## General Test Info
General Test Information |  | LSPI Iteration Summary
|  | Number of Iterations Attempted: | 4
Laboratory | SwRI | Number of Valid Iterations: | 4 | Summary of LSPI Events
Location | SA | Number of hours run to complete test: | 14 | Iteration | Number of Events* | Number of Cycles | Number of Invalid Cycles | Iteration Validity | Comments/ Reasons for Invalidity
Stand # | 4 |  |  | Iteration 1 | 8 | 170000 | 1990 | Y
Engine # | LSPI-14 | Valid Iteration A |  | Iteration 2 | 9 | 170000 | 0 | Y
Test Start Date | 2016-05-13 | Number of Invalid Cycles: | 8 | Iteration 3 | 9 | 170000 | 2131 | Y
Test Start Time | 15:36 |  |  | Iteration 4 | 16 | 170000 | 0 | Y
EOT Date | 2016-05-14 | Valid Iteration B |  | Iteration 5
EOT Time | 8:14 | Number of Invalid Cycles: | 9 | Iteration 6
Run ID/Test # | 4-5-14-5 |  |  | Iteration 7
Oil Sample ID | CMIR-114975 | Valid Iteration C |  | Iteration 8
Oil Sample Viscosity | 0W-16 | Number of Invalid Cycles: | 9
Cylinder Head Information |  | Valid Iteration D
Cylinder Head # | LH-5 | Number of Invalid Cycles: | 16
Cylinder Head Run Hours (at test start) | 63
Head rebuild count | 0
Engine Block Information |  | Test Result
Block # | LSPI-14 | Sum of LSPI events identified in all 4 valid iterations: (Event definition: PP & MFB02) | 42
Engine Block Run Hours (at test start) | 63 | Average number of LSPI events identified in all 4 valid iterations: (Event definition: PP & MFB02) | 10.5

## LSPI Result Summary
FLSPI Iteration A |  |  |  |  | FLSPI Iteration B |  |  |  |  | FLSPI Iteration C |  |  |  |  | FLSPI Iteration D
LSPI Cycle Summary |  |  |  |  | LSPI Cycle Summary |  |  |  |  | LSPI Cycle Summary |  |  |  |  | LSPI Cycle Summary
Cylinder | PP Only | MFB2 Only | Both PP & MFB2 | Total | Cylinder | PP Only | MFB2 Only | Both PP & MFB2 | Total | Cylinder | PP Only | MFB2 Only | Both PP & MFB2 | Total | Cylinder | PP Only | MFB2 Only | Both PP & MFB2 | Total
1 | 1 | 0 | 1 | 2 | 1 | 0 | 2 | 3 | 5 | 1 | 0 | 3 | 2 | 5 | 1 | 0 | 0 | 3 | 3
2 | 0 | 0 | 1 | 1 | 2 | 0 | 2 | 2 | 4 | 2 | 0 | 1 | 4 | 5 | 2 | 0 | 1 | 2 | 3
3 | 0 | 0 | 3 | 3 | 3 | 0 | 0 | 2 | 2 | 3 | 0 | 0 | 0 | 0 | 3 | 0 | 0 | 2 | 2
4 | 0 | 0 | 3 | 3 | 4 | 0 | 1 | 2 | 3 | 4 | 0 | 0 | 3 | 3 | 4 | 0 | 2 | 9 | 11
All | 1 | 0 | 8 | 9 | All | 0 | 5 | 9 | 14 | All | 0 | 4 | 9 | 13 | All | 0 | 3 | 16 | 19
Evaluation Criteria |  |  |  |  | Evaluation Criteria |  |  |  |  | Evaluation Criteria |  |  |  |  | Evaluation Criteria
Parameter | Cyl 1 | Cyl 2 | Cyl 3 | Cyl 4 | Parameter | Cyl 1 | Cyl 2 | Cyl 3 | Cyl 4 | Parameter | Cyl 1 | Cyl 2 | Cyl 3 | Cyl 4 | Parameter | Cyl 1 | Cyl 2 | Cyl 3 | Cyl 4
PP Mean | 41.181 | 39.979 | 44.464 | 42.87 | PP Mean | 41.078 | 39.717 | 44.28 | 42.815 | PP Mean | 40.775 | 39.934 | 44.407 | 42.778 | PP Mean | 40.795 | 40.045 | 44.336 | 42.879
PP Std Dev | 2.983 | 2.947 | 2.777 | 3.143 | PP Std Dev | 2.977 | 2.948 | 2.823 | 3.169 | PP Std Dev | 2.998 | 2.87 | 2.77 | 3.151 | PP Std Dev | 2.987 | 2.828 | 2.779 | 3.142
PP F Stat | 5.45 | 5.227 | 5.789 | 5.463 | PP F Stat | 5.585 | 5.26 | 5.736 | 5.463 | PP F Stat | 5.631 | 5.395 | 5.657 | 5.502 | PP F Stat | 5.605 | 5.502 | 5.688 | 5.596
PP Thresh | 57.437 | 55.383 | 60.541 | 60.042 | PP Thresh | 57.704 | 55.222 | 60.476 | 60.129 | PP Thresh | 57.655 | 55.418 | 60.077 | 60.111 | PP Thresh | 57.538 | 55.607 | 60.14 | 60.463
MFB2 Mean | 22.05 | 22.395 | 20.873 | 21.098 | MFB2 Mean | 22.116 | 22.471 | 20.862 | 21.179 | MFB2 Mean | 22.251 | 22.462 | 20.825 | 21.135 | MFB2 Mean | 22.264 | 22.457 | 20.861 | 21.116
MFB2 Std Dev | 1.325 | 1.267 | 1.059 | 1.257 | MFB2 Std Dev | 1.327 | 1.28 | 1.08 | 1.278 | MFB2 Std Dev | 1.353 | 1.255 | 1.061 | 1.263 | MFB2 Std Dev | 1.366 | 1.237 | 1.07 | 1.254
MFB2 F Stat | -4.698 | -4.999 | -5.162 | -4.803 | MFB2 F Stat | -4.728 | -4.938 | -5.314 | -4.568 | MFB2 F Stat | -4.847 | -5.002 | -5.17 | -4.745 | MFB2 F Stat | -4.797 | -4.684 | -5.222 | -4.916
MFB2 Thresh | 15.827 | 16.059 | 15.404 | 15.06 | MFB2 Thresh | 15.842 | 16.15 | 15.121 | 15.343 | MFB2 Thresh | 15.694 | 16.186 | 15.34 | 15.139 | MFB2 Thresh | 15.714 | 16.665 | 15.272 | 14.953
Test Cycles | 170000 | 170000 | 170000 | 170000 | Test Cycles | 170000 | 170000 | 170000 | 170000 | Test Cycles | 170000 | 170000 | 170000 | 170000 | Test Cycles | 170000 | 170000 | 170000 | 170000
Number of Invalid cylces | 0 | 0 | 1990 | 0 | Number of Invalid cylces | 0 | 0 | 0 | 0 | Number of Invalid cylces | 0 | 0 | 2131 | 0 | Number of Invalid cylces | 0 | 0 | 0 | 0
LSPI Cycles |  |  |  |  | LSPI Cycles |  |  |  |  | LSPI Cycles |  |  |  |  | LSPI Cycles
Cylinder | Cycle | PP (bar) | MFB2 (Deg) | Type | Cylinder | Cycle | PP (bar) | MFB2 (Deg) | Type | Cylinder | Cycle | PP (bar) | MFB2 (Deg) | Type | Cylinder | Cycle | PP (bar) | MFB2 (Deg) | Type
1 | 90145 | 57.587 | 18 | PP | 1 | 89655 | 53.452 | 11 | MFB2 | 1 | 68003 | 56.566 | 14 | MFB2 | 1 | 64403 | 108.41 | 2.5 | PP&MFB2
1 | 164162 | 75.915 | 9 | PP&MFB2 | 1 | 107145 | 54.396 | 15 | MFB2 | 1 | 72946 | 48.729 | 15 | MFB2 | 1 | 121702 | 158.67 | -2 | PP&MFB2
2 | 68210 | 170.36 | 0.25 | PP&MFB2 | 1 | 131392 | 58.05 | 11 | PP&MFB2 | 1 | 127390 | 52.12 | 12.25 | MFB2 | 1 | 165404 | 83.062 | 4.25 | PP&MFB2
3 | 14740 | 252.61 | 0.25 | PP&MFB2 | 1 | 137317 | 150.17 | -9.5 | PP&MFB2 | 1 | 141341 | 154.23 | -5.75 | PP&MFB2 | 2 | 1444 | 81.502 | 8.25 | PP&MFB2
3 | 15315 | 115.88 | 3.5 | PP&MFB2 | 1 | 169487 | 77.778 | 6.5 | PP&MFB2 | 1 | 159831 | 113.18 | 1.5 | PP&MFB2 | 2 | 118614 | 120.81 | 1.25 | PP&MFB2
3 | 152758 | 152.25 | -0.75 | PP&MFB2 | 2 | 40542 | 54.513 | 12 | MFB2 | 2 | 8479 | 217.95 | -3.75 | PP&MFB2 | 2 | 150201 | 53.568 | 13 | MFB2
4 | 19644 | 147.6 | 3.5 | PP&MFB2 | 2 | 54346 | 121.37 | 0.25 | PP&MFB2 | 2 | 15660 | 90.68 | 6 | PP&MFB2 | 3 | 6014 | 89.419 | 5.75 | PP&MFB2
4 | 55724 | 92.22 | 5.75 | PP&MFB2 | 2 | 87158 | 51.625 | 11 | MFB2 | 2 | 58272 | 120.07 | 2.5 | PP&MFB2 | 3 | 165534 | 142.91 | -0.75 | PP&MFB2
4 | 73316 | 101.63 | 2 | PP&MFB2 | 2 | 154259 | 73.4 | 4 | PP&MFB2 | 2 | 86581 | 49.632 | 15.25 | MFB2 | 4 | 24534 | 65.222 | 8 | PP&MFB2
[5 empty] | 3 | 21210 | 130.04 | 2.5 | PP&MFB2 | 2 | 121270 | 166.53 | -1.75 | PP&MFB2 | 4 | 38913 | 64.711 | 9 | PP&MFB2
[5 empty] | 3 | 21789 | 105.27 | 3 | PP&MFB2 | 4 | 43122 | 101.17 | 4.5 | PP&MFB2 | 4 | 43807 | 72.79 | 8.5 | PP&MFB2
[5 empty] | 4 | 91659 | 162.02 | 0 | PP&MFB2 | 4 | 55637 | 93.883 | 3 | PP&MFB2 | 4 | 50434 | 87.491 | 5.25 | PP&MFB2
[5 empty] | 4 | 95514 | 57.83 | 10.5 | MFB2 | 4 | 82423 | 180.79 | -3.5 | PP&MFB2 | 4 | 60686 | 52.336 | 13.5 | MFB2
[5 empty] | 4 | 156500 | 66.449 | 10 | PP&MFB2 | [5 empty] | 4 | 76036 | 92.196 | 7.5 | PP&MFB2
[15 empty] | 4 | 91880 | 59.802 | 10 | MFB2
[15 empty] | 4 | 124324 | 76.472 | 5.5 | PP&MFB2
[15 empty] | 4 | 150928 | 118.94 | 3.5 | PP&MFB2
[15 empty] | 4 | 153807 | 85.7 | 6.25 | PP&MFB2
[15 empty] | 4 | 169553 | 95.95 | 3.5 | PP&MFB2
Type: | PP
MFB2
PP&MFB2

## Chem Analysis
Iteration A |  |  | Iteration B |  | Iteration C |  | Iteration D
D5185 ICP |  |  | D5185 ICP |  | D5185 ICP |  | D5185 ICP
| 0 hr Drain | EOT Iteration Drain |  | EOT Iteration Drain |  | EOT Iteration Drain |  | EOT Iteration Drain
SILVER % |  |  | SILVER % |  | SILVER % |  | SILVER %
ALUMINUM % |  |  | ALUMINUM % |  | ALUMINUM % |  | ALUMINUM %
COPPER % |  |  | COPPER % |  | COPPER % |  | COPPER %
IRON % |  |  | IRON % |  | IRON % |  | IRON %
SODIUM % |  |  | SODIUM % |  | SODIUM % |  | SODIUM %
LEAD % |  |  | LEAD % |  | LEAD % |  | LEAD %
SILICON % |  |  | SILICON % |  | SILICON % |  | SILICON %
TIN % |  |  | TIN % |  | TIN % |  | TIN %
SILVER ppm | <1 | <1 | SILVER ppm | <1 | SILVER ppm | <1 | SILVER ppm | <1
ALUMINUM ppm | 1 | 2 | ALUMINUM ppm | 2 | ALUMINUM ppm | 2 | ALUMINUM ppm | 2
CALCIUM ppm | 1740 | 1575 | CALCIUM ppm | 1554 | CALCIUM ppm | 1529 | CALCIUM ppm | 1533
CHROMIUM ppm | <1 | <1 | CHROMIUM ppm | <1 | CHROMIUM ppm | <1 | CHROMIUM ppm | <1
COPPER ppm | <1 | <1 | COPPER ppm | <1 | COPPER ppm | <1 | COPPER ppm | <1
IRON ppm | <1 | 3 | IRON ppm | 4 | IRON ppm | 4 | IRON ppm | 4
LEAD ppm | <1 | <1 | LEAD ppm | <1 | LEAD ppm | <1 | LEAD ppm | <1
SILICON ppm | 4 | 9 | SILICON ppm | 10 | SILICON ppm | 10 | SILICON ppm | 10
TIN ppm | <1 | <1 | TIN ppm | <1 | TIN ppm | <1 | TIN ppm | <1
D3525 Fuel Dilution |  |  | D3525 Fuel Dilution |  | D3525 Fuel Dilution |  | D3525 Fuel Dilution
| 0 hr Drain | EOT Iteration Drain |  | EOT Iteration Drain |  | EOT Iteration Drain |  | EOT Iteration Drain
Fuel %wt |  | 6.8 | Fuel %wt | 6.8 | Fuel %wt | 8.9 | Fuel %wt | 9.3
D445 Kinematic Viscosity |  |  | D445 Kinematic Viscosity |  | D445 Kinematic Viscosity |  | D445 Kinematic Viscosity
| 0 hr Drain | EOT Iteration Drain |  | EOT Iteration Drain |  | EOT Iteration Drain |  | EOT Iteration Drain
Viscosity @ 40 cSt | 38.476 | 25.885 | Viscosity @ 40 cSt | 24.216 | Viscosity @ 40 cSt | 22.672 | Viscosity @ 40 cSt | 22.568
Viscosity @ 100 cSt | 7.44 | 5.723 | Viscosity @ 100 cSt | 5.535 | Viscosity @ 100 cSt | 5.318 | Viscosity @ 100 cSt | 5.253

## Iteration #A Raw Data
Time (hh:mm:ss) | Engine Speed (rpm) | Engine Load (Nm) | Power (kW) | Coolant In Temp (Deg C) | Coolant Out Temp (Deg C) | Coolant Out Pressure (kPa) | Coolant Flow (lpm) | Oil Head Pressure (kPa) | Oil Gallery Temp (Deg C) | Oil Gallery Pressure (kPa) | Intake Manifold Pressure (at the throttle body) (kPaA) | Air Charge Temp (Deg C) | Inlet Air Humidity (g/kg) | Inlet Air Temp (Deg C) | Inlet Air Pressure (kPa) | Exhaust Back Pressure (kPaA) | Fuel Temp (Deg C) | Fuel Flow (kg/hr) | Fuel Pressure (kPa) | Pre-Intercooler Air Pressure (kPaA) | Air Charge Pressure (kPaA) | Barometric Pressure (kPaA) | Atmospheric Temp (Deg C) | Crankcase Pressure (kPa) | Blowby Flow (l/min) | Oil Sump Temp (Deg C) | Oil Filter In Temp (Deg C) | Exhaust Temp (Deg C) | Lambda (Stand exhaust sensor) | Ignition Timing Advance for #1 Cylinder CAN (Deg) | Absolute Throttle Position CAN (%) | Engine Coolant Temperature CAN (Deg C) | Intake Air Temperature CAN (Deg C) | Equivalence Ratio (Lambda) CAN (N/A) | Absolute Load Value CAN (%) | Intake Manifold Absolute Pressure CAN (kPa) | Fuel Rail Pressure CAN (kPa) | Boost Absolute Pressure - Raw Value CAN (kPa) | Turbocharger/Supercharger Wastegate Solenoid A Duty Cycle CAN (%) | Actual Intake (A) Camshaft Position Bank 1 CAN (Deg) | Actual Exhaust (B) Camshaft Position Bank 1 CAN (Deg) | Intake (A) Camshaft Position Actuator Duty Cycle Bank 1 CAN (%) | Exhaust (B) Camshaft Position Actuator Duty Cycle Bank 1 CAN %) | Charge Air Cooler Temperature Bank 1 Sensor 1 - Raw CAN (Deg C) | Cylinder 1 Knock/Combustion Performance Counter CAN (N/A) | Cylinder 2 Knock/Combustion Performance Counter CAN (N/A) | Cylinder 3 Knock/Combustion Performance Counter CAN (N/A) | Cylinder 4 Knock/Combustion Performance Counter CAN (N/A) | Accelerator Pedal Position D CAN (%)
1 | 1742 | 266 | 48.5 | 81.1 | 95.1 | 70 | 54.9 | 207.8 | 95 | 238.4 | 199.2 | 43 | 11.5 | 30 | 0.071 | 104 | 30 | 15.391 | 436.7 | 202.1 | 199.9 | 98.9 | 37.7 | 0.157 |  |  | 99.2 | 751.3 | 0.99 | -8 | 59.61 | 97 | 28 | 0.989 | 174.9 | 194 | 8240 | 198.54 | 50.27 | -46.81 | 16.88 | 43.18 | 41.72 | 44.83 | 44 | 52 | 62 | 75 | 37.25 | 88 | 80
2 | 1748 | 265.9 | 49.1 | 81 | 95.1 | 70 | 54.9 | 207.6 | 95 | 238.3 | 199.5 | 43 | 11.5 | 30 | 0.068 | 104 | 30 | 15.34 | 437.2 | 202.1 | 200.2 | 98.9 | 37.7 | 0.158 |  |  | 99.2 | 751.4 | 0.986 | -8 | 56.47 | 97 | 28 | 1.01 | 174.9 | 204 | 8330 | 199.84 | 49.9 | -47.06 | 16.94 | 43.15 | 41.72 | 44.83 | 44 | 52 | 62 | 75 | 37.25 | 87 | 77
3 | 1754 | 267.4 | 49.9 | 81 | 95.1 | 70 | 54.9 | 208.1 | 95 | 238.9 | 199.6 | 43 | 11.5 | 30 | 0.054 | 104.1 | 30 | 15.404 | 436.1 | 202.1 | 200.6 | 98.9 | 37.7 | 0.159 |  |  | 99.2 | 751.5 | 0.99 | -8 | 49.02 | 97 | 28 | 0.995 | 174.9 | 203 | 8770 | 199.52 | 48.66 | -47 | 16.94 | 43.13 | 41.61 | 44.83 | 44 | 52 | 62 | 75 | 37.25 | 90 | 76
4 | 1755 | 269.6 | 49.6 | 81 | 95.1 | 70 | 54.9 | 208.7 | 95.1 | 239.6 | 199 | 43 | 11.5 | 30 | 0.037 | 104.2 | 30.1 | 15.556 | 435.6 | 202.1 | 200.8 | 98.9 | 37.7 | 0.161 |  |  | 99.2 | 751.6 | 0.993 | -8 | 45.88 | 97 | 28 | 1.009 | 174.12 | 198 | 8260 | 199.52 | 50.21 | -47.06 | 17.19 | 42.99 | 41.66 | 44.92 | 44 | 52 | 62 | 75 | 37.25 | 90 | 79
5 | 1762 | 271.6 | 50.6 | 81 | 95.1 | 70 | 54.9 | 209.2 | 95.1 | 240.2 | 198.9 | 43.1 | 11.5 | 30 | 0.034 | 104.2 | 30.1 | 15.592 | 434.6 | 202.1 | 200.7 | 98.9 | 37.7 | 0.162 |  |  | 99.2 | 751.7 | 0.992 | -8 | 49.8 | 97 | 28 | 1 | 174.51 | 195 | 7900 | 200.16 | 48.42 | -47.06 | 17 | 42.76 | 41.54 | 45.12 | 44 | 52 | 62 | 75 | 37.25 | 89 | 80
6 | 1756 | 271.2 | 49.9 | 81 | 95.1 | 70 | 54.9 | 209.1 | 95.1 | 240.1 | 198.7 | 43.1 | 11.5 | 30 | 0.034 | 104.2 | 30.1 | 15.607 | 434.7 | 202.1 | 200.5 | 98.9 | 37.8 | 0.162 |  |  | 99.2 | 751.6 | 0.984 | -8 | 45.1 | 97 | 28 | 1.01 | 173.33 | 196 | 8410 | 198.54 | 49.48 | -47.06 | 17.06 | 43.19 | 41.6 | 45.23 | 44 | 52 | 62 | 75 | 37.25 | 90 | 77
7 | 1755 | 272.1 | 50.1 | 81 | 95.1 | 70 | 54.9 | 209.3 | 95.1 | 240.2 | 198.7 | 43.2 | 11.5 | 30 | 0.037 | 104.2 | 30.1 | 15.61 | 434.5 | 202.1 | 200.4 | 98.9 | 37.8 | 0.162 |  |  | 99.2 | 751.5 | 0.992 | -8 | 46.67 | 97 | 28 | 1.011 | 174.51 | 202 | 8900 | 199.18 | 48.39 | -47.12 | 17.06 | 43 | 41.53 | 45.23 | 44 | 52 | 62 | 75 | 37.25 | 90 | 80
8 | 1750 | 271.8 | 49.8 | 81 | 95 | 70 | 54.9 | 208.8 | 95.1 | 239.7 | 198.4 | 43.2 | 11.5 | 30 | 0.043 | 104.1 | 30.1 | 15.596 | 435.1 | 202.1 | 200 | 98.9 | 37.8 | 0.16 |  |  | 99.2 | 751.4 | 0.989 | -8 | 51.37 | 97 | 28 | 1.003 | 173.73 | 198 | 8510 | 198.23 | 49.2 | -47.12 | 17.06 | 42.83 | 41.49 | 45.23 | 44 | 52 | 62 | 75 | 37.25 | 89 | 78
9 | 1732 | 266.2 | 47.9 | 81 | 95 | 70 | 54.9 | 207.7 | 95.1 | 238.1 | 199 | 43.2 | 11.5 | 30 | 0.061 | 104 | 30.1 | 15.449 | 436.5 | 202.1 | 200 | 98.9 | 37.8 | 0.158 |  |  | 99.2 | 751.3 | 0.988 | -8 | 57.65 | 97 | 28 | 0.991 | 174.12 | 196 | 8190 | 198.23 | 50.3 | -46.88 | 17 | 43.02 | 41.57 | 45.23 | 44 | 52 | 62 | 75 | 37.25 | 91 | 75
10 | 1740 | 264.6 | 48.7 | 81 | 95 | 70 | 54.9 | 207.2 | 95.1 | 237.7 | 199.5 | 43.1 | 11.5 | 30 | 0.066 | 104 | 30.1 | 15.33 | 436.3 | 202.1 | 200.4 | 98.9 | 37.8 | 0.159 |  |  | 99.2 | 751.4 | 0.993 | -8 | 60.39 | 97 | 28 | 1.021 | 174.9 | 204 | 9070 | 199.52 | 49.22 | -47.06 | 17.12 | 42.96 | 41.57 | 45.12 | 44 | 52 | 62 | 75 | 37.25 | 90 | 74
11 | 1760 | 268.6 | 50 | 81 | 95 | 70 | 54.9 | 208 | 95.1 | 238.9 | 199.3 | 43 | 11.5 | 30 | 0.048 | 104.1 | 30.1 | 15.395 | 435.4 | 202.1 | 200.7 | 98.9 | 37.8 | 0.16 |  |  | 99.2 | 751.5 | 0.991 | -8 | 44.71 | 97 | 28 | 0.997 | 174.51 | 196 | 8990 | 201.45 | 49.07 | -47 | 16.94 | 43.07 | 41.54 | 44.83 | 44 | 52 | 62 | 75 | 37.25 | 89 | 74
12 | 1756 | 270.3 | 49.9 | 81 | 95 | 70 | 54.9 | 208.6 | 95.1 | 239.6 | 199 | 43 | 11.5 | 30 | 0.041 | 104.1 | 30.1 | 15.522 | 434.7 | 202.1 | 200.6 | 98.9 | 37.8 | 0.16 |  |  | 99.2 | 751.6 | 0.986 | -8 | 51.76 | 97 | 28 | 1.002 | 173.33 | 197 | 8990 | 197.25 | 49.09 | -46.94 | 16.88 | 42.83 | 41.44 | 44.92 | 44 | 52 | 62 | 75 | 37.25 | 94 | 80
13 | 1751 | 270.2 | 49.4 | 81 | 95 | 70 | 54.9 | 208.8 | 95.1 | 239.6 | 199.2 | 43 | 11.5 | 30 | 0.044 | 104.1 | 30.1 | 15.59 | 435.2 | 202.1 | 200.6 | 98.9 | 37.8 | 0.161 |  |  | 99.2 | 751.7 | 0.991 | -8 | 53.33 | 97 | 28 | 1 | 174.9 | 200 | 8650 | 198.86 | 48.92 | -47 | 17.12 | 43.03 | 41.59 | 45.03 | 44 | 52 | 62 | 75 | 37.25 | 91 | 77
14 | 1748 | 269.3 | 49.2 | 81.1 | 95 | 70 | 54.9 | 208.6 | 95.1 | 239.4 | 199.3 | 43 | 11.5 | 30 | 0.053 | 104.1 | 30.1 | 15.518 | 436.3 | 202.2 | 200.4 | 98.9 | 37.8 | 0.16 |  |  | 99.2 | 751.6 | 0.987 | -8 | 57.25 | 97 | 28 | 0.987 | 172.55 | 195 | 7990 | 198.54 | 49.16 | -46.88 | 16.69 | 43.01 | 41.58 | 45.03 | 44 | 52 | 62 | 75 | 37.25 | 92 | 75
15 | 1738 | 267 | 48.2 | 81.1 | 95 | 70 | 54.9 | 208 | 95.1 | 238.7 | 199.3 | 43 | 11.5 | 30 | 0.065 | 104 | 30.1 | 15.459 | 436.1 | 202.2 | 200.1 | 98.9 | 37.8 | 0.158 |  |  | 99.2 | 751.6 | 0.993 | -8 | 60 | 97 | 28 | 1.006 | 174.51 | 201 | 8600 | 196.61 | 50.08 | -46.62 | 16.62 | 42.99 | 41.61 | 44.83 | 44 | 52 | 62 | 75 | 37.25 | 92 | 76
16 | 1743 | 266.8 | 47.9 | 81.1 | 95 | 70 | 54.9 | 207.7 | 95.1 | 238.4 | 199.4 | 42.9 | 11.5 | 30 | 0.067 | 104 | 30.1 | 15.354 | 437.7 | 202.2 | 200.1 | 98.9 | 37.8 | 0.158 |  |  | 99.2 | 751.6 | 0.999 | -8 | 59.61 | 97 | 28 | 0.992 | 174.51 | 202 | 8460 | 198.23 | 49.02 | -46.81 | 16.94 | 43.18 | 41.59 | 44.83 | 44 | 52 | 62 | 75 | 37.25 | 89 | 74
17 | 1756 | 267.8 | 49.9 | 81.1 | 95 | 70 | 54.9 | 208 | 95.1 | 238.7 | 199.7 | 42.9 | 11.5 | 30 | 0.06 | 104.1 | 30.1 | 15.447 | 437 | 202.2 | 200.4 | 98.9 | 37.8 | 0.16 |  |  | 99.2 | 751.7 | 0.984 | -8 | 58.43 | 97 | 28 | 1.017 | 174.9 | 204 | 8730 | 201.45 | 49.47 | -47.06 | 17.19 | 42.88 | 41.57 | 44.83 | 44 | 52 | 62 | 75 | 37.25 | 89 | 75
18 | 1763 | 271.2 | 50.4 | 81.1 | 95 | 70 | 54.9 | 208.9 | 95.1 | 240.1 | 198.8 | 42.9 | 11.5 | 30 | 0.041 | 104.1 | 30.1 | 15.57 | 435.8 | 202.2 | 200.4 | 98.9 | 37.8 | 0.161 |  |  | 99.2 | 751.7 | 0.99 | -8 | 44.71 | 97 | 28 | 0.995 | 173.73 | 198 | 8990 | 199.84 | 49.29 | -46.94 | 16.69 | 42.99 | 41.7 | 44.92 | 44 | 52 | 62 | 75 | 37.25 | 91 | 78
19 | 1750 | 269.9 | 49.5 | 81.1 | 95 | 70 | 54.9 | 208.9 | 95.1 | 239.9 | 198.8 | 43 | 11.5 | 30 | 0.043 | 104.1 | 30.1 | 15.63 | 436.4 | 202.2 | 200.3 | 98.9 | 37.8 | 0.162 |  |  | 99.2 | 751.7 | 0.985 | -8 | 52.94 | 97 | 28 | 0.989 | 172.94 | 201 | 9120 | 199.52 | 48.99 | -46.94 | 17 | 43.11 | 41.75 | 45.12 | 44 | 52 | 62 | 75 | 37.25 | 89 | 79
20 | 1743 | 267 | 48.6 | 81.1 | 95 | 70 | 54.9 | 208.1 | 95.1 | 238.8 | 199.1 | 43 | 11.6 | 30 | 0.059 | 104 | 30.1 | 15.498 | 437.7 | 202.2 | 200.1 | 98.9 | 37.8 | 0.16 |  |  | 99.2 | 751.7 | 0.989 | -8 | 58.82 | 97 | 28 | 0.992 | 174.9 | 196 | 8920 | 198.86 | 48.99 | -46.81 | 16.88 | 43.14 | 41.73 | 45.03 | 44 | 52 | 62 | 75 | 37.25 | 89 | 75
21 | 1748 | 267.2 | 48.5 | 81.1 | 95.1 | 70 | 54.9 | 207.8 | 95.1 | 238.5 | 199.4 | 43 | 11.6 | 30 | 0.063 | 104 | 30.1 | 15.365 | 438.2 | 202.2 | 200.1 | 98.9 | 37.8 | 0.16 |  |  | 99.2 | 751.8 | 0.994 | -8 | 60 | 97 | 28 | 1.004 | 174.9 | 202 | 8770 | 199.52 | 50.01 | -46.81 | 16.94 | 43.13 | 41.74 | 45.03 | 44 | 52 | 62 | 75 | 37.25 | 92 | 79
22 | 1747 | 266.2 | 49.2 | 81.1 | 95 | 70 | 54.9 | 207.7 | 95.1 | 238.3 | 199.7 | 43 | 11.6 | 30 | 0.062 | 104 | 30.1 | 15.33 | 433.6 | 202.2 | 200.4 | 98.9 | 37.8 | 0.16 |  |  | 99.2 | 751.9 | 0.995 | -8 | 60.39 | 97 | 28 | 1.002 | 175.29 | 202 | 8360 | 199.52 | 49.64 | -46.88 | 17.06 | 43.19 | 41.69 | 44.92 | 44 | 52 | 62 | 75 | 37.25 | 88 | 76
23 | 1757 | 269.4 | 49.4 | 81.1 | 95.1 | 70 | 54.9 | 208.4 | 95.1 | 239.4 | 199.8 | 43 | 11.6 | 30 | 0.048 | 104.1 | 30.1 | 15.388 | 431.2 | 202.2 | 200.7 | 98.9 | 37.8 | 0.162 |  |  | 99.2 | 752.1 | 0.999 | -8 | 54.9 | 97 | 28 | 1.005 | 175.29 | 196 | 8210 | 198.54 | 50.93 | -47.06 | 17.12 | 42.92 | 41.64 | 44.83 | 44 | 52 | 62 | 75 | 37.25 | 87 | 73
24 | 1756 | 269.8 | 49.9 | 81.1 | 95.1 | 70 | 54.9 | 208.7 | 95.1 | 239.7 | 199 | 43 | 11.6 | 30 | 0.037 | 104.1 | 30.1 | 15.525 | 429.7 | 202.2 | 200.7 | 98.9 | 37.8 | 0.161 |  |  | 99.2 | 752.1 | 0.989 | -8 | 43.92 | 97 | 28 | 1.004 | 174.12 | 196 | 7800 | 199.18 | 49.3 | -46.88 | 17.06 | 43.13 | 41.63 | 44.83 | 44 | 52 | 62 | 75 | 37.25 | 92 | 76
25 | 1757 | 269.2 | 49.5 | 81.1 | 95.1 | 70 | 54.9 | 208.5 | 95.1 | 239.4 | 199.2 | 43 | 11.6 | 30 | 0.041 | 104.1 | 30.1 | 15.541 | 429.3 | 202.2 | 200.6 | 98.9 | 37.8 | 0.161 |  |  | 99.2 | 752.1 | 0.99 | -8 | 54.12 | 97 | 28 | 1 | 172.94 | 201 | 8460 | 201.45 | 48.21 | -47.06 | 17.06 | 43.11 | 41.76 | 44.92 | 44 | 52 | 62 | 75 | 37.25 | 89 | 77
26 | 1745 | 267.7 | 48.8 | 81.1 | 95.1 | 70 | 54.9 | 208.2 | 95.1 | 238.9 | 199.3 | 43 | 11.6 | 30 | 0.044 | 104.1 | 30.1 | 15.553 | 430.1 | 202.2 | 200.6 | 98.9 | 37.8 | 0.161 |  |  | 99.2 | 752.1 | 0.993 | -8 | 58.04 | 97 | 28 | 0.997 | 175.29 | 195 | 8120 | 199.84 | 50.32 | -47 | 17.06 | 43.03 | 41.55 | 45.03 | 44 | 52 | 62 | 75 | 37.25 | 87 | 75
27 | 1744 | 265.5 | 48.7 | 81.1 | 95.1 | 70 | 54.9 | 207.6 | 95.1 | 238.3 | 199.9 | 43 | 11.6 | 30 | 0.056 | 104 | 30.1 | 15.516 | 430.8 | 202.2 | 200.7 | 98.9 | 37.8 | 0.161 |  |  | 99.2 | 752.2 | 0.99 | -8 | 60 | 97 | 28 | 0.99 | 175.69 | 203 | 8820 | 199.84 | 50.21 | -46.94 | 17.19 | 43.12 | 41.64 | 45.03 | 44 | 52 | 62 | 75 | 37.25 | 91 | 78
28 | 1756 | 268.3 | 49.7 | 81.1 | 95.1 | 70 | 54.9 | 208.1 | 95.1 | 239.1 | 200 | 43 | 11.6 | 30 | 0.05 | 104.1 | 30.1 | 15.518 | 430 | 202.2 | 201.1 | 98.9 | 37.8 | 0.162 |  |  | 99.2 | 752.4 | 0.996 | -8 | 56.47 | 97 | 28 | 1.011 | 175.69 | 196 | 9090 | 199.52 | 50.31 | -47.12 | 17.12 | 42.86 | 41.47 | 44.92 | 44 | 52 | 62 | 75 | 37.25 | 89 | 76
29 | 1760 | 271.9 | 49.9 | 81.1 | 95 | 70 | 54.9 | 209.2 | 95.1 | 240.3 | 198.9 | 43 | 11.6 | 30 | 0.027 | 104.2 | 30.1 | 15.635 | 430 | 202.2 | 201.2 | 98.9 | 37.8 | 0.163 |  |  | 99.2 | 752.4 | 0.989 | -8 | 41.96 | 97 | 28 | 0.998 | 174.12 | 196 | 8600 | 199.84 | 49.42 | -47.19 | 16.88 | 42.72 | 41.55 | 44.83 | 44 | 52 | 62 | 75 | 37.25 | 92 | 76
30 | 1758 | 271.9 | 50 | 81.1 | 95 | 70 | 54.9 | 209.2 | 95.1 | 240.3 | 198.6 | 43 | 11.6 | 30 | 0.034 | 104.1 | 30.1 | 15.608 | 429.9 | 202.2 | 200.5 | 98.9 | 37.8 | 0.163 |  |  | 99.2 | 752.3 | 0.988 | -8 | 51.76 | 97 | 28 | 0.994 | 174.9 | 196 | 9020 | 200.16 | 50.02 | -47.12 | 17 | 42.9 | 41.56 | 45.12 | 44 | 52 | 62 | 75 | 37.25 | 90 | 78
31 | 1752 | 271.1 | 49.8 | 81.1 | 95 | 70 | 54.9 | 208.9 | 95.1 | 239.8 | 198.8 | 43 | 11.6 | 30 | 0.043 | 104.1 | 30.1 | 15.566 | 429.9 | 202.2 | 200.3 | 98.9 | 37.8 | 0.163 |  |  | 99.2 | 752.1 | 0.987 | -8 | 53.33 | 97 | 28 | 1.006 | 172.55 | 199 | 8700 | 199.52 | 49.59 | -47 | 17 | 43.02 | 41.56 | 45.12 | 44 | 52 | 62 | 75 | 37.25 | 90 | 77
32 | 1748 | 270.4 | 49.2 | 81.1 | 95.1 | 70 | 54.9 | 208.6 | 95.1 | 239.4 | 198.9 | 43 | 11.6 | 30 | 0.052 | 104.1 | 30.1 | 15.534 | 430.1 | 202.2 | 200.1 | 98.9 | 37.8 | 0.162 |  |  | 99.2 | 752 | 1.001 | -8 | 55.69 | 97 | 28 | 1.009 | 174.12 | 195 | 8750 | 197.25 | 49.1 | -46.94 | 16.88 | 42.97 | 41.46 | 45.12 | 44 | 52 | 62 | 75 | 37.25 | 91 | 75
33 | 1746 | 269.3 | 49 | 81.1 | 95 | 70 | 54.9 | 208.2 | 95.1 | 238.9 | 199 | 43 | 11.6 | 30 | 0.06 | 104 | 30.1 | 15.425 | 431.1 | 202.2 | 199.9 | 98.9 | 37.8 | 0.161 |  |  | 99.2 | 751.8 | 0.995 | -8 | 57.65 | 97 | 28 | 1.003 | 174.12 | 194 | 9020 | 198.86 | 48.01 | -46.94 | 17 | 42.95 | 41.5 | 45.03 | 44 | 52 | 62 | 75 | 37.25 | 91 | 77
34 | 1743 | 268.1 | 48.6 | 81.1 | 95.1 | 70 | 54.9 | 207.8 | 95.1 | 238.5 | 199.1 | 43 | 11.6 | 30 | 0.064 | 104 | 30.1 | 15.401 | 431.2 | 202.2 | 199.9 | 98.9 | 37.8 | 0.16 |  |  | 99.2 | 751.7 | 0.989 | -8 | 58.43 | 97 | 28 | 1.005 | 174.51 | 201 | 8360 | 196.61 | 50.03 | -47 | 16.94 | 43.07 | 41.61 | 44.83 | 44 | 52 | 62 | 75 | 37.25 | 92 | 75
35 | 1742 | 266.7 | 48.7 | 81.1 | 95.1 | 70 | 54.9 | 207.7 | 95.1 | 238.2 | 199.4 | 42.9 | 11.6 | 30 | 0.068 | 104 | 30.1 | 15.385 | 432.1 | 202.2 | 200.1 | 98.9 | 37.8 | 0.16 |  |  | 99.2 | 751.7 | 0.99 | -8 | 57.65 | 97 | 28 | 0.99 | 174.12 | 204 | 7700 | 196.61 | 49.21 | -46.88 | 16.88 | 43.08 | 41.57 | 44.83 | 44 | 52 | 62 | 75 | 37.25 | 90 | 75
36 | 1742 | 266.4 | 48.6 | 81.1 | 95.1 | 70 | 54.9 | 207.8 | 95.1 | 238.3 | 199.6 | 42.9 | 11.6 | 30 | 0.068 | 104 | 30.1 | 15.388 | 432.2 | 202.2 | 200.2 | 98.9 | 37.8 | 0.16 |  |  | 99.2 | 751.7 | 0.988 | -8 | 58.82 | 97 | 28 | 0.989 | 174.9 | 195 | 9780 | 199.84 | 49.51 | -46.69 | 16.81 | 43.04 | 41.49 | 44.83 | 44 | 52 | 62 | 75 | 37.25 | 91 | 76
37 | 1755 | 268 | 50.1 | 81.1 | 95.1 | 70 | 54.9 | 207.9 | 95.1 | 238.7 | 199.8 | 42.9 | 11.6 | 30 | 0.06 | 104 | 30.1 | 15.425 | 431.4 | 202.2 | 200.5 | 98.9 | 37.8 | 0.16 |  |  | 99.2 | 751.9 | 0.987 | -8 | 59.61 | 97 | 28 | 1.002 | 174.9 | 202 | 9020 | 200.16 | 49.72 | -46.94 | 17 | 43.01 | 41.66 | 44.72 | 44 | 52 | 62 | 75 | 37.25 | 92 | 78
38 | 1756 | 271.1 | 49.7 | 81.1 | 95 | 70 | 54.9 | 208.9 | 95 | 240.1 | 198.8 | 42.9 | 11.6 | 30 | 0.036 | 104.1 | 30.1 | 15.608 | 431.8 | 202.2 | 200.7 | 98.9 | 37.8 | 0.16 |  |  | 99.2 | 751.9 | 0.993 | -8 | 41.57 | 97 | 28 | 0.986 | 173.73 | 202 | 8630 | 200.47 | 49.58 | -47.06 | 17.19 | 42.76 | 41.61 | 44.83 | 44 | 52 | 62 | 75 | 37.25 | 93 | 79
39 | 1748 | 269.4 | 49.3 | 81.1 | 95 | 70 | 54.9 | 208.7 | 95 | 239.5 | 198.7 | 43 | 11.6 | 30 | 0.047 | 104 | 30 | 15.59 | 432.9 | 202.2 | 200.2 | 98.9 | 37.8 | 0.161 |  |  | 99.2 | 751.9 | 0.985 | -8 | 54.9 | 97 | 28 | 1.001 | 173.33 | 200 | 8820 | 196.93 | 50.18 | -46.94 | 16.88 | 43.11 | 41.65 | 45.03 | 44 | 52 | 62 | 75 | 37.25 | 93 | 81
40 | 1750 | 268.2 | 49.3 | 81.1 | 95 | 70 | 54.9 | 208 | 95.1 | 238.9 | 199.4 | 43 | 11.6 | 30 | 0.059 | 104 | 30 | 15.441 | 433.9 | 202.2 | 200.3 | 98.9 | 37.8 | 0.161 |  |  | 99.2 | 751.9 | 0.993 | -8 | 60.39 | 97 | 28 | 1 | 174.51 | 202 | 8580 | 199.52 | 50.32 | -46.81 | 16.75 | 43.12 | 41.7 | 45.12 | 44 | 52 | 62 | 75 | 37.25 | 89 | 75
41 | 1746 | 268.6 | 48.5 | 81.1 | 95 | 70 | 54.9 | 208.2 | 95.1 | 239 | 199.5 | 43 | 11.6 | 30 | 0.052 | 104.1 | 30 | 15.435 | 432.9 | 202.2 | 200.6 | 98.9 | 37.8 | 0.16 |  |  | 99.2 | 751.9 | 0.99 | -8 | 55.69 | 97 | 28 | 1.006 | 174.9 | 196 | 8920 | 199.18 | 49.28 | -46.94 | 17 | 42.99 | 41.7 | 45.03 | 44 | 52 | 62 | 75 | 37.25 | 91 | 77
42 | 1748 | 268.1 | 49 | 81.1 | 95 | 70 | 54.9 | 208.1 | 95.1 | 238.9 | 199.5 | 43 | 11.6 | 30 | 0.057 | 104 | 30 | 15.428 | 432.9 | 202.2 | 200.5 | 98.9 | 37.8 | 0.161 |  |  | 99.2 | 752 | 0.994 | -8 | 57.65 | 97 | 28 | 1.007 | 174.51 | 195 | 8770 | 197.25 | 49.75 | -46.75 | 16.81 | 43.12 | 41.66 | 45.03 | 44 | 52 | 62 | 75 | 37.25 | 90 | 82
43 | 1753 | 268.5 | 49.5 | 81.1 | 95 | 70 | 54.9 | 208 | 95.1 | 238.9 | 199.6 | 43 | 11.6 | 30 | 0.06 | 104 | 30 | 15.415 | 431.5 | 202.2 | 200.4 | 98.9 | 37.8 | 0.161 |  |  | 99.2 | 752.1 | 0.987 | -8 | 58.43 | 97 | 28 | 0.991 | 174.9 | 204 | 8770 | 197.25 | 49.18 | -46.94 | 16.94 | 43.23 | 41.63 | 44.92 | 44 | 52 | 62 | 75 | 37.25 | 89 | 80
44 | 1751 | 268.4 | 49.6 | 81.1 | 95 | 70 | 54.9 | 208.1 | 95.1 | 238.9 | 199.8 | 43 | 11.6 | 30 | 0.052 | 104.1 | 30.1 | 15.501 | 431.1 | 202.2 | 200.8 | 98.9 | 37.8 | 0.161 |  |  | 99.2 | 752.1 | 0.986 | -8 | 54.9 | 97 | 28 | 1.001 | 175.29 | 200 | 8950 | 199.84 | 50.07 | -47 | 17.19 | 43.24 | 41.7 | 44.92 | 44 | 52 | 62 | 75 | 37.25 | 88 | 76
45 | 1754 | 270.1 | 49.5 | 81.1 | 95.1 | 70 | 54.9 | 208.5 | 95.1 | 239.5 | 199.5 | 43 | 11.6 | 30 | 0.039 | 104.1 | 30.1 | 15.595 | 430.8 | 202.2 | 201.1 | 98.9 | 37.8 | 0.163 |  |  | 99.2 | 752.1 | 0.989 | -8 | 52.55 | 97 | 28 | 1.011 | 173.73 | 196 | 10000 | 201.45 | 49.52 | -47.12 | 16.88 | 42.76 | 41.47 | 44.92 | 44 | 52 | 62 | 75 | 37.25 | 87 | 77
46 | 1754 | 270.1 | 49.8 | 81.1 | 95.1 | 70 | 55 | 208.5 | 95.1 | 239.4 | 198.9 | 43.1 | 11.6 | 30 | 0.037 | 104.1 | 30.1 | 15.625 | 432.4 | 202.2 | 200.7 | 98.9 | 37.8 | 0.162 |  |  | 99.2 | 752.1 | 0.991 | -8 | 47.06 | 97 | 28 | 0.998 | 173.73 | 199 | 8580 | 199.84 | 50 | -47 | 17.12 | 42.86 | 41.49 | 45.12 | 44 | 52 | 62 | 75 | 37.25 | 87 | 77
47 | 1756 | 271.8 | 50 | 81.1 | 95 | 70 | 55 | 208.5 | 95.1 | 239.5 | 199 | 43.1 | 11.6 | 30 | 0.04 | 104.1 | 30.1 | 15.628 | 432.4 | 202.2 | 200.5 | 98.9 | 37.8 | 0.163 |  |  | 99.2 | 752 | 0.987 | -8 | 52.16 | 97 | 28 | 0.989 | 174.51 | 202 | 8970 | 198.54 | 50.2 | -46.94 | 16.94 | 43.11 | 41.67 | 45.12 | 44 | 52 | 62 | 75 | 37.25 | 92 | 78
48 | 1746 | 270 | 49.4 | 81.1 | 95 | 70 | 55 | 208.1 | 95.1 | 238.8 | 199 | 43.1 | 11.6 | 30 | 0.046 | 104 | 30.1 | 15.677 | 433.8 | 202.2 | 200.4 | 98.9 | 37.8 | 0.161 |  |  | 99.2 | 751.9 | 0.989 | -8 | 45.49 | 97 | 28 | 0.995 | 174.12 | 201 | 8870 | 199.52 | 49.22 | -47 | 17.12 | 42.93 | 41.53 | 45.12 | 44 | 52 | 62 | 75 | 37.25 | 89 | 75
49 | 1745 | 269.7 | 47.9 | 81.1 | 95.1 | 70 | 55 | 208 | 95.1 | 238.7 | 199.3 | 43.1 | 11.6 | 30 | 0.053 | 104.1 | 30 | 15.591 | 433.2 | 202.2 | 200.5 | 98.9 | 37.8 | 0.161 |  |  | 99.2 | 751.8 | 0.99 | -8 | 49.02 | 97 | 28 | 0.988 | 174.51 | 196 | 8330 | 199.18 | 48.39 | -47.06 | 17 | 42.74 | 41.49 | 45.03 | 44 | 52 | 62 | 75 | 37.25 | 88 | 75
50 | 1754 | 270.7 | 50 | 81.1 | 95.1 | 70 | 55 | 208.1 | 95.1 | 239.1 | 199.1 | 43 | 11.6 | 30 | 0.044 | 104.1 | 30.1 | 15.575 | 432.7 | 202.2 | 200.7 | 98.9 | 37.8 | 0.162 |  |  | 99.2 | 751.7 | 0.992 | -8 | 45.1 | 97 | 28 | 1.003 | 173.33 | 203 | 8430 | 198.54 | 49.05 | -47.12 | 17.12 | 43.01 | 41.58 | 44.92 | 44 | 52 | 62 | 75 | 37.25 | 94 | 77
51 | 1755 | 271.7 | 50.1 | 81.1 | 95 | 70 | 55 | 208.5 | 95.1 | 239.5 | 198.6 | 43 | 11.6 | 30 | 0.037 | 104.1 | 30.1 | 15.56 | 433.2 | 202.2 | 200.4 | 98.9 | 37.8 | 0.162 |  |  | 99.2 | 751.6 | 0.991 | -8 | 43.92 | 97 | 28 | 0.997 | 174.12 | 196 | 8920 | 199.18 | 48.27 | -47.06 | 17.19 | 42.93 | 41.5 | 45.03 | 44 | 52 | 62 | 75 | 37.25 | 92 | 76
52 | 1747 | 270.8 | 49.4 | 81.1 | 95.1 | 70 | 55.1 | 208.2 | 95.1 | 239 | 198.8 | 43 | 11.6 | 30 | 0.05 | 104 | 30.1 | 15.485 | 434.5 | 202.2 | 200.1 | 98.9 | 37.8 | 0.161 |  |  | 99.3 | 751.5 | 0.988 | -8 | 54.9 | 97 | 28 | 0.992 | 174.12 | 202 | 9560 | 196.61 | 49.54 | -46.94 | 16.88 | 42.97 | 41.54 | 45.12 | 44 | 52 | 62 | 75 | 37.25 | 91 | 77
53 | 1740 | 267.8 | 48.7 | 81.1 | 95 | 70 | 55.1 | 207.5 | 95.1 | 238.1 | 199.2 | 43 | 11.6 | 30 | 0.063 | 104 | 30 | 15.364 | 435.4 | 202.2 | 200.1 | 98.9 | 37.8 | 0.161 |  |  | 99.3 | 751.4 | 0.993 | -8 | 60.39 | 97 | 28 | 1.001 | 174.51 | 195 | 8770 | 197.25 | 48.43 | -46.94 | 17 | 43 | 41.56 | 44.83 | 44 | 52 | 62 | 75 | 37.25 | 89 | 75
54 | 1743 | 267.3 | 48.9 | 81.1 | 95 | 70 | 55 | 207.4 | 95.1 | 237.9 | 199.3 | 42.9 | 11.6 | 30 | 0.065 | 103.9 | 30 | 15.346 | 435.7 | 202.2 | 200 | 98.9 | 37.8 | 0.161 |  |  | 99.3 | 751.4 | 0.991 | -8 | 58.04 | 97 | 28 | 0.99 | 174.51 | 195 | 8070 | 198.54 | 50.36 | -46.81 | 16.75 | 43.04 | 41.71 | 44.83 | 44 | 52 | 62 | 75 | 37.25 | 88 | 80
55 | 1752 | 268.3 | 49.5 | 81.1 | 95.1 | 70 | 55 | 207.4 | 95.1 | 238.2 | 199.4 | 42.9 | 11.6 | 30 | 0.063 | 104 | 30.1 | 15.373 | 434.8 | 202.2 | 200.1 | 98.9 | 37.8 | 0.161 |  |  | 99.2 | 751.4 | 0.988 | -8 | 59.61 | 97 | 28 | 1.007 | 174.51 | 204 | 9750 | 199.52 | 49.79 | -46.88 | 16.94 | 43.01 | 41.64 | 44.72 | 44 | 52 | 62 | 75 | 37.25 | 89 | 73
56 | 1750 | 268.9 | 49.3 | 81.1 | 95.1 | 70 | 55 | 207.9 | 95.1 | 238.7 | 199.4 | 42.8 | 11.6 | 30 | 0.052 | 104 | 30 | 15.509 | 434.3 | 202.2 | 200.5 | 98.9 | 37.8 | 0.161 |  |  | 99.2 | 751.5 | 0.994 | -8 | 52.55 | 97 | 28 | 0.989 | 175.29 | 197 | 8870 | 201.77 | 50.93 | -47 | 17.06 | 43.05 | 41.55 | 44.72 | 44 | 52 | 62 | 75 | 37.25 | 90 | 74
57 | 1753 | 269.8 | 49.5 | 81.1 | 95.1 | 70 | 55 | 208.3 | 95 | 239.2 | 198.9 | 42.9 | 11.6 | 30 | 0.042 | 104.1 | 30 | 15.57 | 433.7 | 202.2 | 200.4 | 98.9 | 37.8 | 0.162 |  |  | 99.3 | 751.5 | 0.991 | -8 | 51.37 | 97 | 28 | 1.005 | 174.12 | 201 | 9460 | 197.25 | 49.48 | -47 | 16.94 | 43.11 | 41.71 | 44.92 | 44 | 52 | 62 | 75 | 37.25 | 87 | 77
58 | 1756 | 271.7 | 49.8 | 81.1 | 95.1 | 70 | 55 | 208.8 | 95.1 | 239.9 | 198.6 | 42.9 | 11.6 | 30 | 0.038 | 104.1 | 30 | 15.528 | 433.1 | 202.2 | 200.4 | 98.9 | 37.8 | 0.163 |  |  | 99.2 | 751.4 | 0.984 | -8 | 48.24 | 97 | 28 | 1 | 173.73 | 196 | 8140 | 199.18 | 49.03 | -47.06 | 17.06 | 43.1 | 41.46 | 45.03 | 44 | 52 | 62 | 75 | 37.25 | 91 | 74
59 | 1755 | 272.2 | 49.9 | 81.1 | 95 | 70 | 55 | 208.8 | 95.1 | 239.8 | 198.5 | 43 | 11.6 | 30 | 0.043 | 104.1 | 30 | 15.588 | 431.4 | 202.2 | 200 | 98.9 | 37.8 | 0.162 |  |  | 99.2 | 751.4 | 0.989 | -8 | 50.2 | 97 | 28 | 0.996 | 173.33 | 195 | 7800 | 199.52 | 49.11 | -46.88 | 16.81 | 43.15 | 41.76 | 45.12 | 44 | 52 | 62 | 75 | 37.25 | 90 | 76
60 | 1743 | 269.5 | 48.4 | 81.1 | 95.1 | 70 | 55 | 208.3 | 95.1 | 239 | 198.6 | 43 | 11.6 | 30 | 0.057 | 104 | 30 | 15.539 | 432 | 202.2 | 199.6 | 98.9 | 37.8 | 0.162 |  |  | 99.2 | 751.3 | 0.991 | -8 | 53.73 | 97 | 28 | 1.007 | 174.12 | 203 | 8870 | 197.91 | 50.26 | -46.88 | 16.88 | 42.98 | 41.74 | 45.12 | 44 | 52 | 62 | 75 | 37.25 | 89 | 78
61 | 1744 | 267.2 | 48.6 | 81.1 | 95.1 | 70 | 55 | 207.5 | 95.1 | 238.1 | 198.8 | 43 | 11.6 | 30 | 0.067 | 103.9 | 30 | 15.409 | 433.2 | 202.2 | 199.6 | 98.9 | 37.8 | 0.161 |  |  | 99.2 | 751.2 | 0.988 | -8 | 57.65 | 97 | 28 | 1.008 | 174.12 | 194 | 9360 | 197.91 | 48.9 | -46.88 | 16.94 | 43.19 | 41.75 | 44.92 | 44 | 52 | 62 | 75 | 37.25 | 89 | 78
62 | 1748 | 268.7 | 49.1 | 81.1 | 95.1 | 70 | 55 | 207.8 | 95.1 | 238.6 | 199 | 43 | 11.6 | 30 | 0.059 | 104 | 30 | 15.355 | 433 | 202.3 | 200 | 98.9 | 37.8 | 0.161 |  |  | 99.2 | 751.2 | 0.991 | -8 | 53.73 | 97 | 28 | 1.002 | 174.51 | 195 | 8680 | 200.16 | 48.94 | -46.88 | 17.12 | 43.05 | 41.77 | 44.92 | 44 | 52 | 62 | 75 | 37.25 | 88 | 75
63 | 1752 | 270.1 | 49.5 | 81.1 | 95.1 | 70 | 55 | 208.1 | 95.1 | 239.1 | 198.9 | 42.9 | 11.6 | 30 | 0.049 | 104.1 | 30 | 15.476 | 432 | 202.2 | 200.3 | 98.9 | 37.8 | 0.162 |  |  | 99.2 | 751.1 | 0.996 | -8 | 52.55 | 97 | 28 | 1.005 | 174.51 | 195 | 9260 | 197.25 | 49.64 | -47.06 | 17.12 | 42.87 | 41.52 | 44.92 | 44 | 52 | 62 | 75 | 37.25 | 91 | 77
64 | 1763 | 271.8 | 51 | 81.1 | 95 | 70 | 55 | 208.5 | 95.1 | 239.6 | 198.5 | 43 | 11.6 | 30 | 0.044 | 104.1 | 30 | 15.47 | 430.9 | 202.2 | 200.1 | 98.9 | 37.8 | 0.162 |  |  | 99.2 | 751 | 0.991 | -8 | 44.31 | 97 | 28 | 1.01 | 173.73 | 195 | 8480 | 200.16 | 49.21 | -46.88 | 16.81 | 43.08 | 41.54 | 44.92 | 44 | 52 | 62 | 75 | 37.25 | 94 | 75
65 | 1744 | 270.9 | 48.5 | 81.1 | 95 | 70 | 55 | 208.5 | 95.1 | 239.4 | 198.7 | 43 | 11.6 | 30 | 0.05 | 104 | 30 | 15.51 | 430.7 | 202.2 | 199.9 | 98.9 | 37.8 | 0.161 |  |  | 99.2 | 750.9 | 0.988 | -8 | 57.65 | 97 | 28 | 0.987 | 174.12 | 195 | 8160 | 200.16 | 48.88 | -46.88 | 17 | 42.95 | 41.58 | 45.03 | 44 | 52 | 62 | 75 | 37.25 | 91 | 75
66 | 1743 | 268 | 49.1 | 81.1 | 95 | 70 | 55 | 207.8 | 95.1 | 238.5 | 199.2 | 43 | 11.6 | 30 | 0.061 | 104 | 30 | 15.434 | 431.3 | 202.2 | 200 | 98.9 | 37.8 | 0.161 |  |  | 99.2 | 750.9 | 0.986 | -8 | 58.43 | 97 | 28 | 1.008 | 174.12 | 203 | 9140 | 200.16 | 50.35 | -47 | 17 | 43.2 | 41.65 | 45.03 | 44 | 52 | 62 | 75 | 37.25 | 88 | 77
67 | 1750 | 268.1 | 50 | 81.1 | 95 | 70 | 55 | 207.6 | 95.1 | 238.3 | 199.6 | 43 | 11.6 | 30 | 0.062 | 104 | 30 | 15.451 | 430.9 | 202.2 | 200.3 | 98.9 | 37.8 | 0.161 |  |  | 99.2 | 751 | 0.995 | -8 | 58.43 | 97 | 28 | 0.994 | 175.29 | 204 | 9600 | 200.16 | 49.01 | -46.94 | 17 | 43.12 | 41.57 | 44.92 | 44 | 52 | 62 | 75 | 37.25 | 88 | 75
68 | 1762 | 272 | 50.5 | 81.1 | 95 | 70 | 55 | 208.4 | 95.1 | 239.5 | 198.9 | 42.9 | 11.6 | 30 | 0.041 | 104.1 | 30 | 15.521 | 429.8 | 202.3 | 200.5 | 98.9 | 37.8 | 0.162 |  |  | 99.2 | 751 | 0.985 | -8 | 49.41 | 97 | 28 | 1.01 | 173.73 | 198 | 8290 | 197.25 | 49.11 | -47.06 | 17.19 | 42.96 | 41.56 | 44.83 | 44 | 52 | 62 | 75 | 37.25 | 91 | 72
69 | 1756 | 272.8 | 50.1 | 81.1 | 95 | 70 | 55 | 208.8 | 95.1 | 239.7 | 198.1 | 43 | 11.6 | 30 | 0.036 | 104 | 30 | 15.581 | 430.6 | 202.3 | 200.2 | 98.9 | 37.8 | 0.162 |  |  | 99.3 | 750.9 | 0.996 | -8 | 48.24 | 97 | 28 | 1.003 | 172.94 | 195 | 8210 | 200.16 | 50.03 | -47 | 17 | 43.06 | 41.52 | 45.03 | 44 | 52 | 62 | 75 | 36.86 | 89 | 75
70 | 1739 | 268.5 | 48.6 | 81.1 | 95 | 70 | 55 | 207.9 | 95.1 | 238.5 | 198.6 | 43 | 11.6 | 30 | 0.052 | 104 | 30 | 15.479 | 432.2 | 202.3 | 200 | 98.9 | 37.8 | 0.161 |  |  | 99.2 | 750.8 | 0.995 | -8 | 54.51 | 97 | 28 | 0.994 | 174.12 | 200 | 9310 | 196.93 | 49.35 | -47 | 17.12 | 43.13 | 41.53 | 45.12 | 44 | 52 | 62 | 75 | 37.25 | 92 | 77
71 | 1744 | 267.9 | 49 | 81.1 | 95 | 70 | 55 | 207.5 | 95.1 | 238.2 | 199.2 | 43 | 11.7 | 30 | 0.06 | 103.9 | 30 | 15.391 | 431.9 | 202.3 | 200.2 | 98.9 | 37.8 | 0.161 |  |  | 99.2 | 750.8 | 0.988 | -8 | 58.82 | 97 | 28 | 1.007 | 174.9 | 195 | 9020 | 197.25 | 49.43 | -47 | 16.94 | 42.92 | 41.52 | 45.12 | 44 | 52 | 62 | 75 | 37.25 | 88 | 75
72 | 1751 | 269 | 49.2 | 81.1 | 94.9 | 70 | 55 | 207.8 | 95.1 | 238.6 | 199.4 | 43 | 11.6 | 30 | 0.06 | 104 | 30 | 15.412 | 432.3 | 202.3 | 200.2 | 98.9 | 37.8 | 0.162 |  |  | 99.2 | 750.9 | 0.99 | -8 | 56.86 | 97 | 28 | 1.009 | 174.9 | 203 | 8650 | 197.25 | 50.22 | -47.06 | 16.88 | 42.91 | 41.58 | 44.92 | 44 | 52 | 62 | 75 | 37.25 | 87 | 78
73 | 1746 | 267.9 | 49.3 | 81.1 | 95 | 70 | 55 | 207.7 | 95 | 238.4 | 199.4 | 43 | 11.6 | 30 | 0.059 | 104 | 30 | 15.437 | 433.3 | 202.3 | 200.3 | 98.9 | 37.8 | 0.162 |  |  | 99.2 | 750.9 | 0.99 | -8 | 54.12 | 97 | 28 | 0.992 | 174.9 | 196 | 8190 | 199.18 | 48.34 | -46.94 | 16.88 | 42.71 | 41.49 | 44.83 | 44 | 52 | 62 | 75 | 37.25 | 90 | 78
74 | 1750 | 268.6 | 49.1 | 81.1 | 95 | 70 | 55 | 207.9 | 95 | 238.7 | 199.5 | 42.9 | 11.6 | 30 | 0.06 | 104 | 30 | 15.426 | 432.7 | 202.3 | 200.3 | 98.9 | 37.8 | 0.162 |  |  | 99.2 | 750.9 | 0.99 | -8 | 56.47 | 97 | 28 | 1.001 | 174.9 | 194 | 8900 | 197.25 | 49.04 | -46.94 | 16.94 | 43.06 | 41.58 | 44.83 | 44 | 52 | 62 | 75 | 37.25 | 90 | 74
75 | 1749 | 268.6 | 49.4 | 81.1 | 95 | 70 | 55 | 207.9 | 95 | 238.7 | 199.6 | 42.9 | 11.6 | 30 | 0.058 | 104 | 30 | 15.527 | 432.4 | 202.3 | 200.5 | 98.9 | 37.8 | 0.162 |  |  | 99.2 | 751 | 0.992 | -8 | 54.51 | 97 | 28 | 0.991 | 174.9 | 195 | 7970 | 198.86 | 50.05 | -46.94 | 16.94 | 43.06 | 41.66 | 44.83 | 44 | 52 | 62 | 75 | 37.25 | 87 | 74
76 | 1748 | 268.5 | 49.2 | 81.1 | 95.1 | 70 | 55 | 207.9 | 95 | 238.8 | 199.5 | 43 | 11.6 | 30 | 0.054 | 104 | 30 | 15.527 | 432.9 | 202.3 | 200.5 | 98.9 | 37.8 | 0.161 |  |  | 99.2 | 751.1 | 0.996 | -8 | 53.33 | 97 | 28 | 0.995 | 174.9 | 201 | 8630 | 197.25 | 49.01 | -46.94 | 16.94 | 42.97 | 41.52 | 44.83 | 44 | 52 | 62 | 75 | 37.25 | 90 | 75
77 | 1753 | 268.5 | 49.7 | 81.1 | 95.2 | 70 | 55 | 207.9 | 95 | 238.8 | 199.4 | 43 | 11.7 | 30 | 0.058 | 104 | 30 | 15.53 | 432.5 | 202.3 | 200.3 | 98.9 | 37.9 | 0.162 |  |  | 99.2 | 751.2 | 0.994 | -8 | 58.43 | 97 | 28 | 1.006 | 174.51 | 195 | 8310 | 197.25 | 49.45 | -46.81 | 17 | 43.08 | 41.64 | 44.92 | 44 | 52 | 62 | 75 | 37.25 | 88 | 75
78 | 1760 | 270.9 | 50.2 | 81.1 | 95.1 | 70 | 55 | 208.5 | 95 | 239.6 | 198.6 | 43 | 11.7 | 30 | 0.041 | 104.1 | 30 | 15.535 | 432.6 | 202.3 | 200.3 | 98.9 | 37.9 | 0.163 |  |  | 99.2 | 751.3 | 0.99 | -8 | 44.71 | 97 | 28 | 0.991 | 174.51 | 200 | 9340 | 199.52 | 49.07 | -47.06 | 17.19 | 43.07 | 41.63 | 44.92 | 44 | 52 | 62 | 75 | 37.25 | 91 | 78
79 | 1754 | 270.6 | 50 | 81.1 | 95 | 70 | 55 | 208.7 | 95 | 239.7 | 198.4 | 43.1 | 11.7 | 30 | 0.04 | 104 | 30 | 15.549 | 432.5 | 202.3 | 200.2 | 98.9 | 37.9 | 0.164 |  |  | 99.2 | 751.2 | 0.991 | -8 | 46.27 | 97 | 28 | 0.996 | 173.33 | 199 | 8680 | 196.93 | 49.06 | -46.88 | 17.06 | 43.12 | 41.68 | 45.23 | 44 | 52 | 62 | 75 | 37.25 | 90 | 78
80 | 1749 | 269.8 | 49.1 | 81.1 | 95 | 70 | 55 | 208.4 | 95.1 | 239.3 | 198.4 | 43.1 | 11.7 | 30 | 0.053 | 104 | 30 | 15.515 | 433.9 | 202.3 | 199.7 | 98.9 | 37.9 | 0.163 |  |  | 99.3 | 751.2 | 0.994 | -8 | 55.69 | 97 | 28 | 1.003 | 174.12 | 193 | 9920 | 196.61 | 48.95 | -46.88 | 16.81 | 43.18 | 41.71 | 45.23 | 44 | 52 | 62 | 75 | 37.25 | 91 | 76
81 | 1743 | 267.1 | 48.6 | 81.1 | 95.1 | 70 | 55 | 207.9 | 95.1 | 238.5 | 198.6 | 43.1 | 11.7 | 30 | 0.063 | 103.9 | 30 | 15.424 | 434 | 202.3 | 199.6 | 98.9 | 37.9 | 0.161 |  |  | 99.3 | 751.2 | 0.988 | -8 | 56.47 | 97 | 28 | 0.992 | 174.12 | 201 | 8530 | 198.23 | 50.11 | -47.06 | 17.12 | 43.07 | 41.68 | 45.12 | 44 | 52 | 62 | 75 | 37.25 | 89 | 76
82 | 1754 | 269.7 | 49.4 | 81.1 | 95 | 70 | 55 | 208.2 | 95.1 | 239.1 | 198.7 | 43 | 11.7 | 30 | 0.055 | 104 | 30 | 15.417 | 434.8 | 202.3 | 199.7 | 98.9 | 37.9 | 0.162 |  |  | 99.2 | 751.1 | 0.998 | -8 | 58.04 | 97 | 28 | 0.999 | 174.51 | 195 | 8260 | 196.61 | 50.34 | -47 | 17.12 | 43.2 | 41.56 | 44.92 | 44 | 52 | 62 | 75 | 37.25 | 87 | 71
83 | 1751 | 270.4 | 49.3 | 81.1 | 95 | 70 | 55 | 208.7 | 95 | 239.6 | 198.3 | 43 | 11.7 | 30 | 0.045 | 104 | 30 | 15.481 | 435 | 202.3 | 199.9 | 98.9 | 37.9 | 0.161 |  |  | 99.2 | 751 | 0.989 | -8 | 48.24 | 97 | 28 | 0.999 | 174.51 | 195 | 9190 | 199.84 | 49.41 | -47 | 16.81 | 43.09 | 41.67 | 44.92 | 44 | 52 | 62 | 75 | 37.25 | 87 | 73
84 | 1744 | 268 | 48.7 | 81.1 | 95 | 70 | 55 | 208 | 95 | 238.7 | 198.3 | 43 | 11.7 | 30 | 0.057 | 103.9 | 30 | 15.362 | 435.4 | 202.3 | 199.6 | 98.9 | 37.9 | 0.16 |  |  | 99.2 | 751 | 0.985 | -8 | 57.65 | 97 | 28 | 0.994 | 173.73 | 194 | 8970 | 199.52 | 50.13 | -46.81 | 16.88 | 43.1 | 41.57 | 45.03 | 44 | 52 | 62 | 75 | 37.25 | 89 | 77
85 | 1751 | 268.1 | 50.2 | 81.1 | 95 | 70 | 54.9 | 207.9 | 95 | 238.7 | 198.6 | 43 | 11.7 | 30 | 0.062 | 103.9 | 30 | 15.37 | 435.9 | 202.3 | 199.6 | 98.9 | 37.9 | 0.161 |  |  | 99.2 | 750.9 | 0.983 | -8 | 56.47 | 97 | 28 | 1.004 | 174.12 | 200 | 9380 | 196.93 | 51.15 | -46.94 | 17.12 | 43 | 41.63 | 44.92 | 44 | 52 | 62 | 75 | 37.25 | 88 | 77
86 | 1759 | 271.8 | 50 | 81.1 | 95 | 70 | 54.9 | 208.9 | 95 | 239.9 | 198.4 | 43 | 11.7 | 30 | 0.045 | 104 | 30 | 15.45 | 434.5 | 202.3 | 199.9 | 98.9 | 37.9 | 0.162 |  |  | 99.2 | 750.9 | 0.991 | -8 | 49.02 | 97 | 28 | 0.99 | 174.51 | 196 | 8020 | 196.61 | 48.86 | -47.06 | 17.06 | 42.8 | 41.66 | 44.83 | 44 | 52 | 62 | 75 | 37.25 | 89 | 76
87 | 1749 | 269.8 | 49.2 | 81.1 | 94.9 | 70 | 54.9 | 208.5 | 95 | 239.3 | 198.1 | 43 | 11.7 | 30 | 0.044 | 104 | 30 | 15.541 | 435.1 | 202.3 | 199.8 | 98.9 | 37.9 | 0.162 |  |  | 99.2 | 750.8 | 0.991 | -8 | 42.75 | 97 | 28 | 0.998 | 174.12 | 198 | 8260 | 198.23 | 49.15 | -47.06 | 17.12 | 43.16 | 41.53 | 45.03 | 44 | 52 | 62 | 75 | 37.25 | 89 | 75
88 | 1754 | 270 | 50 | 81.1 | 94.9 | 70 | 54.9 | 208.3 | 95 | 239.2 | 198.7 | 43 | 11.7 | 30 | 0.05 | 104 | 30 | 15.491 | 434.8 | 202.3 | 200 | 98.9 | 37.9 | 0.162 |  |  | 99.3 | 750.7 | 0.995 | -8 | 52.94 | 97 | 28 | 0.997 | 174.51 | 195 | 9650 | 199.52 | 49.34 | -47.12 | 17.19 | 43 | 41.51 | 45.03 | 44 | 52 | 62 | 75 | 37.25 | 91 | 73
89 | 1749 | 270.4 | 49.3 | 81.1 | 95 | 70 | 54.9 | 208.4 | 95 | 239.3 | 198.7 | 43 | 11.7 | 30 | 0.045 | 104 | 30 | 15.59 | 434.7 | 202.3 | 200.3 | 98.9 | 37.9 | 0.161 |  |  | 99.2 | 750.6 | 0.986 | -8 | 47.45 | 97 | 28 | 1.005 | 174.12 | 198 | 8550 | 199.84 | 49.97 | -47 | 17.19 | 42.95 | 41.47 | 45.03 | 44 | 52 | 62 | 75 | 37.25 | 90 | 71
90 | 1740 | 266.9 | 48.6 | 81.1 | 95 | 70 | 54.9 | 207.7 | 95 | 238.2 | 198.9 | 43 | 11.7 | 30 | 0.061 | 103.9 | 30 | 15.474 | 434.7 | 202.3 | 200 | 98.9 | 37.9 | 0.157 |  |  | 99.2 | 750.7 | 0.994 | -8 | 53.33 | 97 | 28 | 1.003 | 174.51 | 195 | 8850 | 198.86 | 50.21 | -46.88 | 16.94 | 43.03 | 41.55 | 45.03 | 44 | 52 | 62 | 75 | 37.25 | 88 | 76
91 | 1747 | 266.8 | 48.9 | 81.1 | 95 | 70 | 54.9 | 207.5 | 95 | 238.2 | 199.3 | 43 | 11.7 | 30 | 0.067 | 103.9 | 30 | 15.339 | 434.7 | 202.3 | 200.1 | 98.9 | 37.9 | 0.157 |  |  | 99.2 | 750.8 | 0.987 | -8 | 58.82 | 97 | 28 | 0.993 | 174.9 | 204 | 8240 | 197.25 | 50.18 | -47 | 16.94 | 43.1 | 41.62 | 44.92 | 44 | 52 | 62 | 75 | 37.25 | 89 | 75
92 | 1743 | 265.4 | 48.7 | 81.1 | 95 | 70 | 54.9 | 207.5 | 95 | 238.1 | 199.5 | 42.9 | 11.7 | 30 | 0.066 | 103.9 | 30 | 15.387 | 435.4 | 202.3 | 200.4 | 98.9 | 37.9 | 0.156 |  |  | 99.2 | 750.9 | 0.988 | -8 | 58.43 | 97 | 28 | 0.989 | 174.12 | 204 | 8460 | 197.25 | 50.62 | -47 | 16.94 | 42.93 | 41.53 | 44.83 | 44 | 52 | 62 | 75 | 37.25 | 88 | 75
93 | 1754 | 267.1 | 49.8 | 81.1 | 95.1 | 70 | 54.9 | 207.8 | 95 | 238.6 | 199.1 | 42.9 | 11.7 | 30 | 0.053 | 104 | 30 | 15.448 | 434.9 | 202.3 | 200.5 | 98.9 | 37.9 | 0.158 |  |  | 99.2 | 751 | 0.989 | -8 | 47.45 | 97 | 28 | 0.997 | 174.9 | 195 | 7920 | 199.84 | 49.28 | -46.94 | 16.94 | 43.02 | 41.45 | 44.83 | 44 | 52 | 62 | 75 | 37.25 | 90 | 78
94 | 1757 | 268.1 | 50.1 | 81.1 | 95.1 | 70 | 54.9 | 208.1 | 95 | 239.1 | 198.8 | 42.9 | 11.7 | 30 | 0.044 | 104 | 30 | 15.477 | 434.2 | 202.3 | 200.5 | 98.9 | 37.9 | 0.159 |  |  | 99.3 | 751.2 | 0.994 | -8 | 50.2 | 97 | 28 | 0.988 | 174.51 | 198 | 8140 | 199.52 | 49.4 | -47 | 16.94 | 43.08 | 41.56 | 44.83 | 44 | 52 | 62 | 75 | 37.25 | 89 | 74
95 | 1761 | 270.1 | 50.2 | 81.1 | 95.2 | 70 | 54.9 | 208.7 | 95 | 239.8 | 198.7 | 43 | 11.7 | 30 | 0.041 | 104 | 30 | 15.479 | 433.8 | 202.3 | 200.3 | 98.9 | 37.9 | 0.159 |  |  | 99.3 | 751.2 | 0.991 | -8 | 51.37 | 97 | 28 | 0.991 | 173.73 | 202 | 8040 | 199.52 | 48.9 | -46.88 | 17.06 | 42.96 | 41.46 | 45.12 | 44 | 52 | 62 | 75 | 37.25 | 89 | 75
96 | 1751 | 270.4 | 49.3 | 81 | 95.1 | 70 | 54.9 | 208.7 | 95 | 239.7 | 198.5 | 43 | 11.7 | 30 | 0.042 | 104 | 30 | 15.535 | 432.6 | 202.3 | 200.1 | 98.9 | 37.9 | 0.159 |  |  | 99.3 | 751.2 | 0.991 | -8 | 47.06 | 97 | 28 | 1.002 | 173.33 | 196 | 8770 | 198.54 | 48.74 | -47 | 16.88 | 43.01 | 41.44 | 45.12 | 44 | 52 | 62 | 75 | 36.86 | 92 | 78
97 | 1745 | 268.5 | 48.7 | 81 | 95 | 70 | 54.9 | 208.1 | 95 | 238.9 | 198.8 | 43 | 11.7 | 30 | 0.058 | 104 | 30 | 15.489 | 432.6 | 202.3 | 199.8 | 98.9 | 37.9 | 0.158 |  |  | 99.2 | 751.1 | 0.99 | -8 | 58.04 | 97 | 28 | 0.989 | 174.12 | 203 | 9040 | 199.84 | 49.16 | -46.94 | 16.94 | 42.96 | 41.66 | 45.12 | 44 | 52 | 62 | 75 | 37.25 | 86 | 75
98 | 1745 | 267.2 | 48.9 | 81 | 95 | 70 | 54.9 | 207.7 | 95 | 238.3 | 199 | 43 | 11.7 | 30 | 0.066 | 103.9 | 30 | 15.419 | 433.4 | 202.3 | 199.7 | 98.9 | 37.9 | 0.157 |  |  | 99.2 | 751.1 | 0.992 | -8 | 60.39 | 97 | 28 | 0.997 | 174.51 | 202 | 8650 | 196.61 | 49.01 | -46.81 | 16.88 | 43.08 | 41.56 | 45.03 | 44 | 52 | 62 | 75 | 37.25 | 88 | 76
99 | 1752 | 267 | 49.9 | 81 | 95 | 70 | 54.9 | 207.9 | 95 | 238.9 | 199.3 | 42.9 | 11.7 | 30 | 0.064 | 103.9 | 30 | 15.39 | 433.2 | 202.3 | 200 | 98.9 | 37.9 | 0.158 |  |  | 99.2 | 751.2 | 0.988 | -8 | 56.86 | 97 | 28 | 0.995 | 174.9 | 194 | 7900 | 199.18 | 49.73 | -47.06 | 16.94 | 43.19 | 41.6 | 44.83 | 44 | 52 | 62 | 75 | 37.25 | 87 | 75
100 | 1757 | 269.8 | 49.6 | 81 | 95 | 70 | 54.9 | 209.2 | 95 | 240.5 | 199.3 | 42.9 | 11.7 | 30 | 0.05 | 104 | 30 | 15.434 | 431.5 | 202.3 | 200.5 | 98.9 | 37.9 | 0.159 |  |  | 99.2 | 751.2 | 0.99 | -8 | 50.98 | 97 | 28 | 1.005 | 174.12 | 200 | 8730 | 199.52 | 49.87 | -46.94 | 16.94 | 43.09 | 41.62 | 44.83 | 44 | 52 | 62 | 75 | 37.25 | 86 | 74
101 | 1752 | 270.3 | 49.4 | 81 | 95.1 | 70 | 54.9 | 209.9 | 95 | 241.2 | 198.7 | 42.9 | 11.7 | 30 | 0.04 | 104 | 30 | 15.56 | 431.9 | 202.3 | 200.4 | 98.9 | 37.9 | 0.159 |  |  | 99.3 | 751.2 | 0.986 | -8 | 45.88 | 97 | 28 | 0.99 | 173.73 | 200 | 8750 | 199.18 | 50.05 | -46.94 | 17 | 43.03 | 41.56 | 44.83 | 44 | 52 | 62 | 75 | 37.25 | 91 | 75
102 | 1741 | 266.9 | 48.4 | 81 | 95 | 70 | 54.9 | 209.1 | 95 | 240.1 | 198.8 | 43 | 11.7 | 30 | 0.057 | 103.9 | 30 | 15.437 | 433.3 | 202.3 | 200 | 98.9 | 37.9 | 0.157 |  |  | 99.3 | 751.2 | 0.993 | -8 | 52.55 | 97 | 28 | 0.999 | 174.12 | 195 | 8430 | 200.16 | 49.21 | -46.75 | 17 | 43.09 | 41.66 | 45.03 | 44 | 52 | 62 | 75 | 37.25 | 90 | 77
103 | 1756 | 269 | 50 | 81 | 95 | 70 | 54.9 | 209.3 | 95 | 240.5 | 199.1 | 43 | 11.7 | 30 | 0.055 | 104 | 30 | 15.354 | 433.3 | 202.3 | 200.2 | 98.9 | 37.9 | 0.157 |  |  | 99.2 | 751.2 | 0.992 | -8 | 52.16 | 97 | 28 | 1.005 | 174.9 | 204 | 8160 | 199.84 | 49.84 | -47 | 16.88 | 43.15 | 41.59 | 44.92 | 44 | 52 | 62 | 75 | 37.25 | 89 | 72
104 | 1751 | 270.2 | 49.4 | 81 | 95 | 70 | 55 | 209.8 | 95 | 241 | 198.7 | 43 | 11.7 | 30 | 0.043 | 104 | 30 | 15.443 | 432.7 | 202.3 | 200.4 | 98.9 | 37.9 | 0.158 |  |  | 99.2 | 751.2 | 0.993 | -8 | 41.96 | 97 | 28 | 0.988 | 174.12 | 201 | 8800 | 199.18 | 48.18 | -47 | 16.94 | 43.08 | 41.69 | 44.92 | 44 | 52 | 62 | 75 | 37.25 | 89 | 72
105 | 1753 | 270.1 | 49.7 | 81 | 94.9 | 70 | 55 | 209.7 | 95 | 240.8 | 198.7 | 43 | 11.7 | 30 | 0.044 | 104 | 30 | 15.521 | 433.8 | 202.3 | 200.2 | 98.9 | 37.9 | 0.158 |  |  | 99.2 | 751.2 | 0.991 | -8 | 51.37 | 97 | 28 | 0.999 | 174.51 | 196 | 8330 | 196.93 | 49.49 | -47.06 | 17.19 | 43.18 | 41.63 | 45.03 | 44 | 52 | 62 | 75 | 37.25 | 90 | 73
106 | 1752 | 270 | 49.4 | 81 | 95 | 70 | 55 | 209.6 | 95 | 240.7 | 198.4 | 43 | 11.7 | 30 | 0.038 | 104 | 30 | 15.588 | 435.4 | 202.3 | 200.3 | 98.9 | 37.9 | 0.159 |  |  | 99.3 | 751.1 | 0.991 | -8 | 50.98 | 97 | 28 | 0.999 | 173.33 | 200 | 8850 | 196.93 | 49.14 | -47 | 17.12 | 43.13 | 41.56 | 45.03 | 44 | 52 | 62 | 75 | 37.25 | 88 | 75
107 | 1746 | 268.8 | 49.2 | 81 | 95 | 70 | 55 | 209.3 | 95 | 240.2 | 198.4 | 43.1 | 11.7 | 30 | 0.042 | 104 | 30 | 15.574 | 437.3 | 202.3 | 200.1 | 98.9 | 37.9 | 0.159 |  |  | 99.2 | 751.1 | 0.991 | -8 | 48.24 | 97 | 28 | 0.994 | 174.12 | 195 | 8680 | 200.16 | 48.81 | -47.06 | 17.06 | 43.13 | 41.42 | 45.12 | 44 | 52 | 62 | 75 | 37.25 | 91 | 73
108 | 1757 | 270.9 | 50.1 | 81 | 94.9 | 70 | 55 | 209.5 | 95 | 240.7 | 198.6 | 43 | 11.7 | 30 | 0.05 | 104 | 30 | 15.491 | 438.1 | 202.3 | 199.8 | 98.9 | 37.9 | 0.16 |  |  | 99.3 | 751.1 | 0.989 | -8 | 56.08 | 97 | 28 | 0.999 | 174.12 | 195 | 8820 | 199.84 | 50.26 | -47 | 16.75 | 42.94 | 41.53 | 45.03 | 44 | 52 | 62 | 75 | 37.25 | 92 | 77
109 | 1750 | 270 | 49.5 | 81 | 95 | 70 | 55 | 209.5 | 95 | 240.5 | 198.5 | 43 | 11.7 | 30 | 0.049 | 104 | 30 | 15.483 | 433.8 | 202.3 | 199.9 | 98.9 | 37.9 | 0.158 |  |  | 99.3 | 751 | 0.991 | -8 | 49.8 | 97 | 28 | 0.999 | 174.12 | 195 | 8240 | 199.52 | 48.42 | -47.06 | 17 | 43.01 | 41.55 | 44.92 | 44 | 52 | 62 | 75 | 37.25 | 89 | 74
110 | 1750 | 269.8 | 49.5 | 81 | 95 | 70 | 55 | 209.2 | 95 | 240.2 | 198.4 | 43 | 11.7 | 30 | 0.05 | 104 | 30 | 15.459 | 433.8 | 202.3 | 199.8 | 98.9 | 37.9 | 0.158 |  |  | 99.3 | 750.8 | 0.992 | -8 | 53.33 | 97 | 28 | 0.99 | 173.73 | 199 | 8870 | 196.93 | 48.98 | -47.12 | 17.06 | 42.87 | 41.52 | 44.92 | 44 | 52 | 62 | 75 | 37.25 | 90 | 73
111 | 1753 | 270.6 | 49.7 | 81 | 95 | 70 | 55 | 209.2 | 95.1 | 240.3 | 198.4 | 43 | 11.7 | 30 | 0.047 | 104 | 30 | 15.462 | 434 | 202.3 | 199.8 | 98.9 | 37.9 | 0.158 |  |  | 99.3 | 750.7 | 0.992 | -8 | 49.8 | 97 | 28 | 0.993 | 174.12 | 195 | 9290 | 200.16 | 48.38 | -47 | 16.88 | 42.94 | 41.54 | 44.92 | 44 | 52 | 62 | 75 | 37.25 | 89 | 77
112 | 1750 | 270.9 | 49.5 | 81 | 95 | 70 | 55 | 209.3 | 95.1 | 240.4 | 198.1 | 43 | 11.7 | 30 | 0.043 | 104 | 30 | 15.492 | 435.2 | 202.3 | 199.7 | 98.9 | 37.9 | 0.156 |  |  | 99.3 | 750.6 | 0.993 | -8 | 44.31 | 97 | 28 | 1.009 | 173.33 | 198 | 8920 | 196.61 | 49.07 | -46.94 | 16.81 | 42.95 | 41.66 | 44.92 | 44 | 52 | 62 | 75 | 37.25 | 89 | 75
113 | 1745 | 270.1 | 48.9 | 81 | 94.9 | 70 | 55 | 209.2 | 95.1 | 240.2 | 198.6 | 43 | 11.7 | 30 | 0.052 | 104 | 30 | 15.424 | 435 | 202.3 | 199.7 | 98.9 | 37.9 | 0.156 |  |  | 99.2 | 750.5 | 0.988 | -8 | 58.43 | 97 | 28 | 0.994 | 174.12 | 195 | 8750 | 198.23 | 49.53 | -46.94 | 17.25 | 43.19 | 41.51 | 45.03 | 44 | 52 | 62 | 75 | 37.25 | 92 | 75
114 | 1747 | 268.2 | 49.6 | 81 | 94.9 | 70 | 55 | 208.5 | 95 | 239.4 | 198.7 | 42.9 | 11.7 | 30 | 0.059 | 103.9 | 30 | 15.367 | 435.1 | 202.3 | 199.7 | 98.9 | 37.9 | 0.156 |  |  | 99.2 | 750.6 | 0.991 | -8 | 52.16 | 97 | 28 | 0.997 | 174.12 | 194 | 8480 | 196.93 | 49.19 | -47 | 17 | 42.88 | 41.54 | 44.92 | 44 | 52 | 62 | 75 | 37.25 | 86 | 77
115 | 1748 | 269.9 | 48.4 | 81 | 95 | 70 | 55 | 209 | 95 | 240 | 198.6 | 42.9 | 11.7 | 30 | 0.057 | 104 | 30 | 15.382 | 434.5 | 202.3 | 199.7 | 98.9 | 37.9 | 0.156 |  |  | 99.2 | 750.5 | 0.984 | -8 | 49.02 | 97 | 28 | 0.994 | 173.73 | 200 | 8950 | 199.52 | 49.28 | -46.94 | 16.88 | 43.13 | 41.51 | 44.83 | 44 | 52 | 62 | 75 | 37.25 | 84 | 76
116 | 1747 | 267.9 | 49.6 | 81 | 94.9 | 70 | 55 | 208.6 | 95 | 239.4 | 198.8 | 42.9 | 11.7 | 30 | 0.062 | 103.9 | 30 | 15.38 | 434.3 | 202.3 | 199.7 | 98.9 | 37.9 | 0.157 |  |  | 99.2 | 750.5 | 0.993 | -8 | 57.65 | 97 | 28 | 0.995 | 174.12 | 195 | 8040 | 198.54 | 49.66 | -46.94 | 17 | 42.99 | 41.5 | 44.83 | 44 | 52 | 62 | 75 | 37.25 | 87 | 76
117 | 1748 | 268.5 | 48.3 | 81.1 | 94.9 | 70 | 55 | 208.8 | 95 | 239.8 | 198.9 | 42.9 | 11.7 | 30 | 0.06 | 103.9 | 30 | 15.368 | 433.3 | 202.3 | 199.9 | 98.9 | 37.9 | 0.157 |  |  | 99.2 | 750.5 | 0.995 | -8 | 57.25 | 97 | 28 | 0.995 | 170.98 | 194 | 9090 | 199.52 | 49.38 | -46.94 | 17 | 43.14 | 41.66 | 44.83 | 44 | 52 | 62 | 75 | 37.25 | 88 | 75
118 | 1753 | 268.8 | 49.3 | 81.1 | 95 | 70 | 55 | 208.8 | 95 | 239.9 | 199.1 | 42.9 | 11.7 | 30 | 0.056 | 104 | 30 | 15.422 | 432.1 | 202.3 | 200.1 | 98.9 | 37.9 | 0.157 |  |  | 99.2 | 750.5 | 0.992 | -8 | 54.51 | 97 | 28 | 0.998 | 174.51 | 196 | 8700 | 198.54 | 49.75 | -46.94 | 16.94 | 43.21 | 41.69 | 44.83 | 44 | 52 | 62 | 75 | 37.25 | 88 | 75
119 | 1753 | 271 | 49 | 81.1 | 95 | 70 | 55 | 209.4 | 95 | 240.5 | 198.5 | 42.9 | 11.7 | 30 | 0.04 | 104.1 | 30 | 15.556 | 431.1 | 202.3 | 200.3 | 98.9 | 37.9 | 0.158 |  |  | 99.2 | 750.5 | 0.991 | -8 | 43.53 | 97 | 28 | 0.997 | 173.73 | 198 | 9070 | 196.93 | 49.55 | -47.12 | 16.88 | 43.12 | 41.75 | 44.83 | 44 | 52 | 62 | 75 | 37.25 | 87 | 77
120 | 1742 | 267.1 | 48.7 | 81.1 | 95 | 70 | 55 | 208.4 | 95 | 239.2 | 198.5 | 43 | 11.7 | 30 | 0.054 | 103.9 | 30 | 15.503 | 433.5 | 202.3 | 199.8 | 98.9 | 37.9 | 0.156 |  |  | 99.2 | 750.6 | 0.988 | -8 | 55.29 | 97 | 28 | 0.999 | 173.33 | 195 | 8970 | 199.52 | 49.71 | -46.88 | 16.94 | 43.16 | 41.64 | 45.03 | 44 | 52 | 62 | 75 | 37.25 | 88 | 76
121 | 1748 | 267.5 | 49 | 81.1 | 95 | 70 | 55 | 208.2 | 95 | 238.9 | 199.1 | 43 | 11.7 | 30 | 0.062 | 104 | 30 | 15.342 | 434.3 | 202.3 | 200 | 98.9 | 37.9 | 0.158 |  |  | 99.2 | 750.6 | 0.989 | -8 | 60.39 | 97 | 28 | 1.004 | 174.51 | 204 | 9580 | 197.25 | 50.1 | -46.81 | 16.81 | 43.17 | 41.76 | 45.12 | 44 | 52 | 62 | 75 | 37.25 | 88 | 75
122 | 1750 | 267 | 49.8 | 81.1 | 95 | 70 | 55 | 208 | 95 | 238.7 | 199.6 | 43 | 11.7 | 30 | 0.059 | 104 | 30 | 15.344 | 434.8 | 202.3 | 200.4 | 98.9 | 37.9 | 0.158 |  |  | 99.2 | 750.8 | 0.993 | -8 | 55.29 | 97 | 28 | 0.996 | 175.29 | 195 | 8510 | 199.84 | 49.78 | -47 | 17 | 43.24 | 41.69 | 44.92 | 44 | 52 | 62 | 75 | 37.25 | 91 | 74
123 | 1762 | 271.7 | 50.2 | 81.1 | 95 | 70 | 55 | 208.9 | 95 | 240.1 | 198.8 | 43 | 11.7 | 30 | 0.037 | 104.1 | 30 | 15.476 | 433.5 | 202.3 | 200.6 | 98.9 | 37.9 | 0.159 |  |  | 99.2 | 750.8 | 0.991 | -8 | 42.35 | 97 | 28 | 0.99 | 174.12 | 201 | 8430 | 199.52 | 49.11 | -46.94 | 17.12 | 43.11 | 41.71 | 44.92 | 44 | 52 | 62 | 75 | 36.86 | 90 | 76
124 | 1753 | 271.6 | 49.8 | 81.1 | 95 | 70 | 55 | 209 | 95 | 240 | 198.4 | 43 | 11.7 | 30 | 0.038 | 104.1 | 30 | 15.536 | 432.5 | 202.3 | 200.3 | 98.9 | 37.9 | 0.159 |  |  | 99.2 | 750.8 | 0.986 | -8 | 47.45 | 97 | 28 | 0.992 | 174.12 | 195 | 8530 | 199.18 | 50.17 | -46.94 | 16.81 | 43.05 | 41.67 | 45.03 | 44 | 52 | 62 | 75 | 36.86 | 92 | 73
125 | 1740 | 268.3 | 48.1 | 81.1 | 95 | 70 | 55 | 208.3 | 95 | 238.9 | 198.5 | 43.1 | 11.7 | 30 | 0.052 | 104 | 30 | 15.511 | 433.5 | 202.3 | 199.9 | 98.9 | 37.9 | 0.158 |  |  | 99.2 | 750.8 | 0.987 | -8 | 49.8 | 97 | 28 | 0.99 | 173.73 | 194 | 9560 | 197.25 | 49.18 | -46.94 | 16.94 | 43.19 | 41.65 | 45.12 | 44 | 52 | 62 | 75 | 37.25 | 92 | 77
126 | 1754 | 269.1 | 49.9 | 81 | 95.1 | 70 | 55 | 208 | 95 | 238.8 | 198.9 | 43 | 11.7 | 30 | 0.053 | 104 | 30 | 15.437 | 433.4 | 202.3 | 200.1 | 98.9 | 37.9 | 0.158 |  |  | 99.2 | 750.8 | 0.987 | -8 | 50.98 | 97 | 28 | 0.989 | 172.16 | 202 | 8920 | 200.16 | 50.28 | -46.94 | 17.06 | 43.21 | 41.67 | 45.03 | 44 | 52 | 62 | 75 | 37.25 | 89 | 77
127 | 1753 | 270.1 | 49.4 | 81 | 95.1 | 70 | 55 | 208.3 | 95 | 239.2 | 198.6 | 43 | 11.7 | 30 | 0.046 | 104 | 30 | 15.464 | 433.9 | 202.3 | 200.2 | 98.9 | 37.9 | 0.158 |  |  | 99.2 | 750.8 | 0.992 | -8 | 48.24 | 97 | 28 | 0.999 | 173.73 | 199 | 8190 | 196.93 | 48.84 | -46.88 | 17 | 43.03 | 41.6 | 45.03 | 44 | 52 | 62 | 75 | 37.25 | 88 | 74
128 | 1759 | 272.3 | 50 | 81 | 95.1 | 70 | 55 | 208.7 | 95 | 239.8 | 198.5 | 43 | 11.7 | 30 | 0.041 | 104 | 30 | 15.517 | 435.1 | 202.3 | 200 | 98.9 | 37.9 | 0.159 |  |  | 99.2 | 750.7 | 0.992 | -8 | 50.59 | 97 | 28 | 1.008 | 173.73 | 200 | 8920 | 196.93 | 50.17 | -46.94 | 16.94 | 42.88 | 41.69 | 45.03 | 44 | 52 | 62 | 75 | 37.25 | 87 | 75
129 | 1752 | 272 | 49.8 | 81 | 95.1 | 70 | 55 | 208.8 | 95 | 239.7 | 197.9 | 43 | 11.7 | 30 | 0.037 | 104 | 30 | 15.539 | 434.8 | 202.3 | 199.9 | 98.9 | 37.9 | 0.159 |  |  | 99.2 | 750.6 | 0.993 | -8 | 43.14 | 97 | 28 | 1 | 173.33 | 200 | 8240 | 196.93 | 49 | -47 | 17.12 | 43.17 | 41.62 | 45.12 | 44 | 52 | 62 | 75 | 37.25 | 89 | 76
130 | 1746 | 270.8 | 48.8 | 81 | 95 | 70 | 55 | 208.4 | 95 | 239.2 | 198.3 | 43 | 11.7 | 30 | 0.047 | 104 | 30 | 15.463 | 435.9 | 202.3 | 199.7 | 98.9 | 37.9 | 0.157 |  |  | 99.2 | 750.5 | 0.988 | -8 | 52.55 | 97 | 28 | 0.997 | 174.12 | 195 | 8430 | 199.84 | 48.34 | -47.06 | 17 | 42.97 | 41.61 | 45.12 | 44 | 52 | 62 | 75 | 36.86 | 88 | 76
131 | 1747 | 270.3 | 48.8 | 81 | 95 | 70 | 55 | 208 | 95 | 238.7 | 198.6 | 43 | 11.7 | 30 | 0.052 | 104 | 30 | 15.455 | 435.7 | 202.3 | 199.8 | 98.9 | 37.9 | 0.157 |  |  | 99.2 | 750.4 | 0.989 | -8 | 56.47 | 97 | 28 | 0.999 | 174.12 | 199 | 8530 | 196.93 | 49.15 | -47.12 | 17 | 43.17 | 41.44 | 45.03 | 44 | 52 | 62 | 75 | 37.25 | 91 | 74
132 | 1750 | 270.5 | 49.7 | 81 | 94.9 | 70 | 55 | 208.1 | 95 | 238.8 | 198.4 | 42.9 | 11.7 | 30 | 0.045 | 104 | 30 | 15.467 | 435 | 202.3 | 199.9 | 98.9 | 38 | 0.157 |  |  | 99.2 | 750.4 | 0.994 | -8 | 45.88 | 97 | 28 | 0.993 | 172.16 | 196 | 7800 | 199.52 | 49.58 | -47.06 | 17.12 | 42.8 | 41.52 | 44.92 | 44 | 52 | 62 | 75 | 37.25 | 91 | 78
133 | 1739 | 268.3 | 48.4 | 81 | 95 | 70 | 55 | 207.8 | 95 | 238.3 | 198.5 | 42.9 | 11.7 | 30 | 0.058 | 103.9 | 30 | 15.427 | 434.6 | 202.3 | 199.7 | 98.9 | 37.9 | 0.155 |  |  | 99.2 | 750.4 | 0.993 | -8 | 49.8 | 97 | 28 | 0.991 | 174.12 | 203 | 8210 | 198.23 | 50.04 | -46.94 | 16.88 | 42.91 | 41.51 | 44.92 | 44 | 52 | 62 | 75 | 37.25 | 87 | 74
134 | 1746 | 268.1 | 49 | 81 | 94.9 | 70 | 55 | 207.5 | 95 | 238.1 | 198.7 | 42.9 | 11.7 | 30 | 0.067 | 103.9 | 30 | 15.321 | 434.6 | 202.3 | 199.5 | 98.9 | 38 | 0.156 |  |  | 99.2 | 750.4 | 0.994 | -8 | 58.43 | 97 | 28 | 0.994 | 174.12 | 203 | 9160 | 197.91 | 50.04 | -46.81 | 16.81 | 43.09 | 41.54 | 44.92 | 44 | 52 | 62 | 75 | 37.25 | 92 | 75
135 | 1748 | 268 | 49 | 81 | 94.9 | 70 | 55 | 207.6 | 95 | 238.3 | 198.9 | 42.9 | 11.7 | 30 | 0.066 | 103.9 | 30 | 15.316 | 434.3 | 202.3 | 199.6 | 98.9 | 38 | 0.156 |  |  | 99.3 | 750.4 | 0.989 | -8 | 58.82 | 97 | 28 | 0.999 | 174.51 | 194 | 9260 | 198.54 | 48.43 | -46.94 | 16.88 | 43.11 | 41.63 | 44.83 | 44 | 52 | 62 | 75 | 37.25 | 89 | 76
136 | 1746 | 267.2 | 49.4 | 81 | 94.9 | 70 | 55 | 207.5 | 95 | 238.1 | 199.1 | 42.8 | 11.7 | 30 | 0.069 | 103.9 | 30 | 15.376 | 434.1 | 202.3 | 199.7 | 98.9 | 38 | 0.156 |  |  | 99.3 | 750.4 | 0.989 | -8 | 58.43 | 97 | 28 | 1.002 | 174.51 | 201 | 8680 | 196.61 | 49.18 | -46.81 | 16.94 | 43.14 | 41.58 | 44.83 | 44 | 52 | 62 | 75 | 37.25 | 90 | 75
137 | 1756 | 269.8 | 49.8 | 81 | 94.9 | 70 | 55 | 208 | 95 | 238.9 | 199.1 | 42.8 | 11.7 | 30 | 0.057 | 104 | 30 | 15.443 | 432 | 202.3 | 199.9 | 98.9 | 38 | 0.158 |  |  | 99.3 | 750.3 | 0.991 | -8 | 50.98 | 97 | 28 | 1.006 | 174.51 | 196 | 8970 | 198.54 | 50 | -47 | 17 | 43.2 | 41.57 | 44.83 | 44 | 52 | 62 | 75 | 37.25 | 88 | 73
138 | 1746 | 268 | 49 | 81 | 95 | 70 | 55 | 207.9 | 95.1 | 238.6 | 198.3 | 42.9 | 11.7 | 30 | 0.048 | 104 | 30 | 15.518 | 431.4 | 202.3 | 200 | 98.9 | 38 | 0.157 |  |  | 99.2 | 750.3 | 0.996 | -8 | 45.1 | 97 | 28 | 1.002 | 172.94 | 200 | 8730 | 196.93 | 49.04 | -46.94 | 17.06 | 42.97 | 41.59 | 44.92 | 44 | 52 | 62 | 75 | 37.25 | 87 | 75
139 | 1748 | 268.6 | 48.8 | 81 | 95 | 70 | 55 | 208 | 95 | 238.7 | 198.5 | 42.9 | 11.7 | 30 | 0.056 | 104 | 30 | 15.423 | 432 | 202.3 | 199.7 | 98.9 | 38 | 0.157 |  |  | 99.3 | 750.3 | 0.994 | -8 | 56.08 | 97 | 28 | 0.998 | 173.73 | 194 | 8700 | 198.23 | 49.41 | -46.88 | 16.88 | 43.15 | 41.71 | 45.03 | 44 | 52 | 62 | 75 | 37.25 | 89 | 74
140 | 1752 | 269 | 49.4 | 81 | 95 | 70 | 55 | 208 | 95 | 238.9 | 198.5 | 43 | 11.7 | 30 | 0.06 | 104 | 30 | 15.376 | 433.5 | 202.3 | 199.5 | 98.9 | 38 | 0.157 |  |  | 99.2 | 750.3 | 0.993 | -8 | 52.55 | 97 | 28 | 1.014 | 173.73 | 195 | 8700 | 199.52 | 48.94 | -46.81 | 16.81 | 43.15 | 41.72 | 45.03 | 44 | 52 | 62 | 75 | 37.25 | 90 | 73
141 | 1753 | 269.2 | 49.7 | 81 | 94.9 | 70 | 55 | 208.1 | 95 | 238.9 | 198.8 | 43 | 11.7 | 30 | 0.059 | 104 | 30 | 15.408 | 433.8 | 202.3 | 199.6 | 98.9 | 38 | 0.158 |  |  | 99.2 | 750.3 | 0.991 | -8 | 56.08 | 97 | 28 | 0.997 | 174.51 | 203 | 8410 | 196.93 | 49.87 | -46.81 | 17 | 43.25 | 41.68 | 45.03 | 44 | 52 | 62 | 75 | 37.25 | 88 | 74
142 | 1754 | 270.6 | 49.7 | 81 | 94.9 | 70 | 55 | 208.4 | 95 | 239.3 | 198.6 | 43 | 11.7 | 30 | 0.045 | 104 | 30 | 15.455 | 434.1 | 202.3 | 200.1 | 98.9 | 38 | 0.158 |  |  | 99.2 | 750.3 | 0.992 | -8 | 45.88 | 97 | 28 | 0.999 | 174.12 | 201 | 8990 | 198.54 | 48.07 | -47.06 | 17.19 | 43.12 | 41.69 | 45.03 | 44 | 52 | 62 | 75 | 37.25 | 89 | 75
143 | 1748 | 269.1 | 49.1 | 81 | 94.9 | 70 | 55 | 208.2 | 95 | 239 | 198.4 | 43 | 11.7 | 30 | 0.044 | 104 | 30 | 15.446 | 434.6 | 202.3 | 200 | 98.9 | 38 | 0.157 |  |  | 99.2 | 750.3 | 0.986 | -8 | 49.41 | 97 | 28 | 1.01 | 172.94 | 202 | 8800 | 196.93 | 49.67 | -47.06 | 16.94 | 43.12 | 41.52 | 45.12 | 44 | 52 | 62 | 75 | 36.86 | 89 | 79
144 | 1752 | 270.2 | 49.4 | 81 | 94.9 | 70 | 55 | 208.3 | 95 | 239.2 | 198.7 | 43.1 | 11.7 | 30 | 0.05 | 104 | 30 | 15.436 | 434.9 | 202.3 | 199.9 | 98.9 | 38 | 0.159 |  |  | 99.2 | 750.4 | 0.994 | -8 | 54.9 | 97 | 28 | 0.997 | 173.33 | 194 | 8550 | 196.93 | 50.16 | -47.12 | 17.06 | 43.01 | 41.61 | 45.12 | 44 | 52 | 62 | 75 | 37.25 | 89 | 79
145 | 1748 | 268.3 | 49.9 | 81 | 94.9 | 70 | 55 | 207.8 | 95 | 238.4 | 198.5 | 43.1 | 11.8 | 30 | 0.051 | 104 | 30 | 15.418 | 434.4 | 202.3 | 199.9 | 98.9 | 38 | 0.158 |  |  | 99.3 | 750.4 | 0.995 | -8 | 52.55 | 97 | 28 | 0.995 | 173.73 | 201 | 7720 | 196.93 | 49.66 | -47 | 17.06 | 43.27 | 41.59 | 45.12 | 44 | 52 | 62 | 75 | 36.86 | 90 | 76
146 | 1756 | 270.4 | 50.6 | 81 | 95 | 70 | 55 | 208 | 95 | 238.8 | 198.4 | 43 | 11.7 | 30 | 0.047 | 104 | 30 | 15.43 | 433.4 | 202.3 | 199.9 | 98.9 | 38 | 0.159 |  |  | 99.2 | 750.4 | 0.997 | -8 | 48.24 | 97 | 28 | 1.004 | 174.12 | 202 | 8920 | 196.93 | 50.07 | -47 | 16.88 | 43.1 | 41.62 | 45.03 | 44 | 52 | 62 | 75 | 37.25 | 89 | 73
147 | 1743 | 268.7 | 48.2 | 81 | 95 | 70 | 55 | 208 | 95 | 238.6 | 198.3 | 43 | 11.7 | 30 | 0.047 | 104 | 30 | 15.463 | 433.9 | 202.3 | 199.9 | 98.9 | 38 | 0.158 |  |  | 99.2 | 750.3 | 0.99 | -8 | 45.88 | 97 | 28 | 0.998 | 173.33 | 195 | 7940 | 199.84 | 48.84 | -47 | 17 | 43.3 | 41.56 | 45.03 | 44 | 52 | 62 | 75 | 37.25 | 90 | 75
148 | 1747 | 268.1 | 49.2 | 81 | 95 | 70 | 55 | 207.7 | 95 | 238.4 | 198.9 | 43 | 11.7 | 30 | 0.054 | 104 | 30 | 15.431 | 435.1 | 202.3 | 200 | 98.9 | 38 | 0.158 |  |  | 99.3 | 750.4 | 0.989 | -8 | 59.22 | 97 | 28 | 0.996 | 174.51 | 196 | 8480 | 197.25 | 48.23 | -47.12 | 17 | 42.99 | 41.5 | 45.12 | 44 | 52 | 62 | 75 | 37.25 | 87 | 73
149 | 1757 | 270.5 | 50.3 | 81 | 95.1 | 70 | 55 | 208 | 95 | 238.9 | 198.8 | 43 | 11.7 | 30 | 0.046 | 104 | 30 | 15.508 | 434.6 | 202.3 | 200.2 | 98.9 | 38 | 0.16 |  |  | 99.2 | 750.4 | 0.986 | -8 | 45.1 | 97 | 28 | 0.988 | 172.55 | 194 | 9510 | 199.84 | 50.03 | -47 | 17.12 | 42.99 | 41.55 | 44.92 | 44 | 52 | 62 | 75 | 36.86 | 88 | 73
150 | 1752 | 271 | 49.3 | 81 | 95.1 | 70 | 55 | 208.4 | 95 | 239.2 | 198.6 | 43 | 11.7 | 30 | 0.043 | 104.1 | 30 | 15.6 | 434.2 | 202.3 | 200.3 | 98.9 | 38 | 0.16 |  |  | 99.2 | 750.4 | 0.99 | -8 | 46.67 | 97 | 28 | 1.005 | 173.73 | 199 | 8920 | 197.25 | 49.53 | -47.12 | 17 | 42.87 | 41.61 | 44.92 | 44 | 52 | 62 | 75 | 37.25 | 90 | 77
151 | 1749 | 270.1 | 49.2 | 81 | 95 | 70 | 55 | 208.2 | 95 | 239 | 198.6 | 43 | 11.7 | 30 | 0.046 | 104 | 30 | 15.531 | 433.3 | 202.4 | 200.1 | 98.9 | 38 | 0.16 |  |  | 99.2 | 750.4 | 0.992 | -8 | 50.98 | 97 | 28 | 1.004 | 173.33 | 202 | 8680 | 198.86 | 49.21 | -46.94 | 16.94 | 42.71 | 41.38 | 45.03 | 44 | 52 | 62 | 75 | 36.86 | 89 | 76
152 | 1748 | 269.3 | 49.2 | 81 | 95.1 | 70 | 55 | 208 | 95 | 238.7 | 198.9 | 43 | 11.7 | 30 | 0.058 | 104 | 30 | 15.466 | 433.3 | 202.4 | 199.9 | 98.9 | 38 | 0.16 |  |  | 99.3 | 750.4 | 0.991 | -8 | 56.86 | 97 | 28 | 1 | 174.12 | 195 | 8700 | 196.93 | 48.34 | -46.94 | 16.81 | 42.94 | 41.41 | 45.03 | 44 | 52 | 62 | 75 | 37.25 | 85 | 75
153 | 1746 | 268.2 | 49.3 | 81 | 95 | 70 | 55 | 207.6 | 95 | 238.4 | 199 | 42.9 | 11.7 | 30 | 0.065 | 104 | 30 | 15.404 | 433.2 | 202.4 | 199.9 | 98.9 | 38 | 0.159 |  |  | 99.2 | 750.4 | 0.989 | -8 | 59.22 | 97 | 28 | 1.01 | 174.51 | 203 | 8970 | 198.23 | 48.34 | -46.62 | 16.62 | 43.03 | 41.51 | 44.92 | 44 | 52 | 62 | 75 | 36.86 | 85 | 75
154 | 1747 | 267.9 | 48.9 | 81 | 95 | 70 | 55 | 207.6 | 95 | 238.3 | 199 | 42.9 | 11.7 | 30 | 0.059 | 104 | 30 | 15.397 | 432.8 | 202.4 | 200 | 98.9 | 38 | 0.16 |  |  | 99.2 | 750.3 | 0.988 | -8 | 50.59 | 97 | 28 | 1.001 | 174.51 | 203 | 8210 | 196.93 | 50.35 | -47 | 17.06 | 43.01 | 41.56 | 44.83 | 44 | 52 | 62 | 75 | 37.25 | 87 | 77
155 | 1750 | 268.8 | 49.3 | 81 | 95 | 70 | 55 | 207.9 | 95 | 238.6 | 198.9 | 42.9 | 11.7 | 30 | 0.054 | 104 | 30 | 15.415 | 429.3 | 202.3 | 200.1 | 98.9 | 38 | 0.161 |  |  | 99.2 | 750.4 | 0.987 | -8 | 53.33 | 97 | 28 | 1.006 | 174.51 | 195 | 8040 | 199.52 | 50.16 | -46.94 | 17 | 43.15 | 41.62 | 44.83 | 44 | 52 | 62 | 75 | 37.25 | 87 | 77
156 | 1752 | 269.2 | 49.7 | 81 | 95 | 70 | 55 | 208 | 95 | 238.8 | 198.9 | 42.9 | 11.7 | 30 | 0.051 | 104 | 30 | 15.506 | 426.6 | 202.3 | 200.2 | 98.9 | 38 | 0.161 |  |  | 99.2 | 750.4 | 0.992 | -8 | 54.12 | 97 | 28 | 1 | 174.12 | 199 | 8210 | 196.93 | 50.17 | -47 | 17.06 | 43.26 | 41.67 | 44.92 | 44 | 52 | 62 | 75 | 37.25 | 87 | 80
157 | 1751 | 269.6 | 49.7 | 81 | 95.1 | 70 | 55 | 208.1 | 95 | 238.9 | 198.3 | 43 | 11.7 | 30 | 0.041 | 104 | 30 | 15.551 | 426.2 | 202.4 | 200.2 | 98.9 | 38 | 0.16 |  |  | 99.3 | 750.4 | 0.99 | -8 | 42.75 | 97 | 28 | 0.997 | 172.94 | 195 | 8680 | 198.86 | 48.92 | -47 | 17.25 | 43.09 | 41.68 | 45.03 | 44 | 52 | 62 | 75 | 36.86 | 88 | 78
158 | 1747 | 269.9 | 49 | 81 | 95.1 | 70 | 55 | 208.3 | 95 | 239.1 | 198.2 | 43 | 11.7 | 30 | 0.048 | 104 | 30 | 15.513 | 425.9 | 202.4 | 199.7 | 98.9 | 38 | 0.16 |  |  | 99.2 | 750.4 | 0.989 | -8 | 55.29 | 97 | 28 | 1.006 | 173.73 | 201 | 8600 | 196.61 | 50.17 | -47 | 16.75 | 43.13 | 41.54 | 45.12 | 44 | 52 | 62 | 75 | 36.86 | 91 | 74
159 | 1739 | 266.1 | 48.5 | 81 | 95 | 70 | 55 | 207.5 | 95 | 238.1 | 198.5 | 43 | 11.7 | 30 | 0.064 | 103.9 | 30 | 15.437 | 427.2 | 202.4 | 199.5 | 98.9 | 38 | 0.158 |  |  | 99.2 | 750.5 | 0.983 | -8 | 56.86 | 97 | 28 | 1.013 | 173.73 | 194 | 8750 | 200.16 | 49 | -47 | 16.81 | 43.09 | 41.52 | 45.12 | 44 | 52 | 62 | 75 | 37.25 | 87 | 74
160 | 1750 | 267.3 | 49.4 | 81 | 95 | 70 | 55 | 207.6 | 95 | 238.3 | 198.8 | 43 | 11.8 | 30 | 0.069 | 103.9 | 30 | 15.369 | 427.7 | 202.4 | 199.6 | 98.9 | 38 | 0.159 |  |  | 99.2 | 750.6 | 0.994 | -8 | 60 | 97 | 28 | 0.99 | 174.51 | 203 | 9480 | 196.61 | 49.21 | -46.81 | 16.81 | 43.18 | 41.69 | 45.03 | 44 | 52 | 62 | 75 | 37.25 | 87 | 74
161 | 1752 | 268.2 | 49.4 | 81 | 95.1 | 70 | 55 | 208 | 95 | 238.8 | 199.1 | 43 | 11.8 | 30 | 0.065 | 104 | 30 | 15.396 | 427.8 | 202.4 | 199.9 | 98.9 | 38 | 0.16 |  |  | 99.2 | 750.7 | 0.988 | -8 | 54.51 | 97 | 28 | 1.008 | 174.51 | 195 | 8750 | 199.84 | 49.06 | -46.88 | 17 | 43.22 | 41.66 | 44.92 | 44 | 52 | 62 | 75 | 37.25 | 87 | 73
162 | 1757 | 270.2 | 49.8 | 81 | 95 | 70 | 55 | 208.5 | 95 | 239.4 | 198.9 | 42.9 | 11.8 | 30 | 0.048 | 104.1 | 30 | 15.452 | 424.8 | 202.4 | 200.3 | 98.9 | 38 | 0.161 |  |  | 99.2 | 750.7 | 0.991 | -8 | 50.98 | 97 | 28 | 1.004 | 174.51 | 199 | 9190 | 197.25 | 49.96 | -47 | 17 | 42.98 | 41.6 | 44.83 | 44 | 52 | 62 | 75 | 37.25 | 91 | 75
163 | 1752 | 270.3 | 49.8 | 81 | 95 | 70 | 55 | 208.7 | 95 | 239.6 | 197.9 | 43 | 11.8 | 30 | 0.034 | 104 | 30 | 15.479 | 424.8 | 202.4 | 200 | 98.9 | 38 | 0.161 |  |  | 99.3 | 750.6 | 0.99 | -8 | 43.14 | 97 | 28 | 1.006 | 172.94 | 196 | 8900 | 196.61 | 49.18 | -47.06 | 16.94 | 43.2 | 41.71 | 44.92 | 44 | 52 | 62 | 75 | 36.86 | 89 | 75
164 | 1750 | 269.6 | 49.7 | 81 | 95 | 70 | 55 | 208.3 | 95 | 239.1 | 198.3 | 43 | 11.8 | 30 | 0.047 | 104 | 30 | 15.415 | 424.9 | 202.4 | 199.7 | 98.9 | 38 | 0.16 |  |  | 99.3 | 750.5 | 0.986 | -8 | 52.16 | 97 | 28 | 1.005 | 174.51 | 195 | 8650 | 199.52 | 49.55 | -46.81 | 16.69 | 43.15 | 41.64 | 45.12 | 44 | 52 | 62 | 75 | 36.86 | 88 | 73
165 | 1744 | 268.2 | 48.9 | 81 | 95 | 70 | 55 | 207.9 | 95 | 238.5 | 198.9 | 43 | 11.7 | 30 | 0.055 | 104 | 30 | 15.433 | 424.4 | 202.4 | 199.9 | 98.9 | 38 | 0.16 |  |  | 99.3 | 750.4 | 0.99 | -8 | 54.9 | 97 | 28 | 1.015 | 174.9 | 204 | 8040 | 196.93 | 49.75 | -46.94 | 17.25 | 43.07 | 41.49 | 45.12 | 44 | 52 | 62 | 75 | 37.25 | 88 | 72
166 | 1756 | 269.5 | 50.2 | 81 | 95 | 70 | 55 | 207.8 | 95 | 238.7 | 199.1 | 43 | 11.8 | 30 | 0.05 | 104 | 30 | 15.438 | 423.5 | 202.4 | 200.2 | 98.9 | 38 | 0.161 |  |  | 99.3 | 750.5 | 0.989 | -8 | 52.94 | 97 | 28 | 1.001 | 174.51 | 203 | 8990 | 197.25 | 48.93 | -47 | 17 | 43.19 | 41.57 | 44.92 | 44 | 52 | 62 | 75 | 37.25 | 86 | 74
167 | 1748 | 269.6 | 49 | 81 | 95 | 70 | 55 | 208.1 | 95 | 238.9 | 198.2 | 43 | 11.8 | 30 | 0.037 | 104 | 30 | 15.526 | 422.6 | 202.4 | 200.3 | 98.9 | 38 | 0.16 |  |  | 99.3 | 750.5 | 0.989 | -8 | 41.57 | 97 | 28 | 0.991 | 174.51 | 197 | 8120 | 201.45 | 50.29 | -46.88 | 16.94 | 43.1 | 41.46 | 44.92 | 44 | 52 | 62 | 75 | 36.86 | 84 | 75
168 | 1752 | 269.5 | 49.7 | 81 | 95 | 70 | 55 | 208.1 | 95 | 238.8 | 198.2 | 43 | 11.8 | 30 | 0.043 | 104 | 30 | 15.47 | 421.6 | 202.4 | 199.9 | 98.9 | 38 | 0.16 |  |  | 99.3 | 750.6 | 0.989 | -8 | 50.2 | 97 | 28 | 1.002 | 174.12 | 194 | 9970 | 199.52 | 48.12 | -47.06 | 16.88 | 42.83 | 41.57 | 45.03 | 44 | 52 | 62 | 75 | 36.86 | 89 | 79
169 | 1751 | 269.7 | 49.3 | 81 | 94.9 | 70 | 55 | 208 | 95 | 238.8 | 198 | 43 | 11.8 | 30 | 0.041 | 104 | 30 | 15.515 | 421.7 | 202.4 | 199.9 | 98.9 | 38 | 0.159 |  |  | 99.3 | 750.6 | 0.994 | -8 | 46.27 | 97 | 28 | 0.994 | 173.73 | 200 | 7900 | 197.25 | 49.03 | -47.06 | 17.19 | 43.17 | 41.44 | 45.12 | 44 | 52 | 62 | 75 | 36.86 | 89 | 76
170 | 1748 | 269.2 | 49.2 | 81 | 94.9 | 70 | 55 | 208 | 95 | 238.7 | 198.3 | 43 | 11.7 | 30 | 0.051 | 104 | 30 | 15.445 | 421.6 | 202.4 | 199.7 | 98.9 | 38 | 0.159 |  |  | 99.2 | 750.6 | 0.987 | -8 | 52.55 | 97 | 28 | 1.01 | 173.73 | 195 | 8310 | 196.93 | 50.1 | -47 | 16.94 | 43.03 | 41.4 | 45.12 | 44 | 52 | 62 | 75 | 37.25 | 85 | 75
171 | 1743 | 267.5 | 48.7 | 81 | 94.9 | 70 | 55 | 207.6 | 95 | 238.2 | 198.6 | 43 | 11.7 | 30 | 0.06 | 104 | 30 | 15.418 | 422.7 | 202.4 | 199.7 | 98.9 | 38 | 0.161 |  |  | 99.3 | 750.6 | 0.996 | -8 | 55.69 | 97 | 28 | 0.994 | 173.73 | 201 | 8680 | 198.86 | 50.04 | -47 | 17.06 | 43.09 | 41.51 | 45.12 | 44 | 52 | 62 | 75 | 36.86 | 87 | 74
172 | 1752 | 268.1 | 49.7 | 81 | 94.9 | 70 | 55 | 207.6 | 95 | 238.4 | 198.9 | 43 | 11.8 | 30 | 0.061 | 104 | 30 | 15.344 | 422.4 | 202.4 | 199.9 | 98.9 | 38 | 0.169 |  |  | 99.3 | 750.6 | 0.993 | -8 | 54.12 | 97 | 28 | 0.998 | 174.51 | 201 | 8650 | 197.25 | 49 | -47.12 | 16.94 | 42.93 | 41.43 | 44.92 | 44 | 52 | 62 | 75 | 37.25 | 87 | 75
173 | 1755 | 270.1 | 49.7 | 81 | 95 | 70 | 55 | 208.2 | 95 | 239.2 | 198.2 | 42.9 | 11.8 | 30 | 0.047 | 104 | 30 | 15.418 | 422 | 202.4 | 199.9 | 98.9 | 38 | 0.173 |  |  | 99.2 | 750.7 | 0.988 | -8 | 44.31 | 97 | 28 | 1.006 | 172.55 | 196 | 8210 | 200.16 | 49.14 | -47 | 16.81 | 42.97 | 41.45 | 44.92 | 44 | 52 | 62 | 75 | 36.86 | 86 | 76
174 | 1743 | 268.6 | 48.2 | 81 | 94.9 | 70 | 55 | 208.1 | 95 | 238.8 | 198.1 | 43 | 11.8 | 30 | 0.057 | 104 | 30 | 15.387 | 421.8 | 202.4 | 199.5 | 98.9 | 38 | 0.171 |  |  | 99.2 | 750.6 | 0.986 | -8 | 53.73 | 97 | 28 | 0.999 | 172.16 | 195 | 8630 | 196.93 | 49 | -46.75 | 16.75 | 43.01 | 41.59 | 45.03 | 44 | 52 | 62 | 75 | 37.25 | 91 | 74
175 | 1744 | 267.2 | 48.5 | 81 | 94.9 | 70 | 54.9 | 207.6 | 95 | 238.2 | 198.7 | 42.9 | 11.8 | 30 | 0.066 | 103.9 | 30 | 15.358 | 421.7 | 202.4 | 199.6 | 98.9 | 38 | 0.166 |  |  | 99.2 | 750.6 | 0.99 | -8 | 58.04 | 97 | 28 | 1.003 | 173.73 | 195 | 8920 | 199.52 | 49.8 | -46.94 | 16.94 | 43.17 | 41.7 | 45.03 | 44 | 52 | 62 | 75 | 37.25 | 86 | 75
176 | 1747 | 267.3 | 48.9 | 81 | 94.9 | 70 | 54.9 | 207.5 | 95 | 238.2 | 199.1 | 42.9 | 11.8 | 30 | 0.066 | 103.9 | 30 | 15.375 | 421.2 | 202.4 | 199.9 | 98.9 | 38 | 0.167 |  |  | 99.2 | 750.7 | 0.99 | -8 | 56.86 | 97 | 28 | 1.007 | 174.51 | 201 | 8770 | 196.61 | 50.27 | -46.94 | 16.94 | 43.12 | 41.59 | 44.92 | 44 | 52 | 62 | 75 | 37.25 | 84 | 78
177 | 1747 | 266.1 | 49 | 81 | 94.9 | 70 | 54.9 | 207.3 | 95 | 237.9 | 199.2 | 42.9 | 11.8 | 30 | 0.066 | 103.9 | 30 | 15.403 | 421.2 | 202.4 | 200.1 | 98.9 | 38 | 0.168 |  |  | 99.2 | 750.8 | 0.994 | -8 | 52.55 | 97 | 28 | 1.003 | 174.51 | 203 | 9460 | 196.61 | 48.46 | -46.88 | 16.75 | 43.14 | 41.6 | 44.92 | 44 | 52 | 62 | 75 | 37.25 | 88 | 76
178 | 1752 | 267 | 49.6 | 81 | 94.9 | 70 | 54.9 | 207.7 | 95 | 238.5 | 199 | 42.9 | 11.8 | 30 | 0.058 | 104 | 30 | 15.424 | 420.8 | 202.4 | 200.2 | 98.9 | 38 | 0.169 |  |  | 99.2 | 751 | 0.987 | -8 | 51.76 | 97 | 28 | 0.995 | 174.51 | 201 | 8240 | 200.16 | 50.07 | -47.06 | 16.88 | 43.17 | 41.65 | 44.92 | 44 | 52 | 62 | 75 | 37.25 | 86 | 72
179 | 1754 | 268.9 | 49.6 | 81 | 95 | 70 | 54.9 | 208.4 | 95 | 239.2 | 198.4 | 43 | 11.8 | 30 | 0.042 | 104 | 30 | 15.502 | 420.2 | 202.4 | 200.3 | 98.9 | 38 | 0.171 |  |  | 99.2 | 751 | 0.989 | -8 | 48.63 | 97 | 28 | 0.999 | 174.12 | 197 | 9160 | 199.18 | 49.02 | -46.94 | 16.75 | 43.17 | 41.66 | 44.92 | 44 | 52 | 62 | 75 | 37.25 | 85 | 75
180 | 1752 | 269.6 | 49.4 | 81 | 95 | 70 | 54.9 | 208.5 | 95 | 239.3 | 198.3 | 43 | 11.8 | 30 | 0.046 | 104 | 30 | 15.532 | 420.4 | 202.4 | 199.8 | 98.9 | 38 | 0.171 |  |  | 99.2 | 751 | 0.987 | -8 | 51.76 | 97 | 28 | 1.014 | 173.73 | 201 | 9700 | 199.52 | 48.4 | -46.94 | 16.94 | 43.15 | 41.72 | 45.23 | 44 | 52 | 62 | 75 | 36.86 | 89 | 76
181 | 1752 | 269.4 | 49.6 | 81 | 95 | 70 | 54.9 | 208.2 | 95 | 239.1 | 198.4 | 43.1 | 11.8 | 30 | 0.053 | 104 | 30 | 15.497 | 420.4 | 202.4 | 199.6 | 98.9 | 38 | 0.171 |  |  | 99.2 | 750.9 | 0.987 | -8 | 55.69 | 97 | 28 | 1.013 | 173.73 | 195 | 8510 | 197.25 | 49.62 | -46.94 | 17 | 43.1 | 41.64 | 45.12 | 44 | 52 | 62 | 75 | 37.25 | 88 | 76
182 | 1747 | 268 | 49.2 | 81 | 95 | 70 | 54.9 | 208 | 95 | 238.6 | 198.4 | 43 | 11.8 | 30 | 0.059 | 104 | 30 | 15.444 | 421.2 | 202.4 | 199.4 | 98.9 | 38 | 0.171 |  |  | 99.2 | 750.9 | 0.991 | -8 | 55.69 | 97 | 28 | 0.997 | 174.12 | 195 | 8700 | 197.25 | 50.16 | -46.94 | 17.06 | 43.22 | 41.55 | 45.03 | 44 | 52 | 62 | 75 | 37.25 | 86 | 71
183 | 1746 | 267.7 | 49 | 81 | 95 | 70 | 54.9 | 207.9 | 95 | 238.6 | 198.5 | 43 | 11.8 | 29.9 | 0.061 | 104 | 30 | 15.361 | 422.2 | 202.4 | 199.4 | 98.9 | 38 | 0.171 |  |  | 99.2 | 750.9 | 0.993 | -8 | 55.69 | 97 | 28 | 1.008 | 173.73 | 194 | 9070 | 197.25 | 50.29 | -47.06 | 16.94 | 43.09 | 41.68 | 44.92 | 44 | 52 | 62 | 75 | 37.25 | 86 | 74
184 | 1747 | 267.2 | 49 | 81 | 95 | 70 | 54.9 | 207.7 | 95 | 238.4 | 198.9 | 43 | 11.8 | 29.9 | 0.065 | 104 | 30 | 15.331 | 422.5 | 202.4 | 199.6 | 98.9 | 38 | 0.171 |  |  | 99.2 | 750.9 | 0.988 | -8 | 58.82 | 97 | 28 | 0.998 | 174.12 | 203 | 9780 | 196.61 | 50.02 | -46.94 | 16.94 | 43.19 | 41.59 | 44.83 | 44 | 52 | 62 | 75 | 37.25 | 86 | 71
185 | 1749 | 267.2 | 49.3 | 81 | 95.1 | 70 | 54.9 | 207.6 | 95 | 238.3 | 199 | 42.9 | 11.8 | 29.9 | 0.063 | 103.9 | 30 | 15.325 | 422.9 | 202.4 | 199.8 | 98.9 | 38 | 0.171 |  |  | 99.2 | 751 | 0.989 | -8 | 55.69 | 97 | 28 | 0.999 | 174.51 | 195 | 9310 | 198.86 | 49.55 | -46.94 | 16.94 | 43.14 | 41.65 | 44.83 | 44 | 52 | 62 | 75 | 37.25 | 82 | 73
186 | 1754 | 269.4 | 49.6 | 81 | 95 | 70 | 54.9 | 208.3 | 95 | 239.1 | 198.7 | 42.9 | 11.8 | 29.9 | 0.049 | 104 | 30 | 15.454 | 421.6 | 202.4 | 200.2 | 98.9 | 38 | 0.172 |  |  | 99.2 | 751.1 | 0.99 | -8 | 53.73 | 97 | 28 | 1.012 | 174.51 | 196 | 8700 | 196.93 | 48.99 | -46.94 | 16.81 | 43.02 | 41.48 | 44.83 | 44 | 52 | 62 | 75 | 37.25 | 89 | 77
187 | 1757 | 270.8 | 50.1 | 81 | 95 | 70 | 54.9 | 208.6 | 95 | 239.6 | 198.2 | 43 | 11.8 | 29.9 | 0.041 | 104.1 | 30 | 15.537 | 421.8 | 202.4 | 200 | 98.9 | 38 | 0.173 |  |  | 99.2 | 751.1 | 0.987 | -8 | 46.27 | 97 | 28 | 0.993 | 173.33 | 198 | 8970 | 197.25 | 50.13 | -47 | 17 | 42.96 | 41.61 | 45.12 | 44 | 52 | 62 | 75 | 37.25 | 86 | 73
188 | 1751 | 269.8 | 49.4 | 81 | 95 | 70 | 54.9 | 208.3 | 95 | 239.2 | 198.5 | 43 | 11.8 | 29.9 | 0.045 | 104 | 30 | 15.554 | 422.5 | 202.4 | 200 | 98.9 | 38 | 0.172 |  |  | 99.2 | 751 | 0.99 | -8 | 49.41 | 97 | 28 | 1.003 | 174.12 | 195 | 8970 | 198.86 | 49.38 | -47.06 | 17.12 | 43.09 | 41.61 | 45.23 | 44 | 52 | 62 | 75 | 37.25 | 85 | 71
189 | 1750 | 269.4 | 49.6 | 81 | 95 | 70 | 54.9 | 208 | 95 | 238.8 | 198.6 | 43.1 | 11.7 | 29.9 | 0.05 | 104 | 30 | 15.525 | 422.4 | 202.4 | 200 | 98.9 | 38 | 0.18 |  |  | 99.2 | 750.9 | 0.989 | -8 | 49.41 | 97 | 28 | 1 | 174.12 | 202 | 8160 | 197.25 | 49.16 | -47 | 17.12 | 42.93 | 41.47 | 45.23 | 44 | 52 | 62 | 75 | 37.25 | 86 | 72
190 | 1750 | 269.2 | 49.4 | 81 | 95 | 70 | 55 | 207.8 | 95 | 238.6 | 198.7 | 43.1 | 11.8 | 29.9 | 0.056 | 104 | 30 | 15.513 | 422.7 | 202.4 | 199.9 | 98.9 | 38 | 0.19 |  |  | 99.2 | 750.9 | 0.988 | -8 | 55.29 | 97 | 28 | 1 | 174.12 | 195 | 8550 | 197.25 | 49.09 | -46.88 | 16.69 | 42.91 | 41.44 | 45.23 | 44 | 52 | 62 | 75 | 37.25 | 86 | 69
191 | 1754 | 270.5 | 49.6 | 81 | 95 | 70 | 55 | 208.2 | 95 | 239 | 199.1 | 43 | 11.8 | 30 | 0.055 | 104 | 30 | 15.472 | 423.2 | 202.4 | 200.1 | 98.9 | 38 | 0.192 |  |  | 99.2 | 750.8 | 0.994 | -8 | 57.25 | 97 | 28 | 0.997 | 174.51 | 204 | 7990 | 199.52 | 50.34 | -46.94 | 17.12 | 43.01 | 41.41 | 45.12 | 44 | 52 | 62 | 75 | 36.86 | 87 | 75
192 | 1747 | 269.9 | 49.1 | 81 | 95 | 70 | 55 | 208.2 | 95 | 238.9 | 198.6 | 43 | 11.8 | 30 | 0.046 | 104 | 30 | 15.49 | 423.1 | 202.4 | 200.2 | 98.9 | 38 | 0.192 |  |  | 99.3 | 750.6 | 0.986 | -8 | 45.49 | 97 | 28 | 0.996 | 174.12 | 195 | 9580 | 199.84 | 49.1 | -47.06 | 17.12 | 43.02 | 41.49 | 44.92 | 44 | 52 | 62 | 75 | 36.86 | 86 | 75
193 | 1743 | 268 | 48.7 | 81 | 94.9 | 70 | 55 | 207.8 | 95 | 238.3 | 198.5 | 43 | 11.7 | 30 | 0.051 | 104 | 30 | 15.421 | 422.2 | 202.4 | 199.9 | 98.9 | 38 | 0.192 |  |  | 99.2 | 750.6 | 0.983 | -8 | 53.33 | 97 | 28 | 1.012 | 173.73 | 200 | 8430 | 196.61 | 49.08 | -47 | 17 | 43.1 | 41.48 | 45.12 | 44 | 52 | 62 | 75 | 37.25 | 85 | 72
194 | 1753 | 268.9 | 49.7 | 81 | 94.9 | 70 | 55 | 207.7 | 95 | 238.4 | 198.9 | 43 | 11.8 | 30 | 0.055 | 104 | 30 | 15.381 | 421.8 | 202.4 | 199.9 | 98.9 | 38 | 0.193 |  |  | 99.3 | 750.6 | 0.986 | -8 | 57.65 | 97 | 28 | 1.003 | 173.73 | 195 | 8160 | 197.25 | 50.34 | -47.06 | 17 | 43.05 | 41.46 | 45.12 | 44 | 52 | 62 | 75 | 37.25 | 86 | 74
195 | 1759 | 270.9 | 50 | 81 | 94.9 | 70 | 55 | 208.2 | 95 | 239 | 198.7 | 43 | 11.8 | 30 | 0.048 | 104 | 30 | 15.487 | 422.4 | 202.4 | 200.1 | 98.9 | 38 | 0.195 |  |  | 99.2 | 750.6 | 0.989 | -8 | 47.84 | 97 | 28 | 0.996 | 174.12 | 199 | 8550 | 199.52 | 49.04 | -47.06 | 17 | 42.91 | 41.55 | 45.03 | 44 | 52 | 62 | 75 | 37.25 | 87 | 76
196 | 1750 | 270.5 | 49.4 | 81 | 95 | 70 | 55 | 208.1 | 95 | 238.9 | 198.5 | 43 | 11.8 | 30 | 0.049 | 104 | 30 | 15.507 | 424.4 | 202.4 | 199.9 | 98.9 | 38 | 0.198 |  |  | 99.2 | 750.6 | 0.991 | -8 | 55.69 | 97 | 28 | 0.999 | 174.12 | 195 | 8020 | 200.16 | 48.21 | -46.81 | 16.94 | 43.06 | 41.58 | 45.03 | 44 | 52 | 62 | 75 | 37.25 | 88 | 73
197 | 1737 | 267.4 | 48 | 81 | 95 | 70 | 55 | 207.6 | 95 | 238 | 198.9 | 43 | 11.8 | 30 | 0.06 | 103.9 | 30 | 15.483 | 427.8 | 202.4 | 199.9 | 98.9 | 38 | 0.199 |  |  | 99.2 | 750.5 | 0.991 | -8 | 57.25 | 97 | 28 | 1.008 | 174.51 | 203 | 9290 | 196.93 | 50.96 | -47 | 16.94 | 42.87 | 41.59 | 45.03 | 44 | 52 | 62 | 75 | 37.25 | 86 | 75
198 | 1752 | 268 | 49.8 | 81 | 95 | 70 | 55 | 207.2 | 95 | 237.9 | 198.8 | 43 | 11.8 | 30 | 0.062 | 103.9 | 30 | 15.407 | 427.7 | 202.4 | 199.8 | 98.9 | 38 | 0.201 |  |  | 99.2 | 750.6 | 0.983 | -8 | 58.43 | 97 | 28 | 1.003 | 173.33 | 195 | 8750 | 198.54 | 49.64 | -46.94 | 16.94 | 43.19 | 41.62 | 44.92 | 44 | 52 | 62 | 75 | 37.25 | 86 | 76
199 | 1751 | 270.5 | 48.9 | 81 | 94.9 | 70 | 55 | 208.1 | 95 | 238.9 | 198.5 | 43 | 11.8 | 30 | 0.05 | 104 | 30 | 15.459 | 426.6 | 202.4 | 199.9 | 98.9 | 38 | 0.202 |  |  | 99.2 | 750.6 | 0.989 | -8 | 43.14 | 97 | 28 | 1.011 | 172.94 | 200 | 9070 | 197.25 | 49.15 | -46.94 | 16.75 | 43.07 | 41.6 | 44.92 | 44 | 52 | 62 | 75 | 36.86 | 87 | 75
200 | 1750 | 268.6 | 49.6 | 81 | 94.9 | 70 | 55 | 207.6 | 95 | 238.4 | 198.5 | 43 | 11.8 | 30 | 0.056 | 103.9 | 30 | 15.43 | 424.3 | 202.4 | 199.7 | 98.9 | 38 | 0.202 |  |  | 99.2 | 750.6 | 0.988 | -8 | 58.04 | 97 | 28 | 1.004 | 174.12 | 195 | 8210 | 197.25 | 49.04 | -46.88 | 16.88 | 43.28 | 41.8 | 45.03 | 44 | 52 | 62 | 75 | 37.25 | 90 | 75
201 | 1747 | 268.1 | 49.1 | 81 | 95 | 70 | 55 | 207.5 | 95 | 238.3 | 198.7 | 43 | 11.8 | 30 | 0.058 | 103.9 | 30 | 15.394 | 423.6 | 202.4 | 199.7 | 98.9 | 38 | 0.202 |  |  | 99.2 | 750.6 | 0.992 | -8 | 54.9 | 97 | 28 | 0.989 | 174.9 | 203 | 9020 | 199.84 | 50.24 | -46.94 | 17.25 | 43.1 | 41.71 | 44.92 | 44 | 52 | 62 | 75 | 37.25 | 86 | 74
202 | 1750 | 268.3 | 49.4 | 81 | 95 | 70 | 55 | 207.5 | 95 | 238.2 | 198.8 | 43 | 11.8 | 30 | 0.057 | 103.9 | 30 | 15.385 | 424.2 | 202.4 | 199.8 | 98.9 | 38 | 0.202 |  |  | 99.2 | 750.6 | 0.993 | -8 | 58.43 | 97 | 28 | 0.995 | 174.51 | 194 | 8530 | 197.25 | 49.69 | -46.94 | 17.06 | 43.11 | 41.58 | 44.92 | 44 | 52 | 62 | 75 | 37.25 | 84 | 73
203 | 1755 | 270.3 | 49.9 | 81 | 95 | 70 | 55 | 208.3 | 95 | 239.2 | 198.5 | 43 | 11.8 | 30 | 0.045 | 104 | 30 | 15.426 | 423 | 202.4 | 200.1 | 98.9 | 38.1 | 0.203 |  |  | 99.2 | 750.6 | 0.99 | -8 | 43.53 | 97 | 28 | 0.991 | 174.51 | 201 | 8430 | 199.52 | 50.03 | -47.06 | 17.06 | 43.08 | 41.64 | 44.92 | 44 | 52 | 62 | 75 | 36.86 | 89 | 76
204 | 1750 | 269.3 | 49.6 | 81 | 95 | 70 | 55 | 208.2 | 95 | 238.9 | 198.2 | 43 | 11.8 | 30 | 0.047 | 104 | 30 | 15.456 | 423.3 | 202.4 | 199.7 | 98.9 | 38.1 | 0.202 |  |  | 99.2 | 750.6 | 0.986 | -8 | 52.16 | 97 | 28 | 1.004 | 171.76 | 196 | 8990 | 198.86 | 51.03 | -46.94 | 16.94 | 43.1 | 41.61 | 45.03 | 44 | 52 | 62 | 75 | 37.25 | 92 | 76
205 | 1754 | 269.9 | 49.9 | 81 | 95 | 70 | 55 | 208.2 | 95 | 238.9 | 198.4 | 43 | 11.8 | 30 | 0.054 | 104 | 30 | 15.423 | 421.3 | 202.4 | 199.6 | 98.9 | 38.1 | 0.202 |  |  | 99.3 | 750.5 | 0.988 | -8 | 56.47 | 97 | 28 | 1.006 | 174.12 | 195 | 9210 | 198.23 | 48.93 | -47 | 16.81 | 43.16 | 41.59 | 45.03 | 44 | 52 | 62 | 75 | 36.86 | 84 | 74
206 | 1750 | 269.8 | 49.3 | 81 | 95 | 70 | 55 | 208.1 | 95 | 238.8 | 198.5 | 43 | 11.8 | 30 | 0.049 | 104 | 30 | 15.476 | 419.6 | 202.4 | 199.8 | 98.9 | 38.1 | 0.201 |  |  | 99.3 | 750.4 | 0.994 | -8 | 50.98 | 97 | 28 | 0.995 | 173.73 | 202 | 9070 | 197.25 | 49.01 | -47.12 | 17.12 | 42.88 | 41.61 | 45.03 | 44 | 52 | 62 | 75 | 36.86 | 86 | 74
207 | 1757 | 272.7 | 49.9 | 81 | 94.9 | 70 | 55 | 208.6 | 95 | 239.6 | 198.3 | 43 | 11.8 | 30 | 0.039 | 104.1 | 30 | 15.538 | 418.8 | 202.4 | 199.9 | 98.9 | 38.1 | 0.202 |  |  | 99.3 | 750.3 | 0.987 | -8 | 46.27 | 97 | 28 | 0.992 | 174.12 | 195 | 9290 | 198.86 | 48.14 | -47 | 17 | 42.96 | 41.53 | 45.03 | 44 | 52 | 62 | 75 | 36.86 | 84 | 73
208 | 1738 | 268.8 | 48.1 | 81 | 95 | 70 | 55 | 207.9 | 95 | 238.5 | 198.1 | 43.1 | 11.8 | 30 | 0.048 | 104 | 30 | 15.524 | 419.7 | 202.4 | 199.8 | 98.9 | 38.1 | 0.199 |  |  | 99.2 | 750.2 | 0.99 | -8 | 50.59 | 97 | 28 | 1.004 | 173.33 | 196 | 8730 | 197.91 | 50.14 | -47.06 | 17.06 | 43.05 | 41.43 | 45.12 | 44 | 52 | 62 | 75 | 37.25 | 86 | 75
209 | 1747 | 268.2 | 49 | 81 | 95.1 | 70 | 55 | 207.5 | 95 | 238.1 | 198.8 | 43 | 11.8 | 30 | 0.06 | 103.9 | 30 | 15.407 | 419.3 | 202.4 | 199.9 | 98.9 | 38.1 | 0.201 |  |  | 99.2 | 750.2 | 0.989 | -8 | 59.61 | 97 | 28 | 0.996 | 174.51 | 196 | 8900 | 198.23 | 50.12 | -47 | 16.94 | 42.99 | 41.5 | 45.12 | 44 | 52 | 62 | 75 | 37.25 | 86 | 80
210 | 1746 | 267.8 | 48.5 | 81 | 95 | 70 | 55 | 207.4 | 95 | 238 | 199.4 | 43 | 11.8 | 30 | 0.062 | 103.9 | 30 | 15.406 | 419.7 | 202.4 | 200.2 | 98.9 | 38.1 | 0.202 |  |  | 99.2 | 750.3 | 0.997 | -8 | 57.65 | 97 | 28 | 1.008 | 174.9 | 204 | 8160 | 199.84 | 49.71 | -47.06 | 17.06 | 42.91 | 41.57 | 45.03 | 44 | 52 | 62 | 75 | 36.86 | 86 | 77
211 | 1755 | 269.8 | 49.8 | 81 | 95 | 70 | 55 | 207.9 | 95 | 238.7 | 199.1 | 43 | 11.8 | 30 | 0.05 | 104 | 30 | 15.48 | 419.4 | 202.4 | 200.5 | 98.9 | 38.1 | 0.204 |  |  | 99.2 | 750.4 | 0.991 | -8 | 48.63 | 97 | 28 | 0.997 | 172.94 | 200 | 8920 | 199.84 | 48.5 | -47.12 | 17.06 | 43 | 41.49 | 44.83 | 44 | 52 | 62 | 75 | 37.25 | 85 | 74
212 | 1756 | 269.9 | 50.3 | 81 | 95 | 70 | 55 | 207.9 | 95 | 238.8 | 198.4 | 43 | 11.8 | 30 | 0.044 | 104 | 30 | 15.506 | 419.9 | 202.4 | 200.2 | 98.9 | 38.1 | 0.201 |  |  | 99.3 | 750.4 | 0.987 | -8 | 46.27 | 97 | 28 | 1.009 | 173.33 | 200 | 8970 | 197.25 | 49.13 | -46.94 | 17.06 | 43.09 | 41.69 | 44.92 | 44 | 52 | 62 | 75 | 37.25 | 87 | 71
213 | 1754 | 271.3 | 49.8 | 81 | 95 | 70 | 55 | 208.4 | 95 | 239.4 | 198.1 | 43 | 11.8 | 30 | 0.039 | 104 | 30 | 15.486 | 420.9 | 202.4 | 200.1 | 98.9 | 38.1 | 0.197 |  |  | 99.3 | 750.4 | 0.995 | -8 | 50.2 | 97 | 28 | 1.008 | 173.73 | 197 | 8160 | 197.59 | 48.97 | -46.94 | 16.88 | 42.9 | 41.58 | 45.03 | 44 | 52 | 62 | 75 | 36.86 | 85 | 78
214 | 1747 | 269.3 | 49.5 | 81 | 95 | 70 | 55 | 208 | 95 | 238.7 | 198.2 | 43 | 11.8 | 30 | 0.054 | 103.9 | 30 | 15.401 | 422.6 | 202.4 | 199.6 | 98.9 | 38.1 | 0.198 |  |  | 99.3 | 750.4 | 0.991 | -8 | 49.02 | 97 | 28 | 0.993 | 173.73 | 201 | 9730 | 198.23 | 50.08 | -46.81 | 16.81 | 43.07 | 41.63 | 45.12 | 44 | 52 | 62 | 75 | 36.86 | 88 | 75
215 | 1745 | 268.6 | 48.9 | 81 | 95.1 | 70 | 55 | 207.6 | 95 | 238.3 | 198.6 | 43 | 11.8 | 30 | 0.067 | 103.9 | 30 | 15.344 | 424.1 | 202.4 | 199.5 | 98.9 | 38.1 | 0.194 |  |  | 99.2 | 750.4 | 0.992 | -8 | 60 | 97 | 28 | 0.993 | 173.73 | 195 | 9730 | 199.84 | 50.39 | -46.81 | 16.75 | 43.07 | 41.59 | 45.03 | 44 | 52 | 62 | 75 | 36.86 | 87 | 78
216 | 1749 | 268 | 49.5 | 81 | 95 | 70 | 55 | 207.3 | 95 | 238 | 198.9 | 43 | 11.8 | 30 | 0.067 | 103.9 | 30 | 15.378 | 423 | 202.4 | 199.7 | 98.9 | 38.1 | 0.193 |  |  | 99.2 | 750.5 | 0.994 | -8 | 58.04 | 97 | 28 | 1.004 | 174.51 | 194 | 8750 | 196.93 | 50.23 | -46.88 | 17 | 43.15 | 41.63 | 44.92 | 44 | 52 | 62 | 75 | 37.25 | 84 | 77
217 | 1753 | 269.6 | 49.6 | 81 | 94.9 | 70 | 55 | 207.8 | 95 | 238.6 | 199 | 42.9 | 11.8 | 30 | 0.059 | 104 | 30 | 15.429 | 422.2 | 202.4 | 199.9 | 98.9 | 38.1 | 0.192 |  |  | 99.3 | 750.5 | 0.995 | -8 | 53.33 | 97 | 28 | 1.01 | 174.9 | 195 | 8330 | 196.93 | 48.09 | -46.88 | 17.06 | 43.03 | 41.51 | 44.83 | 44 | 52 | 62 | 75 | 37.25 | 87 | 71
218 | 1750 | 269.2 | 49.5 | 81 | 94.9 | 70 | 55 | 207.7 | 95 | 238.5 | 198.7 | 42.9 | 11.8 | 30 | 0.051 | 104 | 30 | 15.534 | 420.5 | 202.4 | 200.1 | 98.9 | 38.1 | 0.176 |  |  | 99.3 | 750.5 | 0.988 | -8 | 48.63 | 97 | 28 | 1.011 | 174.12 | 201 | 8970 | 197.25 | 50.1 | -47.06 | 17.25 | 43.22 | 41.74 | 44.92 | 44 | 52 | 62 | 75 | 37.25 | 87 | 74
219 | 1746 | 268.4 | 49.1 | 81 | 95 | 70 | 54.9 | 207.7 | 95 | 238.3 | 198.6 | 43 | 11.8 | 30 | 0.055 | 104 | 30 | 15.563 | 420.8 | 202.4 | 200 | 98.9 | 38.1 | 0.162 |  |  | 99.2 | 750.5 | 0.987 | -8 | 49.8 | 97 | 28 | 0.998 | 174.12 | 194 | 8650 | 196.61 | 50.28 | -46.94 | 17.12 | 43.22 | 41.68 | 44.92 | 44 | 52 | 62 | 75 | 36.86 | 88 | 76
220 | 1740 | 265.8 | 48.6 | 81 | 95 | 70 | 54.9 | 207.1 | 95 | 237.6 | 198.8 | 43 | 11.8 | 30 | 0.067 | 103.9 | 30 | 15.419 | 422 | 202.4 | 199.7 | 98.9 | 38.1 | 0.164 |  |  | 99.2 | 750.6 | 0.995 | -8 | 58.43 | 97 | 28 | 0.994 | 174.12 | 201 | 8730 | 196.61 | 50.24 | -46.81 | 16.94 | 43.24 | 41.68 | 45.03 | 44 | 52 | 62 | 75 | 37.25 | 88 | 72
221 | 1754 | 267 | 49.6 | 81 | 95 | 70 | 54.9 | 207 | 95 | 237.7 | 198.9 | 43 | 11.8 | 30 | 0.066 | 103.9 | 30 | 15.326 | 421.4 | 202.4 | 199.7 | 98.9 | 38.1 | 0.167 |  |  | 99.2 | 750.7 | 0.991 | -8 | 60.39 | 97 | 28 | 0.989 | 174.12 | 195 | 8900 | 197.25 | 49.09 | -46.94 | 16.94 | 43.15 | 41.7 | 45.03 | 44 | 52 | 62 | 75 | 37.25 | 86 | 76
222 | 1757 | 269.7 | 49.9 | 81 | 95.1 | 70 | 54.9 | 207.9 | 95 | 238.8 | 199 | 42.9 | 11.8 | 30 | 0.056 | 104 | 30 | 15.377 | 420.7 | 202.4 | 199.9 | 98.9 | 38.1 | 0.169 |  |  | 99.2 | 750.8 | 0.994 | -8 | 55.69 | 97 | 28 | 0.996 | 174.9 | 196 | 8870 | 199.84 | 49.66 | -46.88 | 16.81 | 43.09 | 41.75 | 44.92 | 44 | 52 | 62 | 75 | 37.25 | 86 | 77
223 | 1753 | 270.1 | 49.4 | 81 | 95 | 70 | 54.9 | 208.3 | 95 | 239.2 | 198.9 | 43 | 11.8 | 30 | 0.046 | 104 | 30 | 15.479 | 418.5 | 202.4 | 200.2 | 98.9 | 38.1 | 0.17 |  |  | 99.3 | 750.9 | 0.99 | -8 | 47.84 | 97 | 28 | 1 | 174.12 | 195 | 9310 | 200.16 | 48.43 | -47.12 | 17 | 43.09 | 41.64 | 44.92 | 44 | 52 | 62 | 75 | 36.86 | 84 | 76
224 | 1750 | 270 | 49.2 | 81 | 95 | 70 | 54.9 | 208.3 | 95 | 239.1 | 198.4 | 43 | 11.8 | 30 | 0.042 | 104 | 30 | 15.494 | 419.2 | 202.4 | 200.1 | 98.9 | 38.1 | 0.172 |  |  | 99.2 | 750.9 | 0.992 | -8 | 47.45 | 97 | 28 | 1.007 | 173.33 | 196 | 8800 | 198.23 | 50.13 | -47 | 16.88 | 43.14 | 41.7 | 45.03 | 44 | 52 | 62 | 75 | 36.86 | 87 | 74
225 | 1739 | 267.6 | 47.9 | 81 | 95 | 70 | 54.9 | 207.7 | 95 | 238.2 | 198.7 | 43.1 | 11.8 | 30 | 0.053 | 103.9 | 30 | 15.504 | 419.6 | 202.4 | 200.1 | 98.9 | 38.1 | 0.172 |  |  | 99.2 | 750.8 | 0.995 | -8 | 51.76 | 97 | 28 | 1.012 | 174.51 | 195 | 8040 | 198.86 | 49.82 | -46.88 | 17.06 | 43.12 | 41.61 | 45.12 | 44 | 52 | 62 | 75 | 37.25 | 85 | 70
226 | 1753 | 268.3 | 49.9 | 81 | 95 | 70 | 54.9 | 207.4 | 95 | 238.2 | 199 | 43.1 | 11.8 | 30 | 0.056 | 103.9 | 30 | 15.433 | 420.3 | 202.4 | 200.1 | 98.9 | 38.1 | 0.173 |  |  | 99.3 | 750.9 | 0.992 | -8 | 53.33 | 97 | 28 | 1.008 | 174.9 | 195 | 8950 | 199.52 | 49.81 | -46.94 | 17 | 43.15 | 41.69 | 45.12 | 44 | 52 | 62 | 75 | 37.25 | 86 | 72
227 | 1754 | 269.7 | 49.8 | 81 | 95 | 70 | 54.9 | 207.9 | 95 | 238.7 | 198.7 | 43.1 | 11.8 | 30 | 0.047 | 104 | 30 | 15.459 | 421.9 | 202.4 | 200.2 | 98.9 | 38.1 | 0.174 |  |  | 99.2 | 750.9 | 0.994 | -8 | 46.67 | 97 | 28 | 0.995 | 174.51 | 202 | 9120 | 199.52 | 48.85 | -47 | 17.06 | 43.2 | 41.58 | 45.03 | 44 | 52 | 62 | 75 | 37.25 | 84 | 75
228 | 1764 | 272.1 | 50.9 | 81 | 95 | 70 | 54.9 | 208.3 | 95 | 239.3 | 198.3 | 43.1 | 11.8 | 30 | 0.039 | 104 | 30 | 15.522 | 421.9 | 202.4 | 200.2 | 98.9 | 38.1 | 0.175 |  |  | 99.2 | 750.9 | 0.986 | -8 | 45.49 | 97 | 28 | 1.007 | 174.12 | 196 | 8240 | 201.45 | 50.25 | -47.06 | 17 | 43.19 | 41.65 | 45.03 | 44 | 52 | 62 | 75 | 36.86 | 86 | 75
229 | 1747 | 270.6 | 49 | 81 | 95 | 70 | 54.9 | 208.4 | 95 | 239.1 | 197.8 | 43.1 | 11.8 | 30 | 0.039 | 104 | 30 | 15.539 | 423.2 | 202.4 | 200 | 98.9 | 38.1 | 0.174 |  |  | 99.3 | 750.7 | 0.989 | -8 | 42.35 | 97 | 28 | 1.002 | 173.33 | 200 | 8850 | 196.61 | 49.04 | -47.06 | 17.12 | 43.04 | 41.68 | 45.12 | 44 | 52 | 62 | 75 | 36.86 | 90 | 75
230 | 1748 | 268.6 | 49.5 | 81 | 95 | 70 | 54.9 | 207.5 | 95 | 238.2 | 198.6 | 43.1 | 11.8 | 30 | 0.056 | 103.9 | 30 | 15.424 | 424.6 | 202.4 | 199.9 | 98.9 | 38.1 | 0.173 |  |  | 99.2 | 750.6 | 0.992 | -8 | 58.82 | 97 | 28 | 0.993 | 174.51 | 201 | 8750 | 196.93 | 50.26 | -47.12 | 16.81 | 42.98 | 41.57 | 45.23 | 44 | 52 | 62 | 75 | 37.25 | 86 | 75
231 | 1749 | 269.1 | 49.3 | 81 | 95 | 70 | 54.9 | 207.6 | 95 | 238.3 | 199.1 | 43.1 | 11.8 | 30 | 0.057 | 103.9 | 30 | 15.453 | 425.4 | 202.4 | 200.3 | 98.9 | 38.1 | 0.173 |  |  | 99.2 | 750.6 | 0.992 | -8 | 53.33 | 97 | 28 | 0.988 | 174.9 | 196 | 8040 | 199.18 | 48.24 | -46.88 | 16.81 | 43.04 | 41.44 | 45.03 | 44 | 52 | 62 | 75 | 36.86 | 83 | 74
232 | 1742 | 268 | 48.8 | 81 | 95 | 70 | 54.9 | 207.6 | 95 | 238.1 | 198.5 | 43 | 11.8 | 30 | 0.051 | 103.9 | 30 | 15.515 | 426.3 | 202.5 | 200.3 | 98.9 | 38.1 | 0.172 |  |  | 99.2 | 750.7 | 0.994 | -8 | 45.88 | 97 | 28 | 1.004 | 174.51 | 197 | 8850 | 199.84 | 49.16 | -47 | 17 | 42.99 | 41.57 | 44.92 | 44 | 52 | 62 | 75 | 36.86 | 87 | 73
233 | 1752 | 268.5 | 49.9 | 81 | 95.1 | 70 | 54.9 | 207.5 | 95 | 238.1 | 198.8 | 43 | 11.8 | 30 | 0.059 | 103.9 | 30 | 15.362 | 426.4 | 202.5 | 200 | 98.9 | 38.1 | 0.173 |  |  | 99.2 | 750.7 | 0.995 | -8 | 54.9 | 97 | 28 | 0.989 | 173.73 | 195 | 8920 | 198.54 | 49.53 | -47 | 16.94 | 43.05 | 41.55 | 44.92 | 44 | 52 | 62 | 75 | 36.86 | 88 | 74
234 | 1751 | 270.2 | 49.3 | 81 | 95 | 70 | 54.9 | 208 | 95 | 238.9 | 198.9 | 43 | 11.8 | 30 | 0.056 | 104 | 30 | 15.452 | 426.2 | 202.5 | 200.1 | 98.9 | 38.1 | 0.173 |  |  | 99.2 | 750.7 | 0.993 | -8 | 56.08 | 97 | 28 | 0.996 | 174.51 | 201 | 8600 | 198.54 | 48.98 | -47 | 17.06 | 43.07 | 41.58 | 44.92 | 44 | 52 | 62 | 75 | 36.86 | 85 | 76
235 | 1753 | 270.6 | 49.8 | 81 | 95 | 70 | 54.9 | 208.1 | 95 | 238.9 | 198.3 | 42.9 | 11.8 | 30 | 0.045 | 104 | 30 | 15.473 | 425.4 | 202.5 | 200 | 98.9 | 38.1 | 0.174 |  |  | 99.2 | 750.6 | 0.993 | -8 | 47.45 | 97 | 28 | 1.01 | 173.73 | 195 | 9820 | 199.52 | 49.26 | -46.94 | 16.81 | 42.74 | 41.58 | 44.92 | 44 | 52 | 62 | 75 | 36.86 | 86 | 75
236 | 1754 | 271.4 | 49.8 | 81 | 95 | 70 | 54.9 | 208.1 | 95 | 239 | 198 | 43 | 11.8 | 30 | 0.044 | 103.9 | 30 | 15.466 | 426 | 202.5 | 199.7 | 98.9 | 38.1 | 0.175 |  |  | 99.2 | 750.5 | 0.993 | -8 | 47.06 | 97 | 28 | 1.004 | 173.73 | 195 | 7990 | 196.61 | 50.12 | -46.81 | 16.88 | 43.07 | 41.64 | 44.92 | 44 | 52 | 62 | 75 | 36.86 | 84 | 73
237 | 1746 | 268.8 | 49.2 | 81 | 95 | 70 | 54.9 | 207.5 | 95 | 238.2 | 198.3 | 43 | 11.8 | 30 | 0.056 | 103.9 | 30 | 15.49 | 426.6 | 202.5 | 199.6 | 98.9 | 38.1 | 0.173 |  |  | 99.3 | 750.3 | 0.992 | -8 | 58.43 | 97 | 28 | 1.006 | 174.12 | 200 | 8430 | 198.23 | 50.06 | -47.06 | 17.06 | 42.86 | 41.6 | 45.12 | 44 | 52 | 62 | 75 | 37.25 | 88 | 76
238 | 1745 | 268.6 | 48.7 | 81 | 95 | 70 | 55 | 207.4 | 95 | 238.1 | 198.6 | 43 | 11.8 | 30 | 0.061 | 103.9 | 30 | 15.464 | 426.9 | 202.5 | 199.6 | 98.9 | 38.1 | 0.172 |  |  | 99.3 | 750.2 | 0.993 | -8 | 56.47 | 97 | 28 | 0.996 | 174.12 | 194 | 9380 | 198.23 | 49.34 | -47.06 | 17 | 43.12 | 41.59 | 44.92 | 44 | 52 | 62 | 75 | 37.25 | 87 | 74
239 | 1743 | 266.6 | 48.7 | 81 | 95 | 70 | 55 | 206.9 | 95 | 237.5 | 198.8 | 42.9 | 11.8 | 30 | 0.074 | 103.8 | 30 | 15.423 | 427.2 | 202.5 | 199.5 | 98.9 | 38.1 | 0.171 |  |  | 99.2 | 750.3 | 0.991 | -8 | 60 | 97 | 28 | 0.988 | 174.12 | 195 | 8120 | 199.52 | 50.25 | -46.69 | 16.75 | 43.15 | 41.81 | 44.92 | 44 | 52 | 62 | 75 | 37.25 | 90 | 75
240 | 1744 | 266.3 | 48.6 | 81 | 95 | 70 | 55 | 206.7 | 95 | 237.3 | 198.9 | 42.9 | 11.8 | 30 | 0.076 | 103.8 | 30 | 15.341 | 428 | 202.5 | 199.6 | 98.9 | 38.1 | 0.171 |  |  | 99.2 | 750.4 | 0.988 | -8 | 60.78 | 97 | 28 | 1.028 | 174.12 | 200 | 8870 | 198.23 | 51.29 | -46.88 | 16.94 | 43.17 | 41.71 | 44.83 | 44 | 52 | 62 | 75 | 37.25 | 87 | 74
241 | 1757 | 269.3 | 50 | 81.1 | 95 | 70 | 55 | 207.5 | 95 | 238.4 | 199 | 42.9 | 11.8 | 30 | 0.059 | 104 | 30 | 15.374 | 426.9 | 202.5 | 200.1 | 98.9 | 38.1 | 0.173 |  |  | 99.2 | 750.5 | 0.992 | -8 | 56.47 | 97 | 28 | 0.99 | 171.76 | 195 | 7940 | 199.18 | 48.09 | -46.94 | 16.88 | 43.26 | 41.73 | 44.83 | 44 | 52 | 62 | 75 | 36.86 | 86 | 73
242 | 1752 | 270.9 | 49 | 81.1 | 95 | 70 | 55 | 208.2 | 95 | 239.1 | 198.3 | 42.9 | 11.8 | 30 | 0.043 | 104 | 30 | 15.456 | 422.3 | 202.5 | 200.3 | 98.9 | 38.1 | 0.174 |  |  | 99.3 | 750.5 | 0.989 | -8 | 42.75 | 97 | 28 | 1.008 | 173.73 | 201 | 8850 | 197.25 | 49.14 | -47.06 | 17.06 | 43.05 | 41.8 | 44.92 | 44 | 52 | 62 | 75 | 36.86 | 84 | 77
243 | 1752 | 269.5 | 50 | 81 | 95 | 70 | 55 | 207.7 | 95 | 238.6 | 198.4 | 43 | 11.8 | 30 | 0.051 | 104 | 30 | 15.495 | 424.1 | 202.5 | 199.9 | 98.9 | 38.1 | 0.173 |  |  | 99.3 | 750.5 | 0.984 | -8 | 54.12 | 97 | 28 | 1.007 | 173.73 | 195 | 8750 | 199.52 | 50.18 | -47.06 | 17 | 43.25 | 41.63 | 45.12 | 44 | 52 | 62 | 75 | 36.86 | 86 | 76
244 | 1754 | 269.6 | 50.1 | 81 | 95 | 70 | 55 | 207.6 | 95.1 | 238.4 | 198.6 | 43.1 | 11.8 | 30 | 0.051 | 104 | 30 | 15.502 | 426 | 202.5 | 200.1 | 98.9 | 38.1 | 0.173 |  |  | 99.3 | 750.4 | 0.989 | -8 | 54.9 | 97 | 28 | 1.015 | 174.12 | 196 | 8360 | 199.18 | 49.2 | -47 | 17.12 | 43.03 | 41.69 | 45.23 | 44 | 52 | 62 | 75 | 36.86 | 87 | 76
245 | 1756 | 271.3 | 49.8 | 81 | 95 | 70 | 55 | 207.9 | 95.1 | 238.8 | 198.4 | 43.1 | 11.8 | 30 | 0.046 | 104 | 30 | 15.511 | 426.5 | 202.5 | 200.2 | 98.9 | 38.1 | 0.174 |  |  | 99.3 | 750.3 | 0.989 | -8 | 45.1 | 97 | 28 | 1.009 | 173.73 | 198 | 8140 | 196.93 | 50.37 | -46.94 | 17.12 | 43.2 | 41.69 | 45.23 | 44 | 52 | 62 | 75 | 36.86 | 85 | 77
246 | 1752 | 270.2 | 49.8 | 81 | 95 | 70 | 55 | 207.7 | 95.1 | 238.5 | 198.4 | 43.1 | 11.8 | 30 | 0.049 | 104 | 30 | 15.534 | 427.6 | 202.5 | 200 | 98.9 | 38.1 | 0.173 |  |  | 99.3 | 750.2 | 0.994 | -8 | 51.37 | 97 | 28 | 0.996 | 173.73 | 195 | 9260 | 198.54 | 48.88 | -47 | 16.88 | 43.05 | 41.6 | 45.23 | 44 | 52 | 62 | 75 | 36.86 | 83 | 76
247 | 1754 | 271.2 | 50 | 81 | 95 | 70 | 55 | 208 | 95.1 | 238.8 | 198.3 | 43.1 | 11.8 | 30 | 0.046 | 104 | 30 | 15.512 | 428 | 202.5 | 200 | 98.9 | 38.1 | 0.174 |  |  | 99.2 | 750.2 | 0.988 | -8 | 47.45 | 97 | 28 | 0.991 | 174.12 | 196 | 8680 | 196.61 | 48.9 | -47 | 17.06 | 42.98 | 41.59 | 45.23 | 44 | 52 | 62 | 75 | 36.86 | 90 | 77
248 | 1750 | 270.4 | 49.7 | 81 | 95 | 70 | 55 | 207.7 | 95.1 | 238.4 | 198.2 | 43.1 | 11.8 | 30 | 0.049 | 104 | 30 | 15.529 | 428.7 | 202.5 | 199.9 | 98.9 | 38.1 | 0.173 |  |  | 99.2 | 750.1 | 0.99 | -8 | 50.59 | 97 | 28 | 1.015 | 172.94 | 198 | 8950 | 197.59 | 50.23 | -47.12 | 16.94 | 43.03 | 41.71 | 45.12 | 44 | 52 | 62 | 75 | 36.86 | 87 | 75
249 | 1744 | 268.7 | 49.4 | 81 | 95 | 70 | 55 | 207.4 | 95 | 238.1 | 197.9 | 43.1 | 11.8 | 30 | 0.048 | 103.9 | 30 | 15.521 | 429.2 | 202.5 | 199.7 | 98.9 | 38.1 | 0.172 |  |  | 99.2 | 750.1 | 0.99 | -8 | 45.49 | 97 | 28 | 1.012 | 173.73 | 195 | 9190 | 200.16 | 49.39 | -47.06 | 17.12 | 43.12 | 41.59 | 45.12 | 44 | 52 | 62 | 75 | 36.86 | 87 | 75
250 | 1751 | 269.8 | 49.4 | 81 | 94.9 | 70 | 55 | 207.7 | 95 | 238.4 | 198.4 | 43.1 | 11.8 | 30 | 0.054 | 104 | 30 | 15.476 | 429.5 | 202.5 | 199.8 | 98.9 | 38.1 | 0.173 |  |  | 99.2 | 750.2 | 0.994 | -8 | 58.04 | 97 | 28 | 0.993 | 174.12 | 195 | 8770 | 199.52 | 50.22 | -47.06 | 17.12 | 42.82 | 41.55 | 45.12 | 44 | 52 | 62 | 75 | 36.86 | 88 | 78
251 | 1752 | 271.3 | 49.5 | 81 | 95 | 70 | 55 | 208 | 95 | 238.8 | 197.8 | 43 | 11.8 | 30 | 0.044 | 104 | 30 | 15.463 | 429.4 | 202.5 | 199.8 | 98.9 | 38.1 | 0.173 |  |  | 99.2 | 750.2 | 0.992 | -8 | 43.92 | 97 | 28 | 1.003 | 173.33 | 195 | 8190 | 197.25 | 49.17 | -47 | 17.06 | 42.79 | 41.56 | 45.03 | 44 | 52 | 62 | 75 | 36.86 | 88 | 75
252 | 1747 | 270 | 49.2 | 81 | 95 | 70 | 55 | 207.6 | 95 | 238.2 | 198.2 | 43 | 11.8 | 30 | 0.056 | 103.9 | 30 | 15.437 | 430.1 | 202.5 | 199.5 | 98.9 | 38.1 | 0.172 |  |  | 99.3 | 750.2 | 0.989 | -8 | 52.94 | 97 | 28 | 0.987 | 173.73 | 201 | 8700 | 196.93 | 49.77 | -47 | 16.88 | 42.9 | 41.5 | 45.03 | 44 | 52 | 62 | 75 | 36.86 | 86 | 73
253 | 1750 | 268.9 | 49.8 | 81.1 | 94.9 | 70 | 55 | 207.2 | 95 | 237.9 | 198.3 | 43 | 11.8 | 30 | 0.064 | 103.9 | 30 | 15.354 | 430.3 | 202.5 | 199.4 | 98.9 | 38.1 | 0.172 |  |  | 99.3 | 750.2 | 0.988 | -8 | 56.86 | 97 | 28 | 0.995 | 174.12 | 202 | 8630 | 197.91 | 49 | -46.88 | 16.88 | 43.04 | 41.59 | 44.92 | 44 | 52 | 62 | 75 | 36.86 | 87 | 75
254 | 1748 | 269.8 | 49.2 | 81.1 | 94.9 | 70 | 55 | 207.5 | 95 | 238.2 | 198.3 | 42.9 | 11.8 | 30 | 0.064 | 103.9 | 30 | 15.35 | 429.4 | 202.5 | 199.4 | 98.9 | 38.1 | 0.172 |  |  | 99.3 | 750.1 | 0.995 | -8 | 52.16 | 97 | 28 | 0.999 | 173.73 | 194 | 8650 | 196.93 | 48.05 | -46.94 | 16.75 | 43.02 | 41.63 | 44.83 | 44 | 52 | 62 | 75 | 36.86 | 87 | 74
255 | 1748 | 268.8 | 49.3 | 81.1 | 95 | 70 | 55 | 207.3 | 95.1 | 237.9 | 198.1 | 42.9 | 11.8 | 30 | 0.067 | 103.9 | 30 | 15.382 | 429.1 | 202.5 | 199.3 | 98.9 | 38.1 | 0.172 |  |  | 99.3 | 750 | 0.99 | -8 | 50.59 | 97 | 28 | 1.003 | 173.73 | 202 | 8730 | 196.61 | 48.05 | -46.69 | 16.81 | 43.06 | 41.6 | 44.83 | 44 | 52 | 62 | 75 | 36.86 | 88 | 79
256 | 1748 | 268.5 | 49.2 | 81.1 | 95 | 70 | 55 | 207.2 | 95.1 | 237.9 | 198.2 | 42.9 | 11.8 | 30 | 0.07 | 103.9 | 30 | 15.378 | 429.3 | 202.5 | 199.1 | 98.9 | 38.1 | 0.171 |  |  | 99.3 | 749.9 | 0.994 | -8 | 55.69 | 97 | 28 | 1 | 173.73 | 202 | 8850 | 198.23 | 49.33 | -46.94 | 16.94 | 43.18 | 41.67 | 44.83 | 44 | 52 | 62 | 75 | 36.86 | 84 | 77
257 | 1748 | 268.7 | 49 | 81.1 | 95 | 70 | 55 | 207.3 | 95.1 | 237.9 | 198.1 | 42.9 | 11.8 | 30 | 0.061 | 104 | 30 | 15.366 | 429.3 | 202.5 | 199.3 | 98.9 | 38.1 | 0.171 |  |  | 99.3 | 749.9 | 0.992 | -8 | 49.02 | 97 | 28 | 0.991 | 173.33 | 195 | 7720 | 200.16 | 49.16 | -47 | 17.06 | 42.83 | 41.72 | 44.83 | 44 | 52 | 62 | 75 | 36.86 | 85 | 75
258 | 1746 | 268.1 | 48.9 | 81.1 | 94.9 | 70 | 54.9 | 207.3 | 95.1 | 237.9 | 197.9 | 43 | 11.8 | 30 | 0.054 | 104 | 30 | 15.418 | 429.6 | 202.5 | 199.5 | 98.9 | 38.1 | 0.171 |  |  | 99.3 | 749.9 | 0.994 | -8 | 47.45 | 97 | 28 | 1.001 | 172.94 | 197 | 9510 | 198.23 | 48.85 | -46.94 | 17.12 | 43.2 | 41.64 | 44.92 | 44 | 52 | 62 | 75 | 36.86 | 84 | 75
259 | 1753 | 270.1 | 49.2 | 81.1 | 94.9 | 70 | 54.9 | 207.7 | 95.1 | 238.5 | 197.7 | 43 | 11.8 | 30 | 0.049 | 104 | 30 | 15.458 | 429.7 | 202.5 | 199.5 | 98.9 | 38.1 | 0.172 |  |  | 99.3 | 750 | 0.99 | -8 | 50.59 | 97 | 28 | 1.008 | 173.33 | 194 | 8680 | 197.25 | 48.92 | -47.06 | 16.88 | 42.93 | 41.68 | 45.03 | 44 | 52 | 62 | 75 | 36.86 | 88 | 73
260 | 1746 | 269.1 | 48.6 | 81.1 | 94.9 | 70 | 54.9 | 207.6 | 95.1 | 238.3 | 197.8 | 43.1 | 11.8 | 30 | 0.057 | 104 | 30 | 15.412 | 430.6 | 202.5 | 199.3 | 98.9 | 38.1 | 0.171 |  |  | 99.2 | 750 | 0.987 | -8 | 48.63 | 97 | 28 | 1.007 | 173.33 | 195 | 8360 | 197.25 | 48.25 | -47 | 16.81 | 43.13 | 41.68 | 45.12 | 44 | 52 | 62 | 75 | 36.86 | 86 | 73
261 | 1746 | 267 | 48.9 | 81.1 | 94.9 | 70 | 54.9 | 207.1 | 95.1 | 237.6 | 198.2 | 43.1 | 11.8 | 30 | 0.07 | 103.9 | 30.1 | 15.335 | 431.8 | 202.5 | 199.2 | 98.9 | 38.1 | 0.171 |  |  | 99.2 | 750 | 0.992 | -8 | 59.22 | 97 | 28 | 1.004 | 173.73 | 194 | 8580 | 197.91 | 50.38 | -46.62 | 16.81 | 43.18 | 41.71 | 45.03 | 44 | 52 | 62 | 75 | 37.25 | 85 | 75
262 | 1756 | 268.8 | 49.9 | 81.1 | 95 | 70 | 54.9 | 207.4 | 95.1 | 238.1 | 198.8 | 43 | 11.8 | 30 | 0.066 | 104 | 30 | 15.355 | 430.5 | 202.5 | 199.6 | 98.9 | 38.1 | 0.173 |  |  | 99.3 | 750.1 | 0.993 | -8 | 57.65 | 97 | 28 | 0.993 | 174.51 | 203 | 9140 | 196.93 | 50.26 | -47 | 16.81 | 43.16 | 41.74 | 44.92 | 44 | 52 | 62 | 75 | 37.25 | 87 | 76
263 | 1747 | 267.9 | 48.9 | 81 | 95 | 70 | 54.9 | 207.4 | 95.1 | 238.1 | 198.2 | 43 | 11.8 | 30 | 0.053 | 104 | 30 | 15.448 | 431.5 | 202.5 | 199.9 | 98.9 | 38.1 | 0.172 |  |  | 99.3 | 750.1 | 0.989 | -8 | 43.92 | 97 | 28 | 1.005 | 174.12 | 197 | 8290 | 197.91 | 49.61 | -46.88 | 17.12 | 43.23 | 41.69 | 44.92 | 44 | 52 | 62 | 75 | 37.25 | 86 | 74
264 | 1758 | 270.1 | 49.9 | 81.1 | 95 | 70 | 54.9 | 207.7 | 95.1 | 238.7 | 197.8 | 43 | 11.8 | 30 | 0.042 | 104 | 30 | 15.4 | 431.2 | 202.5 | 199.9 | 98.9 | 38.1 | 0.173 |  |  | 99.3 | 750.2 | 0.987 | -8 | 43.92 | 97 | 28 | 1.007 | 173.33 | 195 | 8870 | 199.84 | 49.58 | -47.25 | 17.06 | 42.92 | 41.6 | 45.03 | 44 | 52 | 62 | 75 | 36.86 | 87 | 73
265 | 1750 | 269.6 | 49.4 | 81.1 | 95 | 70 | 54.9 | 207.7 | 95.1 | 238.5 | 197.7 | 43.1 | 11.8 | 30 | 0.043 | 104 | 30 | 15.472 | 430.9 | 202.5 | 199.8 | 98.9 | 38.1 | 0.173 |  |  | 99.3 | 750.2 | 0.991 | -8 | 46.67 | 97 | 28 | 0.996 | 173.33 | 198 | 9140 | 197.25 | 50.02 | -46.94 | 16.94 | 43.26 | 41.67 | 45.23 | 44 | 52 | 62 | 75 | 36.86 | 87 | 77
266 | 1750 | 269.7 | 49.4 | 81.1 | 95 | 70 | 54.9 | 207.7 | 95.1 | 238.4 | 197.9 | 43.1 | 11.8 | 30 | 0.044 | 104 | 30 | 15.488 | 431 | 202.5 | 199.9 | 98.9 | 38.1 | 0.173 |  |  | 99.3 | 750.2 | 0.989 | -8 | 48.63 | 97 | 28 | 0.991 | 174.12 | 195 | 7970 | 198.54 | 49.23 | -46.94 | 17.12 | 42.83 | 41.54 | 45.23 | 44 | 52 | 62 | 75 | 36.86 | 90 | 75
267 | 1752 | 270.4 | 49.5 | 81 | 95 | 70 | 54.9 | 207.8 | 95.1 | 238.6 | 197.7 | 43.1 | 11.8 | 30 | 0.043 | 104 | 30 | 15.475 | 430.7 | 202.5 | 199.6 | 98.9 | 38.1 | 0.173 |  |  | 99.2 | 750.2 | 0.989 | -8 | 43.92 | 97 | 28 | 1.009 | 174.12 | 194 | 9850 | 196.93 | 48.36 | -47.06 | 16.94 | 43.03 | 41.65 | 45.12 | 44 | 52 | 62 | 75 | 36.86 | 88 | 78
268 | 1755 | 270.9 | 50 | 81 | 95 | 70 | 54.9 | 207.9 | 95.1 | 238.7 | 197.7 | 43.1 | 11.7 | 30 | 0.043 | 104 | 30 | 15.511 | 429.6 | 202.5 | 199.7 | 98.9 | 38.1 | 0.173 |  |  | 99.3 | 750.2 | 0.988 | -8 | 51.76 | 97 | 28 | 0.996 | 173.33 | 198 | 8600 | 196.93 | 49.41 | -47.12 | 17.12 | 43.19 | 41.63 | 45.12 | 44 | 52 | 62 | 75 | 36.86 | 86 | 76
269 | 1745 | 269.1 | 49 | 81 | 95 | 70 | 54.9 | 207.5 | 95.1 | 238 | 197.7 | 43.1 | 11.8 | 30 | 0.053 | 103.9 | 30 | 15.544 | 430.7 | 202.5 | 199.5 | 98.9 | 38.1 | 0.172 |  |  | 99.3 | 750.1 | 0.994 | -8 | 50.59 | 97 | 28 | 1.014 | 172.55 | 196 | 8210 | 198.54 | 48.25 | -47.06 | 17.19 | 43.05 | 41.52 | 45.12 | 44 | 52 | 62 | 75 | 36.86 | 87 | 75
270 | 1744 | 267.6 | 48.5 | 81 | 94.9 | 70 | 54.9 | 207 | 95.1 | 237.6 | 198.4 | 43 | 11.8 | 30 | 0.068 | 103.9 | 30 | 15.398 | 431.5 | 202.5 | 199.4 | 98.9 | 38.1 | 0.172 |  |  | 99.3 | 750.2 | 0.991 | -8 | 58.04 | 97 | 28 | 0.999 | 173.73 | 203 | 9360 | 197.25 | 49.14 | -47 | 16.94 | 43.14 | 41.54 | 45.12 | 44 | 52 | 62 | 75 | 36.86 | 87 | 73
271 | 1741 | 265.9 | 48.2 | 81.1 | 94.9 | 70 | 54.9 | 206.7 | 95 | 237.1 | 198.6 | 42.9 | 11.8 | 30 | 0.068 | 103.9 | 30 | 15.317 | 431.7 | 202.5 | 199.7 | 98.9 | 38.1 | 0.172 |  |  | 99.3 | 750.3 | 0.995 | -8 | 53.73 | 97 | 28 | 1.007 | 174.51 | 203 | 8900 | 196.93 | 49.46 | -46.88 | 17 | 43.11 | 41.56 | 44.92 | 44 | 52 | 62 | 75 | 37.25 | 83 | 73
272 | 1750 | 267.3 | 49.2 | 81.1 | 94.9 | 70 | 54.9 | 206.9 | 95 | 237.6 | 198.7 | 42.9 | 11.8 | 30 | 0.062 | 104 | 30 | 15.301 | 431.2 | 202.5 | 199.8 | 98.9 | 38.1 | 0.172 |  |  | 99.3 | 750.5 | 0.994 | -8 | 54.9 | 97 | 28 | 1.001 | 173.73 | 194 | 9530 | 196.93 | 48.95 | -46.94 | 17 | 42.98 | 41.55 | 44.83 | 44 | 52 | 62 | 75 | 36.86 | 83 | 74
273 | 1761 | 270 | 50.5 | 81.1 | 95 | 70 | 54.9 | 207.6 | 95 | 238.6 | 198.3 | 42.9 | 11.8 | 30 | 0.047 | 104 | 30 | 15.402 | 430 | 202.5 | 200.1 | 98.9 | 38.1 | 0.173 |  |  | 99.3 | 750.5 | 0.985 | -8 | 47.84 | 97 | 28 | 1.012 | 174.12 | 201 | 7990 | 197.25 | 48.87 | -47 | 17 | 42.89 | 41.49 | 44.83 | 44 | 52 | 62 | 75 | 36.86 | 85 | 75
274 | 1749 | 269.9 | 49 | 81.1 | 95 | 70 | 54.9 | 208 | 95 | 238.9 | 197.6 | 43 | 11.8 | 30 | 0.045 | 104 | 30 | 15.488 | 430.3 | 202.5 | 199.8 | 98.9 | 38.2 | 0.172 |  |  | 99.3 | 750.5 | 0.992 | -8 | 43.14 | 97 | 28 | 0.995 | 172.55 | 200 | 8800 | 201.77 | 48.4 | -46.88 | 16.88 | 43.02 | 41.6 | 44.92 | 44 | 52 | 62 | 75 | 36.86 | 85 | 76
275 | 1744 | 267.5 | 48.6 | 81.1 | 95 | 70 | 54.9 | 207.4 | 95.1 | 238 | 198 | 43 | 11.8 | 30 | 0.062 | 103.9 | 30 | 15.396 | 430.3 | 202.5 | 199.3 | 98.9 | 38.1 | 0.171 |  |  | 99.3 | 750.5 | 0.993 | -8 | 50.59 | 97 | 28 | 0.993 | 173.73 | 194 | 8650 | 196.93 | 49.52 | -47.06 | 17.12 | 43.16 | 41.62 | 45.12 | 44 | 52 | 62 | 75 | 37.25 | 86 | 72
276 | 1746 | 266.8 | 48.8 | 81.1 | 95 | 70 | 54.9 | 207.1 | 95.1 | 237.6 | 198.5 | 43 | 11.8 | 30 | 0.07 | 103.9 | 30 | 15.388 | 430.5 | 202.5 | 199.4 | 98.9 | 38.2 | 0.171 |  |  | 99.3 | 750.5 | 0.991 | -8 | 58.82 | 97 | 28 | 0.994 | 174.12 | 194 | 7920 | 200.16 | 49.11 | -46.75 | 16.88 | 43.1 | 41.68 | 45.03 | 44 | 52 | 62 | 75 | 37.25 | 86 | 74
277 | 1747 | 266.4 | 49 | 81.1 | 95 | 70 | 54.9 | 206.9 | 95 | 237.6 | 198.8 | 43 | 11.8 | 30 | 0.071 | 103.9 | 30 | 15.388 | 431.4 | 202.5 | 199.6 | 98.9 | 38.2 | 0.171 |  |  | 99.3 | 750.6 | 0.996 | -8 | 59.61 | 97 | 28 | 0.997 | 174.12 | 201 | 8990 | 198.23 | 50.23 | -46.88 | 16.88 | 43.11 | 41.56 | 44.92 | 44 | 52 | 62 | 75 | 37.25 | 86 | 71
278 | 1759 | 269.3 | 49.8 | 81.1 | 95 | 70 | 54.9 | 207.6 | 95 | 238.6 | 198.8 | 42.9 | 11.8 | 30 | 0.06 | 104 | 30 | 15.434 | 429.9 | 202.5 | 199.8 | 98.9 | 38.2 | 0.172 |  |  | 99.3 | 750.7 | 0.997 | -8 | 57.65 | 97 | 28 | 1.007 | 174.51 | 203 | 7990 | 196.93 | 50.07 | -47.06 | 16.88 | 43.03 | 41.64 | 44.83 | 44 | 52 | 62 | 75 | 37.25 | 86 | 72
279 | 1754 | 270 | 49.6 | 81.1 | 94.9 | 70 | 54.9 | 208.1 | 95 | 239 | 197.8 | 43 | 11.8 | 30 | 0.043 | 104 | 30 | 15.526 | 430.6 | 202.5 | 200 | 98.9 | 38.2 | 0.173 |  |  | 99.3 | 750.8 | 0.988 | -8 | 42.35 | 97 | 28 | 0.999 | 172.94 | 196 | 8870 | 199.18 | 48.18 | -46.88 | 16.94 | 43.18 | 41.72 | 44.92 | 44 | 52 | 62 | 75 | 36.86 | 86 | 77
280 | 1754 | 269.9 | 49.6 | 81.1 | 94.9 | 70 | 54.9 | 208 | 95 | 238.8 | 197.8 | 43 | 11.7 | 30 | 0.049 | 104 | 30 | 15.468 | 430.2 | 202.5 | 199.6 | 98.9 | 38.2 | 0.173 |  |  | 99.3 | 750.7 | 0.993 | -8 | 50.98 | 97 | 28 | 1.005 | 173.33 | 201 | 8360 | 196.61 | 50.07 | -46.94 | 16.75 | 43.15 | 41.82 | 45.12 | 44 | 52 | 62 | 75 | 36.86 | 87 | 77
281 | 1753 | 270.4 | 49.6 | 81.1 | 94.9 | 70 | 54.9 | 208 | 95 | 238.9 | 197.7 | 43 | 11.7 | 30 | 0.045 | 104 | 30 | 15.457 | 430.1 | 202.5 | 199.7 | 98.9 | 38.2 | 0.173 |  |  | 99.2 | 750.6 | 0.993 | -8 | 45.88 | 97 | 28 | 1.002 | 173.73 | 194 | 8680 | 196.93 | 49.15 | -47 | 17.25 | 43.24 | 41.64 | 45.12 | 44 | 52 | 62 | 75 | 36.86 | 84 | 75
282 | 1751 | 270.5 | 49 | 81.1 | 95 | 70 | 54.9 | 207.9 | 95 | 238.8 | 197.6 | 43.1 | 11.8 | 30 | 0.045 | 104 | 30 | 15.439 | 430.9 | 202.5 | 199.5 | 98.9 | 38.2 | 0.173 |  |  | 99.2 | 750.4 | 0.99 | -8 | 46.67 | 97 | 28 | 1.005 | 172.55 | 195 | 7800 | 199.84 | 48.94 | -46.94 | 16.81 | 43.24 | 41.7 | 45.12 | 44 | 52 | 62 | 75 | 36.86 | 86 | 75
283 | 1742 | 267.5 | 49 | 81.1 | 94.9 | 70 | 55 | 207.3 | 95 | 237.9 | 197.6 | 43.1 | 11.8 | 30 | 0.06 | 103.9 | 30 | 15.352 | 431.9 | 202.5 | 199.1 | 98.9 | 38.2 | 0.171 |  |  | 99.2 | 750.4 | 0.987 | -8 | 57.65 | 97 | 28 | 0.999 | 173.33 | 198 | 8210 | 197.27 | 49 | -46.88 | 16.94 | 43.07 | 41.67 | 45.23 | 44 | 52 | 62 | 75 | 37.25 | 85 | 75
284 | 1750 | 268.7 | 49.3 | 81.1 | 94.9 | 70 | 55 | 207.4 | 95 | 238.1 | 198.4 | 43.1 | 11.8 | 30 | 0.064 | 103.9 | 30 | 15.311 | 431.6 | 202.5 | 199.3 | 98.9 | 38.2 | 0.171 |  |  | 99.2 | 750.4 | 0.987 | -8 | 58.04 | 97 | 28 | 1.009 | 174.12 | 201 | 8950 | 196.93 | 50.21 | -46.88 | 16.81 | 43.15 | 41.72 | 45.12 | 44 | 52 | 62 | 75 | 36.86 | 83 | 73
285 | 1751 | 268.8 | 49.4 | 81.1 | 94.9 | 70 | 55 | 207.4 | 95 | 238.2 | 198.7 | 43 | 11.8 | 30 | 0.059 | 104 | 30 | 15.407 | 431.1 | 202.5 | 199.8 | 98.9 | 38.2 | 0.172 |  |  | 99.2 | 750.5 | 0.987 | -8 | 52.16 | 97 | 28 | 0.991 | 172.16 | 196 | 8310 | 199.18 | 48.42 | -47 | 17.19 | 42.95 | 41.64 | 45.03 | 44 | 52 | 62 | 75 | 36.86 | 85 | 76
286 | 1756 | 270.5 | 50 | 81.1 | 94.9 | 70 | 55 | 207.8 | 95 | 238.8 | 198.4 | 43 | 11.8 | 30 | 0.045 | 104 | 30 | 15.512 | 429.6 | 202.5 | 200.2 | 98.9 | 38.2 | 0.173 |  |  | 99.2 | 750.6 | 0.99 | -8 | 50.98 | 97 | 28 | 0.997 | 174.51 | 196 | 8970 | 201.77 | 48.19 | -47 | 17.19 | 42.99 | 41.56 | 44.92 | 44 | 52 | 62 | 75 | 36.86 | 86 | 75
287 | 1755 | 271.3 | 50 | 81.1 | 94.9 | 70 | 55 | 208.1 | 95 | 239 | 197.6 | 43 | 11.8 | 30 | 0.038 | 104 | 30 | 15.564 | 429.8 | 202.5 | 199.8 | 98.9 | 38.2 | 0.173 |  |  | 99.2 | 750.6 | 0.988 | -8 | 41.18 | 97 | 28 | 0.994 | 172.94 | 196 | 8900 | 196.93 | 48.93 | -47 | 17.19 | 42.96 | 41.56 | 45.12 | 44 | 52 | 62 | 75 | 36.86 | 86 | 73
288 | 1748 | 270.5 | 49.1 | 81.1 | 94.8 | 70 | 55.1 | 207.8 | 95 | 238.6 | 197.7 | 43 | 11.8 | 30 | 0.045 | 104 | 30 | 15.489 | 430.4 | 202.5 | 199.6 | 98.9 | 38.2 | 0.172 |  |  | 99.3 | 750.5 | 0.992 | -8 | 47.45 | 97 | 28 | 0.992 | 173.33 | 195 | 8730 | 197.91 | 48.99 | -46.88 | 17.06 | 42.95 | 41.62 | 45.23 | 44 | 52 | 62 | 75 | 36.86 | 88 | 75
289 | 1747 | 269.3 | 49.1 | 81.1 | 94.8 | 70 | 55.1 | 207.4 | 95 | 238.1 | 197.8 | 43 | 11.7 | 30 | 0.056 | 104 | 30 | 15.431 | 430.8 | 202.5 | 199.3 | 98.9 | 38.2 | 0.171 |  |  | 99.2 | 750.4 | 0.992 | -8 | 49.8 | 97 | 28 | 1.008 | 172.94 | 200 | 8950 | 196.61 | 50.01 | -47 | 17 | 43.04 | 41.62 | 45.23 | 44 | 52 | 62 | 75 | 36.86 | 85 | 74
290 | 1748 | 268.5 | 49.6 | 81.1 | 94.8 | 70 | 55.1 | 207.1 | 95 | 237.7 | 198 | 43 | 11.8 | 30 | 0.068 | 103.9 | 30 | 15.358 | 431.4 | 202.5 | 199.1 | 98.9 | 38.2 | 0.171 |  |  | 99.2 | 750.3 | 0.986 | -8 | 54.9 | 97 | 28 | 1.006 | 172.94 | 202 | 9430 | 197.59 | 49.05 | -46.81 | 16.88 | 43.06 | 41.59 | 45.23 | 44 | 52 | 62 | 75 | 36.86 | 83 | 74
291 | 1749 | 268.7 | 49.3 | 81.1 | 94.8 | 70 | 55.1 | 207.1 | 95 | 237.8 | 198.5 | 43 | 11.8 | 30 | 0.064 | 104 | 30 | 15.365 | 431.3 | 202.5 | 199.5 | 98.9 | 38.2 | 0.171 |  |  | 99.2 | 750.2 | 0.989 | -8 | 56.47 | 97 | 28 | 1.005 | 174.51 | 194 | 8850 | 197.25 | 50.1 | -47.06 | 17.06 | 42.92 | 41.56 | 44.92 | 44 | 52 | 62 | 75 | 36.86 | 86 | 73
292 | 1753 | 269.7 | 49.5 | 81.1 | 94.8 | 70 | 55.2 | 207.3 | 95 | 238.1 | 198.6 | 43 | 11.8 | 30 | 0.057 | 104 | 30 | 15.393 | 431 | 202.6 | 199.7 | 98.9 | 38.2 | 0.171 |  |  | 99.3 | 750.2 | 0.986 | -8 | 52.94 | 97 | 28 | 0.995 | 174.12 | 202 | 8290 | 196.61 | 50.14 | -47 | 17.12 | 42.8 | 41.49 | 44.92 | 44 | 52 | 62 | 75 | 36.86 | 89 | 74
293 | 1752 | 270.3 | 49.6 | 81.1 | 94.8 | 70 | 55.2 | 207.7 | 95 | 238.5 | 197.7 | 43 | 11.7 | 30 | 0.047 | 104 | 30 | 15.451 | 430.3 | 202.5 | 199.7 | 98.9 | 38.2 | 0.172 |  |  | 99.3 | 750.1 | 0.989 | -8 | 42.35 | 97 | 28 | 1.005 | 173.33 | 202 | 8240 | 196.93 | 49.58 | -47.06 | 17 | 43.08 | 41.62 | 44.83 | 44 | 52 | 62 | 75 | 36.86 | 85 | 75
294 | 1747 | 269.1 | 48.9 | 81.1 | 94.9 | 70 | 55.2 | 207.5 | 95 | 238.2 | 197.9 | 43 | 11.7 | 30 | 0.059 | 104 | 30 | 15.431 | 430.8 | 202.5 | 199.3 | 98.9 | 38.2 | 0.171 |  |  | 99.3 | 750.1 | 0.99 | -8 | 50.98 | 97 | 28 | 0.985 | 173.73 | 194 | 8950 | 198.23 | 48.35 | -46.75 | 16.88 | 42.99 | 41.5 | 45.03 | 44 | 52 | 62 | 75 | 36.86 | 85 | 77
295 | 1745 | 268.1 | 48.5 | 81.1 | 94.9 | 70 | 55.2 | 207.2 | 95 | 237.9 | 197.9 | 43 | 11.7 | 30 | 0.068 | 103.9 | 30 | 15.355 | 431.9 | 202.5 | 199.1 | 98.9 | 38.2 | 0.17 |  |  | 99.2 | 750.1 | 0.99 | -8 | 56.08 | 97 | 28 | 1.007 | 172.94 | 195 | 7870 | 199.52 | 49.27 | -46.81 | 16.88 | 43.09 | 41.62 | 45.03 | 44 | 52 | 62 | 75 | 36.86 | 85 | 72
296 | 1751 | 268.7 | 49.4 | 81.1 | 94.9 | 70 | 55.2 | 207.2 | 95 | 238 | 198.2 | 43 | 11.8 | 30 | 0.067 | 104 | 30 | 15.341 | 432.2 | 202.5 | 199.3 | 98.9 | 38.2 | 0.171 |  |  | 99.2 | 750.1 | 0.991 | -8 | 53.33 | 97 | 28 | 0.998 | 173.73 | 203 | 8260 | 198.23 | 50.34 | -46.94 | 16.75 | 43.05 | 41.59 | 44.92 | 44 | 52 | 62 | 75 | 36.86 | 86 | 76
297 | 1752 | 269.5 | 49.4 | 81.1 | 94.9 | 70 | 55.3 | 207.5 | 95 | 238.4 | 198.5 | 43 | 11.8 | 30 | 0.062 | 104 | 30 | 15.396 | 431.7 | 202.5 | 199.5 | 98.9 | 38.2 | 0.172 |  |  | 99.2 | 750.1 | 0.991 | -8 | 56.86 | 97 | 28 | 0.994 | 174.12 | 195 | 7970 | 196.61 | 50.02 | -47 | 16.94 | 42.95 | 41.73 | 44.92 | 44 | 52 | 62 | 75 | 36.86 | 86 | 77
298 | 1754 | 270.5 | 49.5 | 81.1 | 94.9 | 70 | 55.3 | 207.8 | 95 | 238.8 | 197.7 | 43 | 11.8 | 30 | 0.05 | 104 | 30 | 15.486 | 433.3 | 202.5 | 199.5 | 98.9 | 38.2 | 0.173 |  |  | 99.3 | 750.1 | 0.996 | -8 | 45.1 | 97 | 28 | 1.007 | 172.55 | 199 | 8950 | 197.91 | 48.91 | -47 | 17 | 43.08 | 41.7 | 44.92 | 44 | 52 | 62 | 75 | 36.86 | 85 | 73
299 | 1754 | 271.7 | 49.2 | 81.1 | 94.9 | 70 | 55.3 | 208.1 | 95 | 239.1 | 197.7 | 43 | 11.7 | 30 | 0.048 | 104 | 30 | 15.511 | 432.8 | 202.6 | 199.5 | 98.9 | 38.2 | 0.173 |  |  | 99.3 | 750 | 0.987 | -8 | 44.71 | 97 | 28 | 0.996 | 173.73 | 195 | 8820 | 197.25 | 49.41 | -47 | 16.81 | 43.14 | 41.62 | 45.03 | 44 | 52 | 62 | 75 | 36.86 | 86 | 74
300 | 1746 | 269.6 | 49.1 | 81.1 | 94.9 | 70 | 55.3 | 207.6 | 95 | 238.3 | 197.4 | 43.1 | 11.7 | 30 | 0.055 | 104 | 30 | 15.489 | 432.5 | 202.6 | 199.2 | 98.9 | 38.2 | 0.172 |  |  | 99.3 | 749.8 | 0.991 | -8 | 50.98 | 97 | 28 | 0.99 | 172.55 | 197 | 8920 | 198.23 | 48.94 | -46.94 | 16.94 | 43.12 | 41.69 | 45.12 | 44 | 52 | 62 | 75 | 36.86 | 86 | 76
301 | 1739 | 266.6 | 48.4 | 81.1 | 95 | 70 | 55.3 | 207 | 95 | 237.6 | 197.6 | 43.1 | 11.7 | 30 | 0.072 | 103.9 | 30 | 15.343 | 434 | 202.6 | 198.8 | 98.9 | 38.2 | 0.17 |  |  | 99.3 | 749.8 | 0.989 | -8 | 57.25 | 97 | 28 | 1.002 | 172.55 | 193 | 8870 | 197.27 | 50.2 | -46.88 | 16.94 | 43.2 | 41.7 | 45.23 | 44 | 52 | 62 | 75 | 36.86 | 85 | 75
302 | 1741 | 265.4 | 48.6 | 81.1 | 95 | 70 | 55.3 | 207.1 | 95 | 237.8 | 198.4 | 43 | 11.7 | 30 | 0.077 | 103.9 | 30 | 15.207 | 433.7 | 202.6 | 199.2 | 98.9 | 38.2 | 0.171 |  |  | 99.3 | 749.9 | 1 | -8 | 60 | 97 | 28 | 0.997 | 173.73 | 201 | 8550 | 198.23 | 48.96 | -46.94 | 16.81 | 43.15 | 41.66 | 45.03 | 44 | 52 | 62 | 75 | 37.25 | 84 | 77
303 | 1750 | 267.6 | 48.6 | 81.1 | 95 | 70 | 55.3 | 207.9 | 95 | 238.9 | 198.6 | 43 | 11.8 | 30 | 0.061 | 104 | 30 | 15.283 | 432.5 | 202.6 | 199.6 | 98.9 | 38.2 | 0.172 |  |  | 99.3 | 750 | 0.998 | -8 | 49.02 | 97 | 28 | 1.013 | 174.12 | 195 | 8820 | 197.25 | 50.44 | -47 | 17.06 | 43.06 | 41.69 | 44.83 | 44 | 52 | 62 | 75 | 36.86 | 89 | 73
304 | 1752 | 268.1 | 49.7 | 81.1 | 95.1 | 70 | 55.3 | 208.3 | 95 | 239.3 | 197.7 | 43 | 11.8 | 30 | 0.043 | 104 | 30 | 15.398 | 432 | 202.6 | 199.8 | 98.9 | 38.2 | 0.171 |  |  | 99.3 | 750.2 | 0.987 | -8 | 43.53 | 97 | 28 | 0.995 | 173.33 | 197 | 8600 | 199.52 | 49.22 | -47.06 | 17.25 | 43.1 | 41.7 | 44.83 | 44 | 52 | 62 | 75 | 36.86 | 87 | 73
305 | 1746 | 266.9 | 48.8 | 81.1 | 95 | 70 | 55.2 | 208.1 | 95 | 239.1 | 197.7 | 43 | 11.7 | 30 | 0.048 | 104 | 30 | 15.389 | 432.2 | 202.6 | 199.5 | 98.9 | 38.2 | 0.171 |  |  | 99.3 | 750.3 | 0.987 | -8 | 45.1 | 97 | 28 | 0.989 | 173.33 | 194 | 8650 | 198.86 | 50.02 | -47.06 | 16.88 | 43.13 | 41.63 | 45.03 | 44 | 52 | 62 | 75 | 36.86 | 85 | 74
306 | 1759 | 269.3 | 50.1 | 81.1 | 94.9 | 70 | 55.2 | 208.5 | 95 | 239.7 | 198.6 | 43 | 11.7 | 30 | 0.049 | 104 | 30 | 15.402 | 431 | 202.6 | 199.8 | 98.9 | 38.2 | 0.173 |  |  | 99.3 | 750.4 | 0.987 | -8 | 59.22 | 97 | 28 | 1.004 | 174.51 | 195 | 9160 | 199.52 | 49.3 | -47.12 | 17.06 | 42.97 | 41.66 | 45.12 | 44 | 52 | 62 | 75 | 36.86 | 86 | 77
307 | 1759 | 270.9 | 50 | 81.1 | 94.9 | 70 | 55.2 | 209.1 | 95 | 240.3 | 198.1 | 43 | 11.7 | 30 | 0.034 | 104.1 | 30 | 15.526 | 430.9 | 202.6 | 200.3 | 98.9 | 38.2 | 0.174 |  |  | 99.2 | 750.4 | 0.992 | -8 | 47.45 | 97 | 28 | 0.998 | 172.94 | 198 | 8480 | 199.52 | 49.28 | -47 | 17.25 | 42.92 | 41.54 | 45.03 | 44 | 52 | 62 | 75 | 36.86 | 87 | 73
308 | 1749 | 269.5 | 49.3 | 81.1 | 94.9 | 70 | 55.3 | 208.9 | 95 | 239.9 | 197.6 | 43.1 | 11.8 | 30 | 0.039 | 104 | 30 | 15.548 | 431.4 | 202.6 | 199.9 | 98.9 | 38.2 | 0.173 |  |  | 99.3 | 750.4 | 0.988 | -8 | 45.88 | 97 | 28 | 0.993 | 173.33 | 199 | 9040 | 196.61 | 49.53 | -46.88 | 17.25 | 43.07 | 41.6 | 45.23 | 44 | 52 | 62 | 75 | 36.86 | 87 | 74
309 | 1751 | 270 | 49.2 | 81.1 | 95 | 70 | 55.3 | 208.6 | 95 | 239.7 | 197.8 | 43.1 | 11.8 | 30 | 0.047 | 104 | 30 | 15.431 | 431.1 | 202.6 | 199.5 | 98.9 | 38.2 | 0.173 |  |  | 99.3 | 750.4 | 0.989 | -8 | 52.16 | 97 | 28 | 0.998 | 172.94 | 194 | 8290 | 199.52 | 49.04 | -47.06 | 16.81 | 42.88 | 41.48 | 45.23 | 44 | 52 | 62 | 75 | 36.86 | 85 | 72
310 | 1750 | 269.3 | 49.4 | 81.1 | 95 | 70 | 55.3 | 208.5 | 95 | 239.5 | 197.9 | 43.1 | 11.7 | 30 | 0.048 | 104 | 30 | 15.428 | 431.1 | 202.6 | 199.5 | 98.9 | 38.2 | 0.173 |  |  | 99.3 | 750.3 | 0.99 | -8 | 49.8 | 97 | 28 | 0.994 | 173.73 | 201 | 8310 | 198.23 | 48.99 | -47.06 | 16.94 | 43.05 | 41.63 | 45.12 | 44 | 52 | 62 | 75 | 36.86 | 87 | 74
311 | 1750 | 269.2 | 49.3 | 81.1 | 95 | 70 | 55.3 | 208.4 | 95 | 239.4 | 197.8 | 43 | 11.7 | 30 | 0.05 | 104 | 30 | 15.386 | 431.6 | 202.6 | 199.4 | 98.9 | 38.2 | 0.171 |  |  | 99.2 | 750.4 | 0.988 | -8 | 52.55 | 97 | 28 | 1 | 172.94 | 195 | 8330 | 199.84 | 48.36 | -47 | 17.19 | 42.96 | 41.51 | 45.12 | 44 | 52 | 62 | 75 | 36.86 | 89 | 74
312 | 1751 | 269.5 | 48.9 | 81.1 | 95 | 70 | 55.3 | 208.4 | 95 | 239.3 | 197.7 | 43 | 11.7 | 30 | 0.043 | 104 | 30 | 15.439 | 432.2 | 202.6 | 199.6 | 98.9 | 38.2 | 0.172 |  |  | 99.2 | 750.3 | 0.992 | -8 | 45.1 | 97 | 28 | 1.003 | 173.73 | 201 | 8360 | 198.23 | 48.94 | -47 | 16.94 | 42.85 | 41.47 | 45.03 | 44 | 52 | 62 | 75 | 36.86 | 91 | 74
313 | 1744 | 267.8 | 48.8 | 81.1 | 95 | 70 | 55.3 | 208.2 | 95 | 239 | 197.4 | 43 | 11.7 | 30 | 0.047 | 104 | 30 | 15.414 | 433 | 202.6 | 199.3 | 98.9 | 38.2 | 0.171 |  |  | 99.2 | 750.4 | 0.995 | -8 | 44.31 | 97 | 28 | 0.992 | 172.94 | 197 | 7850 | 199.84 | 49.45 | -47.06 | 17.12 | 42.89 | 41.46 | 45.03 | 44 | 52 | 62 | 75 | 37.25 | 88 | 75
314 | 1744 | 267 | 48.8 | 81.1 | 95 | 70 | 55.3 | 208 | 95 | 238.8 | 197.7 | 43 | 11.7 | 30 | 0.062 | 103.9 | 30 | 15.367 | 433.2 | 202.6 | 199 | 98.9 | 38.2 | 0.171 |  |  | 99.2 | 750.5 | 0.992 | -8 | 53.33 | 97 | 28 | 0.996 | 170.59 | 200 | 8650 | 196.61 | 49.02 | -47 | 16.88 | 42.95 | 41.5 | 45.03 | 44 | 52 | 62 | 75 | 37.25 | 85 | 78
315 | 1742 | 265.2 | 48.4 | 81.1 | 94.9 | 70 | 55.2 | 207.8 | 95 | 238.6 | 198.1 | 43 | 11.7 | 30 | 0.073 | 103.9 | 30 | 15.268 | 433.5 | 202.6 | 198.9 | 98.9 | 38.2 | 0.169 |  |  | 99.2 | 750.5 | 0.994 | -8 | 53.33 | 97 | 28 | 1.002 | 173.73 | 193 | 8950 | 198.23 | 48.88 | -46.88 | 16.81 | 42.97 | 41.63 | 44.92 | 44 | 52 | 62 | 75 | 37.25 | 86 | 76
316 | 1751 | 265.5 | 49.6 | 81.1 | 95 | 70 | 55.2 | 207.7 | 95 | 238.6 | 198.6 | 42.9 | 11.7 | 30 | 0.073 | 103.9 | 30 | 15.274 | 432.6 | 202.6 | 199.3 | 98.9 | 38.2 | 0.171 |  |  | 99.2 | 750.6 | 0.99 | -8 | 56.86 | 97 | 28 | 0.99 | 174.51 | 203 | 8700 | 198.54 | 49.35 | -47 | 16.94 | 43.06 | 41.48 | 44.83 | 44 | 52 | 62 | 75 | 37.25 | 84 | 74
317 | 1763 | 270.1 | 50.3 | 81.1 | 95 | 70 | 55.2 | 208.7 | 95 | 239.8 | 198.2 | 42.9 | 11.7 | 30 | 0.05 | 104.1 | 30 | 15.454 | 430.8 | 202.6 | 199.8 | 98.9 | 38.2 | 0.173 |  |  | 99.2 | 750.7 | 0.99 | -8 | 49.8 | 97 | 28 | 0.998 | 174.51 | 195 | 9970 | 198.54 | 50.11 | -46.75 | 16.75 | 43.06 | 41.57 | 44.72 | 44 | 52 | 62 | 75 | 36.86 | 86 | 75
318 | 1750 | 268.7 | 49.2 | 81.1 | 95 | 70 | 55.2 | 208.2 | 95 | 239 | 197.6 | 42.9 | 11.7 | 30 | 0.042 | 104 | 30 | 15.514 | 432.6 | 202.6 | 199.7 | 98.9 | 38.2 | 0.172 |  |  | 99.2 | 750.7 | 0.987 | -8 | 45.1 | 97 | 28 | 0.991 | 172.55 | 198 | 8770 | 196.61 | 48.99 | -46.81 | 16.81 | 43.08 | 41.7 | 45.03 | 44 | 52 | 62 | 75 | 37.25 | 88 | 74
319 | 1755 | 269 | 49.9 | 81.1 | 94.9 | 70 | 55.2 | 207.9 | 95 | 238.8 | 197.6 | 43 | 11.7 | 30 | 0.043 | 104 | 30 | 15.487 | 432.8 | 202.6 | 199.4 | 98.9 | 38.2 | 0.172 |  |  | 99.2 | 750.7 | 0.986 | -8 | 49.8 | 97 | 28 | 1.002 | 173.33 | 195 | 8310 | 200.16 | 48.83 | -46.88 | 17 | 43.06 | 41.74 | 45.12 | 44 | 52 | 62 | 75 | 36.86 | 87 | 73
320 | 1751 | 268.8 | 49.5 | 81.1 | 95 | 70 | 55.3 | 207.7 | 95 | 238.5 | 197.8 | 43 | 11.7 | 30 | 0.051 | 104 | 30 | 15.439 | 433.7 | 202.6 | 199.3 | 98.9 | 38.2 | 0.172 |  |  | 99.3 | 750.7 | 0.992 | -8 | 52.94 | 97 | 28 | 1.001 | 173.73 | 195 | 8920 | 198.23 | 49.05 | -46.62 | 16.75 | 43.18 | 41.69 | 45.23 | 44 | 52 | 62 | 75 | 36.86 | 85 | 77
321 | 1747 | 268 | 48.6 | 81.1 | 95 | 70 | 55.3 | 207.4 | 95 | 238.1 | 197.9 | 43 | 11.7 | 30 | 0.062 | 104 | 30 | 15.373 | 434.6 | 202.6 | 198.9 | 98.9 | 38.2 | 0.171 |  |  | 99.2 | 750.7 | 0.991 | -8 | 54.9 | 97 | 28 | 0.996 | 173.33 | 202 | 8430 | 197.59 | 49.21 | -46.75 | 17.06 | 43.25 | 41.76 | 45.12 | 44 | 52 | 62 | 75 | 37.25 | 84 | 73
322 | 1751 | 268.4 | 49.3 | 81.1 | 95.1 | 70 | 55.3 | 207.3 | 95 | 238.1 | 198.2 | 43 | 11.7 | 30 | 0.063 | 104 | 30 | 15.312 | 434.9 | 202.6 | 199 | 98.9 | 38.2 | 0.171 |  |  | 99.2 | 750.7 | 0.99 | -8 | 59.22 | 97 | 28 | 0.993 | 174.12 | 203 | 8870 | 198.23 | 50.16 | -47 | 16.94 | 43.23 | 41.78 | 44.92 | 44 | 52 | 62 | 75 | 37.25 | 87 | 72
323 | 1749 | 268.6 | 49 | 81.1 | 95 | 70 | 55.3 | 207.5 | 95 | 238.2 | 198.7 | 43 | 11.7 | 30 | 0.052 | 104 | 30 | 15.339 | 435.4 | 202.6 | 199.7 | 98.9 | 38.2 | 0.172 |  |  | 99.2 | 750.7 | 0.996 | -8 | 54.12 | 97 | 28 | 0.997 | 173.33 | 194 | 8480 | 196.93 | 50.11 | -46.94 | 16.94 | 43.18 | 41.56 | 44.92 | 44 | 52 | 62 | 75 | 37.25 | 86 | 73
324 | 1756 | 270.9 | 49.9 | 81.1 | 95 | 70 | 55.3 | 207.7 | 95 | 238.6 | 197.8 | 43 | 11.7 | 30 | 0.038 | 104 | 30 | 15.423 | 434.3 | 202.6 | 199.8 | 98.9 | 38.2 | 0.173 |  |  | 99.2 | 750.6 | 0.987 | -8 | 42.75 | 97 | 28 | 0.996 | 173.33 | 196 | 8990 | 196.93 | 49.15 | -47.06 | 17.19 | 43.11 | 41.65 | 44.92 | 44 | 52 | 62 | 75 | 37.25 | 85 | 74
325 | 1749 | 269.1 | 49 | 81.1 | 95.1 | 70 | 55.3 | 207.4 | 95 | 238.2 | 198.2 | 43 | 11.7 | 30 | 0.049 | 104 | 30 | 15.433 | 432.9 | 202.6 | 199.6 | 98.9 | 38.2 | 0.172 |  |  | 99.2 | 750.6 | 0.99 | -8 | 50.98 | 97 | 28 | 0.998 | 173.33 | 202 | 9600 | 196.61 | 48.95 | -47.12 | 17.19 | 43.08 | 41.62 | 45.03 | 44 | 52 | 62 | 75 | 37.25 | 86 | 78
326 | 1747 | 267.6 | 49.4 | 81.1 | 95.1 | 70 | 55.3 | 206.8 | 95 | 237.4 | 198.6 | 43 | 11.7 | 30 | 0.058 | 104 | 30 | 15.429 | 432.1 | 202.6 | 199.6 | 98.9 | 38.2 | 0.172 |  |  | 99.3 | 750.5 | 0.987 | -8 | 58.82 | 97 | 28 | 0.999 | 174.12 | 195 | 8680 | 199.52 | 49.55 | -46.81 | 16.88 | 43.22 | 41.52 | 45.12 | 44 | 52 | 62 | 75 | 36.86 | 85 | 77
327 | 1753 | 268 | 49.8 | 81.1 | 95.1 | 70 | 55.3 | 206.8 | 95 | 237.4 | 198.9 | 43 | 11.7 | 30 | 0.057 | 104 | 30 | 15.386 | 431.2 | 202.6 | 199.9 | 98.9 | 38.2 | 0.172 |  |  | 99.2 | 750.5 | 0.985 | -8 | 53.73 | 97 | 28 | 0.994 | 172.16 | 196 | 8330 | 198.54 | 48.96 | -47 | 16.94 | 43.06 | 41.53 | 44.92 | 44 | 52 | 62 | 75 | 36.86 | 84 | 73
328 | 1757 | 270.1 | 49.9 | 81.1 | 95.1 | 70 | 55.3 | 207.1 | 95 | 237.9 | 198.3 | 43 | 11.7 | 30 | 0.044 | 104 | 30 | 15.465 | 430.9 | 202.6 | 200 | 98.9 | 38.2 | 0.173 |  |  | 99.2 | 750.5 | 0.988 | -8 | 49.02 | 97 | 28 | 1.001 | 173.73 | 194 | 10000 | 200.16 | 49.47 | -47.06 | 17.12 | 43.14 | 41.5 | 44.92 | 44 | 52 | 62 | 75 | 36.86 | 81 | 72
329 | 1748 | 269.4 | 49.2 | 81.1 | 95 | 70 | 55.2 | 207.4 | 95 | 238.2 | 197.6 | 43 | 11.7 | 30 | 0.039 | 104 | 30 | 15.504 | 431.8 | 202.6 | 199.7 | 98.9 | 38.2 | 0.172 |  |  | 99.2 | 750.5 | 0.994 | -8 | 41.96 | 97 | 28 | 0.998 | 171.76 | 199 | 8750 | 198.23 | 49.13 | -47.12 | 16.94 | 42.88 | 41.62 | 45.12 | 44 | 52 | 62 | 75 | 37.25 | 86 | 74
330 | 1753 | 269.7 | 49.9 | 81.1 | 95.1 | 70 | 55.2 | 207.3 | 95 | 238.1 | 198.4 | 43.1 | 11.7 | 30 | 0.05 | 104 | 30 | 15.41 | 431.3 | 202.6 | 199.8 | 98.9 | 38.2 | 0.172 |  |  | 99.2 | 750.5 | 0.988 | -8 | 55.29 | 97 | 28 | 1.005 | 174.51 | 195 | 8650 | 196.93 | 48.28 | -47 | 16.75 | 42.85 | 41.51 | 45.12 | 44 | 52 | 62 | 75 | 36.86 | 84 | 74
331 | 1746 | 269.4 | 48.9 | 81.1 | 95 | 70 | 55.2 | 207.5 | 95 | 238.3 | 198.2 | 43 | 11.7 | 30 | 0.043 | 104 | 30 | 15.47 | 432.5 | 202.6 | 200.1 | 98.9 | 38.3 | 0.172 |  |  | 99.2 | 750.5 | 0.994 | -8 | 43.92 | 97 | 28 | 1.003 | 173.33 | 195 | 8850 | 199.84 | 50.02 | -47 | 16.75 | 43.09 | 41.49 | 45.03 | 44 | 52 | 62 | 75 | 36.86 | 84 | 75
332 | 1743 | 267.9 | 48.4 | 81.1 | 95 | 70 | 55.2 | 207.3 | 95 | 237.9 | 198.3 | 43 | 11.7 | 30 | 0.052 | 104 | 30 | 15.373 | 433.3 | 202.6 | 199.8 | 98.9 | 38.3 | 0.172 |  |  | 99.2 | 750.6 | 0.994 | -8 | 51.76 | 97 | 28 | 0.995 | 172.55 | 195 | 8290 | 198.54 | 49.24 | -47.06 | 17.19 | 43.11 | 41.54 | 45.12 | 44 | 52 | 62 | 75 | 37.25 | 85 | 76
333 | 1758 | 271.3 | 50 | 81.1 | 95 | 70 | 55.3 | 207.9 | 95 | 238.9 | 198.4 | 43 | 11.7 | 30 | 0.044 | 104.1 | 30 | 15.399 | 432.9 | 202.6 | 199.9 | 98.9 | 38.3 | 0.172 |  |  | 99.2 | 750.5 | 0.989 | -8 | 43.92 | 97 | 28 | 0.992 | 174.12 | 202 | 8190 | 197.25 | 48.87 | -46.94 | 16.88 | 43.01 | 41.46 | 45.03 | 44 | 52 | 62 | 75 | 36.86 | 85 | 75
334 | 1747 | 270.2 | 49.3 | 81.1 | 94.9 | 70 | 55.3 | 207.8 | 95 | 238.6 | 198 | 43 | 11.7 | 30 | 0.044 | 104 | 30 | 15.479 | 432.7 | 202.6 | 199.7 | 98.9 | 38.3 | 0.171 |  |  | 99.2 | 750.4 | 0.992 | -8 | 49.02 | 97 | 28 | 0.998 | 173.73 | 195 | 8290 | 197.25 | 48.85 | -46.88 | 16.75 | 43 | 41.5 | 45.03 | 44 | 52 | 62 | 75 | 36.86 | 85 | 80
335 | 1749 | 270 | 49.3 | 81.1 | 94.9 | 70 | 55.3 | 207.5 | 95 | 238.2 | 198.4 | 43 | 11.7 | 30 | 0.05 | 104 | 30 | 15.425 | 433.4 | 202.6 | 199.6 | 98.9 | 38.3 | 0.171 |  |  | 99.2 | 750.4 | 0.99 | -8 | 56.86 | 97 | 28 | 0.993 | 173.73 | 203 | 9460 | 198.23 | 50.37 | -47 | 17.19 | 42.89 | 41.68 | 45.03 | 44 | 52 | 62 | 75 | 36.86 | 85 | 76
336 | 1753 | 270.9 | 50 | 81.2 | 95 | 70 | 55.3 | 207.5 | 95 | 238.3 | 198.4 | 43 | 11.7 | 30 | 0.043 | 104.1 | 30 | 15.471 | 432.7 | 202.6 | 199.9 | 98.9 | 38.3 | 0.17 |  |  | 99.2 | 750.3 | 0.987 | -8 | 50.59 | 97 | 28 | 0.992 | 174.12 | 196 | 8190 | 199.84 | 50.05 | -47 | 17.06 | 43.1 | 41.65 | 44.92 | 44 | 52 | 62 | 75 | 36.86 | 85 | 79
337 | 1753 | 271.7 | 50.1 | 81.2 | 95 | 70 | 55.3 | 207.8 | 95 | 238.7 | 197.8 | 43 | 11.7 | 30 | 0.038 | 104 | 30 | 15.567 | 432.2 | 202.6 | 199.9 | 98.9 | 38.3 | 0.17 |  |  | 99.2 | 750.1 | 0.988 | -8 | 47.45 | 97 | 28 | 0.997 | 172.94 | 199 | 9140 | 198.54 | 49.45 | -46.94 | 16.94 | 43.08 | 41.6 | 44.92 | 44 | 52 | 62 | 75 | 36.86 | 90 | 79
338 | 1742 | 269.5 | 48.7 | 81.2 | 95 | 70 | 55.3 | 207.7 | 95 | 238.5 | 197.7 | 43 | 11.7 | 30 | 0.051 | 104 | 30 | 15.51 | 433.6 | 202.6 | 199.3 | 98.9 | 38.3 | 0.168 |  |  | 99.2 | 750 | 0.987 | -8 | 53.73 | 97 | 28 | 0.993 | 173.33 | 199 | 8870 | 198.23 | 48.99 | -47 | 16.88 | 42.89 | 41.64 | 45.03 | 44 | 52 | 62 | 75 | 36.86 | 85 | 78
339 | 1737 | 266.7 | 48.6 | 81.1 | 95 | 70 | 55.3 | 207.3 | 95 | 238 | 197.8 | 43 | 11.7 | 30 | 0.069 | 103.9 | 30 | 15.369 | 434.9 | 202.6 | 198.8 | 98.9 | 38.3 | 0.167 |  |  | 99.3 | 750 | 0.991 | -8 | 58.04 | 97 | 28 | 1.004 | 173.33 | 200 | 8750 | 197.27 | 49.71 | -46.94 | 16.69 | 43.13 | 41.65 | 44.92 | 44 | 52 | 62 | 75 | 36.86 | 82 | 75
340 | 1748 | 267.5 | 49.4 | 81.1 | 94.9 | 70 | 55.3 | 207.4 | 95 | 238.2 | 198.4 | 42.9 | 11.7 | 30 | 0.071 | 104 | 30 | 15.252 | 434.4 | 202.6 | 199.2 | 98.9 | 38.3 | 0.168 |  |  | 99.3 | 750 | 0.997 | -8 | 61.96 | 97 | 28 | 0.99 | 173.73 | 200 | 8510 | 199.84 | 49.61 | -46.81 | 16.81 | 43.14 | 41.65 | 44.83 | 44 | 52 | 62 | 75 | 36.86 | 84 | 77
341 | 1752 | 268.1 | 49.7 | 81.2 | 94.9 | 70 | 55.3 | 207.6 | 95 | 238.5 | 198.5 | 42.9 | 11.7 | 30 | 0.061 | 104 | 30 | 15.318 | 433.6 | 202.6 | 199.5 | 98.9 | 38.3 | 0.17 |  |  | 99.2 | 750.1 | 0.99 | -8 | 54.51 | 97 | 28 | 1.002 | 174.12 | 195 | 8680 | 199.52 | 49.61 | -46.94 | 17 | 43.15 | 41.68 | 44.72 | 44 | 52 | 62 | 75 | 36.86 | 85 | 76
342 | 1755 | 270.7 | 49.3 | 81.2 | 94.9 | 70 | 55.3 | 208.2 | 95 | 239.2 | 197.8 | 42.9 | 11.7 | 30 | 0.042 | 104.1 | 30 | 15.395 | 434 | 202.6 | 199.6 | 98.9 | 38.3 | 0.171 |  |  | 99.2 | 750.1 | 0.991 | -8 | 42.75 | 97 | 28 | 0.996 | 172.94 | 200 | 9140 | 197.25 | 49.16 | -47 | 17.06 | 42.98 | 41.68 | 44.72 | 44 | 52 | 62 | 75 | 36.86 | 88 | 74
343 | 1755 | 272.1 | 49.2 | 81.2 | 94.9 | 70 | 55.3 | 208.1 | 95 | 239 | 197.9 | 42.9 | 11.7 | 30 | 0.038 | 104.1 | 30 | 15.423 | 433.3 | 202.6 | 199.7 | 98.9 | 38.3 | 0.171 |  |  | 99.2 | 750.1 | 0.991 | -8 | 42.75 | 97 | 28 | 0.994 | 173.73 | 196 | 8920 | 197.25 | 49.21 | -47 | 17.12 | 42.93 | 41.6 | 44.92 | 44 | 52 | 62 | 75 | 36.86 | 83 | 78
344 | 1739 | 267.2 | 48.5 | 81.2 | 95 | 70 | 55.3 | 207.2 | 95 | 237.8 | 198 | 43 | 11.7 | 30 | 0.051 | 104 | 30 | 15.397 | 434.7 | 202.6 | 199.4 | 98.9 | 38.3 | 0.17 |  |  | 99.2 | 750 | 0.989 | -8 | 46.27 | 97 | 28 | 0.991 | 172.55 | 202 | 8040 | 196.93 | 50.14 | -47.06 | 17.25 | 43.06 | 41.63 | 45.03 | 44 | 52 | 62 | 75 | 37.25 | 83 | 74
345 | 1740 | 265.7 | 48.5 | 81.2 | 95 | 70 | 55.3 | 206.8 | 95 | 237.3 | 198.4 | 43 | 11.7 | 30 | 0.066 | 104 | 30 | 15.322 | 435.4 | 202.6 | 199.3 | 98.9 | 38.3 | 0.169 |  |  | 99.2 | 750.1 | 0.991 | -8 | 59.22 | 97 | 28 | 0.99 | 173.73 | 202 | 8770 | 200.16 | 50.37 | -46.81 | 16.94 | 43.07 | 41.56 | 45.03 | 44 | 52 | 62 | 75 | 37.25 | 84 | 72
346 | 1752 | 267.5 | 49.2 | 81.2 | 95.1 | 70 | 55.3 | 206.9 | 95 | 237.7 | 198.7 | 43 | 11.7 | 30 | 0.06 | 104 | 30 | 15.286 | 435.3 | 202.6 | 199.6 | 98.9 | 38.3 | 0.17 |  |  | 99.2 | 750.3 | 0.994 | -8 | 56.47 | 97 | 28 | 1.009 | 174.12 | 202 | 8950 | 198.23 | 50.36 | -46.88 | 16.94 | 42.97 | 41.62 | 44.92 | 44 | 52 | 62 | 75 | 37.25 | 84 | 75
347 | 1754 | 269.8 | 48.6 | 81.2 | 95.1 | 70 | 55.3 | 207.6 | 95 | 238.4 | 198 | 43 | 11.7 | 30 | 0.037 | 104.1 | 30 | 15.415 | 435.7 | 202.6 | 200 | 98.9 | 38.3 | 0.17 |  |  | 99.2 | 750.4 | 0.986 | -8 | 43.53 | 97 | 28 | 1.004 | 173.73 | 199 | 8330 | 200.16 | 50.05 | -47.06 | 17.06 | 43.14 | 41.61 | 44.92 | 44 | 52 | 62 | 75 | 37.25 | 85 | 74
348 | 1754 | 270.4 | 49 | 81.2 | 95 | 70 | 55.3 | 207.8 | 95 | 238.7 | 198.4 | 43 | 11.7 | 30 | 0.036 | 104.1 | 30 | 15.481 | 435.2 | 202.6 | 200.1 | 98.9 | 38.3 | 0.171 |  |  | 99.3 | 750.5 | 0.994 | -8 | 48.63 | 97 | 28 | 1.006 | 174.12 | 195 | 8480 | 198.54 | 50.15 | -47 | 17.19 | 42.94 | 41.47 | 45.03 | 44 | 52 | 62 | 75 | 36.86 | 84 | 78
349 | 1752 | 270.2 | 49.8 | 81.1 | 95 | 70 | 55.3 | 207.7 | 95 | 238.5 | 197.9 | 43.1 | 11.7 | 30 | 0.031 | 104.1 | 30 | 15.559 | 436 | 202.6 | 200.1 | 98.9 | 38.3 | 0.171 |  |  | 99.3 | 750.5 | 0.989 | -8 | 44.71 | 97 | 28 | 1.002 | 172.94 | 197 | 9020 | 196.61 | 48.9 | -47.06 | 16.81 | 42.83 | 41.65 | 45.23 | 44 | 52 | 62 | 75 | 36.86 | 84 | 77
350 | 1754 | 270.8 | 50 | 81.1 | 95 | 70 | 55.3 | 207.7 | 95 | 238.5 | 198.2 | 43.1 | 11.7 | 30 | 0.04 | 104.1 | 30 | 15.504 | 434.9 | 202.6 | 199.8 | 98.9 | 38.3 | 0.172 |  |  | 99.2 | 750.4 | 0.985 | -8 | 51.76 | 97 | 28 | 1.001 | 174.12 | 195 | 8160 | 196.61 | 48.32 | -47 | 16.94 | 42.98 | 41.59 | 45.23 | 44 | 52 | 62 | 75 | 37.25 | 81 | 76
351 | 1750 | 270.3 | 49.3 | 81.1 | 95 | 70 | 55.3 | 207.5 | 95 | 238.3 | 197.9 | 43.1 | 11.7 | 30 | 0.04 | 104 | 30 | 15.487 | 434.4 | 202.6 | 199.7 | 98.9 | 38.3 | 0.172 |  |  | 99.2 | 750.4 | 0.995 | -8 | 43.92 | 97 | 28 | 0.989 | 173.73 | 194 | 8920 | 200.16 | 48.65 | -47 | 16.94 | 42.9 | 41.6 | 45.23 | 44 | 52 | 62 | 75 | 36.86 | 83 | 71
352 | 1745 | 268.6 | 49 | 81.2 | 95 | 70 | 55.2 | 207.1 | 95 | 237.7 | 197.9 | 43.1 | 11.7 | 30 | 0.049 | 104 | 30 | 15.41 | 433.9 | 202.6 | 199.4 | 98.9 | 38.3 | 0.172 |  |  | 99.2 | 750.3 | 0.989 | -8 | 56.47 | 97 | 28 | 1.002 | 173.73 | 198 | 8970 | 197.59 | 49.91 | -46.94 | 17.12 | 43.04 | 41.6 | 45.12 | 44 | 52 | 62 | 75 | 36.86 | 83 | 76
353 | 1752 | 268.8 | 50.3 | 81.2 | 95 | 70 | 55.2 | 207 | 95 | 237.7 | 198.1 | 43 | 11.7 | 30 | 0.05 | 104 | 30 | 15.355 | 433.2 | 202.6 | 199.3 | 98.9 | 38.3 | 0.172 |  |  | 99.2 | 750.3 | 0.986 | -8 | 55.29 | 97 | 28 | 0.987 | 173.73 | 201 | 9340 | 198.23 | 49.11 | -47 | 16.94 | 42.97 | 41.52 | 45.03 | 44 | 52 | 62 | 75 | 36.86 | 85 | 74
354 | 1749 | 270.1 | 48.8 | 81.2 | 95 | 70 | 55.2 | 207.5 | 95 | 238.3 | 197.8 | 43 | 11.7 | 30 | 0.041 | 104 | 30 | 15.443 | 432.1 | 202.6 | 199.6 | 98.9 | 38.3 | 0.171 |  |  | 99.3 | 750.3 | 0.989 | -8 | 46.67 | 97 | 28 | 0.995 | 173.33 | 195 | 9600 | 200.16 | 48.99 | -47.06 | 16.75 | 43.01 | 41.6 | 45.03 | 44 | 52 | 62 | 75 | 36.86 | 85 | 78
355 | 1741 | 267.9 | 48 | 81.2 | 95 | 70 | 55.2 | 207.6 | 95 | 238.3 | 197.7 | 43 | 11.7 | 30 | 0.052 | 104 | 30 | 15.434 | 432.7 | 202.6 | 199.2 | 98.9 | 38.3 | 0.171 |  |  | 99.3 | 750.3 | 0.989 | -8 | 47.06 | 97 | 28 | 0.999 | 172.94 | 194 | 9260 | 196.61 | 49.46 | -46.94 | 16.94 | 43.14 | 41.67 | 45.03 | 44 | 52 | 62 | 75 | 36.86 | 85 | 74
356 | 1741 | 265.3 | 48.8 | 81.2 | 95 | 70 | 55.2 | 207.1 | 95 | 237.7 | 198.1 | 43 | 11.7 | 30 | 0.066 | 103.9 | 30 | 15.327 | 433.9 | 202.6 | 199 | 98.9 | 38.3 | 0.17 |  |  | 99.3 | 750.4 | 0.991 | -8 | 58.82 | 97 | 28 | 0.993 | 173.73 | 193 | 7850 | 197.25 | 49.21 | -47 | 16.94 | 43.11 | 41.69 | 44.92 | 44 | 52 | 62 | 75 | 37.25 | 84 | 72
357 | 1749 | 266.5 | 49.4 | 81.2 | 95.1 | 70 | 55.2 | 207.4 | 95 | 238.2 | 198.3 | 42.9 | 11.7 | 30 | 0.06 | 104 | 30 | 15.323 | 434.3 | 202.6 | 199.2 | 98.9 | 38.3 | 0.171 |  |  | 99.3 | 750.5 | 0.996 | -8 | 52.94 | 97 | 28 | 1.007 | 172.16 | 194 | 8650 | 196.93 | 50.07 | -46.94 | 16.81 | 43.12 | 41.68 | 44.83 | 44 | 52 | 62 | 75 | 36.86 | 83 | 74
358 | 1755 | 268.2 | 49.8 | 81.2 | 95.2 | 70 | 55.2 | 207.9 | 95 | 238.8 | 198.4 | 42.9 | 11.7 | 30 | 0.048 | 104 | 30 | 15.403 | 433.1 | 202.6 | 199.7 | 98.9 | 38.3 | 0.173 |  |  | 99.3 | 750.6 | 0.988 | -8 | 49.02 | 97 | 28 | 1.001 | 174.12 | 196 | 8770 | 196.61 | 48.97 | -47.06 | 17.06 | 43.12 | 41.65 | 44.83 | 44 | 52 | 62 | 75 | 37.25 | 82 | 74
359 | 1761 | 271.3 | 50.2 | 81.2 | 95.1 | 70 | 55.1 | 208.5 | 95 | 239.7 | 197.6 | 42.9 | 11.7 | 30 | 0.03 | 104.1 | 30 | 15.557 | 432.3 | 202.6 | 200 | 98.9 | 38.3 | 0.174 |  |  | 99.3 | 750.7 | 0.993 | -8 | 44.31 | 97 | 28 | 1 | 174.12 | 195 | 8210 | 199.18 | 48.38 | -47.06 | 16.88 | 43.13 | 41.62 | 44.83 | 44 | 52 | 62 | 75 | 36.86 | 84 | 73
360 | 1751 | 269.6 | 49.5 | 81.2 | 95 | 70 | 55.1 | 207.8 | 95 | 238.7 | 197.5 | 43 | 11.7 | 30 | 0.041 | 104 | 30 | 15.505 | 433.5 | 202.6 | 199.4 | 98.9 | 38.3 | 0.173 |  |  | 99.2 | 750.6 | 0.989 | -8 | 55.69 | 97 | 28 | 1 | 173.33 | 200 | 8360 | 197.91 | 49.18 | -46.81 | 16.94 | 43.12 | 41.66 | 45.23 | 44 | 52 | 62 | 75 | 36.86 | 85 | 75
361 | 1743 | 267.7 | 48.9 | 81.2 | 95 | 70 | 55.1 | 207.2 | 95 | 237.8 | 197.9 | 43 | 11.7 | 30 | 0.056 | 104 | 30 | 15.382 | 434.1 | 202.6 | 199.1 | 98.9 | 38.3 | 0.172 |  |  | 99.2 | 750.5 | 0.987 | -8 | 58.82 | 97 | 28 | 0.999 | 173.33 | 193 | 9950 | 197.91 | 48.91 | -46.81 | 16.75 | 43.15 | 41.69 | 45.12 | 44 | 52 | 62 | 75 | 37.25 | 84 | 76
362 | 1752 | 267.9 | 49.9 | 81.1 | 95 | 70 | 55.1 | 206.8 | 95 | 237.5 | 198.3 | 43 | 11.7 | 30 | 0.06 | 104 | 30 | 15.3 | 434.1 | 202.6 | 199.1 | 98.9 | 38.3 | 0.172 |  |  | 99.2 | 750.5 | 0.994 | -8 | 59.22 | 97 | 28 | 0.996 | 173.73 | 203 | 8850 | 198.23 | 50.26 | -46.88 | 16.88 | 43.19 | 41.61 | 45.03 | 44 | 52 | 62 | 75 | 37.25 | 83 | 75
363 | 1752 | 268.7 | 49.6 | 81.1 | 95 | 70 | 55.1 | 207 | 95 | 237.8 | 198 | 43 | 11.7 | 30 | 0.047 | 104 | 30 | 15.338 | 434 | 202.6 | 199.5 | 98.9 | 38.3 | 0.172 |  |  | 99.2 | 750.5 | 0.994 | -8 | 49.02 | 97 | 28 | 1.007 | 174.12 | 195 | 8990 | 200.16 | 50.13 | -47 | 17.12 | 42.96 | 41.6 | 44.92 | 44 | 52 | 62 | 75 | 37.25 | 85 | 77
364 | 1761 | 271.6 | 50.1 | 81.1 | 95 | 70 | 55 | 207.7 | 95 | 238.8 | 197.6 | 43 | 11.7 | 30 | 0.033 | 104.1 | 30 | 15.372 | 433 | 202.6 | 199.7 | 98.9 | 38.3 | 0.174 |  |  | 99.2 | 750.5 | 0.991 | -8 | 42.75 | 97 | 28 | 1 | 173.33 | 199 | 9090 | 197.25 | 48.87 | -47 | 17 | 42.98 | 41.57 | 45.03 | 44 | 52 | 62 | 75 | 36.86 | 82 | 74
365 | 1746 | 270.1 | 48.8 | 81.1 | 95 | 70 | 55 | 207.8 | 95 | 238.5 | 197.3 | 43 | 11.7 | 30 | 0.033 | 104 | 30 | 15.484 | 433.4 | 202.6 | 199.5 | 98.9 | 38.3 | 0.173 |  |  | 99.3 | 750.4 | 0.989 | -8 | 45.49 | 97 | 28 | 0.991 | 172.94 | 195 | 8480 | 199.18 | 48.96 | -46.94 | 16.81 | 43.2 | 41.7 | 45.23 | 44 | 52 | 62 | 75 | 36.86 | 88 | 72
366 | 1741 | 266.1 | 48.7 | 81.1 | 95 | 70 | 55 | 206.5 | 95 | 236.9 | 197.9 | 43.1 | 11.7 | 30 | 0.057 | 104 | 30 | 15.38 | 432.6 | 202.7 | 199.2 | 98.9 | 38.3 | 0.172 |  |  | 99.2 | 750.4 | 0.991 | -8 | 57.65 | 97 | 28 | 0.998 | 173.33 | 203 | 9460 | 197.91 | 49.79 | -46.94 | 17.12 | 42.99 | 41.63 | 45.33 | 44 | 52 | 62 | 75 | 37.25 | 85 | 77
367 | 1755 | 268.9 | 49.9 | 81.1 | 95.1 | 70 | 55 | 206.9 | 95 | 237.7 | 198.6 | 43 | 11.7 | 30 | 0.051 | 104 | 30 | 15.37 | 431.4 | 202.7 | 199.8 | 98.9 | 38.3 | 0.174 |  |  | 99.2 | 750.4 | 0.989 | -8 | 58.04 | 97 | 28 | 0.995 | 173.33 | 196 | 9070 | 198.86 | 47.78 | -47.06 | 16.88 | 42.9 | 41.44 | 45.12 | 44 | 52 | 62 | 75 | 36.86 | 84 | 75
368 | 1762 | 271.9 | 50.7 | 81.1 | 95 | 70 | 55 | 207.7 | 95 | 238.7 | 197.8 | 43 | 11.7 | 30 | 0.031 | 104.1 | 30 | 15.542 | 431.2 | 202.7 | 200.1 | 98.9 | 38.3 | 0.176 |  |  | 99.3 | 750.5 | 0.984 | -8 | 41.57 | 97 | 28 | 1.016 | 173.33 | 197 | 9040 | 196.93 | 49.2 | -47 | 17.06 | 42.87 | 41.57 | 45.03 | 44 | 52 | 62 | 75 | 36.86 | 89 | 75
369 | 1753 | 271.6 | 49.7 | 81.1 | 95.1 | 70 | 55 | 207.7 | 95 | 238.5 | 197.7 | 43 | 11.7 | 30 | 0.036 | 104.1 | 30 | 15.556 | 432 | 202.7 | 199.7 | 98.9 | 38.3 | 0.176 |  |  | 99.3 | 750.3 | 0.989 | -8 | 47.06 | 97 | 28 | 0.994 | 172.94 | 195 | 8290 | 199.84 | 50.02 | -46.94 | 16.88 | 43.06 | 41.59 | 45.23 | 44 | 52 | 62 | 75 | 36.86 | 88 | 79
370 | 1747 | 269.7 | 48.7 | 81.1 | 95 | 70 | 55 | 207.2 | 95.1 | 237.8 | 198.3 | 43.1 | 11.7 | 30 | 0.046 | 104 | 30 | 15.468 | 433.5 | 202.7 | 199.7 | 98.9 | 38.3 | 0.174 |  |  | 99.3 | 750.2 | 0.993 | -8 | 55.69 | 97 | 28 | 1.012 | 173.73 | 195 | 7940 | 200.16 | 48.9 | -46.88 | 17 | 43.04 | 41.49 | 45.23 | 44 | 52 | 62 | 75 | 36.86 | 84 | 76
371 | 1752 | 269.9 | 49.9 | 81.1 | 95.1 | 70 | 55 | 207.5 | 95.1 | 238.3 | 198.2 | 43.1 | 11.7 | 30 | 0.048 | 104 | 30 | 15.439 | 433.8 | 202.7 | 199.6 | 98.9 | 38.3 | 0.174 |  |  | 99.3 | 750.2 | 0.994 | -8 | 48.63 | 97 | 28 | 0.99 | 173.73 | 202 | 8090 | 198.23 | 49.15 | -46.94 | 17.19 | 43.05 | 41.48 | 45.03 | 44 | 52 | 62 | 75 | 36.86 | 85 | 72
372 | 1749 | 270.4 | 49.7 | 81.1 | 95.1 | 70 | 55 | 207.9 | 95 | 238.8 | 197.6 | 43 | 11.7 | 30 | 0.04 | 104 | 30 | 15.432 | 432.9 | 202.7 | 199.5 | 98.9 | 38.3 | 0.174 |  |  | 99.3 | 750.1 | 0.99 | -8 | 43.92 | 97 | 28 | 0.999 | 172.94 | 195 | 10020 | 196.93 | 48.36 | -46.88 | 16.81 | 42.77 | 41.5 | 44.92 | 44 | 52 | 62 | 75 | 36.86 | 86 | 76
373 | 1746 | 269.6 | 49.1 | 81.1 | 95.1 | 70 | 55 | 207.8 | 95 | 238.7 | 197.6 | 43 | 11.7 | 30 | 0.048 | 103.9 | 30 | 15.339 | 432.3 | 202.7 | 199.2 | 98.9 | 38.3 | 0.175 |  |  | 99.2 | 750.1 | 0.987 | -8 | 50.59 | 97 | 28 | 1.006 | 173.73 | 195 | 8550 | 199.52 | 48.88 | -46.88 | 17.06 | 42.92 | 41.54 | 45.03 | 44 | 52 | 62 | 75 | 36.86 | 88 | 72
374 | 1752 | 270.1 | 50 | 81.1 | 95.1 | 70 | 55 | 207.7 | 95 | 238.6 | 197.7 | 43 | 11.7 | 30 | 0.049 | 104 | 30 | 15.33 | 431.8 | 202.7 | 199.1 | 98.9 | 38.3 | 0.174 |  |  | 99.3 | 750 | 0.987 | -8 | 49.8 | 97 | 28 | 1.009 | 171.37 | 194 | 8630 | 197.25 | 48.88 | -47 | 17 | 43.1 | 41.7 | 45.12 | 44 | 52 | 62 | 75 | 36.86 | 86 | 73
375 | 1747 | 269.3 | 49.5 | 81.1 | 95.1 | 70 | 55 | 207.6 | 95 | 238.3 | 197.9 | 43 | 11.7 | 30 | 0.047 | 104 | 30 | 15.363 | 431.8 | 202.7 | 199.4 | 98.9 | 38.3 | 0.175 |  |  | 99.3 | 750.1 | 0.991 | -8 | 52.94 | 97 | 28 | 0.991 | 172.94 | 199 | 8950 | 196.93 | 49.6 | -47.06 | 17.19 | 43.06 | 41.67 | 45.03 | 44 | 52 | 62 | 75 | 36.86 | 86 | 74
376 | 1753 | 270.9 | 49.8 | 81.1 | 95.1 | 70 | 55 | 207.9 | 95 | 238.9 | 198 | 43 | 11.7 | 30 | 0.046 | 104 | 30 | 15.44 | 431.5 | 202.7 | 199.5 | 98.9 | 38.3 | 0.175 |  |  | 99.3 | 750.2 | 0.992 | -8 | 47.84 | 97 | 28 | 1 | 173.73 | 195 | 9410 | 196.61 | 50 | -47.12 | 16.94 | 42.92 | 41.58 | 44.92 | 44 | 52 | 62 | 75 | 36.86 | 86 | 74
377 | 1747 | 270.5 | 49 | 81.1 | 95.1 | 70 | 55 | 208 | 95 | 238.9 | 197.8 | 43 | 11.7 | 30 | 0.046 | 104 | 30 | 15.464 | 431.1 | 202.7 | 199.4 | 98.9 | 38.3 | 0.174 |  |  | 99.3 | 750.2 | 0.998 | -8 | 47.84 | 97 | 28 | 1.008 | 173.73 | 198 | 8700 | 196.93 | 49.34 | -46.88 | 16.88 | 43.07 | 41.6 | 44.92 | 44 | 52 | 62 | 75 | 36.86 | 85 | 75
378 | 1738 | 267.2 | 48.4 | 81.1 | 95.1 | 70 | 55 | 207.3 | 95 | 237.9 | 197.8 | 43 | 11.7 | 30 | 0.065 | 103.9 | 30 | 15.394 | 431.9 | 202.7 | 198.9 | 98.9 | 38.3 | 0.173 |  |  | 99.3 | 750.2 | 0.989 | -8 | 53.73 | 97 | 28 | 0.99 | 172.55 | 193 | 9290 | 195 | 50.23 | -46.81 | 16.94 | 43.2 | 41.67 | 45.03 | 44 | 52 | 62 | 75 | 36.86 | 83 | 77
379 | 1738 | 264.8 | 48 | 81.1 | 95 | 70 | 54.9 | 206.7 | 95 | 237.2 | 198.1 | 42.9 | 11.7 | 30 | 0.073 | 103.9 | 30 | 15.31 | 432.6 | 202.7 | 198.8 | 98.9 | 38.3 | 0.171 |  |  | 99.3 | 750.3 | 0.992 | -8 | 60.39 | 97 | 28 | 1 | 173.73 | 200 | 8820 | 197.59 | 50.16 | -46.94 | 16.88 | 43.01 | 41.63 | 44.83 | 44 | 52 | 62 | 75 | 36.86 | 83 | 74
380 | 1750 | 267.7 | 48.5 | 81.1 | 95.1 | 70 | 54.9 | 207.4 | 95 | 238.4 | 198.4 | 42.9 | 11.7 | 30 | 0.063 | 104 | 30 | 15.286 | 431.7 | 202.7 | 199.2 | 98.9 | 38.3 | 0.173 |  |  | 99.3 | 750.4 | 0.993 | -8 | 58.04 | 97 | 28 | 0.994 | 174.12 | 200 | 8580 | 197.91 | 49.46 | -46.88 | 16.75 | 43.12 | 41.64 | 44.72 | 44 | 52 | 62 | 75 | 36.86 | 82 | 72
381 | 1753 | 268.4 | 49.5 | 81.1 | 95.1 | 70 | 54.9 | 207.8 | 95 | 238.8 | 197.8 | 42.9 | 11.7 | 30 | 0.047 | 104 | 30 | 15.39 | 431.7 | 202.7 | 199.4 | 98.9 | 38.3 | 0.174 |  |  | 99.3 | 750.5 | 0.994 | -8 | 43.92 | 97 | 28 | 0.996 | 173.33 | 201 | 9290 | 196.61 | 49.15 | -47 | 16.94 | 43.09 | 41.64 | 44.72 | 44 | 52 | 62 | 75 | 36.86 | 82 | 74
382 | 1752 | 269.1 | 48.8 | 81.1 | 95.1 | 70 | 54.9 | 208.1 | 95 | 239.1 | 197.9 | 42.9 | 11.7 | 30 | 0.044 | 104 | 30 | 15.399 | 432.3 | 202.7 | 199.4 | 98.9 | 38.3 | 0.174 |  |  | 99.2 | 750.5 | 0.994 | -8 | 49.8 | 97 | 28 | 0.995 | 173.73 | 195 | 7870 | 199.84 | 49.08 | -46.88 | 17 | 43.12 | 41.56 | 44.92 | 44 | 52 | 62 | 75 | 36.86 | 86 | 76
383 | 1758 | 270.8 | 49.9 | 81.1 | 95.1 | 70 | 54.9 | 208.5 | 95 | 239.6 | 197.6 | 43 | 11.7 | 30 | 0.033 | 104.1 | 30 | 15.397 | 432.5 | 202.7 | 199.6 | 98.9 | 38.3 | 0.175 |  |  | 99.2 | 750.5 | 0.99 | -8 | 44.71 | 97 | 28 | 1.009 | 173.33 | 196 | 8950 | 198.86 | 49.32 | -46.94 | 16.81 | 43.12 | 41.7 | 45.12 | 44 | 52 | 62 | 75 | 36.86 | 85 | 75
384 | 1755 | 271.1 | 49.8 | 81.1 | 95.1 | 70 | 54.9 | 208.6 | 95 | 239.6 | 197.5 | 43.1 | 11.7 | 30 | 0.028 | 104.1 | 30.1 | 15.431 | 432.8 | 202.7 | 199.7 | 98.9 | 38.3 | 0.175 |  |  | 99.3 | 750.4 | 0.993 | -8 | 44.31 | 97 | 28 | 1.003 | 173.33 | 197 | 8870 | 196.61 | 49.5 | -46.94 | 17 | 43.05 | 41.67 | 45.33 | 44 | 52 | 62 | 75 | 36.86 | 83 | 79
385 | 1752 | 270.6 | 49.7 | 81.1 | 95.1 | 70 | 54.9 | 208.4 | 95 | 239.4 | 197.4 | 43.1 | 11.7 | 30 | 0.031 | 104.1 | 30.1 | 15.435 | 432.1 | 202.7 | 199.6 | 98.9 | 38.3 | 0.175 |  |  | 99.2 | 750.4 | 0.984 | -8 | 46.67 | 97 | 28 | 1.002 | 172.94 | 199 | 9070 | 199.84 | 49.54 | -46.94 | 16.94 | 43.02 | 41.57 | 45.33 | 44 | 52 | 62 | 75 | 36.86 | 89 | 74
386 | 1756 | 271.5 | 50.1 | 81.1 | 95.1 | 70 | 54.9 | 208.3 | 95 | 239.4 | 197.6 | 43.1 | 11.7 | 30 | 0.038 | 104 | 30.1 | 15.457 | 431.1 | 202.7 | 199.3 | 98.9 | 38.3 | 0.175 |  |  | 99.2 | 750.3 | 0.989 | -8 | 45.88 | 97 | 28 | 0.995 | 172.94 | 194 | 9310 | 199.52 | 48.27 | -47 | 16.94 | 43.05 | 41.55 | 45.33 | 44 | 52 | 62 | 75 | 36.86 | 86 | 77
387 | 1751 | 270.8 | 49.6 | 81.1 | 95 | 70 | 54.9 | 208.1 | 95 | 239.1 | 197.6 | 43.1 | 11.7 | 30 | 0.037 | 104 | 30.1 | 15.513 | 431.8 | 202.7 | 199.4 | 98.9 | 38.3 | 0.175 |  |  | 99.2 | 750.2 | 0.996 | -8 | 46.67 | 97 | 28 | 1.003 | 172.94 | 197 | 8970 | 198.23 | 49.05 | -47.06 | 16.94 | 42.84 | 41.66 | 45.23 | 44 | 52 | 62 | 75 | 36.86 | 86 | 79
388 | 1748 | 270.2 | 49.2 | 81.1 | 95.1 | 70 | 54.9 | 207.8 | 95 | 238.5 | 197.3 | 43.1 | 11.7 | 30 | 0.036 | 104 | 30.1 | 15.485 | 432.4 | 202.7 | 199.4 | 98.9 | 38.3 | 0.174 |  |  | 99.2 | 750.1 | 0.99 | -8 | 45.88 | 97 | 28 | 0.997 | 172.94 | 197 | 9310 | 199.52 | 49.31 | -47 | 17.25 | 43.01 | 41.53 | 45.12 | 44 | 52 | 62 | 75 | 36.86 | 90 | 76
389 | 1749 | 269.6 | 49.4 | 81.1 | 95.1 | 70 | 54.9 | 207.2 | 95 | 237.9 | 197.3 | 43.1 | 11.7 | 30 | 0.044 | 104 | 30.1 | 15.399 | 432.8 | 202.7 | 199 | 98.9 | 38.3 | 0.173 |  |  | 99.2 | 750.1 | 0.991 | -8 | 51.76 | 97 | 28 | 1.003 | 172.16 | 198 | 8900 | 198.23 | 48.83 | -46.94 | 16.94 | 43.01 | 41.62 | 45.12 | 44 | 52 | 62 | 75 | 36.86 | 85 | 74
390 | 1741 | 268.3 | 48.5 | 81.1 | 95.1 | 70 | 54.9 | 206.9 | 95 | 237.5 | 197.3 | 43 | 11.7 | 30 | 0.046 | 104 | 30.1 | 15.388 | 434.5 | 202.7 | 199 | 98.9 | 38.3 | 0.172 |  |  | 99.2 | 750.1 | 0.995 | -8 | 50.2 | 97 | 28 | 1.006 | 172.55 | 198 | 8160 | 199.84 | 49.58 | -47.06 | 17 | 43.14 | 41.49 | 45.03 | 44 | 52 | 62 | 75 | 36.86 | 84 | 78
391 | 1743 | 267.6 | 48.6 | 81.1 | 95 | 70 | 54.9 | 207 | 95 | 237.7 | 197.3 | 43 | 11.7 | 30 | 0.053 | 104 | 30.1 | 15.326 | 434.7 | 202.7 | 198.8 | 98.9 | 38.3 | 0.171 |  |  | 99.2 | 750.2 | 0.993 | -8 | 52.55 | 97 | 28 | 1.002 | 172.94 | 201 | 8480 | 197.27 | 49.41 | -47.06 | 16.88 | 43.09 | 41.57 | 45.03 | 44 | 52 | 62 | 75 | 36.86 | 85 | 74
392 | 1747 | 267.3 | 49 | 81.1 | 95 | 70 | 54.9 | 207.2 | 95 | 237.9 | 197.7 | 43 | 11.7 | 30 | 0.059 | 104 | 30.1 | 15.294 | 435.1 | 202.7 | 198.8 | 98.9 | 38.3 | 0.171 |  |  | 99.2 | 750.2 | 0.99 | -8 | 58.43 | 97 | 28 | 1.005 | 173.33 | 200 | 8190 | 195 | 49.21 | -47.06 | 16.88 | 42.74 | 41.44 | 44.92 | 44 | 52 | 62 | 75 | 36.86 | 86 | 70
393 | 1751 | 269.3 | 49.1 | 81.1 | 95 | 70 | 54.9 | 207.8 | 95 | 238.7 | 198.2 | 42.9 | 11.7 | 30 | 0.051 | 104 | 30.1 | 15.362 | 432.4 | 202.7 | 199.4 | 98.9 | 38.4 | 0.172 |  |  | 99.2 | 750.3 | 0.988 | -8 | 55.29 | 97 | 28 | 1.005 | 173.73 | 195 | 8140 | 197.59 | 48.36 | -47 | 17.06 | 43.02 | 41.5 | 44.92 | 44 | 52 | 62 | 75 | 36.86 | 85 | 77
394 | 1759 | 270.9 | 50.5 | 81.1 | 95 | 70 | 54.9 | 208.2 | 95 | 239.3 | 197.5 | 42.9 | 11.7 | 30 | 0.036 | 104.1 | 30.1 | 15.457 | 431.1 | 202.7 | 199.6 | 98.9 | 38.4 | 0.173 |  |  | 99.2 | 750.3 | 0.988 | -8 | 44.31 | 97 | 28 | 1.003 | 172.55 | 196 | 8900 | 199.18 | 48.13 | -47 | 16.81 | 42.86 | 41.6 | 44.92 | 44 | 52 | 62 | 75 | 36.86 | 86 | 73
395 | 1749 | 270.1 | 49.2 | 81.1 | 95 | 70 | 54.9 | 207.8 | 95 | 238.6 | 197.1 | 43 | 11.6 | 30 | 0.041 | 104 | 30.1 | 15.443 | 430.5 | 202.7 | 199.2 | 98.9 | 38.4 | 0.171 |  |  | 99.2 | 750.3 | 0.996 | -8 | 47.45 | 97 | 28 | 1.005 | 172.55 | 198 | 8950 | 197.91 | 49.43 | -46.94 | 16.69 | 43.01 | 41.56 | 45.12 | 44 | 52 | 62 | 75 | 36.86 | 85 | 76
396 | 1737 | 266.1 | 48 | 81.1 | 95 | 70 | 54.9 | 206.7 | 95 | 237.1 | 197.4 | 43 | 11.6 | 30 | 0.063 | 103.9 | 30.1 | 15.327 | 431.6 | 202.7 | 198.6 | 98.9 | 38.4 | 0.169 |  |  | 99.2 | 750.3 | 0.991 | -8 | 58.04 | 97 | 28 | 0.993 | 172.55 | 199 | 7920 | 197.27 | 48.9 | -46.75 | 16.69 | 43.16 | 41.74 | 45.23 | 44 | 52 | 62 | 75 | 36.86 | 83 | 73
397 | 1749 | 267.3 | 49.3 | 81.1 | 95.1 | 70 | 54.9 | 206.5 | 95 | 237.1 | 198 | 43 | 11.6 | 30 | 0.063 | 104 | 30.1 | 15.285 | 430.9 | 202.7 | 198.9 | 98.9 | 38.4 | 0.17 |  |  | 99.2 | 750.3 | 0.986 | -8 | 60 | 97 | 28 | 1.013 | 173.33 | 194 | 8850 | 196.93 | 50.11 | -47 | 17.12 | 43.12 | 41.68 | 45.12 | 44 | 52 | 62 | 75 | 36.86 | 83 | 73
398 | 1756 | 268.9 | 50 | 81.1 | 95.1 | 70 | 54.9 | 206.8 | 95 | 237.7 | 198.3 | 42.9 | 11.6 | 30 | 0.052 | 104 | 30.1 | 15.389 | 430.1 | 202.7 | 199.4 | 98.9 | 38.4 | 0.171 |  |  | 99.2 | 750.3 | 0.987 | -8 | 53.33 | 97 | 28 | 0.996 | 173.73 | 200 | 9040 | 197.25 | 50.02 | -46.94 | 16.94 | 42.99 | 41.6 | 44.92 | 44 | 52 | 62 | 75 | 36.86 | 83 | 72
399 | 1756 | 271.3 | 49.9 | 81.1 | 95 | 70 | 54.9 | 207.7 | 95 | 238.6 | 197.3 | 43 | 11.7 | 30 | 0.035 | 104.1 | 30.1 | 15.56 | 430.3 | 202.7 | 199.7 | 98.9 | 38.4 | 0.171 |  |  | 99.2 | 750.3 | 0.988 | -8 | 39.61 | 97 | 28 | 1.003 | 172.16 | 195 | 8120 | 201.45 | 49.4 | -47 | 16.94 | 43.15 | 41.59 | 44.92 | 44 | 52 | 62 | 75 | 36.86 | 83 | 74
400 | 1742 | 268.7 | 48.6 | 81.1 | 95 | 70 | 54.9 | 207.2 | 95 | 237.8 | 197 | 43 | 11.7 | 30 | 0.047 | 104 | 30.1 | 15.47 | 432.9 | 202.7 | 198.9 | 98.9 | 38.4 | 0.17 |  |  | 99.2 | 750.2 | 0.988 | -8 | 50.59 | 97 | 28 | 1.008 | 171.76 | 195 | 8120 | 197.27 | 48.32 | -47 | 16.81 | 43.17 | 41.67 | 45.12 | 44 | 52 | 62 | 75 | 36.86 | 87 | 77
401 | 1737 | 264.7 | 48 | 81.1 | 95.1 | 70 | 54.9 | 206 | 95 | 236.4 | 197.6 | 43 | 11.7 | 30 | 0.066 | 103.9 | 30.1 | 15.292 | 435 | 202.7 | 198.7 | 98.9 | 38.4 | 0.169 |  |  | 99.2 | 750.2 | 0.993 | -8 | 58.82 | 97 | 28 | 0.994 | 173.33 | 194 | 8770 | 197.59 | 50.18 | -46.88 | 17.06 | 43.19 | 41.65 | 45.23 | 44 | 52 | 62 | 75 | 36.86 | 85 | 75
402 | 1749 | 266.2 | 49.2 | 81.1 | 95.1 | 70 | 54.9 | 206.2 | 95 | 236.8 | 198.3 | 43 | 11.7 | 30 | 0.063 | 104 | 30.1 | 15.22 | 435.1 | 202.7 | 199.3 | 98.9 | 38.4 | 0.171 |  |  | 99.2 | 750.3 | 0.988 | -8 | 49.02 | 97 | 28 | 1.006 | 172.94 | 201 | 8410 | 196.61 | 50.24 | -46.88 | 16.88 | 43.14 | 41.62 | 44.92 | 44 | 52 | 62 | 75 | 37.25 | 86 | 77
403 | 1761 | 269.5 | 50.3 | 81.1 | 95.1 | 70 | 54.9 | 207 | 95 | 238 | 198 | 43 | 11.7 | 30 | 0.042 | 104.1 | 30.1 | 15.306 | 434.8 | 202.7 | 199.7 | 98.9 | 38.4 | 0.173 |  |  | 99.2 | 750.5 | 0.988 | -8 | 42.35 | 97 | 28 | 0.997 | 173.73 | 201 | 8920 | 196.93 | 49.07 | -47.06 | 17 | 43.12 | 41.61 | 44.92 | 44 | 52 | 62 | 75 | 36.86 | 88 | 73
404 | 1749 | 268 | 49.2 | 81.1 | 95.1 | 70 | 54.9 | 207.1 | 95 | 237.8 | 197.4 | 43 | 11.7 | 30 | 0.037 | 104 | 30.1 | 15.442 | 435.9 | 202.7 | 199.6 | 98.9 | 38.4 | 0.172 |  |  | 99.3 | 750.5 | 0.991 | -8 | 42.75 | 97 | 28 | 0.99 | 172.94 | 197 | 8480 | 197.25 | 48.9 | -47 | 16.81 | 43.04 | 41.59 | 45.03 | 44 | 52 | 62 | 75 | 36.86 | 84 | 74
405 | 1753 | 268.8 | 49.6 | 81.1 | 95.1 | 70 | 54.9 | 207 | 95 | 237.8 | 197.8 | 43.1 | 11.6 | 30 | 0.046 | 104 | 30.1 | 15.388 | 435.5 | 202.7 | 199.3 | 98.9 | 38.4 | 0.172 |  |  | 99.3 | 750.6 | 0.985 | -8 | 52.94 | 97 | 28 | 1.01 | 173.33 | 195 | 8160 | 196.93 | 50.23 | -46.88 | 17 | 43.08 | 41.62 | 45.23 | 44 | 52 | 62 | 75 | 36.86 | 84 | 76
406 | 1754 | 269.1 | 49.6 | 81.1 | 95 | 70 | 54.9 | 206.8 | 95.1 | 237.5 | 198.5 | 43 | 11.6 | 30 | 0.048 | 104.1 | 30.1 | 15.444 | 434.5 | 202.7 | 199.7 | 98.9 | 38.4 | 0.174 |  |  | 99.2 | 750.6 | 0.991 | -8 | 56.08 | 97 | 28 | 0.989 | 174.12 | 203 | 9140 | 197.25 | 50.15 | -46.88 | 17 | 43.05 | 41.6 | 45.12 | 44 | 52 | 62 | 75 | 36.86 | 85 | 74
407 | 1758 | 270.4 | 49.8 | 81.1 | 95 | 70 | 54.9 | 207.2 | 95.1 | 238.1 | 198.4 | 43 | 11.6 | 30 | 0.038 | 104.1 | 30.1 | 15.561 | 433.3 | 202.7 | 200 | 98.9 | 38.4 | 0.175 |  |  | 99.2 | 750.7 | 0.99 | -8 | 50.2 | 97 | 28 | 1.002 | 173.73 | 195 | 9310 | 201.45 | 48.42 | -47.06 | 17.12 | 43.1 | 41.5 | 45.03 | 44 | 52 | 62 | 75 | 36.86 | 85 | 73
408 | 1754 | 270.8 | 49.7 | 81.1 | 95 | 70 | 54.9 | 207.4 | 95.1 | 238.4 | 197.6 | 43.1 | 11.6 | 30 | 0.031 | 104.1 | 30.1 | 15.589 | 432.7 | 202.7 | 199.9 | 98.9 | 38.4 | 0.174 |  |  | 99.3 | 750.7 | 0.991 | -8 | 42.35 | 97 | 28 | 1.003 | 172.94 | 194 | 7970 | 196.93 | 49.36 | -47.06 | 17.31 | 43.08 | 41.54 | 45.12 | 44 | 52 | 62 | 75 | 36.86 | 84 | 75
409 | 1748 | 270 | 49.1 | 81.1 | 95 | 70 | 54.9 | 207.3 | 95.1 | 238 | 197.3 | 43.1 | 11.7 | 30 | 0.031 | 104.1 | 30.1 | 15.513 | 433.6 | 202.7 | 199.6 | 98.9 | 38.4 | 0.173 |  |  | 99.3 | 750.6 | 0.992 | -8 | 42.35 | 97 | 28 | 1 | 172.94 | 199 | 8210 | 198.23 | 49.4 | -47.12 | 17 | 42.93 | 41.56 | 45.23 | 44 | 52 | 62 | 75 | 36.86 | 83 | 74
410 | 1751 | 269.5 | 49.8 | 81.1 | 95 | 70 | 54.9 | 206.9 | 95.1 | 237.6 | 197.6 | 43.1 | 11.7 | 30 | 0.042 | 104.1 | 30.1 | 15.454 | 434.1 | 202.7 | 199.3 | 98.9 | 38.4 | 0.173 |  |  | 99.3 | 750.6 | 0.989 | -8 | 48.24 | 97 | 28 | 1.008 | 173.73 | 195 | 8290 | 199.84 | 48.34 | -47.06 | 17.19 | 43.03 | 41.48 | 45.23 | 44 | 52 | 62 | 75 | 36.86 | 83 | 76
411 | 1750 | 269.7 | 49.5 | 81.1 | 95 | 70 | 54.9 | 206.9 | 95.1 | 237.7 | 197.4 | 43.1 | 11.7 | 30 | 0.04 | 104.1 | 30.1 | 15.426 | 431.3 | 202.7 | 199.3 | 98.9 | 38.4 | 0.172 |  |  | 99.3 | 750.5 | 0.988 | -8 | 47.45 | 97 | 28 | 1.008 | 172.94 | 194 | 8580 | 199.52 | 49.3 | -47 | 17 | 42.93 | 41.5 | 45.12 | 44 | 52 | 62 | 75 | 36.86 | 84 | 74
412 | 1750 | 269.7 | 49.5 | 81.1 | 95 | 70 | 54.9 | 206.9 | 95.1 | 237.7 | 197.2 | 43 | 11.6 | 30 | 0.037 | 104 | 30.1 | 15.417 | 430.9 | 202.7 | 199.3 | 98.9 | 38.4 | 0.173 |  |  | 99.3 | 750.6 | 0.99 | -8 | 46.27 | 97 | 28 | 0.995 | 172.55 | 195 | 8430 | 197.91 | 49.46 | -47.06 | 16.94 | 42.92 | 41.3 | 45.12 | 44 | 52 | 62 | 75 | 36.86 | 85 | 75
413 | 1749 | 269.8 | 49.1 | 81.1 | 95 | 70 | 54.9 | 207 | 95.1 | 237.8 | 197.1 | 43 | 11.6 | 30 | 0.036 | 104.1 | 30.1 | 15.427 | 432.5 | 202.7 | 199.2 | 98.9 | 38.4 | 0.173 |  |  | 99.3 | 750.6 | 0.99 | -8 | 45.1 | 97 | 28 | 1.006 | 172.55 | 197 | 8190 | 197.27 | 48.19 | -47.06 | 17.06 | 43.09 | 41.55 | 45.12 | 44 | 52 | 62 | 75 | 36.86 | 83 | 76
414 | 1740 | 267 | 48.4 | 81.1 | 95 | 70 | 54.9 | 206.5 | 95 | 237.1 | 197.2 | 43 | 11.6 | 30 | 0.057 | 104 | 30.1 | 15.349 | 433.3 | 202.7 | 198.7 | 98.9 | 38.4 | 0.172 |  |  | 99.2 | 750.5 | 0.993 | -8 | 58.04 | 97 | 28 | 0.993 | 172.55 | 199 | 8750 | 195 | 49.33 | -46.94 | 16.88 | 42.93 | 41.32 | 45.12 | 44 | 52 | 62 | 75 | 37.25 | 84 | 75
415 | 1738 | 264.8 | 48.1 | 81.1 | 95 | 70 | 54.9 | 206.4 | 95 | 237 | 197.8 | 43 | 11.6 | 30 | 0.068 | 103.9 | 30.1 | 15.274 | 434.3 | 202.7 | 198.7 | 98.9 | 38.4 | 0.171 |  |  | 99.2 | 750.6 | 0.986 | -8 | 60 | 97 | 28 | 1.005 | 173.33 | 200 | 8290 | 194.68 | 49.13 | -46.94 | 17 | 43.14 | 41.48 | 45.03 | 44 | 52 | 62 | 75 | 37.25 | 81 | 72
416 | 1745 | 265.2 | 48.7 | 81.1 | 95.1 | 70 | 54.9 | 206.7 | 95 | 237.4 | 198.3 | 42.9 | 11.6 | 30 | 0.064 | 104 | 30.1 | 15.247 | 434.6 | 202.7 | 199.2 | 98.9 | 38.4 | 0.172 |  |  | 99.3 | 750.7 | 1.002 | -8 | 56.86 | 97 | 28 | 0.991 | 174.12 | 202 | 8480 | 198.23 | 49.34 | -47 | 17 | 42.99 | 41.48 | 44.83 | 44 | 52 | 62 | 75 | 37.25 | 81 | 76
417 | 1759 | 268.1 | 50 | 81.1 | 95.1 | 70 | 54.9 | 207.4 | 95 | 238.4 | 198.2 | 42.9 | 11.6 | 30 | 0.049 | 104.1 | 30 | 15.382 | 432.6 | 202.7 | 199.6 | 98.9 | 38.4 | 0.175 |  |  | 99.3 | 750.9 | 0.987 | -8 | 50.59 | 97 | 28 | 1.015 | 173.73 | 200 | 9020 | 196.61 | 48.97 | -46.88 | 16.88 | 43.09 | 41.49 | 44.72 | 44 | 52 | 62 | 75 | 37.25 | 85 | 73
418 | 1748 | 268 | 49 | 81.1 | 95 | 70 | 54.9 | 207.6 | 95 | 238.3 | 197.3 | 42.9 | 11.6 | 30 | 0.037 | 104.1 | 30 | 15.569 | 432.9 | 202.7 | 199.7 | 98.9 | 38.4 | 0.174 |  |  | 99.3 | 750.9 | 0.991 | -8 | 43.14 | 97 | 28 | 0.992 | 172.55 | 196 | 8920 | 198.23 | 48.12 | -47 | 17 | 43.08 | 41.53 | 44.92 | 44 | 52 | 62 | 75 | 36.86 | 85 | 75
419 | 1749 | 266.8 | 49.1 | 81.1 | 95 | 70 | 54.9 | 206.9 | 95 | 237.5 | 197.7 | 42.9 | 11.6 | 30 | 0.055 | 104 | 30 | 15.442 | 434.1 | 202.7 | 199.1 | 98.9 | 38.4 | 0.173 |  |  | 99.3 | 751 | 0.988 | -8 | 58.43 | 97 | 28 | 0.997 | 173.33 | 201 | 9040 | 197.91 | 50.12 | -46.81 | 16.88 | 43.11 | 41.52 | 45.12 | 44 | 52 | 62 | 75 | 37.25 | 85 | 73
420 | 1745 | 265.3 | 48.8 | 81.1 | 95.1 | 70 | 54.9 | 206.5 | 95.1 | 237 | 198.3 | 43 | 11.6 | 30 | 0.067 | 104 | 30.1 | 15.372 | 434.4 | 202.7 | 199.2 | 98.9 | 38.4 | 0.172 |  |  | 99.3 | 751.1 | 0.986 | -8 | 58.82 | 97 | 28 | 0.988 | 173.73 | 203 | 8070 | 197.25 | 49.11 | -47 | 17.06 | 42.9 | 41.53 | 45.03 | 44 | 52 | 62 | 75 | 37.25 | 86 | 74
421 | 1751 | 266.6 | 49.3 | 81.1 | 95.1 | 70 | 54.9 | 206.6 | 95 | 237.4 | 198.4 | 42.9 | 11.6 | 30 | 0.061 | 104 | 30.1 | 15.341 | 433.7 | 202.7 | 199.5 | 98.9 | 38.4 | 0.173 |  |  | 99.3 | 751.2 | 0.985 | -8 | 56.08 | 97 | 28 | 1.005 | 173.73 | 199 | 8920 | 196.93 | 50.05 | -46.94 | 16.94 | 43.11 | 41.65 | 44.92 | 44 | 52 | 62 | 75 | 37.25 | 81 | 75
422 | 1754 | 269 | 49.2 | 81.1 | 95.1 | 70 | 54.9 | 207.3 | 95 | 238.2 | 197.9 | 42.9 | 11.6 | 30 | 0.041 | 104.1 | 30 | 15.427 | 433.5 | 202.7 | 199.9 | 98.9 | 38.4 | 0.175 |  |  | 99.3 | 751.3 | 0.992 | -8 | 41.96 | 97 | 28 | 0.989 | 173.33 | 196 | 8630 | 198.86 | 49.44 | -46.81 | 16.88 | 43.08 | 41.51 | 44.92 | 44 | 52 | 62 | 75 | 36.86 | 82 | 76
423 | 1758 | 269.7 | 50.2 | 81.1 | 95.1 | 70 | 54.9 | 207.9 | 95.1 | 239 | 197.8 | 43 | 11.6 | 30 | 0.04 | 104.1 | 30 | 15.44 | 433 | 202.7 | 199.7 | 98.9 | 38.4 | 0.175 |  |  | 99.2 | 751.3 | 0.985 | -8 | 49.41 | 97 | 28 | 1.005 | 172.94 | 198 | 8970 | 198.23 | 50.26 | -47.06 | 17.06 | 42.95 | 41.51 | 45.12 | 44 | 52 | 62 | 75 | 37.25 | 83 | 78
424 | 1764 | 273 | 50.7 | 81.1 | 95 | 70 | 54.9 | 208.8 | 95 | 240.2 | 197.5 | 43.1 | 11.6 | 30 | 0.028 | 104.2 | 30 | 15.484 | 431.7 | 202.7 | 199.9 | 98.9 | 38.4 | 0.176 |  |  | 99.2 | 751.2 | 0.983 | -8 | 44.71 | 97 | 28 | 1.006 | 173.73 | 194 | 9210 | 199.84 | 49.4 | -46.94 | 16.88 | 43.15 | 41.61 | 45.23 | 44 | 52 | 62 | 75 | 36.86 | 82 | 77
425 | 1749 | 270.3 | 49 | 81.1 | 95 | 70 | 54.9 | 207.9 | 95 | 238.8 | 197.3 | 43.1 | 11.6 | 30 | 0.032 | 104.1 | 30 | 15.568 | 432.1 | 202.7 | 199.6 | 98.9 | 38.4 | 0.176 |  |  | 99.2 | 751 | 0.988 | -8 | 43.53 | 97 | 28 | 0.999 | 172.55 | 199 | 8630 | 198.23 | 49.34 | -46.94 | 17 | 43.12 | 41.54 | 45.23 | 44 | 52 | 62 | 75 | 36.86 | 84 | 79
426 | 1743 | 268.8 | 48.4 | 81.1 | 95 | 70 | 54.9 | 207.5 | 95 | 238.3 | 197.6 | 43.1 | 11.6 | 30 | 0.048 | 104.1 | 30 | 15.444 | 432.6 | 202.7 | 199.1 | 98.9 | 38.4 | 0.175 |  |  | 99.2 | 750.8 | 0.987 | -8 | 58.04 | 97 | 28 | 1.016 | 171.76 | 201 | 8680 | 197.59 | 49.68 | -46.94 | 16.94 | 43.07 | 41.46 | 45.33 | 44 | 52 | 62 | 75 | 37.25 | 81 | 77
427 | 1742 | 266.1 | 49 | 81.1 | 95.1 | 70 | 54.9 | 206.9 | 95 | 237.5 | 198.4 | 43.1 | 11.6 | 30 | 0.062 | 104 | 30 | 15.413 | 434 | 202.7 | 199.3 | 98.9 | 38.4 | 0.174 |  |  | 99.2 | 750.8 | 0.987 | -8 | 59.22 | 97 | 28 | 0.999 | 174.12 | 193 | 8650 | 197.91 | 48.98 | -47 | 17.06 | 43.08 | 41.37 | 45.23 | 44 | 52 | 62 | 75 | 37.25 | 85 | 75
428 | 1754 | 269.3 | 49.5 | 81.1 | 95 | 70 | 54.9 | 207.6 | 95 | 238.6 | 198.7 | 43 | 11.6 | 30 | 0.049 | 104.1 | 30 | 15.456 | 433.5 | 202.7 | 199.9 | 98.9 | 38.4 | 0.175 |  |  | 99.2 | 750.8 | 0.99 | -8 | 58.82 | 97 | 28 | 1.017 | 174.12 | 198 | 8700 | 197.25 | 49.15 | -47.06 | 17.31 | 43.01 | 41.5 | 45.03 | 44 | 52 | 62 | 75 | 37.25 | 86 | 74
429 | 1757 | 271.3 | 49.9 | 81.1 | 95.1 | 70 | 54.9 | 208.2 | 95 | 239.2 | 197.7 | 43 | 11.6 | 30 | 0.031 | 104.1 | 30 | 15.588 | 433.1 | 202.7 | 200 | 98.9 | 38.4 | 0.177 |  |  | 99.2 | 750.7 | 0.991 | -8 | 41.96 | 97 | 28 | 0.999 | 172.94 | 194 | 9700 | 200.16 | 48.99 | -47.12 | 17.19 | 42.96 | 41.48 | 45.03 | 44 | 52 | 62 | 75 | 36.86 | 84 | 75
430 | 1760 | 273 | 50.3 | 81.1 | 95 | 70 | 54.9 | 208.3 | 95 | 239.3 | 197.3 | 43 | 11.6 | 30 | 0.026 | 104.1 | 30 | 15.59 | 431.6 | 202.7 | 199.8 | 98.9 | 38.4 | 0.179 |  |  | 99.3 | 750.7 | 0.99 | -8 | 41.96 | 97 | 28 | 1.001 | 172.94 | 195 | 8970 | 200.16 | 48.79 | -47 | 16.88 | 42.97 | 41.43 | 45.12 | 44 | 52 | 62 | 75 | 36.86 | 81 | 71
431 | 1748 | 271.5 | 49.6 | 81.1 | 95 | 70 | 54.9 | 207.8 | 95 | 238.5 | 197 | 43 | 11.6 | 30 | 0.036 | 104.1 | 30 | 15.526 | 433.5 | 202.7 | 199.4 | 98.9 | 38.4 | 0.178 |  |  | 99.3 | 750.5 | 0.993 | -8 | 42.35 | 97 | 28 | 0.99 | 172.94 | 199 | 8750 | 196.93 | 49.53 | -47.12 | 17 | 43.05 | 41.49 | 45.33 | 44 | 52 | 62 | 75 | 36.86 | 83 | 76
432 | 1746 | 270.1 | 49.2 | 81.1 | 95 | 70 | 54.9 | 207.4 | 95 | 238.3 | 197.5 | 43.1 | 11.6 | 30 | 0.053 | 104 | 30 | 15.403 | 433.8 | 202.7 | 198.9 | 98.9 | 38.4 | 0.178 |  |  | 99.3 | 750.3 | 0.992 | -8 | 54.9 | 97 | 28 | 0.996 | 169.8 | 200 | 8210 | 197.27 | 48.92 | -46.94 | 17 | 43.01 | 41.49 | 45.33 | 44 | 52 | 62 | 75 | 36.86 | 84 | 73
433 | 1737 | 267.3 | 48.2 | 81.1 | 95.1 | 70 | 54.9 | 206.9 | 95 | 237.5 | 198.1 | 43 | 11.6 | 30 | 0.067 | 104 | 30 | 15.266 | 430.7 | 202.7 | 199 | 98.9 | 38.4 | 0.177 |  |  | 99.3 | 750.2 | 0.991 | -8 | 59.22 | 97 | 28 | 0.993 | 174.12 | 203 | 8330 | 197.91 | 50.13 | -46.75 | 16.88 | 43 | 41.46 | 45.23 | 44 | 52 | 62 | 75 | 37.25 | 82 | 73
434 | 1745 | 266.6 | 49.2 | 81.1 | 95 | 70 | 54.9 | 206.6 | 95 | 237.2 | 198.5 | 42.9 | 11.6 | 30 | 0.07 | 104 | 30 | 15.237 | 430.2 | 202.7 | 199.2 | 98.9 | 38.4 | 0.177 |  |  | 99.3 | 750.2 | 0.989 | -8 | 60.39 | 97 | 28 | 1 | 173.73 | 200 | 8380 | 197.91 | 49.18 | -46.94 | 16.94 | 43.02 | 41.49 | 44.83 | 44 | 52 | 62 | 75 | 36.86 | 86 | 73
435 | 1752 | 268.9 | 49.3 | 81.1 | 95.1 | 70 | 54.9 | 207.1 | 95 | 238.1 | 198.5 | 42.9 | 11.6 | 30 | 0.057 | 104.1 | 30 | 15.344 | 430 | 202.7 | 199.5 | 98.9 | 38.4 | 0.179 |  |  | 99.3 | 750.2 | 0.986 | -8 | 54.9 | 97 | 28 | 1.011 | 174.12 | 199 | 9090 | 197.25 | 48.87 | -46.94 | 16.88 | 43.1 | 41.46 | 44.72 | 44 | 52 | 62 | 75 | 37.25 | 83 | 73
436 | 1763 | 272.6 | 50.2 | 81.1 | 95 | 70 | 54.9 | 208 | 95 | 239.3 | 197.8 | 42.9 | 11.6 | 30 | 0.037 | 104.2 | 30 | 15.491 | 427.7 | 202.7 | 199.9 | 98.9 | 38.4 | 0.182 |  |  | 99.3 | 750.2 | 0.991 | -8 | 49.02 | 97 | 28 | 0.992 | 173.73 | 199 | 8800 | 201.45 | 48.86 | -47 | 17 | 42.98 | 41.49 | 44.72 | 44 | 52 | 62 | 75 | 36.86 | 80 | 75
437 | 1744 | 269 | 49.2 | 81.1 | 95 | 70 | 54.9 | 207.5 | 95 | 238.3 | 197.1 | 42.9 | 11.6 | 30 | 0.042 | 104 | 30 | 15.529 | 428.1 | 202.7 | 199.3 | 98.9 | 38.4 | 0.179 |  |  | 99.3 | 750.2 | 0.99 | -8 | 53.73 | 97 | 28 | 1 | 170.98 | 196 | 8190 | 195 | 49.2 | -46.88 | 16.94 | 43.14 | 41.66 | 45.03 | 44 | 52 | 62 | 75 | 36.86 | 80 | 78
438 | 1743 | 266.5 | 49.2 | 81.1 | 95.1 | 70 | 54.9 | 206.8 | 95 | 237.5 | 197.9 | 43 | 11.6 | 30 | 0.061 | 104 | 30 | 15.368 | 427.4 | 202.7 | 199 | 98.9 | 38.4 | 0.178 |  |  | 99.3 | 750.2 | 0.99 | -8 | 60.39 | 97 | 28 | 1 | 173.73 | 194 | 8310 | 196.61 | 50.07 | -46.94 | 17.25 | 43.08 | 41.57 | 45.12 | 44 | 52 | 62 | 75 | 37.25 | 80 | 77
439 | 1750 | 268.2 | 49.4 | 81.1 | 95 | 70 | 54.9 | 207.2 | 95.1 | 238 | 198.3 | 43 | 11.6 | 30 | 0.061 | 104 | 30 | 15.368 | 424.9 | 202.7 | 199.2 | 98.9 | 38.4 | 0.178 |  |  | 99.3 | 750.3 | 0.989 | -8 | 57.65 | 97 | 28 | 1.02 | 173.73 | 203 | 8730 | 196.61 | 50.06 | -47 | 16.81 | 43.04 | 41.5 | 45.03 | 44 | 52 | 62 | 75 | 37.25 | 83 | 75
440 | 1750 | 269.2 | 49.4 | 81.1 | 95 | 70 | 54.9 | 207.6 | 95.1 | 238.5 | 198.1 | 43 | 11.6 | 30 | 0.052 | 104.1 | 30 | 15.432 | 424.6 | 202.7 | 199.4 | 98.9 | 38.4 | 0.179 |  |  | 99.3 | 750.3 | 0.994 | -8 | 54.51 | 97 | 28 | 1.001 | 173.73 | 197 | 8700 | 199.84 | 48.95 | -46.88 | 16.81 | 43.1 | 41.64 | 44.92 | 44 | 52 | 62 | 75 | 37.25 | 82 | 78
441 | 1751 | 268.4 | 49.3 | 81.1 | 95 | 70 | 54.9 | 207.3 | 95 | 238.1 | 198.4 | 43 | 11.6 | 30 | 0.059 | 104.1 | 30 | 15.388 | 424.3 | 202.7 | 199.4 | 98.9 | 38.4 | 0.178 |  |  | 99.2 | 750.3 | 0.992 | -8 | 59.22 | 97 | 28 | 1.01 | 173.73 | 200 | 8800 | 196.61 | 49.86 | -46.88 | 16.94 | 43.19 | 41.56 | 45.03 | 44 | 52 | 62 | 75 | 37.25 | 83 | 77
442 | 1757 | 270.4 | 50.2 | 81.1 | 95 | 70 | 54.9 | 207.5 | 95 | 238.5 | 198 | 43 | 11.6 | 30 | 0.041 | 104.1 | 30 | 15.411 | 424 | 202.7 | 199.8 | 98.9 | 38.4 | 0.18 |  |  | 99.2 | 750.3 | 0.987 | -8 | 43.53 | 97 | 28 | 0.991 | 173.73 | 196 | 8310 | 198.86 | 48.88 | -47.06 | 17.19 | 42.9 | 41.56 | 44.92 | 44 | 52 | 62 | 75 | 36.86 | 82 | 73
443 | 1748 | 270.4 | 49.2 | 81.1 | 95 | 70 | 54.9 | 207.2 | 95 | 238 | 197.6 | 43 | 11.6 | 30 | 0.042 | 104.1 | 30 | 15.46 | 424 | 202.7 | 199.5 | 98.9 | 38.4 | 0.179 |  |  | 99.2 | 750.2 | 0.99 | -8 | 43.53 | 97 | 28 | 1.026 | 172.55 | 195 | 9340 | 197.91 | 50.02 | -47 | 16.94 | 43.17 | 41.46 | 45.03 | 44 | 52 | 62 | 75 | 36.86 | 85 | 77
444 | 1748 | 269.2 | 49.5 | 81.1 | 95.1 | 70 | 54.9 | 206.8 | 95 | 237.5 | 198.2 | 43 | 11.6 | 30 | 0.052 | 104.1 | 30 | 15.419 | 424.5 | 202.7 | 199.3 | 98.9 | 38.4 | 0.179 |  |  | 99.3 | 750.1 | 0.99 | -8 | 57.25 | 97 | 28 | 0.991 | 174.12 | 195 | 8820 | 199.52 | 50.12 | -46.88 | 17.06 | 43.2 | 41.53 | 45.23 | 44 | 52 | 62 | 75 | 36.86 | 83 | 75
445 | 1749 | 269 | 49.3 | 81.1 | 95 | 70 | 54.9 | 206.6 | 95 | 237.3 | 198.4 | 43 | 11.6 | 30 | 0.057 | 104.1 | 30 | 15.377 | 424.6 | 202.7 | 199.4 | 98.9 | 38.4 | 0.18 |  |  | 99.3 | 750.1 | 0.992 | -8 | 55.29 | 97 | 28 | 1.006 | 174.12 | 202 | 8900 | 198.23 | 50.16 | -46.94 | 16.88 | 43.13 | 41.56 | 45.03 | 44 | 52 | 62 | 75 | 36.86 | 78 | 74
446 | 1749 | 269.6 | 49.1 | 81.1 | 95.1 | 70 | 54.9 | 206.7 | 95 | 237.5 | 198.7 | 43 | 11.6 | 30 | 0.055 | 104.1 | 30 | 15.406 | 424.7 | 202.7 | 199.6 | 98.9 | 38.4 | 0.18 |  |  | 99.3 | 750.1 | 0.993 | -8 | 57.65 | 97 | 28 | 0.997 | 173.73 | 194 | 8310 | 196.61 | 49.37 | -46.94 | 16.88 | 43.09 | 41.6 | 44.92 | 44 | 52 | 62 | 75 | 36.86 | 82 | 76
447 | 1752 | 270.6 | 49.5 | 81.1 | 95.1 | 70 | 54.9 | 207 | 95 | 237.8 | 198.2 | 43 | 11.6 | 30 | 0.04 | 104.1 | 30 | 15.481 | 424.3 | 202.8 | 200 | 98.9 | 38.4 | 0.18 |  |  | 99.2 | 750.1 | 0.992 | -8 | 45.49 | 97 | 28 | 0.993 | 173.33 | 200 | 9680 | 199.52 | 48.84 | -47.12 | 17.12 | 42.9 | 41.51 | 44.92 | 44 | 52 | 62 | 75 | 36.86 | 84 | 74
448 | 1757 | 271.3 | 50.6 | 81.1 | 95.1 | 70 | 54.9 | 207.1 | 95 | 238 | 197.9 | 43 | 11.6 | 30 | 0.038 | 104.1 | 30 | 15.539 | 424.3 | 202.8 | 199.8 | 98.9 | 38.4 | 0.18 |  |  | 99.3 | 750.2 | 0.988 | -8 | 41.57 | 97 | 28 | 1.005 | 172.16 | 198 | 8160 | 197.91 | 49.07 | -47.06 | 17.06 | 42.92 | 41.41 | 45.12 | 44 | 52 | 62 | 75 | 36.86 | 83 | 77
449 | 1754 | 272.5 | 49.9 | 81.1 | 95 | 70 | 54.9 | 207.5 | 95 | 238.4 | 197.5 | 43.1 | 11.6 | 30 | 0.032 | 104.1 | 30 | 15.562 | 424.5 | 202.8 | 199.8 | 98.9 | 38.4 | 0.181 |  |  | 99.3 | 750.1 | 0.992 | -8 | 43.53 | 97 | 28 | 1.002 | 172.55 | 195 | 8380 | 198.54 | 49.33 | -47 | 17 | 43.08 | 41.51 | 45.12 | 44 | 52 | 62 | 75 | 36.86 | 83 | 77
450 | 1730 | 266.6 | 47.7 | 81.1 | 94.9 | 70 | 54.9 | 206.4 | 95 | 236.7 | 197.6 | 43.1 | 11.6 | 30 | 0.052 | 104 | 30 | 15.473 | 425.6 | 202.8 | 199.3 | 98.9 | 38.4 | 0.177 |  |  | 99.3 | 750.1 | 0.991 | -8 | 50.59 | 97 | 28 | 0.991 | 172.55 | 197 | 8820 | 198.23 | 49.02 | -47 | 17.06 | 43.03 | 41.44 | 45.23 | 44 | 52 | 62 | 75 | 36.86 | 83 | 78
451 | 1745 | 266.8 | 49 | 81.1 | 95 | 70 | 54.9 | 206.4 | 95 | 237 | 198.4 | 43.1 | 11.6 | 30 | 0.06 | 104 | 30 | 15.313 | 425.6 | 202.8 | 199.4 | 98.9 | 38.4 | 0.178 |  |  | 99.3 | 750.2 | 0.988 | -8 | 60 | 97 | 28 | 1.005 | 173.73 | 203 | 8700 | 197.59 | 48.96 | -47 | 16.88 | 42.88 | 41.49 | 45.23 | 44 | 52 | 62 | 75 | 37.25 | 83 | 72
452 | 1750 | 268.2 | 49 | 81.1 | 95 | 70 | 54.9 | 207 | 95 | 237.8 | 198.7 | 43 | 11.6 | 30 | 0.055 | 104.1 | 30 | 15.349 | 424.8 | 202.8 | 199.9 | 98.9 | 38.4 | 0.179 |  |  | 99.3 | 750.2 | 0.994 | -8 | 58.43 | 97 | 28 | 1.012 | 174.9 | 195 | 8970 | 199.84 | 49.18 | -46.94 | 16.88 | 42.94 | 41.46 | 44.92 | 44 | 52 | 62 | 75 | 36.86 | 83 | 73
453 | 1758 | 270.6 | 50.2 | 81.1 | 95.1 | 70 | 54.9 | 207.6 | 95 | 238.6 | 197.9 | 43 | 11.6 | 30 | 0.039 | 104.1 | 30 | 15.406 | 424.3 | 202.8 | 199.8 | 98.9 | 38.4 | 0.18 |  |  | 99.2 | 750.3 | 0.99 | -8 | 46.27 | 97 | 28 | 1.003 | 172.94 | 197 | 8650 | 197.91 | 49.13 | -47.06 | 17 | 43.02 | 41.35 | 44.92 | 44 | 52 | 62 | 75 | 36.86 | 84 | 74
454 | 1745 | 268.9 | 48.9 | 81.1 | 95.1 | 70 | 54.9 | 207.2 | 95 | 238 | 197.5 | 43 | 11.6 | 30 | 0.039 | 104.1 | 30 | 15.475 | 424.7 | 202.8 | 199.5 | 98.9 | 38.4 | 0.179 |  |  | 99.3 | 750.3 | 0.996 | -8 | 41.57 | 97 | 28 | 1.011 | 173.33 | 199 | 8920 | 200.16 | 48.98 | -47.06 | 17.19 | 43 | 41.49 | 45.03 | 44 | 52 | 62 | 75 | 36.86 | 83 | 76
455 | 1747 | 267.2 | 49.3 | 81.1 | 95 | 70 | 54.9 | 206.9 | 95 | 237.7 | 198.2 | 43 | 11.6 | 30 | 0.058 | 104 | 30 | 15.377 | 425.2 | 202.8 | 199.3 | 98.9 | 38.4 | 0.178 |  |  | 99.3 | 750.4 | 0.989 | -8 | 58.82 | 97 | 28 | 0.994 | 173.73 | 201 | 8090 | 197.91 | 50.14 | -47 | 16.94 | 43.11 | 41.57 | 45.12 | 44 | 52 | 62 | 75 | 36.86 | 84 | 74
456 | 1747 | 267.6 | 48.8 | 81.1 | 95.1 | 70 | 54.9 | 207.2 | 95 | 238 | 198.6 | 42.9 | 11.6 | 30 | 0.059 | 104 | 30 | 15.425 | 424.7 | 202.8 | 199.5 | 98.9 | 38.4 | 0.178 |  |  | 99.3 | 750.5 | 0.998 | -8 | 54.12 | 97 | 28 | 1.006 | 174.51 | 194 | 9380 | 196.61 | 48.43 | -47 | 16.94 | 43.05 | 41.55 | 44.92 | 44 | 52 | 62 | 75 | 37.25 | 85 | 72
457 | 1744 | 266.8 | 48.4 | 81.1 | 95.1 | 70 | 54.9 | 207 | 95 | 237.7 | 198.6 | 42.9 | 11.6 | 30 | 0.055 | 104 | 30 | 15.432 | 425 | 202.8 | 199.7 | 98.9 | 38.4 | 0.179 |  |  | 99.3 | 750.7 | 0.991 | -8 | 51.37 | 97 | 28 | 0.988 | 174.51 | 201 | 8680 | 199.18 | 50.05 | -46.94 | 16.81 | 43.01 | 41.53 | 44.83 | 44 | 52 | 62 | 75 | 36.86 | 83 | 74
458 | 1756 | 269.4 | 49.6 | 81.1 | 95.1 | 70 | 54.9 | 207.7 | 95 | 238.7 | 198.2 | 42.9 | 11.6 | 30 | 0.039 | 104.1 | 30 | 15.438 | 425 | 202.8 | 200 | 98.9 | 38.4 | 0.18 |  |  | 99.3 | 750.9 | 0.992 | -8 | 47.45 | 97 | 28 | 1.002 | 173.73 | 198 | 9210 | 196.61 | 50.13 | -46.88 | 17.06 | 43.02 | 41.55 | 44.83 | 44 | 52 | 62 | 75 | 36.86 | 87 | 77
459 | 1758 | 271 | 50.2 | 81.1 | 95.1 | 70 | 54.9 | 208 | 95 | 239.1 | 197.4 | 43 | 11.6 | 30 | 0.031 | 104.1 | 30 | 15.524 | 426.5 | 202.8 | 199.8 | 98.9 | 38.4 | 0.181 |  |  | 99.2 | 750.9 | 0.985 | -8 | 42.35 | 97 | 28 | 1.001 | 172.16 | 197 | 8600 | 197.25 | 49.44 | -47.06 | 17.06 | 43.12 | 41.59 | 45.03 | 44 | 52 | 62 | 75 | 36.86 | 86 | 77
460 | 1754 | 271.2 | 49.3 | 81.1 | 95 | 70 | 54.9 | 207.7 | 95 | 238.6 | 197.3 | 43 | 11.6 | 30 | 0.031 | 104.1 | 30 | 15.471 | 426.4 | 202.8 | 199.6 | 98.9 | 38.4 | 0.179 |  |  | 99.2 | 750.9 | 0.993 | -8 | 44.31 | 97 | 28 | 0.997 | 172.94 | 195 | 8380 | 198.54 | 48.86 | -47 | 17.06 | 43.11 | 41.53 | 45.33 | 44 | 52 | 62 | 75 | 36.86 | 83 | 79
461 | 1750 | 270.7 | 49.1 | 81.1 | 95 | 70 | 54.9 | 207.6 | 95 | 238.4 | 197.2 | 43.1 | 11.6 | 30 | 0.037 | 104.1 | 30 | 15.449 | 426.7 | 202.8 | 199.3 | 98.9 | 38.4 | 0.179 |  |  | 99.3 | 750.8 | 0.992 | -8 | 50.59 | 97 | 28 | 1.017 | 172.94 | 198 | 8920 | 197.59 | 49.56 | -46.88 | 17 | 43.13 | 41.57 | 45.33 | 44 | 52 | 62 | 75 | 36.86 | 85 | 77
462 | 1740 | 267.6 | 48.3 | 81.1 | 95.1 | 70 | 54.9 | 207 | 95 | 237.5 | 197.5 | 43.1 | 11.6 | 30 | 0.053 | 104 | 30 | 15.432 | 427.1 | 202.8 | 198.9 | 98.9 | 38.4 | 0.177 |  |  | 99.2 | 750.6 | 0.994 | -8 | 52.16 | 97 | 28 | 1.006 | 172.94 | 202 | 8580 | 198.23 | 49.4 | -46.88 | 17 | 43.14 | 41.59 | 45.33 | 44 | 52 | 62 | 75 | 36.86 | 82 | 73
463 | 1746 | 266.8 | 49 | 81.1 | 95.1 | 70 | 54.9 | 206.5 | 95 | 237.1 | 197.7 | 43 | 11.6 | 30 | 0.065 | 104 | 30 | 15.329 | 427.8 | 202.8 | 198.6 | 98.9 | 38.4 | 0.177 |  |  | 99.3 | 750.6 | 0.993 | -8 | 59.61 | 97 | 28 | 0.996 | 172.94 | 200 | 8800 | 195 | 50.14 | -46.88 | 17 | 43.18 | 41.52 | 45.23 | 44 | 52 | 62 | 75 | 36.86 | 84 | 74
464 | 1751 | 268.1 | 49.1 | 81.1 | 95.1 | 70 | 54.9 | 206.6 | 95 | 237.3 | 198.1 | 43 | 11.6 | 30 | 0.06 | 104 | 30 | 15.274 | 426.4 | 202.8 | 199 | 98.9 | 38.4 | 0.178 |  |  | 99.3 | 750.6 | 0.99 | -8 | 54.51 | 97 | 28 | 1.012 | 174.12 | 194 | 9260 | 196.93 | 50.32 | -46.94 | 16.88 | 43.15 | 41.55 | 44.83 | 44 | 52 | 62 | 75 | 36.86 | 86 | 75
465 | 1757 | 270.6 | 49.9 | 81.1 | 95.1 | 70 | 54.9 | 207.3 | 95 | 238.2 | 197.7 | 42.9 | 11.6 | 30 | 0.039 | 104.1 | 30 | 15.436 | 425.8 | 202.8 | 199.6 | 98.9 | 38.4 | 0.179 |  |  | 99.3 | 750.6 | 0.994 | -8 | 41.96 | 97 | 28 | 0.997 | 173.73 | 198 | 8160 | 197.25 | 48.93 | -46.94 | 16.94 | 43.1 | 41.49 | 44.83 | 44 | 52 | 62 | 75 | 36.86 | 87 | 74
466 | 1752 | 270.2 | 49.6 | 81.1 | 95 | 70 | 54.9 | 207.3 | 95 | 238.1 | 197.1 | 43 | 11.6 | 30 | 0.037 | 104.1 | 30 | 15.463 | 426.7 | 202.8 | 199.3 | 98.9 | 38.4 | 0.18 |  |  | 99.3 | 750.7 | 0.991 | -8 | 43.14 | 97 | 28 | 1.006 | 172.16 | 200 | 8040 | 198.86 | 49.88 | -46.88 | 17.06 | 43.1 | 41.5 | 44.92 | 44 | 52 | 62 | 75 | 36.86 | 84 | 76
467 | 1752 | 270.7 | 49.2 | 81.1 | 95 | 70 | 54.9 | 207.3 | 95 | 238.2 | 197.5 | 43 | 11.6 | 30 | 0.041 | 104.1 | 30 | 15.404 | 425.9 | 202.8 | 199.2 | 98.9 | 38.4 | 0.181 |  |  | 99.2 | 750.6 | 0.994 | -8 | 53.73 | 97 | 28 | 0.995 | 172.55 | 193 | 10040 | 197.25 | 49.46 | -47.12 | 17 | 43.05 | 41.54 | 45.12 | 44 | 52 | 62 | 75 | 36.86 | 88 | 76
468 | 1746 | 269.7 | 48.9 | 81.1 | 95 | 70 | 54.9 | 207.1 | 95 | 237.8 | 197.2 | 43 | 11.6 | 30 | 0.036 | 104.1 | 30 | 15.501 | 426.6 | 202.8 | 199.4 | 98.9 | 38.4 | 0.179 |  |  | 99.2 | 750.5 | 0.993 | -8 | 43.92 | 97 | 28 | 0.998 | 172.55 | 199 | 8650 | 196.61 | 49.28 | -47 | 16.88 | 42.85 | 41.51 | 45.12 | 44 | 52 | 62 | 75 | 36.86 | 87 | 73
469 | 1740 | 267 | 48.4 | 81.1 | 95 | 70 | 54.9 | 206.6 | 95 | 237.2 | 197.3 | 43 | 11.6 | 30 | 0.052 | 104 | 30 | 15.394 | 428.5 | 202.8 | 198.9 | 98.9 | 38.4 | 0.179 |  |  | 99.3 | 750.5 | 0.991 | -8 | 55.29 | 97 | 28 | 0.988 | 172.16 | 195 | 8630 | 195 | 49.37 | -46.94 | 17.06 | 42.8 | 41.49 | 45.23 | 44 | 52 | 62 | 75 | 37.25 | 85 | 73
470 | 1746 | 265.8 | 49.2 | 81.1 | 95 | 70 | 54.9 | 206.4 | 95 | 237.1 | 198.2 | 43 | 11.6 | 30 | 0.06 | 104 | 30 | 15.271 | 428.6 | 202.8 | 199.2 | 98.9 | 38.4 | 0.179 |  |  | 99.3 | 750.6 | 0.988 | -8 | 59.61 | 97 | 28 | 1.004 | 173.73 | 204 | 8580 | 196.61 | 48.86 | -47.06 | 16.88 | 42.99 | 41.43 | 45.12 | 44 | 52 | 62 | 75 | 37.25 | 86 | 76
471 | 1758 | 269.9 | 50 | 81.1 | 95 | 70 | 54.9 | 207.1 | 95 | 238.1 | 197.9 | 43 | 11.6 | 30 | 0.04 | 104.1 | 30 | 15.391 | 427.5 | 202.8 | 199.7 | 98.9 | 38.4 | 0.18 |  |  | 99.3 | 750.7 | 0.988 | -8 | 54.9 | 97 | 28 | 1.001 | 174.51 | 196 | 8600 | 196.93 | 48.24 | -47 | 17 | 43 | 41.4 | 45.03 | 44 | 52 | 62 | 75 | 36.86 | 85 | 75
472 | 1743 | 267.3 | 48.7 | 81.1 | 95 | 70 | 54.9 | 206.8 | 95 | 237.5 | 197.6 | 43 | 11.5 | 30 | 0.039 | 104 | 30 | 15.456 | 427.5 | 202.8 | 199.7 | 98.9 | 38.4 | 0.18 |  |  | 99.3 | 750.7 | 0.996 | -8 | 47.06 | 97 | 28 | 1.014 | 173.33 | 197 | 8260 | 196.61 | 49.46 | -46.94 | 16.94 | 42.98 | 41.52 | 45.12 | 44 | 52 | 62 | 75 | 36.86 | 82 | 77
473 | 1753 | 268.1 | 49.6 | 81.1 | 95 | 70 | 54.9 | 206.5 | 95 | 237.3 | 198.2 | 43 | 11.5 | 30 | 0.052 | 104 | 30 | 15.37 | 427.4 | 202.8 | 199.5 | 98.9 | 38.4 | 0.179 |  |  | 99.3 | 750.8 | 0.989 | -8 | 58.43 | 97 | 28 | 0.992 | 174.12 | 200 | 8510 | 198.23 | 48.91 | -46.94 | 16.81 | 43.04 | 41.35 | 45.12 | 44 | 52 | 62 | 75 | 36.86 | 83 | 77
474 | 1753 | 268.5 | 49.7 | 81.1 | 95 | 70 | 54.9 | 206.6 | 95 | 237.3 | 198.6 | 43 | 11.5 | 30 | 0.049 | 104.1 | 30 | 15.416 | 426 | 202.8 | 199.8 | 98.9 | 38.4 | 0.179 |  |  | 99.3 | 751 | 0.987 | -8 | 56.47 | 97 | 28 | 1.006 | 172.16 | 195 | 8630 | 199.52 | 48.86 | -47 | 17.12 | 42.92 | 41.4 | 45.03 | 44 | 52 | 62 | 75 | 36.86 | 84 | 75
475 | 1756 | 270.1 | 49.8 | 81.1 | 95.1 | 70 | 54.9 | 207 | 95 | 237.9 | 197.6 | 43 | 11.5 | 30 | 0.031 | 104.1 | 30 | 15.489 | 426.6 | 202.8 | 199.8 | 98.9 | 38.4 | 0.18 |  |  | 99.3 | 751 | 0.994 | -8 | 43.14 | 97 | 28 | 0.987 | 172.16 | 195 | 8900 | 198.86 | 48.77 | -46.94 | 17.12 | 42.81 | 41.41 | 45.03 | 44 | 52 | 62 | 75 | 36.86 | 83 | 74
476 | 1753 | 270.6 | 49.4 | 81.1 | 95.1 | 70 | 54.9 | 207.2 | 95 | 238.2 | 197.5 | 43 | 11.5 | 30 | 0.031 | 104.1 | 30 | 15.501 | 426.8 | 202.8 | 199.6 | 98.9 | 38.4 | 0.181 |  |  | 99.2 | 751 | 0.988 | -8 | 47.06 | 97 | 28 | 0.99 | 172.94 | 196 | 8950 | 198.54 | 48.43 | -46.94 | 16.94 | 43.03 | 41.41 | 45.23 | 44 | 52 | 62 | 75 | 36.86 | 83 | 76
477 | 1746 | 268.7 | 48.9 | 81.1 | 95 | 70 | 54.9 | 206.9 | 95 | 237.6 | 197.2 | 43.1 | 11.5 | 30 | 0.04 | 104 | 30 | 15.487 | 427.3 | 202.8 | 199.3 | 98.9 | 38.4 | 0.18 |  |  | 99.2 | 751 | 0.993 | -8 | 45.49 | 97 | 28 | 1 | 172.94 | 196 | 8820 | 197.91 | 49.38 | -47 | 17 | 43.03 | 41.39 | 45.23 | 44 | 52 | 62 | 75 | 36.86 | 84 | 75
478 | 1747 | 267.7 | 49.4 | 81.1 | 95 | 70 | 54.9 | 206.5 | 95 | 237.2 | 197.5 | 43.1 | 11.5 | 30 | 0.055 | 104 | 30 | 15.416 | 428.1 | 202.8 | 198.8 | 98.9 | 38.4 | 0.18 |  |  | 99.3 | 751 | 0.986 | -8 | 54.9 | 97 | 28 | 0.993 | 172.94 | 195 | 8650 | 198.23 | 48.87 | -46.88 | 16.81 | 43.04 | 41.49 | 45.33 | 44 | 52 | 62 | 75 | 37.25 | 84 | 80
479 | 1742 | 266 | 48.9 | 81.1 | 95 | 70 | 54.9 | 206.2 | 95 | 236.7 | 197.8 | 43 | 11.5 | 30 | 0.066 | 103.9 | 30 | 15.368 | 428.4 | 202.8 | 198.7 | 98.9 | 38.4 | 0.178 |  |  | 99.3 | 751 | 0.989 | -8 | 61.18 | 97 | 28 | 1.013 | 173.73 | 202 | 8990 | 197.27 | 50.13 | -47 | 17.06 | 43.09 | 41.59 | 45.03 | 44 | 52 | 62 | 75 | 37.25 | 82 | 76
480 | 1750 | 267 | 49.3 | 81.1 | 95 | 70 | 54.9 | 206.3 | 95 | 237 | 198.2 | 43 | 11.5 | 30 | 0.064 | 104 | 30 | 15.281 | 427.1 | 202.8 | 198.9 | 98.9 | 38.4 | 0.178 |  |  | 99.3 | 751 | 0.986 | -8 | 59.61 | 97 | 28 | 1.004 | 173.73 | 193 | 9510 | 198.23 | 50.3 | -46.81 | 16.94 | 43.14 | 41.6 | 44.83 | 44 | 52 | 62 | 75 | 37.25 | 83 | 77
481 | 1755 | 268.9 | 49.6 | 81.1 | 95 | 70 | 54.9 | 206.9 | 95 | 237.7 | 198.5 | 42.9 | 11.5 | 30 | 0.049 | 104.1 | 30 | 15.39 | 425.9 | 202.8 | 199.6 | 98.9 | 38.4 | 0.18 |  |  | 99.3 | 751.1 | 0.992 | -8 | 56.08 | 97 | 28 | 0.995 | 174.12 | 194 | 8950 | 199.84 | 50.07 | -47.12 | 17.06 | 42.99 | 41.54 | 44.72 | 44 | 52 | 62 | 75 | 36.86 | 82 | 78
482 | 1750 | 269.7 | 48.9 | 81.1 | 95 | 70 | 54.9 | 207.4 | 95 | 238.2 | 197.4 | 42.9 | 11.5 | 30 | 0.034 | 104.1 | 30 | 15.481 | 425.5 | 202.8 | 199.8 | 98.9 | 38.4 | 0.181 |  |  | 99.3 | 751.1 | 0.992 | -8 | 40 | 97 | 28 | 0.998 | 173.73 | 198 | 9020 | 198.23 | 49.08 | -46.88 | 16.88 | 43.09 | 41.58 | 44.83 | 44 | 52 | 62 | 75 | 36.86 | 88 | 76
483 | 1749 | 268.9 | 49.4 | 81.1 | 95 | 70 | 54.9 | 207.1 | 95 | 237.8 | 197.6 | 43 | 11.5 | 30 | 0.048 | 104 | 30 | 15.369 | 426 | 202.8 | 199.1 | 98.9 | 38.4 | 0.18 |  |  | 99.3 | 751.1 | 0.987 | -8 | 58.04 | 97 | 28 | 1.002 | 173.33 | 194 | 8750 | 197.91 | 48.84 | -46.75 | 16.69 | 43.04 | 41.45 | 45.12 | 44 | 52 | 62 | 75 | 36.86 | 86 | 77
484 | 1743 | 266.3 | 48.8 | 81.1 | 95 | 70 | 54.9 | 206.6 | 95 | 237.2 | 198.3 | 43 | 11.5 | 30 | 0.061 | 104 | 30 | 15.317 | 426.8 | 202.8 | 199.3 | 98.9 | 38.4 | 0.178 |  |  | 99.3 | 751.1 | 0.995 | -8 | 58.04 | 97 | 28 | 0.997 | 172.94 | 203 | 8380 | 197.91 | 50.22 | -46.81 | 16.81 | 43.17 | 41.6 | 45.12 | 44 | 52 | 62 | 75 | 37.25 | 85 | 78
485 | 1753 | 267.7 | 49.2 | 81.1 | 95 | 70 | 54.9 | 207 | 95 | 237.9 | 198.8 | 43 | 11.5 | 30 | 0.058 | 104 | 30 | 15.332 | 426.2 | 202.8 | 199.6 | 98.9 | 38.4 | 0.182 |  |  | 99.3 | 751.2 | 0.992 | -8 | 60 | 97 | 28 | 0.998 | 174.12 | 194 | 9310 | 198.23 | 49.69 | -47 | 17 | 42.92 | 41.46 | 45.03 | 44 | 52 | 62 | 75 | 37.25 | 84 | 73
486 | 1755 | 270.1 | 49.3 | 81.1 | 95 | 70 | 54.9 | 207.6 | 95 | 238.6 | 198.4 | 43 | 11.5 | 30 | 0.038 | 104.1 | 30 | 15.48 | 425.7 | 202.8 | 200.3 | 98.9 | 38.4 | 0.183 |  |  | 99.3 | 751.2 | 0.991 | -8 | 51.37 | 97 | 28 | 0.995 | 174.51 | 200 | 8530 | 197.25 | 49.57 | -47 | 16.94 | 42.87 | 41.43 | 44.92 | 44 | 52 | 62 | 75 | 36.86 | 85 | 72
487 | 1755 | 269.3 | 50 | 81.1 | 95 | 70 | 54.9 | 207.1 | 95 | 238 | 198.2 | 43 | 11.5 | 30 | 0.039 | 104.1 | 30 | 15.509 | 425.7 | 202.8 | 200 | 98.9 | 38.4 | 0.183 |  |  | 99.3 | 751.2 | 0.983 | -8 | 53.33 | 97 | 28 | 1 | 174.12 | 195 | 8240 | 200.16 | 49.36 | -47 | 17 | 43.02 | 41.5 | 45.12 | 44 | 52 | 62 | 75 | 37.25 | 82 | 74
488 | 1757 | 271 | 50.1 | 81.1 | 95.1 | 70 | 54.9 | 207.5 | 95 | 238.5 | 198 | 43.1 | 11.5 | 30 | 0.027 | 104.1 | 30 | 15.549 | 426.3 | 202.8 | 200.3 | 98.9 | 38.4 | 0.184 |  |  | 99.3 | 751.2 | 0.991 | -8 | 42.35 | 97 | 28 | 1.007 | 173.73 | 195 | 8950 | 199.52 | 49.51 | -47 | 17.06 | 42.95 | 41.32 | 45.23 | 44 | 52 | 62 | 75 | 36.86 | 85 | 77
489 | 1763 | 273.4 | 50.8 | 81.1 | 95.1 | 70 | 54.9 | 207.9 | 95 | 239.1 | 197.7 | 43.1 | 11.5 | 30 | 0.021 | 104.1 | 30 | 15.549 | 424.7 | 202.8 | 200.1 | 98.9 | 38.4 | 0.185 |  |  | 99.3 | 751 | 0.99 | -8 | 43.92 | 97 | 28 | 0.998 | 173.33 | 198 | 8870 | 198.86 | 49.29 | -46.94 | 16.88 | 42.81 | 41.46 | 45.33 | 44 | 52 | 62 | 75 | 36.86 | 83 | 79
490 | 1746 | 271 | 49.2 | 81.1 | 95.1 | 70 | 54.9 | 207.5 | 95 | 238.3 | 197.4 | 43.2 | 11.5 | 30 | 0.029 | 104.1 | 30 | 15.535 | 425.2 | 202.8 | 199.8 | 98.9 | 38.4 | 0.183 |  |  | 99.3 | 750.9 | 0.993 | -8 | 41.57 | 97 | 28 | 1.008 | 172.94 | 195 | 7850 | 198.86 | 49.25 | -46.88 | 17.06 | 43.02 | 41.38 | 45.33 | 44 | 52 | 62 | 75 | 36.86 | 83 | 76
491 | 1742 | 268.6 | 49 | 81.1 | 95.1 | 70 | 54.9 | 206.6 | 95 | 237.2 | 198 | 43.1 | 11.5 | 30 | 0.052 | 104 | 30 | 15.445 | 425.3 | 202.8 | 199.4 | 98.9 | 38.4 | 0.181 |  |  | 99.3 | 750.8 | 0.992 | -8 | 58.82 | 97 | 28 | 0.998 | 174.12 | 203 | 8360 | 197.91 | 49.17 | -47 | 17.06 | 43.13 | 41.38 | 45.23 | 44 | 52 | 62 | 75 | 36.86 | 87 | 74
492 | 1752 | 269.2 | 49.1 | 81.1 | 95.1 | 70 | 54.9 | 206.5 | 95 | 237.1 | 198.4 | 43.1 | 11.5 | 30 | 0.059 | 104 | 30 | 15.378 | 425 | 202.8 | 199.4 | 98.9 | 38.4 | 0.181 |  |  | 99.3 | 750.7 | 0.993 | -8 | 57.65 | 97 | 28 | 1.001 | 173.73 | 202 | 9160 | 198.23 | 49.44 | -47.12 | 16.88 | 43.02 | 41.39 | 45.03 | 44 | 52 | 62 | 75 | 36.86 | 84 | 74
493 | 1749 | 269.1 | 49.4 | 81.1 | 95 | 70 | 54.9 | 206.8 | 95 | 237.5 | 198.4 | 43 | 11.5 | 30 | 0.057 | 104 | 30 | 15.391 | 424.3 | 202.8 | 199.5 | 98.9 | 38.4 | 0.181 |  |  | 99.3 | 750.8 | 0.993 | -8 | 56.86 | 97 | 28 | 1.003 | 172.16 | 199 | 8310 | 200.16 | 48.97 | -47 | 17.06 | 43.12 | 41.49 | 44.92 | 44 | 52 | 62 | 75 | 36.86 | 81 | 75
494 | 1752 | 271.2 | 49.5 | 81.1 | 95 | 70 | 54.9 | 207.4 | 95 | 238.2 | 198 | 42.9 | 11.5 | 30 | 0.043 | 104.1 | 30 | 15.495 | 424.4 | 202.8 | 199.7 | 98.9 | 38.4 | 0.182 |  |  | 99.3 | 750.8 | 0.983 | -8 | 51.76 | 97 | 28 | 1.003 | 173.33 | 195 | 9410 | 198.86 | 48.07 | -47.06 | 16.88 | 42.83 | 41.46 | 44.83 | 44 | 52 | 62 | 75 | 36.86 | 83 | 75
495 | 1742 | 268.9 | 48.8 | 81.1 | 95 | 70 | 54.9 | 206.8 | 95 | 237.4 | 197.3 | 42.9 | 11.5 | 30 | 0.05 | 104 | 30 | 15.444 | 425.4 | 202.8 | 199.1 | 98.9 | 38.4 | 0.181 |  |  | 99.2 | 750.7 | 0.989 | -8 | 53.33 | 97 | 28 | 0.99 | 172.55 | 196 | 9380 | 197.59 | 48.96 | -46.88 | 16.69 | 42.98 | 41.51 | 44.92 | 44 | 52 | 62 | 75 | 36.86 | 83 | 77
496 | 1741 | 266 | 48.8 | 81.1 | 95.1 | 70 | 54.9 | 206.7 | 95 | 237.4 | 197.8 | 42.9 | 11.5 | 30 | 0.069 | 103.9 | 30 | 15.315 | 425.6 | 202.8 | 198.8 | 98.9 | 38.4 | 0.179 |  |  | 99.2 | 750.6 | 0.992 | -8 | 60.39 | 97 | 28 | 0.997 | 173.33 | 202 | 8990 | 194.68 | 50.12 | -46.75 | 17 | 42.95 | 41.54 | 44.92 | 44 | 52 | 62 | 75 | 36.86 | 83 | 78
497 | 1745 | 266.2 | 48.8 | 81.1 | 95.1 | 70 | 54.9 | 206.8 | 95 | 237.5 | 198.4 | 42.9 | 11.5 | 30 | 0.064 | 104 | 30 | 15.297 | 425.7 | 202.8 | 199.3 | 98.9 | 38.4 | 0.18 |  |  | 99.3 | 750.6 | 0.991 | -8 | 58.43 | 97 | 28 | 0.991 | 174.12 | 195 | 8950 | 198.54 | 49.07 | -47.06 | 17.12 | 43.14 | 41.51 | 44.92 | 44 | 52 | 62 | 75 | 37.25 | 86 | 72
498 | 1758 | 268.4 | 50.3 | 81.1 | 95 | 70 | 54.9 | 207.2 | 95 | 238.2 | 198.6 | 42.9 | 11.5 | 30 | 0.057 | 104 | 30 | 15.369 | 424.5 | 202.8 | 199.5 | 98.9 | 38.4 | 0.182 |  |  | 99.2 | 750.7 | 0.991 | -8 | 52.94 | 97 | 28 | 1.003 | 174.12 | 200 | 8330 | 196.93 | 50.33 | -47 | 17 | 43.13 | 41.53 | 44.83 | 44 | 52 | 62 | 75 | 37.25 | 84 | 75
499 | 1756 | 271.3 | 49.8 | 81.1 | 95 | 70 | 54.9 | 208.2 | 95 | 239.3 | 197.7 | 42.9 | 11.5 | 30 | 0.036 | 104.1 | 30 | 15.542 | 422.7 | 202.8 | 199.8 | 98.9 | 38.4 | 0.183 |  |  | 99.3 | 750.7 | 0.986 | -8 | 40.78 | 97 | 28 | 1.005 | 173.33 | 195 | 9360 | 198.86 | 48.38 | -47 | 17 | 42.93 | 41.49 | 44.92 | 44 | 52 | 62 | 75 | 36.86 | 83 | 78
500 | 1748 | 269.4 | 49.3 | 81.1 | 95 | 70 | 54.9 | 207.8 | 95 | 238.7 | 197.9 | 43 | 11.5 | 30 | 0.046 | 104 | 30 | 15.519 | 422.9 | 202.8 | 199.5 | 98.9 | 38.4 | 0.182 |  |  | 99.3 | 750.6 | 0.989 | -8 | 54.51 | 97 | 28 | 0.999 | 171.37 | 198 | 8480 | 198.23 | 49.02 | -47 | 16.94 | 43.08 | 41.53 | 45.12 | 44 | 52 | 62 | 75 | 36.86 | 83 | 75
501 | 1742 | 267.3 | 48.5 | 81.1 | 95 | 70 | 54.9 | 207 | 95 | 237.6 | 198.1 | 43 | 11.5 | 30 | 0.063 | 104 | 30 | 15.394 | 423.6 | 202.8 | 199.1 | 98.9 | 38.4 | 0.18 |  |  | 99.3 | 750.6 | 0.986 | -8 | 56.08 | 97 | 28 | 0.999 | 173.33 | 193 | 9630 | 199.52 | 50.27 | -46.56 | 16.69 | 43.11 | 41.49 | 45.12 | 44 | 52 | 62 | 75 | 36.86 | 84 | 76
502 | 1745 | 266.2 | 48.7 | 81.1 | 95 | 70 | 54.9 | 206.7 | 95 | 237.4 | 198.5 | 43 | 11.5 | 30 | 0.065 | 103.9 | 30 | 15.297 | 425.2 | 202.8 | 199.2 | 98.9 | 38.4 | 0.179 |  |  | 99.3 | 750.7 | 0.993 | -8 | 59.61 | 97 | 28 | 0.994 | 174.12 | 201 | 8770 | 198.23 | 49.79 | -47 | 17.06 | 43.15 | 41.56 | 44.92 | 44 | 52 | 62 | 75 | 37.25 | 82 | 73
503 | 1750 | 266.9 | 48.8 | 81.1 | 95 | 70 | 54.9 | 206.9 | 95 | 237.6 | 198.6 | 43 | 11.5 | 30 | 0.055 | 104 | 30 | 15.327 | 426 | 202.8 | 199.7 | 98.9 | 38.4 | 0.18 |  |  | 99.3 | 750.9 | 0.998 | -8 | 54.9 | 97 | 28 | 1.018 | 174.12 | 202 | 8750 | 196.61 | 51.15 | -47.06 | 17.06 | 42.92 | 41.6 | 44.92 | 44 | 52 | 62 | 75 | 37.25 | 82 | 74
504 | 1757 | 268.6 | 49.9 | 81.1 | 95 | 70 | 54.9 | 207.4 | 95 | 238.4 | 198 | 43 | 11.5 | 30 | 0.037 | 104.1 | 30 | 15.406 | 426.5 | 202.8 | 199.9 | 98.9 | 38.4 | 0.181 |  |  | 99.3 | 751.1 | 0.99 | -8 | 43.92 | 97 | 28 | 0.991 | 173.33 | 200 | 9530 | 198.86 | 49.28 | -46.94 | 17 | 43.15 | 41.53 | 44.92 | 44 | 52 | 62 | 75 | 36.86 | 83 | 78
505 | 1754 | 270.7 | 49.3 | 81.1 | 95 | 70 | 54.9 | 207.9 | 95 | 238.9 | 197.6 | 43 | 11.5 | 30 | 0.024 | 104.1 | 30 | 15.537 | 425.9 | 202.8 | 200 | 98.9 | 38.5 | 0.182 |  |  | 99.3 | 751.1 | 0.991 | -8 | 42.75 | 97 | 28 | 0.99 | 173.33 | 195 | 8070 | 201.45 | 49.01 | -47.06 | 16.94 | 42.85 | 41.54 | 45.03 | 44 | 52 | 62 | 75 | 36.86 | 84 | 75
506 | 1748 | 269.8 | 48.8 | 81.1 | 95 | 70 | 54.9 | 207.4 | 95 | 238.1 | 197.8 | 43.1 | 11.5 | 30 | 0.033 | 104.1 | 30 | 15.51 | 426.3 | 202.8 | 199.8 | 98.9 | 38.5 | 0.181 |  |  | 99.3 | 751 | 0.992 | -8 | 53.73 | 97 | 28 | 0.99 | 173.33 | 198 | 8160 | 196.61 | 49.03 | -47.06 | 17.12 | 42.98 | 41.51 | 45.33 | 44 | 52 | 62 | 75 | 36.86 | 82 | 75
507 | 1746 | 267.8 | 49 | 81.1 | 95 | 70 | 54.9 | 206.6 | 95.1 | 237.3 | 198.4 | 43.1 | 11.5 | 30 | 0.048 | 104 | 30 | 15.461 | 423.4 | 202.8 | 199.8 | 98.9 | 38.5 | 0.18 |  |  | 99.3 | 751 | 0.988 | -8 | 57.65 | 97 | 28 | 1.003 | 171.76 | 194 | 10000 | 197.25 | 49.28 | -47.06 | 17.19 | 43.03 | 41.35 | 45.33 | 44 | 52 | 62 | 75 | 37.25 | 82 | 75
508 | 1751 | 268.3 | 49.8 | 81.1 | 95 | 70 | 54.9 | 207 | 95 | 237.8 | 198.5 | 43.1 | 11.5 | 30 | 0.048 | 104 | 30 | 15.467 | 422 | 202.8 | 199.7 | 98.9 | 38.5 | 0.182 |  |  | 99.3 | 751.1 | 0.993 | -8 | 51.37 | 97 | 28 | 0.99 | 174.12 | 200 | 9260 | 196.93 | 49.05 | -47.06 | 16.88 | 42.8 | 41.33 | 45.12 | 44 | 52 | 62 | 75 | 37.25 | 83 | 75
509 | 1757 | 270 | 50.2 | 81.1 | 95.1 | 70 | 54.9 | 207.6 | 95 | 238.5 | 198.7 | 43 | 11.5 | 30 | 0.046 | 104.1 | 30 | 15.451 | 420.4 | 202.8 | 199.8 | 98.9 | 38.5 | 0.183 |  |  | 99.3 | 751.1 | 0.986 | -8 | 51.37 | 97 | 28 | 1.002 | 172.94 | 194 | 9920 | 196.93 | 48.98 | -47.19 | 16.94 | 42.78 | 41.37 | 45.03 | 44 | 52 | 62 | 75 | 36.86 | 83 | 76
510 | 1751 | 270.6 | 49.3 | 81.1 | 95.1 | 70 | 54.9 | 207.7 | 95 | 238.5 | 197.8 | 43 | 11.5 | 30 | 0.035 | 104.1 | 30 | 15.491 | 420.2 | 202.8 | 199.9 | 98.9 | 38.5 | 0.182 |  |  | 99.3 | 751.1 | 0.992 | -8 | 41.96 | 97 | 28 | 1.004 | 172.55 | 197 | 8990 | 197.25 | 48.2 | -47 | 17 | 42.71 | 41.47 | 44.92 | 44 | 52 | 62 | 75 | 36.86 | 83 | 75
511 | 1748 | 269.8 | 49 | 81.1 | 95.1 | 70 | 54.9 | 207.2 | 95.1 | 237.9 | 197.6 | 43 | 11.5 | 30 | 0.038 | 104.1 | 30 | 15.434 | 420.3 | 202.8 | 199.5 | 98.9 | 38.5 | 0.181 |  |  | 99.3 | 751 | 0.99 | -8 | 48.24 | 97 | 28 | 0.997 | 173.33 | 194 | 8530 | 197.25 | 49.25 | -46.94 | 16.94 | 42.75 | 41.44 | 45.03 | 44 | 52 | 62 | 75 | 36.86 | 83 | 74
512 | 1752 | 270.4 | 49.6 | 81.1 | 95.1 | 70 | 54.9 | 207.3 | 95.1 | 238.1 | 197.2 | 43 | 11.5 | 30 | 0.035 | 104 | 30 | 15.446 | 420.2 | 202.8 | 199.5 | 98.9 | 38.5 | 0.181 |  |  | 99.3 | 750.9 | 0.989 | -8 | 44.71 | 97 | 28 | 1 | 172.94 | 194 | 8580 | 198.23 | 49.54 | -47.06 | 17 | 43.07 | 41.37 | 45.03 | 44 | 52 | 62 | 75 | 36.86 | 86 | 78
513 | 1750 | 269.8 | 49.6 | 81.1 | 95.1 | 70 | 54.9 | 207 | 95 | 237.8 | 197.4 | 43 | 11.5 | 30 | 0.048 | 104 | 30 | 15.376 | 421.6 | 202.8 | 199.1 | 98.9 | 38.5 | 0.181 |  |  | 99.2 | 750.9 | 0.988 | -8 | 49.02 | 97 | 28 | 1 | 172.55 | 194 | 8550 | 197.27 | 49.22 | -47 | 16.75 | 43 | 41.43 | 45.12 | 44 | 52 | 62 | 75 | 36.86 | 84 | 78
514 | 1747 | 268.8 | 49.5 | 81.1 | 95.1 | 70 | 54.9 | 206.8 | 95 | 237.5 | 197.6 | 43 | 11.5 | 30 | 0.063 | 104 | 30 | 15.331 | 421.2 | 202.8 | 198.7 | 98.9 | 38.5 | 0.181 |  |  | 99.3 | 750.8 | 0.985 | -8 | 59.61 | 97 | 28 | 0.997 | 173.33 | 194 | 8530 | 195 | 49.01 | -46.75 | 16.62 | 42.92 | 41.41 | 45.03 | 44 | 52 | 62 | 75 | 36.86 | 84 | 76
515 | 1734 | 265 | 48 | 81.1 | 95 | 70 | 54.9 | 206.3 | 95 | 236.7 | 197.9 | 42.9 | 11.5 | 30 | 0.074 | 103.9 | 30 | 15.292 | 421.7 | 202.8 | 198.7 | 98.9 | 38.5 | 0.178 |  |  | 99.3 | 750.6 | 0.995 | -8 | 59.22 | 97 | 28 | 1.002 | 173.73 | 192 | 9480 | 198.23 | 49.2 | -46.75 | 16.75 | 43.04 | 41.51 | 44.92 | 44 | 52 | 62 | 75 | 37.25 | 84 | 74
516 | 1745 | 265.4 | 48.9 | 81.1 | 95.1 | 70 | 54.9 | 206.3 | 95 | 236.9 | 198.4 | 42.9 | 11.5 | 30 | 0.067 | 103.9 | 30 | 15.238 | 421.6 | 202.8 | 199.2 | 98.9 | 38.5 | 0.18 |  |  | 99.3 | 750.7 | 1.002 | -8 | 60.39 | 97 | 28 | 1.007 | 173.33 | 194 | 8330 | 197.59 | 50.21 | -47.12 | 17.19 | 43.16 | 41.54 | 44.72 | 44 | 52 | 62 | 75 | 37.25 | 80 | 78
517 | 1764 | 270.9 | 50.4 | 81.1 | 95.1 | 70 | 54.9 | 207.4 | 95 | 238.5 | 198 | 42.8 | 11.5 | 30 | 0.037 | 104.1 | 30 | 15.435 | 419.6 | 202.8 | 200 | 98.9 | 38.5 | 0.184 |  |  | 99.3 | 750.8 | 0.99 | -8 | 56.47 | 97 | 28 | 0.99 | 172.94 | 196 | 8920 | 201.45 | 48.75 | -47.12 | 17.19 | 42.86 | 41.34 | 44.72 | 44 | 52 | 62 | 75 | 36.86 | 80 | 77
518 | 1750 | 270.3 | 49.2 | 81.1 | 95 | 70 | 54.9 | 207.6 | 95 | 238.5 | 197.2 | 42.9 | 11.5 | 30 | 0.032 | 104.1 | 30 | 15.579 | 419.5 | 202.8 | 199.8 | 98.9 | 38.5 | 0.184 |  |  | 99.3 | 750.7 | 0.991 | -8 | 44.31 | 97 | 28 | 0.999 | 172.55 | 199 | 9870 | 198.23 | 49.14 | -46.94 | 16.94 | 43.13 | 41.52 | 45.03 | 44 | 52 | 62 | 75 | 36.86 | 84 | 76
519 | 1752 | 269.4 | 49.6 | 81.1 | 95 | 70 | 54.9 | 207 | 95.1 | 237.7 | 197.5 | 43 | 11.5 | 30 | 0.048 | 104 | 30 | 15.441 | 420.1 | 202.8 | 199.2 | 98.9 | 38.5 | 0.183 |  |  | 99.3 | 750.7 | 0.991 | -8 | 54.9 | 97 | 28 | 0.989 | 173.33 | 195 | 8750 | 199.52 | 49.56 | -47.06 | 17.12 | 43.13 | 41.59 | 45.23 | 44 | 52 | 62 | 75 | 36.86 | 82 | 78
520 | 1751 | 269.7 | 49.5 | 81.1 | 95 | 70 | 54.9 | 207 | 95.1 | 237.8 | 197.9 | 43 | 11.5 | 30 | 0.054 | 104 | 30 | 15.413 | 420.7 | 202.8 | 199.1 | 98.9 | 38.5 | 0.182 |  |  | 99.3 | 750.6 | 0.997 | -8 | 60 | 97 | 28 | 1.001 | 173.73 | 195 | 8430 | 198.23 | 49.84 | -46.88 | 17 | 43.2 | 41.49 | 45.12 | 44 | 52 | 62 | 75 | 36.86 | 80 | 77
521 | 1750 | 268.9 | 49.4 | 81.1 | 95 | 70 | 54.9 | 206.8 | 95 | 237.5 | 198.2 | 43 | 11.5 | 30 | 0.055 | 104 | 30 | 15.449 | 421.1 | 202.8 | 199.2 | 98.9 | 38.5 | 0.181 |  |  | 99.3 | 750.5 | 0.987 | -8 | 55.29 | 97 | 28 | 0.992 | 173.73 | 202 | 9700 | 196.61 | 49.63 | -46.88 | 16.75 | 43.13 | 41.49 | 45.03 | 44 | 52 | 62 | 75 | 36.86 | 82 | 76
522 | 1752 | 269.9 | 49.1 | 81.1 | 95 | 70 | 54.9 | 206.9 | 95 | 237.6 | 198.3 | 43 | 11.5 | 30 | 0.053 | 104 | 30 | 15.366 | 421.4 | 202.8 | 199.4 | 98.9 | 38.5 | 0.181 |  |  | 99.3 | 750.4 | 0.989 | -8 | 52.16 | 97 | 28 | 1.011 | 174.12 | 194 | 8970 | 199.52 | 49.17 | -46.94 | 17 | 43.08 | 41.51 | 44.92 | 44 | 52 | 62 | 75 | 37.25 | 86 | 76
523 | 1757 | 270.9 | 50.1 | 81.1 | 95 | 70 | 54.9 | 207 | 95 | 237.9 | 198.1 | 43 | 11.5 | 30 | 0.042 | 104.1 | 30 | 15.43 | 420.5 | 202.8 | 199.6 | 98.9 | 38.5 | 0.183 |  |  | 99.3 | 750.4 | 0.988 | -8 | 52.16 | 97 | 28 | 1.004 | 173.33 | 198 | 9160 | 196.93 | 50.02 | -46.81 | 17.06 | 43.1 | 41.46 | 44.92 | 44 | 52 | 62 | 75 | 36.86 | 82 | 77
524 | 1757 | 271.4 | 50.3 | 81.1 | 95 | 70 | 55 | 207.2 | 95 | 238.1 | 197.7 | 43 | 11.5 | 30 | 0.034 | 104.1 | 30 | 15.489 | 421 | 202.8 | 199.8 | 98.9 | 38.5 | 0.184 |  |  | 99.3 | 750.3 | 0.994 | -8 | 46.27 | 97 | 28 | 0.992 | 173.73 | 197 | 9160 | 197.25 | 49.13 | -46.94 | 16.94 | 43.12 | 41.47 | 44.92 | 44 | 52 | 62 | 75 | 36.86 | 83 | 79
525 | 1743 | 269.4 | 48.7 | 81.1 | 95 | 70 | 54.9 | 206.8 | 95 | 237.5 | 197.7 | 43 | 11.5 | 30 | 0.044 | 104 | 30 | 15.448 | 422.3 | 202.8 | 199.3 | 98.9 | 38.5 | 0.183 |  |  | 99.3 | 750.1 | 0.992 | -8 | 43.92 | 97 | 28 | 1.007 | 173.33 | 194 | 9090 | 197.59 | 49.15 | -46.94 | 17.12 | 43.18 | 41.44 | 45.12 | 44 | 52 | 62 | 75 | 37.25 | 81 | 79
526 | 1745 | 268.6 | 48.8 | 81.1 | 95 | 70 | 54.9 | 206.8 | 95 | 237.5 | 198.2 | 43 | 11.5 | 30 | 0.057 | 104 | 30 | 15.407 | 423 | 202.8 | 199.3 | 98.9 | 38.5 | 0.183 |  |  | 99.3 | 750 | 0.991 | -8 | 54.9 | 97 | 28 | 1.002 | 174.12 | 194 | 8190 | 196.61 | 50.34 | -46.94 | 17.19 | 43.16 | 41.38 | 45.03 | 44 | 52 | 62 | 75 | 36.86 | 83 | 76
527 | 1748 | 267.9 | 49.7 | 81.1 | 95 | 70 | 54.9 | 206.7 | 95 | 237.5 | 198.6 | 43 | 11.5 | 30 | 0.059 | 104 | 30 | 15.411 | 424.1 | 202.8 | 199.5 | 98.9 | 38.5 | 0.183 |  |  | 99.3 | 750 | 0.988 | -8 | 53.73 | 97 | 28 | 0.993 | 174.12 | 194 | 8600 | 196.61 | 49.69 | -47 | 17.06 | 42.91 | 41.3 | 45.03 | 44 | 52 | 62 | 75 | 36.86 | 80 | 76
528 | 1754 | 270.3 | 49.6 | 81.1 | 95.1 | 70 | 54.9 | 207.3 | 95 | 238.3 | 198.1 | 43 | 11.5 | 30 | 0.042 | 104.1 | 30 | 15.454 | 423.3 | 202.8 | 199.9 | 98.9 | 38.5 | 0.184 |  |  | 99.3 | 750.1 | 0.991 | -8 | 50.98 | 97 | 28 | 0.996 | 174.51 | 195 | 8160 | 200.16 | 49.55 | -47.06 | 16.94 | 43.05 | 41.31 | 44.92 | 44 | 52 | 62 | 75 | 36.86 | 82 | 75
529 | 1745 | 269.4 | 48.7 | 81.1 | 95.1 | 70 | 54.9 | 207 | 95 | 237.7 | 197.5 | 43 | 11.5 | 30 | 0.037 | 104 | 30 | 15.519 | 424.8 | 202.8 | 199.7 | 98.9 | 38.5 | 0.183 |  |  | 99.3 | 750.1 | 0.989 | -8 | 47.84 | 97 | 28 | 0.992 | 172.94 | 195 | 8850 | 199.84 | 48.24 | -47.06 | 17.06 | 42.98 | 41.31 | 45.12 | 44 | 52 | 62 | 75 | 36.86 | 82 | 76
530 | 1748 | 268.1 | 49.2 | 81.1 | 95 | 70 | 54.9 | 206.5 | 95 | 237.1 | 197.6 | 43 | 11.5 | 30 | 0.045 | 104 | 30 | 15.406 | 423.6 | 202.8 | 199.5 | 98.9 | 38.5 | 0.183 |  |  | 99.3 | 750.2 | 0.993 | -8 | 49.02 | 97 | 28 | 0.994 | 173.73 | 195 | 8410 | 199.84 | 48.87 | -47 | 16.88 | 42.96 | 41.4 | 45.12 | 44 | 52 | 62 | 75 | 36.86 | 83 | 80
531 | 1742 | 267.3 | 48.5 | 81.1 | 95 | 70 | 54.9 | 206.3 | 95 | 236.8 | 197.7 | 43 | 11.5 | 30 | 0.046 | 104 | 30 | 15.38 | 422.3 | 202.8 | 199.5 | 98.9 | 38.5 | 0.183 |  |  | 99.3 | 750.4 | 0.993 | -8 | 50.98 | 97 | 28 | 1 | 173.33 | 198 | 8700 | 198.23 | 48.97 | -47 | 17.06 | 43.09 | 41.36 | 45.12 | 44 | 52 | 62 | 75 | 36.86 | 79 | 76
532 | 1749 | 268 | 48.9 | 81.1 | 95.1 | 70 | 54.9 | 206.4 | 95 | 237 | 198.1 | 43 | 11.5 | 30 | 0.052 | 104 | 30 | 15.322 | 420.4 | 202.8 | 199.4 | 98.9 | 38.5 | 0.183 |  |  | 99.3 | 750.5 | 0.989 | -8 | 54.12 | 97 | 28 | 0.99 | 173.73 | 193 | 8950 | 200.16 | 47.33 | -46.94 | 16.81 | 42.89 | 41.38 | 45.12 | 44 | 52 | 62 | 75 | 36.86 | 83 | 75
533 | 1751 | 268.1 | 49.5 | 81.1 | 95.1 | 70 | 54.9 | 206.5 | 95 | 237.1 | 198.5 | 43 | 11.5 | 30 | 0.05 | 104 | 30 | 15.372 | 419.7 | 202.8 | 199.7 | 98.9 | 38.5 | 0.184 |  |  | 99.3 | 750.6 | 0.999 | -8 | 51.37 | 97 | 28 | 0.997 | 174.12 | 195 | 8580 | 199.52 | 48.95 | -47 | 16.81 | 42.89 | 41.4 | 44.92 | 44 | 52 | 62 | 75 | 36.86 | 83 | 79
534 | 1759 | 270 | 50.3 | 81.1 | 95.1 | 70 | 54.9 | 206.8 | 95 | 237.6 | 198.5 | 43 | 11.5 | 30 | 0.04 | 104.1 | 30 | 15.442 | 418.7 | 202.8 | 200 | 98.9 | 38.5 | 0.186 |  |  | 99.3 | 750.7 | 0.989 | -8 | 46.67 | 97 | 28 | 0.995 | 174.12 | 202 | 9120 | 196.93 | 49.44 | -47 | 17.06 | 43.05 | 41.36 | 44.92 | 44 | 52 | 62 | 75 | 37.25 | 81 | 79
535 | 1757 | 271.8 | 49.9 | 81.1 | 95 | 70 | 54.9 | 207.5 | 95 | 238.5 | 197.4 | 43 | 11.5 | 30 | 0.029 | 104.1 | 30 | 15.531 | 418.5 | 202.8 | 199.9 | 98.9 | 38.5 | 0.187 |  |  | 99.3 | 750.7 | 0.988 | -8 | 40.39 | 97 | 28 | 0.99 | 172.94 | 198 | 8800 | 199.84 | 48.24 | -46.94 | 16.81 | 43 | 41.39 | 44.92 | 44 | 52 | 62 | 75 | 36.86 | 82 | 79
536 | 1748 | 269.9 | 48.8 | 81.1 | 95 | 70 | 54.9 | 207.3 | 95 | 238.1 | 197.2 | 43 | 11.5 | 30 | 0.034 | 104 | 30 | 15.48 | 418.4 | 202.8 | 199.5 | 98.9 | 38.5 | 0.185 |  |  | 99.3 | 750.6 | 0.988 | -8 | 45.1 | 97 | 28 | 1.006 | 172.94 | 195 | 8290 | 200.16 | 48.4 | -47 | 16.94 | 43.1 | 41.47 | 45.03 | 44 | 52 | 62 | 75 | 36.86 | 81 | 79
537 | 1749 | 268.6 | 49.4 | 81.1 | 95 | 70 | 54.9 | 206.9 | 95.1 | 237.6 | 197.3 | 43 | 11.4 | 30 | 0.054 | 104 | 30 | 15.412 | 419.3 | 202.8 | 198.8 | 98.9 | 38.5 | 0.183 |  |  | 99.3 | 750.6 | 0.994 | -8 | 58.04 | 97 | 28 | 0.988 | 172.16 | 202 | 8950 | 195 | 48.4 | -46.81 | 16.94 | 43.19 | 41.55 | 45.23 | 44 | 52 | 62 | 75 | 36.86 | 83 | 76
538 | 1738 | 265.7 | 48 | 81.1 | 95 | 70 | 54.9 | 206.5 | 95 | 237 | 197.6 | 43 | 11.4 | 30 | 0.065 | 103.9 | 30 | 15.362 | 420 | 202.8 | 198.6 | 98.9 | 38.5 | 0.18 |  |  | 99.3 | 750.6 | 0.99 | -8 | 58.82 | 97 | 28 | 1.001 | 172.94 | 194 | 8950 | 195 | 50.33 | -47 | 17.12 | 43.02 | 41.52 | 45.03 | 44 | 52 | 62 | 75 | 37.25 | 85 | 75
539 | 1750 | 266.2 | 49.2 | 81.1 | 95 | 70 | 54.9 | 206.3 | 95 | 236.9 | 198.3 | 42.9 | 11.4 | 30 | 0.065 | 103.9 | 30 | 15.261 | 419.7 | 202.9 | 199 | 98.9 | 38.5 | 0.182 |  |  | 99.3 | 750.7 | 0.988 | -8 | 60.39 | 97 | 28 | 1.003 | 174.12 | 195 | 8750 | 197.59 | 49.56 | -47 | 17 | 43.13 | 41.46 | 44.92 | 44 | 52 | 62 | 75 | 37.25 | 83 | 77
540 | 1756 | 268.9 | 49.6 | 81.1 | 95 | 70 | 54.9 | 206.9 | 95 | 237.8 | 197.9 | 42.9 | 11.4 | 30 | 0.046 | 104 | 30 | 15.401 | 418 | 202.9 | 199.6 | 98.9 | 38.5 | 0.183 |  |  | 99.3 | 750.8 | 0.989 | -8 | 48.24 | 97 | 28 | 0.997 | 174.12 | 195 | 8970 | 196.61 | 50.05 | -46.75 | 16.81 | 43.15 | 41.48 | 44.83 | 44 | 52 | 62 | 75 | 36.86 | 83 | 79
541 | 1752 | 269.4 | 49.8 | 81.1 | 95 | 70 | 54.9 | 207.1 | 95 | 237.8 | 197.5 | 42.9 | 11.5 | 30 | 0.036 | 104 | 30 | 15.488 | 418.2 | 202.9 | 199.6 | 98.9 | 38.5 | 0.184 |  |  | 99.3 | 750.8 | 0.993 | -8 | 47.06 | 97 | 28 | 1.007 | 172.94 | 195 | 9140 | 198.86 | 49.55 | -47 | 16.88 | 43.12 | 41.55 | 45.03 | 44 | 52 | 62 | 75 | 36.86 | 83 | 76
542 | 1759 | 271.2 | 50.3 | 81.1 | 95 | 70 | 54.9 | 207.2 | 95 | 238.1 | 197.7 | 43 | 11.5 | 30 | 0.033 | 104.1 | 30 | 15.447 | 417.1 | 202.8 | 199.7 | 98.9 | 38.5 | 0.185 |  |  | 99.3 | 750.7 | 0.984 | -8 | 45.88 | 97 | 28 | 0.999 | 173.73 | 194 | 9290 | 196.93 | 49.31 | -46.88 | 17.06 | 43.11 | 41.46 | 45.12 | 44 | 52 | 62 | 75 | 36.86 | 81 | 78
543 | 1756 | 271.4 | 50.1 | 81.1 | 95 | 70 | 54.9 | 207.2 | 95 | 238.2 | 197.7 | 43 | 11.5 | 30 | 0.031 | 104.1 | 30 | 15.54 | 416.4 | 202.8 | 199.8 | 98.9 | 38.5 | 0.185 |  |  | 99.3 | 750.6 | 0.99 | -8 | 44.71 | 97 | 28 | 0.99 | 174.12 | 195 | 8020 | 198.54 | 49 | -47 | 16.88 | 43.15 | 41.5 | 45.23 | 44 | 52 | 62 | 75 | 36.86 | 80 | 76
544 | 1751 | 270.6 | 49.5 | 81.1 | 95 | 70 | 54.9 | 206.9 | 95 | 237.8 | 198 | 43.1 | 11.4 | 30 | 0.038 | 104.1 | 30 | 15.522 | 417.7 | 202.8 | 199.7 | 98.9 | 38.5 | 0.185 |  |  | 99.3 | 750.5 | 0.994 | -8 | 49.8 | 97 | 28 | 0.995 | 173.73 | 198 | 8190 | 198.23 | 49.12 | -46.88 | 16.94 | 43.15 | 41.49 | 45.33 | 44 | 52 | 62 | 75 | 36.86 | 81 | 78
545 | 1755 | 271.1 | 50.4 | 81.1 | 95 | 70 | 54.9 | 206.9 | 95 | 237.7 | 198.1 | 43.1 | 11.4 | 30 | 0.038 | 104.1 | 30 | 15.458 | 417.1 | 202.9 | 199.8 | 98.9 | 38.5 | 0.186 |  |  | 99.3 | 750.5 | 0.992 | -8 | 47.84 | 97 | 28 | 1 | 173.73 | 195 | 9900 | 199.52 | 48.83 | -47 | 17.06 | 43.21 | 41.47 | 45.23 | 44 | 52 | 62 | 75 | 36.86 | 81 | 78
546 | 1745 | 270.2 | 49 | 81.1 | 95 | 70 | 54.9 | 206.9 | 95 | 237.5 | 197.3 | 43.1 | 11.4 | 30 | 0.037 | 104.1 | 30 | 15.497 | 418.1 | 202.9 | 199.4 | 98.9 | 38.5 | 0.185 |  |  | 99.3 | 750.5 | 0.993 | -8 | 41.57 | 97 | 28 | 1.003 | 172.55 | 196 | 8530 | 196.93 | 49.32 | -47 | 17 | 43.13 | 41.42 | 45.12 | 44 | 52 | 62 | 75 | 36.86 | 81 | 78
547 | 1738 | 267.1 | 48.6 | 81.1 | 95 | 70 | 54.9 | 206.3 | 95 | 236.7 | 197.5 | 43.1 | 11.4 | 30 | 0.058 | 104 | 30 | 15.356 | 418.9 | 202.9 | 198.9 | 98.9 | 38.5 | 0.183 |  |  | 99.3 | 750.5 | 0.984 | -8 | 53.73 | 97 | 28 | 0.999 | 172.94 | 193 | 8650 | 197.91 | 48.98 | -46.94 | 17.12 | 43.13 | 41.4 | 45.23 | 44 | 52 | 62 | 75 | 36.86 | 79 | 77
548 | 1749 | 268 | 49.2 | 81.1 | 95 | 70 | 54.9 | 206.3 | 95 | 236.9 | 198 | 43 | 11.4 | 30 | 0.062 | 104 | 30 | 15.321 | 418.3 | 202.9 | 199 | 98.9 | 38.5 | 0.184 |  |  | 99.3 | 750.5 | 0.992 | -8 | 58.04 | 97 | 28 | 0.993 | 173.73 | 195 | 8630 | 199.52 | 49.01 | -47 | 17 | 43.13 | 41.4 | 44.92 | 44 | 52 | 62 | 75 | 36.86 | 82 | 77
549 | 1758 | 271.5 | 49.9 | 81.1 | 95 | 70 | 54.9 | 207 | 95 | 238 | 197.7 | 43 | 11.4 | 30 | 0.04 | 104.1 | 30 | 15.476 | 416.9 | 202.9 | 199.6 | 98.9 | 38.5 | 0.185 |  |  | 99.3 | 750.5 | 0.983 | -8 | 40.39 | 97 | 28 | 1.012 | 173.33 | 201 | 9510 | 198.86 | 47.43 | -47.06 | 17.06 | 42.79 | 41.31 | 44.92 | 44 | 52 | 62 | 75 | 36.86 | 84 | 75
550 | 1744 | 269 | 49 | 81.1 | 94.9 | 70 | 54.9 | 206.7 | 95 | 237.3 | 197.2 | 43 | 11.4 | 30 | 0.042 | 104 | 30 | 15.494 | 419.4 | 202.9 | 199.2 | 98.9 | 38.5 | 0.184 |  |  | 99.3 | 750.5 | 0.987 | -8 | 43.53 | 97 | 28 | 1 | 172.55 | 201 | 9190 | 198.23 | 48.9 | -47.06 | 16.94 | 42.98 | 41.47 | 44.92 | 44 | 52 | 62 | 75 | 36.86 | 80 | 77
551 | 1740 | 266.1 | 48.7 | 81.1 | 95 | 70 | 54.9 | 206 | 95 | 236.3 | 198.1 | 42.9 | 11.4 | 30 | 0.058 | 104 | 30 | 15.393 | 420.6 | 202.9 | 199.3 | 98.9 | 38.5 | 0.183 |  |  | 99.3 | 750.5 | 0.989 | -8 | 56.47 | 97 | 28 | 1.014 | 173.73 | 195 | 9020 | 200.16 | 48.87 | -47 | 17 | 42.84 | 41.26 | 45.12 | 44 | 52 | 62 | 75 | 36.86 | 83 | 76
552 | 1749 | 267.3 | 49.2 | 81.1 | 95 | 70 | 54.9 | 206.2 | 95 | 236.8 | 198.3 | 42.9 | 11.4 | 30 | 0.058 | 104 | 30 | 15.375 | 419.5 | 202.9 | 199.4 | 98.9 | 38.5 | 0.184 |  |  | 99.3 | 750.5 | 0.99 | -8 | 53.33 | 97 | 28 | 0.993 | 173.33 | 203 | 8260 | 196.61 | 49.82 | -46.94 | 17 | 43.03 | 41.26 | 44.83 | 44 | 52 | 62 | 75 | 36.86 | 80 | 75
553 | 1758 | 271.2 | 49.7 | 81.1 | 95 | 70 | 55 | 207.3 | 95 | 238.3 | 197.7 | 42.9 | 11.4 | 30 | 0.038 | 104.1 | 30 | 15.419 | 418.9 | 202.9 | 199.6 | 98.9 | 38.5 | 0.186 |  |  | 99.3 | 750.5 | 0.989 | -8 | 44.71 | 97 | 28 | 1 | 172.94 | 197 | 8990 | 196.93 | 49.38 | -46.88 | 16.81 | 42.98 | 41.45 | 44.83 | 44 | 52 | 62 | 75 | 36.86 | 83 | 76
554 | 1753 | 270.4 | 49.7 | 81.1 | 95 | 70 | 55 | 207.1 | 95 | 237.9 | 197.3 | 43 | 11.4 | 30 | 0.036 | 104.1 | 30 | 15.427 | 419.6 | 202.9 | 199.5 | 98.9 | 38.5 | 0.186 |  |  | 99.3 | 750.5 | 0.992 | -8 | 47.06 | 97 | 28 | 0.992 | 172.94 | 195 | 9630 | 198.23 | 49.58 | -46.94 | 16.81 | 42.95 | 41.46 | 45.03 | 44 | 52 | 62 | 75 | 36.86 | 81 | 74
555 | 1756 | 271 | 50.1 | 81.1 | 95 | 70 | 55 | 207.1 | 95 | 238 | 197.5 | 43 | 11.4 | 30 | 0.041 | 104.1 | 30 | 15.406 | 418.7 | 202.9 | 199.2 | 98.9 | 38.5 | 0.186 |  |  | 99.3 | 750.4 | 0.984 | -8 | 45.49 | 97 | 28 | 1.002 | 173.33 | 199 | 8260 | 198.23 | 49.54 | -46.75 | 16.94 | 43.07 | 41.49 | 45.12 | 44 | 52 | 62 | 75 | 36.86 | 82 | 75
556 | 1752 | 271.8 | 49.3 | 81.1 | 95 | 70 | 55 | 207.5 | 95 | 238.4 | 197.3 | 43 | 11.4 | 30 | 0.035 | 104.1 | 30 | 15.497 | 418.3 | 202.9 | 199.5 | 98.9 | 38.5 | 0.187 |  |  | 99.3 | 750.4 | 0.996 | -8 | 41.96 | 97 | 28 | 0.994 | 173.33 | 195 | 9210 | 200.16 | 49.44 | -47 | 16.75 | 43.08 | 41.45 | 45.12 | 44 | 52 | 62 | 75 | 36.86 | 83 | 78
557 | 1737 | 268.2 | 48 | 81.1 | 95 | 70 | 55 | 207 | 95 | 237.6 | 197.3 | 43.1 | 11.4 | 30 | 0.05 | 104 | 30 | 15.484 | 419.5 | 202.9 | 199 | 98.9 | 38.5 | 0.185 |  |  | 99.3 | 750.3 | 0.994 | -8 | 52.16 | 97 | 28 | 0.992 | 172.16 | 197 | 9070 | 197.59 | 49.26 | -46.88 | 16.88 | 43.06 | 41.47 | 45.23 | 44 | 52 | 62 | 75 | 36.86 | 80 | 78
558 | 1747 | 267.9 | 48.8 | 81.1 | 95 | 70 | 55 | 206.6 | 95 | 237.4 | 197.5 | 43 | 11.4 | 30 | 0.062 | 104 | 30 | 15.339 | 420 | 202.9 | 198.6 | 98.9 | 38.5 | 0.183 |  |  | 99.3 | 750.4 | 0.99 | -8 | 60 | 97 | 28 | 1.014 | 172.94 | 202 | 8820 | 194.36 | 49.09 | -46.88 | 17.12 | 43.08 | 41.36 | 45.12 | 44 | 52 | 62 | 75 | 37.25 | 82 | 80
559 | 1754 | 269.7 | 49.9 | 81.1 | 95 | 70 | 54.9 | 206.8 | 95 | 237.6 | 198 | 43 | 11.4 | 30 | 0.055 | 104 | 30 | 15.369 | 419.4 | 202.9 | 199 | 98.9 | 38.5 | 0.184 |  |  | 99.3 | 750.4 | 0.989 | -8 | 60 | 97 | 28 | 0.996 | 173.73 | 202 | 8020 | 196.93 | 50.09 | -47 | 16.94 | 43.13 | 41.51 | 45.03 | 44 | 52 | 62 | 75 | 36.86 | 83 | 77
560 | 1754 | 270.7 | 49.9 | 81.1 | 95 | 70 | 54.9 | 207 | 95 | 237.8 | 197.2 | 43 | 11.4 | 30 | 0.041 | 104 | 30 | 15.429 | 418.8 | 202.9 | 199.2 | 98.9 | 38.5 | 0.185 |  |  | 99.3 | 750.3 | 0.992 | -8 | 44.71 | 97 | 28 | 1.01 | 172.16 | 195 | 8190 | 199.18 | 49.41 | -46.81 | 16.94 | 43.12 | 41.48 | 44.92 | 44 | 52 | 62 | 75 | 36.86 | 82 | 74
561 | 1745 | 269.1 | 48.7 | 81.1 | 95 | 70 | 54.9 | 206.6 | 95 | 237.3 | 197.1 | 43 | 11.4 | 30 | 0.045 | 104 | 30 | 15.443 | 419.2 | 202.9 | 199 | 98.9 | 38.5 | 0.184 |  |  | 99.3 | 750.1 | 0.992 | -8 | 46.67 | 97 | 28 | 0.999 | 172.55 | 197 | 8800 | 197.27 | 49.53 | -46.88 | 17.12 | 43.11 | 41.56 | 45.03 | 44 | 52 | 62 | 75 | 36.86 | 82 | 75
562 | 1744 | 268.1 | 48.9 | 81.1 | 95 | 70 | 54.9 | 206.5 | 95 | 237.2 | 197.7 | 43 | 11.4 | 30 | 0.055 | 104 | 30 | 15.383 | 418.4 | 202.9 | 199 | 98.9 | 38.5 | 0.184 |  |  | 99.3 | 750.1 | 0.998 | -8 | 55.69 | 97 | 28 | 0.995 | 173.33 | 195 | 8020 | 200.16 | 48.1 | -47.06 | 17.31 | 42.96 | 41.45 | 45.12 | 44 | 52 | 62 | 75 | 36.86 | 79 | 77
563 | 1752 | 269.5 | 49.5 | 81.1 | 95 | 70 | 54.9 | 206.6 | 95 | 237.4 | 197.2 | 43 | 11.4 | 30 | 0.044 | 104 | 30 | 15.341 | 418.8 | 202.9 | 199.2 | 98.9 | 38.5 | 0.185 |  |  | 99.3 | 750.1 | 0.994 | -8 | 47.84 | 97 | 28 | 0.997 | 172.55 | 199 | 8070 | 197.59 | 48.85 | -46.94 | 17.12 | 42.9 | 41.32 | 45.03 | 44 | 52 | 62 | 75 | 36.86 | 83 | 73
564 | 1759 | 272 | 50.3 | 81.1 | 95 | 70 | 54.9 | 207.1 | 95 | 237.9 | 197.3 | 43 | 11.4 | 30 | 0.042 | 104.1 | 30 | 15.354 | 418.2 | 202.9 | 199.1 | 98.9 | 38.5 | 0.185 |  |  | 99.3 | 750.1 | 0.985 | -8 | 45.88 | 97 | 28 | 0.997 | 173.33 | 198 | 9020 | 196.61 | 49.28 | -47 | 16.81 | 43.13 | 41.55 | 45.12 | 44 | 52 | 62 | 75 | 36.86 | 84 | 76
565 | 1750 | 270 | 49.5 | 81.1 | 94.9 | 70 | 54.9 | 206.8 | 95 | 237.7 | 197.1 | 43 | 11.4 | 30 | 0.045 | 104 | 30 | 15.4 | 417.8 | 202.9 | 199 | 98.9 | 38.5 | 0.184 |  |  | 99.3 | 750.1 | 0.989 | -8 | 45.1 | 97 | 28 | 0.991 | 172.55 | 199 | 8260 | 196.61 | 49.32 | -47 | 17.06 | 43.13 | 41.44 | 45.12 | 44 | 52 | 62 | 75 | 36.86 | 81 | 75
566 | 1747 | 269.4 | 49.2 | 81.1 | 95 | 70 | 54.9 | 207 | 95 | 237.8 | 197.8 | 43 | 11.4 | 30 | 0.054 | 104 | 30 | 15.392 | 417.6 | 202.9 | 199.1 | 98.9 | 38.5 | 0.184 |  |  | 99.3 | 750.1 | 0.99 | -8 | 58.04 | 97 | 28 | 1 | 173.33 | 194 | 8600 | 197.91 | 49.11 | -47 | 17.06 | 43.12 | 41.4 | 45.23 | 44 | 52 | 62 | 75 | 36.86 | 82 | 73
567 | 1754 | 270 | 50.1 | 81.1 | 95 | 70 | 54.9 | 207.1 | 95.1 | 238 | 198 | 43 | 11.4 | 30 | 0.054 | 104 | 30 | 15.437 | 417.9 | 202.9 | 199.2 | 98.9 | 38.5 | 0.185 |  |  | 99.3 | 750.1 | 0.985 | -8 | 54.51 | 97 | 28 | 1.004 | 173.73 | 199 | 8870 | 196.61 | 50.92 | -46.94 | 16.88 | 43.09 | 41.42 | 45.03 | 44 | 52 | 62 | 75 | 36.86 | 81 | 78
568 | 1759 | 271.9 | 50.7 | 81.1 | 94.9 | 70 | 54.9 | 207.5 | 95.1 | 238.5 | 197.9 | 43 | 11.4 | 30 | 0.044 | 104.1 | 30 | 15.501 | 419.2 | 202.9 | 199.6 | 98.9 | 38.5 | 0.188 |  |  | 99.3 | 750.1 | 0.994 | -8 | 46.27 | 97 | 28 | 0.991 | 173.73 | 195 | 8070 | 198.54 | 48.83 | -46.94 | 17.12 | 43.1 | 41.52 | 45.03 | 44 | 52 | 62 | 75 | 36.86 | 81 | 78
569 | 1754 | 272.5 | 50 | 81.1 | 94.9 | 70 | 54.9 | 207.4 | 95 | 238.2 | 197.5 | 43 | 11.4 | 30 | 0.033 | 104.1 | 30 | 15.573 | 419.3 | 202.9 | 199.6 | 98.9 | 38.6 | 0.187 |  |  | 99.3 | 750 | 0.993 | -8 | 44.71 | 97 | 28 | 1.014 | 173.33 | 199 | 9070 | 198.86 | 48.1 | -47.06 | 17 | 42.8 | 41.38 | 45.03 | 44 | 52 | 62 | 75 | 36.86 | 81 | 80
570 | 1747 | 270.8 | 49.3 | 81.1 | 94.9 | 70 | 54.9 | 206.8 | 95.1 | 237.5 | 197 | 43.1 | 11.4 | 30 | 0.039 | 104 | 30 | 15.498 | 420.8 | 202.9 | 199.2 | 98.9 | 38.6 | 0.186 |  |  | 99.3 | 749.9 | 0.993 | -8 | 42.35 | 97 | 28 | 0.991 | 173.33 | 194 | 8750 | 198.23 | 49.25 | -46.94 | 17 | 43.09 | 41.25 | 45.12 | 44 | 52 | 62 | 75 | 36.86 | 83 | 77
571 | 1741 | 268.3 | 48.8 | 81.1 | 94.9 | 70 | 55 | 206.1 | 95.1 | 236.6 | 197.3 | 43 | 11.4 | 30 | 0.055 | 104 | 30 | 15.337 | 421.8 | 202.9 | 198.8 | 98.9 | 38.6 | 0.184 |  |  | 99.3 | 749.8 | 0.991 | -8 | 57.25 | 97 | 28 | 1.016 | 173.33 | 195 | 8430 | 196.61 | 49.6 | -46.94 | 17 | 43.05 | 41.3 | 45.12 | 44 | 52 | 62 | 75 | 36.86 | 81 | 76
572 | 1748 | 267.9 | 50.2 | 81.1 | 95 | 70 | 55 | 206.1 | 95.1 | 236.7 | 197.9 | 43 | 11.4 | 30 | 0.066 | 104 | 30 | 15.287 | 420.9 | 202.9 | 198.8 | 98.9 | 38.6 | 0.183 |  |  | 99.3 | 749.8 | 0.989 | -8 | 59.22 | 97 | 28 | 1.001 | 173.33 | 193 | 8750 | 198.23 | 49.61 | -47 | 16.88 | 43.1 | 41.29 | 45.03 | 44 | 52 | 62 | 75 | 36.86 | 81 | 73
573 | 1748 | 268.7 | 49 | 81.1 | 95 | 70 | 55 | 206.6 | 95 | 237.4 | 197.8 | 42.9 | 11.4 | 30 | 0.056 | 104 | 30 | 15.328 | 420.6 | 202.9 | 199.2 | 98.9 | 38.5 | 0.184 |  |  | 99.3 | 749.8 | 0.986 | -8 | 49.41 | 97 | 28 | 0.987 | 171.37 | 195 | 9070 | 199.18 | 49.58 | -47.06 | 16.75 | 42.74 | 41.35 | 44.92 | 44 | 52 | 62 | 75 | 36.86 | 78 | 75
574 | 1755 | 269.9 | 49.7 | 81.1 | 95 | 70 | 55 | 206.8 | 95 | 237.6 | 197.7 | 42.9 | 11.4 | 30 | 0.052 | 104 | 30 | 15.351 | 419.4 | 202.9 | 199.2 | 98.9 | 38.6 | 0.184 |  |  | 99.3 | 749.9 | 0.982 | -8 | 43.92 | 97 | 28 | 1 | 173.73 | 199 | 8510 | 197.91 | 49.48 | -46.94 | 16.88 | 43.04 | 41.43 | 44.92 | 44 | 52 | 62 | 75 | 36.86 | 79 | 72
575 | 1751 | 270.1 | 49.4 | 81.1 | 94.9 | 70 | 55 | 206.8 | 95 | 237.6 | 197.4 | 43 | 11.4 | 30 | 0.046 | 104.1 | 30 | 15.428 | 418.9 | 202.9 | 199.3 | 98.9 | 38.6 | 0.185 |  |  | 99.3 | 749.9 | 0.993 | -8 | 43.14 | 97 | 28 | 1.003 | 173.33 | 195 | 9040 | 199.52 | 49.35 | -46.81 | 16.81 | 43.06 | 41.43 | 44.92 | 44 | 52 | 62 | 75 | 36.86 | 81 | 77
576 | 1749 | 269.5 | 49.1 | 81.1 | 94.9 | 70 | 54.9 | 206.7 | 95 | 237.6 | 196.9 | 43 | 11.4 | 30 | 0.046 | 104 | 30 | 15.373 | 419.5 | 202.9 | 198.9 | 98.9 | 38.6 | 0.185 |  |  | 99.3 | 749.8 | 0.995 | -8 | 45.1 | 97 | 28 | 0.999 | 172.55 | 198 | 7770 | 197.91 | 49.31 | -47 | 16.88 | 42.95 | 41.49 | 45.03 | 44 | 52 | 62 | 75 | 36.86 | 80 | 77
577 | 1748 | 268.3 | 49.3 | 81.1 | 94.9 | 70 | 54.9 | 206.7 | 95 | 237.5 | 197.1 | 43 | 11.4 | 30 | 0.054 | 104 | 30 | 15.346 | 420 | 202.9 | 198.7 | 98.9 | 38.6 | 0.184 |  |  | 99.3 | 749.8 | 0.991 | -8 | 51.76 | 97 | 28 | 1.016 | 173.33 | 193 | 8530 | 197.91 | 49.58 | -46.94 | 17.06 | 43.14 | 41.43 | 45.12 | 44 | 52 | 62 | 75 | 36.86 | 77 | 73
578 | 1750 | 267.8 | 49.6 | 81.1 | 95 | 70 | 54.9 | 206.7 | 95 | 237.5 | 197.4 | 43 | 11.4 | 30 | 0.057 | 104 | 30 | 15.358 | 419.8 | 202.9 | 198.8 | 98.9 | 38.6 | 0.184 |  |  | 99.3 | 749.9 | 0.986 | -8 | 48.63 | 97 | 28 | 0.997 | 173.33 | 199 | 8750 | 197.91 | 49.1 | -47 | 16.94 | 43.01 | 41.41 | 45.03 | 44 | 52 | 62 | 75 | 36.86 | 81 | 75
579 | 1750 | 267.9 | 49.6 | 81.1 | 95 | 70 | 54.9 | 206.8 | 95 | 237.6 | 197.6 | 43 | 11.4 | 30 | 0.056 | 104 | 30 | 15.402 | 418.3 | 202.9 | 198.9 | 98.9 | 38.6 | 0.184 |  |  | 99.3 | 749.9 | 0.989 | -8 | 50.98 | 97 | 28 | 1.002 | 172.16 | 195 | 8800 | 197.91 | 48.42 | -47 | 16.88 | 43.13 | 41.53 | 44.92 | 44 | 52 | 62 | 75 | 36.86 | 81 | 75
580 | 1755 | 269.6 | 49.9 | 81.1 | 94.9 | 70 | 54.9 | 207.2 | 95 | 238.1 | 197.2 | 43 | 11.4 | 30 | 0.043 | 104.1 | 30 | 15.211 | 393 | 202.9 | 199.2 | 98.9 | 38.6 | 0.185 |  |  | 99.3 | 749.9 | 0.993 | -8 | 44.31 | 97 | 28 | 1.003 | 172.94 | 201 | 8850 | 199.52 | 49.44 | -46.81 | 16.94 | 43.15 | 41.57 | 44.92 | 44 | 52 | 62 | 75 | 36.86 | 81 | 76
581 | 1746 | 268.7 | 48.5 | 81.1 | 94.9 | 70 | 54.9 | 207.1 | 95 | 237.8 | 196.8 | 43 | 11.4 | 30 | 0.043 | 104 | 30 | 15.563 | 405.3 | 202.9 | 198.9 | 98.9 | 38.6 | 0.183 |  |  | 99.3 | 749.9 | 0.999 | -8 | 44.71 | 97 | 28 | 1.007 | 171.76 | 194 | 7820 | 197.25 | 48.43 | -47 | 17.19 | 43.19 | 41.48 | 45.03 | 44 | 52 | 62 | 75 | 36.86 | 83 | 76
582 | 1751 | 269.6 | 49.2 | 81.1 | 95 | 70 | 54.9 | 207 | 95 | 237.7 | 197.4 | 43 | 11.4 | 30 | 0.051 | 104 | 30 | 15.517 | 416.5 | 202.9 | 198.7 | 98.9 | 38.6 | 0.185 |  |  | 99.3 | 750 | 0.991 | -8 | 56.08 | 97 | 28 | 1.001 | 173.33 | 202 | 8380 | 197.91 | 49.47 | -47.12 | 17 | 43.08 | 41.47 | 45.12 | 44 | 52 | 62 | 75 | 36.86 | 84 | 74
583 | 1752 | 269.6 | 49.6 | 81.1 | 95 | 70 | 54.9 | 206.9 | 95.1 | 237.6 | 197.3 | 43 | 11.4 | 30 | 0.046 | 104.1 | 30 | 15.413 | 421.7 | 202.9 | 199 | 98.9 | 38.6 | 0.185 |  |  | 99.3 | 750 | 0.988 | -8 | 46.67 | 97 | 28 | 0.995 | 170.98 | 198 | 8750 | 196.61 | 49.51 | -47 | 16.94 | 43.02 | 41.41 | 45.03 | 44 | 52 | 62 | 75 | 36.86 | 83 | 75
584 | 1749 | 269.9 | 48.6 | 81.1 | 94.9 | 70 | 54.9 | 206.6 | 95.1 | 237.4 | 197.3 | 43 | 11.4 | 30 | 0.041 | 104.1 | 30 | 15.396 | 424.5 | 202.9 | 199.1 | 98.9 | 38.6 | 0.186 |  |  | 99.3 | 750.1 | 0.989 | -8 | 46.27 | 97 | 28 | 1.021 | 172.16 | 199 | 8870 | 198.23 | 48.13 | -47.06 | 17 | 42.92 | 41.43 | 45.12 | 44 | 52 | 62 | 75 | 36.86 | 83 | 76
585 | 1753 | 270.2 | 49.7 | 81.1 | 94.9 | 70 | 55 | 206.6 | 95.1 | 237.4 | 197.3 | 43 | 11.4 | 30 | 0.042 | 104.1 | 30 | 15.4 | 423.9 | 202.9 | 199.1 | 98.9 | 38.6 | 0.186 |  |  | 99.3 | 750.1 | 0.988 | -8 | 50.98 | 97 | 28 | 1.008 | 172.94 | 194 | 8290 | 197.25 | 48.76 | -46.81 | 16.69 | 43.03 | 41.32 | 45.12 | 44 | 52 | 62 | 75 | 36.86 | 82 | 76
586 | 1748 | 269.6 | 49.2 | 81.1 | 94.9 | 70 | 55 | 206.5 | 95 | 237.2 | 197 | 43 | 11.4 | 30 | 0.043 | 104 | 30 | 15.451 | 424.5 | 202.9 | 199 | 98.9 | 38.6 | 0.185 |  |  | 99.3 | 750.1 | 0.994 | -8 | 46.27 | 97 | 28 | 0.993 | 172.55 | 199 | 9120 | 198.23 | 49.36 | -46.94 | 17.06 | 43.12 | 41.47 | 45.12 | 44 | 52 | 62 | 75 | 36.86 | 83 | 76
587 | 1746 | 268.9 | 49.1 | 81.1 | 95 | 70 | 55 | 206.4 | 95 | 237.1 | 196.9 | 43 | 11.4 | 30 | 0.047 | 104 | 30 | 15.428 | 424.6 | 202.9 | 198.7 | 98.9 | 38.6 | 0.187 |  |  | 99.3 | 750 | 0.994 | -8 | 51.76 | 97 | 28 | 0.992 | 172.55 | 195 | 8310 | 197.25 | 48.18 | -47.06 | 17.25 | 42.98 | 41.42 | 45.23 | 44 | 52 | 62 | 75 | 36.86 | 80 | 78
588 | 1746 | 268.2 | 49 | 81.1 | 95 | 70 | 55 | 206.4 | 95 | 237.2 | 197.4 | 43 | 11.4 | 30 | 0.053 | 104 | 30 | 15.403 | 424.3 | 202.9 | 198.6 | 98.9 | 38.6 | 0.219 |  |  | 99.3 | 750 | 0.996 | -8 | 57.65 | 97 | 28 | 0.995 | 172.94 | 198 | 8700 | 197.91 | 48.43 | -47.12 | 17.19 | 42.87 | 41.43 | 45.12 | 44 | 52 | 62 | 75 | 36.86 | 82 | 74
589 | 1748 | 269.1 | 49.4 | 81.1 | 94.9 | 70 | 55 | 206.6 | 95 | 237.3 | 197.4 | 42.9 | 11.4 | 30 | 0.049 | 104 | 30 | 15.375 | 424 | 202.9 | 198.7 | 98.9 | 38.6 | 0.236 |  |  | 99.3 | 749.9 | 0.99 | -8 | 52.94 | 97 | 28 | 0.987 | 172.94 | 194 | 8020 | 199.52 | 48.79 | -46.94 | 16.94 | 42.86 | 41.36 | 45.03 | 44 | 52 | 62 | 75 | 36.86 | 84 | 77
590 | 1746 | 268.4 | 49.2 | 81.1 | 95 | 70 | 55 | 206.3 | 95.1 | 237 | 197.4 | 42.9 | 11.4 | 30 | 0.052 | 104 | 30 | 15.353 | 424.3 | 202.9 | 198.7 | 98.9 | 38.6 | 0.242 |  |  | 99.3 | 749.8 | 0.992 | -8 | 51.37 | 97 | 28 | 0.993 | 173.33 | 202 | 7990 | 197.91 | 49.26 | -46.94 | 17.06 | 43 | 41.41 | 44.92 | 44 | 52 | 62 | 75 | 36.86 | 83 | 76
591 | 1749 | 268.6 | 49.3 | 81.1 | 94.9 | 70 | 55 | 206.5 | 95.1 | 237.2 | 197.5 | 42.9 | 11.4 | 30 | 0.047 | 104 | 30 | 15.371 | 424.1 | 202.9 | 198.9 | 98.9 | 38.6 | 0.244 |  |  | 99.3 | 749.8 | 0.991 | -8 | 49.41 | 97 | 28 | 1.013 | 173.73 | 194 | 9190 | 198.23 | 48.12 | -46.94 | 16.88 | 43.04 | 41.31 | 44.92 | 44 | 52 | 62 | 75 | 36.86 | 84 | 75
592 | 1748 | 269.2 | 49.1 | 81.1 | 94.9 | 70 | 55 | 206.6 | 95 | 237.4 | 197.2 | 43 | 11.4 | 30 | 0.039 | 104 | 30 | 15.385 | 424.5 | 202.9 | 199 | 98.9 | 38.6 | 0.246 |  |  | 99.3 | 749.7 | 0.988 | -8 | 43.53 | 97 | 28 | 0.996 | 172.94 | 197 | 8140 | 200.16 | 48.18 | -46.81 | 16.94 | 43.06 | 41.49 | 44.92 | 44 | 52 | 62 | 75 | 36.86 | 80 | 76
593 | 1752 | 269.6 | 49.5 | 81.1 | 94.9 | 70 | 55 | 206.8 | 95 | 237.7 | 197.5 | 43 | 11.4 | 30 | 0.045 | 104 | 30 | 15.353 | 424.8 | 202.9 | 198.8 | 98.9 | 38.6 | 0.249 |  |  | 99.3 | 749.8 | 0.988 | -8 | 52.55 | 97 | 28 | 1.005 | 172.55 | 193 | 9920 | 197.59 | 48.73 | -47.19 | 17.06 | 42.78 | 41.43 | 45.03 | 44 | 52 | 62 | 75 | 36.86 | 83 | 79
594 | 1752 | 269.5 | 49.4 | 81.1 | 94.9 | 70 | 55 | 206.8 | 95 | 237.6 | 197.5 | 43 | 11.4 | 30 | 0.04 | 104.1 | 30 | 15.417 | 425 | 202.9 | 199.1 | 98.9 | 38.6 | 0.249 |  |  | 99.3 | 749.8 | 0.991 | -8 | 47.84 | 97 | 28 | 0.992 | 173.33 | 197 | 9020 | 198.23 | 48.22 | -46.94 | 17 | 42.92 | 41.39 | 45.03 | 44 | 52 | 62 | 75 | 36.86 | 81 | 75
595 | 1748 | 269.4 | 49.1 | 81.1 | 94.9 | 70 | 55 | 206.6 | 95 | 237.4 | 197 | 43 | 11.4 | 30 | 0.034 | 104 | 30 | 15.442 | 424.7 | 202.9 | 199.2 | 98.9 | 38.6 | 0.25 |  |  | 99.3 | 749.8 | 0.992 | -8 | 42.35 | 97 | 28 | 0.995 | 172.94 | 197 | 8090 | 198.23 | 48.35 | -46.88 | 16.94 | 43.07 | 41.49 | 45.03 | 44 | 52 | 62 | 75 | 36.86 | 83 | 75
596 | 1743 | 267.2 | 48.9 | 81.1 | 94.9 | 70 | 55 | 206.2 | 95 | 236.8 | 196.8 | 43 | 11.4 | 30 | 0.044 | 104 | 30 | 15.359 | 425.7 | 202.9 | 198.6 | 98.9 | 38.6 | 0.249 |  |  | 99.3 | 749.8 | 0.993 | -8 | 50.98 | 97 | 28 | 1.006 | 172.16 | 200 | 9510 | 196.61 | 48.76 | -47.06 | 16.88 | 43.17 | 41.49 | 45.12 | 44 | 52 | 62 | 75 | 36.86 | 80 | 75
597 | 1745 | 267 | 48.9 | 81.1 | 94.8 | 70 | 55 | 206.4 | 95 | 237.1 | 197.3 | 43 | 11.4 | 30 | 0.054 | 104 | 30 | 15.319 | 424.7 | 202.9 | 198.4 | 98.9 | 38.6 | 0.249 |  |  | 99.3 | 749.9 | 0.988 | -8 | 56.08 | 97 | 28 | 1.008 | 172.94 | 202 | 9430 | 197.27 | 49.27 | -46.94 | 17.06 | 43.13 | 41.42 | 45.12 | 44 | 52 | 62 | 75 | 36.86 | 79 | 78
598 | 1750 | 267.6 | 49.2 | 81.1 | 94.9 | 70 | 55 | 206.7 | 95 | 237.4 | 197.3 | 43 | 11.4 | 30 | 0.049 | 104 | 30 | 15.379 | 423.3 | 202.9 | 198.6 | 98.9 | 38.6 | 0.251 |  |  | 99.3 | 750 | 0.989 | -8 | 47.84 | 97 | 28 | 0.996 | 172.55 | 193 | 8900 | 196.93 | 49.29 | -46.94 | 17.06 | 43.03 | 41.51 | 44.92 | 44 | 52 | 62 | 75 | 36.86 | 80 | 79
599 | 1754 | 269.5 | 49.5 | 81.1 | 94.9 | 70 | 55.1 | 207.1 | 95 | 237.9 | 197.2 | 43 | 11.4 | 30 | 0.036 | 104.1 | 30 | 15.41 | 422.2 | 202.9 | 199 | 98.9 | 38.6 | 0.253 |  |  | 99.3 | 750.1 | 0.992 | -8 | 47.45 | 97 | 28 | 0.991 | 172.94 | 199 | 8360 | 198.23 | 48.23 | -47 | 17.06 | 43 | 41.48 | 45.03 | 44 | 52 | 62 | 75 | 36.86 | 81 | 81
600 | 1751 | 268.6 | 49.5 | 81.1 | 94.9 | 70 | 55.1 | 206.6 | 95 | 237.3 | 197.1 | 43 | 11.4 | 30 | 0.041 | 104 | 30 | 15.428 | 423.5 | 202.9 | 198.8 | 98.9 | 38.6 | 0.253 |  |  | 99.3 | 750.1 | 0.992 | -8 | 46.67 | 97 | 28 | 0.995 | 172.94 | 199 | 8290 | 198.54 | 48.41 | -46.94 | 16.81 | 43.14 | 41.53 | 45.03 | 44 | 52 | 62 | 75 | 36.86 | 81 | 78
601 | 1745 | 267.2 | 48.9 | 81.1 | 95 | 70 | 55.1 | 206.2 | 95 | 236.9 | 197.4 | 43 | 11.4 | 30 | 0.055 | 104 | 30 | 15.359 | 424.4 | 202.9 | 198.5 | 98.9 | 38.6 | 0.252 |  |  | 99.3 | 750.2 | 0.994 | -8 | 56.86 | 97 | 28 | 0.99 | 172.94 | 202 | 9160 | 197.27 | 49.37 | -46.62 | 16.75 | 43.12 | 41.54 | 45.12 | 44 | 52 | 62 | 75 | 36.86 | 81 | 79
602 | 1742 | 265.6 | 48.3 | 81.1 | 95 | 70 | 55.1 | 206.1 | 95 | 236.7 | 197.3 | 43 | 11.4 | 30 | 0.065 | 103.9 | 30 | 15.265 | 424.2 | 202.9 | 198 | 98.9 | 38.6 | 0.252 |  |  | 99.3 | 750.3 | 0.99 | -8 | 59.22 | 97 | 28 | 0.996 | 172.94 | 194 | 8360 | 197.59 | 49.08 | -46.69 | 16.81 | 43.16 | 41.53 | 44.92 | 44 | 52 | 62 | 75 | 36.86 | 82 | 76
603 | 1743 | 263.5 | 48.5 | 81.1 | 95 | 70 | 55.1 | 205.9 | 95 | 236.4 | 197.6 | 42.9 | 11.4 | 30 | 0.07 | 103.9 | 30 | 15.178 | 424.7 | 202.9 | 198.2 | 98.9 | 38.6 | 0.251 |  |  | 99.3 | 750.5 | 0.991 | -8 | 60.78 | 97 | 28 | 1.01 | 172.94 | 193 | 8630 | 197.27 | 49.17 | -46.88 | 16.94 | 43.19 | 41.49 | 44.83 | 44 | 52 | 62 | 75 | 37.25 | 82 | 75
604 | 1747 | 264.3 | 48.8 | 81.1 | 95 | 70 | 55.1 | 206.2 | 95 | 236.9 | 198.2 | 42.9 | 11.4 | 30 | 0.061 | 104 | 30 | 15.244 | 423.6 | 202.9 | 198.9 | 98.9 | 38.6 | 0.252 |  |  | 99.3 | 750.7 | 0.995 | -8 | 59.61 | 97 | 28 | 0.988 | 173.73 | 203 | 8950 | 196.93 | 50 | -47.06 | 17.19 | 43.14 | 41.5 | 44.72 | 44 | 52 | 62 | 75 | 36.86 | 84 | 79
605 | 1766 | 269.6 | 50.3 | 81.1 | 95 | 70 | 55.1 | 207.3 | 95 | 238.5 | 197.9 | 42.9 | 11.4 | 30 | 0.031 | 104.1 | 30 | 15.412 | 421.7 | 202.9 | 200 | 98.9 | 38.6 | 0.256 |  |  | 99.3 | 750.8 | 0.99 | -8 | 52.94 | 97 | 28 | 1.009 | 173.33 | 196 | 9360 | 202.1 | 49.44 | -47.06 | 17.06 | 43.1 | 41.42 | 44.83 | 44 | 52 | 62 | 75 | 36.86 | 82 | 77
606 | 1751 | 269.3 | 49.1 | 81.1 | 95 | 70 | 55.1 | 207.4 | 95 | 238.4 | 197.1 | 43 | 11.4 | 30 | 0.019 | 104.1 | 30 | 15.576 | 423.1 | 202.9 | 199.9 | 98.9 | 38.6 | 0.257 |  |  | 99.3 | 750.8 | 0.988 | -8 | 41.57 | 97 | 28 | 1.002 | 172.16 | 194 | 10120 | 198.54 | 49.38 | -47.12 | 17 | 43.1 | 41.36 | 45.12 | 44 | 52 | 62 | 75 | 36.86 | 84 | 76
607 | 1751 | 267.9 | 49.6 | 81.1 | 95 | 70 | 55.2 | 206.9 | 95 | 237.8 | 197.6 | 43.1 | 11.4 | 30 | 0.033 | 104.1 | 30 | 15.446 | 422.4 | 202.9 | 199.4 | 98.9 | 38.6 | 0.257 |  |  | 99.4 | 750.8 | 0.985 | -8 | 54.9 | 97 | 28 | 0.995 | 171.37 | 199 | 8600 | 197.91 | 49.29 | -47.06 | 17 | 43.02 | 41.31 | 45.33 | 44 | 52 | 62 | 75 | 36.86 | 79 | 77
608 | 1752 | 268.4 | 49.2 | 81.1 | 94.9 | 70 | 55.2 | 206.6 | 95.1 | 237.4 | 198.4 | 43.1 | 11.4 | 30 | 0.045 | 104.1 | 30 | 15.443 | 421.7 | 202.9 | 199.5 | 98.9 | 38.6 | 0.257 |  |  | 99.3 | 750.8 | 0.99 | -8 | 55.69 | 97 | 28 | 1.007 | 174.12 | 194 | 8190 | 196.61 | 49.56 | -46.81 | 16.75 | 43.05 | 41.35 | 45.23 | 44 | 52 | 62 | 75 | 36.86 | 79 | 75
609 | 1754 | 269.2 | 49.4 | 81.1 | 95 | 70 | 55.2 | 206.6 | 95.1 | 237.5 | 198 | 43.1 | 11.4 | 30 | 0.038 | 104.1 | 30 | 15.436 | 419.5 | 202.9 | 199.5 | 98.9 | 38.6 | 0.257 |  |  | 99.3 | 750.9 | 0.988 | -8 | 49.41 | 97 | 28 | 0.999 | 173.33 | 200 | 8240 | 196.61 | 48.86 | -47 | 16.88 | 42.99 | 41.46 | 45.03 | 44 | 52 | 62 | 75 | 36.86 | 84 | 77
610 | 1753 | 270 | 49.3 | 81.1 | 95 | 70 | 55.2 | 206.7 | 95 | 237.6 | 197.5 | 43.1 | 11.4 | 30 | 0.021 | 104.1 | 30 | 15.477 | 418 | 202.9 | 199.7 | 98.9 | 38.6 | 0.259 |  |  | 99.3 | 750.9 | 0.99 | -8 | 43.92 | 97 | 28 | 1.009 | 173.33 | 196 | 8480 | 199.18 | 49.48 | -47.12 | 17.06 | 42.97 | 41.35 | 45.12 | 44 | 52 | 62 | 75 | 36.86 | 83 | 77
611 | 1757 | 271.2 | 49.9 | 81.1 | 94.9 | 70 | 55.2 | 207 | 95 | 238 | 197.8 | 43.1 | 11.4 | 30 | 0.02 | 104.1 | 30 | 15.544 | 418.4 | 202.9 | 199.8 | 98.9 | 38.6 | 0.261 |  |  | 99.3 | 750.9 | 0.99 | -8 | 50.2 | 97 | 28 | 1.016 | 170.98 | 197 | 8330 | 198.23 | 49.34 | -47.12 | 17.12 | 43.1 | 41.39 | 45.23 | 44 | 52 | 62 | 75 | 36.86 | 81 | 76
612 | 1756 | 272.3 | 49.7 | 81.1 | 94.9 | 70 | 55.2 | 207.2 | 95 | 238.2 | 197.2 | 43.1 | 11.4 | 30 | 0.018 | 104.1 | 30 | 15.594 | 419.4 | 202.9 | 199.9 | 98.9 | 38.6 | 0.26 |  |  | 99.3 | 750.8 | 0.989 | -8 | 43.53 | 97 | 28 | 1.019 | 172.94 | 194 | 9260 | 200.16 | 47.57 | -46.94 | 17.06 | 43 | 41.31 | 45.23 | 44 | 52 | 62 | 75 | 36.86 | 82 | 78
613 | 1750 | 270.7 | 49.6 | 81.1 | 94.9 | 70 | 55.2 | 206.8 | 95 | 237.7 | 197.1 | 43.1 | 11.4 | 30 | 0.037 | 104.1 | 30 | 15.449 | 421 | 202.9 | 199.2 | 98.9 | 38.6 | 0.259 |  |  | 99.3 | 750.7 | 0.992 | -8 | 50.98 | 97 | 28 | 1.011 | 172.94 | 198 | 8530 | 199.52 | 48.8 | -47 | 16.81 | 42.75 | 41.37 | 45.33 | 44 | 52 | 62 | 75 | 36.86 | 82 | 78
614 | 1755 | 271.9 | 50 | 81.1 | 95 | 70 | 55.2 | 206.5 | 95 | 237.5 | 197.1 | 43.1 | 11.4 | 30 | 0.042 | 104.1 | 30 | 15.366 | 421.1 | 202.9 | 198.8 | 98.9 | 38.6 | 0.259 |  |  | 99.3 | 750.5 | 0.992 | -8 | 47.84 | 97 | 28 | 1.003 | 172.55 | 196 | 8430 | 197.59 | 48.43 | -47 | 17 | 43.01 | 41.36 | 45.23 | 44 | 52 | 62 | 75 | 36.86 | 83 | 79
615 | 1740 | 268.6 | 48.7 | 81.1 | 94.9 | 70 | 55.2 | 206.2 | 95 | 236.9 | 197.2 | 43.1 | 11.4 | 30 | 0.05 | 104 | 30 | 15.373 | 421.5 | 202.9 | 198.8 | 98.9 | 38.6 | 0.258 |  |  | 99.3 | 750.3 | 0.992 | -8 | 50.2 | 97 | 28 | 0.992 | 172.55 | 200 | 9020 | 196.93 | 48.28 | -46.94 | 17.06 | 43.09 | 41.48 | 45.12 | 44 | 52 | 62 | 75 | 36.86 | 81 | 76
616 | 1744 | 268.7 | 48.7 | 81.1 | 94.9 | 70 | 55.2 | 206.1 | 95 | 236.7 | 197.2 | 43 | 11.3 | 30 | 0.06 | 104 | 30 | 15.327 | 420.2 | 202.9 | 198.3 | 98.9 | 38.6 | 0.258 |  |  | 99.3 | 750.2 | 0.989 | -8 | 57.65 | 97 | 28 | 1.005 | 172.55 | 192 | 9190 | 194.68 | 48.98 | -47 | 16.88 | 43.09 | 41.46 | 45.12 | 44 | 52 | 62 | 75 | 36.86 | 83 | 74
617 | 1740 | 266.2 | 48.7 | 81.1 | 95 | 70 | 55.2 | 205.6 | 95 | 236 | 197.3 | 42.9 | 11.4 | 30 | 0.066 | 103.9 | 30 | 15.325 | 420.2 | 202.9 | 198 | 98.9 | 38.6 | 0.256 |  |  | 99.3 | 750.1 | 0.993 | -8 | 61.57 | 97 | 28 | 0.997 | 172.94 | 192 | 8480 | 197.27 | 48.99 | -46.88 | 17 | 43.15 | 41.53 | 44.83 | 44 | 52 | 62 | 75 | 36.86 | 81 | 74
618 | 1744 | 266.4 | 48.6 | 81.1 | 95 | 70 | 55.2 | 205.6 | 95 | 236.1 | 197.5 | 42.8 | 11.4 | 30.1 | 0.06 | 103.9 | 30 | 15.295 | 419.5 | 202.9 | 198.2 | 98.9 | 38.6 | 0.257 |  |  | 99.3 | 750.1 | 0.994 | -8 | 58.82 | 97 | 28 | 0.992 | 172.94 | 193 | 7800 | 198.23 | 50.13 | -47 | 17 | 43.13 | 41.42 | 44.72 | 44 | 52 | 62 | 75 | 36.86 | 81 | 80
619 | 1745 | 266.6 | 48 | 81.1 | 95 | 70 | 55.2 | 205.7 | 95 | 236.2 | 197.9 | 42.8 | 11.3 | 30.1 | 0.057 | 104 | 30 | 15.301 | 419.5 | 202.9 | 198.6 | 98.9 | 38.6 | 0.258 |  |  | 99.3 | 750.2 | 0.994 | -8 | 58.43 | 97 | 28 | 1.003 | 173.73 | 203 | 9020 | 197.91 | 49.1 | -46.88 | 16.75 | 43.18 | 41.59 | 44.62 | 44 | 52 | 62 | 75 | 36.86 | 83 | 73
620 | 1750 | 266.3 | 49.3 | 81.1 | 94.9 | 70 | 55.2 | 205.7 | 95 | 236.3 | 198.1 | 42.8 | 11.4 | 30.1 | 0.056 | 104 | 30 | 15.287 | 419.5 | 202.9 | 198.9 | 98.9 | 38.6 | 0.26 |  |  | 99.3 | 750.3 | 0.988 | -8 | 55.69 | 97 | 28 | 1.006 | 173.33 | 194 | 9580 | 198.23 | 48.93 | -46.94 | 16.94 | 43.11 | 41.51 | 44.62 | 44 | 52 | 62 | 75 | 37.25 | 82 | 79
621 | 1755 | 268.8 | 49.5 | 81.1 | 94.9 | 70 | 55.2 | 206.3 | 95 | 237.3 | 198.3 | 42.9 | 11.4 | 30.1 | 0.049 | 104 | 30 | 15.366 | 417.9 | 202.9 | 199.3 | 98.9 | 38.6 | 0.262 |  |  | 99.3 | 750.4 | 0.988 | -8 | 53.33 | 97 | 28 | 1.014 | 173.33 | 200 | 8190 | 199.52 | 49.4 | -47 | 17 | 43.01 | 41.56 | 44.83 | 44 | 52 | 62 | 75 | 36.86 | 81 | 79
622 | 1755 | 268.8 | 49.7 | 81.1 | 94.9 | 70 | 55.2 | 206.5 | 95 | 237.5 | 198.1 | 42.9 | 11.4 | 30.1 | 0.038 | 104.1 | 30 | 15.439 | 416.5 | 202.9 | 199.8 | 98.9 | 38.6 | 0.262 |  |  | 99.3 | 750.5 | 0.995 | -8 | 44.31 | 97 | 28 | 0.994 | 173.73 | 202 | 9160 | 196.93 | 49.19 | -47 | 16.94 | 43.13 | 41.48 | 44.92 | 44 | 52 | 62 | 75 | 36.86 | 82 | 79
623 | 1757 | 270.6 | 50 | 81.1 | 94.9 | 70 | 55.2 | 206.9 | 95 | 238 | 197.7 | 43 | 11.4 | 30.1 | 0.03 | 104.1 | 30 | 15.469 | 415.8 | 202.9 | 199.8 | 98.9 | 38.6 | 0.263 |  |  | 99.3 | 750.5 | 0.988 | -8 | 43.53 | 97 | 28 | 0.992 | 172.94 | 195 | 8310 | 198.86 | 49.14 | -46.94 | 16.88 | 43.11 | 41.46 | 45.12 | 44 | 52 | 62 | 75 | 36.86 | 83 | 77
624 | 1760 | 272.4 | 50.3 | 81.1 | 94.9 | 70 | 55.2 | 207.6 | 95 | 238.9 | 197.4 | 43.1 | 11.3 | 30.1 | 0.024 | 104.1 | 30 | 15.506 | 415.4 | 202.9 | 199.8 | 98.9 | 38.6 | 0.264 |  |  | 99.3 | 750.4 | 0.986 | -8 | 44.31 | 97 | 28 | 1.008 | 172.94 | 196 | 8900 | 196.61 | 49.36 | -47.12 | 17.06 | 42.96 | 41.52 | 45.23 | 44 | 52 | 62 | 75 | 36.86 | 82 | 80
625 | 1748 | 270.9 | 48.9 | 81.1 | 95 | 70 | 55.2 | 207.2 | 95 | 238.1 | 197.3 | 43.2 | 11.4 | 30.1 | 0.031 | 104.1 | 30 | 15.469 | 415.9 | 202.9 | 199.6 | 98.9 | 38.6 | 0.263 |  |  | 99.3 | 750.3 | 0.991 | -8 | 46.67 | 97 | 28 | 0.995 | 172.94 | 195 | 9210 | 199.52 | 49.1 | -47.06 | 17 | 42.89 | 41.54 | 45.44 | 44 | 52 | 62 | 75 | 36.86 | 84 | 79
626 | 1742 | 268.3 | 48.9 | 81.1 | 95 | 70 | 55.2 | 206.4 | 95 | 237.1 | 197.3 | 43.2 | 11.3 | 30.1 | 0.043 | 104 | 30 | 15.443 | 417.3 | 202.9 | 199.3 | 98.9 | 38.6 | 0.261 |  |  | 99.3 | 750.2 | 0.994 | -8 | 47.45 | 97 | 28 | 0.991 | 173.33 | 195 | 8650 | 198.23 | 49.51 | -46.94 | 16.75 | 43.09 | 41.47 | 45.44 | 44 | 52 | 62 | 75 | 36.86 | 81 | 80
627 | 1744 | 268.4 | 48.1 | 81.1 | 95 | 70 | 55.2 | 206.3 | 95 | 237.2 | 197.8 | 43.2 | 11.3 | 30.1 | 0.054 | 104 | 30 | 15.361 | 417.8 | 202.9 | 199 | 98.9 | 38.6 | 0.261 |  |  | 99.3 | 750.4 | 0.989 | -8 | 58.43 | 97 | 28 | 1.013 | 172.55 | 194 | 8800 | 195 | 48.98 | -47 | 17.12 | 43.08 | 41.31 | 45.33 | 44 | 52 | 62 | 75 | 37.25 | 83 | 75
628 | 1751 | 268.7 | 49.4 | 81.1 | 94.9 | 70 | 55.2 | 206.1 | 95 | 236.8 | 198.2 | 43.1 | 11.4 | 30.1 | 0.057 | 104 | 30 | 15.397 | 417.3 | 202.9 | 199.2 | 98.9 | 38.6 | 0.262 |  |  | 99.3 | 750.5 | 0.988 | -8 | 56.08 | 97 | 28 | 1.012 | 174.12 | 195 | 8460 | 199.52 | 48.98 | -47 | 17 | 42.87 | 41.38 | 45.12 | 44 | 52 | 62 | 75 | 36.86 | 82 | 77
629 | 1754 | 270.3 | 49.6 | 81.1 | 94.9 | 70 | 55.2 | 206.5 | 95 | 237.4 | 198 | 43 | 11.4 | 30.1 | 0.045 | 104.1 | 30 | 15.461 | 416.4 | 202.9 | 199.6 | 98.9 | 38.6 | 0.264 |  |  | 99.3 | 750.5 | 0.988 | -8 | 41.96 | 97 | 28 | 1.014 | 173.73 | 201 | 8920 | 197.25 | 48.86 | -47.06 | 17.06 | 42.84 | 41.38 | 44.83 | 44 | 52 | 62 | 75 | 36.86 | 84 | 79
630 | 1752 | 270.6 | 49.5 | 81.1 | 94.9 | 70 | 55.2 | 206.7 | 95 | 237.5 | 197.1 | 43 | 11.4 | 30.1 | 0.037 | 104.1 | 30 | 15.502 | 417.4 | 202.9 | 199.5 | 98.9 | 38.6 | 0.264 |  |  | 99.3 | 750.5 | 0.989 | -8 | 43.92 | 97 | 28 | 1.01 | 172.55 | 195 | 9480 | 199.52 | 49.31 | -47.06 | 17 | 42.87 | 41.37 | 44.92 | 44 | 52 | 62 | 75 | 36.86 | 83 | 78
631 | 1751 | 269.8 | 49.8 | 81.1 | 94.9 | 70 | 55.2 | 206.8 | 95 | 237.7 | 197.2 | 43 | 11.3 | 30.1 | 0.045 | 104 | 30 | 15.402 | 417.9 | 202.9 | 199.1 | 98.9 | 38.6 | 0.264 |  |  | 99.3 | 750.4 | 0.99 | -8 | 47.84 | 97 | 28 | 0.99 | 172.94 | 195 | 8950 | 198.23 | 49.23 | -46.94 | 16.88 | 43.02 | 41.38 | 45.12 | 44 | 52 | 62 | 75 | 36.86 | 82 | 79
632 | 1742 | 267.6 | 48.8 | 81.1 | 94.9 | 70 | 55.2 | 206.5 | 95 | 237.2 | 197.6 | 43 | 11.3 | 30.1 | 0.06 | 104 | 30 | 15.329 | 417.9 | 202.9 | 198.9 | 98.9 | 38.6 | 0.261 |  |  | 99.3 | 750.3 | 0.987 | -8 | 52.55 | 97 | 28 | 1.007 | 173.33 | 200 | 8290 | 198.23 | 48.86 | -46.75 | 17.06 | 42.94 | 41.26 | 45.03 | 44 | 52 | 62 | 75 | 37.25 | 83 | 80
633 | 1748 | 268.1 | 49.1 | 81.1 | 94.9 | 70 | 55.2 | 206.3 | 95 | 237 | 197.8 | 43 | 11.3 | 30.1 | 0.069 | 104 | 30 | 15.311 | 417.5 | 202.9 | 199 | 98.9 | 38.6 | 0.26 |  |  | 99.3 | 750.3 | 0.993 | -8 | 49.8 | 97 | 28 | 1.009 | 171.76 | 200 | 9040 | 196.61 | 49.59 | -47.12 | 16.75 | 43 | 41.41 | 44.92 | 44 | 52 | 62 | 75 | 36.86 | 82 | 75
634 | 1754 | 269.9 | 49.8 | 81.1 | 94.9 | 70 | 55.2 | 206.5 | 95 | 237.4 | 197.7 | 43 | 11.3 | 30.1 | 0.071 | 104.1 | 30 | 15.385 | 417.5 | 202.9 | 199.5 | 98.9 | 38.6 | 0.261 |  |  | 99.3 | 750.2 | 0.987 | -8 | 44.31 | 97 | 28 | 0.99 | 174.12 | 194 | 8040 | 199.52 | 48.23 | -46.94 | 17 | 43.09 | 41.43 | 44.92 | 44 | 52 | 62 | 75 | 36.86 | 84 | 78
635 | 1742 | 267.8 | 48.5 | 81.1 | 94.9 | 70 | 55.2 | 206.7 | 95 | 237.5 | 197.2 | 43 | 11.3 | 30.1 | 0.074 | 104 | 30 | 15.44 | 418.6 | 202.9 | 199.4 | 98.9 | 38.6 | 0.26 |  |  | 99.3 | 750.1 | 0.988 | -8 | 42.75 | 97 | 28 | 0.999 | 172.94 | 194 | 8240 | 198.23 | 48.87 | -46.81 | 16.75 | 42.99 | 41.37 | 45.03 | 44 | 52 | 62 | 75 | 36.86 | 81 | 75
636 | 1747 | 267.9 | 48.8 | 81.1 | 95 | 70 | 55.2 | 206.6 | 95 | 237.5 | 197.6 | 43 | 11.3 | 30.1 | 0.091 | 104 | 30 | 15.374 | 419.4 | 202.9 | 198.9 | 98.9 | 38.6 | 0.26 |  |  | 99.3 | 750.3 | 0.987 | -8 | 58.04 | 97 | 28 | 0.991 | 173.73 | 193 | 7970 | 196.93 | 49.14 | -47 | 17 | 43.14 | 41.52 | 45.12 | 44 | 52 | 62 | 75 | 36.86 | 83 | 78
637 | 1755 | 267.7 | 50 | 81.1 | 95 | 70 | 55.2 | 206.6 | 95 | 237.5 | 198 | 43 | 11.3 | 30.1 | 0.091 | 104 | 30 | 15.41 | 419.6 | 202.9 | 199.1 | 98.9 | 38.6 | 0.261 |  |  | 99.3 | 750.4 | 0.989 | -8 | 51.76 | 97 | 28 | 1.002 | 173.73 | 200 | 8680 | 197.91 | 50.15 | -46.88 | 17 | 43.09 | 41.44 | 45.03 | 44 | 52 | 62 | 75 | 36.86 | 85 | 76
638 | 1757 | 269.7 | 50.1 | 81.1 | 94.9 | 70 | 55.2 | 207 | 95 | 238 | 197.9 | 43 | 11.3 | 30.1 | 0.08 | 104.1 | 30 | 15.474 | 419.4 | 202.9 | 199.4 | 98.9 | 38.6 | 0.263 |  |  | 99.3 | 750.5 | 0.984 | -8 | 54.12 | 97 | 28 | 1.003 | 172.94 | 194 | 9190 | 199.52 | 49.25 | -47 | 17.06 | 42.89 | 41.43 | 44.92 | 44 | 52 | 62 | 75 | 36.86 | 84 | 79
639 | 1756 | 271.4 | 49.8 | 81.1 | 94.9 | 70 | 55.2 | 207.3 | 95 | 238.4 | 197.1 | 43 | 11.3 | 30.1 | 0.067 | 104.1 | 30 | 15.517 | 419.6 | 202.9 | 199.4 | 98.9 | 38.6 | 0.262 |  |  | 99.4 | 750.4 | 0.993 | -8 | 40.78 | 97 | 28 | 0.989 | 172.94 | 195 | 8290 | 200.16 | 48.33 | -46.88 | 16.94 | 42.99 | 41.47 | 44.92 | 44 | 52 | 62 | 75 | 36.86 | 82 | 79
640 | 1747 | 269.7 | 48.9 | 81.1 | 94.9 | 70 | 55.2 | 207 | 95.1 | 237.8 | 197 | 43 | 11.3 | 30.1 | 0.073 | 104 | 30 | 15.441 | 420.4 | 202.9 | 199 | 98.9 | 38.6 | 0.261 |  |  | 99.3 | 750.2 | 0.991 | -8 | 45.1 | 97 | 28 | 1.008 | 170.59 | 193 | 8530 | 197.27 | 49.44 | -47 | 16.88 | 43.2 | 41.6 | 45.23 | 44 | 52 | 62 | 75 | 36.86 | 83 | 76
641 | 1747 | 267.9 | 49.4 | 81.1 | 94.9 | 70 | 55.2 | 206.3 | 95.1 | 237 | 197.5 | 43.1 | 11.3 | 30 | 0.091 | 104 | 30 | 15.337 | 420.3 | 202.9 | 198.9 | 98.9 | 38.6 | 0.26 |  |  | 99.3 | 750.2 | 0.992 | -8 | 56.08 | 97 | 28 | 0.996 | 173.33 | 199 | 8750 | 198.23 | 48.95 | -47 | 17 | 43.18 | 41.46 | 45.23 | 44 | 52 | 62 | 75 | 36.86 | 84 | 75
642 | 1751 | 269.4 | 49.2 | 81.1 | 94.9 | 70 | 55.2 | 206.7 | 95 | 237.6 | 198 | 43 | 11.3 | 30 | 0.091 | 104 | 30 | 15.377 | 419 | 202.9 | 198.9 | 98.9 | 38.6 | 0.261 |  |  | 99.3 | 750.1 | 0.985 | -8 | 58.04 | 97 | 28 | 1.008 | 173.73 | 193 | 8210 | 199.52 | 49 | -47 | 16.94 | 43.15 | 41.41 | 45.03 | 44 | 52 | 62 | 75 | 36.86 | 80 | 81
643 | 1754 | 269.4 | 50 | 81.1 | 94.9 | 70 | 55.2 | 206.7 | 95 | 237.6 | 197.9 | 43 | 11.3 | 30 | 0.079 | 104 | 30 | 15.414 | 418.8 | 202.9 | 199.4 | 98.9 | 38.6 | 0.261 |  |  | 99.3 | 750.1 | 0.989 | -8 | 50.59 | 97 | 28 | 1.008 | 174.12 | 195 | 9900 | 199.52 | 49.41 | -47 | 17 | 43.24 | 41.48 | 45.03 | 44 | 52 | 62 | 75 | 36.86 | 83 | 81
644 | 1748 | 268.9 | 49.2 | 81.1 | 94.9 | 70 | 55.2 | 206.6 | 95 | 237.5 | 197.2 | 43 | 11.3 | 30 | 0.072 | 104 | 30 | 15.427 | 419.1 | 202.9 | 199.4 | 98.9 | 38.6 | 0.261 |  |  | 99.3 | 750.1 | 0.993 | -8 | 44.71 | 97 | 28 | 0.999 | 172.55 | 196 | 8580 | 196.61 | 49.6 | -47 | 17.12 | 42.96 | 41.35 | 45.03 | 44 | 52 | 62 | 75 | 36.86 | 81 | 77
645 | 1748 | 267.9 | 49.2 | 81.1 | 94.9 | 70 | 55.2 | 206.7 | 95 | 237.6 | 197.4 | 43 | 11.3 | 30 | 0.085 | 104 | 30 | 15.348 | 420.4 | 202.9 | 198.9 | 98.9 | 38.6 | 0.26 |  |  | 99.3 | 750.2 | 0.988 | -8 | 55.69 | 97 | 28 | 0.99 | 172.55 | 198 | 8140 | 195 | 49.5 | -47.06 | 16.88 | 43.17 | 41.51 | 45.12 | 44 | 52 | 62 | 75 | 36.86 | 84 | 80
646 | 1749 | 268.2 | 49.4 | 81.1 | 94.9 | 70 | 55.2 | 206.9 | 95 | 237.7 | 198 | 43 | 11.3 | 30 | 0.09 | 104 | 30 | 15.337 | 419.9 | 202.9 | 199.2 | 98.9 | 38.6 | 0.261 |  |  | 99.3 | 750.2 | 0.996 | -8 | 58.43 | 97 | 28 | 1.016 | 173.33 | 194 | 9210 | 198.23 | 50.13 | -47.06 | 17.12 | 42.99 | 41.5 | 45.12 | 44 | 52 | 62 | 75 | 36.86 | 83 | 77
647 | 1754 | 270.4 | 49.7 | 81.1 | 94.9 | 70 | 55.2 | 207.1 | 95 | 238 | 197.7 | 43 | 11.3 | 30 | 0.076 | 104.1 | 30 | 15.45 | 418 | 202.9 | 199.6 | 98.9 | 38.6 | 0.263 |  |  | 99.3 | 750.2 | 0.991 | -8 | 45.49 | 97 | 28 | 0.991 | 173.33 | 195 | 8650 | 199.18 | 49.27 | -47.06 | 17.12 | 43.1 | 41.39 | 45.03 | 44 | 52 | 62 | 75 | 36.86 | 84 | 81
648 | 1760 | 271.5 | 50.8 | 81.1 | 94.9 | 70 | 55.3 | 207.2 | 95 | 238.3 | 197.4 | 43 | 11.3 | 30 | 0.07 | 104.1 | 30 | 15.534 | 418.1 | 202.9 | 199.5 | 98.9 | 38.6 | 0.263 |  |  | 99.3 | 750.1 | 0.988 | -8 | 50.59 | 97 | 28 | 1.007 | 172.55 | 196 | 8680 | 197.91 | 49 | -46.94 | 17 | 43.05 | 41.31 | 45.12 | 44 | 52 | 62 | 75 | 36.86 | 81 | 79
649 | 1754 | 271.8 | 50 | 81.1 | 94.9 | 70 | 55.3 | 207.5 | 95 | 238.4 | 197.4 | 43.1 | 11.3 | 30 | 0.071 | 104.1 | 30 | 15.524 | 417.6 | 202.9 | 199.6 | 98.9 | 38.6 | 0.263 |  |  | 99.3 | 750 | 0.989 | -8 | 43.92 | 97 | 28 | 1.007 | 172.55 | 194 | 8680 | 198.54 | 48.29 | -47.06 | 17.12 | 42.92 | 41.38 | 45.23 | 44 | 52 | 62 | 75 | 36.86 | 80 | 80
650 | 1749 | 271.4 | 49.7 | 81.1 | 94.9 | 70 | 55.3 | 207.2 | 95 | 238.1 | 197.4 | 43.1 | 11.3 | 30 | 0.072 | 104.1 | 30 | 15.497 | 418.7 | 202.9 | 199.6 | 98.9 | 38.6 | 0.263 |  |  | 99.3 | 749.8 | 0.995 | -8 | 45.1 | 97 | 28 | 0.994 | 173.33 | 195 | 8650 | 197.25 | 48.87 | -47 | 17.06 | 42.91 | 41.39 | 45.23 | 44 | 52 | 62 | 75 | 36.86 | 82 | 80
651 | 1751 | 271.1 | 49.6 | 81.1 | 94.9 | 70 | 55.3 | 206.8 | 95 | 237.8 | 197.6 | 43.1 | 11.3 | 30 | 0.08 | 104.1 | 30 | 15.44 | 419.1 | 202.9 | 199.2 | 98.9 | 38.6 | 0.262 |  |  | 99.3 | 749.7 | 0.992 | -8 | 49.41 | 97 | 28 | 0.997 | 173.33 | 201 | 8190 | 197.59 | 49.42 | -46.88 | 16.94 | 42.95 | 41.36 | 45.23 | 44 | 52 | 62 | 75 | 36.86 | 81 | 80
652 | 1748 | 270.6 | 48.9 | 81.1 | 94.9 | 70 | 55.3 | 206.6 | 95 | 237.5 | 197.5 | 43 | 11.3 | 30 | 0.082 | 104 | 30 | 15.416 | 419 | 202.9 | 199.3 | 98.9 | 38.6 | 0.26 |  |  | 99.3 | 749.6 | 0.995 | -8 | 46.67 | 97 | 28 | 0.989 | 173.33 | 194 | 9480 | 198.23 | 49.45 | -47 | 16.94 | 43 | 41.38 | 45.12 | 44 | 52 | 62 | 75 | 36.86 | 83 | 78
653 | 1750 | 268.8 | 49.7 | 81.1 | 95 | 70 | 55.3 | 206.4 | 95 | 237.4 | 197.5 | 43 | 11.3 | 30 | 0.092 | 104 | 30 | 15.389 | 418 | 202.9 | 198.9 | 98.9 | 38.6 | 0.259 |  |  | 99.3 | 749.6 | 0.988 | -8 | 52.55 | 97 | 28 | 1.006 | 172.94 | 195 | 7920 | 198.54 | 48.29 | -47.06 | 17.12 | 42.94 | 41.49 | 45.12 | 44 | 52 | 62 | 75 | 36.86 | 83 | 79
654 | 1754 | 270.2 | 50 | 81.1 | 95 | 70 | 55.3 | 206.7 | 95 | 237.6 | 197 | 43 | 11.3 | 30 | 0.083 | 104 | 30 | 15.357 | 418.3 | 202.9 | 198.9 | 98.9 | 38.6 | 0.261 |  |  | 99.3 | 749.6 | 0.992 | -8 | 45.88 | 97 | 28 | 1.002 | 173.33 | 195 | 8380 | 197.91 | 48.85 | -47.06 | 16.94 | 43.09 | 41.43 | 45.03 | 44 | 52 | 62 | 75 | 36.86 | 81 | 77
655 | 1749 | 270.4 | 49.5 | 81.1 | 95 | 70 | 55.3 | 206.6 | 95 | 237.5 | 196.7 | 43 | 11.3 | 30 | 0.076 | 104 | 30 | 15.375 | 418.1 | 202.9 | 198.9 | 98.9 | 38.6 | 0.262 |  |  | 99.3 | 749.6 | 0.986 | -8 | 43.92 | 97 | 28 | 0.999 | 172.55 | 197 | 9410 | 197.91 | 48.2 | -47 | 16.81 | 43.06 | 41.46 | 45.12 | 44 | 52 | 62 | 75 | 36.86 | 83 | 78
656 | 1742 | 269 | 48.7 | 81.1 | 94.9 | 70 | 55.3 | 206.2 | 95 | 236.9 | 196.7 | 43 | 11.3 | 30 | 0.081 | 104 | 30 | 15.439 | 419.6 | 202.9 | 198.7 | 98.9 | 38.6 | 0.261 |  |  | 99.3 | 749.6 | 0.989 | -8 | 48.24 | 97 | 28 | 0.988 | 172.16 | 194 | 8680 | 199.84 | 48.15 | -46.88 | 17.12 | 43.08 | 41.4 | 45.12 | 44 | 52 | 62 | 75 | 36.86 | 82 | 77
657 | 1741 | 267.6 | 48.1 | 81.1 | 94.9 | 70 | 55.3 | 206.2 | 95 | 236.9 | 197 | 43 | 11.3 | 30 | 0.1 | 104 | 30 | 15.353 | 419.8 | 202.9 | 198.3 | 98.9 | 38.6 | 0.259 |  |  | 99.3 | 749.6 | 0.993 | -8 | 58.04 | 97 | 28 | 1.004 | 172.94 | 193 | 8360 | 197.91 | 48.41 | -46.94 | 17.06 | 43.08 | 41.51 | 45.12 | 44 | 52 | 62 | 75 | 36.86 | 78 | 75
658 | 1737 | 265.2 | 48.2 | 81.1 | 94.9 | 70 | 55.2 | 205.9 | 95 | 236.4 | 197 | 42.9 | 11.3 | 30 | 0.116 | 103.9 | 30 | 15.296 | 419.8 | 202.9 | 197.8 | 98.9 | 38.6 | 0.257 |  |  | 99.3 | 749.7 | 0.99 | -8 | 59.22 | 97 | 28 | 0.994 | 172.94 | 199 | 8140 | 195.98 | 49.12 | -46.88 | 16.88 | 43.08 | 41.43 | 45.03 | 44 | 52 | 62 | 75 | 36.86 | 81 | 79
659 | 1740 | 264 | 48 | 81.1 | 94.9 | 70 | 55.2 | 205.8 | 95 | 236.5 | 197.1 | 42.9 | 11.3 | 30 | 0.112 | 103.9 | 30 | 15.173 | 419.6 | 202.9 | 197.8 | 98.9 | 38.6 | 0.257 |  |  | 99.2 | 749.8 | 0.993 | -8 | 60.39 | 97 | 28 | 0.996 | 172.94 | 202 | 9140 | 194.36 | 49.62 | -46.94 | 16.94 | 43.17 | 41.53 | 44.72 | 44 | 52 | 62 | 75 | 37.25 | 82 | 77
660 | 1747 | 265 | 48.8 | 81.1 | 95 | 70 | 55.2 | 206.1 | 95 | 236.9 | 197.6 | 42.8 | 11.3 | 30 | 0.088 | 104 | 30 | 15.204 | 418.7 | 202.9 | 198.6 | 98.9 | 38.6 | 0.259 |  |  | 99.3 | 749.8 | 0.995 | -8 | 52.55 | 97 | 28 | 1.002 | 172.55 | 195 | 8580 | 199.52 | 48.43 | -47 | 16.81 | 43.2 | 41.51 | 44.72 | 44 | 52 | 62 | 75 | 36.86 | 82 | 74
661 | 1760 | 267.5 | 50.1 | 81.1 | 95 | 70 | 55.2 | 206.7 | 95 | 237.9 | 197.3 | 42.8 | 11.3 | 30 | 0.062 | 104 | 30 | 15.34 | 418.1 | 202.9 | 199.3 | 98.9 | 38.6 | 0.262 |  |  | 99.3 | 749.9 | 0.994 | -8 | 43.14 | 97 | 28 | 1 | 173.33 | 200 | 8850 | 196.61 | 48.89 | -47 | 16.94 | 43.05 | 41.44 | 44.72 | 44 | 52 | 62 | 75 | 36.86 | 80 | 78
662 | 1754 | 269.9 | 49.1 | 81.1 | 94.9 | 70 | 55.2 | 207.4 | 95 | 238.5 | 197 | 42.9 | 11.3 | 30 | 0.047 | 104.1 | 30 | 15.467 | 416.8 | 202.9 | 199.8 | 98.9 | 38.6 | 0.263 |  |  | 99.3 | 750.1 | 0.994 | -8 | 41.57 | 97 | 28 | 0.989 | 173.33 | 197 | 8920 | 199.52 | 48.43 | -47.06 | 16.94 | 42.85 | 41.5 | 45.03 | 44 | 52 | 62 | 75 | 36.86 | 83 | 79
663 | 1755 | 269.5 | 49.8 | 81.1 | 94.9 | 70 | 55.2 | 207 | 95 | 238.1 | 197.2 | 43 | 11.3 | 30 | 0.052 | 104.1 | 30 | 15.416 | 416.3 | 202.9 | 199.4 | 98.9 | 38.6 | 0.265 |  |  | 99.3 | 750.2 | 0.994 | -8 | 46.67 | 97 | 28 | 0.993 | 173.73 | 194 | 9290 | 198.23 | 48.33 | -46.88 | 16.94 | 43.07 | 41.41 | 45.23 | 44 | 52 | 62 | 75 | 36.86 | 85 | 80
664 | 1754 | 271.4 | 49.1 | 81.1 | 94.9 | 70 | 55.2 | 207.4 | 95 | 238.5 | 197.1 | 43.1 | 11.3 | 30 | 0.044 | 104.1 | 30 | 15.468 | 415.7 | 202.9 | 199.6 | 98.9 | 38.6 | 0.265 |  |  | 99.3 | 750.2 | 0.992 | -8 | 42.75 | 97 | 28 | 1 | 172.55 | 199 | 8550 | 196.61 | 48.32 | -46.81 | 16.81 | 43.07 | 41.58 | 45.33 | 44 | 52 | 62 | 75 | 36.86 | 82 | 78
665 | 1750 | 270 | 49.1 | 81.1 | 94.9 | 70 | 55.2 | 207.1 | 95 | 238.2 | 197.1 | 43.1 | 11.3 | 30 | 0.056 | 104.1 | 30 | 15.459 | 416.8 | 202.9 | 199.2 | 98.9 | 38.6 | 0.265 |  |  | 99.3 | 750.1 | 0.997 | -8 | 46.67 | 97 | 28 | 0.993 | 172.55 | 195 | 8510 | 199.52 | 49.23 | -46.94 | 17 | 43.02 | 41.5 | 45.55 | 44 | 52 | 62 | 75 | 36.86 | 84 | 78
666 | 1744 | 267.7 | 48.8 | 81.1 | 94.9 | 70 | 55.2 | 206.7 | 95 | 237.6 | 197.5 | 43.1 | 11.3 | 30 | 0.077 | 104 | 30 | 15.394 | 416.9 | 202.9 | 198.7 | 98.9 | 38.6 | 0.263 |  |  | 99.3 | 750.1 | 0.992 | -8 | 56.08 | 97 | 28 | 0.99 | 173.33 | 194 | 8580 | 196.61 | 49.35 | -47 | 17 | 43.14 | 41.5 | 45.44 | 44 | 52 | 62 | 75 | 36.86 | 82 | 78
667 | 1740 | 266 | 48 | 81.1 | 95 | 70 | 55.2 | 206.3 | 95 | 237 | 197.9 | 43.1 | 11.3 | 30 | 0.083 | 104 | 30 | 15.37 | 416.9 | 202.9 | 198.7 | 98.9 | 38.6 | 0.262 |  |  | 99.3 | 750.1 | 0.988 | -8 | 58.82 | 97 | 28 | 1.006 | 173.73 | 193 | 8950 | 198.23 | 50.06 | -47.06 | 16.94 | 43.09 | 41.46 | 45.03 | 44 | 52 | 62 | 75 | 36.86 | 80 | 79
668 | 1745 | 265.7 | 48.7 | 81.1 | 95 | 70 | 55.2 | 206.3 | 95 | 237 | 198.2 | 43 | 11.3 | 30 | 0.073 | 104 | 30 | 15.411 | 416.5 | 202.9 | 199.2 | 98.9 | 38.6 | 0.262 |  |  | 99.3 | 750.2 | 0.987 | -8 | 52.55 | 97 | 28 | 0.995 | 173.73 | 193 | 8870 | 199.84 | 49.38 | -46.94 | 17.38 | 42.93 | 41.3 | 44.83 | 44 | 52 | 62 | 75 | 36.86 | 79 | 74
669 | 1764 | 269.9 | 50.3 | 81.1 | 95 | 70 | 55.2 | 206.9 | 95 | 238.1 | 197.8 | 42.9 | 11.3 | 30 | 0.053 | 104.1 | 30 | 15.451 | 415.2 | 202.9 | 199.6 | 98.9 | 38.6 | 0.266 |  |  | 99.2 | 750.4 | 0.99 | -8 | 45.88 | 97 | 28 | 1.001 | 173.73 | 196 | 8310 | 198.23 | 49.52 | -47.06 | 16.88 | 43.06 | 41.26 | 44.92 | 44 | 52 | 62 | 75 | 37.25 | 82 | 79
670 | 1754 | 270.5 | 49.4 | 81.1 | 95 | 70 | 55.2 | 207.3 | 95 | 238.4 | 197 | 43 | 11.3 | 30 | 0.043 | 104.1 | 30 | 15.527 | 416.3 | 203 | 199.5 | 98.9 | 38.6 | 0.266 |  |  | 99.2 | 750.5 | 0.989 | -8 | 40.78 | 97 | 28 | 0.999 | 172.94 | 196 | 8580 | 196.61 | 49.57 | -47 | 17.12 | 43.07 | 41.28 | 45.03 | 44 | 52 | 62 | 75 | 36.86 | 80 | 80
671 | 1747 | 268.8 | 48.9 | 81.1 | 95 | 70 | 55.2 | 206.6 | 95 | 237.5 | 197.4 | 43 | 11.3 | 30 | 0.059 | 104 | 30 | 15.438 | 417.7 | 203 | 199.1 | 98.9 | 38.6 | 0.265 |  |  | 99.3 | 750.5 | 0.985 | -8 | 56.47 | 97 | 28 | 0.992 | 173.33 | 195 | 8730 | 199.84 | 48.19 | -46.94 | 16.88 | 42.68 | 41.35 | 45.23 | 44 | 52 | 62 | 75 | 36.86 | 82 | 76
672 | 1749 | 267.3 | 50.1 | 81.1 | 94.9 | 70 | 55.2 | 206.2 | 95 | 237 | 198 | 43 | 11.3 | 30 | 0.072 | 104 | 30 | 15.379 | 418 | 202.9 | 199 | 98.9 | 38.6 | 0.265 |  |  | 99.3 | 750.5 | 0.987 | -8 | 58.04 | 97 | 28 | 0.994 | 173.73 | 202 | 8680 | 197.59 | 49.56 | -46.94 | 16.88 | 43.06 | 41.4 | 45.12 | 44 | 52 | 62 | 75 | 36.86 | 79 | 80
673 | 1745 | 267.1 | 48.6 | 81.1 | 94.9 | 70 | 55.2 | 206.6 | 95 | 237.4 | 198.2 | 43 | 11.3 | 30 | 0.072 | 104 | 30 | 15.355 | 417.6 | 203 | 199.2 | 98.9 | 38.6 | 0.266 |  |  | 99.3 | 750.6 | 0.991 | -8 | 56.86 | 97 | 28 | 0.994 | 172.55 | 195 | 8770 | 198.23 | 49.03 | -46.88 | 16.88 | 42.89 | 41.31 | 45.03 | 44 | 52 | 62 | 75 | 36.86 | 80 | 76
674 | 1755 | 268.3 | 50 | 81.1 | 94.9 | 70 | 55.2 | 206.7 | 95 | 237.6 | 198.2 | 43 | 11.3 | 30 | 0.06 | 104 | 30 | 15.425 | 417.2 | 203 | 199.5 | 98.9 | 38.6 | 0.267 |  |  | 99.3 | 750.6 | 0.991 | -8 | 53.33 | 97 | 28 | 1.006 | 173.73 | 198 | 8820 | 198.23 | 49.48 | -47 | 16.94 | 43.07 | 41.36 | 44.92 | 44 | 52 | 62 | 75 | 36.86 | 80 | 78
675 | 1761 | 270.5 | 50.1 | 81.1 | 94.9 | 70 | 55.2 | 207.1 | 95 | 238.1 | 197.9 | 43 | 11.3 | 30 | 0.044 | 104.1 | 30 | 15.513 | 416.1 | 203 | 199.8 | 98.9 | 38.6 | 0.269 |  |  | 99.3 | 750.7 | 0.992 | -8 | 43.92 | 97 | 28 | 0.994 | 173.33 | 195 | 9410 | 198.86 | 49.52 | -46.94 | 16.88 | 43.06 | 41.33 | 45.03 | 44 | 52 | 62 | 75 | 36.86 | 82 | 83
676 | 1753 | 270.9 | 49.5 | 81.1 | 94.9 | 70 | 55.2 | 207.3 | 95 | 238.3 | 198 | 43 | 11.3 | 30 | 0.043 | 104.1 | 30 | 15.516 | 416.3 | 202.9 | 199.7 | 98.9 | 38.6 | 0.269 |  |  | 99.3 | 750.6 | 0.992 | -8 | 50.98 | 97 | 28 | 0.995 | 173.33 | 199 | 8680 | 196.93 | 49.04 | -47.06 | 16.81 | 43.05 | 41.36 | 45.12 | 44 | 52 | 62 | 75 | 36.86 | 79 | 81
677 | 1754 | 270.1 | 50.2 | 81.1 | 94.9 | 70 | 55.2 | 207 | 95 | 238 | 197.8 | 43.1 | 11.3 | 30 | 0.047 | 104.1 | 30 | 15.511 | 416 | 203 | 199.5 | 98.9 | 38.6 | 0.267 |  |  | 99.3 | 750.6 | 0.986 | -8 | 48.24 | 97 | 28 | 0.992 | 173.73 | 194 | 9460 | 199.84 | 49.48 | -47 | 16.88 | 42.83 | 41.39 | 45.12 | 44 | 52 | 62 | 75 | 36.86 | 79 | 76
678 | 1749 | 269.7 | 49.1 | 81.1 | 94.9 | 70 | 55.2 | 206.8 | 95 | 237.7 | 197.5 | 43.1 | 11.3 | 30 | 0.046 | 104.1 | 30 | 15.534 | 416.7 | 202.9 | 199.3 | 98.9 | 38.6 | 0.267 |  |  | 99.3 | 750.5 | 0.99 | -8 | 49.41 | 97 | 28 | 1.004 | 172.55 | 195 | 9040 | 199.52 | 49.39 | -46.94 | 16.88 | 43.03 | 41.49 | 45.12 | 44 | 52 | 62 | 75 | 36.86 | 82 | 78
679 | 1746 | 268.7 | 48.8 | 81.1 | 94.9 | 70 | 55.2 | 206.6 | 95 | 237.4 | 197.4 | 43.1 | 11.3 | 30 | 0.058 | 104 | 30 | 15.432 | 416.9 | 203 | 198.8 | 98.9 | 38.6 | 0.266 |  |  | 99.3 | 750.5 | 0.985 | -8 | 55.69 | 97 | 28 | 0.994 | 172.94 | 200 | 9290 | 197.27 | 49.19 | -47 | 16.94 | 43.04 | 41.42 | 45.23 | 44 | 52 | 62 | 75 | 36.86 | 82 | 78
680 | 1735 | 265.5 | 47.8 | 81.1 | 94.9 | 70 | 55.2 | 206.2 | 95 | 236.8 | 197.3 | 43 | 11.3 | 30 | 0.073 | 103.9 | 30 | 15.362 | 418.2 | 203 | 198.3 | 98.9 | 38.7 | 0.262 |  |  | 99.3 | 750.5 | 0.987 | -8 | 58.04 | 97 | 28 | 1.012 | 172.94 | 202 | 8480 | 194.68 | 49.18 | -46.69 | 16.88 | 43.12 | 41.59 | 45.03 | 44 | 52 | 62 | 75 | 36.86 | 81 | 79
681 | 1746 | 265.2 | 48.8 | 81.1 | 95 | 70 | 55.2 | 206 | 95 | 236.8 | 197.5 | 43 | 11.3 | 30 | 0.076 | 103.9 | 30 | 15.2 | 417.3 | 202.9 | 198.2 | 98.9 | 38.7 | 0.263 |  |  | 99.3 | 750.6 | 0.995 | -8 | 60.78 | 97 | 28 | 0.989 | 172.94 | 193 | 8800 | 196.93 | 50.37 | -47.06 | 16.94 | 43.09 | 41.55 | 44.92 | 44 | 52 | 62 | 75 | 37.25 | 81 | 74
682 | 1752 | 266.2 | 49.3 | 81.1 | 95 | 70 | 55.2 | 206.3 | 95 | 237.2 | 198.1 | 42.9 | 11.3 | 30 | 0.065 | 104 | 30 | 15.204 | 417.6 | 203 | 198.9 | 98.9 | 38.7 | 0.265 |  |  | 99.3 | 750.7 | 0.993 | -8 | 56.08 | 97 | 28 | 1.007 | 174.12 | 201 | 8290 | 198.23 | 49.75 | -46.88 | 17.12 | 43.11 | 41.41 | 44.83 | 44 | 52 | 62 | 75 | 37.25 | 81 | 75
683 | 1757 | 269.1 | 49.6 | 81.1 | 95 | 70 | 55.2 | 206.9 | 95 | 237.9 | 198.1 | 42.9 | 11.3 | 30 | 0.041 | 104.1 | 30 | 15.338 | 416.9 | 203 | 199.6 | 98.9 | 38.7 | 0.268 |  |  | 99.2 | 750.7 | 0.99 | -8 | 42.35 | 97 | 28 | 0.995 | 174.51 | 195 | 8900 | 196.61 | 49.22 | -47 | 16.75 | 43.01 | 41.42 | 44.83 | 44 | 52 | 62 | 75 | 36.86 | 81 | 78
684 | 1757 | 269.9 | 49.8 | 81.1 | 95 | 70 | 55.2 | 207 | 95 | 238 | 197.6 | 43 | 11.3 | 30 | 0.029 | 104.1 | 30 | 15.449 | 416.3 | 203 | 199.7 | 98.9 | 38.7 | 0.268 |  |  | 99.2 | 750.7 | 0.991 | -8 | 44.31 | 97 | 28 | 0.989 | 172.94 | 196 | 8530 | 197.25 | 49.66 | -47 | 16.88 | 42.94 | 41.43 | 44.92 | 44 | 52 | 62 | 75 | 36.86 | 80 | 79
685 | 1755 | 269.4 | 49.9 | 81.1 | 95 | 70 | 55.2 | 206.8 | 95 | 237.7 | 197.8 | 43 | 11.3 | 30 | 0.032 | 104.1 | 30 | 15.448 | 416.1 | 203 | 199.7 | 98.9 | 38.7 | 0.267 |  |  | 99.3 | 750.7 | 0.991 | -8 | 49.02 | 97 | 28 | 1.006 | 173.73 | 195 | 8820 | 199.52 | 50 | -46.94 | 16.88 | 42.93 | 41.43 | 45.12 | 44 | 52 | 62 | 75 | 36.86 | 81 | 82
686 | 1759 | 272 | 50.1 | 81.1 | 94.9 | 70 | 55.2 | 207.2 | 95 | 238.3 | 197.7 | 43.1 | 11.3 | 30 | 0.026 | 104.1 | 30 | 15.523 | 416.4 | 203 | 200 | 98.9 | 38.7 | 0.268 |  |  | 99.3 | 750.6 | 0.987 | -8 | 52.55 | 97 | 28 | 0.995 | 173.73 | 200 | 9750 | 199.52 | 49.33 | -47 | 17 | 42.98 | 41.34 | 45.23 | 44 | 52 | 62 | 75 | 36.86 | 82 | 78
687 | 1750 | 269.6 | 49.1 | 81.1 | 94.9 | 70 | 55.1 | 206.7 | 95 | 237.5 | 197.7 | 43.1 | 11.3 | 30 | 0.037 | 104.1 | 30 | 15.544 | 417.8 | 203 | 199.6 | 98.9 | 38.7 | 0.267 |  |  | 99.4 | 750.6 | 0.991 | -8 | 51.37 | 97 | 28 | 0.991 | 172.94 | 197 | 9210 | 196.61 | 49.08 | -47 | 17 | 42.95 | 41.36 | 45.33 | 44 | 52 | 62 | 75 | 36.86 | 81 | 79
688 | 1744 | 268.3 | 48.8 | 81.1 | 95 | 70 | 55.1 | 206.2 | 95.1 | 237 | 198.4 | 43.1 | 11.3 | 30 | 0.05 | 104 | 30 | 15.458 | 418.8 | 203 | 199.6 | 98.9 | 38.7 | 0.266 |  |  | 99.3 | 750.6 | 0.986 | -8 | 56.47 | 97 | 28 | 0.998 | 173.73 | 194 | 8140 | 197.25 | 49.62 | -47 | 17.12 | 42.97 | 41.26 | 45.33 | 44 | 52 | 62 | 75 | 36.86 | 80 | 77
689 | 1755 | 269.7 | 50 | 81.1 | 95 | 70 | 55.1 | 206.5 | 95.1 | 237.4 | 198.7 | 43.1 | 11.3 | 30 | 0.049 | 104.1 | 30 | 15.471 | 418.5 | 203 | 199.8 | 98.9 | 38.7 | 0.268 |  |  | 99.3 | 750.6 | 0.992 | -8 | 57.65 | 97 | 28 | 0.991 | 174.51 | 202 | 9090 | 197.25 | 49.17 | -47 | 16.88 | 43.01 | 41.41 | 45.12 | 44 | 52 | 62 | 75 | 36.86 | 82 | 76
690 | 1759 | 271.8 | 50.5 | 81.1 | 95 | 70 | 55.1 | 206.9 | 95 | 237.9 | 198 | 43 | 11.3 | 30 | 0.033 | 104.1 | 30 | 15.536 | 417.6 | 203 | 200 | 98.9 | 38.7 | 0.269 |  |  | 99.3 | 750.7 | 0.987 | -8 | 42.35 | 97 | 28 | 0.993 | 172.94 | 195 | 8750 | 201.45 | 48.32 | -47.06 | 17.12 | 42.84 | 41.25 | 45.03 | 44 | 52 | 62 | 75 | 36.86 | 82 | 79
691 | 1750 | 271.6 | 49.1 | 81.1 | 94.9 | 70 | 55.1 | 206.9 | 95 | 237.9 | 197.5 | 43.1 | 11.3 | 30 | 0.032 | 104.1 | 30 | 15.517 | 415.6 | 203 | 199.7 | 98.9 | 38.7 | 0.269 |  |  | 99.3 | 750.6 | 0.989 | -8 | 44.71 | 97 | 28 | 0.995 | 172.55 | 197 | 8680 | 198.23 | 49.44 | -47.06 | 17.19 | 42.96 | 41.31 | 45.12 | 44 | 52 | 62 | 75 | 36.86 | 82 | 82
692 | 1743 | 268.9 | 48.6 | 81.1 | 95 | 70 | 55.1 | 206.4 | 95 | 237.3 | 197.5 | 43.1 | 11.3 | 30 | 0.044 | 104 | 30 | 15.426 | 415.8 | 203 | 199.3 | 98.9 | 38.7 | 0.267 |  |  | 99.2 | 750.5 | 0.988 | -8 | 50.59 | 97 | 28 | 1.003 | 171.37 | 197 | 8990 | 197.25 | 49.04 | -46.94 | 17 | 42.91 | 41.34 | 45.23 | 44 | 52 | 62 | 75 | 36.86 | 79 | 76
693 | 1747 | 269.1 | 48.9 | 81.1 | 95 | 70 | 55.1 | 206.5 | 95 | 237.3 | 198 | 43 | 11.3 | 30 | 0.053 | 104 | 30 | 15.385 | 415.8 | 203 | 199.2 | 98.9 | 38.7 | 0.267 |  |  | 99.3 | 750.4 | 0.988 | -8 | 55.69 | 97 | 28 | 0.998 | 173.73 | 194 | 9240 | 200.16 | 49.25 | -47.06 | 16.81 | 43.01 | 41.31 | 45.12 | 44 | 52 | 62 | 75 | 36.86 | 78 | 78
694 | 1750 | 269 | 49.5 | 81.1 | 95 | 70 | 55.1 | 206.4 | 95 | 237.3 | 198 | 43 | 11.3 | 30 | 0.056 | 104 | 30 | 15.383 | 416.5 | 203 | 199.2 | 98.9 | 38.7 | 0.267 |  |  | 99.2 | 750.4 | 0.991 | -8 | 53.73 | 97 | 28 | 0.999 | 173.33 | 195 | 9020 | 196.93 | 48.86 | -46.88 | 16.75 | 43.04 | 41.28 | 44.92 | 44 | 52 | 62 | 75 | 36.86 | 83 | 78
695 | 1742 | 267.2 | 48.6 | 81.1 | 95 | 70 | 55.1 | 206.4 | 95 | 237.2 | 198.2 | 43 | 11.3 | 30 | 0.062 | 104 | 30 | 15.358 | 417.1 | 203 | 199.2 | 98.9 | 38.7 | 0.267 |  |  | 99.2 | 750.4 | 0.991 | -8 | 55.29 | 97 | 28 | 0.992 | 173.73 | 202 | 7720 | 197.91 | 49.12 | -47 | 16.94 | 43.01 | 41.34 | 44.92 | 44 | 52 | 62 | 75 | 36.86 | 80 | 76
696 | 1741 | 266.3 | 48 | 81.1 | 95 | 70 | 55.1 | 206.3 | 95 | 237 | 198.2 | 42.9 | 11.3 | 30 | 0.07 | 104 | 30 | 15.346 | 418.5 | 203 | 199.1 | 98.9 | 38.7 | 0.266 |  |  | 99.2 | 750.5 | 0.994 | -8 | 59.22 | 97 | 28 | 0.999 | 173.33 | 194 | 8900 | 197.25 | 49.27 | -46.94 | 16.88 | 43.08 | 41.52 | 44.83 | 44 | 52 | 62 | 75 | 37.25 | 81 | 78
697 | 1753 | 267.9 | 49.4 | 81.1 | 95 | 70 | 55.1 | 206.5 | 95 | 237.5 | 198.3 | 42.9 | 11.3 | 30 | 0.061 | 104 | 30 | 15.366 | 418.6 | 203 | 199.2 | 98.9 | 38.7 | 0.268 |  |  | 99.3 | 750.6 | 0.994 | -8 | 54.12 | 97 | 28 | 0.99 | 173.73 | 201 | 8730 | 196.93 | 49.18 | -47 | 16.88 | 43.08 | 41.43 | 44.72 | 44 | 52 | 62 | 75 | 36.86 | 80 | 78
698 | 1755 | 270 | 49.7 | 81.1 | 95 | 70 | 55 | 207 | 95 | 238.1 | 197.6 | 42.9 | 11.3 | 30 | 0.042 | 104 | 30 | 15.437 | 418.2 | 203 | 199.5 | 98.9 | 38.7 | 0.269 |  |  | 99.3 | 750.7 | 0.986 | -8 | 43.53 | 97 | 28 | 1.002 | 173.33 | 196 | 8190 | 198.23 | 49.57 | -46.94 | 16.75 | 42.94 | 41.42 | 44.83 | 44 | 52 | 62 | 75 | 36.86 | 80 | 80
699 | 1746 | 268.5 | 48.7 | 81.1 | 95 | 70 | 55 | 206.9 | 95 | 237.8 | 197.6 | 42.9 | 11.3 | 30 | 0.048 | 104 | 30 | 15.472 | 417.8 | 203 | 199.2 | 98.9 | 38.7 | 0.268 |  |  | 99.3 | 750.7 | 0.991 | -8 | 54.12 | 97 | 28 | 0.996 | 170.2 | 199 | 8140 | 196.61 | 50.01 | -46.94 | 16.88 | 43.09 | 41.52 | 45.03 | 44 | 52 | 62 | 75 | 36.86 | 79 | 78
700 | 1747 | 267.6 | 48.9 | 81.1 | 95 | 70 | 55 | 206.4 | 95 | 237.3 | 198 | 43 | 11.3 | 30 | 0.059 | 104 | 30 | 15.391 | 418.7 | 203 | 199 | 98.9 | 38.7 | 0.268 |  |  | 99.3 | 750.7 | 0.989 | -8 | 54.12 | 97 | 28 | 0.991 | 174.12 | 200 | 8900 | 197.91 | 49.11 | -46.69 | 16.69 | 43.06 | 41.48 | 45.12 | 44 | 52 | 62 | 75 | 37.25 | 82 | 77
701 | 1742 | 265.7 | 48.7 | 81.1 | 95 | 70 | 55 | 206.2 | 95 | 236.8 | 198.4 | 43 | 11.3 | 30 | 0.064 | 103.9 | 30 | 15.346 | 419.7 | 203 | 199.2 | 98.9 | 38.7 | 0.268 |  |  | 99.3 | 750.7 | 0.987 | -8 | 58.04 | 97 | 28 | 0.999 | 174.12 | 194 | 8950 | 196.61 | 50.79 | -46.81 | 16.94 | 43.19 | 41.6 | 45.03 | 44 | 52 | 62 | 75 | 37.25 | 80 | 78
702 | 1751 | 266.5 | 49.3 | 81.1 | 95 | 70 | 55 | 206.3 | 95 | 237.2 | 198.7 | 43 | 11.3 | 30 | 0.056 | 104 | 30 | 15.312 | 418.8 | 203 | 199.6 | 98.9 | 38.7 | 0.27 |  |  | 99.3 | 750.8 | 0.989 | -8 | 56.47 | 97 | 28 | 0.994 | 172.16 | 203 | 7720 | 197.25 | 50.34 | -46.94 | 17.19 | 43.16 | 41.48 | 44.92 | 44 | 52 | 62 | 75 | 37.25 | 81 | 78
703 | 1765 | 270.6 | 50.6 | 81.1 | 95 | 70 | 55 | 206.9 | 95 | 238.1 | 198.6 | 43 | 11.3 | 30 | 0.035 | 104.1 | 30 | 15.381 | 418 | 203 | 200.2 | 98.9 | 38.7 | 0.272 |  |  | 99.3 | 750.9 | 0.987 | -8 | 46.67 | 97 | 28 | 1.007 | 174.51 | 203 | 9020 | 200.16 | 49.26 | -47.06 | 17.12 | 42.75 | 41.37 | 44.92 | 44 | 52 | 62 | 75 | 36.86 | 80 | 77
704 | 1757 | 271.4 | 50 | 81.1 | 95 | 70 | 55 | 207.1 | 95 | 238.3 | 197.6 | 43.1 | 11.3 | 30 | 0.025 | 104.1 | 30 | 15.573 | 418.1 | 203 | 200.1 | 98.9 | 38.7 | 0.27 |  |  | 99.3 | 750.8 | 0.984 | -8 | 40.78 | 97 | 28 | 1.003 | 173.33 | 194 | 8730 | 199.84 | 49.15 | -47.06 | 17.06 | 43.03 | 41.46 | 45.03 | 44 | 52 | 62 | 75 | 36.86 | 80 | 80
705 | 1753 | 270.7 | 49.5 | 81.1 | 95 | 70 | 55 | 207.2 | 95 | 238.3 | 197.5 | 43.1 | 11.3 | 30 | 0.029 | 104.1 | 30 | 15.502 | 418.1 | 203 | 199.7 | 98.9 | 38.7 | 0.271 |  |  | 99.3 | 750.7 | 0.993 | -8 | 45.88 | 97 | 28 | 0.999 | 172.94 | 199 | 8360 | 196.93 | 50.11 | -47.12 | 17.06 | 43.03 | 41.49 | 45.23 | 44 | 52 | 62 | 75 | 36.86 | 80 | 78
706 | 1750 | 270.1 | 49.3 | 81.1 | 95 | 70 | 55 | 207.2 | 95 | 238.2 | 197.6 | 43.2 | 11.3 | 30 | 0.032 | 104.1 | 30 | 15.478 | 418.3 | 203 | 199.6 | 98.9 | 38.7 | 0.27 |  |  | 99.3 | 750.7 | 0.994 | -8 | 43.14 | 97 | 28 | 1.002 | 173.33 | 195 | 8870 | 198.54 | 49.11 | -47.06 | 17.19 | 43.01 | 41.47 | 45.33 | 44 | 52 | 62 | 75 | 36.86 | 80 | 78
707 | 1749 | 269.4 | 49.7 | 81.1 | 95 | 70 | 55 | 206.9 | 95 | 237.8 | 197.9 | 43.2 | 11.3 | 30 | 0.047 | 104 | 30 | 15.446 | 418.4 | 203 | 199.2 | 98.9 | 38.7 | 0.269 |  |  | 99.2 | 750.7 | 0.988 | -8 | 55.69 | 97 | 28 | 1.004 | 173.33 | 199 | 8630 | 197.27 | 50.06 | -47.06 | 16.94 | 43.01 | 41.28 | 45.33 | 44 | 52 | 62 | 75 | 36.86 | 81 | 79
708 | 1749 | 269.5 | 49.5 | 81.1 | 95.1 | 70 | 54.9 | 206.9 | 95 | 237.9 | 198 | 43.1 | 11.3 | 30 | 0.051 | 104 | 30 | 15.413 | 418 | 203 | 199.2 | 98.9 | 38.7 | 0.269 |  |  | 99.2 | 750.6 | 0.986 | -8 | 54.51 | 97 | 28 | 0.999 | 173.73 | 195 | 8950 | 199.52 | 49.09 | -46.88 | 16.75 | 42.99 | 41.39 | 45.23 | 44 | 52 | 62 | 75 | 36.86 | 84 | 77
709 | 1748 | 267.8 | 49.5 | 81.1 | 95.1 | 70 | 54.9 | 206.5 | 95 | 237.4 | 198 | 43 | 11.3 | 30 | 0.058 | 104 | 30 | 15.392 | 417.5 | 203 | 199.1 | 98.9 | 38.7 | 0.268 |  |  | 99.2 | 750.6 | 0.991 | -8 | 53.33 | 97 | 28 | 1.002 | 170.98 | 201 | 8750 | 197.91 | 50.31 | -47 | 16.94 | 42.81 | 41.43 | 44.92 | 44 | 52 | 62 | 75 | 37.25 | 81 | 76
710 | 1752 | 268.5 | 49.7 | 81.1 | 95.1 | 70 | 54.9 | 206.7 | 95 | 237.5 | 198.3 | 43 | 11.3 | 30 | 0.054 | 104 | 30 | 15.331 | 414.9 | 203 | 199.4 | 98.9 | 38.7 | 0.269 |  |  | 99.3 | 750.5 | 0.989 | -8 | 53.73 | 97 | 28 | 1.009 | 174.12 | 200 | 8970 | 196.93 | 49.16 | -47.06 | 17 | 43.03 | 41.42 | 44.83 | 44 | 52 | 62 | 75 | 37.25 | 81 | 75
711 | 1760 | 271.8 | 50.4 | 81.1 | 95.1 | 70 | 54.9 | 207.2 | 95 | 238.3 | 197.9 | 43 | 11.3 | 30 | 0.034 | 104.1 | 30 | 15.492 | 413.3 | 203 | 199.9 | 98.9 | 38.7 | 0.271 |  |  | 99.3 | 750.4 | 0.985 | -8 | 45.49 | 97 | 28 | 0.991 | 173.73 | 195 | 8380 | 199.52 | 49.01 | -46.94 | 17.06 | 42.73 | 41.31 | 44.83 | 44 | 52 | 62 | 75 | 36.86 | 82 | 76
712 | 1749 | 270.9 | 49.5 | 81.1 | 95 | 70 | 54.9 | 207.2 | 95 | 238.2 | 197.2 | 43 | 11.3 | 30 | 0.03 | 104.1 | 30 | 15.568 | 414.5 | 203 | 199.6 | 98.9 | 38.7 | 0.269 |  |  | 99.3 | 750.3 | 0.99 | -8 | 43.14 | 97 | 28 | 1 | 172.16 | 197 | 8410 | 199.18 | 49.57 | -46.94 | 17 | 42.92 | 41.33 | 44.92 | 44 | 52 | 62 | 75 | 36.86 | 82 | 78
713 | 1740 | 266.9 | 48.7 | 81.1 | 95.1 | 70 | 54.9 | 206.4 | 95 | 237.1 | 197.6 | 43 | 11.3 | 30 | 0.055 | 104 | 30 | 15.373 | 415.6 | 203 | 199 | 98.9 | 38.7 | 0.266 |  |  | 99.3 | 750.3 | 0.989 | -8 | 60 | 97 | 28 | 0.988 | 173.33 | 202 | 8950 | 195 | 50.02 | -47.06 | 16.88 | 42.93 | 41.27 | 45.12 | 44 | 52 | 62 | 75 | 37.25 | 79 | 77
714 | 1749 | 268.1 | 49.3 | 81.1 | 95.1 | 70 | 54.9 | 206.4 | 95 | 237.3 | 198.1 | 43 | 11.3 | 30 | 0.06 | 104 | 30 | 15.322 | 416.6 | 203 | 199.1 | 98.9 | 38.7 | 0.269 |  |  | 99.3 | 750.3 | 0.989 | -8 | 58.04 | 97 | 28 | 0.994 | 174.12 | 195 | 8210 | 197.25 | 49.55 | -46.81 | 16.75 | 43 | 41.38 | 44.92 | 44 | 52 | 62 | 75 | 36.86 | 82 | 74
715 | 1747 | 268.5 | 48.4 | 81.1 | 95.1 | 70 | 54.9 | 206.4 | 95 | 237.2 | 198.4 | 43 | 11.3 | 30 | 0.056 | 104 | 30 | 15.392 | 417.3 | 203 | 199.3 | 98.9 | 38.7 | 0.269 |  |  | 99.3 | 750.3 | 0.995 | -8 | 57.25 | 97 | 28 | 0.994 | 173.73 | 193 | 8600 | 197.91 | 50.06 | -47 | 16.94 | 42.84 | 41.45 | 44.83 | 44 | 52 | 62 | 75 | 36.86 | 84 | 78
716 | 1760 | 270.2 | 50.3 | 81.1 | 95.1 | 70 | 54.9 | 206.5 | 95 | 237.6 | 198.1 | 43 | 11.3 | 30 | 0.044 | 104.1 | 30 | 15.424 | 417.1 | 203 | 199.6 | 98.9 | 38.7 | 0.27 |  |  | 99.3 | 750.4 | 0.994 | -8 | 52.55 | 97 | 28 | 0.991 | 173.73 | 195 | 7990 | 198.86 | 49.16 | -46.94 | 16.94 | 43.08 | 41.4 | 44.83 | 44 | 52 | 62 | 75 | 36.86 | 82 | 77
717 | 1751 | 270.6 | 49.3 | 81.1 | 95 | 70 | 54.9 | 207 | 95 | 238 | 197.3 | 43 | 11.3 | 30 | 0.035 | 104.1 | 30 | 15.549 | 417.7 | 203 | 199.4 | 98.9 | 38.7 | 0.27 |  |  | 99.3 | 750.4 | 0.989 | -8 | 47.06 | 97 | 28 | 0.991 | 172.55 | 199 | 8950 | 197.91 | 49.16 | -46.88 | 17 | 43.07 | 41.49 | 45.03 | 44 | 52 | 62 | 75 | 36.86 | 83 | 78
718 | 1749 | 269.5 | 49.4 | 81.1 | 95 | 70 | 54.9 | 206.9 | 95 | 237.8 | 197.4 | 43 | 11.3 | 30 | 0.045 | 104 | 30 | 15.487 | 416.9 | 203 | 199.1 | 98.9 | 38.7 | 0.27 |  |  | 99.3 | 750.4 | 0.99 | -8 | 51.37 | 97 | 28 | 0.999 | 172.94 | 194 | 8290 | 196.93 | 49.02 | -46.88 | 17 | 42.99 | 41.39 | 45.12 | 44 | 52 | 62 | 75 | 36.86 | 83 | 76
719 | 1745 | 268.2 | 49 | 81.1 | 95.1 | 70 | 54.9 | 206.6 | 95 | 237.4 | 197.4 | 43 | 11.3 | 30 | 0.055 | 104 | 30 | 15.45 | 417.1 | 203 | 198.8 | 98.9 | 38.7 | 0.269 |  |  | 99.3 | 750.4 | 0.992 | -8 | 50.59 | 97 | 28 | 0.996 | 173.33 | 198 | 8650 | 197.59 | 49.55 | -46.56 | 16.81 | 43.01 | 41.33 | 45.12 | 44 | 52 | 62 | 75 | 36.86 | 79 | 73
720 | 1740 | 265.5 | 48.4 | 81.1 | 95.1 | 70 | 54.9 | 206.1 | 95 | 236.9 | 197.8 | 43 | 11.3 | 30 | 0.067 | 103.9 | 30 | 15.305 | 417.9 | 203 | 198.7 | 98.9 | 38.7 | 0.267 |  |  | 99.3 | 750.3 | 0.995 | -8 | 59.22 | 97 | 28 | 1 | 172.94 | 193 | 8310 | 197.59 | 49.06 | -46.62 | 16.94 | 43.11 | 41.53 | 45.03 | 44 | 52 | 62 | 75 | 37.25 | 83 | 73
721 | 1748 | 265.7 | 49.3 | 81.1 | 95.1 | 70 | 54.9 | 206.1 | 95 | 236.9 | 198.4 | 43 | 11.3 | 30 | 0.068 | 103.9 | 30 | 15.228 | 417.3 | 203 | 199.1 | 98.9 | 38.7 | 0.268 |  |  | 99.3 | 750.4 | 0.99 | -8 | 58.04 | 97 | 28 | 1.02 | 174.12 | 195 | 8990 | 200.16 | 50.36 | -46.88 | 16.81 | 43.14 | 41.59 | 44.83 | 44 | 52 | 62 | 75 | 37.25 | 82 | 74
722 | 1755 | 268.1 | 49.6 | 81.1 | 95.1 | 70 | 54.9 | 206.7 | 95 | 237.6 | 198.4 | 42.9 | 11.3 | 30.1 | 0.049 | 104 | 30 | 15.322 | 416.5 | 203 | 199.8 | 98.9 | 38.7 | 0.27 |  |  | 99.2 | 750.5 | 0.994 | -8 | 48.24 | 97 | 28 | 0.998 | 174.12 | 204 | 8260 | 199.52 | 49.95 | -47 | 17.12 | 42.9 | 41.37 | 44.72 | 44 | 52 | 62 | 75 | 37.25 | 82 | 76
723 | 1758 | 270.2 | 49.9 | 81.1 | 95.1 | 70 | 54.8 | 207 | 95 | 238.1 | 197.5 | 42.9 | 11.3 | 30.1 | 0.033 | 104.1 | 30 | 15.441 | 416.1 | 203 | 199.8 | 98.9 | 38.7 | 0.27 |  |  | 99.3 | 750.6 | 0.986 | -8 | 42.35 | 97 | 28 | 0.994 | 173.33 | 199 | 9120 | 198.54 | 50.28 | -47.06 | 17.25 | 43.01 | 41.51 | 44.83 | 44 | 52 | 62 | 75 | 36.86 | 80 | 77
724 | 1759 | 271.8 | 49.9 | 81.2 | 95.1 | 70 | 54.8 | 207.2 | 95 | 238.4 | 197.4 | 43 | 11.3 | 30.1 | 0.027 | 104.1 | 30 | 15.444 | 415.1 | 203 | 199.7 | 98.9 | 38.7 | 0.272 |  |  | 99.3 | 750.6 | 0.991 | -8 | 43.53 | 97 | 28 | 0.989 | 173.33 | 199 | 8750 | 198.54 | 49.16 | -47.06 | 17.06 | 43.05 | 41.47 | 45.03 | 44 | 52 | 62 | 75 | 36.86 | 83 | 77
725 | 1744 | 269.7 | 48.6 | 81.1 | 95.1 | 70 | 54.8 | 206.7 | 95 | 237.6 | 197.3 | 43.1 | 11.3 | 30.1 | 0.035 | 104 | 30 | 15.517 | 416.2 | 203 | 199.4 | 98.9 | 38.7 | 0.271 |  |  | 99.3 | 750.6 | 0.988 | -8 | 52.16 | 97 | 28 | 0.996 | 170.98 | 196 | 8480 | 197.59 | 48.86 | -46.94 | 17.06 | 42.9 | 41.49 | 45.23 | 44 | 52 | 62 | 75 | 36.86 | 82 | 75
726 | 1739 | 266.4 | 48 | 81.1 | 95.1 | 70 | 54.9 | 205.9 | 95 | 236.6 | 198.1 | 43.1 | 11.3 | 30 | 0.052 | 104 | 30 | 15.397 | 416.6 | 203 | 199.4 | 98.9 | 38.7 | 0.27 |  |  | 99.3 | 750.6 | 0.991 | -8 | 56.08 | 97 | 28 | 0.999 | 174.12 | 194 | 8650 | 197.25 | 50.28 | -47.06 | 17.12 | 42.87 | 41.35 | 45.33 | 44 | 52 | 62 | 75 | 37.25 | 83 | 79
727 | 1751 | 268 | 49.1 | 81.1 | 95 | 70 | 54.9 | 206.1 | 95 | 236.9 | 198.3 | 43.1 | 11.4 | 30.1 | 0.047 | 104 | 30 | 15.43 | 416.3 | 203 | 199.7 | 98.9 | 38.7 | 0.272 |  |  | 99.3 | 750.7 | 0.994 | -8 | 54.51 | 97 | 28 | 0.995 | 173.73 | 201 | 9020 | 199.84 | 49.14 | -47.06 | 17.31 | 43.09 | 41.41 | 45.12 | 44 | 52 | 62 | 75 | 36.86 | 82 | 78
728 | 1761 | 271 | 50.6 | 81.1 | 95 | 70 | 54.9 | 206.6 | 95 | 237.7 | 197.8 | 43 | 11.3 | 30.1 | 0.03 | 104.1 | 30 | 15.539 | 415.8 | 203 | 200 | 98.9 | 38.7 | 0.273 |  |  | 99.3 | 750.7 | 0.989 | -8 | 44.71 | 97 | 28 | 1.003 | 173.33 | 196 | 8480 | 198.86 | 49.09 | -47.12 | 17.31 | 42.83 | 41.27 | 45.03 | 44 | 52 | 62 | 75 | 36.86 | 87 | 79
729 | 1753 | 271.5 | 50 | 81.1 | 95.1 | 70 | 54.9 | 207.1 | 95 | 238.1 | 197.4 | 43.1 | 11.3 | 30.1 | 0.028 | 104.1 | 30 | 15.566 | 415.2 | 203 | 199.9 | 98.9 | 38.7 | 0.273 |  |  | 99.3 | 750.7 | 0.988 | -8 | 43.14 | 97 | 28 | 0.995 | 173.33 | 197 | 8920 | 197.25 | 49.55 | -47 | 16.75 | 42.83 | 41.31 | 45.23 | 44 | 52 | 62 | 75 | 36.86 | 87 | 82
730 | 1751 | 271.2 | 49.6 | 81.1 | 95.1 | 70 | 54.9 | 206.7 | 95 | 237.7 | 197.3 | 43.1 | 11.3 | 30.1 | 0.032 | 104.1 | 30 | 15.549 | 415.8 | 203 | 199.5 | 98.9 | 38.7 | 0.273 |  |  | 99.3 | 750.6 | 0.99 | -8 | 47.45 | 97 | 28 | 1.006 | 172.94 | 199 | 8020 | 200.16 | 48.97 | -47.06 | 17.06 | 43.04 | 41.31 | 45.33 | 44 | 52 | 62 | 75 | 36.86 | 79 | 79
731 | 1743 | 269.2 | 49 | 81.1 | 95.1 | 70 | 54.9 | 206.3 | 95 | 237.2 | 197.4 | 43.1 | 11.3 | 30.1 | 0.042 | 104 | 30 | 15.474 | 416.6 | 203 | 199.3 | 98.9 | 38.7 | 0.271 |  |  | 99.3 | 750.5 | 0.992 | -8 | 50.59 | 97 | 28 | 0.991 | 172.94 | 195 | 9070 | 196.61 | 48.96 | -46.94 | 17.06 | 43.02 | 41.26 | 45.33 | 44 | 52 | 62 | 75 | 36.86 | 81 | 77
732 | 1745 | 267.5 | 49.4 | 81.1 | 95.1 | 70 | 54.9 | 206 | 95 | 236.8 | 197.8 | 43 | 11.3 | 30.1 | 0.058 | 104 | 30 | 15.342 | 417.5 | 203 | 198.9 | 98.9 | 38.7 | 0.269 |  |  | 99.3 | 750.5 | 0.992 | -8 | 55.29 | 97 | 28 | 0.993 | 173.73 | 194 | 7970 | 197.25 | 49.2 | -46.88 | 16.75 | 42.95 | 41.34 | 45.12 | 44 | 52 | 62 | 75 | 36.86 | 81 | 78
733 | 1748 | 268.7 | 49.2 | 81.2 | 95.1 | 70 | 54.9 | 206.5 | 95 | 237.4 | 198.3 | 43 | 11.3 | 30.1 | 0.059 | 104 | 30 | 15.324 | 416.7 | 203 | 199.2 | 98.9 | 38.7 | 0.27 |  |  | 99.2 | 750.5 | 0.985 | -8 | 56.86 | 97 | 28 | 0.991 | 174.12 | 203 | 8120 | 196.61 | 50.11 | -47 | 16.94 | 42.9 | 41.32 | 44.92 | 44 | 52 | 62 | 75 | 36.86 | 81 | 77
734 | 1745 | 267.3 | 49.3 | 81.2 | 95 | 70 | 54.9 | 206.3 | 95 | 237.1 | 198.4 | 42.9 | 11.3 | 30.1 | 0.06 | 104 | 30 | 15.367 | 417.6 | 203 | 199.3 | 98.9 | 38.7 | 0.271 |  |  | 99.2 | 750.5 | 0.992 | -8 | 55.69 | 97 | 28 | 1.001 | 173.73 | 193 | 8650 | 198.23 | 49.46 | -46.75 | 16.88 | 43.03 | 41.41 | 44.83 | 44 | 52 | 62 | 75 | 36.86 | 81 | 81
735 | 1756 | 269.8 | 49.9 | 81.2 | 95 | 70 | 54.9 | 206.7 | 95 | 237.8 | 198.3 | 42.9 | 11.3 | 30.1 | 0.049 | 104 | 30 | 15.393 | 417.2 | 203 | 199.5 | 98.9 | 38.7 | 0.273 |  |  | 99.3 | 750.6 | 0.985 | -8 | 51.76 | 97 | 28 | 1 | 173.33 | 199 | 8970 | 200.16 | 49.17 | -47.06 | 16.81 | 42.85 | 41.51 | 44.72 | 44 | 52 | 62 | 75 | 36.86 | 82 | 78
736 | 1756 | 271 | 49.9 | 81.2 | 95 | 70 | 54.9 | 206.9 | 95 | 238 | 197.8 | 42.9 | 11.3 | 30.1 | 0.038 | 104.1 | 30 | 15.491 | 416.5 | 203 | 199.7 | 98.9 | 38.7 | 0.275 |  |  | 99.3 | 750.6 | 0.989 | -8 | 46.67 | 97 | 28 | 1.007 | 172.94 | 195 | 8970 | 198.54 | 48.88 | -47 | 17 | 42.93 | 41.42 | 44.83 | 44 | 52 | 62 | 75 | 36.86 | 83 | 77
737 | 1746 | 269 | 48.8 | 81.2 | 95 | 70 | 54.9 | 206.7 | 95 | 237.6 | 197.2 | 42.9 | 11.3 | 30.1 | 0.042 | 104 | 30 | 15.512 | 418.2 | 203 | 199.2 | 98.9 | 38.7 | 0.273 |  |  | 99.3 | 750.5 | 0.993 | -8 | 49.02 | 97 | 28 | 0.994 | 172.55 | 194 | 9290 | 199.52 | 48.91 | -47 | 17.19 | 42.89 | 41.32 | 45.03 | 44 | 52 | 62 | 75 | 36.86 | 82 | 76
738 | 1743 | 267 | 48.6 | 81.2 | 95 | 70 | 54.9 | 206.2 | 95 | 237.1 | 197.5 | 43 | 11.3 | 30.1 | 0.059 | 104 | 30 | 15.376 | 419.5 | 203 | 198.7 | 98.9 | 38.7 | 0.271 |  |  | 99.3 | 750.5 | 0.99 | -8 | 56.86 | 97 | 28 | 0.993 | 170.59 | 202 | 8850 | 199.52 | 49.08 | -47 | 16.88 | 43.02 | 41.46 | 45.12 | 44 | 52 | 62 | 75 | 36.86 | 83 | 73
739 | 1751 | 268.3 | 49.3 | 81.2 | 95.1 | 70 | 54.9 | 206.5 | 95 | 237.5 | 198 | 43 | 11.3 | 30.1 | 0.059 | 104 | 30.1 | 15.346 | 419.3 | 203 | 198.9 | 98.9 | 38.7 | 0.272 |  |  | 99.3 | 750.6 | 0.997 | -8 | 59.22 | 97 | 28 | 0.998 | 173.73 | 200 | 8800 | 196.61 | 49.52 | -46.81 | 16.81 | 43.07 | 41.45 | 45.03 | 44 | 52 | 62 | 75 | 36.86 | 83 | 78
740 | 1753 | 268.9 | 49.8 | 81.2 | 95.1 | 70 | 54.9 | 206.7 | 95 | 237.7 | 198.2 | 42.9 | 11.3 | 30.1 | 0.051 | 104 | 30.1 | 15.363 | 418.2 | 203 | 199.3 | 98.9 | 38.7 | 0.273 |  |  | 99.3 | 750.6 | 0.993 | -8 | 52.94 | 97 | 28 | 0.994 | 174.12 | 195 | 8820 | 200.16 | 49.72 | -47 | 16.81 | 42.89 | 41.6 | 44.92 | 44 | 52 | 62 | 75 | 36.86 | 82 | 80
741 | 1754 | 270.8 | 49.7 | 81.2 | 95.1 | 70 | 54.9 | 207 | 95 | 238.1 | 198 | 42.9 | 11.4 | 30.1 | 0.042 | 104.1 | 30.1 | 15.469 | 418.6 | 203 | 199.6 | 98.9 | 38.7 | 0.275 |  |  | 99.3 | 750.5 | 0.988 | -8 | 44.71 | 97 | 28 | 1.003 | 172.94 | 202 | 8850 | 197.25 | 48.93 | -46.81 | 16.88 | 42.97 | 41.45 | 44.92 | 44 | 52 | 62 | 75 | 36.86 | 85 | 76
742 | 1752 | 269.6 | 49.8 | 81.2 | 95.1 | 70 | 54.9 | 206.7 | 95.1 | 237.7 | 197.7 | 43 | 11.4 | 30.1 | 0.044 | 104 | 30.1 | 15.43 | 419 | 203 | 199.4 | 98.9 | 38.7 | 0.274 |  |  | 99.3 | 750.5 | 0.99 | -8 | 47.84 | 97 | 28 | 1.001 | 172.94 | 195 | 9260 | 199.84 | 50.23 | -46.88 | 17.06 | 43.03 | 41.55 | 45.03 | 44 | 52 | 62 | 75 | 36.86 | 83 | 79
743 | 1743 | 267.6 | 49 | 81.2 | 95.1 | 70 | 54.9 | 206.2 | 95.1 | 236.9 | 197.9 | 43 | 11.4 | 30.1 | 0.05 | 104 | 30.1 | 15.418 | 419.8 | 203 | 199.3 | 98.9 | 38.7 | 0.272 |  |  | 99.3 | 750.5 | 0.985 | -8 | 50.59 | 97 | 28 | 1.006 | 173.73 | 196 | 8850 | 200.16 | 50.81 | -47 | 17.25 | 43.01 | 41.47 | 45.12 | 44 | 52 | 62 | 75 | 37.25 | 83 | 82
744 | 1750 | 268.3 | 49.7 | 81.2 | 95 | 70 | 54.9 | 206 | 95.1 | 236.8 | 198.2 | 43 | 11.3 | 30.1 | 0.053 | 104 | 30.1 | 15.4 | 420.3 | 203 | 199.4 | 98.9 | 38.8 | 0.272 |  |  | 99.3 | 750.6 | 0.992 | -8 | 51.76 | 97 | 28 | 0.996 | 174.12 | 199 | 8210 | 197.91 | 50.05 | -46.88 | 17.12 | 43.14 | 41.43 | 45.03 | 44 | 52 | 62 | 75 | 37.25 | 80 | 82
745 | 1747 | 268.7 | 48.8 | 81.2 | 95 | 70 | 54.8 | 206 | 95.1 | 236.9 | 198.5 | 43 | 11.3 | 30.1 | 0.052 | 104 | 30.1 | 15.408 | 420.7 | 203 | 199.6 | 98.9 | 38.7 | 0.274 |  |  | 99.3 | 750.7 | 0.992 | -8 | 56.47 | 97 | 28 | 1 | 174.12 | 199 | 9070 | 198.23 | 50.85 | -47 | 16.94 | 42.93 | 41.43 | 45.03 | 44 | 52 | 62 | 75 | 36.86 | 80 | 80
746 | 1749 | 268.1 | 49.1 | 81.2 | 95.1 | 70 | 54.8 | 206 | 95.1 | 236.9 | 198.5 | 43 | 11.4 | 30.1 | 0.047 | 104 | 30.1 | 15.433 | 422.3 | 203 | 199.8 | 98.9 | 38.8 | 0.274 |  |  | 99.3 | 750.7 | 0.993 | -8 | 51.37 | 97 | 28 | 1.016 | 173.73 | 195 | 8290 | 200.16 | 49.78 | -47.06 | 16.88 | 43.01 | 41.39 | 44.92 | 44 | 52 | 62 | 75 | 36.86 | 81 | 80
747 | 1752 | 269.1 | 48.9 | 81.2 | 95.1 | 70 | 54.8 | 206.2 | 95.1 | 237.1 | 198.2 | 43 | 11.4 | 30.1 | 0.036 | 104.1 | 30.1 | 15.474 | 419.3 | 203 | 200 | 98.9 | 38.8 | 0.276 |  |  | 99.3 | 750.8 | 0.994 | -8 | 46.67 | 97 | 28 | 0.992 | 174.12 | 200 | 9160 | 199.52 | 49.17 | -47 | 17.12 | 42.89 | 41.23 | 44.92 | 44 | 52 | 62 | 75 | 36.86 | 81 | 79
748 | 1754 | 270.1 | 49.5 | 81.2 | 95.1 | 70 | 54.8 | 206.4 | 95.1 | 237.4 | 197.7 | 43.1 | 11.4 | 30.1 | 0.034 | 104.1 | 30.1 | 15.541 | 418.2 | 203 | 199.8 | 98.9 | 38.8 | 0.276 |  |  | 99.3 | 750.8 | 0.99 | -8 | 45.88 | 97 | 28 | 0.996 | 172.94 | 196 | 8990 | 199.18 | 49.27 | -46.94 | 16.94 | 43.04 | 41.35 | 45.12 | 44 | 52 | 62 | 75 | 36.86 | 80 | 79
749 | 1758 | 272 | 50.2 | 81.2 | 95.1 | 70 | 54.8 | 206.7 | 95 | 237.8 | 197.8 | 43.1 | 11.4 | 30.1 | 0.034 | 104.1 | 30.1 | 15.538 | 416.9 | 203 | 199.7 | 98.9 | 38.8 | 0.277 |  |  | 99.3 | 750.8 | 0.991 | -8 | 45.49 | 97 | 28 | 1.008 | 173.73 | 199 | 9040 | 196.61 | 48.94 | -47.12 | 16.88 | 42.98 | 41.5 | 45.12 | 44 | 52 | 62 | 75 | 36.86 | 79 | 79
750 | 1745 | 270.5 | 49 | 81.2 | 95.1 | 70 | 54.8 | 206.7 | 95 | 237.5 | 197.4 | 43.1 | 11.4 | 30.1 | 0.034 | 104.1 | 30.1 | 15.488 | 417 | 203 | 199.7 | 98.9 | 38.8 | 0.276 |  |  | 99.3 | 750.7 | 0.993 | -8 | 42.75 | 97 | 28 | 0.997 | 172.94 | 199 | 8850 | 200.16 | 49.51 | -47 | 17.19 | 43.02 | 41.42 | 45.12 | 44 | 52 | 62 | 75 | 36.86 | 82 | 81
751 | 1747 | 268.4 | 48.7 | 81.2 | 95.1 | 70 | 54.9 | 206.2 | 95 | 236.9 | 197.9 | 43.1 | 11.4 | 30.1 | 0.053 | 104 | 30.1 | 15.391 | 417 | 203 | 199.3 | 98.9 | 38.7 | 0.273 |  |  | 99.3 | 750.7 | 0.992 | -8 | 53.33 | 97 | 28 | 0.991 | 173.73 | 194 | 8040 | 199.84 | 49 | -47 | 16.94 | 42.8 | 41.41 | 45.23 | 44 | 52 | 62 | 75 | 36.86 | 81 | 80
752 | 1753 | 268.4 | 49.8 | 81.2 | 95.1 | 70 | 54.9 | 206 | 95.1 | 236.9 | 198.1 | 43 | 11.4 | 30.1 | 0.058 | 104 | 30.1 | 15.338 | 417.9 | 203 | 199.2 | 98.9 | 38.7 | 0.275 |  |  | 99.3 | 750.7 | 0.991 | -8 | 53.33 | 97 | 28 | 0.996 | 173.73 | 194 | 8580 | 196.61 | 50.01 | -47 | 16.94 | 42.92 | 41.4 | 45.03 | 44 | 52 | 62 | 75 | 37.25 | 81 | 74
753 | 1751 | 269.9 | 49.2 | 81.2 | 95.1 | 70 | 54.9 | 206.3 | 95 | 237.3 | 197.6 | 43 | 11.4 | 30.1 | 0.039 | 104 | 30 | 15.379 | 417.5 | 203 | 199.5 | 98.9 | 38.7 | 0.275 |  |  | 99.3 | 750.7 | 0.995 | -8 | 43.14 | 97 | 28 | 0.988 | 172.94 | 201 | 9190 | 196.93 | 49.55 | -47.06 | 17.19 | 42.97 | 41.21 | 44.92 | 44 | 52 | 62 | 75 | 36.86 | 81 | 75
754 | 1749 | 269.2 | 49.4 | 81.2 | 95 | 70 | 54.9 | 206.2 | 95 | 237.1 | 197.5 | 43 | 11.4 | 30.1 | 0.042 | 104 | 30 | 15.362 | 417.3 | 203 | 199.4 | 98.9 | 38.7 | 0.275 |  |  | 99.3 | 750.6 | 0.991 | -8 | 46.27 | 97 | 28 | 0.995 | 172.55 | 198 | 8330 | 198.54 | 49.44 | -46.88 | 17 | 42.8 | 41.29 | 45.03 | 44 | 52 | 62 | 75 | 36.86 | 82 | 78
755 | 1752 | 270.3 | 49.7 | 81.2 | 95 | 70 | 54.9 | 206.5 | 95.1 | 237.5 | 197.6 | 43 | 11.4 | 30.1 | 0.042 | 104.1 | 30 | 15.437 | 415.8 | 203 | 199.4 | 98.9 | 38.8 | 0.276 |  |  | 99.3 | 750.5 | 0.984 | -8 | 52.16 | 97 | 28 | 0.99 | 173.33 | 195 | 9290 | 199.52 | 49.36 | -47 | 16.88 | 42.96 | 41.34 | 45.03 | 44 | 52 | 62 | 75 | 36.86 | 81 | 83
756 | 1749 | 269.8 | 49.3 | 81.2 | 95.1 | 70 | 54.9 | 206.2 | 95 | 237.1 | 197.2 | 43 | 11.4 | 30.1 | 0.042 | 104 | 30 | 15.506 | 416.3 | 203 | 199.1 | 98.9 | 38.8 | 0.277 |  |  | 99.3 | 750.4 | 0.987 | -8 | 49.8 | 97 | 28 | 0.99 | 172.55 | 198 | 8770 | 197.91 | 49.47 | -46.94 | 16.81 | 43.03 | 41.43 | 45.12 | 44 | 52 | 62 | 75 | 36.86 | 82 | 84
757 | 1736 | 266.3 | 47.9 | 81.2 | 95.1 | 70 | 54.9 | 205.6 | 95 | 236.2 | 197.5 | 43 | 11.4 | 30.1 | 0.062 | 103.9 | 30 | 15.392 | 417.5 | 203 | 198.7 | 98.9 | 38.8 | 0.273 |  |  | 99.3 | 750.4 | 0.994 | -8 | 58.43 | 97 | 28 | 1.005 | 172.94 | 201 | 8070 | 197.27 | 48.98 | -46.94 | 16.81 | 43.1 | 41.45 | 45.03 | 44 | 52 | 62 | 75 | 36.86 | 81 | 74
758 | 1748 | 267.5 | 48.9 | 81.2 | 95.1 | 70 | 54.8 | 205.9 | 95 | 236.7 | 198.1 | 42.9 | 11.4 | 30.1 | 0.062 | 104 | 30 | 15.369 | 417.7 | 203 | 199 | 98.9 | 38.8 | 0.272 |  |  | 99.3 | 750.4 | 0.993 | -8 | 59.22 | 97 | 28 | 0.999 | 173.73 | 194 | 7850 | 199.84 | 50 | -46.94 | 17.06 | 43.04 | 41.45 | 44.92 | 44 | 52 | 62 | 75 | 37.25 | 83 | 78
759 | 1756 | 269.3 | 50 | 81.2 | 95.1 | 70 | 54.8 | 206.1 | 95 | 237.1 | 198.3 | 42.9 | 11.4 | 30.1 | 0.049 | 104.1 | 30 | 15.461 | 418.1 | 203 | 199.6 | 98.9 | 38.8 | 0.275 |  |  | 99.3 | 750.5 | 0.996 | -8 | 58.04 | 97 | 28 | 1.007 | 173.73 | 199 | 8120 | 196.93 | 49.59 | -47 | 17.12 | 42.86 | 41.45 | 44.83 | 44 | 52 | 62 | 75 | 36.86 | 83 | 80
760 | 1753 | 269.7 | 49.5 | 81.2 | 95.1 | 70 | 54.8 | 206.3 | 95.1 | 237.2 | 197.5 | 42.9 | 11.4 | 30.1 | 0.039 | 104 | 30 | 15.435 | 418.3 | 203 | 199.5 | 98.9 | 38.8 | 0.277 |  |  | 99.3 | 750.5 | 0.994 | -8 | 46.67 | 97 | 28 | 1 | 172.55 | 194 | 8260 | 199.84 | 49.08 | -46.88 | 16.81 | 42.99 | 41.39 | 45.03 | 44 | 52 | 62 | 75 | 36.86 | 84 | 81
761 | 1755 | 269.5 | 50.1 | 81.2 | 95.1 | 70 | 54.8 | 206.2 | 95 | 237.1 | 197.7 | 42.9 | 11.4 | 30.1 | 0.049 | 104 | 30.1 | 15.382 | 416.2 | 203 | 199.2 | 98.9 | 38.8 | 0.277 |  |  | 99.3 | 750.5 | 0.99 | -8 | 54.9 | 97 | 28 | 1 | 173.73 | 200 | 7850 | 196.61 | 49.15 | -46.81 | 16.94 | 42.91 | 41.4 | 45.12 | 44 | 52 | 62 | 75 | 36.86 | 83 | 80
762 | 1750 | 269.6 | 49.2 | 81.2 | 95 | 70 | 54.8 | 206.2 | 95.1 | 237 | 197.5 | 43 | 11.4 | 30.1 | 0.044 | 104 | 30.1 | 15.445 | 416.3 | 203 | 199.3 | 98.9 | 38.8 | 0.276 |  |  | 99.3 | 750.4 | 0.994 | -8 | 48.63 | 97 | 28 | 1.009 | 173.73 | 199 | 8950 | 197.25 | 50.33 | -47 | 17 | 42.97 | 41.48 | 45.12 | 44 | 52 | 62 | 75 | 36.86 | 85 | 77
763 | 1740 | 266.5 | 48.2 | 81.2 | 95.1 | 70 | 54.8 | 205.6 | 95.1 | 236.2 | 197.3 | 43 | 11.4 | 30.1 | 0.058 | 104 | 30.1 | 15.352 | 417.2 | 203 | 198.8 | 98.9 | 38.8 | 0.274 |  |  | 99.3 | 750.4 | 0.99 | -8 | 56.47 | 97 | 28 | 1.001 | 172.94 | 193 | 9560 | 197.59 | 49.03 | -46.69 | 16.81 | 43.05 | 41.41 | 45.12 | 44 | 52 | 62 | 75 | 37.25 | 84 | 77
764 | 1746 | 265.8 | 49 | 81.2 | 95.1 | 70 | 54.8 | 205.5 | 95.1 | 236.2 | 198.2 | 43 | 11.4 | 30.1 | 0.063 | 104 | 30.1 | 15.248 | 417.8 | 203 | 199.1 | 98.9 | 38.8 | 0.275 |  |  | 99.3 | 750.4 | 0.988 | -8 | 59.61 | 97 | 28 | 0.992 | 174.12 | 194 | 8650 | 199.84 | 49.69 | -46.75 | 16.81 | 42.81 | 41.42 | 45.03 | 44 | 52 | 62 | 75 | 37.25 | 82 | 77
765 | 1759 | 268.8 | 50 | 81.2 | 95 | 70 | 54.8 | 206.1 | 95 | 237.1 | 198.5 | 43 | 11.4 | 30.1 | 0.047 | 104.1 | 30.1 | 15.375 | 416.6 | 203 | 199.8 | 98.9 | 38.8 | 0.277 |  |  | 99.3 | 750.5 | 0.987 | -8 | 49.41 | 97 | 28 | 1.004 | 172.55 | 201 | 9430 | 196.61 | 50.28 | -47 | 17.06 | 42.8 | 41.41 | 44.92 | 44 | 52 | 62 | 75 | 36.86 | 83 | 79
766 | 1753 | 270.3 | 49.4 | 81.2 | 95.1 | 70 | 54.8 | 206.6 | 95 | 237.6 | 197.7 | 43 | 11.4 | 30.1 | 0.03 | 104.1 | 30.1 | 15.562 | 415.9 | 203 | 200.2 | 98.9 | 38.8 | 0.278 |  |  | 99.3 | 750.5 | 0.988 | -8 | 41.18 | 97 | 28 | 0.997 | 174.12 | 196 | 8480 | 199.52 | 49.02 | -46.94 | 17.06 | 43.06 | 41.32 | 45.03 | 44 | 52 | 62 | 75 | 36.86 | 85 | 79
767 | 1752 | 269.7 | 49.6 | 81.2 | 95.1 | 70 | 54.8 | 206.6 | 95.1 | 237.6 | 197.6 | 43 | 11.4 | 30 | 0.037 | 104.1 | 30.1 | 15.572 | 416.2 | 203 | 199.7 | 98.9 | 38.8 | 0.277 |  |  | 99.3 | 750.4 | 0.987 | -8 | 48.24 | 97 | 28 | 1.011 | 173.73 | 195 | 8530 | 200.16 | 49.36 | -46.94 | 17 | 43.07 | 41.46 | 45.23 | 44 | 52 | 62 | 75 | 36.86 | 82 | 79
768 | 1744 | 268.8 | 48.4 | 81.1 | 95 | 70 | 54.8 | 206.6 | 95.1 | 237.4 | 197.5 | 43.1 | 11.4 | 30 | 0.034 | 104 | 30.1 | 15.565 | 415.5 | 203 | 199.7 | 98.9 | 38.8 | 0.277 |  |  | 99.3 | 750.4 | 0.992 | -8 | 43.14 | 97 | 28 | 0.998 | 173.73 | 195 | 8800 | 198.23 | 49.43 | -46.94 | 17.06 | 43.11 | 41.42 | 45.23 | 44 | 52 | 62 | 75 | 36.86 | 80 | 76
769 | 1748 | 267.4 | 49.1 | 81.1 | 95.1 | 70 | 54.8 | 205.8 | 95.1 | 236.7 | 197.8 | 43.1 | 11.4 | 30 | 0.052 | 104 | 30.1 | 15.433 | 416.9 | 203 | 199.2 | 98.9 | 38.8 | 0.276 |  |  | 99.3 | 750.5 | 0.99 | -8 | 56.08 | 97 | 28 | 1.003 | 170.98 | 197 | 9070 | 197.59 | 48.31 | -47.06 | 17.06 | 42.83 | 41.27 | 45.33 | 44 | 52 | 62 | 75 | 36.86 | 83 | 77
770 | 1745 | 266.8 | 48.8 | 81.1 | 95.1 | 70 | 54.8 | 205.9 | 95 | 236.7 | 198.4 | 43 | 11.4 | 30 | 0.058 | 104 | 30.1 | 15.326 | 416.8 | 203 | 199.5 | 98.9 | 38.8 | 0.275 |  |  | 99.3 | 750.7 | 0.986 | -8 | 56.47 | 97 | 28 | 1 | 174.12 | 194 | 9870 | 196.93 | 49.44 | -47 | 17.19 | 43.05 | 41.33 | 45.23 | 44 | 52 | 62 | 75 | 37.25 | 83 | 76
771 | 1753 | 267.9 | 49.4 | 81.1 | 95.1 | 70 | 54.8 | 206.2 | 95 | 237.1 | 198.6 | 43 | 11.4 | 30 | 0.052 | 104 | 30.1 | 15.395 | 417.1 | 203 | 199.8 | 98.9 | 38.8 | 0.277 |  |  | 99.3 | 750.9 | 0.99 | -8 | 49.02 | 98 | 28 | 0.995 | 174.12 | 200 | 9310 | 199.52 | 49.05 | -47 | 16.88 | 42.74 | 41.3 | 44.92 | 44 | 52 | 62 | 75 | 36.86 | 81 | 79
772 | 1758 | 271.8 | 49.7 | 81.1 | 95.1 | 70 | 54.8 | 206.9 | 95 | 238.1 | 197.8 | 43 | 11.4 | 30 | 0.034 | 104.1 | 30.1 | 15.491 | 416.5 | 203 | 200.1 | 98.9 | 38.8 | 0.279 |  |  | 99.3 | 750.9 | 0.99 | -8 | 40.39 | 97 | 28 | 0.991 | 173.33 | 195 | 8800 | 201.77 | 48.43 | -47 | 16.94 | 42.94 | 41.17 | 44.92 | 44 | 52 | 62 | 75 | 36.86 | 84 | 81
773 | 1744 | 268.7 | 48.6 | 81.1 | 95.1 | 70 | 54.8 | 206.5 | 95 | 237.4 | 197.6 | 43 | 11.4 | 30 | 0.05 | 104 | 30.1 | 15.459 | 417.6 | 203 | 199.4 | 98.9 | 38.8 | 0.277 |  |  | 99.3 | 750.8 | 0.985 | -8 | 51.76 | 98 | 28 | 1.011 | 172.55 | 193 | 8140 | 197.91 | 49.21 | -46.81 | 16.75 | 42.94 | 41.34 | 45.12 | 44 | 52 | 62 | 75 | 36.86 | 81 | 78
774 | 1749 | 268.2 | 49.1 | 81.1 | 95.1 | 70 | 54.8 | 205.9 | 95 | 236.7 | 198.4 | 43 | 11.4 | 30 | 0.056 | 104 | 30.1 | 15.36 | 417.3 | 203 | 199.5 | 98.9 | 38.8 | 0.278 |  |  | 99.3 | 750.8 | 0.989 | -8 | 58.43 | 97 | 28 | 0.994 | 173.73 | 194 | 8120 | 200.16 | 50.02 | -46.88 | 17.25 | 43.03 | 41.44 | 45.12 | 44 | 52 | 62 | 75 | 36.86 | 81 | 79
775 | 1742 | 266.3 | 48.5 | 81.1 | 95.1 | 70 | 54.8 | 205.6 | 95 | 236.3 | 198.5 | 43 | 11.4 | 30 | 0.053 | 104 | 30.1 | 15.419 | 418 | 203.1 | 199.8 | 98.9 | 38.8 | 0.277 |  |  | 99.3 | 750.8 | 0.989 | -8 | 50.59 | 97 | 28 | 0.993 | 174.12 | 200 | 8160 | 196.93 | 48.99 | -46.94 | 17.12 | 43.11 | 41.38 | 44.92 | 44 | 52 | 62 | 75 | 36.86 | 84 | 80
776 | 1744 | 266.8 | 48.5 | 81.1 | 95.1 | 70 | 54.8 | 205.7 | 95 | 236.5 | 198.4 | 43 | 11.4 | 30 | 0.054 | 104 | 30.1 | 15.386 | 417.7 | 203.1 | 199.6 | 98.9 | 38.8 | 0.278 |  |  | 99.3 | 750.9 | 0.996 | -8 | 55.29 | 97 | 28 | 1.003 | 173.33 | 195 | 9070 | 196.61 | 50.03 | -46.94 | 16.88 | 43.12 | 41.47 | 44.92 | 44 | 52 | 62 | 75 | 37.25 | 82 | 78
777 | 1745 | 265.5 | 48.5 | 81.1 | 95.1 | 70 | 54.8 | 205.8 | 95 | 236.5 | 198.7 | 42.9 | 11.4 | 30 | 0.062 | 104 | 30.1 | 15.356 | 417.6 | 203 | 199.6 | 98.9 | 38.8 | 0.277 |  |  | 99.3 | 751.1 | 0.994 | -8 | 58.04 | 97 | 28 | 0.992 | 174.12 | 203 | 8920 | 199.84 | 50.35 | -47 | 16.94 | 43.13 | 41.33 | 44.92 | 44 | 52 | 62 | 75 | 37.25 | 81 | 77
778 | 1751 | 266.9 | 49.1 | 81.1 | 95.1 | 70 | 54.8 | 206.2 | 95 | 237.1 | 198.8 | 42.9 | 11.4 | 30 | 0.055 | 104 | 30 | 15.37 | 416.4 | 203 | 199.7 | 98.9 | 38.8 | 0.278 |  |  | 99.3 | 751.3 | 0.992 | -8 | 59.22 | 97 | 28 | 1.008 | 174.12 | 195 | 9600 | 196.93 | 50.28 | -47.12 | 17 | 42.95 | 41.41 | 44.83 | 44 | 52 | 62 | 75 | 37.25 | 81 | 77
779 | 1760 | 269.8 | 50 | 81.1 | 95.1 | 70 | 54.7 | 206.7 | 95 | 237.8 | 198.4 | 42.9 | 11.4 | 30 | 0.039 | 104.1 | 30 | 15.456 | 415.9 | 203.1 | 200 | 98.9 | 38.8 | 0.281 |  |  | 99.3 | 751.4 | 0.988 | -8 | 42.75 | 97 | 28 | 1.004 | 173.73 | 201 | 8730 | 199.52 | 50.08 | -46.88 | 16.81 | 43.02 | 41.47 | 44.92 | 44 | 52 | 62 | 75 | 36.86 | 81 | 80
780 | 1755 | 271.2 | 49.2 | 81.1 | 95.1 | 70 | 54.7 | 207 | 95 | 238.1 | 197.7 | 43 | 11.4 | 30 | 0.028 | 104.1 | 30 | 15.571 | 416.1 | 203.1 | 199.9 | 98.9 | 38.8 | 0.283 |  |  | 99.3 | 751.4 | 0.994 | -8 | 45.1 | 97 | 28 | 0.996 | 172.94 | 196 | 9160 | 201.45 | 49.3 | -46.88 | 16.62 | 42.98 | 41.51 | 45.03 | 44 | 52 | 62 | 75 | 36.86 | 81 | 81
781 | 1741 | 267.6 | 48.5 | 81.1 | 95.1 | 70 | 54.7 | 206.5 | 95 | 237.4 | 197.6 | 43 | 11.4 | 30 | 0.041 | 104 | 30 | 15.475 | 416.7 | 203.1 | 199.6 | 98.9 | 38.8 | 0.28 |  |  | 99.3 | 751.3 | 0.988 | -8 | 45.1 | 97 | 28 | 0.998 | 173.33 | 194 | 9870 | 198.23 | 49.6 | -46.75 | 17.06 | 43.14 | 41.49 | 45.23 | 44 | 52 | 62 | 75 | 36.86 | 80 | 79
782 | 1742 | 265.9 | 48.5 | 81.1 | 95 | 70 | 54.7 | 205.9 | 95 | 236.7 | 197.7 | 43.1 | 11.4 | 30 | 0.063 | 103.9 | 30 | 15.338 | 416 | 203.1 | 198.9 | 98.9 | 38.8 | 0.278 |  |  | 99.3 | 751.3 | 0.991 | -8 | 57.25 | 97 | 28 | 1.001 | 173.33 | 194 | 8920 | 199.52 | 49.68 | -46.81 | 16.81 | 43.09 | 41.47 | 45.12 | 44 | 52 | 62 | 75 | 37.25 | 78 | 79
783 | 1743 | 265 | 48.5 | 81.1 | 95 | 70 | 54.8 | 205.8 | 95 | 236.5 | 198.3 | 43 | 11.4 | 30 | 0.068 | 104 | 30 | 15.242 | 416 | 203.1 | 199.2 | 98.9 | 38.8 | 0.278 |  |  | 99.3 | 751.4 | 0.99 | -8 | 60 | 97 | 28 | 1.003 | 174.12 | 193 | 8580 | 196.61 | 49.61 | -47.06 | 17.06 | 43.14 | 41.45 | 45.03 | 44 | 52 | 62 | 75 | 37.25 | 78 | 76
784 | 1754 | 267.2 | 49.6 | 81.1 | 95 | 70 | 54.8 | 206.1 | 95 | 237.1 | 198.8 | 43 | 11.4 | 30 | 0.058 | 104 | 30 | 15.291 | 415.1 | 203.1 | 199.7 | 98.9 | 38.8 | 0.28 |  |  | 99.3 | 751.4 | 0.982 | -8 | 57.25 | 97 | 28 | 0.998 | 174.9 | 204 | 8480 | 196.61 | 50.37 | -46.94 | 16.94 | 42.89 | 41.42 | 44.92 | 44 | 52 | 62 | 75 | 37.25 | 80 | 76
785 | 1757 | 269.1 | 49.5 | 81.1 | 95 | 70 | 54.8 | 206.8 | 95 | 237.9 | 198.4 | 43 | 11.4 | 30 | 0.038 | 104.1 | 30 | 15.465 | 414.3 | 203.1 | 200.4 | 98.9 | 38.8 | 0.282 |  |  | 99.3 | 751.5 | 0.996 | -8 | 46.27 | 97 | 28 | 0.987 | 174.12 | 197 | 8630 | 201.45 | 50.19 | -47.06 | 17.12 | 42.85 | 41.32 | 44.92 | 44 | 52 | 62 | 75 | 37.25 | 81 | 77
786 | 1754 | 269.9 | 49.7 | 81.1 | 95 | 70 | 54.8 | 207.1 | 95 | 238.1 | 197.9 | 43 | 11.4 | 30 | 0.028 | 104.1 | 30 | 15.566 | 414.5 | 203.1 | 200.3 | 98.9 | 38.8 | 0.284 |  |  | 99.3 | 751.5 | 0.991 | -8 | 43.14 | 97 | 28 | 1.012 | 173.73 | 196 | 8480 | 201.45 | 49.06 | -47 | 17 | 43.02 | 41.46 | 45.03 | 44 | 52 | 62 | 75 | 37.25 | 80 | 76
787 | 1751 | 269.7 | 49.3 | 81.1 | 95 | 70 | 54.8 | 206.8 | 95 | 237.8 | 198 | 43.1 | 11.4 | 30 | 0.033 | 104.1 | 30 | 15.558 | 414.1 | 203.1 | 200.1 | 98.9 | 38.8 | 0.283 |  |  | 99.4 | 751.5 | 0.992 | -8 | 45.88 | 97 | 28 | 1 | 174.51 | 196 | 9430 | 197.25 | 50.15 | -47 | 17.19 | 43.11 | 41.53 | 45.23 | 44 | 52 | 62 | 75 | 37.25 | 83 | 80
788 | 1749 | 269 | 49.3 | 81.1 | 95 | 70 | 54.8 | 206.5 | 95.1 | 237.4 | 198.6 | 43.1 | 11.4 | 30 | 0.037 | 104.1 | 30 | 15.54 | 414.5 | 203.1 | 200.3 | 98.9 | 38.8 | 0.283 |  |  | 99.3 | 751.5 | 0.991 | -8 | 53.33 | 97 | 28 | 1 | 174.12 | 195 | 8190 | 199.18 | 49.04 | -47.06 | 17.12 | 42.78 | 41.15 | 45.23 | 44 | 52 | 62 | 75 | 37.25 | 80 | 79
789 | 1757 | 271 | 50 | 81.2 | 95.1 | 70 | 54.8 | 206.6 | 95.1 | 237.7 | 198.5 | 43.1 | 11.4 | 30 | 0.036 | 104.1 | 30 | 15.574 | 414.8 | 203.1 | 200.3 | 98.9 | 38.8 | 0.283 |  |  | 99.3 | 751.5 | 0.992 | -8 | 48.24 | 97 | 28 | 0.997 | 173.73 | 199 | 8990 | 199.84 | 48.36 | -47.06 | 16.94 | 42.88 | 41.38 | 45.12 | 44 | 52 | 62 | 75 | 37.25 | 79 | 76
790 | 1748 | 269.7 | 49.4 | 81.2 | 95.2 | 70 | 54.8 | 206.6 | 95 | 237.5 | 198 | 43.1 | 11.4 | 30 | 0.037 | 104.1 | 30 | 15.57 | 414.7 | 203.1 | 200 | 98.9 | 38.8 | 0.283 |  |  | 99.3 | 751.5 | 0.988 | -8 | 41.96 | 97 | 28 | 0.996 | 173.33 | 200 | 8700 | 198.23 | 48.87 | -46.94 | 17 | 43.05 | 41.35 | 45.23 | 44 | 52 | 62 | 75 | 37.25 | 81 | 78
791 | 1755 | 270.6 | 50 | 81.2 | 95.2 | 70 | 54.8 | 206.4 | 95 | 237.4 | 197.9 | 43 | 11.4 | 30 | 0.042 | 104.1 | 30 | 15.505 | 414.6 | 203.1 | 199.6 | 98.9 | 38.8 | 0.283 |  |  | 99.3 | 751.4 | 0.99 | -8 | 49.8 | 97 | 28 | 1.007 | 173.33 | 202 | 9070 | 198.23 | 48.94 | -46.88 | 16.94 | 42.89 | 41.26 | 45.12 | 44 | 52 | 62 | 75 | 37.25 | 84 | 81
792 | 1751 | 270.4 | 49.6 | 81.2 | 95.1 | 70 | 54.8 | 206.3 | 95 | 237.3 | 197.9 | 43 | 11.4 | 30 | 0.042 | 104.1 | 30 | 15.489 | 414.7 | 203.1 | 199.6 | 98.9 | 38.8 | 0.283 |  |  | 99.3 | 751.2 | 0.994 | -8 | 44.31 | 97 | 28 | 0.993 | 174.12 | 195 | 8750 | 199.52 | 48.43 | -46.94 | 16.88 | 43.05 | 41.48 | 45.12 | 44 | 52 | 62 | 75 | 36.86 | 80 | 79
793 | 1757 | 271.7 | 50.3 | 81.2 | 95.1 | 70 | 54.8 | 206.4 | 95 | 237.6 | 197.5 | 43 | 11.4 | 30 | 0.037 | 104.1 | 30 | 15.454 | 415.3 | 203.1 | 199.6 | 98.9 | 38.8 | 0.283 |  |  | 99.3 | 751.1 | 0.987 | -8 | 47.84 | 97 | 28 | 1.002 | 173.73 | 195 | 9260 | 196.93 | 48.93 | -46.94 | 16.81 | 43.01 | 41.24 | 45.03 | 44 | 52 | 62 | 75 | 36.86 | 79 | 80
794 | 1743 | 268.9 | 49.2 | 81.2 | 95 | 70 | 54.8 | 206.3 | 95 | 237.1 | 197.3 | 43 | 11.4 | 30 | 0.05 | 104 | 30 | 15.42 | 416 | 203.1 | 199.1 | 98.9 | 38.8 | 0.282 |  |  | 99.3 | 750.9 | 0.985 | -8 | 47.84 | 97 | 28 | 1.003 | 172.94 | 197 | 8380 | 197.27 | 50.09 | -46.88 | 17 | 43.02 | 41.42 | 45.03 | 44 | 52 | 62 | 75 | 37.25 | 81 | 78
795 | 1741 | 267.8 | 48.5 | 81.2 | 95 | 70 | 54.8 | 206 | 95 | 236.8 | 197.5 | 42.9 | 11.4 | 30 | 0.065 | 104 | 30 | 15.302 | 416.6 | 203.1 | 198.6 | 98.9 | 38.8 | 0.28 |  |  | 99.3 | 750.9 | 0.986 | -8 | 58.82 | 97 | 28 | 0.991 | 172.94 | 193 | 8730 | 197.59 | 49.11 | -47 | 16.88 | 42.97 | 41.31 | 45.03 | 44 | 52 | 62 | 75 | 37.25 | 81 | 77
796 | 1743 | 266.6 | 48.7 | 81.2 | 95.1 | 70 | 54.8 | 205.7 | 95 | 236.4 | 198 | 42.9 | 11.4 | 30 | 0.067 | 104 | 30 | 15.246 | 416.3 | 203.1 | 198.8 | 98.9 | 38.8 | 0.279 |  |  | 99.3 | 750.8 | 0.995 | -8 | 60 | 97 | 28 | 1.014 | 173.33 | 194 | 8580 | 196.93 | 49.05 | -46.75 | 16.75 | 43.15 | 41.54 | 44.83 | 44 | 52 | 62 | 75 | 37.25 | 79 | 77
797 | 1753 | 267.8 | 50.1 | 81.2 | 95 | 70 | 54.8 | 205.8 | 95 | 236.7 | 198.4 | 42.8 | 11.4 | 30 | 0.058 | 104 | 30 | 15.313 | 415.3 | 203.1 | 199.3 | 98.9 | 38.8 | 0.281 |  |  | 99.3 | 750.8 | 0.992 | -8 | 56.86 | 97 | 28 | 1.004 | 174.12 | 202 | 9430 | 196.93 | 50.08 | -47.06 | 17.06 | 42.99 | 41.4 | 44.83 | 44 | 52 | 62 | 75 | 37.25 | 81 | 79
798 | 1761 | 271.2 | 50.4 | 81.2 | 95 | 70 | 54.8 | 206.8 | 95 | 238 | 197.9 | 42.8 | 11.4 | 30 | 0.036 | 104.1 | 30 | 15.485 | 414.8 | 203.1 | 199.9 | 98.9 | 38.8 | 0.284 |  |  | 99.3 | 750.8 | 0.987 | -8 | 40.39 | 97 | 28 | 1.004 | 173.73 | 196 | 8820 | 201.77 | 50.06 | -47.06 | 17.06 | 42.96 | 41.33 | 44.83 | 44 | 52 | 62 | 75 | 36.86 | 80 | 82
799 | 1752 | 271 | 49.3 | 81.2 | 95 | 70 | 54.8 | 206.9 | 95 | 238 | 197.4 | 42.9 | 11.4 | 30 | 0.034 | 104.1 | 30 | 15.574 | 415 | 203.1 | 199.7 | 98.9 | 38.8 | 0.284 |  |  | 99.3 | 750.6 | 0.994 | -8 | 45.1 | 97 | 28 | 1.002 | 173.33 | 196 | 8210 | 201.45 | 48.28 | -46.94 | 16.94 | 43.19 | 41.53 | 45.12 | 44 | 52 | 62 | 75 | 36.86 | 81 | 81
800 | 1749 | 269.6 | 49.1 | 81.2 | 95 | 70 | 54.8 | 206.4 | 95 | 237.4 | 197.6 | 43 | 11.4 | 30 | 0.051 | 104 | 30 | 15.442 | 415.7 | 203.1 | 199.2 | 98.9 | 38.8 | 0.283 |  |  | 99.3 | 750.5 | 0.993 | -8 | 53.73 | 97 | 28 | 0.996 | 172.94 | 194 | 8920 | 196.93 | 49.16 | -47 | 16.88 | 43.02 | 41.48 | 45.23 | 44 | 52 | 62 | 75 | 36.86 | 82 | 80
801 | 1746 | 268.4 | 49 | 81.2 | 95.1 | 70 | 54.8 | 206.2 | 95 | 237 | 197.8 | 43 | 11.4 | 30 | 0.062 | 104 | 30 | 15.413 | 416.3 | 203.1 | 198.9 | 98.9 | 38.8 | 0.283 |  |  | 99.3 | 750.5 | 0.993 | -8 | 52.16 | 97 | 28 | 0.989 | 173.33 | 194 | 8040 | 196.93 | 49.77 | -46.69 | 16.94 | 43.12 | 41.39 | 45.23 | 44 | 52 | 62 | 75 | 37.25 | 81 | 80
802 | 1739 | 265.8 | 48.3 | 81.2 | 95.1 | 70 | 54.8 | 205.7 | 95 | 236.3 | 198 | 43 | 11.4 | 30 | 0.07 | 103.9 | 30 | 15.34 | 417.2 | 203.1 | 198.8 | 98.9 | 38.8 | 0.281 |  |  | 99.3 | 750.4 | 0.991 | -8 | 59.61 | 97 | 28 | 1.009 | 173.73 | 193 | 8630 | 198.23 | 50.2 | -46.94 | 17 | 43.13 | 41.55 | 45.03 | 44 | 52 | 62 | 75 | 37.25 | 79 | 77
803 | 1751 | 266.8 | 49.6 | 81.2 | 95.1 | 70 | 54.8 | 205.8 | 95 | 236.6 | 198.6 | 42.9 | 11.4 | 30 | 0.065 | 104 | 30 | 15.261 | 416.7 | 203.1 | 199.3 | 98.9 | 38.8 | 0.282 |  |  | 99.4 | 750.5 | 0.986 | -8 | 60.78 | 97 | 28 | 0.998 | 174.12 | 203 | 8380 | 196.61 | 49.81 | -47.06 | 16.94 | 42.98 | 41.31 | 44.92 | 44 | 52 | 62 | 75 | 37.25 | 82 | 76
804 | 1756 | 268.9 | 50.1 | 81.2 | 95.1 | 70 | 54.8 | 206.3 | 95 | 237.3 | 198.5 | 42.9 | 11.4 | 30 | 0.05 | 104.1 | 30 | 15.373 | 415.6 | 203.1 | 199.9 | 98.9 | 38.8 | 0.285 |  |  | 99.4 | 750.6 | 0.988 | -8 | 51.76 | 97 | 28 | 1.005 | 174.51 | 197 | 8770 | 197.25 | 49.59 | -47.06 | 17.12 | 43.02 | 41.48 | 44.83 | 44 | 52 | 62 | 75 | 37.25 | 83 | 79
805 | 1752 | 270 | 49.4 | 81.2 | 95.1 | 70 | 54.8 | 206.7 | 95 | 237.7 | 197.8 | 43 | 11.4 | 30 | 0.036 | 104.1 | 30 | 15.52 | 415.1 | 203.1 | 200.1 | 98.9 | 38.8 | 0.284 |  |  | 99.4 | 750.6 | 0.988 | -8 | 43.53 | 97 | 28 | 0.996 | 172.94 | 196 | 9240 | 198.86 | 48.9 | -47.06 | 17.06 | 43.02 | 41.42 | 44.92 | 44 | 52 | 62 | 75 | 36.86 | 80 | 79
806 | 1754 | 269.9 | 49.7 | 81.2 | 95.1 | 70 | 54.8 | 206.5 | 95 | 237.6 | 197.8 | 43 | 11.4 | 30 | 0.04 | 104.1 | 30 | 15.511 | 415.7 | 203.1 | 199.8 | 98.9 | 38.8 | 0.285 |  |  | 99.3 | 750.6 | 0.988 | -8 | 48.63 | 97 | 28 | 1.005 | 173.73 | 199 | 8730 | 196.61 | 49.19 | -47 | 17.06 | 43.2 | 41.33 | 45.23 | 44 | 52 | 62 | 75 | 36.86 | 81 | 81
807 | 1755 | 270.7 | 49.6 | 81.1 | 95.1 | 70 | 54.8 | 206.6 | 95 | 237.6 | 197.7 | 43.1 | 11.4 | 30 | 0.033 | 104.1 | 30 | 15.511 | 414.6 | 203.1 | 199.9 | 98.9 | 38.8 | 0.287 |  |  | 99.3 | 750.6 | 0.991 | -8 | 44.31 | 97 | 28 | 1.005 | 173.73 | 195 | 8750 | 199.18 | 49.33 | -47.06 | 16.94 | 42.9 | 41.3 | 45.33 | 44 | 52 | 62 | 75 | 36.86 | 82 | 82
808 | 1750 | 269.8 | 49.4 | 81.1 | 95.1 | 70 | 54.8 | 206.5 | 95 | 237.5 | 197.9 | 43.1 | 11.4 | 30 | 0.038 | 104.1 | 30 | 15.531 | 415.7 | 203.1 | 199.7 | 98.9 | 38.8 | 0.288 |  |  | 99.3 | 750.6 | 0.991 | -8 | 45.88 | 97 | 28 | 0.999 | 172.94 | 194 | 9290 | 197.25 | 48.61 | -47.06 | 17.06 | 43 | 41.28 | 45.33 | 44 | 52 | 62 | 75 | 36.86 | 80 | 82
809 | 1754 | 270 | 49.8 | 81.1 | 95.1 | 70 | 54.9 | 206.5 | 95 | 237.5 | 197.8 | 43.1 | 11.4 | 30 | 0.035 | 104.1 | 30 | 15.508 | 415.6 | 203.1 | 199.8 | 98.9 | 38.8 | 0.287 |  |  | 99.3 | 750.6 | 0.993 | -8 | 49.41 | 97 | 28 | 0.995 | 172.55 | 198 | 8950 | 197.25 | 49.34 | -46.94 | 17 | 42.98 | 41.29 | 45.23 | 44 | 52 | 62 | 75 | 36.86 | 81 | 79
810 | 1749 | 269.8 | 49.2 | 81.1 | 95.1 | 70 | 54.9 | 206.5 | 95 | 237.3 | 197.6 | 43.1 | 11.4 | 30 | 0.034 | 104 | 30 | 15.482 | 415.9 | 203.1 | 199.7 | 98.9 | 38.8 | 0.287 |  |  | 99.3 | 750.6 | 0.986 | -8 | 45.1 | 97 | 28 | 1 | 172.94 | 198 | 8160 | 198.23 | 49.6 | -46.94 | 16.94 | 43.05 | 41.26 | 45.33 | 44 | 52 | 62 | 75 | 36.86 | 82 | 79
811 | 1754 | 269.8 | 50.2 | 81.1 | 95.1 | 70 | 54.9 | 206.3 | 95 | 237.3 | 197.9 | 43 | 11.4 | 30 | 0.042 | 104 | 30 | 15.405 | 415.9 | 203.1 | 199.5 | 98.9 | 38.8 | 0.287 |  |  | 99.3 | 750.7 | 0.984 | -8 | 56.47 | 97 | 28 | 1.012 | 173.73 | 195 | 9750 | 196.93 | 49.51 | -47 | 17.12 | 43.02 | 41.3 | 45.23 | 44 | 52 | 62 | 75 | 36.86 | 79 | 79
812 | 1745 | 268.9 | 48.8 | 81.1 | 95.1 | 70 | 54.9 | 206.3 | 95 | 237.2 | 197.4 | 43 | 11.4 | 30 | 0.041 | 104 | 30 | 15.454 | 416.5 | 203.1 | 199.5 | 98.9 | 38.8 | 0.286 |  |  | 99.3 | 750.7 | 0.993 | -8 | 42.35 | 98 | 28 | 0.995 | 172.94 | 195 | 9750 | 197.25 | 49.3 | -46.88 | 17 | 43.11 | 41.33 | 45.12 | 44 | 52 | 62 | 75 | 36.86 | 80 | 81
813 | 1742 | 266.8 | 48.6 | 81.1 | 95 | 70 | 54.9 | 205.9 | 95 | 236.6 | 197.6 | 43 | 11.4 | 30 | 0.057 | 104 | 30 | 15.315 | 417.2 | 203.1 | 198.9 | 98.9 | 38.8 | 0.284 |  |  | 99.3 | 750.7 | 0.983 | -8 | 52.94 | 97 | 28 | 1.005 | 172.94 | 193 | 8140 | 197.91 | 50.17 | -46.94 | 16.81 | 43.03 | 41.45 | 45.12 | 44 | 52 | 62 | 75 | 37.25 | 82 | 78
814 | 1748 | 266.4 | 49 | 81.1 | 95 | 70 | 54.9 | 205.7 | 95 | 236.4 | 198 | 42.9 | 11.4 | 30 | 0.066 | 103.9 | 30 | 15.295 | 417.1 | 203.1 | 198.9 | 98.9 | 38.8 | 0.284 |  |  | 99.3 | 750.8 | 0.989 | -8 | 59.61 | 97 | 28 | 1.002 | 174.12 | 202 | 8480 | 197.25 | 50.17 | -47 | 16.94 | 43.07 | 41.29 | 44.83 | 44 | 52 | 62 | 75 | 37.25 | 79 | 78
815 | 1747 | 266 | 48.7 | 81.1 | 95 | 70 | 54.9 | 205.8 | 95 | 236.6 | 198.5 | 42.8 | 11.4 | 30 | 0.063 | 104 | 30 | 15.344 | 417.2 | 203.1 | 199.4 | 98.9 | 38.8 | 0.285 |  |  | 99.3 | 750.9 | 0.992 | -8 | 55.69 | 97 | 28 | 1.002 | 174.12 | 204 | 8550 | 199.52 | 49.77 | -47 | 17.12 | 43.14 | 41.3 | 44.83 | 44 | 52 | 62 | 75 | 37.25 | 83 | 79
816 | 1758 | 268.9 | 49.9 | 81.1 | 95.1 | 70 | 54.9 | 206.4 | 95 | 237.4 | 198.3 | 42.8 | 11.5 | 30 | 0.044 | 104.1 | 30 | 15.44 | 416.3 | 203.1 | 199.9 | 98.9 | 38.8 | 0.288 |  |  | 99.3 | 751 | 0.993 | -8 | 50.59 | 97 | 28 | 1.014 | 174.51 | 196 | 8550 | 197.25 | 48.15 | -46.94 | 17 | 42.97 | 41.25 | 44.72 | 44 | 52 | 62 | 75 | 37.25 | 83 | 78
817 | 1755 | 270.8 | 49.9 | 81.1 | 95.1 | 70 | 54.9 | 207 | 95 | 238.2 | 197.5 | 42.9 | 11.4 | 30 | 0.031 | 104.1 | 30 | 15.544 | 415.7 | 203.1 | 199.9 | 98.9 | 38.8 | 0.289 |  |  | 99.3 | 751 | 0.989 | -8 | 41.96 | 97 | 28 | 1.003 | 172.55 | 198 | 8950 | 196.93 | 49.52 | -46.94 | 16.94 | 43.07 | 41.38 | 45.12 | 44 | 52 | 62 | 75 | 37.25 | 82 | 78
818 | 1750 | 270.2 | 49 | 81.1 | 95 | 70 | 54.9 | 206.8 | 95 | 237.9 | 198 | 43 | 11.4 | 30 | 0.039 | 104.1 | 30 | 15.552 | 415.9 | 203.1 | 199.7 | 98.9 | 38.8 | 0.289 |  |  | 99.4 | 750.8 | 0.994 | -8 | 54.51 | 97 | 28 | 1.008 | 172.16 | 199 | 8190 | 196.93 | 48.96 | -46.94 | 17.12 | 43.1 | 41.42 | 45.23 | 44 | 52 | 62 | 75 | 36.86 | 80 | 81
819 | 1747 | 268.2 | 49.3 | 81.1 | 95 | 70 | 54.9 | 206.4 | 95 | 237.3 | 198.3 | 43 | 11.5 | 30 | 0.052 | 104 | 30 | 15.46 | 416.8 | 203.1 | 199.5 | 98.9 | 38.8 | 0.289 |  |  | 99.3 | 750.8 | 0.993 | -8 | 53.33 | 97 | 28 | 1.01 | 173.73 | 202 | 8990 | 196.61 | 49.12 | -46.88 | 16.94 | 43.11 | 41.44 | 45.23 | 44 | 52 | 62 | 75 | 37.25 | 82 | 82
820 | 1744 | 267.7 | 48.5 | 81.1 | 95 | 70 | 54.9 | 206.3 | 95 | 237.1 | 198.1 | 43 | 11.5 | 30 | 0.064 | 104 | 30 | 15.391 | 418.2 | 203.1 | 199 | 98.9 | 38.8 | 0.287 |  |  | 99.3 | 750.8 | 0.993 | -8 | 58.04 | 97 | 28 | 1.009 | 173.33 | 200 | 8260 | 197.59 | 50.37 | -46.75 | 16.81 | 43.18 | 41.53 | 45.12 | 44 | 52 | 62 | 75 | 37.25 | 81 | 79
821 | 1741 | 265.8 | 48.2 | 81.1 | 95.1 | 70 | 54.9 | 205.8 | 95 | 236.5 | 198.5 | 43 | 11.5 | 30 | 0.069 | 104 | 30 | 15.326 | 419 | 203.1 | 199.2 | 98.9 | 38.8 | 0.286 |  |  | 99.3 | 750.9 | 0.99 | -8 | 59.22 | 97 | 28 | 1.002 | 173.73 | 201 | 8920 | 198.23 | 50.25 | -47 | 17.06 | 43.24 | 41.49 | 45.03 | 44 | 52 | 62 | 75 | 37.25 | 80 | 77
822 | 1753 | 266.5 | 49.7 | 81.1 | 95.1 | 70 | 54.9 | 206.1 | 95 | 237 | 198.9 | 42.9 | 11.5 | 30 | 0.062 | 104 | 30 | 15.291 | 418.6 | 203.1 | 199.6 | 98.9 | 38.8 | 0.287 |  |  | 99.3 | 751.1 | 0.993 | -8 | 60 | 97 | 28 | 1.003 | 174.51 | 194 | 8600 | 199.52 | 49.01 | -47.06 | 17 | 43.17 | 41.49 | 44.92 | 44 | 52 | 62 | 75 | 37.25 | 83 | 75
823 | 1757 | 269.8 | 49.3 | 81.1 | 95 | 70 | 54.9 | 206.9 | 95 | 238 | 198.4 | 42.9 | 11.5 | 30 | 0.037 | 104.1 | 30 | 15.418 | 417.9 | 203.1 | 200.3 | 98.9 | 38.9 | 0.289 |  |  | 99.3 | 751.1 | 0.991 | -8 | 45.88 | 97 | 28 | 1.011 | 173.73 | 195 | 9120 | 198.54 | 50.99 | -47.06 | 17 | 42.97 | 41.42 | 44.83 | 44 | 52 | 62 | 75 | 37.25 | 80 | 79
824 | 1759 | 270.2 | 50.3 | 81.1 | 95 | 70 | 54.9 | 207 | 95 | 238.1 | 197.9 | 43 | 11.5 | 30 | 0.028 | 104.1 | 30 | 15.488 | 416.8 | 203.1 | 200.2 | 98.9 | 38.9 | 0.29 |  |  | 99.3 | 751.1 | 0.99 | -8 | 43.92 | 97 | 28 | 1.013 | 173.33 | 199 | 7920 | 197.25 | 48.95 | -47.06 | 17.25 | 42.97 | 41.49 | 45.03 | 44 | 52 | 62 | 75 | 37.25 | 82 | 83
825 | 1755 | 272 | 49.7 | 81.1 | 95 | 70 | 54.9 | 207.1 | 95 | 238.2 | 197.6 | 43 | 11.5 | 30 | 0.021 | 104.1 | 30 | 15.557 | 416 | 203.1 | 200.4 | 98.9 | 38.9 | 0.291 |  |  | 99.3 | 751.1 | 0.991 | -8 | 45.1 | 97 | 28 | 1.003 | 173.33 | 195 | 9430 | 202.1 | 48.36 | -47.12 | 17 | 42.95 | 41.31 | 45.33 | 44 | 52 | 62 | 75 | 36.86 | 81 | 81
826 | 1745 | 269.4 | 49 | 81.1 | 95.1 | 70 | 54.9 | 206.3 | 95 | 237.1 | 197.6 | 43.1 | 11.5 | 30 | 0.033 | 104.1 | 30 | 15.516 | 416.9 | 203.1 | 199.9 | 98.9 | 38.9 | 0.29 |  |  | 99.3 | 750.9 | 0.989 | -8 | 47.06 | 97 | 28 | 1 | 173.33 | 197 | 8970 | 198.23 | 49.04 | -47 | 16.81 | 43.15 | 41.44 | 45.44 | 44 | 52 | 62 | 75 | 36.86 | 82 | 77
827 | 1750 | 268.2 | 49.3 | 81.1 | 95 | 70 | 54.9 | 205.8 | 95 | 236.6 | 198 | 43.1 | 11.5 | 30 | 0.049 | 104 | 30 | 15.409 | 418.2 | 203.1 | 199.4 | 98.9 | 38.9 | 0.288 |  |  | 99.3 | 750.9 | 0.99 | -8 | 55.69 | 97 | 28 | 1.005 | 173.33 | 195 | 9020 | 196.93 | 49.19 | -47.06 | 17 | 43.12 | 41.37 | 45.44 | 44 | 52 | 62 | 75 | 37.25 | 81 | 78
828 | 1754 | 269.5 | 49.7 | 81.1 | 95 | 70 | 54.9 | 206.1 | 95 | 236.9 | 198.7 | 43.1 | 11.5 | 30 | 0.052 | 104 | 30 | 15.435 | 417.6 | 203.1 | 199.7 | 98.9 | 38.9 | 0.289 |  |  | 99.3 | 750.9 | 0.99 | -8 | 58.82 | 97 | 28 | 1.005 | 174.12 | 201 | 8290 | 197.25 | 50.26 | -47.06 | 17 | 42.86 | 41.43 | 45.23 | 44 | 52 | 62 | 75 | 36.86 | 81 | 82
829 | 1760 | 272.4 | 50.3 | 81.1 | 95 | 70 | 54.9 | 206.7 | 95 | 237.9 | 198.2 | 43 | 11.5 | 30 | 0.03 | 104.1 | 30 | 15.558 | 416.9 | 203.1 | 200.2 | 98.9 | 38.9 | 0.291 |  |  | 99.3 | 750.8 | 0.988 | -8 | 42.35 | 97 | 28 | 1.004 | 173.33 | 196 | 8410 | 201.45 | 48.96 | -47 | 17.12 | 42.97 | 41.35 | 45.03 | 44 | 52 | 62 | 75 | 36.86 | 82 | 82
830 | 1745 | 269.7 | 49.1 | 81.1 | 95 | 70 | 54.9 | 206.5 | 95 | 237.3 | 197.5 | 43 | 11.5 | 30 | 0.03 | 104.1 | 30 | 15.546 | 418.6 | 203.1 | 200 | 98.9 | 38.9 | 0.289 |  |  | 99.3 | 750.8 | 0.988 | -8 | 43.92 | 97 | 28 | 1.003 | 172.94 | 195 | 9190 | 198.54 | 48.13 | -46.94 | 17.06 | 42.96 | 41.37 | 45.03 | 44 | 52 | 62 | 75 | 36.86 | 80 | 84
831 | 1746 | 268 | 49 | 81.1 | 95 | 70 | 54.9 | 206 | 95 | 236.8 | 197.9 | 43 | 11.5 | 30 | 0.049 | 104 | 30 | 15.387 | 419.3 | 203.1 | 199.4 | 98.9 | 38.9 | 0.289 |  |  | 99.3 | 750.9 | 0.988 | -8 | 56.47 | 97 | 28 | 0.991 | 172.55 | 200 | 8190 | 200.16 | 48.64 | -47.06 | 17.06 | 43.01 | 41.3 | 45.23 | 44 | 52 | 62 | 75 | 37.25 | 81 | 81
832 | 1750 | 268.9 | 49.1 | 81.1 | 95 | 70 | 54.9 | 206.2 | 95 | 237.1 | 198.5 | 43 | 11.5 | 30 | 0.055 | 104 | 30 | 15.346 | 419.7 | 203.1 | 199.5 | 98.9 | 38.9 | 0.289 |  |  | 99.3 | 750.9 | 0.993 | -8 | 60.39 | 97 | 28 | 1 | 174.12 | 203 | 7680 | 196.61 | 49.12 | -47.06 | 16.94 | 43.01 | 41.18 | 45.12 | 44 | 52 | 62 | 75 | 36.86 | 80 | 79
833 | 1754 | 270.2 | 49.4 | 81.1 | 95 | 70 | 55 | 206.5 | 95 | 237.5 | 198.5 | 42.9 | 11.5 | 30 | 0.046 | 104.1 | 30 | 15.385 | 420.3 | 203.1 | 199.9 | 98.9 | 38.9 | 0.29 |  |  | 99.3 | 750.9 | 0.997 | -8 | 44.71 | 97 | 28 | 1.009 | 174.12 | 203 | 8380 | 198.54 | 49.26 | -47 | 16.88 | 42.87 | 41.29 | 44.92 | 44 | 52 | 62 | 75 | 36.86 | 78 | 81
834 | 1747 | 269.6 | 49.1 | 81.1 | 95 | 70 | 55 | 206.3 | 95 | 237.2 | 197.8 | 42.9 | 11.5 | 30 | 0.036 | 104.1 | 30 | 15.425 | 418.3 | 203.1 | 199.9 | 98.9 | 38.9 | 0.29 |  |  | 99.3 | 750.8 | 0.986 | -8 | 43.14 | 97 | 28 | 1.011 | 172.94 | 199 | 8820 | 196.93 | 49.26 | -47 | 17 | 43.13 | 41.32 | 45.03 | 44 | 52 | 62 | 75 | 36.86 | 80 | 82
835 | 1749 | 269.2 | 49.4 | 81.1 | 95 | 70 | 55 | 206 | 95 | 236.8 | 197.9 | 42.9 | 11.5 | 30 | 0.045 | 104 | 30 | 15.388 | 417.3 | 203.1 | 199.5 | 98.9 | 38.9 | 0.291 |  |  | 99.3 | 750.7 | 0.984 | -8 | 51.76 | 97 | 28 | 1.003 | 173.33 | 195 | 7770 | 197.25 | 49.11 | -47 | 16.88 | 43.11 | 41.43 | 45.12 | 44 | 52 | 62 | 75 | 36.86 | 78 | 80
836 | 1757 | 271.4 | 49.9 | 81.1 | 95 | 70 | 55 | 206.2 | 95 | 237.2 | 197.8 | 42.9 | 11.5 | 30 | 0.038 | 104.1 | 30 | 15.447 | 415.6 | 203.1 | 199.7 | 98.9 | 38.9 | 0.292 |  |  | 99.3 | 750.6 | 0.987 | -8 | 50.59 | 97 | 28 | 0.995 | 173.73 | 196 | 8460 | 199.18 | 48.99 | -47.06 | 17.06 | 43.22 | 41.44 | 45.12 | 44 | 52 | 62 | 75 | 36.86 | 82 | 82
837 | 1744 | 269.2 | 48.9 | 81.1 | 95 | 70 | 55 | 206.1 | 95 | 237 | 197.5 | 43 | 11.5 | 30 | 0.04 | 104 | 30 | 15.519 | 416.1 | 203.1 | 199.4 | 98.9 | 38.9 | 0.29 |  |  | 99.3 | 750.5 | 0.994 | -8 | 51.37 | 97 | 28 | 1.001 | 172.94 | 197 | 8460 | 197.91 | 49.61 | -46.81 | 16.88 | 43.13 | 41.38 | 45.23 | 44 | 52 | 62 | 75 | 36.86 | 83 | 78
838 | 1745 | 267.4 | 48.9 | 81.1 | 95 | 70 | 55 | 205.9 | 95 | 236.6 | 197.7 | 43 | 11.5 | 30 | 0.059 | 104 | 30 | 15.387 | 417.5 | 203.1 | 198.9 | 98.9 | 38.9 | 0.288 |  |  | 99.3 | 750.5 | 0.991 | -8 | 56.47 | 97 | 28 | 0.998 | 172.16 | 200 | 8730 | 197.27 | 50.3 | -46.88 | 16.69 | 43.11 | 41.4 | 45.23 | 44 | 52 | 62 | 75 | 37.25 | 80 | 78
839 | 1748 | 267.7 | 49 | 81.1 | 95 | 70 | 55 | 206 | 95 | 236.8 | 198.2 | 43 | 11.5 | 30 | 0.063 | 104 | 30 | 15.317 | 418 | 203.1 | 199.1 | 98.9 | 38.9 | 0.288 |  |  | 99.3 | 750.5 | 0.994 | -8 | 60 | 97 | 28 | 1.006 | 174.12 | 203 | 8700 | 196.93 | 50.45 | -46.88 | 16.75 | 43.15 | 41.5 | 45.12 | 44 | 52 | 62 | 75 | 37.25 | 80 | 74
840 | 1754 | 269.4 | 49.8 | 81.1 | 94.9 | 70 | 55 | 206.4 | 95 | 237.3 | 198.8 | 42.9 | 11.5 | 30 | 0.058 | 104 | 30 | 15.38 | 417.4 | 203.1 | 199.6 | 98.9 | 38.9 | 0.291 |  |  | 99.3 | 750.5 | 0.985 | -8 | 57.65 | 97 | 28 | 1.003 | 174.9 | 194 | 9410 | 199.52 | 49.3 | -46.81 | 16.81 | 43.12 | 41.42 | 45.03 | 44 | 52 | 62 | 75 | 37.25 | 84 | 78
841 | 1753 | 269.1 | 49.8 | 81.1 | 94.9 | 70 | 55 | 206.2 | 95 | 237.2 | 199 | 42.9 | 11.5 | 30 | 0.055 | 104 | 30 | 15.464 | 417.1 | 203.1 | 199.9 | 98.9 | 38.9 | 0.292 |  |  | 99.3 | 750.5 | 0.991 | -8 | 56.47 | 97 | 28 | 0.992 | 174.51 | 195 | 8120 | 198.54 | 50.91 | -46.81 | 16.88 | 43.11 | 41.49 | 44.92 | 44 | 52 | 62 | 75 | 37.25 | 84 | 83
842 | 1758 | 270.9 | 49.8 | 81.1 | 94.9 | 70 | 55 | 206.5 | 95 | 237.5 | 198.5 | 42.9 | 11.5 | 30 | 0.04 | 104.1 | 30 | 15.475 | 417.2 | 203.1 | 200.2 | 98.9 | 38.9 | 0.293 |  |  | 99.3 | 750.5 | 0.986 | -8 | 46.27 | 97 | 28 | 0.996 | 172.55 | 200 | 8310 | 197.25 | 50.09 | -46.94 | 17 | 43.04 | 41.42 | 44.92 | 44 | 52 | 62 | 75 | 37.25 | 80 | 77
843 | 1746 | 269.1 | 48.8 | 81.1 | 94.9 | 70 | 55.1 | 206.2 | 95 | 237 | 197.8 | 43 | 11.5 | 30 | 0.039 | 104 | 30 | 15.463 | 417.5 | 203.1 | 199.7 | 98.9 | 38.9 | 0.291 |  |  | 99.3 | 750.4 | 0.984 | -8 | 40.39 | 97 | 28 | 1.004 | 172.94 | 199 | 8950 | 198.23 | 50.36 | -47 | 17.06 | 43.05 | 41.42 | 45.03 | 44 | 52 | 62 | 75 | 36.86 | 80 | 80
844 | 1741 | 266.8 | 48.3 | 81.1 | 95 | 70 | 55.1 | 205.9 | 95 | 236.7 | 198 | 43 | 11.5 | 30 | 0.051 | 104 | 30 | 15.353 | 418.1 | 203.1 | 199.5 | 98.9 | 38.9 | 0.29 |  |  | 99.3 | 750.4 | 0.996 | -8 | 54.12 | 97 | 28 | 0.999 | 171.76 | 195 | 7850 | 198.86 | 49.48 | -46.94 | 16.81 | 42.99 | 41.42 | 45.23 | 44 | 52 | 62 | 75 | 37.25 | 79 | 83
845 | 1752 | 267.8 | 49.3 | 81.1 | 95 | 70 | 55.1 | 206 | 95 | 236.8 | 198.6 | 43.1 | 11.5 | 30 | 0.056 | 104 | 30 | 15.383 | 417.2 | 203.1 | 199.7 | 98.9 | 38.9 | 0.29 |  |  | 99.3 | 750.4 | 0.994 | -8 | 58.82 | 97 | 28 | 1.005 | 174.51 | 194 | 8920 | 199.52 | 49.79 | -46.94 | 16.88 | 43.12 | 41.46 | 45.12 | 44 | 52 | 62 | 75 | 37.25 | 80 | 85
846 | 1754 | 269.7 | 49.5 | 81.2 | 95 | 70 | 55.1 | 206.3 | 95 | 237.3 | 198.8 | 43 | 11.5 | 30 | 0.041 | 104.1 | 30 | 15.492 | 416.2 | 203.1 | 200.3 | 98.9 | 38.9 | 0.293 |  |  | 99.3 | 750.5 | 0.987 | -8 | 48.63 | 97 | 28 | 0.992 | 174.9 | 197 | 9210 | 199.52 | 50.32 | -46.94 | 16.94 | 42.98 | 41.38 | 45.03 | 44 | 52 | 62 | 75 | 36.86 | 84 | 81
847 | 1756 | 271 | 50.2 | 81.2 | 95 | 70 | 55.1 | 206.3 | 95 | 237.4 | 197.9 | 43.1 | 11.5 | 30 | 0.028 | 104.1 | 30 | 15.578 | 416.2 | 203.1 | 200.3 | 98.9 | 38.9 | 0.295 |  |  | 99.3 | 750.6 | 0.991 | -8 | 41.57 | 97 | 28 | 1.006 | 172.94 | 199 | 8410 | 196.61 | 50.18 | -47.06 | 17.06 | 43.12 | 41.32 | 45.03 | 44 | 52 | 62 | 75 | 36.86 | 81 | 79
848 | 1754 | 270.5 | 49.9 | 81.2 | 94.9 | 70 | 55.1 | 206.2 | 95 | 237.2 | 197.8 | 43.1 | 11.5 | 30 | 0.029 | 104.1 | 30 | 15.55 | 416.8 | 203.1 | 199.9 | 98.9 | 38.9 | 0.295 |  |  | 99.3 | 750.6 | 0.99 | -8 | 50.59 | 97 | 28 | 0.996 | 172.16 | 195 | 8260 | 199.52 | 49.19 | -47.06 | 17.19 | 43.16 | 41.25 | 45.23 | 44 | 52 | 62 | 75 | 36.86 | 82 | 77
849 | 1757 | 272.6 | 50 | 81.2 | 95 | 70 | 55.1 | 206.6 | 95 | 237.7 | 197.8 | 43.1 | 11.5 | 30 | 0.027 | 104.1 | 30 | 15.555 | 416.3 | 203.1 | 200.1 | 98.9 | 38.9 | 0.296 |  |  | 99.3 | 750.6 | 0.991 | -8 | 44.31 | 97 | 28 | 0.99 | 173.73 | 201 | 8260 | 199.52 | 49.6 | -47.06 | 17.19 | 42.83 | 41.32 | 45.33 | 44 | 52 | 62 | 75 | 36.86 | 82 | 82
850 | 1743 | 268.9 | 49 | 81.2 | 95 | 70 | 55.1 | 206.2 | 95 | 237.1 | 197.7 | 43.1 | 11.5 | 30 | 0.042 | 104 | 30 | 15.491 | 417.6 | 203.1 | 199.7 | 98.9 | 38.9 | 0.292 |  |  | 99.3 | 750.6 | 0.989 | -8 | 45.1 | 97 | 28 | 1 | 172.94 | 197 | 8460 | 201.45 | 48.93 | -47 | 16.94 | 43.03 | 41.32 | 45.33 | 44 | 52 | 62 | 75 | 36.86 | 81 | 82
851 | 1741 | 266.9 | 48.7 | 81.2 | 95 | 70 | 55.1 | 205.8 | 95 | 236.5 | 198.3 | 43.1 | 11.5 | 30 | 0.061 | 104 | 30 | 15.343 | 417.5 | 203.1 | 199.4 | 98.9 | 38.9 | 0.29 |  |  | 99.3 | 750.6 | 0.99 | -8 | 59.61 | 97 | 28 | 0.998 | 174.12 | 204 | 8800 | 197.91 | 49.13 | -46.94 | 16.81 | 43.04 | 41.3 | 45.33 | 44 | 52 | 62 | 75 | 36.86 | 79 | 82
852 | 1744 | 266.9 | 48.8 | 81.2 | 95 | 70 | 55.1 | 205.7 | 95 | 236.5 | 198.8 | 43 | 11.5 | 30 | 0.062 | 104 | 30 | 15.276 | 417.3 | 203.1 | 199.6 | 98.9 | 38.9 | 0.291 |  |  | 99.3 | 750.6 | 0.992 | -8 | 59.22 | 97 | 28 | 0.998 | 174.12 | 201 | 8090 | 196.93 | 50.03 | -47 | 17.06 | 42.97 | 41.4 | 44.92 | 44 | 52 | 62 | 75 | 36.86 | 79 | 75
853 | 1752 | 268.1 | 49.5 | 81.1 | 95 | 70 | 55.1 | 206 | 95 | 237 | 198.7 | 42.9 | 11.5 | 30 | 0.052 | 104 | 30 | 15.326 | 417.1 | 203.1 | 199.9 | 98.9 | 38.9 | 0.292 |  |  | 99.3 | 750.7 | 0.992 | -8 | 49.41 | 97 | 28 | 0.996 | 174.51 | 202 | 9190 | 196.93 | 49.01 | -47.06 | 16.94 | 42.85 | 41.28 | 44.83 | 44 | 52 | 62 | 75 | 36.86 | 80 | 76
854 | 1760 | 270.3 | 50.1 | 81.1 | 95 | 70 | 55.1 | 206.6 | 94.9 | 237.8 | 198.3 | 42.9 | 11.5 | 30 | 0.035 | 104.1 | 30 | 15.457 | 417.5 | 203.1 | 200.3 | 98.9 | 38.9 | 0.294 |  |  | 99.3 | 750.8 | 0.983 | -8 | 45.49 | 97 | 28 | 0.993 | 172.16 | 196 | 8190 | 201.45 | 49.12 | -47 | 16.94 | 43.1 | 41.35 | 44.83 | 44 | 52 | 62 | 75 | 36.86 | 80 | 84
855 | 1750 | 269.8 | 49.3 | 81.1 | 95 | 70 | 55.1 | 206.6 | 95 | 237.8 | 197.9 | 42.9 | 11.5 | 30 | 0.039 | 104.1 | 30 | 15.535 | 418.2 | 203.1 | 199.8 | 98.9 | 38.9 | 0.295 |  |  | 99.3 | 750.8 | 0.987 | -8 | 41.96 | 97 | 28 | 0.995 | 172.94 | 194 | 8240 | 196.93 | 48.97 | -47.06 | 16.94 | 43.12 | 41.35 | 45.03 | 44 | 52 | 62 | 75 | 36.86 | 81 | 81
856 | 1749 | 268.8 | 49.3 | 81.1 | 95 | 70 | 55.2 | 206.3 | 95 | 237.2 | 198.3 | 42.9 | 11.5 | 30 | 0.052 | 104 | 30 | 15.449 | 418.7 | 203.1 | 199.5 | 98.9 | 38.9 | 0.294 |  |  | 99.3 | 750.7 | 0.991 | -8 | 56.47 | 97 | 28 | 1.001 | 173.73 | 200 | 8750 | 198.23 | 50.37 | -47 | 16.88 | 43.07 | 41.45 | 45.12 | 44 | 52 | 62 | 75 | 37.25 | 81 | 82
857 | 1738 | 265.9 | 47.8 | 81.1 | 94.9 | 70 | 55.2 | 205.8 | 95 | 236.5 | 198.5 | 42.9 | 11.5 | 30 | 0.063 | 104 | 30 | 15.397 | 420.8 | 203.1 | 199.4 | 98.9 | 38.9 | 0.293 |  |  | 99.3 | 750.7 | 0.99 | -8 | 59.61 | 97 | 28 | 0.989 | 173.73 | 194 | 7940 | 199.84 | 50.38 | -46.62 | 16.81 | 43.05 | 41.39 | 44.92 | 44 | 52 | 62 | 75 | 37.25 | 81 | 80
858 | 1742 | 264.8 | 48.4 | 81.1 | 95 | 70 | 55.2 | 205.5 | 95 | 236.2 | 198.9 | 42.9 | 11.5 | 30 | 0.064 | 104 | 30 | 15.303 | 420.9 | 203.1 | 199.6 | 98.9 | 38.9 | 0.292 |  |  | 99.3 | 750.8 | 0.993 | -8 | 59.22 | 97 | 28 | 1.009 | 174.12 | 204 | 8550 | 196.93 | 50.37 | -47 | 17.06 | 43.18 | 41.47 | 44.92 | 44 | 52 | 62 | 75 | 37.25 | 84 | 76
859 | 1758 | 268 | 49.6 | 81.1 | 95 | 70 | 55.2 | 205.9 | 95 | 237 | 199 | 42.9 | 11.5 | 30 | 0.048 | 104.1 | 30 | 15.403 | 419.9 | 203.1 | 200 | 98.9 | 38.9 | 0.295 |  |  | 99.3 | 751 | 0.99 | -8 | 55.69 | 97 | 28 | 1.02 | 174.51 | 202 | 8900 | 199.52 | 50.23 | -47 | 16.94 | 42.94 | 41.52 | 44.83 | 44 | 52 | 62 | 75 | 37.25 | 82 | 80
860 | 1753 | 269.1 | 49 | 81.1 | 94.9 | 70 | 55.2 | 206.4 | 95 | 237.5 | 198.1 | 42.9 | 11.5 | 30 | 0.032 | 104.1 | 30 | 15.522 | 419.1 | 203.1 | 200.3 | 98.9 | 38.9 | 0.296 |  |  | 99.3 | 751.1 | 0.988 | -8 | 43.14 | 97 | 28 | 0.997 | 173.33 | 196 | 8410 | 198.54 | 50.1 | -46.94 | 16.88 | 43.01 | 41.46 | 45.03 | 44 | 52 | 62 | 75 | 36.86 | 80 | 81
861 | 1759 | 270.3 | 50.1 | 81.1 | 94.9 | 70 | 55.2 | 206.8 | 95 | 238 | 198 | 43 | 11.5 | 30 | 0.03 | 104.1 | 30 | 15.552 | 419.9 | 203.1 | 200.2 | 98.9 | 38.9 | 0.298 |  |  | 99.3 | 751.2 | 0.995 | -8 | 46.27 | 97 | 28 | 0.992 | 173.33 | 200 | 9730 | 199.52 | 50 | -46.94 | 16.88 | 43.23 | 41.51 | 45.23 | 44 | 52 | 62 | 75 | 37.25 | 83 | 83
862 | 1758 | 272.4 | 49.8 | 81.1 | 95 | 70 | 55.2 | 207.3 | 95 | 238.5 | 197.8 | 43.1 | 11.5 | 30 | 0.02 | 104.2 | 30 | 15.592 | 419.9 | 203.1 | 200.4 | 98.9 | 38.9 | 0.298 |  |  | 99.3 | 751.2 | 0.994 | -8 | 43.14 | 97 | 28 | 0.992 | 173.73 | 196 | 8310 | 200.16 | 49.57 | -47.12 | 17 | 43.09 | 41.36 | 45.33 | 44 | 52 | 62 | 75 | 36.86 | 80 | 84
863 | 1743 | 268.4 | 48.9 | 81.1 | 94.9 | 70 | 55.2 | 206.3 | 95 | 237.2 | 197.8 | 43.2 | 11.5 | 30 | 0.04 | 104.1 | 30 | 15.49 | 421.7 | 203.1 | 199.7 | 98.9 | 38.9 | 0.296 |  |  | 99.3 | 751.2 | 0.992 | -8 | 43.92 | 97 | 28 | 1.002 | 173.33 | 202 | 8260 | 197.59 | 49.07 | -47 | 17 | 43.13 | 41.43 | 45.44 | 44 | 52 | 62 | 75 | 37.25 | 78 | 76
864 | 1739 | 266.2 | 47.9 | 81.1 | 94.9 | 70 | 55.2 | 205.7 | 95 | 236.4 | 198.1 | 43.1 | 11.5 | 30 | 0.061 | 104 | 30 | 15.385 | 422.7 | 203.1 | 199.2 | 98.9 | 38.9 | 0.293 |  |  | 99.3 | 751.3 | 0.99 | -8 | 60 | 97 | 28 | 1.007 | 173.33 | 201 | 8920 | 197.91 | 50.2 | -47 | 17.06 | 43.06 | 41.4 | 45.33 | 44 | 52 | 62 | 75 | 37.25 | 81 | 76
865 | 1748 | 266.3 | 49.2 | 81.1 | 95 | 70 | 55.2 | 205.7 | 95 | 236.5 | 198.5 | 43.1 | 11.5 | 30 | 0.062 | 104 | 30 | 15.329 | 422.6 | 203.1 | 199.2 | 98.9 | 38.9 | 0.294 |  |  | 99.3 | 751.3 | 0.987 | -8 | 60 | 97 | 28 | 1.012 | 174.12 | 203 | 8510 | 198.23 | 49.16 | -47 | 16.88 | 43.17 | 41.31 | 45.12 | 44 | 52 | 62 | 75 | 37.25 | 81 | 78
866 | 1753 | 267.9 | 49.5 | 81.1 | 95.1 | 70 | 55.2 | 206.1 | 95 | 237.2 | 198.4 | 43 | 11.5 | 30 | 0.046 | 104 | 30 | 15.422 | 421.8 | 203.1 | 199.8 | 98.9 | 38.9 | 0.296 |  |  | 99.3 | 751.3 | 0.985 | -8 | 51.37 | 97 | 28 | 1.007 | 171.37 | 200 | 8360 | 196.93 | 49.06 | -47.12 | 17.12 | 43.09 | 41.37 | 44.92 | 44 | 52 | 62 | 75 | 37.25 | 79 | 83
867 | 1764 | 271.8 | 50.8 | 81.1 | 95.1 | 70 | 55.2 | 207 | 95 | 238.4 | 197.8 | 43 | 11.5 | 30 | 0.025 | 104.1 | 30 | 15.51 | 419.1 | 203.1 | 200.2 | 98.9 | 38.9 | 0.299 |  |  | 99.3 | 751.4 | 0.987 | -8 | 43.92 | 97 | 28 | 0.991 | 172.94 | 196 | 8750 | 200.16 | 49.45 | -47.12 | 17.12 | 42.83 | 41.34 | 45.03 | 44 | 52 | 62 | 75 | 36.86 | 79 | 80
868 | 1753 | 272 | 49.4 | 81.1 | 95 | 70 | 55.2 | 207.2 | 95 | 238.5 | 197.4 | 43 | 11.5 | 30 | 0.021 | 104.1 | 30 | 15.617 | 419.6 | 203.1 | 200 | 98.9 | 38.9 | 0.299 |  |  | 99.3 | 751.2 | 0.994 | -8 | 43.92 | 97 | 28 | 0.989 | 172.94 | 195 | 8770 | 201.45 | 48.79 | -47 | 16.94 | 42.86 | 41.41 | 45.23 | 44 | 52 | 62 | 75 | 36.86 | 79 | 82
869 | 1743 | 268.5 | 48.5 | 81.1 | 94.9 | 70 | 55.2 | 206.4 | 95 | 237.3 | 198 | 43.1 | 11.5 | 30 | 0.045 | 104 | 30 | 15.484 | 419.1 | 203.1 | 199.6 | 98.9 | 38.9 | 0.295 |  |  | 99.2 | 751.1 | 0.992 | -8 | 56.08 | 97 | 28 | 1.015 | 173.33 | 202 | 9260 | 198.23 | 48.85 | -47 | 16.88 | 43.11 | 41.24 | 45.33 | 44 | 52 | 62 | 75 | 37.25 | 82 | 77
870 | 1747 | 268.3 | 49 | 81.1 | 94.9 | 70 | 55.2 | 206.2 | 95 | 237 | 198.5 | 43 | 11.5 | 30 | 0.052 | 104 | 30 | 15.382 | 419 | 203.1 | 199.5 | 98.9 | 38.9 | 0.295 |  |  | 99.3 | 751.1 | 0.992 | -8 | 58.82 | 97 | 28 | 1.003 | 174.12 | 194 | 9040 | 196.61 | 50.01 | -47 | 16.94 | 43.07 | 41.31 | 45.23 | 44 | 52 | 62 | 75 | 37.25 | 82 | 80
871 | 1748 | 269.2 | 48.8 | 81.1 | 95 | 70 | 55.2 | 206.3 | 95 | 237.1 | 198.8 | 43 | 11.5 | 30 | 0.047 | 104.1 | 30 | 15.406 | 419 | 203.1 | 199.9 | 98.9 | 38.9 | 0.298 |  |  | 99.3 | 751.1 | 0.994 | -8 | 49.41 | 97 | 28 | 1.012 | 174.51 | 200 | 9140 | 197.25 | 49.04 | -47.06 | 17.06 | 43.09 | 41.39 | 44.92 | 44 | 52 | 62 | 75 | 36.86 | 80 | 80
872 | 1759 | 270.8 | 50.3 | 81.1 | 95 | 70 | 55.2 | 206.5 | 95 | 237.6 | 198.4 | 43 | 11.5 | 30 | 0.035 | 104.1 | 30 | 15.436 | 417.6 | 203.1 | 200.2 | 98.9 | 38.9 | 0.3 |  |  | 99.3 | 751 | 0.993 | -8 | 48.24 | 97 | 28 | 1.007 | 173.73 | 196 | 8210 | 200.16 | 49.12 | -47.12 | 17.06 | 42.97 | 41.17 | 44.92 | 44 | 52 | 62 | 75 | 37.25 | 81 | 82
873 | 1754 | 270.6 | 50 | 81.1 | 95 | 70 | 55.3 | 206.7 | 95 | 237.8 | 197.7 | 43 | 11.5 | 30 | 0.034 | 104.1 | 30 | 15.499 | 417.1 | 203.1 | 199.8 | 98.9 | 38.9 | 0.298 |  |  | 99.3 | 751 | 0.988 | -8 | 41.57 | 97 | 28 | 0.994 | 173.33 | 194 | 7940 | 199.52 | 49.55 | -47 | 16.81 | 43.05 | 41.36 | 45.03 | 44 | 52 | 62 | 75 | 36.86 | 83 | 79
874 | 1742 | 268.4 | 48.3 | 81.1 | 95 | 70 | 55.3 | 206.2 | 95 | 237.1 | 197.9 | 43 | 11.5 | 30 | 0.052 | 104 | 30 | 15.37 | 417.3 | 203.1 | 199.1 | 98.9 | 38.9 | 0.296 |  |  | 99.3 | 750.9 | 0.989 | -8 | 56.08 | 97 | 28 | 0.999 | 173.33 | 193 | 8630 | 196.61 | 50.01 | -46.81 | 16.81 | 43.14 | 41.49 | 45.12 | 44 | 52 | 62 | 75 | 36.86 | 83 | 79
875 | 1737 | 265.4 | 48 | 81.1 | 94.9 | 70 | 55.3 | 205.5 | 95 | 236.1 | 198.5 | 43 | 11.5 | 30 | 0.067 | 103.9 | 30 | 15.254 | 417.4 | 203.1 | 199.4 | 98.9 | 38.9 | 0.294 |  |  | 99.3 | 750.9 | 0.991 | -8 | 59.61 | 97 | 28 | 0.99 | 174.51 | 203 | 8920 | 200.16 | 50.25 | -46.88 | 16.88 | 43.1 | 41.38 | 45.03 | 44 | 52 | 62 | 75 | 37.25 | 83 | 77
876 | 1748 | 266.4 | 48.8 | 81.1 | 95 | 70 | 55.2 | 205.7 | 95 | 236.5 | 198.9 | 42.9 | 11.5 | 30 | 0.064 | 104 | 30 | 15.279 | 417.5 | 203.1 | 199.6 | 98.9 | 38.9 | 0.297 |  |  | 99.3 | 751 | 0.994 | -8 | 60 | 97 | 28 | 1.004 | 174.51 | 204 | 8210 | 198.23 | 49.68 | -46.81 | 16.81 | 43.17 | 41.37 | 44.83 | 44 | 52 | 62 | 75 | 37.25 | 81 | 74
877 | 1757 | 269 | 49.9 | 81.1 | 95 | 70 | 55.2 | 206.3 | 95 | 237.4 | 198.5 | 42.9 | 11.5 | 30 | 0.042 | 104 | 30 | 15.444 | 416.2 | 203.1 | 200 | 98.9 | 38.9 | 0.3 |  |  | 99.3 | 751.2 | 0.992 | -8 | 46.27 | 97 | 28 | 0.996 | 174.12 | 196 | 7900 | 199.52 | 50.96 | -47 | 16.88 | 43.02 | 41.38 | 44.83 | 44 | 52 | 62 | 75 | 37.25 | 82 | 78
878 | 1754 | 270.2 | 49.6 | 81.2 | 94.9 | 70 | 55.2 | 206.8 | 95 | 237.9 | 197.8 | 42.9 | 11.5 | 30 | 0.029 | 104.1 | 30 | 15.539 | 416.5 | 203.1 | 200.2 | 98.9 | 38.9 | 0.301 |  |  | 99.3 | 751.2 | 0.989 | -8 | 42.35 | 97 | 28 | 1.006 | 173.33 | 196 | 7900 | 196.93 | 48.89 | -47 | 17 | 43.02 | 41.52 | 44.83 | 44 | 52 | 62 | 75 | 37.25 | 80 | 82
879 | 1752 | 270.5 | 48.7 | 81.2 | 95 | 70 | 55.2 | 206.8 | 95 | 238 | 197.9 | 43 | 11.5 | 30 | 0.03 | 104.1 | 30 | 15.526 | 415.8 | 203.1 | 200 | 98.9 | 38.9 | 0.302 |  |  | 99.3 | 751.1 | 0.988 | -8 | 49.41 | 97 | 28 | 1.006 | 173.73 | 196 | 8290 | 197.25 | 49.15 | -47 | 17.19 | 43.19 | 41.49 | 45.33 | 44 | 52 | 62 | 75 | 36.86 | 78 | 77
880 | 1753 | 270 | 49.9 | 81.2 | 95 | 70 | 55.2 | 206.5 | 95 | 237.7 | 198.6 | 43.1 | 11.5 | 30 | 0.036 | 104.1 | 30 | 15.528 | 415.9 | 203.1 | 200.1 | 98.9 | 38.9 | 0.302 |  |  | 99.3 | 751 | 0.991 | -8 | 51.76 | 97 | 28 | 0.994 | 174.51 | 195 | 9260 | 196.93 | 49.2 | -46.94 | 17.12 | 43.27 | 41.42 | 45.33 | 44 | 52 | 62 | 75 | 37.25 | 80 | 81
881 | 1750 | 270.6 | 49.6 | 81.1 | 94.9 | 70 | 55.3 | 206.7 | 95 | 237.9 | 198 | 43.1 | 11.5 | 30 | 0.032 | 104.1 | 30 | 15.564 | 416.1 | 203.1 | 200.2 | 98.9 | 38.9 | 0.303 |  |  | 99.3 | 750.9 | 0.99 | -8 | 41.18 | 97 | 28 | 0.985 | 173.33 | 195 | 8990 | 200.16 | 49.24 | -47 | 16.94 | 43.24 | 41.42 | 45.23 | 44 | 52 | 62 | 75 | 36.86 | 80 | 82
882 | 1743 | 267.6 | 48.8 | 81.1 | 95 | 70 | 55.3 | 206.1 | 95 | 236.9 | 198 | 43.1 | 11.5 | 30 | 0.056 | 104 | 30 | 15.433 | 416.9 | 203.1 | 199.4 | 98.9 | 38.9 | 0.3 |  |  | 99.3 | 750.9 | 0.987 | -8 | 54.12 | 97 | 28 | 1.011 | 173.73 | 193 | 8970 | 197.91 | 50.09 | -46.81 | 17 | 43.23 | 41.47 | 45.33 | 44 | 52 | 62 | 75 | 37.25 | 79 | 83
883 | 1742 | 266.4 | 48.5 | 81.1 | 95 | 70 | 55.3 | 206 | 95 | 236.7 | 198.4 | 43 | 11.5 | 30 | 0.063 | 104 | 30 | 15.321 | 417 | 203.1 | 199.3 | 98.9 | 38.9 | 0.297 |  |  | 99.3 | 750.9 | 0.994 | -8 | 60 | 97 | 28 | 0.993 | 174.12 | 203 | 8430 | 196.61 | 49.69 | -46.94 | 16.88 | 43.1 | 41.47 | 45.03 | 44 | 52 | 62 | 75 | 37.25 | 81 | 83
884 | 1750 | 267.9 | 49.1 | 81.1 | 95 | 70 | 55.2 | 206.1 | 95 | 236.9 | 198.8 | 43 | 11.5 | 30 | 0.057 | 104 | 30 | 15.301 | 416.7 | 203.1 | 199.6 | 98.9 | 38.9 | 0.299 |  |  | 99.3 | 750.9 | 0.993 | -8 | 58.43 | 97 | 28 | 0.998 | 174.51 | 201 | 8360 | 199.84 | 48.94 | -46.94 | 17 | 43.07 | 41.41 | 44.92 | 44 | 52 | 62 | 75 | 37.25 | 83 | 80
885 | 1760 | 270.1 | 50.3 | 81.1 | 95.1 | 70 | 55.2 | 206.4 | 95 | 237.6 | 198.5 | 42.9 | 11.5 | 30 | 0.04 | 104.1 | 30 | 15.399 | 416.5 | 203.1 | 200 | 98.9 | 38.9 | 0.301 |  |  | 99.3 | 750.9 | 0.987 | -8 | 44.71 | 97 | 28 | 1 | 174.51 | 198 | 8950 | 196.93 | 48.86 | -47 | 16.94 | 42.89 | 41.31 | 44.92 | 44 | 52 | 62 | 75 | 37.25 | 80 | 81
886 | 1755 | 271.2 | 50 | 81.1 | 95 | 70 | 55.2 | 206.9 | 95 | 238.1 | 197.7 | 42.9 | 11.5 | 30 | 0.028 | 104.1 | 30 | 15.563 | 416.3 | 203.1 | 200.2 | 98.9 | 38.9 | 0.302 |  |  | 99.3 | 750.9 | 0.991 | -8 | 41.57 | 97 | 28 | 0.991 | 173.33 | 198 | 8460 | 196.93 | 49.12 | -47.06 | 17.06 | 43.19 | 41.49 | 44.92 | 44 | 52 | 62 | 75 | 36.86 | 81 | 82
887 | 1752 | 271.2 | 49.4 | 81.1 | 95 | 70 | 55.2 | 206.7 | 95 | 237.9 | 197.6 | 43 | 11.5 | 30 | 0.028 | 104.1 | 30 | 15.56 | 417.1 | 203.1 | 199.9 | 98.9 | 38.9 | 0.302 |  |  | 99.3 | 750.7 | 0.988 | -8 | 47.84 | 97 | 28 | 1.014 | 173.33 | 195 | 9340 | 198.86 | 48.29 | -47.12 | 17.12 | 43.08 | 41.35 | 45.33 | 44 | 52 | 62 | 75 | 36.86 | 80 | 82
888 | 1743 | 268.3 | 48.8 | 81.1 | 95 | 70 | 55.2 | 206.1 | 95 | 236.9 | 197.8 | 43.1 | 11.5 | 30 | 0.047 | 104 | 30 | 15.477 | 418.1 | 203.1 | 199.6 | 98.9 | 38.9 | 0.3 |  |  | 99.3 | 750.6 | 0.988 | -8 | 51.76 | 97 | 28 | 1.009 | 172.94 | 198 | 8260 | 196.61 | 48.29 | -46.94 | 17.06 | 43.14 | 41.36 | 45.44 | 44 | 52 | 62 | 75 | 37.25 | 79 | 82
889 | 1745 | 267.4 | 48.9 | 81.1 | 95 | 70 | 55.2 | 205.8 | 95 | 236.6 | 198.5 | 43.1 | 11.5 | 30 | 0.057 | 104 | 30 | 15.412 | 418.3 | 203.1 | 199.6 | 98.9 | 38.9 | 0.299 |  |  | 99.3 | 750.6 | 0.994 | -8 | 58.82 | 97 | 28 | 0.994 | 174.12 | 195 | 8380 | 197.91 | 50.35 | -46.94 | 17.19 | 43.19 | 41.31 | 45.33 | 44 | 52 | 62 | 75 | 37.25 | 83 | 77
890 | 1759 | 271.2 | 50.1 | 81.1 | 95 | 70 | 55.2 | 206.3 | 94.9 | 237.4 | 198.5 | 43 | 11.5 | 30 | 0.039 | 104.1 | 30 | 15.495 | 417.4 | 203.1 | 200.2 | 98.9 | 38.9 | 0.302 |  |  | 99.2 | 750.7 | 0.988 | -8 | 56.08 | 97 | 28 | 1.017 | 173.33 | 195 | 8480 | 199.84 | 49.59 | -46.94 | 17.12 | 42.91 | 41.31 | 45.03 | 44 | 52 | 62 | 75 | 36.86 | 80 | 79
891 | 1754 | 271.3 | 49.8 | 81.1 | 95 | 70 | 55.2 | 206.5 | 94.9 | 237.7 | 197.7 | 43 | 11.5 | 30 | 0.029 | 104.1 | 30 | 15.556 | 417 | 203.1 | 200 | 98.9 | 38.9 | 0.303 |  |  | 99.2 | 750.7 | 0.99 | -8 | 46.67 | 97 | 28 | 0.994 | 172.94 | 195 | 8820 | 200.16 | 48.24 | -47 | 16.88 | 42.88 | 41.23 | 45.23 | 44 | 52 | 62 | 75 | 36.86 | 82 | 80
892 | 1755 | 271.3 | 50.1 | 81.1 | 95 | 70 | 55.2 | 206.7 | 94.9 | 237.7 | 197.6 | 43 | 11.5 | 30 | 0.034 | 104.1 | 30 | 15.503 | 416.8 | 203.1 | 199.7 | 98.9 | 38.9 | 0.303 |  |  | 99.3 | 750.7 | 0.992 | -8 | 47.06 | 97 | 28 | 0.99 | 172.94 | 201 | 9070 | 196.93 | 49.36 | -47 | 17 | 42.96 | 41.31 | 45.23 | 44 | 52 | 62 | 75 | 36.86 | 85 | 78
893 | 1738 | 268.7 | 48.1 | 81.1 | 95 | 70 | 55.2 | 206.2 | 94.9 | 237 | 197.6 | 43 | 11.5 | 30 | 0.041 | 104 | 30 | 15.458 | 418 | 203.1 | 199.5 | 98.9 | 38.9 | 0.302 |  |  | 99.3 | 750.5 | 0.995 | -8 | 46.67 | 97 | 28 | 1.008 | 173.33 | 198 | 8380 | 197.59 | 49.22 | -47.06 | 17 | 42.9 | 41.34 | 45.23 | 44 | 52 | 62 | 75 | 36.86 | 82 | 82
894 | 1738 | 265.6 | 48.3 | 81.1 | 94.9 | 70 | 55.2 | 205.4 | 95 | 236 | 198 | 43 | 11.5 | 30 | 0.064 | 103.9 | 30 | 15.291 | 418.2 | 203.1 | 199.1 | 98.9 | 38.9 | 0.3 |  |  | 99.3 | 750.5 | 0.988 | -8 | 56.86 | 97 | 28 | 1 | 173.73 | 200 | 8820 | 197.91 | 49.22 | -46.88 | 17 | 43.14 | 41.34 | 45.12 | 44 | 52 | 62 | 75 | 37.25 | 77 | 81
895 | 1742 | 265.3 | 48.6 | 81.1 | 94.9 | 70 | 55.2 | 205.4 | 95 | 236 | 198.6 | 43 | 11.5 | 30 | 0.068 | 103.9 | 30 | 15.226 | 418.3 | 203.1 | 199.4 | 98.9 | 38.9 | 0.3 |  |  | 99.3 | 750.5 | 0.993 | -8 | 58.82 | 97 | 28 | 0.997 | 174.51 | 201 | 8730 | 198.23 | 50.31 | -46.88 | 16.88 | 43.15 | 41.31 | 45.03 | 44 | 52 | 62 | 75 | 37.25 | 79 | 78
896 | 1751 | 267.4 | 49.2 | 81.1 | 94.9 | 70 | 55.2 | 205.8 | 95 | 236.8 | 198.9 | 42.9 | 11.5 | 30 | 0.059 | 104 | 30 | 15.294 | 416.6 | 203.1 | 199.7 | 98.9 | 38.9 | 0.302 |  |  | 99.3 | 750.6 | 0.997 | -8 | 56.86 | 97 | 28 | 0.998 | 174.12 | 194 | 8820 | 196.93 | 48.84 | -47 | 16.81 | 43.12 | 41.44 | 44.92 | 44 | 52 | 62 | 75 | 37.25 | 82 | 81
897 | 1758 | 270 | 49.7 | 81.1 | 94.9 | 70 | 55.3 | 206.4 | 95 | 237.6 | 198.4 | 42.9 | 11.5 | 30 | 0.038 | 104.1 | 30 | 15.459 | 415.6 | 203.1 | 200.3 | 98.9 | 38.9 | 0.305 |  |  | 99.3 | 750.7 | 0.99 | -8 | 49.02 | 97 | 28 | 1.005 | 174.51 | 195 | 9410 | 202.1 | 49.39 | -47 | 17.06 | 43.21 | 41.35 | 44.83 | 44 | 52 | 62 | 75 | 36.86 | 82 | 79
898 | 1751 | 269.7 | 49.3 | 81.1 | 94.9 | 70 | 55.3 | 206.6 | 95 | 237.7 | 197.7 | 42.9 | 11.5 | 30 | 0.032 | 104.1 | 30 | 15.517 | 415.9 | 203.1 | 200 | 98.9 | 38.9 | 0.304 |  |  | 99.3 | 750.7 | 0.991 | -8 | 47.06 | 97 | 28 | 1 | 173.73 | 199 | 8680 | 196.93 | 48.86 | -46.94 | 16.81 | 43.16 | 41.47 | 45.12 | 44 | 52 | 62 | 75 | 36.86 | 81 | 81
899 | 1745 | 267.8 | 48.6 | 81.1 | 94.9 | 70 | 55.3 | 206.2 | 95 | 237 | 197.9 | 43 | 11.5 | 30 | 0.056 | 104 | 30 | 15.466 | 417.8 | 203.1 | 199.3 | 98.9 | 38.9 | 0.302 |  |  | 99.3 | 750.8 | 0.993 | -8 | 57.65 | 97 | 28 | 1.006 | 173.33 | 194 | 9310 | 196.93 | 50.01 | -46.69 | 16.94 | 43.22 | 41.38 | 45.23 | 44 | 52 | 62 | 75 | 37.25 | 80 | 79
900 | 1747 | 267.4 | 48.9 | 81.1 | 94.9 | 70 | 55.3 | 205.9 | 95 | 236.8 | 198.3 | 43 | 11.5 | 30 | 0.064 | 104 | 30 | 15.375 | 418.9 | 203.1 | 199.2 | 98.9 | 38.9 | 0.302 |  |  | 99.3 | 750.8 | 0.995 | -8 | 57.65 | 97 | 28 | 0.995 | 173.33 | 203 | 8970 | 197.25 | 50.34 | -46.94 | 16.88 | 43.22 | 41.53 | 45.12 | 44 | 52 | 62 | 75 | 37.25 | 83 | 80
901 | 1753 | 268.5 | 49.3 | 81.1 | 94.9 | 70 | 55.3 | 206.2 | 95 | 237.2 | 198.8 | 43 | 11.5 | 30 | 0.058 | 104 | 30 | 15.321 | 420.1 | 203.1 | 199.7 | 98.9 | 38.9 | 0.303 |  |  | 99.3 | 750.8 | 0.997 | -8 | 59.22 | 97 | 28 | 1.005 | 174.51 | 195 | 8770 | 197.25 | 50.34 | -46.81 | 17 | 43.14 | 41.23 | 45.03 | 44 | 52 | 62 | 75 | 37.25 | 80 | 81
902 | 1763 | 270.4 | 51.2 | 81.1 | 94.9 | 70 | 55.3 | 206.5 | 95 | 237.7 | 198.8 | 42.9 | 11.5 | 30 | 0.04 | 104.1 | 30 | 15.41 | 420.1 | 203.1 | 200.3 | 98.9 | 38.9 | 0.307 |  |  | 99.3 | 750.8 | 0.989 | -8 | 52.16 | 97 | 28 | 0.995 | 173.33 | 197 | 8730 | 200.16 | 49.2 | -47.12 | 17.06 | 43.12 | 41.42 | 44.92 | 44 | 52 | 62 | 75 | 37.25 | 82 | 81
903 | 1754 | 271.4 | 49.9 | 81.1 | 94.9 | 70 | 55.2 | 207 | 95 | 238.2 | 197.8 | 43 | 11.5 | 30 | 0.029 | 104.1 | 30 | 15.536 | 420.8 | 203.1 | 200.3 | 98.9 | 38.9 | 0.307 |  |  | 99.2 | 750.7 | 0.993 | -8 | 41.57 | 97 | 28 | 0.988 | 172.55 | 196 | 8160 | 201.77 | 49.38 | -47 | 17 | 43.24 | 41.42 | 45.12 | 44 | 52 | 62 | 75 | 36.86 | 82 | 83
904 | 1755 | 272.1 | 49.7 | 81.1 | 94.9 | 70 | 55.2 | 207 | 94.9 | 238.2 | 197.6 | 43 | 11.5 | 30 | 0.032 | 104.1 | 30 | 15.466 | 418.9 | 203.1 | 199.8 | 98.9 | 38.9 | 0.308 |  |  | 99.2 | 750.6 | 0.988 | -8 | 46.67 | 97 | 28 | 1 | 173.73 | 195 | 8330 | 198.23 | 49.13 | -47.06 | 16.88 | 43.01 | 41.31 | 45.23 | 44 | 52 | 62 | 75 | 36.86 | 81 | 81
905 | 1753 | 271.6 | 49.8 | 81.1 | 94.9 | 70 | 55.2 | 206.8 | 94.9 | 237.9 | 197.7 | 43.1 | 11.5 | 30 | 0.035 | 104.1 | 30 | 15.459 | 416.8 | 203.1 | 199.8 | 98.9 | 38.9 | 0.308 |  |  | 99.2 | 750.4 | 0.99 | -8 | 47.45 | 97 | 28 | 0.99 | 173.33 | 201 | 7820 | 196.93 | 49.49 | -47 | 17.19 | 43.19 | 41.39 | 45.33 | 44 | 52 | 62 | 75 | 36.86 | 84 | 76
906 | 1745 | 269.8 | 49.3 | 81.1 | 95 | 70 | 55.2 | 206.4 | 94.9 | 237.3 | 197.5 | 43.1 | 11.5 | 30 | 0.042 | 104 | 30 | 15.481 | 416.5 | 203.1 | 199.5 | 98.9 | 38.9 | 0.307 |  |  | 99.2 | 750.4 | 0.993 | -8 | 52.94 | 97 | 28 | 1.011 | 172.16 | 196 | 8950 | 200.16 | 49.1 | -46.94 | 16.81 | 43.11 | 41.4 | 45.44 | 44 | 52 | 62 | 75 | 36.86 | 81 | 78
907 | 1740 | 267.3 | 48.8 | 81.1 | 94.9 | 70 | 55.2 | 206 | 94.9 | 236.8 | 198.1 | 43.1 | 11.5 | 30 | 0.061 | 104 | 30 | 15.391 | 416.7 | 203.1 | 199.2 | 98.9 | 38.9 | 0.304 |  |  | 99.3 | 750.3 | 0.991 | -8 | 59.22 | 97 | 28 | 1.005 | 173.73 | 193 | 8580 | 198.23 | 50.28 | -46.94 | 17 | 43.07 | 41.36 | 45.33 | 44 | 52 | 62 | 75 | 36.86 | 78 | 83
908 | 1743 | 265.9 | 48.4 | 81.1 | 94.9 | 70 | 55.2 | 205.6 | 95 | 236.5 | 198.5 | 43 | 11.5 | 30 | 0.069 | 104 | 30 | 15.313 | 417.3 | 203.1 | 199.3 | 98.9 | 38.9 | 0.303 |  |  | 99.3 | 750.4 | 0.995 | -8 | 59.22 | 97 | 28 | 0.994 | 174.12 | 203 | 8770 | 197.91 | 50.34 | -46.94 | 17.19 | 43.15 | 41.31 | 45.12 | 44 | 52 | 62 | 75 | 37.25 | 77 | 81
909 | 1755 | 268.7 | 49.7 | 81.1 | 94.9 | 70 | 55.2 | 206 | 94.9 | 237.1 | 198.9 | 42.9 | 11.5 | 30 | 0.056 | 104 | 30 | 15.388 | 416.8 | 203.1 | 200 | 98.9 | 38.9 | 0.308 |  |  | 99.3 | 750.5 | 0.994 | -8 | 59.22 | 97 | 28 | 0.999 | 172.94 | 196 | 8950 | 199.52 | 49.43 | -47.06 | 16.88 | 43.19 | 41.39 | 44.83 | 44 | 52 | 62 | 75 | 36.86 | 79 | 78
910 | 1754 | 270.7 | 49.6 | 81.1 | 94.9 | 70 | 55.2 | 206.7 | 94.9 | 237.8 | 197.6 | 42.9 | 11.5 | 30 | 0.04 | 104.1 | 30 | 15.518 | 416.3 | 203.1 | 200 | 98.9 | 38.9 | 0.308 |  |  | 99.3 | 750.5 | 0.989 | -8 | 41.57 | 97 | 28 | 0.992 | 172.94 | 195 | 9460 | 199.84 | 48.9 | -47 | 16.88 | 43.03 | 41.36 | 44.92 | 44 | 52 | 62 | 75 | 36.86 | 81 | 83
911 | 1750 | 268.9 | 49.3 | 81.1 | 95 | 70 | 55.2 | 206.3 | 95 | 237.3 | 198 | 43 | 11.5 | 30 | 0.049 | 104 | 30 | 15.441 | 416.3 | 203.1 | 199.5 | 98.9 | 38.9 | 0.308 |  |  | 99.3 | 750.5 | 0.985 | -8 | 56.47 | 97 | 28 | 1.007 | 173.73 | 195 | 8120 | 200.16 | 49.28 | -47 | 16.94 | 43.15 | 41.39 | 45.12 | 44 | 52 | 62 | 75 | 37.25 | 82 | 77
912 | 1755 | 270.2 | 50.1 | 81.1 | 95 | 70 | 55.2 | 206.3 | 95 | 237.3 | 198.2 | 43 | 11.5 | 30 | 0.041 | 104.1 | 30 | 15.463 | 417.4 | 203.1 | 200 | 98.9 | 38.9 | 0.31 |  |  | 99.2 | 750.5 | 0.991 | -8 | 52.16 | 97 | 28 | 1.003 | 173.33 | 195 | 9410 | 196.93 | 48.11 | -47.06 | 17.06 | 43.01 | 41.21 | 45.12 | 44 | 52 | 62 | 75 | 37.25 | 81 | 82
913 | 1745 | 269.3 | 48.8 | 81.1 | 95 | 70 | 55.2 | 206.3 | 94.9 | 237.2 | 197.9 | 43 | 11.5 | 30 | 0.042 | 104.1 | 30 | 15.491 | 418.1 | 203.1 | 199.8 | 98.9 | 38.9 | 0.309 |  |  | 99.2 | 750.6 | 0.989 | -8 | 42.35 | 97 | 28 | 0.998 | 173.33 | 198 | 8630 | 196.93 | 48.95 | -46.88 | 16.88 | 43.08 | 41.32 | 45.23 | 44 | 52 | 62 | 75 | 37.25 | 80 | 81
914 | 1748 | 268.9 | 49.3 | 81.1 | 95 | 70 | 55.2 | 206.2 | 94.9 | 237.1 | 198 | 43 | 11.5 | 30 | 0.054 | 104 | 30 | 15.4 | 418.6 | 203.1 | 199.3 | 98.9 | 38.9 | 0.308 |  |  | 99.2 | 750.6 | 0.985 | -8 | 56.08 | 97 | 28 | 0.998 | 173.33 | 194 | 8680 | 199.52 | 48.18 | -46.88 | 17.06 | 43.14 | 41.28 | 45.23 | 44 | 52 | 62 | 75 | 36.86 | 79 | 82
915 | 1748 | 268.6 | 49.2 | 81.1 | 94.9 | 70 | 55.2 | 206 | 94.9 | 236.9 | 198 | 43 | 11.5 | 30 | 0.058 | 104 | 30 | 15.415 | 417.7 | 203.1 | 199.2 | 98.9 | 38.9 | 0.308 |  |  | 99.3 | 750.5 | 0.991 | -8 | 53.33 | 97 | 28 | 1.011 | 173.73 | 194 | 9020 | 196.61 | 49.04 | -47.06 | 17.06 | 43 | 41.31 | 45.12 | 44 | 52 | 62 | 75 | 37.25 | 82 | 84
916 | 1749 | 268.8 | 49.2 | 81.1 | 94.9 | 70 | 55.2 | 206 | 95 | 237 | 197.9 | 43 | 11.5 | 30 | 0.056 | 104 | 30 | 15.416 | 418.4 | 203.2 | 199.3 | 98.9 | 38.9 | 0.309 |  |  | 99.3 | 750.5 | 0.988 | -8 | 51.76 | 97 | 28 | 1.004 | 173.73 | 195 | 8770 | 199.84 | 49.11 | -46.88 | 16.75 | 43.11 | 41.33 | 45.12 | 44 | 52 | 62 | 75 | 37.25 | 80 | 79
917 | 1748 | 267.6 | 49.6 | 81.1 | 95 | 70 | 55.2 | 205.7 | 95 | 236.6 | 197.7 | 43 | 11.5 | 30 | 0.056 | 104 | 30 | 15.425 | 418.5 | 203.2 | 199.1 | 98.9 | 38.9 | 0.308 |  |  | 99.3 | 750.5 | 0.986 | -8 | 56.08 | 97 | 28 | 1 | 173.33 | 195 | 8970 | 197.27 | 49.15 | -46.88 | 16.88 | 43.1 | 41.37 | 45.03 | 44 | 52 | 62 | 75 | 36.86 | 81 | 80
918 | 1741 | 266.1 | 48.2 | 81.1 | 95 | 70 | 55.2 | 205.4 | 95 | 236.1 | 198.3 | 43 | 11.5 | 30 | 0.069 | 104 | 30 | 15.396 | 418.6 | 203.1 | 199.2 | 98.9 | 38.9 | 0.307 |  |  | 99.3 | 750.6 | 0.995 | -8 | 60.78 | 97 | 28 | 0.989 | 174.51 | 201 | 8800 | 196.93 | 50 | -47.06 | 16.88 | 43.16 | 41.35 | 45.03 | 44 | 52 | 62 | 75 | 37.25 | 81 | 80
919 | 1750 | 265.8 | 48.9 | 81.1 | 95 | 70 | 55.2 | 205.5 | 95 | 236.3 | 198.7 | 43 | 11.5 | 30 | 0.068 | 104 | 30 | 15.316 | 418.3 | 203.1 | 199.4 | 98.9 | 38.9 | 0.307 |  |  | 99.3 | 750.8 | 0.991 | -8 | 59.22 | 97 | 28 | 0.99 | 173.73 | 194 | 8950 | 199.84 | 49.75 | -46.94 | 16.81 | 43.18 | 41.38 | 44.92 | 44 | 52 | 62 | 75 | 37.25 | 79 | 82
920 | 1757 | 268.9 | 49.6 | 81.1 | 95 | 70 | 55.2 | 206.2 | 95 | 237.4 | 198.6 | 42.9 | 11.5 | 30 | 0.048 | 104 | 30 | 15.372 | 417.4 | 203.1 | 200.2 | 98.9 | 39 | 0.311 |  |  | 99.3 | 751 | 0.993 | -8 | 50.59 | 97 | 28 | 1.001 | 171.37 | 201 | 9700 | 199.52 | 49.07 | -46.94 | 16.56 | 43.12 | 41.49 | 44.83 | 44 | 52 | 62 | 75 | 37.25 | 79 | 84
921 | 1752 | 268.8 | 49.3 | 81.1 | 95 | 70 | 55.2 | 206.4 | 95 | 237.5 | 198 | 43 | 11.5 | 30 | 0.038 | 104.1 | 30 | 15.505 | 417.5 | 203.2 | 200.2 | 98.9 | 38.9 | 0.311 |  |  | 99.3 | 751.1 | 0.99 | -8 | 45.88 | 97 | 28 | 0.989 | 173.33 | 201 | 7870 | 199.52 | 50.02 | -47 | 17.06 | 43.18 | 41.53 | 45.12 | 44 | 52 | 62 | 75 | 37.25 | 82 | 79
922 | 1751 | 268.7 | 49.2 | 81.1 | 94.9 | 70 | 55.1 | 206.3 | 95 | 237.3 | 198.4 | 43 | 11.5 | 30 | 0.042 | 104.1 | 30 | 15.43 | 417.3 | 203.2 | 200.1 | 98.9 | 39 | 0.313 |  |  | 99.3 | 751.1 | 0.991 | -8 | 52.55 | 97 | 28 | 0.994 | 174.12 | 199 | 8140 | 198.23 | 49.04 | -46.88 | 16.88 | 43.16 | 41.55 | 45.23 | 44 | 52 | 62 | 75 | 36.86 | 81 | 79
923 | 1760 | 269.6 | 50.3 | 81.1 | 95 | 70 | 55.1 | 206.4 | 95 | 237.5 | 198.1 | 43 | 11.5 | 30 | 0.033 | 104.1 | 30 | 15.473 | 417.6 | 203.2 | 200.2 | 98.9 | 39 | 0.313 |  |  | 99.3 | 751.2 | 0.991 | -8 | 44.31 | 97 | 28 | 1.003 | 173.33 | 195 | 9360 | 198.86 | 48.43 | -47.06 | 17 | 43.22 | 41.35 | 45.12 | 44 | 52 | 62 | 75 | 37.25 | 81 | 80
924 | 1757 | 272.1 | 50.2 | 81.1 | 95 | 70 | 55.1 | 206.7 | 95 | 237.8 | 197.8 | 43.1 | 11.5 | 30 | 0.027 | 104.1 | 30.1 | 15.535 | 416.9 | 203.2 | 200.2 | 98.9 | 39 | 0.314 |  |  | 99.3 | 751.2 | 0.991 | -8 | 45.49 | 97 | 28 | 0.995 | 172.94 | 199 | 8680 | 197.25 | 49.5 | -47.06 | 17.06 | 43.24 | 41.49 | 45.23 | 44 | 52 | 62 | 75 | 36.86 | 80 | 84
925 | 1752 | 271.7 | 49.4 | 81.1 | 95 | 70 | 55.1 | 206.8 | 95 | 237.8 | 197.6 | 43.1 | 11.5 | 30 | 0.029 | 104.1 | 30.1 | 15.535 | 418.7 | 203.2 | 199.9 | 98.9 | 39 | 0.313 |  |  | 99.3 | 751.1 | 0.993 | -8 | 44.71 | 97 | 28 | 1.005 | 172.94 | 196 | 8990 | 198.54 | 48.9 | -47.06 | 17.06 | 43.01 | 41.49 | 45.33 | 44 | 52 | 62 | 75 | 36.86 | 80 | 84
926 | 1741 | 267.8 | 48.7 | 81.1 | 95 | 70 | 55.2 | 205.9 | 95 | 236.6 | 197.7 | 43.1 | 11.5 | 30 | 0.052 | 104 | 30.1 | 15.462 | 419.5 | 203.2 | 199.4 | 98.9 | 39 | 0.31 |  |  | 99.3 | 751 | 0.995 | -8 | 55.69 | 97 | 28 | 1.005 | 170.59 | 196 | 8770 | 197.27 | 48.84 | -47.06 | 17.06 | 43.24 | 41.46 | 45.44 | 44 | 52 | 62 | 75 | 37.25 | 78 | 79
927 | 1744 | 267.1 | 48.7 | 81.1 | 95 | 70 | 55.1 | 205.6 | 95 | 236.3 | 198.2 | 43.1 | 11.5 | 30 | 0.065 | 104 | 30.1 | 15.335 | 419.8 | 203.2 | 199.2 | 98.9 | 39 | 0.31 |  |  | 99.3 | 751.1 | 0.993 | -8 | 60.39 | 97 | 28 | 0.992 | 173.73 | 194 | 8970 | 197.59 | 49.64 | -47.06 | 17 | 43.19 | 41.42 | 45.33 | 44 | 52 | 62 | 75 | 37.25 | 80 | 80
928 | 1753 | 267.6 | 49.6 | 81.1 | 95 | 70 | 55.1 | 205.6 | 95 | 236.5 | 198.7 | 43 | 11.5 | 30 | 0.065 | 104 | 30.1 | 15.342 | 418.5 | 203.2 | 199.5 | 98.9 | 39 | 0.312 |  |  | 99.3 | 751.2 | 0.989 | -8 | 59.61 | 97 | 28 | 0.999 | 174.12 | 201 | 8510 | 196.93 | 49.17 | -46.94 | 17 | 43.08 | 41.29 | 44.92 | 44 | 52 | 62 | 75 | 37.25 | 80 | 78
929 | 1751 | 269.4 | 48.9 | 81.1 | 94.9 | 70 | 55.1 | 206.3 | 95 | 237.3 | 198.3 | 42.9 | 11.5 | 30 | 0.042 | 104.1 | 30.1 | 15.469 | 416.9 | 203.2 | 200.2 | 98.9 | 39 | 0.313 |  |  | 99.3 | 751.2 | 0.99 | -8 | 41.57 | 97 | 28 | 0.998 | 173.33 | 201 | 9850 | 199.84 | 49.45 | -46.94 | 16.94 | 43.05 | 41.29 | 44.83 | 44 | 52 | 62 | 75 | 36.86 | 81 | 80
930 | 1757 | 271.1 | 49.7 | 81.1 | 95 | 70 | 55.1 | 206.6 | 95 | 237.7 | 197.7 | 43 | 11.5 | 30 | 0.035 | 104.1 | 30.1 | 15.491 | 417.5 | 203.2 | 199.9 | 98.9 | 39 | 0.314 |  |  | 99.3 | 751.2 | 0.991 | -8 | 44.71 | 97 | 28 | 0.992 | 172.55 | 197 | 8190 | 201.45 | 48.83 | -47.12 | 17.06 | 43.01 | 41.33 | 45.03 | 44 | 52 | 62 | 75 | 36.86 | 85 | 80
931 | 1748 | 269.2 | 49.1 | 81.1 | 95 | 70 | 55.1 | 206.1 | 95 | 237.1 | 197.7 | 43 | 11.5 | 30 | 0.043 | 104 | 30.1 | 15.454 | 418.3 | 203.2 | 199.7 | 98.9 | 39 | 0.313 |  |  | 99.3 | 751.1 | 0.991 | -8 | 45.1 | 97 | 28 | 0.988 | 173.73 | 194 | 9630 | 198.86 | 49.11 | -47.12 | 17 | 42.83 | 41.28 | 45.12 | 44 | 52 | 62 | 75 | 36.86 | 80 | 77
932 | 1751 | 269.1 | 49.4 | 81.1 | 95 | 70 | 55.1 | 206 | 95 | 237 | 197.9 | 43 | 11.5 | 30 | 0.05 | 104 | 30.1 | 15.39 | 418.4 | 203.2 | 199.6 | 98.9 | 39 | 0.312 |  |  | 99.3 | 751.1 | 0.992 | -8 | 50.98 | 97 | 28 | 1.005 | 174.12 | 199 | 8700 | 196.93 | 49.17 | -46.94 | 17.06 | 43.11 | 41.24 | 45.23 | 44 | 52 | 62 | 75 | 37.25 | 79 | 79
933 | 1743 | 268.5 | 48.4 | 81.1 | 95 | 70 | 55.1 | 206 | 95 | 236.8 | 197.9 | 43.1 | 11.5 | 30 | 0.045 | 104 | 30.1 | 15.385 | 418.2 | 203.2 | 199.8 | 98.9 | 39 | 0.311 |  |  | 99.3 | 751 | 0.993 | -8 | 45.1 | 97 | 28 | 0.989 | 173.33 | 195 | 8990 | 198.86 | 48.84 | -47.12 | 16.94 | 42.87 | 41.34 | 45.23 | 44 | 52 | 62 | 75 | 36.86 | 80 | 83
934 | 1736 | 265.2 | 47.9 | 81.1 | 95 | 70 | 55.1 | 205.4 | 95 | 236.1 | 198.2 | 43.1 | 11.5 | 30 | 0.065 | 104 | 30.1 | 15.353 | 419.1 | 203.2 | 199.4 | 98.9 | 39 | 0.309 |  |  | 99.3 | 751.1 | 0.986 | -8 | 56.86 | 97 | 28 | 1.005 | 173.33 | 195 | 7970 | 196.93 | 50.32 | -46.94 | 17 | 43.1 | 41.3 | 45.33 | 44 | 52 | 62 | 75 | 37.25 | 81 | 80
935 | 1754 | 267.8 | 49.3 | 81.1 | 95 | 70 | 55.1 | 205.7 | 95 | 236.7 | 198.5 | 43 | 11.5 | 30 | 0.067 | 104 | 30.1 | 15.295 | 418.8 | 203.2 | 199.4 | 98.9 | 39 | 0.311 |  |  | 99.3 | 751.3 | 0.993 | -8 | 60 | 97 | 28 | 1 | 173.73 | 203 | 8920 | 199.52 | 48.87 | -46.88 | 16.88 | 43.12 | 41.44 | 45.12 | 44 | 52 | 62 | 75 | 37.25 | 79 | 80
936 | 1757 | 269.1 | 50.1 | 81.1 | 94.9 | 70 | 55.1 | 206.1 | 95 | 237.1 | 198.3 | 43 | 11.5 | 30 | 0.052 | 104.1 | 30.1 | 15.432 | 418.5 | 203.2 | 199.8 | 98.9 | 39 | 0.312 |  |  | 99.3 | 751.3 | 0.988 | -8 | 47.45 | 97 | 28 | 1.002 | 173.73 | 195 | 8870 | 199.84 | 48.89 | -46.94 | 16.88 | 43.08 | 41.32 | 44.92 | 44 | 52 | 62 | 75 | 37.25 | 83 | 76
937 | 1752 | 270.1 | 49.3 | 81.1 | 95 | 70 | 55.1 | 206.2 | 95 | 237.2 | 197.7 | 43 | 11.5 | 30 | 0.04 | 104.1 | 30.1 | 15.494 | 418.6 | 203.2 | 199.8 | 98.9 | 39 | 0.315 |  |  | 99.3 | 751.2 | 0.993 | -8 | 43.14 | 97 | 28 | 0.988 | 173.73 | 195 | 8730 | 200.16 | 48.11 | -46.94 | 17 | 43.2 | 41.33 | 45.03 | 44 | 52 | 62 | 75 | 36.86 | 80 | 79
938 | 1749 | 268.8 | 49.3 | 81.1 | 95 | 70 | 55.1 | 206.1 | 95 | 237.1 | 197.7 | 43 | 11.5 | 30 | 0.049 | 104 | 30.1 | 15.438 | 419.8 | 203.2 | 199.5 | 98.9 | 39 | 0.315 |  |  | 99.3 | 751.1 | 0.993 | -8 | 50.98 | 97 | 28 | 0.993 | 172.94 | 196 | 9240 | 198.23 | 48.93 | -46.94 | 16.94 | 42.99 | 41.46 | 45.12 | 44 | 52 | 62 | 75 | 37.25 | 82 | 77
939 | 1757 | 271.1 | 50 | 81.1 | 95 | 70 | 55.1 | 206.5 | 95 | 237.6 | 198.1 | 43 | 11.6 | 30 | 0.052 | 104.1 | 30.1 | 15.423 | 418 | 203.2 | 199.4 | 98.9 | 39 | 0.317 |  |  | 99.3 | 751 | 0.986 | -8 | 54.12 | 97 | 28 | 0.999 | 173.73 | 194 | 8870 | 196.93 | 49.58 | -47 | 16.88 | 43.21 | 41.58 | 45.12 | 44 | 52 | 62 | 75 | 37.25 | 81 | 78
940 | 1744 | 269.1 | 48.6 | 81.1 | 94.9 | 70 | 55.1 | 206.3 | 95 | 237.2 | 198.5 | 43 | 11.6 | 30 | 0.062 | 104 | 30.1 | 15.49 | 418.1 | 203.2 | 199.6 | 98.9 | 39 | 0.316 |  |  | 99.2 | 750.9 | 0.995 | -8 | 55.69 | 97 | 28 | 0.994 | 173.73 | 201 | 8900 | 196.93 | 50.02 | -46.94 | 17 | 43.22 | 41.57 | 45.03 | 44 | 52 | 62 | 75 | 37.25 | 81 | 81
941 | 1748 | 268.4 | 49 | 81.1 | 94.9 | 70 | 55.1 | 206 | 95 | 236.9 | 198.4 | 43 | 11.5 | 30 | 0.071 | 104 | 30.1 | 15.431 | 418.8 | 203.2 | 199.2 | 98.9 | 39 | 0.314 |  |  | 99.3 | 750.9 | 0.988 | -8 | 58.43 | 97 | 28 | 0.995 | 173.73 | 200 | 8430 | 198.23 | 49.75 | -46.94 | 17.06 | 43.23 | 41.51 | 45.03 | 44 | 52 | 62 | 75 | 37.25 | 82 | 80
942 | 1747 | 267.9 | 48.9 | 81.1 | 94.9 | 70 | 55.1 | 205.9 | 95 | 236.8 | 198.5 | 42.9 | 11.5 | 30 | 0.07 | 104 | 30.1 | 15.391 | 419.3 | 203.2 | 199.2 | 98.9 | 39 | 0.314 |  |  | 99.3 | 750.9 | 0.989 | -8 | 60.78 | 97 | 28 | 1.008 | 174.12 | 203 | 9380 | 196.61 | 50.32 | -47 | 16.88 | 43.21 | 41.44 | 44.92 | 44 | 52 | 62 | 75 | 37.25 | 80 | 77
943 | 1747 | 267.9 | 49 | 81.1 | 94.9 | 70 | 55 | 206 | 95 | 236.8 | 198.7 | 42.9 | 11.5 | 30 | 0.066 | 104 | 30.1 | 15.406 | 419.9 | 203.2 | 199.6 | 98.9 | 39 | 0.314 |  |  | 99.3 | 750.8 | 0.995 | -8 | 58.04 | 97 | 28 | 0.994 | 173.73 | 195 | 9210 | 198.86 | 47.5 | -46.81 | 16.94 | 43.17 | 41.34 | 44.92 | 44 | 52 | 62 | 75 | 37.25 | 81 | 82
944 | 1755 | 269.9 | 48.8 | 81.1 | 94.9 | 70 | 55 | 206.3 | 95 | 237.3 | 198.7 | 42.9 | 11.6 | 30 | 0.058 | 104.1 | 30.1 | 15.425 | 419 | 203.2 | 199.8 | 98.9 | 39 | 0.316 |  |  | 99.3 | 750.7 | 0.992 | -8 | 50.2 | 97 | 28 | 1.003 | 174.12 | 195 | 8210 | 196.93 | 50.3 | -46.94 | 17.06 | 43.15 | 41.36 | 44.83 | 44 | 52 | 62 | 75 | 36.86 | 80 | 84
945 | 1756 | 270.7 | 49.7 | 81.1 | 95 | 70 | 55 | 206.4 | 95 | 237.4 | 198.7 | 42.9 | 11.6 | 30 | 0.051 | 104.1 | 30.1 | 15.455 | 419.6 | 203.2 | 199.9 | 98.9 | 39 | 0.318 |  |  | 99.3 | 750.7 | 0.994 | -8 | 52.55 | 97 | 28 | 1.002 | 174.51 | 195 | 9340 | 199.52 | 49.31 | -46.88 | 16.88 | 43.26 | 41.36 | 44.92 | 44 | 52 | 62 | 75 | 37.25 | 82 | 84
946 | 1754 | 271.1 | 49.9 | 81.1 | 95 | 70 | 55 | 206.4 | 95 | 237.6 | 198.3 | 43 | 11.5 | 30 | 0.043 | 104.1 | 30.1 | 15.495 | 419.7 | 203.2 | 200.1 | 98.9 | 39 | 0.317 |  |  | 99.3 | 750.6 | 0.989 | -8 | 48.63 | 97 | 28 | 0.992 | 172.16 | 195 | 8770 | 197.25 | 49.06 | -46.94 | 17 | 43.15 | 41.3 | 45.03 | 44 | 52 | 62 | 75 | 37.25 | 80 | 80
947 | 1754 | 271.1 | 49.6 | 81.1 | 95 | 70 | 55 | 206.3 | 95 | 237.3 | 198.3 | 43.1 | 11.6 | 30 | 0.046 | 104.1 | 30.1 | 15.506 | 420.4 | 203.2 | 199.8 | 98.9 | 39 | 0.316 |  |  | 99.3 | 750.6 | 0.987 | -8 | 45.49 | 97 | 28 | 1.003 | 174.12 | 195 | 8600 | 196.61 | 50 | -47.06 | 16.88 | 42.86 | 41.49 | 45.23 | 44 | 52 | 62 | 75 | 36.86 | 80 | 81
948 | 1748 | 270.6 | 49 | 81.1 | 95 | 70 | 55 | 206.3 | 95 | 237.3 | 198.3 | 43.1 | 11.6 | 30 | 0.045 | 104.1 | 30.1 | 15.552 | 420.2 | 203.2 | 200.2 | 98.9 | 39 | 0.317 |  |  | 99.3 | 750.6 | 0.994 | -8 | 42.35 | 97 | 28 | 1.002 | 174.51 | 195 | 9410 | 200.16 | 48.14 | -47.12 | 17.06 | 43.08 | 41.18 | 45.23 | 44 | 52 | 62 | 75 | 36.86 | 83 | 83
949 | 1743 | 269.4 | 48.7 | 81.1 | 95 | 70 | 55 | 206.1 | 95 | 236.9 | 198.3 | 43.1 | 11.5 | 30 | 0.052 | 104.1 | 30.1 | 15.497 | 420.2 | 203.2 | 199.8 | 98.9 | 39 | 0.317 |  |  | 99.3 | 750.6 | 0.993 | -8 | 56.08 | 97 | 28 | 0.993 | 170.59 | 197 | 8950 | 199.84 | 50.34 | -47 | 17 | 43.15 | 41.33 | 45.33 | 44 | 52 | 62 | 75 | 36.86 | 83 | 81
950 | 1748 | 268.7 | 49.2 | 81.1 | 95 | 70 | 55 | 205.7 | 95 | 236.5 | 198.4 | 43.1 | 11.6 | 30 | 0.059 | 104 | 30.1 | 15.399 | 419.5 | 203.2 | 199.6 | 98.9 | 39 | 0.317 |  |  | 99.3 | 750.6 | 0.991 | -8 | 52.55 | 97 | 28 | 0.993 | 173.73 | 194 | 8990 | 197.91 | 49 | -47 | 17 | 43.18 | 41.33 | 45.23 | 44 | 52 | 62 | 75 | 37.25 | 80 | 85
951 | 1753 | 269.8 | 49.6 | 81.1 | 95 | 70 | 55 | 205.8 | 95.1 | 236.7 | 198.8 | 43 | 11.5 | 30 | 0.06 | 104 | 30.1 | 15.402 | 419.1 | 203.2 | 199.8 | 98.9 | 39 | 0.317 |  |  | 99.3 | 750.6 | 0.999 | -8 | 57.25 | 97 | 28 | 0.994 | 174.12 | 203 | 9140 | 196.93 | 50.11 | -46.94 | 17.12 | 43.19 | 41.3 | 45.12 | 44 | 52 | 62 | 75 | 36.86 | 79 | 82
952 | 1750 | 269.6 | 49.6 | 81.1 | 95 | 70 | 55 | 205.9 | 95.1 | 236.7 | 198.5 | 43 | 11.5 | 30 | 0.051 | 104.1 | 30.1 | 15.427 | 418.7 | 203.2 | 200 | 98.9 | 39 | 0.318 |  |  | 99.2 | 750.6 | 0.99 | -8 | 45.49 | 97 | 28 | 0.999 | 174.12 | 201 | 9460 | 199.18 | 49.33 | -47.06 | 16.88 | 42.79 | 41.31 | 45.03 | 44 | 52 | 62 | 75 | 36.86 | 81 | 78
953 | 1748 | 269.5 | 49.3 | 81.1 | 94.9 | 70 | 55 | 205.9 | 95.1 | 236.8 | 198.7 | 43 | 11.6 | 30 | 0.054 | 104.1 | 30.1 | 15.419 | 418.5 | 203.2 | 200 | 98.9 | 39 | 0.318 |  |  | 99.2 | 750.5 | 0.987 | -8 | 55.29 | 97 | 28 | 0.999 | 174.12 | 200 | 8140 | 196.61 | 50.11 | -46.94 | 17 | 43.07 | 41.28 | 45.03 | 44 | 52 | 62 | 75 | 36.86 | 79 | 81
954 | 1754 | 270.7 | 50 | 81.1 | 95 | 70 | 55 | 206.1 | 95.1 | 237.1 | 198.3 | 43 | 11.6 | 30 | 0.049 | 104.1 | 30.1 | 15.421 | 418.5 | 203.2 | 200 | 98.9 | 39 | 0.318 |  |  | 99.3 | 750.6 | 0.989 | -8 | 50.59 | 97 | 28 | 0.993 | 173.73 | 196 | 8850 | 201.45 | 49.51 | -46.88 | 16.94 | 43.04 | 41.29 | 45.03 | 44 | 52 | 62 | 75 | 36.86 | 83 | 82
955 | 1746 | 270.6 | 48.9 | 81.1 | 95 | 70 | 55 | 206.3 | 95.1 | 237.2 | 197.8 | 43 | 11.5 | 30 | 0.046 | 104.1 | 30.1 | 15.488 | 419 | 203.2 | 199.8 | 98.9 | 39 | 0.318 |  |  | 99.3 | 750.6 | 0.994 | -8 | 44.71 | 97 | 28 | 0.994 | 173.73 | 198 | 8650 | 198.23 | 48.14 | -47 | 16.94 | 43.04 | 41.43 | 45.12 | 44 | 52 | 62 | 75 | 36.86 | 83 | 84
956 | 1746 | 269.7 | 49.1 | 81.1 | 95 | 70 | 55 | 206 | 95.1 | 236.8 | 197.7 | 43 | 11.5 | 30 | 0.059 | 104 | 30.1 | 15.446 | 419.2 | 203.2 | 199.1 | 98.9 | 39 | 0.317 |  |  | 99.3 | 750.6 | 0.99 | -8 | 55.69 | 97 | 28 | 1 | 172.16 | 194 | 8260 | 198.23 | 49.19 | -46.88 | 16.94 | 43.13 | 41.34 | 45.23 | 44 | 52 | 62 | 75 | 36.86 | 80 | 83
957 | 1743 | 268.7 | 48.6 | 81.1 | 95.1 | 70 | 55 | 205.7 | 95.1 | 236.5 | 197.8 | 43 | 11.5 | 30 | 0.072 | 104 | 30.1 | 15.38 | 419.2 | 203.2 | 198.8 | 98.9 | 39 | 0.316 |  |  | 99.3 | 750.4 | 0.995 | -8 | 57.65 | 97 | 28 | 0.991 | 172.94 | 202 | 8870 | 197.91 | 50.2 | -46.88 | 16.81 | 43.09 | 41.47 | 45.03 | 44 | 52 | 62 | 75 | 36.86 | 79 | 79
958 | 1745 | 266.6 | 49.3 | 81.1 | 95 | 70 | 54.9 | 205.2 | 95.1 | 235.9 | 198.2 | 42.9 | 11.5 | 30 | 0.076 | 103.9 | 30.1 | 15.328 | 419.5 | 203.2 | 199 | 98.9 | 39 | 0.315 |  |  | 99.3 | 750.3 | 0.99 | -8 | 59.61 | 97 | 28 | 0.992 | 173.33 | 193 | 9040 | 198.23 | 50.06 | -46.94 | 17 | 43.2 | 41.36 | 44.92 | 44 | 52 | 62 | 75 | 36.86 | 82 | 79
959 | 1746 | 267.2 | 49 | 81.1 | 94.9 | 70 | 54.9 | 205.3 | 95.1 | 236.1 | 198.6 | 42.9 | 11.5 | 30 | 0.069 | 104 | 30.1 | 15.372 | 418.8 | 203.2 | 199.5 | 98.9 | 39 | 0.318 |  |  | 99.3 | 750.3 | 0.988 | -8 | 57.65 | 97 | 28 | 0.989 | 174.12 | 195 | 8870 | 198.86 | 49.79 | -47 | 17.19 | 42.86 | 41.45 | 44.83 | 44 | 52 | 62 | 75 | 37.25 | 83 | 80
960 | 1751 | 269.7 | 48.9 | 81.1 | 95 | 70 | 54.9 | 206 | 95.1 | 237 | 198.2 | 42.9 | 11.5 | 30 | 0.049 | 104.1 | 30.1 | 15.495 | 417.7 | 203.2 | 200 | 98.9 | 39 | 0.321 |  |  | 99.3 | 750.4 | 0.988 | -8 | 42.75 | 97 | 28 | 0.999 | 173.73 | 199 | 8260 | 196.93 | 48.39 | -47.06 | 16.94 | 43.01 | 41.42 | 44.92 | 44 | 52 | 62 | 75 | 36.86 | 80 | 80
961 | 1749 | 268.9 | 49.2 | 81.1 | 95 | 70 | 54.9 | 206 | 95.1 | 236.9 | 197.7 | 43 | 11.5 | 30 | 0.049 | 104 | 30.1 | 15.488 | 419 | 203.2 | 199.6 | 98.9 | 39 | 0.322 |  |  | 99.3 | 750.4 | 0.994 | -8 | 45.49 | 97 | 28 | 0.993 | 172.94 | 198 | 8770 | 200.16 | 49.06 | -46.88 | 16.81 | 43.23 | 41.55 | 45.03 | 44 | 52 | 62 | 75 | 36.86 | 82 | 80
962 | 1746 | 268.2 | 48.7 | 81.1 | 95 | 70 | 54.9 | 205.9 | 95.1 | 236.8 | 198.1 | 43 | 11.5 | 30 | 0.062 | 104 | 30.1 | 15.381 | 419.8 | 203.2 | 199.3 | 98.9 | 39 | 0.32 |  |  | 99.3 | 750.5 | 0.992 | -8 | 56.08 | 97 | 28 | 0.993 | 173.73 | 194 | 8020 | 199.52 | 49.67 | -46.88 | 16.94 | 43.18 | 41.57 | 45.23 | 44 | 52 | 62 | 75 | 36.86 | 81 | 81
963 | 1743 | 266.9 | 48.5 | 81.1 | 95 | 70 | 54.9 | 205.6 | 95.1 | 236.4 | 198.7 | 43 | 11.5 | 30 | 0.068 | 104 | 30.1 | 15.367 | 420.9 | 203.2 | 199.6 | 98.9 | 39 | 0.321 |  |  | 99.3 | 750.5 | 0.998 | -8 | 54.9 | 97 | 28 | 0.994 | 174.12 | 203 | 8040 | 196.61 | 49.81 | -46.88 | 16.81 | 43.01 | 41.39 | 45.12 | 44 | 52 | 62 | 75 | 37.25 | 78 | 81
964 | 1751 | 268.7 | 49 | 81.1 | 95 | 70 | 54.9 | 205.9 | 95.1 | 236.8 | 199 | 43 | 11.5 | 30 | 0.057 | 104.1 | 30.1 | 15.351 | 420.3 | 203.2 | 200.1 | 98.9 | 39 | 0.324 |  |  | 99.3 | 750.6 | 0.998 | -8 | 52.55 | 97 | 28 | 0.997 | 174.12 | 201 | 8850 | 199.84 | 50.24 | -47.06 | 17.19 | 43.26 | 41.45 | 45.03 | 44 | 52 | 62 | 75 | 36.86 | 79 | 82
965 | 1759 | 270.1 | 50.7 | 81.1 | 95.1 | 70 | 54.9 | 206 | 95.1 | 237.1 | 198.4 | 43 | 11.5 | 30 | 0.043 | 104.1 | 30.1 | 15.469 | 419.2 | 203.2 | 200.3 | 98.9 | 39 | 0.328 |  |  | 99.3 | 750.6 | 0.988 | -8 | 43.14 | 97 | 28 | 0.995 | 173.73 | 199 | 8630 | 200.47 | 50.11 | -46.94 | 17.25 | 43.16 | 41.36 | 45.12 | 44 | 52 | 62 | 75 | 36.86 | 78 | 80
966 | 1751 | 270.1 | 49.5 | 81.1 | 95 | 70 | 54.9 | 206.1 | 95.1 | 237.1 | 198 | 43.1 | 11.5 | 30 | 0.041 | 104.1 | 30.1 | 15.539 | 418.8 | 203.2 | 200.2 | 98.9 | 39 | 0.328 |  |  | 99.3 | 750.7 | 0.993 | -8 | 43.14 | 97 | 28 | 1.001 | 172.94 | 199 | 8770 | 200.16 | 50.3 | -47 | 17.12 | 43.13 | 41.3 | 45.23 | 44 | 52 | 62 | 75 | 36.86 | 80 | 80
967 | 1751 | 270 | 49.5 | 81.1 | 95 | 70 | 54.9 | 206.1 | 95.1 | 237.1 | 198.6 | 43.1 | 11.5 | 30 | 0.053 | 104.1 | 30.1 | 15.528 | 418 | 203.2 | 200 | 98.9 | 39 | 0.327 |  |  | 99.3 | 750.7 | 0.992 | -8 | 56.08 | 97 | 28 | 0.99 | 174.9 | 201 | 8820 | 199.52 | 49.18 | -47 | 16.94 | 43.21 | 41.38 | 45.33 | 44 | 52 | 62 | 75 | 36.86 | 78 | 82
968 | 1750 | 269.8 | 49.4 | 81.1 | 95 | 70 | 54.9 | 205.9 | 95.1 | 236.8 | 198.6 | 43.1 | 11.5 | 30 | 0.048 | 104.1 | 30.1 | 15.623 | 417.6 | 203.2 | 200.2 | 98.9 | 39 | 0.329 |  |  | 99.3 | 750.6 | 0.995 | -8 | 45.1 | 97 | 28 | 0.99 | 174.51 | 195 | 8310 | 200.16 | 49.36 | -46.94 | 17.19 | 43.14 | 41.27 | 45.23 | 44 | 52 | 62 | 75 | 36.86 | 81 | 78
969 | 1752 | 270 | 49.8 | 81.1 | 94.9 | 70 | 54.9 | 205.7 | 95.1 | 236.7 | 198.6 | 43.1 | 11.5 | 30 | 0.046 | 104.1 | 30.1 | 15.509 | 416.4 | 203.2 | 200.3 | 98.9 | 39 | 0.33 |  |  | 99.3 | 750.6 | 0.99 | -8 | 50.59 | 97 | 28 | 0.996 | 172.55 | 199 | 8820 | 199.84 | 48.84 | -47 | 17.19 | 42.86 | 41.19 | 45.23 | 44 | 52 | 62 | 75 | 36.86 | 79 | 80
970 | 1752 | 269.2 | 50.1 | 81.1 | 95 | 70 | 54.9 | 205.6 | 95.1 | 236.4 | 198.1 | 43.1 | 11.5 | 30 | 0.051 | 104 | 30.1 | 15.479 | 416.6 | 203.2 | 199.9 | 98.9 | 39 | 0.329 |  |  | 99.3 | 750.7 | 0.987 | -8 | 50.59 | 97 | 28 | 0.999 | 174.51 | 195 | 8480 | 199.84 | 49.15 | -47 | 17.06 | 43.02 | 41.33 | 45.23 | 44 | 52 | 62 | 75 | 36.86 | 79 | 82
971 | 1746 | 268.5 | 49.2 | 81.1 | 95 | 70 | 54.9 | 205.5 | 95.1 | 236.3 | 197.8 | 43.1 | 11.5 | 30 | 0.05 | 104 | 30.1 | 15.411 | 417 | 203.2 | 199.7 | 98.9 | 39 | 0.328 |  |  | 99.3 | 750.7 | 0.991 | -8 | 46.67 | 97 | 28 | 0.998 | 172.94 | 195 | 8290 | 196.61 | 49.11 | -47 | 17.19 | 42.87 | 41.32 | 45.23 | 44 | 52 | 62 | 75 | 36.86 | 80 | 85
972 | 1751 | 269.4 | 49.5 | 81.1 | 95 | 70 | 54.9 | 205.7 | 95.1 | 236.6 | 198.4 | 43 | 11.5 | 30 | 0.058 | 104 | 30.1 | 15.392 | 416.5 | 203.2 | 199.7 | 98.9 | 39 | 0.33 |  |  | 99.3 | 750.6 | 0.984 | -8 | 55.29 | 97 | 28 | 0.995 | 174.12 | 194 | 10000 | 196.93 | 49.24 | -47.06 | 17.06 | 43 | 41.3 | 45.23 | 44 | 52 | 62 | 75 | 36.86 | 79 | 82
973 | 1750 | 269.1 | 49.4 | 81.1 | 95 | 70 | 54.9 | 205.5 | 95.1 | 236.5 | 198.7 | 43 | 11.5 | 30 | 0.062 | 104 | 30.1 | 15.414 | 416.1 | 203.2 | 199.8 | 98.9 | 39 | 0.331 |  |  | 99.3 | 750.6 | 0.988 | -8 | 52.94 | 97 | 28 | 0.991 | 174.51 | 201 | 8260 | 197.25 | 49.11 | -47.06 | 16.88 | 43.15 | 41.33 | 45.12 | 44 | 52 | 62 | 75 | 36.86 | 80 | 76
974 | 1750 | 269.2 | 49.3 | 81.1 | 95 | 70 | 54.9 | 205.5 | 95.1 | 236.5 | 198.6 | 42.9 | 11.5 | 30 | 0.057 | 104 | 30.1 | 15.455 | 416.6 | 203.2 | 199.9 | 98.9 | 39 | 0.333 |  |  | 99.4 | 750.6 | 0.994 | -8 | 52.94 | 97 | 28 | 0.997 | 173.73 | 201 | 9920 | 199.52 | 49.55 | -47.12 | 16.88 | 43.12 | 41.36 | 44.92 | 44 | 52 | 62 | 75 | 36.86 | 80 | 78
975 | 1748 | 268 | 49.3 | 81.1 | 95.1 | 70 | 54.9 | 205.4 | 95.1 | 236.1 | 198.4 | 42.9 | 11.5 | 30 | 0.058 | 104 | 30.1 | 15.391 | 416.9 | 203.2 | 199.7 | 98.9 | 39 | 0.333 |  |  | 99.4 | 750.7 | 0.987 | -8 | 50.98 | 97 | 28 | 0.993 | 173.73 | 200 | 8750 | 196.93 | 49.2 | -46.88 | 16.88 | 42.9 | 41.32 | 44.92 | 44 | 52 | 62 | 75 | 37.25 | 78 | 81
976 | 1751 | 268.6 | 49.3 | 81.1 | 95.1 | 70 | 54.9 | 205.4 | 95.2 | 236.3 | 198.4 | 42.9 | 11.6 | 30 | 0.064 | 104 | 30.1 | 15.393 | 417 | 203.2 | 199.4 | 98.9 | 39 | 0.333 |  |  | 99.4 | 750.9 | 0.988 | -8 | 54.51 | 97 | 28 | 1.001 | 174.51 | 195 | 9310 | 197.59 | 50.21 | -46.88 | 16.81 | 43.09 | 41.35 | 44.92 | 44 | 52 | 62 | 75 | 37.25 | 79 | 83
977 | 1746 | 268.2 | 48.6 | 81.1 | 95.1 | 70 | 54.9 | 205.6 | 95.1 | 236.4 | 198.4 | 42.9 | 11.5 | 30 | 0.065 | 104 | 30.1 | 15.429 | 416.7 | 203.2 | 199.3 | 98.9 | 39 | 0.332 |  |  | 99.3 | 751 | 0.988 | -8 | 56.08 | 97 | 28 | 1.003 | 173.73 | 203 | 9380 | 196.61 | 49.69 | -47.06 | 16.88 | 43.05 | 41.31 | 44.92 | 44 | 52 | 62 | 75 | 37.25 | 78 | 80
978 | 1744 | 267.3 | 48.5 | 81.1 | 95.1 | 70 | 54.9 | 205.4 | 95.1 | 236.3 | 198.6 | 42.9 | 11.5 | 30 | 0.067 | 104 | 30.1 | 15.436 | 417.1 | 203.2 | 199.4 | 98.9 | 39 | 0.331 |  |  | 99.4 | 750.9 | 0.989 | -8 | 58.04 | 97 | 28 | 1.005 | 174.12 | 195 | 8360 | 199.52 | 49.62 | -46.75 | 16.94 | 43.16 | 41.44 | 44.83 | 44 | 52 | 62 | 75 | 37.25 | 80 | 77
979 | 1758 | 268.5 | 50.1 | 81.1 | 95 | 70 | 54.9 | 205.6 | 95.1 | 236.7 | 198.7 | 42.9 | 11.5 | 30 | 0.063 | 104 | 30.1 | 15.382 | 416.6 | 203.2 | 199.5 | 98.9 | 39 | 0.332 |  |  | 99.4 | 751 | 0.995 | -8 | 57.25 | 97 | 28 | 1 | 174.51 | 194 | 8800 | 196.93 | 50.37 | -47 | 16.75 | 42.99 | 41.4 | 44.83 | 44 | 52 | 62 | 75 | 37.25 | 82 | 80
980 | 1758 | 270.2 | 49.9 | 81.1 | 95 | 70 | 54.9 | 206.1 | 95.1 | 237.2 | 198.1 | 42.9 | 11.6 | 30 | 0.047 | 104.1 | 30.1 | 15.471 | 417 | 203.2 | 200 | 98.9 | 39 | 0.335 |  |  | 99.3 | 751 | 0.994 | -8 | 45.1 | 97 | 28 | 0.992 | 173.73 | 194 | 8730 | 199.52 | 50.09 | -47 | 16.94 | 43.19 | 41.49 | 44.92 | 44 | 52 | 62 | 75 | 36.86 | 80 | 80
981 | 1751 | 270.4 | 49 | 81.1 | 95 | 70 | 54.9 | 206.3 | 95.1 | 237.3 | 197.8 | 43 | 11.6 | 30 | 0.045 | 104.1 | 30.1 | 15.471 | 418.3 | 203.2 | 199.8 | 98.9 | 39.1 | 0.334 |  |  | 99.3 | 750.9 | 0.992 | -8 | 45.1 | 97 | 28 | 0.993 | 172.94 | 195 | 9260 | 198.86 | 49.41 | -46.94 | 16.81 | 43.15 | 41.42 | 45.12 | 44 | 52 | 62 | 75 | 36.86 | 80 | 81
982 | 1746 | 268.5 | 48.7 | 81.1 | 95 | 70 | 54.9 | 205.9 | 95.1 | 236.8 | 198.1 | 43.1 | 11.5 | 30 | 0.061 | 104 | 30.1 | 15.435 | 419.1 | 203.2 | 199.4 | 98.9 | 39.1 | 0.333 |  |  | 99.3 | 750.9 | 0.99 | -8 | 49.41 | 97 | 28 | 1.004 | 173.73 | 199 | 8190 | 197.59 | 50.31 | -46.94 | 17 | 43.16 | 41.59 | 45.33 | 44 | 52 | 62 | 75 | 36.86 | 81 | 78
983 | 1740 | 265.7 | 48.3 | 81.1 | 95 | 70 | 54.9 | 205.5 | 95.1 | 236.3 | 198.5 | 43.1 | 11.5 | 30 | 0.071 | 104 | 30.1 | 15.33 | 419.6 | 203.2 | 199.4 | 98.9 | 39.1 | 0.33 |  |  | 99.3 | 751 | 0.988 | -8 | 57.25 | 97 | 28 | 0.992 | 173.73 | 195 | 9040 | 199.52 | 49.72 | -46.81 | 16.75 | 43.15 | 41.46 | 45.23 | 44 | 52 | 62 | 75 | 37.25 | 81 | 77
984 | 1749 | 266.2 | 49.2 | 81.1 | 95 | 70 | 54.9 | 205.3 | 95.1 | 236.2 | 199.1 | 43 | 11.6 | 30 | 0.066 | 104 | 30.1 | 15.302 | 419 | 203.2 | 199.9 | 98.9 | 39.1 | 0.331 |  |  | 99.3 | 751.1 | 0.994 | -8 | 58.04 | 97 | 28 | 0.996 | 174.51 | 204 | 8990 | 196.93 | 49.67 | -47 | 17 | 43.25 | 41.36 | 45.12 | 44 | 52 | 62 | 75 | 37.25 | 79 | 80
985 | 1756 | 269.6 | 49.6 | 81.1 | 95 | 70 | 54.9 | 206 | 95.1 | 237.1 | 198.5 | 43 | 11.6 | 30 | 0.042 | 104.1 | 30.1 | 15.474 | 418.4 | 203.2 | 200.5 | 98.9 | 39.1 | 0.336 |  |  | 99.3 | 751.2 | 0.99 | -8 | 46.67 | 97 | 28 | 0.999 | 175.29 | 200 | 8800 | 200.16 | 49.21 | -47.19 | 17.06 | 43.06 | 41.4 | 45.03 | 44 | 52 | 62 | 75 | 36.86 | 79 | 81
986 | 1754 | 270.1 | 49.4 | 81.1 | 95 | 70 | 54.9 | 206.1 | 95.1 | 237.2 | 198.1 | 43.1 | 11.5 | 30 | 0.039 | 104.1 | 30.1 | 15.563 | 417.8 | 203.2 | 200.2 | 98.9 | 39.1 | 0.337 |  |  | 99.3 | 751.2 | 0.998 | -8 | 53.33 | 97 | 28 | 1.008 | 173.73 | 195 | 9680 | 201.45 | 49.57 | -47.06 | 17.12 | 43.08 | 41.41 | 45.33 | 44 | 52 | 62 | 75 | 36.86 | 82 | 81
987 | 1755 | 271.8 | 48.9 | 81.1 | 94.9 | 70 | 54.9 | 206.5 | 95.1 | 237.5 | 198.1 | 43.1 | 11.5 | 30 | 0.037 | 104.1 | 30.1 | 15.562 | 418.4 | 203.2 | 200.3 | 98.9 | 39.1 | 0.338 |  |  | 99.3 | 751.2 | 0.991 | -8 | 41.18 | 97 | 28 | 1.001 | 173.33 | 202 | 9020 | 199.52 | 48.83 | -47.12 | 16.94 | 42.91 | 41.32 | 45.33 | 44 | 52 | 62 | 75 | 36.86 | 83 | 84
988 | 1751 | 270.6 | 49.4 | 81.1 | 95 | 70 | 54.9 | 206.2 | 95.1 | 237.1 | 198.3 | 43.1 | 11.5 | 30 | 0.047 | 104.1 | 30.1 | 15.499 | 418.2 | 203.2 | 199.8 | 98.9 | 39.1 | 0.336 |  |  | 99.3 | 751 | 0.988 | -8 | 54.9 | 97 | 28 | 1.006 | 172.94 | 195 | 7940 | 198.23 | 48.4 | -47.06 | 17 | 43.05 | 41.25 | 45.33 | 44 | 52 | 62 | 75 | 36.86 | 81 | 80
989 | 1746 | 268.2 | 49.5 | 81.1 | 94.9 | 70 | 54.9 | 205.4 | 95.1 | 236.2 | 198.7 | 43.1 | 11.6 | 30 | 0.062 | 104 | 30.1 | 15.468 | 418.1 | 203.2 | 199.8 | 98.9 | 39.1 | 0.334 |  |  | 99.3 | 750.9 | 0.99 | -8 | 58.43 | 97 | 28 | 0.994 | 174.51 | 200 | 8410 | 198.23 | 50.07 | -47.12 | 17.12 | 43.19 | 41.41 | 45.23 | 44 | 52 | 62 | 75 | 36.86 | 80 | 83
990 | 1749 | 268.1 | 49.4 | 81.1 | 95 | 70 | 54.9 | 205.2 | 95.1 | 236.1 | 198.7 | 43 | 11.5 | 30 | 0.066 | 104 | 30.1 | 15.392 | 417.8 | 203.2 | 199.7 | 98.9 | 39.1 | 0.333 |  |  | 99.3 | 750.9 | 0.99 | -8 | 57.65 | 97 | 28 | 0.991 | 174.12 | 194 | 9040 | 196.61 | 48.94 | -46.94 | 16.94 | 42.94 | 41.29 | 45.03 | 44 | 52 | 62 | 75 | 37.25 | 80 | 79
991 | 1762 | 270.5 | 50.7 | 81.1 | 95.1 | 70 | 54.9 | 205.6 | 95.1 | 236.6 | 198.8 | 43 | 11.6 | 30 | 0.055 | 104.1 | 30.1 | 15.41 | 418.1 | 203.2 | 200 | 98.9 | 39.1 | 0.336 |  |  | 99.3 | 750.9 | 0.992 | -8 | 50.2 | 97 | 28 | 0.995 | 174.12 | 196 | 8870 | 198.86 | 50 | -47.06 | 17.19 | 42.97 | 41.24 | 44.92 | 44 | 52 | 62 | 75 | 37.25 | 81 | 81
992 | 1753 | 272 | 49.7 | 81.1 | 95 | 70 | 54.9 | 206.3 | 95.1 | 237.5 | 197.8 | 43 | 11.5 | 30 | 0.037 | 104.1 | 30.1 | 15.523 | 417 | 203.2 | 200.2 | 98.9 | 39.1 | 0.336 |  |  | 99.3 | 750.8 | 0.987 | -8 | 40 | 97 | 28 | 1 | 172.94 | 199 | 8190 | 197.25 | 48.32 | -47.12 | 17.06 | 42.85 | 41.2 | 44.92 | 44 | 52 | 62 | 75 | 36.86 | 83 | 79
993 | 1742 | 269.4 | 48.8 | 81.1 | 95 | 70 | 54.9 | 205.9 | 95.1 | 236.8 | 197.6 | 43 | 11.5 | 30 | 0.051 | 104 | 30.1 | 15.445 | 417.7 | 203.2 | 199.5 | 98.9 | 39.1 | 0.333 |  |  | 99.3 | 750.7 | 0.991 | -8 | 43.92 | 97 | 28 | 0.993 | 172.94 | 198 | 8190 | 197.59 | 49.52 | -47 | 16.81 | 42.85 | 41.31 | 45.23 | 44 | 52 | 62 | 75 | 37.25 | 80 | 79
994 | 1736 | 265.3 | 48.2 | 81.1 | 95.1 | 70 | 54.9 | 205.1 | 95.1 | 235.8 | 198.1 | 43 | 11.5 | 30 | 0.072 | 104 | 30.1 | 15.285 | 418.3 | 203.2 | 199.2 | 98.9 | 39.1 | 0.33 |  |  | 99.3 | 750.6 | 0.993 | -8 | 59.22 | 97 | 28 | 0.994 | 173.73 | 198 | 8920 | 199.84 | 49.43 | -47.06 | 16.75 | 42.97 | 41.31 | 45.23 | 44 | 52 | 62 | 75 | 37.25 | 81 | 77
995 | 1746 | 267.2 | 48.6 | 81.1 | 95.1 | 70 | 54.9 | 205.2 | 95.1 | 236.2 | 198.6 | 43 | 11.5 | 30 | 0.07 | 104 | 30.1 | 15.27 | 418.1 | 203.2 | 199.5 | 98.9 | 39.1 | 0.332 |  |  | 99.3 | 750.7 | 0.99 | -8 | 58.82 | 97 | 28 | 1.002 | 174.51 | 193 | 8460 | 196.93 | 49.71 | -46.81 | 16.75 | 43.07 | 41.35 | 45.03 | 44 | 52 | 62 | 75 | 36.86 | 79 | 79
996 | 1744 | 266 | 48.5 | 81.1 | 95 | 70 | 54.9 | 205.3 | 95.1 | 236.2 | 199 | 42.9 | 11.5 | 30 | 0.071 | 104 | 30.1 | 15.356 | 418.1 | 203.2 | 199.7 | 98.9 | 39.1 | 0.333 |  |  | 99.4 | 750.8 | 0.99 | -8 | 59.61 | 97 | 28 | 1.004 | 173.73 | 201 | 8460 | 196.61 | 50.12 | -46.69 | 16.62 | 43.16 | 41.46 | 45.03 | 44 | 52 | 62 | 75 | 37.25 | 77 | 80
997 | 1763 | 269.1 | 50.4 | 81.1 | 95 | 70 | 54.9 | 205.7 | 95.1 | 236.9 | 199 | 42.9 | 11.6 | 30 | 0.058 | 104 | 30.1 | 15.412 | 416.5 | 203.2 | 200 | 98.9 | 39.1 | 0.336 |  |  | 99.3 | 750.9 | 0.989 | -8 | 59.61 | 97 | 28 | 1.006 | 173.33 | 195 | 9310 | 199.84 | 49.33 | -46.94 | 16.94 | 43 | 41.31 | 44.92 | 44 | 52 | 62 | 75 | 36.86 | 78 | 81
998 | 1761 | 271.6 | 50.7 | 81.1 | 95 | 70 | 54.9 | 206.5 | 95.1 | 237.8 | 197.9 | 42.9 | 11.6 | 30 | 0.038 | 104.1 | 30.1 | 15.583 | 416.5 | 203.2 | 200.2 | 98.9 | 39.1 | 0.338 |  |  | 99.4 | 750.9 | 0.986 | -8 | 43.92 | 97 | 28 | 0.996 | 172.94 | 199 | 8480 | 199.52 | 48.83 | -47.06 | 17 | 43.1 | 41.55 | 45.03 | 44 | 52 | 62 | 75 | 36.86 | 78 | 83
999 | 1760 | 273.1 | 50.2 | 81.1 | 95 | 70 | 54.9 | 206.7 | 95.1 | 238 | 197.9 | 43 | 11.5 | 30 | 0.038 | 104.1 | 30.1 | 15.583 | 416.6 | 203.2 | 199.9 | 98.9 | 39.1 | 0.339 |  |  | 99.4 | 750.8 | 0.993 | -8 | 49.41 | 97 | 28 | 0.991 | 172.94 | 199 | 8800 | 201.45 | 50.02 | -47 | 17.06 | 43.18 | 41.49 | 45.33 | 44 | 52 | 62 | 75 | 36.86 | 83 | 77
1000 | 1745 | 269.1 | 49.4 | 81.1 | 95 | 70 | 54.9 | 206 | 95.1 | 236.9 | 198 | 43.1 | 11.6 | 30 | 0.054 | 104 | 30.1 | 15.489 | 418.1 | 203.2 | 199.7 | 98.9 | 39.1 | 0.337 |  |  | 99.4 | 750.6 | 0.99 | -8 | 45.49 | 97 | 28 | 0.989 | 173.73 | 194 | 8650 | 199.18 | 48.69 | -46.69 | 16.94 | 43.16 | 41.51 | 45.33 | 44 | 52 | 62 | 75 | 36.86 | 80 | 78
1001 | 1747 | 269 | 49 | 81.1 | 95 | 70 | 54.9 | 205.7 | 95.1 | 236.6 | 198.3 | 43.1 | 11.5 | 30 | 0.066 | 104 | 30.1 | 15.382 | 418.5 | 203.2 | 199.4 | 98.9 | 39.1 | 0.336 |  |  | 99.3 | 750.6 | 0.99 | -8 | 58.04 | 97 | 28 | 0.992 | 173.73 | 200 | 8920 | 196.61 | 49.87 | -46.69 | 16.88 | 43.23 | 41.5 | 45.44 | 44 | 52 | 62 | 75 | 36.86 | 81 | 83
1002 | 1751 | 269.1 | 49 | 81.1 | 95.1 | 70 | 54.9 | 205.5 | 95 | 236.5 | 198.6 | 43 | 11.5 | 30 | 0.065 | 104 | 30.1 | 15.364 | 418.6 | 203.2 | 199.5 | 98.9 | 39.1 | 0.337 |  |  | 99.3 | 750.5 | 0.993 | -8 | 57.25 | 97 | 28 | 1.002 | 174.12 | 194 | 9290 | 199.84 | 50.32 | -46.88 | 17.06 | 43.23 | 41.4 | 45.12 | 44 | 52 | 62 | 75 | 36.86 | 82 | 81
1003 | 1754 | 270.2 | 49.9 | 81.1 | 95 | 70 | 54.9 | 205.8 | 95 | 236.8 | 198.9 | 43 | 11.6 | 30 | 0.058 | 104 | 30.1 | 15.394 | 417.4 | 203.2 | 199.9 | 98.9 | 39.1 | 0.339 |  |  | 99.3 | 750.5 | 0.991 | -8 | 54.9 | 97 | 28 | 1.003 | 174.51 | 201 | 8210 | 197.25 | 49.64 | -47.12 | 17.06 | 43.17 | 41.41 | 45.03 | 44 | 52 | 62 | 75 | 36.86 | 82 | 82
1004 | 1752 | 270.7 | 49.4 | 81.1 | 95 | 70 | 54.9 | 206 | 95 | 237.1 | 198.3 | 43 | 11.6 | 30 | 0.045 | 104.1 | 30.1 | 15.495 | 416.8 | 203.2 | 200.2 | 98.9 | 39.1 | 0.339 |  |  | 99.3 | 750.6 | 0.987 | -8 | 47.06 | 97 | 28 | 0.993 | 174.51 | 197 | 8820 | 199.52 | 49.12 | -46.94 | 16.88 | 43.22 | 41.46 | 45.03 | 44 | 52 | 62 | 75 | 36.86 | 80 | 78
1005 | 1747 | 270.1 | 49 | 81.1 | 95 | 70 | 54.9 | 206 | 95 | 237 | 197.9 | 43 | 11.5 | 30 | 0.046 | 104 | 30.1 | 15.467 | 417.8 | 203.2 | 199.7 | 98.9 | 39.1 | 0.34 |  |  | 99.3 | 750.6 | 0.993 | -8 | 43.14 | 97 | 28 | 0.996 | 173.33 | 199 | 8240 | 197.91 | 48.9 | -47.06 | 16.94 | 43.21 | 41.5 | 45.23 | 44 | 52 | 62 | 75 | 36.86 | 81 | 82
1006 | 1746 | 267.9 | 49.3 | 81.1 | 95 | 70 | 54.9 | 205.7 | 95 | 236.6 | 198.4 | 43 | 11.5 | 30 | 0.06 | 104 | 30.1 | 15.424 | 418.8 | 203.2 | 199.7 | 98.9 | 39.1 | 0.337 |  |  | 99.3 | 750.6 | 0.988 | -8 | 58.82 | 97 | 28 | 1 | 174.12 | 195 | 8240 | 196.61 | 49.86 | -47.06 | 17.12 | 42.97 | 41.34 | 45.12 | 44 | 52 | 62 | 75 | 36.86 | 80 | 78
1007 | 1744 | 267.5 | 48.7 | 81.1 | 95 | 70 | 54.9 | 205.4 | 95 | 236.3 | 198.8 | 43 | 11.5 | 30 | 0.062 | 104 | 30.1 | 15.457 | 419.5 | 203.2 | 200 | 98.9 | 39.1 | 0.339 |  |  | 99.3 | 750.7 | 0.987 | -8 | 54.12 | 97 | 28 | 0.996 | 174.51 | 204 | 8820 | 197.25 | 49.72 | -47 | 17.12 | 42.97 | 41.27 | 45.12 | 44 | 52 | 62 | 75 | 37.25 | 81 | 84
1008 | 1759 | 270.6 | 50.7 | 81.1 | 95.1 | 70 | 54.9 | 205.7 | 95 | 236.9 | 198.1 | 43 | 11.6 | 30 | 0.049 | 104 | 30.1 | 15.473 | 419.6 | 203.2 | 199.9 | 98.9 | 39.1 | 0.341 |  |  | 99.3 | 750.7 | 0.989 | -8 | 44.31 | 97 | 28 | 1.009 | 173.73 | 194 | 8310 | 199.52 | 50.13 | -47.12 | 17.12 | 42.86 | 41.32 | 45.03 | 44 | 52 | 62 | 75 | 37.25 | 81 | 80
1009 | 1751 | 269.3 | 49.7 | 81.1 | 95 | 70 | 54.9 | 205.8 | 95 | 236.7 | 198.3 | 43 | 11.6 | 30 | 0.047 | 104.1 | 30.1 | 15.504 | 420.2 | 203.2 | 200 | 98.9 | 39.1 | 0.34 |  |  | 99.3 | 750.7 | 0.994 | -8 | 44.31 | 97 | 28 | 0.993 | 174.51 | 203 | 7820 | 196.93 | 48.99 | -47 | 17.06 | 43.14 | 41.39 | 45.23 | 44 | 52 | 62 | 75 | 36.86 | 80 | 79
1010 | 1748 | 268.9 | 49.3 | 81.1 | 95 | 70 | 54.9 | 205.6 | 95 | 236.6 | 198.7 | 43 | 11.5 | 30 | 0.053 | 104.1 | 30 | 15.474 | 420 | 203.2 | 200.1 | 98.9 | 39.1 | 0.341 |  |  | 99.3 | 750.8 | 0.992 | -8 | 54.12 | 97 | 28 | 1.012 | 174.51 | 196 | 8600 | 198.54 | 48.31 | -47.12 | 17.12 | 43 | 41.32 | 45.23 | 44 | 52 | 62 | 75 | 36.86 | 80 | 82
1011 | 1759 | 271.6 | 50.4 | 81.1 | 95 | 70 | 54.9 | 206.1 | 95 | 237.3 | 198.5 | 43 | 11.5 | 30 | 0.041 | 104.1 | 30 | 15.574 | 421.3 | 203.2 | 200.4 | 98.9 | 39.1 | 0.343 |  |  | 99.3 | 750.9 | 0.99 | -8 | 46.67 | 97 | 28 | 0.998 | 174.51 | 196 | 8900 | 197.25 | 50.17 | -47.06 | 17.06 | 43.07 | 41.27 | 45.12 | 44 | 52 | 62 | 75 | 36.86 | 80 | 84
1012 | 1750 | 271 | 49.5 | 81.1 | 95.1 | 70 | 54.9 | 206.1 | 95 | 237.1 | 198 | 43.1 | 11.5 | 30 | 0.041 | 104.1 | 30 | 15.57 | 423.1 | 203.2 | 200.2 | 98.9 | 39.1 | 0.341 |  |  | 99.3 | 750.8 | 0.994 | -8 | 41.96 | 97 | 28 | 0.99 | 173.33 | 198 | 8730 | 196.93 | 48.86 | -47 | 16.75 | 43.16 | 41.36 | 45.12 | 44 | 52 | 62 | 75 | 36.86 | 78 | 84
1013 | 1742 | 269 | 48.4 | 81.1 | 95 | 70 | 54.9 | 205.6 | 95 | 236.6 | 198.3 | 43 | 11.5 | 30 | 0.062 | 104 | 30 | 15.419 | 424.1 | 203.2 | 199.6 | 98.9 | 39.1 | 0.339 |  |  | 99.3 | 750.8 | 0.99 | -8 | 52.16 | 97 | 28 | 0.992 | 173.73 | 203 | 9290 | 198.23 | 48.85 | -46.94 | 16.88 | 43.06 | 41.38 | 45.23 | 44 | 52 | 62 | 75 | 36.86 | 80 | 78
1014 | 1754 | 269.3 | 50.1 | 81.1 | 95 | 70 | 54.9 | 205.5 | 95 | 236.5 | 198.5 | 43 | 11.5 | 30 | 0.066 | 104 | 30 | 15.323 | 425.1 | 203.2 | 199.4 | 98.9 | 39.1 | 0.339 |  |  | 99.3 | 750.8 | 0.986 | -8 | 58.82 | 97 | 28 | 0.992 | 174.12 | 194 | 8600 | 196.61 | 49.6 | -47 | 16.94 | 43.09 | 41.38 | 45.03 | 44 | 52 | 62 | 75 | 37.25 | 80 | 75
1015 | 1754 | 269.7 | 49.7 | 81.1 | 95.1 | 70 | 54.9 | 205.5 | 95 | 236.6 | 198.4 | 42.9 | 11.5 | 30 | 0.059 | 104 | 30 | 15.413 | 425.6 | 203.2 | 199.6 | 98.9 | 39.1 | 0.341 |  |  | 99.3 | 750.8 | 0.987 | -8 | 52.55 | 97 | 28 | 1.013 | 173.73 | 202 | 8770 | 196.93 | 49.04 | -47.06 | 16.94 | 43.1 | 41.42 | 45.03 | 44 | 52 | 62 | 75 | 37.25 | 80 | 81
1016 | 1749 | 270.1 | 48.9 | 81.1 | 95 | 70 | 54.9 | 205.7 | 95 | 236.8 | 197.8 | 42.9 | 11.5 | 30 | 0.05 | 104 | 30 | 15.502 | 427.7 | 203.2 | 199.7 | 98.9 | 39.1 | 0.341 |  |  | 99.4 | 750.7 | 0.994 | -8 | 42.75 | 97 | 28 | 1.003 | 174.12 | 194 | 8950 | 199.52 | 48.84 | -46.88 | 16.75 | 43.12 | 41.52 | 44.92 | 44 | 52 | 62 | 75 | 36.86 | 82 | 80
1017 | 1743 | 267.9 | 48.6 | 81.1 | 95 | 70 | 54.9 | 205.3 | 95.1 | 236.2 | 197.5 | 43 | 11.5 | 30 | 0.055 | 104 | 30 | 15.449 | 429.6 | 203.2 | 199.4 | 98.9 | 39.1 | 0.34 |  |  | 99.3 | 750.7 | 0.991 | -8 | 49.02 | 97 | 28 | 1 | 172.55 | 200 | 8380 | 198.23 | 49.19 | -46.94 | 17 | 43.21 | 41.54 | 45.12 | 44 | 52 | 62 | 75 | 36.86 | 81 | 87
1018 | 1746 | 267.3 | 49 | 81.1 | 95 | 70 | 54.9 | 205.3 | 95.1 | 236.1 | 197.8 | 43 | 11.5 | 30 | 0.064 | 104 | 30 | 15.429 | 430.6 | 203.2 | 199.1 | 98.9 | 39.1 | 0.34 |  |  | 99.4 | 750.8 | 0.994 | -8 | 55.69 | 97 | 28 | 0.994 | 173.33 | 199 | 8260 | 197.91 | 49.51 | -46.81 | 17.06 | 43.02 | 41.54 | 45.23 | 44 | 52 | 62 | 75 | 36.86 | 81 | 82
1019 | 1743 | 266.4 | 48.4 | 81.1 | 95.1 | 70 | 54.9 | 205.1 | 95 | 236.1 | 198.2 | 43 | 11.5 | 30 | 0.075 | 104 | 30 | 15.334 | 430.6 | 203.2 | 199 | 98.9 | 39.1 | 0.345 |  |  | 99.3 | 750.9 | 0.931 | -8 | 60 | 97 | 28 | 1.008 | 174.51 | 203 | 7700 | 196.61 | 50.26 | -46.94 | 17.06 | 43.19 | 41.42 | 45.12 | 44 | 52 | 62 | 75 | 37.25 | 78 | 80
1020 | 1765 | 269.4 | 50.7 | 81.1 | 95 | 70 | 54.9 | 206.3 | 95 | 237.8 | 198.6 | 42.9 | 11.5 | 30 | 0.061 | 104.1 | 30 | 15.776 | 426.3 | 203.2 | 199.7 | 98.9 | 39.1 | 0.352 |  |  | 99.3 | 750.6 | 0.984 | -8 | 58.43 | 97 | 28 | 0.985 | 173.73 | 203 | 8900 | 200.16 | 48.75 | -46.94 | 17 | 43.17 | 41.42 | 45.03 | 44 | 52 | 63 | 75 | 36.86 | 80 | 86
1021 | 1759 | 272.1 | 49.9 | 81.1 | 95 | 70 | 54.9 | 207.7 | 95 | 239.3 | 197.6 | 42.9 | 11.6 | 30 | 0.039 | 104.1 | 30 | 15.848 | 428.3 | 203.2 | 200 | 98.9 | 39.1 | 0.352 |  |  | 99.3 | 750.1 | 0.984 | -8 | 41.96 | 97 | 28 | 1.009 | 172.94 | 198 | 8870 | 196.93 | 49.06 | -46.94 | 16.94 | 43.01 | 41.47 | 45.12 | 44 | 52 | 63 | 75 | 36.86 | 82 | 86
1022 | 1759 | 272.7 | 50.3 | 81.1 | 95 | 70 | 54.9 | 207.8 | 95 | 239.4 | 197.5 | 43 | 11.6 | 30 | 0.039 | 104.1 | 30 | 15.562 | 429.4 | 203.2 | 199.8 | 98.9 | 39.1 | 0.353 |  |  | 99.3 | 749.7 | 0.993 | -8 | 45.1 | 97 | 28 | 1 | 173.33 | 198 | 8700 | 199.84 | 48.43 | -46.88 | 17.06 | 43.02 | 41.54 | 45.33 | 44 | 52 | 63 | 75 | 36.86 | 81 | 82
1023 | 1755 | 272.2 | 50.1 | 81.1 | 95 | 70 | 54.9 | 207.6 | 95 | 239 | 197.5 | 43 | 11.5 | 30 | 0.042 | 104.1 | 30 | 15.523 | 429.9 | 203.2 | 199.5 | 98.9 | 39.1 | 0.354 |  |  | 99.3 | 749.5 | 0.984 | -8 | 43.92 | 97 | 28 | 0.989 | 172.55 | 194 | 8900 | 197.25 | 49.02 | -46.94 | 17.06 | 43.24 | 41.43 | 45.44 | 44 | 52 | 63 | 75 | 36.86 | 82 | 78
1024 | 1750 | 271.2 | 50 | 81.1 | 95 | 70 | 54.9 | 207.2 | 95 | 238.5 | 197.6 | 43.1 | 11.5 | 30 | 0.045 | 104.1 | 30 | 15.504 | 428.7 | 203.2 | 199.6 | 98.9 | 39.1 | 0.355 |  |  | 99.3 | 749.4 | 0.992 | -8 | 49.02 | 97 | 28 | 1 | 173.73 | 200 | 8210 | 198.23 | 49.61 | -47 | 17.12 | 43.21 | 41.28 | 45.44 | 44 | 52 | 63 | 75 | 36.86 | 80 | 76
1025 | 1745 | 268.8 | 49.2 | 81.1 | 95 | 70 | 54.9 | 206.6 | 95 | 237.7 | 197.6 | 43.1 | 11.5 | 30 | 0.057 | 104 | 30 | 15.437 | 429.6 | 203.2 | 199.1 | 98.9 | 39.1 | 0.351 |  |  | 99.3 | 749.4 | 0.988 | -8 | 54.12 | 97 | 28 | 1.002 | 172.94 | 201 | 9340 | 197.59 | 48.84 | -46.94 | 16.94 | 43.04 | 41.36 | 45.33 | 44 | 52 | 63 | 75 | 36.86 | 82 | 77
1026 | 1740 | 266.9 | 48.1 | 81.1 | 95.1 | 70 | 54.9 | 206.1 | 95 | 237.1 | 198 | 43 | 11.5 | 30 | 0.07 | 104 | 30 | 15.366 | 430.5 | 203.2 | 199 | 98.9 | 39.2 | 0.349 |  |  | 99.3 | 749.6 | 0.991 | -8 | 60.39 | 97 | 28 | 1.012 | 173.73 | 193 | 9380 | 197.59 | 50.09 | -46.88 | 16.94 | 43.09 | 41.27 | 45.33 | 44 | 52 | 63 | 75 | 36.86 | 81 | 79
1027 | 1746 | 266 | 49.2 | 81.1 | 95 | 70 | 54.9 | 205.9 | 95 | 236.9 | 198.5 | 43 | 11.5 | 30 | 0.074 | 104 | 30 | 15.37 | 430.8 | 203.2 | 199.3 | 98.9 | 39.2 | 0.349 |  |  | 99.3 | 749.7 | 0.989 | -8 | 56.86 | 97 | 28 | 0.997 | 173.33 | 195 | 7970 | 196.93 | 49.43 | -47.06 | 17.06 | 42.92 | 41.28 | 45.12 | 44 | 52 | 63 | 75 | 36.86 | 79 | 82
1028 | 1757 | 269.5 | 50 | 81.1 | 95 | 70 | 54.9 | 206.6 | 95 | 237.9 | 198.5 | 42.9 | 11.5 | 30 | 0.058 | 104 | 30 | 15.406 | 428.9 | 203.2 | 199.8 | 98.9 | 39.2 | 0.352 |  |  | 99.3 | 749.9 | 0.99 | -8 | 47.45 | 97 | 28 | 1 | 174.12 | 202 | 8040 | 199.52 | 50.05 | -46.94 | 17.12 | 42.98 | 41.09 | 44.92 | 44 | 52 | 63 | 75 | 36.86 | 79 | 80
1029 | 1756 | 270.6 | 50 | 81.1 | 95 | 70 | 54.9 | 207.1 | 95 | 238.5 | 197.5 | 42.9 | 11.5 | 30 | 0.045 | 104 | 30 | 15.583 | 429.1 | 203.2 | 199.8 | 98.9 | 39.2 | 0.353 |  |  | 99.3 | 749.9 | 0.989 | -8 | 43.92 | 97 | 28 | 0.999 | 172.16 | 194 | 8480 | 198.86 | 48.92 | -47.06 | 17.06 | 42.87 | 41.31 | 45.03 | 44 | 52 | 63 | 75 | 36.86 | 81 | 80
1030 | 1746 | 269.7 | 48.6 | 81.1 | 95 | 70 | 54.9 | 206.8 | 95 | 238 | 197.9 | 43 | 11.5 | 30 | 0.057 | 104 | 30 | 15.497 | 429.7 | 203.2 | 199.4 | 98.9 | 39.2 | 0.351 |  |  | 99.3 | 749.8 | 0.988 | -8 | 43.92 | 97 | 28 | 0.999 | 173.73 | 200 | 8970 | 198.23 | 49.03 | -47 | 17 | 43.13 | 41.19 | 45.23 | 44 | 52 | 63 | 75 | 36.86 | 81 | 78
1031 | 1744 | 267.3 | 49 | 81.1 | 95 | 70 | 54.9 | 206.3 | 95 | 237.4 | 198.4 | 43 | 11.6 | 30 | 0.065 | 104 | 30 | 15.422 | 430.7 | 203.2 | 199.5 | 98.9 | 39.2 | 0.35 |  |  | 99.3 | 749.9 | 0.989 | -8 | 56.86 | 97 | 28 | 0.998 | 173.73 | 194 | 8820 | 199.52 | 50.17 | -47.12 | 16.94 | 42.99 | 41.22 | 45.12 | 44 | 52 | 63 | 75 | 36.86 | 79 | 81
1032 | 1751 | 268.9 | 49.3 | 81.1 | 95 | 70 | 54.9 | 206.5 | 95 | 237.7 | 198.5 | 43 | 11.5 | 30 | 0.058 | 104 | 30 | 15.401 | 429.8 | 203.2 | 199.8 | 98.9 | 39.2 | 0.351 |  |  | 99.3 | 750.1 | 0.987 | -8 | 56.08 | 97 | 28 | 0.988 | 173.73 | 202 | 9700 | 197.25 | 48.99 | -46.88 | 16.81 | 43.02 | 41.37 | 45.12 | 44 | 52 | 63 | 75 | 36.86 | 80 | 80
1033 | 1756 | 270.6 | 49.8 | 81.1 | 95 | 70 | 54.9 | 206.9 | 95 | 238.3 | 198.5 | 43 | 11.6 | 30 | 0.048 | 104.1 | 30 | 15.47 | 429 | 203.2 | 200 | 98.9 | 39.2 | 0.354 |  |  | 99.3 | 750.2 | 0.988 | -8 | 47.84 | 97 | 28 | 0.999 | 174.12 | 195 | 8680 | 198.86 | 48.39 | -47 | 17.19 | 43.06 | 41.28 | 45.03 | 44 | 52 | 63 | 75 | 36.86 | 82 | 81
1034 | 1755 | 271.8 | 49.8 | 81.1 | 95 | 70 | 54.9 | 207.3 | 95 | 238.8 | 197.7 | 43 | 11.6 | 30 | 0.04 | 104.1 | 30 | 15.546 | 428.7 | 203.2 | 200 | 98.9 | 39.2 | 0.354 |  |  | 99.3 | 750.2 | 0.992 | -8 | 41.96 | 97 | 28 | 1.001 | 173.33 | 198 | 8630 | 197.25 | 49.28 | -47.12 | 17.06 | 43 | 41.28 | 45.12 | 44 | 52 | 63 | 75 | 36.86 | 79 | 80
1035 | 1751 | 271.2 | 49.5 | 81.1 | 95 | 70 | 54.9 | 207.1 | 95 | 238.5 | 197.5 | 43.1 | 11.5 | 30 | 0.048 | 104.1 | 30 | 15.486 | 429 | 203.2 | 199.4 | 98.9 | 39.2 | 0.353 |  |  | 99.3 | 750.1 | 0.988 | -8 | 48.24 | 97 | 28 | 0.999 | 172.94 | 198 | 9020 | 197.25 | 49.49 | -46.94 | 16.94 | 43.11 | 41.36 | 45.23 | 44 | 52 | 63 | 75 | 36.86 | 77 | 79
1036 | 1753 | 271.7 | 49.7 | 81.1 | 95 | 70 | 54.9 | 207.2 | 95 | 238.5 | 197.4 | 43.1 | 11.5 | 30 | 0.046 | 104.1 | 30 | 15.466 | 428.8 | 203.3 | 199.3 | 98.9 | 39.2 | 0.353 |  |  | 99.3 | 750 | 0.992 | -8 | 55.29 | 97 | 28 | 0.997 | 172.55 | 195 | 8020 | 198.23 | 49.4 | -47.06 | 17.19 | 43 | 41.35 | 45.23 | 44 | 52 | 63 | 75 | 36.86 | 77 | 81
1037 | 1739 | 267.7 | 48.5 | 81.1 | 95 | 70 | 54.9 | 206.4 | 95 | 237.3 | 197.2 | 43.1 | 11.5 | 30 | 0.061 | 104 | 30 | 15.426 | 430.8 | 203.2 | 198.8 | 98.9 | 39.2 | 0.349 |  |  | 99.3 | 749.9 | 0.986 | -8 | 55.69 | 97 | 28 | 1 | 172.16 | 199 | 8970 | 197.27 | 50.23 | -47.12 | 16.94 | 43.19 | 41.45 | 45.23 | 44 | 52 | 63 | 75 | 36.86 | 78 | 77
1038 | 1744 | 266.6 | 49 | 81.2 | 95.1 | 70 | 54.9 | 205.8 | 95 | 236.8 | 197.7 | 43 | 11.5 | 30 | 0.075 | 103.9 | 30 | 15.271 | 430.4 | 203.3 | 198.7 | 98.9 | 39.2 | 0.348 |  |  | 99.3 | 749.9 | 0.992 | -8 | 60.39 | 97 | 28 | 0.995 | 173.33 | 199 | 9460 | 197.27 | 50.25 | -47 | 16.88 | 43.09 | 41.42 | 45.23 | 44 | 52 | 63 | 75 | 36.86 | 78 | 80
1039 | 1749 | 267.5 | 49.4 | 81.2 | 95 | 70 | 54.9 | 206.2 | 95 | 237.3 | 198.2 | 42.9 | 11.5 | 30 | 0.072 | 104 | 30.1 | 15.313 | 430.6 | 203.3 | 199.1 | 98.9 | 39.2 | 0.35 |  |  | 99.3 | 750 | 0.99 | -8 | 59.22 | 97 | 28 | 1.009 | 174.12 | 194 | 8870 | 199.52 | 49.08 | -47 | 16.88 | 43.2 | 41.48 | 45.03 | 44 | 52 | 63 | 75 | 36.86 | 79 | 75
1040 | 1752 | 268.3 | 49.5 | 81.2 | 95 | 70 | 54.9 | 206.3 | 95 | 237.6 | 198.1 | 42.9 | 11.5 | 30 | 0.06 | 104 | 30.1 | 15.387 | 430.7 | 203.3 | 199.5 | 98.9 | 39.2 | 0.353 |  |  | 99.3 | 750.2 | 0.994 | -8 | 53.33 | 97 | 28 | 1.004 | 173.33 | 201 | 8210 | 196.61 | 50.05 | -47.06 | 17 | 43.09 | 41.51 | 44.92 | 44 | 52 | 63 | 75 | 36.86 | 78 | 75
1041 | 1755 | 269.5 | 49.8 | 81.2 | 95 | 70 | 54.9 | 206.8 | 95 | 238.1 | 197.3 | 42.9 | 11.6 | 30 | 0.047 | 104 | 30.1 | 15.405 | 431.5 | 203.3 | 199.5 | 98.9 | 39.2 | 0.353 |  |  | 99.3 | 750.2 | 0.994 | -8 | 42.35 | 97 | 28 | 1.005 | 172.55 | 196 | 8360 | 198.23 | 48.87 | -46.88 | 16.94 | 43.09 | 41.45 | 45.03 | 44 | 52 | 63 | 75 | 36.86 | 79 | 76
1042 | 1748 | 268.9 | 49.2 | 81.2 | 95 | 70 | 54.9 | 206.7 | 95 | 237.9 | 197.6 | 43 | 11.5 | 30 | 0.055 | 104 | 30.1 | 15.411 | 431.5 | 203.3 | 199.3 | 98.9 | 39.2 | 0.351 |  |  | 99.3 | 750.2 | 0.984 | -8 | 51.76 | 97 | 28 | 1.009 | 172.94 | 201 | 9780 | 197.91 | 48.84 | -47 | 17.06 | 43.09 | 41.46 | 45.23 | 44 | 52 | 63 | 75 | 36.86 | 80 | 79
1043 | 1747 | 267.7 | 49 | 81.2 | 95 | 70 | 54.9 | 206.5 | 95 | 237.6 | 198 | 43 | 11.5 | 30 | 0.067 | 104 | 30.1 | 15.402 | 432.3 | 203.3 | 199.2 | 98.9 | 39.2 | 0.349 |  |  | 99.3 | 750.2 | 0.992 | -8 | 56.47 | 97 | 28 | 1.005 | 173.73 | 195 | 8480 | 197.91 | 50.09 | -46.94 | 16.81 | 43.14 | 41.4 | 45.23 | 44 | 52 | 63 | 75 | 36.86 | 79 | 80
1044 | 1751 | 267.9 | 49.6 | 81.2 | 95 | 70 | 54.9 | 206.4 | 95 | 237.5 | 198.3 | 43 | 11.6 | 30 | 0.066 | 104 | 30.1 | 15.339 | 432.3 | 203.3 | 199.3 | 98.9 | 39.2 | 0.348 |  |  | 99.3 | 750.3 | 0.99 | -8 | 55.69 | 97 | 28 | 1.001 | 171.37 | 193 | 8330 | 196.61 | 50.17 | -47 | 17.12 | 43.24 | 41.5 | 45.12 | 44 | 52 | 63 | 75 | 36.86 | 79 | 82
1045 | 1757 | 271.2 | 49.9 | 81.2 | 95.1 | 70 | 54.9 | 207.1 | 95 | 238.6 | 198.1 | 42.9 | 11.5 | 30 | 0.046 | 104.1 | 30.1 | 15.431 | 430.7 | 203.3 | 200 | 98.9 | 39.2 | 0.351 |  |  | 99.3 | 750.4 | 0.984 | -8 | 40.78 | 97 | 28 | 0.999 | 173.73 | 202 | 8360 | 197.25 | 49.15 | -47.06 | 17.19 | 43.11 | 41.35 | 45.03 | 44 | 52 | 63 | 75 | 36.86 | 77 | 79
1046 | 1748 | 269.9 | 49 | 81.1 | 95 | 70 | 54.9 | 207.1 | 95 | 238.3 | 197.4 | 43 | 11.5 | 30 | 0.043 | 104 | 30.1 | 15.521 | 431 | 203.3 | 199.8 | 98.9 | 39.2 | 0.35 |  |  | 99.3 | 750.4 | 0.991 | -8 | 44.71 | 97 | 28 | 0.99 | 172.55 | 197 | 9310 | 199.52 | 49.04 | -47 | 17.12 | 43.12 | 41.35 | 45.23 | 44 | 52 | 63 | 75 | 36.86 | 77 | 82
1047 | 1748 | 268.7 | 49.3 | 81.1 | 95 | 70 | 54.9 | 206.5 | 95 | 237.7 | 197.5 | 43 | 11.6 | 30 | 0.053 | 104 | 30.1 | 15.443 | 431.2 | 203.3 | 199.4 | 98.9 | 39.2 | 0.35 |  |  | 99.3 | 750.3 | 0.993 | -8 | 47.84 | 97 | 28 | 1.001 | 172.94 | 195 | 8950 | 196.93 | 49.04 | -46.88 | 16.94 | 43.01 | 41.35 | 45.33 | 44 | 52 | 63 | 75 | 36.86 | 79 | 76
1048 | 1750 | 268.7 | 49.5 | 81.1 | 95 | 70 | 54.9 | 206.5 | 95 | 237.8 | 198.2 | 43.1 | 11.6 | 30 | 0.058 | 104 | 30.1 | 15.458 | 430.4 | 203.3 | 199.5 | 98.9 | 39.2 | 0.349 |  |  | 99.3 | 750.4 | 0.992 | -8 | 54.9 | 97 | 28 | 0.989 | 174.12 | 203 | 7720 | 196.61 | 49.02 | -47.06 | 17.25 | 43.13 | 41.31 | 45.23 | 44 | 52 | 63 | 75 | 36.86 | 79 | 81
1049 | 1755 | 269.8 | 49.9 | 81.2 | 95 | 70 | 54.9 | 206.7 | 95 | 238 | 198 | 43 | 11.5 | 30 | 0.045 | 104.1 | 30.1 | 15.546 | 430.5 | 203.3 | 199.9 | 98.9 | 39.2 | 0.351 |  |  | 99.3 | 750.4 | 0.992 | -8 | 43.14 | 97 | 28 | 1.006 | 173.73 | 200 | 9580 | 197.25 | 49.31 | -47.19 | 17.12 | 42.87 | 41.33 | 45.12 | 44 | 52 | 63 | 75 | 36.86 | 82 | 79
1050 | 1749 | 269.4 | 49.3 | 81.2 | 95.1 | 70 | 54.9 | 206.7 | 95 | 237.9 | 198 | 43.1 | 11.5 | 30 | 0.048 | 104.1 | 30.1 | 15.515 | 430.6 | 203.3 | 199.9 | 98.9 | 39.2 | 0.349 |  |  | 99.3 | 750.4 | 0.992 | -8 | 47.06 | 97 | 28 | 1.001 | 173.33 | 195 | 8800 | 196.61 | 49.39 | -46.94 | 17.25 | 42.98 | 41.21 | 45.23 | 44 | 52 | 63 | 75 | 36.86 | 78 | 77
1051 | 1746 | 267.7 | 49.1 | 81.2 | 95.1 | 70 | 54.9 | 206.4 | 95 | 237.4 | 198.2 | 43 | 11.6 | 30 | 0.057 | 104 | 30.1 | 15.443 | 430.6 | 203.3 | 199.7 | 98.9 | 39.2 | 0.349 |  |  | 99.3 | 750.4 | 0.984 | -8 | 52.16 | 97 | 28 | 0.998 | 174.12 | 195 | 9040 | 200.16 | 48.91 | -46.94 | 16.75 | 42.87 | 41.24 | 45.23 | 44 | 52 | 63 | 75 | 37.25 | 78 | 78
1052 | 1751 | 269.4 | 49.3 | 81.2 | 95 | 70 | 54.9 | 206.6 | 95 | 237.9 | 198.1 | 43 | 11.6 | 30 | 0.055 | 104 | 30.1 | 15.462 | 430.2 | 203.3 | 199.7 | 98.9 | 39.2 | 0.35 |  |  | 99.3 | 750.5 | 0.992 | -8 | 45.88 | 97 | 28 | 1.003 | 173.33 | 202 | 8970 | 196.61 | 48.89 | -47.06 | 17 | 43.05 | 41.31 | 45.12 | 44 | 52 | 63 | 75 | 36.86 | 81 | 81
1053 | 1751 | 269.7 | 49.5 | 81.2 | 95 | 70 | 54.9 | 206.7 | 95 | 238 | 197.8 | 43 | 11.6 | 30 | 0.049 | 104 | 30.1 | 15.436 | 431 | 203.3 | 199.6 | 98.9 | 39.2 | 0.35 |  |  | 99.3 | 750.5 | 0.993 | -8 | 49.02 | 97 | 28 | 1.008 | 173.33 | 195 | 8990 | 197.25 | 48.41 | -46.75 | 16.81 | 43.07 | 41.29 | 45.12 | 44 | 52 | 63 | 75 | 36.86 | 80 | 79
1054 | 1753 | 270.7 | 49.6 | 81.2 | 95 | 70 | 54.9 | 206.8 | 95 | 238.1 | 197.2 | 43 | 11.5 | 30 | 0.045 | 104 | 30.1 | 15.409 | 431.1 | 203.3 | 199.5 | 98.9 | 39.2 | 0.35 |  |  | 99.3 | 750.5 | 0.988 | -8 | 42.75 | 97 | 28 | 1.001 | 173.33 | 197 | 9310 | 197.25 | 49.25 | -47.12 | 17 | 42.95 | 41.36 | 45.12 | 44 | 52 | 63 | 75 | 36.86 | 79 | 81
1055 | 1748 | 269.1 | 49.5 | 81.2 | 95.1 | 70 | 54.9 | 206.5 | 95 | 237.6 | 197.6 | 43 | 11.5 | 30 | 0.059 | 104 | 30.1 | 15.401 | 431.6 | 203.3 | 199.2 | 98.9 | 39.2 | 0.35 |  |  | 99.3 | 750.4 | 0.987 | -8 | 48.24 | 97 | 28 | 1.002 | 172.94 | 194 | 8990 | 198.23 | 49.44 | -47 | 17.06 | 43.04 | 41.35 | 45.23 | 44 | 52 | 63 | 75 | 36.86 | 77 | 82
1056 | 1742 | 267.2 | 48.6 | 81.1 | 95.1 | 70 | 54.9 | 206.2 | 95 | 237.1 | 197.8 | 43 | 11.5 | 30 | 0.077 | 104 | 30.1 | 15.361 | 432.1 | 203.3 | 198.7 | 98.9 | 39.2 | 0.347 |  |  | 99.3 | 750.4 | 0.995 | -8 | 59.61 | 97 | 28 | 0.989 | 172.94 | 202 | 8870 | 195 | 49.16 | -46.88 | 16.88 | 43.05 | 41.44 | 45.03 | 44 | 52 | 63 | 75 | 36.86 | 78 | 77
1057 | 1748 | 266.9 | 49.5 | 81.1 | 95.1 | 70 | 54.9 | 206 | 95 | 237 | 197.9 | 42.9 | 11.5 | 30 | 0.079 | 103.9 | 30.1 | 15.307 | 431.6 | 203.3 | 198.7 | 98.9 | 39.2 | 0.347 |  |  | 99.3 | 750.4 | 0.989 | -8 | 55.29 | 97 | 28 | 1.009 | 173.73 | 194 | 8680 | 196.93 | 49.23 | -46.94 | 16.81 | 43.16 | 41.41 | 44.92 | 44 | 52 | 63 | 75 | 36.86 | 79 | 81
1058 | 1749 | 266.8 | 49.6 | 81.1 | 95 | 70 | 54.9 | 206 | 95 | 237 | 198.2 | 42.9 | 11.5 | 30 | 0.073 | 104 | 30.1 | 15.364 | 431.5 | 203.3 | 199 | 98.9 | 39.2 | 0.348 |  |  | 99.3 | 750.5 | 0.993 | -8 | 58.04 | 97 | 28 | 0.999 | 173.73 | 200 | 8510 | 197.59 | 49.2 | -46.94 | 17 | 43.06 | 41.42 | 44.83 | 44 | 52 | 63 | 75 | 36.86 | 78 | 80
1059 | 1759 | 269 | 50 | 81.1 | 95.1 | 70 | 54.9 | 206.3 | 95 | 237.6 | 198.1 | 42.8 | 11.5 | 30 | 0.058 | 104.1 | 30.1 | 15.562 | 427 | 203.3 | 199.3 | 98.9 | 39.2 | 0.35 |  |  | 99.3 | 750.4 | 0.969 | -8 | 49.8 | 97 | 28 | 0.962 | 174.12 | 198 | 8650 | 197.91 | 49.14 | -47.19 | 16.81 | 43.02 | 41.1 | 44.83 | 44 | 52 | 64 | 75 | 36.86 | 80 | 89
1060 | 1758 | 271.1 | 50 | 81.1 | 95 | 70 | 54.9 | 207 | 95 | 238.4 | 197.2 | 42.9 | 11.5 | 30 | 0.041 | 104.1 | 30.1 | 15.959 | 428.3 | 203.3 | 199.6 | 98.9 | 39.2 | 0.352 |  |  | 99.3 | 750 | 0.986 | -8 | 42.75 | 97 | 28 | 0.99 | 172.16 | 198 | 8020 | 196.61 | 49.49 | -46.88 | 17.12 | 43.08 | 41.39 | 45.03 | 44 | 52 | 64 | 75 | 36.86 | 83 | 83
1061 | 1753 | 270.8 | 49.7 | 81.1 | 94.9 | 70 | 54.9 | 207.1 | 95 | 238.4 | 196.9 | 43 | 11.5 | 30 | 0.039 | 104 | 30.1 | 15.682 | 430.1 | 203.3 | 199.5 | 98.9 | 39.2 | 0.351 |  |  | 99.3 | 749.7 | 0.991 | -8 | 41.96 | 97 | 28 | 1 | 172.94 | 195 | 9140 | 199.84 | 48.42 | -47 | 16.88 | 43.18 | 41.46 | 45.23 | 44 | 52 | 64 | 75 | 36.86 | 80 | 76
1062 | 1749 | 270.4 | 48.9 | 81.1 | 95 | 70 | 54.9 | 206.8 | 95 | 238 | 196.8 | 43.1 | 11.5 | 30 | 0.043 | 104 | 30 | 15.485 | 431.1 | 203.3 | 199.2 | 98.9 | 39.2 | 0.351 |  |  | 99.3 | 749.6 | 0.989 | -8 | 45.1 | 97 | 28 | 0.99 | 172.94 | 195 | 9090 | 198.54 | 49.33 | -46.94 | 16.75 | 43.08 | 41.47 | 45.44 | 44 | 52 | 64 | 75 | 36.86 | 80 | 77
1063 | 1745 | 267.4 | 48.8 | 81.1 | 95 | 70 | 54.9 | 206 | 95 | 237 | 197.2 | 43.1 | 11.5 | 30 | 0.066 | 103.9 | 30 | 15.321 | 431.7 | 203.3 | 198.6 | 98.9 | 39.2 | 0.35 |  |  | 99.2 | 749.7 | 0.99 | -8 | 49.8 | 97 | 28 | 0.997 | 172.94 | 192 | 8630 | 197.59 | 48.85 | -46.88 | 16.81 | 43.15 | 41.39 | 45.44 | 44 | 52 | 64 | 75 | 36.86 | 81 | 78
1064 | 1749 | 267.9 | 49.3 | 81.1 | 95 | 70 | 54.9 | 206 | 95 | 237 | 197.8 | 43.1 | 11.5 | 30 | 0.07 | 104 | 30 | 15.299 | 431.4 | 203.3 | 198.7 | 98.9 | 39.2 | 0.35 |  |  | 99.3 | 749.8 | 0.993 | -8 | 58.82 | 97 | 28 | 0.999 | 173.73 | 202 | 8680 | 197.91 | 49.22 | -46.88 | 16.94 | 43.14 | 41.48 | 45.23 | 44 | 52 | 64 | 75 | 36.86 | 81 | 77
1065 | 1754 | 269 | 49.8 | 81.2 | 95 | 70 | 54.9 | 206.3 | 95 | 237.3 | 198.2 | 43 | 11.5 | 30 | 0.06 | 104 | 30 | 15.376 | 430 | 203.3 | 199.5 | 98.9 | 39.2 | 0.352 |  |  | 99.3 | 749.9 | 0.992 | -8 | 52.55 | 97 | 28 | 0.992 | 173.33 | 195 | 8700 | 198.54 | 48.62 | -47.06 | 16.94 | 43.05 | 41.24 | 45.03 | 44 | 52 | 64 | 75 | 36.86 | 80 | 76
1066 | 1753 | 270.5 | 49.5 | 81.2 | 95 | 70 | 54.9 | 206.7 | 95 | 237.9 | 197.3 | 43 | 11.5 | 30 | 0.041 | 104 | 30 | 15.533 | 429.9 | 203.3 | 199.8 | 98.9 | 39.2 | 0.353 |  |  | 99.3 | 749.9 | 0.986 | -8 | 41.18 | 97 | 28 | 0.996 | 172.55 | 195 | 8850 | 198.54 | 48.21 | -46.94 | 16.81 | 43.08 | 41.34 | 45.03 | 44 | 52 | 64 | 75 | 36.86 | 80 | 75
1067 | 1752 | 270 | 49.6 | 81.2 | 95 | 70 | 54.9 | 206.4 | 95 | 237.6 | 197.2 | 43.1 | 11.5 | 30 | 0.041 | 104 | 30 | 15.501 | 430 | 203.3 | 199.5 | 98.9 | 39.2 | 0.353 |  |  | 99.3 | 750 | 0.989 | -8 | 41.96 | 97 | 28 | 1 | 172.55 | 199 | 8330 | 200.16 | 49.47 | -47.12 | 17.12 | 43.07 | 41.53 | 45.12 | 44 | 52 | 64 | 75 | 36.86 | 80 | 73
1068 | 1746 | 268.5 | 49.1 | 81.2 | 95 | 70 | 54.9 | 206.1 | 95 | 237.1 | 197 | 43.1 | 11.5 | 30 | 0.042 | 104 | 30 | 15.464 | 430.7 | 203.3 | 199.4 | 98.9 | 39.2 | 0.352 |  |  | 99.3 | 750 | 0.993 | -8 | 43.53 | 97 | 28 | 1.005 | 172.55 | 199 | 8950 | 198.23 | 49.41 | -47.06 | 17.25 | 42.93 | 41.4 | 45.33 | 44 | 52 | 64 | 75 | 36.86 | 81 | 79
1069 | 1755 | 270.6 | 49.9 | 81.2 | 95 | 70 | 54.9 | 206.5 | 95 | 237.7 | 197 | 43.1 | 11.5 | 30 | 0.04 | 104.1 | 30 | 15.445 | 431.4 | 203.3 | 199.4 | 98.9 | 39.2 | 0.353 |  |  | 99.3 | 750.1 | 0.988 | -8 | 44.71 | 97 | 28 | 1.004 | 172.94 | 195 | 9240 | 199.84 | 48.14 | -47.06 | 17 | 42.89 | 41.27 | 45.33 | 44 | 52 | 64 | 75 | 36.86 | 81 | 79
1070 | 1752 | 270.1 | 49.9 | 81.2 | 95 | 70 | 54.9 | 206.6 | 95 | 237.6 | 196.9 | 43.1 | 11.5 | 30 | 0.046 | 104 | 30 | 15.446 | 432.3 | 203.3 | 199.1 | 98.9 | 39.2 | 0.354 |  |  | 99.3 | 750.1 | 0.986 | -8 | 44.71 | 97 | 28 | 0.992 | 172.16 | 194 | 9360 | 199.52 | 48.3 | -47.12 | 17.06 | 43.09 | 41.32 | 45.33 | 44 | 52 | 64 | 75 | 36.86 | 81 | 79
1071 | 1751 | 270.2 | 49.4 | 81.2 | 95 | 70 | 54.9 | 206.5 | 95 | 237.6 | 197.1 | 43 | 11.5 | 30 | 0.047 | 104.1 | 30 | 15.43 | 432.9 | 203.3 | 199.3 | 98.9 | 39.2 | 0.354 |  |  | 99.3 | 750 | 0.992 | -8 | 51.76 | 97 | 28 | 1.009 | 172.55 | 197 | 8330 | 199.52 | 48.19 | -47.06 | 17.06 | 42.85 | 41.27 | 45.23 | 44 | 52 | 64 | 75 | 36.86 | 80 | 77
1072 | 1748 | 268.8 | 49.6 | 81.2 | 95 | 70 | 54.9 | 206.2 | 95 | 237.1 | 196.9 | 43 | 11.5 | 30 | 0.049 | 104 | 30 | 15.393 | 433.5 | 203.3 | 199.1 | 98.9 | 39.2 | 0.353 |  |  | 99.3 | 749.9 | 0.991 | -8 | 45.49 | 97 | 28 | 1.002 | 172.94 | 199 | 9460 | 197.91 | 48.25 | -47.06 | 16.94 | 43.02 | 41.33 | 45.23 | 44 | 52 | 64 | 75 | 36.86 | 82 | 74
1073 | 1752 | 270.1 | 49.5 | 81.2 | 95 | 70 | 54.9 | 206.4 | 95 | 237.5 | 197 | 43 | 11.5 | 30 | 0.048 | 104 | 30 | 15.395 | 432.8 | 203.3 | 199.1 | 98.9 | 39.2 | 0.354 |  |  | 99.3 | 749.9 | 0.992 | -8 | 45.49 | 97 | 28 | 0.999 | 173.33 | 195 | 9680 | 199.84 | 48.12 | -46.94 | 16.88 | 42.95 | 41.44 | 45.23 | 44 | 52 | 64 | 75 | 36.86 | 79 | 74
1074 | 1743 | 268.7 | 48.5 | 81.2 | 95 | 70 | 54.9 | 206.2 | 95 | 237.1 | 196.8 | 43 | 11.5 | 30 | 0.051 | 104 | 30 | 15.4 | 433.1 | 203.3 | 199 | 98.9 | 39.2 | 0.354 |  |  | 99.3 | 749.9 | 0.996 | -8 | 45.1 | 97 | 28 | 1 | 172.16 | 195 | 9140 | 197.25 | 48.27 | -47.12 | 17.12 | 43.02 | 41.45 | 45.23 | 44 | 52 | 64 | 75 | 36.86 | 78 | 77
1075 | 1741 | 266.5 | 48.5 | 81.2 | 95 | 70 | 54.9 | 205.7 | 95 | 236.4 | 197.2 | 43 | 11.5 | 30 | 0.068 | 103.9 | 30 | 15.292 | 434.2 | 203.3 | 198.6 | 98.9 | 39.2 | 0.352 |  |  | 99.3 | 750.1 | 0.989 | -8 | 59.22 | 97 | 28 | 1.008 | 173.33 | 201 | 8650 | 196.93 | 48.18 | -46.94 | 16.94 | 43.1 | 41.44 | 45.23 | 44 | 52 | 64 | 75 | 36.86 | 78 | 79
1076 | 1742 | 266.4 | 48.1 | 81.2 | 95 | 70 | 54.9 | 205.6 | 95 | 236.4 | 197.5 | 42.9 | 11.5 | 30 | 0.076 | 103.9 | 30 | 15.283 | 433.7 | 203.3 | 198.4 | 98.9 | 39.2 | 0.35 |  |  | 99.3 | 750.3 | 0.986 | -8 | 59.61 | 97 | 28 | 0.999 | 173.33 | 199 | 8770 | 195 | 49.21 | -47 | 16.94 | 43.05 | 41.39 | 45.12 | 44 | 52 | 64 | 75 | 36.86 | 80 | 79
1077 | 1741 | 265.3 | 47.9 | 81.2 | 95 | 70 | 54.9 | 205.5 | 95 | 236.3 | 197.8 | 42.9 | 11.5 | 30 | 0.072 | 104 | 30 | 15.301 | 433.3 | 203.3 | 198.8 | 98.9 | 39.2 | 0.351 |  |  | 99.3 | 750.5 | 0.994 | -8 | 56.08 | 97 | 28 | 0.994 | 173.73 | 195 | 8920 | 197.27 | 49.59 | -46.94 | 16.94 | 42.99 | 41.31 | 44.92 | 44 | 52 | 64 | 75 | 37.25 | 81 | 76
1078 | 1751 | 266.7 | 48.9 | 81.2 | 95 | 70 | 54.9 | 205.8 | 95 | 236.9 | 197.5 | 42.9 | 11.5 | 30 | 0.054 | 104 | 30 | 15.371 | 431.9 | 203.3 | 199.3 | 98.9 | 39.2 | 0.353 |  |  | 99.3 | 750.7 | 0.992 | -8 | 44.71 | 97 | 28 | 1.002 | 173.33 | 195 | 8820 | 200.16 | 48.56 | -47 | 16.88 | 43 | 41.31 | 44.92 | 44 | 52 | 64 | 75 | 37.25 | 80 | 76
1079 | 1762 | 270.1 | 50.4 | 81.2 | 95 | 70 | 54.9 | 206.6 | 95 | 238 | 196.9 | 42.9 | 11.5 | 30 | 0.04 | 104.1 | 30 | 15.477 | 431.1 | 203.3 | 199.3 | 98.9 | 39.2 | 0.356 |  |  | 99.3 | 750.8 | 0.986 | -8 | 41.57 | 97 | 28 | 0.992 | 172.55 | 195 | 8820 | 196.61 | 48.1 | -46.94 | 17 | 42.86 | 41.46 | 45.12 | 44 | 52 | 64 | 75 | 37.25 | 81 | 77
1080 | 1751 | 269.7 | 49.3 | 81.2 | 95 | 70 | 54.9 | 206.7 | 95 | 237.9 | 196.9 | 43 | 11.5 | 30 | 0.043 | 104.1 | 30 | 15.54 | 432 | 203.3 | 199.1 | 98.9 | 39.2 | 0.357 |  |  | 99.3 | 750.8 | 0.996 | -8 | 45.1 | 97 | 28 | 0.992 | 172.16 | 197 | 8770 | 196.61 | 48.48 | -47 | 16.88 | 43.06 | 41.52 | 45.23 | 44 | 52 | 64 | 75 | 36.86 | 81 | 78
1081 | 1739 | 266.3 | 47.5 | 81.2 | 95 | 70 | 54.9 | 205.9 | 95 | 236.6 | 197.4 | 43 | 11.5 | 30 | 0.07 | 104 | 30 | 15.412 | 433.2 | 203.3 | 198.6 | 98.9 | 39.2 | 0.353 |  |  | 99.3 | 750.9 | 0.989 | -8 | 58.04 | 97 | 28 | 0.99 | 173.73 | 192 | 8120 | 197.25 | 49.25 | -46.81 | 16.81 | 43.03 | 41.5 | 45.23 | 44 | 52 | 64 | 75 | 36.86 | 81 | 80
1082 | 1738 | 263.3 | 48.1 | 81.2 | 95 | 70 | 54.9 | 205.3 | 95 | 236 | 197.3 | 43 | 11.5 | 30 | 0.081 | 103.9 | 30 | 15.224 | 434.8 | 203.3 | 198.1 | 98.9 | 39.2 | 0.352 |  |  | 99.3 | 751 | 0.992 | -8 | 58.43 | 97 | 28 | 0.995 | 172.94 | 193 | 7920 | 198.23 | 48.91 | -46.88 | 17 | 43.04 | 41.53 | 45.12 | 44 | 52 | 64 | 75 | 37.25 | 78 | 74
1083 | 1744 | 264.5 | 47.8 | 81.2 | 95 | 70 | 54.9 | 205.4 | 95 | 236.2 | 197.8 | 42.9 | 11.5 | 30 | 0.077 | 103.9 | 30 | 15.152 | 434.3 | 203.3 | 198.5 | 98.9 | 39.2 | 0.352 |  |  | 99.3 | 751.2 | 0.992 | -8 | 60.39 | 97 | 28 | 1.011 | 174.12 | 193 | 8770 | 197.91 | 49.22 | -47 | 16.94 | 43.09 | 41.51 | 44.92 | 44 | 52 | 64 | 75 | 37.25 | 79 | 79
1084 | 1753 | 265.5 | 48.9 | 81.1 | 95 | 70 | 54.9 | 205.7 | 95 | 236.8 | 198.4 | 42.9 | 11.5 | 30 | 0.061 | 104 | 30 | 15.271 | 433.3 | 203.3 | 199.5 | 98.9 | 39.2 | 0.356 |  |  | 99.3 | 751.4 | 0.99 | -8 | 55.29 | 97 | 28 | 1.005 | 174.51 | 201 | 8800 | 198.23 | 50.15 | -46.88 | 17.06 | 43.04 | 41.37 | 44.83 | 44 | 52 | 64 | 75 | 37.25 | 78 | 80
1085 | 1763 | 269.7 | 50.1 | 81.2 | 95 | 70 | 54.9 | 206.8 | 95 | 238.1 | 197.7 | 42.9 | 11.5 | 30 | 0.035 | 104.1 | 30 | 15.484 | 433.4 | 203.3 | 200.2 | 98.9 | 39.2 | 0.358 |  |  | 99.3 | 751.5 | 0.987 | -8 | 40.78 | 97 | 28 | 1.004 | 173.33 | 199 | 8020 | 199.52 | 48.94 | -47 | 16.88 | 42.85 | 41.37 | 44.92 | 44 | 52 | 64 | 75 | 37.25 | 78 | 77
1086 | 1758 | 270.2 | 49.5 | 81.1 | 95 | 70 | 54.9 | 207.1 | 95 | 238.4 | 197.5 | 43 | 11.5 | 30 | 0.029 | 104.1 | 30 | 15.583 | 434.7 | 203.3 | 200.2 | 98.9 | 39.2 | 0.361 |  |  | 99.3 | 751.5 | 0.993 | -8 | 41.57 | 97 | 28 | 0.998 | 173.33 | 195 | 8730 | 198.86 | 48.28 | -46.94 | 16.81 | 43.01 | 41.34 | 45.12 | 44 | 52 | 64 | 75 | 36.86 | 81 | 78
1087 | 1750 | 268.9 | 49.1 | 81.1 | 95 | 70 | 54.9 | 206.8 | 95 | 237.9 | 197.5 | 43.1 | 11.5 | 30 | 0.031 | 104.1 | 30 | 15.562 | 436.1 | 203.3 | 200.1 | 98.9 | 39.2 | 0.36 |  |  | 99.3 | 751.5 | 0.992 | -8 | 44.71 | 97 | 28 | 0.992 | 173.33 | 197 | 9160 | 196.93 | 48.14 | -46.94 | 17 | 42.7 | 41.39 | 45.55 | 44 | 52 | 64 | 75 | 37.25 | 81 | 79
1088 | 1754 | 269.3 | 49.7 | 81.1 | 95 | 70 | 54.9 | 206.6 | 95 | 237.8 | 197.7 | 43.1 | 11.5 | 30 | 0.033 | 104.1 | 30 | 15.542 | 435.7 | 203.3 | 200 | 98.9 | 39.2 | 0.361 |  |  | 99.3 | 751.5 | 0.993 | -8 | 44.71 | 97 | 28 | 0.992 | 174.12 | 195 | 8770 | 197.25 | 49.35 | -47 | 16.94 | 42.8 | 41.4 | 45.55 | 44 | 52 | 64 | 75 | 36.86 | 82 | 78
1089 | 1749 | 268.9 | 48.6 | 81.1 | 95 | 70 | 54.9 | 206.4 | 95 | 237.5 | 197.5 | 43.1 | 11.5 | 30 | 0.035 | 104.1 | 29.9 | 15.507 | 437 | 203.3 | 199.9 | 98.9 | 39.2 | 0.36 |  |  | 99.3 | 751.5 | 0.991 | -8 | 45.49 | 97 | 28 | 1.012 | 173.73 | 194 | 9410 | 198.23 | 48.73 | -47 | 17.06 | 42.94 | 41.26 | 45.55 | 44 | 52 | 64 | 75 | 36.86 | 79 | 81
1090 | 1759 | 270.7 | 50.1 | 81.1 | 95.1 | 70 | 54.9 | 206.7 | 95 | 237.9 | 197.7 | 43.1 | 11.5 | 30 | 0.036 | 104.1 | 29.9 | 15.492 | 436.6 | 203.3 | 199.8 | 98.9 | 39.3 | 0.361 |  |  | 99.3 | 751.6 | 0.988 | -8 | 46.67 | 97 | 28 | 0.993 | 174.12 | 199 | 9240 | 199.52 | 48.7 | -46.94 | 16.94 | 42.78 | 41.32 | 45.55 | 44 | 52 | 64 | 75 | 36.86 | 79 | 78
1091 | 1742 | 268.3 | 48.8 | 81.1 | 95.1 | 70 | 54.9 | 206.4 | 95 | 237.3 | 197.3 | 43.1 | 11.5 | 30 | 0.04 | 104 | 29.9 | 15.535 | 437.2 | 203.3 | 199.6 | 98.9 | 39.3 | 0.36 |  |  | 99.3 | 751.6 | 0.989 | -8 | 45.49 | 97 | 28 | 1.012 | 172.55 | 196 | 8160 | 198.86 | 48.57 | -47.06 | 17 | 42.95 | 41.39 | 45.44 | 44 | 52 | 64 | 75 | 36.86 | 81 | 80
1092 | 1748 | 267.5 | 49.3 | 81.1 | 95 | 70 | 54.9 | 206 | 95 | 236.9 | 197.7 | 43.1 | 11.5 | 30 | 0.058 | 104 | 29.9 | 15.394 | 437 | 203.3 | 199 | 98.9 | 39.3 | 0.358 |  |  | 99.3 | 751.6 | 0.982 | -8 | 58.43 | 97 | 28 | 1.009 | 172.94 | 193 | 8630 | 197.59 | 48.34 | -47 | 17 | 43.07 | 41.36 | 45.44 | 44 | 52 | 64 | 75 | 37.25 | 80 | 79
1093 | 1750 | 268.5 | 49.1 | 81.1 | 95 | 70 | 54.9 | 206 | 95 | 237.1 | 198.3 | 43 | 11.5 | 30 | 0.057 | 104 | 29.9 | 15.405 | 435.8 | 203.3 | 199.3 | 98.9 | 39.3 | 0.359 |  |  | 99.3 | 751.6 | 0.991 | -8 | 57.25 | 97 | 28 | 0.994 | 174.12 | 194 | 8730 | 200.16 | 48.74 | -47 | 17.06 | 42.83 | 41.27 | 45.23 | 44 | 52 | 64 | 75 | 36.86 | 79 | 78
1094 | 1755 | 269.2 | 49.9 | 81.1 | 95 | 70 | 54.9 | 206.1 | 95 | 237.2 | 198.1 | 42.9 | 11.5 | 30 | 0.05 | 104.1 | 29.9 | 15.464 | 435.5 | 203.3 | 199.6 | 98.9 | 39.3 | 0.359 |  |  | 99.3 | 751.5 | 0.992 | -8 | 51.37 | 97 | 28 | 1.007 | 172.94 | 197 | 8330 | 197.91 | 48.26 | -46.94 | 17 | 42.88 | 41.3 | 44.92 | 44 | 52 | 64 | 75 | 36.86 | 79 | 82
1095 | 1749 | 269.5 | 49 | 81.1 | 95 | 70 | 54.9 | 206.3 | 95 | 237.4 | 197.3 | 42.9 | 11.5 | 30 | 0.044 | 104 | 29.9 | 15.473 | 435.6 | 203.3 | 199.5 | 98.9 | 39.3 | 0.359 |  |  | 99.3 | 751.5 | 0.994 | -8 | 43.14 | 97 | 28 | 0.996 | 172.55 | 194 | 9410 | 198.54 | 48.26 | -46.88 | 16.81 | 43.01 | 41.26 | 44.92 | 44 | 52 | 64 | 75 | 37.25 | 80 | 80
1096 | 1745 | 267.8 | 48.5 | 81.1 | 95 | 70 | 54.9 | 206.1 | 95 | 237 | 197.3 | 42.9 | 11.5 | 30 | 0.059 | 104 | 29.9 | 15.399 | 436.4 | 203.4 | 198.9 | 98.9 | 39.3 | 0.357 |  |  | 99.3 | 751.5 | 0.992 | -8 | 54.9 | 97 | 28 | 0.988 | 172.94 | 198 | 9310 | 197.27 | 48.73 | -46.81 | 16.75 | 43.05 | 41.49 | 45.12 | 44 | 52 | 64 | 75 | 37.25 | 79 | 79
1097 | 1747 | 266.9 | 48.8 | 81.1 | 95 | 70 | 54.9 | 205.6 | 95 | 236.6 | 197.6 | 42.9 | 11.5 | 30 | 0.068 | 104 | 29.9 | 15.379 | 436.7 | 203.4 | 198.6 | 98.9 | 39.3 | 0.356 |  |  | 99.3 | 751.5 | 0.989 | -8 | 55.69 | 97 | 28 | 1.018 | 173.33 | 193 | 8800 | 197.59 | 49.5 | -46.81 | 17.12 | 43.06 | 41.4 | 45.03 | 44 | 52 | 64 | 75 | 37.25 | 80 | 80
1098 | 1751 | 268.3 | 49.1 | 81.1 | 95 | 70 | 54.9 | 206.1 | 95 | 237.1 | 197.9 | 42.9 | 11.5 | 30 | 0.064 | 104 | 29.9 | 15.39 | 436.1 | 203.4 | 198.9 | 98.9 | 39.3 | 0.357 |  |  | 99.3 | 751.6 | 0.992 | -8 | 58.43 | 97 | 28 | 1.001 | 174.12 | 202 | 8510 | 199.84 | 48.27 | -46.94 | 16.75 | 43.06 | 41.53 | 44.92 | 44 | 52 | 64 | 75 | 37.25 | 82 | 75
1099 | 1755 | 269.4 | 49.8 | 81.1 | 95 | 70 | 54.9 | 206.3 | 95 | 237.5 | 197.5 | 42.9 | 11.5 | 30 | 0.047 | 104 | 29.9 | 15.458 | 437 | 203.4 | 199.3 | 98.9 | 39.3 | 0.359 |  |  | 99.3 | 751.6 | 0.994 | -8 | 44.31 | 97 | 28 | 1.005 | 172.94 | 197 | 8900 | 197.91 | 48.26 | -46.94 | 16.94 | 43.09 | 41.55 | 44.92 | 44 | 52 | 64 | 75 | 37.25 | 81 | 73
1100 | 1747 | 267.2 | 49.2 | 81.1 | 95 | 70 | 54.9 | 206 | 95 | 237 | 197.4 | 42.9 | 11.5 | 30 | 0.054 | 104 | 29.9 | 15.46 | 437.4 | 203.4 | 199.1 | 98.9 | 39.3 | 0.356 |  |  | 99.3 | 751.5 | 0.987 | -8 | 47.06 | 97 | 28 | 1.011 | 172.16 | 195 | 9040 | 199.84 | 48.43 | -47 | 17.06 | 43.07 | 41.39 | 45.12 | 44 | 52 | 64 | 75 | 37.25 | 79 | 75
1101 | 1747 | 266.2 | 49.1 | 81.1 | 95 | 70 | 54.9 | 205.7 | 95 | 236.6 | 197.8 | 42.9 | 11.5 | 30 | 0.067 | 104 | 29.9 | 15.407 | 437.9 | 203.4 | 198.8 | 98.9 | 39.3 | 0.355 |  |  | 99.3 | 751.5 | 0.992 | -8 | 56.86 | 97 | 28 | 1.005 | 173.33 | 203 | 8770 | 197.59 | 49.12 | -46.88 | 17.06 | 43.14 | 41.43 | 45.23 | 44 | 52 | 64 | 75 | 37.25 | 80 | 78
1102 | 1750 | 266.9 | 49 | 81.1 | 95.1 | 70 | 54.9 | 205.9 | 95 | 236.8 | 198.2 | 42.9 | 11.5 | 30 | 0.065 | 104 | 29.9 | 15.297 | 437.5 | 203.4 | 199 | 98.9 | 39.3 | 0.355 |  |  | 99.3 | 751.6 | 0.991 | -8 | 56.47 | 97 | 28 | 0.994 | 174.12 | 193 | 8160 | 196.61 | 48.88 | -46.94 | 16.94 | 43.04 | 41.48 | 45.03 | 44 | 52 | 64 | 75 | 37.25 | 81 | 75
1103 | 1762 | 270.4 | 50.5 | 81.2 | 95.1 | 70 | 54.9 | 206.4 | 95 | 237.7 | 198.2 | 42.9 | 11.5 | 30 | 0.048 | 104.1 | 29.9 | 15.38 | 435.8 | 203.4 | 199.6 | 98.9 | 39.3 | 0.358 |  |  | 99.3 | 751.6 | 0.991 | -8 | 47.84 | 97 | 28 | 0.999 | 172.55 | 202 | 8550 | 197.25 | 49.51 | -46.94 | 16.81 | 43.08 | 41.47 | 44.92 | 44 | 52 | 64 | 75 | 37.25 | 81 | 77
1104 | 1755 | 270.3 | 49.8 | 81.2 | 95 | 70 | 54.9 | 206.8 | 95 | 237.9 | 197.5 | 43 | 11.5 | 30 | 0.036 | 104.1 | 29.9 | 15.493 | 434.1 | 203.4 | 199.9 | 98.9 | 39.3 | 0.358 |  |  | 99.3 | 751.5 | 0.99 | -8 | 42.35 | 97 | 28 | 0.992 | 172.94 | 195 | 8700 | 202.1 | 48.34 | -47 | 17.06 | 43.08 | 41.47 | 45.12 | 44 | 52 | 64 | 75 | 36.86 | 81 | 77
1105 | 1758 | 272 | 50 | 81.1 | 95 | 70 | 54.9 | 206.9 | 95 | 238.1 | 197.4 | 43.1 | 11.5 | 30 | 0.031 | 104.1 | 29.9 | 15.499 | 432.7 | 203.4 | 199.8 | 98.9 | 39.3 | 0.359 |  |  | 99.3 | 751.4 | 0.99 | -8 | 44.71 | 97 | 28 | 1.003 | 172.55 | 195 | 8140 | 198.23 | 48.11 | -47.06 | 17.12 | 43.07 | 41.35 | 45.23 | 44 | 52 | 64 | 75 | 37.25 | 81 | 81
1106 | 1749 | 270.6 | 49.4 | 81.1 | 95 | 70 | 54.9 | 206.5 | 95 | 237.5 | 197.3 | 43.1 | 11.5 | 30 | 0.036 | 104.1 | 29.9 | 15.542 | 433.5 | 203.4 | 199.6 | 98.9 | 39.3 | 0.357 |  |  | 99.3 | 751.3 | 0.993 | -8 | 48.63 | 97 | 28 | 0.999 | 172.94 | 199 | 9190 | 197.91 | 49.27 | -47.12 | 17 | 42.84 | 41.37 | 45.55 | 44 | 52 | 64 | 75 | 36.86 | 81 | 79
1107 | 1753 | 271.3 | 49.8 | 81.1 | 95 | 70 | 54.9 | 206.3 | 95 | 237.5 | 197.6 | 43.2 | 11.5 | 30 | 0.041 | 104.1 | 29.9 | 15.478 | 433 | 203.4 | 199.5 | 98.9 | 39.3 | 0.357 |  |  | 99.3 | 751.1 | 0.988 | -8 | 46.67 | 97 | 28 | 1.004 | 173.73 | 195 | 9020 | 200.16 | 48.2 | -47.06 | 17 | 43.06 | 41.25 | 45.44 | 44 | 52 | 64 | 75 | 36.86 | 81 | 79
1108 | 1753 | 272.3 | 49.7 | 81.2 | 95 | 70 | 54.9 | 206.5 | 95 | 237.7 | 197.5 | 43.1 | 11.5 | 30 | 0.036 | 104.1 | 29.9 | 15.516 | 432.9 | 203.4 | 199.6 | 98.9 | 39.3 | 0.357 |  |  | 99.3 | 751 | 0.992 | -8 | 46.27 | 97 | 28 | 1.011 | 173.33 | 197 | 8850 | 198.23 | 48.26 | -46.94 | 17.12 | 42.99 | 41.28 | 45.44 | 44 | 52 | 64 | 75 | 36.86 | 80 | 80
1109 | 1747 | 271.2 | 49.2 | 81.2 | 95 | 70 | 54.9 | 206.3 | 95 | 237.3 | 197.3 | 43.1 | 11.5 | 30 | 0.039 | 104.1 | 29.9 | 15.527 | 433.1 | 203.4 | 199.4 | 98.9 | 39.3 | 0.354 |  |  | 99.3 | 750.7 | 0.994 | -8 | 49.02 | 97 | 28 | 0.992 | 172.55 | 197 | 8550 | 198.23 | 48.48 | -47.06 | 17.06 | 42.77 | 41.27 | 45.33 | 44 | 52 | 64 | 75 | 36.86 | 80 | 81
1110 | 1747 | 269.4 | 49.5 | 81.2 | 95 | 70 | 55 | 205.7 | 95 | 236.6 | 196.9 | 43.1 | 11.5 | 30 | 0.044 | 104 | 29.9 | 15.448 | 433.1 | 203.4 | 199.1 | 98.9 | 39.3 | 0.352 |  |  | 99.3 | 750.6 | 0.99 | -8 | 44.71 | 97 | 28 | 1 | 172.55 | 197 | 8120 | 197.59 | 48.51 | -47.12 | 17.12 | 42.89 | 41.32 | 45.33 | 44 | 52 | 64 | 75 | 37.25 | 79 | 82
1111 | 1748 | 269.8 | 49.3 | 81.2 | 95 | 70 | 55 | 205.8 | 95 | 236.7 | 196.9 | 43.1 | 11.5 | 30 | 0.046 | 104 | 29.9 | 15.417 | 433.4 | 203.4 | 198.8 | 98.9 | 39.3 | 0.352 |  |  | 99.3 | 750.6 | 0.991 | -8 | 48.63 | 97 | 28 | 1.002 | 172.55 | 194 | 8290 | 196.93 | 48.21 | -47.06 | 17.19 | 43.05 | 41.33 | 45.33 | 44 | 52 | 64 | 75 | 36.86 | 79 | 79
1112 | 1742 | 268 | 48.9 | 81.2 | 95 | 70 | 55 | 205.6 | 95 | 236.3 | 197.1 | 43.1 | 11.5 | 30 | 0.055 | 104 | 29.9 | 15.366 | 435 | 203.4 | 198.7 | 98.9 | 39.3 | 0.352 |  |  | 99.3 | 750.6 | 0.99 | -8 | 47.45 | 97 | 28 | 0.989 | 172.94 | 202 | 8870 | 197.59 | 48.59 | -47.12 | 17 | 42.84 | 41.31 | 45.23 | 44 | 52 | 64 | 75 | 36.86 | 79 | 78
1113 | 1739 | 266.3 | 48.3 | 81.2 | 95 | 70 | 54.9 | 205.3 | 95 | 235.9 | 197.5 | 43 | 11.5 | 30 | 0.073 | 103.9 | 29.9 | 15.306 | 436.3 | 203.4 | 198.4 | 98.9 | 39.3 | 0.35 |  |  | 99.3 | 750.7 | 0.986 | -8 | 60 | 97 | 28 | 0.998 | 173.33 | 192 | 9870 | 197.27 | 49.5 | -47 | 16.88 | 42.94 | 41.28 | 45.12 | 44 | 52 | 64 | 75 | 37.25 | 79 | 76
1114 | 1738 | 264.8 | 48 | 81.2 | 95 | 70 | 54.9 | 205.1 | 95 | 235.7 | 197.5 | 42.9 | 11.5 | 30 | 0.08 | 103.9 | 29.9 | 15.249 | 436.7 | 203.4 | 198.2 | 98.9 | 39.3 | 0.35 |  |  | 99.3 | 750.8 | 0.993 | -8 | 59.22 | 97 | 28 | 0.999 | 173.33 | 194 | 8870 | 196.61 | 49.42 | -46.94 | 16.81 | 43.01 | 41.32 | 44.83 | 44 | 52 | 64 | 75 | 37.25 | 79 | 73
1115 | 1743 | 264.1 | 48.5 | 81.2 | 95 | 70 | 54.9 | 205.1 | 95 | 235.7 | 197.9 | 42.8 | 11.5 | 30 | 0.079 | 103.9 | 29.9 | 15.149 | 437 | 203.4 | 198.5 | 98.9 | 39.3 | 0.35 |  |  | 99.3 | 750.9 | 0.988 | -8 | 58.82 | 97 | 28 | 1.005 | 173.73 | 192 | 8460 | 197.59 | 49.08 | -46.94 | 17.06 | 43.05 | 41.38 | 44.72 | 44 | 52 | 64 | 75 | 37.25 | 81 | 76
1116 | 1776 | 272.1 | 51.8 | 81.2 | 95 | 70 | 54.9 | 206.6 | 95 | 238.1 | 197.9 | 42.7 | 11.5 | 30 | 0.049 | 104.1 | 29.9 | 15.304 | 435.2 | 203.4 | 199.3 | 98.9 | 39.3 | 0.357 |  |  | 99.3 | 751 | 0.986 | -8 | 56.08 | 97 | 28 | 0.998 | 174.12 | 196 | 8600 | 198.23 | 49.14 | -46.88 | 16.81 | 42.98 | 41.35 | 44.62 | 44 | 52 | 64 | 75 | 37.25 | 80 | 79
1117 | 1761 | 273.4 | 50.2 | 81.2 | 95 | 70 | 54.9 | 207.5 | 95 | 238.9 | 196.8 | 42.8 | 11.5 | 30 | 0.033 | 104.1 | 29.9 | 15.561 | 434.6 | 203.4 | 199.6 | 98.9 | 39.3 | 0.357 |  |  | 99.3 | 750.8 | 0.989 | -8 | 39.61 | 97 | 28 | 0.991 | 172.94 | 195 | 8070 | 198.86 | 49.23 | -47.12 | 16.81 | 42.76 | 41.39 | 44.72 | 44 | 52 | 64 | 75 | 36.86 | 80 | 79
1118 | 1750 | 271.8 | 49.1 | 81.2 | 95 | 70 | 54.9 | 206.9 | 95 | 238.1 | 196.7 | 42.9 | 11.5 | 30 | 0.036 | 104 | 29.9 | 15.536 | 434.4 | 203.4 | 199.2 | 98.9 | 39.3 | 0.355 |  |  | 99.3 | 750.6 | 0.99 | -8 | 44.31 | 97 | 28 | 1.005 | 172.55 | 195 | 8900 | 200.16 | 48.1 | -46.88 | 16.88 | 43.1 | 41.53 | 45.23 | 44 | 52 | 64 | 75 | 36.86 | 81 | 78
1119 | 1740 | 267 | 48.5 | 81.2 | 95 | 70 | 55 | 205.6 | 95.1 | 236.3 | 197.3 | 43 | 11.5 | 30 | 0.066 | 103.9 | 29.9 | 15.382 | 437.3 | 203.4 | 198.7 | 98.9 | 39.3 | 0.352 |  |  | 99.3 | 750.5 | 0.99 | -8 | 59.61 | 97 | 28 | 0.995 | 173.33 | 202 | 8700 | 195 | 49.32 | -46.81 | 16.94 | 43.09 | 41.53 | 45.33 | 44 | 52 | 64 | 75 | 36.86 | 80 | 77
1120 | 1743 | 265.5 | 48.4 | 81.2 | 95 | 70 | 55 | 205 | 95.1 | 235.7 | 197.7 | 43 | 11.5 | 30 | 0.076 | 103.9 | 29.9 | 15.243 | 436.7 | 203.4 | 198.6 | 98.9 | 39.3 | 0.351 |  |  | 99.3 | 750.5 | 0.993 | -8 | 60.39 | 97 | 28 | 0.994 | 172.94 | 203 | 8190 | 197.91 | 49.79 | -46.75 | 16.88 | 43.15 | 41.5 | 45.23 | 44 | 52 | 64 | 75 | 37.25 | 78 | 81
1121 | 1754 | 268.7 | 49.2 | 81.2 | 95.1 | 70 | 55 | 205.7 | 95.1 | 236.7 | 198.4 | 43 | 11.5 | 30 | 0.056 | 104 | 29.9 | 15.276 | 435.4 | 203.4 | 199.6 | 98.9 | 39.3 | 0.356 |  |  | 99.3 | 750.6 | 0.996 | -8 | 60 | 97 | 28 | 1.012 | 173.33 | 194 | 9900 | 198.54 | 48.32 | -46.75 | 17.06 | 43.12 | 41.42 | 45.03 | 44 | 52 | 64 | 75 | 36.86 | 77 | 84
1122 | 1754 | 269.6 | 49.7 | 81.2 | 95.1 | 70 | 55 | 206.1 | 95 | 237.1 | 197.7 | 43 | 11.5 | 30 | 0.039 | 104 | 29.9 | 15.469 | 434.5 | 203.4 | 200.1 | 98.9 | 39.3 | 0.358 |  |  | 99.3 | 750.6 | 0.988 | -8 | 43.53 | 97 | 28 | 0.992 | 172.94 | 199 | 8380 | 199.52 | 49.58 | -47 | 16.88 | 42.91 | 41.38 | 45.12 | 44 | 52 | 64 | 75 | 37.25 | 80 | 80
1123 | 1752 | 270 | 49.4 | 81.2 | 95 | 70 | 54.9 | 206.3 | 95 | 237.3 | 197.7 | 43.1 | 11.5 | 30 | 0.034 | 104.1 | 29.9 | 15.49 | 433.3 | 203.4 | 200.1 | 98.9 | 39.3 | 0.358 |  |  | 99.3 | 750.6 | 0.987 | -8 | 43.53 | 97 | 28 | 0.996 | 172.94 | 196 | 8510 | 199.18 | 48.83 | -46.94 | 17.12 | 43.07 | 41.4 | 45.33 | 44 | 52 | 64 | 75 | 36.86 | 82 | 81
1124 | 1753 | 269.7 | 49.9 | 81.2 | 95 | 70 | 54.9 | 206.1 | 95 | 237.1 | 197.8 | 43.1 | 11.5 | 30 | 0.037 | 104.1 | 29.9 | 15.468 | 433.7 | 203.4 | 199.9 | 98.9 | 39.3 | 0.36 |  |  | 99.3 | 750.7 | 0.993 | -8 | 47.06 | 97 | 28 | 1.006 | 173.33 | 195 | 9290 | 196.61 | 48.93 | -47 | 17 | 42.82 | 41.42 | 45.44 | 44 | 52 | 64 | 75 | 37.25 | 81 | 78
1125 | 1759 | 272.4 | 50.1 | 81.2 | 95 | 70 | 55 | 206.6 | 95 | 237.8 | 197.7 | 43.1 | 11.5 | 30 | 0.032 | 104.1 | 29.9 | 15.453 | 434.6 | 203.4 | 200 | 98.9 | 39.3 | 0.362 |  |  | 99.3 | 750.7 | 0.985 | -8 | 49.02 | 97 | 28 | 1.009 | 173.33 | 197 | 8770 | 199.18 | 48.21 | -47.06 | 16.88 | 43.08 | 41.31 | 45.44 | 44 | 52 | 64 | 75 | 36.86 | 83 | 78
1126 | 1748 | 270.5 | 49.3 | 81.2 | 95 | 70 | 55 | 206.2 | 95.1 | 237.3 | 197.5 | 43.2 | 11.5 | 30 | 0.036 | 104.1 | 29.9 | 15.481 | 434.7 | 203.4 | 199.7 | 98.9 | 39.3 | 0.361 |  |  | 99.3 | 750.7 | 0.994 | -8 | 45.1 | 97 | 28 | 0.99 | 173.33 | 196 | 8650 | 198.86 | 48.28 | -47 | 16.94 | 43.01 | 41.38 | 45.44 | 44 | 52 | 64 | 75 | 36.86 | 81 | 80
1127 | 1748 | 269.7 | 49.5 | 81.2 | 95.1 | 70 | 55 | 205.7 | 95.1 | 236.7 | 198 | 43.1 | 11.5 | 30 | 0.057 | 104 | 29.9 | 15.428 | 434.7 | 203.4 | 199.3 | 98.9 | 39.3 | 0.36 |  |  | 99.3 | 750.8 | 0.991 | -8 | 55.69 | 97 | 28 | 0.995 | 170.98 | 202 | 8630 | 196.61 | 49.42 | -46.81 | 16.81 | 43.04 | 41.31 | 45.44 | 44 | 52 | 64 | 75 | 37.25 | 79 | 78
1128 | 1740 | 266.9 | 48.5 | 81.2 | 95 | 70 | 55 | 205.3 | 95.1 | 235.9 | 198.3 | 43 | 11.5 | 30 | 0.068 | 104 | 29.9 | 15.433 | 435.2 | 203.4 | 199.1 | 98.9 | 39.3 | 0.357 |  |  | 99.3 | 750.8 | 0.987 | -8 | 55.69 | 97 | 28 | 0.997 | 173.73 | 200 | 8580 | 198.23 | 49.07 | -47 | 16.94 | 42.79 | 41.33 | 45.23 | 44 | 52 | 64 | 75 | 37.25 | 80 | 77
1129 | 1750 | 267.5 | 49.5 | 81.2 | 95.1 | 70 | 55 | 205.3 | 95.1 | 236.1 | 198.5 | 42.9 | 11.5 | 30 | 0.063 | 104 | 29.9 | 15.399 | 435.2 | 203.4 | 199.4 | 98.9 | 39.3 | 0.358 |  |  | 99.3 | 750.9 | 1 | -8 | 58.04 | 97 | 28 | 1.006 | 171.37 | 195 | 8600 | 199.52 | 48.26 | -47 | 17.25 | 43.12 | 41.26 | 44.92 | 44 | 52 | 64 | 75 | 37.25 | 79 | 78
1130 | 1754 | 270.1 | 49.9 | 81.2 | 95 | 70 | 55 | 206 | 95.1 | 237.1 | 197.8 | 42.9 | 11.5 | 30 | 0.04 | 104.1 | 29.9 | 15.476 | 434.2 | 203.4 | 199.9 | 98.9 | 39.3 | 0.361 |  |  | 99.3 | 750.9 | 0.99 | -8 | 40.78 | 97 | 28 | 0.994 | 173.33 | 200 | 8750 | 199.52 | 49.43 | -47.06 | 17.06 | 42.85 | 41.31 | 44.92 | 44 | 52 | 64 | 75 | 36.86 | 79 | 78
1131 | 1746 | 269.8 | 48.5 | 81.2 | 95 | 70 | 55 | 206.3 | 95.1 | 237.3 | 197.3 | 42.9 | 11.5 | 30 | 0.038 | 104 | 29.9 | 15.431 | 434.2 | 203.4 | 199.6 | 98.9 | 39.3 | 0.36 |  |  | 99.3 | 750.8 | 0.993 | -8 | 44.31 | 97 | 28 | 1.012 | 172.94 | 198 | 8360 | 198.86 | 48.27 | -47.19 | 16.94 | 42.97 | 41.41 | 45.12 | 44 | 52 | 64 | 75 | 36.86 | 81 | 81
1132 | 1746 | 267.8 | 49.1 | 81.2 | 95.1 | 70 | 55 | 205.7 | 95 | 236.5 | 197.9 | 43 | 11.5 | 30 | 0.056 | 104 | 29.9 | 15.333 | 435.1 | 203.4 | 199.3 | 98.9 | 39.3 | 0.359 |  |  | 99.3 | 750.7 | 0.993 | -8 | 54.9 | 97 | 28 | 0.989 | 172.16 | 203 | 7680 | 197.91 | 49.06 | -46.94 | 16.94 | 42.99 | 41.28 | 45.12 | 44 | 52 | 64 | 75 | 37.25 | 78 | 79
1133 | 1749 | 268.7 | 48.9 | 81.2 | 95.1 | 70 | 54.9 | 205.8 | 95 | 236.8 | 198.6 | 43 | 11.5 | 30 | 0.056 | 104 | 29.9 | 15.331 | 434.9 | 203.4 | 199.7 | 98.9 | 39.3 | 0.361 |  |  | 99.3 | 750.7 | 0.995 | -8 | 51.37 | 97 | 28 | 1.003 | 174.9 | 203 | 7680 | 196.93 | 49.61 | -47 | 17 | 42.99 | 41.41 | 45.12 | 44 | 52 | 64 | 75 | 36.86 | 80 | 81
1134 | 1760 | 270.3 | 50.3 | 81.2 | 95.1 | 70 | 54.9 | 205.9 | 95 | 237 | 198.4 | 43 | 11.5 | 30 | 0.042 | 104.1 | 29.9 | 15.403 | 434.1 | 203.4 | 200.1 | 98.9 | 39.3 | 0.362 |  |  | 99.3 | 750.8 | 0.991 | -8 | 47.06 | 97 | 28 | 1.004 | 173.33 | 203 | 8950 | 198.86 | 48.11 | -47.12 | 17.06 | 43.1 | 41.28 | 45.03 | 44 | 52 | 64 | 75 | 37.25 | 80 | 82
1135 | 1750 | 269.9 | 49.7 | 81.2 | 95.1 | 70 | 54.9 | 206 | 95 | 237 | 197.8 | 43 | 11.5 | 30 | 0.04 | 104 | 29.9 | 15.501 | 435.6 | 203.4 | 199.9 | 98.9 | 39.3 | 0.361 |  |  | 99.3 | 750.8 | 0.987 | -8 | 44.71 | 97 | 28 | 0.993 | 172.94 | 198 | 8770 | 199.52 | 48.42 | -47 | 16.94 | 43.08 | 41.31 | 45.12 | 44 | 52 | 64 | 75 | 36.86 | 80 | 82
1136 | 1746 | 268.4 | 49.2 | 81.2 | 95.1 | 70 | 54.9 | 205.7 | 95 | 236.5 | 198.3 | 43 | 11.5 | 30 | 0.052 | 104 | 29.9 | 15.463 | 435.6 | 203.4 | 199.8 | 98.9 | 39.3 | 0.362 |  |  | 99.3 | 750.8 | 0.992 | -8 | 55.69 | 97 | 28 | 0.994 | 174.12 | 200 | 8290 | 196.61 | 48.16 | -46.94 | 17 | 43.01 | 41.45 | 45.23 | 44 | 52 | 64 | 75 | 36.86 | 80 | 80
1137 | 1751 | 269.5 | 49.3 | 81.2 | 95.1 | 70 | 54.9 | 205.9 | 95 | 236.9 | 197.9 | 43 | 11.5 | 30 | 0.044 | 104 | 29.9 | 15.487 | 435.2 | 203.4 | 199.9 | 98.9 | 39.3 | 0.362 |  |  | 99.3 | 750.9 | 0.989 | -8 | 41.18 | 97 | 28 | 0.997 | 173.73 | 200 | 9800 | 196.93 | 49.23 | -46.94 | 16.75 | 42.82 | 41.28 | 45.23 | 44 | 52 | 64 | 75 | 36.86 | 80 | 86
1138 | 1754 | 269.9 | 49.9 | 81.2 | 95.1 | 70 | 54.9 | 206 | 95 | 237 | 197.5 | 43 | 11.5 | 30 | 0.051 | 104 | 29.9 | 15.461 | 435.5 | 203.4 | 199.1 | 98.9 | 39.3 | 0.362 |  |  | 99.3 | 751 | 0.989 | -8 | 55.29 | 97 | 28 | 0.998 | 172.55 | 195 | 8870 | 196.93 | 49.02 | -46.69 | 16.81 | 43.16 | 41.51 | 45.23 | 44 | 52 | 64 | 75 | 36.86 | 83 | 81
1139 | 1748 | 268.9 | 49 | 81.2 | 95.1 | 70 | 54.9 | 205.9 | 95 | 236.8 | 197.9 | 43 | 11.5 | 30 | 0.061 | 104 | 29.9 | 15.396 | 434.8 | 203.4 | 199 | 98.9 | 39.3 | 0.361 |  |  | 99.3 | 750.9 | 0.995 | -8 | 55.69 | 97 | 28 | 1.012 | 174.12 | 194 | 9290 | 197.59 | 48.86 | -46.94 | 16.88 | 43.18 | 41.56 | 45.12 | 44 | 52 | 64 | 75 | 36.86 | 81 | 84
1140 | 1749 | 269.3 | 49.2 | 81.2 | 95.1 | 70 | 54.9 | 206 | 95 | 236.9 | 198.2 | 43 | 11.5 | 30 | 0.052 | 104.1 | 29.9 | 15.455 | 434.4 | 203.4 | 199.5 | 98.9 | 39.3 | 0.362 |  |  | 99.3 | 750.9 | 0.989 | -8 | 55.69 | 97 | 28 | 0.993 | 173.73 | 199 | 8800 | 199.84 | 48.22 | -47.06 | 17.19 | 43.17 | 41.44 | 45.03 | 44 | 52 | 64 | 75 | 36.86 | 81 | 79
1141 | 1752 | 270.5 | 49.5 | 81.2 | 95.1 | 70 | 54.9 | 206.3 | 95 | 237.3 | 197.6 | 43 | 11.5 | 30 | 0.038 | 104.1 | 29.9 | 15.482 | 435.4 | 203.4 | 199.7 | 98.9 | 39.3 | 0.364 |  |  | 99.3 | 751 | 0.99 | -8 | 42.75 | 97 | 28 | 1.016 | 171.76 | 195 | 9600 | 199.18 | 48.68 | -46.88 | 16.94 | 43.15 | 41.41 | 45.03 | 44 | 52 | 64 | 75 | 36.86 | 82 | 77
1142 | 1754 | 271.1 | 49.8 | 81.2 | 95.1 | 70 | 54.9 | 206.5 | 95 | 237.5 | 197.1 | 43 | 11.5 | 30 | 0.035 | 104.1 | 29.9 | 15.449 | 435.4 | 203.4 | 199.4 | 98.9 | 39.3 | 0.365 |  |  | 99.3 | 750.9 | 0.984 | -8 | 45.1 | 97 | 28 | 1.007 | 172.94 | 197 | 8410 | 199.52 | 48.1 | -46.94 | 16.94 | 43.01 | 41.45 | 45.12 | 44 | 52 | 64 | 75 | 36.86 | 79 | 81
1143 | 1749 | 270.9 | 49.2 | 81.2 | 95 | 70 | 54.9 | 206.4 | 95 | 237.5 | 197 | 43 | 11.5 | 30 | 0.038 | 104 | 29.9 | 15.453 | 436 | 203.4 | 199.1 | 98.9 | 39.3 | 0.364 |  |  | 99.3 | 750.8 | 0.991 | -8 | 46.67 | 97 | 28 | 0.999 | 171.76 | 194 | 8020 | 199.52 | 48.38 | -47 | 17.12 | 42.96 | 41.38 | 45.23 | 44 | 52 | 64 | 75 | 36.86 | 79 | 82
1144 | 1745 | 268.8 | 49.2 | 81.2 | 95 | 70 | 54.9 | 205.8 | 95 | 236.8 | 197.3 | 43 | 11.5 | 30 | 0.057 | 104 | 29.9 | 15.398 | 437.6 | 203.4 | 198.7 | 98.9 | 39.3 | 0.362 |  |  | 99.3 | 750.7 | 0.99 | -8 | 54.12 | 97 | 28 | 0.999 | 171.37 | 199 | 8630 | 195 | 48.41 | -46.81 | 16.88 | 43.05 | 41.33 | 45.33 | 44 | 52 | 64 | 75 | 36.86 | 81 | 82
1145 | 1741 | 266.8 | 48.8 | 81.2 | 95 | 70 | 55 | 205.4 | 95 | 236.1 | 197.3 | 43 | 11.5 | 30 | 0.073 | 103.9 | 29.9 | 15.276 | 438 | 203.4 | 198.2 | 98.9 | 39.3 | 0.358 |  |  | 99.3 | 750.6 | 0.988 | -8 | 59.61 | 97 | 28 | 0.996 | 173.33 | 202 | 9120 | 194.68 | 49 | -46.88 | 16.81 | 43.05 | 41.38 | 45.03 | 44 | 52 | 64 | 75 | 37.25 | 82 | 76
1146 | 1747 | 267.3 | 48.9 | 81.2 | 95.1 | 70 | 55 | 205.4 | 95 | 236.2 | 197.8 | 42.9 | 11.5 | 30 | 0.069 | 104 | 29.9 | 15.213 | 436.6 | 203.4 | 198.5 | 98.9 | 39.3 | 0.359 |  |  | 99.3 | 750.6 | 0.996 | -8 | 58.82 | 97 | 28 | 1.008 | 173.73 | 203 | 9560 | 197.27 | 50.12 | -47.06 | 17 | 43.1 | 41.36 | 44.92 | 44 | 52 | 64 | 75 | 37.25 | 81 | 75
1147 | 1755 | 269.2 | 49.9 | 81.2 | 95.1 | 70 | 55 | 205.8 | 95 | 236.8 | 198.2 | 42.9 | 11.5 | 30 | 0.052 | 104 | 29.9 | 15.333 | 434.5 | 203.4 | 199.4 | 98.9 | 39.4 | 0.365 |  |  | 99.3 | 750.6 | 0.989 | -8 | 55.69 | 97 | 28 | 1.008 | 174.51 | 201 | 8380 | 198.23 | 49.19 | -47.06 | 17.06 | 43.13 | 41.35 | 44.83 | 44 | 52 | 64 | 75 | 36.86 | 83 | 82
1148 | 1760 | 272.3 | 49.9 | 81.2 | 95 | 70 | 55 | 206.6 | 95 | 237.9 | 197.5 | 42.9 | 11.5 | 30 | 0.03 | 104.1 | 29.9 | 15.546 | 433.6 | 203.4 | 200.1 | 98.9 | 39.4 | 0.367 |  |  | 99.3 | 750.7 | 0.988 | -8 | 41.57 | 97 | 28 | 0.994 | 174.12 | 196 | 9040 | 199.84 | 48.22 | -47.06 | 17.19 | 42.73 | 41.37 | 44.83 | 44 | 52 | 64 | 75 | 36.86 | 83 | 79
1149 | 1744 | 268.6 | 49 | 81.2 | 95 | 70 | 55 | 205.9 | 95.1 | 236.7 | 197.5 | 43 | 11.5 | 30 | 0.046 | 104 | 29.9 | 15.525 | 434.8 | 203.4 | 199.5 | 98.9 | 39.4 | 0.364 |  |  | 99.3 | 750.7 | 0.992 | -8 | 55.29 | 97 | 28 | 1.011 | 173.33 | 195 | 9340 | 197.59 | 48.61 | -47 | 16.88 | 42.86 | 41.23 | 45.33 | 44 | 52 | 64 | 75 | 36.86 | 79 | 80
1150 | 1747 | 268.5 | 48.3 | 81.2 | 95.1 | 70 | 55 | 205.5 | 95.1 | 236.3 | 198 | 43 | 11.5 | 30 | 0.062 | 104 | 29.9 | 15.36 | 434.5 | 203.4 | 199.1 | 98.9 | 39.4 | 0.362 |  |  | 99.3 | 750.8 | 0.99 | -8 | 58.04 | 97 | 28 | 1 | 173.73 | 193 | 8510 | 198.23 | 49.5 | -46.94 | 16.94 | 42.85 | 41.31 | 45.23 | 44 | 52 | 64 | 75 | 36.86 | 81 | 81
1151 | 1749 | 267.4 | 49.6 | 81.2 | 95.1 | 70 | 55 | 205.4 | 95.1 | 236.2 | 198.4 | 43 | 11.5 | 30 | 0.066 | 104 | 29.9 | 15.317 | 434.7 | 203.4 | 199.2 | 98.9 | 39.4 | 0.364 |  |  | 99.3 | 750.8 | 0.989 | -8 | 56.47 | 97 | 28 | 1.001 | 174.12 | 204 | 8140 | 197.59 | 48.85 | -47 | 16.88 | 43 | 41.33 | 45.12 | 44 | 52 | 64 | 75 | 37.25 | 82 | 75
1152 | 1753 | 268.9 | 49.7 | 81.2 | 95.1 | 70 | 55 | 205.8 | 95.1 | 236.8 | 198.1 | 43 | 11.5 | 30 | 0.047 | 104 | 29.9 | 15.339 | 433.9 | 203.4 | 199.8 | 98.9 | 39.4 | 0.365 |  |  | 99.3 | 750.9 | 0.991 | -8 | 55.29 | 97 | 28 | 1 | 173.73 | 195 | 9430 | 198.86 | 49.53 | -46.94 | 17.25 | 42.91 | 41.3 | 45.03 | 44 | 52 | 64 | 75 | 36.86 | 82 | 76
1153 | 1751 | 269.7 | 49.3 | 81.2 | 95 | 70 | 55 | 206.1 | 95.1 | 237.1 | 197.5 | 43 | 11.5 | 30 | 0.038 | 104 | 29.9 | 15.429 | 433.9 | 203.4 | 199.9 | 98.9 | 39.4 | 0.366 |  |  | 99.3 | 750.8 | 0.989 | -8 | 43.14 | 97 | 28 | 0.998 | 173.33 | 197 | 8850 | 196.61 | 48.31 | -47.12 | 17 | 42.71 | 41.29 | 45.12 | 44 | 52 | 64 | 75 | 36.86 | 83 | 79
1154 | 1755 | 270.7 | 49.8 | 81.2 | 95 | 70 | 55 | 206.3 | 95.1 | 237.4 | 197.4 | 43 | 11.5 | 30 | 0.036 | 104 | 29.9 | 15.477 | 433.2 | 203.4 | 199.8 | 98.9 | 39.4 | 0.367 |  |  | 99.3 | 750.8 | 0.988 | -8 | 46.27 | 97 | 28 | 1.016 | 173.33 | 196 | 8460 | 200.16 | 49.4 | -47 | 17.06 | 42.79 | 41.36 | 45.33 | 44 | 52 | 64 | 75 | 36.86 | 83 | 79
1155 | 1752 | 270.7 | 49.3 | 81.2 | 95 | 70 | 55 | 206.3 | 95.1 | 237.4 | 197.5 | 43.1 | 11.5 | 30 | 0.039 | 104.1 | 29.9 | 15.462 | 431.9 | 203.4 | 199.6 | 98.9 | 39.4 | 0.366 |  |  | 99.3 | 750.8 | 0.993 | -8 | 44.71 | 97 | 28 | 1.013 | 173.33 | 199 | 8990 | 196.61 | 48.1 | -46.94 | 16.94 | 42.9 | 41.37 | 45.33 | 44 | 52 | 64 | 75 | 36.86 | 80 | 81
1156 | 1745 | 269.6 | 48.7 | 81.2 | 95 | 70 | 55 | 206.1 | 95.1 | 237 | 197.4 | 43.1 | 11.5 | 30 | 0.041 | 104 | 29.9 | 15.445 | 431.9 | 203.4 | 199.5 | 98.9 | 39.4 | 0.367 |  |  | 99.3 | 750.8 | 0.993 | -8 | 44.71 | 97 | 28 | 0.99 | 173.33 | 195 | 8950 | 196.61 | 48.08 | -46.88 | 17 | 43 | 41.26 | 45.44 | 44 | 52 | 64 | 75 | 36.86 | 79 | 75
1157 | 1737 | 266.1 | 48.1 | 81.2 | 95 | 70 | 55 | 205.3 | 95.1 | 235.9 | 197.3 | 43.1 | 11.5 | 30 | 0.066 | 103.9 | 29.9 | 15.368 | 433.3 | 203.4 | 198.8 | 98.9 | 39.4 | 0.364 |  |  | 99.3 | 750.9 | 0.99 | -8 | 58.04 | 97 | 28 | 0.995 | 173.33 | 195 | 8360 | 197.25 | 49.4 | -46.69 | 16.75 | 43.13 | 41.37 | 45.33 | 44 | 52 | 64 | 75 | 37.25 | 80 | 78
1158 | 1743 | 266 | 48.8 | 81.2 | 95.1 | 70 | 55 | 205.2 | 95 | 235.9 | 197.7 | 43 | 11.5 | 30 | 0.072 | 103.9 | 29.9 | 15.234 | 433.3 | 203.4 | 198.7 | 98.9 | 39.4 | 0.363 |  |  | 99.3 | 751 | 0.987 | -8 | 59.22 | 97 | 28 | 1.012 | 172.94 | 193 | 9360 | 195 | 49.13 | -46.88 | 17 | 43.09 | 41.4 | 45.23 | 44 | 52 | 64 | 75 | 37.25 | 77 | 77
1159 | 1748 | 266.6 | 49.1 | 81.2 | 95.1 | 70 | 54.9 | 205.4 | 95 | 236.2 | 198 | 43 | 11.5 | 30 | 0.059 | 104 | 29.9 | 15.303 | 433.1 | 203.4 | 199.2 | 98.9 | 39.4 | 0.364 |  |  | 99.3 | 751 | 0.995 | -8 | 57.65 | 97 | 28 | 1.004 | 173.33 | 201 | 8970 | 196.61 | 49 | -46.88 | 17.12 | 43.16 | 41.49 | 45.03 | 44 | 52 | 64 | 75 | 37.25 | 78 | 80
1160 | 1761 | 270 | 50.6 | 81.2 | 95 | 70 | 54.9 | 206.1 | 95 | 237.3 | 197.6 | 42.9 | 11.5 | 30 | 0.038 | 104 | 29.9 | 15.401 | 431.7 | 203.4 | 199.7 | 98.9 | 39.4 | 0.367 |  |  | 99.3 | 751.1 | 0.984 | -8 | 42.75 | 97 | 28 | 1.001 | 172.94 | 198 | 8920 | 196.93 | 48.43 | -46.94 | 16.94 | 43.14 | 41.38 | 45.03 | 44 | 52 | 64 | 75 | 37.25 | 80 | 81
1161 | 1758 | 270.8 | 49.8 | 81.2 | 95 | 70 | 54.9 | 206.4 | 95 | 237.6 | 197.1 | 43 | 11.5 | 30 | 0.033 | 104.1 | 29.9 | 15.489 | 432.4 | 203.4 | 199.7 | 98.9 | 39.4 | 0.368 |  |  | 99.3 | 751.1 | 0.993 | -8 | 43.14 | 97 | 28 | 0.998 | 172.94 | 195 | 9290 | 198.86 | 49.45 | -47.06 | 16.88 | 42.88 | 41.39 | 45.12 | 44 | 52 | 64 | 75 | 36.86 | 78 | 82
1162 | 1745 | 269 | 48.9 | 81.2 | 95 | 70 | 54.9 | 206.1 | 95 | 237 | 197.2 | 43 | 11.5 | 30 | 0.037 | 104 | 29.9 | 15.473 | 432.5 | 203.4 | 199.6 | 98.9 | 39.4 | 0.369 |  |  | 99.3 | 751 | 0.989 | -8 | 44.31 | 97 | 28 | 0.989 | 173.33 | 197 | 9070 | 196.93 | 48.35 | -47.06 | 16.94 | 43.09 | 41.37 | 45.33 | 44 | 52 | 64 | 75 | 36.86 | 82 | 77
1163 | 1747 | 267.4 | 49 | 81.2 | 95.1 | 70 | 54.9 | 205.7 | 95 | 236.4 | 197.4 | 43 | 11.5 | 30 | 0.054 | 104 | 29.9 | 15.335 | 433.4 | 203.4 | 199.1 | 98.9 | 39.4 | 0.368 |  |  | 99.3 | 751.1 | 0.991 | -8 | 50.2 | 97 | 28 | 1.007 | 172.55 | 194 | 8850 | 197.91 | 49.36 | -46.81 | 17.06 | 43.14 | 41.46 | 45.33 | 44 | 52 | 64 | 75 | 37.25 | 79 | 79
1164 | 1744 | 266.6 | 48.8 | 81.2 | 95.2 | 70 | 54.9 | 205.5 | 95.1 | 236.3 | 197.8 | 43 | 11.5 | 30 | 0.067 | 104 | 29.9 | 15.306 | 434.3 | 203.4 | 198.8 | 98.9 | 39.4 | 0.368 |  |  | 99.3 | 751.2 | 0.995 | -8 | 58.82 | 97 | 28 | 0.997 | 173.73 | 202 | 7770 | 197.27 | 49.12 | -46.94 | 16.94 | 42.97 | 41.4 | 45.23 | 44 | 52 | 64 | 75 | 37.25 | 78 | 77
1165 | 1748 | 267.6 | 49 | 81.2 | 95.1 | 70 | 54.9 | 205.6 | 95.1 | 236.5 | 198.3 | 43 | 11.5 | 30 | 0.061 | 104 | 29.9 | 15.35 | 433.9 | 203.4 | 199.2 | 98.9 | 39.4 | 0.371 |  |  | 99.3 | 751.3 | 0.99 | -8 | 57.25 | 97 | 28 | 1.007 | 174.12 | 202 | 7770 | 196.61 | 48.4 | -47.06 | 16.94 | 43.15 | 41.28 | 45.03 | 44 | 52 | 64 | 75 | 37.25 | 79 | 78
1166 | 1757 | 270 | 50.3 | 81.2 | 95 | 70 | 54.9 | 206 | 95 | 237.1 | 198.2 | 42.9 | 11.5 | 30 | 0.043 | 104.1 | 29.9 | 15.443 | 433 | 203.4 | 200 | 98.9 | 39.4 | 0.374 |  |  | 99.3 | 751.3 | 0.985 | -8 | 54.9 | 97 | 28 | 1.005 | 174.12 | 196 | 8850 | 199.52 | 49.15 | -47 | 17.12 | 42.77 | 41.19 | 45.03 | 44 | 52 | 64 | 75 | 37.25 | 81 | 80
1167 | 1749 | 270.6 | 48.9 | 81.2 | 95 | 70 | 54.9 | 206.4 | 95 | 237.5 | 197.4 | 43 | 11.5 | 30 | 0.031 | 104.1 | 29.9 | 15.549 | 433.1 | 203.4 | 199.9 | 98.9 | 39.4 | 0.375 |  |  | 99.3 | 751.3 | 0.992 | -8 | 40.39 | 97 | 28 | 0.991 | 172.94 | 199 | 9160 | 197.25 | 49.32 | -47.12 | 17 | 42.97 | 41.35 | 45.03 | 44 | 52 | 64 | 75 | 36.86 | 80 | 77
1168 | 1748 | 268.8 | 49.3 | 81.2 | 95 | 70 | 54.9 | 205.9 | 95 | 236.7 | 197.4 | 43 | 11.5 | 30 | 0.039 | 104 | 29.9 | 15.471 | 433.9 | 203.4 | 199.6 | 98.9 | 39.4 | 0.372 |  |  | 99.3 | 751.2 | 0.994 | -8 | 47.06 | 97 | 28 | 1.008 | 173.33 | 195 | 9410 | 199.84 | 49.22 | -46.94 | 17 | 42.98 | 41.19 | 45.33 | 44 | 52 | 64 | 75 | 36.86 | 80 | 78
1169 | 1744 | 268.2 | 48.7 | 81.2 | 95 | 70 | 54.9 | 205.7 | 95 | 236.6 | 197.4 | 43.1 | 11.5 | 30 | 0.04 | 104 | 29.9 | 15.41 | 432.5 | 203.4 | 199.5 | 98.9 | 39.4 | 0.372 |  |  | 99.3 | 751.3 | 0.987 | -8 | 44.31 | 97 | 28 | 1.009 | 172.94 | 198 | 9240 | 198.23 | 48.82 | -46.94 | 16.81 | 42.92 | 41.28 | 45.33 | 44 | 52 | 64 | 75 | 36.86 | 78 | 76
1170 | 1752 | 268.9 | 49.6 | 81.2 | 95 | 70 | 54.9 | 205.7 | 95 | 236.7 | 197.9 | 43.1 | 11.5 | 30 | 0.053 | 104 | 29.9 | 15.384 | 431.4 | 203.4 | 199.3 | 98.9 | 39.4 | 0.373 |  |  | 99.3 | 751.4 | 0.994 | -8 | 56.47 | 97 | 28 | 0.994 | 172.55 | 195 | 8330 | 198.23 | 49.45 | -46.94 | 17.12 | 43.11 | 41.31 | 45.33 | 44 | 52 | 64 | 75 | 37.25 | 80 | 80
1171 | 1758 | 270.5 | 50.1 | 81.2 | 95 | 70 | 54.9 | 206.1 | 95 | 237.2 | 198.2 | 43 | 11.5 | 30 | 0.042 | 104.1 | 29.9 | 15.433 | 430.8 | 203.4 | 199.8 | 98.9 | 39.4 | 0.375 |  |  | 99.3 | 751.4 | 0.988 | -8 | 55.29 | 97 | 28 | 1.014 | 173.33 | 199 | 8290 | 196.61 | 48.08 | -47.12 | 17.19 | 42.96 | 41.24 | 45.12 | 44 | 52 | 64 | 75 | 36.86 | 81 | 79
1172 | 1753 | 270.9 | 49.8 | 81.2 | 95.1 | 70 | 54.9 | 206.4 | 95 | 237.4 | 197.4 | 43 | 11.5 | 30 | 0.033 | 104.1 | 29.9 | 15.523 | 431 | 203.4 | 199.9 | 98.9 | 39.4 | 0.377 |  |  | 99.3 | 751.4 | 0.994 | -8 | 43.92 | 97 | 28 | 0.996 | 172.55 | 195 | 9380 | 200.16 | 48.28 | -47.06 | 16.88 | 42.9 | 41.29 | 45.12 | 44 | 52 | 64 | 75 | 36.86 | 81 | 79
1173 | 1744 | 268.8 | 48.8 | 81.2 | 95 | 70 | 54.9 | 205.8 | 95 | 236.6 | 197.3 | 43 | 11.5 | 30 | 0.047 | 104 | 29.9 | 15.437 | 432 | 203.4 | 199.2 | 98.9 | 39.4 | 0.374 |  |  | 99.3 | 751.2 | 0.992 | -8 | 49.02 | 97 | 28 | 0.997 | 172.55 | 199 | 9800 | 197.91 | 48.19 | -46.94 | 16.81 | 42.99 | 41.26 | 45.23 | 44 | 52 | 64 | 75 | 37.25 | 79 | 78
1174 | 1742 | 267.3 | 48.7 | 81.2 | 95 | 70 | 54.9 | 205.4 | 95.1 | 236.1 | 197.6 | 43 | 11.5 | 30 | 0.062 | 103.9 | 29.9 | 15.316 | 433.5 | 203.4 | 198.8 | 98.9 | 39.4 | 0.372 |  |  | 99.3 | 751.2 | 0.99 | -8 | 57.65 | 97 | 28 | 1.008 | 172.94 | 201 | 8550 | 197.59 | 49.58 | -47 | 17 | 43.06 | 41.3 | 45.33 | 44 | 52 | 64 | 75 | 37.25 | 79 | 81
1175 | 1746 | 266.9 | 49 | 81.2 | 95 | 70 | 54.9 | 205.3 | 95.1 | 236.1 | 198.1 | 42.9 | 11.5 | 30 | 0.067 | 104 | 29.9 | 15.318 | 433.6 | 203.4 | 199 | 98.9 | 39.4 | 0.371 |  |  | 99.3 | 751.2 | 0.988 | -8 | 58.43 | 97 | 28 | 0.997 | 174.12 | 200 | 8770 | 198.23 | 49.12 | -46.81 | 17.12 | 43.07 | 41.3 | 44.92 | 44 | 52 | 64 | 75 | 37.25 | 78 | 78
1176 | 1753 | 268.8 | 49.4 | 81.2 | 95 | 70 | 54.9 | 205.8 | 95 | 236.7 | 198.4 | 42.9 | 11.5 | 30 | 0.058 | 104 | 29.9 | 15.351 | 432 | 203.4 | 199.4 | 98.9 | 39.4 | 0.374 |  |  | 99.3 | 751.2 | 0.99 | -8 | 51.37 | 97 | 28 | 0.99 | 174.51 | 200 | 8190 | 198.23 | 49.34 | -46.94 | 16.88 | 42.98 | 41.35 | 44.92 | 44 | 52 | 64 | 75 | 36.86 | 79 | 82
1177 | 1754 | 269.9 | 49.7 | 81.2 | 95 | 70 | 54.9 | 206 | 95 | 237 | 197.9 | 42.9 | 11.5 | 30 | 0.044 | 104 | 29.9 | 15.418 | 431.2 | 203.4 | 199.7 | 98.9 | 39.4 | 0.375 |  |  | 99.3 | 751.2 | 0.994 | -8 | 41.57 | 97 | 28 | 1.003 | 172.55 | 201 | 8990 | 197.25 | 49.52 | -47.06 | 17.06 | 43.13 | 41.42 | 44.83 | 44 | 52 | 64 | 75 | 36.86 | 81 | 80
1178 | 1757 | 271.3 | 50.3 | 81.2 | 95 | 70 | 54.9 | 206.4 | 95 | 237.5 | 197.9 | 42.9 | 11.5 | 30 | 0.036 | 104.1 | 29.9 | 15.481 | 431 | 203.4 | 200 | 98.9 | 39.4 | 0.379 |  |  | 99.3 | 751.2 | 0.988 | -8 | 45.88 | 97 | 28 | 0.996 | 174.12 | 200 | 7920 | 197.25 | 48.18 | -46.94 | 17.12 | 43.01 | 41.3 | 45.03 | 44 | 52 | 64 | 75 | 36.86 | 83 | 78
1179 | 1758 | 272.9 | 50.2 | 81.2 | 95 | 70 | 54.9 | 206.7 | 95 | 237.8 | 197.4 | 43 | 11.5 | 29.9 | 0.03 | 104.1 | 29.9 | 15.568 | 431.4 | 203.4 | 199.9 | 98.9 | 39.4 | 0.379 |  |  | 99.3 | 751.1 | 0.992 | -8 | 43.53 | 97 | 28 | 1.007 | 172.55 | 196 | 8530 | 198.86 | 49.44 | -47 | 16.94 | 43.06 | 41.32 | 45.33 | 44 | 52 | 64 | 75 | 36.86 | 83 | 79
1180 | 1748 | 270.2 | 49.6 | 81.2 | 95 | 70 | 55 | 206 | 95 | 236.9 | 197.4 | 43.1 | 11.4 | 29.9 | 0.042 | 104 | 29.9 | 15.523 | 432.4 | 203.4 | 199.4 | 98.9 | 39.4 | 0.377 |  |  | 99.3 | 750.9 | 0.994 | -8 | 50.2 | 97 | 28 | 1.003 | 172.94 | 197 | 8510 | 197.91 | 48.32 | -47.06 | 17 | 42.97 | 41.35 | 45.44 | 44 | 52 | 64 | 75 | 36.86 | 79 | 82
1181 | 1741 | 268.3 | 48.6 | 81.2 | 95.1 | 70 | 55 | 205.5 | 95 | 236.2 | 197.7 | 43.1 | 11.5 | 29.9 | 0.063 | 104 | 29.9 | 15.38 | 432.6 | 203.4 | 198.9 | 98.9 | 39.4 | 0.374 |  |  | 99.3 | 750.9 | 0.99 | -8 | 58.04 | 97 | 28 | 0.991 | 173.33 | 194 | 8380 | 196.61 | 49.42 | -46.88 | 16.94 | 43.07 | 41.22 | 45.33 | 44 | 52 | 64 | 75 | 36.86 | 82 | 83
1182 | 1742 | 266.9 | 48.5 | 81.2 | 95.1 | 70 | 55 | 205.1 | 95 | 235.7 | 197.7 | 43 | 11.5 | 29.9 | 0.075 | 103.9 | 29.9 | 15.26 | 432.5 | 203.4 | 198.5 | 98.9 | 39.4 | 0.373 |  |  | 99.3 | 750.8 | 0.989 | -8 | 58.82 | 97 | 28 | 1.001 | 172.94 | 193 | 8680 | 197.91 | 50.01 | -47 | 17 | 43.08 | 41.33 | 45.12 | 44 | 52 | 64 | 75 | 37.25 | 79 | 80
1183 | 1746 | 266.7 | 49 | 81.2 | 95 | 70 | 55 | 205 | 95 | 235.7 | 198.2 | 42.9 | 11.5 | 29.9 | 0.074 | 103.9 | 29.9 | 15.224 | 432.3 | 203.5 | 198.9 | 98.9 | 39.4 | 0.375 |  |  | 99.3 | 750.9 | 0.99 | -8 | 60 | 97 | 28 | 0.99 | 174.12 | 194 | 9070 | 197.25 | 50.02 | -46.94 | 16.94 | 43.15 | 41.29 | 44.92 | 44 | 52 | 64 | 75 | 36.86 | 81 | 76
1184 | 1755 | 267.8 | 49.8 | 81.2 | 95 | 70 | 55 | 205.3 | 95 | 236.3 | 198.5 | 42.9 | 11.5 | 30 | 0.061 | 104 | 29.9 | 15.301 | 431.7 | 203.4 | 199.4 | 98.9 | 39.4 | 0.378 |  |  | 99.3 | 750.9 | 0.993 | -8 | 54.12 | 97 | 28 | 0.991 | 173.33 | 203 | 8700 | 197.91 | 50.15 | -46.88 | 17.12 | 42.82 | 41.32 | 44.83 | 44 | 52 | 64 | 75 | 37.25 | 81 | 74
1185 | 1754 | 270.1 | 49.5 | 81.2 | 95.1 | 70 | 55 | 206.2 | 95 | 237.3 | 197.7 | 42.9 | 11.5 | 30 | 0.036 | 104.1 | 30 | 15.483 | 430.8 | 203.4 | 200 | 98.9 | 39.4 | 0.382 |  |  | 99.3 | 751 | 0.991 | -8 | 40.78 | 97 | 28 | 0.994 | 173.33 | 199 | 9410 | 197.25 | 49.48 | -47.06 | 16.88 | 43.11 | 41.35 | 44.83 | 44 | 52 | 64 | 75 | 36.86 | 81 | 77
1186 | 1752 | 270.1 | 49.3 | 81.2 | 95 | 70 | 55 | 206.3 | 95 | 237.4 | 197.4 | 43 | 11.5 | 30 | 0.031 | 104 | 30 | 15.485 | 431.3 | 203.5 | 199.9 | 98.9 | 39.4 | 0.383 |  |  | 99.3 | 751 | 0.992 | -8 | 42.75 | 97 | 28 | 0.987 | 173.33 | 197 | 8820 | 199.52 | 49.42 | -46.88 | 16.94 | 43.16 | 41.29 | 45.12 | 44 | 52 | 64 | 75 | 36.86 | 82 | 81
1187 | 1748 | 268 | 49.4 | 81.2 | 95 | 70 | 55 | 205.7 | 95 | 236.6 | 197.7 | 43.1 | 11.5 | 30 | 0.047 | 104 | 30 | 15.448 | 432 | 203.4 | 199.5 | 98.9 | 39.4 | 0.383 |  |  | 99.3 | 751 | 0.99 | -8 | 56.08 | 97 | 28 | 1.003 | 173.33 | 198 | 8140 | 197.59 | 49.12 | -47 | 16.94 | 43.04 | 41.29 | 45.44 | 44 | 52 | 64 | 75 | 37.25 | 79 | 82
1188 | 1745 | 268 | 48.6 | 81.2 | 95.1 | 70 | 55 | 205.7 | 95 | 236.5 | 198.3 | 43.1 | 11.5 | 30 | 0.058 | 104 | 30 | 15.463 | 431.9 | 203.4 | 199.5 | 98.9 | 39.4 | 0.383 |  |  | 99.3 | 751.1 | 0.989 | -8 | 56.47 | 97 | 28 | 1.004 | 174.12 | 194 | 9460 | 196.93 | 49.56 | -47 | 16.94 | 42.99 | 41.25 | 45.33 | 44 | 52 | 64 | 75 | 36.86 | 79 | 80
1189 | 1749 | 267.9 | 49.3 | 81.2 | 95.1 | 70 | 55 | 205.5 | 95 | 236.3 | 198.5 | 43.1 | 11.5 | 30 | 0.057 | 104 | 30 | 15.44 | 432.2 | 203.4 | 199.6 | 98.9 | 39.4 | 0.383 |  |  | 99.3 | 751.1 | 0.993 | -8 | 49.02 | 97 | 28 | 0.988 | 174.12 | 203 | 9650 | 196.61 | 49.44 | -47.06 | 16.94 | 42.96 | 41.22 | 45.23 | 44 | 52 | 64 | 75 | 36.86 | 81 | 80
1190 | 1759 | 270 | 50.5 | 81.2 | 95.1 | 70 | 55 | 205.8 | 95 | 236.8 | 198.7 | 43 | 11.5 | 30 | 0.043 | 104.1 | 30 | 15.413 | 431.1 | 203.4 | 200.2 | 98.9 | 39.4 | 0.386 |  |  | 99.3 | 751.2 | 0.985 | -8 | 52.55 | 97 | 28 | 1.007 | 174.12 | 198 | 8600 | 199.52 | 48.25 | -47.06 | 17 | 42.87 | 41.24 | 45.03 | 44 | 52 | 64 | 75 | 36.86 | 81 | 81
1191 | 1752 | 270.9 | 49.6 | 81.2 | 95 | 70 | 55 | 206.3 | 95 | 237.3 | 197.6 | 43 | 11.5 | 30 | 0.032 | 104 | 30 | 15.526 | 431.2 | 203.5 | 200.2 | 98.9 | 39.4 | 0.386 |  |  | 99.3 | 751.2 | 0.991 | -8 | 41.96 | 97 | 28 | 0.997 | 173.33 | 196 | 9210 | 198.86 | 49.46 | -46.94 | 16.88 | 42.96 | 41.13 | 45.03 | 44 | 52 | 64 | 75 | 36.86 | 82 | 81
1192 | 1747 | 269.3 | 49.2 | 81.2 | 95 | 70 | 55 | 205.9 | 95 | 236.7 | 197.5 | 43 | 11.5 | 30 | 0.041 | 104 | 30 | 15.47 | 431.8 | 203.5 | 199.7 | 98.9 | 39.4 | 0.385 |  |  | 99.3 | 751.2 | 0.995 | -8 | 47.45 | 97 | 28 | 0.991 | 172.94 | 197 | 9290 | 196.93 | 48.28 | -46.94 | 16.94 | 42.88 | 41.27 | 45.23 | 44 | 52 | 64 | 75 | 36.86 | 82 | 84
1193 | 1743 | 267.4 | 48.8 | 81.2 | 95 | 70 | 55 | 205.3 | 95 | 236 | 198.1 | 43 | 11.5 | 30 | 0.062 | 104 | 30 | 15.365 | 431.6 | 203.5 | 199.3 | 98.9 | 39.4 | 0.385 |  |  | 99.4 | 751.3 | 0.989 | -8 | 57.65 | 97 | 28 | 0.999 | 173.73 | 193 | 9020 | 196.61 | 49.01 | -46.81 | 16.88 | 43.03 | 41.3 | 45.23 | 44 | 52 | 64 | 75 | 36.86 | 81 | 76
1194 | 1746 | 266.7 | 48.7 | 81.2 | 95 | 70 | 55 | 205.1 | 95 | 235.9 | 198.3 | 43 | 11.4 | 30 | 0.069 | 103.9 | 30 | 15.307 | 432.5 | 203.5 | 199.1 | 98.9 | 39.4 | 0.385 |  |  | 99.4 | 751.3 | 0.99 | -8 | 60 | 97 | 28 | 1.003 | 173.73 | 203 | 8600 | 200.16 | 49.56 | -46.94 | 17.06 | 42.9 | 41.3 | 44.92 | 44 | 52 | 64 | 75 | 37.25 | 81 | 79
1195 | 1749 | 266.5 | 49.1 | 81.2 | 95.1 | 70 | 55 | 205 | 95 | 235.9 | 198.6 | 42.9 | 11.5 | 30 | 0.066 | 104 | 30 | 15.286 | 432.2 | 203.5 | 199.3 | 98.9 | 39.4 | 0.386 |  |  | 99.4 | 751.5 | 0.99 | -8 | 60.39 | 97 | 28 | 0.997 | 174.12 | 200 | 8090 | 197.91 | 49.15 | -47 | 17.12 | 43.1 | 41.42 | 44.83 | 44 | 52 | 64 | 75 | 37.25 | 81 | 79
1196 | 1758 | 269.5 | 49.8 | 81.2 | 95.1 | 70 | 55 | 205.7 | 95 | 236.9 | 198.2 | 42.9 | 11.4 | 30 | 0.045 | 104.1 | 30 | 15.386 | 430.9 | 203.5 | 200 | 98.9 | 39.4 | 0.389 |  |  | 99.3 | 751.5 | 0.99 | -8 | 44.71 | 97 | 28 | 1.011 | 174.12 | 195 | 9040 | 199.84 | 48.42 | -46.88 | 17 | 42.92 | 41.33 | 44.92 | 44 | 52 | 64 | 75 | 37.25 | 80 | 81
1197 | 1759 | 270.7 | 50.5 | 81.2 | 95.1 | 70 | 55 | 206.3 | 95 | 237.4 | 197.6 | 42.9 | 11.5 | 30 | 0.036 | 104.1 | 30 | 15.503 | 431.5 | 203.5 | 199.8 | 98.9 | 39.4 | 0.391 |  |  | 99.3 | 751.5 | 0.993 | -8 | 42.75 | 97 | 28 | 0.994 | 172.94 | 195 | 7940 | 200.16 | 49.37 | -47.06 | 17 | 42.86 | 41.38 | 44.92 | 44 | 52 | 64 | 75 | 36.86 | 81 | 79
1198 | 1759 | 272 | 50.1 | 81.2 | 95.1 | 70 | 55 | 206.6 | 95 | 237.8 | 197.3 | 43 | 11.4 | 30 | 0.03 | 104.1 | 30 | 15.569 | 431 | 203.5 | 199.9 | 98.9 | 39.4 | 0.391 |  |  | 99.3 | 751.4 | 0.992 | -8 | 43.53 | 97 | 28 | 1.006 | 172.94 | 199 | 8700 | 196.93 | 49.35 | -47.06 | 17 | 43.01 | 41.27 | 45.23 | 44 | 52 | 64 | 75 | 36.86 | 82 | 82
1199 | 1750 | 271.8 | 49.2 | 81.2 | 95 | 70 | 55 | 206.7 | 95 | 237.7 | 197.1 | 43.1 | 11.4 | 30 | 0.03 | 104.1 | 30 | 15.608 | 432.4 | 203.5 | 199.7 | 98.9 | 39.4 | 0.39 |  |  | 99.3 | 751.2 | 0.99 | -8 | 43.14 | 97 | 28 | 0.998 | 172.94 | 197 | 8160 | 196.61 | 48.69 | -47 | 16.94 | 42.92 | 41.36 | 45.44 | 44 | 52 | 64 | 75 | 36.86 | 80 | 76
1200 | 1738 | 267.5 | 48.7 | 81.2 | 94.9 | 70 | 55 | 205.6 | 95 | 236.3 | 197.2 | 43.1 | 11.5 | 30 | 0.056 | 104 | 30 | 15.435 | 434.2 | 203.5 | 198.9 | 98.9 | 39.4 | 0.387 |  |  | 99.3 | 751.1 | 0.989 | -8 | 54.9 | 97 | 28 | 1.01 | 172.55 | 194 | 8650 | 196.61 | 48.42 | -46.75 | 16.88 | 43.12 | 41.43 | 45.44 | 44 | 52 | 64 | 75 | 36.86 | 79 | 79
1201 | 1740 | 265.4 | 48.6 | 81.2 | 95 | 70 | 55 | 204.9 | 95 | 235.5 | 197.5 | 43 | 11.5 | 30 | 0.073 | 103.9 | 30 | 15.277 | 434.9 | 203.5 | 198.5 | 98.9 | 39.4 | 0.385 |  |  | 99.4 | 751 | 0.991 | -8 | 58.82 | 97 | 28 | 0.995 | 172.55 | 192 | 8120 | 197.91 | 50.31 | -46.81 | 16.88 | 43.13 | 41.36 | 45.33 | 44 | 52 | 64 | 75 | 37.25 | 79 | 77
1202 | 1751 | 266.6 | 49.5 | 81.2 | 95 | 70 | 55 | 204.9 | 95 | 235.7 | 198.3 | 43 | 11.4 | 30 | 0.069 | 103.9 | 30 | 15.204 | 433.8 | 203.5 | 199.1 | 98.9 | 39.4 | 0.388 |  |  | 99.3 | 751 | 0.987 | -8 | 57.65 | 97 | 28 | 0.989 | 174.12 | 194 | 7820 | 199.84 | 50.38 | -46.88 | 17.06 | 43.11 | 41.39 | 44.92 | 44 | 52 | 64 | 75 | 37.25 | 78 | 80
1203 | 1756 | 269.7 | 49.8 | 81.2 | 95 | 70 | 55 | 205.8 | 95 | 236.8 | 198.2 | 42.9 | 11.4 | 30 | 0.046 | 104 | 30 | 15.399 | 432 | 203.5 | 200 | 98.9 | 39.4 | 0.393 |  |  | 99.3 | 751 | 0.99 | -8 | 42.35 | 97 | 28 | 1.004 | 174.12 | 199 | 8650 | 197.25 | 48.89 | -47.12 | 17.06 | 43.01 | 41.37 | 44.92 | 44 | 52 | 64 | 75 | 36.86 | 80 | 80
1204 | 1757 | 270.9 | 49.9 | 81.2 | 95 | 70 | 55 | 206.2 | 95 | 237.3 | 197.9 | 43 | 11.5 | 30 | 0.032 | 104.1 | 30 | 15.528 | 432.7 | 203.5 | 200.2 | 98.9 | 39.4 | 0.395 |  |  | 99.3 | 751.1 | 0.99 | -8 | 44.71 | 97 | 28 | 1.009 | 173.33 | 198 | 8990 | 196.93 | 48.84 | -47.12 | 17.12 | 43.14 | 41.4 | 45.03 | 44 | 52 | 64 | 75 | 36.86 | 81 | 79
1205 | 1745 | 268.8 | 48.9 | 81.2 | 95 | 70 | 55 | 205.8 | 95.1 | 236.6 | 197.9 | 43 | 11.4 | 30 | 0.036 | 104 | 30 | 15.576 | 433.8 | 203.5 | 200.2 | 98.9 | 39.4 | 0.396 |  |  | 99.4 | 751.1 | 0.988 | -8 | 43.14 | 97 | 28 | 0.996 | 173.73 | 200 | 8680 | 198.23 | 48.26 | -47.06 | 16.88 | 42.9 | 41.35 | 45.23 | 44 | 52 | 64 | 75 | 37.25 | 83 | 77
1206 | 1754 | 269.9 | 49.9 | 81.2 | 95 | 70 | 55 | 205.8 | 95.1 | 236.8 | 198.3 | 43.1 | 11.4 | 30 | 0.043 | 104.1 | 30 | 15.516 | 434.5 | 203.5 | 200 | 98.9 | 39.4 | 0.399 |  |  | 99.4 | 751.1 | 0.988 | -8 | 49.02 | 97 | 28 | 0.989 | 174.12 | 202 | 8920 | 197.25 | 48.92 | -47 | 17 | 42.83 | 41.32 | 45.33 | 44 | 52 | 64 | 75 | 36.86 | 81 | 80
1207 | 1755 | 270.3 | 50.1 | 81.2 | 95 | 70 | 55 | 205.8 | 95.1 | 236.9 | 198.4 | 43.1 | 11.4 | 30 | 0.04 | 104.1 | 30 | 15.546 | 434.4 | 203.5 | 200.2 | 98.9 | 39.4 | 0.399 |  |  | 99.3 | 751.2 | 0.991 | -8 | 45.1 | 97 | 28 | 0.994 | 174.12 | 195 | 8210 | 200.16 | 49.23 | -47.12 | 17 | 42.97 | 41.22 | 45.23 | 44 | 52 | 64 | 75 | 36.86 | 81 | 79
1208 | 1762 | 273 | 50.7 | 81.2 | 95.1 | 70 | 55 | 206.4 | 95.1 | 237.7 | 197.7 | 43.1 | 11.4 | 30 | 0.029 | 104.1 | 30 | 15.54 | 435.5 | 203.5 | 200.2 | 98.9 | 39.4 | 0.4 |  |  | 99.3 | 751.1 | 0.985 | -8 | 41.96 | 97 | 28 | 0.999 | 172.94 | 196 | 8970 | 199.52 | 48.65 | -47.12 | 17.25 | 42.85 | 41.27 | 45.33 | 44 | 52 | 64 | 75 | 36.86 | 81 | 81
1209 | 1748 | 271.7 | 49 | 81.2 | 95 | 70 | 55.1 | 206.4 | 95.1 | 237.4 | 197.1 | 43.1 | 11.5 | 30 | 0.03 | 104 | 30 | 15.602 | 437.8 | 203.5 | 199.7 | 98.9 | 39.4 | 0.4 |  |  | 99.3 | 751 | 0.992 | -8 | 42.35 | 97 | 28 | 0.991 | 173.33 | 195 | 8820 | 197.27 | 48.29 | -47.06 | 17.25 | 43.06 | 41.29 | 45.33 | 44 | 52 | 64 | 75 | 36.86 | 80 | 79
1210 | 1746 | 269.2 | 49.3 | 81.2 | 95 | 70 | 55.1 | 205.6 | 95.1 | 236.5 | 197.4 | 43.1 | 11.5 | 30 | 0.05 | 104 | 30 | 15.436 | 437.4 | 203.5 | 199 | 98.9 | 39.4 | 0.398 |  |  | 99.3 | 750.8 | 0.988 | -8 | 57.65 | 97 | 28 | 1.013 | 172.94 | 194 | 9070 | 198.23 | 48.61 | -47 | 17.12 | 42.98 | 41.29 | 45.33 | 44 | 52 | 64 | 75 | 36.86 | 81 | 76
1211 | 1747 | 268 | 49.4 | 81.2 | 95.1 | 70 | 55.1 | 205.3 | 95 | 236.1 | 197.7 | 43 | 11.4 | 30 | 0.065 | 103.9 | 30 | 15.365 | 435.7 | 203.5 | 198.8 | 98.9 | 39.4 | 0.396 |  |  | 99.3 | 750.8 | 0.984 | -8 | 57.65 | 97 | 28 | 0.99 | 173.33 | 194 | 7750 | 198.23 | 48.19 | -47 | 17.06 | 42.8 | 41.23 | 45.23 | 44 | 52 | 64 | 75 | 36.86 | 82 | 82
1212 | 1742 | 267.3 | 48.6 | 81.2 | 95 | 70 | 55.1 | 205.4 | 95 | 236.1 | 198 | 42.9 | 11.4 | 30 | 0.071 | 103.9 | 30 | 15.319 | 436.3 | 203.5 | 198.7 | 98.9 | 39.4 | 0.395 |  |  | 99.3 | 750.8 | 0.987 | -8 | 60 | 97 | 28 | 0.99 | 173.33 | 203 | 9510 | 197.27 | 49.53 | -46.94 | 16.69 | 42.96 | 41.22 | 45.03 | 44 | 52 | 64 | 75 | 36.86 | 80 | 78
1213 | 1739 | 265.3 | 48.3 | 81.2 | 95.1 | 70 | 55.1 | 205.1 | 95 | 235.7 | 198.1 | 42.9 | 11.4 | 30 | 0.076 | 103.9 | 30 | 15.23 | 436.9 | 203.5 | 198.8 | 98.9 | 39.4 | 0.394 |  |  | 99.3 | 750.8 | 0.993 | -8 | 60.39 | 97 | 28 | 0.991 | 173.33 | 201 | 8600 | 199.52 | 49.61 | -47 | 16.88 | 42.82 | 41.23 | 44.83 | 44 | 52 | 64 | 75 | 37.25 | 79 | 80
1214 | 1751 | 266.9 | 49 | 81.2 | 95 | 70 | 55.1 | 205.4 | 95 | 236.2 | 198.3 | 42.8 | 11.4 | 30 | 0.071 | 103.9 | 30 | 15.274 | 436.9 | 203.5 | 199.1 | 98.9 | 39.4 | 0.397 |  |  | 99.3 | 750.9 | 0.996 | -8 | 55.29 | 97 | 28 | 1.001 | 174.12 | 200 | 8290 | 197.91 | 48.96 | -47.06 | 17 | 42.76 | 41.31 | 44.83 | 44 | 52 | 64 | 75 | 37.25 | 80 | 81
1215 | 1751 | 267.4 | 49.3 | 81.2 | 95 | 70 | 55.1 | 205.5 | 95 | 236.5 | 198.4 | 42.8 | 11.4 | 30 | 0.067 | 104 | 30 | 15.351 | 437.4 | 203.5 | 199.4 | 98.9 | 39.4 | 0.398 |  |  | 99.3 | 751.1 | 0.999 | -8 | 56.86 | 97 | 28 | 0.993 | 174.12 | 200 | 7970 | 196.93 | 48.12 | -46.88 | 16.88 | 42.97 | 41.34 | 44.72 | 44 | 52 | 64 | 75 | 37.25 | 78 | 78
1216 | 1761 | 270.1 | 50.3 | 81.2 | 95 | 70 | 55 | 205.9 | 95 | 237.2 | 198 | 42.9 | 11.4 | 30 | 0.048 | 104 | 30 | 15.427 | 437.1 | 203.5 | 199.8 | 98.9 | 39.4 | 0.401 |  |  | 99.3 | 751.1 | 0.99 | -8 | 44.31 | 97 | 28 | 1 | 173.73 | 201 | 8800 | 196.61 | 48.14 | -46.88 | 16.81 | 42.9 | 41.29 | 44.83 | 44 | 52 | 64 | 75 | 36.86 | 79 | 79
1217 | 1755 | 270.8 | 49.7 | 81.2 | 95 | 70 | 55 | 206.2 | 95 | 237.5 | 197.6 | 43 | 11.4 | 30 | 0.033 | 104.1 | 30 | 15.523 | 436.3 | 203.5 | 199.9 | 98.9 | 39.4 | 0.402 |  |  | 99.3 | 751 | 0.993 | -8 | 42.35 | 97 | 28 | 1.003 | 172.94 | 197 | 8410 | 198.86 | 48.37 | -47.12 | 17 | 43.01 | 41.37 | 45.23 | 44 | 52 | 64 | 75 | 37.25 | 79 | 82
1218 | 1749 | 269.3 | 49.2 | 81.2 | 94.9 | 70 | 55 | 205.9 | 95 | 237 | 197.6 | 43.1 | 11.4 | 30 | 0.04 | 104 | 30 | 15.48 | 437.2 | 203.5 | 199.6 | 98.9 | 39.4 | 0.402 |  |  | 99.4 | 750.9 | 0.994 | -8 | 47.45 | 97 | 28 | 1.002 | 172.94 | 194 | 9360 | 199.52 | 48.05 | -47 | 17.12 | 43.08 | 41.16 | 45.44 | 44 | 52 | 64 | 75 | 36.86 | 80 | 80
1219 | 1751 | 269.2 | 49.5 | 81.2 | 94.9 | 70 | 55 | 205.7 | 95 | 236.7 | 197.8 | 43.1 | 11.4 | 30 | 0.055 | 104 | 30 | 15.423 | 436.6 | 203.5 | 199.1 | 98.9 | 39.4 | 0.402 |  |  | 99.4 | 750.9 | 0.991 | -8 | 55.69 | 97 | 28 | 0.99 | 173.33 | 193 | 8700 | 199.52 | 48.89 | -46.69 | 16.81 | 43.03 | 41.38 | 45.44 | 44 | 52 | 64 | 75 | 36.86 | 80 | 81
1220 | 1749 | 269.3 | 49.2 | 81.2 | 95 | 70 | 55 | 205.9 | 95 | 236.9 | 197.8 | 43.1 | 11.4 | 30 | 0.063 | 104 | 30 | 15.34 | 436.3 | 203.5 | 198.7 | 98.9 | 39.4 | 0.402 |  |  | 99.3 | 750.8 | 0.988 | -8 | 58.43 | 97 | 28 | 1.007 | 172.94 | 194 | 8920 | 198.23 | 49.01 | -46.81 | 16.88 | 43.12 | 41.49 | 45.23 | 44 | 52 | 64 | 75 | 36.86 | 79 | 76
1221 | 1749 | 269.3 | 49 | 81.2 | 95 | 70 | 55 | 205.7 | 95 | 236.7 | 197.9 | 43 | 11.4 | 30 | 0.058 | 104 | 30 | 15.322 | 436.2 | 203.5 | 199 | 98.9 | 39.4 | 0.404 |  |  | 99.3 | 750.6 | 0.992 | -8 | 48.63 | 97 | 28 | 0.991 | 173.73 | 202 | 9190 | 198.23 | 49.06 | -47 | 17.12 | 42.93 | 41.5 | 45.03 | 44 | 52 | 64 | 75 | 36.86 | 81 | 78
1222 | 1762 | 271 | 50.6 | 81.2 | 95 | 70 | 55 | 205.9 | 95 | 237.1 | 197.9 | 43 | 11.4 | 30 | 0.043 | 104.1 | 30 | 15.38 | 437.4 | 203.5 | 199.4 | 98.9 | 39.4 | 0.407 |  |  | 99.3 | 750.6 | 0.987 | -8 | 48.24 | 97 | 28 | 0.996 | 173.73 | 195 | 9430 | 198.54 | 49.23 | -46.94 | 17.06 | 42.78 | 41.27 | 45.03 | 44 | 52 | 64 | 75 | 37.25 | 80 | 81
1223 | 1749 | 270.8 | 48.9 | 81.2 | 95 | 70 | 55 | 206.2 | 95 | 237.3 | 197.1 | 43 | 11.4 | 30 | 0.032 | 104 | 30.1 | 15.439 | 435.5 | 203.5 | 199.5 | 98.9 | 39.4 | 0.406 |  |  | 99.3 | 750.6 | 0.993 | -8 | 41.57 | 97 | 28 | 0.993 | 172.55 | 199 | 9950 | 196.93 | 48.8 | -47.06 | 16.94 | 42.97 | 41.32 | 45.03 | 44 | 52 | 64 | 75 | 36.86 | 81 | 80
1224 | 1750 | 269.3 | 49.3 | 81.2 | 95 | 70 | 55 | 205.9 | 95 | 236.9 | 197.6 | 43.1 | 11.4 | 30 | 0.043 | 104 | 30.1 | 15.388 | 435.9 | 203.5 | 199.3 | 98.9 | 39.4 | 0.406 |  |  | 99.3 | 750.4 | 0.992 | -8 | 50.59 | 97 | 28 | 0.99 | 172.55 | 194 | 8020 | 199.52 | 48.89 | -46.94 | 17.19 | 43.06 | 41.2 | 45.23 | 44 | 52 | 64 | 75 | 37.25 | 78 | 80
1225 | 1747 | 269.6 | 49.3 | 81.2 | 95 | 70 | 55 | 206 | 95 | 236.9 | 197.8 | 43.1 | 11.5 | 30 | 0.041 | 104 | 30.1 | 15.423 | 434.2 | 203.5 | 199.6 | 98.9 | 39.4 | 0.408 |  |  | 99.3 | 750.4 | 0.987 | -8 | 56.86 | 97 | 28 | 0.998 | 173.33 | 198 | 8210 | 196.93 | 49.44 | -47.06 | 16.88 | 42.95 | 41.33 | 45.12 | 44 | 52 | 64 | 75 | 36.86 | 79 | 78
1226 | 1749 | 269.3 | 49.1 | 81.2 | 95 | 70 | 55 | 205.8 | 95 | 236.7 | 197.9 | 43.1 | 11.4 | 30 | 0.046 | 104 | 30.1 | 15.426 | 434.1 | 203.5 | 199.4 | 98.9 | 39.4 | 0.408 |  |  | 99.3 | 750.4 | 0.986 | -8 | 54.12 | 97 | 28 | 1 | 173.73 | 194 | 9920 | 196.93 | 48.35 | -47.06 | 17 | 43.07 | 41.18 | 45.23 | 44 | 52 | 64 | 75 | 36.86 | 78 | 76
1227 | 1748 | 269 | 49.2 | 81.2 | 95 | 70 | 55 | 205.7 | 95 | 236.5 | 197.9 | 43.1 | 11.5 | 30 | 0.039 | 104 | 30.1 | 15.46 | 434.2 | 203.5 | 199.7 | 98.9 | 39.4 | 0.408 |  |  | 99.4 | 750.4 | 0.988 | -8 | 45.88 | 97 | 28 | 0.993 | 173.33 | 195 | 8750 | 196.93 | 48.38 | -47.12 | 17.31 | 42.85 | 41.16 | 45.12 | 44 | 52 | 64 | 75 | 36.86 | 78 | 83
1228 | 1751 | 269.6 | 49.6 | 81.2 | 95 | 70 | 55 | 205.8 | 95 | 236.7 | 197.6 | 43.1 | 11.4 | 30 | 0.034 | 104 | 30.1 | 15.479 | 432.9 | 203.5 | 199.7 | 98.9 | 39.4 | 0.408 |  |  | 99.4 | 750.6 | 0.986 | -8 | 44.71 | 97 | 28 | 1.003 | 173.33 | 197 | 8410 | 196.61 | 48.38 | -47.06 | 16.94 | 42.84 | 41.16 | 45.12 | 44 | 52 | 64 | 75 | 36.86 | 80 | 80
1229 | 1757 | 271.4 | 50.1 | 81.2 | 95 | 70 | 55 | 206.1 | 95 | 237.2 | 197.7 | 43.1 | 11.4 | 30 | 0.03 | 104.1 | 30.1 | 15.539 | 431 | 203.5 | 199.9 | 98.9 | 39.4 | 0.41 |  |  | 99.3 | 750.7 | 0.99 | -8 | 43.14 | 97 | 28 | 1 | 173.33 | 195 | 9090 | 200.16 | 48.46 | -47.12 | 17.19 | 42.82 | 41.28 | 45.23 | 44 | 52 | 64 | 75 | 36.86 | 80 | 82
1230 | 1749 | 271.2 | 49.1 | 81.2 | 95 | 70 | 55 | 206.1 | 95 | 237.1 | 197.1 | 43.1 | 11.4 | 30 | 0.029 | 104 | 30.1 | 15.576 | 432.3 | 203.5 | 199.7 | 98.9 | 39.4 | 0.41 |  |  | 99.3 | 750.6 | 0.987 | -8 | 42.35 | 97 | 28 | 0.993 | 172.94 | 195 | 8040 | 196.61 | 47.58 | -47.12 | 17.06 | 42.77 | 41.22 | 45.33 | 44 | 52 | 64 | 75 | 36.86 | 81 | 82
1231 | 1742 | 267.8 | 48.8 | 81.2 | 95 | 70 | 55 | 205.3 | 95 | 236 | 197.2 | 43.1 | 11.4 | 30 | 0.054 | 103.9 | 30.1 | 15.39 | 433.2 | 203.5 | 198.8 | 98.9 | 39.4 | 0.405 |  |  | 99.3 | 750.5 | 0.994 | -8 | 55.69 | 97 | 28 | 0.993 | 172.55 | 192 | 9820 | 197.59 | 49.06 | -47.12 | 16.88 | 42.96 | 41.25 | 45.33 | 44 | 52 | 64 | 75 | 36.86 | 80 | 81
1232 | 1738 | 266.7 | 47.9 | 81.2 | 95.1 | 70 | 55 | 205 | 95 | 235.7 | 197.6 | 43 | 11.4 | 30 | 0.066 | 103.9 | 30.1 | 15.26 | 433.8 | 203.5 | 198.5 | 98.9 | 39.4 | 0.401 |  |  | 99.3 | 750.6 | 0.989 | -8 | 60 | 97 | 28 | 1.001 | 172.55 | 194 | 8580 | 196.93 | 49.38 | -46.94 | 16.88 | 42.93 | 41.3 | 45.23 | 44 | 52 | 64 | 75 | 37.25 | 80 | 81
1233 | 1748 | 267 | 48.9 | 81.2 | 95 | 70 | 55 | 204.9 | 95 | 235.7 | 198 | 42.9 | 11.4 | 30 | 0.065 | 103.9 | 30.1 | 15.238 | 433.1 | 203.5 | 198.9 | 98.9 | 39.4 | 0.403 |  |  | 99.3 | 750.6 | 0.987 | -8 | 54.12 | 97 | 28 | 0.994 | 173.73 | 193 | 8410 | 198.23 | 49.03 | -47 | 16.94 | 42.94 | 41.24 | 44.83 | 44 | 52 | 64 | 75 | 37.25 | 78 | 79
1234 | 1755 | 268.6 | 49.5 | 81.2 | 95 | 70 | 55 | 205.5 | 95 | 236.5 | 197.7 | 42.9 | 11.4 | 30 | 0.046 | 104 | 30.1 | 15.33 | 432.6 | 203.5 | 199.4 | 98.9 | 39.4 | 0.405 |  |  | 99.2 | 750.7 | 0.989 | -8 | 42.75 | 97 | 28 | 1 | 173.33 | 198 | 7970 | 196.61 | 49.6 | -46.88 | 16.75 | 42.92 | 41.32 | 44.83 | 44 | 52 | 64 | 75 | 36.86 | 81 | 81
1235 | 1753 | 270.1 | 49.4 | 81.2 | 95 | 70 | 55 | 205.8 | 95 | 237 | 197.8 | 42.9 | 11.4 | 30 | 0.038 | 104 | 30.1 | 15.422 | 431.9 | 203.5 | 199.6 | 98.9 | 39.4 | 0.409 |  |  | 99.3 | 750.8 | 0.99 | -8 | 49.02 | 97 | 28 | 1.006 | 173.33 | 201 | 8900 | 198.86 | 49.25 | -46.94 | 17.19 | 43.02 | 41.39 | 44.92 | 44 | 52 | 64 | 75 | 37.25 | 79 | 83
1236 | 1746 | 268.7 | 48.7 | 81.2 | 95.1 | 70 | 55 | 205.8 | 94.9 | 236.8 | 197.2 | 43 | 11.4 | 30 | 0.035 | 104 | 30.1 | 15.519 | 433.4 | 203.5 | 199.5 | 98.9 | 39.4 | 0.409 |  |  | 99.3 | 750.8 | 0.992 | -8 | 41.57 | 97 | 28 | 0.997 | 172.55 | 195 | 8680 | 199.84 | 48.81 | -46.94 | 16.81 | 42.97 | 41.3 | 45.03 | 44 | 52 | 64 | 75 | 36.86 | 80 | 79
1237 | 1746 | 267.9 | 49 | 81.2 | 95 | 70 | 55 | 205.6 | 95 | 236.5 | 197.6 | 43 | 11.4 | 30 | 0.053 | 104 | 30.1 | 15.389 | 432.9 | 203.5 | 199 | 98.9 | 39.4 | 0.408 |  |  | 99.3 | 750.8 | 0.992 | -8 | 59.22 | 97 | 28 | 1.007 | 173.33 | 202 | 8530 | 197.59 | 49.43 | -46.88 | 16.81 | 42.94 | 41.37 | 45.23 | 44 | 52 | 64 | 75 | 36.86 | 79 | 80
1238 | 1743 | 267 | 48.5 | 81.2 | 95.1 | 70 | 55 | 205.5 | 95 | 236.3 | 198.1 | 43 | 11.4 | 30 | 0.062 | 103.9 | 30.1 | 15.343 | 432.3 | 203.5 | 199 | 98.9 | 39.4 | 0.407 |  |  | 99.3 | 750.8 | 0.991 | -8 | 59.61 | 97 | 28 | 1 | 173.33 | 200 | 8360 | 197.59 | 49.21 | -46.62 | 16.75 | 43.12 | 41.47 | 45.12 | 44 | 52 | 64 | 75 | 37.25 | 80 | 82
1239 | 1748 | 267.1 | 49 | 81.2 | 95 | 70 | 55 | 205.5 | 95 | 236.4 | 198.5 | 43 | 11.4 | 30 | 0.062 | 104 | 30.1 | 15.373 | 431.5 | 203.5 | 199.3 | 98.9 | 39.4 | 0.408 |  |  | 99.3 | 750.9 | 0.992 | -8 | 59.22 | 97 | 28 | 0.993 | 173.73 | 201 | 8820 | 196.61 | 48.99 | -46.94 | 17 | 43.07 | 41.44 | 45.03 | 44 | 52 | 64 | 75 | 37.25 | 79 | 83
1240 | 1757 | 269.6 | 49.8 | 81.2 | 95 | 70 | 55 | 205.8 | 95 | 237 | 198.4 | 43 | 11.4 | 30 | 0.045 | 104 | 30.1 | 15.419 | 430.6 | 203.5 | 199.9 | 98.9 | 39.4 | 0.413 |  |  | 99.3 | 751 | 0.994 | -8 | 50.2 | 97 | 28 | 1.006 | 173.73 | 195 | 9210 | 201.45 | 48.32 | -46.94 | 16.81 | 42.91 | 41.3 | 44.92 | 44 | 52 | 64 | 75 | 37.25 | 79 | 82
1241 | 1751 | 269.4 | 49.1 | 81.2 | 95.1 | 70 | 55 | 206 | 95 | 237.1 | 197.5 | 43 | 11.4 | 30 | 0.038 | 104 | 30.1 | 15.475 | 430.6 | 203.5 | 199.7 | 98.9 | 39.4 | 0.413 |  |  | 99.3 | 751 | 0.989 | -8 | 45.49 | 97 | 28 | 1.006 | 172.55 | 198 | 8020 | 197.91 | 49.28 | -46.94 | 16.62 | 42.94 | 41.41 | 45.12 | 44 | 52 | 64 | 75 | 36.86 | 80 | 80
1242 | 1751 | 269 | 49.1 | 81.2 | 95.1 | 70 | 55 | 205.8 | 95 | 236.9 | 197.8 | 43 | 11.4 | 30 | 0.042 | 104 | 30.1 | 15.43 | 429.9 | 203.5 | 199.5 | 98.9 | 39.4 | 0.415 |  |  | 99.3 | 751.1 | 0.989 | -8 | 50.98 | 97 | 28 | 1.007 | 173.33 | 194 | 8990 | 197.25 | 49.25 | -46.94 | 17 | 42.78 | 41.34 | 45.23 | 44 | 52 | 64 | 75 | 37.25 | 79 | 79
1243 | 1752 | 269.1 | 49.5 | 81.2 | 95.1 | 70 | 55 | 205.8 | 95 | 237 | 198.3 | 43.1 | 11.4 | 30 | 0.041 | 104.1 | 30.1 | 15.433 | 430.2 | 203.5 | 199.9 | 98.9 | 39.4 | 0.417 |  |  | 99.3 | 751.2 | 0.994 | -8 | 52.94 | 97 | 28 | 0.99 | 174.12 | 199 | 8160 | 197.25 | 48.43 | -47.06 | 16.94 | 43.04 | 41.32 | 45.23 | 44 | 52 | 64 | 75 | 36.86 | 82 | 81
1244 | 1757 | 270.7 | 49.6 | 81.2 | 95 | 70 | 55 | 205.9 | 95 | 237.1 | 198.1 | 43.1 | 11.4 | 30 | 0.03 | 104.1 | 30.1 | 15.474 | 431.1 | 203.5 | 200.2 | 98.9 | 39.4 | 0.421 |  |  | 99.3 | 751.2 | 0.991 | -8 | 46.67 | 97 | 28 | 1.001 | 173.33 | 200 | 8650 | 197.25 | 48.43 | -47.06 | 17 | 43.08 | 41.4 | 45.23 | 44 | 52 | 64 | 75 | 36.86 | 78 | 78
1245 | 1751 | 270.4 | 49.7 | 81.2 | 95 | 70 | 55 | 206 | 95 | 237.1 | 197.9 | 43.1 | 11.4 | 30 | 0.03 | 104.1 | 30.1 | 15.515 | 430.1 | 203.5 | 200 | 98.9 | 39.4 | 0.422 |  |  | 99.3 | 751.2 | 0.988 | -8 | 47.45 | 97 | 28 | 0.998 | 172.94 | 197 | 8950 | 197.25 | 49.35 | -47 | 16.88 | 42.97 | 41.41 | 45.33 | 44 | 52 | 64 | 75 | 36.86 | 79 | 83
1246 | 1746 | 269.5 | 49.2 | 81.2 | 95 | 70 | 55 | 205.7 | 95 | 236.7 | 198 | 43.1 | 11.4 | 30 | 0.034 | 104.1 | 30.1 | 15.522 | 429.9 | 203.5 | 199.9 | 98.9 | 39.5 | 0.422 |  |  | 99.3 | 751.2 | 0.991 | -8 | 50.59 | 97 | 28 | 1.016 | 173.73 | 196 | 8290 | 197.25 | 48.35 | -46.88 | 17 | 42.8 | 41.27 | 45.33 | 44 | 52 | 64 | 75 | 36.86 | 79 | 78
1247 | 1758 | 272.3 | 50.2 | 81.2 | 95.1 | 70 | 55 | 206 | 95 | 237.3 | 197.7 | 43.1 | 11.4 | 30 | 0.032 | 104.1 | 30.1 | 15.517 | 429.6 | 203.5 | 199.7 | 98.9 | 39.5 | 0.425 |  |  | 99.3 | 751.2 | 0.992 | -8 | 48.63 | 97 | 28 | 1.003 | 171.76 | 195 | 8970 | 196.61 | 48.36 | -47.06 | 17 | 42.92 | 41.29 | 45.23 | 44 | 52 | 64 | 75 | 36.86 | 80 | 80
1248 | 1745 | 269.7 | 49 | 81.2 | 95.1 | 70 | 55 | 205.7 | 95 | 236.6 | 197.7 | 43.1 | 11.4 | 30 | 0.039 | 104 | 30.1 | 15.538 | 428.9 | 203.5 | 199.5 | 98.9 | 39.5 | 0.422 |  |  | 99.3 | 751.1 | 0.992 | -8 | 52.16 | 97 | 28 | 1.003 | 172.94 | 201 | 8970 | 198.23 | 49.23 | -47.06 | 17.19 | 42.92 | 41.14 | 45.23 | 44 | 52 | 64 | 75 | 36.86 | 82 | 81
1249 | 1743 | 268.3 | 48.7 | 81.2 | 95.1 | 70 | 55 | 205.5 | 95 | 236.4 | 197.9 | 43 | 11.4 | 30 | 0.052 | 104 | 30.1 | 15.441 | 428.4 | 203.5 | 199.3 | 98.9 | 39.5 | 0.421 |  |  | 99.3 | 751.2 | 0.994 | -8 | 52.94 | 97 | 28 | 1.002 | 173.33 | 194 | 8360 | 200.16 | 48.08 | -46.94 | 17.19 | 42.79 | 41.26 | 45.12 | 44 | 52 | 64 | 75 | 36.86 | 80 | 81
1250 | 1750 | 269.2 | 49.7 | 81.2 | 95.1 | 70 | 55 | 205.6 | 95 | 236.5 | 197.8 | 43 | 11.4 | 30 | 0.049 | 104 | 30.1 | 15.416 | 428.9 | 203.5 | 199.3 | 98.9 | 39.5 | 0.42 |  |  | 99.3 | 751.2 | 0.996 | -8 | 50.98 | 97 | 28 | 1.006 | 173.73 | 197 | 8820 | 198.23 | 48.05 | -46.88 | 16.81 | 42.89 | 41.27 | 45.03 | 44 | 52 | 64 | 75 | 36.86 | 79 | 84
1251 | 1738 | 267.1 | 47.9 | 81.2 | 95 | 70 | 55 | 205.3 | 95 | 236.1 | 197.1 | 43 | 11.4 | 30 | 0.046 | 103.9 | 30.1 | 15.405 | 429.6 | 203.5 | 199 | 98.9 | 39.5 | 0.417 |  |  | 99.3 | 751.3 | 0.995 | -8 | 44.31 | 97 | 28 | 0.99 | 172.16 | 195 | 7920 | 200.16 | 48.37 | -47 | 16.94 | 42.71 | 41.24 | 45.03 | 44 | 52 | 64 | 75 | 37.25 | 79 | 81
1252 | 1739 | 264.9 | 48.2 | 81.2 | 95.1 | 70 | 55 | 204.8 | 95 | 235.5 | 197.2 | 42.9 | 11.4 | 30 | 0.065 | 103.9 | 30.1 | 15.239 | 431 | 203.5 | 198.4 | 98.9 | 39.5 | 0.414 |  |  | 99.3 | 751.3 | 0.988 | -8 | 59.22 | 97 | 28 | 1.006 | 172.94 | 192 | 8580 | 194.68 | 49.59 | -46.94 | 16.81 | 42.96 | 41.4 | 45.03 | 44 | 52 | 64 | 75 | 37.25 | 77 | 77
1253 | 1748 | 265.7 | 48.8 | 81.2 | 95.2 | 70 | 55 | 205 | 95 | 235.8 | 198 | 42.9 | 11.4 | 30 | 0.066 | 103.9 | 30.1 | 15.21 | 430.7 | 203.5 | 198.8 | 98.9 | 39.5 | 0.415 |  |  | 99.3 | 751.4 | 0.996 | -8 | 60.78 | 97 | 28 | 0.991 | 174.12 | 193 | 7900 | 197.25 | 48.92 | -46.88 | 17 | 42.88 | 41.26 | 44.92 | 44 | 52 | 64 | 75 | 37.25 | 80 | 81
1254 | 1758 | 268.9 | 49.8 | 81.2 | 95.1 | 70 | 55 | 205.9 | 95 | 237 | 198.3 | 42.8 | 11.4 | 30 | 0.048 | 104 | 30.1 | 15.339 | 428.5 | 203.5 | 199.7 | 98.9 | 39.5 | 0.42 |  |  | 99.3 | 751.5 | 0.992 | -8 | 53.73 | 97 | 28 | 1.011 | 174.9 | 195 | 9870 | 196.61 | 49.28 | -47 | 16.88 | 42.69 | 41.33 | 44.83 | 44 | 52 | 64 | 75 | 37.25 | 81 | 83
1255 | 1756 | 269.3 | 49.7 | 81.2 | 95.1 | 70 | 55 | 206.2 | 95 | 237.5 | 197.4 | 42.9 | 11.4 | 30 | 0.032 | 104 | 30.1 | 15.487 | 427.7 | 203.5 | 199.9 | 98.9 | 39.5 | 0.421 |  |  | 99.3 | 751.5 | 0.99 | -8 | 41.18 | 97 | 28 | 0.999 | 172.55 | 196 | 9070 | 196.93 | 48.68 | -46.94 | 16.75 | 42.8 | 41.3 | 44.83 | 44 | 52 | 64 | 75 | 37.25 | 82 | 84
1256 | 1752 | 268.9 | 49.4 | 81.2 | 95.1 | 70 | 55 | 206.1 | 95 | 237.2 | 197.5 | 42.9 | 11.4 | 30 | 0.037 | 104 | 30.1 | 15.459 | 428.1 | 203.5 | 199.6 | 98.9 | 39.5 | 0.424 |  |  | 99.3 | 751.5 | 0.994 | -8 | 48.24 | 97 | 28 | 1.013 | 172.94 | 199 | 7820 | 197.91 | 48.4 | -47 | 17.12 | 42.92 | 41.21 | 45.12 | 44 | 52 | 64 | 75 | 37.25 | 82 | 82
1257 | 1751 | 269.2 | 49.4 | 81.2 | 95.1 | 70 | 55 | 206.1 | 95 | 237.2 | 197.7 | 43 | 11.4 | 30 | 0.04 | 104 | 30.1 | 15.461 | 427.8 | 203.5 | 199.6 | 98.9 | 39.5 | 0.424 |  |  | 99.3 | 751.5 | 0.988 | -8 | 49.02 | 97 | 28 | 1.007 | 172.94 | 200 | 8900 | 196.93 | 49.26 | -46.88 | 16.81 | 43.01 | 41.43 | 45.23 | 44 | 52 | 64 | 75 | 36.86 | 82 | 78
1258 | 1756 | 270.6 | 49.9 | 81.2 | 95 | 70 | 55 | 206.2 | 95 | 237.4 | 197.6 | 43.1 | 11.4 | 30 | 0.034 | 104.1 | 30.1 | 15.491 | 427 | 203.5 | 199.8 | 98.9 | 39.5 | 0.425 |  |  | 99.3 | 751.5 | 0.992 | -8 | 45.1 | 97 | 28 | 0.991 | 173.73 | 199 | 9820 | 196.93 | 48.17 | -47 | 17.06 | 42.86 | 41.29 | 45.23 | 44 | 52 | 64 | 75 | 36.86 | 84 | 83
1259 | 1748 | 268.6 | 49.3 | 81.2 | 95 | 70 | 55 | 205.8 | 95 | 236.8 | 197.4 | 43.1 | 11.4 | 30 | 0.042 | 104 | 30.1 | 15.491 | 427.5 | 203.5 | 199.3 | 98.9 | 39.5 | 0.423 |  |  | 99.3 | 751.5 | 0.991 | -8 | 42.75 | 97 | 28 | 1 | 172.16 | 195 | 8700 | 199.52 | 48.16 | -46.94 | 16.94 | 43.02 | 41.31 | 45.33 | 44 | 52 | 64 | 75 | 36.86 | 83 | 84
1260 | 1753 | 269.3 | 49.3 | 81.2 | 95 | 70 | 55 | 205.8 | 95 | 236.8 | 197.9 | 43.1 | 11.4 | 30 | 0.054 | 104 | 30.1 | 15.424 | 428.1 | 203.5 | 199.1 | 98.9 | 39.5 | 0.424 |  |  | 99.3 | 751.4 | 0.992 | -8 | 57.65 | 97 | 28 | 1.007 | 173.73 | 200 | 8330 | 198.23 | 49.28 | -46.88 | 16.88 | 42.96 | 41.36 | 45.23 | 44 | 52 | 64 | 75 | 37.25 | 84 | 82
1261 | 1754 | 269.9 | 49.8 | 81.2 | 95 | 70 | 55 | 205.8 | 95 | 236.9 | 197.9 | 43 | 11.4 | 30 | 0.05 | 104 | 30.1 | 15.423 | 427.8 | 203.5 | 199.2 | 98.9 | 39.5 | 0.426 |  |  | 99.3 | 751.3 | 0.997 | -8 | 54.12 | 97 | 28 | 0.993 | 173.73 | 201 | 9380 | 198.23 | 49.5 | -47.06 | 16.94 | 42.91 | 41.31 | 45.12 | 44 | 52 | 64 | 75 | 36.86 | 81 | 80
1262 | 1745 | 269.6 | 49.1 | 81.2 | 95 | 70 | 55 | 205.8 | 95 | 236.8 | 197.3 | 43 | 11.4 | 30 | 0.041 | 104 | 30.1 | 15.455 | 428.2 | 203.5 | 199.4 | 98.9 | 39.5 | 0.426 |  |  | 99.3 | 751.2 | 0.991 | -8 | 43.14 | 97 | 28 | 0.996 | 174.12 | 196 | 8210 | 198.54 | 49.33 | -46.94 | 17.06 | 43 | 41.28 | 45.03 | 44 | 52 | 64 | 75 | 36.86 | 78 | 79
1263 | 1736 | 266 | 47.9 | 81.2 | 95 | 70 | 55 | 204.9 | 95 | 235.6 | 197.1 | 43 | 11.4 | 30 | 0.068 | 103.9 | 30.1 | 15.304 | 428.7 | 203.5 | 198.4 | 98.9 | 39.5 | 0.422 |  |  | 99.3 | 751.1 | 0.989 | -8 | 52.94 | 97 | 28 | 0.997 | 172.55 | 192 | 8870 | 195.98 | 49.03 | -47 | 17.12 | 43.01 | 41.31 | 45.03 | 44 | 52 | 64 | 75 | 37.25 | 79 | 80
1264 | 1742 | 264.7 | 48.3 | 81.2 | 95 | 70 | 55 | 204.6 | 95 | 235.2 | 197.6 | 42.9 | 11.4 | 30 | 0.073 | 103.9 | 30.1 | 15.118 | 428 | 203.5 | 198.4 | 98.9 | 39.5 | 0.421 |  |  | 99.3 | 751.2 | 0.991 | -8 | 60.39 | 97 | 28 | 0.992 | 173.73 | 199 | 8360 | 194.68 | 49.66 | -47 | 17 | 42.97 | 41.37 | 44.92 | 44 | 52 | 64 | 75 | 37.25 | 76 | 82
1265 | 1755 | 267.4 | 49.4 | 81.2 | 95.1 | 70 | 55 | 205.3 | 95 | 236.4 | 198 | 42.9 | 11.4 | 30 | 0.062 | 104 | 30.1 | 15.243 | 426.2 | 203.5 | 199 | 98.9 | 39.5 | 0.426 |  |  | 99.3 | 751.3 | 0.993 | -8 | 53.33 | 97 | 28 | 0.994 | 173.73 | 194 | 8820 | 198.23 | 50.16 | -46.94 | 16.94 | 42.89 | 41.35 | 44.83 | 44 | 52 | 64 | 75 | 37.25 | 80 | 82
1266 | 1763 | 271.6 | 49.9 | 81.2 | 95 | 70 | 55 | 206.2 | 95 | 237.6 | 197.6 | 42.9 | 11.4 | 30 | 0.037 | 104.1 | 30.1 | 15.5 | 425.7 | 203.5 | 199.8 | 98.9 | 39.5 | 0.431 |  |  | 99.3 | 751.3 | 0.992 | -8 | 44.31 | 97 | 28 | 0.989 | 173.73 | 195 | 8730 | 201.45 | 49.46 | -47.06 | 17.12 | 42.97 | 41.26 | 44.83 | 44 | 52 | 64 | 75 | 36.86 | 79 | 85
1267 | 1755 | 271.5 | 49.5 | 81.2 | 95 | 70 | 55 | 206.5 | 95 | 237.7 | 197.7 | 42.9 | 11.4 | 30 | 0.029 | 104.1 | 30.1 | 15.6 | 424.3 | 203.5 | 200 | 98.9 | 39.5 | 0.432 |  |  | 99.3 | 751.2 | 0.988 | -8 | 41.96 | 97 | 28 | 0.998 | 173.73 | 196 | 8190 | 199.18 | 48.79 | -47 | 17.12 | 43 | 41.2 | 45.23 | 44 | 52 | 64 | 75 | 36.86 | 81 | 81
1268 | 1753 | 270.7 | 49.4 | 81.2 | 95 | 70 | 55 | 206 | 95 | 237.3 | 198 | 43 | 11.4 | 30 | 0.034 | 104.1 | 30.1 | 15.573 | 423.5 | 203.5 | 199.9 | 98.9 | 39.5 | 0.433 |  |  | 99.3 | 751.1 | 0.986 | -8 | 50.98 | 97 | 28 | 1.004 | 173.73 | 195 | 8650 | 197.25 | 49.44 | -47.06 | 17.12 | 42.82 | 41.32 | 45.33 | 44 | 52 | 64 | 75 | 36.86 | 83 | 79
1269 | 1753 | 271.2 | 49.7 | 81.2 | 95 | 70 | 55 | 206 | 95 | 237.2 | 198.1 | 43 | 11.4 | 30 | 0.033 | 104.1 | 30.1 | 15.56 | 423.8 | 203.5 | 200 | 98.9 | 39.5 | 0.433 |  |  | 99.3 | 751 | 0.992 | -8 | 48.24 | 97 | 28 | 0.995 | 173.73 | 196 | 8900 | 198.54 | 47.63 | -47 | 17.06 | 42.9 | 41.19 | 45.33 | 44 | 52 | 64 | 75 | 36.86 | 83 | 81
1270 | 1744 | 269.3 | 48.8 | 81.2 | 95 | 70 | 55 | 205.5 | 95 | 236.5 | 198.3 | 43.1 | 11.4 | 30 | 0.04 | 104 | 30.1 | 15.537 | 424.8 | 203.5 | 199.9 | 98.9 | 39.5 | 0.43 |  |  | 99.3 | 751 | 0.986 | -8 | 49.02 | 97 | 28 | 1.011 | 174.12 | 202 | 9040 | 196.61 | 49.37 | -46.94 | 17.06 | 42.97 | 41.3 | 45.33 | 44 | 52 | 64 | 75 | 36.86 | 83 | 82
1271 | 1750 | 269.2 | 49.6 | 81.2 | 95 | 70 | 55 | 205.2 | 95 | 236.3 | 198.4 | 43 | 11.4 | 30 | 0.048 | 104 | 30.1 | 15.474 | 425.3 | 203.5 | 199.6 | 98.9 | 39.5 | 0.43 |  |  | 99.3 | 751.2 | 0.988 | -8 | 56.47 | 97 | 28 | 0.991 | 174.12 | 202 | 8730 | 196.93 | 48.27 | -46.94 | 17 | 42.75 | 41.09 | 45.23 | 44 | 52 | 64 | 75 | 36.86 | 80 | 81
1272 | 1745 | 268.2 | 48.9 | 81.2 | 95 | 70 | 55 | 205.3 | 95 | 236.2 | 198.4 | 43 | 11.4 | 30 | 0.058 | 104 | 30.1 | 15.467 | 425.5 | 203.5 | 199.5 | 98.9 | 39.5 | 0.428 |  |  | 99.3 | 751.3 | 0.991 | -8 | 58.04 | 97 | 28 | 1.013 | 174.12 | 203 | 8600 | 198.23 | 48.23 | -47 | 16.94 | 42.84 | 41.23 | 45.12 | 44 | 52 | 64 | 75 | 37.25 | 80 | 81
1273 | 1749 | 268.4 | 49.1 | 81.2 | 95 | 70 | 55 | 205.3 | 95 | 236.3 | 198.2 | 43 | 11.4 | 30 | 0.063 | 104 | 30.1 | 15.409 | 425.6 | 203.5 | 199.1 | 98.9 | 39.5 | 0.428 |  |  | 99.3 | 751.4 | 0.991 | -8 | 57.65 | 97 | 28 | 1.009 | 173.73 | 193 | 9340 | 197.91 | 48.47 | -46.94 | 16.88 | 42.87 | 41.27 | 45.03 | 44 | 52 | 64 | 75 | 37.25 | 80 | 79
1274 | 1750 | 268 | 49.3 | 81.2 | 95.1 | 70 | 55 | 205.4 | 95 | 236.3 | 198.3 | 42.9 | 11.4 | 30 | 0.065 | 104 | 30.1 | 15.379 | 426.6 | 203.5 | 199.1 | 98.9 | 39.5 | 0.429 |  |  | 99.3 | 751.4 | 0.997 | -8 | 56.08 | 97 | 28 | 1.001 | 173.73 | 201 | 9090 | 199.52 | 47.62 | -46.88 | 16.88 | 42.93 | 41.34 | 44.92 | 44 | 52 | 64 | 75 | 36.86 | 82 | 84
1275 | 1750 | 268.1 | 48.9 | 81.2 | 95 | 70 | 55 | 205.2 | 95 | 236.1 | 198.3 | 42.9 | 11.4 | 30 | 0.067 | 104 | 30.1 | 15.316 | 425.7 | 203.5 | 199.1 | 98.9 | 39.5 | 0.429 |  |  | 99.3 | 751.4 | 0.99 | -8 | 59.61 | 97 | 28 | 1.011 | 174.12 | 200 | 8820 | 197.91 | 50.31 | -46.69 | 16.94 | 42.9 | 41.31 | 44.83 | 44 | 52 | 64 | 75 | 37.25 | 81 | 78
1276 | 1752 | 267.7 | 49.4 | 81.2 | 95.1 | 70 | 55 | 205.3 | 95 | 236.3 | 198.5 | 42.9 | 11.4 | 30 | 0.062 | 104 | 30 | 15.336 | 425.6 | 203.5 | 199.3 | 98.9 | 39.5 | 0.431 |  |  | 99.3 | 751.4 | 0.992 | -8 | 57.65 | 97 | 28 | 0.99 | 174.12 | 202 | 9140 | 198.23 | 50.16 | -47 | 17.12 | 42.93 | 41.35 | 44.83 | 44 | 52 | 64 | 75 | 37.25 | 80 | 82
1277 | 1750 | 267.7 | 49.1 | 81.2 | 95 | 70 | 55 | 205.4 | 95 | 236.4 | 198.6 | 42.9 | 11.4 | 30 | 0.057 | 104 | 30 | 15.441 | 425.3 | 203.5 | 199.6 | 98.9 | 39.5 | 0.432 |  |  | 99.3 | 751.4 | 0.995 | -8 | 49.02 | 97 | 28 | 1 | 173.33 | 200 | 8460 | 200.16 | 49.15 | -47 | 16.94 | 43 | 41.25 | 44.83 | 44 | 52 | 64 | 75 | 37.25 | 81 | 78
1278 | 1753 | 268.4 | 49.3 | 81.2 | 95 | 70 | 54.9 | 205.6 | 95 | 236.7 | 198.7 | 42.9 | 11.4 | 30 | 0.055 | 104 | 30 | 15.476 | 424.8 | 203.5 | 199.7 | 98.9 | 39.5 | 0.434 |  |  | 99.3 | 751.5 | 0.994 | -8 | 55.29 | 97 | 28 | 0.996 | 174.12 | 203 | 9750 | 196.93 | 50.12 | -46.81 | 16.69 | 42.98 | 41.32 | 44.83 | 44 | 52 | 64 | 75 | 36.86 | 80 | 80
1279 | 1757 | 270.2 | 49.8 | 81.1 | 95 | 70 | 54.9 | 206 | 95 | 237.2 | 198.2 | 43 | 11.4 | 30 | 0.04 | 104.1 | 30 | 15.542 | 424.5 | 203.5 | 200 | 98.9 | 39.5 | 0.436 |  |  | 99.3 | 751.5 | 0.992 | -8 | 42.35 | 97 | 28 | 0.999 | 173.33 | 198 | 8850 | 199.84 | 49.43 | -47.06 | 16.94 | 43.08 | 41.39 | 44.92 | 44 | 52 | 64 | 75 | 36.86 | 81 | 78
1280 | 1752 | 270.4 | 49.1 | 81.2 | 95 | 70 | 54.9 | 206.1 | 95 | 237.3 | 197.7 | 43 | 11.4 | 30 | 0.031 | 104.1 | 30 | 15.539 | 425 | 203.5 | 199.9 | 98.9 | 39.5 | 0.437 |  |  | 99.3 | 751.4 | 0.994 | -8 | 43.53 | 97 | 28 | 0.991 | 172.55 | 196 | 8240 | 199.18 | 48.28 | -47 | 17.06 | 42.96 | 41.23 | 45.12 | 44 | 52 | 64 | 75 | 36.86 | 83 | 82
1281 | 1746 | 268.9 | 48.6 | 81.1 | 94.9 | 70 | 54.9 | 205.7 | 95 | 236.7 | 197.7 | 43.1 | 11.4 | 30 | 0.044 | 104 | 30 | 15.428 | 426.7 | 203.5 | 199.4 | 98.9 | 39.5 | 0.437 |  |  | 99.3 | 751.4 | 0.992 | -8 | 50.59 | 97 | 28 | 1.006 | 172.94 | 193 | 9260 | 197.59 | 49.6 | -46.81 | 17 | 43.01 | 41.27 | 45.23 | 44 | 52 | 64 | 75 | 36.86 | 81 | 82
1282 | 1742 | 266.2 | 48.8 | 81.1 | 94.9 | 70 | 54.9 | 205 | 95 | 235.8 | 197.9 | 43.1 | 11.4 | 30 | 0.064 | 103.9 | 30 | 15.334 | 427.3 | 203.5 | 198.9 | 98.9 | 39.5 | 0.434 |  |  | 99.3 | 751.4 | 0.991 | -8 | 57.65 | 97 | 28 | 0.99 | 173.33 | 193 | 8530 | 196.93 | 50.36 | -46.81 | 16.81 | 43.01 | 41.29 | 45.23 | 44 | 52 | 64 | 75 | 37.25 | 80 | 78
1283 | 1756 | 269.1 | 49.7 | 81.1 | 95 | 70 | 54.9 | 205.4 | 95 | 236.5 | 198.4 | 43.1 | 11.4 | 30 | 0.057 | 104 | 30 | 15.27 | 426.2 | 203.5 | 199.4 | 98.9 | 39.5 | 0.438 |  |  | 99.3 | 751.3 | 0.988 | -8 | 55.29 | 97 | 28 | 1.009 | 171.37 | 195 | 8990 | 197.25 | 49.17 | -47.06 | 16.88 | 43.03 | 41.38 | 44.92 | 44 | 52 | 64 | 75 | 36.86 | 80 | 75
1284 | 1747 | 268 | 48.9 | 81.1 | 95 | 70 | 54.9 | 205.5 | 95 | 236.5 | 198 | 43 | 11.4 | 30 | 0.04 | 104 | 30 | 15.451 | 426.7 | 203.5 | 200 | 98.9 | 39.5 | 0.437 |  |  | 99.3 | 751.3 | 0.995 | -8 | 41.57 | 97 | 28 | 0.991 | 173.33 | 200 | 9730 | 200.16 | 49.15 | -47.06 | 16.94 | 43.09 | 41.35 | 44.92 | 44 | 52 | 64 | 75 | 36.86 | 81 | 77
1285 | 1755 | 268.9 | 49.9 | 81.2 | 95.1 | 70 | 54.9 | 205.5 | 95 | 236.7 | 198 | 43 | 11.4 | 30 | 0.034 | 104 | 30 | 15.451 | 425.3 | 203.5 | 200 | 98.9 | 39.5 | 0.44 |  |  | 99.3 | 751.3 | 0.992 | -8 | 50.59 | 97 | 28 | 0.995 | 173.33 | 198 | 8360 | 198.86 | 48.94 | -47.12 | 17.06 | 42.87 | 41.42 | 45.12 | 44 | 52 | 64 | 75 | 37.25 | 79 | 82
1286 | 1755 | 270.6 | 49.6 | 81.2 | 95.1 | 70 | 54.9 | 206 | 95 | 237.2 | 197.7 | 43.1 | 11.4 | 30 | 0.029 | 104.1 | 30 | 15.568 | 424.8 | 203.5 | 200.1 | 98.9 | 39.5 | 0.441 |  |  | 99.3 | 751.4 | 0.992 | -8 | 41.57 | 97 | 28 | 1.006 | 173.33 | 195 | 10090 | 199.84 | 48.27 | -47.19 | 17.06 | 42.77 | 41.18 | 45.12 | 44 | 52 | 64 | 75 | 37.25 | 82 | 82
1287 | 1751 | 270.7 | 49.2 | 81.2 | 95 | 70 | 54.9 | 206.2 | 95 | 237.2 | 197.4 | 43.1 | 11.4 | 30 | 0.029 | 104 | 30 | 15.515 | 425.3 | 203.5 | 199.9 | 98.9 | 39.5 | 0.442 |  |  | 99.3 | 751.4 | 0.992 | -8 | 43.14 | 97 | 28 | 0.998 | 173.33 | 197 | 8580 | 196.93 | 48.87 | -47 | 17.12 | 42.81 | 41.15 | 45.33 | 44 | 52 | 64 | 75 | 36.86 | 81 | 82
1288 | 1748 | 269.3 | 48.7 | 81.2 | 95 | 70 | 54.9 | 205.6 | 95 | 236.6 | 197.6 | 43.1 | 11.4 | 30 | 0.045 | 104 | 30 | 15.479 | 426.4 | 203.5 | 199.3 | 98.9 | 39.5 | 0.441 |  |  | 99.3 | 751.3 | 0.991 | -8 | 53.33 | 97 | 28 | 1.007 | 173.73 | 195 | 8090 | 199.52 | 48.25 | -47.06 | 17.12 | 42.84 | 41.17 | 45.33 | 44 | 52 | 64 | 75 | 37.25 | 79 | 82
1289 | 1747 | 268.4 | 49.1 | 81.2 | 95 | 70 | 54.9 | 205.4 | 95 | 236.4 | 198 | 43.1 | 11.4 | 30 | 0.058 | 104 | 30 | 15.425 | 426.7 | 203.5 | 199.2 | 98.9 | 39.5 | 0.439 |  |  | 99.2 | 751.2 | 0.993 | -8 | 58.04 | 97 | 28 | 0.998 | 173.73 | 203 | 9190 | 198.23 | 48.95 | -47 | 17.06 | 42.92 | 41.2 | 45.23 | 44 | 52 | 64 | 75 | 37.25 | 80 | 82
1290 | 1752 | 269.1 | 49.5 | 81.2 | 95 | 70 | 54.9 | 205.5 | 95 | 236.5 | 198.4 | 43 | 11.4 | 30 | 0.055 | 104 | 30 | 15.422 | 428.2 | 203.5 | 199.5 | 98.9 | 39.5 | 0.439 |  |  | 99.2 | 751.2 | 0.993 | -8 | 57.65 | 97 | 28 | 1.001 | 174.12 | 194 | 8680 | 198.54 | 48.42 | -46.94 | 17.12 | 42.87 | 41.17 | 44.83 | 44 | 52 | 64 | 75 | 36.86 | 79 | 81
1291 | 1758 | 271 | 50.4 | 81.2 | 95 | 70 | 54.9 | 205.7 | 94.9 | 237 | 198.1 | 42.9 | 11.4 | 30 | 0.039 | 104 | 30 | 15.49 | 429.2 | 203.5 | 200 | 98.9 | 39.5 | 0.441 |  |  | 99.3 | 751.1 | 0.985 | -8 | 45.1 | 97 | 28 | 1.004 | 173.73 | 200 | 8680 | 196.93 | 49.4 | -47.12 | 17.06 | 43 | 41.17 | 44.92 | 44 | 52 | 64 | 75 | 36.86 | 84 | 80
1292 | 1750 | 270.8 | 49.3 | 81.2 | 95 | 70 | 54.9 | 205.9 | 95 | 237 | 197.5 | 43 | 11.4 | 30 | 0.037 | 104 | 30 | 15.533 | 430.5 | 203.5 | 199.8 | 98.9 | 39.5 | 0.439 |  |  | 99.3 | 751 | 0.992 | -8 | 42.75 | 97 | 28 | 1.001 | 172.55 | 195 | 8990 | 198.54 | 49.57 | -47.19 | 16.94 | 43 | 41.34 | 45.03 | 44 | 52 | 64 | 75 | 36.86 | 81 | 80
1293 | 1747 | 269.6 | 49.2 | 81.1 | 95 | 70 | 54.9 | 205.7 | 95 | 236.7 | 197.8 | 43 | 11.4 | 30 | 0.055 | 104 | 30 | 15.408 | 431.3 | 203.5 | 199.2 | 98.9 | 39.5 | 0.437 |  |  | 99.3 | 751 | 0.993 | -8 | 53.73 | 97 | 28 | 1.019 | 172.94 | 195 | 8580 | 197.59 | 49.19 | -46.88 | 16.81 | 42.87 | 41.23 | 45.12 | 44 | 52 | 64 | 75 | 36.86 | 83 | 77
1294 | 1743 | 267.5 | 48.8 | 81.1 | 95 | 70 | 54.9 | 205.2 | 95 | 236 | 197.8 | 43 | 11.4 | 30 | 0.07 | 103.9 | 30 | 15.354 | 433.5 | 203.5 | 198.8 | 98.9 | 39.5 | 0.434 |  |  | 99.3 | 750.9 | 0.994 | -8 | 56.08 | 97 | 28 | 0.997 | 169.8 | 193 | 9510 | 197.27 | 50.38 | -46.75 | 16.81 | 42.89 | 41.3 | 45.12 | 44 | 52 | 64 | 75 | 37.25 | 80 | 80
1295 | 1751 | 268.5 | 49.5 | 81.1 | 95 | 70 | 54.9 | 205.2 | 95 | 236.2 | 198.4 | 42.9 | 11.4 | 30 | 0.066 | 104 | 30 | 15.29 | 433.6 | 203.5 | 199.3 | 98.9 | 39.5 | 0.437 |  |  | 99.3 | 750.9 | 0.987 | -8 | 57.65 | 97 | 28 | 0.991 | 174.12 | 201 | 8700 | 196.61 | 49.2 | -46.88 | 17 | 42.96 | 41.33 | 44.92 | 44 | 52 | 64 | 75 | 37.25 | 82 | 79
1296 | 1753 | 269.9 | 49.2 | 81.1 | 95 | 70 | 54.9 | 205.4 | 95 | 236.5 | 198.3 | 42.9 | 11.4 | 30 | 0.052 | 104 | 30 | 15.482 | 431.4 | 203.6 | 199.8 | 98.9 | 39.5 | 0.441 |  |  | 99.2 | 750.8 | 0.991 | -8 | 47.45 | 97 | 28 | 1.008 | 172.55 | 195 | 8190 | 198.54 | 48.36 | -46.94 | 17.06 | 42.9 | 41.19 | 44.83 | 44 | 52 | 64 | 75 | 36.86 | 77 | 79
1297 | 1752 | 270 | 49.2 | 81.1 | 94.9 | 70 | 54.9 | 205.6 | 95 | 236.7 | 198.1 | 42.9 | 11.4 | 30 | 0.052 | 104 | 30 | 15.494 | 431.5 | 203.5 | 199.5 | 98.9 | 39.5 | 0.44 |  |  | 99.3 | 750.7 | 0.991 | -8 | 49.8 | 97 | 28 | 0.992 | 172.55 | 202 | 9750 | 198.23 | 50.2 | -46.94 | 16.69 | 42.9 | 41.33 | 44.92 | 44 | 52 | 64 | 75 | 36.86 | 81 | 81
1298 | 1750 | 268.9 | 49.2 | 81.1 | 94.9 | 70 | 54.9 | 205.5 | 95 | 236.6 | 198.4 | 42.9 | 11.4 | 30 | 0.058 | 104 | 30 | 15.477 | 431.1 | 203.6 | 199.5 | 98.9 | 39.5 | 0.439 |  |  | 99.3 | 750.7 | 0.993 | -8 | 57.65 | 97 | 28 | 1.002 | 174.12 | 195 | 8800 | 200.16 | 50.39 | -46.81 | 16.94 | 43.03 | 41.35 | 45.03 | 44 | 52 | 64 | 75 | 36.86 | 83 | 81
1299 | 1745 | 268.6 | 48.8 | 81.2 | 94.9 | 70 | 54.9 | 205.5 | 95 | 236.5 | 198.7 | 42.9 | 11.4 | 30 | 0.06 | 104 | 30 | 15.478 | 430.6 | 203.6 | 199.7 | 98.9 | 39.5 | 0.439 |  |  | 99.3 | 750.7 | 0.992 | -8 | 54.9 | 97 | 28 | 1.008 | 174.12 | 201 | 8380 | 198.23 | 50.33 | -47 | 17.06 | 43.01 | 41.43 | 45.03 | 44 | 52 | 64 | 75 | 36.86 | 84 | 75
1300 | 1746 | 267.2 | 49 | 81.2 | 94.9 | 70 | 54.9 | 205.1 | 95 | 236.1 | 198.8 | 43 | 11.4 | 30 | 0.068 | 104 | 30 | 15.418 | 429.5 | 203.6 | 199.6 | 98.9 | 39.5 | 0.438 |  |  | 99.3 | 750.8 | 0.991 | -8 | 57.65 | 97 | 28 | 1.001 | 174.12 | 195 | 8510 | 197.25 | 49.17 | -47 | 17.06 | 43.03 | 41.37 | 45.03 | 44 | 52 | 64 | 75 | 37.25 | 80 | 81
1301 | 1748 | 266.8 | 49.3 | 81.2 | 95 | 70 | 55 | 205 | 95 | 236 | 199 | 43 | 11.4 | 30 | 0.064 | 104 | 30 | 15.363 | 428.6 | 203.6 | 199.9 | 98.9 | 39.5 | 0.439 |  |  | 99.3 | 751 | 0.988 | -8 | 53.33 | 97 | 28 | 1.013 | 174.51 | 203 | 8380 | 196.93 | 49.73 | -46.94 | 17 | 43.09 | 41.32 | 44.92 | 44 | 52 | 64 | 75 | 36.86 | 80 | 81
1302 | 1758 | 269 | 50.2 | 81.2 | 95 | 70 | 55 | 205.5 | 95 | 236.7 | 198.8 | 43 | 11.4 | 30 | 0.052 | 104 | 30 | 15.408 | 428.1 | 203.6 | 200.1 | 98.9 | 39.5 | 0.441 |  |  | 99.3 | 751.2 | 0.994 | -8 | 50.2 | 97 | 28 | 0.999 | 173.73 | 203 | 8770 | 199.52 | 50.01 | -46.94 | 16.94 | 42.85 | 41.4 | 44.92 | 44 | 52 | 64 | 75 | 37.25 | 80 | 81
1303 | 1759 | 272.4 | 49.9 | 81.2 | 95 | 70 | 55 | 206.4 | 95 | 237.9 | 197.9 | 43 | 11.4 | 30 | 0.034 | 104.1 | 30 | 15.503 | 428.9 | 203.6 | 200.2 | 98.9 | 39.5 | 0.443 |  |  | 99.3 | 751.3 | 0.993 | -8 | 41.96 | 97 | 28 | 0.999 | 173.33 | 199 | 8530 | 199.52 | 49 | -47.06 | 16.94 | 42.68 | 41.3 | 45.03 | 44 | 52 | 64 | 75 | 36.86 | 80 | 81
1304 | 1752 | 271.3 | 49.8 | 81.2 | 94.9 | 70 | 55 | 206.2 | 95 | 237.5 | 197.8 | 43.1 | 11.4 | 30 | 0.034 | 104.1 | 30 | 15.521 | 430.3 | 203.6 | 200 | 98.9 | 39.5 | 0.441 |  |  | 99.3 | 751.1 | 0.989 | -8 | 48.24 | 97 | 28 | 0.994 | 173.73 | 195 | 9310 | 198.86 | 49.18 | -47 | 16.94 | 42.81 | 41.34 | 45.23 | 44 | 52 | 64 | 75 | 36.86 | 81 | 78
1305 | 1742 | 268.1 | 48.9 | 81.2 | 94.9 | 70 | 55 | 205.3 | 95 | 236.2 | 197.9 | 43.1 | 11.4 | 30 | 0.053 | 104 | 30 | 15.446 | 431.2 | 203.6 | 199.6 | 98.9 | 39.5 | 0.437 |  |  | 99.3 | 751 | 0.993 | -8 | 45.49 | 97 | 28 | 0.999 | 172.94 | 194 | 8120 | 196.93 | 49.08 | -47.06 | 16.88 | 42.84 | 41.39 | 45.33 | 44 | 52 | 64 | 75 | 37.25 | 80 | 80
1306 | 1750 | 269.1 | 48.9 | 81.2 | 94.9 | 70 | 55 | 205.2 | 95 | 236.2 | 198.4 | 43.1 | 11.4 | 30 | 0.06 | 104 | 30 | 15.368 | 431.3 | 203.6 | 199.6 | 98.9 | 39.5 | 0.437 |  |  | 99.3 | 751 | 1 | -8 | 53.73 | 97 | 28 | 0.994 | 174.12 | 203 | 8330 | 196.61 | 49.08 | -46.94 | 16.94 | 42.9 | 41.42 | 45.23 | 44 | 52 | 64 | 75 | 37.25 | 80 | 80
1307 | 1754 | 270.7 | 49.8 | 81.1 | 94.9 | 70 | 55 | 205.6 | 95 | 236.7 | 198.6 | 43.1 | 11.4 | 30 | 0.05 | 104.1 | 30 | 15.489 | 430.5 | 203.6 | 200 | 98.9 | 39.5 | 0.437 |  |  | 99.3 | 750.9 | 0.988 | -8 | 49.8 | 97 | 28 | 1.008 | 174.12 | 202 | 8850 | 199.52 | 49.04 | -46.88 | 17 | 42.75 | 41.35 | 45.12 | 44 | 52 | 64 | 75 | 36.86 | 80 | 78
1308 | 1749 | 269.8 | 49.6 | 81.1 | 95 | 70 | 55 | 205.4 | 95 | 236.5 | 198.2 | 43 | 11.4 | 30 | 0.044 | 104 | 30 | 15.542 | 430.1 | 203.6 | 200.1 | 98.9 | 39.5 | 0.437 |  |  | 99.2 | 750.9 | 0.989 | -8 | 43.92 | 97 | 28 | 1 | 174.12 | 201 | 9380 | 196.93 | 49.08 | -47.06 | 16.94 | 42.83 | 41.29 | 45.03 | 44 | 52 | 64 | 75 | 36.86 | 80 | 81
1309 | 1754 | 271 | 49.7 | 81.1 | 95 | 70 | 55 | 205.5 | 95 | 236.8 | 198.3 | 43 | 11.4 | 30 | 0.045 | 104.1 | 30 | 15.543 | 429.6 | 203.6 | 200 | 98.9 | 39.5 | 0.44 |  |  | 99.2 | 750.9 | 0.992 | -8 | 49.41 | 97 | 28 | 0.996 | 174.12 | 196 | 8970 | 198.54 | 49.96 | -46.94 | 16.94 | 42.72 | 41.22 | 45.12 | 44 | 52 | 64 | 75 | 36.86 | 82 | 79
1310 | 1756 | 271.9 | 50.2 | 81.2 | 95 | 70 | 55 | 206 | 94.9 | 237.1 | 198 | 43 | 11.4 | 30 | 0.038 | 104.1 | 30 | 15.548 | 427.8 | 203.6 | 200.2 | 98.9 | 39.5 | 0.44 |  |  | 99.2 | 750.8 | 0.991 | -8 | 41.18 | 97 | 28 | 1.008 | 173.33 | 201 | 9600 | 199.52 | 48.86 | -47 | 16.88 | 42.58 | 41.28 | 45.03 | 44 | 52 | 64 | 75 | 36.86 | 83 | 77
1311 | 1744 | 269.4 | 48.9 | 81.2 | 95 | 70 | 55.1 | 205.4 | 94.9 | 236.4 | 198.1 | 43 | 11.4 | 30 | 0.051 | 104 | 30 | 15.502 | 427.3 | 203.6 | 199.7 | 98.9 | 39.5 | 0.438 |  |  | 99.3 | 750.7 | 0.989 | -8 | 55.29 | 97 | 28 | 1.01 | 173.33 | 195 | 9850 | 199.52 | 48.08 | -47.12 | 17.06 | 42.9 | 41.2 | 45.23 | 44 | 52 | 64 | 75 | 36.86 | 79 | 81
1312 | 1745 | 268.7 | 49.2 | 81.2 | 95 | 70 | 55.1 | 205.2 | 95 | 236.1 | 198.3 | 43 | 11.4 | 30 | 0.057 | 104 | 30 | 15.406 | 427.2 | 203.6 | 199.6 | 98.9 | 39.5 | 0.437 |  |  | 99.3 | 750.6 | 0.992 | -8 | 57.25 | 97 | 28 | 0.989 | 174.12 | 202 | 8680 | 200.16 | 50.13 | -47 | 17 | 42.68 | 41.13 | 45.12 | 44 | 52 | 64 | 75 | 36.86 | 80 | 82
1313 | 1748 | 269.4 | 49.1 | 81.2 | 95 | 70 | 55.1 | 205.3 | 95 | 236.3 | 198.2 | 43 | 11.4 | 30 | 0.056 | 104 | 30 | 15.393 | 427.4 | 203.6 | 199.5 | 98.9 | 39.5 | 0.438 |  |  | 99.3 | 750.7 | 0.992 | -8 | 48.63 | 97 | 28 | 0.999 | 173.73 | 194 | 8530 | 196.61 | 49.03 | -47 | 17 | 42.72 | 41.2 | 45.03 | 44 | 52 | 64 | 75 | 36.86 | 81 | 84
1314 | 1753 | 270.5 | 50 | 81.2 | 95 | 70 | 55.1 | 205.6 | 95 | 236.8 | 198.2 | 43 | 11.4 | 30 | 0.057 | 104 | 30 | 15.4 | 427.7 | 203.6 | 199.4 | 98.9 | 39.5 | 0.439 |  |  | 99.3 | 750.7 | 0.984 | -8 | 54.9 | 97 | 28 | 0.999 | 174.12 | 202 | 8530 | 196.93 | 50 | -47 | 16.81 | 42.94 | 41.32 | 44.92 | 44 | 52 | 64 | 75 | 36.86 | 82 | 81
1315 | 1747 | 269.9 | 49.1 | 81.2 | 95 | 70 | 55.1 | 205.6 | 95 | 236.7 | 198.1 | 42.9 | 11.4 | 30 | 0.051 | 104 | 30 | 15.464 | 428.4 | 203.6 | 199.5 | 98.9 | 39.5 | 0.439 |  |  | 99.3 | 750.7 | 0.99 | -8 | 47.45 | 97 | 28 | 1.006 | 174.12 | 202 | 8820 | 198.54 | 48.91 | -47.06 | 17.06 | 42.88 | 41.32 | 44.92 | 44 | 52 | 64 | 75 | 36.86 | 81 | 78
1316 | 1746 | 268.1 | 49.4 | 81.2 | 94.9 | 70 | 55 | 205.3 | 95 | 236.3 | 198 | 42.9 | 11.4 | 30 | 0.057 | 104 | 30 | 15.415 | 427.9 | 203.6 | 199.3 | 98.9 | 39.5 | 0.436 |  |  | 99.3 | 750.7 | 0.989 | -8 | 50.98 | 97 | 28 | 1.004 | 173.73 | 199 | 8730 | 197.91 | 50.16 | -46.88 | 16.94 | 42.97 | 41.28 | 44.92 | 44 | 52 | 64 | 75 | 36.86 | 83 | 77
1317 | 1733 | 265.5 | 47.2 | 81.2 | 95 | 70 | 55 | 204.9 | 95 | 235.6 | 198.1 | 42.9 | 11.4 | 30 | 0.071 | 103.9 | 30 | 15.406 | 427.2 | 203.6 | 199.1 | 98.9 | 39.5 | 0.433 |  |  | 99.3 | 750.7 | 0.996 | -8 | 57.65 | 97 | 28 | 0.989 | 174.12 | 194 | 8820 | 200.16 | 48.93 | -46.81 | 16.94 | 42.99 | 41.41 | 44.92 | 44 | 52 | 64 | 75 | 36.86 | 83 | 76
1318 | 1746 | 264.9 | 48.9 | 81.2 | 95.1 | 70 | 55 | 204.6 | 95 | 235.5 | 198.3 | 42.9 | 11.4 | 30 | 0.076 | 103.9 | 30 | 15.372 | 428.1 | 203.6 | 199 | 98.9 | 39.5 | 0.432 |  |  | 99.3 | 750.9 | 0.987 | -8 | 60 | 97 | 28 | 0.996 | 173.73 | 193 | 8290 | 198.23 | 48.88 | -47.06 | 17.06 | 42.82 | 41.32 | 44.83 | 44 | 52 | 64 | 75 | 37.25 | 84 | 80
1319 | 1748 | 265.3 | 48.7 | 81.2 | 95 | 70 | 55 | 205 | 95 | 235.9 | 198.4 | 42.9 | 11.4 | 30 | 0.072 | 103.9 | 30 | 15.315 | 428.7 | 203.6 | 199.3 | 98.9 | 39.5 | 0.434 |  |  | 99.3 | 751.1 | 0.988 | -8 | 55.69 | 97 | 28 | 0.99 | 171.76 | 194 | 8600 | 200.16 | 50.33 | -46.94 | 16.81 | 42.92 | 41.35 | 44.83 | 44 | 52 | 64 | 75 | 37.25 | 80 | 75
1320 | 1759 | 267.8 | 49.6 | 81.2 | 95 | 70 | 55 | 205.5 | 95 | 236.7 | 198.3 | 42.9 | 11.4 | 30 | 0.059 | 104 | 30 | 15.36 | 427.8 | 203.6 | 199.5 | 98.9 | 39.5 | 0.436 |  |  | 99.3 | 751.3 | 0.989 | -8 | 51.76 | 97 | 28 | 1 | 174.12 | 195 | 8090 | 199.52 | 50.09 | -46.88 | 16.94 | 42.92 | 41.35 | 44.83 | 44 | 52 | 64 | 75 | 36.86 | 80 | 76
1321 | 1761 | 270.2 | 50.1 | 81.2 | 95 | 70 | 55 | 206.2 | 95 | 237.6 | 197.9 | 42.9 | 11.4 | 30 | 0.038 | 104.1 | 30 | 15.466 | 426.5 | 203.6 | 199.9 | 98.9 | 39.5 | 0.438 |  |  | 99.3 | 751.4 | 0.994 | -8 | 43.53 | 97 | 28 | 0.999 | 172.94 | 197 | 8550 | 197.25 | 50.09 | -47.06 | 16.88 | 42.97 | 41.29 | 45.03 | 44 | 52 | 64 | 75 | 37.25 | 80 | 79
1322 | 1751 | 269.7 | 49.1 | 81.1 | 95 | 70 | 55 | 206.3 | 95 | 237.5 | 197.6 | 43 | 11.4 | 30 | 0.036 | 104.1 | 30 | 15.49 | 426.1 | 203.6 | 200 | 98.9 | 39.5 | 0.437 |  |  | 99.3 | 751.4 | 0.989 | -8 | 43.92 | 97 | 28 | 0.995 | 173.33 | 197 | 9210 | 199.18 | 49.49 | -46.88 | 16.75 | 42.99 | 41.39 | 45.23 | 44 | 52 | 64 | 75 | 36.86 | 82 | 81
1323 | 1750 | 268.8 | 49.2 | 81.1 | 95 | 70 | 55 | 205.9 | 95 | 236.9 | 197.9 | 43.1 | 11.4 | 30 | 0.046 | 104 | 30 | 15.441 | 425.9 | 203.6 | 199.8 | 98.9 | 39.5 | 0.439 |  |  | 99.2 | 751.4 | 0.996 | -8 | 43.92 | 97 | 28 | 1.011 | 173.73 | 195 | 8210 | 199.18 | 50.03 | -47.06 | 16.94 | 43 | 41.31 | 45.23 | 44 | 52 | 64 | 75 | 36.86 | 84 | 82
1324 | 1750 | 268.5 | 49.3 | 81.1 | 95 | 70 | 55 | 205.6 | 95 | 236.8 | 197.9 | 43.1 | 11.4 | 30 | 0.047 | 104 | 30 | 15.449 | 425.9 | 203.6 | 199.7 | 98.9 | 39.5 | 0.44 |  |  | 99.2 | 751.4 | 0.996 | -8 | 49.41 | 97 | 28 | 0.992 | 173.33 | 201 | 9340 | 196.61 | 49.35 | -46.81 | 16.88 | 42.91 | 41.3 | 45.33 | 44 | 52 | 64 | 75 | 36.86 | 82 | 79
1325 | 1751 | 268.7 | 49.7 | 81.1 | 95 | 70 | 55 | 205.7 | 95 | 236.8 | 197.9 | 43.1 | 11.4 | 30 | 0.048 | 104 | 30 | 15.428 | 426 | 203.6 | 199.6 | 98.9 | 39.5 | 0.441 |  |  | 99.2 | 751.4 | 0.99 | -8 | 50.59 | 97 | 28 | 1 | 173.33 | 195 | 9260 | 200.16 | 48.37 | -46.88 | 17 | 42.93 | 41.3 | 45.23 | 44 | 52 | 64 | 75 | 36.86 | 82 | 75
1326 | 1748 | 268.7 | 49.4 | 81.1 | 95 | 70 | 55 | 205.5 | 95 | 236.6 | 197.9 | 43.1 | 11.4 | 30 | 0.049 | 104 | 30 | 15.462 | 425.7 | 203.6 | 199.6 | 98.9 | 39.5 | 0.441 |  |  | 99.3 | 751.4 | 0.993 | -8 | 46.27 | 97 | 28 | 1.002 | 172.94 | 198 | 8260 | 196.61 | 49.33 | -46.94 | 17.06 | 42.78 | 41.36 | 45.23 | 44 | 52 | 64 | 75 | 37.25 | 84 | 78
1327 | 1748 | 268.2 | 49.1 | 81.1 | 95 | 70 | 55 | 205.4 | 95 | 236.4 | 198.5 | 43.1 | 11.4 | 30 | 0.057 | 104 | 30 | 15.469 | 425.3 | 203.6 | 199.7 | 98.9 | 39.5 | 0.439 |  |  | 99.3 | 751.5 | 0.99 | -8 | 58.04 | 97 | 28 | 0.999 | 174.12 | 196 | 8800 | 196.93 | 49.51 | -46.94 | 17 | 43 | 41.2 | 45.23 | 44 | 52 | 64 | 75 | 37.25 | 81 | 82
1328 | 1750 | 268.6 | 49.4 | 81.1 | 95 | 70 | 55 | 205.5 | 95 | 236.5 | 197.9 | 43 | 11.4 | 30 | 0.046 | 104 | 30 | 15.504 | 426.2 | 203.6 | 199.8 | 98.9 | 39.5 | 0.439 |  |  | 99.3 | 751.6 | 0.988 | -8 | 46.27 | 97 | 28 | 1.01 | 173.33 | 197 | 8330 | 197.91 | 49.37 | -47 | 17 | 42.9 | 41.15 | 45.03 | 44 | 52 | 64 | 75 | 36.86 | 84 | 82
1329 | 1758 | 270.5 | 50.1 | 81.1 | 94.9 | 70 | 55 | 206 | 95 | 237.1 | 198.2 | 43 | 11.4 | 30 | 0.047 | 104.1 | 30 | 15.466 | 425 | 203.6 | 199.8 | 98.9 | 39.5 | 0.442 |  |  | 99.3 | 751.7 | 0.99 | -8 | 49.41 | 97 | 28 | 1.003 | 174.12 | 195 | 8800 | 197.25 | 49.45 | -47.12 | 16.94 | 42.55 | 41.28 | 45.03 | 44 | 52 | 64 | 75 | 36.86 | 82 | 82
1330 | 1752 | 270.4 | 49.5 | 81.1 | 94.9 | 70 | 55.1 | 205.9 | 95 | 237 | 198 | 43 | 11.4 | 30 | 0.042 | 104.1 | 30 | 15.563 | 426.5 | 203.6 | 199.9 | 98.9 | 39.5 | 0.444 |  |  | 99.3 | 751.7 | 0.995 | -8 | 45.88 | 97 | 28 | 0.992 | 174.12 | 197 | 9290 | 199.52 | 48.31 | -47.06 | 17.06 | 42.8 | 41.18 | 45.12 | 44 | 52 | 64 | 75 | 36.86 | 81 | 79
1331 | 1753 | 271.6 | 49.4 | 81.1 | 94.9 | 70 | 55.1 | 206.1 | 95 | 237.4 | 197.6 | 43 | 11.4 | 30 | 0.042 | 104.1 | 29.9 | 15.481 | 426.2 | 203.6 | 199.9 | 98.9 | 39.5 | 0.444 |  |  | 99.3 | 751.6 | 0.992 | -8 | 50.59 | 97 | 28 | 0.991 | 173.73 | 195 | 8290 | 198.86 | 48.42 | -47.06 | 17 | 42.71 | 41.1 | 45.12 | 44 | 52 | 64 | 75 | 36.86 | 82 | 82
1332 | 1741 | 267.4 | 48.8 | 81.1 | 94.9 | 70 | 55.1 | 205.1 | 95 | 236 | 197.4 | 43 | 11.4 | 30 | 0.061 | 104 | 29.9 | 15.374 | 427.8 | 203.6 | 199 | 98.9 | 39.5 | 0.439 |  |  | 99.3 | 751.5 | 0.984 | -8 | 50.59 | 97 | 28 | 1.001 | 172.55 | 193 | 9340 | 194.36 | 49.37 | -46.88 | 17 | 42.74 | 41.17 | 45.12 | 44 | 52 | 64 | 75 | 37.25 | 82 | 80
1333 | 1744 | 266.4 | 49.2 | 81.1 | 94.9 | 70 | 55.1 | 204.8 | 95 | 235.6 | 197.7 | 43 | 11.4 | 30 | 0.075 | 103.9 | 29.9 | 15.28 | 428.1 | 203.6 | 198.7 | 98.9 | 39.5 | 0.439 |  |  | 99.3 | 751.4 | 0.993 | -8 | 57.65 | 97 | 28 | 0.999 | 172.55 | 194 | 8730 | 199.52 | 49.08 | -47 | 16.81 | 42.82 | 41.23 | 45.12 | 44 | 52 | 64 | 75 | 37.25 | 84 | 82
1334 | 1749 | 268.4 | 48.8 | 81.1 | 95 | 70 | 55.1 | 205.2 | 95 | 236.1 | 198.2 | 42.9 | 11.3 | 30 | 0.071 | 103.9 | 30 | 15.285 | 428.1 | 203.6 | 199.1 | 98.9 | 39.5 | 0.442 |  |  | 99.3 | 751.5 | 0.992 | -8 | 58.82 | 97 | 28 | 1.002 | 174.12 | 193 | 8950 | 198.23 | 49.19 | -47 | 16.94 | 42.83 | 41.39 | 44.92 | 44 | 52 | 64 | 75 | 37.25 | 82 | 80
1335 | 1755 | 268.9 | 49.7 | 81.1 | 94.9 | 70 | 55.1 | 205.3 | 95 | 236.5 | 198.5 | 42.9 | 11.4 | 30 | 0.066 | 104 | 29.9 | 15.397 | 427.8 | 203.6 | 199.5 | 98.9 | 39.5 | 0.444 |  |  | 99.3 | 751.5 | 0.995 | -8 | 54.12 | 97 | 28 | 0.998 | 173.33 | 196 | 8330 | 200.16 | 49.41 | -46.94 | 16.94 | 42.93 | 41.35 | 44.83 | 44 | 52 | 64 | 75 | 37.25 | 82 | 78
1336 | 1755 | 271 | 49.8 | 81.2 | 94.9 | 70 | 55 | 206.1 | 95 | 237.4 | 197.8 | 42.9 | 11.4 | 30 | 0.047 | 104 | 29.9 | 15.529 | 428 | 203.6 | 199.8 | 98.9 | 39.5 | 0.446 |  |  | 99.3 | 751.5 | 0.996 | -8 | 47.45 | 97 | 28 | 1.008 | 172.55 | 199 | 9160 | 196.93 | 49.49 | -46.81 | 17.06 | 42.98 | 41.37 | 45.03 | 44 | 52 | 64 | 75 | 36.86 | 83 | 75
1337 | 1752 | 271.1 | 49.2 | 81.2 | 94.9 | 70 | 55 | 206.1 | 95 | 237.3 | 197.5 | 42.9 | 11.4 | 30 | 0.044 | 104 | 29.9 | 15.486 | 429 | 203.6 | 199.7 | 98.9 | 39.5 | 0.447 |  |  | 99.3 | 751.4 | 0.993 | -8 | 45.88 | 97 | 28 | 1.003 | 173.33 | 195 | 8360 | 200.16 | 49.59 | -46.75 | 17 | 42.72 | 41.21 | 45.23 | 44 | 52 | 64 | 75 | 36.86 | 82 | 80
1338 | 1741 | 267.6 | 48.4 | 81.1 | 94.9 | 70 | 55 | 205.5 | 95 | 236.4 | 197.5 | 43 | 11.4 | 30 | 0.062 | 104 | 29.9 | 15.436 | 430.1 | 203.6 | 199.1 | 98.9 | 39.5 | 0.443 |  |  | 99.3 | 751.4 | 0.985 | -8 | 52.55 | 97 | 28 | 1.002 | 172.55 | 200 | 8480 | 198.23 | 48.85 | -46.75 | 16.81 | 43.05 | 41.41 | 45.33 | 44 | 52 | 64 | 75 | 37.25 | 82 | 78
1339 | 1747 | 268.2 | 49 | 81.1 | 94.9 | 70 | 55 | 205.3 | 95 | 236.3 | 198.1 | 43 | 11.4 | 30 | 0.07 | 104 | 29.9 | 15.355 | 429.9 | 203.6 | 199.1 | 98.9 | 39.5 | 0.444 |  |  | 99.3 | 751.3 | 0.989 | -8 | 58.82 | 97 | 28 | 0.99 | 173.73 | 194 | 8900 | 197.25 | 50.09 | -47.06 | 17 | 42.99 | 41.43 | 45.23 | 44 | 52 | 64 | 75 | 37.25 | 84 | 81
1340 | 1745 | 266.8 | 48.8 | 81.1 | 95 | 70 | 55 | 205 | 95 | 236 | 198.6 | 43 | 11.4 | 30 | 0.08 | 104 | 29.9 | 15.41 | 432.3 | 203.6 | 199.4 | 98.9 | 39.6 | 0.442 |  |  | 99.3 | 751.3 | 0.99 | -8 | 58.43 | 97 | 28 | 1.007 | 174.51 | 201 | 8730 | 196.61 | 49.62 | -46.88 | 16.94 | 43.05 | 41.4 | 45.03 | 44 | 52 | 64 | 75 | 37.25 | 83 | 82
1341 | 1754 | 268.4 | 49.7 | 81.1 | 95 | 70 | 55 | 205.4 | 95 | 236.5 | 198.8 | 42.9 | 11.4 | 30 | 0.076 | 104 | 29.9 | 15.404 | 432.3 | 203.6 | 199.7 | 98.9 | 39.6 | 0.445 |  |  | 99.3 | 751.3 | 0.991 | -8 | 54.51 | 97 | 28 | 0.994 | 174.51 | 194 | 8990 | 199.84 | 50.33 | -46.88 | 16.94 | 42.86 | 41.35 | 44.92 | 44 | 52 | 64 | 75 | 36.86 | 82 | 81
1342 | 1759 | 270.8 | 50 | 81.1 | 95 | 70 | 55 | 205.9 | 95 | 237.2 | 198.6 | 42.9 | 11.4 | 30 | 0.053 | 104.1 | 29.9 | 15.479 | 431.9 | 203.6 | 200.4 | 98.9 | 39.6 | 0.449 |  |  | 99.3 | 751.4 | 0.991 | -8 | 44.71 | 97 | 28 | 1.006 | 174.51 | 195 | 9630 | 199.84 | 50.13 | -47.06 | 17.12 | 43.02 | 41.33 | 44.92 | 44 | 52 | 64 | 75 | 36.86 | 84 | 82
1343 | 1755 | 270.6 | 49.9 | 81.1 | 95 | 70 | 55 | 205.9 | 95 | 237.2 | 197.9 | 43 | 11.4 | 30 | 0.05 | 104.1 | 29.9 | 15.472 | 432.4 | 203.6 | 200.2 | 98.9 | 39.6 | 0.448 |  |  | 99.3 | 751.4 | 0.991 | -8 | 41.57 | 97 | 28 | 0.995 | 172.94 | 199 | 9630 | 196.93 | 50.12 | -46.94 | 16.81 | 42.99 | 41.33 | 45.03 | 44 | 52 | 64 | 75 | 36.86 | 83 | 79
1344 | 1754 | 270.5 | 49.6 | 81.1 | 94.9 | 70 | 55 | 205.9 | 95 | 237.1 | 197.8 | 43 | 11.4 | 30 | 0.053 | 104 | 29.9 | 15.459 | 433 | 203.6 | 200 | 98.9 | 39.6 | 0.449 |  |  | 99.3 | 751.5 | 0.992 | -8 | 44.71 | 97 | 28 | 1.009 | 173.73 | 196 | 8460 | 198.54 | 49.15 | -46.94 | 17 | 42.98 | 41.34 | 45.33 | 44 | 52 | 64 | 75 | 36.86 | 86 | 83
1345 | 1751 | 270.2 | 49.6 | 81.1 | 95 | 70 | 55 | 206 | 95 | 237.1 | 197.8 | 43.1 | 11.4 | 30 | 0.054 | 104 | 29.9 | 15.479 | 433.7 | 203.6 | 199.9 | 98.9 | 39.6 | 0.45 |  |  | 99.3 | 751.5 | 0.992 | -8 | 46.67 | 97 | 28 | 1.01 | 173.73 | 200 | 9020 | 196.93 | 48.83 | -46.94 | 17.06 | 42.96 | 41.28 | 45.33 | 44 | 52 | 64 | 75 | 36.86 | 82 | 81
1346 | 1753 | 270.6 | 50 | 81.1 | 95 | 70 | 55 | 205.8 | 95 | 237 | 197.9 | 43.1 | 11.4 | 30 | 0.053 | 104 | 29.9 | 15.507 | 433.2 | 203.6 | 200 | 98.9 | 39.6 | 0.451 |  |  | 99.3 | 751.4 | 0.986 | -8 | 47.06 | 97 | 28 | 0.993 | 174.12 | 199 | 7870 | 199.84 | 49.46 | -46.94 | 17.25 | 43 | 41.13 | 45.44 | 44 | 52 | 64 | 75 | 36.86 | 85 | 83
1347 | 1755 | 270.7 | 50.3 | 81.2 | 95 | 70 | 55 | 205.7 | 95 | 236.8 | 197.7 | 43.1 | 11.4 | 30 | 0.053 | 104 | 29.9 | 15.549 | 433.5 | 203.6 | 199.8 | 98.9 | 39.6 | 0.451 |  |  | 99.3 | 751.4 | 0.988 | -8 | 43.14 | 97 | 28 | 1.002 | 173.33 | 196 | 8950 | 199.84 | 48.84 | -47 | 16.88 | 42.77 | 41.23 | 45.33 | 44 | 52 | 64 | 75 | 36.86 | 82 | 84
1348 | 1750 | 271.2 | 49.5 | 81.2 | 95 | 70 | 55 | 205.9 | 95 | 237 | 197.3 | 43.1 | 11.4 | 30 | 0.049 | 104 | 29.9 | 15.564 | 433.6 | 203.6 | 199.8 | 98.9 | 39.6 | 0.449 |  |  | 99.3 | 751.3 | 0.991 | -8 | 42.35 | 97 | 28 | 0.997 | 172.94 | 197 | 8820 | 196.61 | 49.3 | -47.12 | 16.88 | 42.99 | 41.2 | 45.33 | 44 | 52 | 64 | 75 | 36.86 | 86 | 81
1349 | 1746 | 269.7 | 48.9 | 81.2 | 95 | 70 | 55 | 205.4 | 95 | 236.4 | 197.3 | 43.1 | 11.4 | 30 | 0.064 | 104 | 29.9 | 15.478 | 433.8 | 203.6 | 199.1 | 98.9 | 39.6 | 0.447 |  |  | 99.3 | 751.1 | 0.989 | -8 | 52.94 | 97 | 28 | 1 | 172.16 | 197 | 9260 | 197.59 | 48.84 | -47.12 | 17.12 | 43.05 | 41.28 | 45.33 | 44 | 52 | 64 | 75 | 36.86 | 83 | 81
1350 | 1750 | 269.2 | 49.4 | 81.2 | 95 | 70 | 55 | 205.2 | 95 | 236.2 | 197.9 | 43 | 11.4 | 30 | 0.077 | 104 | 29.9 | 15.386 | 433.3 | 203.6 | 198.9 | 98.9 | 39.6 | 0.447 |  |  | 99.3 | 751 | 0.989 | -8 | 58.43 | 97 | 28 | 0.989 | 173.33 | 200 | 8430 | 199.84 | 49.73 | -47.12 | 17.25 | 42.64 | 41.3 | 45.23 | 44 | 52 | 64 | 75 | 37.25 | 81 | 79
1351 | 1747 | 268.7 | 49.3 | 81.2 | 94.9 | 70 | 55 | 205.3 | 95 | 236.2 | 198.2 | 43 | 11.4 | 30 | 0.075 | 104 | 29.9 | 15.383 | 433.4 | 203.6 | 199.4 | 98.9 | 39.6 | 0.448 |  |  | 99.2 | 751.1 | 0.993 | -8 | 57.65 | 97 | 28 | 0.997 | 174.12 | 200 | 9090 | 196.93 | 49 | -47 | 16.94 | 42.86 | 41.2 | 45.03 | 44 | 52 | 64 | 75 | 36.86 | 81 | 77
1352 | 1750 | 270.1 | 48.6 | 81.1 | 94.9 | 70 | 55 | 205.5 | 95 | 236.6 | 197.8 | 42.9 | 11.4 | 30 | 0.063 | 104 | 29.9 | 15.387 | 433.8 | 203.6 | 199.7 | 98.9 | 39.6 | 0.452 |  |  | 99.2 | 751.1 | 0.995 | -8 | 40.78 | 97 | 28 | 0.998 | 173.33 | 195 | 8870 | 199.18 | 49.29 | -47 | 17.12 | 42.86 | 41.17 | 44.83 | 44 | 52 | 64 | 75 | 36.86 | 82 | 80
1353 | 1746 | 268.2 | 49.3 | 81.2 | 94.9 | 70 | 55 | 205.2 | 95 | 236.1 | 197.7 | 42.9 | 11.4 | 30 | 0.072 | 104 | 29.9 | 15.351 | 434.2 | 203.6 | 199.2 | 98.9 | 39.6 | 0.451 |  |  | 99.3 | 751.2 | 0.987 | -8 | 56.86 | 97 | 28 | 0.997 | 171.76 | 198 | 8310 | 197.59 | 49.08 | -46.94 | 16.94 | 42.92 | 41.28 | 45.03 | 44 | 52 | 64 | 75 | 37.25 | 83 | 80
1354 | 1753 | 269.6 | 49.7 | 81.2 | 95 | 70 | 55 | 205.4 | 95 | 236.5 | 198.2 | 42.9 | 11.4 | 30 | 0.074 | 104 | 29.9 | 15.402 | 434.6 | 203.6 | 199.4 | 98.9 | 39.6 | 0.453 |  |  | 99.3 | 751.1 | 0.995 | -8 | 57.65 | 97 | 28 | 1.005 | 173.73 | 195 | 8360 | 198.23 | 49.15 | -46.94 | 17 | 42.86 | 41.31 | 44.92 | 44 | 52 | 64 | 75 | 37.25 | 82 | 81
1355 | 1754 | 270.9 | 48.9 | 81.2 | 95 | 70 | 55 | 205.7 | 95 | 236.8 | 198.1 | 42.9 | 11.4 | 30 | 0.061 | 104 | 29.9 | 15.43 | 433.5 | 203.6 | 199.8 | 98.9 | 39.6 | 0.454 |  |  | 99.2 | 751.1 | 0.987 | -8 | 48.24 | 97 | 28 | 0.998 | 173.33 | 201 | 8850 | 196.93 | 49.32 | -47.06 | 16.94 | 42.93 | 41.38 | 44.92 | 44 | 52 | 64 | 75 | 36.86 | 83 | 80
1356 | 1749 | 269.1 | 49.3 | 81.1 | 95 | 70 | 55 | 205.3 | 95 | 236.5 | 197.4 | 42.9 | 11.3 | 30 | 0.072 | 104 | 29.9 | 15.797 | 431.5 | 203.6 | 198.9 | 98.9 | 39.6 | 0.452 |  |  | 99.2 | 750.8 | 0.979 | -8 | 55.29 | 97 | 28 | 0.972 | 171.37 | 193 | 8380 | 197.27 | 50.2 | -46.75 | 16.75 | 42.89 | 41 | 45.12 | 44 | 52 | 64 | 76 | 36.86 | 81 | 83
1357 | 1742 | 267.6 | 48.8 | 81.1 | 94.9 | 70 | 55 | 205.2 | 95 | 236 | 198.1 | 42.9 | 11.4 | 30 | 0.081 | 103.9 | 29.9 | 15.694 | 433.4 | 203.6 | 199.1 | 98.9 | 39.6 | 0.45 |  |  | 99.2 | 750.4 | 0.986 | -8 | 60 | 97 | 28 | 0.991 | 174.51 | 203 | 8550 | 197.91 | 49.15 | -46.81 | 16.69 | 43.04 | 41.45 | 45.03 | 44 | 52 | 64 | 76 | 36.86 | 80 | 79
1358 | 1753 | 268.8 | 50 | 81.1 | 94.9 | 70 | 55 | 205.3 | 95 | 236.3 | 198.6 | 42.9 | 11.4 | 30 | 0.072 | 104 | 29.9 | 15.476 | 432 | 203.6 | 199.5 | 98.9 | 39.6 | 0.452 |  |  | 99.2 | 750.3 | 0.986 | -8 | 58.43 | 97 | 28 | 0.997 | 174.12 | 200 | 8850 | 197.91 | 50.38 | -47.06 | 16.94 | 43.04 | 41.41 | 45.03 | 44 | 52 | 64 | 76 | 36.86 | 80 | 77
1359 | 1752 | 270.6 | 49.6 | 81.1 | 94.9 | 70 | 55 | 205.8 | 94.9 | 237 | 197.6 | 42.9 | 11.4 | 30 | 0.05 | 104 | 29.9 | 15.558 | 431.7 | 203.6 | 199.9 | 98.9 | 39.6 | 0.453 |  |  | 99.2 | 750.2 | 0.988 | -8 | 44.71 | 97 | 28 | 0.994 | 172.94 | 198 | 8770 | 196.61 | 49.19 | -46.88 | 16.94 | 42.91 | 41.39 | 45.03 | 44 | 52 | 64 | 76 | 36.86 | 82 | 82
1360 | 1753 | 271.2 | 49.9 | 81.1 | 94.9 | 70 | 55 | 205.8 | 94.9 | 237 | 197.3 | 43 | 11.4 | 30 | 0.047 | 104 | 29.9 | 15.523 | 432.6 | 203.6 | 199.4 | 98.9 | 39.6 | 0.455 |  |  | 99.3 | 750.2 | 0.99 | -8 | 47.84 | 97 | 28 | 1.01 | 173.33 | 195 | 9700 | 199.84 | 48.18 | -47 | 17.06 | 43.11 | 41.41 | 45.23 | 44 | 52 | 64 | 76 | 36.86 | 83 | 87
1361 | 1750 | 271.1 | 49.5 | 81.1 | 94.9 | 70 | 55 | 205.7 | 95 | 236.8 | 197.4 | 43 | 11.4 | 30 | 0.047 | 104 | 29.9 | 15.503 | 433.7 | 203.6 | 199.5 | 98.9 | 39.6 | 0.455 |  |  | 99.3 | 750.1 | 0.991 | -8 | 45.88 | 97 | 28 | 1.005 | 172.94 | 198 | 8970 | 197.91 | 48.84 | -46.94 | 17 | 43.06 | 41.36 | 45.33 | 44 | 52 | 64 | 76 | 36.86 | 82 | 82
1362 | 1738 | 267.5 | 48.4 | 81.1 | 94.9 | 70 | 55 | 205.1 | 95 | 235.8 | 197.4 | 43.1 | 11.4 | 30 | 0.062 | 104 | 29.9 | 15.372 | 434.9 | 203.6 | 199.1 | 98.9 | 39.6 | 0.452 |  |  | 99.3 | 750.1 | 0.986 | -8 | 44.71 | 97 | 28 | 0.997 | 172.55 | 201 | 8260 | 197.27 | 48.88 | -46.88 | 16.88 | 43.03 | 41.34 | 45.44 | 44 | 52 | 64 | 76 | 36.86 | 84 | 82
1363 | 1737 | 265.2 | 47.7 | 81.1 | 94.9 | 70 | 55 | 204.3 | 95 | 235 | 197.9 | 43.1 | 11.4 | 30 | 0.08 | 103.9 | 29.9 | 15.225 | 435.8 | 203.6 | 198.9 | 98.9 | 39.6 | 0.45 |  |  | 99.2 | 750.3 | 0.992 | -8 | 59.22 | 97 | 28 | 0.998 | 173.73 | 201 | 8600 | 198.23 | 50.12 | -46.75 | 16.81 | 43.07 | 41.35 | 45.23 | 44 | 52 | 64 | 76 | 37.25 | 83 | 84
1364 | 1744 | 265.4 | 48.7 | 81.1 | 95 | 70 | 55 | 204.4 | 95 | 235.2 | 198.5 | 43 | 11.4 | 30 | 0.073 | 103.9 | 29.9 | 15.256 | 435.5 | 203.6 | 199.4 | 98.9 | 39.6 | 0.452 |  |  | 99.2 | 750.5 | 0.987 | -8 | 56.86 | 97 | 28 | 0.994 | 174.51 | 204 | 8920 | 197.25 | 49.16 | -46.94 | 17 | 43.08 | 41.38 | 45.03 | 44 | 52 | 64 | 76 | 36.86 | 83 | 79
1365 | 1754 | 268.1 | 49.2 | 81.1 | 95 | 70 | 55 | 205.1 | 95 | 236.1 | 198.8 | 43 | 11.4 | 30 | 0.052 | 104 | 29.9 | 15.363 | 434.5 | 203.6 | 200.1 | 98.9 | 39.6 | 0.457 |  |  | 99.3 | 750.7 | 0.987 | -8 | 52.94 | 97 | 28 | 1.001 | 174.9 | 203 | 8800 | 196.93 | 50.05 | -46.94 | 17.12 | 42.95 | 41.33 | 45.03 | 44 | 52 | 64 | 76 | 37.25 | 82 | 83
1366 | 1752 | 268.5 | 49.3 | 81.1 | 94.9 | 70 | 55 | 205.4 | 95 | 236.4 | 197.9 | 43 | 11.4 | 30 | 0.037 | 104 | 29.9 | 15.521 | 433.7 | 203.6 | 200.3 | 98.9 | 39.6 | 0.456 |  |  | 99.3 | 751 | 0.989 | -8 | 40.39 | 97 | 28 | 0.996 | 173.73 | 196 | 8770 | 198.54 | 48.14 | -47 | 17.19 | 42.96 | 41.16 | 44.92 | 44 | 52 | 64 | 76 | 36.86 | 85 | 83
1367 | 1758 | 270 | 50.4 | 81.1 | 94.8 | 70 | 55 | 205.7 | 95 | 236.8 | 197.7 | 43 | 11.4 | 30 | 0.031 | 104 | 29.9 | 15.502 | 433.2 | 203.6 | 200.1 | 98.9 | 39.6 | 0.458 |  |  | 99.3 | 751.1 | 0.99 | -8 | 46.67 | 97 | 28 | 0.994 | 172.94 | 196 | 8800 | 201.45 | 49.59 | -47 | 17.25 | 42.79 | 41.23 | 45.33 | 44 | 52 | 64 | 76 | 36.86 | 82 | 81
1368 | 1751 | 269.8 | 49.2 | 81.1 | 94.9 | 70 | 55 | 205.6 | 95 | 236.7 | 197.5 | 43.1 | 11.4 | 29.9 | 0.03 | 104 | 29.9 | 15.486 | 433.4 | 203.6 | 199.9 | 98.9 | 39.6 | 0.459 |  |  | 99.3 | 751.2 | 0.99 | -8 | 44.71 | 97 | 28 | 1.001 | 172.55 | 195 | 9210 | 198.86 | 49.35 | -47.12 | 16.94 | 42.8 | 41.17 | 45.33 | 44 | 52 | 64 | 76 | 36.86 | 83 | 82
1369 | 1749 | 268.9 | 48.9 | 81.1 | 94.9 | 70 | 55 | 205.2 | 95 | 236.2 | 198.2 | 43.1 | 11.4 | 30 | 0.043 | 104 | 29.9 | 15.471 | 433.9 | 203.6 | 199.8 | 98.9 | 39.6 | 0.459 |  |  | 99.3 | 751.2 | 0.994 | -8 | 56.08 | 97 | 28 | 1.005 | 174.12 | 195 | 9510 | 197.25 | 48.93 | -47 | 16.94 | 42.88 | 41.23 | 45.44 | 44 | 52 | 64 | 76 | 36.86 | 81 | 83
1370 | 1753 | 269.9 | 49.5 | 81.1 | 95 | 70 | 55 | 205.4 | 95 | 236.5 | 198.4 | 43 | 11.4 | 29.9 | 0.04 | 104.1 | 29.9 | 15.489 | 433.1 | 203.6 | 200.2 | 98.9 | 39.6 | 0.459 |  |  | 99.3 | 751.2 | 0.99 | -8 | 53.73 | 97 | 28 | 0.995 | 174.51 | 196 | 8680 | 198.54 | 49.01 | -47.12 | 17.12 | 42.89 | 41.32 | 45.23 | 44 | 52 | 64 | 76 | 36.86 | 80 | 83
1371 | 1754 | 270.6 | 49.7 | 81.1 | 95 | 70 | 55 | 205.5 | 95 | 236.7 | 198 | 43 | 11.4 | 30 | 0.033 | 104.1 | 29.9 | 15.512 | 432.5 | 203.6 | 200.2 | 98.9 | 39.6 | 0.459 |  |  | 99.3 | 751.3 | 0.992 | -8 | 47.06 | 97 | 28 | 0.998 | 173.33 | 195 | 9290 | 201.77 | 48.73 | -47.12 | 17.06 | 42.89 | 41.23 | 45.23 | 44 | 52 | 64 | 76 | 36.86 | 84 | 86
1372 | 1753 | 271 | 49.6 | 81.1 | 95 | 70 | 55 | 205.6 | 95 | 236.7 | 198 | 43 | 11.4 | 30 | 0.031 | 104.1 | 29.9 | 15.505 | 431.8 | 203.6 | 200.2 | 98.9 | 39.6 | 0.461 |  |  | 99.3 | 751.3 | 0.984 | -8 | 43.92 | 97 | 28 | 1.003 | 173.33 | 198 | 8410 | 196.93 | 49.27 | -47 | 16.94 | 42.69 | 41.11 | 45.23 | 44 | 52 | 64 | 76 | 36.86 | 84 | 79
1373 | 1743 | 268.3 | 49.3 | 81.1 | 95 | 70 | 55 | 205.1 | 95 | 235.9 | 197.8 | 43 | 11.4 | 30 | 0.037 | 104 | 29.9 | 15.503 | 432.5 | 203.6 | 200 | 98.9 | 39.6 | 0.458 |  |  | 99.3 | 751.4 | 0.989 | -8 | 46.67 | 97 | 28 | 1.003 | 172.94 | 196 | 8920 | 198.86 | 48.06 | -46.94 | 17.12 | 42.73 | 41.21 | 45.33 | 44 | 52 | 64 | 76 | 36.86 | 79 | 81
1374 | 1738 | 265.7 | 48.4 | 81.1 | 94.9 | 70 | 55 | 204.5 | 95 | 235.1 | 197.9 | 43 | 11.4 | 30 | 0.061 | 103.9 | 29.9 | 15.378 | 433.6 | 203.6 | 199.2 | 98.9 | 39.6 | 0.454 |  |  | 99.3 | 751.5 | 0.99 | -8 | 52.94 | 97 | 28 | 0.997 | 173.33 | 203 | 8750 | 195 | 48.86 | -46.94 | 16.94 | 42.83 | 41.14 | 45.33 | 44 | 52 | 64 | 76 | 37.25 | 82 | 85
1375 | 1745 | 265.4 | 49 | 81.1 | 95 | 70 | 55 | 204.3 | 95 | 235 | 197.9 | 42.9 | 11.3 | 30 | 0.071 | 103.9 | 29.9 | 15.274 | 433.7 | 203.6 | 198.7 | 98.9 | 39.6 | 0.453 |  |  | 99.3 | 751.6 | 0.991 | -8 | 59.22 | 97 | 28 | 1.003 | 172.94 | 200 | 8770 | 197.59 | 49.19 | -46.88 | 16.88 | 42.88 | 41.25 | 45.03 | 44 | 52 | 64 | 76 | 37.25 | 82 | 80
1376 | 1751 | 267.6 | 48.8 | 81.1 | 95 | 70 | 55 | 204.8 | 95 | 235.9 | 198.1 | 42.9 | 11.4 | 30 | 0.061 | 104 | 29.9 | 15.297 | 432.8 | 203.6 | 199.1 | 98.9 | 39.6 | 0.455 |  |  | 99.3 | 751.7 | 0.99 | -8 | 56.08 | 97 | 28 | 0.992 | 173.33 | 200 | 8160 | 197.59 | 49.55 | -46.94 | 16.88 | 42.98 | 41.31 | 44.83 | 44 | 52 | 64 | 76 | 36.86 | 81 | 83
1377 | 1755 | 268.8 | 49.8 | 81.1 | 95 | 70 | 55 | 205.3 | 95 | 236.5 | 197.7 | 42.8 | 11.3 | 30 | 0.04 | 104 | 29.9 | 15.429 | 432.6 | 203.6 | 199.7 | 98.9 | 39.6 | 0.456 |  |  | 99.3 | 751.7 | 0.993 | -8 | 43.92 | 97 | 28 | 1.01 | 172.55 | 197 | 8650 | 200.16 | 48.12 | -47.06 | 17 | 43.05 | 41.35 | 44.83 | 44 | 52 | 64 | 76 | 36.86 | 83 | 79
1378 | 1757 | 270.7 | 50 | 81.1 | 94.9 | 70 | 55 | 205.9 | 95 | 237.1 | 197.4 | 42.9 | 11.4 | 30 | 0.03 | 104 | 29.9 | 15.511 | 432 | 203.6 | 199.8 | 98.9 | 39.6 | 0.458 |  |  | 99.3 | 751.6 | 0.986 | -8 | 43.14 | 97 | 28 | 0.996 | 172.94 | 196 | 8460 | 201.45 | 49.3 | -46.94 | 16.81 | 42.86 | 41.27 | 45.23 | 44 | 52 | 64 | 76 | 36.86 | 85 | 80
1379 | 1759 | 272.9 | 50 | 81.1 | 94.9 | 70 | 55 | 206.3 | 95 | 237.7 | 197.3 | 43 | 11.3 | 30 | 0.023 | 104.1 | 29.9 | 15.582 | 431.4 | 203.6 | 199.9 | 98.9 | 39.6 | 0.46 |  |  | 99.3 | 751.5 | 0.986 | -8 | 41.57 | 97 | 28 | 1.005 | 173.33 | 197 | 9090 | 196.61 | 49.31 | -46.88 | 16.69 | 42.99 | 41.34 | 45.33 | 44 | 52 | 64 | 76 | 36.86 | 82 | 86
1380 | 1746 | 269.7 | 49.1 | 81.1 | 94.9 | 70 | 55 | 205.6 | 95 | 236.5 | 197.2 | 43 | 11.3 | 30 | 0.037 | 104 | 29.9 | 15.562 | 433.4 | 203.6 | 199.3 | 98.9 | 39.6 | 0.457 |  |  | 99.3 | 751.4 | 0.994 | -8 | 47.45 | 97 | 28 | 0.996 | 172.16 | 199 | 8140 | 197.25 | 49.34 | -47 | 16.81 | 43.05 | 41.4 | 45.44 | 44 | 52 | 64 | 76 | 36.86 | 81 | 81
1381 | 1744 | 267.7 | 49.1 | 81.1 | 94.9 | 70 | 55 | 204.9 | 95 | 235.7 | 197.5 | 43.1 | 11.3 | 30 | 0.058 | 103.9 | 29.9 | 15.346 | 434.1 | 203.6 | 198.7 | 98.9 | 39.6 | 0.455 |  |  | 99.3 | 751.4 | 0.987 | -8 | 58.04 | 97 | 28 | 0.994 | 172.94 | 193 | 9360 | 197.59 | 48.83 | -47.06 | 17.25 | 43.1 | 41.36 | 45.44 | 44 | 52 | 64 | 76 | 36.86 | 86 | 79
1382 | 1741 | 265.6 | 48.6 | 81.1 | 94.9 | 70 | 55 | 204.3 | 95 | 234.9 | 197.6 | 43 | 11.3 | 30 | 0.072 | 103.9 | 29.9 | 15.28 | 434.4 | 203.6 | 198.4 | 98.9 | 39.6 | 0.453 |  |  | 99.3 | 751.4 | 0.993 | -8 | 58.04 | 97 | 28 | 0.997 | 172.94 | 193 | 8700 | 195 | 50.39 | -46.88 | 16.81 | 43.04 | 41.32 | 45.23 | 44 | 52 | 64 | 76 | 37.25 | 85 | 80
1383 | 1744 | 264.3 | 49 | 81.1 | 94.9 | 70 | 54.9 | 204 | 95 | 234.6 | 198.2 | 42.9 | 11.4 | 30 | 0.074 | 103.9 | 29.9 | 15.217 | 435.3 | 203.6 | 198.9 | 98.9 | 39.6 | 0.452 |  |  | 99.3 | 751.4 | 0.989 | -8 | 60.39 | 97 | 28 | 0.991 | 173.73 | 195 | 8210 | 197.59 | 49.39 | -46.81 | 17 | 43.13 | 41.39 | 44.83 | 44 | 52 | 64 | 76 | 37.25 | 82 | 77
1384 | 1756 | 267.5 | 49.8 | 81.1 | 94.9 | 70 | 54.9 | 204.8 | 95 | 235.9 | 198.5 | 42.9 | 11.3 | 30 | 0.052 | 104 | 29.9 | 15.273 | 433.7 | 203.6 | 199.9 | 98.9 | 39.6 | 0.457 |  |  | 99.3 | 751.5 | 0.987 | -8 | 52.16 | 97 | 28 | 1.006 | 174.12 | 195 | 9650 | 198.54 | 48.82 | -47 | 16.94 | 42.89 | 41.34 | 44.83 | 44 | 52 | 64 | 76 | 37.25 | 85 | 83
1385 | 1762 | 271.9 | 50.1 | 81.1 | 95 | 70 | 54.9 | 206.1 | 95 | 237.4 | 197.5 | 42.9 | 11.4 | 30 | 0.03 | 104.1 | 29.9 | 15.518 | 432.8 | 203.6 | 200.1 | 98.9 | 39.6 | 0.461 |  |  | 99.3 | 751.5 | 0.987 | -8 | 39.61 | 97 | 28 | 0.994 | 172.94 | 199 | 8480 | 197.25 | 48.89 | -47.06 | 16.81 | 43.09 | 41.36 | 44.92 | 44 | 52 | 64 | 76 | 36.86 | 84 | 81
1386 | 1755 | 271.9 | 49.6 | 81.1 | 95 | 70 | 54.9 | 206.1 | 95 | 237.3 | 197.1 | 43 | 11.4 | 30 | 0.024 | 104.1 | 29.9 | 15.537 | 433.3 | 203.6 | 199.9 | 98.9 | 39.6 | 0.46 |  |  | 99.3 | 751.4 | 0.992 | -8 | 42.75 | 97 | 28 | 0.991 | 172.55 | 195 | 9020 | 198.86 | 49.48 | -47 | 17 | 42.77 | 41.28 | 45.33 | 44 | 52 | 64 | 76 | 36.86 | 81 | 81
1387 | 1745 | 269.3 | 48.8 | 81.1 | 94.9 | 70 | 54.9 | 205.5 | 95 | 236.4 | 197.7 | 43.1 | 11.3 | 30 | 0.042 | 104 | 29.9 | 15.481 | 434.5 | 203.6 | 199.5 | 98.9 | 39.7 | 0.459 |  |  | 99.3 | 751.3 | 0.992 | -8 | 56.86 | 97 | 28 | 1.005 | 173.73 | 202 | 9580 | 196.61 | 48.3 | -46.94 | 17 | 43.02 | 41.39 | 45.44 | 44 | 52 | 64 | 76 | 37.25 | 85 | 82
1388 | 1746 | 268.8 | 48.6 | 81.1 | 94.9 | 70 | 54.9 | 205.2 | 95 | 236.1 | 198.4 | 43.1 | 11.3 | 30 | 0.053 | 104 | 29.9 | 15.416 | 434.9 | 203.6 | 199.4 | 98.9 | 39.7 | 0.457 |  |  | 99.3 | 751.3 | 0.992 | -8 | 58.43 | 97 | 28 | 0.998 | 174.12 | 193 | 8950 | 198.23 | 48.88 | -46.94 | 17.12 | 42.9 | 41.31 | 45.23 | 44 | 52 | 64 | 76 | 36.86 | 80 | 78
1389 | 1754 | 269.3 | 49.8 | 81.1 | 94.9 | 70 | 55 | 205.1 | 95 | 236.2 | 198.5 | 43 | 11.3 | 30 | 0.048 | 104 | 29.9 | 15.45 | 434.2 | 203.6 | 199.8 | 98.9 | 39.7 | 0.459 |  |  | 99.3 | 751.3 | 0.992 | -8 | 55.69 | 97 | 28 | 0.994 | 173.73 | 196 | 8650 | 198.86 | 48.25 | -47.12 | 17 | 42.85 | 41.15 | 45.12 | 44 | 52 | 64 | 76 | 37.25 | 81 | 81
1390 | 1750 | 269.5 | 49.5 | 81.1 | 94.9 | 70 | 55 | 205.2 | 95 | 236.2 | 197.5 | 43 | 11.4 | 30 | 0.037 | 104 | 29.9 | 15.512 | 434.5 | 203.6 | 199.8 | 98.9 | 39.7 | 0.459 |  |  | 99.3 | 751.2 | 0.989 | -8 | 43.92 | 97 | 28 | 0.995 | 172.94 | 198 | 8430 | 197.59 | 49.37 | -47 | 16.94 | 43.01 | 41.14 | 45.12 | 44 | 52 | 64 | 76 | 36.86 | 82 | 81
1391 | 1756 | 270.9 | 50.2 | 81.1 | 94.9 | 70 | 55 | 205.5 | 95 | 236.6 | 197.2 | 43 | 11.4 | 30 | 0.032 | 104 | 29.9 | 15.42 | 434.5 | 203.6 | 199.7 | 98.9 | 39.7 | 0.462 |  |  | 99.3 | 751.1 | 0.988 | -8 | 42.35 | 97 | 28 | 0.997 | 172.94 | 198 | 8870 | 200.16 | 48.78 | -47 | 17.06 | 42.8 | 41.23 | 45.23 | 44 | 52 | 64 | 76 | 36.86 | 83 | 86
1392 | 1751 | 270.3 | 49.7 | 81.1 | 94.9 | 70 | 55 | 205.4 | 95 | 236.4 | 197.1 | 43.1 | 11.3 | 30 | 0.032 | 104 | 29.9 | 15.452 | 433.8 | 203.6 | 199.5 | 98.9 | 39.7 | 0.461 |  |  | 99.3 | 751 | 0.991 | -8 | 43.14 | 97 | 28 | 1.001 | 172.94 | 196 | 8510 | 196.93 | 48.43 | -47.06 | 17 | 43.05 | 41.19 | 45.33 | 44 | 52 | 64 | 76 | 36.86 | 81 | 80
1393 | 1752 | 271.2 | 49.5 | 81.1 | 94.8 | 70 | 55 | 205.5 | 95 | 236.5 | 197.3 | 43.1 | 11.3 | 30 | 0.041 | 104 | 29.9 | 15.383 | 434.3 | 203.6 | 199.2 | 98.9 | 39.7 | 0.461 |  |  | 99.3 | 750.9 | 0.994 | -8 | 51.37 | 97 | 28 | 1.002 | 173.33 | 197 | 8650 | 197.59 | 48.11 | -46.94 | 16.75 | 43.01 | 41.31 | 45.33 | 44 | 52 | 64 | 76 | 36.86 | 83 | 76
1394 | 1739 | 267.5 | 48.4 | 81.1 | 94.9 | 70 | 55 | 204.8 | 95 | 235.5 | 197.3 | 43 | 11.3 | 30 | 0.054 | 103.9 | 29.9 | 15.382 | 435.7 | 203.6 | 198.9 | 98.9 | 39.7 | 0.457 |  |  | 99.3 | 750.8 | 0.992 | -8 | 55.69 | 97 | 28 | 0.992 | 173.33 | 199 | 9090 | 195 | 49.37 | -46.69 | 16.81 | 42.91 | 41.18 | 45.33 | 44 | 52 | 64 | 76 | 36.86 | 84 | 79
1395 | 1738 | 265.1 | 48.1 | 81.1 | 94.9 | 70 | 55 | 204.1 | 95 | 234.7 | 197.5 | 43 | 11.3 | 30 | 0.07 | 103.9 | 29.9 | 15.251 | 437.3 | 203.6 | 198.4 | 98.9 | 39.7 | 0.454 |  |  | 99.3 | 750.9 | 0.987 | -8 | 60.39 | 97 | 28 | 0.999 | 173.33 | 200 | 8600 | 195 | 49.01 | -46.81 | 16.69 | 43.09 | 41.37 | 45.12 | 44 | 52 | 64 | 76 | 37.25 | 82 | 79
1396 | 1745 | 264.8 | 48.6 | 81.1 | 95 | 70 | 55 | 204.1 | 95 | 234.8 | 198.1 | 42.9 | 11.3 | 30 | 0.069 | 103.9 | 29.9 | 15.218 | 436.8 | 203.6 | 198.9 | 98.9 | 39.7 | 0.454 |  |  | 99.3 | 751 | 0.987 | -8 | 60 | 97 | 28 | 0.988 | 173.73 | 203 | 8240 | 197.91 | 50.19 | -47.06 | 16.94 | 43.08 | 41.3 | 44.92 | 44 | 52 | 64 | 76 | 37.25 | 79 | 84
1397 | 1754 | 267.5 | 49.4 | 81.1 | 94.9 | 70 | 55 | 205 | 95 | 236 | 198.5 | 42.9 | 11.3 | 30 | 0.052 | 104 | 29.9 | 15.338 | 436.2 | 203.7 | 199.7 | 98.9 | 39.7 | 0.458 |  |  | 99.2 | 751.2 | 0.998 | -8 | 54.9 | 97 | 28 | 0.999 | 173.33 | 194 | 8800 | 197.25 | 49.18 | -47.19 | 16.94 | 42.84 | 41.37 | 44.83 | 44 | 52 | 64 | 76 | 36.86 | 84 | 80
1398 | 1755 | 269.6 | 49.6 | 81.1 | 94.9 | 70 | 55 | 205.8 | 95 | 236.9 | 197.6 | 42.9 | 11.3 | 30 | 0.032 | 104 | 29.9 | 15.518 | 436.4 | 203.7 | 200 | 98.9 | 39.7 | 0.461 |  |  | 99.3 | 751.3 | 0.993 | -8 | 41.57 | 97 | 28 | 0.989 | 172.55 | 195 | 8770 | 199.18 | 48.37 | -47 | 16.81 | 43.12 | 41.2 | 44.92 | 44 | 52 | 64 | 76 | 36.86 | 84 | 82
1399 | 1755 | 270.2 | 49.6 | 81.1 | 94.9 | 70 | 55 | 205.9 | 95 | 237.1 | 197.6 | 43 | 11.3 | 30 | 0.029 | 104.1 | 29.9 | 15.482 | 436.5 | 203.7 | 199.8 | 98.9 | 39.7 | 0.461 |  |  | 99.3 | 751.3 | 0.994 | -8 | 46.67 | 97 | 28 | 0.996 | 173.33 | 201 | 9020 | 198.23 | 48.85 | -46.88 | 16.88 | 43.07 | 41.4 | 45.12 | 44 | 52 | 64 | 76 | 36.86 | 85 | 77
1400 | 1755 | 270.1 | 50 | 81.1 | 94.9 | 70 | 55.1 | 205.7 | 95 | 236.8 | 197.4 | 43 | 11.3 | 30 | 0.031 | 104 | 29.9 | 15.458 | 436.9 | 203.7 | 199.5 | 98.9 | 39.7 | 0.461 |  |  | 99.3 | 751.3 | 0.988 | -8 | 43.14 | 97 | 28 | 0.992 | 173.33 | 198 | 8600 | 201.45 | 49.39 | -46.88 | 16.75 | 43.07 | 41.48 | 45.23 | 44 | 52 | 64 | 76 | 36.86 | 82 | 78
1401 | 1757 | 272 | 49.9 | 81.1 | 94.9 | 70 | 55.1 | 206.1 | 95 | 237.3 | 197.5 | 43.1 | 11.3 | 30 | 0.027 | 104.1 | 29.9 | 15.479 | 436.1 | 203.7 | 199.7 | 98.9 | 39.7 | 0.462 |  |  | 99.3 | 751.2 | 0.994 | -8 | 49.8 | 97 | 28 | 1.002 | 172.94 | 198 | 8600 | 197.59 | 48.21 | -46.88 | 17 | 43.06 | 41.45 | 45.33 | 44 | 52 | 64 | 76 | 36.86 | 85 | 83
1402 | 1748 | 269.4 | 49.4 | 81.1 | 94.9 | 70 | 55.1 | 205.4 | 95 | 236.4 | 197.2 | 43.1 | 11.3 | 30 | 0.037 | 104 | 29.9 | 15.459 | 436.6 | 203.7 | 199.2 | 98.9 | 39.7 | 0.46 |  |  | 99.3 | 751.1 | 0.999 | -8 | 50.59 | 97 | 28 | 0.998 | 172.94 | 198 | 9020 | 197.91 | 49.42 | -46.88 | 16.88 | 43.13 | 41.45 | 45.44 | 44 | 52 | 64 | 76 | 37.25 | 84 | 82
1403 | 1750 | 268.9 | 49.6 | 81.1 | 94.9 | 70 | 55.1 | 205 | 95 | 235.9 | 197.6 | 43.1 | 11.3 | 30 | 0.049 | 104 | 29.9 | 15.319 | 435.3 | 203.7 | 199 | 98.9 | 39.7 | 0.458 |  |  | 99.3 | 751.2 | 0.99 | -8 | 52.16 | 97 | 28 | 0.99 | 173.33 | 194 | 8040 | 197.25 | 49.3 | -47 | 17.06 | 43.08 | 41.4 | 45.33 | 44 | 52 | 64 | 76 | 37.25 | 83 | 83
1404 | 1745 | 268.2 | 49.1 | 81.1 | 94.9 | 70 | 55.1 | 204.9 | 95 | 235.8 | 198 | 43.1 | 11.3 | 30 | 0.058 | 104 | 29.9 | 15.387 | 435.1 | 203.7 | 199 | 98.9 | 39.7 | 0.459 |  |  | 99.3 | 751.2 | 0.991 | -8 | 60 | 97 | 28 | 0.997 | 173.73 | 194 | 9040 | 198.23 | 49.6 | -47.06 | 17.06 | 43.13 | 41.46 | 45.23 | 44 | 52 | 64 | 76 | 37.25 | 84 | 78
1405 | 1739 | 265.6 | 48 | 81.1 | 94.9 | 70 | 55.1 | 204.4 | 95 | 235 | 198.1 | 43 | 11.3 | 30 | 0.065 | 103.9 | 29.9 | 15.356 | 435.3 | 203.7 | 198.9 | 98.9 | 39.7 | 0.458 |  |  | 99.3 | 751.2 | 0.991 | -8 | 58.82 | 97 | 28 | 1.01 | 173.73 | 195 | 8730 | 196.93 | 48.95 | -47 | 17 | 42.93 | 41.39 | 44.92 | 44 | 52 | 64 | 76 | 37.25 | 83 | 81
1406 | 1740 | 264.2 | 48.1 | 81.1 | 94.9 | 70 | 55.1 | 204.2 | 95 | 234.8 | 198.2 | 42.9 | 11.3 | 30 | 0.067 | 103.9 | 29.9 | 15.272 | 435 | 203.7 | 198.9 | 98.9 | 39.7 | 0.457 |  |  | 99.3 | 751.4 | 0.994 | -8 | 58.43 | 97 | 28 | 0.993 | 173.33 | 203 | 8070 | 198.23 | 49.13 | -46.94 | 17 | 43.16 | 41.3 | 44.83 | 44 | 52 | 64 | 76 | 37.25 | 82 | 82
1407 | 1754 | 267.3 | 49.3 | 81.1 | 94.9 | 70 | 55.1 | 204.9 | 95 | 235.9 | 198.5 | 42.9 | 11.4 | 30 | 0.053 | 104 | 29.9 | 15.373 | 433.9 | 203.7 | 199.4 | 98.9 | 39.7 | 0.462 |  |  | 99.3 | 751.6 | 0.985 | -8 | 54.51 | 97 | 28 | 0.997 | 170.98 | 200 | 8680 | 196.61 | 48.83 | -47 | 17.06 | 42.95 | 41.21 | 44.83 | 44 | 52 | 64 | 76 | 37.25 | 82 | 80
1408 | 1759 | 270.3 | 49.6 | 81.1 | 95 | 70 | 55.1 | 205.9 | 95 | 237.1 | 197.9 | 42.9 | 11.4 | 30 | 0.032 | 104.1 | 29.9 | 15.54 | 432.4 | 203.7 | 200.1 | 98.9 | 39.7 | 0.465 |  |  | 99.3 | 751.6 | 0.99 | -8 | 44.31 | 97 | 28 | 0.996 | 171.37 | 196 | 8630 | 196.93 | 48.27 | -46.88 | 17.06 | 43.05 | 41.28 | 44.83 | 44 | 52 | 64 | 76 | 37.25 | 82 | 83
1409 | 1749 | 268.3 | 49.3 | 81.2 | 95 | 70 | 55.1 | 205.5 | 95 | 236.5 | 197.6 | 43 | 11.3 | 30 | 0.034 | 104 | 29.9 | 15.574 | 433.6 | 203.7 | 199.8 | 98.9 | 39.7 | 0.465 |  |  | 99.3 | 751.7 | 0.992 | -8 | 41.57 | 97 | 28 | 0.996 | 173.73 | 194 | 8190 | 197.25 | 49.39 | -47 | 16.94 | 42.94 | 41.23 | 45.23 | 44 | 52 | 64 | 76 | 37.25 | 85 | 80
1410 | 1753 | 269.3 | 49.4 | 81.2 | 94.9 | 70 | 55.1 | 205.4 | 95 | 236.6 | 198.3 | 43 | 11.3 | 30 | 0.043 | 104 | 29.9 | 15.505 | 433.2 | 203.7 | 199.7 | 98.9 | 39.7 | 0.466 |  |  | 99.3 | 751.7 | 0.985 | -8 | 56.47 | 97 | 28 | 0.996 | 174.12 | 200 | 8800 | 196.93 | 48.84 | -47 | 16.94 | 43.03 | 41.2 | 45.23 | 44 | 52 | 64 | 76 | 37.25 | 84 | 78
1411 | 1745 | 266.9 | 48.7 | 81.2 | 95 | 70 | 55.1 | 205 | 95 | 235.8 | 198.6 | 43.1 | 11.3 | 30 | 0.046 | 104 | 29.9 | 15.451 | 433.8 | 203.7 | 199.9 | 98.9 | 39.7 | 0.465 |  |  | 99.3 | 751.8 | 0.99 | -8 | 50.59 | 97 | 28 | 1.009 | 174.51 | 203 | 8040 | 199.18 | 48.31 | -47.06 | 17.12 | 42.94 | 41.07 | 45.23 | 44 | 52 | 64 | 76 | 37.25 | 81 | 85
1412 | 1753 | 268.2 | 49.6 | 81.2 | 95 | 70 | 55.1 | 205.1 | 95 | 236 | 198.4 | 43.1 | 11.3 | 30 | 0.041 | 104 | 29.9 | 15.411 | 434.5 | 203.7 | 200 | 98.9 | 39.7 | 0.467 |  |  | 99.3 | 751.9 | 0.989 | -8 | 50.59 | 97 | 28 | 1.009 | 174.12 | 195 | 9310 | 200.16 | 48.77 | -47 | 16.94 | 42.94 | 41.1 | 45.12 | 44 | 52 | 64 | 76 | 37.25 | 85 | 82
1413 | 1749 | 268.2 | 49.3 | 81.2 | 95 | 70 | 55.1 | 205.1 | 95 | 236 | 198.1 | 43.1 | 11.3 | 30 | 0.042 | 104 | 30 | 15.408 | 435.2 | 203.7 | 199.7 | 98.9 | 39.7 | 0.467 |  |  | 99.3 | 751.9 | 0.99 | -8 | 54.51 | 97 | 28 | 1.013 | 173.73 | 195 | 8020 | 198.54 | 49.22 | -46.88 | 16.88 | 42.9 | 41.26 | 45.12 | 44 | 52 | 64 | 76 | 37.25 | 83 | 81
1414 | 1745 | 266.8 | 49 | 81.2 | 95 | 70 | 55.1 | 204.9 | 95 | 235.7 | 198.3 | 43 | 11.3 | 30 | 0.053 | 104 | 30 | 15.345 | 435.5 | 203.7 | 199.3 | 98.9 | 39.7 | 0.466 |  |  | 99.3 | 752 | 0.988 | -8 | 57.65 | 97 | 28 | 0.996 | 173.73 | 200 | 8210 | 197.27 | 49.46 | -46.81 | 16.88 | 43.02 | 41.32 | 45.12 | 44 | 52 | 64 | 76 | 37.25 | 83 | 80
1415 | 1743 | 265 | 48.3 | 81.2 | 95 | 70 | 55.1 | 204.5 | 95 | 235.3 | 198.4 | 43 | 11.3 | 30 | 0.063 | 103.9 | 30 | 15.314 | 435.9 | 203.7 | 199.2 | 98.9 | 39.7 | 0.463 |  |  | 99.3 | 752.1 | 0.992 | -8 | 59.22 | 97 | 28 | 1.004 | 174.12 | 195 | 8750 | 197.25 | 49.57 | -46.94 | 16.94 | 43.04 | 41.33 | 45.03 | 44 | 52 | 64 | 76 | 37.25 | 84 | 75
1416 | 1751 | 266.4 | 49 | 81.2 | 95 | 70 | 55 | 204.9 | 95 | 235.8 | 198.5 | 42.9 | 11.4 | 30 | 0.054 | 104 | 30 | 15.352 | 434.9 | 203.7 | 199.4 | 98.9 | 39.7 | 0.466 |  |  | 99.3 | 752.2 | 0.989 | -8 | 51.37 | 97 | 28 | 1.001 | 174.51 | 202 | 8190 | 196.61 | 49.55 | -46.94 | 16.88 | 43.08 | 41.39 | 44.92 | 44 | 52 | 64 | 76 | 37.25 | 84 | 79
1417 | 1756 | 268.4 | 49.7 | 81.2 | 95 | 70 | 55 | 205.3 | 95 | 236.5 | 197.9 | 42.9 | 11.3 | 30 | 0.034 | 104 | 29.9 | 15.478 | 434.5 | 203.7 | 199.9 | 98.9 | 39.7 | 0.469 |  |  | 99.2 | 752.4 | 0.989 | -8 | 43.14 | 97 | 28 | 1.002 | 172.94 | 195 | 8120 | 200.16 | 49.28 | -46.94 | 17.12 | 43.01 | 41.17 | 44.92 | 44 | 52 | 64 | 76 | 37.25 | 83 | 81
1418 | 1751 | 267.7 | 49.4 | 81.1 | 94.9 | 70 | 55 | 205.3 | 95 | 236.4 | 197.6 | 43 | 11.3 | 30 | 0.03 | 104 | 30 | 15.516 | 434.3 | 203.7 | 199.9 | 98.9 | 39.7 | 0.467 |  |  | 99.2 | 752.4 | 0.993 | -8 | 43.92 | 97 | 28 | 0.991 | 173.33 | 200 | 8750 | 196.93 | 49.29 | -47 | 17 | 42.99 | 41.2 | 45.12 | 44 | 52 | 64 | 76 | 37.25 | 82 | 78
1419 | 1754 | 268.9 | 49.3 | 81.1 | 95 | 70 | 55 | 205.5 | 95 | 236.7 | 197.7 | 43 | 11.3 | 30 | 0.029 | 104 | 30 | 15.499 | 435 | 203.7 | 199.8 | 98.9 | 39.7 | 0.469 |  |  | 99.3 | 752.4 | 0.996 | -8 | 47.45 | 97 | 28 | 1.013 | 173.33 | 198 | 8360 | 198.54 | 48.17 | -46.75 | 16.88 | 43.08 | 41.28 | 45.23 | 44 | 52 | 64 | 76 | 37.25 | 85 | 80
1420 | 1755 | 269.8 | 49.5 | 81.1 | 95 | 70 | 55 | 205.7 | 95 | 236.9 | 197.8 | 43.1 | 11.3 | 30 | 0.032 | 104.1 | 30 | 15.505 | 434.8 | 203.7 | 199.6 | 98.9 | 39.7 | 0.47 |  |  | 99.3 | 752.5 | 0.985 | -8 | 47.45 | 97 | 28 | 1.003 | 173.33 | 195 | 8310 | 197.25 | 48.46 | -47.06 | 17.12 | 43.17 | 41.44 | 45.33 | 44 | 52 | 64 | 76 | 37.25 | 84 | 78
1421 | 1757 | 270 | 50.2 | 81.1 | 94.9 | 70 | 55 | 205.6 | 95 | 236.7 | 197.7 | 43.1 | 11.3 | 30 | 0.033 | 104 | 30 | 15.46 | 434.2 | 203.7 | 199.5 | 98.9 | 39.7 | 0.47 |  |  | 99.3 | 752.5 | 0.99 | -8 | 47.45 | 97 | 28 | 0.993 | 173.33 | 200 | 9070 | 196.61 | 48.14 | -47.06 | 17 | 43.15 | 41.4 | 45.33 | 44 | 52 | 64 | 76 | 37.25 | 83 | 79
1422 | 1751 | 270.2 | 49.5 | 81.1 | 94.9 | 70 | 55 | 205.8 | 95 | 236.8 | 197.7 | 43.1 | 11.3 | 30 | 0.029 | 104.1 | 29.9 | 15.47 | 434.9 | 203.7 | 199.5 | 98.9 | 39.7 | 0.47 |  |  | 99.2 | 752.4 | 0.984 | -8 | 49.02 | 97 | 28 | 1.008 | 173.33 | 195 | 8090 | 198.86 | 48.73 | -47 | 17 | 43.05 | 41.45 | 45.23 | 44 | 52 | 64 | 76 | 37.25 | 84 | 81
1423 | 1751 | 270.6 | 49.2 | 81.2 | 95 | 70 | 55 | 205.7 | 95 | 236.7 | 197.3 | 43.1 | 11.3 | 30 | 0.028 | 104 | 30 | 15.502 | 435.4 | 203.7 | 199.4 | 98.9 | 39.7 | 0.469 |  |  | 99.3 | 752.4 | 0.986 | -8 | 47.06 | 97 | 28 | 1.01 | 172.94 | 199 | 8260 | 198.23 | 47.48 | -47.06 | 17.12 | 43.04 | 41.26 | 45.33 | 44 | 52 | 64 | 76 | 37.25 | 82 | 83
1424 | 1746 | 269.3 | 48.5 | 81.2 | 95 | 70 | 55 | 205.3 | 95 | 236.1 | 197.7 | 43.1 | 11.3 | 30 | 0.046 | 104 | 30 | 15.456 | 436 | 203.7 | 198.9 | 98.9 | 39.8 | 0.466 |  |  | 99.3 | 752.4 | 0.989 | -8 | 58.04 | 97 | 28 | 0.999 | 173.33 | 200 | 9340 | 197.91 | 48.42 | -47 | 17 | 43.12 | 41.19 | 45.33 | 44 | 52 | 64 | 76 | 37.25 | 82 | 82
1425 | 1737 | 265 | 48.4 | 81.2 | 95 | 70 | 55 | 204.7 | 95 | 235.2 | 197.6 | 43 | 11.3 | 30 | 0.067 | 103.9 | 30 | 15.347 | 438.1 | 203.7 | 198.4 | 98.9 | 39.8 | 0.461 |  |  | 99.3 | 752.4 | 0.993 | -8 | 58.82 | 97 | 28 | 0.997 | 172.94 | 200 | 8260 | 194.36 | 49.55 | -46.94 | 17 | 43.08 | 41.28 | 45.12 | 44 | 52 | 64 | 76 | 37.25 | 83 | 84
1426 | 1742 | 264.9 | 48.5 | 81.2 | 95 | 70 | 55 | 204.6 | 95 | 235.2 | 197.9 | 42.9 | 11.3 | 30 | 0.067 | 103.9 | 30 | 15.241 | 438.1 | 203.7 | 198.5 | 98.9 | 39.8 | 0.46 |  |  | 99.3 | 752.5 | 0.991 | -8 | 59.61 | 97 | 28 | 0.994 | 172.94 | 202 | 8260 | 194.36 | 50.16 | -46.94 | 16.88 | 43.02 | 41.29 | 44.92 | 44 | 52 | 64 | 76 | 37.25 | 81 | 77
1427 | 1761 | 268.8 | 50.1 | 81.2 | 94.9 | 70 | 55 | 205.3 | 95 | 236.4 | 198.5 | 42.8 | 11.3 | 30 | 0.049 | 104 | 30 | 15.337 | 436.5 | 203.7 | 199.4 | 98.9 | 39.8 | 0.465 |  |  | 99.3 | 752.4 | 0.999 | -8 | 60 | 97 | 28 | 0.993 | 174.12 | 195 | 8260 | 199.84 | 49.21 | -47.06 | 16.94 | 43.07 | 41.11 | 44.83 | 44 | 52 | 64 | 76 | 37.25 | 83 | 80
1428 | 1757 | 271.3 | 49.8 | 81.2 | 94.9 | 70 | 55 | 205.9 | 95 | 237.2 | 197.7 | 42.9 | 11.3 | 30 | 0.026 | 104 | 30 | 15.534 | 435.4 | 203.7 | 200.1 | 98.9 | 39.8 | 0.469 |  |  | 99.3 | 752.3 | 0.989 | -8 | 43.14 | 97 | 28 | 1.009 | 172.94 | 195 | 9020 | 199.18 | 49.53 | -47 | 16.94 | 42.72 | 41.18 | 45.03 | 44 | 52 | 64 | 76 | 37.25 | 88 | 80
1429 | 1751 | 270.5 | 49.5 | 81.2 | 94.9 | 70 | 55 | 205.8 | 95 | 236.8 | 197.6 | 43 | 11.3 | 30 | 0.026 | 104 | 30 | 15.569 | 436.3 | 203.7 | 199.9 | 98.9 | 39.8 | 0.469 |  |  | 99.3 | 752.1 | 0.993 | -8 | 45.88 | 97 | 28 | 0.999 | 173.33 | 200 | 9120 | 196.61 | 48.84 | -47.06 | 16.88 | 43.05 | 41.35 | 45.23 | 44 | 52 | 64 | 76 | 37.25 | 83 | 79
1430 | 1746 | 268.5 | 49.2 | 81.2 | 95 | 70 | 55 | 205.2 | 95 | 236 | 197.9 | 43 | 11.3 | 30 | 0.034 | 104 | 30 | 15.477 | 437.8 | 203.7 | 199.7 | 98.9 | 39.8 | 0.468 |  |  | 99.3 | 751.9 | 0.992 | -8 | 46.67 | 97 | 28 | 0.992 | 172.94 | 203 | 9190 | 197.25 | 48.36 | -47 | 17.06 | 42.98 | 41.28 | 45.33 | 44 | 52 | 64 | 76 | 37.25 | 83 | 82
1431 | 1754 | 270.5 | 49.5 | 81.2 | 95 | 70 | 55 | 205.4 | 95 | 236.5 | 198.7 | 43.1 | 11.3 | 30 | 0.04 | 104 | 30 | 15.437 | 437.9 | 203.7 | 199.9 | 98.9 | 39.8 | 0.47 |  |  | 99.3 | 751.9 | 0.987 | -8 | 56.86 | 97 | 28 | 1.002 | 174.12 | 195 | 8210 | 199.84 | 49.03 | -47.06 | 17 | 42.8 | 41.17 | 45.33 | 44 | 52 | 64 | 76 | 36.86 | 85 | 79
1432 | 1747 | 269 | 49.2 | 81.2 | 95 | 70 | 55 | 205.1 | 95 | 236 | 199 | 43.1 | 11.3 | 30 | 0.042 | 104 | 30 | 15.498 | 437.6 | 203.7 | 200.2 | 98.9 | 39.8 | 0.47 |  |  | 99.3 | 751.8 | 0.989 | -8 | 52.55 | 97 | 28 | 0.994 | 174.51 | 195 | 9460 | 199.52 | 48.87 | -47.06 | 16.94 | 42.88 | 41.2 | 45.23 | 44 | 52 | 64 | 76 | 37.25 | 84 | 80
1433 | 1749 | 269.9 | 49 | 81.2 | 95 | 70 | 55 | 205 | 95 | 236.1 | 199 | 43 | 11.3 | 30 | 0.035 | 104.1 | 30 | 15.461 | 434.6 | 203.7 | 200.4 | 98.9 | 39.8 | 0.473 |  |  | 99.3 | 751.8 | 0.994 | -8 | 49.8 | 97 | 28 | 1.002 | 174.51 | 196 | 8800 | 199.18 | 49.49 | -47.06 | 17.12 | 42.75 | 41.23 | 45.12 | 44 | 52 | 64 | 76 | 37.25 | 84 | 82
1434 | 1756 | 271.8 | 49.8 | 81.2 | 95.1 | 70 | 54.9 | 205.4 | 95 | 236.6 | 198.2 | 43 | 11.3 | 30 | 0.021 | 104.1 | 30 | 15.493 | 434.6 | 203.7 | 200.4 | 98.9 | 39.8 | 0.473 |  |  | 99.3 | 751.7 | 0.993 | -8 | 45.1 | 97 | 28 | 1.004 | 173.33 | 196 | 8850 | 196.93 | 49.4 | -47.12 | 17.06 | 43.06 | 41.23 | 45.12 | 44 | 52 | 64 | 76 | 37.25 | 86 | 81
1435 | 1750 | 270.3 | 49.6 | 81.2 | 95 | 70 | 55 | 205.2 | 95 | 236.1 | 197.8 | 43.1 | 11.3 | 30 | 0.026 | 104 | 30 | 15.502 | 435.1 | 203.7 | 200.1 | 98.9 | 39.8 | 0.47 |  |  | 99.3 | 751.7 | 0.986 | -8 | 46.27 | 97 | 28 | 1.002 | 173.33 | 197 | 8820 | 196.93 | 49.28 | -46.94 | 17.12 | 43 | 41.26 | 45.33 | 44 | 52 | 64 | 76 | 37.25 | 84 | 82
1436 | 1752 | 270.7 | 50 | 81.2 | 95 | 70 | 55 | 205.1 | 95 | 236.1 | 197.9 | 43.1 | 11.3 | 30 | 0.036 | 104 | 30 | 15.479 | 435.7 | 203.7 | 199.7 | 98.9 | 39.8 | 0.471 |  |  | 99.3 | 751.6 | 0.988 | -8 | 53.33 | 97 | 28 | 0.989 | 171.76 | 195 | 8970 | 200.16 | 48.41 | -47.06 | 16.81 | 42.93 | 41.31 | 45.33 | 44 | 52 | 64 | 76 | 36.86 | 84 | 82
1437 | 1748 | 269.8 | 49.2 | 81.2 | 95 | 70 | 55 | 204.9 | 95 | 235.9 | 197.8 | 43.1 | 11.3 | 30 | 0.046 | 104 | 30 | 15.45 | 436 | 203.7 | 199.1 | 98.9 | 39.8 | 0.469 |  |  | 99.3 | 751.5 | 0.992 | -8 | 52.16 | 97 | 28 | 1.008 | 173.33 | 198 | 8650 | 197.91 | 48.8 | -46.94 | 16.88 | 43.04 | 41.27 | 45.23 | 44 | 52 | 64 | 76 | 37.25 | 82 | 80
1438 | 1739 | 267.1 | 48.2 | 81.2 | 95 | 70 | 55 | 204.6 | 95 | 235.2 | 197.8 | 43 | 11.3 | 30 | 0.061 | 103.9 | 30 | 15.382 | 435.7 | 203.7 | 198.7 | 98.9 | 39.8 | 0.465 |  |  | 99.3 | 751.4 | 0.989 | -8 | 58.04 | 97 | 28 | 1.003 | 173.33 | 194 | 8680 | 197.59 | 49.23 | -46.88 | 16.81 | 43.09 | 41.39 | 45.12 | 44 | 52 | 64 | 76 | 37.25 | 80 | 81
1439 | 1740 | 265 | 48.3 | 81.2 | 95 | 70 | 54.9 | 203.9 | 95 | 234.5 | 197.9 | 43 | 11.3 | 30 | 0.065 | 103.9 | 30 | 15.281 | 435.6 | 203.7 | 198.7 | 98.9 | 39.8 | 0.462 |  |  | 99.3 | 751.5 | 0.992 | -8 | 60.39 | 97 | 28 | 0.999 | 172.55 | 203 | 8630 | 197.91 | 49.01 | -46.94 | 16.88 | 43.15 | 41.43 | 45.03 | 44 | 52 | 64 | 76 | 37.25 | 81 | 76
1440 | 1747 | 265.8 | 49.3 | 81.2 | 95 | 70 | 54.9 | 204.1 | 95 | 234.9 | 198.5 | 42.9 | 11.3 | 30 | 0.061 | 103.9 | 30 | 15.255 | 435.6 | 203.7 | 199.1 | 98.9 | 39.8 | 0.462 |  |  | 99.3 | 751.6 | 0.986 | -8 | 59.61 | 97 | 28 | 0.995 | 174.12 | 201 | 9120 | 196.93 | 50.12 | -46.88 | 16.94 | 43.12 | 41.4 | 44.83 | 44 | 52 | 64 | 76 | 37.25 | 82 | 77
1441 | 1746 | 265.8 | 48.6 | 81.2 | 94.9 | 70 | 54.9 | 204.4 | 95 | 235.2 | 199 | 42.9 | 11.3 | 30 | 0.055 | 104 | 30 | 15.342 | 434.5 | 203.7 | 199.8 | 98.9 | 39.8 | 0.465 |  |  | 99.3 | 751.7 | 0.992 | -8 | 56.08 | 97 | 28 | 1.014 | 174.9 | 204 | 9530 | 197.25 | 49 | -47 | 16.88 | 43.04 | 41.32 | 44.83 | 44 | 52 | 64 | 76 | 37.25 | 84 | 81
1442 | 1751 | 267.8 | 48.9 | 81.2 | 95 | 70 | 54.9 | 204.9 | 95 | 235.9 | 198.5 | 42.9 | 11.3 | 30 | 0.032 | 104 | 30 | 15.496 | 433.6 | 203.7 | 200.4 | 98.9 | 39.8 | 0.469 |  |  | 99.3 | 751.8 | 0.991 | -8 | 49.02 | 97 | 28 | 0.988 | 173.73 | 199 | 9850 | 199.84 | 49.13 | -47 | 17.06 | 43.19 | 41.29 | 44.83 | 44 | 52 | 64 | 76 | 37.25 | 85 | 81
1443 | 1759 | 269.6 | 50.1 | 81.2 | 95 | 70 | 54.9 | 205.2 | 95 | 236.5 | 198.2 | 43 | 11.3 | 30 | 0.027 | 104 | 30 | 15.461 | 434.4 | 203.7 | 200.1 | 98.9 | 39.8 | 0.47 |  |  | 99.3 | 751.9 | 0.992 | -8 | 43.53 | 97 | 28 | 1.009 | 174.12 | 196 | 9090 | 198.86 | 48.92 | -46.94 | 16.75 | 42.82 | 41.28 | 45.23 | 44 | 52 | 64 | 76 | 37.25 | 83 | 81
1444 | 1763 | 272.8 | 50 | 81.2 | 95 | 70 | 54.9 | 206.1 | 95 | 237.5 | 198 | 43 | 11.3 | 30 | 0.017 | 104.1 | 30 | 15.508 | 433.7 | 203.7 | 200.4 | 98.9 | 39.8 | 0.472 |  |  | 99.3 | 751.8 | 0.994 | -8 | 43.92 | 97 | 28 | 0.999 | 173.33 | 197 | 8750 | 197.25 | 49.34 | -47 | 16.94 | 42.94 | 41.35 | 45.23 | 44 | 52 | 64 | 76 | 37.25 | 84 | 80
1445 | 1754 | 271.1 | 50 | 81.2 | 95 | 70 | 55 | 205.6 | 95 | 236.8 | 197.8 | 43.1 | 11.3 | 30 | 0.021 | 104.1 | 30 | 15.572 | 434.3 | 203.7 | 200.1 | 98.9 | 39.8 | 0.47 |  |  | 99.3 | 751.7 | 0.986 | -8 | 44.71 | 97 | 28 | 1.007 | 173.33 | 199 | 8360 | 197.25 | 49.52 | -47 | 17 | 43.04 | 41.35 | 45.44 | 44 | 52 | 64 | 76 | 37.25 | 84 | 85
1446 | 1748 | 270.2 | 49 | 81.2 | 94.9 | 70 | 55 | 205.2 | 95 | 236.2 | 198.3 | 43.2 | 11.3 | 30 | 0.031 | 104 | 30 | 15.505 | 434.1 | 203.7 | 199.9 | 98.9 | 39.8 | 0.47 |  |  | 99.3 | 751.7 | 0.988 | -8 | 49.8 | 97 | 28 | 1 | 173.73 | 202 | 7900 | 196.93 | 48.98 | -46.94 | 17.19 | 42.89 | 41.32 | 45.55 | 44 | 52 | 64 | 76 | 37.25 | 82 | 85
1447 | 1750 | 268.6 | 49.6 | 81.2 | 94.9 | 70 | 55 | 204.6 | 95.1 | 235.5 | 198.6 | 43.1 | 11.3 | 30.1 | 0.039 | 104 | 30 | 15.519 | 434.4 | 203.7 | 200 | 98.9 | 39.8 | 0.47 |  |  | 99.4 | 751.8 | 0.988 | -8 | 52.55 | 97 | 28 | 1.008 | 174.12 | 196 | 8260 | 198.86 | 48.22 | -47 | 17.31 | 42.79 | 41.19 | 45.23 | 44 | 52 | 64 | 76 | 37.25 | 81 | 82
1448 | 1754 | 270.7 | 49.9 | 81.2 | 95 | 70 | 55 | 205 | 95.1 | 236.1 | 198.5 | 43.1 | 11.3 | 30.1 | 0.028 | 104.1 | 30 | 15.58 | 432.8 | 203.7 | 200.3 | 98.9 | 39.8 | 0.471 |  |  | 99.4 | 751.8 | 0.988 | -8 | 46.67 | 97 | 28 | 1.001 | 174.51 | 202 | 8120 | 199.52 | 48.28 | -47.06 | 17.12 | 43.03 | 41.16 | 45.12 | 44 | 52 | 64 | 76 | 36.86 | 81 | 80
1449 | 1748 | 269.6 | 48.9 | 81.2 | 95 | 70 | 55 | 204.8 | 95.1 | 235.8 | 198.1 | 43.1 | 11.3 | 30.1 | 0.029 | 104 | 30 | 15.61 | 433.7 | 203.7 | 200.1 | 98.9 | 39.8 | 0.47 |  |  | 99.3 | 751.9 | 0.992 | -8 | 44.71 | 97 | 28 | 0.99 | 173.73 | 201 | 8190 | 198.86 | 48.41 | -46.94 | 17.06 | 43.09 | 41.35 | 45.12 | 44 | 52 | 64 | 76 | 37.25 | 86 | 83
1450 | 1754 | 270.8 | 49.9 | 81.2 | 95 | 70 | 55 | 205 | 95.1 | 236.1 | 198.3 | 43.1 | 11.3 | 30.1 | 0.033 | 104 | 30 | 15.506 | 433.8 | 203.7 | 199.9 | 98.9 | 39.8 | 0.469 |  |  | 99.3 | 751.9 | 0.996 | -8 | 52.16 | 97 | 28 | 1.008 | 173.73 | 203 | 8970 | 196.93 | 48.3 | -47 | 17 | 42.93 | 41.29 | 45.23 | 44 | 52 | 64 | 76 | 37.25 | 83 | 81
1451 | 1744 | 269 | 49 | 81.2 | 94.9 | 70 | 55 | 204.7 | 95.1 | 235.6 | 197.8 | 43 | 11.3 | 30.1 | 0.031 | 104 | 30 | 15.487 | 434.3 | 203.7 | 199.7 | 98.9 | 39.8 | 0.465 |  |  | 99.3 | 751.8 | 0.994 | -8 | 50.98 | 97 | 28 | 0.999 | 172.55 | 195 | 9190 | 200.16 | 48.16 | -46.94 | 17 | 43.03 | 41.21 | 45.12 | 44 | 52 | 64 | 76 | 37.25 | 86 | 80
1452 | 1756 | 270.8 | 50.1 | 81.2 | 95 | 70 | 55 | 204.9 | 95.1 | 236 | 198.2 | 43 | 11.3 | 30.1 | 0.042 | 104 | 30 | 15.42 | 434.4 | 203.7 | 199.5 | 98.9 | 39.8 | 0.467 |  |  | 99.3 | 751.8 | 0.986 | -8 | 56.86 | 97 | 28 | 0.997 | 174.12 | 203 | 8550 | 198.23 | 48.26 | -47.06 | 16.81 | 42.83 | 41.28 | 45.12 | 44 | 52 | 64 | 76 | 37.25 | 87 | 82
1453 | 1749 | 270.6 | 48.9 | 81.2 | 95 | 70 | 55 | 205.1 | 95.1 | 236.1 | 198 | 43 | 11.3 | 30.1 | 0.039 | 104 | 30 | 15.415 | 434.1 | 203.7 | 199.5 | 98.9 | 39.8 | 0.467 |  |  | 99.3 | 751.7 | 0.991 | -8 | 49.02 | 97 | 28 | 0.992 | 173.33 | 200 | 9020 | 200.16 | 47.58 | -46.88 | 16.81 | 43.08 | 41.32 | 45.03 | 44 | 52 | 64 | 76 | 36.86 | 83 | 76
1454 | 1755 | 270.9 | 50.2 | 81.2 | 95 | 70 | 55 | 205.1 | 95.1 | 236 | 198.1 | 42.9 | 11.3 | 30.1 | 0.04 | 104 | 30 | 15.421 | 434.3 | 203.7 | 199.3 | 98.9 | 39.8 | 0.469 |  |  | 99.3 | 751.6 | 0.998 | -8 | 52.94 | 97 | 28 | 0.994 | 173.73 | 194 | 8820 | 196.93 | 48.07 | -47.06 | 17.25 | 42.99 | 41.29 | 45.03 | 44 | 52 | 64 | 76 | 36.86 | 83 | 79
1455 | 1738 | 269.1 | 48 | 81.2 | 95 | 70 | 55 | 204.7 | 95.1 | 235.5 | 197.8 | 42.9 | 11.3 | 30.1 | 0.044 | 104 | 30 | 15.443 | 435.5 | 203.7 | 199.2 | 98.9 | 39.8 | 0.468 |  |  | 99.3 | 751.4 | 1 | -8 | 54.9 | 97 | 28 | 0.999 | 171.76 | 199 | 8360 | 197.59 | 48.25 | -47 | 16.88 | 43.05 | 41.32 | 45.03 | 44 | 52 | 64 | 76 | 36.86 | 82 | 83
1456 | 1736 | 266.8 | 47.8 | 81.2 | 95 | 70 | 55 | 204.5 | 95.1 | 235.2 | 197.7 | 42.9 | 11.3 | 30.1 | 0.06 | 103.9 | 30 | 15.358 | 436.5 | 203.7 | 198.7 | 98.9 | 39.8 | 0.465 |  |  | 99.3 | 751.3 | 0.989 | -8 | 57.65 | 97 | 28 | 0.995 | 172.94 | 202 | 9340 | 197.27 | 48.95 | -46.81 | 16.81 | 43.1 | 41.39 | 45.03 | 44 | 52 | 64 | 76 | 37.25 | 83 | 78
1457 | 1738 | 264.2 | 48.1 | 81.2 | 95 | 70 | 55 | 203.9 | 95.1 | 234.6 | 198.1 | 42.9 | 11.3 | 30.1 | 0.065 | 103.9 | 30 | 15.261 | 436.2 | 203.7 | 198.8 | 98.9 | 39.8 | 0.462 |  |  | 99.3 | 751.3 | 0.992 | -8 | 59.61 | 97 | 28 | 1.003 | 173.33 | 203 | 8730 | 197.27 | 49.21 | -47 | 16.94 | 42.98 | 41.37 | 44.92 | 44 | 52 | 64 | 76 | 37.25 | 83 | 82
1458 | 1749 | 265.7 | 49.1 | 81.2 | 95 | 70 | 55 | 204.2 | 95.1 | 235 | 198.7 | 42.9 | 11.3 | 30.1 | 0.06 | 103.9 | 30 | 15.288 | 436.2 | 203.7 | 199.4 | 98.9 | 39.8 | 0.467 |  |  | 99.3 | 751.4 | 0.989 | -8 | 59.22 | 97 | 28 | 1.004 | 174.12 | 194 | 9780 | 199.52 | 48.85 | -46.88 | 16.88 | 43.11 | 41.38 | 44.92 | 44 | 52 | 64 | 76 | 37.25 | 83 | 76
1459 | 1761 | 268.8 | 50.6 | 81.2 | 95 | 70 | 55 | 204.7 | 95.1 | 235.7 | 198.8 | 42.9 | 11.3 | 30.1 | 0.045 | 104 | 30 | 15.402 | 435.3 | 203.7 | 199.9 | 98.9 | 39.8 | 0.471 |  |  | 99.3 | 751.5 | 0.987 | -8 | 49.8 | 97 | 28 | 0.993 | 172.55 | 201 | 8990 | 199.84 | 49.02 | -47 | 16.88 | 42.83 | 41.41 | 44.92 | 44 | 52 | 64 | 76 | 37.25 | 83 | 74
1460 | 1761 | 271.5 | 50.1 | 81.2 | 95 | 70 | 55 | 205.4 | 95 | 236.8 | 198.3 | 42.9 | 11.3 | 30.1 | 0.023 | 104.1 | 30 | 15.55 | 435.7 | 203.7 | 200.3 | 98.9 | 39.8 | 0.477 |  |  | 99.3 | 751.6 | 0.986 | -8 | 44.31 | 97 | 28 | 1.003 | 173.73 | 197 | 9090 | 201.77 | 48.25 | -47.06 | 16.75 | 43.15 | 41.57 | 45.03 | 44 | 52 | 64 | 76 | 37.25 | 89 | 80
1461 | 1755 | 270.8 | 49.7 | 81.2 | 95 | 70 | 55 | 205.4 | 95 | 236.5 | 198.4 | 43 | 11.3 | 30.1 | 0.023 | 104.1 | 30 | 15.555 | 435 | 203.7 | 200.5 | 98.9 | 39.8 | 0.478 |  |  | 99.3 | 751.6 | 0.991 | -8 | 46.27 | 97 | 28 | 1 | 174.12 | 195 | 8950 | 198.86 | 49.27 | -46.88 | 16.88 | 43.11 | 41.44 | 45.33 | 44 | 52 | 64 | 76 | 37.25 | 86 | 82
1462 | 1751 | 270.6 | 49.9 | 81.2 | 95 | 70 | 55 | 205.3 | 95 | 236.4 | 198.5 | 43.1 | 11.3 | 30.1 | 0.025 | 104.1 | 30 | 15.518 | 434.8 | 203.7 | 200.5 | 98.9 | 39.8 | 0.48 |  |  | 99.3 | 751.6 | 0.985 | -8 | 43.53 | 97 | 28 | 0.991 | 174.12 | 202 | 9780 | 199.52 | 48.87 | -46.94 | 16.88 | 43.03 | 41.28 | 45.55 | 44 | 52 | 64 | 76 | 36.86 | 82 | 84
1463 | 1748 | 270.3 | 49.1 | 81.2 | 95.1 | 70 | 55 | 205.2 | 95 | 236.2 | 198.5 | 43.2 | 11.3 | 30.1 | 0.031 | 104.1 | 30 | 15.466 | 434.3 | 203.7 | 200.2 | 98.9 | 39.8 | 0.48 |  |  | 99.3 | 751.7 | 0.987 | -8 | 51.76 | 97 | 28 | 0.99 | 174.12 | 196 | 8800 | 197.25 | 49.22 | -46.94 | 17.06 | 43.14 | 41.32 | 45.44 | 44 | 52 | 64 | 76 | 36.86 | 84 | 81
1464 | 1751 | 270.8 | 49.7 | 81.2 | 95 | 70 | 55.1 | 205.1 | 95 | 236.1 | 198.5 | 43.2 | 11.3 | 30.1 | 0.032 | 104.1 | 30 | 15.496 | 433.8 | 203.7 | 200 | 98.9 | 39.8 | 0.477 |  |  | 99.3 | 751.6 | 0.991 | -8 | 50.2 | 97 | 28 | 1.011 | 174.12 | 199 | 9070 | 196.93 | 49.46 | -46.94 | 16.94 | 43.07 | 41.28 | 45.44 | 44 | 52 | 64 | 76 | 36.86 | 85 | 77
1465 | 1747 | 270 | 48.9 | 81.2 | 95 | 70 | 55.1 | 204.7 | 95 | 235.7 | 198.6 | 43.2 | 11.3 | 30.1 | 0.038 | 104 | 30 | 15.504 | 434.5 | 203.7 | 199.9 | 98.9 | 39.8 | 0.473 |  |  | 99.3 | 751.6 | 0.989 | -8 | 50.98 | 97 | 28 | 1.011 | 174.12 | 202 | 9460 | 196.93 | 49.33 | -47 | 17 | 42.85 | 41.31 | 45.33 | 44 | 52 | 64 | 76 | 36.86 | 84 | 80
1466 | 1757 | 271.6 | 50 | 81.2 | 95 | 70 | 55.1 | 204.9 | 95 | 236.1 | 198.4 | 43.1 | 11.3 | 30.1 | 0.032 | 104.1 | 30 | 15.512 | 434.1 | 203.7 | 199.9 | 98.9 | 39.8 | 0.475 |  |  | 99.3 | 751.7 | 0.991 | -8 | 52.55 | 97 | 28 | 0.992 | 174.12 | 194 | 8750 | 198.86 | 48.05 | -46.94 | 17.12 | 43.14 | 41.15 | 45.03 | 44 | 52 | 64 | 76 | 36.86 | 84 | 82
1467 | 1749 | 271.1 | 49.6 | 81.2 | 95 | 70 | 55.1 | 205.1 | 95 | 236.2 | 197.4 | 43.1 | 11.3 | 30.1 | 0.026 | 104 | 30 | 15.616 | 434.8 | 203.7 | 199.7 | 98.9 | 39.8 | 0.472 |  |  | 99.3 | 751.6 | 0.992 | -8 | 43.14 | 97 | 28 | 1.001 | 172.55 | 196 | 8630 | 197.91 | 48.18 | -47 | 17.19 | 43.13 | 41.36 | 45.12 | 44 | 52 | 64 | 76 | 36.86 | 84 | 82
1468 | 1740 | 268.2 | 48.6 | 81.2 | 95 | 70 | 55.1 | 204.7 | 95 | 235.5 | 197.4 | 43.1 | 11.3 | 30.1 | 0.047 | 103.9 | 30 | 15.469 | 434.9 | 203.7 | 198.9 | 98.9 | 39.8 | 0.468 |  |  | 99.3 | 751.5 | 0.992 | -8 | 54.51 | 97 | 28 | 1.009 | 172.94 | 194 | 8730 | 196.93 | 48.32 | -46.94 | 17 | 43.04 | 41.29 | 45.23 | 44 | 52 | 64 | 76 | 37.25 | 86 | 80
1469 | 1739 | 266.4 | 48.4 | 81.2 | 95 | 70 | 55.1 | 204.1 | 95.1 | 234.7 | 197.6 | 43 | 11.3 | 30.1 | 0.061 | 103.9 | 30 | 15.319 | 435.1 | 203.7 | 198.6 | 98.9 | 39.8 | 0.464 |  |  | 99.3 | 751.4 | 0.992 | -8 | 60.78 | 97 | 28 | 1.004 | 172.94 | 194 | 8680 | 197.91 | 48.87 | -46.88 | 17 | 43.09 | 41.2 | 45.12 | 44 | 52 | 64 | 76 | 37.25 | 83 | 76
1470 | 1749 | 267.4 | 48.9 | 81.2 | 95 | 70 | 55.1 | 204.2 | 95.1 | 235 | 198.3 | 42.9 | 11.3 | 30.1 | 0.058 | 103.9 | 30 | 15.273 | 434.9 | 203.7 | 199 | 98.9 | 39.8 | 0.467 |  |  | 99.3 | 751.4 | 0.991 | -8 | 55.29 | 97 | 28 | 0.995 | 174.12 | 201 | 8820 | 196.93 | 49.09 | -47.06 | 17 | 43 | 41.22 | 44.83 | 44 | 52 | 64 | 76 | 37.25 | 85 | 78
1471 | 1755 | 269.7 | 49.6 | 81.2 | 95 | 70 | 55.1 | 204.7 | 95.1 | 235.8 | 198.3 | 42.9 | 11.3 | 30.1 | 0.04 | 104 | 30 | 15.388 | 434.7 | 203.7 | 199.7 | 98.9 | 39.9 | 0.471 |  |  | 99.3 | 751.3 | 0.995 | -8 | 46.27 | 97 | 28 | 1.01 | 172.94 | 194 | 8090 | 198.86 | 48.25 | -47 | 16.88 | 42.98 | 41.17 | 44.83 | 44 | 52 | 64 | 76 | 36.86 | 84 | 77
1472 | 1755 | 271.3 | 49.4 | 81.2 | 95 | 70 | 55.1 | 205.1 | 95.1 | 236.3 | 197.7 | 42.9 | 11.3 | 30.1 | 0.025 | 104 | 30.1 | 15.459 | 433.8 | 203.7 | 200 | 98.9 | 39.9 | 0.472 |  |  | 99.4 | 751.2 | 0.987 | -8 | 42.35 | 97 | 28 | 1.011 | 173.73 | 195 | 8260 | 197.25 | 49.41 | -47 | 16.88 | 42.65 | 41.14 | 44.83 | 44 | 52 | 64 | 76 | 36.86 | 86 | 82
1473 | 1751 | 270.3 | 49.7 | 81.2 | 95 | 70 | 55.1 | 205 | 95.1 | 236 | 197.6 | 42.9 | 11.3 | 30.1 | 0.03 | 104 | 30.1 | 15.46 | 433.4 | 203.7 | 199.7 | 98.9 | 39.9 | 0.471 |  |  | 99.3 | 751 | 0.992 | -8 | 45.49 | 97 | 28 | 0.987 | 173.33 | 201 | 9160 | 196.61 | 49.48 | -47 | 17.12 | 42.85 | 41.18 | 45.12 | 44 | 52 | 64 | 76 | 36.86 | 84 | 81
1474 | 1755 | 271.2 | 50.2 | 81.2 | 95 | 70 | 55.1 | 205 | 95.1 | 236.1 | 197.5 | 43 | 11.3 | 30.1 | 0.034 | 104 | 30.1 | 15.414 | 434.2 | 203.7 | 199.5 | 98.9 | 39.9 | 0.47 |  |  | 99.4 | 750.9 | 0.993 | -8 | 48.63 | 97 | 28 | 1.009 | 172.94 | 195 | 9260 | 200.16 | 48.39 | -46.94 | 16.69 | 42.9 | 41.24 | 45.33 | 44 | 52 | 64 | 76 | 36.86 | 84 | 81
1475 | 1747 | 270 | 49.3 | 81.2 | 95 | 70 | 55.1 | 204.8 | 95.1 | 235.8 | 197.8 | 43 | 11.3 | 30.1 | 0.049 | 104 | 30.1 | 15.439 | 434.8 | 203.7 | 199.2 | 98.9 | 39.9 | 0.468 |  |  | 99.3 | 750.9 | 0.988 | -8 | 54.9 | 97 | 28 | 1.002 | 173.73 | 199 | 8460 | 197.91 | 49.48 | -46.81 | 16.69 | 42.95 | 41.4 | 45.23 | 44 | 52 | 64 | 76 | 36.86 | 84 | 80
1476 | 1741 | 268.2 | 48.4 | 81.2 | 95 | 70 | 55.1 | 204.4 | 95.1 | 235.2 | 197.9 | 43 | 11.3 | 30.1 | 0.062 | 103.9 | 30.1 | 15.375 | 436.6 | 203.7 | 198.8 | 98.9 | 39.9 | 0.466 |  |  | 99.3 | 750.8 | 0.99 | -8 | 56.86 | 97 | 28 | 0.994 | 172.94 | 194 | 8920 | 197.27 | 49.48 | -47 | 16.81 | 43.01 | 41.38 | 45.12 | 44 | 52 | 64 | 76 | 37.25 | 81 | 81
1477 | 1745 | 266.2 | 49.5 | 81.2 | 95 | 70 | 55.1 | 204 | 95.1 | 234.8 | 198.1 | 43 | 11.3 | 30.1 | 0.068 | 103.9 | 30.1 | 15.338 | 437.4 | 203.7 | 198.8 | 98.9 | 39.9 | 0.464 |  |  | 99.3 | 750.8 | 0.993 | -8 | 59.61 | 97 | 28 | 0.999 | 173.33 | 203 | 7990 | 197.91 | 49.58 | -47.12 | 17.19 | 42.93 | 41.23 | 45.12 | 44 | 52 | 64 | 76 | 37.25 | 81 | 80
1478 | 1748 | 267.2 | 49 | 81.2 | 95 | 70 | 55.1 | 204.3 | 95 | 235.2 | 198.2 | 42.9 | 11.3 | 30.1 | 0.065 | 103.9 | 30.1 | 15.323 | 437.2 | 203.7 | 199 | 98.9 | 39.9 | 0.466 |  |  | 99.3 | 750.9 | 0.986 | -8 | 54.9 | 97 | 28 | 0.995 | 173.73 | 200 | 8800 | 196.61 | 50.02 | -46.88 | 16.88 | 42.97 | 41.28 | 44.92 | 44 | 52 | 64 | 76 | 37.25 | 81 | 84
1479 | 1745 | 266.9 | 48.4 | 81.2 | 95 | 70 | 55 | 204.4 | 95 | 235.2 | 198.5 | 42.9 | 11.3 | 30.1 | 0.063 | 103.9 | 30.1 | 15.378 | 436.6 | 203.7 | 199.3 | 98.9 | 39.9 | 0.468 |  |  | 99.3 | 751 | 0.988 | -8 | 54.9 | 97 | 28 | 0.991 | 173.73 | 194 | 9140 | 199.84 | 49.57 | -46.88 | 16.69 | 43.12 | 41.42 | 44.83 | 44 | 52 | 64 | 76 | 37.25 | 86 | 83
1480 | 1751 | 267.2 | 49 | 81.2 | 95 | 70 | 55 | 204.3 | 95 | 235.3 | 198.6 | 42.9 | 11.3 | 30.1 | 0.063 | 104 | 30.1 | 15.348 | 436.3 | 203.7 | 199.3 | 98.9 | 39.9 | 0.468 |  |  | 99.3 | 751.1 | 0.988 | -8 | 59.22 | 97 | 28 | 1.002 | 174.51 | 203 | 8310 | 196.61 | 50.34 | -46.88 | 17 | 43.14 | 41.45 | 44.72 | 44 | 52 | 64 | 76 | 37.25 | 82 | 77
1481 | 1748 | 266.8 | 48.6 | 81.2 | 95 | 70 | 55 | 204.3 | 95 | 235.3 | 198.9 | 42.9 | 11.3 | 30.1 | 0.058 | 104 | 30.1 | 15.351 | 436 | 203.7 | 199.7 | 98.9 | 39.9 | 0.469 |  |  | 99.3 | 751.1 | 0.991 | -8 | 56.47 | 97 | 28 | 1.001 | 174.51 | 195 | 8360 | 197.25 | 50.17 | -46.94 | 16.94 | 43.17 | 41.46 | 44.92 | 44 | 52 | 64 | 76 | 37.25 | 82 | 78
1482 | 1761 | 270.1 | 50.1 | 81.2 | 95 | 70 | 55 | 204.9 | 95.1 | 236.1 | 198.6 | 42.9 | 11.3 | 30.1 | 0.034 | 104.1 | 30.1 | 15.416 | 435.3 | 203.7 | 200.3 | 98.9 | 39.9 | 0.475 |  |  | 99.4 | 751.2 | 0.996 | -8 | 41.18 | 97 | 28 | 1.009 | 174.51 | 195 | 8870 | 197.25 | 48.98 | -47 | 17.12 | 43.09 | 41.4 | 44.92 | 44 | 52 | 64 | 76 | 37.25 | 81 | 84
1483 | 1751 | 269.2 | 49.3 | 81.2 | 95 | 70 | 55 | 205.1 | 95.1 | 236.1 | 197.9 | 43 | 11.3 | 30.1 | 0.028 | 104 | 30.1 | 15.456 | 435.4 | 203.7 | 200.2 | 98.9 | 39.9 | 0.474 |  |  | 99.3 | 751.3 | 0.986 | -8 | 41.96 | 97 | 28 | 0.996 | 172.94 | 196 | 9820 | 201.45 | 49.6 | -47 | 17.06 | 42.92 | 41.32 | 45.12 | 44 | 52 | 64 | 76 | 37.25 | 84 | 82
1484 | 1759 | 270.7 | 50.3 | 81.2 | 95 | 70 | 55 | 205.1 | 95.1 | 236.3 | 198 | 43.1 | 11.3 | 30.1 | 0.03 | 104.1 | 30.1 | 15.42 | 433.7 | 203.7 | 200 | 98.9 | 39.9 | 0.477 |  |  | 99.3 | 751.3 | 0.991 | -8 | 50.2 | 97 | 28 | 0.996 | 173.33 | 195 | 8800 | 198.86 | 49.06 | -46.94 | 17.06 | 43.05 | 41.21 | 45.33 | 44 | 52 | 64 | 76 | 37.25 | 86 | 83
1485 | 1757 | 271.2 | 50.3 | 81.2 | 95 | 70 | 55 | 205.2 | 95.1 | 236.4 | 197.9 | 43.1 | 11.3 | 30.1 | 0.026 | 104.1 | 30.1 | 15.509 | 433.2 | 203.7 | 200.1 | 98.9 | 39.9 | 0.478 |  |  | 99.3 | 751.3 | 0.989 | -8 | 46.27 | 97 | 28 | 0.991 | 173.73 | 198 | 8140 | 196.93 | 49.33 | -47.06 | 17.06 | 43.12 | 41.27 | 45.44 | 44 | 52 | 64 | 76 | 36.86 | 83 | 79
1486 | 1748 | 268.9 | 49.6 | 81.2 | 95 | 70 | 55 | 204.7 | 95.1 | 235.6 | 197.6 | 43.2 | 11.3 | 30.1 | 0.036 | 104 | 30.1 | 15.549 | 434.5 | 203.7 | 199.8 | 98.9 | 39.9 | 0.476 |  |  | 99.3 | 751.2 | 0.994 | -8 | 47.45 | 97 | 28 | 0.991 | 172.94 | 195 | 8210 | 200.16 | 49.23 | -47.12 | 17.06 | 43.1 | 41.35 | 45.44 | 44 | 52 | 64 | 76 | 37.25 | 85 | 77
1487 | 1746 | 268.1 | 49 | 81.2 | 95 | 70 | 55 | 204.4 | 95.1 | 235.3 | 198.2 | 43.1 | 11.3 | 30.1 | 0.052 | 104 | 30.1 | 15.42 | 434.2 | 203.7 | 199.5 | 98.9 | 39.9 | 0.475 |  |  | 99.3 | 751.2 | 0.984 | -8 | 58.82 | 97 | 28 | 0.994 | 173.73 | 200 | 7990 | 198.23 | 49.05 | -46.94 | 17.12 | 42.96 | 41.18 | 45.44 | 44 | 52 | 64 | 76 | 37.25 | 88 | 81
1488 | 1754 | 268.8 | 50 | 81.2 | 95 | 70 | 55 | 204.5 | 95 | 235.5 | 198.7 | 43 | 11.3 | 30.1 | 0.055 | 104 | 30.1 | 15.418 | 434.1 | 203.7 | 199.6 | 98.9 | 39.9 | 0.476 |  |  | 99.3 | 751.2 | 0.992 | -8 | 57.65 | 97 | 28 | 1.005 | 174.51 | 194 | 8190 | 197.25 | 49.12 | -46.94 | 17.12 | 42.96 | 41.25 | 45.23 | 44 | 52 | 64 | 76 | 37.25 | 84 | 80
1489 | 1747 | 269.7 | 48.8 | 81.2 | 94.9 | 70 | 55 | 205 | 95 | 236 | 198.4 | 43 | 11.3 | 30.1 | 0.041 | 104 | 30.1 | 15.488 | 434.5 | 203.7 | 200.2 | 98.9 | 39.9 | 0.477 |  |  | 99.3 | 751.3 | 0.992 | -8 | 42.75 | 97 | 28 | 1.003 | 173.73 | 198 | 8460 | 199.84 | 49.41 | -47 | 17.12 | 43.08 | 41.19 | 44.92 | 44 | 52 | 64 | 76 | 37.25 | 85 | 87
1490 | 1757 | 270.4 | 50.1 | 81.2 | 95 | 70 | 55 | 204.8 | 95 | 235.9 | 198.4 | 43 | 11.3 | 30.1 | 0.041 | 104 | 30.1 | 15.464 | 434 | 203.7 | 200 | 98.9 | 39.9 | 0.477 |  |  | 99.3 | 751.3 | 0.99 | -8 | 52.94 | 97 | 28 | 0.994 | 174.12 | 198 | 8360 | 196.61 | 49.54 | -47.06 | 17.06 | 42.69 | 41.31 | 45.03 | 44 | 52 | 64 | 76 | 36.86 | 84 | 84
1491 | 1742 | 268.8 | 48.3 | 81.2 | 95 | 70 | 55 | 204.7 | 95.1 | 235.6 | 197.7 | 43 | 11.3 | 30.1 | 0.038 | 104 | 30.1 | 15.521 | 434.2 | 203.7 | 200 | 98.9 | 39.9 | 0.474 |  |  | 99.3 | 751.3 | 0.994 | -8 | 41.57 | 97 | 28 | 1.006 | 172.94 | 200 | 8920 | 199.18 | 48.24 | -47.19 | 17.19 | 43.06 | 41.25 | 45.03 | 44 | 52 | 64 | 76 | 36.86 | 85 | 81
1492 | 1746 | 267.7 | 48.7 | 81.2 | 95 | 70 | 55 | 204.2 | 95.1 | 235.1 | 198 | 43 | 11.3 | 30.1 | 0.054 | 104 | 30.1 | 15.374 | 435.5 | 203.7 | 199.5 | 98.9 | 39.9 | 0.474 |  |  | 99.3 | 751.3 | 0.991 | -8 | 51.37 | 97 | 28 | 0.992 | 172.94 | 194 | 8920 | 199.52 | 48.27 | -46.88 | 16.81 | 43.06 | 41.22 | 45.23 | 44 | 52 | 64 | 76 | 37.25 | 82 | 82
1493 | 1755 | 269 | 49.9 | 81.2 | 95 | 70 | 55 | 204.4 | 95.1 | 235.4 | 198.4 | 43 | 11.3 | 30.1 | 0.058 | 104 | 30.1 | 15.328 | 435.3 | 203.7 | 199.5 | 98.9 | 39.9 | 0.477 |  |  | 99.3 | 751.3 | 0.988 | -8 | 56.47 | 97 | 28 | 1.009 | 174.12 | 194 | 8850 | 196.61 | 50.2 | -47 | 16.94 | 42.83 | 41.21 | 45.03 | 44 | 52 | 64 | 76 | 37.25 | 84 | 83
1494 | 1754 | 269.7 | 49.7 | 81.2 | 95 | 70 | 55 | 204.7 | 95.1 | 235.8 | 198.2 | 43 | 11.3 | 30.1 | 0.045 | 104 | 30.1 | 15.409 | 435.4 | 203.7 | 199.9 | 98.9 | 39.9 | 0.478 |  |  | 99.3 | 751.3 | 0.995 | -8 | 44.71 | 97 | 28 | 0.995 | 173.73 | 202 | 9340 | 196.93 | 49.47 | -46.94 | 16.94 | 43 | 41.24 | 45.03 | 44 | 52 | 64 | 76 | 37.25 | 83 | 84
1495 | 1754 | 271 | 49.6 | 81.2 | 95 | 70 | 55 | 205 | 95.1 | 236.1 | 197.7 | 43 | 11.3 | 30.1 | 0.036 | 104 | 30.1 | 15.478 | 435.4 | 203.7 | 199.8 | 98.9 | 39.9 | 0.478 |  |  | 99.4 | 751.2 | 0.988 | -8 | 43.53 | 97 | 28 | 0.99 | 173.33 | 195 | 8970 | 199.18 | 49.35 | -47.06 | 16.94 | 43.08 | 41.38 | 45.03 | 44 | 52 | 64 | 76 | 36.86 | 84 | 83
1496 | 1748 | 269.3 | 49.4 | 81.2 | 95.1 | 70 | 55 | 204.6 | 95.1 | 235.5 | 197.6 | 43 | 11.3 | 30.1 | 0.047 | 104 | 30.1 | 15.464 | 435.8 | 203.7 | 199.5 | 98.9 | 39.9 | 0.476 |  |  | 99.4 | 751.2 | 0.99 | -8 | 44.71 | 97 | 28 | 1.003 | 172.94 | 194 | 9800 | 196.61 | 48.16 | -46.81 | 16.75 | 43.02 | 41.26 | 45.23 | 44 | 52 | 64 | 76 | 36.86 | 87 | 78
1497 | 1737 | 266.4 | 48.1 | 81.2 | 95 | 70 | 55 | 204.2 | 95.1 | 234.9 | 198.2 | 43 | 11.3 | 30.1 | 0.066 | 103.9 | 30.1 | 15.409 | 435.6 | 203.8 | 199.3 | 98.9 | 39.9 | 0.473 |  |  | 99.4 | 751.2 | 0.988 | -8 | 56.47 | 97 | 28 | 0.99 | 174.12 | 193 | 7920 | 199.52 | 49.58 | -46.81 | 16.94 | 43.09 | 41.35 | 45.12 | 44 | 52 | 64 | 76 | 37.25 | 85 | 75
1498 | 1747 | 265.6 | 48.9 | 81.2 | 95 | 70 | 55 | 203.7 | 95.1 | 234.4 | 198.4 | 43 | 11.3 | 30.1 | 0.072 | 103.9 | 30.1 | 15.36 | 435.9 | 203.7 | 199.2 | 98.9 | 39.9 | 0.473 |  |  | 99.4 | 751.3 | 0.99 | -8 | 60.39 | 97 | 28 | 1.012 | 173.73 | 201 | 8260 | 197.27 | 48.96 | -47 | 17.19 | 42.88 | 41.33 | 44.92 | 44 | 52 | 64 | 76 | 37.25 | 84 | 81
1499 | 1758 | 268.6 | 50 | 81.2 | 95 | 70 | 55 | 204.3 | 95.1 | 235.4 | 198.1 | 42.9 | 11.3 | 30.1 | 0.052 | 104 | 30.1 | 15.362 | 435.2 | 203.8 | 199.7 | 98.9 | 39.9 | 0.476 |  |  | 99.3 | 751.5 | 0.994 | -8 | 47.06 | 97 | 28 | 0.989 | 174.12 | 196 | 8410 | 197.25 | 49.19 | -46.94 | 17.06 | 43.17 | 41.34 | 44.92 | 44 | 52 | 64 | 76 | 37.25 | 81 | 83
1500 | 1756 | 270.9 | 49.6 | 81.2 | 95 | 70 | 55 | 205.2 | 95.1 | 236.4 | 197.5 | 42.9 | 11.3 | 30.1 | 0.035 | 104 | 30.1 | 15.469 | 434.4 | 203.8 | 199.9 | 98.9 | 39.9 | 0.476 |  |  | 99.3 | 751.5 | 0.989 | -8 | 42.35 | 97 | 28 | 1.004 | 172.94 | 195 | 9340 | 196.61 | 48.83 | -46.94 | 16.94 | 42.97 | 41.42 | 44.92 | 44 | 52 | 64 | 76 | 36.86 | 83 | 81
1501 | 1754 | 269.8 | 49.9 | 81.2 | 95 | 70 | 55 | 204.9 | 95.1 | 236 | 197.6 | 43 | 11.3 | 30.1 | 0.042 | 104 | 30.1 | 15.44 | 434.7 | 203.7 | 199.5 | 98.9 | 39.9 | 0.475 |  |  | 99.3 | 751.4 | 0.993 | -8 | 52.55 | 97 | 28 | 1.011 | 173.73 | 195 | 8870 | 196.61 | 49.58 | -46.94 | 16.88 | 43.12 | 41.42 | 45.33 | 44 | 52 | 64 | 76 | 37.25 | 85 | 79
1502 | 1745 | 268.2 | 48.9 | 81.2 | 95 | 70 | 55 | 204.5 | 95.1 | 235.4 | 197.7 | 43 | 11.3 | 30.1 | 0.049 | 104 | 30.1 | 15.391 | 435.7 | 203.8 | 199.5 | 98.9 | 39.9 | 0.472 |  |  | 99.3 | 751.3 | 0.994 | -8 | 48.63 | 97 | 28 | 1.009 | 172.94 | 200 | 8920 | 196.61 | 49.36 | -46.94 | 17.12 | 43.12 | 41.34 | 45.23 | 44 | 52 | 64 | 76 | 37.25 | 86 | 79
1503 | 1746 | 268.1 | 49.2 | 81.2 | 94.9 | 70 | 55 | 204.3 | 95 | 235.2 | 198.3 | 43 | 11.3 | 30.1 | 0.059 | 104 | 30.1 | 15.372 | 435 | 203.8 | 199.4 | 98.9 | 39.9 | 0.471 |  |  | 99.3 | 751.4 | 0.991 | -8 | 57.25 | 97 | 28 | 0.999 | 174.12 | 200 | 8160 | 196.93 | 49.6 | -46.88 | 17.12 | 43.04 | 41.4 | 45.23 | 44 | 52 | 64 | 76 | 37.25 | 86 | 79
1504 | 1750 | 268.7 | 48.7 | 81.2 | 94.9 | 70 | 55 | 204.4 | 95 | 235.4 | 198.5 | 43 | 11.3 | 30.1 | 0.059 | 104 | 30.1 | 15.402 | 434.9 | 203.7 | 199.5 | 98.9 | 39.9 | 0.473 |  |  | 99.3 | 751.5 | 0.997 | -8 | 57.25 | 97 | 28 | 1.001 | 173.73 | 201 | 8650 | 196.93 | 49.04 | -46.88 | 16.88 | 43.12 | 41.35 | 45.12 | 44 | 52 | 64 | 76 | 36.86 | 85 | 80
1505 | 1749 | 268.7 | 49 | 81.2 | 94.9 | 70 | 55 | 204.4 | 95 | 235.4 | 198 | 43 | 11.3 | 30.1 | 0.049 | 104 | 30.1 | 15.391 | 434.7 | 203.8 | 199.6 | 98.9 | 39.9 | 0.472 |  |  | 99.3 | 751.6 | 0.994 | -8 | 46.67 | 97 | 28 | 1.002 | 173.33 | 196 | 8970 | 198.86 | 49.4 | -46.88 | 17.12 | 43.12 | 41.24 | 44.92 | 44 | 52 | 64 | 76 | 36.86 | 86 | 81
1506 | 1758 | 270.6 | 50 | 81.2 | 95 | 70 | 55 | 204.8 | 95 | 236 | 198 | 43 | 11.3 | 30.1 | 0.039 | 104.1 | 30.1 | 15.442 | 434.1 | 203.8 | 199.9 | 98.9 | 39.9 | 0.474 |  |  | 99.3 | 751.6 | 0.984 | -8 | 47.84 | 97 | 28 | 0.999 | 173.73 | 198 | 8140 | 196.61 | 48.34 | -47 | 17.12 | 42.85 | 41.23 | 45.03 | 44 | 52 | 64 | 76 | 37.25 | 85 | 84
1507 | 1753 | 270.7 | 49.2 | 81.3 | 94.9 | 70 | 55.1 | 204.8 | 95.1 | 236 | 197.8 | 43 | 11.3 | 30.1 | 0.035 | 104.1 | 30.1 | 15.563 | 433.9 | 203.8 | 200.1 | 98.9 | 39.9 | 0.473 |  |  | 99.3 | 751.6 | 0.989 | -8 | 42.35 | 97 | 28 | 1.008 | 174.12 | 198 | 8750 | 198.86 | 48.82 | -47.06 | 17 | 43.06 | 41.31 | 45.12 | 44 | 52 | 64 | 76 | 36.86 | 83 | 77
1508 | 1753 | 270.9 | 49.7 | 81.3 | 94.9 | 70 | 55.1 | 204.9 | 95.1 | 236 | 197.6 | 43 | 11.3 | 30.1 | 0.037 | 104.1 | 30.1 | 15.547 | 434.7 | 203.8 | 199.9 | 98.9 | 39.9 | 0.474 |  |  | 99.4 | 751.4 | 0.992 | -8 | 45.1 | 97 | 28 | 0.992 | 173.33 | 195 | 8800 | 199.18 | 48.79 | -47 | 17.19 | 42.9 | 41.15 | 45.23 | 44 | 52 | 64 | 76 | 36.86 | 85 | 77
1509 | 1753 | 270.5 | 50 | 81.3 | 94.9 | 70 | 55.1 | 204.7 | 95.1 | 235.7 | 197.4 | 43.1 | 11.3 | 30.1 | 0.038 | 104 | 30.2 | 15.539 | 435.7 | 203.8 | 199.7 | 98.9 | 39.9 | 0.471 |  |  | 99.4 | 751.4 | 0.99 | -8 | 45.49 | 97 | 28 | 1.005 | 172.94 | 199 | 8650 | 196.61 | 47.65 | -47.06 | 17 | 42.84 | 41.24 | 45.33 | 44 | 52 | 64 | 76 | 36.86 | 87 | 78
1510 | 1747 | 269.7 | 49.8 | 81.3 | 94.9 | 70 | 55.1 | 204.5 | 95.1 | 235.3 | 197.3 | 43.1 | 11.3 | 30.1 | 0.043 | 104 | 30.2 | 15.504 | 436.1 | 203.8 | 199.5 | 98.9 | 39.9 | 0.47 |  |  | 99.3 | 751.4 | 0.988 | -8 | 45.49 | 97 | 28 | 1.002 | 172.94 | 195 | 9340 | 198.54 | 48.68 | -47 | 16.94 | 43.03 | 41.25 | 45.33 | 44 | 52 | 64 | 76 | 36.86 | 85 | 79
1511 | 1746 | 268.4 | 48.7 | 81.3 | 94.9 | 70 | 55.1 | 203.9 | 95.1 | 234.7 | 197.8 | 43 | 11.3 | 30.1 | 0.065 | 104 | 30.2 | 15.422 | 437.6 | 203.8 | 199.1 | 98.9 | 39.9 | 0.467 |  |  | 99.3 | 751.4 | 0.995 | -8 | 58.04 | 97 | 28 | 1.01 | 173.33 | 200 | 8330 | 197.91 | 48.35 | -46.94 | 17.12 | 43.06 | 41.26 | 45.33 | 44 | 52 | 64 | 76 | 37.25 | 83 | 82
1512 | 1743 | 267.6 | 48.4 | 81.3 | 94.9 | 70 | 55.2 | 203.9 | 95.1 | 234.7 | 197.9 | 43 | 11.3 | 30.1 | 0.074 | 103.9 | 30.2 | 15.323 | 438.9 | 203.8 | 198.8 | 98.9 | 39.9 | 0.466 |  |  | 99.4 | 751.4 | 0.994 | -8 | 59.22 | 97 | 28 | 0.991 | 173.33 | 200 | 8820 | 197.59 | 49.47 | -46.88 | 16.69 | 42.97 | 41.13 | 45.03 | 44 | 52 | 64 | 76 | 37.25 | 83 | 80
1513 | 1739 | 265.3 | 47.9 | 81.3 | 95 | 70 | 55.2 | 203.6 | 95.1 | 234.2 | 198.2 | 42.9 | 11.3 | 30.1 | 0.078 | 103.9 | 30.2 | 15.23 | 439.5 | 203.8 | 198.9 | 98.9 | 39.9 | 0.463 |  |  | 99.4 | 751.4 | 0.992 | -8 | 60 | 97 | 28 | 0.995 | 173.73 | 195 | 8630 | 197.91 | 48.4 | -47.06 | 16.88 | 42.99 | 41.22 | 44.83 | 44 | 52 | 64 | 76 | 37.25 | 83 | 77
1514 | 1744 | 265.2 | 48.2 | 81.3 | 95 | 70 | 55.2 | 203.5 | 95.1 | 234.2 | 198.4 | 42.8 | 11.3 | 30.1 | 0.076 | 103.9 | 30.2 | 15.196 | 439 | 203.8 | 199.2 | 98.9 | 39.9 | 0.465 |  |  | 99.4 | 751.4 | 1.001 | -8 | 60 | 97 | 28 | 1.007 | 173.73 | 194 | 8260 | 198.23 | 49.03 | -46.94 | 17.12 | 42.84 | 41.29 | 44.72 | 44 | 52 | 64 | 76 | 37.25 | 83 | 79
1515 | 1758 | 268.1 | 50 | 81.3 | 95 | 70 | 55.2 | 204.2 | 95.1 | 235.2 | 198.2 | 42.8 | 11.3 | 30.1 | 0.058 | 104 | 30.2 | 15.289 | 436.3 | 203.8 | 199.6 | 98.9 | 39.9 | 0.467 |  |  | 99.4 | 751.5 | 0.99 | -8 | 56.08 | 97 | 28 | 1.011 | 173.73 | 199 | 8850 | 198.23 | 49.29 | -47 | 16.81 | 43.04 | 41.29 | 44.72 | 44 | 52 | 64 | 76 | 37.25 | 83 | 80
1516 | 1767 | 272.5 | 51.2 | 81.3 | 95 | 70 | 55.2 | 205.2 | 95.1 | 236.5 | 198 | 42.8 | 11.3 | 30.1 | 0.037 | 104.1 | 30.2 | 15.502 | 434.5 | 203.8 | 200.1 | 98.9 | 39.9 | 0.471 |  |  | 99.3 | 751.4 | 0.992 | -8 | 46.27 | 97 | 28 | 1.006 | 173.73 | 197 | 8380 | 199.52 | 49.35 | -47 | 16.94 | 43.04 | 41.35 | 45.03 | 44 | 52 | 64 | 76 | 36.86 | 85 | 83
1517 | 1754 | 271.5 | 49.8 | 81.3 | 95 | 70 | 55.2 | 205.2 | 95.1 | 236.4 | 197.7 | 43 | 11.3 | 30.1 | 0.033 | 104.1 | 30.2 | 15.617 | 434.6 | 203.8 | 200.2 | 98.9 | 39.9 | 0.468 |  |  | 99.3 | 751.3 | 0.991 | -8 | 44.31 | 97 | 28 | 0.999 | 172.94 | 195 | 8770 | 199.18 | 48.39 | -47.06 | 17.25 | 43.03 | 41.42 | 45.23 | 44 | 52 | 64 | 76 | 36.86 | 86 | 80
1518 | 1750 | 269.2 | 49.6 | 81.3 | 95 | 70 | 55.2 | 204.5 | 95.1 | 235.5 | 198 | 43 | 11.3 | 30.1 | 0.05 | 104 | 30.2 | 15.51 | 434.7 | 203.8 | 199.6 | 98.9 | 39.9 | 0.467 |  |  | 99.4 | 751.2 | 0.988 | -8 | 53.33 | 97 | 28 | 1.008 | 172.94 | 195 | 8510 | 196.61 | 48.24 | -46.94 | 17.06 | 43.01 | 41.27 | 45.44 | 44 | 52 | 64 | 76 | 37.25 | 86 | 73
1519 | 1751 | 269.7 | 49.4 | 81.3 | 95 | 70 | 55.2 | 204.7 | 95.1 | 235.9 | 198.1 | 43.1 | 11.3 | 30.1 | 0.061 | 104 | 30.1 | 15.469 | 434.1 | 203.8 | 199.2 | 98.9 | 39.9 | 0.465 |  |  | 99.3 | 751.2 | 0.989 | -8 | 57.25 | 97 | 28 | 0.996 | 173.33 | 193 | 8580 | 198.23 | 49.51 | -46.75 | 16.75 | 43.09 | 41.38 | 45.33 | 44 | 52 | 64 | 76 | 37.25 | 82 | 78
1520 | 1742 | 267.7 | 48.6 | 81.3 | 95 | 70 | 55.2 | 204.7 | 95.1 | 235.6 | 198.4 | 43 | 11.3 | 30.1 | 0.067 | 104 | 30.1 | 15.435 | 435.4 | 203.8 | 199.2 | 98.9 | 39.9 | 0.463 |  |  | 99.3 | 751.1 | 0.996 | -8 | 59.22 | 97 | 28 | 1.01 | 174.12 | 201 | 8900 | 198.23 | 50.01 | -47.06 | 17 | 43.12 | 41.37 | 45.03 | 44 | 52 | 64 | 76 | 37.25 | 85 | 80
1521 | 1751 | 268.4 | 49.4 | 81.3 | 95.1 | 70 | 55.2 | 204.6 | 95.1 | 235.6 | 198.6 | 43 | 11.3 | 30.1 | 0.069 | 104 | 30.1 | 15.337 | 435.9 | 203.8 | 199.3 | 98.9 | 39.9 | 0.462 |  |  | 99.3 | 751 | 0.991 | -8 | 58.82 | 97 | 28 | 0.991 | 173.73 | 194 | 7970 | 198.23 | 49.44 | -47 | 16.94 | 43.11 | 41.4 | 44.92 | 44 | 52 | 64 | 76 | 37.25 | 85 | 78
1522 | 1753 | 269.3 | 49.5 | 81.3 | 95.1 | 70 | 55.2 | 204.9 | 95 | 235.9 | 198.7 | 42.9 | 11.3 | 30.1 | 0.058 | 104 | 30.1 | 15.376 | 435.5 | 203.8 | 199.7 | 98.9 | 40 | 0.461 |  |  | 99.3 | 751 | 0.999 | -8 | 54.9 | 97 | 28 | 1.003 | 174.51 | 203 | 9190 | 197.25 | 49.09 | -46.94 | 16.94 | 42.96 | 41.28 | 44.83 | 44 | 52 | 64 | 76 | 37.25 | 85 | 79
1523 | 1753 | 269.9 | 49.7 | 81.3 | 95.1 | 70 | 55.2 | 204.9 | 95 | 236 | 198.4 | 42.9 | 11.4 | 30.1 | 0.042 | 104 | 30.1 | 15.471 | 435.3 | 203.8 | 200.3 | 98.9 | 40 | 0.462 |  |  | 99.4 | 750.9 | 0.992 | -8 | 45.88 | 97 | 28 | 0.987 | 174.12 | 196 | 8070 | 200.47 | 49.37 | -47.06 | 17.06 | 42.94 | 41.39 | 44.83 | 44 | 52 | 64 | 76 | 37.25 | 85 | 81
1524 | 1755 | 270.3 | 50.2 | 81.3 | 95 | 70 | 55.2 | 204.6 | 95.1 | 235.7 | 197.9 | 43 | 11.4 | 30.1 | 0.04 | 104 | 30.1 | 15.499 | 436.2 | 203.8 | 200.1 | 98.9 | 40 | 0.463 |  |  | 99.4 | 750.9 | 0.987 | -8 | 44.71 | 97 | 28 | 0.997 | 173.33 | 201 | 8920 | 196.93 | 50.29 | -47.06 | 17.19 | 43.04 | 41.4 | 45.12 | 44 | 52 | 64 | 76 | 37.25 | 87 | 78
1525 | 1755 | 271.8 | 49.7 | 81.3 | 95 | 70 | 55.2 | 205 | 95.1 | 236.1 | 197.8 | 43 | 11.4 | 30.1 | 0.034 | 104.1 | 30.1 | 15.463 | 433.1 | 203.8 | 200 | 98.9 | 40 | 0.465 |  |  | 99.4 | 750.8 | 0.993 | -8 | 43.92 | 97 | 28 | 0.999 | 172.94 | 194 | 8260 | 197.25 | 49.26 | -46.88 | 17 | 42.86 | 41.24 | 45.23 | 44 | 52 | 64 | 76 | 36.86 | 85 | 74
1526 | 1753 | 271.9 | 49.8 | 81.3 | 95 | 70 | 55.2 | 204.9 | 95.1 | 236.1 | 197.6 | 43.1 | 11.3 | 30.1 | 0.034 | 104 | 30.1 | 15.487 | 431.5 | 203.8 | 199.9 | 98.9 | 40 | 0.466 |  |  | 99.4 | 750.7 | 0.986 | -8 | 44.71 | 97 | 28 | 0.991 | 173.33 | 197 | 8850 | 197.25 | 49.47 | -47 | 17 | 43.14 | 41.36 | 45.33 | 44 | 52 | 64 | 76 | 36.86 | 84 | 81
1527 | 1744 | 270.1 | 48.6 | 81.3 | 95 | 70 | 55.2 | 204.5 | 95.1 | 235.5 | 197.5 | 43.1 | 11.4 | 30.1 | 0.044 | 104 | 30.1 | 15.482 | 431.4 | 203.8 | 199.5 | 98.9 | 40 | 0.464 |  |  | 99.4 | 750.5 | 0.99 | -8 | 41.96 | 97 | 28 | 1.001 | 172.55 | 199 | 8700 | 197.59 | 49.55 | -46.94 | 17 | 42.85 | 41.31 | 45.33 | 44 | 52 | 64 | 76 | 37.25 | 85 | 82
1528 | 1747 | 268.2 | 49.8 | 81.3 | 95 | 70 | 55.2 | 203.8 | 95.1 | 234.6 | 197.8 | 43.1 | 11.4 | 30.1 | 0.061 | 103.9 | 30.1 | 15.394 | 431.5 | 203.8 | 199.1 | 98.9 | 40 | 0.462 |  |  | 99.4 | 750.5 | 0.989 | -8 | 59.22 | 97 | 28 | 0.989 | 173.33 | 194 | 8900 | 197.91 | 48.91 | -47 | 17 | 43.09 | 41.33 | 45.23 | 44 | 52 | 64 | 76 | 37.25 | 83 | 78
1529 | 1745 | 268.1 | 49.2 | 81.3 | 95.1 | 70 | 55.2 | 204 | 95.1 | 234.8 | 198.3 | 43 | 11.4 | 30.1 | 0.062 | 104 | 30.1 | 15.381 | 431.9 | 203.8 | 199.3 | 98.9 | 40 | 0.462 |  |  | 99.3 | 750.4 | 0.989 | -8 | 54.51 | 97 | 28 | 0.993 | 174.12 | 195 | 8990 | 199.52 | 48.93 | -47.06 | 17 | 43.1 | 41.3 | 45.03 | 44 | 52 | 64 | 76 | 37.25 | 85 | 78
1530 | 1739 | 265.9 | 48.3 | 81.3 | 95.1 | 70 | 55.2 | 203.6 | 95.1 | 234.2 | 198.4 | 42.9 | 11.4 | 30.1 | 0.061 | 103.9 | 30.1 | 15.369 | 431.6 | 203.8 | 199.6 | 98.9 | 40 | 0.459 |  |  | 99.3 | 750.5 | 0.991 | -8 | 51.76 | 97 | 28 | 1.001 | 170.98 | 195 | 8550 | 200.16 | 49.46 | -47 | 17.06 | 42.84 | 41.21 | 44.92 | 44 | 52 | 64 | 76 | 37.25 | 85 | 79
1531 | 1745 | 266.3 | 48.4 | 81.3 | 95 | 70 | 55.2 | 204 | 95 | 234.8 | 198.6 | 42.9 | 11.4 | 30.1 | 0.057 | 104 | 30.1 | 15.319 | 431.9 | 203.8 | 199.9 | 98.9 | 40 | 0.461 |  |  | 99.3 | 750.7 | 0.991 | -8 | 52.16 | 97 | 28 | 0.999 | 174.12 | 202 | 9480 | 196.93 | 48.4 | -47 | 16.94 | 43 | 41.21 | 44.92 | 44 | 52 | 64 | 76 | 37.25 | 83 | 80
1532 | 1760 | 269.2 | 50.6 | 81.3 | 95 | 70 | 55.2 | 204.3 | 95 | 235.3 | 198.2 | 42.9 | 11.4 | 30.1 | 0.042 | 104 | 30.1 | 15.373 | 431.4 | 203.8 | 200.2 | 98.9 | 40 | 0.467 |  |  | 99.4 | 751 | 0.991 | -8 | 41.96 | 97 | 28 | 1.007 | 172.94 | 196 | 9260 | 199.18 | 48.25 | -47.06 | 17 | 42.58 | 41.19 | 44.92 | 44 | 52 | 64 | 76 | 37.25 | 83 | 77
1533 | 1752 | 269.7 | 49.3 | 81.3 | 95 | 70 | 55.2 | 204.8 | 95 | 235.8 | 197.4 | 43 | 11.4 | 30.1 | 0.036 | 104 | 30.1 | 15.483 | 431.7 | 203.8 | 200 | 98.9 | 40 | 0.467 |  |  | 99.4 | 751.1 | 0.992 | -8 | 42.75 | 97 | 28 | 0.993 | 172.94 | 199 | 9870 | 199.84 | 48.27 | -46.94 | 16.81 | 43.05 | 41.28 | 45.03 | 44 | 52 | 64 | 76 | 37.25 | 83 | 81
1534 | 1751 | 268.5 | 49.4 | 81.3 | 95 | 70 | 55.2 | 204.5 | 95.1 | 235.3 | 197.9 | 43 | 11.4 | 30.1 | 0.046 | 104 | 30.1 | 15.411 | 431.1 | 203.8 | 199.7 | 98.9 | 40 | 0.465 |  |  | 99.4 | 751.1 | 0.991 | -8 | 52.16 | 97 | 28 | 0.993 | 173.33 | 200 | 9020 | 198.86 | 49.28 | -47 | 16.88 | 42.89 | 41.34 | 45.23 | 44 | 52 | 64 | 76 | 37.25 | 84 | 78
1535 | 1756 | 269.9 | 50 | 81.3 | 95 | 70 | 55.2 | 204.7 | 95.1 | 235.7 | 198.1 | 43 | 11.4 | 30.1 | 0.04 | 104.1 | 30.1 | 15.489 | 430.6 | 203.8 | 200 | 98.9 | 40 | 0.466 |  |  | 99.4 | 751.2 | 0.988 | -8 | 51.37 | 97 | 28 | 1.002 | 174.12 | 196 | 8210 | 198.86 | 48.79 | -47.06 | 17.12 | 42.92 | 41.13 | 45.23 | 44 | 52 | 64 | 76 | 37.25 | 84 | 74
1536 | 1748 | 268.9 | 49.3 | 81.3 | 95 | 70 | 55.2 | 204.5 | 95.1 | 235.4 | 197.7 | 43 | 11.4 | 30.1 | 0.042 | 104 | 30.1 | 15.542 | 430.5 | 203.8 | 199.7 | 98.9 | 40 | 0.464 |  |  | 99.4 | 751.2 | 0.994 | -8 | 49.41 | 97 | 28 | 0.994 | 173.33 | 197 | 8550 | 197.25 | 48.66 | -47 | 17.06 | 42.95 | 41.27 | 45.23 | 44 | 52 | 64 | 76 | 37.25 | 85 | 78
1537 | 1740 | 266.7 | 48.4 | 81.3 | 95.1 | 70 | 55.2 | 204.1 | 95.1 | 234.9 | 198 | 43 | 11.4 | 30.1 | 0.056 | 104 | 30.1 | 15.468 | 431.1 | 203.8 | 199.4 | 98.9 | 40 | 0.464 |  |  | 99.4 | 751.2 | 0.992 | -8 | 56.08 | 97 | 28 | 0.988 | 173.73 | 194 | 8380 | 197.25 | 48.34 | -47 | 17.06 | 43.05 | 41.41 | 45.23 | 44 | 52 | 64 | 76 | 36.86 | 85 | 79
1538 | 1746 | 266.3 | 49.5 | 81.3 | 95 | 70 | 55.2 | 203.9 | 95.1 | 234.7 | 198 | 43 | 11.4 | 30.1 | 0.062 | 104 | 30.1 | 15.422 | 432.1 | 203.8 | 199.1 | 98.9 | 40 | 0.463 |  |  | 99.3 | 751.4 | 0.989 | -8 | 57.65 | 97 | 28 | 1.011 | 173.33 | 201 | 8750 | 197.91 | 48.14 | -46.94 | 16.81 | 43.04 | 41.31 | 45.12 | 44 | 52 | 64 | 76 | 37.25 | 86 | 84
1539 | 1756 | 269.1 | 49.6 | 81.3 | 95 | 70 | 55.2 | 204.5 | 95.1 | 235.6 | 197.9 | 43 | 11.4 | 30.1 | 0.054 | 104 | 30.1 | 15.396 | 431.5 | 203.8 | 199.3 | 98.9 | 40 | 0.466 |  |  | 99.3 | 751.5 | 0.988 | -8 | 55.29 | 97 | 28 | 1.01 | 173.33 | 201 | 8800 | 198.23 | 48.3 | -46.88 | 16.94 | 42.97 | 41.4 | 44.92 | 44 | 52 | 64 | 76 | 37.25 | 88 | 82
1540 | 1755 | 270.1 | 49.8 | 81.3 | 95.1 | 70 | 55.2 | 204.8 | 95 | 236 | 197.3 | 43 | 11.4 | 30.1 | 0.044 | 104 | 30.1 | 15.482 | 431.8 | 203.8 | 199.2 | 98.9 | 40 | 0.465 |  |  | 99.3 | 751.6 | 0.992 | -8 | 49.02 | 97 | 28 | 1.005 | 172.16 | 197 | 8190 | 197.59 | 48.6 | -46.81 | 16.81 | 42.99 | 41.38 | 45.03 | 44 | 52 | 64 | 76 | 37.25 | 87 | 77
1541 | 1749 | 269.6 | 48.8 | 81.3 | 95 | 70 | 55.2 | 204.8 | 95 | 235.8 | 197.1 | 43 | 11.4 | 30.1 | 0.046 | 104 | 30.1 | 15.444 | 431.9 | 203.8 | 199 | 98.9 | 40 | 0.465 |  |  | 99.3 | 751.6 | 0.986 | -8 | 46.27 | 97 | 28 | 1.001 | 172.94 | 194 | 8820 | 196.93 | 48.41 | -46.81 | 16.81 | 43.04 | 41.43 | 45.03 | 44 | 52 | 64 | 76 | 36.86 | 88 | 75
1542 | 1745 | 267.2 | 49 | 81.3 | 95 | 70 | 55.2 | 204.4 | 95 | 235.2 | 197.3 | 43 | 11.4 | 30.1 | 0.059 | 104 | 30 | 15.348 | 433.1 | 203.8 | 198.6 | 98.9 | 40 | 0.465 |  |  | 99.3 | 751.5 | 0.987 | -8 | 50.59 | 97 | 28 | 0.989 | 172.55 | 200 | 8800 | 197.91 | 49.23 | -46.88 | 16.88 | 43.04 | 41.35 | 45.12 | 44 | 52 | 64 | 76 | 37.25 | 84 | 82
1543 | 1748 | 267.4 | 49.2 | 81.3 | 95 | 70 | 55.2 | 204.4 | 95 | 235.3 | 197.7 | 43 | 11.4 | 30.1 | 0.063 | 104 | 30 | 15.374 | 432.5 | 203.8 | 198.6 | 98.9 | 40 | 0.466 |  |  | 99.3 | 751.5 | 0.987 | -8 | 59.22 | 97 | 28 | 0.995 | 173.73 | 193 | 9290 | 198.23 | 49.34 | -47 | 17.12 | 42.94 | 41.42 | 44.92 | 44 | 52 | 64 | 76 | 37.25 | 85 | 79
1544 | 1750 | 268.4 | 49.1 | 81.3 | 95 | 70 | 55.2 | 204.5 | 95 | 235.4 | 198.1 | 42.9 | 11.4 | 30.1 | 0.054 | 104 | 30 | 15.378 | 432.2 | 203.8 | 199.2 | 98.9 | 40 | 0.468 |  |  | 99.4 | 751.5 | 0.987 | -8 | 59.22 | 97 | 28 | 0.997 | 174.12 | 203 | 8430 | 196.61 | 48.39 | -47 | 17.06 | 43.07 | 41.42 | 44.92 | 44 | 52 | 64 | 76 | 37.25 | 87 | 83
1545 | 1750 | 269 | 49.2 | 81.3 | 95 | 70 | 55.2 | 204.6 | 95 | 235.6 | 197.8 | 42.9 | 11.4 | 30.1 | 0.039 | 104 | 30 | 15.455 | 431 | 203.8 | 199.7 | 98.9 | 40 | 0.47 |  |  | 99.4 | 751.5 | 0.99 | -8 | 43.92 | 97 | 28 | 0.997 | 173.33 | 200 | 8210 | 196.61 | 48.32 | -47.06 | 17.12 | 42.74 | 41.31 | 44.92 | 44 | 52 | 64 | 76 | 37.25 | 85 | 80
1546 | 1754 | 269 | 49.9 | 81.3 | 95 | 70 | 55.2 | 204.4 | 95.1 | 235.4 | 197.8 | 43 | 11.4 | 30.1 | 0.041 | 104 | 30 | 15.497 | 430.4 | 203.8 | 199.7 | 98.9 | 40 | 0.472 |  |  | 99.4 | 751.6 | 0.991 | -8 | 46.27 | 97 | 28 | 0.997 | 173.33 | 195 | 8750 | 197.25 | 48.31 | -46.94 | 17 | 42.78 | 41.14 | 45.03 | 44 | 52 | 64 | 76 | 37.25 | 84 | 76
1547 | 1757 | 270.4 | 49.9 | 81.3 | 95 | 70 | 55.3 | 204.7 | 95.1 | 235.8 | 198.2 | 43 | 11.4 | 30.1 | 0.045 | 104 | 30 | 15.535 | 431 | 203.8 | 199.7 | 98.9 | 40 | 0.474 |  |  | 99.4 | 751.6 | 0.993 | -8 | 52.94 | 97 | 28 | 0.994 | 173.73 | 196 | 8900 | 200.16 | 48.46 | -46.94 | 16.88 | 42.96 | 41.24 | 45.23 | 44 | 52 | 64 | 76 | 37.25 | 84 | 77
1548 | 1751 | 270.7 | 49.1 | 81.3 | 95 | 70 | 55.3 | 205 | 95.1 | 236 | 197.6 | 43 | 11.4 | 30.1 | 0.039 | 104 | 30 | 15.567 | 431 | 203.8 | 199.6 | 98.9 | 40 | 0.475 |  |  | 99.3 | 751.6 | 0.991 | -8 | 44.71 | 97 | 28 | 0.999 | 172.94 | 195 | 9360 | 198.86 | 48.82 | -47.06 | 16.94 | 42.54 | 41.31 | 45.23 | 44 | 52 | 64 | 76 | 37.25 | 87 | 79
1549 | 1745 | 268 | 49.2 | 81.3 | 95.1 | 70 | 55.3 | 204.5 | 95 | 235.3 | 197.4 | 43.1 | 11.4 | 30.1 | 0.05 | 104 | 30 | 15.487 | 432.4 | 203.8 | 199.1 | 98.9 | 40 | 0.472 |  |  | 99.3 | 751.6 | 0.984 | -8 | 47.06 | 97 | 28 | 1.004 | 172.94 | 201 | 9040 | 197.25 | 48.29 | -46.81 | 16.94 | 42.88 | 41.35 | 45.33 | 44 | 52 | 64 | 76 | 37.25 | 86 | 81
1550 | 1742 | 267.2 | 48.1 | 81.3 | 95.1 | 70 | 55.3 | 204.1 | 95 | 234.8 | 197.8 | 43 | 11.4 | 30.1 | 0.063 | 103.9 | 30 | 15.404 | 432.3 | 203.8 | 198.9 | 98.9 | 40 | 0.471 |  |  | 99.3 | 751.6 | 0.986 | -8 | 56.47 | 97 | 28 | 0.997 | 173.73 | 195 | 8870 | 199.52 | 48.34 | -47 | 16.88 | 42.94 | 41.35 | 45.23 | 44 | 52 | 64 | 76 | 37.25 | 83 | 79
1551 | 1742 | 265.3 | 48.5 | 81.3 | 95.1 | 70 | 55.3 | 203.6 | 95 | 234.3 | 198 | 43 | 11.4 | 30.1 | 0.072 | 103.9 | 30 | 15.331 | 432.7 | 203.8 | 198.8 | 98.9 | 40 | 0.469 |  |  | 99.3 | 751.6 | 0.993 | -8 | 59.61 | 97 | 28 | 0.993 | 173.73 | 192 | 8750 | 198.23 | 48.89 | -46.94 | 16.75 | 42.96 | 41.23 | 44.92 | 44 | 52 | 64 | 76 | 37.25 | 86 | 75
1552 | 1754 | 267.7 | 49.2 | 81.3 | 95.1 | 70 | 55.3 | 204 | 95 | 235 | 198.4 | 42.9 | 11.4 | 30.1 | 0.062 | 104 | 30 | 15.298 | 432 | 203.8 | 199.3 | 98.9 | 40 | 0.472 |  |  | 99.3 | 751.6 | 0.999 | -8 | 56.86 | 97 | 28 | 0.989 | 174.51 | 201 | 8750 | 198.23 | 49.42 | -47 | 16.88 | 42.77 | 41.32 | 44.83 | 44 | 52 | 64 | 76 | 37.25 | 83 | 74
1553 | 1761 | 270.2 | 50.6 | 81.3 | 95.1 | 70 | 55.3 | 204.7 | 95 | 235.9 | 197.9 | 42.9 | 11.4 | 30.1 | 0.04 | 104 | 30 | 15.429 | 431.5 | 203.8 | 199.9 | 98.9 | 40 | 0.474 |  |  | 99.4 | 751.7 | 0.988 | -8 | 43.14 | 97 | 28 | 0.999 | 173.73 | 195 | 8210 | 196.93 | 49.38 | -46.88 | 17 | 42.89 | 41.2 | 44.83 | 44 | 52 | 64 | 76 | 37.25 | 86 | 77
1554 | 1757 | 271.7 | 49.8 | 81.3 | 95 | 70 | 55.3 | 205 | 95 | 236.2 | 198 | 42.9 | 11.4 | 30.1 | 0.034 | 104.1 | 30 | 15.526 | 431.1 | 203.8 | 200.1 | 98.9 | 40 | 0.478 |  |  | 99.4 | 751.7 | 0.992 | -8 | 45.88 | 97 | 28 | 0.998 | 173.73 | 196 | 8800 | 200.16 | 48.59 | -47 | 16.75 | 42.95 | 41.34 | 45.03 | 44 | 52 | 64 | 76 | 36.86 | 86 | 81
1555 | 1744 | 269.9 | 48.5 | 81.3 | 95 | 70 | 55.3 | 204.7 | 95.1 | 235.7 | 197.5 | 43 | 11.4 | 30.1 | 0.036 | 104 | 30 | 15.514 | 431.5 | 203.8 | 199.7 | 98.9 | 40 | 0.476 |  |  | 99.4 | 751.6 | 0.992 | -8 | 47.45 | 97 | 28 | 0.993 | 172.94 | 198 | 9070 | 198.23 | 48.27 | -46.94 | 16.88 | 42.97 | 41.34 | 45.33 | 44 | 52 | 64 | 76 | 37.25 | 84 | 78
1556 | 1744 | 267 | 48.9 | 81.3 | 95 | 70 | 55.3 | 204 | 95.1 | 234.7 | 197.7 | 43 | 11.4 | 30.1 | 0.061 | 103.9 | 30 | 15.379 | 432.4 | 203.8 | 199 | 98.9 | 40 | 0.472 |  |  | 99.4 | 751.6 | 0.99 | -8 | 60 | 97 | 28 | 0.996 | 172.94 | 194 | 8120 | 195 | 48.9 | -46.69 | 16.88 | 43.05 | 41.37 | 45.33 | 44 | 52 | 64 | 76 | 37.25 | 83 | 79
1557 | 1745 | 265.9 | 48.8 | 81.3 | 95 | 70 | 55.3 | 203.6 | 95.1 | 234.3 | 198.4 | 43 | 11.4 | 30.1 | 0.067 | 103.9 | 30 | 15.343 | 431.8 | 203.8 | 199.2 | 98.9 | 40 | 0.472 |  |  | 99.3 | 751.5 | 0.989 | -8 | 60.39 | 97 | 28 | 0.991 | 174.12 | 194 | 7920 | 196.61 | 50.03 | -47 | 17.06 | 42.99 | 41.34 | 45.23 | 44 | 52 | 64 | 76 | 37.25 | 86 | 76
1558 | 1759 | 268.9 | 50 | 81.3 | 95 | 70 | 55.3 | 204.1 | 95.1 | 235.2 | 198.9 | 43 | 11.4 | 30.1 | 0.058 | 104 | 30 | 15.409 | 431 | 203.8 | 199.8 | 98.9 | 40 | 0.476 |  |  | 99.4 | 751.5 | 0.987 | -8 | 59.22 | 97 | 28 | 1.017 | 174.9 | 200 | 8650 | 199.52 | 50.23 | -46.75 | 16.88 | 42.91 | 41.32 | 45.03 | 44 | 52 | 64 | 76 | 37.25 | 86 | 72
1559 | 1755 | 270.9 | 49.8 | 81.3 | 95 | 70 | 55.3 | 204.9 | 95 | 236.1 | 198 | 43 | 11.4 | 30.1 | 0.035 | 104.1 | 30 | 15.578 | 431 | 203.8 | 200.2 | 98.9 | 40 | 0.479 |  |  | 99.4 | 751.4 | 0.988 | -8 | 41.96 | 97 | 28 | 1.003 | 173.33 | 195 | 8770 | 201.45 | 49.3 | -47 | 16.94 | 43.02 | 41.4 | 45.03 | 44 | 52 | 64 | 76 | 37.25 | 88 | 80
1560 | 1751 | 269.6 | 49.7 | 81.3 | 94.9 | 70 | 55.3 | 204.7 | 95 | 235.7 | 197.7 | 43 | 11.4 | 30.1 | 0.039 | 104 | 30 | 15.55 | 431.2 | 203.8 | 199.8 | 98.9 | 40 | 0.475 |  |  | 99.4 | 751.3 | 0.994 | -8 | 46.67 | 97 | 28 | 0.993 | 173.33 | 195 | 8900 | 199.84 | 49.33 | -47 | 17 | 42.97 | 41.36 | 45.23 | 44 | 52 | 64 | 76 | 37.25 | 85 | 84
1561 | 1760 | 272.4 | 50.5 | 81.3 | 95 | 70 | 55.3 | 205.1 | 95 | 236.3 | 197.6 | 43.1 | 11.4 | 30.1 | 0.034 | 104.1 | 30 | 15.493 | 432.1 | 203.8 | 199.8 | 98.9 | 40 | 0.478 |  |  | 99.3 | 751.3 | 0.989 | -8 | 46.67 | 97 | 28 | 0.994 | 173.73 | 195 | 9800 | 200.16 | 48.86 | -46.94 | 16.88 | 42.85 | 41.43 | 45.33 | 44 | 52 | 64 | 76 | 37.25 | 87 | 82
1562 | 1747 | 270.9 | 49.4 | 81.3 | 94.9 | 70 | 55.3 | 205 | 95 | 236 | 197.5 | 43.1 | 11.4 | 30.1 | 0.033 | 104 | 30 | 15.508 | 432.7 | 203.8 | 199.8 | 98.9 | 40 | 0.476 |  |  | 99.3 | 751.2 | 0.993 | -8 | 43.53 | 97 | 28 | 1 | 173.73 | 197 | 9040 | 197.91 | 49.28 | -47 | 16.94 | 43.07 | 41.47 | 45.44 | 44 | 52 | 64 | 76 | 36.86 | 87 | 79
1563 | 1743 | 268.4 | 49.1 | 81.3 | 95 | 70 | 55.3 | 204.4 | 95 | 235.1 | 197.7 | 43.1 | 11.4 | 30.1 | 0.055 | 104 | 30 | 15.399 | 433.9 | 203.8 | 199.2 | 98.9 | 40 | 0.473 |  |  | 99.3 | 751.1 | 0.99 | -8 | 58.04 | 97 | 28 | 0.999 | 173.33 | 201 | 9340 | 197.91 | 48.92 | -46.88 | 17 | 43.01 | 41.34 | 45.44 | 44 | 52 | 64 | 76 | 37.25 | 87 | 75
1564 | 1745 | 267.8 | 49 | 81.3 | 94.9 | 70 | 55.3 | 204 | 95 | 234.7 | 198 | 43.1 | 11.4 | 30.1 | 0.067 | 103.9 | 30 | 15.325 | 433.8 | 203.8 | 199 | 98.9 | 40 | 0.471 |  |  | 99.3 | 751.1 | 0.988 | -8 | 59.61 | 97 | 28 | 0.995 | 173.73 | 194 | 8820 | 196.93 | 49.15 | -46.94 | 17.12 | 42.76 | 41.35 | 45.23 | 44 | 52 | 64 | 76 | 37.25 | 85 | 79
1565 | 1744 | 267.1 | 48.9 | 81.3 | 95 | 70 | 55.3 | 203.9 | 95 | 234.6 | 198.5 | 43 | 11.4 | 30.1 | 0.067 | 104 | 30 | 15.291 | 433.6 | 203.8 | 199.3 | 98.9 | 40 | 0.471 |  |  | 99.3 | 751.1 | 0.988 | -8 | 55.69 | 97 | 28 | 0.997 | 173.73 | 203 | 8550 | 198.23 | 48.88 | -47.12 | 16.94 | 42.79 | 41.3 | 45.12 | 44 | 52 | 64 | 76 | 37.25 | 85 | 82
1566 | 1756 | 267.8 | 50 | 81.3 | 95 | 70 | 55.3 | 204 | 95 | 234.9 | 198.7 | 42.9 | 11.4 | 30.1 | 0.063 | 104 | 30 | 15.363 | 433 | 203.8 | 199.6 | 98.9 | 40 | 0.474 |  |  | 99.3 | 751.2 | 0.989 | -8 | 57.25 | 97 | 28 | 0.997 | 172.16 | 201 | 8430 | 198.23 | 50.09 | -47 | 16.88 | 43.14 | 41.52 | 44.92 | 44 | 52 | 64 | 76 | 37.25 | 84 | 81
1567 | 1755 | 270.3 | 49.7 | 81.3 | 95 | 70 | 55.3 | 204.3 | 95 | 235.5 | 198.5 | 42.9 | 11.4 | 30.1 | 0.045 | 104 | 30 | 15.447 | 432.8 | 203.8 | 200 | 98.9 | 40 | 0.478 |  |  | 99.4 | 751.2 | 0.992 | -8 | 45.88 | 97 | 28 | 0.99 | 174.12 | 195 | 8580 | 200.16 | 49.01 | -47 | 17.31 | 43.12 | 41.33 | 44.92 | 44 | 52 | 64 | 76 | 37.25 | 82 | 83
1568 | 1750 | 269.9 | 49.3 | 81.3 | 95 | 70 | 55.3 | 204.5 | 95 | 235.6 | 197.9 | 42.9 | 11.4 | 30.1 | 0.036 | 104 | 30 | 15.563 | 432.3 | 203.8 | 200.2 | 98.9 | 40 | 0.477 |  |  | 99.4 | 751.1 | 0.994 | -8 | 41.57 | 97 | 28 | 0.993 | 173.33 | 201 | 8870 | 199.84 | 49.4 | -47.06 | 17.12 | 42.79 | 41.35 | 45.03 | 44 | 52 | 64 | 76 | 37.25 | 87 | 77
1569 | 1744 | 268.3 | 48.9 | 81.3 | 95 | 70 | 55.3 | 204.1 | 95 | 235 | 197.8 | 43 | 11.4 | 30.1 | 0.044 | 104 | 30 | 15.473 | 431.8 | 203.8 | 199.8 | 98.9 | 40 | 0.475 |  |  | 99.4 | 751.1 | 0.991 | -8 | 47.45 | 97 | 28 | 0.987 | 173.33 | 201 | 8900 | 198.23 | 49.46 | -47 | 17 | 43.1 | 41.34 | 45.23 | 44 | 52 | 64 | 76 | 37.25 | 84 | 77
1570 | 1752 | 269 | 49.9 | 81.3 | 95.1 | 70 | 55.3 | 204.1 | 95 | 235.1 | 198.4 | 43 | 11.4 | 30.1 | 0.051 | 104 | 30 | 15.419 | 431.9 | 203.8 | 199.8 | 98.9 | 40 | 0.475 |  |  | 99.3 | 751.1 | 0.995 | -8 | 54.12 | 97 | 28 | 0.995 | 174.12 | 201 | 9070 | 199.52 | 48.2 | -47 | 17.06 | 42.93 | 41.28 | 45.23 | 44 | 52 | 64 | 76 | 37.25 | 85 | 78
1571 | 1753 | 270 | 49.4 | 81.3 | 95.1 | 70 | 55.3 | 204.6 | 95 | 235.5 | 198.1 | 43 | 11.4 | 30.1 | 0.039 | 104 | 30 | 15.438 | 430.9 | 203.8 | 200.2 | 98.9 | 40 | 0.479 |  |  | 99.3 | 751.1 | 0.992 | -8 | 41.57 | 97 | 28 | 1.006 | 173.33 | 196 | 7870 | 197.25 | 48.71 | -47.06 | 17.19 | 42.9 | 41.18 | 45.12 | 44 | 52 | 64 | 76 | 37.25 | 85 | 80
1572 | 1754 | 271.7 | 49.7 | 81.3 | 95.1 | 70 | 55.3 | 204.9 | 95 | 235.9 | 197.5 | 43 | 11.4 | 30.1 | 0.033 | 104 | 29.9 | 15.509 | 431 | 203.8 | 199.9 | 98.9 | 40 | 0.481 |  |  | 99.3 | 751.1 | 0.987 | -8 | 44.31 | 97 | 28 | 0.991 | 172.94 | 199 | 8770 | 196.93 | 48.36 | -47.12 | 17 | 42.89 | 41.3 | 45.23 | 44 | 52 | 64 | 76 | 36.86 | 85 | 78
1573 | 1746 | 269.6 | 49.4 | 81.3 | 95 | 70 | 55.3 | 204.4 | 95 | 235.3 | 198 | 43.1 | 11.4 | 30.1 | 0.046 | 104 | 29.9 | 15.423 | 431.6 | 203.8 | 199.6 | 98.9 | 40 | 0.479 |  |  | 99.3 | 751 | 0.996 | -8 | 54.51 | 97 | 28 | 0.995 | 172.16 | 203 | 8870 | 196.61 | 48.14 | -47 | 17.12 | 42.92 | 41.17 | 45.33 | 44 | 52 | 64 | 76 | 36.86 | 89 | 76
1574 | 1749 | 269.3 | 49.3 | 81.3 | 95 | 70 | 55.3 | 204.2 | 95 | 235.2 | 198.3 | 43.1 | 11.4 | 30.1 | 0.056 | 104 | 29.9 | 15.367 | 431.6 | 203.8 | 199.4 | 98.9 | 40 | 0.479 |  |  | 99.3 | 751 | 0.992 | -8 | 55.29 | 97 | 28 | 0.99 | 174.12 | 195 | 8310 | 199.52 | 48.18 | -47 | 16.88 | 42.96 | 41.28 | 45.12 | 44 | 52 | 64 | 76 | 36.86 | 85 | 78
1575 | 1747 | 268.1 | 49.2 | 81.3 | 95.1 | 70 | 55.3 | 203.9 | 95 | 234.8 | 198.1 | 43 | 11.4 | 30.1 | 0.064 | 103.9 | 29.9 | 15.378 | 432.2 | 203.8 | 199.1 | 98.9 | 40 | 0.474 |  |  | 99.3 | 751 | 0.983 | -8 | 57.25 | 97 | 28 | 0.99 | 173.33 | 193 | 8550 | 198.23 | 48.71 | -47 | 16.94 | 43.09 | 41.39 | 45.03 | 44 | 52 | 64 | 76 | 37.25 | 83 | 79
1576 | 1752 | 269 | 49.5 | 81.3 | 95.1 | 70 | 55.2 | 204.3 | 95 | 235.2 | 198.1 | 42.9 | 11.4 | 30.1 | 0.062 | 104 | 29.9 | 15.371 | 432.5 | 203.8 | 199.1 | 98.9 | 40 | 0.474 |  |  | 99.4 | 750.9 | 0.991 | -8 | 58.04 | 97 | 28 | 0.998 | 173.73 | 199 | 8530 | 199.52 | 48.37 | -46.69 | 16.88 | 42.96 | 41.51 | 44.92 | 44 | 52 | 64 | 76 | 37.25 | 83 | 80
1577 | 1757 | 270.8 | 50 | 81.3 | 95.1 | 70 | 55.2 | 204.7 | 95 | 235.8 | 197.6 | 42.9 | 11.4 | 30.1 | 0.042 | 104 | 29.9 | 15.447 | 431.1 | 203.8 | 199.5 | 98.9 | 40 | 0.478 |  |  | 99.3 | 750.8 | 0.992 | -8 | 44.31 | 97 | 28 | 0.999 | 173.73 | 195 | 8290 | 199.84 | 48.21 | -47 | 16.94 | 43.02 | 41.31 | 44.83 | 44 | 52 | 64 | 76 | 36.86 | 84 | 81
1578 | 1750 | 271.4 | 49 | 81.3 | 95.1 | 70 | 55.2 | 205 | 95 | 236.1 | 197 | 43 | 11.4 | 30.1 | 0.034 | 104 | 29.9 | 15.516 | 430.6 | 203.8 | 199.3 | 98.9 | 40 | 0.479 |  |  | 99.3 | 750.8 | 0.986 | -8 | 45.88 | 97 | 28 | 0.992 | 172.55 | 195 | 8920 | 199.84 | 48.79 | -46.88 | 17.06 | 43.1 | 41.41 | 45.12 | 44 | 52 | 64 | 76 | 36.86 | 84 | 79
1579 | 1742 | 267.7 | 48.5 | 81.3 | 95.1 | 70 | 55.2 | 204.2 | 95 | 235 | 197.3 | 43 | 11.4 | 30.1 | 0.056 | 103.9 | 29.9 | 15.435 | 431.8 | 203.8 | 198.8 | 98.9 | 40 | 0.474 |  |  | 99.3 | 750.7 | 0.992 | -8 | 57.65 | 98 | 28 | 1.009 | 172.94 | 200 | 8510 | 196.61 | 47.55 | -46.75 | 16.81 | 43.06 | 41.4 | 45.23 | 44 | 52 | 64 | 76 | 37.25 | 82 | 75
1580 | 1734 | 264.9 | 47.6 | 81.3 | 95.1 | 70 | 55.1 | 203.6 | 95 | 234 | 197.5 | 43 | 11.4 | 30.1 | 0.075 | 103.9 | 29.9 | 15.317 | 432.3 | 203.7 | 198.4 | 98.8 | 40 | 0.472 |  |  | 99.3 | 750.7 | 0.991 | -8 | 60.39 | 97 | 28 | 0.996 | 172.94 | 202 | 9480 | 197.27 | 49.3 | -46.94 | 17 | 43.12 | 41.47 | 45.12 | 44 | 52 | 64 | 76 | 37.25 | 82 | 81
1581 | 1745 | 264.9 | 48.8 | 81.3 | 95.2 | 70 | 55.1 | 203.4 | 95 | 234 | 197.9 | 42.9 | 11.4 | 30.1 | 0.075 | 103.9 | 29.9 | 15.214 | 432.5 | 203.8 | 198.7 | 98.9 | 40 | 0.472 |  |  | 99.3 | 750.9 | 0.994 | -8 | 60.39 | 97 | 28 | 1 | 173.73 | 195 | 8530 | 198.23 | 49.05 | -46.75 | 16.75 | 43.1 | 41.47 | 45.03 | 44 | 52 | 64 | 76 | 37.25 | 84 | 79
1582 | 1747 | 266.1 | 48.5 | 81.3 | 95.2 | 70 | 55.1 | 204.1 | 95 | 234.9 | 198.5 | 42.9 | 11.4 | 30.1 | 0.064 | 103.9 | 29.9 | 15.286 | 432.1 | 203.8 | 199.4 | 98.9 | 40 | 0.475 |  |  | 99.3 | 751 | 1 | -8 | 51.76 | 97 | 28 | 0.999 | 174.51 | 193 | 9530 | 197.25 | 48.86 | -47.06 | 17 | 42.93 | 41.46 | 44.92 | 44 | 52 | 64 | 76 | 37.25 | 84 | 76
1583 | 1752 | 267.7 | 48.8 | 81.3 | 95.2 | 70 | 55.1 | 204.4 | 95 | 235.5 | 198.2 | 42.9 | 11.4 | 30.1 | 0.039 | 104 | 29.9 | 15.412 | 431.4 | 203.8 | 200.2 | 98.9 | 40 | 0.479 |  |  | 99.4 | 751.1 | 0.99 | -8 | 43.53 | 98 | 28 | 1.005 | 174.12 | 198 | 8550 | 200.16 | 49.13 | -47 | 17.06 | 42.76 | 41.3 | 44.92 | 44 | 52 | 64 | 76 | 37.25 | 86 | 83
1584 | 1760 | 269.4 | 50 | 81.3 | 95.2 | 70 | 55.1 | 204.7 | 95 | 235.9 | 198.1 | 43 | 11.4 | 30.1 | 0.03 | 104 | 29.9 | 15.479 | 430.9 | 203.8 | 200.3 | 98.9 | 40 | 0.481 |  |  | 99.4 | 751.3 | 0.99 | -8 | 44.31 | 98 | 28 | 1 | 173.33 | 200 | 8460 | 199.18 | 49.32 | -47 | 16.88 | 42.96 | 41.36 | 45.03 | 44 | 52 | 64 | 76 | 37.25 | 87 | 79
1585 | 1758 | 270.4 | 49.9 | 81.3 | 95.2 | 70 | 55 | 205.1 | 95 | 236.3 | 198.1 | 43.1 | 11.4 | 30.1 | 0.024 | 104.1 | 29.9 | 15.539 | 431.2 | 203.8 | 200.5 | 98.9 | 40 | 0.482 |  |  | 99.4 | 751.3 | 0.988 | -8 | 43.14 | 97 | 28 | 0.993 | 173.73 | 196 | 8800 | 199.18 | 48.35 | -47 | 16.94 | 42.94 | 41.35 | 45.23 | 44 | 52 | 64 | 76 | 37.25 | 85 | 75
1586 | 1753 | 270.9 | 49.3 | 81.3 | 95.1 | 70 | 55 | 205.3 | 95 | 236.3 | 198 | 43.1 | 11.4 | 30.1 | 0.024 | 104.1 | 29.9 | 15.564 | 430.7 | 203.8 | 200.4 | 98.9 | 40 | 0.484 |  |  | 99.3 | 751.3 | 0.995 | -8 | 44.31 | 97 | 28 | 0.999 | 173.73 | 200 | 9700 | 199.84 | 49.38 | -47 | 17 | 43.02 | 41.34 | 45.44 | 44 | 52 | 64 | 76 | 37.25 | 87 | 79
1587 | 1750 | 269.9 | 49.5 | 81.3 | 95.1 | 70 | 55 | 204.9 | 95 | 235.9 | 198 | 43.2 | 11.4 | 30.1 | 0.032 | 104.1 | 29.9 | 15.566 | 431.1 | 203.8 | 200.2 | 98.9 | 40 | 0.484 |  |  | 99.3 | 751.3 | 0.991 | -8 | 50.59 | 97 | 28 | 0.992 | 173.33 | 197 | 8160 | 201.77 | 48.29 | -46.94 | 17.06 | 42.97 | 41.32 | 45.55 | 44 | 52 | 64 | 76 | 37.25 | 86 | 81
1588 | 1747 | 268.7 | 49.2 | 81.3 | 95.1 | 70 | 55 | 204.5 | 95 | 235.4 | 198.1 | 43.2 | 11.4 | 30.1 | 0.044 | 104 | 29.9 | 15.517 | 431.8 | 203.8 | 199.8 | 98.9 | 40 | 0.483 |  |  | 99.3 | 751.3 | 0.994 | -8 | 51.37 | 97 | 28 | 0.994 | 173.73 | 194 | 9290 | 199.84 | 48.33 | -46.88 | 17 | 42.99 | 41.33 | 45.44 | 44 | 52 | 64 | 76 | 37.25 | 85 | 79
1589 | 1750 | 269 | 49.3 | 81.2 | 95.1 | 70 | 55 | 204.4 | 95 | 235.4 | 198 | 43.1 | 11.4 | 30.1 | 0.044 | 104 | 29.9 | 15.47 | 431.7 | 203.8 | 199.7 | 98.9 | 40 | 0.482 |  |  | 99.3 | 751.3 | 0.992 | -8 | 49.02 | 97 | 28 | 0.994 | 173.73 | 198 | 8800 | 198.54 | 48.1 | -46.94 | 16.88 | 43.02 | 41.3 | 45.33 | 44 | 52 | 64 | 76 | 37.25 | 83 | 79
1590 | 1747 | 267.8 | 48.7 | 81.2 | 95.1 | 70 | 55 | 204.3 | 95 | 235.1 | 197.7 | 43.1 | 11.4 | 30.1 | 0.051 | 104 | 29.9 | 15.401 | 432.2 | 203.7 | 199.3 | 98.8 | 40 | 0.48 |  |  | 99.3 | 751.4 | 0.992 | -8 | 54.9 | 97 | 28 | 1.012 | 173.33 | 198 | 8600 | 197.91 | 48.9 | -46.94 | 16.94 | 42.94 | 41.27 | 45.12 | 44 | 52 | 64 | 76 | 37.25 | 85 | 76
1591 | 1745 | 266.5 | 49.1 | 81.2 | 95.1 | 70 | 55 | 203.9 | 95 | 234.7 | 198.3 | 43 | 11.4 | 30.1 | 0.062 | 104 | 29.9 | 15.367 | 431.9 | 203.7 | 199.3 | 98.8 | 40.1 | 0.479 |  |  | 99.3 | 751.4 | 0.994 | -8 | 58.04 | 97 | 28 | 0.997 | 173.73 | 194 | 8600 | 196.61 | 49.45 | -47 | 16.94 | 43.11 | 41.34 | 45.03 | 44 | 52 | 64 | 76 | 37.25 | 85 | 75
1592 | 1754 | 268.8 | 50.2 | 81.2 | 95.1 | 70 | 55 | 204.3 | 95 | 235.3 | 198.2 | 42.9 | 11.4 | 30.1 | 0.051 | 104 | 29.9 | 15.39 | 432.1 | 203.7 | 199.7 | 98.8 | 40.1 | 0.482 |  |  | 99.3 | 751.5 | 0.995 | -8 | 48.63 | 97 | 28 | 1.018 | 174.51 | 200 | 8820 | 196.61 | 48.29 | -47 | 17 | 43.01 | 41.25 | 44.92 | 44 | 52 | 64 | 76 | 37.25 | 87 | 82
1593 | 1750 | 268.4 | 49.2 | 81.3 | 95.2 | 70 | 55 | 204.4 | 95 | 235.3 | 198.1 | 42.9 | 11.4 | 30.1 | 0.053 | 104 | 29.9 | 15.405 | 432.4 | 203.8 | 199.5 | 98.9 | 40.1 | 0.482 |  |  | 99.3 | 751.5 | 0.985 | -8 | 41.57 | 98 | 28 | 1.001 | 173.73 | 194 | 8510 | 198.23 | 49.37 | -46.75 | 16.81 | 42.95 | 41.35 | 44.92 | 44 | 52 | 64 | 76 | 37.25 | 85 | 81
1594 | 1739 | 266.1 | 48.4 | 81.3 | 95.2 | 70 | 55 | 204.2 | 95 | 234.9 | 198.5 | 42.9 | 11.4 | 30.1 | 0.06 | 104 | 29.9 | 15.425 | 432 | 203.8 | 199.6 | 98.9 | 40.1 | 0.48 |  |  | 99.3 | 751.5 | 0.99 | -8 | 58.04 | 97 | 28 | 0.993 | 173.33 | 203 | 8900 | 196.61 | 49.31 | -46.88 | 16.81 | 42.93 | 41.37 | 45.03 | 44 | 52 | 64 | 76 | 37.25 | 86 | 80
1595 | 1748 | 265.6 | 49 | 81.3 | 95.1 | 70 | 55 | 203.8 | 95 | 234.5 | 198.7 | 42.8 | 11.4 | 30.1 | 0.064 | 104 | 29.9 | 15.38 | 431.6 | 203.8 | 199.5 | 98.9 | 40.1 | 0.48 |  |  | 99.4 | 751.6 | 0.993 | -8 | 58.43 | 98 | 28 | 0.993 | 174.12 | 201 | 9090 | 197.91 | 49.4 | -46.94 | 17.06 | 42.98 | 41.51 | 44.92 | 44 | 52 | 64 | 76 | 37.25 | 86 | 78
1596 | 1748 | 266.2 | 49 | 81.3 | 95.1 | 70 | 55 | 204 | 95 | 234.9 | 199.2 | 42.8 | 11.4 | 30.1 | 0.057 | 104 | 29.9 | 15.389 | 430.5 | 203.8 | 200 | 98.9 | 40.1 | 0.483 |  |  | 99.3 | 751.8 | 0.989 | -8 | 58.82 | 97 | 28 | 0.997 | 174.9 | 202 | 8920 | 197.25 | 49.58 | -47 | 16.94 | 42.97 | 41.35 | 44.92 | 44 | 52 | 64 | 76 | 37.25 | 85 | 75
1597 | 1759 | 267.6 | 50 | 81.2 | 95.1 | 70 | 55 | 204 | 95 | 235.2 | 199.3 | 42.9 | 11.4 | 30.1 | 0.049 | 104 | 29.9 | 15.461 | 429 | 203.8 | 200.4 | 98.9 | 40.1 | 0.486 |  |  | 99.3 | 751.9 | 0.992 | -8 | 53.33 | 98 | 28 | 1.012 | 172.16 | 200 | 8290 | 197.25 | 48.93 | -47 | 17.06 | 43.09 | 41.37 | 45.03 | 44 | 52 | 64 | 76 | 37.25 | 88 | 79
1598 | 1763 | 271.3 | 50.4 | 81.2 | 95.1 | 70 | 55 | 205.1 | 95 | 236.4 | 198.4 | 42.9 | 11.4 | 30.1 | 0.028 | 104.1 | 29.9 | 15.627 | 429.2 | 203.8 | 200.7 | 98.9 | 40.1 | 0.49 |  |  | 99.3 | 752.1 | 0.993 | -8 | 43.14 | 97 | 28 | 0.996 | 173.33 | 195 | 10090 | 199.18 | 48.74 | -47 | 17 | 43.17 | 41.27 | 45.12 | 44 | 52 | 64 | 76 | 37.25 | 86 | 80
1599 | 1751 | 270.1 | 48.6 | 81.2 | 95.1 | 70 | 55 | 204.9 | 95 | 235.8 | 197.9 | 43 | 11.4 | 30.1 | 0.03 | 104.1 | 29.9 | 15.59 | 429.9 | 203.8 | 200.3 | 98.9 | 40.1 | 0.488 |  |  | 99.3 | 752.1 | 0.994 | -8 | 43.14 | 98 | 28 | 1 | 172.94 | 196 | 8380 | 199.18 | 48.14 | -47.12 | 16.81 | 43.06 | 41.44 | 45.33 | 44 | 52 | 64 | 76 | 37.25 | 86 | 81
1600 | 1748 | 268.6 | 48.9 | 81.2 | 95.1 | 70 | 55 | 204.3 | 95 | 235.1 | 198.4 | 43.1 | 11.4 | 30.1 | 0.049 | 104 | 29.9 | 15.461 | 429.8 | 203.7 | 199.8 | 98.8 | 40.1 | 0.486 |  |  | 99.3 | 752.1 | 0.986 | -8 | 55.29 | 97 | 28 | 1.007 | 173.73 | 203 | 9020 | 196.61 | 49.07 | -46.81 | 17 | 43.07 | 41.41 | 45.44 | 44 | 52 | 64 | 76 | 37.25 | 84 | 83
1601 | 1742 | 265.7 | 48.5 | 81.2 | 95 | 70 | 55 | 203.5 | 95 | 234.1 | 198.6 | 43.1 | 11.4 | 30.1 | 0.065 | 104 | 29.9 | 15.378 | 430.5 | 203.8 | 199.5 | 98.9 | 40.1 | 0.481 |  |  | 99.3 | 752.1 | 0.993 | -8 | 59.22 | 97 | 28 | 0.997 | 174.12 | 203 | 8140 | 196.61 | 49.21 | -46.94 | 16.94 | 43 | 41.39 | 45.23 | 44 | 52 | 64 | 76 | 37.25 | 84 | 77
1602 | 1743 | 265.2 | 48.3 | 81.2 | 95 | 70 | 55 | 203.3 | 95 | 234 | 199.1 | 43 | 11.4 | 30.1 | 0.065 | 103.9 | 29.9 | 15.336 | 430.5 | 203.7 | 199.8 | 98.8 | 40.1 | 0.481 |  |  | 99.3 | 752.1 | 0.99 | -8 | 59.61 | 97 | 28 | 0.992 | 173.73 | 201 | 8480 | 196.93 | 50.21 | -47 | 17 | 43.08 | 41.32 | 45.12 | 44 | 52 | 64 | 76 | 37.25 | 82 | 77
1603 | 1759 | 268.5 | 49.6 | 81.2 | 95.1 | 70 | 55 | 203.8 | 95 | 234.8 | 199.2 | 43 | 11.4 | 30.1 | 0.05 | 104 | 29.9 | 15.39 | 428.8 | 203.7 | 200.4 | 98.8 | 40.1 | 0.485 |  |  | 99.3 | 752.2 | 0.998 | -8 | 56.47 | 97 | 28 | 1.018 | 174.51 | 197 | 8410 | 197.25 | 50.34 | -46.94 | 16.94 | 42.92 | 41.38 | 45.03 | 44 | 52 | 64 | 76 | 37.25 | 85 | 81
1604 | 1761 | 271 | 50.2 | 81.2 | 95.1 | 70 | 55 | 204.7 | 95 | 235.8 | 198.4 | 43 | 11.4 | 30.1 | 0.03 | 104.1 | 29.9 | 15.524 | 428.6 | 203.7 | 200.8 | 98.8 | 40.1 | 0.486 |  |  | 99.3 | 752.2 | 0.989 | -8 | 41.18 | 97 | 28 | 0.998 | 174.51 | 197 | 8580 | 200.16 | 48.9 | -47.06 | 16.94 | 42.93 | 41.31 | 44.92 | 44 | 52 | 64 | 76 | 37.25 | 82 | 80
1605 | 1756 | 272.5 | 49.4 | 81.2 | 95.1 | 70 | 55.1 | 205.1 | 95 | 236.3 | 198.2 | 43.1 | 11.4 | 30.1 | 0.023 | 104.1 | 29.9 | 15.561 | 429.2 | 203.7 | 200.6 | 98.8 | 40.1 | 0.487 |  |  | 99.3 | 752.1 | 0.99 | -8 | 45.88 | 98 | 28 | 0.99 | 174.12 | 200 | 8430 | 199.52 | 49.37 | -47 | 17 | 43.11 | 41.43 | 45.33 | 44 | 52 | 64 | 76 | 37.25 | 83 | 85
1606 | 1749 | 269.8 | 49.4 | 81.2 | 95 | 70 | 55.1 | 204.2 | 95 | 235 | 198.3 | 43.1 | 11.4 | 30.1 | 0.042 | 104 | 29.9 | 15.499 | 429.6 | 203.7 | 200.1 | 98.8 | 40.1 | 0.484 |  |  | 99.3 | 752 | 0.987 | -8 | 53.33 | 97 | 28 | 0.995 | 173.33 | 197 | 8950 | 199.18 | 48.87 | -46.88 | 16.94 | 43.01 | 41.35 | 45.44 | 44 | 52 | 64 | 76 | 37.25 | 86 | 82
1607 | 1749 | 270 | 49.4 | 81.2 | 95 | 70 | 55.1 | 204 | 95 | 234.8 | 198.7 | 43.1 | 11.4 | 30.1 | 0.052 | 104 | 29.9 | 15.49 | 428.9 | 203.7 | 199.9 | 98.8 | 40.1 | 0.484 |  |  | 99.4 | 751.8 | 0.99 | -8 | 56.86 | 97 | 28 | 1.015 | 174.51 | 194 | 8510 | 197.25 | 50.03 | -46.94 | 17.12 | 43.04 | 41.3 | 45.33 | 44 | 52 | 64 | 76 | 37.25 | 86 | 75
1608 | 1754 | 270 | 50.2 | 81.2 | 95 | 70 | 55.1 | 203.8 | 95 | 234.6 | 199.2 | 43 | 11.4 | 30 | 0.054 | 104 | 29.9 | 15.515 | 429 | 203.7 | 200.1 | 98.8 | 40.1 | 0.484 |  |  | 99.3 | 751.7 | 0.99 | -8 | 58.82 | 97 | 28 | 1.003 | 174.51 | 204 | 8630 | 199.52 | 50.23 | -47.06 | 17.12 | 42.82 | 41.2 | 45.03 | 44 | 52 | 64 | 76 | 37.25 | 85 | 79
1609 | 1751 | 270.9 | 49.6 | 81.2 | 95 | 70 | 55.1 | 204.1 | 95 | 234.9 | 198.9 | 43 | 11.4 | 30 | 0.04 | 104.1 | 29.9 | 15.525 | 429.1 | 203.7 | 200.6 | 98.8 | 40.1 | 0.486 |  |  | 99.3 | 751.6 | 0.991 | -8 | 41.57 | 97 | 28 | 1.025 | 174.51 | 197 | 8310 | 201.45 | 49.24 | -47.06 | 17 | 42.97 | 41.22 | 45.03 | 44 | 52 | 64 | 76 | 37.25 | 86 | 81
1610 | 1758 | 271.7 | 50.9 | 81.2 | 95 | 70 | 55.1 | 204.2 | 95 | 235 | 198.9 | 43 | 11.4 | 30 | 0.038 | 104.1 | 29.9 | 15.535 | 429.3 | 203.8 | 200.6 | 98.9 | 40.1 | 0.488 |  |  | 99.3 | 751.6 | 0.987 | -8 | 50.2 | 97 | 28 | 0.999 | 174.51 | 201 | 8850 | 199.84 | 49.14 | -46.88 | 17.06 | 42.95 | 41.11 | 45.03 | 44 | 52 | 64 | 76 | 37.25 | 85 | 80
1611 | 1753 | 272 | 50 | 81.2 | 95 | 70 | 55.1 | 204.2 | 95 | 235.1 | 198.5 | 43 | 11.4 | 30 | 0.034 | 104.1 | 29.9 | 15.577 | 430.8 | 203.8 | 200.6 | 98.9 | 40.1 | 0.49 |  |  | 99.3 | 751.5 | 0.991 | -8 | 43.53 | 97 | 28 | 0.997 | 172.94 | 201 | 8410 | 198.86 | 49.35 | -47.12 | 17.25 | 42.87 | 41.27 | 45.12 | 44 | 52 | 64 | 76 | 37.25 | 87 | 80
1612 | 1747 | 271.6 | 49 | 81.2 | 95 | 70 | 55.1 | 204.1 | 95 | 234.9 | 198.5 | 43.1 | 11.4 | 30 | 0.039 | 104 | 29.9 | 15.528 | 431.5 | 203.7 | 200.4 | 98.8 | 40.1 | 0.488 |  |  | 99.4 | 751.4 | 0.992 | -8 | 45.88 | 97 | 28 | 0.993 | 174.51 | 196 | 9070 | 201.45 | 49.3 | -47 | 17 | 42.92 | 41.2 | 45.23 | 44 | 52 | 64 | 76 | 36.86 | 86 | 79
1613 | 1741 | 268.8 | 48.5 | 81.2 | 95 | 70 | 55.1 | 203.4 | 95 | 234 | 198.3 | 43.1 | 11.4 | 30 | 0.064 | 104 | 29.9 | 15.41 | 432 | 203.7 | 199.7 | 98.8 | 40.1 | 0.484 |  |  | 99.4 | 751.3 | 0.991 | -8 | 56.86 | 97 | 28 | 0.998 | 173.73 | 199 | 8160 | 196.93 | 49.23 | -46.75 | 16.69 | 43.05 | 41.22 | 45.23 | 44 | 52 | 64 | 76 | 37.25 | 86 | 76
1614 | 1741 | 266.4 | 48.9 | 81.2 | 95.1 | 70 | 55.1 | 203 | 95 | 233.5 | 198.5 | 43 | 11.4 | 30 | 0.075 | 103.9 | 29.9 | 15.293 | 431.6 | 203.7 | 199.5 | 98.8 | 40.1 | 0.481 |  |  | 99.4 | 751.4 | 0.993 | -8 | 57.65 | 97 | 28 | 1.001 | 172.94 | 201 | 8580 | 198.23 | 49.19 | -46.88 | 16.94 | 43 | 41.35 | 45.12 | 44 | 52 | 64 | 76 | 37.25 | 84 | 79
1615 | 1741 | 266.1 | 48.6 | 81.2 | 95.1 | 70 | 55 | 203 | 95 | 233.6 | 198.9 | 42.9 | 11.4 | 30 | 0.076 | 103.9 | 29.9 | 15.303 | 430.5 | 203.7 | 199.8 | 98.8 | 40.1 | 0.483 |  |  | 99.4 | 751.4 | 0.987 | -8 | 59.22 | 97 | 28 | 0.997 | 174.51 | 194 | 8680 | 199.52 | 49.27 | -46.94 | 16.88 | 43.03 | 41.27 | 44.92 | 44 | 52 | 64 | 76 | 37.25 | 84 | 80
1616 | 1753 | 268.1 | 49.7 | 81.3 | 95.1 | 70 | 55 | 203.5 | 95 | 234.3 | 199.1 | 42.9 | 11.4 | 30 | 0.066 | 104 | 29.9 | 15.431 | 430.1 | 203.7 | 200.1 | 98.8 | 40.1 | 0.486 |  |  | 99.4 | 751.5 | 0.993 | -8 | 54.12 | 97 | 28 | 0.992 | 172.94 | 204 | 7900 | 197.25 | 49.41 | -47.06 | 16.88 | 42.97 | 41.27 | 44.83 | 44 | 52 | 64 | 76 | 37.25 | 84 | 84
1617 | 1752 | 270.1 | 49.2 | 81.3 | 95.1 | 70 | 55 | 204.3 | 95 | 235.2 | 198.1 | 42.9 | 11.4 | 30 | 0.044 | 104 | 29.9 | 15.538 | 430 | 203.7 | 200.4 | 98.8 | 40.1 | 0.486 |  |  | 99.3 | 751.5 | 0.988 | -8 | 41.96 | 97 | 28 | 1.009 | 173.33 | 199 | 8970 | 197.25 | 49.5 | -47 | 17.06 | 42.8 | 41.34 | 44.92 | 44 | 52 | 64 | 76 | 37.25 | 84 | 82
1618 | 1748 | 269.5 | 49 | 81.3 | 95.1 | 70 | 55 | 204.1 | 95 | 235 | 198 | 42.9 | 11.4 | 30 | 0.052 | 104 | 29.9 | 15.47 | 430.7 | 203.8 | 199.8 | 98.8 | 40.1 | 0.486 |  |  | 99.3 | 751.5 | 0.988 | -8 | 48.63 | 97 | 28 | 1.006 | 172.94 | 197 | 9750 | 197.91 | 49.39 | -47 | 17 | 43.05 | 41.35 | 45.12 | 44 | 52 | 64 | 76 | 37.25 | 85 | 80
1619 | 1742 | 266.5 | 48.6 | 81.2 | 95.1 | 70 | 55 | 203.6 | 95 | 234.2 | 198.3 | 43 | 11.4 | 30 | 0.072 | 103.9 | 29.9 | 15.35 | 432.2 | 203.7 | 199.4 | 98.8 | 40.1 | 0.484 |  |  | 99.3 | 751.5 | 0.988 | -8 | 56.47 | 97 | 28 | 1.009 | 173.73 | 203 | 9410 | 197.27 | 50.17 | -46.75 | 16.81 | 43.11 | 41.5 | 45.23 | 44 | 52 | 64 | 76 | 37.25 | 84 | 77
1620 | 1746 | 266.3 | 49.1 | 81.2 | 95.1 | 70 | 55 | 203.4 | 95 | 234 | 198.7 | 43 | 11.4 | 30 | 0.074 | 103.9 | 29.9 | 15.312 | 432.4 | 203.9 | 199.5 | 98.9 | 40.1 | 0.483 |  |  | 99.3 | 751.6 | 0.995 | -8 | 57.25 | 97 | 28 | 0.999 | 174.12 | 193 | 9680 | 196.61 | 50.28 | -46.88 | 16.88 | 43.15 | 41.37 | 45.03 | 44 | 52 | 64 | 76 | 37.25 | 83 | 78
1621 | 1758 | 269.6 | 49.7 | 81.2 | 95.1 | 70 | 54.9 | 204 | 95 | 235 | 198.7 | 42.9 | 11.4 | 30 | 0.05 | 104 | 29.9 | 15.375 | 431.1 | 203.8 | 200.3 | 98.8 | 40.1 | 0.489 |  |  | 99.3 | 751.7 | 0.984 | -8 | 44.71 | 97 | 28 | 0.998 | 174.51 | 201 | 8630 | 199.52 | 49.1 | -46.88 | 17.06 | 42.66 | 41.34 | 45.03 | 44 | 52 | 64 | 76 | 37.25 | 82 | 75
1622 | 1754 | 270 | 49.5 | 81.2 | 95 | 70 | 54.9 | 204.3 | 95 | 235.2 | 198.1 | 43 | 11.5 | 30 | 0.04 | 104 | 29.9 | 15.461 | 429.6 | 203.8 | 200.3 | 98.8 | 40.1 | 0.487 |  |  | 99.3 | 751.6 | 0.989 | -8 | 41.96 | 97 | 28 | 1.012 | 173.33 | 198 | 8160 | 200.47 | 49.54 | -47.12 | 17 | 42.9 | 41.4 | 45.03 | 44 | 52 | 64 | 76 | 37.25 | 90 | 80
1623 | 1757 | 271.3 | 48.7 | 81.2 | 95 | 70 | 54.9 | 204.2 | 95 | 235.2 | 198 | 43.1 | 11.4 | 30 | 0.039 | 104 | 29.9 | 15.474 | 429.9 | 203.9 | 200.2 | 98.9 | 40.1 | 0.488 |  |  | 99.3 | 751.6 | 0.997 | -8 | 45.1 | 97 | 28 | 0.999 | 173.33 | 198 | 9020 | 199.84 | 49.28 | -46.88 | 16.88 | 43.11 | 41.32 | 45.33 | 44 | 52 | 64 | 76 | 37.25 | 87 | 77
1624 | 1754 | 270.9 | 50 | 81.2 | 95 | 70 | 54.9 | 204.1 | 95 | 235.1 | 198.5 | 43.1 | 11.5 | 30 | 0.044 | 104 | 29.9 | 15.468 | 429.3 | 203.9 | 200.3 | 98.9 | 40.1 | 0.489 |  |  | 99.3 | 751.5 | 0.987 | -8 | 49.02 | 97 | 28 | 0.993 | 173.73 | 202 | 9160 | 199.52 | 48.96 | -46.88 | 17 | 43.03 | 41.33 | 45.44 | 44 | 52 | 64 | 76 | 37.25 | 86 | 76
1625 | 1755 | 270.9 | 50.1 | 81.2 | 95 | 70 | 54.9 | 204 | 95 | 234.9 | 198.4 | 43.1 | 11.5 | 30 | 0.043 | 104 | 29.9 | 15.505 | 429.4 | 203.8 | 200.4 | 98.8 | 40.1 | 0.49 |  |  | 99.4 | 751.4 | 0.99 | -8 | 43.92 | 97 | 28 | 1.017 | 174.12 | 196 | 8410 | 201.77 | 49.35 | -46.94 | 17.06 | 42.94 | 41.28 | 45.33 | 44 | 52 | 64 | 76 | 37.25 | 84 | 75
1626 | 1755 | 273.1 | 50 | 81.2 | 95 | 70 | 54.9 | 204.5 | 95 | 235.5 | 198.4 | 43.1 | 11.5 | 30 | 0.036 | 104.1 | 29.9 | 15.571 | 429.3 | 203.8 | 200.5 | 98.8 | 40.1 | 0.493 |  |  | 99.4 | 751.3 | 0.991 | -8 | 49.02 | 97 | 28 | 1.003 | 174.51 | 195 | 9920 | 199.52 | 49 | -47 | 17.06 | 43.1 | 41.36 | 45.33 | 44 | 52 | 64 | 76 | 36.86 | 86 | 78
1627 | 1746 | 270.2 | 49.5 | 81.2 | 95 | 70 | 54.9 | 203.9 | 95 | 234.6 | 198 | 43.1 | 11.4 | 30 | 0.041 | 104 | 29.9 | 15.589 | 429.6 | 203.8 | 200.2 | 98.8 | 40.1 | 0.488 |  |  | 99.4 | 751.2 | 0.99 | -8 | 44.71 | 97 | 28 | 0.995 | 173.73 | 197 | 8530 | 196.93 | 48.32 | -46.88 | 17.12 | 42.86 | 41.14 | 45.33 | 44 | 52 | 64 | 76 | 37.25 | 84 | 84
1628 | 1746 | 269.3 | 49.3 | 81.2 | 95 | 70 | 54.9 | 203.5 | 95 | 234.2 | 198.3 | 43.1 | 11.4 | 30 | 0.052 | 104 | 29.9 | 15.51 | 429.4 | 203.8 | 199.8 | 98.8 | 40.1 | 0.487 |  |  | 99.4 | 751.2 | 0.988 | -8 | 53.33 | 97 | 28 | 0.996 | 173.73 | 195 | 8770 | 198.54 | 48.17 | -47 | 17.12 | 42.8 | 41.19 | 45.33 | 44 | 52 | 64 | 76 | 37.25 | 85 | 79
1629 | 1755 | 270.6 | 50.3 | 81.2 | 95 | 70 | 54.9 | 203.6 | 95 | 234.5 | 198.3 | 43.1 | 11.5 | 30 | 0.051 | 104 | 29.9 | 15.548 | 429.6 | 203.8 | 199.9 | 98.8 | 40.1 | 0.489 |  |  | 99.4 | 751.3 | 0.994 | -8 | 50.2 | 97 | 28 | 1.013 | 174.51 | 195 | 8410 | 199.84 | 48.33 | -47 | 17.25 | 42.84 | 41.21 | 45.12 | 44 | 52 | 64 | 76 | 37.25 | 86 | 75
1630 | 1747 | 270 | 49.4 | 81.2 | 95 | 70 | 54.9 | 203.9 | 95 | 234.7 | 197.7 | 43 | 11.5 | 30 | 0.044 | 104 | 29.9 | 15.535 | 430.1 | 203.8 | 199.9 | 98.8 | 40.1 | 0.488 |  |  | 99.4 | 751.3 | 0.99 | -8 | 43.14 | 97 | 28 | 0.992 | 173.33 | 195 | 8750 | 197.25 | 48.16 | -47.06 | 17.06 | 42.84 | 41.15 | 45.12 | 44 | 52 | 64 | 76 | 36.86 | 86 | 75
1631 | 1743 | 268.6 | 48.7 | 81.2 | 95.1 | 70 | 54.9 | 203.6 | 95 | 234.3 | 197.4 | 43 | 11.5 | 30 | 0.051 | 104 | 29.9 | 15.433 | 430.5 | 203.8 | 199.4 | 98.8 | 40.1 | 0.485 |  |  | 99.4 | 751.3 | 0.984 | -8 | 45.1 | 97 | 28 | 1.007 | 172.94 | 198 | 8330 | 197.59 | 48.77 | -47 | 16.94 | 42.91 | 41.15 | 45.23 | 44 | 52 | 64 | 76 | 37.25 | 85 | 78
1632 | 1746 | 267.6 | 49.3 | 81.3 | 95 | 70 | 54.9 | 203.3 | 95 | 233.9 | 197.7 | 43 | 11.5 | 30 | 0.068 | 103.9 | 29.9 | 15.354 | 431.6 | 203.8 | 198.9 | 98.8 | 40.1 | 0.484 |  |  | 99.4 | 751.3 | 0.993 | -8 | 59.22 | 97 | 28 | 0.999 | 173.33 | 199 | 8870 | 197.59 | 48.4 | -46.88 | 16.81 | 43.04 | 41.22 | 45.12 | 44 | 52 | 64 | 76 | 37.25 | 84 | 81
1633 | 1743 | 266.4 | 49 | 81.3 | 95 | 70 | 54.9 | 203.1 | 95 | 233.6 | 198 | 42.9 | 11.5 | 30 | 0.076 | 103.9 | 29.9 | 15.277 | 431.8 | 203.9 | 198.9 | 98.9 | 40.1 | 0.484 |  |  | 99.4 | 751.4 | 0.99 | -8 | 55.29 | 97 | 28 | 1.007 | 172.94 | 194 | 8430 | 197.59 | 47.61 | -47.06 | 16.94 | 43.01 | 41.24 | 45.03 | 44 | 52 | 64 | 76 | 37.25 | 85 | 84
1634 | 1748 | 266.5 | 49 | 81.3 | 95 | 70 | 54.9 | 203.2 | 95 | 233.9 | 198.3 | 42.9 | 11.4 | 30 | 0.076 | 103.9 | 29.9 | 15.279 | 431.8 | 203.8 | 199.1 | 98.8 | 40.1 | 0.484 |  |  | 99.4 | 751.4 | 0.988 | -8 | 59.61 | 97 | 28 | 0.994 | 173.73 | 203 | 7650 | 198.23 | 49.04 | -47 | 17.06 | 43.06 | 41.24 | 44.92 | 44 | 52 | 64 | 76 | 37.25 | 86 | 74
1635 | 1754 | 268.5 | 49.6 | 81.3 | 95 | 70 | 54.9 | 203.7 | 95 | 234.5 | 198.4 | 42.8 | 11.5 | 30 | 0.056 | 104 | 29.9 | 15.389 | 431.6 | 203.8 | 199.9 | 98.8 | 40.1 | 0.488 |  |  | 99.3 | 751.5 | 0.993 | -8 | 58.82 | 97 | 28 | 1.016 | 173.73 | 201 | 9630 | 197.25 | 49.52 | -47.19 | 17 | 42.91 | 41.31 | 44.83 | 44 | 52 | 64 | 76 | 37.25 | 83 | 75
1636 | 1758 | 270.3 | 50 | 81.2 | 95.1 | 70 | 54.9 | 204.1 | 95 | 235.2 | 197.8 | 42.9 | 11.5 | 30 | 0.048 | 104 | 29.9 | 15.49 | 435.3 | 203.8 | 200.1 | 98.8 | 40.1 | 0.489 |  |  | 99.3 | 751.6 | 0.993 | -8 | 44.31 | 97 | 28 | 1.007 | 173.33 | 197 | 8240 | 198.54 | 49.34 | -47 | 17 | 42.96 | 41.2 | 45.03 | 44 | 52 | 64 | 76 | 37.25 | 84 | 75
1637 | 1748 | 268.5 | 49 | 81.2 | 95 | 70 | 54.9 | 204 | 95 | 234.8 | 197.7 | 43 | 11.5 | 30 | 0.06 | 104 | 29.9 | 15.476 | 438.2 | 203.8 | 199.7 | 98.8 | 40.1 | 0.491 |  |  | 99.3 | 751.6 | 0.99 | -8 | 45.49 | 97 | 28 | 0.997 | 172.94 | 195 | 8750 | 196.93 | 48.35 | -46.81 | 16.94 | 43.07 | 41.36 | 45.23 | 44 | 52 | 64 | 76 | 37.25 | 85 | 77
1638 | 1745 | 266.8 | 48.9 | 81.2 | 95 | 70 | 54.9 | 203.7 | 95 | 234.3 | 198.2 | 43 | 11.5 | 30 | 0.074 | 104 | 29.9 | 15.399 | 439.4 | 203.8 | 199.5 | 98.8 | 40.1 | 0.492 |  |  | 99.4 | 751.6 | 0.988 | -8 | 54.9 | 97 | 28 | 1.007 | 172.94 | 195 | 8530 | 197.25 | 49.22 | -46.94 | 17 | 43.18 | 41.38 | 45.33 | 44 | 52 | 64 | 76 | 37.25 | 86 | 81
1639 | 1759 | 270 | 49.7 | 81.2 | 95.1 | 70 | 54.9 | 204 | 95 | 234.9 | 198.5 | 43 | 11.5 | 30 | 0.068 | 104 | 29.9 | 15.451 | 437.5 | 203.8 | 199.8 | 98.8 | 40.1 | 0.494 |  |  | 99.3 | 751.6 | 0.986 | -8 | 45.1 | 97 | 28 | 0.997 | 174.12 | 203 | 9530 | 199.52 | 48.69 | -47.19 | 17 | 42.94 | 41.4 | 45.23 | 44 | 52 | 64 | 76 | 37.25 | 83 | 80
1640 | 1753 | 270.8 | 49.6 | 81.2 | 95.1 | 70 | 54.9 | 204.3 | 95 | 235.3 | 197.7 | 43 | 11.5 | 30 | 0.055 | 104 | 29.9 | 15.552 | 438.2 | 203.9 | 199.8 | 98.9 | 40.1 | 0.495 |  |  | 99.4 | 751.6 | 0.992 | -8 | 43.92 | 97 | 28 | 0.995 | 172.94 | 197 | 9290 | 199.52 | 48.74 | -47 | 17 | 43.07 | 41.26 | 45.23 | 44 | 52 | 64 | 76 | 37.25 | 86 | 78
1641 | 1748 | 269.4 | 49.3 | 81.2 | 95.1 | 70 | 54.9 | 204 | 95 | 234.8 | 197.7 | 43.1 | 11.5 | 30 | 0.063 | 104 | 29.9 | 15.47 | 439.1 | 203.8 | 199.5 | 98.8 | 40.1 | 0.492 |  |  | 99.4 | 751.4 | 0.99 | -8 | 49.02 | 97 | 28 | 0.99 | 172.55 | 195 | 8120 | 198.54 | 48.79 | -46.94 | 17.06 | 42.86 | 41.28 | 45.33 | 44 | 52 | 64 | 76 | 37.25 | 86 | 75
1642 | 1742 | 268.6 | 48.3 | 81.2 | 95 | 70 | 54.9 | 203.9 | 95 | 234.6 | 197.4 | 43.1 | 11.5 | 30 | 0.066 | 104 | 30 | 15.438 | 440 | 203.8 | 199.4 | 98.8 | 40.1 | 0.493 |  |  | 99.4 | 751.4 | 0.987 | -8 | 47.45 | 97 | 28 | 1.008 | 172.94 | 195 | 9900 | 198.23 | 48.11 | -46.88 | 16.81 | 43.08 | 41.31 | 45.33 | 44 | 52 | 64 | 76 | 37.25 | 87 | 81
1643 | 1745 | 268.1 | 48.7 | 81.2 | 95.1 | 70 | 54.9 | 203.8 | 95 | 234.4 | 197.6 | 43.1 | 11.5 | 30 | 0.077 | 104 | 30 | 15.364 | 440.4 | 203.8 | 198.9 | 98.8 | 40.1 | 0.491 |  |  | 99.4 | 751.4 | 0.988 | -8 | 50.2 | 97 | 28 | 0.992 | 173.33 | 193 | 8990 | 196.61 | 49.33 | -46.81 | 16.88 | 43.12 | 41.2 | 45.23 | 44 | 52 | 64 | 76 | 37.25 | 84 | 82
1644 | 1743 | 266.3 | 48.9 | 81.2 | 95 | 70 | 54.9 | 203.2 | 95 | 233.8 | 198 | 43 | 11.5 | 30 | 0.086 | 103.9 | 30 | 15.313 | 440 | 203.8 | 198.9 | 98.8 | 40.1 | 0.487 |  |  | 99.4 | 751.4 | 0.994 | -8 | 57.25 | 97 | 28 | 1.008 | 173.73 | 200 | 8970 | 197.27 | 49.29 | -46.94 | 16.81 | 43.18 | 41.39 | 45.12 | 44 | 52 | 64 | 76 | 37.25 | 86 | 79
1645 | 1749 | 267.3 | 48.9 | 81.2 | 95 | 70 | 54.9 | 203.5 | 95 | 234.2 | 198.3 | 43 | 11.5 | 30 | 0.082 | 104 | 30 | 15.281 | 439 | 203.8 | 199.1 | 98.8 | 40.1 | 0.488 |  |  | 99.3 | 751.5 | 0.991 | -8 | 56.08 | 97 | 28 | 0.986 | 173.33 | 203 | 8950 | 198.23 | 48.98 | -47.12 | 17 | 43.18 | 41.22 | 45.03 | 44 | 52 | 64 | 76 | 37.25 | 87 | 75
1646 | 1763 | 270.5 | 50.9 | 81.2 | 95 | 70 | 54.9 | 204.3 | 95 | 235.3 | 198.2 | 42.9 | 11.5 | 30 | 0.061 | 104 | 30 | 15.458 | 438.2 | 203.9 | 200 | 98.9 | 40.1 | 0.494 |  |  | 99.3 | 751.5 | 0.988 | -8 | 47.45 | 97 | 28 | 1.012 | 174.51 | 198 | 8360 | 200.16 | 48.14 | -47.12 | 17.19 | 42.91 | 41.22 | 44.92 | 44 | 52 | 64 | 76 | 37.25 | 88 | 75
1647 | 1758 | 271.4 | 50.3 | 81.2 | 95 | 70 | 55 | 204.6 | 95 | 235.7 | 197.4 | 43 | 11.5 | 30 | 0.05 | 104 | 30 | 15.606 | 438.7 | 203.8 | 200 | 98.8 | 40.1 | 0.494 |  |  | 99.3 | 751.4 | 0.991 | -8 | 44.31 | 97 | 28 | 1.003 | 172.94 | 194 | 10020 | 200.16 | 48.26 | -47 | 17 | 42.76 | 41.2 | 45.12 | 44 | 52 | 64 | 76 | 37.25 | 85 | 75
1648 | 1754 | 270.5 | 50 | 81.2 | 95 | 70 | 55 | 204.2 | 95 | 235 | 197.6 | 43 | 11.5 | 30 | 0.057 | 104 | 30 | 15.561 | 439.7 | 203.8 | 199.7 | 98.8 | 40.1 | 0.492 |  |  | 99.3 | 751.3 | 0.99 | -8 | 49.02 | 97 | 28 | 0.998 | 171.76 | 197 | 9040 | 196.61 | 48.09 | -47 | 17.06 | 43.1 | 41.3 | 45.33 | 44 | 52 | 64 | 76 | 37.25 | 87 | 78
1649 | 1746 | 269.2 | 49.3 | 81.2 | 94.9 | 70 | 55 | 203.9 | 95 | 234.5 | 198.1 | 43.1 | 11.5 | 30 | 0.065 | 104 | 30 | 15.534 | 439.3 | 203.8 | 199.8 | 98.8 | 40.1 | 0.49 |  |  | 99.3 | 751.2 | 0.987 | -8 | 46.67 | 97 | 28 | 1.006 | 174.12 | 195 | 8530 | 199.84 | 48.65 | -47.06 | 16.81 | 43.08 | 41.17 | 45.33 | 44 | 52 | 64 | 76 | 36.86 | 85 | 79
1650 | 1749 | 269.5 | 49.6 | 81.2 | 95 | 70 | 55 | 203.9 | 95 | 234.5 | 198.5 | 43.1 | 11.5 | 30 | 0.069 | 104 | 30 | 15.459 | 439.4 | 203.8 | 199.8 | 98.8 | 40.1 | 0.491 |  |  | 99.4 | 751.2 | 0.99 | -8 | 52.55 | 97 | 28 | 0.997 | 173.73 | 199 | 9090 | 197.25 | 49.22 | -46.94 | 16.75 | 43.01 | 41.24 | 45.23 | 44 | 52 | 64 | 76 | 37.25 | 84 | 79
1651 | 1748 | 267.9 | 49.3 | 81.2 | 95 | 70 | 55 | 203.5 | 95 | 234.1 | 198.6 | 43 | 11.5 | 30 | 0.082 | 104 | 30 | 15.446 | 439.8 | 203.8 | 199.5 | 98.8 | 40.1 | 0.491 |  |  | 99.4 | 751.3 | 0.992 | -8 | 57.65 | 97 | 28 | 1.002 | 173.73 | 194 | 7970 | 199.52 | 49.4 | -47 | 16.94 | 43.04 | 41.22 | 45.12 | 44 | 52 | 64 | 76 | 37.25 | 83 | 77
1652 | 1742 | 266.6 | 48.5 | 81.2 | 95 | 70 | 55 | 203.3 | 95 | 233.8 | 198.5 | 43 | 11.5 | 30 | 0.084 | 103.9 | 30 | 15.343 | 440 | 203.8 | 199.4 | 98.8 | 40.1 | 0.49 |  |  | 99.3 | 751.3 | 0.996 | -8 | 57.25 | 97 | 28 | 1.003 | 174.12 | 194 | 8920 | 196.93 | 49.23 | -46.94 | 17.19 | 43.02 | 41.25 | 44.92 | 44 | 52 | 64 | 76 | 37.25 | 84 | 75
1653 | 1749 | 267.3 | 49 | 81.2 | 95.1 | 70 | 55 | 203.3 | 95 | 233.9 | 198.7 | 42.9 | 11.5 | 30 | 0.084 | 104 | 30 | 15.298 | 437.8 | 203.8 | 199.5 | 98.8 | 40.1 | 0.492 |  |  | 99.3 | 751.4 | 0.997 | -8 | 59.22 | 97 | 28 | 0.999 | 174.12 | 195 | 8260 | 196.61 | 49.51 | -47 | 17.12 | 43.01 | 41.28 | 44.92 | 44 | 52 | 64 | 76 | 37.25 | 84 | 81
1654 | 1758 | 271.1 | 49.9 | 81.2 | 95 | 70 | 55 | 204.2 | 95 | 235.1 | 198.1 | 42.9 | 11.5 | 30 | 0.06 | 104 | 30 | 15.424 | 436.7 | 203.8 | 200.1 | 98.8 | 40.1 | 0.497 |  |  | 99.3 | 751.4 | 0.989 | -8 | 47.84 | 97 | 28 | 1.008 | 174.12 | 197 | 8240 | 197.25 | 48.27 | -46.88 | 17.06 | 43.1 | 41.21 | 44.83 | 44 | 52 | 64 | 76 | 37.25 | 86 | 81
1655 | 1748 | 269.8 | 49.3 | 81.2 | 95 | 70 | 55 | 204.2 | 95 | 235 | 197.5 | 43 | 11.5 | 30 | 0.055 | 104 | 30 | 15.503 | 436.2 | 203.8 | 199.9 | 98.8 | 40.1 | 0.494 |  |  | 99.3 | 751.3 | 0.996 | -8 | 44.31 | 97 | 28 | 1.008 | 172.94 | 195 | 8260 | 198.86 | 48.8 | -47.06 | 17 | 42.72 | 41.16 | 45.12 | 44 | 52 | 64 | 76 | 37.25 | 83 | 79
1656 | 1744 | 268.6 | 48.5 | 81.2 | 95 | 70 | 55 | 203.9 | 95 | 234.5 | 197.9 | 43 | 11.5 | 30 | 0.072 | 104 | 30 | 15.425 | 436.6 | 203.8 | 199.4 | 98.8 | 40.1 | 0.494 |  |  | 99.3 | 751.3 | 0.99 | -8 | 58.04 | 97 | 28 | 1 | 173.33 | 199 | 9210 | 198.23 | 48.43 | -46.94 | 16.81 | 43.07 | 41.28 | 45.23 | 44 | 52 | 64 | 76 | 37.25 | 83 | 79
1657 | 1747 | 267.7 | 49 | 81.2 | 95.1 | 70 | 55 | 203.4 | 95 | 234 | 198.2 | 43 | 11.5 | 30 | 0.083 | 103.9 | 30 | 15.343 | 436 | 203.8 | 199.1 | 98.8 | 40.1 | 0.491 |  |  | 99.4 | 751.3 | 0.99 | -8 | 59.61 | 97 | 28 | 1.006 | 173.73 | 193 | 8770 | 198.23 | 48.9 | -47.06 | 16.88 | 43.07 | 41.34 | 45.12 | 44 | 52 | 64 | 76 | 37.25 | 84 | 80
1658 | 1739 | 264.9 | 48.6 | 81.2 | 95.1 | 70 | 54.9 | 203 | 95 | 233.5 | 198.6 | 43 | 11.5 | 30 | 0.091 | 103.9 | 30 | 15.342 | 436.8 | 203.8 | 199.4 | 98.8 | 40.1 | 0.488 |  |  | 99.4 | 751.4 | 0.988 | -8 | 59.22 | 97 | 28 | 0.996 | 174.12 | 204 | 8530 | 200.16 | 48.83 | -47 | 17.06 | 43.1 | 41.36 | 45.03 | 44 | 52 | 64 | 76 | 37.25 | 86 | 79
1659 | 1752 | 266.2 | 49.6 | 81.2 | 95 | 70 | 54.9 | 203.2 | 95 | 233.9 | 198.8 | 42.9 | 11.5 | 30 | 0.087 | 104 | 30 | 15.356 | 435.6 | 203.8 | 199.6 | 98.8 | 40.1 | 0.49 |  |  | 99.4 | 751.6 | 0.991 | -8 | 56.47 | 97 | 28 | 1.008 | 174.12 | 201 | 8650 | 196.61 | 50.17 | -46.75 | 16.75 | 43.1 | 41.33 | 44.92 | 44 | 52 | 64 | 76 | 37.25 | 83 | 76
1660 | 1753 | 268.5 | 49.1 | 81.2 | 95 | 70 | 54.9 | 204 | 95.1 | 234.8 | 198.7 | 42.9 | 11.5 | 30 | 0.064 | 104 | 30 | 15.425 | 434.2 | 203.8 | 200.3 | 98.8 | 40.1 | 0.496 |  |  | 99.4 | 751.7 | 0.986 | -8 | 49.8 | 97 | 28 | 1.005 | 174.51 | 195 | 9090 | 199.84 | 48.97 | -47 | 17.12 | 42.93 | 41.31 | 44.83 | 44 | 52 | 64 | 76 | 37.25 | 85 | 80
1661 | 1752 | 270.2 | 49.3 | 81.2 | 95 | 70 | 54.9 | 204.3 | 95.1 | 235.2 | 197.9 | 43 | 11.5 | 30 | 0.049 | 104 | 30 | 15.548 | 434.7 | 203.8 | 200.3 | 98.8 | 40.1 | 0.497 |  |  | 99.4 | 751.7 | 0.994 | -8 | 42.35 | 97 | 28 | 0.987 | 172.94 | 195 | 7990 | 201.45 | 49.22 | -46.88 | 16.94 | 43.05 | 41.38 | 44.92 | 44 | 52 | 64 | 76 | 37.25 | 85 | 79
1662 | 1759 | 271.6 | 49.7 | 81.2 | 95 | 70 | 54.9 | 204.3 | 95.1 | 235.3 | 198.4 | 43 | 11.5 | 30 | 0.057 | 104 | 30 | 15.506 | 435.4 | 203.8 | 200 | 98.8 | 40.1 | 0.498 |  |  | 99.4 | 751.7 | 0.991 | -8 | 49.02 | 97 | 28 | 1.007 | 174.51 | 203 | 8310 | 197.25 | 48.83 | -46.94 | 17 | 43.13 | 41.36 | 45.33 | 44 | 52 | 64 | 76 | 37.25 | 83 | 77
1663 | 1749 | 270.1 | 49.5 | 81.2 | 95 | 70 | 54.9 | 204.1 | 95.1 | 234.9 | 198.6 | 43.1 | 11.5 | 30 | 0.054 | 104.1 | 30 | 15.497 | 434.1 | 203.8 | 200.5 | 98.8 | 40.1 | 0.498 |  |  | 99.4 | 751.7 | 0.99 | -8 | 46.27 | 97 | 28 | 1.005 | 173.73 | 195 | 8870 | 199.52 | 49.29 | -47 | 17 | 43.1 | 41.24 | 45.23 | 44 | 52 | 64 | 76 | 37.25 | 84 | 76
1664 | 1761 | 272.3 | 50.6 | 81.2 | 95 | 70 | 54.9 | 204.2 | 95.1 | 235.3 | 198.4 | 43.1 | 11.5 | 30 | 0.045 | 104.1 | 30 | 15.49 | 433.9 | 203.8 | 200.5 | 98.8 | 40.1 | 0.5 |  |  | 99.4 | 751.7 | 0.988 | -8 | 46.67 | 97 | 28 | 0.992 | 173.73 | 197 | 8870 | 197.25 | 49.46 | -47.06 | 17.06 | 42.94 | 41.22 | 45.33 | 44 | 52 | 64 | 76 | 37.25 | 83 | 80
1665 | 1749 | 270.7 | 49.4 | 81.2 | 95 | 70 | 54.9 | 204 | 95.1 | 234.8 | 197.7 | 43.2 | 11.5 | 30 | 0.048 | 104 | 30 | 15.578 | 434.3 | 203.8 | 200.1 | 98.8 | 40.1 | 0.497 |  |  | 99.4 | 751.7 | 0.991 | -8 | 42.35 | 97 | 28 | 1 | 173.33 | 197 | 8680 | 197.91 | 49.36 | -46.88 | 16.94 | 43.07 | 41.26 | 45.33 | 44 | 52 | 64 | 76 | 37.25 | 88 | 82
1666 | 1752 | 271.1 | 49.4 | 81.2 | 95 | 70 | 54.9 | 203.8 | 95.1 | 234.7 | 197.8 | 43.1 | 11.5 | 30 | 0.057 | 104 | 30 | 15.487 | 433.8 | 203.8 | 199.6 | 98.8 | 40.1 | 0.498 |  |  | 99.4 | 751.6 | 0.99 | -8 | 49.8 | 97 | 28 | 0.998 | 173.33 | 194 | 9380 | 196.61 | 48.09 | -46.94 | 17.12 | 43.09 | 41.29 | 45.33 | 44 | 52 | 64 | 76 | 36.86 | 87 | 79
1667 | 1754 | 271.5 | 49.8 | 81.2 | 95 | 70 | 54.9 | 203.9 | 95.1 | 234.8 | 198.1 | 43.1 | 11.5 | 30 | 0.056 | 104 | 30 | 15.484 | 433.6 | 203.8 | 199.7 | 98.8 | 40.1 | 0.499 |  |  | 99.3 | 751.5 | 0.987 | -8 | 51.76 | 97 | 28 | 0.99 | 171.37 | 199 | 8800 | 196.61 | 48.11 | -46.94 | 17.06 | 42.98 | 41.12 | 45.23 | 44 | 52 | 64 | 76 | 36.86 | 85 | 78
1668 | 1754 | 271.8 | 50 | 81.2 | 95.1 | 70 | 54.9 | 204 | 95.1 | 234.9 | 198 | 43.1 | 11.5 | 30 | 0.051 | 104 | 30 | 15.558 | 433.4 | 203.8 | 199.9 | 98.8 | 40.1 | 0.499 |  |  | 99.4 | 751.4 | 0.991 | -8 | 44.71 | 97 | 28 | 0.989 | 173.73 | 199 | 8330 | 199.18 | 48.79 | -47 | 17 | 43.09 | 41.09 | 45.23 | 44 | 52 | 64 | 76 | 36.86 | 83 | 75
1669 | 1741 | 269.9 | 48.7 | 81.2 | 95 | 70 | 54.9 | 203.6 | 95.1 | 234.3 | 197.5 | 43.1 | 11.5 | 30 | 0.054 | 104 | 30 | 15.534 | 435.4 | 203.8 | 199.6 | 98.8 | 40.1 | 0.496 |  |  | 99.4 | 751.2 | 0.99 | -8 | 45.1 | 97 | 28 | 0.997 | 173.73 | 197 | 8950 | 199.52 | 48.52 | -46.94 | 16.94 | 43.05 | 41.18 | 45.12 | 44 | 52 | 64 | 76 | 36.86 | 85 | 76
1670 | 1742 | 267.7 | 48.7 | 81.2 | 95.1 | 70 | 54.9 | 202.9 | 95.1 | 233.5 | 197.5 | 43 | 11.5 | 30 | 0.078 | 103.9 | 30 | 15.383 | 437.6 | 203.8 | 198.8 | 98.8 | 40.1 | 0.492 |  |  | 99.4 | 751.2 | 0.989 | -8 | 59.22 | 97 | 28 | 1.006 | 172.94 | 200 | 8600 | 195 | 49.4 | -47 | 16.88 | 42.9 | 41.16 | 45.12 | 44 | 52 | 64 | 76 | 37.25 | 85 | 76
1671 | 1741 | 266.5 | 48.8 | 81.2 | 95.2 | 70 | 54.9 | 202.9 | 95.1 | 233.4 | 197.8 | 42.9 | 11.5 | 30 | 0.087 | 103.9 | 30 | 15.283 | 438.9 | 203.8 | 198.7 | 98.8 | 40.2 | 0.491 |  |  | 99.4 | 751.3 | 0.984 | -8 | 59.22 | 97 | 28 | 1.007 | 173.33 | 193 | 8870 | 198.23 | 48.43 | -47 | 17 | 43.05 | 41.17 | 44.92 | 44 | 52 | 64 | 76 | 36.86 | 85 | 81
1672 | 1747 | 267.3 | 49.2 | 81.2 | 95.1 | 70 | 54.8 | 203.2 | 95.1 | 233.8 | 198.2 | 42.9 | 11.5 | 30 | 0.083 | 103.9 | 30 | 15.323 | 438.6 | 203.8 | 199.1 | 98.8 | 40.2 | 0.491 |  |  | 99.4 | 751.3 | 0.987 | -8 | 57.65 | 97 | 28 | 0.993 | 173.73 | 203 | 8040 | 199.52 | 48.9 | -46.94 | 17 | 42.81 | 41.3 | 44.83 | 44 | 52 | 64 | 76 | 37.25 | 85 | 80
1673 | 1745 | 266.4 | 49 | 81.2 | 95 | 70 | 54.8 | 203.2 | 95 | 233.8 | 198.4 | 42.8 | 11.5 | 30 | 0.075 | 104 | 30 | 15.328 | 438.3 | 203.8 | 199.6 | 98.8 | 40.2 | 0.493 |  |  | 99.4 | 751.3 | 1 | -8 | 53.73 | 98 | 28 | 0.996 | 174.51 | 202 | 9210 | 198.23 | 49.4 | -47 | 17.06 | 43 | 41.16 | 44.72 | 44 | 52 | 64 | 76 | 37.25 | 87 | 73
1674 | 1759 | 268.7 | 50.7 | 81.2 | 95 | 70 | 54.8 | 203.7 | 95 | 234.6 | 198.6 | 42.8 | 11.5 | 30 | 0.065 | 104 | 30.1 | 15.376 | 437 | 203.8 | 199.9 | 98.8 | 40.2 | 0.498 |  |  | 99.4 | 751.4 | 0.987 | -8 | 51.37 | 97 | 28 | 0.989 | 172.55 | 195 | 8730 | 198.54 | 49.28 | -47.06 | 17 | 43.09 | 41.31 | 44.83 | 44 | 52 | 64 | 76 | 37.25 | 86 | 74
1675 | 1748 | 268.5 | 49.2 | 81.2 | 95.1 | 70 | 54.8 | 203.7 | 95 | 234.5 | 198.3 | 42.9 | 11.5 | 30 | 0.058 | 104 | 30.1 | 15.461 | 436.6 | 203.8 | 200.1 | 98.8 | 40.2 | 0.496 |  |  | 99.4 | 751.4 | 0.992 | -8 | 46.67 | 97 | 28 | 1.005 | 173.73 | 197 | 8680 | 196.93 | 49.54 | -47 | 16.94 | 42.83 | 41.19 | 44.92 | 44 | 52 | 64 | 76 | 37.25 | 87 | 78
1676 | 1757 | 270.4 | 49.8 | 81.2 | 95 | 70 | 54.8 | 203.9 | 95 | 234.9 | 198.7 | 42.9 | 11.5 | 30 | 0.056 | 104 | 30.1 | 15.49 | 435.9 | 203.8 | 200.2 | 98.8 | 40.2 | 0.5 |  |  | 99.4 | 751.4 | 0.996 | -8 | 54.51 | 98 | 28 | 1.01 | 174.51 | 201 | 7920 | 197.25 | 48.24 | -46.94 | 17 | 43.15 | 41.25 | 45.12 | 44 | 52 | 64 | 76 | 37.25 | 85 | 80
1677 | 1749 | 269.1 | 49.5 | 81.2 | 95.1 | 70 | 54.8 | 203.8 | 95 | 234.7 | 198.1 | 43 | 11.5 | 30 | 0.049 | 104 | 30.1 | 15.545 | 437.2 | 203.8 | 200.2 | 98.8 | 40.2 | 0.498 |  |  | 99.4 | 751.4 | 0.992 | -8 | 43.14 | 97 | 28 | 1.004 | 173.73 | 196 | 8190 | 199.18 | 48.32 | -46.81 | 16.94 | 42.99 | 41.33 | 45.12 | 44 | 52 | 64 | 76 | 37.25 | 87 | 80
1678 | 1759 | 271.7 | 50.3 | 81.2 | 95.1 | 70 | 54.8 | 204.3 | 95 | 235.4 | 198.1 | 43.1 | 11.5 | 30 | 0.048 | 104 | 30.1 | 15.523 | 436.5 | 203.8 | 200.1 | 98.8 | 40.2 | 0.503 |  |  | 99.4 | 751.4 | 0.988 | -8 | 44.71 | 97 | 28 | 0.997 | 172.16 | 196 | 8950 | 197.25 | 48.67 | -46.94 | 16.81 | 43.03 | 41.28 | 45.33 | 44 | 52 | 64 | 76 | 37.25 | 87 | 78
1679 | 1747 | 270 | 49.3 | 81.2 | 95.1 | 70 | 54.8 | 204 | 95 | 234.9 | 197.6 | 43.1 | 11.5 | 30 | 0.048 | 104 | 30.1 | 15.57 | 437.8 | 203.8 | 199.9 | 98.8 | 40.2 | 0.501 |  |  | 99.4 | 751.4 | 0.997 | -8 | 42.35 | 97 | 28 | 0.997 | 172.94 | 196 | 8820 | 199.18 | 48.21 | -46.94 | 16.75 | 43.21 | 41.38 | 45.33 | 44 | 52 | 64 | 76 | 36.86 | 85 | 76
1680 | 1751 | 269.6 | 49.7 | 81.2 | 95.1 | 70 | 54.8 | 203.6 | 95.1 | 234.4 | 197.7 | 43.1 | 11.5 | 30 | 0.061 | 104 | 30.1 | 15.381 | 436.9 | 203.8 | 199.3 | 98.8 | 40.2 | 0.502 |  |  | 99.4 | 751.4 | 0.989 | -8 | 53.73 | 98 | 28 | 0.993 | 172.94 | 202 | 8820 | 197.91 | 48.07 | -46.88 | 17.19 | 43.16 | 41.16 | 45.44 | 44 | 52 | 64 | 76 | 37.25 | 84 | 81
1681 | 1745 | 268.3 | 48.7 | 81.2 | 95.1 | 70 | 54.8 | 203.4 | 95.1 | 234.1 | 198.3 | 43.1 | 11.5 | 30 | 0.071 | 104 | 30.1 | 15.399 | 437.2 | 203.8 | 199.4 | 98.8 | 40.2 | 0.499 |  |  | 99.4 | 751.4 | 0.996 | -8 | 58.04 | 97 | 28 | 1.005 | 174.12 | 193 | 8210 | 196.61 | 48.39 | -46.94 | 16.94 | 43.12 | 41.25 | 45.33 | 44 | 52 | 64 | 76 | 37.25 | 87 | 77
1682 | 1747 | 268.6 | 49 | 81.2 | 95.1 | 70 | 54.8 | 203.4 | 95.1 | 234.2 | 198.3 | 43 | 11.5 | 30 | 0.066 | 104 | 30.1 | 15.433 | 438.6 | 203.8 | 199.5 | 98.8 | 40.2 | 0.5 |  |  | 99.4 | 751.4 | 0.988 | -8 | 50.59 | 98 | 28 | 1.015 | 173.73 | 200 | 8800 | 196.93 | 49.6 | -46.88 | 17.06 | 43.12 | 41.36 | 45.03 | 44 | 52 | 64 | 76 | 37.25 | 87 | 80
1683 | 1757 | 270.4 | 50.2 | 81.2 | 95.1 | 70 | 54.8 | 203.7 | 95.1 | 234.6 | 197.8 | 43 | 11.5 | 30 | 0.051 | 104 | 30.1 | 15.417 | 438.2 | 203.8 | 199.7 | 98.8 | 40.2 | 0.503 |  |  | 99.4 | 751.4 | 0.991 | -8 | 46.27 | 97 | 28 | 0.991 | 172.94 | 198 | 8140 | 198.23 | 48.34 | -47 | 17.12 | 42.79 | 41.17 | 45.03 | 44 | 52 | 64 | 76 | 37.25 | 83 | 79
1684 | 1746 | 270 | 49.1 | 81.2 | 95.1 | 70 | 54.8 | 203.9 | 95 | 234.7 | 197.2 | 43 | 11.5 | 30 | 0.047 | 104 | 30.1 | 15.516 | 437.3 | 203.8 | 199.5 | 98.8 | 40.2 | 0.503 |  |  | 99.4 | 751.4 | 0.986 | -8 | 42.75 | 97 | 28 | 1.003 | 173.33 | 195 | 8870 | 196.61 | 48.12 | -46.94 | 17.19 | 43 | 41.31 | 45.12 | 44 | 52 | 64 | 76 | 36.86 | 84 | 77
1685 | 1748 | 268.7 | 49.2 | 81.2 | 95.1 | 70 | 54.8 | 203.5 | 95 | 234.2 | 197.4 | 43 | 11.5 | 30 | 0.058 | 104 | 30.1 | 15.421 | 436.3 | 203.8 | 199 | 98.8 | 40.2 | 0.502 |  |  | 99.4 | 751.3 | 0.986 | -8 | 45.49 | 97 | 28 | 0.993 | 173.33 | 194 | 7940 | 197.25 | 48.05 | -47 | 17.12 | 43.08 | 41.29 | 45.33 | 44 | 52 | 64 | 76 | 37.25 | 86 | 81
1686 | 1748 | 269 | 49.1 | 81.2 | 95 | 70 | 54.8 | 203.7 | 95 | 234.4 | 198 | 43 | 11.5 | 30 | 0.056 | 104 | 30.1 | 15.448 | 435.7 | 203.8 | 199.4 | 98.8 | 40.2 | 0.502 |  |  | 99.4 | 751.3 | 0.992 | -8 | 47.45 | 97 | 28 | 1.002 | 174.12 | 200 | 8240 | 196.93 | 48.17 | -47.12 | 17.06 | 42.93 | 41.24 | 45.23 | 44 | 52 | 64 | 76 | 36.86 | 84 | 81
1687 | 1753 | 269.9 | 49.7 | 81.2 | 95 | 70 | 54.8 | 203.7 | 95 | 234.5 | 197.7 | 43 | 11.5 | 30 | 0.047 | 104 | 30.1 | 15.48 | 434.2 | 203.8 | 199.6 | 98.8 | 40.2 | 0.503 |  |  | 99.4 | 751.4 | 0.991 | -8 | 45.49 | 97 | 28 | 1.01 | 172.94 | 194 | 8580 | 199.52 | 48.05 | -47.12 | 17.12 | 43.11 | 41.05 | 45.12 | 44 | 52 | 64 | 76 | 37.25 | 86 | 79
1688 | 1748 | 269.1 | 49.1 | 81.2 | 95 | 70 | 54.8 | 203.6 | 95 | 234.4 | 197.7 | 43 | 11.5 | 30 | 0.05 | 104 | 30.1 | 15.492 | 434 | 203.8 | 199.5 | 98.8 | 40.2 | 0.505 |  |  | 99.4 | 751.4 | 0.999 | -8 | 44.71 | 97 | 28 | 0.995 | 173.33 | 198 | 8530 | 197.25 | 48.59 | -47.06 | 17 | 42.94 | 41.29 | 45.12 | 44 | 52 | 64 | 76 | 36.86 | 85 | 81
1689 | 1742 | 267 | 48.8 | 81.2 | 95 | 70 | 54.8 | 203.2 | 95 | 233.8 | 198 | 43 | 11.5 | 30 | 0.064 | 104 | 30.1 | 15.424 | 434.4 | 203.8 | 199.3 | 98.8 | 40.2 | 0.502 |  |  | 99.4 | 751.4 | 0.99 | -8 | 53.73 | 97 | 28 | 1.009 | 173.73 | 194 | 8680 | 196.93 | 48.46 | -47.06 | 17.06 | 42.74 | 41.2 | 45.12 | 44 | 52 | 64 | 76 | 37.25 | 86 | 76
1690 | 1748 | 267.3 | 49.2 | 81.2 | 95 | 70 | 54.8 | 203.1 | 95 | 233.9 | 198.1 | 43 | 11.5 | 30 | 0.068 | 104 | 30.1 | 15.404 | 435 | 203.8 | 199.1 | 98.8 | 40.2 | 0.503 |  |  | 99.4 | 751.5 | 0.982 | -8 | 56.86 | 97 | 28 | 0.995 | 173.33 | 202 | 8900 | 198.23 | 48.71 | -47 | 17 | 42.94 | 41.17 | 45.03 | 44 | 52 | 64 | 76 | 37.25 | 85 | 76
1691 | 1750 | 268.9 | 48.8 | 81.2 | 95.1 | 70 | 54.9 | 203.6 | 95 | 234.5 | 198 | 42.9 | 11.5 | 30 | 0.052 | 104 | 30.1 | 15.419 | 433.2 | 203.8 | 199.5 | 98.8 | 40.2 | 0.506 |  |  | 99.4 | 751.5 | 0.985 | -8 | 51.37 | 97 | 28 | 1.011 | 174.12 | 202 | 8090 | 196.93 | 48.31 | -47.06 | 16.81 | 42.84 | 41.19 | 45.03 | 44 | 52 | 64 | 76 | 37.25 | 84 | 79
1692 | 1746 | 267.1 | 48.8 | 81.2 | 95 | 70 | 54.9 | 203.3 | 95 | 234 | 197.6 | 43 | 11.5 | 30 | 0.055 | 104 | 30.1 | 15.392 | 433.7 | 203.8 | 199.1 | 98.8 | 40.2 | 0.504 |  |  | 99.4 | 751.6 | 0.989 | -8 | 43.53 | 97 | 28 | 1.01 | 172.94 | 201 | 8950 | 197.59 | 48.19 | -46.88 | 16.81 | 43 | 41.21 | 45.03 | 44 | 52 | 64 | 76 | 37.25 | 87 | 81
1693 | 1750 | 267.7 | 49 | 81.2 | 95 | 70 | 54.9 | 203.4 | 95 | 234.1 | 198 | 43 | 11.5 | 30 | 0.062 | 103.9 | 30.1 | 15.319 | 433.7 | 203.8 | 199 | 98.8 | 40.2 | 0.505 |  |  | 99.4 | 751.7 | 0.992 | -8 | 58.43 | 97 | 28 | 0.992 | 173.33 | 194 | 8290 | 196.93 | 48.22 | -47 | 16.88 | 43.03 | 41.3 | 45.03 | 44 | 52 | 64 | 76 | 37.25 | 87 | 80
1694 | 1746 | 266.9 | 48.8 | 81.2 | 94.9 | 70 | 54.9 | 203.4 | 95 | 234.1 | 198.5 | 42.9 | 11.5 | 30 | 0.066 | 104 | 30.1 | 15.371 | 433.5 | 203.8 | 199.3 | 98.8 | 40.2 | 0.507 |  |  | 99.4 | 751.8 | 0.99 | -8 | 59.22 | 97 | 28 | 0.994 | 174.12 | 203 | 8310 | 196.93 | 48.39 | -46.94 | 16.88 | 43.1 | 41.24 | 44.92 | 44 | 52 | 64 | 76 | 37.25 | 87 | 76
1695 | 1753 | 267.7 | 49.5 | 81.2 | 95 | 70 | 54.9 | 203.9 | 95 | 234.9 | 198.5 | 42.9 | 11.5 | 30 | 0.059 | 104 | 30.1 | 15.406 | 432.8 | 203.8 | 199.5 | 98.8 | 40.2 | 0.509 |  |  | 99.4 | 751.8 | 0.99 | -8 | 54.9 | 97 | 28 | 1.009 | 174.12 | 195 | 8090 | 196.61 | 48.38 | -46.94 | 16.81 | 42.96 | 41.21 | 44.92 | 44 | 52 | 64 | 76 | 37.25 | 86 | 73
1696 | 1757 | 270 | 50 | 81.2 | 95 | 70 | 54.9 | 204.2 | 95 | 235.2 | 197.7 | 43 | 11.5 | 30 | 0.042 | 104 | 30.1 | 15.472 | 433.8 | 203.8 | 199.7 | 98.8 | 40.2 | 0.513 |  |  | 99.3 | 751.8 | 0.99 | -8 | 45.1 | 97 | 28 | 1.002 | 171.76 | 195 | 8460 | 199.18 | 48.65 | -46.81 | 16.62 | 43.01 | 41.27 | 44.92 | 44 | 52 | 64 | 76 | 37.25 | 85 | 76
1697 | 1759 | 271 | 50.4 | 81.2 | 95.1 | 70 | 54.9 | 204.2 | 95 | 235.3 | 198.1 | 43 | 11.5 | 30 | 0.046 | 104 | 30.1 | 15.48 | 433.6 | 203.8 | 199.6 | 98.8 | 40.2 | 0.515 |  |  | 99.4 | 751.7 | 0.991 | -8 | 51.76 | 97 | 28 | 1.005 | 174.12 | 193 | 8920 | 196.61 | 48.17 | -46.94 | 16.75 | 43.12 | 41.35 | 45.12 | 44 | 52 | 64 | 76 | 36.86 | 86 | 78
1698 | 1755 | 271.7 | 50 | 81.2 | 95.1 | 70 | 55 | 204.4 | 95 | 235.4 | 197.8 | 43 | 11.5 | 30 | 0.035 | 104 | 30.1 | 15.579 | 433.9 | 203.8 | 199.9 | 98.8 | 40.2 | 0.517 |  |  | 99.3 | 751.5 | 0.994 | -8 | 42.75 | 97 | 28 | 0.993 | 173.33 | 200 | 9900 | 196.61 | 48.08 | -46.94 | 17 | 43.11 | 41.28 | 45.12 | 44 | 52 | 64 | 76 | 37.25 | 84 | 80
1699 | 1746 | 270.5 | 48.9 | 81.2 | 95.1 | 70 | 55 | 204.1 | 95 | 234.9 | 198 | 43.1 | 11.5 | 30 | 0.043 | 104 | 30.1 | 15.546 | 434.3 | 203.8 | 199.7 | 98.8 | 40.2 | 0.518 |  |  | 99.4 | 751.4 | 0.989 | -8 | 51.37 | 97 | 28 | 0.993 | 173.33 | 198 | 8290 | 199.18 | 48.62 | -46.88 | 17 | 43.14 | 41.38 | 45.33 | 44 | 52 | 64 | 76 | 36.86 | 88 | 76
1700 | 1749 | 269.3 | 49.2 | 81.2 | 95 | 70 | 55 | 203.6 | 95 | 234.4 | 197.9 | 43.1 | 11.5 | 30 | 0.058 | 104 | 30.1 | 15.414 | 434.4 | 203.8 | 199 | 98.8 | 40.2 | 0.517 |  |  | 99.4 | 751.4 | 0.985 | -8 | 54.9 | 97 | 28 | 1 | 172.16 | 193 | 9360 | 197.59 | 48.1 | -46.81 | 16.94 | 43.11 | 41.38 | 45.23 | 44 | 52 | 64 | 76 | 37.25 | 87 | 74
1701 | 1741 | 267.2 | 48.4 | 81.2 | 95 | 70 | 54.9 | 203.3 | 95 | 233.9 | 197.9 | 43 | 11.5 | 30 | 0.069 | 103.9 | 30.1 | 15.328 | 435.5 | 203.8 | 198.7 | 98.8 | 40.2 | 0.517 |  |  | 99.4 | 751.4 | 0.993 | -8 | 58.04 | 97 | 28 | 0.995 | 173.33 | 200 | 8950 | 197.25 | 49.36 | -46.75 | 16.94 | 43.12 | 41.38 | 45.03 | 44 | 52 | 64 | 76 | 37.25 | 87 | 75
1702 | 1740 | 265.8 | 48.5 | 81.2 | 95 | 70 | 54.9 | 203.1 | 95 | 233.7 | 198 | 43 | 11.5 | 30 | 0.074 | 103.9 | 30.1 | 15.221 | 434.6 | 203.8 | 198.7 | 98.8 | 40.2 | 0.517 |  |  | 99.4 | 751.4 | 0.99 | -8 | 59.61 | 97 | 28 | 1.005 | 173.73 | 200 | 8360 | 198.23 | 49 | -47 | 17.12 | 43.13 | 41.35 | 44.92 | 44 | 52 | 64 | 76 | 37.25 | 84 | 77
1703 | 1750 | 267 | 49.3 | 81.2 | 95.1 | 70 | 54.9 | 203.2 | 95 | 234 | 198.4 | 42.9 | 11.5 | 30 | 0.062 | 103.9 | 30.1 | 15.263 | 434.5 | 203.8 | 199.2 | 98.8 | 40.2 | 0.52 |  |  | 99.4 | 751.5 | 0.989 | -8 | 60 | 97 | 28 | 0.999 | 174.12 | 203 | 8990 | 197.91 | 49.01 | -47.19 | 17 | 43.13 | 41.42 | 44.83 | 44 | 52 | 64 | 76 | 37.25 | 85 | 78
1704 | 1756 | 269 | 49.8 | 81.2 | 95.1 | 70 | 54.9 | 203.5 | 95 | 234.5 | 197.9 | 42.9 | 11.5 | 30 | 0.042 | 104 | 30.1 | 15.383 | 433.5 | 203.8 | 199.8 | 98.8 | 40.2 | 0.522 |  |  | 99.4 | 751.5 | 0.995 | -8 | 43.92 | 97 | 28 | 0.996 | 173.73 | 195 | 8290 | 198.54 | 48.9 | -47.06 | 17 | 43.08 | 41.17 | 44.83 | 44 | 52 | 64 | 76 | 37.25 | 86 | 79
1705 | 1758 | 270.5 | 50.1 | 81.2 | 95.1 | 70 | 54.9 | 204 | 95 | 235.1 | 197.9 | 43 | 11.5 | 30 | 0.034 | 104 | 30.1 | 15.444 | 433.2 | 203.8 | 199.9 | 98.8 | 40.2 | 0.525 |  |  | 99.4 | 751.5 | 0.991 | -8 | 48.24 | 97 | 28 | 0.99 | 172.94 | 200 | 9070 | 197.25 | 49.56 | -47 | 16.94 | 43.11 | 41.27 | 45.12 | 44 | 52 | 64 | 76 | 37.25 | 88 | 79
1706 | 1756 | 271.6 | 49.7 | 81.2 | 95.1 | 70 | 54.9 | 204.3 | 95.1 | 235.3 | 197.9 | 43 | 11.5 | 30 | 0.028 | 104.1 | 30.1 | 15.512 | 432.6 | 203.8 | 200.1 | 98.8 | 40.2 | 0.525 |  |  | 99.4 | 751.4 | 0.994 | -8 | 44.71 | 97 | 28 | 0.991 | 173.33 | 198 | 8770 | 199.52 | 48.25 | -47.06 | 17.06 | 43.01 | 41.2 | 45.23 | 44 | 52 | 64 | 76 | 36.86 | 85 | 74
1707 | 1750 | 270 | 49.7 | 81.2 | 95.1 | 70 | 54.9 | 203.9 | 95.1 | 234.7 | 197.9 | 43.1 | 11.5 | 30 | 0.03 | 104 | 30.1 | 15.519 | 434 | 203.8 | 200.1 | 98.8 | 40.2 | 0.526 |  |  | 99.4 | 751.3 | 0.992 | -8 | 45.49 | 97 | 28 | 0.996 | 173.73 | 200 | 8630 | 199.18 | 49.41 | -47 | 17.06 | 43.17 | 41.35 | 45.33 | 44 | 52 | 64 | 76 | 36.86 | 86 | 74
1708 | 1747 | 268.8 | 49.2 | 81.2 | 95.1 | 70 | 54.9 | 203.5 | 95.1 | 234.3 | 198 | 43.1 | 11.5 | 30 | 0.036 | 104 | 30.1 | 15.438 | 433.4 | 203.8 | 200 | 98.8 | 40.2 | 0.525 |  |  | 99.4 | 751.3 | 0.992 | -8 | 47.45 | 97 | 28 | 1.005 | 173.73 | 201 | 9160 | 196.61 | 48.38 | -47.19 | 17.25 | 42.94 | 41.29 | 45.44 | 44 | 52 | 64 | 76 | 37.25 | 84 | 74
1709 | 1758 | 271.4 | 50.1 | 81.2 | 95 | 70 | 54.9 | 203.9 | 95.1 | 234.9 | 197.7 | 43.1 | 11.5 | 30 | 0.026 | 104 | 30.1 | 15.504 | 432.7 | 203.8 | 200.1 | 98.8 | 40.3 | 0.527 |  |  | 99.4 | 751.3 | 0.986 | -8 | 43.53 | 97 | 28 | 0.997 | 173.33 | 196 | 8750 | 199.52 | 48.7 | -47.12 | 17.31 | 42.98 | 41.22 | 45.33 | 44 | 52 | 64 | 76 | 36.86 | 86 | 80
1710 | 1748 | 269.9 | 49.4 | 81.2 | 95 | 70 | 54.9 | 204.1 | 95 | 234.9 | 197.6 | 43.2 | 11.5 | 30 | 0.029 | 104 | 30.1 | 15.553 | 432.7 | 203.8 | 200 | 98.8 | 40.3 | 0.527 |  |  | 99.4 | 751.3 | 0.991 | -8 | 43.92 | 97 | 28 | 0.991 | 173.33 | 197 | 8120 | 196.93 | 48.11 | -47 | 16.88 | 42.95 | 41.17 | 45.44 | 44 | 52 | 64 | 76 | 36.86 | 85 | 77
1711 | 1750 | 270.3 | 49.4 | 81.2 | 95 | 70 | 54.9 | 204 | 95 | 234.9 | 197.6 | 43.1 | 11.5 | 30 | 0.033 | 104 | 30.1 | 15.41 | 433.8 | 203.8 | 199.7 | 98.8 | 40.3 | 0.527 |  |  | 99.4 | 751.3 | 0.992 | -8 | 47.45 | 97 | 28 | 1.003 | 173.33 | 198 | 8430 | 197.25 | 48.6 | -46.94 | 17.19 | 43.12 | 41.12 | 45.44 | 44 | 52 | 64 | 76 | 37.25 | 86 | 77
1712 | 1742 | 267.9 | 48.9 | 81.2 | 95 | 70 | 54.9 | 203.4 | 95 | 234.1 | 197.4 | 43.1 | 11.5 | 30 | 0.043 | 104 | 30.1 | 15.384 | 433.8 | 203.8 | 199.4 | 98.8 | 40.3 | 0.525 |  |  | 99.4 | 751.3 | 0.992 | -8 | 46.27 | 97 | 28 | 0.992 | 172.94 | 197 | 8310 | 197.59 | 48.73 | -47 | 16.81 | 42.85 | 41.28 | 45.33 | 44 | 52 | 64 | 76 | 37.25 | 87 | 77
1713 | 1742 | 267.1 | 48.5 | 81.2 | 95 | 70 | 54.9 | 203.1 | 95 | 233.8 | 197.7 | 43 | 11.5 | 30 | 0.063 | 103.9 | 30.1 | 15.315 | 434.9 | 203.8 | 198.8 | 98.8 | 40.3 | 0.52 |  |  | 99.3 | 751.4 | 0.994 | -8 | 59.22 | 97 | 28 | 0.998 | 173.33 | 193 | 8190 | 197.59 | 49.25 | -46.81 | 16.75 | 43 | 41.29 | 45.12 | 44 | 52 | 64 | 76 | 37.25 | 86 | 78
1714 | 1741 | 266.5 | 48.4 | 81.2 | 95 | 70 | 54.9 | 202.9 | 95 | 233.6 | 197.8 | 42.9 | 11.5 | 30 | 0.071 | 103.9 | 30.1 | 15.282 | 434.9 | 203.8 | 198.6 | 98.8 | 40.2 | 0.518 |  |  | 99.3 | 751.4 | 0.988 | -8 | 59.61 | 97 | 28 | 1 | 173.33 | 194 | 8210 | 196.61 | 49.42 | -46.75 | 16.75 | 43.02 | 41.31 | 44.92 | 44 | 52 | 64 | 76 | 37.25 | 85 | 74
1715 | 1744 | 265.8 | 49.5 | 81.2 | 95 | 70 | 54.9 | 202.9 | 95 | 233.5 | 198 | 42.8 | 11.5 | 30 | 0.068 | 103.9 | 30.1 | 15.24 | 435.7 | 203.8 | 198.9 | 98.8 | 40.3 | 0.517 |  |  | 99.4 | 751.4 | 1.001 | -8 | 59.22 | 97 | 28 | 1.006 | 173.33 | 194 | 9950 | 197.25 | 48.65 | -46.81 | 17.12 | 43.11 | 41.31 | 44.83 | 44 | 52 | 64 | 76 | 37.25 | 86 | 79
1716 | 1758 | 269.3 | 49.8 | 81.2 | 95 | 70 | 54.9 | 203.6 | 95 | 234.6 | 198 | 42.8 | 11.5 | 30 | 0.048 | 104 | 30.1 | 15.358 | 433.5 | 203.8 | 199.5 | 98.8 | 40.3 | 0.524 |  |  | 99.4 | 751.4 | 0.988 | -8 | 55.29 | 97 | 28 | 0.994 | 173.73 | 195 | 7990 | 199.18 | 49.51 | -47.06 | 17.12 | 43.1 | 41.28 | 44.72 | 44 | 52 | 64 | 76 | 37.25 | 84 | 75
1717 | 1753 | 269.5 | 49.5 | 81.2 | 94.9 | 70 | 54.9 | 203.8 | 95 | 234.8 | 197.4 | 42.8 | 11.5 | 30 | 0.036 | 104 | 30.1 | 15.504 | 433.5 | 203.8 | 199.6 | 98.8 | 40.3 | 0.523 |  |  | 99.4 | 751.3 | 0.99 | -8 | 45.1 | 97 | 28 | 0.997 | 173.33 | 196 | 8850 | 199.18 | 48.1 | -46.94 | 16.88 | 42.93 | 41.36 | 44.92 | 44 | 52 | 64 | 76 | 37.25 | 83 | 74
1718 | 1758 | 270.9 | 50.2 | 81.2 | 94.9 | 70 | 54.9 | 204 | 95.1 | 235.1 | 197.6 | 42.9 | 11.5 | 30 | 0.036 | 104 | 30.1 | 15.476 | 434.3 | 203.8 | 199.6 | 98.8 | 40.3 | 0.526 |  |  | 99.4 | 751.3 | 0.991 | -8 | 49.02 | 97 | 28 | 0.998 | 172.94 | 201 | 8850 | 199.84 | 48.3 | -46.81 | 16.88 | 43.11 | 41.29 | 45.12 | 44 | 52 | 64 | 76 | 37.25 | 83 | 74
1719 | 1745 | 268.9 | 48.8 | 81.2 | 94.9 | 70 | 54.9 | 203.8 | 95.1 | 234.7 | 197.8 | 43 | 11.5 | 30 | 0.04 | 104 | 30.1 | 15.492 | 434.9 | 203.8 | 199.6 | 98.8 | 40.3 | 0.524 |  |  | 99.3 | 751.1 | 0.992 | -8 | 47.45 | 97 | 28 | 0.99 | 173.73 | 196 | 8870 | 198.54 | 48.33 | -47 | 16.94 | 43.13 | 41.41 | 45.23 | 44 | 52 | 64 | 76 | 36.86 | 86 | 75
1720 | 1747 | 267.4 | 49.2 | 81.2 | 95 | 70 | 54.9 | 203.5 | 95 | 234.1 | 198.1 | 43 | 11.5 | 30 | 0.057 | 104 | 30.1 | 15.389 | 435.4 | 203.8 | 199.2 | 98.8 | 40.3 | 0.521 |  |  | 99.4 | 751.2 | 0.987 | -8 | 59.22 | 97 | 28 | 1.004 | 173.73 | 196 | 8290 | 197.27 | 49.37 | -46.94 | 16.75 | 43.13 | 41.38 | 45.23 | 44 | 52 | 64 | 76 | 37.25 | 87 | 81
1721 | 1747 | 267.7 | 49.1 | 81.2 | 95 | 70 | 55 | 203.5 | 95 | 234.2 | 198.2 | 43 | 11.5 | 30 | 0.062 | 104 | 30.1 | 15.367 | 435.5 | 203.8 | 199.1 | 98.8 | 40.3 | 0.519 |  |  | 99.3 | 751.2 | 0.985 | -8 | 59.22 | 97 | 28 | 1.005 | 173.73 | 193 | 9900 | 197.91 | 49.14 | -46.81 | 16.88 | 43.15 | 41.42 | 45.03 | 44 | 52 | 64 | 76 | 37.25 | 86 | 80
1722 | 1747 | 267.2 | 49.2 | 81.2 | 95 | 70 | 55 | 203.4 | 95 | 234 | 198.6 | 43 | 11.5 | 30 | 0.058 | 104 | 30.1 | 15.353 | 435.1 | 203.8 | 199.4 | 98.8 | 40.3 | 0.519 |  |  | 99.3 | 751.2 | 0.989 | -8 | 58.04 | 97 | 28 | 0.994 | 174.12 | 201 | 8730 | 199.52 | 49.09 | -47.06 | 17.12 | 43.11 | 41.3 | 44.92 | 44 | 52 | 64 | 76 | 37.25 | 85 | 71
1723 | 1752 | 267.9 | 49.5 | 81.2 | 95.1 | 70 | 55 | 203.4 | 95 | 234.2 | 198.6 | 42.9 | 11.5 | 30 | 0.047 | 104 | 30.1 | 15.408 | 434.9 | 203.8 | 199.9 | 98.8 | 40.3 | 0.52 |  |  | 99.3 | 751.3 | 0.988 | -8 | 54.9 | 97 | 28 | 1.001 | 174.51 | 195 | 9260 | 200.16 | 48.36 | -46.94 | 16.88 | 42.97 | 41.2 | 44.92 | 44 | 52 | 64 | 76 | 37.25 | 84 | 76
1724 | 1754 | 270 | 49.4 | 81.2 | 95 | 70 | 55 | 204 | 95 | 235 | 197.9 | 43 | 11.5 | 30 | 0.036 | 104 | 30.1 | 15.501 | 434.6 | 203.8 | 200 | 98.8 | 40.3 | 0.522 |  |  | 99.4 | 751.3 | 0.994 | -8 | 45.49 | 97 | 28 | 1.002 | 172.94 | 199 | 7940 | 197.25 | 48.35 | -46.94 | 16.94 | 43.08 | 41.23 | 45.12 | 44 | 52 | 64 | 76 | 37.25 | 85 | 79
1725 | 1744 | 268.2 | 48.5 | 81.2 | 95 | 70 | 55 | 203.7 | 95 | 234.4 | 198.3 | 43 | 11.5 | 30 | 0.051 | 104 | 30.1 | 15.467 | 436.1 | 203.8 | 199.7 | 98.8 | 40.3 | 0.523 |  |  | 99.4 | 751.2 | 0.994 | -8 | 56.86 | 97 | 28 | 1.004 | 173.73 | 195 | 8290 | 198.23 | 49.05 | -46.81 | 17 | 43.05 | 41.28 | 45.23 | 44 | 52 | 64 | 76 | 37.25 | 87 | 76
1726 | 1750 | 268.6 | 49.1 | 81.2 | 95.1 | 70 | 55 | 203.5 | 95 | 234.4 | 198.8 | 43 | 11.5 | 30 | 0.053 | 104 | 30.1 | 15.401 | 435.9 | 203.8 | 199.7 | 98.8 | 40.3 | 0.522 |  |  | 99.4 | 751.2 | 0.995 | -8 | 57.65 | 97 | 28 | 1.006 | 173.33 | 194 | 8700 | 196.61 | 49.19 | -47.12 | 17 | 43.12 | 41.26 | 45.12 | 44 | 52 | 64 | 76 | 37.25 | 86 | 79
1727 | 1752 | 269 | 49.2 | 81.2 | 95 | 70 | 55 | 203.5 | 95.1 | 234.4 | 199 | 43 | 11.5 | 30 | 0.047 | 104 | 30.1 | 15.468 | 436.4 | 203.8 | 200.2 | 98.8 | 40.3 | 0.524 |  |  | 99.4 | 751.3 | 0.993 | -8 | 54.51 | 97 | 28 | 0.992 | 174.51 | 195 | 8120 | 201.45 | 48.31 | -46.94 | 17.06 | 43.09 | 41.17 | 45.12 | 44 | 52 | 64 | 76 | 37.25 | 84 | 79
1728 | 1753 | 270 | 49.1 | 81.2 | 95 | 70 | 55 | 203.7 | 95.1 | 234.6 | 198.5 | 43 | 11.5 | 30 | 0.036 | 104 | 30.1 | 15.562 | 435.4 | 203.8 | 200.5 | 98.8 | 40.3 | 0.525 |  |  | 99.4 | 751.3 | 0.985 | -8 | 44.31 | 97 | 28 | 0.998 | 174.12 | 200 | 8120 | 199.52 | 49.43 | -47 | 17 | 43.1 | 41.18 | 45.12 | 44 | 52 | 64 | 76 | 36.86 | 87 | 75
1729 | 1746 | 269.4 | 48.9 | 81.2 | 95 | 70 | 55 | 203.6 | 95.1 | 234.5 | 198.6 | 43.1 | 11.5 | 30 | 0.031 | 104 | 30.1 | 15.558 | 434.1 | 203.8 | 200.5 | 98.8 | 40.3 | 0.525 |  |  | 99.4 | 751.4 | 0.989 | -8 | 49.8 | 97 | 28 | 1.009 | 174.51 | 195 | 9950 | 199.84 | 49.35 | -47.06 | 16.94 | 43.08 | 41.17 | 45.23 | 44 | 52 | 64 | 76 | 37.25 | 86 | 77
1730 | 1749 | 268.6 | 49.6 | 81.2 | 95 | 70 | 55 | 203.3 | 95.1 | 234.2 | 198.5 | 43.1 | 11.5 | 30 | 0.036 | 104 | 30.1 | 15.531 | 434.2 | 203.8 | 200.3 | 98.8 | 40.3 | 0.526 |  |  | 99.4 | 751.5 | 0.985 | -8 | 45.49 | 97 | 28 | 0.996 | 173.73 | 200 | 8140 | 199.84 | 49.28 | -47.06 | 17.38 | 42.89 | 41.24 | 45.23 | 44 | 52 | 64 | 76 | 37.25 | 86 | 78
1731 | 1751 | 270 | 49 | 81.2 | 95 | 70 | 55 | 203.6 | 95.1 | 234.5 | 198.9 | 43.1 | 11.5 | 30 | 0.041 | 104.1 | 30.1 | 15.508 | 433.3 | 203.8 | 200.3 | 98.8 | 40.3 | 0.525 |  |  | 99.3 | 751.5 | 0.995 | -8 | 56.47 | 97 | 28 | 1.001 | 173.73 | 204 | 8650 | 199.52 | 49.38 | -47.19 | 17.19 | 43.05 | 41.22 | 45.33 | 44 | 52 | 64 | 76 | 37.25 | 86 | 82
1732 | 1756 | 270.7 | 49.9 | 81.2 | 95 | 70 | 55 | 203.8 | 95 | 234.7 | 198 | 43.1 | 11.5 | 30 | 0.031 | 104 | 30.1 | 15.527 | 433.7 | 203.8 | 200.2 | 98.8 | 40.3 | 0.525 |  |  | 99.4 | 751.6 | 0.994 | -8 | 44.31 | 97 | 28 | 0.997 | 172.94 | 197 | 8870 | 197.25 | 48.39 | -47 | 17.06 | 42.93 | 41.07 | 45.23 | 44 | 52 | 64 | 76 | 37.25 | 86 | 78
1733 | 1750 | 269.7 | 49.5 | 81.2 | 95.1 | 70 | 55 | 203.6 | 95 | 234.4 | 197.8 | 43.1 | 11.5 | 30 | 0.036 | 104 | 30.1 | 15.445 | 434.9 | 203.8 | 199.9 | 98.8 | 40.3 | 0.525 |  |  | 99.4 | 751.5 | 0.995 | -8 | 45.88 | 97 | 28 | 1 | 173.33 | 195 | 8090 | 201.45 | 48.79 | -46.94 | 16.81 | 43.06 | 41.3 | 45.23 | 44 | 52 | 64 | 76 | 37.25 | 86 | 75
1734 | 1743 | 267.6 | 48.6 | 81.2 | 95.1 | 70 | 55 | 203.3 | 95 | 233.9 | 198.2 | 43 | 11.5 | 30 | 0.055 | 103.9 | 30.1 | 15.37 | 434.9 | 203.8 | 199.4 | 98.8 | 40.3 | 0.52 |  |  | 99.4 | 751.5 | 0.989 | -8 | 57.25 | 97 | 28 | 0.997 | 173.73 | 193 | 9360 | 197.91 | 49.53 | -46.94 | 16.94 | 43.08 | 41.22 | 45.23 | 44 | 52 | 64 | 76 | 37.25 | 86 | 77
1735 | 1744 | 267.2 | 48.8 | 81.2 | 95 | 70 | 55 | 203 | 95.1 | 233.6 | 198.4 | 43 | 11.5 | 30.1 | 0.059 | 104 | 30.1 | 15.401 | 435.1 | 203.8 | 199.3 | 98.8 | 40.3 | 0.519 |  |  | 99.4 | 751.5 | 0.988 | -8 | 59.22 | 97 | 28 | 0.993 | 174.12 | 195 | 8750 | 199.84 | 49.5 | -47 | 16.94 | 43.06 | 41.38 | 44.92 | 44 | 52 | 64 | 76 | 37.25 | 84 | 79
1736 | 1742 | 265.9 | 48.5 | 81.2 | 95 | 70 | 55 | 202.9 | 95.1 | 233.6 | 198.3 | 42.9 | 11.5 | 30.1 | 0.059 | 103.9 | 30.1 | 15.395 | 435 | 203.8 | 199.4 | 98.8 | 40.3 | 0.517 |  |  | 99.4 | 751.6 | 0.99 | -8 | 56.47 | 97 | 28 | 0.998 | 173.73 | 200 | 8240 | 198.23 | 49.3 | -47 | 16.94 | 43.12 | 41.28 | 44.83 | 44 | 52 | 64 | 76 | 37.25 | 86 | 80
1737 | 1747 | 266.1 | 49 | 81.2 | 95 | 70 | 55 | 203 | 95.1 | 233.7 | 198.6 | 42.9 | 11.5 | 30.1 | 0.065 | 103.9 | 30.2 | 15.389 | 435.6 | 203.8 | 199.3 | 98.8 | 40.3 | 0.518 |  |  | 99.4 | 751.7 | 0.989 | -8 | 59.22 | 97 | 28 | 0.996 | 174.12 | 202 | 8920 | 197.91 | 50.1 | -46.94 | 16.81 | 43.05 | 41.34 | 44.83 | 44 | 52 | 64 | 76 | 37.25 | 83 | 81
1738 | 1750 | 266.5 | 49.3 | 81.2 | 95.1 | 70 | 55 | 203.1 | 95.1 | 234 | 198.8 | 42.9 | 11.5 | 30.1 | 0.059 | 104 | 30.1 | 15.437 | 435.3 | 203.8 | 199.6 | 98.8 | 40.3 | 0.519 |  |  | 99.4 | 751.8 | 0.991 | -8 | 57.25 | 98 | 28 | 0.992 | 174.12 | 195 | 8770 | 199.84 | 50.03 | -47 | 17 | 42.93 | 41.4 | 44.83 | 44 | 52 | 64 | 76 | 37.25 | 85 | 76
1739 | 1757 | 268.6 | 50 | 81.2 | 95.1 | 70 | 54.9 | 203.6 | 95.1 | 234.7 | 198.7 | 42.9 | 11.5 | 30.1 | 0.041 | 104 | 30.1 | 15.448 | 433.9 | 203.8 | 200.2 | 98.8 | 40.3 | 0.523 |  |  | 99.4 | 751.9 | 0.988 | -8 | 41.18 | 97 | 28 | 1.005 | 174.12 | 202 | 8990 | 200.16 | 49.59 | -47.12 | 17.06 | 42.95 | 41.39 | 44.83 | 44 | 52 | 64 | 76 | 37.25 | 85 | 76
1740 | 1762 | 270.9 | 50.4 | 81.2 | 95 | 70 | 54.9 | 204.3 | 95.1 | 235.4 | 198.1 | 43 | 11.5 | 30.1 | 0.028 | 104.1 | 30.1 | 15.552 | 433.4 | 203.8 | 200.3 | 98.8 | 40.3 | 0.525 |  |  | 99.4 | 751.9 | 0.987 | -8 | 43.53 | 97 | 28 | 0.998 | 173.73 | 196 | 8040 | 199.84 | 49.34 | -47 | 16.88 | 43.03 | 41.38 | 45.03 | 44 | 52 | 64 | 76 | 37.25 | 85 | 81
1741 | 1757 | 270.6 | 50.3 | 81.2 | 95 | 70 | 55 | 204.2 | 95.1 | 235.3 | 197.9 | 43 | 11.5 | 30.1 | 0.026 | 104.1 | 30.1 | 15.573 | 433.3 | 203.8 | 200.3 | 98.8 | 40.3 | 0.525 |  |  | 99.4 | 751.9 | 0.99 | -8 | 42.35 | 97 | 28 | 0.998 | 173.73 | 196 | 8730 | 201.77 | 49.48 | -46.81 | 16.88 | 43.03 | 41.31 | 45.23 | 44 | 52 | 64 | 76 | 37.25 | 88 | 81
1742 | 1750 | 269.9 | 49.3 | 81.2 | 94.9 | 70 | 55 | 204 | 95.1 | 235 | 198.2 | 43.1 | 11.5 | 30.1 | 0.033 | 104 | 30.1 | 15.491 | 434.2 | 203.8 | 200.1 | 98.8 | 40.3 | 0.524 |  |  | 99.4 | 751.8 | 0.993 | -8 | 48.63 | 97 | 28 | 1.005 | 173.33 | 195 | 9120 | 199.84 | 49.34 | -46.94 | 16.94 | 43.08 | 41.35 | 45.33 | 44 | 52 | 64 | 76 | 37.25 | 85 | 81
1743 | 1758 | 271 | 50.4 | 81.2 | 95 | 70 | 55 | 203.8 | 95.1 | 234.9 | 198 | 43.1 | 11.5 | 30.1 | 0.03 | 104 | 30.1 | 15.451 | 433.9 | 203.8 | 200 | 98.8 | 40.3 | 0.523 |  |  | 99.4 | 751.8 | 0.989 | -8 | 45.49 | 97 | 28 | 0.991 | 173.73 | 200 | 9020 | 197.25 | 48.15 | -46.88 | 17.06 | 43.05 | 41.24 | 45.33 | 44 | 52 | 64 | 76 | 37.25 | 83 | 75
1744 | 1748 | 271.2 | 49.2 | 81.2 | 95 | 70 | 55 | 204 | 95.1 | 235 | 197.9 | 43.1 | 11.5 | 30.1 | 0.03 | 104 | 30.1 | 15.537 | 434 | 203.8 | 199.9 | 98.8 | 40.3 | 0.524 |  |  | 99.4 | 751.8 | 0.992 | -8 | 47.06 | 97 | 28 | 0.993 | 173.73 | 195 | 8750 | 198.54 | 49.28 | -46.88 | 16.88 | 43.06 | 41.32 | 45.33 | 44 | 52 | 64 | 76 | 36.86 | 86 | 73
1745 | 1751 | 270.4 | 49.9 | 81.2 | 95 | 70 | 55 | 203.6 | 95.1 | 234.5 | 198.1 | 43.1 | 11.5 | 30.1 | 0.042 | 104 | 30.1 | 15.493 | 434.6 | 203.8 | 199.6 | 98.8 | 40.3 | 0.523 |  |  | 99.4 | 751.7 | 0.993 | -8 | 53.33 | 97 | 28 | 1.003 | 171.76 | 198 | 9970 | 196.61 | 48.6 | -47.06 | 17.06 | 43.07 | 41.31 | 45.33 | 44 | 52 | 64 | 76 | 37.25 | 85 | 77
1746 | 1752 | 270.8 | 50 | 81.2 | 95 | 70 | 55 | 203.7 | 95.1 | 234.5 | 198.4 | 43.1 | 11.5 | 30.1 | 0.044 | 104 | 30.1 | 15.499 | 435.8 | 203.8 | 199.6 | 98.8 | 40.3 | 0.523 |  |  | 99.4 | 751.5 | 0.993 | -8 | 54.9 | 97 | 28 | 0.996 | 173.73 | 195 | 7940 | 200.16 | 48.15 | -46.94 | 17.19 | 42.89 | 41.17 | 45.23 | 44 | 52 | 64 | 76 | 37.25 | 85 | 74
1747 | 1753 | 271.8 | 49.7 | 81.2 | 95 | 70 | 55 | 203.9 | 95.1 | 234.8 | 197.6 | 43 | 11.5 | 30.1 | 0.033 | 104 | 30.1 | 15.588 | 437 | 203.8 | 199.7 | 98.8 | 40.3 | 0.522 |  |  | 99.3 | 751.4 | 0.991 | -8 | 43.14 | 97 | 28 | 1.01 | 172.55 | 195 | 8900 | 196.61 | 48.3 | -47 | 17.25 | 43.18 | 41.31 | 45.12 | 44 | 52 | 64 | 76 | 36.86 | 86 | 79
1748 | 1744 | 270 | 49.3 | 81.2 | 95 | 70 | 55 | 203.6 | 95 | 234.4 | 197.3 | 43 | 11.5 | 30.1 | 0.035 | 104 | 30.1 | 15.549 | 439.2 | 203.8 | 199.4 | 98.8 | 40.3 | 0.521 |  |  | 99.4 | 751.3 | 0.993 | -8 | 44.71 | 97 | 28 | 0.997 | 173.73 | 194 | 9070 | 199.52 | 48.68 | -47.25 | 17 | 42.95 | 41.28 | 45.12 | 44 | 52 | 64 | 76 | 36.86 | 85 | 78
1749 | 1739 | 266.3 | 48.7 | 81.2 | 95 | 70 | 55 | 202.9 | 95.1 | 233.5 | 197.3 | 43 | 11.5 | 30.1 | 0.06 | 103.9 | 30.1 | 15.343 | 440.1 | 203.8 | 198.7 | 98.8 | 40.3 | 0.514 |  |  | 99.4 | 751.3 | 0.992 | -8 | 56.08 | 97 | 28 | 1.005 | 171.76 | 200 | 8550 | 197.27 | 48.71 | -47 | 17 | 43.04 | 41.32 | 45.12 | 44 | 52 | 64 | 76 | 37.25 | 84 | 79
1750 | 1746 | 267.3 | 48.6 | 81.3 | 95.1 | 70 | 55 | 203 | 95.1 | 233.7 | 197.7 | 43 | 11.5 | 30.1 | 0.065 | 103.9 | 30.1 | 15.257 | 439.9 | 203.8 | 198.6 | 98.8 | 40.3 | 0.514 |  |  | 99.4 | 751.3 | 0.992 | -8 | 59.22 | 97 | 28 | 0.994 | 172.94 | 201 | 8770 | 197.91 | 49.37 | -47 | 16.94 | 42.86 | 41.24 | 45.03 | 44 | 52 | 64 | 76 | 37.25 | 86 | 78
1751 | 1741 | 265.8 | 48.5 | 81.3 | 95.1 | 70 | 55 | 203 | 95.1 | 233.7 | 198.4 | 42.9 | 11.5 | 30.1 | 0.061 | 103.9 | 30.1 | 15.281 | 438.9 | 203.8 | 199.3 | 98.8 | 40.3 | 0.517 |  |  | 99.4 | 751.4 | 0.986 | -8 | 59.22 | 97 | 28 | 1.012 | 174.12 | 195 | 8410 | 200.16 | 49.19 | -47 | 17.19 | 43.12 | 41.14 | 44.92 | 44 | 52 | 64 | 76 | 37.25 | 84 | 80
1752 | 1759 | 268.6 | 50.3 | 81.3 | 95 | 70 | 55 | 203.4 | 95.1 | 234.3 | 198.9 | 42.9 | 11.5 | 30.1 | 0.046 | 104 | 30.1 | 15.335 | 437.1 | 203.8 | 200.1 | 98.8 | 40.3 | 0.523 |  |  | 99.4 | 751.5 | 0.984 | -8 | 51.37 | 97 | 28 | 1 | 174.51 | 194 | 9560 | 199.84 | 49.26 | -47 | 17.12 | 42.59 | 41.19 | 44.92 | 44 | 52 | 64 | 76 | 37.25 | 84 | 73
1753 | 1761 | 272 | 50.4 | 81.3 | 95 | 70 | 55 | 204.3 | 95.1 | 235.4 | 198 | 42.9 | 11.5 | 30.1 | 0.029 | 104.1 | 30.1 | 15.568 | 435.8 | 203.8 | 200.2 | 98.8 | 40.3 | 0.525 |  |  | 99.4 | 751.5 | 0.985 | -8 | 40 | 97 | 28 | 0.999 | 173.33 | 200 | 8700 | 198.86 | 48.22 | -47.06 | 17 | 43.02 | 41.35 | 44.92 | 44 | 52 | 64 | 76 | 37.25 | 83 | 80
1754 | 1749 | 272 | 48.9 | 81.3 | 95 | 70 | 55 | 204.5 | 95.1 | 235.5 | 197.5 | 43 | 11.5 | 30.1 | 0.026 | 104 | 30.1 | 15.607 | 436.8 | 203.8 | 200 | 98.8 | 40.3 | 0.523 |  |  | 99.4 | 751.3 | 0.993 | -8 | 44.31 | 97 | 28 | 0.986 | 172.94 | 197 | 8800 | 196.93 | 48.18 | -46.88 | 16.94 | 42.99 | 41.28 | 45.12 | 44 | 52 | 64 | 76 | 36.86 | 86 | 81
1755 | 1734 | 265.4 | 48.3 | 81.3 | 95 | 70 | 55 | 203.2 | 95.1 | 233.9 | 197.6 | 43 | 11.5 | 30.1 | 0.055 | 103.9 | 30.1 | 15.402 | 438.9 | 203.8 | 199.1 | 98.8 | 40.3 | 0.517 |  |  | 99.4 | 751.2 | 0.989 | -8 | 58.43 | 97 | 28 | 1.008 | 173.33 | 199 | 8210 | 194.36 | 49.58 | -46.62 | 16.81 | 43.01 | 41.4 | 45.33 | 44 | 52 | 64 | 76 | 37.25 | 86 | 75
1756 | 1746 | 266 | 48.8 | 81.2 | 95 | 70 | 55 | 203.2 | 95 | 234.1 | 198.3 | 43 | 11.5 | 30.1 | 0.059 | 103.9 | 30.1 | 15.266 | 438.5 | 203.8 | 199.3 | 98.8 | 40.3 | 0.518 |  |  | 99.3 | 751.3 | 0.995 | -8 | 59.61 | 97 | 28 | 0.99 | 173.73 | 201 | 8630 | 198.23 | 50.15 | -46.75 | 16.88 | 43.05 | 41.35 | 45.23 | 44 | 52 | 64 | 76 | 37.25 | 84 | 78
1757 | 1754 | 268.6 | 49.4 | 81.3 | 95 | 70 | 55 | 203.7 | 95 | 234.7 | 198.8 | 43 | 11.5 | 30.1 | 0.045 | 104 | 30.1 | 15.383 | 437.8 | 203.8 | 200 | 98.8 | 40.3 | 0.522 |  |  | 99.4 | 751.4 | 0.992 | -8 | 56.86 | 97 | 28 | 0.995 | 174.51 | 196 | 8990 | 197.25 | 50.38 | -47 | 17 | 43.02 | 41.4 | 45.12 | 44 | 52 | 64 | 76 | 37.25 | 87 | 79
1758 | 1760 | 270.8 | 50.4 | 81.3 | 95 | 70 | 55 | 204.1 | 95 | 235.2 | 198.2 | 43 | 11.5 | 30.1 | 0.032 | 104 | 30.1 | 15.523 | 437.5 | 203.8 | 200.1 | 98.8 | 40.3 | 0.524 |  |  | 99.4 | 751.4 | 0.992 | -8 | 42.35 | 97 | 28 | 1.002 | 173.73 | 195 | 9360 | 199.52 | 48.37 | -46.94 | 16.88 | 43.08 | 41.34 | 45.23 | 44 | 52 | 64 | 76 | 37.25 | 86 | 83
1759 | 1757 | 271.3 | 50.1 | 81.2 | 95 | 70 | 55 | 204.1 | 95 | 235.2 | 198 | 43 | 11.5 | 30.1 | 0.031 | 104 | 30.1 | 15.56 | 437.3 | 203.8 | 200.2 | 98.8 | 40.3 | 0.524 |  |  | 99.4 | 751.4 | 0.991 | -8 | 43.14 | 97 | 28 | 1.004 | 173.33 | 200 | 8550 | 197.25 | 49.47 | -46.94 | 16.94 | 43.11 | 41.43 | 45.23 | 44 | 52 | 64 | 76 | 37.25 | 88 | 79
1760 | 1755 | 271.8 | 50 | 81.2 | 95 | 70 | 55 | 204.1 | 95 | 235.2 | 198.1 | 43.1 | 11.5 | 30.1 | 0.034 | 104.1 | 30.1 | 15.539 | 437.4 | 203.9 | 200 | 98.8 | 40.3 | 0.525 |  |  | 99.4 | 751.2 | 0.991 | -8 | 45.49 | 97 | 28 | 1.001 | 173.73 | 196 | 8380 | 200.16 | 48.99 | -46.88 | 17 | 43.08 | 41.33 | 45.33 | 44 | 52 | 64 | 76 | 36.86 | 86 | 76
1761 | 1756 | 272.6 | 50.2 | 81.2 | 95 | 70 | 55 | 204.1 | 95.1 | 235.2 | 197.8 | 43.1 | 11.5 | 30.1 | 0.032 | 104.1 | 30.1 | 15.562 | 437.9 | 203.8 | 200 | 98.8 | 40.3 | 0.524 |  |  | 99.4 | 751 | 0.989 | -8 | 47.06 | 97 | 28 | 1.005 | 173.33 | 195 | 8260 | 196.93 | 48.12 | -46.94 | 17.06 | 43.04 | 41.25 | 45.44 | 44 | 52 | 64 | 76 | 36.86 | 86 | 81
1762 | 1751 | 272.1 | 49.6 | 81.2 | 95 | 70 | 55 | 203.9 | 95.1 | 234.9 | 197.7 | 43.1 | 11.5 | 30.1 | 0.036 | 104 | 30.1 | 15.533 | 438.9 | 203.8 | 199.7 | 98.8 | 40.3 | 0.523 |  |  | 99.4 | 750.8 | 0.989 | -8 | 47.06 | 97 | 28 | 0.995 | 172.94 | 198 | 8600 | 196.93 | 49.29 | -47 | 17.12 | 43.12 | 41.25 | 45.44 | 44 | 52 | 64 | 76 | 36.86 | 85 | 78
1763 | 1743 | 269.4 | 49.2 | 81.2 | 95 | 70 | 55 | 203.4 | 95.1 | 234.1 | 197.7 | 43.1 | 11.5 | 30.1 | 0.049 | 104 | 30.1 | 15.445 | 440.2 | 203.9 | 199.4 | 98.8 | 40.3 | 0.52 |  |  | 99.4 | 750.7 | 0.993 | -8 | 50.59 | 97 | 28 | 0.998 | 173.73 | 198 | 9070 | 197.59 | 49.43 | -46.88 | 17.06 | 43.17 | 41.23 | 45.33 | 44 | 52 | 64 | 76 | 36.86 | 88 | 80
1764 | 1735 | 266.6 | 47.9 | 81.2 | 95 | 70 | 55 | 202.9 | 95.1 | 233.5 | 198 | 43.1 | 11.5 | 30.1 | 0.067 | 103.9 | 30.1 | 15.349 | 440 | 203.9 | 199 | 98.8 | 40.3 | 0.517 |  |  | 99.4 | 750.8 | 0.995 | -8 | 60.39 | 97 | 28 | 0.998 | 173.73 | 194 | 8360 | 196.93 | 48.83 | -47.06 | 17.06 | 43.14 | 41.38 | 45.23 | 44 | 52 | 64 | 76 | 37.25 | 86 | 81
1765 | 1743 | 265.9 | 49.1 | 81.2 | 95.1 | 70 | 55 | 202.7 | 95.1 | 233.2 | 197.9 | 43 | 11.5 | 30.1 | 0.073 | 103.9 | 30.1 | 15.27 | 440.4 | 203.8 | 198.7 | 98.8 | 40.3 | 0.515 |  |  | 99.4 | 750.9 | 0.982 | -8 | 59.22 | 97 | 28 | 1.002 | 173.33 | 193 | 8600 | 197.91 | 49.19 | -46.94 | 16.88 | 43.09 | 41.32 | 45.03 | 44 | 52 | 64 | 76 | 37.25 | 85 | 77
1766 | 1747 | 267.2 | 49.1 | 81.2 | 95 | 70 | 55 | 203.2 | 95 | 233.9 | 198.6 | 42.9 | 11.5 | 30.1 | 0.064 | 103.9 | 30.1 | 15.314 | 438 | 203.8 | 199.3 | 98.8 | 40.3 | 0.519 |  |  | 99.4 | 751 | 0.991 | -8 | 58.04 | 97 | 28 | 0.992 | 174.51 | 203 | 9380 | 199.52 | 50.12 | -47.06 | 17 | 42.97 | 41.42 | 44.83 | 44 | 52 | 64 | 76 | 37.25 | 86 | 78
1767 | 1751 | 267.7 | 49.6 | 81.2 | 95 | 70 | 55 | 203.3 | 95 | 234.1 | 198.7 | 42.8 | 11.5 | 30.1 | 0.049 | 104 | 30.1 | 15.428 | 437 | 203.9 | 200 | 98.8 | 40.3 | 0.521 |  |  | 99.4 | 751.2 | 0.991 | -8 | 45.49 | 97 | 28 | 0.991 | 174.9 | 195 | 9290 | 198.86 | 48.31 | -47.12 | 17.12 | 42.86 | 41.21 | 44.72 | 44 | 52 | 64 | 76 | 37.25 | 87 | 80
1768 | 1760 | 271.7 | 50.2 | 81.2 | 95 | 70 | 55 | 204.2 | 95 | 235.4 | 198 | 42.9 | 11.5 | 30.1 | 0.031 | 104 | 30.1 | 15.558 | 435.4 | 203.9 | 200.3 | 98.8 | 40.3 | 0.524 |  |  | 99.4 | 751.3 | 0.994 | -8 | 41.18 | 97 | 28 | 1.007 | 173.73 | 199 | 8970 | 199.52 | 48.9 | -46.88 | 17 | 42.76 | 41.34 | 44.92 | 44 | 52 | 64 | 76 | 36.86 | 87 | 79
1769 | 1748 | 270.2 | 49.2 | 81.2 | 95 | 70 | 55 | 204 | 95 | 235 | 197.8 | 43 | 11.5 | 30.1 | 0.037 | 104 | 30.1 | 15.572 | 435.8 | 203.9 | 199.9 | 98.8 | 40.3 | 0.523 |  |  | 99.4 | 751.2 | 0.989 | -8 | 44.31 | 97 | 28 | 1.005 | 173.33 | 199 | 8870 | 196.61 | 49.41 | -47 | 16.88 | 43.03 | 41.34 | 45.12 | 44 | 52 | 64 | 76 | 36.86 | 86 | 83
1770 | 1748 | 268.2 | 49.3 | 81.2 | 95 | 70 | 55 | 203.4 | 95.1 | 234.2 | 198.4 | 43 | 11.5 | 30.1 | 0.054 | 104 | 30.1 | 15.429 | 436.1 | 203.9 | 199.6 | 98.8 | 40.3 | 0.521 |  |  | 99.4 | 751.2 | 0.989 | -8 | 54.12 | 97 | 28 | 0.996 | 174.12 | 194 | 7970 | 197.91 | 49.25 | -46.81 | 16.94 | 42.93 | 41.24 | 45.12 | 44 | 52 | 64 | 76 | 37.25 | 86 | 79
1771 | 1745 | 267.2 | 48.9 | 81.2 | 95 | 70 | 55 | 203.1 | 95.1 | 233.9 | 198.8 | 43 | 11.5 | 30.1 | 0.056 | 104 | 30.1 | 15.367 | 436 | 203.9 | 199.8 | 98.8 | 40.3 | 0.519 |  |  | 99.4 | 751.3 | 0.994 | -8 | 56.86 | 97 | 28 | 1.005 | 174.12 | 195 | 8680 | 197.25 | 49.04 | -47 | 17.12 | 43.03 | 41.29 | 45.12 | 44 | 52 | 64 | 76 | 37.25 | 87 | 76
1772 | 1764 | 271.4 | 50.7 | 81.2 | 95 | 70 | 55 | 203.7 | 95 | 234.9 | 198.7 | 43 | 11.5 | 30.1 | 0.037 | 104 | 30.1 | 15.426 | 433.6 | 203.9 | 200.4 | 98.8 | 40.3 | 0.523 |  |  | 99.4 | 751.4 | 0.981 | -8 | 45.49 | 97 | 28 | 0.994 | 174.9 | 197 | 8900 | 199.52 | 48.99 | -46.88 | 17.06 | 43.04 | 41.24 | 45.03 | 44 | 52 | 64 | 76 | 37.25 | 90 | 78
1773 | 1744 | 268.8 | 48.8 | 81.2 | 95 | 70 | 55 | 203.7 | 95 | 234.5 | 198 | 43 | 11.5 | 30.1 | 0.035 | 104 | 30.1 | 15.558 | 434.3 | 203.9 | 200.3 | 98.8 | 40.3 | 0.518 |  |  | 99.4 | 751.5 | 0.991 | -8 | 40.78 | 97 | 28 | 0.987 | 173.33 | 197 | 8040 | 197.91 | 47.65 | -46.94 | 16.94 | 42.91 | 41.28 | 45.12 | 44 | 52 | 64 | 76 | 37.25 | 88 | 78
1774 | 1740 | 265.5 | 48.4 | 81.2 | 95 | 70 | 55 | 202.9 | 95 | 233.6 | 198.4 | 43 | 11.5 | 30.1 | 0.058 | 103.9 | 30.1 | 15.393 | 435.9 | 203.9 | 199.7 | 98.8 | 40.3 | 0.517 |  |  | 99.4 | 751.6 | 0.991 | -8 | 58.82 | 97 | 28 | 0.992 | 174.12 | 197 | 8970 | 196.93 | 49.52 | -46.94 | 16.81 | 43.02 | 41.36 | 45.23 | 44 | 52 | 64 | 76 | 37.25 | 86 | 81
1775 | 1745 | 265.6 | 48.5 | 81.2 | 95 | 70 | 55 | 202.9 | 95 | 233.7 | 198.9 | 43 | 11.5 | 30.1 | 0.061 | 103.9 | 30.1 | 15.314 | 435.6 | 203.9 | 199.8 | 98.8 | 40.3 | 0.517 |  |  | 99.4 | 751.8 | 0.993 | -8 | 58.04 | 97 | 28 | 1.008 | 174.51 | 194 | 7970 | 199.52 | 50.07 | -46.81 | 16.94 | 43.03 | 41.21 | 45.12 | 44 | 52 | 64 | 76 | 37.25 | 88 | 77
1776 | 1750 | 266.5 | 49.2 | 81.2 | 95 | 70 | 55 | 203.2 | 95 | 234 | 198.9 | 43 | 11.5 | 30.1 | 0.053 | 104 | 30.1 | 15.389 | 435.3 | 203.9 | 200.1 | 98.8 | 40.3 | 0.52 |  |  | 99.4 | 751.9 | 0.998 | -8 | 52.94 | 97 | 28 | 0.992 | 174.51 | 195 | 9140 | 199.52 | 50.2 | -46.88 | 16.88 | 43.01 | 41.31 | 45.03 | 44 | 52 | 64 | 76 | 37.25 | 87 | 73
1777 | 1763 | 271.4 | 50.2 | 81.2 | 95.1 | 70 | 55 | 204.2 | 95 | 235.6 | 198.2 | 43 | 11.5 | 30.1 | 0.033 | 104.1 | 30.1 | 15.501 | 433.6 | 203.9 | 200.4 | 98.8 | 40.3 | 0.523 |  |  | 99.4 | 752 | 0.991 | -8 | 45.1 | 97 | 28 | 0.994 | 173.73 | 199 | 7850 | 199.52 | 49.38 | -46.88 | 16.81 | 42.8 | 41.29 | 45.03 | 44 | 52 | 64 | 76 | 37.25 | 86 | 74
1778 | 1749 | 268.8 | 49.1 | 81.2 | 95 | 70 | 55 | 203.8 | 95 | 234.8 | 198.1 | 43 | 11.5 | 30.1 | 0.036 | 104 | 30.1 | 15.555 | 433.9 | 203.9 | 200.1 | 98.8 | 40.3 | 0.522 |  |  | 99.4 | 752.1 | 0.987 | -8 | 54.51 | 97 | 28 | 1.005 | 173.33 | 200 | 8900 | 198.23 | 48.91 | -47.06 | 16.94 | 43.1 | 41.52 | 45.23 | 44 | 52 | 64 | 76 | 37.25 | 86 | 78
1779 | 1753 | 269.3 | 49.9 | 81.2 | 95 | 70 | 55 | 203.7 | 95 | 234.7 | 198.8 | 43.1 | 11.5 | 30.1 | 0.038 | 104 | 30.1 | 15.541 | 433.5 | 203.9 | 200.3 | 98.8 | 40.3 | 0.522 |  |  | 99.4 | 752.2 | 0.992 | -8 | 51.76 | 97 | 28 | 0.995 | 174.51 | 200 | 8140 | 199.52 | 49.45 | -46.94 | 17.19 | 42.91 | 41.32 | 45.23 | 44 | 52 | 64 | 76 | 37.25 | 83 | 78
1780 | 1753 | 270.2 | 49.7 | 81.2 | 95 | 70 | 55 | 203.8 | 95 | 234.9 | 198.8 | 43.1 | 11.5 | 30.1 | 0.035 | 104.1 | 30.1 | 15.564 | 433.7 | 203.9 | 200.5 | 98.8 | 40.3 | 0.525 |  |  | 99.4 | 752.3 | 0.991 | -8 | 47.84 | 97 | 28 | 0.996 | 174.51 | 202 | 7850 | 198.54 | 48.39 | -46.88 | 16.94 | 43.09 | 41.28 | 45.23 | 44 | 52 | 64 | 76 | 37.25 | 86 | 79
1781 | 1754 | 271.1 | 49.6 | 81.2 | 95 | 70 | 55 | 204 | 95 | 235.1 | 198.1 | 43.1 | 11.5 | 30.1 | 0.031 | 104 | 30.1 | 15.559 | 433.7 | 203.9 | 200.2 | 98.8 | 40.3 | 0.528 |  |  | 99.4 | 752.3 | 0.99 | -8 | 45.1 | 97 | 28 | 0.997 | 173.33 | 195 | 9310 | 199.18 | 48.2 | -46.94 | 16.94 | 43.05 | 41.33 | 45.23 | 44 | 52 | 64 | 76 | 36.86 | 88 | 78
1782 | 1744 | 268.2 | 49.3 | 81.3 | 95 | 70 | 55 | 203.4 | 95 | 234.2 | 197.7 | 43.1 | 11.5 | 30.1 | 0.039 | 104 | 30.1 | 15.491 | 435.3 | 203.9 | 199.7 | 98.8 | 40.3 | 0.523 |  |  | 99.4 | 752.3 | 0.995 | -8 | 47.06 | 97 | 28 | 1.005 | 173.33 | 198 | 9070 | 197.91 | 49.29 | -47.06 | 16.94 | 43.13 | 41.53 | 45.23 | 44 | 52 | 64 | 76 | 37.25 | 87 | 72
1783 | 1751 | 270 | 48.8 | 81.3 | 95 | 70 | 55 | 203.5 | 95 | 234.4 | 198.1 | 43.1 | 11.5 | 30.1 | 0.049 | 104 | 30.1 | 15.393 | 437 | 203.9 | 199.4 | 98.8 | 40.3 | 0.523 |  |  | 99.4 | 752.2 | 0.994 | -8 | 58.04 | 97 | 28 | 0.993 | 173.33 | 194 | 8820 | 198.23 | 48.9 | -47 | 17 | 43.08 | 41.27 | 45.23 | 44 | 52 | 64 | 76 | 37.25 | 85 | 78
1784 | 1751 | 269.7 | 49.1 | 81.3 | 95.1 | 70 | 55 | 203.5 | 95 | 234.5 | 198.4 | 43 | 11.5 | 30.1 | 0.053 | 104 | 30.1 | 15.431 | 437.8 | 203.9 | 199.5 | 98.8 | 40.3 | 0.524 |  |  | 99.4 | 752.1 | 0.99 | -8 | 55.69 | 97 | 28 | 1.002 | 174.12 | 203 | 8800 | 196.93 | 49.57 | -46.94 | 17.06 | 42.97 | 41.31 | 45.03 | 44 | 52 | 64 | 76 | 37.25 | 85 | 79
1785 | 1750 | 269.2 | 49.5 | 81.2 | 95.1 | 70 | 55 | 203.4 | 95 | 234.4 | 198.4 | 43 | 11.5 | 30.1 | 0.042 | 104 | 30.1 | 15.5 | 437.9 | 203.9 | 199.9 | 98.8 | 40.3 | 0.524 |  |  | 99.4 | 752 | 0.99 | -8 | 50.2 | 97 | 28 | 0.998 | 173.73 | 195 | 8870 | 200.16 | 48.41 | -47.06 | 17.06 | 43.23 | 41.31 | 44.92 | 44 | 52 | 64 | 76 | 37.25 | 85 | 80
1786 | 1755 | 270.9 | 50 | 81.2 | 95.1 | 70 | 55 | 203.7 | 95 | 234.8 | 198.1 | 43 | 11.5 | 30.1 | 0.034 | 104 | 30.1 | 15.507 | 438.8 | 203.9 | 200 | 98.8 | 40.3 | 0.526 |  |  | 99.4 | 752 | 0.991 | -8 | 45.88 | 97 | 28 | 0.992 | 173.73 | 200 | 7750 | 199.52 | 49.37 | -47.06 | 17 | 43.02 | 41.34 | 45.03 | 44 | 52 | 64 | 76 | 36.86 | 86 | 79
1787 | 1751 | 270.9 | 49.6 | 81.2 | 95.1 | 70 | 55 | 203.7 | 95 | 234.8 | 198 | 43 | 11.5 | 30.1 | 0.032 | 104 | 30.1 | 15.525 | 438.8 | 203.9 | 200.1 | 98.8 | 40.3 | 0.526 |  |  | 99.4 | 751.9 | 0.995 | -8 | 50.2 | 97 | 28 | 0.995 | 174.12 | 196 | 8990 | 198.86 | 49.22 | -47 | 17 | 42.98 | 41.34 | 45.12 | 44 | 52 | 64 | 76 | 37.25 | 87 | 75
1788 | 1750 | 271.2 | 49.1 | 81.2 | 95.1 | 70 | 55 | 203.7 | 95 | 234.8 | 197.7 | 43 | 11.5 | 30.1 | 0.035 | 104 | 30.1 | 15.516 | 439 | 203.9 | 199.7 | 98.8 | 40.3 | 0.525 |  |  | 99.4 | 751.8 | 0.992 | -8 | 45.88 | 97 | 28 | 1 | 172.55 | 195 | 8580 | 197.25 | 49.31 | -47 | 17.06 | 42.92 | 41.25 | 45.23 | 44 | 52 | 64 | 76 | 36.86 | 88 | 78
1789 | 1742 | 268.4 | 48.6 | 81.2 | 95.1 | 70 | 55 | 203.2 | 95 | 234 | 198.1 | 43 | 11.5 | 30.1 | 0.054 | 104 | 30.1 | 15.488 | 439.6 | 203.9 | 199.4 | 98.8 | 40.3 | 0.521 |  |  | 99.4 | 751.7 | 0.993 | -8 | 54.9 | 97 | 28 | 0.989 | 173.73 | 195 | 8970 | 197.25 | 48.34 | -47.06 | 17 | 43.05 | 41.24 | 45.23 | 44 | 52 | 64 | 76 | 37.25 | 89 | 75
1790 | 1743 | 266.5 | 48.9 | 81.2 | 95.1 | 70 | 55.1 | 202.8 | 95 | 233.5 | 198.3 | 43 | 11.5 | 30.1 | 0.066 | 103.9 | 30.1 | 15.413 | 440.2 | 203.9 | 199.1 | 98.8 | 40.3 | 0.519 |  |  | 99.4 | 751.6 | 0.989 | -8 | 60.78 | 97 | 28 | 1.011 | 173.73 | 195 | 8770 | 197.59 | 48.95 | -47 | 17 | 43.06 | 41.29 | 45.03 | 44 | 52 | 64 | 76 | 37.25 | 91 | 81
1791 | 1744 | 266.6 | 48.9 | 81.2 | 95.1 | 70 | 55.1 | 202.9 | 95 | 233.5 | 198.5 | 42.9 | 11.5 | 30.1 | 0.069 | 103.9 | 30.1 | 15.345 | 440.6 | 203.9 | 199.2 | 98.8 | 40.3 | 0.518 |  |  | 99.4 | 751.7 | 0.985 | -8 | 59.61 | 97 | 28 | 1.004 | 173.73 | 195 | 8600 | 196.61 | 48.22 | -47 | 16.88 | 42.94 | 41.24 | 44.92 | 44 | 52 | 64 | 76 | 37.25 | 87 | 79
1792 | 1746 | 267.5 | 48.2 | 81.2 | 95 | 70 | 55 | 203.1 | 95 | 233.9 | 198.7 | 42.9 | 11.5 | 30.1 | 0.063 | 104 | 30.1 | 15.313 | 440.6 | 203.9 | 199.4 | 98.8 | 40.3 | 0.52 |  |  | 99.4 | 751.7 | 0.987 | -8 | 58.04 | 97 | 28 | 1.008 | 170.59 | 203 | 9070 | 196.93 | 49.5 | -46.94 | 16.94 | 42.8 | 41.28 | 44.83 | 44 | 52 | 64 | 76 | 37.25 | 86 | 74
1793 | 1749 | 267.6 | 49 | 81.2 | 95.1 | 70 | 55 | 203.3 | 95 | 234.2 | 198.9 | 42.9 | 11.5 | 30.1 | 0.057 | 104 | 30.1 | 15.334 | 439.9 | 203.9 | 199.7 | 98.8 | 40.3 | 0.522 |  |  | 99.4 | 751.8 | 0.989 | -8 | 54.9 | 97 | 28 | 1.001 | 174.12 | 195 | 8920 | 196.93 | 48.35 | -47 | 16.94 | 42.89 | 41.18 | 44.83 | 44 | 52 | 64 | 76 | 37.25 | 85 | 72
1794 | 1752 | 268.3 | 49.5 | 81.2 | 95.1 | 70 | 55 | 203.5 | 95 | 234.5 | 198.5 | 42.9 | 11.5 | 30.1 | 0.047 | 104 | 30.1 | 15.403 | 439.4 | 203.9 | 200.1 | 98.8 | 40.3 | 0.524 |  |  | 99.4 | 751.8 | 0.994 | -8 | 47.45 | 97 | 28 | 0.995 | 174.9 | 202 | 8260 | 197.25 | 49 | -47 | 17.12 | 43.12 | 41.41 | 44.83 | 44 | 52 | 64 | 76 | 37.25 | 86 | 77
1795 | 1751 | 268.8 | 49.4 | 81.2 | 95 | 70 | 55 | 203.7 | 95 | 234.7 | 198.2 | 43 | 11.5 | 30.1 | 0.038 | 104 | 30.1 | 15.444 | 439.6 | 203.9 | 200 | 98.8 | 40.3 | 0.526 |  |  | 99.3 | 751.8 | 0.995 | -8 | 45.49 | 97 | 28 | 1 | 173.33 | 198 | 8330 | 198.54 | 49.05 | -46.88 | 16.94 | 43.02 | 41.25 | 45.03 | 44 | 52 | 64 | 76 | 37.25 | 85 | 77
1796 | 1754 | 269.2 | 50 | 81.2 | 95.1 | 70 | 55 | 203.7 | 95 | 234.7 | 198.3 | 43 | 11.5 | 30.1 | 0.04 | 104 | 30.1 | 15.481 | 438.9 | 203.9 | 199.9 | 98.8 | 40.3 | 0.527 |  |  | 99.4 | 751.8 | 0.991 | -8 | 48.24 | 97 | 28 | 1.009 | 174.12 | 195 | 9260 | 199.52 | 49.39 | -46.94 | 16.88 | 43.05 | 41.33 | 45.23 | 44 | 52 | 64 | 76 | 37.25 | 86 | 79
1797 | 1757 | 271.1 | 50.1 | 81.2 | 95.1 | 70 | 55 | 204.1 | 95 | 235.3 | 198 | 43.1 | 11.5 | 30.1 | 0.031 | 104 | 30 | 15.569 | 437.7 | 203.9 | 200 | 98.8 | 40.3 | 0.528 |  |  | 99.3 | 751.7 | 0.99 | -8 | 44.31 | 97 | 28 | 0.992 | 173.73 | 197 | 8800 | 196.93 | 48.27 | -46.94 | 16.88 | 43.13 | 41.28 | 45.23 | 44 | 52 | 64 | 76 | 36.86 | 86 | 78
1798 | 1747 | 268.9 | 49.1 | 81.2 | 95.1 | 70 | 55 | 203.7 | 95 | 234.6 | 197.8 | 43.1 | 11.5 | 30 | 0.034 | 104 | 30 | 15.605 | 438.8 | 203.9 | 199.9 | 98.8 | 40.3 | 0.526 |  |  | 99.3 | 751.7 | 0.992 | -8 | 47.06 | 97 | 28 | 0.989 | 173.33 | 195 | 8950 | 201.45 | 49.39 | -47.06 | 16.88 | 43.01 | 41.31 | 45.33 | 44 | 52 | 64 | 76 | 37.25 | 89 | 75
1799 | 1751 | 269.2 | 49.5 | 81.2 | 95.1 | 70 | 55 | 203.5 | 95 | 234.5 | 198 | 43.1 | 11.5 | 30 | 0.046 | 104 | 30 | 15.439 | 439.4 | 203.9 | 199.4 | 98.8 | 40.3 | 0.524 |  |  | 99.4 | 751.6 | 0.992 | -8 | 53.33 | 97 | 28 | 1.008 | 171.76 | 202 | 9160 | 196.61 | 49.52 | -46.88 | 17 | 43.08 | 41.38 | 45.44 | 44 | 52 | 64 | 76 | 37.25 | 86 | 78
1800 | 1751 | 269.3 | 49.2 | 81.2 | 95.1 | 70 | 54.9 | 203.6 | 95 | 234.4 | 197.9 | 43.1 | 11.5 | 30 | 0.047 | 104 | 30 | 15.411 | 440.2 | 203.9 | 199.4 | 98.8 | 40.3 | 0.523 |  |  | 99.4 | 751.7 | 0.997 | -8 | 50.59 | 97 | 28 | 0.99 | 173.73 | 202 | 8750 | 198.23 | 48.24 | -46.81 | 16.75 | 43.13 | 41.41 | 45.12 | 44 | 52 | 64 | 76 | 36.86 | 86 | 76
1801 | 1747 | 268.4 | 49.4 | 81.2 | 95.1 | 70 | 54.9 | 203.3 | 95 | 234.1 | 197.9 | 43.1 | 11.5 | 30 | 0.052 | 103.9 | 30 | 15.394 | 439.1 | 203.9 | 199.3 | 98.8 | 40.3 | 0.523 |  |  | 99.4 | 751.7 | 0.991 | -8 | 56.47 | 97 | 28 | 1.007 | 170.59 | 195 | 9290 | 200.16 | 49.59 | -47 | 17.06 | 43.15 | 41.44 | 45.12 | 44 | 52 | 64 | 76 | 37.25 | 88 | 79
1802 | 1751 | 269 | 49.6 | 81.2 | 95 | 70 | 54.9 | 203.5 | 95 | 234.3 | 198.3 | 43 | 11.5 | 30 | 0.052 | 104 | 30 | 15.428 | 437.9 | 203.9 | 199.4 | 98.8 | 40.3 | 0.523 |  |  | 99.4 | 751.7 | 0.991 | -8 | 52.55 | 97 | 28 | 0.996 | 174.12 | 194 | 7820 | 196.61 | 49.39 | -47 | 17 | 43.07 | 41.41 | 45.03 | 44 | 52 | 64 | 76 | 37.25 | 86 | 80
1803 | 1755 | 270.6 | 49.8 | 81.2 | 95 | 70 | 54.9 | 203.8 | 95 | 234.8 | 198.1 | 43 | 11.5 | 30 | 0.04 | 104 | 30 | 15.487 | 436.5 | 203.9 | 199.8 | 98.8 | 40.3 | 0.526 |  |  | 99.4 | 751.7 | 0.992 | -8 | 50.59 | 97 | 28 | 1.008 | 173.73 | 195 | 9360 | 201.77 | 47.84 | -47.06 | 17 | 43.11 | 41.4 | 45.03 | 44 | 52 | 64 | 76 | 37.25 | 86 | 76
1804 | 1758 | 272.4 | 50 | 81.2 | 95 | 70 | 54.9 | 204.2 | 95 | 235.4 | 197.4 | 43 | 11.5 | 30 | 0.031 | 104 | 30 | 15.538 | 435.7 | 203.9 | 199.7 | 98.8 | 40.3 | 0.528 |  |  | 99.4 | 751.6 | 0.991 | -8 | 42.75 | 97 | 28 | 0.998 | 172.55 | 196 | 9040 | 197.91 | 48.36 | -47 | 17.06 | 43.16 | 41.42 | 45.12 | 44 | 52 | 64 | 76 | 36.86 | 86 | 75
1805 | 1740 | 268.4 | 48.7 | 81.2 | 95 | 70 | 55 | 203.5 | 95 | 234.2 | 197.2 | 43 | 11.5 | 30 | 0.042 | 104 | 30 | 15.455 | 437.3 | 203.9 | 199.1 | 98.8 | 40.3 | 0.524 |  |  | 99.4 | 751.5 | 0.996 | -8 | 50.2 | 97 | 28 | 0.996 | 172.55 | 195 | 8750 | 197.25 | 49.34 | -47 | 16.94 | 43 | 41.37 | 45.23 | 44 | 52 | 64 | 76 | 37.25 | 87 | 79
1806 | 1744 | 267.4 | 48.9 | 81.2 | 94.9 | 70 | 54.9 | 203 | 95 | 233.8 | 197.5 | 43 | 11.5 | 30 | 0.06 | 103.9 | 30 | 15.324 | 437.2 | 203.9 | 198.7 | 98.8 | 40.3 | 0.523 |  |  | 99.3 | 751.5 | 0.992 | -8 | 58.82 | 97 | 28 | 0.995 | 172.94 | 199 | 8990 | 196.93 | 48.42 | -46.94 | 16.94 | 43 | 41.31 | 45.23 | 44 | 52 | 64 | 76 | 37.25 | 85 | 82
1807 | 1746 | 268.3 | 48.9 | 81.2 | 94.9 | 70 | 54.9 | 203.1 | 95 | 233.9 | 198.1 | 43 | 11.5 | 30 | 0.058 | 103.9 | 30 | 15.329 | 437.4 | 203.9 | 199.1 | 98.8 | 40.3 | 0.524 |  |  | 99.3 | 751.4 | 0.996 | -8 | 57.25 | 97 | 28 | 0.994 | 172.94 | 194 | 8730 | 196.93 | 48.13 | -47 | 16.94 | 42.97 | 41.21 | 45.03 | 44 | 52 | 64 | 76 | 37.25 | 85 | 76
1808 | 1751 | 268.8 | 49.4 | 81.2 | 95 | 70 | 54.9 | 203.3 | 94.9 | 234.2 | 198.4 | 42.9 | 11.5 | 30 | 0.047 | 104 | 30 | 15.444 | 437.6 | 203.9 | 199.6 | 98.8 | 40.3 | 0.526 |  |  | 99.3 | 751.4 | 0.995 | -8 | 47.06 | 97 | 28 | 1 | 174.12 | 202 | 8650 | 197.25 | 49.6 | -47 | 17 | 43.07 | 41.32 | 44.92 | 44 | 52 | 64 | 76 | 37.25 | 86 | 74
1809 | 1758 | 271.5 | 50 | 81.2 | 94.9 | 70 | 54.9 | 204 | 95 | 235 | 197.9 | 42.9 | 11.5 | 30 | 0.03 | 104 | 30 | 15.532 | 437.3 | 203.9 | 200.2 | 98.8 | 40.3 | 0.528 |  |  | 99.3 | 751.3 | 0.987 | -8 | 42.35 | 97 | 28 | 1.005 | 174.51 | 200 | 8900 | 201.77 | 49.28 | -46.94 | 17 | 42.9 | 41.25 | 45.03 | 44 | 52 | 64 | 76 | 36.86 | 85 | 74
1810 | 1756 | 271.8 | 50 | 81.2 | 95 | 70 | 54.9 | 204 | 95 | 235 | 197.4 | 43 | 11.5 | 30 | 0.027 | 104 | 30 | 15.53 | 437.4 | 203.9 | 199.9 | 98.8 | 40.3 | 0.529 |  |  | 99.3 | 751.3 | 0.997 | -8 | 43.92 | 97 | 28 | 1.009 | 172.94 | 194 | 9410 | 196.93 | 48.12 | -46.88 | 17 | 42.77 | 41.17 | 45.23 | 44 | 52 | 64 | 76 | 36.86 | 85 | 80
1811 | 1751 | 270.7 | 49.8 | 81.2 | 94.9 | 70 | 54.9 | 203.7 | 95 | 234.7 | 197.7 | 43 | 11.5 | 30 | 0.035 | 104 | 30 | 15.456 | 438.5 | 203.9 | 199.7 | 98.8 | 40.3 | 0.529 |  |  | 99.4 | 751.1 | 0.991 | -8 | 48.24 | 97 | 28 | 0.994 | 172.94 | 194 | 8040 | 200.16 | 48.05 | -46.94 | 17.12 | 42.77 | 41.18 | 45.33 | 44 | 52 | 64 | 76 | 36.86 | 87 | 77
1812 | 1753 | 271.8 | 49.7 | 81.2 | 94.9 | 70 | 55 | 203.8 | 95 | 234.8 | 198 | 43.1 | 11.5 | 30 | 0.035 | 104 | 30 | 15.483 | 438.9 | 203.9 | 199.9 | 98.8 | 40.3 | 0.529 |  |  | 99.4 | 751 | 0.989 | -8 | 42.75 | 97 | 28 | 1.009 | 172.94 | 196 | 8850 | 198.86 | 47.56 | -46.94 | 17 | 42.97 | 41.21 | 45.33 | 44 | 52 | 64 | 76 | 36.86 | 87 | 78
1813 | 1740 | 269.1 | 48.5 | 81.2 | 95 | 70 | 55 | 203.4 | 95 | 234.1 | 197.9 | 43.1 | 11.5 | 30 | 0.047 | 104 | 30 | 15.437 | 439.7 | 203.9 | 199.4 | 98.8 | 40.3 | 0.525 |  |  | 99.4 | 750.9 | 0.984 | -8 | 55.29 | 97 | 28 | 0.996 | 172.94 | 200 | 8070 | 198.23 | 48.95 | -47 | 16.94 | 42.97 | 41.11 | 45.33 | 44 | 52 | 64 | 76 | 36.86 | 85 | 76
1814 | 1736 | 266.2 | 47.8 | 81.2 | 95 | 70 | 55 | 202.8 | 95 | 233.4 | 197.8 | 43 | 11.5 | 30 | 0.068 | 103.8 | 30 | 15.324 | 440.5 | 203.9 | 198.7 | 98.8 | 40.3 | 0.52 |  |  | 99.4 | 750.9 | 1 | -8 | 60.39 | 97 | 28 | 0.993 | 173.33 | 202 | 8770 | 197.27 | 49.25 | -46.81 | 16.62 | 43.02 | 41.38 | 45.23 | 44 | 52 | 64 | 76 | 37.25 | 86 | 76
1815 | 1746 | 266.1 | 49.1 | 81.2 | 95 | 70 | 55 | 202.7 | 95 | 233.4 | 198.2 | 42.9 | 11.5 | 30 | 0.067 | 103.9 | 30 | 15.27 | 440.4 | 203.9 | 199 | 98.8 | 40.3 | 0.52 |  |  | 99.4 | 750.9 | 0.988 | -8 | 58.43 | 97 | 28 | 1.018 | 173.33 | 201 | 8770 | 196.61 | 49.36 | -46.81 | 16.94 | 43.02 | 41.37 | 44.83 | 44 | 52 | 64 | 76 | 37.25 | 86 | 79
1816 | 1752 | 268.8 | 49.2 | 81.2 | 94.9 | 70 | 55 | 203.3 | 95 | 234.3 | 198.4 | 42.9 | 11.5 | 30 | 0.047 | 104 | 30 | 15.395 | 438.6 | 203.9 | 199.9 | 98.8 | 40.3 | 0.525 |  |  | 99.3 | 751 | 0.99 | -8 | 43.14 | 97 | 28 | 1.012 | 171.76 | 195 | 7940 | 201.77 | 50.03 | -47.06 | 16.75 | 43 | 41.36 | 44.83 | 44 | 52 | 64 | 76 | 37.25 | 84 | 74
1817 | 1757 | 270.7 | 49.9 | 81.2 | 95 | 70 | 55 | 203.8 | 95 | 234.8 | 197.7 | 42.9 | 11.5 | 30 | 0.03 | 104 | 30 | 15.555 | 439.7 | 203.9 | 200 | 98.8 | 40.3 | 0.528 |  |  | 99.4 | 751 | 0.995 | -8 | 42.35 | 97 | 28 | 1.003 | 172.94 | 197 | 8160 | 197.25 | 48.88 | -46.94 | 16.94 | 42.86 | 41.18 | 45.03 | 44 | 52 | 64 | 76 | 36.86 | 86 | 78
1818 | 1752 | 270.4 | 49.8 | 81.2 | 95 | 70 | 55 | 203.8 | 95 | 234.9 | 197.5 | 43 | 11.5 | 30 | 0.03 | 104 | 30 | 15.522 | 439.2 | 203.9 | 199.9 | 98.8 | 40.3 | 0.529 |  |  | 99.4 | 751 | 0.985 | -8 | 44.71 | 97 | 28 | 1.004 | 172.55 | 198 | 8850 | 200.16 | 48.23 | -47 | 17 | 42.81 | 41.24 | 45.23 | 44 | 52 | 64 | 76 | 36.86 | 88 | 78
1819 | 1751 | 270.4 | 49.5 | 81.2 | 95 | 70 | 55 | 203.7 | 95 | 234.7 | 197.5 | 43.1 | 11.5 | 30 | 0.032 | 104 | 30 | 15.489 | 439.2 | 203.9 | 199.7 | 98.8 | 40.4 | 0.529 |  |  | 99.4 | 750.9 | 0.991 | -8 | 44.71 | 97 | 28 | 1.001 | 173.33 | 196 | 8850 | 198.54 | 49.27 | -46.94 | 16.88 | 42.93 | 41.37 | 45.33 | 44 | 52 | 64 | 76 | 36.86 | 88 | 75
1820 | 1749 | 269.6 | 49.4 | 81.3 | 94.9 | 70 | 55 | 203.5 | 95 | 234.4 | 197.5 | 43.1 | 11.5 | 30 | 0.036 | 104 | 30 | 15.433 | 439.9 | 203.9 | 199.5 | 98.8 | 40.4 | 0.53 |  |  | 99.4 | 750.9 | 0.992 | -8 | 43.92 | 97 | 28 | 1.005 | 172.94 | 198 | 8330 | 197.59 | 48.2 | -46.94 | 17 | 43.09 | 41.42 | 45.44 | 44 | 52 | 64 | 76 | 36.86 | 85 | 75
1821 | 1747 | 268.7 | 49.2 | 81.3 | 95 | 70 | 55 | 203.2 | 95 | 234 | 197.5 | 43.1 | 11.5 | 30 | 0.04 | 104 | 30 | 15.448 | 439.6 | 203.9 | 199.4 | 98.8 | 40.4 | 0.528 |  |  | 99.4 | 750.9 | 0.988 | -8 | 47.84 | 97 | 28 | 1.003 | 172.94 | 195 | 8920 | 197.25 | 49.25 | -46.94 | 16.94 | 43.06 | 41.31 | 45.44 | 44 | 52 | 64 | 76 | 36.86 | 86 | 78
1822 | 1757 | 270.8 | 50.1 | 81.3 | 95 | 70 | 55 | 203.5 | 95 | 234.5 | 197.2 | 43.1 | 11.5 | 30 | 0.037 | 104 | 30 | 15.43 | 440 | 203.9 | 199.3 | 98.8 | 40.4 | 0.53 |  |  | 99.4 | 751 | 0.992 | -8 | 44.31 | 97 | 28 | 0.999 | 172.55 | 199 | 8870 | 196.61 | 48.31 | -46.81 | 16.81 | 43.06 | 41.37 | 45.33 | 44 | 52 | 64 | 76 | 37.25 | 87 | 77
1823 | 1749 | 270 | 49.5 | 81.3 | 95 | 70 | 55 | 203.7 | 95 | 234.5 | 197.3 | 43.1 | 11.5 | 30 | 0.035 | 104 | 30 | 15.441 | 440.3 | 203.9 | 199.4 | 98.8 | 40.4 | 0.53 |  |  | 99.4 | 751.1 | 0.987 | -8 | 49.8 | 97 | 28 | 1.004 | 172.55 | 199 | 8190 | 200.16 | 48.18 | -46.94 | 17.19 | 42.91 | 41.25 | 45.33 | 44 | 52 | 64 | 76 | 36.86 | 88 | 79
1824 | 1750 | 269.2 | 49.9 | 81.2 | 95 | 70 | 55 | 203.4 | 95 | 234.2 | 197.3 | 43 | 11.5 | 30 | 0.046 | 104 | 30 | 15.411 | 440.2 | 203.9 | 199 | 98.8 | 40.4 | 0.527 |  |  | 99.4 | 751.1 | 0.985 | -8 | 54.12 | 97 | 28 | 0.993 | 172.94 | 199 | 8990 | 197.91 | 48.36 | -46.94 | 16.81 | 43.02 | 41.34 | 45.33 | 44 | 52 | 64 | 76 | 36.86 | 86 | 74
1825 | 1752 | 269.9 | 50 | 81.2 | 95 | 70 | 55 | 203.4 | 95 | 234.3 | 197.4 | 43 | 11.5 | 30 | 0.045 | 104 | 30 | 15.377 | 439.5 | 203.9 | 199 | 98.8 | 40.4 | 0.527 |  |  | 99.4 | 751 | 0.989 | -8 | 49.8 | 97 | 28 | 1.013 | 171.76 | 195 | 8630 | 196.93 | 48.39 | -47.06 | 16.94 | 43.01 | 41.41 | 45.23 | 44 | 52 | 64 | 76 | 36.86 | 86 | 73
1826 | 1747 | 269.5 | 49.3 | 81.2 | 95 | 70 | 55 | 203.4 | 95 | 234.3 | 197 | 43 | 11.5 | 30 | 0.035 | 104 | 30 | 15.445 | 439.4 | 203.9 | 199.2 | 98.8 | 40.4 | 0.527 |  |  | 99.4 | 751 | 0.991 | -8 | 45.1 | 97 | 28 | 1.008 | 172.55 | 195 | 8700 | 197.91 | 48.21 | -47 | 17.12 | 43.1 | 41.18 | 45.12 | 44 | 52 | 64 | 76 | 36.86 | 86 | 79
1827 | 1745 | 268.3 | 48.9 | 81.2 | 95.1 | 70 | 55 | 203.2 | 95 | 233.9 | 196.8 | 43 | 11.5 | 30 | 0.042 | 103.9 | 30 | 15.429 | 440.3 | 203.9 | 198.7 | 98.8 | 40.4 | 0.525 |  |  | 99.3 | 751 | 0.994 | -8 | 44.31 | 97 | 28 | 1.016 | 172.55 | 199 | 7940 | 195 | 48.58 | -47 | 16.88 | 42.99 | 41.31 | 45.23 | 44 | 52 | 64 | 76 | 37.25 | 84 | 74
1828 | 1747 | 267.5 | 49.2 | 81.2 | 95 | 70 | 55 | 203 | 95 | 233.7 | 197.5 | 43 | 11.5 | 30 | 0.054 | 103.9 | 30 | 15.418 | 440.9 | 203.9 | 198.6 | 98.8 | 40.4 | 0.524 |  |  | 99.4 | 751 | 0.988 | -8 | 58.04 | 97 | 28 | 0.994 | 173.73 | 203 | 8360 | 197.59 | 48.85 | -47 | 17.12 | 43.01 | 41.3 | 45.12 | 44 | 52 | 64 | 76 | 37.25 | 82 | 78
1829 | 1757 | 269.8 | 50.1 | 81.2 | 95.1 | 70 | 55 | 203.4 | 95 | 234.4 | 197.9 | 42.9 | 11.5 | 30 | 0.045 | 104 | 30 | 15.455 | 440.6 | 203.9 | 199.2 | 98.8 | 40.4 | 0.527 |  |  | 99.4 | 751.1 | 0.989 | -8 | 54.12 | 97 | 28 | 0.993 | 173.73 | 202 | 8070 | 196.61 | 49.41 | -46.94 | 17.19 | 42.87 | 41.3 | 45.03 | 44 | 52 | 64 | 76 | 37.25 | 86 | 75
1830 | 1750 | 269.9 | 49.2 | 81.2 | 95 | 70 | 55 | 203.9 | 95 | 234.8 | 197 | 42.9 | 11.5 | 30 | 0.035 | 104 | 30 | 15.494 | 441.1 | 203.9 | 199.3 | 98.8 | 40.4 | 0.527 |  |  | 99.4 | 751.1 | 0.994 | -8 | 40.39 | 97 | 28 | 0.989 | 172.94 | 195 | 8920 | 199.84 | 48.67 | -47 | 16.75 | 42.92 | 41.31 | 45.03 | 44 | 52 | 64 | 76 | 36.86 | 90 | 74
1831 | 1749 | 269.4 | 49.3 | 81.2 | 94.9 | 70 | 55 | 203.6 | 95 | 234.5 | 197 | 43 | 11.5 | 30 | 0.039 | 104 | 30 | 15.388 | 441.5 | 203.9 | 199.1 | 98.8 | 40.4 | 0.528 |  |  | 99.4 | 751.1 | 0.993 | -8 | 45.88 | 97 | 28 | 1.011 | 172.94 | 200 | 8040 | 198.23 | 47.59 | -46.94 | 16.94 | 42.96 | 41.2 | 45.12 | 44 | 52 | 64 | 76 | 36.86 | 88 | 78
1832 | 1745 | 268.2 | 48.8 | 81.2 | 95 | 70 | 55 | 203.4 | 95 | 234.1 | 197.1 | 43 | 11.5 | 30 | 0.042 | 103.9 | 30 | 15.34 | 442.1 | 203.9 | 199 | 98.8 | 40.4 | 0.526 |  |  | 99.4 | 751.1 | 0.995 | -8 | 45.49 | 97 | 28 | 1.014 | 173.33 | 196 | 9360 | 197.91 | 48.2 | -47 | 16.88 | 42.9 | 41.23 | 45.23 | 44 | 52 | 64 | 76 | 36.86 | 87 | 79
1833 | 1751 | 268.7 | 49.3 | 81.2 | 94.9 | 70 | 55 | 203.4 | 95 | 234.3 | 197.8 | 43 | 11.5 | 30 | 0.049 | 103.9 | 30 | 15.386 | 442.9 | 203.9 | 199 | 98.8 | 40.4 | 0.527 |  |  | 99.3 | 751.1 | 0.994 | -8 | 56.08 | 97 | 28 | 0.992 | 173.73 | 193 | 8430 | 197.25 | 48.15 | -47 | 17.12 | 43.07 | 41.38 | 45.23 | 44 | 52 | 64 | 76 | 37.25 | 89 | 76
1834 | 1758 | 270.7 | 50.3 | 81.2 | 94.9 | 70 | 55 | 203.7 | 95 | 234.8 | 197.8 | 43 | 11.5 | 30 | 0.039 | 104 | 30 | 15.448 | 443.3 | 203.9 | 199.5 | 98.8 | 40.4 | 0.527 |  |  | 99.4 | 751.2 | 0.985 | -8 | 52.16 | 97 | 28 | 1.005 | 173.33 | 195 | 9360 | 200.16 | 48.51 | -46.94 | 17.12 | 43.09 | 41.23 | 45.12 | 44 | 52 | 64 | 76 | 36.86 | 87 | 79
1835 | 1750 | 269.8 | 49.3 | 81.2 | 94.9 | 70 | 55 | 203.7 | 95 | 234.6 | 197.1 | 43 | 11.5 | 30 | 0.036 | 104 | 30 | 15.475 | 442.3 | 203.9 | 199.2 | 98.8 | 40.4 | 0.526 |  |  | 99.4 | 751.2 | 0.993 | -8 | 48.24 | 97 | 28 | 0.995 | 172.55 | 197 | 8580 | 199.84 | 47.32 | -47.06 | 16.94 | 42.94 | 41.33 | 45.23 | 44 | 52 | 64 | 76 | 36.86 | 88 | 78
1836 | 1738 | 267.1 | 48.2 | 81.2 | 94.9 | 70 | 55 | 203.3 | 95 | 233.9 | 197.2 | 43 | 11.5 | 30 | 0.052 | 103.9 | 30 | 15.416 | 443.7 | 203.9 | 198.7 | 98.8 | 40.4 | 0.522 |  |  | 99.4 | 751.2 | 0.991 | -8 | 52.94 | 97 | 28 | 1.001 | 172.94 | 198 | 8580 | 197.27 | 48.8 | -46.94 | 16.81 | 43.03 | 41.34 | 45.33 | 44 | 52 | 64 | 76 | 36.86 | 89 | 74
1837 | 1739 | 264.5 | 48.2 | 81.2 | 95 | 70 | 55 | 202.8 | 95 | 233.3 | 197.2 | 43 | 11.5 | 30 | 0.073 | 103.8 | 30 | 15.295 | 443.8 | 203.9 | 198.1 | 98.8 | 40.4 | 0.52 |  |  | 99.4 | 751.3 | 0.992 | -8 | 59.61 | 97 | 28 | 1.005 | 171.76 | 192 | 8480 | 197.59 | 48.34 | -46.81 | 16.75 | 43.05 | 41.42 | 45.23 | 44 | 52 | 64 | 76 | 37.25 | 82 | 79
1838 | 1745 | 265.6 | 48.4 | 81.2 | 95 | 70 | 55 | 202.9 | 95 | 233.6 | 197.5 | 42.9 | 11.5 | 30 | 0.071 | 103.8 | 30 | 15.248 | 443.2 | 203.9 | 198.2 | 98.8 | 40.4 | 0.52 |  |  | 99.3 | 751.4 | 0.993 | -8 | 59.22 | 97 | 28 | 1 | 172.55 | 192 | 8140 | 197.59 | 49.05 | -46.88 | 16.81 | 43.15 | 41.42 | 45.03 | 44 | 52 | 64 | 76 | 37.25 | 83 | 76
1839 | 1750 | 265.5 | 49.1 | 81.2 | 95 | 70 | 55 | 202.9 | 95 | 233.6 | 198.3 | 42.9 | 11.5 | 30 | 0.066 | 103.9 | 29.9 | 15.351 | 442.8 | 203.9 | 199.1 | 98.8 | 40.4 | 0.525 |  |  | 99.3 | 751.5 | 0.993 | -8 | 55.29 | 97 | 28 | 1.002 | 174.51 | 202 | 9210 | 196.61 | 49.04 | -46.81 | 17 | 43.06 | 41.28 | 44.83 | 44 | 52 | 64 | 76 | 37.25 | 82 | 80
1840 | 1762 | 269.5 | 50 | 81.2 | 94.9 | 70 | 55 | 203.7 | 95 | 234.8 | 197.8 | 42.9 | 11.5 | 30 | 0.039 | 104 | 29.9 | 15.481 | 440.9 | 203.9 | 199.9 | 98.8 | 40.4 | 0.529 |  |  | 99.3 | 751.6 | 0.991 | -8 | 41.57 | 97 | 28 | 1 | 173.73 | 195 | 8770 | 199.18 | 49.58 | -47 | 17.12 | 42.98 | 41.34 | 44.92 | 44 | 52 | 64 | 76 | 37.25 | 86 | 80
1841 | 1757 | 269.9 | 49.8 | 81.2 | 94.9 | 70 | 55 | 204.1 | 95 | 235.2 | 197.4 | 43 | 11.5 | 30 | 0.03 | 104 | 29.9 | 15.532 | 441.1 | 203.9 | 199.8 | 98.8 | 40.4 | 0.529 |  |  | 99.3 | 751.7 | 0.992 | -8 | 41.57 | 97 | 28 | 0.992 | 172.94 | 199 | 8190 | 197.25 | 49.39 | -46.94 | 17.12 | 43.05 | 41.34 | 45.12 | 44 | 52 | 64 | 76 | 36.86 | 85 | 75
1842 | 1753 | 269.6 | 49.4 | 81.2 | 94.9 | 70 | 55 | 204 | 95 | 235.1 | 197.4 | 43 | 11.5 | 30 | 0.03 | 104 | 29.9 | 15.473 | 442.3 | 203.9 | 199.8 | 98.8 | 40.4 | 0.53 |  |  | 99.3 | 751.7 | 0.994 | -8 | 50.2 | 97 | 28 | 1.002 | 172.94 | 195 | 8770 | 200.16 | 48.07 | -47 | 17.19 | 43.05 | 41.25 | 45.33 | 44 | 52 | 64 | 76 | 36.86 | 81 | 73
1843 | 1746 | 267.4 | 49.1 | 81.2 | 94.9 | 70 | 55 | 203.6 | 95 | 234.3 | 197.7 | 43.1 | 11.5 | 30 | 0.046 | 104 | 30 | 15.4 | 442.6 | 203.9 | 199.4 | 98.8 | 40.4 | 0.53 |  |  | 99.3 | 751.7 | 0.999 | -8 | 50.98 | 97 | 28 | 0.992 | 173.73 | 202 | 8310 | 197.91 | 48.35 | -46.81 | 16.75 | 43.05 | 41.41 | 45.44 | 44 | 52 | 64 | 76 | 37.25 | 84 | 78
1844 | 1746 | 267.4 | 48.5 | 81.2 | 94.9 | 70 | 55 | 203.4 | 95 | 234.1 | 198.1 | 43.1 | 11.5 | 30 | 0.055 | 104 | 30 | 15.301 | 442.5 | 203.9 | 199.2 | 98.8 | 40.4 | 0.528 |  |  | 99.4 | 751.6 | 0.993 | -8 | 58.82 | 97 | 28 | 0.999 | 173.33 | 200 | 9580 | 197.91 | 48.99 | -46.94 | 16.88 | 43.08 | 41.44 | 45.33 | 44 | 52 | 64 | 76 | 37.25 | 85 | 77
1845 | 1758 | 268.9 | 49.8 | 81.2 | 94.9 | 70 | 55 | 203.4 | 95 | 234.3 | 198.2 | 43 | 11.5 | 30 | 0.045 | 104 | 30 | 15.398 | 442.6 | 203.9 | 199.6 | 98.8 | 40.4 | 0.531 |  |  | 99.3 | 751.6 | 0.992 | -8 | 52.94 | 97 | 28 | 1.004 | 173.33 | 199 | 8530 | 199.84 | 48.36 | -47.19 | 17.25 | 42.73 | 41.31 | 45.12 | 44 | 52 | 64 | 76 | 37.25 | 86 | 77
1846 | 1750 | 268.2 | 49.6 | 81.2 | 95 | 70 | 55 | 203.5 | 95 | 234.3 | 197.8 | 43 | 11.5 | 30 | 0.039 | 104 | 29.9 | 15.463 | 442.5 | 203.9 | 199.7 | 98.8 | 40.4 | 0.529 |  |  | 99.3 | 751.7 | 0.986 | -8 | 40.78 | 97 | 28 | 1.009 | 173.73 | 196 | 8530 | 200.16 | 49.29 | -47 | 17 | 42.84 | 41.3 | 45.12 | 44 | 52 | 64 | 76 | 37.25 | 86 | 73
1847 | 1754 | 269.5 | 49.8 | 81.2 | 94.9 | 70 | 55.1 | 203.7 | 94.9 | 234.6 | 198.1 | 43 | 11.5 | 30 | 0.035 | 104 | 29.9 | 15.498 | 441.1 | 203.9 | 199.9 | 98.8 | 40.4 | 0.532 |  |  | 99.3 | 751.6 | 0.99 | -8 | 47.06 | 97 | 28 | 1.016 | 173.73 | 201 | 7990 | 196.93 | 48.21 | -47.06 | 17.25 | 42.68 | 41.26 | 45.12 | 44 | 52 | 64 | 76 | 36.86 | 88 | 75
1848 | 1752 | 270.5 | 49.4 | 81.2 | 94.9 | 70 | 55.1 | 204 | 94.9 | 234.9 | 197.6 | 43 | 11.5 | 30 | 0.028 | 104 | 29.9 | 15.644 | 441 | 203.9 | 200.1 | 98.8 | 40.4 | 0.531 |  |  | 99.3 | 751.6 | 0.995 | -8 | 42.75 | 97 | 28 | 1.008 | 173.33 | 199 | 8240 | 198.86 | 48.14 | -47.12 | 16.88 | 43.05 | 41.35 | 45.12 | 44 | 52 | 64 | 76 | 37.25 | 85 | 78
1849 | 1751 | 270.1 | 49.3 | 81.2 | 95 | 70 | 55.1 | 203.8 | 94.9 | 234.7 | 197.4 | 43.1 | 11.5 | 30 | 0.039 | 104 | 29.9 | 15.514 | 441 | 203.9 | 199.5 | 98.8 | 40.4 | 0.53 |  |  | 99.4 | 751.6 | 0.991 | -8 | 44.71 | 97 | 28 | 0.989 | 172.55 | 195 | 8380 | 200.16 | 48.75 | -46.88 | 17.06 | 43.07 | 41.24 | 45.23 | 44 | 52 | 64 | 76 | 37.25 | 86 | 82
1850 | 1756 | 270.4 | 50.4 | 81.2 | 95.1 | 70 | 55.1 | 203.6 | 95 | 234.5 | 197.4 | 43 | 11.5 | 30 | 0.039 | 104 | 29.9 | 15.469 | 441.6 | 203.9 | 199.4 | 98.8 | 40.4 | 0.531 |  |  | 99.4 | 751.6 | 0.987 | -8 | 49.02 | 97 | 28 | 1 | 172.94 | 199 | 8410 | 197.91 | 48.63 | -47.12 | 16.94 | 42.93 | 41.27 | 45.33 | 44 | 52 | 64 | 76 | 36.86 | 85 | 80
1851 | 1758 | 272.6 | 50.2 | 81.2 | 95.1 | 70 | 55.1 | 204 | 95 | 235.1 | 197.2 | 43 | 11.5 | 30 | 0.031 | 104 | 29.9 | 15.495 | 441.5 | 203.9 | 199.5 | 98.8 | 40.4 | 0.531 |  |  | 99.4 | 751.5 | 0.992 | -8 | 42.35 | 97 | 28 | 1 | 172.94 | 195 | 8820 | 198.54 | 47.61 | -47.19 | 17.19 | 42.67 | 41.14 | 45.33 | 44 | 52 | 64 | 76 | 36.86 | 85 | 78
1852 | 1738 | 268.5 | 48.5 | 81.2 | 95 | 70 | 55.1 | 203.5 | 95 | 234.1 | 197 | 43.1 | 11.5 | 30 | 0.047 | 103.9 | 29.9 | 15.527 | 443.4 | 203.9 | 199.1 | 98.8 | 40.4 | 0.528 |  |  | 99.4 | 751.5 | 0.994 | -8 | 44.71 | 97 | 28 | 0.989 | 172.55 | 197 | 9290 | 196.61 | 47.92 | -47 | 16.94 | 42.89 | 41.18 | 45.44 | 44 | 52 | 64 | 76 | 36.86 | 87 | 71
1853 | 1732 | 264.5 | 48.1 | 81.2 | 95 | 70 | 55.1 | 202.5 | 95 | 233 | 197.1 | 43 | 11.5 | 30 | 0.077 | 103.9 | 29.9 | 15.328 | 444.8 | 203.9 | 198.3 | 98.8 | 40.4 | 0.523 |  |  | 99.4 | 751.5 | 0.988 | -8 | 58.04 | 97 | 28 | 0.998 | 172.55 | 192 | 9630 | 197.27 | 49.47 | -46.81 | 16.81 | 42.99 | 41.27 | 45.33 | 44 | 52 | 64 | 76 | 37.25 | 85 | 80
1854 | 1736 | 263.2 | 47.9 | 81.2 | 95 | 70 | 55.1 | 202.5 | 95 | 233.1 | 197.2 | 42.9 | 11.5 | 30 | 0.088 | 103.8 | 29.9 | 15.17 | 445.9 | 203.9 | 198 | 98.8 | 40.4 | 0.52 |  |  | 99.3 | 751.5 | 0.99 | -8 | 60.39 | 97 | 28 | 1 | 172.94 | 192 | 8730 | 195 | 50.16 | -46.88 | 16.88 | 43.09 | 41.3 | 45.03 | 44 | 52 | 64 | 76 | 37.25 | 87 | 74
1855 | 1745 | 264.6 | 48.5 | 81.2 | 95 | 70 | 55 | 202.9 | 95 | 233.6 | 198 | 42.8 | 11.5 | 30 | 0.081 | 103.9 | 29.9 | 15.122 | 443.4 | 203.9 | 198.7 | 98.8 | 40.4 | 0.524 |  |  | 99.3 | 751.6 | 0.989 | -8 | 58.04 | 97 | 28 | 1 | 173.73 | 193 | 9680 | 197.91 | 48.85 | -46.88 | 16.75 | 42.92 | 41.31 | 44.92 | 44 | 52 | 64 | 76 | 37.25 | 84 | 78
1856 | 1765 | 269.5 | 50.3 | 81.2 | 95 | 70 | 55 | 203.7 | 95 | 235 | 198.3 | 42.8 | 11.5 | 30 | 0.053 | 104 | 29.9 | 15.313 | 440.2 | 203.9 | 199.8 | 98.8 | 40.4 | 0.532 |  |  | 99.3 | 751.8 | 0.988 | -8 | 51.37 | 97 | 28 | 0.996 | 174.51 | 196 | 8260 | 196.93 | 48.94 | -47 | 16.94 | 43.07 | 41.28 | 44.83 | 44 | 52 | 64 | 76 | 37.25 | 86 | 76
1857 | 1759 | 271 | 50.1 | 81.2 | 95.1 | 70 | 55 | 204.5 | 95 | 235.7 | 197.5 | 42.9 | 11.5 | 30 | 0.034 | 104 | 29.9 | 15.572 | 439.9 | 203.9 | 200.1 | 98.8 | 40.4 | 0.532 |  |  | 99.3 | 751.8 | 0.991 | -8 | 39.61 | 97 | 28 | 1.005 | 173.33 | 199 | 9480 | 197.25 | 49.26 | -46.94 | 17 | 42.91 | 41.27 | 44.92 | 44 | 52 | 64 | 76 | 37.25 | 88 | 74
1858 | 1753 | 270.3 | 49.2 | 81.2 | 95 | 70 | 55 | 204.2 | 95 | 235.3 | 197.4 | 43 | 11.5 | 30 | 0.033 | 104 | 29.9 | 15.551 | 439.6 | 203.9 | 200 | 98.8 | 40.4 | 0.535 |  |  | 99.4 | 751.7 | 0.994 | -8 | 43.92 | 97 | 28 | 1.006 | 172.94 | 196 | 9020 | 198.54 | 48.07 | -46.88 | 17 | 43.03 | 41.34 | 45.33 | 44 | 52 | 64 | 76 | 37.25 | 86 | 74
1859 | 1755 | 270.5 | 49.8 | 81.2 | 95 | 70 | 55 | 203.9 | 95 | 235 | 197.6 | 43.1 | 11.5 | 30 | 0.036 | 104 | 29.9 | 15.511 | 439.1 | 203.9 | 199.8 | 98.8 | 40.4 | 0.536 |  |  | 99.4 | 751.7 | 0.987 | -8 | 50.2 | 97 | 28 | 1.002 | 173.33 | 194 | 9430 | 199.84 | 49.26 | -47 | 16.81 | 43.11 | 41.48 | 45.44 | 44 | 52 | 64 | 76 | 37.25 | 86 | 75
1860 | 1752 | 270.7 | 49.2 | 81.2 | 95 | 70 | 55 | 203.9 | 95 | 235 | 197.3 | 43.1 | 11.5 | 30 | 0.039 | 104 | 29.9 | 15.526 | 439.2 | 203.9 | 199.6 | 98.8 | 40.4 | 0.535 |  |  | 99.3 | 751.7 | 0.994 | -8 | 43.53 | 97 | 28 | 1.011 | 173.73 | 195 | 8870 | 199.84 | 48.38 | -46.88 | 17.06 | 43.17 | 41.48 | 45.44 | 44 | 52 | 64 | 76 | 36.86 | 83 | 80
1861 | 1743 | 269.4 | 48.7 | 81.2 | 95 | 70 | 54.9 | 203.7 | 95 | 234.5 | 197.5 | 43.1 | 11.5 | 30 | 0.052 | 104 | 29.9 | 15.461 | 439.9 | 203.9 | 199.2 | 98.8 | 40.4 | 0.535 |  |  | 99.3 | 751.7 | 0.992 | -8 | 50.2 | 97 | 28 | 0.999 | 172.94 | 200 | 8070 | 198.23 | 48.59 | -47 | 17.19 | 43.08 | 41.32 | 45.44 | 44 | 52 | 64 | 76 | 37.25 | 84 | 77
1862 | 1744 | 267.6 | 48.1 | 81.2 | 95 | 70 | 54.9 | 203.2 | 95 | 233.9 | 197.5 | 43.1 | 11.5 | 30 | 0.069 | 103.9 | 29.9 | 15.366 | 442.4 | 203.9 | 198.7 | 98.8 | 40.4 | 0.532 |  |  | 99.3 | 751.7 | 0.988 | -8 | 57.65 | 97 | 28 | 0.996 | 172.94 | 199 | 8970 | 195 | 49.36 | -46.94 | 16.94 | 43.06 | 41.37 | 45.33 | 44 | 52 | 64 | 76 | 37.25 | 83 | 75
1863 | 1738 | 264.7 | 48.6 | 81.2 | 95.1 | 70 | 54.9 | 202.8 | 95 | 233.2 | 197.9 | 43 | 11.5 | 30 | 0.08 | 103.9 | 29.9 | 15.264 | 443.5 | 203.9 | 198.7 | 98.8 | 40.4 | 0.53 |  |  | 99.4 | 751.7 | 0.992 | -8 | 58.04 | 97 | 28 | 0.996 | 173.33 | 202 | 9560 | 197.91 | 49.55 | -46.94 | 17 | 43.02 | 41.37 | 45.12 | 44 | 52 | 64 | 76 | 37.25 | 87 | 72
1864 | 1749 | 265.8 | 49.4 | 81.2 | 95.1 | 70 | 54.9 | 202.9 | 95 | 233.6 | 198.4 | 42.9 | 11.5 | 29.9 | 0.073 | 103.9 | 29.9 | 15.272 | 441.3 | 203.9 | 199.1 | 98.8 | 40.4 | 0.53 |  |  | 99.3 | 751.8 | 0.993 | -8 | 59.61 | 97 | 28 | 1.001 | 173.33 | 194 | 8070 | 197.91 | 49.01 | -47 | 17.06 | 43.15 | 41.41 | 44.92 | 44 | 52 | 64 | 76 | 37.25 | 83 | 78
1865 | 1761 | 269.9 | 50.1 | 81.2 | 95.1 | 70 | 54.9 | 203.7 | 95 | 234.8 | 198.4 | 42.9 | 11.5 | 29.9 | 0.048 | 104 | 29.9 | 15.445 | 440.4 | 203.9 | 200 | 98.8 | 40.4 | 0.537 |  |  | 99.3 | 751.9 | 0.987 | -8 | 55.69 | 97 | 28 | 0.999 | 174.12 | 199 | 8630 | 199.52 | 49.45 | -46.88 | 17.06 | 43.01 | 41.28 | 44.83 | 44 | 52 | 64 | 76 | 37.25 | 88 | 74
1866 | 1750 | 268.7 | 49 | 81.2 | 95 | 70 | 54.9 | 203.8 | 95 | 234.7 | 197.5 | 42.9 | 11.5 | 29.9 | 0.037 | 104 | 29.9 | 15.565 | 440 | 203.9 | 200.2 | 98.8 | 40.4 | 0.535 |  |  | 99.4 | 751.9 | 0.993 | -8 | 41.96 | 97 | 28 | 0.996 | 172.55 | 198 | 8090 | 196.93 | 48.82 | -47.06 | 17.12 | 42.94 | 41.38 | 45.03 | 44 | 52 | 64 | 76 | 37.25 | 85 | 79
1867 | 1748 | 267.9 | 49.2 | 81.2 | 95 | 70 | 54.9 | 203.6 | 95 | 234.4 | 198.1 | 43 | 11.5 | 29.9 | 0.046 | 104 | 29.9 | 15.498 | 439.4 | 203.9 | 199.9 | 98.8 | 40.4 | 0.534 |  |  | 99.4 | 752 | 0.995 | -8 | 53.73 | 97 | 28 | 0.994 | 173.73 | 195 | 7970 | 196.93 | 47.58 | -47.12 | 17 | 42.88 | 41.15 | 45.23 | 44 | 52 | 64 | 76 | 37.25 | 86 | 72
1868 | 1759 | 270.6 | 49.8 | 81.2 | 95 | 70 | 54.9 | 203.9 | 95 | 234.9 | 198.2 | 43 | 11.5 | 29.9 | 0.04 | 104.1 | 29.9 | 15.513 | 437.8 | 203.9 | 200.2 | 98.8 | 40.4 | 0.538 |  |  | 99.4 | 752.1 | 0.994 | -8 | 47.84 | 97 | 28 | 1.009 | 174.51 | 200 | 8850 | 197.25 | 48.23 | -47.06 | 16.88 | 43.03 | 41.34 | 45.23 | 44 | 52 | 64 | 76 | 36.86 | 86 | 73
1869 | 1752 | 271.2 | 48.9 | 81.2 | 95 | 70 | 54.9 | 204.1 | 95 | 235.1 | 197.5 | 43 | 11.5 | 29.9 | 0.034 | 104.1 | 29.9 | 15.586 | 436.6 | 203.9 | 200.1 | 98.8 | 40.4 | 0.538 |  |  | 99.4 | 752.1 | 0.99 | -8 | 42.75 | 97 | 28 | 0.995 | 172.94 | 197 | 8460 | 198.23 | 47.33 | -47.19 | 17.06 | 42.97 | 41.29 | 45.33 | 44 | 52 | 64 | 76 | 36.86 | 87 | 73
1870 | 1752 | 270.4 | 49.6 | 81.2 | 95 | 70 | 54.9 | 203.9 | 95 | 234.8 | 197.8 | 43.1 | 11.5 | 29.9 | 0.045 | 104 | 29.9 | 15.517 | 437.2 | 203.9 | 199.6 | 98.8 | 40.4 | 0.538 |  |  | 99.4 | 752 | 0.994 | -8 | 53.73 | 97 | 28 | 1.008 | 172.94 | 195 | 9260 | 199.52 | 48.65 | -47 | 17 | 42.99 | 41.23 | 45.33 | 44 | 52 | 64 | 76 | 37.25 | 86 | 76
1871 | 1753 | 270.4 | 49.8 | 81.2 | 94.9 | 70 | 54.9 | 203.7 | 95 | 234.7 | 197.5 | 43.1 | 11.5 | 29.9 | 0.045 | 104 | 29.9 | 15.508 | 437.6 | 203.9 | 199.5 | 98.8 | 40.4 | 0.537 |  |  | 99.4 | 751.9 | 0.995 | -8 | 43.14 | 97 | 28 | 0.995 | 172.94 | 198 | 9340 | 196.93 | 47.36 | -47.12 | 17.12 | 42.82 | 41.28 | 45.33 | 44 | 52 | 64 | 76 | 37.25 | 89 | 79
1872 | 1748 | 269.6 | 49.5 | 81.2 | 95 | 70 | 54.9 | 203.5 | 95 | 234.3 | 197.7 | 43 | 11.5 | 29.9 | 0.054 | 104 | 29.9 | 15.475 | 438 | 203.9 | 199.3 | 98.8 | 40.4 | 0.536 |  |  | 99.3 | 751.8 | 0.989 | -8 | 54.51 | 97 | 28 | 1.009 | 173.33 | 199 | 8310 | 197.91 | 47.38 | -46.81 | 16.94 | 42.98 | 41.17 | 45.33 | 44 | 52 | 64 | 76 | 37.25 | 88 | 74
1873 | 1747 | 269.2 | 49.2 | 81.2 | 95 | 70 | 54.9 | 203.3 | 95 | 234.1 | 197.5 | 43 | 11.5 | 29.9 | 0.062 | 104 | 29.9 | 15.407 | 439.1 | 203.9 | 198.9 | 98.8 | 40.4 | 0.537 |  |  | 99.3 | 751.8 | 0.99 | -8 | 53.33 | 97 | 28 | 0.987 | 172.94 | 201 | 9700 | 197.91 | 48.75 | -46.81 | 16.81 | 42.94 | 41.28 | 45.12 | 44 | 52 | 64 | 76 | 37.25 | 88 | 74
1874 | 1744 | 267.2 | 49.3 | 81.2 | 95.1 | 70 | 54.9 | 202.9 | 95 | 233.5 | 197.6 | 43 | 11.5 | 29.9 | 0.077 | 103.9 | 29.9 | 15.315 | 439.8 | 203.9 | 198.5 | 98.8 | 40.4 | 0.533 |  |  | 99.3 | 751.8 | 0.994 | -8 | 60 | 97 | 28 | 1.006 | 172.94 | 201 | 9210 | 197.27 | 48.17 | -46.69 | 16.75 | 43.07 | 41.41 | 45.03 | 44 | 52 | 64 | 76 | 37.25 | 83 | 75
1875 | 1742 | 266.4 | 48.5 | 81.2 | 95 | 70 | 54.9 | 203 | 95 | 233.7 | 197.8 | 42.9 | 11.5 | 29.9 | 0.08 | 103.9 | 29.9 | 15.303 | 440.6 | 203.9 | 198.5 | 98.8 | 40.4 | 0.532 |  |  | 99.3 | 751.8 | 0.993 | -8 | 58.04 | 97 | 28 | 1.004 | 173.33 | 193 | 7820 | 197.91 | 48.17 | -46.94 | 16.88 | 43.08 | 41.35 | 44.92 | 44 | 52 | 64 | 76 | 37.25 | 84 | 72
1876 | 1746 | 266.1 | 48.7 | 81.2 | 95 | 70 | 54.9 | 202.9 | 95 | 233.5 | 198.2 | 42.9 | 11.5 | 29.9 | 0.079 | 103.9 | 29.9 | 15.334 | 441.3 | 203.9 | 198.8 | 98.8 | 40.4 | 0.531 |  |  | 99.3 | 751.8 | 0.991 | -8 | 60.78 | 97 | 28 | 1 | 173.33 | 200 | 8680 | 197.91 | 49.26 | -47 | 17 | 43.05 | 41.33 | 44.83 | 44 | 52 | 64 | 76 | 37.25 | 84 | 75
1877 | 1756 | 268.6 | 49.4 | 81.2 | 95 | 70 | 54.9 | 203.4 | 95 | 234.3 | 198.2 | 42.8 | 11.5 | 29.9 | 0.059 | 104 | 30 | 15.391 | 438.2 | 203.9 | 199.5 | 98.8 | 40.4 | 0.536 |  |  | 99.4 | 751.9 | 0.995 | -8 | 42.35 | 97 | 28 | 1.014 | 174.12 | 202 | 9190 | 196.93 | 48.22 | -47 | 16.94 | 42.91 | 41.49 | 44.83 | 44 | 52 | 64 | 76 | 37.25 | 87 | 76
1878 | 1760 | 271.5 | 50.1 | 81.2 | 94.9 | 70 | 54.9 | 204.1 | 95 | 235.2 | 197.5 | 42.9 | 11.5 | 29.9 | 0.039 | 104 | 29.9 | 15.487 | 437.5 | 203.9 | 199.8 | 98.8 | 40.4 | 0.537 |  |  | 99.4 | 751.9 | 0.987 | -8 | 41.96 | 97 | 28 | 0.989 | 172.94 | 197 | 9260 | 199.52 | 48.16 | -46.94 | 16.94 | 43.04 | 41.52 | 44.92 | 44 | 52 | 64 | 76 | 36.86 | 87 | 77
1879 | 1753 | 270.4 | 49.6 | 81.2 | 95 | 70 | 54.9 | 203.9 | 95 | 234.9 | 197.3 | 43 | 11.5 | 29.9 | 0.037 | 104 | 29.9 | 15.522 | 437.3 | 203.9 | 199.7 | 98.8 | 40.4 | 0.538 |  |  | 99.4 | 751.9 | 0.993 | -8 | 43.14 | 97 | 28 | 1.001 | 172.94 | 200 | 8950 | 198.23 | 48.18 | -47 | 16.94 | 43.08 | 41.53 | 45.23 | 44 | 52 | 64 | 76 | 37.25 | 86 | 75
1880 | 1757 | 270.8 | 50.3 | 81.2 | 95 | 70 | 54.9 | 203.8 | 95 | 234.8 | 197.4 | 43.1 | 11.5 | 30 | 0.045 | 104 | 29.9 | 15.465 | 438.5 | 203.9 | 199.3 | 98.8 | 40.4 | 0.539 |  |  | 99.3 | 751.8 | 0.996 | -8 | 47.45 | 97 | 28 | 1.007 | 173.33 | 194 | 8850 | 196.61 | 48.3 | -46.88 | 16.75 | 43.08 | 41.4 | 45.33 | 44 | 52 | 64 | 76 | 37.25 | 85 | 78
1881 | 1752 | 270.5 | 49.6 | 81.2 | 95 | 70 | 54.9 | 203.7 | 95 | 234.7 | 197.6 | 43.1 | 11.5 | 29.9 | 0.049 | 104 | 29.9 | 15.449 | 438.4 | 203.9 | 199.3 | 98.8 | 40.4 | 0.538 |  |  | 99.3 | 751.8 | 0.99 | -8 | 48.63 | 97 | 28 | 1.001 | 173.33 | 201 | 9090 | 196.61 | 48.21 | -46.88 | 16.88 | 43 | 41.42 | 45.33 | 44 | 52 | 64 | 76 | 37.25 | 84 | 75
1882 | 1755 | 270.8 | 50 | 81.2 | 94.9 | 70 | 54.9 | 203.7 | 95 | 234.6 | 197.3 | 43.1 | 11.5 | 29.9 | 0.049 | 104 | 29.9 | 15.441 | 438.9 | 203.9 | 199 | 98.8 | 40.4 | 0.539 |  |  | 99.3 | 751.7 | 0.992 | -8 | 48.63 | 97 | 28 | 0.998 | 172.55 | 195 | 8900 | 199.84 | 48.53 | -47 | 16.88 | 42.83 | 41.31 | 45.23 | 44 | 52 | 64 | 76 | 37.25 | 84 | 81
1883 | 1749 | 270.4 | 49.2 | 81.2 | 94.9 | 70 | 54.9 | 203.6 | 95 | 234.5 | 197.3 | 43.1 | 11.5 | 29.9 | 0.051 | 104 | 29.9 | 15.449 | 439.1 | 203.9 | 199 | 98.8 | 40.4 | 0.537 |  |  | 99.3 | 751.6 | 0.993 | -8 | 50.98 | 97 | 28 | 1.003 | 173.33 | 195 | 8990 | 197.91 | 48.69 | -47 | 16.94 | 43.16 | 41.34 | 45.33 | 44 | 52 | 64 | 76 | 36.86 | 85 | 74
1884 | 1752 | 271.1 | 49.4 | 81.2 | 94.9 | 70 | 54.9 | 203.6 | 95 | 234.6 | 197.3 | 43.1 | 11.5 | 30 | 0.051 | 104 | 29.9 | 15.427 | 439.3 | 203.9 | 198.8 | 98.8 | 40.4 | 0.538 |  |  | 99.3 | 751.4 | 0.991 | -8 | 48.24 | 97 | 28 | 0.992 | 172.94 | 201 | 9090 | 197.91 | 48.79 | -47.06 | 17.06 | 43.04 | 41.38 | 45.23 | 44 | 52 | 64 | 76 | 37.25 | 86 | 74
1885 | 1749 | 270.8 | 49.2 | 81.2 | 94.9 | 70 | 54.9 | 203.6 | 95 | 234.5 | 196.9 | 43 | 11.5 | 30 | 0.046 | 104 | 29.9 | 15.443 | 438 | 203.9 | 198.9 | 98.8 | 40.4 | 0.536 |  |  | 99.3 | 751.3 | 0.988 | -8 | 43.92 | 97 | 28 | 0.99 | 172.55 | 194 | 9290 | 200.16 | 48.82 | -47.06 | 17.06 | 43.04 | 41.24 | 45.23 | 44 | 52 | 64 | 76 | 36.86 | 86 | 72
1886 | 1747 | 269.6 | 49.2 | 81.2 | 95 | 70 | 54.9 | 203.2 | 95 | 234 | 197.1 | 43 | 11.5 | 30 | 0.053 | 103.9 | 29.9 | 15.44 | 438.4 | 203.9 | 198.7 | 98.8 | 40.4 | 0.536 |  |  | 99.3 | 751.2 | 0.989 | -8 | 50.59 | 97 | 28 | 1.001 | 172.94 | 198 | 9040 | 196.61 | 48.66 | -46.88 | 16.94 | 43.01 | 41.24 | 45.23 | 44 | 52 | 64 | 76 | 37.25 | 86 | 76
1887 | 1744 | 267.9 | 49 | 81.2 | 95 | 70 | 54.9 | 203 | 95 | 233.6 | 197.6 | 43 | 11.5 | 30 | 0.067 | 103.9 | 29.9 | 15.41 | 438.2 | 203.9 | 198.7 | 98.8 | 40.4 | 0.535 |  |  | 99.3 | 751.2 | 0.993 | -8 | 53.33 | 97 | 28 | 1.002 | 173.33 | 195 | 8510 | 199.52 | 48.19 | -46.94 | 17.06 | 43.01 | 41.12 | 45.12 | 44 | 52 | 64 | 76 | 36.86 | 85 | 80
1888 | 1749 | 268.5 | 49.6 | 81.2 | 95 | 70 | 54.9 | 203.2 | 94.9 | 233.8 | 197.8 | 42.9 | 11.5 | 30 | 0.064 | 103.9 | 29.9 | 15.414 | 438.3 | 203.9 | 198.8 | 98.8 | 40.4 | 0.537 |  |  | 99.3 | 751.2 | 0.993 | -8 | 55.69 | 97 | 28 | 1 | 173.73 | 202 | 8820 | 197.91 | 48.83 | -47.06 | 17 | 43.04 | 41.19 | 44.92 | 44 | 52 | 64 | 76 | 37.25 | 84 | 79
1889 | 1754 | 270.3 | 49.6 | 81.2 | 94.9 | 70 | 54.9 | 203.5 | 94.9 | 234.4 | 197.9 | 42.9 | 11.5 | 30 | 0.05 | 104 | 29.9 | 15.404 | 438.4 | 203.9 | 199.4 | 98.8 | 40.4 | 0.542 |  |  | 99.3 | 751.2 | 0.99 | -8 | 47.06 | 97 | 28 | 0.999 | 173.73 | 198 | 8870 | 196.93 | 50 | -47 | 17.12 | 43.02 | 41.27 | 44.92 | 44 | 52 | 64 | 76 | 37.25 | 87 | 76
1890 | 1751 | 270.8 | 49.6 | 81.2 | 94.9 | 70 | 54.9 | 203.8 | 94.9 | 234.7 | 197.4 | 42.9 | 11.5 | 30 | 0.042 | 104 | 29.9 | 15.519 | 438.9 | 203.9 | 199.5 | 98.8 | 40.4 | 0.541 |  |  | 99.4 | 751.1 | 0.99 | -8 | 43.14 | 97 | 28 | 0.998 | 172.94 | 195 | 8990 | 198.86 | 48.6 | -46.94 | 16.94 | 42.81 | 41.34 | 44.92 | 44 | 52 | 64 | 76 | 36.86 | 86 | 75
1891 | 1754 | 271.4 | 49.8 | 81.2 | 95 | 70 | 54.9 | 203.8 | 95 | 234.7 | 197.4 | 43 | 11.5 | 30 | 0.04 | 104 | 29.9 | 15.511 | 440.1 | 203.9 | 199.4 | 98.8 | 40.4 | 0.54 |  |  | 99.3 | 751.1 | 0.993 | -8 | 45.88 | 97 | 28 | 0.996 | 172.55 | 194 | 8680 | 199.52 | 48.47 | -47 | 17.25 | 43 | 41.22 | 45.12 | 44 | 52 | 64 | 76 | 36.86 | 82 | 78
1892 | 1749 | 269.8 | 49.6 | 81.2 | 95 | 70 | 54.9 | 203.4 | 95 | 234.1 | 197.6 | 43 | 11.5 | 30 | 0.046 | 104 | 29.9 | 15.47 | 441.4 | 203.9 | 199.4 | 98.8 | 40.4 | 0.539 |  |  | 99.3 | 751 | 0.992 | -8 | 46.67 | 97 | 28 | 1.002 | 173.33 | 201 | 8510 | 197.91 | 47.48 | -46.94 | 17 | 43.04 | 41.09 | 45.23 | 44 | 52 | 64 | 76 | 36.86 | 83 | 75
1893 | 1743 | 268.5 | 48.5 | 81.2 | 95 | 70 | 54.9 | 203.2 | 95 | 233.8 | 197.7 | 43 | 11.5 | 30 | 0.062 | 103.9 | 29.9 | 15.391 | 442.4 | 203.9 | 198.9 | 98.8 | 40.4 | 0.537 |  |  | 99.4 | 751.1 | 0.992 | -8 | 58.82 | 97 | 28 | 0.993 | 172.94 | 195 | 8680 | 197.25 | 48.58 | -46.81 | 16.56 | 43.03 | 41.34 | 45.23 | 44 | 52 | 64 | 76 | 36.86 | 85 | 78
1894 | 1735 | 265.2 | 48.2 | 81.2 | 94.9 | 70 | 54.9 | 202.7 | 95 | 233.2 | 197.6 | 43 | 11.5 | 30 | 0.077 | 103.9 | 29.9 | 15.244 | 443.3 | 203.9 | 198.4 | 98.8 | 40.4 | 0.534 |  |  | 99.3 | 751.1 | 0.989 | -8 | 59.22 | 97 | 28 | 1.004 | 172.94 | 192 | 8870 | 197.59 | 49.24 | -46.94 | 16.81 | 43.08 | 41.37 | 45.12 | 44 | 52 | 64 | 76 | 37.25 | 84 | 72
1895 | 1749 | 266.5 | 49.3 | 81.2 | 95 | 70 | 54.9 | 202.9 | 95 | 233.6 | 197.7 | 42.9 | 11.5 | 30 | 0.075 | 103.9 | 29.9 | 15.212 | 442.3 | 203.9 | 198.4 | 98.8 | 40.4 | 0.536 |  |  | 99.4 | 751.2 | 0.992 | -8 | 59.61 | 97 | 28 | 0.997 | 172.94 | 192 | 8900 | 198.23 | 49.59 | -47 | 16.81 | 43.12 | 41.43 | 44.92 | 44 | 52 | 64 | 76 | 37.25 | 82 | 73
1896 | 1753 | 268.1 | 49.2 | 81.2 | 95 | 70 | 54.9 | 203.3 | 95 | 234.2 | 198.1 | 42.9 | 11.5 | 30 | 0.056 | 104 | 29.9 | 15.33 | 441.1 | 203.9 | 199.4 | 98.8 | 40.4 | 0.54 |  |  | 99.4 | 751.2 | 0.997 | -8 | 43.14 | 97 | 28 | 1.003 | 172.55 | 202 | 8290 | 196.93 | 49.58 | -47 | 17.25 | 43.16 | 41.43 | 44.92 | 44 | 52 | 64 | 76 | 37.25 | 84 | 74
1897 | 1757 | 270.7 | 49.7 | 81.2 | 95 | 70 | 54.9 | 203.9 | 95 | 235 | 197.5 | 42.9 | 11.5 | 30 | 0.033 | 104 | 29.9 | 15.503 | 439.7 | 203.9 | 199.9 | 98.8 | 40.4 | 0.543 |  |  | 99.3 | 751.2 | 0.99 | -8 | 40.78 | 97 | 28 | 0.996 | 173.33 | 196 | 9070 | 201.45 | 48.26 | -47 | 16.88 | 43.12 | 41.32 | 45.03 | 44 | 52 | 64 | 76 | 36.86 | 85 | 77
1898 | 1756 | 270.8 | 49.7 | 81.2 | 95 | 70 | 54.9 | 203.9 | 95 | 234.8 | 197.3 | 43 | 11.5 | 30 | 0.029 | 104 | 29.9 | 15.564 | 440.6 | 203.9 | 199.8 | 98.8 | 40.4 | 0.541 |  |  | 99.4 | 751.1 | 0.991 | -8 | 43.53 | 97 | 28 | 1.001 | 172.55 | 200 | 8870 | 198.23 | 48.43 | -46.94 | 16.94 | 43.15 | 41.42 | 45.33 | 44 | 52 | 64 | 76 | 37.25 | 86 | 80
1899 | 1751 | 270.5 | 49.4 | 81.2 | 94.9 | 70 | 54.9 | 203.7 | 95 | 234.7 | 197.4 | 43.1 | 11.5 | 30 | 0.034 | 104 | 29.9 | 15.502 | 441.8 | 203.9 | 199.6 | 98.8 | 40.4 | 0.541 |  |  | 99.4 | 751 | 0.989 | -8 | 44.71 | 97 | 28 | 1.009 | 172.94 | 194 | 9870 | 199.52 | 48.1 | -46.88 | 16.81 | 43.12 | 41.48 | 45.44 | 44 | 52 | 64 | 76 | 36.86 | 84 | 76
1900 | 1745 | 269.3 | 48.8 | 81.2 | 94.9 | 70 | 54.9 | 203.5 | 95 | 234.2 | 197.7 | 43.1 | 11.5 | 30 | 0.041 | 104 | 29.9 | 15.491 | 442.4 | 203.9 | 199.5 | 98.8 | 40.4 | 0.54 |  |  | 99.4 | 751 | 0.991 | -8 | 46.27 | 97 | 28 | 0.988 | 172.94 | 195 | 7990 | 198.54 | 48.48 | -47 | 16.94 | 43.16 | 41.47 | 45.44 | 44 | 52 | 64 | 76 | 36.86 | 87 | 72
1901 | 1747 | 268 | 49.1 | 81.2 | 94.9 | 70 | 54.9 | 203 | 95 | 233.7 | 197.6 | 43.1 | 11.5 | 30 | 0.049 | 103.9 | 29.9 | 15.411 | 443 | 203.9 | 199.2 | 98.8 | 40.4 | 0.539 |  |  | 99.3 | 751.1 | 0.991 | -8 | 52.55 | 97 | 28 | 0.997 | 172.55 | 199 | 8210 | 197.59 | 48.13 | -46.88 | 17 | 43.15 | 41.44 | 45.33 | 44 | 52 | 64 | 76 | 36.86 | 87 | 72
1902 | 1748 | 268.4 | 49.2 | 81.2 | 95 | 70 | 54.9 | 203.1 | 95 | 233.8 | 198.1 | 43.1 | 11.5 | 30 | 0.057 | 104 | 29.9 | 15.402 | 443.4 | 203.9 | 199.1 | 98.8 | 40.4 | 0.537 |  |  | 99.3 | 751.2 | 0.991 | -8 | 57.25 | 97 | 28 | 1.002 | 173.73 | 200 | 8770 | 196.61 | 49.48 | -47 | 16.94 | 43.02 | 41.48 | 45.23 | 44 | 52 | 64 | 76 | 37.25 | 85 | 76
1903 | 1752 | 269.9 | 49.2 | 81.2 | 95 | 70 | 54.9 | 203.5 | 95 | 234.4 | 198.1 | 43 | 11.5 | 30 | 0.051 | 104 | 29.9 | 15.429 | 443.4 | 203.9 | 199.4 | 98.8 | 40.4 | 0.54 |  |  | 99.3 | 751.3 | 0.992 | -8 | 58.82 | 97 | 28 | 1.005 | 174.12 | 198 | 8600 | 196.61 | 48.21 | -46.88 | 17.06 | 43.13 | 41.38 | 45.12 | 44 | 52 | 64 | 76 | 37.25 | 83 | 78
1904 | 1752 | 270.3 | 49.5 | 81.2 | 95 | 70 | 54.9 | 203.6 | 95 | 234.5 | 197.4 | 43 | 11.5 | 30 | 0.039 | 104 | 29.9 | 15.453 | 444.6 | 203.9 | 199.4 | 98.8 | 40.4 | 0.541 |  |  | 99.3 | 751.3 | 0.995 | -8 | 45.1 | 97 | 28 | 1.007 | 172.94 | 198 | 8920 | 199.84 | 48.5 | -47 | 17 | 43.15 | 41.51 | 45.03 | 44 | 52 | 64 | 76 | 36.86 | 85 | 79
1905 | 1745 | 268.2 | 48.8 | 81.2 | 94.9 | 70 | 54.9 | 203.2 | 95 | 233.9 | 197.1 | 43 | 11.5 | 30 | 0.041 | 103.9 | 30 | 15.383 | 443.7 | 203.9 | 199.1 | 98.8 | 40.4 | 0.54 |  |  | 99.3 | 751.3 | 0.995 | -8 | 44.31 | 97 | 28 | 1 | 172.55 | 199 | 8700 | 197.91 | 48.21 | -47.06 | 17.12 | 43.05 | 41.29 | 45.23 | 44 | 52 | 64 | 76 | 37.25 | 88 | 78
1906 | 1748 | 268.3 | 48.7 | 81.2 | 95 | 70 | 54.9 | 203.1 | 95 | 233.8 | 197.6 | 43 | 11.5 | 30 | 0.052 | 103.9 | 30 | 15.333 | 442.8 | 203.9 | 198.9 | 98.8 | 40.4 | 0.541 |  |  | 99.3 | 751.3 | 0.995 | -8 | 56.86 | 97 | 28 | 0.997 | 172.94 | 200 | 8430 | 198.23 | 48.2 | -47 | 17.12 | 42.88 | 41.33 | 45.23 | 44 | 52 | 64 | 76 | 37.25 | 85 | 74
1907 | 1747 | 267.6 | 48.8 | 81.2 | 94.9 | 70 | 54.9 | 203.1 | 95 | 233.8 | 198.1 | 43 | 11.5 | 30 | 0.057 | 103.9 | 30 | 15.427 | 442.2 | 203.9 | 199.1 | 98.8 | 40.4 | 0.54 |  |  | 99.3 | 751.4 | 0.995 | -8 | 59.22 | 97 | 28 | 1.008 | 173.73 | 200 | 8820 | 196.61 | 49.51 | -47.12 | 17.25 | 42.88 | 41.36 | 45.03 | 44 | 52 | 64 | 76 | 37.25 | 87 | 78
1908 | 1752 | 268.7 | 49.3 | 81.2 | 94.9 | 70 | 54.9 | 203.3 | 95 | 234 | 198.1 | 43 | 11.5 | 30 | 0.049 | 104 | 30 | 15.403 | 440.9 | 203.9 | 199.6 | 98.8 | 40.4 | 0.544 |  |  | 99.4 | 751.5 | 0.991 | -8 | 48.63 | 97 | 28 | 0.991 | 173.73 | 194 | 7900 | 198.54 | 47.82 | -47 | 17.06 | 43.09 | 41.19 | 45.03 | 44 | 52 | 64 | 76 | 36.86 | 85 | 77
1909 | 1761 | 272.1 | 50.2 | 81.2 | 95 | 70 | 54.9 | 203.8 | 95 | 234.8 | 197.6 | 43 | 11.5 | 30 | 0.032 | 104 | 30 | 15.492 | 439.4 | 203.9 | 199.9 | 98.8 | 40.4 | 0.548 |  |  | 99.3 | 751.5 | 0.984 | -8 | 47.84 | 97 | 28 | 0.997 | 172.94 | 197 | 8040 | 198.23 | 48.28 | -47.06 | 16.94 | 42.81 | 41.32 | 45.03 | 44 | 52 | 64 | 76 | 37.25 | 86 | 82
1910 | 1748 | 269.8 | 48.9 | 81.2 | 95 | 70 | 54.9 | 203.6 | 95 | 234.5 | 197.6 | 43 | 11.5 | 30 | 0.038 | 104 | 30 | 15.525 | 439.5 | 203.9 | 199.6 | 98.8 | 40.4 | 0.542 |  |  | 99.4 | 751.4 | 0.99 | -8 | 44.31 | 97 | 28 | 0.992 | 172.55 | 199 | 8950 | 196.93 | 48.2 | -47 | 17 | 43.08 | 41.34 | 45.12 | 44 | 52 | 64 | 76 | 36.86 | 86 | 75
1911 | 1743 | 268.2 | 48.7 | 81.2 | 94.9 | 70 | 54.9 | 203.1 | 95 | 233.9 | 198.1 | 43 | 11.5 | 30 | 0.045 | 104 | 30 | 15.435 | 439.6 | 203.9 | 199.6 | 98.8 | 40.4 | 0.541 |  |  | 99.4 | 751.5 | 0.991 | -8 | 48.63 | 97 | 28 | 1.007 | 173.73 | 195 | 8380 | 200.16 | 48.64 | -47.12 | 17.31 | 42.87 | 41.24 | 45.23 | 44 | 52 | 64 | 76 | 37.25 | 85 | 71
1912 | 1752 | 269.5 | 49.4 | 81.2 | 95 | 70 | 54.8 | 203.2 | 95 | 234.1 | 198 | 43.1 | 11.4 | 30 | 0.044 | 104 | 30 | 15.395 | 438.7 | 203.9 | 199.6 | 98.8 | 40.4 | 0.54 |  |  | 99.4 | 751.5 | 0.992 | -8 | 49.8 | 97 | 28 | 1.005 | 173.33 | 200 | 8090 | 196.93 | 48.46 | -47 | 17 | 42.83 | 41.17 | 45.23 | 44 | 52 | 64 | 76 | 36.86 | 85 | 74
1913 | 1750 | 269.7 | 49 | 81.2 | 95 | 70 | 54.8 | 203.5 | 95 | 234.3 | 198 | 43.1 | 11.4 | 30 | 0.041 | 104 | 30 | 15.459 | 438.2 | 203.9 | 199.7 | 98.8 | 40.4 | 0.541 |  |  | 99.3 | 751.5 | 0.992 | -8 | 47.45 | 97 | 28 | 0.992 | 173.73 | 195 | 7970 | 196.93 | 48.44 | -46.88 | 16.94 | 43.07 | 41.22 | 45.23 | 44 | 52 | 64 | 76 | 37.25 | 87 | 79
1914 | 1753 | 270.4 | 49.7 | 81.2 | 95 | 70 | 54.8 | 203.7 | 95 | 234.5 | 197.3 | 43 | 11.5 | 30 | 0.038 | 104 | 30 | 15.457 | 440.6 | 203.9 | 199.4 | 98.8 | 40.4 | 0.539 |  |  | 99.3 | 751.5 | 0.993 | -8 | 43.14 | 97 | 28 | 0.991 | 172.94 | 195 | 8750 | 200.16 | 48.73 | -47 | 16.75 | 42.99 | 41.4 | 45.23 | 44 | 52 | 64 | 76 | 36.86 | 86 | 77
1915 | 1748 | 269.1 | 49.2 | 81.2 | 95 | 70 | 54.8 | 203.4 | 95 | 234.1 | 197.3 | 43 | 11.4 | 30 | 0.051 | 104 | 30 | 15.399 | 440.9 | 203.9 | 198.9 | 98.8 | 40.4 | 0.539 |  |  | 99.3 | 751.5 | 0.986 | -8 | 54.9 | 97 | 28 | 0.999 | 172.16 | 201 | 8310 | 198.23 | 47.54 | -46.69 | 16.81 | 43.07 | 41.32 | 45.23 | 44 | 52 | 64 | 76 | 37.25 | 84 | 76
1916 | 1745 | 267.2 | 48.9 | 81.2 | 95.1 | 70 | 54.8 | 202.9 | 95 | 233.5 | 197.3 | 43 | 11.4 | 30 | 0.067 | 103.9 | 30 | 15.368 | 440.2 | 203.9 | 198.3 | 98.8 | 40.5 | 0.533 |  |  | 99.3 | 751.4 | 0.995 | -8 | 59.61 | 97 | 28 | 1.002 | 172.55 | 200 | 8750 | 197.27 | 48.12 | -46.88 | 16.81 | 43.19 | 41.34 | 45.12 | 44 | 52 | 64 | 76 | 37.25 | 84 | 72
1917 | 1752 | 268 | 49.2 | 81.2 | 95.1 | 70 | 54.8 | 202.9 | 95 | 233.6 | 197.6 | 42.9 | 11.4 | 30 | 0.069 | 103.9 | 30 | 15.314 | 440.4 | 203.9 | 198.3 | 98.8 | 40.5 | 0.533 |  |  | 99.3 | 751.4 | 0.993 | -8 | 61.18 | 97 | 28 | 0.999 | 172.55 | 193 | 8970 | 196.61 | 48.91 | -46.94 | 16.81 | 43.07 | 41.46 | 45.03 | 44 | 52 | 64 | 76 | 37.25 | 86 | 73
1918 | 1749 | 267.6 | 49.1 | 81.2 | 95.1 | 70 | 54.8 | 203.1 | 95 | 233.8 | 198.1 | 42.9 | 11.4 | 30 | 0.062 | 104 | 30 | 15.375 | 440.3 | 203.9 | 199 | 98.8 | 40.5 | 0.535 |  |  | 99.3 | 751.4 | 0.993 | -8 | 57.65 | 97 | 28 | 0.99 | 173.73 | 203 | 7720 | 196.93 | 49.57 | -46.94 | 17.12 | 43.05 | 41.29 | 44.92 | 44 | 52 | 64 | 76 | 37.25 | 84 | 75
1919 | 1759 | 270 | 50.1 | 81.2 | 95 | 70 | 54.8 | 203.6 | 95 | 234.6 | 197.9 | 42.9 | 11.4 | 30 | 0.041 | 104 | 30 | 15.463 | 440.7 | 203.9 | 199.8 | 98.8 | 40.5 | 0.54 |  |  | 99.3 | 751.4 | 0.994 | -8 | 43.53 | 97 | 28 | 1.004 | 173.73 | 196 | 8800 | 201.45 | 48.41 | -47.06 | 17.06 | 43.01 | 41.36 | 44.92 | 44 | 52 | 64 | 76 | 37.25 | 84 | 78
1920 | 1753 | 270.3 | 49.8 | 81.2 | 94.9 | 70 | 54.8 | 203.9 | 95 | 234.8 | 197.4 | 42.9 | 11.4 | 30 | 0.035 | 104 | 30 | 15.524 | 441.2 | 203.9 | 199.7 | 98.8 | 40.5 | 0.54 |  |  | 99.4 | 751.3 | 0.99 | -8 | 43.92 | 97 | 28 | 1 | 172.94 | 197 | 9040 | 196.61 | 48.33 | -47 | 16.69 | 43.07 | 41.42 | 45.23 | 44 | 52 | 64 | 76 | 37.25 | 85 | 79
1921 | 1754 | 270.3 | 50.2 | 81.2 | 94.8 | 70 | 54.8 | 203.6 | 95 | 234.5 | 197.6 | 43 | 11.4 | 30 | 0.04 | 104 | 30 | 15.451 | 442.4 | 203.9 | 199.6 | 98.8 | 40.5 | 0.541 |  |  | 99.4 | 751.3 | 0.992 | -8 | 51.37 | 97 | 28 | 0.997 | 173.33 | 200 | 8630 | 197.25 | 48.18 | -47 | 16.69 | 43.2 | 41.43 | 45.33 | 44 | 52 | 64 | 76 | 36.86 | 86 | 71
1922 | 1758 | 271.4 | 50.5 | 81.2 | 94.9 | 70 | 54.8 | 203.8 | 95 | 234.8 | 197.1 | 43.1 | 11.4 | 30 | 0.034 | 104 | 30 | 15.441 | 441 | 203.9 | 199.4 | 98.8 | 40.5 | 0.539 |  |  | 99.4 | 751.2 | 0.99 | -8 | 44.31 | 97 | 28 | 1.003 | 172.94 | 195 | 8630 | 198.54 | 48.21 | -47.06 | 17.19 | 43.03 | 41.42 | 45.33 | 44 | 52 | 64 | 76 | 36.86 | 87 | 74
1923 | 1752 | 271.5 | 49.9 | 81.2 | 94.9 | 70 | 54.8 | 203.9 | 95.1 | 234.8 | 197.2 | 43.1 | 11.4 | 30 | 0.035 | 104 | 30 | 15.46 | 440.3 | 203.9 | 199.4 | 98.8 | 40.5 | 0.537 |  |  | 99.4 | 751.2 | 0.993 | -8 | 46.27 | 97 | 28 | 1.002 | 172.94 | 197 | 8310 | 198.23 | 47.54 | -47 | 17.06 | 43.08 | 41.47 | 45.55 | 44 | 52 | 64 | 76 | 36.86 | 88 | 78
1924 | 1748 | 270.1 | 49.3 | 81.2 | 94.9 | 70 | 54.9 | 203.4 | 95.1 | 234.2 | 197.2 | 43.1 | 11.4 | 30 | 0.045 | 104 | 30 | 15.41 | 440.3 | 203.9 | 199 | 98.8 | 40.5 | 0.534 |  |  | 99.3 | 751.2 | 0.991 | -8 | 50.2 | 97 | 28 | 0.994 | 172.94 | 195 | 8600 | 196.93 | 48.17 | -46.94 | 16.88 | 43.06 | 41.38 | 45.44 | 44 | 52 | 64 | 76 | 37.25 | 86 | 76
1925 | 1747 | 269.4 | 49.1 | 81.2 | 94.8 | 70 | 54.9 | 203.2 | 95 | 234 | 197.1 | 43.1 | 11.4 | 30 | 0.05 | 104 | 30 | 15.357 | 440.9 | 203.9 | 198.7 | 98.8 | 40.5 | 0.532 |  |  | 99.3 | 751.2 | 0.994 | -8 | 48.24 | 97 | 28 | 1.003 | 172.16 | 201 | 8950 | 197.59 | 48.11 | -46.88 | 17 | 43.09 | 41.32 | 45.33 | 44 | 52 | 64 | 76 | 36.86 | 86 | 76
1926 | 1743 | 269 | 48.3 | 81.2 | 94.8 | 70 | 54.9 | 203.2 | 95 | 233.8 | 197.1 | 43 | 11.5 | 30 | 0.051 | 104 | 30 | 15.378 | 440.5 | 203.9 | 198.7 | 98.8 | 40.5 | 0.532 |  |  | 99.3 | 751.2 | 0.995 | -8 | 54.51 | 97 | 28 | 0.99 | 172.94 | 193 | 8240 | 196.93 | 48.76 | -47 | 17 | 43.02 | 41.24 | 45.33 | 44 | 52 | 64 | 76 | 36.86 | 85 | 74
1927 | 1749 | 268.7 | 49.1 | 81.2 | 94.9 | 70 | 54.9 | 202.9 | 95 | 233.7 | 197.4 | 43 | 11.4 | 30 | 0.06 | 103.9 | 30 | 15.327 | 437.7 | 203.9 | 198.5 | 98.8 | 40.5 | 0.531 |  |  | 99.4 | 751.1 | 0.989 | -8 | 58.04 | 97 | 28 | 1.003 | 172.94 | 193 | 7850 | 196.61 | 48.41 | -46.94 | 17.06 | 43.06 | 41.26 | 45.12 | 44 | 52 | 64 | 76 | 37.25 | 85 | 72
1928 | 1759 | 270.4 | 50.9 | 81.2 | 94.9 | 70 | 55 | 203.1 | 95.1 | 234 | 197.8 | 42.9 | 11.5 | 30 | 0.054 | 104 | 30 | 15.433 | 436.4 | 203.9 | 199 | 98.8 | 40.5 | 0.534 |  |  | 99.4 | 751 | 0.995 | -8 | 55.29 | 97 | 28 | 0.992 | 173.73 | 203 | 8430 | 198.23 | 48.09 | -47 | 17.12 | 42.94 | 41.3 | 45.03 | 44 | 52 | 64 | 76 | 37.25 | 86 | 75
1929 | 1755 | 271.5 | 49.9 | 81.2 | 94.9 | 70 | 55 | 203.5 | 95.1 | 234.5 | 197.4 | 42.9 | 11.4 | 30 | 0.036 | 104 | 30 | 15.493 | 436.1 | 203.9 | 199.4 | 98.8 | 40.5 | 0.537 |  |  | 99.4 | 750.9 | 0.989 | -8 | 42.35 | 97 | 28 | 1.006 | 172.16 | 197 | 8870 | 198.54 | 48.56 | -46.88 | 17 | 43.15 | 41.36 | 45.03 | 44 | 52 | 64 | 76 | 36.86 | 88 | 78
1930 | 1746 | 270.4 | 48.6 | 81.2 | 94.9 | 70 | 55 | 203.4 | 95.1 | 234.2 | 197 | 42.9 | 11.4 | 30 | 0.035 | 104 | 30 | 15.481 | 436.5 | 203.9 | 199.4 | 98.8 | 40.5 | 0.535 |  |  | 99.4 | 750.8 | 0.99 | -8 | 43.14 | 97 | 28 | 0.993 | 172.16 | 197 | 8460 | 198.86 | 48.63 | -46.94 | 17.06 | 43.15 | 41.14 | 45.23 | 44 | 52 | 64 | 76 | 36.86 | 86 | 79
1931 | 1743 | 268.1 | 48.8 | 81.2 | 94.9 | 70 | 55 | 202.8 | 95.1 | 233.5 | 197.3 | 43 | 11.4 | 30 | 0.052 | 103.9 | 30 | 15.394 | 436.2 | 203.9 | 198.9 | 98.8 | 40.5 | 0.533 |  |  | 99.3 | 750.8 | 0.989 | -8 | 55.69 | 97 | 28 | 0.998 | 172.94 | 197 | 8140 | 197.59 | 48.14 | -47.06 | 17.06 | 42.93 | 41.26 | 45.33 | 44 | 52 | 64 | 76 | 36.86 | 85 | 77
1932 | 1750 | 268.9 | 49.3 | 81.2 | 94.9 | 70 | 55 | 202.9 | 95.1 | 233.6 | 197.7 | 43 | 11.4 | 30 | 0.059 | 104 | 30 | 15.362 | 436.3 | 203.9 | 198.9 | 98.8 | 40.5 | 0.532 |  |  | 99.3 | 750.9 | 0.992 | -8 | 57.65 | 97 | 28 | 0.993 | 173.33 | 200 | 8730 | 197.59 | 48.71 | -47.06 | 17.06 | 43.17 | 41.21 | 45.23 | 44 | 52 | 64 | 76 | 36.86 | 86 | 76
1933 | 1747 | 268.8 | 49 | 81.2 | 95 | 70 | 55 | 202.9 | 95 | 233.5 | 197.5 | 43 | 11.4 | 30 | 0.05 | 104 | 30 | 15.403 | 436.7 | 203.9 | 199.2 | 98.8 | 40.5 | 0.535 |  |  | 99.3 | 750.9 | 0.992 | -8 | 47.45 | 97 | 28 | 0.991 | 173.73 | 197 | 8330 | 197.25 | 48.21 | -47.06 | 16.94 | 42.96 | 41.36 | 45.12 | 44 | 52 | 64 | 76 | 36.86 | 85 | 77
1934 | 1745 | 268.2 | 49.2 | 81.3 | 94.9 | 70 | 55 | 202.8 | 95 | 233.4 | 197.7 | 43 | 11.4 | 30 | 0.054 | 103.9 | 30 | 15.396 | 436.3 | 203.9 | 199.1 | 98.8 | 40.5 | 0.538 |  |  | 99.4 | 750.9 | 0.984 | -8 | 52.55 | 97 | 28 | 0.994 | 171.76 | 201 | 9340 | 198.23 | 47.56 | -47.06 | 16.88 | 42.93 | 41.32 | 45.12 | 44 | 52 | 64 | 76 | 36.86 | 87 | 79
1935 | 1748 | 267.6 | 49.1 | 81.3 | 94.9 | 70 | 55 | 202.7 | 95.1 | 233.4 | 197.8 | 43 | 11.4 | 30 | 0.055 | 103.9 | 30 | 15.412 | 436.5 | 203.9 | 199.1 | 98.8 | 40.5 | 0.537 |  |  | 99.4 | 750.9 | 0.995 | -8 | 50.59 | 97 | 28 | 0.992 | 173.33 | 195 | 8920 | 199.84 | 48.67 | -46.88 | 16.81 | 43.16 | 41.35 | 45.12 | 44 | 52 | 64 | 76 | 37.25 | 86 | 82
1936 | 1749 | 268.3 | 48.9 | 81.3 | 94.9 | 70 | 55 | 203 | 95.1 | 233.7 | 197.7 | 43 | 11.4 | 30 | 0.059 | 104 | 30 | 15.372 | 436.5 | 203.9 | 198.9 | 98.8 | 40.5 | 0.538 |  |  | 99.4 | 751.1 | 0.994 | -8 | 54.9 | 97 | 28 | 1 | 173.33 | 199 | 8900 | 197.91 | 48.54 | -46.94 | 16.88 | 43.15 | 41.46 | 45.12 | 44 | 52 | 64 | 76 | 37.25 | 87 | 78
1937 | 1749 | 268.2 | 49.1 | 81.3 | 94.9 | 70 | 55 | 202.9 | 95.1 | 233.7 | 197.7 | 43 | 11.4 | 30 | 0.058 | 104 | 30 | 15.369 | 436.8 | 203.9 | 198.9 | 98.8 | 40.5 | 0.537 |  |  | 99.4 | 751.2 | 0.994 | -8 | 52.94 | 97 | 28 | 1.005 | 170.98 | 199 | 7920 | 197.25 | 48.21 | -46.94 | 16.94 | 43.24 | 41.42 | 45.03 | 44 | 52 | 64 | 76 | 37.25 | 89 | 73
1938 | 1757 | 269.9 | 49.9 | 81.3 | 94.9 | 70 | 55 | 203.3 | 95.1 | 234.2 | 197.6 | 43 | 11.4 | 30 | 0.046 | 104 | 30 | 15.465 | 435.5 | 203.9 | 199.3 | 98.8 | 40.5 | 0.54 |  |  | 99.4 | 751.3 | 0.988 | -8 | 44.71 | 97 | 28 | 0.997 | 173.33 | 200 | 8090 | 196.61 | 48.57 | -47 | 17 | 43.12 | 41.37 | 45.03 | 44 | 52 | 64 | 76 | 36.86 | 86 | 73
1939 | 1751 | 270 | 49.5 | 81.3 | 94.9 | 70 | 55 | 203.5 | 95 | 234.3 | 197.3 | 43 | 11.4 | 30 | 0.043 | 104 | 30 | 15.525 | 435.3 | 203.9 | 199.2 | 98.8 | 40.5 | 0.539 |  |  | 99.3 | 751.3 | 0.992 | -8 | 45.88 | 97 | 28 | 1.003 | 172.55 | 195 | 8770 | 200.16 | 47.4 | -46.94 | 17.06 | 43.14 | 41.43 | 45.12 | 44 | 52 | 64 | 76 | 36.86 | 85 | 75
1940 | 1750 | 268.8 | 49.5 | 81.3 | 94.9 | 70 | 55 | 203.1 | 95 | 233.9 | 197.5 | 43 | 11.4 | 30 | 0.058 | 103.9 | 30 | 15.473 | 435.7 | 203.9 | 198.8 | 98.8 | 40.5 | 0.54 |  |  | 99.4 | 751.3 | 0.987 | -8 | 54.9 | 97 | 28 | 0.996 | 172.94 | 201 | 8990 | 197.91 | 48.66 | -46.81 | 16.88 | 43.26 | 41.53 | 45.23 | 44 | 52 | 64 | 76 | 36.86 | 88 | 79
1941 | 1731 | 264.3 | 47.4 | 81.3 | 95 | 70 | 55.1 | 202.4 | 95 | 232.8 | 197.6 | 43 | 11.4 | 30 | 0.074 | 103.9 | 30 | 15.372 | 437.7 | 203.9 | 198.4 | 98.8 | 40.5 | 0.534 |  |  | 99.3 | 751.4 | 0.992 | -8 | 60.39 | 97 | 28 | 1.006 | 172.94 | 192 | 9560 | 194.36 | 48.87 | -46.88 | 17.12 | 43.28 | 41.42 | 45.12 | 44 | 52 | 64 | 76 | 37.25 | 87 | 79
1942 | 1743 | 264.2 | 48.2 | 81.3 | 95 | 70 | 55.1 | 202.3 | 95 | 232.8 | 197.6 | 42.9 | 11.4 | 30 | 0.078 | 103.9 | 30 | 15.18 | 437.3 | 203.9 | 198.3 | 98.8 | 40.5 | 0.535 |  |  | 99.3 | 751.5 | 0.99 | -8 | 57.65 | 97 | 28 | 1.01 | 172.94 | 202 | 8870 | 194.68 | 48.9 | -47.06 | 17 | 43.02 | 41.39 | 44.92 | 44 | 52 | 64 | 76 | 37.25 | 84 | 76
1943 | 1756 | 267.4 | 49.4 | 81.3 | 95 | 70 | 55.1 | 203 | 95 | 233.8 | 197.8 | 42.9 | 11.4 | 30 | 0.058 | 104 | 30 | 15.247 | 436.1 | 203.9 | 199 | 98.8 | 40.5 | 0.54 |  |  | 99.3 | 751.7 | 0.987 | -8 | 50.59 | 97 | 28 | 0.999 | 173.73 | 193 | 8140 | 196.93 | 49.57 | -47.06 | 16.88 | 42.99 | 41.39 | 44.92 | 44 | 52 | 64 | 76 | 37.25 | 85 | 73
1944 | 1755 | 268.4 | 49.2 | 81.3 | 94.9 | 70 | 55.1 | 203.5 | 95 | 234.4 | 197.4 | 42.9 | 11.4 | 30 | 0.038 | 104 | 30 | 15.4 | 436.1 | 203.9 | 199.6 | 98.8 | 40.5 | 0.542 |  |  | 99.4 | 751.7 | 0.99 | -8 | 41.96 | 97 | 28 | 1 | 172.55 | 196 | 8920 | 199.18 | 49.27 | -47.06 | 16.81 | 42.78 | 41.4 | 45.03 | 44 | 52 | 64 | 76 | 37.25 | 86 | 76
1945 | 1760 | 269.9 | 50.1 | 81.2 | 94.9 | 70 | 55.1 | 203.7 | 95 | 234.7 | 197.4 | 43 | 11.4 | 30 | 0.028 | 104 | 30 | 15.468 | 435 | 203.9 | 199.9 | 98.8 | 40.5 | 0.546 |  |  | 99.4 | 751.8 | 0.99 | -8 | 44.71 | 97 | 28 | 1.011 | 173.33 | 199 | 9510 | 199.18 | 48.3 | -47.06 | 16.94 | 43.21 | 41.36 | 45.23 | 44 | 52 | 64 | 76 | 36.86 | 87 | 77
1946 | 1752 | 269.5 | 49.5 | 81.2 | 94.9 | 70 | 55.1 | 203.8 | 95.1 | 234.6 | 197.3 | 43.1 | 11.4 | 30 | 0.029 | 104 | 30 | 15.546 | 435.5 | 203.9 | 199.9 | 98.8 | 40.5 | 0.544 |  |  | 99.4 | 751.8 | 0.986 | -8 | 43.14 | 97 | 28 | 1 | 172.94 | 199 | 8770 | 196.93 | 47.56 | -46.94 | 17.06 | 43.18 | 41.37 | 45.55 | 44 | 52 | 64 | 76 | 36.86 | 88 | 79
1947 | 1753 | 269.6 | 49.7 | 81.2 | 94.9 | 70 | 55.1 | 203.6 | 95.1 | 234.4 | 197.8 | 43.2 | 11.4 | 30 | 0.037 | 104 | 30 | 15.568 | 435.9 | 203.9 | 199.8 | 98.8 | 40.5 | 0.544 |  |  | 99.4 | 751.9 | 0.991 | -8 | 51.37 | 97 | 28 | 0.996 | 173.33 | 194 | 9310 | 196.93 | 48.63 | -46.94 | 17 | 42.96 | 41.36 | 45.55 | 44 | 52 | 64 | 76 | 36.86 | 86 | 77
1948 | 1751 | 269.7 | 49.2 | 81.2 | 94.9 | 70 | 55.1 | 203.3 | 95.1 | 234.1 | 197.6 | 43.2 | 11.4 | 30 | 0.037 | 104 | 30 | 15.507 | 435.4 | 203.9 | 199.7 | 98.8 | 40.5 | 0.545 |  |  | 99.4 | 751.9 | 0.993 | -8 | 46.67 | 97 | 28 | 1.002 | 172.94 | 195 | 8820 | 196.93 | 48.77 | -47.06 | 17.19 | 42.83 | 41.23 | 45.55 | 44 | 52 | 64 | 76 | 37.25 | 85 | 74
1949 | 1751 | 269.1 | 49.4 | 81.2 | 95 | 70 | 55.1 | 203.2 | 95.1 | 234 | 197.5 | 43.2 | 11.4 | 30 | 0.04 | 104 | 30 | 15.489 | 436 | 203.9 | 199.5 | 98.8 | 40.5 | 0.544 |  |  | 99.4 | 752 | 0.994 | -8 | 45.1 | 97 | 28 | 1.001 | 172.94 | 200 | 8140 | 197.91 | 47.91 | -46.94 | 16.81 | 42.95 | 41.13 | 45.44 | 44 | 52 | 64 | 76 | 37.25 | 87 | 75
1950 | 1745 | 268.2 | 48.6 | 81.2 | 95 | 70 | 55.1 | 203.1 | 95.1 | 233.7 | 197.7 | 43.1 | 11.4 | 30 | 0.048 | 104 | 30 | 15.435 | 436.5 | 203.9 | 199.3 | 98.8 | 40.5 | 0.543 |  |  | 99.4 | 752.1 | 0.995 | -8 | 53.73 | 97 | 28 | 1.006 | 173.33 | 198 | 9040 | 196.61 | 48.58 | -46.94 | 16.81 | 43.08 | 41.13 | 45.44 | 44 | 52 | 64 | 76 | 37.25 | 87 | 77
1951 | 1757 | 269.9 | 50.1 | 81.2 | 95 | 70 | 55.1 | 203.1 | 95.1 | 234 | 197.5 | 43.1 | 11.4 | 30 | 0.042 | 104 | 30 | 15.401 | 436.2 | 203.9 | 199.3 | 98.8 | 40.5 | 0.544 |  |  | 99.4 | 752.1 | 0.992 | -8 | 49.02 | 97 | 28 | 0.99 | 172.94 | 194 | 8730 | 198.54 | 46.78 | -47 | 16.94 | 42.85 | 41.15 | 45.23 | 44 | 52 | 64 | 76 | 36.86 | 88 | 79
1952 | 1755 | 271.1 | 49.8 | 81.2 | 95 | 70 | 55.1 | 203.5 | 95.1 | 234.4 | 197.1 | 43 | 11.4 | 30 | 0.035 | 104 | 30 | 15.473 | 436 | 203.9 | 199.3 | 98.8 | 40.5 | 0.543 |  |  | 99.4 | 752.1 | 0.991 | -8 | 42.75 | 97 | 28 | 1.002 | 172.94 | 194 | 8290 | 196.61 | 48.49 | -46.94 | 16.94 | 42.81 | 41.23 | 45.12 | 44 | 52 | 64 | 76 | 36.86 | 85 | 75
1953 | 1750 | 270 | 49.4 | 81.2 | 95 | 70 | 55.1 | 203.2 | 95.1 | 234 | 197.6 | 43 | 11.4 | 30 | 0.047 | 104 | 30 | 15.466 | 434.9 | 203.9 | 199.1 | 98.8 | 40.5 | 0.541 |  |  | 99.4 | 752.2 | 0.986 | -8 | 53.73 | 97 | 28 | 0.995 | 173.33 | 199 | 8950 | 196.61 | 47.43 | -47 | 16.94 | 42.93 | 41.42 | 45.12 | 44 | 52 | 64 | 76 | 36.86 | 87 | 73
1954 | 1749 | 269.7 | 49.6 | 81.2 | 94.9 | 70 | 55.1 | 203 | 95.1 | 233.7 | 197.6 | 42.9 | 11.4 | 30 | 0.051 | 104 | 30 | 15.44 | 435 | 203.9 | 198.9 | 98.8 | 40.5 | 0.538 |  |  | 99.4 | 752.2 | 0.992 | -8 | 52.16 | 97 | 28 | 1.009 | 173.33 | 194 | 8140 | 199.52 | 47.34 | -47 | 17.12 | 43.15 | 41.35 | 45.03 | 44 | 52 | 64 | 76 | 36.86 | 83 | 73
1955 | 1749 | 268.2 | 49.6 | 81.2 | 95 | 70 | 55.1 | 202.9 | 95.1 | 233.6 | 197.4 | 42.9 | 11.4 | 30 | 0.059 | 103.9 | 30 | 15.394 | 436.1 | 203.9 | 198.6 | 98.8 | 40.5 | 0.537 |  |  | 99.4 | 752.2 | 0.989 | -8 | 56.08 | 97 | 28 | 0.998 | 170.2 | 200 | 9190 | 197.27 | 48.77 | -47 | 17 | 43 | 41.36 | 45.03 | 44 | 52 | 64 | 76 | 37.25 | 83 | 75
1956 | 1753 | 269.5 | 49.7 | 81.2 | 95 | 70 | 55.1 | 203.2 | 95.1 | 234 | 197 | 42.9 | 11.4 | 30 | 0.05 | 104 | 30 | 15.415 | 436.1 | 203.9 | 198.5 | 98.8 | 40.5 | 0.537 |  |  | 99.4 | 752.1 | 0.994 | -8 | 46.27 | 97 | 28 | 1.003 | 172.55 | 194 | 9020 | 196.93 | 48.55 | -46.94 | 17.06 | 43.02 | 41.31 | 44.92 | 44 | 52 | 64 | 76 | 36.86 | 85 | 78
1957 | 1753 | 270.9 | 49.3 | 81.2 | 95 | 70 | 55.2 | 203.5 | 95.1 | 234.4 | 197 | 42.9 | 11.4 | 30 | 0.044 | 104 | 30 | 15.478 | 435.5 | 203.9 | 198.8 | 98.8 | 40.5 | 0.54 |  |  | 99.4 | 752 | 0.991 | -8 | 42.35 | 97 | 28 | 0.999 | 172.94 | 198 | 8990 | 198.23 | 47.63 | -46.94 | 17.19 | 42.97 | 41.4 | 45.03 | 44 | 52 | 64 | 76 | 36.86 | 87 | 76
1958 | 1751 | 269.7 | 49.9 | 81.2 | 95 | 70 | 55.2 | 203.1 | 95.1 | 234 | 196.7 | 42.9 | 11.4 | 30 | 0.052 | 103.9 | 30 | 15.485 | 436.2 | 203.9 | 198.3 | 98.8 | 40.5 | 0.537 |  |  | 99.4 | 751.9 | 0.987 | -8 | 53.33 | 97 | 28 | 1.011 | 172.16 | 194 | 8920 | 197.91 | 47.32 | -47 | 16.94 | 43.07 | 41.43 | 45.12 | 44 | 52 | 64 | 76 | 36.86 | 86 | 76
1959 | 1756 | 270.9 | 50.4 | 81.2 | 94.9 | 70 | 55.2 | 203.1 | 95.1 | 233.9 | 196.7 | 43 | 11.4 | 30 | 0.052 | 104 | 30 | 15.419 | 435.6 | 203.9 | 198.2 | 98.8 | 40.5 | 0.538 |  |  | 99.4 | 751.8 | 0.988 | -8 | 47.45 | 97 | 28 | 1.001 | 172.94 | 197 | 8770 | 197.27 | 47.37 | -47.06 | 16.94 | 43.32 | 41.41 | 45.23 | 44 | 52 | 64 | 76 | 36.86 | 85 | 73
1960 | 1737 | 268.8 | 47.6 | 81.2 | 94.9 | 70 | 55.2 | 203 | 95.1 | 233.6 | 197.1 | 43 | 11.4 | 30 | 0.06 | 103.9 | 30 | 15.446 | 436.3 | 204 | 198.3 | 98.8 | 40.5 | 0.537 |  |  | 99.4 | 751.7 | 0.992 | -8 | 54.12 | 97 | 28 | 0.998 | 171.37 | 201 | 8160 | 195 | 47.34 | -47.06 | 16.94 | 43.06 | 41.41 | 45.23 | 44 | 52 | 64 | 76 | 36.86 | 86 | 77
1961 | 1736 | 265.4 | 47.7 | 81.2 | 94.9 | 70 | 55.2 | 202.6 | 95.1 | 233.2 | 196.8 | 43 | 11.4 | 30 | 0.082 | 103.9 | 30 | 15.277 | 437.5 | 203.9 | 197.6 | 98.8 | 40.5 | 0.531 |  |  | 99.4 | 751.7 | 0.995 | -8 | 60.78 | 97 | 28 | 0.994 | 172.16 | 192 | 8770 | 197.59 | 48.12 | -46.75 | 16.75 | 43.16 | 41.46 | 45.03 | 44 | 52 | 64 | 76 | 37.25 | 84 | 74
1962 | 1738 | 264 | 47.7 | 81.2 | 95 | 70 | 55.2 | 202.4 | 95.1 | 232.9 | 196.8 | 42.9 | 11.4 | 30 | 0.087 | 103.8 | 30 | 15.105 | 438.8 | 203.9 | 197.5 | 98.8 | 40.5 | 0.531 |  |  | 99.4 | 751.7 | 0.989 | -8 | 58.82 | 97 | 28 | 1.002 | 172.16 | 201 | 8240 | 195 | 48.83 | -46.69 | 16.62 | 43.27 | 41.52 | 44.92 | 44 | 52 | 64 | 76 | 37.25 | 86 | 78
1963 | 1751 | 265.7 | 49.2 | 81.2 | 95 | 70 | 55.2 | 202.5 | 95.1 | 233.2 | 198 | 42.9 | 11.4 | 30 | 0.071 | 103.9 | 30 | 15.091 | 437.5 | 204 | 198.7 | 98.8 | 40.5 | 0.537 |  |  | 99.4 | 751.7 | 0.995 | -8 | 60.39 | 97 | 28 | 1.005 | 174.12 | 199 | 8510 | 197.25 | 50.23 | -46.88 | 16.94 | 43.07 | 41.35 | 44.92 | 44 | 52 | 64 | 76 | 37.25 | 82 | 73
1964 | 1761 | 270.4 | 50 | 81.3 | 95 | 70 | 55.2 | 203.5 | 95.1 | 234.6 | 198 | 42.9 | 11.4 | 30 | 0.039 | 104 | 30 | 15.38 | 435 | 203.9 | 200 | 98.8 | 40.5 | 0.543 |  |  | 99.4 | 751.7 | 0.992 | -8 | 45.1 | 97 | 28 | 0.996 | 174.12 | 195 | 8700 | 201.77 | 49.41 | -47.12 | 17 | 43.18 | 41.33 | 44.92 | 44 | 52 | 64 | 76 | 36.86 | 88 | 73
1965 | 1762 | 271.9 | 50.3 | 81.3 | 95 | 70 | 55.1 | 203.9 | 95.1 | 235.1 | 197.5 | 43 | 11.4 | 30 | 0.028 | 104.1 | 30 | 15.544 | 434.8 | 204 | 200.3 | 98.8 | 40.5 | 0.545 |  |  | 99.4 | 751.6 | 0.988 | -8 | 41.96 | 97 | 28 | 0.996 | 172.94 | 196 | 8750 | 199.18 | 48.25 | -46.94 | 16.88 | 42.86 | 41.18 | 45.23 | 44 | 52 | 64 | 76 | 36.86 | 86 | 73
1966 | 1758 | 273 | 50 | 81.3 | 94.9 | 70 | 55.2 | 204 | 95.1 | 235.2 | 197.4 | 43.1 | 11.4 | 30 | 0.022 | 104.1 | 30 | 15.583 | 434.9 | 203.9 | 200.2 | 98.8 | 40.5 | 0.548 |  |  | 99.4 | 751.4 | 0.985 | -8 | 41.57 | 97 | 28 | 1.001 | 172.94 | 197 | 9090 | 199.52 | 49.44 | -46.94 | 17 | 43.03 | 41.41 | 45.44 | 44 | 52 | 64 | 76 | 36.86 | 88 | 77
1967 | 1754 | 271.3 | 50.1 | 81.3 | 94.9 | 70 | 55.2 | 203.3 | 95.1 | 234.3 | 197.9 | 43.1 | 11.4 | 30 | 0.032 | 104 | 30 | 15.562 | 435.2 | 203.9 | 200 | 98.8 | 40.5 | 0.547 |  |  | 99.4 | 751.3 | 0.981 | -8 | 49.41 | 97 | 28 | 0.992 | 173.33 | 199 | 8850 | 196.93 | 48.67 | -47 | 17.12 | 42.93 | 41.3 | 45.64 | 44 | 52 | 64 | 76 | 37.25 | 88 | 78
1968 | 1750 | 271.7 | 49.6 | 81.3 | 94.9 | 70 | 55.2 | 203.3 | 95.1 | 234.3 | 197.7 | 43.2 | 11.4 | 30 | 0.029 | 104 | 30 | 15.663 | 435.3 | 204 | 200.3 | 98.8 | 40.5 | 0.547 |  |  | 99.3 | 751.3 | 0.992 | -8 | 47.45 | 97 | 28 | 0.995 | 172.55 | 199 | 8850 | 196.61 | 48.07 | -47.06 | 17.06 | 43.03 | 41.24 | 45.55 | 44 | 52 | 64 | 76 | 36.86 | 85 | 77
1969 | 1753 | 271.7 | 50.2 | 81.3 | 94.9 | 70 | 55.2 | 203.1 | 95.1 | 234.1 | 197.4 | 43.2 | 11.4 | 30 | 0.034 | 104 | 30 | 15.593 | 435.7 | 203.9 | 199.7 | 98.8 | 40.5 | 0.545 |  |  | 99.4 | 751.2 | 0.988 | -8 | 47.06 | 97 | 28 | 0.993 | 172.94 | 195 | 8820 | 199.52 | 48.12 | -47.06 | 17.19 | 42.96 | 41.21 | 45.55 | 44 | 52 | 64 | 76 | 36.86 | 85 | 72
1970 | 1750 | 271.9 | 49.7 | 81.3 | 94.9 | 70 | 55.2 | 203.1 | 95.1 | 234.1 | 197.2 | 43.1 | 11.4 | 30 | 0.033 | 104 | 30 | 15.494 | 436.1 | 204 | 199.6 | 98.8 | 40.5 | 0.547 |  |  | 99.4 | 751.1 | 0.991 | -8 | 47.06 | 97 | 28 | 0.996 | 172.55 | 199 | 8430 | 199.52 | 48.46 | -47 | 16.94 | 43.01 | 41.26 | 45.55 | 44 | 52 | 64 | 76 | 36.86 | 83 | 70
1971 | 1752 | 271.2 | 50 | 81.3 | 94.9 | 70 | 55.2 | 202.9 | 95.1 | 233.8 | 196.9 | 43.1 | 11.4 | 30 | 0.038 | 104 | 30 | 15.452 | 436.5 | 204 | 199.2 | 98.8 | 40.5 | 0.543 |  |  | 99.3 | 751 | 0.991 | -8 | 44.71 | 97 | 28 | 1.001 | 172.55 | 194 | 8600 | 197.91 | 48.68 | -47.12 | 17 | 43.02 | 41.23 | 45.44 | 44 | 52 | 64 | 76 | 36.86 | 84 | 75
1972 | 1746 | 270.5 | 49.4 | 81.3 | 94.9 | 70 | 55.2 | 202.7 | 95.1 | 233.4 | 196.9 | 43.1 | 11.4 | 30 | 0.041 | 104 | 30 | 15.416 | 436.1 | 203.9 | 199.2 | 98.8 | 40.5 | 0.542 |  |  | 99.3 | 750.8 | 0.99 | -8 | 49.41 | 97 | 28 | 0.997 | 172.94 | 197 | 8730 | 196.61 | 48.58 | -47 | 17.06 | 42.97 | 41.11 | 45.44 | 44 | 52 | 64 | 76 | 36.86 | 84 | 76
1973 | 1742 | 268.6 | 48.8 | 81.3 | 95 | 70 | 55.2 | 202.3 | 95.1 | 232.8 | 196.8 | 43 | 11.4 | 30 | 0.052 | 103.9 | 30 | 15.357 | 438.5 | 203.9 | 198.6 | 98.8 | 40.5 | 0.539 |  |  | 99.3 | 750.8 | 0.985 | -8 | 51.76 | 97 | 28 | 1.001 | 171.76 | 194 | 8330 | 196.93 | 47.49 | -47.12 | 16.94 | 43.04 | 41.27 | 45.33 | 44 | 52 | 64 | 76 | 36.86 | 86 | 78
1974 | 1732 | 264.4 | 47.7 | 81.3 | 95 | 70 | 55.2 | 201.8 | 95.1 | 232.1 | 196.8 | 43 | 11.4 | 30 | 0.078 | 103.8 | 30 | 15.221 | 439 | 204 | 197.9 | 98.8 | 40.5 | 0.534 |  |  | 99.4 | 750.8 | 0.991 | -8 | 58.04 | 97 | 28 | 1.007 | 172.94 | 193 | 8510 | 195 | 48.09 | -46.81 | 16.88 | 43.13 | 41.39 | 45.12 | 44 | 52 | 64 | 76 | 36.86 | 86 | 73
1975 | 1735 | 262.7 | 47.8 | 81.3 | 95 | 70 | 55.2 | 201.5 | 95.1 | 231.8 | 197.1 | 42.9 | 11.4 | 30 | 0.083 | 103.8 | 30 | 15.119 | 439.6 | 204 | 197.8 | 98.8 | 40.5 | 0.531 |  |  | 99.4 | 751 | 0.994 | -8 | 60 | 97 | 28 | 1 | 171.76 | 192 | 8820 | 197.91 | 48.95 | -46.94 | 16.94 | 43.15 | 41.4 | 45.12 | 44 | 52 | 64 | 76 | 37.25 | 86 | 77
1976 | 1747 | 265.4 | 48.3 | 81.3 | 95 | 70 | 55.2 | 202.1 | 95.1 | 232.7 | 197.7 | 42.8 | 11.4 | 30 | 0.064 | 103.9 | 30 | 15.229 | 438 | 204 | 198.8 | 98.8 | 40.5 | 0.537 |  |  | 99.4 | 751.2 | 0.993 | -8 | 60.39 | 97 | 28 | 0.999 | 173.73 | 202 | 8330 | 197.25 | 49.56 | -47.12 | 17.12 | 43.22 | 41.42 | 44.83 | 44 | 52 | 64 | 76 | 37.25 | 86 | 78
1977 | 1762 | 268.7 | 50.4 | 81.3 | 94.9 | 70 | 55.2 | 202.9 | 95.1 | 233.8 | 197.5 | 42.8 | 11.4 | 30 | 0.039 | 104 | 30 | 15.395 | 436.8 | 204 | 199.6 | 98.8 | 40.5 | 0.542 |  |  | 99.4 | 751.4 | 0.989 | -8 | 43.53 | 97 | 28 | 1.014 | 173.73 | 199 | 8750 | 196.93 | 49.3 | -46.88 | 17.06 | 42.97 | 41.27 | 44.92 | 44 | 52 | 64 | 76 | 37.25 | 84 | 75
1978 | 1760 | 270.6 | 50.5 | 81.2 | 94.9 | 70 | 55.2 | 203.5 | 95.1 | 234.6 | 197.1 | 42.9 | 11.4 | 30 | 0.027 | 104 | 30 | 15.585 | 435.6 | 204 | 199.9 | 98.8 | 40.5 | 0.542 |  |  | 99.4 | 751.4 | 0.992 | -8 | 41.18 | 97 | 28 | 1.01 | 172.55 | 197 | 8990 | 197.25 | 48.22 | -47.12 | 17 | 43.11 | 41.32 | 45.12 | 44 | 52 | 64 | 76 | 36.86 | 88 | 80
1979 | 1751 | 270 | 49.6 | 81.2 | 94.9 | 70 | 55.2 | 203.4 | 95.1 | 234.3 | 197.2 | 43 | 11.4 | 30 | 0.033 | 104 | 30 | 15.569 | 436.2 | 204 | 199.6 | 98.8 | 40.5 | 0.541 |  |  | 99.4 | 751.4 | 0.99 | -8 | 43.92 | 97 | 28 | 1.005 | 173.33 | 198 | 8870 | 196.61 | 48.51 | -47 | 16.81 | 43.07 | 41.3 | 45.33 | 44 | 52 | 64 | 76 | 36.86 | 88 | 76
1980 | 1745 | 267.8 | 48.9 | 81.2 | 94.9 | 70 | 55.2 | 202.8 | 95.1 | 233.5 | 197.7 | 43.1 | 11.4 | 30 | 0.053 | 104 | 30 | 15.472 | 436.9 | 204 | 199.2 | 98.8 | 40.5 | 0.541 |  |  | 99.4 | 751.4 | 0.99 | -8 | 59.22 | 97 | 28 | 1.003 | 173.73 | 194 | 7850 | 199.52 | 48.27 | -46.88 | 16.88 | 43.19 | 41.37 | 45.44 | 44 | 52 | 64 | 76 | 36.86 | 86 | 74
1981 | 1744 | 266.3 | 48.6 | 81.2 | 94.9 | 70 | 55.2 | 202.4 | 95.1 | 233 | 198 | 43 | 11.4 | 30 | 0.065 | 103.9 | 30 | 15.35 | 438.2 | 204 | 199 | 98.8 | 40.5 | 0.539 |  |  | 99.4 | 751.5 | 0.992 | -8 | 58.82 | 97 | 28 | 1.012 | 173.73 | 200 | 8580 | 197.59 | 49.32 | -46.81 | 17 | 43.22 | 41.41 | 45.33 | 44 | 52 | 64 | 76 | 37.25 | 85 | 75
1982 | 1751 | 267.3 | 49.3 | 81.2 | 95 | 70 | 55.2 | 202.6 | 95.1 | 233.3 | 198.2 | 43 | 11.4 | 30 | 0.065 | 103.9 | 30 | 15.288 | 438.4 | 204 | 199 | 98.8 | 40.5 | 0.54 |  |  | 99.4 | 751.6 | 0.993 | -8 | 55.69 | 97 | 28 | 0.995 | 173.33 | 195 | 8730 | 197.91 | 49.6 | -46.81 | 16.75 | 43.23 | 41.41 | 45.12 | 44 | 52 | 64 | 76 | 37.25 | 88 | 80
1983 | 1753 | 268.2 | 49.3 | 81.2 | 95 | 70 | 55.2 | 202.8 | 95.1 | 233.6 | 198.5 | 42.9 | 11.4 | 30 | 0.051 | 104 | 30 | 15.332 | 437.4 | 204 | 199.8 | 98.8 | 40.5 | 0.544 |  |  | 99.4 | 751.7 | 0.986 | -8 | 54.12 | 97 | 28 | 1.013 | 174.12 | 199 | 8260 | 197.25 | 49.58 | -47.12 | 17.12 | 43.04 | 41.33 | 45.03 | 44 | 52 | 64 | 76 | 36.86 | 85 | 79
1984 | 1760 | 270.4 | 50.5 | 81.2 | 94.9 | 70 | 55.2 | 203.3 | 95.1 | 234.3 | 197.7 | 43 | 11.4 | 30 | 0.035 | 104 | 30 | 15.49 | 436.5 | 204 | 200.1 | 98.8 | 40.5 | 0.546 |  |  | 99.4 | 751.7 | 0.988 | -8 | 42.75 | 97 | 28 | 1.003 | 172.55 | 196 | 8240 | 199.18 | 48.33 | -47.06 | 17.12 | 43.27 | 41.24 | 45.23 | 44 | 52 | 64 | 76 | 36.86 | 86 | 79
1985 | 1756 | 271.6 | 49.8 | 81.2 | 94.9 | 70 | 55.2 | 203.6 | 95.1 | 234.6 | 197.2 | 43 | 11.4 | 30 | 0.028 | 104.1 | 30 | 15.562 | 434.9 | 204 | 200 | 98.8 | 40.5 | 0.546 |  |  | 99.4 | 751.7 | 0.992 | -8 | 42.75 | 97 | 28 | 1.003 | 172.55 | 194 | 9360 | 198.54 | 48.59 | -47.06 | 17.06 | 43.12 | 41.27 | 45.33 | 44 | 52 | 64 | 76 | 36.86 | 83 | 72
1986 | 1747 | 269.3 | 49.2 | 81.2 | 94.9 | 70 | 55.2 | 203 | 95.1 | 233.8 | 197.3 | 43.1 | 11.4 | 30 | 0.038 | 104 | 30 | 15.481 | 434.7 | 204 | 199.6 | 98.8 | 40.5 | 0.545 |  |  | 99.4 | 751.5 | 0.991 | -8 | 46.67 | 97 | 28 | 1.002 | 172.55 | 199 | 8580 | 198.23 | 48.49 | -47.06 | 17 | 43.07 | 41.23 | 45.44 | 44 | 52 | 64 | 76 | 37.25 | 86 | 76
1987 | 1747 | 269.1 | 48.9 | 81.2 | 94.9 | 70 | 55.2 | 202.8 | 95.1 | 233.5 | 197.5 | 43.1 | 11.4 | 30 | 0.044 | 104 | 30 | 15.43 | 434.5 | 204 | 199.4 | 98.8 | 40.5 | 0.546 |  |  | 99.4 | 751.5 | 0.992 | -8 | 52.16 | 97 | 28 | 0.997 | 173.33 | 194 | 8210 | 199.84 | 48.67 | -47.06 | 16.69 | 43.06 | 41.27 | 45.44 | 44 | 52 | 64 | 76 | 37.25 | 85 | 76
1988 | 1756 | 270.4 | 50.1 | 81.2 | 94.9 | 70 | 55.2 | 202.8 | 95.1 | 233.7 | 197.8 | 43.1 | 11.4 | 30 | 0.045 | 104 | 30 | 15.479 | 434.9 | 204 | 199.5 | 98.8 | 40.5 | 0.548 |  |  | 99.4 | 751.5 | 0.996 | -8 | 48.24 | 97 | 28 | 0.993 | 173.33 | 199 | 8700 | 196.93 | 48.05 | -47 | 17 | 42.99 | 41.42 | 45.33 | 44 | 52 | 64 | 76 | 36.86 | 84 | 79
1989 | 1757 | 272 | 49.7 | 81.2 | 95 | 70 | 55.3 | 203.2 | 95.1 | 234.2 | 197.6 | 43 | 11.4 | 30 | 0.033 | 104 | 30 | 15.577 | 434.6 | 204 | 199.8 | 98.8 | 40.5 | 0.549 |  |  | 99.4 | 751.5 | 0.989 | -8 | 42.75 | 97 | 28 | 1.018 | 172.94 | 195 | 7900 | 201.45 | 48.03 | -46.94 | 17.19 | 42.88 | 41.18 | 45.33 | 44 | 52 | 64 | 76 | 36.86 | 85 | 77
1990 | 1757 | 271.1 | 50.7 | 81.3 | 95 | 70 | 55.3 | 202.9 | 95.1 | 233.8 | 197 | 43 | 11.4 | 30 | 0.032 | 104 | 30 | 15.514 | 434.6 | 204 | 199.3 | 98.8 | 40.5 | 0.546 |  |  | 99.4 | 751.5 | 0.993 | -8 | 43.14 | 97 | 28 | 0.996 | 172.55 | 194 | 8920 | 198.23 | 48.5 | -47.06 | 17.06 | 42.98 | 41.36 | 45.33 | 44 | 52 | 64 | 76 | 36.86 | 89 | 76
1991 | 1754 | 272.4 | 50 | 81.3 | 95 | 70 | 55.3 | 203.3 | 95.1 | 234.2 | 196.7 | 43 | 11.4 | 30 | 0.031 | 104 | 30 | 15.45 | 435.1 | 204 | 199.2 | 98.8 | 40.5 | 0.547 |  |  | 99.4 | 751.5 | 0.988 | -8 | 46.27 | 97 | 28 | 0.989 | 172.55 | 198 | 9850 | 198.23 | 47.39 | -47 | 17 | 42.91 | 41.25 | 45.44 | 44 | 52 | 64 | 76 | 36.86 | 87 | 76
1992 | 1746 | 270.7 | 49.3 | 81.3 | 95 | 70 | 55.3 | 203 | 95.1 | 233.7 | 196.6 | 43 | 11.4 | 30 | 0.043 | 104 | 30 | 15.405 | 436 | 204 | 198.7 | 98.8 | 40.5 | 0.546 |  |  | 99.4 | 751.3 | 0.991 | -8 | 50.2 | 97 | 28 | 0.995 | 172.55 | 196 | 8770 | 197.27 | 47.85 | -46.94 | 16.75 | 43.09 | 41.25 | 45.44 | 44 | 52 | 64 | 76 | 36.86 | 87 | 76
1993 | 1739 | 266.9 | 48.7 | 81.3 | 94.9 | 70 | 55.3 | 201.9 | 95.1 | 232.4 | 196.5 | 43 | 11.4 | 30 | 0.072 | 103.9 | 30 | 15.273 | 436.4 | 204 | 197.9 | 98.8 | 40.5 | 0.539 |  |  | 99.4 | 751.1 | 0.992 | -8 | 58.04 | 97 | 28 | 1.002 | 172.16 | 196 | 8920 | 195.66 | 47.51 | -46.81 | 17 | 43.06 | 41.39 | 45.33 | 44 | 52 | 64 | 76 | 37.25 | 85 | 76
1994 | 1736 | 264.4 | 47.8 | 81.3 | 94.9 | 70 | 55.3 | 201.7 | 95.1 | 232.2 | 196.6 | 42.9 | 11.4 | 30 | 0.087 | 103.8 | 30 | 15.117 | 437.6 | 204 | 197.4 | 98.8 | 40.5 | 0.536 |  |  | 99.4 | 751.2 | 0.991 | -8 | 59.61 | 97 | 28 | 1.011 | 172.55 | 201 | 9560 | 195.98 | 49.17 | -46.94 | 16.88 | 43.09 | 41.34 | 45.23 | 44 | 52 | 64 | 76 | 37.25 | 84 | 75
1995 | 1746 | 265.3 | 48.8 | 81.3 | 95 | 70 | 55.3 | 202.2 | 95.1 | 232.9 | 197.5 | 42.9 | 11.4 | 30 | 0.083 | 103.9 | 30 | 15.115 | 436.4 | 204 | 198.2 | 98.8 | 40.5 | 0.537 |  |  | 99.4 | 751.2 | 0.989 | -8 | 60.39 | 97 | 28 | 1.012 | 173.73 | 200 | 8970 | 197.59 | 50.06 | -47 | 17 | 43.09 | 41.31 | 44.92 | 44 | 52 | 64 | 76 | 37.25 | 83 | 72
1996 | 1753 | 267.2 | 48.9 | 81.3 | 94.9 | 70 | 55.3 | 202.5 | 95.1 | 233.3 | 198.4 | 42.8 | 11.4 | 30 | 0.068 | 104 | 30 | 15.303 | 434.6 | 204 | 199.4 | 98.8 | 40.5 | 0.543 |  |  | 99.4 | 751.3 | 0.987 | -8 | 52.16 | 97 | 28 | 0.994 | 174.51 | 200 | 7870 | 199.52 | 48.93 | -46.94 | 17.06 | 42.93 | 41.34 | 44.83 | 44 | 52 | 64 | 76 | 37.25 | 83 | 71
1997 | 1759 | 270.2 | 49.7 | 81.3 | 94.9 | 70 | 55.3 | 203.2 | 95.1 | 234.3 | 197.6 | 42.9 | 11.4 | 30 | 0.039 | 104 | 30 | 15.542 | 434.2 | 204 | 200.2 | 98.8 | 40.5 | 0.546 |  |  | 99.4 | 751.4 | 0.986 | -8 | 39.22 | 97 | 28 | 1.003 | 172.94 | 197 | 8970 | 199.52 | 49.3 | -47.12 | 17.12 | 42.98 | 41.35 | 44.92 | 44 | 52 | 64 | 76 | 36.86 | 85 | 72
1998 | 1759 | 271.7 | 50.1 | 81.3 | 94.9 | 70 | 55.3 | 203.6 | 95.1 | 234.7 | 197.1 | 43 | 11.4 | 30 | 0.033 | 104 | 30 | 15.578 | 434.6 | 204 | 199.9 | 98.8 | 40.5 | 0.546 |  |  | 99.4 | 751.4 | 0.994 | -8 | 41.96 | 97 | 28 | 1.005 | 172.55 | 195 | 9310 | 200.16 | 48.32 | -47 | 16.88 | 42.87 | 41.35 | 45.12 | 44 | 52 | 64 | 76 | 36.86 | 82 | 75
1999 | 1752 | 270.9 | 49.4 | 81.3 | 94.9 | 70 | 55.3 | 203.3 | 95.1 | 234.3 | 197.2 | 43.1 | 11.4 | 30 | 0.04 | 104 | 30 | 15.519 | 434.9 | 204 | 199.6 | 98.8 | 40.5 | 0.546 |  |  | 99.4 | 751.2 | 0.988 | -8 | 45.49 | 97 | 28 | 0.992 | 173.33 | 198 | 8970 | 196.93 | 48.83 | -46.88 | 16.81 | 42.83 | 41.33 | 45.44 | 44 | 52 | 64 | 76 | 36.86 | 84 | 78
2000 | 1752 | 271.3 | 49.2 | 81.3 | 94.9 | 70 | 55.3 | 203.1 | 95.1 | 234 | 197.1 | 43.1 | 11.4 | 30 | 0.042 | 104 | 30 | 15.489 | 434.6 | 204 | 199.3 | 98.8 | 40.5 | 0.547 |  |  | 99.4 | 751.1 | 0.989 | -8 | 46.27 | 97 | 28 | 1.01 | 172.94 | 195 | 9040 | 198.54 | 48.09 | -46.81 | 16.81 | 43.16 | 41.49 | 45.55 | 44 | 52 | 64 | 76 | 36.86 | 85 | 76
2001 | 1747 | 269.7 | 49.3 | 81.3 | 95 | 70 | 55.3 | 202.8 | 95.1 | 233.5 | 197.6 | 43.1 | 11.4 | 30 | 0.056 | 104 | 30 | 15.47 | 434.4 | 204 | 199.2 | 98.8 | 40.5 | 0.546 |  |  | 99.4 | 751 | 0.991 | -8 | 52.55 | 97 | 28 | 0.995 | 172.94 | 193 | 9290 | 197.91 | 48.25 | -47.12 | 17.06 | 43.04 | 41.37 | 45.55 | 44 | 52 | 64 | 76 | 36.86 | 86 | 74
2002 | 1753 | 270.1 | 49.9 | 81.3 | 95 | 70 | 55.3 | 202.6 | 95.1 | 233.4 | 197.8 | 43.1 | 11.4 | 30 | 0.06 | 104 | 30 | 15.436 | 434.5 | 204 | 199.1 | 98.8 | 40.5 | 0.545 |  |  | 99.4 | 750.9 | 0.993 | -8 | 51.76 | 97 | 28 | 0.993 | 173.33 | 199 | 8920 | 196.61 | 48.63 | -46.81 | 16.88 | 43.12 | 41.44 | 45.44 | 44 | 52 | 64 | 76 | 36.86 | 87 | 77
2003 | 1753 | 271 | 50.1 | 81.3 | 95 | 70 | 55.3 | 202.9 | 95.1 | 233.7 | 197.2 | 43.1 | 11.4 | 30 | 0.048 | 104 | 30 | 15.487 | 434.7 | 204 | 199.3 | 98.8 | 40.5 | 0.546 |  |  | 99.4 | 750.9 | 0.989 | -8 | 42.35 | 97 | 28 | 0.996 | 172.16 | 196 | 8190 | 197.91 | 48.72 | -46.94 | 17 | 43.13 | 41.43 | 45.12 | 44 | 52 | 64 | 76 | 36.86 | 86 | 75
2004 | 1750 | 270.6 | 49.8 | 81.3 | 95 | 70 | 55.3 | 202.8 | 95.1 | 233.5 | 196.6 | 43.1 | 11.4 | 30 | 0.045 | 104 | 30 | 15.415 | 435.8 | 204 | 198.9 | 98.8 | 40.5 | 0.543 |  |  | 99.4 | 750.8 | 0.99 | -8 | 44.31 | 97 | 28 | 1.008 | 172.16 | 198 | 8700 | 197.59 | 47.54 | -47.06 | 17 | 42.81 | 41.46 | 45.23 | 44 | 52 | 64 | 76 | 36.86 | 88 | 79
2005 | 1744 | 269.7 | 48.9 | 81.3 | 94.9 | 70 | 55.3 | 202.7 | 95.1 | 233.4 | 197.3 | 43 | 11.4 | 30 | 0.06 | 104 | 30 | 15.362 | 436 | 204 | 198.7 | 98.8 | 40.5 | 0.543 |  |  | 99.4 | 750.8 | 0.988 | -8 | 58.04 | 97 | 28 | 0.998 | 172.94 | 198 | 8120 | 197.27 | 48.81 | -47 | 17.06 | 43.08 | 41.31 | 45.33 | 44 | 52 | 64 | 76 | 36.86 | 86 | 75
2006 | 1744 | 268 | 49 | 81.3 | 94.9 | 70 | 55.3 | 202.4 | 95.1 | 233 | 197.6 | 43 | 11.4 | 30 | 0.069 | 103.9 | 30 | 15.381 | 436.8 | 204 | 198.7 | 98.8 | 40.5 | 0.541 |  |  | 99.4 | 750.8 | 0.991 | -8 | 54.9 | 97 | 28 | 1.006 | 173.33 | 193 | 8210 | 198.23 | 48.33 | -47 | 17.19 | 43.12 | 41.3 | 45.12 | 44 | 52 | 64 | 76 | 36.86 | 86 | 73
2007 | 1738 | 265.8 | 48.3 | 81.3 | 94.9 | 70 | 55.3 | 202.1 | 95.1 | 232.6 | 197.5 | 42.9 | 11.4 | 30 | 0.068 | 103.9 | 30 | 15.333 | 436.5 | 204 | 198.9 | 98.8 | 40.5 | 0.54 |  |  | 99.5 | 750.7 | 0.991 | -8 | 49.02 | 97 | 28 | 0.993 | 172.55 | 200 | 8310 | 198.23 | 48.74 | -46.81 | 16.94 | 43.08 | 41.18 | 45.03 | 44 | 52 | 64 | 76 | 37.25 | 86 | 74
2008 | 1753 | 268.4 | 49.6 | 81.3 | 95 | 70 | 55.3 | 202.7 | 95.1 | 233.4 | 197.7 | 42.9 | 11.4 | 30 | 0.058 | 104 | 30 | 15.329 | 436.2 | 204 | 199.2 | 98.8 | 40.5 | 0.543 |  |  | 99.4 | 750.9 | 0.993 | -8 | 50.98 | 97 | 28 | 0.998 | 172.94 | 200 | 8290 | 197.91 | 48.72 | -47 | 16.88 | 42.96 | 41.24 | 45.03 | 44 | 52 | 64 | 76 | 36.86 | 87 | 75
2009 | 1755 | 270.1 | 49.9 | 81.3 | 95 | 70 | 55.3 | 203.1 | 95.1 | 234 | 197 | 42.9 | 11.4 | 30 | 0.044 | 104 | 30 | 15.52 | 437.4 | 204 | 199.5 | 98.8 | 40.5 | 0.544 |  |  | 99.4 | 751 | 0.988 | -8 | 40.39 | 97 | 28 | 1 | 172.94 | 196 | 8870 | 198.54 | 48.54 | -47.06 | 16.88 | 42.96 | 41.38 | 45.03 | 44 | 52 | 64 | 76 | 36.86 | 87 | 78
2010 | 1751 | 270.7 | 49.4 | 81.3 | 94.9 | 70 | 55.3 | 203.3 | 95.1 | 234.1 | 196.8 | 43 | 11.4 | 30 | 0.04 | 104 | 30 | 15.521 | 437.3 | 204 | 199.3 | 98.8 | 40.5 | 0.544 |  |  | 99.4 | 751 | 0.993 | -8 | 43.53 | 97 | 28 | 0.997 | 172.16 | 195 | 8970 | 198.54 | 47.34 | -47 | 16.88 | 43.01 | 41.33 | 45.23 | 44 | 52 | 64 | 76 | 36.86 | 84 | 77
2011 | 1750 | 269.8 | 49.3 | 81.3 | 94.9 | 70 | 55.3 | 202.8 | 95.1 | 233.6 | 196.9 | 43 | 11.4 | 30 | 0.048 | 104 | 30 | 15.432 | 436.7 | 204 | 199 | 98.8 | 40.5 | 0.543 |  |  | 99.5 | 751 | 0.992 | -8 | 47.84 | 97 | 28 | 1.007 | 172.55 | 198 | 8820 | 197.59 | 47.55 | -47 | 16.94 | 43.05 | 41.24 | 45.44 | 44 | 52 | 64 | 76 | 36.86 | 86 | 74
2012 | 1750 | 269.1 | 49.2 | 81.3 | 95 | 70 | 55.3 | 202.8 | 95.1 | 233.6 | 196.9 | 43 | 11.4 | 30 | 0.057 | 104 | 30 | 15.332 | 436.5 | 204 | 198.7 | 98.8 | 40.5 | 0.54 |  |  | 99.4 | 751.1 | 0.99 | -8 | 49.02 | 97 | 28 | 0.999 | 172.55 | 194 | 8630 | 196.93 | 48.55 | -46.94 | 16.75 | 42.99 | 41.35 | 45.33 | 44 | 52 | 64 | 76 | 36.86 | 85 | 70
2013 | 1739 | 266.4 | 48.3 | 81.3 | 94.9 | 70 | 55.3 | 202.4 | 95.1 | 233 | 197.5 | 43 | 11.4 | 30 | 0.071 | 103.9 | 30 | 15.347 | 437.8 | 204 | 198.7 | 98.8 | 40.5 | 0.539 |  |  | 99.5 | 751.2 | 0.993 | -8 | 54.51 | 97 | 28 | 1.007 | 172.94 | 202 | 8240 | 197.27 | 48.55 | -46.69 | 16.94 | 43.04 | 41.26 | 45.33 | 44 | 52 | 64 | 76 | 36.86 | 87 | 74
2014 | 1744 | 265.8 | 48.7 | 81.3 | 94.9 | 70 | 55.2 | 202.3 | 95.1 | 232.8 | 197.6 | 43 | 11.4 | 30 | 0.077 | 103.9 | 30 | 15.291 | 438.2 | 204 | 198.5 | 98.8 | 40.5 | 0.537 |  |  | 99.5 | 751.3 | 0.989 | -8 | 57.65 | 97 | 28 | 1.008 | 173.33 | 201 | 9310 | 197.59 | 48.13 | -47.06 | 16.88 | 43.05 | 41.29 | 45.03 | 44 | 52 | 64 | 76 | 37.25 | 86 | 78
2015 | 1750 | 266.4 | 49.3 | 81.3 | 95 | 70 | 55.2 | 202.4 | 95 | 233.1 | 197.9 | 42.9 | 11.4 | 30 | 0.074 | 103.9 | 30 | 15.284 | 438.3 | 204 | 198.7 | 98.8 | 40.5 | 0.538 |  |  | 99.4 | 751.4 | 0.992 | -8 | 55.29 | 97 | 28 | 1 | 171.76 | 194 | 8800 | 197.25 | 48.81 | -46.94 | 17 | 43.11 | 41.35 | 44.92 | 44 | 52 | 64 | 76 | 37.25 | 87 | 78
2016 | 1752 | 269.3 | 49 | 81.3 | 95 | 70 | 55.2 | 203.2 | 95 | 234 | 197.3 | 42.9 | 11.4 | 30 | 0.051 | 104 | 30 | 15.443 | 437.5 | 204 | 199.5 | 98.8 | 40.5 | 0.541 |  |  | 99.4 | 751.5 | 0.993 | -8 | 40 | 97 | 28 | 1.003 | 173.33 | 199 | 8260 | 196.61 | 48.49 | -46.94 | 17.06 | 42.76 | 41.3 | 44.92 | 44 | 52 | 64 | 76 | 36.86 | 84 | 75
2017 | 1749 | 267.9 | 49 | 81.3 | 95 | 70 | 55.2 | 202.9 | 95 | 233.7 | 197.1 | 42.9 | 11.4 | 30 | 0.062 | 103.9 | 30 | 15.383 | 438.2 | 204 | 198.7 | 98.8 | 40.5 | 0.539 |  |  | 99.4 | 751.6 | 0.991 | -8 | 50.98 | 97 | 28 | 1.004 | 171.76 | 200 | 8770 | 199.84 | 47.62 | -46.81 | 16.69 | 43.09 | 41.54 | 45.03 | 44 | 52 | 64 | 76 | 37.25 | 88 | 72
2018 | 1750 | 267.4 | 48.5 | 81.3 | 95 | 70 | 55.2 | 202.8 | 95 | 233.6 | 197.7 | 43 | 11.4 | 30 | 0.071 | 103.9 | 30 | 15.326 | 437.5 | 204 | 198.7 | 98.8 | 40.5 | 0.54 |  |  | 99.5 | 751.6 | 0.993 | -8 | 58.43 | 97 | 28 | 1.009 | 173.33 | 203 | 9240 | 197.91 | 49.42 | -46.88 | 17 | 43.1 | 41.44 | 45.12 | 44 | 52 | 64 | 76 | 37.25 | 87 | 74
2019 | 1755 | 268.5 | 49.7 | 81.3 | 95 | 70 | 55.2 | 203 | 95 | 234 | 198.2 | 42.9 | 11.4 | 30 | 0.061 | 104 | 30 | 15.419 | 436.2 | 204 | 199.3 | 98.8 | 40.5 | 0.544 |  |  | 99.5 | 751.7 | 0.991 | -8 | 49.8 | 97 | 28 | 1.008 | 174.12 | 194 | 8580 | 196.93 | 49.35 | -46.94 | 16.88 | 43.11 | 41.4 | 45.03 | 44 | 52 | 64 | 76 | 37.25 | 88 | 77
2020 | 1761 | 271.5 | 50.3 | 81.3 | 95 | 70 | 55.2 | 203.5 | 95 | 234.6 | 197.4 | 43 | 11.4 | 30 | 0.042 | 104 | 30 | 15.551 | 435.6 | 204 | 199.7 | 98.8 | 40.5 | 0.549 |  |  | 99.4 | 751.7 | 0.989 | -8 | 41.18 | 97 | 28 | 0.992 | 173.33 | 200 | 8800 | 199.84 | 48.14 | -46.94 | 16.88 | 43.14 | 41.43 | 45.12 | 44 | 52 | 64 | 76 | 36.86 | 86 | 80
2021 | 1761 | 272.6 | 50.4 | 81.3 | 94.9 | 70 | 55.2 | 203.7 | 95 | 234.9 | 197.4 | 43 | 11.4 | 30 | 0.041 | 104 | 30 | 15.541 | 434.7 | 204 | 199.4 | 98.8 | 40.5 | 0.551 |  |  | 99.4 | 751.6 | 0.991 | -8 | 47.06 | 97 | 28 | 1.012 | 172.16 | 195 | 7970 | 199.84 | 48.55 | -47 | 16.88 | 42.97 | 41.52 | 45.23 | 44 | 52 | 64 | 76 | 36.86 | 87 | 77
2022 | 1742 | 269.8 | 48.5 | 81.3 | 94.9 | 70 | 55.2 | 203.4 | 94.9 | 234.3 | 197.5 | 43.1 | 11.4 | 30 | 0.051 | 104 | 30 | 15.539 | 434.9 | 204 | 199.4 | 98.8 | 40.5 | 0.548 |  |  | 99.4 | 751.4 | 0.988 | -8 | 52.55 | 97 | 28 | 0.997 | 173.33 | 199 | 8920 | 198.23 | 48.1 | -46.94 | 17.06 | 43.07 | 41.47 | 45.44 | 44 | 52 | 64 | 76 | 36.86 | 87 | 73
2023 | 1739 | 266 | 48.2 | 81.3 | 94.9 | 70 | 55.2 | 202.7 | 94.9 | 233.3 | 197.6 | 43.1 | 11.4 | 30 | 0.074 | 103.9 | 30 | 15.376 | 435.5 | 204 | 198.7 | 98.8 | 40.5 | 0.543 |  |  | 99.4 | 751.3 | 0.991 | -8 | 59.22 | 97 | 28 | 1.007 | 172.94 | 193 | 9800 | 197.59 | 49.32 | -47 | 17.06 | 43.07 | 41.39 | 45.33 | 44 | 52 | 64 | 76 | 37.25 | 87 | 71
2024 | 1742 | 264.7 | 48.5 | 81.3 | 95 | 70 | 55.2 | 202.4 | 94.9 | 233 | 197.7 | 43 | 11.4 | 30 | 0.082 | 103.9 | 30 | 15.242 | 436.7 | 204 | 198.5 | 98.8 | 40.5 | 0.54 |  |  | 99.4 | 751.5 | 0.991 | -8 | 59.22 | 97 | 28 | 1.001 | 173.33 | 192 | 8650 | 194.68 | 49.57 | -47 | 17.06 | 43.12 | 41.38 | 45.12 | 44 | 52 | 64 | 76 | 37.25 | 86 | 76
2025 | 1746 | 264.6 | 48.8 | 81.3 | 95 | 70 | 55.2 | 202.4 | 94.9 | 233 | 198.2 | 43 | 11.4 | 30 | 0.081 | 103.9 | 30 | 15.249 | 436.2 | 204 | 198.9 | 98.8 | 40.5 | 0.542 |  |  | 99.4 | 751.7 | 0.996 | -8 | 59.22 | 97 | 28 | 0.992 | 174.12 | 201 | 8650 | 198.23 | 49.4 | -46.94 | 17 | 42.84 | 41.35 | 45.03 | 44 | 52 | 64 | 76 | 37.25 | 86 | 77
2026 | 1760 | 267.5 | 50.7 | 81.3 | 95 | 70 | 55.2 | 202.8 | 94.9 | 233.6 | 198.4 | 42.9 | 11.4 | 30 | 0.059 | 104 | 30 | 15.308 | 435.4 | 204 | 199.6 | 98.8 | 40.5 | 0.547 |  |  | 99.4 | 751.9 | 0.99 | -8 | 49.8 | 97 | 28 | 1.014 | 173.33 | 198 | 8850 | 196.93 | 48.93 | -47.06 | 17.06 | 43 | 41.42 | 44.83 | 44 | 52 | 64 | 76 | 37.25 | 85 | 75
2027 | 1764 | 272 | 50.5 | 81.3 | 95 | 70 | 55.2 | 204 | 94.9 | 235.3 | 197.4 | 43 | 11.4 | 30 | 0.037 | 104.1 | 30 | 15.556 | 435.1 | 204 | 200.2 | 98.8 | 40.5 | 0.551 |  |  | 99.4 | 752 | 0.991 | -8 | 39.61 | 97 | 28 | 0.999 | 172.55 | 198 | 8920 | 200.16 | 48.57 | -46.94 | 16.88 | 42.8 | 41.26 | 45.03 | 44 | 52 | 64 | 76 | 36.86 | 88 | 74
2028 | 1756 | 272.2 | 49.8 | 81.3 | 95 | 70 | 55.2 | 204.1 | 94.9 | 235.2 | 197.1 | 43 | 11.4 | 30 | 0.033 | 104.1 | 30 | 15.595 | 434.5 | 204 | 199.9 | 98.8 | 40.5 | 0.552 |  |  | 99.4 | 751.8 | 0.992 | -8 | 41.96 | 97 | 28 | 0.995 | 172.55 | 195 | 9040 | 196.61 | 48.54 | -46.94 | 16.94 | 42.96 | 41.36 | 45.23 | 44 | 52 | 64 | 76 | 36.86 | 85 | 73
2029 | 1750 | 270.3 | 49.4 | 81.3 | 95 | 70 | 55.2 | 203.5 | 94.9 | 234.4 | 197 | 43.1 | 11.4 | 30 | 0.04 | 104 | 30 | 15.515 | 435.4 | 204 | 199.5 | 98.8 | 40.5 | 0.55 |  |  | 99.4 | 751.6 | 0.994 | -8 | 44.71 | 97 | 28 | 0.999 | 172.94 | 199 | 9360 | 198.23 | 48.68 | -46.94 | 16.94 | 43.06 | 41.27 | 45.33 | 44 | 52 | 64 | 76 | 36.86 | 87 | 78
2030 | 1751 | 270.1 | 49.3 | 81.3 | 95.1 | 70 | 55.2 | 203.2 | 94.9 | 234.1 | 197.5 | 43.1 | 11.4 | 30 | 0.052 | 104 | 30 | 15.467 | 435.5 | 204 | 199.4 | 98.8 | 40.5 | 0.55 |  |  | 99.4 | 751.5 | 0.99 | -8 | 51.76 | 97 | 28 | 1.008 | 173.73 | 194 | 9190 | 199.52 | 48.79 | -47 | 16.81 | 42.95 | 41.31 | 45.44 | 44 | 52 | 64 | 76 | 36.86 | 86 | 74
2031 | 1751 | 270.3 | 49.7 | 81.3 | 95.1 | 70 | 55.2 | 203.2 | 94.9 | 234 | 197.3 | 43.1 | 11.4 | 30 | 0.046 | 104 | 30 | 15.446 | 435.9 | 204 | 199.5 | 98.8 | 40.5 | 0.551 |  |  | 99.4 | 751.4 | 0.987 | -8 | 43.53 | 97 | 28 | 1.011 | 172.94 | 195 | 9020 | 199.84 | 48.57 | -46.94 | 17 | 42.83 | 41.27 | 45.33 | 44 | 52 | 64 | 76 | 36.86 | 84 | 78
2032 | 1745 | 269 | 49.2 | 81.3 | 95 | 70 | 55.2 | 202.9 | 94.9 | 233.5 | 197.1 | 43.1 | 11.4 | 30 | 0.048 | 104 | 30 | 15.429 | 435.3 | 204 | 199.3 | 98.8 | 40.5 | 0.548 |  |  | 99.4 | 751.4 | 0.99 | -8 | 47.06 | 97 | 28 | 1.008 | 172.55 | 195 | 8920 | 199.84 | 48.8 | -47.12 | 16.94 | 42.82 | 41.28 | 45.33 | 44 | 52 | 64 | 76 | 36.86 | 86 | 73
2033 | 1743 | 267.6 | 48.9 | 81.3 | 95.1 | 70 | 55.2 | 202.5 | 94.9 | 233 | 197.4 | 43.1 | 11.4 | 30 | 0.067 | 103.9 | 30 | 15.395 | 435.5 | 204 | 198.8 | 98.8 | 40.6 | 0.545 |  |  | 99.4 | 751.5 | 0.987 | -8 | 54.9 | 97 | 28 | 0.999 | 172.55 | 193 | 8310 | 198.23 | 47.63 | -46.94 | 16.94 | 42.97 | 41.26 | 45.33 | 44 | 52 | 64 | 76 | 37.25 | 87 | 70
2034 | 1742 | 266.6 | 48.3 | 81.3 | 95.1 | 70 | 55.2 | 202.3 | 94.9 | 232.9 | 197.7 | 43 | 11.4 | 30 | 0.072 | 103.9 | 30 | 15.34 | 435.6 | 204 | 198.7 | 98.8 | 40.6 | 0.542 |  |  | 99.4 | 751.6 | 0.996 | -8 | 54.51 | 97 | 28 | 1.006 | 173.73 | 202 | 8360 | 197.27 | 48.68 | -47 | 17 | 42.93 | 41.38 | 45.03 | 44 | 52 | 64 | 76 | 37.25 | 86 | 77
2035 | 1744 | 266.8 | 48.4 | 81.3 | 95 | 70 | 55.1 | 202.5 | 94.9 | 233.2 | 198.1 | 42.9 | 11.4 | 30 | 0.068 | 103.9 | 30 | 15.359 | 434.7 | 204 | 199 | 98.8 | 40.6 | 0.542 |  |  | 99.4 | 751.6 | 0.993 | -8 | 58.43 | 97 | 28 | 1.006 | 173.73 | 199 | 8160 | 197.91 | 48.24 | -47.06 | 17.06 | 43.04 | 41.29 | 44.92 | 44 | 52 | 64 | 76 | 37.25 | 85 | 76
2036 | 1756 | 269.4 | 49.7 | 81.3 | 95 | 70 | 55.1 | 203 | 94.9 | 233.9 | 197.5 | 42.9 | 11.4 | 30 | 0.051 | 104 | 30 | 15.431 | 433.3 | 204 | 199.5 | 98.8 | 40.6 | 0.545 |  |  | 99.4 | 751.7 | 0.992 | -8 | 45.49 | 97 | 28 | 1.014 | 173.33 | 199 | 8090 | 199.52 | 48.13 | -46.94 | 16.75 | 42.97 | 41.29 | 44.92 | 44 | 52 | 64 | 76 | 37.25 | 85 | 77
2037 | 1755 | 270.3 | 49.7 | 81.3 | 95.1 | 70 | 55.1 | 203.4 | 94.9 | 234.4 | 197.2 | 42.9 | 11.4 | 30 | 0.048 | 104 | 30 | 15.484 | 433.3 | 204 | 199.2 | 98.8 | 40.6 | 0.547 |  |  | 99.4 | 751.7 | 0.988 | -8 | 42.75 | 97 | 28 | 1.015 | 172.55 | 195 | 8600 | 197.91 | 48.71 | -46.81 | 16.81 | 43.05 | 41.43 | 45.23 | 44 | 52 | 64 | 76 | 36.86 | 87 | 77
2038 | 1750 | 269.5 | 49.2 | 81.3 | 95 | 70 | 55 | 203.2 | 94.9 | 234.1 | 197.6 | 43 | 11.4 | 30 | 0.054 | 104 | 30 | 15.494 | 432.8 | 204 | 199.2 | 98.8 | 40.6 | 0.546 |  |  | 99.4 | 751.6 | 0.989 | -8 | 55.69 | 97 | 28 | 0.999 | 172.94 | 194 | 8550 | 196.61 | 48.7 | -47 | 17.06 | 43.12 | 41.42 | 45.23 | 44 | 52 | 64 | 76 | 37.25 | 86 | 73
2039 | 1755 | 270.1 | 50 | 81.3 | 95.1 | 70 | 55 | 203.1 | 94.9 | 234 | 198 | 43 | 11.4 | 30 | 0.056 | 104 | 30 | 15.49 | 431.5 | 204 | 199.3 | 98.8 | 40.6 | 0.548 |  |  | 99.4 | 751.6 | 0.987 | -8 | 52.55 | 97 | 28 | 0.996 | 173.73 | 200 | 8580 | 198.23 | 48.37 | -46.88 | 16.94 | 43.09 | 41.49 | 45.33 | 44 | 52 | 64 | 76 | 36.86 | 83 | 71
2040 | 1759 | 272.3 | 50.3 | 81.3 | 95.1 | 70 | 55 | 203.6 | 94.9 | 234.7 | 197.2 | 43 | 11.4 | 30 | 0.046 | 104 | 30 | 15.562 | 431.6 | 204 | 199.3 | 98.8 | 40.6 | 0.549 |  |  | 99.4 | 751.5 | 0.986 | -8 | 42.35 | 97 | 28 | 0.994 | 171.37 | 194 | 9680 | 200.16 | 48.19 | -46.88 | 16.94 | 43.14 | 41.51 | 45.23 | 44 | 52 | 64 | 76 | 36.86 | 84 | 77
2041 | 1745 | 270.8 | 48.7 | 81.2 | 95.1 | 70 | 55 | 203.5 | 94.9 | 234.3 | 197.1 | 43 | 11.4 | 30 | 0.05 | 104 | 30 | 15.528 | 432.6 | 204 | 198.9 | 98.8 | 40.6 | 0.549 |  |  | 99.4 | 751.4 | 0.992 | -8 | 44.31 | 98 | 28 | 1.008 | 173.33 | 197 | 8950 | 197.27 | 47.53 | -46.88 | 16.81 | 42.93 | 41.55 | 45.33 | 44 | 52 | 64 | 76 | 36.86 | 87 | 75
2042 | 1739 | 266.8 | 48.6 | 81.2 | 95 | 70 | 55 | 202.5 | 94.9 | 233.1 | 197.2 | 43 | 11.4 | 30 | 0.073 | 103.9 | 30 | 15.358 | 434.9 | 204 | 198.3 | 98.8 | 40.6 | 0.544 |  |  | 99.4 | 751.4 | 0.986 | -8 | 58.82 | 97 | 28 | 0.996 | 172.94 | 202 | 9460 | 194.68 | 48.33 | -47.06 | 17 | 43.14 | 41.41 | 45.33 | 44 | 52 | 64 | 76 | 37.25 | 90 | 74
2043 | 1741 | 266.2 | 48.4 | 81.2 | 95.1 | 70 | 55 | 202.4 | 94.9 | 232.9 | 197.3 | 43 | 11.4 | 30 | 0.082 | 103.9 | 30 | 15.245 | 435.6 | 204 | 198 | 98.8 | 40.6 | 0.542 |  |  | 99.4 | 751.4 | 0.995 | -8 | 59.22 | 97 | 28 | 1 | 172.55 | 202 | 9530 | 195 | 49.4 | -46.88 | 16.88 | 42.94 | 41.39 | 45.23 | 44 | 52 | 64 | 76 | 37.25 | 87 | 75
2044 | 1740 | 264.8 | 48.2 | 81.2 | 95.1 | 70 | 54.9 | 202.1 | 94.9 | 232.6 | 197.8 | 43 | 11.4 | 30 | 0.083 | 103.9 | 30 | 15.185 | 435.7 | 204 | 198.5 | 98.8 | 40.6 | 0.543 |  |  | 99.3 | 751.4 | 0.997 | -8 | 60.39 | 97 | 28 | 0.991 | 173.33 | 193 | 8700 | 199.52 | 47.53 | -46.94 | 17.12 | 43.11 | 41.37 | 45.12 | 44 | 52 | 64 | 76 | 37.25 | 85 | 71
2045 | 1751 | 267 | 48.9 | 81.2 | 95.1 | 70 | 54.9 | 202.6 | 94.9 | 233.4 | 198.4 | 42.9 | 11.4 | 30 | 0.072 | 104 | 30 | 15.275 | 434.3 | 204 | 199.2 | 98.8 | 40.6 | 0.547 |  |  | 99.3 | 751.4 | 0.992 | -8 | 53.33 | 97 | 28 | 1.007 | 174.51 | 200 | 8240 | 196.61 | 50.06 | -46.94 | 17.19 | 43.13 | 41.35 | 44.92 | 44 | 52 | 64 | 76 | 37.25 | 85 | 74
2046 | 1765 | 270.5 | 50.7 | 81.2 | 95.1 | 70 | 54.9 | 203.4 | 94.8 | 234.5 | 198.4 | 42.9 | 11.4 | 30 | 0.047 | 104.1 | 30 | 15.469 | 432.8 | 204 | 200.2 | 98.8 | 40.6 | 0.552 |  |  | 99.4 | 751.5 | 0.988 | -8 | 44.71 | 97 | 28 | 1.001 | 174.51 | 201 | 9750 | 199.52 | 49.03 | -47 | 17.06 | 43 | 41.22 | 45.03 | 44 | 52 | 64 | 76 | 37.25 | 85 | 75
2047 | 1757 | 271.4 | 50.1 | 81.2 | 95.1 | 70 | 54.9 | 203.9 | 94.9 | 235 | 197.6 | 43 | 11.4 | 30 | 0.034 | 104.1 | 30 | 15.639 | 432 | 204 | 200.3 | 98.8 | 40.6 | 0.551 |  |  | 99.4 | 751.4 | 0.993 | -8 | 40.39 | 97 | 28 | 0.994 | 172.94 | 199 | 8410 | 199.52 | 48.13 | -46.94 | 17.06 | 42.61 | 41.31 | 45.12 | 44 | 52 | 64 | 76 | 36.86 | 87 | 77
2048 | 1753 | 270.7 | 49.6 | 81.2 | 95.1 | 70 | 54.9 | 203.5 | 94.9 | 234.5 | 197.6 | 43.1 | 11.4 | 30 | 0.04 | 104 | 30 | 15.534 | 432.9 | 204 | 200 | 98.8 | 40.6 | 0.551 |  |  | 99.4 | 751.3 | 0.987 | -8 | 43.53 | 97 | 28 | 1.012 | 172.94 | 200 | 8800 | 198.23 | 49.28 | -46.94 | 17.06 | 42.95 | 41.12 | 45.33 | 44 | 52 | 64 | 76 | 36.86 | 87 | 75
2049 | 1756 | 270.8 | 50 | 81.2 | 95.1 | 70 | 54.9 | 203.3 | 94.9 | 234.3 | 198 | 43.2 | 11.4 | 30 | 0.049 | 104 | 30 | 15.482 | 433.6 | 204 | 199.7 | 98.8 | 40.6 | 0.554 |  |  | 99.4 | 751.3 | 0.986 | -8 | 49.41 | 97 | 28 | 1.001 | 173.73 | 195 | 8920 | 196.61 | 48.22 | -46.94 | 16.94 | 43.07 | 41.2 | 45.44 | 44 | 52 | 64 | 76 | 36.86 | 87 | 70
2050 | 1757 | 272.8 | 50.1 | 81.2 | 95 | 70 | 54.9 | 203.7 | 94.9 | 234.8 | 197.9 | 43.2 | 11.4 | 30 | 0.041 | 104.1 | 30 | 15.523 | 433.9 | 204 | 200.1 | 98.8 | 40.6 | 0.556 |  |  | 99.3 | 751.1 | 0.995 | -8 | 41.57 | 97 | 28 | 1.003 | 172.55 | 202 | 9120 | 199.52 | 48.62 | -47 | 16.94 | 43.05 | 41.28 | 45.33 | 44 | 52 | 64 | 76 | 36.86 | 85 | 72
2051 | 1745 | 270 | 49.2 | 81.2 | 95 | 70 | 54.9 | 203.1 | 94.9 | 234 | 197.4 | 43.2 | 11.4 | 30 | 0.046 | 104 | 30 | 15.473 | 435.1 | 204 | 199.6 | 98.8 | 40.6 | 0.553 |  |  | 99.3 | 751 | 0.996 | -8 | 43.53 | 97 | 28 | 0.989 | 172.55 | 194 | 9410 | 197.25 | 48.67 | -46.94 | 16.94 | 43.01 | 41.22 | 45.33 | 44 | 52 | 64 | 76 | 36.86 | 87 | 79
2052 | 1747 | 268.4 | 49.3 | 81.2 | 95 | 70 | 54.9 | 202.6 | 94.9 | 233.3 | 197.8 | 43.1 | 11.4 | 30 | 0.066 | 103.9 | 30 | 15.379 | 434.7 | 204 | 199.1 | 98.8 | 40.6 | 0.552 |  |  | 99.3 | 751 | 0.992 | -8 | 57.65 | 97 | 28 | 1.006 | 173.33 | 194 | 9070 | 197.59 | 48.35 | -47.06 | 17 | 43.05 | 41.2 | 45.33 | 44 | 52 | 64 | 76 | 36.86 | 87 | 78
2053 | 1755 | 270.4 | 50.1 | 81.2 | 95 | 70 | 54.9 | 203 | 94.9 | 233.9 | 197.9 | 43 | 11.4 | 30 | 0.062 | 104 | 30 | 15.359 | 434.2 | 204 | 199.2 | 98.8 | 40.6 | 0.552 |  |  | 99.3 | 751 | 0.996 | -8 | 47.45 | 97 | 28 | 1.001 | 173.73 | 202 | 8700 | 196.61 | 48.23 | -46.94 | 16.69 | 42.91 | 41.33 | 45.03 | 44 | 52 | 64 | 76 | 36.86 | 86 | 77
2054 | 1746 | 269 | 49.3 | 81.2 | 95 | 70 | 54.9 | 202.9 | 94.9 | 233.6 | 197.4 | 43 | 11.4 | 30 | 0.055 | 104 | 30 | 15.413 | 434.7 | 204 | 199.4 | 98.8 | 40.6 | 0.551 |  |  | 99.3 | 750.9 | 0.992 | -8 | 43.92 | 97 | 28 | 1 | 172.94 | 200 | 9680 | 196.61 | 48.31 | -46.94 | 16.94 | 43.04 | 41.35 | 45.03 | 44 | 52 | 64 | 76 | 37.25 | 86 | 74
2055 | 1749 | 268.5 | 49.7 | 81.3 | 95 | 70 | 54.9 | 202.7 | 94.9 | 233.4 | 197.4 | 42.9 | 11.4 | 30 | 0.061 | 103.9 | 30 | 15.334 | 434.3 | 204 | 199.1 | 98.8 | 40.6 | 0.55 |  |  | 99.3 | 750.9 | 0.991 | -8 | 49.02 | 97 | 28 | 1.004 | 172.55 | 201 | 8650 | 197.25 | 48.12 | -46.81 | 16.81 | 43.01 | 41.41 | 45.12 | 44 | 52 | 64 | 76 | 36.86 | 86 | 73
2056 | 1753 | 269.1 | 49.9 | 81.3 | 95 | 70 | 54.9 | 202.7 | 94.9 | 233.5 | 198 | 42.9 | 11.4 | 30 | 0.063 | 104 | 30 | 15.415 | 433.8 | 204 | 199.2 | 98.8 | 40.6 | 0.552 |  |  | 99.4 | 751 | 0.99 | -8 | 55.69 | 97 | 28 | 0.998 | 173.73 | 195 | 8580 | 200.16 | 48.43 | -46.81 | 17 | 43 | 41.28 | 45.12 | 44 | 52 | 64 | 76 | 36.86 | 89 | 73
2057 | 1749 | 269.3 | 49.4 | 81.3 | 95 | 70 | 54.9 | 203 | 94.9 | 233.7 | 197.3 | 42.9 | 11.4 | 30 | 0.052 | 104 | 30 | 15.507 | 434.1 | 204 | 199.4 | 98.8 | 40.6 | 0.552 |  |  | 99.4 | 751.1 | 0.99 | -8 | 43.14 | 97 | 28 | 1 | 172.55 | 195 | 8260 | 198.54 | 48.65 | -46.88 | 17 | 42.97 | 41.24 | 45.12 | 44 | 52 | 64 | 76 | 36.86 | 86 | 76
2058 | 1744 | 267.8 | 48.7 | 81.3 | 95.1 | 70 | 54.9 | 202.7 | 94.9 | 233.3 | 197.4 | 42.9 | 11.4 | 30 | 0.059 | 104 | 30 | 15.437 | 435.4 | 204 | 199.1 | 98.8 | 40.6 | 0.553 |  |  | 99.4 | 751.1 | 0.988 | -8 | 49.41 | 97 | 28 | 0.996 | 172.94 | 198 | 8770 | 197.91 | 49.22 | -46.94 | 16.88 | 43.03 | 41.4 | 45.23 | 44 | 52 | 64 | 76 | 36.86 | 86 | 77
2059 | 1744 | 266.1 | 48.8 | 81.3 | 95.1 | 70 | 54.9 | 202.5 | 94.9 | 233.1 | 197.6 | 43 | 11.4 | 30 | 0.076 | 103.9 | 30 | 15.372 | 435.1 | 204 | 198.6 | 98.8 | 40.6 | 0.549 |  |  | 99.4 | 751.2 | 0.99 | -8 | 59.22 | 97 | 28 | 1 | 173.33 | 193 | 8120 | 195 | 49.06 | -46.88 | 16.81 | 43.11 | 41.42 | 45.23 | 44 | 52 | 64 | 76 | 37.25 | 86 | 72
2060 | 1747 | 266 | 48.7 | 81.3 | 95.1 | 70 | 54.9 | 202.4 | 94.9 | 233 | 197.8 | 42.9 | 11.4 | 30 | 0.078 | 103.9 | 30 | 15.32 | 435.2 | 204 | 198.6 | 98.8 | 40.6 | 0.548 |  |  | 99.4 | 751.4 | 0.99 | -8 | 60 | 97 | 28 | 1.001 | 173.33 | 202 | 8330 | 197.27 | 49.51 | -47.06 | 16.94 | 43.16 | 41.58 | 45.03 | 44 | 52 | 64 | 76 | 37.25 | 85 | 72
2061 | 1750 | 267.2 | 48.9 | 81.3 | 95.2 | 70 | 54.9 | 202.7 | 94.9 | 233.5 | 198.3 | 42.9 | 11.4 | 30 | 0.067 | 104 | 30 | 15.354 | 433.9 | 204 | 199.2 | 98.8 | 40.6 | 0.55 |  |  | 99.4 | 751.5 | 0.988 | -8 | 52.55 | 97 | 28 | 0.989 | 172.16 | 203 | 8600 | 198.23 | 49.09 | -46.88 | 16.75 | 43.08 | 41.41 | 45.03 | 44 | 52 | 64 | 76 | 37.25 | 84 | 76
2062 | 1758 | 269.7 | 49.9 | 81.3 | 95.2 | 70 | 54.9 | 203.3 | 94.9 | 234.3 | 197.9 | 42.9 | 11.4 | 30 | 0.047 | 104 | 30 | 15.446 | 433.2 | 204 | 200 | 98.8 | 40.6 | 0.554 |  |  | 99.4 | 751.6 | 0.99 | -8 | 43.53 | 97 | 28 | 0.995 | 174.12 | 195 | 8310 | 201.45 | 48.19 | -46.88 | 16.94 | 43.12 | 41.38 | 45.03 | 44 | 52 | 64 | 76 | 37.25 | 85 | 76
2063 | 1755 | 270.3 | 49.9 | 81.3 | 95.1 | 70 | 54.9 | 203.6 | 94.9 | 234.5 | 197.5 | 43 | 11.4 | 30 | 0.039 | 104 | 30 | 15.494 | 432.2 | 204 | 199.9 | 98.8 | 40.6 | 0.555 |  |  | 99.4 | 751.6 | 0.989 | -8 | 43.14 | 97 | 28 | 0.989 | 173.33 | 197 | 8730 | 196.93 | 48.08 | -47.06 | 16.88 | 43.12 | 41.41 | 45.23 | 44 | 52 | 64 | 76 | 36.86 | 86 | 78
2064 | 1752 | 270.7 | 49.7 | 81.3 | 95.1 | 70 | 54.9 | 203.6 | 94.9 | 234.6 | 197.7 | 43.1 | 11.4 | 30 | 0.036 | 104.1 | 30 | 15.511 | 431.9 | 204 | 200.1 | 98.8 | 40.6 | 0.556 |  |  | 99.4 | 751.6 | 0.986 | -8 | 47.45 | 97 | 28 | 0.992 | 173.73 | 195 | 8040 | 201.45 | 47.65 | -47 | 17.19 | 43 | 41.38 | 45.44 | 44 | 52 | 64 | 76 | 36.86 | 86 | 77
2065 | 1749 | 269.6 | 49.4 | 81.3 | 95.1 | 70 | 54.9 | 203.2 | 94.9 | 234 | 197.6 | 43.1 | 11.4 | 30 | 0.042 | 104 | 30 | 15.538 | 433 | 204 | 199.7 | 98.8 | 40.6 | 0.556 |  |  | 99.4 | 751.6 | 0.994 | -8 | 47.84 | 97 | 28 | 0.994 | 173.73 | 200 | 8190 | 197.91 | 48.88 | -46.88 | 17.12 | 43.05 | 41.25 | 45.55 | 44 | 52 | 64 | 76 | 36.86 | 88 | 74
2066 | 1760 | 272 | 50.4 | 81.3 | 95.1 | 70 | 54.9 | 203.4 | 94.9 | 234.5 | 197.4 | 43.1 | 11.4 | 30 | 0.038 | 104 | 30 | 15.525 | 432.6 | 204 | 199.8 | 98.8 | 40.6 | 0.558 |  |  | 99.4 | 751.5 | 0.994 | -8 | 45.1 | 97 | 28 | 1.003 | 173.33 | 194 | 8820 | 199.52 | 48.72 | -47 | 17.06 | 43.15 | 41.27 | 45.44 | 44 | 52 | 64 | 76 | 36.86 | 86 | 79
2067 | 1752 | 271.9 | 49.5 | 81.3 | 95.1 | 70 | 54.9 | 203.4 | 94.9 | 234.3 | 197.1 | 43.2 | 11.4 | 30 | 0.037 | 104 | 30 | 15.56 | 433.5 | 204 | 199.6 | 98.8 | 40.6 | 0.557 |  |  | 99.3 | 751.4 | 0.991 | -8 | 42.35 | 97 | 28 | 1.003 | 172.94 | 195 | 8970 | 199.84 | 48.8 | -46.94 | 17 | 43.09 | 41.3 | 45.55 | 44 | 52 | 64 | 76 | 36.86 | 86 | 79
2068 | 1748 | 269.1 | 49.9 | 81.3 | 95.1 | 70 | 54.9 | 202.7 | 94.9 | 233.3 | 197.7 | 43.1 | 11.4 | 30 | 0.06 | 104 | 30 | 15.467 | 434.1 | 204 | 199.2 | 98.8 | 40.6 | 0.554 |  |  | 99.3 | 751.3 | 0.985 | -8 | 52.16 | 98 | 28 | 1.009 | 169.8 | 202 | 8850 | 197.91 | 49.4 | -47 | 16.81 | 42.72 | 41.26 | 45.44 | 44 | 52 | 64 | 76 | 36.86 | 84 | 79
2069 | 1739 | 267 | 48.5 | 81.3 | 95.1 | 70 | 54.9 | 202.4 | 94.9 | 232.9 | 197.9 | 43 | 11.4 | 30 | 0.075 | 103.9 | 30 | 15.404 | 433.9 | 204 | 198.9 | 98.8 | 40.6 | 0.552 |  |  | 99.3 | 751.3 | 0.989 | -8 | 57.65 | 97 | 28 | 1.007 | 172.94 | 193 | 9340 | 195 | 49.31 | -46.88 | 17.12 | 43.12 | 41.3 | 45.23 | 44 | 52 | 64 | 76 | 37.25 | 86 | 78
2070 | 1743 | 265.9 | 48.7 | 81.3 | 95.1 | 70 | 54.8 | 202.3 | 94.9 | 232.8 | 198 | 42.9 | 11.4 | 30 | 0.08 | 103.9 | 30 | 15.296 | 434.7 | 204 | 198.8 | 98.8 | 40.6 | 0.552 |  |  | 99.3 | 751.4 | 0.987 | -8 | 60.39 | 97 | 28 | 0.992 | 173.73 | 193 | 8090 | 197.27 | 49.6 | -47 | 17.12 | 42.74 | 41.25 | 45.03 | 44 | 52 | 64 | 76 | 37.25 | 86 | 72
2071 | 1748 | 266.3 | 49.4 | 81.3 | 95.1 | 70 | 54.8 | 202.4 | 94.9 | 233 | 198.1 | 42.9 | 11.4 | 30 | 0.071 | 103.9 | 30 | 15.299 | 434.4 | 204 | 199.2 | 98.8 | 40.6 | 0.553 |  |  | 99.3 | 751.5 | 0.986 | -8 | 58.04 | 98 | 28 | 0.999 | 173.33 | 195 | 7900 | 198.54 | 49.25 | -47.06 | 17.06 | 42.87 | 41.36 | 44.92 | 44 | 52 | 64 | 76 | 36.86 | 88 | 76
2072 | 1758 | 270 | 50.1 | 81.3 | 95.1 | 70 | 54.8 | 203 | 94.9 | 233.9 | 197.8 | 42.9 | 11.4 | 30 | 0.051 | 104 | 30 | 15.438 | 433.3 | 204 | 199.7 | 98.8 | 40.6 | 0.557 |  |  | 99.4 | 751.6 | 0.986 | -8 | 46.67 | 97 | 28 | 0.99 | 173.73 | 200 | 8430 | 196.93 | 49.31 | -47 | 16.88 | 42.99 | 41.23 | 44.92 | 44 | 52 | 64 | 76 | 36.86 | 84 | 72
2073 | 1758 | 271 | 50.1 | 81.3 | 95.2 | 70 | 54.8 | 203.4 | 94.9 | 234.4 | 197.8 | 42.9 | 11.4 | 30 | 0.043 | 104 | 30 | 15.517 | 433.6 | 204 | 199.9 | 98.8 | 40.6 | 0.56 |  |  | 99.4 | 751.6 | 0.993 | -8 | 45.1 | 98 | 28 | 0.991 | 173.33 | 195 | 8240 | 198.54 | 48.06 | -46.94 | 16.81 | 42.9 | 41.14 | 45.12 | 44 | 52 | 64 | 76 | 36.86 | 83 | 75
2074 | 1760 | 272.5 | 50.2 | 81.3 | 95.1 | 70 | 54.8 | 203.7 | 94.9 | 234.8 | 197.8 | 43 | 11.4 | 30 | 0.04 | 104.1 | 30 | 15.507 | 433.9 | 204 | 200 | 98.8 | 40.6 | 0.561 |  |  | 99.4 | 751.5 | 0.985 | -8 | 44.31 | 98 | 28 | 0.992 | 172.94 | 200 | 8040 | 199.52 | 48.21 | -46.88 | 16.75 | 42.88 | 41.35 | 45.23 | 44 | 52 | 64 | 76 | 36.86 | 87 | 76
2075 | 1753 | 271.6 | 49.7 | 81.3 | 95.1 | 70 | 54.8 | 203.4 | 94.9 | 234.4 | 197.5 | 43 | 11.4 | 30 | 0.044 | 104 | 30 | 15.511 | 434.4 | 204 | 199.6 | 98.8 | 40.6 | 0.56 |  |  | 99.3 | 751.5 | 0.992 | -8 | 43.14 | 98 | 28 | 0.99 | 172.94 | 200 | 8310 | 197.59 | 48.75 | -47 | 16.94 | 43.08 | 41.44 | 45.33 | 44 | 52 | 64 | 76 | 36.86 | 86 | 73
2076 | 1749 | 270.7 | 49.3 | 81.3 | 95.1 | 70 | 54.8 | 203.1 | 94.9 | 234 | 197.2 | 43 | 11.4 | 30 | 0.045 | 104 | 30 | 15.471 | 436.6 | 204 | 199.4 | 98.8 | 40.6 | 0.558 |  |  | 99.3 | 751.4 | 0.994 | -8 | 43.53 | 98 | 28 | 0.989 | 172.16 | 195 | 8700 | 200.16 | 48.7 | -47.06 | 17.12 | 43.05 | 41.31 | 45.33 | 44 | 52 | 64 | 76 | 36.86 | 86 | 72
2077 | 1749 | 270.5 | 49.3 | 81.3 | 95.2 | 70 | 54.8 | 203 | 94.9 | 233.8 | 197.2 | 43.1 | 11.4 | 30 | 0.051 | 104 | 30 | 15.485 | 437.4 | 204 | 199 | 98.8 | 40.6 | 0.556 |  |  | 99.3 | 751.4 | 0.986 | -8 | 50.98 | 97 | 28 | 1 | 172.55 | 195 | 7970 | 197.91 | 48.44 | -46.81 | 17 | 42.94 | 41.41 | 45.44 | 44 | 52 | 64 | 76 | 36.86 | 88 | 73
2078 | 1752 | 269.9 | 50.6 | 81.3 | 95.1 | 70 | 54.8 | 202.6 | 94.9 | 233.4 | 197.1 | 43.1 | 11.4 | 30 | 0.058 | 104 | 30 | 15.499 | 438.1 | 204 | 198.7 | 98.8 | 40.6 | 0.554 |  |  | 99.3 | 751.3 | 0.992 | -8 | 46.67 | 98 | 28 | 0.992 | 172.55 | 193 | 8700 | 200.16 | 48.09 | -46.94 | 16.94 | 43.13 | 41.42 | 45.33 | 44 | 52 | 64 | 76 | 36.86 | 91 | 78
2079 | 1735 | 266.1 | 47.5 | 81.3 | 95.1 | 70 | 54.8 | 202 | 94.9 | 232.6 | 197.2 | 43 | 11.4 | 30 | 0.08 | 103.9 | 30 | 15.42 | 440.1 | 204 | 198.3 | 98.8 | 40.6 | 0.548 |  |  | 99.3 | 751.4 | 0.99 | -8 | 55.69 | 98 | 28 | 0.989 | 172.94 | 194 | 8870 | 198.23 | 48.1 | -47 | 17.06 | 42.94 | 41.34 | 45.33 | 44 | 52 | 64 | 76 | 36.86 | 88 | 79
2080 | 1738 | 264.6 | 47.7 | 81.3 | 95.1 | 70 | 54.8 | 201.6 | 94.9 | 232.1 | 197 | 42.9 | 11.4 | 30 | 0.093 | 103.8 | 30 | 15.203 | 438.9 | 204 | 197.7 | 98.8 | 40.6 | 0.545 |  |  | 99.3 | 751.5 | 0.996 | -8 | 60 | 97 | 28 | 1 | 172.55 | 201 | 8380 | 195.66 | 49.34 | -46.81 | 16.81 | 43.1 | 41.42 | 44.92 | 44 | 52 | 64 | 76 | 37.25 | 84 | 74
2081 | 1740 | 263 | 48 | 81.3 | 95.1 | 70 | 54.8 | 201.6 | 94.9 | 231.9 | 197.6 | 42.9 | 11.4 | 30 | 0.092 | 103.8 | 30 | 15.081 | 437.9 | 204 | 198.2 | 98.8 | 40.6 | 0.544 |  |  | 99.3 | 751.7 | 0.989 | -8 | 60.39 | 98 | 28 | 0.993 | 172.16 | 202 | 9340 | 195 | 50.09 | -46.69 | 16.94 | 43.19 | 41.46 | 44.83 | 44 | 52 | 64 | 76 | 37.25 | 86 | 69
2082 | 1756 | 266.5 | 48.7 | 81.3 | 95.1 | 70 | 54.8 | 202.2 | 94.9 | 233 | 198.5 | 42.8 | 11.4 | 30 | 0.075 | 104 | 30 | 15.17 | 434.6 | 204 | 199.3 | 98.8 | 40.6 | 0.55 |  |  | 99.3 | 751.9 | 0.998 | -8 | 59.22 | 98 | 28 | 1.004 | 174.12 | 194 | 9380 | 198.54 | 47.53 | -47 | 17.06 | 43.03 | 41.28 | 44.83 | 44 | 52 | 64 | 76 | 37.25 | 85 | 75
2083 | 1766 | 271 | 50.2 | 81.3 | 95.1 | 70 | 54.8 | 203.5 | 94.9 | 234.8 | 198.3 | 42.8 | 11.4 | 30 | 0.044 | 104.1 | 30 | 15.42 | 431.5 | 204 | 200.4 | 98.8 | 40.6 | 0.555 |  |  | 99.3 | 752 | 0.989 | -8 | 49.8 | 97 | 28 | 0.993 | 173.33 | 201 | 8580 | 198.86 | 49.32 | -47.06 | 16.75 | 43.04 | 41.28 | 44.92 | 44 | 52 | 64 | 76 | 36.86 | 86 | 77
2084 | 1754 | 270.7 | 49.5 | 81.3 | 95.1 | 70 | 54.8 | 203.9 | 94.9 | 234.9 | 197.5 | 42.9 | 11.4 | 30 | 0.035 | 104.1 | 30 | 15.59 | 431.9 | 204 | 200.3 | 98.8 | 40.6 | 0.554 |  |  | 99.3 | 752 | 0.99 | -8 | 43.53 | 98 | 28 | 0.992 | 172.55 | 195 | 8700 | 202.1 | 49.35 | -47 | 16.94 | 43.14 | 41.39 | 45.23 | 44 | 52 | 64 | 76 | 36.86 | 88 | 80
2085 | 1752 | 270.1 | 49.3 | 81.3 | 95.1 | 70 | 54.8 | 203.6 | 94.9 | 234.5 | 197.5 | 43 | 11.4 | 30 | 0.038 | 104 | 30 | 15.543 | 433.1 | 204 | 200 | 98.8 | 40.6 | 0.554 |  |  | 99.3 | 751.9 | 0.996 | -8 | 46.27 | 97 | 28 | 0.996 | 172.94 | 197 | 8140 | 196.61 | 49.39 | -46.94 | 17.12 | 43.02 | 41.24 | 45.33 | 44 | 52 | 64 | 76 | 36.86 | 89 | 79
2086 | 1754 | 270.2 | 49.7 | 81.3 | 95.2 | 70 | 54.8 | 203.4 | 94.9 | 234.4 | 197.8 | 43.1 | 11.4 | 30 | 0.043 | 104 | 30 | 15.491 | 432.5 | 204 | 199.8 | 98.8 | 40.6 | 0.554 |  |  | 99.3 | 751.9 | 0.983 | -8 | 47.45 | 97 | 28 | 0.994 | 172.55 | 199 | 9070 | 198.54 | 48.39 | -46.94 | 16.88 | 42.93 | 41.31 | 45.44 | 44 | 52 | 64 | 76 | 36.86 | 85 | 73
2087 | 1757 | 271.6 | 50.2 | 81.3 | 95.2 | 70 | 54.8 | 203.5 | 94.9 | 234.5 | 197.6 | 43.1 | 11.4 | 30 | 0.037 | 104.1 | 30 | 15.55 | 432.5 | 204 | 200 | 98.8 | 40.6 | 0.556 |  |  | 99.3 | 751.8 | 0.99 | -8 | 45.49 | 97 | 28 | 0.996 | 172.94 | 199 | 7850 | 197.25 | 48.46 | -46.88 | 17.19 | 42.95 | 41.16 | 45.55 | 44 | 52 | 64 | 76 | 36.86 | 84 | 77
2088 | 1758 | 272.7 | 50.3 | 81.2 | 95.2 | 70 | 54.8 | 203.6 | 94.9 | 234.7 | 197.3 | 43.2 | 11.4 | 30 | 0.035 | 104.1 | 30 | 15.601 | 433 | 204 | 199.8 | 98.8 | 40.6 | 0.557 |  |  | 99.3 | 751.7 | 0.988 | -8 | 44.31 | 97 | 28 | 0.994 | 172.94 | 195 | 9630 | 198.86 | 48.09 | -47.06 | 17 | 42.87 | 41.3 | 45.44 | 44 | 52 | 64 | 76 | 36.86 | 87 | 78
2089 | 1752 | 271.9 | 49.9 | 81.3 | 95.1 | 70 | 54.8 | 203.3 | 94.9 | 234.2 | 197.1 | 43.2 | 11.4 | 30 | 0.038 | 104 | 30.1 | 15.549 | 433.5 | 204 | 199.6 | 98.8 | 40.6 | 0.557 |  |  | 99.4 | 751.5 | 0.992 | -8 | 43.53 | 97 | 28 | 0.993 | 172.94 | 197 | 8260 | 198.23 | 48.71 | -47.06 | 17 | 43.01 | 41.17 | 45.55 | 44 | 52 | 64 | 76 | 36.86 | 87 | 75
2090 | 1747 | 270.9 | 49 | 81.3 | 95.1 | 70 | 54.8 | 203.1 | 94.9 | 233.9 | 197.2 | 43.1 | 11.4 | 30 | 0.052 | 104 | 30.1 | 15.459 | 433.5 | 204 | 199 | 98.8 | 40.6 | 0.553 |  |  | 99.4 | 751.4 | 0.989 | -8 | 49.02 | 97 | 28 | 0.99 | 172.55 | 199 | 8900 | 197.91 | 47.61 | -47.12 | 17 | 42.86 | 41.36 | 45.44 | 44 | 52 | 64 | 76 | 36.86 | 88 | 76
2091 | 1747 | 269.6 | 49.3 | 81.3 | 95.1 | 70 | 54.8 | 202.6 | 94.9 | 233.3 | 197.1 | 43.1 | 11.4 | 30 | 0.063 | 104 | 30.1 | 15.406 | 434.9 | 204 | 198.7 | 98.8 | 40.6 | 0.551 |  |  | 99.3 | 751.3 | 0.995 | -8 | 47.45 | 97 | 28 | 1.005 | 172.55 | 198 | 8900 | 197.59 | 48.64 | -46.94 | 16.94 | 43.03 | 41.35 | 45.23 | 44 | 52 | 64 | 76 | 36.86 | 87 | 70
2092 | 1751 | 270 | 49.4 | 81.3 | 95.1 | 70 | 54.8 | 202.7 | 94.9 | 233.5 | 196.9 | 43 | 11.4 | 30 | 0.059 | 104 | 30.1 | 15.364 | 435.3 | 204 | 198.7 | 98.8 | 40.6 | 0.549 |  |  | 99.3 | 751.2 | 0.991 | -8 | 46.67 | 98 | 28 | 1 | 172.16 | 195 | 9310 | 196.93 | 48.59 | -47 | 16.88 | 43.05 | 41.27 | 45.12 | 44 | 52 | 64 | 76 | 36.86 | 85 | 73
2093 | 1747 | 269.8 | 49 | 81.3 | 95.1 | 70 | 54.8 | 202.8 | 94.9 | 233.5 | 197 | 43 | 11.4 | 30 | 0.061 | 104 | 30.1 | 15.361 | 435.8 | 204 | 198.7 | 98.8 | 40.6 | 0.549 |  |  | 99.4 | 751.2 | 0.991 | -8 | 48.63 | 97 | 28 | 0.991 | 172.55 | 195 | 8850 | 199.52 | 48.58 | -46.94 | 16.94 | 42.97 | 41.26 | 45.12 | 44 | 52 | 64 | 76 | 36.86 | 85 | 77
2094 | 1748 | 269.2 | 49.3 | 81.3 | 95.1 | 70 | 54.8 | 202.7 | 94.9 | 233.4 | 197 | 42.9 | 11.4 | 30 | 0.064 | 104 | 30.1 | 15.346 | 436.4 | 204 | 198.6 | 98.8 | 40.6 | 0.548 |  |  | 99.4 | 751.1 | 0.996 | -8 | 49.41 | 97 | 28 | 0.998 | 172.94 | 194 | 8700 | 197.91 | 47.45 | -46.94 | 16.75 | 42.98 | 41.21 | 45.12 | 44 | 52 | 64 | 76 | 36.86 | 87 | 77
2095 | 1748 | 270 | 48.9 | 81.3 | 95 | 70 | 54.8 | 203 | 94.9 | 233.7 | 197.1 | 42.9 | 11.4 | 30 | 0.064 | 104 | 30.1 | 15.425 | 438.1 | 204 | 198.6 | 98.8 | 40.6 | 0.549 |  |  | 99.4 | 750.9 | 0.992 | -8 | 47.45 | 97 | 28 | 0.995 | 172.55 | 201 | 8650 | 196.93 | 47.64 | -46.81 | 16.75 | 43 | 41.39 | 45.03 | 44 | 52 | 64 | 76 | 36.86 | 90 | 77
2096 | 1746 | 268.6 | 49.1 | 81.3 | 95 | 70 | 54.8 | 202.6 | 95 | 233.3 | 196.9 | 42.9 | 11.4 | 30 | 0.069 | 104 | 30.1 | 15.408 | 437 | 204 | 198.4 | 98.8 | 40.6 | 0.549 |  |  | 99.4 | 750.9 | 0.99 | -8 | 50.98 | 97 | 28 | 1.001 | 172.16 | 200 | 8800 | 195 | 48.82 | -46.75 | 16.94 | 43.07 | 41.22 | 45.03 | 44 | 52 | 64 | 76 | 36.86 | 86 | 76
2097 | 1745 | 267.4 | 49 | 81.3 | 95 | 70 | 54.7 | 202.3 | 95 | 233 | 197.1 | 42.9 | 11.4 | 30 | 0.07 | 103.9 | 30.1 | 15.393 | 437.7 | 204 | 198.4 | 98.8 | 40.6 | 0.548 |  |  | 99.3 | 750.8 | 0.994 | -8 | 52.94 | 97 | 28 | 0.996 | 172.94 | 199 | 8650 | 197.27 | 48.39 | -47.06 | 16.94 | 43.13 | 41.31 | 45.03 | 44 | 52 | 64 | 76 | 36.86 | 86 | 70
2098 | 1755 | 269.2 | 49.7 | 81.3 | 95 | 70 | 54.7 | 202.5 | 95 | 233.4 | 197.4 | 42.9 | 11.4 | 30 | 0.067 | 104 | 30.1 | 15.395 | 435.2 | 204 | 198.6 | 98.8 | 40.6 | 0.55 |  |  | 99.3 | 750.9 | 0.988 | -8 | 56.47 | 97 | 28 | 0.994 | 173.33 | 198 | 8600 | 197.59 | 49.44 | -47 | 16.81 | 43.01 | 41.28 | 44.92 | 44 | 52 | 64 | 76 | 36.86 | 89 | 75
2099 | 1754 | 270.3 | 49.8 | 81.3 | 95 | 70 | 54.7 | 203 | 94.9 | 234 | 197.4 | 42.9 | 11.4 | 30 | 0.057 | 104 | 30.1 | 15.484 | 433.7 | 204 | 198.9 | 98.8 | 40.6 | 0.551 |  |  | 99.3 | 750.9 | 0.993 | -8 | 47.45 | 97 | 28 | 0.999 | 173.73 | 195 | 9090 | 196.61 | 48.55 | -46.81 | 16.69 | 43.01 | 41.38 | 45.03 | 44 | 52 | 64 | 76 | 36.86 | 93 | 75
2100 | 1750 | 270.2 | 49.4 | 81.3 | 95 | 70 | 54.7 | 203.2 | 95 | 234.1 | 197.2 | 43 | 11.4 | 30 | 0.054 | 104 | 30.1 | 15.496 | 433.4 | 204 | 199 | 98.8 | 40.6 | 0.553 |  |  | 99.3 | 750.9 | 0.987 | -8 | 47.06 | 98 | 28 | 0.999 | 172.94 | 198 | 8920 | 198.23 | 48.8 | -46.94 | 16.88 | 43.07 | 41.42 | 45.12 | 44 | 52 | 64 | 76 | 36.86 | 91 | 77
2101 | 1745 | 268.3 | 49.3 | 81.3 | 95.1 | 70 | 54.7 | 202.7 | 95 | 233.4 | 196.8 | 43 | 11.4 | 30 | 0.062 | 104 | 30.1 | 15.417 | 433.9 | 204 | 198.5 | 98.8 | 40.6 | 0.551 |  |  | 99.4 | 750.9 | 0.985 | -8 | 47.45 | 97 | 28 | 0.993 | 172.16 | 198 | 8600 | 199.84 | 48.53 | -46.94 | 16.88 | 43 | 41.44 | 45.23 | 44 | 52 | 64 | 76 | 36.86 | 85 | 73
2102 | 1741 | 267 | 48.2 | 81.3 | 95.1 | 70 | 54.7 | 202.6 | 95 | 233.1 | 197.3 | 43 | 11.4 | 30 | 0.077 | 103.9 | 30 | 15.327 | 433.7 | 204 | 198.3 | 98.8 | 40.6 | 0.551 |  |  | 99.3 | 751 | 0.992 | -8 | 59.22 | 97 | 28 | 0.998 | 172.55 | 202 | 9120 | 197.27 | 49.46 | -47.06 | 17.06 | 42.99 | 41.43 | 45.23 | 44 | 52 | 64 | 76 | 36.86 | 86 | 71
2103 | 1747 | 266.2 | 49 | 81.3 | 95 | 70 | 54.7 | 202.2 | 95 | 232.8 | 197.6 | 43 | 11.4 | 30 | 0.08 | 103.9 | 30 | 15.301 | 433.4 | 204 | 198.4 | 98.8 | 40.6 | 0.551 |  |  | 99.3 | 751 | 0.991 | -8 | 57.25 | 97 | 28 | 1.006 | 172.94 | 194 | 8330 | 197.59 | 49.61 | -47 | 17.25 | 43.2 | 41.35 | 45.03 | 44 | 52 | 64 | 76 | 37.25 | 85 | 72
2104 | 1750 | 268.1 | 48.9 | 81.3 | 95.1 | 70 | 54.7 | 202.7 | 95 | 233.4 | 197.8 | 43 | 11.4 | 30 | 0.064 | 104 | 30.1 | 15.333 | 433.2 | 204 | 199 | 98.8 | 40.6 | 0.554 |  |  | 99.4 | 751.1 | 0.993 | -8 | 49.41 | 97 | 28 | 0.996 | 173.73 | 194 | 8530 | 198.23 | 48.39 | -46.94 | 16.88 | 42.9 | 41.31 | 45.03 | 44 | 52 | 64 | 76 | 36.86 | 88 | 74
2105 | 1753 | 268.1 | 49.5 | 81.3 | 95.1 | 70 | 54.7 | 202.6 | 95 | 233.4 | 197.9 | 43 | 11.4 | 30 | 0.056 | 104 | 30.1 | 15.386 | 432.6 | 204 | 199.3 | 98.8 | 40.6 | 0.555 |  |  | 99.3 | 751.3 | 0.989 | -8 | 52.16 | 97 | 28 | 1.001 | 172.94 | 195 | 8120 | 196.61 | 49.34 | -46.94 | 17 | 43.05 | 41.27 | 45.03 | 44 | 52 | 64 | 76 | 37.25 | 86 | 77
2106 | 1758 | 270.6 | 49.9 | 81.3 | 95.2 | 70 | 54.7 | 203.3 | 95 | 234.3 | 197.5 | 43 | 11.4 | 30 | 0.04 | 104 | 30.1 | 15.489 | 432.8 | 204 | 199.8 | 98.8 | 40.6 | 0.557 |  |  | 99.3 | 751.4 | 0.989 | -8 | 50.98 | 97 | 28 | 1.001 | 174.12 | 199 | 8970 | 196.61 | 48.16 | -47 | 17 | 42.79 | 41.34 | 45.12 | 44 | 52 | 64 | 76 | 36.86 | 85 | 79
2107 | 1749 | 269.8 | 49.1 | 81.3 | 95.1 | 70 | 54.7 | 203.3 | 95 | 234.2 | 197.2 | 43.1 | 11.4 | 30 | 0.039 | 104 | 30.1 | 15.524 | 432.9 | 204 | 199.6 | 98.8 | 40.6 | 0.556 |  |  | 99.3 | 751.5 | 0.993 | -8 | 45.88 | 97 | 28 | 1.007 | 172.55 | 199 | 8260 | 197.91 | 48.61 | -47.12 | 17.12 | 42.92 | 41.4 | 45.33 | 44 | 52 | 64 | 76 | 36.86 | 90 | 73
2108 | 1748 | 269 | 49 | 81.3 | 95.1 | 70 | 54.7 | 202.9 | 95 | 233.7 | 197.5 | 43.1 | 11.4 | 30 | 0.047 | 104 | 30.1 | 15.498 | 433.6 | 204 | 199.3 | 98.8 | 40.6 | 0.556 |  |  | 99.3 | 751.5 | 0.995 | -8 | 50.2 | 97 | 28 | 0.996 | 172.55 | 194 | 8290 | 196.93 | 48.66 | -47.06 | 17 | 42.77 | 41.22 | 45.33 | 44 | 52 | 64 | 76 | 37.25 | 88 | 71
2109 | 1751 | 269.5 | 49.2 | 81.3 | 95.1 | 70 | 54.7 | 203 | 95 | 233.9 | 197.2 | 43.1 | 11.4 | 30 | 0.041 | 104 | 30.1 | 15.494 | 433.4 | 204 | 199.4 | 98.8 | 40.6 | 0.556 |  |  | 99.3 | 751.5 | 0.988 | -8 | 45.1 | 98 | 28 | 1.001 | 172.55 | 195 | 8330 | 197.59 | 48.68 | -47.06 | 17.06 | 42.8 | 41.19 | 45.33 | 44 | 52 | 64 | 76 | 36.86 | 85 | 75
2110 | 1742 | 267.3 | 48.3 | 81.3 | 95.1 | 70 | 54.7 | 202.5 | 95 | 233.1 | 197.3 | 43.1 | 11.4 | 30 | 0.053 | 104 | 30.1 | 15.475 | 434.7 | 204 | 199.1 | 98.8 | 40.6 | 0.554 |  |  | 99.3 | 751.5 | 0.995 | -8 | 43.53 | 97 | 28 | 0.995 | 172.94 | 194 | 8430 | 198.23 | 48.58 | -47 | 17.12 | 42.94 | 41.26 | 45.33 | 44 | 52 | 64 | 76 | 37.25 | 84 | 77
2111 | 1746 | 267 | 48.5 | 81.3 | 95.1 | 70 | 54.7 | 202.5 | 95 | 233.1 | 197.6 | 43.1 | 11.4 | 30 | 0.066 | 104 | 30.1 | 15.359 | 435.4 | 204 | 198.9 | 98.8 | 40.6 | 0.555 |  |  | 99.4 | 751.6 | 0.995 | -8 | 54.12 | 97 | 28 | 0.995 | 172.94 | 199 | 8730 | 199.52 | 48.54 | -46.94 | 16.88 | 42.92 | 41.26 | 45.12 | 44 | 52 | 64 | 76 | 37.25 | 87 | 78
2112 | 1747 | 266.8 | 49.5 | 81.3 | 95 | 70 | 54.6 | 202.4 | 95 | 233 | 197.8 | 43 | 11.4 | 30 | 0.072 | 103.9 | 30.1 | 15.297 | 435.7 | 204 | 198.8 | 98.8 | 40.6 | 0.553 |  |  | 99.4 | 751.7 | 0.989 | -8 | 57.65 | 97 | 28 | 1.006 | 173.33 | 199 | 7920 | 197.59 | 48.82 | -46.94 | 16.88 | 42.94 | 41.27 | 45.03 | 44 | 52 | 64 | 76 | 36.86 | 86 | 75
2113 | 1747 | 266.8 | 48.9 | 81.3 | 95.1 | 70 | 54.6 | 202.5 | 95 | 233.1 | 197.9 | 42.9 | 11.4 | 30 | 0.071 | 103.9 | 30.1 | 15.285 | 434.9 | 204 | 198.8 | 98.8 | 40.6 | 0.553 |  |  | 99.4 | 751.7 | 0.992 | -8 | 57.25 | 98 | 28 | 1.002 | 172.94 | 195 | 8820 | 197.59 | 48.77 | -46.94 | 17 | 43.04 | 41.37 | 44.92 | 44 | 52 | 64 | 76 | 37.25 | 87 | 73
2114 | 1748 | 266.8 | 49 | 81.3 | 95.1 | 70 | 54.6 | 202.6 | 95 | 233.4 | 197.8 | 42.9 | 11.4 | 30 | 0.057 | 104 | 30.1 | 15.364 | 434.4 | 204 | 199.2 | 98.8 | 40.6 | 0.555 |  |  | 99.4 | 751.7 | 0.99 | -8 | 49.41 | 97 | 28 | 1.011 | 173.33 | 200 | 8750 | 198.23 | 47.54 | -46.94 | 17.12 | 42.95 | 41.3 | 44.83 | 44 | 52 | 64 | 76 | 37.25 | 89 | 76
2115 | 1755 | 268 | 50 | 81.3 | 95.1 | 70 | 54.6 | 202.9 | 95 | 233.7 | 197.8 | 42.9 | 11.4 | 30 | 0.045 | 104 | 30.1 | 15.461 | 433.3 | 204 | 199.6 | 98.8 | 40.6 | 0.559 |  |  | 99.3 | 751.9 | 0.989 | -8 | 45.49 | 97 | 28 | 0.997 | 173.33 | 195 | 8120 | 198.54 | 47.63 | -46.88 | 16.81 | 43.05 | 41.2 | 44.92 | 44 | 52 | 64 | 76 | 36.86 | 87 | 74
2116 | 1757 | 270.6 | 49.6 | 81.3 | 95.1 | 70 | 54.6 | 203.5 | 95 | 234.6 | 197.2 | 42.9 | 11.4 | 30 | 0.035 | 104.1 | 30.1 | 15.546 | 433.4 | 204 | 199.6 | 98.8 | 40.6 | 0.56 |  |  | 99.3 | 751.9 | 0.989 | -8 | 43.14 | 97 | 28 | 0.989 | 172.94 | 200 | 8970 | 196.61 | 48.53 | -47 | 17.06 | 43.07 | 41.32 | 45.03 | 44 | 52 | 64 | 76 | 36.86 | 84 | 79
2117 | 1748 | 268.6 | 48.8 | 81.3 | 95.1 | 70 | 54.6 | 203.1 | 95 | 233.9 | 197 | 43 | 11.4 | 30 | 0.044 | 104 | 30.1 | 15.517 | 434.8 | 204 | 199.1 | 98.8 | 40.6 | 0.558 |  |  | 99.3 | 751.9 | 0.989 | -8 | 44.71 | 97 | 28 | 0.998 | 172.55 | 197 | 8510 | 197.59 | 48.13 | -46.81 | 16.81 | 42.88 | 41.4 | 45.12 | 44 | 52 | 64 | 76 | 37.25 | 86 | 73
2118 | 1755 | 268.6 | 50 | 81.3 | 95.1 | 70 | 54.6 | 202.8 | 95 | 233.7 | 197.2 | 43 | 11.4 | 30 | 0.057 | 104 | 30.1 | 15.452 | 434.9 | 204 | 198.6 | 98.8 | 40.6 | 0.556 |  |  | 99.3 | 751.9 | 0.987 | -8 | 53.73 | 97 | 28 | 1.008 | 172.94 | 193 | 8360 | 198.23 | 48.8 | -46.81 | 16.81 | 43.02 | 41.32 | 45.23 | 44 | 52 | 64 | 76 | 37.25 | 87 | 73
2119 | 1741 | 266.4 | 48.4 | 81.3 | 95.1 | 70 | 54.6 | 202.5 | 95 | 233.1 | 197.4 | 43 | 11.4 | 30 | 0.065 | 104 | 30.1 | 15.449 | 435.1 | 204 | 198.6 | 98.8 | 40.6 | 0.553 |  |  | 99.3 | 751.8 | 0.987 | -8 | 55.29 | 97 | 28 | 0.994 | 172.94 | 198 | 8750 | 197.59 | 47.65 | -46.75 | 16.88 | 43.09 | 41.4 | 45.12 | 44 | 52 | 64 | 76 | 37.25 | 87 | 73
2120 | 1743 | 264.2 | 48.5 | 81.3 | 95.1 | 70 | 54.6 | 202.1 | 95 | 232.7 | 197.5 | 43 | 11.4 | 30 | 0.074 | 103.9 | 30.1 | 15.315 | 434.9 | 204 | 198.4 | 98.8 | 40.6 | 0.55 |  |  | 99.3 | 752 | 0.994 | -8 | 57.25 | 97 | 28 | 1.003 | 171.37 | 199 | 8730 | 195 | 48.29 | -46.88 | 16.88 | 43.13 | 41.5 | 45.03 | 44 | 52 | 64 | 76 | 37.25 | 85 | 74
2121 | 1752 | 266.3 | 49 | 81.3 | 95.1 | 70 | 54.6 | 202.6 | 95 | 233.4 | 197.9 | 42.9 | 11.4 | 30 | 0.063 | 104 | 30.1 | 15.314 | 434.2 | 204 | 198.9 | 98.8 | 40.6 | 0.552 |  |  | 99.3 | 752.2 | 0.994 | -8 | 57.65 | 97 | 28 | 0.991 | 172.94 | 194 | 8070 | 199.84 | 48.24 | -46.94 | 16.88 | 43.13 | 41.32 | 45.03 | 44 | 52 | 64 | 76 | 37.25 | 83 | 76
2122 | 1761 | 270.8 | 48.9 | 81.3 | 95 | 70 | 54.6 | 203.5 | 95 | 234.5 | 197.4 | 42.9 | 11.4 | 30 | 0.038 | 104.1 | 30.1 | 15.489 | 432.9 | 204 | 199.7 | 98.8 | 40.6 | 0.557 |  |  | 99.3 | 752.3 | 0.99 | -8 | 41.96 | 97 | 28 | 0.995 | 172.55 | 199 | 9020 | 199.52 | 48.27 | -47 | 17 | 42.91 | 41.3 | 45.03 | 44 | 52 | 64 | 76 | 37.25 | 89 | 78
2123 | 1749 | 268.8 | 49.1 | 81.3 | 95 | 70 | 54.7 | 203.2 | 95 | 234 | 197.7 | 43 | 11.4 | 30 | 0.042 | 104 | 30.1 | 15.482 | 433.9 | 204 | 199.5 | 98.8 | 40.6 | 0.558 |  |  | 99.3 | 752.3 | 0.988 | -8 | 52.94 | 97 | 28 | 1.002 | 172.94 | 197 | 8090 | 197.25 | 47.52 | -46.94 | 17.06 | 43.03 | 41.33 | 45.23 | 44 | 52 | 64 | 76 | 37.25 | 88 | 75
2124 | 1754 | 269 | 49.5 | 81.3 | 95 | 70 | 54.7 | 202.9 | 95 | 233.7 | 198.2 | 43 | 11.4 | 30 | 0.053 | 104 | 30.1 | 15.418 | 434.3 | 204 | 199.4 | 98.8 | 40.6 | 0.557 |  |  | 99.3 | 752.2 | 0.992 | -8 | 57.25 | 97 | 28 | 0.997 | 174.12 | 194 | 9210 | 196.61 | 49.23 | -46.88 | 16.75 | 43.05 | 41.32 | 45.23 | 44 | 52 | 64 | 76 | 37.25 | 87 | 73
2125 | 1749 | 269.5 | 48.8 | 81.3 | 95.1 | 70 | 54.7 | 203 | 95 | 233.8 | 197.9 | 43 | 11.4 | 30 | 0.043 | 104 | 30.1 | 15.455 | 434.9 | 204 | 199.6 | 98.8 | 40.6 | 0.558 |  |  | 99.3 | 752.1 | 0.992 | -8 | 48.24 | 97 | 28 | 1.01 | 173.73 | 197 | 8900 | 199.52 | 48.73 | -46.94 | 17.12 | 43.09 | 41.39 | 45.12 | 44 | 52 | 64 | 76 | 36.86 | 87 | 75
2126 | 1749 | 269.1 | 49.2 | 81.3 | 95.1 | 70 | 54.7 | 202.9 | 95 | 233.7 | 198 | 43 | 11.4 | 30 | 0.044 | 104 | 30.1 | 15.458 | 434.9 | 204 | 199.5 | 98.8 | 40.6 | 0.558 |  |  | 99.4 | 752.1 | 0.994 | -8 | 47.84 | 97 | 28 | 0.997 | 172.94 | 202 | 9070 | 198.23 | 49.48 | -47.12 | 17 | 42.8 | 41.36 | 45.23 | 44 | 52 | 64 | 76 | 36.86 | 85 | 75
2127 | 1757 | 269.8 | 50.3 | 81.3 | 95 | 70 | 54.7 | 202.8 | 95 | 233.6 | 197.8 | 43.1 | 11.4 | 30 | 0.036 | 104 | 30.1 | 15.488 | 434.5 | 204 | 199.7 | 98.8 | 40.6 | 0.558 |  |  | 99.3 | 752 | 0.986 | -8 | 49.8 | 97 | 28 | 0.995 | 172.94 | 195 | 9040 | 201.45 | 48.81 | -47.19 | 17.31 | 43.11 | 41.31 | 45.23 | 44 | 52 | 64 | 76 | 37.25 | 90 | 74
2128 | 1755 | 271.4 | 49.8 | 81.3 | 95 | 70 | 54.7 | 203.2 | 95 | 234.1 | 197.6 | 43.1 | 11.4 | 30 | 0.032 | 104.1 | 30.1 | 15.622 | 435.7 | 204 | 199.6 | 98.8 | 40.6 | 0.559 |  |  | 99.3 | 752 | 0.993 | -8 | 42.35 | 97 | 28 | 1.015 | 172.94 | 194 | 9970 | 196.61 | 47.56 | -47.06 | 16.94 | 42.95 | 41.33 | 45.23 | 44 | 52 | 64 | 76 | 37.25 | 87 | 73
2129 | 1752 | 270.4 | 49.9 | 81.3 | 95 | 70 | 54.7 | 203 | 95 | 233.8 | 198 | 43.1 | 11.4 | 30 | 0.04 | 104 | 30 | 15.578 | 435.6 | 204 | 199.6 | 98.8 | 40.6 | 0.56 |  |  | 99.3 | 752 | 0.99 | -8 | 48.63 | 97 | 28 | 0.989 | 174.12 | 203 | 8120 | 196.93 | 47.63 | -47.06 | 17.31 | 42.94 | 41.29 | 45.33 | 44 | 52 | 64 | 76 | 36.86 | 86 | 70
2130 | 1745 | 268.3 | 48.9 | 81.3 | 95.1 | 70 | 54.7 | 202.6 | 95 | 233.3 | 197.9 | 43.1 | 11.4 | 30 | 0.052 | 104 | 30 | 15.448 | 436.4 | 204 | 199.3 | 98.8 | 40.6 | 0.556 |  |  | 99.3 | 751.9 | 0.986 | -8 | 57.25 | 97 | 28 | 1.005 | 173.33 | 197 | 8380 | 197.59 | 47.43 | -47.06 | 16.88 | 42.7 | 41.2 | 45.23 | 44 | 52 | 64 | 76 | 37.25 | 87 | 75
2131 | 1739 | 266.3 | 48.4 | 81.3 | 95.1 | 70 | 54.8 | 202.3 | 95 | 232.7 | 198.1 | 43 | 11.4 | 30 | 0.066 | 103.9 | 30 | 15.381 | 437.1 | 204 | 199 | 98.8 | 40.6 | 0.554 |  |  | 99.3 | 751.9 | 0.994 | -8 | 58.82 | 97 | 28 | 1.001 | 173.33 | 194 | 8260 | 196.61 | 48.36 | -46.94 | 17.06 | 43.06 | 41.2 | 45.12 | 44 | 52 | 64 | 76 | 37.25 | 87 | 74
2132 | 1744 | 266.7 | 48.4 | 81.3 | 95.1 | 70 | 54.8 | 202.2 | 95 | 232.8 | 198.2 | 42.9 | 11.4 | 30 | 0.066 | 103.9 | 30 | 15.332 | 437.3 | 204 | 199 | 98.8 | 40.6 | 0.554 |  |  | 99.4 | 751.9 | 0.995 | -8 | 60 | 97 | 28 | 0.998 | 173.73 | 194 | 8260 | 196.61 | 48.84 | -46.94 | 16.94 | 42.93 | 41.23 | 44.92 | 44 | 52 | 64 | 76 | 37.25 | 85 | 76
2133 | 1753 | 268.1 | 49.3 | 81.3 | 95.1 | 70 | 54.8 | 202.4 | 95 | 233.2 | 198.4 | 42.9 | 11.4 | 30 | 0.057 | 104 | 30 | 15.335 | 435.8 | 204 | 199.3 | 98.8 | 40.6 | 0.556 |  |  | 99.4 | 751.9 | 0.988 | -8 | 56.08 | 97 | 28 | 0.996 | 174.51 | 200 | 8770 | 196.93 | 48.3 | -46.94 | 17 | 43.01 | 41.22 | 44.83 | 44 | 52 | 64 | 76 | 37.25 | 85 | 75
2134 | 1754 | 269.9 | 49.7 | 81.3 | 95.1 | 70 | 54.8 | 203.2 | 95 | 234 | 197.8 | 42.9 | 11.4 | 30 | 0.039 | 104 | 30 | 15.476 | 435.3 | 204 | 199.8 | 98.8 | 40.6 | 0.559 |  |  | 99.3 | 751.8 | 0.984 | -8 | 43.14 | 97 | 28 | 0.992 | 173.33 | 199 | 8090 | 197.25 | 48.42 | -46.88 | 17 | 42.89 | 41.29 | 44.92 | 44 | 52 | 64 | 76 | 36.86 | 88 | 73
2135 | 1749 | 269.6 | 49.2 | 81.3 | 95 | 70 | 54.8 | 203 | 95 | 233.8 | 197.6 | 42.9 | 11.4 | 30 | 0.04 | 104 | 30 | 15.521 | 435.6 | 204 | 199.5 | 98.8 | 40.6 | 0.561 |  |  | 99.4 | 751.6 | 0.989 | -8 | 48.63 | 97 | 28 | 0.999 | 172.94 | 195 | 9340 | 198.54 | 48.09 | -47.06 | 16.81 | 43.04 | 41.36 | 45.12 | 44 | 52 | 64 | 76 | 36.86 | 85 | 73
2136 | 1751 | 269.3 | 49.5 | 81.3 | 95.1 | 70 | 54.8 | 202.6 | 95 | 233.5 | 197.9 | 43 | 11.4 | 30 | 0.044 | 104 | 30 | 15.444 | 434.7 | 204 | 199.4 | 98.8 | 40.6 | 0.56 |  |  | 99.4 | 751.6 | 0.992 | -8 | 54.12 | 97 | 28 | 1.004 | 173.73 | 201 | 9480 | 197.91 | 49.23 | -46.94 | 16.94 | 43.11 | 41.31 | 45.23 | 44 | 52 | 64 | 76 | 37.25 | 86 | 75
2137 | 1755 | 271 | 49.7 | 81.3 | 95.1 | 70 | 54.9 | 203 | 95.1 | 233.9 | 197.7 | 43 | 11.4 | 30 | 0.036 | 104 | 30 | 15.535 | 434.1 | 204 | 199.6 | 98.8 | 40.6 | 0.561 |  |  | 99.4 | 751.6 | 0.989 | -8 | 48.24 | 97 | 28 | 0.993 | 173.73 | 197 | 8870 | 196.93 | 49.3 | -47 | 17.06 | 43.12 | 41.29 | 45.23 | 44 | 52 | 64 | 76 | 36.86 | 86 | 75
2138 | 1754 | 271.6 | 49.6 | 81.3 | 95.1 | 70 | 54.9 | 203.1 | 95.1 | 234.1 | 197.6 | 43.1 | 11.4 | 30 | 0.035 | 104.1 | 30 | 15.606 | 433.9 | 204 | 199.5 | 98.8 | 40.6 | 0.561 |  |  | 99.4 | 751.5 | 0.987 | -8 | 47.45 | 97 | 28 | 0.994 | 172.94 | 198 | 8290 | 197.91 | 48.25 | -46.88 | 16.94 | 43.09 | 41.22 | 45.33 | 44 | 52 | 64 | 76 | 36.86 | 85 | 77
2139 | 1752 | 271.3 | 49.6 | 81.3 | 95 | 70 | 54.9 | 203 | 95.1 | 233.8 | 197.4 | 43.1 | 11.4 | 30 | 0.038 | 104 | 30 | 15.563 | 434.4 | 204 | 199.3 | 98.8 | 40.6 | 0.561 |  |  | 99.4 | 751.4 | 0.989 | -8 | 47.06 | 97 | 28 | 0.994 | 172.94 | 195 | 8950 | 199.52 | 48.64 | -47 | 16.88 | 43.14 | 41.33 | 45.33 | 44 | 52 | 64 | 76 | 36.86 | 93 | 73
2140 | 1749 | 269.9 | 49.7 | 81.3 | 95.1 | 70 | 54.9 | 202.7 | 95.1 | 233.4 | 197.5 | 43.1 | 11.4 | 30 | 0.052 | 104 | 30 | 15.507 | 435.2 | 204 | 198.9 | 98.8 | 40.6 | 0.559 |  |  | 99.3 | 751.3 | 0.992 | -8 | 55.29 | 97 | 28 | 0.993 | 173.33 | 194 | 7940 | 197.25 | 48.09 | -47 | 17.19 | 43.24 | 41.42 | 45.33 | 44 | 52 | 64 | 76 | 36.86 | 85 | 72
2141 | 1740 | 268.2 | 48.4 | 81.3 | 95.1 | 70 | 54.9 | 202.3 | 95.1 | 232.8 | 197.6 | 43 | 11.4 | 30 | 0.059 | 104 | 30 | 15.433 | 435.5 | 204 | 198.7 | 98.8 | 40.6 | 0.555 |  |  | 99.3 | 751.2 | 0.998 | -8 | 55.69 | 97 | 28 | 1 | 170.98 | 201 | 8360 | 195 | 48.75 | -47.12 | 17.06 | 43.24 | 41.42 | 45.12 | 44 | 52 | 64 | 76 | 36.86 | 87 | 78
2142 | 1737 | 264.8 | 48.4 | 81.3 | 95.1 | 70 | 54.9 | 201.7 | 95 | 232.1 | 197.4 | 43 | 11.4 | 30 | 0.077 | 103.9 | 30 | 15.335 | 438.1 | 204 | 198.3 | 98.8 | 40.6 | 0.551 |  |  | 99.3 | 751.3 | 0.985 | -8 | 60 | 97 | 28 | 0.998 | 172.94 | 202 | 9480 | 194.36 | 49.45 | -46.88 | 16.81 | 43.16 | 41.24 | 44.92 | 44 | 52 | 64 | 76 | 37.25 | 86 | 73
2143 | 1740 | 263.4 | 48.6 | 81.3 | 95.1 | 70 | 54.9 | 201.6 | 95 | 232 | 197.6 | 42.9 | 11.4 | 30 | 0.081 | 103.8 | 30 | 15.206 | 437.6 | 204 | 198.3 | 98.8 | 40.6 | 0.549 |  |  | 99.3 | 751.4 | 0.992 | -8 | 60 | 97 | 28 | 1.005 | 172.94 | 194 | 9020 | 194.68 | 49.07 | -46.81 | 16.75 | 43.04 | 41.31 | 44.83 | 44 | 52 | 64 | 76 | 37.25 | 87 | 81
2144 | 1757 | 267.4 | 49.6 | 81.3 | 95.1 | 70 | 54.9 | 202.4 | 95 | 233.2 | 198.2 | 42.8 | 11.4 | 30 | 0.064 | 103.9 | 30 | 15.182 | 434.2 | 204 | 199.1 | 98.8 | 40.6 | 0.556 |  |  | 99.3 | 751.6 | 0.994 | -8 | 56.86 | 97 | 28 | 0.997 | 173.73 | 195 | 8730 | 199.84 | 48.88 | -47 | 17.25 | 43.19 | 41.32 | 44.83 | 44 | 52 | 64 | 76 | 37.25 | 86 | 75
2145 | 1757 | 268.9 | 50 | 81.3 | 95.1 | 70 | 54.9 | 203 | 95 | 233.9 | 197.7 | 42.9 | 11.4 | 30 | 0.039 | 104 | 30 | 15.427 | 433 | 204 | 199.8 | 98.8 | 40.6 | 0.559 |  |  | 99.4 | 751.6 | 0.988 | -8 | 45.1 | 97 | 28 | 1.011 | 173.33 | 197 | 8380 | 196.61 | 49.44 | -46.88 | 17.06 | 42.99 | 41.18 | 44.92 | 44 | 52 | 64 | 76 | 37.25 | 86 | 73
2146 | 1758 | 271 | 49.4 | 81.3 | 95.1 | 70 | 54.9 | 203.4 | 95 | 234.4 | 197.5 | 42.9 | 11.4 | 30 | 0.027 | 104.1 | 30 | 15.561 | 432.2 | 204 | 199.9 | 98.8 | 40.6 | 0.562 |  |  | 99.4 | 751.6 | 0.993 | -8 | 43.14 | 97 | 28 | 1.008 | 173.33 | 199 | 8070 | 196.61 | 48.43 | -47.06 | 16.94 | 43.05 | 41.27 | 45.12 | 44 | 52 | 64 | 76 | 37.25 | 88 | 74
2147 | 1754 | 270.1 | 49.8 | 81.3 | 95 | 70 | 54.9 | 203.1 | 95.1 | 234.1 | 197.7 | 43.1 | 11.4 | 30 | 0.028 | 104.1 | 30 | 15.575 | 433.5 | 204 | 200 | 98.8 | 40.6 | 0.562 |  |  | 99.4 | 751.5 | 0.994 | -8 | 46.67 | 97 | 28 | 0.999 | 173.33 | 200 | 8410 | 198.54 | 48.22 | -47 | 16.94 | 43.12 | 41.29 | 45.33 | 44 | 52 | 64 | 76 | 37.25 | 84 | 76
2148 | 1754 | 271 | 49.6 | 81.3 | 95.1 | 70 | 55 | 203.3 | 95.1 | 234.1 | 197.8 | 43.1 | 11.4 | 30 | 0.026 | 104.1 | 30 | 15.604 | 433.8 | 204 | 200.1 | 98.8 | 40.6 | 0.562 |  |  | 99.4 | 751.5 | 0.992 | -8 | 45.1 | 97 | 28 | 1 | 173.33 | 200 | 8750 | 201.45 | 48.77 | -47.12 | 17.06 | 42.9 | 41.27 | 45.55 | 44 | 52 | 64 | 76 | 36.86 | 85 | 79
2149 | 1753 | 271.2 | 49.7 | 81.3 | 95.1 | 70 | 55 | 203.1 | 95.1 | 234 | 197.6 | 43.1 | 11.4 | 30 | 0.027 | 104 | 30 | 15.544 | 434.2 | 204 | 199.9 | 98.8 | 40.6 | 0.56 |  |  | 99.4 | 751.5 | 0.993 | -8 | 45.1 | 97 | 28 | 1.011 | 173.73 | 195 | 9650 | 199.18 | 48.59 | -47.12 | 16.94 | 43.08 | 41.24 | 45.55 | 44 | 52 | 64 | 76 | 36.86 | 88 | 78
2150 | 1749 | 270.4 | 49.4 | 81.3 | 95.1 | 70 | 55 | 202.9 | 95.1 | 233.6 | 197.7 | 43.2 | 11.4 | 30 | 0.032 | 104 | 30 | 15.538 | 433.3 | 204 | 199.9 | 98.8 | 40.6 | 0.558 |  |  | 99.4 | 751.5 | 0.987 | -8 | 45.1 | 97 | 28 | 1.005 | 173.33 | 195 | 9040 | 200.16 | 49.44 | -46.94 | 16.88 | 42.98 | 41.25 | 45.55 | 44 | 52 | 64 | 76 | 36.86 | 89 | 75
2151 | 1749 | 270.2 | 49.3 | 81.3 | 95.1 | 70 | 55 | 202.6 | 95.1 | 233.4 | 197.6 | 43.1 | 11.4 | 30 | 0.035 | 104 | 30 | 15.511 | 434.2 | 204 | 199.7 | 98.8 | 40.6 | 0.558 |  |  | 99.4 | 751.6 | 0.989 | -8 | 47.06 | 97 | 28 | 0.999 | 173.33 | 195 | 9040 | 197.25 | 48.69 | -47 | 17.19 | 42.91 | 41.09 | 45.44 | 44 | 52 | 64 | 76 | 36.86 | 87 | 75
2152 | 1748 | 269.8 | 49.3 | 81.3 | 95.1 | 70 | 55 | 202.5 | 95.1 | 233.1 | 197.4 | 43.1 | 11.4 | 30 | 0.04 | 104 | 30 | 15.488 | 434.5 | 204 | 199.4 | 98.8 | 40.6 | 0.558 |  |  | 99.4 | 751.6 | 0.988 | -8 | 43.92 | 97 | 28 | 1.011 | 173.33 | 198 | 9070 | 197.59 | 48.59 | -47.06 | 17 | 42.99 | 41.2 | 45.44 | 44 | 52 | 64 | 76 | 37.25 | 87 | 77
2153 | 1747 | 269.2 | 49.1 | 81.3 | 95.1 | 70 | 55 | 202.3 | 95.1 | 232.9 | 197.4 | 43.1 | 11.4 | 30 | 0.046 | 104 | 30 | 15.423 | 435.2 | 204 | 199.1 | 98.8 | 40.6 | 0.556 |  |  | 99.4 | 751.6 | 0.989 | -8 | 56.08 | 97 | 28 | 1.003 | 170.59 | 195 | 8950 | 196.61 | 47.28 | -47.06 | 17.06 | 42.8 | 41.11 | 45.33 | 44 | 52 | 64 | 76 | 36.86 | 88 | 79
2154 | 1739 | 266.6 | 48.6 | 81.3 | 95.1 | 70 | 55 | 202 | 95.1 | 232.4 | 197.8 | 43 | 11.4 | 30 | 0.065 | 103.9 | 30 | 15.38 | 436.3 | 204 | 198.9 | 98.8 | 40.6 | 0.555 |  |  | 99.4 | 751.7 | 0.985 | -8 | 57.25 | 97 | 28 | 1.013 | 173.33 | 195 | 9070 | 199.52 | 48.08 | -47 | 16.75 | 43.07 | 41.22 | 45.12 | 44 | 52 | 64 | 76 | 37.25 | 87 | 80
2155 | 1740 | 265.4 | 48.3 | 81.3 | 95.1 | 70 | 55.1 | 201.9 | 95.1 | 232.3 | 197.7 | 42.9 | 11.4 | 30 | 0.077 | 103.9 | 30 | 15.359 | 437.1 | 204 | 198.4 | 98.8 | 40.6 | 0.552 |  |  | 99.4 | 751.8 | 0.991 | -8 | 59.22 | 97 | 28 | 0.992 | 173.33 | 200 | 8550 | 197.27 | 48.7 | -46.5 | 16.69 | 43.1 | 41.29 | 45.03 | 44 | 52 | 64 | 76 | 37.25 | 85 | 74
2156 | 1743 | 264.6 | 48.7 | 81.3 | 95 | 70 | 55.1 | 201.7 | 95.1 | 232.2 | 197.9 | 42.8 | 11.4 | 30 | 0.075 | 103.9 | 30 | 15.224 | 436.7 | 204 | 198.5 | 98.8 | 40.6 | 0.549 |  |  | 99.4 | 751.8 | 0.99 | -8 | 59.61 | 97 | 28 | 1.012 | 172.55 | 203 | 9560 | 197.59 | 49.18 | -46.88 | 16.88 | 43.14 | 41.32 | 44.83 | 44 | 52 | 64 | 76 | 37.25 | 88 | 71
2157 | 1754 | 266.7 | 49.5 | 81.3 | 95 | 70 | 55.1 | 202 | 95.1 | 232.8 | 198.5 | 42.8 | 11.4 | 30 | 0.06 | 104 | 30 | 15.32 | 435.5 | 204 | 199.3 | 98.8 | 40.6 | 0.555 |  |  | 99.3 | 751.9 | 0.987 | -8 | 50.98 | 97 | 28 | 0.99 | 171.76 | 203 | 8750 | 197.25 | 49.5 | -47 | 16.81 | 42.83 | 41.24 | 44.72 | 44 | 52 | 64 | 76 | 37.25 | 87 | 73
2158 | 1754 | 267.5 | 49.5 | 81.3 | 95 | 70 | 55.1 | 202.5 | 95.1 | 233.4 | 197.9 | 42.8 | 11.4 | 30 | 0.041 | 104 | 30 | 15.455 | 435.5 | 204 | 200 | 98.8 | 40.6 | 0.558 |  |  | 99.3 | 752 | 0.99 | -8 | 41.96 | 97 | 28 | 1.006 | 173.33 | 199 | 8460 | 197.25 | 48.33 | -47.06 | 16.81 | 43.14 | 41.39 | 44.83 | 44 | 52 | 64 | 76 | 37.25 | 89 | 76
2159 | 1764 | 271.7 | 50.5 | 81.3 | 95 | 70 | 55.1 | 203.6 | 95.1 | 234.8 | 197.5 | 42.9 | 11.4 | 30 | 0.025 | 104.1 | 30 | 15.553 | 434.5 | 204 | 200 | 98.8 | 40.6 | 0.561 |  |  | 99.4 | 752 | 0.986 | -8 | 42.35 | 97 | 28 | 1.004 | 173.33 | 197 | 9190 | 196.93 | 48.1 | -47.06 | 16.88 | 43.02 | 41.32 | 44.83 | 44 | 52 | 64 | 76 | 37.25 | 86 | 80
2160 | 1759 | 271.8 | 50.2 | 81.3 | 94.9 | 70 | 55.1 | 203.5 | 95.1 | 234.6 | 197.3 | 43 | 11.4 | 30 | 0.028 | 104.1 | 30 | 15.573 | 435.6 | 204 | 199.7 | 98.8 | 40.6 | 0.561 |  |  | 99.4 | 751.9 | 0.999 | -8 | 42.35 | 97 | 28 | 1.019 | 172.94 | 198 | 8040 | 197.59 | 48.22 | -46.81 | 16.94 | 43.16 | 41.35 | 45.44 | 44 | 52 | 64 | 76 | 36.86 | 87 | 79
2161 | 1746 | 270.1 | 48.7 | 81.3 | 94.9 | 70 | 55.1 | 203.1 | 95.1 | 234 | 197.4 | 43.1 | 11.4 | 30 | 0.036 | 104 | 30 | 15.525 | 436.2 | 204 | 199.6 | 98.8 | 40.6 | 0.559 |  |  | 99.4 | 751.7 | 0.988 | -8 | 43.53 | 97 | 28 | 1.005 | 172.94 | 195 | 8850 | 200.16 | 48.25 | -46.81 | 17 | 43.12 | 41.19 | 45.55 | 44 | 52 | 64 | 76 | 36.86 | 88 | 74
2162 | 1745 | 267.5 | 48.9 | 81.3 | 95 | 70 | 55.1 | 202.5 | 95.1 | 233.3 | 197.4 | 43.1 | 11.4 | 30 | 0.059 | 103.9 | 30 | 15.404 | 437.7 | 204 | 198.7 | 98.8 | 40.6 | 0.556 |  |  | 99.4 | 751.7 | 0.991 | -8 | 57.65 | 97 | 28 | 1.002 | 172.55 | 200 | 8750 | 199.52 | 48.39 | -46.81 | 16.81 | 43.15 | 41.35 | 45.55 | 44 | 52 | 64 | 76 | 37.25 | 88 | 74
2163 | 1744 | 267.2 | 48.7 | 81.3 | 95 | 70 | 55.2 | 202.3 | 95.1 | 233 | 198.1 | 43.1 | 11.4 | 30 | 0.062 | 104 | 30 | 15.258 | 437.9 | 204 | 199 | 98.8 | 40.6 | 0.556 |  |  | 99.4 | 751.6 | 0.994 | -8 | 58.04 | 97 | 28 | 0.996 | 173.33 | 193 | 9310 | 197.27 | 49.57 | -46.75 | 17.06 | 43.1 | 41.28 | 45.44 | 44 | 52 | 64 | 76 | 37.25 | 83 | 73
2164 | 1753 | 267.9 | 49.7 | 81.3 | 95 | 70 | 55.2 | 202.2 | 95.1 | 233.1 | 198.7 | 43 | 11.4 | 30 | 0.054 | 104 | 30 | 15.322 | 437.2 | 204 | 199.8 | 98.8 | 40.6 | 0.557 |  |  | 99.4 | 751.7 | 0.994 | -8 | 49.02 | 97 | 28 | 1.011 | 174.12 | 195 | 8700 | 199.18 | 49.3 | -47 | 17.06 | 43.02 | 41.26 | 45.03 | 44 | 52 | 64 | 76 | 37.25 | 87 | 79
2165 | 1758 | 271.2 | 49.7 | 81.3 | 95 | 70 | 55.2 | 202.9 | 95.1 | 234 | 198.2 | 43 | 11.4 | 30 | 0.031 | 104.1 | 30 | 15.515 | 436 | 204 | 200.5 | 98.8 | 40.6 | 0.56 |  |  | 99.4 | 751.8 | 0.986 | -8 | 40.39 | 97 | 28 | 1.014 | 174.12 | 198 | 8950 | 199.52 | 49.59 | -47.12 | 17.06 | 43.13 | 41.28 | 45.03 | 44 | 52 | 64 | 76 | 37.25 | 86 | 81
2166 | 1745 | 268.7 | 48.6 | 81.3 | 95 | 70 | 55.2 | 202.5 | 95.1 | 233.3 | 197.6 | 43 | 11.4 | 30 | 0.031 | 104 | 30 | 15.586 | 437.9 | 204 | 200.1 | 98.8 | 40.6 | 0.555 |  |  | 99.4 | 751.9 | 0.995 | -8 | 43.92 | 97 | 28 | 0.997 | 172.94 | 195 | 8650 | 198.86 | 49.51 | -47.12 | 17.06 | 43.02 | 41.17 | 45.23 | 44 | 52 | 64 | 76 | 37.25 | 87 | 72
2167 | 1747 | 267.5 | 48.9 | 81.3 | 95 | 70 | 55.2 | 202.2 | 95.1 | 232.8 | 198.2 | 43.1 | 11.4 | 30 | 0.046 | 104 | 30 | 15.433 | 438.9 | 204 | 199.7 | 98.8 | 40.6 | 0.555 |  |  | 99.4 | 751.9 | 0.988 | -8 | 52.94 | 97 | 28 | 1.006 | 172.94 | 194 | 9310 | 200.16 | 48.13 | -47.06 | 17.06 | 42.99 | 41.09 | 45.33 | 44 | 52 | 64 | 76 | 37.25 | 88 | 74
2168 | 1749 | 267.8 | 49 | 81.3 | 95 | 70 | 55.2 | 202.1 | 95.1 | 232.8 | 198.7 | 43 | 11.4 | 30 | 0.05 | 104 | 30 | 15.468 | 439 | 204 | 200 | 98.8 | 40.6 | 0.558 |  |  | 99.4 | 752 | 0.988 | -8 | 50.59 | 97 | 28 | 1.014 | 174.51 | 195 | 8290 | 200.16 | 49.27 | -46.94 | 17 | 42.68 | 41.09 | 45.23 | 44 | 52 | 64 | 76 | 37.25 | 89 | 78
2169 | 1761 | 270 | 50.4 | 81.3 | 95 | 70 | 55.2 | 202.5 | 95.1 | 233.4 | 198.7 | 43 | 11.4 | 30 | 0.039 | 104.1 | 30 | 15.517 | 438.3 | 204 | 200.4 | 98.8 | 40.6 | 0.562 |  |  | 99.4 | 752.1 | 0.988 | -8 | 47.06 | 97 | 28 | 0.99 | 174.51 | 201 | 8990 | 199.84 | 49.37 | -47.06 | 17 | 43 | 41.18 | 45.12 | 44 | 52 | 64 | 76 | 37.25 | 88 | 75
2170 | 1756 | 272.2 | 49.9 | 81.3 | 95 | 70 | 55.2 | 203.2 | 95.1 | 234.3 | 197.7 | 43 | 11.4 | 30 | 0.026 | 104.1 | 29.9 | 15.649 | 438.1 | 204 | 200.4 | 98.8 | 40.6 | 0.562 |  |  | 99.4 | 752.1 | 0.986 | -8 | 41.18 | 97 | 28 | 1 | 173.33 | 196 | 9020 | 200.47 | 48.55 | -47.06 | 17.25 | 42.92 | 41.27 | 45.23 | 44 | 52 | 64 | 76 | 36.86 | 87 | 78
2171 | 1754 | 271.2 | 49.9 | 81.3 | 95 | 70 | 55.2 | 202.9 | 95.1 | 233.8 | 197.6 | 43.1 | 11.4 | 30 | 0.032 | 104 | 29.9 | 15.535 | 437.9 | 204 | 199.8 | 98.8 | 40.6 | 0.561 |  |  | 99.4 | 752.1 | 0.99 | -8 | 44.31 | 97 | 28 | 1 | 172.94 | 200 | 8070 | 196.61 | 48.48 | -47.06 | 17 | 42.92 | 41.04 | 45.33 | 44 | 52 | 64 | 76 | 36.86 | 83 | 75
2172 | 1749 | 270.3 | 49.1 | 81.3 | 95 | 70 | 55.3 | 202.6 | 95.1 | 233.4 | 197.9 | 43.1 | 11.4 | 30 | 0.042 | 104 | 29.9 | 15.453 | 438.5 | 204 | 199.6 | 98.8 | 40.6 | 0.56 |  |  | 99.4 | 752 | 0.994 | -8 | 53.73 | 97 | 28 | 1.003 | 173.33 | 199 | 8850 | 196.93 | 48.76 | -46.94 | 16.88 | 43 | 41.16 | 45.33 | 44 | 52 | 64 | 76 | 37.25 | 86 | 74
2173 | 1745 | 268.2 | 48.9 | 81.3 | 95 | 70 | 55.3 | 202.3 | 95.1 | 233 | 198.2 | 43.1 | 11.4 | 30 | 0.054 | 104 | 29.9 | 15.442 | 438.8 | 204 | 199.4 | 98.8 | 40.6 | 0.558 |  |  | 99.4 | 752 | 0.991 | -8 | 54.9 | 97 | 28 | 0.993 | 173.73 | 195 | 8090 | 198.54 | 48.52 | -47 | 16.94 | 42.99 | 41.17 | 45.23 | 44 | 52 | 64 | 76 | 37.25 | 87 | 76
2174 | 1749 | 268.3 | 49.4 | 81.3 | 95 | 70 | 55.3 | 202.2 | 95.1 | 232.9 | 198.3 | 43 | 11.4 | 30 | 0.059 | 104 | 29.9 | 15.401 | 439.7 | 204 | 199.3 | 98.8 | 40.6 | 0.555 |  |  | 99.4 | 752 | 0.99 | -8 | 59.22 | 97 | 28 | 1.01 | 173.73 | 202 | 9090 | 197.91 | 48.21 | -46.88 | 16.88 | 43.08 | 41.17 | 45.12 | 44 | 52 | 64 | 76 | 37.25 | 85 | 76
2175 | 1745 | 267.3 | 49.2 | 81.3 | 95 | 70 | 55.3 | 202 | 95.1 | 232.7 | 198.2 | 42.9 | 11.4 | 30 | 0.057 | 104 | 29.9 | 15.397 | 439.6 | 204 | 199.4 | 98.8 | 40.6 | 0.555 |  |  | 99.4 | 752 | 0.992 | -8 | 54.12 | 97 | 28 | 1 | 173.73 | 195 | 8770 | 200.16 | 48.13 | -47 | 17.06 | 42.98 | 41.26 | 44.92 | 44 | 52 | 64 | 76 | 37.25 | 90 | 76
2176 | 1760 | 270.7 | 50.2 | 81.3 | 95 | 70 | 55.3 | 202.7 | 95.1 | 233.6 | 197.7 | 42.9 | 11.4 | 30 | 0.043 | 104 | 29.9 | 15.465 | 439.4 | 204 | 199.4 | 98.8 | 40.6 | 0.559 |  |  | 99.4 | 752 | 0.99 | -8 | 44.71 | 97 | 28 | 1.008 | 173.33 | 197 | 8310 | 196.61 | 48.81 | -47.12 | 16.94 | 43.08 | 41.17 | 44.92 | 44 | 52 | 64 | 76 | 36.86 | 86 | 77
2177 | 1743 | 268.6 | 48.7 | 81.3 | 95 | 70 | 55.3 | 202.5 | 95.1 | 233.3 | 197.3 | 42.9 | 11.4 | 30 | 0.047 | 104 | 29.9 | 15.51 | 440 | 204 | 199.2 | 98.8 | 40.6 | 0.556 |  |  | 99.4 | 751.9 | 0.987 | -8 | 49.41 | 97 | 28 | 1.009 | 172.55 | 195 | 9410 | 200.16 | 48.69 | -46.94 | 17 | 43 | 41.24 | 45.12 | 44 | 52 | 64 | 76 | 37.25 | 90 | 74
2178 | 1740 | 266.1 | 48.4 | 81.3 | 95.1 | 70 | 55.3 | 201.8 | 95.1 | 232.4 | 197.5 | 42.9 | 11.4 | 30 | 0.066 | 103.9 | 29.9 | 15.383 | 440.4 | 204 | 198.6 | 98.8 | 40.6 | 0.554 |  |  | 99.5 | 751.9 | 0.994 | -8 | 58.82 | 97 | 28 | 0.991 | 172.94 | 202 | 8770 | 194.68 | 49.59 | -46.94 | 16.94 | 43.15 | 41.34 | 45.23 | 44 | 52 | 64 | 76 | 37.25 | 88 | 77
2179 | 1745 | 266.5 | 48.6 | 81.3 | 95 | 70 | 55.3 | 201.9 | 95.1 | 232.5 | 197.8 | 42.9 | 11.4 | 30 | 0.068 | 103.9 | 29.9 | 15.287 | 441.2 | 204 | 198.6 | 98.8 | 40.6 | 0.553 |  |  | 99.4 | 751.8 | 0.992 | -8 | 60.78 | 97 | 28 | 0.989 | 173.73 | 200 | 8820 | 197.91 | 49.17 | -46.88 | 17 | 43.12 | 41.28 | 45.12 | 44 | 52 | 64 | 76 | 37.25 | 84 | 76
2180 | 1757 | 268.4 | 49.7 | 81.3 | 95 | 70 | 55.3 | 202.2 | 95.1 | 233 | 198.3 | 42.9 | 11.4 | 30 | 0.062 | 104 | 29.9 | 15.316 | 440.6 | 204 | 199.1 | 98.8 | 40.6 | 0.557 |  |  | 99.5 | 751.8 | 0.989 | -8 | 53.33 | 97 | 28 | 1.025 | 174.12 | 195 | 8530 | 199.84 | 48.29 | -46.94 | 16.88 | 43.18 | 41.24 | 44.92 | 44 | 52 | 64 | 76 | 37.25 | 88 | 78
2181 | 1759 | 271 | 50.1 | 81.3 | 95 | 70 | 55.3 | 203.1 | 95.1 | 234.1 | 198 | 42.9 | 11.4 | 30 | 0.04 | 104.1 | 29.9 | 15.474 | 439.6 | 204 | 200 | 98.8 | 40.6 | 0.56 |  |  | 99.4 | 751.8 | 0.988 | -8 | 41.96 | 97 | 28 | 1.007 | 171.37 | 202 | 9020 | 199.52 | 49.45 | -47.06 | 16.94 | 42.86 | 41.23 | 44.92 | 44 | 52 | 64 | 76 | 36.86 | 90 | 78
2182 | 1752 | 270.3 | 49.5 | 81.3 | 95 | 70 | 55.3 | 202.9 | 95.1 | 233.9 | 197.8 | 43 | 11.4 | 30 | 0.04 | 104 | 29.9 | 15.511 | 439 | 204 | 199.7 | 98.8 | 40.6 | 0.561 |  |  | 99.4 | 751.8 | 0.993 | -8 | 46.27 | 97 | 28 | 1.009 | 172.94 | 199 | 9380 | 198.54 | 49.33 | -47 | 17 | 42.99 | 41.31 | 45.12 | 44 | 52 | 64 | 76 | 37.25 | 89 | 74
2183 | 1761 | 271.9 | 50.7 | 81.3 | 95 | 70 | 55.3 | 203 | 95.1 | 234 | 197.6 | 43.1 | 11.4 | 30 | 0.037 | 104 | 29.9 | 15.483 | 439.2 | 204 | 199.6 | 98.8 | 40.6 | 0.564 |  |  | 99.4 | 751.6 | 0.985 | -8 | 45.88 | 97 | 28 | 1.015 | 173.33 | 195 | 8120 | 198.86 | 49.28 | -46.94 | 16.94 | 43.14 | 41.28 | 45.23 | 44 | 52 | 64 | 76 | 37.25 | 87 | 77
2184 | 1754 | 272.2 | 50 | 81.3 | 94.9 | 70 | 55.3 | 203.1 | 95.1 | 234 | 197.5 | 43.1 | 11.4 | 30 | 0.031 | 104 | 29.9 | 15.538 | 440.1 | 204 | 199.7 | 98.8 | 40.6 | 0.564 |  |  | 99.4 | 751.5 | 0.993 | -8 | 44.71 | 97 | 28 | 1.015 | 173.33 | 196 | 8120 | 199.18 | 48.66 | -46.94 | 16.88 | 43.14 | 41.35 | 45.33 | 44 | 52 | 64 | 76 | 36.86 | 86 | 76
2185 | 1753 | 271.7 | 49.8 | 81.3 | 94.9 | 70 | 55.3 | 202.8 | 95.1 | 233.7 | 197.6 | 43.1 | 11.4 | 30 | 0.036 | 104 | 29.9 | 15.48 | 441.2 | 204 | 199.6 | 98.8 | 40.6 | 0.563 |  |  | 99.3 | 751.4 | 0.994 | -8 | 47.84 | 97 | 28 | 0.997 | 173.33 | 194 | 8920 | 199.52 | 48.52 | -47.19 | 17.12 | 43.15 | 41.1 | 45.33 | 44 | 52 | 64 | 76 | 37.25 | 88 | 78
2186 | 1746 | 270.2 | 49 | 81.3 | 95 | 70 | 55.3 | 202.4 | 95 | 233.1 | 197.9 | 43.1 | 11.4 | 30 | 0.047 | 104 | 29.9 | 15.454 | 441.4 | 204 | 199.4 | 98.8 | 40.6 | 0.561 |  |  | 99.4 | 751.3 | 0.994 | -8 | 50.2 | 97 | 28 | 1.004 | 173.73 | 195 | 8430 | 199.52 | 49.46 | -46.94 | 17.06 | 43.03 | 41.15 | 45.33 | 44 | 52 | 64 | 76 | 36.86 | 87 | 74
2187 | 1743 | 268.1 | 48.5 | 81.3 | 95 | 70 | 55.3 | 201.9 | 95 | 232.4 | 198 | 43.1 | 11.4 | 30 | 0.059 | 104 | 29.9 | 15.42 | 441.4 | 204 | 199.1 | 98.8 | 40.7 | 0.558 |  |  | 99.4 | 751.3 | 0.992 | -8 | 53.33 | 97 | 28 | 1.005 | 173.73 | 203 | 8090 | 197.91 | 48.19 | -47.06 | 17.31 | 43.13 | 41.21 | 45.12 | 44 | 52 | 64 | 76 | 37.25 | 85 | 72
2188 | 1741 | 267.1 | 48.4 | 81.3 | 95 | 70 | 55.3 | 201.7 | 95 | 232.1 | 198 | 43 | 11.4 | 30 | 0.064 | 103.9 | 29.9 | 15.381 | 441.3 | 204 | 198.9 | 98.8 | 40.7 | 0.556 |  |  | 99.4 | 751.4 | 0.986 | -8 | 55.69 | 97 | 28 | 1.001 | 173.33 | 202 | 9410 | 197.27 | 49.52 | -47 | 17 | 43.13 | 41.16 | 44.92 | 44 | 52 | 64 | 76 | 37.25 | 86 | 75
2189 | 1747 | 267.5 | 49.1 | 81.3 | 95 | 70 | 55.3 | 201.9 | 95 | 232.4 | 198.2 | 42.9 | 11.4 | 30 | 0.062 | 104 | 29.9 | 15.364 | 440.2 | 204 | 199.1 | 98.8 | 40.7 | 0.557 |  |  | 99.4 | 751.5 | 0.987 | -8 | 56.08 | 97 | 28 | 1.016 | 173.33 | 202 | 8900 | 197.91 | 49.41 | -47.06 | 16.94 | 43.11 | 41.21 | 44.83 | 44 | 52 | 64 | 76 | 37.25 | 88 | 76
2190 | 1750 | 268.7 | 49.1 | 81.3 | 95 | 70 | 55.3 | 202.4 | 95 | 233.1 | 198.3 | 42.9 | 11.4 | 30 | 0.05 | 104 | 29.9 | 15.455 | 439.6 | 204 | 199.7 | 98.8 | 40.7 | 0.561 |  |  | 99.4 | 751.5 | 0.989 | -8 | 51.76 | 97 | 28 | 0.997 | 174.51 | 200 | 8240 | 199.52 | 48.71 | -47.06 | 17 | 43.08 | 41.2 | 44.83 | 44 | 52 | 64 | 76 | 37.25 | 87 | 75
2191 | 1747 | 268.1 | 48.7 | 81.3 | 95 | 70 | 55.3 | 202.5 | 95 | 233.2 | 197.7 | 42.9 | 11.4 | 30 | 0.042 | 104 | 29.9 | 15.487 | 440.7 | 204 | 199.7 | 98.8 | 40.7 | 0.558 |  |  | 99.4 | 751.6 | 0.993 | -8 | 46.67 | 97 | 28 | 1.006 | 173.33 | 199 | 9480 | 198.23 | 48.43 | -47.06 | 16.88 | 43.12 | 41.28 | 45.03 | 44 | 52 | 64 | 76 | 36.86 | 86 | 77
2192 | 1750 | 267.7 | 49.1 | 81.3 | 95 | 70 | 55.3 | 202.2 | 95 | 232.9 | 198.1 | 42.9 | 11.4 | 30 | 0.052 | 104 | 29.9 | 15.367 | 442.9 | 204 | 199.5 | 98.8 | 40.7 | 0.559 |  |  | 99.3 | 751.6 | 0.993 | -8 | 55.69 | 97 | 28 | 1.002 | 174.12 | 194 | 8800 | 196.93 | 48.32 | -47 | 16.88 | 42.97 | 41.2 | 45.12 | 44 | 52 | 64 | 76 | 37.25 | 87 | 74
2193 | 1755 | 270.2 | 49.4 | 81.3 | 95 | 70 | 55.3 | 202.8 | 95 | 233.7 | 198.5 | 43 | 11.4 | 30 | 0.049 | 104 | 29.9 | 15.403 | 443.8 | 204 | 199.7 | 98.8 | 40.7 | 0.563 |  |  | 99.4 | 751.7 | 0.998 | -8 | 56.47 | 97 | 28 | 0.996 | 173.73 | 203 | 9240 | 196.61 | 49.26 | -47.06 | 16.75 | 43.05 | 41.2 | 45.12 | 44 | 52 | 64 | 76 | 37.25 | 87 | 70
2194 | 1742 | 267.3 | 48.2 | 81.3 | 95 | 70 | 55.3 | 202.3 | 95 | 233 | 198 | 43 | 11.4 | 30 | 0.049 | 104 | 29.9 | 15.418 | 444.2 | 204 | 199.6 | 98.8 | 40.7 | 0.559 |  |  | 99.4 | 751.7 | 0.994 | -8 | 43.14 | 97 | 28 | 1.005 | 173.33 | 201 | 8900 | 197.27 | 48.21 | -46.75 | 16.81 | 43.07 | 41.17 | 45.03 | 44 | 52 | 64 | 76 | 37.25 | 87 | 78
2195 | 1742 | 265.7 | 48.5 | 81.3 | 95 | 70 | 55.3 | 202.1 | 95 | 232.5 | 198.3 | 43 | 11.4 | 30 | 0.063 | 103.9 | 29.9 | 15.377 | 444 | 204 | 199.3 | 98.8 | 40.7 | 0.556 |  |  | 99.4 | 751.7 | 0.99 | -8 | 56.86 | 97 | 28 | 0.996 | 173.73 | 201 | 8850 | 198.23 | 49.33 | -46.81 | 16.75 | 43.04 | 41.25 | 45.12 | 44 | 52 | 64 | 76 | 37.25 | 85 | 80
2196 | 1753 | 268 | 49.4 | 81.3 | 94.9 | 70 | 55.3 | 202.3 | 95 | 233.1 | 198.5 | 43 | 11.5 | 30 | 0.06 | 104 | 29.9 | 15.364 | 442.9 | 204 | 199.4 | 98.8 | 40.7 | 0.558 |  |  | 99.4 | 751.9 | 0.992 | -8 | 56.08 | 97 | 28 | 1.008 | 174.51 | 194 | 8090 | 197.25 | 48.92 | -46.94 | 16.88 | 43.07 | 41.24 | 45.03 | 44 | 52 | 64 | 76 | 37.25 | 86 | 80
2197 | 1754 | 270.2 | 49.2 | 81.3 | 95 | 70 | 55.3 | 202.9 | 95 | 233.9 | 197.9 | 43 | 11.5 | 30 | 0.04 | 104.1 | 29.9 | 15.48 | 443.5 | 204 | 199.9 | 98.8 | 40.7 | 0.56 |  |  | 99.4 | 751.8 | 0.989 | -8 | 43.14 | 97 | 28 | 1.01 | 173.33 | 195 | 8160 | 197.25 | 49.3 | -46.88 | 17.12 | 42.82 | 41.17 | 45.03 | 44 | 52 | 64 | 76 | 37.25 | 89 | 76
2198 | 1746 | 267 | 49.2 | 81.3 | 95 | 70 | 55.3 | 202.3 | 95 | 233 | 197.8 | 43 | 11.5 | 30 | 0.054 | 104 | 29.9 | 15.443 | 441.9 | 204 | 199.3 | 98.8 | 40.7 | 0.557 |  |  | 99.4 | 751.8 | 0.985 | -8 | 45.88 | 97 | 28 | 1.017 | 172.94 | 202 | 8680 | 197.25 | 48.35 | -46.88 | 16.94 | 43.09 | 41.3 | 45.23 | 44 | 52 | 64 | 76 | 37.25 | 88 | 74
2199 | 1743 | 265.3 | 48.1 | 81.3 | 95 | 70 | 55.3 | 201.9 | 95 | 232.6 | 198.2 | 43 | 11.5 | 30 | 0.065 | 103.9 | 29.9 | 15.348 | 441.6 | 204 | 199.2 | 98.8 | 40.7 | 0.553 |  |  | 99.4 | 751.9 | 0.995 | -8 | 57.65 | 97 | 28 | 1 | 173.73 | 201 | 8650 | 198.23 | 48.85 | -46.88 | 16.81 | 43.15 | 41.27 | 45.23 | 44 | 52 | 64 | 76 | 37.25 | 85 | 74
2200 | 1752 | 266.4 | 49.3 | 81.3 | 95.1 | 70 | 55.3 | 202 | 95 | 232.7 | 198.9 | 43 | 11.5 | 30 | 0.064 | 104 | 29.9 | 15.345 | 440.9 | 204 | 199.6 | 98.8 | 40.7 | 0.554 |  |  | 99.4 | 752 | 0.989 | -8 | 60.78 | 97 | 28 | 1.005 | 174.51 | 203 | 9410 | 197.25 | 50.04 | -46.88 | 17 | 43.17 | 41.37 | 45.03 | 44 | 52 | 64 | 76 | 37.25 | 84 | 74
2201 | 1758 | 270 | 49.4 | 81.3 | 95 | 70 | 55.3 | 203 | 95 | 234 | 198.4 | 43 | 11.5 | 30 | 0.037 | 104.1 | 29.9 | 15.485 | 440.6 | 204 | 200.5 | 98.8 | 40.7 | 0.56 |  |  | 99.4 | 752.1 | 0.987 | -8 | 43.53 | 97 | 28 | 0.994 | 173.33 | 203 | 8190 | 201.45 | 48.83 | -46.94 | 17.31 | 42.94 | 41.18 | 45.03 | 44 | 52 | 64 | 76 | 37.25 | 87 | 78
2202 | 1762 | 270.5 | 50.4 | 81.3 | 95 | 70 | 55.3 | 203.1 | 95 | 234.1 | 197.9 | 43 | 11.5 | 30 | 0.031 | 104.1 | 29.9 | 15.511 | 440.3 | 204 | 200.2 | 98.8 | 40.7 | 0.561 |  |  | 99.4 | 752.1 | 0.993 | -8 | 41.57 | 97 | 28 | 1.013 | 172.94 | 200 | 8090 | 196.93 | 49.31 | -47 | 17.06 | 43.09 | 41.24 | 45.03 | 44 | 52 | 64 | 76 | 37.25 | 93 | 78
2203 | 1756 | 271.9 | 49.7 | 81.3 | 94.9 | 70 | 55.3 | 203.3 | 95 | 234.3 | 198 | 43.1 | 11.5 | 30 | 0.028 | 104.1 | 29.9 | 15.549 | 439.1 | 204 | 200.2 | 98.8 | 40.7 | 0.563 |  |  | 99.4 | 752 | 0.989 | -8 | 47.45 | 97 | 28 | 0.998 | 174.12 | 196 | 8750 | 200.16 | 48.14 | -47 | 16.94 | 43.05 | 41.19 | 45.44 | 44 | 52 | 64 | 76 | 37.25 | 87 | 76
2204 | 1749 | 271.3 | 49.2 | 81.3 | 94.9 | 70 | 55.4 | 203 | 95.1 | 233.9 | 198.2 | 43.1 | 11.5 | 30 | 0.033 | 104.1 | 29.9 | 15.56 | 440.1 | 204 | 200.2 | 98.8 | 40.7 | 0.565 |  |  | 99.4 | 751.9 | 0.998 | -8 | 47.45 | 97 | 28 | 0.994 | 173.73 | 201 | 9700 | 199.84 | 48.14 | -47.06 | 17 | 42.9 | 41.33 | 45.44 | 44 | 52 | 64 | 76 | 36.86 | 85 | 73
2205 | 1745 | 268.6 | 49.1 | 81.3 | 94.9 | 70 | 55.4 | 202.4 | 95.1 | 233.2 | 198.5 | 43.1 | 11.5 | 30 | 0.05 | 104 | 29.9 | 15.465 | 440.6 | 204 | 199.9 | 98.8 | 40.7 | 0.562 |  |  | 99.4 | 751.9 | 0.993 | -8 | 56.08 | 97 | 28 | 1.005 | 174.12 | 200 | 8190 | 198.54 | 49.4 | -46.81 | 17 | 43.14 | 41.29 | 45.33 | 44 | 52 | 64 | 76 | 37.25 | 87 | 76
2206 | 1744 | 267.2 | 48.6 | 81.3 | 95 | 70 | 55.4 | 202.3 | 95 | 232.8 | 198.7 | 43.1 | 11.5 | 30 | 0.061 | 104 | 29.9 | 15.434 | 442.3 | 204 | 199.6 | 98.8 | 40.7 | 0.559 |  |  | 99.4 | 751.9 | 0.99 | -8 | 58.04 | 97 | 28 | 0.989 | 173.73 | 201 | 8750 | 196.61 | 49.55 | -47.19 | 17.06 | 42.9 | 41.24 | 45.33 | 44 | 52 | 64 | 76 | 37.25 | 85 | 81
2207 | 1749 | 267.9 | 49 | 81.3 | 95 | 70 | 55.4 | 202.2 | 95 | 232.8 | 198.5 | 43 | 11.5 | 30 | 0.055 | 104 | 29.9 | 15.416 | 442 | 204 | 199.6 | 98.8 | 40.7 | 0.558 |  |  | 99.4 | 752 | 0.987 | -8 | 48.63 | 97 | 28 | 1.001 | 172.16 | 195 | 8510 | 200.16 | 48.58 | -47 | 17 | 42.82 | 41.2 | 45.03 | 44 | 52 | 64 | 76 | 37.25 | 86 | 77
2208 | 1750 | 269.1 | 49.4 | 81.3 | 94.9 | 70 | 55.4 | 202.5 | 95 | 233.3 | 198 | 43 | 11.5 | 30 | 0.043 | 104 | 29.9 | 15.521 | 440.8 | 204 | 199.8 | 98.8 | 40.7 | 0.557 |  |  | 99.4 | 752.1 | 0.991 | -8 | 45.1 | 97 | 28 | 0.998 | 173.33 | 200 | 8040 | 199.52 | 48.37 | -46.94 | 16.88 | 43.07 | 41.26 | 45.03 | 44 | 52 | 64 | 76 | 37.25 | 85 | 73
2209 | 1757 | 270.8 | 49.9 | 81.3 | 94.9 | 70 | 55.4 | 202.7 | 95.1 | 233.7 | 197.8 | 43 | 11.5 | 30 | 0.033 | 104 | 29.9 | 15.541 | 441.4 | 204 | 199.9 | 98.8 | 40.7 | 0.557 |  |  | 99.4 | 752 | 0.988 | -8 | 47.06 | 97 | 28 | 0.994 | 173.33 | 196 | 8600 | 197.25 | 48.7 | -47.06 | 17 | 42.83 | 41.18 | 45.03 | 44 | 52 | 64 | 76 | 37.25 | 88 | 75
2210 | 1745 | 268.9 | 49.1 | 81.3 | 94.9 | 70 | 55.4 | 202.4 | 95.1 | 233.1 | 197.5 | 43 | 11.5 | 30 | 0.037 | 104 | 29.9 | 15.517 | 442.2 | 204 | 199.7 | 98.8 | 40.7 | 0.554 |  |  | 99.4 | 752 | 0.993 | -8 | 44.31 | 97 | 28 | 1.009 | 172.94 | 199 | 8920 | 197.91 | 48.06 | -47.12 | 17.19 | 42.8 | 41.19 | 45.33 | 44 | 52 | 64 | 76 | 37.25 | 89 | 76
2211 | 1739 | 266.3 | 48.3 | 81.3 | 95 | 70 | 55.4 | 202.1 | 95 | 232.8 | 198.1 | 43 | 11.5 | 30 | 0.059 | 104 | 29.9 | 15.397 | 442.3 | 204 | 199.4 | 98.8 | 40.7 | 0.554 |  |  | 99.4 | 752 | 0.995 | -8 | 58.82 | 97 | 28 | 0.993 | 174.12 | 193 | 8160 | 196.61 | 48.42 | -46.94 | 17.06 | 42.94 | 41.11 | 45.33 | 44 | 52 | 64 | 76 | 37.25 | 85 | 75
2212 | 1753 | 267.9 | 49.5 | 81.3 | 94.9 | 70 | 55.4 | 202.3 | 95 | 233.1 | 198.4 | 43 | 11.5 | 30 | 0.063 | 104 | 29.9 | 15.319 | 441.7 | 204 | 199.3 | 98.8 | 40.7 | 0.556 |  |  | 99.4 | 752 | 0.992 | -8 | 59.61 | 97 | 28 | 1.006 | 174.12 | 194 | 8950 | 199.52 | 49.4 | -46.94 | 17 | 42.91 | 41.19 | 45.12 | 44 | 52 | 64 | 76 | 37.25 | 84 | 76
2213 | 1751 | 268.3 | 49.4 | 81.3 | 95 | 70 | 55.4 | 202.4 | 95 | 233.3 | 198.8 | 42.9 | 11.5 | 30 | 0.056 | 104 | 29.9 | 15.383 | 439.9 | 204 | 199.9 | 98.8 | 40.7 | 0.558 |  |  | 99.4 | 752 | 0.995 | -8 | 54.12 | 97 | 28 | 1.002 | 174.51 | 195 | 9900 | 196.61 | 48.83 | -46.81 | 16.75 | 42.99 | 41.13 | 45.03 | 44 | 52 | 64 | 76 | 37.25 | 85 | 74
2214 | 1751 | 267.8 | 49.5 | 81.3 | 95 | 70 | 55.4 | 202.3 | 95 | 233.2 | 198.8 | 42.9 | 11.5 | 30 | 0.057 | 104 | 29.9 | 15.411 | 439.5 | 204 | 199.9 | 98.8 | 40.7 | 0.557 |  |  | 99.4 | 752.1 | 0.987 | -8 | 49.02 | 97 | 28 | 0.999 | 173.73 | 201 | 8870 | 196.61 | 48.38 | -46.75 | 16.81 | 42.97 | 41.13 | 45.03 | 44 | 52 | 64 | 76 | 37.25 | 85 | 74
2215 | 1747 | 267.7 | 49.5 | 81.3 | 95 | 70 | 55.4 | 202.3 | 95 | 232.9 | 198.7 | 42.9 | 11.5 | 30 | 0.064 | 104 | 29.9 | 15.448 | 439.7 | 204 | 199.6 | 98.8 | 40.7 | 0.557 |  |  | 99.4 | 752.1 | 0.984 | -8 | 57.25 | 97 | 28 | 0.994 | 172.55 | 194 | 9290 | 199.84 | 49.45 | -46.75 | 16.69 | 43.15 | 41.3 | 45.03 | 44 | 52 | 64 | 76 | 36.86 | 85 | 77
2216 | 1745 | 266.6 | 48.6 | 81.3 | 95 | 70 | 55.3 | 202.1 | 95 | 232.8 | 198.9 | 42.9 | 11.5 | 30 | 0.064 | 103.9 | 29.9 | 15.37 | 440.6 | 204 | 199.6 | 98.8 | 40.7 | 0.555 |  |  | 99.4 | 752.1 | 0.993 | -8 | 60 | 97 | 28 | 1.003 | 174.12 | 194 | 7630 | 196.61 | 49.15 | -46.81 | 16.81 | 43.16 | 41.28 | 44.92 | 44 | 52 | 64 | 76 | 37.25 | 86 | 76
2217 | 1755 | 268.6 | 49.7 | 81.3 | 95 | 70 | 55.3 | 202.5 | 95 | 233.4 | 198.8 | 42.9 | 11.5 | 30 | 0.053 | 104 | 29.9 | 15.38 | 438.8 | 204 | 199.8 | 98.8 | 40.7 | 0.558 |  |  | 99.4 | 752.1 | 0.986 | -8 | 56.08 | 97 | 28 | 0.999 | 172.55 | 199 | 9580 | 197.25 | 49.1 | -47.12 | 17.06 | 42.75 | 41.38 | 44.92 | 44 | 52 | 64 | 76 | 37.25 | 88 | 74
2218 | 1760 | 272 | 49.6 | 81.3 | 95 | 70 | 55.3 | 203.3 | 95 | 234.4 | 198.3 | 42.9 | 11.5 | 30 | 0.035 | 104.1 | 29.9 | 15.593 | 438.1 | 204 | 200.3 | 98.8 | 40.7 | 0.563 |  |  | 99.4 | 752.1 | 0.987 | -8 | 49.02 | 97 | 28 | 1.007 | 173.33 | 200 | 8900 | 199.52 | 48.16 | -46.94 | 16.88 | 42.9 | 41.29 | 45.12 | 44 | 52 | 64 | 76 | 37.25 | 91 | 76
2219 | 1750 | 268.8 | 49.9 | 81.3 | 95 | 70 | 55.3 | 202.6 | 95 | 233.4 | 198.2 | 43 | 11.5 | 30 | 0.046 | 104 | 29.9 | 15.579 | 438.9 | 204 | 199.8 | 98.8 | 40.7 | 0.56 |  |  | 99.4 | 752 | 0.991 | -8 | 55.69 | 97 | 28 | 1.001 | 172.16 | 198 | 8770 | 196.93 | 48.14 | -47.06 | 17.06 | 42.97 | 41.33 | 45.33 | 44 | 52 | 64 | 76 | 37.25 | 89 | 73
2220 | 1753 | 269.7 | 49.8 | 81.2 | 95 | 70 | 55.3 | 202.7 | 95 | 233.6 | 198.5 | 43.1 | 11.5 | 30 | 0.049 | 104 | 29.9 | 15.493 | 439.3 | 204 | 199.8 | 98.8 | 40.7 | 0.561 |  |  | 99.4 | 751.9 | 0.991 | -8 | 54.12 | 97 | 28 | 0.99 | 173.73 | 195 | 8160 | 199.52 | 49.26 | -47.06 | 17.12 | 43.25 | 41.36 | 45.33 | 44 | 52 | 64 | 76 | 37.25 | 87 | 73
2221 | 1756 | 270.7 | 50.3 | 81.2 | 95 | 70 | 55.3 | 202.7 | 95 | 233.6 | 198.2 | 43.1 | 11.5 | 30 | 0.041 | 104 | 29.9 | 15.481 | 438.4 | 204 | 199.9 | 98.8 | 40.7 | 0.562 |  |  | 99.4 | 751.9 | 0.991 | -8 | 44.31 | 97 | 28 | 0.997 | 174.12 | 195 | 8820 | 197.25 | 48.19 | -46.81 | 16.69 | 43.15 | 41.25 | 45.23 | 44 | 52 | 64 | 76 | 37.25 | 89 | 77
2222 | 1757 | 272.7 | 50.1 | 81.2 | 95 | 70 | 55.3 | 203.2 | 95 | 234.2 | 197.9 | 43.1 | 11.5 | 30 | 0.032 | 104.1 | 29.9 | 15.527 | 437.8 | 204.1 | 200.1 | 98.8 | 40.7 | 0.564 |  |  | 99.4 | 751.8 | 0.984 | -8 | 41.18 | 97 | 28 | 0.99 | 173.33 | 200 | 9190 | 199.84 | 48.41 | -47.06 | 16.94 | 42.99 | 41.24 | 45.33 | 44 | 52 | 64 | 76 | 36.86 | 87 | 77
2223 | 1740 | 268.3 | 48.9 | 81.2 | 95 | 70 | 55.3 | 202.5 | 95 | 233.1 | 197.6 | 43.1 | 11.5 | 30 | 0.05 | 104 | 29.9 | 15.454 | 438.6 | 204 | 199.3 | 98.8 | 40.7 | 0.559 |  |  | 99.4 | 751.7 | 0.989 | -8 | 56.08 | 97 | 28 | 0.991 | 172.55 | 198 | 8730 | 199.84 | 49.37 | -47 | 16.81 | 43.16 | 41.36 | 45.44 | 44 | 52 | 64 | 76 | 37.25 | 88 | 76
2224 | 1739 | 265.9 | 48.3 | 81.2 | 95 | 70 | 55.3 | 202 | 95 | 232.5 | 198 | 43.1 | 11.5 | 30 | 0.067 | 103.9 | 29.9 | 15.275 | 439.2 | 204 | 199 | 98.8 | 40.7 | 0.554 |  |  | 99.4 | 751.7 | 0.994 | -8 | 60.78 | 97 | 28 | 1.008 | 172.94 | 200 | 8700 | 197.91 | 49.59 | -46.94 | 17.06 | 43.14 | 41.35 | 45.33 | 44 | 52 | 64 | 76 | 37.25 | 87 | 77
2225 | 1745 | 266.7 | 48.8 | 81.2 | 95 | 70 | 55.2 | 202 | 95 | 232.7 | 198.7 | 43 | 11.5 | 30 | 0.063 | 104 | 29.9 | 15.265 | 438.7 | 204 | 199.5 | 98.8 | 40.7 | 0.557 |  |  | 99.4 | 751.7 | 0.994 | -8 | 58.82 | 97 | 28 | 0.999 | 174.12 | 194 | 8700 | 198.86 | 47.43 | -47 | 17.38 | 43.33 | 41.31 | 45.03 | 44 | 52 | 64 | 76 | 37.25 | 87 | 76
2226 | 1761 | 270.6 | 50.5 | 81.2 | 95.1 | 70 | 55.2 | 202.6 | 95 | 233.6 | 198.5 | 42.9 | 11.5 | 30 | 0.041 | 104.1 | 29.9 | 15.437 | 437.2 | 204 | 200.3 | 98.8 | 40.7 | 0.561 |  |  | 99.4 | 751.8 | 0.991 | -8 | 58.04 | 97 | 28 | 1.01 | 173.73 | 196 | 9120 | 201.77 | 49.19 | -47 | 17.06 | 42.87 | 41.25 | 44.83 | 44 | 52 | 64 | 76 | 37.25 | 87 | 74
2227 | 1761 | 273.2 | 50.5 | 81.2 | 95 | 70 | 55.2 | 203.4 | 95 | 234.5 | 197.8 | 43 | 11.5 | 30 | 0.025 | 104.1 | 29.9 | 15.612 | 436.5 | 204 | 200.4 | 98.8 | 40.7 | 0.563 |  |  | 99.4 | 751.7 | 0.989 | -8 | 41.18 | 97 | 28 | 1.008 | 172.94 | 195 | 10040 | 198.86 | 49.46 | -47.19 | 17.19 | 42.93 | 41.19 | 45.03 | 44 | 52 | 64 | 76 | 36.86 | 90 | 76
2228 | 1745 | 270.6 | 49.2 | 81.2 | 95 | 70 | 55.2 | 202.9 | 95 | 233.7 | 197.8 | 43 | 11.5 | 30 | 0.033 | 104 | 29.9 | 15.634 | 437.1 | 204 | 200.1 | 98.8 | 40.7 | 0.561 |  |  | 99.4 | 751.5 | 0.991 | -8 | 43.92 | 97 | 28 | 0.991 | 173.33 | 196 | 8850 | 199.52 | 48.39 | -46.94 | 16.94 | 43.04 | 41.2 | 45.33 | 44 | 52 | 64 | 76 | 36.86 | 86 | 75
2229 | 1747 | 269.3 | 49.1 | 81.2 | 95 | 70 | 55.2 | 202.3 | 95 | 233.1 | 198.2 | 43 | 11.5 | 30 | 0.05 | 104 | 29.9 | 15.476 | 438.1 | 204 | 199.7 | 98.8 | 40.7 | 0.557 |  |  | 99.4 | 751.5 | 0.994 | -8 | 49.02 | 97 | 28 | 1.015 | 173.33 | 203 | 8920 | 198.23 | 49.49 | -46.88 | 16.94 | 43.08 | 41.14 | 45.44 | 44 | 52 | 64 | 76 | 37.25 | 86 | 73
2230 | 1749 | 269.1 | 49.7 | 81.2 | 95 | 70 | 55.2 | 202.2 | 95 | 232.9 | 198.8 | 43 | 11.5 | 30 | 0.055 | 104 | 29.9 | 15.422 | 438.1 | 204 | 199.8 | 98.8 | 40.7 | 0.559 |  |  | 99.3 | 751.5 | 0.994 | -8 | 54.9 | 97 | 28 | 1 | 174.51 | 201 | 8800 | 197.25 | 48.43 | -46.94 | 16.94 | 42.83 | 41.17 | 45.12 | 44 | 52 | 64 | 76 | 37.25 | 83 | 74
2231 | 1758 | 271.4 | 50 | 81.2 | 95 | 70 | 55.2 | 202.5 | 95 | 233.4 | 198.6 | 43 | 11.5 | 30 | 0.039 | 104.1 | 29.9 | 15.468 | 437.2 | 204 | 200.3 | 98.8 | 40.7 | 0.561 |  |  | 99.3 | 751.5 | 0.988 | -8 | 48.24 | 97 | 28 | 0.993 | 174.12 | 195 | 7820 | 201.45 | 48.28 | -47 | 17.19 | 42.94 | 41.09 | 45.03 | 44 | 52 | 64 | 76 | 37.25 | 84 | 78
2232 | 1747 | 270 | 49.3 | 81.2 | 95.1 | 70 | 55.2 | 202.4 | 95 | 233.2 | 197.8 | 43 | 11.5 | 30 | 0.035 | 104 | 29.9 | 15.511 | 438.4 | 204 | 200 | 98.8 | 40.7 | 0.558 |  |  | 99.3 | 751.5 | 0.992 | -8 | 43.14 | 97 | 28 | 1.004 | 172.94 | 195 | 8530 | 202.1 | 48.57 | -47.06 | 17.12 | 42.9 | 41.16 | 45.12 | 44 | 52 | 64 | 76 | 36.86 | 86 | 78
2233 | 1745 | 269 | 49 | 81.2 | 95.1 | 70 | 55.2 | 202.2 | 95 | 232.8 | 197.9 | 43 | 11.5 | 30 | 0.05 | 104 | 29.9 | 15.401 | 439.1 | 204 | 199.5 | 98.8 | 40.7 | 0.557 |  |  | 99.4 | 751.5 | 0.987 | -8 | 50.98 | 97 | 28 | 0.998 | 172.94 | 199 | 8950 | 196.61 | 49.39 | -46.94 | 16.75 | 43.04 | 41.14 | 45.23 | 44 | 52 | 64 | 76 | 37.25 | 87 | 76
2234 | 1734 | 265.6 | 48.1 | 81.2 | 95 | 70 | 55.1 | 201.6 | 95 | 232 | 198 | 43 | 11.5 | 30 | 0.069 | 103.9 | 29.9 | 15.357 | 440.3 | 204 | 199 | 98.8 | 40.7 | 0.553 |  |  | 99.4 | 751.5 | 0.994 | -8 | 58.04 | 97 | 28 | 0.999 | 173.33 | 200 | 8510 | 197.59 | 48.94 | -46.75 | 16.94 | 43.1 | 41.21 | 45.12 | 44 | 52 | 64 | 76 | 37.25 | 84 | 73
2235 | 1749 | 266.2 | 49.2 | 81.2 | 95.1 | 70 | 55.1 | 201.5 | 95 | 232.2 | 198.4 | 43 | 11.5 | 30 | 0.072 | 103.9 | 29.9 | 15.201 | 440.4 | 204 | 199.2 | 98.8 | 40.7 | 0.552 |  |  | 99.4 | 751.5 | 0.991 | -8 | 59.22 | 97 | 28 | 0.996 | 174.12 | 193 | 8020 | 196.61 | 49.38 | -46.94 | 16.94 | 43.14 | 41.3 | 44.92 | 44 | 52 | 64 | 76 | 37.25 | 88 | 73
2236 | 1754 | 268.3 | 49.5 | 81.2 | 95.1 | 70 | 55.1 | 202.2 | 95 | 233.1 | 198.4 | 42.9 | 11.5 | 30 | 0.052 | 104 | 29.9 | 15.332 | 438.9 | 204 | 199.8 | 98.8 | 40.7 | 0.556 |  |  | 99.4 | 751.6 | 0.994 | -8 | 49.8 | 97 | 28 | 1.002 | 174.12 | 200 | 8360 | 199.52 | 49.5 | -46.88 | 17 | 43.11 | 41.17 | 44.92 | 44 | 52 | 64 | 76 | 37.25 | 87 | 74
2237 | 1763 | 271.2 | 50.7 | 81.2 | 95.1 | 70 | 55.1 | 202.9 | 95 | 234 | 198 | 43 | 11.5 | 30 | 0.033 | 104.1 | 29.9 | 15.484 | 438.1 | 204.1 | 200.3 | 98.8 | 40.7 | 0.559 |  |  | 99.4 | 751.7 | 0.992 | -8 | 44.71 | 97 | 28 | 0.996 | 173.33 | 195 | 8310 | 198.86 | 48.63 | -47.06 | 16.81 | 42.94 | 41.11 | 45.03 | 44 | 52 | 64 | 76 | 36.86 | 87 | 77
2238 | 1751 | 271.1 | 48.9 | 81.2 | 95.1 | 70 | 55.1 | 203.2 | 95 | 234.2 | 197.6 | 43 | 11.5 | 30 | 0.028 | 104.1 | 29.9 | 15.58 | 438.6 | 204.1 | 200.1 | 98.8 | 40.7 | 0.558 |  |  | 99.4 | 751.7 | 0.996 | -8 | 43.14 | 97 | 28 | 1.002 | 172.94 | 199 | 9950 | 196.93 | 49.27 | -47.12 | 16.94 | 42.82 | 41.23 | 45.33 | 44 | 52 | 64 | 76 | 36.86 | 90 | 75
2239 | 1745 | 268.3 | 49.1 | 81.2 | 95 | 70 | 55.1 | 202.5 | 95 | 233.2 | 197.7 | 43.1 | 11.5 | 30 | 0.048 | 104 | 29.9 | 15.457 | 437.8 | 204.1 | 199.5 | 98.8 | 40.7 | 0.554 |  |  | 99.4 | 751.7 | 0.985 | -8 | 52.94 | 97 | 28 | 1.005 | 172.16 | 195 | 8070 | 198.54 | 49.34 | -47 | 16.88 | 43.12 | 41.32 | 45.44 | 44 | 52 | 64 | 76 | 37.25 | 89 | 73
2240 | 1737 | 266.3 | 47.8 | 81.2 | 95 | 70 | 55.1 | 201.9 | 95 | 232.5 | 198.2 | 43.1 | 11.5 | 30 | 0.064 | 104 | 29.9 | 15.392 | 438.7 | 204.1 | 199.2 | 98.8 | 40.7 | 0.551 |  |  | 99.4 | 751.7 | 0.989 | -8 | 59.61 | 97 | 28 | 1.003 | 174.12 | 195 | 9040 | 199.84 | 49.6 | -46.81 | 17.06 | 43.11 | 41.3 | 45.33 | 44 | 52 | 64 | 76 | 37.25 | 86 | 73
2241 | 1744 | 264.9 | 48.2 | 81.2 | 95 | 70 | 55 | 201.6 | 95 | 232.2 | 198.6 | 43 | 11.5 | 30 | 0.069 | 103.9 | 29.9 | 15.293 | 438.7 | 204.1 | 199.4 | 98.8 | 40.7 | 0.552 |  |  | 99.4 | 751.8 | 0.996 | -8 | 60.39 | 97 | 28 | 0.999 | 174.51 | 204 | 8290 | 196.61 | 49.17 | -47 | 17.06 | 43.04 | 41.31 | 45.03 | 44 | 52 | 64 | 76 | 37.25 | 85 | 77
2242 | 1756 | 268 | 49.1 | 81.2 | 95 | 70 | 55 | 202.3 | 95 | 233.2 | 198.7 | 42.9 | 11.5 | 30 | 0.051 | 104 | 30 | 15.307 | 438.2 | 204.1 | 199.9 | 98.8 | 40.7 | 0.557 |  |  | 99.4 | 752 | 0.993 | -8 | 45.88 | 97 | 28 | 0.997 | 174.12 | 200 | 8770 | 199.52 | 49.18 | -46.94 | 17 | 43.11 | 41.35 | 45.03 | 44 | 52 | 64 | 76 | 37.25 | 86 | 75
2243 | 1763 | 270.8 | 50.5 | 81.2 | 95 | 70 | 55 | 202.9 | 95 | 234 | 198 | 42.9 | 11.5 | 30 | 0.034 | 104.1 | 30 | 15.478 | 438.1 | 204 | 200.3 | 98.8 | 40.7 | 0.559 |  |  | 99.4 | 752.1 | 0.991 | -8 | 41.96 | 97 | 28 | 0.997 | 173.73 | 200 | 8460 | 199.84 | 49.24 | -46.94 | 16.94 | 42.74 | 41.28 | 45.03 | 44 | 52 | 64 | 76 | 37.25 | 85 | 75
2244 | 1753 | 270.7 | 49.8 | 81.2 | 95 | 70 | 55 | 203.1 | 95 | 234.1 | 197.6 | 43 | 11.5 | 30 | 0.027 | 104.1 | 30 | 15.525 | 437.8 | 204.1 | 200.3 | 98.8 | 40.7 | 0.56 |  |  | 99.4 | 752 | 0.99 | -8 | 41.18 | 97 | 28 | 0.99 | 173.73 | 197 | 9120 | 199.18 | 48.35 | -47 | 16.88 | 43.08 | 41.3 | 45.12 | 44 | 52 | 64 | 76 | 36.86 | 89 | 75
2245 | 1751 | 269.7 | 49.5 | 81.2 | 95 | 70 | 55 | 202.8 | 95 | 233.6 | 197.8 | 43.1 | 11.5 | 30 | 0.032 | 104 | 30 | 15.435 | 438.1 | 204.1 | 200 | 98.8 | 40.7 | 0.561 |  |  | 99.4 | 752 | 0.987 | -8 | 44.71 | 97 | 28 | 1.008 | 173.73 | 195 | 9380 | 200.16 | 48.06 | -47.06 | 17.06 | 42.83 | 41.08 | 45.44 | 44 | 52 | 64 | 76 | 37.25 | 85 | 72
2246 | 1751 | 270.3 | 49.4 | 81.2 | 95 | 70 | 55 | 202.6 | 95 | 233.6 | 198 | 43.1 | 11.5 | 30 | 0.034 | 104 | 30 | 15.465 | 437.9 | 204.1 | 200 | 98.8 | 40.7 | 0.561 |  |  | 99.4 | 751.9 | 0.993 | -8 | 45.49 | 97 | 28 | 0.997 | 173.73 | 199 | 9190 | 199.52 | 48.79 | -46.94 | 16.94 | 42.86 | 41.2 | 45.55 | 44 | 52 | 64 | 76 | 37.25 | 87 | 73
2247 | 1753 | 270.4 | 49.5 | 81.2 | 95 | 70 | 55 | 202.6 | 95 | 233.4 | 198 | 43.1 | 11.5 | 30 | 0.034 | 104 | 30 | 15.503 | 439.1 | 204.1 | 200 | 98.8 | 40.7 | 0.562 |  |  | 99.4 | 752 | 0.998 | -8 | 46.67 | 97 | 28 | 0.99 | 173.33 | 198 | 8700 | 196.61 | 49.23 | -47 | 17 | 43.09 | 41.25 | 45.44 | 44 | 52 | 64 | 76 | 37.25 | 87 | 74
2248 | 1748 | 270.3 | 49 | 81.2 | 95 | 70 | 55 | 202.5 | 95 | 233.2 | 197.7 | 43.1 | 11.5 | 30 | 0.034 | 104 | 30 | 15.492 | 439.4 | 204 | 199.9 | 98.8 | 40.7 | 0.56 |  |  | 99.4 | 751.9 | 0.986 | -8 | 43.92 | 97 | 28 | 1.004 | 174.12 | 194 | 9380 | 196.93 | 48.74 | -46.88 | 17.12 | 43.01 | 41.18 | 45.44 | 44 | 52 | 64 | 76 | 37.25 | 88 | 75
2249 | 1739 | 267.2 | 48.3 | 81.2 | 94.9 | 70 | 55 | 201.9 | 95 | 232.4 | 198.1 | 43.1 | 11.5 | 30 | 0.057 | 104 | 29.9 | 15.435 | 440 | 204.1 | 199.4 | 98.8 | 40.7 | 0.557 |  |  | 99.4 | 751.9 | 0.992 | -8 | 59.22 | 97 | 28 | 0.989 | 173.73 | 194 | 8970 | 199.52 | 49.29 | -47 | 17 | 42.97 | 41.11 | 45.33 | 44 | 52 | 64 | 76 | 37.25 | 87 | 76
2250 | 1743 | 265.8 | 48.8 | 81.2 | 95 | 70 | 55 | 201.6 | 95 | 232.1 | 198.1 | 43 | 11.5 | 30 | 0.069 | 103.9 | 29.9 | 15.352 | 441.7 | 204.1 | 199.1 | 98.8 | 40.7 | 0.554 |  |  | 99.4 | 751.9 | 0.985 | -8 | 55.29 | 97 | 28 | 1.006 | 174.12 | 200 | 8240 | 196.93 | 49.44 | -46.88 | 16.88 | 42.9 | 41.2 | 45.12 | 44 | 52 | 64 | 76 | 37.25 | 85 | 74
2251 | 1752 | 268.3 | 49.1 | 81.2 | 95 | 70 | 55 | 202.1 | 95 | 232.9 | 198.6 | 42.9 | 11.5 | 30 | 0.063 | 104 | 30 | 15.317 | 440.6 | 204 | 199.4 | 98.8 | 40.7 | 0.556 |  |  | 99.4 | 751.9 | 0.987 | -8 | 58.82 | 97 | 28 | 0.995 | 174.12 | 202 | 8530 | 196.61 | 49.35 | -47 | 16.81 | 42.95 | 41.17 | 45.03 | 44 | 52 | 64 | 76 | 37.25 | 89 | 72
2252 | 1761 | 270.2 | 50.5 | 81.2 | 95 | 70 | 55 | 202.4 | 95 | 233.4 | 198.4 | 42.9 | 11.5 | 30 | 0.045 | 104 | 30 | 15.408 | 438.5 | 204.1 | 199.9 | 98.8 | 40.7 | 0.559 |  |  | 99.3 | 751.9 | 0.985 | -8 | 45.49 | 97 | 28 | 1.006 | 172.94 | 201 | 8120 | 196.93 | 49.36 | -46.81 | 16.88 | 42.97 | 41.1 | 44.92 | 44 | 52 | 64 | 76 | 37.25 | 88 | 76
2253 | 1756 | 271.6 | 49.9 | 81.2 | 95.1 | 70 | 55 | 203.1 | 95 | 234.1 | 197.8 | 42.9 | 11.5 | 30 | 0.029 | 104.1 | 30 | 15.503 | 438.3 | 204.1 | 200.3 | 98.8 | 40.7 | 0.562 |  |  | 99.3 | 751.8 | 0.989 | -8 | 41.18 | 97 | 28 | 0.994 | 173.33 | 196 | 8770 | 201.45 | 48.73 | -47 | 16.94 | 42.97 | 41.14 | 45.12 | 44 | 52 | 64 | 76 | 36.86 | 87 | 80
2254 | 1750 | 271 | 49.2 | 81.2 | 95 | 70 | 55 | 202.8 | 95 | 233.8 | 197.3 | 43 | 11.5 | 30 | 0.036 | 104 | 30 | 15.445 | 438.1 | 204.1 | 199.6 | 98.8 | 40.7 | 0.561 |  |  | 99.4 | 751.7 | 0.996 | -8 | 46.67 | 97 | 28 | 0.989 | 172.94 | 196 | 9240 | 196.61 | 48.13 | -46.81 | 16.94 | 43.07 | 41.28 | 45.33 | 44 | 52 | 64 | 76 | 36.86 | 86 | 78
2255 | 1742 | 268.2 | 48.7 | 81.2 | 95 | 70 | 55 | 202.1 | 95 | 232.9 | 198 | 43 | 11.5 | 30 | 0.055 | 104 | 30 | 15.4 | 438.3 | 204.1 | 199.3 | 98.8 | 40.7 | 0.559 |  |  | 99.3 | 751.6 | 0.986 | -8 | 57.65 | 97 | 28 | 0.991 | 172.94 | 194 | 8210 | 197.25 | 49.37 | -46.94 | 17 | 43.12 | 41.27 | 45.33 | 44 | 52 | 64 | 76 | 36.86 | 88 | 72
2256 | 1751 | 267.5 | 49.4 | 81.2 | 95.1 | 70 | 55 | 201.8 | 95 | 232.6 | 198.5 | 43 | 11.5 | 30 | 0.061 | 104 | 30 | 15.407 | 439.2 | 204.1 | 199.4 | 98.8 | 40.7 | 0.557 |  |  | 99.4 | 751.6 | 0.992 | -8 | 57.65 | 97 | 28 | 1.008 | 173.73 | 203 | 8360 | 198.23 | 49.21 | -47 | 17.25 | 43.17 | 41.25 | 45.23 | 44 | 52 | 64 | 76 | 37.25 | 87 | 75
2257 | 1754 | 269 | 49.9 | 81.2 | 95.1 | 70 | 55 | 202.1 | 95 | 232.9 | 198.4 | 43 | 11.5 | 30 | 0.051 | 104 | 30 | 15.444 | 438.8 | 204.1 | 199.8 | 98.8 | 40.7 | 0.558 |  |  | 99.4 | 751.6 | 0.991 | -8 | 44.31 | 97 | 28 | 1.014 | 173.73 | 202 | 8820 | 196.93 | 49.47 | -46.94 | 17 | 43.01 | 41.24 | 45.03 | 44 | 52 | 64 | 76 | 37.25 | 88 | 74
2258 | 1755 | 270.5 | 49.7 | 81.2 | 95 | 70 | 55 | 202.5 | 95 | 233.5 | 197.8 | 43 | 11.5 | 30 | 0.038 | 104 | 30 | 15.498 | 438.4 | 204.1 | 199.8 | 98.8 | 40.7 | 0.558 |  |  | 99.4 | 751.6 | 0.989 | -8 | 44.71 | 97 | 28 | 0.998 | 173.33 | 195 | 8920 | 199.84 | 48.17 | -47.06 | 16.88 | 43.19 | 41.3 | 45.12 | 44 | 52 | 64 | 76 | 37.25 | 85 | 77
2259 | 1755 | 271.5 | 49.8 | 81.2 | 95 | 70 | 55 | 202.8 | 95 | 233.9 | 198.1 | 43 | 11.5 | 30 | 0.037 | 104 | 30 | 15.557 | 438.5 | 204.1 | 199.9 | 98.8 | 40.7 | 0.561 |  |  | 99.4 | 751.6 | 0.99 | -8 | 48.63 | 97 | 28 | 0.999 | 173.33 | 199 | 8820 | 199.84 | 49.49 | -47.12 | 17 | 43.22 | 41.35 | 45.23 | 44 | 52 | 64 | 76 | 37.25 | 86 | 77
2260 | 1745 | 269.3 | 49 | 81.2 | 95.1 | 70 | 55 | 202.4 | 95 | 233.1 | 198.2 | 43.1 | 11.5 | 30 | 0.041 | 104 | 30 | 15.517 | 439.2 | 204.1 | 199.9 | 98.8 | 40.7 | 0.559 |  |  | 99.4 | 751.6 | 0.991 | -8 | 48.63 | 97 | 28 | 0.993 | 173.73 | 195 | 9210 | 198.23 | 49.43 | -47 | 16.81 | 43.13 | 41.32 | 45.33 | 44 | 52 | 64 | 76 | 37.25 | 86 | 75
2261 | 1742 | 267.8 | 48.5 | 81.2 | 95 | 70 | 55 | 202 | 95 | 232.6 | 198.2 | 43.1 | 11.5 | 30 | 0.057 | 104 | 30 | 15.426 | 440.3 | 204.1 | 199.3 | 98.8 | 40.7 | 0.556 |  |  | 99.3 | 751.6 | 0.991 | -8 | 58.43 | 97 | 28 | 1.006 | 173.73 | 194 | 8990 | 197.59 | 49.43 | -46.81 | 16.75 | 43.1 | 41.38 | 45.12 | 44 | 52 | 64 | 76 | 37.25 | 86 | 74
2262 | 1742 | 266.1 | 48.1 | 81.2 | 95.1 | 70 | 55 | 201.6 | 95 | 232.1 | 198.2 | 43 | 11.5 | 30 | 0.069 | 103.9 | 30 | 15.31 | 441.4 | 204.1 | 199 | 98.8 | 40.7 | 0.552 |  |  | 99.3 | 751.7 | 0.995 | -8 | 60.39 | 97 | 28 | 1.001 | 173.33 | 203 | 8630 | 197.27 | 49.37 | -47 | 16.94 | 43.14 | 41.37 | 45.12 | 44 | 52 | 64 | 76 | 37.25 | 85 | 75
2263 | 1743 | 264.6 | 48.5 | 81.2 | 95.1 | 70 | 55 | 201.3 | 94.9 | 231.8 | 198.6 | 43 | 11.5 | 30 | 0.069 | 103.9 | 30 | 15.281 | 441.6 | 204.1 | 199.4 | 98.8 | 40.7 | 0.551 |  |  | 99.4 | 751.8 | 0.992 | -8 | 60.39 | 97 | 28 | 0.997 | 174.12 | 194 | 8550 | 197.59 | 49.17 | -47.12 | 17.06 | 43.14 | 41.14 | 45.03 | 44 | 52 | 64 | 76 | 37.25 | 85 | 79
2264 | 1758 | 268.2 | 49.7 | 81.2 | 95.1 | 70 | 55 | 202.1 | 94.9 | 233.1 | 198.7 | 42.9 | 11.5 | 30 | 0.052 | 104 | 30 | 15.319 | 440.7 | 204.1 | 199.9 | 98.8 | 40.7 | 0.557 |  |  | 99.4 | 752 | 0.994 | -8 | 54.12 | 97 | 28 | 0.999 | 174.51 | 196 | 8700 | 198.86 | 49.12 | -46.94 | 16.94 | 43.06 | 41.27 | 44.92 | 44 | 52 | 64 | 76 | 37.25 | 87 | 77
2265 | 1757 | 270.6 | 49.6 | 81.2 | 95 | 70 | 55 | 202.8 | 94.9 | 234 | 198 | 42.9 | 11.5 | 30 | 0.03 | 104.1 | 30 | 15.52 | 441.7 | 204.1 | 200.3 | 98.8 | 40.7 | 0.559 |  |  | 99.4 | 752 | 0.985 | -8 | 41.57 | 97 | 28 | 0.996 | 173.33 | 197 | 8900 | 197.25 | 48.42 | -47 | 17 | 42.96 | 41.32 | 45.03 | 44 | 52 | 64 | 76 | 37.25 | 89 | 74
2266 | 1755 | 271.2 | 49.8 | 81.2 | 95 | 70 | 55 | 203 | 95 | 234.1 | 197.7 | 43 | 11.5 | 30 | 0.028 | 104 | 30 | 15.571 | 442 | 204.1 | 200.2 | 98.8 | 40.7 | 0.559 |  |  | 99.4 | 752 | 0.993 | -8 | 43.14 | 97 | 28 | 0.998 | 173.33 | 195 | 8800 | 198.86 | 49.48 | -47.06 | 17.06 | 42.63 | 41.17 | 45.33 | 44 | 52 | 64 | 76 | 37.25 | 84 | 71
2267 | 1754 | 270.5 | 50 | 81.2 | 95 | 70 | 55 | 202.7 | 95 | 233.7 | 197.9 | 43.1 | 11.5 | 30 | 0.031 | 104 | 30 | 15.511 | 441.9 | 204.1 | 200.1 | 98.8 | 40.7 | 0.56 |  |  | 99.4 | 751.9 | 0.988 | -8 | 47.06 | 97 | 28 | 0.989 | 173.33 | 196 | 8870 | 199.84 | 48.31 | -47 | 16.94 | 42.94 | 41.21 | 45.44 | 44 | 52 | 64 | 76 | 37.25 | 86 | 78
2268 | 1754 | 271.4 | 49.6 | 81.2 | 95 | 70 | 55 | 202.7 | 95 | 233.8 | 197.9 | 43.1 | 11.5 | 30 | 0.029 | 104.1 | 30 | 15.55 | 441 | 204.1 | 200.1 | 98.8 | 40.7 | 0.56 |  |  | 99.4 | 751.8 | 0.989 | -8 | 46.67 | 97 | 28 | 1.013 | 173.73 | 200 | 9580 | 199.18 | 49.29 | -47.12 | 17 | 42.8 | 41.29 | 45.44 | 44 | 52 | 64 | 76 | 37.25 | 87 | 79
2269 | 1750 | 270.6 | 48.9 | 81.2 | 95 | 70 | 55 | 202.3 | 95 | 233.1 | 197.8 | 43.1 | 11.5 | 30 | 0.038 | 104 | 30 | 15.553 | 441.5 | 204.1 | 199.9 | 98.8 | 40.7 | 0.558 |  |  | 99.3 | 751.8 | 0.99 | -8 | 50.59 | 97 | 28 | 0.999 | 172.94 | 197 | 8360 | 197.59 | 48.56 | -47.12 | 17.12 | 42.76 | 41.17 | 45.55 | 44 | 52 | 64 | 76 | 37.25 | 88 | 82
2270 | 1741 | 268.8 | 48.2 | 81.2 | 95 | 70 | 55 | 202 | 95 | 232.7 | 198.1 | 43.1 | 11.5 | 30 | 0.054 | 104 | 30 | 15.441 | 439.2 | 204.1 | 199.5 | 98.8 | 40.7 | 0.555 |  |  | 99.3 | 751.8 | 0.988 | -8 | 54.51 | 97 | 28 | 1.002 | 173.73 | 202 | 8380 | 197.91 | 49.33 | -47.06 | 16.94 | 42.9 | 41.12 | 45.44 | 44 | 52 | 64 | 76 | 36.86 | 87 | 77
2271 | 1751 | 269.3 | 49.5 | 81.2 | 95 | 70 | 55 | 202 | 95 | 232.8 | 198.3 | 43.1 | 11.5 | 30 | 0.058 | 104 | 30 | 15.379 | 437.9 | 204.1 | 199.3 | 98.8 | 40.7 | 0.554 |  |  | 99.3 | 751.7 | 0.987 | -8 | 58.04 | 97 | 28 | 1.006 | 172.55 | 193 | 8120 | 200.16 | 48.42 | -47.06 | 17.12 | 42.89 | 41.1 | 45.23 | 44 | 52 | 64 | 76 | 37.25 | 88 | 70
2272 | 1749 | 269.3 | 49.4 | 81.2 | 95 | 70 | 55 | 202.1 | 95 | 233 | 197.9 | 43 | 11.5 | 30 | 0.047 | 104 | 30 | 15.42 | 438 | 204.1 | 199.7 | 98.8 | 40.7 | 0.554 |  |  | 99.3 | 751.6 | 0.994 | -8 | 44.31 | 97 | 28 | 1.004 | 172.94 | 199 | 8460 | 196.93 | 48.07 | -47.06 | 16.88 | 42.74 | 41.17 | 45.03 | 44 | 52 | 64 | 76 | 37.25 | 87 | 76
2273 | 1748 | 269.4 | 49 | 81.2 | 95 | 70 | 55 | 202.1 | 95 | 232.9 | 197.8 | 43 | 11.5 | 30 | 0.052 | 104 | 30 | 15.367 | 438.3 | 204.1 | 199.3 | 98.8 | 40.7 | 0.554 |  |  | 99.3 | 751.6 | 0.992 | -8 | 55.69 | 97 | 28 | 0.996 | 173.33 | 195 | 8480 | 199.84 | 48.7 | -46.88 | 16.94 | 43.01 | 41.17 | 45.12 | 44 | 52 | 64 | 76 | 37.25 | 85 | 73
2274 | 1745 | 267.6 | 48.4 | 81.2 | 94.9 | 70 | 55 | 201.7 | 95 | 232.3 | 198 | 42.9 | 11.5 | 30 | 0.066 | 103.9 | 30 | 15.29 | 438.6 | 204.1 | 198.9 | 98.8 | 40.7 | 0.552 |  |  | 99.4 | 751.5 | 0.992 | -8 | 59.22 | 97 | 28 | 0.999 | 174.12 | 193 | 8480 | 196.61 | 49.34 | -46.75 | 16.75 | 43.02 | 41.25 | 45.03 | 44 | 52 | 64 | 76 | 37.25 | 84 | 76
2275 | 1744 | 266.3 | 49 | 81.2 | 94.9 | 70 | 55 | 201.5 | 95 | 232.1 | 198.3 | 42.9 | 11.5 | 30 | 0.068 | 103.9 | 30 | 15.282 | 438.8 | 204.1 | 199.1 | 98.8 | 40.7 | 0.552 |  |  | 99.3 | 751.5 | 0.986 | -8 | 59.61 | 97 | 28 | 0.998 | 173.33 | 194 | 9290 | 197.91 | 49.16 | -47.06 | 16.94 | 43.11 | 41.28 | 45.03 | 44 | 52 | 64 | 76 | 37.25 | 83 | 74
2276 | 1752 | 268.2 | 49.5 | 81.2 | 94.9 | 70 | 55 | 201.8 | 95 | 232.6 | 198.6 | 42.9 | 11.5 | 30 | 0.058 | 104 | 30 | 15.363 | 438.7 | 204.1 | 199.6 | 98.8 | 40.7 | 0.556 |  |  | 99.3 | 751.5 | 0.985 | -8 | 56.08 | 97 | 28 | 1 | 174.12 | 195 | 8650 | 199.84 | 48.74 | -46.88 | 16.94 | 43.11 | 41.08 | 44.92 | 44 | 52 | 64 | 76 | 37.25 | 88 | 70
2277 | 1755 | 270 | 49.6 | 81.2 | 95 | 70 | 55 | 202.3 | 94.9 | 233.3 | 198.2 | 42.9 | 11.5 | 30 | 0.044 | 104 | 30 | 15.475 | 437.7 | 204.1 | 200 | 98.8 | 40.7 | 0.558 |  |  | 99.3 | 751.5 | 0.987 | -8 | 43.53 | 97 | 28 | 0.991 | 174.12 | 201 | 9090 | 197.25 | 49.51 | -47.19 | 17.06 | 42.83 | 41.31 | 44.92 | 44 | 52 | 64 | 76 | 37.25 | 86 | 70
2278 | 1751 | 269.6 | 49.2 | 81.2 | 94.9 | 70 | 54.9 | 202.4 | 94.9 | 233.3 | 198.4 | 42.9 | 11.5 | 30 | 0.044 | 104 | 30 | 15.533 | 438.2 | 204.1 | 200.1 | 98.8 | 40.8 | 0.559 |  |  | 99.4 | 751.5 | 0.997 | -8 | 50.2 | 97 | 28 | 0.991 | 174.12 | 199 | 8990 | 199.18 | 48.39 | -47 | 16.94 | 43.05 | 41.33 | 45.12 | 44 | 52 | 64 | 76 | 37.25 | 88 | 76
2279 | 1757 | 270.8 | 50.1 | 81.2 | 95 | 70 | 54.9 | 202.5 | 95 | 233.6 | 198.3 | 43 | 11.5 | 30 | 0.037 | 104.1 | 30 | 15.525 | 437.5 | 204.1 | 200.2 | 98.8 | 40.8 | 0.56 |  |  | 99.4 | 751.5 | 0.988 | -8 | 46.67 | 97 | 28 | 1.009 | 174.12 | 195 | 9460 | 200.16 | 48.23 | -46.94 | 16.88 | 43.12 | 41.19 | 45.23 | 44 | 52 | 64 | 76 | 36.86 | 88 | 79
2280 | 1756 | 272.3 | 50 | 81.2 | 95 | 70 | 54.9 | 202.8 | 95 | 234 | 198.2 | 43.1 | 11.5 | 30 | 0.032 | 104.1 | 30 | 15.572 | 436.3 | 204.1 | 200.2 | 98.8 | 40.8 | 0.56 |  |  | 99.4 | 751.4 | 0.992 | -8 | 43.14 | 97 | 28 | 1.011 | 173.73 | 198 | 8630 | 199.52 | 48.23 | -46.94 | 16.81 | 43.12 | 41.27 | 45.44 | 44 | 52 | 64 | 76 | 36.86 | 90 | 75
2281 | 1743 | 269.1 | 48.9 | 81.2 | 95 | 70 | 54.9 | 202.3 | 95 | 233.1 | 197.9 | 43.1 | 11.5 | 30 | 0.045 | 104 | 30 | 15.501 | 437.2 | 204.1 | 199.7 | 98.8 | 40.8 | 0.555 |  |  | 99.4 | 751.4 | 0.992 | -8 | 53.73 | 97 | 28 | 1.007 | 172.94 | 196 | 8990 | 199.84 | 49.38 | -46.94 | 16.94 | 43.06 | 41.38 | 45.44 | 44 | 52 | 64 | 76 | 37.25 | 90 | 72
2282 | 1736 | 265.5 | 48.4 | 81.2 | 95 | 70 | 54.9 | 201.5 | 95 | 232 | 198.2 | 43.1 | 11.5 | 30 | 0.066 | 103.9 | 30 | 15.371 | 437.9 | 204.1 | 199.2 | 98.8 | 40.8 | 0.553 |  |  | 99.4 | 751.4 | 0.992 | -8 | 60.39 | 97 | 28 | 0.998 | 173.73 | 193 | 8630 | 198.23 | 48.97 | -47 | 17.06 | 42.95 | 41.33 | 45.33 | 44 | 52 | 64 | 76 | 37.25 | 89 | 76
2283 | 1750 | 267.4 | 49.2 | 81.2 | 95.1 | 70 | 54.9 | 201.7 | 95 | 232.5 | 198.6 | 43 | 11.5 | 30 | 0.063 | 103.9 | 30 | 15.3 | 437.3 | 204.1 | 199.4 | 98.8 | 40.8 | 0.554 |  |  | 99.4 | 751.5 | 0.986 | -8 | 60 | 97 | 28 | 1.011 | 173.33 | 201 | 8330 | 196.61 | 50.01 | -47.12 | 17.06 | 43.03 | 41.51 | 45.12 | 44 | 52 | 64 | 76 | 37.25 | 90 | 72
2284 | 1756 | 269.7 | 49.7 | 81.2 | 95.1 | 70 | 54.9 | 202.2 | 95 | 233.2 | 198.2 | 42.9 | 11.5 | 30 | 0.039 | 104 | 30 | 15.426 | 436 | 204.1 | 200.1 | 98.8 | 40.8 | 0.553 |  |  | 99.4 | 751.6 | 0.987 | -8 | 49.02 | 97 | 28 | 0.998 | 173.33 | 195 | 8970 | 201.45 | 48.4 | -47.06 | 17.25 | 43.05 | 41.36 | 45.03 | 44 | 52 | 64 | 76 | 37.25 | 89 | 76
2285 | 1750 | 270.3 | 49.1 | 81.2 | 95.1 | 70 | 54.9 | 202.7 | 95 | 233.6 | 197.5 | 43 | 11.5 | 30 | 0.032 | 104 | 30 | 15.523 | 436.6 | 204.1 | 200 | 98.8 | 40.8 | 0.553 |  |  | 99.4 | 751.5 | 0.99 | -8 | 43.53 | 98 | 28 | 0.99 | 172.94 | 196 | 9160 | 199.52 | 48.36 | -46.94 | 16.88 | 42.81 | 41.22 | 45.23 | 44 | 52 | 64 | 76 | 37.25 | 89 | 82
2286 | 1747 | 269.2 | 49.3 | 81.2 | 94.9 | 70 | 54.9 | 202.3 | 95 | 233.1 | 197.8 | 43 | 11.5 | 30 | 0.044 | 104 | 30 | 15.449 | 436.8 | 204.1 | 199.6 | 98.8 | 40.8 | 0.552 |  |  | 99.4 | 751.5 | 0.987 | -8 | 49.41 | 97 | 28 | 0.999 | 172.94 | 193 | 8510 | 200.16 | 48.4 | -47 | 16.94 | 42.95 | 41.22 | 45.33 | 44 | 52 | 64 | 76 | 36.86 | 91 | 72
2287 | 1744 | 267.8 | 48.8 | 81.2 | 95 | 70 | 55 | 201.9 | 95 | 232.6 | 198 | 43 | 11.5 | 30 | 0.051 | 104 | 30 | 15.442 | 436.8 | 204.1 | 199.5 | 98.8 | 40.8 | 0.55 |  |  | 99.3 | 751.4 | 0.989 | -8 | 52.55 | 97 | 28 | 1.006 | 172.55 | 199 | 8800 | 196.61 | 49.35 | -47 | 16.94 | 43.04 | 41.35 | 45.33 | 44 | 52 | 64 | 76 | 37.25 | 88 | 74
2288 | 1749 | 267.6 | 49.2 | 81.2 | 95 | 70 | 55 | 201.7 | 95 | 232.4 | 198.4 | 43 | 11.5 | 30 | 0.057 | 104 | 30 | 15.421 | 436.7 | 204.1 | 199.6 | 98.8 | 40.8 | 0.551 |  |  | 99.3 | 751.5 | 0.992 | -8 | 50.2 | 97 | 28 | 0.991 | 174.12 | 194 | 8600 | 199.84 | 48.26 | -47.06 | 17.06 | 43.06 | 41.26 | 45.12 | 44 | 52 | 64 | 76 | 36.86 | 87 | 76
2289 | 1758 | 271.6 | 49.2 | 81.2 | 95.1 | 70 | 55 | 202.6 | 95 | 233.6 | 197.9 | 43 | 11.5 | 30 | 0.037 | 104.1 | 30 | 15.512 | 436.3 | 204.1 | 200.1 | 98.8 | 40.8 | 0.554 |  |  | 99.3 | 751.5 | 0.986 | -8 | 43.14 | 97 | 28 | 1.01 | 173.33 | 196 | 8870 | 199.18 | 48.38 | -47 | 17.06 | 42.78 | 41.19 | 45.12 | 44 | 52 | 64 | 76 | 36.86 | 87 | 74
2290 | 1756 | 271.4 | 50.1 | 81.2 | 95 | 70 | 55 | 202.6 | 95 | 233.7 | 198.2 | 43 | 11.5 | 30 | 0.034 | 104.1 | 30 | 15.583 | 436.4 | 204.1 | 200.1 | 98.8 | 40.8 | 0.554 |  |  | 99.3 | 751.5 | 0.991 | -8 | 49.8 | 97 | 28 | 1.008 | 172.55 | 195 | 8770 | 198.86 | 48.33 | -47.12 | 17 | 43.02 | 41.27 | 45.23 | 44 | 52 | 64 | 76 | 36.86 | 90 | 78
2291 | 1751 | 270.4 | 49.9 | 81.2 | 95 | 70 | 54.9 | 202.4 | 95 | 233.3 | 197.8 | 43 | 11.5 | 30 | 0.035 | 104 | 30 | 15.575 | 436.2 | 204.1 | 200 | 98.8 | 40.8 | 0.554 |  |  | 99.3 | 751.6 | 0.991 | -8 | 43.92 | 97 | 28 | 1.008 | 174.51 | 196 | 8380 | 198.23 | 48.72 | -46.88 | 17.12 | 43.05 | 41.1 | 45.23 | 44 | 52 | 64 | 76 | 36.86 | 89 | 75
2292 | 1741 | 267.6 | 49 | 81.2 | 95 | 70 | 54.9 | 201.8 | 95 | 232.5 | 197.9 | 43 | 11.5 | 30 | 0.051 | 104 | 30 | 15.422 | 437 | 204.1 | 199.5 | 98.8 | 40.8 | 0.552 |  |  | 99.3 | 751.6 | 0.992 | -8 | 55.29 | 97 | 28 | 0.993 | 173.33 | 194 | 8870 | 196.93 | 48.16 | -47.06 | 16.81 | 42.97 | 41.26 | 45.23 | 44 | 52 | 64 | 76 | 37.25 | 87 | 73
2293 | 1746 | 267.7 | 49 | 81.2 | 95 | 70 | 54.9 | 201.9 | 95 | 232.6 | 198 | 43 | 11.5 | 30 | 0.064 | 104 | 30 | 15.335 | 436.5 | 204.1 | 199 | 98.8 | 40.8 | 0.551 |  |  | 99.3 | 751.6 | 0.992 | -8 | 57.65 | 97 | 28 | 0.995 | 173.33 | 193 | 7970 | 199.52 | 49.36 | -47 | 17 | 42.88 | 41.17 | 45.12 | 44 | 52 | 64 | 76 | 37.25 | 85 | 77
2294 | 1751 | 269 | 49 | 81.2 | 95 | 70 | 54.9 | 202.2 | 94.9 | 233 | 198.3 | 42.9 | 11.5 | 30 | 0.06 | 104 | 30.1 | 15.346 | 436.2 | 204.1 | 199.2 | 98.8 | 40.8 | 0.554 |  |  | 99.3 | 751.7 | 0.991 | -8 | 53.33 | 97 | 28 | 0.994 | 173.33 | 195 | 8240 | 196.61 | 48.91 | -46.94 | 16.94 | 42.97 | 41.23 | 45.03 | 44 | 52 | 64 | 76 | 37.25 | 87 | 75
2295 | 1761 | 272.1 | 50.1 | 81.2 | 95 | 70 | 54.9 | 202.8 | 94.9 | 233.8 | 198 | 42.9 | 11.5 | 30 | 0.047 | 104 | 30.1 | 15.48 | 435.8 | 204.1 | 199.6 | 98.8 | 40.8 | 0.556 |  |  | 99.3 | 751.6 | 0.99 | -8 | 54.9 | 97 | 28 | 1.019 | 174.12 | 197 | 8550 | 197.25 | 49.28 | -46.94 | 16.81 | 42.95 | 41.2 | 45.03 | 44 | 52 | 64 | 76 | 36.86 | 87 | 77
2296 | 1752 | 271.4 | 49.9 | 81.2 | 95 | 70 | 54.9 | 202.8 | 94.9 | 233.8 | 197.9 | 42.9 | 11.5 | 30 | 0.041 | 104 | 30.1 | 15.538 | 435.8 | 204.1 | 199.7 | 98.8 | 40.8 | 0.557 |  |  | 99.3 | 751.4 | 0.99 | -8 | 44.31 | 97 | 28 | 0.997 | 174.12 | 201 | 7870 | 198.54 | 49.39 | -47.06 | 17 | 43.08 | 41.36 | 45.12 | 44 | 52 | 64 | 76 | 36.86 | 87 | 76
2297 | 1741 | 269.1 | 48.7 | 81.2 | 95 | 70 | 54.9 | 202.2 | 94.9 | 232.9 | 197.7 | 43 | 11.5 | 30 | 0.047 | 104 | 30.1 | 15.507 | 436.4 | 204.1 | 199.5 | 98.8 | 40.8 | 0.555 |  |  | 99.3 | 751.3 | 0.993 | -8 | 46.27 | 97 | 28 | 0.998 | 173.33 | 200 | 9460 | 198.23 | 49.35 | -46.94 | 17 | 43 | 41.27 | 45.23 | 44 | 52 | 64 | 76 | 36.86 | 87 | 74
2298 | 1746 | 268.2 | 49 | 81.2 | 95 | 70 | 54.9 | 202.1 | 94.9 | 232.9 | 197.8 | 43 | 11.5 | 30 | 0.063 | 103.9 | 30.1 | 15.396 | 436.4 | 204.1 | 198.9 | 98.8 | 40.8 | 0.553 |  |  | 99.3 | 751.3 | 0.987 | -8 | 59.22 | 97 | 28 | 0.999 | 173.33 | 194 | 7870 | 198.23 | 48.95 | -46.75 | 16.62 | 42.97 | 41.34 | 45.23 | 44 | 52 | 64 | 76 | 37.25 | 86 | 76
2299 | 1736 | 265.5 | 47.9 | 81.2 | 95 | 70 | 54.9 | 201.7 | 94.9 | 232.2 | 197.9 | 43 | 11.5 | 30 | 0.076 | 103.9 | 30.1 | 15.347 | 437.6 | 204.1 | 198.7 | 98.8 | 40.8 | 0.548 |  |  | 99.3 | 751.3 | 0.99 | -8 | 58.04 | 97 | 28 | 1.005 | 173.33 | 200 | 8240 | 198.23 | 50 | -46.81 | 17 | 43.14 | 41.5 | 45.12 | 44 | 52 | 64 | 76 | 37.25 | 88 | 76
2300 | 1746 | 265.5 | 48.9 | 81.2 | 95 | 70 | 54.9 | 201.7 | 94.9 | 232.3 | 198.4 | 42.9 | 11.5 | 30 | 0.074 | 103.9 | 30.1 | 15.282 | 437.4 | 204.1 | 199.1 | 98.8 | 40.8 | 0.551 |  |  | 99.4 | 751.4 | 0.992 | -8 | 60.39 | 97 | 28 | 0.997 | 174.12 | 203 | 8240 | 197.91 | 50.11 | -46.88 | 17.06 | 43.17 | 41.4 | 45.03 | 44 | 52 | 64 | 76 | 37.25 | 86 | 81
2301 | 1747 | 265.6 | 49 | 81.2 | 95 | 70 | 54.9 | 201.8 | 95 | 232.5 | 198.7 | 42.9 | 11.5 | 30 | 0.06 | 104 | 30.1 | 15.308 | 437.2 | 204.1 | 199.8 | 98.8 | 40.8 | 0.554 |  |  | 99.4 | 751.5 | 0.992 | -8 | 47.45 | 97 | 28 | 0.996 | 174.51 | 204 | 8190 | 199.52 | 50.01 | -47 | 16.94 | 43.03 | 41.3 | 44.92 | 44 | 52 | 64 | 76 | 37.25 | 88 | 77
2302 | 1762 | 269.2 | 50.1 | 81.2 | 95 | 70 | 54.9 | 202.4 | 95 | 233.4 | 198.8 | 42.9 | 11.5 | 30 | 0.045 | 104.1 | 30.1 | 15.405 | 436.6 | 204.1 | 200.4 | 98.8 | 40.8 | 0.56 |  |  | 99.4 | 751.7 | 0.993 | -8 | 53.73 | 97 | 28 | 0.998 | 174.51 | 199 | 8460 | 199.84 | 48.66 | -47 | 17.19 | 43.14 | 41.29 | 45.03 | 44 | 52 | 64 | 76 | 37.25 | 88 | 71
2303 | 1751 | 269.1 | 49.3 | 81.2 | 95 | 70 | 54.9 | 202.7 | 95 | 233.6 | 197.9 | 43 | 11.5 | 30 | 0.033 | 104 | 30.1 | 15.592 | 436 | 204.1 | 200.4 | 98.8 | 40.8 | 0.558 |  |  | 99.3 | 751.7 | 0.991 | -8 | 39.61 | 97 | 28 | 0.993 | 172.94 | 200 | 8460 | 199.52 | 48.12 | -47.06 | 16.94 | 42.7 | 41.17 | 45.33 | 44 | 52 | 64 | 76 | 37.25 | 90 | 72
2304 | 1760 | 270.3 | 50.3 | 81.2 | 95 | 70 | 54.9 | 202.7 | 95 | 233.8 | 198.5 | 43.1 | 11.5 | 30 | 0.041 | 104.1 | 30.1 | 15.511 | 435.8 | 204.1 | 200.2 | 98.8 | 40.8 | 0.561 |  |  | 99.3 | 751.8 | 0.993 | -8 | 53.73 | 97 | 28 | 0.991 | 174.51 | 195 | 8240 | 199.52 | 49.07 | -46.94 | 17.06 | 43.03 | 41.24 | 45.33 | 44 | 52 | 64 | 76 | 37.25 | 87 | 76
2305 | 1760 | 272.6 | 50.2 | 81.2 | 95.1 | 70 | 54.9 | 203.2 | 95 | 234.4 | 198 | 43.1 | 11.5 | 30 | 0.029 | 104.1 | 30.1 | 15.56 | 435.4 | 204.1 | 200.3 | 98.8 | 40.8 | 0.564 |  |  | 99.3 | 751.8 | 0.991 | -8 | 42.35 | 97 | 28 | 1.001 | 173.33 | 198 | 8310 | 199.84 | 48.33 | -46.88 | 17 | 42.79 | 41.24 | 45.44 | 44 | 52 | 64 | 76 | 36.86 | 88 | 78
2306 | 1755 | 271.8 | 50.1 | 81.2 | 95 | 70 | 54.9 | 202.9 | 95 | 234 | 197.6 | 43.1 | 11.5 | 30 | 0.032 | 104 | 30.1 | 15.543 | 436.1 | 204.1 | 199.9 | 98.8 | 40.8 | 0.561 |  |  | 99.4 | 751.8 | 0.993 | -8 | 44.71 | 97 | 28 | 1.001 | 173.73 | 194 | 9290 | 199.52 | 48.1 | -47.06 | 17.06 | 42.97 | 41.19 | 45.44 | 44 | 52 | 64 | 76 | 36.86 | 88 | 79
2307 | 1750 | 271 | 49.7 | 81.2 | 95 | 70 | 54.9 | 202.7 | 95 | 233.6 | 197.6 | 43.1 | 11.5 | 30 | 0.034 | 104 | 30.1 | 15.541 | 436.2 | 204.1 | 199.8 | 98.8 | 40.8 | 0.56 |  |  | 99.4 | 751.7 | 0.989 | -8 | 46.27 | 97 | 28 | 0.995 | 173.33 | 195 | 7970 | 199.18 | 48.65 | -46.94 | 17 | 43.03 | 41.13 | 45.44 | 44 | 52 | 64 | 76 | 36.86 | 87 | 74
2308 | 1753 | 271.1 | 49.8 | 81.2 | 95 | 70 | 54.9 | 202.4 | 95 | 233.3 | 197.7 | 43.1 | 11.5 | 30 | 0.038 | 104 | 30.1 | 15.502 | 435.3 | 204.1 | 199.7 | 98.8 | 40.8 | 0.56 |  |  | 99.3 | 751.5 | 0.989 | -8 | 48.63 | 97 | 28 | 0.997 | 173.33 | 198 | 8480 | 198.23 | 48.23 | -47.12 | 17.06 | 42.8 | 41.31 | 45.33 | 44 | 52 | 64 | 76 | 36.86 | 89 | 73
2309 | 1757 | 272.8 | 50.3 | 81.2 | 95 | 70 | 54.9 | 202.7 | 95 | 233.7 | 197.2 | 43.1 | 11.5 | 30 | 0.03 | 104 | 30.1 | 15.564 | 435.3 | 204.1 | 199.7 | 98.8 | 40.8 | 0.559 |  |  | 99.3 | 751.4 | 0.995 | -8 | 43.92 | 97 | 28 | 0.999 | 172.55 | 194 | 8950 | 198.54 | 48.73 | -47.06 | 17.19 | 43.09 | 41.29 | 45.33 | 44 | 52 | 64 | 76 | 36.86 | 89 | 74
2310 | 1745 | 270.7 | 49.3 | 81.2 | 95 | 70 | 55 | 202.4 | 95 | 233.2 | 196.8 | 43.1 | 11.5 | 30 | 0.04 | 104 | 30.1 | 15.541 | 436.7 | 204.1 | 199.1 | 98.8 | 40.8 | 0.556 |  |  | 99.4 | 751.3 | 0.991 | -8 | 43.14 | 97 | 28 | 1 | 172.94 | 195 | 8850 | 195 | 48.27 | -46.94 | 16.88 | 42.99 | 41.2 | 45.33 | 44 | 52 | 64 | 76 | 36.86 | 89 | 76
2311 | 1733 | 266.3 | 48 | 81.2 | 95 | 70 | 55 | 201.8 | 95 | 232.4 | 197.1 | 43 | 11.5 | 30 | 0.069 | 103.9 | 30.1 | 15.349 | 438.3 | 204.1 | 198.4 | 98.8 | 40.8 | 0.55 |  |  | 99.3 | 751.2 | 0.992 | -8 | 59.61 | 97 | 28 | 0.991 | 172.16 | 192 | 8530 | 197.59 | 49.24 | -46.88 | 16.94 | 42.97 | 41.19 | 45.23 | 44 | 52 | 64 | 76 | 37.25 | 89 | 75
2312 | 1736 | 264.6 | 47.8 | 81.2 | 95.1 | 70 | 55 | 201.5 | 95 | 232 | 197.3 | 42.9 | 11.5 | 30 | 0.08 | 103.9 | 30.1 | 15.163 | 440 | 204.1 | 198.2 | 98.8 | 40.8 | 0.547 |  |  | 99.3 | 751.2 | 0.996 | -8 | 60.39 | 97 | 28 | 1.002 | 172.55 | 192 | 9140 | 194.68 | 49.21 | -46.88 | 16.75 | 43.05 | 41.2 | 45.03 | 44 | 52 | 64 | 76 | 37.25 | 89 | 72
2313 | 1748 | 266 | 48.9 | 81.2 | 95.1 | 70 | 55 | 201.7 | 95 | 232.3 | 198.2 | 42.8 | 11.5 | 30 | 0.072 | 103.9 | 30.1 | 15.177 | 437.4 | 204.1 | 198.9 | 98.8 | 40.8 | 0.549 |  |  | 99.3 | 751.4 | 0.99 | -8 | 60.78 | 98 | 28 | 0.994 | 174.12 | 193 | 7870 | 196.61 | 49.02 | -46.94 | 17 | 43.03 | 41.26 | 44.92 | 44 | 52 | 64 | 76 | 37.25 | 90 | 72
2314 | 1758 | 269.7 | 49.7 | 81.2 | 95.1 | 70 | 55 | 202.5 | 95 | 233.5 | 198.1 | 42.8 | 11.5 | 30 | 0.047 | 104 | 30.1 | 15.346 | 435.7 | 204.1 | 199.8 | 98.8 | 40.8 | 0.556 |  |  | 99.3 | 751.5 | 0.986 | -8 | 49.41 | 97 | 28 | 1.008 | 174.51 | 196 | 8990 | 202.1 | 48.7 | -46.94 | 17.06 | 43.05 | 41.24 | 44.83 | 44 | 52 | 64 | 76 | 36.86 | 90 | 75
2315 | 1756 | 270.2 | 50 | 81.2 | 95 | 70 | 55 | 202.7 | 94.9 | 233.8 | 197.5 | 42.9 | 11.5 | 30 | 0.034 | 104 | 30.1 | 15.49 | 434.4 | 204.1 | 199.8 | 98.8 | 40.8 | 0.556 |  |  | 99.4 | 751.4 | 0.988 | -8 | 41.96 | 97 | 28 | 1.005 | 172.55 | 199 | 8900 | 196.61 | 48.37 | -47 | 17 | 42.88 | 41.32 | 45.12 | 44 | 52 | 64 | 76 | 36.86 | 91 | 75
2316 | 1754 | 270 | 50 | 81.2 | 95 | 70 | 55 | 202.6 | 95 | 233.6 | 197.6 | 42.9 | 11.5 | 30 | 0.036 | 104 | 30.1 | 15.491 | 434.7 | 204.1 | 199.7 | 98.8 | 40.8 | 0.556 |  |  | 99.4 | 751.3 | 0.994 | -8 | 47.84 | 97 | 28 | 0.996 | 173.33 | 195 | 9240 | 199.52 | 49.38 | -47 | 16.94 | 43.03 | 41.25 | 45.33 | 44 | 52 | 64 | 76 | 36.86 | 90 | 75
2317 | 1753 | 270.4 | 49.9 | 81.2 | 95 | 70 | 55 | 202.6 | 95 | 233.5 | 197.6 | 43 | 11.5 | 30 | 0.035 | 104 | 30.1 | 15.504 | 434.2 | 204.1 | 199.8 | 98.8 | 40.8 | 0.558 |  |  | 99.4 | 751.2 | 0.99 | -8 | 45.1 | 97 | 28 | 0.998 | 172.94 | 195 | 8750 | 196.61 | 48.43 | -46.75 | 17 | 43 | 41.21 | 45.44 | 44 | 52 | 64 | 76 | 36.86 | 90 | 72
2318 | 1751 | 270.4 | 49.6 | 81.2 | 95 | 70 | 55 | 202.5 | 95 | 233.3 | 197.7 | 43.1 | 11.5 | 30 | 0.042 | 104 | 30.1 | 15.518 | 434.5 | 204.1 | 199.5 | 98.8 | 40.8 | 0.557 |  |  | 99.4 | 751.2 | 0.99 | -8 | 50.59 | 97 | 28 | 1.015 | 173.33 | 198 | 8650 | 198.86 | 48.56 | -46.81 | 16.75 | 43.09 | 41.36 | 45.44 | 44 | 52 | 64 | 76 | 36.86 | 89 | 71
2319 | 1753 | 270.9 | 49.6 | 81.2 | 95 | 70 | 55 | 202.5 | 95 | 233.5 | 197.7 | 43.1 | 11.5 | 30 | 0.044 | 104 | 30.1 | 15.51 | 435.4 | 204.1 | 199.4 | 98.8 | 40.8 | 0.559 |  |  | 99.4 | 751.2 | 0.992 | -8 | 46.67 | 97 | 28 | 1.001 | 172.94 | 194 | 9380 | 196.93 | 48.39 | -46.81 | 16.94 | 43 | 41.21 | 45.33 | 44 | 52 | 64 | 76 | 36.86 | 88 | 76
2320 | 1745 | 268.9 | 49.1 | 81.2 | 95 | 70 | 55 | 202.3 | 95 | 233.1 | 197.2 | 43.1 | 11.5 | 30 | 0.047 | 104 | 30.1 | 15.473 | 436.7 | 204.1 | 199.1 | 98.8 | 40.8 | 0.554 |  |  | 99.4 | 751.2 | 0.995 | -8 | 47.84 | 97 | 28 | 0.999 | 172.55 | 197 | 8550 | 198.23 | 48.54 | -46.75 | 16.88 | 43.13 | 41.38 | 45.33 | 44 | 52 | 64 | 76 | 36.86 | 90 | 74
2321 | 1746 | 268.8 | 49 | 81.2 | 94.9 | 70 | 55 | 202.1 | 95 | 232.9 | 197.4 | 43.1 | 11.5 | 30 | 0.056 | 104 | 30.1 | 15.398 | 437.5 | 204.1 | 198.8 | 98.8 | 40.8 | 0.552 |  |  | 99.4 | 751.2 | 0.992 | -8 | 52.55 | 97 | 28 | 1.019 | 172.94 | 199 | 8360 | 196.93 | 49.38 | -46.81 | 17 | 43.08 | 41.2 | 45.33 | 44 | 52 | 64 | 76 | 36.86 | 90 | 75
2322 | 1736 | 265.9 | 48.1 | 81.2 | 94.9 | 70 | 55 | 201.6 | 95 | 232.2 | 197.7 | 43 | 11.5 | 30 | 0.074 | 103.9 | 30.1 | 15.397 | 438.9 | 204.1 | 198.6 | 98.8 | 40.8 | 0.55 |  |  | 99.3 | 751.3 | 0.991 | -8 | 58.04 | 97 | 28 | 0.993 | 173.33 | 203 | 8460 | 196.93 | 49.3 | -47 | 17 | 43.14 | 41.31 | 45.23 | 44 | 52 | 64 | 76 | 37.25 | 88 | 76
2323 | 1733 | 263.4 | 47.6 | 81.2 | 95 | 70 | 55 | 201.5 | 95 | 232 | 197.6 | 42.9 | 11.5 | 30 | 0.085 | 103.9 | 30.1 | 15.238 | 439.4 | 204.1 | 198.3 | 98.8 | 40.8 | 0.548 |  |  | 99.3 | 751.4 | 0.995 | -8 | 59.61 | 97 | 28 | 0.994 | 172.16 | 202 | 7990 | 194.68 | 49.07 | -47 | 17.06 | 43.1 | 41.34 | 44.92 | 44 | 52 | 64 | 76 | 37.25 | 90 | 72
2324 | 1749 | 265.2 | 48.7 | 81.2 | 95.1 | 70 | 55 | 201.8 | 95 | 232.5 | 198 | 42.8 | 11.5 | 30 | 0.077 | 103.9 | 30.1 | 15.172 | 438.3 | 204.1 | 198.8 | 98.8 | 40.8 | 0.55 |  |  | 99.3 | 751.5 | 1.004 | -8 | 59.61 | 97 | 28 | 0.992 | 173.73 | 194 | 9430 | 196.93 | 49.07 | -47.06 | 17.06 | 43.19 | 41.3 | 44.83 | 44 | 52 | 64 | 76 | 37.25 | 88 | 74
2325 | 1767 | 270.2 | 50.7 | 81.2 | 95.1 | 70 | 55 | 202.7 | 95 | 234 | 197.8 | 42.8 | 11.6 | 30 | 0.048 | 104.1 | 30.1 | 15.372 | 435.5 | 204.1 | 199.9 | 98.8 | 40.8 | 0.558 |  |  | 99.3 | 751.6 | 0.991 | -8 | 44.71 | 97 | 28 | 1.005 | 172.94 | 196 | 8990 | 197.25 | 48.85 | -47.12 | 17.06 | 42.62 | 41.11 | 44.83 | 44 | 52 | 64 | 76 | 37.25 | 92 | 74
2326 | 1756 | 271.4 | 49.6 | 81.2 | 95.1 | 70 | 55 | 203.3 | 95 | 234.4 | 197.1 | 42.9 | 11.5 | 30 | 0.04 | 104.1 | 30.1 | 15.573 | 435.5 | 204.1 | 200.1 | 98.8 | 40.8 | 0.558 |  |  | 99.4 | 751.6 | 0.994 | -8 | 40 | 97 | 28 | 1 | 172.94 | 195 | 9020 | 198.54 | 48.58 | -47.12 | 16.94 | 42.85 | 41.21 | 45.03 | 44 | 52 | 64 | 76 | 36.86 | 91 | 77
2327 | 1758 | 271.1 | 50 | 81.2 | 95.1 | 70 | 55 | 203 | 95 | 234.1 | 197.2 | 43 | 11.5 | 30 | 0.045 | 104 | 30.1 | 15.516 | 435.2 | 204.1 | 199.7 | 98.8 | 40.8 | 0.56 |  |  | 99.3 | 751.6 | 0.986 | -8 | 43.53 | 97 | 28 | 0.99 | 173.33 | 199 | 9160 | 196.61 | 48.32 | -47.06 | 17.06 | 42.84 | 41.22 | 45.44 | 44 | 52 | 64 | 76 | 36.86 | 89 | 76
2328 | 1749 | 269.7 | 49.3 | 81.2 | 95 | 70 | 55 | 202.8 | 95 | 233.7 | 197.4 | 43.1 | 11.5 | 30 | 0.049 | 104 | 30.1 | 15.53 | 434.6 | 204.1 | 199.7 | 98.8 | 40.8 | 0.558 |  |  | 99.3 | 751.5 | 0.994 | -8 | 43.14 | 97 | 28 | 0.99 | 173.33 | 195 | 8700 | 201.45 | 48.08 | -47 | 17.12 | 42.91 | 41.26 | 45.55 | 44 | 52 | 64 | 76 | 36.86 | 87 | 72
2329 | 1754 | 270.8 | 49.9 | 81.2 | 95 | 70 | 55 | 202.7 | 95 | 233.7 | 198 | 43.1 | 11.5 | 30 | 0.054 | 104.1 | 30.1 | 15.523 | 434.3 | 204.1 | 199.9 | 98.8 | 40.8 | 0.56 |  |  | 99.3 | 751.5 | 0.995 | -8 | 53.33 | 97 | 28 | 0.999 | 173.73 | 195 | 9160 | 197.25 | 48.75 | -47.19 | 17.12 | 42.65 | 41.13 | 45.55 | 44 | 52 | 64 | 76 | 37.25 | 88 | 73
2330 | 1749 | 269.9 | 49.3 | 81.2 | 95 | 70 | 54.9 | 202.5 | 95 | 233.3 | 198.2 | 43.1 | 11.5 | 30 | 0.062 | 104 | 30.1 | 15.509 | 434.4 | 204.1 | 200 | 98.8 | 40.8 | 0.56 |  |  | 99.3 | 751.5 | 0.988 | -8 | 44.71 | 97 | 28 | 0.995 | 173.73 | 195 | 8160 | 198.54 | 48.69 | -46.88 | 17 | 42.82 | 41.02 | 45.44 | 44 | 52 | 64 | 76 | 36.86 | 89 | 75
2331 | 1749 | 269.3 | 49.3 | 81.2 | 95 | 70 | 54.9 | 202.2 | 95 | 233 | 198.3 | 43.1 | 11.5 | 30 | 0.074 | 104 | 30.1 | 15.466 | 434.7 | 204.1 | 199.7 | 98.8 | 40.8 | 0.557 |  |  | 99.3 | 751.4 | 0.992 | -8 | 52.16 | 97 | 28 | 0.997 | 173.73 | 199 | 8680 | 198.23 | 48.4 | -46.88 | 16.81 | 42.95 | 41.07 | 45.23 | 44 | 52 | 64 | 76 | 37.25 | 86 | 79
2332 | 1750 | 270.1 | 49.3 | 81.2 | 95 | 70 | 54.9 | 202.4 | 95 | 233.3 | 198.4 | 43 | 11.5 | 30 | 0.08 | 104 | 30.1 | 15.43 | 434.9 | 204.1 | 199.5 | 98.8 | 40.8 | 0.556 |  |  | 99.3 | 751.4 | 0.988 | -8 | 55.29 | 97 | 28 | 1.001 | 173.73 | 194 | 9260 | 196.61 | 48.07 | -46.88 | 16.81 | 42.94 | 41.17 | 45.12 | 44 | 52 | 64 | 76 | 36.86 | 89 | 76
2333 | 1741 | 266.5 | 48.8 | 81.2 | 95 | 70 | 54.9 | 202 | 95 | 232.6 | 198.1 | 42.9 | 11.5 | 30 | 0.091 | 103.9 | 30.1 | 15.417 | 436.3 | 204.1 | 199.2 | 98.8 | 40.8 | 0.553 |  |  | 99.4 | 751.4 | 0.993 | -8 | 55.29 | 97 | 28 | 0.992 | 173.73 | 200 | 8870 | 199.84 | 48.68 | -46.81 | 16.88 | 42.99 | 41.24 | 45.03 | 44 | 52 | 64 | 76 | 36.86 | 92 | 71
2334 | 1744 | 267 | 48.5 | 81.2 | 95 | 70 | 54.9 | 201.9 | 95 | 232.6 | 198.1 | 42.9 | 11.5 | 30 | 0.093 | 104 | 30.1 | 15.345 | 436.7 | 204.1 | 198.9 | 98.8 | 40.8 | 0.554 |  |  | 99.4 | 751.5 | 0.995 | -8 | 60 | 97 | 28 | 0.989 | 172.94 | 194 | 8680 | 197.91 | 48.34 | -47 | 17 | 43.05 | 41.19 | 44.92 | 44 | 52 | 64 | 76 | 37.25 | 90 | 75
2335 | 1751 | 267.7 | 49.5 | 81.2 | 95 | 70 | 54.9 | 201.9 | 95 | 232.8 | 198.3 | 42.8 | 11.5 | 30 | 0.086 | 104 | 30.1 | 15.352 | 436 | 204.1 | 199.3 | 98.8 | 40.8 | 0.556 |  |  | 99.4 | 751.6 | 0.993 | -8 | 52.55 | 97 | 28 | 1.001 | 173.73 | 195 | 8410 | 199.84 | 48.24 | -46.94 | 17 | 43.07 | 41.24 | 44.83 | 44 | 52 | 64 | 76 | 37.25 | 88 | 70
2336 | 1751 | 268.4 | 49.3 | 81.2 | 95 | 70 | 54.9 | 202.3 | 95 | 233.1 | 197.6 | 42.8 | 11.5 | 30 | 0.072 | 104 | 30.1 | 15.441 | 436.3 | 204.1 | 199.7 | 98.8 | 40.8 | 0.558 |  |  | 99.4 | 751.7 | 0.994 | -8 | 41.96 | 97 | 28 | 0.991 | 173.73 | 199 | 8800 | 196.61 | 48.24 | -47.12 | 16.88 | 43.11 | 41.2 | 44.92 | 44 | 52 | 64 | 76 | 36.86 | 87 | 75
2337 | 1750 | 268.5 | 49.2 | 81.2 | 95.1 | 70 | 54.9 | 202.4 | 95 | 233.3 | 197.4 | 42.9 | 11.5 | 30 | 0.071 | 104 | 30.1 | 15.444 | 435.6 | 204.1 | 199.4 | 98.8 | 40.8 | 0.558 |  |  | 99.4 | 751.7 | 0.991 | -8 | 45.1 | 97 | 28 | 0.997 | 172.94 | 200 | 8730 | 197.25 | 47.48 | -46.94 | 16.88 | 43.09 | 41.34 | 45.12 | 44 | 52 | 64 | 76 | 37.25 | 85 | 75
2338 | 1755 | 269.8 | 50 | 81.2 | 95.1 | 70 | 54.9 | 202.5 | 95 | 233.5 | 197.4 | 43 | 11.5 | 30 | 0.068 | 104 | 30.1 | 15.482 | 434.9 | 204.1 | 199.3 | 98.8 | 40.8 | 0.558 |  |  | 99.4 | 751.7 | 0.992 | -8 | 45.1 | 97 | 28 | 0.99 | 173.33 | 201 | 8800 | 196.61 | 48.17 | -46.88 | 16.75 | 42.95 | 41.34 | 45.33 | 44 | 52 | 64 | 76 | 36.86 | 85 | 72
2339 | 1751 | 269.4 | 49.3 | 81.2 | 95.1 | 70 | 54.9 | 202.4 | 95 | 233.3 | 197.4 | 43 | 11.5 | 30 | 0.07 | 104 | 30.1 | 15.475 | 434.4 | 204.1 | 199.3 | 98.8 | 40.8 | 0.558 |  |  | 99.3 | 751.7 | 0.995 | -8 | 47.45 | 97 | 28 | 0.999 | 172.94 | 198 | 8210 | 197.91 | 47.5 | -47.06 | 17 | 43.06 | 41.32 | 45.33 | 44 | 52 | 64 | 76 | 37.25 | 87 | 72
2340 | 1761 | 271.4 | 50.6 | 81.2 | 95.1 | 70 | 54.9 | 202.7 | 95 | 233.9 | 197.4 | 43.1 | 11.5 | 30 | 0.069 | 104 | 30.1 | 15.476 | 434.5 | 204.1 | 199.2 | 98.8 | 40.8 | 0.558 |  |  | 99.3 | 751.7 | 0.988 | -8 | 49.02 | 97 | 28 | 0.996 | 173.33 | 195 | 8920 | 197.25 | 48.19 | -46.81 | 16.94 | 43.11 | 41.39 | 45.33 | 44 | 52 | 64 | 76 | 37.25 | 87 | 72
2341 | 1743 | 269.2 | 48.7 | 81.2 | 95 | 70 | 54.9 | 202.5 | 95 | 233.3 | 197.1 | 43.1 | 11.5 | 30 | 0.072 | 104 | 30.1 | 15.452 | 435.3 | 204.1 | 199 | 98.8 | 40.9 | 0.555 |  |  | 99.4 | 751.7 | 0.993 | -8 | 44.71 | 97 | 28 | 0.988 | 172.94 | 194 | 8750 | 199.84 | 48.25 | -46.88 | 16.94 | 43.1 | 41.37 | 45.33 | 44 | 52 | 64 | 76 | 36.86 | 88 | 75
2342 | 1734 | 265.1 | 47.7 | 81.2 | 95 | 70 | 54.9 | 201.8 | 95 | 232.3 | 197.2 | 43.1 | 11.5 | 30 | 0.096 | 103.9 | 30.1 | 15.347 | 436.4 | 204.1 | 198.3 | 98.8 | 40.9 | 0.548 |  |  | 99.4 | 751.7 | 0.992 | -8 | 60 | 97 | 28 | 0.992 | 172.94 | 192 | 8430 | 197.59 | 48.21 | -46.94 | 17 | 43.15 | 41.32 | 45.23 | 44 | 52 | 64 | 76 | 37.25 | 87 | 76
2343 | 1738 | 264 | 48.1 | 81.2 | 95 | 70 | 54.9 | 201.4 | 95 | 231.9 | 197.4 | 43 | 11.5 | 30 | 0.105 | 103.9 | 30.1 | 15.253 | 437.7 | 204.1 | 198.2 | 98.8 | 40.9 | 0.546 |  |  | 99.4 | 751.8 | 0.988 | -8 | 60.39 | 97 | 28 | 0.989 | 172.94 | 192 | 7970 | 198.23 | 48.91 | -47.12 | 17 | 43.16 | 41.34 | 45.12 | 44 | 52 | 64 | 76 | 37.25 | 85 | 71
2344 | 1748 | 265.3 | 48.9 | 81.2 | 95 | 70 | 54.9 | 201.6 | 95 | 232.3 | 198.1 | 42.9 | 11.5 | 30 | 0.097 | 103.9 | 30.1 | 15.225 | 437.7 | 204.1 | 198.8 | 98.8 | 40.9 | 0.55 |  |  | 99.4 | 751.9 | 0.988 | -8 | 60.39 | 97 | 28 | 1.001 | 173.33 | 203 | 7650 | 197.59 | 49.02 | -46.94 | 16.94 | 43.01 | 41.29 | 44.92 | 44 | 52 | 64 | 76 | 37.25 | 85 | 75
2345 | 1762 | 268.9 | 50 | 81.2 | 94.9 | 70 | 54.9 | 202.4 | 95 | 233.5 | 198.5 | 42.9 | 11.5 | 30 | 0.073 | 104 | 30.1 | 15.345 | 436.5 | 204.1 | 199.8 | 98.8 | 40.9 | 0.557 |  |  | 99.4 | 752 | 0.99 | -8 | 54.9 | 97 | 28 | 1.006 | 174.51 | 196 | 8820 | 201.77 | 49.41 | -47.12 | 17.06 | 43.18 | 41.36 | 44.83 | 44 | 52 | 64 | 76 | 37.25 | 88 | 74
2346 | 1759 | 271.1 | 49.9 | 81.2 | 94.9 | 70 | 54.9 | 203.1 | 95 | 234.2 | 197.5 | 42.9 | 11.5 | 30 | 0.052 | 104.1 | 30.1 | 15.576 | 436.3 | 204.1 | 200.1 | 98.8 | 40.9 | 0.559 |  |  | 99.4 | 752.1 | 0.985 | -8 | 42.75 | 97 | 28 | 0.993 | 172.55 | 195 | 9410 | 201.45 | 49.37 | -47.06 | 17 | 42.93 | 41.31 | 45.03 | 44 | 52 | 64 | 76 | 37.25 | 88 | 80
2347 | 1753 | 271.1 | 49.2 | 81.2 | 94.9 | 70 | 55 | 203 | 95 | 234.1 | 197.7 | 43 | 11.5 | 30 | 0.049 | 104.1 | 30.1 | 15.586 | 435.8 | 204.1 | 200.2 | 98.8 | 40.9 | 0.561 |  |  | 99.4 | 752 | 0.993 | -8 | 42.35 | 97 | 28 | 0.991 | 173.73 | 201 | 8070 | 197.25 | 48.3 | -47.06 | 17.12 | 42.97 | 41.32 | 45.23 | 44 | 52 | 64 | 76 | 36.86 | 85 | 77
2348 | 1751 | 270.1 | 49.7 | 81.2 | 94.9 | 70 | 55 | 202.7 | 95 | 233.6 | 197.6 | 43 | 11.5 | 30 | 0.054 | 104 | 30.1 | 15.541 | 436.8 | 204.1 | 199.8 | 98.8 | 40.9 | 0.56 |  |  | 99.3 | 751.9 | 0.993 | -8 | 43.53 | 97 | 28 | 1 | 173.33 | 201 | 8330 | 200.16 | 48.23 | -47 | 16.94 | 43.01 | 41.19 | 45.33 | 44 | 52 | 64 | 76 | 36.86 | 90 | 73
2349 | 1756 | 270.8 | 50.2 | 81.2 | 94.9 | 70 | 55 | 202.5 | 95 | 233.6 | 197.9 | 43.1 | 11.5 | 30 | 0.057 | 104 | 30.1 | 15.5 | 436.8 | 204.1 | 199.8 | 98.8 | 40.9 | 0.559 |  |  | 99.3 | 751.9 | 0.987 | -8 | 55.29 | 97 | 28 | 0.991 | 173.73 | 200 | 8850 | 196.61 | 48.32 | -47.06 | 17 | 42.8 | 41.23 | 45.44 | 44 | 52 | 64 | 76 | 36.86 | 89 | 74
2350 | 1757 | 273 | 50.3 | 81.2 | 94.9 | 70 | 55 | 202.9 | 95 | 234 | 197.4 | 43.1 | 11.5 | 30 | 0.047 | 104.1 | 30.1 | 15.552 | 436.9 | 204.1 | 199.8 | 98.8 | 40.9 | 0.561 |  |  | 99.3 | 751.8 | 0.991 | -8 | 42.35 | 97 | 28 | 1.008 | 172.94 | 197 | 8360 | 196.61 | 48.7 | -46.94 | 17 | 43.06 | 41.24 | 45.44 | 44 | 52 | 64 | 76 | 36.86 | 89 | 79
2351 | 1744 | 271 | 49.1 | 81.2 | 94.9 | 70 | 55.1 | 202.5 | 95 | 233.4 | 197.2 | 43.1 | 11.5 | 30 | 0.057 | 104 | 30.1 | 15.531 | 437.3 | 204.1 | 199.3 | 98.8 | 40.9 | 0.558 |  |  | 99.3 | 751.6 | 0.988 | -8 | 50.2 | 97 | 28 | 1.006 | 172.16 | 194 | 9430 | 196.93 | 48.05 | -46.88 | 16.94 | 42.8 | 41.14 | 45.55 | 44 | 52 | 64 | 76 | 36.86 | 87 | 74
2352 | 1744 | 269 | 49.1 | 81.2 | 95 | 70 | 55.1 | 201.8 | 95 | 232.4 | 197.7 | 43.1 | 11.5 | 30 | 0.079 | 103.9 | 30.1 | 15.426 | 437.6 | 204.1 | 198.8 | 98.8 | 40.9 | 0.554 |  |  | 99.3 | 751.4 | 0.994 | -8 | 59.22 | 97 | 28 | 0.996 | 173.73 | 203 | 8850 | 197.91 | 48.58 | -46.94 | 17 | 42.85 | 41.15 | 45.44 | 44 | 52 | 64 | 76 | 36.86 | 88 | 75
2353 | 1739 | 265.9 | 48.5 | 81.2 | 95 | 70 | 55.1 | 201.4 | 95 | 232 | 197.7 | 43 | 11.5 | 30 | 0.088 | 103.9 | 30.1 | 15.301 | 439.2 | 204.1 | 198.5 | 98.8 | 40.9 | 0.549 |  |  | 99.3 | 751.4 | 0.987 | -8 | 60.78 | 97 | 28 | 0.994 | 172.55 | 200 | 8820 | 194.68 | 48.85 | -46.81 | 16.88 | 43.08 | 41.31 | 45.23 | 44 | 52 | 64 | 76 | 37.25 | 89 | 71
2354 | 1743 | 265.7 | 48.6 | 81.2 | 95 | 70 | 55.1 | 201.4 | 95 | 232 | 198 | 42.9 | 11.5 | 30 | 0.085 | 103.9 | 30.1 | 15.169 | 439.9 | 204.1 | 198.7 | 98.8 | 40.9 | 0.551 |  |  | 99.3 | 751.4 | 0.994 | -8 | 60.39 | 97 | 28 | 0.998 | 173.33 | 194 | 8730 | 197.59 | 50.01 | -47 | 16.94 | 43.08 | 41.28 | 44.92 | 44 | 52 | 64 | 76 | 37.25 | 90 | 71
2355 | 1746 | 265.2 | 48.6 | 81.2 | 95 | 70 | 55.1 | 201.4 | 95 | 232.1 | 198.5 | 42.8 | 11.5 | 30 | 0.075 | 103.9 | 30.1 | 15.254 | 439.8 | 204.1 | 199.3 | 98.8 | 40.9 | 0.553 |  |  | 99.3 | 751.5 | 0.991 | -8 | 60.39 | 97 | 28 | 0.998 | 173.33 | 194 | 8920 | 197.25 | 48.46 | -46.88 | 16.88 | 43.11 | 41.35 | 44.83 | 44 | 52 | 64 | 76 | 37.25 | 88 | 74
2356 | 1753 | 268.1 | 48.9 | 81.2 | 95.1 | 70 | 55.1 | 202.2 | 95 | 233.1 | 198.1 | 42.8 | 11.6 | 30 | 0.046 | 104 | 30.1 | 15.414 | 439.4 | 204.1 | 200 | 98.8 | 40.9 | 0.557 |  |  | 99.3 | 751.7 | 0.994 | -8 | 46.67 | 97 | 28 | 1.011 | 174.51 | 199 | 8820 | 198.54 | 49.33 | -46.94 | 16.94 | 42.99 | 41.17 | 44.83 | 44 | 52 | 64 | 76 | 37.25 | 88 | 78
2357 | 1755 | 268.7 | 50 | 81.2 | 95.1 | 70 | 55 | 202.4 | 95 | 233.4 | 197.9 | 42.9 | 11.6 | 30 | 0.036 | 104 | 30.1 | 15.524 | 439.4 | 204.1 | 199.9 | 98.8 | 40.9 | 0.561 |  |  | 99.4 | 751.9 | 0.992 | -8 | 43.53 | 97 | 28 | 1.004 | 173.33 | 195 | 9140 | 199.52 | 49.49 | -47 | 17.06 | 43.14 | 41.3 | 44.92 | 44 | 52 | 64 | 76 | 37.25 | 91 | 75
2358 | 1758 | 270.8 | 49.9 | 81.2 | 95.1 | 70 | 55 | 202.9 | 95 | 234 | 197.8 | 43 | 11.6 | 30 | 0.025 | 104.1 | 30 | 15.581 | 438.8 | 204.1 | 200.3 | 98.8 | 40.9 | 0.559 |  |  | 99.4 | 752 | 0.99 | -8 | 41.18 | 97 | 28 | 0.997 | 172.94 | 200 | 9800 | 199.84 | 48.34 | -47.12 | 17 | 43.13 | 41.28 | 45.33 | 44 | 52 | 64 | 76 | 37.25 | 91 | 75
2359 | 1760 | 272.2 | 50.5 | 81.2 | 95 | 70 | 55 | 203 | 95 | 234.3 | 197.5 | 43.1 | 11.6 | 30 | 0.023 | 104.1 | 30 | 15.596 | 438.2 | 204.1 | 199.9 | 98.8 | 40.9 | 0.558 |  |  | 99.4 | 751.9 | 0.991 | -8 | 46.27 | 97 | 28 | 0.992 | 172.94 | 197 | 9160 | 197.25 | 48.17 | -47.06 | 17 | 43.11 | 41.28 | 45.55 | 44 | 52 | 64 | 76 | 36.86 | 88 | 73
2360 | 1752 | 271.4 | 49.5 | 81.2 | 95 | 70 | 55 | 202.8 | 95 | 233.8 | 197.3 | 43.2 | 11.5 | 30 | 0.033 | 104 | 30 | 15.53 | 438.4 | 204.1 | 199.5 | 98.8 | 40.9 | 0.554 |  |  | 99.4 | 751.8 | 0.991 | -8 | 43.53 | 97 | 28 | 1.002 | 172.94 | 200 | 8950 | 201.45 | 48.36 | -46.75 | 16.75 | 43.11 | 41.33 | 45.55 | 44 | 52 | 64 | 76 | 36.86 | 86 | 78
2361 | 1745 | 268.9 | 49.1 | 81.2 | 95 | 70 | 55 | 202.1 | 95 | 232.9 | 197.6 | 43.2 | 11.5 | 30 | 0.054 | 104 | 30 | 15.411 | 438.6 | 204.1 | 198.9 | 98.8 | 40.9 | 0.552 |  |  | 99.4 | 751.7 | 0.993 | -8 | 54.12 | 97 | 28 | 0.989 | 172.94 | 194 | 8630 | 195 | 49.39 | -46.69 | 16.81 | 43.11 | 41.24 | 45.44 | 44 | 52 | 64 | 76 | 37.25 | 88 | 76
2362 | 1745 | 267.7 | 49.1 | 81.2 | 95 | 70 | 55 | 201.7 | 95 | 232.4 | 197.7 | 43.1 | 11.6 | 30 | 0.062 | 103.9 | 30 | 15.307 | 438.9 | 204.1 | 198.6 | 98.8 | 40.9 | 0.55 |  |  | 99.4 | 751.6 | 0.991 | -8 | 59.22 | 97 | 28 | 0.994 | 172.94 | 193 | 7750 | 196.61 | 49.47 | -46.81 | 16.81 | 43.2 | 41.4 | 45.23 | 44 | 52 | 64 | 76 | 37.25 | 89 | 79
2363 | 1754 | 269.4 | 49.8 | 81.2 | 95 | 70 | 55 | 202 | 95 | 232.9 | 198.2 | 43 | 11.6 | 30 | 0.055 | 104 | 30 | 15.298 | 437.7 | 204.1 | 199.1 | 98.8 | 40.9 | 0.553 |  |  | 99.4 | 751.6 | 0.994 | -8 | 59.22 | 97 | 28 | 1.005 | 173.33 | 200 | 9360 | 197.91 | 49.47 | -47.12 | 16.94 | 43.19 | 41.15 | 45.03 | 44 | 52 | 64 | 76 | 37.25 | 88 | 71
2364 | 1757 | 270.5 | 50.1 | 81.2 | 95 | 70 | 55 | 202.2 | 95 | 233.2 | 198.2 | 43 | 11.5 | 30 | 0.04 | 104 | 30 | 15.436 | 438 | 204.1 | 199.8 | 98.8 | 40.9 | 0.558 |  |  | 99.4 | 751.5 | 0.992 | -8 | 50.2 | 97 | 28 | 0.997 | 173.73 | 195 | 9680 | 199.84 | 49.52 | -47 | 16.88 | 43.08 | 41.28 | 45.03 | 44 | 52 | 64 | 76 | 36.86 | 89 | 71
2365 | 1756 | 272.5 | 49.6 | 81.2 | 95 | 70 | 55 | 202.9 | 95 | 234 | 197.4 | 43 | 11.6 | 30 | 0.022 | 104.1 | 30 | 15.558 | 437 | 204.1 | 199.9 | 98.8 | 40.9 | 0.559 |  |  | 99.3 | 751.5 | 0.992 | -8 | 43.14 | 97 | 28 | 0.994 | 173.33 | 195 | 8120 | 201.45 | 48.21 | -47.19 | 17 | 42.94 | 41.35 | 45.12 | 44 | 52 | 64 | 76 | 36.86 | 88 | 76
2366 | 1743 | 268.6 | 48.9 | 81.2 | 95 | 70 | 55 | 202.1 | 95 | 232.8 | 197.5 | 43 | 11.5 | 30 | 0.036 | 104 | 30 | 15.51 | 439 | 204.1 | 199.4 | 98.8 | 40.9 | 0.556 |  |  | 99.3 | 751.3 | 0.984 | -8 | 54.12 | 97 | 28 | 0.996 | 170.98 | 196 | 8530 | 197.91 | 48.39 | -46.94 | 17.06 | 42.97 | 41.21 | 45.33 | 44 | 52 | 64 | 76 | 37.25 | 86 | 79
2367 | 1739 | 266.4 | 48.6 | 81.2 | 95 | 70 | 55 | 201.6 | 95 | 232.1 | 198.1 | 43 | 11.5 | 30 | 0.056 | 103.9 | 30 | 15.417 | 440.1 | 204.1 | 199.2 | 98.8 | 40.9 | 0.553 |  |  | 99.4 | 751.3 | 0.99 | -8 | 60.39 | 97 | 28 | 0.999 | 173.33 | 195 | 8870 | 196.61 | 49.31 | -47 | 16.88 | 43.11 | 41.26 | 45.33 | 44 | 52 | 64 | 76 | 37.25 | 88 | 76
2368 | 1744 | 266.2 | 48.7 | 81.2 | 95 | 70 | 55 | 201.3 | 95 | 232 | 198.4 | 43 | 11.5 | 30 | 0.059 | 103.9 | 30 | 15.372 | 439.5 | 204.1 | 199.3 | 98.8 | 40.9 | 0.552 |  |  | 99.3 | 751.4 | 0.989 | -8 | 56.47 | 97 | 28 | 0.995 | 174.51 | 203 | 8240 | 197.25 | 49.01 | -47.06 | 17.12 | 43.14 | 41.24 | 45.12 | 44 | 52 | 64 | 76 | 37.25 | 89 | 72
2369 | 1756 | 269.7 | 49.3 | 81.2 | 95 | 70 | 55 | 202.1 | 95 | 233.1 | 198.5 | 42.9 | 11.5 | 30 | 0.043 | 104 | 30 | 15.462 | 439.5 | 204.1 | 199.9 | 98.8 | 40.9 | 0.557 |  |  | 99.3 | 751.5 | 0.996 | -8 | 44.31 | 97 | 28 | 1.006 | 174.12 | 199 | 8730 | 197.25 | 48.94 | -46.94 | 17 | 42.93 | 41.18 | 44.92 | 44 | 52 | 64 | 76 | 37.25 | 89 | 69
2370 | 1751 | 268.9 | 49.4 | 81.2 | 95 | 70 | 55.1 | 202.2 | 95 | 233.1 | 197.6 | 43 | 11.5 | 30 | 0.03 | 104 | 30 | 15.521 | 439.9 | 204.1 | 199.9 | 98.8 | 40.9 | 0.555 |  |  | 99.3 | 751.6 | 0.989 | -8 | 42.75 | 97 | 28 | 0.997 | 172.94 | 199 | 7940 | 196.93 | 48.15 | -47 | 17 | 43.1 | 41.25 | 45.03 | 44 | 52 | 64 | 76 | 37.25 | 86 | 72
2371 | 1754 | 269.6 | 50 | 81.2 | 95 | 70 | 55.1 | 202.2 | 95 | 233.2 | 197.6 | 43 | 11.5 | 30.1 | 0.027 | 104 | 30 | 15.481 | 441.3 | 204.1 | 199.9 | 98.8 | 40.9 | 0.555 |  |  | 99.3 | 751.6 | 0.988 | -8 | 45.49 | 97 | 28 | 1.007 | 173.33 | 195 | 8380 | 196.61 | 48.6 | -46.88 | 16.88 | 43.07 | 41.08 | 45.23 | 44 | 52 | 64 | 76 | 37.25 | 86 | 76
2372 | 1748 | 270 | 48.9 | 81.2 | 95.1 | 70 | 55.1 | 202.6 | 95 | 233.4 | 197.5 | 43.1 | 11.5 | 30 | 0.025 | 104 | 30 | 15.465 | 442.7 | 204.1 | 199.9 | 98.8 | 40.9 | 0.556 |  |  | 99.4 | 751.7 | 0.996 | -8 | 41.57 | 97 | 28 | 0.992 | 172.94 | 195 | 8800 | 200.16 | 48.05 | -47.12 | 17 | 42.67 | 41.21 | 45.33 | 44 | 52 | 64 | 76 | 36.86 | 89 | 76
2373 | 1749 | 269.4 | 49.4 | 81.2 | 95 | 70 | 55.1 | 202.3 | 95 | 233.2 | 197.6 | 43.1 | 11.5 | 30 | 0.032 | 104 | 30 | 15.414 | 442.9 | 204.1 | 199.6 | 98.8 | 40.9 | 0.558 |  |  | 99.4 | 751.8 | 0.99 | -8 | 50.2 | 97 | 28 | 1.014 | 173.33 | 196 | 9040 | 199.84 | 47.35 | -47 | 16.94 | 43 | 41.09 | 45.44 | 44 | 52 | 64 | 76 | 36.86 | 89 | 75
2374 | 1744 | 268.4 | 49 | 81.2 | 95 | 70 | 55.1 | 202.1 | 95 | 232.8 | 197.5 | 43.1 | 11.5 | 30.1 | 0.037 | 104 | 30 | 15.45 | 443.7 | 204.1 | 199.4 | 98.8 | 40.9 | 0.559 |  |  | 99.4 | 751.8 | 0.993 | -8 | 47.45 | 97 | 28 | 0.997 | 172.94 | 200 | 8120 | 198.23 | 48.13 | -46.94 | 16.81 | 43.02 | 41.26 | 45.33 | 44 | 52 | 64 | 76 | 36.86 | 87 | 73
2375 | 1747 | 267.7 | 49.1 | 81.2 | 95 | 70 | 55.1 | 201.8 | 95 | 232.5 | 197.8 | 43 | 11.5 | 30.1 | 0.05 | 104 | 30 | 15.414 | 443.7 | 204.1 | 199 | 98.8 | 40.9 | 0.557 |  |  | 99.4 | 751.8 | 0.991 | -8 | 56.08 | 97 | 28 | 0.993 | 173.33 | 193 | 8020 | 197.91 | 48.63 | -46.94 | 17.12 | 43.01 | 41.38 | 45.33 | 44 | 52 | 64 | 76 | 37.25 | 88 | 76
2376 | 1747 | 267.3 | 48.9 | 81.2 | 95 | 70 | 55.1 | 201.7 | 95 | 232.4 | 197.9 | 43 | 11.5 | 30.1 | 0.058 | 104 | 30 | 15.397 | 443.8 | 204.1 | 198.8 | 98.8 | 40.9 | 0.554 |  |  | 99.4 | 751.7 | 0.99 | -8 | 58.82 | 97 | 28 | 0.994 | 173.73 | 200 | 8530 | 197.59 | 49.42 | -46.81 | 16.94 | 43.17 | 41.26 | 45.03 | 44 | 52 | 64 | 76 | 37.25 | 88 | 78
2377 | 1753 | 269.5 | 49.5 | 81.2 | 95 | 70 | 55.1 | 202.2 | 95 | 233.1 | 197.9 | 42.9 | 11.5 | 30.1 | 0.043 | 104 | 30 | 15.465 | 442.9 | 204.1 | 199.3 | 98.8 | 40.9 | 0.556 |  |  | 99.4 | 751.7 | 0.992 | -8 | 49.8 | 97 | 28 | 1.005 | 173.73 | 194 | 8210 | 200.16 | 48.67 | -47.06 | 17.06 | 43.13 | 41.31 | 44.92 | 44 | 52 | 64 | 76 | 37.25 | 88 | 76
2378 | 1750 | 269.2 | 49 | 81.2 | 95 | 70 | 55.1 | 202.3 | 95 | 233.1 | 197.3 | 42.9 | 11.5 | 30.1 | 0.035 | 104 | 30 | 15.54 | 443.1 | 204.1 | 199.2 | 98.8 | 40.9 | 0.558 |  |  | 99.4 | 751.5 | 0.99 | -8 | 43.53 | 97 | 28 | 0.999 | 172.55 | 196 | 8820 | 196.61 | 48.43 | -46.94 | 16.94 | 43.25 | 41.32 | 44.92 | 44 | 52 | 64 | 76 | 37.25 | 88 | 77
2379 | 1753 | 269.5 | 49.5 | 81.2 | 94.9 | 70 | 55.1 | 202.3 | 95 | 233.2 | 197.6 | 42.9 | 11.5 | 30.1 | 0.038 | 104 | 30 | 15.459 | 442.8 | 204.1 | 199.1 | 98.8 | 40.9 | 0.557 |  |  | 99.4 | 751.5 | 0.988 | -8 | 47.45 | 97 | 28 | 0.991 | 173.73 | 195 | 8870 | 199.84 | 48.26 | -46.94 | 16.94 | 43.15 | 41.43 | 45.12 | 44 | 52 | 64 | 76 | 37.25 | 88 | 74
2380 | 1746 | 268.4 | 49 | 81.2 | 94.9 | 70 | 55.1 | 202.3 | 95 | 233 | 197.4 | 43 | 11.5 | 30.1 | 0.033 | 104 | 30 | 15.447 | 443.4 | 204.1 | 199.3 | 98.8 | 40.9 | 0.555 |  |  | 99.4 | 751.5 | 0.991 | -8 | 45.49 | 97 | 28 | 1.003 | 172.94 | 194 | 9360 | 199.84 | 48.32 | -46.94 | 17 | 43.1 | 41.24 | 45.12 | 44 | 52 | 64 | 76 | 37.25 | 89 | 72
2381 | 1747 | 268.3 | 49.2 | 81.2 | 95 | 70 | 55.1 | 202.1 | 95 | 233 | 197.4 | 43 | 11.5 | 30.1 | 0.038 | 104 | 30 | 15.381 | 443.2 | 204.1 | 199 | 98.8 | 40.9 | 0.555 |  |  | 99.4 | 751.5 | 0.991 | -8 | 52.16 | 97 | 28 | 0.991 | 172.94 | 199 | 8900 | 197.91 | 48.05 | -46.75 | 16.81 | 43.15 | 41.46 | 45.23 | 44 | 52 | 64 | 76 | 36.86 | 90 | 74
2382 | 1749 | 268.5 | 49.1 | 81.2 | 95 | 70 | 55.2 | 202 | 95 | 232.8 | 197.5 | 43 | 11.5 | 30.1 | 0.041 | 104 | 30 | 15.358 | 443 | 204.1 | 198.9 | 98.8 | 40.9 | 0.554 |  |  | 99.4 | 751.5 | 0.988 | -8 | 51.37 | 97 | 28 | 1.006 | 172.94 | 198 | 8120 | 197.59 | 48.24 | -46.75 | 16.75 | 43.19 | 41.28 | 45.12 | 44 | 52 | 64 | 76 | 37.25 | 89 | 77
2383 | 1751 | 268.2 | 49.3 | 81.2 | 95 | 70 | 55.2 | 202 | 95 | 232.8 | 197.5 | 43 | 11.5 | 30.1 | 0.04 | 104 | 30 | 15.336 | 442 | 204.1 | 199 | 98.8 | 40.9 | 0.554 |  |  | 99.4 | 751.5 | 0.988 | -8 | 51.76 | 97 | 28 | 0.998 | 172.94 | 195 | 8700 | 199.84 | 48.68 | -47.12 | 17.12 | 43.22 | 41.38 | 45.12 | 44 | 52 | 64 | 76 | 37.25 | 91 | 75
2384 | 1756 | 270.1 | 49.9 | 81.2 | 95 | 70 | 55.2 | 202.5 | 95 | 233.4 | 197.3 | 43 | 11.5 | 30.1 | 0.028 | 104 | 30 | 15.441 | 441.7 | 204.1 | 199.3 | 98.8 | 40.9 | 0.556 |  |  | 99.4 | 751.5 | 0.992 | -8 | 44.31 | 97 | 28 | 1.006 | 172.55 | 195 | 9580 | 199.18 | 48.26 | -46.94 | 17 | 43.18 | 41.27 | 45.12 | 44 | 52 | 64 | 76 | 36.86 | 89 | 74
2385 | 1750 | 269.5 | 49.3 | 81.2 | 95 | 70 | 55.2 | 202.4 | 95 | 233.2 | 197 | 43.1 | 11.5 | 30.1 | 0.027 | 104 | 30 | 15.527 | 441.6 | 204.1 | 199.2 | 98.8 | 40.9 | 0.554 |  |  | 99.4 | 751.4 | 0.989 | -8 | 44.71 | 97 | 28 | 0.995 | 172.94 | 197 | 9070 | 199.18 | 47.51 | -47 | 17 | 43.11 | 41.22 | 45.33 | 44 | 52 | 64 | 76 | 37.25 | 89 | 71
2386 | 1750 | 269.1 | 49.5 | 81.2 | 95 | 70 | 55.2 | 202.3 | 95 | 233 | 197.3 | 43 | 11.5 | 30.1 | 0.034 | 104 | 30 | 15.445 | 441.3 | 204.1 | 199.1 | 98.8 | 40.9 | 0.554 |  |  | 99.4 | 751.4 | 0.988 | -8 | 52.16 | 97 | 28 | 0.991 | 172.94 | 197 | 8700 | 197.91 | 48.35 | -47 | 16.88 | 43.12 | 41.24 | 45.33 | 44 | 52 | 64 | 76 | 37.25 | 87 | 76
2387 | 1750 | 269.1 | 49.7 | 81.2 | 95.1 | 70 | 55.1 | 202.2 | 95.1 | 233 | 197.2 | 43 | 11.5 | 30.1 | 0.03 | 104 | 30 | 15.46 | 440.8 | 204.1 | 199.1 | 98.8 | 40.9 | 0.554 |  |  | 99.4 | 751.5 | 0.992 | -8 | 46.67 | 97 | 28 | 0.994 | 172.55 | 195 | 9240 | 198.54 | 48.79 | -47.06 | 16.94 | 43.16 | 41.26 | 45.23 | 44 | 52 | 64 | 76 | 37.25 | 89 | 76
2388 | 1749 | 268.7 | 49.6 | 81.2 | 95 | 70 | 55.1 | 202 | 95.1 | 232.8 | 197.1 | 43 | 11.5 | 30.1 | 0.032 | 104 | 30 | 15.461 | 440 | 204.1 | 199 | 98.8 | 40.9 | 0.555 |  |  | 99.4 | 751.5 | 0.991 | -8 | 47.45 | 97 | 28 | 1.007 | 172.55 | 197 | 8260 | 197.27 | 47.95 | -47.06 | 17.06 | 43.13 | 41.17 | 45.23 | 44 | 52 | 64 | 76 | 37.25 | 88 | 76
2389 | 1748 | 269.2 | 49.3 | 81.2 | 95 | 70 | 55.1 | 202.3 | 95 | 233 | 197.1 | 43 | 11.5 | 30.1 | 0.032 | 104 | 30 | 15.429 | 439.1 | 204.1 | 199 | 98.8 | 40.9 | 0.556 |  |  | 99.4 | 751.5 | 0.989 | -8 | 47.06 | 97 | 28 | 0.998 | 172.55 | 199 | 9780 | 196.61 | 48.63 | -47.06 | 16.81 | 43.05 | 41.17 | 45.23 | 44 | 52 | 64 | 76 | 37.25 | 88 | 77
2390 | 1744 | 268.1 | 48.5 | 81.2 | 95.1 | 70 | 55.1 | 202 | 95 | 232.6 | 197.1 | 43 | 11.5 | 30.1 | 0.03 | 104 | 30 | 15.444 | 439 | 204.1 | 199.1 | 98.8 | 40.9 | 0.556 |  |  | 99.4 | 751.4 | 0.995 | -8 | 49.41 | 97 | 28 | 0.994 | 172.55 | 199 | 8750 | 199.84 | 48.53 | -47.12 | 17.12 | 42.86 | 41.23 | 45.23 | 44 | 52 | 64 | 76 | 36.86 | 86 | 75
2391 | 1751 | 268.2 | 49.4 | 81.2 | 95.1 | 70 | 55.1 | 201.8 | 95 | 232.5 | 197.4 | 43 | 11.5 | 30.1 | 0.04 | 104 | 30 | 15.393 | 438.4 | 204.1 | 198.8 | 98.8 | 40.9 | 0.554 |  |  | 99.4 | 751.5 | 0.99 | -8 | 50.2 | 97 | 28 | 0.994 | 172.94 | 200 | 8680 | 197.27 | 48.16 | -47 | 17.06 | 42.94 | 41.14 | 45.23 | 44 | 52 | 64 | 76 | 37.25 | 88 | 74
2392 | 1754 | 269.6 | 49.5 | 81.2 | 95 | 70 | 55.1 | 202.2 | 95 | 233.1 | 197.8 | 43 | 11.5 | 30 | 0.036 | 104 | 30 | 15.413 | 437.2 | 204.1 | 199.3 | 98.8 | 40.9 | 0.556 |  |  | 99.4 | 751.5 | 0.991 | -8 | 48.24 | 97 | 28 | 1.018 | 173.33 | 202 | 8550 | 198.23 | 48.44 | -46.88 | 17 | 43.15 | 41.19 | 45.12 | 44 | 52 | 64 | 76 | 37.25 | 91 | 74
2393 | 1751 | 269 | 49.2 | 81.2 | 95 | 70 | 55.1 | 202.3 | 95 | 233.1 | 197.3 | 43 | 11.5 | 30 | 0.031 | 104 | 30 | 15.459 | 436.8 | 204.1 | 199.2 | 98.8 | 40.9 | 0.557 |  |  | 99.4 | 751.5 | 0.991 | -8 | 43.53 | 97 | 28 | 1.01 | 172.16 | 198 | 8950 | 198.23 | 47.58 | -46.88 | 17 | 43.23 | 41.33 | 45.12 | 44 | 52 | 64 | 76 | 36.86 | 88 | 77
2394 | 1744 | 267.9 | 48.3 | 81.2 | 95 | 70 | 55.2 | 202.2 | 95.1 | 232.9 | 197.6 | 43 | 11.5 | 30 | 0.041 | 104 | 30 | 15.396 | 437.2 | 204.1 | 199 | 98.8 | 40.9 | 0.556 |  |  | 99.4 | 751.6 | 0.989 | -8 | 53.33 | 97 | 28 | 1 | 172.94 | 199 | 8950 | 196.61 | 48.57 | -46.94 | 16.94 | 43.13 | 41.25 | 45.23 | 44 | 52 | 64 | 76 | 36.86 | 89 | 72
2395 | 1752 | 268.3 | 49.4 | 81.2 | 95 | 70 | 55.2 | 202 | 95 | 232.8 | 197.6 | 43 | 11.5 | 30 | 0.043 | 104 | 30 | 15.364 | 437.3 | 204.1 | 198.9 | 98.8 | 40.9 | 0.555 |  |  | 99.4 | 751.7 | 0.99 | -8 | 49.41 | 97 | 28 | 0.992 | 172.94 | 199 | 8510 | 197.91 | 48.67 | -47.06 | 16.88 | 43.11 | 41.24 | 45.03 | 44 | 52 | 64 | 76 | 37.25 | 88 | 72
2396 | 1745 | 268 | 48.4 | 81.2 | 95 | 70 | 55.2 | 202.2 | 95 | 232.9 | 197 | 43 | 11.5 | 30 | 0.035 | 104 | 30 | 15.447 | 437.5 | 204.1 | 199 | 98.8 | 40.9 | 0.555 |  |  | 99.4 | 751.7 | 0.989 | -8 | 42.75 | 97 | 28 | 1.001 | 172.16 | 199 | 8700 | 197.91 | 48 | -47 | 16.94 | 42.95 | 41.29 | 45.03 | 44 | 52 | 64 | 76 | 37.25 | 88 | 74
2397 | 1739 | 264.8 | 48.1 | 81.2 | 95 | 70 | 55.2 | 201.5 | 95 | 231.9 | 196.9 | 43 | 11.5 | 30 | 0.051 | 103.9 | 30 | 15.365 | 437.8 | 204.1 | 198.3 | 98.8 | 40.9 | 0.553 |  |  | 99.4 | 751.7 | 0.994 | -8 | 56.08 | 97 | 28 | 1.004 | 171.37 | 193 | 9140 | 195 | 48.61 | -46.81 | 16.94 | 43.19 | 41.38 | 45.12 | 44 | 52 | 64 | 76 | 37.25 | 86 | 74
2398 | 1741 | 264.3 | 48.1 | 81.2 | 95.1 | 70 | 55.1 | 201.2 | 95 | 231.7 | 197 | 42.9 | 11.5 | 30 | 0.06 | 103.9 | 30 | 15.288 | 437 | 204.1 | 197.9 | 98.8 | 40.9 | 0.55 |  |  | 99.4 | 751.8 | 0.991 | -8 | 60.39 | 97 | 28 | 1.018 | 172.55 | 192 | 8160 | 195 | 49.55 | -46.94 | 16.88 | 43.2 | 41.35 | 45.12 | 44 | 52 | 64 | 76 | 37.25 | 87 | 77
2399 | 1743 | 263.6 | 48.3 | 81.2 | 95.1 | 70 | 55.1 | 201.4 | 95 | 231.8 | 197.6 | 42.9 | 11.5 | 30 | 0.059 | 103.9 | 30 | 15.225 | 437.3 | 204.1 | 198.3 | 98.8 | 40.9 | 0.552 |  |  | 99.4 | 751.9 | 0.989 | -8 | 58.43 | 97 | 28 | 0.988 | 173.33 | 193 | 7990 | 197.25 | 49.01 | -46.81 | 16.94 | 43.27 | 41.39 | 44.92 | 44 | 52 | 64 | 76 | 37.25 | 88 | 78
2400 | 1756 | 266.2 | 49.7 | 81.2 | 95 | 70 | 55.1 | 202 | 95 | 232.8 | 198.3 | 42.9 | 11.5 | 30 | 0.044 | 104 | 30 | 15.317 | 436.6 | 204.1 | 199.3 | 98.8 | 40.9 | 0.557 |  |  | 99.4 | 752 | 0.984 | -8 | 49.02 | 97 | 28 | 1.01 | 174.9 | 201 | 8970 | 196.93 | 50.02 | -46.88 | 16.81 | 43.15 | 41.24 | 44.92 | 44 | 52 | 64 | 76 | 37.25 | 89 | 74
2401 | 1766 | 272.4 | 49.6 | 81.2 | 95 | 70 | 55.1 | 203.5 | 95 | 234.8 | 197.8 | 42.9 | 11.5 | 30 | 0.013 | 104.1 | 30 | 15.508 | 434.9 | 204.1 | 200.2 | 98.8 | 40.9 | 0.564 |  |  | 99.4 | 752.1 | 0.989 | -8 | 40 | 98 | 28 | 1.009 | 173.33 | 196 | 9020 | 199.84 | 49.35 | -46.94 | 16.75 | 43.15 | 41.31 | 44.92 | 44 | 52 | 64 | 76 | 36.86 | 90 | 73
2402 | 1761 | 272.5 | 50.4 | 81.2 | 94.9 | 70 | 55.1 | 203.3 | 95 | 234.7 | 197.9 | 43 | 11.5 | 30 | 0.008 | 104.1 | 30 | 15.539 | 434.7 | 204.1 | 200.4 | 98.8 | 40.9 | 0.567 |  |  | 99.4 | 751.9 | 0.988 | -8 | 44.71 | 97 | 28 | 0.994 | 172.55 | 195 | 9020 | 198.86 | 48.12 | -47 | 17.12 | 43.07 | 41.33 | 45.12 | 44 | 52 | 64 | 76 | 37.25 | 89 | 75
2403 | 1755 | 272.2 | 50 | 81.2 | 94.9 | 70 | 55.1 | 203 | 95 | 234.1 | 197.9 | 43.1 | 11.5 | 30 | 0.01 | 104.1 | 30 | 15.599 | 435 | 204.1 | 200.4 | 98.8 | 40.9 | 0.567 |  |  | 99.4 | 751.7 | 0.999 | -8 | 44.31 | 97 | 28 | 0.999 | 173.33 | 197 | 8510 | 199.52 | 48.22 | -47 | 17.06 | 43.19 | 41.31 | 45.55 | 44 | 52 | 64 | 76 | 36.86 | 89 | 80
2404 | 1741 | 268.4 | 48.9 | 81.2 | 95 | 70 | 55.1 | 202 | 95 | 232.7 | 198.2 | 43.1 | 11.5 | 30 | 0.032 | 104 | 30 | 15.478 | 435.6 | 204.1 | 199.8 | 98.8 | 40.9 | 0.563 |  |  | 99.4 | 751.6 | 0.992 | -8 | 54.51 | 97 | 28 | 0.997 | 173.73 | 195 | 8360 | 200.16 | 49.37 | -46.88 | 17 | 43.19 | 41.3 | 45.55 | 44 | 52 | 64 | 76 | 37.25 | 90 | 77
2405 | 1745 | 267.4 | 48.7 | 81.2 | 95 | 70 | 55.1 | 201.8 | 95 | 232.5 | 198.3 | 43.1 | 11.5 | 30 | 0.047 | 104 | 29.9 | 15.398 | 436.5 | 204.1 | 199.2 | 98.8 | 40.9 | 0.562 |  |  | 99.4 | 751.6 | 0.99 | -8 | 58.82 | 97 | 28 | 1.002 | 173.33 | 200 | 8990 | 197.91 | 48.39 | -47 | 17.06 | 43.25 | 41.29 | 45.33 | 44 | 52 | 64 | 76 | 37.25 | 88 | 72
2406 | 1740 | 265.7 | 48.4 | 81.2 | 95 | 70 | 55.1 | 201.3 | 95 | 231.8 | 198.6 | 43 | 11.5 | 30 | 0.051 | 103.9 | 29.9 | 15.376 | 437.6 | 204.1 | 199.4 | 98.8 | 40.9 | 0.562 |  |  | 99.4 | 751.7 | 0.992 | -8 | 60 | 97 | 28 | 1.009 | 173.73 | 204 | 9600 | 198.23 | 48.98 | -47.12 | 17.12 | 42.94 | 41.3 | 45.23 | 44 | 52 | 64 | 76 | 37.25 | 88 | 75
2407 | 1757 | 268.9 | 49.9 | 81.2 | 95.1 | 70 | 55.1 | 201.9 | 95 | 232.8 | 198.3 | 43 | 11.5 | 30 | 0.033 | 104 | 29.9 | 15.382 | 437.1 | 204.1 | 199.8 | 98.8 | 40.9 | 0.563 |  |  | 99.4 | 751.9 | 0.988 | -8 | 42.35 | 97 | 28 | 1.008 | 173.73 | 195 | 8850 | 198.86 | 47.68 | -46.94 | 17.12 | 43.15 | 41.13 | 44.92 | 44 | 52 | 64 | 76 | 37.25 | 88 | 74
2408 | 1755 | 269.8 | 49.9 | 81.2 | 95 | 70 | 55.1 | 202.3 | 95 | 233.2 | 197.8 | 43 | 11.5 | 30 | 0.018 | 104 | 29.9 | 15.541 | 436 | 204.1 | 200 | 98.8 | 40.9 | 0.562 |  |  | 99.4 | 751.9 | 0.988 | -8 | 43.53 | 97 | 28 | 0.996 | 173.33 | 199 | 8310 | 196.93 | 49.42 | -47 | 17.06 | 42.84 | 41.29 | 45.12 | 44 | 52 | 64 | 76 | 37.25 | 87 | 76
2409 | 1756 | 271.3 | 50 | 81.2 | 95 | 70 | 55.1 | 202.6 | 95 | 233.6 | 197.6 | 43 | 11.5 | 30 | 0.015 | 104 | 29.9 | 15.582 | 436.7 | 204.1 | 200 | 98.8 | 40.9 | 0.563 |  |  | 99.4 | 751.9 | 0.991 | -8 | 47.45 | 97 | 28 | 1.003 | 173.33 | 197 | 8700 | 199.18 | 48.8 | -47 | 16.94 | 42.94 | 41.31 | 45.23 | 44 | 52 | 64 | 76 | 37.25 | 88 | 76
2410 | 1750 | 270.7 | 48.8 | 81.2 | 94.9 | 70 | 55.1 | 202.5 | 95 | 233.4 | 197.8 | 43.1 | 11.5 | 30 | 0.022 | 104 | 30 | 15.545 | 436.8 | 204.1 | 199.7 | 98.8 | 40.9 | 0.562 |  |  | 99.4 | 751.8 | 0.993 | -8 | 45.49 | 97 | 28 | 1.011 | 172.94 | 195 | 8920 | 196.61 | 48.1 | -46.94 | 17 | 43.15 | 41.21 | 45.33 | 44 | 52 | 64 | 76 | 36.86 | 89 | 73
2411 | 1751 | 269.2 | 49.8 | 81.2 | 95 | 70 | 55.1 | 201.9 | 95.1 | 232.8 | 198.3 | 43.1 | 11.5 | 30 | 0.033 | 104 | 30 | 15.477 | 437.3 | 204.1 | 199.6 | 98.8 | 40.9 | 0.562 |  |  | 99.4 | 751.7 | 0.989 | -8 | 51.76 | 97 | 28 | 0.992 | 174.12 | 195 | 8700 | 196.61 | 48.27 | -47 | 17.12 | 43.01 | 41.21 | 45.33 | 44 | 52 | 64 | 76 | 37.25 | 88 | 75
2412 | 1758 | 271.2 | 50.4 | 81.2 | 95 | 70 | 55.1 | 202.3 | 95 | 233.2 | 198.2 | 43.1 | 11.5 | 30 | 0.025 | 104 | 29.9 | 15.468 | 437.4 | 204.1 | 199.9 | 98.8 | 40.9 | 0.564 |  |  | 99.4 | 751.7 | 0.994 | -8 | 48.63 | 97 | 28 | 1.003 | 174.12 | 195 | 8650 | 198.86 | 47.57 | -46.94 | 17.06 | 43.17 | 41.1 | 45.23 | 44 | 52 | 64 | 76 | 37.25 | 88 | 77
2413 | 1749 | 270.2 | 49.6 | 81.2 | 95.1 | 70 | 55.1 | 202.3 | 95 | 233.1 | 197.3 | 43 | 11.5 | 30 | 0.022 | 104 | 29.9 | 15.462 | 438.3 | 204.1 | 199.7 | 98.8 | 40.9 | 0.561 |  |  | 99.4 | 751.6 | 0.991 | -8 | 41.18 | 97 | 28 | 1.003 | 174.12 | 199 | 9900 | 196.93 | 48.18 | -46.94 | 17 | 43.16 | 41.18 | 45.12 | 44 | 52 | 64 | 76 | 36.86 | 87 | 78
2414 | 1751 | 270.2 | 49.4 | 81.2 | 95.1 | 70 | 55.2 | 202.1 | 95 | 233 | 197.5 | 43 | 11.5 | 30 | 0.032 | 104 | 29.9 | 15.38 | 438 | 204.1 | 199.2 | 98.8 | 40.9 | 0.56 |  |  | 99.4 | 751.5 | 0.984 | -8 | 50.98 | 97 | 28 | 0.996 | 172.94 | 194 | 9020 | 199.52 | 47.64 | -47 | 16.94 | 43.16 | 41.26 | 45.23 | 44 | 52 | 64 | 76 | 36.86 | 88 | 75
2415 | 1746 | 269.1 | 49.1 | 81.2 | 95.1 | 70 | 55.2 | 201.9 | 95 | 232.6 | 197.3 | 43 | 11.5 | 30 | 0.033 | 104 | 29.9 | 15.442 | 438.4 | 204.1 | 199.1 | 98.8 | 40.9 | 0.559 |  |  | 99.4 | 751.4 | 0.985 | -8 | 49.8 | 97 | 28 | 0.991 | 172.55 | 196 | 8140 | 197.59 | 48.63 | -47.06 | 16.94 | 43.24 | 41.32 | 45.12 | 44 | 52 | 64 | 76 | 37.25 | 88 | 74
2416 | 1748 | 268.3 | 49.5 | 81.2 | 95 | 70 | 55.2 | 201.8 | 95 | 232.6 | 197.3 | 43 | 11.5 | 30 | 0.041 | 103.9 | 29.9 | 15.417 | 439.2 | 204.1 | 198.7 | 98.8 | 40.9 | 0.557 |  |  | 99.4 | 751.4 | 0.99 | -8 | 54.12 | 97 | 28 | 1 | 170.59 | 194 | 9920 | 196.93 | 48.82 | -47 | 17.06 | 43.15 | 41.21 | 45.23 | 44 | 52 | 64 | 76 | 37.25 | 89 | 73
2417 | 1740 | 266.9 | 48.3 | 81.2 | 95 | 70 | 55.2 | 201.7 | 95 | 232.3 | 197.6 | 43 | 11.5 | 30 | 0.055 | 103.9 | 29.9 | 15.342 | 439.7 | 204.1 | 198.5 | 98.8 | 40.9 | 0.553 |  |  | 99.4 | 751.4 | 0.993 | -8 | 58.04 | 97 | 28 | 0.993 | 173.33 | 200 | 8330 | 196.93 | 48.76 | -46.88 | 16.81 | 43.16 | 41.37 | 45.12 | 44 | 52 | 64 | 76 | 37.25 | 88 | 75
2418 | 1742 | 265.6 | 48.4 | 81.2 | 95 | 70 | 55.1 | 201.4 | 95 | 231.9 | 197.8 | 42.9 | 11.5 | 30 | 0.062 | 103.9 | 29.9 | 15.303 | 439.7 | 204.1 | 198.4 | 98.8 | 40.9 | 0.551 |  |  | 99.4 | 751.4 | 0.992 | -8 | 60 | 97 | 28 | 1.009 | 173.73 | 201 | 8600 | 197.27 | 49.19 | -46.62 | 16.75 | 43.24 | 41.29 | 44.92 | 44 | 52 | 64 | 76 | 37.25 | 86 | 75
2419 | 1752 | 267.5 | 49.1 | 81.2 | 95 | 70 | 55.1 | 201.8 | 95 | 232.5 | 198.1 | 42.8 | 11.5 | 30 | 0.053 | 103.9 | 29.9 | 15.266 | 438.6 | 204.1 | 198.8 | 98.8 | 40.9 | 0.554 |  |  | 99.4 | 751.4 | 0.993 | -8 | 56.86 | 97 | 28 | 0.99 | 173.73 | 194 | 8750 | 196.93 | 50.16 | -46.81 | 16.88 | 43.17 | 41.28 | 44.83 | 44 | 52 | 64 | 76 | 37.25 | 85 | 78
2420 | 1759 | 270.3 | 49.7 | 81.2 | 95 | 70 | 55.1 | 202.5 | 95 | 233.5 | 198.2 | 42.8 | 11.5 | 30 | 0.033 | 104 | 29.9 | 15.408 | 437.8 | 204.1 | 199.7 | 98.8 | 40.9 | 0.56 |  |  | 99.4 | 751.3 | 0.992 | -8 | 47.84 | 97 | 28 | 0.995 | 174.9 | 203 | 8750 | 196.93 | 48.94 | -47.06 | 16.94 | 43.27 | 41.38 | 44.83 | 44 | 52 | 64 | 76 | 37.25 | 87 | 75
2421 | 1757 | 272.2 | 49.8 | 81.2 | 95 | 70 | 55.1 | 203.1 | 95.1 | 234.2 | 197.6 | 42.9 | 11.5 | 30 | 0.016 | 104.1 | 29.9 | 15.549 | 437.5 | 204.1 | 200.1 | 98.8 | 40.9 | 0.563 |  |  | 99.4 | 751.2 | 0.992 | -8 | 47.84 | 97 | 28 | 0.993 | 172.94 | 199 | 9820 | 199.84 | 49.3 | -47 | 16.88 | 43.27 | 41.16 | 44.83 | 44 | 52 | 64 | 76 | 37.25 | 87 | 74
2422 | 1751 | 270.9 | 49.5 | 81.2 | 95 | 70 | 55.1 | 202.6 | 95.1 | 233.5 | 197.6 | 43 | 11.5 | 30 | 0.024 | 104 | 29.9 | 15.518 | 438.1 | 204.1 | 199.7 | 98.8 | 40.9 | 0.559 |  |  | 99.4 | 751.1 | 0.991 | -8 | 51.76 | 97 | 28 | 0.995 | 172.94 | 198 | 9190 | 196.61 | 49.33 | -46.94 | 16.69 | 42.9 | 41.46 | 45.44 | 44 | 52 | 64 | 76 | 36.86 | 86 | 76
2423 | 1750 | 270.3 | 49.2 | 81.2 | 95.1 | 70 | 55.1 | 202.2 | 95.1 | 233 | 198 | 43.1 | 11.5 | 30 | 0.035 | 104 | 29.9 | 15.4 | 438.2 | 204.1 | 199.6 | 98.8 | 40.9 | 0.559 |  |  | 99.4 | 751 | 0.994 | -8 | 54.51 | 97 | 28 | 1.013 | 172.55 | 195 | 8800 | 199.84 | 49.49 | -47 | 17.06 | 43.23 | 41.32 | 45.44 | 44 | 52 | 64 | 76 | 37.25 | 86 | 73
2424 | 1753 | 270 | 49.9 | 81.2 | 95.1 | 70 | 55.1 | 201.9 | 95.1 | 232.7 | 198.4 | 43.1 | 11.5 | 30 | 0.042 | 104 | 29.9 | 15.434 | 438.3 | 204.1 | 199.6 | 98.8 | 40.9 | 0.559 |  |  | 99.4 | 751 | 0.993 | -8 | 54.12 | 97 | 28 | 1.009 | 174.12 | 202 | 9530 | 199.52 | 49.44 | -47 | 16.94 | 43.21 | 41.38 | 45.33 | 44 | 52 | 64 | 76 | 36.86 | 88 | 78
2425 | 1750 | 270.6 | 49.5 | 81.2 | 95.1 | 70 | 55.1 | 202.1 | 95.1 | 232.9 | 198.3 | 43.1 | 11.5 | 30 | 0.035 | 104 | 30 | 15.464 | 438.1 | 204.1 | 200 | 98.8 | 40.9 | 0.56 |  |  | 99.4 | 751 | 0.993 | -8 | 53.73 | 97 | 28 | 0.994 | 172.94 | 199 | 8770 | 199.52 | 48.2 | -47 | 17 | 43.32 | 41.32 | 45.33 | 44 | 52 | 64 | 76 | 37.25 | 88 | 76
2426 | 1753 | 271.3 | 49.8 | 81.2 | 95.1 | 70 | 55 | 202 | 95.1 | 233 | 197.7 | 43.1 | 11.5 | 30 | 0.034 | 104 | 30 | 15.509 | 438.1 | 204.1 | 199.7 | 98.8 | 40.9 | 0.559 |  |  | 99.4 | 750.9 | 0.992 | -8 | 47.84 | 97 | 28 | 0.997 | 172.94 | 196 | 8630 | 197.91 | 49.39 | -46.94 | 16.81 | 43.18 | 41.2 | 45.33 | 44 | 52 | 64 | 76 | 36.86 | 91 | 70
2427 | 1749 | 270.3 | 49.5 | 81.2 | 95.1 | 70 | 55 | 201.9 | 95.1 | 232.7 | 197.6 | 43.1 | 11.5 | 30 | 0.033 | 104 | 30 | 15.494 | 437.5 | 204.1 | 199.7 | 98.8 | 40.9 | 0.558 |  |  | 99.4 | 750.8 | 0.984 | -8 | 45.1 | 97 | 28 | 1.012 | 173.33 | 195 | 8990 | 198.54 | 48.18 | -47.06 | 17.19 | 43.02 | 41.25 | 45.33 | 44 | 52 | 64 | 76 | 36.86 | 88 | 73
2428 | 1755 | 271.6 | 50.1 | 81.2 | 95.1 | 70 | 55 | 202 | 95.1 | 233 | 197.6 | 43.1 | 11.5 | 30 | 0.031 | 104 | 29.9 | 15.532 | 437.4 | 204.1 | 199.8 | 98.8 | 40.9 | 0.559 |  |  | 99.4 | 750.8 | 0.99 | -8 | 45.88 | 97 | 28 | 0.995 | 172.94 | 195 | 8900 | 196.93 | 48.25 | -47 | 17.19 | 43.27 | 41.18 | 45.44 | 44 | 52 | 64 | 76 | 37.25 | 90 | 75
2429 | 1752 | 271.8 | 49.6 | 81.2 | 95.1 | 70 | 55 | 202.2 | 95.1 | 233.1 | 197.3 | 43.1 | 11.5 | 30 | 0.033 | 104 | 29.9 | 15.535 | 437.6 | 204.1 | 199.7 | 98.8 | 40.9 | 0.558 |  |  | 99.4 | 750.7 | 0.994 | -8 | 42.35 | 98 | 28 | 1.001 | 173.33 | 196 | 8680 | 198.23 | 48.31 | -47.12 | 16.94 | 43.08 | 41.11 | 45.44 | 44 | 52 | 64 | 76 | 36.86 | 89 | 76
2430 | 1746 | 270.4 | 48.9 | 81.2 | 95.1 | 70 | 55 | 202 | 95.1 | 232.8 | 197.5 | 43.1 | 11.5 | 30 | 0.043 | 104 | 29.9 | 15.455 | 438.8 | 204.1 | 199.4 | 98.8 | 40.9 | 0.557 |  |  | 99.4 | 750.7 | 0.997 | -8 | 48.63 | 97 | 28 | 1.006 | 172.55 | 195 | 9950 | 199.52 | 47.53 | -46.88 | 16.88 | 43 | 41.21 | 45.44 | 44 | 52 | 64 | 76 | 36.86 | 90 | 75
2431 | 1749 | 269.9 | 49.5 | 81.2 | 95.1 | 70 | 55 | 201.7 | 95.1 | 232.6 | 197.3 | 43 | 11.5 | 30 | 0.049 | 104 | 29.9 | 15.372 | 438.6 | 204.1 | 199.1 | 98.8 | 40.9 | 0.557 |  |  | 99.4 | 750.8 | 0.993 | -8 | 49.41 | 98 | 28 | 0.993 | 172.16 | 197 | 8870 | 198.23 | 47.6 | -46.94 | 16.81 | 43.14 | 41.31 | 45.33 | 44 | 52 | 64 | 76 | 36.86 | 89 | 75
2432 | 1750 | 269.5 | 49.6 | 81.2 | 95.1 | 70 | 55 | 201.7 | 95.1 | 232.3 | 197.3 | 43 | 11.5 | 30 | 0.052 | 104 | 29.9 | 15.323 | 438.5 | 204.1 | 199.1 | 98.8 | 40.9 | 0.556 |  |  | 99.4 | 750.9 | 0.99 | -8 | 47.45 | 98 | 28 | 1.009 | 172.94 | 194 | 8920 | 197.25 | 48.79 | -47 | 16.94 | 42.91 | 41.14 | 45.23 | 44 | 52 | 64 | 76 | 36.86 | 88 | 76
2433 | 1752 | 270.8 | 49.9 | 81.2 | 95 | 70 | 55 | 202 | 95.1 | 232.8 | 197 | 43 | 11.5 | 30 | 0.045 | 104 | 29.9 | 15.433 | 438.6 | 204.1 | 199.2 | 98.8 | 40.9 | 0.558 |  |  | 99.4 | 750.9 | 0.991 | -8 | 47.06 | 97 | 28 | 0.991 | 172.55 | 199 | 9090 | 196.61 | 48.57 | -47 | 16.81 | 43.13 | 41.23 | 45.23 | 44 | 52 | 64 | 76 | 36.86 | 88 | 74
2434 | 1747 | 270.8 | 49.2 | 81.2 | 95 | 70 | 54.9 | 202.1 | 95.1 | 232.8 | 196.9 | 43 | 11.5 | 30 | 0.047 | 104 | 29.9 | 15.435 | 439.3 | 204.1 | 198.9 | 98.8 | 40.9 | 0.559 |  |  | 99.4 | 750.8 | 0.99 | -8 | 47.06 | 97 | 28 | 0.994 | 172.55 | 195 | 8850 | 199.84 | 47.29 | -46.94 | 16.94 | 43.18 | 41.28 | 45.23 | 44 | 52 | 64 | 76 | 36.86 | 90 | 78
2435 | 1741 | 268 | 48.5 | 81.2 | 95 | 70 | 54.9 | 201.4 | 95.1 | 231.9 | 196.9 | 43 | 11.5 | 30 | 0.068 | 103.9 | 29.9 | 15.31 | 439.7 | 204.1 | 198.3 | 98.8 | 40.9 | 0.555 |  |  | 99.4 | 750.7 | 0.992 | -8 | 56.08 | 97 | 28 | 1.001 | 172.16 | 200 | 8750 | 194.68 | 48.57 | -46.88 | 17.12 | 43.16 | 41.28 | 45.23 | 44 | 52 | 64 | 76 | 36.86 | 89 | 78
2436 | 1741 | 266 | 48.7 | 81.2 | 95.1 | 70 | 54.9 | 201.2 | 95.1 | 231.8 | 197.1 | 42.9 | 11.5 | 30 | 0.084 | 103.9 | 30 | 15.265 | 439.8 | 204.1 | 198 | 98.8 | 40.9 | 0.55 |  |  | 99.4 | 750.7 | 0.986 | -8 | 58.43 | 98 | 28 | 1.002 | 172.55 | 192 | 8580 | 196.93 | 49.06 | -46.88 | 16.88 | 43.19 | 41.3 | 45.12 | 44 | 52 | 64 | 76 | 37.25 | 90 | 73
2437 | 1743 | 265.5 | 48.5 | 81.2 | 95.1 | 70 | 54.9 | 201.3 | 95.1 | 231.9 | 197.7 | 42.8 | 11.5 | 30 | 0.081 | 103.9 | 30 | 15.289 | 439.7 | 204.1 | 198.4 | 98.8 | 40.9 | 0.555 |  |  | 99.4 | 750.7 | 0.991 | -8 | 59.61 | 97 | 28 | 1 | 173.33 | 193 | 8260 | 198.23 | 49.6 | -46.88 | 16.81 | 43.15 | 41.29 | 44.92 | 44 | 52 | 64 | 76 | 37.25 | 87 | 75
2438 | 1746 | 266 | 49.1 | 81.2 | 95.1 | 70 | 54.9 | 201.4 | 95.1 | 232 | 198.2 | 42.8 | 11.5 | 30 | 0.071 | 103.9 | 29.9 | 15.339 | 439.3 | 204.1 | 199.1 | 98.8 | 40.9 | 0.558 |  |  | 99.4 | 750.9 | 0.992 | -8 | 49.8 | 97 | 28 | 0.998 | 174.12 | 203 | 8630 | 198.23 | 49.26 | -47 | 16.94 | 43.23 | 41.35 | 44.83 | 44 | 52 | 64 | 76 | 37.25 | 91 | 79
2439 | 1764 | 270 | 50.6 | 81.2 | 95.1 | 70 | 54.9 | 202.1 | 95.1 | 233.2 | 198.1 | 42.8 | 11.5 | 30 | 0.051 | 104 | 29.9 | 15.442 | 437.9 | 204.1 | 199.7 | 98.8 | 40.9 | 0.563 |  |  | 99.4 | 751.1 | 0.986 | -8 | 50.2 | 97 | 28 | 0.996 | 174.12 | 194 | 8260 | 196.93 | 49.58 | -46.62 | 16.75 | 43.27 | 41.45 | 44.83 | 44 | 52 | 64 | 76 | 37.25 | 93 | 79
2440 | 1756 | 271.3 | 49.8 | 81.2 | 95.1 | 70 | 54.9 | 202.8 | 95.1 | 233.9 | 197.4 | 42.9 | 11.5 | 30 | 0.034 | 104.1 | 30 | 15.567 | 437.6 | 204.1 | 199.9 | 98.8 | 40.9 | 0.565 |  |  | 99.4 | 751.1 | 0.984 | -8 | 41.18 | 97 | 28 | 1.004 | 172.94 | 196 | 9310 | 198.54 | 48.77 | -47.12 | 17.06 | 43.21 | 41.42 | 44.92 | 44 | 52 | 64 | 76 | 36.86 | 88 | 77
2441 | 1746 | 268.9 | 49.3 | 81.2 | 95.1 | 70 | 54.8 | 202.1 | 95.1 | 232.9 | 197.3 | 43 | 11.5 | 30 | 0.041 | 104 | 30 | 15.487 | 438.5 | 204.1 | 199.5 | 98.8 | 40.9 | 0.563 |  |  | 99.4 | 751 | 0.992 | -8 | 41.96 | 97 | 28 | 0.992 | 172.16 | 197 | 8410 | 198.54 | 48.23 | -47 | 17.06 | 42.98 | 41.33 | 45.44 | 44 | 52 | 64 | 76 | 37.25 | 84 | 77
2442 | 1742 | 266.6 | 48.5 | 81.1 | 95.1 | 70 | 54.8 | 201.4 | 95.1 | 232 | 198 | 43.1 | 11.5 | 30 | 0.059 | 104 | 30 | 15.376 | 439.4 | 204.1 | 199.3 | 98.8 | 40.9 | 0.565 |  |  | 99.4 | 751.1 | 0.991 | -8 | 56.86 | 97 | 28 | 1.007 | 173.73 | 200 | 8650 | 197.27 | 49.58 | -46.94 | 17 | 43.27 | 41.3 | 45.44 | 44 | 52 | 64 | 76 | 37.25 | 87 | 74
2443 | 1754 | 268.2 | 50 | 81.2 | 95.1 | 70 | 54.8 | 201.6 | 95.1 | 232.4 | 197.9 | 43.1 | 11.5 | 30 | 0.053 | 104 | 30 | 15.383 | 437.5 | 204.1 | 199.6 | 98.8 | 40.9 | 0.564 |  |  | 99.4 | 751.2 | 0.987 | -8 | 47.06 | 97 | 28 | 0.99 | 174.12 | 200 | 8310 | 198.23 | 49.25 | -46.94 | 16.88 | 43.2 | 41.35 | 45.33 | 44 | 52 | 64 | 76 | 37.25 | 89 | 76
2444 | 1759 | 271.3 | 50 | 81.2 | 95.1 | 70 | 54.8 | 202.4 | 95.1 | 233.5 | 197.6 | 43.1 | 11.5 | 30 | 0.035 | 104 | 30 | 15.458 | 435.4 | 204.1 | 200 | 98.8 | 40.9 | 0.564 |  |  | 99.4 | 751.2 | 0.989 | -8 | 44.71 | 97 | 28 | 0.997 | 173.33 | 195 | 9410 | 202.1 | 48.61 | -47.12 | 16.94 | 43.26 | 41.35 | 45.23 | 44 | 52 | 64 | 76 | 36.86 | 89 | 77
2445 | 1752 | 270.5 | 49.3 | 81.2 | 95 | 70 | 54.8 | 202.3 | 95.1 | 233.2 | 197.2 | 43.1 | 11.5 | 30 | 0.034 | 104 | 30 | 15.522 | 436.5 | 204.1 | 199.7 | 98.8 | 41 | 0.561 |  |  | 99.4 | 751.2 | 0.99 | -8 | 43.14 | 97 | 28 | 1.009 | 172.94 | 197 | 8990 | 198.23 | 48.79 | -47.06 | 16.81 | 43.18 | 41.38 | 45.44 | 44 | 52 | 64 | 76 | 37.25 | 90 | 77
2446 | 1754 | 271.6 | 49.8 | 81.2 | 95 | 70 | 54.8 | 202.4 | 95.1 | 233.4 | 197.3 | 43.1 | 11.5 | 30 | 0.033 | 104 | 29.9 | 15.521 | 436.9 | 204.1 | 199.6 | 98.8 | 41 | 0.561 |  |  | 99.4 | 751.2 | 0.989 | -8 | 45.1 | 97 | 28 | 1.013 | 172.94 | 194 | 9900 | 199.52 | 48.58 | -46.94 | 16.81 | 43.26 | 41.42 | 45.44 | 44 | 52 | 64 | 76 | 36.86 | 90 | 74
2447 | 1739 | 268.1 | 48.6 | 81.2 | 95 | 70 | 54.8 | 201.8 | 95.1 | 232.5 | 197.1 | 43.1 | 11.5 | 30 | 0.046 | 104 | 29.9 | 15.55 | 438.4 | 204.1 | 199.3 | 98.8 | 41 | 0.559 |  |  | 99.4 | 751.1 | 0.992 | -8 | 44.31 | 97 | 28 | 1.002 | 172.94 | 194 | 7850 | 196.93 | 48.49 | -46.94 | 17 | 43.19 | 41.38 | 45.55 | 44 | 52 | 64 | 76 | 36.86 | 92 | 73
2448 | 1748 | 267.8 | 49.1 | 81.2 | 95 | 70 | 54.8 | 201.7 | 95.1 | 232.5 | 197.5 | 43.1 | 11.5 | 30 | 0.061 | 104 | 29.9 | 15.377 | 437.1 | 204.1 | 198.8 | 98.8 | 41 | 0.559 |  |  | 99.4 | 751.2 | 0.988 | -8 | 56.86 | 97 | 28 | 1.007 | 171.37 | 193 | 9040 | 197.59 | 49.24 | -47.06 | 17.06 | 43.01 | 41.26 | 45.44 | 44 | 52 | 64 | 76 | 36.86 | 89 | 76
2449 | 1754 | 269.3 | 49.7 | 81.2 | 95.1 | 70 | 54.8 | 201.9 | 95.1 | 232.9 | 197.6 | 43 | 11.5 | 30 | 0.05 | 104 | 29.9 | 15.41 | 436.7 | 204.1 | 199.3 | 98.8 | 41 | 0.561 |  |  | 99.4 | 751.3 | 0.986 | -8 | 43.92 | 97 | 28 | 0.991 | 173.73 | 201 | 7650 | 196.61 | 48.72 | -47.06 | 17.12 | 43.14 | 41.34 | 45.03 | 44 | 52 | 64 | 76 | 36.86 | 88 | 75
2450 | 1754 | 270.1 | 49.8 | 81.2 | 95.1 | 70 | 54.8 | 202.1 | 95.1 | 233.1 | 197 | 43 | 11.5 | 30 | 0.04 | 104 | 29.9 | 15.476 | 437 | 204.1 | 199.4 | 98.8 | 41 | 0.563 |  |  | 99.4 | 751.2 | 0.993 | -8 | 43.14 | 97 | 28 | 0.993 | 172.55 | 195 | 8360 | 198.86 | 47.58 | -47.12 | 17 | 42.86 | 41.25 | 45.12 | 44 | 52 | 64 | 76 | 36.86 | 89 | 78
2451 | 1748 | 270.1 | 48.9 | 81.2 | 95 | 70 | 54.8 | 202.1 | 95.1 | 233 | 197.3 | 43 | 11.5 | 30 | 0.039 | 104 | 29.9 | 15.447 | 437.4 | 204.1 | 199.4 | 98.8 | 41 | 0.562 |  |  | 99.4 | 751.2 | 0.99 | -8 | 47.06 | 97 | 28 | 1.014 | 173.33 | 195 | 8990 | 200.16 | 48.56 | -46.94 | 16.94 | 42.97 | 41.17 | 45.23 | 44 | 52 | 64 | 76 | 36.86 | 91 | 74
2452 | 1750 | 269.3 | 49.7 | 81.2 | 95 | 70 | 54.8 | 201.8 | 95.1 | 232.7 | 197.4 | 43 | 11.5 | 30 | 0.044 | 104 | 30 | 15.43 | 436 | 204.1 | 199.5 | 98.8 | 41 | 0.563 |  |  | 99.4 | 751.2 | 0.993 | -8 | 45.49 | 97 | 28 | 0.993 | 173.33 | 196 | 8700 | 198.54 | 47.78 | -47 | 17 | 43.15 | 41.32 | 45.33 | 44 | 52 | 64 | 76 | 36.86 | 86 | 73
2453 | 1755 | 270.7 | 50.3 | 81.2 | 95 | 70 | 54.8 | 202 | 95.1 | 233.1 | 197.4 | 43 | 11.5 | 30 | 0.04 | 104 | 30 | 15.471 | 435.6 | 204.1 | 199.5 | 98.8 | 41 | 0.565 |  |  | 99.4 | 751.3 | 0.99 | -8 | 45.49 | 97 | 28 | 1.008 | 172.94 | 195 | 9630 | 199.18 | 47.45 | -47.06 | 17.12 | 43.04 | 41.25 | 45.33 | 44 | 52 | 64 | 76 | 36.86 | 88 | 77
2454 | 1757 | 271.9 | 50.4 | 81.2 | 95.1 | 70 | 54.8 | 202.2 | 95.1 | 233.3 | 197.2 | 43 | 11.5 | 30 | 0.041 | 104 | 30 | 15.473 | 435.6 | 204.1 | 199.3 | 98.8 | 41 | 0.566 |  |  | 99.4 | 751.3 | 0.989 | -8 | 43.53 | 97 | 28 | 1.005 | 173.33 | 198 | 8360 | 198.23 | 47.96 | -47 | 16.88 | 43.17 | 41.26 | 45.33 | 44 | 52 | 64 | 76 | 36.86 | 87 | 77
2455 | 1748 | 271.1 | 49.2 | 81.2 | 95 | 70 | 54.9 | 202.2 | 95.1 | 233 | 197 | 43 | 11.5 | 30 | 0.049 | 104 | 30 | 15.455 | 436.3 | 204.1 | 199 | 98.8 | 41 | 0.563 |  |  | 99.4 | 751.2 | 0.994 | -8 | 47.45 | 98 | 28 | 1.007 | 173.33 | 197 | 9160 | 196.93 | 47.82 | -46.88 | 16.81 | 43.11 | 41.25 | 45.33 | 44 | 52 | 64 | 76 | 36.86 | 88 | 77
2456 | 1744 | 269.8 | 48.5 | 81.2 | 95 | 70 | 54.9 | 201.7 | 95.1 | 232.6 | 196.9 | 43 | 11.5 | 30 | 0.059 | 103.9 | 30 | 15.439 | 437 | 204.1 | 198.5 | 98.8 | 41 | 0.56 |  |  | 99.4 | 751 | 0.992 | -8 | 56.86 | 97 | 28 | 1 | 171.76 | 196 | 8210 | 194.36 | 47.31 | -47 | 16.88 | 43.18 | 41.38 | 45.23 | 44 | 52 | 64 | 76 | 36.86 | 87 | 76
2457 | 1737 | 266.8 | 48.1 | 81.2 | 95 | 70 | 54.9 | 201.2 | 95.1 | 231.8 | 196.9 | 43 | 11.5 | 30 | 0.078 | 103.9 | 30 | 15.396 | 438.7 | 204.1 | 197.9 | 98.8 | 41 | 0.554 |  |  | 99.4 | 751 | 0.989 | -8 | 57.65 | 97 | 28 | 1.001 | 172.55 | 192 | 9120 | 197.27 | 46.87 | -46.94 | 16.88 | 43.23 | 41.34 | 45.12 | 44 | 52 | 64 | 76 | 36.86 | 88 | 74
2458 | 1740 | 265.2 | 48.4 | 81.2 | 95 | 70 | 54.9 | 201.1 | 95.1 | 231.7 | 196.8 | 42.9 | 11.5 | 30 | 0.088 | 103.9 | 30 | 15.225 | 440.2 | 204.1 | 197.5 | 98.8 | 41 | 0.549 |  |  | 99.4 | 751 | 0.99 | -8 | 60 | 97 | 28 | 0.993 | 171.76 | 193 | 9140 | 197.59 | 48.38 | -46.69 | 16.94 | 43.29 | 41.45 | 44.92 | 44 | 52 | 64 | 76 | 37.25 | 87 | 74
2459 | 1747 | 265.6 | 49.1 | 81.2 | 95.1 | 70 | 54.9 | 201.2 | 95.1 | 231.9 | 197.1 | 42.8 | 11.5 | 30 | 0.085 | 103.9 | 30 | 15.209 | 440.1 | 204.1 | 197.8 | 98.8 | 41 | 0.55 |  |  | 99.4 | 751.1 | 0.989 | -8 | 60 | 97 | 28 | 1 | 172.55 | 194 | 8600 | 196.61 | 49.33 | -46.94 | 16.75 | 43.34 | 41.55 | 44.83 | 44 | 52 | 64 | 76 | 37.25 | 88 | 73
2460 | 1749 | 267.2 | 48.6 | 81.2 | 95.1 | 70 | 54.8 | 201.8 | 95 | 232.5 | 197.7 | 42.8 | 11.5 | 30 | 0.078 | 103.9 | 30 | 15.257 | 439.9 | 204.1 | 198.4 | 98.8 | 41 | 0.554 |  |  | 99.4 | 751.1 | 0.999 | -8 | 58.82 | 97 | 28 | 1 | 174.12 | 200 | 8190 | 197.91 | 49.58 | -46.88 | 17 | 43.26 | 41.44 | 44.72 | 44 | 52 | 64 | 76 | 37.25 | 88 | 77
2461 | 1753 | 268.4 | 49.3 | 81.2 | 95.1 | 70 | 54.8 | 202 | 95 | 232.9 | 197.4 | 42.8 | 11.5 | 30 | 0.056 | 104 | 30 | 15.338 | 438.7 | 204.1 | 199.2 | 98.8 | 41 | 0.558 |  |  | 99.4 | 751.1 | 0.991 | -8 | 43.92 | 97 | 28 | 1.005 | 173.33 | 195 | 8770 | 197.25 | 49.46 | -46.81 | 16.88 | 43.26 | 41.35 | 44.83 | 44 | 52 | 64 | 76 | 36.86 | 86 | 77
2462 | 1755 | 269.6 | 49.6 | 81.2 | 95.1 | 70 | 54.8 | 202.3 | 95.1 | 233.3 | 197.2 | 42.9 | 11.5 | 30 | 0.039 | 104 | 30 | 15.414 | 438.2 | 204.1 | 199.4 | 98.8 | 41 | 0.558 |  |  | 99.4 | 751.1 | 0.982 | -8 | 43.14 | 97 | 28 | 0.991 | 172.55 | 196 | 8800 | 198.23 | 48.32 | -46.94 | 17.19 | 43.3 | 41.42 | 45.12 | 44 | 52 | 64 | 76 | 37.25 | 87 | 72
2463 | 1752 | 269.1 | 49.7 | 81.2 | 95.1 | 70 | 54.8 | 202 | 95.1 | 232.9 | 197.2 | 43 | 11.5 | 30 | 0.038 | 104 | 30 | 15.434 | 438.4 | 204.1 | 199.6 | 98.8 | 41 | 0.559 |  |  | 99.4 | 751.1 | 0.99 | -8 | 42.75 | 97 | 28 | 0.999 | 173.33 | 197 | 8950 | 196.61 | 48.12 | -47 | 16.94 | 43.17 | 41.46 | 45.33 | 44 | 52 | 64 | 76 | 37.25 | 89 | 73
2464 | 1759 | 271.7 | 49.8 | 81.1 | 95 | 70 | 54.8 | 202.6 | 95.1 | 233.7 | 197.1 | 43.1 | 11.5 | 30 | 0.031 | 104.1 | 30 | 15.458 | 437.6 | 204.1 | 199.7 | 98.8 | 41 | 0.563 |  |  | 99.4 | 751.1 | 0.989 | -8 | 43.14 | 97 | 28 | 1.011 | 173.33 | 194 | 10020 | 199.84 | 48.82 | -47 | 17 | 43.09 | 41.2 | 45.55 | 44 | 52 | 64 | 76 | 36.86 | 90 | 75
2465 | 1750 | 270.6 | 49.3 | 81.1 | 95 | 70 | 54.8 | 202.3 | 95.1 | 233.2 | 197 | 43.2 | 11.5 | 30 | 0.036 | 104 | 30 | 15.49 | 437.6 | 204.1 | 199.5 | 98.8 | 41 | 0.562 |  |  | 99.4 | 751 | 0.992 | -8 | 43.53 | 97 | 28 | 0.994 | 172.55 | 196 | 8900 | 197.25 | 48.6 | -47.06 | 16.88 | 43.07 | 41.37 | 45.55 | 44 | 52 | 64 | 76 | 36.86 | 89 | 76
2466 | 1753 | 270.7 | 49.8 | 81.1 | 95 | 70 | 54.8 | 202.1 | 95.1 | 233 | 197.4 | 43.2 | 11.5 | 30 | 0.047 | 104 | 30 | 15.434 | 438.2 | 204.1 | 199.2 | 98.8 | 41 | 0.562 |  |  | 99.4 | 751 | 0.993 | -8 | 51.76 | 97 | 28 | 0.996 | 172.55 | 201 | 8920 | 197.91 | 47.43 | -47 | 17.12 | 43.11 | 41.23 | 45.64 | 44 | 52 | 64 | 76 | 36.86 | 90 | 76
2467 | 1755 | 271.3 | 50.1 | 81.1 | 95 | 70 | 54.9 | 202.1 | 95.1 | 233.1 | 197.8 | 43.1 | 11.5 | 30 | 0.051 | 104 | 30 | 15.465 | 437.3 | 204.1 | 199.3 | 98.8 | 41 | 0.563 |  |  | 99.4 | 750.9 | 0.995 | -8 | 52.94 | 97 | 28 | 0.998 | 173.73 | 194 | 8950 | 199.84 | 48.8 | -46.88 | 16.88 | 43.14 | 41.23 | 45.55 | 44 | 52 | 64 | 76 | 36.86 | 90 | 74
2468 | 1746 | 269.5 | 49.3 | 81.1 | 95 | 70 | 54.9 | 201.8 | 95.1 | 232.7 | 197 | 43.1 | 11.5 | 30 | 0.05 | 104 | 30 | 15.484 | 437.2 | 204.1 | 199.1 | 98.8 | 41 | 0.561 |  |  | 99.4 | 750.8 | 0.992 | -8 | 44.71 | 97 | 28 | 1.003 | 172.16 | 198 | 9430 | 197.91 | 47.59 | -47 | 16.94 | 43.12 | 41.3 | 45.23 | 44 | 52 | 64 | 76 | 36.86 | 89 | 74
2469 | 1746 | 268.8 | 48.9 | 81.1 | 95 | 70 | 54.9 | 201.9 | 95.1 | 232.6 | 196.9 | 43 | 11.5 | 30 | 0.054 | 103.9 | 30 | 15.359 | 437.6 | 204.1 | 198.7 | 98.8 | 41 | 0.56 |  |  | 99.4 | 750.9 | 0.989 | -8 | 50.2 | 97 | 28 | 1.015 | 172.16 | 198 | 8970 | 195 | 48.44 | -47 | 17.12 | 43.18 | 41.27 | 45.33 | 44 | 52 | 64 | 76 | 36.86 | 89 | 75
2470 | 1751 | 269 | 49.9 | 81.2 | 95 | 70 | 54.8 | 201.7 | 95.1 | 232.4 | 197.3 | 43 | 11.5 | 30 | 0.056 | 104 | 30 | 15.388 | 437.8 | 204.1 | 199 | 98.8 | 41 | 0.561 |  |  | 99.4 | 750.9 | 0.992 | -8 | 51.76 | 97 | 28 | 0.994 | 173.33 | 197 | 8870 | 196.61 | 47.57 | -47 | 16.88 | 43.17 | 41.23 | 45.23 | 44 | 52 | 64 | 76 | 37.25 | 90 | 77
2471 | 1752 | 270.7 | 49.5 | 81.2 | 95 | 70 | 54.8 | 202.2 | 95.1 | 233.1 | 197.1 | 43 | 11.5 | 30 | 0.047 | 104 | 30 | 15.417 | 435.8 | 204.1 | 199.2 | 98.8 | 41 | 0.562 |  |  | 99.4 | 750.9 | 0.987 | -8 | 45.1 | 97 | 28 | 0.989 | 172.55 | 195 | 8210 | 199.84 | 48.46 | -47.12 | 17.12 | 43 | 41.25 | 45.12 | 44 | 52 | 64 | 76 | 36.86 | 89 | 75
2472 | 1747 | 269.4 | 49.3 | 81.2 | 95 | 70 | 54.9 | 202 | 95.1 | 232.8 | 196.7 | 43 | 11.5 | 30 | 0.047 | 104 | 30 | 15.442 | 436.1 | 204.1 | 199.1 | 98.8 | 41 | 0.561 |  |  | 99.4 | 750.8 | 0.991 | -8 | 42.75 | 97 | 28 | 0.997 | 172.16 | 195 | 8950 | 197.59 | 46.84 | -47.06 | 17.19 | 42.88 | 41.25 | 45.23 | 44 | 52 | 64 | 76 | 36.86 | 85 | 74
2473 | 1747 | 269.3 | 49.1 | 81.2 | 95 | 70 | 54.9 | 201.8 | 95.1 | 232.6 | 197.1 | 43 | 11.5 | 30 | 0.058 | 103.9 | 30 | 15.319 | 436 | 204.1 | 198.6 | 98.8 | 41 | 0.56 |  |  | 99.5 | 750.8 | 0.988 | -8 | 56.47 | 97 | 28 | 1.002 | 172.94 | 198 | 8770 | 197.27 | 47.63 | -47.06 | 16.94 | 43.15 | 41.29 | 45.23 | 44 | 52 | 64 | 76 | 36.86 | 86 | 69
2474 | 1742 | 266.9 | 48.8 | 81.2 | 95 | 70 | 54.9 | 201.2 | 95.1 | 231.8 | 197.4 | 42.9 | 11.4 | 30 | 0.071 | 103.9 | 30 | 15.336 | 436.1 | 204.1 | 198.5 | 98.8 | 41 | 0.559 |  |  | 99.4 | 750.9 | 0.986 | -8 | 52.55 | 97 | 28 | 0.994 | 172.94 | 199 | 8630 | 197.25 | 47.86 | -46.81 | 16.94 | 43.14 | 41.33 | 45.23 | 44 | 52 | 64 | 76 | 36.86 | 90 | 76
2475 | 1745 | 266.4 | 49.1 | 81.2 | 95.1 | 70 | 54.8 | 201.4 | 95.1 | 232 | 197.5 | 42.9 | 11.4 | 30 | 0.075 | 103.9 | 30 | 15.319 | 435.6 | 204.1 | 198.4 | 98.8 | 41 | 0.557 |  |  | 99.5 | 751 | 0.992 | -8 | 55.69 | 97 | 28 | 0.99 | 173.33 | 202 | 9210 | 197.27 | 48.58 | -46.94 | 16.88 | 43.25 | 41.42 | 45.03 | 44 | 52 | 64 | 76 | 37.25 | 90 | 75
2476 | 1755 | 269.6 | 49.2 | 81.2 | 95.1 | 70 | 54.8 | 201.9 | 95.1 | 232.9 | 197.6 | 42.9 | 11.4 | 30 | 0.059 | 104 | 30 | 15.327 | 434.2 | 204.1 | 198.9 | 98.8 | 41 | 0.56 |  |  | 99.5 | 751.1 | 0.986 | -8 | 49.02 | 97 | 28 | 1.006 | 171.76 | 194 | 9530 | 199.84 | 48.1 | -47 | 16.75 | 43.19 | 41.39 | 44.92 | 44 | 52 | 64 | 76 | 36.86 | 88 | 80
2477 | 1752 | 269.3 | 49.5 | 81.2 | 95.1 | 70 | 54.8 | 201.9 | 95.1 | 232.8 | 196.8 | 42.9 | 11.5 | 30 | 0.05 | 104 | 30 | 15.468 | 433.9 | 204.1 | 198.9 | 98.8 | 41 | 0.558 |  |  | 99.4 | 751.1 | 0.985 | -8 | 44.31 | 97 | 28 | 1.007 | 171.76 | 196 | 9340 | 197.59 | 47.96 | -46.94 | 16.94 | 43.27 | 41.36 | 44.92 | 44 | 52 | 64 | 76 | 36.86 | 91 | 79
2478 | 1745 | 267.5 | 49 | 81.2 | 95.1 | 70 | 54.8 | 201.7 | 95.1 | 232.3 | 196.6 | 43 | 11.4 | 30 | 0.053 | 103.9 | 30 | 15.419 | 434.7 | 204.1 | 198.6 | 98.8 | 41 | 0.558 |  |  | 99.4 | 751.1 | 0.99 | -8 | 45.88 | 98 | 28 | 0.997 | 172.16 | 195 | 8900 | 197.27 | 47.46 | -47 | 16.94 | 43.08 | 41.37 | 45.23 | 44 | 52 | 64 | 76 | 37.25 | 91 | 75
2479 | 1747 | 267.4 | 49.1 | 81.2 | 95 | 70 | 54.8 | 201.6 | 95.1 | 232.3 | 197.2 | 43 | 11.4 | 30 | 0.06 | 103.9 | 30 | 15.382 | 435.1 | 204.1 | 198.6 | 98.8 | 41 | 0.557 |  |  | 99.4 | 751.2 | 0.99 | -8 | 55.29 | 97 | 28 | 1.004 | 173.33 | 201 | 8900 | 197.59 | 47.27 | -47 | 17 | 43.27 | 41.26 | 45.33 | 44 | 52 | 64 | 76 | 37.25 | 89 | 74
2480 | 1750 | 268.4 | 49.3 | 81.2 | 95 | 70 | 54.8 | 201.7 | 95.1 | 232.5 | 196.9 | 43 | 11.4 | 30 | 0.052 | 104 | 30 | 15.395 | 434.9 | 204.1 | 198.8 | 98.8 | 41 | 0.557 |  |  | 99.4 | 751.3 | 0.992 | -8 | 44.31 | 97 | 28 | 0.994 | 173.33 | 195 | 8820 | 198.23 | 48.59 | -46.81 | 16.69 | 43.18 | 41.23 | 45.33 | 44 | 52 | 64 | 76 | 37.25 | 88 | 76
2481 | 1749 | 267.8 | 48.8 | 81.2 | 95 | 70 | 54.8 | 201.5 | 95.1 | 232.3 | 196.9 | 43.1 | 11.4 | 30 | 0.057 | 104 | 30 | 15.352 | 435.4 | 204.1 | 198.5 | 98.8 | 41 | 0.557 |  |  | 99.4 | 751.4 | 0.989 | -8 | 50.59 | 97 | 28 | 0.991 | 172.55 | 195 | 9070 | 199.84 | 47.34 | -46.81 | 16.88 | 43.02 | 41.36 | 45.33 | 44 | 52 | 64 | 76 | 36.86 | 89 | 77
2482 | 1759 | 269.3 | 50.2 | 81.2 | 95 | 70 | 54.8 | 201.8 | 95.1 | 232.7 | 196.9 | 43.1 | 11.4 | 30 | 0.053 | 104 | 30 | 15.352 | 433.9 | 204.1 | 198.7 | 98.8 | 41 | 0.556 |  |  | 99.4 | 751.6 | 0.987 | -8 | 50.59 | 97 | 28 | 1.001 | 172.94 | 194 | 8290 | 196.93 | 47.56 | -47 | 16.94 | 43.15 | 41.27 | 45.33 | 44 | 52 | 64 | 76 | 36.86 | 92 | 76
2483 | 1748 | 269 | 48.8 | 81.2 | 95 | 70 | 54.8 | 202 | 95.1 | 232.8 | 196.7 | 43.1 | 11.4 | 30 | 0.049 | 104 | 30 | 15.408 | 434.3 | 204.1 | 198.7 | 98.8 | 41 | 0.556 |  |  | 99.4 | 751.6 | 0.99 | -8 | 50.98 | 97 | 28 | 0.996 | 172.16 | 198 | 9850 | 197.59 | 47.3 | -47 | 16.81 | 43.1 | 41.33 | 45.33 | 44 | 52 | 64 | 76 | 37.25 | 92 | 73
2484 | 1748 | 268 | 49.2 | 81.2 | 95 | 70 | 54.8 | 201.7 | 95.1 | 232.5 | 197.4 | 43.1 | 11.4 | 30 | 0.061 | 104 | 30 | 15.39 | 434.6 | 204.1 | 198.6 | 98.8 | 41 | 0.557 |  |  | 99.4 | 751.6 | 0.986 | -8 | 56.86 | 97 | 28 | 0.992 | 172.94 | 194 | 9040 | 196.61 | 48.13 | -47.06 | 16.94 | 43.23 | 41.38 | 45.23 | 44 | 52 | 64 | 76 | 37.25 | 88 | 74
2485 | 1742 | 265.9 | 47.9 | 81.2 | 95 | 70 | 54.8 | 201.4 | 95.1 | 232.1 | 197.8 | 43 | 11.4 | 30 | 0.074 | 103.9 | 30 | 15.349 | 434.8 | 204.1 | 198.6 | 98.8 | 41 | 0.557 |  |  | 99.4 | 751.7 | 0.996 | -8 | 59.22 | 97 | 28 | 0.996 | 172.55 | 200 | 8900 | 195 | 47.58 | -46.88 | 17 | 43.23 | 41.46 | 45.12 | 44 | 52 | 64 | 76 | 37.25 | 90 | 78
2486 | 1749 | 265.8 | 49 | 81.2 | 95 | 70 | 54.8 | 201.3 | 95.1 | 232 | 197.9 | 42.9 | 11.4 | 30 | 0.071 | 103.9 | 30 | 15.281 | 435.5 | 204.1 | 198.7 | 98.8 | 41 | 0.557 |  |  | 99.4 | 751.7 | 0.993 | -8 | 56.47 | 97 | 28 | 0.994 | 173.73 | 194 | 8700 | 197.25 | 48.27 | -47.06 | 17 | 43.11 | 41.29 | 45.03 | 44 | 52 | 64 | 76 | 37.25 | 90 | 78
2487 | 1760 | 268.8 | 50.2 | 81.2 | 95 | 70 | 54.8 | 201.8 | 95 | 232.8 | 197.9 | 42.9 | 11.4 | 30 | 0.049 | 104 | 30 | 15.37 | 434.4 | 204.1 | 199.6 | 98.8 | 41 | 0.564 |  |  | 99.4 | 751.9 | 0.993 | -8 | 41.96 | 97 | 28 | 1.007 | 173.33 | 196 | 9020 | 198.54 | 48.76 | -47.06 | 17.19 | 43.04 | 41.36 | 44.92 | 44 | 52 | 64 | 76 | 37.25 | 87 | 77
2488 | 1758 | 271.1 | 50 | 81.2 | 95.1 | 70 | 54.8 | 202.5 | 95 | 233.7 | 196.9 | 43 | 11.4 | 30 | 0.035 | 104 | 30 | 15.528 | 434.4 | 204.1 | 199.5 | 98.8 | 41 | 0.562 |  |  | 99.4 | 751.9 | 0.991 | -8 | 41.57 | 97 | 28 | 0.994 | 172.16 | 194 | 10070 | 199.84 | 47.59 | -47.06 | 16.94 | 43.11 | 41.41 | 45.12 | 44 | 52 | 64 | 76 | 36.86 | 88 | 75
2489 | 1750 | 269.7 | 49.2 | 81.2 | 95 | 70 | 54.8 | 202.1 | 95.1 | 232.9 | 196.7 | 43 | 11.4 | 30 | 0.035 | 104 | 30 | 15.503 | 435.3 | 204.1 | 199.3 | 98.8 | 41 | 0.559 |  |  | 99.4 | 751.8 | 0.988 | -8 | 42.35 | 97 | 28 | 0.995 | 172.55 | 195 | 8900 | 198.54 | 47.48 | -47.12 | 17 | 42.75 | 41.37 | 45.23 | 44 | 52 | 64 | 76 | 36.86 | 90 | 75
2490 | 1746 | 268.7 | 48.7 | 81.1 | 95 | 70 | 54.8 | 201.9 | 95.1 | 232.6 | 196.8 | 43.1 | 11.4 | 30 | 0.04 | 104 | 30 | 15.49 | 436.1 | 204.1 | 199.1 | 98.8 | 41 | 0.557 |  |  | 99.4 | 751.7 | 0.993 | -8 | 46.67 | 97 | 28 | 0.991 | 172.16 | 199 | 8800 | 197.91 | 47.35 | -47 | 16.94 | 43.19 | 41.27 | 45.44 | 44 | 52 | 64 | 76 | 37.25 | 88 | 74
2491 | 1751 | 269.4 | 49.2 | 81.1 | 95.1 | 70 | 54.8 | 201.7 | 95.1 | 232.5 | 197.6 | 43.1 | 11.4 | 30 | 0.054 | 104 | 30 | 15.422 | 436.6 | 204.1 | 199 | 98.8 | 41 | 0.559 |  |  | 99.4 | 751.7 | 0.988 | -8 | 53.73 | 97 | 28 | 0.984 | 173.73 | 194 | 8680 | 198.23 | 48.59 | -46.94 | 17 | 43.11 | 41.19 | 45.44 | 44 | 52 | 64 | 76 | 37.25 | 88 | 78
2492 | 1755 | 270.6 | 49.5 | 81.1 | 95.1 | 70 | 54.8 | 201.9 | 95.1 | 232.9 | 197.6 | 43.1 | 11.4 | 30 | 0.05 | 104 | 30 | 15.412 | 436.5 | 204.1 | 199.2 | 98.8 | 41 | 0.562 |  |  | 99.4 | 751.7 | 0.989 | -8 | 49.8 | 98 | 28 | 1.011 | 173.33 | 200 | 8630 | 197.91 | 47.8 | -47 | 16.75 | 43.1 | 41.3 | 45.23 | 44 | 52 | 64 | 76 | 37.25 | 89 | 79
2493 | 1742 | 267.3 | 48.3 | 81.1 | 95 | 70 | 54.8 | 201.4 | 95.1 | 232 | 196.9 | 43 | 11.4 | 30 | 0.054 | 104 | 30 | 15.393 | 436.8 | 204.1 | 198.8 | 98.8 | 41 | 0.558 |  |  | 99.4 | 751.7 | 0.991 | -8 | 44.31 | 97 | 28 | 0.991 | 172.55 | 193 | 8160 | 198.54 | 47.28 | -46.88 | 17 | 43.16 | 41.21 | 45.12 | 44 | 52 | 64 | 76 | 37.25 | 89 | 72
2494 | 1744 | 265.4 | 49 | 81.1 | 95 | 70 | 54.8 | 201 | 95.1 | 231.6 | 197.4 | 43 | 11.4 | 30 | 0.072 | 103.9 | 30 | 15.252 | 436 | 204.1 | 198.4 | 98.8 | 41 | 0.553 |  |  | 99.4 | 751.7 | 0.99 | -8 | 57.65 | 97 | 28 | 0.993 | 173.33 | 193 | 7920 | 199.52 | 48.74 | -47.06 | 16.94 | 42.8 | 41.3 | 45.23 | 44 | 52 | 64 | 76 | 37.25 | 89 | 75
2495 | 1754 | 268.3 | 49.5 | 81.1 | 95.1 | 70 | 54.8 | 201.5 | 95.1 | 232.3 | 197.6 | 42.9 | 11.4 | 30 | 0.065 | 104 | 30 | 15.298 | 435.3 | 204.1 | 198.7 | 98.8 | 41 | 0.556 |  |  | 99.4 | 751.7 | 0.981 | -8 | 55.29 | 97 | 28 | 0.996 | 172.55 | 199 | 8330 | 197.59 | 48.63 | -46.88 | 16.88 | 43.17 | 41.31 | 44.92 | 44 | 52 | 64 | 76 | 37.25 | 87 | 76
2496 | 1755 | 269.9 | 49.7 | 81.2 | 95 | 70 | 54.8 | 202 | 95.1 | 232.9 | 197.3 | 42.9 | 11.4 | 30 | 0.047 | 104 | 30 | 15.471 | 435.1 | 204.1 | 199.3 | 98.8 | 41 | 0.56 |  |  | 99.4 | 751.7 | 0.988 | -8 | 42.75 | 97 | 28 | 1.005 | 172.55 | 195 | 9160 | 199.84 | 48.57 | -47 | 17.06 | 43.05 | 41.29 | 44.92 | 44 | 52 | 64 | 76 | 37.25 | 94 | 77
2497 | 1748 | 268.4 | 49.4 | 81.2 | 95.1 | 70 | 54.8 | 201.8 | 95.1 | 232.6 | 197.1 | 42.9 | 11.4 | 30 | 0.049 | 104 | 30 | 15.53 | 436 | 204.1 | 199.1 | 98.8 | 41 | 0.557 |  |  | 99.4 | 751.6 | 0.991 | -8 | 45.1 | 97 | 28 | 0.991 | 172.94 | 194 | 8950 | 197.25 | 48.75 | -46.94 | 16.88 | 43.24 | 41.4 | 45.03 | 44 | 52 | 64 | 76 | 36.86 | 88 | 74
2498 | 1749 | 268.1 | 49.1 | 81.2 | 95.1 | 70 | 54.8 | 201.6 | 95.1 | 232.4 | 197.5 | 43 | 11.4 | 30 | 0.059 | 104 | 30 | 15.423 | 435.8 | 204.1 | 198.8 | 98.8 | 41 | 0.557 |  |  | 99.4 | 751.7 | 0.989 | -8 | 54.51 | 97 | 28 | 1.002 | 172.94 | 193 | 8290 | 198.23 | 48.56 | -47 | 17.06 | 43.3 | 41.5 | 45.12 | 44 | 52 | 64 | 76 | 37.25 | 88 | 73
2499 | 1757 | 270.1 | 49.8 | 81.2 | 95.1 | 70 | 54.8 | 201.8 | 95.1 | 232.8 | 197.6 | 42.9 | 11.4 | 30 | 0.05 | 104 | 30 | 15.453 | 434.1 | 204.1 | 199.1 | 98.8 | 41 | 0.561 |  |  | 99.4 | 751.7 | 0.993 | -8 | 45.1 | 97 | 28 | 1.007 | 173.33 | 201 | 9090 | 196.61 | 48.5 | -47.06 | 17.12 | 43.08 | 41.41 | 45.12 | 44 | 52 | 64 | 76 | 37.25 | 91 | 75
2500 | 1754 | 269.7 | 50.1 | 81.2 | 95 | 70 | 54.8 | 201.9 | 95.1 | 232.8 | 196.8 | 42.9 | 11.4 | 30 | 0.046 | 104 | 30 | 15.46 | 437.5 | 204.1 | 198.9 | 98.8 | 41 | 0.561 |  |  | 99.4 | 751.6 | 0.989 | -8 | 45.1 | 97 | 28 | 0.992 | 172.16 | 195 | 8410 | 198.54 | 48.64 | -46.94 | 16.88 | 43.16 | 41.35 | 45.12 | 44 | 52 | 64 | 76 | 37.25 | 93 | 76
2501 | 1748 | 268.7 | 49.3 | 81.2 | 95.1 | 70 | 54.8 | 201.7 | 95.1 | 232.4 | 196.8 | 43 | 11.4 | 30 | 0.054 | 104 | 30 | 15.421 | 437.9 | 204.1 | 198.7 | 98.8 | 41 | 0.561 |  |  | 99.4 | 751.5 | 0.986 | -8 | 48.24 | 97 | 28 | 0.995 | 172.55 | 193 | 9580 | 198.23 | 48.72 | -46.81 | 16.94 | 43.27 | 41.41 | 45.23 | 44 | 52 | 64 | 76 | 36.86 | 88 | 75
2502 | 1753 | 269.7 | 49.6 | 81.2 | 95.1 | 70 | 54.8 | 201.7 | 95.1 | 232.5 | 196.8 | 43 | 11.4 | 30 | 0.05 | 104 | 30 | 15.373 | 437.8 | 204.1 | 198.7 | 98.8 | 41 | 0.563 |  |  | 99.4 | 751.5 | 0.988 | -8 | 50.59 | 97 | 28 | 0.994 | 172.16 | 194 | 7990 | 200.16 | 47.92 | -46.94 | 17.12 | 43.25 | 41.31 | 45.33 | 44 | 52 | 64 | 76 | 37.25 | 90 | 76
2503 | 1746 | 268.4 | 49 | 81.2 | 95.1 | 70 | 54.8 | 201.6 | 95.1 | 232.2 | 196.6 | 43 | 11.4 | 30 | 0.053 | 104 | 30 | 15.393 | 438.3 | 204.1 | 198.5 | 98.8 | 41 | 0.559 |  |  | 99.4 | 751.4 | 0.991 | -8 | 49.8 | 97 | 28 | 0.994 | 171.37 | 195 | 8900 | 195 | 47.57 | -47.12 | 17.06 | 42.97 | 41.4 | 45.33 | 44 | 52 | 64 | 76 | 37.25 | 90 | 76
2504 | 1745 | 266.8 | 48.8 | 81.2 | 95.1 | 70 | 54.8 | 201.3 | 95.1 | 232 | 197.1 | 43 | 11.4 | 30 | 0.071 | 103.9 | 30 | 15.275 | 438.9 | 204.1 | 198.3 | 98.8 | 41 | 0.555 |  |  | 99.4 | 751.5 | 0.987 | -8 | 59.22 | 97 | 28 | 0.993 | 172.94 | 192 | 8900 | 197.91 | 48.23 | -47 | 16.94 | 43.17 | 41.37 | 45.33 | 44 | 52 | 64 | 76 | 37.25 | 90 | 71
2505 | 1741 | 265.5 | 47.9 | 81.2 | 95.1 | 70 | 54.8 | 201.2 | 95 | 231.9 | 197.7 | 43 | 11.4 | 30 | 0.078 | 103.9 | 30 | 15.303 | 439.4 | 204.1 | 198.5 | 98.8 | 41 | 0.551 |  |  | 99.4 | 751.5 | 0.996 | -8 | 59.22 | 97 | 28 | 0.99 | 173.33 | 200 | 8330 | 198.23 | 49.38 | -46.94 | 17.06 | 43.2 | 41.4 | 45.12 | 44 | 52 | 64 | 76 | 37.25 | 90 | 77
2506 | 1751 | 266.6 | 49.2 | 81.2 | 95.1 | 70 | 54.8 | 201.6 | 95 | 232.3 | 198.1 | 42.9 | 11.4 | 30 | 0.074 | 103.9 | 30 | 15.323 | 439.3 | 204.1 | 198.8 | 98.8 | 41 | 0.555 |  |  | 99.4 | 751.6 | 0.991 | -8 | 59.61 | 97 | 28 | 1.004 | 173.73 | 201 | 8850 | 198.23 | 48.94 | -47 | 16.94 | 43.04 | 41.33 | 44.92 | 44 | 52 | 64 | 76 | 37.25 | 86 | 78
2507 | 1761 | 269.7 | 50.9 | 81.2 | 95.1 | 70 | 54.8 | 202.1 | 95 | 233 | 197.8 | 42.9 | 11.4 | 30 | 0.049 | 104 | 30 | 15.399 | 438.2 | 204.1 | 199.7 | 98.8 | 41 | 0.562 |  |  | 99.4 | 751.6 | 0.984 | -8 | 41.96 | 97 | 28 | 1.005 | 173.73 | 201 | 8550 | 197.25 | 48.08 | -47.06 | 17.12 | 43.01 | 41.32 | 44.92 | 44 | 52 | 64 | 76 | 37.25 | 89 | 76
2508 | 1749 | 268.8 | 49.1 | 81.2 | 95.1 | 70 | 54.8 | 202 | 95 | 232.8 | 197.9 | 42.9 | 11.4 | 30 | 0.043 | 104 | 30 | 15.527 | 437.1 | 204.1 | 200 | 98.8 | 41 | 0.563 |  |  | 99.4 | 751.5 | 0.988 | -8 | 47.45 | 97 | 28 | 1.01 | 173.33 | 199 | 8160 | 199.18 | 49.24 | -47.12 | 16.94 | 43.12 | 41.33 | 45.12 | 44 | 52 | 64 | 76 | 37.25 | 89 | 74
2509 | 1757 | 269.9 | 49.9 | 81.2 | 95.1 | 70 | 54.8 | 201.9 | 95 | 232.9 | 198.1 | 43 | 11.4 | 30 | 0.038 | 104.1 | 30 | 15.538 | 436.2 | 204.1 | 200.2 | 98.8 | 41 | 0.569 |  |  | 99.4 | 751.6 | 0.995 | -8 | 44.71 | 97 | 28 | 0.996 | 173.73 | 196 | 8650 | 198.54 | 48.76 | -46.94 | 16.81 | 43.16 | 41.2 | 45.33 | 44 | 52 | 64 | 76 | 36.86 | 93 | 74
2510 | 1754 | 270.7 | 49.6 | 81.2 | 95.1 | 70 | 54.8 | 202.2 | 95 | 233.2 | 198.1 | 43.1 | 11.4 | 30 | 0.034 | 104.1 | 30 | 15.537 | 434.9 | 204.1 | 200.4 | 98.8 | 41 | 0.571 |  |  | 99.4 | 751.6 | 0.99 | -8 | 43.14 | 97 | 28 | 1 | 173.33 | 198 | 8730 | 199.52 | 47.58 | -47.06 | 16.81 | 43.07 | 41.23 | 45.55 | 44 | 52 | 64 | 76 | 36.86 | 92 | 75
2511 | 1752 | 270.9 | 49.9 | 81.2 | 95 | 70 | 54.8 | 202 | 95 | 232.9 | 197.8 | 43.1 | 11.4 | 30 | 0.037 | 104.1 | 30 | 15.516 | 434.7 | 204.1 | 200.1 | 98.8 | 41 | 0.57 |  |  | 99.4 | 751.6 | 0.99 | -8 | 45.49 | 97 | 28 | 0.992 | 172.94 | 198 | 8210 | 201.45 | 48.75 | -46.94 | 16.88 | 43.09 | 41.24 | 45.55 | 44 | 52 | 64 | 76 | 36.86 | 92 | 74
2512 | 1755 | 270.8 | 50.2 | 81.1 | 95 | 70 | 54.8 | 202 | 95 | 232.9 | 198 | 43.1 | 11.4 | 30 | 0.047 | 104 | 30 | 15.489 | 436.6 | 204.1 | 199.6 | 98.8 | 41 | 0.57 |  |  | 99.4 | 751.6 | 0.998 | -8 | 54.51 | 97 | 28 | 0.996 | 172.16 | 199 | 8870 | 196.61 | 47.37 | -46.94 | 16.94 | 43.08 | 41.33 | 45.44 | 44 | 52 | 64 | 76 | 36.86 | 94 | 77
2513 | 1746 | 270.3 | 49.1 | 81.1 | 95 | 70 | 54.9 | 202 | 95 | 232.8 | 198 | 43.1 | 11.4 | 30 | 0.049 | 104 | 30 | 15.5 | 437 | 204.1 | 199.7 | 98.8 | 41 | 0.567 |  |  | 99.4 | 751.6 | 0.993 | -8 | 52.55 | 97 | 28 | 1 | 174.12 | 200 | 8680 | 196.93 | 47.79 | -46.94 | 16.88 | 43.15 | 41.39 | 45.44 | 44 | 52 | 64 | 76 | 37.25 | 91 | 78
2514 | 1749 | 269.4 | 49.6 | 81.2 | 95 | 70 | 54.9 | 201.7 | 95 | 232.5 | 197.3 | 43.1 | 11.4 | 30 | 0.053 | 104 | 30 | 15.408 | 437.3 | 204.1 | 199 | 98.8 | 41 | 0.564 |  |  | 99.4 | 751.6 | 0.986 | -8 | 48.63 | 97 | 28 | 1.004 | 172.55 | 200 | 8950 | 197.59 | 47.54 | -46.94 | 16.94 | 43.1 | 41.46 | 45.23 | 44 | 52 | 64 | 76 | 37.25 | 88 | 74
2515 | 1747 | 269.5 | 49 | 81.2 | 95.1 | 70 | 54.9 | 201.6 | 95 | 232.3 | 196.9 | 43 | 11.4 | 30 | 0.05 | 104 | 30 | 15.414 | 437.5 | 204.1 | 198.9 | 98.8 | 41 | 0.566 |  |  | 99.4 | 751.5 | 0.988 | -8 | 44.31 | 97 | 28 | 0.995 | 172.55 | 194 | 9560 | 196.93 | 47.59 | -47 | 17.06 | 43.2 | 41.28 | 45.23 | 44 | 52 | 64 | 76 | 36.86 | 88 | 75
2516 | 1734 | 266.4 | 48 | 81.2 | 95.1 | 70 | 54.9 | 201.2 | 95 | 231.8 | 197.1 | 43 | 11.4 | 30 | 0.064 | 103.9 | 30 | 15.395 | 438.8 | 204.1 | 198.6 | 98.8 | 41 | 0.562 |  |  | 99.4 | 751.4 | 0.995 | -8 | 44.31 | 97 | 28 | 0.994 | 172.94 | 198 | 8750 | 197.59 | 47.59 | -46.81 | 17.19 | 43.25 | 41.38 | 45.23 | 44 | 52 | 64 | 76 | 36.86 | 90 | 76
2517 | 1743 | 265.6 | 48.6 | 81.2 | 95.1 | 70 | 54.9 | 201.3 | 95 | 232 | 197.2 | 43 | 11.4 | 30 | 0.079 | 103.9 | 30 | 15.332 | 438.8 | 204.1 | 198.2 | 98.8 | 41 | 0.558 |  |  | 99.4 | 751.6 | 0.99 | -8 | 58.04 | 97 | 28 | 0.994 | 172.94 | 202 | 8750 | 194.68 | 48.68 | -46.94 | 16.94 | 43.25 | 41.3 | 45.12 | 44 | 52 | 64 | 76 | 37.25 | 90 | 84
2518 | 1749 | 267.5 | 48.7 | 81.2 | 95.1 | 70 | 54.9 | 201.7 | 95 | 232.6 | 197.5 | 42.9 | 11.4 | 30 | 0.071 | 103.9 | 30 | 15.248 | 437.9 | 204.1 | 198.4 | 98.8 | 41 | 0.557 |  |  | 99.5 | 751.6 | 0.992 | -8 | 50.59 | 97 | 28 | 0.998 | 173.73 | 199 | 8210 | 197.59 | 49.38 | -46.94 | 16.88 | 43.14 | 41.34 | 44.92 | 44 | 52 | 64 | 76 | 37.25 | 88 | 80
2519 | 1758 | 269.8 | 49.7 | 81.2 | 95.1 | 70 | 54.9 | 202.2 | 95 | 233.1 | 197.5 | 42.9 | 11.4 | 30 | 0.049 | 104 | 30 | 15.357 | 436 | 204.1 | 199.3 | 98.8 | 41 | 0.563 |  |  | 99.4 | 751.6 | 0.99 | -8 | 45.1 | 97 | 28 | 0.995 | 173.33 | 201 | 8650 | 196.93 | 48.37 | -46.94 | 17 | 42.91 | 41.34 | 44.92 | 44 | 52 | 64 | 76 | 37.25 | 88 | 73
2520 | 1752 | 269.3 | 49.4 | 81.2 | 95 | 70 | 54.9 | 202.2 | 95 | 233.1 | 197 | 42.9 | 11.4 | 30 | 0.041 | 104 | 30 | 15.461 | 437 | 204.1 | 199.3 | 98.8 | 41 | 0.564 |  |  | 99.4 | 751.6 | 0.99 | -8 | 41.57 | 97 | 28 | 1.001 | 172.94 | 195 | 8990 | 199.52 | 48.71 | -46.94 | 16.75 | 43.21 | 41.45 | 45.03 | 44 | 52 | 64 | 76 | 37.25 | 91 | 75
2521 | 1747 | 268.3 | 48.9 | 81.2 | 95 | 70 | 54.9 | 201.8 | 95 | 232.6 | 197 | 43 | 11.4 | 30 | 0.047 | 104 | 30 | 15.424 | 437.5 | 204.2 | 199.1 | 98.8 | 41 | 0.563 |  |  | 99.4 | 751.5 | 0.989 | -8 | 50.98 | 97 | 28 | 1.003 | 172.55 | 199 | 8870 | 197.91 | 47.44 | -46.94 | 16.94 | 43.2 | 41.32 | 45.23 | 44 | 52 | 64 | 76 | 37.25 | 90 | 75
2522 | 1748 | 267.4 | 49.2 | 81.2 | 95.1 | 70 | 54.9 | 201.5 | 95 | 232.3 | 197.5 | 43 | 11.4 | 30 | 0.058 | 104 | 30 | 15.344 | 438.1 | 204.2 | 198.9 | 98.8 | 41 | 0.563 |  |  | 99.4 | 751.6 | 0.994 | -8 | 58.82 | 97 | 28 | 1.002 | 173.33 | 199 | 8820 | 197.91 | 48.21 | -46.94 | 17.06 | 43.22 | 41.24 | 45.23 | 44 | 52 | 64 | 76 | 37.25 | 91 | 75
2523 | 1756 | 268.8 | 49.9 | 81.2 | 95.1 | 70 | 54.9 | 201.7 | 95 | 232.7 | 198.1 | 43 | 11.4 | 30 | 0.056 | 104 | 30 | 15.336 | 438.1 | 204.2 | 199.2 | 98.8 | 41 | 0.565 |  |  | 99.4 | 751.6 | 0.992 | -8 | 54.9 | 97 | 28 | 1.008 | 173.73 | 194 | 7850 | 199.52 | 48.36 | -46.94 | 17.06 | 43.21 | 41.42 | 45.12 | 44 | 52 | 64 | 76 | 37.25 | 91 | 76
2524 | 1751 | 269.8 | 49.2 | 81.2 | 95.1 | 70 | 54.9 | 202 | 95 | 233 | 197.4 | 43 | 11.4 | 30 | 0.04 | 104 | 30 | 15.44 | 436.9 | 204.1 | 199.6 | 98.8 | 41 | 0.567 |  |  | 99.4 | 751.6 | 0.994 | -8 | 41.18 | 97 | 28 | 1.007 | 172.94 | 195 | 9090 | 197.25 | 47.43 | -47.06 | 17.19 | 43.11 | 41.4 | 45.12 | 44 | 52 | 64 | 76 | 36.86 | 91 | 73
2525 | 1750 | 269.2 | 49.1 | 81.2 | 95.1 | 70 | 54.9 | 201.8 | 95 | 232.7 | 197.2 | 43 | 11.4 | 30 | 0.037 | 104 | 30 | 15.451 | 436 | 204.1 | 199.6 | 98.8 | 41 | 0.565 |  |  | 99.4 | 751.6 | 0.992 | -8 | 43.14 | 97 | 28 | 0.997 | 172.94 | 200 | 9120 | 196.61 | 48.47 | -47 | 17.12 | 43.16 | 41.25 | 45.33 | 44 | 52 | 64 | 76 | 36.86 | 91 | 73
2526 | 1752 | 269.3 | 49.8 | 81.2 | 95.1 | 70 | 54.9 | 201.7 | 95 | 232.7 | 197.7 | 43 | 11.4 | 30 | 0.046 | 104 | 30 | 15.459 | 436.1 | 204.2 | 199.4 | 98.8 | 41 | 0.565 |  |  | 99.4 | 751.7 | 0.992 | -8 | 52.94 | 97 | 28 | 1.01 | 173.73 | 195 | 8990 | 200.16 | 48.46 | -47 | 16.81 | 43.12 | 41.22 | 45.33 | 44 | 52 | 64 | 76 | 37.25 | 87 | 77
2527 | 1752 | 270.9 | 49.5 | 81.2 | 95.1 | 70 | 54.9 | 202.1 | 95 | 233.1 | 197.4 | 43 | 11.4 | 30 | 0.04 | 104 | 30 | 15.56 | 436.4 | 204.2 | 199.5 | 98.8 | 41 | 0.565 |  |  | 99.4 | 751.8 | 0.986 | -8 | 43.53 | 97 | 28 | 0.995 | 171.76 | 202 | 8210 | 196.61 | 47.5 | -47 | 16.94 | 42.93 | 41.28 | 45.23 | 44 | 52 | 64 | 76 | 37.25 | 91 | 76
2528 | 1741 | 267.6 | 48.3 | 81.2 | 95 | 70 | 54.9 | 201.5 | 95 | 232.2 | 197.1 | 43 | 11.4 | 30 | 0.054 | 104 | 30 | 15.494 | 437 | 204.2 | 198.9 | 98.8 | 41 | 0.56 |  |  | 99.4 | 751.8 | 0.989 | -8 | 48.63 | 97 | 28 | 0.999 | 172.16 | 201 | 7720 | 199.52 | 47.47 | -46.94 | 16.94 | 43.14 | 41.28 | 45.33 | 44 | 52 | 64 | 76 | 37.25 | 93 | 74
2529 | 1737 | 264.6 | 47.8 | 81.2 | 95.1 | 70 | 54.9 | 201.1 | 95 | 231.8 | 197.4 | 43 | 11.4 | 30 | 0.073 | 103.9 | 30 | 15.358 | 437.7 | 204.2 | 198.4 | 98.8 | 41 | 0.556 |  |  | 99.4 | 751.9 | 0.991 | -8 | 58.04 | 97 | 28 | 0.999 | 172.94 | 199 | 8260 | 195 | 48.1 | -46.94 | 17.06 | 43.12 | 41.2 | 45.33 | 44 | 52 | 64 | 76 | 37.25 | 91 | 75
2530 | 1743 | 263.8 | 48.8 | 81.2 | 95.1 | 70 | 54.8 | 201.1 | 95 | 231.8 | 197.9 | 43 | 11.4 | 30 | 0.076 | 103.9 | 30 | 15.26 | 438.6 | 204.2 | 198.7 | 98.8 | 41 | 0.556 |  |  | 99.4 | 752 | 0.986 | -8 | 60 | 97 | 28 | 0.994 | 173.73 | 203 | 9260 | 197.91 | 49 | -46.94 | 16.94 | 43.02 | 41.23 | 45.03 | 44 | 52 | 64 | 76 | 37.25 | 92 | 75
2531 | 1756 | 267.2 | 49.8 | 81.2 | 95.1 | 70 | 54.8 | 201.5 | 95 | 232.4 | 198.2 | 42.9 | 11.4 | 30 | 0.054 | 104 | 30 | 15.352 | 438.4 | 204.2 | 199.6 | 98.8 | 41 | 0.563 |  |  | 99.4 | 752.1 | 0.99 | -8 | 49.8 | 97 | 28 | 1.014 | 174.12 | 203 | 8770 | 196.93 | 49.24 | -47 | 17.12 | 43 | 41.14 | 44.92 | 44 | 52 | 64 | 76 | 37.25 | 91 | 75
2532 | 1758 | 270.5 | 49.8 | 81.2 | 95.1 | 70 | 54.8 | 202.2 | 95 | 233.3 | 197.5 | 42.9 | 11.4 | 30 | 0.035 | 104.1 | 30 | 15.487 | 438.5 | 204.2 | 200.1 | 98.8 | 41 | 0.567 |  |  | 99.4 | 752.2 | 0.991 | -8 | 40.78 | 97 | 28 | 1.009 | 173.73 | 195 | 8380 | 199.84 | 48.47 | -46.94 | 17.06 | 43.12 | 41.22 | 44.92 | 44 | 52 | 64 | 76 | 37.25 | 92 | 77
2533 | 1756 | 271 | 49.8 | 81.2 | 95.1 | 70 | 54.8 | 202.4 | 95 | 233.5 | 197.4 | 43 | 11.4 | 30 | 0.031 | 104.1 | 30 | 15.544 | 438.2 | 204.2 | 200 | 98.8 | 41 | 0.569 |  |  | 99.4 | 752.2 | 0.99 | -8 | 43.14 | 97 | 28 | 1.004 | 172.55 | 197 | 8770 | 199.52 | 47.45 | -46.88 | 16.94 | 43.02 | 41.22 | 45.33 | 44 | 52 | 64 | 76 | 37.25 | 92 | 79
2534 | 1753 | 270.7 | 49.6 | 81.2 | 95 | 70 | 54.8 | 202.3 | 95 | 233.2 | 197.2 | 43.1 | 11.4 | 30 | 0.032 | 104.1 | 30 | 15.497 | 438.9 | 204.2 | 199.7 | 98.8 | 41 | 0.568 |  |  | 99.4 | 752.1 | 0.991 | -8 | 44.31 | 97 | 28 | 1.004 | 172.94 | 199 | 7940 | 200.16 | 47.51 | -46.94 | 17 | 42.83 | 41.22 | 45.44 | 44 | 52 | 64 | 76 | 37.25 | 94 | 77
2535 | 1747 | 269.5 | 49.2 | 81.2 | 95.1 | 70 | 54.8 | 201.9 | 95 | 232.8 | 197.4 | 43.1 | 11.4 | 30 | 0.045 | 104 | 30 | 15.459 | 439.8 | 204.2 | 199.2 | 98.8 | 41 | 0.565 |  |  | 99.4 | 752.1 | 0.988 | -8 | 50.2 | 97 | 28 | 1.007 | 172.94 | 200 | 8950 | 197.91 | 47.5 | -46.94 | 16.81 | 43.11 | 41.17 | 45.44 | 44 | 52 | 64 | 76 | 37.25 | 95 | 72
2536 | 1742 | 267.4 | 48.5 | 81.2 | 95 | 70 | 54.9 | 201.4 | 95 | 232 | 197.6 | 43.1 | 11.4 | 30 | 0.067 | 104 | 30 | 15.402 | 440.2 | 204.2 | 198.7 | 98.8 | 41 | 0.563 |  |  | 99.4 | 752.1 | 0.99 | -8 | 56.47 | 97 | 28 | 0.996 | 172.94 | 202 | 8970 | 198.23 | 48.13 | -46.75 | 16.94 | 43.16 | 41.27 | 45.44 | 44 | 52 | 64 | 76 | 37.25 | 90 | 73
2537 | 1747 | 267.9 | 49 | 81.2 | 95.1 | 70 | 54.9 | 201.4 | 95 | 232.1 | 197.8 | 43 | 11.4 | 30 | 0.069 | 104 | 30 | 15.346 | 439.3 | 204.2 | 198.7 | 98.8 | 41 | 0.562 |  |  | 99.4 | 752 | 0.994 | -8 | 58.43 | 97 | 28 | 0.998 | 173.33 | 202 | 8310 | 197.59 | 48.67 | -47 | 17.12 | 43.24 | 41.41 | 45.03 | 44 | 52 | 64 | 76 | 37.25 | 89 | 77
2538 | 1752 | 269 | 49.8 | 81.2 | 95 | 70 | 54.9 | 201.6 | 95 | 232.4 | 197.9 | 42.9 | 11.4 | 30 | 0.063 | 104 | 30 | 15.412 | 439.1 | 204.2 | 199 | 98.8 | 41 | 0.563 |  |  | 99.4 | 751.9 | 0.996 | -8 | 54.51 | 97 | 28 | 1.014 | 173.33 | 194 | 9410 | 196.61 | 48.4 | -46.94 | 16.88 | 43.14 | 41.35 | 44.92 | 44 | 52 | 64 | 76 | 37.25 | 91 | 78
2539 | 1757 | 271.2 | 50.2 | 81.2 | 95 | 70 | 54.9 | 202.1 | 95 | 233.1 | 197.3 | 42.9 | 11.4 | 30 | 0.046 | 104 | 30 | 15.501 | 436.2 | 204.2 | 199.3 | 98.8 | 41 | 0.564 |  |  | 99.4 | 751.7 | 0.985 | -8 | 44.31 | 97 | 28 | 0.992 | 172.94 | 195 | 8120 | 196.93 | 47.6 | -47 | 16.81 | 43.21 | 41.41 | 45.03 | 44 | 52 | 64 | 76 | 37.25 | 93 | 76
2540 | 1752 | 270.9 | 49.7 | 81.2 | 95 | 70 | 54.9 | 202.1 | 95 | 233.1 | 197.1 | 43 | 11.4 | 30 | 0.044 | 104 | 30 | 15.518 | 435.9 | 204.2 | 199.2 | 98.8 | 41 | 0.564 |  |  | 99.4 | 751.5 | 0.994 | -8 | 47.06 | 97 | 28 | 0.994 | 172.55 | 195 | 8920 | 197.59 | 48.71 | -46.94 | 17.06 | 43.29 | 41.47 | 45.12 | 44 | 52 | 64 | 76 | 37.25 | 88 | 73
2541 | 1746 | 269.1 | 49.2 | 81.2 | 95 | 70 | 54.9 | 201.7 | 95 | 232.3 | 197.1 | 43 | 11.4 | 30 | 0.051 | 104 | 30 | 15.458 | 436.8 | 204.2 | 198.9 | 98.8 | 41 | 0.563 |  |  | 99.4 | 751.4 | 0.99 | -8 | 49.41 | 97 | 28 | 0.992 | 172.94 | 193 | 8260 | 196.93 | 48.44 | -46.94 | 17.12 | 43.19 | 41.21 | 45.33 | 44 | 52 | 64 | 76 | 37.25 | 92 | 77
2542 | 1745 | 268.5 | 49 | 81.2 | 95 | 70 | 54.9 | 201.3 | 95 | 232 | 197.3 | 43 | 11.4 | 30 | 0.064 | 104 | 30 | 15.397 | 437.7 | 204.2 | 198.6 | 98.8 | 41 | 0.56 |  |  | 99.4 | 751.3 | 0.995 | -8 | 57.25 | 97 | 28 | 0.992 | 172.94 | 198 | 8600 | 197.59 | 48.72 | -46.88 | 17 | 43.3 | 41.36 | 45.23 | 44 | 52 | 64 | 76 | 37.25 | 89 | 73
2543 | 1747 | 267.9 | 49.2 | 81.2 | 95 | 70 | 54.9 | 201.3 | 95 | 231.9 | 197.4 | 43 | 11.4 | 30 | 0.066 | 104 | 30 | 15.293 | 438 | 204.2 | 198.6 | 98.8 | 41 | 0.559 |  |  | 99.4 | 751.3 | 0.996 | -8 | 52.55 | 97 | 28 | 0.997 | 173.33 | 194 | 8260 | 198.23 | 48.27 | -46.94 | 17 | 43.27 | 41.48 | 45.12 | 44 | 52 | 64 | 76 | 37.25 | 92 | 80
2544 | 1750 | 268.9 | 49.3 | 81.2 | 95.1 | 70 | 55 | 201.4 | 95 | 232.2 | 197.8 | 43 | 11.4 | 30 | 0.061 | 104 | 30 | 15.326 | 438 | 204.2 | 198.9 | 98.8 | 41 | 0.562 |  |  | 99.4 | 751.3 | 0.987 | -8 | 55.29 | 97 | 28 | 0.989 | 173.73 | 200 | 8900 | 196.61 | 48.55 | -47.06 | 17 | 42.96 | 41.32 | 45.03 | 44 | 52 | 64 | 76 | 37.25 | 90 | 75
2545 | 1761 | 272.2 | 50.6 | 81.2 | 95.1 | 70 | 55 | 202.1 | 95 | 233.2 | 197.3 | 43 | 11.4 | 30 | 0.042 | 104 | 30 | 15.476 | 437.1 | 204.2 | 199.3 | 98.8 | 41 | 0.565 |  |  | 99.4 | 751.3 | 0.984 | -8 | 42.35 | 97 | 28 | 0.991 | 172.55 | 195 | 8600 | 201.45 | 48.61 | -47 | 17 | 42.93 | 41.29 | 45.12 | 44 | 52 | 64 | 76 | 36.86 | 92 | 72
2546 | 1752 | 271.9 | 49.5 | 81.2 | 95.1 | 70 | 55 | 202.2 | 95 | 233.2 | 196.9 | 43 | 11.4 | 30 | 0.037 | 104 | 30 | 15.52 | 437.6 | 204.2 | 199.2 | 98.8 | 41 | 0.567 |  |  | 99.4 | 751.2 | 0.994 | -8 | 43.14 | 97 | 28 | 0.996 | 172.55 | 196 | 8190 | 196.61 | 47.49 | -47 | 17 | 43.17 | 41.25 | 45.23 | 44 | 52 | 64 | 76 | 36.86 | 89 | 76
2547 | 1752 | 270.4 | 50.1 | 81.2 | 95 | 70 | 55 | 201.7 | 95 | 232.5 | 197 | 43 | 11.4 | 30 | 0.046 | 104 | 30 | 15.443 | 437.8 | 204.2 | 199 | 98.8 | 41 | 0.566 |  |  | 99.4 | 751.1 | 0.992 | -8 | 49.02 | 97 | 28 | 0.994 | 172.55 | 197 | 8750 | 196.93 | 47.47 | -47.06 | 16.94 | 42.73 | 41.22 | 45.33 | 44 | 52 | 64 | 76 | 37.25 | 89 | 76
2548 | 1751 | 270.3 | 49.9 | 81.2 | 95.1 | 70 | 55 | 201.7 | 95 | 232.4 | 197 | 43 | 11.4 | 30 | 0.049 | 104 | 30 | 15.487 | 437.9 | 204.2 | 198.8 | 98.8 | 41 | 0.565 |  |  | 99.4 | 751 | 0.988 | -8 | 47.06 | 97 | 28 | 1.005 | 172.55 | 195 | 8090 | 199.52 | 47.5 | -47 | 16.94 | 43.11 | 41.23 | 45.33 | 44 | 52 | 64 | 76 | 37.25 | 89 | 76
2549 | 1750 | 271.3 | 48.9 | 81.2 | 95.1 | 70 | 55 | 201.8 | 95 | 232.7 | 197.1 | 43.1 | 11.4 | 30 | 0.048 | 104 | 30 | 15.464 | 439 | 204.2 | 198.8 | 98.8 | 41 | 0.567 |  |  | 99.4 | 751 | 0.993 | -8 | 47.06 | 97 | 28 | 0.997 | 172.94 | 193 | 8360 | 198.23 | 47.78 | -46.88 | 16.88 | 43.15 | 41.27 | 45.23 | 44 | 52 | 64 | 76 | 36.86 | 88 | 77
2550 | 1750 | 269.9 | 49.7 | 81.2 | 95.1 | 70 | 55 | 201.3 | 95 | 232.2 | 196.7 | 43.1 | 11.4 | 30 | 0.051 | 104 | 30 | 15.371 | 439.3 | 204.2 | 198.6 | 98.8 | 41 | 0.565 |  |  | 99.4 | 751.1 | 0.99 | -8 | 46.27 | 97 | 28 | 0.995 | 171.76 | 196 | 8850 | 197.59 | 47.5 | -47.06 | 17.06 | 43.14 | 41.31 | 45.23 | 44 | 52 | 64 | 76 | 37.25 | 90 | 74
2551 | 1748 | 269.8 | 49.1 | 81.2 | 95 | 70 | 55 | 201.5 | 95 | 232.3 | 196.9 | 43 | 11.4 | 30 | 0.052 | 104 | 30 | 15.386 | 438.1 | 204.2 | 198.7 | 98.8 | 41 | 0.569 |  |  | 99.4 | 751 | 0.989 | -8 | 51.37 | 97 | 28 | 1.003 | 172.94 | 197 | 8160 | 195 | 47.42 | -46.94 | 17.06 | 43.16 | 41.13 | 45.33 | 44 | 52 | 64 | 76 | 36.86 | 89 | 75
2552 | 1747 | 269.1 | 49.2 | 81.2 | 95 | 70 | 55 | 201.4 | 95 | 232.1 | 196.8 | 43 | 11.4 | 30 | 0.053 | 104 | 30 | 15.394 | 437.8 | 204.2 | 198.6 | 98.8 | 41 | 0.566 |  |  | 99.4 | 751 | 0.988 | -8 | 45.49 | 97 | 28 | 1.006 | 171.76 | 194 | 8990 | 198.23 | 47.46 | -47.06 | 17 | 42.78 | 41.26 | 45.23 | 44 | 52 | 64 | 76 | 37.25 | 88 | 75
2553 | 1742 | 267.5 | 48.7 | 81.2 | 95 | 70 | 55 | 201 | 95 | 231.7 | 196.7 | 43 | 11.4 | 30 | 0.066 | 103.9 | 30 | 15.37 | 438.9 | 204.2 | 198.1 | 98.8 | 41 | 0.565 |  |  | 99.4 | 751.1 | 0.985 | -8 | 57.25 | 97 | 28 | 0.989 | 171.76 | 197 | 8630 | 198.23 | 48.19 | -46.81 | 16.75 | 43.1 | 41.28 | 45.23 | 44 | 52 | 64 | 76 | 37.25 | 85 | 80
2554 | 1739 | 265.8 | 48.1 | 81.2 | 95 | 70 | 55 | 201 | 95 | 231.6 | 197.1 | 43 | 11.4 | 30 | 0.078 | 103.9 | 30 | 15.24 | 439.8 | 204.2 | 198.1 | 98.8 | 41 | 0.56 |  |  | 99.4 | 751.1 | 0.994 | -8 | 58.43 | 97 | 28 | 1.009 | 172.55 | 202 | 9800 | 194.68 | 48.09 | -47 | 16.94 | 43.03 | 41.34 | 45.12 | 44 | 52 | 64 | 76 | 37.25 | 91 | 74
2555 | 1748 | 265.4 | 49.2 | 81.2 | 95 | 70 | 55 | 201.1 | 95 | 231.8 | 197.4 | 42.9 | 11.4 | 30 | 0.079 | 103.9 | 30 | 15.166 | 439.9 | 204.2 | 198.2 | 98.8 | 41 | 0.56 |  |  | 99.4 | 751.2 | 0.988 | -8 | 59.22 | 97 | 28 | 1.009 | 172.55 | 193 | 9240 | 197.59 | 48.85 | -47 | 16.94 | 43.02 | 41.37 | 44.92 | 44 | 52 | 64 | 76 | 37.25 | 89 | 72
2556 | 1756 | 268 | 49.7 | 81.2 | 95 | 70 | 55 | 201.7 | 95 | 232.6 | 197.6 | 42.9 | 11.4 | 30 | 0.056 | 104 | 30 | 15.273 | 437.7 | 204.2 | 199.1 | 98.8 | 41 | 0.567 |  |  | 99.4 | 751.3 | 0.991 | -8 | 56.08 | 97 | 28 | 1.008 | 173.73 | 193 | 8140 | 200.16 | 48.3 | -46.88 | 17.25 | 43.18 | 41.24 | 44.83 | 44 | 52 | 64 | 76 | 37.25 | 90 | 72
2557 | 1750 | 268.8 | 49 | 81.2 | 95 | 70 | 55 | 202.1 | 95 | 233 | 197.1 | 42.9 | 11.4 | 30 | 0.042 | 104 | 30 | 15.452 | 436.3 | 204.2 | 199.6 | 98.8 | 41 | 0.568 |  |  | 99.4 | 751.3 | 0.99 | -8 | 41.96 | 97 | 28 | 1 | 172.94 | 198 | 9820 | 199.52 | 48.68 | -46.81 | 16.94 | 43.13 | 41.34 | 45.03 | 44 | 52 | 64 | 76 | 37.25 | 92 | 72
2558 | 1757 | 270.2 | 49.7 | 81.2 | 95 | 70 | 55 | 201.9 | 95 | 232.9 | 197.5 | 43 | 11.4 | 30 | 0.042 | 104 | 30 | 15.483 | 434.8 | 204.2 | 199.6 | 98.8 | 41 | 0.572 |  |  | 99.4 | 751.4 | 0.988 | -8 | 47.84 | 97 | 28 | 0.996 | 173.33 | 198 | 8750 | 198.54 | 47.51 | -47 | 16.88 | 43.15 | 41.3 | 45.23 | 44 | 52 | 64 | 76 | 37.25 | 86 | 76
2559 | 1755 | 271.7 | 49.6 | 81.2 | 95 | 70 | 55 | 202.3 | 95 | 233.4 | 197.6 | 43 | 11.4 | 30 | 0.038 | 104.1 | 30 | 15.575 | 433.7 | 204.2 | 199.8 | 98.8 | 41 | 0.575 |  |  | 99.4 | 751.4 | 0.99 | -8 | 47.84 | 97 | 28 | 1.003 | 173.73 | 195 | 8240 | 198.86 | 47.81 | -46.88 | 16.94 | 43.03 | 41.22 | 45.33 | 44 | 52 | 64 | 76 | 36.86 | 91 | 79
2560 | 1745 | 269.6 | 48.8 | 81.2 | 95 | 70 | 55 | 202 | 95 | 232.8 | 197.4 | 43.1 | 11.4 | 30 | 0.052 | 104 | 30 | 15.487 | 435.7 | 204.2 | 199.1 | 98.8 | 41 | 0.572 |  |  | 99.4 | 751.3 | 0.992 | -8 | 58.04 | 97 | 28 | 0.995 | 173.33 | 198 | 8950 | 197.59 | 48.28 | -47 | 17.06 | 43.2 | 41.4 | 45.33 | 44 | 52 | 64 | 76 | 37.25 | 87 | 78
2561 | 1746 | 267.6 | 49.1 | 81.2 | 95 | 70 | 55.1 | 201.3 | 95 | 232 | 197.9 | 43 | 11.4 | 30 | 0.069 | 103.9 | 30 | 15.371 | 436.2 | 204.2 | 198.9 | 98.8 | 41 | 0.569 |  |  | 99.4 | 751.3 | 0.992 | -8 | 58.43 | 97 | 28 | 1.001 | 173.33 | 194 | 7920 | 199.52 | 49.37 | -46.94 | 17 | 43.23 | 41.4 | 45.23 | 44 | 52 | 64 | 76 | 37.25 | 86 | 74
2562 | 1747 | 267.5 | 49.2 | 81.2 | 95 | 70 | 55.1 | 201.2 | 95 | 231.9 | 198.2 | 43 | 11.4 | 30 | 0.065 | 104 | 30 | 15.352 | 436.9 | 204.2 | 199.2 | 98.8 | 41 | 0.566 |  |  | 99.4 | 751.4 | 0.99 | -8 | 57.65 | 97 | 28 | 1.006 | 173.73 | 194 | 9040 | 197.91 | 48.14 | -46.94 | 17 | 43.26 | 41.37 | 45.12 | 44 | 52 | 64 | 76 | 37.25 | 90 | 75
2563 | 1752 | 269 | 49 | 81.2 | 95 | 70 | 55.1 | 201.5 | 95 | 232.3 | 197.8 | 43 | 11.4 | 30 | 0.049 | 104 | 30 | 15.377 | 435.5 | 204.2 | 199.7 | 98.8 | 41 | 0.567 |  |  | 99.4 | 751.4 | 0.988 | -8 | 44.71 | 97 | 28 | 0.995 | 174.12 | 195 | 9290 | 201.45 | 48.05 | -46.94 | 16.75 | 42.98 | 41.36 | 45.03 | 44 | 52 | 64 | 76 | 37.25 | 91 | 75
2564 | 1754 | 269.6 | 49.3 | 81.2 | 95 | 70 | 55.1 | 201.6 | 95 | 232.5 | 197.4 | 43 | 11.4 | 30 | 0.042 | 104 | 30 | 15.434 | 434.5 | 204.2 | 199.6 | 98.8 | 41 | 0.571 |  |  | 99.4 | 751.5 | 0.994 | -8 | 42.35 | 97 | 28 | 1.001 | 173.33 | 195 | 8680 | 199.52 | 47.57 | -47.06 | 17.06 | 43.19 | 41.46 | 45.23 | 44 | 52 | 64 | 76 | 37.25 | 89 | 77
2565 | 1756 | 270.9 | 50 | 81.2 | 95.1 | 70 | 55.1 | 202 | 95 | 233 | 197 | 43 | 11.4 | 30 | 0.034 | 104 | 30 | 15.482 | 434.1 | 204.2 | 199.5 | 98.8 | 41 | 0.572 |  |  | 99.4 | 751.5 | 0.986 | -8 | 43.92 | 97 | 28 | 0.997 | 172.55 | 197 | 8680 | 197.25 | 48.76 | -47.06 | 17.25 | 42.85 | 41.25 | 45.23 | 44 | 52 | 64 | 76 | 37.25 | 89 | 78
2566 | 1749 | 270.5 | 49.3 | 81.2 | 95.1 | 70 | 55.1 | 202.1 | 95 | 232.9 | 197 | 43.1 | 11.4 | 30 | 0.037 | 104 | 30 | 15.498 | 434.2 | 204.2 | 199.3 | 98.8 | 41 | 0.573 |  |  | 99.4 | 751.5 | 0.991 | -8 | 45.49 | 97 | 28 | 1.013 | 172.94 | 195 | 8480 | 197.91 | 47.42 | -47.12 | 17 | 42.93 | 41.14 | 45.44 | 44 | 52 | 64 | 76 | 36.86 | 93 | 71
2567 | 1747 | 268.9 | 49.1 | 81.1 | 95.1 | 70 | 55.1 | 201.6 | 95 | 232.3 | 197.1 | 43.1 | 11.4 | 30 | 0.048 | 104 | 30 | 15.439 | 435.1 | 204.2 | 199 | 98.8 | 41 | 0.567 |  |  | 99.4 | 751.5 | 0.991 | -8 | 46.27 | 97 | 28 | 0.992 | 172.16 | 194 | 8120 | 196.93 | 47.52 | -46.88 | 17 | 43.09 | 41.19 | 45.44 | 44 | 52 | 64 | 76 | 37.25 | 90 | 77
2568 | 1750 | 269.8 | 49.3 | 81.1 | 95 | 70 | 55.1 | 201.7 | 95 | 232.5 | 197.2 | 43.1 | 11.4 | 30 | 0.048 | 104 | 30 | 15.414 | 435.6 | 204.2 | 199 | 98.8 | 41 | 0.566 |  |  | 99.4 | 751.4 | 0.991 | -8 | 47.06 | 97 | 28 | 1.006 | 172.94 | 198 | 8730 | 197.91 | 47.6 | -46.88 | 16.88 | 42.97 | 41.26 | 45.33 | 44 | 52 | 64 | 76 | 37.25 | 91 | 75
2569 | 1752 | 269.8 | 49.7 | 81.1 | 95 | 70 | 55.1 | 201.7 | 95 | 232.5 | 197 | 43.1 | 11.4 | 30 | 0.048 | 104 | 30 | 15.433 | 435.1 | 204.2 | 199 | 98.8 | 41 | 0.565 |  |  | 99.4 | 751.5 | 0.993 | -8 | 46.67 | 97 | 28 | 0.992 | 172.16 | 194 | 8020 | 198.54 | 47.98 | -47 | 17 | 42.99 | 41.31 | 45.33 | 44 | 52 | 64 | 76 | 37.25 | 92 | 79
2570 | 1751 | 270.2 | 49.7 | 81.1 | 95 | 70 | 55.1 | 201.6 | 95 | 232.5 | 197 | 43.1 | 11.4 | 30 | 0.044 | 104 | 30 | 15.458 | 433.8 | 204.2 | 199.1 | 98.8 | 41 | 0.567 |  |  | 99.4 | 751.5 | 0.984 | -8 | 47.84 | 97 | 28 | 1.004 | 172.94 | 194 | 9560 | 199.84 | 47.51 | -47.12 | 17.19 | 43.07 | 41.25 | 45.33 | 44 | 52 | 64 | 76 | 36.86 | 89 | 73
2571 | 1744 | 268.8 | 48.5 | 81.1 | 95.1 | 70 | 55.1 | 201.4 | 95 | 232 | 196.7 | 43.1 | 11.4 | 30 | 0.044 | 104 | 30 | 15.493 | 434.7 | 204.2 | 198.9 | 98.8 | 41 | 0.564 |  |  | 99.4 | 751.5 | 0.987 | -8 | 44.71 | 97 | 28 | 0.993 | 171.76 | 195 | 7920 | 199.84 | 46.79 | -47 | 17.25 | 43.12 | 41.2 | 45.33 | 44 | 52 | 64 | 76 | 37.25 | 89 | 70
2572 | 1743 | 267.3 | 48.6 | 81.1 | 95 | 70 | 55.1 | 201 | 95 | 231.6 | 197.2 | 43 | 11.4 | 30 | 0.059 | 104 | 30 | 15.394 | 435.9 | 204.2 | 198.6 | 98.8 | 41 | 0.564 |  |  | 99.4 | 751.6 | 0.993 | -8 | 58.04 | 97 | 28 | 1 | 173.33 | 199 | 8800 | 197.27 | 47.48 | -47.19 | 17.38 | 43.16 | 41.16 | 45.23 | 44 | 52 | 64 | 76 | 37.25 | 92 | 74
2573 | 1754 | 268.7 | 49.8 | 81.1 | 95.1 | 70 | 55.1 | 201.3 | 95 | 232 | 197.6 | 43 | 11.4 | 30 | 0.063 | 104 | 30 | 15.353 | 434.6 | 204.2 | 198.7 | 98.8 | 41 | 0.565 |  |  | 99.4 | 751.7 | 0.994 | -8 | 57.25 | 97 | 28 | 0.997 | 173.73 | 193 | 8970 | 198.23 | 48.53 | -46.88 | 16.88 | 43.15 | 41.19 | 45.12 | 44 | 52 | 64 | 76 | 37.25 | 91 | 78
2574 | 1754 | 270.7 | 49.6 | 81.2 | 95 | 70 | 55.1 | 201.8 | 95 | 232.7 | 197.3 | 42.9 | 11.4 | 30 | 0.049 | 104 | 30 | 15.436 | 434.3 | 204.2 | 199.1 | 98.8 | 41 | 0.568 |  |  | 99.4 | 751.7 | 0.992 | -8 | 47.45 | 97 | 28 | 0.991 | 172.94 | 195 | 8770 | 196.61 | 48.5 | -46.94 | 16.81 | 43.12 | 41.18 | 45.03 | 44 | 52 | 64 | 76 | 36.86 | 89 | 74
2575 | 1751 | 271.1 | 49.3 | 81.2 | 94.9 | 70 | 55.1 | 201.9 | 95 | 232.8 | 196.7 | 42.9 | 11.4 | 30 | 0.045 | 104 | 30 | 15.438 | 435.1 | 204.2 | 198.8 | 98.8 | 41 | 0.566 |  |  | 99.4 | 751.6 | 0.995 | -8 | 44.71 | 97 | 28 | 0.996 | 172.16 | 196 | 8650 | 195 | 47.39 | -46.88 | 17 | 43.12 | 41.31 | 45.12 | 44 | 52 | 64 | 76 | 36.86 | 93 | 73
2576 | 1753 | 270.5 | 49.9 | 81.2 | 95 | 70 | 55.1 | 201.8 | 95 | 232.7 | 197.1 | 43 | 11.4 | 30 | 0.055 | 104 | 30 | 15.427 | 434.9 | 204.2 | 198.5 | 98.8 | 41 | 0.564 |  |  | 99.4 | 751.5 | 0.989 | -8 | 56.08 | 97 | 28 | 0.998 | 172.94 | 192 | 9310 | 197.59 | 48.25 | -46.81 | 17 | 43.1 | 41.23 | 45.23 | 44 | 52 | 64 | 76 | 36.86 | 91 | 73
2577 | 1751 | 269.2 | 50.1 | 81.1 | 94.9 | 70 | 55.1 | 201.5 | 95 | 232.2 | 197.3 | 42.9 | 11.4 | 30 | 0.058 | 104 | 30 | 15.415 | 435.4 | 204.2 | 198.7 | 98.8 | 41 | 0.564 |  |  | 99.4 | 751.3 | 0.993 | -8 | 50.98 | 97 | 28 | 1.006 | 170.2 | 193 | 8730 | 199.84 | 47.29 | -46.88 | 16.94 | 43.28 | 41.35 | 45.12 | 44 | 52 | 64 | 76 | 37.25 | 89 | 75
2578 | 1751 | 269.7 | 49.9 | 81.1 | 95 | 70 | 55.1 | 201.5 | 95 | 232.3 | 197.2 | 42.9 | 11.4 | 30 | 0.051 | 104 | 30 | 15.442 | 435 | 204.2 | 198.8 | 98.8 | 41 | 0.566 |  |  | 99.4 | 751.2 | 0.984 | -8 | 48.24 | 97 | 28 | 1.012 | 172.55 | 195 | 9040 | 196.93 | 47.57 | -46.94 | 17.06 | 43.23 | 41.32 | 45.12 | 44 | 52 | 64 | 76 | 36.86 | 90 | 80
2579 | 1750 | 270.1 | 49.4 | 81.1 | 95 | 70 | 55.1 | 201.6 | 95 | 232.4 | 197.1 | 43 | 11.3 | 30 | 0.053 | 104 | 30 | 15.453 | 435.8 | 204.2 | 198.7 | 98.8 | 41 | 0.566 |  |  | 99.4 | 751.2 | 0.987 | -8 | 47.06 | 97 | 28 | 0.996 | 172.94 | 200 | 9040 | 197.91 | 48.52 | -47 | 16.88 | 43.24 | 41.44 | 45.23 | 44 | 52 | 64 | 76 | 36.86 | 89 | 79
2580 | 1749 | 269.6 | 49.3 | 81.1 | 95 | 70 | 55.1 | 201.5 | 95 | 232.2 | 197.3 | 43 | 11.3 | 30 | 0.061 | 104 | 30 | 15.421 | 436.1 | 204.2 | 198.5 | 98.8 | 41.1 | 0.566 |  |  | 99.4 | 751.2 | 0.987 | -8 | 56.47 | 97 | 28 | 1 | 172.94 | 194 | 8920 | 196.93 | 48.82 | -46.94 | 16.75 | 43.25 | 41.42 | 45.23 | 44 | 52 | 64 | 76 | 36.86 | 92 | 79
2581 | 1749 | 268.6 | 49.3 | 81.1 | 95 | 70 | 55.1 | 201.2 | 95 | 231.9 | 197.5 | 43 | 11.3 | 30 | 0.067 | 103.9 | 30 | 15.389 | 436.5 | 204.2 | 198.4 | 98.8 | 41.1 | 0.568 |  |  | 99.4 | 751.2 | 0.989 | -8 | 58.82 | 97 | 28 | 1.013 | 172.94 | 199 | 8700 | 197.59 | 48.6 | -46.94 | 17 | 43.13 | 41.31 | 45.23 | 44 | 52 | 64 | 76 | 37.25 | 88 | 74
2582 | 1755 | 270 | 50.1 | 81.1 | 95 | 70 | 55.1 | 201.5 | 95 | 232.4 | 197.5 | 42.9 | 11.3 | 30 | 0.062 | 104 | 30 | 15.354 | 436.7 | 204.2 | 198.6 | 98.8 | 41.1 | 0.57 |  |  | 99.4 | 751.1 | 0.992 | -8 | 51.37 | 97 | 28 | 0.998 | 172.94 | 195 | 8950 | 197.25 | 48.37 | -46.88 | 16.69 | 43.1 | 41.36 | 45.03 | 44 | 52 | 64 | 76 | 36.86 | 89 | 72
2583 | 1747 | 268.3 | 49.4 | 81.1 | 95 | 70 | 55.1 | 201.4 | 95 | 232.1 | 197 | 42.9 | 11.4 | 30 | 0.056 | 104 | 30 | 15.366 | 436.8 | 204.2 | 198.7 | 98.8 | 41.1 | 0.571 |  |  | 99.4 | 751 | 0.99 | -8 | 45.1 | 97 | 28 | 1.011 | 171.76 | 199 | 9020 | 197.59 | 48.53 | -46.81 | 17.06 | 43.21 | 41.41 | 45.12 | 44 | 52 | 64 | 76 | 37.25 | 89 | 75
2584 | 1745 | 267 | 49.2 | 81.1 | 95 | 70 | 55.1 | 201 | 95 | 231.7 | 197.4 | 43 | 11.3 | 30 | 0.068 | 103.9 | 30 | 15.339 | 436.6 | 204.2 | 198.6 | 98.8 | 41.1 | 0.569 |  |  | 99.4 | 751.1 | 0.985 | -8 | 56.47 | 97 | 28 | 0.985 | 172.94 | 199 | 8820 | 198.23 | 48.39 | -46.88 | 16.94 | 43.13 | 41.33 | 45.12 | 44 | 52 | 64 | 76 | 37.25 | 89 | 73
2585 | 1748 | 267.8 | 49.3 | 81.2 | 95 | 70 | 55.1 | 201.2 | 95 | 231.9 | 198 | 43 | 11.4 | 30 | 0.065 | 104 | 30 | 15.345 | 435.3 | 204.2 | 198.9 | 98.8 | 41.1 | 0.569 |  |  | 99.4 | 751.2 | 0.991 | -8 | 59.61 | 97 | 28 | 1.006 | 173.73 | 199 | 8090 | 199.52 | 48.1 | -46.88 | 17.12 | 43.05 | 41.25 | 45.12 | 44 | 52 | 64 | 76 | 37.25 | 90 | 80
2586 | 1760 | 270.1 | 50.4 | 81.2 | 95 | 70 | 55.1 | 201.6 | 95 | 232.6 | 198 | 43 | 11.4 | 30 | 0.047 | 104.1 | 30 | 15.443 | 433.5 | 204.2 | 199.6 | 98.8 | 41.1 | 0.572 |  |  | 99.4 | 751.2 | 0.992 | -8 | 50.98 | 97 | 28 | 1.006 | 173.33 | 195 | 8970 | 199.18 | 47.52 | -47.06 | 17 | 43.12 | 41.33 | 45.03 | 44 | 52 | 64 | 76 | 37.25 | 90 | 77
2587 | 1749 | 270 | 49.3 | 81.2 | 95 | 70 | 55.1 | 201.9 | 95 | 232.8 | 197.1 | 43 | 11.4 | 30 | 0.04 | 104 | 30 | 15.566 | 434.9 | 204.2 | 199.6 | 98.8 | 41.1 | 0.572 |  |  | 99.4 | 751.2 | 0.993 | -8 | 42.75 | 97 | 28 | 1.006 | 172.55 | 196 | 9020 | 196.61 | 48.57 | -47 | 16.94 | 43.02 | 41.41 | 45.23 | 44 | 52 | 64 | 76 | 36.86 | 89 | 76
2588 | 1748 | 268.2 | 49.3 | 81.2 | 95 | 70 | 55.2 | 201.3 | 95 | 232 | 197.3 | 43 | 11.3 | 30 | 0.052 | 104 | 30 | 15.406 | 435 | 204.2 | 199.1 | 98.8 | 41.1 | 0.57 |  |  | 99.4 | 751.3 | 0.989 | -8 | 53.73 | 97 | 28 | 0.997 | 171.76 | 196 | 7940 | 200.16 | 47.31 | -47 | 17.12 | 43 | 41.24 | 45.44 | 44 | 52 | 64 | 76 | 37.25 | 89 | 73
2589 | 1751 | 268.5 | 49.9 | 81.2 | 95 | 70 | 55.2 | 201.4 | 95 | 232.2 | 197.9 | 43 | 11.4 | 30 | 0.051 | 104 | 30 | 15.486 | 435.1 | 204.2 | 199.4 | 98.8 | 41.1 | 0.57 |  |  | 99.4 | 751.3 | 0.988 | -8 | 56.08 | 97 | 28 | 0.996 | 173.73 | 195 | 9900 | 199.84 | 48.57 | -47.06 | 17.12 | 43.07 | 41.24 | 45.33 | 44 | 52 | 64 | 76 | 37.25 | 92 | 76
2590 | 1753 | 269.8 | 49.6 | 81.2 | 95 | 70 | 55.2 | 201.7 | 95 | 232.6 | 197.7 | 43 | 11.4 | 30 | 0.042 | 104.1 | 30 | 15.505 | 435.2 | 204.2 | 199.6 | 98.8 | 41.1 | 0.57 |  |  | 99.4 | 751.3 | 0.99 | -8 | 44.71 | 97 | 28 | 0.998 | 172.94 | 197 | 8600 | 197.25 | 47.38 | -47.06 | 17.12 | 43.05 | 41.14 | 45.23 | 44 | 52 | 64 | 76 | 36.86 | 91 | 77
2591 | 1752 | 270.3 | 49.5 | 81.2 | 95.1 | 70 | 55.2 | 201.9 | 95 | 232.7 | 197.6 | 43.1 | 11.3 | 30 | 0.04 | 104.1 | 30 | 15.503 | 433.8 | 204.2 | 199.6 | 98.8 | 41.1 | 0.57 |  |  | 99.4 | 751.3 | 0.99 | -8 | 45.88 | 97 | 28 | 1.008 | 172.94 | 196 | 8820 | 198.54 | 48.48 | -46.94 | 16.88 | 43.12 | 41.17 | 45.33 | 44 | 52 | 64 | 76 | 36.86 | 91 | 79
2592 | 1750 | 269.4 | 49.3 | 81.2 | 95 | 70 | 55.2 | 201.6 | 95 | 232.5 | 197.7 | 43.1 | 11.3 | 30 | 0.053 | 104 | 30 | 15.411 | 433.7 | 204.2 | 199.2 | 98.8 | 41.1 | 0.568 |  |  | 99.4 | 751.4 | 0.991 | -8 | 54.51 | 97 | 28 | 1.004 | 173.33 | 194 | 9040 | 196.93 | 47.91 | -46.88 | 16.75 | 43.02 | 41.34 | 45.33 | 44 | 52 | 64 | 76 | 37.25 | 92 | 79
2593 | 1739 | 266.3 | 48.4 | 81.2 | 95 | 70 | 55.2 | 201.2 | 95 | 231.8 | 197.8 | 43 | 11.3 | 30 | 0.067 | 103.9 | 30 | 15.37 | 435.4 | 204.2 | 198.9 | 98.8 | 41.1 | 0.566 |  |  | 99.4 | 751.5 | 0.991 | -8 | 56.86 | 97 | 28 | 0.995 | 171.76 | 199 | 8290 | 197.91 | 48.04 | -46.88 | 16.81 | 43.05 | 41.24 | 45.23 | 44 | 52 | 64 | 76 | 37.25 | 90 | 75
2594 | 1743 | 266.3 | 48.7 | 81.2 | 95.1 | 70 | 55.2 | 201.1 | 95 | 231.6 | 197.7 | 43 | 11.3 | 30 | 0.069 | 103.9 | 30 | 15.332 | 434.9 | 204.2 | 198.7 | 98.8 | 41.1 | 0.566 |  |  | 99.4 | 751.6 | 0.987 | -8 | 59.61 | 97 | 28 | 1.007 | 172.94 | 194 | 8480 | 196.93 | 46.64 | -46.88 | 16.94 | 43.12 | 41.38 | 45.12 | 44 | 52 | 64 | 76 | 37.25 | 88 | 77
2595 | 1749 | 267.7 | 48.5 | 81.2 | 95 | 70 | 55.2 | 201.1 | 95 | 231.9 | 197.6 | 42.9 | 11.3 | 30 | 0.066 | 104 | 30 | 15.324 | 433.9 | 204.2 | 198.8 | 98.8 | 41.1 | 0.569 |  |  | 99.4 | 751.7 | 0.986 | -8 | 49.41 | 97 | 28 | 0.992 | 173.33 | 201 | 8310 | 196.93 | 48.52 | -46.81 | 17 | 43.14 | 41.36 | 44.92 | 44 | 52 | 64 | 76 | 37.25 | 88 | 75
2596 | 1755 | 269.6 | 49 | 81.2 | 95 | 70 | 55.2 | 201.5 | 95 | 232.3 | 197.5 | 42.9 | 11.3 | 30 | 0.051 | 104 | 30 | 15.441 | 434 | 204.2 | 199.2 | 98.8 | 41.1 | 0.574 |  |  | 99.4 | 751.7 | 0.989 | -8 | 47.06 | 97 | 28 | 1.004 | 173.73 | 201 | 8530 | 196.61 | 47.88 | -47 | 17.19 | 43.15 | 41.29 | 45.03 | 44 | 52 | 64 | 76 | 37.25 | 88 | 78
2597 | 1748 | 268 | 49 | 81.2 | 95 | 70 | 55.2 | 201.4 | 95 | 232.1 | 197.2 | 43 | 11.3 | 30 | 0.053 | 104 | 30 | 15.479 | 435.3 | 204.2 | 198.9 | 98.8 | 41.1 | 0.571 |  |  | 99.4 | 751.8 | 0.992 | -8 | 44.31 | 97 | 28 | 1.002 | 172.55 | 201 | 7800 | 197.27 | 48.5 | -46.81 | 16.69 | 42.98 | 41.28 | 45.03 | 44 | 52 | 64 | 76 | 37.25 | 89 | 74
2598 | 1751 | 268.1 | 49.4 | 81.2 | 95 | 70 | 55.2 | 201.3 | 95 | 232 | 197.6 | 43 | 11.3 | 30 | 0.065 | 104 | 30 | 15.399 | 435.7 | 204.2 | 198.7 | 98.8 | 41.1 | 0.569 |  |  | 99.4 | 751.8 | 1 | -8 | 57.65 | 97 | 28 | 1.014 | 173.73 | 202 | 8770 | 197.91 | 48.18 | -46.88 | 17.06 | 43.12 | 41.41 | 45.12 | 44 | 52 | 64 | 76 | 36.86 | 87 | 71
2599 | 1750 | 268.2 | 49.4 | 81.2 | 95 | 70 | 55.2 | 201.6 | 95 | 232.4 | 198 | 43 | 11.3 | 30 | 0.06 | 104 | 30 | 15.441 | 434.8 | 204.2 | 199.1 | 98.8 | 41.1 | 0.572 |  |  | 99.4 | 751.7 | 0.991 | -8 | 53.33 | 97 | 28 | 0.996 | 171.76 | 199 | 8870 | 197.91 | 47.5 | -47 | 16.94 | 43.32 | 41.53 | 45.12 | 44 | 52 | 64 | 76 | 37.25 | 87 | 75
2600 | 1751 | 269.8 | 49 | 81.2 | 94.9 | 70 | 55.2 | 202 | 95 | 232.9 | 197.4 | 43 | 11.3 | 30 | 0.046 | 104 | 30 | 15.499 | 435.3 | 204.2 | 199.4 | 98.8 | 41.1 | 0.573 |  |  | 99.4 | 751.7 | 0.991 | -8 | 41.96 | 97 | 28 | 1.003 | 172.94 | 201 | 9120 | 196.93 | 48.59 | -46.88 | 17 | 43.21 | 41.3 | 45.12 | 44 | 52 | 64 | 76 | 36.86 | 90 | 75
2601 | 1748 | 268.1 | 49.4 | 81.2 | 95 | 70 | 55.2 | 201.6 | 95 | 232.3 | 196.9 | 43 | 11.3 | 30 | 0.053 | 104 | 30 | 15.444 | 436.3 | 204.2 | 198.7 | 98.8 | 41.1 | 0.57 |  |  | 99.4 | 751.8 | 0.985 | -8 | 44.31 | 97 | 28 | 1.008 | 172.55 | 197 | 8460 | 197.91 | 48.64 | -47.06 | 17 | 43.04 | 41.51 | 45.23 | 44 | 52 | 64 | 76 | 37.25 | 91 | 76
2602 | 1752 | 269.4 | 49.7 | 81.2 | 95 | 70 | 55.2 | 201.8 | 95 | 232.6 | 197.6 | 43 | 11.3 | 30 | 0.057 | 104 | 30 | 15.429 | 436.2 | 204.2 | 198.9 | 98.8 | 41.1 | 0.572 |  |  | 99.4 | 751.8 | 0.989 | -8 | 57.25 | 97 | 28 | 1.005 | 173.33 | 202 | 9210 | 196.61 | 48.71 | -47.12 | 17.19 | 43.24 | 41.47 | 45.23 | 44 | 52 | 64 | 76 | 37.25 | 89 | 75
2603 | 1749 | 269.4 | 49.1 | 81.2 | 95 | 70 | 55.2 | 201.8 | 95 | 232.6 | 197.6 | 43 | 11.3 | 30 | 0.058 | 104 | 30 | 15.455 | 438.2 | 204.2 | 199.1 | 98.8 | 41.1 | 0.574 |  |  | 99.4 | 751.9 | 0.99 | -8 | 50.2 | 97 | 28 | 1.012 | 173.33 | 195 | 8040 | 199.84 | 47.61 | -47 | 17 | 43.05 | 41.32 | 45.23 | 44 | 52 | 64 | 76 | 36.86 | 90 | 71
2604 | 1743 | 266.5 | 48.7 | 81.2 | 95 | 70 | 55.2 | 201.3 | 95 | 232.1 | 197.7 | 43 | 11.3 | 30 | 0.079 | 104 | 30 | 15.414 | 443 | 204.2 | 198.8 | 98.8 | 41.1 | 0.571 |  |  | 99.4 | 751.9 | 0.989 | -8 | 56.47 | 97 | 28 | 1.003 | 173.33 | 201 | 8770 | 197.27 | 47.44 | -46.88 | 16.75 | 43.17 | 41.41 | 45.23 | 44 | 52 | 64 | 76 | 37.25 | 92 | 73
2605 | 1751 | 267.3 | 49.5 | 81.2 | 95 | 70 | 55.2 | 201.4 | 95 | 232.2 | 197.8 | 43 | 11.3 | 30 | 0.086 | 104 | 30 | 15.324 | 443.8 | 204.2 | 198.6 | 98.8 | 41.1 | 0.574 |  |  | 99.4 | 752 | 0.987 | -8 | 60 | 97 | 28 | 0.99 | 172.94 | 193 | 9260 | 196.93 | 49.25 | -46.94 | 16.75 | 43.11 | 41.35 | 45.23 | 44 | 52 | 64 | 76 | 37.25 | 87 | 72
2606 | 1760 | 270.1 | 50.5 | 81.2 | 95 | 70 | 55.2 | 201.9 | 95 | 232.9 | 197.7 | 43 | 11.3 | 30 | 0.072 | 104 | 30 | 15.386 | 443.2 | 204.2 | 199.3 | 98.8 | 41.1 | 0.573 |  |  | 99.4 | 752 | 0.991 | -8 | 54.12 | 97 | 28 | 1.017 | 172.94 | 196 | 8970 | 198.86 | 48.21 | -46.94 | 17 | 43.07 | 41.34 | 44.92 | 44 | 52 | 64 | 76 | 37.25 | 88 | 76
2607 | 1752 | 270.2 | 49.6 | 81.2 | 95 | 70 | 55.2 | 202.1 | 95 | 233 | 197.2 | 43 | 11.3 | 30 | 0.059 | 104 | 30 | 15.541 | 444.3 | 204.2 | 199.5 | 98.8 | 41.1 | 0.573 |  |  | 99.4 | 751.9 | 0.986 | -8 | 44.71 | 97 | 28 | 0.993 | 172.16 | 196 | 9140 | 196.93 | 48.52 | -47 | 16.94 | 43.17 | 41.32 | 45.23 | 44 | 52 | 64 | 76 | 37.25 | 87 | 76
2608 | 1751 | 270.2 | 49.4 | 81.2 | 95 | 70 | 55.2 | 201.9 | 95.1 | 232.8 | 197 | 43 | 11.3 | 30 | 0.057 | 104 | 30 | 15.561 | 445.6 | 204.2 | 199.4 | 98.8 | 41.1 | 0.572 |  |  | 99.4 | 751.9 | 0.986 | -8 | 42.75 | 97 | 28 | 1.012 | 172.55 | 199 | 8970 | 198.86 | 47.42 | -47 | 17.25 | 42.97 | 41.3 | 45.33 | 44 | 52 | 64 | 76 | 37.25 | 90 | 73
2609 | 1760 | 271.6 | 50.2 | 81.2 | 95 | 70 | 55.2 | 201.8 | 95.1 | 232.9 | 197.6 | 43.1 | 11.3 | 30 | 0.063 | 104 | 30 | 15.55 | 444.9 | 204.2 | 199.3 | 98.8 | 41.1 | 0.572 |  |  | 99.4 | 751.8 | 0.986 | -8 | 55.29 | 97 | 28 | 1.013 | 173.73 | 194 | 8290 | 197.25 | 47.44 | -46.88 | 16.75 | 42.95 | 41.18 | 45.44 | 44 | 52 | 64 | 76 | 37.25 | 89 | 73
2610 | 1748 | 271.2 | 48.9 | 81.2 | 95 | 70 | 55.2 | 202.1 | 95.1 | 232.9 | 196.9 | 43.1 | 11.3 | 30 | 0.054 | 104 | 30 | 15.552 | 446.1 | 204.2 | 199.4 | 98.8 | 41.1 | 0.572 |  |  | 99.4 | 751.8 | 0.985 | -8 | 42.35 | 97 | 28 | 1.013 | 172.16 | 195 | 8290 | 199.84 | 47.55 | -46.88 | 16.94 | 42.95 | 41.1 | 45.44 | 44 | 52 | 64 | 76 | 36.86 | 90 | 77
2611 | 1738 | 266.6 | 48.6 | 81.2 | 95 | 70 | 55.2 | 201.2 | 95.1 | 231.7 | 197.3 | 43.1 | 11.3 | 30 | 0.074 | 104 | 30 | 15.406 | 445.7 | 204.2 | 198.9 | 98.8 | 41.1 | 0.569 |  |  | 99.4 | 751.7 | 0.994 | -8 | 57.25 | 97 | 28 | 0.998 | 173.33 | 195 | 8730 | 197.25 | 47.39 | -47 | 17.12 | 42.89 | 41.25 | 45.44 | 44 | 52 | 64 | 76 | 37.25 | 90 | 79
2612 | 1746 | 266.8 | 48.7 | 81.2 | 95 | 70 | 55.2 | 201.2 | 95.1 | 231.9 | 197.7 | 43 | 11.3 | 30 | 0.084 | 103.9 | 30 | 15.329 | 445.7 | 204.2 | 198.7 | 98.8 | 41.1 | 0.565 |  |  | 99.4 | 751.9 | 0.991 | -8 | 58.43 | 97 | 28 | 0.998 | 173.33 | 202 | 8510 | 197.91 | 48.58 | -47.06 | 17.06 | 43.15 | 41.1 | 45.23 | 44 | 52 | 64 | 76 | 37.25 | 91 | 82
2613 | 1754 | 268.1 | 50.1 | 81.2 | 94.9 | 70 | 55.2 | 201.4 | 95.1 | 232.1 | 198.1 | 43 | 11.3 | 30 | 0.077 | 104 | 30 | 15.312 | 446.1 | 204.2 | 199.1 | 98.8 | 41.1 | 0.57 |  |  | 99.4 | 751.9 | 0.993 | -8 | 54.51 | 97 | 28 | 0.993 | 173.33 | 194 | 8750 | 200.16 | 48.66 | -46.88 | 16.94 | 43.12 | 41.17 | 45.12 | 44 | 52 | 64 | 76 | 37.25 | 91 | 78
2614 | 1754 | 270 | 49.9 | 81.2 | 95 | 70 | 55.2 | 201.9 | 95.1 | 232.8 | 197.4 | 42.9 | 11.3 | 30 | 0.056 | 104 | 30 | 15.433 | 447.2 | 204.2 | 199.4 | 98.8 | 41.1 | 0.572 |  |  | 99.4 | 752 | 0.989 | -8 | 41.96 | 97 | 28 | 1.011 | 172.55 | 194 | 8700 | 196.61 | 46.87 | -47 | 16.81 | 43.01 | 41.34 | 45.03 | 44 | 52 | 64 | 76 | 36.86 | 92 | 75
2615 | 1745 | 267.9 | 48.6 | 81.2 | 95.1 | 70 | 55.2 | 201.6 | 95 | 232.4 | 196.9 | 42.9 | 11.3 | 30 | 0.062 | 104 | 30 | 15.408 | 448 | 204.2 | 198.7 | 98.8 | 41.1 | 0.569 |  |  | 99.4 | 752 | 0.992 | -8 | 51.76 | 97 | 28 | 1.005 | 170.59 | 194 | 9850 | 196.93 | 48.62 | -46.81 | 16.69 | 43.15 | 41.27 | 45.23 | 44 | 52 | 64 | 76 | 37.25 | 88 | 78
2616 | 1753 | 267.1 | 49.9 | 81.2 | 95.1 | 70 | 55.2 | 201.3 | 95 | 232 | 197.3 | 43 | 11.3 | 30 | 0.077 | 103.9 | 30 | 15.345 | 445.9 | 204.2 | 198.4 | 98.8 | 41.1 | 0.567 |  |  | 99.3 | 752 | 0.995 | -8 | 59.22 | 97 | 28 | 0.988 | 173.33 | 199 | 8310 | 196.93 | 48.67 | -46.69 | 16.88 | 43.2 | 41.35 | 45.23 | 44 | 52 | 64 | 76 | 37.25 | 88 | 78
2617 | 1748 | 267.1 | 49.2 | 81.2 | 95 | 70 | 55.2 | 201.3 | 95 | 232 | 197.7 | 42.9 | 11.3 | 30 | 0.07 | 104 | 30 | 15.337 | 446.3 | 204.2 | 198.9 | 98.8 | 41.1 | 0.568 |  |  | 99.4 | 752 | 0.99 | -8 | 54.9 | 97 | 28 | 1.008 | 173.73 | 201 | 9210 | 196.61 | 48.07 | -46.88 | 16.88 | 43.15 | 41.25 | 45.12 | 44 | 52 | 64 | 76 | 37.25 | 88 | 77
2618 | 1758 | 269.4 | 50.5 | 81.2 | 95.1 | 70 | 55.2 | 201.8 | 95 | 232.7 | 197.4 | 42.9 | 11.3 | 30 | 0.055 | 104 | 30 | 15.434 | 446.6 | 204.2 | 199.2 | 98.8 | 41.1 | 0.57 |  |  | 99.4 | 752 | 0.989 | -8 | 45.1 | 97 | 28 | 0.991 | 172.94 | 196 | 8730 | 198.86 | 47.47 | -46.88 | 16.94 | 43.24 | 41.38 | 45.12 | 44 | 52 | 64 | 76 | 37.25 | 90 | 77
2619 | 1750 | 269.8 | 49.3 | 81.2 | 95 | 70 | 55.2 | 202.1 | 95 | 233 | 196.8 | 43 | 11.3 | 30 | 0.046 | 104 | 30 | 15.537 | 446.5 | 204.2 | 199.2 | 98.8 | 41.1 | 0.572 |  |  | 99.4 | 751.9 | 0.992 | -8 | 42.75 | 97 | 28 | 0.999 | 172.55 | 196 | 8600 | 198.23 | 48.5 | -47.06 | 17 | 43.24 | 41.46 | 45.23 | 44 | 52 | 64 | 76 | 36.86 | 88 | 73
2620 | 1752 | 269.5 | 49.6 | 81.2 | 95 | 70 | 55.2 | 201.9 | 95 | 232.8 | 197 | 43 | 11.3 | 30 | 0.053 | 104 | 30 | 15.459 | 448 | 204.2 | 198.7 | 98.8 | 41.1 | 0.569 |  |  | 99.4 | 751.8 | 0.988 | -8 | 52.55 | 97 | 28 | 1.008 | 172.94 | 198 | 9210 | 198.23 | 48.56 | -47.12 | 16.94 | 43.32 | 41.36 | 45.33 | 44 | 52 | 64 | 76 | 37.25 | 91 | 78
2621 | 1753 | 271.3 | 49.3 | 81.2 | 95 | 70 | 55.2 | 202.4 | 95 | 233.3 | 196.7 | 43 | 11.3 | 30 | 0.045 | 104.1 | 30 | 15.52 | 449.1 | 204.2 | 198.9 | 98.8 | 41.1 | 0.57 |  |  | 99.4 | 751.8 | 0.985 | -8 | 47.45 | 97 | 28 | 1.005 | 172.16 | 194 | 8190 | 197.91 | 46.77 | -47 | 17.06 | 43.26 | 41.36 | 45.33 | 44 | 52 | 64 | 76 | 36.86 | 90 | 75
2622 | 1746 | 268.6 | 49 | 81.1 | 95.1 | 70 | 55.2 | 201.7 | 95 | 232.3 | 196.6 | 43.1 | 11.3 | 29.9 | 0.066 | 104 | 30 | 15.444 | 450.6 | 204.2 | 198.1 | 98.8 | 41 | 0.567 |  |  | 99.4 | 751.8 | 0.986 | -8 | 57.65 | 97 | 28 | 0.99 | 171.76 | 194 | 8650 | 194.68 | 48.5 | -46.75 | 16.75 | 43.18 | 41.32 | 45.33 | 44 | 52 | 64 | 76 | 37.25 | 89 | 77
2623 | 1739 | 265.8 | 48.3 | 81.1 | 95.1 | 70 | 55.2 | 201.3 | 95 | 231.9 | 197 | 43 | 11.3 | 29.9 | 0.083 | 103.9 | 30 | 15.23 | 452 | 204.2 | 197.9 | 98.8 | 41 | 0.562 |  |  | 99.4 | 751.8 | 0.995 | -8 | 59.61 | 97 | 28 | 1.011 | 172.94 | 194 | 9850 | 194.68 | 49.24 | -46.88 | 16.75 | 43.23 | 41.43 | 45.23 | 44 | 52 | 64 | 76 | 37.25 | 90 | 75
2624 | 1745 | 266 | 49 | 81.1 | 95 | 70 | 55.2 | 201.4 | 95 | 231.9 | 197.5 | 43 | 11.3 | 29.9 | 0.074 | 103.9 | 30 | 15.162 | 451.3 | 204.2 | 198.3 | 98.8 | 41 | 0.563 |  |  | 99.4 | 751.8 | 0.993 | -8 | 59.22 | 97 | 28 | 0.996 | 172.94 | 202 | 8900 | 196.61 | 49.24 | -47 | 16.94 | 43.16 | 41.45 | 45.12 | 44 | 52 | 64 | 76 | 37.25 | 88 | 74
2625 | 1762 | 269.7 | 50.5 | 81.1 | 95 | 70 | 55.2 | 201.8 | 95 | 232.9 | 197.8 | 42.9 | 11.3 | 29.9 | 0.049 | 104 | 30 | 15.337 | 450.7 | 204.2 | 199.5 | 98.8 | 41 | 0.569 |  |  | 99.4 | 751.9 | 0.993 | -8 | 58.82 | 97 | 28 | 1.015 | 174.12 | 198 | 8900 | 198.86 | 48.61 | -47.12 | 17.25 | 43.29 | 41.33 | 45.03 | 44 | 52 | 64 | 76 | 37.25 | 87 | 75
2626 | 1760 | 270 | 50.6 | 81.1 | 95 | 70 | 55.2 | 202.2 | 95 | 233.2 | 197.1 | 43 | 11.3 | 29.9 | 0.033 | 104 | 30 | 15.497 | 450.8 | 204.2 | 199.7 | 98.8 | 41 | 0.569 |  |  | 99.3 | 751.9 | 0.991 | -8 | 42.75 | 97 | 28 | 0.992 | 172.16 | 199 | 9040 | 196.93 | 48.09 | -47 | 17 | 43.04 | 41.28 | 45.12 | 44 | 52 | 64 | 76 | 37.25 | 91 | 78
2627 | 1756 | 271.5 | 50 | 81.1 | 94.9 | 70 | 55.2 | 202.3 | 95 | 233.3 | 197.2 | 43 | 11.3 | 29.9 | 0.029 | 104.1 | 30 | 15.527 | 450.3 | 204.2 | 199.7 | 98.8 | 41 | 0.569 |  |  | 99.3 | 751.8 | 0.991 | -8 | 47.84 | 97 | 28 | 0.99 | 172.94 | 195 | 8680 | 198.54 | 48.21 | -47.06 | 17.31 | 42.89 | 41.2 | 45.33 | 44 | 52 | 64 | 76 | 36.86 | 87 | 79
2628 | 1753 | 271.4 | 49.9 | 81.1 | 94.9 | 70 | 55.2 | 202.2 | 95 | 233.1 | 197.3 | 43.1 | 11.3 | 29.9 | 0.03 | 104.1 | 30 | 15.573 | 450.9 | 204.2 | 199.7 | 98.8 | 41 | 0.57 |  |  | 99.4 | 751.7 | 0.986 | -8 | 45.49 | 97 | 28 | 0.996 | 172.94 | 199 | 8650 | 196.61 | 47.38 | -46.94 | 17 | 43.12 | 41.24 | 45.44 | 44 | 52 | 64 | 76 | 36.86 | 91 | 75
2629 | 1751 | 270.6 | 49.9 | 81.1 | 94.9 | 70 | 55.2 | 201.8 | 95 | 232.7 | 197.5 | 43.1 | 11.3 | 29.9 | 0.039 | 104 | 30 | 15.534 | 451.5 | 204.2 | 199.5 | 98.8 | 41 | 0.57 |  |  | 99.4 | 751.7 | 0.989 | -8 | 44.71 | 97 | 28 | 1.006 | 173.33 | 194 | 9340 | 196.61 | 48.71 | -46.94 | 16.94 | 43.11 | 41.13 | 45.44 | 44 | 52 | 64 | 76 | 36.86 | 90 | 74
2630 | 1736 | 267 | 48.3 | 81.2 | 94.9 | 70 | 55.2 | 201.3 | 95 | 231.8 | 197.8 | 43.1 | 11.3 | 29.9 | 0.057 | 104 | 30 | 15.457 | 452.6 | 204.2 | 199.2 | 98.8 | 41 | 0.568 |  |  | 99.4 | 751.7 | 0.988 | -8 | 52.94 | 97 | 28 | 0.999 | 173.73 | 195 | 8410 | 198.54 | 47.51 | -46.88 | 16.94 | 43.06 | 41.13 | 45.33 | 44 | 52 | 64 | 76 | 36.86 | 90 | 75
2631 | 1746 | 267.4 | 49.2 | 81.2 | 95 | 70 | 55.2 | 201.3 | 95 | 232 | 198 | 43 | 11.3 | 29.9 | 0.063 | 104 | 30 | 15.39 | 452.7 | 204.2 | 199 | 98.8 | 41.1 | 0.567 |  |  | 99.4 | 751.8 | 0.993 | -8 | 57.25 | 97 | 28 | 0.996 | 173.73 | 193 | 8140 | 198.23 | 48.83 | -46.94 | 16.81 | 43.19 | 41.29 | 45.23 | 44 | 52 | 64 | 76 | 37.25 | 89 | 74
2632 | 1756 | 270.3 | 49.9 | 81.2 | 95 | 70 | 55.2 | 201.9 | 95 | 232.7 | 197.7 | 43 | 11.3 | 29.9 | 0.046 | 104 | 30 | 15.404 | 451.4 | 204.2 | 199.5 | 98.8 | 41.1 | 0.57 |  |  | 99.4 | 751.9 | 0.987 | -8 | 53.73 | 97 | 28 | 1.005 | 173.73 | 196 | 9020 | 199.18 | 47.29 | -47.12 | 16.94 | 42.82 | 41.21 | 45.12 | 44 | 52 | 64 | 76 | 37.25 | 90 | 76
2633 | 1749 | 270.1 | 49.3 | 81.2 | 95 | 70 | 55.2 | 202 | 95 | 232.8 | 197.1 | 42.9 | 11.3 | 29.9 | 0.037 | 104 | 30 | 15.438 | 449.6 | 204.2 | 199.3 | 98.8 | 41.1 | 0.57 |  |  | 99.4 | 751.9 | 0.991 | -8 | 45.1 | 97 | 28 | 1.004 | 172.55 | 197 | 8990 | 197.59 | 47.46 | -47.06 | 16.94 | 43.17 | 41.38 | 45.12 | 44 | 52 | 64 | 76 | 36.86 | 89 | 76
2634 | 1747 | 268.9 | 49.4 | 81.2 | 95.1 | 70 | 55.2 | 201.6 | 95 | 232.2 | 197.5 | 43 | 11.3 | 29.9 | 0.048 | 104 | 30 | 15.437 | 449.6 | 204.2 | 199 | 98.8 | 41.1 | 0.57 |  |  | 99.4 | 751.9 | 0.988 | -8 | 49.02 | 97 | 28 | 0.999 | 173.33 | 194 | 9070 | 196.61 | 48.55 | -46.88 | 17.12 | 43.23 | 41.4 | 45.23 | 44 | 52 | 64 | 76 | 36.86 | 88 | 74
2635 | 1746 | 268.9 | 49.1 | 81.2 | 95 | 70 | 55.2 | 201.6 | 95 | 232.2 | 197.7 | 43 | 11.3 | 29.9 | 0.05 | 104 | 30 | 15.418 | 450.5 | 204.2 | 199.1 | 98.8 | 41 | 0.571 |  |  | 99.4 | 751.9 | 0.992 | -8 | 53.73 | 97 | 28 | 0.992 | 173.33 | 200 | 8970 | 197.91 | 47.33 | -47.06 | 16.88 | 43.2 | 41.34 | 45.12 | 44 | 52 | 64 | 76 | 37.25 | 89 | 78
2636 | 1751 | 269 | 49.6 | 81.2 | 95 | 70 | 55.2 | 201.3 | 95 | 232.1 | 197.4 | 43 | 11.3 | 29.9 | 0.049 | 104 | 30 | 15.424 | 449.2 | 204.2 | 198.9 | 98.8 | 41.1 | 0.572 |  |  | 99.4 | 751.9 | 0.989 | -8 | 48.24 | 97 | 28 | 1 | 172.94 | 193 | 8160 | 197.91 | 47.59 | -46.88 | 17 | 43.21 | 41.13 | 45.12 | 44 | 52 | 64 | 76 | 36.86 | 88 | 76
2637 | 1746 | 267.5 | 49 | 81.2 | 94.9 | 70 | 55.2 | 201.3 | 95 | 231.9 | 197.4 | 43 | 11.3 | 29.9 | 0.054 | 104 | 30 | 15.446 | 448.4 | 204.2 | 198.8 | 98.8 | 41.1 | 0.571 |  |  | 99.4 | 751.8 | 0.988 | -8 | 54.12 | 97 | 28 | 0.992 | 172.55 | 198 | 8630 | 197.27 | 47.47 | -46.88 | 16.81 | 43.19 | 41.31 | 45.12 | 44 | 52 | 64 | 76 | 37.25 | 89 | 80
2638 | 1747 | 266.2 | 49.2 | 81.2 | 95 | 70 | 55.2 | 201.3 | 95 | 232 | 197.4 | 43 | 11.3 | 29.9 | 0.065 | 103.9 | 30 | 15.407 | 448.9 | 204.2 | 198.4 | 98.8 | 41.1 | 0.569 |  |  | 99.4 | 751.9 | 0.984 | -8 | 59.22 | 97 | 28 | 0.995 | 173.33 | 199 | 8070 | 195 | 48.68 | -47.12 | 17.06 | 43.3 | 41.48 | 45.12 | 44 | 52 | 64 | 76 | 37.25 | 91 | 79
2639 | 1759 | 270.3 | 50 | 81.2 | 95 | 70 | 55.1 | 202 | 95 | 232.9 | 197.5 | 43 | 11.3 | 29.9 | 0.05 | 104 | 30 | 15.415 | 447.9 | 204.2 | 198.8 | 98.8 | 41.1 | 0.574 |  |  | 99.4 | 752 | 0.989 | -8 | 47.84 | 97 | 28 | 1.003 | 173.73 | 199 | 9260 | 197.91 | 48.4 | -46.94 | 16.88 | 43.25 | 41.38 | 45.03 | 44 | 52 | 64 | 76 | 36.86 | 89 | 74
2640 | 1755 | 272.4 | 49.4 | 81.2 | 95 | 70 | 55.1 | 202.7 | 95.1 | 233.6 | 197.2 | 43 | 11.3 | 30 | 0.032 | 104.1 | 30 | 15.501 | 448 | 204.2 | 199.3 | 98.8 | 41.1 | 0.576 |  |  | 99.4 | 751.9 | 0.989 | -8 | 44.31 | 97 | 28 | 0.999 | 172.55 | 199 | 8070 | 196.61 | 47.79 | -46.88 | 16.94 | 42.99 | 41.4 | 45.03 | 44 | 52 | 64 | 76 | 36.86 | 91 | 74
2641 | 1739 | 267 | 48.4 | 81.2 | 94.9 | 70 | 55.1 | 201.8 | 95.1 | 232.4 | 196.8 | 43 | 11.3 | 30 | 0.054 | 103.9 | 30 | 15.379 | 449 | 204.2 | 198.4 | 98.8 | 41.1 | 0.569 |  |  | 99.4 | 751.9 | 0.986 | -8 | 58.04 | 97 | 28 | 0.991 | 172.55 | 194 | 8140 | 194.36 | 48.15 | -46.94 | 17.12 | 43.26 | 41.42 | 45.23 | 44 | 52 | 64 | 76 | 37.25 | 92 | 80
2642 | 1744 | 266.1 | 48.6 | 81.2 | 94.9 | 70 | 55.1 | 201.2 | 95.1 | 231.7 | 197.2 | 43 | 11.3 | 30 | 0.067 | 103.9 | 30 | 15.278 | 449.4 | 204.2 | 198.2 | 98.8 | 41.1 | 0.568 |  |  | 99.4 | 751.9 | 0.992 | -8 | 58.04 | 97 | 28 | 1.004 | 172.94 | 202 | 9340 | 195 | 48.33 | -46.88 | 17 | 43.23 | 41.32 | 45.23 | 44 | 52 | 64 | 76 | 37.25 | 90 | 80
2643 | 1754 | 267.2 | 49.6 | 81.2 | 95 | 70 | 55.1 | 201.3 | 95 | 232.1 | 197.9 | 43 | 11.3 | 30 | 0.063 | 103.9 | 30 | 15.256 | 449.4 | 204.2 | 198.7 | 98.8 | 41.1 | 0.571 |  |  | 99.4 | 752 | 0.994 | -8 | 60.39 | 97 | 28 | 0.995 | 173.33 | 203 | 8290 | 196.61 | 48.27 | -47.06 | 16.94 | 43.26 | 41.31 | 45.12 | 44 | 52 | 64 | 76 | 37.25 | 88 | 78
2644 | 1754 | 270 | 49 | 81.1 | 95 | 70 | 55.1 | 202.2 | 95 | 233.1 | 197.6 | 42.9 | 11.3 | 30 | 0.038 | 104 | 30 | 15.392 | 449.6 | 204.2 | 199.7 | 98.8 | 41.1 | 0.575 |  |  | 99.4 | 752 | 0.984 | -8 | 45.88 | 97 | 28 | 0.997 | 172.94 | 195 | 8290 | 196.93 | 47.4 | -47.06 | 16.88 | 42.96 | 41.22 | 45.03 | 44 | 52 | 64 | 76 | 36.86 | 89 | 77
2645 | 1753 | 268.7 | 49.6 | 81.1 | 95 | 70 | 55.1 | 201.9 | 95 | 232.7 | 197.4 | 43 | 11.3 | 30 | 0.04 | 104 | 30 | 15.433 | 450.2 | 204.2 | 199.4 | 98.8 | 41.1 | 0.575 |  |  | 99.4 | 752.1 | 0.985 | -8 | 54.9 | 97 | 28 | 0.996 | 169.8 | 198 | 9340 | 197.59 | 48.14 | -46.94 | 16.88 | 43.11 | 41.34 | 45.23 | 44 | 52 | 64 | 76 | 37.25 | 89 | 73
2646 | 1754 | 271.1 | 49.6 | 81.1 | 95 | 70 | 55.1 | 202.4 | 95 | 233.4 | 197.4 | 43 | 11.3 | 30 | 0.027 | 104.1 | 30 | 15.535 | 449.5 | 204.2 | 199.9 | 98.8 | 41.1 | 0.578 |  |  | 99.4 | 752 | 0.988 | -8 | 40.78 | 97 | 28 | 0.993 | 172.55 | 196 | 8190 | 199.18 | 47.6 | -47.06 | 16.94 | 43.2 | 41.27 | 45.23 | 44 | 52 | 64 | 76 | 36.86 | 87 | 78
2647 | 1755 | 270.5 | 50 | 81.1 | 95 | 70 | 55.2 | 202.1 | 95.1 | 233 | 197.4 | 43.1 | 11.3 | 29.9 | 0.033 | 104 | 30 | 15.507 | 450 | 204.2 | 199.3 | 98.8 | 41.1 | 0.576 |  |  | 99.4 | 752 | 0.985 | -8 | 46.27 | 97 | 28 | 1.005 | 172.55 | 194 | 8950 | 198.23 | 47.61 | -47 | 17 | 43.17 | 41.36 | 45.33 | 44 | 52 | 64 | 76 | 37.25 | 89 | 76
2648 | 1756 | 271.8 | 50 | 81.1 | 95 | 70 | 55.2 | 202.1 | 95.1 | 233.1 | 197.7 | 43.1 | 11.3 | 30 | 0.028 | 104.1 | 30 | 15.535 | 448.7 | 204.2 | 199.7 | 98.8 | 41.1 | 0.579 |  |  | 99.4 | 751.9 | 0.989 | -8 | 43.53 | 97 | 28 | 1.005 | 173.33 | 195 | 9340 | 198.86 | 47.54 | -47.06 | 17.12 | 43.22 | 41.14 | 45.33 | 44 | 52 | 64 | 76 | 36.86 | 93 | 78
2649 | 1744 | 268.5 | 49 | 81.1 | 95 | 70 | 55.2 | 201.5 | 95.1 | 232.1 | 197.3 | 43.1 | 11.3 | 30 | 0.036 | 104 | 30 | 15.527 | 448.3 | 204.2 | 199.4 | 98.8 | 41.1 | 0.577 |  |  | 99.4 | 751.8 | 0.986 | -8 | 49.8 | 97 | 28 | 0.995 | 172.55 | 195 | 7870 | 198.54 | 47.78 | -47 | 17.12 | 43.08 | 41.18 | 45.44 | 44 | 52 | 64 | 76 | 37.25 | 88 | 77
2650 | 1751 | 270.4 | 49.1 | 81.1 | 95 | 70 | 55.2 | 201.8 | 95 | 232.6 | 197.7 | 43.1 | 11.3 | 29.9 | 0.044 | 104 | 30 | 15.453 | 448.2 | 204.2 | 199.1 | 98.8 | 41.1 | 0.578 |  |  | 99.4 | 751.9 | 0.996 | -8 | 54.9 | 97 | 28 | 0.997 | 173.33 | 199 | 9970 | 198.23 | 48.04 | -47.06 | 17.12 | 43.03 | 41.15 | 45.33 | 44 | 52 | 64 | 76 | 37.25 | 89 | 72
2651 | 1752 | 270.3 | 49.9 | 81.1 | 95 | 70 | 55.2 | 201.8 | 95 | 232.6 | 197.7 | 43 | 11.3 | 29.9 | 0.038 | 104 | 30 | 15.454 | 448.4 | 204.2 | 199.4 | 98.8 | 41.1 | 0.579 |  |  | 99.4 | 751.8 | 0.992 | -8 | 46.67 | 97 | 28 | 1.005 | 173.33 | 201 | 7920 | 199.84 | 47.83 | -46.94 | 17.06 | 43.07 | 41.1 | 45.23 | 44 | 52 | 64 | 76 | 37.25 | 92 | 79
2652 | 1755 | 270.9 | 50.2 | 81.1 | 95 | 70 | 55.2 | 201.8 | 95 | 232.7 | 197.3 | 43 | 11.3 | 29.9 | 0.034 | 104 | 30 | 15.474 | 447.3 | 204.2 | 199.3 | 98.8 | 41.1 | 0.578 |  |  | 99.4 | 751.8 | 0.987 | -8 | 47.84 | 97 | 28 | 0.99 | 172.55 | 196 | 8510 | 197.27 | 47.47 | -47 | 17 | 43.14 | 41.19 | 45.23 | 44 | 52 | 64 | 76 | 36.86 | 91 | 77
2653 | 1751 | 271.6 | 49.4 | 81.1 | 95 | 70 | 55.2 | 202.1 | 95 | 232.9 | 196.8 | 43 | 11.3 | 29.9 | 0.035 | 104 | 30 | 15.506 | 447.6 | 204.2 | 199 | 98.8 | 41.1 | 0.577 |  |  | 99.4 | 751.8 | 0.993 | -8 | 45.49 | 97 | 28 | 0.997 | 172.16 | 197 | 8190 | 197.91 | 47.79 | -47.12 | 17.06 | 43.1 | 41.09 | 45.23 | 44 | 52 | 64 | 76 | 36.86 | 93 | 78
2654 | 1745 | 269.2 | 49.3 | 81.1 | 95 | 70 | 55.2 | 201.4 | 95 | 232.1 | 196.8 | 43 | 11.3 | 29.9 | 0.054 | 103.9 | 30 | 15.373 | 449.2 | 204.2 | 198.3 | 98.8 | 41.1 | 0.573 |  |  | 99.4 | 751.7 | 0.993 | -8 | 51.76 | 97 | 28 | 1.001 | 172.55 | 192 | 8020 | 197.27 | 47.28 | -47 | 16.81 | 43.14 | 41.24 | 45.33 | 44 | 52 | 64 | 76 | 36.86 | 89 | 74
2655 | 1736 | 266.2 | 47.8 | 81.2 | 95 | 70 | 55.2 | 201.1 | 95 | 231.6 | 196.9 | 43 | 11.3 | 29.9 | 0.071 | 103.9 | 30 | 15.261 | 450.1 | 204.2 | 197.8 | 98.8 | 41.1 | 0.568 |  |  | 99.4 | 751.6 | 0.99 | -8 | 60.39 | 97 | 28 | 1.007 | 172.55 | 192 | 8950 | 195 | 48.78 | -46.81 | 16.81 | 43.22 | 41.37 | 45.23 | 44 | 52 | 64 | 76 | 37.25 | 92 | 75
2656 | 1744 | 266 | 48.5 | 81.2 | 95 | 70 | 55.2 | 201 | 95 | 231.5 | 197.2 | 42.9 | 11.3 | 29.9 | 0.073 | 103.9 | 30 | 15.191 | 449.5 | 204.2 | 197.9 | 98.8 | 41.1 | 0.568 |  |  | 99.4 | 751.6 | 0.993 | -8 | 60 | 97 | 28 | 1.001 | 172.94 | 202 | 8240 | 194.36 | 48.23 | -46.88 | 16.88 | 43.24 | 41.41 | 44.92 | 44 | 52 | 64 | 76 | 37.25 | 90 | 75
2657 | 1753 | 266.7 | 49.6 | 81.2 | 95 | 70 | 55.2 | 201.1 | 95 | 231.8 | 197.8 | 42.8 | 11.3 | 29.9 | 0.057 | 104 | 30 | 15.294 | 449 | 204.2 | 198.8 | 98.8 | 41.1 | 0.573 |  |  | 99.4 | 751.6 | 0.985 | -8 | 54.12 | 97 | 28 | 1.003 | 173.33 | 202 | 8530 | 197.59 | 49.5 | -46.81 | 17.12 | 43.24 | 41.28 | 44.83 | 44 | 52 | 64 | 76 | 37.25 | 90 | 79
2658 | 1757 | 270 | 49.9 | 81.2 | 95 | 70 | 55.2 | 202.1 | 95 | 233.1 | 197.3 | 42.9 | 11.3 | 29.9 | 0.031 | 104 | 30 | 15.524 | 448.2 | 204.2 | 199.6 | 98.8 | 41.1 | 0.575 |  |  | 99.4 | 751.7 | 0.994 | -8 | 41.18 | 97 | 28 | 1 | 173.33 | 195 | 9070 | 198.54 | 48.52 | -46.94 | 17.06 | 43.22 | 41.35 | 44.92 | 44 | 52 | 64 | 76 | 36.86 | 87 | 77
2659 | 1754 | 270.7 | 50 | 81.2 | 95 | 70 | 55.2 | 202.1 | 95 | 233.1 | 197.2 | 42.9 | 11.3 | 30 | 0.032 | 104 | 30 | 15.497 | 448.7 | 204.2 | 199.4 | 98.8 | 41.1 | 0.575 |  |  | 99.4 | 751.6 | 0.988 | -8 | 42.35 | 97 | 28 | 1.005 | 172.94 | 195 | 9040 | 199.84 | 48.73 | -46.94 | 16.88 | 43.22 | 41.32 | 45.12 | 44 | 52 | 64 | 76 | 37.25 | 92 | 77
2660 | 1755 | 271 | 49.5 | 81.2 | 95 | 70 | 55.2 | 202.1 | 95 | 233.1 | 197.7 | 43 | 11.3 | 30 | 0.032 | 104 | 30 | 15.465 | 447.6 | 204.2 | 199.5 | 98.8 | 41.1 | 0.576 |  |  | 99.4 | 751.6 | 0.99 | -8 | 47.06 | 97 | 28 | 0.995 | 173.33 | 201 | 8820 | 196.61 | 48.61 | -46.81 | 17 | 43.16 | 41.24 | 45.23 | 44 | 52 | 64 | 76 | 36.86 | 90 | 73
2661 | 1758 | 271.4 | 50.4 | 81.2 | 95 | 70 | 55.2 | 202 | 95 | 233 | 197.5 | 43.1 | 11.3 | 30 | 0.034 | 104 | 30 | 15.477 | 447.9 | 204.2 | 199.3 | 98.8 | 41.1 | 0.574 |  |  | 99.4 | 751.6 | 0.993 | -8 | 50.59 | 97 | 28 | 1.001 | 172.94 | 194 | 8920 | 196.61 | 48.09 | -46.94 | 16.88 | 43.25 | 41.37 | 45.33 | 44 | 52 | 64 | 76 | 36.86 | 93 | 72
2662 | 1754 | 272.3 | 50 | 81.2 | 95.1 | 70 | 55.2 | 202.4 | 95 | 233.3 | 197 | 43.1 | 11.3 | 30 | 0.027 | 104 | 30 | 15.547 | 447.8 | 204.2 | 199.2 | 98.8 | 41.1 | 0.575 |  |  | 99.4 | 751.6 | 0.993 | -8 | 42.35 | 97 | 28 | 0.994 | 172.55 | 196 | 8870 | 196.61 | 47.62 | -47 | 16.81 | 43.25 | 41.34 | 45.44 | 44 | 52 | 64 | 76 | 36.86 | 89 | 78
2663 | 1749 | 270.5 | 49.5 | 81.2 | 95 | 70 | 55.2 | 201.9 | 95 | 232.6 | 196.8 | 43.1 | 11.3 | 30 | 0.033 | 104 | 30 | 15.443 | 447.8 | 204.2 | 198.8 | 98.8 | 41.1 | 0.572 |  |  | 99.4 | 751.6 | 0.991 | -8 | 47.06 | 97 | 28 | 1.005 | 172.16 | 194 | 9380 | 199.84 | 48.49 | -47 | 17.06 | 43.18 | 41.23 | 45.44 | 44 | 52 | 64 | 76 | 36.86 | 90 | 78
2664 | 1746 | 269.8 | 49.4 | 81.2 | 95 | 70 | 55.2 | 201.6 | 95 | 232.4 | 196.7 | 43.1 | 11.3 | 30 | 0.042 | 104 | 30 | 15.389 | 448.3 | 204.2 | 198.5 | 98.8 | 41.1 | 0.571 |  |  | 99.4 | 751.5 | 0.993 | -8 | 50.2 | 97 | 28 | 1.006 | 172.55 | 194 | 8260 | 198.23 | 47.53 | -46.88 | 16.94 | 43.08 | 41.35 | 45.33 | 44 | 52 | 64 | 76 | 36.86 | 87 | 76
2665 | 1748 | 269.4 | 49.3 | 81.2 | 95 | 70 | 55.2 | 201.4 | 95 | 232.2 | 196.6 | 43.1 | 11.3 | 30 | 0.043 | 104 | 30 | 15.367 | 449.1 | 204.2 | 198.3 | 98.8 | 41.1 | 0.57 |  |  | 99.4 | 751.4 | 0.993 | -8 | 47.84 | 97 | 28 | 0.987 | 172.16 | 199 | 8380 | 197.27 | 47.55 | -46.94 | 17.06 | 43.07 | 41.25 | 45.23 | 44 | 52 | 64 | 76 | 36.86 | 90 | 72
2666 | 1739 | 266.9 | 48.5 | 81.1 | 95 | 70 | 55.2 | 201.4 | 95 | 232 | 197 | 43 | 11.3 | 30 | 0.051 | 103.9 | 30 | 15.319 | 449.4 | 204.2 | 198.3 | 98.8 | 41.1 | 0.566 |  |  | 99.4 | 751.4 | 0.985 | -8 | 49.8 | 97 | 28 | 0.999 | 170.98 | 192 | 8020 | 197.91 | 48.57 | -47.06 | 17.06 | 43.19 | 41.28 | 45.23 | 44 | 52 | 64 | 76 | 36.86 | 89 | 76
2667 | 1746 | 267 | 48.9 | 81.1 | 95 | 70 | 55.2 | 201.3 | 95 | 231.9 | 197.5 | 43 | 11.3 | 30 | 0.056 | 103.9 | 30 | 15.327 | 449.2 | 204.2 | 198.5 | 98.8 | 41.1 | 0.566 |  |  | 99.4 | 751.4 | 0.99 | -8 | 53.33 | 97 | 28 | 0.99 | 173.33 | 200 | 8750 | 197.59 | 47.53 | -47 | 16.94 | 43.29 | 41.35 | 45.03 | 44 | 52 | 64 | 76 | 37.25 | 87 | 77
2668 | 1752 | 268.7 | 49.4 | 81.1 | 95 | 70 | 55.1 | 201.7 | 95 | 232.5 | 197.4 | 42.9 | 11.3 | 30 | 0.038 | 104 | 30 | 15.423 | 448.1 | 204.2 | 199.2 | 98.8 | 41.1 | 0.569 |  |  | 99.4 | 751.4 | 0.992 | -8 | 43.53 | 97 | 28 | 1.001 | 172.94 | 198 | 8850 | 196.61 | 47.64 | -47 | 17.12 | 43.26 | 41.29 | 45.03 | 44 | 52 | 64 | 76 | 37.25 | 89 | 75
2669 | 1750 | 269.7 | 48.8 | 81.1 | 95.1 | 70 | 55.1 | 202.1 | 95 | 232.9 | 196.7 | 42.9 | 11.3 | 30 | 0.03 | 104 | 30 | 15.468 | 448.2 | 204.2 | 199 | 98.8 | 41.1 | 0.568 |  |  | 99.3 | 751.5 | 0.992 | -8 | 42.35 | 97 | 28 | 0.999 | 171.76 | 195 | 9140 | 199.52 | 47.43 | -47.06 | 17.06 | 43.04 | 41.27 | 45.12 | 44 | 52 | 64 | 76 | 36.86 | 92 | 76
2670 | 1747 | 268.2 | 48.8 | 81.1 | 95 | 70 | 55.1 | 201.8 | 95 | 232.5 | 197 | 43 | 11.3 | 30 | 0.035 | 104 | 30 | 15.419 | 449.4 | 204.2 | 198.9 | 98.8 | 41.1 | 0.568 |  |  | 99.4 | 751.6 | 0.989 | -8 | 43.14 | 97 | 28 | 0.997 | 172.55 | 194 | 8800 | 199.52 | 48.52 | -47 | 17.25 | 43.3 | 41.22 | 45.23 | 44 | 52 | 64 | 76 | 37.25 | 88 | 76
2671 | 1748 | 268.6 | 48.8 | 81.1 | 95.1 | 70 | 55.1 | 201.8 | 95 | 232.5 | 196.9 | 43 | 11.3 | 30 | 0.034 | 104 | 30 | 15.426 | 448.3 | 204.2 | 199.1 | 98.8 | 41.1 | 0.568 |  |  | 99.4 | 751.6 | 0.991 | -8 | 46.67 | 97 | 28 | 0.992 | 172.55 | 195 | 8460 | 199.84 | 47.9 | -47.12 | 17.06 | 43.04 | 41.23 | 45.33 | 44 | 52 | 64 | 76 | 36.86 | 90 | 73
2672 | 1754 | 269.6 | 49.5 | 81.1 | 95.1 | 70 | 55.1 | 201.9 | 95 | 232.7 | 196.7 | 43 | 11.3 | 30 | 0.029 | 104 | 30 | 15.401 | 447.5 | 204.2 | 199 | 98.8 | 41.1 | 0.57 |  |  | 99.4 | 751.6 | 0.991 | -8 | 43.53 | 97 | 28 | 1 | 172.55 | 199 | 9090 | 197.91 | 48 | -47.06 | 17.12 | 43.21 | 41.18 | 45.33 | 44 | 52 | 64 | 76 | 36.86 | 89 | 76
2673 | 1749 | 268.4 | 49.5 | 81.1 | 95 | 70 | 55.1 | 201.8 | 95 | 232.6 | 196.7 | 43 | 11.3 | 30 | 0.037 | 104 | 30 | 15.372 | 448.4 | 204.2 | 198.6 | 98.8 | 41.1 | 0.57 |  |  | 99.4 | 751.6 | 0.991 | -8 | 48.63 | 97 | 28 | 0.991 | 172.16 | 198 | 8970 | 197.59 | 46.79 | -46.94 | 16.75 | 43.09 | 41.25 | 45.33 | 44 | 52 | 64 | 76 | 36.86 | 87 | 78
2674 | 1745 | 267.1 | 49.1 | 81.1 | 95 | 70 | 55.1 | 201.6 | 95 | 232.4 | 197 | 43 | 11.3 | 30 | 0.051 | 103.9 | 30 | 15.33 | 449.2 | 204.2 | 198.2 | 98.8 | 41.1 | 0.567 |  |  | 99.4 | 751.6 | 0.992 | -8 | 54.9 | 97 | 28 | 1 | 172.55 | 193 | 8970 | 197.59 | 48.44 | -47 | 16.81 | 43.14 | 41.3 | 45.33 | 44 | 52 | 64 | 76 | 37.25 | 89 | 78
2675 | 1743 | 266.3 | 48.6 | 81.1 | 95 | 70 | 55.1 | 201.5 | 95 | 232.1 | 197.5 | 43 | 11.3 | 30 | 0.058 | 103.9 | 30 | 15.309 | 448.5 | 204.2 | 198.4 | 98.8 | 41.1 | 0.568 |  |  | 99.4 | 751.6 | 0.992 | -8 | 59.61 | 97 | 28 | 0.997 | 172.94 | 202 | 8260 | 197.27 | 47.51 | -46.94 | 16.94 | 43.21 | 41.42 | 45.03 | 44 | 52 | 64 | 76 | 37.25 | 91 | 78
2676 | 1758 | 268.6 | 49.9 | 81.1 | 95 | 70 | 55.1 | 201.6 | 95 | 232.5 | 197.7 | 42.9 | 11.3 | 30 | 0.048 | 104 | 30 | 15.365 | 449.1 | 204.2 | 198.7 | 98.8 | 41.1 | 0.57 |  |  | 99.4 | 751.6 | 0.995 | -8 | 59.61 | 97 | 28 | 0.991 | 173.73 | 202 | 8510 | 197.27 | 48.07 | -46.94 | 16.88 | 43.05 | 41.34 | 44.92 | 44 | 52 | 64 | 76 | 37.25 | 89 | 76
2677 | 1758 | 271.4 | 49.9 | 81.1 | 95 | 70 | 55.1 | 202.6 | 95 | 233.6 | 196.9 | 42.9 | 11.3 | 30 | 0.027 | 104 | 30 | 15.534 | 447.1 | 204.2 | 199.3 | 98.8 | 41.1 | 0.572 |  |  | 99.4 | 751.6 | 0.991 | -8 | 40.78 | 97 | 28 | 1 | 172.94 | 195 | 9310 | 200.16 | 47.85 | -46.81 | 16.88 | 43.04 | 41.37 | 44.92 | 44 | 52 | 64 | 76 | 36.86 | 90 | 77
2678 | 1748 | 269 | 49.1 | 81.1 | 95.1 | 70 | 55.1 | 201.8 | 95 | 232.6 | 197 | 42.9 | 11.3 | 30 | 0.043 | 104 | 30 | 15.469 | 448 | 204.2 | 198.6 | 98.8 | 41.1 | 0.571 |  |  | 99.4 | 751.6 | 0.991 | -8 | 49.8 | 97 | 28 | 0.99 | 172.55 | 194 | 8770 | 197.59 | 47.44 | -46.94 | 17 | 43.25 | 41.36 | 45.12 | 44 | 52 | 64 | 76 | 36.86 | 88 | 74
2679 | 1751 | 268.9 | 49.6 | 81.1 | 95 | 70 | 55.1 | 201.6 | 95 | 232.4 | 197.5 | 42.9 | 11.3 | 30 | 0.049 | 104 | 30 | 15.399 | 448.6 | 204.2 | 198.7 | 98.8 | 41.1 | 0.573 |  |  | 99.4 | 751.5 | 0.991 | -8 | 52.55 | 97 | 28 | 1.012 | 173.33 | 202 | 9530 | 197.59 | 48.62 | -47 | 17 | 43.18 | 41.4 | 45.12 | 44 | 52 | 64 | 76 | 37.25 | 90 | 78
2680 | 1745 | 268.4 | 48.7 | 81.1 | 95.1 | 70 | 55.1 | 201.6 | 95 | 232.3 | 197.5 | 43 | 11.3 | 30 | 0.044 | 104 | 30 | 15.463 | 449.7 | 204.2 | 198.9 | 98.8 | 41.1 | 0.571 |  |  | 99.4 | 751.5 | 0.995 | -8 | 50.98 | 97 | 28 | 0.995 | 172.94 | 194 | 9360 | 196.93 | 47.73 | -47 | 17 | 43.3 | 41.33 | 45.12 | 44 | 52 | 64 | 76 | 37.25 | 90 | 76
2681 | 1758 | 270.6 | 50.2 | 81.1 | 95.1 | 70 | 55.1 | 201.9 | 95 | 232.9 | 197.4 | 43 | 11.3 | 30 | 0.036 | 104 | 30 | 15.443 | 449.1 | 204.2 | 199 | 98.8 | 41.1 | 0.574 |  |  | 99.4 | 751.6 | 0.987 | -8 | 50.2 | 97 | 28 | 0.993 | 172.94 | 195 | 9070 | 197.59 | 47.59 | -47.06 | 17 | 43.07 | 41.31 | 45.12 | 44 | 52 | 64 | 76 | 36.86 | 91 | 72
2682 | 1752 | 270.6 | 49.6 | 81.1 | 95.1 | 70 | 55.1 | 202.1 | 95 | 232.9 | 196.8 | 43 | 11.3 | 30 | 0.029 | 104 | 30 | 15.465 | 449.5 | 204.2 | 198.8 | 98.8 | 41.1 | 0.571 |  |  | 99.4 | 751.5 | 0.99 | -8 | 41.96 | 97 | 28 | 1.008 | 172.94 | 196 | 8950 | 195 | 47.54 | -47.12 | 16.88 | 43.08 | 41.42 | 45.23 | 44 | 52 | 64 | 76 | 36.86 | 89 | 71
2683 | 1747 | 269.4 | 49 | 81.1 | 95.1 | 70 | 55.1 | 201.8 | 95 | 232.5 | 196.7 | 43.1 | 11.2 | 30 | 0.037 | 104 | 30 | 15.421 | 449.5 | 204.2 | 198.5 | 98.8 | 41.1 | 0.571 |  |  | 99.4 | 751.5 | 0.989 | -8 | 51.76 | 97 | 28 | 1.005 | 171.76 | 194 | 8190 | 196.61 | 48.7 | -46.94 | 17 | 43.22 | 41.25 | 45.44 | 44 | 52 | 64 | 76 | 36.86 | 89 | 77
2684 | 1752 | 270.1 | 49.6 | 81.1 | 95.1 | 70 | 55.1 | 201.8 | 95 | 232.6 | 197.1 | 43.1 | 11.2 | 30 | 0.043 | 104 | 30 | 15.378 | 448.5 | 204.2 | 198.4 | 98.8 | 41.1 | 0.572 |  |  | 99.4 | 751.4 | 0.992 | -8 | 56.47 | 97 | 28 | 0.989 | 172.94 | 199 | 9290 | 197.59 | 47.53 | -46.94 | 17.06 | 43.05 | 41.31 | 45.33 | 44 | 52 | 64 | 76 | 36.86 | 93 | 77
2685 | 1747 | 268.7 | 49.1 | 81.1 | 95 | 70 | 55.1 | 201.5 | 95 | 232.2 | 197.2 | 43 | 11.2 | 30 | 0.05 | 104 | 30 | 15.366 | 448.2 | 204.2 | 198.4 | 98.8 | 41.1 | 0.572 |  |  | 99.4 | 751.4 | 0.987 | -8 | 49.02 | 97 | 28 | 0.996 | 172.55 | 199 | 8510 | 195 | 47.53 | -46.75 | 16.81 | 43.1 | 41.23 | 45.23 | 44 | 52 | 64 | 76 | 36.86 | 89 | 78
2686 | 1738 | 265.9 | 48.2 | 81.1 | 95 | 70 | 55.1 | 201.1 | 95 | 231.7 | 197.1 | 43 | 11.2 | 30 | 0.053 | 103.9 | 30 | 15.364 | 450.1 | 204.2 | 198.4 | 98.8 | 41.1 | 0.569 |  |  | 99.4 | 751.4 | 0.999 | -8 | 53.73 | 97 | 28 | 0.997 | 171.76 | 200 | 8410 | 197.27 | 47.77 | -46.94 | 17.06 | 43.22 | 41.24 | 45.12 | 44 | 52 | 64 | 76 | 37.25 | 89 | 78
2687 | 1747 | 265.8 | 49.2 | 81.1 | 95 | 70 | 55 | 201 | 95 | 231.6 | 197.6 | 43 | 11.3 | 30 | 0.059 | 103.9 | 30 | 15.321 | 450.1 | 204.2 | 198.6 | 98.8 | 41.1 | 0.569 |  |  | 99.4 | 751.5 | 0.988 | -8 | 56.08 | 97 | 28 | 0.994 | 173.73 | 200 | 8020 | 197.59 | 48.55 | -47 | 17.12 | 43.03 | 41.41 | 45.03 | 44 | 52 | 64 | 76 | 37.25 | 86 | 76
2688 | 1751 | 267 | 49.1 | 81.1 | 95 | 70 | 55 | 201.2 | 95 | 231.8 | 197.5 | 43 | 11.3 | 30 | 0.039 | 104 | 30 | 15.382 | 449.2 | 204.2 | 199.3 | 98.8 | 41.1 | 0.571 |  |  | 99.4 | 751.7 | 0.99 | -8 | 43.92 | 97 | 28 | 0.994 | 173.33 | 199 | 8020 | 196.61 | 49.49 | -47 | 17.25 | 43.31 | 41.24 | 45.03 | 44 | 52 | 64 | 76 | 37.25 | 89 | 77
2689 | 1757 | 269.9 | 49.7 | 81.1 | 95 | 70 | 55 | 202.1 | 95 | 233 | 197 | 43 | 11.3 | 30 | 0.023 | 104 | 30 | 15.452 | 446.9 | 204.2 | 199.6 | 98.8 | 41.1 | 0.575 |  |  | 99.4 | 751.8 | 0.99 | -8 | 42.35 | 97 | 28 | 0.994 | 172.55 | 195 | 8410 | 199.18 | 47.65 | -47 | 17 | 42.99 | 41.22 | 45.12 | 44 | 52 | 64 | 76 | 37.25 | 89 | 75
2690 | 1755 | 270.5 | 49.5 | 81.1 | 95 | 70 | 55 | 202.2 | 95 | 233.2 | 196.8 | 43.1 | 11.3 | 30 | 0.022 | 104 | 30 | 15.509 | 447.2 | 204.2 | 199.4 | 98.8 | 41.1 | 0.576 |  |  | 99.4 | 751.9 | 0.993 | -8 | 43.92 | 97 | 28 | 0.993 | 172.94 | 194 | 8240 | 199.84 | 47.81 | -46.81 | 16.94 | 42.99 | 41.12 | 45.44 | 44 | 52 | 64 | 76 | 36.86 | 90 | 77
2691 | 1749 | 269.3 | 49.5 | 81.1 | 95 | 70 | 55 | 201.7 | 95 | 232.6 | 196.9 | 43.1 | 11.2 | 30 | 0.03 | 104 | 30 | 15.429 | 448.4 | 204.2 | 199.1 | 98.8 | 41.1 | 0.576 |  |  | 99.4 | 751.9 | 0.99 | -8 | 46.27 | 97 | 28 | 0.999 | 172.55 | 197 | 8870 | 197.25 | 47.51 | -47 | 16.81 | 43.07 | 41.14 | 45.44 | 44 | 52 | 64 | 76 | 37.25 | 89 | 76
2692 | 1752 | 269.5 | 49.5 | 81.1 | 95 | 70 | 55 | 201.6 | 95 | 232.3 | 197.3 | 43.1 | 11.2 | 30 | 0.042 | 104 | 30 | 15.356 | 450.1 | 204.2 | 198.7 | 98.8 | 41.1 | 0.574 |  |  | 99.4 | 751.9 | 0.986 | -8 | 55.69 | 97 | 28 | 0.998 | 172.94 | 200 | 8850 | 197.59 | 47.3 | -46.94 | 17 | 43.12 | 41.31 | 45.44 | 44 | 52 | 64 | 76 | 37.25 | 90 | 75
2693 | 1758 | 271.8 | 50.1 | 81.1 | 95.1 | 70 | 55 | 201.9 | 95 | 232.8 | 197.3 | 43 | 11.2 | 30 | 0.034 | 104 | 30 | 15.354 | 449.7 | 204.2 | 198.9 | 98.8 | 41.1 | 0.574 |  |  | 99.4 | 751.8 | 0.988 | -8 | 52.94 | 97 | 28 | 1.006 | 173.73 | 194 | 8190 | 199.52 | 47.74 | -47.06 | 16.94 | 42.97 | 41.14 | 45.33 | 44 | 52 | 64 | 76 | 36.86 | 92 | 82
2694 | 1754 | 271.6 | 49.3 | 81.1 | 95.1 | 70 | 55 | 201.9 | 95 | 232.8 | 196.6 | 43 | 11.3 | 30 | 0.03 | 104 | 30 | 15.421 | 450.5 | 204.2 | 198.7 | 98.8 | 41.1 | 0.572 |  |  | 99.3 | 751.6 | 0.991 | -8 | 43.14 | 97 | 28 | 0.99 | 172.16 | 197 | 8680 | 197.91 | 47.67 | -46.94 | 16.94 | 43.15 | 41.27 | 45.23 | 44 | 52 | 64 | 76 | 36.86 | 89 | 79
2695 | 1744 | 269.6 | 48.8 | 81.1 | 95 | 70 | 55 | 201.6 | 95 | 232.3 | 197 | 43 | 11.2 | 30 | 0.041 | 104 | 30 | 15.421 | 451 | 204.2 | 198.5 | 98.8 | 41.1 | 0.57 |  |  | 99.3 | 751.4 | 0.991 | -8 | 54.9 | 97 | 28 | 0.999 | 172.94 | 193 | 9240 | 198.23 | 48.52 | -46.88 | 16.81 | 43.13 | 41.28 | 45.33 | 44 | 52 | 64 | 76 | 36.86 | 90 | 78
2696 | 1739 | 266.4 | 48.7 | 81.1 | 95 | 70 | 55 | 200.8 | 95 | 231.2 | 197.2 | 43 | 11.2 | 30 | 0.058 | 103.9 | 30 | 15.41 | 452.5 | 204.2 | 198.1 | 98.8 | 41.1 | 0.567 |  |  | 99.3 | 751.4 | 0.994 | -8 | 56.86 | 98 | 28 | 0.993 | 172.55 | 199 | 8820 | 197.59 | 47.79 | -46.81 | 16.81 | 43.21 | 41.39 | 45.12 | 44 | 52 | 64 | 76 | 37.25 | 88 | 75
2697 | 1745 | 265.6 | 49.1 | 81.1 | 95 | 70 | 55 | 200.7 | 95 | 231.2 | 197.2 | 42.9 | 11.2 | 30 | 0.067 | 103.9 | 30 | 15.303 | 452.7 | 204.2 | 197.9 | 98.8 | 41.1 | 0.564 |  |  | 99.3 | 751.4 | 0.99 | -8 | 60 | 97 | 28 | 1.009 | 172.55 | 192 | 8630 | 197.91 | 48.48 | -46.81 | 16.88 | 43.19 | 41.39 | 45.03 | 44 | 52 | 64 | 76 | 37.25 | 89 | 78
2698 | 1751 | 267.9 | 49.4 | 81.1 | 95 | 70 | 55 | 201.4 | 95 | 232.1 | 197.4 | 42.8 | 11.2 | 30 | 0.051 | 104 | 30 | 15.334 | 450.7 | 204.2 | 198.5 | 98.8 | 41.1 | 0.568 |  |  | 99.3 | 751.5 | 0.995 | -8 | 44.31 | 97 | 28 | 0.998 | 173.73 | 201 | 8970 | 197.91 | 48.05 | -47 | 16.88 | 43.05 | 41.28 | 44.83 | 44 | 52 | 64 | 76 | 36.86 | 91 | 81
2699 | 1758 | 270.7 | 50.2 | 81.1 | 95 | 70 | 54.9 | 201.9 | 95 | 232.9 | 197 | 42.9 | 11.2 | 30 | 0.031 | 104 | 30 | 15.457 | 449.1 | 204.2 | 199 | 98.8 | 41.1 | 0.574 |  |  | 99.4 | 751.5 | 0.989 | -8 | 45.49 | 97 | 28 | 0.995 | 172.55 | 195 | 9120 | 198.86 | 48.46 | -46.94 | 16.81 | 43.26 | 41.35 | 45.03 | 44 | 52 | 64 | 76 | 36.86 | 90 | 78
2700 | 1750 | 269.5 | 49.4 | 81.1 | 95 | 70 | 54.9 | 201.8 | 95 | 232.6 | 197 | 42.9 | 11.2 | 30 | 0.028 | 104 | 30 | 15.493 | 449.7 | 204.2 | 199 | 98.8 | 41.1 | 0.572 |  |  | 99.4 | 751.5 | 0.987 | -8 | 43.14 | 97 | 28 | 0.995 | 172.55 | 198 | 8310 | 198.86 | 48.48 | -47.06 | 16.94 | 43.21 | 41.16 | 45.23 | 44 | 52 | 64 | 76 | 36.86 | 91 | 76
2701 | 1755 | 270.8 | 49.9 | 81.1 | 94.9 | 70 | 54.9 | 201.8 | 95 | 232.8 | 197.3 | 43 | 11.2 | 30 | 0.034 | 104 | 30 | 15.468 | 449.2 | 204.2 | 198.8 | 98.8 | 41.1 | 0.573 |  |  | 99.4 | 751.6 | 0.99 | -8 | 52.55 | 97 | 28 | 1.002 | 172.55 | 199 | 9070 | 198.23 | 48.53 | -46.75 | 16.75 | 43.18 | 41.3 | 45.33 | 44 | 52 | 64 | 76 | 36.86 | 90 | 78
2702 | 1752 | 270.9 | 49.4 | 81.1 | 95 | 70 | 54.9 | 202 | 95 | 232.9 | 197.4 | 43 | 11.2 | 30 | 0.035 | 104 | 30 | 15.484 | 449.4 | 204.2 | 198.9 | 98.8 | 41.1 | 0.574 |  |  | 99.4 | 751.5 | 0.993 | -8 | 49.02 | 97 | 28 | 1.022 | 172.55 | 200 | 8630 | 197.91 | 47.94 | -47.06 | 16.94 | 43.24 | 41.38 | 45.33 | 44 | 52 | 64 | 76 | 36.86 | 88 | 74
2703 | 1744 | 268.4 | 49.1 | 81.1 | 95 | 70 | 54.9 | 201.3 | 95 | 232 | 197.3 | 43.1 | 11.2 | 30 | 0.039 | 104 | 30 | 15.447 | 450.2 | 204.2 | 199 | 98.8 | 41.1 | 0.573 |  |  | 99.4 | 751.5 | 0.991 | -8 | 49.02 | 97 | 28 | 0.997 | 173.33 | 200 | 8800 | 197.59 | 47.48 | -46.88 | 17.06 | 43.18 | 41.21 | 45.23 | 44 | 52 | 64 | 76 | 36.86 | 88 | 74
2704 | 1747 | 269 | 49 | 81.1 | 95 | 70 | 54.9 | 201.3 | 95 | 232 | 197.5 | 43 | 11.2 | 30 | 0.043 | 104 | 30 | 15.352 | 449.2 | 204.2 | 198.8 | 98.8 | 41.1 | 0.573 |  |  | 99.4 | 751.5 | 0.989 | -8 | 55.69 | 97 | 28 | 1.002 | 172.94 | 199 | 8600 | 198.23 | 48.73 | -46.94 | 16.94 | 42.96 | 41.2 | 45.33 | 44 | 52 | 64 | 76 | 36.86 | 89 | 76
2705 | 1743 | 266.9 | 49.1 | 81.1 | 94.9 | 70 | 54.9 | 201 | 95 | 231.5 | 197.7 | 43 | 11.2 | 30 | 0.05 | 104 | 30 | 15.353 | 448.9 | 204.2 | 198.9 | 98.8 | 41.1 | 0.572 |  |  | 99.4 | 751.6 | 0.993 | -8 | 49.8 | 97 | 28 | 0.99 | 173.73 | 200 | 8190 | 197.59 | 48.8 | -46.94 | 16.94 | 43.26 | 41.39 | 45.23 | 44 | 52 | 64 | 76 | 37.25 | 88 | 80
2706 | 1749 | 267.9 | 48.9 | 81.1 | 95 | 70 | 54.9 | 201.1 | 95 | 231.7 | 197.9 | 43 | 11.2 | 30 | 0.047 | 104 | 30 | 15.359 | 447.6 | 204.2 | 199 | 98.8 | 41.1 | 0.572 |  |  | 99.4 | 751.8 | 0.995 | -8 | 50.2 | 97 | 28 | 1.012 | 173.33 | 194 | 9020 | 198.23 | 48.07 | -47 | 17.06 | 43.2 | 41.2 | 45.03 | 44 | 52 | 64 | 76 | 37.25 | 91 | 77
2707 | 1759 | 271.1 | 50.1 | 81.1 | 95.1 | 70 | 54.9 | 201.9 | 95 | 232.9 | 197 | 43 | 11.2 | 30 | 0.028 | 104 | 30 | 15.508 | 447.2 | 204.2 | 199.3 | 98.8 | 41.1 | 0.574 |  |  | 99.4 | 751.8 | 0.992 | -8 | 39.61 | 97 | 28 | 1 | 172.16 | 197 | 8680 | 197.25 | 47.97 | -47.06 | 17.19 | 43.24 | 41.37 | 45.03 | 44 | 52 | 64 | 76 | 36.86 | 90 | 75
2708 | 1754 | 270.8 | 49.9 | 81.1 | 95 | 70 | 54.9 | 201.9 | 95 | 232.8 | 196.8 | 43 | 11.2 | 30.1 | 0.028 | 104 | 30 | 15.548 | 447.4 | 204.2 | 199 | 98.8 | 41.1 | 0.573 |  |  | 99.4 | 751.8 | 0.986 | -8 | 42.75 | 97 | 28 | 0.992 | 172.16 | 200 | 8070 | 198.54 | 47.32 | -47.25 | 17.12 | 43.21 | 41.25 | 45.12 | 44 | 52 | 64 | 76 | 36.86 | 90 | 76
2709 | 1746 | 269.3 | 49.1 | 81.1 | 95 | 70 | 54.9 | 201.5 | 95 | 232.2 | 197 | 43 | 11.2 | 30.1 | 0.03 | 104 | 30 | 15.521 | 447.7 | 204.2 | 199 | 98.8 | 41.1 | 0.573 |  |  | 99.4 | 751.7 | 0.993 | -8 | 47.84 | 97 | 28 | 0.996 | 172.94 | 194 | 8730 | 196.93 | 47.46 | -47 | 17 | 42.86 | 41.23 | 45.23 | 44 | 52 | 64 | 76 | 36.86 | 89 | 78
2710 | 1746 | 268.5 | 49.3 | 81.1 | 95 | 70 | 54.9 | 201.1 | 95 | 231.7 | 197.3 | 43.1 | 11.2 | 30.1 | 0.043 | 104 | 30 | 15.405 | 449.3 | 204.2 | 198.7 | 98.8 | 41.1 | 0.571 |  |  | 99.4 | 751.6 | 0.985 | -8 | 56.08 | 97 | 28 | 0.994 | 172.94 | 199 | 8580 | 197.91 | 47.55 | -46.94 | 17 | 42.91 | 41.13 | 45.33 | 44 | 52 | 64 | 76 | 37.25 | 88 | 78
2711 | 1752 | 268.8 | 49.6 | 81.1 | 95.1 | 70 | 54.9 | 201.1 | 95 | 231.8 | 197.7 | 43 | 11.2 | 30.1 | 0.047 | 104 | 30 | 15.341 | 449.4 | 204.2 | 198.8 | 98.8 | 41.1 | 0.571 |  |  | 99.4 | 751.7 | 0.988 | -8 | 52.94 | 98 | 28 | 1.012 | 173.33 | 200 | 9020 | 197.59 | 47.65 | -47.06 | 16.94 | 43.01 | 41.2 | 45.12 | 44 | 52 | 64 | 76 | 37.25 | 88 | 77
2712 | 1751 | 270.5 | 49.6 | 81.1 | 95.1 | 70 | 54.9 | 201.6 | 95 | 232.4 | 197.3 | 43 | 11.2 | 30.1 | 0.031 | 104 | 30 | 15.418 | 448.5 | 204.2 | 199.2 | 98.8 | 41.1 | 0.573 |  |  | 99.4 | 751.7 | 0.991 | -8 | 43.14 | 97 | 28 | 0.999 | 173.33 | 198 | 9780 | 196.61 | 47.44 | -47.06 | 16.88 | 43.08 | 41.13 | 45.03 | 44 | 52 | 64 | 76 | 36.86 | 87 | 75
2713 | 1755 | 271 | 50 | 81.1 | 95.1 | 70 | 54.9 | 201.7 | 95 | 232.6 | 197.5 | 43 | 11.2 | 30.1 | 0.033 | 104 | 30 | 15.446 | 449 | 204.2 | 199.2 | 98.8 | 41.1 | 0.573 |  |  | 99.4 | 751.7 | 0.991 | -8 | 49.41 | 97 | 28 | 0.998 | 173.33 | 194 | 8730 | 199.52 | 48.53 | -47 | 16.94 | 43.11 | 41.24 | 45.23 | 44 | 52 | 64 | 76 | 36.86 | 90 | 71
2714 | 1752 | 270.2 | 50 | 81.1 | 95.1 | 70 | 55 | 201.5 | 95 | 232.3 | 196.8 | 43 | 11.2 | 30.1 | 0.032 | 104 | 30 | 15.454 | 450.4 | 204.2 | 198.9 | 98.8 | 41.1 | 0.571 |  |  | 99.4 | 751.6 | 0.99 | -8 | 45.1 | 97 | 28 | 1.001 | 172.16 | 196 | 8650 | 197.59 | 47.34 | -46.81 | 16.81 | 42.94 | 41.25 | 45.23 | 44 | 52 | 64 | 76 | 36.86 | 89 | 80
2715 | 1746 | 269.2 | 49.1 | 81.1 | 95.1 | 70 | 55 | 201.4 | 95 | 232.2 | 196.8 | 43 | 11.2 | 30.1 | 0.038 | 104 | 30 | 15.418 | 452.1 | 204.2 | 198.6 | 98.8 | 41.1 | 0.572 |  |  | 99.4 | 751.6 | 0.989 | -8 | 47.84 | 97 | 28 | 0.995 | 172.55 | 194 | 9410 | 198.23 | 47.41 | -46.88 | 16.81 | 43.08 | 41.37 | 45.23 | 44 | 52 | 64 | 76 | 36.86 | 89 | 77
2716 | 1737 | 266 | 48 | 81.1 | 95.1 | 70 | 55 | 201 | 95 | 231.5 | 196.9 | 43 | 11.2 | 30.1 | 0.054 | 103.9 | 30 | 15.352 | 453.1 | 204.2 | 198.2 | 98.8 | 41.1 | 0.568 |  |  | 99.4 | 751.5 | 0.993 | -8 | 52.55 | 97 | 28 | 1.002 | 172.16 | 199 | 8310 | 197.27 | 47.84 | -46.88 | 17 | 43.18 | 41.4 | 45.23 | 44 | 52 | 64 | 76 | 37.25 | 89 | 82
2717 | 1741 | 264.4 | 48.8 | 81.1 | 95.1 | 70 | 55 | 200.5 | 95 | 230.9 | 197.2 | 42.9 | 11.2 | 30.1 | 0.065 | 103.9 | 30 | 15.237 | 451.9 | 204.2 | 198.1 | 98.8 | 41.1 | 0.566 |  |  | 99.4 | 751.6 | 0.985 | -8 | 55.69 | 97 | 28 | 0.999 | 173.33 | 200 | 8730 | 195 | 48.54 | -47 | 17.12 | 43.17 | 41.29 | 45.03 | 44 | 52 | 64 | 76 | 37.25 | 88 | 78
2718 | 1751 | 266.6 | 49.5 | 81.1 | 95.1 | 70 | 55 | 201 | 95 | 231.7 | 197.7 | 42.9 | 11.2 | 30.1 | 0.054 | 103.9 | 30 | 15.333 | 450.8 | 204.2 | 198.7 | 98.8 | 41.1 | 0.57 |  |  | 99.4 | 751.8 | 0.989 | -8 | 54.12 | 97 | 28 | 1.002 | 173.73 | 193 | 9260 | 196.93 | 48.25 | -47.06 | 16.94 | 43.08 | 41.3 | 45.03 | 44 | 52 | 64 | 76 | 36.86 | 89 | 76
2719 | 1753 | 268.1 | 49.6 | 81.1 | 95.1 | 70 | 55 | 201.6 | 95 | 232.4 | 197.2 | 42.9 | 11.2 | 30.1 | 0.038 | 104 | 30 | 15.458 | 449.7 | 204.2 | 199.2 | 98.8 | 41.1 | 0.574 |  |  | 99.4 | 751.9 | 0.993 | -8 | 43.14 | 97 | 28 | 1.008 | 173.33 | 195 | 9070 | 197.25 | 47.51 | -46.94 | 16.94 | 43.18 | 41.39 | 45.03 | 44 | 52 | 64 | 76 | 37.25 | 91 | 77
2720 | 1761 | 270.7 | 50.2 | 81.1 | 95 | 70 | 55 | 202.1 | 95 | 233.2 | 197 | 43 | 11.2 | 30.1 | 0.028 | 104 | 30 | 15.445 | 448.9 | 204.2 | 199.2 | 98.8 | 41.1 | 0.58 |  |  | 99.4 | 751.9 | 0.992 | -8 | 46.27 | 97 | 28 | 0.991 | 171.76 | 197 | 9140 | 196.93 | 48.03 | -47 | 16.94 | 43.01 | 41.47 | 45.12 | 44 | 52 | 64 | 76 | 36.86 | 93 | 77
2721 | 1746 | 269.3 | 48.7 | 81.1 | 95 | 70 | 55 | 202 | 95 | 232.8 | 196.8 | 43 | 11.2 | 30.1 | 0.028 | 104 | 30 | 15.5 | 448.7 | 204.2 | 199.1 | 98.8 | 41.1 | 0.578 |  |  | 99.4 | 751.9 | 0.993 | -8 | 45.88 | 97 | 28 | 1.007 | 172.55 | 195 | 8210 | 200.16 | 47.59 | -47 | 17.06 | 43.09 | 41.35 | 45.44 | 44 | 52 | 64 | 76 | 36.86 | 91 | 78
2722 | 1753 | 269.2 | 49.5 | 81.1 | 95.1 | 70 | 55 | 201.5 | 95 | 232.4 | 197.1 | 43.1 | 11.2 | 30.1 | 0.042 | 104 | 30 | 15.385 | 448.5 | 204.2 | 198.7 | 98.8 | 41.1 | 0.578 |  |  | 99.4 | 751.9 | 0.99 | -8 | 56.47 | 97 | 28 | 1.002 | 172.94 | 200 | 8240 | 195 | 47.38 | -47 | 17.12 | 42.86 | 41.33 | 45.44 | 44 | 52 | 64 | 76 | 36.86 | 88 | 78
2723 | 1749 | 268.9 | 49.2 | 81.1 | 95 | 70 | 55 | 201.5 | 95 | 232.2 | 197.6 | 43.1 | 11.2 | 30.1 | 0.042 | 104 | 30 | 15.392 | 448.9 | 204.2 | 198.8 | 98.8 | 41.1 | 0.578 |  |  | 99.4 | 751.9 | 0.992 | -8 | 52.55 | 97 | 28 | 0.997 | 173.73 | 194 | 7850 | 198.23 | 48.58 | -47 | 17.12 | 43.26 | 41.36 | 45.33 | 44 | 52 | 64 | 76 | 37.25 | 88 | 73
2724 | 1757 | 271 | 49.7 | 81.1 | 94.9 | 70 | 55 | 201.8 | 95 | 232.8 | 197.3 | 43.1 | 11.2 | 30.1 | 0.032 | 104.1 | 30 | 15.483 | 449 | 204.2 | 199.2 | 98.8 | 41.1 | 0.58 |  |  | 99.4 | 751.8 | 0.985 | -8 | 49.8 | 97 | 28 | 1.01 | 170.98 | 195 | 8750 | 196.93 | 47.58 | -47 | 17.06 | 43.15 | 41.29 | 45.23 | 44 | 52 | 64 | 76 | 36.86 | 90 | 76
2725 | 1757 | 271.8 | 50.3 | 81.1 | 95 | 70 | 55 | 202 | 95 | 233 | 196.7 | 43.1 | 11.2 | 30.1 | 0.029 | 104 | 30 | 15.527 | 449.2 | 204.2 | 199.1 | 98.8 | 41.1 | 0.579 |  |  | 99.4 | 751.7 | 0.993 | -8 | 43.14 | 97 | 28 | 1.003 | 172.55 | 196 | 8600 | 197.59 | 47.97 | -47.12 | 17.19 | 43.06 | 41.32 | 45.33 | 44 | 52 | 64 | 76 | 36.86 | 89 | 77
2726 | 1756 | 272 | 49.8 | 81.1 | 95 | 70 | 55 | 202 | 95 | 233.1 | 196.4 | 43.1 | 11.2 | 30.1 | 0.034 | 104 | 30 | 15.462 | 450.2 | 204.2 | 198.8 | 98.8 | 41.1 | 0.579 |  |  | 99.4 | 751.5 | 0.991 | -8 | 45.49 | 97 | 28 | 1.004 | 172.16 | 194 | 9210 | 196.93 | 47.58 | -47.06 | 16.81 | 43.11 | 41.23 | 45.33 | 44 | 52 | 64 | 76 | 36.86 | 91 | 79
2727 | 1750 | 270.6 | 49.9 | 81.1 | 95 | 70 | 55 | 201.6 | 95 | 232.5 | 196.4 | 43.1 | 11.2 | 30.1 | 0.04 | 104 | 30 | 15.483 | 451.1 | 204.2 | 198.5 | 98.8 | 41.1 | 0.578 |  |  | 99.4 | 751.4 | 0.989 | -8 | 47.84 | 97 | 28 | 0.997 | 172.16 | 194 | 9260 | 197.59 | 48 | -47.06 | 17.19 | 42.87 | 41.13 | 45.33 | 44 | 52 | 64 | 76 | 36.86 | 86 | 76
2728 | 1746 | 269.6 | 49.2 | 81.1 | 95.1 | 70 | 55 | 201.4 | 95 | 232.1 | 196.7 | 43 | 11.2 | 30.1 | 0.048 | 104 | 30 | 15.442 | 451.5 | 204.2 | 198.4 | 98.8 | 41.1 | 0.574 |  |  | 99.4 | 751.3 | 0.988 | -8 | 52.55 | 97 | 28 | 1.01 | 172.55 | 197 | 8410 | 197.27 | 47.79 | -46.81 | 16.88 | 43.09 | 41.15 | 45.33 | 44 | 52 | 64 | 76 | 36.86 | 89 | 74
2729 | 1744 | 268.7 | 49 | 81.1 | 95 | 70 | 55 | 201.1 | 95 | 231.8 | 196.4 | 43 | 11.2 | 30.1 | 0.051 | 103.9 | 30 | 15.374 | 452.1 | 204.2 | 198.3 | 98.8 | 41.1 | 0.573 |  |  | 99.4 | 751.3 | 0.988 | -8 | 45.88 | 97 | 28 | 0.998 | 172.16 | 199 | 9360 | 197.27 | 47.4 | -46.94 | 16.69 | 43.03 | 41.24 | 45.23 | 44 | 52 | 64 | 76 | 36.86 | 89 | 76
2730 | 1741 | 267.2 | 48.7 | 81.1 | 95 | 70 | 55 | 200.9 | 95 | 231.4 | 196.8 | 43 | 11.2 | 30.1 | 0.061 | 103.9 | 30 | 15.299 | 452.5 | 204.2 | 198.1 | 98.8 | 41.1 | 0.572 |  |  | 99.4 | 751.4 | 0.994 | -8 | 56.47 | 97 | 28 | 1.004 | 172.55 | 199 | 9480 | 195 | 47.58 | -46.94 | 16.88 | 43.12 | 41.18 | 45.23 | 44 | 52 | 64 | 76 | 37.25 | 91 | 79
2731 | 1739 | 264.7 | 48.5 | 81.1 | 94.9 | 70 | 54.9 | 200.4 | 95 | 230.9 | 197.3 | 42.9 | 11.2 | 30.1 | 0.073 | 103.9 | 30 | 15.31 | 452.3 | 204.2 | 198.2 | 98.8 | 41.1 | 0.572 |  |  | 99.3 | 751.4 | 0.989 | -8 | 60.39 | 97 | 28 | 1 | 172.94 | 193 | 8900 | 195 | 48.67 | -47.19 | 17.06 | 42.85 | 41.21 | 45.12 | 44 | 52 | 64 | 76 | 37.25 | 92 | 77
2732 | 1753 | 267.2 | 49.7 | 81.1 | 95 | 70 | 54.9 | 201.1 | 95 | 231.8 | 197.5 | 42.9 | 11.2 | 30.1 | 0.062 | 104 | 30 | 15.265 | 450.5 | 204.2 | 198.7 | 98.8 | 41.1 | 0.576 |  |  | 99.4 | 751.5 | 0.993 | -8 | 56.47 | 97 | 28 | 1.007 | 173.73 | 200 | 8630 | 197.91 | 47.45 | -47 | 16.94 | 42.98 | 41.19 | 45.03 | 44 | 52 | 64 | 76 | 36.86 | 91 | 78
2733 | 1754 | 269.4 | 49.3 | 81.1 | 95.1 | 70 | 54.9 | 201.8 | 95 | 232.7 | 196.8 | 42.9 | 11.2 | 30.1 | 0.042 | 104 | 30 | 15.445 | 449.6 | 204.2 | 199.1 | 98.8 | 41.1 | 0.578 |  |  | 99.4 | 751.5 | 0.992 | -8 | 42.35 | 97 | 28 | 0.992 | 172.16 | 195 | 8750 | 198.54 | 47.61 | -47 | 16.75 | 43.07 | 41.17 | 45.03 | 44 | 52 | 64 | 76 | 36.86 | 86 | 78
2734 | 1751 | 269.8 | 49.2 | 81.1 | 95 | 70 | 54.9 | 202.1 | 95 | 233 | 196.7 | 42.9 | 11.2 | 30.1 | 0.035 | 104 | 30 | 15.426 | 449.8 | 204.2 | 199.2 | 98.8 | 41.1 | 0.578 |  |  | 99.4 | 751.5 | 0.987 | -8 | 44.31 | 97 | 28 | 0.992 | 172.55 | 196 | 8510 | 196.61 | 47.93 | -46.88 | 16.75 | 43 | 41.3 | 45.23 | 44 | 52 | 64 | 76 | 36.86 | 90 | 74
2735 | 1743 | 268.3 | 48.3 | 81.1 | 94.9 | 70 | 54.9 | 201.7 | 95 | 232.4 | 196.8 | 43 | 11.2 | 30.1 | 0.046 | 104 | 30 | 15.399 | 450.2 | 204.2 | 198.9 | 98.8 | 41.1 | 0.577 |  |  | 99.3 | 751.5 | 0.989 | -8 | 45.88 | 97 | 28 | 1.002 | 172.16 | 194 | 8090 | 198.23 | 47.34 | -46.94 | 16.94 | 43.11 | 41.25 | 45.33 | 44 | 52 | 64 | 76 | 36.86 | 89 | 79
2736 | 1750 | 267.9 | 49.2 | 81.1 | 95 | 70 | 54.9 | 201.5 | 95 | 232.2 | 197.4 | 43 | 11.2 | 30.1 | 0.06 | 104 | 30 | 15.331 | 449.7 | 204.2 | 198.6 | 98.8 | 41.1 | 0.576 |  |  | 99.3 | 751.6 | 0.989 | -8 | 55.69 | 97 | 28 | 0.989 | 173.33 | 200 | 9090 | 197.59 | 47.56 | -46.94 | 17 | 43.18 | 41.33 | 45.33 | 44 | 52 | 64 | 76 | 37.25 | 89 | 78
2737 | 1750 | 267.5 | 49.5 | 81.1 | 95 | 70 | 54.9 | 201.3 | 94.9 | 232 | 197.7 | 43 | 11.2 | 30.1 | 0.064 | 104 | 30 | 15.367 | 449.1 | 204.2 | 198.8 | 98.8 | 41.1 | 0.576 |  |  | 99.4 | 751.7 | 0.989 | -8 | 53.73 | 97 | 28 | 0.998 | 173.33 | 200 | 8730 | 197.91 | 48.54 | -46.88 | 17 | 43.11 | 41.21 | 45.23 | 44 | 52 | 64 | 76 | 36.86 | 91 | 77
2738 | 1756 | 268.7 | 50.1 | 81.1 | 95 | 70 | 54.9 | 201.5 | 95 | 232.4 | 197.6 | 43 | 11.2 | 30.1 | 0.054 | 104 | 30 | 15.428 | 448.6 | 204.2 | 199 | 98.8 | 41.1 | 0.577 |  |  | 99.4 | 751.8 | 0.986 | -8 | 49.02 | 97 | 28 | 1.013 | 173.33 | 194 | 9260 | 196.93 | 48.64 | -46.88 | 16.88 | 43.14 | 41.39 | 45.03 | 44 | 52 | 64 | 76 | 37.25 | 90 | 77
2739 | 1759 | 270.8 | 50.5 | 81.1 | 95 | 70 | 54.9 | 201.9 | 95 | 232.9 | 196.9 | 43 | 11.2 | 30.1 | 0.043 | 104 | 30 | 15.489 | 448.1 | 204.2 | 199 | 98.8 | 41.1 | 0.579 |  |  | 99.4 | 751.8 | 0.993 | -8 | 44.71 | 97 | 28 | 0.999 | 172.94 | 195 | 8850 | 196.61 | 48.25 | -46.88 | 17 | 43.2 | 41.35 | 45.12 | 44 | 52 | 64 | 76 | 36.86 | 92 | 73
2740 | 1748 | 269.6 | 49.2 | 81.1 | 95.1 | 70 | 54.9 | 201.9 | 95 | 232.7 | 196.5 | 43 | 11.2 | 30.1 | 0.045 | 104 | 30 | 15.495 | 449.8 | 204.2 | 198.6 | 98.8 | 41.1 | 0.577 |  |  | 99.4 | 751.7 | 0.992 | -8 | 43.92 | 97 | 28 | 1.004 | 171.76 | 198 | 8970 | 197.27 | 47.4 | -47 | 17.06 | 43.2 | 41.43 | 45.23 | 44 | 52 | 64 | 76 | 36.86 | 89 | 79
2741 | 1749 | 269.2 | 49.1 | 81.1 | 95.1 | 70 | 54.9 | 201.6 | 95 | 232.5 | 196.6 | 43 | 11.2 | 30.1 | 0.057 | 104 | 30 | 15.335 | 450.8 | 204.2 | 198.1 | 98.8 | 41.1 | 0.574 |  |  | 99.4 | 751.6 | 0.986 | -8 | 53.73 | 97 | 28 | 0.999 | 172.55 | 192 | 9480 | 194.68 | 48.47 | -46.94 | 17 | 43.22 | 41.33 | 45.23 | 44 | 52 | 64 | 76 | 36.86 | 90 | 76
2742 | 1747 | 268 | 49.3 | 81.1 | 95.1 | 70 | 54.9 | 201.3 | 95 | 232 | 196.7 | 43 | 11.2 | 30.1 | 0.059 | 104 | 30 | 15.325 | 451.8 | 204.2 | 198.1 | 98.8 | 41.1 | 0.573 |  |  | 99.4 | 751.6 | 0.982 | -8 | 50.59 | 97 | 28 | 1.008 | 172.16 | 199 | 8040 | 197.59 | 47.78 | -46.94 | 17.12 | 43.14 | 41.42 | 45.23 | 44 | 52 | 64 | 76 | 37.25 | 91 | 76
2743 | 1744 | 266.5 | 48.7 | 81.1 | 95.1 | 70 | 54.9 | 201 | 95 | 231.5 | 197.2 | 43 | 11.2 | 30.1 | 0.066 | 104 | 30 | 15.348 | 452.9 | 204.2 | 198.3 | 98.8 | 41.1 | 0.571 |  |  | 99.4 | 751.6 | 0.992 | -8 | 57.65 | 97 | 28 | 1.007 | 172.94 | 194 | 8160 | 196.93 | 47.64 | -47.12 | 17.31 | 43.2 | 41.28 | 45.12 | 44 | 52 | 64 | 76 | 37.25 | 91 | 76
2744 | 1758 | 269.8 | 49.8 | 81.1 | 95.1 | 70 | 54.9 | 201.5 | 94.9 | 232.4 | 197.3 | 43 | 11.2 | 30.1 | 0.05 | 104 | 30 | 15.393 | 452.6 | 204.2 | 198.8 | 98.8 | 41.1 | 0.575 |  |  | 99.3 | 751.8 | 0.989 | -8 | 43.92 | 97 | 28 | 0.991 | 170.59 | 199 | 8680 | 196.61 | 47.36 | -47 | 17 | 43.3 | 41.28 | 45.03 | 44 | 52 | 64 | 76 | 36.86 | 90 | 75
2745 | 1751 | 269.7 | 49.6 | 81.1 | 95.1 | 70 | 54.9 | 201.9 | 94.9 | 232.7 | 196.6 | 43 | 11.2 | 30.1 | 0.04 | 104 | 30 | 15.476 | 452.2 | 204.2 | 198.9 | 98.8 | 41.1 | 0.573 |  |  | 99.3 | 751.8 | 0.99 | -8 | 42.35 | 97 | 28 | 0.993 | 172.16 | 195 | 8770 | 200.16 | 47.51 | -47 | 16.94 | 43.08 | 41.25 | 45.12 | 44 | 52 | 64 | 76 | 36.86 | 91 | 75
2746 | 1748 | 269.3 | 49.1 | 81.1 | 95 | 70 | 54.9 | 201.7 | 94.9 | 232.5 | 196.7 | 43 | 11.2 | 30.1 | 0.046 | 104 | 30 | 15.46 | 452 | 204.2 | 198.7 | 98.8 | 41.1 | 0.572 |  |  | 99.3 | 751.8 | 1 | -8 | 50.2 | 98 | 28 | 1 | 172.55 | 198 | 10000 | 197.59 | 47.77 | -46.94 | 17 | 43.07 | 41.21 | 45.23 | 44 | 52 | 64 | 76 | 36.86 | 89 | 76
2747 | 1737 | 266 | 48 | 81.1 | 95 | 70 | 54.9 | 201.1 | 94.9 | 231.6 | 196.8 | 43 | 11.2 | 30.1 | 0.055 | 103.9 | 30 | 15.427 | 452.5 | 204.2 | 198.5 | 98.8 | 41.1 | 0.571 |  |  | 99.3 | 751.8 | 0.994 | -8 | 51.37 | 98 | 28 | 0.994 | 172.55 | 197 | 8680 | 197.25 | 47.81 | -47.06 | 17 | 42.9 | 41.19 | 45.23 | 44 | 52 | 64 | 76 | 37.25 | 88 | 76
2748 | 1751 | 267.6 | 49.3 | 81.1 | 95 | 70 | 54.9 | 201.1 | 94.9 | 231.8 | 197.2 | 43 | 11.2 | 30 | 0.062 | 103.9 | 30 | 15.323 | 452.4 | 204.2 | 198.3 | 98.8 | 41.1 | 0.571 |  |  | 99.4 | 751.9 | 0.983 | -8 | 57.25 | 97 | 28 | 1.008 | 172.94 | 199 | 8260 | 195 | 47.29 | -47.06 | 16.94 | 42.97 | 41.23 | 45.12 | 44 | 52 | 64 | 76 | 37.25 | 88 | 76
2749 | 1757 | 270.2 | 49.7 | 81.1 | 95 | 70 | 54.9 | 201.8 | 94.9 | 232.7 | 197.5 | 43 | 11.2 | 30 | 0.043 | 104 | 30 | 15.439 | 450.3 | 204.2 | 199.1 | 98.8 | 41.1 | 0.576 |  |  | 99.4 | 751.9 | 0.994 | -8 | 47.06 | 97 | 28 | 0.997 | 173.73 | 199 | 8750 | 196.93 | 46.66 | -47 | 16.75 | 42.91 | 41.19 | 45.03 | 44 | 52 | 64 | 76 | 36.86 | 89 | 73
2750 | 1754 | 270.2 | 49.6 | 81.1 | 95 | 70 | 55 | 202 | 94.9 | 232.9 | 196.8 | 43 | 11.2 | 30 | 0.037 | 104 | 30 | 15.515 | 450.4 | 204.2 | 199.1 | 98.8 | 41.1 | 0.576 |  |  | 99.3 | 751.8 | 0.987 | -8 | 42.75 | 97 | 28 | 0.99 | 172.16 | 194 | 8900 | 198.23 | 47.3 | -47.06 | 17 | 42.97 | 41.24 | 45.03 | 44 | 52 | 64 | 76 | 36.86 | 89 | 79
2751 | 1763 | 273 | 50.6 | 81.1 | 95 | 70 | 55 | 202.5 | 94.9 | 233.7 | 196.5 | 43 | 11.2 | 30 | 0.033 | 104.1 | 30 | 15.466 | 449.4 | 204.2 | 199 | 98.8 | 41.1 | 0.579 |  |  | 99.3 | 751.7 | 0.985 | -8 | 45.49 | 97 | 28 | 1.01 | 172.16 | 198 | 8460 | 198.23 | 47.89 | -47.12 | 16.81 | 42.84 | 41.2 | 45.23 | 44 | 52 | 64 | 76 | 36.86 | 92 | 77
2752 | 1751 | 272.7 | 49.4 | 81.1 | 95 | 70 | 55 | 202.4 | 94.9 | 233.4 | 196.4 | 43.1 | 11.2 | 30 | 0.037 | 104 | 30 | 15.488 | 450.3 | 204.2 | 198.7 | 98.8 | 41.1 | 0.579 |  |  | 99.3 | 751.5 | 0.991 | -8 | 48.63 | 97 | 28 | 1.004 | 172.16 | 196 | 8460 | 199.52 | 47.76 | -47 | 17 | 42.95 | 41.31 | 45.44 | 44 | 52 | 64 | 76 | 36.86 | 92 | 82
2753 | 1737 | 268.2 | 47.8 | 81.1 | 95 | 70 | 55 | 201.2 | 94.9 | 231.9 | 196.6 | 43.1 | 11.2 | 30 | 0.065 | 103.9 | 30 | 15.358 | 450.7 | 204.2 | 198 | 98.8 | 41.1 | 0.572 |  |  | 99.3 | 751.4 | 0.989 | -8 | 57.25 | 97 | 28 | 0.995 | 172.55 | 200 | 9480 | 195 | 47.37 | -46.94 | 17.06 | 43.05 | 41.29 | 45.44 | 44 | 52 | 64 | 76 | 36.86 | 92 | 78
2754 | 1738 | 265.6 | 48.2 | 81.1 | 95.1 | 70 | 55 | 200.7 | 94.9 | 231.1 | 196.8 | 43 | 11.2 | 30 | 0.08 | 103.9 | 30 | 15.193 | 450.8 | 204.2 | 197.6 | 98.8 | 41.1 | 0.569 |  |  | 99.4 | 751.3 | 0.992 | -8 | 60.39 | 97 | 28 | 1.007 | 172.16 | 201 | 9090 | 195.98 | 48.33 | -46.94 | 17 | 42.94 | 41.2 | 45.33 | 44 | 52 | 64 | 76 | 37.25 | 88 | 75
2755 | 1742 | 264.7 | 48.7 | 81.1 | 95.1 | 70 | 55 | 200.5 | 94.9 | 230.9 | 197.4 | 42.9 | 11.2 | 30 | 0.079 | 103.9 | 30 | 15.182 | 451 | 204.2 | 198.1 | 98.8 | 41.1 | 0.569 |  |  | 99.4 | 751.4 | 0.99 | -8 | 60.39 | 97 | 28 | 1.013 | 172.94 | 194 | 8460 | 197.27 | 49.32 | -46.94 | 17.12 | 43.03 | 41.21 | 45.03 | 44 | 52 | 64 | 76 | 37.25 | 90 | 79
2756 | 1762 | 269.8 | 50.3 | 81.1 | 95.1 | 70 | 55 | 201.3 | 94.9 | 232.2 | 197.6 | 42.9 | 11.2 | 30 | 0.055 | 104 | 30 | 15.297 | 448.9 | 204.2 | 199.1 | 98.8 | 41.1 | 0.576 |  |  | 99.4 | 751.5 | 0.985 | -8 | 41.57 | 97 | 28 | 1.011 | 172.94 | 194 | 8190 | 199.52 | 48.13 | -47.06 | 17.06 | 43.15 | 41.24 | 44.83 | 44 | 52 | 64 | 76 | 37.25 | 90 | 78
2757 | 1757 | 271.2 | 50 | 81.1 | 95 | 70 | 55 | 202 | 94.9 | 233 | 197.4 | 42.9 | 11.2 | 30 | 0.036 | 104 | 30 | 15.531 | 448 | 204.2 | 199.7 | 98.8 | 41.1 | 0.579 |  |  | 99.4 | 751.5 | 0.992 | -8 | 41.18 | 97 | 28 | 1.002 | 172.94 | 196 | 8900 | 199.18 | 47.57 | -46.94 | 16.94 | 43.17 | 41.32 | 45.03 | 44 | 52 | 64 | 76 | 36.86 | 91 | 79
2758 | 1761 | 272.8 | 50.5 | 81.1 | 94.9 | 70 | 55 | 202.1 | 94.9 | 233.3 | 197.3 | 43 | 11.2 | 30 | 0.031 | 104.1 | 30 | 15.62 | 448.1 | 204.2 | 199.7 | 98.8 | 41.1 | 0.581 |  |  | 99.4 | 751.5 | 0.989 | -8 | 42.75 | 97 | 28 | 0.988 | 172.94 | 195 | 8900 | 197.25 | 48.65 | -47.06 | 17.12 | 43 | 41.26 | 45.23 | 44 | 52 | 64 | 76 | 36.86 | 90 | 76
2759 | 1748 | 270.7 | 49.1 | 81.1 | 95 | 70 | 55 | 201.7 | 95 | 232.7 | 196.9 | 43 | 11.2 | 30 | 0.043 | 104 | 30 | 15.525 | 450.4 | 204.2 | 198.9 | 98.8 | 41.1 | 0.578 |  |  | 99.3 | 751.4 | 0.991 | -8 | 42.35 | 97 | 28 | 1.011 | 172.16 | 197 | 8770 | 195 | 48.7 | -46.88 | 16.88 | 43.01 | 41.41 | 45.33 | 44 | 52 | 64 | 76 | 36.86 | 92 | 73
2760 | 1744 | 267.6 | 49.5 | 81.1 | 95.1 | 70 | 55 | 201 | 94.9 | 231.7 | 197.2 | 43.1 | 11.2 | 30 | 0.069 | 103.9 | 30 | 15.346 | 453.2 | 204.2 | 198.4 | 98.8 | 41.1 | 0.575 |  |  | 99.3 | 751.3 | 0.992 | -8 | 59.61 | 97 | 28 | 0.998 | 172.94 | 202 | 9260 | 197.27 | 48.38 | -46.69 | 16.75 | 43.07 | 41.37 | 45.33 | 44 | 52 | 64 | 76 | 36.86 | 91 | 76
2761 | 1733 | 264.6 | 48.1 | 81.1 | 95 | 70 | 55 | 200.7 | 94.9 | 231.2 | 197.4 | 43 | 11.2 | 30 | 0.079 | 103.9 | 30 | 15.194 | 451.9 | 204.2 | 198.2 | 98.8 | 41.1 | 0.571 |  |  | 99.3 | 751.3 | 0.994 | -8 | 58.43 | 97 | 28 | 1.018 | 172.55 | 192 | 9630 | 198.23 | 48.84 | -46.75 | 16.88 | 43.25 | 41.35 | 45.12 | 44 | 52 | 64 | 76 | 36.86 | 88 | 77
2762 | 1745 | 265 | 48.9 | 81.1 | 95.1 | 70 | 55 | 201.1 | 94.9 | 231.7 | 197.9 | 42.9 | 11.2 | 30 | 0.076 | 103.9 | 30 | 15.184 | 452.7 | 204.2 | 198.6 | 98.8 | 41.1 | 0.57 |  |  | 99.4 | 751.3 | 0.991 | -8 | 60.78 | 97 | 28 | 1.011 | 172.94 | 194 | 8950 | 197.59 | 49.11 | -47.19 | 17.06 | 43.05 | 41.3 | 45.03 | 44 | 52 | 64 | 76 | 37.25 | 89 | 79
2763 | 1761 | 269.1 | 50.2 | 81.1 | 95.1 | 70 | 55 | 201.8 | 94.9 | 232.8 | 198.2 | 42.9 | 11.2 | 30 | 0.051 | 104 | 30 | 15.321 | 451.9 | 204.2 | 199.7 | 98.8 | 41.1 | 0.577 |  |  | 99.4 | 751.5 | 0.991 | -8 | 56.47 | 97 | 28 | 1.014 | 173.73 | 200 | 8990 | 199.84 | 49.6 | -47.06 | 16.94 | 43.05 | 41.39 | 44.83 | 44 | 52 | 64 | 76 | 36.86 | 91 | 80
2764 | 1753 | 270.1 | 49.3 | 81.1 | 95 | 70 | 55 | 202.3 | 94.9 | 233.3 | 197.2 | 42.9 | 11.2 | 30 | 0.037 | 104 | 30 | 15.537 | 453.7 | 204.2 | 199.9 | 98.8 | 41.1 | 0.579 |  |  | 99.4 | 751.5 | 0.992 | -8 | 41.57 | 97 | 28 | 0.999 | 172.55 | 198 | 8750 | 196.61 | 48.15 | -47 | 17.06 | 43.2 | 41.32 | 45.12 | 44 | 52 | 64 | 76 | 36.86 | 92 | 78
2765 | 1758 | 271.8 | 49.8 | 81.1 | 95 | 70 | 55 | 202.3 | 94.9 | 233.4 | 197.1 | 43 | 11.2 | 30 | 0.029 | 104.1 | 30 | 15.474 | 454.4 | 204.2 | 199.9 | 98.8 | 41.1 | 0.581 |  |  | 99.4 | 751.5 | 0.995 | -8 | 42.35 | 97 | 28 | 0.991 | 172.94 | 198 | 8260 | 199.52 | 48.38 | -47.19 | 17.06 | 43.13 | 41.34 | 45.33 | 44 | 52 | 64 | 76 | 36.86 | 91 | 73
2766 | 1756 | 270.7 | 50.6 | 81 | 95 | 70 | 55 | 201.9 | 95 | 232.9 | 196.9 | 43.1 | 11.2 | 30 | 0.032 | 104 | 30 | 15.481 | 454.9 | 204.2 | 199.6 | 98.8 | 41.1 | 0.579 |  |  | 99.4 | 751.4 | 0.993 | -8 | 42.35 | 97 | 28 | 1.007 | 172.55 | 195 | 9410 | 200.16 | 48.13 | -47.12 | 17 | 43.11 | 41.28 | 45.44 | 44 | 52 | 64 | 76 | 36.86 | 92 | 79
2767 | 1755 | 271.3 | 50.1 | 81 | 95 | 70 | 55 | 201.9 | 95 | 233 | 197.1 | 43.2 | 11.2 | 30 | 0.032 | 104 | 30 | 15.489 | 454.4 | 204.2 | 199.6 | 98.8 | 41.1 | 0.579 |  |  | 99.3 | 751.4 | 0.994 | -8 | 44.31 | 97 | 28 | 1.01 | 172.94 | 197 | 9040 | 196.61 | 48.5 | -47 | 17.12 | 43.04 | 41.3 | 45.55 | 44 | 52 | 64 | 76 | 36.86 | 91 | 77
2768 | 1750 | 271 | 49.6 | 81 | 94.9 | 70 | 55 | 201.8 | 94.9 | 232.8 | 197 | 43.2 | 11.2 | 30 | 0.03 | 104 | 30 | 15.471 | 454.4 | 204.2 | 199.6 | 98.8 | 41.1 | 0.579 |  |  | 99.3 | 751.4 | 0.993 | -8 | 43.14 | 97 | 28 | 1.007 | 172.94 | 195 | 8310 | 199.84 | 47.59 | -47.06 | 17.19 | 43.08 | 41.04 | 45.55 | 44 | 52 | 64 | 76 | 36.86 | 91 | 76
2769 | 1746 | 269.8 | 49.3 | 81 | 95 | 70 | 55 | 201.6 | 94.9 | 232.5 | 196.7 | 43.2 | 11.2 | 30 | 0.036 | 104 | 30 | 15.466 | 455.9 | 204.2 | 199.2 | 98.8 | 41.1 | 0.577 |  |  | 99.3 | 751.4 | 0.992 | -8 | 43.53 | 97 | 28 | 0.994 | 172.55 | 196 | 8750 | 198.23 | 48.02 | -46.94 | 17.12 | 42.71 | 41.11 | 45.55 | 44 | 52 | 64 | 76 | 36.86 | 92 | 77
2770 | 1745 | 268.6 | 49 | 81 | 95 | 70 | 55 | 201.2 | 94.9 | 231.9 | 197.4 | 43.1 | 11.2 | 30 | 0.049 | 104 | 30 | 15.417 | 455.9 | 204.2 | 199 | 98.8 | 41.1 | 0.576 |  |  | 99.3 | 751.3 | 0.99 | -8 | 56.08 | 97 | 28 | 1.001 | 172.94 | 194 | 9070 | 196.61 | 48.51 | -47.12 | 17.06 | 42.68 | 41.03 | 45.55 | 44 | 52 | 64 | 76 | 36.86 | 92 | 77
2771 | 1753 | 269.9 | 49.8 | 81 | 95.1 | 70 | 55 | 201.4 | 94.9 | 232.3 | 197.2 | 43 | 11.2 | 30 | 0.042 | 104 | 30 | 15.441 | 457.4 | 204.2 | 199.2 | 98.8 | 41.1 | 0.577 |  |  | 99.3 | 751.4 | 0.996 | -8 | 47.45 | 97 | 28 | 0.994 | 172.55 | 196 | 8900 | 198.86 | 46.81 | -47.06 | 16.94 | 42.97 | 41.1 | 45.12 | 44 | 52 | 64 | 76 | 36.86 | 90 | 77
2772 | 1739 | 268.5 | 47.8 | 81 | 95.1 | 70 | 55 | 201.5 | 94.9 | 232.2 | 196.9 | 43 | 11.2 | 30 | 0.046 | 104 | 30 | 15.41 | 457.9 | 204.2 | 199 | 98.8 | 41.1 | 0.576 |  |  | 99.3 | 751.6 | 0.997 | -8 | 45.88 | 97 | 28 | 1.008 | 172.55 | 199 | 9750 | 198.23 | 47.27 | -47.12 | 16.94 | 43.09 | 41.22 | 45.23 | 44 | 52 | 64 | 76 | 36.86 | 89 | 78
2773 | 1747 | 267 | 49.2 | 81 | 95 | 70 | 55 | 201.3 | 94.9 | 232.1 | 197 | 42.9 | 11.2 | 30 | 0.068 | 103.9 | 30 | 15.273 | 458.7 | 204.2 | 198.2 | 98.8 | 41.2 | 0.573 |  |  | 99.3 | 751.7 | 0.99 | -8 | 59.22 | 97 | 28 | 1.01 | 172.55 | 192 | 7720 | 197.59 | 47.5 | -47 | 16.88 | 42.98 | 41.23 | 45.12 | 44 | 52 | 64 | 76 | 37.25 | 89 | 78
2774 | 1744 | 266.5 | 48.6 | 81 | 94.9 | 70 | 55 | 201.2 | 94.9 | 231.9 | 197.3 | 42.9 | 11.2 | 30 | 0.071 | 103.9 | 30 | 15.254 | 456.8 | 204.2 | 198.2 | 98.8 | 41.1 | 0.573 |  |  | 99.3 | 751.8 | 0.989 | -8 | 59.22 | 97 | 28 | 1.007 | 172.94 | 199 | 8600 | 195 | 48.49 | -46.88 | 16.75 | 43.01 | 41.23 | 45.03 | 44 | 52 | 64 | 76 | 37.25 | 90 | 76
2775 | 1751 | 267.9 | 49.3 | 81 | 95 | 70 | 55 | 201.5 | 94.9 | 232.3 | 197.6 | 42.8 | 11.2 | 30 | 0.062 | 104 | 30 | 15.295 | 456.3 | 204.2 | 198.6 | 98.8 | 41.1 | 0.577 |  |  | 99.3 | 751.7 | 0.987 | -8 | 52.94 | 97 | 28 | 0.994 | 171.76 | 202 | 9480 | 196.61 | 48.77 | -46.94 | 17 | 43.09 | 41.24 | 44.83 | 44 | 52 | 64 | 76 | 36.86 | 92 | 75
2776 | 1760 | 270 | 50.2 | 81 | 94.9 | 70 | 55 | 201.8 | 94.9 | 232.9 | 197.3 | 42.8 | 11.2 | 30 | 0.042 | 104 | 30 | 15.451 | 455.4 | 204.2 | 199.2 | 98.8 | 41.2 | 0.582 |  |  | 99.3 | 751.7 | 0.99 | -8 | 44.31 | 97 | 28 | 0.991 | 173.33 | 195 | 8920 | 196.61 | 47.93 | -46.94 | 17.12 | 43.03 | 41.29 | 44.83 | 44 | 52 | 64 | 76 | 36.86 | 91 | 78
2777 | 1752 | 271.1 | 49.2 | 81 | 95 | 70 | 55 | 202.4 | 94.9 | 233.3 | 196.5 | 42.9 | 11.2 | 30 | 0.035 | 104 | 30 | 15.508 | 456.8 | 204.2 | 199.1 | 98.8 | 41.2 | 0.581 |  |  | 99.3 | 751.6 | 0.992 | -8 | 40.39 | 97 | 28 | 1.009 | 172.16 | 195 | 8380 | 198.23 | 47.47 | -47.06 | 17 | 43.17 | 41.3 | 45.12 | 44 | 52 | 64 | 76 | 36.86 | 90 | 81
2778 | 1744 | 268.6 | 48.9 | 81 | 95 | 70 | 55 | 201.8 | 94.9 | 232.6 | 196.5 | 43 | 11.2 | 30 | 0.048 | 104 | 30 | 15.426 | 458.3 | 204.2 | 198.6 | 98.8 | 41.2 | 0.576 |  |  | 99.3 | 751.6 | 0.997 | -8 | 45.1 | 97 | 28 | 0.993 | 172.16 | 198 | 8900 | 197.59 | 48.01 | -47 | 17.06 | 43.09 | 41.22 | 45.23 | 44 | 52 | 64 | 76 | 37.25 | 89 | 81
2779 | 1742 | 266.9 | 48.5 | 81 | 94.9 | 70 | 55 | 201.3 | 94.9 | 231.9 | 197.1 | 43 | 11.2 | 30 | 0.068 | 103.9 | 30 | 15.348 | 457.8 | 204.2 | 198.3 | 98.8 | 41.2 | 0.574 |  |  | 99.3 | 751.6 | 0.987 | -8 | 60.39 | 97 | 28 | 1.003 | 172.94 | 194 | 8070 | 194.68 | 48.25 | -46.94 | 16.88 | 43.14 | 41.29 | 45.33 | 44 | 52 | 64 | 76 | 37.25 | 89 | 78
2780 | 1748 | 266.3 | 49.1 | 81 | 95 | 70 | 55 | 201 | 94.9 | 231.7 | 197.4 | 43 | 11.1 | 30 | 0.076 | 103.9 | 30 | 15.275 | 456.8 | 204.2 | 198.2 | 98.8 | 41.2 | 0.573 |  |  | 99.3 | 751.7 | 0.995 | -8 | 56.86 | 97 | 28 | 1.006 | 172.94 | 193 | 8310 | 195 | 48.33 | -46.75 | 16.94 | 43.23 | 41.43 | 45.12 | 44 | 52 | 64 | 76 | 37.25 | 89 | 73
2781 | 1757 | 269.6 | 49.6 | 81 | 95 | 70 | 55 | 201.7 | 94.9 | 232.7 | 197.4 | 42.9 | 11.2 | 30 | 0.052 | 104 | 30 | 15.321 | 453.8 | 204.2 | 199 | 98.8 | 41.2 | 0.576 |  |  | 99.4 | 751.7 | 0.988 | -8 | 48.63 | 97 | 28 | 0.992 | 173.73 | 195 | 9310 | 196.61 | 48.76 | -47.12 | 17.06 | 43.15 | 41.22 | 45.03 | 44 | 52 | 64 | 76 | 36.86 | 90 | 78
2782 | 1747 | 269.2 | 48.5 | 81 | 95 | 70 | 55 | 202 | 94.9 | 232.7 | 196.8 | 43 | 11.2 | 30 | 0.04 | 104 | 30 | 15.418 | 450.7 | 204.2 | 199.1 | 98.8 | 41.2 | 0.576 |  |  | 99.4 | 751.8 | 0.99 | -8 | 41.57 | 97 | 28 | 1.002 | 172.55 | 196 | 8630 | 197.59 | 48.44 | -47 | 17 | 42.96 | 41.25 | 45.03 | 44 | 52 | 64 | 76 | 36.86 | 90 | 77
2783 | 1752 | 269 | 49.6 | 81 | 95 | 70 | 55 | 201.7 | 94.9 | 232.5 | 197.2 | 43 | 11.2 | 30 | 0.045 | 104 | 30 | 15.34 | 448.6 | 204.2 | 199 | 98.8 | 41.2 | 0.577 |  |  | 99.4 | 751.8 | 0.989 | -8 | 50.98 | 97 | 28 | 1.007 | 173.33 | 193 | 9070 | 198.23 | 48.08 | -46.94 | 16.94 | 43.06 | 41.22 | 45.33 | 44 | 52 | 64 | 76 | 36.86 | 91 | 79
2784 | 1752 | 269.2 | 49.4 | 81 | 95 | 70 | 55 | 201.8 | 94.9 | 232.6 | 197.4 | 43 | 11.2 | 30 | 0.047 | 104 | 30 | 15.417 | 449.1 | 204.2 | 199.1 | 98.8 | 41.2 | 0.578 |  |  | 99.4 | 751.9 | 0.996 | -8 | 49.02 | 97 | 28 | 0.989 | 172.94 | 198 | 8750 | 196.93 | 47.32 | -47 | 16.94 | 43.08 | 41.18 | 45.23 | 44 | 52 | 64 | 76 | 36.86 | 90 | 77
2785 | 1755 | 269.7 | 50.3 | 81 | 95 | 70 | 55 | 201.8 | 94.9 | 232.6 | 197.6 | 43 | 11.2 | 30 | 0.046 | 104 | 30 | 15.472 | 448.8 | 204.2 | 199.2 | 98.8 | 41.2 | 0.58 |  |  | 99.4 | 752 | 0.99 | -8 | 50.98 | 97 | 28 | 0.995 | 173.73 | 195 | 8630 | 196.61 | 48.01 | -47 | 17.06 | 42.9 | 41.23 | 45.33 | 44 | 52 | 64 | 76 | 36.86 | 91 | 76
2786 | 1750 | 270.2 | 49.4 | 81 | 95 | 70 | 55 | 202 | 94.9 | 232.9 | 196.9 | 43.1 | 11.2 | 30 | 0.038 | 104 | 30 | 15.523 | 447.5 | 204.2 | 199.1 | 98.8 | 41.2 | 0.577 |  |  | 99.3 | 752 | 0.991 | -8 | 43.92 | 97 | 28 | 1.01 | 172.16 | 194 | 9970 | 197.25 | 47.48 | -46.94 | 17.06 | 42.99 | 41.14 | 45.33 | 44 | 52 | 64 | 76 | 36.86 | 89 | 77
2787 | 1751 | 270 | 49.5 | 81 | 95 | 70 | 55 | 201.8 | 95 | 232.7 | 196.6 | 43.1 | 11.2 | 30 | 0.041 | 104 | 30 | 15.49 | 447.8 | 204.2 | 198.7 | 98.8 | 41.2 | 0.576 |  |  | 99.3 | 752 | 0.992 | -8 | 45.88 | 97 | 28 | 0.997 | 172.16 | 194 | 7990 | 199.84 | 46.86 | -47.06 | 17.19 | 42.86 | 41.23 | 45.33 | 44 | 52 | 64 | 76 | 36.86 | 89 | 79
2788 | 1753 | 269.9 | 50.1 | 81 | 95 | 70 | 55 | 201.6 | 94.9 | 232.5 | 196.5 | 43.1 | 11.1 | 30 | 0.042 | 104 | 30 | 15.446 | 448.1 | 204.2 | 198.6 | 98.8 | 41.2 | 0.575 |  |  | 99.3 | 751.9 | 0.992 | -8 | 46.27 | 97 | 28 | 1.005 | 171.76 | 195 | 8630 | 200.16 | 47.53 | -47 | 16.94 | 43.16 | 41.2 | 45.44 | 44 | 52 | 64 | 76 | 36.86 | 92 | 80
2789 | 1755 | 271.4 | 50.1 | 81 | 94.9 | 70 | 55 | 202 | 94.9 | 232.9 | 196.5 | 43.1 | 11.1 | 30 | 0.038 | 104 | 30 | 15.492 | 448.2 | 204.2 | 198.6 | 98.8 | 41.2 | 0.578 |  |  | 99.3 | 751.9 | 0.986 | -8 | 44.31 | 97 | 28 | 1.002 | 172.55 | 193 | 8630 | 196.61 | 47.51 | -46.94 | 16.75 | 43.16 | 41.2 | 45.44 | 44 | 52 | 64 | 76 | 36.86 | 91 | 77
2790 | 1751 | 270.9 | 49.6 | 81 | 95 | 70 | 55 | 201.9 | 94.9 | 232.7 | 196.6 | 43.1 | 11.2 | 30 | 0.042 | 104 | 30 | 15.498 | 448.8 | 204.2 | 198.6 | 98.8 | 41.2 | 0.576 |  |  | 99.3 | 751.8 | 0.992 | -8 | 47.45 | 97 | 28 | 1.003 | 172.55 | 193 | 8950 | 197.59 | 46.71 | -47 | 17.12 | 43.04 | 41.15 | 45.33 | 44 | 52 | 64 | 76 | 36.86 | 89 | 74
2791 | 1745 | 268.3 | 49 | 81 | 95 | 70 | 55 | 201.2 | 94.9 | 231.9 | 196.4 | 43 | 11.1 | 30 | 0.055 | 104 | 30 | 15.41 | 450.8 | 204.2 | 198.1 | 98.8 | 41.2 | 0.571 |  |  | 99.3 | 751.7 | 0.991 | -8 | 52.55 | 97 | 28 | 0.99 | 172.16 | 195 | 8550 | 194.68 | 47.77 | -46.88 | 16.94 | 42.99 | 41.07 | 45.33 | 44 | 52 | 64 | 76 | 36.86 | 89 | 78
2792 | 1740 | 266.4 | 48.4 | 81 | 95 | 70 | 55 | 200.9 | 94.9 | 231.5 | 196.9 | 43 | 11.1 | 30 | 0.071 | 103.9 | 30 | 15.248 | 452.4 | 204.2 | 198 | 98.8 | 41.2 | 0.567 |  |  | 99.3 | 751.7 | 0.992 | -8 | 59.61 | 97 | 28 | 1.004 | 172.94 | 202 | 8330 | 197.59 | 48.56 | -46.94 | 17 | 43.09 | 41.21 | 45.23 | 44 | 52 | 64 | 76 | 37.25 | 88 | 76
2793 | 1748 | 267 | 48.8 | 81 | 94.9 | 70 | 55 | 201.2 | 94.9 | 232 | 197.4 | 42.9 | 11.1 | 30 | 0.069 | 103.9 | 30 | 15.245 | 452 | 204.2 | 198.4 | 98.8 | 41.2 | 0.569 |  |  | 99.3 | 751.8 | 0.992 | -8 | 55.29 | 97 | 28 | 0.997 | 173.33 | 202 | 8240 | 198.23 | 48.52 | -46.94 | 16.88 | 43.09 | 41.13 | 45.03 | 44 | 52 | 64 | 76 | 37.25 | 89 | 78
2794 | 1750 | 267.6 | 49.1 | 81 | 94.9 | 70 | 55 | 201.3 | 94.9 | 232.1 | 197.5 | 42.9 | 11.1 | 30 | 0.055 | 104 | 30 | 15.327 | 452 | 204.2 | 199 | 98.8 | 41.2 | 0.572 |  |  | 99.3 | 751.8 | 0.993 | -8 | 45.49 | 97 | 28 | 1.006 | 173.33 | 194 | 9850 | 199.52 | 48.64 | -47 | 17 | 42.98 | 41.18 | 44.92 | 44 | 52 | 64 | 76 | 37.25 | 91 | 76
2795 | 1758 | 270.6 | 49.6 | 81 | 94.9 | 70 | 55 | 202 | 94.9 | 233 | 197.2 | 42.9 | 11.1 | 30 | 0.042 | 104 | 30 | 15.423 | 451.8 | 204.2 | 199.3 | 98.8 | 41.2 | 0.575 |  |  | 99.3 | 751.9 | 0.987 | -8 | 47.45 | 97 | 28 | 1.001 | 173.33 | 195 | 8160 | 200.16 | 47.9 | -47.06 | 17 | 43.04 | 41.21 | 45.03 | 44 | 52 | 64 | 76 | 36.86 | 89 | 75
2796 | 1756 | 270.6 | 49.9 | 81 | 95 | 70 | 55 | 202.1 | 94.9 | 233.1 | 196.5 | 42.9 | 11.1 | 30 | 0.042 | 104 | 30 | 15.509 | 452.2 | 204.2 | 198.8 | 98.8 | 41.2 | 0.576 |  |  | 99.4 | 752 | 0.993 | -8 | 43.92 | 97 | 28 | 0.998 | 171.76 | 195 | 8190 | 200.16 | 47.42 | -46.94 | 17 | 43.01 | 41.31 | 45.12 | 44 | 52 | 64 | 76 | 36.86 | 89 | 75
2797 | 1751 | 270.3 | 49.6 | 81 | 95 | 70 | 55 | 202 | 94.9 | 233 | 196.6 | 43 | 11.1 | 30 | 0.048 | 104 | 30 | 15.471 | 453.3 | 204.2 | 198.5 | 98.8 | 41.2 | 0.575 |  |  | 99.3 | 751.9 | 0.99 | -8 | 45.1 | 97 | 28 | 0.996 | 172.16 | 194 | 9360 | 196.61 | 47.37 | -47 | 16.88 | 43 | 41.2 | 45.23 | 44 | 52 | 64 | 76 | 36.86 | 93 | 78
2798 | 1753 | 270.3 | 49.7 | 81 | 94.9 | 70 | 55 | 201.8 | 95 | 232.7 | 196.8 | 43 | 11.1 | 30 | 0.054 | 104 | 30 | 15.409 | 452.9 | 204.2 | 198.3 | 98.8 | 41.2 | 0.574 |  |  | 99.3 | 751.9 | 0.987 | -8 | 52.55 | 97 | 28 | 1.002 | 172.55 | 200 | 7870 | 197.27 | 47.58 | -46.81 | 16.81 | 43.05 | 41.17 | 45.33 | 44 | 52 | 64 | 76 | 36.86 | 91 | 79
2799 | 1751 | 269.3 | 49.8 | 81 | 94.9 | 70 | 55 | 201.5 | 94.9 | 232.4 | 196.6 | 43 | 11.1 | 30 | 0.056 | 104 | 30 | 15.424 | 453 | 204.2 | 198.2 | 98.8 | 41.2 | 0.573 |  |  | 99.3 | 751.9 | 0.989 | -8 | 47.84 | 97 | 28 | 1.002 | 172.55 | 195 | 9040 | 197.25 | 47.39 | -47.06 | 16.81 | 43.07 | 41.36 | 45.23 | 44 | 52 | 64 | 76 | 36.86 | 89 | 76
2800 | 1748 | 269.1 | 49 | 81 | 94.9 | 70 | 55 | 201.4 | 94.9 | 232.2 | 196.3 | 43 | 11.1 | 30 | 0.058 | 104 | 30 | 15.398 | 453.8 | 204.2 | 197.9 | 98.8 | 41.2 | 0.572 |  |  | 99.3 | 751.8 | 0.989 | -8 | 49.8 | 97 | 28 | 1.003 | 171.76 | 193 | 8770 | 194.36 | 48.64 | -46.56 | 16.75 | 43.08 | 41.18 | 45.23 | 44 | 52 | 64 | 76 | 36.86 | 90 | 72
2801 | 1744 | 267.4 | 48.8 | 81 | 94.9 | 70 | 55 | 201.2 | 94.9 | 231.9 | 196.5 | 43 | 11.1 | 30 | 0.07 | 103.9 | 30 | 15.281 | 453.3 | 204.2 | 197.6 | 98.8 | 41.2 | 0.568 |  |  | 99.3 | 751.8 | 0.987 | -8 | 56.47 | 97 | 28 | 0.996 | 172.16 | 192 | 8510 | 197.27 | 48.64 | -46.81 | 17.06 | 43.12 | 41.34 | 45.12 | 44 | 52 | 64 | 76 | 36.86 | 90 | 72
2802 | 1748 | 267 | 49.3 | 81 | 94.9 | 70 | 55 | 201.1 | 94.9 | 231.8 | 197.2 | 42.9 | 11.1 | 30 | 0.069 | 103.9 | 30 | 15.235 | 450.8 | 204.2 | 198 | 98.8 | 41.2 | 0.571 |  |  | 99.3 | 751.8 | 0.99 | -8 | 58.82 | 97 | 28 | 0.998 | 172.94 | 202 | 8630 | 197.27 | 48.58 | -47.06 | 17.12 | 43.15 | 41.28 | 44.92 | 44 | 52 | 64 | 76 | 37.25 | 92 | 76
2803 | 1759 | 270.9 | 50.1 | 81 | 94.9 | 70 | 55 | 201.9 | 94.9 | 233 | 196.8 | 42.9 | 11.1 | 30 | 0.046 | 104 | 30 | 15.361 | 449.6 | 204.2 | 198.7 | 98.8 | 41.2 | 0.574 |  |  | 99.3 | 751.8 | 0.99 | -8 | 41.96 | 97 | 28 | 0.993 | 170.59 | 199 | 8600 | 196.61 | 48.78 | -47 | 17 | 43.05 | 41.29 | 44.83 | 44 | 52 | 64 | 76 | 36.86 | 89 | 76
2804 | 1751 | 270.2 | 49.4 | 81 | 94.8 | 70 | 55 | 202 | 94.9 | 233 | 196.6 | 42.9 | 11.1 | 30 | 0.042 | 104 | 30 | 15.463 | 450.6 | 204.2 | 198.8 | 98.8 | 41.2 | 0.574 |  |  | 99.3 | 751.7 | 0.996 | -8 | 45.1 | 97 | 28 | 0.995 | 172.16 | 195 | 8330 | 200.16 | 48.51 | -47 | 17 | 42.99 | 41.23 | 45.03 | 44 | 52 | 64 | 76 | 36.86 | 90 | 79
2805 | 1748 | 269.5 | 49.3 | 81 | 94.8 | 70 | 55 | 201.9 | 94.9 | 232.9 | 196.6 | 43 | 11.1 | 30 | 0.042 | 104 | 30 | 15.42 | 450.5 | 204.2 | 198.7 | 98.8 | 41.2 | 0.573 |  |  | 99.3 | 751.6 | 0.989 | -8 | 44.71 | 97 | 28 | 1.006 | 172.55 | 193 | 8480 | 196.93 | 46.8 | -47.12 | 17.06 | 43.09 | 41.34 | 45.33 | 44 | 52 | 64 | 76 | 36.86 | 85 | 77
2806 | 1756 | 270.5 | 49.9 | 81 | 94.9 | 70 | 55 | 201.8 | 94.9 | 232.8 | 196.5 | 43 | 11.1 | 30 | 0.04 | 104 | 30 | 15.425 | 450.6 | 204.2 | 198.6 | 98.8 | 41.2 | 0.574 |  |  | 99.3 | 751.6 | 0.985 | -8 | 47.06 | 97 | 28 | 0.995 | 172.16 | 196 | 8920 | 197.59 | 47.53 | -47.06 | 17.25 | 42.95 | 41.17 | 45.33 | 44 | 52 | 64 | 76 | 36.86 | 88 | 71
2807 | 1748 | 270.1 | 49.2 | 81 | 94.9 | 70 | 55 | 201.8 | 94.9 | 232.7 | 196.2 | 43.1 | 11.1 | 30 | 0.039 | 104 | 30 | 15.477 | 450.9 | 204.2 | 198.6 | 98.8 | 41.2 | 0.573 |  |  | 99.3 | 751.5 | 0.991 | -8 | 44.31 | 97 | 28 | 0.997 | 171.37 | 195 | 8920 | 199.84 | 47.78 | -47.06 | 17.06 | 42.95 | 41.18 | 45.33 | 44 | 52 | 64 | 76 | 36.86 | 88 | 72
2808 | 1747 | 269 | 49.4 | 81 | 95 | 70 | 55 | 201.4 | 94.9 | 232.2 | 196.5 | 43.1 | 11.1 | 30 | 0.052 | 104 | 30 | 15.408 | 450.7 | 204.2 | 198.2 | 98.8 | 41.2 | 0.571 |  |  | 99.3 | 751.6 | 0.987 | -8 | 49.41 | 97 | 28 | 0.997 | 171.76 | 192 | 8530 | 197.59 | 47.29 | -47.12 | 17 | 43.03 | 41.27 | 45.44 | 44 | 52 | 64 | 76 | 36.86 | 87 | 75
2809 | 1746 | 267.7 | 48.9 | 81 | 94.9 | 70 | 55 | 201.1 | 94.9 | 231.8 | 197 | 43 | 11.1 | 30 | 0.064 | 103.9 | 30 | 15.386 | 452 | 204.2 | 198.1 | 98.8 | 41.2 | 0.57 |  |  | 99.3 | 751.6 | 0.99 | -8 | 54.9 | 97 | 28 | 0.996 | 172.94 | 193 | 7920 | 198.23 | 47.37 | -46.81 | 16.88 | 43.05 | 41.15 | 45.12 | 44 | 52 | 64 | 76 | 36.86 | 87 | 78
2810 | 1751 | 268 | 49.6 | 81 | 95 | 70 | 55 | 201 | 95 | 231.9 | 197.4 | 43 | 11.1 | 30 | 0.063 | 104 | 30 | 15.336 | 451.7 | 204.2 | 198.6 | 98.8 | 41.2 | 0.572 |  |  | 99.4 | 751.6 | 0.993 | -8 | 53.73 | 97 | 28 | 1.003 | 172.94 | 198 | 8190 | 197.59 | 48.51 | -47.06 | 16.75 | 42.91 | 41.22 | 45.03 | 44 | 52 | 64 | 76 | 36.86 | 88 | 76
2811 | 1756 | 270.9 | 49.6 | 81 | 94.9 | 70 | 55 | 201.8 | 95 | 232.9 | 197 | 42.9 | 11.1 | 30 | 0.041 | 104 | 30 | 15.393 | 451.5 | 204.2 | 199.2 | 98.8 | 41.2 | 0.576 |  |  | 99.3 | 751.6 | 0.992 | -8 | 43.53 | 97 | 28 | 1.006 | 173.33 | 195 | 8630 | 199.52 | 47.49 | -46.94 | 17 | 43.01 | 41.13 | 45.03 | 44 | 52 | 64 | 76 | 36.86 | 88 | 75
2812 | 1747 | 269 | 48.8 | 81 | 95 | 70 | 55 | 201.6 | 95 | 232.4 | 196.4 | 43 | 11.1 | 30 | 0.043 | 104 | 30.1 | 15.412 | 453.8 | 204.2 | 198.8 | 98.8 | 41.2 | 0.575 |  |  | 99.3 | 751.6 | 0.995 | -8 | 43.14 | 97 | 28 | 0.992 | 172.16 | 194 | 7990 | 197.25 | 47.38 | -47 | 16.88 | 42.69 | 41.24 | 45.03 | 44 | 52 | 64 | 76 | 36.86 | 89 | 77
2813 | 1751 | 269.4 | 49.7 | 81 | 95 | 70 | 55 | 201.5 | 94.9 | 232.4 | 196.3 | 43 | 11.1 | 30 | 0.047 | 104 | 30.1 | 15.33 | 454.6 | 204.2 | 198.4 | 98.8 | 41.2 | 0.575 |  |  | 99.3 | 751.5 | 0.989 | -8 | 48.24 | 97 | 28 | 0.997 | 172.16 | 199 | 8070 | 197.27 | 47.31 | -46.88 | 17 | 42.92 | 41.11 | 45.23 | 44 | 52 | 64 | 76 | 36.86 | 89 | 78
2814 | 1749 | 268.9 | 49.3 | 81 | 95 | 70 | 55 | 201.3 | 94.9 | 232.2 | 196.6 | 43 | 11.1 | 30 | 0.051 | 104 | 30.1 | 15.373 | 455.4 | 204.2 | 198.4 | 98.8 | 41.2 | 0.574 |  |  | 99.3 | 751.5 | 0.987 | -8 | 49.41 | 97 | 28 | 1.004 | 172.94 | 193 | 9900 | 196.61 | 48.51 | -46.88 | 16.88 | 42.87 | 41.25 | 45.33 | 44 | 52 | 64 | 76 | 36.86 | 89 | 78
2815 | 1755 | 271 | 49.8 | 81 | 94.9 | 70 | 55 | 201.7 | 94.9 | 232.7 | 196.5 | 43 | 11.1 | 30 | 0.042 | 104 | 30.1 | 15.43 | 456.4 | 204.2 | 198.5 | 98.8 | 41.2 | 0.576 |  |  | 99.3 | 751.5 | 0.992 | -8 | 46.27 | 97 | 28 | 0.99 | 172.55 | 195 | 8870 | 198.23 | 47.32 | -47 | 16.94 | 43.06 | 41.26 | 45.23 | 44 | 52 | 64 | 76 | 36.86 | 88 | 77
2816 | 1749 | 270.1 | 48.9 | 81 | 94.9 | 70 | 55 | 201.6 | 94.9 | 232.5 | 196.4 | 43 | 11.1 | 30 | 0.046 | 104 | 30.1 | 15.429 | 456.8 | 204.2 | 198.3 | 98.8 | 41.2 | 0.573 |  |  | 99.3 | 751.4 | 0.992 | -8 | 43.92 | 97 | 28 | 1.003 | 172.16 | 199 | 7990 | 195 | 47.82 | -46.81 | 16.94 | 43.02 | 41.18 | 45.23 | 44 | 52 | 64 | 76 | 36.86 | 90 | 74
2817 | 1744 | 268.5 | 48.7 | 81 | 94.8 | 70 | 55 | 201.3 | 94.9 | 232.1 | 196.5 | 43 | 11.1 | 30 | 0.064 | 103.9 | 30.1 | 15.398 | 457.1 | 204.2 | 197.8 | 98.8 | 41.2 | 0.57 |  |  | 99.3 | 751.4 | 0.991 | -8 | 58.43 | 97 | 28 | 0.995 | 172.16 | 198 | 8920 | 195.98 | 47.63 | -46.69 | 16.81 | 43.05 | 41.31 | 45.23 | 44 | 52 | 64 | 76 | 37.25 | 89 | 77
2818 | 1742 | 266.2 | 48.7 | 81 | 94.8 | 70 | 55 | 200.9 | 95 | 231.5 | 197 | 43 | 11.1 | 30 | 0.071 | 103.9 | 30.1 | 15.284 | 456.8 | 204.2 | 197.9 | 98.8 | 41.2 | 0.567 |  |  | 99.4 | 751.5 | 0.984 | -8 | 59.22 | 97 | 28 | 0.995 | 172.94 | 192 | 8600 | 198.23 | 48.25 | -47 | 17.12 | 43.08 | 41.24 | 45.03 | 44 | 52 | 64 | 76 | 36.86 | 89 | 75
2819 | 1745 | 265.8 | 48.8 | 81 | 94.9 | 70 | 55 | 200.7 | 95 | 231.4 | 197.2 | 42.9 | 11.1 | 30 | 0.071 | 103.9 | 30.1 | 15.324 | 454.7 | 204.2 | 198.2 | 98.8 | 41.2 | 0.569 |  |  | 99.3 | 751.6 | 0.996 | -8 | 57.25 | 97 | 28 | 0.997 | 172.55 | 194 | 7920 | 197.59 | 47.53 | -46.81 | 17.06 | 43.12 | 41.32 | 44.92 | 44 | 52 | 64 | 76 | 37.25 | 93 | 79
2820 | 1754 | 268.3 | 49.5 | 81 | 94.9 | 70 | 55 | 201.3 | 95 | 232.3 | 196.8 | 42.9 | 11.1 | 30 | 0.05 | 104 | 30.1 | 15.356 | 453.2 | 204.2 | 198.6 | 98.8 | 41.2 | 0.574 |  |  | 99.3 | 751.7 | 0.988 | -8 | 53.73 | 97 | 28 | 0.99 | 172.16 | 195 | 8410 | 198.54 | 48.6 | -47 | 17 | 43.11 | 41.38 | 44.92 | 44 | 52 | 64 | 76 | 36.86 | 92 | 78
2821 | 1759 | 270 | 50.5 | 81 | 94.9 | 70 | 55 | 201.8 | 95 | 232.8 | 196.4 | 42.9 | 11.1 | 30 | 0.038 | 104 | 30.1 | 15.459 | 453.9 | 204.2 | 198.6 | 98.8 | 41.2 | 0.577 |  |  | 99.3 | 751.7 | 0.993 | -8 | 45.1 | 97 | 28 | 0.992 | 172.16 | 193 | 8290 | 196.61 | 47.61 | -47.12 | 17.06 | 42.97 | 41.21 | 45.12 | 44 | 52 | 64 | 76 | 36.86 | 90 | 75
2822 | 1751 | 270 | 49.3 | 81 | 94.8 | 70 | 55.1 | 202 | 94.9 | 233 | 196.2 | 43 | 11.1 | 30 | 0.039 | 104 | 30.1 | 15.42 | 454.8 | 204.2 | 198.5 | 98.8 | 41.2 | 0.576 |  |  | 99.3 | 751.7 | 0.994 | -8 | 43.92 | 97 | 28 | 0.997 | 171.76 | 197 | 9460 | 197.59 | 47.61 | -47 | 16.94 | 43.19 | 41.17 | 45.23 | 44 | 52 | 64 | 76 | 36.86 | 90 | 75
2823 | 1743 | 267.4 | 48.1 | 81 | 94.8 | 70 | 55.1 | 201.4 | 94.9 | 232.1 | 196.6 | 43 | 11.1 | 30 | 0.053 | 104 | 30.1 | 15.304 | 456.4 | 204.2 | 198.3 | 98.8 | 41.2 | 0.574 |  |  | 99.3 | 751.7 | 0.993 | -8 | 49.02 | 97 | 28 | 0.993 | 172.16 | 199 | 8410 | 197.25 | 47.99 | -47.06 | 17.06 | 43.08 | 41.38 | 45.33 | 44 | 52 | 64 | 76 | 36.86 | 92 | 74
2824 | 1744 | 266.1 | 48.8 | 81 | 94.8 | 70 | 55.1 | 201 | 94.9 | 231.7 | 197.3 | 43 | 11.1 | 30 | 0.066 | 103.9 | 30.1 | 15.262 | 456.1 | 204.2 | 198.3 | 98.8 | 41.2 | 0.573 |  |  | 99.3 | 751.8 | 0.991 | -8 | 59.22 | 97 | 28 | 0.994 | 173.33 | 200 | 8770 | 197.91 | 48.81 | -47 | 16.94 | 43.01 | 41.29 | 45.23 | 44 | 52 | 64 | 76 | 36.86 | 89 | 79
2825 | 1754 | 267.4 | 49.9 | 81 | 94.9 | 70 | 55.1 | 201.2 | 94.9 | 232 | 197.6 | 43 | 11.1 | 30 | 0.06 | 104 | 30.1 | 15.309 | 457 | 204.2 | 198.8 | 98.8 | 41.2 | 0.576 |  |  | 99.3 | 752 | 0.989 | -8 | 49.41 | 97 | 28 | 0.996 | 171.37 | 195 | 8190 | 199.84 | 48.09 | -46.94 | 17.06 | 42.94 | 41.24 | 45.03 | 44 | 52 | 64 | 76 | 37.25 | 91 | 78
2826 | 1753 | 268.9 | 49.4 | 81 | 94.9 | 70 | 55.1 | 201.5 | 94.9 | 232.4 | 196.9 | 43 | 11.1 | 30 | 0.043 | 104 | 30.1 | 15.433 | 454.1 | 204.2 | 199.1 | 98.8 | 41.2 | 0.577 |  |  | 99.3 | 752.2 | 0.991 | -8 | 42.35 | 97 | 28 | 0.993 | 172.55 | 194 | 8310 | 200.16 | 48.54 | -47 | 16.88 | 43.06 | 41.19 | 45.03 | 44 | 52 | 64 | 76 | 36.86 | 90 | 76
2827 | 1754 | 268.6 | 49.9 | 81 | 95 | 70 | 55.1 | 201.6 | 95 | 232.5 | 196.8 | 43 | 11.1 | 30 | 0.04 | 104 | 30.1 | 15.484 | 452.8 | 204.2 | 199 | 98.8 | 41.2 | 0.578 |  |  | 99.4 | 752.2 | 0.993 | -8 | 44.31 | 97 | 28 | 1.002 | 172.16 | 195 | 8460 | 198.23 | 48.46 | -47.06 | 17.12 | 43 | 41.13 | 45.23 | 44 | 52 | 64 | 76 | 37.25 | 89 | 76
2828 | 1759 | 271.2 | 49.9 | 81 | 94.9 | 70 | 55.1 | 202 | 95 | 233.1 | 197 | 43.1 | 11.1 | 30 | 0.035 | 104.1 | 30.1 | 15.482 | 451 | 204.2 | 199.3 | 98.8 | 41.2 | 0.581 |  |  | 99.3 | 752.2 | 0.991 | -8 | 47.45 | 97 | 28 | 1.001 | 172.94 | 199 | 8950 | 196.61 | 47.55 | -46.88 | 17.06 | 42.83 | 41.05 | 45.33 | 44 | 52 | 64 | 76 | 36.86 | 91 | 81
2829 | 1747 | 268.8 | 48.9 | 81 | 94.9 | 70 | 55.1 | 201.6 | 95 | 232.4 | 196.9 | 43.1 | 11.1 | 30 | 0.044 | 104 | 30.1 | 15.515 | 450.5 | 204.2 | 198.9 | 98.8 | 41.2 | 0.577 |  |  | 99.3 | 752.2 | 0.991 | -8 | 51.76 | 97 | 28 | 1.002 | 172.16 | 195 | 8260 | 197.25 | 47.51 | -47 | 17 | 42.86 | 41.06 | 45.44 | 44 | 52 | 64 | 76 | 36.86 | 92 | 77
2830 | 1757 | 270.6 | 50.1 | 81 | 94.9 | 70 | 55.1 | 201.7 | 94.9 | 232.8 | 197.5 | 43.1 | 11.1 | 30 | 0.049 | 104 | 30.1 | 15.46 | 450.5 | 204.2 | 199 | 98.8 | 41.2 | 0.58 |  |  | 99.3 | 752.1 | 0.997 | -8 | 54.51 | 97 | 28 | 0.99 | 173.33 | 200 | 9260 | 198.23 | 47.4 | -46.94 | 16.75 | 42.92 | 41.17 | 45.33 | 44 | 52 | 64 | 76 | 36.86 | 88 | 77
2831 | 1757 | 271.8 | 50.2 | 81 | 94.9 | 70 | 55.1 | 202.1 | 94.9 | 233.2 | 196.8 | 43.1 | 11.1 | 30 | 0.042 | 104 | 30.1 | 15.49 | 449.7 | 204.2 | 199 | 98.8 | 41.2 | 0.58 |  |  | 99.3 | 752.1 | 0.989 | -8 | 42.35 | 97 | 28 | 0.993 | 172.55 | 196 | 8700 | 197.59 | 47.28 | -46.88 | 17 | 42.96 | 41.27 | 45.23 | 44 | 52 | 64 | 76 | 36.86 | 90 | 75
2832 | 1749 | 270.9 | 49 | 81 | 94.9 | 70 | 55.1 | 201.9 | 94.9 | 232.9 | 196.6 | 43.1 | 11.1 | 30 | 0.044 | 104 | 30.1 | 15.456 | 450 | 204.2 | 198.7 | 98.8 | 41.2 | 0.577 |  |  | 99.3 | 752 | 0.992 | -8 | 45.88 | 97 | 28 | 0.996 | 172.16 | 194 | 8680 | 196.61 | 47.32 | -47 | 17.06 | 42.95 | 41.22 | 45.33 | 44 | 52 | 64 | 76 | 36.86 | 89 | 73
2833 | 1751 | 270.4 | 49.5 | 81 | 94.9 | 70 | 55.1 | 201.5 | 94.9 | 232.5 | 196.6 | 43 | 11.1 | 30 | 0.051 | 104 | 30.1 | 15.393 | 450 | 204.2 | 198.4 | 98.8 | 41.2 | 0.575 |  |  | 99.3 | 752 | 0.993 | -8 | 51.76 | 97 | 28 | 0.995 | 172.55 | 194 | 7820 | 196.61 | 47.84 | -46.88 | 17.06 | 42.84 | 41.23 | 45.23 | 44 | 52 | 64 | 76 | 36.86 | 91 | 78
2834 | 1745 | 269.2 | 48.9 | 81 | 94.8 | 70 | 55.1 | 201.4 | 94.9 | 232.2 | 196.4 | 43 | 11.1 | 30 | 0.05 | 104 | 30.1 | 15.359 | 451.3 | 204.2 | 198.3 | 98.8 | 41.2 | 0.574 |  |  | 99.3 | 751.9 | 0.992 | -8 | 45.1 | 97 | 28 | 0.996 | 172.55 | 194 | 8410 | 199.52 | 47.48 | -47 | 17.06 | 43.02 | 41.16 | 45.23 | 44 | 52 | 64 | 76 | 36.86 | 89 | 78
2835 | 1745 | 267.9 | 49.2 | 81 | 94.9 | 70 | 55.1 | 201.1 | 94.9 | 231.8 | 196.7 | 43 | 11.1 | 30 | 0.064 | 103.9 | 30.1 | 15.322 | 451.4 | 204.2 | 197.9 | 98.8 | 41.2 | 0.571 |  |  | 99.3 | 751.9 | 0.987 | -8 | 52.55 | 97 | 28 | 0.999 | 171.76 | 199 | 8920 | 197.59 | 48.45 | -46.81 | 16.94 | 42.84 | 41.2 | 45.23 | 44 | 52 | 64 | 76 | 36.86 | 88 | 76
2836 | 1750 | 268.1 | 49.6 | 81 | 94.9 | 70 | 55.1 | 201.1 | 94.9 | 231.8 | 197 | 42.9 | 11.1 | 30 | 0.069 | 103.9 | 30.1 | 15.364 | 452.1 | 204.2 | 198 | 98.8 | 41.2 | 0.572 |  |  | 99.3 | 751.8 | 0.99 | -8 | 58.04 | 97 | 28 | 1.002 | 172.55 | 199 | 8580 | 195 | 48.57 | -47 | 16.81 | 42.95 | 41.22 | 44.92 | 44 | 52 | 64 | 76 | 36.86 | 87 | 74
2837 | 1751 | 269 | 49.3 | 81 | 94.9 | 70 | 55.1 | 201.3 | 94.9 | 232.2 | 196.9 | 42.9 | 11.1 | 30 | 0.055 | 104 | 30.1 | 15.375 | 452.7 | 204.2 | 198.4 | 98.8 | 41.2 | 0.572 |  |  | 99.3 | 751.8 | 0.992 | -8 | 44.31 | 97 | 28 | 1.009 | 172.16 | 194 | 9340 | 196.93 | 48.57 | -46.94 | 17.06 | 42.94 | 41.24 | 44.92 | 44 | 52 | 64 | 76 | 36.86 | 88 | 76
2838 | 1754 | 270.4 | 49.6 | 81 | 94.9 | 70 | 55.1 | 201.8 | 94.9 | 232.8 | 196.8 | 42.9 | 11.1 | 30 | 0.051 | 104 | 30.1 | 15.441 | 455.4 | 204.2 | 198.6 | 98.8 | 41.2 | 0.575 |  |  | 99.3 | 751.7 | 0.985 | -8 | 49.02 | 97 | 28 | 0.99 | 172.55 | 197 | 8310 | 197.25 | 47.57 | -46.94 | 16.94 | 43.06 | 41.35 | 44.92 | 44 | 52 | 64 | 76 | 36.86 | 90 | 76
2839 | 1752 | 270.3 | 49.6 | 81 | 94.9 | 70 | 55.1 | 201.7 | 94.9 | 232.7 | 197.1 | 42.9 | 11.1 | 30 | 0.054 | 104 | 30.1 | 15.502 | 456.2 | 204.2 | 198.5 | 98.8 | 41.2 | 0.576 |  |  | 99.3 | 751.6 | 0.988 | -8 | 49.02 | 97 | 28 | 0.999 | 172.55 | 197 | 9560 | 197.59 | 47.65 | -46.88 | 17.06 | 43.11 | 41.31 | 45.12 | 44 | 52 | 64 | 76 | 36.86 | 90 | 80
2840 | 1743 | 267.1 | 49 | 81 | 94.9 | 70 | 55.1 | 201.4 | 94.9 | 232.1 | 197.1 | 42.9 | 11.1 | 30 | 0.065 | 104 | 30.1 | 15.467 | 457.1 | 204.2 | 198.4 | 98.8 | 41.2 | 0.575 |  |  | 99.2 | 751.7 | 0.986 | -8 | 51.37 | 97 | 28 | 0.99 | 172.94 | 198 | 9140 | 197.27 | 48.17 | -46.94 | 17.12 | 43.07 | 41.33 | 45.03 | 44 | 52 | 64 | 76 | 36.86 | 90 | 80
2841 | 1753 | 268.5 | 49.6 | 81 | 94.9 | 70 | 55.1 | 201.4 | 94.9 | 232.2 | 197.2 | 42.9 | 11.1 | 30 | 0.068 | 104 | 30.1 | 15.344 | 457.2 | 204.2 | 198.2 | 98.8 | 41.2 | 0.576 |  |  | 99.2 | 751.7 | 0.993 | -8 | 57.65 | 97 | 28 | 0.995 | 172.94 | 198 | 9430 | 197.59 | 48.2 | -46.81 | 16.88 | 43.06 | 41.26 | 45.03 | 44 | 52 | 64 | 76 | 36.86 | 91 | 79
2842 | 1752 | 269.5 | 49.6 | 81 | 94.9 | 70 | 55.1 | 201.7 | 94.9 | 232.6 | 197 | 42.9 | 11.1 | 30 | 0.054 | 104 | 30.1 | 15.355 | 456.9 | 204.2 | 198.6 | 98.8 | 41.2 | 0.579 |  |  | 99.2 | 751.6 | 0.994 | -8 | 49.41 | 97 | 28 | 0.998 | 172.94 | 198 | 9040 | 198.23 | 48.48 | -46.94 | 17.12 | 42.81 | 41.31 | 44.92 | 44 | 52 | 64 | 76 | 36.86 | 88 | 75
2843 | 1750 | 269.3 | 49.4 | 81 | 94.9 | 70 | 55.1 | 201.7 | 94.9 | 232.4 | 196.7 | 43 | 11.1 | 30 | 0.047 | 104 | 30.1 | 15.341 | 456.3 | 204.2 | 198.6 | 98.8 | 41.2 | 0.577 |  |  | 99.2 | 751.5 | 0.994 | -8 | 44.71 | 97 | 28 | 0.992 | 171.76 | 195 | 8750 | 197.25 | 47.44 | -47.06 | 17.06 | 43.03 | 41.2 | 45.03 | 44 | 52 | 64 | 76 | 36.86 | 88 | 77
2844 | 1754 | 270 | 49.8 | 81 | 94.9 | 70 | 55.1 | 201.6 | 94.9 | 232.5 | 197.1 | 43 | 11.1 | 30 | 0.05 | 104 | 30.1 | 15.345 | 456 | 204.2 | 198.7 | 98.8 | 41.2 | 0.578 |  |  | 99.3 | 751.5 | 0.989 | -8 | 49.02 | 97 | 28 | 1.007 | 172.94 | 198 | 8970 | 197.59 | 48.5 | -46.94 | 17 | 43.01 | 41.31 | 45.12 | 44 | 52 | 64 | 76 | 36.86 | 87 | 75
2845 | 1760 | 272 | 50.8 | 81 | 95 | 70 | 55.2 | 201.9 | 94.9 | 232.9 | 197 | 43 | 11.1 | 30 | 0.041 | 104 | 30.1 | 15.463 | 455.7 | 204.2 | 198.9 | 98.8 | 41.2 | 0.579 |  |  | 99.3 | 751.4 | 0.985 | -8 | 45.49 | 97 | 28 | 1.008 | 172.94 | 195 | 8140 | 199.84 | 47.61 | -47 | 17.06 | 42.97 | 41.3 | 45.23 | 44 | 52 | 64 | 76 | 36.86 | 88 | 77
2846 | 1750 | 271.4 | 49.6 | 81 | 94.9 | 70 | 55.2 | 202 | 94.9 | 232.9 | 196.8 | 43 | 11.1 | 30 | 0.037 | 104 | 30.1 | 15.563 | 455.3 | 204.2 | 199 | 98.8 | 41.2 | 0.579 |  |  | 99.3 | 751.4 | 0.992 | -8 | 42.75 | 97 | 28 | 0.998 | 172.55 | 194 | 7920 | 199.84 | 48.61 | -47 | 17.19 | 43.07 | 41.08 | 45.33 | 44 | 52 | 64 | 76 | 36.86 | 87 | 74
2847 | 1744 | 269.9 | 49 | 81 | 94.9 | 70 | 55.2 | 201.6 | 94.9 | 232.3 | 197 | 43.1 | 11.1 | 30 | 0.045 | 104 | 30.1 | 15.502 | 455.9 | 204.2 | 198.9 | 98.8 | 41.2 | 0.576 |  |  | 99.3 | 751.3 | 0.991 | -8 | 50.59 | 97 | 28 | 0.998 | 172.16 | 197 | 8260 | 197.27 | 47.58 | -47.06 | 16.88 | 42.77 | 41.17 | 45.33 | 44 | 52 | 64 | 76 | 36.86 | 90 | 72
2848 | 1745 | 268.1 | 48.9 | 81 | 94.8 | 70 | 55.2 | 201.2 | 94.9 | 231.9 | 197.2 | 43.1 | 11.1 | 30 | 0.059 | 104 | 30.1 | 15.435 | 456.9 | 204.2 | 198.5 | 98.8 | 41.2 | 0.573 |  |  | 99.3 | 751.3 | 0.986 | -8 | 58.04 | 97 | 28 | 0.996 | 172.94 | 193 | 8190 | 197.59 | 48.79 | -46.94 | 16.94 | 43.03 | 41.13 | 45.23 | 44 | 52 | 64 | 76 | 36.86 | 89 | 76
2849 | 1751 | 269.4 | 49.4 | 81 | 94.9 | 70 | 55.2 | 201.3 | 94.9 | 232 | 197.2 | 43 | 11.1 | 30 | 0.049 | 104 | 30.1 | 15.414 | 457.2 | 204.2 | 198.9 | 98.8 | 41.2 | 0.576 |  |  | 99.3 | 751.4 | 0.991 | -8 | 48.63 | 97 | 28 | 0.995 | 172.94 | 195 | 8820 | 199.84 | 48.22 | -47.06 | 17.25 | 42.81 | 41.13 | 45.12 | 44 | 52 | 64 | 76 | 36.86 | 90 | 78
2850 | 1755 | 270.7 | 50.1 | 81 | 94.9 | 70 | 55.2 | 201.5 | 94.9 | 232.4 | 196.9 | 43 | 11.1 | 30 | 0.041 | 104 | 30.1 | 15.437 | 456.7 | 204.2 | 199.1 | 98.8 | 41.2 | 0.578 |  |  | 99.3 | 751.4 | 0.992 | -8 | 45.49 | 97 | 28 | 1.005 | 172.55 | 195 | 9040 | 197.27 | 47.34 | -47.06 | 17.06 | 42.77 | 41.09 | 45.12 | 44 | 52 | 64 | 76 | 36.86 | 90 | 79
2851 | 1747 | 269.9 | 49 | 81 | 94.9 | 70 | 55.2 | 201.5 | 94.9 | 232.2 | 196.4 | 43 | 11.1 | 30 | 0.037 | 104 | 30.1 | 15.433 | 457.7 | 204.2 | 198.9 | 98.8 | 41.2 | 0.577 |  |  | 99.3 | 751.3 | 0.99 | -8 | 41.96 | 97 | 28 | 0.999 | 171.76 | 197 | 9340 | 197.27 | 47.47 | -47 | 17 | 43 | 41.11 | 45.23 | 44 | 52 | 64 | 76 | 36.86 | 91 | 77
2852 | 1743 | 267.8 | 48.7 | 81 | 95 | 70 | 55.2 | 201.1 | 94.9 | 231.8 | 196.4 | 43 | 11.1 | 30 | 0.05 | 103.9 | 30.1 | 15.35 | 458.3 | 204.2 | 198.4 | 98.8 | 41.2 | 0.574 |  |  | 99.3 | 751.3 | 0.994 | -8 | 49.41 | 97 | 28 | 0.992 | 171.76 | 195 | 8900 | 195 | 47.68 | -46.94 | 16.69 | 42.88 | 41.2 | 45.33 | 44 | 52 | 64 | 76 | 36.86 | 92 | 77
2853 | 1740 | 265.8 | 48.7 | 81 | 94.9 | 70 | 55.2 | 201.1 | 94.9 | 231.7 | 196.7 | 43 | 11.1 | 30 | 0.068 | 103.9 | 30.1 | 15.282 | 459.7 | 204.2 | 198 | 98.8 | 41.2 | 0.572 |  |  | 99.3 | 751.4 | 0.985 | -8 | 56.08 | 97 | 28 | 1.005 | 172.16 | 192 | 8580 | 195 | 47.63 | -46.94 | 16.75 | 42.98 | 41.23 | 45.33 | 44 | 52 | 64 | 76 | 36.86 | 94 | 76
2854 | 1745 | 266 | 48.8 | 81 | 94.9 | 70 | 55.2 | 201.1 | 94.9 | 231.7 | 197.2 | 43 | 11.1 | 30 | 0.075 | 103.9 | 30.1 | 15.254 | 459.4 | 204.2 | 198.1 | 98.8 | 41.2 | 0.571 |  |  | 99.3 | 751.5 | 0.99 | -8 | 59.61 | 97 | 28 | 0.994 | 172.55 | 200 | 8970 | 198.23 | 48.77 | -46.81 | 16.81 | 43.04 | 41.34 | 45.12 | 44 | 52 | 64 | 76 | 36.86 | 92 | 77
2855 | 1759 | 268.5 | 50 | 81 | 94.9 | 70 | 55.2 | 201.3 | 94.9 | 232.3 | 197.6 | 42.9 | 11.1 | 30 | 0.062 | 104 | 30.1 | 15.29 | 457.4 | 204.2 | 198.7 | 98.8 | 41.2 | 0.575 |  |  | 99.3 | 751.6 | 0.989 | -8 | 55.69 | 97 | 28 | 1.01 | 173.73 | 201 | 9210 | 196.61 | 48.82 | -47 | 17 | 43.11 | 41.37 | 44.83 | 44 | 52 | 64 | 76 | 36.86 | 91 | 75
2856 | 1760 | 270.9 | 50 | 81 | 94.9 | 70 | 55.2 | 202 | 94.9 | 233.2 | 196.6 | 42.9 | 11.1 | 30 | 0.044 | 104 | 30.1 | 15.455 | 457.1 | 204.2 | 198.9 | 98.8 | 41.2 | 0.575 |  |  | 99.3 | 751.6 | 0.992 | -8 | 42.75 | 97 | 28 | 0.991 | 171.37 | 195 | 9290 | 198.23 | 47.35 | -46.94 | 16.94 | 43.1 | 41.31 | 45.03 | 44 | 52 | 64 | 76 | 36.86 | 91 | 77
2857 | 1755 | 271.1 | 49.9 | 81 | 94.8 | 70 | 55.2 | 202.3 | 94.9 | 233.3 | 196.3 | 43 | 11.1 | 30 | 0.038 | 104 | 30.1 | 15.472 | 456.2 | 204.2 | 198.7 | 98.8 | 41.2 | 0.578 |  |  | 99.3 | 751.5 | 0.984 | -8 | 45.49 | 97 | 28 | 0.996 | 172.16 | 195 | 9090 | 200.16 | 47.28 | -47 | 16.94 | 43.05 | 41.29 | 45.23 | 44 | 52 | 64 | 76 | 36.86 | 92 | 76
2858 | 1753 | 270.2 | 49.8 | 81 | 94.9 | 70 | 55.2 | 201.8 | 94.9 | 232.8 | 196.4 | 43 | 11.1 | 30 | 0.046 | 104 | 30.1 | 15.482 | 455.5 | 204.2 | 198.4 | 98.8 | 41.2 | 0.578 |  |  | 99.3 | 751.4 | 0.99 | -8 | 47.45 | 97 | 28 | 1 | 172.16 | 198 | 8950 | 197.27 | 48.77 | -46.81 | 16.75 | 43.01 | 41.26 | 45.33 | 44 | 52 | 64 | 76 | 36.86 | 88 | 72
2859 | 1742 | 267.9 | 48.3 | 81 | 94.9 | 70 | 55.2 | 201.2 | 95 | 232 | 196.8 | 43 | 11.1 | 30 | 0.064 | 103.9 | 30.1 | 15.387 | 457.6 | 204.2 | 198.1 | 98.8 | 41.2 | 0.576 |  |  | 99.3 | 751.3 | 0.99 | -8 | 49.8 | 97 | 28 | 0.997 | 172.16 | 201 | 8650 | 194.36 | 48.77 | -46.62 | 16.62 | 43.09 | 41.3 | 45.33 | 44 | 52 | 64 | 76 | 36.86 | 92 | 75
2860 | 1752 | 267.8 | 49.7 | 81 | 94.9 | 70 | 55.2 | 200.9 | 95 | 231.7 | 197 | 43 | 11.1 | 30 | 0.071 | 103.9 | 30.1 | 15.286 | 458.5 | 204.2 | 197.9 | 98.8 | 41.2 | 0.576 |  |  | 99.3 | 751.4 | 0.99 | -8 | 59.61 | 97 | 28 | 1 | 172.94 | 201 | 8650 | 195 | 48.65 | -46.75 | 17 | 43.09 | 41.38 | 45.12 | 44 | 52 | 64 | 76 | 36.86 | 89 | 77
2861 | 1752 | 269.1 | 49.1 | 81 | 94.9 | 70 | 55.2 | 201.3 | 95 | 232.3 | 196.9 | 43 | 11.1 | 30 | 0.055 | 104 | 30.1 | 15.32 | 458 | 204.2 | 198.5 | 98.8 | 41.2 | 0.578 |  |  | 99.3 | 751.5 | 0.995 | -8 | 44.71 | 97 | 28 | 0.997 | 172.94 | 193 | 9290 | 196.93 | 48.57 | -46.94 | 16.88 | 43.12 | 41.29 | 45.03 | 44 | 52 | 64 | 76 | 37.25 | 88 | 76
2862 | 1747 | 267.2 | 49.3 | 81 | 94.9 | 70 | 55.2 | 201 | 95 | 231.9 | 196.9 | 43 | 11.1 | 30 | 0.054 | 104 | 30.1 | 15.372 | 458.4 | 204.2 | 198.6 | 98.8 | 41.2 | 0.577 |  |  | 99.3 | 751.6 | 0.985 | -8 | 43.92 | 97 | 28 | 1.002 | 172.16 | 198 | 8770 | 197.91 | 48.33 | -46.94 | 17.12 | 43.18 | 41.32 | 45.03 | 44 | 52 | 64 | 76 | 36.86 | 90 | 74
2863 | 1757 | 269 | 49.9 | 81 | 95 | 70 | 55.2 | 201.3 | 95 | 232.3 | 197.3 | 43 | 11.1 | 30 | 0.051 | 104 | 30.1 | 15.349 | 457.1 | 204.2 | 198.9 | 98.8 | 41.2 | 0.578 |  |  | 99.3 | 751.7 | 0.985 | -8 | 48.24 | 97 | 28 | 1.005 | 172.94 | 194 | 8210 | 199.52 | 47.43 | -46.94 | 17 | 43.06 | 41.34 | 45.12 | 44 | 52 | 64 | 76 | 36.86 | 93 | 71
2864 | 1757 | 269.9 | 50.3 | 81 | 95 | 70 | 55.2 | 201.6 | 95 | 232.6 | 196.7 | 43 | 11.1 | 30 | 0.04 | 104 | 30.1 | 15.436 | 456.1 | 204.2 | 199 | 98.8 | 41.2 | 0.579 |  |  | 99.3 | 751.7 | 0.993 | -8 | 43.53 | 97 | 28 | 0.993 | 171.76 | 198 | 9020 | 196.93 | 47.37 | -47.06 | 17.12 | 43.07 | 41.38 | 45.23 | 44 | 52 | 64 | 76 | 36.86 | 91 | 76
2865 | 1758 | 272.1 | 49.4 | 81 | 95 | 70 | 55.2 | 202 | 95 | 233.1 | 196.5 | 43.1 | 11.1 | 30 | 0.03 | 104.1 | 30.1 | 15.477 | 455.7 | 204.2 | 199.1 | 98.8 | 41.2 | 0.581 |  |  | 99.3 | 751.7 | 0.99 | -8 | 43.92 | 97 | 28 | 0.989 | 172.16 | 195 | 8920 | 198.86 | 47.48 | -47.06 | 17.25 | 42.69 | 41.3 | 45.33 | 44 | 52 | 64 | 76 | 36.86 | 87 | 77
2866 | 1742 | 269.1 | 48.3 | 81 | 95 | 70 | 55.2 | 201.5 | 95 | 232.4 | 197 | 43.1 | 11.1 | 30 | 0.044 | 104 | 30.1 | 15.479 | 456.5 | 204.2 | 198.8 | 98.8 | 41.2 | 0.578 |  |  | 99.3 | 751.6 | 0.985 | -8 | 47.84 | 97 | 28 | 0.998 | 172.16 | 193 | 8580 | 197.91 | 47.64 | -47 | 17 | 42.92 | 41.26 | 45.44 | 44 | 52 | 64 | 76 | 36.86 | 89 | 77
2867 | 1758 | 270.3 | 50.1 | 81 | 95 | 70 | 55.2 | 201.6 | 95 | 232.6 | 197.3 | 43.1 | 11.1 | 30 | 0.05 | 104 | 30.1 | 15.418 | 455.5 | 204.2 | 198.7 | 98.8 | 41.2 | 0.581 |  |  | 99.3 | 751.7 | 0.989 | -8 | 47.84 | 97 | 28 | 0.989 | 173.33 | 194 | 7920 | 196.93 | 47.56 | -47.06 | 17 | 42.84 | 41.18 | 45.23 | 44 | 52 | 64 | 76 | 36.86 | 89 | 78
2868 | 1750 | 270.7 | 48.5 | 81 | 95 | 70 | 55.2 | 201.7 | 95 | 232.6 | 196.6 | 43 | 11.1 | 30 | 0.042 | 104 | 30.1 | 15.524 | 456.2 | 204.2 | 199 | 98.8 | 41.2 | 0.58 |  |  | 99.3 | 751.7 | 0.99 | -8 | 41.96 | 97 | 28 | 0.99 | 172.16 | 195 | 8240 | 198.54 | 47.61 | -46.94 | 17.12 | 42.96 | 41.27 | 45.12 | 44 | 52 | 64 | 76 | 36.86 | 89 | 74
2869 | 1750 | 269.4 | 49.7 | 81 | 95 | 70 | 55.2 | 201.5 | 95 | 232.3 | 196.4 | 43 | 11.1 | 30 | 0.047 | 104 | 30.1 | 15.474 | 456.9 | 204.2 | 198.6 | 98.8 | 41.2 | 0.578 |  |  | 99.3 | 751.6 | 0.987 | -8 | 46.27 | 97 | 28 | 0.999 | 172.55 | 196 | 8870 | 194.68 | 48.29 | -47.06 | 17.06 | 42.7 | 41.1 | 45.23 | 44 | 52 | 64 | 76 | 36.86 | 90 | 78
2870 | 1749 | 269.5 | 49.6 | 81 | 95 | 70 | 55.1 | 201.4 | 94.9 | 232.3 | 196.1 | 43 | 11.1 | 30 | 0.045 | 104 | 30.1 | 15.418 | 457.1 | 204.2 | 198.3 | 98.8 | 41.2 | 0.577 |  |  | 99.3 | 751.6 | 0.989 | -8 | 43.14 | 97 | 28 | 0.993 | 171.76 | 198 | 7940 | 195 | 48.04 | -47 | 17 | 43.12 | 41.26 | 45.23 | 44 | 52 | 64 | 76 | 36.86 | 90 | 75
2871 | 1751 | 269.9 | 49.8 | 81 | 94.9 | 70 | 55.1 | 201.5 | 94.9 | 232.3 | 196.9 | 43 | 11.1 | 30 | 0.055 | 104 | 30.1 | 15.366 | 456.5 | 204.2 | 198.3 | 98.8 | 41.2 | 0.579 |  |  | 99.3 | 751.5 | 0.988 | -8 | 52.94 | 97 | 28 | 1.001 | 172.94 | 201 | 8920 | 197.27 | 47.51 | -47.06 | 17.12 | 43.04 | 41.28 | 45.23 | 44 | 52 | 64 | 76 | 36.86 | 90 | 75
2872 | 1748 | 269.2 | 49.2 | 81 | 94.9 | 70 | 55.1 | 201.2 | 94.9 | 232 | 197 | 43 | 11.1 | 30 | 0.059 | 104 | 30.1 | 15.362 | 456.5 | 204.2 | 198.3 | 98.8 | 41.2 | 0.578 |  |  | 99.3 | 751.4 | 0.989 | -8 | 50.2 | 97 | 28 | 0.993 | 172.94 | 194 | 8580 | 197.91 | 47.51 | -47 | 16.94 | 42.91 | 41.07 | 45.12 | 44 | 52 | 64 | 76 | 36.86 | 90 | 72
2873 | 1746 | 267.8 | 49.2 | 81 | 94.9 | 70 | 55.1 | 201 | 94.9 | 231.6 | 197 | 42.9 | 11.1 | 30 | 0.065 | 103.9 | 30.1 | 15.336 | 457.1 | 204.2 | 198.2 | 98.8 | 41.2 | 0.576 |  |  | 99.3 | 751.4 | 0.988 | -8 | 51.37 | 97 | 28 | 0.993 | 172.55 | 194 | 8140 | 196.61 | 47.82 | -46.94 | 16.88 | 43.02 | 41.24 | 45.03 | 44 | 52 | 64 | 76 | 36.86 | 90 | 74
2874 | 1748 | 267.8 | 49.1 | 81 | 94.9 | 70 | 55.1 | 201.1 | 95 | 231.7 | 196.9 | 42.9 | 11.1 | 30 | 0.063 | 104 | 30.1 | 15.315 | 456.6 | 204.2 | 198.3 | 98.8 | 41.2 | 0.578 |  |  | 99.3 | 751.5 | 0.99 | -8 | 52.16 | 97 | 28 | 0.993 | 172.55 | 199 | 9090 | 197.27 | 47.64 | -46.81 | 16.81 | 42.97 | 41.28 | 45.03 | 44 | 52 | 64 | 76 | 36.86 | 92 | 77
2875 | 1753 | 270.1 | 49.5 | 81 | 95 | 70 | 55.1 | 201.6 | 95 | 232.5 | 197.1 | 42.9 | 11.1 | 30 | 0.059 | 104 | 30.1 | 15.384 | 456.4 | 204.2 | 198.4 | 98.8 | 41.2 | 0.579 |  |  | 99.3 | 751.5 | 0.992 | -8 | 49.02 | 97 | 28 | 0.991 | 172.16 | 194 | 8040 | 197.25 | 47.53 | -46.94 | 16.88 | 43.03 | 41.22 | 45.03 | 44 | 52 | 64 | 76 | 36.86 | 91 | 74
2876 | 1748 | 269 | 48.9 | 81 | 95 | 70 | 55.1 | 201.5 | 95 | 232.3 | 197 | 42.9 | 11.1 | 30 | 0.06 | 104 | 30.1 | 15.419 | 454.1 | 204.2 | 198.4 | 98.8 | 41.2 | 0.58 |  |  | 99.3 | 751.6 | 0.989 | -8 | 50.2 | 97 | 28 | 1.005 | 172.55 | 199 | 8330 | 197.27 | 47.37 | -46.75 | 16.75 | 43.13 | 41.36 | 45.03 | 44 | 52 | 64 | 76 | 36.86 | 89 | 80
2877 | 1755 | 270.3 | 49.6 | 81 | 94.9 | 70 | 55.1 | 201.7 | 95 | 232.6 | 197.1 | 43 | 11.1 | 30 | 0.054 | 104 | 30.1 | 15.429 | 451.8 | 204.2 | 198.5 | 98.8 | 41.2 | 0.583 |  |  | 99.3 | 751.7 | 0.993 | -8 | 52.16 | 97 | 28 | 0.998 | 172.94 | 200 | 8020 | 197.91 | 48.65 | -46.94 | 16.75 | 43.06 | 41.2 | 45.03 | 44 | 52 | 64 | 76 | 36.86 | 91 | 77
2878 | 1749 | 270.2 | 49.2 | 81 | 94.9 | 70 | 55.1 | 201.7 | 95 | 232.6 | 196.7 | 43 | 11.1 | 30 | 0.052 | 104 | 30.1 | 15.475 | 451.8 | 204.2 | 198.4 | 98.8 | 41.2 | 0.581 |  |  | 99.3 | 751.6 | 0.988 | -8 | 43.53 | 97 | 28 | 1.007 | 172.16 | 194 | 8360 | 196.93 | 48.7 | -47 | 16.88 | 43.11 | 41.38 | 45.03 | 44 | 52 | 64 | 76 | 36.86 | 92 | 73
2879 | 1744 | 267.9 | 48.8 | 81 | 94.9 | 70 | 55.1 | 201.3 | 95 | 232 | 197 | 43 | 11.1 | 30 | 0.068 | 104 | 30.1 | 15.401 | 452.5 | 204.2 | 198.1 | 98.8 | 41.2 | 0.578 |  |  | 99.3 | 751.6 | 0.993 | -8 | 58.04 | 97 | 28 | 0.988 | 172.55 | 201 | 8040 | 194.68 | 47.42 | -46.81 | 16.81 | 43.12 | 41.26 | 45.12 | 44 | 52 | 64 | 76 | 36.86 | 92 | 76
2880 | 1739 | 265.8 | 47.6 | 81 | 94.9 | 70 | 55.1 | 200.8 | 95 | 231.3 | 197.1 | 42.9 | 11.1 | 30 | 0.074 | 103.9 | 30.1 | 15.33 | 452.8 | 204.2 | 197.9 | 98.8 | 41.2 | 0.575 |  |  | 99.3 | 751.6 | 1.002 | -8 | 60 | 97 | 28 | 0.993 | 172.55 | 199 | 8870 | 195 | 48.56 | -46.94 | 16.94 | 43.11 | 41.45 | 45.03 | 44 | 52 | 64 | 76 | 36.86 | 90 | 82
2881 | 1742 | 265.2 | 48.5 | 81 | 94.9 | 70 | 55.1 | 200.7 | 95 | 231.3 | 197.4 | 42.9 | 11.1 | 30 | 0.071 | 103.9 | 30.1 | 15.304 | 454.5 | 204.2 | 198.3 | 98.8 | 41.2 | 0.575 |  |  | 99.3 | 751.7 | 0.992 | -8 | 57.25 | 97 | 28 | 1.023 | 172.94 | 199 | 8680 | 195 | 48.2 | -46.94 | 16.88 | 43.12 | 41.18 | 44.92 | 44 | 52 | 64 | 76 | 36.86 | 92 | 79
2882 | 1766 | 269.6 | 50.3 | 81 | 95 | 70 | 55.1 | 201.4 | 95 | 232.5 | 197 | 42.9 | 11.1 | 30 | 0.045 | 104 | 30.1 | 15.341 | 453.5 | 204.2 | 199 | 98.8 | 41.2 | 0.581 |  |  | 99.3 | 751.9 | 0.986 | -8 | 47.84 | 97 | 28 | 1 | 172.55 | 199 | 7900 | 196.61 | 47.55 | -47.06 | 17.19 | 43.2 | 41.27 | 45.03 | 44 | 52 | 64 | 76 | 36.86 | 91 | 79
2883 | 1757 | 270 | 49.9 | 81 | 94.9 | 70 | 55.1 | 201.7 | 95 | 232.6 | 196.7 | 43 | 11.1 | 30 | 0.039 | 104 | 30.1 | 15.425 | 453.1 | 204.2 | 198.9 | 98.8 | 41.2 | 0.58 |  |  | 99.3 | 751.9 | 0.992 | -8 | 45.88 | 97 | 28 | 1.011 | 172.16 | 195 | 8510 | 199.84 | 48.07 | -47.12 | 17.12 | 42.97 | 41.23 | 45.23 | 44 | 52 | 64 | 76 | 36.86 | 89 | 78
2884 | 1755 | 271.5 | 49.7 | 81 | 94.9 | 70 | 55.1 | 202.2 | 95 | 233.3 | 196.5 | 43 | 11.1 | 30 | 0.033 | 104.1 | 30.1 | 15.459 | 451.3 | 204.2 | 199 | 98.8 | 41.2 | 0.58 |  |  | 99.3 | 751.9 | 0.989 | -8 | 42.75 | 97 | 28 | 1.005 | 172.16 | 196 | 8920 | 197.91 | 48.01 | -47.12 | 17.06 | 43.06 | 41.17 | 45.33 | 44 | 52 | 64 | 76 | 36.86 | 91 | 72
2885 | 1760 | 272.7 | 50.3 | 81 | 94.9 | 70 | 55.1 | 202.2 | 95 | 233.4 | 196.5 | 43.1 | 11.1 | 30 | 0.033 | 104.1 | 30.1 | 15.477 | 450.8 | 204.2 | 198.8 | 98.8 | 41.2 | 0.58 |  |  | 99.3 | 751.7 | 0.989 | -8 | 45.1 | 97 | 28 | 1.006 | 172.16 | 196 | 8920 | 197.25 | 48.7 | -46.94 | 16.94 | 43.06 | 41.27 | 45.33 | 44 | 52 | 64 | 76 | 36.86 | 92 | 82
2886 | 1750 | 271.9 | 49.5 | 81 | 94.9 | 70 | 55.1 | 202 | 95 | 233 | 196.3 | 43.1 | 11.1 | 30 | 0.034 | 104 | 30.1 | 15.471 | 449.1 | 204.2 | 198.6 | 98.8 | 41.2 | 0.58 |  |  | 99.3 | 751.6 | 0.99 | -8 | 42.75 | 97 | 28 | 1.003 | 172.16 | 198 | 8530 | 197.27 | 47.92 | -47 | 16.94 | 43.11 | 41.28 | 45.44 | 44 | 52 | 64 | 76 | 36.86 | 91 | 77
2887 | 1745 | 269.2 | 49.3 | 81 | 94.9 | 70 | 55.1 | 201.3 | 95 | 231.9 | 196.6 | 43.1 | 11.1 | 30 | 0.055 | 104 | 30.1 | 15.409 | 449.6 | 204.2 | 198.1 | 98.8 | 41.2 | 0.576 |  |  | 99.3 | 751.4 | 0.989 | -8 | 56.86 | 97 | 28 | 0.998 | 171.37 | 194 | 8460 | 194.68 | 47.33 | -46.75 | 16.88 | 42.94 | 41.14 | 45.44 | 44 | 52 | 64 | 76 | 36.86 | 90 | 78
2888 | 1748 | 269.1 | 49.4 | 81 | 94.9 | 70 | 55.1 | 201.1 | 95 | 231.8 | 197.2 | 43 | 11.1 | 30 | 0.058 | 104 | 30.1 | 15.403 | 449 | 204.2 | 198.5 | 98.8 | 41.2 | 0.577 |  |  | 99.3 | 751.3 | 0.988 | -8 | 55.69 | 97 | 28 | 1.001 | 172.94 | 192 | 7920 | 197.59 | 48.29 | -47 | 17.06 | 43.17 | 41.18 | 45.33 | 44 | 52 | 64 | 76 | 36.86 | 91 | 80
2889 | 1752 | 270 | 49.7 | 81 | 94.9 | 70 | 55.1 | 201.3 | 95 | 232.1 | 196.9 | 43 | 11.1 | 30 | 0.043 | 104 | 30.1 | 15.473 | 448.7 | 204.2 | 198.9 | 98.8 | 41.2 | 0.577 |  |  | 99.3 | 751.3 | 0.991 | -8 | 43.92 | 97 | 28 | 0.995 | 172.94 | 196 | 8210 | 197.91 | 47.55 | -47.12 | 17 | 42.88 | 41.22 | 45.12 | 44 | 52 | 64 | 76 | 36.86 | 93 | 76
2890 | 1753 | 271.1 | 49.5 | 81 | 94.9 | 70 | 55.1 | 201.5 | 95 | 232.4 | 196.8 | 43 | 11.1 | 30 | 0.036 | 104 | 30.1 | 15.514 | 449.3 | 204.2 | 199.1 | 98.8 | 41.2 | 0.579 |  |  | 99.3 | 751.3 | 0.995 | -8 | 45.1 | 97 | 28 | 0.997 | 172.94 | 194 | 9680 | 199.52 | 47.58 | -47.06 | 17 | 42.99 | 41.17 | 45.23 | 44 | 52 | 64 | 76 | 36.86 | 90 | 75
2891 | 1737 | 267.6 | 48 | 81 | 95 | 70 | 55.1 | 201 | 95 | 231.5 | 196.2 | 43 | 11.1 | 30 | 0.046 | 103.9 | 30.1 | 15.425 | 450.3 | 204.2 | 198.6 | 98.8 | 41.2 | 0.575 |  |  | 99.3 | 751.3 | 0.993 | -8 | 45.1 | 97 | 28 | 0.997 | 171.76 | 196 | 8800 | 195 | 46.86 | -46.88 | 16.69 | 43.07 | 41.14 | 45.33 | 44 | 52 | 64 | 76 | 36.86 | 91 | 77
2892 | 1744 | 266.4 | 48.6 | 81 | 95.1 | 70 | 55.1 | 200.7 | 95 | 231.2 | 196.5 | 43 | 11.1 | 30 | 0.066 | 103.9 | 30.1 | 15.217 | 451.9 | 204.2 | 197.9 | 98.8 | 41.2 | 0.575 |  |  | 99.3 | 751.5 | 0.989 | -8 | 56.08 | 97 | 28 | 1.002 | 172.16 | 197 | 8650 | 195.34 | 48.56 | -46.81 | 16.62 | 43.02 | 41.25 | 45.33 | 44 | 52 | 64 | 76 | 36.86 | 92 | 79
2893 | 1734 | 264.2 | 47.2 | 81 | 95 | 70 | 55.1 | 200.4 | 95 | 230.8 | 197.3 | 42.9 | 11.1 | 30 | 0.076 | 103.9 | 30.1 | 15.2 | 451.9 | 204.2 | 198.1 | 98.8 | 41.2 | 0.576 |  |  | 99.3 | 751.5 | 0.993 | -8 | 60 | 97 | 28 | 0.998 | 172.94 | 195 | 8680 | 195 | 49.46 | -46.88 | 16.94 | 43.11 | 41.22 | 45.23 | 44 | 52 | 64 | 76 | 37.25 | 89 | 76
2894 | 1754 | 265.4 | 49.6 | 81 | 95 | 70 | 55.1 | 200.5 | 95 | 231.1 | 197.8 | 42.9 | 11.1 | 30 | 0.068 | 104 | 30.1 | 15.232 | 451.8 | 204.2 | 198.8 | 98.8 | 41.2 | 0.578 |  |  | 99.3 | 751.7 | 0.985 | -8 | 45.49 | 97 | 28 | 0.998 | 174.12 | 194 | 9040 | 196.61 | 49.37 | -46.88 | 17 | 43.11 | 41.25 | 44.92 | 44 | 52 | 64 | 76 | 36.86 | 90 | 72
2895 | 1759 | 269.3 | 49.9 | 81 | 95 | 70 | 55 | 201.7 | 95 | 232.6 | 197.2 | 42.9 | 11.1 | 30 | 0.039 | 104 | 30.1 | 15.418 | 450.9 | 204.2 | 199.7 | 98.8 | 41.2 | 0.582 |  |  | 99.3 | 751.8 | 0.99 | -8 | 40.78 | 97 | 28 | 0.994 | 172.55 | 197 | 8800 | 199.84 | 48.58 | -47 | 16.88 | 43.17 | 41.29 | 45.03 | 44 | 52 | 64 | 76 | 36.86 | 90 | 76
2896 | 1758 | 271 | 49.8 | 81 | 95 | 70 | 55 | 202.3 | 94.9 | 233.3 | 196.5 | 43 | 11.1 | 30 | 0.029 | 104 | 30.1 | 15.535 | 450.7 | 204.2 | 199.5 | 98.8 | 41.2 | 0.582 |  |  | 99.3 | 751.7 | 0.989 | -8 | 41.18 | 97 | 28 | 0.989 | 172.55 | 195 | 8870 | 196.93 | 47.39 | -46.94 | 17.06 | 43.1 | 41.29 | 45.23 | 44 | 52 | 64 | 76 | 36.86 | 88 | 78
2897 | 1750 | 269.5 | 49.2 | 81 | 95.1 | 70 | 55 | 201.8 | 95 | 232.7 | 196.5 | 43 | 11.1 | 30 | 0.038 | 104 | 30.1 | 15.447 | 451.7 | 204.2 | 198.9 | 98.8 | 41.2 | 0.581 |  |  | 99.3 | 751.7 | 0.992 | -8 | 45.1 | 97 | 28 | 1.003 | 172.16 | 197 | 8530 | 195 | 47.96 | -46.94 | 17 | 43.12 | 41.32 | 45.44 | 44 | 52 | 64 | 76 | 36.86 | 90 | 78
2898 | 1752 | 269.5 | 49.5 | 80.9 | 95 | 70 | 55 | 201.5 | 95 | 232.4 | 196.5 | 43.1 | 11.1 | 30 | 0.04 | 104 | 30.1 | 15.438 | 451.8 | 204.2 | 198.7 | 98.8 | 41.2 | 0.58 |  |  | 99.3 | 751.7 | 0.988 | -8 | 49.02 | 97 | 28 | 0.995 | 172.16 | 195 | 8750 | 199.52 | 48.51 | -46.94 | 16.88 | 43.05 | 41.22 | 45.44 | 44 | 52 | 64 | 76 | 36.86 | 90 | 76
2899 | 1755 | 269.5 | 50 | 80.9 | 95 | 70 | 55 | 201.5 | 95 | 232.4 | 196.5 | 43.1 | 11.1 | 30 | 0.046 | 104 | 30.1 | 15.425 | 451.9 | 204.2 | 198.4 | 98.8 | 41.2 | 0.578 |  |  | 99.3 | 751.8 | 0.99 | -8 | 49.41 | 97 | 28 | 1.021 | 170.98 | 194 | 8770 | 196.93 | 47.46 | -46.94 | 16.81 | 43.07 | 41.32 | 45.44 | 44 | 52 | 64 | 76 | 36.86 | 93 | 76
2900 | 1748 | 268.7 | 49.4 | 80.9 | 95 | 70 | 55 | 201.4 | 95 | 232.2 | 196.4 | 43.1 | 11.1 | 30 | 0.049 | 104 | 30.1 | 15.417 | 452.1 | 204.2 | 198.3 | 98.8 | 41.2 | 0.578 |  |  | 99.3 | 751.8 | 0.995 | -8 | 45.88 | 97 | 28 | 0.995 | 172.55 | 199 | 9140 | 197.27 | 47.4 | -47.06 | 16.94 | 43.12 | 41.35 | 45.33 | 44 | 52 | 64 | 76 | 36.86 | 87 | 75
2901 | 1751 | 269.3 | 49.4 | 80.9 | 95 | 70 | 55 | 201.3 | 95 | 232.2 | 196.9 | 43 | 11.1 | 30 | 0.058 | 104 | 30.1 | 15.363 | 451 | 204.2 | 198.1 | 98.8 | 41.2 | 0.579 |  |  | 99.3 | 751.8 | 0.99 | -8 | 56.86 | 97 | 28 | 0.99 | 172.16 | 194 | 8850 | 197.91 | 47.63 | -47.06 | 17.31 | 43.03 | 41.38 | 45.33 | 44 | 52 | 64 | 76 | 36.86 | 92 | 78
2902 | 1745 | 268.4 | 48.9 | 80.9 | 94.9 | 70 | 55 | 201.3 | 95 | 232 | 196.7 | 43 | 11.1 | 30 | 0.05 | 104 | 30.1 | 15.45 | 451.7 | 204.2 | 198.6 | 98.8 | 41.2 | 0.577 |  |  | 99.3 | 751.7 | 0.992 | -8 | 41.96 | 97 | 28 | 1.001 | 171.76 | 197 | 9020 | 197.91 | 47.3 | -47.12 | 17.19 | 43.16 | 41.41 | 45.12 | 44 | 52 | 64 | 76 | 36.86 | 89 | 80
2903 | 1748 | 268 | 48.8 | 80.9 | 95 | 70 | 55 | 201.2 | 95 | 232.1 | 196.3 | 43 | 11.1 | 30 | 0.055 | 104 | 30.1 | 15.333 | 453.4 | 204.2 | 198.1 | 98.8 | 41.2 | 0.577 |  |  | 99.3 | 751.8 | 0.982 | -8 | 50.2 | 97 | 28 | 1.003 | 171.76 | 193 | 8870 | 197.91 | 48.65 | -47.12 | 17.12 | 43.09 | 41.32 | 45.12 | 44 | 52 | 64 | 76 | 37.25 | 90 | 77
2904 | 1745 | 267.1 | 48.1 | 80.9 | 94.9 | 70 | 55 | 201.1 | 95 | 232 | 196.9 | 43 | 11.1 | 30 | 0.063 | 103.9 | 30.1 | 15.305 | 454.5 | 204.2 | 198.2 | 98.8 | 41.2 | 0.575 |  |  | 99.3 | 751.9 | 0.996 | -8 | 53.33 | 97 | 28 | 1.003 | 172.94 | 200 | 8290 | 197.27 | 47.42 | -46.94 | 16.62 | 43.11 | 41.34 | 45.12 | 44 | 52 | 64 | 76 | 36.86 | 88 | 76
2905 | 1752 | 267.2 | 49.7 | 80.9 | 94.9 | 70 | 55 | 201.6 | 95 | 232.6 | 197.2 | 42.9 | 11.1 | 30 | 0.058 | 104 | 30.1 | 15.337 | 455.3 | 204.2 | 198.6 | 98.8 | 41.2 | 0.576 |  |  | 99.3 | 752 | 0.99 | -8 | 56.86 | 97 | 28 | 1.004 | 173.33 | 194 | 9850 | 196.93 | 48.76 | -47.06 | 17.06 | 43.1 | 41.32 | 45.03 | 44 | 52 | 64 | 76 | 37.25 | 88 | 78
2906 | 1754 | 269.9 | 49.4 | 80.9 | 95 | 70 | 55 | 202.8 | 95 | 234 | 196.7 | 42.9 | 11.1 | 30 | 0.039 | 104 | 30.1 | 15.442 | 455.2 | 204.2 | 199.1 | 98.8 | 41.2 | 0.579 |  |  | 99.3 | 752.1 | 0.993 | -8 | 41.57 | 97 | 28 | 1 | 172.16 | 196 | 8550 | 196.61 | 47.49 | -47 | 17.06 | 43.07 | 41.2 | 45.03 | 44 | 52 | 64 | 76 | 36.86 | 89 | 76
2907 | 1756 | 270.1 | 50.1 | 80.9 | 95 | 70 | 55 | 202.7 | 95 | 233.9 | 196.4 | 42.9 | 11.1 | 30 | 0.038 | 104 | 30.1 | 15.449 | 454.2 | 204.2 | 198.8 | 98.8 | 41.2 | 0.579 |  |  | 99.3 | 752.2 | 0.985 | -8 | 46.27 | 97 | 28 | 1.006 | 172.16 | 195 | 8550 | 199.84 | 47.52 | -47 | 16.88 | 43.05 | 41.38 | 45.23 | 44 | 52 | 64 | 76 | 36.86 | 90 | 77
2908 | 1743 | 268.5 | 48.8 | 80.9 | 94.9 | 70 | 55 | 202.5 | 95 | 233.5 | 196.3 | 43 | 11.1 | 30 | 0.04 | 104 | 30.1 | 15.501 | 453.9 | 204.2 | 198.7 | 98.8 | 41.2 | 0.578 |  |  | 99.3 | 752.1 | 0.991 | -8 | 42.75 | 97 | 28 | 1.005 | 172.16 | 194 | 9290 | 197.91 | 47.55 | -47.06 | 17.06 | 42.99 | 41.24 | 45.33 | 44 | 52 | 64 | 76 | 36.86 | 90 | 77
2909 | 1745 | 267.2 | 48.9 | 80.9 | 94.9 | 70 | 55 | 201.8 | 95 | 232.7 | 196.9 | 43 | 11.1 | 30 | 0.06 | 104 | 30.1 | 15.403 | 453.9 | 204.2 | 198.3 | 98.8 | 41.2 | 0.576 |  |  | 99.3 | 752.1 | 0.987 | -8 | 53.33 | 97 | 28 | 0.994 | 172.94 | 202 | 7920 | 196.93 | 47.38 | -46.88 | 16.94 | 42.99 | 41.18 | 45.33 | 44 | 52 | 64 | 76 | 37.25 | 86 | 76
2910 | 1746 | 266.6 | 48.8 | 80.9 | 95 | 70 | 55 | 201.7 | 95 | 232.6 | 197.4 | 43 | 11.1 | 30 | 0.061 | 104 | 30 | 15.374 | 454.6 | 204.2 | 198.6 | 98.8 | 41.2 | 0.576 |  |  | 99.3 | 752.2 | 0.99 | -8 | 50.2 | 97 | 28 | 1.007 | 172.16 | 199 | 8140 | 197.91 | 48.18 | -47 | 17 | 43.11 | 41.22 | 45.12 | 44 | 52 | 64 | 76 | 36.86 | 87 | 77
2911 | 1759 | 269.6 | 50 | 81 | 94.9 | 70 | 55 | 202.1 | 95 | 233.2 | 197.3 | 43 | 11.1 | 30 | 0.045 | 104 | 30 | 15.399 | 456 | 204.2 | 199.1 | 98.8 | 41.2 | 0.579 |  |  | 99.3 | 752.3 | 0.989 | -8 | 45.88 | 97 | 28 | 1.006 | 172.55 | 194 | 9290 | 199.84 | 48.76 | -46.94 | 17 | 42.95 | 41.21 | 45.12 | 44 | 52 | 64 | 76 | 36.86 | 88 | 81
2912 | 1756 | 271.3 | 49.5 | 81 | 94.9 | 70 | 55 | 202.7 | 95 | 233.9 | 196.7 | 43 | 11.1 | 30 | 0.036 | 104.1 | 30 | 15.499 | 457.3 | 204.2 | 199.1 | 98.8 | 41.2 | 0.578 |  |  | 99.3 | 752.3 | 0.99 | -8 | 45.88 | 97 | 28 | 1.014 | 172.55 | 195 | 8260 | 200.16 | 47.27 | -46.94 | 16.81 | 42.95 | 41.26 | 45.12 | 44 | 52 | 64 | 76 | 36.86 | 91 | 77
2913 | 1750 | 271.1 | 49 | 81 | 94.9 | 70 | 55 | 202.7 | 95 | 233.8 | 196.7 | 43 | 11.1 | 30 | 0.042 | 104 | 30.1 | 15.449 | 455.3 | 204.2 | 198.8 | 98.8 | 41.2 | 0.577 |  |  | 99.3 | 752.2 | 0.988 | -8 | 47.84 | 97 | 28 | 1.006 | 172.55 | 200 | 8770 | 197.27 | 47.33 | -46.69 | 16.81 | 43 | 41.22 | 45.33 | 44 | 52 | 64 | 76 | 36.86 | 89 | 75
2914 | 1748 | 269.2 | 49.4 | 81 | 94.9 | 70 | 55 | 202.1 | 95 | 233 | 196.4 | 43 | 11.1 | 30 | 0.052 | 104 | 30.1 | 15.409 | 455.5 | 204.2 | 198.3 | 98.8 | 41.2 | 0.572 |  |  | 99.3 | 752.1 | 0.992 | -8 | 49.8 | 97 | 28 | 0.994 | 171.76 | 193 | 8730 | 197.59 | 46.87 | -47 | 16.88 | 43.01 | 41.3 | 45.33 | 44 | 52 | 64 | 76 | 36.86 | 89 | 78
2915 | 1743 | 268.3 | 48.7 | 81 | 94.9 | 70 | 55 | 201.9 | 95 | 232.7 | 196.9 | 43 | 11.1 | 30 | 0.062 | 104 | 30.1 | 15.371 | 454.4 | 204.2 | 198.1 | 98.8 | 41.2 | 0.573 |  |  | 99.3 | 752.1 | 0.991 | -8 | 57.25 | 97 | 28 | 1 | 172.94 | 200 | 8460 | 195 | 47.96 | -46.94 | 16.94 | 43.18 | 41.17 | 45.23 | 44 | 52 | 64 | 76 | 36.86 | 89 | 71
2916 | 1746 | 267.5 | 49.3 | 81 | 94.9 | 70 | 55 | 201.5 | 95 | 232.3 | 197.1 | 43 | 11.1 | 30 | 0.068 | 104 | 30.1 | 15.368 | 454.7 | 204.2 | 198.1 | 98.8 | 41.2 | 0.576 |  |  | 99.3 | 752 | 0.985 | -8 | 54.12 | 97 | 28 | 1.003 | 172.94 | 202 | 8730 | 197.27 | 47.45 | -46.81 | 16.94 | 43.04 | 41.17 | 45.12 | 44 | 52 | 64 | 76 | 36.86 | 89 | 76
2917 | 1751 | 268.4 | 49.2 | 81 | 94.9 | 70 | 55 | 201.7 | 95 | 232.5 | 197.2 | 42.9 | 11.1 | 30 | 0.066 | 104 | 30 | 15.332 | 453.5 | 204.2 | 198.1 | 98.8 | 41.2 | 0.576 |  |  | 99.3 | 752 | 0.989 | -8 | 57.65 | 97 | 28 | 1.002 | 172.94 | 198 | 8970 | 197.59 | 47.64 | -46.94 | 16.88 | 43.03 | 41.25 | 45.03 | 44 | 52 | 64 | 76 | 36.86 | 90 | 75
2918 | 1756 | 269.7 | 50.1 | 81 | 94.9 | 70 | 55 | 202 | 95 | 232.9 | 197 | 42.9 | 11.1 | 30 | 0.052 | 104 | 30 | 15.425 | 451.9 | 204.2 | 198.6 | 98.8 | 41.2 | 0.576 |  |  | 99.3 | 752 | 0.994 | -8 | 43.53 | 97 | 28 | 0.994 | 172.94 | 194 | 8730 | 200.16 | 48.51 | -46.88 | 17.25 | 42.99 | 41.34 | 45.03 | 44 | 52 | 64 | 76 | 36.86 | 91 | 74
2919 | 1747 | 268.8 | 48.9 | 81 | 94.9 | 70 | 55 | 201.8 | 95 | 232.7 | 196.8 | 42.9 | 11.1 | 30 | 0.052 | 104 | 30 | 15.44 | 451.3 | 204.2 | 198.4 | 98.8 | 41.2 | 0.576 |  |  | 99.3 | 752 | 0.99 | -8 | 44.71 | 97 | 28 | 1.013 | 171.76 | 193 | 9340 | 197.91 | 48.23 | -46.75 | 16.81 | 43.05 | 41.28 | 45.03 | 44 | 52 | 64 | 76 | 36.86 | 88 | 77
2920 | 1745 | 266.5 | 49 | 81 | 95 | 70 | 55 | 201.5 | 95 | 232.3 | 197 | 42.9 | 11.1 | 30 | 0.07 | 103.9 | 30 | 15.337 | 452.7 | 204.2 | 198 | 98.8 | 41.2 | 0.572 |  |  | 99.3 | 752 | 0.987 | -8 | 59.22 | 97 | 28 | 1.001 | 172.55 | 193 | 8850 | 198.23 | 48.11 | -46.88 | 16.94 | 43.28 | 41.41 | 45.12 | 44 | 52 | 64 | 76 | 36.86 | 90 | 76
2921 | 1747 | 266.9 | 48.8 | 81 | 95 | 70 | 55 | 201.6 | 95 | 232.4 | 197.4 | 42.9 | 11.1 | 30 | 0.066 | 103.9 | 30 | 15.266 | 453.4 | 204.2 | 198.3 | 98.8 | 41.2 | 0.572 |  |  | 99.3 | 752 | 0.994 | -8 | 52.55 | 97 | 28 | 1.004 | 173.33 | 200 | 8680 | 197.59 | 48.57 | -47 | 16.94 | 43.12 | 41.43 | 44.92 | 44 | 52 | 64 | 76 | 36.86 | 90 | 79
2922 | 1758 | 268.9 | 50.2 | 81 | 95 | 70 | 55 | 201.8 | 95 | 232.8 | 197.6 | 42.9 | 11.1 | 30 | 0.052 | 104 | 30 | 15.306 | 453 | 204.2 | 199 | 98.8 | 41.2 | 0.576 |  |  | 99.3 | 752.1 | 0.989 | -8 | 49.41 | 97 | 28 | 1 | 172.94 | 199 | 8870 | 198.23 | 48.06 | -46.88 | 16.88 | 43.25 | 41.2 | 44.92 | 44 | 52 | 64 | 76 | 37.25 | 89 | 76
2923 | 1757 | 270.4 | 49.8 | 81 | 94.9 | 70 | 55 | 202.3 | 95 | 233.4 | 196.8 | 43 | 11.1 | 30 | 0.035 | 104 | 30 | 15.386 | 453.1 | 204.2 | 199.3 | 98.8 | 41.2 | 0.577 |  |  | 99.3 | 752 | 0.993 | -8 | 41.18 | 97 | 28 | 1.007 | 172.16 | 198 | 9650 | 199.18 | 47.52 | -47.06 | 17.12 | 42.99 | 41.26 | 45.03 | 44 | 52 | 64 | 76 | 36.86 | 88 | 80
2924 | 1754 | 271.6 | 49.7 | 81 | 94.9 | 70 | 55 | 202.5 | 95 | 233.7 | 196.6 | 43 | 11.1 | 30 | 0.03 | 104 | 30.1 | 15.421 | 452.4 | 204.2 | 199.1 | 98.8 | 41.2 | 0.579 |  |  | 99.3 | 751.9 | 0.991 | -8 | 43.14 | 97 | 28 | 0.997 | 172.55 | 195 | 9020 | 197.91 | 48.01 | -47 | 17.06 | 42.94 | 41.24 | 45.33 | 44 | 52 | 64 | 76 | 36.86 | 92 | 76
2925 | 1758 | 271.7 | 50.6 | 81 | 94.9 | 70 | 55 | 202.3 | 95 | 233.5 | 196.9 | 43.1 | 11.1 | 30 | 0.037 | 104 | 30 | 15.458 | 452.5 | 204.2 | 199 | 98.8 | 41.2 | 0.579 |  |  | 99.3 | 751.8 | 0.99 | -8 | 49.02 | 97 | 28 | 1.003 | 172.55 | 197 | 8850 | 197.91 | 48.45 | -47.06 | 17 | 42.69 | 41.13 | 45.44 | 44 | 52 | 64 | 76 | 36.86 | 90 | 74
2926 | 1748 | 271.4 | 49.3 | 81 | 94.9 | 70 | 55 | 202.4 | 95 | 233.5 | 197.3 | 43.1 | 11.1 | 30 | 0.038 | 104.1 | 30 | 15.54 | 452.3 | 204.2 | 199.2 | 98.8 | 41.2 | 0.577 |  |  | 99.3 | 751.6 | 0.987 | -8 | 49.41 | 97 | 28 | 1.014 | 172.94 | 201 | 8020 | 198.23 | 47.94 | -46.94 | 16.81 | 42.8 | 41.1 | 45.44 | 44 | 52 | 64 | 76 | 36.86 | 89 | 75
2927 | 1747 | 270.2 | 49.3 | 81 | 94.9 | 70 | 55 | 201.9 | 94.9 | 232.8 | 197.4 | 43.1 | 11.1 | 30 | 0.047 | 104 | 30 | 15.518 | 452.6 | 204.2 | 198.9 | 98.8 | 41.2 | 0.575 |  |  | 99.3 | 751.5 | 0.987 | -8 | 54.9 | 97 | 28 | 1.004 | 171.76 | 193 | 8210 | 197.25 | 48.56 | -46.94 | 16.88 | 43.04 | 41.17 | 45.33 | 44 | 52 | 64 | 76 | 36.86 | 89 | 78
2928 | 1754 | 271.2 | 49.9 | 81 | 95 | 70 | 55 | 201.9 | 94.9 | 232.9 | 197.1 | 43.1 | 11.1 | 30 | 0.046 | 104 | 30 | 15.503 | 452.6 | 204.2 | 198.8 | 98.8 | 41.2 | 0.575 |  |  | 99.3 | 751.4 | 0.987 | -8 | 49.41 | 97 | 28 | 1.002 | 173.33 | 197 | 8800 | 197.91 | 47.61 | -46.94 | 16.94 | 43.03 | 41.22 | 45.23 | 44 | 52 | 64 | 76 | 36.86 | 91 | 80
2929 | 1745 | 269.7 | 49.3 | 81 | 95 | 70 | 55 | 201.8 | 94.9 | 232.5 | 196.9 | 43 | 11.1 | 30 | 0.044 | 104 | 30 | 15.448 | 453.3 | 204.2 | 198.8 | 98.8 | 41.2 | 0.574 |  |  | 99.3 | 751.3 | 0.99 | -8 | 44.71 | 97 | 28 | 1.01 | 172.55 | 195 | 8210 | 199.84 | 48.45 | -46.94 | 17.06 | 43.08 | 41.23 | 45.12 | 44 | 52 | 64 | 76 | 36.86 | 91 | 78
2930 | 1750 | 270.1 | 49.5 | 81 | 95 | 70 | 55 | 201.6 | 94.9 | 232.5 | 197 | 43 | 11.1 | 30 | 0.05 | 104 | 30 | 15.423 | 453.4 | 204.2 | 198.5 | 98.8 | 41.2 | 0.573 |  |  | 99.3 | 751.3 | 0.99 | -8 | 52.94 | 97 | 28 | 1.001 | 171.76 | 200 | 8090 | 195 | 47.99 | -47 | 17.06 | 42.89 | 41.15 | 45.12 | 44 | 52 | 64 | 76 | 36.86 | 91 | 75
2931 | 1745 | 269.2 | 49 | 81 | 95 | 70 | 55 | 201.6 | 94.9 | 232.3 | 197 | 43 | 11.1 | 30 | 0.048 | 104 | 30 | 15.362 | 453.9 | 204.2 | 198.6 | 98.8 | 41.2 | 0.575 |  |  | 99.3 | 751.2 | 0.987 | -8 | 44.71 | 97 | 28 | 1.008 | 172.55 | 194 | 8850 | 200.16 | 48.58 | -47 | 17.06 | 43.13 | 41.17 | 45.12 | 44 | 52 | 64 | 76 | 36.86 | 87 | 75
2932 | 1746 | 268 | 49.4 | 81 | 95 | 70 | 55 | 201.5 | 94.9 | 232.3 | 196.8 | 43 | 11.1 | 30 | 0.047 | 104 | 30 | 15.361 | 453.4 | 204.2 | 198.7 | 98.8 | 41.2 | 0.576 |  |  | 99.3 | 751.3 | 0.986 | -8 | 44.71 | 97 | 28 | 1.016 | 172.16 | 197 | 8290 | 197.27 | 47.93 | -47.06 | 17.12 | 42.73 | 41.12 | 45.12 | 44 | 52 | 64 | 76 | 36.86 | 89 | 71
2933 | 1747 | 268.5 | 48.9 | 81 | 95 | 70 | 55 | 201.6 | 94.9 | 232.4 | 196.9 | 43 | 11.1 | 30 | 0.049 | 104 | 30 | 15.359 | 453.4 | 204.2 | 198.6 | 98.8 | 41.2 | 0.576 |  |  | 99.3 | 751.3 | 0.988 | -8 | 47.45 | 97 | 28 | 0.991 | 172.94 | 200 | 8920 | 197.91 | 47.41 | -47 | 16.81 | 43.05 | 41.22 | 45.12 | 44 | 52 | 64 | 76 | 36.86 | 87 | 78
2934 | 1740 | 266.3 | 48.4 | 81 | 95 | 70 | 55.1 | 201.5 | 94.9 | 232.3 | 196.8 | 43 | 11.1 | 30 | 0.052 | 103.9 | 30.1 | 15.325 | 454.6 | 204.2 | 198.5 | 98.8 | 41.2 | 0.572 |  |  | 99.3 | 751.4 | 0.995 | -8 | 47.84 | 97 | 28 | 1.008 | 172.16 | 195 | 8120 | 199.84 | 48.44 | -47 | 17 | 42.83 | 41.16 | 45.12 | 44 | 52 | 64 | 76 | 36.86 | 90 | 76
2935 | 1744 | 266.1 | 48.7 | 81 | 95 | 70 | 55.1 | 201.6 | 94.9 | 232.5 | 197.1 | 43 | 11.1 | 30 | 0.065 | 103.9 | 30.1 | 15.302 | 454 | 204.2 | 198.1 | 98.8 | 41.2 | 0.57 |  |  | 99.3 | 751.5 | 0.99 | -8 | 58.43 | 97 | 28 | 1.008 | 172.94 | 200 | 9210 | 197.27 | 47.49 | -46.94 | 16.75 | 43.01 | 41.19 | 45.12 | 44 | 52 | 64 | 76 | 36.86 | 90 | 76
2936 | 1738 | 264.4 | 47.9 | 81 | 95.1 | 70 | 55.1 | 201.5 | 94.9 | 232.2 | 197.4 | 42.9 | 11.1 | 30 | 0.07 | 103.9 | 30.1 | 15.317 | 453.4 | 204.2 | 198.3 | 98.8 | 41.2 | 0.569 |  |  | 99.3 | 751.7 | 0.99 | -8 | 59.61 | 97 | 28 | 1.014 | 172.55 | 200 | 9530 | 197.59 | 48.47 | -46.94 | 17 | 43.09 | 41.26 | 44.92 | 44 | 52 | 64 | 76 | 37.25 | 89 | 76
2937 | 1761 | 268.9 | 50 | 80.9 | 95.1 | 70 | 55.1 | 202.2 | 95 | 233.3 | 197.3 | 42.9 | 11.1 | 30.1 | 0.05 | 104 | 30.1 | 15.338 | 452.2 | 204.2 | 198.7 | 98.8 | 41.2 | 0.575 |  |  | 99.3 | 751.9 | 0.988 | -8 | 44.31 | 97 | 28 | 1.016 | 173.73 | 193 | 9700 | 195 | 48.31 | -46.94 | 17 | 43.07 | 41.26 | 44.92 | 44 | 52 | 64 | 76 | 36.86 | 89 | 78
2938 | 1759 | 270.6 | 50.1 | 80.9 | 95 | 70 | 55.1 | 202.9 | 94.9 | 234 | 196.5 | 42.9 | 11.1 | 30.1 | 0.034 | 104 | 30.1 | 15.51 | 450.7 | 204.2 | 199 | 98.8 | 41.2 | 0.577 |  |  | 99.3 | 751.9 | 0.986 | -8 | 40.78 | 97 | 28 | 0.992 | 171.76 | 198 | 8160 | 198.23 | 48.52 | -47 | 16.94 | 42.94 | 41.27 | 45.03 | 44 | 52 | 64 | 76 | 36.86 | 88 | 76
2939 | 1745 | 268.5 | 48.6 | 80.9 | 95 | 70 | 55.1 | 202.4 | 95 | 233.3 | 196.2 | 43 | 11.1 | 30.1 | 0.042 | 104 | 30.1 | 15.484 | 450.5 | 204.2 | 198.5 | 98.8 | 41.2 | 0.576 |  |  | 99.3 | 751.8 | 0.987 | -8 | 43.92 | 97 | 28 | 1.008 | 172.16 | 196 | 8260 | 194.68 | 48.44 | -46.94 | 16.94 | 43.2 | 41.32 | 45.12 | 44 | 52 | 64 | 76 | 36.86 | 89 | 77
2940 | 1746 | 266.2 | 49.4 | 80.9 | 94.9 | 70 | 55.1 | 201.7 | 95 | 232.5 | 196.6 | 43 | 11.1 | 30.1 | 0.061 | 103.9 | 30.1 | 15.361 | 451.8 | 204.2 | 198 | 98.8 | 41.2 | 0.574 |  |  | 99.3 | 751.8 | 0.985 | -8 | 58.04 | 97 | 28 | 0.996 | 171.76 | 192 | 9340 | 195 | 48.77 | -46.81 | 16.94 | 43.15 | 41.28 | 45.33 | 44 | 52 | 64 | 76 | 37.25 | 91 | 74
2941 | 1755 | 268.3 | 49.7 | 80.9 | 94.9 | 70 | 55.1 | 201.9 | 95 | 232.9 | 197.4 | 43 | 11.1 | 30.1 | 0.055 | 104 | 30.1 | 15.305 | 451.6 | 204.2 | 198.5 | 98.8 | 41.2 | 0.577 |  |  | 99.3 | 751.9 | 0.992 | -8 | 57.25 | 97 | 28 | 0.993 | 173.33 | 194 | 8900 | 199.52 | 49.28 | -47 | 17.06 | 43.16 | 41.35 | 45.12 | 44 | 52 | 64 | 76 | 36.86 | 91 | 76
2942 | 1754 | 270.2 | 49.2 | 80.9 | 94.9 | 70 | 55.1 | 202.4 | 95 | 233.5 | 197 | 43 | 11.1 | 30.1 | 0.035 | 104 | 30.1 | 15.418 | 451.6 | 204.2 | 199.2 | 98.8 | 41.2 | 0.58 |  |  | 99.3 | 751.9 | 0.992 | -8 | 40.78 | 97 | 28 | 1.017 | 172.94 | 198 | 8770 | 196.93 | 47.62 | -46.94 | 16.88 | 43.05 | 41.34 | 45.12 | 44 | 52 | 64 | 76 | 36.86 | 92 | 78
2943 | 1750 | 269.6 | 49.2 | 80.9 | 94.9 | 70 | 55.1 | 202.3 | 94.9 | 233.4 | 196.5 | 43 | 11.1 | 30.1 | 0.035 | 104 | 30.1 | 15.42 | 452 | 204.2 | 198.9 | 98.8 | 41.2 | 0.577 |  |  | 99.3 | 751.9 | 0.989 | -8 | 42.75 | 97 | 28 | 0.994 | 171.76 | 196 | 8820 | 197.91 | 48.55 | -46.88 | 16.88 | 42.85 | 41.2 | 45.23 | 44 | 52 | 64 | 76 | 36.86 | 88 | 77
2944 | 1748 | 268.1 | 49.2 | 80.9 | 95 | 70 | 55.1 | 201.9 | 94.9 | 232.9 | 196.9 | 43.1 | 11.1 | 30.1 | 0.05 | 104 | 30.1 | 15.342 | 452.8 | 204.2 | 198.5 | 98.8 | 41.2 | 0.575 |  |  | 99.2 | 752 | 0.987 | -8 | 57.25 | 97 | 28 | 0.993 | 172.55 | 194 | 8070 | 197.25 | 48.47 | -46.88 | 17 | 43.14 | 41.32 | 45.33 | 44 | 52 | 64 | 76 | 37.25 | 88 | 77
2945 | 1747 | 267.5 | 49.1 | 80.9 | 95 | 70 | 55.1 | 201.8 | 94.9 | 232.7 | 197.5 | 43 | 11.1 | 30.1 | 0.055 | 104 | 30.1 | 15.394 | 453.6 | 204.2 | 198.8 | 98.8 | 41.2 | 0.577 |  |  | 99.2 | 752 | 0.989 | -8 | 51.76 | 97 | 28 | 1.002 | 173.33 | 200 | 8680 | 196.61 | 47.58 | -46.88 | 17.06 | 43 | 41.18 | 45.23 | 44 | 52 | 64 | 76 | 36.86 | 92 | 78
2946 | 1750 | 268.3 | 49.4 | 80.9 | 95 | 70 | 55.1 | 201.9 | 94.9 | 232.9 | 197.3 | 43 | 11.1 | 30.1 | 0.042 | 104 | 30.1 | 15.398 | 453.6 | 204.2 | 199 | 98.8 | 41.2 | 0.578 |  |  | 99.3 | 752.1 | 0.987 | -8 | 45.49 | 97 | 28 | 1 | 172.94 | 195 | 8040 | 198.23 | 47.58 | -47 | 17.19 | 43 | 41.17 | 45.12 | 44 | 52 | 64 | 76 | 37.25 | 92 | 78
2947 | 1754 | 268.2 | 49.7 | 80.9 | 95 | 70 | 55.1 | 201.9 | 94.9 | 232.8 | 197.1 | 43 | 11.1 | 30.1 | 0.042 | 104 | 30.1 | 15.394 | 452 | 204.2 | 199 | 98.8 | 41.2 | 0.577 |  |  | 99.3 | 752.2 | 0.985 | -8 | 47.45 | 97 | 28 | 1.011 | 172.94 | 197 | 8380 | 197.59 | 47.29 | -47 | 17.12 | 42.83 | 41.15 | 45.23 | 44 | 52 | 64 | 76 | 36.86 | 87 | 79
2948 | 1758 | 271 | 49.4 | 80.9 | 95 | 70 | 55.1 | 202.2 | 94.9 | 233.3 | 196.7 | 43 | 11.1 | 30.1 | 0.034 | 104 | 30.1 | 15.457 | 450.1 | 204.2 | 199 | 98.8 | 41.2 | 0.577 |  |  | 99.3 | 752.3 | 0.994 | -8 | 45.49 | 97 | 28 | 1.003 | 171.76 | 194 | 9360 | 199.84 | 48.51 | -46.94 | 17.06 | 43.13 | 41.07 | 45.33 | 44 | 52 | 64 | 76 | 36.86 | 85 | 75
2949 | 1752 | 270 | 49.6 | 80.9 | 95.1 | 70 | 55.1 | 202.2 | 94.9 | 233.3 | 197.1 | 43 | 11.1 | 30.1 | 0.042 | 104 | 30.1 | 15.452 | 449.8 | 204.2 | 198.9 | 98.8 | 41.2 | 0.58 |  |  | 99.3 | 752.2 | 0.992 | -8 | 54.51 | 97 | 28 | 0.998 | 172.16 | 198 | 8510 | 197.91 | 48.77 | -46.94 | 17.06 | 43.08 | 41.11 | 45.33 | 44 | 52 | 64 | 76 | 36.86 | 86 | 79
2950 | 1759 | 271.9 | 50.3 | 80.9 | 95 | 70 | 55.1 | 202.4 | 94.9 | 233.6 | 197.2 | 43 | 11.1 | 30.1 | 0.037 | 104.1 | 30.1 | 15.471 | 448.7 | 204.2 | 199.2 | 98.8 | 41.2 | 0.58 |  |  | 99.3 | 752.1 | 0.987 | -8 | 47.84 | 97 | 28 | 1.003 | 172.94 | 196 | 8950 | 200.16 | 47.69 | -47 | 16.94 | 42.87 | 41.15 | 45.23 | 44 | 52 | 64 | 76 | 36.86 | 92 | 75
2951 | 1748 | 270.6 | 48.9 | 80.9 | 94.9 | 70 | 55.1 | 202.3 | 95 | 233.2 | 196.5 | 43 | 11.1 | 30.1 | 0.038 | 104 | 30.1 | 15.518 | 449.3 | 204.2 | 198.7 | 98.8 | 41.2 | 0.575 |  |  | 99.3 | 752 | 0.992 | -8 | 42.35 | 97 | 28 | 0.995 | 172.16 | 194 | 8730 | 195 | 47.41 | -46.88 | 16.81 | 43.04 | 41.2 | 45.23 | 44 | 52 | 64 | 76 | 36.86 | 90 | 74
2952 | 1742 | 268.2 | 48.8 | 80.9 | 94.9 | 70 | 55.1 | 201.9 | 95 | 232.8 | 196.2 | 43 | 11.1 | 30.1 | 0.048 | 104 | 30.1 | 15.411 | 450.1 | 204.2 | 198.1 | 98.8 | 41.2 | 0.574 |  |  | 99.3 | 751.9 | 0.995 | -8 | 47.84 | 97 | 28 | 1 | 172.16 | 194 | 8970 | 196.61 | 47.88 | -46.88 | 16.81 | 43 | 41.22 | 45.33 | 44 | 52 | 64 | 76 | 36.86 | 87 | 74
2953 | 1734 | 264 | 47.7 | 80.9 | 94.9 | 70 | 55.1 | 201.5 | 94.9 | 232.2 | 196.5 | 43 | 11.1 | 30.1 | 0.07 | 103.9 | 30.1 | 15.218 | 452.1 | 204.2 | 197.7 | 98.8 | 41.2 | 0.569 |  |  | 99.3 | 751.8 | 0.992 | -8 | 59.22 | 97 | 28 | 1.001 | 172.16 | 192 | 8530 | 194.68 | 48.81 | -47 | 17.19 | 43.05 | 41.15 | 45.23 | 44 | 52 | 64 | 76 | 37.25 | 87 | 75
2954 | 1747 | 265.5 | 48.9 | 80.9 | 94.9 | 70 | 55.1 | 201.7 | 94.9 | 232.4 | 197.3 | 42.9 | 11.1 | 30.1 | 0.071 | 103.9 | 30.1 | 15.193 | 452.3 | 204.2 | 198.1 | 98.8 | 41.2 | 0.572 |  |  | 99.3 | 751.9 | 0.99 | -8 | 59.61 | 97 | 28 | 0.993 | 172.55 | 201 | 8260 | 198.23 | 48.19 | -46.94 | 17 | 43.04 | 41.18 | 45.12 | 44 | 52 | 64 | 76 | 37.25 | 89 | 82
2955 | 1752 | 266.6 | 49.1 | 80.9 | 95 | 70 | 55.1 | 201.9 | 95 | 232.7 | 197.7 | 42.9 | 11.1 | 30.1 | 0.055 | 104 | 30.1 | 15.268 | 450.6 | 204.2 | 199.1 | 98.8 | 41.2 | 0.575 |  |  | 99.3 | 752 | 0.993 | -8 | 52.94 | 97 | 28 | 0.99 | 173.33 | 198 | 8870 | 199.52 | 48.79 | -46.94 | 16.94 | 43.09 | 41.18 | 44.92 | 44 | 52 | 64 | 76 | 37.25 | 92 | 77
2956 | 1756 | 269 | 49.6 | 80.9 | 94.9 | 70 | 55.1 | 202.4 | 95 | 233.5 | 197 | 42.9 | 11.1 | 30.1 | 0.036 | 104 | 30.1 | 15.454 | 450.2 | 204.2 | 199.5 | 98.8 | 41.2 | 0.578 |  |  | 99.3 | 752 | 0.987 | -8 | 42.35 | 97 | 28 | 0.993 | 172.55 | 198 | 8750 | 199.18 | 47.3 | -46.94 | 16.75 | 42.79 | 41.28 | 45.03 | 44 | 52 | 64 | 76 | 37.25 | 90 | 74
2957 | 1752 | 268.7 | 49.5 | 80.9 | 94.9 | 70 | 55.1 | 202.3 | 95 | 233.4 | 197 | 43 | 11.1 | 30 | 0.038 | 104 | 30.1 | 15.463 | 451.1 | 204.2 | 199.1 | 98.8 | 41.2 | 0.578 |  |  | 99.3 | 752.1 | 0.991 | -8 | 50.2 | 97 | 28 | 1 | 172.55 | 194 | 8410 | 200.16 | 48.76 | -46.94 | 16.75 | 43.07 | 41.18 | 45.23 | 44 | 52 | 64 | 76 | 37.25 | 87 | 75
2958 | 1755 | 270.2 | 49.3 | 80.9 | 94.9 | 70 | 55 | 202.5 | 95 | 233.6 | 196.9 | 43 | 11.1 | 30 | 0.032 | 104 | 30.1 | 15.478 | 450.9 | 204.2 | 199 | 98.8 | 41.2 | 0.58 |  |  | 99.3 | 752.1 | 0.992 | -8 | 47.45 | 97 | 28 | 1.009 | 172.55 | 194 | 9360 | 197.59 | 48.55 | -47.06 | 17 | 43.16 | 41.32 | 45.23 | 44 | 52 | 64 | 76 | 36.86 | 87 | 78
2959 | 1757 | 271.8 | 49.7 | 80.9 | 94.9 | 70 | 55 | 202.7 | 95 | 234 | 196.7 | 43 | 11.1 | 30 | 0.034 | 104.1 | 30.1 | 15.493 | 450.8 | 204.2 | 198.8 | 98.8 | 41.2 | 0.583 |  |  | 99.3 | 752.1 | 0.99 | -8 | 47.06 | 97 | 28 | 0.996 | 172.55 | 196 | 8600 | 197.91 | 47.52 | -46.94 | 17.06 | 43.15 | 41.31 | 45.33 | 44 | 52 | 64 | 76 | 36.86 | 90 | 76
2960 | 1737 | 267.6 | 48.1 | 80.9 | 94.9 | 70 | 55 | 202.1 | 95 | 233 | 196.7 | 43.1 | 11.1 | 30 | 0.051 | 104 | 30.1 | 15.458 | 452.5 | 204.2 | 198.3 | 98.8 | 41.2 | 0.578 |  |  | 99.3 | 752 | 0.99 | -8 | 51.76 | 97 | 28 | 0.998 | 172.55 | 194 | 7940 | 196.93 | 47.88 | -46.81 | 17.12 | 43.17 | 41.34 | 45.33 | 44 | 52 | 64 | 76 | 36.86 | 89 | 76
2961 | 1737 | 264.7 | 48.1 | 80.9 | 95 | 70 | 55 | 201.7 | 95 | 232.4 | 196.7 | 43 | 11.1 | 30 | 0.071 | 103.9 | 30.1 | 15.25 | 454 | 204.2 | 197.7 | 98.8 | 41.2 | 0.573 |  |  | 99.3 | 752.1 | 0.995 | -8 | 59.61 | 97 | 28 | 1.008 | 172.16 | 192 | 8600 | 194.68 | 48.74 | -46.94 | 17 | 43.17 | 41.32 | 45.12 | 44 | 52 | 64 | 76 | 37.25 | 89 | 76
2962 | 1747 | 265.7 | 48.8 | 80.9 | 94.9 | 70 | 55 | 201.6 | 95 | 232.4 | 197.3 | 42.9 | 11.1 | 30 | 0.067 | 103.9 | 30.1 | 15.207 | 454.1 | 204.2 | 198.1 | 98.8 | 41.2 | 0.574 |  |  | 99.3 | 752.1 | 0.993 | -8 | 59.61 | 97 | 28 | 0.993 | 172.94 | 194 | 8600 | 194.36 | 49.32 | -46.88 | 16.94 | 43.04 | 41.28 | 45.03 | 44 | 52 | 64 | 76 | 37.25 | 87 | 75
2963 | 1755 | 267.6 | 49.6 | 80.9 | 95 | 70 | 55 | 201.9 | 94.9 | 232.9 | 197.7 | 42.9 | 11.1 | 30 | 0.049 | 104 | 30.1 | 15.295 | 454.1 | 204.2 | 199.2 | 98.8 | 41.2 | 0.577 |  |  | 99.3 | 752.2 | 0.994 | -8 | 41.57 | 97 | 28 | 1 | 172.55 | 202 | 8700 | 196.93 | 49.31 | -46.94 | 17 | 43.12 | 41.31 | 44.83 | 44 | 52 | 64 | 76 | 36.86 | 90 | 79
2964 | 1758 | 270.4 | 49.8 | 80.9 | 94.9 | 70 | 55 | 202.6 | 94.9 | 233.8 | 197.1 | 42.9 | 11.1 | 30 | 0.029 | 104.1 | 30.1 | 15.439 | 454.4 | 204.2 | 199.7 | 98.8 | 41.2 | 0.581 |  |  | 99.3 | 752.2 | 0.99 | -8 | 40.78 | 97 | 28 | 0.991 | 172.55 | 196 | 9190 | 199.18 | 48.75 | -47.06 | 16.88 | 43.15 | 41.31 | 45.03 | 44 | 52 | 64 | 76 | 36.86 | 89 | 82
2965 | 1754 | 270.6 | 49.3 | 80.9 | 94.9 | 70 | 55 | 202.6 | 95 | 233.7 | 196.8 | 43 | 11.1 | 30 | 0.028 | 104 | 30.1 | 15.473 | 454.6 | 204.2 | 199.5 | 98.8 | 41.2 | 0.58 |  |  | 99.3 | 752.1 | 0.994 | -8 | 42.75 | 97 | 28 | 0.989 | 172.94 | 196 | 8990 | 196.61 | 48.48 | -46.94 | 17.12 | 42.9 | 41.34 | 45.23 | 44 | 52 | 64 | 76 | 36.86 | 88 | 78
2966 | 1754 | 270.3 | 49.7 | 80.9 | 95 | 70 | 55 | 202.4 | 95 | 233.4 | 196.9 | 43.1 | 11.1 | 30 | 0.032 | 104 | 30.1 | 15.425 | 454.4 | 204.2 | 199.2 | 98.8 | 41.2 | 0.579 |  |  | 99.3 | 752 | 0.988 | -8 | 45.88 | 97 | 28 | 1.011 | 172.16 | 197 | 9020 | 197.59 | 47.44 | -47.06 | 17 | 43.13 | 41.35 | 45.44 | 44 | 52 | 64 | 76 | 37.25 | 91 | 74
2967 | 1751 | 270.4 | 49.4 | 80.9 | 95 | 70 | 55 | 202.3 | 95 | 233.3 | 197 | 43.1 | 11.1 | 30 | 0.031 | 104.1 | 30.1 | 15.426 | 450 | 204.2 | 199.2 | 98.8 | 41.2 | 0.579 |  |  | 99.3 | 751.9 | 0.993 | -8 | 46.67 | 97 | 28 | 1.011 | 172.55 | 195 | 8870 | 199.52 | 47.29 | -46.94 | 17.06 | 43.03 | 41.16 | 45.55 | 44 | 52 | 64 | 76 | 37.25 | 87 | 76
2968 | 1755 | 271.4 | 49.8 | 80.9 | 95 | 70 | 55 | 202.6 | 95 | 233.7 | 197 | 43.1 | 11.1 | 30 | 0.033 | 104.1 | 30.1 | 15.46 | 448.9 | 204.2 | 199.1 | 98.8 | 41.2 | 0.581 |  |  | 99.3 | 751.8 | 0.995 | -8 | 43.92 | 97 | 28 | 1 | 172.94 | 198 | 8990 | 196.93 | 47.35 | -47 | 17.19 | 42.97 | 41.16 | 45.44 | 44 | 52 | 64 | 76 | 36.86 | 90 | 79
2969 | 1751 | 270.8 | 49.7 | 80.9 | 95 | 70 | 55 | 202.5 | 95 | 233.5 | 196.8 | 43.1 | 11.1 | 30 | 0.038 | 104 | 30.1 | 15.504 | 449.4 | 204.2 | 199 | 98.8 | 41.2 | 0.583 |  |  | 99.3 | 751.7 | 0.987 | -8 | 44.71 | 97 | 28 | 0.991 | 172.55 | 197 | 8290 | 198.54 | 47.98 | -46.88 | 16.88 | 43.1 | 41.11 | 45.44 | 44 | 52 | 64 | 76 | 36.86 | 88 | 76
2970 | 1749 | 270.3 | 49.5 | 80.9 | 94.9 | 70 | 55 | 202.1 | 95 | 233 | 196.9 | 43.1 | 11.1 | 30 | 0.04 | 104 | 30.1 | 15.47 | 449.7 | 204.2 | 198.8 | 98.8 | 41.2 | 0.583 |  |  | 99.3 | 751.7 | 0.991 | -8 | 50.59 | 97 | 28 | 1.004 | 172.55 | 194 | 8920 | 197.25 | 47.64 | -47.06 | 16.88 | 42.92 | 41.26 | 45.44 | 44 | 52 | 64 | 76 | 36.86 | 88 | 75
2971 | 1741 | 269 | 48.4 | 80.9 | 94.9 | 70 | 55 | 201.8 | 95 | 232.6 | 196.8 | 43.1 | 11.1 | 30 | 0.043 | 104 | 30.1 | 15.431 | 450.2 | 204.2 | 198.7 | 98.8 | 41.2 | 0.581 |  |  | 99.3 | 751.6 | 0.993 | -8 | 45.49 | 97 | 28 | 0.996 | 172.94 | 198 | 8550 | 197.27 | 48.03 | -47.06 | 17 | 42.99 | 41.19 | 45.33 | 44 | 52 | 64 | 76 | 36.86 | 87 | 74
2972 | 1746 | 267.9 | 49.2 | 80.9 | 94.9 | 70 | 55.1 | 201.7 | 95 | 232.6 | 197.1 | 43 | 11.1 | 30 | 0.055 | 104 | 30.1 | 15.338 | 450.3 | 204.2 | 198.4 | 98.8 | 41.2 | 0.578 |  |  | 99.3 | 751.7 | 0.984 | -8 | 57.65 | 97 | 28 | 1.012 | 172.55 | 198 | 8800 | 194.68 | 47.46 | -47.12 | 16.94 | 43.08 | 41.14 | 45.23 | 44 | 52 | 64 | 76 | 37.25 | 90 | 77
2973 | 1756 | 269.8 | 50.2 | 80.9 | 95 | 70 | 55.1 | 201.9 | 95 | 232.8 | 197.3 | 43 | 11.1 | 30 | 0.052 | 104 | 30.1 | 15.334 | 450.4 | 204.2 | 198.6 | 98.8 | 41.2 | 0.579 |  |  | 99.3 | 751.8 | 0.983 | -8 | 49.8 | 97 | 28 | 0.997 | 172.94 | 201 | 8730 | 197.59 | 47.57 | -46.94 | 16.88 | 43.23 | 41.22 | 45.03 | 44 | 52 | 64 | 76 | 37.25 | 93 | 76
2974 | 1747 | 269.2 | 49 | 80.9 | 95 | 70 | 55 | 201.9 | 95 | 232.7 | 196.6 | 42.9 | 11.1 | 30 | 0.044 | 104 | 30.1 | 15.433 | 451.6 | 204.2 | 198.7 | 98.8 | 41.2 | 0.579 |  |  | 99.3 | 751.8 | 0.992 | -8 | 41.57 | 97 | 28 | 1.003 | 172.94 | 195 | 8630 | 194.36 | 47.45 | -46.88 | 16.81 | 42.92 | 41.25 | 45.03 | 44 | 52 | 64 | 76 | 36.86 | 92 | 77
2975 | 1748 | 268.6 | 49.2 | 80.9 | 95 | 70 | 55 | 201.8 | 95 | 232.7 | 196.5 | 42.9 | 11.1 | 30 | 0.052 | 104 | 30.1 | 15.352 | 451.5 | 204.2 | 198.2 | 98.8 | 41.2 | 0.578 |  |  | 99.3 | 751.8 | 0.991 | -8 | 49.41 | 97 | 28 | 0.995 | 172.16 | 200 | 9160 | 195 | 47.54 | -46.94 | 16.81 | 43.07 | 41.28 | 45.12 | 44 | 52 | 64 | 76 | 36.86 | 89 | 78
2976 | 1747 | 268.4 | 49.1 | 80.9 | 95 | 70 | 55 | 201.7 | 95 | 232.5 | 196.3 | 42.9 | 11.1 | 30 | 0.052 | 103.9 | 30.1 | 15.364 | 450.2 | 204.2 | 198.1 | 98.8 | 41.2 | 0.578 |  |  | 99.3 | 751.8 | 0.991 | -8 | 45.49 | 97 | 28 | 0.993 | 172.55 | 195 | 8920 | 199.52 | 47.47 | -46.88 | 17.06 | 43.01 | 41.42 | 45.03 | 44 | 52 | 64 | 76 | 36.86 | 88 | 78
2977 | 1746 | 267.9 | 48.7 | 80.9 | 95 | 70 | 55 | 201.6 | 95 | 232.4 | 196.7 | 42.9 | 11.1 | 30 | 0.057 | 104 | 30.1 | 15.377 | 450.2 | 204.2 | 198 | 98.8 | 41.2 | 0.576 |  |  | 99.3 | 751.8 | 0.99 | -8 | 54.9 | 97 | 28 | 1.01 | 172.16 | 193 | 8770 | 194.68 | 48.03 | -46.94 | 17 | 43.15 | 41.29 | 45.12 | 44 | 52 | 64 | 76 | 37.25 | 89 | 78
2978 | 1753 | 268.8 | 49.5 | 80.9 | 94.9 | 70 | 55 | 201.8 | 95 | 232.7 | 197.1 | 42.9 | 11.1 | 30 | 0.061 | 104 | 30.1 | 15.344 | 449.8 | 204.2 | 198.2 | 98.8 | 41.2 | 0.579 |  |  | 99.3 | 751.8 | 0.989 | -8 | 56.86 | 97 | 28 | 0.996 | 171.76 | 201 | 8630 | 196.61 | 47.64 | -46.69 | 16.62 | 43.1 | 41.31 | 45.12 | 44 | 52 | 64 | 76 | 36.86 | 90 | 77
2979 | 1750 | 268.2 | 49 | 80.9 | 95 | 70 | 55 | 201.7 | 95 | 232.5 | 197.4 | 42.9 | 11.1 | 30 | 0.061 | 104 | 30.1 | 15.401 | 449.4 | 204.2 | 198.4 | 98.8 | 41.2 | 0.578 |  |  | 99.3 | 751.9 | 0.988 | -8 | 54.9 | 97 | 28 | 1.011 | 172.94 | 202 | 8850 | 197.27 | 48.53 | -46.5 | 16.69 | 43.14 | 41.27 | 44.92 | 44 | 52 | 64 | 76 | 37.25 | 88 | 77
2980 | 1744 | 266.6 | 48.4 | 80.9 | 94.9 | 70 | 55 | 201.5 | 95 | 232.4 | 197.5 | 42.9 | 11.1 | 30 | 0.063 | 104 | 30.1 | 15.381 | 450.2 | 204.2 | 198.4 | 98.8 | 41.2 | 0.578 |  |  | 99.3 | 752 | 0.986 | -8 | 54.51 | 97 | 28 | 1.01 | 173.33 | 192 | 8160 | 197.91 | 48.7 | -46.81 | 16.75 | 43.09 | 41.34 | 44.92 | 44 | 52 | 64 | 76 | 37.25 | 86 | 78
2981 | 1751 | 267.3 | 49.4 | 80.9 | 94.9 | 70 | 55 | 201.5 | 94.9 | 232.4 | 197.7 | 42.9 | 11.1 | 30 | 0.058 | 104 | 30.1 | 15.358 | 450.8 | 204.2 | 198.7 | 98.8 | 41.2 | 0.579 |  |  | 99.3 | 752.1 | 0.987 | -8 | 55.69 | 97 | 28 | 1.005 | 173.33 | 199 | 8730 | 197.25 | 47.61 | -46.94 | 17 | 43.21 | 41.29 | 44.92 | 44 | 52 | 64 | 76 | 37.25 | 88 | 74
2982 | 1756 | 270.3 | 49.4 | 80.9 | 94.9 | 70 | 55 | 202.3 | 94.9 | 233.5 | 197.2 | 42.9 | 11.1 | 30 | 0.037 | 104.1 | 30.1 | 15.436 | 449.9 | 204.2 | 199.3 | 98.8 | 41.2 | 0.581 |  |  | 99.3 | 752.1 | 0.992 | -8 | 47.84 | 97 | 28 | 1.001 | 172.55 | 198 | 8650 | 200.16 | 47.38 | -47.06 | 17.12 | 43.06 | 41.35 | 45.03 | 44 | 52 | 64 | 76 | 36.86 | 89 | 74
2983 | 1753 | 269 | 49.8 | 80.9 | 94.9 | 70 | 55 | 202 | 94.9 | 233 | 196.8 | 43 | 11.1 | 30 | 0.041 | 104 | 30.1 | 15.476 | 449.9 | 204.2 | 198.9 | 98.8 | 41.2 | 0.58 |  |  | 99.3 | 752.2 | 0.989 | -8 | 50.59 | 97 | 28 | 0.999 | 172.16 | 196 | 8900 | 197.91 | 48.44 | -47.19 | 17.06 | 43.1 | 41.35 | 45.23 | 44 | 52 | 64 | 76 | 37.25 | 90 | 75
2984 | 1750 | 269.3 | 49.5 | 80.9 | 94.9 | 70 | 55 | 201.9 | 94.9 | 232.7 | 197 | 43.1 | 11.1 | 30 | 0.045 | 104 | 30.1 | 15.426 | 449.7 | 204.2 | 198.9 | 98.8 | 41.2 | 0.581 |  |  | 99.3 | 752.2 | 0.986 | -8 | 47.06 | 97 | 28 | 0.996 | 172.94 | 201 | 8920 | 199.84 | 47.27 | -47 | 17.25 | 43.24 | 41.27 | 45.33 | 44 | 52 | 64 | 76 | 37.25 | 89 | 75
2985 | 1753 | 269 | 50 | 80.9 | 94.9 | 70 | 55 | 201.7 | 95 | 232.6 | 197.3 | 43.1 | 11.1 | 30 | 0.05 | 104 | 30.1 | 15.393 | 449.6 | 204.2 | 198.7 | 98.8 | 41.2 | 0.582 |  |  | 99.3 | 752.1 | 0.984 | -8 | 55.69 | 97 | 28 | 1.002 | 170.59 | 193 | 9560 | 197.27 | 48.7 | -47.12 | 17.06 | 42.95 | 41.33 | 45.33 | 44 | 52 | 64 | 76 | 37.25 | 89 | 76
2986 | 1756 | 271.2 | 49.9 | 80.9 | 95 | 70 | 55 | 202.1 | 95 | 233.2 | 197.1 | 43.1 | 11.1 | 30 | 0.038 | 104 | 30.1 | 15.478 | 449 | 204.2 | 199.2 | 98.8 | 41.2 | 0.583 |  |  | 99.3 | 752 | 0.993 | -8 | 47.84 | 97 | 28 | 0.994 | 172.16 | 199 | 8410 | 196.93 | 47.84 | -47 | 17.06 | 43.15 | 41.32 | 45.23 | 44 | 52 | 64 | 76 | 36.86 | 87 | 75
2987 | 1755 | 270.6 | 50.2 | 80.9 | 95 | 70 | 55 | 201.8 | 95 | 232.8 | 197.1 | 43.1 | 11.1 | 30 | 0.04 | 104 | 30.1 | 15.467 | 449.4 | 204.2 | 199 | 98.8 | 41.2 | 0.582 |  |  | 99.3 | 752 | 0.993 | -8 | 48.24 | 97 | 28 | 1.015 | 172.55 | 195 | 8900 | 200.16 | 47.52 | -47 | 17.12 | 43.05 | 41.19 | 45.23 | 44 | 52 | 64 | 76 | 37.25 | 86 | 73
2988 | 1756 | 272.3 | 50.1 | 80.9 | 94.9 | 70 | 55 | 202.2 | 95 | 233.3 | 196.7 | 43.1 | 11.1 | 30 | 0.034 | 104 | 30.1 | 15.518 | 448.7 | 204.2 | 199 | 98.8 | 41.2 | 0.583 |  |  | 99.3 | 751.9 | 0.986 | -8 | 42.75 | 97 | 28 | 1.014 | 172.16 | 198 | 9070 | 198.23 | 47.89 | -47.12 | 17.06 | 42.96 | 41.34 | 45.33 | 44 | 52 | 64 | 76 | 36.86 | 88 | 72
2989 | 1748 | 269.5 | 49.5 | 80.9 | 94.9 | 70 | 55 | 201.7 | 95 | 232.5 | 196.3 | 43.1 | 11.1 | 30 | 0.041 | 104 | 30.1 | 15.499 | 449.6 | 204.2 | 198.5 | 98.8 | 41.2 | 0.578 |  |  | 99.2 | 751.9 | 0.995 | -8 | 42.35 | 97 | 28 | 0.989 | 171.76 | 194 | 8680 | 198.23 | 48.79 | -47 | 17.06 | 43.02 | 41.25 | 45.33 | 44 | 52 | 64 | 76 | 36.86 | 87 | 79
2990 | 1736 | 266 | 48.4 | 80.9 | 95 | 70 | 55 | 201.2 | 95 | 231.8 | 196.9 | 43 | 11.1 | 30 | 0.063 | 103.9 | 30.1 | 15.332 | 450.6 | 204.2 | 198.1 | 98.8 | 41.2 | 0.575 |  |  | 99.2 | 751.8 | 0.991 | -8 | 56.86 | 97 | 28 | 0.999 | 173.33 | 202 | 8820 | 195 | 47.45 | -47.06 | 17 | 43.1 | 41.28 | 45.23 | 44 | 52 | 64 | 76 | 37.25 | 86 | 78
2991 | 1741 | 265.7 | 48.4 | 80.9 | 94.9 | 70 | 55 | 201.2 | 94.9 | 231.9 | 197.3 | 42.9 | 11.1 | 30 | 0.07 | 103.9 | 30.1 | 15.246 | 450.8 | 204.2 | 198.2 | 98.8 | 41.2 | 0.575 |  |  | 99.3 | 751.8 | 0.992 | -8 | 59.22 | 97 | 28 | 0.997 | 172.94 | 200 | 8730 | 195 | 48.61 | -46.88 | 16.94 | 43.02 | 41.18 | 44.92 | 44 | 52 | 64 | 76 | 37.25 | 86 | 78
2992 | 1748 | 266.4 | 49.1 | 80.9 | 95 | 70 | 55 | 201.4 | 94.9 | 232.2 | 197.8 | 42.9 | 11.1 | 30 | 0.066 | 103.9 | 30.1 | 15.242 | 451.2 | 204.2 | 198.7 | 98.8 | 41.2 | 0.575 |  |  | 99.3 | 751.8 | 0.994 | -8 | 57.65 | 97 | 28 | 1.009 | 173.73 | 200 | 8990 | 197.27 | 48.83 | -46.94 | 16.75 | 43.1 | 41.2 | 44.83 | 44 | 52 | 64 | 76 | 37.25 | 86 | 74
2993 | 1754 | 268.1 | 49.6 | 80.9 | 95 | 70 | 55 | 201.9 | 94.9 | 232.9 | 197.6 | 42.8 | 11.1 | 30 | 0.044 | 104 | 30.1 | 15.318 | 450.7 | 204.2 | 199.4 | 98.8 | 41.2 | 0.578 |  |  | 99.3 | 751.9 | 0.993 | -8 | 46.27 | 97 | 28 | 1.002 | 173.73 | 197 | 8630 | 199.84 | 47.34 | -46.94 | 17 | 43.15 | 41.27 | 44.72 | 44 | 52 | 64 | 76 | 37.25 | 91 | 74
2994 | 1758 | 270.7 | 49.8 | 80.9 | 95 | 70 | 55 | 202.5 | 94.9 | 233.6 | 196.9 | 42.9 | 11.1 | 30 | 0.03 | 104 | 30.1 | 15.438 | 450.9 | 204.2 | 199.5 | 98.8 | 41.2 | 0.579 |  |  | 99.3 | 751.9 | 0.99 | -8 | 43.14 | 97 | 28 | 1.002 | 172.55 | 197 | 8650 | 198.86 | 47.54 | -47 | 16.88 | 42.85 | 41.24 | 45.12 | 44 | 52 | 64 | 76 | 36.86 | 91 | 78
2995 | 1753 | 270.5 | 49.6 | 80.9 | 95 | 70 | 55 | 202.3 | 94.9 | 233.4 | 196.8 | 43 | 11.1 | 30 | 0.035 | 104 | 30.1 | 15.502 | 451.3 | 204.2 | 199.1 | 98.8 | 41.2 | 0.579 |  |  | 99.3 | 751.9 | 0.99 | -8 | 46.27 | 97 | 28 | 0.99 | 172.55 | 196 | 8240 | 197.91 | 47.49 | -46.94 | 16.81 | 43.18 | 41.31 | 45.23 | 44 | 52 | 64 | 76 | 36.86 | 93 | 78
2996 | 1748 | 269.4 | 49.1 | 80.9 | 95 | 70 | 55 | 202 | 95 | 232.9 | 196.9 | 43 | 11.1 | 30 | 0.04 | 104 | 30.1 | 15.5 | 452.8 | 204.2 | 198.8 | 98.8 | 41.2 | 0.578 |  |  | 99.3 | 751.9 | 0.995 | -8 | 49.02 | 97 | 28 | 1.008 | 172.55 | 198 | 8680 | 196.93 | 47.37 | -46.94 | 17.19 | 42.97 | 41.31 | 45.33 | 44 | 52 | 64 | 76 | 36.86 | 89 | 75
2997 | 1739 | 266.9 | 48.1 | 80.9 | 95 | 70 | 55 | 201.4 | 95 | 232.1 | 196.9 | 43 | 11.1 | 30 | 0.057 | 104 | 30.1 | 15.436 | 454.6 | 204.2 | 198.3 | 98.8 | 41.2 | 0.577 |  |  | 99.3 | 751.9 | 0.993 | -8 | 50.98 | 97 | 28 | 0.99 | 172.55 | 198 | 8510 | 195.98 | 48.47 | -46.75 | 16.75 | 43.05 | 41.21 | 45.33 | 44 | 52 | 64 | 76 | 37.25 | 88 | 74
2998 | 1736 | 263.5 | 48 | 80.9 | 94.9 | 70 | 55 | 200.9 | 95 | 231.5 | 196.9 | 43 | 11.1 | 30 | 0.077 | 103.9 | 30.1 | 15.3 | 457.4 | 204.2 | 197.8 | 98.8 | 41.2 | 0.572 |  |  | 99.3 | 752 | 0.992 | -8 | 60.39 | 97 | 28 | 1.004 | 172.55 | 201 | 8850 | 195.66 | 48.08 | -46.88 | 16.88 | 43.17 | 41.27 | 45.12 | 44 | 52 | 64 | 76 | 37.25 | 88 | 73
2999 | 1744 | 264.2 | 48.2 | 80.9 | 94.9 | 70 | 55 | 200.9 | 95 | 231.6 | 197.4 | 42.9 | 11.1 | 30 | 0.074 | 103.9 | 30.1 | 15.202 | 456.9 | 204.2 | 198.1 | 98.8 | 41.2 | 0.573 |  |  | 99.3 | 752.1 | 0.99 | -8 | 61.18 | 97 | 28 | 1.01 | 173.33 | 201 | 8680 | 195 | 49.51 | -46.94 | 16.94 | 43.17 | 41.29 | 45.03 | 44 | 52 | 64 | 76 | 37.25 | 87 | 77
3000 | 1755 | 266.2 | 49.3 | 80.9 | 94.9 | 70 | 55 | 201.5 | 94.9 | 232.4 | 198.1 | 42.9 | 11.1 | 30 | 0.054 | 104 | 30.1 | 15.296 | 453.6 | 204.2 | 199.2 | 98.8 | 41.2 | 0.577 |  |  | 99.2 | 752.2 | 0.991 | -8 | 49.8 | 97 | 28 | 0.995 | 173.33 | 193 | 7970 | 197.25 | 49.42 | -46.94 | 16.94 | 43.04 | 41.26 | 44.92 | 44 | 52 | 64 | 76 | 37.25 | 90 | 78
3001 | 1762 | 270.7 | 49.9 | 80.9 | 94.9 | 70 | 55 | 202.7 | 94.9 | 233.9 | 197.4 | 42.9 | 11.1 | 30 | 0.027 | 104.1 | 30.1 | 15.484 | 450.4 | 204.2 | 199.9 | 98.8 | 41.2 | 0.58 |  |  | 99.2 | 752.3 | 0.991 | -8 | 40 | 97 | 28 | 0.992 | 172.94 | 195 | 8820 | 201.45 | 47.57 | -47.06 | 16.88 | 43.03 | 41.41 | 44.92 | 44 | 52 | 64 | 76 | 36.86 | 86 | 80
3002 | 1746 | 268.4 | 48.7 | 80.9 | 95 | 70 | 55 | 202.2 | 94.9 | 233.1 | 196.8 | 43 | 11.1 | 30 | 0.033 | 104 | 30.1 | 15.496 | 451.7 | 204.2 | 199.5 | 98.8 | 41.2 | 0.578 |  |  | 99.3 | 752.2 | 0.998 | -8 | 48.63 | 97 | 28 | 0.989 | 172.55 | 195 | 8630 | 197.27 | 48.58 | -46.88 | 16.94 | 42.94 | 41.34 | 45.33 | 44 | 52 | 64 | 76 | 37.25 | 87 | 77
3003 | 1754 | 268.8 | 49.7 | 80.9 | 94.9 | 70 | 55 | 202 | 95 | 233 | 197.5 | 43 | 11.1 | 30 | 0.047 | 104 | 30.1 | 15.332 | 451.7 | 204.2 | 199 | 98.8 | 41.2 | 0.58 |  |  | 99.3 | 752.3 | 0.994 | -8 | 56.47 | 97 | 28 | 1.007 | 173.33 | 193 | 8240 | 197.59 | 48.3 | -46.94 | 16.94 | 43.05 | 41.3 | 45.33 | 44 | 52 | 64 | 76 | 37.25 | 92 | 76
3004 | 1754 | 269.9 | 49.7 | 80.9 | 94.9 | 70 | 55 | 202 | 95 | 233 | 197.9 | 43.1 | 11.1 | 30 | 0.043 | 104 | 30.1 | 15.38 | 451.9 | 204.2 | 199.4 | 98.8 | 41.2 | 0.583 |  |  | 99.3 | 752.3 | 0.992 | -8 | 47.06 | 97 | 28 | 0.999 | 173.33 | 195 | 8090 | 196.61 | 48.68 | -46.75 | 16.69 | 43.19 | 41.24 | 45.33 | 44 | 52 | 64 | 76 | 36.86 | 92 | 78
3005 | 1753 | 269.7 | 49.7 | 80.9 | 95 | 70 | 55 | 201.9 | 95 | 232.9 | 197.8 | 43.1 | 11.1 | 30 | 0.035 | 104.1 | 30.1 | 15.467 | 451.5 | 204.2 | 199.8 | 98.8 | 41.2 | 0.584 |  |  | 99.3 | 752.2 | 0.993 | -8 | 46.27 | 97 | 28 | 0.994 | 173.73 | 197 | 8700 | 196.61 | 47.42 | -47 | 17.19 | 43.1 | 41.34 | 45.33 | 44 | 52 | 64 | 76 | 37.25 | 90 | 78
3006 | 1753 | 270 | 49.5 | 80.9 | 95 | 70 | 55 | 202.1 | 95 | 233.1 | 197.6 | 43.1 | 11.1 | 30 | 0.032 | 104.1 | 30.1 | 15.504 | 451.8 | 204.3 | 199.8 | 98.8 | 41.2 | 0.584 |  |  | 99.3 | 752.2 | 0.995 | -8 | 45.88 | 97 | 28 | 1.004 | 172.94 | 195 | 9580 | 198.54 | 48.62 | -46.94 | 17.06 | 43.03 | 41.21 | 45.33 | 44 | 52 | 64 | 76 | 37.25 | 92 | 77
3007 | 1755 | 270.6 | 49.8 | 80.9 | 95 | 70 | 55 | 202.1 | 95 | 233.1 | 197.5 | 43.1 | 11.1 | 30 | 0.028 | 104.1 | 30.1 | 15.524 | 451 | 204.3 | 199.7 | 98.8 | 41.2 | 0.586 |  |  | 99.3 | 752.3 | 0.988 | -8 | 46.67 | 97 | 28 | 0.995 | 172.94 | 197 | 8970 | 196.93 | 47.41 | -47.12 | 17.38 | 42.94 | 41.28 | 45.33 | 44 | 52 | 64 | 76 | 37.25 | 91 | 76
3008 | 1759 | 272.8 | 50.4 | 80.9 | 94.9 | 70 | 55 | 202.3 | 95 | 233.5 | 196.9 | 43.1 | 11.2 | 30 | 0.026 | 104.1 | 30.1 | 15.555 | 450.2 | 204.2 | 199.3 | 98.8 | 41.3 | 0.589 |  |  | 99.2 | 752.2 | 0.992 | -8 | 43.14 | 97 | 28 | 1.014 | 172.55 | 195 | 9020 | 198.54 | 47.43 | -47.19 | 17.06 | 43.02 | 41.25 | 45.33 | 44 | 52 | 64 | 76 | 36.86 | 90 | 74
3009 | 1749 | 271.4 | 49.5 | 80.9 | 95 | 70 | 55 | 202.1 | 95 | 233 | 197.2 | 43.1 | 11.1 | 30 | 0.041 | 104.1 | 30.1 | 15.51 | 451.1 | 204.2 | 199.1 | 98.8 | 41.3 | 0.588 |  |  | 99.3 | 752 | 0.993 | -8 | 50.2 | 97 | 28 | 1 | 172.55 | 199 | 8680 | 197.59 | 47.7 | -47 | 17 | 42.97 | 41.22 | 45.44 | 44 | 52 | 64 | 76 | 36.86 | 89 | 75
3010 | 1747 | 268.9 | 49.4 | 80.9 | 94.9 | 70 | 55 | 201.5 | 95 | 232.3 | 197.3 | 43.1 | 11.1 | 30 | 0.055 | 104 | 30.1 | 15.431 | 452.1 | 204.2 | 198.7 | 98.8 | 41.3 | 0.586 |  |  | 99.3 | 751.9 | 0.994 | -8 | 52.94 | 97 | 28 | 0.995 | 172.94 | 200 | 7680 | 197.27 | 47.35 | -47 | 17 | 43.05 | 41.12 | 45.23 | 44 | 52 | 64 | 76 | 37.25 | 88 | 77
3011 | 1749 | 269.2 | 49.4 | 80.9 | 94.9 | 70 | 55 | 201.3 | 95 | 232.2 | 197.5 | 43 | 11.1 | 30 | 0.065 | 104 | 30.1 | 15.367 | 452.5 | 204.2 | 198.4 | 98.8 | 41.3 | 0.585 |  |  | 99.3 | 751.9 | 0.993 | -8 | 57.25 | 97 | 28 | 1.007 | 172.94 | 200 | 8680 | 195 | 48.49 | -47 | 16.94 | 42.93 | 41.25 | 45.12 | 44 | 52 | 64 | 76 | 37.25 | 89 | 80
3012 | 1745 | 269 | 48.8 | 80.9 | 94.9 | 70 | 55 | 201.4 | 95 | 232.2 | 197.6 | 42.9 | 11.2 | 30 | 0.068 | 104 | 30.1 | 15.318 | 451.8 | 204.3 | 198.6 | 98.8 | 41.3 | 0.584 |  |  | 99.3 | 751.9 | 0.989 | -8 | 58.43 | 97 | 28 | 1.012 | 172.94 | 199 | 8990 | 197.91 | 48.58 | -47 | 17 | 42.97 | 41.22 | 44.92 | 44 | 52 | 64 | 76 | 37.25 | 92 | 76
3013 | 1753 | 269.9 | 49.8 | 80.9 | 94.9 | 70 | 55 | 201.5 | 95 | 232.6 | 197.5 | 42.8 | 11.2 | 30 | 0.059 | 104 | 30.1 | 15.337 | 451.4 | 204.3 | 198.8 | 98.8 | 41.3 | 0.586 |  |  | 99.3 | 751.8 | 0.998 | -8 | 52.55 | 97 | 28 | 0.993 | 171.76 | 194 | 9290 | 199.52 | 48.46 | -47 | 16.81 | 43.04 | 41.11 | 44.83 | 44 | 52 | 64 | 76 | 36.86 | 89 | 75
3014 | 1752 | 270 | 49.9 | 80.9 | 94.9 | 70 | 55 | 201.7 | 95 | 232.6 | 196.8 | 42.8 | 11.1 | 30 | 0.049 | 104 | 30.1 | 15.408 | 451.8 | 204.3 | 198.9 | 98.8 | 41.3 | 0.585 |  |  | 99.3 | 751.7 | 0.992 | -8 | 44.71 | 97 | 28 | 1.011 | 172.16 | 195 | 8600 | 199.52 | 47.84 | -46.94 | 16.69 | 43.04 | 41.3 | 44.92 | 44 | 52 | 64 | 76 | 36.86 | 90 | 78
3015 | 1750 | 269.8 | 49.5 | 80.9 | 95 | 70 | 55 | 201.7 | 95 | 232.6 | 196.7 | 42.9 | 11.1 | 30 | 0.048 | 104 | 30.1 | 15.421 | 452.4 | 204.3 | 198.7 | 98.8 | 41.3 | 0.587 |  |  | 99.3 | 751.5 | 0.986 | -8 | 43.92 | 97 | 28 | 1.003 | 172.55 | 194 | 8850 | 197.25 | 48.51 | -46.94 | 16.94 | 43.06 | 41.26 | 45.12 | 44 | 52 | 64 | 76 | 36.86 | 91 | 78
3016 | 1743 | 267.7 | 48.7 | 80.9 | 95 | 70 | 55 | 201.4 | 95 | 232.2 | 197.1 | 42.9 | 11.1 | 30 | 0.065 | 103.9 | 30.1 | 15.354 | 452.9 | 204.3 | 198.4 | 98.8 | 41.3 | 0.583 |  |  | 99.3 | 751.5 | 0.985 | -8 | 52.55 | 97 | 28 | 0.99 | 172.94 | 199 | 8990 | 194.68 | 48.54 | -46.94 | 16.94 | 43.08 | 41.36 | 45.12 | 44 | 52 | 64 | 76 | 36.86 | 90 | 76
3017 | 1750 | 267.8 | 49.1 | 80.9 | 95 | 70 | 55 | 201.4 | 95 | 232.3 | 197.5 | 42.9 | 11.1 | 30 | 0.074 | 104 | 30.1 | 15.345 | 452.8 | 204.3 | 198.3 | 98.8 | 41.3 | 0.583 |  |  | 99.3 | 751.5 | 0.993 | -8 | 57.65 | 97 | 28 | 0.988 | 173.33 | 200 | 8950 | 197.27 | 48.72 | -46.94 | 17 | 43.1 | 41.19 | 45.12 | 44 | 52 | 64 | 76 | 36.86 | 88 | 77
3018 | 1750 | 268.4 | 49.1 | 80.9 | 95 | 70 | 55 | 201.7 | 95 | 232.7 | 197.9 | 42.9 | 11.2 | 30 | 0.065 | 104 | 30.1 | 15.362 | 452.4 | 204.3 | 198.8 | 98.8 | 41.3 | 0.583 |  |  | 99.3 | 751.6 | 0.994 | -8 | 54.12 | 97 | 28 | 1.004 | 173.73 | 194 | 8920 | 199.52 | 48.2 | -46.88 | 16.94 | 43.18 | 41.34 | 45.12 | 44 | 52 | 64 | 76 | 37.25 | 90 | 72
3019 | 1751 | 269 | 49.5 | 80.9 | 94.9 | 70 | 55 | 201.8 | 95 | 232.9 | 197.6 | 43 | 11.1 | 30 | 0.049 | 104 | 30.1 | 15.439 | 450.5 | 204.3 | 199.3 | 98.8 | 41.3 | 0.585 |  |  | 99.3 | 751.6 | 0.987 | -8 | 45.1 | 97 | 28 | 1.006 | 173.33 | 194 | 8770 | 199.52 | 47.62 | -47.06 | 17.19 | 43.12 | 41.23 | 45.03 | 44 | 52 | 64 | 76 | 36.86 | 89 | 76
3020 | 1757 | 271 | 49.9 | 80.9 | 94.9 | 70 | 55 | 202.1 | 95 | 233.2 | 197.5 | 43 | 11.1 | 30 | 0.044 | 104.1 | 30.1 | 15.52 | 449.2 | 204.2 | 199.3 | 98.8 | 41.3 | 0.587 |  |  | 99.3 | 751.6 | 0.993 | -8 | 49.41 | 97 | 28 | 1.001 | 172.94 | 199 | 7700 | 196.93 | 47.62 | -47 | 17 | 43.25 | 41.32 | 45.12 | 44 | 52 | 64 | 76 | 36.86 | 90 | 75
3021 | 1747 | 270.4 | 48.6 | 80.9 | 95 | 70 | 55 | 202.1 | 95 | 233 | 197 | 43.1 | 11.1 | 30 | 0.043 | 104 | 30.1 | 15.518 | 450.8 | 204.2 | 199 | 98.8 | 41.3 | 0.585 |  |  | 99.3 | 751.6 | 0.992 | -8 | 48.63 | 97 | 28 | 0.995 | 172.55 | 195 | 8800 | 199.84 | 47.41 | -47 | 17.06 | 43 | 41.31 | 45.33 | 44 | 52 | 64 | 76 | 36.86 | 87 | 77
3022 | 1742 | 268.1 | 48.7 | 80.9 | 94.9 | 70 | 55 | 201.5 | 95 | 232.3 | 196.9 | 43.1 | 11.1 | 30 | 0.054 | 104 | 30.1 | 15.398 | 452.4 | 204.3 | 198.6 | 98.8 | 41.3 | 0.581 |  |  | 99.3 | 751.6 | 0.991 | -8 | 50.59 | 97 | 28 | 1.006 | 172.55 | 199 | 8870 | 197.59 | 48.51 | -47 | 17.19 | 43.08 | 41.17 | 45.44 | 44 | 52 | 64 | 76 | 36.86 | 89 | 79
3023 | 1749 | 269.1 | 49 | 80.9 | 95 | 70 | 55 | 201.6 | 95 | 232.5 | 197.4 | 43.1 | 11.2 | 30 | 0.057 | 104 | 30.1 | 15.375 | 452.3 | 204.3 | 198.7 | 98.8 | 41.3 | 0.583 |  |  | 99.3 | 751.6 | 0.993 | -8 | 56.86 | 97 | 28 | 1.008 | 172.16 | 202 | 8600 | 197.59 | 48.65 | -46.94 | 17.06 | 43.11 | 41.36 | 45.33 | 44 | 52 | 64 | 76 | 36.86 | 89 | 75
3024 | 1746 | 268.2 | 48.8 | 80.9 | 94.9 | 70 | 55 | 201.5 | 95 | 232.3 | 197.6 | 43.1 | 11.1 | 30 | 0.059 | 104 | 30.1 | 15.388 | 451.6 | 204.3 | 198.8 | 98.8 | 41.3 | 0.583 |  |  | 99.3 | 751.7 | 0.996 | -8 | 53.33 | 97 | 28 | 1.001 | 173.33 | 201 | 8700 | 197.59 | 48.52 | -46.94 | 16.81 | 43 | 41.24 | 45.23 | 44 | 52 | 64 | 76 | 37.25 | 91 | 74
3025 | 1745 | 267.3 | 49 | 80.9 | 94.8 | 70 | 55 | 201.3 | 95 | 232 | 197.6 | 43 | 11.1 | 30 | 0.062 | 104 | 30.1 | 15.395 | 451.1 | 204.3 | 198.8 | 98.8 | 41.3 | 0.58 |  |  | 99.3 | 751.7 | 0.991 | -8 | 52.94 | 97 | 28 | 1.005 | 172.94 | 194 | 8240 | 197.91 | 48.71 | -46.75 | 16.88 | 43.11 | 41.26 | 45.03 | 44 | 52 | 64 | 76 | 36.86 | 94 | 76
3026 | 1758 | 270.7 | 50.1 | 80.9 | 94.9 | 70 | 55 | 201.9 | 95 | 233 | 197.5 | 43 | 11.2 | 30 | 0.047 | 104.1 | 30.1 | 15.465 | 450.4 | 204.3 | 199.3 | 98.8 | 41.3 | 0.584 |  |  | 99.3 | 751.7 | 0.987 | -8 | 47.84 | 97 | 28 | 0.995 | 173.73 | 199 | 8650 | 196.93 | 48.69 | -47.06 | 17.12 | 42.83 | 41.18 | 45.03 | 44 | 52 | 64 | 76 | 36.86 | 94 | 77
3027 | 1745 | 268.8 | 49 | 80.9 | 94.9 | 70 | 55 | 201.9 | 95 | 232.7 | 196.6 | 43 | 11.2 | 30 | 0.042 | 104 | 30.1 | 15.534 | 450.6 | 204.3 | 199 | 98.8 | 41.3 | 0.583 |  |  | 99.3 | 751.7 | 0.992 | -8 | 41.57 | 97 | 28 | 1 | 172.16 | 198 | 8950 | 198.86 | 47.56 | -47 | 17.06 | 42.82 | 41.17 | 45.03 | 44 | 52 | 64 | 76 | 36.86 | 88 | 79
3028 | 1750 | 268.9 | 49.3 | 80.9 | 94.9 | 70 | 55 | 201.6 | 95 | 232.5 | 197 | 43 | 11.2 | 30 | 0.057 | 104 | 30.1 | 15.432 | 450.4 | 204.2 | 198.5 | 98.8 | 41.3 | 0.583 |  |  | 99.3 | 751.6 | 0.99 | -8 | 53.73 | 97 | 28 | 0.989 | 173.33 | 199 | 8820 | 197.91 | 48.75 | -47 | 16.94 | 42.98 | 41.11 | 45.23 | 44 | 52 | 64 | 76 | 36.86 | 90 | 73
3029 | 1751 | 268.4 | 49.8 | 80.9 | 95 | 70 | 55 | 201.5 | 95 | 232.3 | 197.5 | 43 | 11.2 | 30 | 0.057 | 104 | 30.1 | 15.416 | 450 | 204.2 | 198.9 | 98.8 | 41.3 | 0.583 |  |  | 99.3 | 751.6 | 0.991 | -8 | 48.63 | 97 | 28 | 1.001 | 172.16 | 201 | 8040 | 198.23 | 47.3 | -46.94 | 17.12 | 42.91 | 41.2 | 45.12 | 44 | 52 | 64 | 76 | 37.25 | 90 | 75
3030 | 1750 | 269.2 | 49.1 | 80.9 | 95 | 70 | 55 | 201.7 | 95 | 232.5 | 196.9 | 43 | 11.2 | 30 | 0.044 | 104 | 30.1 | 15.463 | 450.7 | 204.3 | 199.1 | 98.8 | 41.3 | 0.584 |  |  | 99.3 | 751.6 | 0.992 | -8 | 43.14 | 97 | 28 | 1.007 | 172.16 | 199 | 8990 | 197.91 | 47.27 | -47.06 | 17 | 42.88 | 41.16 | 45.12 | 44 | 52 | 64 | 76 | 36.86 | 88 | 80
3031 | 1744 | 267.9 | 48.6 | 80.9 | 95 | 70 | 55 | 201.4 | 95 | 232.1 | 196.7 | 43 | 11.2 | 30 | 0.048 | 104 | 30.1 | 15.399 | 451.2 | 204.3 | 198.8 | 98.8 | 41.3 | 0.581 |  |  | 99.3 | 751.6 | 0.995 | -8 | 47.84 | 97 | 28 | 0.991 | 172.16 | 196 | 8850 | 197.25 | 48.01 | -47 | 17 | 43.1 | 41.26 | 45.23 | 44 | 52 | 64 | 76 | 37.25 | 92 | 78
3032 | 1753 | 268.5 | 49.7 | 80.9 | 95 | 70 | 55 | 201.3 | 95 | 232.2 | 197.1 | 43.1 | 11.2 | 30 | 0.054 | 104 | 30.1 | 15.333 | 450.8 | 204.3 | 198.7 | 98.8 | 41.3 | 0.584 |  |  | 99.3 | 751.7 | 0.992 | -8 | 50.2 | 97 | 28 | 0.991 | 172.16 | 199 | 8190 | 197.91 | 48.46 | -47.19 | 17.06 | 43.05 | 41.31 | 45.33 | 44 | 52 | 64 | 76 | 37.25 | 89 | 78
3033 | 1756 | 271.1 | 49.5 | 80.9 | 95 | 70 | 55 | 201.9 | 95 | 233.1 | 197 | 43 | 11.2 | 30 | 0.043 | 104.1 | 30.1 | 15.401 | 450.4 | 204.3 | 199.1 | 98.8 | 41.3 | 0.586 |  |  | 99.3 | 751.7 | 0.992 | -8 | 42.35 | 97 | 28 | 1.001 | 172.55 | 200 | 8680 | 196.61 | 47.85 | -47.06 | 17.06 | 42.98 | 41.2 | 45.12 | 44 | 52 | 64 | 76 | 36.86 | 90 | 74
3034 | 1744 | 268.5 | 48.8 | 80.9 | 95 | 70 | 55 | 201.5 | 95 | 232.3 | 196.7 | 43 | 11.2 | 30 | 0.051 | 104 | 30.1 | 15.441 | 451 | 204.3 | 198.6 | 98.8 | 41.3 | 0.582 |  |  | 99.3 | 751.7 | 0.991 | -8 | 45.88 | 97 | 28 | 1.001 | 172.55 | 194 | 7900 | 196.93 | 47.49 | -47.06 | 16.94 | 42.94 | 41.34 | 45.12 | 44 | 52 | 64 | 76 | 37.25 | 88 | 74
3035 | 1742 | 266 | 48.4 | 80.9 | 95 | 70 | 55 | 200.8 | 95 | 231.4 | 197 | 43 | 11.2 | 30 | 0.07 | 103.9 | 30.1 | 15.303 | 451.6 | 204.3 | 198.1 | 98.8 | 41.3 | 0.58 |  |  | 99.3 | 751.7 | 0.99 | -8 | 57.65 | 97 | 28 | 1.005 | 172.94 | 199 | 8380 | 195 | 48.54 | -46.94 | 16.88 | 43.16 | 41.36 | 45.23 | 44 | 52 | 64 | 76 | 37.25 | 86 | 78
3036 | 1745 | 265.6 | 48.7 | 80.9 | 94.9 | 70 | 55 | 200.8 | 95 | 231.4 | 197.5 | 42.9 | 11.2 | 30 | 0.076 | 103.9 | 30.1 | 15.267 | 450.9 | 204.3 | 198.3 | 98.8 | 41.3 | 0.578 |  |  | 99.3 | 751.9 | 0.991 | -8 | 59.22 | 97 | 28 | 0.991 | 173.33 | 203 | 7800 | 195 | 48.72 | -46.81 | 16.94 | 43.19 | 41.31 | 44.92 | 44 | 52 | 64 | 76 | 37.25 | 91 | 78
3037 | 1745 | 265.3 | 48.3 | 80.9 | 94.9 | 70 | 54.9 | 200.8 | 95 | 231.4 | 197.6 | 42.9 | 11.2 | 30 | 0.065 | 104 | 30.1 | 15.327 | 450.5 | 204.3 | 198.8 | 98.8 | 41.3 | 0.578 |  |  | 99.3 | 752.1 | 0.994 | -8 | 47.45 | 97 | 28 | 0.999 | 173.33 | 202 | 8970 | 196.61 | 48.53 | -47 | 17.12 | 43.05 | 41.3 | 44.83 | 44 | 52 | 64 | 76 | 37.25 | 87 | 78
3038 | 1759 | 268 | 49.9 | 80.9 | 95 | 70 | 54.9 | 201.3 | 95 | 232.2 | 197.4 | 42.9 | 11.2 | 30 | 0.053 | 104 | 30.1 | 15.433 | 449.7 | 204.3 | 199 | 98.8 | 41.3 | 0.582 |  |  | 99.3 | 752.3 | 0.992 | -8 | 49.02 | 97 | 28 | 0.995 | 173.33 | 194 | 9780 | 198.23 | 48.72 | -47.06 | 17 | 43.1 | 41.37 | 44.92 | 44 | 52 | 64 | 76 | 37.25 | 90 | 77
3039 | 1756 | 269.2 | 49.3 | 80.9 | 95 | 70 | 54.9 | 202 | 95 | 233 | 197 | 42.9 | 11.2 | 30 | 0.043 | 104 | 30.1 | 15.541 | 450.2 | 204.3 | 199.1 | 98.8 | 41.3 | 0.583 |  |  | 99.3 | 752.4 | 0.988 | -8 | 43.53 | 97 | 28 | 0.993 | 172.55 | 195 | 9290 | 198.54 | 48.56 | -46.94 | 16.88 | 43.17 | 41.37 | 45.12 | 44 | 52 | 64 | 76 | 36.86 | 93 | 71
3040 | 1753 | 268.7 | 49.5 | 80.9 | 95 | 70 | 54.9 | 201.7 | 95 | 232.7 | 197.2 | 43 | 11.2 | 30 | 0.052 | 104 | 30.1 | 15.452 | 450.6 | 204.3 | 198.7 | 98.8 | 41.3 | 0.584 |  |  | 99.3 | 752.5 | 0.989 | -8 | 45.49 | 97 | 28 | 1.002 | 173.33 | 198 | 8330 | 197.59 | 48.53 | -46.81 | 17.06 | 43.15 | 41.37 | 45.23 | 44 | 52 | 64 | 76 | 37.25 | 91 | 77
3041 | 1749 | 267.7 | 49.1 | 80.9 | 95 | 70 | 54.9 | 201.5 | 95 | 232.3 | 197.7 | 43 | 11.2 | 30 | 0.056 | 104 | 30.1 | 15.419 | 450.7 | 204.3 | 198.9 | 98.8 | 41.3 | 0.583 |  |  | 99.3 | 752.4 | 0.99 | -8 | 54.51 | 97 | 28 | 0.997 | 173.73 | 202 | 8970 | 198.23 | 48.6 | -46.94 | 17.06 | 43.08 | 41.39 | 45.12 | 44 | 52 | 64 | 76 | 37.25 | 91 | 76
3042 | 1748 | 267.5 | 49 | 80.9 | 95 | 70 | 54.9 | 201.4 | 95 | 232.2 | 197.8 | 43 | 11.2 | 30 | 0.054 | 104 | 30.1 | 15.418 | 451.6 | 204.3 | 199.1 | 98.8 | 41.3 | 0.584 |  |  | 99.3 | 752.5 | 0.993 | -8 | 50.98 | 97 | 28 | 0.992 | 173.33 | 194 | 8970 | 200.16 | 48.48 | -47 | 17 | 43.26 | 41.42 | 45.12 | 44 | 52 | 64 | 76 | 37.25 | 87 | 80
3043 | 1754 | 268.6 | 49.8 | 80.9 | 95 | 70 | 54.9 | 201.5 | 95 | 232.5 | 197.6 | 43 | 11.2 | 30 | 0.046 | 104 | 30.1 | 15.437 | 451.4 | 204.3 | 199.3 | 98.8 | 41.3 | 0.584 |  |  | 99.3 | 752.5 | 0.991 | -8 | 48.24 | 97 | 28 | 1.001 | 172.94 | 194 | 9340 | 199.52 | 48.76 | -47 | 17.12 | 43.06 | 41.16 | 45.12 | 44 | 52 | 64 | 76 | 37.25 | 90 | 76
3044 | 1759 | 271.4 | 49.7 | 80.9 | 95 | 70 | 54.9 | 202 | 95 | 233.2 | 197.2 | 43.1 | 11.2 | 30 | 0.04 | 104.1 | 30.1 | 15.45 | 450.3 | 204.3 | 199.3 | 98.8 | 41.3 | 0.587 |  |  | 99.3 | 752.5 | 0.989 | -8 | 50.98 | 97 | 28 | 1 | 172.16 | 196 | 8460 | 196.93 | 47.6 | -46.94 | 16.94 | 42.94 | 41.12 | 45.23 | 44 | 52 | 64 | 76 | 36.86 | 90 | 73
3045 | 1754 | 271.1 | 49.4 | 80.9 | 95 | 70 | 54.9 | 202 | 95 | 233.1 | 196.9 | 43.1 | 11.2 | 30 | 0.04 | 104.1 | 30.1 | 15.501 | 450.7 | 204.3 | 199 | 98.8 | 41.3 | 0.586 |  |  | 99.3 | 752.5 | 0.988 | -8 | 45.1 | 97 | 28 | 1.004 | 172.55 | 195 | 8530 | 199.84 | 47.54 | -47.12 | 17.06 | 43.17 | 41.26 | 45.23 | 44 | 52 | 64 | 76 | 36.86 | 88 | 74
3046 | 1751 | 269.4 | 49.6 | 80.9 | 95 | 70 | 54.9 | 201.7 | 95 | 232.7 | 197.1 | 43.1 | 11.2 | 30 | 0.049 | 104 | 30.1 | 15.462 | 450.8 | 204.3 | 198.7 | 98.8 | 41.3 | 0.584 |  |  | 99.3 | 752.4 | 0.988 | -8 | 50.98 | 97 | 28 | 1.003 | 172.16 | 200 | 8650 | 197.59 | 47.3 | -46.94 | 17.06 | 43.03 | 41.09 | 45.33 | 44 | 52 | 64 | 76 | 37.25 | 88 | 79
3047 | 1753 | 269.6 | 49.9 | 81 | 95 | 70 | 55 | 201.5 | 95 | 232.5 | 197.6 | 43.1 | 11.2 | 30 | 0.058 | 104 | 30.1 | 15.453 | 450.3 | 204.3 | 198.9 | 98.8 | 41.3 | 0.583 |  |  | 99.3 | 752.5 | 0.987 | -8 | 55.29 | 97 | 28 | 1 | 173.33 | 201 | 8460 | 198.23 | 47.39 | -46.88 | 16.75 | 42.94 | 41.21 | 45.33 | 44 | 52 | 64 | 76 | 37.25 | 92 | 78
3048 | 1748 | 269.1 | 49.3 | 81 | 95.1 | 70 | 55 | 201.6 | 95 | 232.4 | 197.7 | 43 | 11.2 | 30 | 0.056 | 104 | 30.1 | 15.475 | 450.8 | 204.3 | 199.1 | 98.8 | 41.3 | 0.582 |  |  | 99.3 | 752.5 | 0.993 | -8 | 46.27 | 97 | 28 | 1.008 | 173.73 | 195 | 8160 | 198.23 | 48.52 | -46.88 | 16.94 | 42.99 | 41.15 | 45.03 | 44 | 52 | 64 | 76 | 37.25 | 90 | 78
3049 | 1754 | 270.2 | 49.9 | 81 | 95 | 70 | 55 | 201.6 | 95 | 232.5 | 197.6 | 43 | 11.2 | 30 | 0.049 | 104 | 30.1 | 15.45 | 450.7 | 204.3 | 199.2 | 98.8 | 41.3 | 0.586 |  |  | 99.3 | 752.5 | 0.993 | -8 | 49.02 | 97 | 28 | 1 | 173.33 | 194 | 8460 | 196.93 | 47.95 | -46.88 | 17 | 42.76 | 41.27 | 45.03 | 44 | 52 | 64 | 76 | 37.25 | 92 | 73
3050 | 1759 | 271.9 | 50.3 | 81 | 95 | 70 | 55 | 201.9 | 95 | 232.9 | 197.1 | 43 | 11.2 | 30 | 0.036 | 104.1 | 30.1 | 15.507 | 451.4 | 204.3 | 199.4 | 98.8 | 41.3 | 0.59 |  |  | 99.3 | 752.4 | 0.982 | -8 | 43.53 | 97 | 28 | 1.009 | 172.94 | 198 | 8360 | 200.16 | 48.5 | -47.19 | 17.19 | 43.1 | 41.27 | 45.12 | 44 | 52 | 64 | 76 | 36.86 | 89 | 76
3051 | 1749 | 271 | 49.2 | 81 | 95 | 70 | 55 | 201.9 | 95 | 232.8 | 196.6 | 43 | 11.2 | 30 | 0.038 | 104 | 30.1 | 15.537 | 452.4 | 204.3 | 198.9 | 98.8 | 41.3 | 0.587 |  |  | 99.3 | 752.3 | 0.99 | -8 | 44.31 | 97 | 28 | 0.993 | 172.16 | 194 | 9310 | 199.52 | 47.58 | -46.94 | 16.88 | 43.11 | 41.26 | 45.12 | 44 | 52 | 64 | 76 | 36.86 | 90 | 75
3052 | 1742 | 268.7 | 48.9 | 81 | 95 | 70 | 55 | 201.3 | 95 | 232.1 | 196.9 | 43 | 11.2 | 30 | 0.058 | 104 | 30.1 | 15.419 | 454 | 204.3 | 198.4 | 98.8 | 41.3 | 0.587 |  |  | 99.3 | 752.2 | 0.985 | -8 | 57.65 | 97 | 28 | 1.002 | 171.37 | 198 | 8260 | 195 | 47.99 | -46.94 | 16.94 | 43.03 | 41.22 | 45.33 | 44 | 52 | 64 | 76 | 36.86 | 88 | 79
3053 | 1741 | 266.8 | 48.6 | 81 | 95 | 70 | 55 | 200.9 | 95 | 231.5 | 197.2 | 43 | 11.1 | 30 | 0.071 | 103.9 | 30.1 | 15.301 | 455.7 | 204.3 | 198.1 | 98.8 | 41.3 | 0.584 |  |  | 99.3 | 752.2 | 0.993 | -8 | 60 | 97 | 28 | 0.998 | 172.55 | 202 | 8380 | 194.68 | 47.34 | -46.94 | 16.94 | 43.07 | 41.19 | 45.12 | 44 | 52 | 64 | 76 | 37.25 | 88 | 80
3054 | 1744 | 266.4 | 48.9 | 81 | 94.9 | 70 | 55 | 200.9 | 95 | 231.6 | 197.5 | 42.9 | 11.1 | 30 | 0.071 | 103.9 | 30.1 | 15.267 | 455.4 | 204.3 | 198.3 | 98.8 | 41.3 | 0.58 |  |  | 99.3 | 752.2 | 0.992 | -8 | 57.25 | 97 | 28 | 0.999 | 172.94 | 193 | 9020 | 197.27 | 48.72 | -46.88 | 16.88 | 43.06 | 41.25 | 44.92 | 44 | 52 | 64 | 76 | 37.25 | 88 | 75
3055 | 1748 | 267.2 | 49.1 | 81 | 95 | 70 | 55 | 201.1 | 95 | 232 | 197.3 | 42.9 | 11.2 | 30 | 0.054 | 104 | 30.1 | 15.33 | 455.1 | 204.3 | 198.9 | 98.8 | 41.3 | 0.582 |  |  | 99.4 | 752.3 | 0.99 | -8 | 51.37 | 97 | 28 | 0.992 | 173.33 | 196 | 9020 | 198.86 | 48.51 | -47 | 17 | 42.87 | 41.2 | 44.83 | 44 | 52 | 64 | 76 | 37.25 | 92 | 76
3056 | 1750 | 267.8 | 48.7 | 81 | 95 | 70 | 55 | 201.3 | 95 | 232.3 | 197.1 | 42.9 | 11.2 | 30 | 0.049 | 104 | 30.1 | 15.409 | 453.6 | 204.3 | 199 | 98.8 | 41.3 | 0.583 |  |  | 99.3 | 752.3 | 0.989 | -8 | 47.06 | 97 | 28 | 0.993 | 172.55 | 200 | 8800 | 197.59 | 48.5 | -46.94 | 17.06 | 43.07 | 41.13 | 45.03 | 44 | 52 | 64 | 76 | 37.25 | 91 | 80
3057 | 1751 | 269 | 48.9 | 81 | 95 | 70 | 55 | 201.7 | 95.1 | 232.6 | 197 | 43 | 11.2 | 30 | 0.043 | 104 | 30.1 | 15.426 | 452.5 | 204.3 | 199.1 | 98.8 | 41.3 | 0.583 |  |  | 99.3 | 752.3 | 0.992 | -8 | 44.31 | 97 | 28 | 1.001 | 172.94 | 200 | 8700 | 199.52 | 48.16 | -46.88 | 16.81 | 43.15 | 41.29 | 45.12 | 44 | 52 | 64 | 76 | 36.86 | 89 | 77
3058 | 1749 | 268.8 | 49.2 | 81 | 95.1 | 70 | 55 | 201.5 | 95.1 | 232.4 | 197.1 | 43 | 11.2 | 30 | 0.047 | 104 | 30.1 | 15.496 | 453 | 204.3 | 199 | 98.8 | 41.3 | 0.585 |  |  | 99.3 | 752.3 | 0.991 | -8 | 46.27 | 97 | 28 | 0.997 | 172.94 | 195 | 8870 | 199.52 | 47.49 | -46.81 | 16.75 | 43.23 | 41.32 | 45.23 | 44 | 52 | 64 | 76 | 37.25 | 91 | 76
3059 | 1746 | 267.1 | 48.9 | 81 | 95 | 70 | 55 | 201.2 | 95.1 | 232.1 | 197.3 | 43 | 11.2 | 30 | 0.065 | 104 | 30.1 | 15.413 | 454.5 | 204.3 | 198.5 | 98.8 | 41.3 | 0.585 |  |  | 99.3 | 752.3 | 0.994 | -8 | 55.69 | 97 | 28 | 0.994 | 172.94 | 193 | 8510 | 197.59 | 48.44 | -46.88 | 16.88 | 43.16 | 41.35 | 45.12 | 44 | 52 | 64 | 76 | 37.25 | 91 | 76
3060 | 1749 | 267.1 | 49.1 | 81 | 95 | 70 | 55 | 201.1 | 95.1 | 231.9 | 197.5 | 43 | 11.2 | 30 | 0.062 | 104 | 30.1 | 15.376 | 455.9 | 204.3 | 198.6 | 98.8 | 41.3 | 0.583 |  |  | 99.3 | 752.5 | 0.993 | -8 | 52.16 | 97 | 28 | 1.006 | 173.33 | 200 | 8920 | 198.23 | 47.59 | -47.06 | 17.12 | 43.1 | 41.4 | 45.03 | 44 | 52 | 64 | 76 | 37.25 | 93 | 73
3061 | 1756 | 269.1 | 49.9 | 81 | 95.1 | 70 | 55 | 201.5 | 95 | 232.5 | 197.1 | 43 | 11.2 | 30 | 0.048 | 104 | 30.1 | 15.44 | 455.9 | 204.3 | 198.9 | 98.8 | 41.3 | 0.583 |  |  | 99.3 | 752.6 | 0.987 | -8 | 43.53 | 97 | 28 | 0.993 | 172.94 | 195 | 8260 | 200.16 | 48.11 | -47 | 17.12 | 43.22 | 41.38 | 44.92 | 44 | 52 | 64 | 76 | 37.25 | 92 | 76
3062 | 1755 | 270.1 | 49.4 | 81 | 95 | 70 | 55 | 201.8 | 95 | 232.8 | 197 | 43 | 11.2 | 30 | 0.042 | 104.1 | 30.1 | 15.43 | 456.1 | 204.3 | 198.9 | 98.8 | 41.3 | 0.586 |  |  | 99.3 | 752.7 | 0.989 | -8 | 48.63 | 97 | 28 | 0.996 | 172.55 | 197 | 8820 | 197.27 | 48.63 | -46.94 | 16.81 | 43.17 | 41.14 | 45.12 | 44 | 52 | 64 | 76 | 37.25 | 92 | 75
3063 | 1754 | 269.3 | 49.8 | 81 | 95 | 70 | 55 | 201.5 | 95 | 232.4 | 196.9 | 43 | 11.2 | 30 | 0.045 | 104 | 30.1 | 15.422 | 454.9 | 204.3 | 198.8 | 98.8 | 41.3 | 0.585 |  |  | 99.3 | 752.7 | 0.992 | -8 | 45.1 | 97 | 28 | 0.992 | 172.55 | 200 | 7850 | 197.27 | 47.56 | -47 | 17.06 | 43.1 | 41.23 | 45.23 | 44 | 52 | 64 | 76 | 37.25 | 92 | 76
3064 | 1755 | 270.3 | 49.9 | 81 | 94.9 | 70 | 55 | 201.6 | 95 | 232.7 | 196.8 | 43.1 | 11.2 | 30 | 0.042 | 104 | 30.1 | 15.488 | 453.9 | 204.3 | 198.8 | 98.8 | 41.3 | 0.585 |  |  | 99.3 | 752.6 | 0.991 | -8 | 44.71 | 97 | 28 | 0.99 | 171.76 | 195 | 9380 | 198.86 | 47.53 | -47.12 | 17 | 43.16 | 41.27 | 45.33 | 44 | 52 | 64 | 76 | 37.25 | 92 | 78
3065 | 1750 | 269.6 | 49.6 | 81 | 95 | 70 | 55 | 201.5 | 95 | 232.5 | 197.1 | 43.1 | 11.2 | 30 | 0.052 | 104 | 30.1 | 15.444 | 454.5 | 204.3 | 198.6 | 98.8 | 41.3 | 0.585 |  |  | 99.3 | 752.7 | 0.991 | -8 | 53.33 | 97 | 28 | 1 | 172.55 | 197 | 9290 | 195 | 47.96 | -46.94 | 17.06 | 43.01 | 41.26 | 45.33 | 44 | 52 | 64 | 76 | 37.25 | 93 | 75
3066 | 1752 | 269.2 | 49.4 | 81 | 95 | 70 | 55 | 201.4 | 95 | 232.3 | 196.8 | 43.1 | 11.2 | 30 | 0.05 | 104 | 30.1 | 15.404 | 454.1 | 204.3 | 198.6 | 98.8 | 41.3 | 0.583 |  |  | 99.3 | 752.6 | 0.993 | -8 | 49.41 | 97 | 28 | 0.992 | 170.98 | 194 | 8770 | 199.52 | 48.69 | -47.06 | 17.12 | 43.16 | 41.16 | 45.23 | 44 | 52 | 64 | 76 | 37.25 | 90 | 77
3067 | 1753 | 270.5 | 49.5 | 81 | 95 | 70 | 55 | 201.7 | 95.1 | 232.7 | 196.8 | 43.1 | 11.2 | 30 | 0.043 | 104.1 | 30.1 | 15.463 | 454.4 | 204.3 | 198.8 | 98.8 | 41.3 | 0.586 |  |  | 99.3 | 752.6 | 0.993 | -8 | 47.45 | 97 | 28 | 0.996 | 172.55 | 199 | 8310 | 197.91 | 47.83 | -47.12 | 17.25 | 43.01 | 41.1 | 45.23 | 44 | 52 | 64 | 76 | 36.86 | 89 | 77
3068 | 1753 | 270.3 | 49.7 | 81 | 95.1 | 70 | 55 | 201.6 | 95.1 | 232.4 | 196.8 | 43 | 11.2 | 30 | 0.046 | 104 | 30.1 | 15.478 | 455.7 | 204.3 | 198.8 | 98.8 | 41.3 | 0.586 |  |  | 99.3 | 752.6 | 0.992 | -8 | 48.24 | 97 | 28 | 1.007 | 172.55 | 194 | 10020 | 196.93 | 48.45 | -47 | 16.94 | 43.07 | 41.09 | 45.23 | 44 | 52 | 64 | 76 | 36.86 | 88 | 79
3069 | 1750 | 270.1 | 49.7 | 81 | 95.1 | 70 | 55 | 201.4 | 95.1 | 232.3 | 196.8 | 43 | 11.2 | 30 | 0.046 | 104 | 30.1 | 15.443 | 455 | 204.3 | 198.8 | 98.8 | 41.3 | 0.586 |  |  | 99.4 | 752.6 | 0.985 | -8 | 46.67 | 97 | 28 | 1.005 | 172.55 | 196 | 9020 | 197.91 | 48.6 | -47.06 | 17.12 | 43.08 | 41.09 | 45.23 | 44 | 52 | 64 | 76 | 36.86 | 87 | 75
3070 | 1756 | 270.9 | 49.9 | 81 | 95 | 70 | 55 | 201.5 | 95.1 | 232.4 | 196.7 | 43 | 11.2 | 30 | 0.044 | 104 | 30.1 | 15.443 | 451.9 | 204.3 | 198.7 | 98.8 | 41.3 | 0.587 |  |  | 99.4 | 752.5 | 0.985 | -8 | 44.71 | 97 | 28 | 1 | 172.55 | 200 | 8140 | 197.27 | 47.76 | -47 | 16.94 | 42.91 | 40.99 | 45.23 | 44 | 52 | 64 | 76 | 37.25 | 91 | 76
3071 | 1741 | 268.4 | 48.6 | 81 | 95 | 70 | 55 | 201.2 | 95.1 | 232 | 196.9 | 43 | 11.2 | 30 | 0.061 | 104 | 30.1 | 15.427 | 453.6 | 204.3 | 198.3 | 98.8 | 41.3 | 0.582 |  |  | 99.3 | 752.4 | 0.99 | -8 | 58.43 | 97 | 28 | 0.996 | 172.55 | 198 | 8650 | 197.27 | 48.46 | -46.81 | 16.94 | 43.09 | 41.19 | 45.23 | 44 | 52 | 64 | 76 | 37.25 | 92 | 78
3072 | 1739 | 265.9 | 48.3 | 81 | 95 | 70 | 55 | 200.8 | 95.1 | 231.4 | 197.1 | 42.9 | 11.2 | 30 | 0.078 | 103.9 | 30.1 | 15.274 | 454 | 204.3 | 198 | 98.8 | 41.3 | 0.578 |  |  | 99.3 | 752.3 | 0.995 | -8 | 60.78 | 97 | 28 | 0.998 | 172.55 | 192 | 8630 | 198.23 | 48.18 | -46.88 | 16.81 | 43.05 | 41.22 | 45.03 | 44 | 52 | 64 | 76 | 37.25 | 90 | 75
3073 | 1744 | 266.1 | 48.7 | 81 | 95.1 | 70 | 55 | 200.9 | 95.1 | 231.6 | 197.5 | 42.9 | 11.2 | 30 | 0.078 | 103.9 | 30.1 | 15.204 | 451.2 | 204.3 | 198.2 | 98.8 | 41.3 | 0.578 |  |  | 99.3 | 752.3 | 0.991 | -8 | 58.43 | 97 | 28 | 0.992 | 173.33 | 193 | 7940 | 197.27 | 49.45 | -46.75 | 16.81 | 43.02 | 41.25 | 44.92 | 44 | 52 | 64 | 76 | 37.25 | 91 | 78
3074 | 1749 | 266.9 | 49.3 | 81 | 95 | 70 | 55 | 201.1 | 95.1 | 232 | 198 | 42.8 | 11.2 | 30 | 0.066 | 104 | 30.1 | 15.278 | 450.4 | 204.3 | 199 | 98.8 | 41.3 | 0.583 |  |  | 99.3 | 752.2 | 0.991 | -8 | 56.08 | 97 | 28 | 0.995 | 174.12 | 199 | 8410 | 198.23 | 48.11 | -47.06 | 17 | 42.83 | 41.39 | 44.83 | 44 | 52 | 64 | 76 | 37.25 | 93 | 77
3075 | 1755 | 270 | 49.6 | 81 | 95.1 | 70 | 55 | 201.6 | 95.1 | 232.7 | 197.3 | 42.8 | 11.2 | 30 | 0.042 | 104 | 30.1 | 15.455 | 449.8 | 204.3 | 199.6 | 98.8 | 41.3 | 0.587 |  |  | 99.4 | 752.3 | 0.987 | -8 | 41.96 | 97 | 28 | 1.001 | 172.55 | 199 | 8630 | 196.61 | 48.02 | -47.06 | 17 | 43 | 41.25 | 44.92 | 44 | 52 | 64 | 76 | 36.86 | 91 | 75
3076 | 1750 | 269.7 | 49.1 | 81 | 95 | 70 | 55 | 201.8 | 95.1 | 232.7 | 197.1 | 42.9 | 11.2 | 30 | 0.038 | 104 | 30 | 15.536 | 449.7 | 204.3 | 199.4 | 98.8 | 41.3 | 0.587 |  |  | 99.4 | 752.3 | 0.989 | -8 | 44.71 | 98 | 28 | 1.001 | 172.55 | 197 | 9900 | 198.23 | 48.62 | -47 | 16.94 | 43 | 41.32 | 45.12 | 44 | 52 | 64 | 76 | 37.25 | 94 | 73
3077 | 1752 | 270 | 49.4 | 81 | 95 | 70 | 55 | 201.6 | 95.1 | 232.6 | 197.1 | 43 | 11.2 | 30 | 0.041 | 104 | 30 | 15.512 | 449.2 | 204.3 | 199.1 | 98.8 | 41.3 | 0.589 |  |  | 99.4 | 752.2 | 0.992 | -8 | 47.84 | 97 | 28 | 0.996 | 171.76 | 200 | 8750 | 200.16 | 47.6 | -46.88 | 16.88 | 43.07 | 41.1 | 45.33 | 44 | 52 | 64 | 76 | 37.25 | 92 | 78
3078 | 1745 | 268.3 | 48.7 | 81 | 95 | 70 | 55 | 201.3 | 95.1 | 232.3 | 197.5 | 43.1 | 11.2 | 30 | 0.055 | 104 | 30 | 15.493 | 449.7 | 204.3 | 199 | 98.8 | 41.3 | 0.587 |  |  | 99.4 | 752.2 | 0.994 | -8 | 50.2 | 97 | 28 | 0.995 | 173.33 | 193 | 8900 | 198.23 | 47.55 | -46.81 | 16.88 | 43.19 | 41.29 | 45.44 | 44 | 52 | 64 | 76 | 37.25 | 91 | 82
3079 | 1748 | 267.5 | 49.2 | 81 | 95 | 70 | 55 | 201.2 | 95.1 | 232 | 197.8 | 43.1 | 11.2 | 30 | 0.069 | 104 | 30.1 | 15.424 | 450.5 | 204.3 | 198.7 | 98.8 | 41.3 | 0.584 |  |  | 99.4 | 752.2 | 0.99 | -8 | 58.43 | 98 | 28 | 1 | 173.33 | 202 | 8550 | 197.27 | 47.64 | -46.88 | 16.81 | 43.09 | 41.27 | 45.23 | 44 | 52 | 64 | 76 | 37.25 | 90 | 76
3080 | 1748 | 267.2 | 49.4 | 81 | 95.1 | 70 | 55 | 200.9 | 95.1 | 231.7 | 198 | 43 | 11.2 | 30 | 0.071 | 104 | 30.1 | 15.34 | 451.5 | 204.3 | 198.7 | 98.8 | 41.3 | 0.584 |  |  | 99.3 | 752.3 | 0.99 | -8 | 58.82 | 97 | 28 | 1 | 173.73 | 200 | 8550 | 197.91 | 48.29 | -46.94 | 16.81 | 43.19 | 41.35 | 45.03 | 44 | 52 | 64 | 76 | 37.25 | 90 | 72
3081 | 1749 | 267.2 | 49.6 | 81 | 95.1 | 70 | 55 | 200.9 | 95.1 | 231.7 | 198.1 | 43 | 11.2 | 30 | 0.062 | 104 | 30.1 | 15.335 | 452.1 | 204.3 | 199.2 | 98.8 | 41.3 | 0.586 |  |  | 99.3 | 752.3 | 0.991 | -8 | 54.9 | 97 | 28 | 1.001 | 174.12 | 198 | 8970 | 196.93 | 49.46 | -47.06 | 16.88 | 43.12 | 41.24 | 44.92 | 44 | 52 | 64 | 76 | 37.25 | 93 | 75
3082 | 1756 | 269.7 | 49.5 | 81 | 95 | 70 | 55 | 201.4 | 95.1 | 232.5 | 197.2 | 43 | 11.2 | 30 | 0.043 | 104 | 30.1 | 15.433 | 452.6 | 204.3 | 199.4 | 98.8 | 41.3 | 0.587 |  |  | 99.3 | 752.4 | 0.994 | -8 | 43.14 | 97 | 28 | 0.998 | 173.33 | 196 | 8190 | 200.16 | 48.18 | -46.94 | 16.88 | 43.15 | 41.26 | 44.92 | 44 | 52 | 64 | 76 | 37.25 | 90 | 81
3083 | 1749 | 268.1 | 49.5 | 81 | 95.1 | 70 | 55 | 201.2 | 95.1 | 232.1 | 197 | 43 | 11.2 | 30 | 0.049 | 104 | 30.1 | 15.404 | 450.7 | 204.3 | 199.1 | 98.8 | 41.3 | 0.586 |  |  | 99.3 | 752.4 | 0.992 | -8 | 48.24 | 97 | 28 | 0.992 | 172.55 | 199 | 8210 | 197.91 | 47.51 | -46.88 | 17 | 42.9 | 41.23 | 45.23 | 44 | 52 | 64 | 76 | 37.25 | 88 | 78
3084 | 1756 | 270.4 | 49.7 | 81 | 95.1 | 70 | 55 | 201.4 | 95.1 | 232.5 | 197.1 | 43 | 11.2 | 30 | 0.049 | 104 | 30 | 15.41 | 449 | 204.3 | 199.1 | 98.8 | 41.3 | 0.589 |  |  | 99.3 | 752.4 | 0.993 | -8 | 46.67 | 97 | 28 | 1.002 | 173.33 | 193 | 7850 | 196.61 | 48.17 | -46.88 | 16.94 | 43.07 | 41.22 | 45.33 | 44 | 52 | 64 | 76 | 37.25 | 90 | 76
3085 | 1755 | 270.8 | 50 | 81 | 95.1 | 70 | 55 | 201.5 | 95.1 | 232.6 | 197 | 43.1 | 11.2 | 30 | 0.045 | 104 | 30 | 15.443 | 448.2 | 204.3 | 199.1 | 98.8 | 41.3 | 0.587 |  |  | 99.3 | 752.3 | 0.995 | -8 | 43.92 | 97 | 28 | 0.997 | 173.33 | 199 | 8900 | 198.23 | 48.51 | -47 | 16.94 | 43.07 | 41.22 | 45.23 | 44 | 52 | 64 | 76 | 37.25 | 94 | 73
3086 | 1754 | 270.6 | 50.1 | 81 | 95.1 | 70 | 55 | 201.5 | 95.1 | 232.5 | 197 | 43.1 | 11.2 | 30 | 0.044 | 104 | 30 | 15.453 | 448.7 | 204.3 | 199.2 | 98.8 | 41.3 | 0.588 |  |  | 99.3 | 752.2 | 0.991 | -8 | 45.88 | 97 | 28 | 0.999 | 172.94 | 194 | 8430 | 197.91 | 47.81 | -47.06 | 17 | 43.05 | 41.24 | 45.33 | 44 | 52 | 64 | 76 | 36.86 | 89 | 76
3087 | 1755 | 271.9 | 49.9 | 81 | 95 | 70 | 55 | 201.7 | 95.1 | 232.8 | 197 | 43.1 | 11.2 | 30 | 0.041 | 104.1 | 30 | 15.517 | 447.8 | 204.3 | 199 | 98.8 | 41.3 | 0.588 |  |  | 99.3 | 752.1 | 0.993 | -8 | 44.31 | 97 | 28 | 0.998 | 172.94 | 195 | 8750 | 196.93 | 48.72 | -46.94 | 16.88 | 43.11 | 41.16 | 45.33 | 44 | 52 | 64 | 76 | 36.86 | 88 | 76
3088 | 1746 | 270.6 | 49.1 | 81 | 95 | 70 | 55 | 201.4 | 95 | 232.3 | 196.9 | 43.1 | 11.2 | 30 | 0.042 | 104 | 30 | 15.548 | 447.9 | 204.3 | 198.9 | 98.8 | 41.3 | 0.586 |  |  | 99.3 | 752 | 0.988 | -8 | 44.31 | 97 | 28 | 0.989 | 172.55 | 197 | 8700 | 196.61 | 46.75 | -47.06 | 17.06 | 42.82 | 41.26 | 45.33 | 44 | 52 | 64 | 76 | 36.86 | 91 | 76
3089 | 1745 | 269.7 | 48.9 | 81 | 95 | 70 | 55 | 200.9 | 95 | 231.8 | 196.8 | 43.1 | 11.2 | 30 | 0.048 | 104 | 30 | 15.489 | 448.5 | 204.3 | 198.8 | 98.8 | 41.3 | 0.585 |  |  | 99.3 | 752 | 0.995 | -8 | 47.45 | 97 | 28 | 0.993 | 172.55 | 196 | 8510 | 197.25 | 47.85 | -46.94 | 16.94 | 43.15 | 41.26 | 45.33 | 44 | 52 | 64 | 76 | 37.25 | 87 | 77
3090 | 1744 | 268.9 | 48.9 | 81 | 95.1 | 70 | 55 | 200.7 | 95.1 | 231.5 | 197.3 | 43 | 11.2 | 30 | 0.061 | 104 | 30 | 15.377 | 449 | 204.3 | 198.6 | 98.8 | 41.3 | 0.584 |  |  | 99.3 | 752.1 | 0.993 | -8 | 49.41 | 97 | 28 | 0.995 | 172.94 | 200 | 8820 | 196.61 | 48.58 | -47.06 | 16.88 | 42.97 | 41.23 | 45.23 | 44 | 52 | 64 | 76 | 37.25 | 89 | 76
3091 | 1740 | 266.8 | 48.5 | 81 | 95.1 | 70 | 55 | 200.4 | 95.1 | 231 | 197.6 | 43 | 11.2 | 30 | 0.069 | 103.9 | 30 | 15.348 | 450.1 | 204.3 | 198.6 | 98.8 | 41.3 | 0.582 |  |  | 99.4 | 752.1 | 0.99 | -8 | 55.29 | 97 | 28 | 0.998 | 170.59 | 193 | 7920 | 197.25 | 47.59 | -46.94 | 16.81 | 43.02 | 41.2 | 45.03 | 44 | 52 | 64 | 76 | 37.25 | 92 | 75
3092 | 1744 | 265.9 | 48.9 | 81 | 95 | 70 | 55 | 200.4 | 95.1 | 231 | 197.7 | 42.9 | 11.2 | 30 | 0.068 | 104 | 30 | 15.286 | 449.8 | 204.3 | 198.7 | 98.8 | 41.3 | 0.58 |  |  | 99.4 | 752.2 | 0.991 | -8 | 54.9 | 97 | 28 | 1 | 173.33 | 201 | 8430 | 197.91 | 48.57 | -46.88 | 17.06 | 42.93 | 41.22 | 44.92 | 44 | 52 | 64 | 76 | 37.25 | 88 | 79
3093 | 1751 | 267.6 | 49.3 | 81 | 95 | 70 | 55 | 200.6 | 95.1 | 231.5 | 197.5 | 42.9 | 11.2 | 30 | 0.053 | 104 | 30 | 15.335 | 449.6 | 204.3 | 199.2 | 98.8 | 41.3 | 0.582 |  |  | 99.4 | 752.4 | 0.992 | -8 | 47.06 | 97 | 28 | 1.006 | 173.33 | 199 | 8430 | 198.23 | 47.44 | -46.94 | 16.75 | 42.93 | 41.12 | 44.92 | 44 | 52 | 64 | 76 | 37.25 | 89 | 76
3094 | 1749 | 268.4 | 49.1 | 81 | 95 | 70 | 55 | 201.1 | 95.1 | 232 | 197.5 | 42.9 | 11.2 | 30 | 0.054 | 104 | 30 | 15.448 | 449.7 | 204.3 | 199.2 | 98.8 | 41.3 | 0.584 |  |  | 99.4 | 752.5 | 0.984 | -8 | 46.67 | 97 | 28 | 1 | 170.2 | 195 | 9310 | 199.52 | 47.59 | -46.88 | 16.75 | 43.04 | 41.24 | 45.12 | 44 | 52 | 64 | 76 | 37.25 | 91 | 80
3095 | 1749 | 267.5 | 49.3 | 81 | 95 | 70 | 55 | 200.9 | 95.1 | 231.7 | 197.8 | 42.9 | 11.2 | 30 | 0.064 | 104 | 30 | 15.464 | 450.3 | 204.3 | 198.9 | 98.8 | 41.3 | 0.583 |  |  | 99.3 | 752.6 | 0.987 | -8 | 59.22 | 97 | 28 | 0.993 | 173.73 | 202 | 7800 | 197.27 | 47.63 | -46.94 | 16.94 | 43.15 | 41.34 | 45.12 | 44 | 52 | 64 | 76 | 37.25 | 94 | 77
3096 | 1746 | 265.9 | 48.8 | 81 | 95.1 | 70 | 55 | 200.7 | 95.1 | 231.5 | 198 | 42.9 | 11.2 | 30 | 0.069 | 104 | 30 | 15.428 | 450.4 | 204.3 | 198.9 | 98.8 | 41.3 | 0.582 |  |  | 99.3 | 752.7 | 0.99 | -8 | 56.08 | 97 | 28 | 1.009 | 173.73 | 193 | 9600 | 198.23 | 48.65 | -47.12 | 17 | 43.12 | 41.2 | 45.03 | 44 | 52 | 64 | 76 | 37.25 | 91 | 74
3097 | 1747 | 265.6 | 48.5 | 81 | 95.1 | 70 | 55 | 200.9 | 95.1 | 231.8 | 198 | 42.9 | 11.2 | 30 | 0.068 | 104 | 30 | 15.449 | 451.3 | 204.3 | 198.9 | 98.8 | 41.3 | 0.581 |  |  | 99.3 | 752.9 | 0.987 | -8 | 59.22 | 97 | 28 | 1.001 | 173.73 | 199 | 8530 | 199.52 | 48.5 | -47 | 16.88 | 43.08 | 41.21 | 45.03 | 44 | 52 | 64 | 76 | 37.25 | 89 | 75
3098 | 1751 | 266.4 | 49 | 81 | 95.1 | 70 | 55 | 201.4 | 95.1 | 232.3 | 198.2 | 42.9 | 11.2 | 30 | 0.064 | 104 | 30 | 15.423 | 450.5 | 204.3 | 199.1 | 98.8 | 41.3 | 0.584 |  |  | 99.3 | 753 | 0.995 | -8 | 53.33 | 97 | 28 | 1.002 | 174.12 | 200 | 8630 | 198.23 | 48.75 | -46.88 | 17 | 43.12 | 41.39 | 44.92 | 44 | 52 | 64 | 76 | 37.25 | 90 | 77
3099 | 1757 | 268.2 | 49.6 | 81 | 95.1 | 70 | 55 | 201.5 | 95 | 232.6 | 198.1 | 42.9 | 11.2 | 30 | 0.056 | 104 | 30 | 15.423 | 447.2 | 204.3 | 199.3 | 98.8 | 41.3 | 0.585 |  |  | 99.3 | 753.1 | 0.985 | -8 | 49.41 | 97 | 28 | 1.007 | 171.76 | 195 | 8920 | 196.93 | 48.56 | -46.88 | 16.88 | 43.19 | 41.33 | 44.92 | 44 | 52 | 64 | 76 | 37.25 | 87 | 78
3100 | 1757 | 268.4 | 50.5 | 81 | 95.1 | 70 | 55 | 201.3 | 95.1 | 232.3 | 197.8 | 43 | 11.2 | 30 | 0.051 | 104 | 30 | 15.481 | 446 | 204.3 | 199.3 | 98.8 | 41.3 | 0.586 |  |  | 99.4 | 753.2 | 0.988 | -8 | 46.27 | 97 | 28 | 0.999 | 172.55 | 200 | 8680 | 198.54 | 48.51 | -47 | 16.94 | 43.18 | 41.24 | 45.03 | 44 | 52 | 64 | 76 | 37.25 | 91 | 77
3101 | 1756 | 269.3 | 49.8 | 81 | 95 | 70 | 55 | 201.4 | 95.1 | 232.4 | 198 | 43 | 11.2 | 30 | 0.05 | 104.1 | 30 | 15.516 | 445.8 | 204.3 | 199.3 | 98.8 | 41.3 | 0.587 |  |  | 99.4 | 753.2 | 0.991 | -8 | 48.63 | 97 | 28 | 0.996 | 173.73 | 194 | 8730 | 199.84 | 48.18 | -46.94 | 17 | 43.23 | 41.21 | 45.12 | 44 | 52 | 64 | 76 | 37.25 | 92 | 76
3102 | 1754 | 269.2 | 49.6 | 81 | 95 | 70 | 55 | 201.3 | 95.1 | 232.3 | 197.6 | 43.1 | 11.2 | 30 | 0.046 | 104.1 | 30 | 15.527 | 446 | 204.3 | 199.3 | 98.8 | 41.3 | 0.585 |  |  | 99.4 | 753.2 | 0.988 | -8 | 45.49 | 97 | 28 | 1.012 | 172.94 | 199 | 8020 | 197.91 | 47.91 | -47 | 17 | 42.85 | 41.19 | 45.23 | 44 | 52 | 64 | 76 | 37.25 | 90 | 80
3103 | 1753 | 269.3 | 49.5 | 81 | 95 | 70 | 55 | 201.3 | 95.1 | 232.3 | 197.6 | 43.1 | 11.2 | 30 | 0.053 | 104 | 30 | 15.47 | 446.5 | 204.3 | 199.1 | 98.8 | 41.3 | 0.586 |  |  | 99.4 | 753.1 | 0.988 | -8 | 52.94 | 97 | 28 | 1.005 | 172.94 | 199 | 8970 | 196.61 | 48.07 | -46.94 | 16.81 | 43.16 | 41.3 | 45.23 | 44 | 52 | 64 | 76 | 37.25 | 89 | 76
3104 | 1746 | 268.2 | 48.5 | 81 | 95 | 70 | 55 | 201 | 95.1 | 231.9 | 197.5 | 43.1 | 11.2 | 30 | 0.054 | 104 | 30 | 15.457 | 446.5 | 204.3 | 199 | 98.8 | 41.3 | 0.583 |  |  | 99.3 | 753.1 | 0.991 | -8 | 50.59 | 97 | 28 | 0.999 | 171.76 | 194 | 8680 | 200.16 | 48.79 | -47 | 17.19 | 43.17 | 41.32 | 45.23 | 44 | 52 | 64 | 76 | 37.25 | 92 | 76
3105 | 1749 | 267.1 | 49.4 | 81 | 95 | 70 | 55 | 200.5 | 95.1 | 231.3 | 197.8 | 43.1 | 11.2 | 30 | 0.061 | 104 | 30 | 15.443 | 447.8 | 204.3 | 199 | 98.8 | 41.3 | 0.582 |  |  | 99.4 | 753.2 | 0.985 | -8 | 54.9 | 97 | 28 | 1.016 | 173.33 | 198 | 8360 | 197.25 | 46.57 | -47.06 | 17.12 | 43.1 | 41.22 | 45.12 | 44 | 52 | 64 | 76 | 37.25 | 93 | 76
3106 | 1755 | 269.6 | 49.5 | 81 | 95.1 | 70 | 55 | 201.1 | 95.1 | 232.2 | 197.8 | 43 | 11.2 | 30 | 0.049 | 104.1 | 30 | 15.438 | 446.7 | 204.3 | 199.4 | 98.8 | 41.3 | 0.584 |  |  | 99.4 | 753.2 | 0.992 | -8 | 44.71 | 97 | 28 | 0.989 | 173.33 | 201 | 9410 | 196.93 | 48.74 | -47 | 16.88 | 43.1 | 41.25 | 45.12 | 44 | 52 | 64 | 76 | 37.25 | 89 | 75
3107 | 1757 | 271.3 | 49.8 | 81 | 95 | 70 | 55 | 201.6 | 95.1 | 232.8 | 197.3 | 43 | 11.2 | 30 | 0.036 | 104.1 | 30 | 15.572 | 447.2 | 204.3 | 199.6 | 98.8 | 41.3 | 0.585 |  |  | 99.4 | 753.2 | 0.985 | -8 | 43.92 | 97 | 28 | 1.006 | 172.55 | 197 | 8290 | 199.18 | 48.45 | -47.06 | 17 | 42.72 | 41.07 | 45.12 | 44 | 52 | 64 | 76 | 37.25 | 91 | 76
3108 | 1749 | 270.2 | 49.5 | 81 | 95.1 | 70 | 55 | 201.4 | 95.1 | 232.4 | 197.5 | 43 | 11.2 | 30 | 0.04 | 104.1 | 30 | 15.611 | 449.2 | 204.3 | 199.4 | 98.8 | 41.3 | 0.585 |  |  | 99.4 | 753 | 0.989 | -8 | 46.67 | 97 | 28 | 0.999 | 172.94 | 194 | 8290 | 199.52 | 47.27 | -47 | 16.94 | 42.88 | 41.19 | 45.23 | 44 | 52 | 64 | 76 | 37.25 | 92 | 78
3109 | 1749 | 270.2 | 49.4 | 81 | 95 | 70 | 55 | 201.2 | 95.1 | 232.1 | 197.7 | 43 | 11.2 | 30 | 0.049 | 104.1 | 30 | 15.5 | 450.1 | 204.3 | 199.2 | 98.8 | 41.3 | 0.585 |  |  | 99.4 | 752.9 | 0.992 | -8 | 53.33 | 97 | 28 | 1.007 | 173.33 | 199 | 8970 | 196.61 | 47.42 | -47 | 17.06 | 43.07 | 41.24 | 45.23 | 44 | 52 | 64 | 76 | 37.25 | 89 | 77
3110 | 1753 | 270.5 | 49.6 | 81 | 95.1 | 70 | 55.1 | 201.1 | 95.1 | 232 | 197.8 | 43 | 11.2 | 30 | 0.051 | 104 | 30 | 15.489 | 450.2 | 204.3 | 199.1 | 98.8 | 41.3 | 0.587 |  |  | 99.4 | 752.8 | 0.995 | -8 | 53.33 | 97 | 28 | 0.997 | 172.16 | 195 | 7970 | 199.84 | 48.01 | -46.94 | 17.12 | 42.89 | 41.14 | 45.12 | 44 | 52 | 64 | 76 | 37.25 | 89 | 80
3111 | 1748 | 270.1 | 49.2 | 81 | 95.1 | 70 | 55.1 | 201.1 | 95.1 | 231.9 | 197.6 | 43 | 11.2 | 30 | 0.048 | 104.1 | 30 | 15.46 | 449.8 | 204.3 | 199.3 | 98.8 | 41.3 | 0.585 |  |  | 99.3 | 752.7 | 0.992 | -8 | 44.31 | 98 | 28 | 0.999 | 173.73 | 194 | 8160 | 198.23 | 47.63 | -47.12 | 16.94 | 43.04 | 40.99 | 45.12 | 44 | 52 | 64 | 76 | 37.25 | 91 | 72
3112 | 1750 | 270.6 | 49.3 | 81 | 95.1 | 70 | 55.1 | 201.1 | 95.1 | 232 | 197.7 | 43 | 11.2 | 30 | 0.056 | 104 | 30 | 15.461 | 449.7 | 204.3 | 199.1 | 98.8 | 41.3 | 0.585 |  |  | 99.3 | 752.6 | 0.993 | -8 | 52.16 | 97 | 28 | 1 | 172.94 | 201 | 8480 | 197.91 | 47.46 | -46.88 | 16.81 | 42.99 | 41.16 | 45.12 | 44 | 52 | 64 | 76 | 37.25 | 93 | 74
3113 | 1746 | 269.2 | 49 | 81 | 95.1 | 70 | 55.1 | 200.7 | 95 | 231.5 | 197.8 | 43 | 11.2 | 30 | 0.067 | 104 | 30 | 15.368 | 449.8 | 204.3 | 198.7 | 98.8 | 41.3 | 0.582 |  |  | 99.3 | 752.5 | 0.99 | -8 | 59.22 | 97 | 28 | 1.016 | 173.33 | 194 | 8530 | 196.93 | 48.23 | -46.88 | 16.88 | 42.97 | 41.24 | 45.03 | 44 | 52 | 64 | 76 | 37.25 | 91 | 76
3114 | 1747 | 268.4 | 48.9 | 81 | 95 | 70 | 55.1 | 200.5 | 95 | 231.2 | 197.9 | 42.9 | 11.2 | 30 | 0.075 | 104 | 30 | 15.295 | 448.3 | 204.3 | 198.6 | 98.8 | 41.3 | 0.581 |  |  | 99.4 | 752.4 | 0.991 | -8 | 60.39 | 98 | 28 | 0.998 | 172.94 | 193 | 8730 | 197.91 | 48.7 | -46.88 | 16.94 | 43.12 | 41.17 | 44.92 | 44 | 52 | 64 | 76 | 37.25 | 91 | 76
3115 | 1744 | 266.9 | 49 | 81 | 95 | 70 | 55.1 | 200.4 | 95.1 | 231.1 | 198.2 | 42.9 | 11.2 | 30 | 0.076 | 103.9 | 30 | 15.294 | 448.7 | 204.3 | 198.8 | 98.8 | 41.3 | 0.58 |  |  | 99.4 | 752.3 | 0.994 | -8 | 60.39 | 97 | 28 | 0.992 | 174.12 | 203 | 9580 | 197.59 | 49.42 | -47 | 16.88 | 43.11 | 41.31 | 44.83 | 44 | 52 | 64 | 76 | 37.25 | 90 | 79
3116 | 1750 | 267.9 | 49 | 81 | 95 | 70 | 55.1 | 200.6 | 95.1 | 231.4 | 198.5 | 42.8 | 11.2 | 30 | 0.07 | 104 | 30 | 15.33 | 448.9 | 204.3 | 199.3 | 98.8 | 41.3 | 0.582 |  |  | 99.4 | 752.3 | 0.995 | -8 | 57.25 | 97 | 28 | 0.998 | 174.12 | 194 | 8650 | 197.25 | 48.24 | -47 | 16.88 | 43.09 | 41.15 | 44.83 | 44 | 52 | 64 | 76 | 37.25 | 92 | 78
3117 | 1759 | 271.3 | 49.9 | 81 | 95 | 70 | 55.1 | 201.4 | 95.1 | 232.5 | 197.9 | 42.9 | 11.2 | 30 | 0.047 | 104.1 | 30 | 15.47 | 448.3 | 204.3 | 199.9 | 98.8 | 41.3 | 0.586 |  |  | 99.4 | 752.3 | 0.992 | -8 | 41.57 | 97 | 28 | 0.991 | 172.94 | 200 | 8330 | 199.52 | 48.14 | -47 | 17.06 | 43.14 | 41.31 | 44.92 | 44 | 52 | 64 | 76 | 37.25 | 89 | 74
3118 | 1751 | 270.1 | 49.5 | 81 | 95.1 | 70 | 55.1 | 201.3 | 95.1 | 232.2 | 197.4 | 43 | 11.2 | 30 | 0.044 | 104 | 30 | 15.525 | 448.6 | 204.3 | 199.6 | 98.8 | 41.3 | 0.584 |  |  | 99.4 | 752.2 | 0.994 | -8 | 46.27 | 97 | 28 | 0.998 | 172.55 | 200 | 8820 | 198.86 | 48.16 | -46.94 | 16.94 | 42.97 | 41.34 | 45.23 | 44 | 52 | 64 | 76 | 37.25 | 87 | 74
3119 | 1752 | 270.2 | 49.7 | 81 | 95.1 | 70 | 55.1 | 201.3 | 95.1 | 232.2 | 197.3 | 43 | 11.2 | 30 | 0.048 | 104 | 30 | 15.478 | 449.5 | 204.3 | 199.3 | 98.8 | 41.3 | 0.583 |  |  | 99.4 | 752.2 | 0.992 | -8 | 46.27 | 97 | 28 | 1.002 | 172.94 | 195 | 8240 | 197.91 | 48.65 | -46.88 | 16.94 | 43.17 | 41.35 | 45.33 | 44 | 52 | 64 | 76 | 37.25 | 88 | 79
3120 | 1753 | 270.3 | 49.8 | 81 | 95 | 70 | 55.1 | 201.3 | 95.1 | 232.3 | 197.7 | 43.1 | 11.2 | 30 | 0.053 | 104 | 30 | 15.505 | 450.3 | 204.3 | 199.2 | 98.8 | 41.3 | 0.583 |  |  | 99.4 | 752.2 | 0.987 | -8 | 53.73 | 97 | 28 | 0.999 | 173.33 | 199 | 9530 | 196.93 | 48.54 | -46.88 | 17 | 43.19 | 41.42 | 45.44 | 44 | 52 | 64 | 76 | 37.25 | 90 | 78
3121 | 1744 | 269.6 | 48.3 | 81 | 95.1 | 70 | 55.1 | 201.2 | 95.1 | 232.1 | 197.5 | 43.1 | 11.2 | 30 | 0.05 | 104 | 30 | 15.478 | 451.7 | 204.3 | 199.2 | 98.8 | 41.3 | 0.585 |  |  | 99.3 | 752.1 | 0.99 | -8 | 47.45 | 97 | 28 | 0.991 | 173.33 | 195 | 8750 | 198.54 | 48.18 | -47 | 17.19 | 43.21 | 41.26 | 45.33 | 44 | 52 | 64 | 76 | 37.25 | 91 | 78
3122 | 1740 | 266.4 | 48.3 | 81 | 95.1 | 70 | 55.1 | 200.4 | 95.1 | 231 | 197.4 | 43.1 | 11.2 | 30 | 0.072 | 103.9 | 30 | 15.314 | 453 | 204.3 | 198.5 | 98.8 | 41.3 | 0.581 |  |  | 99.3 | 752.1 | 0.994 | -8 | 58.43 | 97 | 28 | 1.01 | 172.94 | 198 | 8360 | 195 | 48.18 | -46.94 | 17 | 43.17 | 41.33 | 45.33 | 44 | 52 | 64 | 76 | 37.25 | 91 | 78
3123 | 1740 | 264.1 | 48.8 | 81 | 95.1 | 70 | 55.1 | 199.9 | 95.1 | 230.5 | 197.6 | 43 | 11.2 | 30 | 0.082 | 103.9 | 30 | 15.185 | 453.4 | 204.3 | 198.4 | 98.8 | 41.3 | 0.578 |  |  | 99.4 | 752.1 | 0.987 | -8 | 58.82 | 98 | 28 | 1.002 | 172.94 | 200 | 8020 | 197.27 | 49.5 | -46.94 | 16.81 | 43.08 | 41.21 | 45.12 | 44 | 52 | 64 | 76 | 37.25 | 91 | 79
3124 | 1753 | 267.5 | 49.5 | 81 | 95.1 | 70 | 55.1 | 200.7 | 95 | 231.6 | 198.3 | 43 | 11.2 | 30 | 0.062 | 104 | 30 | 15.226 | 450.9 | 204.3 | 199.3 | 98.8 | 41.3 | 0.585 |  |  | 99.3 | 752.2 | 0.997 | -8 | 58.04 | 97 | 28 | 1 | 174.51 | 194 | 9410 | 199.52 | 48.42 | -47.06 | 17 | 43.04 | 41.17 | 44.92 | 44 | 52 | 64 | 76 | 37.25 | 92 | 80
3125 | 1764 | 270.6 | 50.7 | 81 | 95 | 70 | 55.1 | 201.3 | 95 | 232.6 | 197.8 | 43 | 11.2 | 30 | 0.038 | 104.1 | 30 | 15.488 | 449.8 | 204.3 | 200.2 | 98.8 | 41.3 | 0.59 |  |  | 99.4 | 752.3 | 0.992 | -8 | 41.18 | 98 | 28 | 0.992 | 173.33 | 197 | 9360 | 199.84 | 48.25 | -46.88 | 16.94 | 43.04 | 41.25 | 44.92 | 44 | 52 | 64 | 76 | 37.25 | 89 | 80
3126 | 1750 | 270 | 49.4 | 81 | 95 | 70 | 55.1 | 201.5 | 95 | 232.5 | 197.6 | 43 | 11.2 | 30 | 0.033 | 104.1 | 30 | 15.575 | 448.5 | 204.3 | 200.3 | 98.8 | 41.3 | 0.589 |  |  | 99.4 | 752.3 | 0.988 | -8 | 40 | 98 | 28 | 1.016 | 173.33 | 195 | 8290 | 199.84 | 48.58 | -47.12 | 17.12 | 42.89 | 41.25 | 45.23 | 44 | 52 | 64 | 76 | 37.25 | 89 | 80
3127 | 1755 | 271.6 | 49.6 | 81 | 95 | 70 | 55.1 | 201.4 | 95.1 | 232.6 | 197.9 | 43 | 11.2 | 30 | 0.031 | 104.1 | 30 | 15.571 | 448.1 | 204.3 | 200.2 | 98.8 | 41.3 | 0.589 |  |  | 99.4 | 752.3 | 0.995 | -8 | 49.8 | 97 | 28 | 0.996 | 173.33 | 200 | 8360 | 197.25 | 48.6 | -47.06 | 17.06 | 42.97 | 41.21 | 45.33 | 44 | 52 | 64 | 76 | 37.25 | 93 | 77
3128 | 1747 | 269.4 | 49.7 | 81 | 95.1 | 70 | 55.1 | 201.1 | 95.1 | 231.9 | 197.6 | 43.1 | 11.2 | 30 | 0.04 | 104 | 30 | 15.574 | 448.8 | 204.3 | 199.8 | 98.8 | 41.3 | 0.588 |  |  | 99.4 | 752.3 | 0.989 | -8 | 53.73 | 98 | 28 | 1.002 | 172.16 | 195 | 8770 | 199.84 | 48.15 | -46.94 | 16.88 | 42.95 | 41.06 | 45.44 | 44 | 52 | 64 | 76 | 37.25 | 94 | 75
3129 | 1757 | 272.1 | 50.2 | 81 | 95.2 | 70 | 55.1 | 201.3 | 95.1 | 232.3 | 197.9 | 43.1 | 11.2 | 30 | 0.043 | 104.1 | 30 | 15.508 | 448.3 | 204.3 | 199.7 | 98.8 | 41.3 | 0.591 |  |  | 99.4 | 752.3 | 0.991 | -8 | 50.98 | 97 | 28 | 0.998 | 173.33 | 203 | 8630 | 196.61 | 48.46 | -46.88 | 16.75 | 43.1 | 41.13 | 45.33 | 44 | 52 | 64 | 76 | 37.25 | 89 | 80
3130 | 1751 | 271.4 | 49.5 | 81 | 95.2 | 70 | 55.1 | 201.2 | 95.1 | 232.1 | 197.3 | 43.1 | 11.2 | 30 | 0.038 | 104 | 30 | 15.519 | 448.3 | 204.3 | 199.6 | 98.8 | 41.3 | 0.59 |  |  | 99.4 | 752.2 | 0.991 | -8 | 42.35 | 98 | 28 | 1.01 | 172.94 | 197 | 8310 | 199.18 | 47.64 | -46.94 | 17.06 | 42.97 | 41.14 | 45.33 | 44 | 52 | 64 | 76 | 37.25 | 89 | 79
3131 | 1745 | 269.1 | 48.5 | 81 | 95.2 | 70 | 55.1 | 200.7 | 95.1 | 231.5 | 197.1 | 43.1 | 11.2 | 30 | 0.048 | 104 | 30 | 15.433 | 450 | 204.3 | 199.1 | 98.8 | 41.3 | 0.587 |  |  | 99.4 | 752.1 | 0.993 | -8 | 43.92 | 98 | 28 | 0.995 | 172.55 | 197 | 8900 | 197.27 | 48.64 | -46.88 | 16.81 | 42.96 | 41.09 | 45.33 | 44 | 52 | 64 | 76 | 37.25 | 90 | 76
3132 | 1742 | 267.9 | 48.7 | 81 | 95.2 | 70 | 55.1 | 200.4 | 95.1 | 231.1 | 197.7 | 43 | 11.2 | 30 | 0.064 | 104 | 30 | 15.395 | 450.2 | 204.3 | 198.9 | 98.8 | 41.3 | 0.586 |  |  | 99.4 | 752.1 | 0.983 | -8 | 59.22 | 98 | 28 | 1.001 | 173.33 | 194 | 8360 | 197.25 | 48.33 | -47 | 17 | 43.08 | 41.26 | 45.23 | 44 | 52 | 64 | 76 | 37.25 | 91 | 78
3133 | 1745 | 266.9 | 48.8 | 81 | 95.1 | 70 | 55.1 | 200.2 | 95.1 | 230.8 | 198.2 | 43 | 11.2 | 30 | 0.068 | 104 | 30 | 15.374 | 450.8 | 204.3 | 199.1 | 98.8 | 41.3 | 0.586 |  |  | 99.4 | 752.1 | 1.004 | -8 | 57.25 | 98 | 28 | 1.007 | 173.73 | 193 | 9530 | 196.61 | 48.32 | -47 | 17.06 | 43.02 | 41.2 | 45.03 | 44 | 52 | 64 | 76 | 37.25 | 89 | 77
3134 | 1752 | 268.4 | 49.6 | 81 | 95.1 | 70 | 55.1 | 200.5 | 95.1 | 231.4 | 197.9 | 42.9 | 11.2 | 30 | 0.052 | 104 | 30 | 15.343 | 449.4 | 204.3 | 199.6 | 98.8 | 41.3 | 0.587 |  |  | 99.4 | 752.2 | 0.994 | -8 | 46.67 | 98 | 28 | 0.993 | 173.33 | 197 | 9020 | 196.93 | 48.6 | -47 | 16.88 | 42.9 | 41.28 | 44.92 | 44 | 52 | 64 | 76 | 37.25 | 90 | 77
3135 | 1748 | 268.2 | 49.5 | 81 | 95.1 | 70 | 55 | 200.7 | 95.1 | 231.5 | 197.4 | 42.9 | 11.2 | 30 | 0.049 | 104 | 30 | 15.369 | 447.5 | 204.3 | 199.4 | 98.8 | 41.3 | 0.586 |  |  | 99.4 | 752.3 | 0.989 | -8 | 42.35 | 98 | 28 | 1.008 | 173.33 | 195 | 8160 | 199.52 | 48.46 | -46.81 | 16.94 | 43.13 | 41.31 | 44.92 | 44 | 52 | 64 | 76 | 37.25 | 94 | 80
3136 | 1755 | 270.2 | 49.6 | 81 | 95.1 | 70 | 55 | 201 | 95.1 | 232 | 197.4 | 42.9 | 11.2 | 30 | 0.046 | 104 | 30 | 15.395 | 445.7 | 204.3 | 199.3 | 98.8 | 41.3 | 0.587 |  |  | 99.4 | 752.3 | 0.991 | -8 | 46.27 | 97 | 28 | 0.991 | 173.33 | 200 | 9310 | 196.93 | 48.72 | -46.88 | 16.75 | 43.15 | 41.42 | 45.12 | 44 | 52 | 64 | 76 | 36.86 | 91 | 81
3137 | 1757 | 270.3 | 50.3 | 81 | 95.1 | 70 | 55 | 201.1 | 95.1 | 232.2 | 197.4 | 43 | 11.2 | 30 | 0.047 | 104 | 30 | 15.489 | 444.2 | 204.3 | 199.2 | 98.8 | 41.3 | 0.588 |  |  | 99.4 | 752.3 | 0.992 | -8 | 49.8 | 97 | 28 | 0.998 | 172.94 | 195 | 8700 | 199.18 | 48.67 | -46.94 | 17 | 42.92 | 41.46 | 45.23 | 44 | 52 | 64 | 76 | 37.25 | 87 | 79
3138 | 1756 | 271.6 | 50 | 81 | 95.1 | 70 | 55 | 201.5 | 95.1 | 232.6 | 197.1 | 43 | 11.2 | 30 | 0.04 | 104.1 | 30 | 15.551 | 443.8 | 204.3 | 199.2 | 98.8 | 41.3 | 0.589 |  |  | 99.4 | 752.3 | 0.985 | -8 | 44.31 | 97 | 28 | 1.002 | 172.94 | 195 | 9580 | 198.23 | 47.45 | -47 | 17 | 43.12 | 41.33 | 45.23 | 44 | 52 | 64 | 76 | 36.86 | 91 | 75
3139 | 1747 | 271.4 | 49.1 | 81 | 95.1 | 70 | 55 | 201.6 | 95.1 | 232.6 | 196.8 | 43 | 11.2 | 30 | 0.044 | 104.1 | 30 | 15.577 | 444.1 | 204.3 | 198.9 | 98.8 | 41.3 | 0.588 |  |  | 99.4 | 752.2 | 0.994 | -8 | 45.49 | 97 | 28 | 0.988 | 172.16 | 198 | 9070 | 197.91 | 47.59 | -46.88 | 16.88 | 43.23 | 41.33 | 45.33 | 44 | 52 | 64 | 76 | 36.86 | 91 | 79
3140 | 1736 | 267.3 | 48.4 | 81 | 95 | 70 | 55 | 200.9 | 95.1 | 231.6 | 197.2 | 43.1 | 11.2 | 30 | 0.069 | 104 | 30 | 15.453 | 445.4 | 204.3 | 198.4 | 98.8 | 41.3 | 0.584 |  |  | 99.4 | 752.1 | 0.991 | -8 | 60 | 98 | 28 | 0.99 | 172.94 | 194 | 8360 | 196.61 | 48.14 | -46.94 | 17 | 43.17 | 41.39 | 45.33 | 44 | 52 | 64 | 76 | 37.25 | 93 | 75
3141 | 1741 | 266.1 | 48.4 | 81 | 95 | 70 | 55 | 200.7 | 95.1 | 231.5 | 197.3 | 43 | 11.2 | 30 | 0.079 | 103.9 | 30 | 15.293 | 446.2 | 204.3 | 198.1 | 98.8 | 41.3 | 0.581 |  |  | 99.3 | 752.1 | 0.991 | -8 | 59.22 | 98 | 28 | 1.003 | 172.94 | 192 | 8680 | 194.68 | 49.35 | -47.06 | 16.88 | 43.2 | 41.41 | 45.12 | 44 | 52 | 64 | 76 | 37.25 | 92 | 79
3142 | 1742 | 265.1 | 48.8 | 81 | 95.1 | 70 | 55 | 200.6 | 95 | 231.3 | 197.9 | 42.9 | 11.2 | 30 | 0.08 | 103.9 | 30 | 15.217 | 445.5 | 204.3 | 198.7 | 98.8 | 41.3 | 0.581 |  |  | 99.3 | 752.3 | 0.992 | -8 | 60 | 97 | 28 | 0.994 | 173.73 | 193 | 8510 | 197.25 | 49.31 | -47 | 17.06 | 43.03 | 41.35 | 44.92 | 44 | 52 | 64 | 76 | 37.25 | 92 | 78
3143 | 1752 | 267.2 | 49.5 | 81 | 95.1 | 70 | 55 | 200.8 | 95 | 231.7 | 198.5 | 42.9 | 11.2 | 30 | 0.063 | 104 | 30 | 15.281 | 445 | 204.3 | 199.5 | 98.8 | 41.3 | 0.586 |  |  | 99.3 | 752.4 | 0.989 | -8 | 57.25 | 98 | 28 | 1.016 | 171.76 | 200 | 8920 | 196.93 | 47.63 | -47.12 | 17 | 43.08 | 41.25 | 44.83 | 44 | 52 | 64 | 76 | 37.25 | 93 | 74
3144 | 1755 | 270.4 | 49.7 | 81 | 95 | 70 | 55 | 201.5 | 95 | 232.7 | 197.6 | 42.9 | 11.2 | 30 | 0.041 | 104.1 | 30 | 15.483 | 444.6 | 204.3 | 200 | 98.8 | 41.3 | 0.591 |  |  | 99.3 | 752.4 | 0.989 | -8 | 40 | 97 | 28 | 0.994 | 172.94 | 199 | 7940 | 200.16 | 48.51 | -47 | 16.88 | 43.15 | 41.16 | 44.92 | 44 | 52 | 64 | 76 | 37.25 | 94 | 75
3145 | 1760 | 271.9 | 50.4 | 81 | 95 | 70 | 55 | 201.8 | 95 | 233.1 | 197.3 | 43 | 11.2 | 30 | 0.035 | 104.1 | 30 | 15.526 | 444.1 | 204.3 | 199.7 | 98.8 | 41.3 | 0.595 |  |  | 99.3 | 752.3 | 0.993 | -8 | 45.49 | 98 | 28 | 1.008 | 172.94 | 195 | 8990 | 198.54 | 48.38 | -47 | 16.88 | 43.12 | 41.33 | 45.12 | 44 | 52 | 64 | 76 | 37.25 | 92 | 77
3146 | 1746 | 270.2 | 49 | 81 | 95 | 70 | 55 | 201.6 | 95 | 232.5 | 197.2 | 43 | 11.2 | 30 | 0.034 | 104.1 | 30 | 15.516 | 444.7 | 204.3 | 199.8 | 98.8 | 41.3 | 0.594 |  |  | 99.4 | 752.2 | 0.986 | -8 | 45.1 | 98 | 28 | 1.012 | 172.94 | 195 | 8700 | 198.23 | 48.58 | -47 | 17.25 | 43.18 | 41.25 | 45.33 | 44 | 52 | 64 | 76 | 36.86 | 91 | 80
3147 | 1751 | 269 | 50 | 81 | 95.1 | 70 | 55 | 201.1 | 95 | 232 | 197.7 | 43.1 | 11.2 | 30 | 0.054 | 104 | 30 | 15.474 | 444.7 | 204.3 | 199.2 | 98.8 | 41.3 | 0.592 |  |  | 99.3 | 752.1 | 0.989 | -8 | 55.69 | 98 | 28 | 0.993 | 173.73 | 200 | 8800 | 197.59 | 48.69 | -47.12 | 16.94 | 43.03 | 41.24 | 45.44 | 44 | 52 | 64 | 76 | 37.25 | 93 | 78
3148 | 1751 | 269.7 | 49.5 | 81 | 95.1 | 70 | 55 | 201.1 | 95 | 232 | 197.5 | 43.1 | 11.2 | 30 | 0.05 | 104 | 30 | 15.511 | 445.2 | 204.3 | 199.4 | 98.8 | 41.3 | 0.593 |  |  | 99.3 | 752.1 | 0.984 | -8 | 43.53 | 97 | 28 | 1.015 | 173.33 | 195 | 9360 | 198.54 | 48.11 | -47 | 17 | 43.08 | 41.2 | 45.33 | 44 | 52 | 64 | 76 | 37.25 | 90 | 75
3149 | 1749 | 269.4 | 49.4 | 81 | 95.1 | 70 | 55 | 200.9 | 95 | 231.9 | 197.6 | 43.1 | 11.2 | 30 | 0.049 | 104 | 30 | 15.474 | 446 | 204.3 | 199.4 | 98.8 | 41.3 | 0.593 |  |  | 99.3 | 752.2 | 0.993 | -8 | 50.98 | 97 | 28 | 1.007 | 170.98 | 195 | 9340 | 199.52 | 48.33 | -47 | 16.81 | 43.15 | 41.24 | 45.33 | 44 | 52 | 64 | 76 | 37.25 | 91 | 81
3150 | 1750 | 269.4 | 49.5 | 81 | 95.1 | 70 | 55 | 201 | 95 | 231.9 | 197.4 | 43 | 11.2 | 30 | 0.043 | 104 | 30 | 15.437 | 445.4 | 204.3 | 199.5 | 98.8 | 41.3 | 0.593 |  |  | 99.4 | 752.2 | 0.993 | -8 | 44.71 | 98 | 28 | 0.993 | 173.33 | 196 | 8900 | 198.86 | 47.4 | -47.06 | 17.19 | 43.14 | 41.22 | 45.33 | 44 | 52 | 64 | 76 | 37.25 | 89 | 76
3151 | 1756 | 270.2 | 50.2 | 81 | 95.1 | 70 | 55 | 201 | 95 | 232 | 197.2 | 43 | 11.2 | 30 | 0.041 | 104 | 30 | 15.453 | 445 | 204.3 | 199.3 | 98.8 | 41.3 | 0.593 |  |  | 99.4 | 752.3 | 0.992 | -8 | 45.88 | 97 | 28 | 1.012 | 172.94 | 197 | 8360 | 197.91 | 47.51 | -47 | 17.06 | 42.84 | 41.3 | 45.33 | 44 | 52 | 64 | 76 | 37.25 | 89 | 78
3152 | 1749 | 270 | 49.6 | 81 | 95.1 | 70 | 55 | 201.3 | 95.1 | 232.2 | 197.1 | 43.1 | 11.2 | 30 | 0.044 | 104 | 30 | 15.487 | 445.5 | 204.3 | 199.2 | 98.8 | 41.3 | 0.592 |  |  | 99.4 | 752.3 | 0.993 | -8 | 46.67 | 97 | 28 | 1.011 | 172.55 | 195 | 8290 | 200.16 | 47.32 | -47.06 | 17.19 | 42.93 | 41.03 | 45.33 | 44 | 52 | 64 | 76 | 36.86 | 92 | 76
3153 | 1740 | 267 | 48.3 | 81 | 95.1 | 70 | 55 | 200.9 | 95.1 | 231.7 | 197.1 | 43.1 | 11.2 | 30 | 0.067 | 103.9 | 30 | 15.364 | 445.5 | 204.3 | 198.4 | 98.8 | 41.3 | 0.588 |  |  | 99.4 | 752.3 | 0.99 | -8 | 53.73 | 97 | 28 | 0.989 | 172.94 | 201 | 8730 | 197.27 | 47.32 | -46.69 | 16.81 | 43.03 | 41.24 | 45.33 | 44 | 52 | 64 | 76 | 37.25 | 89 | 74
3154 | 1740 | 264.9 | 48.5 | 81 | 95.2 | 70 | 55 | 200.6 | 95.1 | 231.3 | 197.2 | 43 | 11.2 | 30 | 0.079 | 103.9 | 30 | 15.218 | 447.8 | 204.3 | 198.1 | 98.8 | 41.3 | 0.584 |  |  | 99.4 | 752.4 | 0.99 | -8 | 57.65 | 97 | 28 | 1.008 | 172.16 | 200 | 8750 | 195 | 49.47 | -46.81 | 16.88 | 43.13 | 41.24 | 45.12 | 44 | 52 | 64 | 76 | 37.25 | 92 | 75
3155 | 1749 | 266.9 | 48.9 | 81 | 95.2 | 70 | 55 | 200.9 | 95.1 | 231.7 | 197.9 | 42.9 | 11.2 | 30 | 0.066 | 104 | 30 | 15.233 | 447.6 | 204.3 | 198.8 | 98.8 | 41.3 | 0.588 |  |  | 99.4 | 752.4 | 0.993 | -8 | 52.16 | 98 | 28 | 1 | 174.12 | 194 | 8920 | 197.25 | 49.36 | -47 | 17.12 | 43.26 | 41.36 | 44.83 | 44 | 52 | 64 | 76 | 37.25 | 91 | 78
3156 | 1759 | 269.9 | 49.9 | 81 | 95.1 | 70 | 55 | 201.4 | 95 | 232.5 | 197.6 | 42.9 | 11.2 | 30 | 0.04 | 104 | 30 | 15.404 | 444.1 | 204.3 | 199.8 | 98.8 | 41.3 | 0.59 |  |  | 99.4 | 752.3 | 0.989 | -8 | 41.57 | 97 | 28 | 1.011 | 172.94 | 197 | 8990 | 197.25 | 48.13 | -47 | 17.06 | 43.19 | 41.28 | 44.92 | 44 | 52 | 64 | 76 | 37.25 | 90 | 75
3157 | 1751 | 269.3 | 49.4 | 81 | 95 | 70 | 55 | 201.4 | 95 | 232.4 | 197.3 | 42.9 | 11.2 | 30 | 0.036 | 104 | 30 | 15.528 | 444.8 | 204.3 | 199.8 | 98.8 | 41.3 | 0.588 |  |  | 99.4 | 752.3 | 0.991 | -8 | 42.75 | 97 | 28 | 1.009 | 172.94 | 197 | 8950 | 198.23 | 47.54 | -47 | 16.94 | 43.23 | 41.29 | 45.03 | 44 | 52 | 64 | 76 | 37.25 | 93 | 77
3158 | 1757 | 270.8 | 50 | 81 | 95 | 70 | 55 | 201.5 | 95 | 232.6 | 197.2 | 43 | 11.2 | 30 | 0.039 | 104 | 30 | 15.517 | 443.3 | 204.3 | 199.6 | 98.8 | 41.3 | 0.59 |  |  | 99.4 | 752.3 | 0.988 | -8 | 44.31 | 97 | 28 | 1.004 | 172.94 | 195 | 8330 | 198.54 | 48.09 | -47 | 17 | 42.91 | 41.29 | 45.23 | 44 | 52 | 64 | 76 | 36.86 | 91 | 78
3159 | 1750 | 269.8 | 49.2 | 81 | 95 | 70 | 55 | 201.2 | 95 | 232.2 | 197.2 | 43 | 11.2 | 30 | 0.049 | 104 | 30 | 15.47 | 443.3 | 204.3 | 199.2 | 98.8 | 41.3 | 0.59 |  |  | 99.4 | 752.2 | 0.99 | -8 | 50.98 | 97 | 28 | 1.008 | 172.55 | 199 | 8870 | 197.59 | 47.32 | -46.81 | 16.88 | 43.05 | 41.21 | 45.33 | 44 | 52 | 64 | 76 | 37.25 | 91 | 75
3160 | 1747 | 268.8 | 49 | 81 | 95.1 | 70 | 55 | 200.9 | 95 | 231.8 | 197.5 | 43 | 11.2 | 30 | 0.067 | 104 | 30 | 15.407 | 443.6 | 204.3 | 198.7 | 98.8 | 41.3 | 0.587 |  |  | 99.4 | 752.2 | 0.99 | -8 | 58.82 | 97 | 28 | 0.994 | 173.33 | 193 | 8770 | 197.59 | 48.32 | -46.69 | 16.81 | 43.2 | 41.34 | 45.33 | 44 | 52 | 64 | 76 | 37.25 | 90 | 77
3161 | 1749 | 268.7 | 49.1 | 81 | 95.1 | 70 | 55 | 200.9 | 95.1 | 231.7 | 198 | 43 | 11.2 | 30 | 0.069 | 104 | 30 | 15.373 | 444 | 204.3 | 198.9 | 98.8 | 41.3 | 0.588 |  |  | 99.4 | 752.2 | 0.99 | -8 | 59.22 | 98 | 28 | 1.001 | 173.33 | 203 | 8990 | 196.93 | 49.27 | -47.06 | 17.12 | 43.25 | 41.38 | 45.12 | 44 | 52 | 64 | 76 | 37.25 | 91 | 80
3162 | 1755 | 269 | 50.2 | 81 | 95 | 70 | 55 | 200.8 | 95.1 | 231.6 | 198 | 42.9 | 11.2 | 30 | 0.055 | 104 | 30 | 15.386 | 442.9 | 204.3 | 199.4 | 98.8 | 41.3 | 0.589 |  |  | 99.4 | 752.2 | 0.993 | -8 | 52.94 | 97 | 28 | 1.013 | 173.73 | 194 | 9600 | 200.16 | 49.3 | -47 | 17.06 | 43.26 | 41.23 | 45.03 | 44 | 52 | 64 | 76 | 37.25 | 91 | 78
3163 | 1760 | 271.9 | 50.4 | 81 | 95 | 70 | 55 | 201.3 | 95.1 | 232.4 | 197.2 | 42.9 | 11.2 | 30 | 0.039 | 104.1 | 30 | 15.469 | 442.9 | 204.3 | 199.6 | 98.8 | 41.3 | 0.589 |  |  | 99.4 | 752.1 | 0.988 | -8 | 41.96 | 98 | 28 | 0.995 | 172.16 | 198 | 8700 | 197.25 | 48.53 | -47.06 | 16.94 | 43.1 | 41.32 | 45.03 | 44 | 52 | 64 | 76 | 36.86 | 92 | 76
3164 | 1752 | 272.1 | 49.4 | 81 | 95 | 70 | 55 | 201.5 | 95.1 | 232.6 | 197 | 43 | 11.2 | 30 | 0.037 | 104.1 | 30 | 15.523 | 442.9 | 204.3 | 199.5 | 98.8 | 41.3 | 0.589 |  |  | 99.4 | 752 | 0.994 | -8 | 46.67 | 97 | 28 | 0.996 | 172.55 | 195 | 8950 | 198.54 | 47.47 | -47.12 | 16.88 | 43.06 | 41.31 | 45.23 | 44 | 52 | 64 | 76 | 37.25 | 90 | 75
3165 | 1751 | 271.1 | 49.5 | 81 | 95.1 | 70 | 55 | 201.1 | 95.1 | 232 | 197 | 43 | 11.2 | 30 | 0.042 | 104 | 30 | 15.461 | 443.8 | 204.3 | 199.1 | 98.8 | 41.3 | 0.589 |  |  | 99.4 | 751.9 | 0.994 | -8 | 44.71 | 98 | 28 | 0.995 | 172.16 | 194 | 8380 | 198.86 | 48.57 | -47.06 | 17 | 43.23 | 41.28 | 45.33 | 44 | 52 | 64 | 76 | 37.25 | 90 | 78
3166 | 1748 | 270.3 | 49.4 | 81 | 95.1 | 70 | 55 | 200.9 | 95.1 | 231.7 | 197.1 | 43.1 | 11.2 | 30 | 0.048 | 104 | 30 | 15.439 | 443.9 | 204.3 | 199 | 98.8 | 41.3 | 0.59 |  |  | 99.4 | 751.8 | 0.991 | -8 | 45.1 | 97 | 28 | 0.993 | 172.94 | 200 | 9680 | 198.23 | 47.33 | -46.94 | 16.88 | 43.01 | 41.22 | 45.33 | 44 | 52 | 64 | 76 | 36.86 | 92 | 79
3167 | 1748 | 269.9 | 49.4 | 81 | 95.1 | 70 | 55 | 200.8 | 95.1 | 231.6 | 197 | 43.1 | 11.2 | 30 | 0.053 | 104 | 30 | 15.434 | 443.9 | 204.3 | 198.8 | 98.8 | 41.3 | 0.587 |  |  | 99.4 | 751.8 | 0.991 | -8 | 47.45 | 97 | 28 | 1.009 | 172.55 | 194 | 9240 | 199.84 | 48.65 | -47 | 16.88 | 43.12 | 41.26 | 45.33 | 44 | 52 | 64 | 76 | 36.86 | 90 | 80
3168 | 1744 | 268.5 | 48.4 | 81 | 95.1 | 70 | 55 | 200.6 | 95.1 | 231.5 | 197.3 | 43.1 | 11.2 | 30 | 0.061 | 104 | 30 | 15.449 | 444.6 | 204.3 | 198.6 | 98.8 | 41.3 | 0.583 |  |  | 99.4 | 751.8 | 0.994 | -8 | 55.69 | 97 | 28 | 1.005 | 172.55 | 198 | 8190 | 196.61 | 48.76 | -46.94 | 16.94 | 43.22 | 41.33 | 45.23 | 44 | 52 | 64 | 76 | 37.25 | 87 | 81
3169 | 1752 | 268.7 | 49.9 | 81 | 95.1 | 70 | 55 | 200.6 | 95.1 | 231.5 | 197.9 | 43 | 11.2 | 30 | 0.065 | 104 | 30 | 15.411 | 443.7 | 204.3 | 198.8 | 98.8 | 41.3 | 0.584 |  |  | 99.4 | 751.8 | 0.991 | -8 | 60 | 97 | 28 | 0.999 | 173.33 | 203 | 8700 | 197.27 | 48.79 | -47 | 16.94 | 43.07 | 41.22 | 45.12 | 44 | 52 | 64 | 76 | 37.25 | 90 | 75
3170 | 1753 | 269.8 | 49.8 | 81 | 95 | 70 | 55 | 200.9 | 95 | 231.9 | 197.6 | 42.9 | 11.2 | 30 | 0.05 | 104 | 30 | 15.483 | 444 | 204.3 | 199.4 | 98.8 | 41.3 | 0.586 |  |  | 99.4 | 751.8 | 0.993 | -8 | 50.98 | 97 | 28 | 1 | 172.55 | 195 | 8210 | 200.16 | 47.59 | -47.06 | 17.06 | 42.94 | 41.14 | 44.92 | 44 | 52 | 64 | 76 | 37.25 | 91 | 75
3171 | 1755 | 272 | 49.6 | 81 | 95 | 70 | 55 | 201.5 | 95 | 232.6 | 197 | 42.9 | 11.2 | 30 | 0.04 | 104.1 | 30 | 15.499 | 443.9 | 204.3 | 199.4 | 98.8 | 41.3 | 0.589 |  |  | 99.4 | 751.7 | 0.989 | -8 | 41.96 | 97 | 28 | 0.992 | 172.55 | 198 | 8950 | 200.16 | 48.03 | -46.94 | 17 | 43.12 | 41.22 | 45.12 | 44 | 52 | 64 | 76 | 36.86 | 91 | 79
3172 | 1744 | 268.5 | 48.8 | 81 | 95 | 70 | 55 | 200.9 | 95 | 231.7 | 197.1 | 43 | 11.2 | 30 | 0.058 | 104 | 30 | 15.409 | 445.6 | 204.3 | 198.7 | 98.8 | 41.3 | 0.585 |  |  | 99.4 | 751.7 | 0.985 | -8 | 53.33 | 97 | 28 | 0.996 | 172.55 | 202 | 8360 | 199.52 | 47.41 | -46.94 | 16.94 | 43.04 | 41.23 | 45.23 | 44 | 52 | 64 | 76 | 37.25 | 91 | 79
3173 | 1750 | 268.8 | 49.5 | 81 | 95 | 70 | 55 | 200.9 | 95 | 231.8 | 197.7 | 43 | 11.2 | 30 | 0.063 | 104 | 30 | 15.358 | 446.1 | 204.3 | 198.8 | 98.8 | 41.3 | 0.585 |  |  | 99.4 | 751.8 | 0.998 | -8 | 59.61 | 97 | 28 | 0.997 | 173.33 | 200 | 9040 | 196.93 | 47.67 | -47.19 | 16.94 | 42.95 | 41.21 | 45.23 | 44 | 52 | 64 | 76 | 36.86 | 93 | 79
3174 | 1752 | 270.2 | 49.5 | 81 | 95 | 70 | 55 | 201.1 | 95 | 232 | 197.7 | 42.9 | 11.2 | 30 | 0.054 | 104 | 30 | 15.393 | 445.6 | 204.3 | 199.3 | 98.8 | 41.3 | 0.588 |  |  | 99.4 | 751.8 | 0.996 | -8 | 43.92 | 97 | 28 | 1.001 | 173.73 | 195 | 7990 | 200.16 | 47.37 | -47 | 17.12 | 43.2 | 41.24 | 45.03 | 44 | 52 | 64 | 76 | 36.86 | 92 | 77
3175 | 1754 | 270.3 | 49.7 | 81 | 95.1 | 70 | 55 | 201.1 | 95 | 232 | 196.9 | 43 | 11.2 | 30 | 0.047 | 104 | 30 | 15.428 | 445.5 | 204.3 | 199.1 | 98.8 | 41.3 | 0.588 |  |  | 99.4 | 751.8 | 0.992 | -8 | 44.71 | 97 | 28 | 0.99 | 172.16 | 195 | 8530 | 198.54 | 48.68 | -47 | 16.88 | 43.06 | 41.22 | 45.12 | 44 | 52 | 64 | 76 | 36.86 | 91 | 74
3176 | 1743 | 268.1 | 48.7 | 81 | 95.1 | 70 | 55 | 200.7 | 95 | 231.4 | 197.2 | 43 | 11.2 | 30 | 0.064 | 104 | 30 | 15.401 | 446.7 | 204.2 | 198.5 | 98.7 | 41.3 | 0.585 |  |  | 99.3 | 751.7 | 0.989 | -8 | 56.86 | 97 | 28 | 1 | 172.16 | 193 | 8680 | 197.91 | 48.03 | -46.94 | 16.94 | 43.19 | 41.34 | 45.23 | 44 | 52 | 64 | 76 | 36.86 | 92 | 75
3177 | 1744 | 267.2 | 48.8 | 81 | 95.2 | 70 | 55 | 200.5 | 95 | 231.2 | 197.6 | 43 | 11.2 | 30 | 0.074 | 103.9 | 30 | 15.373 | 447.7 | 204.3 | 198.5 | 98.8 | 41.3 | 0.585 |  |  | 99.4 | 751.7 | 0.99 | -8 | 60.39 | 97 | 28 | 1.01 | 172.94 | 193 | 9310 | 197.59 | 48.39 | -46.94 | 16.88 | 42.97 | 41.21 | 45.12 | 44 | 52 | 64 | 76 | 37.25 | 92 | 77
3178 | 1742 | 266.2 | 48.4 | 81 | 95.1 | 70 | 55 | 200.3 | 95 | 231.1 | 197.9 | 42.9 | 11.2 | 30 | 0.071 | 104 | 30 | 15.375 | 447.5 | 204.3 | 198.8 | 98.8 | 41.3 | 0.585 |  |  | 99.4 | 751.7 | 0.988 | -8 | 57.25 | 97 | 28 | 1.006 | 173.33 | 194 | 9290 | 196.93 | 47.4 | -47.06 | 17 | 43.13 | 41.24 | 44.92 | 44 | 52 | 64 | 76 | 37.25 | 93 | 82
3179 | 1745 | 266 | 48.4 | 80.9 | 95.1 | 70 | 55 | 200.3 | 95 | 231 | 198 | 42.9 | 11.2 | 30 | 0.07 | 104 | 30 | 15.381 | 448 | 204.3 | 198.9 | 98.8 | 41.3 | 0.586 |  |  | 99.4 | 751.8 | 0.994 | -8 | 57.65 | 97 | 28 | 0.998 | 173.73 | 194 | 7970 | 199.52 | 48.6 | -46.75 | 17 | 43.21 | 41.27 | 44.92 | 44 | 52 | 64 | 76 | 37.25 | 92 | 80
3180 | 1754 | 268.6 | 49.4 | 80.9 | 95 | 70 | 55 | 201 | 95 | 231.9 | 197.9 | 42.9 | 11.2 | 30 | 0.056 | 104 | 30 | 15.409 | 447.1 | 204.3 | 199.4 | 98.8 | 41.3 | 0.59 |  |  | 99.4 | 751.9 | 0.987 | -8 | 51.37 | 97 | 28 | 1 | 173.73 | 194 | 9630 | 196.61 | 48.12 | -47 | 17.06 | 43.12 | 41.36 | 45.03 | 44 | 52 | 64 | 76 | 37.25 | 90 | 74
3181 | 1750 | 268.9 | 48.9 | 80.9 | 95.1 | 70 | 55 | 201.2 | 95 | 232 | 197.3 | 43 | 11.2 | 30 | 0.048 | 104 | 30 | 15.458 | 446.6 | 204.3 | 199.4 | 98.8 | 41.3 | 0.589 |  |  | 99.4 | 752 | 0.992 | -8 | 41.57 | 97 | 28 | 0.996 | 172.94 | 194 | 8410 | 198.23 | 48.5 | -46.94 | 16.81 | 43.06 | 41.37 | 45.03 | 44 | 52 | 64 | 76 | 37.25 | 88 | 77
3182 | 1753 | 268.9 | 49.5 | 80.9 | 95.1 | 70 | 55 | 201 | 95 | 231.9 | 197.9 | 43 | 11.2 | 30 | 0.053 | 104 | 30 | 15.412 | 445.8 | 204.3 | 199.3 | 98.8 | 41.3 | 0.589 |  |  | 99.4 | 752 | 0.989 | -8 | 54.51 | 97 | 28 | 1.003 | 173.73 | 195 | 8290 | 197.25 | 48.34 | -46.94 | 17.25 | 43.18 | 41.21 | 45.23 | 44 | 52 | 64 | 76 | 37.25 | 90 | 75
3183 | 1756 | 270.5 | 50 | 80.9 | 95.1 | 70 | 55 | 201.5 | 95 | 232.5 | 197.8 | 43.1 | 11.2 | 30 | 0.042 | 104.1 | 30 | 15.521 | 446.3 | 204.3 | 199.7 | 98.8 | 41.3 | 0.593 |  |  | 99.4 | 752 | 0.99 | -8 | 46.27 | 98 | 28 | 1.005 | 173.73 | 201 | 8430 | 196.61 | 48.57 | -47.06 | 16.94 | 42.94 | 41.14 | 45.33 | 44 | 52 | 64 | 76 | 37.25 | 94 | 79
3184 | 1746 | 269.2 | 48.4 | 80.9 | 95.1 | 70 | 55 | 201.2 | 95 | 232.1 | 197.2 | 43.1 | 11.2 | 30 | 0.044 | 104 | 30 | 15.482 | 446.9 | 204.3 | 199.3 | 98.8 | 41.3 | 0.591 |  |  | 99.4 | 752 | 0.99 | -8 | 43.53 | 97 | 28 | 0.998 | 172.94 | 199 | 7820 | 199.84 | 48.12 | -46.94 | 16.81 | 43.18 | 41.14 | 45.33 | 44 | 52 | 64 | 76 | 36.86 | 90 | 78
3185 | 1745 | 267.3 | 48.8 | 80.9 | 95.1 | 70 | 55 | 200.7 | 95 | 231.5 | 197.5 | 43.1 | 11.2 | 30 | 0.06 | 104 | 30 | 15.341 | 447.1 | 204.3 | 198.9 | 98.8 | 41.3 | 0.59 |  |  | 99.4 | 752.1 | 0.99 | -8 | 51.37 | 98 | 28 | 1.01 | 173.73 | 202 | 8990 | 197.27 | 48.82 | -46.94 | 16.81 | 43.18 | 41.28 | 45.33 | 44 | 52 | 64 | 76 | 37.25 | 89 | 75
3186 | 1750 | 267.5 | 49.3 | 80.9 | 95.1 | 70 | 54.9 | 200.7 | 95 | 231.5 | 198 | 43.1 | 11.2 | 30 | 0.062 | 104 | 30 | 15.384 | 447.6 | 204.2 | 199.1 | 98.7 | 41.3 | 0.591 |  |  | 99.4 | 752.2 | 0.99 | -8 | 52.55 | 97 | 28 | 0.99 | 172.94 | 201 | 8820 | 197.25 | 48.25 | -47 | 16.94 | 43.04 | 41.11 | 45.12 | 44 | 52 | 64 | 76 | 37.25 | 93 | 77
3187 | 1754 | 270.3 | 49.1 | 80.9 | 95 | 70 | 54.9 | 201.3 | 95 | 232.3 | 197.8 | 43 | 11.2 | 30 | 0.044 | 104.1 | 30 | 15.488 | 447.2 | 204.2 | 199.8 | 98.7 | 41.3 | 0.594 |  |  | 99.3 | 752.2 | 0.989 | -8 | 44.31 | 98 | 28 | 1.002 | 173.73 | 201 | 7920 | 197.25 | 47.61 | -47 | 17.19 | 43.07 | 41.06 | 45.03 | 44 | 52 | 64 | 76 | 37.25 | 91 | 80
3188 | 1756 | 270.3 | 49.9 | 80.9 | 95 | 70 | 54.9 | 201.4 | 95 | 232.4 | 197.1 | 43 | 11.2 | 30 | 0.039 | 104 | 30 | 15.562 | 446.5 | 204.3 | 199.5 | 98.8 | 41.3 | 0.593 |  |  | 99.3 | 752.3 | 0.988 | -8 | 41.57 | 98 | 28 | 1.011 | 172.16 | 199 | 8580 | 196.61 | 47.8 | -47.19 | 17.06 | 42.82 | 41.16 | 45.12 | 44 | 52 | 64 | 76 | 37.25 | 94 | 78
3189 | 1754 | 270.8 | 49.6 | 80.9 | 95 | 70 | 54.9 | 201.7 | 95 | 232.8 | 196.9 | 43 | 11.2 | 30 | 0.039 | 104 | 30 | 15.544 | 445.4 | 204.3 | 199.3 | 98.8 | 41.3 | 0.592 |  |  | 99.4 | 752.2 | 0.989 | -8 | 44.31 | 98 | 28 | 0.998 | 172.94 | 195 | 8730 | 199.84 | 48.47 | -47.06 | 16.88 | 43 | 41.06 | 45.23 | 44 | 52 | 64 | 76 | 36.86 | 94 | 76
3190 | 1743 | 268.6 | 48.6 | 80.9 | 95.1 | 70 | 54.9 | 201.1 | 95 | 231.9 | 196.9 | 43 | 11.2 | 30 | 0.049 | 104 | 30 | 15.491 | 445.8 | 204.3 | 199 | 98.8 | 41.3 | 0.589 |  |  | 99.4 | 752.2 | 0.988 | -8 | 47.45 | 97 | 28 | 0.99 | 172.55 | 196 | 8820 | 197.91 | 47.84 | -47 | 17 | 43.11 | 41.09 | 45.33 | 44 | 52 | 64 | 76 | 37.25 | 94 | 81
3191 | 1741 | 266.4 | 48.6 | 80.9 | 95.1 | 70 | 54.8 | 200.6 | 95 | 231.3 | 197.3 | 43 | 11.2 | 30 | 0.068 | 103.9 | 30 | 15.358 | 446.5 | 204.2 | 198.6 | 98.7 | 41.3 | 0.586 |  |  | 99.4 | 752.1 | 0.991 | -8 | 57.25 | 97 | 28 | 1 | 173.33 | 196 | 8800 | 195 | 47.41 | -46.81 | 17 | 42.97 | 41.04 | 45.33 | 44 | 52 | 64 | 76 | 37.25 | 90 | 78
3192 | 1750 | 267 | 49.9 | 80.9 | 95.1 | 70 | 54.8 | 200.7 | 95 | 231.4 | 197.8 | 43 | 11.2 | 30 | 0.07 | 104 | 30 | 15.286 | 443.3 | 204.3 | 198.8 | 98.8 | 41.3 | 0.588 |  |  | 99.4 | 752.2 | 0.996 | -8 | 59.22 | 97 | 28 | 0.99 | 172.94 | 194 | 7990 | 197.25 | 48.66 | -46.94 | 16.88 | 43.1 | 41.13 | 45.23 | 44 | 52 | 64 | 76 | 37.25 | 94 | 79
3193 | 1757 | 270.3 | 49.4 | 80.9 | 95.1 | 70 | 54.8 | 201.4 | 95 | 232.4 | 197.4 | 42.9 | 11.2 | 30 | 0.051 | 104 | 30 | 15.376 | 441.9 | 204.3 | 199.3 | 98.8 | 41.3 | 0.593 |  |  | 99.3 | 752.3 | 0.988 | -8 | 53.73 | 98 | 28 | 0.994 | 172.55 | 197 | 8580 | 196.61 | 47.31 | -46.94 | 16.94 | 43.01 | 41.16 | 44.92 | 44 | 52 | 64 | 76 | 37.25 | 93 | 78
3194 | 1757 | 271 | 49.9 | 80.9 | 95 | 70 | 54.8 | 201.6 | 95 | 232.7 | 196.9 | 43 | 11.2 | 30 | 0.043 | 104 | 30 | 15.485 | 441.8 | 204.2 | 199.2 | 98.7 | 41.3 | 0.591 |  |  | 99.4 | 752.2 | 0.988 | -8 | 44.71 | 97 | 28 | 1.003 | 172.94 | 194 | 8240 | 196.93 | 47.39 | -46.94 | 16.88 | 43.05 | 41.08 | 45.12 | 44 | 52 | 64 | 76 | 36.86 | 91 | 81
3195 | 1748 | 269.8 | 49.1 | 80.9 | 95.1 | 70 | 54.8 | 201.4 | 95 | 232.3 | 197 | 43 | 11.2 | 30 | 0.048 | 104 | 30 | 15.505 | 443.2 | 204.3 | 199 | 98.8 | 41.3 | 0.589 |  |  | 99.3 | 752.1 | 0.993 | -8 | 47.06 | 97 | 28 | 0.991 | 172.94 | 199 | 8970 | 197.91 | 47.53 | -47 | 17.06 | 43.12 | 41.19 | 45.23 | 44 | 52 | 64 | 76 | 36.86 | 93 | 79
3196 | 1745 | 268 | 49.5 | 80.9 | 95.1 | 70 | 54.7 | 200.9 | 95 | 231.7 | 197.1 | 43 | 11.2 | 30 | 0.066 | 103.9 | 30 | 15.443 | 443.4 | 204.3 | 198.4 | 98.8 | 41.3 | 0.586 |  |  | 99.3 | 752.1 | 0.989 | -8 | 51.37 | 97 | 28 | 0.995 | 172.55 | 192 | 8290 | 195 | 47.45 | -46.88 | 16.88 | 43.08 | 41.24 | 45.23 | 44 | 52 | 64 | 76 | 37.25 | 90 | 76
3197 | 1754 | 268.7 | 49.8 | 80.9 | 95.1 | 70 | 54.7 | 200.9 | 95 | 231.8 | 197.3 | 43 | 11.2 | 30 | 0.071 | 104 | 30 | 15.374 | 443.9 | 204.3 | 198.2 | 98.8 | 41.3 | 0.586 |  |  | 99.3 | 752.1 | 0.989 | -8 | 53.73 | 97 | 28 | 0.996 | 172.94 | 202 | 8900 | 197.59 | 47.63 | -47 | 16.94 | 42.91 | 41.21 | 45.12 | 44 | 52 | 64 | 76 | 37.25 | 89 | 80
3198 | 1755 | 270.4 | 49.7 | 80.9 | 95 | 70 | 54.7 | 201.3 | 95 | 232.4 | 197.2 | 42.9 | 11.2 | 30 | 0.056 | 104 | 30 | 15.464 | 444.8 | 204.3 | 198.8 | 98.8 | 41.3 | 0.588 |  |  | 99.4 | 751.9 | 0.992 | -8 | 45.88 | 97 | 28 | 1.006 | 172.94 | 195 | 8120 | 199.84 | 48.05 | -46.81 | 16.94 | 43.08 | 41.28 | 45.03 | 44 | 52 | 64 | 76 | 36.86 | 91 | 79
3199 | 1747 | 269.8 | 49.1 | 80.9 | 95 | 70 | 54.7 | 201.4 | 95 | 232.3 | 197 | 43 | 11.2 | 30 | 0.05 | 104 | 30 | 15.496 | 444.8 | 204.3 | 198.9 | 98.8 | 41.3 | 0.588 |  |  | 99.4 | 751.9 | 0.991 | -8 | 45.49 | 97 | 28 | 1.006 | 171.76 | 199 | 9120 | 197.27 | 47.28 | -46.94 | 17 | 43.21 | 41.28 | 45.12 | 44 | 52 | 64 | 76 | 36.86 | 92 | 82
3200 | 1745 | 267.7 | 49.1 | 80.9 | 95 | 70 | 54.7 | 200.8 | 95 | 231.6 | 197.4 | 43 | 11.2 | 30 | 0.065 | 104 | 30 | 15.412 | 444.4 | 204.3 | 198.6 | 98.8 | 41.3 | 0.586 |  |  | 99.4 | 751.8 | 0.994 | -8 | 56.47 | 97 | 28 | 1.003 | 172.94 | 202 | 8290 | 196.93 | 48.25 | -46.88 | 16.81 | 43.24 | 41.34 | 45.23 | 44 | 52 | 64 | 76 | 37.25 | 89 | 77
3201 | 1748 | 268 | 49.1 | 80.9 | 95 | 70 | 54.7 | 200.9 | 95 | 231.6 | 197.7 | 43 | 11.2 | 30 | 0.065 | 104 | 30 | 15.379 | 442.9 | 204.3 | 198.7 | 98.8 | 41.3 | 0.588 |  |  | 99.4 | 751.9 | 0.988 | -8 | 50.59 | 97 | 28 | 1.007 | 173.33 | 203 | 8800 | 198.23 | 48.71 | -47 | 17 | 43.22 | 41.29 | 45.03 | 44 | 52 | 64 | 76 | 37.25 | 90 | 76
3202 | 1751 | 268.1 | 49.8 | 80.9 | 95 | 70 | 54.7 | 200.8 | 95 | 231.6 | 197.6 | 43 | 11.2 | 30 | 0.055 | 104 | 30 | 15.393 | 442.4 | 204.3 | 199.2 | 98.8 | 41.3 | 0.59 |  |  | 99.4 | 751.9 | 0.99 | -8 | 45.1 | 97 | 28 | 1.001 | 173.33 | 194 | 9480 | 197.25 | 48.8 | -47.06 | 17.12 | 43.23 | 41.27 | 45.03 | 44 | 52 | 64 | 76 | 37.25 | 91 | 80
3203 | 1759 | 270.6 | 50.2 | 80.9 | 95 | 70 | 54.7 | 201.3 | 95 | 232.2 | 197.6 | 43 | 11.2 | 30 | 0.045 | 104 | 30 | 15.416 | 440.8 | 204.3 | 199.4 | 98.8 | 41.3 | 0.592 |  |  | 99.3 | 752 | 0.992 | -8 | 47.06 | 97 | 28 | 1.007 | 173.33 | 200 | 8550 | 196.61 | 47.41 | -47.06 | 17.12 | 43.11 | 41.16 | 45.12 | 44 | 52 | 64 | 76 | 37.25 | 89 | 79
3204 | 1748 | 269.7 | 49 | 80.9 | 95 | 70 | 54.7 | 201.4 | 95 | 232.2 | 197.1 | 43 | 11.2 | 30 | 0.045 | 104 | 30 | 15.451 | 441.8 | 204.3 | 199.3 | 98.8 | 41.3 | 0.589 |  |  | 99.3 | 752.1 | 0.994 | -8 | 41.96 | 97 | 28 | 1 | 173.33 | 197 | 8290 | 197.59 | 47.46 | -46.94 | 17 | 43.14 | 41.24 | 45.23 | 44 | 52 | 64 | 76 | 37.25 | 86 | 78
3205 | 1753 | 269.6 | 49.7 | 80.9 | 95 | 70 | 54.7 | 201.2 | 95 | 232.1 | 197.2 | 43.1 | 11.2 | 30 | 0.052 | 104 | 30 | 15.431 | 441.6 | 204.2 | 199.1 | 98.7 | 41.3 | 0.588 |  |  | 99.3 | 752.1 | 0.993 | -8 | 45.88 | 97 | 28 | 1.002 | 173.33 | 198 | 8900 | 198.23 | 48.45 | -47 | 17.12 | 43.06 | 41.21 | 45.44 | 44 | 52 | 64 | 76 | 37.25 | 92 | 77
3206 | 1755 | 270.9 | 50.1 | 80.9 | 95 | 70 | 54.7 | 201.4 | 95 | 232.4 | 196.9 | 43.1 | 11.2 | 30 | 0.047 | 104 | 30 | 15.469 | 441.3 | 204.3 | 199 | 98.8 | 41.3 | 0.59 |  |  | 99.3 | 752 | 0.988 | -8 | 45.49 | 97 | 28 | 0.998 | 172.16 | 199 | 8730 | 200.16 | 47.55 | -46.88 | 16.94 | 42.88 | 41.15 | 45.33 | 44 | 52 | 64 | 76 | 36.86 | 92 | 78
3207 | 1761 | 272.9 | 50.4 | 80.9 | 95 | 70 | 54.7 | 201.7 | 95 | 232.8 | 196.9 | 43.1 | 11.2 | 30 | 0.042 | 104 | 30 | 15.523 | 441.2 | 204.3 | 199 | 98.8 | 41.3 | 0.593 |  |  | 99.3 | 751.9 | 0.992 | -8 | 45.1 | 97 | 28 | 1.002 | 173.33 | 196 | 8360 | 197.91 | 48.52 | -47.06 | 16.81 | 42.81 | 41.12 | 45.44 | 44 | 52 | 64 | 76 | 36.86 | 90 | 81
3208 | 1749 | 271 | 49.7 | 80.9 | 95 | 70 | 54.7 | 201.4 | 95 | 232.2 | 197 | 43.1 | 11.2 | 30 | 0.044 | 104 | 30 | 15.554 | 441.4 | 204.3 | 199 | 98.8 | 41.3 | 0.592 |  |  | 99.3 | 751.7 | 0.992 | -8 | 46.67 | 97 | 28 | 0.998 | 172.94 | 194 | 9410 | 197.25 | 47.61 | -47 | 17.12 | 42.97 | 41.06 | 45.33 | 44 | 52 | 64 | 76 | 36.86 | 91 | 77
3209 | 1745 | 269.7 | 49 | 80.9 | 95.1 | 70 | 54.7 | 200.9 | 95 | 231.6 | 197.4 | 43.1 | 11.2 | 30 | 0.058 | 104 | 30 | 15.477 | 442.9 | 204.2 | 198.7 | 98.7 | 41.3 | 0.589 |  |  | 99.3 | 751.6 | 0.991 | -8 | 57.25 | 97 | 28 | 0.99 | 173.33 | 194 | 8750 | 196.93 | 48.04 | -47 | 16.94 | 43.14 | 41.06 | 45.33 | 44 | 52 | 64 | 76 | 36.86 | 91 | 78
3210 | 1747 | 269.3 | 49.4 | 80.9 | 95 | 70 | 54.7 | 200.7 | 95 | 231.4 | 197.7 | 43 | 11.2 | 30 | 0.067 | 104 | 30 | 15.405 | 444.3 | 204.2 | 198.7 | 98.7 | 41.3 | 0.588 |  |  | 99.3 | 751.6 | 0.991 | -8 | 58.04 | 97 | 28 | 1.009 | 173.33 | 202 | 8730 | 197.59 | 48.57 | -46.94 | 17 | 43.05 | 41.06 | 45.12 | 44 | 52 | 64 | 76 | 36.86 | 93 | 80
3211 | 1757 | 272 | 49.5 | 80.9 | 95 | 70 | 54.7 | 201.1 | 95 | 232 | 197.7 | 43 | 11.2 | 30 | 0.055 | 104 | 30 | 15.425 | 444.9 | 204.3 | 199 | 98.8 | 41.3 | 0.593 |  |  | 99.3 | 751.6 | 0.988 | -8 | 49.41 | 97 | 28 | 0.991 | 173.73 | 194 | 8870 | 196.61 | 47.88 | -46.94 | 16.94 | 43.04 | 41.13 | 45.03 | 44 | 52 | 64 | 76 | 36.86 | 91 | 71
3212 | 1742 | 269 | 48.9 | 80.9 | 95 | 70 | 54.7 | 200.7 | 95 | 231.3 | 197 | 42.9 | 11.2 | 30 | 0.052 | 104 | 30 | 15.472 | 446.5 | 204.2 | 199 | 98.7 | 41.3 | 0.59 |  |  | 99.3 | 751.5 | 0.989 | -8 | 43.14 | 97 | 28 | 1.012 | 172.55 | 199 | 9580 | 197.27 | 47.6 | -46.94 | 17 | 43.11 | 41.11 | 45.03 | 44 | 52 | 64 | 76 | 37.25 | 92 | 77
3213 | 1740 | 267.2 | 48.6 | 80.9 | 95 | 70 | 54.6 | 200.7 | 95 | 231.4 | 197.3 | 43 | 11.2 | 30 | 0.068 | 103.9 | 30 | 15.333 | 447.8 | 204.3 | 198.6 | 98.8 | 41.3 | 0.59 |  |  | 99.3 | 751.5 | 0.992 | -8 | 58.82 | 97 | 28 | 0.991 | 172.94 | 200 | 8920 | 197.27 | 48.62 | -46.88 | 16.94 | 43.12 | 41.07 | 45.12 | 44 | 52 | 64 | 76 | 36.86 | 87 | 81
3214 | 1748 | 268.8 | 48.8 | 80.9 | 95 | 70 | 54.6 | 200.8 | 95 | 231.6 | 197.5 | 42.9 | 11.2 | 30 | 0.066 | 104 | 30 | 15.306 | 445.7 | 204.3 | 198.6 | 98.8 | 41.3 | 0.594 |  |  | 99.3 | 751.6 | 0.994 | -8 | 54.12 | 97 | 28 | 0.992 | 173.33 | 193 | 8020 | 198.23 | 48.21 | -46.94 | 16.88 | 42.94 | 41.11 | 45.03 | 44 | 52 | 64 | 76 | 36.86 | 90 | 79
3215 | 1752 | 269.1 | 49.3 | 80.9 | 95 | 70 | 54.6 | 200.9 | 95 | 231.7 | 197.5 | 42.9 | 11.2 | 30 | 0.061 | 104 | 30 | 15.365 | 445.1 | 204.3 | 198.8 | 98.8 | 41.3 | 0.596 |  |  | 99.3 | 751.6 | 0.993 | -8 | 50.98 | 98 | 28 | 0.999 | 173.33 | 194 | 9140 | 197.59 | 47.44 | -46.62 | 17 | 43.18 | 41.27 | 45.03 | 44 | 52 | 64 | 76 | 37.25 | 88 | 81
3216 | 1752 | 268.9 | 49.7 | 80.9 | 95 | 70 | 54.6 | 201.1 | 95 | 232.1 | 197.4 | 42.9 | 11.2 | 30 | 0.055 | 104 | 30 | 15.434 | 445.9 | 204.2 | 199.1 | 98.7 | 41.3 | 0.595 |  |  | 99.3 | 751.6 | 0.99 | -8 | 45.88 | 97 | 28 | 0.991 | 172.55 | 198 | 8900 | 200.16 | 48.6 | -46.88 | 16.75 | 42.9 | 41.13 | 45.03 | 44 | 52 | 64 | 76 | 37.25 | 91 | 78
3217 | 1747 | 268.9 | 48.9 | 80.9 | 95 | 70 | 54.6 | 201.2 | 95 | 231.9 | 197.5 | 43 | 11.2 | 30 | 0.051 | 104 | 30 | 15.471 | 444.1 | 204.2 | 199.3 | 98.7 | 41.3 | 0.594 |  |  | 99.4 | 751.7 | 0.989 | -8 | 45.1 | 98 | 28 | 0.995 | 173.73 | 199 | 8680 | 197.91 | 48.49 | -46.94 | 16.94 | 43.1 | 41.19 | 45.12 | 44 | 52 | 64 | 76 | 36.86 | 91 | 74
3218 | 1749 | 268.4 | 49.4 | 80.9 | 95 | 70 | 54.6 | 201.1 | 95 | 232 | 197.4 | 43 | 11.2 | 30 | 0.055 | 104 | 30 | 15.503 | 443.7 | 204.2 | 199.1 | 98.7 | 41.3 | 0.594 |  |  | 99.4 | 751.9 | 0.99 | -8 | 48.63 | 97 | 28 | 1.002 | 172.94 | 195 | 8920 | 199.52 | 48.67 | -46.88 | 16.88 | 43.12 | 41.31 | 45.23 | 44 | 52 | 64 | 76 | 37.25 | 94 | 74
3219 | 1751 | 268.1 | 49.8 | 80.9 | 95 | 70 | 54.6 | 201 | 95 | 231.8 | 197.8 | 43 | 11.2 | 30 | 0.064 | 104 | 30 | 15.414 | 443.7 | 204.2 | 198.9 | 98.7 | 41.3 | 0.592 |  |  | 99.4 | 752 | 0.987 | -8 | 53.73 | 97 | 28 | 0.992 | 173.33 | 200 | 8600 | 197.91 | 48.69 | -46.81 | 16.94 | 43.24 | 41.28 | 45.23 | 44 | 52 | 64 | 76 | 36.86 | 91 | 76
3220 | 1756 | 270 | 50.2 | 80.9 | 95 | 70 | 54.6 | 201.2 | 95 | 232.2 | 197.6 | 43 | 11.2 | 30 | 0.052 | 104 | 30 | 15.486 | 443.1 | 204.2 | 199.1 | 98.7 | 41.3 | 0.596 |  |  | 99.4 | 752.1 | 0.99 | -8 | 51.76 | 97 | 28 | 1.004 | 173.73 | 194 | 9870 | 199.52 | 48.09 | -47.06 | 16.94 | 43.15 | 41.24 | 45.12 | 44 | 52 | 64 | 76 | 36.86 | 89 | 77
3221 | 1749 | 269.8 | 48.9 | 80.9 | 95 | 70 | 54.6 | 201.4 | 95 | 232.2 | 196.9 | 43 | 11.2 | 30 | 0.044 | 104 | 30 | 15.476 | 444.1 | 204.2 | 198.9 | 98.7 | 41.3 | 0.594 |  |  | 99.4 | 752.1 | 0.994 | -8 | 46.27 | 97 | 28 | 0.999 | 171.76 | 195 | 8530 | 198.23 | 47.5 | -47 | 17.19 | 43.17 | 41.22 | 45.23 | 44 | 52 | 64 | 76 | 36.86 | 89 | 77
3222 | 1746 | 268.1 | 49 | 80.9 | 95 | 70 | 54.6 | 200.8 | 95 | 231.6 | 196.8 | 43.1 | 11.2 | 30 | 0.057 | 104 | 30 | 15.363 | 444.7 | 204.3 | 198.4 | 98.8 | 41.3 | 0.591 |  |  | 99.4 | 752.2 | 0.989 | -8 | 49.02 | 97 | 28 | 0.991 | 172.55 | 195 | 8510 | 199.52 | 48.57 | -47 | 17 | 43.22 | 41.24 | 45.23 | 44 | 52 | 64 | 76 | 36.86 | 90 | 75
3223 | 1744 | 266.1 | 48.9 | 80.9 | 95 | 70 | 54.6 | 200.4 | 95 | 231 | 197.2 | 43 | 11.2 | 30 | 0.067 | 103.9 | 30 | 15.342 | 444.9 | 204.2 | 198.4 | 98.7 | 41.3 | 0.592 |  |  | 99.4 | 752.2 | 0.993 | -8 | 57.25 | 97 | 28 | 0.991 | 173.33 | 199 | 8850 | 197.25 | 47.38 | -47.06 | 17.06 | 43.22 | 41.24 | 45.23 | 44 | 52 | 64 | 76 | 37.25 | 89 | 77
3224 | 1748 | 266.4 | 49.2 | 80.9 | 95 | 70 | 54.6 | 200.4 | 95 | 231 | 197.2 | 43 | 11.2 | 30 | 0.057 | 104 | 30 | 15.303 | 445.6 | 204.2 | 198.7 | 98.7 | 41.3 | 0.592 |  |  | 99.4 | 752.3 | 0.989 | -8 | 44.71 | 97 | 28 | 1 | 172.94 | 200 | 8680 | 197.59 | 48.48 | -46.94 | 17.19 | 43.3 | 41.25 | 45.03 | 44 | 52 | 64 | 76 | 37.25 | 90 | 75
3225 | 1746 | 266.5 | 48.7 | 80.9 | 95 | 70 | 54.6 | 200.6 | 95 | 231.3 | 196.8 | 43 | 11.2 | 30 | 0.048 | 104 | 30 | 15.368 | 446.2 | 204.3 | 198.8 | 98.8 | 41.3 | 0.592 |  |  | 99.4 | 752.4 | 0.989 | -8 | 45.49 | 97 | 28 | 0.995 | 172.55 | 195 | 8700 | 199.52 | 48.05 | -47 | 16.94 | 43.07 | 41.12 | 45.12 | 44 | 52 | 64 | 76 | 37.25 | 89 | 78
3226 | 1757 | 268.9 | 50.2 | 80.9 | 95.1 | 70 | 54.6 | 200.9 | 95 | 231.8 | 197.2 | 43 | 11.2 | 30 | 0.043 | 104 | 30 | 15.377 | 445.8 | 204.3 | 198.9 | 98.8 | 41.3 | 0.595 |  |  | 99.3 | 752.5 | 0.987 | -8 | 47.84 | 97 | 28 | 0.998 | 173.33 | 199 | 8700 | 197.91 | 47.32 | -47 | 17 | 43 | 41.14 | 45.23 | 44 | 52 | 64 | 76 | 37.25 | 91 | 75
3227 | 1754 | 269.3 | 49.8 | 80.9 | 95 | 70 | 54.6 | 201.2 | 95 | 232 | 197.5 | 43 | 11.2 | 30 | 0.042 | 104 | 30 | 15.495 | 445.2 | 204.2 | 199.3 | 98.7 | 41.3 | 0.595 |  |  | 99.3 | 752.5 | 0.992 | -8 | 44.71 | 97 | 28 | 0.996 | 173.33 | 194 | 8800 | 197.25 | 47.97 | -46.94 | 17 | 43.12 | 41.12 | 45.23 | 44 | 52 | 64 | 76 | 37.25 | 88 | 75
3228 | 1753 | 270 | 48.9 | 80.9 | 95 | 70 | 54.6 | 201.4 | 95 | 232.4 | 197.2 | 43 | 11.2 | 30 | 0.038 | 104 | 30 | 15.498 | 445.2 | 204.2 | 199.3 | 98.7 | 41.3 | 0.595 |  |  | 99.3 | 752.5 | 0.989 | -8 | 51.37 | 97 | 28 | 0.987 | 172.94 | 197 | 8750 | 197.25 | 48.53 | -47.06 | 17.12 | 43.1 | 41.06 | 45.23 | 44 | 52 | 64 | 76 | 36.86 | 88 | 75
3229 | 1745 | 267.3 | 49 | 80.9 | 95.1 | 70 | 54.6 | 201.3 | 95 | 232.2 | 196.9 | 43 | 11.2 | 30 | 0.045 | 104 | 30 | 15.459 | 446 | 204.3 | 199 | 98.8 | 41.3 | 0.592 |  |  | 99.3 | 752.5 | 0.991 | -8 | 46.27 | 97 | 28 | 0.994 | 172.55 | 195 | 8680 | 199.84 | 48.03 | -47.06 | 16.81 | 43.17 | 41.28 | 45.33 | 44 | 52 | 64 | 76 | 37.25 | 90 | 76
3230 | 1755 | 268.8 | 49.8 | 80.9 | 95.1 | 70 | 54.6 | 201.3 | 95 | 232.2 | 197.6 | 43 | 11.2 | 30 | 0.051 | 104 | 30 | 15.418 | 445.5 | 204.2 | 198.9 | 98.7 | 41.3 | 0.591 |  |  | 99.3 | 752.5 | 0.989 | -8 | 57.65 | 97 | 28 | 0.989 | 173.33 | 193 | 8190 | 194.68 | 47.65 | -47.06 | 17.12 | 43 | 41.05 | 45.33 | 44 | 52 | 64 | 76 | 37.25 | 91 | 80
3231 | 1753 | 270.3 | 49.4 | 80.9 | 95 | 70 | 54.6 | 201.6 | 95 | 232.6 | 197.2 | 43 | 11.2 | 30 | 0.041 | 104 | 30 | 15.52 | 445.3 | 204.2 | 199.3 | 98.7 | 41.3 | 0.592 |  |  | 99.3 | 752.4 | 0.988 | -8 | 47.06 | 97 | 28 | 0.993 | 173.73 | 198 | 9020 | 196.61 | 47.58 | -47 | 16.81 | 43.12 | 41.14 | 45.23 | 44 | 52 | 64 | 76 | 36.86 | 89 | 81
3232 | 1750 | 269.5 | 49 | 80.9 | 94.9 | 70 | 54.6 | 201.3 | 95 | 232.3 | 197 | 43 | 11.2 | 30 | 0.043 | 104 | 30 | 15.467 | 445.9 | 204.2 | 198.9 | 98.7 | 41.3 | 0.592 |  |  | 99.3 | 752.4 | 0.995 | -8 | 48.63 | 97 | 28 | 0.997 | 172.55 | 195 | 9020 | 196.93 | 47.34 | -47 | 16.88 | 43.07 | 41.09 | 45.23 | 44 | 52 | 64 | 76 | 37.25 | 94 | 78
3233 | 1740 | 266.2 | 48.3 | 80.9 | 94.9 | 70 | 54.6 | 201.1 | 95 | 231.9 | 197.2 | 43 | 11.2 | 30 | 0.057 | 104 | 30 | 15.376 | 445.5 | 204.3 | 198.7 | 98.8 | 41.3 | 0.587 |  |  | 99.3 | 752.4 | 0.99 | -8 | 55.29 | 97 | 28 | 0.999 | 172.55 | 199 | 8820 | 197.59 | 47.49 | -46.94 | 16.88 | 43.07 | 41.25 | 45.12 | 44 | 52 | 64 | 76 | 37.25 | 91 | 75
3234 | 1750 | 266.4 | 49.6 | 80.9 | 94.9 | 70 | 54.7 | 201 | 95 | 231.9 | 197.3 | 43 | 11.2 | 30 | 0.064 | 103.9 | 30 | 15.306 | 446.4 | 204.3 | 198.4 | 98.8 | 41.3 | 0.586 |  |  | 99.3 | 752.5 | 0.987 | -8 | 57.25 | 97 | 28 | 1.008 | 172.94 | 193 | 8820 | 195 | 48.57 | -46.94 | 16.88 | 43.05 | 41.18 | 45.12 | 44 | 52 | 64 | 76 | 37.25 | 89 | 76
3235 | 1747 | 266.5 | 48.9 | 80.9 | 94.9 | 70 | 54.7 | 200.9 | 95 | 231.7 | 197.3 | 42.9 | 11.2 | 30 | 0.059 | 104 | 30 | 15.317 | 446.2 | 204.2 | 198.7 | 98.7 | 41.3 | 0.587 |  |  | 99.3 | 752.6 | 0.991 | -8 | 49.02 | 97 | 28 | 0.999 | 172.94 | 195 | 8510 | 198.23 | 47.92 | -46.88 | 16.88 | 43.15 | 41.28 | 44.92 | 44 | 52 | 64 | 76 | 37.25 | 89 | 78
3236 | 1752 | 268.4 | 49.1 | 80.9 | 94.9 | 70 | 54.7 | 201.1 | 95 | 232.1 | 197.6 | 42.9 | 11.2 | 30 | 0.053 | 104 | 30 | 15.407 | 445.6 | 204.2 | 199 | 98.7 | 41.3 | 0.591 |  |  | 99.3 | 752.6 | 0.994 | -8 | 49.02 | 97 | 28 | 0.996 | 173.73 | 202 | 9430 | 196.61 | 48.57 | -47.19 | 17.12 | 42.92 | 41.29 | 45.03 | 44 | 52 | 64 | 76 | 37.25 | 91 | 78
3237 | 1759 | 270.6 | 50.2 | 80.9 | 95 | 70 | 54.7 | 201.6 | 94.9 | 232.8 | 197.1 | 42.9 | 11.2 | 30 | 0.039 | 104 | 30 | 15.509 | 444.7 | 204.3 | 199.3 | 98.8 | 41.3 | 0.591 |  |  | 99.3 | 752.6 | 0.988 | -8 | 41.18 | 97 | 28 | 0.989 | 173.33 | 197 | 8600 | 200.16 | 47.56 | -47 | 17 | 43.17 | 41.24 | 45.12 | 44 | 52 | 64 | 76 | 36.86 | 90 | 77
3238 | 1758 | 271.6 | 50.1 | 80.9 | 95 | 70 | 54.7 | 201.8 | 94.9 | 233 | 197 | 43 | 11.2 | 30 | 0.038 | 104 | 30 | 15.564 | 444.5 | 204.2 | 199 | 98.7 | 41.3 | 0.59 |  |  | 99.3 | 752.5 | 0.992 | -8 | 47.45 | 97 | 28 | 1 | 172.16 | 200 | 8290 | 200.16 | 47.4 | -47.06 | 16.81 | 43.08 | 41.36 | 45.23 | 44 | 52 | 64 | 76 | 37.25 | 88 | 76
3239 | 1747 | 269.7 | 49.1 | 80.9 | 95 | 70 | 54.7 | 201.4 | 95 | 232.3 | 197.1 | 43 | 11.2 | 30 | 0.045 | 104 | 30 | 15.528 | 445.2 | 204.2 | 198.8 | 98.7 | 41.3 | 0.588 |  |  | 99.3 | 752.4 | 0.996 | -8 | 48.24 | 97 | 28 | 0.995 | 171.37 | 193 | 8190 | 198.23 | 47.98 | -46.88 | 16.88 | 43.18 | 41.19 | 45.33 | 44 | 52 | 64 | 76 | 37.25 | 90 | 78
3240 | 1744 | 268.7 | 48.5 | 80.9 | 95 | 70 | 54.7 | 201.1 | 95 | 232 | 197 | 43 | 11.2 | 30 | 0.057 | 104 | 30 | 15.439 | 445.9 | 204.2 | 198.4 | 98.7 | 41.3 | 0.586 |  |  | 99.3 | 752.3 | 0.99 | -8 | 49.8 | 97 | 28 | 0.999 | 172.94 | 200 | 8360 | 195 | 48.04 | -46.81 | 16.81 | 43.12 | 41.34 | 45.23 | 44 | 52 | 64 | 76 | 37.25 | 90 | 77
3241 | 1740 | 266.5 | 47.9 | 80.9 | 94.9 | 70 | 54.7 | 200.6 | 95 | 231.4 | 197 | 43 | 11.2 | 30 | 0.07 | 103.9 | 30 | 15.388 | 446.1 | 204.3 | 198 | 98.8 | 41.3 | 0.584 |  |  | 99.3 | 752.3 | 0.992 | -8 | 59.22 | 97 | 28 | 0.991 | 172.55 | 200 | 9020 | 194.36 | 48.53 | -46.88 | 16.94 | 43.17 | 41.34 | 45.23 | 44 | 52 | 64 | 76 | 37.25 | 90 | 79
3242 | 1733 | 262.7 | 47.5 | 80.9 | 95 | 70 | 54.7 | 200.2 | 95 | 230.8 | 197.2 | 42.9 | 11.2 | 30 | 0.08 | 103.9 | 30 | 15.232 | 446.8 | 204.2 | 197.9 | 98.7 | 41.3 | 0.582 |  |  | 99.3 | 752.4 | 0.996 | -8 | 60.39 | 97 | 28 | 1.008 | 172.94 | 194 | 8460 | 198.23 | 48.9 | -47 | 17.19 | 43.2 | 41.31 | 45.12 | 44 | 52 | 64 | 76 | 37.25 | 88 | 76
3243 | 1748 | 264.6 | 49 | 80.9 | 94.9 | 70 | 54.7 | 200.5 | 95 | 231.3 | 197.8 | 42.9 | 11.2 | 30 | 0.07 | 103.9 | 30 | 15.178 | 446.4 | 204.2 | 198.5 | 98.7 | 41.3 | 0.585 |  |  | 99.3 | 752.6 | 0.995 | -8 | 60.39 | 97 | 28 | 1 | 170.59 | 193 | 8730 | 197.91 | 48.94 | -47.06 | 16.88 | 43.16 | 41.34 | 44.83 | 44 | 52 | 64 | 76 | 37.25 | 88 | 74
3244 | 1758 | 267.6 | 49.5 | 80.9 | 94.9 | 70 | 54.8 | 201.1 | 94.9 | 232.1 | 198 | 42.9 | 11.2 | 30 | 0.043 | 104 | 30 | 15.287 | 445.8 | 204.2 | 199.7 | 98.7 | 41.3 | 0.591 |  |  | 99.3 | 752.6 | 0.988 | -8 | 43.14 | 97 | 28 | 1.001 | 174.12 | 199 | 8580 | 199.52 | 49.44 | -47.06 | 17.19 | 43.16 | 41.25 | 44.92 | 44 | 52 | 64 | 76 | 37.25 | 87 | 75
3245 | 1764 | 271.8 | 49.9 | 80.9 | 94.9 | 70 | 54.8 | 202.1 | 94.9 | 233.5 | 197.4 | 43 | 11.2 | 30 | 0.019 | 104.1 | 30 | 15.518 | 445 | 204.2 | 200.2 | 98.7 | 41.3 | 0.595 |  |  | 99.4 | 752.7 | 0.994 | -8 | 40 | 97 | 28 | 0.996 | 173.73 | 196 | 8530 | 201.77 | 48.2 | -47.06 | 17.06 | 42.92 | 41.29 | 45.12 | 44 | 52 | 64 | 76 | 37.25 | 89 | 79
3246 | 1752 | 270.4 | 49.4 | 80.9 | 94.9 | 70 | 54.8 | 201.7 | 95 | 233 | 197.2 | 43 | 11.2 | 30 | 0.021 | 104.1 | 30 | 15.549 | 443.6 | 204.2 | 199.9 | 98.7 | 41.3 | 0.593 |  |  | 99.3 | 752.6 | 0.99 | -8 | 42.75 | 97 | 28 | 0.991 | 173.33 | 199 | 8040 | 198.23 | 47.52 | -47.06 | 17.06 | 42.98 | 41.08 | 45.33 | 44 | 52 | 64 | 76 | 37.25 | 91 | 79
3247 | 1746 | 267.9 | 49 | 80.9 | 94.9 | 70 | 54.8 | 201 | 95 | 232.1 | 197.6 | 43.1 | 11.2 | 30 | 0.037 | 104 | 30 | 15.472 | 443.1 | 204.2 | 199.5 | 98.7 | 41.3 | 0.591 |  |  | 99.3 | 752.5 | 0.986 | -8 | 45.1 | 97 | 28 | 1.007 | 173.33 | 200 | 8970 | 198.23 | 48.15 | -47.06 | 16.94 | 43.04 | 41.23 | 45.55 | 44 | 52 | 64 | 76 | 37.25 | 88 | 79
3248 | 1753 | 268.8 | 49.5 | 80.9 | 94.9 | 70 | 54.8 | 200.9 | 95 | 231.9 | 198.3 | 43.1 | 11.2 | 30 | 0.046 | 104 | 30 | 15.456 | 442.3 | 204.2 | 199.5 | 98.7 | 41.3 | 0.592 |  |  | 99.3 | 752.5 | 0.99 | -8 | 57.65 | 97 | 28 | 0.989 | 174.12 | 200 | 8210 | 196.93 | 49.31 | -47.12 | 17 | 43.07 | 41.25 | 45.44 | 44 | 52 | 64 | 76 | 37.25 | 88 | 77
3249 | 1761 | 272.2 | 50.1 | 80.9 | 95 | 70 | 54.8 | 201.7 | 95 | 232.9 | 197.7 | 43.1 | 11.2 | 30 | 0.026 | 104.1 | 30 | 15.54 | 442.4 | 204.2 | 200 | 98.7 | 41.3 | 0.595 |  |  | 99.3 | 752.4 | 0.987 | -8 | 41.57 | 97 | 28 | 1.005 | 173.73 | 200 | 8730 | 198.54 | 48.62 | -47.06 | 16.88 | 42.88 | 41.08 | 45.23 | 44 | 52 | 64 | 76 | 37.25 | 93 | 77
3250 | 1752 | 271.7 | 49.3 | 80.9 | 94.9 | 70 | 54.8 | 201.6 | 95 | 232.7 | 197.4 | 43.1 | 11.2 | 30 | 0.027 | 104.1 | 30 | 15.558 | 442.6 | 204.2 | 199.8 | 98.7 | 41.3 | 0.594 |  |  | 99.3 | 752.2 | 0.992 | -8 | 43.53 | 97 | 28 | 0.995 | 173.33 | 199 | 9730 | 196.61 | 48.47 | -46.94 | 16.88 | 43.04 | 41.13 | 45.33 | 44 | 52 | 64 | 76 | 36.86 | 88 | 78
3251 | 1756 | 272 | 50.1 | 80.9 | 94.9 | 70 | 54.8 | 201.5 | 95 | 232.5 | 197.3 | 43.1 | 11.2 | 30 | 0.028 | 104.1 | 30 | 15.552 | 442.9 | 204.2 | 199.6 | 98.7 | 41.3 | 0.594 |  |  | 99.3 | 752 | 0.992 | -8 | 43.92 | 97 | 28 | 0.989 | 173.33 | 195 | 8850 | 196.93 | 47.52 | -47 | 17.19 | 43.13 | 41.21 | 45.44 | 44 | 52 | 64 | 76 | 37.25 | 87 | 79
3252 | 1754 | 272.1 | 49.9 | 80.9 | 94.9 | 70 | 54.9 | 201.5 | 95 | 232.5 | 197 | 43.1 | 11.2 | 30 | 0.029 | 104 | 30 | 15.541 | 443.6 | 204.2 | 199.4 | 98.7 | 41.3 | 0.592 |  |  | 99.3 | 751.8 | 0.993 | -8 | 44.31 | 97 | 28 | 0.997 | 172.55 | 197 | 8650 | 197.91 | 47.38 | -47 | 17.19 | 43.01 | 41.08 | 45.44 | 44 | 52 | 64 | 76 | 37.25 | 91 | 78
3253 | 1748 | 271.1 | 49.2 | 80.9 | 94.9 | 70 | 54.9 | 201.2 | 95 | 232.2 | 197 | 43.1 | 11.2 | 30 | 0.042 | 104 | 30 | 15.443 | 443.9 | 204.2 | 198.9 | 98.7 | 41.3 | 0.589 |  |  | 99.3 | 751.7 | 0.989 | -8 | 50.2 | 97 | 28 | 0.997 | 172.94 | 195 | 9190 | 197.91 | 47.73 | -47 | 16.88 | 43.03 | 41.18 | 45.44 | 44 | 52 | 64 | 76 | 37.25 | 93 | 77
3254 | 1741 | 268.4 | 48.5 | 80.9 | 94.9 | 70 | 54.9 | 200.6 | 95 | 231.4 | 197.1 | 43 | 11.2 | 30 | 0.064 | 103.9 | 30 | 15.357 | 444.6 | 204.2 | 198.3 | 98.7 | 41.3 | 0.585 |  |  | 99.3 | 751.7 | 0.986 | -8 | 58.43 | 97 | 28 | 0.998 | 172.55 | 192 | 9410 | 196.61 | 48.63 | -47 | 16.88 | 43.14 | 41.14 | 45.33 | 44 | 52 | 64 | 76 | 37.25 | 93 | 80
3255 | 1746 | 266.6 | 49.1 | 80.9 | 95 | 70 | 54.9 | 200.3 | 95 | 231.1 | 197.1 | 42.9 | 11.2 | 30 | 0.072 | 103.9 | 30 | 15.273 | 444.7 | 204.2 | 197.9 | 98.7 | 41.3 | 0.582 |  |  | 99.3 | 751.7 | 0.989 | -8 | 58.04 | 97 | 28 | 1.002 | 172.55 | 192 | 9600 | 195 | 49.26 | -46.94 | 16.94 | 43.13 | 41.21 | 44.92 | 44 | 52 | 64 | 76 | 37.25 | 92 | 79
3256 | 1746 | 267.2 | 48.5 | 80.9 | 95 | 70 | 54.9 | 200.6 | 94.9 | 231.4 | 197.4 | 42.9 | 11.2 | 30 | 0.066 | 103.9 | 30 | 15.272 | 444.5 | 204.2 | 198.3 | 98.7 | 41.3 | 0.582 |  |  | 99.3 | 751.7 | 0.989 | -8 | 57.25 | 97 | 28 | 0.989 | 170.98 | 193 | 8020 | 199.52 | 48.79 | -46.81 | 16.69 | 43.13 | 41.3 | 44.83 | 44 | 52 | 64 | 76 | 37.25 | 90 | 79
3257 | 1755 | 268.3 | 49.6 | 80.9 | 94.9 | 70 | 54.9 | 200.7 | 94.9 | 231.7 | 197.2 | 42.8 | 11.2 | 30 | 0.049 | 104 | 30 | 15.338 | 443.8 | 204.2 | 198.9 | 98.7 | 41.3 | 0.587 |  |  | 99.3 | 751.7 | 0.988 | -8 | 57.25 | 97 | 28 | 1.008 | 171.37 | 198 | 8990 | 197.91 | 48.09 | -46.94 | 16.88 | 43.23 | 41.3 | 44.83 | 44 | 52 | 64 | 76 | 37.25 | 92 | 81
3258 | 1754 | 269.3 | 49.5 | 80.9 | 94.9 | 70 | 54.9 | 201.2 | 94.9 | 232.2 | 196.9 | 42.9 | 11.2 | 30 | 0.037 | 104 | 30 | 15.493 | 445.3 | 204.2 | 199.2 | 98.7 | 41.3 | 0.587 |  |  | 99.3 | 751.7 | 0.994 | -8 | 41.57 | 97 | 28 | 0.989 | 172.55 | 196 | 8770 | 198.23 | 47.63 | -47.06 | 17 | 42.94 | 41.24 | 44.92 | 44 | 52 | 64 | 76 | 37.25 | 93 | 79
3259 | 1758 | 270.9 | 50.3 | 80.9 | 94.8 | 70 | 54.9 | 201.4 | 94.9 | 232.7 | 197.6 | 42.9 | 11.2 | 30 | 0.043 | 104 | 30 | 15.452 | 445 | 204.2 | 199.2 | 98.7 | 41.3 | 0.59 |  |  | 99.3 | 751.8 | 0.984 | -8 | 53.73 | 97 | 28 | 0.991 | 174.12 | 194 | 8700 | 198.23 | 48.15 | -46.94 | 16.75 | 43.15 | 41.21 | 45.23 | 44 | 52 | 64 | 76 | 36.86 | 92 | 76
3260 | 1751 | 270.1 | 49.4 | 80.9 | 94.8 | 70 | 54.9 | 201.2 | 95 | 232.2 | 197.3 | 43 | 11.2 | 30 | 0.04 | 104 | 30 | 15.476 | 442.8 | 204.2 | 199.2 | 98.7 | 41.3 | 0.59 |  |  | 99.3 | 751.7 | 0.989 | -8 | 47.06 | 97 | 28 | 0.992 | 172.94 | 199 | 8090 | 196.61 | 48.46 | -46.88 | 17.06 | 43.2 | 41.17 | 45.23 | 44 | 52 | 64 | 76 | 36.86 | 91 | 77
3261 | 1754 | 270.6 | 49.9 | 80.9 | 94.8 | 70 | 54.9 | 201.2 | 95 | 232.2 | 197 | 43 | 11.2 | 30 | 0.037 | 104 | 30 | 15.473 | 443.2 | 204.2 | 198.9 | 98.7 | 41.3 | 0.59 |  |  | 99.3 | 751.7 | 0.994 | -8 | 46.67 | 97 | 28 | 1.001 | 171.37 | 199 | 7940 | 197.59 | 47.55 | -46.94 | 17.12 | 43.19 | 41.23 | 45.23 | 44 | 52 | 64 | 76 | 37.25 | 93 | 79
3262 | 1753 | 270.9 | 50.1 | 80.9 | 94.8 | 70 | 55 | 201.3 | 95 | 232.2 | 196.9 | 43 | 11.2 | 30 | 0.038 | 104 | 30 | 15.442 | 443.3 | 204.2 | 198.9 | 98.7 | 41.3 | 0.589 |  |  | 99.3 | 751.6 | 0.99 | -8 | 45.88 | 97 | 28 | 1 | 172.55 | 199 | 8870 | 197.91 | 47.61 | -47 | 17 | 43.13 | 41.19 | 45.33 | 44 | 52 | 64 | 76 | 37.25 | 89 | 81
3263 | 1752 | 271.5 | 49.5 | 80.9 | 94.9 | 70 | 55 | 201.4 | 95 | 232.5 | 197 | 43.1 | 11.2 | 30 | 0.039 | 104 | 30 | 15.438 | 443.7 | 204.2 | 198.9 | 98.7 | 41.3 | 0.589 |  |  | 99.3 | 751.6 | 0.986 | -8 | 48.24 | 97 | 28 | 1.004 | 172.94 | 198 | 8970 | 197.91 | 47.89 | -47 | 16.94 | 43.15 | 41.26 | 45.33 | 44 | 52 | 64 | 76 | 36.86 | 91 | 76
3264 | 1747 | 270.5 | 49.2 | 80.9 | 94.9 | 70 | 55 | 201 | 94.9 | 232.1 | 196.8 | 43.1 | 11.2 | 30 | 0.044 | 104 | 30 | 15.458 | 444.4 | 204.2 | 198.7 | 98.7 | 41.3 | 0.586 |  |  | 99.3 | 751.5 | 0.992 | -8 | 49.8 | 97 | 28 | 0.991 | 172.55 | 199 | 9430 | 197.59 | 47.62 | -46.81 | 17 | 43.06 | 41.23 | 45.23 | 44 | 52 | 64 | 76 | 37.25 | 90 | 71
3265 | 1749 | 269.9 | 49.4 | 80.9 | 94.8 | 70 | 55 | 200.9 | 94.9 | 231.8 | 196.9 | 43.1 | 11.2 | 30 | 0.051 | 104 | 30 | 15.357 | 443.2 | 204.3 | 198.4 | 98.8 | 41.3 | 0.587 |  |  | 99.3 | 751.4 | 0.994 | -8 | 53.33 | 97 | 28 | 0.995 | 172.16 | 198 | 8700 | 197.25 | 47.53 | -46.94 | 17 | 43.11 | 41.18 | 45.33 | 44 | 52 | 64 | 76 | 37.25 | 90 | 81
3266 | 1742 | 267.7 | 48.8 | 80.9 | 94.9 | 70 | 55 | 200.5 | 94.9 | 231.1 | 197.1 | 43 | 11.2 | 30 | 0.059 | 103.9 | 30 | 15.352 | 443.5 | 204.2 | 198.3 | 98.7 | 41.3 | 0.585 |  |  | 99.3 | 751.4 | 0.988 | -8 | 53.33 | 97 | 28 | 1.003 | 172.94 | 201 | 8310 | 194.68 | 48.63 | -46.88 | 17 | 43.14 | 41.09 | 45.23 | 44 | 52 | 64 | 76 | 37.25 | 90 | 77
3267 | 1752 | 269.1 | 50 | 80.9 | 94.9 | 70 | 55 | 200.5 | 95 | 231.3 | 197.5 | 43 | 11.2 | 30 | 0.054 | 104 | 30 | 15.332 | 442.4 | 204.2 | 198.6 | 98.7 | 41.3 | 0.586 |  |  | 99.3 | 751.3 | 0.99 | -8 | 52.94 | 97 | 28 | 0.995 | 173.33 | 194 | 8920 | 197.91 | 48.81 | -47.12 | 16.94 | 43.12 | 41.22 | 44.92 | 44 | 52 | 64 | 76 | 37.25 | 89 | 82
3268 | 1755 | 270.7 | 49.5 | 80.9 | 94.9 | 70 | 55 | 201 | 95 | 231.9 | 197.1 | 42.9 | 11.2 | 30 | 0.035 | 104 | 30 | 15.413 | 441.2 | 204.2 | 199.2 | 98.7 | 41.3 | 0.589 |  |  | 99.3 | 751.3 | 0.988 | -8 | 44.31 | 97 | 28 | 1.003 | 173.33 | 195 | 8990 | 199.84 | 47.31 | -47.06 | 17.12 | 42.98 | 41.09 | 44.92 | 44 | 52 | 64 | 76 | 37.25 | 93 | 84
3269 | 1749 | 270.6 | 48.8 | 80.9 | 94.9 | 70 | 55 | 201.3 | 95 | 232.2 | 196.8 | 43 | 11.2 | 30 | 0.033 | 104 | 30 | 15.463 | 442.2 | 204.2 | 199 | 98.7 | 41.3 | 0.588 |  |  | 99.3 | 751.3 | 0.992 | -8 | 44.31 | 97 | 28 | 0.997 | 171.76 | 199 | 7800 | 198.23 | 47.64 | -47.06 | 17.06 | 43.01 | 41.2 | 45.12 | 44 | 52 | 64 | 76 | 37.25 | 92 | 74
3270 | 1749 | 270.2 | 49.1 | 80.9 | 94.9 | 70 | 55 | 201.1 | 95 | 232 | 196.6 | 43 | 11.2 | 30 | 0.032 | 104 | 30 | 15.427 | 442 | 204.2 | 198.9 | 98.7 | 41.2 | 0.588 |  |  | 99.3 | 751.3 | 0.989 | -8 | 43.53 | 97 | 28 | 0.988 | 172.55 | 199 | 8900 | 197.91 | 47.42 | -47.12 | 17 | 43.01 | 41.27 | 45.33 | 44 | 52 | 64 | 76 | 36.86 | 88 | 79
3271 | 1742 | 267.7 | 48.7 | 80.9 | 94.9 | 70 | 55 | 200.9 | 95 | 231.7 | 196.7 | 43 | 11.2 | 30 | 0.046 | 104 | 30 | 15.376 | 442.9 | 204.2 | 198.6 | 98.7 | 41.2 | 0.586 |  |  | 99.3 | 751.3 | 0.992 | -8 | 52.16 | 97 | 28 | 0.999 | 172.16 | 194 | 9560 | 198.23 | 48.48 | -47 | 16.94 | 43.01 | 41.06 | 45.33 | 44 | 52 | 64 | 76 | 37.25 | 91 | 78
3272 | 1740 | 267.1 | 48.4 | 80.9 | 94.9 | 70 | 55 | 200.6 | 95 | 231.3 | 197.4 | 43 | 11.2 | 30 | 0.063 | 103.9 | 30 | 15.313 | 443.7 | 204.2 | 198.5 | 98.7 | 41.2 | 0.587 |  |  | 99.3 | 751.3 | 0.995 | -8 | 59.22 | 97 | 28 | 0.99 | 173.33 | 199 | 8950 | 198.23 | 47.59 | -46.94 | 16.81 | 43.04 | 41.19 | 45.23 | 44 | 52 | 64 | 76 | 37.25 | 92 | 79
3273 | 1738 | 265.5 | 47.7 | 80.9 | 94.9 | 70 | 55 | 200.4 | 95 | 231.1 | 197.7 | 42.9 | 11.2 | 30 | 0.07 | 103.9 | 30 | 15.308 | 445.8 | 204.2 | 198.5 | 98.7 | 41.2 | 0.588 |  |  | 99.3 | 751.4 | 0.991 | -8 | 59.22 | 97 | 28 | 1.011 | 172.94 | 200 | 8800 | 197.91 | 49.27 | -47 | 17 | 43.17 | 41.24 | 45.12 | 44 | 52 | 64 | 76 | 37.25 | 89 | 81
3274 | 1745 | 264.5 | 48.8 | 80.9 | 94.9 | 70 | 55 | 200.2 | 95 | 230.9 | 198 | 42.9 | 11.2 | 30 | 0.069 | 103.9 | 30 | 15.274 | 447.5 | 204.2 | 198.7 | 98.7 | 41.2 | 0.588 |  |  | 99.3 | 751.5 | 0.995 | -8 | 59.22 | 97 | 28 | 1.006 | 173.73 | 194 | 7850 | 199.84 | 48.27 | -47 | 16.94 | 42.89 | 41.2 | 45.03 | 44 | 52 | 64 | 76 | 37.25 | 89 | 77
3275 | 1757 | 267.5 | 49.7 | 80.9 | 94.9 | 70 | 55 | 200.9 | 95 | 231.9 | 198.2 | 42.9 | 11.2 | 30 | 0.051 | 104 | 30 | 15.318 | 443.2 | 204.2 | 199.4 | 98.7 | 41.2 | 0.592 |  |  | 99.3 | 751.7 | 0.987 | -8 | 50.59 | 97 | 28 | 1.009 | 174.12 | 195 | 8850 | 199.84 | 48.64 | -47 | 16.94 | 43.15 | 41.27 | 44.83 | 44 | 52 | 64 | 76 | 37.25 | 91 | 77
3276 | 1757 | 270.1 | 49.6 | 80.9 | 94.9 | 70 | 55 | 201.7 | 95 | 232.8 | 197.2 | 42.9 | 11.2 | 30 | 0.029 | 104.1 | 30 | 15.496 | 442 | 204.2 | 199.7 | 98.7 | 41.2 | 0.593 |  |  | 99.3 | 751.8 | 0.995 | -8 | 40.78 | 97 | 28 | 1.006 | 172.94 | 194 | 8700 | 197.25 | 48.73 | -46.88 | 17 | 42.93 | 41.31 | 44.92 | 44 | 52 | 64 | 76 | 37.25 | 90 | 79
3277 | 1758 | 269.2 | 50.1 | 80.9 | 94.9 | 70 | 55 | 201.3 | 95 | 232.4 | 197.1 | 43 | 11.2 | 30 | 0.033 | 104 | 30 | 15.497 | 441.9 | 204.2 | 199.3 | 98.7 | 41.2 | 0.594 |  |  | 99.3 | 751.8 | 0.994 | -8 | 45.49 | 97 | 28 | 1.003 | 172.55 | 195 | 8310 | 199.52 | 48.73 | -47.06 | 17 | 43.14 | 41.2 | 45.12 | 44 | 52 | 64 | 76 | 37.25 | 89 | 80
3278 | 1757 | 269.4 | 50.4 | 80.9 | 94.9 | 70 | 55 | 201.1 | 95 | 232.1 | 197.5 | 43 | 11.2 | 30 | 0.044 | 104 | 30 | 15.418 | 441.7 | 204.2 | 199 | 98.7 | 41.2 | 0.593 |  |  | 99.3 | 751.9 | 0.989 | -8 | 54.9 | 97 | 28 | 0.993 | 173.73 | 193 | 8650 | 197.91 | 47.33 | -46.94 | 16.81 | 42.81 | 41.27 | 45.33 | 44 | 52 | 64 | 76 | 37.25 | 87 | 80
3279 | 1751 | 270.7 | 49.2 | 80.9 | 94.9 | 70 | 55 | 201.5 | 95 | 232.5 | 197.4 | 43.1 | 11.2 | 30 | 0.039 | 104 | 30 | 15.474 | 441.1 | 204.2 | 199.2 | 98.7 | 41.2 | 0.594 |  |  | 99.3 | 751.9 | 0.996 | -8 | 45.49 | 97 | 28 | 0.998 | 173.33 | 195 | 8770 | 199.52 | 48.81 | -46.88 | 16.75 | 43.14 | 41.2 | 45.23 | 44 | 52 | 64 | 76 | 36.86 | 91 | 79
3280 | 1757 | 270.9 | 50.6 | 80.9 | 94.9 | 70 | 55 | 201.4 | 95 | 232.4 | 197.6 | 43.1 | 11.2 | 30 | 0.047 | 104 | 30 | 15.474 | 441.1 | 204.2 | 198.9 | 98.7 | 41.2 | 0.594 |  |  | 99.3 | 751.8 | 0.989 | -8 | 55.69 | 97 | 28 | 0.988 | 172.94 | 194 | 9340 | 197.91 | 47.42 | -46.88 | 16.88 | 43.09 | 41.3 | 45.23 | 44 | 52 | 64 | 76 | 36.86 | 91 | 76
3281 | 1742 | 268.1 | 49.1 | 80.9 | 94.8 | 70 | 55 | 201 | 95 | 231.8 | 197.5 | 43.1 | 11.2 | 30 | 0.057 | 104 | 30 | 15.422 | 442.3 | 204.2 | 198.6 | 98.7 | 41.2 | 0.59 |  |  | 99.3 | 751.8 | 0.986 | -8 | 53.73 | 97 | 28 | 1.005 | 173.33 | 193 | 8870 | 197.91 | 48.64 | -46.88 | 16.94 | 43.21 | 41.37 | 45.23 | 44 | 52 | 64 | 76 | 37.25 | 89 | 76
3282 | 1739 | 265.2 | 48.5 | 80.9 | 94.9 | 70 | 55 | 200.5 | 95 | 231.2 | 197.6 | 43 | 11.2 | 30 | 0.069 | 103.9 | 30 | 15.328 | 443.3 | 204.2 | 198.4 | 98.7 | 41.2 | 0.586 |  |  | 99.3 | 751.8 | 0.989 | -8 | 59.22 | 97 | 28 | 0.995 | 172.55 | 194 | 8820 | 196.93 | 48.2 | -46.88 | 17 | 43.23 | 41.32 | 45.03 | 44 | 52 | 64 | 76 | 37.25 | 89 | 80
3283 | 1742 | 265.1 | 48.3 | 80.9 | 94.9 | 70 | 55 | 200.3 | 95 | 231 | 197.9 | 42.9 | 11.2 | 30 | 0.069 | 103.9 | 30 | 15.244 | 443.5 | 204.2 | 198.6 | 98.7 | 41.2 | 0.586 |  |  | 99.3 | 751.8 | 0.99 | -8 | 60.78 | 97 | 28 | 0.998 | 173.33 | 203 | 8070 | 197.27 | 48.2 | -47 | 17 | 43.07 | 41.24 | 44.92 | 44 | 52 | 64 | 76 | 37.25 | 89 | 84
3284 | 1753 | 265.9 | 49.1 | 80.9 | 95 | 70 | 55 | 200.4 | 95 | 231.2 | 198.3 | 42.9 | 11.2 | 30 | 0.064 | 103.9 | 30 | 15.269 | 443.9 | 204.2 | 199 | 98.7 | 41.2 | 0.589 |  |  | 99.3 | 751.9 | 0.995 | -8 | 61.18 | 97 | 28 | 1.002 | 174.12 | 194 | 9410 | 198.23 | 48.36 | -47 | 17 | 43.11 | 41.2 | 44.83 | 44 | 52 | 64 | 76 | 37.25 | 92 | 78
3285 | 1760 | 269.4 | 49.8 | 80.9 | 94.9 | 70 | 55 | 201.1 | 95 | 232.3 | 197.9 | 42.9 | 11.2 | 30 | 0.041 | 104 | 30 | 15.365 | 442.9 | 204.2 | 199.6 | 98.7 | 41.2 | 0.594 |  |  | 99.3 | 752 | 0.988 | -8 | 48.24 | 97 | 28 | 1.01 | 174.12 | 195 | 8190 | 198.54 | 48.13 | -46.94 | 17 | 43.04 | 41.2 | 44.83 | 44 | 52 | 64 | 76 | 37.25 | 93 | 74
3286 | 1750 | 269.5 | 48.8 | 80.9 | 94.9 | 70 | 55 | 201.4 | 95 | 232.4 | 197.6 | 42.9 | 11.2 | 30 | 0.032 | 104 | 30 | 15.526 | 443.2 | 204.2 | 199.8 | 98.7 | 41.2 | 0.595 |  |  | 99.3 | 752 | 0.994 | -8 | 50.59 | 97 | 28 | 1.008 | 172.94 | 194 | 10020 | 200.16 | 48.43 | -47 | 17 | 42.94 | 41.12 | 45.12 | 44 | 52 | 64 | 76 | 37.25 | 91 | 80
3287 | 1760 | 270.7 | 50.3 | 80.9 | 94.9 | 70 | 55 | 201.4 | 95 | 232.5 | 197.9 | 43 | 11.2 | 30 | 0.028 | 104.1 | 30 | 15.541 | 442.4 | 204.2 | 200.1 | 98.7 | 41.2 | 0.599 |  |  | 99.3 | 751.9 | 0.985 | -8 | 44.71 | 97 | 28 | 0.992 | 174.12 | 195 | 7870 | 199.52 | 47.58 | -47.06 | 17.25 | 43.07 | 41.06 | 45.23 | 44 | 52 | 64 | 76 | 37.25 | 93 | 78
3288 | 1759 | 272.4 | 50.4 | 80.9 | 94.9 | 70 | 55 | 201.8 | 95 | 233 | 197.5 | 43.1 | 11.2 | 30 | 0.019 | 104.1 | 30 | 15.677 | 443.6 | 204.2 | 200.3 | 98.7 | 41.2 | 0.599 |  |  | 99.3 | 751.8 | 0.991 | -8 | 41.18 | 97 | 28 | 0.998 | 173.73 | 195 | 9580 | 201.77 | 48.62 | -46.94 | 17 | 42.91 | 41.01 | 45.44 | 44 | 52 | 64 | 76 | 36.86 | 91 | 79
3289 | 1751 | 271.6 | 49.7 | 80.9 | 94.9 | 70 | 55 | 201.6 | 95 | 232.6 | 197.3 | 43.2 | 11.3 | 30 | 0.028 | 104.1 | 30 | 15.65 | 443.6 | 204.2 | 199.8 | 98.7 | 41.2 | 0.594 |  |  | 99.3 | 751.7 | 0.992 | -8 | 42.35 | 97 | 28 | 0.997 | 172.94 | 197 | 9070 | 197.59 | 47.65 | -47.06 | 16.94 | 42.92 | 41.16 | 45.44 | 44 | 52 | 64 | 76 | 37.25 | 90 | 77
3290 | 1752 | 272 | 49.7 | 80.9 | 94.9 | 70 | 55 | 201.4 | 95 | 232.4 | 197.3 | 43.2 | 11.3 | 30 | 0.032 | 104.1 | 30 | 15.505 | 442.6 | 204.2 | 199.5 | 98.7 | 41.2 | 0.594 |  |  | 99.3 | 751.5 | 0.993 | -8 | 43.92 | 97 | 28 | 1.003 | 172.94 | 195 | 8190 | 197.25 | 48.48 | -46.94 | 17 | 42.74 | 40.95 | 45.44 | 44 | 52 | 64 | 76 | 36.86 | 89 | 73
3291 | 1745 | 269.4 | 49.4 | 80.9 | 94.9 | 70 | 55 | 200.9 | 95 | 231.7 | 197.1 | 43.1 | 11.2 | 30 | 0.046 | 104 | 30 | 15.461 | 441.5 | 204.2 | 198.9 | 98.7 | 41.2 | 0.593 |  |  | 99.3 | 751.4 | 0.993 | -8 | 48.63 | 97 | 28 | 0.99 | 172.55 | 197 | 9040 | 198.23 | 47.86 | -46.88 | 16.81 | 43 | 41.25 | 45.44 | 44 | 52 | 64 | 76 | 37.25 | 90 | 75
3292 | 1738 | 266.4 | 48.6 | 80.9 | 95 | 70 | 55 | 200.4 | 95 | 231.1 | 197.5 | 43.1 | 11.2 | 30.1 | 0.066 | 103.9 | 30 | 15.339 | 442.2 | 204.2 | 198.6 | 98.7 | 41.2 | 0.59 |  |  | 99.3 | 751.4 | 0.989 | -8 | 56.47 | 97 | 28 | 0.995 | 172.94 | 193 | 8550 | 197.91 | 48.81 | -46.94 | 17.19 | 43.12 | 41.18 | 45.33 | 44 | 52 | 64 | 76 | 37.25 | 89 | 79
3293 | 1740 | 265.2 | 48.5 | 80.9 | 95 | 70 | 55 | 200.3 | 95 | 230.9 | 197.7 | 43 | 11.2 | 30.1 | 0.071 | 103.9 | 30 | 15.259 | 441.7 | 204.2 | 198.5 | 98.7 | 41.2 | 0.589 |  |  | 99.3 | 751.6 | 0.997 | -8 | 58.82 | 97 | 28 | 0.989 | 173.33 | 193 | 8020 | 197.25 | 48.43 | -46.94 | 17.19 | 43.04 | 41.15 | 44.92 | 44 | 52 | 64 | 76 | 37.25 | 89 | 83
3294 | 1751 | 266.2 | 49.4 | 80.9 | 95 | 70 | 55 | 200.3 | 95 | 231.1 | 198.1 | 42.9 | 11.3 | 30.1 | 0.066 | 103.9 | 30 | 15.251 | 441.1 | 204.2 | 198.8 | 98.7 | 41.2 | 0.591 |  |  | 99.2 | 751.8 | 0.993 | -8 | 56.47 | 97 | 28 | 1.006 | 173.73 | 193 | 8290 | 198.23 | 49.24 | -47.12 | 17 | 42.92 | 41.24 | 44.83 | 44 | 52 | 64 | 76 | 37.25 | 88 | 80
3295 | 1760 | 269.3 | 50.2 | 80.9 | 94.9 | 70 | 55 | 201.1 | 95 | 232.2 | 197.5 | 42.8 | 11.3 | 30.1 | 0.041 | 104 | 30 | 15.371 | 440.6 | 204.2 | 199.5 | 98.7 | 41.2 | 0.595 |  |  | 99.3 | 752 | 0.995 | -8 | 41.96 | 97 | 28 | 1.01 | 172.16 | 200 | 9240 | 197.25 | 48.47 | -47.12 | 17.19 | 43.12 | 41.08 | 44.72 | 44 | 52 | 64 | 76 | 37.25 | 92 | 76
3296 | 1749 | 268.5 | 49.3 | 80.9 | 94.9 | 70 | 55 | 201.2 | 95 | 232.2 | 197.1 | 42.9 | 11.3 | 30.1 | 0.037 | 104 | 30 | 15.434 | 440.4 | 204.2 | 199.5 | 98.7 | 41.3 | 0.595 |  |  | 99.3 | 752 | 0.987 | -8 | 42.35 | 97 | 28 | 1 | 172.55 | 200 | 9680 | 197.91 | 47.5 | -47 | 16.75 | 43.01 | 41.28 | 44.92 | 44 | 52 | 64 | 76 | 37.25 | 91 | 79
3297 | 1751 | 267.3 | 49.7 | 80.9 | 94.9 | 70 | 55 | 200.8 | 95 | 231.8 | 197.3 | 43 | 11.2 | 30.1 | 0.047 | 104 | 30 | 15.406 | 440.7 | 204.2 | 199.1 | 98.7 | 41.3 | 0.595 |  |  | 99.3 | 752.1 | 0.989 | -8 | 47.06 | 97 | 28 | 1 | 171.37 | 195 | 8970 | 196.61 | 48.77 | -47 | 16.88 | 43.05 | 41.31 | 45.23 | 44 | 52 | 64 | 76 | 37.25 | 91 | 78
3298 | 1753 | 268.2 | 49.7 | 80.9 | 94.9 | 70 | 55 | 200.9 | 95 | 232 | 197.8 | 43 | 11.3 | 30.1 | 0.046 | 104 | 30 | 15.412 | 440.5 | 204.2 | 199.2 | 98.7 | 41.3 | 0.594 |  |  | 99.3 | 752.3 | 0.986 | -8 | 50.59 | 97 | 28 | 0.995 | 174.12 | 202 | 8380 | 199.52 | 47.6 | -47 | 17.06 | 43.16 | 41.35 | 45.23 | 44 | 52 | 64 | 76 | 37.25 | 89 | 79
3299 | 1752 | 269.1 | 49.4 | 80.9 | 94.9 | 70 | 55 | 200.8 | 95 | 231.8 | 197.4 | 43 | 11.3 | 30.1 | 0.041 | 104 | 30 | 15.435 | 440.9 | 204.2 | 199.1 | 98.7 | 41.3 | 0.594 |  |  | 99.3 | 752.4 | 0.991 | -8 | 50.59 | 97 | 28 | 1.008 | 172.94 | 194 | 8970 | 198.23 | 47.37 | -47 | 16.88 | 43.14 | 41.24 | 45.12 | 44 | 52 | 64 | 76 | 37.25 | 91 | 80
3300 | 1741 | 265.8 | 48.6 | 80.9 | 94.9 | 70 | 55 | 200.5 | 95 | 231.2 | 198 | 43 | 11.3 | 30.1 | 0.052 | 104 | 30 | 15.432 | 441 | 204.2 | 199.1 | 98.7 | 41.3 | 0.589 |  |  | 99.3 | 752.5 | 0.986 | -8 | 56.86 | 97 | 28 | 0.996 | 173.33 | 202 | 8290 | 197.91 | 48.49 | -46.88 | 16.88 | 43.21 | 41.31 | 45.23 | 44 | 52 | 64 | 76 | 37.25 | 91 | 75
3301 | 1750 | 267.1 | 49.2 | 80.9 | 94.9 | 70 | 55 | 200.9 | 95 | 231.7 | 198.2 | 43 | 11.3 | 30.1 | 0.05 | 104 | 30 | 15.434 | 441.5 | 204.2 | 199.3 | 98.7 | 41.3 | 0.592 |  |  | 99.3 | 752.7 | 0.988 | -8 | 48.24 | 97 | 28 | 1.01 | 174.12 | 200 | 8510 | 199.84 | 48.36 | -47 | 16.94 | 42.88 | 41.38 | 45.12 | 44 | 52 | 64 | 76 | 37.25 | 89 | 78
3302 | 1751 | 268.8 | 49 | 80.9 | 94.8 | 70 | 55 | 201.2 | 95 | 232.2 | 197.6 | 43 | 11.3 | 30.1 | 0.037 | 104 | 30 | 15.469 | 441.3 | 204.2 | 199.5 | 98.7 | 41.3 | 0.594 |  |  | 99.3 | 752.9 | 0.989 | -8 | 42.35 | 97 | 28 | 0.989 | 172.94 | 195 | 8700 | 199.84 | 48.52 | -47.06 | 17.12 | 43.19 | 41.21 | 45.03 | 44 | 52 | 64 | 76 | 37.25 | 89 | 81
3303 | 1752 | 268.8 | 49 | 80.9 | 94.9 | 70 | 55 | 201.1 | 95 | 232.1 | 197.6 | 43 | 11.3 | 30.1 | 0.048 | 104 | 30 | 15.4 | 441.6 | 204.2 | 199 | 98.7 | 41.3 | 0.592 |  |  | 99.3 | 753 | 0.987 | -8 | 54.12 | 97 | 28 | 0.997 | 172.94 | 195 | 8410 | 197.91 | 48.53 | -46.88 | 16.62 | 43.13 | 41.26 | 45.23 | 44 | 52 | 64 | 76 | 37.25 | 89 | 81
3304 | 1741 | 266.5 | 47.9 | 80.9 | 95 | 70 | 55 | 200.8 | 95 | 231.7 | 198.1 | 43 | 11.3 | 30.1 | 0.057 | 104 | 30 | 15.391 | 442.2 | 204.2 | 199.1 | 98.7 | 41.3 | 0.589 |  |  | 99.3 | 753.1 | 0.993 | -8 | 55.29 | 97 | 28 | 0.999 | 173.73 | 193 | 9020 | 196.93 | 48.59 | -46.94 | 17 | 43.16 | 41.24 | 45.23 | 44 | 52 | 64 | 76 | 37.25 | 92 | 79
3305 | 1747 | 266.1 | 48.7 | 80.9 | 94.9 | 70 | 55 | 200.8 | 95 | 231.6 | 198.4 | 43 | 11.3 | 30.1 | 0.057 | 104 | 30 | 15.368 | 443.4 | 204.2 | 199.4 | 98.7 | 41.3 | 0.589 |  |  | 99.3 | 753.2 | 0.991 | -8 | 54.12 | 97 | 28 | 1.009 | 174.12 | 194 | 7940 | 199.84 | 47.65 | -47 | 17.06 | 43.05 | 41.21 | 45.03 | 44 | 52 | 64 | 76 | 37.25 | 89 | 73
3306 | 1760 | 268.5 | 50.1 | 80.9 | 94.9 | 70 | 55 | 201.2 | 95 | 232.4 | 198.3 | 43 | 11.3 | 30 | 0.039 | 104.1 | 30 | 15.429 | 442.1 | 204.2 | 200 | 98.7 | 41.3 | 0.593 |  |  | 99.3 | 753.4 | 0.993 | -8 | 46.67 | 97 | 28 | 1.003 | 174.12 | 200 | 8190 | 197.25 | 48.51 | -47.06 | 17.19 | 43.06 | 41.16 | 44.92 | 44 | 52 | 64 | 76 | 37.25 | 92 | 75
3307 | 1757 | 271.3 | 49.7 | 80.9 | 94.9 | 70 | 55 | 201.8 | 95 | 233.2 | 197.2 | 43 | 11.3 | 30 | 0.025 | 104.1 | 30 | 15.574 | 443.5 | 204.2 | 200 | 98.7 | 41.3 | 0.594 |  |  | 99.3 | 753.5 | 0.992 | -8 | 41.57 | 97 | 28 | 1 | 172.55 | 198 | 9240 | 198.86 | 47.92 | -47.12 | 17.06 | 42.82 | 41.24 | 45.12 | 44 | 52 | 64 | 76 | 37.25 | 92 | 79
3308 | 1748 | 268.7 | 49.1 | 80.9 | 94.9 | 70 | 55 | 201.1 | 95 | 232.1 | 197.5 | 43.1 | 11.3 | 30 | 0.038 | 104 | 30 | 15.5 | 445.2 | 204.2 | 199.4 | 98.7 | 41.3 | 0.592 |  |  | 99.3 | 753.5 | 0.992 | -8 | 45.88 | 97 | 28 | 1.003 | 172.55 | 194 | 9120 | 199.84 | 48.69 | -47 | 17.12 | 43 | 41.13 | 45.23 | 44 | 52 | 64 | 76 | 37.25 | 92 | 80
3309 | 1751 | 269 | 49.1 | 80.9 | 94.9 | 70 | 55 | 200.9 | 95 | 231.9 | 198.2 | 43.1 | 11.3 | 30 | 0.046 | 104 | 30 | 15.451 | 443.8 | 204.2 | 199.4 | 98.7 | 41.3 | 0.589 |  |  | 99.3 | 753.5 | 0.992 | -8 | 55.29 | 97 | 28 | 1.003 | 174.12 | 200 | 8430 | 196.61 | 48.46 | -47.06 | 17.06 | 42.67 | 41.13 | 45.23 | 44 | 52 | 64 | 76 | 37.25 | 89 | 80
3310 | 1755 | 269.3 | 50 | 80.9 | 94.9 | 70 | 55 | 200.8 | 95 | 231.9 | 198.2 | 43 | 11.3 | 30 | 0.039 | 104 | 30 | 15.463 | 444.1 | 204.2 | 199.7 | 98.7 | 41.3 | 0.592 |  |  | 99.3 | 753.5 | 0.99 | -8 | 49.41 | 97 | 28 | 0.996 | 173.33 | 200 | 9190 | 196.93 | 47.56 | -47.06 | 17 | 42.96 | 41.07 | 45.12 | 44 | 52 | 64 | 76 | 37.25 | 92 | 78
3311 | 1755 | 270.6 | 50 | 80.9 | 94.9 | 70 | 55 | 201.1 | 95 | 232.3 | 197.6 | 43 | 11.3 | 30 | 0.032 | 104 | 30 | 15.523 | 444.3 | 204.2 | 199.8 | 98.7 | 41.3 | 0.593 |  |  | 99.3 | 753.6 | 0.986 | -8 | 41.57 | 97 | 28 | 1.015 | 173.73 | 197 | 8190 | 201.77 | 47.97 | -46.94 | 16.88 | 42.92 | 41.09 | 45.12 | 44 | 52 | 64 | 76 | 37.25 | 90 | 79
3312 | 1752 | 269.7 | 49.9 | 80.9 | 95 | 70 | 55 | 201 | 95 | 232.1 | 197.5 | 43.1 | 11.3 | 30 | 0.041 | 104 | 30 | 15.461 | 444.6 | 204.2 | 199.3 | 98.7 | 41.3 | 0.59 |  |  | 99.3 | 753.6 | 0.987 | -8 | 47.06 | 97 | 28 | 0.996 | 172.55 | 193 | 9820 | 198.23 | 47.63 | -46.94 | 17.06 | 42.96 | 41.01 | 45.23 | 44 | 52 | 64 | 76 | 37.25 | 92 | 79
3313 | 1747 | 270.1 | 48.7 | 80.9 | 95 | 70 | 55 | 201.2 | 95 | 232.2 | 197.7 | 43.1 | 11.3 | 30 | 0.045 | 104 | 30 | 15.427 | 444 | 204.2 | 199.3 | 98.7 | 41.3 | 0.59 |  |  | 99.3 | 753.6 | 0.988 | -8 | 49.41 | 97 | 28 | 1.001 | 173.73 | 199 | 8920 | 196.93 | 47.45 | -46.88 | 16.69 | 42.97 | 41.16 | 45.12 | 44 | 52 | 64 | 76 | 37.25 | 91 | 79
3314 | 1734 | 265.1 | 47.8 | 80.9 | 94.9 | 70 | 55 | 200.5 | 95 | 231.2 | 197.5 | 43 | 11.3 | 30 | 0.061 | 104 | 30 | 15.433 | 446.2 | 204.2 | 198.7 | 98.7 | 41.3 | 0.585 |  |  | 99.3 | 753.6 | 0.987 | -8 | 56.86 | 97 | 28 | 0.992 | 172.94 | 194 | 8090 | 199.84 | 47.27 | -47 | 16.81 | 43.03 | 41.22 | 45.23 | 44 | 52 | 64 | 76 | 37.25 | 90 | 81
3315 | 1741 | 265.3 | 48.2 | 80.9 | 94.9 | 70 | 55 | 200.2 | 95 | 230.8 | 197.3 | 43 | 11.3 | 30 | 0.076 | 103.9 | 30 | 15.236 | 446.4 | 204.2 | 198.1 | 98.7 | 41.3 | 0.581 |  |  | 99.3 | 753.8 | 0.994 | -8 | 60 | 97 | 28 | 1.005 | 172.94 | 192 | 7940 | 197.27 | 48.33 | -46.88 | 16.88 | 43.04 | 41.45 | 45.12 | 44 | 52 | 64 | 76 | 37.25 | 91 | 76
3316 | 1745 | 263.5 | 48.5 | 80.9 | 94.9 | 70 | 55 | 200.1 | 95 | 230.9 | 197.5 | 42.9 | 11.3 | 30 | 0.077 | 103.9 | 30 | 15.121 | 444.1 | 204.2 | 198.2 | 98.7 | 41.3 | 0.582 |  |  | 99.3 | 754 | 0.989 | -8 | 59.61 | 97 | 28 | 1.007 | 172.94 | 193 | 8190 | 197.91 | 49.21 | -46.81 | 17.12 | 43.05 | 41.31 | 44.92 | 44 | 52 | 64 | 76 | 37.25 | 89 | 77
3317 | 1757 | 266 | 49.7 | 80.9 | 94.9 | 70 | 55 | 200.6 | 95 | 231.6 | 198.4 | 42.8 | 11.3 | 30 | 0.062 | 104 | 30 | 15.24 | 442.4 | 204.2 | 199.1 | 98.7 | 41.3 | 0.588 |  |  | 99.3 | 754.1 | 0.989 | -8 | 56.08 | 97 | 28 | 0.989 | 174.12 | 204 | 9240 | 196.61 | 49.06 | -47 | 17 | 43.05 | 41.3 | 44.83 | 44 | 52 | 64 | 76 | 37.65 | 89 | 79
3318 | 1761 | 268.4 | 50.7 | 80.9 | 94.9 | 70 | 55 | 201.2 | 95 | 232.2 | 198.4 | 42.9 | 11.3 | 30 | 0.038 | 104.1 | 30 | 15.463 | 441.3 | 204.2 | 200.3 | 98.7 | 41.3 | 0.594 |  |  | 99.3 | 754.2 | 0.992 | -8 | 43.14 | 97 | 28 | 0.995 | 174.51 | 197 | 8700 | 201.77 | 48.38 | -46.75 | 17 | 43.08 | 41.22 | 44.83 | 44 | 52 | 64 | 76 | 37.25 | 90 | 77
3319 | 1770 | 273.4 | 50.9 | 80.9 | 94.9 | 70 | 55 | 202.2 | 95 | 233.7 | 198.2 | 42.9 | 11.3 | 30 | 0.019 | 104.2 | 30 | 15.611 | 440.3 | 204.2 | 200.7 | 98.7 | 41.3 | 0.6 |  |  | 99.3 | 754.2 | 0.99 | -8 | 45.1 | 97 | 28 | 1.003 | 173.73 | 200 | 9090 | 199.52 | 48.7 | -47 | 17.06 | 43.14 | 41.32 | 45.03 | 44 | 52 | 64 | 76 | 37.25 | 91 | 84
3320 | 1748 | 270.9 | 48.9 | 80.9 | 94.9 | 70 | 55 | 201.9 | 95 | 233 | 197.7 | 43 | 11.3 | 30 | 0.021 | 104.1 | 30 | 15.719 | 441.3 | 204.2 | 200.4 | 98.7 | 41.3 | 0.597 |  |  | 99.3 | 754 | 0.996 | -8 | 40 | 97 | 28 | 1.003 | 172.94 | 197 | 8380 | 199.84 | 47.63 | -47.06 | 16.94 | 42.95 | 41.35 | 45.23 | 44 | 52 | 64 | 76 | 37.25 | 91 | 79
3321 | 1746 | 268.6 | 48.9 | 80.9 | 94.9 | 70 | 55 | 201 | 95 | 231.9 | 198.3 | 43.1 | 11.3 | 30 | 0.045 | 104 | 30 | 15.471 | 441.7 | 204.2 | 199.8 | 98.7 | 41.3 | 0.594 |  |  | 99.3 | 754 | 0.989 | -8 | 56.08 | 97 | 28 | 0.989 | 174.12 | 203 | 9510 | 196.61 | 48.38 | -47.06 | 16.94 | 42.89 | 41.16 | 45.55 | 44 | 52 | 64 | 76 | 37.25 | 91 | 75
3322 | 1741 | 265.9 | 48.5 | 80.9 | 94.9 | 70 | 55 | 200.3 | 95 | 231 | 198.3 | 43.1 | 11.3 | 30 | 0.066 | 103.9 | 30 | 15.351 | 443.8 | 204.2 | 199.2 | 98.7 | 41.3 | 0.589 |  |  | 99.3 | 754 | 0.994 | -8 | 58.82 | 97 | 28 | 1.013 | 173.73 | 203 | 9260 | 197.91 | 49.53 | -46.62 | 16.81 | 43.06 | 41.27 | 45.33 | 44 | 52 | 64 | 76 | 37.25 | 90 | 78
3323 | 1749 | 267.5 | 48.8 | 80.9 | 95 | 70 | 55.1 | 200.6 | 95 | 231.5 | 198.6 | 43 | 11.3 | 30 | 0.061 | 104 | 30 | 15.31 | 445 | 204.2 | 199.3 | 98.7 | 41.3 | 0.591 |  |  | 99.3 | 754 | 0.993 | -8 | 59.22 | 97 | 28 | 0.993 | 173.73 | 201 | 8630 | 196.61 | 49.14 | -47 | 17.19 | 43.03 | 41.36 | 45.12 | 44 | 52 | 64 | 76 | 37.25 | 93 | 75
3324 | 1757 | 269.1 | 50.3 | 80.9 | 94.9 | 70 | 55.1 | 200.9 | 95 | 231.9 | 198.6 | 43 | 11.3 | 30 | 0.039 | 104 | 30 | 15.374 | 444.8 | 204.2 | 200.2 | 98.7 | 41.3 | 0.596 |  |  | 99.3 | 754 | 0.991 | -8 | 52.55 | 97 | 28 | 0.993 | 174.12 | 197 | 8870 | 200.47 | 48.79 | -46.94 | 17.12 | 43.14 | 41.21 | 45.03 | 44 | 52 | 64 | 76 | 37.25 | 91 | 78
3325 | 1757 | 271.3 | 49.8 | 80.9 | 94.9 | 70 | 55.1 | 201.5 | 95 | 232.7 | 198.1 | 43 | 11.3 | 30 | 0.025 | 104.1 | 30 | 15.509 | 444.5 | 204.2 | 200.5 | 98.7 | 41.3 | 0.598 |  |  | 99.3 | 754 | 0.991 | -8 | 42.75 | 97 | 28 | 0.997 | 173.73 | 199 | 8870 | 199.52 | 49.32 | -47.06 | 16.94 | 42.95 | 41.23 | 45.12 | 44 | 52 | 64 | 76 | 37.25 | 91 | 79
3326 | 1755 | 271.5 | 49.9 | 80.9 | 94.9 | 70 | 55.1 | 201.5 | 95 | 232.6 | 197.9 | 43 | 11.3 | 30 | 0.024 | 104.1 | 30 | 15.588 | 445.5 | 204.2 | 200.4 | 98.7 | 41.3 | 0.597 |  |  | 99.3 | 753.8 | 0.988 | -8 | 43.92 | 97 | 28 | 1.008 | 173.73 | 197 | 9020 | 199.18 | 48.33 | -47.19 | 17.25 | 43 | 41.25 | 45.33 | 44 | 52 | 64 | 76 | 37.25 | 89 | 78
3327 | 1752 | 271.5 | 50 | 80.9 | 94.9 | 70 | 55.1 | 201.3 | 95 | 232.4 | 197.9 | 43.1 | 11.3 | 30 | 0.024 | 104.1 | 30 | 15.609 | 446.3 | 204.2 | 200.4 | 98.7 | 41.3 | 0.594 |  |  | 99.3 | 753.6 | 0.995 | -8 | 44.71 | 97 | 28 | 0.992 | 173.33 | 198 | 9190 | 199.52 | 48.45 | -47 | 17.06 | 42.8 | 41.1 | 45.55 | 44 | 52 | 64 | 76 | 37.25 | 93 | 75
3328 | 1753 | 271.1 | 49.7 | 80.9 | 94.8 | 70 | 55.1 | 201 | 95 | 232 | 198.3 | 43.1 | 11.3 | 30 | 0.03 | 104.1 | 30 | 15.554 | 446.9 | 204.2 | 200.2 | 98.7 | 41.3 | 0.593 |  |  | 99.3 | 753.5 | 0.997 | -8 | 45.88 | 97 | 28 | 1.002 | 173.33 | 200 | 8210 | 197.25 | 48.65 | -47.06 | 17.12 | 43.05 | 41.13 | 45.55 | 44 | 52 | 64 | 76 | 37.25 | 93 | 78
3329 | 1752 | 272.2 | 49.7 | 80.9 | 94.9 | 70 | 55.1 | 201.3 | 95 | 232.3 | 198 | 43.1 | 11.3 | 30 | 0.027 | 104.1 | 30 | 15.604 | 445.9 | 204.2 | 200.3 | 98.7 | 41.3 | 0.593 |  |  | 99.3 | 753.4 | 0.989 | -8 | 43.14 | 97 | 28 | 0.997 | 173.33 | 195 | 8730 | 201.45 | 47.56 | -47.12 | 17.06 | 42.9 | 41.13 | 45.44 | 44 | 52 | 64 | 76 | 37.25 | 90 | 80
3330 | 1755 | 272.2 | 50.5 | 80.9 | 94.9 | 70 | 55.1 | 201.1 | 95 | 232.2 | 198 | 43.1 | 11.3 | 30 | 0.032 | 104.1 | 30 | 15.548 | 442.2 | 204.2 | 199.9 | 98.7 | 41.3 | 0.593 |  |  | 99.3 | 753.3 | 0.992 | -8 | 43.14 | 97 | 28 | 1.004 | 173.33 | 198 | 8970 | 196.93 | 48.07 | -46.94 | 16.94 | 43.12 | 41.08 | 45.44 | 44 | 52 | 64 | 76 | 37.25 | 88 | 79
3331 | 1753 | 273.3 | 50 | 80.9 | 94.9 | 70 | 55.1 | 201.4 | 95 | 232.5 | 197.5 | 43.1 | 11.3 | 30 | 0.028 | 104.1 | 30 | 15.552 | 440.5 | 204.2 | 199.7 | 98.7 | 41.3 | 0.596 |  |  | 99.3 | 753.2 | 0.985 | -8 | 43.14 | 97 | 28 | 1.006 | 172.94 | 197 | 9070 | 197.91 | 47.4 | -47 | 16.94 | 42.85 | 41.02 | 45.44 | 44 | 52 | 64 | 76 | 37.25 | 91 | 79
3332 | 1746 | 270.5 | 49.9 | 80.9 | 94.9 | 70 | 55.2 | 200.9 | 95 | 231.9 | 197.3 | 43.1 | 11.3 | 30 | 0.042 | 104 | 30 | 15.482 | 440.4 | 204.2 | 199.2 | 98.7 | 41.3 | 0.593 |  |  | 99.3 | 753 | 0.987 | -8 | 47.84 | 97 | 28 | 0.995 | 172.94 | 194 | 9020 | 197.91 | 48.49 | -47 | 16.94 | 42.76 | 41.1 | 45.33 | 44 | 52 | 64 | 76 | 37.25 | 91 | 74
3333 | 1739 | 268.4 | 48.5 | 80.9 | 94.9 | 70 | 55.2 | 200.2 | 95 | 230.9 | 197.3 | 43 | 11.3 | 30 | 0.059 | 103.9 | 30 | 15.353 | 441.1 | 204.2 | 198.5 | 98.7 | 41.3 | 0.588 |  |  | 99.3 | 752.8 | 0.994 | -8 | 57.65 | 97 | 28 | 1.007 | 172.16 | 194 | 8770 | 196.93 | 48.58 | -47 | 16.88 | 43 | 41.2 | 45.23 | 44 | 52 | 64 | 76 | 37.25 | 89 | 79
3334 | 1728 | 264.1 | 47.3 | 80.9 | 94.9 | 70 | 55.2 | 199.7 | 95 | 230.1 | 197.3 | 42.9 | 11.3 | 30 | 0.08 | 103.9 | 30 | 15.245 | 443.6 | 204.2 | 198.1 | 98.7 | 41.3 | 0.581 |  |  | 99.3 | 752.7 | 0.991 | -8 | 60.39 | 97 | 28 | 0.994 | 172.55 | 202 | 8700 | 197.27 | 48.31 | -46.88 | 16.88 | 43.07 | 41.13 | 45.03 | 44 | 52 | 64 | 76 | 37.25 | 91 | 76
3335 | 1741 | 263.2 | 48.8 | 80.9 | 94.9 | 70 | 55.2 | 199.8 | 95 | 230.3 | 197.3 | 42.8 | 11.3 | 30 | 0.081 | 103.8 | 30 | 15.126 | 444.8 | 204.2 | 198 | 98.7 | 41.3 | 0.578 |  |  | 99.3 | 752.8 | 0.989 | -8 | 58.82 | 97 | 28 | 1.013 | 169.41 | 192 | 9460 | 197.91 | 50.23 | -46.94 | 16.94 | 43.14 | 41.32 | 44.83 | 44 | 52 | 64 | 76 | 37.25 | 91 | 81
3336 | 1755 | 266.9 | 49.7 | 80.9 | 94.9 | 70 | 55.2 | 200.4 | 95 | 231.3 | 198.5 | 42.8 | 11.3 | 30 | 0.066 | 103.9 | 30 | 15.233 | 443.2 | 204.2 | 199.1 | 98.7 | 41.3 | 0.583 |  |  | 99.3 | 752.8 | 0.987 | -8 | 59.22 | 97 | 28 | 0.989 | 174.9 | 201 | 8600 | 200.16 | 50.2 | -47.06 | 16.81 | 43.11 | 41.28 | 44.72 | 44 | 52 | 64 | 76 | 37.25 | 89 | 77
3337 | 1757 | 270 | 49.5 | 80.9 | 94.9 | 70 | 55.2 | 201.3 | 95 | 232.4 | 198.1 | 42.8 | 11.3 | 30 | 0.036 | 104 | 30 | 15.488 | 440.7 | 204.2 | 200.1 | 98.7 | 41.3 | 0.588 |  |  | 99.3 | 752.8 | 0.991 | -8 | 41.18 | 97 | 28 | 0.994 | 173.73 | 198 | 8070 | 200.79 | 48.72 | -46.88 | 16.88 | 43.01 | 41.19 | 44.83 | 44 | 52 | 64 | 76 | 37.25 | 89 | 75
3338 | 1756 | 270.4 | 50 | 80.9 | 94.9 | 70 | 55.1 | 201.5 | 95 | 232.6 | 197.9 | 42.9 | 11.3 | 30 | 0.029 | 104 | 30 | 15.613 | 439.9 | 204.2 | 200.3 | 98.7 | 41.3 | 0.591 |  |  | 99.3 | 752.7 | 0.986 | -8 | 43.92 | 97 | 28 | 1.003 | 173.73 | 195 | 8870 | 197.25 | 49.25 | -47 | 16.81 | 42.93 | 41.16 | 45.03 | 44 | 52 | 64 | 76 | 37.25 | 88 | 78
3339 | 1756 | 271.4 | 49.7 | 80.9 | 94.9 | 70 | 55.1 | 201.5 | 95 | 232.7 | 197.9 | 43 | 11.3 | 30 | 0.027 | 104.1 | 30 | 15.631 | 439.9 | 204.2 | 200.2 | 98.7 | 41.3 | 0.594 |  |  | 99.3 | 752.6 | 0.996 | -8 | 44.31 | 97 | 28 | 0.989 | 173.73 | 201 | 9900 | 199.52 | 48.35 | -46.94 | 16.94 | 43.11 | 41.23 | 45.23 | 44 | 52 | 64 | 76 | 37.25 | 87 | 80
3340 | 1753 | 271.5 | 49.8 | 80.9 | 94.8 | 70 | 55.1 | 201.6 | 95 | 232.8 | 197.9 | 43.1 | 11.3 | 30 | 0.028 | 104.1 | 30 | 15.577 | 440.9 | 204.2 | 200.2 | 98.7 | 41.3 | 0.594 |  |  | 99.3 | 752.4 | 0.991 | -8 | 44.71 | 97 | 28 | 1.01 | 173.33 | 195 | 8140 | 201.45 | 48.16 | -47 | 17.06 | 43.14 | 41.22 | 45.44 | 44 | 52 | 64 | 76 | 37.25 | 90 | 76
3341 | 1754 | 270.5 | 49.9 | 80.9 | 94.9 | 70 | 55.1 | 201.3 | 95 | 232.4 | 198.1 | 43.2 | 11.3 | 30 | 0.041 | 104 | 30 | 15.463 | 440.8 | 204.2 | 199.6 | 98.7 | 41.3 | 0.592 |  |  | 99.3 | 752.3 | 0.987 | -8 | 56.86 | 97 | 28 | 0.999 | 173.73 | 202 | 8460 | 197.91 | 48.43 | -46.88 | 17 | 43.08 | 41.16 | 45.55 | 44 | 52 | 64 | 76 | 37.25 | 94 | 80
3342 | 1751 | 269.7 | 49.7 | 80.9 | 94.9 | 70 | 55.1 | 200.9 | 95 | 232 | 198.1 | 43.1 | 11.3 | 30 | 0.047 | 104 | 30 | 15.417 | 440.3 | 204.2 | 199.5 | 98.7 | 41.3 | 0.593 |  |  | 99.3 | 752.2 | 0.988 | -8 | 51.76 | 97 | 28 | 0.999 | 172.55 | 194 | 8950 | 197.25 | 48.39 | -47.12 | 17 | 43.01 | 41.28 | 45.44 | 44 | 52 | 64 | 76 | 37.25 | 91 | 76
3343 | 1748 | 268.9 | 49.3 | 80.9 | 94.9 | 70 | 55.1 | 200.7 | 95 | 231.6 | 197.9 | 43.1 | 11.3 | 30 | 0.044 | 104 | 30 | 15.435 | 440.5 | 204.2 | 199.5 | 98.7 | 41.3 | 0.592 |  |  | 99.3 | 752.2 | 0.99 | -8 | 50.2 | 97 | 28 | 1.004 | 173.33 | 197 | 8700 | 197.59 | 49.22 | -46.88 | 16.81 | 43 | 41.22 | 45.23 | 44 | 52 | 64 | 76 | 37.25 | 92 | 75
3344 | 1751 | 270.6 | 49.2 | 80.9 | 95 | 70 | 55.1 | 201 | 95 | 232 | 197.7 | 43.1 | 11.3 | 30 | 0.037 | 104 | 30 | 15.459 | 438.9 | 204.2 | 199.6 | 98.7 | 41.3 | 0.591 |  |  | 99.3 | 752.2 | 0.987 | -8 | 45.88 | 97 | 28 | 1.009 | 173.33 | 195 | 8260 | 200.16 | 48.79 | -47 | 16.94 | 42.98 | 41.18 | 45.12 | 44 | 52 | 64 | 76 | 37.25 | 88 | 80
3345 | 1751 | 270.9 | 49.3 | 80.9 | 94.9 | 70 | 55.1 | 201 | 95 | 232.1 | 197.5 | 43 | 11.3 | 30 | 0.034 | 104 | 30 | 15.498 | 439.8 | 204.2 | 199.6 | 98.7 | 41.3 | 0.591 |  |  | 99.3 | 752.1 | 0.996 | -8 | 45.49 | 97 | 28 | 1.001 | 172.94 | 199 | 9410 | 196.61 | 48.25 | -46.88 | 17.06 | 43.16 | 41.18 | 45.23 | 44 | 52 | 64 | 76 | 37.25 | 89 | 78
3346 | 1752 | 270.8 | 49.7 | 80.9 | 94.9 | 70 | 55.1 | 200.9 | 95 | 231.9 | 197.5 | 43 | 11.3 | 30 | 0.034 | 104 | 30 | 15.456 | 440.1 | 204.2 | 199.5 | 98.7 | 41.3 | 0.591 |  |  | 99.3 | 752.1 | 0.991 | -8 | 45.1 | 97 | 28 | 0.991 | 172.94 | 198 | 8680 | 199.18 | 48.27 | -47.06 | 17 | 42.75 | 41.21 | 45.23 | 44 | 52 | 64 | 76 | 37.25 | 94 | 76
3347 | 1752 | 271.4 | 49.6 | 80.9 | 95 | 70 | 55.2 | 200.8 | 95 | 231.9 | 197.3 | 43.1 | 11.3 | 30 | 0.033 | 104 | 30 | 15.49 | 439.7 | 204.2 | 199.4 | 98.7 | 41.3 | 0.591 |  |  | 99.3 | 751.9 | 0.993 | -8 | 45.1 | 97 | 28 | 1.005 | 173.33 | 194 | 9900 | 199.52 | 48.38 | -47.06 | 17 | 42.97 | 41.17 | 45.33 | 44 | 52 | 64 | 76 | 36.86 | 88 | 75
3348 | 1745 | 268.9 | 49.5 | 80.9 | 95 | 70 | 55.2 | 200.6 | 95 | 231.5 | 197.7 | 43.1 | 11.3 | 30 | 0.041 | 104 | 30 | 15.504 | 439.6 | 204.2 | 199.4 | 98.7 | 41.3 | 0.59 |  |  | 99.3 | 751.9 | 0.987 | -8 | 49.41 | 97 | 28 | 0.993 | 173.73 | 199 | 8480 | 196.61 | 48.52 | -47.06 | 17.19 | 43.18 | 41.07 | 45.23 | 44 | 52 | 64 | 76 | 37.25 | 90 | 73
3349 | 1754 | 270.6 | 49.6 | 80.9 | 95 | 70 | 55.2 | 200.8 | 95 | 231.9 | 197.9 | 43 | 11.3 | 30 | 0.039 | 104 | 30 | 15.481 | 439.8 | 204.2 | 199.5 | 98.7 | 41.3 | 0.591 |  |  | 99.3 | 751.9 | 0.987 | -8 | 48.63 | 97 | 28 | 1.011 | 173.33 | 201 | 8140 | 198.23 | 48.8 | -47.12 | 17.06 | 42.79 | 41.14 | 45.23 | 44 | 52 | 64 | 76 | 37.25 | 90 | 78
3350 | 1758 | 272.6 | 50.4 | 80.9 | 95 | 70 | 55.2 | 201.2 | 95 | 232.4 | 197.5 | 43 | 11.3 | 30 | 0.033 | 104.1 | 30 | 15.579 | 438.8 | 204.2 | 199.7 | 98.7 | 41.3 | 0.594 |  |  | 99.3 | 751.9 | 0.99 | -8 | 44.31 | 97 | 28 | 1.005 | 174.12 | 194 | 9090 | 199.84 | 48.78 | -46.94 | 17.06 | 43.09 | 41.11 | 45.12 | 44 | 52 | 64 | 76 | 37.25 | 92 | 79
3351 | 1749 | 271.3 | 49.8 | 80.9 | 94.9 | 70 | 55.1 | 201 | 95 | 231.9 | 197.1 | 43 | 11.3 | 30 | 0.038 | 104 | 30 | 15.572 | 439.8 | 204.2 | 199.2 | 98.7 | 41.3 | 0.593 |  |  | 99.3 | 751.7 | 0.988 | -8 | 42.75 | 97 | 28 | 1.004 | 172.55 | 195 | 8020 | 200.16 | 47.28 | -47 | 17 | 42.96 | 41.16 | 45.23 | 44 | 52 | 64 | 76 | 37.25 | 91 | 78
3352 | 1739 | 268.4 | 48.6 | 80.9 | 94.9 | 70 | 55.2 | 200.7 | 95 | 231.4 | 197.2 | 43 | 11.3 | 30 | 0.058 | 104 | 30 | 15.429 | 441.1 | 204.2 | 198.7 | 98.7 | 41.3 | 0.589 |  |  | 99.3 | 751.7 | 0.992 | -8 | 52.55 | 97 | 28 | 0.995 | 172.94 | 199 | 8210 | 195 | 48.54 | -47 | 16.81 | 43.04 | 41.06 | 45.23 | 44 | 52 | 64 | 76 | 37.25 | 91 | 80
3353 | 1741 | 268 | 48.5 | 80.9 | 94.9 | 70 | 55.2 | 200.5 | 95 | 231.2 | 197.2 | 42.9 | 11.3 | 30 | 0.069 | 103.9 | 30 | 15.313 | 441.1 | 204.2 | 198.1 | 98.7 | 41.3 | 0.588 |  |  | 99.4 | 751.7 | 0.99 | -8 | 57.25 | 97 | 28 | 1.002 | 172.55 | 193 | 9090 | 194.68 | 48.39 | -46.81 | 16.75 | 43.04 | 41.23 | 45.03 | 44 | 52 | 64 | 76 | 37.25 | 90 | 74
3354 | 1748 | 267.5 | 49.5 | 80.9 | 95 | 70 | 55.2 | 200.2 | 95 | 230.8 | 197.5 | 42.9 | 11.3 | 30 | 0.073 | 103.9 | 30 | 15.237 | 441.5 | 204.2 | 198.2 | 98.7 | 41.3 | 0.59 |  |  | 99.4 | 751.6 | 0.992 | -8 | 59.61 | 97 | 28 | 0.997 | 172.94 | 202 | 8330 | 196.61 | 48.19 | -47.06 | 17 | 42.86 | 41.21 | 44.92 | 44 | 52 | 64 | 76 | 37.25 | 89 | 77
3355 | 1755 | 269.6 | 49.8 | 80.9 | 95 | 70 | 55.2 | 200.5 | 95 | 231.5 | 197.9 | 42.8 | 11.3 | 30 | 0.058 | 104 | 30 | 15.328 | 440.6 | 204.2 | 198.9 | 98.7 | 41.3 | 0.592 |  |  | 99.3 | 751.6 | 0.989 | -8 | 59.22 | 97 | 28 | 1.015 | 173.73 | 193 | 9260 | 196.61 | 48.27 | -46.81 | 17 | 43.07 | 41.09 | 44.92 | 44 | 52 | 64 | 76 | 37.25 | 88 | 78
3356 | 1754 | 270.3 | 49.7 | 80.9 | 94.9 | 70 | 55.2 | 200.8 | 95 | 231.8 | 197.9 | 42.9 | 11.3 | 30 | 0.045 | 104 | 30 | 15.457 | 440.9 | 204.2 | 199.5 | 98.7 | 41.3 | 0.594 |  |  | 99.3 | 751.5 | 0.99 | -8 | 46.67 | 97 | 28 | 0.995 | 173.33 | 195 | 7870 | 199.18 | 48.71 | -47 | 17 | 43 | 41.03 | 44.92 | 44 | 52 | 64 | 76 | 36.86 | 89 | 79
3357 | 1760 | 272.1 | 50.3 | 80.9 | 95 | 70 | 55.2 | 201.1 | 95 | 232.3 | 197.3 | 42.9 | 11.3 | 30 | 0.034 | 104 | 30 | 15.524 | 440.9 | 204.2 | 199.5 | 98.7 | 41.3 | 0.596 |  |  | 99.3 | 751.4 | 0.985 | -8 | 45.49 | 97 | 28 | 1.001 | 172.94 | 196 | 8360 | 196.93 | 48.76 | -47 | 17.12 | 42.88 | 41.19 | 45.12 | 44 | 52 | 64 | 76 | 36.86 | 94 | 79
3358 | 1756 | 272.6 | 50 | 80.9 | 95 | 70 | 55.2 | 201.4 | 95 | 232.6 | 197.1 | 43 | 11.3 | 30 | 0.031 | 104 | 30 | 15.524 | 440 | 204.2 | 199.3 | 98.7 | 41.3 | 0.596 |  |  | 99.3 | 751.3 | 0.993 | -8 | 45.1 | 97 | 28 | 1.001 | 172.55 | 199 | 9750 | 197.91 | 48.07 | -47.06 | 16.81 | 43.14 | 41.26 | 45.23 | 44 | 52 | 64 | 76 | 36.86 | 93 | 73
3359 | 1739 | 269.5 | 48.3 | 81 | 95 | 70 | 55.2 | 201 | 95 | 231.7 | 197.1 | 43 | 11.3 | 30 | 0.044 | 104 | 30 | 15.459 | 440.9 | 204.2 | 199 | 98.7 | 41.3 | 0.59 |  |  | 99.3 | 751.1 | 0.995 | -8 | 51.37 | 97 | 28 | 0.991 | 172.94 | 195 | 8990 | 200.16 | 48.66 | -46.81 | 16.81 | 43.09 | 41.25 | 45.33 | 44 | 52 | 64 | 76 | 36.86 | 91 | 76
3360 | 1742 | 266.4 | 49 | 81 | 94.9 | 70 | 55.2 | 200.2 | 95 | 230.9 | 197 | 43 | 11.3 | 30 | 0.068 | 103.9 | 30 | 15.336 | 441.8 | 204.2 | 198.1 | 98.7 | 41.3 | 0.584 |  |  | 99.3 | 751.2 | 0.988 | -8 | 60.39 | 97 | 28 | 1.001 | 172.55 | 192 | 8380 | 195 | 48.08 | -46.81 | 16.62 | 43.1 | 41.33 | 45.23 | 44 | 52 | 64 | 76 | 37.25 | 90 | 79
3361 | 1746 | 266.5 | 49 | 81 | 94.8 | 70 | 55.2 | 200 | 95 | 230.6 | 197.1 | 43 | 11.3 | 30 | 0.071 | 103.9 | 30 | 15.193 | 442 | 204.2 | 197.9 | 98.7 | 41.3 | 0.583 |  |  | 99.3 | 751.3 | 0.993 | -8 | 59.22 | 97 | 28 | 0.999 | 172.94 | 199 | 9040 | 194.68 | 48.91 | -46.94 | 17.12 | 43.16 | 41.31 | 45.12 | 44 | 52 | 64 | 76 | 37.25 | 89 | 75
3362 | 1750 | 267.3 | 49 | 81 | 94.9 | 70 | 55.2 | 200.3 | 95 | 231.1 | 197.8 | 42.9 | 11.3 | 30 | 0.064 | 103.9 | 30 | 15.214 | 440.9 | 204.2 | 198.6 | 98.7 | 41.3 | 0.586 |  |  | 99.3 | 751.4 | 0.989 | -8 | 58.43 | 97 | 28 | 1.003 | 173.33 | 194 | 8990 | 196.93 | 48.94 | -47.12 | 17 | 43.08 | 41.34 | 45.03 | 44 | 52 | 64 | 76 | 37.25 | 92 | 82
3363 | 1758 | 269.6 | 49.9 | 81 | 94.9 | 70 | 55.2 | 200.8 | 95 | 231.9 | 197.7 | 42.9 | 11.3 | 30 | 0.04 | 104 | 30 | 15.351 | 440 | 204.2 | 199.6 | 98.7 | 41.3 | 0.59 |  |  | 99.3 | 751.5 | 0.99 | -8 | 40.78 | 97 | 28 | 0.994 | 173.33 | 200 | 8380 | 197.25 | 49.44 | -47.06 | 17.06 | 42.97 | 41.21 | 44.92 | 44 | 52 | 64 | 76 | 37.25 | 90 | 80
3364 | 1755 | 271.2 | 49.5 | 81 | 95 | 70 | 55.2 | 201.4 | 95 | 232.5 | 197.3 | 43 | 11.3 | 30 | 0.029 | 104 | 30 | 15.564 | 439.6 | 204.2 | 199.9 | 98.7 | 41.3 | 0.59 |  |  | 99.3 | 751.4 | 0.993 | -8 | 43.14 | 97 | 28 | 0.998 | 172.94 | 195 | 8820 | 202.1 | 48.18 | -47.06 | 17.19 | 43.07 | 41.22 | 45.12 | 44 | 52 | 64 | 76 | 36.86 | 89 | 77
3365 | 1749 | 268.9 | 49.1 | 81 | 94.9 | 70 | 55.2 | 201 | 95 | 231.9 | 197.6 | 43 | 11.3 | 30 | 0.039 | 104 | 30 | 15.441 | 439.8 | 204.2 | 199.6 | 98.7 | 41.3 | 0.589 |  |  | 99.3 | 751.4 | 0.99 | -8 | 47.06 | 97 | 28 | 0.993 | 172.94 | 193 | 9360 | 198.23 | 49.33 | -47 | 16.88 | 43.03 | 41.12 | 45.33 | 44 | 52 | 64 | 76 | 37.25 | 90 | 76
3366 | 1745 | 268.3 | 48.8 | 81 | 95 | 70 | 55.2 | 200.8 | 95.1 | 231.7 | 198.3 | 43.1 | 11.3 | 30 | 0.044 | 104 | 30 | 15.432 | 440.2 | 204.2 | 199.9 | 98.7 | 41.3 | 0.589 |  |  | 99.3 | 751.4 | 0.994 | -8 | 54.9 | 97 | 28 | 0.992 | 174.51 | 199 | 9310 | 199.52 | 48.97 | -46.81 | 16.94 | 43.04 | 41.2 | 45.33 | 44 | 52 | 64 | 76 | 37.25 | 88 | 80
3367 | 1761 | 270.7 | 50.9 | 81 | 94.9 | 70 | 55.2 | 200.9 | 95.1 | 232 | 198.3 | 43.1 | 11.3 | 30 | 0.036 | 104.1 | 30 | 15.482 | 439.7 | 204.2 | 200.2 | 98.7 | 41.3 | 0.593 |  |  | 99.3 | 751.5 | 0.993 | -8 | 45.88 | 97 | 28 | 1.01 | 173.73 | 195 | 9480 | 199.18 | 48.36 | -47 | 17 | 42.97 | 41.14 | 45.23 | 44 | 52 | 64 | 76 | 37.25 | 91 | 82
3368 | 1760 | 272.9 | 50.4 | 81 | 94.9 | 70 | 55.2 | 201.5 | 95.1 | 232.7 | 198 | 43.1 | 11.3 | 30 | 0.027 | 104.1 | 30 | 15.56 | 438.5 | 204.2 | 200.1 | 98.7 | 41.3 | 0.596 |  |  | 99.3 | 751.5 | 0.988 | -8 | 48.63 | 97 | 28 | 1.011 | 173.73 | 196 | 9070 | 198.23 | 49.3 | -47 | 16.75 | 43.06 | 41.15 | 45.33 | 44 | 52 | 64 | 76 | 36.86 | 90 | 81
3369 | 1746 | 270.8 | 49.5 | 81 | 94.9 | 70 | 55.2 | 201.1 | 95.1 | 232.1 | 197.8 | 43.1 | 11.3 | 30 | 0.027 | 104 | 30 | 15.604 | 439.2 | 204.2 | 200.1 | 98.7 | 41.3 | 0.596 |  |  | 99.3 | 751.4 | 0.985 | -8 | 43.92 | 97 | 28 | 1.003 | 173.73 | 198 | 8850 | 198.54 | 48.65 | -47.12 | 17 | 43.04 | 41.16 | 45.33 | 44 | 52 | 64 | 76 | 36.86 | 90 | 77
3370 | 1742 | 267.6 | 48.8 | 81 | 94.9 | 70 | 55.2 | 200.4 | 95.1 | 231.3 | 197.8 | 43.1 | 11.3 | 30 | 0.046 | 104 | 30 | 15.499 | 439.9 | 204.2 | 199.4 | 98.7 | 41.3 | 0.591 |  |  | 99.3 | 751.5 | 0.99 | -8 | 49.02 | 97 | 28 | 0.999 | 173.33 | 194 | 8750 | 199.52 | 48.22 | -46.94 | 16.94 | 42.97 | 41.14 | 45.33 | 44 | 52 | 64 | 76 | 37.25 | 90 | 77
3371 | 1735 | 264.6 | 48.4 | 81 | 94.9 | 70 | 55.2 | 200 | 95.1 | 230.7 | 198 | 43.1 | 11.3 | 30 | 0.066 | 103.9 | 30 | 15.338 | 441.2 | 204.2 | 199 | 98.7 | 41.3 | 0.588 |  |  | 99.3 | 751.6 | 0.987 | -8 | 58.43 | 97 | 28 | 0.991 | 173.73 | 200 | 8120 | 196.61 | 48.58 | -46.88 | 16.94 | 43.06 | 41.24 | 45.23 | 44 | 52 | 64 | 76 | 37.25 | 91 | 79
3372 | 1747 | 265.9 | 48.6 | 81 | 94.9 | 70 | 55.2 | 200.2 | 95.1 | 231 | 198.1 | 43 | 11.3 | 30 | 0.069 | 103.9 | 30 | 15.265 | 440.7 | 204.2 | 198.9 | 98.7 | 41.3 | 0.587 |  |  | 99.3 | 751.7 | 0.992 | -8 | 59.22 | 97 | 28 | 1.003 | 173.73 | 193 | 8920 | 197.25 | 48.28 | -46.94 | 16.81 | 43 | 41.24 | 45.03 | 44 | 52 | 64 | 76 | 37.25 | 88 | 82
3373 | 1759 | 269.1 | 50 | 81 | 95 | 70 | 55.2 | 200.8 | 95.1 | 231.9 | 197.8 | 42.9 | 11.3 | 30 | 0.047 | 104 | 30 | 15.331 | 439.8 | 204.2 | 199.6 | 98.7 | 41.3 | 0.591 |  |  | 99.3 | 751.9 | 0.991 | -8 | 48.63 | 97 | 28 | 1.009 | 174.12 | 195 | 9360 | 198.23 | 49.27 | -47 | 17.12 | 43.09 | 41.15 | 44.92 | 44 | 52 | 64 | 76 | 37.25 | 94 | 80
3374 | 1757 | 270.8 | 49.8 | 81 | 95 | 70 | 55.2 | 201.4 | 95 | 232.5 | 197.1 | 42.9 | 11.3 | 30 | 0.031 | 104 | 30 | 15.48 | 438.8 | 204.2 | 199.7 | 98.7 | 41.3 | 0.592 |  |  | 99.3 | 751.9 | 0.989 | -8 | 41.57 | 97 | 28 | 0.998 | 172.55 | 199 | 8630 | 196.61 | 47.53 | -47 | 16.88 | 42.85 | 41.25 | 44.92 | 44 | 52 | 64 | 76 | 36.86 | 93 | 75
3375 | 1752 | 270.2 | 49.2 | 81 | 94.9 | 70 | 55.2 | 201.2 | 95 | 232.2 | 197 | 43 | 11.3 | 30 | 0.03 | 104 | 30 | 15.467 | 439.1 | 204.2 | 199.4 | 98.7 | 41.3 | 0.591 |  |  | 99.3 | 751.8 | 0.994 | -8 | 45.1 | 97 | 28 | 1.014 | 172.55 | 195 | 8550 | 197.91 | 48.81 | -46.94 | 17.06 | 43.05 | 41.13 | 45.33 | 44 | 52 | 64 | 76 | 36.86 | 93 | 75
3376 | 1750 | 269.7 | 49.5 | 81 | 94.9 | 70 | 55.2 | 201 | 95.1 | 232 | 197.2 | 43 | 11.3 | 30 | 0.036 | 104 | 30 | 15.479 | 438.9 | 204.2 | 199.3 | 98.7 | 41.3 | 0.591 |  |  | 99.3 | 751.8 | 0.989 | -8 | 49.8 | 97 | 28 | 1.006 | 172.94 | 196 | 8990 | 197.91 | 47.63 | -47 | 17.06 | 42.99 | 41.19 | 45.33 | 44 | 52 | 64 | 76 | 37.25 | 92 | 82
3377 | 1745 | 268.3 | 48.9 | 81 | 95 | 70 | 55.2 | 200.7 | 95.1 | 231.5 | 197.3 | 43 | 11.3 | 30 | 0.048 | 104 | 30 | 15.488 | 439.6 | 204.2 | 199 | 98.7 | 41.3 | 0.589 |  |  | 99.3 | 751.9 | 0.991 | -8 | 48.63 | 97 | 28 | 0.993 | 171.37 | 201 | 8460 | 197.27 | 47.63 | -47 | 17.06 | 43.14 | 41.26 | 45.44 | 44 | 52 | 64 | 76 | 37.25 | 91 | 78
3378 | 1744 | 267.6 | 48.6 | 81 | 95 | 70 | 55.2 | 200.5 | 95.1 | 231.2 | 197.4 | 43 | 11.3 | 30 | 0.062 | 103.9 | 30 | 15.41 | 440.2 | 204.2 | 198.6 | 98.7 | 41.3 | 0.588 |  |  | 99.3 | 751.9 | 0.988 | -8 | 56.47 | 97 | 28 | 1.005 | 172.94 | 201 | 8990 | 197.59 | 48.15 | -46.81 | 16.75 | 43.1 | 41.29 | 45.23 | 44 | 52 | 64 | 76 | 37.25 | 91 | 79
3379 | 1748 | 266.7 | 48.8 | 81 | 95.1 | 70 | 55.2 | 200.1 | 95.1 | 230.9 | 197.5 | 43 | 11.3 | 30 | 0.07 | 103.9 | 30 | 15.327 | 440.8 | 204.2 | 198.3 | 98.7 | 41.3 | 0.586 |  |  | 99.3 | 751.9 | 0.992 | -8 | 58.43 | 97 | 28 | 1.012 | 171.76 | 192 | 9530 | 197.91 | 48.83 | -46.88 | 16.94 | 43.2 | 41.31 | 45.12 | 44 | 52 | 64 | 76 | 37.25 | 93 | 78
3380 | 1760 | 269.7 | 50.4 | 81 | 95 | 70 | 55.2 | 200.8 | 95.1 | 231.9 | 197.5 | 42.9 | 11.3 | 30 | 0.049 | 104 | 30 | 15.342 | 440.1 | 204.2 | 198.9 | 98.7 | 41.3 | 0.591 |  |  | 99.4 | 751.9 | 0.988 | -8 | 50.98 | 97 | 28 | 0.99 | 172.94 | 200 | 8040 | 196.61 | 48.76 | -47 | 17 | 43.08 | 41.31 | 45.03 | 44 | 52 | 64 | 76 | 37.25 | 91 | 75
3381 | 1748 | 268.9 | 49.3 | 81 | 95 | 70 | 55.2 | 200.9 | 95.1 | 231.9 | 196.8 | 43 | 11.3 | 30 | 0.038 | 104 | 30 | 15.456 | 440.1 | 204.2 | 199.2 | 98.7 | 41.3 | 0.589 |  |  | 99.3 | 751.8 | 0.989 | -8 | 41.57 | 97 | 28 | 0.992 | 172.55 | 199 | 8090 | 197.59 | 47.63 | -46.81 | 16.94 | 42.94 | 41.09 | 45.03 | 44 | 52 | 64 | 76 | 37.25 | 92 | 81
3382 | 1752 | 269.1 | 49.2 | 81 | 95 | 70 | 55.2 | 200.7 | 95.1 | 231.7 | 197.3 | 43 | 11.3 | 30 | 0.044 | 104 | 30 | 15.37 | 439.8 | 204.2 | 199 | 98.7 | 41.3 | 0.587 |  |  | 99.3 | 751.9 | 0.989 | -8 | 54.9 | 97 | 28 | 1.002 | 172.94 | 198 | 8820 | 197.91 | 48.42 | -46.88 | 17.06 | 43.06 | 41.2 | 45.23 | 44 | 52 | 64 | 76 | 37.25 | 90 | 77
3383 | 1748 | 268.6 | 49.2 | 81 | 95 | 70 | 55.2 | 200.7 | 95.1 | 231.6 | 197.9 | 43 | 11.3 | 30 | 0.052 | 104 | 30 | 15.429 | 440.5 | 204.2 | 199.2 | 98.7 | 41.3 | 0.587 |  |  | 99.4 | 751.9 | 0.996 | -8 | 51.76 | 97 | 28 | 1.003 | 173.73 | 195 | 7990 | 200.16 | 48.78 | -46.88 | 16.88 | 43.17 | 41.22 | 45.23 | 44 | 52 | 64 | 76 | 37.25 | 89 | 79
3384 | 1745 | 267.7 | 48.7 | 81 | 94.9 | 70 | 55.2 | 200.7 | 95.1 | 231.5 | 198.1 | 43 | 11.4 | 30 | 0.056 | 104 | 30 | 15.422 | 441.1 | 204.2 | 199.2 | 98.7 | 41.3 | 0.588 |  |  | 99.3 | 752 | 0.994 | -8 | 56.47 | 97 | 28 | 0.991 | 173.73 | 194 | 9240 | 197.91 | 48.25 | -46.88 | 17 | 43.13 | 41.15 | 45.23 | 44 | 52 | 64 | 76 | 37.25 | 89 | 77
3385 | 1742 | 266.7 | 48.3 | 81 | 95 | 70 | 55.2 | 200.4 | 95.1 | 231.1 | 198 | 43 | 11.4 | 30 | 0.055 | 104 | 30 | 15.388 | 441.1 | 204.2 | 199.2 | 98.7 | 41.3 | 0.589 |  |  | 99.3 | 752.1 | 0.991 | -8 | 54.51 | 97 | 28 | 0.99 | 173.73 | 195 | 8600 | 196.61 | 48.45 | -47 | 17 | 43.15 | 41.25 | 45.03 | 44 | 52 | 64 | 76 | 37.25 | 90 | 77
3386 | 1752 | 267.5 | 49.6 | 81 | 95 | 70 | 55.2 | 200.4 | 95.1 | 231.4 | 198.1 | 43 | 11.4 | 30 | 0.047 | 104 | 30 | 15.449 | 441 | 204.2 | 199.5 | 98.7 | 41.3 | 0.591 |  |  | 99.3 | 752.2 | 0.991 | -8 | 49.8 | 97 | 28 | 1.006 | 173.73 | 199 | 8190 | 197.91 | 48.63 | -47.06 | 17.25 | 42.9 | 41.19 | 45.12 | 44 | 52 | 64 | 76 | 37.25 | 91 | 79
3387 | 1761 | 270.4 | 50.4 | 81 | 94.9 | 70 | 55.2 | 201.1 | 95.1 | 232.3 | 197.5 | 43 | 11.3 | 30 | 0.034 | 104 | 30 | 15.54 | 441.5 | 204.2 | 199.8 | 98.7 | 41.3 | 0.591 |  |  | 99.4 | 752.3 | 0.991 | -8 | 43.53 | 97 | 28 | 1.008 | 172.94 | 196 | 9750 | 198.86 | 48.66 | -47.06 | 17.06 | 42.69 | 41.14 | 45.12 | 44 | 52 | 64 | 76 | 37.25 | 88 | 81
3388 | 1754 | 270.7 | 49.8 | 81 | 95 | 70 | 55.2 | 201.2 | 95.1 | 232.3 | 197 | 43.1 | 11.4 | 30 | 0.028 | 104 | 30 | 15.554 | 441.2 | 204.2 | 199.6 | 98.7 | 41.3 | 0.59 |  |  | 99.4 | 752.3 | 0.988 | -8 | 43.53 | 97 | 28 | 1 | 172.94 | 194 | 8020 | 198.23 | 47.41 | -47.12 | 17 | 42.93 | 41.19 | 45.23 | 44 | 52 | 64 | 76 | 36.86 | 94 | 81
3389 | 1743 | 267.8 | 48.7 | 81 | 95.1 | 70 | 55.2 | 200.7 | 95.1 | 231.5 | 197.1 | 43.1 | 11.4 | 30 | 0.046 | 104 | 30 | 15.52 | 441.9 | 204.2 | 199 | 98.7 | 41.3 | 0.587 |  |  | 99.4 | 752.3 | 0.99 | -8 | 47.45 | 97 | 28 | 0.999 | 172.16 | 198 | 8600 | 195 | 48.46 | -47.06 | 16.88 | 42.97 | 41.15 | 45.44 | 44 | 52 | 64 | 76 | 37.25 | 91 | 80
3390 | 1745 | 266.2 | 48.9 | 81 | 95.1 | 70 | 55.2 | 200.5 | 95.1 | 231.3 | 197.3 | 43.1 | 11.4 | 30 | 0.068 | 103.9 | 30 | 15.354 | 442.5 | 204.2 | 198.4 | 98.7 | 41.3 | 0.584 |  |  | 99.3 | 752.3 | 0.99 | -8 | 60.39 | 97 | 28 | 0.992 | 172.94 | 202 | 9040 | 195 | 48.15 | -47.06 | 16.88 | 43.05 | 41.18 | 45.23 | 44 | 52 | 64 | 76 | 37.25 | 89 | 74
3391 | 1747 | 265.9 | 49 | 81 | 95 | 70 | 55.2 | 200.6 | 95.1 | 231.5 | 197.9 | 43 | 11.4 | 30 | 0.068 | 103.9 | 30 | 15.273 | 442.3 | 204.2 | 198.7 | 98.7 | 41.3 | 0.583 |  |  | 99.3 | 752.3 | 0.991 | -8 | 59.61 | 98 | 28 | 1.004 | 173.33 | 194 | 8800 | 197.91 | 49.3 | -47 | 16.94 | 42.82 | 41.16 | 45.03 | 44 | 52 | 64 | 76 | 37.25 | 86 | 78
3392 | 1761 | 269.9 | 50.2 | 81 | 95 | 70 | 55.2 | 201.1 | 95.1 | 232.3 | 198.3 | 42.9 | 11.4 | 30 | 0.047 | 104.1 | 30 | 15.341 | 440.5 | 204.2 | 199.7 | 98.7 | 41.3 | 0.589 |  |  | 99.3 | 752.3 | 0.99 | -8 | 54.9 | 98 | 28 | 1.007 | 174.9 | 200 | 9210 | 197.25 | 48.26 | -47.06 | 17.06 | 42.91 | 41.11 | 44.92 | 44 | 52 | 64 | 76 | 37.25 | 91 | 76
3393 | 1756 | 270.9 | 49.6 | 81 | 95 | 70 | 55.2 | 201.5 | 95.1 | 232.6 | 197.5 | 42.9 | 11.4 | 30 | 0.029 | 104.1 | 30 | 15.491 | 440.8 | 204.2 | 200.1 | 98.7 | 41.3 | 0.591 |  |  | 99.3 | 752.3 | 0.985 | -8 | 40.78 | 98 | 28 | 0.992 | 173.33 | 196 | 8750 | 197.25 | 47.52 | -46.94 | 16.94 | 43.13 | 41.09 | 44.92 | 44 | 52 | 64 | 76 | 37.25 | 88 | 79
3394 | 1752 | 270.8 | 49.5 | 81 | 95 | 70 | 55.2 | 201.3 | 95.1 | 232.4 | 197.3 | 43 | 11.4 | 30 | 0.033 | 104.1 | 30 | 15.508 | 440.6 | 204.2 | 199.7 | 98.7 | 41.3 | 0.591 |  |  | 99.3 | 752.1 | 0.989 | -8 | 45.49 | 97 | 28 | 1.003 | 173.33 | 196 | 8820 | 198.54 | 48.76 | -47.06 | 16.94 | 42.93 | 41.21 | 45.23 | 44 | 52 | 64 | 76 | 37.25 | 90 | 79
3395 | 1750 | 270.1 | 49.4 | 81 | 95 | 70 | 55.2 | 201 | 95.1 | 232 | 197.4 | 43 | 11.4 | 30 | 0.042 | 104 | 30 | 15.516 | 442.2 | 204.2 | 199.3 | 98.7 | 41.3 | 0.593 |  |  | 99.3 | 751.9 | 0.995 | -8 | 49.41 | 97 | 28 | 1.005 | 173.33 | 194 | 8950 | 196.93 | 47.32 | -46.94 | 16.88 | 42.97 | 41.23 | 45.33 | 44 | 52 | 64 | 76 | 37.25 | 92 | 78
3396 | 1743 | 267.9 | 48.7 | 81 | 95 | 70 | 55.2 | 200.7 | 95.1 | 231.6 | 197.4 | 43 | 11.4 | 30 | 0.058 | 104 | 30 | 15.433 | 442.4 | 204.2 | 198.8 | 98.7 | 41.3 | 0.59 |  |  | 99.3 | 751.9 | 0.989 | -8 | 52.16 | 97 | 28 | 0.99 | 173.33 | 194 | 8290 | 197.91 | 48.5 | -46.88 | 16.94 | 43.03 | 41.18 | 45.33 | 44 | 52 | 64 | 76 | 37.25 | 89 | 76
3397 | 1739 | 265 | 48.5 | 81 | 94.9 | 70 | 55.2 | 200.2 | 95.1 | 231 | 197.4 | 43 | 11.4 | 30 | 0.077 | 103.9 | 30 | 15.329 | 443.1 | 204.2 | 198.3 | 98.7 | 41.3 | 0.585 |  |  | 99.3 | 752 | 0.988 | -8 | 59.22 | 97 | 28 | 1.007 | 172.94 | 192 | 8820 | 197.27 | 48.17 | -46.88 | 16.88 | 42.98 | 41.2 | 45.23 | 44 | 52 | 64 | 76 | 37.25 | 89 | 77
3398 | 1751 | 267 | 49.2 | 81 | 94.9 | 70 | 55.2 | 200.5 | 95.1 | 231.4 | 197.7 | 42.9 | 11.4 | 30 | 0.07 | 103.9 | 30 | 15.287 | 443.3 | 204.2 | 198.4 | 98.7 | 41.3 | 0.586 |  |  | 99.4 | 752.1 | 0.993 | -8 | 58.43 | 97 | 28 | 1.011 | 173.33 | 202 | 8360 | 197.91 | 49.35 | -47.06 | 16.94 | 43.06 | 41.29 | 44.92 | 44 | 52 | 64 | 76 | 37.25 | 90 | 77
3399 | 1750 | 268 | 48.7 | 81 | 95 | 70 | 55.2 | 200.6 | 95.1 | 231.6 | 198 | 42.9 | 11.4 | 30 | 0.055 | 104 | 30 | 15.381 | 443.2 | 204.2 | 199.3 | 98.7 | 41.3 | 0.59 |  |  | 99.4 | 752.2 | 0.99 | -8 | 46.67 | 97 | 28 | 1.014 | 173.73 | 202 | 9070 | 196.93 | 49.26 | -46.88 | 17 | 43.17 | 41.27 | 44.92 | 44 | 52 | 64 | 76 | 37.25 | 91 | 77
3400 | 1752 | 268.8 | 49.2 | 81 | 95 | 70 | 55.2 | 200.7 | 95.1 | 231.6 | 197.8 | 42.9 | 11.4 | 30 | 0.044 | 104 | 30 | 15.472 | 442.1 | 204.2 | 199.7 | 98.7 | 41.3 | 0.592 |  |  | 99.3 | 752.2 | 0.987 | -8 | 44.31 | 97 | 28 | 1.007 | 172.94 | 195 | 8870 | 199.52 | 49.39 | -46.94 | 16.88 | 43.06 | 41.17 | 44.92 | 44 | 52 | 64 | 76 | 37.25 | 96 | 79
3401 | 1753 | 268.8 | 49.6 | 81 | 95 | 70 | 55.2 | 200.7 | 95.1 | 231.6 | 198 | 43 | 11.4 | 30 | 0.048 | 104 | 30 | 15.441 | 441 | 204.2 | 199.7 | 98.7 | 41.3 | 0.592 |  |  | 99.3 | 752.2 | 0.992 | -8 | 48.24 | 97 | 28 | 0.993 | 173.73 | 196 | 9020 | 198.54 | 48.34 | -46.75 | 16.88 | 43.15 | 41.27 | 45.12 | 44 | 52 | 64 | 76 | 37.25 | 91 | 76
3402 | 1761 | 271.1 | 50.3 | 81 | 95.1 | 70 | 55.2 | 201 | 95.1 | 232.2 | 198.1 | 43 | 11.4 | 30 | 0.042 | 104.1 | 30 | 15.441 | 441.5 | 204.2 | 199.8 | 98.7 | 41.3 | 0.592 |  |  | 99.3 | 752.2 | 0.994 | -8 | 49.8 | 97 | 28 | 1.003 | 174.12 | 202 | 8820 | 198.23 | 48.77 | -46.75 | 16.94 | 43.11 | 41.12 | 45.12 | 44 | 52 | 64 | 76 | 37.25 | 91 | 78
3403 | 1751 | 270.9 | 49.2 | 81 | 95.1 | 70 | 55.2 | 201.2 | 95.1 | 232.2 | 197.5 | 43.1 | 11.4 | 30 | 0.039 | 104 | 30 | 15.495 | 442.5 | 204.2 | 199.7 | 98.7 | 41.3 | 0.591 |  |  | 99.4 | 752.1 | 0.991 | -8 | 42.35 | 97 | 28 | 1.014 | 172.94 | 196 | 9310 | 196.93 | 47.59 | -47.06 | 16.81 | 43.1 | 41.25 | 45.23 | 44 | 52 | 64 | 76 | 37.25 | 93 | 78
3404 | 1749 | 269.2 | 49.3 | 81 | 95 | 70 | 55.2 | 200.6 | 95.1 | 231.5 | 197.6 | 43.1 | 11.4 | 30 | 0.053 | 104 | 30 | 15.378 | 442.2 | 204.2 | 199.1 | 98.7 | 41.3 | 0.589 |  |  | 99.4 | 752 | 0.99 | -8 | 52.55 | 97 | 28 | 1.006 | 172.94 | 193 | 8970 | 197.25 | 49.25 | -46.94 | 16.88 | 43.19 | 41.25 | 45.33 | 44 | 52 | 64 | 76 | 37.25 | 90 | 81
3405 | 1747 | 270 | 48.8 | 81 | 95 | 70 | 55.2 | 200.8 | 95.1 | 231.8 | 197.7 | 43.1 | 11.4 | 30 | 0.048 | 104 | 30 | 15.428 | 442.5 | 204.2 | 199.3 | 98.7 | 41.3 | 0.589 |  |  | 99.4 | 751.9 | 0.991 | -8 | 57.25 | 98 | 28 | 1.003 | 173.33 | 198 | 8600 | 198.23 | 48.8 | -47.12 | 17.12 | 42.81 | 41.25 | 45.12 | 44 | 52 | 64 | 76 | 37.25 | 92 | 78
3406 | 1753 | 270.8 | 49.6 | 81 | 95 | 70 | 55.2 | 201.2 | 95.1 | 232.3 | 197.5 | 43 | 11.4 | 30 | 0.044 | 104 | 30 | 15.461 | 442.2 | 204.2 | 199.3 | 98.7 | 41.3 | 0.589 |  |  | 99.4 | 751.8 | 0.984 | -8 | 50.98 | 97 | 28 | 1.015 | 173.33 | 194 | 8990 | 198.23 | 48.79 | -47 | 17 | 43.02 | 41.24 | 45.12 | 44 | 52 | 64 | 76 | 37.25 | 92 | 73
3407 | 1750 | 270.7 | 49.4 | 81 | 95 | 70 | 55.2 | 201.1 | 95.1 | 232.1 | 197 | 43 | 11.4 | 30 | 0.035 | 104 | 30.1 | 15.525 | 442.4 | 204.2 | 199.4 | 98.7 | 41.3 | 0.586 |  |  | 99.4 | 751.7 | 0.992 | -8 | 42.35 | 97 | 28 | 1.015 | 172.55 | 195 | 7940 | 197.25 | 48.21 | -47.12 | 17.31 | 42.84 | 41.13 | 45.12 | 44 | 52 | 64 | 76 | 37.25 | 90 | 79
3408 | 1746 | 269.9 | 49 | 81 | 95 | 70 | 55.2 | 200.8 | 95.1 | 231.8 | 197.2 | 43.1 | 11.4 | 30 | 0.043 | 104 | 30.1 | 15.515 | 442.3 | 204.2 | 199.3 | 98.7 | 41.3 | 0.586 |  |  | 99.4 | 751.6 | 0.994 | -8 | 49.02 | 97 | 28 | 0.995 | 172.55 | 198 | 8870 | 197.91 | 48.63 | -47 | 17.19 | 42.9 | 41.02 | 45.23 | 44 | 52 | 64 | 76 | 37.25 | 89 | 76
3409 | 1741 | 266.5 | 48.9 | 81 | 95 | 70 | 55.2 | 200.4 | 95.1 | 231.1 | 197.6 | 43.1 | 11.4 | 30 | 0.065 | 103.9 | 30 | 15.405 | 444 | 204.2 | 198.9 | 98.7 | 41.3 | 0.585 |  |  | 99.3 | 751.5 | 0.985 | -8 | 60 | 97 | 28 | 1.003 | 173.33 | 202 | 9140 | 197.59 | 48.18 | -47.06 | 16.81 | 43.06 | 41.2 | 45.33 | 44 | 52 | 64 | 76 | 37.25 | 89 | 80
3410 | 1749 | 267.4 | 49.3 | 81 | 95 | 70 | 55.2 | 200.4 | 95.1 | 231.2 | 198 | 43 | 11.4 | 30 | 0.066 | 103.9 | 30 | 15.356 | 445.1 | 204.2 | 198.9 | 98.7 | 41.4 | 0.586 |  |  | 99.4 | 751.6 | 0.995 | -8 | 57.25 | 97 | 28 | 0.995 | 173.73 | 194 | 8430 | 197.25 | 49.43 | -47 | 16.88 | 43.05 | 41.18 | 45.12 | 44 | 52 | 64 | 76 | 37.25 | 89 | 78
3411 | 1762 | 269.6 | 50.4 | 81 | 95 | 70 | 55.2 | 200.5 | 95.1 | 231.6 | 198 | 42.9 | 11.4 | 30 | 0.052 | 104 | 30 | 15.376 | 444.2 | 204.2 | 199.5 | 98.7 | 41.4 | 0.59 |  |  | 99.4 | 751.6 | 0.993 | -8 | 51.76 | 97 | 28 | 0.999 | 174.12 | 197 | 9020 | 196.61 | 48.06 | -47.12 | 17.12 | 42.95 | 41.09 | 44.92 | 44 | 52 | 64 | 76 | 37.25 | 93 | 73
3412 | 1757 | 271.7 | 50.1 | 81 | 95.1 | 70 | 55.2 | 201.1 | 95.1 | 232.3 | 197.6 | 42.9 | 11.4 | 30 | 0.04 | 104.1 | 30 | 15.443 | 442.5 | 204.2 | 199.8 | 98.7 | 41.4 | 0.592 |  |  | 99.4 | 751.5 | 0.992 | -8 | 40.39 | 97 | 28 | 0.997 | 173.33 | 198 | 8950 | 196.93 | 48.44 | -47 | 17.06 | 42.97 | 41.16 | 45.03 | 44 | 52 | 64 | 76 | 37.25 | 95 | 74
3413 | 1753 | 271.7 | 49.5 | 81 | 95 | 70 | 55.2 | 201.1 | 95.1 | 232.2 | 197.7 | 43 | 11.4 | 30 | 0.036 | 104 | 30 | 15.465 | 441.8 | 204.2 | 199.8 | 98.7 | 41.4 | 0.592 |  |  | 99.4 | 751.5 | 0.988 | -8 | 49.02 | 97 | 28 | 0.995 | 173.33 | 195 | 9380 | 198.86 | 48.14 | -47.06 | 17 | 43.02 | 41.16 | 45.23 | 44 | 52 | 64 | 76 | 37.25 | 95 | 76
3414 | 1747 | 270.1 | 49.1 | 81 | 95 | 70 | 55.2 | 200.9 | 95.1 | 231.9 | 197.9 | 43 | 11.4 | 30 | 0.049 | 104 | 30 | 15.46 | 441.9 | 204.2 | 199.5 | 98.7 | 41.4 | 0.593 |  |  | 99.3 | 751.5 | 0.99 | -8 | 55.29 | 97 | 28 | 1.007 | 173.73 | 195 | 8950 | 199.52 | 48.52 | -46.81 | 16.81 | 43.12 | 41.23 | 45.33 | 44 | 52 | 64 | 76 | 37.25 | 88 | 77
3415 | 1738 | 266.4 | 48.4 | 81 | 95.1 | 70 | 55.2 | 200.3 | 95.1 | 231 | 197.9 | 43 | 11.4 | 30 | 0.069 | 103.9 | 30 | 15.368 | 442.1 | 204.2 | 199 | 98.7 | 41.4 | 0.589 |  |  | 99.3 | 751.5 | 0.996 | -8 | 57.65 | 97 | 28 | 0.996 | 173.73 | 199 | 8330 | 196.61 | 48.52 | -46.88 | 16.94 | 43.11 | 41.26 | 45.23 | 44 | 52 | 64 | 76 | 37.25 | 88 | 76
3416 | 1743 | 265.3 | 49.1 | 81 | 95.1 | 70 | 55.2 | 200.1 | 95.1 | 230.8 | 197.7 | 43 | 11.4 | 30 | 0.079 | 103.9 | 30 | 15.335 | 443.4 | 204.2 | 198.5 | 98.7 | 41.4 | 0.586 |  |  | 99.3 | 751.6 | 0.991 | -8 | 60.39 | 97 | 28 | 1.012 | 172.94 | 202 | 8410 | 194.68 | 48.08 | -46.88 | 16.88 | 43.19 | 41.27 | 45.03 | 44 | 52 | 64 | 76 | 37.25 | 89 | 73
3417 | 1747 | 265.9 | 48.9 | 81 | 95.1 | 70 | 55.2 | 200.2 | 95 | 231 | 197.9 | 42.9 | 11.4 | 30 | 0.076 | 103.9 | 30 | 15.238 | 442.7 | 204.2 | 198.6 | 98.7 | 41.4 | 0.586 |  |  | 99.3 | 751.6 | 0.989 | -8 | 58.43 | 97 | 28 | 0.991 | 173.73 | 200 | 8580 | 197.59 | 49.51 | -47.06 | 17 | 43.02 | 41.25 | 44.83 | 44 | 52 | 64 | 76 | 37.25 | 90 | 74
3418 | 1757 | 268.2 | 50 | 81.1 | 95.1 | 70 | 55.2 | 200.5 | 95 | 231.6 | 197.8 | 42.9 | 11.4 | 30 | 0.055 | 104 | 30 | 15.322 | 442 | 204.2 | 199.4 | 98.7 | 41.4 | 0.59 |  |  | 99.4 | 751.7 | 0.983 | -8 | 45.1 | 97 | 28 | 1.006 | 173.33 | 194 | 9950 | 199.84 | 49.22 | -46.88 | 16.88 | 43.18 | 41.35 | 44.83 | 44 | 52 | 64 | 76 | 37.25 | 89 | 76
3419 | 1755 | 270.2 | 49 | 81.1 | 95.1 | 70 | 55.2 | 201.2 | 95.1 | 232.3 | 197.2 | 42.9 | 11.4 | 30 | 0.039 | 104 | 30 | 15.508 | 441.4 | 204.2 | 199.7 | 98.7 | 41.4 | 0.594 |  |  | 99.4 | 751.7 | 0.992 | -8 | 41.96 | 97 | 28 | 0.998 | 172.94 | 195 | 8460 | 199.52 | 47.62 | -46.88 | 16.88 | 43.21 | 41.23 | 44.92 | 44 | 52 | 64 | 76 | 37.25 | 89 | 81
3420 | 1743 | 267.1 | 48.7 | 81.1 | 95.1 | 70 | 55.2 | 200.8 | 95.1 | 231.7 | 197.3 | 43 | 11.4 | 30 | 0.052 | 104 | 30 | 15.473 | 442.4 | 204.2 | 199.2 | 98.7 | 41.4 | 0.592 |  |  | 99.4 | 751.7 | 0.991 | -8 | 43.92 | 97 | 28 | 1 | 173.33 | 201 | 8820 | 197.27 | 49.33 | -46.94 | 16.94 | 42.96 | 41.33 | 45.23 | 44 | 52 | 64 | 76 | 37.25 | 90 | 81
3421 | 1745 | 266.2 | 48.6 | 81.1 | 95.1 | 70 | 55.2 | 200.4 | 95.1 | 231.2 | 197.8 | 43 | 11.4 | 30 | 0.066 | 104 | 30 | 15.4 | 442.2 | 204.2 | 199 | 98.7 | 41.4 | 0.592 |  |  | 99.4 | 751.7 | 0.99 | -8 | 58.82 | 97 | 28 | 1.008 | 173.33 | 193 | 9920 | 198.23 | 49.59 | -46.94 | 16.94 | 43.2 | 41.29 | 45.23 | 44 | 52 | 64 | 76 | 37.25 | 88 | 77
3422 | 1750 | 266.8 | 48.6 | 81.1 | 95 | 70 | 55.2 | 200.5 | 95.1 | 231.4 | 198.2 | 43 | 11.4 | 30 | 0.069 | 103.9 | 30 | 15.347 | 442.6 | 204.2 | 199.1 | 98.7 | 41.4 | 0.593 |  |  | 99.4 | 751.9 | 0.994 | -8 | 59.22 | 97 | 28 | 0.989 | 173.73 | 194 | 7940 | 197.25 | 49.58 | -46.75 | 16.94 | 43.22 | 41.41 | 45.12 | 44 | 52 | 64 | 76 | 37.25 | 90 | 76
3423 | 1752 | 264.5 | 49.5 | 81 | 95 | 70 | 55.2 | 200.2 | 95.1 | 231 | 198.6 | 43 | 11.4 | 30 | 0.071 | 104 | 30 | 15.294 | 443.9 | 204.2 | 199.4 | 98.7 | 41.4 | 0.593 |  |  | 99.4 | 751.9 | 0.991 | -8 | 59.22 | 97 | 28 | 1.006 | 174.51 | 203 | 7630 | 196.93 | 49.23 | -47.06 | 17.06 | 43.24 | 41.3 | 45.12 | 44 | 52 | 64 | 76 | 37.65 | 89 | 76
3424 | 1769 | 270.4 | 51 | 81 | 95.1 | 70 | 55.2 | 201 | 95.1 | 232.3 | 198.7 | 43 | 11.4 | 30 | 0.045 | 104.1 | 30 | 15.368 | 442.1 | 204.2 | 200.3 | 98.7 | 41.3 | 0.601 |  |  | 99.3 | 752.1 | 0.988 | -8 | 49.02 | 98 | 28 | 1.002 | 174.51 | 196 | 9310 | 200.79 | 48.78 | -47 | 17 | 43.1 | 41.15 | 44.92 | 44 | 52 | 64 | 76 | 37.25 | 88 | 75
3425 | 1755 | 270.8 | 49.2 | 81 | 95.2 | 70 | 55.2 | 201.6 | 95.1 | 232.8 | 197.9 | 43 | 11.4 | 30 | 0.028 | 104.1 | 30 | 15.613 | 441 | 204.3 | 200.6 | 98.7 | 41.3 | 0.599 |  |  | 99.4 | 752.1 | 0.99 | -8 | 41.96 | 97 | 28 | 1.001 | 173.33 | 196 | 8190 | 202.1 | 48.6 | -47 | 16.94 | 43.21 | 41.18 | 45.12 | 44 | 52 | 64 | 76 | 37.25 | 87 | 77
3426 | 1754 | 270.1 | 49.7 | 81 | 95.2 | 70 | 55.2 | 201.1 | 95.1 | 232.3 | 198.2 | 43.1 | 11.4 | 30 | 0.031 | 104.1 | 30 | 15.581 | 441.6 | 204.2 | 200.4 | 98.7 | 41.3 | 0.598 |  |  | 99.4 | 752.1 | 0.993 | -8 | 49.41 | 98 | 28 | 1.004 | 174.12 | 195 | 8730 | 196.61 | 48.75 | -47.06 | 17.12 | 42.8 | 41.01 | 45.33 | 44 | 52 | 64 | 76 | 37.25 | 87 | 80
3427 | 1760 | 272.2 | 50.2 | 81 | 95.2 | 70 | 55.2 | 201.3 | 95.1 | 232.5 | 198.3 | 43.1 | 11.4 | 30 | 0.029 | 104.1 | 30 | 15.645 | 441 | 204.2 | 200.6 | 98.7 | 41.3 | 0.6 |  |  | 99.4 | 752 | 0.99 | -8 | 44.71 | 97 | 28 | 0.992 | 174.12 | 198 | 8850 | 198.54 | 47.52 | -46.88 | 16.94 | 43.09 | 41.06 | 45.44 | 44 | 52 | 64 | 76 | 37.25 | 91 | 74
3428 | 1747 | 270.1 | 49.1 | 81 | 95.1 | 70 | 55.2 | 200.9 | 95.1 | 231.9 | 197.8 | 43.2 | 11.4 | 30 | 0.034 | 104 | 30 | 15.651 | 443.7 | 204.2 | 200.2 | 98.7 | 41.3 | 0.597 |  |  | 99.3 | 752 | 0.994 | -8 | 42.35 | 97 | 28 | 1 | 173.73 | 195 | 9070 | 198.86 | 48.77 | -47 | 17.06 | 43.2 | 41.14 | 45.44 | 44 | 52 | 64 | 76 | 37.25 | 90 | 77
3429 | 1753 | 270 | 49.9 | 81 | 95.1 | 70 | 55.2 | 200.6 | 95.1 | 231.6 | 197.8 | 43.2 | 11.4 | 30 | 0.043 | 104 | 30 | 15.495 | 444.5 | 204.2 | 199.7 | 98.7 | 41.3 | 0.597 |  |  | 99.3 | 752 | 0.995 | -8 | 49.02 | 97 | 28 | 1.004 | 173.73 | 198 | 9040 | 198.23 | 48.61 | -47.06 | 16.94 | 42.99 | 41.3 | 45.44 | 44 | 52 | 64 | 76 | 37.25 | 89 | 77
3430 | 1753 | 270.6 | 50 | 81 | 95.1 | 70 | 55.2 | 200.7 | 95 | 231.8 | 197.8 | 43.1 | 11.4 | 30 | 0.043 | 104 | 30 | 15.448 | 445 | 204.2 | 199.7 | 98.7 | 41.3 | 0.599 |  |  | 99.3 | 752 | 0.991 | -8 | 46.67 | 98 | 28 | 1.005 | 172.94 | 194 | 9190 | 199.84 | 48.67 | -47 | 17.25 | 43.01 | 41.07 | 45.33 | 44 | 52 | 64 | 76 | 37.25 | 90 | 79
3431 | 1749 | 270.1 | 49.1 | 81 | 95.1 | 70 | 55.2 | 200.8 | 95 | 231.8 | 197.5 | 43.1 | 11.4 | 30 | 0.048 | 104 | 30 | 15.435 | 446.7 | 204.3 | 199.4 | 98.7 | 41.3 | 0.597 |  |  | 99.3 | 752 | 0.99 | -8 | 45.49 | 98 | 28 | 0.994 | 172.94 | 198 | 8630 | 199.52 | 47.47 | -47 | 16.94 | 43.01 | 41.1 | 45.23 | 44 | 52 | 64 | 76 | 37.25 | 93 | 77
3432 | 1744 | 268.4 | 48.9 | 81 | 95.1 | 70 | 55.2 | 200.4 | 95 | 231.2 | 197.7 | 43 | 11.4 | 30 | 0.063 | 103.9 | 30 | 15.396 | 447.7 | 204.3 | 199 | 98.7 | 41.3 | 0.596 |  |  | 99.4 | 751.9 | 0.987 | -8 | 53.33 | 98 | 28 | 0.999 | 173.33 | 193 | 9240 | 196.61 | 48.31 | -46.81 | 16.81 | 43.04 | 41.11 | 45.12 | 44 | 52 | 64 | 76 | 37.25 | 93 | 76
3433 | 1741 | 266.5 | 48.4 | 81 | 95.1 | 70 | 55.2 | 199.9 | 95.1 | 230.7 | 197.8 | 43 | 11.4 | 30 | 0.072 | 103.9 | 30 | 15.275 | 447.4 | 204.2 | 198.7 | 98.7 | 41.3 | 0.593 |  |  | 99.4 | 751.9 | 0.99 | -8 | 59.61 | 98 | 28 | 0.993 | 173.33 | 194 | 8770 | 196.61 | 48.42 | -46.88 | 16.88 | 43.16 | 41.2 | 44.92 | 44 | 52 | 64 | 76 | 37.25 | 88 | 76
3434 | 1742 | 264.9 | 48.7 | 81 | 95.1 | 70 | 55.1 | 199.7 | 95.1 | 230.5 | 197.9 | 42.9 | 11.4 | 30 | 0.081 | 103.9 | 30 | 15.202 | 447.9 | 204.3 | 198.6 | 98.7 | 41.3 | 0.59 |  |  | 99.4 | 751.9 | 0.993 | -8 | 59.61 | 97 | 28 | 0.998 | 173.33 | 193 | 8820 | 197.91 | 49.37 | -46.94 | 16.94 | 43.13 | 41.22 | 44.83 | 44 | 52 | 64 | 76 | 37.25 | 88 | 77
3435 | 1750 | 267.4 | 48.8 | 81 | 95.1 | 70 | 55.1 | 200.2 | 95.1 | 231.2 | 198.4 | 42.8 | 11.4 | 30 | 0.069 | 103.9 | 30 | 15.276 | 448.3 | 204.2 | 199.1 | 98.7 | 41.3 | 0.592 |  |  | 99.4 | 751.9 | 0.991 | -8 | 60.39 | 98 | 28 | 1.001 | 173.73 | 195 | 9290 | 198.54 | 48.36 | -46.94 | 16.81 | 43.12 | 41.23 | 44.72 | 44 | 52 | 64 | 76 | 37.25 | 90 | 77
3436 | 1759 | 269.4 | 50.2 | 81 | 95.2 | 70 | 55.1 | 200.6 | 95.1 | 231.7 | 199 | 42.8 | 11.4 | 30 | 0.051 | 104 | 30 | 15.409 | 447.6 | 204.2 | 200.2 | 98.7 | 41.3 | 0.598 |  |  | 99.4 | 752 | 0.991 | -8 | 54.51 | 97 | 28 | 1.008 | 174.9 | 196 | 8970 | 198.86 | 49.52 | -47 | 16.94 | 43.16 | 41.32 | 44.72 | 44 | 52 | 64 | 76 | 37.25 | 92 | 79
3437 | 1761 | 271.4 | 50.5 | 81 | 95.1 | 70 | 55.1 | 201.2 | 95.1 | 232.3 | 198.1 | 42.9 | 11.4 | 30 | 0.034 | 104.1 | 30 | 15.611 | 448.4 | 204.2 | 200.5 | 98.7 | 41.3 | 0.599 |  |  | 99.4 | 752 | 0.983 | -8 | 42.35 | 97 | 28 | 1.005 | 173.33 | 195 | 10120 | 201.45 | 48.3 | -47.06 | 16.94 | 43.15 | 41.06 | 44.92 | 44 | 52 | 64 | 76 | 37.25 | 91 | 79
3438 | 1756 | 271.9 | 50 | 81 | 95.1 | 70 | 55.1 | 201.2 | 95.1 | 232.3 | 197.9 | 42.9 | 11.4 | 30 | 0.033 | 104.1 | 30 | 15.603 | 449.4 | 204.2 | 200.3 | 98.7 | 41.3 | 0.6 |  |  | 99.4 | 751.9 | 0.991 | -8 | 42.35 | 97 | 28 | 0.993 | 172.94 | 196 | 9040 | 199.84 | 49.46 | -47 | 16.88 | 43.13 | 41.29 | 45.03 | 44 | 52 | 64 | 76 | 37.25 | 91 | 72
3439 | 1757 | 272.5 | 50.5 | 81 | 95 | 70 | 55.1 | 201.2 | 95.1 | 232.3 | 198.4 | 43 | 11.4 | 30 | 0.038 | 104.1 | 30 | 15.593 | 449.2 | 204.2 | 200.2 | 98.7 | 41.3 | 0.602 |  |  | 99.4 | 751.7 | 0.989 | -8 | 49.8 | 98 | 28 | 1.005 | 174.12 | 195 | 9630 | 198.54 | 49.34 | -47 | 16.94 | 43.15 | 41.23 | 45.33 | 44 | 52 | 64 | 76 | 37.25 | 93 | 78
3440 | 1752 | 272.3 | 49.9 | 81 | 95.1 | 70 | 55.1 | 201.1 | 95.1 | 232.1 | 197.9 | 43.1 | 11.4 | 30 | 0.041 | 104 | 30 | 15.569 | 450.1 | 204.2 | 200 | 98.7 | 41.3 | 0.599 |  |  | 99.4 | 751.6 | 0.995 | -8 | 45.49 | 98 | 28 | 1.001 | 172.94 | 199 | 8750 | 196.93 | 48.54 | -46.88 | 16.81 | 43.16 | 41.27 | 45.44 | 44 | 52 | 64 | 76 | 36.86 | 93 | 78
3441 | 1742 | 269.5 | 49.4 | 81 | 95.1 | 70 | 55.1 | 200.5 | 95.1 | 231.3 | 197.9 | 43.1 | 11.4 | 30 | 0.061 | 104 | 30 | 15.45 | 451.1 | 204.2 | 199.3 | 98.7 | 41.3 | 0.596 |  |  | 99.4 | 751.4 | 0.993 | -8 | 56.08 | 97 | 28 | 1.005 | 173.73 | 193 | 9340 | 198.23 | 49.31 | -47 | 16.94 | 43.19 | 41.23 | 45.44 | 44 | 52 | 64 | 76 | 36.86 | 89 | 80
3442 | 1741 | 268.1 | 48.8 | 81 | 95.2 | 70 | 55.1 | 200.2 | 95.1 | 230.9 | 197.7 | 43.1 | 11.4 | 30 | 0.076 | 103.9 | 30 | 15.296 | 450.5 | 204.2 | 198.6 | 98.7 | 41.3 | 0.593 |  |  | 99.4 | 751.3 | 0.994 | -8 | 59.61 | 98 | 28 | 0.989 | 173.33 | 192 | 8190 | 196.93 | 49.44 | -46.75 | 16.88 | 42.95 | 41.35 | 45.23 | 44 | 52 | 64 | 76 | 37.25 | 91 | 77
3443 | 1740 | 266.1 | 48.2 | 81 | 95.2 | 70 | 55.1 | 200.1 | 95.1 | 230.7 | 198.1 | 43 | 11.4 | 30 | 0.08 | 103.9 | 30 | 15.192 | 451.1 | 204.2 | 198.7 | 98.7 | 41.3 | 0.593 |  |  | 99.4 | 751.3 | 0.992 | -8 | 60.39 | 97 | 28 | 1.001 | 173.33 | 201 | 8600 | 198.23 | 50.38 | -46.94 | 17 | 43.16 | 41.28 | 45.12 | 44 | 52 | 64 | 76 | 37.25 | 90 | 73
3444 | 1745 | 265.6 | 49.2 | 81 | 95.1 | 70 | 55 | 199.9 | 95.1 | 230.6 | 198.8 | 43 | 11.4 | 30 | 0.075 | 103.9 | 30 | 15.246 | 449.7 | 204.3 | 199.5 | 98.7 | 41.3 | 0.596 |  |  | 99.4 | 751.3 | 0.987 | -8 | 56.08 | 98 | 28 | 1.015 | 174.9 | 202 | 8920 | 196.61 | 50.36 | -47 | 17 | 43.23 | 41.22 | 44.92 | 44 | 52 | 64 | 76 | 37.25 | 92 | 78
3445 | 1754 | 268.8 | 49.6 | 81 | 95.1 | 70 | 55 | 200.5 | 95.1 | 231.4 | 198.6 | 42.9 | 11.4 | 30 | 0.048 | 104 | 30 | 15.451 | 448.9 | 204.3 | 200.4 | 98.7 | 41.3 | 0.602 |  |  | 99.4 | 751.4 | 0.995 | -8 | 40.78 | 97 | 28 | 1.003 | 174.51 | 196 | 9140 | 200.16 | 48.84 | -46.94 | 16.94 | 43.15 | 41.19 | 44.92 | 44 | 52 | 64 | 76 | 37.25 | 91 | 79
3446 | 1752 | 268.9 | 49.6 | 81 | 95.1 | 70 | 55 | 200.6 | 95.1 | 231.5 | 198 | 43 | 11.4 | 30 | 0.037 | 104 | 30 | 15.497 | 448.7 | 204.3 | 200.4 | 98.7 | 41.3 | 0.601 |  |  | 99.4 | 751.5 | 0.99 | -8 | 43.53 | 98 | 28 | 0.986 | 173.33 | 196 | 9290 | 200.16 | 48.83 | -46.94 | 17.06 | 43.21 | 41.13 | 45.03 | 44 | 52 | 64 | 76 | 37.25 | 97 | 78
3447 | 1760 | 271.7 | 50 | 81 | 95.1 | 70 | 55 | 201.1 | 95.1 | 232.3 | 198.2 | 43 | 11.4 | 30 | 0.032 | 104.1 | 30 | 15.475 | 448.5 | 204.3 | 200.4 | 98.7 | 41.3 | 0.603 |  |  | 99.4 | 751.4 | 0.992 | -8 | 49.02 | 98 | 28 | 1.001 | 173.73 | 199 | 9020 | 197.25 | 49.25 | -47 | 16.75 | 42.96 | 41.18 | 45.23 | 44 | 52 | 64 | 76 | 37.25 | 92 | 77
3448 | 1754 | 271.1 | 50.3 | 81 | 95.1 | 70 | 55 | 201 | 95.1 | 232.1 | 198.1 | 43.1 | 11.4 | 30 | 0.027 | 104.1 | 30 | 15.594 | 447.2 | 204.3 | 200.6 | 98.7 | 41.3 | 0.602 |  |  | 99.3 | 751.4 | 0.989 | -8 | 42.75 | 98 | 28 | 1.001 | 173.73 | 195 | 9530 | 201.45 | 49.32 | -47.06 | 17.19 | 43.05 | 41.21 | 45.44 | 44 | 52 | 64 | 76 | 37.25 | 95 | 76
3449 | 1751 | 270.6 | 49.5 | 81 | 95.1 | 70 | 55 | 200.7 | 95.1 | 231.7 | 198.2 | 43.2 | 11.4 | 30 | 0.034 | 104 | 30 | 15.581 | 447.5 | 204.3 | 200.4 | 98.7 | 41.3 | 0.602 |  |  | 99.4 | 751.3 | 0.99 | -8 | 45.88 | 98 | 28 | 0.998 | 173.33 | 198 | 8850 | 199.84 | 48.47 | -47 | 16.94 | 42.85 | 41.05 | 45.55 | 44 | 52 | 64 | 76 | 37.25 | 93 | 76
3450 | 1751 | 270.3 | 49.6 | 81 | 95.1 | 70 | 55 | 200.7 | 95.1 | 231.8 | 198.2 | 43.2 | 11.4 | 30 | 0.037 | 104 | 30.1 | 15.515 | 447.4 | 204.2 | 200.2 | 98.7 | 41.3 | 0.6 |  |  | 99.4 | 751.4 | 0.99 | -8 | 44.71 | 98 | 28 | 1.009 | 174.12 | 201 | 8260 | 201.77 | 48.29 | -46.94 | 17.06 | 43.12 | 41.2 | 45.55 | 44 | 52 | 64 | 76 | 37.25 | 91 | 77
3451 | 1750 | 271 | 49.3 | 81 | 95.1 | 70 | 55 | 200.9 | 95.1 | 231.9 | 197.7 | 43.2 | 11.4 | 30 | 0.033 | 104 | 30.1 | 15.55 | 447.6 | 204.2 | 200.1 | 98.7 | 41.3 | 0.599 |  |  | 99.4 | 751.4 | 0.994 | -8 | 45.49 | 98 | 28 | 0.997 | 172.94 | 195 | 8700 | 199.84 | 48.66 | -47 | 17.06 | 43.12 | 41.12 | 45.44 | 44 | 52 | 64 | 76 | 36.86 | 93 | 81
3452 | 1746 | 269.8 | 49.2 | 81 | 95.1 | 70 | 55 | 200.5 | 95.1 | 231.5 | 197.7 | 43.1 | 11.4 | 30 | 0.045 | 104 | 30.1 | 15.462 | 448.9 | 204.3 | 199.6 | 98.7 | 41.3 | 0.599 |  |  | 99.4 | 751.4 | 0.994 | -8 | 48.24 | 98 | 28 | 1.005 | 173.73 | 201 | 8580 | 196.61 | 48.49 | -46.94 | 16.88 | 43.11 | 41.13 | 45.44 | 44 | 52 | 64 | 76 | 37.25 | 95 | 78
3453 | 1732 | 264.6 | 48 | 81 | 95.1 | 70 | 55 | 200 | 95.1 | 230.7 | 197.8 | 43.1 | 11.4 | 30 | 0.073 | 103.9 | 30.1 | 15.35 | 449.6 | 204.3 | 198.9 | 98.7 | 41.3 | 0.592 |  |  | 99.4 | 751.4 | 0.989 | -8 | 59.22 | 98 | 28 | 0.995 | 173.33 | 199 | 9290 | 197.27 | 48.12 | -46.69 | 16.75 | 43.11 | 41.18 | 45.23 | 44 | 52 | 64 | 76 | 37.25 | 92 | 77
3454 | 1739 | 263.8 | 48.1 | 81 | 95.1 | 70 | 55 | 199.7 | 95.1 | 230.4 | 197.7 | 43 | 11.4 | 30 | 0.08 | 103.8 | 30.1 | 15.179 | 450.4 | 204.3 | 198.5 | 98.7 | 41.3 | 0.59 |  |  | 99.4 | 751.6 | 0.993 | -8 | 60.39 | 98 | 28 | 0.995 | 172.94 | 202 | 8850 | 195.98 | 50.04 | -46.88 | 16.94 | 43.2 | 41.27 | 45.03 | 44 | 52 | 64 | 76 | 37.25 | 91 | 80
3455 | 1757 | 267.1 | 50.7 | 81 | 95.2 | 70 | 54.9 | 200.2 | 95.1 | 231.1 | 198.6 | 42.9 | 11.5 | 30 | 0.065 | 103.9 | 30.1 | 15.208 | 449.5 | 204.2 | 199.4 | 98.7 | 41.3 | 0.594 |  |  | 99.4 | 751.7 | 0.986 | -8 | 60.78 | 98 | 28 | 1.002 | 174.51 | 194 | 9290 | 200.16 | 48.68 | -46.88 | 17.06 | 43.18 | 41.23 | 44.83 | 44 | 52 | 64 | 76 | 37.25 | 93 | 80
3456 | 1765 | 271.2 | 50.7 | 81 | 95.1 | 70 | 54.9 | 201 | 95 | 232.2 | 198.5 | 42.9 | 11.5 | 30 | 0.038 | 104.1 | 30.1 | 15.438 | 448.3 | 204.2 | 200.3 | 98.7 | 41.3 | 0.6 |  |  | 99.4 | 751.8 | 0.988 | -8 | 43.53 | 98 | 28 | 0.997 | 173.33 | 199 | 9160 | 198.54 | 49.51 | -46.94 | 16.81 | 43.11 | 41.18 | 44.83 | 44 | 52 | 64 | 76 | 37.25 | 94 | 78
3457 | 1753 | 271.2 | 49.6 | 81 | 95.1 | 70 | 54.9 | 201.3 | 95 | 232.4 | 197.7 | 42.9 | 11.5 | 30 | 0.028 | 104.1 | 30 | 15.659 | 448 | 204.2 | 200.4 | 98.7 | 41.3 | 0.599 |  |  | 99.4 | 751.7 | 0.992 | -8 | 39.61 | 98 | 28 | 0.995 | 173.33 | 199 | 9630 | 200.47 | 48.16 | -46.94 | 16.88 | 43.26 | 41.39 | 45.03 | 44 | 52 | 64 | 76 | 36.86 | 88 | 78
3458 | 1751 | 271.1 | 49.5 | 81 | 95.1 | 70 | 54.9 | 201.1 | 95.1 | 232.1 | 197.6 | 43 | 11.5 | 30 | 0.032 | 104.1 | 30 | 15.548 | 448.8 | 204.3 | 200 | 98.7 | 41.3 | 0.601 |  |  | 99.4 | 751.6 | 0.988 | -8 | 44.71 | 98 | 28 | 1.001 | 172.16 | 195 | 8990 | 198.86 | 48.69 | -47 | 16.94 | 43.09 | 41.32 | 45.23 | 44 | 52 | 64 | 76 | 37.25 | 89 | 77
3459 | 1753 | 271.5 | 49.6 | 81 | 95.1 | 70 | 54.9 | 200.9 | 95.1 | 232 | 197.4 | 43.1 | 11.5 | 30 | 0.036 | 104 | 30 | 15.498 | 448.7 | 204.3 | 199.7 | 98.7 | 41.3 | 0.601 |  |  | 99.4 | 751.5 | 0.991 | -8 | 45.88 | 98 | 28 | 0.998 | 172.55 | 198 | 8600 | 196.61 | 48.33 | -46.88 | 17 | 43.14 | 41.22 | 45.33 | 44 | 52 | 64 | 76 | 37.25 | 90 | 74
3460 | 1753 | 271.5 | 49.7 | 81 | 95.1 | 70 | 54.9 | 200.7 | 95 | 231.7 | 197.5 | 43.1 | 11.5 | 30 | 0.043 | 104 | 30 | 15.43 | 447.5 | 204.2 | 199.4 | 98.7 | 41.3 | 0.601 |  |  | 99.3 | 751.4 | 0.992 | -8 | 49.02 | 98 | 28 | 0.991 | 172.94 | 195 | 8020 | 199.84 | 48.13 | -46.94 | 16.81 | 43.25 | 41.28 | 45.44 | 44 | 52 | 64 | 76 | 36.86 | 91 | 76
3461 | 1751 | 270.9 | 49.7 | 81 | 95.1 | 70 | 54.9 | 200.6 | 95 | 231.5 | 197.7 | 43.1 | 11.5 | 30 | 0.048 | 104 | 30 | 15.442 | 447.2 | 204.3 | 199.3 | 98.7 | 41.3 | 0.6 |  |  | 99.3 | 751.3 | 0.994 | -8 | 49.41 | 98 | 28 | 0.996 | 173.33 | 201 | 9950 | 197.91 | 48.71 | -46.88 | 17.06 | 43.25 | 41.27 | 45.33 | 44 | 52 | 64 | 76 | 37.25 | 94 | 76
3462 | 1751 | 270.7 | 49.8 | 81 | 95.1 | 70 | 54.9 | 200.5 | 95 | 231.5 | 197.6 | 43.1 | 11.5 | 30 | 0.046 | 104 | 30 | 15.439 | 447.4 | 204.3 | 199.3 | 98.7 | 41.3 | 0.599 |  |  | 99.4 | 751.2 | 0.994 | -8 | 47.84 | 98 | 28 | 0.993 | 173.33 | 198 | 9070 | 198.23 | 48.69 | -46.94 | 16.88 | 43.07 | 41.25 | 45.23 | 44 | 52 | 64 | 76 | 36.86 | 92 | 77
3463 | 1757 | 272.9 | 50.4 | 81 | 95.1 | 70 | 54.8 | 200.9 | 95 | 232 | 197.2 | 43.1 | 11.5 | 30 | 0.039 | 104 | 30 | 15.467 | 447.2 | 204.3 | 199.3 | 98.7 | 41.3 | 0.6 |  |  | 99.4 | 751.1 | 0.988 | -8 | 46.27 | 98 | 28 | 0.999 | 172.55 | 195 | 8970 | 198.54 | 48.11 | -47.06 | 16.88 | 43.08 | 41.32 | 45.23 | 44 | 52 | 64 | 76 | 36.86 | 92 | 79
3464 | 1746 | 270.9 | 49.4 | 81 | 95.1 | 70 | 54.8 | 200.6 | 95 | 231.5 | 197 | 43.1 | 11.5 | 30 | 0.043 | 104 | 30 | 15.451 | 447.4 | 204.3 | 198.9 | 98.7 | 41.3 | 0.598 |  |  | 99.4 | 751 | 0.99 | -8 | 49.8 | 98 | 28 | 1.006 | 172.55 | 196 | 8990 | 197.25 | 47.43 | -46.94 | 16.94 | 42.97 | 41.31 | 45.23 | 44 | 52 | 64 | 76 | 37.25 | 92 | 75
3465 | 1745 | 269.2 | 49.1 | 81 | 95.1 | 70 | 54.8 | 200.2 | 95 | 231 | 196.9 | 43.1 | 11.5 | 30 | 0.051 | 104 | 30 | 15.371 | 447.7 | 204.2 | 198.7 | 98.7 | 41.3 | 0.596 |  |  | 99.4 | 750.9 | 0.991 | -8 | 49.41 | 98 | 28 | 0.993 | 172.55 | 196 | 8680 | 198.23 | 48.06 | -47.19 | 17 | 43.02 | 41.2 | 45.33 | 44 | 52 | 64 | 76 | 37.25 | 91 | 75
3466 | 1739 | 267.7 | 48.6 | 81 | 95.1 | 70 | 54.8 | 200.3 | 95 | 231.1 | 197 | 43 | 11.5 | 30 | 0.058 | 103.9 | 30 | 15.359 | 447.8 | 204.3 | 198.5 | 98.7 | 41.3 | 0.594 |  |  | 99.3 | 750.9 | 0.986 | -8 | 46.67 | 98 | 28 | 1.001 | 172.16 | 193 | 8730 | 198.23 | 48.59 | -46.88 | 17 | 43.24 | 41.33 | 45.12 | 44 | 52 | 64 | 76 | 37.25 | 89 | 76
3467 | 1740 | 265.8 | 48.2 | 81 | 95.1 | 70 | 54.8 | 199.9 | 95 | 230.6 | 197.4 | 43 | 11.5 | 30 | 0.073 | 103.9 | 30 | 15.341 | 447.7 | 204.3 | 198.3 | 98.7 | 41.3 | 0.592 |  |  | 99.4 | 751 | 0.992 | -8 | 59.22 | 97 | 28 | 0.992 | 172.94 | 194 | 8310 | 196.93 | 48.18 | -47.12 | 17.19 | 43.15 | 41.18 | 45.03 | 44 | 52 | 64 | 76 | 37.25 | 93 | 83
3468 | 1742 | 265.8 | 48.2 | 81 | 95.1 | 70 | 54.8 | 200.1 | 95 | 230.8 | 197.8 | 42.9 | 11.5 | 30 | 0.075 | 103.9 | 30 | 15.332 | 448.4 | 204.3 | 198.5 | 98.7 | 41.3 | 0.592 |  |  | 99.4 | 751.1 | 0.989 | -8 | 58.04 | 98 | 28 | 0.99 | 173.33 | 202 | 8290 | 197.27 | 48.38 | -47.06 | 16.94 | 43.12 | 41.17 | 44.92 | 44 | 52 | 64 | 76 | 37.25 | 91 | 80
3469 | 1758 | 267.4 | 50.2 | 81 | 95.1 | 70 | 54.8 | 200.3 | 95 | 231.3 | 198.2 | 42.8 | 11.5 | 30 | 0.066 | 104 | 30 | 15.352 | 448 | 204.3 | 199 | 98.7 | 41.3 | 0.595 |  |  | 99.4 | 751.2 | 0.987 | -8 | 59.22 | 97 | 28 | 1.006 | 173.73 | 202 | 8600 | 198.23 | 48.88 | -46.88 | 16.88 | 42.98 | 41.16 | 44.83 | 44 | 52 | 64 | 76 | 37.25 | 89 | 73
3470 | 1761 | 270.4 | 50.5 | 81 | 95.1 | 70 | 54.8 | 200.9 | 95 | 232 | 198 | 42.8 | 11.5 | 30 | 0.041 | 104 | 30 | 15.449 | 447.1 | 204.3 | 200 | 98.7 | 41.3 | 0.601 |  |  | 99.4 | 751.3 | 0.991 | -8 | 43.53 | 98 | 28 | 1.002 | 173.73 | 198 | 8730 | 196.93 | 48.24 | -47.06 | 17.25 | 43.07 | 41.2 | 44.72 | 44 | 52 | 64 | 76 | 36.86 | 91 | 76
3471 | 1755 | 272.1 | 49.4 | 81 | 95.1 | 70 | 54.8 | 201.5 | 95 | 232.7 | 197.2 | 42.9 | 11.5 | 30 | 0.029 | 104 | 30 | 15.537 | 448.2 | 204.3 | 200 | 98.7 | 41.3 | 0.599 |  |  | 99.3 | 751.2 | 0.993 | -8 | 41.57 | 97 | 28 | 0.99 | 172.55 | 194 | 8140 | 198.23 | 47.53 | -47.12 | 16.75 | 43.02 | 41.02 | 45.12 | 44 | 52 | 64 | 76 | 36.86 | 95 | 82
3472 | 1746 | 269.3 | 48.8 | 81 | 95.1 | 70 | 54.8 | 200.7 | 95 | 231.6 | 197.4 | 43 | 11.5 | 30 | 0.047 | 104 | 30 | 15.432 | 449.3 | 204.3 | 199.4 | 98.7 | 41.3 | 0.596 |  |  | 99.4 | 751.2 | 0.996 | -8 | 51.76 | 98 | 28 | 1.003 | 172.55 | 195 | 8750 | 196.93 | 48.23 | -46.94 | 16.88 | 42.99 | 41.13 | 45.33 | 44 | 52 | 64 | 76 | 37.25 | 91 | 81
3473 | 1747 | 267.6 | 49.3 | 81 | 95.1 | 70 | 54.8 | 200.3 | 95 | 231.2 | 197.9 | 43 | 11.5 | 30 | 0.062 | 104 | 30 | 15.358 | 450.7 | 204.3 | 199.1 | 98.7 | 41.3 | 0.594 |  |  | 99.4 | 751.3 | 0.99 | -8 | 59.22 | 97 | 28 | 1.003 | 173.33 | 203 | 8190 | 197.27 | 48.23 | -46.94 | 17 | 42.92 | 41.23 | 45.33 | 44 | 52 | 64 | 76 | 37.25 | 93 | 80
3474 | 1747 | 267.7 | 49 | 81 | 95 | 70 | 54.8 | 200.2 | 95 | 231.1 | 198.3 | 43 | 11.5 | 30 | 0.068 | 104 | 30 | 15.362 | 450.2 | 204.3 | 199.2 | 98.7 | 41.3 | 0.595 |  |  | 99.4 | 751.3 | 0.985 | -8 | 60 | 97 | 28 | 0.997 | 173.73 | 193 | 9900 | 197.91 | 48.41 | -46.94 | 17 | 43.11 | 41.13 | 45.23 | 44 | 52 | 64 | 76 | 37.25 | 91 | 77
3475 | 1754 | 268.9 | 50 | 81 | 95.1 | 70 | 54.8 | 200.3 | 95 | 231.3 | 198.3 | 43 | 11.5 | 30 | 0.061 | 104 | 30 | 15.398 | 448.1 | 204.3 | 199.4 | 98.7 | 41.3 | 0.596 |  |  | 99.4 | 751.3 | 0.986 | -8 | 48.63 | 97 | 28 | 0.993 | 174.12 | 194 | 7970 | 199.84 | 49.26 | -46.75 | 16.81 | 43.12 | 41.17 | 45.03 | 44 | 52 | 64 | 76 | 37.25 | 92 | 72
3476 | 1753 | 269.9 | 49.9 | 81 | 95.2 | 70 | 54.8 | 200.7 | 95 | 231.7 | 197.6 | 43 | 11.5 | 30 | 0.044 | 104 | 30 | 15.493 | 446.9 | 204.3 | 199.7 | 98.7 | 41.4 | 0.598 |  |  | 99.4 | 751.3 | 0.99 | -8 | 43.14 | 97 | 28 | 0.994 | 172.94 | 194 | 8120 | 198.23 | 49.28 | -46.81 | 16.69 | 43 | 41.16 | 45.03 | 44 | 52 | 64 | 76 | 36.86 | 91 | 77
3477 | 1748 | 269.4 | 49.5 | 81 | 95.1 | 70 | 54.8 | 200.7 | 95 | 231.6 | 197.5 | 43 | 11.5 | 30 | 0.048 | 104 | 30 | 15.456 | 446.5 | 204.2 | 199.5 | 98.7 | 41.4 | 0.596 |  |  | 99.4 | 751.2 | 0.987 | -8 | 45.88 | 97 | 28 | 0.992 | 173.33 | 198 | 8990 | 196.61 | 48.7 | -46.94 | 17.06 | 43.21 | 41.27 | 45.23 | 44 | 52 | 64 | 76 | 36.86 | 91 | 80
3478 | 1751 | 269.3 | 49.5 | 81 | 95.1 | 70 | 54.8 | 200.6 | 95.1 | 231.5 | 198 | 43.1 | 11.5 | 30 | 0.057 | 104 | 30 | 15.447 | 446.9 | 204.3 | 199.3 | 98.7 | 41.4 | 0.595 |  |  | 99.4 | 751.2 | 0.99 | -8 | 53.33 | 97 | 28 | 0.992 | 173.73 | 194 | 8070 | 197.25 | 48.08 | -46.94 | 17 | 43.1 | 41.3 | 45.23 | 44 | 52 | 64 | 76 | 37.25 | 90 | 80
3479 | 1745 | 268.2 | 48.8 | 81 | 95.2 | 70 | 54.8 | 200.3 | 95.1 | 231.1 | 197.9 | 43.1 | 11.5 | 30 | 0.056 | 104 | 30 | 15.46 | 447.5 | 204.3 | 199.4 | 98.7 | 41.4 | 0.593 |  |  | 99.3 | 751.2 | 0.992 | -8 | 46.67 | 97 | 28 | 0.991 | 173.33 | 202 | 8310 | 196.93 | 48.34 | -47 | 17 | 43.26 | 41.34 | 45.12 | 44 | 52 | 64 | 76 | 37.25 | 92 | 78
3480 | 1755 | 270.2 | 49.7 | 81 | 95.2 | 70 | 54.8 | 200.5 | 95.1 | 231.5 | 197.4 | 43.1 | 11.5 | 30 | 0.048 | 104 | 30 | 15.397 | 447.9 | 204.3 | 199.2 | 98.7 | 41.4 | 0.596 |  |  | 99.4 | 751.3 | 0.991 | -8 | 47.45 | 98 | 28 | 1.003 | 172.94 | 194 | 9160 | 197.25 | 49.26 | -46.75 | 17.06 | 43.01 | 41.29 | 45.12 | 44 | 52 | 64 | 76 | 37.25 | 91 | 74
3481 | 1752 | 270.7 | 49.6 | 81 | 95.2 | 70 | 54.8 | 200.7 | 95.1 | 231.7 | 197.2 | 43.1 | 11.5 | 30 | 0.041 | 104 | 30 | 15.417 | 448.2 | 204.3 | 199.3 | 98.7 | 41.4 | 0.596 |  |  | 99.4 | 751.3 | 0.988 | -8 | 44.71 | 98 | 28 | 0.995 | 172.94 | 195 | 8800 | 198.23 | 48.71 | -46.94 | 16.81 | 43.18 | 41.35 | 45.23 | 44 | 52 | 64 | 76 | 37.25 | 89 | 79
3482 | 1749 | 269.3 | 49.4 | 81 | 95.1 | 70 | 54.8 | 200.3 | 95.1 | 231.2 | 197.1 | 43.1 | 11.5 | 30 | 0.044 | 104 | 30 | 15.446 | 449.4 | 204.3 | 199 | 98.7 | 41.3 | 0.593 |  |  | 99.4 | 751.3 | 0.991 | -8 | 45.49 | 97 | 28 | 0.998 | 172.94 | 200 | 8210 | 197.59 | 47.62 | -47 | 17.19 | 43.26 | 41.31 | 45.33 | 44 | 52 | 64 | 76 | 37.25 | 90 | 81
3483 | 1750 | 269.1 | 49.9 | 81 | 95 | 70 | 54.8 | 200.3 | 95.1 | 231.2 | 196.9 | 43.1 | 11.5 | 30 | 0.047 | 104 | 30 | 15.435 | 450.7 | 204.3 | 198.8 | 98.7 | 41.3 | 0.594 |  |  | 99.4 | 751.3 | 0.994 | -8 | 46.27 | 97 | 28 | 1 | 172.16 | 197 | 8210 | 198.23 | 48.14 | -46.94 | 17.19 | 43.17 | 41.35 | 45.33 | 44 | 52 | 64 | 76 | 37.25 | 93 | 80
3484 | 1739 | 266.5 | 48.6 | 81 | 95 | 70 | 54.8 | 200.1 | 95.1 | 230.8 | 197.4 | 43.1 | 11.5 | 30 | 0.063 | 103.9 | 30 | 15.338 | 451.2 | 204.3 | 198.7 | 98.7 | 41.3 | 0.592 |  |  | 99.4 | 751.4 | 0.992 | -8 | 55.29 | 98 | 28 | 0.996 | 170.59 | 199 | 8870 | 199.84 | 48.62 | -46.88 | 16.81 | 43.17 | 41.2 | 45.23 | 44 | 52 | 64 | 76 | 37.25 | 92 | 76
3485 | 1743 | 264.9 | 49 | 81 | 95 | 70 | 54.8 | 199.8 | 95.1 | 230.5 | 197.5 | 43 | 11.5 | 30 | 0.076 | 103.9 | 30 | 15.28 | 452.4 | 204.3 | 198.3 | 98.7 | 41.3 | 0.59 |  |  | 99.4 | 751.4 | 0.991 | -8 | 60 | 98 | 28 | 1.007 | 172.94 | 202 | 7700 | 194.68 | 49.26 | -46.94 | 16.94 | 43.19 | 41.26 | 45.12 | 44 | 52 | 64 | 76 | 37.25 | 90 | 72
3486 | 1749 | 267.1 | 49.1 | 81 | 95 | 70 | 54.8 | 200.1 | 95.1 | 231 | 197.9 | 42.9 | 11.5 | 30 | 0.064 | 104 | 30 | 15.293 | 451.9 | 204.3 | 198.9 | 98.7 | 41.3 | 0.592 |  |  | 99.4 | 751.5 | 0.986 | -8 | 51.76 | 98 | 28 | 1.003 | 173.73 | 195 | 8510 | 199.52 | 49.3 | -47.06 | 16.94 | 43.1 | 41.21 | 44.83 | 44 | 52 | 64 | 76 | 37.25 | 90 | 74
3487 | 1756 | 269.5 | 49.3 | 81 | 95 | 70 | 54.8 | 200.6 | 95 | 231.8 | 197.8 | 42.9 | 11.5 | 30 | 0.04 | 104 | 30 | 15.437 | 450 | 204.3 | 199.9 | 98.7 | 41.3 | 0.597 |  |  | 99.3 | 751.5 | 0.989 | -8 | 42.75 | 98 | 28 | 1.014 | 173.33 | 201 | 8020 | 196.93 | 48.59 | -46.94 | 17.12 | 43.1 | 41.15 | 44.92 | 44 | 52 | 64 | 76 | 37.25 | 93 | 79
3488 | 1758 | 271.1 | 49.9 | 81 | 95 | 70 | 54.8 | 201 | 95 | 232.2 | 197.3 | 42.9 | 11.5 | 30 | 0.027 | 104.1 | 30 | 15.57 | 451.1 | 204.2 | 200 | 98.7 | 41.3 | 0.597 |  |  | 99.4 | 751.5 | 0.987 | -8 | 41.96 | 97 | 28 | 1 | 172.55 | 196 | 9290 | 199.18 | 48.25 | -47.12 | 17.31 | 43.02 | 41.23 | 45.03 | 44 | 52 | 64 | 76 | 37.25 | 89 | 84
3489 | 1753 | 270.5 | 49.4 | 81 | 95.1 | 70 | 54.8 | 200.9 | 95 | 231.9 | 197.1 | 43 | 11.5 | 30 | 0.03 | 104 | 30 | 15.567 | 449.3 | 204.3 | 199.7 | 98.7 | 41.3 | 0.597 |  |  | 99.4 | 751.5 | 0.99 | -8 | 42.75 | 97 | 28 | 1.009 | 172.16 | 196 | 9090 | 199.18 | 47.43 | -47 | 17.12 | 43.04 | 41.23 | 45.23 | 44 | 52 | 64 | 76 | 36.86 | 91 | 81
3490 | 1748 | 269 | 49.1 | 81 | 95.1 | 70 | 54.8 | 200.6 | 95 | 231.6 | 197.3 | 43.1 | 11.5 | 30 | 0.039 | 104 | 30 | 15.457 | 448.7 | 204.3 | 199.5 | 98.7 | 41.3 | 0.597 |  |  | 99.4 | 751.6 | 0.993 | -8 | 47.45 | 98 | 28 | 1.003 | 172.55 | 197 | 8360 | 197.91 | 47.51 | -47.06 | 17.19 | 42.97 | 41.19 | 45.44 | 44 | 52 | 64 | 76 | 37.25 | 93 | 77
3491 | 1744 | 267.7 | 48.8 | 81 | 95 | 70 | 54.8 | 200.4 | 95 | 231.3 | 197.4 | 43.1 | 11.5 | 30 | 0.044 | 104 | 30 | 15.442 | 448.7 | 204.3 | 199.5 | 98.7 | 41.3 | 0.596 |  |  | 99.4 | 751.5 | 0.989 | -8 | 45.88 | 98 | 28 | 1 | 172.94 | 195 | 9260 | 199.84 | 48.72 | -47 | 17.19 | 42.88 | 41.15 | 45.44 | 44 | 52 | 64 | 76 | 37.25 | 91 | 77
3492 | 1759 | 270.5 | 50.2 | 81 | 95 | 70 | 54.8 | 200.7 | 95 | 231.7 | 197.7 | 43.1 | 11.5 | 30 | 0.044 | 104 | 30 | 15.425 | 448.7 | 204.3 | 199.5 | 98.7 | 41.3 | 0.6 |  |  | 99.4 | 751.6 | 0.993 | -8 | 54.12 | 98 | 28 | 1.011 | 173.33 | 200 | 8700 | 197.25 | 48.64 | -46.94 | 16.81 | 43.13 | 41.05 | 45.44 | 44 | 52 | 64 | 76 | 37.25 | 92 | 76
3493 | 1750 | 271.7 | 49.3 | 81 | 95 | 70 | 54.8 | 201.1 | 95.1 | 232.1 | 197.1 | 43.1 | 11.5 | 30 | 0.039 | 104 | 30 | 15.542 | 448.6 | 204.2 | 199.4 | 98.7 | 41.3 | 0.598 |  |  | 99.4 | 751.5 | 0.99 | -8 | 41.96 | 98 | 28 | 0.998 | 172.94 | 199 | 8730 | 197.91 | 47.81 | -46.94 | 16.81 | 43.07 | 41.22 | 45.33 | 44 | 52 | 64 | 76 | 37.25 | 91 | 84
3494 | 1742 | 269.1 | 48.5 | 81 | 95.1 | 70 | 54.8 | 200.4 | 95.1 | 231.1 | 197.2 | 43.1 | 11.5 | 30 | 0.06 | 104 | 30 | 15.449 | 449.3 | 204.2 | 198.7 | 98.7 | 41.3 | 0.594 |  |  | 99.4 | 751.5 | 0.986 | -8 | 59.22 | 97 | 28 | 0.993 | 173.33 | 201 | 9190 | 197.59 | 48.07 | -46.88 | 16.88 | 43.09 | 41.23 | 45.33 | 44 | 52 | 64 | 76 | 37.25 | 92 | 80
3495 | 1729 | 263.9 | 47.4 | 81 | 95.1 | 70 | 54.8 | 199.6 | 95 | 230.1 | 197.4 | 43 | 11.5 | 30 | 0.082 | 103.9 | 30 | 15.332 | 450.3 | 204.3 | 198.3 | 98.7 | 41.3 | 0.588 |  |  | 99.3 | 751.5 | 0.995 | -8 | 60 | 98 | 28 | 1.001 | 172.55 | 192 | 9560 | 195 | 48.08 | -47.06 | 16.94 | 43.19 | 41.21 | 45.12 | 44 | 52 | 64 | 76 | 37.25 | 92 | 76
3496 | 1739 | 262.4 | 47.7 | 81 | 95.1 | 70 | 54.8 | 199.3 | 95 | 229.9 | 197.4 | 42.9 | 11.5 | 30 | 0.086 | 103.9 | 30 | 15.186 | 451.3 | 204.3 | 198.1 | 98.7 | 41.3 | 0.585 |  |  | 99.4 | 751.8 | 0.995 | -8 | 60 | 97 | 28 | 0.998 | 172.94 | 194 | 8210 | 197.59 | 48.94 | -47 | 16.94 | 43.12 | 41.25 | 44.92 | 44 | 52 | 64 | 76 | 37.25 | 90 | 82
3497 | 1752 | 264.5 | 49.3 | 81 | 95.1 | 70 | 54.8 | 199.7 | 95 | 230.5 | 198 | 42.8 | 11.5 | 30 | 0.076 | 103.9 | 30 | 15.263 | 449.5 | 204.2 | 198.7 | 98.7 | 41.3 | 0.589 |  |  | 99.4 | 752 | 0.987 | -8 | 59.61 | 98 | 28 | 0.999 | 174.12 | 194 | 9120 | 196.61 | 48.61 | -46.75 | 16.94 | 43.15 | 41.21 | 44.72 | 44 | 52 | 64 | 76 | 37.25 | 91 | 79
3498 | 1766 | 269.7 | 50.2 | 81 | 95.1 | 70 | 54.8 | 200.9 | 95 | 232.1 | 197.7 | 42.8 | 11.5 | 30 | 0.041 | 104 | 30 | 15.47 | 448.6 | 204.2 | 199.8 | 98.7 | 41.3 | 0.596 |  |  | 99.4 | 752.2 | 0.985 | -8 | 40.78 | 97 | 28 | 1.005 | 172.94 | 198 | 8950 | 200.16 | 48.29 | -46.94 | 17 | 43.22 | 41.29 | 44.83 | 44 | 52 | 64 | 76 | 37.25 | 91 | 79
3499 | 1759 | 270.8 | 50.2 | 81 | 95.1 | 70 | 54.8 | 201.3 | 95 | 232.5 | 197.2 | 42.9 | 11.5 | 30 | 0.031 | 104.1 | 30 | 15.606 | 448.4 | 204.3 | 200 | 98.7 | 41.3 | 0.596 |  |  | 99.4 | 752.2 | 0.989 | -8 | 41.57 | 97 | 28 | 0.996 | 173.33 | 199 | 8970 | 199.52 | 48.79 | -47.06 | 17.06 | 43.18 | 41.31 | 45.03 | 44 | 52 | 64 | 76 | 37.25 | 88 | 83
3500 | 1753 | 271.4 | 49.3 | 81 | 95.1 | 70 | 54.8 | 201.4 | 95 | 232.6 | 197.1 | 43 | 11.5 | 30 | 0.031 | 104.1 | 30 | 15.561 | 448.4 | 204.2 | 199.6 | 98.7 | 41.3 | 0.596 |  |  | 99.4 | 752 | 0.992 | -8 | 43.53 | 97 | 28 | 0.991 | 173.33 | 196 | 8920 | 198.86 | 48.03 | -46.94 | 17 | 43.22 | 41.39 | 45.23 | 44 | 52 | 64 | 76 | 37.25 | 91 | 81
3501 | 1747 | 268.9 | 49.1 | 81 | 95 | 70 | 54.8 | 200.6 | 95 | 231.5 | 197.5 | 43 | 11.5 | 30 | 0.05 | 104 | 30 | 15.489 | 448.7 | 204.2 | 199.1 | 98.7 | 41.3 | 0.597 |  |  | 99.3 | 751.9 | 0.991 | -8 | 49.02 | 97 | 28 | 0.996 | 173.33 | 193 | 8480 | 197.91 | 48.64 | -46.88 | 16.88 | 43.26 | 41.33 | 45.44 | 44 | 52 | 64 | 76 | 37.25 | 91 | 77
3502 | 1748 | 268.2 | 49.2 | 81 | 95 | 70 | 54.8 | 200.1 | 95 | 231 | 197.9 | 43 | 11.5 | 30 | 0.063 | 104 | 30 | 15.407 | 449.5 | 204.2 | 198.9 | 98.7 | 41.3 | 0.593 |  |  | 99.3 | 751.9 | 0.994 | -8 | 58.43 | 97 | 28 | 0.999 | 173.33 | 200 | 8730 | 197.91 | 48.33 | -46.88 | 16.88 | 43.2 | 41.28 | 45.33 | 44 | 52 | 64 | 76 | 37.25 | 93 | 78
3503 | 1748 | 267.6 | 49.3 | 81 | 95 | 70 | 54.8 | 200.1 | 95 | 230.9 | 198.4 | 43 | 11.5 | 30 | 0.064 | 104 | 30 | 15.358 | 449.1 | 204.2 | 199.2 | 98.7 | 41.3 | 0.592 |  |  | 99.3 | 751.9 | 0.995 | -8 | 59.22 | 98 | 28 | 1.002 | 174.12 | 195 | 8870 | 197.91 | 49.38 | -46.75 | 16.75 | 43.25 | 41.38 | 45.12 | 44 | 52 | 64 | 76 | 37.25 | 92 | 79
3504 | 1757 | 270.1 | 50.1 | 81 | 95 | 70 | 54.8 | 200.5 | 95 | 231.6 | 198.1 | 43 | 11.5 | 30 | 0.043 | 104 | 30 | 15.4 | 448.4 | 204.2 | 199.8 | 98.7 | 41.3 | 0.596 |  |  | 99.3 | 752 | 0.991 | -8 | 49.41 | 98 | 28 | 1.002 | 172.94 | 195 | 9140 | 199.84 | 48.56 | -47.19 | 17.31 | 43.14 | 41.35 | 45.03 | 44 | 52 | 64 | 76 | 37.25 | 87 | 80
3505 | 1755 | 271.3 | 49.5 | 81 | 95 | 70 | 54.8 | 200.9 | 95 | 232 | 197.3 | 43 | 11.5 | 30 | 0.033 | 104 | 30 | 15.509 | 448.3 | 204.2 | 199.7 | 98.7 | 41.3 | 0.595 |  |  | 99.3 | 751.9 | 0.992 | -8 | 47.06 | 97 | 28 | 1.011 | 172.94 | 198 | 7920 | 197.91 | 47.42 | -46.94 | 17.06 | 42.94 | 41.22 | 45.23 | 44 | 52 | 64 | 76 | 37.25 | 91 | 75
3506 | 1749 | 269.5 | 49.6 | 81 | 95 | 70 | 54.8 | 200.5 | 95 | 231.4 | 197.4 | 43.1 | 11.5 | 30 | 0.038 | 104 | 30 | 15.494 | 448.5 | 204.2 | 199.5 | 98.7 | 41.3 | 0.593 |  |  | 99.3 | 751.8 | 0.993 | -8 | 47.45 | 98 | 28 | 1.001 | 172.94 | 199 | 8770 | 196.61 | 48.71 | -47 | 17.06 | 42.97 | 41.11 | 45.33 | 44 | 52 | 64 | 76 | 37.25 | 93 | 72
3507 | 1755 | 272 | 49.6 | 81 | 95 | 70 | 54.8 | 200.8 | 95 | 231.9 | 197.2 | 43.1 | 11.5 | 30 | 0.035 | 104.1 | 30 | 15.526 | 447.5 | 204.2 | 199.4 | 98.7 | 41.3 | 0.594 |  |  | 99.3 | 751.7 | 0.99 | -8 | 47.84 | 98 | 28 | 1 | 172.94 | 194 | 8770 | 197.25 | 47.54 | -47.06 | 17.12 | 42.69 | 41.15 | 45.33 | 44 | 52 | 64 | 76 | 37.25 | 91 | 80
3508 | 1744 | 268.5 | 49.2 | 81 | 95 | 70 | 54.8 | 200.2 | 95 | 231.1 | 197.3 | 43.1 | 11.5 | 30 | 0.048 | 104 | 30 | 15.507 | 448 | 204.2 | 199 | 98.7 | 41.3 | 0.591 |  |  | 99.4 | 751.6 | 0.988 | -8 | 45.88 | 97 | 28 | 0.998 | 172.55 | 195 | 8700 | 197.25 | 48.48 | -47 | 16.94 | 43.13 | 41.12 | 45.44 | 44 | 52 | 64 | 76 | 37.25 | 93 | 80
3509 | 1746 | 268 | 49.3 | 81 | 95.1 | 70 | 54.8 | 200.1 | 95 | 230.9 | 197.7 | 43.1 | 11.5 | 30 | 0.065 | 104 | 30 | 15.428 | 448.6 | 204.2 | 198.7 | 98.7 | 41.3 | 0.591 |  |  | 99.4 | 751.7 | 0.988 | -8 | 58.04 | 97 | 28 | 1.002 | 173.33 | 202 | 8240 | 197.91 | 48.68 | -46.88 | 16.75 | 43.15 | 41.16 | 45.23 | 44 | 52 | 64 | 76 | 36.86 | 94 | 82
3510 | 1747 | 267.2 | 49 | 81 | 95.1 | 70 | 54.8 | 199.8 | 95 | 230.7 | 198 | 43 | 11.5 | 30 | 0.072 | 103.9 | 30 | 15.333 | 449.2 | 204.2 | 198.8 | 98.7 | 41.3 | 0.59 |  |  | 99.4 | 751.7 | 0.996 | -8 | 60.39 | 97 | 28 | 1.001 | 173.73 | 201 | 8650 | 197.27 | 48.4 | -47 | 16.81 | 43.14 | 41.21 | 45.03 | 44 | 52 | 64 | 76 | 37.25 | 93 | 78
3511 | 1747 | 267.8 | 48.8 | 81 | 95.1 | 70 | 54.8 | 200.2 | 95 | 231.1 | 198.1 | 42.9 | 11.5 | 30 | 0.061 | 104 | 30 | 15.332 | 449.3 | 204.2 | 199.2 | 98.7 | 41.3 | 0.592 |  |  | 99.4 | 751.8 | 0.994 | -8 | 56.47 | 98 | 28 | 1.001 | 173.73 | 195 | 8410 | 197.59 | 49.25 | -47.12 | 17 | 43.05 | 41.09 | 44.92 | 44 | 52 | 64 | 76 | 37.25 | 91 | 72
3512 | 1752 | 267.9 | 49.7 | 81 | 95.1 | 70 | 54.8 | 200.1 | 95 | 231 | 198.1 | 42.9 | 11.5 | 30 | 0.051 | 104 | 30 | 15.401 | 448.2 | 204.2 | 199.6 | 98.7 | 41.3 | 0.595 |  |  | 99.4 | 751.8 | 0.992 | -8 | 47.84 | 98 | 28 | 0.994 | 173.73 | 200 | 9360 | 196.93 | 48.27 | -46.88 | 16.75 | 43 | 41.15 | 44.83 | 44 | 52 | 64 | 76 | 37.25 | 94 | 74
3513 | 1761 | 271.5 | 49.9 | 81 | 95 | 70 | 54.8 | 200.6 | 95 | 231.7 | 198 | 42.9 | 11.5 | 30 | 0.039 | 104 | 30 | 15.446 | 447.1 | 204.2 | 199.9 | 98.7 | 41.3 | 0.599 |  |  | 99.4 | 751.8 | 0.987 | -8 | 47.45 | 98 | 28 | 0.997 | 173.73 | 196 | 8950 | 201.45 | 48.6 | -46.88 | 16.88 | 43.05 | 41.19 | 45.03 | 44 | 52 | 64 | 76 | 37.25 | 93 | 79
3514 | 1751 | 270.3 | 49.5 | 81 | 95 | 70 | 54.9 | 200.5 | 95 | 231.6 | 197.8 | 43 | 11.5 | 30 | 0.044 | 104 | 30 | 15.484 | 447.5 | 204.2 | 199.7 | 98.7 | 41.3 | 0.598 |  |  | 99.4 | 751.7 | 0.989 | -8 | 47.84 | 97 | 28 | 0.999 | 172.94 | 197 | 9020 | 198.23 | 48.61 | -46.75 | 16.75 | 43.14 | 41.32 | 45.23 | 44 | 52 | 64 | 76 | 37.25 | 95 | 80
3515 | 1744 | 268.4 | 49.3 | 81 | 95 | 70 | 54.9 | 200.2 | 95 | 231.1 | 198.2 | 43 | 11.5 | 30 | 0.055 | 104 | 30 | 15.425 | 447.5 | 204.2 | 199.4 | 98.7 | 41.3 | 0.599 |  |  | 99.4 | 751.6 | 0.99 | -8 | 56.08 | 98 | 28 | 1.001 | 173.73 | 194 | 8530 | 196.61 | 48.73 | -46.94 | 17 | 43 | 41.17 | 45.33 | 44 | 52 | 64 | 76 | 37.25 | 93 | 77
3516 | 1749 | 268.5 | 49.2 | 81 | 95.1 | 70 | 54.9 | 200 | 95 | 230.9 | 198.1 | 43 | 11.5 | 30 | 0.059 | 104 | 30 | 15.397 | 447.8 | 204.2 | 199.3 | 98.7 | 41.3 | 0.599 |  |  | 99.3 | 751.6 | 0.99 | -8 | 55.69 | 98 | 28 | 1.006 | 173.73 | 194 | 9360 | 197.91 | 48.28 | -47.12 | 17 | 43.18 | 41.32 | 45.23 | 44 | 52 | 64 | 76 | 37.25 | 91 | 72
3517 | 1748 | 268.1 | 49.3 | 81 | 95.1 | 70 | 54.9 | 200.1 | 95 | 230.9 | 197.7 | 43 | 11.5 | 30 | 0.049 | 104 | 30 | 15.448 | 448.1 | 204.3 | 199.5 | 98.7 | 41.3 | 0.598 |  |  | 99.3 | 751.7 | 0.992 | -8 | 46.67 | 97 | 28 | 1.001 | 172.94 | 195 | 8290 | 199.84 | 48.21 | -46.88 | 17.12 | 43.01 | 41.22 | 45.12 | 44 | 52 | 64 | 76 | 37.25 | 92 | 73
3518 | 1755 | 270.2 | 49.9 | 81 | 95 | 70 | 54.9 | 200.4 | 95 | 231.4 | 197.4 | 43 | 11.5 | 30 | 0.047 | 104 | 30 | 15.466 | 448 | 204.3 | 199.3 | 98.7 | 41.3 | 0.601 |  |  | 99.3 | 751.7 | 0.993 | -8 | 47.06 | 98 | 28 | 0.992 | 173.33 | 198 | 8700 | 196.61 | 48.53 | -46.88 | 16.75 | 43.21 | 41.37 | 45.12 | 44 | 52 | 64 | 76 | 37.25 | 89 | 77
3519 | 1746 | 268.7 | 49 | 80.9 | 95 | 70 | 54.9 | 200.3 | 95 | 231.1 | 197.3 | 43.1 | 11.5 | 30 | 0.051 | 104 | 30 | 15.477 | 447.9 | 204.3 | 199.1 | 98.7 | 41.3 | 0.598 |  |  | 99.3 | 751.7 | 0.99 | -8 | 47.84 | 97 | 28 | 0.998 | 172.94 | 195 | 8770 | 197.59 | 48.11 | -47 | 16.75 | 43.23 | 41.36 | 45.23 | 44 | 52 | 64 | 76 | 37.25 | 90 | 79
3520 | 1755 | 270.1 | 50 | 80.9 | 95 | 70 | 54.9 | 200.4 | 95 | 231.4 | 197.4 | 43.1 | 11.5 | 30 | 0.047 | 104 | 30 | 15.432 | 447.5 | 204.3 | 199 | 98.7 | 41.3 | 0.6 |  |  | 99.3 | 751.6 | 0.991 | -8 | 50.59 | 97 | 28 | 0.994 | 172.94 | 199 | 8580 | 196.61 | 48.45 | -47.12 | 17.31 | 43.3 | 41.26 | 45.23 | 44 | 52 | 64 | 76 | 37.25 | 86 | 80
3521 | 1748 | 268.5 | 49.2 | 80.9 | 94.9 | 70 | 54.9 | 200.2 | 95 | 231.1 | 197.1 | 43.1 | 11.5 | 30 | 0.048 | 104 | 30 | 15.437 | 448.5 | 204.3 | 198.9 | 98.7 | 41.3 | 0.598 |  |  | 99.3 | 751.6 | 0.988 | -8 | 49.8 | 97 | 28 | 1.006 | 172.55 | 195 | 9120 | 199.84 | 48.75 | -47.06 | 16.88 | 43.08 | 41.22 | 45.12 | 44 | 52 | 64 | 76 | 37.25 | 89 | 80
3522 | 1747 | 268.2 | 49.1 | 80.9 | 95 | 70 | 54.9 | 200.1 | 95 | 231.1 | 197.1 | 43.1 | 11.5 | 30 | 0.054 | 104 | 30 | 15.337 | 448.4 | 204.2 | 198.7 | 98.7 | 41.3 | 0.596 |  |  | 99.3 | 751.6 | 0.989 | -8 | 50.98 | 97 | 28 | 1.002 | 171.76 | 198 | 9560 | 197.27 | 48.59 | -46.88 | 16.81 | 43.25 | 41.29 | 45.12 | 44 | 52 | 64 | 76 | 37.25 | 90 | 74
3523 | 1754 | 270 | 49.6 | 80.9 | 95 | 70 | 54.9 | 200.4 | 95 | 231.5 | 197.1 | 43 | 11.5 | 30 | 0.047 | 104 | 30 | 15.422 | 447.9 | 204.2 | 198.9 | 98.7 | 41.3 | 0.6 |  |  | 99.3 | 751.6 | 0.989 | -8 | 48.63 | 97 | 28 | 0.996 | 172.94 | 197 | 8730 | 197.91 | 48.61 | -47.06 | 17.06 | 43.22 | 41.29 | 45.12 | 44 | 52 | 64 | 76 | 37.25 | 89 | 79
3524 | 1744 | 267.8 | 48.7 | 80.9 | 95 | 70 | 54.9 | 200.1 | 95 | 230.9 | 196.8 | 43 | 11.5 | 30 | 0.053 | 104 | 30 | 15.402 | 449.3 | 204.3 | 198.7 | 98.7 | 41.3 | 0.597 |  |  | 99.3 | 751.6 | 0.994 | -8 | 45.49 | 98 | 28 | 1.001 | 172.16 | 196 | 8900 | 194.68 | 47.56 | -47 | 16.75 | 43.11 | 41.23 | 45.23 | 44 | 52 | 64 | 76 | 37.25 | 88 | 78
3525 | 1744 | 266.4 | 48.7 | 80.9 | 95 | 70 | 55 | 199.9 | 95 | 230.7 | 197.2 | 43 | 11.5 | 30 | 0.066 | 103.9 | 30 | 15.318 | 449.3 | 204.3 | 198.5 | 98.7 | 41.3 | 0.596 |  |  | 99.3 | 751.7 | 0.986 | -8 | 57.25 | 97 | 28 | 1.001 | 172.16 | 193 | 9240 | 198.23 | 48.17 | -47 | 16.94 | 43.24 | 41.31 | 45.12 | 44 | 52 | 64 | 76 | 37.25 | 88 | 80
3526 | 1748 | 267.4 | 48.4 | 80.9 | 95 | 70 | 55 | 200.1 | 95 | 231 | 197.8 | 43 | 11.5 | 30 | 0.059 | 104 | 30 | 15.347 | 449.5 | 204.3 | 199 | 98.7 | 41.3 | 0.598 |  |  | 99.4 | 751.7 | 0.997 | -8 | 58.82 | 97 | 28 | 0.992 | 173.73 | 193 | 7900 | 197.25 | 49.44 | -47 | 17.19 | 42.99 | 41.3 | 45.03 | 44 | 52 | 64 | 76 | 37.25 | 92 | 77
3527 | 1746 | 266.4 | 48.9 | 80.9 | 95 | 70 | 55 | 199.9 | 95 | 230.6 | 197.6 | 43 | 11.5 | 30 | 0.051 | 104 | 30 | 15.351 | 445.8 | 204.3 | 199.3 | 98.7 | 41.3 | 0.598 |  |  | 99.4 | 751.8 | 0.993 | -8 | 42.75 | 98 | 28 | 1.01 | 173.33 | 199 | 8770 | 196.61 | 48.81 | -47.12 | 17 | 43.05 | 41.1 | 44.92 | 44 | 52 | 64 | 76 | 37.25 | 94 | 75
3528 | 1754 | 269.3 | 49.4 | 80.9 | 95 | 70 | 55 | 200.5 | 95 | 231.5 | 197.9 | 43 | 11.5 | 30 | 0.043 | 104 | 30 | 15.424 | 445.3 | 204.3 | 199.7 | 98.7 | 41.3 | 0.602 |  |  | 99.4 | 751.8 | 0.99 | -8 | 57.25 | 98 | 28 | 0.996 | 172.94 | 195 | 8020 | 200.16 | 47.44 | -46.88 | 16.94 | 43.1 | 41.13 | 45.12 | 44 | 52 | 64 | 76 | 37.25 | 93 | 76
3529 | 1757 | 270.7 | 49.7 | 80.9 | 95.1 | 70 | 55 | 200.7 | 95 | 231.8 | 197.6 | 43 | 11.5 | 30 | 0.035 | 104 | 30 | 15.546 | 446.5 | 204.3 | 199.7 | 98.7 | 41.3 | 0.603 |  |  | 99.4 | 751.8 | 0.993 | -8 | 48.24 | 98 | 28 | 1.008 | 172.94 | 198 | 8750 | 196.61 | 48.78 | -46.88 | 17 | 43.12 | 41.18 | 45.23 | 44 | 52 | 64 | 76 | 36.86 | 88 | 78
3530 | 1755 | 270.8 | 49.9 | 80.9 | 95 | 70 | 55 | 200.6 | 95 | 231.8 | 197.9 | 43 | 11.5 | 30 | 0.035 | 104.1 | 30 | 15.522 | 444.1 | 204.3 | 200 | 98.7 | 41.3 | 0.602 |  |  | 99.4 | 751.7 | 0.989 | -8 | 45.88 | 97 | 28 | 1.008 | 173.73 | 196 | 9020 | 200.16 | 48.44 | -46.94 | 17 | 43.04 | 41.25 | 45.23 | 44 | 52 | 64 | 76 | 37.25 | 92 | 79
3531 | 1754 | 271.5 | 49.7 | 80.9 | 95 | 70 | 55 | 200.6 | 95 | 231.8 | 198 | 43.1 | 11.5 | 30 | 0.034 | 104.1 | 30 | 15.555 | 443.8 | 204.2 | 200 | 98.7 | 41.3 | 0.602 |  |  | 99.4 | 751.7 | 0.993 | -8 | 47.06 | 97 | 28 | 1 | 173.73 | 195 | 8190 | 201.45 | 48.03 | -46.94 | 16.94 | 43.04 | 41.2 | 45.33 | 44 | 52 | 64 | 76 | 37.25 | 93 | 81
3532 | 1756 | 271.8 | 50.1 | 80.9 | 95 | 70 | 55 | 200.7 | 95 | 231.8 | 197.5 | 43.1 | 11.5 | 30 | 0.035 | 104 | 30 | 15.631 | 444.5 | 204.2 | 199.8 | 98.7 | 41.3 | 0.602 |  |  | 99.4 | 751.6 | 0.989 | -8 | 47.84 | 97 | 28 | 1.006 | 172.55 | 196 | 8950 | 198.54 | 47.57 | -47 | 17 | 42.97 | 41.19 | 45.33 | 44 | 52 | 64 | 76 | 37.25 | 95 | 76
3533 | 1741 | 268.3 | 48.8 | 80.9 | 95 | 70 | 55 | 200.3 | 95 | 231.2 | 197.3 | 43.1 | 11.5 | 30 | 0.06 | 104 | 29.9 | 15.461 | 446.4 | 204.2 | 198.8 | 98.7 | 41.3 | 0.596 |  |  | 99.3 | 751.6 | 0.986 | -8 | 58.82 | 98 | 28 | 0.998 | 172.55 | 193 | 8530 | 198.23 | 47.98 | -46.88 | 17 | 43.07 | 41.26 | 45.33 | 44 | 52 | 64 | 76 | 37.25 | 93 | 76
3534 | 1737 | 265.9 | 48.3 | 80.9 | 95 | 70 | 55 | 200.1 | 95 | 230.9 | 197.3 | 43 | 11.5 | 30 | 0.079 | 103.9 | 29.9 | 15.286 | 447.8 | 204.3 | 198.2 | 98.7 | 41.3 | 0.593 |  |  | 99.3 | 751.6 | 0.992 | -8 | 60 | 97 | 28 | 0.993 | 173.33 | 199 | 8820 | 198.23 | 48.82 | -46.81 | 16.81 | 43.07 | 41.35 | 45.12 | 44 | 52 | 64 | 76 | 37.25 | 89 | 79
3535 | 1745 | 266.6 | 48.7 | 80.9 | 94.9 | 70 | 54.9 | 199.9 | 95 | 230.8 | 197.5 | 42.9 | 11.5 | 30 | 0.08 | 103.9 | 29.9 | 15.231 | 448.6 | 204.3 | 198.2 | 98.7 | 41.3 | 0.594 |  |  | 99.3 | 751.7 | 0.989 | -8 | 60.78 | 97 | 28 | 0.998 | 172.55 | 200 | 8800 | 197.91 | 49.13 | -46.94 | 16.94 | 43.12 | 41.28 | 44.92 | 44 | 52 | 64 | 76 | 37.25 | 91 | 82
3536 | 1751 | 267.6 | 49.2 | 80.9 | 94.9 | 70 | 54.9 | 199.9 | 95 | 230.8 | 198.2 | 42.8 | 11.5 | 30 | 0.071 | 104 | 29.9 | 15.261 | 446.2 | 204.3 | 198.9 | 98.7 | 41.3 | 0.599 |  |  | 99.3 | 751.6 | 0.992 | -8 | 58.82 | 97 | 28 | 1.005 | 174.51 | 194 | 7940 | 200.16 | 48.85 | -47.06 | 17.06 | 43.21 | 41.34 | 44.83 | 44 | 52 | 64 | 76 | 37.25 | 91 | 78
3537 | 1754 | 269.3 | 49.4 | 80.9 | 95 | 70 | 54.9 | 200.3 | 95 | 231.4 | 198.1 | 42.8 | 11.5 | 30 | 0.048 | 104 | 30 | 15.433 | 443 | 204.3 | 199.9 | 98.7 | 41.3 | 0.601 |  |  | 99.3 | 751.6 | 0.99 | -8 | 41.57 | 97 | 28 | 1.004 | 172.94 | 202 | 8290 | 199.52 | 49.45 | -47.12 | 16.94 | 43.14 | 41.31 | 44.83 | 44 | 52 | 64 | 76 | 37.25 | 92 | 77
3538 | 1756 | 270 | 49.6 | 80.9 | 95 | 70 | 54.9 | 200.5 | 95 | 231.6 | 197.7 | 42.9 | 11.5 | 30 | 0.041 | 104 | 30 | 15.525 | 443.1 | 204.3 | 199.7 | 98.7 | 41.3 | 0.601 |  |  | 99.3 | 751.5 | 0.99 | -8 | 43.53 | 97 | 28 | 0.997 | 172.55 | 195 | 8330 | 200.16 | 49.27 | -47 | 16.94 | 43.19 | 41.49 | 44.83 | 44 | 52 | 64 | 76 | 37.25 | 90 | 75
3539 | 1752 | 270 | 49.5 | 80.9 | 95 | 70 | 54.9 | 200.5 | 95 | 231.6 | 197.5 | 43 | 11.5 | 30 | 0.037 | 104 | 30 | 15.533 | 443.5 | 204.3 | 199.9 | 98.7 | 41.3 | 0.604 |  |  | 99.3 | 751.5 | 0.988 | -8 | 44.31 | 97 | 28 | 0.989 | 174.12 | 195 | 9530 | 199.18 | 48.36 | -47 | 16.81 | 43.19 | 41.39 | 45.12 | 44 | 52 | 64 | 76 | 37.25 | 90 | 78
3540 | 1748 | 268.6 | 49.1 | 80.9 | 95 | 70 | 54.9 | 200.3 | 95 | 231.2 | 197.9 | 43 | 11.5 | 30 | 0.048 | 104 | 29.9 | 15.454 | 443.7 | 204.3 | 199.5 | 98.7 | 41.3 | 0.6 |  |  | 99.3 | 751.6 | 0.987 | -8 | 56.47 | 97 | 28 | 1.002 | 173.73 | 199 | 8680 | 197.59 | 48.75 | -46.81 | 16.88 | 43.23 | 41.37 | 45.33 | 44 | 52 | 64 | 76 | 37.25 | 92 | 80
3541 | 1748 | 268.1 | 49 | 80.9 | 94.9 | 70 | 54.9 | 200 | 95 | 230.9 | 198.5 | 43 | 11.5 | 30 | 0.057 | 104 | 29.9 | 15.475 | 443.8 | 204.3 | 199.6 | 98.7 | 41.3 | 0.599 |  |  | 99.3 | 751.6 | 0.993 | -8 | 58.43 | 97 | 28 | 0.994 | 174.51 | 203 | 8380 | 196.93 | 49.33 | -46.94 | 17.19 | 43.12 | 41.31 | 45.23 | 44 | 52 | 64 | 76 | 37.25 | 90 | 80
3542 | 1746 | 266.7 | 48.9 | 80.9 | 95 | 70 | 54.9 | 199.9 | 95 | 230.8 | 198.6 | 43 | 11.5 | 30 | 0.057 | 104 | 29.9 | 15.398 | 444.1 | 204.3 | 199.9 | 98.7 | 41.3 | 0.6 |  |  | 99.4 | 751.7 | 0.992 | -8 | 52.94 | 97 | 28 | 0.997 | 172.16 | 195 | 8680 | 198.54 | 49.24 | -47 | 17.31 | 43.15 | 41.2 | 45.12 | 44 | 52 | 64 | 76 | 37.25 | 89 | 76
3543 | 1757 | 270.1 | 49.9 | 80.9 | 95 | 70 | 54.9 | 200.4 | 95 | 231.6 | 197.9 | 43 | 11.5 | 30 | 0.043 | 104 | 29.9 | 15.446 | 442.8 | 204.3 | 199.9 | 98.7 | 41.3 | 0.602 |  |  | 99.4 | 751.8 | 0.99 | -8 | 46.67 | 97 | 28 | 1.013 | 174.12 | 196 | 8990 | 197.25 | 48.36 | -46.88 | 16.81 | 43.1 | 41.23 | 45.03 | 44 | 52 | 64 | 76 | 37.25 | 90 | 76
3544 | 1760 | 272 | 50.5 | 80.9 | 95 | 70 | 54.9 | 200.8 | 95 | 232 | 197.9 | 43.1 | 11.5 | 30 | 0.037 | 104.1 | 29.9 | 15.473 | 442.2 | 204.3 | 200 | 98.7 | 41.3 | 0.604 |  |  | 99.4 | 751.8 | 0.989 | -8 | 44.31 | 97 | 28 | 1.004 | 173.33 | 200 | 8550 | 197.25 | 47.45 | -46.94 | 16.94 | 43.09 | 41.34 | 45.23 | 44 | 52 | 64 | 76 | 37.25 | 91 | 76
3545 | 1751 | 271.9 | 49.3 | 80.9 | 95 | 70 | 54.9 | 200.9 | 95 | 231.9 | 197.7 | 43.1 | 11.5 | 30 | 0.032 | 104.1 | 29.9 | 15.566 | 440.8 | 204.2 | 200.1 | 98.7 | 41.3 | 0.605 |  |  | 99.3 | 751.7 | 0.993 | -8 | 43.53 | 97 | 28 | 0.993 | 173.33 | 196 | 9070 | 201.45 | 48.44 | -47.06 | 16.94 | 42.93 | 41.27 | 45.33 | 44 | 52 | 64 | 76 | 36.86 | 93 | 81
3546 | 1744 | 269.3 | 50.2 | 80.9 | 95 | 70 | 54.8 | 200.2 | 95 | 231.1 | 197.8 | 43.1 | 11.5 | 30 | 0.047 | 104 | 29.9 | 15.525 | 443 | 204.2 | 199.7 | 98.7 | 41.3 | 0.603 |  |  | 99.3 | 751.7 | 0.991 | -8 | 49.02 | 97 | 28 | 1.01 | 173.33 | 195 | 9430 | 197.91 | 48.66 | -47 | 17.06 | 43.1 | 41.15 | 45.44 | 44 | 52 | 64 | 76 | 36.86 | 93 | 81
3547 | 1742 | 267.4 | 49 | 80.9 | 95 | 70 | 54.8 | 200 | 95 | 230.7 | 197.9 | 43.1 | 11.5 | 30 | 0.064 | 104 | 30 | 15.43 | 443.5 | 204.2 | 199.1 | 98.7 | 41.3 | 0.6 |  |  | 99.3 | 751.7 | 0.987 | -8 | 56.08 | 97 | 28 | 1.011 | 172.94 | 194 | 8460 | 199.84 | 49.23 | -46.94 | 17 | 42.82 | 41.31 | 45.23 | 44 | 52 | 64 | 76 | 37.25 | 90 | 78
3548 | 1748 | 268.1 | 49.5 | 80.9 | 95 | 70 | 54.8 | 200 | 95 | 230.8 | 198.1 | 43 | 11.5 | 30 | 0.064 | 104 | 30 | 15.386 | 442.9 | 204.2 | 199.1 | 98.7 | 41.3 | 0.599 |  |  | 99.3 | 751.8 | 0.991 | -8 | 56.86 | 97 | 28 | 0.999 | 173.73 | 202 | 8730 | 198.23 | 48.67 | -47.12 | 17 | 43.18 | 41.27 | 45.03 | 44 | 52 | 64 | 76 | 37.25 | 92 | 75
3549 | 1757 | 270.2 | 50.3 | 80.9 | 95.1 | 70 | 54.8 | 200.3 | 94.9 | 231.3 | 197.9 | 43 | 11.5 | 30 | 0.046 | 104 | 30 | 15.436 | 442.1 | 204.3 | 199.7 | 98.7 | 41.3 | 0.602 |  |  | 99.3 | 751.8 | 0.989 | -8 | 43.53 | 97 | 28 | 0.992 | 173.73 | 201 | 9160 | 197.25 | 48.23 | -46.94 | 17.12 | 42.91 | 41.19 | 45.03 | 44 | 52 | 64 | 76 | 37.25 | 92 | 79
3550 | 1747 | 269.7 | 49 | 80.9 | 95.1 | 70 | 54.7 | 200.4 | 94.9 | 231.3 | 197.2 | 43 | 11.5 | 30 | 0.04 | 104 | 30 | 15.514 | 442.6 | 204.2 | 199.6 | 98.7 | 41.3 | 0.602 |  |  | 99.3 | 751.7 | 0.992 | -8 | 41.96 | 97 | 28 | 0.999 | 172.94 | 197 | 8600 | 201.45 | 47.63 | -47.06 | 16.94 | 42.94 | 41.31 | 45.03 | 44 | 52 | 64 | 76 | 36.86 | 90 | 78
3551 | 1748 | 268.7 | 49.3 | 80.9 | 95.1 | 70 | 54.7 | 200.2 | 95 | 231.3 | 197.7 | 43 | 11.5 | 30 | 0.056 | 104 | 30 | 15.408 | 442.8 | 204.2 | 199.2 | 98.7 | 41.3 | 0.601 |  |  | 99.3 | 751.6 | 0.987 | -8 | 48.24 | 97 | 28 | 1.003 | 174.12 | 194 | 8990 | 198.23 | 48.67 | -47.06 | 17 | 43.12 | 41.24 | 45.12 | 44 | 52 | 64 | 76 | 37.25 | 89 | 82
3552 | 1750 | 268.6 | 49.3 | 80.9 | 95 | 70 | 54.7 | 200.4 | 95 | 231.5 | 197.9 | 43 | 11.5 | 29.9 | 0.057 | 104 | 30 | 15.387 | 443.2 | 204.2 | 199.3 | 98.7 | 41.3 | 0.6 |  |  | 99.3 | 751.7 | 0.988 | -8 | 50.59 | 98 | 28 | 0.99 | 172.94 | 200 | 9460 | 196.61 | 47.29 | -47.06 | 16.88 | 43.02 | 41.2 | 45.12 | 44 | 52 | 64 | 76 | 37.25 | 90 | 78
3553 | 1753 | 269.3 | 49.6 | 80.9 | 95 | 70 | 54.7 | 200.4 | 95 | 231.5 | 197.9 | 43 | 11.5 | 29.9 | 0.052 | 104 | 30 | 15.396 | 443 | 204.2 | 199.4 | 98.7 | 41.3 | 0.601 |  |  | 99.3 | 751.8 | 0.988 | -8 | 48.63 | 97 | 28 | 1.004 | 173.73 | 195 | 8210 | 200.16 | 48.78 | -46.94 | 16.75 | 43.05 | 41.21 | 45.03 | 44 | 52 | 64 | 76 | 37.25 | 93 | 74
3554 | 1759 | 270.8 | 50.5 | 80.9 | 95 | 70 | 54.6 | 200.6 | 95 | 231.7 | 198.1 | 43 | 11.5 | 29.9 | 0.052 | 104 | 29.9 | 15.412 | 442.1 | 204.2 | 199.4 | 98.7 | 41.3 | 0.604 |  |  | 99.3 | 751.9 | 0.992 | -8 | 54.12 | 97 | 28 | 1.001 | 173.73 | 201 | 9530 | 196.93 | 48.67 | -46.88 | 16.69 | 43.12 | 41.39 | 45.03 | 44 | 52 | 64 | 76 | 37.25 | 94 | 75
3555 | 1749 | 270 | 49.4 | 80.9 | 95 | 70 | 54.6 | 200.8 | 95 | 231.9 | 197.2 | 43 | 11.5 | 29.9 | 0.045 | 104 | 29.9 | 15.496 | 442 | 204.2 | 199.3 | 98.7 | 41.3 | 0.598 |  |  | 99.3 | 751.9 | 0.989 | -8 | 45.49 | 97 | 28 | 0.992 | 172.16 | 195 | 7970 | 198.86 | 47.27 | -46.94 | 16.94 | 42.78 | 41.26 | 45.12 | 44 | 52 | 64 | 76 | 37.25 | 89 | 78
3556 | 1751 | 269.9 | 49.5 | 80.9 | 94.9 | 70 | 54.6 | 200.6 | 95 | 231.7 | 197.1 | 43 | 11.5 | 29.9 | 0.055 | 104 | 29.9 | 15.419 | 442.1 | 204.2 | 198.7 | 98.7 | 41.3 | 0.595 |  |  | 99.3 | 751.8 | 0.982 | -8 | 54.12 | 97 | 28 | 1.01 | 172.94 | 197 | 8580 | 195 | 47.31 | -46.69 | 17 | 43.1 | 41.36 | 45.23 | 44 | 52 | 64 | 76 | 37.25 | 91 | 78
3557 | 1748 | 269.6 | 48.7 | 80.9 | 95 | 70 | 54.6 | 200.5 | 95 | 231.5 | 197 | 43 | 11.5 | 29.9 | 0.054 | 104 | 30 | 15.474 | 442.8 | 204.2 | 198.6 | 98.7 | 41.3 | 0.592 |  |  | 99.3 | 751.7 | 0.989 | -8 | 49.02 | 97 | 28 | 1.004 | 173.33 | 193 | 8210 | 196.93 | 48.69 | -46.94 | 16.94 | 43.15 | 41.38 | 45.12 | 44 | 52 | 64 | 76 | 37.25 | 89 | 80
3558 | 1741 | 267.2 | 48.4 | 80.9 | 95 | 70 | 54.6 | 200.1 | 95 | 230.8 | 197 | 43 | 11.5 | 29.9 | 0.067 | 103.9 | 30 | 15.407 | 445.4 | 204.2 | 198.2 | 98.7 | 41.3 | 0.588 |  |  | 99.3 | 751.7 | 0.986 | -8 | 52.55 | 97 | 28 | 0.991 | 172.16 | 199 | 8900 | 199.84 | 48.05 | -46.94 | 16.88 | 43.15 | 41.39 | 45.12 | 44 | 52 | 64 | 76 | 37.25 | 87 | 77
3559 | 1742 | 266.6 | 48.5 | 80.9 | 95 | 70 | 54.6 | 200.1 | 95 | 230.8 | 197.4 | 43 | 11.5 | 29.9 | 0.075 | 103.9 | 30 | 15.324 | 447 | 204.2 | 198.2 | 98.7 | 41.3 | 0.588 |  |  | 99.3 | 751.7 | 0.995 | -8 | 59.61 | 97 | 28 | 0.99 | 173.33 | 202 | 8900 | 197.27 | 49.38 | -46.88 | 16.88 | 43.15 | 41.35 | 45.03 | 44 | 52 | 64 | 76 | 37.25 | 89 | 76
3560 | 1754 | 267.1 | 49.8 | 80.9 | 94.9 | 70 | 54.5 | 200.1 | 95 | 231 | 198 | 42.9 | 11.5 | 29.9 | 0.067 | 104 | 29.9 | 15.31 | 445.3 | 204.2 | 198.8 | 98.7 | 41.3 | 0.591 |  |  | 99.3 | 751.8 | 0.993 | -8 | 53.73 | 97 | 28 | 1.006 | 173.73 | 194 | 8600 | 199.52 | 48.94 | -46.88 | 17 | 43.27 | 41.39 | 44.92 | 44 | 52 | 64 | 76 | 37.25 | 93 | 78
3561 | 1749 | 268.2 | 48.9 | 80.9 | 94.9 | 70 | 54.5 | 200.4 | 94.9 | 231.4 | 197.8 | 42.9 | 11.5 | 29.9 | 0.047 | 104 | 30 | 15.409 | 444.2 | 204.2 | 199.7 | 98.7 | 41.3 | 0.592 |  |  | 99.3 | 751.8 | 0.995 | -8 | 41.18 | 97 | 28 | 1.001 | 172.55 | 197 | 8920 | 201.45 | 49.22 | -47.12 | 17 | 43.19 | 41.38 | 44.92 | 44 | 52 | 64 | 76 | 36.86 | 89 | 81
3562 | 1757 | 268.4 | 50.2 | 80.9 | 94.9 | 70 | 54.5 | 200.4 | 95 | 231.5 | 197.9 | 43 | 11.5 | 29.9 | 0.047 | 104 | 30 | 15.399 | 444.1 | 204.2 | 199.7 | 98.7 | 41.3 | 0.595 |  |  | 99.4 | 751.9 | 0.992 | -8 | 44.31 | 97 | 28 | 1.009 | 173.33 | 195 | 7920 | 198.54 | 48.25 | -46.94 | 16.88 | 43.15 | 41.36 | 45.03 | 44 | 52 | 64 | 76 | 37.25 | 90 | 80
3563 | 1759 | 270 | 50.5 | 80.9 | 94.8 | 70 | 54.5 | 200.7 | 95 | 231.8 | 197.6 | 43 | 11.5 | 29.9 | 0.037 | 104 | 30 | 15.466 | 444.8 | 204.2 | 199.9 | 98.7 | 41.3 | 0.598 |  |  | 99.4 | 752 | 0.987 | -8 | 43.53 | 97 | 28 | 0.99 | 172.55 | 197 | 8210 | 196.61 | 48.72 | -47.06 | 17 | 43.15 | 41.33 | 45.23 | 44 | 52 | 64 | 76 | 37.25 | 90 | 81
3564 | 1754 | 271.1 | 49.5 | 80.9 | 94.9 | 70 | 54.5 | 200.9 | 95 | 232.1 | 197.2 | 43.1 | 11.5 | 29.9 | 0.03 | 104.1 | 30 | 15.474 | 444.8 | 204.2 | 199.8 | 98.7 | 41.3 | 0.6 |  |  | 99.3 | 751.9 | 0.993 | -8 | 44.31 | 97 | 28 | 1.001 | 172.94 | 195 | 8380 | 198.23 | 47.48 | -47.06 | 17.06 | 43.17 | 41.19 | 45.33 | 44 | 52 | 64 | 76 | 37.25 | 92 | 76
3565 | 1758 | 272.1 | 50.2 | 80.9 | 94.9 | 70 | 54.5 | 200.9 | 95 | 232.1 | 197.2 | 43.1 | 11.5 | 29.9 | 0.032 | 104.1 | 30 | 15.468 | 444.1 | 204.2 | 199.5 | 98.7 | 41.3 | 0.598 |  |  | 99.3 | 751.8 | 0.988 | -8 | 47.84 | 97 | 28 | 0.995 | 172.55 | 197 | 8820 | 198.23 | 48.6 | -46.94 | 16.94 | 43.15 | 41.2 | 45.44 | 44 | 52 | 64 | 76 | 37.25 | 92 | 79
3566 | 1756 | 272.5 | 50.3 | 81 | 94.9 | 70 | 54.5 | 200.7 | 95 | 231.9 | 197 | 43.1 | 11.5 | 29.9 | 0.032 | 104.1 | 29.9 | 15.526 | 443.1 | 204.2 | 199.3 | 98.7 | 41.3 | 0.596 |  |  | 99.3 | 751.7 | 0.993 | -8 | 42.75 | 97 | 28 | 0.989 | 172.94 | 194 | 8820 | 200.16 | 47.38 | -47 | 17.19 | 43.18 | 41.15 | 45.44 | 44 | 52 | 64 | 76 | 36.86 | 90 | 79
3567 | 1752 | 271.2 | 49.8 | 81 | 94.9 | 70 | 54.5 | 200.5 | 95 | 231.5 | 197.3 | 43.1 | 11.5 | 29.9 | 0.043 | 104 | 29.9 | 15.528 | 443.1 | 204.2 | 199 | 98.7 | 41.3 | 0.595 |  |  | 99.3 | 751.6 | 0.989 | -8 | 54.51 | 97 | 28 | 1 | 172.94 | 198 | 8580 | 197.91 | 48.61 | -47 | 17.06 | 43.03 | 41.16 | 45.44 | 44 | 52 | 64 | 76 | 36.86 | 93 | 82
3568 | 1737 | 267.7 | 48.4 | 81 | 94.9 | 70 | 54.5 | 200.1 | 95 | 230.9 | 197.6 | 43.1 | 11.5 | 29.9 | 0.058 | 104 | 29.9 | 15.502 | 444.4 | 204.2 | 198.9 | 98.7 | 41.3 | 0.592 |  |  | 99.3 | 751.5 | 0.993 | -8 | 53.33 | 97 | 28 | 1.01 | 173.33 | 194 | 9950 | 196.61 | 48.63 | -46.88 | 16.94 | 43.12 | 41.28 | 45.33 | 44 | 52 | 64 | 76 | 37.25 | 91 | 80
3569 | 1743 | 267.5 | 48.8 | 81 | 94.9 | 70 | 54.5 | 200 | 95 | 230.8 | 197.6 | 43 | 11.5 | 29.9 | 0.067 | 103.9 | 29.9 | 15.433 | 444.4 | 204.2 | 198.6 | 98.7 | 41.3 | 0.592 |  |  | 99.3 | 751.5 | 0.994 | -8 | 60 | 97 | 28 | 0.997 | 172.94 | 193 | 8530 | 196.61 | 47.64 | -47 | 17 | 43.06 | 41.31 | 45.12 | 44 | 52 | 64 | 76 | 37.25 | 88 | 71
3570 | 1747 | 268.3 | 48.8 | 81 | 94.9 | 70 | 54.5 | 199.9 | 95 | 230.8 | 197.8 | 42.9 | 11.5 | 29.9 | 0.06 | 104 | 29.9 | 15.369 | 444.8 | 204.2 | 199 | 98.7 | 41.3 | 0.593 |  |  | 99.3 | 751.6 | 0.992 | -8 | 57.65 | 97 | 28 | 0.996 | 173.73 | 200 | 8970 | 196.61 | 48.64 | -47.19 | 17.25 | 42.85 | 41.13 | 45.03 | 44 | 52 | 64 | 76 | 37.25 | 88 | 78
3571 | 1752 | 269.3 | 49.8 | 81 | 94.9 | 70 | 54.5 | 200.2 | 95 | 231.1 | 197.4 | 42.9 | 11.5 | 29.9 | 0.046 | 104 | 29.9 | 15.421 | 444.1 | 204.2 | 199.3 | 98.7 | 41.3 | 0.595 |  |  | 99.3 | 751.6 | 0.99 | -8 | 43.92 | 97 | 28 | 1.005 | 173.33 | 195 | 8090 | 198.86 | 47.38 | -47.06 | 17.12 | 42.79 | 41.06 | 44.92 | 44 | 52 | 64 | 76 | 37.25 | 91 | 81
3572 | 1754 | 270.4 | 49.9 | 81 | 94.8 | 70 | 54.5 | 200.5 | 95 | 231.6 | 197.1 | 42.9 | 11.5 | 29.9 | 0.039 | 104 | 29.9 | 15.472 | 444.9 | 204.2 | 199.4 | 98.7 | 41.3 | 0.595 |  |  | 99.3 | 751.6 | 0.992 | -8 | 42.75 | 97 | 28 | 1.01 | 173.33 | 199 | 8800 | 197.91 | 47.5 | -47.06 | 16.88 | 43.07 | 41.09 | 45.03 | 44 | 52 | 64 | 76 | 36.86 | 92 | 79
3573 | 1753 | 270.8 | 49.8 | 81 | 94.9 | 70 | 54.6 | 200.6 | 95 | 231.7 | 197.2 | 42.9 | 11.5 | 29.9 | 0.045 | 104 | 29.9 | 15.442 | 445.1 | 204.2 | 199.1 | 98.7 | 41.3 | 0.595 |  |  | 99.3 | 751.6 | 0.988 | -8 | 49.02 | 97 | 28 | 1.004 | 172.55 | 200 | 8950 | 198.23 | 47.94 | -47 | 17.12 | 43.08 | 41.3 | 45.12 | 44 | 52 | 64 | 76 | 36.86 | 90 | 79
3574 | 1748 | 270.4 | 49 | 81 | 94.9 | 70 | 54.6 | 200.5 | 95 | 231.5 | 196.8 | 43 | 11.5 | 29.9 | 0.047 | 104 | 29.9 | 15.434 | 444.5 | 204.2 | 198.9 | 98.7 | 41.3 | 0.594 |  |  | 99.3 | 751.5 | 0.989 | -8 | 47.45 | 97 | 28 | 1.006 | 172.55 | 195 | 8990 | 199.84 | 47.99 | -47 | 16.88 | 42.97 | 41.17 | 45.23 | 44 | 52 | 64 | 76 | 36.86 | 89 | 78
3575 | 1745 | 269.2 | 48.9 | 81 | 94.8 | 70 | 54.6 | 200.2 | 95 | 231.1 | 197.1 | 43 | 11.5 | 29.9 | 0.062 | 104 | 29.9 | 15.392 | 444.3 | 204.2 | 198.3 | 98.7 | 41.3 | 0.592 |  |  | 99.3 | 751.4 | 0.986 | -8 | 47.06 | 97 | 28 | 1.008 | 172.55 | 201 | 8920 | 199.84 | 47.38 | -47 | 16.75 | 43.2 | 41.34 | 45.33 | 44 | 52 | 64 | 76 | 37.25 | 88 | 75
3576 | 1736 | 266.3 | 47.8 | 81 | 94.9 | 70 | 54.6 | 199.9 | 95 | 230.5 | 197.3 | 43 | 11.5 | 29.9 | 0.072 | 103.9 | 29.9 | 15.367 | 445 | 204.2 | 198.2 | 98.7 | 41.3 | 0.591 |  |  | 99.3 | 751.4 | 0.985 | -8 | 55.29 | 97 | 28 | 1.008 | 172.94 | 192 | 8850 | 195 | 47.97 | -47 | 17 | 43.05 | 41.27 | 45.23 | 44 | 52 | 64 | 76 | 37.25 | 88 | 78
3577 | 1741 | 265.7 | 48 | 81 | 94.9 | 70 | 54.6 | 199.7 | 95 | 230.4 | 197.5 | 42.9 | 11.5 | 29.9 | 0.076 | 103.9 | 29.9 | 15.298 | 445.5 | 204.2 | 198.3 | 98.7 | 41.3 | 0.589 |  |  | 99.3 | 751.5 | 0.993 | -8 | 58.82 | 97 | 28 | 0.989 | 172.55 | 200 | 8430 | 197.91 | 48.65 | -46.94 | 16.81 | 43.19 | 41.34 | 45.03 | 44 | 52 | 64 | 76 | 37.25 | 88 | 80
3578 | 1748 | 265.7 | 49 | 81 | 94.8 | 70 | 54.6 | 199.7 | 95 | 230.5 | 197.9 | 42.9 | 11.5 | 29.9 | 0.077 | 103.9 | 29.9 | 15.331 | 445.3 | 204.2 | 198.6 | 98.7 | 41.3 | 0.59 |  |  | 99.3 | 751.7 | 0.99 | -8 | 60 | 97 | 28 | 0.996 | 173.73 | 203 | 8510 | 199.52 | 48.66 | -46.88 | 16.94 | 43.13 | 41.36 | 44.92 | 44 | 52 | 64 | 76 | 37.25 | 89 | 82
3579 | 1753 | 268 | 49.1 | 81 | 94.8 | 70 | 54.6 | 200.3 | 95 | 231.3 | 197.8 | 42.9 | 11.5 | 29.9 | 0.054 | 104 | 29.9 | 15.404 | 444.8 | 204.2 | 199.3 | 98.7 | 41.3 | 0.595 |  |  | 99.3 | 751.8 | 0.994 | -8 | 42.35 | 97 | 28 | 1 | 172.55 | 195 | 8430 | 196.93 | 48.51 | -46.94 | 16.81 | 43.14 | 41.41 | 44.92 | 44 | 52 | 64 | 76 | 37.25 | 91 | 77
3580 | 1754 | 268.3 | 49.6 | 81 | 94.8 | 70 | 54.6 | 200.4 | 95 | 231.3 | 197.3 | 42.9 | 11.5 | 29.9 | 0.044 | 104 | 29.9 | 15.441 | 446.1 | 204.2 | 199.4 | 98.7 | 41.3 | 0.596 |  |  | 99.3 | 751.8 | 0.991 | -8 | 44.31 | 97 | 28 | 1.003 | 172.94 | 198 | 8950 | 200.16 | 48.67 | -46.88 | 16.88 | 43.12 | 41.33 | 45.03 | 44 | 52 | 64 | 76 | 37.25 | 90 | 76
3581 | 1763 | 271 | 50.6 | 81 | 94.9 | 70 | 54.6 | 200.8 | 95 | 232 | 197.3 | 43 | 11.5 | 29.9 | 0.035 | 104.1 | 29.9 | 15.489 | 445.1 | 204.2 | 199.6 | 98.7 | 41.3 | 0.6 |  |  | 99.3 | 751.9 | 0.991 | -8 | 45.1 | 97 | 28 | 0.994 | 173.33 | 199 | 8650 | 196.61 | 48.45 | -46.94 | 16.81 | 43.03 | 41.38 | 45.12 | 44 | 52 | 64 | 76 | 37.25 | 90 | 77
3582 | 1751 | 270.6 | 49.3 | 81 | 94.8 | 70 | 54.7 | 201 | 95 | 232.1 | 197.2 | 43.1 | 11.5 | 29.9 | 0.037 | 104.1 | 29.9 | 15.548 | 445.6 | 204.2 | 199.4 | 98.7 | 41.3 | 0.6 |  |  | 99.4 | 751.8 | 0.988 | -8 | 48.63 | 97 | 28 | 0.992 | 172.94 | 195 | 8650 | 200.16 | 48.55 | -46.94 | 17.12 | 43.21 | 41.31 | 45.44 | 44 | 52 | 64 | 76 | 37.25 | 88 | 76
3583 | 1755 | 269.7 | 50.3 | 81 | 94.9 | 70 | 54.7 | 200.5 | 95 | 231.4 | 197.5 | 43.1 | 11.5 | 29.9 | 0.048 | 104 | 29.9 | 15.464 | 446.2 | 204.2 | 199.1 | 98.7 | 41.3 | 0.598 |  |  | 99.4 | 751.7 | 0.985 | -8 | 55.29 | 97 | 28 | 1.009 | 170.2 | 197 | 8680 | 195 | 48.5 | -46.88 | 17.06 | 43.16 | 41.17 | 45.55 | 44 | 52 | 64 | 76 | 37.25 | 89 | 80
3584 | 1749 | 269.4 | 49.5 | 81 | 94.9 | 70 | 54.7 | 200.4 | 95 | 231.2 | 197.3 | 43.1 | 11.5 | 29.9 | 0.044 | 104 | 29.9 | 15.447 | 445.7 | 204.2 | 199.2 | 98.7 | 41.3 | 0.598 |  |  | 99.3 | 751.7 | 0.99 | -8 | 44.31 | 97 | 28 | 1.006 | 173.33 | 197 | 9240 | 200.16 | 47.96 | -46.94 | 16.94 | 43.11 | 41.26 | 45.33 | 44 | 52 | 64 | 76 | 37.25 | 90 | 82
3585 | 1741 | 267 | 48.1 | 81 | 94.9 | 70 | 54.7 | 200 | 95 | 230.8 | 197.3 | 43.1 | 11.5 | 29.9 | 0.055 | 104 | 29.9 | 15.432 | 446.7 | 204.2 | 198.9 | 98.7 | 41.3 | 0.594 |  |  | 99.3 | 751.8 | 0.991 | -8 | 49.8 | 97 | 28 | 1.009 | 172.94 | 197 | 8600 | 197.27 | 48.1 | -46.88 | 16.75 | 43.09 | 41.22 | 45.33 | 44 | 52 | 64 | 76 | 37.25 | 89 | 74
3586 | 1744 | 266.5 | 48.7 | 81 | 94.9 | 70 | 54.7 | 199.9 | 95 | 230.7 | 197.9 | 43.1 | 11.5 | 29.9 | 0.062 | 104 | 30 | 15.381 | 446.5 | 204.2 | 198.9 | 98.7 | 41.3 | 0.596 |  |  | 99.3 | 751.9 | 0.993 | -8 | 56.08 | 97 | 28 | 0.995 | 174.12 | 203 | 9730 | 198.23 | 48.25 | -47 | 17.06 | 43.16 | 41.23 | 45.12 | 44 | 52 | 64 | 76 | 37.25 | 92 | 74
3587 | 1756 | 267.8 | 50 | 81 | 94.8 | 70 | 54.8 | 200.2 | 95 | 231.2 | 198.2 | 43 | 11.5 | 29.9 | 0.055 | 104 | 30 | 15.386 | 445.4 | 204.2 | 199.4 | 98.7 | 41.3 | 0.597 |  |  | 99.3 | 752 | 0.99 | -8 | 51.76 | 97 | 28 | 0.993 | 171.37 | 195 | 8410 | 198.54 | 48.05 | -47 | 17.25 | 43.02 | 41.1 | 45.03 | 44 | 52 | 64 | 76 | 37.25 | 90 | 80
3588 | 1759 | 271.2 | 49.9 | 81 | 94.9 | 70 | 54.8 | 200.9 | 95 | 232.2 | 197.3 | 43 | 11.5 | 29.9 | 0.034 | 104.1 | 29.9 | 15.601 | 442.6 | 204.2 | 199.8 | 98.7 | 41.3 | 0.599 |  |  | 99.3 | 752.1 | 0.99 | -8 | 40.78 | 97 | 28 | 1.013 | 172.94 | 196 | 9090 | 196.93 | 47.54 | -47.12 | 17.12 | 43.03 | 41.15 | 45.03 | 44 | 52 | 64 | 76 | 37.25 | 91 | 80
3589 | 1747 | 269.1 | 48.9 | 81 | 94.8 | 70 | 54.8 | 200.7 | 95 | 231.7 | 196.8 | 43 | 11.5 | 29.9 | 0.04 | 104 | 29.9 | 15.606 | 444.8 | 204.2 | 199.3 | 98.7 | 41.3 | 0.595 |  |  | 99.3 | 752 | 0.993 | -8 | 42.35 | 97 | 28 | 0.991 | 172.55 | 194 | 8820 | 197.27 | 47.64 | -47 | 17.06 | 42.94 | 41.05 | 45.12 | 44 | 52 | 64 | 76 | 37.25 | 90 | 85
3590 | 1745 | 267.7 | 48.7 | 81 | 94.8 | 70 | 54.8 | 200.5 | 95 | 231.4 | 197.4 | 43 | 11.5 | 29.9 | 0.06 | 104 | 29.9 | 15.413 | 445.6 | 204.2 | 198.9 | 98.7 | 41.3 | 0.593 |  |  | 99.3 | 752 | 0.991 | -8 | 59.22 | 97 | 28 | 0.996 | 173.33 | 194 | 8970 | 196.93 | 48.66 | -47 | 16.69 | 43.03 | 41.06 | 45.23 | 44 | 52 | 64 | 76 | 37.25 | 89 | 79
3591 | 1745 | 266.6 | 48.8 | 81 | 94.8 | 70 | 54.8 | 200.3 | 95 | 231.1 | 197.9 | 43 | 11.5 | 29.9 | 0.069 | 103.9 | 29.9 | 15.312 | 446.9 | 204.2 | 198.9 | 98.7 | 41.3 | 0.592 |  |  | 99.3 | 752 | 0.99 | -8 | 58.43 | 97 | 28 | 1.002 | 173.73 | 202 | 9260 | 197.59 | 48.74 | -46.94 | 16.88 | 43.14 | 41.2 | 45.12 | 44 | 52 | 64 | 76 | 37.25 | 89 | 74
3592 | 1758 | 269.6 | 50 | 81 | 94.8 | 70 | 54.8 | 200.7 | 95 | 231.7 | 198.1 | 42.9 | 11.6 | 29.9 | 0.05 | 104 | 29.9 | 15.374 | 447.8 | 204.2 | 199.6 | 98.7 | 41.3 | 0.596 |  |  | 99.3 | 752 | 0.994 | -8 | 50.98 | 97 | 28 | 1.005 | 174.12 | 195 | 7970 | 199.18 | 47.44 | -46.88 | 16.88 | 43.07 | 41.17 | 45.03 | 44 | 52 | 64 | 76 | 37.25 | 91 | 80
3593 | 1750 | 270.4 | 49 | 81 | 94.8 | 70 | 54.9 | 201.1 | 95 | 232.1 | 197.3 | 42.9 | 11.5 | 29.9 | 0.038 | 104 | 29.9 | 15.472 | 448.4 | 204.2 | 199.7 | 98.7 | 41.3 | 0.597 |  |  | 99.3 | 752 | 0.989 | -8 | 41.18 | 97 | 28 | 0.991 | 172.94 | 195 | 8160 | 199.18 | 47.65 | -47.06 | 16.88 | 43.03 | 41.13 | 45.12 | 44 | 52 | 64 | 76 | 37.25 | 89 | 78
3594 | 1750 | 269.1 | 49.2 | 81 | 94.8 | 70 | 54.9 | 200.7 | 95 | 231.7 | 197.3 | 43 | 11.5 | 29.9 | 0.049 | 104 | 29.9 | 15.431 | 448.8 | 204.2 | 199 | 98.7 | 41.3 | 0.596 |  |  | 99.3 | 752 | 0.99 | -8 | 54.9 | 97 | 28 | 0.999 | 172.55 | 194 | 8480 | 197.27 | 48.59 | -46.94 | 16.94 | 43.05 | 41.18 | 45.23 | 44 | 52 | 64 | 76 | 37.25 | 90 | 81
3595 | 1752 | 269 | 49.4 | 81 | 94.8 | 70 | 54.9 | 200.5 | 95 | 231.6 | 197.8 | 43 | 11.5 | 29.9 | 0.056 | 104 | 29.9 | 15.4 | 448.6 | 204.2 | 199.1 | 98.7 | 41.3 | 0.597 |  |  | 99.3 | 752 | 0.994 | -8 | 54.12 | 97 | 28 | 0.996 | 173.33 | 200 | 8070 | 196.61 | 48.06 | -47.06 | 17 | 43.19 | 41.18 | 45.23 | 44 | 52 | 64 | 76 | 37.25 | 91 | 79
3596 | 1746 | 267.7 | 48.3 | 81 | 94.8 | 70 | 54.9 | 200.3 | 95 | 231.2 | 197.7 | 43 | 11.5 | 29.9 | 0.056 | 104 | 29.9 | 15.43 | 448 | 204.2 | 199.1 | 98.7 | 41.3 | 0.597 |  |  | 99.3 | 752 | 0.99 | -8 | 46.27 | 97 | 28 | 0.999 | 172.94 | 201 | 8090 | 197.59 | 48.49 | -47 | 17.19 | 43.03 | 41.02 | 45.12 | 44 | 52 | 64 | 76 | 37.25 | 88 | 73
3597 | 1748 | 267.2 | 48.9 | 81 | 94.8 | 70 | 54.9 | 200.2 | 95 | 231 | 197.9 | 43 | 11.5 | 29.9 | 0.068 | 104 | 30 | 15.405 | 447.2 | 204.2 | 198.8 | 98.7 | 41.3 | 0.596 |  |  | 99.3 | 752 | 0.985 | -8 | 58.04 | 97 | 28 | 0.996 | 173.33 | 202 | 9340 | 197.59 | 48.16 | -46.75 | 16.88 | 43.08 | 41.18 | 45.12 | 44 | 52 | 64 | 76 | 37.25 | 90 | 78
3598 | 1751 | 267.3 | 49.3 | 81 | 94.8 | 70 | 55 | 200.1 | 95 | 231 | 198.2 | 42.9 | 11.5 | 30 | 0.065 | 104 | 30 | 15.411 | 446.5 | 204.2 | 199 | 98.7 | 41.3 | 0.597 |  |  | 99.3 | 752.1 | 0.991 | -8 | 57.65 | 97 | 28 | 0.991 | 173.73 | 193 | 8700 | 200.16 | 49.34 | -46.94 | 17.12 | 43.26 | 41.35 | 45.03 | 44 | 52 | 64 | 76 | 37.25 | 90 | 77
3599 | 1755 | 268.8 | 49.6 | 81 | 94.8 | 70 | 55 | 200.4 | 95 | 231.3 | 198.2 | 42.9 | 11.6 | 29.9 | 0.051 | 104 | 29.9 | 15.44 | 446.9 | 204.2 | 199.6 | 98.7 | 41.3 | 0.602 |  |  | 99.3 | 752.1 | 0.992 | -8 | 47.84 | 97 | 28 | 1.008 | 174.12 | 195 | 8600 | 199.84 | 48.92 | -46.88 | 17 | 43.25 | 41.19 | 45.03 | 44 | 52 | 64 | 76 | 37.25 | 88 | 81
3600 | 1760 | 271.6 | 50.2 | 81 | 94.8 | 70 | 55 | 201 | 95 | 232.2 | 197.6 | 42.9 | 11.5 | 29.9 | 0.036 | 104.1 | 29.9 | 15.494 | 446.7 | 204.2 | 199.6 | 98.7 | 41.3 | 0.602 |  |  | 99.3 | 752.1 | 0.99 | -8 | 43.92 | 97 | 28 | 0.99 | 172.94 | 195 | 8210 | 196.93 | 47.56 | -47 | 17 | 42.99 | 41.37 | 45.03 | 44 | 52 | 64 | 76 | 37.25 | 88 | 79
3601 | 1751 | 271.1 | 49.2 | 81 | 94.9 | 70 | 55 | 200.8 | 95 | 231.9 | 197.6 | 43 | 11.5 | 29.9 | 0.042 | 104 | 30 | 15.516 | 445.5 | 204.2 | 199.4 | 98.7 | 41.3 | 0.599 |  |  | 99.3 | 752.1 | 0.992 | -8 | 51.37 | 97 | 28 | 1.005 | 173.73 | 195 | 8330 | 199.84 | 48.08 | -46.94 | 17 | 43.2 | 41.23 | 45.23 | 44 | 52 | 64 | 76 | 37.25 | 90 | 75
3602 | 1744 | 267.9 | 48.5 | 81 | 94.8 | 70 | 55 | 200.3 | 95 | 231.1 | 197.6 | 43 | 11.5 | 29.9 | 0.062 | 104 | 30 | 15.404 | 446 | 204.2 | 198.8 | 98.7 | 41.3 | 0.595 |  |  | 99.3 | 752 | 0.989 | -8 | 56.86 | 97 | 28 | 1.003 | 172.94 | 201 | 8360 | 195 | 48.61 | -46.94 | 17 | 43.22 | 41.29 | 45.23 | 44 | 52 | 64 | 76 | 37.25 | 89 | 75
3603 | 1736 | 264.7 | 47.5 | 81 | 94.9 | 70 | 55.1 | 200.1 | 95 | 230.9 | 197.8 | 43 | 11.5 | 29.9 | 0.073 | 103.9 | 30 | 15.263 | 446.2 | 204.2 | 198.6 | 98.7 | 41.3 | 0.592 |  |  | 99.3 | 752 | 0.994 | -8 | 59.22 | 97 | 28 | 0.995 | 173.33 | 203 | 9380 | 197.59 | 48.09 | -46.88 | 17.06 | 43.15 | 41.27 | 45.12 | 44 | 52 | 64 | 76 | 37.25 | 88 | 75
3604 | 1748 | 265.2 | 49.3 | 81 | 94.9 | 70 | 55.1 | 200.2 | 95 | 231 | 198.3 | 43 | 11.5 | 30 | 0.075 | 103.9 | 30 | 15.227 | 445.8 | 204.2 | 199 | 98.7 | 41.3 | 0.595 |  |  | 99.3 | 752.1 | 0.993 | -8 | 61.96 | 97 | 28 | 0.993 | 173.73 | 201 | 8770 | 196.61 | 49.04 | -46.94 | 17 | 43.13 | 41.25 | 45.03 | 44 | 52 | 64 | 76 | 37.25 | 88 | 81
3605 | 1759 | 268.1 | 50 | 81.1 | 94.8 | 70 | 55.1 | 200.4 | 95 | 231.4 | 198.6 | 42.9 | 11.5 | 30 | 0.056 | 104 | 30 | 15.355 | 443.9 | 204.2 | 199.9 | 98.7 | 41.3 | 0.601 |  |  | 99.3 | 752.1 | 0.993 | -8 | 45.88 | 97 | 28 | 1.002 | 172.94 | 195 | 8040 | 199.18 | 48.43 | -47.12 | 17.25 | 43.15 | 41.27 | 44.83 | 44 | 52 | 64 | 76 | 37.25 | 89 | 83
3606 | 1760 | 270.9 | 49.9 | 81.1 | 94.8 | 70 | 55.1 | 201.1 | 95 | 232.3 | 197.8 | 43 | 11.5 | 30 | 0.034 | 104.1 | 30 | 15.556 | 443.5 | 204.2 | 200.4 | 98.7 | 41.3 | 0.605 |  |  | 99.3 | 752.2 | 0.987 | -8 | 41.57 | 97 | 28 | 0.993 | 173.33 | 195 | 9160 | 199.84 | 48.43 | -47.06 | 17.12 | 42.9 | 41.12 | 45.03 | 44 | 52 | 64 | 76 | 37.25 | 87 | 82
3607 | 1757 | 271.5 | 49.9 | 81.1 | 94.9 | 70 | 55.1 | 201.2 | 95 | 232.4 | 197.6 | 43 | 11.6 | 30 | 0.028 | 104.1 | 30 | 15.631 | 443.2 | 204.2 | 200.4 | 98.7 | 41.3 | 0.605 |  |  | 99.4 | 752.2 | 0.993 | -8 | 42.75 | 97 | 28 | 1.006 | 173.33 | 195 | 9090 | 197.25 | 48.64 | -47.06 | 17.06 | 42.97 | 41.06 | 45.23 | 44 | 52 | 64 | 76 | 37.25 | 90 | 78
3608 | 1754 | 271.4 | 49.4 | 81.1 | 94.8 | 70 | 55.1 | 201 | 95 | 232.1 | 197.5 | 43.1 | 11.6 | 30 | 0.03 | 104.1 | 30 | 15.56 | 443.2 | 204.2 | 200.1 | 98.7 | 41.3 | 0.604 |  |  | 99.4 | 752.1 | 0.991 | -8 | 42.35 | 97 | 28 | 1.007 | 173.33 | 197 | 9040 | 197.25 | 48.61 | -47.06 | 17 | 42.75 | 41.11 | 45.44 | 44 | 52 | 64 | 76 | 37.25 | 91 | 81
3609 | 1751 | 270.3 | 49.9 | 81.1 | 94.8 | 70 | 55.1 | 200.6 | 95 | 231.5 | 197.6 | 43.1 | 11.5 | 30 | 0.038 | 104 | 30 | 15.499 | 443.5 | 204.2 | 199.7 | 98.7 | 41.3 | 0.604 |  |  | 99.3 | 752.1 | 0.991 | -8 | 50.2 | 97 | 28 | 0.996 | 172.55 | 195 | 8090 | 200.16 | 48.73 | -47 | 16.81 | 43.03 | 41.01 | 45.55 | 44 | 52 | 64 | 76 | 37.25 | 89 | 77
3610 | 1754 | 272 | 49.5 | 81.1 | 94.8 | 70 | 55.2 | 200.9 | 95 | 231.9 | 197.6 | 43.1 | 11.6 | 30 | 0.035 | 104.1 | 30 | 15.49 | 443.9 | 204.2 | 199.7 | 98.7 | 41.3 | 0.607 |  |  | 99.3 | 752.1 | 0.986 | -8 | 43.92 | 97 | 28 | 1.003 | 173.33 | 201 | 9070 | 196.61 | 48.16 | -46.94 | 17.06 | 42.99 | 41.04 | 45.44 | 44 | 52 | 64 | 76 | 37.25 | 91 | 80
3611 | 1741 | 268.7 | 48.9 | 81.1 | 94.8 | 70 | 55.2 | 200.1 | 95 | 230.9 | 197.1 | 43.1 | 11.5 | 30 | 0.045 | 104 | 30 | 15.461 | 445.4 | 204.2 | 199.1 | 98.7 | 41.3 | 0.606 |  |  | 99.3 | 751.9 | 0.992 | -8 | 44.31 | 97 | 28 | 1.006 | 172.94 | 200 | 8190 | 200.16 | 47.51 | -46.94 | 16.94 | 43.11 | 41.18 | 45.33 | 44 | 52 | 64 | 76 | 37.25 | 90 | 78
3612 | 1736 | 265.6 | 48.3 | 81.1 | 94.9 | 70 | 55.2 | 199.8 | 95 | 230.4 | 197.5 | 43 | 11.5 | 30 | 0.068 | 103.9 | 30 | 15.353 | 445.1 | 204.2 | 198.7 | 98.7 | 41.3 | 0.601 |  |  | 99.3 | 752 | 0.985 | -8 | 58.04 | 97 | 28 | 0.998 | 173.73 | 200 | 7970 | 194.68 | 48.06 | -47 | 16.94 | 43.11 | 41.09 | 45.12 | 44 | 52 | 64 | 76 | 37.25 | 88 | 77
3613 | 1749 | 267.2 | 49.2 | 81.1 | 94.9 | 70 | 55.2 | 199.9 | 95 | 230.7 | 197.8 | 42.9 | 11.5 | 30 | 0.066 | 103.9 | 30 | 15.356 | 445.4 | 204.2 | 198.8 | 98.7 | 41.3 | 0.601 |  |  | 99.3 | 752.1 | 0.989 | -8 | 54.12 | 97 | 28 | 0.996 | 173.73 | 202 | 7970 | 198.23 | 48.08 | -47 | 16.88 | 42.94 | 41.13 | 44.92 | 44 | 52 | 64 | 76 | 37.25 | 90 | 83
3614 | 1746 | 267.3 | 49.2 | 81.1 | 94.8 | 70 | 55.2 | 200.1 | 95 | 230.9 | 198.1 | 42.9 | 11.5 | 30 | 0.064 | 104 | 30 | 15.349 | 445.5 | 204.2 | 199.3 | 98.7 | 41.3 | 0.6 |  |  | 99.3 | 752.2 | 0.99 | -8 | 52.16 | 97 | 28 | 1 | 172.55 | 195 | 8920 | 199.84 | 48.72 | -46.88 | 16.62 | 43.05 | 41.18 | 44.92 | 44 | 52 | 64 | 76 | 37.25 | 89 | 82
3615 | 1754 | 268.4 | 49.5 | 81.1 | 94.8 | 70 | 55.2 | 200.3 | 95 | 231.2 | 198.1 | 42.8 | 11.5 | 30 | 0.062 | 104 | 30 | 15.353 | 445.2 | 204.2 | 199.2 | 98.7 | 41.3 | 0.599 |  |  | 99.3 | 752.3 | 0.988 | -8 | 56.08 | 97 | 28 | 1.012 | 171.37 | 202 | 9070 | 197.91 | 47.48 | -46.75 | 16.81 | 43.16 | 41.18 | 44.83 | 44 | 52 | 64 | 76 | 37.25 | 91 | 81
3616 | 1755 | 269.2 | 49.7 | 81.1 | 94.9 | 70 | 55.2 | 200.5 | 95 | 231.5 | 197.7 | 42.8 | 11.5 | 30 | 0.047 | 104 | 30 | 15.44 | 445 | 204.2 | 199.5 | 98.7 | 41.3 | 0.601 |  |  | 99.3 | 752.4 | 0.991 | -8 | 47.84 | 97 | 28 | 0.998 | 173.33 | 196 | 9020 | 199.18 | 48.16 | -46.88 | 16.88 | 43.1 | 41.14 | 44.92 | 44 | 52 | 64 | 76 | 37.25 | 90 | 79
3617 | 1753 | 270.2 | 49.7 | 81.1 | 94.9 | 70 | 55.2 | 200.8 | 95 | 231.8 | 197.3 | 42.9 | 11.6 | 30 | 0.038 | 104 | 30 | 15.515 | 444.3 | 204.2 | 199.5 | 98.7 | 41.3 | 0.599 |  |  | 99.3 | 752.3 | 0.99 | -8 | 44.31 | 97 | 28 | 1.001 | 172.94 | 197 | 9020 | 196.61 | 47.6 | -47.06 | 16.94 | 42.92 | 41.35 | 45.12 | 44 | 52 | 64 | 76 | 37.25 | 91 | 75
3618 | 1762 | 271.7 | 50.8 | 81.1 | 94.8 | 70 | 55.2 | 200.8 | 95 | 232 | 197.3 | 43 | 11.5 | 30 | 0.039 | 104 | 30 | 15.533 | 444.4 | 204.2 | 199.3 | 98.7 | 41.3 | 0.6 |  |  | 99.3 | 752.2 | 0.991 | -8 | 48.24 | 97 | 28 | 1.012 | 173.33 | 195 | 8850 | 197.25 | 47.46 | -47.06 | 17 | 43.22 | 41.24 | 45.23 | 44 | 52 | 64 | 76 | 37.25 | 91 | 74
3619 | 1758 | 272.6 | 50 | 81.1 | 94.9 | 70 | 55.2 | 201.1 | 95 | 232.3 | 197 | 43 | 11.5 | 30 | 0.035 | 104.1 | 30 | 15.563 | 445.5 | 204.2 | 199.1 | 98.7 | 41.3 | 0.6 |  |  | 99.3 | 752.1 | 0.985 | -8 | 45.1 | 97 | 28 | 0.999 | 171.76 | 199 | 8530 | 197.91 | 47.47 | -47 | 16.81 | 42.94 | 41.23 | 45.33 | 44 | 52 | 64 | 76 | 37.25 | 92 | 79
3620 | 1745 | 269.8 | 49 | 81.1 | 94.9 | 70 | 55.2 | 200.6 | 95 | 231.5 | 197.2 | 43.1 | 11.5 | 30 | 0.052 | 104 | 30 | 15.483 | 446.1 | 204.2 | 198.6 | 98.7 | 41.3 | 0.598 |  |  | 99.3 | 751.9 | 0.989 | -8 | 51.76 | 97 | 28 | 1.006 | 172.94 | 194 | 8530 | 197.25 | 48.69 | -47 | 17.06 | 43.14 | 41.22 | 45.33 | 44 | 52 | 64 | 76 | 37.25 | 89 | 81
3621 | 1742 | 267.5 | 49.1 | 81.1 | 94.9 | 70 | 55.2 | 200.1 | 95 | 230.7 | 197.3 | 43 | 11.5 | 30 | 0.068 | 103.9 | 30 | 15.323 | 446.8 | 204.2 | 198.3 | 98.7 | 41.3 | 0.595 |  |  | 99.3 | 751.8 | 0.991 | -8 | 59.22 | 97 | 28 | 1.005 | 172.94 | 192 | 8700 | 195 | 48.36 | -47.06 | 17.06 | 43.18 | 41.1 | 45.12 | 44 | 52 | 64 | 76 | 37.25 | 88 | 82
3622 | 1749 | 268.5 | 49.5 | 81.1 | 94.9 | 70 | 55.2 | 199.9 | 95 | 230.6 | 197.7 | 43 | 11.5 | 30 | 0.068 | 104 | 30 | 15.298 | 446.7 | 204.2 | 198.6 | 98.7 | 41.3 | 0.593 |  |  | 99.3 | 751.8 | 0.992 | -8 | 54.51 | 97 | 28 | 0.996 | 173.73 | 194 | 9240 | 197.91 | 48.2 | -47.06 | 17 | 43.19 | 41.2 | 45.03 | 44 | 52 | 64 | 76 | 37.25 | 91 | 75
3623 | 1756 | 270 | 50.1 | 81.1 | 94.8 | 70 | 55.1 | 200.1 | 95 | 231 | 198 | 42.9 | 11.6 | 30 | 0.06 | 104 | 30 | 15.317 | 444.9 | 204.2 | 199.1 | 98.7 | 41.3 | 0.595 |  |  | 99.3 | 751.6 | 0.989 | -8 | 54.12 | 97 | 28 | 1.003 | 173.73 | 195 | 8260 | 197.25 | 48.79 | -46.88 | 16.94 | 43.17 | 41.18 | 44.92 | 44 | 52 | 64 | 76 | 37.25 | 88 | 75
3624 | 1750 | 269.8 | 49.6 | 81.1 | 94.8 | 70 | 55.1 | 200.3 | 95 | 231.1 | 197.5 | 42.9 | 11.6 | 30 | 0.047 | 104 | 30 | 15.431 | 444.2 | 204.2 | 199.5 | 98.7 | 41.3 | 0.595 |  |  | 99.3 | 751.5 | 0.987 | -8 | 44.71 | 97 | 28 | 0.997 | 172.94 | 199 | 9360 | 197.91 | 48.15 | -46.94 | 17 | 43.06 | 41.26 | 45.03 | 44 | 52 | 64 | 76 | 37.25 | 91 | 78
3625 | 1753 | 271.2 | 49.8 | 81.1 | 94.8 | 70 | 55.2 | 200.6 | 95 | 231.5 | 197.1 | 43 | 11.5 | 30 | 0.036 | 104 | 30 | 15.431 | 442.7 | 204.2 | 199.5 | 98.7 | 41.3 | 0.598 |  |  | 99.3 | 751.5 | 0.99 | -8 | 41.96 | 97 | 28 | 0.989 | 172.94 | 195 | 8730 | 199.18 | 48.09 | -47.06 | 17.25 | 43.04 | 41.26 | 45.23 | 44 | 52 | 64 | 76 | 36.86 | 88 | 77
3626 | 1750 | 269.8 | 49.5 | 81.1 | 94.8 | 70 | 55.2 | 200.2 | 95 | 231.1 | 197.2 | 43 | 11.5 | 30 | 0.044 | 104 | 30 | 15.436 | 442.5 | 204.2 | 199.2 | 98.7 | 41.3 | 0.597 |  |  | 99.3 | 751.4 | 0.99 | -8 | 45.49 | 97 | 28 | 0.994 | 172.94 | 194 | 9020 | 198.23 | 48.68 | -47.06 | 17.19 | 43.07 | 41.17 | 45.33 | 44 | 52 | 64 | 76 | 37.25 | 91 | 80
3627 | 1749 | 268.4 | 49.6 | 81.1 | 94.8 | 70 | 55.2 | 199.9 | 95 | 230.7 | 197.9 | 43 | 11.5 | 30 | 0.058 | 104 | 30 | 15.448 | 443.8 | 204.2 | 199.1 | 98.7 | 41.3 | 0.596 |  |  | 99.3 | 751.4 | 0.99 | -8 | 57.25 | 97 | 28 | 0.99 | 173.73 | 195 | 8820 | 197.25 | 48.67 | -47.12 | 16.94 | 43.17 | 41.17 | 45.33 | 44 | 52 | 64 | 76 | 37.25 | 93 | 79
3628 | 1751 | 268.9 | 49.7 | 81.1 | 94.8 | 70 | 55.2 | 199.9 | 95 | 230.8 | 197.8 | 43 | 11.5 | 30 | 0.05 | 104 | 30 | 15.445 | 444.2 | 204.2 | 199.4 | 98.7 | 41.3 | 0.597 |  |  | 99.3 | 751.4 | 0.988 | -8 | 45.1 | 97 | 28 | 0.992 | 173.33 | 200 | 8680 | 196.61 | 48.74 | -47 | 16.88 | 43.03 | 41.11 | 45.12 | 44 | 52 | 64 | 76 | 37.25 | 90 | 77
3629 | 1750 | 269.6 | 49.2 | 81.1 | 94.8 | 70 | 55.2 | 200.2 | 95 | 231.1 | 197.4 | 43 | 11.5 | 30 | 0.044 | 104 | 30 | 15.469 | 443.6 | 204.2 | 199.5 | 98.7 | 41.3 | 0.598 |  |  | 99.3 | 751.5 | 0.995 | -8 | 45.1 | 97 | 28 | 0.994 | 172.94 | 195 | 8730 | 199.84 | 48.15 | -47 | 16.88 | 43.16 | 41.17 | 45.12 | 44 | 52 | 64 | 76 | 37.25 | 92 | 75
3630 | 1753 | 269 | 50 | 81.1 | 94.7 | 70 | 55.2 | 199.9 | 95 | 230.8 | 197.3 | 43 | 11.5 | 30 | 0.044 | 104 | 30 | 15.429 | 443.5 | 204.2 | 199.3 | 98.7 | 41.3 | 0.597 |  |  | 99.3 | 751.5 | 0.988 | -8 | 45.49 | 97 | 28 | 0.992 | 172.55 | 200 | 8870 | 198.86 | 47.28 | -47.12 | 17.12 | 42.97 | 41.26 | 45.23 | 44 | 52 | 64 | 76 | 37.25 | 90 | 79
3631 | 1752 | 269.8 | 49.5 | 81.1 | 94.8 | 70 | 55.2 | 200.2 | 95 | 231.1 | 197.3 | 43 | 11.5 | 30 | 0.043 | 104 | 30 | 15.423 | 444.2 | 204.2 | 199.3 | 98.7 | 41.3 | 0.6 |  |  | 99.3 | 751.6 | 0.994 | -8 | 45.1 | 97 | 28 | 0.998 | 172.94 | 195 | 9190 | 197.25 | 48.5 | -46.94 | 16.88 | 43.03 | 41.2 | 45.23 | 44 | 52 | 64 | 76 | 37.25 | 89 | 79
3632 | 1753 | 270.5 | 49.8 | 81.1 | 94.9 | 70 | 55.2 | 200.5 | 95 | 231.4 | 197.1 | 43 | 11.5 | 30 | 0.04 | 104 | 30 | 15.472 | 444.8 | 204.2 | 199.2 | 98.7 | 41.3 | 0.602 |  |  | 99.3 | 751.6 | 0.992 | -8 | 46.67 | 97 | 28 | 0.989 | 172.55 | 199 | 9140 | 196.61 | 47.86 | -47 | 17 | 43.19 | 41.15 | 45.33 | 44 | 52 | 64 | 76 | 37.25 | 88 | 78
3633 | 1752 | 270.1 | 50 | 81.1 | 94.9 | 70 | 55.2 | 200.5 | 95 | 231.3 | 197.2 | 43 | 11.5 | 30 | 0.049 | 104 | 30 | 15.44 | 445.7 | 204.2 | 198.9 | 98.7 | 41.3 | 0.6 |  |  | 99.3 | 751.6 | 0.991 | -8 | 47.45 | 97 | 28 | 1.001 | 172.94 | 195 | 9360 | 200.16 | 48.46 | -47.06 | 16.94 | 43.08 | 41.1 | 45.33 | 44 | 52 | 64 | 76 | 37.25 | 88 | 76
3634 | 1752 | 270.3 | 49.7 | 81.1 | 94.9 | 70 | 55.2 | 200.4 | 95 | 231.3 | 197.2 | 43 | 11.5 | 30 | 0.056 | 104 | 30 | 15.445 | 445.6 | 204.2 | 198.7 | 98.7 | 41.3 | 0.602 |  |  | 99.3 | 751.5 | 0.994 | -8 | 49.8 | 97 | 28 | 1.004 | 173.33 | 194 | 9380 | 197.27 | 47.42 | -47 | 16.94 | 43.17 | 41.19 | 45.23 | 44 | 52 | 64 | 76 | 37.25 | 91 | 80
3635 | 1750 | 268.8 | 49.7 | 81.1 | 94.9 | 70 | 55.2 | 200.2 | 95 | 231.1 | 197 | 43 | 11.5 | 30 | 0.061 | 104 | 30 | 15.379 | 445.8 | 204.2 | 198.4 | 98.7 | 41.3 | 0.601 |  |  | 99.3 | 751.4 | 0.986 | -8 | 50.2 | 97 | 28 | 1.009 | 172.94 | 194 | 8900 | 198.23 | 46.63 | -47 | 16.88 | 43.13 | 41.24 | 45.12 | 44 | 52 | 64 | 76 | 37.25 | 93 | 77
3636 | 1743 | 267.9 | 48.6 | 81.1 | 94.9 | 70 | 55.1 | 200.2 | 95 | 230.8 | 197.4 | 42.9 | 11.5 | 30 | 0.064 | 104 | 30 | 15.355 | 443.2 | 204.2 | 198.6 | 98.7 | 41.3 | 0.6 |  |  | 99.3 | 751.4 | 0.99 | -8 | 49.41 | 97 | 28 | 0.999 | 173.33 | 200 | 8460 | 197.27 | 47.6 | -46.94 | 17.06 | 43.15 | 41.16 | 45.03 | 44 | 52 | 64 | 76 | 37.25 | 88 | 83
3637 | 1750 | 268.6 | 49.2 | 81.1 | 94.9 | 70 | 55.1 | 200.2 | 95 | 231 | 197.3 | 42.9 | 11.5 | 30 | 0.064 | 104 | 30 | 15.351 | 441.8 | 204.2 | 198.5 | 98.7 | 41.3 | 0.602 |  |  | 99.3 | 751.4 | 0.99 | -8 | 55.69 | 97 | 28 | 0.996 | 172.94 | 198 | 8750 | 195 | 48.48 | -47 | 16.88 | 43.25 | 41.28 | 44.92 | 44 | 52 | 64 | 76 | 37.25 | 91 | 80
3638 | 1748 | 268 | 49.3 | 81.1 | 94.9 | 70 | 55.1 | 200.1 | 95 | 231.1 | 197.1 | 42.9 | 11.5 | 30 | 0.058 | 104 | 30 | 15.414 | 440.8 | 204.2 | 198.6 | 98.7 | 41.3 | 0.601 |  |  | 99.3 | 751.4 | 0.989 | -8 | 45.88 | 97 | 28 | 0.997 | 172.55 | 193 | 8480 | 199.52 | 48.77 | -47 | 16.94 | 43.33 | 41.36 | 44.92 | 44 | 52 | 64 | 76 | 37.25 | 90 | 75
3639 | 1756 | 270.5 | 49.7 | 81.1 | 94.9 | 70 | 55.1 | 200.7 | 95 | 231.7 | 197.1 | 42.9 | 11.5 | 30 | 0.046 | 104 | 30 | 15.464 | 439.1 | 204.2 | 198.9 | 98.7 | 41.3 | 0.602 |  |  | 99.3 | 751.5 | 0.993 | -8 | 51.37 | 97 | 28 | 0.992 | 172.55 | 195 | 8900 | 199.84 | 48.51 | -47.12 | 17.12 | 43.03 | 41.27 | 45.03 | 44 | 52 | 64 | 76 | 37.25 | 92 | 75
3640 | 1747 | 269.8 | 49 | 81.1 | 94.9 | 70 | 55.1 | 200.7 | 95 | 231.6 | 196.8 | 43 | 11.5 | 30 | 0.047 | 104 | 30 | 15.447 | 439 | 204.2 | 198.8 | 98.7 | 41.3 | 0.601 |  |  | 99.3 | 751.5 | 0.985 | -8 | 47.45 | 97 | 28 | 0.994 | 172.16 | 195 | 8900 | 198.23 | 47.95 | -46.81 | 16.75 | 43.12 | 41.24 | 45.23 | 44 | 52 | 64 | 76 | 37.25 | 89 | 79
3641 | 1740 | 267 | 48.2 | 81.1 | 94.8 | 70 | 55.1 | 200.3 | 95 | 231 | 197 | 43 | 11.5 | 30 | 0.066 | 103.9 | 30 | 15.36 | 440.5 | 204.2 | 198.2 | 98.7 | 41.3 | 0.601 |  |  | 99.3 | 751.5 | 0.99 | -8 | 58.04 | 97 | 28 | 1.007 | 172.55 | 201 | 8190 | 194.68 | 48.76 | -46.5 | 16.94 | 43.24 | 41.31 | 45.23 | 44 | 52 | 64 | 76 | 37.25 | 89 | 79
3642 | 1740 | 266.1 | 47.9 | 81.1 | 94.8 | 70 | 55.1 | 200 | 95 | 230.7 | 197.5 | 42.9 | 11.5 | 30 | 0.072 | 103.9 | 30 | 15.253 | 440.6 | 204.2 | 198.3 | 98.7 | 41.3 | 0.599 |  |  | 99.3 | 751.6 | 0.99 | -8 | 60.39 | 97 | 28 | 0.997 | 172.55 | 193 | 7920 | 199.52 | 48.29 | -47 | 16.94 | 43.22 | 41.37 | 45.12 | 44 | 52 | 64 | 76 | 37.25 | 89 | 81
3643 | 1751 | 266.3 | 48.1 | 81.1 | 94.9 | 70 | 55.2 | 200.1 | 95 | 230.8 | 198.2 | 42.9 | 11.5 | 30 | 0.069 | 103.9 | 30 | 15.269 | 440.7 | 204.2 | 198.9 | 98.7 | 41.3 | 0.601 |  |  | 99.3 | 751.7 | 0.989 | -8 | 60 | 97 | 28 | 1.008 | 174.12 | 201 | 8290 | 197.59 | 48.16 | -46.94 | 17 | 43.23 | 41.29 | 44.83 | 44 | 52 | 64 | 76 | 37.25 | 90 | 78
3644 | 1760 | 269 | 50.1 | 81.1 | 94.9 | 70 | 55.2 | 200.3 | 95 | 231.4 | 198.1 | 42.9 | 11.5 | 30 | 0.047 | 104 | 30 | 15.337 | 439.7 | 204.2 | 199.7 | 98.7 | 41.3 | 0.601 |  |  | 99.3 | 751.8 | 0.989 | -8 | 45.1 | 97 | 28 | 0.995 | 171.76 | 195 | 8680 | 198.54 | 48.32 | -47.06 | 17 | 43.21 | 41.2 | 44.83 | 44 | 52 | 64 | 76 | 37.25 | 88 | 73
3645 | 1744 | 268.6 | 48.4 | 81.1 | 94.9 | 70 | 55.2 | 200.7 | 95 | 231.6 | 197.5 | 42.9 | 11.5 | 30 | 0.038 | 104 | 30 | 15.523 | 440.3 | 204.2 | 199.9 | 98.7 | 41.3 | 0.597 |  |  | 99.3 | 751.9 | 0.998 | -8 | 40 | 97 | 28 | 0.996 | 172.94 | 199 | 8750 | 200.16 | 48.53 | -47.12 | 16.94 | 43.2 | 41.15 | 45.03 | 44 | 52 | 64 | 76 | 37.25 | 91 | 74
3646 | 1750 | 268.6 | 49.2 | 81.1 | 94.8 | 70 | 55.2 | 200.5 | 95 | 231.3 | 198 | 43 | 11.5 | 30 | 0.045 | 104 | 30 | 15.465 | 440 | 204.2 | 199.8 | 98.7 | 41.3 | 0.598 |  |  | 99.3 | 751.9 | 0.989 | -8 | 55.29 | 97 | 28 | 1.016 | 173.73 | 197 | 8380 | 199.84 | 48.61 | -47 | 17.06 | 43.02 | 41.17 | 45.23 | 44 | 52 | 64 | 76 | 37.25 | 90 | 80
3647 | 1760 | 270.3 | 50.5 | 81.1 | 94.9 | 70 | 55.2 | 200.7 | 95 | 231.8 | 198.1 | 43 | 11.5 | 30 | 0.038 | 104.1 | 30 | 15.549 | 438.7 | 204.2 | 200.1 | 98.7 | 41.3 | 0.601 |  |  | 99.3 | 752 | 0.985 | -8 | 43.92 | 97 | 28 | 0.998 | 173.73 | 201 | 9120 | 199.52 | 47.6 | -47.19 | 17.19 | 42.86 | 41.28 | 45.23 | 44 | 52 | 64 | 76 | 37.25 | 92 | 83
3648 | 1753 | 270.8 | 49.8 | 81.1 | 94.9 | 70 | 55.2 | 201 | 95 | 232 | 197.3 | 43.1 | 11.5 | 30 | 0.03 | 104.1 | 30 | 15.624 | 439.2 | 204.2 | 199.9 | 98.7 | 41.3 | 0.604 |  |  | 99.3 | 752 | 0.993 | -8 | 43.14 | 97 | 28 | 0.992 | 172.55 | 196 | 9290 | 197.25 | 47.89 | -47.19 | 17.06 | 43.08 | 41.19 | 45.33 | 44 | 52 | 64 | 76 | 37.25 | 88 | 81
3649 | 1752 | 270.5 | 49.5 | 81.1 | 94.8 | 70 | 55.2 | 200.7 | 95 | 231.7 | 197.1 | 43.1 | 11.5 | 30 | 0.035 | 104 | 30 | 15.531 | 439.6 | 204.2 | 199.3 | 98.7 | 41.3 | 0.604 |  |  | 99.3 | 752 | 0.991 | -8 | 47.45 | 97 | 28 | 0.991 | 172.55 | 200 | 8160 | 200.16 | 47.61 | -47.06 | 17 | 43.06 | 41.03 | 45.44 | 44 | 52 | 64 | 76 | 37.25 | 89 | 77
3650 | 1756 | 270.8 | 50 | 81.1 | 94.9 | 70 | 55.2 | 200.6 | 95 | 231.6 | 197.2 | 43.1 | 11.5 | 30 | 0.039 | 104 | 30 | 15.471 | 439.3 | 204.2 | 199.2 | 98.7 | 41.3 | 0.603 |  |  | 99.3 | 751.9 | 0.985 | -8 | 46.67 | 97 | 28 | 0.998 | 173.33 | 193 | 9380 | 196.93 | 48.58 | -47 | 17 | 43.15 | 41.12 | 45.44 | 44 | 52 | 64 | 76 | 36.86 | 87 | 79
3651 | 1746 | 269.1 | 49.5 | 81.1 | 94.9 | 70 | 55.2 | 200.5 | 95 | 231.2 | 197.4 | 43.1 | 11.5 | 30 | 0.05 | 104 | 30 | 15.44 | 439.1 | 204.2 | 199 | 98.7 | 41.3 | 0.601 |  |  | 99.3 | 751.8 | 0.988 | -8 | 55.29 | 97 | 28 | 0.996 | 170.59 | 198 | 8550 | 196.93 | 47.98 | -46.94 | 17 | 42.97 | 41.07 | 45.33 | 44 | 52 | 64 | 76 | 37.25 | 92 | 82
3652 | 1738 | 266.8 | 48 | 81.1 | 94.9 | 70 | 55.2 | 200.2 | 95 | 230.9 | 197.7 | 43.1 | 11.5 | 30 | 0.062 | 104 | 30 | 15.375 | 438.4 | 204.2 | 198.9 | 98.7 | 41.3 | 0.598 |  |  | 99.3 | 751.9 | 0.986 | -8 | 55.69 | 97 | 28 | 0.99 | 173.73 | 199 | 8550 | 197.27 | 47.49 | -46.94 | 16.94 | 43.12 | 41.16 | 45.23 | 44 | 52 | 64 | 76 | 37.25 | 88 | 82
3653 | 1739 | 264.7 | 47.8 | 81.1 | 94.9 | 70 | 55.2 | 199.8 | 95 | 230.5 | 197.7 | 43 | 11.5 | 30 | 0.075 | 103.9 | 30 | 15.303 | 439.1 | 204.2 | 198.5 | 98.7 | 41.3 | 0.594 |  |  | 99.3 | 752 | 0.99 | -8 | 60 | 97 | 28 | 0.994 | 173.33 | 193 | 8260 | 197.59 | 48.8 | -46.88 | 16.81 | 43.11 | 41.2 | 45.03 | 44 | 52 | 64 | 76 | 37.25 | 91 | 78
3654 | 1746 | 265.4 | 48.5 | 81.1 | 94.8 | 70 | 55.2 | 199.9 | 95 | 230.6 | 198 | 42.9 | 11.5 | 30 | 0.073 | 103.9 | 30 | 15.233 | 439.7 | 204.2 | 198.7 | 98.7 | 41.3 | 0.594 |  |  | 99.3 | 752.1 | 0.993 | -8 | 59.61 | 97 | 28 | 1.009 | 173.73 | 194 | 8870 | 196.93 | 48.78 | -47 | 16.94 | 43.17 | 41.27 | 44.92 | 44 | 52 | 64 | 76 | 37.25 | 89 | 73
3655 | 1759 | 267.6 | 50.1 | 81.1 | 94.9 | 70 | 55.2 | 200.2 | 95 | 231.2 | 198.2 | 42.8 | 11.5 | 30 | 0.057 | 104 | 30 | 15.324 | 439.3 | 204.2 | 199.5 | 98.7 | 41.3 | 0.598 |  |  | 99.3 | 752.3 | 0.989 | -8 | 46.67 | 97 | 28 | 0.991 | 173.73 | 202 | 9380 | 199.52 | 47.44 | -46.94 | 16.88 | 43.09 | 41.21 | 44.83 | 44 | 52 | 64 | 76 | 37.25 | 86 | 75
3656 | 1758 | 269.5 | 49.7 | 81.1 | 94.9 | 70 | 55.2 | 200.8 | 95 | 231.8 | 197.5 | 42.8 | 11.5 | 30 | 0.041 | 104.1 | 30 | 15.535 | 438.8 | 204.2 | 199.7 | 98.7 | 41.3 | 0.601 |  |  | 99.3 | 752.4 | 0.996 | -8 | 43.53 | 97 | 28 | 0.992 | 172.94 | 195 | 8800 | 201.77 | 48.45 | -46.81 | 17.06 | 43.11 | 41.28 | 44.92 | 44 | 52 | 64 | 76 | 37.25 | 87 | 79
3657 | 1761 | 271.8 | 50.2 | 81.1 | 94.9 | 70 | 55.2 | 201.2 | 95 | 232.4 | 197.2 | 42.9 | 11.5 | 30 | 0.032 | 104.1 | 30 | 15.553 | 439.2 | 204.2 | 199.6 | 98.7 | 41.3 | 0.602 |  |  | 99.3 | 752.4 | 0.995 | -8 | 43.53 | 97 | 28 | 1 | 173.33 | 199 | 8380 | 199.18 | 48.5 | -47 | 17 | 43.02 | 41.26 | 45.12 | 44 | 52 | 64 | 76 | 37.25 | 87 | 81
3658 | 1754 | 270.7 | 49.8 | 81.1 | 94.9 | 70 | 55.2 | 201 | 95 | 232 | 197.2 | 43 | 11.5 | 30 | 0.039 | 104.1 | 30 | 15.526 | 440 | 204.2 | 199.3 | 98.7 | 41.3 | 0.604 |  |  | 99.3 | 752.2 | 0.989 | -8 | 44.71 | 97 | 28 | 0.998 | 173.33 | 195 | 9290 | 196.93 | 47.45 | -47 | 17 | 43.2 | 41.22 | 45.33 | 44 | 52 | 64 | 76 | 37.25 | 90 | 80
3659 | 1745 | 268.8 | 49.1 | 81.1 | 94.9 | 70 | 55.2 | 200.5 | 95 | 231.3 | 197 | 43.1 | 11.5 | 30 | 0.054 | 104 | 30 | 15.491 | 441 | 204.2 | 198.8 | 98.7 | 41.3 | 0.6 |  |  | 99.3 | 752.1 | 0.986 | -8 | 51.76 | 97 | 28 | 0.99 | 172.16 | 199 | 9430 | 197.59 | 48.02 | -46.81 | 16.81 | 43.19 | 41.23 | 45.44 | 44 | 52 | 64 | 76 | 37.25 | 89 | 78
3660 | 1741 | 266 | 48.3 | 81.1 | 94.9 | 70 | 55.2 | 200.1 | 95 | 230.8 | 197.2 | 43.1 | 11.5 | 30 | 0.071 | 103.9 | 30 | 15.42 | 441.8 | 204.2 | 198.2 | 98.7 | 41.3 | 0.595 |  |  | 99.3 | 752.2 | 0.995 | -8 | 59.22 | 97 | 28 | 1.003 | 172.94 | 201 | 9580 | 197.59 | 48.52 | -46.81 | 16.81 | 43.23 | 41.28 | 45.33 | 44 | 52 | 64 | 76 | 37.25 | 88 | 75
3661 | 1746 | 265.7 | 48.8 | 81.1 | 94.9 | 70 | 55.2 | 199.8 | 95 | 230.5 | 197.7 | 43 | 11.5 | 30 | 0.07 | 103.9 | 30 | 15.27 | 441.5 | 204.2 | 198.5 | 98.7 | 41.3 | 0.597 |  |  | 99.3 | 752.3 | 0.993 | -8 | 59.22 | 97 | 28 | 0.999 | 173.73 | 194 | 8070 | 197.25 | 49.45 | -47 | 17.25 | 43.26 | 41.22 | 45.23 | 44 | 52 | 64 | 76 | 37.25 | 88 | 84
3662 | 1762 | 270.5 | 50.3 | 81.1 | 94.9 | 70 | 55.2 | 200.5 | 95 | 231.6 | 197.7 | 42.9 | 11.5 | 30 | 0.043 | 104 | 30 | 15.363 | 439.2 | 204.2 | 199.6 | 98.7 | 41.3 | 0.602 |  |  | 99.3 | 752.4 | 0.993 | -8 | 49.02 | 97 | 28 | 0.994 | 172.94 | 199 | 8210 | 196.93 | 48.66 | -46.94 | 17.06 | 43.03 | 41.05 | 45.03 | 44 | 52 | 64 | 76 | 37.25 | 90 | 81
3663 | 1759 | 272.1 | 50.1 | 81.2 | 94.9 | 70 | 55.2 | 200.9 | 95 | 232.1 | 197.4 | 43 | 11.5 | 30 | 0.035 | 104.1 | 30 | 15.506 | 438.4 | 204.2 | 199.7 | 98.7 | 41.3 | 0.603 |  |  | 99.3 | 752.3 | 0.99 | -8 | 46.67 | 97 | 28 | 0.999 | 172.94 | 195 | 8850 | 198.54 | 48.82 | -47 | 16.88 | 43.18 | 41.1 | 45.23 | 44 | 52 | 64 | 76 | 37.25 | 89 | 83
3664 | 1747 | 269.5 | 49.2 | 81.2 | 94.9 | 70 | 55.2 | 200.4 | 95 | 231.2 | 197.7 | 43 | 11.5 | 30 | 0.046 | 104 | 30 | 15.492 | 439.9 | 204.2 | 199.6 | 98.7 | 41.3 | 0.602 |  |  | 99.3 | 752.1 | 0.998 | -8 | 46.67 | 97 | 28 | 0.994 | 173.73 | 195 | 9210 | 196.93 | 47.6 | -47 | 16.88 | 43 | 41.13 | 45.33 | 44 | 52 | 64 | 76 | 37.25 | 87 | 79
3665 | 1744 | 267.5 | 48.7 | 81.2 | 94.8 | 70 | 55.2 | 200.1 | 95 | 230.8 | 197.8 | 43 | 11.5 | 30 | 0.058 | 104 | 30 | 15.439 | 440.1 | 204.2 | 199.2 | 98.7 | 41.3 | 0.602 |  |  | 99.3 | 752 | 0.998 | -8 | 54.12 | 97 | 28 | 0.992 | 173.73 | 194 | 8360 | 199.52 | 48.18 | -46.75 | 16.81 | 43.14 | 41.18 | 45.33 | 44 | 52 | 64 | 76 | 37.25 | 88 | 75
3666 | 1752 | 268.5 | 50.7 | 81.2 | 94.9 | 70 | 55.2 | 200 | 95 | 230.8 | 198.1 | 43 | 11.5 | 30 | 0.063 | 104 | 30 | 15.345 | 439.6 | 204.2 | 199 | 98.7 | 41.3 | 0.6 |  |  | 99.3 | 752 | 0.989 | -8 | 59.22 | 97 | 28 | 0.998 | 174.12 | 203 | 8580 | 196.61 | 48.12 | -47.12 | 17 | 43.24 | 41.31 | 45.12 | 44 | 52 | 64 | 76 | 37.25 | 88 | 79
3667 | 1758 | 270.6 | 49.9 | 81.2 | 94.9 | 70 | 55.2 | 200.2 | 95 | 231.2 | 198.1 | 43 | 11.5 | 30 | 0.051 | 104 | 30 | 15.413 | 438.4 | 204.2 | 199.6 | 98.7 | 41.3 | 0.603 |  |  | 99.3 | 751.9 | 0.991 | -8 | 45.1 | 97 | 28 | 1.007 | 174.12 | 195 | 8460 | 198.54 | 48.25 | -47.06 | 16.94 | 42.91 | 41.17 | 44.92 | 44 | 52 | 64 | 76 | 37.25 | 88 | 83
3668 | 1755 | 271.5 | 49.9 | 81.2 | 95 | 70 | 55.2 | 200.5 | 95 | 231.6 | 197.7 | 43 | 11.5 | 30 | 0.04 | 104 | 30 | 15.543 | 438.5 | 204.2 | 199.9 | 98.7 | 41.3 | 0.604 |  |  | 99.3 | 751.7 | 0.987 | -8 | 43.53 | 97 | 28 | 1.001 | 173.73 | 195 | 8700 | 196.93 | 48.66 | -46.94 | 16.88 | 43.02 | 41.11 | 45.12 | 44 | 52 | 64 | 76 | 37.25 | 89 | 82
3669 | 1754 | 271.8 | 49.7 | 81.2 | 95 | 70 | 55.2 | 200.6 | 95 | 231.7 | 197.8 | 43 | 11.5 | 30 | 0.032 | 104.1 | 30 | 15.609 | 438.4 | 204.2 | 200 | 98.7 | 41.3 | 0.605 |  |  | 99.4 | 751.6 | 0.989 | -8 | 47.06 | 97 | 28 | 0.998 | 173.73 | 200 | 7850 | 200.16 | 47.94 | -47.06 | 17.12 | 43.04 | 41.2 | 45.23 | 44 | 52 | 64 | 76 | 37.25 | 88 | 82
3670 | 1753 | 271.6 | 50 | 81.2 | 94.9 | 70 | 55.2 | 200.6 | 95.1 | 231.6 | 197.3 | 43.1 | 11.5 | 30 | 0.033 | 104 | 30 | 15.57 | 438.3 | 204.2 | 199.8 | 98.7 | 41.3 | 0.605 |  |  | 99.4 | 751.6 | 0.996 | -8 | 43.92 | 97 | 28 | 0.999 | 172.55 | 195 | 9380 | 198.54 | 48.73 | -47.06 | 16.88 | 43.02 | 41.06 | 45.33 | 44 | 52 | 64 | 76 | 36.86 | 88 | 77
3671 | 1743 | 269.9 | 49.1 | 81.2 | 94.9 | 70 | 55.2 | 200.5 | 95.1 | 231.3 | 197.5 | 43.1 | 11.5 | 30 | 0.044 | 104 | 30 | 15.423 | 437.5 | 204.2 | 199.4 | 98.7 | 41.3 | 0.603 |  |  | 99.3 | 751.5 | 0.991 | -8 | 48.63 | 97 | 28 | 1.001 | 173.73 | 199 | 8360 | 197.91 | 47.52 | -47 | 17.06 | 43.11 | 41.24 | 45.33 | 44 | 52 | 64 | 76 | 37.25 | 91 | 76
3672 | 1748 | 269.4 | 49.1 | 81.2 | 94.9 | 70 | 55.2 | 200.1 | 95.1 | 230.8 | 197.5 | 43.1 | 11.5 | 30 | 0.052 | 104 | 30 | 15.364 | 437.6 | 204.2 | 199.1 | 98.7 | 41.3 | 0.601 |  |  | 99.3 | 751.4 | 0.995 | -8 | 52.94 | 97 | 28 | 1.002 | 172.16 | 195 | 8950 | 198.23 | 48.65 | -46.94 | 16.94 | 43.15 | 41.12 | 45.33 | 44 | 52 | 64 | 76 | 37.25 | 87 | 79
3673 | 1745 | 269 | 48.9 | 81.2 | 94.9 | 70 | 55.2 | 199.9 | 95 | 230.6 | 197.3 | 43 | 11.5 | 30 | 0.051 | 104 | 30 | 15.367 | 437.5 | 204.2 | 199.1 | 98.7 | 41.3 | 0.601 |  |  | 99.3 | 751.4 | 0.994 | -8 | 49.41 | 97 | 28 | 0.996 | 172.94 | 197 | 8430 | 197.27 | 46.87 | -46.88 | 16.81 | 43.11 | 41.12 | 45.23 | 44 | 52 | 64 | 76 | 37.25 | 91 | 82
3674 | 1746 | 267.3 | 49.3 | 81.2 | 94.9 | 70 | 55.2 | 199.6 | 95 | 230.3 | 197.2 | 43 | 11.5 | 30 | 0.063 | 103.9 | 30 | 15.373 | 438.3 | 204.2 | 198.5 | 98.7 | 41.3 | 0.597 |  |  | 99.3 | 751.3 | 0.984 | -8 | 57.65 | 97 | 28 | 0.999 | 171.76 | 199 | 8870 | 195 | 47.65 | -46.88 | 17 | 43.15 | 41.2 | 45.12 | 44 | 52 | 64 | 76 | 37.25 | 89 | 83
3675 | 1752 | 268.2 | 50 | 81.2 | 94.9 | 70 | 55.2 | 199.9 | 95 | 230.6 | 197.6 | 42.9 | 11.5 | 30 | 0.059 | 103.9 | 30 | 15.398 | 438.9 | 204.2 | 198.7 | 98.7 | 41.3 | 0.597 |  |  | 99.3 | 751.4 | 0.986 | -8 | 52.16 | 97 | 28 | 1.003 | 173.33 | 202 | 8530 | 197.91 | 49.08 | -47.12 | 17.12 | 42.86 | 41.37 | 45.03 | 44 | 52 | 64 | 76 | 37.25 | 90 | 81
3676 | 1751 | 269.9 | 49.1 | 81.2 | 94.9 | 70 | 55.2 | 200.4 | 95 | 231.2 | 197.1 | 42.9 | 11.5 | 30 | 0.04 | 104 | 30 | 15.467 | 439 | 204.2 | 199.2 | 98.7 | 41.3 | 0.598 |  |  | 99.3 | 751.4 | 0.994 | -8 | 42.75 | 97 | 28 | 1.004 | 172.94 | 194 | 8950 | 199.84 | 47.53 | -47.19 | 17.19 | 43.22 | 41.18 | 45.03 | 44 | 52 | 64 | 76 | 37.25 | 88 | 75
3677 | 1754 | 270.2 | 49.9 | 81.2 | 94.8 | 70 | 55.2 | 200.4 | 95 | 231.3 | 197.1 | 42.9 | 11.5 | 30 | 0.047 | 104 | 30 | 15.442 | 439.7 | 204.2 | 198.9 | 98.7 | 41.3 | 0.598 |  |  | 99.3 | 751.4 | 0.99 | -8 | 49.41 | 97 | 28 | 1.014 | 172.55 | 195 | 8260 | 196.93 | 48.8 | -46.81 | 16.69 | 42.98 | 41.25 | 45.12 | 44 | 52 | 64 | 76 | 37.25 | 89 | 80
3678 | 1749 | 269.8 | 49.2 | 81.2 | 94.9 | 70 | 55.2 | 200.3 | 95 | 231.1 | 197.2 | 43 | 11.5 | 30 | 0.053 | 104 | 30 | 15.429 | 440.2 | 204.2 | 198.8 | 98.7 | 41.3 | 0.598 |  |  | 99.3 | 751.5 | 0.987 | -8 | 52.16 | 97 | 28 | 0.996 | 171.76 | 200 | 8260 | 196.61 | 47.88 | -46.62 | 16.75 | 43.17 | 41.34 | 45.12 | 44 | 52 | 64 | 76 | 37.25 | 90 | 80
3679 | 1734 | 265.8 | 47.9 | 81.2 | 94.8 | 70 | 55.2 | 199.7 | 95 | 230.2 | 197.3 | 43 | 11.5 | 30 | 0.071 | 103.9 | 30 | 15.356 | 441.2 | 204.2 | 198.4 | 98.7 | 41.3 | 0.594 |  |  | 99.3 | 751.5 | 0.99 | -8 | 56.86 | 97 | 28 | 0.997 | 172.94 | 200 | 8750 | 197.59 | 48.52 | -46.94 | 16.88 | 43.26 | 41.33 | 45.12 | 44 | 52 | 64 | 76 | 37.25 | 89 | 84
3680 | 1746 | 266.2 | 48.5 | 81.2 | 95 | 70 | 55.2 | 199.8 | 95 | 230.6 | 197.3 | 42.9 | 11.5 | 30 | 0.076 | 103.9 | 30 | 15.283 | 441.1 | 204.2 | 198.1 | 98.7 | 41.3 | 0.592 |  |  | 99.3 | 751.5 | 0.989 | -8 | 57.25 | 97 | 28 | 1.005 | 172.94 | 193 | 9090 | 198.23 | 49.33 | -47 | 16.94 | 43.2 | 41.29 | 45.03 | 44 | 52 | 64 | 76 | 37.25 | 89 | 81
3681 | 1757 | 266.6 | 49.9 | 81.2 | 94.9 | 70 | 55.2 | 199.7 | 95 | 230.5 | 197.7 | 42.9 | 11.5 | 30 | 0.067 | 104 | 30 | 15.308 | 442.3 | 204.2 | 198.6 | 98.7 | 41.3 | 0.595 |  |  | 99.3 | 751.6 | 0.985 | -8 | 58.43 | 97 | 28 | 1.007 | 173.33 | 201 | 8330 | 197.25 | 49.27 | -47 | 16.88 | 43.23 | 41.38 | 44.92 | 44 | 52 | 64 | 76 | 37.25 | 86 | 77
3682 | 1758 | 269 | 49.9 | 81.2 | 95 | 70 | 55.2 | 200.3 | 95 | 231.2 | 197.7 | 42.9 | 11.5 | 30 | 0.043 | 104 | 30 | 15.391 | 441.2 | 204.2 | 199.7 | 98.7 | 41.3 | 0.599 |  |  | 99.3 | 751.6 | 0.993 | -8 | 40.78 | 97 | 28 | 1.004 | 173.33 | 201 | 9120 | 199.52 | 48.26 | -47.12 | 17.25 | 43.15 | 41.16 | 44.83 | 44 | 52 | 64 | 76 | 37.25 | 91 | 76
3683 | 1752 | 269.5 | 49.2 | 81.2 | 95 | 70 | 55.2 | 200.6 | 95 | 231.5 | 197.3 | 42.9 | 11.5 | 30 | 0.034 | 104 | 30 | 15.421 | 441.3 | 204.2 | 199.7 | 98.7 | 41.3 | 0.6 |  |  | 99.3 | 751.7 | 0.984 | -8 | 44.31 | 97 | 28 | 1.002 | 172.55 | 195 | 8920 | 198.86 | 48.47 | -46.94 | 17 | 43.06 | 41.16 | 45.03 | 44 | 52 | 64 | 76 | 37.25 | 89 | 83
3684 | 1752 | 269.1 | 49.7 | 81.2 | 95 | 70 | 55.2 | 200.5 | 95 | 231.4 | 197.2 | 43 | 11.5 | 30 | 0.033 | 104 | 30 | 15.428 | 441.3 | 204.2 | 199.6 | 98.7 | 41.3 | 0.6 |  |  | 99.3 | 751.7 | 0.988 | -8 | 44.31 | 97 | 28 | 0.991 | 172.94 | 199 | 8020 | 196.93 | 48.77 | -47.12 | 16.88 | 43.03 | 41.26 | 45.33 | 44 | 52 | 64 | 76 | 37.25 | 89 | 84
3685 | 1755 | 270.5 | 49.6 | 81.2 | 95 | 70 | 55.2 | 200.5 | 95 | 231.5 | 197.5 | 43.1 | 11.5 | 30 | 0.036 | 104 | 30 | 15.448 | 439.9 | 204.2 | 199.6 | 98.7 | 41.3 | 0.602 |  |  | 99.3 | 751.7 | 0.994 | -8 | 49.8 | 97 | 28 | 0.995 | 172.94 | 197 | 8090 | 198.23 | 48.57 | -46.94 | 17 | 43.18 | 41.14 | 45.33 | 44 | 52 | 64 | 76 | 37.25 | 90 | 82
3686 | 1759 | 272 | 50.1 | 81.2 | 94.9 | 70 | 55.2 | 200.7 | 95 | 231.8 | 197.4 | 43.1 | 11.5 | 30 | 0.032 | 104.1 | 30 | 15.543 | 439.4 | 204.2 | 199.7 | 98.7 | 41.3 | 0.605 |  |  | 99.3 | 751.7 | 0.985 | -8 | 43.92 | 97 | 28 | 1.006 | 173.33 | 200 | 8260 | 196.61 | 47.59 | -47 | 17.12 | 42.95 | 41.17 | 45.33 | 44 | 52 | 64 | 76 | 37.25 | 90 | 76
3687 | 1755 | 272.9 | 49.6 | 81.2 | 94.9 | 70 | 55.2 | 200.9 | 95 | 231.9 | 197 | 43.1 | 11.5 | 30 | 0.03 | 104.1 | 30 | 15.564 | 439.5 | 204.2 | 199.5 | 98.7 | 41.3 | 0.605 |  |  | 99.3 | 751.6 | 0.99 | -8 | 42.75 | 97 | 28 | 1.005 | 172.94 | 195 | 8900 | 200.16 | 47.55 | -47.12 | 17.12 | 43.01 | 41.16 | 45.44 | 44 | 52 | 64 | 76 | 36.86 | 91 | 75
3688 | 1749 | 271 | 49.6 | 81.2 | 95 | 70 | 55.2 | 200.6 | 95 | 231.5 | 196.9 | 43.1 | 11.5 | 30 | 0.039 | 104 | 30 | 15.564 | 440.1 | 204.2 | 199.1 | 98.7 | 41.3 | 0.603 |  |  | 99.3 | 751.4 | 0.991 | -8 | 46.67 | 97 | 28 | 0.991 | 172.16 | 194 | 9380 | 198.23 | 46.78 | -46.94 | 16.94 | 43.12 | 41.08 | 45.44 | 44 | 52 | 64 | 76 | 37.25 | 89 | 78
3689 | 1737 | 267.6 | 48.4 | 81.2 | 95 | 70 | 55.2 | 200.1 | 95 | 230.7 | 196.9 | 43.1 | 11.5 | 30 | 0.06 | 104 | 30 | 15.443 | 440.9 | 204.2 | 198.5 | 98.7 | 41.3 | 0.599 |  |  | 99.3 | 751.4 | 0.994 | -8 | 48.63 | 97 | 28 | 0.998 | 172.55 | 194 | 9090 | 197.91 | 47.64 | -46.88 | 16.94 | 43.11 | 41.11 | 45.44 | 44 | 52 | 64 | 76 | 37.25 | 88 | 79
3690 | 1741 | 265 | 49.1 | 81.2 | 95 | 70 | 55.2 | 199.4 | 95 | 229.8 | 197.1 | 43 | 11.5 | 30 | 0.08 | 103.9 | 30 | 15.274 | 442.4 | 204.2 | 198 | 98.7 | 41.3 | 0.594 |  |  | 99.3 | 751.5 | 0.988 | -8 | 59.61 | 97 | 28 | 0.989 | 172.55 | 192 | 7940 | 198.23 | 48.2 | -46.94 | 16.88 | 43.04 | 41.07 | 45.12 | 44 | 52 | 64 | 76 | 37.25 | 90 | 84
3691 | 1739 | 264.7 | 47.8 | 81.2 | 95 | 70 | 55.1 | 199.5 | 95 | 230.1 | 197.6 | 42.9 | 11.5 | 30 | 0.081 | 103.9 | 30 | 15.215 | 442.4 | 204.2 | 198.3 | 98.7 | 41.3 | 0.596 |  |  | 99.3 | 751.6 | 0.993 | -8 | 60.39 | 97 | 28 | 1.01 | 172.94 | 200 | 8410 | 195 | 49.61 | -47.06 | 17.06 | 43.04 | 41.17 | 44.92 | 44 | 52 | 64 | 76 | 37.25 | 91 | 82
3692 | 1752 | 267.1 | 48.9 | 81.2 | 95 | 70 | 55.1 | 199.9 | 95 | 230.7 | 198.3 | 42.8 | 11.5 | 30 | 0.063 | 104 | 30.1 | 15.269 | 440.9 | 204.2 | 199.3 | 98.7 | 41.3 | 0.6 |  |  | 99.3 | 751.7 | 0.994 | -8 | 56.08 | 97 | 28 | 1.001 | 173.73 | 196 | 8480 | 202.1 | 48.5 | -47.06 | 16.88 | 42.61 | 41.15 | 44.83 | 44 | 52 | 64 | 76 | 37.25 | 88 | 78
3693 | 1762 | 270.4 | 50.1 | 81.2 | 95 | 70 | 55.1 | 200.6 | 95 | 231.7 | 197.7 | 42.8 | 11.5 | 30 | 0.039 | 104 | 30.1 | 15.412 | 440.5 | 204.2 | 199.9 | 98.7 | 41.3 | 0.604 |  |  | 99.4 | 751.8 | 0.991 | -8 | 40.78 | 97 | 28 | 1.011 | 172.94 | 197 | 8770 | 196.93 | 47.48 | -47.06 | 16.88 | 43.08 | 41.13 | 44.72 | 44 | 52 | 64 | 76 | 37.25 | 89 | 82
3694 | 1755 | 270.5 | 49.9 | 81.2 | 95 | 70 | 55.1 | 200.8 | 95 | 231.8 | 197.2 | 42.9 | 11.5 | 30 | 0.032 | 104 | 30.1 | 15.482 | 440.6 | 204.2 | 199.9 | 98.7 | 41.3 | 0.604 |  |  | 99.4 | 751.8 | 0.994 | -8 | 42.75 | 97 | 28 | 1.005 | 172.55 | 195 | 9140 | 200.16 | 48.79 | -46.88 | 17.06 | 43.16 | 41.24 | 45.23 | 44 | 52 | 64 | 76 | 37.25 | 86 | 81
3695 | 1756 | 271.5 | 49.9 | 81.2 | 95 | 70 | 55.1 | 200.9 | 95 | 231.9 | 197.3 | 43 | 11.5 | 30 | 0.032 | 104.1 | 30.1 | 15.51 | 440.2 | 204.2 | 199.6 | 98.7 | 41.3 | 0.605 |  |  | 99.4 | 751.7 | 0.99 | -8 | 47.84 | 97 | 28 | 0.994 | 173.33 | 197 | 9020 | 196.93 | 48.52 | -46.94 | 17 | 43 | 41.1 | 45.33 | 44 | 52 | 64 | 76 | 37.25 | 89 | 81
3696 | 1751 | 270.4 | 49.8 | 81.2 | 95 | 70 | 55.1 | 200.4 | 95.1 | 231.3 | 197.5 | 43 | 11.5 | 30 | 0.04 | 104 | 30.1 | 15.485 | 441 | 204.2 | 199.4 | 98.7 | 41.3 | 0.606 |  |  | 99.4 | 751.6 | 0.99 | -8 | 45.1 | 97 | 28 | 1.007 | 173.33 | 201 | 8290 | 198.54 | 48.68 | -47 | 16.88 | 43.18 | 41.25 | 45.44 | 44 | 52 | 64 | 76 | 37.25 | 89 | 80
3697 | 1748 | 269.9 | 49.1 | 81.2 | 95 | 70 | 55.1 | 200.2 | 95.1 | 231 | 197.3 | 43.1 | 11.5 | 30 | 0.047 | 104 | 30.1 | 15.466 | 441.5 | 204.2 | 199 | 98.7 | 41.3 | 0.603 |  |  | 99.3 | 751.5 | 0.992 | -8 | 49.41 | 97 | 28 | 0.995 | 173.73 | 194 | 9580 | 197.59 | 47.64 | -46.94 | 16.81 | 43.19 | 41.25 | 45.44 | 44 | 52 | 64 | 76 | 37.25 | 89 | 76
3698 | 1746 | 269.1 | 48.9 | 81.2 | 95 | 70 | 55.1 | 199.9 | 95.1 | 230.7 | 197.4 | 43.1 | 11.5 | 30 | 0.054 | 104 | 30.1 | 15.398 | 441.7 | 204.2 | 198.8 | 98.7 | 41.3 | 0.602 |  |  | 99.3 | 751.5 | 0.988 | -8 | 56.08 | 97 | 28 | 1.011 | 170.59 | 194 | 7870 | 197.25 | 47.32 | -47.06 | 16.81 | 43.13 | 41.18 | 45.33 | 44 | 52 | 64 | 76 | 37.25 | 91 | 85
3699 | 1750 | 269.3 | 49.6 | 81.2 | 94.9 | 70 | 55.1 | 199.8 | 95 | 230.5 | 197.5 | 43 | 11.5 | 30 | 0.062 | 104 | 30.1 | 15.407 | 442 | 204.2 | 198.7 | 98.7 | 41.3 | 0.6 |  |  | 99.4 | 751.5 | 0.988 | -8 | 53.33 | 97 | 28 | 0.993 | 173.33 | 194 | 9260 | 197.25 | 47.91 | -46.94 | 17 | 43.24 | 41.22 | 45.23 | 44 | 52 | 64 | 76 | 37.25 | 89 | 85
3700 | 1755 | 271 | 49.9 | 81.2 | 94.9 | 70 | 55.1 | 200.1 | 95 | 231.1 | 197.5 | 43 | 11.5 | 30 | 0.057 | 104 | 30.1 | 15.439 | 441.4 | 204.2 | 198.8 | 98.7 | 41.3 | 0.6 |  |  | 99.4 | 751.5 | 0.992 | -8 | 53.33 | 97 | 28 | 0.997 | 173.33 | 198 | 8900 | 198.23 | 47.58 | -46.81 | 16.88 | 43.24 | 41.39 | 45.12 | 44 | 52 | 64 | 76 | 37.25 | 89 | 84
3701 | 1742 | 268.3 | 48.7 | 81.2 | 94.9 | 70 | 55.1 | 199.8 | 95.1 | 230.6 | 197.5 | 43 | 11.5 | 30 | 0.056 | 104 | 30.1 | 15.455 | 442 | 204.2 | 198.9 | 98.7 | 41.3 | 0.598 |  |  | 99.3 | 751.4 | 1 | -8 | 52.94 | 97 | 28 | 0.994 | 172.55 | 198 | 8120 | 197.91 | 48.54 | -47.06 | 16.94 | 42.98 | 41.19 | 44.92 | 44 | 52 | 64 | 76 | 37.25 | 88 | 81
3702 | 1731 | 264 | 47.4 | 81.2 | 94.9 | 70 | 55.1 | 199.4 | 95.1 | 229.9 | 197.4 | 42.9 | 11.5 | 30 | 0.073 | 103.9 | 30.1 | 15.352 | 443.8 | 204.2 | 198.4 | 98.7 | 41.3 | 0.593 |  |  | 99.3 | 751.6 | 0.986 | -8 | 60.39 | 97 | 28 | 0.991 | 173.33 | 193 | 9120 | 194.36 | 48.68 | -47 | 16.88 | 43.22 | 41.11 | 44.92 | 44 | 52 | 64 | 76 | 37.25 | 88 | 80
3703 | 1744 | 264.2 | 48.9 | 81.2 | 95 | 70 | 55.1 | 199.2 | 95 | 229.9 | 197.6 | 42.9 | 11.5 | 30 | 0.078 | 103.9 | 30.1 | 15.248 | 445.4 | 204.2 | 198.3 | 98.7 | 41.3 | 0.595 |  |  | 99.3 | 751.8 | 0.993 | -8 | 59.22 | 97 | 28 | 0.991 | 172.16 | 199 | 8600 | 194.36 | 49.31 | -46.69 | 16.75 | 43.22 | 41.32 | 44.92 | 44 | 52 | 64 | 76 | 37.25 | 88 | 80
3704 | 1755 | 266.7 | 49.3 | 81.2 | 95.1 | 70 | 55.1 | 199.7 | 95 | 230.7 | 198.2 | 42.9 | 11.5 | 30 | 0.061 | 104 | 30.1 | 15.271 | 445.3 | 204.2 | 199.1 | 98.7 | 41.3 | 0.6 |  |  | 99.3 | 751.9 | 0.995 | -8 | 57.25 | 98 | 28 | 1.005 | 174.12 | 195 | 9040 | 201.45 | 48.82 | -47.06 | 17.19 | 43.28 | 41.32 | 44.83 | 44 | 52 | 64 | 76 | 37.25 | 89 | 83
3705 | 1761 | 269.8 | 50.1 | 81.2 | 95 | 70 | 55.1 | 200.6 | 95 | 231.7 | 197.8 | 42.9 | 11.5 | 30 | 0.034 | 104.1 | 30.1 | 15.447 | 442.4 | 204.2 | 200.2 | 98.7 | 41.3 | 0.603 |  |  | 99.3 | 752 | 0.989 | -8 | 44.31 | 97 | 28 | 0.988 | 173.33 | 197 | 8140 | 199.52 | 48.28 | -46.88 | 16.94 | 43.23 | 41.12 | 45.03 | 44 | 52 | 64 | 76 | 37.25 | 89 | 82
3706 | 1755 | 269.8 | 49.9 | 81.2 | 95 | 70 | 55.1 | 200.7 | 95 | 231.7 | 197.6 | 43 | 11.5 | 30 | 0.027 | 104.1 | 30.1 | 15.613 | 441.5 | 204.2 | 200.2 | 98.7 | 41.4 | 0.604 |  |  | 99.3 | 752 | 0.993 | -8 | 43.14 | 97 | 28 | 1.001 | 173.33 | 197 | 8900 | 196.93 | 47.4 | -47.06 | 17.12 | 42.99 | 41.21 | 45.23 | 44 | 52 | 64 | 76 | 37.25 | 90 | 86
3707 | 1760 | 271.4 | 50.1 | 81.2 | 95.1 | 70 | 55.1 | 200.8 | 95 | 231.9 | 198.1 | 43.1 | 11.5 | 30 | 0.024 | 104.1 | 30.1 | 15.607 | 441.2 | 204.2 | 200.4 | 98.7 | 41.4 | 0.607 |  |  | 99.3 | 752 | 0.989 | -8 | 47.45 | 97 | 28 | 1.004 | 174.12 | 197 | 9970 | 200.16 | 48.74 | -47.06 | 17 | 43 | 41.06 | 45.44 | 44 | 52 | 64 | 76 | 37.25 | 91 | 77
3708 | 1758 | 271.7 | 50.6 | 81.2 | 95.1 | 70 | 55.1 | 200.7 | 95 | 231.8 | 197.6 | 43.1 | 11.5 | 30 | 0.027 | 104.1 | 30.1 | 15.596 | 440.8 | 204.2 | 200 | 98.7 | 41.4 | 0.604 |  |  | 99.3 | 752 | 0.995 | -8 | 43.14 | 97 | 28 | 0.994 | 172.55 | 197 | 8850 | 196.93 | 47.81 | -47.06 | 16.94 | 43.07 | 41.09 | 45.44 | 44 | 52 | 64 | 76 | 37.25 | 90 | 77
3709 | 1746 | 269.6 | 49.4 | 81.2 | 95.1 | 70 | 55.1 | 200.4 | 95 | 231.2 | 197.5 | 43.1 | 11.5 | 30 | 0.037 | 104 | 30.1 | 15.532 | 441.2 | 204.2 | 199.7 | 98.7 | 41.4 | 0.602 |  |  | 99.3 | 751.9 | 0.993 | -8 | 45.49 | 97 | 28 | 1.001 | 172.94 | 195 | 9070 | 198.86 | 47.42 | -47 | 17 | 43.09 | 41.15 | 45.55 | 44 | 52 | 64 | 76 | 37.25 | 90 | 80
3710 | 1753 | 270.8 | 49.8 | 81.2 | 95 | 70 | 55.1 | 200.4 | 95 | 231.3 | 198 | 43.1 | 11.5 | 30 | 0.046 | 104.1 | 30.1 | 15.487 | 440.9 | 204.2 | 199.4 | 98.7 | 41.4 | 0.602 |  |  | 99.3 | 751.9 | 0.992 | -8 | 54.51 | 98 | 28 | 1.006 | 173.73 | 194 | 8850 | 197.91 | 47.31 | -47.12 | 17.12 | 43.14 | 41.21 | 45.44 | 44 | 52 | 64 | 76 | 37.25 | 89 | 78
3711 | 1752 | 270.5 | 50.2 | 81.2 | 95 | 70 | 55.1 | 200.1 | 95 | 231 | 197.9 | 43.1 | 11.5 | 30 | 0.045 | 104 | 30.1 | 15.516 | 440.9 | 204.2 | 199.6 | 98.7 | 41.4 | 0.603 |  |  | 99.3 | 751.8 | 0.989 | -8 | 46.67 | 98 | 28 | 1.004 | 173.73 | 198 | 9340 | 199.52 | 48.54 | -47 | 16.88 | 43.01 | 41.03 | 45.23 | 44 | 52 | 64 | 76 | 37.25 | 89 | 79
3712 | 1751 | 270.9 | 49.5 | 81.2 | 95.1 | 70 | 55.1 | 200.1 | 95 | 231 | 197.8 | 43 | 11.5 | 30 | 0.048 | 104 | 30.1 | 15.47 | 441.4 | 204.2 | 199.4 | 98.7 | 41.4 | 0.601 |  |  | 99.4 | 751.7 | 0.994 | -8 | 51.37 | 98 | 28 | 0.997 | 171.37 | 199 | 8210 | 197.59 | 47.42 | -46.94 | 16.62 | 43.02 | 41.06 | 45.12 | 44 | 52 | 64 | 76 | 37.25 | 87 | 77
3713 | 1751 | 271.3 | 49.5 | 81.2 | 95.1 | 70 | 55.1 | 200.1 | 95.1 | 231 | 197.2 | 43 | 11.5 | 30 | 0.043 | 104 | 30.1 | 15.465 | 444.6 | 204.2 | 199.1 | 98.7 | 41.4 | 0.601 |  |  | 99.4 | 751.7 | 0.991 | -8 | 45.1 | 97 | 28 | 0.992 | 172.55 | 200 | 8770 | 197.25 | 47.37 | -47 | 17.19 | 43.12 | 41.22 | 45.03 | 44 | 52 | 64 | 76 | 37.25 | 89 | 76
3714 | 1748 | 270.9 | 49 | 81.2 | 95.1 | 70 | 55.1 | 199.8 | 95.1 | 230.7 | 196.8 | 43 | 11.5 | 30 | 0.055 | 104 | 30.1 | 15.363 | 445.3 | 204.2 | 198.4 | 98.7 | 41.4 | 0.599 |  |  | 99.4 | 751.6 | 0.991 | -8 | 52.55 | 98 | 28 | 1.002 | 171.76 | 197 | 8820 | 195 | 47.36 | -46.75 | 16.81 | 43.1 | 41.26 | 45.12 | 44 | 52 | 64 | 76 | 37.25 | 89 | 79
3715 | 1744 | 268.7 | 48.9 | 81.2 | 95.1 | 70 | 55.1 | 199.7 | 95.1 | 230.5 | 197.1 | 42.9 | 11.5 | 30 | 0.069 | 103.9 | 30.1 | 15.29 | 445.4 | 204.2 | 198.1 | 98.7 | 41.3 | 0.595 |  |  | 99.4 | 751.5 | 0.993 | -8 | 59.22 | 98 | 28 | 0.99 | 172.55 | 200 | 8380 | 198.23 | 48.82 | -46.75 | 16.69 | 43.11 | 41.28 | 45.03 | 44 | 52 | 64 | 76 | 37.25 | 88 | 76
3716 | 1744 | 266.9 | 49.1 | 81.2 | 95.1 | 70 | 55.1 | 199.6 | 95.1 | 230.3 | 197.5 | 42.9 | 11.5 | 30 | 0.074 | 103.9 | 30.1 | 15.279 | 445.7 | 204.2 | 198.3 | 98.7 | 41.3 | 0.593 |  |  | 99.3 | 751.4 | 0.99 | -8 | 58.82 | 97 | 28 | 0.997 | 172.94 | 202 | 8380 | 195 | 48.77 | -46.94 | 16.88 | 43.21 | 41.27 | 44.92 | 44 | 52 | 64 | 76 | 37.25 | 89 | 83
3717 | 1753 | 270.5 | 49.6 | 81.2 | 95.1 | 70 | 55.1 | 200.1 | 95.1 | 231.1 | 197.3 | 42.8 | 11.5 | 30 | 0.051 | 104 | 30.1 | 15.338 | 444.7 | 204.2 | 198.9 | 98.7 | 41.3 | 0.598 |  |  | 99.4 | 751.3 | 0.994 | -8 | 42.35 | 98 | 28 | 1.011 | 172.94 | 195 | 8380 | 198.23 | 48.14 | -46.94 | 17 | 42.9 | 41.2 | 44.83 | 44 | 52 | 64 | 76 | 37.25 | 88 | 83
3718 | 1752 | 270.6 | 49.7 | 81.2 | 95.1 | 70 | 55 | 200.2 | 95.1 | 231.1 | 196.9 | 42.9 | 11.5 | 30 | 0.044 | 104 | 30.1 | 15.445 | 445 | 204.2 | 199 | 98.7 | 41.3 | 0.598 |  |  | 99.3 | 751.1 | 0.987 | -8 | 44.71 | 98 | 28 | 1.009 | 172.55 | 196 | 8310 | 197.59 | 48.44 | -47 | 17.06 | 43.14 | 41.3 | 44.92 | 44 | 52 | 64 | 76 | 36.86 | 90 | 78
3719 | 1757 | 271.4 | 50.4 | 81.2 | 95.1 | 70 | 55 | 200.2 | 95.1 | 231.2 | 197.1 | 42.9 | 11.5 | 30 | 0.042 | 104 | 30.1 | 15.434 | 444.3 | 204.2 | 199 | 98.7 | 41.3 | 0.6 |  |  | 99.3 | 751 | 0.989 | -8 | 48.63 | 97 | 28 | 1 | 172.16 | 195 | 8800 | 197.91 | 47.51 | -46.94 | 17.12 | 43.27 | 41.35 | 45.12 | 44 | 52 | 64 | 76 | 36.86 | 90 | 77
3720 | 1750 | 270.8 | 49.6 | 81.2 | 95.1 | 70 | 55 | 200.2 | 95 | 231.1 | 197 | 43 | 11.5 | 30 | 0.04 | 104 | 30.1 | 15.486 | 443.9 | 204.2 | 199.1 | 98.7 | 41.3 | 0.599 |  |  | 99.3 | 750.9 | 0.994 | -8 | 44.71 | 98 | 28 | 0.998 | 172.16 | 197 | 8680 | 197.59 | 47.57 | -47 | 17.12 | 43.24 | 41.35 | 45.23 | 44 | 52 | 64 | 76 | 37.25 | 90 | 82
3721 | 1749 | 270.8 | 49.3 | 81.2 | 95.1 | 70 | 55.1 | 200 | 95 | 230.9 | 197.1 | 43 | 11.5 | 30 | 0.045 | 104 | 30.1 | 15.425 | 443.9 | 204.2 | 198.9 | 98.7 | 41.3 | 0.599 |  |  | 99.3 | 750.9 | 0.994 | -8 | 49.8 | 97 | 28 | 1.004 | 172.94 | 194 | 9040 | 196.93 | 47.43 | -46.81 | 16.94 | 43.19 | 41.31 | 45.33 | 44 | 52 | 64 | 76 | 36.86 | 89 | 83
3722 | 1748 | 269.7 | 49.7 | 81.2 | 95.1 | 70 | 55.1 | 200 | 95 | 230.8 | 197 | 43.1 | 11.5 | 30 | 0.048 | 104 | 30.1 | 15.395 | 444.9 | 204.2 | 198.7 | 98.7 | 41.3 | 0.6 |  |  | 99.3 | 750.9 | 0.995 | -8 | 47.45 | 98 | 28 | 0.994 | 172.16 | 194 | 8770 | 198.23 | 48.02 | -47 | 17.06 | 43.18 | 41.21 | 45.33 | 44 | 52 | 64 | 76 | 37.25 | 89 | 84
3723 | 1749 | 270.3 | 49.6 | 81.2 | 95 | 70 | 55.1 | 200.1 | 95 | 230.9 | 197.1 | 43.1 | 11.5 | 30 | 0.047 | 104 | 30.1 | 15.357 | 444.2 | 204.2 | 198.9 | 98.7 | 41.3 | 0.601 |  |  | 99.3 | 750.9 | 0.987 | -8 | 50.98 | 97 | 28 | 1 | 172.94 | 197 | 9040 | 196.93 | 48.31 | -47.06 | 17 | 43.08 | 41.34 | 45.33 | 44 | 52 | 64 | 76 | 36.86 | 89 | 80
3724 | 1745 | 269.2 | 49.3 | 81.2 | 95 | 70 | 55.1 | 199.8 | 95 | 230.6 | 196.7 | 43 | 11.5 | 30 | 0.046 | 104 | 30.1 | 15.428 | 444.9 | 204.2 | 198.8 | 98.7 | 41.3 | 0.601 |  |  | 99.3 | 750.9 | 0.988 | -8 | 44.71 | 97 | 28 | 1.006 | 172.55 | 194 | 9260 | 196.93 | 48.65 | -47.12 | 17.06 | 43.04 | 41.32 | 45.33 | 44 | 52 | 64 | 76 | 36.86 | 87 | 77
3725 | 1747 | 268.9 | 49 | 81.2 | 95 | 70 | 55.1 | 199.6 | 95 | 230.4 | 196.7 | 43.1 | 11.5 | 30 | 0.05 | 104 | 30.1 | 15.395 | 444.8 | 204.2 | 198.6 | 98.7 | 41.3 | 0.599 |  |  | 99.3 | 750.9 | 0.993 | -8 | 47.84 | 97 | 28 | 1.001 | 172.55 | 195 | 8920 | 197.25 | 47.49 | -47.06 | 16.94 | 43.31 | 41.21 | 45.33 | 44 | 52 | 64 | 76 | 37.25 | 88 | 78
3726 | 1742 | 267.4 | 48.6 | 81.2 | 95 | 70 | 55.1 | 199.5 | 95 | 230.3 | 196.9 | 43 | 11.5 | 30 | 0.057 | 103.9 | 30.1 | 15.425 | 445 | 204.2 | 198.6 | 98.7 | 41.3 | 0.598 |  |  | 99.4 | 751 | 0.997 | -8 | 47.06 | 97 | 28 | 1.002 | 172.55 | 194 | 8410 | 196.93 | 47.89 | -47.12 | 16.94 | 42.98 | 41.18 | 45.23 | 44 | 52 | 64 | 76 | 37.25 | 89 | 80
3727 | 1742 | 265.9 | 48.7 | 81.2 | 95 | 70 | 55.1 | 199.4 | 95.1 | 230.1 | 197.4 | 43 | 11.5 | 30 | 0.066 | 103.9 | 30.1 | 15.332 | 445.6 | 204.2 | 198.6 | 98.7 | 41.3 | 0.598 |  |  | 99.4 | 751.1 | 0.984 | -8 | 54.12 | 97 | 28 | 1 | 173.33 | 199 | 8040 | 197.27 | 47.54 | -46.94 | 16.88 | 43.16 | 41.17 | 45.23 | 44 | 52 | 64 | 76 | 37.25 | 86 | 84
3728 | 1750 | 267.2 | 49 | 81.2 | 95 | 70 | 55.1 | 199.5 | 95.1 | 230.2 | 197.8 | 43 | 11.5 | 30 | 0.065 | 103.9 | 30.1 | 15.368 | 445.1 | 204.2 | 198.9 | 98.7 | 41.3 | 0.598 |  |  | 99.3 | 751.3 | 0.989 | -8 | 57.25 | 98 | 28 | 0.994 | 173.33 | 202 | 9310 | 198.23 | 48.76 | -47 | 16.94 | 42.99 | 41.12 | 45.12 | 44 | 52 | 64 | 76 | 37.25 | 87 | 80
3729 | 1754 | 269.5 | 49.3 | 81.2 | 95 | 70 | 55.1 | 200 | 95.1 | 231 | 197.5 | 43 | 11.5 | 30 | 0.045 | 104 | 30.1 | 15.461 | 444 | 204.2 | 199.5 | 98.7 | 41.3 | 0.6 |  |  | 99.4 | 751.4 | 0.991 | -8 | 40.78 | 97 | 28 | 0.993 | 172.94 | 198 | 8680 | 199.52 | 47.27 | -47.12 | 16.94 | 43.04 | 41.16 | 44.92 | 44 | 52 | 64 | 76 | 36.86 | 89 | 77
3730 | 1752 | 269.8 | 49.2 | 81.2 | 95 | 70 | 55.1 | 200.1 | 95.1 | 231.1 | 197 | 43 | 11.5 | 30 | 0.036 | 104 | 30.1 | 15.487 | 444.5 | 204.2 | 199.5 | 98.7 | 41.3 | 0.6 |  |  | 99.4 | 751.4 | 0.989 | -8 | 42.75 | 97 | 28 | 0.99 | 172.94 | 199 | 8120 | 198.23 | 47.42 | -46.94 | 17.19 | 43.01 | 41.11 | 45.03 | 44 | 52 | 64 | 76 | 37.25 | 91 | 81
3731 | 1746 | 268 | 49.1 | 81.2 | 95.1 | 70 | 55.1 | 199.9 | 95.1 | 230.6 | 196.8 | 43 | 11.5 | 30 | 0.041 | 104 | 30.1 | 15.444 | 445 | 204.2 | 199.1 | 98.7 | 41.3 | 0.601 |  |  | 99.4 | 751.5 | 0.986 | -8 | 43.53 | 98 | 28 | 1.002 | 172.16 | 194 | 9340 | 197.25 | 47.52 | -46.88 | 16.94 | 42.97 | 41.06 | 45.23 | 44 | 52 | 64 | 76 | 37.25 | 88 | 81
3732 | 1748 | 268.2 | 49 | 81.2 | 95 | 70 | 55.1 | 199.8 | 95.1 | 230.6 | 197.1 | 43 | 11.5 | 30 | 0.052 | 104 | 30.1 | 15.363 | 445 | 204.2 | 198.8 | 98.7 | 41.3 | 0.601 |  |  | 99.3 | 751.5 | 0.988 | -8 | 53.73 | 98 | 28 | 0.988 | 172.94 | 199 | 8750 | 197.91 | 47.77 | -46.69 | 16.69 | 43.11 | 41.25 | 45.23 | 44 | 52 | 64 | 76 | 37.25 | 89 | 84
3733 | 1735 | 264.6 | 47.4 | 81.2 | 95.1 | 70 | 55.1 | 199.4 | 95 | 230 | 197.4 | 43 | 11.5 | 30 | 0.072 | 103.9 | 30.1 | 15.304 | 445.3 | 204.2 | 198.4 | 98.7 | 41.3 | 0.598 |  |  | 99.3 | 751.6 | 0.995 | -8 | 60 | 97 | 28 | 1.004 | 172.94 | 199 | 8510 | 197.27 | 47.51 | -46.81 | 16.94 | 43.03 | 41.18 | 45.12 | 44 | 52 | 64 | 76 | 37.25 | 89 | 81
3734 | 1751 | 266.6 | 49.1 | 81.2 | 95.1 | 70 | 55.1 | 199.8 | 95 | 230.6 | 197.7 | 42.9 | 11.5 | 30 | 0.071 | 103.9 | 30.1 | 15.249 | 444.7 | 204.2 | 198.6 | 98.7 | 41.3 | 0.601 |  |  | 99.3 | 751.7 | 0.99 | -8 | 60 | 97 | 28 | 0.994 | 172.94 | 200 | 8210 | 195 | 48.06 | -46.94 | 16.81 | 43 | 41.21 | 44.92 | 44 | 52 | 64 | 76 | 37.25 | 87 | 74
3735 | 1757 | 269.1 | 50 | 81.2 | 95.1 | 70 | 55.1 | 200.3 | 95 | 231.3 | 197.5 | 42.9 | 11.5 | 30 | 0.047 | 104 | 30.1 | 15.386 | 441.3 | 204.2 | 199.5 | 98.7 | 41.3 | 0.603 |  |  | 99.3 | 751.7 | 0.99 | -8 | 47.45 | 97 | 28 | 1.001 | 173.73 | 199 | 9020 | 196.93 | 47.44 | -46.94 | 17 | 43.02 | 41.26 | 44.92 | 44 | 52 | 64 | 76 | 37.25 | 85 | 77
3736 | 1755 | 269.5 | 49.6 | 81.2 | 95.1 | 70 | 55.1 | 200.4 | 95 | 231.4 | 197.1 | 42.9 | 11.5 | 30 | 0.04 | 104 | 30.1 | 15.468 | 439.9 | 204.2 | 199.4 | 98.7 | 41.3 | 0.604 |  |  | 99.4 | 751.7 | 0.989 | -8 | 45.1 | 98 | 28 | 0.995 | 172.94 | 196 | 8850 | 198.23 | 47.27 | -47 | 16.88 | 43.07 | 41.37 | 45.12 | 44 | 52 | 64 | 76 | 37.25 | 86 | 81
3737 | 1763 | 272.1 | 50.6 | 81.2 | 95 | 70 | 55.1 | 200.8 | 95 | 232 | 197.1 | 43 | 11.5 | 30 | 0.033 | 104.1 | 30.1 | 15.531 | 438.9 | 204.2 | 199.4 | 98.7 | 41.3 | 0.608 |  |  | 99.4 | 751.7 | 0.985 | -8 | 45.49 | 97 | 28 | 0.996 | 172.94 | 199 | 9730 | 198.23 | 47.53 | -47.06 | 16.88 | 43.22 | 41.39 | 45.23 | 44 | 52 | 64 | 76 | 37.25 | 88 | 80
3738 | 1749 | 270.7 | 49.6 | 81.2 | 95.1 | 70 | 55.1 | 200.6 | 95 | 231.5 | 197 | 43.1 | 11.5 | 30 | 0.046 | 104 | 30.1 | 15.578 | 438.9 | 204.2 | 198.9 | 98.7 | 41.3 | 0.606 |  |  | 99.4 | 751.6 | 0.986 | -8 | 45.88 | 98 | 28 | 1.013 | 172.55 | 194 | 8460 | 198.23 | 46.86 | -46.88 | 17.06 | 43.22 | 41.31 | 45.33 | 44 | 52 | 64 | 76 | 36.86 | 89 | 84
3739 | 1739 | 265.8 | 48.2 | 81.2 | 95 | 70 | 55.1 | 199.8 | 95 | 230.4 | 197.1 | 43.1 | 11.5 | 30 | 0.075 | 103.9 | 30.1 | 15.482 | 440.9 | 204.2 | 198.2 | 98.7 | 41.3 | 0.6 |  |  | 99.4 | 751.5 | 0.988 | -8 | 56.86 | 97 | 28 | 1.01 | 172.55 | 192 | 8680 | 197.27 | 48.77 | -46.75 | 16.81 | 43.16 | 41.34 | 45.33 | 44 | 52 | 64 | 76 | 37.25 | 89 | 80
3740 | 1729 | 261 | 47.1 | 81.2 | 95.1 | 70 | 55.1 | 199.1 | 95 | 229.5 | 196.8 | 43 | 11.5 | 30 | 0.094 | 103.8 | 30.1 | 15.187 | 442.7 | 204.2 | 197.6 | 98.7 | 41.3 | 0.593 |  |  | 99.4 | 751.7 | 0.995 | -8 | 60 | 97 | 28 | 0.988 | 172.16 | 193 | 8330 | 195.34 | 48.96 | -46.75 | 16.81 | 43.22 | 41.33 | 45.03 | 44 | 52 | 64 | 76 | 37.25 | 90 | 76
3741 | 1743 | 260.7 | 48.4 | 81.2 | 95.1 | 70 | 55.1 | 198.9 | 95 | 229.5 | 197.6 | 42.9 | 11.5 | 30 | 0.088 | 103.9 | 30.1 | 15.066 | 442.3 | 204.2 | 198.2 | 98.7 | 41.3 | 0.594 |  |  | 99.3 | 751.9 | 0.989 | -8 | 60.39 | 97 | 28 | 1.001 | 172.16 | 192 | 8630 | 195.98 | 50.22 | -46.94 | 17 | 43.28 | 41.34 | 44.92 | 44 | 52 | 64 | 76 | 37.65 | 92 | 84
3742 | 1764 | 267.3 | 49.9 | 81.2 | 95.1 | 70 | 55 | 200.1 | 95 | 231.3 | 198.4 | 42.9 | 11.5 | 30 | 0.051 | 104.1 | 30.1 | 15.242 | 439.6 | 204.2 | 199.9 | 98.7 | 41.3 | 0.603 |  |  | 99.3 | 752.1 | 0.994 | -8 | 52.16 | 98 | 28 | 0.991 | 171.37 | 200 | 8140 | 200.16 | 50.1 | -47 | 17.12 | 43.15 | 41.23 | 44.83 | 44 | 52 | 64 | 76 | 37.25 | 87 | 83
3743 | 1761 | 270.2 | 50.1 | 81.2 | 95 | 70 | 55 | 201.1 | 95 | 232.3 | 197.9 | 42.9 | 11.5 | 30 | 0.028 | 104.1 | 30.1 | 15.553 | 438.7 | 204.2 | 200.8 | 98.7 | 41.3 | 0.607 |  |  | 99.3 | 752.2 | 0.989 | -8 | 39.22 | 97 | 28 | 1.008 | 173.33 | 197 | 8310 | 199.84 | 49.24 | -47 | 17 | 42.93 | 41.22 | 45.12 | 44 | 52 | 64 | 76 | 37.25 | 91 | 87
3744 | 1757 | 270.9 | 49.5 | 81.2 | 95 | 70 | 55 | 201.2 | 95 | 232.4 | 197.7 | 43.1 | 11.5 | 30 | 0.02 | 104.1 | 30.1 | 15.617 | 439.6 | 204.2 | 200.8 | 98.7 | 41.3 | 0.608 |  |  | 99.3 | 752.2 | 0.99 | -8 | 41.57 | 98 | 28 | 0.998 | 173.33 | 195 | 9560 | 201.77 | 48.12 | -47 | 17.19 | 42.93 | 41.3 | 45.44 | 44 | 52 | 64 | 76 | 37.25 | 87 | 82
3745 | 1766 | 272.5 | 51 | 81.2 | 95.1 | 70 | 55 | 200.9 | 95 | 232.3 | 197.7 | 43.1 | 11.5 | 30 | 0.02 | 104.1 | 30 | 15.556 | 439.5 | 204.2 | 200.5 | 98.7 | 41.3 | 0.609 |  |  | 99.4 | 752.2 | 0.989 | -8 | 43.14 | 97 | 28 | 0.989 | 173.33 | 200 | 8800 | 199.52 | 48.1 | -46.94 | 17 | 43.08 | 41.27 | 45.55 | 44 | 52 | 64 | 76 | 37.25 | 86 | 77
3746 | 1756 | 272.3 | 49.9 | 81.2 | 95.1 | 70 | 55 | 200.8 | 95 | 232 | 197.6 | 43.2 | 11.5 | 30 | 0.023 | 104.1 | 30 | 15.613 | 439.3 | 204.2 | 200.3 | 98.7 | 41.3 | 0.609 |  |  | 99.4 | 752.1 | 0.99 | -8 | 41.57 | 98 | 28 | 0.992 | 173.33 | 195 | 8870 | 198.54 | 48.49 | -46.94 | 16.94 | 43.16 | 41.27 | 45.64 | 44 | 52 | 64 | 76 | 37.25 | 88 | 80
3747 | 1751 | 271.3 | 49.8 | 81.2 | 95.2 | 70 | 55 | 200.5 | 95 | 231.5 | 197.6 | 43.2 | 11.5 | 30 | 0.031 | 104.1 | 30 | 15.588 | 439.9 | 204.2 | 200 | 98.7 | 41.3 | 0.607 |  |  | 99.4 | 752 | 0.99 | -8 | 46.27 | 98 | 28 | 1.005 | 172.94 | 200 | 8990 | 196.61 | 47.37 | -47 | 17.06 | 43.17 | 41.24 | 45.64 | 44 | 52 | 64 | 76 | 37.25 | 87 | 80
3748 | 1748 | 270.3 | 49.3 | 81.2 | 95.1 | 70 | 55 | 200.1 | 95 | 231 | 197.5 | 43.2 | 11.5 | 30 | 0.042 | 104 | 30 | 15.526 | 440.7 | 204.2 | 199.5 | 98.7 | 41.3 | 0.606 |  |  | 99.4 | 751.9 | 0.99 | -8 | 50.59 | 98 | 28 | 0.993 | 172.94 | 194 | 8240 | 197.25 | 47.52 | -47.12 | 17.12 | 42.95 | 41.11 | 45.55 | 44 | 52 | 64 | 76 | 37.25 | 88 | 82
3749 | 1745 | 270 | 48.7 | 81.2 | 95.1 | 70 | 55 | 199.9 | 95 | 230.8 | 197.3 | 43.1 | 11.5 | 30 | 0.043 | 104 | 30 | 15.48 | 441.8 | 204.2 | 199.3 | 98.7 | 41.3 | 0.605 |  |  | 99.4 | 751.8 | 0.987 | -8 | 47.45 | 98 | 28 | 1.011 | 172.55 | 200 | 8550 | 196.61 | 47.9 | -47 | 17 | 42.88 | 41.15 | 45.44 | 44 | 52 | 64 | 76 | 37.25 | 90 | 78
3750 | 1751 | 270.7 | 49.6 | 81.2 | 95 | 70 | 55 | 199.9 | 95 | 230.9 | 197.7 | 43 | 11.5 | 30 | 0.05 | 104 | 30 | 15.469 | 442 | 204.2 | 199 | 98.7 | 41.3 | 0.606 |  |  | 99.3 | 751.8 | 0.986 | -8 | 56.08 | 98 | 28 | 0.998 | 172.94 | 194 | 8680 | 198.23 | 47.53 | -47.06 | 17.06 | 42.78 | 41.27 | 45.33 | 44 | 52 | 64 | 76 | 37.25 | 88 | 73
3751 | 1744 | 268.7 | 49 | 81.2 | 95.1 | 70 | 55 | 199.6 | 95 | 230.4 | 198 | 42.9 | 11.5 | 30 | 0.058 | 104 | 30 | 15.455 | 442.7 | 204.2 | 199.1 | 98.7 | 41.3 | 0.604 |  |  | 99.3 | 751.8 | 0.988 | -8 | 56.08 | 98 | 28 | 1.009 | 173.73 | 194 | 7850 | 197.25 | 48.04 | -47 | 17.12 | 43.06 | 41.15 | 45.03 | 44 | 52 | 64 | 76 | 37.25 | 88 | 76
3752 | 1751 | 269.6 | 49.8 | 81.2 | 95.1 | 70 | 55 | 199.7 | 95 | 230.5 | 197.8 | 42.9 | 11.5 | 30 | 0.055 | 104 | 30 | 15.381 | 443.3 | 204.2 | 199.1 | 98.7 | 41.3 | 0.605 |  |  | 99.3 | 751.8 | 0.99 | -8 | 49.41 | 98 | 28 | 1.002 | 173.33 | 200 | 8770 | 197.91 | 48.65 | -46.94 | 16.88 | 43.15 | 41.19 | 44.92 | 44 | 52 | 64 | 76 | 37.25 | 89 | 85
3753 | 1754 | 270.7 | 49.7 | 81.2 | 95.1 | 70 | 55 | 200 | 95 | 231 | 197.1 | 42.9 | 11.5 | 30 | 0.046 | 104 | 30 | 15.414 | 442.6 | 204.2 | 199.1 | 98.7 | 41.3 | 0.606 |  |  | 99.3 | 751.7 | 0.993 | -8 | 44.31 | 98 | 28 | 1.01 | 172.94 | 195 | 8730 | 199.52 | 47.28 | -47 | 16.81 | 43.15 | 41.2 | 44.92 | 44 | 52 | 64 | 76 | 37.25 | 89 | 80
3754 | 1750 | 270.6 | 49.2 | 81.2 | 95 | 70 | 55 | 200.1 | 95 | 231 | 196.8 | 42.9 | 11.5 | 30 | 0.049 | 104 | 30 | 15.404 | 442.4 | 204.2 | 198.7 | 98.7 | 41.3 | 0.605 |  |  | 99.3 | 751.6 | 0.993 | -8 | 44.71 | 98 | 28 | 0.999 | 172.16 | 194 | 8070 | 196.93 | 47.36 | -46.81 | 16.75 | 43.12 | 41.29 | 45.03 | 44 | 52 | 64 | 76 | 36.86 | 89 | 84
3755 | 1741 | 267.8 | 48.6 | 81.2 | 95.1 | 70 | 55 | 199.7 | 95 | 230.5 | 197 | 42.9 | 11.5 | 30 | 0.07 | 103.9 | 30 | 15.357 | 441.8 | 204.2 | 198.2 | 98.7 | 41.3 | 0.601 |  |  | 99.4 | 751.5 | 0.988 | -8 | 57.65 | 98 | 28 | 1.009 | 172.16 | 201 | 8120 | 197.91 | 49.23 | -46.69 | 16.81 | 43.08 | 41.08 | 45.12 | 44 | 52 | 64 | 76 | 37.25 | 86 | 81
3756 | 1746 | 267.9 | 49 | 81.2 | 95.1 | 70 | 55 | 199.7 | 95 | 230.5 | 197.2 | 42.9 | 11.5 | 30 | 0.071 | 103.9 | 30 | 15.309 | 442.9 | 204.2 | 198.1 | 98.7 | 41.3 | 0.601 |  |  | 99.4 | 751.4 | 0.989 | -8 | 53.73 | 97 | 28 | 0.998 | 172.55 | 201 | 9430 | 194.68 | 48.17 | -46.94 | 16.88 | 43.3 | 41.3 | 45.03 | 44 | 52 | 64 | 76 | 37.25 | 87 | 78
3757 | 1748 | 267.9 | 48.9 | 81.2 | 95.1 | 70 | 55 | 199.7 | 95 | 230.5 | 197.6 | 42.9 | 11.5 | 30 | 0.059 | 104 | 30 | 15.331 | 441.8 | 204.2 | 198.8 | 98.7 | 41.3 | 0.603 |  |  | 99.4 | 751.3 | 0.991 | -8 | 51.37 | 98 | 28 | 1.014 | 173.33 | 195 | 8550 | 197.59 | 48.24 | -47.06 | 17.06 | 43.15 | 41.19 | 44.92 | 44 | 52 | 64 | 76 | 37.25 | 87 | 80
3758 | 1755 | 269.7 | 49.9 | 81.2 | 95.1 | 70 | 54.9 | 200.1 | 95 | 231.1 | 197.2 | 42.9 | 11.5 | 30 | 0.043 | 104 | 30 | 15.441 | 440.9 | 204.2 | 199.2 | 98.7 | 41.3 | 0.606 |  |  | 99.3 | 751.4 | 0.991 | -8 | 43.53 | 98 | 28 | 0.998 | 172.94 | 197 | 8990 | 196.93 | 48.05 | -47.06 | 16.81 | 43.18 | 41.28 | 44.92 | 44 | 52 | 64 | 76 | 37.25 | 86 | 82
3759 | 1752 | 269.7 | 49.7 | 81.2 | 95.1 | 70 | 54.9 | 200.2 | 95 | 231.2 | 197.2 | 43 | 11.5 | 30 | 0.044 | 104 | 30 | 15.468 | 441.8 | 204.2 | 199.2 | 98.7 | 41.3 | 0.606 |  |  | 99.3 | 751.4 | 1.002 | -8 | 51.37 | 98 | 28 | 0.996 | 173.33 | 199 | 8750 | 198.23 | 47.53 | -46.94 | 16.81 | 43.16 | 41.3 | 45.33 | 44 | 52 | 64 | 76 | 37.25 | 87 | 86
3760 | 1751 | 269.9 | 49.2 | 81.2 | 95.1 | 70 | 54.9 | 200.2 | 95 | 231.1 | 197.7 | 43 | 11.5 | 30 | 0.052 | 104 | 30 | 15.423 | 441.7 | 204.2 | 199 | 98.7 | 41.3 | 0.608 |  |  | 99.3 | 751.4 | 0.989 | -8 | 55.29 | 98 | 28 | 1.009 | 173.73 | 202 | 8410 | 197.59 | 48.18 | -46.81 | 17 | 43.1 | 41.25 | 45.44 | 44 | 52 | 64 | 76 | 37.25 | 87 | 83
3761 | 1750 | 269.4 | 49.4 | 81.2 | 95 | 70 | 54.9 | 200.1 | 95 | 231 | 197.5 | 43.1 | 11.5 | 30 | 0.049 | 104 | 30 | 15.41 | 441.7 | 204.2 | 199.2 | 98.7 | 41.3 | 0.606 |  |  | 99.3 | 751.4 | 0.988 | -8 | 44.71 | 97 | 28 | 1.005 | 172.94 | 198 | 8410 | 199.52 | 47.41 | -46.94 | 17.12 | 43.3 | 41.4 | 45.33 | 44 | 52 | 64 | 76 | 37.25 | 90 | 76
3762 | 1751 | 270.2 | 49.5 | 81.2 | 95 | 70 | 54.9 | 200.3 | 95 | 231.3 | 197.4 | 43.1 | 11.5 | 30 | 0.043 | 104 | 30 | 15.431 | 441.6 | 204.2 | 199.3 | 98.7 | 41.3 | 0.606 |  |  | 99.3 | 751.4 | 0.99 | -8 | 47.45 | 98 | 28 | 0.996 | 172.94 | 195 | 9090 | 198.86 | 47.5 | -46.94 | 17 | 43.29 | 41.22 | 45.33 | 44 | 52 | 64 | 76 | 37.25 | 87 | 80
3763 | 1739 | 266.7 | 48.4 | 81.2 | 95 | 70 | 54.9 | 199.8 | 95 | 230.6 | 197.1 | 43.1 | 11.5 | 30 | 0.054 | 104 | 30 | 15.403 | 443.7 | 204.2 | 198.9 | 98.7 | 41.3 | 0.602 |  |  | 99.3 | 751.4 | 0.993 | -8 | 51.37 | 98 | 28 | 1.001 | 172.55 | 197 | 8650 | 197.27 | 47.31 | -46.94 | 17.12 | 43.19 | 41.17 | 45.33 | 44 | 52 | 64 | 76 | 37.25 | 87 | 79
3764 | 1746 | 265.5 | 49 | 81.2 | 95.1 | 70 | 54.9 | 199.7 | 95 | 230.6 | 197.5 | 43.1 | 11.5 | 30 | 0.069 | 103.9 | 30 | 15.269 | 444.1 | 204.2 | 198.6 | 98.7 | 41.3 | 0.601 |  |  | 99.3 | 751.6 | 0.994 | -8 | 58.43 | 98 | 28 | 0.998 | 172.94 | 199 | 8730 | 195 | 48.16 | -47 | 16.81 | 43.11 | 41.14 | 45.23 | 44 | 52 | 64 | 76 | 37.25 | 90 | 83
3765 | 1745 | 266.3 | 48.5 | 81.2 | 95.1 | 70 | 54.9 | 199.9 | 95 | 230.6 | 198.1 | 43 | 11.5 | 30 | 0.07 | 103.9 | 30 | 15.302 | 443.1 | 204.2 | 198.9 | 98.7 | 41.3 | 0.6 |  |  | 99.3 | 751.7 | 0.992 | -8 | 57.65 | 98 | 28 | 1.001 | 173.73 | 194 | 8550 | 197.25 | 49.59 | -46.81 | 16.94 | 43.12 | 41.05 | 45.12 | 44 | 52 | 64 | 76 | 37.25 | 90 | 80
3766 | 1753 | 267.6 | 49.5 | 81.2 | 95.1 | 70 | 54.9 | 200.1 | 95 | 231 | 198.5 | 43 | 11.5 | 30 | 0.06 | 104 | 30 | 15.366 | 442.4 | 204.2 | 199.6 | 98.7 | 41.3 | 0.604 |  |  | 99.3 | 751.8 | 0.995 | -8 | 57.25 | 98 | 28 | 0.996 | 173.73 | 202 | 7770 | 199.52 | 48.42 | -47.06 | 17.06 | 42.98 | 41.22 | 44.92 | 44 | 52 | 64 | 76 | 37.25 | 90 | 76
3767 | 1760 | 270.9 | 50.2 | 81.2 | 95.1 | 70 | 54.9 | 200.6 | 95 | 231.8 | 197.8 | 42.9 | 11.5 | 30 | 0.035 | 104.1 | 30 | 15.504 | 441.7 | 204.2 | 200.2 | 98.7 | 41.3 | 0.607 |  |  | 99.3 | 751.9 | 0.987 | -8 | 41.96 | 98 | 28 | 0.996 | 172.94 | 195 | 9380 | 200.79 | 48.53 | -47.12 | 17.06 | 43.07 | 41.21 | 45.03 | 44 | 52 | 64 | 76 | 37.25 | 88 | 77
3768 | 1753 | 270.4 | 49.7 | 81.2 | 95.1 | 70 | 55 | 200.5 | 95 | 231.6 | 197.2 | 43 | 11.5 | 30 | 0.032 | 104 | 30 | 15.549 | 441.3 | 204.2 | 200 | 98.7 | 41.3 | 0.606 |  |  | 99.3 | 751.8 | 0.991 | -8 | 42.75 | 98 | 28 | 1.012 | 173.33 | 195 | 8600 | 198.23 | 48.77 | -47.06 | 17.19 | 42.85 | 41.21 | 45.12 | 44 | 52 | 64 | 76 | 37.25 | 88 | 78
3769 | 1751 | 270.4 | 49.1 | 81.2 | 95.1 | 70 | 55 | 200.2 | 95 | 231.3 | 197.2 | 43.1 | 11.5 | 30 | 0.034 | 104 | 30 | 15.53 | 441.5 | 204.2 | 199.7 | 98.7 | 41.3 | 0.608 |  |  | 99.3 | 751.7 | 0.988 | -8 | 45.49 | 98 | 28 | 0.998 | 172.55 | 197 | 8920 | 196.93 | 48.45 | -47 | 17 | 42.97 | 41.02 | 45.33 | 44 | 52 | 64 | 76 | 37.25 | 90 | 79
3770 | 1745 | 268.9 | 48.8 | 81.2 | 95.1 | 70 | 55 | 199.9 | 95 | 230.8 | 197.3 | 43.1 | 11.5 | 30 | 0.044 | 104 | 30 | 15.462 | 442.2 | 204.2 | 199.3 | 98.7 | 41.3 | 0.606 |  |  | 99.3 | 751.7 | 0.984 | -8 | 44.71 | 98 | 28 | 1.01 | 172.94 | 194 | 8070 | 199.84 | 48.53 | -47 | 17.12 | 43.11 | 41.14 | 45.33 | 44 | 52 | 64 | 76 | 37.25 | 89 | 82
3771 | 1740 | 266.5 | 48.4 | 81.2 | 95 | 70 | 54.9 | 199.5 | 95 | 230.3 | 197.9 | 43.1 | 11.5 | 30 | 0.063 | 104 | 30 | 15.385 | 442.8 | 204.2 | 199.1 | 98.7 | 41.3 | 0.602 |  |  | 99.3 | 751.7 | 0.996 | -8 | 59.61 | 98 | 28 | 1.002 | 173.73 | 202 | 8090 | 197.91 | 48.81 | -46.88 | 16.75 | 43.03 | 41.01 | 45.23 | 44 | 52 | 64 | 76 | 37.25 | 87 | 76
3772 | 1746 | 265.9 | 49.1 | 81.2 | 95.1 | 70 | 54.9 | 199.2 | 95 | 230 | 198.3 | 43 | 11.5 | 30 | 0.07 | 103.9 | 30 | 15.342 | 442.6 | 204.2 | 199.1 | 98.7 | 41.3 | 0.6 |  |  | 99.3 | 751.7 | 0.99 | -8 | 60 | 98 | 28 | 1.006 | 173.73 | 202 | 8260 | 197.91 | 48.17 | -47.06 | 16.88 | 43.12 | 41.14 | 45.12 | 44 | 52 | 64 | 76 | 37.25 | 88 | 74
3773 | 1751 | 267.6 | 49.3 | 81.2 | 95 | 70 | 54.9 | 199.7 | 95 | 230.5 | 198.6 | 42.9 | 11.5 | 30 | 0.057 | 104 | 30 | 15.355 | 442 | 204.2 | 199.8 | 98.7 | 41.3 | 0.602 |  |  | 99.3 | 751.8 | 0.996 | -8 | 56.86 | 98 | 28 | 0.991 | 174.12 | 195 | 8480 | 198.54 | 47.51 | -47 | 17 | 43.07 | 41.09 | 44.92 | 44 | 52 | 64 | 76 | 37.25 | 92 | 84
3774 | 1751 | 268.6 | 49.2 | 81.2 | 95.1 | 70 | 54.9 | 200 | 95 | 230.9 | 197.7 | 42.9 | 11.5 | 30 | 0.042 | 104 | 30 | 15.42 | 441.2 | 204.2 | 199.9 | 98.7 | 41.3 | 0.604 |  |  | 99.3 | 751.8 | 0.989 | -8 | 42.75 | 98 | 28 | 0.999 | 172.94 | 195 | 8870 | 198.86 | 48.05 | -47 | 16.94 | 43.01 | 41.19 | 45.03 | 44 | 52 | 64 | 76 | 37.25 | 91 | 82
3775 | 1754 | 268.7 | 49.4 | 81.2 | 95.1 | 70 | 54.9 | 200 | 95 | 230.9 | 197.7 | 42.9 | 11.5 | 30 | 0.047 | 104 | 30 | 15.422 | 438.1 | 204.2 | 199.5 | 98.7 | 41.3 | 0.604 |  |  | 99.3 | 751.9 | 0.982 | -8 | 52.16 | 98 | 28 | 0.997 | 173.33 | 199 | 8700 | 196.61 | 47.37 | -46.81 | 16.81 | 43.08 | 41.23 | 45.12 | 44 | 52 | 64 | 76 | 37.25 | 90 | 77
3776 | 1749 | 267.8 | 49.2 | 81.2 | 95 | 70 | 54.9 | 199.8 | 95 | 230.8 | 198.2 | 43 | 11.5 | 30 | 0.057 | 104 | 30 | 15.444 | 437.6 | 204.2 | 199.4 | 98.7 | 41.3 | 0.602 |  |  | 99.4 | 752 | 0.99 | -8 | 53.33 | 98 | 28 | 0.995 | 174.12 | 203 | 8090 | 200.16 | 48.2 | -46.75 | 16.88 | 43.13 | 41.2 | 45.12 | 44 | 52 | 64 | 76 | 37.25 | 88 | 80
3777 | 1753 | 269.5 | 48.6 | 81.2 | 95.1 | 70 | 54.9 | 199.9 | 95 | 230.9 | 198.5 | 43 | 11.5 | 30 | 0.057 | 104 | 30 | 15.466 | 436.1 | 204.2 | 199.5 | 98.7 | 41.3 | 0.603 |  |  | 99.4 | 752.1 | 0.994 | -8 | 56.47 | 98 | 28 | 0.995 | 173.73 | 201 | 8870 | 197.25 | 48.07 | -46.88 | 16.81 | 43.12 | 41.3 | 45.03 | 44 | 52 | 64 | 76 | 37.25 | 89 | 77
3778 | 1747 | 268.1 | 48.8 | 81.2 | 95.1 | 70 | 54.9 | 199.9 | 95 | 230.8 | 198.2 | 43 | 11.5 | 30 | 0.051 | 104 | 30 | 15.461 | 435.7 | 204.2 | 199.6 | 98.7 | 41.3 | 0.603 |  |  | 99.4 | 752.1 | 0.988 | -8 | 49.8 | 98 | 28 | 0.998 | 172.94 | 195 | 8410 | 198.86 | 47.38 | -47 | 17.12 | 43.17 | 41.23 | 45.03 | 44 | 52 | 64 | 76 | 37.25 | 89 | 78
3779 | 1756 | 269.6 | 50 | 81.2 | 95.1 | 70 | 54.9 | 200.1 | 95 | 231.1 | 197.5 | 43 | 11.5 | 30 | 0.042 | 104 | 30 | 15.476 | 435.6 | 204.2 | 199.4 | 98.7 | 41.3 | 0.604 |  |  | 99.3 | 752.2 | 0.989 | -8 | 45.1 | 98 | 28 | 1.006 | 172.94 | 199 | 8330 | 198.23 | 48.45 | -46.94 | 17 | 43.27 | 41.3 | 45.12 | 44 | 52 | 64 | 76 | 37.25 | 89 | 79
3780 | 1757 | 271.8 | 50 | 81.2 | 95.1 | 70 | 54.9 | 200.6 | 95 | 231.8 | 197.3 | 43 | 11.5 | 30 | 0.036 | 104.1 | 30 | 15.546 | 435.9 | 204.2 | 199.4 | 98.7 | 41.3 | 0.603 |  |  | 99.4 | 752.2 | 0.989 | -8 | 45.1 | 98 | 28 | 0.991 | 172.55 | 195 | 9240 | 199.52 | 48.77 | -47.06 | 16.75 | 43.13 | 41.3 | 45.23 | 44 | 52 | 64 | 76 | 37.25 | 92 | 85
3781 | 1750 | 270.9 | 48.5 | 81.2 | 95.1 | 70 | 54.9 | 200.3 | 95 | 231.3 | 197.3 | 43.1 | 11.5 | 30 | 0.045 | 104 | 30 | 15.534 | 436 | 204.2 | 199 | 98.7 | 41.3 | 0.603 |  |  | 99.4 | 752.2 | 0.989 | -8 | 48.24 | 98 | 28 | 1.004 | 172.55 | 194 | 9020 | 199.84 | 48.09 | -47 | 16.94 | 43.26 | 41.31 | 45.33 | 44 | 52 | 64 | 76 | 37.25 | 88 | 85
3782 | 1745 | 269.1 | 49.1 | 81.2 | 95.1 | 70 | 54.9 | 199.9 | 95 | 230.8 | 197.4 | 43.1 | 11.5 | 30 | 0.057 | 104 | 30 | 15.457 | 436.9 | 204.2 | 198.6 | 98.7 | 41.3 | 0.603 |  |  | 99.4 | 752.1 | 0.993 | -8 | 57.25 | 97 | 28 | 0.995 | 172.94 | 202 | 8160 | 195 | 48.47 | -47.06 | 17 | 42.99 | 41.21 | 45.23 | 44 | 52 | 64 | 76 | 37.25 | 89 | 79
3783 | 1741 | 266.7 | 48.5 | 81.2 | 95.1 | 70 | 54.9 | 199.4 | 95 | 230.1 | 197.4 | 43 | 11.5 | 30 | 0.071 | 103.9 | 30 | 15.291 | 438.4 | 204.2 | 198.2 | 98.7 | 41.3 | 0.599 |  |  | 99.4 | 752.1 | 0.988 | -8 | 58.82 | 98 | 28 | 0.997 | 172.55 | 201 | 9240 | 195 | 48.74 | -47 | 17 | 43.16 | 41.25 | 45.12 | 44 | 52 | 64 | 76 | 37.25 | 89 | 78
3784 | 1741 | 264.7 | 48.5 | 81.2 | 95.1 | 70 | 54.9 | 199.2 | 95 | 230 | 197.7 | 43 | 11.5 | 30 | 0.076 | 103.9 | 30 | 15.236 | 439 | 204.2 | 198.4 | 98.7 | 41.3 | 0.597 |  |  | 99.3 | 752.2 | 0.999 | -8 | 60.39 | 98 | 28 | 0.991 | 173.33 | 193 | 9190 | 196.93 | 48.86 | -46.94 | 17.12 | 43.21 | 41.33 | 44.92 | 44 | 52 | 64 | 76 | 37.25 | 85 | 81
3785 | 1751 | 266.8 | 48.9 | 81.2 | 95 | 70 | 54.9 | 199.5 | 95 | 230.4 | 198.3 | 42.9 | 11.5 | 30 | 0.067 | 104 | 30 | 15.265 | 438.1 | 204.2 | 199 | 98.7 | 41.3 | 0.601 |  |  | 99.3 | 752.3 | 0.994 | -8 | 59.22 | 98 | 28 | 0.992 | 173.73 | 194 | 9040 | 200.16 | 48.68 | -47 | 17.19 | 43.23 | 41.24 | 44.92 | 44 | 52 | 64 | 76 | 37.25 | 87 | 80
3786 | 1764 | 271.1 | 50.6 | 81.2 | 95.1 | 70 | 54.9 | 200.2 | 95 | 231.5 | 197.9 | 42.9 | 11.5 | 30 | 0.039 | 104.1 | 30 | 15.469 | 436.8 | 204.2 | 200.1 | 98.7 | 41.3 | 0.606 |  |  | 99.3 | 752.3 | 0.988 | -8 | 39.61 | 98 | 28 | 1.003 | 172.94 | 198 | 8700 | 197.25 | 49.31 | -47 | 17.19 | 42.69 | 41.13 | 44.83 | 44 | 52 | 64 | 76 | 37.25 | 87 | 83
3787 | 1761 | 272.4 | 50.5 | 81.2 | 95.1 | 70 | 54.9 | 200.7 | 95 | 232 | 197.6 | 42.9 | 11.5 | 30 | 0.03 | 104.1 | 30 | 15.564 | 435.5 | 204.2 | 200 | 98.7 | 41.3 | 0.607 |  |  | 99.3 | 752.2 | 0.988 | -8 | 43.92 | 98 | 28 | 0.997 | 173.33 | 199 | 8510 | 196.93 | 48.32 | -47.06 | 16.75 | 42.95 | 41.23 | 45.12 | 44 | 52 | 64 | 76 | 37.25 | 88 | 79
3788 | 1753 | 271.8 | 49.7 | 81.2 | 95 | 70 | 54.9 | 200.6 | 95 | 231.7 | 197.7 | 43 | 11.5 | 30 | 0.029 | 104.1 | 30 | 15.603 | 435.6 | 204.2 | 200.1 | 98.7 | 41.3 | 0.606 |  |  | 99.3 | 751.9 | 0.993 | -8 | 45.49 | 98 | 28 | 1.006 | 173.73 | 200 | 9210 | 197.25 | 48.14 | -47.06 | 17.06 | 43.07 | 41.22 | 45.33 | 44 | 52 | 64 | 76 | 37.25 | 90 | 79
3789 | 1750 | 270.8 | 49.5 | 81.2 | 95 | 70 | 54.9 | 200 | 95 | 231 | 197.6 | 43.1 | 11.5 | 30 | 0.035 | 104 | 30 | 15.554 | 437 | 204.2 | 199.9 | 98.7 | 41.3 | 0.605 |  |  | 99.4 | 751.9 | 0.993 | -8 | 44.71 | 98 | 28 | 0.994 | 172.94 | 198 | 8800 | 198.86 | 48.76 | -46.94 | 16.88 | 43.06 | 41.09 | 45.44 | 44 | 52 | 64 | 76 | 36.86 | 89 | 78
3790 | 1750 | 270.7 | 49.1 | 81.2 | 95.1 | 70 | 54.9 | 199.8 | 95 | 230.8 | 197.9 | 43.1 | 11.5 | 30 | 0.046 | 104 | 30 | 15.439 | 436.9 | 204.2 | 199.6 | 98.7 | 41.3 | 0.604 |  |  | 99.4 | 751.9 | 0.99 | -8 | 52.16 | 98 | 28 | 1.012 | 173.73 | 202 | 8700 | 197.25 | 48.44 | -46.94 | 16.81 | 43.03 | 41.17 | 45.44 | 44 | 52 | 64 | 76 | 37.25 | 91 | 77
3791 | 1750 | 269.5 | 49.4 | 81.2 | 95 | 70 | 54.9 | 199.7 | 95 | 230.6 | 197.8 | 43.1 | 11.5 | 30 | 0.051 | 104 | 30 | 15.452 | 436.8 | 204.2 | 199.5 | 98.7 | 41.3 | 0.603 |  |  | 99.3 | 751.9 | 0.993 | -8 | 45.88 | 98 | 28 | 0.997 | 173.33 | 194 | 9460 | 196.93 | 48.47 | -47.06 | 17 | 43.06 | 41.2 | 45.33 | 44 | 52 | 64 | 76 | 37.25 | 92 | 81
3792 | 1750 | 270.1 | 50 | 81.2 | 95 | 70 | 54.9 | 199.6 | 95 | 230.5 | 197.4 | 43.1 | 11.5 | 30 | 0.053 | 104 | 30 | 15.416 | 439 | 204.2 | 199.2 | 98.7 | 41.3 | 0.603 |  |  | 99.3 | 751.9 | 0.988 | -8 | 48.24 | 98 | 28 | 0.993 | 172.94 | 197 | 8950 | 200.16 | 48.14 | -46.94 | 16.88 | 43.04 | 41.28 | 45.23 | 44 | 52 | 64 | 76 | 36.86 | 90 | 78
3793 | 1742 | 268.2 | 48.5 | 81.2 | 95.1 | 70 | 54.9 | 199.4 | 95 | 230.3 | 197.6 | 43 | 11.5 | 30 | 0.064 | 103.9 | 30 | 15.356 | 440.5 | 204.2 | 198.8 | 98.7 | 41.3 | 0.602 |  |  | 99.3 | 751.8 | 0.99 | -8 | 52.55 | 98 | 28 | 0.993 | 172.55 | 193 | 8580 | 197.91 | 48.37 | -47 | 16.81 | 42.95 | 41.2 | 45.12 | 44 | 52 | 64 | 76 | 37.25 | 88 | 75
3794 | 1739 | 265.4 | 49 | 81.2 | 95.1 | 70 | 54.9 | 199.1 | 95 | 229.8 | 198 | 43 | 11.5 | 30 | 0.076 | 103.9 | 30 | 15.373 | 441.9 | 204.2 | 198.8 | 98.7 | 41.3 | 0.596 |  |  | 99.3 | 751.9 | 0.99 | -8 | 61.18 | 98 | 28 | 1.003 | 173.73 | 195 | 8210 | 199.84 | 49.25 | -47.12 | 17.06 | 42.96 | 41.29 | 45.03 | 44 | 52 | 64 | 76 | 37.25 | 87 | 79
3795 | 1745 | 265.8 | 48.9 | 81.2 | 95.1 | 70 | 54.9 | 199 | 95 | 229.7 | 198.2 | 42.9 | 11.5 | 30 | 0.077 | 103.9 | 30 | 15.313 | 442.8 | 204.2 | 198.9 | 98.7 | 41.3 | 0.595 |  |  | 99.4 | 751.9 | 0.994 | -8 | 58.04 | 97 | 28 | 0.996 | 169.8 | 193 | 8240 | 198.23 | 49.23 | -46.81 | 17.06 | 43.08 | 41.28 | 44.83 | 44 | 52 | 64 | 76 | 37.25 | 88 | 77
3796 | 1750 | 267.5 | 48.9 | 81.2 | 95.1 | 70 | 54.9 | 199.5 | 95 | 230.3 | 198.3 | 42.8 | 11.5 | 30 | 0.065 | 104 | 30 | 15.382 | 442.3 | 204.2 | 199.3 | 98.7 | 41.3 | 0.598 |  |  | 99.4 | 752 | 1.002 | -8 | 58.82 | 98 | 28 | 0.998 | 173.73 | 202 | 9070 | 196.93 | 47.94 | -47.12 | 17.12 | 43.14 | 41.35 | 44.83 | 44 | 52 | 64 | 76 | 37.25 | 90 | 81
3797 | 1761 | 270.7 | 50 | 81.2 | 95.1 | 70 | 54.9 | 200.1 | 95 | 231.4 | 197.6 | 42.8 | 11.5 | 30 | 0.039 | 104.1 | 30 | 15.469 | 441.6 | 204.2 | 199.8 | 98.7 | 41.3 | 0.604 |  |  | 99.4 | 752.1 | 0.992 | -8 | 46.27 | 98 | 28 | 1.009 | 172.94 | 197 | 8680 | 198.86 | 48.79 | -47.06 | 17.06 | 43.11 | 41.29 | 44.92 | 44 | 52 | 64 | 76 | 37.25 | 91 | 82
3798 | 1752 | 270.3 | 49.7 | 81.2 | 95.1 | 70 | 54.9 | 200.3 | 95 | 231.4 | 197.3 | 42.9 | 11.5 | 30 | 0.035 | 104 | 30 | 15.546 | 442.1 | 204.2 | 199.7 | 98.7 | 41.3 | 0.603 |  |  | 99.4 | 752 | 0.984 | -8 | 45.88 | 98 | 28 | 1.002 | 171.76 | 195 | 9340 | 199.84 | 48.24 | -46.88 | 17 | 43.11 | 41.2 | 45.23 | 44 | 52 | 64 | 76 | 37.25 | 88 | 82
3799 | 1747 | 269 | 49.2 | 81.2 | 95.1 | 70 | 54.9 | 199.8 | 95 | 230.7 | 197.3 | 43 | 11.5 | 30 | 0.046 | 104 | 30 | 15.513 | 442.1 | 204.2 | 199.2 | 98.7 | 41.3 | 0.601 |  |  | 99.3 | 751.9 | 0.986 | -8 | 47.06 | 98 | 28 | 0.996 | 172.94 | 197 | 8990 | 196.61 | 48.66 | -46.94 | 17.06 | 43.23 | 41.24 | 45.33 | 44 | 52 | 64 | 76 | 37.25 | 89 | 79
3800 | 1751 | 268.3 | 49.7 | 81.2 | 95.1 | 70 | 54.9 | 199.5 | 95 | 230.4 | 197.7 | 43 | 11.5 | 30 | 0.06 | 104 | 30 | 15.416 | 442 | 204.2 | 198.9 | 98.7 | 41.3 | 0.6 |  |  | 99.3 | 751.9 | 0.989 | -8 | 54.51 | 98 | 28 | 1.004 | 173.33 | 194 | 9090 | 196.93 | 48.25 | -47 | 17.06 | 43.12 | 41.3 | 45.44 | 44 | 52 | 64 | 76 | 37.25 | 90 | 82
3801 | 1744 | 267.1 | 48.6 | 81.2 | 95.1 | 70 | 54.9 | 199.4 | 95 | 230.2 | 198 | 43 | 11.5 | 30 | 0.06 | 104 | 30 | 15.402 | 442.1 | 204.2 | 199.2 | 98.7 | 41.3 | 0.599 |  |  | 99.3 | 752 | 0.989 | -8 | 49.8 | 98 | 28 | 0.995 | 173.73 | 202 | 9680 | 197.91 | 48.37 | -47 | 16.88 | 42.92 | 41.25 | 45.23 | 44 | 52 | 64 | 76 | 37.25 | 90 | 80
3802 | 1753 | 268.6 | 49.3 | 81.2 | 95 | 70 | 54.9 | 199.6 | 95 | 230.6 | 197.8 | 43 | 11.5 | 30 | 0.055 | 104 | 30 | 15.34 | 441.4 | 204.2 | 199.3 | 98.7 | 41.3 | 0.601 |  |  | 99.3 | 752 | 0.991 | -8 | 50.59 | 97 | 28 | 1.009 | 173.33 | 195 | 8410 | 200.16 | 48.29 | -46.81 | 16.81 | 43.12 | 41.28 | 45.12 | 44 | 52 | 64 | 76 | 37.25 | 89 | 85
3803 | 1753 | 269.5 | 49.5 | 81.2 | 95.1 | 70 | 54.9 | 199.8 | 95 | 230.9 | 197.7 | 43 | 11.5 | 30 | 0.047 | 104 | 30 | 15.403 | 441.2 | 204.2 | 199.4 | 98.7 | 41.3 | 0.602 |  |  | 99.3 | 752.1 | 0.992 | -8 | 47.06 | 97 | 28 | 1.007 | 173.33 | 198 | 8190 | 198.23 | 48.53 | -47 | 17.06 | 43.12 | 41.2 | 45.12 | 44 | 52 | 64 | 76 | 37.25 | 89 | 80
3804 | 1747 | 268.5 | 49.1 | 81.2 | 95 | 70 | 54.9 | 199.8 | 95 | 230.6 | 197.5 | 43.1 | 11.5 | 30 | 0.046 | 104 | 30 | 15.444 | 440.9 | 204.2 | 199.4 | 98.7 | 41.3 | 0.601 |  |  | 99.4 | 752.1 | 0.993 | -8 | 45.49 | 98 | 28 | 0.991 | 173.33 | 198 | 8770 | 198.23 | 47.43 | -47 | 16.94 | 43.01 | 41.36 | 45.12 | 44 | 52 | 64 | 76 | 37.25 | 94 | 75
3805 | 1753 | 269.1 | 50 | 81.2 | 95 | 70 | 54.9 | 199.8 | 95 | 230.7 | 197.5 | 43.1 | 11.5 | 30 | 0.045 | 104 | 30 | 15.42 | 441.3 | 204.2 | 199.3 | 98.7 | 41.3 | 0.601 |  |  | 99.4 | 752.2 | 0.991 | -8 | 46.67 | 98 | 28 | 1 | 173.33 | 198 | 8920 | 197.91 | 48.74 | -46.94 | 16.94 | 43.16 | 41.32 | 45.23 | 44 | 52 | 64 | 76 | 37.25 | 90 | 80
3806 | 1757 | 270.5 | 50 | 81.2 | 95.1 | 70 | 54.9 | 200 | 95 | 231.1 | 197.3 | 43.1 | 11.5 | 30 | 0.04 | 104 | 30 | 15.484 | 437.9 | 204.2 | 199.4 | 98.7 | 41.3 | 0.603 |  |  | 99.4 | 752.2 | 0.984 | -8 | 43.92 | 98 | 28 | 1.008 | 172.94 | 194 | 9340 | 199.84 | 48.82 | -47 | 17.12 | 42.99 | 41.1 | 45.33 | 44 | 52 | 64 | 76 | 37.25 | 91 | 83
3807 | 1751 | 270.4 | 49.3 | 81.2 | 95 | 70 | 55 | 200 | 95 | 231 | 197.3 | 43.1 | 11.5 | 30 | 0.042 | 104 | 30 | 15.559 | 435.6 | 204.2 | 199.3 | 98.7 | 41.3 | 0.602 |  |  | 99.4 | 752.1 | 0.991 | -8 | 45.88 | 97 | 28 | 0.999 | 173.33 | 195 | 8090 | 196.93 | 48.66 | -47 | 16.88 | 42.94 | 41.14 | 45.33 | 44 | 52 | 64 | 76 | 37.25 | 87 | 82
3808 | 1748 | 269.5 | 49.3 | 81.2 | 95 | 70 | 55 | 199.7 | 95 | 230.5 | 197.5 | 43.1 | 11.5 | 30 | 0.057 | 104 | 30 | 15.497 | 435.3 | 204.2 | 198.9 | 98.7 | 41.3 | 0.602 |  |  | 99.4 | 752.1 | 0.986 | -8 | 49.02 | 97 | 28 | 1.001 | 172.94 | 202 | 7970 | 197.59 | 47.51 | -46.94 | 16.75 | 42.94 | 41.2 | 45.33 | 44 | 52 | 64 | 76 | 37.25 | 90 | 79
3809 | 1737 | 266.4 | 48 | 81.2 | 95 | 70 | 55 | 199.1 | 95 | 229.7 | 197.7 | 43 | 11.5 | 30 | 0.072 | 103.9 | 30 | 15.404 | 437.1 | 204.2 | 198.7 | 98.7 | 41.3 | 0.597 |  |  | 99.3 | 752 | 0.992 | -8 | 59.61 | 97 | 28 | 0.997 | 172.94 | 202 | 9190 | 195 | 48.25 | -46.94 | 16.94 | 43.06 | 41.21 | 45.03 | 44 | 52 | 64 | 76 | 37.25 | 91 | 76
3810 | 1743 | 265.5 | 48.4 | 81.2 | 95.1 | 70 | 55 | 199 | 95 | 229.7 | 197.9 | 42.9 | 11.5 | 30 | 0.073 | 103.9 | 30 | 15.313 | 437.4 | 204.2 | 198.7 | 98.7 | 41.3 | 0.595 |  |  | 99.3 | 752 | 0.995 | -8 | 60 | 98 | 28 | 0.995 | 172.94 | 203 | 9410 | 197.27 | 49.23 | -47.12 | 17.12 | 43.13 | 41.26 | 44.92 | 44 | 52 | 64 | 76 | 37.25 | 90 | 78
3811 | 1757 | 268.5 | 50.3 | 81.2 | 95.1 | 70 | 55 | 199.3 | 95 | 230.3 | 198.3 | 42.8 | 11.5 | 30 | 0.058 | 104 | 30 | 15.343 | 436.8 | 204.2 | 199.4 | 98.7 | 41.3 | 0.598 |  |  | 99.3 | 752.1 | 0.993 | -8 | 57.65 | 97 | 28 | 0.99 | 174.12 | 201 | 7870 | 196.93 | 49.42 | -47.06 | 17.12 | 43.03 | 41.04 | 44.83 | 44 | 52 | 64 | 76 | 37.25 | 89 | 84
3812 | 1764 | 272.7 | 50.6 | 81.2 | 95.1 | 70 | 55 | 200.5 | 95 | 231.8 | 197.6 | 42.9 | 11.5 | 30 | 0.032 | 104.1 | 30 | 15.485 | 435.9 | 204.2 | 200.2 | 98.7 | 41.3 | 0.602 |  |  | 99.4 | 752.1 | 0.986 | -8 | 42.75 | 98 | 28 | 0.993 | 172.94 | 196 | 8990 | 201.77 | 47.47 | -47 | 17.12 | 42.98 | 41.04 | 44.72 | 44 | 52 | 64 | 76 | 37.25 | 89 | 82
3813 | 1749 | 270.2 | 49.7 | 81.2 | 95.1 | 70 | 55 | 200.2 | 95 | 231 | 197.1 | 42.9 | 11.5 | 30 | 0.034 | 104 | 30 | 15.525 | 437.1 | 204.2 | 199.6 | 98.7 | 41.3 | 0.598 |  |  | 99.4 | 752 | 0.993 | -8 | 44.71 | 98 | 28 | 0.994 | 172.55 | 196 | 8990 | 198.23 | 48.61 | -47.06 | 16.94 | 42.98 | 41.18 | 45.23 | 44 | 52 | 64 | 76 | 37.25 | 95 | 82
3814 | 1740 | 267.3 | 48 | 81.2 | 95 | 70 | 55 | 199.4 | 95 | 230 | 197.7 | 43 | 11.5 | 30 | 0.06 | 104 | 30 | 15.384 | 438.2 | 204.2 | 199 | 98.7 | 41.3 | 0.595 |  |  | 99.4 | 752 | 0.994 | -8 | 58.43 | 98 | 28 | 1 | 173.33 | 194 | 8260 | 198.23 | 48.75 | -46.94 | 17 | 43.15 | 41.22 | 45.23 | 44 | 52 | 64 | 76 | 37.25 | 91 | 83
3815 | 1747 | 267.7 | 48.9 | 81.2 | 95.1 | 70 | 55 | 199.5 | 95.1 | 230.3 | 197.9 | 43 | 11.5 | 30 | 0.069 | 103.9 | 30 | 15.393 | 439.4 | 204.2 | 198.9 | 98.7 | 41.3 | 0.596 |  |  | 99.4 | 752 | 0.995 | -8 | 59.22 | 98 | 28 | 0.994 | 173.33 | 194 | 8920 | 196.93 | 49.26 | -46.81 | 16.75 | 43.07 | 41.22 | 45.12 | 44 | 52 | 64 | 76 | 37.25 | 89 | 75
3816 | 1749 | 267.8 | 49.4 | 81.2 | 95.1 | 70 | 55 | 199.5 | 95 | 230.5 | 198.3 | 43 | 11.5 | 30 | 0.069 | 104 | 30 | 15.357 | 439.2 | 204.2 | 199.1 | 98.7 | 41.3 | 0.597 |  |  | 99.3 | 752 | 0.993 | -8 | 59.22 | 98 | 28 | 0.994 | 174.12 | 193 | 8140 | 197.25 | 48.26 | -46.75 | 16.88 | 43.09 | 41.14 | 44.92 | 44 | 52 | 64 | 76 | 37.25 | 88 | 80
3817 | 1759 | 270.2 | 50.3 | 81.2 | 95.1 | 70 | 55 | 200 | 95 | 231.2 | 198.4 | 42.9 | 11.5 | 30 | 0.052 | 104 | 30 | 15.404 | 438.3 | 204.3 | 199.7 | 98.7 | 41.3 | 0.602 |  |  | 99.4 | 751.9 | 0.991 | -8 | 47.06 | 98 | 28 | 1.002 | 174.12 | 202 | 8600 | 197.25 | 48.34 | -46.69 | 16.75 | 43.14 | 41.25 | 44.92 | 44 | 52 | 64 | 76 | 37.25 | 88 | 82
3818 | 1750 | 270.2 | 49.6 | 81.2 | 95.1 | 70 | 55 | 200.3 | 95 | 231.3 | 197.7 | 43 | 11.5 | 30 | 0.038 | 104 | 30 | 15.517 | 437.4 | 204.3 | 200 | 98.7 | 41.3 | 0.602 |  |  | 99.3 | 751.9 | 0.99 | -8 | 41.18 | 98 | 28 | 0.999 | 173.73 | 196 | 9040 | 201.45 | 48.16 | -47 | 16.94 | 43.24 | 41.3 | 45.03 | 44 | 52 | 64 | 76 | 36.86 | 89 | 85
3819 | 1753 | 270.4 | 49.8 | 81.2 | 95.1 | 70 | 55 | 200 | 95 | 231.1 | 197.6 | 43 | 11.5 | 30 | 0.038 | 104 | 30 | 15.534 | 439.4 | 204.2 | 199.6 | 98.7 | 41.3 | 0.603 |  |  | 99.4 | 751.9 | 0.993 | -8 | 45.49 | 98 | 28 | 1 | 172.94 | 195 | 9190 | 197.25 | 48.38 | -47 | 17.06 | 43.34 | 41.21 | 45.23 | 44 | 52 | 64 | 76 | 37.25 | 89 | 80
3820 | 1758 | 271.9 | 50.5 | 81.2 | 95.1 | 70 | 55 | 200.2 | 95 | 231.3 | 198 | 43.1 | 11.5 | 30 | 0.04 | 104.1 | 30 | 15.535 | 441.9 | 204.2 | 199.7 | 98.7 | 41.3 | 0.605 |  |  | 99.4 | 751.9 | 0.991 | -8 | 51.76 | 97 | 28 | 0.997 | 172.16 | 203 | 9870 | 199.52 | 48.1 | -47 | 16.75 | 43.12 | 41.25 | 45.33 | 44 | 52 | 64 | 76 | 37.25 | 90 | 77
3821 | 1753 | 272.5 | 49.6 | 81.2 | 95.1 | 70 | 55 | 200.2 | 95 | 231.3 | 197.6 | 43.1 | 11.5 | 30 | 0.037 | 104.1 | 30 | 15.518 | 440.6 | 204.2 | 199.6 | 98.7 | 41.3 | 0.604 |  |  | 99.3 | 751.8 | 0.989 | -8 | 47.06 | 97 | 28 | 0.989 | 172.55 | 195 | 8120 | 200.16 | 48.61 | -47 | 16.88 | 43.14 | 41.19 | 45.33 | 44 | 52 | 64 | 76 | 37.25 | 88 | 75
3822 | 1748 | 270 | 49.7 | 81.2 | 95.1 | 70 | 55 | 199.9 | 95 | 230.8 | 197.4 | 43.1 | 11.5 | 30 | 0.05 | 104 | 30 | 15.476 | 441.2 | 204.3 | 199 | 98.7 | 41.3 | 0.602 |  |  | 99.3 | 751.7 | 0.993 | -8 | 47.84 | 98 | 28 | 0.989 | 172.55 | 197 | 8870 | 197.59 | 48.66 | -46.94 | 16.88 | 43.06 | 41.29 | 45.33 | 44 | 52 | 64 | 76 | 37.25 | 94 | 76
3823 | 1742 | 267.7 | 49 | 81.2 | 95.2 | 70 | 55 | 199.6 | 95 | 230.4 | 197.7 | 43.1 | 11.5 | 30 | 0.065 | 103.9 | 30 | 15.366 | 441.3 | 204.2 | 198.8 | 98.7 | 41.3 | 0.599 |  |  | 99.4 | 751.6 | 0.989 | -8 | 56.47 | 98 | 28 | 1.005 | 173.33 | 195 | 8600 | 199.52 | 48.71 | -46.94 | 17.06 | 43.15 | 41.23 | 45.23 | 44 | 52 | 64 | 76 | 37.25 | 91 | 83
3824 | 1747 | 268.3 | 49.1 | 81.2 | 95.1 | 70 | 55 | 199.5 | 95 | 230.4 | 197.8 | 43 | 11.5 | 30 | 0.067 | 103.9 | 30 | 15.328 | 440.9 | 204.2 | 198.8 | 98.7 | 41.3 | 0.6 |  |  | 99.4 | 751.7 | 0.98 | -8 | 60.39 | 98 | 28 | 1 | 171.37 | 203 | 8900 | 198.23 | 49.26 | -46.94 | 16.94 | 43.06 | 41.26 | 44.92 | 44 | 52 | 64 | 76 | 37.25 | 89 | 82
3825 | 1755 | 270.1 | 49.9 | 81.2 | 95.1 | 70 | 55 | 199.8 | 95 | 230.8 | 197.9 | 42.9 | 11.5 | 30 | 0.054 | 104 | 30 | 15.399 | 439.3 | 204.2 | 199.3 | 98.7 | 41.3 | 0.604 |  |  | 99.4 | 751.6 | 0.986 | -8 | 45.1 | 98 | 28 | 0.992 | 171.76 | 194 | 8850 | 197.25 | 48.23 | -46.94 | 17 | 42.99 | 41.28 | 44.83 | 44 | 52 | 64 | 76 | 37.25 | 89 | 79
3826 | 1748 | 269.6 | 49 | 81.2 | 95.1 | 70 | 55 | 199.8 | 95 | 230.8 | 197.3 | 42.9 | 11.5 | 30 | 0.048 | 104 | 30 | 15.489 | 439.9 | 204.3 | 199.3 | 98.7 | 41.3 | 0.604 |  |  | 99.3 | 751.6 | 0.994 | -8 | 43.14 | 98 | 28 | 0.993 | 172.94 | 200 | 9680 | 196.93 | 47.56 | -47 | 16.81 | 43.06 | 41.37 | 44.92 | 44 | 52 | 64 | 76 | 37.25 | 90 | 75
3827 | 1751 | 268.7 | 49.8 | 81.2 | 95 | 70 | 55 | 199.6 | 95 | 230.5 | 197.7 | 42.9 | 11.5 | 30 | 0.054 | 104 | 30 | 15.436 | 439.9 | 204.2 | 199.3 | 98.7 | 41.3 | 0.605 |  |  | 99.3 | 751.6 | 0.99 | -8 | 45.88 | 98 | 28 | 0.992 | 173.33 | 194 | 8210 | 196.61 | 48.12 | -47 | 17.25 | 43.21 | 41.17 | 45.12 | 44 | 52 | 64 | 76 | 37.25 | 89 | 79
3828 | 1757 | 270.8 | 50.1 | 81.2 | 95.1 | 70 | 55 | 200 | 95 | 231 | 197.8 | 42.9 | 11.5 | 30 | 0.045 | 104 | 30 | 15.465 | 440.6 | 204.3 | 199.7 | 98.7 | 41.3 | 0.607 |  |  | 99.4 | 751.7 | 0.991 | -8 | 42.75 | 97 | 28 | 0.996 | 173.33 | 202 | 8430 | 197.25 | 48.46 | -46.94 | 17.12 | 42.97 | 41.2 | 45.12 | 44 | 52 | 64 | 76 | 37.25 | 90 | 80
3829 | 1751 | 270.5 | 49.7 | 81.2 | 95.1 | 70 | 55 | 200 | 95 | 230.9 | 197.2 | 43 | 11.5 | 30 | 0.04 | 104 | 30 | 15.519 | 440.7 | 204.3 | 199.5 | 98.7 | 41.3 | 0.605 |  |  | 99.4 | 751.7 | 0.991 | -8 | 42.75 | 98 | 28 | 0.993 | 172.55 | 195 | 9040 | 199.18 | 47.46 | -47.12 | 16.88 | 43.13 | 41.18 | 45.23 | 44 | 52 | 64 | 76 | 36.86 | 88 | 86
3830 | 1752 | 270.8 | 49.5 | 81.2 | 95.1 | 70 | 55 | 199.9 | 95 | 230.8 | 198 | 43 | 11.5 | 30 | 0.049 | 104 | 30 | 15.519 | 439.9 | 204.3 | 199.4 | 98.7 | 41.3 | 0.606 |  |  | 99.3 | 751.7 | 0.991 | -8 | 57.65 | 98 | 28 | 1.006 | 173.73 | 199 | 9140 | 197.91 | 48.68 | -47 | 17 | 42.85 | 41.12 | 45.33 | 44 | 52 | 64 | 76 | 37.25 | 90 | 80
3831 | 1752 | 270.8 | 49.8 | 81.2 | 95.1 | 70 | 55 | 199.9 | 95 | 230.9 | 197.5 | 43 | 11.5 | 30 | 0.044 | 104 | 30 | 15.528 | 441.9 | 204.3 | 199.5 | 98.7 | 41.3 | 0.607 |  |  | 99.4 | 751.6 | 0.992 | -8 | 42.75 | 98 | 28 | 0.99 | 172.94 | 197 | 8800 | 196.61 | 47.28 | -47.06 | 17 | 43.14 | 41.1 | 45.23 | 44 | 52 | 64 | 76 | 36.86 | 89 | 76
3832 | 1750 | 271.5 | 49.5 | 81.2 | 95.1 | 70 | 55 | 200 | 95 | 231.1 | 197.5 | 43.1 | 11.5 | 30 | 0.045 | 104 | 30 | 15.476 | 442.7 | 204.3 | 199.3 | 98.7 | 41.3 | 0.606 |  |  | 99.3 | 751.6 | 0.985 | -8 | 48.24 | 97 | 28 | 0.996 | 172.94 | 195 | 9240 | 196.61 | 48.5 | -47.12 | 16.75 | 42.99 | 41.16 | 45.33 | 44 | 52 | 64 | 76 | 36.86 | 90 | 81
3833 | 1743 | 268.6 | 49.2 | 81.2 | 95.1 | 70 | 55 | 199.5 | 95 | 230.4 | 197.6 | 43.1 | 11.5 | 30 | 0.061 | 104 | 30 | 15.454 | 444.4 | 204.3 | 198.9 | 98.7 | 41.3 | 0.603 |  |  | 99.3 | 751.5 | 0.988 | -8 | 56.08 | 97 | 28 | 1.007 | 173.33 | 194 | 8850 | 196.93 | 47.39 | -47 | 17 | 43.08 | 41.17 | 45.23 | 44 | 52 | 64 | 76 | 37.25 | 88 | 83
3834 | 1743 | 267.9 | 48.9 | 81.2 | 95.1 | 70 | 55 | 199.3 | 95 | 230.1 | 197.5 | 43 | 11.5 | 30 | 0.072 | 103.9 | 30 | 15.381 | 445.8 | 204.3 | 198.4 | 98.7 | 41.3 | 0.603 |  |  | 99.4 | 751.6 | 0.991 | -8 | 58.43 | 98 | 28 | 0.991 | 172.55 | 194 | 8240 | 195 | 48.52 | -47 | 16.88 | 43.14 | 41.32 | 45.12 | 44 | 52 | 64 | 76 | 37.25 | 89 | 84
3835 | 1747 | 266.9 | 48.9 | 81.2 | 95.1 | 70 | 55 | 199.2 | 95 | 230 | 197.6 | 42.9 | 11.5 | 30 | 0.077 | 103.9 | 30 | 15.296 | 446.1 | 204.3 | 198.3 | 98.7 | 41.3 | 0.603 |  |  | 99.3 | 751.7 | 0.99 | -8 | 56.47 | 98 | 28 | 1.002 | 173.33 | 192 | 9870 | 197.91 | 49.31 | -47 | 16.94 | 43.18 | 41.29 | 45.03 | 44 | 52 | 64 | 76 | 37.25 | 91 | 82
3836 | 1756 | 268.1 | 49.8 | 81.2 | 95.1 | 70 | 55 | 199.6 | 95 | 230.6 | 197.5 | 42.9 | 11.5 | 30 | 0.063 | 104 | 30 | 15.349 | 446 | 204.3 | 198.7 | 98.7 | 41.3 | 0.606 |  |  | 99.3 | 751.7 | 0.991 | -8 | 47.84 | 98 | 28 | 0.994 | 173.33 | 199 | 8970 | 198.23 | 48.68 | -46.81 | 16.81 | 43.11 | 41.26 | 44.83 | 44 | 52 | 64 | 76 | 36.86 | 90 | 79
3837 | 1752 | 268.6 | 49.5 | 81.2 | 95.1 | 70 | 55 | 199.6 | 95 | 230.5 | 197.5 | 42.9 | 11.5 | 30 | 0.061 | 104 | 30 | 15.391 | 446.6 | 204.3 | 198.8 | 98.7 | 41.3 | 0.607 |  |  | 99.3 | 751.6 | 0.984 | -8 | 54.12 | 98 | 28 | 0.996 | 170.59 | 197 | 8330 | 197.59 | 48.42 | -46.75 | 16.88 | 43.24 | 41.41 | 44.92 | 44 | 52 | 64 | 76 | 37.25 | 91 | 77
3838 | 1755 | 269.7 | 50 | 81.2 | 95 | 70 | 55 | 199.9 | 95 | 230.9 | 197.2 | 42.9 | 11.5 | 30 | 0.05 | 104 | 30 | 15.464 | 446.6 | 204.3 | 199.1 | 98.7 | 41.3 | 0.608 |  |  | 99.3 | 751.6 | 0.988 | -8 | 46.67 | 97 | 28 | 0.992 | 172.94 | 198 | 9580 | 197.91 | 48.61 | -46.88 | 16.94 | 43.15 | 41.32 | 44.92 | 44 | 52 | 64 | 76 | 37.25 | 90 | 84
3839 | 1758 | 271.1 | 50.2 | 81.1 | 95.1 | 70 | 55 | 200.3 | 95 | 231.4 | 197.1 | 43 | 11.5 | 30 | 0.043 | 104 | 30 | 15.475 | 446.7 | 204.3 | 199 | 98.7 | 41.3 | 0.611 |  |  | 99.3 | 751.5 | 0.99 | -8 | 45.1 | 97 | 28 | 0.99 | 172.94 | 195 | 8040 | 200.16 | 48.61 | -46.81 | 16.81 | 43.22 | 41.32 | 45.23 | 44 | 52 | 64 | 76 | 36.86 | 87 | 82
3840 | 1747 | 270.1 | 48.8 | 81.1 | 95 | 70 | 55 | 200.3 | 95 | 231.2 | 196.9 | 43 | 11.5 | 30 | 0.041 | 104 | 30 | 15.466 | 446.3 | 204.3 | 199 | 98.7 | 41.3 | 0.609 |  |  | 99.3 | 751.4 | 0.989 | -8 | 44.31 | 97 | 28 | 0.996 | 172.94 | 196 | 8850 | 200.16 | 48.75 | -46.94 | 16.94 | 43.07 | 41.38 | 45.23 | 44 | 52 | 64 | 76 | 36.86 | 89 | 85
3841 | 1752 | 269.6 | 49.8 | 81.1 | 95 | 70 | 55 | 200 | 95 | 230.9 | 197 | 43.1 | 11.5 | 30 | 0.055 | 104 | 30 | 15.391 | 446.3 | 204.3 | 198.4 | 98.7 | 41.3 | 0.609 |  |  | 99.3 | 751.4 | 0.988 | -8 | 54.12 | 97 | 28 | 0.998 | 172.16 | 200 | 8070 | 197.27 | 48.75 | -47 | 16.88 | 43.18 | 41.42 | 45.33 | 44 | 52 | 64 | 76 | 36.86 | 87 | 85
3842 | 1750 | 270.1 | 49.3 | 81.1 | 95 | 70 | 55 | 200.1 | 95 | 231 | 197 | 43.1 | 11.5 | 30 | 0.05 | 104 | 30 | 15.398 | 445.2 | 204.3 | 198.7 | 98.7 | 41.3 | 0.61 |  |  | 99.4 | 751.4 | 0.995 | -8 | 48.24 | 97 | 28 | 0.996 | 173.33 | 195 | 8240 | 200.16 | 47.59 | -47.06 | 16.94 | 43.2 | 41.31 | 45.23 | 44 | 52 | 64 | 76 | 36.86 | 86 | 76
3843 | 1750 | 269.4 | 49.9 | 81.1 | 95 | 70 | 55 | 199.9 | 95 | 230.7 | 197 | 43.1 | 11.5 | 30 | 0.05 | 104 | 30 | 15.381 | 445.6 | 204.3 | 198.7 | 98.7 | 41.3 | 0.608 |  |  | 99.4 | 751.4 | 0.992 | -8 | 49.41 | 97 | 28 | 0.994 | 172.55 | 199 | 8410 | 197.27 | 48.44 | -46.88 | 17 | 43.22 | 41.35 | 45.23 | 44 | 52 | 64 | 76 | 36.86 | 90 | 78
3844 | 1747 | 268.9 | 49.1 | 81.1 | 95 | 70 | 55 | 199.9 | 95 | 230.8 | 196.6 | 43 | 11.5 | 30 | 0.046 | 104 | 30 | 15.366 | 445 | 204.3 | 198.6 | 98.7 | 41.3 | 0.606 |  |  | 99.4 | 751.3 | 0.99 | -8 | 45.1 | 97 | 28 | 1.003 | 171.76 | 194 | 9920 | 197.25 | 48.68 | -47 | 17.06 | 43.03 | 41.3 | 45.23 | 44 | 52 | 64 | 76 | 37.25 | 90 | 85
3845 | 1745 | 267.6 | 49.1 | 81.1 | 95 | 70 | 55 | 199.7 | 95 | 230.6 | 196.8 | 43 | 11.5 | 30 | 0.052 | 103.9 | 30 | 15.31 | 443.5 | 204.3 | 198.5 | 98.7 | 41.3 | 0.604 |  |  | 99.4 | 751.3 | 0.997 | -8 | 51.37 | 97 | 28 | 0.992 | 172.55 | 198 | 8950 | 199.52 | 48.5 | -47.12 | 17.12 | 43.17 | 41.31 | 45.23 | 44 | 52 | 64 | 76 | 37.25 | 88 | 83
3846 | 1752 | 269.2 | 49.2 | 81.1 | 95 | 70 | 55 | 199.9 | 95 | 230.8 | 197.5 | 43 | 11.5 | 30 | 0.054 | 104 | 30 | 15.363 | 441 | 204.3 | 198.7 | 98.7 | 41.3 | 0.606 |  |  | 99.4 | 751.3 | 0.994 | -8 | 58.82 | 97 | 28 | 1.003 | 172.94 | 194 | 9160 | 196.93 | 47.78 | -47.06 | 17.12 | 43.06 | 41.16 | 45.12 | 44 | 52 | 64 | 76 | 36.86 | 93 | 84
3847 | 1757 | 271.4 | 49.8 | 81.1 | 94.9 | 70 | 55 | 200.2 | 95 | 231.3 | 196.9 | 43 | 11.5 | 30 | 0.039 | 104 | 30 | 15.487 | 439.9 | 204.3 | 199.1 | 98.7 | 41.3 | 0.61 |  |  | 99.4 | 751.3 | 0.99 | -8 | 42.75 | 97 | 28 | 0.992 | 172.16 | 197 | 9310 | 198.23 | 48.45 | -47.19 | 17.12 | 42.84 | 41.21 | 45.12 | 44 | 52 | 64 | 76 | 36.86 | 93 | 77
3848 | 1752 | 270.3 | 49.8 | 81.1 | 95 | 70 | 55 | 200.1 | 95 | 231.1 | 196.6 | 43 | 11.5 | 30 | 0.039 | 104 | 30 | 15.521 | 439.8 | 204.3 | 198.8 | 98.7 | 41.3 | 0.607 |  |  | 99.3 | 751.3 | 0.992 | -8 | 47.06 | 97 | 28 | 0.992 | 172.16 | 194 | 8970 | 198.54 | 47.49 | -47.06 | 17.12 | 43.15 | 41.26 | 45.23 | 44 | 52 | 64 | 76 | 36.86 | 90 | 78
3849 | 1746 | 269.5 | 48.9 | 81.1 | 95 | 70 | 55 | 199.9 | 95 | 230.8 | 196.6 | 43 | 11.5 | 30 | 0.047 | 104 | 30 | 15.446 | 440.8 | 204.3 | 198.7 | 98.7 | 41.3 | 0.605 |  |  | 99.3 | 751.3 | 0.993 | -8 | 46.27 | 97 | 28 | 1.001 | 172.16 | 196 | 9900 | 197.59 | 47.49 | -46.88 | 16.94 | 43.13 | 41.2 | 45.23 | 44 | 52 | 64 | 76 | 36.86 | 91 | 81
3850 | 1746 | 268.9 | 48.8 | 81.1 | 95 | 70 | 55 | 199.9 | 95 | 230.8 | 196.6 | 43 | 11.5 | 30 | 0.053 | 104 | 30 | 15.432 | 440.3 | 204.3 | 198.5 | 98.7 | 41.3 | 0.604 |  |  | 99.3 | 751.3 | 0.996 | -8 | 48.24 | 97 | 28 | 0.991 | 172.94 | 196 | 8820 | 197.59 | 47.27 | -47 | 17 | 43.12 | 41.25 | 45.23 | 44 | 52 | 64 | 76 | 36.86 | 91 | 78
3851 | 1742 | 266 | 49 | 81.1 | 95 | 70 | 55 | 199.6 | 95 | 230.4 | 197 | 43 | 11.5 | 30 | 0.064 | 103.9 | 30 | 15.342 | 440.6 | 204.3 | 198.3 | 98.7 | 41.3 | 0.604 |  |  | 99.3 | 751.4 | 0.982 | -8 | 58.43 | 97 | 28 | 1.004 | 172.16 | 198 | 8360 | 194.68 | 48.13 | -46.88 | 16.94 | 43.03 | 41.23 | 45.12 | 44 | 52 | 64 | 76 | 37.25 | 91 | 80
3852 | 1753 | 268 | 49.6 | 81.1 | 95 | 70 | 54.9 | 199.8 | 95 | 230.8 | 197.2 | 42.9 | 11.5 | 30 | 0.061 | 104 | 30 | 15.293 | 440.3 | 204.3 | 198.5 | 98.7 | 41.3 | 0.608 |  |  | 99.3 | 751.5 | 0.987 | -8 | 50.2 | 97 | 28 | 0.999 | 172.16 | 199 | 8700 | 197.91 | 48.77 | -47 | 16.94 | 43.01 | 41.23 | 45.03 | 44 | 52 | 64 | 76 | 37.25 | 90 | 80
3853 | 1751 | 269.2 | 48.9 | 81.1 | 95 | 70 | 54.9 | 200.2 | 95 | 231.3 | 196.8 | 42.9 | 11.5 | 30 | 0.045 | 104 | 30 | 15.369 | 440 | 204.3 | 198.8 | 98.7 | 41.3 | 0.608 |  |  | 99.3 | 751.5 | 0.989 | -8 | 43.14 | 97 | 28 | 0.996 | 172.94 | 199 | 7940 | 198.54 | 47.89 | -47.06 | 17.12 | 43.01 | 41.25 | 44.92 | 44 | 52 | 64 | 76 | 37.25 | 92 | 77
3854 | 1756 | 269.6 | 49.9 | 81.1 | 95 | 70 | 54.9 | 200.1 | 95 | 231.1 | 196.6 | 42.9 | 11.5 | 30 | 0.046 | 104 | 30 | 15.375 | 440.7 | 204.3 | 198.6 | 98.7 | 41.3 | 0.609 |  |  | 99.4 | 751.5 | 0.994 | -8 | 43.53 | 97 | 28 | 1.002 | 171.76 | 194 | 8140 | 197.91 | 47.56 | -46.94 | 16.94 | 43.09 | 41.15 | 45.03 | 44 | 52 | 64 | 76 | 37.25 | 91 | 79
3855 | 1754 | 270.3 | 49.6 | 81.1 | 95 | 70 | 54.9 | 200.3 | 95 | 231.3 | 196.6 | 43 | 11.5 | 30 | 0.042 | 104 | 30 | 15.448 | 440.7 | 204.3 | 198.8 | 98.7 | 41.3 | 0.61 |  |  | 99.4 | 751.5 | 0.985 | -8 | 44.71 | 97 | 28 | 0.99 | 172.55 | 198 | 8990 | 197.91 | 47.41 | -46.81 | 16.88 | 43.08 | 41.22 | 45.23 | 44 | 52 | 64 | 76 | 36.86 | 90 | 82
3856 | 1746 | 268.6 | 48.9 | 81.1 | 95 | 70 | 54.9 | 199.7 | 95 | 230.5 | 196.8 | 43 | 11.5 | 30 | 0.059 | 103.9 | 30 | 15.465 | 441.3 | 204.3 | 198.3 | 98.7 | 41.3 | 0.608 |  |  | 99.3 | 751.5 | 0.982 | -8 | 56.86 | 97 | 28 | 1.006 | 171.76 | 195 | 8290 | 197.25 | 47.45 | -47 | 16.81 | 43.28 | 41.44 | 45.23 | 44 | 52 | 64 | 76 | 37.25 | 91 | 83
3857 | 1742 | 266.2 | 48.5 | 81.1 | 95 | 70 | 54.9 | 199.5 | 95 | 230.3 | 197.3 | 43 | 11.5 | 30 | 0.074 | 103.9 | 30 | 15.393 | 441.6 | 204.3 | 198.2 | 98.7 | 41.3 | 0.603 |  |  | 99.3 | 751.6 | 0.993 | -8 | 60 | 97 | 28 | 0.996 | 172.94 | 200 | 9140 | 195 | 48.77 | -46.88 | 17.19 | 43.27 | 41.32 | 45.23 | 44 | 52 | 64 | 76 | 37.25 | 93 | 77
3858 | 1750 | 267.3 | 49 | 81.1 | 94.9 | 70 | 54.9 | 199.7 | 95 | 230.5 | 197.5 | 42.9 | 11.5 | 30 | 0.071 | 103.9 | 30 | 15.381 | 441.6 | 204.3 | 198.4 | 98.7 | 41.3 | 0.603 |  |  | 99.3 | 751.6 | 0.996 | -8 | 60.39 | 97 | 28 | 1.001 | 173.33 | 193 | 9310 | 197.91 | 48.09 | -47 | 16.88 | 43.24 | 41.35 | 44.92 | 44 | 52 | 64 | 76 | 37.25 | 90 | 74
3859 | 1760 | 269.5 | 50 | 81.1 | 95 | 70 | 54.9 | 199.8 | 94.9 | 230.8 | 197.1 | 42.9 | 11.5 | 30 | 0.049 | 104 | 30 | 15.364 | 441.7 | 204.3 | 198.9 | 98.7 | 41.3 | 0.607 |  |  | 99.3 | 751.6 | 0.991 | -8 | 44.31 | 97 | 28 | 1.005 | 172.55 | 195 | 9020 | 200.16 | 47.61 | -46.81 | 16.88 | 43.14 | 41.31 | 44.92 | 44 | 52 | 64 | 76 | 37.25 | 90 | 78
3860 | 1750 | 269.7 | 49.4 | 81.1 | 95 | 70 | 54.9 | 200 | 94.9 | 230.8 | 197 | 42.9 | 11.5 | 30 | 0.046 | 104 | 30 | 15.422 | 442 | 204.3 | 198.8 | 98.7 | 41.3 | 0.608 |  |  | 99.3 | 751.6 | 0.992 | -8 | 47.06 | 97 | 28 | 1.004 | 172.55 | 193 | 8530 | 197.25 | 48.15 | -46.88 | 17.06 | 43.17 | 41.25 | 45.12 | 44 | 52 | 64 | 76 | 36.86 | 90 | 80
3861 | 1751 | 269.1 | 49.4 | 81.1 | 94.9 | 70 | 54.9 | 199.8 | 94.9 | 230.8 | 197.5 | 43 | 11.5 | 30 | 0.053 | 104 | 30 | 15.41 | 441.6 | 204.3 | 198.9 | 98.7 | 41.3 | 0.607 |  |  | 99.3 | 751.5 | 0.991 | -8 | 54.9 | 97 | 28 | 1.011 | 173.33 | 199 | 8120 | 196.93 | 48.83 | -47.12 | 17.06 | 43.02 | 41.19 | 45.23 | 44 | 52 | 64 | 76 | 36.86 | 89 | 84
3862 | 1757 | 271.1 | 49.7 | 81.1 | 94.9 | 70 | 54.9 | 200.1 | 94.9 | 231.2 | 197.4 | 43 | 11.5 | 30 | 0.043 | 104.1 | 30 | 15.451 | 441 | 204.3 | 199 | 98.7 | 41.3 | 0.608 |  |  | 99.3 | 751.5 | 0.99 | -8 | 48.24 | 97 | 28 | 0.997 | 172.94 | 200 | 8700 | 196.93 | 48.73 | -46.94 | 17.12 | 43.32 | 41.34 | 45.12 | 44 | 52 | 64 | 76 | 36.86 | 92 | 83
3863 | 1751 | 270.7 | 49.6 | 81.1 | 94.8 | 70 | 55 | 200 | 94.9 | 230.9 | 197.2 | 43 | 11.5 | 30 | 0.042 | 104 | 30 | 15.483 | 441.1 | 204.3 | 199.1 | 98.7 | 41.3 | 0.606 |  |  | 99.3 | 751.4 | 0.987 | -8 | 46.67 | 97 | 28 | 1.002 | 172.94 | 197 | 8970 | 199.52 | 48.62 | -47 | 16.88 | 43.05 | 41.21 | 45.23 | 44 | 52 | 64 | 76 | 36.86 | 92 | 80
3864 | 1752 | 270.7 | 49.7 | 81.1 | 94.9 | 70 | 55 | 200 | 94.9 | 230.9 | 197.3 | 43.1 | 11.5 | 30 | 0.049 | 104 | 30 | 15.427 | 440.8 | 204.3 | 198.9 | 98.7 | 41.3 | 0.606 |  |  | 99.3 | 751.4 | 0.989 | -8 | 49.02 | 97 | 28 | 1 | 172.16 | 195 | 8630 | 197.59 | 47.51 | -47.06 | 16.94 | 43.13 | 41.2 | 45.23 | 44 | 52 | 64 | 76 | 37.25 | 91 | 78
3865 | 1742 | 268 | 48.7 | 81.1 | 94.9 | 70 | 55 | 199.9 | 94.9 | 230.7 | 197.5 | 43.1 | 11.4 | 30 | 0.065 | 104 | 30 | 15.4 | 442 | 204.3 | 198.6 | 98.7 | 41.3 | 0.602 |  |  | 99.4 | 751.5 | 0.99 | -8 | 54.51 | 97 | 28 | 1.001 | 173.73 | 201 | 8630 | 197.91 | 48.16 | -46.88 | 16.75 | 43.12 | 41.31 | 45.23 | 44 | 52 | 64 | 76 | 37.25 | 90 | 80
3866 | 1747 | 267.8 | 49.2 | 81.1 | 95 | 70 | 55 | 199.9 | 95 | 230.8 | 197.5 | 43 | 11.5 | 30 | 0.064 | 104 | 30 | 15.378 | 442 | 204.3 | 198.6 | 98.7 | 41.3 | 0.603 |  |  | 99.4 | 751.6 | 0.991 | -8 | 49.8 | 97 | 28 | 0.993 | 172.94 | 200 | 8750 | 197.59 | 48.49 | -47 | 16.94 | 43.04 | 41.25 | 45.03 | 44 | 52 | 64 | 76 | 37.25 | 92 | 80
3867 | 1760 | 269.7 | 50.9 | 81.1 | 95 | 70 | 55 | 200.1 | 95 | 231.1 | 197.4 | 43 | 11.5 | 30 | 0.049 | 104 | 30 | 15.406 | 442.2 | 204.3 | 199 | 98.7 | 41.3 | 0.607 |  |  | 99.3 | 751.6 | 0.991 | -8 | 47.45 | 98 | 28 | 1.011 | 172.55 | 199 | 9630 | 197.59 | 48.51 | -47.06 | 17.25 | 43.12 | 41.2 | 44.92 | 44 | 52 | 64 | 76 | 37.25 | 91 | 83
3868 | 1745 | 269.7 | 48.8 | 81.1 | 95 | 70 | 54.9 | 200.5 | 95 | 231.5 | 196.5 | 43 | 11.5 | 30 | 0.038 | 104 | 30 | 15.509 | 440.4 | 204.3 | 199.1 | 98.7 | 41.3 | 0.605 |  |  | 99.3 | 751.6 | 0.992 | -8 | 41.18 | 97 | 28 | 1.005 | 171.76 | 195 | 9360 | 198.86 | 47.99 | -47.12 | 17.25 | 42.99 | 41.08 | 45.03 | 44 | 52 | 64 | 76 | 36.86 | 90 | 80
3869 | 1748 | 269.1 | 49.3 | 81.1 | 95 | 70 | 54.9 | 200 | 95 | 231 | 197.1 | 43 | 11.5 | 30 | 0.05 | 104 | 30 | 15.452 | 439.5 | 204.3 | 198.7 | 98.7 | 41.3 | 0.605 |  |  | 99.3 | 751.4 | 0.992 | -8 | 52.94 | 97 | 28 | 0.99 | 173.33 | 194 | 8700 | 199.84 | 47.59 | -47 | 17.12 | 43.29 | 41.2 | 45.12 | 44 | 52 | 64 | 76 | 36.86 | 90 | 81
3870 | 1749 | 270.1 | 49.3 | 81.1 | 94.9 | 70 | 54.9 | 200.2 | 95 | 231.1 | 197.3 | 43 | 11.5 | 30 | 0.044 | 104 | 30 | 15.458 | 440.2 | 204.3 | 199.1 | 98.7 | 41.3 | 0.607 |  |  | 99.3 | 751.4 | 0.993 | -8 | 43.92 | 97 | 28 | 1.002 | 172.94 | 198 | 8990 | 196.61 | 48.45 | -47.06 | 16.94 | 42.98 | 41.26 | 45.03 | 44 | 52 | 64 | 76 | 37.25 | 90 | 80
3871 | 1744 | 268.1 | 49.4 | 81.1 | 94.9 | 70 | 54.9 | 200 | 95 | 230.8 | 197 | 43 | 11.5 | 30 | 0.055 | 103.9 | 30 | 15.418 | 440.7 | 204.3 | 198.7 | 98.7 | 41.3 | 0.605 |  |  | 99.3 | 751.3 | 0.992 | -8 | 49.8 | 97 | 28 | 0.997 | 172.16 | 194 | 9240 | 197.25 | 48.63 | -47 | 16.88 | 43.12 | 41.21 | 45.12 | 44 | 52 | 64 | 76 | 37.25 | 90 | 83
3872 | 1740 | 266.5 | 48.1 | 81.1 | 95 | 70 | 54.9 | 199.6 | 95 | 230.3 | 197.2 | 43 | 11.5 | 30 | 0.069 | 103.9 | 30 | 15.28 | 441.4 | 204.3 | 198.2 | 98.7 | 41.3 | 0.601 |  |  | 99.3 | 751.4 | 0.987 | -8 | 60 | 97 | 28 | 0.994 | 172.55 | 202 | 8140 | 198.23 | 48.52 | -46.81 | 16.81 | 43.1 | 41.27 | 45.12 | 44 | 52 | 64 | 76 | 37.25 | 90 | 80
3873 | 1756 | 267.5 | 50 | 81.1 | 95 | 70 | 54.9 | 199.8 | 94.9 | 230.6 | 197.5 | 42.9 | 11.5 | 30 | 0.071 | 103.9 | 30 | 15.23 | 441.3 | 204.3 | 198.3 | 98.7 | 41.3 | 0.603 |  |  | 99.3 | 751.4 | 0.99 | -8 | 59.22 | 97 | 28 | 0.998 | 172.94 | 200 | 8480 | 198.23 | 49.44 | -46.94 | 17 | 43.18 | 41.24 | 45.03 | 44 | 52 | 64 | 76 | 37.25 | 90 | 80
3874 | 1753 | 268.6 | 49.3 | 81.1 | 95 | 70 | 54.9 | 199.9 | 94.9 | 230.8 | 197.4 | 42.9 | 11.5 | 30 | 0.053 | 104 | 30 | 15.285 | 441 | 204.3 | 199 | 98.7 | 41.3 | 0.604 |  |  | 99.3 | 751.4 | 0.991 | -8 | 45.88 | 97 | 28 | 0.993 | 173.33 | 195 | 7850 | 198.54 | 48.25 | -47 | 16.81 | 43.07 | 41.36 | 44.83 | 44 | 52 | 64 | 76 | 36.86 | 87 | 79
3875 | 1750 | 268.1 | 49.4 | 81.1 | 95 | 70 | 54.9 | 199.9 | 94.9 | 230.8 | 197.7 | 42.9 | 11.5 | 30 | 0.049 | 104 | 30 | 15.371 | 440.3 | 204.3 | 199.3 | 98.7 | 41.3 | 0.605 |  |  | 99.3 | 751.4 | 0.989 | -8 | 49.8 | 97 | 28 | 1.004 | 173.73 | 197 | 8600 | 197.91 | 48.28 | -46.88 | 16.94 | 43.16 | 41.32 | 44.92 | 44 | 52 | 64 | 76 | 37.25 | 89 | 77
3876 | 1752 | 269.1 | 49.3 | 81.1 | 95 | 70 | 54.9 | 200.1 | 95 | 231.1 | 198 | 43 | 11.5 | 30 | 0.044 | 104 | 30 | 15.48 | 439.9 | 204.3 | 199.7 | 98.7 | 41.3 | 0.607 |  |  | 99.4 | 751.4 | 0.995 | -8 | 47.84 | 97 | 28 | 1 | 173.73 | 199 | 8510 | 199.52 | 48.75 | -47 | 17.06 | 43.19 | 41.23 | 45.12 | 44 | 52 | 64 | 76 | 37.25 | 88 | 84
3877 | 1755 | 270.6 | 49.7 | 81.1 | 95 | 70 | 54.9 | 200.4 | 95 | 231.5 | 197.4 | 43 | 11.5 | 30 | 0.038 | 104.1 | 30 | 15.56 | 439.6 | 204.3 | 199.7 | 98.7 | 41.3 | 0.608 |  |  | 99.4 | 751.5 | 0.988 | -8 | 47.06 | 97 | 28 | 1.009 | 172.55 | 195 | 8070 | 198.86 | 47.48 | -47 | 17 | 43.2 | 41.26 | 45.23 | 44 | 52 | 64 | 76 | 36.86 | 90 | 83
3878 | 1753 | 270 | 49.7 | 81.1 | 95 | 70 | 54.9 | 200.4 | 95 | 231.4 | 197.2 | 43.1 | 11.5 | 30 | 0.043 | 104 | 30 | 15.52 | 439.9 | 204.3 | 199.1 | 98.7 | 41.3 | 0.608 |  |  | 99.4 | 751.5 | 0.989 | -8 | 50.2 | 97 | 28 | 1.002 | 172.55 | 199 | 8240 | 197.59 | 47.57 | -47 | 17 | 43.28 | 41.32 | 45.33 | 44 | 52 | 64 | 76 | 37.25 | 89 | 83
3879 | 1749 | 269.4 | 49.4 | 81.1 | 95 | 70 | 54.9 | 200.4 | 95 | 231.4 | 196.9 | 43.1 | 11.5 | 30 | 0.045 | 104 | 30 | 15.495 | 439.9 | 204.3 | 198.9 | 98.7 | 41.3 | 0.608 |  |  | 99.4 | 751.5 | 0.99 | -8 | 44.71 | 97 | 28 | 0.993 | 172.55 | 194 | 8650 | 197.25 | 47.61 | -47.12 | 17.19 | 43.23 | 41.34 | 45.33 | 44 | 52 | 64 | 76 | 36.86 | 90 | 80
3880 | 1748 | 268.1 | 49.2 | 81.1 | 95 | 70 | 54.8 | 200.1 | 95 | 231 | 197 | 43.1 | 11.4 | 30 | 0.062 | 103.9 | 30 | 15.396 | 440 | 204.3 | 198.3 | 98.7 | 41.3 | 0.605 |  |  | 99.3 | 751.6 | 0.989 | -8 | 51.76 | 97 | 28 | 0.998 | 172.16 | 200 | 8380 | 195 | 48.09 | -46.81 | 16.88 | 43.25 | 41.36 | 45.33 | 44 | 52 | 64 | 76 | 37.25 | 90 | 78
3881 | 1752 | 269.1 | 49.3 | 81.1 | 95 | 70 | 54.8 | 200.2 | 95 | 231.2 | 197.5 | 43 | 11.5 | 30 | 0.057 | 104 | 30 | 15.393 | 439.4 | 204.3 | 198.6 | 98.7 | 41.3 | 0.609 |  |  | 99.3 | 751.7 | 0.991 | -8 | 56.86 | 97 | 28 | 0.996 | 173.73 | 193 | 9730 | 197.91 | 49.48 | -47.25 | 17.19 | 43.03 | 41.41 | 45.12 | 44 | 52 | 64 | 76 | 37.25 | 90 | 83
3882 | 1750 | 269.2 | 49.3 | 81.1 | 95.1 | 70 | 54.8 | 200.3 | 95 | 231.2 | 197.4 | 43 | 11.5 | 30 | 0.043 | 104 | 30 | 15.471 | 439.8 | 204.3 | 199.2 | 98.7 | 41.3 | 0.611 |  |  | 99.3 | 751.6 | 0.994 | -8 | 43.92 | 97 | 28 | 1.017 | 173.33 | 195 | 7870 | 198.86 | 47.54 | -47.06 | 17.38 | 42.99 | 41.19 | 45.03 | 44 | 52 | 64 | 76 | 37.25 | 89 | 80
3883 | 1750 | 268.9 | 49.2 | 81.1 | 95 | 70 | 54.8 | 200.1 | 95 | 231.1 | 197.2 | 43 | 11.5 | 30 | 0.041 | 104 | 30 | 15.473 | 440 | 204.3 | 199.3 | 98.7 | 41.3 | 0.611 |  |  | 99.3 | 751.7 | 0.993 | -8 | 45.88 | 97 | 28 | 0.994 | 172.94 | 197 | 9650 | 198.54 | 48.13 | -47.06 | 17 | 43.27 | 41.2 | 45.03 | 44 | 52 | 64 | 76 | 37.25 | 88 | 84
3884 | 1754 | 270.9 | 49.6 | 81.1 | 95.1 | 70 | 54.8 | 200.5 | 95 | 231.6 | 196.9 | 43 | 11.5 | 30 | 0.038 | 104 | 30 | 15.466 | 440.1 | 204.3 | 199.3 | 98.7 | 41.3 | 0.612 |  |  | 99.3 | 751.7 | 0.99 | -8 | 48.24 | 97 | 28 | 1.008 | 172.94 | 196 | 9040 | 198.23 | 47.63 | -47 | 16.94 | 43.2 | 41.23 | 45.12 | 44 | 52 | 64 | 76 | 37.25 | 88 | 78
3885 | 1748 | 269.2 | 49.2 | 81.1 | 95.1 | 70 | 54.8 | 200.3 | 95 | 231.3 | 196.7 | 43 | 11.5 | 30 | 0.045 | 104 | 30 | 15.429 | 440.2 | 204.3 | 198.8 | 98.7 | 41.3 | 0.608 |  |  | 99.3 | 751.7 | 0.991 | -8 | 50.98 | 97 | 28 | 0.998 | 172.16 | 194 | 8040 | 199.52 | 47.39 | -46.88 | 16.88 | 43.19 | 41.26 | 45.33 | 44 | 52 | 64 | 76 | 37.25 | 89 | 78
3886 | 1738 | 266.3 | 48.1 | 81.1 | 95 | 70 | 54.8 | 199.9 | 95 | 230.7 | 197.1 | 43 | 11.5 | 30 | 0.058 | 103.9 | 30 | 15.368 | 440.9 | 204.3 | 198.6 | 98.7 | 41.3 | 0.603 |  |  | 99.3 | 751.7 | 0.992 | -8 | 50.98 | 97 | 28 | 1.001 | 172.94 | 201 | 8210 | 197.27 | 47.56 | -46.88 | 17 | 43.23 | 41.27 | 45.23 | 44 | 52 | 64 | 76 | 37.25 | 88 | 77
3887 | 1749 | 266.9 | 49.3 | 81.1 | 95 | 70 | 54.8 | 199.8 | 95 | 230.6 | 197.7 | 43 | 11.5 | 30 | 0.061 | 104 | 30 | 15.378 | 440.5 | 204.3 | 198.7 | 98.7 | 41.3 | 0.603 |  |  | 99.3 | 751.8 | 0.988 | -8 | 58.04 | 98 | 28 | 0.993 | 173.33 | 199 | 8680 | 197.59 | 48.6 | -47.06 | 17 | 42.97 | 41.12 | 45.12 | 44 | 52 | 64 | 76 | 37.25 | 88 | 77
3888 | 1754 | 270.1 | 49.4 | 81.1 | 95 | 70 | 54.8 | 200.3 | 95 | 231.3 | 197.2 | 42.9 | 11.5 | 30 | 0.043 | 104 | 30 | 15.517 | 440.6 | 204.3 | 199.2 | 98.7 | 41.3 | 0.608 |  |  | 99.3 | 751.9 | 0.991 | -8 | 45.1 | 98 | 28 | 1.008 | 173.73 | 198 | 8750 | 197.91 | 47.88 | -47.12 | 17 | 42.92 | 41.26 | 45.03 | 44 | 52 | 64 | 76 | 37.25 | 88 | 83
3889 | 1741 | 267.1 | 48.1 | 81.1 | 94.9 | 70 | 54.8 | 200 | 94.9 | 230.8 | 196.9 | 43 | 11.5 | 30 | 0.053 | 103.9 | 30 | 15.459 | 442.5 | 204.3 | 198.7 | 98.7 | 41.3 | 0.605 |  |  | 99.3 | 752 | 0.989 | -8 | 56.08 | 97 | 28 | 1.013 | 172.16 | 193 | 9360 | 197.59 | 48.75 | -46.94 | 16.94 | 43.13 | 41.16 | 45.12 | 44 | 52 | 64 | 76 | 37.25 | 87 | 82
3890 | 1737 | 264.4 | 47.5 | 81.1 | 95 | 70 | 54.8 | 199.6 | 94.9 | 230.2 | 197.4 | 43 | 11.4 | 30 | 0.068 | 103.9 | 30 | 15.267 | 442.1 | 204.3 | 198.4 | 98.7 | 41.3 | 0.602 |  |  | 99.3 | 752 | 0.995 | -8 | 58.43 | 97 | 28 | 1.007 | 173.33 | 194 | 8850 | 198.23 | 48.12 | -47.06 | 16.94 | 43.12 | 41.13 | 45.12 | 44 | 52 | 64 | 76 | 37.25 | 87 | 79
3891 | 1747 | 264.4 | 48.9 | 81.1 | 94.9 | 70 | 54.8 | 199.4 | 94.9 | 230.2 | 197.9 | 42.9 | 11.4 | 30 | 0.072 | 103.9 | 30 | 15.219 | 441.6 | 204.3 | 198.6 | 98.7 | 41.3 | 0.604 |  |  | 99.3 | 752.2 | 0.992 | -8 | 60.39 | 97 | 28 | 1.001 | 174.12 | 201 | 8770 | 197.59 | 49.28 | -47.06 | 17 | 43.12 | 41.14 | 45.03 | 44 | 52 | 64 | 76 | 37.25 | 88 | 86
3892 | 1761 | 268.4 | 49.8 | 81.1 | 94.9 | 70 | 54.8 | 200.1 | 94.9 | 231.3 | 197.9 | 42.9 | 11.4 | 30 | 0.047 | 104 | 30 | 15.312 | 440 | 204.3 | 199.6 | 98.7 | 41.3 | 0.608 |  |  | 99.3 | 752.2 | 0.991 | -8 | 50.2 | 98 | 28 | 1.006 | 174.12 | 198 | 8750 | 201.77 | 48.73 | -47 | 16.88 | 43.05 | 41.14 | 44.92 | 44 | 52 | 64 | 76 | 37.25 | 92 | 82
3893 | 1760 | 270.1 | 49.8 | 81.1 | 94.9 | 70 | 54.8 | 200.7 | 94.9 | 231.9 | 197.4 | 43 | 11.5 | 30 | 0.032 | 104.1 | 30 | 15.482 | 439.9 | 204.3 | 199.9 | 98.7 | 41.3 | 0.61 |  |  | 99.3 | 752.2 | 0.982 | -8 | 43.53 | 97 | 28 | 1.01 | 172.94 | 199 | 8480 | 196.93 | 48.64 | -47 | 16.94 | 43.07 | 41.18 | 45.12 | 44 | 52 | 64 | 76 | 37.25 | 91 | 81
3894 | 1756 | 270 | 50 | 81.1 | 94.9 | 70 | 54.8 | 200.6 | 94.9 | 231.8 | 197.3 | 43 | 11.5 | 30 | 0.029 | 104 | 30 | 15.528 | 440.5 | 204.3 | 199.9 | 98.7 | 41.3 | 0.612 |  |  | 99.3 | 752.1 | 0.989 | -8 | 44.31 | 97 | 28 | 0.996 | 172.94 | 195 | 9240 | 198.86 | 48.46 | -46.88 | 16.88 | 42.99 | 41.24 | 45.33 | 44 | 52 | 64 | 76 | 37.25 | 92 | 84
3895 | 1752 | 270.8 | 48.9 | 81.1 | 94.9 | 70 | 54.8 | 200.8 | 95 | 231.8 | 197.3 | 43.1 | 11.4 | 30 | 0.034 | 104 | 30 | 15.537 | 440.3 | 204.3 | 199.7 | 98.7 | 41.4 | 0.615 |  |  | 99.3 | 752 | 0.989 | -8 | 43.53 | 97 | 28 | 0.996 | 173.33 | 197 | 9340 | 196.93 | 47.87 | -46.81 | 16.81 | 43.1 | 41.31 | 45.44 | 44 | 52 | 64 | 76 | 37.25 | 89 | 79
3896 | 1749 | 268.6 | 49.6 | 81.1 | 95 | 70 | 54.8 | 200.1 | 95 | 231 | 197.4 | 43.1 | 11.4 | 30 | 0.049 | 104 | 30 | 15.479 | 441.5 | 204.3 | 199.1 | 98.7 | 41.4 | 0.614 |  |  | 99.3 | 752 | 0.987 | -8 | 46.67 | 97 | 28 | 0.999 | 172.94 | 193 | 9340 | 197.25 | 46.7 | -46.88 | 16.88 | 43.1 | 41.35 | 45.33 | 44 | 52 | 64 | 76 | 37.25 | 90 | 78
3897 | 1755 | 271 | 49.6 | 81.1 | 95 | 70 | 54.8 | 200.2 | 95 | 231.3 | 197.7 | 43.1 | 11.5 | 30 | 0.047 | 104 | 30 | 15.466 | 441.8 | 204.3 | 199.1 | 98.7 | 41.4 | 0.616 |  |  | 99.3 | 752 | 0.993 | -8 | 48.24 | 97 | 28 | 1.011 | 173.73 | 194 | 8970 | 196.61 | 47.51 | -47 | 17.12 | 43.18 | 41.31 | 45.23 | 44 | 52 | 64 | 76 | 37.25 | 90 | 82
3898 | 1756 | 271.5 | 50.1 | 81.1 | 94.9 | 70 | 54.8 | 200.3 | 95 | 231.4 | 197.6 | 43 | 11.5 | 30 | 0.043 | 104.1 | 30 | 15.545 | 441.7 | 204.3 | 199.4 | 98.7 | 41.4 | 0.616 |  |  | 99.3 | 751.9 | 0.991 | -8 | 46.67 | 97 | 28 | 1.003 | 173.33 | 194 | 9430 | 196.93 | 48.06 | -46.88 | 17.12 | 43.1 | 41.22 | 45.12 | 44 | 52 | 64 | 76 | 36.86 | 90 | 83
3899 | 1747 | 269.7 | 49.3 | 81.1 | 94.9 | 70 | 54.8 | 200 | 94.9 | 230.9 | 197 | 43 | 11.5 | 30 | 0.047 | 104 | 30 | 15.543 | 441.9 | 204.3 | 198.9 | 98.7 | 41.4 | 0.613 |  |  | 99.3 | 751.8 | 0.989 | -8 | 43.14 | 97 | 28 | 0.998 | 173.33 | 196 | 8920 | 196.61 | 47.91 | -46.88 | 16.94 | 43.31 | 41.38 | 45.12 | 44 | 52 | 64 | 76 | 36.86 | 88 | 82
3900 | 1746 | 268.5 | 49.3 | 81.1 | 94.9 | 70 | 54.8 | 199.7 | 94.9 | 230.5 | 196.7 | 43 | 11.5 | 30 | 0.059 | 104 | 30 | 15.386 | 442.4 | 204.3 | 198.2 | 98.7 | 41.4 | 0.609 |  |  | 99.3 | 751.7 | 0.994 | -8 | 52.55 | 97 | 28 | 1.001 | 171.76 | 193 | 8650 | 197.59 | 47.5 | -47 | 17.12 | 43.19 | 41.36 | 45.12 | 44 | 52 | 64 | 76 | 37.25 | 89 | 79
3901 | 1736 | 265.9 | 48.2 | 81.1 | 95 | 70 | 54.8 | 199.3 | 94.9 | 229.9 | 196.9 | 42.9 | 11.4 | 30 | 0.075 | 103.9 | 30 | 15.289 | 443.1 | 204.3 | 197.9 | 98.7 | 41.4 | 0.605 |  |  | 99.3 | 751.6 | 0.986 | -8 | 58.43 | 97 | 28 | 0.991 | 172.55 | 199 | 8730 | 195 | 47.65 | -46.94 | 16.75 | 43.28 | 41.35 | 45.03 | 44 | 52 | 64 | 76 | 37.25 | 87 | 78
3902 | 1737 | 263.1 | 48.1 | 81.1 | 94.9 | 70 | 54.8 | 199 | 95 | 229.5 | 196.8 | 42.9 | 11.5 | 30 | 0.091 | 103.8 | 30 | 15.138 | 442.7 | 204.3 | 197.5 | 98.7 | 41.4 | 0.602 |  |  | 99.3 | 751.7 | 0.991 | -8 | 60 | 97 | 28 | 1.006 | 172.55 | 199 | 9070 | 195 | 48.75 | -46.69 | 16.75 | 43.27 | 41.38 | 44.92 | 44 | 52 | 64 | 76 | 37.25 | 85 | 81
3903 | 1755 | 267.5 | 49.5 | 81.1 | 95 | 70 | 54.8 | 199.8 | 94.9 | 230.6 | 197.4 | 42.8 | 11.5 | 30 | 0.075 | 103.9 | 30 | 15.084 | 441.3 | 204.3 | 198.1 | 98.7 | 41.4 | 0.608 |  |  | 99.3 | 751.7 | 0.989 | -8 | 59.22 | 97 | 28 | 1.01 | 172.55 | 194 | 9260 | 200.16 | 48.87 | -47 | 16.75 | 43.22 | 41.39 | 44.83 | 44 | 52 | 64 | 76 | 37.25 | 88 | 79
3904 | 1760 | 270.2 | 50.2 | 81.1 | 95 | 70 | 54.8 | 200.4 | 94.9 | 231.6 | 197.9 | 42.8 | 11.5 | 30 | 0.046 | 104.1 | 30 | 15.335 | 439.4 | 204.3 | 199.6 | 98.7 | 41.4 | 0.613 |  |  | 99.3 | 751.7 | 0.99 | -8 | 49.02 | 97 | 28 | 1.006 | 173.73 | 202 | 8630 | 200.16 | 48.95 | -47.19 | 17.19 | 43.1 | 41.36 | 44.83 | 44 | 52 | 64 | 76 | 37.25 | 87 | 81
3905 | 1760 | 271.8 | 50.2 | 81.1 | 94.9 | 70 | 54.8 | 200.8 | 94.9 | 232 | 197.5 | 42.9 | 11.5 | 30 | 0.032 | 104.1 | 30 | 15.537 | 437.9 | 204.3 | 200.1 | 98.7 | 41.4 | 0.614 |  |  | 99.3 | 751.6 | 0.992 | -8 | 41.57 | 97 | 28 | 0.988 | 173.33 | 195 | 8680 | 199.18 | 48.78 | -47 | 17.19 | 43.26 | 41.2 | 45.12 | 44 | 52 | 64 | 76 | 36.86 | 89 | 82
3906 | 1755 | 272.4 | 49.8 | 81.1 | 94.9 | 70 | 54.8 | 200.9 | 94.9 | 232 | 197.3 | 43 | 11.5 | 30 | 0.024 | 104.1 | 30 | 15.596 | 438.4 | 204.3 | 200.1 | 98.7 | 41.4 | 0.614 |  |  | 99.3 | 751.3 | 0.987 | -8 | 41.57 | 97 | 28 | 0.994 | 173.33 | 199 | 9160 | 199.52 | 48.42 | -47.12 | 17.12 | 43.03 | 41.26 | 45.33 | 44 | 52 | 64 | 76 | 36.86 | 87 | 80
3907 | 1749 | 270.8 | 49.3 | 81.1 | 94.9 | 70 | 54.8 | 200.4 | 95 | 231.3 | 197.3 | 43.1 | 11.5 | 30 | 0.033 | 104 | 30 | 15.511 | 438.6 | 204.3 | 199.7 | 98.7 | 41.4 | 0.613 |  |  | 99.3 | 751.1 | 0.994 | -8 | 45.49 | 97 | 28 | 0.992 | 172.55 | 195 | 8190 | 197.91 | 48.14 | -47.12 | 17.06 | 43.13 | 41.23 | 45.44 | 44 | 52 | 64 | 76 | 36.86 | 90 | 81
3908 | 1757 | 271.8 | 50.3 | 81.1 | 94.9 | 70 | 54.8 | 200.5 | 95 | 231.6 | 198.1 | 43.1 | 11.4 | 30 | 0.04 | 104.1 | 30 | 15.479 | 437.7 | 204.3 | 199.7 | 98.7 | 41.4 | 0.614 |  |  | 99.3 | 751 | 0.993 | -8 | 52.16 | 97 | 28 | 1.013 | 174.12 | 195 | 8990 | 196.93 | 48.13 | -47.06 | 17.06 | 43.18 | 41.18 | 45.44 | 44 | 52 | 64 | 76 | 36.86 | 88 | 81
3909 | 1747 | 271.1 | 49.2 | 81.1 | 94.9 | 70 | 54.8 | 200.5 | 95 | 231.4 | 197.5 | 43.1 | 11.4 | 30 | 0.036 | 104 | 30 | 15.576 | 438.6 | 204.3 | 199.8 | 98.7 | 41.4 | 0.611 |  |  | 99.3 | 750.9 | 0.991 | -8 | 42.35 | 97 | 28 | 1.003 | 172.94 | 194 | 9340 | 198.86 | 48.59 | -47 | 17.06 | 43.22 | 41.24 | 45.33 | 44 | 52 | 64 | 76 | 36.86 | 88 | 83
3910 | 1753 | 271.5 | 49.8 | 81.1 | 94.9 | 70 | 54.8 | 200.1 | 95 | 231.1 | 197.5 | 43.1 | 11.4 | 30 | 0.046 | 104 | 30 | 15.452 | 439 | 204.3 | 199.2 | 98.7 | 41.4 | 0.613 |  |  | 99.3 | 750.8 | 0.993 | -8 | 53.33 | 97 | 28 | 0.997 | 172.55 | 198 | 8650 | 196.61 | 48.64 | -46.94 | 16.94 | 43.09 | 41.12 | 45.33 | 44 | 52 | 64 | 76 | 36.86 | 88 | 79
3911 | 1747 | 271.1 | 49.4 | 81.1 | 94.9 | 70 | 54.8 | 200 | 95 | 230.9 | 197.1 | 43 | 11.4 | 30 | 0.042 | 104 | 30 | 15.433 | 438.9 | 204.3 | 199.3 | 98.7 | 41.3 | 0.611 |  |  | 99.3 | 750.7 | 0.991 | -8 | 45.1 | 97 | 28 | 1.004 | 173.33 | 195 | 8680 | 199.84 | 47.46 | -47 | 16.88 | 42.99 | 41.24 | 45.23 | 44 | 52 | 64 | 76 | 36.86 | 89 | 75
3912 | 1740 | 268.3 | 48.8 | 81.1 | 94.9 | 70 | 54.8 | 199.5 | 94.9 | 230.2 | 197.1 | 43 | 11.4 | 30 | 0.059 | 103.9 | 30 | 15.362 | 439.7 | 204.3 | 198.6 | 98.7 | 41.3 | 0.606 |  |  | 99.3 | 750.5 | 0.986 | -8 | 57.65 | 97 | 28 | 0.993 | 172.55 | 200 | 9460 | 195 | 47.38 | -46.94 | 16.81 | 43.18 | 41.22 | 45.23 | 44 | 52 | 64 | 76 | 36.86 | 88 | 82
3913 | 1746 | 268 | 48.9 | 81.1 | 94.9 | 70 | 54.7 | 199.4 | 94.9 | 230.1 | 197.4 | 42.9 | 11.4 | 30 | 0.071 | 103.9 | 30 | 15.265 | 439.6 | 204.3 | 198.3 | 98.7 | 41.3 | 0.606 |  |  | 99.3 | 750.5 | 0.993 | -8 | 58.43 | 97 | 28 | 1.011 | 172.94 | 202 | 8850 | 195 | 48.34 | -46.94 | 17.06 | 43.05 | 41.21 | 45.03 | 44 | 52 | 64 | 76 | 37.25 | 87 | 81
3914 | 1741 | 266.8 | 48.6 | 81.1 | 94.9 | 70 | 54.7 | 199.4 | 94.9 | 230 | 197.5 | 42.9 | 11.4 | 30 | 0.072 | 103.9 | 30 | 15.235 | 440.5 | 204.3 | 198.4 | 98.7 | 41.3 | 0.604 |  |  | 99.3 | 750.4 | 0.988 | -8 | 55.69 | 97 | 28 | 0.993 | 170.2 | 193 | 7990 | 197.91 | 49.28 | -46.81 | 16.88 | 43.21 | 41.32 | 44.92 | 44 | 52 | 64 | 76 | 37.25 | 90 | 80
3915 | 1744 | 266.3 | 48.9 | 81.1 | 94.9 | 70 | 54.7 | 199.5 | 94.9 | 230.2 | 197.7 | 42.8 | 11.5 | 30 | 0.074 | 103.9 | 30 | 15.295 | 440.5 | 204.3 | 198.6 | 98.7 | 41.3 | 0.605 |  |  | 99.3 | 750.4 | 0.984 | -8 | 54.51 | 97 | 28 | 1.003 | 173.73 | 199 | 8600 | 195 | 49.34 | -46.81 | 16.94 | 43.18 | 41.28 | 44.83 | 44 | 52 | 64 | 76 | 37.25 | 86 | 83
3916 | 1754 | 268.5 | 49.7 | 81.1 | 95 | 70 | 54.7 | 199.8 | 94.9 | 230.7 | 198 | 42.8 | 11.5 | 30 | 0.062 | 104 | 30 | 15.364 | 439.6 | 204.3 | 199.1 | 98.7 | 41.3 | 0.606 |  |  | 99.3 | 750.5 | 0.992 | -8 | 48.63 | 97 | 28 | 1.007 | 174.12 | 194 | 8850 | 196.61 | 49.41 | -47 | 16.88 | 43.03 | 41.4 | 44.72 | 44 | 52 | 64 | 76 | 37.25 | 88 | 79
3917 | 1749 | 268.9 | 49 | 81.1 | 95 | 70 | 54.7 | 200.1 | 94.9 | 231 | 197.4 | 42.9 | 11.5 | 30 | 0.044 | 104 | 30 | 15.513 | 440.4 | 204.3 | 199.6 | 98.7 | 41.3 | 0.606 |  |  | 99.3 | 750.5 | 0.993 | -8 | 41.57 | 97 | 28 | 0.988 | 172.94 | 197 | 8820 | 199.52 | 47.59 | -47.12 | 17 | 43.21 | 41.36 | 44.92 | 44 | 52 | 64 | 76 | 37.25 | 87 | 79
3918 | 1749 | 268.9 | 48.8 | 81.1 | 95 | 70 | 54.7 | 199.9 | 94.9 | 230.8 | 197.2 | 43 | 11.5 | 30 | 0.046 | 104 | 30 | 15.448 | 441 | 204.3 | 199.2 | 98.7 | 41.3 | 0.608 |  |  | 99.3 | 750.7 | 0.993 | -8 | 45.1 | 97 | 28 | 0.996 | 172.94 | 194 | 8310 | 197.59 | 48.18 | -46.88 | 16.94 | 43.23 | 41.42 | 45.12 | 44 | 52 | 64 | 76 | 37.25 | 90 | 82
3919 | 1753 | 269.4 | 49.5 | 81.1 | 95 | 70 | 54.7 | 200 | 94.9 | 231 | 197.2 | 43.1 | 11.5 | 30 | 0.045 | 104 | 30 | 15.422 | 440.8 | 204.3 | 199.2 | 98.7 | 41.3 | 0.609 |  |  | 99.3 | 750.8 | 0.992 | -8 | 50.2 | 97 | 28 | 0.998 | 173.33 | 197 | 9240 | 196.93 | 47.58 | -46.75 | 16.88 | 43.2 | 41.44 | 45.12 | 44 | 52 | 64 | 76 | 37.25 | 90 | 79
3920 | 1756 | 269.9 | 50.1 | 81.1 | 95 | 70 | 54.7 | 200.1 | 94.9 | 231.1 | 197.4 | 43.1 | 11.5 | 30 | 0.048 | 104 | 30 | 15.423 | 441.2 | 204.3 | 199.1 | 98.7 | 41.4 | 0.611 |  |  | 99.3 | 750.8 | 0.986 | -8 | 51.37 | 97 | 28 | 0.99 | 173.33 | 194 | 8990 | 199.52 | 48.22 | -46.94 | 17 | 43.26 | 41.37 | 45.33 | 44 | 52 | 64 | 76 | 37.25 | 90 | 81
3921 | 1750 | 269.9 | 48.5 | 81.1 | 95 | 70 | 54.7 | 200.2 | 94.9 | 231.2 | 197.5 | 43.1 | 11.5 | 30 | 0.044 | 104 | 30 | 15.416 | 441.4 | 204.3 | 199.2 | 98.7 | 41.4 | 0.612 |  |  | 99.3 | 750.8 | 0.996 | -8 | 52.55 | 97 | 28 | 0.999 | 172.55 | 200 | 9870 | 198.23 | 48.04 | -46.94 | 17 | 43.13 | 41.38 | 45.33 | 44 | 52 | 64 | 76 | 37.25 | 88 | 82
3922 | 1747 | 269.1 | 48.9 | 81.1 | 95 | 70 | 54.7 | 200.1 | 95 | 230.9 | 197.8 | 43.1 | 11.5 | 30 | 0.05 | 104 | 30 | 15.406 | 441.3 | 204.3 | 199.3 | 98.7 | 41.4 | 0.609 |  |  | 99.3 | 750.8 | 0.999 | -8 | 52.94 | 97 | 28 | 1.013 | 170.59 | 195 | 7850 | 196.61 | 47.6 | -47.12 | 17.25 | 43.23 | 41.24 | 45.33 | 44 | 52 | 64 | 76 | 37.25 | 89 | 76
3923 | 1745 | 268.4 | 49.1 | 81.1 | 94.9 | 70 | 54.7 | 199.8 | 95 | 230.5 | 197.3 | 43.1 | 11.5 | 30 | 0.048 | 104 | 30 | 15.422 | 441.4 | 204.3 | 199.1 | 98.7 | 41.3 | 0.607 |  |  | 99.3 | 750.8 | 0.996 | -8 | 44.31 | 97 | 28 | 0.999 | 171.37 | 196 | 8140 | 195 | 48.57 | -47 | 17.12 | 43.31 | 41.31 | 45.23 | 44 | 52 | 64 | 76 | 37.25 | 88 | 80
3924 | 1748 | 267.3 | 49 | 81.1 | 94.9 | 70 | 54.7 | 199.9 | 95 | 230.8 | 197.6 | 43.1 | 11.5 | 30 | 0.057 | 104 | 30 | 15.36 | 441.7 | 204.3 | 198.9 | 98.7 | 41.3 | 0.608 |  |  | 99.3 | 750.9 | 0.989 | -8 | 54.9 | 97 | 28 | 0.996 | 172.94 | 194 | 8990 | 196.93 | 48.21 | -47 | 16.94 | 43.27 | 41.34 | 45.12 | 44 | 52 | 64 | 76 | 37.25 | 87 | 83
3925 | 1755 | 268.7 | 49.6 | 81.1 | 94.9 | 70 | 54.7 | 200.1 | 95 | 231.2 | 197.4 | 43 | 11.5 | 30 | 0.046 | 104 | 30 | 15.414 | 440.1 | 204.3 | 199.2 | 98.7 | 41.3 | 0.61 |  |  | 99.3 | 751.1 | 0.989 | -8 | 45.49 | 97 | 28 | 1.003 | 172.94 | 196 | 8820 | 198.54 | 48.23 | -47.06 | 17.12 | 43.3 | 41.37 | 45.03 | 44 | 52 | 64 | 76 | 37.25 | 88 | 83
3926 | 1746 | 266.8 | 48.8 | 81.1 | 94.8 | 70 | 54.7 | 200 | 94.9 | 230.8 | 197.2 | 43 | 11.5 | 30 | 0.048 | 104 | 30 | 15.464 | 440.6 | 204.3 | 199 | 98.7 | 41.3 | 0.607 |  |  | 99.2 | 751.3 | 0.988 | -8 | 41.57 | 97 | 28 | 0.991 | 172.55 | 193 | 8750 | 198.23 | 48.32 | -47 | 17.19 | 43.29 | 41.28 | 45.03 | 44 | 52 | 64 | 76 | 37.25 | 89 | 79
3927 | 1756 | 269 | 49.7 | 81.1 | 94.8 | 70 | 54.7 | 200.1 | 94.9 | 231.1 | 197.6 | 43 | 11.5 | 30 | 0.047 | 104 | 30 | 15.44 | 439.8 | 204.3 | 199.1 | 98.7 | 41.3 | 0.609 |  |  | 99.3 | 751.4 | 0.99 | -8 | 49.02 | 97 | 28 | 0.992 | 173.33 | 195 | 8700 | 199.84 | 47.55 | -46.88 | 17 | 43.13 | 41.11 | 45.03 | 44 | 52 | 64 | 76 | 37.25 | 88 | 78
3928 | 1758 | 271.6 | 49.8 | 81.1 | 94.8 | 70 | 54.7 | 200.7 | 94.9 | 231.8 | 197.1 | 43 | 11.5 | 30 | 0.034 | 104.1 | 30 | 15.577 | 439.4 | 204.3 | 199.5 | 98.7 | 41.3 | 0.611 |  |  | 99.3 | 751.4 | 0.986 | -8 | 41.96 | 97 | 28 | 1.013 | 172.55 | 195 | 9650 | 201.45 | 47.65 | -47.12 | 16.94 | 43 | 41.28 | 45.12 | 44 | 52 | 64 | 76 | 37.25 | 91 | 77
3929 | 1749 | 269.7 | 49.3 | 81.1 | 94.8 | 70 | 54.7 | 200.4 | 94.9 | 231.3 | 196.8 | 43 | 11.4 | 30 | 0.038 | 104 | 30 | 15.526 | 440.5 | 204.3 | 199 | 98.7 | 41.3 | 0.61 |  |  | 99.3 | 751.4 | 0.993 | -8 | 45.49 | 97 | 28 | 0.999 | 172.16 | 198 | 9850 | 197.59 | 47.81 | -47.06 | 17 | 43.12 | 41.24 | 45.23 | 44 | 52 | 64 | 76 | 37.25 | 87 | 78
3930 | 1747 | 268.7 | 48.9 | 81.1 | 94.9 | 70 | 54.7 | 200.1 | 95 | 231 | 196.8 | 43 | 11.5 | 30 | 0.044 | 104 | 30 | 15.415 | 440.7 | 204.3 | 198.8 | 98.7 | 41.3 | 0.609 |  |  | 99.3 | 751.3 | 0.991 | -8 | 49.8 | 97 | 28 | 1.013 | 172.94 | 197 | 9190 | 199.52 | 47.94 | -46.94 | 16.94 | 42.74 | 41.16 | 45.33 | 44 | 52 | 64 | 76 | 37.25 | 89 | 82
3931 | 1748 | 268 | 49.4 | 81.1 | 94.9 | 70 | 54.8 | 200 | 95 | 230.9 | 197.1 | 43 | 11.5 | 30 | 0.055 | 104 | 30 | 15.361 | 440.3 | 204.3 | 198.5 | 98.7 | 41.3 | 0.61 |  |  | 99.3 | 751.3 | 0.987 | -8 | 49.41 | 97 | 28 | 1.001 | 172.94 | 198 | 8870 | 194.68 | 48.57 | -46.94 | 16.75 | 42.96 | 41.17 | 45.12 | 44 | 52 | 64 | 76 | 37.25 | 88 | 83
3932 | 1744 | 266.9 | 48.5 | 81.1 | 94.9 | 70 | 54.8 | 200 | 95 | 230.9 | 197.5 | 43 | 11.5 | 30 | 0.064 | 103.9 | 30 | 15.335 | 439.3 | 204.3 | 198.5 | 98.7 | 41.3 | 0.607 |  |  | 99.3 | 751.4 | 0.992 | -8 | 56.47 | 97 | 28 | 1.009 | 173.73 | 193 | 8870 | 198.23 | 48.53 | -46.94 | 17.06 | 43.16 | 41.23 | 45.03 | 44 | 52 | 64 | 76 | 37.25 | 89 | 83
3933 | 1745 | 266.4 | 48.8 | 81.1 | 94.9 | 70 | 54.8 | 199.9 | 95 | 230.7 | 197.3 | 42.9 | 11.5 | 30 | 0.056 | 104 | 30 | 15.322 | 439.5 | 204.3 | 198.8 | 98.7 | 41.3 | 0.607 |  |  | 99.3 | 751.5 | 0.989 | -8 | 47.06 | 97 | 28 | 1 | 172.94 | 199 | 8290 | 199.52 | 47.27 | -46.88 | 16.88 | 43.05 | 41.26 | 44.92 | 44 | 52 | 64 | 76 | 37.25 | 88 | 80
3934 | 1753 | 268.5 | 49.3 | 81.1 | 94.9 | 70 | 54.8 | 200.3 | 95 | 231.3 | 197.1 | 42.9 | 11.5 | 30 | 0.045 | 104 | 30 | 15.36 | 440.5 | 204.3 | 198.9 | 98.7 | 41.3 | 0.608 |  |  | 99.3 | 751.8 | 0.99 | -8 | 45.49 | 97 | 28 | 0.999 | 172.55 | 194 | 8680 | 197.25 | 47.48 | -47 | 17.19 | 43.2 | 41.33 | 44.92 | 44 | 52 | 64 | 76 | 37.25 | 88 | 81
3935 | 1758 | 270.7 | 49.8 | 81.1 | 94.9 | 70 | 54.8 | 200.7 | 95 | 231.8 | 196.9 | 43 | 11.5 | 30 | 0.036 | 104 | 30 | 15.479 | 441.6 | 204.3 | 199 | 98.7 | 41.3 | 0.609 |  |  | 99.3 | 751.8 | 0.993 | -8 | 43.92 | 97 | 28 | 0.996 | 172.94 | 199 | 8330 | 198.23 | 48.03 | -47.06 | 17.12 | 43.18 | 41.35 | 45.12 | 44 | 52 | 64 | 76 | 37.25 | 88 | 80
3936 | 1751 | 270 | 49 | 81.1 | 94.8 | 70 | 54.8 | 200.5 | 95 | 231.4 | 196.8 | 43 | 11.4 | 30 | 0.041 | 104 | 30 | 15.469 | 440.5 | 204.3 | 198.7 | 98.7 | 41.3 | 0.608 |  |  | 99.3 | 751.8 | 0.988 | -8 | 49.8 | 97 | 28 | 0.99 | 172.16 | 195 | 8800 | 199.84 | 47.83 | -47 | 17.06 | 43.23 | 41.43 | 45.33 | 44 | 52 | 64 | 76 | 37.25 | 86 | 84
3937 | 1754 | 270.3 | 49.5 | 81.1 | 94.9 | 70 | 54.8 | 200.3 | 95 | 231.3 | 197 | 43 | 11.4 | 30 | 0.045 | 104 | 30 | 15.461 | 438 | 204.3 | 198.6 | 98.7 | 41.3 | 0.612 |  |  | 99.3 | 751.7 | 0.99 | -8 | 50.59 | 97 | 28 | 1.013 | 172.94 | 194 | 8240 | 197.27 | 47.33 | -46.94 | 17 | 43.05 | 41.19 | 45.33 | 44 | 52 | 64 | 76 | 37.25 | 86 | 79
3938 | 1743 | 267.6 | 48.6 | 81.1 | 94.9 | 70 | 54.8 | 199.8 | 95 | 230.5 | 196.8 | 43 | 11.4 | 30 | 0.057 | 104 | 30 | 15.473 | 437.9 | 204.3 | 198.3 | 98.7 | 41.3 | 0.611 |  |  | 99.3 | 751.7 | 0.992 | -8 | 46.27 | 97 | 28 | 1.005 | 172.16 | 200 | 9510 | 195 | 47.42 | -46.94 | 16.88 | 43.08 | 41.24 | 45.23 | 44 | 52 | 64 | 76 | 37.25 | 88 | 77
3939 | 1738 | 265.9 | 48 | 81.1 | 94.8 | 70 | 54.8 | 199.6 | 95 | 230.3 | 196.7 | 43 | 11.4 | 30 | 0.076 | 103.9 | 30 | 15.325 | 439.7 | 204.3 | 197.7 | 98.7 | 41.3 | 0.605 |  |  | 99.3 | 751.7 | 0.989 | -8 | 59.61 | 97 | 28 | 0.99 | 172.16 | 193 | 8460 | 195 | 48.25 | -46.81 | 16.94 | 43.22 | 41.33 | 45.12 | 44 | 52 | 64 | 76 | 37.25 | 87 | 79
3940 | 1740 | 263.2 | 48.2 | 81.1 | 94.8 | 70 | 54.9 | 199.2 | 95 | 229.8 | 196.6 | 42.9 | 11.5 | 30 | 0.09 | 103.8 | 29.9 | 15.152 | 441 | 204.3 | 197.3 | 98.7 | 41.3 | 0.599 |  |  | 99.3 | 751.8 | 0.995 | -8 | 60.39 | 97 | 28 | 1.003 | 172.55 | 191 | 9410 | 194.68 | 48.85 | -46.69 | 16.88 | 43.29 | 41.39 | 44.92 | 44 | 52 | 64 | 76 | 37.25 | 87 | 81
3941 | 1745 | 263.5 | 48.4 | 81.1 | 94.8 | 70 | 54.9 | 199.3 | 95 | 230 | 197.7 | 42.9 | 11.4 | 30 | 0.08 | 103.9 | 30 | 15.11 | 441.1 | 204.3 | 198.3 | 98.7 | 41.3 | 0.6 |  |  | 99.3 | 751.9 | 0.993 | -8 | 60.39 | 97 | 28 | 0.999 | 173.73 | 193 | 8530 | 194.68 | 50.04 | -47.06 | 17.12 | 43.33 | 41.49 | 44.83 | 44 | 52 | 64 | 76 | 37.25 | 89 | 80
3942 | 1760 | 267.7 | 49.6 | 81.1 | 94.8 | 70 | 54.9 | 200 | 95 | 231.1 | 198.5 | 42.9 | 11.5 | 30 | 0.051 | 104 | 30 | 15.245 | 438.8 | 204.3 | 199.8 | 98.7 | 41.3 | 0.607 |  |  | 99.3 | 752 | 0.997 | -8 | 56.47 | 97 | 28 | 0.998 | 172.16 | 200 | 8730 | 198.86 | 49.44 | -47.06 | 17 | 43.05 | 41.37 | 44.72 | 44 | 52 | 64 | 76 | 37.25 | 89 | 81
3943 | 1765 | 270.5 | 50.5 | 81.1 | 94.8 | 70 | 54.9 | 200.6 | 94.9 | 231.9 | 197.9 | 42.9 | 11.5 | 30 | 0.029 | 104.1 | 30 | 15.474 | 437.7 | 204.3 | 200.5 | 98.7 | 41.3 | 0.611 |  |  | 99.3 | 752 | 0.983 | -8 | 41.57 | 97 | 28 | 0.994 | 173.33 | 200 | 8510 | 200.16 | 49.44 | -47.12 | 17.19 | 43.05 | 41.37 | 45.03 | 44 | 52 | 64 | 76 | 37.25 | 90 | 81
3944 | 1755 | 270.5 | 49.7 | 81.1 | 94.8 | 70 | 54.9 | 200.7 | 95 | 231.9 | 197.6 | 43 | 11.5 | 30 | 0.023 | 104.1 | 30 | 15.57 | 437.7 | 204.3 | 200.5 | 98.7 | 41.3 | 0.61 |  |  | 99.3 | 751.9 | 0.985 | -8 | 41.96 | 97 | 28 | 0.992 | 172.94 | 195 | 8210 | 200.79 | 48.06 | -47.12 | 16.94 | 42.99 | 41.22 | 45.23 | 44 | 52 | 64 | 76 | 37.25 | 88 | 79
3945 | 1749 | 269.6 | 49.3 | 81.1 | 94.8 | 70 | 54.9 | 200.3 | 95 | 231.4 | 197.6 | 43.1 | 11.5 | 30 | 0.029 | 104.1 | 30 | 15.55 | 437.4 | 204.3 | 200.1 | 98.7 | 41.3 | 0.609 |  |  | 99.3 | 751.8 | 0.994 | -8 | 43.92 | 97 | 28 | 0.997 | 172.94 | 195 | 8950 | 199.52 | 48.06 | -47.06 | 16.94 | 43.05 | 41.16 | 45.44 | 44 | 52 | 64 | 76 | 37.25 | 85 | 83
3946 | 1759 | 271.7 | 50.2 | 81.1 | 94.8 | 70 | 54.9 | 200.5 | 95 | 231.7 | 198.1 | 43.2 | 11.5 | 30 | 0.032 | 104.1 | 30 | 15.489 | 437.1 | 204.3 | 200.2 | 98.7 | 41.3 | 0.61 |  |  | 99.2 | 751.7 | 0.991 | -8 | 42.75 | 97 | 28 | 0.994 | 173.73 | 195 | 8950 | 198.54 | 48.5 | -47.12 | 17.12 | 43.04 | 41.17 | 45.44 | 44 | 52 | 64 | 76 | 37.25 | 87 | 87
3947 | 1754 | 271.5 | 49.8 | 81.1 | 94.9 | 70 | 55 | 200.3 | 94.9 | 231.4 | 197.7 | 43.2 | 11.5 | 30 | 0.028 | 104.1 | 30 | 15.583 | 436.3 | 204.3 | 200.2 | 98.7 | 41.3 | 0.61 |  |  | 99.2 | 751.6 | 0.988 | -8 | 42.75 | 97 | 28 | 0.992 | 172.94 | 197 | 8770 | 199.52 | 47.55 | -47.06 | 16.94 | 43.13 | 41.14 | 45.55 | 44 | 52 | 64 | 76 | 37.25 | 89 | 88
3948 | 1750 | 270.8 | 49.7 | 81.1 | 94.9 | 70 | 55 | 200 | 94.9 | 231 | 197.5 | 43.2 | 11.5 | 30 | 0.033 | 104 | 29.9 | 15.553 | 437 | 204.3 | 199.9 | 98.7 | 41.3 | 0.61 |  |  | 99.3 | 751.5 | 0.994 | -8 | 43.53 | 97 | 28 | 1.001 | 173.33 | 195 | 8630 | 198.23 | 48.57 | -47.12 | 17 | 42.9 | 41.22 | 45.44 | 44 | 52 | 64 | 76 | 37.25 | 89 | 83
3949 | 1749 | 269.7 | 49.3 | 81.1 | 94.9 | 70 | 55 | 199.7 | 95 | 230.6 | 197.3 | 43.1 | 11.5 | 30 | 0.039 | 104 | 29.9 | 15.479 | 436.4 | 204.3 | 199.4 | 98.7 | 41.4 | 0.608 |  |  | 99.3 | 751.5 | 0.989 | -8 | 44.31 | 97 | 28 | 1.003 | 173.33 | 198 | 9160 | 199.84 | 47.41 | -47.06 | 17.19 | 42.9 | 41.16 | 45.44 | 44 | 52 | 64 | 76 | 37.25 | 87 | 77
3950 | 1752 | 270.9 | 49.4 | 81.1 | 94.9 | 70 | 55 | 200 | 95 | 231 | 197.4 | 43.1 | 11.5 | 30 | 0.038 | 104 | 29.9 | 15.47 | 436.4 | 204.3 | 199.4 | 98.7 | 41.4 | 0.609 |  |  | 99.3 | 751.5 | 0.992 | -8 | 49.02 | 97 | 28 | 0.994 | 173.33 | 195 | 8700 | 199.52 | 47.6 | -47.12 | 17.19 | 43.01 | 41.09 | 45.23 | 44 | 52 | 64 | 76 | 37.25 | 87 | 80
3951 | 1743 | 268.8 | 49.1 | 81.1 | 94.9 | 70 | 55 | 199.7 | 95 | 230.4 | 197 | 43 | 11.5 | 30 | 0.045 | 104 | 29.9 | 15.442 | 437.8 | 204.3 | 199 | 98.7 | 41.3 | 0.606 |  |  | 99.3 | 751.4 | 0.992 | -8 | 48.63 | 97 | 28 | 1.002 | 172.94 | 196 | 9020 | 195 | 47.63 | -47 | 17 | 43.08 | 41.08 | 45.23 | 44 | 52 | 64 | 76 | 37.25 | 90 | 82
3952 | 1740 | 267.4 | 48.4 | 81.1 | 94.9 | 70 | 55 | 199.6 | 95 | 230.3 | 197.4 | 43 | 11.5 | 30 | 0.063 | 103.9 | 29.9 | 15.365 | 438 | 204.3 | 198.6 | 98.7 | 41.3 | 0.604 |  |  | 99.3 | 751.4 | 0.993 | -8 | 58.43 | 97 | 28 | 1.006 | 173.33 | 194 | 9070 | 197.27 | 47.35 | -46.88 | 17 | 43.07 | 41.09 | 45.23 | 44 | 52 | 64 | 76 | 37.25 | 88 | 84
3953 | 1740 | 265.2 | 48.7 | 81.1 | 94.9 | 70 | 55 | 199.2 | 95 | 229.9 | 197.5 | 42.9 | 11.5 | 30 | 0.078 | 103.9 | 29.9 | 15.276 | 438.8 | 204.3 | 198.3 | 98.7 | 41.4 | 0.602 |  |  | 99.3 | 751.4 | 0.991 | -8 | 60.39 | 97 | 28 | 0.998 | 172.55 | 192 | 9650 | 197.59 | 48.35 | -47 | 16.88 | 43.1 | 41.11 | 45.03 | 44 | 52 | 64 | 76 | 37.25 | 86 | 78
3954 | 1751 | 267.4 | 49.5 | 81.1 | 94.9 | 70 | 55 | 199.7 | 95 | 230.6 | 197.8 | 42.8 | 11.4 | 30 | 0.075 | 103.9 | 29.9 | 15.237 | 439.6 | 204.3 | 198.5 | 98.7 | 41.4 | 0.604 |  |  | 99.3 | 751.4 | 0.995 | -8 | 55.29 | 97 | 28 | 1.001 | 173.73 | 200 | 9040 | 197.59 | 48.39 | -46.75 | 16.75 | 43.1 | 41.29 | 44.83 | 44 | 52 | 64 | 76 | 37.25 | 87 | 77
3955 | 1760 | 269.4 | 50.6 | 81.1 | 94.9 | 70 | 55 | 200.1 | 95 | 231.2 | 197.8 | 42.8 | 11.5 | 30 | 0.056 | 104 | 29.9 | 15.309 | 437.9 | 204.3 | 199.2 | 98.7 | 41.4 | 0.606 |  |  | 99.3 | 751.3 | 0.992 | -8 | 45.88 | 97 | 28 | 0.994 | 172.94 | 194 | 8750 | 198.23 | 49.35 | -46.94 | 16.69 | 43.13 | 41.18 | 44.72 | 44 | 52 | 64 | 76 | 37.25 | 89 | 83
3956 | 1752 | 269.8 | 49.6 | 81.1 | 94.9 | 70 | 55 | 200.5 | 95 | 231.6 | 196.9 | 42.8 | 11.5 | 30 | 0.042 | 104 | 29.9 | 15.472 | 437.9 | 204.3 | 199.4 | 98.7 | 41.4 | 0.606 |  |  | 99.3 | 751.2 | 0.991 | -8 | 40.78 | 97 | 28 | 0.998 | 172.94 | 198 | 8950 | 196.93 | 48.53 | -47 | 17 | 43.22 | 41.31 | 44.92 | 44 | 52 | 64 | 76 | 36.86 | 87 | 81
3957 | 1748 | 268.9 | 49.1 | 81.1 | 94.9 | 70 | 55.1 | 200.2 | 95 | 231.2 | 197.3 | 42.9 | 11.5 | 30 | 0.05 | 104 | 29.9 | 15.41 | 437.6 | 204.3 | 199 | 98.7 | 41.4 | 0.608 |  |  | 99.3 | 751.1 | 0.983 | -8 | 49.02 | 97 | 28 | 0.994 | 173.33 | 202 | 8190 | 197.91 | 47.47 | -47.06 | 17 | 43.04 | 41.45 | 45.12 | 44 | 52 | 64 | 76 | 37.25 | 89 | 84
3958 | 1749 | 268.1 | 49.6 | 81.1 | 94.9 | 70 | 55.1 | 199.9 | 95 | 230.8 | 197.8 | 43 | 11.5 | 30 | 0.058 | 104 | 29.9 | 15.425 | 437.7 | 204.3 | 199 | 98.7 | 41.4 | 0.612 |  |  | 99.3 | 751.1 | 0.985 | -8 | 57.65 | 97 | 28 | 0.995 | 173.73 | 199 | 8870 | 197.59 | 48.21 | -46.94 | 16.81 | 43.1 | 41.35 | 45.23 | 44 | 52 | 64 | 76 | 37.25 | 88 | 84
3959 | 1747 | 267.4 | 48.9 | 81.1 | 94.9 | 70 | 55.1 | 199.8 | 95 | 230.6 | 198.1 | 43 | 11.5 | 30 | 0.061 | 104 | 29.9 | 15.419 | 437.6 | 204.3 | 199.1 | 98.7 | 41.4 | 0.614 |  |  | 99.3 | 751.1 | 0.989 | -8 | 56.08 | 97 | 28 | 1 | 173.73 | 199 | 9560 | 199.52 | 47.63 | -46.88 | 17 | 43.22 | 41.4 | 45.12 | 44 | 52 | 64 | 76 | 37.25 | 85 | 78
3960 | 1750 | 267.8 | 48.6 | 81.2 | 94.9 | 70 | 55.1 | 199.8 | 95 | 230.7 | 198.3 | 43 | 11.5 | 30 | 0.06 | 104 | 29.9 | 15.401 | 437.2 | 204.3 | 199.3 | 98.7 | 41.4 | 0.614 |  |  | 99.3 | 751.2 | 0.992 | -8 | 54.9 | 97 | 28 | 0.99 | 174.12 | 199 | 8970 | 196.61 | 48.65 | -47 | 16.94 | 43.21 | 41.35 | 45.12 | 44 | 52 | 64 | 76 | 37.25 | 87 | 79
3961 | 1756 | 270.1 | 49.3 | 81.2 | 94.9 | 70 | 55.1 | 200.1 | 95 | 231.2 | 197.8 | 43 | 11.5 | 30 | 0.048 | 104 | 29.9 | 15.434 | 436.2 | 204.3 | 199.5 | 98.7 | 41.4 | 0.613 |  |  | 99.3 | 751.2 | 0.984 | -8 | 51.76 | 97 | 28 | 1.003 | 172.16 | 194 | 9360 | 200.16 | 48.34 | -46.94 | 16.81 | 43.05 | 41.13 | 45.03 | 44 | 52 | 64 | 76 | 37.25 | 87 | 83
3962 | 1754 | 271.2 | 48.5 | 81.2 | 94.9 | 70 | 55.1 | 200.3 | 95 | 231.4 | 197.6 | 43 | 11.5 | 30 | 0.045 | 104 | 29.9 | 15.449 | 435.3 | 204.3 | 199.3 | 98.7 | 41.4 | 0.615 |  |  | 99.3 | 751.3 | 0.995 | -8 | 47.84 | 97 | 28 | 0.995 | 173.73 | 198 | 9070 | 198.23 | 48.24 | -46.81 | 16.94 | 43.21 | 41.39 | 45.12 | 44 | 52 | 64 | 76 | 36.86 | 89 | 82
3963 | 1749 | 269.9 | 49.2 | 81.2 | 94.9 | 70 | 55.1 | 200.2 | 95 | 231 | 197.5 | 43 | 11.5 | 30 | 0.044 | 104 | 30 | 15.459 | 436.8 | 204.3 | 199.4 | 98.7 | 41.4 | 0.614 |  |  | 99.3 | 751.3 | 0.994 | -8 | 47.45 | 97 | 28 | 0.988 | 173.73 | 194 | 8020 | 199.84 | 48.78 | -46.88 | 16.81 | 43.17 | 41.33 | 45.12 | 44 | 52 | 64 | 76 | 37.25 | 88 | 83
3964 | 1747 | 268.3 | 49.1 | 81.2 | 94.9 | 70 | 55.1 | 199.8 | 95 | 230.6 | 197.3 | 43 | 11.5 | 30 | 0.053 | 104 | 30 | 15.384 | 437.7 | 204.3 | 198.9 | 98.7 | 41.4 | 0.611 |  |  | 99.3 | 751.4 | 0.992 | -8 | 50.98 | 97 | 28 | 0.999 | 172.94 | 194 | 8210 | 198.23 | 48.14 | -46.81 | 16.81 | 43.19 | 41.33 | 45.12 | 44 | 52 | 64 | 76 | 37.25 | 91 | 79
3965 | 1745 | 266.4 | 49.1 | 81.2 | 94.9 | 70 | 55.1 | 199.4 | 95 | 230.1 | 197.6 | 43 | 11.5 | 30 | 0.066 | 103.9 | 30 | 15.315 | 438.2 | 204.3 | 198.7 | 98.7 | 41.4 | 0.608 |  |  | 99.3 | 751.5 | 0.991 | -8 | 54.9 | 97 | 28 | 0.993 | 173.73 | 195 | 8800 | 196.93 | 48.18 | -46.94 | 16.94 | 43.13 | 41.26 | 45.03 | 44 | 52 | 64 | 76 | 37.25 | 87 | 76
3966 | 1743 | 265.4 | 48.6 | 81.2 | 94.9 | 70 | 55.1 | 199.4 | 95 | 230.2 | 198.1 | 43 | 11.5 | 30 | 0.064 | 104 | 30 | 15.337 | 437.3 | 204.3 | 199.1 | 98.7 | 41.4 | 0.608 |  |  | 99.3 | 751.6 | 0.988 | -8 | 57.65 | 97 | 28 | 1.011 | 173.73 | 203 | 8360 | 197.59 | 49.13 | -47.06 | 17.12 | 43.15 | 41.38 | 45.03 | 44 | 52 | 64 | 76 | 37.25 | 88 | 81
3967 | 1752 | 267.9 | 49.3 | 81.2 | 94.9 | 70 | 55.1 | 199.9 | 95 | 230.8 | 197.9 | 43 | 11.5 | 30 | 0.041 | 104 | 29.9 | 15.466 | 436.9 | 204.3 | 199.8 | 98.7 | 41.4 | 0.612 |  |  | 99.3 | 751.7 | 0.989 | -8 | 41.18 | 97 | 28 | 0.998 | 174.12 | 194 | 9070 | 197.25 | 48.07 | -46.94 | 17.19 | 43 | 41.14 | 44.92 | 44 | 52 | 64 | 76 | 37.25 | 89 | 78
3968 | 1761 | 270.7 | 50.2 | 81.2 | 94.9 | 70 | 55.1 | 200.4 | 95 | 231.5 | 197.8 | 43 | 11.5 | 30 | 0.03 | 104.1 | 29.9 | 15.59 | 436.8 | 204.3 | 200.2 | 98.7 | 41.4 | 0.617 |  |  | 99.3 | 751.7 | 0.99 | -8 | 46.27 | 97 | 28 | 0.99 | 173.73 | 196 | 8950 | 202.1 | 47.43 | -47.12 | 17.12 | 43.02 | 41.17 | 45.03 | 44 | 52 | 64 | 76 | 37.25 | 86 | 86
3969 | 1756 | 272 | 49.8 | 81.2 | 94.9 | 70 | 55 | 200.8 | 95 | 231.9 | 197.3 | 43.1 | 11.5 | 30 | 0.023 | 104.1 | 29.9 | 15.659 | 436.9 | 204.3 | 200.1 | 98.7 | 41.4 | 0.616 |  |  | 99.2 | 751.6 | 0.993 | -8 | 41.18 | 97 | 28 | 0.995 | 172.94 | 197 | 9070 | 198.23 | 47.41 | -47.06 | 16.81 | 42.91 | 41.24 | 45.23 | 44 | 52 | 64 | 76 | 37.25 | 89 | 83
3970 | 1753 | 270.8 | 49.9 | 81.2 | 95 | 70 | 55 | 200.5 | 95 | 231.6 | 197.4 | 43.1 | 11.5 | 30 | 0.036 | 104.1 | 29.9 | 15.536 | 438.7 | 204.3 | 199.6 | 98.7 | 41.4 | 0.615 |  |  | 99.3 | 751.6 | 0.993 | -8 | 48.24 | 97 | 28 | 1.008 | 172.94 | 195 | 9090 | 199.52 | 48 | -47 | 17 | 43.16 | 41.17 | 45.44 | 44 | 52 | 64 | 76 | 37.25 | 88 | 79
3971 | 1751 | 270.5 | 49.6 | 81.2 | 94.9 | 70 | 55 | 200 | 95 | 231.1 | 197.7 | 43.1 | 11.5 | 30 | 0.047 | 104 | 29.9 | 15.444 | 438.9 | 204.3 | 199.3 | 98.7 | 41.4 | 0.614 |  |  | 99.3 | 751.5 | 0.985 | -8 | 49.8 | 97 | 28 | 1.001 | 172.94 | 194 | 8950 | 198.23 | 47.43 | -47.12 | 17 | 43.09 | 41.15 | 45.33 | 44 | 52 | 64 | 76 | 37.25 | 90 | 80
3972 | 1744 | 268.3 | 48.8 | 81.2 | 95 | 70 | 55 | 199.7 | 95 | 230.5 | 197.8 | 43.1 | 11.5 | 30 | 0.059 | 104 | 29.9 | 15.393 | 439.9 | 204.3 | 199 | 98.7 | 41.4 | 0.611 |  |  | 99.3 | 751.4 | 0.986 | -8 | 49.02 | 97 | 28 | 1.008 | 172.94 | 200 | 8240 | 198.23 | 48.56 | -46.88 | 16.94 | 43.15 | 41.23 | 45.33 | 44 | 52 | 64 | 76 | 37.25 | 87 | 80
3973 | 1744 | 267.3 | 48.9 | 81.2 | 94.9 | 70 | 55 | 199.6 | 95 | 230.4 | 198 | 43 | 11.5 | 30 | 0.071 | 103.9 | 29.9 | 15.375 | 441.4 | 204.3 | 198.9 | 98.7 | 41.3 | 0.607 |  |  | 99.3 | 751.5 | 0.995 | -8 | 56.86 | 97 | 28 | 0.992 | 174.12 | 202 | 7700 | 197.91 | 48.75 | -46.81 | 16.88 | 43.08 | 41.28 | 44.92 | 44 | 52 | 64 | 76 | 37.25 | 87 | 82
3974 | 1752 | 268.3 | 49.3 | 81.2 | 94.9 | 70 | 55 | 199.7 | 95 | 230.6 | 198.1 | 42.9 | 11.5 | 30 | 0.068 | 104 | 29.9 | 15.338 | 440.8 | 204.3 | 198.9 | 98.7 | 41.3 | 0.61 |  |  | 99.3 | 751.5 | 0.99 | -8 | 57.65 | 97 | 28 | 0.993 | 173.73 | 194 | 8550 | 197.25 | 48.39 | -47 | 16.88 | 43.13 | 41.29 | 44.83 | 44 | 52 | 64 | 76 | 37.25 | 88 | 81
3975 | 1754 | 268.6 | 49.6 | 81.2 | 94.9 | 70 | 55 | 199.8 | 95 | 230.9 | 197.9 | 42.9 | 11.5 | 30 | 0.054 | 104 | 29.9 | 15.393 | 440.3 | 204.3 | 199.3 | 98.7 | 41.3 | 0.61 |  |  | 99.3 | 751.6 | 0.992 | -8 | 47.06 | 97 | 28 | 0.994 | 173.73 | 202 | 8900 | 199.84 | 48.45 | -46.88 | 16.88 | 43.01 | 41.29 | 44.83 | 44 | 52 | 64 | 76 | 37.25 | 85 | 76
3976 | 1750 | 268.2 | 49.3 | 81.2 | 94.9 | 70 | 55.1 | 199.9 | 95 | 230.9 | 197.6 | 42.9 | 11.5 | 30 | 0.053 | 104 | 29.9 | 15.414 | 439.7 | 204.3 | 199.2 | 98.7 | 41.3 | 0.608 |  |  | 99.3 | 751.6 | 0.992 | -8 | 43.14 | 97 | 28 | 0.991 | 173.73 | 195 | 8580 | 196.93 | 48.36 | -46.88 | 16.69 | 43.1 | 41.29 | 44.83 | 44 | 52 | 64 | 76 | 37.25 | 86 | 81
3977 | 1744 | 266.9 | 48.6 | 81.2 | 94.9 | 70 | 55.1 | 199.7 | 95 | 230.6 | 197.9 | 42.9 | 11.5 | 30 | 0.065 | 104 | 29.9 | 15.426 | 439.2 | 204.3 | 199.1 | 98.7 | 41.3 | 0.606 |  |  | 99.3 | 751.7 | 0.992 | -8 | 55.69 | 97 | 28 | 0.997 | 173.33 | 203 | 8160 | 197.91 | 47.63 | -46.75 | 16.81 | 43.14 | 41.24 | 45.03 | 44 | 52 | 64 | 76 | 37.25 | 86 | 83
3978 | 1746 | 266.7 | 48.4 | 81.2 | 94.9 | 70 | 55.1 | 199.5 | 95 | 230.4 | 198 | 42.9 | 11.5 | 30 | 0.07 | 103.9 | 29.9 | 15.398 | 439.3 | 204.3 | 198.9 | 98.7 | 41.3 | 0.604 |  |  | 99.3 | 751.8 | 0.996 | -8 | 59.61 | 97 | 28 | 0.991 | 173.33 | 202 | 9070 | 197.59 | 48.18 | -46.75 | 16.81 | 43.18 | 41.41 | 44.92 | 44 | 52 | 64 | 76 | 37.25 | 88 | 83
3979 | 1749 | 266.5 | 49.2 | 81.2 | 94.9 | 70 | 55.1 | 199.7 | 95 | 230.6 | 198.5 | 42.9 | 11.5 | 30 | 0.065 | 104 | 29.9 | 15.411 | 438.9 | 204.3 | 199.3 | 98.7 | 41.3 | 0.604 |  |  | 99.3 | 751.9 | 0.988 | -8 | 56.47 | 97 | 28 | 0.989 | 174.12 | 201 | 8310 | 199.84 | 49.24 | -46.88 | 16.88 | 43.26 | 41.34 | 44.92 | 44 | 52 | 64 | 76 | 37.25 | 87 | 83
3980 | 1760 | 270.3 | 49.8 | 81.2 | 94.9 | 70 | 55.1 | 200.3 | 95 | 231.5 | 197.9 | 43 | 11.5 | 30.1 | 0.045 | 104.1 | 29.9 | 15.464 | 438.3 | 204.3 | 199.8 | 98.7 | 41.3 | 0.609 |  |  | 99.3 | 752 | 0.985 | -8 | 50.59 | 97 | 28 | 0.996 | 173.33 | 199 | 9750 | 198.86 | 48.09 | -47 | 16.94 | 43.19 | 41.36 | 44.92 | 44 | 52 | 64 | 76 | 37.25 | 88 | 82
3981 | 1758 | 271.2 | 49.8 | 81.2 | 94.9 | 70 | 55.1 | 200.6 | 95 | 231.8 | 197.4 | 43 | 11.5 | 30.1 | 0.034 | 104.1 | 29.9 | 15.547 | 437.4 | 204.3 | 199.7 | 98.7 | 41.3 | 0.61 |  |  | 99.3 | 751.9 | 0.992 | -8 | 45.49 | 97 | 28 | 0.996 | 172.94 | 197 | 9070 | 196.61 | 47.53 | -47.06 | 17.12 | 43.2 | 41.37 | 45.23 | 44 | 52 | 64 | 76 | 37.25 | 91 | 82
3982 | 1750 | 269.6 | 49.6 | 81.2 | 94.9 | 70 | 55.1 | 200.4 | 95 | 231.5 | 197.3 | 43.1 | 11.5 | 30.1 | 0.04 | 104 | 29.9 | 15.517 | 437.5 | 204.3 | 199.5 | 98.7 | 41.3 | 0.608 |  |  | 99.3 | 751.8 | 0.989 | -8 | 44.71 | 97 | 28 | 1.003 | 173.33 | 195 | 8290 | 196.61 | 48.72 | -47.12 | 17.06 | 43.12 | 41.37 | 45.33 | 44 | 52 | 64 | 76 | 37.25 | 89 | 84
3983 | 1751 | 269.1 | 49.7 | 81.2 | 94.9 | 70 | 55.1 | 200.2 | 95 | 231.3 | 197.8 | 43.2 | 11.5 | 30.1 | 0.052 | 104 | 29.9 | 15.41 | 436.7 | 204.3 | 199.2 | 98.7 | 41.3 | 0.607 |  |  | 99.3 | 751.8 | 0.987 | -8 | 57.25 | 97 | 28 | 1.001 | 173.73 | 200 | 8700 | 198.23 | 48.12 | -46.88 | 17.06 | 43.25 | 41.26 | 45.44 | 44 | 52 | 64 | 76 | 37.25 | 88 | 81
3984 | 1756 | 270.8 | 50.1 | 81.2 | 94.9 | 70 | 55.1 | 200.2 | 95 | 231.4 | 197.7 | 43.1 | 11.5 | 30.1 | 0.047 | 104 | 29.9 | 15.439 | 436.2 | 204.3 | 199.4 | 98.7 | 41.3 | 0.612 |  |  | 99.3 | 751.8 | 0.986 | -8 | 54.12 | 97 | 28 | 1.006 | 172.94 | 200 | 8650 | 196.61 | 47.49 | -47.12 | 16.88 | 43.07 | 41.4 | 45.12 | 44 | 52 | 64 | 76 | 37.25 | 88 | 84
3985 | 1746 | 269.1 | 48.9 | 81.2 | 94.9 | 70 | 55.2 | 200.1 | 95 | 231 | 197.1 | 43.1 | 11.5 | 30.1 | 0.045 | 104 | 29.9 | 15.447 | 435.3 | 204.3 | 199.2 | 98.7 | 41.3 | 0.609 |  |  | 99.3 | 751.7 | 0.99 | -8 | 48.24 | 97 | 28 | 0.993 | 172.55 | 199 | 8480 | 197.59 | 48.51 | -47 | 16.88 | 43.15 | 41.27 | 45.23 | 44 | 52 | 64 | 76 | 37.25 | 89 | 80
3986 | 1744 | 267 | 48.9 | 81.2 | 94.9 | 70 | 55.2 | 199.8 | 95 | 230.7 | 197.8 | 43.1 | 11.5 | 30.1 | 0.063 | 104 | 29.9 | 15.391 | 434.3 | 204.3 | 199 | 98.7 | 41.3 | 0.607 |  |  | 99.3 | 751.7 | 0.987 | -8 | 58.82 | 97 | 28 | 0.995 | 173.33 | 193 | 8190 | 198.23 | 48.15 | -46.81 | 17.19 | 42.9 | 41.3 | 45.23 | 44 | 52 | 64 | 76 | 37.25 | 89 | 75
3987 | 1748 | 266.5 | 49 | 81.2 | 94.9 | 70 | 55.2 | 199.6 | 95 | 230.5 | 198.3 | 43 | 11.5 | 30 | 0.069 | 104 | 29.9 | 15.362 | 433.7 | 204.3 | 199.2 | 98.7 | 41.3 | 0.605 |  |  | 99.3 | 751.9 | 0.993 | -8 | 57.25 | 97 | 28 | 0.995 | 174.51 | 203 | 8800 | 197.91 | 49.42 | -47 | 17.12 | 43.19 | 41.16 | 45.03 | 44 | 52 | 64 | 76 | 37.25 | 92 | 83
3988 | 1751 | 268 | 48.2 | 81.2 | 94.9 | 70 | 55.1 | 199.8 | 95 | 230.7 | 198 | 42.9 | 11.5 | 30 | 0.049 | 104 | 29.9 | 15.445 | 433.8 | 204.3 | 199.8 | 98.7 | 41.3 | 0.607 |  |  | 99.3 | 752 | 0.991 | -8 | 49.8 | 97 | 28 | 0.996 | 172.94 | 196 | 8700 | 199.18 | 48.82 | -47 | 17 | 43.17 | 41.04 | 44.92 | 44 | 52 | 64 | 76 | 37.25 | 88 | 80
3989 | 1759 | 269.5 | 50.4 | 81.2 | 95 | 70 | 55.1 | 200 | 95 | 231.1 | 197.9 | 42.9 | 11.5 | 30 | 0.046 | 104 | 29.9 | 15.451 | 433.1 | 204.3 | 199.7 | 98.7 | 41.3 | 0.608 |  |  | 99.3 | 752 | 0.991 | -8 | 49.02 | 97 | 28 | 1.022 | 174.12 | 201 | 8550 | 196.61 | 48.7 | -47.06 | 16.75 | 42.94 | 41.26 | 45.03 | 44 | 52 | 64 | 76 | 37.25 | 89 | 82
3990 | 1755 | 271.1 | 49.6 | 81.2 | 94.9 | 70 | 55.1 | 200.5 | 95 | 231.6 | 197.6 | 42.9 | 11.5 | 30 | 0.033 | 104.1 | 29.9 | 15.493 | 432.7 | 204.3 | 199.8 | 98.7 | 41.3 | 0.611 |  |  | 99.3 | 751.9 | 0.994 | -8 | 42.75 | 97 | 28 | 0.999 | 173.73 | 195 | 8600 | 201.45 | 47.63 | -47.06 | 16.94 | 43.05 | 41.32 | 45.03 | 44 | 52 | 64 | 76 | 37.25 | 90 | 83
3991 | 1747 | 268.4 | 48.4 | 81.2 | 95 | 70 | 55.1 | 199.9 | 95 | 230.9 | 197.7 | 43 | 11.5 | 30 | 0.047 | 104 | 29.9 | 15.442 | 433 | 204.3 | 199.5 | 98.7 | 41.3 | 0.607 |  |  | 99.3 | 751.9 | 0.994 | -8 | 43.53 | 97 | 28 | 0.994 | 173.33 | 202 | 9020 | 197.91 | 48.29 | -46.94 | 16.88 | 43.06 | 41.27 | 45.23 | 44 | 52 | 64 | 76 | 37.25 | 90 | 79
3992 | 1744 | 267.1 | 48.2 | 81.2 | 95 | 70 | 55.1 | 199.6 | 95 | 230.4 | 198.2 | 43 | 11.5 | 30 | 0.062 | 104 | 29.9 | 15.377 | 433.4 | 204.3 | 199.2 | 98.7 | 41.3 | 0.605 |  |  | 99.3 | 751.8 | 0.989 | -8 | 58.04 | 97 | 28 | 0.993 | 173.73 | 194 | 8680 | 199.52 | 49.49 | -46.94 | 17.06 | 43.15 | 41.27 | 45.12 | 44 | 52 | 64 | 76 | 37.25 | 87 | 79
3993 | 1748 | 266.1 | 49.1 | 81.2 | 95 | 70 | 55.1 | 199.4 | 95 | 230.2 | 198.4 | 43 | 11.5 | 30 | 0.066 | 103.9 | 29.9 | 15.328 | 434.3 | 204.3 | 199.2 | 98.7 | 41.3 | 0.605 |  |  | 99.3 | 751.9 | 0.988 | -8 | 58.82 | 97 | 28 | 0.998 | 173.73 | 193 | 8330 | 198.23 | 48.99 | -46.81 | 16.75 | 43.14 | 41.26 | 45.03 | 44 | 52 | 64 | 76 | 37.25 | 88 | 83
3994 | 1758 | 268.9 | 49.9 | 81.2 | 95 | 70 | 55.1 | 199.8 | 95 | 230.8 | 198.6 | 42.9 | 11.5 | 30 | 0.051 | 104 | 29.9 | 15.398 | 433.4 | 204.3 | 199.8 | 98.7 | 41.4 | 0.608 |  |  | 99.3 | 751.9 | 0.99 | -8 | 56.47 | 97 | 28 | 0.999 | 174.51 | 204 | 8700 | 197.25 | 48.94 | -46.94 | 16.88 | 43.08 | 41.22 | 44.92 | 44 | 52 | 64 | 76 | 37.25 | 88 | 80
3995 | 1760 | 271.1 | 50.5 | 81.2 | 94.9 | 70 | 55.1 | 200.5 | 95 | 231.7 | 198 | 43 | 11.5 | 30 | 0.033 | 104.1 | 29.9 | 15.498 | 434 | 204.3 | 200.2 | 98.7 | 41.4 | 0.611 |  |  | 99.3 | 751.9 | 0.986 | -8 | 41.96 | 97 | 28 | 1 | 173.33 | 197 | 9040 | 200.47 | 48.15 | -47 | 16.75 | 42.94 | 41.33 | 44.92 | 44 | 52 | 64 | 76 | 37.25 | 90 | 78
3996 | 1756 | 271.1 | 49.9 | 81.2 | 94.9 | 70 | 55.1 | 200.6 | 95 | 231.8 | 197.5 | 43 | 11.5 | 30 | 0.031 | 104.1 | 29.9 | 15.539 | 432.9 | 204.3 | 199.9 | 98.7 | 41.4 | 0.61 |  |  | 99.3 | 751.7 | 0.988 | -8 | 45.49 | 97 | 28 | 1 | 173.33 | 199 | 8730 | 198.23 | 47.6 | -47 | 16.94 | 43.13 | 41.38 | 45.33 | 44 | 52 | 64 | 76 | 37.25 | 90 | 78
3997 | 1750 | 270.5 | 49.5 | 81.2 | 95 | 70 | 55.1 | 200.3 | 95 | 231.3 | 197.7 | 43.1 | 11.5 | 30 | 0.036 | 104 | 29.9 | 15.524 | 433.3 | 204.3 | 199.6 | 98.7 | 41.4 | 0.61 |  |  | 99.3 | 751.6 | 0.989 | -8 | 49.41 | 97 | 28 | 0.991 | 173.33 | 197 | 9120 | 196.93 | 48.75 | -47 | 17.06 | 43.17 | 41.32 | 45.44 | 44 | 52 | 64 | 76 | 37.25 | 87 | 76
3998 | 1751 | 269.7 | 49.7 | 81.2 | 95 | 70 | 55.1 | 199.9 | 95 | 230.8 | 197.9 | 43.1 | 11.5 | 30 | 0.043 | 104 | 29.9 | 15.485 | 433.1 | 204.3 | 199.4 | 98.7 | 41.4 | 0.61 |  |  | 99.3 | 751.5 | 0.983 | -8 | 50.59 | 97 | 28 | 1.006 | 172.55 | 197 | 8290 | 198.54 | 48.79 | -47 | 17.19 | 43.1 | 41.34 | 45.33 | 44 | 52 | 64 | 76 | 37.25 | 85 | 85
3999 | 1753 | 270.9 | 49.5 | 81.2 | 95 | 70 | 55.1 | 199.9 | 95 | 230.9 | 198.1 | 43.1 | 11.5 | 30 | 0.044 | 104.1 | 29.9 | 15.557 | 432.6 | 204.3 | 199.5 | 98.7 | 41.4 | 0.61 |  |  | 99.3 | 751.5 | 0.994 | -8 | 53.33 | 97 | 28 | 0.99 | 174.12 | 200 | 8820 | 199.84 | 48.04 | -47.06 | 17.06 | 42.94 | 41.35 | 45.23 | 44 | 52 | 64 | 76 | 37.25 | 91 | 84
4000 | 1758 | 271.7 | 50.8 | 81.2 | 94.9 | 70 | 55.1 | 200 | 95 | 231 | 197.3 | 43 | 11.5 | 30.1 | 0.039 | 104 | 29.9 | 15.573 | 433.4 | 204.3 | 199.2 | 98.7 | 41.4 | 0.608 |  |  | 99.3 | 751.5 | 0.995 | -8 | 44.31 | 97 | 28 | 0.989 | 172.94 | 200 | 8800 | 200.16 | 47.45 | -46.94 | 16.94 | 43.11 | 41.29 | 45.12 | 44 | 52 | 64 | 76 | 37.25 | 90 | 82
4001 | 1744 | 269.7 | 48.8 | 81.2 | 95 | 70 | 55.1 | 199.5 | 95 | 230.3 | 197.3 | 43 | 11.5 | 30 | 0.057 | 104 | 29.9 | 15.43 | 434.5 | 204.3 | 198.5 | 98.7 | 41.4 | 0.604 |  |  | 99.3 | 751.3 | 1.001 | -8 | 59.22 | 97 | 28 | 0.991 | 172.94 | 201 | 8950 | 195 | 48.26 | -46.81 | 17.06 | 43.29 | 41.43 | 45.12 | 44 | 52 | 64 | 76 | 37.25 | 91 | 83
4002 | 1739 | 267.1 | 48.5 | 81.2 | 95 | 70 | 55.1 | 199.5 | 95 | 230.2 | 197.5 | 43 | 11.5 | 30 | 0.072 | 103.9 | 29.9 | 15.272 | 434.9 | 204.3 | 198.4 | 98.7 | 41.4 | 0.601 |  |  | 99.3 | 751.2 | 0.985 | -8 | 60 | 97 | 28 | 0.993 | 172.94 | 193 | 7920 | 197.27 | 48.97 | -47 | 17 | 43.15 | 41.36 | 45.03 | 44 | 52 | 64 | 76 | 37.25 | 88 | 83
4003 | 1744 | 265.5 | 49.1 | 81.2 | 95 | 70 | 55.1 | 199.4 | 95 | 230.2 | 197.9 | 42.9 | 11.5 | 30 | 0.078 | 103.9 | 29.9 | 15.258 | 435.3 | 204.3 | 198.6 | 98.7 | 41.4 | 0.599 |  |  | 99.3 | 751.2 | 0.993 | -8 | 58.82 | 97 | 28 | 0.994 | 173.73 | 193 | 8120 | 197.59 | 50.2 | -46.88 | 16.88 | 43.18 | 41.3 | 44.92 | 44 | 52 | 64 | 76 | 37.25 | 90 | 85
4004 | 1746 | 267.1 | 48.5 | 81.2 | 95.1 | 70 | 55.1 | 199.5 | 95 | 230.2 | 198.5 | 42.9 | 11.5 | 30 | 0.07 | 103.9 | 29.9 | 15.291 | 434.7 | 204.3 | 199.2 | 98.7 | 41.4 | 0.602 |  |  | 99.3 | 751.2 | 0.997 | -8 | 55.29 | 97 | 28 | 0.99 | 174.51 | 195 | 8820 | 199.84 | 49.03 | -46.94 | 17.19 | 43.23 | 41.36 | 44.72 | 44 | 52 | 64 | 76 | 37.25 | 88 | 79
4005 | 1757 | 268.7 | 49.8 | 81.2 | 95 | 70 | 55.1 | 199.6 | 95 | 230.6 | 199 | 42.8 | 11.5 | 30 | 0.06 | 104 | 29.9 | 15.365 | 434.2 | 204.3 | 199.8 | 98.7 | 41.3 | 0.606 |  |  | 99.3 | 751.3 | 1.001 | -8 | 56.08 | 97 | 28 | 1.008 | 174.9 | 201 | 8820 | 196.93 | 50.03 | -46.88 | 17.06 | 43.18 | 41.24 | 44.83 | 44 | 52 | 64 | 76 | 37.25 | 89 | 80
4006 | 1757 | 270.4 | 50 | 81.2 | 95 | 70 | 55.1 | 200 | 95 | 231.2 | 198.3 | 42.9 | 11.5 | 30 | 0.038 | 104.1 | 29.9 | 15.535 | 433.6 | 204.3 | 200.5 | 98.7 | 41.3 | 0.609 |  |  | 99.3 | 751.3 | 0.99 | -8 | 40.78 | 97 | 28 | 1.003 | 174.51 | 196 | 9480 | 198.86 | 49.14 | -47.06 | 16.94 | 43.04 | 41.25 | 44.83 | 44 | 52 | 64 | 76 | 37.25 | 88 | 82
4007 | 1754 | 270.7 | 49.7 | 81.2 | 95 | 70 | 55.1 | 200.1 | 95 | 231.2 | 198.1 | 43 | 11.5 | 30 | 0.032 | 104.1 | 29.9 | 15.558 | 434.3 | 204.3 | 200.5 | 98.7 | 41.3 | 0.613 |  |  | 99.3 | 751.3 | 0.998 | -8 | 43.53 | 97 | 28 | 0.99 | 173.33 | 198 | 9190 | 199.84 | 48.43 | -47.06 | 17.12 | 42.85 | 41.22 | 45.12 | 44 | 52 | 64 | 76 | 37.25 | 90 | 77
4008 | 1754 | 270 | 49.4 | 81.2 | 95 | 70 | 55.1 | 199.8 | 95 | 230.8 | 198.5 | 43.1 | 11.5 | 30 | 0.038 | 104 | 29.9 | 15.524 | 434.1 | 204.3 | 200.3 | 98.7 | 41.3 | 0.612 |  |  | 99.3 | 751.3 | 0.99 | -8 | 46.27 | 97 | 28 | 0.997 | 174.51 | 199 | 8210 | 196.61 | 48.11 | -47 | 16.88 | 42.97 | 41.19 | 45.44 | 44 | 52 | 64 | 76 | 37.25 | 92 | 78
4009 | 1753 | 271.5 | 49.2 | 81.2 | 95 | 70 | 55.1 | 200.1 | 95 | 231.3 | 198.3 | 43.1 | 11.5 | 30 | 0.03 | 104.1 | 29.9 | 15.582 | 433.3 | 204.3 | 200.7 | 98.7 | 41.3 | 0.612 |  |  | 99.3 | 751.3 | 0.989 | -8 | 41.18 | 97 | 28 | 0.999 | 174.12 | 195 | 9650 | 198.86 | 49.32 | -47.19 | 17.19 | 43.18 | 41.19 | 45.44 | 44 | 52 | 64 | 76 | 37.25 | 90 | 84
4010 | 1753 | 271.1 | 49.8 | 81.2 | 95 | 70 | 55.1 | 200.2 | 95 | 231.2 | 198.1 | 43.2 | 11.5 | 30 | 0.032 | 104.1 | 29.9 | 15.581 | 433.5 | 204.3 | 200.4 | 98.7 | 41.3 | 0.611 |  |  | 99.3 | 751.2 | 0.991 | -8 | 45.49 | 97 | 28 | 0.997 | 172.94 | 196 | 8820 | 199.52 | 48.06 | -47.06 | 17.19 | 42.92 | 41.2 | 45.55 | 44 | 52 | 64 | 76 | 37.25 | 89 | 84
4011 | 1757 | 272.2 | 50 | 81.2 | 95.1 | 70 | 55.2 | 200.1 | 95 | 231.3 | 198.1 | 43.2 | 11.5 | 30 | 0.031 | 104.1 | 29.9 | 15.517 | 433.5 | 204.3 | 200.3 | 98.7 | 41.3 | 0.611 |  |  | 99.3 | 751.2 | 0.984 | -8 | 45.1 | 97 | 28 | 1.004 | 173.73 | 199 | 8210 | 196.93 | 48.64 | -46.94 | 16.88 | 43 | 41.05 | 45.55 | 44 | 52 | 64 | 76 | 36.86 | 89 | 83
4012 | 1748 | 272 | 49.2 | 81.2 | 95 | 70 | 55.2 | 200 | 95 | 231.1 | 197.8 | 43.2 | 11.5 | 30 | 0.036 | 104 | 29.9 | 15.548 | 433.6 | 204.3 | 200 | 98.7 | 41.3 | 0.61 |  |  | 99.3 | 751.1 | 0.991 | -8 | 51.37 | 97 | 28 | 1.008 | 172.94 | 195 | 9560 | 200.16 | 48.79 | -46.94 | 16.75 | 43.01 | 41.16 | 45.44 | 44 | 52 | 64 | 76 | 37.25 | 89 | 79
4013 | 1744 | 269.6 | 49.1 | 81.2 | 95 | 70 | 55.2 | 199.7 | 95 | 230.6 | 198.1 | 43.1 | 11.5 | 30 | 0.057 | 104 | 29.9 | 15.427 | 434.8 | 204.3 | 199.4 | 98.7 | 41.4 | 0.606 |  |  | 99.3 | 751 | 0.99 | -8 | 57.65 | 97 | 28 | 0.99 | 174.12 | 201 | 8870 | 197.91 | 48.68 | -46.94 | 16.88 | 43.02 | 41.19 | 45.33 | 44 | 52 | 64 | 76 | 37.25 | 88 | 77
4014 | 1748 | 268.7 | 50 | 81.2 | 95.1 | 70 | 55.2 | 199.6 | 95 | 230.4 | 198 | 43 | 11.5 | 30 | 0.069 | 103.9 | 29.9 | 15.334 | 435.3 | 204.3 | 198.9 | 98.7 | 41.4 | 0.604 |  |  | 99.3 | 751 | 0.987 | -8 | 58.82 | 97 | 28 | 1.001 | 173.33 | 200 | 8850 | 197.27 | 48.12 | -46.94 | 17 | 43 | 41.22 | 45.03 | 44 | 52 | 64 | 76 | 37.25 | 86 | 78
4015 | 1739 | 266.7 | 48.2 | 81.2 | 95 | 70 | 55.2 | 199.4 | 95 | 230.2 | 197.8 | 42.9 | 11.5 | 30 | 0.081 | 103.9 | 29.9 | 15.291 | 435.3 | 204.3 | 198.5 | 98.7 | 41.4 | 0.601 |  |  | 99.4 | 751 | 0.994 | -8 | 60.39 | 97 | 28 | 0.99 | 173.73 | 193 | 7990 | 194.36 | 49.07 | -46.81 | 16.81 | 43.15 | 41.34 | 44.92 | 44 | 52 | 64 | 76 | 37.25 | 87 | 83
4016 | 1737 | 263.7 | 48.3 | 81.2 | 95.1 | 70 | 55.1 | 199 | 95 | 229.6 | 197.9 | 42.8 | 11.5 | 30 | 0.082 | 103.9 | 29.9 | 15.189 | 436.9 | 204.3 | 198.5 | 98.7 | 41.4 | 0.599 |  |  | 99.4 | 751.1 | 0.993 | -8 | 59.61 | 97 | 28 | 1 | 173.33 | 193 | 8920 | 197.91 | 49.14 | -46.94 | 17 | 43.22 | 41.3 | 44.62 | 44 | 52 | 64 | 76 | 37.25 | 84 | 85
4017 | 1774 | 271.1 | 51.8 | 81.2 | 95 | 70 | 55.1 | 199.9 | 95 | 231.3 | 198.1 | 42.8 | 11.5 | 30 | 0.053 | 104 | 29.9 | 15.248 | 434.4 | 204.3 | 199.3 | 98.7 | 41.3 | 0.609 |  |  | 99.3 | 751.2 | 0.989 | -8 | 49.02 | 97 | 28 | 1.012 | 173.33 | 194 | 7970 | 197.25 | 49.34 | -46.94 | 17 | 42.87 | 41.3 | 44.62 | 44 | 52 | 64 | 76 | 37.25 | 84 | 82
4018 | 1750 | 271.9 | 49.4 | 81.2 | 95 | 70 | 55.1 | 200.8 | 95 | 232 | 197.2 | 42.8 | 11.5 | 30 | 0.032 | 104.1 | 29.9 | 15.605 | 434.3 | 204.3 | 200 | 98.7 | 41.3 | 0.609 |  |  | 99.3 | 751 | 0.991 | -8 | 38.43 | 98 | 28 | 0.994 | 172.94 | 198 | 8970 | 202.1 | 48.05 | -47.06 | 16.94 | 43 | 41.46 | 44.83 | 44 | 52 | 64 | 76 | 36.86 | 89 | 79
4019 | 1745 | 269.4 | 48.8 | 81.2 | 94.9 | 70 | 55.1 | 200 | 95 | 231 | 197.8 | 42.9 | 11.5 | 30 | 0.051 | 104 | 29.9 | 15.525 | 434.9 | 204.3 | 199.4 | 98.7 | 41.3 | 0.607 |  |  | 99.3 | 750.9 | 0.99 | -8 | 51.37 | 97 | 28 | 0.997 | 172.94 | 200 | 8850 | 196.61 | 49.04 | -46.94 | 16.81 | 43.16 | 41.31 | 45.03 | 44 | 52 | 64 | 76 | 37.25 | 87 | 81
4020 | 1743 | 267 | 48.4 | 81.2 | 94.9 | 70 | 55.1 | 199.6 | 95 | 230.6 | 198.2 | 43 | 11.5 | 30 | 0.065 | 104 | 29.9 | 15.392 | 435.4 | 204.3 | 199.3 | 98.7 | 41.3 | 0.605 |  |  | 99.3 | 750.9 | 0.991 | -8 | 57.65 | 97 | 28 | 0.989 | 174.12 | 194 | 8950 | 196.93 | 49.16 | -46.88 | 17.12 | 43.03 | 41.31 | 45.12 | 44 | 52 | 64 | 76 | 37.25 | 88 | 79
4021 | 1756 | 269.4 | 50.3 | 81.3 | 94.9 | 70 | 55.1 | 199.8 | 95 | 231 | 198.3 | 43 | 11.5 | 30 | 0.053 | 104 | 29.9 | 15.37 | 434.9 | 204.3 | 199.6 | 98.7 | 41.3 | 0.608 |  |  | 99.3 | 750.9 | 0.991 | -8 | 50.59 | 97 | 28 | 1.007 | 173.73 | 195 | 8290 | 196.93 | 49.51 | -46.94 | 16.88 | 43.14 | 41.38 | 45.12 | 44 | 52 | 64 | 76 | 37.25 | 92 | 85
4022 | 1747 | 269.6 | 48.8 | 81.3 | 95 | 70 | 55.1 | 200.1 | 95 | 231.2 | 197.8 | 43 | 11.5 | 30 | 0.038 | 104 | 29.9 | 15.432 | 435.5 | 204.3 | 200 | 98.7 | 41.3 | 0.609 |  |  | 99.3 | 751 | 0.992 | -8 | 42.75 | 97 | 28 | 0.995 | 173.73 | 195 | 8070 | 197.25 | 49.3 | -46.94 | 16.94 | 43.19 | 41.3 | 45.12 | 44 | 52 | 64 | 76 | 37.25 | 87 | 80
4023 | 1751 | 269.4 | 49.4 | 81.3 | 95 | 70 | 55.1 | 200 | 95 | 231 | 198.3 | 43.1 | 11.5 | 30 | 0.044 | 104 | 29.9 | 15.378 | 434.8 | 204.3 | 199.9 | 98.7 | 41.3 | 0.609 |  |  | 99.3 | 751 | 0.99 | -8 | 49.41 | 97 | 28 | 0.99 | 172.94 | 200 | 8600 | 196.93 | 49.33 | -47 | 16.94 | 43.1 | 41.32 | 45.23 | 44 | 52 | 64 | 76 | 37.25 | 88 | 75
4024 | 1752 | 270.6 | 49.4 | 81.3 | 95 | 70 | 55.1 | 200 | 95 | 231.2 | 198.2 | 43.1 | 11.5 | 30 | 0.038 | 104.1 | 29.9 | 15.466 | 434.9 | 204.3 | 200.2 | 98.7 | 41.3 | 0.611 |  |  | 99.3 | 751.1 | 0.993 | -8 | 43.14 | 97 | 28 | 1.003 | 173.73 | 195 | 9900 | 198.86 | 48.38 | -47 | 16.88 | 43.05 | 41.32 | 45.23 | 44 | 52 | 64 | 76 | 37.25 | 88 | 80
4025 | 1749 | 269.3 | 49.5 | 81.3 | 94.9 | 70 | 55.2 | 199.8 | 95 | 230.8 | 197.7 | 43.1 | 11.5 | 30 | 0.043 | 104 | 29.9 | 15.441 | 435.3 | 204.3 | 199.7 | 98.7 | 41.3 | 0.607 |  |  | 99.3 | 751.2 | 0.995 | -8 | 47.06 | 97 | 28 | 0.997 | 172.55 | 195 | 8700 | 197.25 | 48.77 | -47.06 | 17.31 | 43.1 | 41.22 | 45.23 | 44 | 52 | 64 | 76 | 37.25 | 87 | 82
4026 | 1749 | 268.6 | 49.4 | 81.3 | 95 | 70 | 55.2 | 199.7 | 95 | 230.7 | 198.3 | 43.1 | 11.5 | 30 | 0.053 | 104 | 29.9 | 15.423 | 434.9 | 204.3 | 199.6 | 98.7 | 41.3 | 0.606 |  |  | 99.3 | 751.2 | 0.988 | -8 | 54.51 | 97 | 28 | 0.993 | 174.12 | 194 | 8240 | 198.54 | 49.36 | -47 | 17.12 | 43.13 | 41.32 | 45.33 | 44 | 52 | 64 | 76 | 37.25 | 88 | 85
4027 | 1755 | 270.2 | 49.7 | 81.3 | 95 | 70 | 55.2 | 199.9 | 95 | 231 | 198 | 43.1 | 11.5 | 30 | 0.045 | 104 | 29.9 | 15.496 | 434.8 | 204.3 | 199.8 | 98.7 | 41.3 | 0.607 |  |  | 99.3 | 751.3 | 0.996 | -8 | 50.2 | 97 | 28 | 0.998 | 172.94 | 200 | 9780 | 196.93 | 48.76 | -46.88 | 16.75 | 43.1 | 41.21 | 45.12 | 44 | 52 | 64 | 76 | 37.25 | 88 | 84
4028 | 1750 | 270.1 | 49.5 | 81.3 | 95 | 70 | 55.2 | 200.1 | 95 | 231.2 | 197.5 | 43 | 11.5 | 30 | 0.038 | 104 | 29.9 | 15.501 | 435 | 204.3 | 199.7 | 98.7 | 41.3 | 0.608 |  |  | 99.3 | 751.3 | 0.988 | -8 | 46.67 | 97 | 28 | 0.99 | 172.94 | 195 | 8700 | 198.54 | 48.79 | -46.94 | 17.06 | 43.19 | 41.28 | 45.12 | 44 | 52 | 64 | 76 | 37.25 | 89 | 79
4029 | 1752 | 270.2 | 49.6 | 81.3 | 95 | 70 | 55.1 | 200 | 95 | 231.1 | 197.2 | 43 | 11.5 | 30 | 0.035 | 104 | 29.9 | 15.472 | 435.2 | 204.3 | 199.6 | 98.7 | 41.3 | 0.609 |  |  | 99.3 | 751.2 | 0.989 | -8 | 43.92 | 97 | 28 | 1.001 | 172.55 | 197 | 8330 | 198.23 | 48.44 | -47 | 17.12 | 43.16 | 41.19 | 45.23 | 44 | 52 | 64 | 76 | 37.25 | 87 | 76
4030 | 1752 | 271.1 | 49.4 | 81.3 | 95.1 | 70 | 55.1 | 200.1 | 95 | 231.2 | 197.1 | 43.1 | 11.5 | 30 | 0.033 | 104 | 29.9 | 15.474 | 435 | 204.3 | 199.5 | 98.7 | 41.3 | 0.607 |  |  | 99.3 | 751.2 | 0.991 | -8 | 43.14 | 97 | 28 | 1.002 | 172.94 | 197 | 9160 | 199.84 | 47.59 | -47 | 16.94 | 42.97 | 41.2 | 45.23 | 44 | 52 | 64 | 76 | 37.25 | 86 | 84
4031 | 1745 | 268.7 | 49.4 | 81.3 | 95.1 | 70 | 55.1 | 199.6 | 95 | 230.5 | 197.2 | 43 | 11.5 | 30 | 0.04 | 104 | 29.9 | 15.466 | 436.2 | 204.3 | 199.4 | 98.7 | 41.3 | 0.605 |  |  | 99.3 | 751.2 | 0.99 | -8 | 46.67 | 97 | 28 | 0.996 | 172.94 | 195 | 9290 | 198.54 | 48.68 | -47.06 | 17.12 | 43.1 | 41.23 | 45.33 | 44 | 52 | 64 | 76 | 37.25 | 89 | 85
4032 | 1750 | 269.7 | 49.2 | 81.3 | 95.1 | 70 | 55.1 | 199.6 | 95 | 230.6 | 197.3 | 43 | 11.5 | 30 | 0.045 | 104 | 29.9 | 15.401 | 436.5 | 204.3 | 199 | 98.7 | 41.3 | 0.606 |  |  | 99.3 | 751.2 | 0.991 | -8 | 54.12 | 97 | 28 | 1.002 | 173.33 | 197 | 8240 | 197.91 | 47.34 | -46.94 | 16.94 | 43.04 | 41.19 | 45.23 | 44 | 52 | 64 | 76 | 37.25 | 87 | 85
4033 | 1744 | 267.5 | 48.9 | 81.3 | 95 | 70 | 55.1 | 199.3 | 95 | 230.2 | 197.2 | 43 | 11.5 | 30 | 0.063 | 103.9 | 29.9 | 15.354 | 437.2 | 204.3 | 198.6 | 98.7 | 41.3 | 0.604 |  |  | 99.3 | 751.3 | 0.995 | -8 | 50.98 | 97 | 28 | 0.993 | 170.2 | 200 | 8330 | 197.27 | 47.5 | -46.75 | 16.75 | 43.08 | 41.26 | 45.12 | 44 | 52 | 64 | 76 | 37.25 | 89 | 84
4034 | 1735 | 264.2 | 48 | 81.3 | 95 | 70 | 55.1 | 199.1 | 95 | 229.8 | 197.3 | 42.9 | 11.5 | 30 | 0.078 | 103.9 | 29.9 | 15.276 | 438.5 | 204.3 | 198.2 | 98.7 | 41.3 | 0.6 |  |  | 99.3 | 751.3 | 0.987 | -8 | 59.22 | 97 | 28 | 1.001 | 173.33 | 192 | 9750 | 197.27 | 49.54 | -47 | 16.94 | 43.16 | 41.33 | 45.03 | 44 | 52 | 64 | 76 | 37.25 | 85 | 79
4035 | 1749 | 265.4 | 49 | 81.3 | 95.1 | 70 | 55.1 | 199.3 | 95 | 230.2 | 197.7 | 42.9 | 11.5 | 30 | 0.075 | 103.9 | 29.9 | 15.228 | 437.4 | 204.3 | 198.4 | 98.7 | 41.3 | 0.603 |  |  | 99.3 | 751.4 | 0.993 | -8 | 59.22 | 97 | 28 | 1.005 | 173.73 | 194 | 8800 | 197.25 | 48.86 | -47 | 16.94 | 43.22 | 41.4 | 44.83 | 44 | 52 | 64 | 76 | 37.25 | 84 | 84
4036 | 1762 | 269.5 | 50 | 81.3 | 95.1 | 70 | 55.1 | 199.9 | 95 | 231.2 | 198.1 | 42.8 | 11.5 | 30 | 0.05 | 104 | 29.9 | 15.364 | 435.9 | 204.3 | 199.7 | 98.7 | 41.3 | 0.609 |  |  | 99.3 | 751.5 | 0.986 | -8 | 44.31 | 97 | 28 | 1.013 | 174.12 | 203 | 8920 | 199.52 | 49.31 | -47 | 16.94 | 43.12 | 41.28 | 44.83 | 44 | 52 | 64 | 76 | 37.25 | 88 | 87
4037 | 1757 | 270.3 | 49.9 | 81.3 | 95 | 70 | 55.1 | 200.5 | 95 | 231.7 | 197.5 | 42.9 | 11.5 | 30 | 0.035 | 104 | 29.9 | 15.595 | 435.5 | 204.3 | 200 | 98.7 | 41.3 | 0.61 |  |  | 99.3 | 751.5 | 0.994 | -8 | 43.14 | 97 | 28 | 1.007 | 173.33 | 195 | 9340 | 201.45 | 48.13 | -47 | 16.94 | 43.28 | 41.34 | 44.92 | 44 | 52 | 64 | 76 | 37.25 | 88 | 85
4038 | 1754 | 269.9 | 49.7 | 81.3 | 94.9 | 70 | 55.1 | 200.3 | 95 | 231.3 | 197.4 | 43 | 11.5 | 30 | 0.029 | 104.1 | 29.9 | 15.555 | 436 | 204.3 | 200 | 98.7 | 41.3 | 0.61 |  |  | 99.3 | 751.5 | 0.99 | -8 | 43.92 | 97 | 28 | 0.994 | 173.33 | 197 | 8630 | 196.93 | 48.61 | -47 | 17.25 | 43.13 | 41.27 | 45.12 | 44 | 52 | 64 | 76 | 37.25 | 86 | 82
4039 | 1756 | 270.7 | 50 | 81.3 | 95 | 70 | 55.1 | 200.1 | 95 | 231.3 | 197.3 | 43 | 11.5 | 30 | 0.036 | 104 | 29.9 | 15.483 | 436 | 204.3 | 199.5 | 98.7 | 41.3 | 0.611 |  |  | 99.3 | 751.6 | 0.988 | -8 | 51.37 | 97 | 28 | 1.006 | 171.76 | 195 | 8290 | 199.52 | 48.23 | -47 | 16.88 | 43.19 | 41.42 | 45.44 | 44 | 52 | 64 | 76 | 37.25 | 86 | 79
4040 | 1751 | 270.3 | 49.5 | 81.3 | 95 | 70 | 55.1 | 200.1 | 95 | 231.1 | 197.5 | 43.1 | 11.5 | 30 | 0.045 | 104 | 29.9 | 15.488 | 435.9 | 204.3 | 199.4 | 98.7 | 41.3 | 0.612 |  |  | 99.4 | 751.5 | 0.993 | -8 | 49.02 | 97 | 28 | 1.002 | 173.73 | 195 | 8870 | 198.23 | 47.37 | -47.06 | 17 | 43.2 | 41.31 | 45.44 | 44 | 52 | 64 | 76 | 37.25 | 87 | 76
4041 | 1747 | 269 | 49.3 | 81.3 | 94.9 | 70 | 55.1 | 199.8 | 95 | 230.7 | 197.4 | 43.1 | 11.5 | 30 | 0.047 | 104 | 29.9 | 15.468 | 436.4 | 204.3 | 199.2 | 98.7 | 41.3 | 0.609 |  |  | 99.3 | 751.5 | 0.99 | -8 | 47.45 | 97 | 28 | 0.992 | 172.94 | 195 | 8990 | 198.23 | 48.8 | -46.94 | 16.88 | 43.19 | 41.34 | 45.33 | 44 | 52 | 64 | 76 | 37.25 | 87 | 85
4042 | 1748 | 268.9 | 49.2 | 81.3 | 95 | 70 | 55.1 | 199.6 | 95 | 230.6 | 197.4 | 43.1 | 11.5 | 30 | 0.057 | 104 | 29.9 | 15.396 | 436.9 | 204.3 | 198.9 | 98.7 | 41.3 | 0.61 |  |  | 99.3 | 751.5 | 0.99 | -8 | 52.55 | 97 | 28 | 0.998 | 172.55 | 195 | 8290 | 197.59 | 47.51 | -46.81 | 17.06 | 43.19 | 41.34 | 45.33 | 44 | 52 | 64 | 76 | 37.25 | 89 | 85
4043 | 1744 | 267.4 | 49.3 | 81.3 | 95 | 70 | 55.1 | 199.6 | 95 | 230.5 | 197.5 | 43 | 11.5 | 30 | 0.059 | 104 | 29.9 | 15.381 | 437.6 | 204.3 | 198.9 | 98.7 | 41.3 | 0.608 |  |  | 99.3 | 751.5 | 0.993 | -8 | 49.8 | 97 | 28 | 0.99 | 173.33 | 199 | 8870 | 197.59 | 48.08 | -46.88 | 16.94 | 43.15 | 41.28 | 45.12 | 44 | 52 | 64 | 76 | 37.25 | 86 | 83
4044 | 1753 | 269 | 49.5 | 81.3 | 95 | 70 | 55.1 | 199.8 | 95 | 230.9 | 197.6 | 43 | 11.5 | 30 | 0.051 | 104 | 29.9 | 15.375 | 436.7 | 204.3 | 199.1 | 98.7 | 41.3 | 0.609 |  |  | 99.3 | 751.6 | 0.998 | -8 | 50.2 | 97 | 28 | 1.001 | 173.33 | 194 | 8040 | 200.16 | 48.65 | -47.06 | 17.06 | 42.95 | 41.29 | 45.03 | 44 | 52 | 64 | 76 | 37.25 | 87 | 84
4045 | 1751 | 270.2 | 49.4 | 81.3 | 94.9 | 70 | 55.1 | 200 | 95 | 231.2 | 197.1 | 43 | 11.5 | 30 | 0.038 | 104 | 29.9 | 15.438 | 436.4 | 204.3 | 199.3 | 98.7 | 41.3 | 0.611 |  |  | 99.3 | 751.6 | 0.99 | -8 | 41.57 | 97 | 28 | 0.995 | 173.33 | 194 | 8310 | 196.93 | 48.54 | -47 | 17 | 42.93 | 41.24 | 45.03 | 44 | 52 | 64 | 76 | 37.25 | 90 | 79
4046 | 1751 | 268.9 | 50 | 81.3 | 94.9 | 70 | 55.1 | 199.7 | 95 | 230.7 | 197.3 | 43 | 11.5 | 30 | 0.047 | 104 | 29.9 | 15.415 | 436.1 | 204.3 | 199 | 98.7 | 41.3 | 0.61 |  |  | 99.3 | 751.7 | 0.989 | -8 | 45.1 | 97 | 28 | 0.998 | 172.55 | 201 | 8550 | 197.91 | 47.46 | -47 | 16.88 | 43.23 | 41.44 | 45.12 | 44 | 52 | 64 | 76 | 37.25 | 88 | 82
4047 | 1743 | 266.9 | 48.9 | 81.3 | 94.9 | 70 | 55.1 | 199.6 | 95 | 230.4 | 197.8 | 43 | 11.5 | 30 | 0.052 | 104 | 29.9 | 15.423 | 435.1 | 204.3 | 199.3 | 98.7 | 41.3 | 0.607 |  |  | 99.3 | 751.8 | 0.987 | -8 | 49.02 | 97 | 28 | 1.004 | 171.37 | 202 | 8480 | 198.23 | 47.6 | -46.94 | 17.06 | 43.22 | 41.24 | 45.12 | 44 | 52 | 64 | 76 | 37.25 | 89 | 80
4048 | 1752 | 267.6 | 49.5 | 81.3 | 94.9 | 70 | 55.1 | 199.6 | 95 | 230.6 | 198.2 | 43 | 11.5 | 30 | 0.056 | 104 | 29.9 | 15.439 | 435.6 | 204.3 | 199.3 | 98.7 | 41.3 | 0.603 |  |  | 99.3 | 751.9 | 0.988 | -8 | 58.04 | 97 | 28 | 0.996 | 173.73 | 193 | 9820 | 196.93 | 48.17 | -47.12 | 17 | 42.91 | 41.25 | 45.03 | 44 | 52 | 64 | 76 | 37.25 | 85 | 84
4049 | 1753 | 269 | 49.5 | 81.3 | 95 | 70 | 55.1 | 199.9 | 95 | 230.9 | 197.7 | 42.9 | 11.5 | 30 | 0.042 | 104 | 29.9 | 15.518 | 435.6 | 204.3 | 199.7 | 98.7 | 41.3 | 0.605 |  |  | 99.3 | 752 | 0.988 | -8 | 43.14 | 97 | 28 | 1.011 | 173.73 | 197 | 8190 | 198.86 | 47.53 | -46.88 | 16.81 | 43.16 | 41.19 | 45.03 | 44 | 52 | 64 | 76 | 37.25 | 85 | 81
4050 | 1750 | 268.5 | 49.3 | 81.3 | 94.9 | 70 | 55.1 | 199.9 | 95 | 230.8 | 197.3 | 43 | 11.5 | 30 | 0.04 | 104 | 29.9 | 15.509 | 436.1 | 204.3 | 199.4 | 98.7 | 41.3 | 0.606 |  |  | 99.3 | 752.1 | 0.995 | -8 | 43.14 | 97 | 28 | 1.007 | 173.33 | 195 | 8970 | 197.25 | 47.97 | -47.06 | 17.06 | 43.08 | 41.32 | 45.12 | 44 | 52 | 64 | 76 | 37.25 | 84 | 78
4051 | 1754 | 269.5 | 49.5 | 81.3 | 95 | 70 | 55.1 | 199.9 | 95 | 230.9 | 197.5 | 43 | 11.5 | 30 | 0.04 | 104 | 29.9 | 15.458 | 436.9 | 204.3 | 199.4 | 98.7 | 41.3 | 0.608 |  |  | 99.3 | 752.1 | 0.993 | -8 | 46.27 | 97 | 28 | 1.003 | 173.33 | 199 | 8730 | 196.61 | 47.52 | -47.19 | 17.25 | 42.93 | 41.23 | 45.33 | 44 | 52 | 64 | 76 | 37.25 | 88 | 78
4052 | 1751 | 269.3 | 49.3 | 81.3 | 95 | 70 | 55.1 | 199.9 | 95 | 230.9 | 197.3 | 43.1 | 11.5 | 30 | 0.043 | 104 | 29.9 | 15.456 | 437.8 | 204.3 | 199.2 | 98.7 | 41.3 | 0.605 |  |  | 99.3 | 752.2 | 0.987 | -8 | 49.8 | 97 | 28 | 0.992 | 172.94 | 195 | 8140 | 198.54 | 47.44 | -46.94 | 16.81 | 43.08 | 41.29 | 45.33 | 44 | 52 | 64 | 76 | 37.25 | 84 | 83
4053 | 1753 | 269.2 | 49.8 | 81.3 | 95 | 70 | 55.1 | 199.9 | 95 | 230.9 | 197.3 | 43.1 | 11.5 | 30 | 0.048 | 104 | 29.9 | 15.388 | 437.8 | 204.3 | 198.9 | 98.7 | 41.3 | 0.604 |  |  | 99.3 | 752.3 | 0.986 | -8 | 46.67 | 97 | 28 | 0.997 | 172.94 | 193 | 9850 | 196.61 | 47.53 | -47.06 | 16.88 | 43.19 | 41.31 | 45.33 | 44 | 52 | 64 | 76 | 37.25 | 86 | 84
4054 | 1750 | 270 | 49.1 | 81.3 | 95 | 70 | 55.1 | 200.2 | 95 | 231.2 | 197.3 | 43 | 11.5 | 30 | 0.046 | 104 | 29.9 | 15.442 | 436.8 | 204.3 | 198.9 | 98.7 | 41.3 | 0.605 |  |  | 99.3 | 752.3 | 0.989 | -8 | 50.59 | 97 | 28 | 1.007 | 172.94 | 198 | 8800 | 197.59 | 47.3 | -47 | 16.88 | 43.15 | 41.32 | 45.23 | 44 | 52 | 64 | 76 | 37.25 | 89 | 84
4055 | 1749 | 269.1 | 49 | 81.3 | 95 | 70 | 55.1 | 199.9 | 95 | 230.8 | 197.2 | 43 | 11.5 | 30 | 0.056 | 104 | 29.9 | 15.46 | 436.8 | 204.3 | 198.5 | 98.7 | 41.3 | 0.605 |  |  | 99.3 | 752.3 | 0.989 | -8 | 53.73 | 97 | 28 | 1.01 | 172.55 | 194 | 8550 | 196.61 | 48.49 | -46.81 | 16.94 | 43.04 | 41.2 | 45.12 | 44 | 52 | 64 | 76 | 37.25 | 87 | 83
4056 | 1739 | 266.8 | 48.3 | 81.3 | 95 | 70 | 55.1 | 199.4 | 95 | 230.2 | 197.3 | 43 | 11.5 | 30 | 0.068 | 103.9 | 29.9 | 15.418 | 438.2 | 204.3 | 198.3 | 98.7 | 41.3 | 0.604 |  |  | 99.3 | 752.2 | 0.99 | -8 | 55.69 | 97 | 28 | 0.993 | 172.55 | 201 | 9210 | 195 | 47.32 | -46.81 | 17.06 | 43.14 | 41.29 | 45.12 | 44 | 52 | 64 | 76 | 37.25 | 87 | 77
4057 | 1741 | 266.1 | 48.2 | 81.3 | 95 | 70 | 55.1 | 199.2 | 95 | 230 | 197.3 | 42.9 | 11.5 | 30 | 0.072 | 103.9 | 29.9 | 15.319 | 438.7 | 204.3 | 198 | 98.7 | 41.3 | 0.601 |  |  | 99.3 | 752.2 | 0.988 | -8 | 60.39 | 97 | 28 | 0.992 | 172.94 | 192 | 9260 | 194.68 | 49.24 | -47 | 17 | 43.14 | 41.23 | 44.92 | 44 | 52 | 64 | 76 | 37.25 | 85 | 88
4058 | 1746 | 266.2 | 48.7 | 81.3 | 95 | 70 | 55.1 | 199.2 | 95 | 230.1 | 197.8 | 42.9 | 11.5 | 30 | 0.071 | 103.9 | 29.9 | 15.3 | 439 | 204.3 | 198.4 | 98.7 | 41.3 | 0.603 |  |  | 99.3 | 752.2 | 0.988 | -8 | 60 | 97 | 28 | 1.002 | 173.73 | 192 | 8680 | 197.91 | 48.07 | -46.94 | 16.94 | 43.16 | 41.3 | 44.72 | 44 | 52 | 64 | 76 | 37.25 | 86 | 84
4059 | 1754 | 267.7 | 49.5 | 81.3 | 95 | 70 | 55.1 | 199.4 | 95 | 230.3 | 198.1 | 42.8 | 11.5 | 30 | 0.063 | 104 | 29.9 | 15.369 | 438.9 | 204.3 | 199.1 | 98.7 | 41.3 | 0.605 |  |  | 99.3 | 752.2 | 0.994 | -8 | 52.16 | 97 | 28 | 1.012 | 173.73 | 200 | 8900 | 198.23 | 48.33 | -46.88 | 16.94 | 43.21 | 41.33 | 44.83 | 44 | 52 | 64 | 76 | 37.25 | 88 | 81
4060 | 1753 | 268.8 | 49.4 | 81.3 | 95 | 70 | 55.1 | 199.7 | 95 | 230.7 | 197.5 | 42.9 | 11.5 | 30 | 0.045 | 104 | 29.9 | 15.448 | 438.8 | 204.3 | 199.4 | 98.7 | 41.3 | 0.605 |  |  | 99.3 | 752.1 | 0.991 | -8 | 42.35 | 97 | 28 | 0.993 | 172.94 | 196 | 8210 | 199.18 | 48.21 | -46.94 | 16.94 | 43.2 | 41.38 | 44.83 | 44 | 52 | 64 | 76 | 37.25 | 89 | 79
4061 | 1754 | 269.6 | 49.3 | 81.3 | 95 | 70 | 55.1 | 199.7 | 95 | 230.7 | 197.7 | 43 | 11.5 | 30 | 0.047 | 104 | 29.9 | 15.443 | 438.5 | 204.3 | 199.3 | 98.7 | 41.3 | 0.608 |  |  | 99.3 | 752.1 | 0.996 | -8 | 52.16 | 97 | 28 | 0.999 | 170.98 | 195 | 8680 | 199.52 | 47.62 | -47 | 16.81 | 43.11 | 41.23 | 45.12 | 44 | 52 | 64 | 76 | 37.25 | 88 | 79
4062 | 1762 | 271.6 | 50.5 | 81.3 | 95 | 70 | 55.1 | 200 | 95 | 231.3 | 198.1 | 43 | 11.5 | 30 | 0.042 | 104.1 | 29.9 | 15.494 | 437.9 | 204.3 | 199.6 | 98.7 | 41.3 | 0.612 |  |  | 99.3 | 752 | 0.987 | -8 | 45.1 | 97 | 28 | 0.99 | 172.16 | 203 | 9140 | 199.84 | 48.19 | -46.94 | 17.06 | 43.2 | 41.34 | 45.12 | 44 | 52 | 64 | 76 | 37.25 | 87 | 81
4063 | 1745 | 269.4 | 49 | 81.3 | 95 | 70 | 55.1 | 199.8 | 95 | 230.8 | 197.6 | 43.1 | 11.5 | 30 | 0.045 | 104 | 29.9 | 15.531 | 438.8 | 204.3 | 199.5 | 98.7 | 41.3 | 0.61 |  |  | 99.3 | 751.9 | 0.994 | -8 | 46.67 | 97 | 28 | 0.989 | 172.55 | 197 | 8920 | 196.93 | 47.39 | -46.88 | 17.06 | 43.08 | 41.3 | 45.33 | 44 | 52 | 64 | 76 | 37.25 | 87 | 87
4064 | 1751 | 269.4 | 49.3 | 81.3 | 95 | 70 | 55.1 | 199.6 | 95 | 230.7 | 198 | 43.1 | 11.5 | 30 | 0.053 | 104 | 29.9 | 15.442 | 438.5 | 204.3 | 199.2 | 98.7 | 41.3 | 0.608 |  |  | 99.3 | 751.9 | 0.99 | -8 | 57.65 | 97 | 28 | 1.005 | 173.33 | 199 | 9310 | 197.91 | 48.32 | -47.12 | 17.06 | 43.23 | 41.26 | 45.33 | 44 | 52 | 64 | 76 | 37.25 | 88 | 84
4065 | 1756 | 270.9 | 49.8 | 81.3 | 95.1 | 70 | 55.1 | 199.8 | 95 | 230.8 | 198.3 | 43.1 | 11.5 | 30 | 0.048 | 104 | 29.9 | 15.476 | 438.5 | 204.3 | 199.8 | 98.7 | 41.3 | 0.611 |  |  | 99.3 | 751.8 | 0.996 | -8 | 55.29 | 97 | 28 | 0.998 | 174.12 | 195 | 8820 | 201.77 | 48.06 | -47.06 | 17.06 | 43.27 | 41.24 | 45.12 | 44 | 52 | 64 | 76 | 37.25 | 86 | 84
4066 | 1752 | 271.4 | 49.7 | 81.3 | 95.1 | 70 | 55.1 | 199.9 | 95 | 230.9 | 197.5 | 43.1 | 11.5 | 30 | 0.037 | 104 | 29.9 | 15.526 | 439.4 | 204.3 | 199.7 | 98.7 | 41.3 | 0.61 |  |  | 99.3 | 751.7 | 0.988 | -8 | 43.53 | 97 | 28 | 1.002 | 172.94 | 196 | 8240 | 199.18 | 48.24 | -47 | 17 | 43.23 | 41.22 | 45.23 | 44 | 52 | 64 | 76 | 37.25 | 85 | 80
4067 | 1747 | 269.5 | 49.3 | 81.3 | 95 | 70 | 55.1 | 199.4 | 95 | 230.3 | 197.3 | 43.1 | 11.5 | 30 | 0.042 | 104 | 29.9 | 15.51 | 439.5 | 204.3 | 199.4 | 98.7 | 41.3 | 0.608 |  |  | 99.3 | 751.6 | 0.986 | -8 | 45.88 | 97 | 28 | 0.992 | 172.55 | 200 | 8090 | 196.61 | 47.37 | -47 | 17 | 42.98 | 41.16 | 45.23 | 44 | 52 | 64 | 76 | 37.25 | 86 | 78
4068 | 1752 | 270.6 | 49.5 | 81.3 | 95 | 70 | 55.1 | 199.6 | 95 | 230.6 | 197.3 | 43.1 | 11.5 | 30 | 0.043 | 104 | 29.9 | 15.499 | 439.1 | 204.3 | 199.4 | 98.7 | 41.3 | 0.608 |  |  | 99.3 | 751.6 | 0.989 | -8 | 48.63 | 97 | 28 | 0.995 | 172.94 | 195 | 8160 | 198.23 | 48.57 | -46.94 | 17.06 | 43.07 | 41.21 | 45.33 | 44 | 52 | 64 | 76 | 37.25 | 90 | 84
4069 | 1740 | 267.8 | 48.1 | 81.3 | 95 | 70 | 55.1 | 199.4 | 95 | 230.2 | 197.3 | 43.1 | 11.5 | 30 | 0.054 | 104 | 29.9 | 15.469 | 440.6 | 204.3 | 199 | 98.7 | 41.3 | 0.605 |  |  | 99.3 | 751.6 | 0.991 | -8 | 46.27 | 97 | 28 | 1 | 172.94 | 194 | 8630 | 197.91 | 48.05 | -46.88 | 16.75 | 43.08 | 41.1 | 45.23 | 44 | 52 | 64 | 76 | 37.25 | 88 | 83
4070 | 1739 | 265.1 | 48.3 | 81.3 | 94.9 | 70 | 55.1 | 199.1 | 95 | 229.7 | 197.7 | 43.1 | 11.5 | 30 | 0.072 | 103.9 | 29.9 | 15.307 | 441.2 | 204.3 | 198.7 | 98.7 | 41.3 | 0.602 |  |  | 99.3 | 751.6 | 0.994 | -8 | 60.39 | 97 | 28 | 0.992 | 173.33 | 194 | 9380 | 197.27 | 48.38 | -46.94 | 17.06 | 43.11 | 41.15 | 45.12 | 44 | 52 | 64 | 76 | 37.25 | 84 | 87
4071 | 1744 | 265 | 48.4 | 81.3 | 95 | 70 | 55.1 | 199.1 | 95 | 229.7 | 198.1 | 43 | 11.5 | 30 | 0.073 | 103.9 | 29.9 | 15.239 | 441.8 | 204.3 | 198.8 | 98.7 | 41.3 | 0.601 |  |  | 99.3 | 751.7 | 0.988 | -8 | 60.78 | 97 | 28 | 0.992 | 173.33 | 200 | 8380 | 197.91 | 49.01 | -47 | 16.94 | 42.9 | 41.26 | 44.92 | 44 | 52 | 64 | 76 | 37.25 | 87 | 81
4072 | 1753 | 267.5 | 49.1 | 81.3 | 95 | 70 | 55.1 | 199.4 | 95 | 230.3 | 198.6 | 42.9 | 11.5 | 30 | 0.06 | 104 | 29.9 | 15.31 | 441.1 | 204.3 | 199.6 | 98.7 | 41.3 | 0.605 |  |  | 99.3 | 751.8 | 0.999 | -8 | 58.43 | 97 | 28 | 0.995 | 174.51 | 199 | 8870 | 200.16 | 49.11 | -47 | 16.81 | 42.96 | 41.24 | 44.72 | 44 | 52 | 64 | 76 | 37.25 | 85 | 77
4073 | 1760 | 270.7 | 49.8 | 81.3 | 95 | 70 | 55.1 | 200 | 95 | 231.2 | 197.8 | 42.9 | 11.5 | 30 | 0.035 | 104 | 29.9 | 15.428 | 441.3 | 204.3 | 200.1 | 98.7 | 41.3 | 0.609 |  |  | 99.3 | 751.8 | 0.987 | -8 | 42.35 | 97 | 28 | 0.991 | 172.94 | 196 | 8210 | 201.77 | 48.77 | -46.88 | 16.75 | 43.1 | 41.24 | 44.92 | 44 | 52 | 64 | 76 | 37.25 | 87 | 82
4074 | 1753 | 269.8 | 49.7 | 81.3 | 95 | 70 | 55.1 | 199.8 | 95 | 230.9 | 198.2 | 42.9 | 11.5 | 30 | 0.039 | 104 | 29.9 | 15.443 | 440.9 | 204.3 | 200 | 98.7 | 41.3 | 0.612 |  |  | 99.4 | 751.8 | 0.987 | -8 | 52.94 | 97 | 28 | 1.007 | 174.12 | 199 | 8240 | 198.23 | 48.34 | -46.81 | 16.81 | 43.15 | 41.37 | 45.03 | 44 | 52 | 64 | 76 | 37.25 | 88 | 83
4075 | 1748 | 268.8 | 48.9 | 81.3 | 95.1 | 70 | 55.1 | 199.7 | 95 | 230.6 | 198.2 | 43 | 11.5 | 30 | 0.037 | 104.1 | 29.9 | 15.523 | 441.6 | 204.3 | 200.3 | 98.7 | 41.3 | 0.611 |  |  | 99.3 | 751.8 | 0.992 | -8 | 43.14 | 97 | 28 | 0.993 | 173.33 | 199 | 9680 | 199.84 | 48.05 | -47.12 | 17.12 | 43.07 | 41.3 | 45.12 | 44 | 52 | 64 | 76 | 37.25 | 87 | 85
4076 | 1755 | 270.8 | 49.8 | 81.3 | 95 | 70 | 55.1 | 200 | 95 | 231.1 | 198.1 | 43 | 11.5 | 30 | 0.034 | 104.1 | 29.9 | 15.55 | 442.2 | 204.3 | 200.3 | 98.7 | 41.3 | 0.612 |  |  | 99.3 | 751.9 | 0.992 | -8 | 49.8 | 97 | 28 | 0.996 | 173.33 | 197 | 9040 | 198.86 | 48.83 | -47 | 16.94 | 42.93 | 41.36 | 45.23 | 44 | 52 | 64 | 76 | 37.25 | 87 | 81
4077 | 1748 | 269.9 | 49.2 | 81.3 | 95 | 70 | 55.1 | 199.8 | 95 | 230.8 | 197.7 | 43.1 | 11.5 | 30 | 0.038 | 104.1 | 29.9 | 15.556 | 441.5 | 204.3 | 199.9 | 98.7 | 41.3 | 0.608 |  |  | 99.3 | 751.8 | 0.992 | -8 | 44.31 | 97 | 28 | 0.998 | 172.94 | 196 | 9040 | 199.84 | 48.77 | -46.94 | 16.88 | 43.11 | 41.18 | 45.33 | 44 | 52 | 64 | 76 | 37.25 | 90 | 80
4078 | 1743 | 268.3 | 48.5 | 81.3 | 95.1 | 70 | 55.1 | 199.4 | 95 | 230.3 | 198.2 | 43.1 | 11.5 | 30 | 0.053 | 104 | 29.9 | 15.479 | 441.1 | 204.3 | 199.6 | 98.7 | 41.3 | 0.608 |  |  | 99.3 | 751.8 | 0.989 | -8 | 58.43 | 97 | 28 | 0.997 | 174.12 | 200 | 8550 | 198.23 | 48.82 | -46.88 | 17.06 | 43.28 | 41.2 | 45.33 | 44 | 52 | 64 | 76 | 37.25 | 87 | 83
4079 | 1750 | 269 | 49.3 | 81.3 | 95.1 | 70 | 55.1 | 199.4 | 95 | 230.3 | 198.4 | 43.1 | 11.5 | 30 | 0.053 | 104 | 29.9 | 15.463 | 440 | 204.3 | 199.6 | 98.7 | 41.3 | 0.608 |  |  | 99.3 | 751.8 | 0.988 | -8 | 54.12 | 97 | 28 | 0.998 | 174.12 | 199 | 8260 | 196.93 | 48.25 | -46.94 | 17.06 | 43.2 | 41.32 | 45.12 | 44 | 52 | 64 | 76 | 37.25 | 86 | 86
4080 | 1755 | 270.3 | 49.5 | 81.3 | 95.1 | 70 | 55.1 | 199.6 | 95 | 230.8 | 198.3 | 43 | 11.5 | 30 | 0.05 | 104 | 29.9 | 15.474 | 439.4 | 204.3 | 199.5 | 98.7 | 41.3 | 0.609 |  |  | 99.3 | 751.9 | 0.987 | -8 | 50.98 | 97 | 28 | 1.004 | 172.16 | 200 | 9160 | 197.25 | 48.12 | -46.81 | 16.69 | 43.19 | 41.32 | 45.03 | 44 | 52 | 64 | 76 | 37.25 | 89 | 83
4081 | 1755 | 270.9 | 49.9 | 81.3 | 95 | 70 | 55.1 | 199.9 | 95 | 231 | 197.7 | 43 | 11.5 | 30 | 0.041 | 104 | 29.9 | 15.478 | 441.4 | 204.3 | 199.6 | 98.7 | 41.3 | 0.609 |  |  | 99.3 | 751.8 | 0.989 | -8 | 45.1 | 98 | 28 | 0.998 | 171.76 | 195 | 8020 | 198.54 | 48.67 | -46.94 | 16.94 | 43.23 | 41.35 | 45.03 | 44 | 52 | 64 | 76 | 37.25 | 90 | 84
4082 | 1744 | 269 | 49 | 81.3 | 95 | 70 | 55.1 | 199.7 | 95 | 230.6 | 197.4 | 43 | 11.5 | 30 | 0.051 | 104 | 29.9 | 15.443 | 443.2 | 204.3 | 199.2 | 98.7 | 41.4 | 0.608 |  |  | 99.3 | 751.8 | 0.988 | -8 | 54.12 | 97 | 28 | 0.996 | 172.94 | 199 | 8290 | 197.91 | 48.59 | -46.88 | 17 | 43.19 | 41.32 | 45.12 | 44 | 52 | 64 | 76 | 37.25 | 88 | 81
4083 | 1743 | 267.4 | 48.5 | 81.3 | 95 | 70 | 55.1 | 199.4 | 95 | 230.3 | 197.8 | 43 | 11.5 | 30 | 0.063 | 103.9 | 29.9 | 15.325 | 443.7 | 204.3 | 198.9 | 98.7 | 41.4 | 0.606 |  |  | 99.3 | 751.9 | 0.994 | -8 | 58.04 | 97 | 28 | 1.003 | 172.94 | 193 | 9240 | 197.27 | 49.25 | -46.88 | 17 | 43.19 | 41.3 | 45.12 | 44 | 52 | 64 | 76 | 37.25 | 91 | 80
4084 | 1755 | 269.2 | 50 | 81.3 | 95 | 70 | 55 | 199.7 | 95 | 230.8 | 198.2 | 43 | 11.6 | 30 | 0.062 | 104 | 29.9 | 15.342 | 444 | 204.3 | 199.1 | 98.7 | 41.4 | 0.607 |  |  | 99.3 | 751.9 | 0.998 | -8 | 59.22 | 97 | 28 | 1 | 173.33 | 200 | 8360 | 196.93 | 48.98 | -47 | 17.06 | 43.16 | 41.27 | 45.03 | 44 | 52 | 64 | 76 | 37.25 | 88 | 89
4085 | 1749 | 268.9 | 49.3 | 81.3 | 95 | 70 | 55 | 199.9 | 95 | 230.9 | 197.8 | 42.9 | 11.5 | 30 | 0.045 | 104 | 29.9 | 15.436 | 443.8 | 204.3 | 199.8 | 98.7 | 41.4 | 0.609 |  |  | 99.3 | 751.9 | 0.986 | -8 | 50.2 | 97 | 28 | 0.995 | 172.94 | 196 | 9290 | 199.52 | 48.13 | -46.88 | 17.06 | 43.22 | 41.2 | 44.92 | 44 | 52 | 64 | 76 | 37.25 | 87 | 85
4086 | 1751 | 269.5 | 49.5 | 81.3 | 95 | 70 | 55 | 200 | 95 | 231 | 197.5 | 43 | 11.5 | 30 | 0.037 | 104 | 29.9 | 15.507 | 444.9 | 204.3 | 199.8 | 98.7 | 41.4 | 0.61 |  |  | 99.3 | 751.9 | 0.99 | -8 | 43.53 | 97 | 28 | 0.99 | 173.33 | 197 | 8820 | 197.25 | 48.5 | -47.12 | 17.25 | 43.13 | 41.31 | 45.12 | 44 | 52 | 64 | 76 | 37.25 | 89 | 83
4087 | 1752 | 269.8 | 49.4 | 81.3 | 95.1 | 70 | 55 | 199.8 | 95 | 230.8 | 197.6 | 43 | 11.5 | 30 | 0.038 | 104 | 29.9 | 15.525 | 445.3 | 204.3 | 199.7 | 98.7 | 41.4 | 0.611 |  |  | 99.4 | 751.9 | 0.987 | -8 | 46.27 | 97 | 28 | 1.008 | 172.94 | 195 | 8330 | 199.18 | 48.23 | -47 | 17 | 42.89 | 41.25 | 45.33 | 44 | 52 | 64 | 76 | 37.25 | 92 | 84
4088 | 1743 | 268.9 | 48.5 | 81.3 | 95.1 | 70 | 55 | 199.7 | 95.1 | 230.5 | 197.7 | 43.1 | 11.5 | 30 | 0.039 | 104 | 29.9 | 15.546 | 444.9 | 204.3 | 199.9 | 98.7 | 41.4 | 0.61 |  |  | 99.3 | 751.8 | 0.995 | -8 | 45.49 | 97 | 28 | 1.003 | 173.33 | 200 | 8950 | 196.93 | 48.52 | -47.06 | 17.12 | 42.91 | 41.23 | 45.33 | 44 | 52 | 64 | 76 | 37.25 | 92 | 76
4089 | 1747 | 268.1 | 48.9 | 81.3 | 95.1 | 70 | 55 | 199.3 | 95.1 | 230.2 | 197.9 | 43.1 | 11.5 | 30 | 0.054 | 104 | 29.9 | 15.461 | 444.7 | 204.3 | 199.5 | 98.7 | 41.4 | 0.608 |  |  | 99.3 | 751.9 | 0.992 | -8 | 44.71 | 97 | 28 | 0.997 | 173.73 | 195 | 8900 | 199.52 | 48.18 | -47 | 16.88 | 42.97 | 41.22 | 45.44 | 44 | 52 | 64 | 76 | 37.25 | 91 | 81
4090 | 1742 | 265.7 | 48.1 | 81.3 | 95.1 | 70 | 55 | 199.4 | 95.1 | 230.2 | 198.3 | 43 | 11.5 | 30 | 0.065 | 104 | 29.9 | 15.382 | 441.6 | 204.3 | 199.4 | 98.7 | 41.4 | 0.605 |  |  | 99.3 | 752 | 0.997 | -8 | 58.04 | 97 | 28 | 0.997 | 174.12 | 193 | 8580 | 196.61 | 48.71 | -47 | 16.88 | 43.11 | 41.17 | 45.23 | 44 | 52 | 64 | 76 | 37.25 | 89 | 82
4091 | 1758 | 269.6 | 49.9 | 81.3 | 95.1 | 70 | 55 | 199.8 | 95.1 | 230.9 | 198.1 | 43 | 11.5 | 30 | 0.051 | 104 | 29.9 | 15.435 | 438.8 | 204.3 | 199.9 | 98.7 | 41.4 | 0.61 |  |  | 99.3 | 752.1 | 0.99 | -8 | 47.45 | 97 | 28 | 0.997 | 174.12 | 196 | 8070 | 196.93 | 48.14 | -47.06 | 17.19 | 43 | 41.13 | 45.03 | 44 | 52 | 64 | 76 | 37.25 | 89 | 86
4092 | 1766 | 272.7 | 51.2 | 81.3 | 95 | 70 | 55 | 200.3 | 95.1 | 231.6 | 197.5 | 43 | 11.6 | 30 | 0.041 | 104.1 | 29.9 | 15.48 | 438.3 | 204.3 | 199.8 | 98.7 | 41.4 | 0.611 |  |  | 99.3 | 752.1 | 0.988 | -8 | 41.18 | 97 | 28 | 1.007 | 172.55 | 200 | 8770 | 196.93 | 48.57 | -47 | 16.94 | 42.91 | 41.16 | 45.12 | 44 | 52 | 64 | 76 | 37.25 | 88 | 85
4093 | 1742 | 270.1 | 48.7 | 81.3 | 95 | 70 | 55 | 200.1 | 95.1 | 231 | 197.2 | 43 | 11.5 | 30 | 0.046 | 104 | 29.9 | 15.544 | 438.5 | 204.3 | 199.6 | 98.7 | 41.4 | 0.61 |  |  | 99.3 | 751.9 | 0.992 | -8 | 49.41 | 97 | 28 | 1 | 172.55 | 196 | 9070 | 197.59 | 47.29 | -47.06 | 16.94 | 42.98 | 41.29 | 45.33 | 44 | 52 | 64 | 76 | 37.25 | 88 | 83
4094 | 1749 | 269.3 | 49 | 81.3 | 95 | 70 | 55 | 199.9 | 95.1 | 230.9 | 197.6 | 43 | 11.5 | 30 | 0.064 | 104 | 29.9 | 15.398 | 438.6 | 204.3 | 199 | 98.7 | 41.4 | 0.61 |  |  | 99.3 | 751.9 | 0.993 | -8 | 56.08 | 97 | 28 | 0.992 | 173.33 | 193 | 9020 | 196.61 | 48.17 | -47 | 17.25 | 43.11 | 41.18 | 45.33 | 44 | 52 | 64 | 76 | 37.25 | 89 | 82
4095 | 1746 | 267.7 | 49 | 81.3 | 95 | 70 | 55 | 199.6 | 95.1 | 230.4 | 197.9 | 43 | 11.5 | 30 | 0.077 | 103.9 | 29.9 | 15.381 | 439.6 | 204.3 | 198.9 | 98.7 | 41.4 | 0.607 |  |  | 99.3 | 751.9 | 0.989 | -8 | 54.51 | 97 | 28 | 1.018 | 172.94 | 203 | 8380 | 199.84 | 48.57 | -47 | 16.75 | 43.12 | 41.25 | 45.23 | 44 | 52 | 64 | 76 | 37.25 | 91 | 86
4096 | 1743 | 264.9 | 48.8 | 81.3 | 95 | 70 | 55 | 199.3 | 95.1 | 230.1 | 198 | 43 | 11.5 | 30 | 0.094 | 103.9 | 29.9 | 15.334 | 439.3 | 204.3 | 198.7 | 98.7 | 41.4 | 0.603 |  |  | 99.3 | 752 | 0.991 | -8 | 59.22 | 97 | 28 | 0.992 | 173.73 | 201 | 8730 | 197.27 | 48.81 | -46.56 | 16.75 | 43.21 | 41.25 | 45.12 | 44 | 52 | 64 | 76 | 37.25 | 88 | 83
4097 | 1753 | 267.4 | 49.4 | 81.3 | 95.1 | 70 | 55 | 199.7 | 95.1 | 230.6 | 198.1 | 42.9 | 11.5 | 30 | 0.084 | 104 | 30 | 15.328 | 439.6 | 204.3 | 198.9 | 98.7 | 41.4 | 0.607 |  |  | 99.3 | 752.1 | 0.994 | -8 | 55.69 | 97 | 28 | 1.015 | 173.73 | 202 | 9510 | 197.91 | 49.48 | -47 | 16.88 | 43.14 | 41.35 | 44.83 | 44 | 52 | 64 | 76 | 37.25 | 88 | 82
4098 | 1761 | 270.6 | 50.3 | 81.3 | 95 | 70 | 55 | 200.2 | 95 | 231.4 | 197.8 | 42.9 | 11.6 | 30 | 0.061 | 104 | 30 | 15.433 | 438.4 | 204.3 | 199.7 | 98.7 | 41.4 | 0.612 |  |  | 99.3 | 752.1 | 0.984 | -8 | 55.69 | 97 | 28 | 1.019 | 173.33 | 199 | 8260 | 197.25 | 48.79 | -46.94 | 17.12 | 43.17 | 41.33 | 44.83 | 44 | 52 | 64 | 76 | 37.25 | 88 | 82
4099 | 1757 | 271.8 | 49.8 | 81.3 | 95 | 70 | 55 | 200.6 | 95 | 231.7 | 197.4 | 42.9 | 11.5 | 30 | 0.055 | 104.1 | 30 | 15.525 | 438.3 | 204.3 | 199.7 | 98.7 | 41.4 | 0.613 |  |  | 99.3 | 752 | 0.991 | -8 | 45.1 | 97 | 28 | 1.004 | 172.55 | 197 | 8900 | 198.54 | 48.8 | -46.94 | 16.88 | 43.1 | 41.41 | 45.03 | 44 | 52 | 64 | 76 | 37.25 | 88 | 79
4100 | 1750 | 270.9 | 49.6 | 81.3 | 95 | 70 | 55 | 200.4 | 95.1 | 231.5 | 197.4 | 43 | 11.5 | 30 | 0.057 | 104.1 | 30 | 15.53 | 438.2 | 204.3 | 199.6 | 98.7 | 41.4 | 0.613 |  |  | 99.3 | 751.8 | 0.99 | -8 | 44.71 | 97 | 28 | 0.995 | 173.33 | 200 | 8630 | 198.54 | 47.43 | -47 | 16.88 | 43.22 | 41.44 | 45.23 | 44 | 52 | 64 | 76 | 37.25 | 91 | 83
4101 | 1742 | 268.7 | 48.7 | 81.3 | 95 | 70 | 55 | 199.9 | 95.1 | 230.7 | 197.5 | 43.1 | 11.5 | 30 | 0.071 | 104 | 30 | 15.472 | 439.1 | 204.3 | 199.3 | 98.7 | 41.4 | 0.612 |  |  | 99.3 | 751.7 | 0.995 | -8 | 50.2 | 97 | 28 | 1.009 | 173.33 | 200 | 8870 | 197.91 | 48.67 | -46.75 | 17.12 | 43.15 | 41.23 | 45.33 | 44 | 52 | 64 | 76 | 37.25 | 89 | 82
4102 | 1741 | 266.6 | 48.3 | 81.3 | 95 | 70 | 55 | 199.4 | 95.1 | 230.1 | 197.6 | 43.1 | 11.5 | 30 | 0.094 | 103.9 | 30 | 15.343 | 441.2 | 204.3 | 198.7 | 98.7 | 41.4 | 0.608 |  |  | 99.3 | 751.7 | 0.991 | -8 | 60 | 97 | 28 | 1 | 172.94 | 200 | 8900 | 195 | 49.31 | -46.69 | 16.88 | 43.22 | 41.34 | 45.23 | 44 | 52 | 64 | 76 | 37.25 | 90 | 84
4103 | 1741 | 266 | 48.2 | 81.3 | 95 | 70 | 55 | 199.2 | 95.1 | 230 | 197.9 | 43 | 11.5 | 30 | 0.098 | 103.9 | 30 | 15.226 | 441.9 | 204.3 | 198.7 | 98.7 | 41.4 | 0.606 |  |  | 99.3 | 751.7 | 0.995 | -8 | 59.61 | 97 | 28 | 0.995 | 173.33 | 194 | 8920 | 196.61 | 48.84 | -47.12 | 16.94 | 42.86 | 41.43 | 45.03 | 44 | 52 | 64 | 76 | 37.25 | 89 | 82
4104 | 1750 | 267 | 49.1 | 81.3 | 95.1 | 70 | 55 | 199.2 | 95.1 | 230.1 | 198.6 | 42.9 | 11.5 | 30 | 0.087 | 104 | 30 | 15.255 | 441.4 | 204.3 | 199.3 | 98.7 | 41.4 | 0.609 |  |  | 99.3 | 751.8 | 1.001 | -8 | 59.22 | 98 | 28 | 0.991 | 173.33 | 203 | 7650 | 197.25 | 49.13 | -47.12 | 17.19 | 43.26 | 41.21 | 44.83 | 44 | 52 | 64 | 76 | 37.25 | 88 | 81
4105 | 1765 | 271 | 50.6 | 81.3 | 95.1 | 70 | 55 | 199.9 | 95.1 | 231.1 | 198.1 | 42.9 | 11.6 | 30 | 0.059 | 104.1 | 30 | 15.42 | 439.6 | 204.3 | 200.1 | 98.7 | 41.4 | 0.612 |  |  | 99.3 | 751.7 | 0.983 | -8 | 41.96 | 97 | 28 | 0.997 | 173.33 | 197 | 8900 | 200.47 | 49.41 | -47.06 | 16.94 | 42.9 | 41.26 | 44.92 | 44 | 52 | 64 | 76 | 37.25 | 90 | 81
4106 | 1756 | 272.1 | 49.6 | 81.3 | 95 | 70 | 55 | 200.5 | 95 | 231.7 | 197.6 | 43 | 11.6 | 30 | 0.046 | 104.1 | 30 | 15.611 | 439.9 | 204.3 | 200.4 | 98.7 | 41.4 | 0.613 |  |  | 99.3 | 751.7 | 0.99 | -8 | 40.78 | 97 | 28 | 0.996 | 172.94 | 197 | 8260 | 199.84 | 49.25 | -47.12 | 17.06 | 43.17 | 41.15 | 45.12 | 44 | 52 | 64 | 76 | 37.25 | 86 | 85
4107 | 1746 | 268.3 | 49.4 | 81.3 | 95 | 70 | 55 | 199.6 | 95.1 | 230.5 | 197.9 | 43.1 | 11.5 | 30 | 0.06 | 104 | 30 | 15.523 | 440.8 | 204.3 | 199.9 | 98.7 | 41.4 | 0.611 |  |  | 99.3 | 751.6 | 0.986 | -8 | 43.14 | 97 | 28 | 1.006 | 173.33 | 200 | 8870 | 198.23 | 49.33 | -46.94 | 17.12 | 43.3 | 41.2 | 45.33 | 44 | 52 | 64 | 76 | 37.25 | 88 | 86
4108 | 1748 | 268.3 | 49.2 | 81.3 | 95.1 | 70 | 55 | 199.4 | 95.1 | 230.1 | 198.4 | 43.1 | 11.5 | 30 | 0.072 | 104 | 30 | 15.421 | 441.3 | 204.3 | 199.8 | 98.7 | 41.4 | 0.612 |  |  | 99.3 | 751.6 | 0.994 | -8 | 57.25 | 97 | 28 | 0.996 | 174.12 | 200 | 8240 | 196.61 | 49.59 | -47 | 17.06 | 43 | 41.23 | 45.33 | 44 | 52 | 64 | 76 | 37.25 | 89 | 86
4109 | 1754 | 269.2 | 50.2 | 81.3 | 95.1 | 70 | 55 | 199.4 | 95.1 | 230.3 | 198.5 | 43.1 | 11.6 | 30 | 0.063 | 104 | 30 | 15.449 | 441.1 | 204.3 | 200.1 | 98.7 | 41.4 | 0.615 |  |  | 99.3 | 751.6 | 0.992 | -8 | 47.06 | 97 | 28 | 1.002 | 174.12 | 195 | 8530 | 199.52 | 48.2 | -46.94 | 16.94 | 43.06 | 41.35 | 45.12 | 44 | 52 | 64 | 76 | 37.25 | 89 | 80
4110 | 1756 | 271.4 | 49.8 | 81.3 | 95.1 | 70 | 55 | 199.9 | 95.1 | 231 | 197.6 | 43.1 | 11.5 | 30 | 0.047 | 104.1 | 30 | 15.522 | 440.6 | 204.3 | 200.2 | 98.7 | 41.4 | 0.614 |  |  | 99.3 | 751.5 | 0.989 | -8 | 41.96 | 97 | 28 | 0.995 | 172.94 | 198 | 7900 | 199.84 | 48.71 | -47 | 17.25 | 42.94 | 41.06 | 45.23 | 44 | 52 | 64 | 76 | 37.25 | 86 | 78
4111 | 1743 | 268.1 | 49.1 | 81.3 | 95.1 | 70 | 55 | 199.5 | 95.1 | 230.3 | 197.5 | 43.1 | 11.5 | 30 | 0.064 | 104 | 30 | 15.509 | 442 | 204.3 | 199.6 | 98.7 | 41.4 | 0.612 |  |  | 99.3 | 751.5 | 0.98 | -8 | 43.53 | 97 | 28 | 1.019 | 172.55 | 199 | 8530 | 197.59 | 48.29 | -46.94 | 16.75 | 43.11 | 41.24 | 45.23 | 44 | 52 | 64 | 76 | 37.25 | 88 | 80
4112 | 1746 | 267.7 | 49 | 81.3 | 95.1 | 70 | 55 | 199.4 | 95.1 | 230.3 | 198.2 | 43 | 11.5 | 30 | 0.077 | 104 | 30 | 15.407 | 442.6 | 204.3 | 199.4 | 98.7 | 41.4 | 0.609 |  |  | 99.3 | 751.6 | 0.987 | -8 | 58.04 | 98 | 28 | 1.019 | 173.33 | 194 | 8240 | 196.93 | 49.3 | -46.94 | 17.06 | 43.15 | 41.18 | 45.23 | 44 | 52 | 64 | 76 | 37.25 | 88 | 80
4113 | 1751 | 269.8 | 48.5 | 81.3 | 95.1 | 70 | 55 | 199.6 | 95.1 | 230.5 | 198.4 | 43 | 11.5 | 30 | 0.067 | 104 | 30 | 15.38 | 442.2 | 204.3 | 199.7 | 98.7 | 41.4 | 0.611 |  |  | 99.3 | 751.6 | 0.992 | -8 | 54.51 | 97 | 28 | 0.991 | 173.33 | 195 | 8630 | 197.25 | 48.97 | -47 | 17 | 42.83 | 41.23 | 45.03 | 44 | 52 | 64 | 76 | 37.25 | 90 | 83
4114 | 1755 | 270.4 | 49.7 | 81.3 | 95.1 | 70 | 55 | 199.6 | 95.1 | 230.6 | 197.7 | 42.9 | 11.5 | 30 | 0.052 | 104 | 30 | 15.457 | 442.4 | 204.3 | 199.8 | 98.7 | 41.4 | 0.613 |  |  | 99.3 | 751.7 | 0.992 | -8 | 45.1 | 98 | 28 | 1 | 173.33 | 196 | 8310 | 199.18 | 48.35 | -47.06 | 16.94 | 42.91 | 41.13 | 44.92 | 44 | 52 | 64 | 76 | 37.25 | 89 | 81
4115 | 1746 | 268.3 | 49.4 | 81.3 | 95.1 | 70 | 55 | 199.5 | 95.1 | 230.4 | 197.6 | 43 | 11.6 | 30 | 0.059 | 104 | 30 | 15.44 | 442 | 204.3 | 199.4 | 98.7 | 41.4 | 0.611 |  |  | 99.4 | 751.6 | 0.996 | -8 | 47.06 | 97 | 28 | 1.014 | 172.94 | 199 | 8580 | 197.91 | 48.57 | -46.81 | 17 | 43.03 | 41.21 | 45.03 | 44 | 52 | 64 | 76 | 37.25 | 87 | 78
4116 | 1743 | 266.6 | 48.8 | 81.3 | 95.1 | 70 | 55 | 199.2 | 95.1 | 230 | 198.1 | 43 | 11.5 | 30 | 0.073 | 104 | 30 | 15.381 | 441.6 | 204.3 | 199.2 | 98.7 | 41.4 | 0.61 |  |  | 99.4 | 751.6 | 0.989 | -8 | 60.39 | 97 | 28 | 1.012 | 174.12 | 203 | 9340 | 197.91 | 48.32 | -46.88 | 17.06 | 43.19 | 41.14 | 45.12 | 44 | 52 | 64 | 76 | 37.25 | 88 | 81
4117 | 1751 | 267.2 | 49.6 | 81.3 | 95.1 | 70 | 55 | 199.4 | 95.1 | 230.3 | 198.4 | 42.9 | 11.6 | 30 | 0.075 | 104 | 30 | 15.388 | 441.5 | 204.3 | 199.3 | 98.7 | 41.4 | 0.609 |  |  | 99.4 | 751.7 | 0.988 | -8 | 58.04 | 97 | 28 | 1.002 | 174.12 | 194 | 8920 | 196.93 | 49.35 | -46.94 | 16.94 | 43.2 | 41.33 | 45.03 | 44 | 52 | 64 | 76 | 37.25 | 86 | 86
4118 | 1758 | 270.5 | 49.7 | 81.3 | 95.1 | 70 | 55 | 199.9 | 95.1 | 230.9 | 198 | 42.9 | 11.5 | 30 | 0.052 | 104 | 30 | 15.502 | 440.5 | 204.3 | 199.7 | 98.7 | 41.4 | 0.612 |  |  | 99.3 | 751.7 | 0.992 | -8 | 47.06 | 97 | 28 | 0.996 | 171.76 | 196 | 8650 | 196.93 | 48.64 | -46.88 | 16.75 | 43.2 | 41.09 | 44.92 | 44 | 52 | 64 | 76 | 37.25 | 86 | 87
4119 | 1759 | 271.4 | 50.3 | 81.3 | 95.2 | 70 | 55 | 200 | 95.1 | 231.2 | 197.6 | 43 | 11.6 | 30 | 0.042 | 104 | 30 | 15.579 | 441.7 | 204.3 | 199.6 | 98.7 | 41.4 | 0.613 |  |  | 99.3 | 751.7 | 0.987 | -8 | 46.27 | 98 | 28 | 1.009 | 172.94 | 197 | 8360 | 196.61 | 48.54 | -46.88 | 16.88 | 42.97 | 41.23 | 45.03 | 44 | 52 | 64 | 76 | 37.25 | 88 | 80
4120 | 1746 | 269.6 | 49 | 81.3 | 95.1 | 70 | 55 | 199.8 | 95.1 | 230.7 | 197.4 | 43 | 11.6 | 30 | 0.045 | 104 | 30 | 15.464 | 442.5 | 204.3 | 199.3 | 98.7 | 41.4 | 0.611 |  |  | 99.3 | 751.6 | 0.994 | -8 | 50.2 | 97 | 28 | 1.01 | 172.94 | 195 | 8240 | 196.93 | 48.14 | -46.81 | 16.88 | 43 | 41.16 | 45.23 | 44 | 52 | 64 | 76 | 37.25 | 90 | 80
4121 | 1742 | 267.6 | 48.4 | 81.3 | 95.1 | 70 | 55 | 199.3 | 95.1 | 230.1 | 197.6 | 43.1 | 11.6 | 30 | 0.062 | 103.9 | 30 | 15.35 | 441.9 | 204.3 | 198.8 | 98.7 | 41.4 | 0.609 |  |  | 99.3 | 751.7 | 0.989 | -8 | 58.82 | 97 | 28 | 0.993 | 173.33 | 195 | 8730 | 196.93 | 48.18 | -46.69 | 16.81 | 43.17 | 41.31 | 45.23 | 44 | 52 | 64 | 76 | 37.25 | 90 | 78
4122 | 1737 | 264.3 | 47.7 | 81.3 | 95.1 | 70 | 55 | 198.9 | 95.1 | 229.6 | 197.9 | 43 | 11.6 | 30 | 0.072 | 103.9 | 30 | 15.278 | 441.8 | 204.3 | 198.8 | 98.7 | 41.4 | 0.604 |  |  | 99.3 | 751.8 | 0.994 | -8 | 59.22 | 97 | 28 | 1.01 | 173.73 | 200 | 8700 | 198.23 | 48.18 | -46.94 | 17.06 | 43.13 | 41.19 | 45.12 | 44 | 52 | 64 | 76 | 37.25 | 84 | 80
4123 | 1750 | 265 | 49.3 | 81.3 | 95.1 | 70 | 55 | 198.9 | 95.1 | 229.8 | 198.3 | 43 | 11.6 | 30 | 0.068 | 103.9 | 30 | 15.239 | 442.2 | 204.3 | 199 | 98.7 | 41.4 | 0.606 |  |  | 99.3 | 751.9 | 0.988 | -8 | 60 | 97 | 28 | 1.008 | 173.73 | 200 | 9510 | 197.27 | 49.19 | -46.88 | 17.06 | 43.23 | 41.21 | 44.92 | 44 | 52 | 64 | 76 | 37.25 | 86 | 84
4124 | 1763 | 269.7 | 49.9 | 81.3 | 95.1 | 70 | 55 | 199.8 | 95.1 | 231 | 198.4 | 43 | 11.6 | 30 | 0.036 | 104.1 | 30 | 15.37 | 440.5 | 204.3 | 200.2 | 98.7 | 41.4 | 0.614 |  |  | 99.3 | 752 | 0.991 | -8 | 40.78 | 97 | 28 | 1.001 | 174.51 | 196 | 9310 | 201.77 | 49.35 | -47.06 | 17.19 | 43.3 | 41.13 | 44.92 | 44 | 52 | 64 | 76 | 37.25 | 88 | 85
4125 | 1759 | 271.5 | 50.1 | 81.3 | 95 | 70 | 55 | 200.4 | 95.1 | 231.6 | 197.8 | 43 | 11.6 | 30 | 0.02 | 104.1 | 30 | 15.563 | 440.5 | 204.3 | 200.4 | 98.7 | 41.4 | 0.614 |  |  | 99.4 | 752 | 0.995 | -8 | 41.96 | 97 | 28 | 1.008 | 173.33 | 195 | 9120 | 198.86 | 48.59 | -46.94 | 17.06 | 43.15 | 41.21 | 45.12 | 44 | 52 | 64 | 76 | 37.25 | 87 | 83
4126 | 1758 | 270.9 | 50.5 | 81.3 | 95.1 | 70 | 55 | 200 | 95.1 | 231.1 | 197.6 | 43.1 | 11.5 | 30 | 0.022 | 104.1 | 30 | 15.526 | 441.3 | 204.3 | 200.1 | 98.7 | 41.4 | 0.613 |  |  | 99.4 | 751.9 | 0.991 | -8 | 43.92 | 97 | 28 | 0.993 | 172.94 | 196 | 8900 | 199.52 | 48.69 | -46.94 | 16.81 | 43.16 | 41.09 | 45.23 | 44 | 52 | 64 | 76 | 37.25 | 88 | 81
4127 | 1751 | 271.1 | 49.5 | 81.3 | 95 | 70 | 55 | 199.9 | 95.1 | 230.9 | 197.8 | 43.1 | 11.6 | 30 | 0.022 | 104.1 | 30 | 15.548 | 440.7 | 204.3 | 200.2 | 98.7 | 41.4 | 0.613 |  |  | 99.4 | 751.8 | 0.986 | -8 | 49.41 | 97 | 28 | 1.009 | 173.73 | 197 | 9680 | 196.93 | 48.52 | -46.88 | 16.81 | 43.12 | 41.13 | 45.44 | 44 | 52 | 64 | 76 | 37.25 | 88 | 81
4128 | 1748 | 270.4 | 49.2 | 81.3 | 95 | 70 | 55 | 199.6 | 95.1 | 230.5 | 197.8 | 43.2 | 11.6 | 30 | 0.03 | 104 | 30 | 15.553 | 441.5 | 204.3 | 199.9 | 98.7 | 41.4 | 0.612 |  |  | 99.4 | 751.8 | 0.994 | -8 | 50.59 | 97 | 28 | 1.008 | 172.55 | 195 | 8430 | 199.52 | 48.67 | -47 | 17 | 43.15 | 41.17 | 45.44 | 44 | 52 | 64 | 76 | 36.86 | 87 | 85
4129 | 1745 | 269.5 | 48.8 | 81.3 | 95.1 | 70 | 55 | 199.3 | 95.1 | 230 | 198.4 | 43.1 | 11.5 | 30 | 0.042 | 104 | 30 | 15.487 | 441.4 | 204.3 | 199.7 | 98.7 | 41.4 | 0.611 |  |  | 99.4 | 751.8 | 0.993 | -8 | 58.04 | 97 | 28 | 0.991 | 174.12 | 201 | 9360 | 197.25 | 47.62 | -47 | 17.12 | 43.12 | 40.98 | 45.33 | 44 | 52 | 64 | 76 | 37.25 | 88 | 84
4130 | 1740 | 266.4 | 48.3 | 81.3 | 95.1 | 70 | 55 | 198.8 | 95.1 | 229.4 | 198.4 | 43.1 | 11.6 | 30 | 0.047 | 104 | 30 | 15.467 | 442.8 | 204.3 | 199.7 | 98.7 | 41.4 | 0.609 |  |  | 99.4 | 751.9 | 0.988 | -8 | 51.37 | 97 | 28 | 1.024 | 173.73 | 194 | 7990 | 196.61 | 47.54 | -46.94 | 16.88 | 43.18 | 41.01 | 45.12 | 44 | 52 | 64 | 76 | 37.25 | 89 | 83
4131 | 1752 | 267.6 | 49.4 | 81.3 | 95.1 | 70 | 55 | 199 | 95.1 | 229.8 | 198.4 | 43 | 11.6 | 30 | 0.046 | 104 | 30 | 15.398 | 443.2 | 204.3 | 199.6 | 98.7 | 41.4 | 0.611 |  |  | 99.3 | 752.1 | 0.995 | -8 | 54.9 | 97 | 28 | 0.988 | 174.12 | 195 | 7900 | 200.16 | 48.08 | -47.06 | 17.06 | 43.03 | 41.15 | 44.92 | 44 | 52 | 64 | 76 | 37.25 | 86 | 79
4132 | 1762 | 271.3 | 50.5 | 81.3 | 95.1 | 70 | 55 | 199.8 | 95.1 | 230.9 | 197.7 | 43 | 11.6 | 30 | 0.029 | 104 | 30 | 15.422 | 442.6 | 204.3 | 199.8 | 98.7 | 41.4 | 0.613 |  |  | 99.3 | 752.1 | 0.99 | -8 | 42.75 | 97 | 28 | 1.005 | 172.55 | 199 | 8090 | 196.93 | 47.37 | -46.94 | 17.06 | 43.1 | 40.97 | 44.92 | 44 | 52 | 64 | 76 | 37.25 | 86 | 80
4133 | 1754 | 271.3 | 49.8 | 81.3 | 95.1 | 70 | 55 | 200 | 95.1 | 231 | 197 | 43 | 11.6 | 30 | 0.026 | 104 | 30 | 15.434 | 443.7 | 204.3 | 199.4 | 98.7 | 41.4 | 0.611 |  |  | 99.3 | 752 | 0.988 | -8 | 43.92 | 97 | 28 | 1.005 | 172.16 | 194 | 8190 | 199.84 | 47.65 | -46.88 | 16.88 | 43.12 | 41.11 | 45.03 | 44 | 52 | 64 | 76 | 37.25 | 87 | 81
4134 | 1740 | 267.9 | 48.6 | 81.4 | 95.1 | 70 | 55 | 199.5 | 95.1 | 230.3 | 197.2 | 43 | 11.6 | 30 | 0.045 | 104 | 30 | 15.374 | 444.3 | 204.3 | 198.8 | 98.7 | 41.4 | 0.607 |  |  | 99.3 | 752 | 0.988 | -8 | 50.59 | 97 | 28 | 0.993 | 171.37 | 202 | 9190 | 197.91 | 47.39 | -46.75 | 16.75 | 43.11 | 41.18 | 45.23 | 44 | 52 | 64 | 76 | 37.25 | 88 | 83
4135 | 1737 | 263.9 | 48.2 | 81.4 | 95.1 | 70 | 55 | 198.9 | 95.1 | 229.5 | 197.1 | 43 | 11.6 | 30.1 | 0.07 | 103.9 | 30 | 15.309 | 446.6 | 204.3 | 198 | 98.7 | 41.4 | 0.602 |  |  | 99.3 | 752 | 0.989 | -8 | 60.39 | 98 | 28 | 1.013 | 172.55 | 192 | 9630 | 194.36 | 48.85 | -46.88 | 16.94 | 43.24 | 41.16 | 45.12 | 44 | 52 | 64 | 76 | 37.65 | 85 | 84
4136 | 1743 | 264.2 | 48.6 | 81.4 | 95.1 | 70 | 55 | 198.9 | 95.1 | 229.6 | 197.6 | 42.9 | 11.6 | 30.1 | 0.068 | 103.8 | 30 | 15.14 | 447.2 | 204.3 | 198.3 | 98.7 | 41.4 | 0.601 |  |  | 99.4 | 752.1 | 0.993 | -8 | 60.39 | 97 | 28 | 0.999 | 173.33 | 192 | 9210 | 196.93 | 49.62 | -46.88 | 16.94 | 43.26 | 41.2 | 44.83 | 44 | 52 | 64 | 76 | 37.25 | 86 | 80
4137 | 1753 | 266.7 | 49 | 81.4 | 95 | 70 | 55 | 199.2 | 95.1 | 230.1 | 198.8 | 42.8 | 11.6 | 30.1 | 0.052 | 104 | 30 | 15.317 | 445.5 | 204.3 | 199.5 | 98.7 | 41.4 | 0.604 |  |  | 99.4 | 752.1 | 0.992 | -8 | 58.04 | 98 | 28 | 1.01 | 174.9 | 194 | 8800 | 196.93 | 49.07 | -47 | 17 | 43.3 | 41.21 | 44.83 | 44 | 52 | 64 | 76 | 37.25 | 85 | 79
4138 | 1763 | 270.3 | 49.8 | 81.3 | 95.1 | 70 | 55 | 199.7 | 95.1 | 231 | 198.2 | 42.9 | 11.6 | 30.1 | 0.025 | 104.1 | 30 | 15.497 | 444 | 204.3 | 200.5 | 98.7 | 41.4 | 0.609 |  |  | 99.4 | 752.2 | 0.99 | -8 | 42.35 | 97 | 28 | 0.993 | 174.51 | 196 | 8950 | 199.84 | 49.24 | -47.06 | 16.94 | 43.16 | 41.16 | 44.72 | 44 | 52 | 64 | 76 | 37.25 | 88 | 86
4139 | 1758 | 271 | 50.3 | 81.3 | 95.1 | 70 | 55 | 200.1 | 95.1 | 231.3 | 197.9 | 43 | 11.6 | 30.1 | 0.017 | 104.1 | 30 | 15.613 | 443.8 | 204.3 | 200.5 | 98.7 | 41.4 | 0.612 |  |  | 99.4 | 752.1 | 0.987 | -8 | 42.75 | 97 | 28 | 1.007 | 173.73 | 195 | 8020 | 201.77 | 48.3 | -47.06 | 16.81 | 43.06 | 41.23 | 45.23 | 44 | 52 | 64 | 76 | 37.25 | 89 | 86
4140 | 1758 | 272.1 | 49.8 | 81.3 | 95 | 70 | 55 | 200.1 | 95.1 | 231.3 | 198 | 43.1 | 11.6 | 30.1 | 0.017 | 104.1 | 30 | 15.585 | 443.1 | 204.3 | 200.3 | 98.7 | 41.4 | 0.614 |  |  | 99.4 | 752 | 0.994 | -8 | 46.27 | 97 | 28 | 1.009 | 173.73 | 200 | 8970 | 197.25 | 48.32 | -46.81 | 16.75 | 43.24 | 41.25 | 45.44 | 44 | 52 | 64 | 76 | 37.25 | 88 | 85
4141 | 1752 | 271.9 | 49.4 | 81.3 | 95 | 70 | 55 | 200.1 | 95.1 | 231.2 | 198.1 | 43.1 | 11.6 | 30.1 | 0.016 | 104.1 | 30 | 15.579 | 443.2 | 204.3 | 200.2 | 98.7 | 41.4 | 0.613 |  |  | 99.4 | 751.8 | 0.989 | -8 | 46.67 | 97 | 28 | 1.007 | 173.73 | 198 | 9160 | 199.18 | 48.75 | -46.88 | 16.88 | 43.17 | 41.21 | 45.44 | 44 | 52 | 64 | 76 | 37.25 | 87 | 83
4142 | 1747 | 269.5 | 49.4 | 81.3 | 95.1 | 70 | 55 | 199.5 | 95.1 | 230.4 | 197.7 | 43.1 | 11.6 | 30.1 | 0.022 | 104 | 30 | 15.512 | 444.2 | 204.3 | 199.9 | 98.7 | 41.4 | 0.611 |  |  | 99.4 | 751.8 | 0.989 | -8 | 45.1 | 97 | 28 | 0.995 | 173.33 | 196 | 8920 | 198.54 | 48.54 | -47 | 17.31 | 43.3 | 41.15 | 45.55 | 44 | 52 | 64 | 76 | 37.25 | 85 | 80
4143 | 1740 | 268 | 48.3 | 81.3 | 95.1 | 70 | 55 | 199.3 | 95.1 | 230 | 197.8 | 43.1 | 11.6 | 30 | 0.029 | 104 | 30 | 15.473 | 444.7 | 204.3 | 199.7 | 98.7 | 41.3 | 0.61 |  |  | 99.4 | 751.8 | 0.995 | -8 | 49.8 | 97 | 28 | 1.012 | 171.37 | 199 | 8900 | 196.61 | 48.69 | -47.12 | 17.12 | 43.21 | 41.37 | 45.33 | 44 | 52 | 64 | 76 | 37.25 | 85 | 85
4144 | 1755 | 270.5 | 49.9 | 81.3 | 95.1 | 70 | 55 | 199.5 | 95.1 | 230.5 | 197.9 | 43.1 | 11.6 | 30 | 0.03 | 104 | 30 | 15.436 | 444.1 | 204.3 | 199.6 | 98.7 | 41.3 | 0.614 |  |  | 99.3 | 751.9 | 0.99 | -8 | 47.06 | 97 | 28 | 0.998 | 173.33 | 194 | 8970 | 196.61 | 47.95 | -47.06 | 17.31 | 43.23 | 41.05 | 45.23 | 44 | 52 | 64 | 76 | 37.25 | 88 | 82
4145 | 1752 | 270.9 | 49.7 | 81.3 | 95.1 | 70 | 55 | 199.7 | 95 | 230.7 | 197.5 | 43.1 | 11.6 | 30 | 0.023 | 104 | 30 | 15.48 | 445.1 | 204.3 | 199.6 | 98.7 | 41.3 | 0.613 |  |  | 99.3 | 751.9 | 0.992 | -8 | 45.88 | 97 | 28 | 0.995 | 173.33 | 196 | 9600 | 198.86 | 47.48 | -46.94 | 17 | 42.91 | 41.09 | 45.12 | 44 | 52 | 64 | 76 | 37.25 | 88 | 83
4146 | 1755 | 272.8 | 50.1 | 81.3 | 95.2 | 70 | 55 | 200.1 | 95 | 231.1 | 197.1 | 43 | 11.6 | 30 | 0.018 | 104.1 | 30 | 15.535 | 444.8 | 204.3 | 199.5 | 98.7 | 41.3 | 0.615 |  |  | 99.4 | 751.8 | 0.989 | -8 | 47.06 | 97 | 28 | 1.006 | 172.94 | 198 | 8870 | 196.61 | 47.94 | -47.12 | 16.94 | 43.05 | 41.12 | 45.12 | 44 | 52 | 64 | 76 | 37.25 | 86 | 84
4147 | 1749 | 271.9 | 49.5 | 81.3 | 95.1 | 70 | 55 | 199.8 | 95 | 230.7 | 197.2 | 43 | 11.6 | 30 | 0.025 | 104 | 30 | 15.538 | 445.7 | 204.3 | 199.1 | 98.7 | 41.4 | 0.612 |  |  | 99.4 | 751.6 | 0.993 | -8 | 50.2 | 97 | 28 | 1.007 | 173.33 | 194 | 10020 | 196.93 | 48.65 | -47 | 16.81 | 43.22 | 41.19 | 45.23 | 44 | 52 | 64 | 76 | 37.25 | 87 | 79
4148 | 1745 | 269.9 | 49.2 | 81.3 | 95.1 | 70 | 55 | 199.2 | 95.1 | 230 | 197 | 43 | 11.6 | 30 | 0.031 | 104 | 30 | 15.46 | 445 | 204.3 | 198.8 | 98.7 | 41.4 | 0.61 |  |  | 99.4 | 751.4 | 0.992 | -8 | 49.41 | 97 | 28 | 0.994 | 172.55 | 197 | 8630 | 197.59 | 48.01 | -47.12 | 17 | 43.14 | 41.07 | 45.23 | 44 | 52 | 64 | 76 | 37.25 | 88 | 80
4149 | 1744 | 269.1 | 48.8 | 81.3 | 95.1 | 70 | 55 | 199.1 | 95.1 | 229.9 | 197.1 | 43 | 11.5 | 30 | 0.036 | 104 | 30 | 15.415 | 444.1 | 204.3 | 198.7 | 98.7 | 41.4 | 0.609 |  |  | 99.3 | 751.3 | 0.995 | -8 | 49.8 | 97 | 28 | 1.002 | 172.55 | 194 | 8970 | 195 | 48.55 | -46.94 | 16.94 | 43.24 | 41.19 | 45.12 | 44 | 52 | 64 | 76 | 37.25 | 84 | 85
4150 | 1741 | 267.5 | 49.1 | 81.3 | 95.1 | 70 | 55 | 198.9 | 95 | 229.5 | 197.3 | 42.9 | 11.6 | 30 | 0.043 | 103.9 | 30 | 15.388 | 444 | 204.3 | 198.7 | 98.7 | 41.4 | 0.607 |  |  | 99.3 | 751.3 | 0.989 | -8 | 54.9 | 97 | 28 | 0.993 | 172.94 | 200 | 8380 | 197.59 | 47.85 | -47 | 16.75 | 43.02 | 41.19 | 45.03 | 44 | 52 | 64 | 76 | 37.25 | 85 | 87
4151 | 1740 | 267 | 48.4 | 81.3 | 95.1 | 70 | 55 | 198.9 | 95 | 229.5 | 197.5 | 42.9 | 11.6 | 30 | 0.051 | 103.9 | 30 | 15.325 | 444.3 | 204.3 | 198.5 | 98.7 | 41.4 | 0.607 |  |  | 99.4 | 751.3 | 0.99 | -8 | 58.82 | 97 | 28 | 1.002 | 172.94 | 202 | 8380 | 197.27 | 48.64 | -47.06 | 16.81 | 43.05 | 41.16 | 44.92 | 44 | 52 | 64 | 76 | 37.25 | 87 | 87
4152 | 1741 | 266 | 48.4 | 81.3 | 95.1 | 70 | 55 | 198.9 | 95 | 229.6 | 197.8 | 42.9 | 11.5 | 30 | 0.055 | 103.9 | 30 | 15.247 | 443.7 | 204.3 | 198.6 | 98.7 | 41.4 | 0.606 |  |  | 99.3 | 751.4 | 0.99 | -8 | 55.29 | 98 | 28 | 0.991 | 173.33 | 200 | 8630 | 197.27 | 48.34 | -46.81 | 16.69 | 42.85 | 41.18 | 44.92 | 44 | 52 | 64 | 76 | 37.25 | 89 | 83
4153 | 1750 | 267 | 49.2 | 81.3 | 95.1 | 70 | 54.9 | 199 | 95 | 229.8 | 198.4 | 42.8 | 11.6 | 30 | 0.049 | 103.9 | 30 | 15.246 | 442.8 | 204.3 | 199.1 | 98.7 | 41.4 | 0.609 |  |  | 99.3 | 751.5 | 0.992 | -8 | 59.61 | 97 | 28 | 1.009 | 173.73 | 193 | 8550 | 197.59 | 49.47 | -47.06 | 16.94 | 43.26 | 41.2 | 44.83 | 44 | 52 | 64 | 76 | 37.25 | 85 | 79
4154 | 1753 | 267.5 | 49.7 | 81.3 | 95.1 | 70 | 54.9 | 199.1 | 95 | 230 | 198.7 | 42.8 | 11.6 | 30 | 0.036 | 104 | 30 | 15.381 | 442.2 | 204.3 | 199.9 | 98.7 | 41.4 | 0.612 |  |  | 99.3 | 751.6 | 0.991 | -8 | 58.04 | 97 | 28 | 1.008 | 173.73 | 202 | 8310 | 199.52 | 48.33 | -47 | 17.25 | 43.16 | 41.15 | 44.83 | 44 | 52 | 64 | 76 | 37.25 | 87 | 83
4155 | 1756 | 269.8 | 49.8 | 81.3 | 95.1 | 70 | 54.9 | 199.7 | 95 | 230.7 | 197.8 | 42.9 | 11.6 | 30 | 0.019 | 104 | 30 | 15.519 | 441.8 | 204.3 | 200.2 | 98.7 | 41.3 | 0.613 |  |  | 99.4 | 751.7 | 0.985 | -8 | 41.57 | 97 | 28 | 0.998 | 172.94 | 196 | 9190 | 201.77 | 48.75 | -47.06 | 16.94 | 43.08 | 41.08 | 45.03 | 44 | 52 | 64 | 76 | 37.25 | 90 | 83
4156 | 1753 | 270.1 | 49.5 | 81.3 | 95 | 70 | 54.9 | 199.9 | 95 | 230.9 | 197.8 | 43 | 11.5 | 30 | 0.017 | 104.1 | 30 | 15.548 | 441.6 | 204.3 | 200 | 98.7 | 41.3 | 0.612 |  |  | 99.4 | 751.7 | 0.99 | -8 | 48.24 | 97 | 28 | 1.008 | 172.94 | 195 | 9020 | 198.54 | 48.82 | -47.12 | 16.88 | 42.98 | 41.22 | 45.23 | 44 | 52 | 64 | 76 | 37.25 | 87 | 81
4157 | 1747 | 269.1 | 49 | 81.3 | 95.1 | 70 | 54.9 | 199.6 | 95.1 | 230.5 | 197.8 | 43.1 | 11.5 | 30 | 0.024 | 104 | 30 | 15.475 | 442.6 | 204.3 | 199.6 | 98.7 | 41.3 | 0.612 |  |  | 99.4 | 751.8 | 0.993 | -8 | 45.49 | 97 | 28 | 1.007 | 173.33 | 201 | 9240 | 198.23 | 47.56 | -47 | 17.06 | 43.28 | 41.3 | 45.33 | 44 | 52 | 64 | 76 | 37.25 | 86 | 84
4158 | 1746 | 268.3 | 49 | 81.3 | 95 | 70 | 54.9 | 199.5 | 95.1 | 230.4 | 197.9 | 43.1 | 11.6 | 30 | 0.035 | 104 | 30 | 15.466 | 442.7 | 204.3 | 199.3 | 98.7 | 41.4 | 0.61 |  |  | 99.4 | 751.8 | 0.993 | -8 | 51.37 | 97 | 28 | 0.995 | 173.73 | 194 | 8990 | 200.16 | 48.72 | -46.88 | 16.94 | 43.26 | 41.26 | 45.44 | 44 | 52 | 64 | 76 | 37.25 | 88 | 77
4159 | 1752 | 269.4 | 49.4 | 81.3 | 95.1 | 70 | 54.9 | 199.6 | 95.1 | 230.7 | 197.9 | 43.1 | 11.6 | 30 | 0.033 | 104 | 30 | 15.439 | 442.7 | 204.3 | 199.1 | 98.7 | 41.4 | 0.611 |  |  | 99.4 | 751.8 | 0.987 | -8 | 50.59 | 97 | 28 | 1.008 | 173.73 | 194 | 8900 | 198.23 | 48.54 | -47.06 | 16.88 | 43.09 | 41.31 | 45.12 | 44 | 52 | 64 | 76 | 37.25 | 86 | 81
4160 | 1754 | 270.8 | 49.9 | 81.3 | 95.1 | 70 | 54.9 | 199.9 | 95 | 231 | 197.4 | 43.1 | 11.6 | 30 | 0.02 | 104 | 30 | 15.502 | 441.6 | 204.3 | 199.3 | 98.7 | 41.4 | 0.612 |  |  | 99.4 | 751.8 | 0.99 | -8 | 41.96 | 97 | 28 | 1.005 | 173.33 | 194 | 9240 | 199.84 | 48.07 | -47.06 | 17.12 | 43.28 | 41.21 | 45.12 | 44 | 52 | 64 | 76 | 37.25 | 86 | 84
4161 | 1746 | 269.6 | 48.5 | 81.3 | 95.1 | 70 | 54.9 | 199.8 | 95.1 | 230.8 | 196.9 | 43.1 | 11.6 | 30 | 0.021 | 104 | 30 | 15.464 | 441.4 | 204.3 | 199 | 98.7 | 41.4 | 0.61 |  |  | 99.3 | 751.7 | 0.99 | -8 | 46.67 | 97 | 28 | 1.008 | 172.16 | 195 | 8900 | 199.52 | 48.67 | -47 | 16.88 | 43.01 | 41.32 | 45.12 | 44 | 52 | 64 | 76 | 37.25 | 86 | 86
4162 | 1745 | 267.4 | 48.8 | 81.3 | 95.1 | 70 | 54.9 | 199.5 | 95 | 230.3 | 197.3 | 43 | 11.6 | 30 | 0.04 | 103.9 | 30 | 15.391 | 444 | 204.3 | 198.5 | 98.7 | 41.3 | 0.609 |  |  | 99.3 | 751.8 | 0.987 | -8 | 52.55 | 97 | 28 | 1.007 | 172.94 | 192 | 9920 | 197.59 | 48.34 | -47 | 17.19 | 43.2 | 41.3 | 45.12 | 44 | 52 | 64 | 76 | 37.25 | 87 | 83
4163 | 1740 | 266.7 | 48.2 | 81.3 | 95.1 | 70 | 54.9 | 199.3 | 95 | 230.1 | 197.7 | 43 | 11.5 | 30 | 0.046 | 103.9 | 30 | 15.292 | 443.2 | 204.3 | 198.6 | 98.7 | 41.3 | 0.608 |  |  | 99.3 | 751.8 | 0.991 | -8 | 57.65 | 97 | 28 | 0.992 | 173.33 | 200 | 8750 | 197.27 | 48.76 | -46.81 | 16.88 | 43.25 | 41.23 | 45.03 | 44 | 52 | 64 | 76 | 37.25 | 84 | 79
4164 | 1742 | 264.7 | 48.3 | 81.3 | 95.1 | 70 | 54.9 | 199.1 | 95 | 229.9 | 197.7 | 42.9 | 11.6 | 30 | 0.056 | 103.9 | 30 | 15.201 | 442.6 | 204.3 | 198.5 | 98.7 | 41.3 | 0.606 |  |  | 99.4 | 751.8 | 0.993 | -8 | 58.82 | 97 | 28 | 1.011 | 169.8 | 202 | 9260 | 197.59 | 48.9 | -46.81 | 16.75 | 43.19 | 41.18 | 44.83 | 44 | 52 | 64 | 76 | 37.25 | 87 | 82
4165 | 1753 | 266.5 | 49.1 | 81.3 | 95.1 | 70 | 54.9 | 199.3 | 95 | 230.3 | 198.2 | 42.8 | 11.6 | 30 | 0.046 | 103.9 | 30 | 15.237 | 441.8 | 204.3 | 199 | 98.7 | 41.3 | 0.608 |  |  | 99.4 | 751.9 | 0.996 | -8 | 59.22 | 97 | 28 | 0.995 | 173.73 | 194 | 8600 | 199.52 | 49.42 | -46.94 | 17.12 | 43.31 | 41.21 | 44.72 | 44 | 52 | 64 | 76 | 37.25 | 88 | 89
4166 | 1765 | 270.6 | 50.4 | 81.3 | 95.1 | 70 | 54.8 | 200 | 95 | 231.3 | 197.9 | 42.8 | 11.6 | 30 | 0.014 | 104.1 | 30 | 15.422 | 441.3 | 204.3 | 200.2 | 98.7 | 41.3 | 0.614 |  |  | 99.4 | 751.9 | 0.985 | -8 | 51.76 | 97 | 28 | 0.996 | 173.33 | 197 | 8550 | 199.84 | 48.38 | -47.12 | 17.19 | 42.88 | 41.12 | 44.83 | 44 | 52 | 64 | 76 | 37.25 | 87 | 83
4167 | 1758 | 271 | 50.2 | 81.3 | 95 | 70 | 54.9 | 200.3 | 95 | 231.5 | 197.7 | 42.9 | 11.6 | 30 | 0.003 | 104.1 | 30 | 15.64 | 442.6 | 204.3 | 200.3 | 98.7 | 41.3 | 0.614 |  |  | 99.4 | 751.9 | 0.991 | -8 | 43.92 | 97 | 28 | 0.996 | 173.73 | 197 | 8970 | 196.93 | 48.68 | -47.06 | 16.94 | 43.08 | 41.12 | 45.12 | 44 | 52 | 64 | 76 | 37.25 | 88 | 91
4168 | 1757 | 271.9 | 49.9 | 81.3 | 95 | 70 | 54.9 | 200.1 | 95 | 231.4 | 197.7 | 43 | 11.6 | 30 | 0.003 | 104.1 | 30 | 15.625 | 442.6 | 204.3 | 200.3 | 98.7 | 41.3 | 0.616 |  |  | 99.4 | 751.8 | 0.991 | -8 | 42.75 | 97 | 28 | 1.006 | 173.73 | 197 | 9290 | 199.18 | 48.78 | -47.06 | 16.94 | 42.88 | 41.1 | 45.33 | 44 | 52 | 64 | 76 | 37.25 | 89 | 83
4169 | 1754 | 271.4 | 49.9 | 81.3 | 94.9 | 70 | 54.9 | 199.9 | 95 | 231 | 197.7 | 43.1 | 11.6 | 30 | 0.009 | 104.1 | 30 | 15.568 | 444.8 | 204.3 | 200.1 | 98.7 | 41.3 | 0.617 |  |  | 99.4 | 751.7 | 0.995 | -8 | 43.92 | 97 | 28 | 0.989 | 173.73 | 195 | 8040 | 199.18 | 47.62 | -47 | 17 | 43.17 | 41.09 | 45.44 | 44 | 52 | 64 | 76 | 37.25 | 87 | 79
4170 | 1754 | 272.1 | 49.9 | 81.3 | 95 | 70 | 54.9 | 199.9 | 95 | 231 | 197.9 | 43.2 | 11.6 | 30 | 0.016 | 104.1 | 30 | 15.49 | 445 | 204.3 | 199.9 | 98.7 | 41.3 | 0.618 |  |  | 99.4 | 751.6 | 0.99 | -8 | 45.1 | 97 | 28 | 0.997 | 173.73 | 201 | 8360 | 196.93 | 48.58 | -47 | 16.75 | 43.13 | 41.17 | 45.44 | 44 | 52 | 64 | 76 | 37.25 | 89 | 81
4171 | 1742 | 268.6 | 49.1 | 81.3 | 95.1 | 70 | 54.9 | 199.2 | 95 | 230 | 197.5 | 43.2 | 11.5 | 30 | 0.034 | 104 | 30 | 15.408 | 446.3 | 204.3 | 199.3 | 98.7 | 41.3 | 0.61 |  |  | 99.3 | 751.5 | 0.991 | -8 | 50.98 | 97 | 28 | 0.997 | 172.55 | 195 | 8190 | 199.84 | 47.5 | -46.94 | 16.88 | 43.18 | 41.19 | 45.44 | 44 | 52 | 64 | 76 | 37.25 | 89 | 85
4172 | 1737 | 266.4 | 48.3 | 81.3 | 95.1 | 70 | 54.9 | 199 | 95 | 229.8 | 197.7 | 43.1 | 11.5 | 30 | 0.056 | 103.9 | 30 | 15.287 | 446.9 | 204.3 | 198.8 | 98.7 | 41.3 | 0.608 |  |  | 99.4 | 751.5 | 0.992 | -8 | 58.43 | 97 | 28 | 0.991 | 172.94 | 200 | 8920 | 197.27 | 47.5 | -46.75 | 16.88 | 43.11 | 41.23 | 45.33 | 44 | 52 | 64 | 76 | 37.25 | 87 | 84
4173 | 1747 | 267.1 | 49.1 | 81.3 | 95.1 | 70 | 54.9 | 199.1 | 95 | 230 | 198.1 | 43 | 11.6 | 30 | 0.057 | 103.9 | 30 | 15.241 | 447.9 | 204.3 | 198.9 | 98.7 | 41.3 | 0.607 |  |  | 99.3 | 751.6 | 0.99 | -8 | 59.61 | 97 | 28 | 0.993 | 174.51 | 201 | 8820 | 198.23 | 48.96 | -46.94 | 16.88 | 43.11 | 41.18 | 45.12 | 44 | 52 | 64 | 76 | 37.25 | 90 | 83
4174 | 1758 | 270.2 | 50.2 | 81.3 | 95.1 | 70 | 55 | 199.6 | 95 | 230.7 | 198.1 | 42.9 | 11.6 | 30 | 0.033 | 104 | 30 | 15.37 | 446.5 | 204.3 | 199.8 | 98.7 | 41.3 | 0.611 |  |  | 99.3 | 751.5 | 0.99 | -8 | 41.57 | 97 | 28 | 1.01 | 173.33 | 201 | 7900 | 199.52 | 48.41 | -46.94 | 17.19 | 43.06 | 41.1 | 44.83 | 44 | 52 | 64 | 76 | 37.25 | 86 | 79
4175 | 1752 | 270.4 | 49.4 | 81.3 | 95.1 | 70 | 55 | 199.9 | 95 | 231 | 197.6 | 42.9 | 11.6 | 30 | 0.021 | 104 | 30 | 15.51 | 446.4 | 204.3 | 200.1 | 98.7 | 41.3 | 0.611 |  |  | 99.3 | 751.4 | 0.989 | -8 | 42.35 | 97 | 28 | 1.004 | 173.33 | 199 | 8310 | 201.77 | 49.28 | -47 | 16.88 | 43.06 | 41.24 | 44.92 | 44 | 52 | 64 | 76 | 37.25 | 87 | 78
4176 | 1752 | 271.8 | 48.9 | 81.3 | 95.1 | 70 | 54.9 | 199.8 | 95 | 230.8 | 197.5 | 42.9 | 11.6 | 30 | 0.026 | 104 | 30 | 15.456 | 446.3 | 204.3 | 199.8 | 98.7 | 41.3 | 0.611 |  |  | 99.3 | 751.4 | 0.991 | -8 | 45.49 | 98 | 28 | 1.009 | 172.94 | 200 | 9040 | 200.16 | 49.24 | -46.88 | 16.94 | 43.18 | 41.29 | 45.12 | 44 | 52 | 64 | 76 | 37.25 | 89 | 83
4177 | 1746 | 269.3 | 49.2 | 81.3 | 95.1 | 70 | 54.9 | 199.2 | 95 | 230.1 | 198 | 43 | 11.5 | 30 | 0.047 | 104 | 30 | 15.437 | 444.2 | 204.3 | 199.4 | 98.7 | 41.4 | 0.612 |  |  | 99.3 | 751.3 | 0.988 | -8 | 51.37 | 97 | 28 | 0.997 | 174.12 | 195 | 8750 | 199.52 | 48.39 | -46.94 | 16.94 | 43.27 | 41.33 | 45.23 | 44 | 52 | 64 | 76 | 37.25 | 83 | 82
4178 | 1745 | 268.6 | 48.8 | 81.3 | 95 | 70 | 54.9 | 199 | 95 | 229.8 | 198.4 | 43 | 11.5 | 30 | 0.055 | 104 | 30 | 15.441 | 443 | 204.3 | 199.3 | 98.7 | 41.4 | 0.61 |  |  | 99.3 | 751.2 | 0.992 | -8 | 60 | 97 | 28 | 0.997 | 173.73 | 203 | 8330 | 198.23 | 49.42 | -47 | 17 | 43.23 | 41.27 | 45.03 | 44 | 52 | 64 | 76 | 37.25 | 85 | 81
4179 | 1747 | 268.4 | 49.1 | 81.3 | 95.1 | 70 | 54.9 | 199.3 | 95 | 230.2 | 198.7 | 42.9 | 11.5 | 30 | 0.053 | 104 | 30 | 15.43 | 442.3 | 204.3 | 199.6 | 98.7 | 41.4 | 0.613 |  |  | 99.3 | 751.2 | 0.987 | -8 | 54.9 | 97 | 28 | 1.012 | 174.12 | 200 | 8850 | 196.93 | 49.44 | -47 | 16.94 | 43.19 | 41.25 | 44.92 | 44 | 52 | 64 | 76 | 37.25 | 86 | 86
4180 | 1756 | 269.7 | 50 | 81.3 | 95.1 | 70 | 54.9 | 199.7 | 95 | 230.8 | 198.6 | 42.9 | 11.6 | 30 | 0.044 | 104 | 30 | 15.458 | 441.6 | 204.3 | 199.8 | 98.7 | 41.4 | 0.615 |  |  | 99.3 | 751.2 | 0.991 | -8 | 52.55 | 97 | 28 | 1.001 | 174.51 | 199 | 8120 | 197.25 | 49.37 | -47 | 16.88 | 43.24 | 41.35 | 44.92 | 44 | 52 | 64 | 76 | 37.25 | 91 | 81
4181 | 1758 | 272.6 | 50.1 | 81.3 | 95 | 70 | 54.9 | 200.4 | 95 | 231.8 | 197.6 | 42.9 | 11.6 | 30 | 0.027 | 104.1 | 30.1 | 15.555 | 441.5 | 204.3 | 200 | 98.7 | 41.4 | 0.616 |  |  | 99.3 | 751.2 | 0.985 | -8 | 41.96 | 97 | 28 | 1.002 | 172.94 | 194 | 8190 | 196.61 | 47.63 | -46.88 | 16.81 | 43.26 | 41.23 | 45.03 | 44 | 52 | 64 | 76 | 36.86 | 88 | 85
4182 | 1743 | 269.3 | 48.8 | 81.3 | 95.1 | 70 | 54.9 | 199.9 | 95 | 230.9 | 197.5 | 43 | 11.5 | 30 | 0.046 | 104 | 30.1 | 15.458 | 442.3 | 204.3 | 199.2 | 98.7 | 41.4 | 0.611 |  |  | 99.4 | 751.1 | 0.985 | -8 | 56.08 | 97 | 28 | 0.992 | 172.94 | 195 | 8680 | 196.61 | 49.4 | -46.81 | 16.88 | 43.19 | 41.25 | 45.23 | 44 | 52 | 64 | 76 | 36.86 | 86 | 81
4183 | 1741 | 267.5 | 48.2 | 81.3 | 95.1 | 70 | 54.9 | 199.6 | 95 | 230.4 | 197.8 | 43 | 11.6 | 30 | 0.063 | 103.9 | 30 | 15.299 | 442.7 | 204.3 | 198.9 | 98.7 | 41.4 | 0.609 |  |  | 99.4 | 751 | 0.992 | -8 | 60.39 | 97 | 28 | 0.997 | 173.33 | 194 | 8650 | 199.52 | 49.54 | -46.88 | 17 | 43.2 | 41.28 | 45.23 | 44 | 52 | 64 | 76 | 37.25 | 88 | 85
4184 | 1745 | 266.9 | 48.8 | 81.3 | 94.9 | 70 | 54.9 | 199.2 | 95 | 230 | 198.6 | 43 | 11.5 | 30 | 0.064 | 103.9 | 30.1 | 15.274 | 441.8 | 204.3 | 199.3 | 98.7 | 41.4 | 0.611 |  |  | 99.3 | 751 | 0.991 | -8 | 60.39 | 97 | 28 | 0.996 | 173.73 | 204 | 9240 | 198.23 | 50.13 | -47.19 | 17.12 | 43.3 | 41.3 | 45.03 | 44 | 52 | 64 | 76 | 37.25 | 85 | 80
4185 | 1747 | 267.6 | 49 | 81.3 | 94.9 | 70 | 54.9 | 199.3 | 95 | 230.2 | 198.5 | 42.9 | 11.6 | 30 | 0.049 | 104 | 30.1 | 15.398 | 441.4 | 204.3 | 200 | 98.7 | 41.4 | 0.613 |  |  | 99.3 | 751.1 | 0.992 | -8 | 56.86 | 97 | 28 | 0.995 | 173.33 | 195 | 9560 | 200.47 | 48.81 | -47.06 | 17.06 | 43.21 | 41.35 | 44.92 | 44 | 52 | 64 | 76 | 37.25 | 87 | 76
4186 | 1761 | 270.3 | 50.4 | 81.3 | 95 | 70 | 54.9 | 199.6 | 95 | 230.8 | 197.9 | 43 | 11.5 | 30 | 0.033 | 104 | 30.1 | 15.447 | 441.2 | 204.3 | 200.1 | 98.7 | 41.4 | 0.614 |  |  | 99.4 | 751.2 | 0.985 | -8 | 44.31 | 97 | 28 | 1 | 173.33 | 197 | 8240 | 196.93 | 49.39 | -46.94 | 16.94 | 42.9 | 41.16 | 45.03 | 44 | 52 | 64 | 76 | 37.25 | 84 | 81
4187 | 1746 | 269.3 | 48.7 | 81.3 | 94.9 | 70 | 54.9 | 199.8 | 95 | 230.8 | 197.7 | 43 | 11.5 | 30 | 0.03 | 104 | 30.1 | 15.592 | 441.3 | 204.3 | 200.4 | 98.7 | 41.4 | 0.613 |  |  | 99.4 | 751.2 | 0.989 | -8 | 41.18 | 97 | 28 | 1 | 173.33 | 197 | 8700 | 201.45 | 48.36 | -47.06 | 17 | 42.97 | 41.07 | 45.23 | 44 | 52 | 64 | 76 | 37.25 | 89 | 86
4188 | 1755 | 270 | 49.9 | 81.3 | 95 | 70 | 54.9 | 199.7 | 95 | 230.9 | 198.2 | 43.1 | 11.5 | 30 | 0.042 | 104 | 30.1 | 15.515 | 441 | 204.3 | 199.9 | 98.7 | 41.4 | 0.616 |  |  | 99.4 | 751.3 | 0.988 | -8 | 51.76 | 97 | 28 | 0.99 | 172.94 | 197 | 8550 | 197.25 | 49.45 | -46.94 | 16.88 | 42.92 | 41.05 | 45.44 | 44 | 52 | 64 | 76 | 37.25 | 86 | 85
4189 | 1751 | 270.2 | 49.3 | 81.3 | 95.1 | 70 | 54.9 | 199.7 | 95 | 230.8 | 198.8 | 43.1 | 11.5 | 30 | 0.042 | 104.1 | 30.1 | 15.519 | 441.5 | 204.3 | 200.2 | 98.7 | 41.4 | 0.616 |  |  | 99.3 | 751.3 | 0.994 | -8 | 47.84 | 97 | 28 | 1.005 | 174.51 | 195 | 8990 | 199.84 | 48.07 | -47 | 16.94 | 43.16 | 41.19 | 45.23 | 44 | 52 | 64 | 76 | 37.25 | 88 | 88
4190 | 1751 | 269.9 | 49.4 | 81.3 | 95 | 70 | 54.9 | 199.5 | 95 | 230.6 | 198.5 | 43.1 | 11.5 | 30 | 0.036 | 104 | 30.1 | 15.499 | 442.3 | 204.3 | 200.4 | 98.7 | 41.4 | 0.617 |  |  | 99.3 | 751.4 | 0.995 | -8 | 47.06 | 97 | 28 | 0.999 | 173.73 | 200 | 9210 | 199.52 | 49.24 | -47.06 | 17.12 | 42.97 | 41.14 | 45.23 | 44 | 52 | 64 | 76 | 37.25 | 87 | 83
4191 | 1753 | 271.2 | 49.6 | 81.3 | 95 | 70 | 55 | 199.8 | 95 | 230.9 | 197.8 | 43.1 | 11.5 | 30 | 0.032 | 104.1 | 30.1 | 15.503 | 442.1 | 204.3 | 200.3 | 98.7 | 41.4 | 0.618 |  |  | 99.3 | 751.4 | 0.989 | -8 | 41.57 | 97 | 28 | 0.992 | 173.73 | 196 | 8240 | 201.77 | 48.76 | -47.19 | 16.94 | 43.08 | 41.17 | 45.23 | 44 | 52 | 64 | 76 | 37.25 | 88 | 79
4192 | 1749 | 269.8 | 49.8 | 81.3 | 95.1 | 70 | 55 | 199.5 | 95 | 230.4 | 197.7 | 43.1 | 11.5 | 30 | 0.043 | 104 | 30.1 | 15.477 | 442.5 | 204.3 | 199.7 | 98.7 | 41.4 | 0.615 |  |  | 99.3 | 751.4 | 0.989 | -8 | 43.92 | 97 | 28 | 1.006 | 170.98 | 200 | 8630 | 196.61 | 49.28 | -47 | 16.94 | 43.13 | 41.15 | 45.33 | 44 | 52 | 64 | 76 | 37.25 | 88 | 83
4193 | 1744 | 268.4 | 49 | 81.3 | 95.1 | 70 | 55 | 199.3 | 95 | 230.2 | 197.8 | 43 | 11.5 | 30 | 0.054 | 104 | 30.1 | 15.411 | 442.7 | 204.3 | 199.5 | 98.7 | 41.4 | 0.614 |  |  | 99.4 | 751.3 | 0.99 | -8 | 46.67 | 97 | 28 | 0.998 | 173.73 | 200 | 8580 | 196.61 | 48.36 | -47 | 16.88 | 43.01 | 41.34 | 45.23 | 44 | 52 | 64 | 76 | 37.25 | 88 | 83
4194 | 1744 | 266.7 | 48.8 | 81.3 | 95.1 | 70 | 55 | 199.1 | 95 | 230 | 198 | 43 | 11.5 | 30 | 0.066 | 103.9 | 30.1 | 15.369 | 443.9 | 204.3 | 199.2 | 98.7 | 41.4 | 0.61 |  |  | 99.3 | 751.4 | 0.992 | -8 | 56.08 | 98 | 28 | 0.998 | 173.73 | 194 | 8070 | 198.23 | 46.78 | -47 | 17 | 43.23 | 41.26 | 45.03 | 44 | 52 | 64 | 76 | 37.25 | 87 | 86
4195 | 1750 | 268.4 | 49 | 81.3 | 95.1 | 70 | 55 | 199.4 | 95 | 230.3 | 198 | 42.9 | 11.5 | 30 | 0.063 | 104 | 30.1 | 15.352 | 444 | 204.3 | 199.2 | 98.7 | 41.4 | 0.611 |  |  | 99.3 | 751.4 | 0.99 | -8 | 49.41 | 97 | 28 | 0.994 | 173.73 | 201 | 8650 | 197.91 | 48.44 | -46.94 | 16.81 | 43.1 | 41.28 | 45.03 | 44 | 52 | 64 | 76 | 37.25 | 89 | 81
4196 | 1757 | 269.5 | 49.8 | 81.3 | 95.1 | 70 | 55 | 199.5 | 95 | 230.6 | 198.1 | 42.9 | 11.5 | 30 | 0.059 | 104 | 30.1 | 15.336 | 443.2 | 204.3 | 199.3 | 98.7 | 41.4 | 0.612 |  |  | 99.3 | 751.4 | 0.988 | -8 | 47.45 | 97 | 28 | 0.988 | 174.12 | 200 | 8430 | 199.84 | 49.43 | -46.75 | 16.75 | 43.26 | 41.35 | 44.92 | 44 | 52 | 64 | 76 | 37.25 | 91 | 81
4197 | 1763 | 272.4 | 50.6 | 81.3 | 95 | 70 | 55 | 200 | 95 | 231.3 | 198 | 42.9 | 11.6 | 30 | 0.041 | 104.1 | 30.1 | 15.479 | 441.5 | 204.3 | 200 | 98.7 | 41.4 | 0.617 |  |  | 99.3 | 751.4 | 0.989 | -8 | 42.75 | 97 | 28 | 0.996 | 174.12 | 200 | 8190 | 199.84 | 48.64 | -46.88 | 16.88 | 43.25 | 41.21 | 44.92 | 44 | 52 | 64 | 76 | 37.25 | 86 | 82
4198 | 1748 | 270.6 | 48.8 | 81.3 | 95 | 70 | 55 | 199.9 | 95 | 230.9 | 197.1 | 43 | 11.5 | 30 | 0.041 | 104 | 30.1 | 15.547 | 442.9 | 204.3 | 199.4 | 98.7 | 41.4 | 0.612 |  |  | 99.3 | 751.4 | 0.992 | -8 | 41.96 | 97 | 28 | 0.999 | 172.55 | 195 | 8870 | 198.54 | 48.74 | -47.06 | 16.88 | 43.21 | 41.3 | 45.12 | 44 | 52 | 64 | 76 | 37.25 | 85 | 88
4199 | 1749 | 270 | 49.4 | 81.3 | 95 | 70 | 55 | 199.6 | 95 | 230.5 | 197.6 | 43 | 11.5 | 30 | 0.055 | 104 | 30.1 | 15.478 | 442.5 | 204.3 | 198.9 | 98.7 | 41.4 | 0.612 |  |  | 99.3 | 751.3 | 0.987 | -8 | 58.04 | 97 | 28 | 1.002 | 172.94 | 194 | 9630 | 197.91 | 48.19 | -46.94 | 16.94 | 43.28 | 41.29 | 45.23 | 44 | 52 | 64 | 76 | 37.25 | 86 | 83
4200 | 1755 | 271.1 | 49.9 | 81.3 | 95 | 70 | 55 | 199.6 | 95 | 230.6 | 197.8 | 43 | 11.5 | 30 | 0.054 | 104 | 30.1 | 15.463 | 442.2 | 204.3 | 199.1 | 98.7 | 41.4 | 0.613 |  |  | 99.3 | 751.1 | 0.989 | -8 | 50.98 | 97 | 28 | 1.005 | 173.73 | 199 | 8120 | 197.91 | 48.52 | -46.94 | 17.06 | 43.29 | 41.35 | 45.12 | 44 | 52 | 64 | 76 | 37.25 | 87 | 82
4201 | 1756 | 272.3 | 50.1 | 81.3 | 94.9 | 70 | 55.1 | 199.8 | 95 | 230.9 | 197.3 | 43 | 11.6 | 30 | 0.042 | 104 | 30.1 | 15.47 | 442.1 | 204.3 | 199.3 | 98.7 | 41.4 | 0.614 |  |  | 99.4 | 751 | 0.994 | -8 | 41.96 | 97 | 28 | 1 | 173.33 | 200 | 9700 | 197.25 | 48.57 | -47 | 17 | 43.05 | 41.17 | 45.12 | 44 | 52 | 64 | 76 | 37.25 | 86 | 80
4202 | 1747 | 270.3 | 49.1 | 81.3 | 94.9 | 70 | 55.1 | 199.6 | 95 | 230.6 | 197 | 43 | 11.5 | 30 | 0.05 | 104 | 30.1 | 15.383 | 443.1 | 204.3 | 198.8 | 98.7 | 41.4 | 0.61 |  |  | 99.3 | 750.9 | 0.994 | -8 | 47.06 | 97 | 28 | 0.992 | 172.16 | 195 | 8650 | 199.84 | 48.45 | -46.94 | 16.81 | 43.16 | 41.35 | 45.23 | 44 | 52 | 64 | 76 | 37.25 | 88 | 78
4203 | 1741 | 268.4 | 48.7 | 81.3 | 94.9 | 70 | 55.1 | 199.4 | 95 | 230.2 | 197.3 | 43 | 11.5 | 30 | 0.062 | 103.9 | 30.1 | 15.344 | 443 | 204.3 | 198.5 | 98.7 | 41.4 | 0.608 |  |  | 99.4 | 750.9 | 0.995 | -8 | 56.47 | 97 | 28 | 0.998 | 172.94 | 201 | 9480 | 195 | 48.77 | -46.94 | 17 | 43.33 | 41.4 | 45.23 | 44 | 52 | 64 | 76 | 37.25 | 87 | 84
4204 | 1737 | 265.8 | 48.4 | 81.3 | 95 | 70 | 55.1 | 199 | 95 | 229.7 | 197.7 | 43 | 11.5 | 30 | 0.066 | 103.9 | 30.1 | 15.331 | 444.1 | 204.3 | 198.7 | 98.7 | 41.4 | 0.607 |  |  | 99.4 | 751 | 0.996 | -8 | 57.65 | 97 | 28 | 0.998 | 170.59 | 195 | 8360 | 199.52 | 48.32 | -47.06 | 17.19 | 42.96 | 41.27 | 45.03 | 44 | 52 | 64 | 76 | 37.25 | 89 | 85
4205 | 1754 | 268.6 | 49.4 | 81.3 | 95 | 70 | 55.1 | 199.2 | 95 | 230.1 | 197.9 | 43 | 11.5 | 30 | 0.057 | 104 | 30.1 | 15.348 | 443.7 | 204.3 | 199.2 | 98.7 | 41.4 | 0.609 |  |  | 99.3 | 751.1 | 0.991 | -8 | 49.41 | 97 | 28 | 1.009 | 173.73 | 194 | 8730 | 196.61 | 48.29 | -47 | 17.06 | 43.4 | 41.19 | 44.92 | 44 | 52 | 64 | 76 | 37.25 | 85 | 87
4206 | 1756 | 270.2 | 50 | 81.3 | 94.9 | 70 | 55.1 | 199.5 | 95 | 230.6 | 197.1 | 43 | 11.6 | 30 | 0.039 | 104 | 30.1 | 15.506 | 443.5 | 204.3 | 199.5 | 98.7 | 41.4 | 0.611 |  |  | 99.3 | 751.2 | 0.993 | -8 | 41.57 | 97 | 28 | 1.002 | 172.55 | 195 | 8090 | 197.25 | 48.7 | -47.06 | 17.31 | 42.93 | 41.12 | 45.03 | 44 | 52 | 64 | 76 | 37.25 | 87 | 79
4207 | 1750 | 269.8 | 49.7 | 81.3 | 95 | 70 | 55.1 | 199.7 | 95 | 230.7 | 197 | 43 | 11.5 | 30 | 0.036 | 104 | 30.1 | 15.483 | 444.5 | 204.3 | 199.5 | 98.7 | 41.4 | 0.611 |  |  | 99.3 | 751.1 | 0.994 | -8 | 43.53 | 97 | 28 | 0.992 | 172.94 | 199 | 9020 | 198.23 | 47.54 | -47 | 17.06 | 43.02 | 41.13 | 45.23 | 44 | 52 | 64 | 76 | 37.25 | 86 | 82
4208 | 1753 | 270.3 | 49.7 | 81.3 | 95 | 70 | 55.1 | 199.6 | 95 | 230.6 | 197 | 43.1 | 11.5 | 30 | 0.04 | 104 | 30.1 | 15.433 | 443.6 | 204.3 | 199.2 | 98.7 | 41.4 | 0.612 |  |  | 99.4 | 751.1 | 0.991 | -8 | 46.27 | 97 | 28 | 0.996 | 172.55 | 194 | 8190 | 197.25 | 47.62 | -46.81 | 16.69 | 43.05 | 40.99 | 45.33 | 44 | 52 | 64 | 76 | 37.25 | 86 | 82
4209 | 1747 | 269.4 | 49 | 81.3 | 95 | 70 | 55.1 | 199.4 | 95 | 230.2 | 197.2 | 43.1 | 11.5 | 30 | 0.043 | 104 | 30.1 | 15.433 | 443.7 | 204.3 | 199.2 | 98.7 | 41.4 | 0.612 |  |  | 99.3 | 751.1 | 0.99 | -8 | 45.88 | 97 | 28 | 1.001 | 172.94 | 194 | 8920 | 198.23 | 47.29 | -47.06 | 16.75 | 43.07 | 41.26 | 45.33 | 44 | 52 | 64 | 76 | 37.25 | 84 | 81
4210 | 1745 | 268.3 | 49.2 | 81.3 | 95 | 70 | 55.1 | 199 | 95 | 229.8 | 197.1 | 43.1 | 11.5 | 30 | 0.046 | 104 | 30.1 | 15.416 | 443.6 | 204.3 | 199.1 | 98.7 | 41.4 | 0.61 |  |  | 99.3 | 751.1 | 0.987 | -8 | 46.67 | 97 | 28 | 0.992 | 172.55 | 195 | 8480 | 199.84 | 48.59 | -47.06 | 17.12 | 43.14 | 41.1 | 45.33 | 44 | 52 | 64 | 76 | 37.25 | 84 | 85
4211 | 1755 | 269.6 | 50.2 | 81.3 | 95 | 70 | 55.1 | 199.1 | 95 | 230.1 | 197.1 | 43.1 | 11.5 | 30 | 0.047 | 104 | 30.1 | 15.375 | 443.7 | 204.3 | 199 | 98.7 | 41.4 | 0.612 |  |  | 99.4 | 751.2 | 0.985 | -8 | 47.06 | 97 | 28 | 0.999 | 171.76 | 194 | 9410 | 197.25 | 47.27 | -46.94 | 16.94 | 42.94 | 41.07 | 45.23 | 44 | 52 | 64 | 76 | 37.25 | 84 | 86
4212 | 1750 | 270.1 | 49.4 | 81.3 | 95 | 70 | 55.1 | 199.4 | 95 | 230.4 | 197 | 43 | 11.5 | 30 | 0.044 | 104 | 30.1 | 15.417 | 443.5 | 204.3 | 199 | 98.7 | 41.4 | 0.611 |  |  | 99.3 | 751.2 | 0.992 | -8 | 44.71 | 97 | 28 | 0.99 | 172.94 | 195 | 9120 | 196.61 | 47.71 | -46.88 | 16.88 | 43.11 | 41.2 | 45.23 | 44 | 52 | 64 | 76 | 36.86 | 88 | 80
4213 | 1750 | 269.6 | 49.3 | 81.3 | 95 | 70 | 55.1 | 199.3 | 95 | 230.3 | 196.9 | 43 | 11.5 | 30 | 0.049 | 104 | 30.1 | 15.395 | 444.5 | 204.3 | 198.5 | 98.7 | 41.4 | 0.611 |  |  | 99.3 | 751.3 | 0.99 | -8 | 51.76 | 97 | 28 | 0.998 | 170.2 | 196 | 8460 | 195 | 47.97 | -47 | 17.06 | 43.02 | 41.28 | 45.23 | 44 | 52 | 64 | 76 | 37.25 | 87 | 78
4214 | 1751 | 269.6 | 49.6 | 81.3 | 95 | 70 | 55.1 | 199.3 | 95 | 230.2 | 196.9 | 43 | 11.5 | 30 | 0.055 | 104 | 30.1 | 15.372 | 444.7 | 204.3 | 198.4 | 98.7 | 41.4 | 0.61 |  |  | 99.3 | 751.3 | 0.994 | -8 | 50.2 | 97 | 28 | 1 | 172.94 | 200 | 9210 | 197.91 | 47.35 | -46.94 | 16.94 | 43 | 41.21 | 45.12 | 44 | 52 | 64 | 76 | 37.25 | 86 | 82
4215 | 1746 | 269 | 48.9 | 81.3 | 95 | 70 | 55.1 | 199.4 | 95 | 230.2 | 196.6 | 43 | 11.5 | 30 | 0.053 | 104 | 30.1 | 15.382 | 445.1 | 204.3 | 198.3 | 98.7 | 41.4 | 0.609 |  |  | 99.3 | 751.2 | 0.991 | -8 | 50.2 | 97 | 28 | 0.995 | 171.76 | 194 | 8190 | 197.25 | 47.45 | -46.88 | 16.94 | 43.23 | 41.2 | 45.03 | 44 | 52 | 64 | 76 | 37.25 | 86 | 82
4216 | 1742 | 267.5 | 48.5 | 81.3 | 94.9 | 70 | 55.1 | 199.1 | 95 | 229.9 | 196.7 | 42.9 | 11.5 | 30 | 0.062 | 103.9 | 30.1 | 15.354 | 445.1 | 204.3 | 198.1 | 98.7 | 41.4 | 0.607 |  |  | 99.4 | 751.2 | 0.994 | -8 | 53.33 | 97 | 28 | 1.004 | 172.55 | 197 | 8990 | 194.36 | 47.43 | -47 | 17 | 43.16 | 41.35 | 45.03 | 44 | 52 | 64 | 76 | 37.25 | 85 | 84
4217 | 1746 | 266.6 | 49.3 | 81.3 | 94.9 | 70 | 55.1 | 198.9 | 95 | 229.6 | 196.9 | 42.9 | 11.5 | 30 | 0.074 | 103.9 | 30.1 | 15.297 | 446.2 | 204.3 | 197.8 | 98.7 | 41.4 | 0.605 |  |  | 99.3 | 751.2 | 0.989 | -8 | 60 | 97 | 28 | 0.993 | 172.55 | 201 | 9310 | 195 | 48.53 | -46.94 | 16.88 | 43.17 | 41.22 | 45.03 | 44 | 52 | 64 | 76 | 37.25 | 88 | 82
4218 | 1743 | 265.4 | 48.4 | 81.2 | 95 | 70 | 55.1 | 199 | 95 | 229.7 | 197.1 | 42.9 | 11.5 | 30 | 0.08 | 103.9 | 30.1 | 15.274 | 446.2 | 204.3 | 197.9 | 98.7 | 41.4 | 0.602 |  |  | 99.3 | 751.3 | 0.986 | -8 | 56.86 | 97 | 28 | 1.006 | 172.55 | 192 | 9800 | 197.91 | 49.48 | -46.81 | 16.75 | 43.24 | 41.37 | 44.92 | 44 | 52 | 64 | 76 | 37.25 | 91 | 81
4219 | 1747 | 266.1 | 48.8 | 81.2 | 94.9 | 70 | 55.1 | 199.2 | 95 | 230.1 | 197.3 | 42.8 | 11.5 | 30 | 0.07 | 103.9 | 30.1 | 15.313 | 446.9 | 204.3 | 198.4 | 98.7 | 41.4 | 0.604 |  |  | 99.3 | 751.3 | 1.001 | -8 | 57.65 | 97 | 28 | 0.992 | 173.33 | 199 | 9190 | 199.84 | 48.1 | -46.94 | 16.94 | 43.2 | 41.36 | 44.83 | 44 | 52 | 64 | 76 | 37.25 | 87 | 87
4220 | 1756 | 267.9 | 49.6 | 81.2 | 95 | 70 | 55.1 | 199.6 | 95 | 230.7 | 197.3 | 42.8 | 11.5 | 30 | 0.059 | 104 | 30.1 | 15.314 | 446.9 | 204.3 | 198.8 | 98.7 | 41.4 | 0.607 |  |  | 99.3 | 751.4 | 0.986 | -8 | 47.45 | 97 | 28 | 1.011 | 172.94 | 197 | 8580 | 197.59 | 48.11 | -46.69 | 16.56 | 43.18 | 41.39 | 44.83 | 44 | 52 | 64 | 76 | 37.25 | 86 | 84
4221 | 1752 | 269.3 | 49.2 | 81.2 | 94.9 | 70 | 55.1 | 200 | 95 | 231.1 | 197.1 | 42.9 | 11.5 | 30 | 0.046 | 104 | 30.1 | 15.431 | 446.6 | 204.3 | 199.3 | 98.7 | 41.4 | 0.608 |  |  | 99.3 | 751.5 | 0.994 | -8 | 42.75 | 97 | 28 | 1.004 | 173.33 | 195 | 8920 | 196.93 | 47.61 | -46.88 | 16.94 | 43.2 | 41.33 | 44.92 | 44 | 52 | 64 | 76 | 37.25 | 87 | 87
4222 | 1749 | 267.5 | 49.1 | 81.2 | 94.9 | 70 | 55.1 | 199.7 | 95 | 230.7 | 197.5 | 43 | 11.5 | 30 | 0.057 | 104 | 30.1 | 15.351 | 446.8 | 204.3 | 199 | 98.7 | 41.4 | 0.607 |  |  | 99.3 | 751.5 | 0.992 | -8 | 53.73 | 97 | 28 | 1.004 | 172.94 | 194 | 7970 | 198.23 | 48.38 | -47.06 | 17 | 42.97 | 41.3 | 45.12 | 44 | 52 | 64 | 76 | 37.25 | 88 | 81
4223 | 1759 | 270.1 | 50 | 81.2 | 94.9 | 70 | 55.1 | 199.9 | 95 | 231.2 | 198 | 43 | 11.5 | 30 | 0.049 | 104.1 | 30.1 | 15.392 | 445.8 | 204.3 | 199.6 | 98.7 | 41.4 | 0.611 |  |  | 99.4 | 751.5 | 0.985 | -8 | 56.86 | 97 | 28 | 0.999 | 173.33 | 201 | 8020 | 197.25 | 49.34 | -46.94 | 16.94 | 43.01 | 41.2 | 45.12 | 44 | 52 | 64 | 76 | 37.25 | 85 | 77
4224 | 1753 | 270.4 | 49.3 | 81.3 | 94.9 | 70 | 55.1 | 200.1 | 95 | 231.3 | 197.4 | 43.1 | 11.5 | 30 | 0.038 | 104 | 30.1 | 15.501 | 444.7 | 204.3 | 199.7 | 98.7 | 41.4 | 0.611 |  |  | 99.4 | 751.5 | 0.989 | -8 | 45.1 | 97 | 28 | 1.002 | 172.55 | 194 | 8190 | 199.84 | 47.5 | -46.94 | 17.06 | 42.98 | 41.26 | 45.23 | 44 | 52 | 64 | 76 | 37.25 | 84 | 80
4225 | 1747 | 268.3 | 49.4 | 81.3 | 94.9 | 70 | 55.1 | 199.7 | 95.1 | 230.6 | 197 | 43.1 | 11.5 | 30 | 0.038 | 104 | 30.1 | 15.49 | 444.2 | 204.3 | 199.4 | 98.7 | 41.4 | 0.608 |  |  | 99.4 | 751.5 | 0.993 | -8 | 44.71 | 97 | 28 | 0.997 | 172.94 | 195 | 8380 | 200.16 | 48.57 | -47.12 | 17.31 | 43.15 | 41.21 | 45.33 | 44 | 52 | 64 | 76 | 37.25 | 85 | 85
4226 | 1753 | 269.5 | 49.8 | 81.3 | 94.9 | 70 | 55.1 | 199.7 | 95.1 | 230.7 | 197.6 | 43.1 | 11.5 | 30 | 0.047 | 104 | 30.1 | 15.439 | 443.6 | 204.3 | 199.2 | 98.7 | 41.4 | 0.609 |  |  | 99.4 | 751.5 | 0.993 | -8 | 57.25 | 97 | 28 | 1.003 | 170.59 | 201 | 8990 | 196.61 | 48 | -46.94 | 17.25 | 42.97 | 41.19 | 45.33 | 44 | 52 | 64 | 76 | 37.25 | 87 | 84
4227 | 1754 | 270 | 49.7 | 81.3 | 95 | 70 | 55.1 | 199.6 | 95.1 | 230.7 | 197.8 | 43.1 | 11.5 | 30 | 0.047 | 104 | 30.1 | 15.468 | 443.7 | 204.3 | 199.4 | 98.7 | 41.4 | 0.61 |  |  | 99.4 | 751.5 | 0.988 | -8 | 47.06 | 97 | 28 | 0.999 | 173.73 | 195 | 8970 | 199.84 | 48.47 | -47.06 | 16.88 | 43.04 | 41.15 | 45.23 | 44 | 52 | 64 | 76 | 37.25 | 90 | 86
4228 | 1758 | 271.6 | 50.1 | 81.3 | 94.9 | 70 | 55.1 | 199.8 | 95.1 | 231 | 197.6 | 43.1 | 11.5 | 30 | 0.042 | 104.1 | 30.1 | 15.567 | 443.5 | 204.3 | 199.5 | 98.7 | 41.4 | 0.611 |  |  | 99.3 | 751.6 | 0.994 | -8 | 44.31 | 97 | 28 | 0.991 | 172.55 | 198 | 8700 | 199.52 | 47.67 | -47 | 17.06 | 43.22 | 41.17 | 45.23 | 44 | 52 | 64 | 76 | 37.25 | 90 | 82
4229 | 1750 | 270.5 | 49.2 | 81.3 | 95 | 70 | 55.1 | 199.7 | 95.1 | 230.7 | 196.9 | 43 | 11.5 | 30 | 0.041 | 104 | 30.1 | 15.535 | 446 | 204.3 | 199.1 | 98.7 | 41.4 | 0.608 |  |  | 99.3 | 751.6 | 0.991 | -8 | 43.92 | 97 | 28 | 0.991 | 172.55 | 195 | 9070 | 199.18 | 48.01 | -47.06 | 17.12 | 43.01 | 41.2 | 45.12 | 44 | 52 | 64 | 76 | 37.25 | 88 | 81
4230 | 1740 | 267.4 | 48.4 | 81.3 | 94.9 | 70 | 55.2 | 199.2 | 95 | 230 | 196.9 | 43 | 11.5 | 30 | 0.058 | 104 | 30.1 | 15.428 | 446.1 | 204.3 | 198.6 | 98.7 | 41.4 | 0.604 |  |  | 99.4 | 751.6 | 0.988 | -8 | 46.67 | 97 | 28 | 1.004 | 172.55 | 201 | 9460 | 194.68 | 47.45 | -47 | 17.06 | 43.21 | 41.11 | 45.23 | 44 | 52 | 64 | 76 | 37.25 | 89 | 82
4231 | 1738 | 264.6 | 48.2 | 81.3 | 94.9 | 70 | 55.2 | 198.8 | 95 | 229.5 | 197.3 | 43 | 11.5 | 30 | 0.075 | 103.9 | 30.1 | 15.301 | 447.2 | 204.3 | 198.3 | 98.7 | 41.4 | 0.601 |  |  | 99.4 | 751.6 | 0.989 | -8 | 60 | 97 | 28 | 1.003 | 172.94 | 193 | 8460 | 196.93 | 48.16 | -47.06 | 17 | 43.2 | 41.17 | 45.12 | 44 | 52 | 64 | 76 | 37.25 | 90 | 88
4232 | 1751 | 266.6 | 49.6 | 81.3 | 95 | 70 | 55.2 | 199 | 95 | 229.8 | 197.6 | 42.9 | 11.5 | 30 | 0.075 | 103.9 | 30.1 | 15.224 | 447.3 | 204.3 | 198.5 | 98.7 | 41.4 | 0.603 |  |  | 99.3 | 751.8 | 0.995 | -8 | 56.86 | 97 | 28 | 1.004 | 173.33 | 192 | 9290 | 196.61 | 49.31 | -46.94 | 16.88 | 43.1 | 41.17 | 44.92 | 44 | 52 | 64 | 76 | 37.25 | 88 | 87
4233 | 1748 | 265.7 | 49.1 | 81.3 | 94.9 | 70 | 55.2 | 198.9 | 95 | 229.8 | 198.2 | 42.8 | 11.5 | 30 | 0.073 | 104 | 30.1 | 15.261 | 445.4 | 204.3 | 199 | 98.7 | 41.4 | 0.605 |  |  | 99.3 | 751.9 | 0.99 | -8 | 58.82 | 97 | 28 | 0.992 | 173.73 | 203 | 8820 | 199.52 | 48.55 | -46.94 | 16.81 | 43.02 | 41.25 | 44.83 | 44 | 52 | 64 | 76 | 37.25 | 89 | 81
4234 | 1758 | 267.8 | 49.9 | 81.3 | 94.9 | 70 | 55.2 | 199.2 | 95 | 230.3 | 198 | 42.8 | 11.5 | 30 | 0.053 | 104 | 30.1 | 15.321 | 444.9 | 204.3 | 199.7 | 98.7 | 41.4 | 0.609 |  |  | 99.3 | 752.1 | 0.994 | -8 | 53.33 | 97 | 28 | 0.998 | 172.16 | 196 | 8680 | 198.86 | 48.72 | -47 | 16.88 | 43.14 | 41.08 | 44.83 | 44 | 52 | 64 | 76 | 37.25 | 87 | 82
4235 | 1759 | 270.6 | 50.1 | 81.3 | 94.9 | 70 | 55.2 | 199.9 | 95 | 231.1 | 197.6 | 42.9 | 11.5 | 30 | 0.035 | 104.1 | 30.1 | 15.466 | 443.4 | 204.3 | 199.9 | 98.7 | 41.4 | 0.613 |  |  | 99.3 | 752.1 | 0.99 | -8 | 43.92 | 97 | 28 | 0.991 | 173.73 | 200 | 9190 | 197.25 | 48.55 | -46.94 | 16.94 | 43.17 | 41.21 | 45.12 | 44 | 52 | 64 | 76 | 37.25 | 85 | 85
4236 | 1764 | 273.3 | 50.7 | 81.3 | 95 | 70 | 55.2 | 200.4 | 95 | 231.9 | 197.6 | 43 | 11.5 | 30 | 0.032 | 104.1 | 30.1 | 15.59 | 442.4 | 204.3 | 200.1 | 98.7 | 41.4 | 0.616 |  |  | 99.3 | 752.1 | 0.984 | -8 | 47.06 | 97 | 28 | 1.017 | 174.12 | 196 | 8120 | 201.45 | 47.45 | -46.94 | 16.75 | 42.85 | 41.27 | 45.23 | 44 | 52 | 64 | 76 | 37.25 | 89 | 85
4237 | 1744 | 269.2 | 49.1 | 81.3 | 95 | 70 | 55.2 | 199.8 | 95 | 230.8 | 197 | 43.1 | 11.5 | 30 | 0.045 | 104 | 30.1 | 15.632 | 443.5 | 204.3 | 199.2 | 98.7 | 41.4 | 0.612 |  |  | 99.3 | 752 | 0.994 | -8 | 43.14 | 97 | 28 | 0.997 | 172.55 | 200 | 8950 | 194.36 | 47.57 | -46.94 | 17.06 | 43.23 | 41.3 | 45.44 | 44 | 52 | 64 | 76 | 37.25 | 89 | 84
4238 | 1734 | 265.2 | 47.6 | 81.3 | 95 | 70 | 55.2 | 199.1 | 95 | 229.9 | 196.9 | 43.1 | 11.5 | 30 | 0.075 | 103.9 | 30.1 | 15.362 | 445.1 | 204.3 | 198.1 | 98.7 | 41.4 | 0.605 |  |  | 99.4 | 752 | 0.992 | -8 | 57.65 | 97 | 28 | 1.001 | 172.16 | 200 | 8700 | 195.98 | 48.17 | -46.88 | 16.94 | 43.22 | 41.36 | 45.23 | 44 | 52 | 64 | 76 | 37.25 | 86 | 86
4239 | 1739 | 262.2 | 48.4 | 81.3 | 95 | 70 | 55.2 | 198.6 | 95 | 229.3 | 196.9 | 43 | 11.5 | 30 | 0.087 | 103.8 | 30.1 | 15.156 | 446.2 | 204.3 | 197.7 | 98.7 | 41.4 | 0.599 |  |  | 99.3 | 752 | 0.991 | -8 | 60 | 97 | 28 | 1.007 | 172.55 | 202 | 8730 | 195.98 | 49.58 | -46.81 | 16.88 | 43.24 | 41.41 | 45.03 | 44 | 52 | 64 | 76 | 37.65 | 87 | 82
4240 | 1749 | 264.8 | 49.2 | 81.3 | 95.1 | 70 | 55.2 | 199.1 | 95 | 230.1 | 198 | 43 | 11.5 | 30 | 0.072 | 103.9 | 30.1 | 15.16 | 444.8 | 204.3 | 198.8 | 98.7 | 41.4 | 0.604 |  |  | 99.3 | 752.1 | 1.005 | -8 | 59.61 | 97 | 28 | 1 | 174.12 | 200 | 8510 | 197.91 | 50.25 | -46.88 | 17 | 43.19 | 41.48 | 44.92 | 44 | 52 | 64 | 76 | 37.25 | 88 | 85
4241 | 1763 | 269.7 | 49.8 | 81.3 | 95.1 | 70 | 55.2 | 199.8 | 95 | 231.2 | 198.2 | 42.9 | 11.5 | 30 | 0.042 | 104.1 | 30.1 | 15.364 | 442.7 | 204.3 | 200.1 | 98.7 | 41.4 | 0.613 |  |  | 99.3 | 752.2 | 0.99 | -8 | 43.53 | 97 | 28 | 0.996 | 172.55 | 201 | 8160 | 197.25 | 48.84 | -47.06 | 17.12 | 43.22 | 41.28 | 44.83 | 44 | 52 | 64 | 76 | 37.25 | 87 | 87
4242 | 1759 | 270.5 | 50.1 | 81.3 | 95.1 | 70 | 55.2 | 200.1 | 95 | 231.4 | 197.7 | 43 | 11.5 | 30 | 0.029 | 104.1 | 30.1 | 15.507 | 442.7 | 204.3 | 200.5 | 98.7 | 41.4 | 0.613 |  |  | 99.3 | 752.2 | 0.985 | -8 | 40.39 | 97 | 28 | 0.997 | 173.33 | 195 | 8290 | 198.86 | 48.14 | -46.88 | 16.88 | 43.18 | 41.22 | 44.92 | 44 | 52 | 64 | 76 | 37.25 | 90 | 87
4243 | 1751 | 270.4 | 49.3 | 81.2 | 95 | 70 | 55.2 | 200.2 | 95 | 231.3 | 197.8 | 43.1 | 11.5 | 30 | 0.031 | 104.1 | 30.1 | 15.517 | 442.5 | 204.3 | 200.4 | 98.7 | 41.4 | 0.614 |  |  | 99.4 | 752.3 | 0.992 | -8 | 45.88 | 97 | 28 | 0.994 | 173.33 | 196 | 8820 | 198.86 | 49.34 | -47 | 16.81 | 43.11 | 41.27 | 45.33 | 44 | 52 | 64 | 76 | 37.25 | 88 | 85
4244 | 1754 | 270.1 | 49.8 | 81.2 | 95.1 | 70 | 55.2 | 199.7 | 95 | 230.9 | 197.7 | 43.1 | 11.5 | 30 | 0.035 | 104.1 | 30.1 | 15.482 | 443.4 | 204.3 | 200.2 | 98.7 | 41.4 | 0.614 |  |  | 99.4 | 752.2 | 0.993 | -8 | 46.27 | 97 | 28 | 0.988 | 173.33 | 200 | 8800 | 196.93 | 48.11 | -46.88 | 17 | 43.16 | 41.15 | 45.44 | 44 | 52 | 64 | 76 | 37.25 | 89 | 79
4245 | 1755 | 270.1 | 50.2 | 81.2 | 95 | 70 | 55.2 | 199.8 | 95.1 | 231 | 198.1 | 43.2 | 11.5 | 30 | 0.04 | 104.1 | 30.1 | 15.491 | 443.7 | 204.3 | 200 | 98.7 | 41.4 | 0.615 |  |  | 99.4 | 752.2 | 0.988 | -8 | 47.06 | 97 | 28 | 0.997 | 174.12 | 200 | 8950 | 196.93 | 48.71 | -47 | 16.94 | 43.23 | 41.27 | 45.44 | 44 | 52 | 64 | 76 | 37.25 | 87 | 82
4246 | 1755 | 271 | 50.1 | 81.2 | 95 | 70 | 55.2 | 200 | 95.1 | 231.1 | 197.6 | 43.1 | 11.5 | 30 | 0.035 | 104.1 | 30.1 | 15.556 | 444.6 | 204.3 | 200 | 98.7 | 41.4 | 0.615 |  |  | 99.4 | 752.2 | 0.992 | -8 | 45.49 | 97 | 28 | 0.997 | 172.94 | 195 | 9970 | 198.86 | 48.05 | -47 | 17 | 42.86 | 41.04 | 45.33 | 44 | 52 | 64 | 76 | 37.25 | 89 | 88
4247 | 1753 | 270.8 | 49.6 | 81.2 | 95.1 | 70 | 55.2 | 199.8 | 95.1 | 230.9 | 197.3 | 43.1 | 11.5 | 30 | 0.039 | 104.1 | 30.1 | 15.53 | 445.8 | 204.3 | 199.6 | 98.7 | 41.4 | 0.614 |  |  | 99.4 | 752.2 | 0.993 | -8 | 44.71 | 97 | 28 | 0.997 | 172.55 | 197 | 8530 | 196.61 | 47.35 | -47 | 17.19 | 43.06 | 41.06 | 45.33 | 44 | 52 | 64 | 76 | 37.25 | 91 | 86
4248 | 1750 | 270.6 | 49.5 | 81.2 | 95 | 70 | 55.2 | 199.6 | 95.1 | 230.6 | 197.3 | 43.1 | 11.5 | 30 | 0.042 | 104 | 30.1 | 15.473 | 443.2 | 204.3 | 199.4 | 98.7 | 41.4 | 0.614 |  |  | 99.3 | 752.1 | 0.993 | -8 | 43.53 | 97 | 28 | 0.997 | 172.94 | 196 | 8190 | 198.86 | 47.52 | -46.94 | 17.12 | 43.1 | 41.03 | 45.33 | 44 | 52 | 64 | 76 | 37.25 | 87 | 86
4249 | 1753 | 271.2 | 50 | 81.2 | 95 | 70 | 55.2 | 199.5 | 95 | 230.6 | 197.8 | 43.1 | 11.5 | 30 | 0.053 | 104 | 30.1 | 15.496 | 441.4 | 204.3 | 199.3 | 98.7 | 41.4 | 0.614 |  |  | 99.3 | 752 | 0.989 | -8 | 56.47 | 97 | 28 | 1.018 | 172.94 | 194 | 9950 | 197.25 | 47.6 | -46.94 | 16.94 | 43.13 | 41.19 | 45.33 | 44 | 52 | 64 | 76 | 37.25 | 88 | 80
4250 | 1748 | 271.3 | 49.4 | 81.2 | 95 | 70 | 55.2 | 199.6 | 95 | 230.6 | 197.7 | 43 | 11.5 | 30 | 0.048 | 104 | 30.1 | 15.531 | 441.2 | 204.3 | 199.5 | 98.7 | 41.4 | 0.614 |  |  | 99.3 | 751.8 | 0.998 | -8 | 47.45 | 97 | 28 | 1 | 172.94 | 200 | 8530 | 196.61 | 48.01 | -47.06 | 16.94 | 43.1 | 41.09 | 45.03 | 44 | 52 | 64 | 76 | 37.25 | 89 | 81
4251 | 1744 | 269.1 | 49.1 | 81.2 | 95 | 70 | 55.2 | 199.2 | 95 | 230 | 197.6 | 42.9 | 11.5 | 30 | 0.063 | 104 | 30.1 | 15.451 | 442.9 | 204.3 | 198.9 | 98.7 | 41.4 | 0.611 |  |  | 99.3 | 751.7 | 0.985 | -8 | 54.12 | 97 | 28 | 1.008 | 171.76 | 195 | 8700 | 197.91 | 47.58 | -46.81 | 16.88 | 43.09 | 41.17 | 45.03 | 44 | 52 | 64 | 76 | 37.25 | 88 | 82
4252 | 1740 | 267.8 | 48 | 81.2 | 95 | 70 | 55.2 | 198.9 | 95 | 229.6 | 197.4 | 42.9 | 11.5 | 30 | 0.076 | 103.9 | 30.1 | 15.319 | 443.6 | 204.3 | 198.3 | 98.7 | 41.4 | 0.607 |  |  | 99.4 | 751.6 | 0.985 | -8 | 57.65 | 97 | 28 | 1.003 | 172.94 | 194 | 8650 | 197.27 | 48.83 | -46.81 | 16.75 | 43.08 | 41.16 | 44.92 | 44 | 52 | 64 | 76 | 37.25 | 85 | 84
4253 | 1743 | 266.7 | 47.9 | 81.2 | 95.1 | 70 | 55.2 | 198.8 | 95 | 229.5 | 197.3 | 42.8 | 11.5 | 30 | 0.085 | 103.9 | 30.1 | 15.245 | 443.8 | 204.3 | 198 | 98.7 | 41.4 | 0.603 |  |  | 99.4 | 751.6 | 0.994 | -8 | 58.82 | 97 | 28 | 1.003 | 172.94 | 202 | 8120 | 194.68 | 48.31 | -46.81 | 16.94 | 43.17 | 41.25 | 44.83 | 44 | 52 | 64 | 76 | 37.25 | 85 | 88
4254 | 1746 | 266 | 48.4 | 81.2 | 95.1 | 70 | 55.2 | 198.7 | 95 | 229.4 | 197.4 | 42.8 | 11.5 | 30 | 0.083 | 103.8 | 30.1 | 15.224 | 444 | 204.3 | 198.1 | 98.7 | 41.4 | 0.603 |  |  | 99.4 | 751.6 | 0.988 | -8 | 59.61 | 97 | 28 | 0.994 | 172.94 | 200 | 8530 | 195 | 49.45 | -47.06 | 17 | 43.05 | 41.2 | 44.62 | 44 | 52 | 64 | 76 | 37.25 | 86 | 84
4255 | 1751 | 267.3 | 49.4 | 81.2 | 95 | 70 | 55.2 | 198.9 | 95 | 229.8 | 197.9 | 42.7 | 11.5 | 30 | 0.077 | 103.9 | 30.1 | 15.248 | 442.8 | 204.3 | 198.5 | 98.7 | 41.4 | 0.607 |  |  | 99.4 | 751.6 | 0.987 | -8 | 58.43 | 97 | 28 | 1.015 | 173.73 | 202 | 9190 | 197.27 | 50.17 | -46.88 | 16.88 | 42.95 | 41.28 | 44.62 | 44 | 52 | 64 | 76 | 37.25 | 88 | 79
4256 | 1756 | 268.7 | 50.1 | 81.2 | 95 | 70 | 55.2 | 199.3 | 95 | 230.3 | 198.6 | 42.8 | 11.5 | 30 | 0.054 | 104 | 30.1 | 15.384 | 441.2 | 204.3 | 199.8 | 98.7 | 41.4 | 0.611 |  |  | 99.4 | 751.5 | 0.988 | -8 | 55.29 | 97 | 28 | 1.003 | 174.51 | 202 | 9380 | 200.16 | 48.94 | -47.06 | 16.81 | 43.01 | 41.24 | 44.72 | 44 | 52 | 64 | 76 | 37.25 | 88 | 86
4257 | 1754 | 270.5 | 49.6 | 81.2 | 95 | 70 | 55.2 | 199.8 | 95 | 231 | 197.7 | 42.9 | 11.5 | 30 | 0.038 | 104 | 30.1 | 15.548 | 440.2 | 204.3 | 200.2 | 98.7 | 41.4 | 0.614 |  |  | 99.3 | 751.5 | 0.988 | -8 | 40.78 | 97 | 28 | 1.011 | 172.94 | 196 | 9140 | 201.77 | 48.28 | -47 | 17 | 43.15 | 41.32 | 44.83 | 44 | 52 | 64 | 76 | 37.25 | 84 | 85
4258 | 1752 | 268.9 | 49.7 | 81.2 | 95 | 70 | 55.2 | 199.3 | 95 | 230.4 | 198 | 43 | 11.5 | 30 | 0.049 | 104 | 30.1 | 15.463 | 440.9 | 204.3 | 199.6 | 98.7 | 41.4 | 0.615 |  |  | 99.3 | 751.6 | 0.989 | -8 | 56.86 | 97 | 28 | 1.022 | 173.73 | 199 | 8190 | 197.91 | 49.06 | -47 | 16.94 | 43.29 | 41.34 | 45.23 | 44 | 52 | 64 | 76 | 37.25 | 86 | 86
4259 | 1748 | 268 | 49.3 | 81.2 | 95 | 70 | 55.2 | 199.2 | 95 | 230.1 | 198.6 | 43.1 | 11.5 | 30 | 0.051 | 104 | 30.1 | 15.498 | 441 | 204.3 | 200 | 98.7 | 41.4 | 0.615 |  |  | 99.3 | 751.6 | 0.989 | -8 | 50.98 | 97 | 28 | 0.994 | 174.9 | 194 | 9950 | 200.16 | 49.4 | -46.94 | 16.94 | 43.31 | 41.19 | 45.23 | 44 | 52 | 64 | 76 | 37.25 | 88 | 89
4260 | 1761 | 271.5 | 50.4 | 81.2 | 95 | 70 | 55.2 | 199.6 | 95 | 230.8 | 198.3 | 43.1 | 11.5 | 30 | 0.037 | 104.1 | 30.1 | 15.526 | 440.7 | 204.3 | 200.4 | 98.7 | 41.4 | 0.618 |  |  | 99.3 | 751.6 | 0.99 | -8 | 49.8 | 97 | 28 | 0.998 | 171.37 | 196 | 8850 | 200.16 | 49.33 | -47.12 | 16.88 | 42.9 | 41.23 | 45.23 | 44 | 52 | 64 | 76 | 37.25 | 89 | 81
4261 | 1752 | 271.6 | 49.8 | 81.2 | 95.1 | 70 | 55.2 | 200 | 95 | 231.1 | 197.7 | 43.2 | 11.5 | 30 | 0.035 | 104.1 | 30.1 | 15.548 | 442.1 | 204.3 | 200.1 | 98.7 | 41.4 | 0.615 |  |  | 99.3 | 751.5 | 0.988 | -8 | 42.35 | 97 | 28 | 0.991 | 172.55 | 199 | 8920 | 197.91 | 48.7 | -46.81 | 16.81 | 43.14 | 41.21 | 45.23 | 44 | 52 | 64 | 76 | 37.25 | 89 | 79
4262 | 1747 | 269.2 | 49.3 | 81.2 | 95 | 70 | 55.2 | 199.3 | 95 | 230.3 | 198.2 | 43.2 | 11.5 | 30 | 0.053 | 104 | 30.1 | 15.46 | 443.1 | 204.3 | 199.7 | 98.7 | 41.4 | 0.614 |  |  | 99.4 | 751.4 | 0.987 | -8 | 56.47 | 97 | 28 | 1.001 | 173.73 | 194 | 8800 | 196.93 | 48.7 | -47 | 17.06 | 43.3 | 41.34 | 45.44 | 44 | 52 | 64 | 76 | 37.25 | 86 | 86
4263 | 1747 | 269 | 49.1 | 81.2 | 95 | 70 | 55.2 | 199.1 | 95 | 230 | 198.5 | 43.1 | 11.5 | 30 | 0.059 | 104 | 30.1 | 15.441 | 444.3 | 204.3 | 199.7 | 98.7 | 41.4 | 0.615 |  |  | 99.4 | 751.5 | 0.987 | -8 | 54.12 | 97 | 28 | 1.002 | 174.12 | 203 | 8580 | 198.23 | 48.16 | -46.94 | 16.88 | 43.19 | 41.27 | 45.12 | 44 | 52 | 64 | 76 | 37.25 | 87 | 82
4264 | 1753 | 268.5 | 50.3 | 81.2 | 95.1 | 70 | 55.2 | 199 | 95 | 230 | 198.6 | 43 | 11.5 | 30 | 0.061 | 104 | 30.1 | 15.419 | 444 | 204.3 | 199.7 | 98.7 | 41.4 | 0.615 |  |  | 99.3 | 751.6 | 0.987 | -8 | 54.12 | 97 | 28 | 1.009 | 173.73 | 195 | 8900 | 197.25 | 48.35 | -47.06 | 16.94 | 43.18 | 41.27 | 45.12 | 44 | 52 | 64 | 76 | 37.25 | 88 | 85
4265 | 1757 | 270 | 50.2 | 81.2 | 95 | 70 | 55.2 | 199.3 | 95 | 230.4 | 198.1 | 43 | 11.5 | 30 | 0.047 | 104 | 30.1 | 15.415 | 442.8 | 204.3 | 199.9 | 98.7 | 41.4 | 0.618 |  |  | 99.3 | 751.7 | 0.985 | -8 | 48.24 | 97 | 28 | 0.99 | 173.33 | 199 | 8480 | 199.52 | 48.34 | -47 | 17 | 43.17 | 41.14 | 45.03 | 44 | 52 | 64 | 76 | 37.25 | 87 | 83
4266 | 1758 | 272.2 | 50.3 | 81.2 | 95 | 70 | 55.1 | 199.8 | 95 | 231 | 197.3 | 43 | 11.5 | 30 | 0.032 | 104.1 | 30.1 | 15.567 | 442 | 204.3 | 199.9 | 98.7 | 41.4 | 0.619 |  |  | 99.3 | 751.6 | 0.99 | -8 | 41.96 | 97 | 28 | 1.007 | 172.55 | 195 | 8630 | 197.25 | 47.62 | -47 | 17 | 43.17 | 41.17 | 45.03 | 44 | 52 | 64 | 76 | 37.25 | 87 | 80
4267 | 1745 | 269.9 | 49.2 | 81.2 | 95 | 70 | 55.1 | 199.4 | 95 | 230.3 | 197 | 43 | 11.5 | 30 | 0.04 | 104 | 30.1 | 15.524 | 442.2 | 204.3 | 199.5 | 98.7 | 41.4 | 0.616 |  |  | 99.3 | 751.5 | 0.985 | -8 | 43.92 | 97 | 28 | 1.012 | 172.94 | 199 | 8530 | 196.61 | 48.63 | -47 | 17.19 | 43.09 | 41.08 | 45.23 | 44 | 52 | 64 | 76 | 37.25 | 90 | 79
4268 | 1745 | 268.8 | 49 | 81.2 | 95.1 | 70 | 55.1 | 199.2 | 95 | 230.1 | 197.6 | 43 | 11.5 | 30 | 0.058 | 104 | 30.1 | 15.433 | 442.9 | 204.3 | 199 | 98.7 | 41.4 | 0.615 |  |  | 99.3 | 751.4 | 0.988 | -8 | 56.47 | 97 | 28 | 0.998 | 172.55 | 202 | 7920 | 199.52 | 48.07 | -46.94 | 17.06 | 43.17 | 41.17 | 45.33 | 44 | 52 | 64 | 76 | 37.25 | 86 | 82
4269 | 1739 | 266 | 48.5 | 81.2 | 95.1 | 70 | 55.1 | 198.9 | 95 | 229.8 | 197.9 | 43 | 11.5 | 30 | 0.072 | 103.9 | 30.1 | 15.388 | 444.5 | 204.3 | 198.9 | 98.7 | 41.4 | 0.612 |  |  | 99.3 | 751.4 | 0.99 | -8 | 58.04 | 97 | 28 | 1.015 | 173.33 | 199 | 8770 | 194.68 | 49.17 | -46.94 | 16.94 | 43.23 | 41.07 | 45.03 | 44 | 52 | 64 | 76 | 37.25 | 88 | 85
4270 | 1743 | 265.5 | 48.4 | 81.2 | 95 | 70 | 55.1 | 198.7 | 95 | 229.5 | 198.1 | 42.9 | 11.5 | 30 | 0.078 | 103.9 | 30.1 | 15.307 | 445.3 | 204.3 | 198.9 | 98.7 | 41.4 | 0.611 |  |  | 99.3 | 751.5 | 0.99 | -8 | 60.39 | 97 | 28 | 0.998 | 173.33 | 200 | 8900 | 197.59 | 49.08 | -47.12 | 16.81 | 42.86 | 41.05 | 44.92 | 44 | 52 | 64 | 76 | 37.25 | 86 | 82
4271 | 1749 | 267.1 | 49.1 | 81.2 | 95 | 70 | 55 | 199 | 95 | 229.9 | 198.5 | 42.9 | 11.5 | 30 | 0.067 | 104 | 30.1 | 15.316 | 445.2 | 204.3 | 199.4 | 98.7 | 41.4 | 0.612 |  |  | 99.3 | 751.6 | 0.994 | -8 | 53.33 | 97 | 28 | 0.988 | 174.9 | 203 | 8700 | 200.16 | 49.24 | -47 | 16.88 | 43.09 | 41.11 | 44.83 | 44 | 52 | 64 | 76 | 37.25 | 89 | 78
4272 | 1762 | 270.2 | 50.3 | 81.2 | 95.1 | 70 | 55 | 199.4 | 95 | 230.7 | 198.4 | 42.9 | 11.5 | 30 | 0.044 | 104 | 30.1 | 15.413 | 443.5 | 204.3 | 200.3 | 98.7 | 41.4 | 0.615 |  |  | 99.3 | 751.6 | 0.986 | -8 | 49.02 | 97 | 28 | 1.001 | 172.94 | 198 | 8900 | 198.54 | 48.77 | -46.94 | 16.88 | 42.94 | 41.12 | 44.83 | 44 | 52 | 64 | 76 | 37.25 | 87 | 82
4273 | 1753 | 270.3 | 49.7 | 81.2 | 95 | 70 | 55 | 199.7 | 95 | 230.9 | 197.8 | 42.9 | 11.5 | 30 | 0.036 | 104 | 30.1 | 15.524 | 444 | 204.3 | 200.1 | 98.7 | 41.4 | 0.614 |  |  | 99.3 | 751.6 | 0.993 | -8 | 45.88 | 97 | 28 | 0.995 | 172.94 | 199 | 8410 | 196.61 | 49.24 | -47 | 16.94 | 43.05 | 41.34 | 45.12 | 44 | 52 | 64 | 76 | 36.86 | 87 | 90
4274 | 1749 | 269.4 | 49.2 | 81.2 | 95 | 70 | 55 | 199.4 | 95 | 230.4 | 197.7 | 43 | 11.5 | 30 | 0.038 | 104 | 30.1 | 15.481 | 443.5 | 204.3 | 199.9 | 98.7 | 41.4 | 0.615 |  |  | 99.3 | 751.6 | 0.987 | -8 | 45.49 | 97 | 28 | 1.018 | 173.73 | 196 | 8460 | 198.86 | 49.34 | -46.81 | 17 | 43.19 | 41.13 | 45.23 | 44 | 52 | 64 | 76 | 37.25 | 85 | 85
4275 | 1753 | 269.4 | 49.7 | 81.2 | 95 | 70 | 55 | 199.3 | 95 | 230.3 | 198 | 43.1 | 11.5 | 30 | 0.046 | 104 | 30.1 | 15.466 | 443.2 | 204.3 | 199.7 | 98.7 | 41.4 | 0.615 |  |  | 99.4 | 751.5 | 0.988 | -8 | 50.98 | 97 | 28 | 1.008 | 172.94 | 200 | 8770 | 198.23 | 49.28 | -47 | 17 | 42.98 | 41.11 | 45.33 | 44 | 52 | 64 | 76 | 37.25 | 89 | 86
4276 | 1753 | 269.5 | 49.9 | 81.2 | 95 | 70 | 54.9 | 199.3 | 95 | 230.4 | 198.4 | 43.1 | 11.5 | 30 | 0.051 | 104 | 30.1 | 15.475 | 442.3 | 204.3 | 199.9 | 98.7 | 41.4 | 0.616 |  |  | 99.3 | 751.5 | 0.992 | -8 | 51.76 | 97 | 28 | 1.001 | 173.33 | 202 | 8650 | 196.93 | 47.56 | -46.88 | 16.88 | 43.14 | 41.21 | 45.33 | 44 | 52 | 64 | 76 | 37.25 | 89 | 82
4277 | 1755 | 271.3 | 49.8 | 81.2 | 95 | 70 | 54.9 | 199.6 | 95 | 230.7 | 198.2 | 43.1 | 11.5 | 30 | 0.047 | 104.1 | 30.1 | 15.556 | 441.6 | 204.3 | 199.9 | 98.7 | 41.5 | 0.618 |  |  | 99.3 | 751.6 | 0.993 | -8 | 46.67 | 97 | 28 | 1.011 | 173.33 | 201 | 8750 | 197.25 | 48.72 | -46.81 | 16.88 | 43.11 | 41.18 | 45.12 | 44 | 52 | 64 | 76 | 37.25 | 91 | 77
4278 | 1748 | 269.7 | 49.4 | 81.2 | 95 | 70 | 54.9 | 199.3 | 95 | 230.3 | 197.7 | 43.1 | 11.5 | 30 | 0.048 | 104 | 30.1 | 15.573 | 442.9 | 204.3 | 199.5 | 98.7 | 41.5 | 0.616 |  |  | 99.3 | 751.6 | 0.989 | -8 | 50.59 | 97 | 28 | 1.009 | 172.94 | 198 | 8140 | 197.59 | 48.6 | -46.94 | 17 | 43.16 | 41.29 | 45.12 | 44 | 52 | 64 | 76 | 37.25 | 89 | 80
4279 | 1740 | 266.2 | 48.3 | 81.2 | 95.1 | 70 | 54.9 | 198.8 | 95 | 229.4 | 197.7 | 43.1 | 11.5 | 30 | 0.07 | 103.9 | 30.1 | 15.485 | 443.6 | 204.3 | 198.9 | 98.7 | 41.5 | 0.612 |  |  | 99.3 | 751.6 | 0.989 | -8 | 54.9 | 97 | 28 | 0.991 | 172.16 | 194 | 8210 | 198.23 | 48.72 | -46.88 | 16.88 | 43.25 | 41.31 | 45.12 | 44 | 52 | 64 | 76 | 37.25 | 87 | 86
4280 | 1748 | 266.6 | 49 | 81.2 | 95.1 | 70 | 54.9 | 198.8 | 95 | 229.6 | 197.6 | 43 | 11.5 | 30 | 0.075 | 103.9 | 30.1 | 15.304 | 444.6 | 204.3 | 198.5 | 98.7 | 41.5 | 0.612 |  |  | 99.3 | 751.8 | 0.987 | -8 | 60 | 98 | 28 | 1.004 | 172.94 | 193 | 8210 | 197.59 | 49.45 | -47 | 17.06 | 43.3 | 41.32 | 45.03 | 44 | 52 | 64 | 76 | 37.25 | 86 | 89
4281 | 1752 | 267.4 | 49.5 | 81.2 | 95.1 | 70 | 54.9 | 198.9 | 95 | 229.9 | 197.9 | 42.9 | 11.5 | 30 | 0.063 | 104 | 30.1 | 15.325 | 444.8 | 204.3 | 199.1 | 98.7 | 41.5 | 0.614 |  |  | 99.3 | 751.9 | 0.991 | -8 | 47.06 | 98 | 28 | 0.989 | 174.12 | 200 | 8970 | 196.61 | 48.17 | -47 | 16.88 | 43.21 | 41.36 | 44.83 | 44 | 52 | 64 | 76 | 37.25 | 87 | 87
4282 | 1756 | 269 | 49.6 | 81.2 | 95.1 | 70 | 54.9 | 199.3 | 95 | 230.3 | 197.5 | 42.9 | 11.5 | 30 | 0.046 | 104 | 30.1 | 15.348 | 444.9 | 204.3 | 199.5 | 98.7 | 41.5 | 0.615 |  |  | 99.3 | 751.9 | 0.989 | -8 | 43.14 | 97 | 28 | 0.999 | 172.55 | 195 | 8900 | 201.45 | 49.34 | -47 | 16.94 | 43.19 | 41.22 | 44.92 | 44 | 52 | 64 | 76 | 37.25 | 87 | 81
4283 | 1751 | 269 | 49.4 | 81.2 | 95.1 | 70 | 54.9 | 199.5 | 95 | 230.4 | 197.5 | 42.9 | 11.5 | 30 | 0.041 | 104 | 30.1 | 15.429 | 445.3 | 204.3 | 199.8 | 98.7 | 41.5 | 0.614 |  |  | 99.3 | 752 | 0.989 | -8 | 45.88 | 98 | 28 | 1.008 | 173.33 | 194 | 9290 | 198.54 | 48.28 | -47 | 17 | 43.21 | 41.2 | 45.03 | 44 | 52 | 64 | 76 | 37.25 | 86 | 80
4284 | 1763 | 271.9 | 50.9 | 81.2 | 95.1 | 70 | 54.9 | 199.8 | 95 | 231.1 | 197.4 | 43 | 11.5 | 30 | 0.035 | 104.1 | 30.1 | 15.49 | 443.8 | 204.3 | 199.7 | 98.7 | 41.5 | 0.618 |  |  | 99.3 | 751.9 | 0.99 | -8 | 44.71 | 98 | 28 | 0.994 | 172.94 | 200 | 8090 | 197.25 | 47.59 | -47 | 17.19 | 43.12 | 41.27 | 45.33 | 44 | 52 | 64 | 76 | 37.25 | 89 | 85
4285 | 1747 | 270.4 | 49 | 81.2 | 95 | 70 | 54.9 | 199.6 | 95 | 230.6 | 197.4 | 43.1 | 11.5 | 30 | 0.039 | 104.1 | 30.1 | 15.548 | 444.1 | 204.3 | 199.7 | 98.7 | 41.5 | 0.615 |  |  | 99.3 | 751.8 | 0.991 | -8 | 44.71 | 98 | 28 | 1.017 | 172.94 | 196 | 8510 | 199.18 | 48.73 | -46.94 | 17.12 | 43.13 | 41.09 | 45.33 | 44 | 52 | 64 | 76 | 37.25 | 88 | 83
4286 | 1753 | 270.8 | 49.6 | 81.2 | 95 | 70 | 54.9 | 199.5 | 95 | 230.6 | 197.8 | 43.1 | 11.5 | 30 | 0.047 | 104 | 30.1 | 15.525 | 443.2 | 204.3 | 199.4 | 98.7 | 41.4 | 0.616 |  |  | 99.3 | 751.8 | 0.982 | -8 | 54.51 | 97 | 28 | 1.014 | 172.94 | 200 | 8820 | 198.23 | 48.16 | -47.06 | 17 | 43.12 | 41.2 | 45.44 | 44 | 52 | 64 | 76 | 37.25 | 88 | 80
4287 | 1754 | 270.8 | 50.2 | 81.2 | 95 | 70 | 54.9 | 199.4 | 95 | 230.5 | 198.2 | 43.1 | 11.5 | 30 | 0.048 | 104.1 | 30.1 | 15.557 | 442.8 | 204.3 | 199.6 | 98.7 | 41.4 | 0.617 |  |  | 99.3 | 751.7 | 0.994 | -8 | 49.41 | 97 | 28 | 0.991 | 171.37 | 201 | 8360 | 197.25 | 48.5 | -47.06 | 17.31 | 43.19 | 41.2 | 45.33 | 44 | 52 | 64 | 76 | 37.25 | 90 | 80
4288 | 1752 | 271.3 | 49.3 | 81.2 | 95 | 70 | 54.9 | 199.6 | 95 | 230.6 | 197.6 | 43 | 11.5 | 30 | 0.039 | 104.1 | 30.1 | 15.58 | 442.9 | 204.3 | 199.7 | 98.7 | 41.4 | 0.615 |  |  | 99.4 | 751.7 | 0.994 | -8 | 43.92 | 97 | 28 | 1.008 | 172.94 | 196 | 9530 | 199.18 | 47.51 | -47.06 | 17.31 | 43.09 | 41.2 | 45.12 | 44 | 52 | 64 | 76 | 37.25 | 90 | 79
4289 | 1748 | 270.2 | 49.4 | 81.2 | 95 | 70 | 54.9 | 199.5 | 95.1 | 230.5 | 197.1 | 43 | 11.5 | 30 | 0.046 | 104 | 30.1 | 15.462 | 443.2 | 204.3 | 199.1 | 98.7 | 41.4 | 0.613 |  |  | 99.4 | 751.6 | 0.993 | -8 | 45.49 | 97 | 28 | 1.014 | 172.94 | 197 | 8360 | 197.27 | 48.01 | -46.94 | 17.12 | 43.15 | 41.06 | 45.23 | 44 | 52 | 64 | 76 | 36.86 | 89 | 84
4290 | 1747 | 270.4 | 49 | 81.2 | 95 | 70 | 54.9 | 199.3 | 95.1 | 230.2 | 197.2 | 43 | 11.5 | 30 | 0.055 | 104 | 30.1 | 15.4 | 443.4 | 204.3 | 198.9 | 98.7 | 41.4 | 0.614 |  |  | 99.3 | 751.6 | 0.994 | -8 | 49.02 | 97 | 28 | 1 | 172.94 | 195 | 8970 | 196.61 | 48.77 | -46.94 | 16.94 | 43.13 | 41.2 | 45.23 | 44 | 52 | 64 | 76 | 37.25 | 89 | 81
4291 | 1740 | 269 | 47.5 | 81.2 | 95 | 70 | 54.9 | 198.9 | 95 | 229.7 | 197.7 | 43 | 11.5 | 30 | 0.068 | 104 | 30.1 | 15.426 | 443.4 | 204.3 | 198.7 | 98.7 | 41.4 | 0.611 |  |  | 99.3 | 751.5 | 0.992 | -8 | 58.82 | 97 | 28 | 1 | 172.55 | 202 | 8330 | 197.91 | 48.55 | -47.06 | 17 | 43.15 | 41.2 | 45.12 | 44 | 52 | 64 | 76 | 37.25 | 89 | 83
4292 | 1748 | 268.3 | 49.3 | 81.2 | 95 | 70 | 54.9 | 198.9 | 95 | 229.8 | 197.7 | 42.9 | 11.5 | 30 | 0.069 | 103.9 | 30.1 | 15.349 | 445.7 | 204.3 | 198.7 | 98.7 | 41.4 | 0.612 |  |  | 99.3 | 751.5 | 0.99 | -8 | 52.94 | 97 | 28 | 0.997 | 173.33 | 202 | 9040 | 197.59 | 48.3 | -46.94 | 17.19 | 43.07 | 41.14 | 44.92 | 44 | 52 | 64 | 76 | 37.25 | 88 | 82
4293 | 1755 | 270.7 | 49.6 | 81.2 | 95 | 70 | 54.9 | 199.4 | 95 | 230.5 | 197.3 | 42.9 | 11.5 | 30 | 0.052 | 104 | 30.1 | 15.364 | 445.3 | 204.3 | 199.1 | 98.7 | 41.4 | 0.613 |  |  | 99.3 | 751.5 | 0.992 | -8 | 46.27 | 97 | 28 | 0.992 | 172.55 | 196 | 8820 | 200.16 | 47.56 | -47.12 | 17.19 | 43.3 | 41.21 | 44.83 | 44 | 52 | 64 | 76 | 37.25 | 88 | 78
4294 | 1742 | 267.9 | 48.5 | 81.2 | 95 | 70 | 54.9 | 199.1 | 95 | 230.1 | 197.1 | 42.9 | 11.5 | 30 | 0.057 | 103.9 | 30.1 | 15.374 | 446.6 | 204.3 | 198.8 | 98.7 | 41.5 | 0.61 |  |  | 99.3 | 751.4 | 0.989 | -8 | 42.75 | 97 | 28 | 0.993 | 172.94 | 193 | 8600 | 198.86 | 49.35 | -46.94 | 16.75 | 43.18 | 41.24 | 44.92 | 44 | 52 | 64 | 76 | 37.25 | 87 | 83
4295 | 1751 | 268.7 | 49.1 | 81.2 | 95 | 70 | 54.9 | 199.3 | 95 | 230.3 | 197.5 | 42.9 | 11.5 | 30 | 0.069 | 103.9 | 30.1 | 15.309 | 446.6 | 204.3 | 198.6 | 98.7 | 41.5 | 0.611 |  |  | 99.3 | 751.5 | 0.991 | -8 | 60 | 97 | 28 | 1.009 | 172.94 | 202 | 8630 | 197.27 | 48.76 | -46.88 | 16.69 | 43.12 | 41.28 | 45.03 | 44 | 52 | 64 | 76 | 37.25 | 89 | 82
4296 | 1745 | 268.2 | 48.4 | 81.2 | 95 | 70 | 54.8 | 199.1 | 95 | 230 | 197.6 | 42.9 | 11.5 | 30 | 0.07 | 104 | 30.1 | 15.373 | 446.3 | 204.3 | 198.8 | 98.7 | 41.5 | 0.611 |  |  | 99.3 | 751.4 | 0.99 | -8 | 50.59 | 97 | 28 | 0.993 | 173.33 | 195 | 8290 | 199.84 | 49.37 | -46.81 | 16.88 | 43.13 | 41.24 | 44.92 | 44 | 52 | 64 | 76 | 37.25 | 86 | 81
4297 | 1743 | 266.7 | 48.3 | 81.2 | 95 | 70 | 54.8 | 199 | 95 | 229.8 | 197.9 | 42.9 | 11.5 | 30 | 0.071 | 104 | 30.1 | 15.357 | 444.6 | 204.3 | 199 | 98.7 | 41.4 | 0.61 |  |  | 99.3 | 751.5 | 0.991 | -8 | 53.33 | 97 | 28 | 1.002 | 173.73 | 193 | 8580 | 197.91 | 48.83 | -46.88 | 16.94 | 43.28 | 41.28 | 44.92 | 44 | 52 | 64 | 76 | 37.25 | 86 | 85
4298 | 1743 | 265.6 | 48.7 | 81.2 | 95.1 | 70 | 54.8 | 198.6 | 95 | 229.3 | 198 | 42.9 | 11.5 | 30 | 0.07 | 103.9 | 30.1 | 15.403 | 443.7 | 204.3 | 199.1 | 98.7 | 41.4 | 0.611 |  |  | 99.3 | 751.5 | 0.986 | -8 | 54.51 | 97 | 28 | 0.992 | 171.76 | 199 | 8920 | 198.23 | 48.75 | -46.94 | 17 | 43.19 | 41.22 | 44.92 | 44 | 52 | 64 | 76 | 37.25 | 86 | 81
4299 | 1758 | 268.9 | 50.3 | 81.2 | 95.1 | 70 | 54.8 | 199.2 | 95 | 230.3 | 198.1 | 43 | 11.5 | 30 | 0.053 | 104 | 30.1 | 15.506 | 443 | 204.3 | 199.6 | 98.7 | 41.5 | 0.614 |  |  | 99.3 | 751.6 | 0.981 | -8 | 57.65 | 97 | 28 | 1.005 | 173.73 | 195 | 9310 | 198.86 | 49.23 | -46.94 | 17.06 | 43.23 | 41.21 | 45.03 | 44 | 52 | 64 | 76 | 37.25 | 89 | 83
4300 | 1757 | 271 | 49.7 | 81.2 | 95 | 70 | 54.8 | 199.9 | 95 | 231 | 197.3 | 43 | 11.5 | 30 | 0.039 | 104 | 30.1 | 15.577 | 441.7 | 204.3 | 199.6 | 98.7 | 41.5 | 0.616 |  |  | 99.3 | 751.6 | 0.995 | -8 | 43.53 | 97 | 28 | 0.991 | 172.55 | 196 | 9120 | 197.25 | 48.82 | -46.88 | 17 | 43.2 | 41.27 | 45.12 | 44 | 52 | 64 | 76 | 37.25 | 86 | 83
4301 | 1751 | 270.2 | 49.7 | 81.2 | 95.1 | 70 | 54.8 | 199.8 | 95 | 230.8 | 197.4 | 43.1 | 11.5 | 30 | 0.046 | 104 | 30.1 | 15.471 | 441.8 | 204.3 | 199.4 | 98.7 | 41.4 | 0.615 |  |  | 99.3 | 751.6 | 0.985 | -8 | 47.45 | 97 | 28 | 0.995 | 173.33 | 194 | 9020 | 198.54 | 47.58 | -46.81 | 16.94 | 43.18 | 41.3 | 45.33 | 44 | 52 | 64 | 76 | 37.25 | 88 | 82
4302 | 1750 | 269.5 | 49.2 | 81.2 | 95 | 70 | 54.8 | 199.4 | 95 | 230.4 | 197.5 | 43.1 | 11.5 | 30 | 0.055 | 104 | 30.1 | 15.414 | 442 | 204.3 | 199.1 | 98.7 | 41.4 | 0.613 |  |  | 99.3 | 751.6 | 0.987 | -8 | 49.41 | 97 | 28 | 0.997 | 173.33 | 193 | 8140 | 198.23 | 48.32 | -46.75 | 16.88 | 43.21 | 41.15 | 45.33 | 44 | 52 | 64 | 76 | 37.25 | 89 | 87
4303 | 1748 | 268.4 | 49.2 | 81.2 | 95.1 | 70 | 54.8 | 199.1 | 95 | 230.1 | 197.6 | 43.1 | 11.4 | 30 | 0.063 | 104 | 30.1 | 15.334 | 443.1 | 204.3 | 198.8 | 98.7 | 41.4 | 0.611 |  |  | 99.3 | 751.6 | 0.991 | -8 | 53.33 | 97 | 28 | 0.996 | 173.33 | 194 | 8040 | 196.93 | 48.29 | -46.94 | 17.12 | 43.28 | 41.29 | 45.12 | 44 | 52 | 64 | 76 | 37.25 | 87 | 79
4304 | 1759 | 270.7 | 50.4 | 81.2 | 95 | 70 | 54.8 | 199.5 | 95 | 230.6 | 197.3 | 43 | 11.4 | 30 | 0.049 | 104 | 30.1 | 15.356 | 442.4 | 204.3 | 199 | 98.7 | 41.4 | 0.613 |  |  | 99.3 | 751.6 | 0.992 | -8 | 44.71 | 97 | 28 | 0.998 | 173.33 | 201 | 8260 | 198.23 | 48.83 | -47.06 | 17.19 | 43.18 | 41.34 | 45.03 | 44 | 52 | 64 | 76 | 37.25 | 91 | 76
4305 | 1758 | 272.4 | 50.3 | 81.2 | 95 | 70 | 54.8 | 199.9 | 95 | 231.2 | 196.9 | 43 | 11.5 | 30 | 0.038 | 104 | 30.1 | 15.48 | 441.9 | 204.3 | 199.2 | 98.7 | 41.4 | 0.615 |  |  | 99.3 | 751.4 | 0.987 | -8 | 42.35 | 97 | 28 | 1.01 | 172.94 | 194 | 8290 | 196.61 | 47.43 | -47.19 | 16.94 | 43.23 | 41.23 | 45.12 | 44 | 52 | 64 | 76 | 36.86 | 88 | 78
4306 | 1747 | 271.9 | 48.8 | 81.2 | 95 | 70 | 54.8 | 199.9 | 95 | 231 | 196.7 | 43.1 | 11.5 | 30 | 0.035 | 104 | 30.1 | 15.541 | 442 | 204.3 | 199.1 | 98.7 | 41.5 | 0.614 |  |  | 99.3 | 751.2 | 0.993 | -8 | 45.1 | 97 | 28 | 0.996 | 172.55 | 195 | 8190 | 198.23 | 47.29 | -46.94 | 17.12 | 43.04 | 41.12 | 45.23 | 44 | 52 | 64 | 76 | 36.86 | 86 | 84
4307 | 1739 | 268.2 | 48.4 | 81.2 | 95 | 70 | 54.8 | 199.1 | 95 | 229.9 | 196.9 | 43.1 | 11.5 | 30 | 0.058 | 103.9 | 30.1 | 15.451 | 443 | 204.3 | 198.5 | 98.7 | 41.5 | 0.61 |  |  | 99.3 | 751.1 | 0.991 | -8 | 45.88 | 97 | 28 | 1.007 | 172.55 | 201 | 8140 | 197.59 | 47.63 | -46.94 | 16.94 | 43.24 | 41.17 | 45.33 | 44 | 52 | 64 | 76 | 37.25 | 87 | 85
4308 | 1738 | 266.6 | 48.1 | 81.2 | 95 | 70 | 54.8 | 198.9 | 95 | 229.6 | 197.4 | 43 | 11.5 | 30 | 0.072 | 103.9 | 30.1 | 15.338 | 443.3 | 204.3 | 198.4 | 98.7 | 41.5 | 0.609 |  |  | 99.3 | 751.1 | 0.99 | -8 | 59.61 | 97 | 28 | 0.989 | 173.33 | 202 | 9360 | 197.59 | 48.2 | -47.06 | 16.94 | 43.1 | 41.19 | 45.12 | 44 | 52 | 64 | 76 | 37.25 | 88 | 86
4309 | 1749 | 267.9 | 49.6 | 81.2 | 95 | 70 | 54.8 | 198.9 | 94.9 | 229.8 | 197.8 | 42.9 | 11.4 | 30 | 0.065 | 103.9 | 30.1 | 15.364 | 443.5 | 204.3 | 198.9 | 98.7 | 41.5 | 0.611 |  |  | 99.3 | 751.2 | 0.984 | -8 | 59.22 | 97 | 28 | 1 | 173.73 | 202 | 8120 | 197.59 | 48.43 | -47.06 | 17 | 43.2 | 41.08 | 44.92 | 44 | 52 | 64 | 76 | 37.25 | 83 | 81
4310 | 1754 | 270.9 | 49.5 | 81.2 | 94.9 | 70 | 54.8 | 199.4 | 94.9 | 230.5 | 197.1 | 42.9 | 11.5 | 30 | 0.043 | 104 | 30.1 | 15.429 | 442 | 204.4 | 199.2 | 98.7 | 41.5 | 0.614 |  |  | 99.3 | 751.2 | 0.988 | -8 | 43.92 | 97 | 28 | 0.995 | 172.55 | 196 | 8950 | 196.61 | 48.23 | -47.06 | 16.81 | 43.04 | 41.24 | 44.83 | 44 | 52 | 64 | 76 | 37.25 | 86 | 78
4311 | 1751 | 269.5 | 49.7 | 81.2 | 94.9 | 70 | 54.8 | 199.2 | 94.9 | 230.3 | 197.3 | 43 | 11.5 | 30 | 0.048 | 104 | 30.1 | 15.446 | 441.2 | 204.4 | 199.1 | 98.7 | 41.5 | 0.614 |  |  | 99.3 | 751.2 | 0.985 | -8 | 42.35 | 97 | 28 | 1.012 | 172.94 | 195 | 8460 | 196.93 | 48.32 | -47.06 | 16.94 | 43.15 | 41.18 | 45.12 | 44 | 52 | 64 | 76 | 37.25 | 87 | 83
4312 | 1753 | 271 | 49.3 | 81.2 | 94.9 | 70 | 54.8 | 199.6 | 94.9 | 230.7 | 197.6 | 43 | 11.5 | 30 | 0.045 | 104 | 30.1 | 15.466 | 441.5 | 204.4 | 199.6 | 98.7 | 41.5 | 0.617 |  |  | 99.3 | 751.1 | 0.994 | -8 | 45.49 | 97 | 28 | 1.001 | 173.73 | 201 | 8920 | 196.93 | 48.09 | -47 | 17.12 | 43.27 | 41.25 | 45.12 | 44 | 52 | 64 | 76 | 37.25 | 87 | 83
4313 | 1749 | 270.1 | 49.3 | 81.2 | 95 | 70 | 54.8 | 199.7 | 94.9 | 230.8 | 197.5 | 43 | 11.5 | 30 | 0.047 | 104 | 30.1 | 15.439 | 441.8 | 204.4 | 199.4 | 98.7 | 41.5 | 0.616 |  |  | 99.3 | 751.1 | 0.993 | -8 | 45.1 | 97 | 28 | 0.996 | 173.33 | 201 | 8990 | 197.25 | 47.29 | -46.94 | 16.81 | 43.11 | 41.21 | 45.12 | 44 | 52 | 64 | 76 | 37.25 | 84 | 89
4314 | 1744 | 267.6 | 48.8 | 81.2 | 95 | 70 | 54.8 | 199.3 | 94.9 | 230.1 | 197.7 | 43 | 11.5 | 30 | 0.06 | 104 | 30.1 | 15.382 | 441.9 | 204.4 | 199.2 | 98.7 | 41.5 | 0.614 |  |  | 99.3 | 751.2 | 0.989 | -8 | 52.55 | 97 | 28 | 1.005 | 173.73 | 195 | 8510 | 197.27 | 48.3 | -46.94 | 16.81 | 43.11 | 41.18 | 45.23 | 44 | 52 | 64 | 76 | 37.25 | 86 | 84
4315 | 1749 | 268 | 49.7 | 81.2 | 95 | 70 | 54.8 | 199.1 | 94.9 | 230 | 197.6 | 43 | 11.4 | 30 | 0.06 | 104 | 30.1 | 15.397 | 442.3 | 204.3 | 199 | 98.7 | 41.5 | 0.614 |  |  | 99.3 | 751.3 | 0.993 | -8 | 46.27 | 97 | 28 | 1.011 | 172.94 | 195 | 9510 | 196.61 | 48.74 | -47.06 | 17.06 | 43.22 | 41.25 | 45.12 | 44 | 52 | 64 | 76 | 37.25 | 90 | 81
4316 | 1755 | 269.3 | 49.7 | 81.2 | 95.1 | 70 | 54.8 | 199.3 | 94.9 | 230.3 | 197.4 | 43 | 11.4 | 30 | 0.052 | 104 | 30.1 | 15.405 | 443.1 | 204.3 | 199 | 98.7 | 41.5 | 0.616 |  |  | 99.3 | 751.4 | 0.995 | -8 | 49.41 | 97 | 28 | 0.998 | 172.94 | 197 | 8870 | 198.23 | 48.65 | -47.06 | 17 | 43.24 | 41.19 | 45.12 | 44 | 52 | 64 | 76 | 37.25 | 88 | 87
4317 | 1761 | 272 | 50.4 | 81.2 | 95 | 70 | 54.8 | 199.9 | 95 | 231.1 | 197 | 43 | 11.4 | 30 | 0.039 | 104 | 30.1 | 15.486 | 442.3 | 204.3 | 199.1 | 98.7 | 41.5 | 0.618 |  |  | 99.3 | 751.5 | 0.985 | -8 | 44.31 | 97 | 28 | 0.99 | 172.55 | 198 | 8360 | 198.54 | 48.53 | -46.94 | 17 | 43.23 | 41.27 | 45.12 | 44 | 52 | 64 | 76 | 37.25 | 86 | 84
4318 | 1753 | 271.8 | 49.6 | 81.2 | 95 | 70 | 54.8 | 199.9 | 95 | 231.1 | 196.9 | 43.1 | 11.4 | 30 | 0.043 | 104 | 30.1 | 15.513 | 442.2 | 204.3 | 198.9 | 98.7 | 41.5 | 0.617 |  |  | 99.3 | 751.4 | 0.993 | -8 | 44.71 | 97 | 28 | 1.002 | 172.55 | 194 | 8870 | 196.61 | 47.98 | -47 | 16.94 | 43.3 | 41.42 | 45.23 | 44 | 52 | 64 | 76 | 36.86 | 87 | 88
4319 | 1748 | 269.4 | 49.6 | 81.2 | 95 | 70 | 54.8 | 199.2 | 95 | 230.2 | 196.8 | 43.1 | 11.4 | 30 | 0.058 | 104 | 30.1 | 15.461 | 443.3 | 204.4 | 198.4 | 98.7 | 41.5 | 0.614 |  |  | 99.3 | 751.4 | 0.999 | -8 | 52.16 | 97 | 28 | 0.99 | 172.55 | 198 | 8700 | 197.59 | 48.49 | -47 | 17.12 | 43.31 | 41.29 | 45.23 | 44 | 52 | 64 | 76 | 37.25 | 88 | 84
4320 | 1738 | 266.3 | 48.2 | 81.2 | 95 | 70 | 54.8 | 198.9 | 95 | 229.7 | 197 | 43 | 11.4 | 30 | 0.074 | 103.9 | 30.1 | 15.338 | 443.6 | 204.4 | 198 | 98.7 | 41.5 | 0.61 |  |  | 99.3 | 751.4 | 0.993 | -8 | 58.82 | 97 | 28 | 1.001 | 172.55 | 193 | 8800 | 196.61 | 48.31 | -47 | 17.12 | 43.26 | 41.37 | 45.12 | 44 | 52 | 64 | 76 | 37.25 | 90 | 82
4321 | 1747 | 266.7 | 48.9 | 81.2 | 95 | 70 | 54.8 | 199 | 95 | 229.8 | 197.1 | 43 | 11.4 | 30 | 0.076 | 103.9 | 30.1 | 15.203 | 443.5 | 204.4 | 198 | 98.7 | 41.5 | 0.611 |  |  | 99.3 | 751.4 | 0.988 | -8 | 57.65 | 97 | 28 | 1.005 | 172.16 | 194 | 8850 | 197.91 | 48.34 | -47 | 17.12 | 43.09 | 41.37 | 45.03 | 44 | 52 | 64 | 76 | 37.25 | 86 | 86
4322 | 1753 | 268.5 | 49.6 | 81.2 | 94.9 | 70 | 54.8 | 199.3 | 94.9 | 230.3 | 197.3 | 42.9 | 11.4 | 30 | 0.054 | 104 | 30.1 | 15.268 | 442.3 | 204.4 | 199 | 98.7 | 41.5 | 0.613 |  |  | 99.3 | 751.5 | 0.991 | -8 | 53.73 | 97 | 28 | 1.001 | 173.33 | 200 | 8800 | 196.61 | 48.16 | -47 | 17.12 | 43.08 | 41.21 | 44.92 | 44 | 52 | 64 | 76 | 37.25 | 87 | 85
4323 | 1758 | 270.6 | 50 | 81.2 | 95 | 70 | 54.8 | 199.7 | 94.9 | 230.9 | 197 | 42.9 | 11.4 | 30 | 0.038 | 104 | 30.1 | 15.37 | 441.8 | 204.4 | 199.3 | 98.7 | 41.5 | 0.614 |  |  | 99.3 | 751.5 | 0.994 | -8 | 44.71 | 97 | 28 | 0.999 | 172.55 | 196 | 8530 | 197.91 | 48.67 | -46.94 | 17 | 43 | 41.23 | 45.12 | 44 | 52 | 64 | 76 | 37.25 | 86 | 83
4324 | 1745 | 268.6 | 48.8 | 81.2 | 95 | 70 | 54.8 | 199.4 | 95 | 230.3 | 196.9 | 43 | 11.4 | 30 | 0.044 | 104 | 30.1 | 15.442 | 441.8 | 204.4 | 199.2 | 98.7 | 41.5 | 0.612 |  |  | 99.3 | 751.5 | 0.99 | -8 | 43.92 | 97 | 28 | 1.001 | 172.94 | 194 | 9090 | 200.16 | 48.29 | -47.12 | 17 | 43.06 | 41.29 | 45.23 | 44 | 52 | 64 | 76 | 36.86 | 88 | 84
4325 | 1739 | 266 | 47.8 | 81.2 | 95 | 70 | 54.8 | 198.9 | 95 | 229.6 | 197.5 | 43 | 11.4 | 30 | 0.065 | 103.9 | 30.1 | 15.35 | 441.2 | 204.3 | 198.8 | 98.7 | 41.5 | 0.61 |  |  | 99.3 | 751.5 | 0.989 | -8 | 57.25 | 97 | 28 | 0.992 | 173.33 | 192 | 8160 | 196.93 | 48.35 | -46.94 | 17.06 | 43.15 | 41.3 | 45.33 | 44 | 52 | 64 | 76 | 37.25 | 87 | 82
4326 | 1753 | 267.5 | 49.2 | 81.2 | 95.1 | 70 | 54.8 | 199.2 | 95 | 230.1 | 198 | 43 | 11.4 | 30 | 0.065 | 103.9 | 30.1 | 15.309 | 441.6 | 204.4 | 199 | 98.7 | 41.5 | 0.612 |  |  | 99.3 | 751.6 | 0.989 | -8 | 52.16 | 97 | 28 | 0.995 | 173.73 | 201 | 8630 | 198.23 | 49.51 | -46.94 | 16.88 | 43.19 | 41.28 | 45.03 | 44 | 52 | 64 | 76 | 37.25 | 86 | 80
4327 | 1761 | 269.9 | 50.5 | 81.2 | 95 | 70 | 54.8 | 199.6 | 94.9 | 230.8 | 197.7 | 43 | 11.4 | 30 | 0.044 | 104 | 30.1 | 15.426 | 441.1 | 204.3 | 199.7 | 98.7 | 41.5 | 0.614 |  |  | 99.3 | 751.6 | 0.994 | -8 | 43.14 | 97 | 28 | 0.991 | 172.94 | 195 | 8460 | 201.45 | 49.51 | -46.94 | 17 | 43.08 | 41.02 | 45.03 | 44 | 52 | 64 | 76 | 37.25 | 86 | 80
4328 | 1761 | 271.9 | 50.1 | 81.2 | 95.1 | 70 | 54.8 | 200 | 94.9 | 231.2 | 197.8 | 43 | 11.4 | 30 | 0.039 | 104.1 | 30.1 | 15.482 | 440.2 | 204.4 | 199.9 | 98.7 | 41.5 | 0.619 |  |  | 99.3 | 751.6 | 0.987 | -8 | 49.02 | 97 | 28 | 1 | 173.33 | 199 | 8850 | 196.61 | 48.14 | -46.94 | 17 | 43.12 | 41.2 | 45.12 | 44 | 52 | 64 | 76 | 37.25 | 90 | 82
4329 | 1750 | 271.1 | 49.6 | 81.2 | 95 | 70 | 54.8 | 200 | 94.9 | 231.1 | 197.2 | 43.1 | 11.4 | 30 | 0.035 | 104 | 30.1 | 15.598 | 440.9 | 204.3 | 199.9 | 98.7 | 41.5 | 0.619 |  |  | 99.3 | 751.5 | 0.988 | -8 | 41.57 | 97 | 28 | 1.001 | 172.94 | 195 | 8290 | 199.84 | 48.79 | -47 | 17 | 43.15 | 41.14 | 45.23 | 44 | 52 | 64 | 76 | 36.86 | 87 | 84
4330 | 1750 | 269.8 | 49.3 | 81.1 | 95 | 70 | 54.8 | 199.5 | 95 | 230.5 | 197.1 | 43.1 | 11.4 | 30 | 0.047 | 104 | 30.1 | 15.443 | 441.1 | 204.4 | 199.2 | 98.7 | 41.5 | 0.616 |  |  | 99.3 | 751.4 | 0.992 | -8 | 43.92 | 97 | 28 | 0.991 | 172.94 | 198 | 8730 | 196.61 | 48.72 | -46.88 | 16.94 | 43.14 | 41.17 | 45.33 | 44 | 52 | 64 | 76 | 37.25 | 88 | 85
4331 | 1747 | 269.2 | 49.2 | 81.1 | 95 | 70 | 54.8 | 199.3 | 94.9 | 230.2 | 197.8 | 43.1 | 11.4 | 30 | 0.056 | 104 | 30.1 | 15.441 | 441.6 | 204.4 | 199.2 | 98.7 | 41.5 | 0.614 |  |  | 99.3 | 751.3 | 0.987 | -8 | 55.29 | 97 | 28 | 0.996 | 173.73 | 194 | 9290 | 199.52 | 48.33 | -47.19 | 16.94 | 42.99 | 41.28 | 45.33 | 44 | 52 | 64 | 76 | 37.25 | 87 | 79
4332 | 1749 | 268.7 | 49.3 | 81.2 | 95 | 70 | 54.8 | 199.1 | 94.9 | 230 | 197.8 | 43 | 11.4 | 30 | 0.057 | 104 | 30.1 | 15.403 | 441.9 | 204.3 | 199.2 | 98.7 | 41.5 | 0.614 |  |  | 99.3 | 751.4 | 0.988 | -8 | 50.2 | 97 | 28 | 1.004 | 173.33 | 201 | 9040 | 197.25 | 48.72 | -46.69 | 17 | 43.07 | 41.13 | 45.12 | 44 | 52 | 64 | 76 | 37.25 | 88 | 87
4333 | 1740 | 266.8 | 48.5 | 81.2 | 94.9 | 70 | 54.8 | 198.8 | 94.9 | 229.5 | 197.7 | 43 | 11.4 | 30 | 0.067 | 103.9 | 30.1 | 15.355 | 443.4 | 204.3 | 198.9 | 98.7 | 41.5 | 0.614 |  |  | 99.3 | 751.5 | 0.988 | -8 | 50.59 | 97 | 28 | 0.995 | 173.33 | 202 | 9040 | 197.27 | 48.12 | -46.69 | 17 | 43.07 | 41.27 | 45.12 | 44 | 52 | 64 | 76 | 37.25 | 87 | 82
4334 | 1744 | 267.2 | 48.2 | 81.2 | 95 | 70 | 54.8 | 199.1 | 94.9 | 229.9 | 197.8 | 43 | 11.4 | 30 | 0.071 | 103.9 | 30.1 | 15.298 | 442.9 | 204.3 | 198.7 | 98.7 | 41.5 | 0.612 |  |  | 99.3 | 751.6 | 0.994 | -8 | 58.82 | 97 | 28 | 0.998 | 173.33 | 193 | 8550 | 197.59 | 49.41 | -46.94 | 16.88 | 43.2 | 41.27 | 44.92 | 44 | 52 | 64 | 76 | 37.25 | 87 | 86
4335 | 1749 | 267.8 | 49 | 81.2 | 95 | 70 | 54.8 | 199.2 | 94.9 | 230 | 198.2 | 42.9 | 11.4 | 30 | 0.065 | 104 | 30.1 | 15.34 | 442.3 | 204.3 | 199.1 | 98.7 | 41.5 | 0.614 |  |  | 99.3 | 751.7 | 0.993 | -8 | 55.29 | 97 | 28 | 0.993 | 173.73 | 200 | 8870 | 196.61 | 48.08 | -47 | 17.12 | 43.12 | 41.23 | 44.83 | 44 | 52 | 64 | 76 | 37.25 | 88 | 84
4336 | 1754 | 269.7 | 49.5 | 81.2 | 95 | 70 | 54.8 | 199.5 | 94.9 | 230.5 | 197.5 | 42.9 | 11.4 | 30 | 0.046 | 104 | 30.1 | 15.475 | 441.7 | 204.3 | 199.5 | 98.7 | 41.5 | 0.617 |  |  | 99.3 | 751.7 | 0.986 | -8 | 42.35 | 97 | 28 | 0.993 | 173.33 | 197 | 9020 | 199.18 | 48.44 | -47.06 | 17.06 | 43.04 | 41.32 | 44.83 | 44 | 52 | 64 | 76 | 37.25 | 88 | 78
4337 | 1756 | 271.6 | 49.5 | 81.2 | 94.9 | 70 | 54.8 | 199.8 | 94.9 | 231 | 197.2 | 42.9 | 11.4 | 30 | 0.04 | 104 | 30.1 | 15.54 | 441.2 | 204.3 | 199.4 | 98.7 | 41.5 | 0.617 |  |  | 99.3 | 751.7 | 0.993 | -8 | 44.31 | 97 | 28 | 0.995 | 172.94 | 194 | 9380 | 199.84 | 48.51 | -47 | 17 | 43.25 | 41.23 | 45.03 | 44 | 52 | 64 | 76 | 37.25 | 88 | 77
4338 | 1743 | 268.5 | 48.8 | 81.2 | 95 | 70 | 54.8 | 199.5 | 94.9 | 230.5 | 197 | 43 | 11.4 | 30 | 0.061 | 104 | 30.1 | 15.495 | 442.7 | 204.3 | 198.7 | 98.7 | 41.5 | 0.613 |  |  | 99.3 | 751.6 | 0.995 | -8 | 57.65 | 97 | 28 | 0.998 | 172.55 | 198 | 8770 | 195 | 48.14 | -46.94 | 16.75 | 43.24 | 41.36 | 45.23 | 44 | 52 | 64 | 76 | 37.25 | 88 | 85
4339 | 1739 | 265.5 | 48.5 | 81.2 | 94.9 | 70 | 54.8 | 199.1 | 94.9 | 229.8 | 197.3 | 43 | 11.4 | 30 | 0.079 | 103.9 | 30.1 | 15.334 | 444.3 | 204.3 | 198.2 | 98.7 | 41.5 | 0.608 |  |  | 99.3 | 751.6 | 0.986 | -8 | 59.22 | 97 | 28 | 0.997 | 172.94 | 192 | 8730 | 197.91 | 49.51 | -46.75 | 16.69 | 43.32 | 41.3 | 45.12 | 44 | 52 | 64 | 76 | 37.25 | 84 | 85
4340 | 1742 | 265.2 | 48.6 | 81.2 | 95 | 70 | 54.8 | 198.9 | 94.9 | 229.7 | 197.7 | 42.9 | 11.4 | 30 | 0.08 | 103.9 | 30.1 | 15.261 | 444.7 | 204.3 | 198.4 | 98.7 | 41.5 | 0.61 |  |  | 99.3 | 751.7 | 0.993 | -8 | 60 | 97 | 28 | 0.997 | 173.33 | 193 | 8430 | 197.25 | 49.5 | -47.06 | 17 | 43.27 | 41.38 | 44.92 | 44 | 52 | 64 | 76 | 37.25 | 85 | 85
4341 | 1758 | 268.1 | 50 | 81.2 | 94.9 | 70 | 54.8 | 199.1 | 94.9 | 230.2 | 198.3 | 42.9 | 11.4 | 30 | 0.066 | 104 | 30.1 | 15.288 | 444.1 | 204.3 | 199.2 | 98.7 | 41.5 | 0.615 |  |  | 99.3 | 751.8 | 0.996 | -8 | 59.22 | 97 | 28 | 0.999 | 174.12 | 203 | 8360 | 196.93 | 48.84 | -47.06 | 17.06 | 43.39 | 41.34 | 44.83 | 44 | 52 | 64 | 76 | 37.25 | 85 | 84
4342 | 1756 | 270.6 | 49.4 | 81.2 | 95 | 70 | 54.8 | 199.9 | 94.9 | 231.1 | 197.5 | 42.9 | 11.4 | 30 | 0.04 | 104 | 30.1 | 15.472 | 443.1 | 204.3 | 199.9 | 98.7 | 41.5 | 0.619 |  |  | 99.3 | 751.8 | 0.988 | -8 | 41.96 | 97 | 28 | 1.001 | 172.94 | 195 | 8260 | 196.93 | 48.69 | -47.06 | 17 | 43.3 | 41.16 | 44.92 | 44 | 52 | 64 | 76 | 37.25 | 86 | 80
4343 | 1755 | 270.7 | 49.9 | 81.1 | 95 | 70 | 54.8 | 199.9 | 94.9 | 231 | 197.2 | 43 | 11.4 | 30 | 0.034 | 104.1 | 30.1 | 15.502 | 443.7 | 204.3 | 199.9 | 98.7 | 41.5 | 0.621 |  |  | 99.3 | 751.7 | 0.989 | -8 | 41.96 | 97 | 28 | 0.998 | 173.33 | 195 | 8770 | 198.54 | 49.29 | -47.06 | 17 | 43.18 | 41.27 | 45.23 | 44 | 52 | 64 | 76 | 36.86 | 89 | 79
4344 | 1753 | 270.2 | 49.7 | 81.1 | 95 | 70 | 54.8 | 199.6 | 94.9 | 230.8 | 197.4 | 43.1 | 11.4 | 30 | 0.041 | 104 | 30.1 | 15.441 | 444.1 | 204.3 | 199.6 | 98.7 | 41.5 | 0.62 |  |  | 99.3 | 751.6 | 0.993 | -8 | 45.1 | 97 | 28 | 0.988 | 172.94 | 195 | 8750 | 196.61 | 48.07 | -47.06 | 17 | 43.17 | 41.22 | 45.44 | 44 | 52 | 64 | 76 | 37.25 | 84 | 83
4345 | 1758 | 271.7 | 50.3 | 81.1 | 94.9 | 70 | 54.8 | 199.8 | 94.9 | 231 | 197.4 | 43.1 | 11.4 | 30 | 0.037 | 104.1 | 30.1 | 15.479 | 444.4 | 204.3 | 199.7 | 98.7 | 41.5 | 0.623 |  |  | 99.3 | 751.6 | 0.991 | -8 | 44.31 | 97 | 28 | 0.996 | 172.94 | 197 | 8630 | 196.61 | 48.07 | -47.12 | 17.12 | 43.02 | 41.21 | 45.44 | 44 | 52 | 64 | 76 | 36.86 | 85 | 87
4346 | 1747 | 270.4 | 49.4 | 81.1 | 94.9 | 70 | 54.8 | 199.7 | 95 | 230.7 | 197 | 43.1 | 11.4 | 30 | 0.04 | 104 | 30.1 | 15.543 | 445 | 204.3 | 199.4 | 98.7 | 41.5 | 0.62 |  |  | 99.3 | 751.5 | 0.991 | -8 | 44.31 | 97 | 28 | 0.992 | 172.16 | 194 | 8650 | 199.52 | 48.57 | -47.06 | 17.31 | 43.12 | 41.21 | 45.44 | 44 | 52 | 64 | 76 | 37.25 | 86 | 83
4347 | 1756 | 270 | 50.7 | 81.1 | 94.9 | 70 | 54.8 | 199.5 | 95 | 230.5 | 197.3 | 43.1 | 11.4 | 30 | 0.053 | 104 | 30.1 | 15.46 | 444.8 | 204.4 | 198.9 | 98.7 | 41.5 | 0.619 |  |  | 99.3 | 751.5 | 0.984 | -8 | 51.76 | 97 | 28 | 0.996 | 172.55 | 198 | 8480 | 197.91 | 49.29 | -47.06 | 17 | 43.23 | 41.25 | 45.44 | 44 | 52 | 64 | 76 | 37.25 | 87 | 81
4348 | 1747 | 269.1 | 49.4 | 81.1 | 94.9 | 70 | 54.8 | 199.1 | 95 | 230 | 197.8 | 43.1 | 11.4 | 30 | 0.063 | 104 | 30.1 | 15.419 | 443.4 | 204.3 | 198.9 | 98.7 | 41.5 | 0.618 |  |  | 99.3 | 751.5 | 0.987 | -8 | 56.47 | 97 | 28 | 0.998 | 173.33 | 194 | 8820 | 197.59 | 48.82 | -47 | 17.12 | 43.18 | 41.24 | 45.33 | 44 | 52 | 64 | 76 | 37.25 | 90 | 83
4349 | 1756 | 270.8 | 50.5 | 81.2 | 95 | 70 | 54.8 | 199.2 | 95 | 230.2 | 197.8 | 43 | 11.4 | 30 | 0.052 | 104 | 30.1 | 15.456 | 441.9 | 204.4 | 199.4 | 98.7 | 41.5 | 0.618 |  |  | 99.3 | 751.5 | 0.989 | -8 | 58.04 | 97 | 28 | 0.991 | 173.33 | 202 | 9430 | 197.25 | 48.41 | -47.12 | 17.06 | 42.87 | 41.17 | 44.92 | 44 | 52 | 64 | 76 | 36.86 | 86 | 86
4350 | 1744 | 270 | 48.6 | 81.2 | 94.9 | 70 | 54.8 | 199.4 | 95 | 230.3 | 197.2 | 43 | 11.4 | 30 | 0.047 | 104 | 30.1 | 15.504 | 442.9 | 204.4 | 199.2 | 98.7 | 41.5 | 0.616 |  |  | 99.3 | 751.4 | 0.999 | -8 | 45.49 | 97 | 28 | 0.99 | 172.16 | 195 | 8800 | 201.45 | 48.46 | -47 | 17.06 | 43.33 | 41.16 | 45.03 | 44 | 52 | 64 | 76 | 36.86 | 87 | 84
4351 | 1751 | 269.8 | 49.4 | 81.1 | 94.9 | 70 | 54.8 | 199.4 | 95 | 230.4 | 197.5 | 42.9 | 11.4 | 30 | 0.053 | 104 | 30.1 | 15.345 | 444 | 204.4 | 199 | 98.7 | 41.5 | 0.615 |  |  | 99.3 | 751.3 | 0.992 | -8 | 54.9 | 97 | 28 | 1.003 | 172.94 | 199 | 9730 | 196.61 | 48.61 | -47 | 16.75 | 43.12 | 41.11 | 45.12 | 44 | 52 | 64 | 76 | 37.25 | 86 | 83
4352 | 1756 | 270.4 | 50.2 | 81.1 | 94.9 | 70 | 54.8 | 199.5 | 95 | 230.6 | 197 | 42.9 | 11.4 | 30 | 0.049 | 104 | 30.1 | 15.348 | 443.2 | 204.3 | 199 | 98.7 | 41.5 | 0.615 |  |  | 99.3 | 751.2 | 0.989 | -8 | 43.53 | 97 | 28 | 1.007 | 172.55 | 194 | 9340 | 200.16 | 48.13 | -47 | 16.88 | 42.78 | 41.1 | 45.03 | 44 | 52 | 64 | 76 | 36.86 | 87 | 80
4353 | 1754 | 271.5 | 49.6 | 81.1 | 94.9 | 70 | 54.8 | 199.8 | 95 | 230.8 | 196.7 | 43 | 11.4 | 30 | 0.045 | 104 | 30.1 | 15.385 | 443.2 | 204.4 | 198.9 | 98.7 | 41.5 | 0.616 |  |  | 99.3 | 751.2 | 0.992 | -8 | 45.49 | 97 | 28 | 1.006 | 172.55 | 196 | 8970 | 197.59 | 48.56 | -47 | 16.88 | 43.14 | 41.28 | 45.23 | 44 | 52 | 64 | 76 | 36.86 | 87 | 82
4354 | 1749 | 270.1 | 49.2 | 81.1 | 95 | 70 | 54.8 | 199.5 | 95 | 230.4 | 197 | 43 | 11.4 | 30 | 0.055 | 104 | 30.1 | 15.379 | 443.9 | 204.3 | 198.6 | 98.7 | 41.5 | 0.615 |  |  | 99.3 | 751 | 0.991 | -8 | 51.37 | 97 | 28 | 1.008 | 172.55 | 195 | 8800 | 197.25 | 47.54 | -46.81 | 16.69 | 43.16 | 41.28 | 45.23 | 44 | 52 | 64 | 76 | 36.86 | 87 | 85
4355 | 1739 | 267.2 | 48.6 | 81.1 | 95 | 70 | 54.8 | 199 | 95 | 229.7 | 197.3 | 43 | 11.4 | 30 | 0.072 | 103.9 | 30.1 | 15.346 | 444.5 | 204.3 | 198.3 | 98.7 | 41.5 | 0.612 |  |  | 99.3 | 750.9 | 0.994 | -8 | 58.82 | 97 | 28 | 0.993 | 172.94 | 202 | 8870 | 195 | 48.28 | -46.69 | 16.69 | 43.31 | 41.31 | 45.12 | 44 | 52 | 64 | 76 | 36.86 | 87 | 83
4356 | 1741 | 266.5 | 48.3 | 81.1 | 94.9 | 70 | 54.8 | 198.9 | 95 | 229.6 | 197.6 | 42.9 | 11.4 | 30 | 0.076 | 103.9 | 30.1 | 15.301 | 445.3 | 204.3 | 198.4 | 98.7 | 41.5 | 0.609 |  |  | 99.3 | 751 | 0.995 | -8 | 59.22 | 97 | 28 | 1 | 172.94 | 193 | 9510 | 197.59 | 49.36 | -47.06 | 17 | 43.19 | 41.31 | 45.12 | 44 | 52 | 64 | 76 | 37.25 | 88 | 86
4357 | 1747 | 267.1 | 48.9 | 81.1 | 94.9 | 70 | 54.7 | 199 | 94.9 | 229.9 | 198 | 42.9 | 11.4 | 30 | 0.068 | 104 | 30.1 | 15.31 | 445.1 | 204.4 | 198.9 | 98.7 | 41.5 | 0.612 |  |  | 99.3 | 751.1 | 0.984 | -8 | 53.33 | 97 | 28 | 0.995 | 171.37 | 201 | 8950 | 196.61 | 48.26 | -47.06 | 17 | 43.1 | 41.2 | 44.83 | 44 | 52 | 64 | 76 | 37.25 | 88 | 83
4358 | 1761 | 270.7 | 50 | 81.1 | 95 | 70 | 54.7 | 199.8 | 94.9 | 231 | 197.6 | 42.9 | 11.4 | 30 | 0.047 | 104 | 30.1 | 15.395 | 443.4 | 204.3 | 199.5 | 98.7 | 41.5 | 0.618 |  |  | 99.3 | 751.2 | 0.989 | -8 | 43.53 | 97 | 28 | 1.005 | 173.33 | 198 | 8990 | 198.23 | 48.25 | -46.94 | 17 | 43.18 | 41.37 | 44.83 | 44 | 52 | 64 | 76 | 37.25 | 88 | 77
4359 | 1749 | 269.6 | 49.4 | 81.1 | 95 | 70 | 54.7 | 199.8 | 94.9 | 230.9 | 196.9 | 43 | 11.4 | 30 | 0.043 | 104 | 30.1 | 15.491 | 444.4 | 204.3 | 199.3 | 98.7 | 41.5 | 0.617 |  |  | 99.3 | 751.1 | 0.991 | -8 | 41.96 | 97 | 28 | 1.009 | 172.55 | 196 | 9020 | 198.23 | 48.09 | -47.06 | 17 | 43.1 | 41.18 | 45.03 | 44 | 52 | 64 | 76 | 36.86 | 87 | 82
4360 | 1749 | 269.2 | 49.2 | 81.1 | 94.9 | 70 | 54.8 | 199.4 | 94.9 | 230.5 | 196.9 | 43 | 11.4 | 30 | 0.051 | 104 | 30 | 15.395 | 444.4 | 204.3 | 198.8 | 98.7 | 41.5 | 0.614 |  |  | 99.3 | 751.1 | 0.989 | -8 | 46.67 | 97 | 28 | 0.991 | 172.55 | 194 | 7990 | 199.52 | 48.06 | -46.75 | 16.81 | 43.25 | 41.29 | 45.23 | 44 | 52 | 64 | 76 | 37.25 | 85 | 83
4361 | 1740 | 266.8 | 48.2 | 81.1 | 95 | 70 | 54.8 | 199.2 | 94.9 | 230.1 | 197.2 | 43 | 11.4 | 30 | 0.066 | 103.9 | 30 | 15.36 | 444.5 | 204.4 | 198.6 | 98.7 | 41.5 | 0.611 |  |  | 99.3 | 751.1 | 0.993 | -8 | 53.73 | 97 | 28 | 1.002 | 172.94 | 198 | 8650 | 195 | 48.31 | -46.75 | 16.81 | 43.21 | 41.29 | 45.23 | 44 | 52 | 64 | 76 | 37.25 | 85 | 84
4362 | 1746 | 267.4 | 48.9 | 81.1 | 95 | 70 | 54.8 | 199.4 | 94.9 | 230.2 | 197.8 | 43 | 11.4 | 30 | 0.069 | 104 | 30 | 15.324 | 444.2 | 204.4 | 198.8 | 98.7 | 41.5 | 0.612 |  |  | 99.3 | 751.1 | 0.992 | -8 | 58.82 | 97 | 28 | 1 | 173.33 | 202 | 8800 | 197.27 | 49.5 | -47 | 16.94 | 43.35 | 41.24 | 45.12 | 44 | 52 | 64 | 76 | 37.25 | 87 | 84
4363 | 1752 | 268.2 | 49.2 | 81.1 | 95 | 70 | 54.8 | 199.2 | 94.9 | 230.2 | 198.1 | 43 | 11.4 | 30 | 0.062 | 104 | 30 | 15.367 | 443.7 | 204.4 | 199.2 | 98.7 | 41.5 | 0.613 |  |  | 99.3 | 751.2 | 0.994 | -8 | 51.76 | 97 | 28 | 0.995 | 174.51 | 199 | 8290 | 199.84 | 49.44 | -47 | 17 | 43.25 | 41.28 | 45.03 | 44 | 52 | 64 | 76 | 37.25 | 84 | 76
4364 | 1757 | 269.5 | 50.2 | 81.1 | 95 | 70 | 54.8 | 199.5 | 94.9 | 230.6 | 198 | 43 | 11.4 | 30 | 0.047 | 104 | 30 | 15.426 | 443.6 | 204.4 | 199.7 | 98.7 | 41.5 | 0.617 |  |  | 99.3 | 751.3 | 0.99 | -8 | 47.06 | 97 | 28 | 1.001 | 173.33 | 195 | 8870 | 200.16 | 49.29 | -46.94 | 16.75 | 43.12 | 41.21 | 45.03 | 44 | 52 | 64 | 76 | 37.25 | 82 | 76
4365 | 1751 | 269.7 | 49.5 | 81.1 | 95 | 70 | 54.8 | 199.7 | 94.9 | 230.7 | 197.4 | 43 | 11.4 | 30 | 0.039 | 104 | 30 | 15.48 | 443.7 | 204.4 | 199.8 | 98.7 | 41.5 | 0.614 |  |  | 99.3 | 751.4 | 0.991 | -8 | 41.96 | 97 | 28 | 0.993 | 172.94 | 199 | 9210 | 196.93 | 48.14 | -47.06 | 16.81 | 43.05 | 41.22 | 45.12 | 44 | 52 | 64 | 76 | 36.86 | 88 | 80
4366 | 1753 | 269.5 | 49.6 | 81.1 | 95 | 70 | 54.8 | 199.5 | 94.9 | 230.5 | 197.2 | 43.1 | 11.4 | 30 | 0.038 | 104 | 30 | 15.454 | 444.1 | 204.4 | 199.5 | 98.7 | 41.5 | 0.612 |  |  | 99.3 | 751.4 | 0.991 | -8 | 43.92 | 97 | 28 | 0.996 | 172.94 | 195 | 8410 | 198.86 | 48.27 | -47 | 17.31 | 43.17 | 41.13 | 45.23 | 44 | 52 | 64 | 76 | 37.25 | 88 | 83
4367 | 1759 | 272 | 50.1 | 81.1 | 95 | 70 | 54.8 | 199.9 | 95 | 231.1 | 197 | 43.1 | 11.4 | 30 | 0.033 | 104.1 | 30 | 15.508 | 444.1 | 204.4 | 199.6 | 98.7 | 41.5 | 0.613 |  |  | 99.3 | 751.4 | 0.986 | -8 | 43.14 | 97 | 28 | 1.01 | 172.94 | 195 | 8950 | 200.16 | 47.35 | -47.06 | 17 | 42.88 | 41.07 | 45.33 | 44 | 52 | 64 | 76 | 36.86 | 84 | 82
4368 | 1751 | 271.4 | 49.7 | 81.1 | 94.9 | 70 | 54.8 | 200 | 95 | 231 | 197 | 43.1 | 11.4 | 30 | 0.036 | 104.1 | 30 | 15.567 | 444.3 | 204.4 | 199.4 | 98.7 | 41.5 | 0.612 |  |  | 99.3 | 751.2 | 0.995 | -8 | 45.49 | 97 | 28 | 1.004 | 172.55 | 194 | 10090 | 199.84 | 48.59 | -47.12 | 16.94 | 43.23 | 41.12 | 45.44 | 44 | 52 | 64 | 76 | 36.86 | 86 | 81
4369 | 1746 | 270.4 | 48.9 | 81.1 | 94.9 | 70 | 54.8 | 199.8 | 95 | 230.7 | 196.7 | 43.1 | 11.4 | 30 | 0.042 | 104 | 30 | 15.465 | 445.1 | 204.4 | 199.1 | 98.7 | 41.5 | 0.61 |  |  | 99.3 | 751.1 | 0.991 | -8 | 42.35 | 97 | 28 | 0.994 | 172.55 | 197 | 8700 | 198.23 | 48.03 | -47.19 | 17.19 | 43.09 | 41.19 | 45.55 | 44 | 52 | 64 | 76 | 36.86 | 84 | 77
4370 | 1742 | 268 | 48.6 | 81.1 | 94.9 | 70 | 54.8 | 199.2 | 94.9 | 230.1 | 196.9 | 43.1 | 11.4 | 30 | 0.062 | 103.9 | 30 | 15.379 | 445.4 | 204.4 | 198.5 | 98.7 | 41.5 | 0.606 |  |  | 99.2 | 751.1 | 0.992 | -8 | 52.94 | 97 | 28 | 1.005 | 172.16 | 193 | 8290 | 194.68 | 48.13 | -46.88 | 16.94 | 43.16 | 41.24 | 45.44 | 44 | 52 | 64 | 76 | 37.25 | 84 | 81
4371 | 1748 | 268 | 49.2 | 81.1 | 94.9 | 70 | 54.8 | 199.3 | 94.9 | 230.2 | 197.4 | 43 | 11.4 | 30 | 0.072 | 103.9 | 30 | 15.288 | 445.5 | 204.4 | 198.4 | 98.7 | 41.5 | 0.608 |  |  | 99.3 | 751.1 | 0.993 | -8 | 58.04 | 97 | 28 | 0.995 | 173.33 | 202 | 7800 | 197.27 | 48.17 | -47 | 16.94 | 43.09 | 41.12 | 45.12 | 44 | 52 | 64 | 76 | 37.25 | 89 | 81
4372 | 1754 | 269.1 | 49.6 | 81.1 | 94.9 | 70 | 54.8 | 199.3 | 94.9 | 230.3 | 197.8 | 42.9 | 11.4 | 30 | 0.064 | 104 | 30 | 15.279 | 445.2 | 204.4 | 198.9 | 98.7 | 41.5 | 0.609 |  |  | 99.3 | 751.2 | 0.993 | -8 | 50.2 | 97 | 28 | 1.013 | 173.33 | 202 | 9020 | 197.91 | 48.91 | -47 | 17 | 43.03 | 41.13 | 44.92 | 44 | 52 | 64 | 76 | 37.25 | 86 | 82
4373 | 1749 | 268.5 | 49.4 | 81.1 | 94.9 | 70 | 54.8 | 199.3 | 94.9 | 230.4 | 197 | 42.9 | 11.4 | 30 | 0.053 | 103.9 | 30 | 15.386 | 444.7 | 204.4 | 199.1 | 98.7 | 41.5 | 0.608 |  |  | 99.3 | 751.2 | 0.987 | -8 | 41.57 | 97 | 28 | 0.995 | 172.16 | 194 | 8260 | 200.16 | 47.61 | -46.88 | 16.81 | 43.13 | 41.2 | 44.92 | 44 | 52 | 64 | 76 | 37.25 | 85 | 83
4374 | 1746 | 268.2 | 49.2 | 81.1 | 94.8 | 70 | 54.8 | 199.2 | 94.9 | 230.2 | 197.3 | 42.9 | 11.4 | 30 | 0.06 | 104 | 30 | 15.363 | 443.9 | 204.4 | 198.8 | 98.7 | 41.5 | 0.606 |  |  | 99.3 | 751.2 | 0.989 | -8 | 47.84 | 97 | 28 | 0.996 | 172.55 | 195 | 8310 | 197.59 | 47.62 | -47 | 16.88 | 43.14 | 41.19 | 45.03 | 44 | 52 | 64 | 76 | 36.86 | 88 | 81
4375 | 1750 | 269.3 | 48.9 | 81.1 | 94.9 | 70 | 54.8 | 199.4 | 94.9 | 230.5 | 197.6 | 42.9 | 11.4 | 30 | 0.062 | 104 | 30 | 15.362 | 444.1 | 204.4 | 198.9 | 98.7 | 41.5 | 0.61 |  |  | 99.3 | 751.2 | 0.995 | -8 | 56.47 | 97 | 28 | 1.01 | 173.33 | 201 | 8600 | 198.23 | 48.48 | -46.81 | 16.81 | 43.15 | 41.2 | 45.12 | 44 | 52 | 64 | 76 | 36.86 | 86 | 79
4376 | 1748 | 268.8 | 48.4 | 81.1 | 94.9 | 70 | 54.8 | 199.4 | 94.9 | 230.2 | 197.1 | 42.9 | 11.4 | 30 | 0.056 | 104 | 30.1 | 15.39 | 444.7 | 204.4 | 198.9 | 98.7 | 41.5 | 0.61 |  |  | 99.3 | 751.2 | 0.995 | -8 | 47.84 | 97 | 28 | 1.007 | 172.55 | 196 | 8730 | 197.91 | 48.68 | -46.69 | 16.94 | 43.16 | 41.19 | 45.03 | 44 | 52 | 64 | 76 | 36.86 | 86 | 84
4377 | 1745 | 266.7 | 49.1 | 81.1 | 94.9 | 70 | 54.8 | 199.1 | 94.9 | 229.9 | 197.3 | 42.9 | 11.4 | 30 | 0.07 | 103.9 | 30.1 | 15.348 | 444.5 | 204.4 | 198.5 | 98.7 | 41.5 | 0.61 |  |  | 99.3 | 751.2 | 0.99 | -8 | 57.65 | 97 | 28 | 1.003 | 172.94 | 195 | 8900 | 196.93 | 48.38 | -46.62 | 16.69 | 43.3 | 41.39 | 45.12 | 44 | 52 | 64 | 76 | 37.25 | 87 | 81
4378 | 1749 | 267.9 | 49 | 81.1 | 94.9 | 70 | 54.9 | 199.3 | 94.9 | 230.2 | 198 | 42.9 | 11.4 | 30 | 0.066 | 104 | 30 | 15.376 | 443.9 | 204.4 | 199 | 98.7 | 41.5 | 0.612 |  |  | 99.3 | 751.3 | 0.993 | -8 | 58.04 | 97 | 28 | 0.999 | 173.33 | 201 | 8550 | 196.93 | 48.08 | -46.88 | 17.12 | 43.34 | 41.25 | 45.03 | 44 | 52 | 64 | 76 | 37.25 | 88 | 82
4379 | 1752 | 268.6 | 49.5 | 81.1 | 94.8 | 70 | 54.9 | 199.2 | 94.9 | 230.3 | 197.7 | 43 | 11.4 | 29.9 | 0.051 | 104 | 30 | 15.485 | 444.2 | 204.4 | 199.5 | 98.7 | 41.5 | 0.614 |  |  | 99.3 | 751.4 | 0.989 | -8 | 47.84 | 97 | 28 | 0.994 | 172.55 | 195 | 8750 | 198.86 | 47.46 | -47.06 | 17.25 | 43 | 41.31 | 45.03 | 44 | 52 | 64 | 76 | 37.25 | 88 | 80
4380 | 1750 | 268.2 | 49.4 | 81.1 | 94.8 | 70 | 54.9 | 199.3 | 94.9 | 230.2 | 197.1 | 43 | 11.4 | 29.9 | 0.044 | 104 | 30 | 15.495 | 445 | 204.4 | 199.3 | 98.7 | 41.5 | 0.613 |  |  | 99.3 | 751.5 | 0.99 | -8 | 45.1 | 97 | 28 | 1.009 | 172.55 | 198 | 8700 | 197.91 | 47.51 | -47.19 | 17.12 | 43.39 | 41.34 | 45.23 | 44 | 52 | 64 | 76 | 37.25 | 88 | 79
4381 | 1750 | 268.5 | 49.2 | 81.1 | 94.9 | 70 | 54.9 | 199.3 | 94.9 | 230.3 | 197 | 43.1 | 11.4 | 29.9 | 0.046 | 104 | 30 | 15.447 | 444.4 | 204.4 | 199.1 | 98.7 | 41.5 | 0.612 |  |  | 99.3 | 751.6 | 0.989 | -8 | 48.24 | 97 | 28 | 0.998 | 172.16 | 194 | 9380 | 196.93 | 48.24 | -46.94 | 17.12 | 43.09 | 41.21 | 45.33 | 44 | 52 | 64 | 76 | 37.25 | 87 | 82
4382 | 1749 | 268.3 | 48.7 | 81.1 | 95 | 70 | 54.9 | 199.6 | 94.9 | 230.5 | 197.1 | 43.1 | 11.4 | 29.9 | 0.053 | 104 | 30 | 15.369 | 444.6 | 204.4 | 198.9 | 98.7 | 41.5 | 0.612 |  |  | 99.3 | 751.7 | 0.989 | -8 | 47.06 | 97 | 28 | 0.992 | 172.55 | 197 | 8580 | 198.54 | 48.79 | -46.81 | 16.75 | 43.2 | 41.2 | 45.44 | 44 | 52 | 64 | 76 | 37.25 | 88 | 83
4383 | 1748 | 268.4 | 48.5 | 81.1 | 95 | 70 | 54.9 | 199.7 | 94.9 | 230.6 | 197.3 | 43.1 | 11.4 | 29.9 | 0.059 | 104 | 30 | 15.332 | 444 | 204.4 | 198.8 | 98.7 | 41.5 | 0.612 |  |  | 99.3 | 751.8 | 0.99 | -8 | 50.2 | 97 | 28 | 1.004 | 173.73 | 194 | 9190 | 196.61 | 48.21 | -46.75 | 16.75 | 43.19 | 41.27 | 45.23 | 44 | 52 | 64 | 76 | 37.25 | 87 | 85
4384 | 1752 | 268.6 | 49.3 | 81.1 | 95 | 70 | 54.9 | 199.5 | 94.9 | 230.5 | 197.3 | 43.1 | 11.4 | 29.9 | 0.055 | 104 | 30 | 15.373 | 443.8 | 204.4 | 198.9 | 98.7 | 41.5 | 0.611 |  |  | 99.2 | 751.9 | 0.989 | -8 | 47.06 | 97 | 28 | 0.999 | 172.94 | 197 | 9190 | 198.23 | 47.6 | -46.94 | 16.88 | 43.27 | 41.33 | 45.12 | 44 | 52 | 64 | 76 | 37.25 | 90 | 85
4385 | 1754 | 269.8 | 49.3 | 81.1 | 95 | 70 | 54.9 | 199.7 | 94.9 | 230.8 | 197.1 | 43 | 11.4 | 29.9 | 0.047 | 104 | 30 | 15.428 | 443 | 204.4 | 199.1 | 98.7 | 41.5 | 0.613 |  |  | 99.2 | 751.9 | 0.993 | -8 | 45.88 | 97 | 28 | 0.999 | 172.94 | 196 | 8680 | 197.91 | 48.57 | -46.81 | 16.94 | 43.24 | 41.3 | 45.12 | 44 | 52 | 64 | 76 | 37.25 | 86 | 82
4386 | 1759 | 271 | 50.2 | 81.1 | 95 | 70 | 54.9 | 199.8 | 94.9 | 230.9 | 196.8 | 43 | 11.4 | 29.9 | 0.04 | 104 | 30 | 15.517 | 442.4 | 204.3 | 199.1 | 98.7 | 41.5 | 0.614 |  |  | 99.3 | 751.9 | 0.985 | -8 | 43.92 | 97 | 28 | 1.003 | 172.55 | 196 | 8920 | 198.23 | 47.61 | -47.12 | 17.12 | 43.27 | 41.2 | 45.23 | 44 | 52 | 64 | 76 | 37.25 | 88 | 83
4387 | 1748 | 269.7 | 49 | 81.1 | 95 | 70 | 55 | 199.7 | 94.9 | 230.6 | 196.6 | 43 | 11.4 | 29.9 | 0.043 | 104 | 30 | 15.546 | 442.7 | 204.3 | 198.9 | 98.7 | 41.5 | 0.612 |  |  | 99.3 | 751.9 | 0.991 | -8 | 43.14 | 97 | 28 | 1.01 | 172.16 | 196 | 8970 | 199.84 | 47.36 | -47.12 | 17 | 43.2 | 41.31 | 45.33 | 44 | 52 | 64 | 76 | 37.25 | 87 | 82
4388 | 1747 | 267.8 | 49.3 | 81.1 | 95 | 70 | 55 | 199.1 | 94.9 | 229.9 | 197 | 43 | 11.4 | 29.9 | 0.058 | 104 | 30 | 15.451 | 444.5 | 204.4 | 198.6 | 98.7 | 41.5 | 0.611 |  |  | 99.3 | 751.9 | 0.989 | -8 | 54.51 | 97 | 28 | 1.005 | 172.94 | 199 | 8920 | 195 | 47.36 | -47 | 17 | 43.19 | 41.24 | 45.33 | 44 | 52 | 64 | 76 | 37.25 | 89 | 83
4389 | 1747 | 267.5 | 49.1 | 81.1 | 95 | 70 | 55 | 199 | 94.9 | 229.8 | 197.6 | 43 | 11.4 | 29.9 | 0.06 | 104 | 30 | 15.412 | 444.6 | 204.3 | 198.8 | 98.7 | 41.5 | 0.612 |  |  | 99.3 | 751.9 | 0.987 | -8 | 54.9 | 97 | 28 | 0.997 | 173.33 | 194 | 8020 | 198.23 | 48.56 | -47.12 | 17.12 | 43.17 | 41.22 | 45.12 | 44 | 52 | 64 | 76 | 37.25 | 87 | 82
4390 | 1757 | 269.9 | 50.2 | 81.1 | 94.9 | 70 | 55 | 199.4 | 94.9 | 230.5 | 197.3 | 43 | 11.4 | 29.9 | 0.047 | 104 | 30 | 15.421 | 443.6 | 204.4 | 199.1 | 98.7 | 41.5 | 0.612 |  |  | 99.3 | 752 | 0.99 | -8 | 46.67 | 97 | 28 | 1.004 | 172.94 | 199 | 8410 | 198.23 | 47.35 | -47.06 | 17.06 | 43.03 | 41.11 | 45.12 | 44 | 52 | 64 | 76 | 37.25 | 87 | 80
4391 | 1756 | 271 | 50 | 81.1 | 95 | 70 | 55 | 199.7 | 94.9 | 230.9 | 196.7 | 43 | 11.4 | 29.9 | 0.04 | 104 | 30 | 15.451 | 445.9 | 204.4 | 199 | 98.7 | 41.5 | 0.613 |  |  | 99.3 | 752.1 | 0.992 | -8 | 46.67 | 97 | 28 | 1 | 172.16 | 193 | 8190 | 196.93 | 47.87 | -46.94 | 17 | 42.99 | 40.95 | 45.23 | 44 | 52 | 64 | 76 | 36.86 | 87 | 81
4392 | 1743 | 269 | 48.6 | 81.1 | 95 | 70 | 55 | 199.5 | 94.9 | 230.3 | 196.8 | 43 | 11.4 | 29.9 | 0.047 | 104 | 30 | 15.428 | 446 | 204.4 | 198.9 | 98.7 | 41.5 | 0.61 |  |  | 99.3 | 752 | 0.986 | -8 | 45.49 | 97 | 28 | 1.003 | 172.94 | 194 | 8700 | 197.25 | 47.56 | -47.12 | 17.06 | 43.09 | 41.16 | 45.23 | 44 | 52 | 64 | 76 | 36.86 | 85 | 84
4393 | 1738 | 266.1 | 48.1 | 81.1 | 94.9 | 70 | 55 | 198.9 | 94.9 | 229.6 | 197 | 43 | 11.3 | 29.9 | 0.067 | 103.9 | 30 | 15.395 | 446.7 | 204.4 | 198.3 | 98.7 | 41.5 | 0.607 |  |  | 99.3 | 752.1 | 0.991 | -8 | 56.47 | 97 | 28 | 0.995 | 172.94 | 194 | 8770 | 196.93 | 48.5 | -47 | 17 | 43.15 | 41.09 | 45.23 | 44 | 52 | 64 | 76 | 37.25 | 86 | 85
4394 | 1742 | 265.3 | 48.7 | 81.1 | 94.9 | 70 | 55 | 198.7 | 94.9 | 229.4 | 197.3 | 43 | 11.4 | 29.9 | 0.079 | 103.9 | 30 | 15.3 | 446.6 | 204.3 | 198.2 | 98.7 | 41.5 | 0.606 |  |  | 99.3 | 752.2 | 0.991 | -8 | 59.22 | 97 | 28 | 0.992 | 172.94 | 202 | 9380 | 196.93 | 48.64 | -47 | 16.94 | 43.07 | 41.24 | 45.12 | 44 | 52 | 64 | 76 | 37.25 | 86 | 83
4395 | 1746 | 265.4 | 48.6 | 81.1 | 94.9 | 70 | 55 | 198.8 | 94.9 | 229.5 | 197.8 | 42.9 | 11.4 | 29.9 | 0.078 | 103.9 | 30 | 15.258 | 446.1 | 204.4 | 198.5 | 98.7 | 41.5 | 0.61 |  |  | 99.3 | 752.3 | 0.992 | -8 | 60.78 | 97 | 28 | 1.004 | 173.73 | 202 | 8870 | 197.59 | 48.34 | -46.81 | 16.94 | 43.15 | 41.2 | 44.92 | 44 | 52 | 64 | 76 | 37.25 | 86 | 82
4396 | 1752 | 267.3 | 49.3 | 81.1 | 94.9 | 70 | 55 | 199.2 | 94.9 | 230.2 | 198 | 42.9 | 11.4 | 29.9 | 0.062 | 104 | 30 | 15.33 | 444.8 | 204.4 | 199.2 | 98.7 | 41.5 | 0.614 |  |  | 99.3 | 752.4 | 0.994 | -8 | 48.24 | 97 | 28 | 1.002 | 173.73 | 202 | 8820 | 196.93 | 48.43 | -46.81 | 16.88 | 43.16 | 41.25 | 44.83 | 44 | 52 | 64 | 76 | 37.25 | 86 | 79
4397 | 1752 | 268.2 | 49.3 | 81.1 | 94.9 | 70 | 55 | 199.5 | 94.9 | 230.5 | 197.5 | 42.9 | 11.4 | 29.9 | 0.048 | 104 | 30 | 15.451 | 444 | 204.4 | 199.5 | 98.7 | 41.5 | 0.615 |  |  | 99.3 | 752.4 | 0.993 | -8 | 45.1 | 97 | 28 | 1.003 | 172.94 | 196 | 8530 | 196.61 | 48.44 | -46.94 | 16.88 | 43.2 | 41.15 | 44.92 | 44 | 52 | 64 | 76 | 37.25 | 92 | 85
4398 | 1756 | 270.1 | 49.6 | 81.1 | 94.9 | 70 | 55 | 199.7 | 94.9 | 230.9 | 197.4 | 43 | 11.4 | 29.9 | 0.045 | 104.1 | 30 | 15.501 | 444.2 | 204.4 | 199.3 | 98.7 | 41.5 | 0.617 |  |  | 99.3 | 752.4 | 0.984 | -8 | 43.53 | 97 | 28 | 1.011 | 172.94 | 198 | 8970 | 198.23 | 48.61 | -47 | 16.88 | 43.2 | 41.22 | 45.03 | 44 | 52 | 64 | 76 | 37.25 | 89 | 83
4399 | 1757 | 270.5 | 50 | 81.1 | 94.9 | 70 | 55 | 199.9 | 95 | 231 | 197.4 | 43 | 11.4 | 29.9 | 0.046 | 104.1 | 30 | 15.516 | 443.1 | 204.4 | 199.3 | 98.7 | 41.5 | 0.616 |  |  | 99.3 | 752.3 | 0.995 | -8 | 47.84 | 97 | 28 | 1.01 | 172.94 | 195 | 8190 | 199.52 | 47.61 | -46.94 | 16.94 | 43.28 | 41.27 | 45.23 | 44 | 52 | 64 | 76 | 37.25 | 88 | 86
4400 | 1756 | 271.1 | 50 | 81.1 | 94.9 | 70 | 55 | 199.8 | 95 | 231 | 197.3 | 43.1 | 11.4 | 30 | 0.049 | 104 | 30 | 15.489 | 443.2 | 204.3 | 199.1 | 98.7 | 41.5 | 0.617 |  |  | 99.3 | 752.2 | 0.99 | -8 | 47.84 | 97 | 28 | 0.998 | 172.94 | 198 | 9160 | 196.61 | 48.5 | -47 | 17.06 | 43.24 | 41.31 | 45.33 | 44 | 52 | 64 | 76 | 37.25 | 87 | 81
4401 | 1741 | 267.4 | 48.4 | 81.1 | 94.9 | 70 | 55 | 199.2 | 95 | 230.1 | 197.4 | 43.1 | 11.4 | 30 | 0.065 | 104 | 30 | 15.409 | 444.7 | 204.3 | 198.6 | 98.7 | 41.5 | 0.613 |  |  | 99.3 | 752.1 | 0.988 | -8 | 49.8 | 97 | 28 | 1.004 | 173.33 | 199 | 8600 | 199.52 | 47.39 | -46.88 | 17 | 43.22 | 41.27 | 45.33 | 44 | 52 | 64 | 76 | 37.25 | 87 | 82
4402 | 1742 | 265.8 | 48.4 | 81.1 | 94.9 | 70 | 55 | 199.2 | 95 | 230 | 197.5 | 43 | 11.4 | 30 | 0.075 | 103.9 | 30 | 15.306 | 444.9 | 204.3 | 198.4 | 98.7 | 41.5 | 0.609 |  |  | 99.3 | 752.1 | 0.99 | -8 | 60 | 97 | 28 | 0.994 | 173.33 | 202 | 8600 | 197.27 | 48.39 | -47 | 17.19 | 43.22 | 41.25 | 45.03 | 44 | 52 | 64 | 76 | 37.25 | 88 | 83
4403 | 1756 | 268.7 | 49.6 | 81.1 | 94.9 | 70 | 55 | 199.5 | 95 | 230.6 | 198 | 43 | 11.4 | 30 | 0.064 | 104 | 30 | 15.3 | 446.3 | 204.3 | 198.9 | 98.7 | 41.5 | 0.615 |  |  | 99.3 | 752.2 | 0.995 | -8 | 54.12 | 97 | 28 | 0.995 | 174.12 | 195 | 8360 | 199.52 | 49.26 | -46.94 | 17.12 | 43.21 | 41.24 | 44.92 | 44 | 52 | 64 | 76 | 37.25 | 85 | 80
4404 | 1757 | 269.9 | 49.9 | 81.1 | 94.8 | 70 | 55 | 199.8 | 95 | 230.9 | 197.4 | 42.9 | 11.4 | 30 | 0.043 | 104.1 | 30 | 15.405 | 447.4 | 204.3 | 199.5 | 98.7 | 41.5 | 0.616 |  |  | 99.2 | 752.2 | 0.987 | -8 | 41.57 | 97 | 28 | 1.005 | 173.33 | 200 | 8510 | 196.93 | 48.33 | -47 | 17.12 | 43.22 | 41.2 | 44.83 | 44 | 52 | 64 | 76 | 37.25 | 85 | 86
4405 | 1756 | 271.5 | 49.9 | 81.1 | 94.9 | 70 | 55 | 200 | 94.9 | 231.2 | 197 | 43 | 11.4 | 30 | 0.035 | 104.1 | 30 | 15.495 | 447.1 | 204.3 | 199.4 | 98.7 | 41.5 | 0.618 |  |  | 99.2 | 752 | 0.992 | -8 | 43.92 | 97 | 28 | 0.999 | 172.94 | 195 | 9460 | 199.52 | 48.81 | -47 | 17.06 | 43.28 | 41.2 | 45.03 | 44 | 52 | 64 | 76 | 37.25 | 85 | 85
4406 | 1751 | 270.7 | 49.6 | 81.1 | 94.9 | 70 | 55 | 199.8 | 94.9 | 231 | 197 | 43 | 11.4 | 30 | 0.039 | 104.1 | 30 | 15.494 | 446.4 | 204.4 | 199.3 | 98.7 | 41.5 | 0.615 |  |  | 99.3 | 751.8 | 0.988 | -8 | 45.1 | 97 | 28 | 0.991 | 172.94 | 199 | 9850 | 198.23 | 48.56 | -47 | 16.94 | 42.98 | 41.23 | 45.33 | 44 | 52 | 64 | 76 | 37.25 | 89 | 78
4407 | 1749 | 268.5 | 50.1 | 81.1 | 94.9 | 70 | 55 | 199.4 | 94.9 | 230.4 | 197.2 | 43.1 | 11.3 | 30 | 0.052 | 104 | 30 | 15.443 | 446.9 | 204.4 | 199.1 | 98.7 | 41.5 | 0.611 |  |  | 99.3 | 751.7 | 0.986 | -8 | 49.8 | 97 | 28 | 1.001 | 172.55 | 195 | 8800 | 197.91 | 48.71 | -46.88 | 17.06 | 43.26 | 41.13 | 45.33 | 44 | 52 | 64 | 76 | 37.25 | 86 | 82
4408 | 1745 | 268.3 | 48.9 | 81.1 | 94.8 | 70 | 55.1 | 199.7 | 95 | 230.7 | 197.9 | 43.1 | 11.3 | 30 | 0.06 | 104 | 30 | 15.403 | 447.2 | 204.4 | 199.1 | 98.7 | 41.5 | 0.61 |  |  | 99.3 | 751.6 | 0.994 | -8 | 55.69 | 97 | 28 | 0.999 | 173.33 | 200 | 8920 | 196.61 | 47.42 | -46.94 | 16.94 | 43.07 | 41.19 | 45.33 | 44 | 52 | 64 | 76 | 37.25 | 85 | 81
4409 | 1756 | 270.2 | 50.2 | 81.1 | 94.9 | 70 | 55.1 | 199.7 | 95 | 230.8 | 198.1 | 43 | 11.4 | 30 | 0.053 | 104 | 30 | 15.471 | 446.8 | 204.3 | 199.3 | 98.7 | 41.5 | 0.612 |  |  | 99.3 | 751.7 | 0.989 | -8 | 54.51 | 97 | 28 | 1.015 | 173.33 | 195 | 9290 | 198.54 | 48.51 | -47.12 | 17.06 | 43.17 | 41.23 | 45.12 | 44 | 52 | 64 | 76 | 37.25 | 86 | 83
4410 | 1754 | 270.9 | 49.7 | 81.1 | 95 | 70 | 55.1 | 199.7 | 95 | 230.7 | 197.4 | 43 | 11.4 | 30 | 0.043 | 104 | 30 | 15.506 | 447.6 | 204.4 | 199.5 | 98.7 | 41.5 | 0.612 |  |  | 99.3 | 751.6 | 0.989 | -8 | 43.14 | 97 | 28 | 1.014 | 172.94 | 196 | 8920 | 196.61 | 48.48 | -47.06 | 16.88 | 42.79 | 41.24 | 45.12 | 44 | 52 | 64 | 76 | 37.25 | 87 | 83
4411 | 1750 | 270.9 | 49.3 | 81.1 | 94.9 | 70 | 55.1 | 199.5 | 95 | 230.5 | 197.4 | 43 | 11.3 | 30 | 0.047 | 104 | 30 | 15.47 | 447.9 | 204.3 | 199.2 | 98.7 | 41.5 | 0.613 |  |  | 99.3 | 751.5 | 0.991 | -8 | 50.98 | 97 | 28 | 1.003 | 172.94 | 194 | 9340 | 196.61 | 48.07 | -47 | 16.94 | 43.13 | 41.16 | 45.23 | 44 | 52 | 64 | 76 | 37.25 | 87 | 82
4412 | 1743 | 268.3 | 48.8 | 81.1 | 94.9 | 70 | 55.1 | 199.3 | 95 | 230.1 | 197.2 | 43 | 11.3 | 30 | 0.057 | 104 | 30 | 15.422 | 447.5 | 204.4 | 198.8 | 98.7 | 41.5 | 0.612 |  |  | 99.3 | 751.4 | 0.992 | -8 | 49.41 | 97 | 28 | 0.991 | 172.55 | 197 | 8580 | 197.91 | 47.97 | -46.88 | 17.06 | 43.15 | 41.22 | 45.12 | 44 | 52 | 64 | 76 | 37.25 | 89 | 84
4413 | 1736 | 265.4 | 47.9 | 81.1 | 94.9 | 70 | 55.1 | 198.9 | 95 | 229.6 | 197.4 | 43 | 11.3 | 30 | 0.08 | 103.9 | 30 | 15.268 | 446.8 | 204.4 | 198.3 | 98.7 | 41.5 | 0.609 |  |  | 99.3 | 751.3 | 0.992 | -8 | 59.61 | 97 | 28 | 0.999 | 172.94 | 200 | 8550 | 197.27 | 48.28 | -46.81 | 16.81 | 43.08 | 41.18 | 45.12 | 44 | 52 | 64 | 76 | 37.25 | 87 | 90
4414 | 1742 | 263.6 | 49 | 81.1 | 94.9 | 70 | 55.1 | 198.8 | 95 | 229.5 | 197.3 | 42.9 | 11.3 | 30 | 0.089 | 103.8 | 30 | 15.185 | 446.3 | 204.3 | 198 | 98.7 | 41.4 | 0.607 |  |  | 99.2 | 751.4 | 0.995 | -8 | 60.39 | 97 | 28 | 0.993 | 172.55 | 193 | 8920 | 198.23 | 49.06 | -46.75 | 16.81 | 43.21 | 41.17 | 44.92 | 44 | 52 | 64 | 76 | 37.25 | 89 | 87
4415 | 1752 | 266.7 | 49.4 | 81.1 | 95 | 70 | 55.1 | 199.1 | 94.9 | 229.9 | 197.9 | 42.9 | 11.3 | 30 | 0.068 | 103.9 | 30 | 15.181 | 444.4 | 204.3 | 198.7 | 98.7 | 41.4 | 0.613 |  |  | 99.2 | 751.5 | 0.995 | -8 | 56.86 | 97 | 28 | 1.007 | 174.12 | 193 | 9160 | 198.23 | 50.08 | -47.06 | 16.88 | 43.33 | 41.36 | 44.72 | 44 | 52 | 64 | 76 | 37.25 | 87 | 88
4416 | 1755 | 268.1 | 49.9 | 81.1 | 94.9 | 70 | 55.1 | 199.4 | 94.9 | 230.4 | 198.3 | 42.9 | 11.3 | 30 | 0.04 | 104 | 30 | 15.401 | 444.1 | 204.4 | 200 | 98.7 | 41.4 | 0.618 |  |  | 99.3 | 751.6 | 0.99 | -8 | 46.27 | 97 | 28 | 0.992 | 174.51 | 197 | 8870 | 197.25 | 49.48 | -46.94 | 17.06 | 43.19 | 41.21 | 44.72 | 44 | 52 | 64 | 76 | 37.25 | 87 | 80
4417 | 1757 | 270.9 | 49.5 | 81.1 | 94.9 | 70 | 55.1 | 199.9 | 94.9 | 231 | 197.7 | 42.9 | 11.3 | 30 | 0.026 | 104.1 | 30 | 15.566 | 441.4 | 204.4 | 200.3 | 98.7 | 41.4 | 0.62 |  |  | 99.3 | 751.6 | 0.992 | -8 | 41.96 | 97 | 28 | 1.008 | 173.73 | 197 | 9020 | 198.23 | 48.35 | -47.12 | 16.75 | 43.03 | 41.27 | 44.92 | 44 | 52 | 64 | 76 | 37.25 | 89 | 79
4418 | 1758 | 272.2 | 50 | 81.1 | 94.9 | 70 | 55.1 | 200.1 | 94.9 | 231.3 | 197.9 | 43 | 11.3 | 30 | 0.023 | 104.1 | 30 | 15.599 | 441.7 | 204.4 | 200.2 | 98.7 | 41.4 | 0.622 |  |  | 99.2 | 751.6 | 0.989 | -8 | 46.27 | 97 | 28 | 1.002 | 174.12 | 200 | 8680 | 197.25 | 48.06 | -47.06 | 16.88 | 43.02 | 41.39 | 45.33 | 44 | 52 | 64 | 76 | 37.25 | 88 | 82
4419 | 1750 | 271.1 | 49.3 | 81.1 | 94.9 | 70 | 55.1 | 199.7 | 94.9 | 230.8 | 198.1 | 43.1 | 11.3 | 30 | 0.028 | 104.1 | 30 | 15.606 | 440.7 | 204.3 | 200.2 | 98.7 | 41.4 | 0.621 |  |  | 99.2 | 751.5 | 0.99 | -8 | 46.27 | 97 | 28 | 0.989 | 173.73 | 196 | 8950 | 198.54 | 48.4 | -47 | 17 | 43.25 | 41.26 | 45.44 | 44 | 52 | 64 | 76 | 37.25 | 87 | 82
4420 | 1750 | 270.1 | 49.7 | 81.1 | 94.9 | 70 | 55.1 | 199.3 | 94.9 | 230.3 | 198.2 | 43.1 | 11.3 | 30 | 0.042 | 104.1 | 30 | 15.552 | 442 | 204.4 | 199.7 | 98.7 | 41.4 | 0.619 |  |  | 99.2 | 751.5 | 0.993 | -8 | 46.27 | 97 | 28 | 0.991 | 173.73 | 202 | 8970 | 196.61 | 48.74 | -46.88 | 17.06 | 43.35 | 41.26 | 45.44 | 44 | 52 | 64 | 76 | 37.25 | 87 | 84
4421 | 1749 | 269.3 | 49.2 | 81.1 | 95 | 70 | 55.1 | 199 | 94.9 | 229.9 | 198.2 | 43.1 | 11.3 | 30 | 0.048 | 104 | 30 | 15.495 | 443.5 | 204.4 | 199.5 | 98.7 | 41.4 | 0.618 |  |  | 99.2 | 751.5 | 1.002 | -8 | 55.69 | 97 | 28 | 0.995 | 171.37 | 202 | 8310 | 197.25 | 49.31 | -47.19 | 17.06 | 43.25 | 41.35 | 45.23 | 44 | 52 | 64 | 76 | 37.25 | 88 | 82
4422 | 1751 | 270 | 49.4 | 81.1 | 94.9 | 70 | 55.1 | 199.2 | 94.9 | 230.2 | 198 | 43.1 | 11.3 | 30 | 0.041 | 104 | 30 | 15.462 | 442.9 | 204.3 | 199.6 | 98.7 | 41.4 | 0.619 |  |  | 99.2 | 751.5 | 0.991 | -8 | 44.71 | 97 | 28 | 0.99 | 173.73 | 202 | 8380 | 197.25 | 48.71 | -47 | 17.12 | 43.32 | 41.25 | 45.12 | 44 | 52 | 64 | 76 | 37.25 | 91 | 79
4423 | 1752 | 271.1 | 49.8 | 81.1 | 94.9 | 70 | 55.1 | 199.5 | 94.9 | 230.5 | 197.5 | 43.1 | 11.3 | 30 | 0.033 | 104 | 30 | 15.474 | 442.4 | 204.4 | 199.6 | 98.7 | 41.4 | 0.618 |  |  | 99.2 | 751.5 | 0.99 | -8 | 49.02 | 97 | 28 | 0.997 | 173.33 | 195 | 8820 | 198.54 | 48.36 | -47.12 | 17.06 | 43.32 | 41.16 | 45.12 | 44 | 52 | 64 | 76 | 36.86 | 85 | 76
4424 | 1746 | 270.2 | 49 | 81.1 | 94.9 | 70 | 55.1 | 199.3 | 94.9 | 230.2 | 197.1 | 43.1 | 11.3 | 30 | 0.037 | 104 | 30 | 15.465 | 443 | 204.4 | 199.1 | 98.7 | 41.4 | 0.615 |  |  | 99.3 | 751.4 | 0.991 | -8 | 43.92 | 97 | 28 | 1.012 | 172.55 | 194 | 8870 | 197.91 | 48.23 | -47 | 16.81 | 43.3 | 41.3 | 45.12 | 44 | 52 | 64 | 76 | 36.86 | 87 | 81
4425 | 1749 | 270.7 | 49.2 | 81.1 | 95 | 70 | 55.1 | 199.3 | 94.9 | 230.2 | 196.9 | 43.1 | 11.3 | 30 | 0.039 | 104 | 30 | 15.431 | 443.3 | 204.3 | 199 | 98.7 | 41.4 | 0.616 |  |  | 99.3 | 751.4 | 0.995 | -8 | 46.27 | 97 | 28 | 0.994 | 172.55 | 199 | 8410 | 200.16 | 47.53 | -46.94 | 17.12 | 43.19 | 41.28 | 45.23 | 44 | 52 | 64 | 76 | 36.86 | 88 | 85
4426 | 1746 | 269.7 | 49.1 | 81.1 | 95 | 70 | 55.1 | 199.2 | 94.9 | 230 | 197.1 | 43.1 | 11.3 | 30 | 0.043 | 104 | 30 | 15.4 | 442.9 | 204.3 | 198.8 | 98.7 | 41.4 | 0.614 |  |  | 99.3 | 751.3 | 0.996 | -8 | 47.06 | 97 | 28 | 1.013 | 172.94 | 200 | 9070 | 197.59 | 48.76 | -47 | 17 | 43.08 | 41.34 | 45.12 | 44 | 52 | 64 | 76 | 37.25 | 90 | 83
4427 | 1740 | 266.6 | 48.6 | 81.1 | 95 | 70 | 55.1 | 199 | 95 | 229.6 | 197.4 | 43 | 11.3 | 30 | 0.059 | 103.9 | 30 | 15.374 | 444.5 | 204.4 | 198.7 | 98.7 | 41.4 | 0.611 |  |  | 99.3 | 751.4 | 0.987 | -8 | 52.94 | 97 | 28 | 0.993 | 173.73 | 193 | 8530 | 196.61 | 48.26 | -46.94 | 16.88 | 43.23 | 41.21 | 45.12 | 44 | 52 | 64 | 76 | 37.25 | 85 | 81
4428 | 1749 | 268.2 | 49.3 | 81.1 | 94.9 | 70 | 55.1 | 199.1 | 95 | 230 | 197.6 | 43 | 11.3 | 30 | 0.058 | 104 | 30 | 15.385 | 444.6 | 204.4 | 198.7 | 98.7 | 41.4 | 0.613 |  |  | 99.3 | 751.4 | 0.985 | -8 | 57.25 | 97 | 28 | 1.011 | 170.2 | 203 | 8820 | 196.61 | 48.69 | -47.06 | 17 | 43.03 | 41.2 | 45.03 | 44 | 52 | 64 | 76 | 37.25 | 85 | 82
4429 | 1757 | 271.8 | 50 | 81.1 | 94.9 | 70 | 55.1 | 199.6 | 94.9 | 230.6 | 197.1 | 43 | 11.3 | 30 | 0.038 | 104 | 30 | 15.467 | 443.7 | 204.4 | 199.2 | 98.7 | 41.4 | 0.615 |  |  | 99.2 | 751.3 | 0.993 | -8 | 44.71 | 97 | 28 | 1.011 | 172.94 | 196 | 8990 | 196.93 | 48.7 | -47.06 | 16.88 | 43.13 | 41.17 | 44.92 | 44 | 52 | 64 | 76 | 36.86 | 86 | 86
4430 | 1747 | 269.1 | 49.1 | 81.1 | 95 | 70 | 55.1 | 199.4 | 95 | 230.4 | 197.5 | 43 | 11.3 | 30 | 0.046 | 104 | 30 | 15.441 | 443.4 | 204.3 | 199.1 | 98.7 | 41.4 | 0.615 |  |  | 99.3 | 751.2 | 0.988 | -8 | 56.08 | 97 | 28 | 0.993 | 173.73 | 195 | 8480 | 199.52 | 48.81 | -47.06 | 16.88 | 43.21 | 41.3 | 45.03 | 44 | 52 | 64 | 76 | 37.25 | 87 | 86
4431 | 1743 | 267.6 | 48.4 | 81.1 | 94.9 | 70 | 55.1 | 199.1 | 95 | 229.9 | 197.7 | 43 | 11.3 | 30 | 0.048 | 104 | 30 | 15.383 | 441.9 | 204.4 | 199.2 | 98.7 | 41.4 | 0.613 |  |  | 99.3 | 751.3 | 0.994 | -8 | 52.55 | 97 | 28 | 0.993 | 173.33 | 202 | 8310 | 198.23 | 47.52 | -47 | 17.19 | 43.01 | 41.17 | 45.12 | 44 | 52 | 64 | 76 | 37.25 | 87 | 84
4432 | 1744 | 267.1 | 48.4 | 81.1 | 95 | 70 | 55.1 | 199 | 95 | 229.9 | 197.7 | 43 | 11.3 | 30 | 0.052 | 104 | 30 | 15.333 | 442.1 | 204.4 | 199.1 | 98.7 | 41.4 | 0.611 |  |  | 99.3 | 751.5 | 0.99 | -8 | 49.41 | 97 | 28 | 1.001 | 172.55 | 193 | 8700 | 198.23 | 48.17 | -46.94 | 16.88 | 42.91 | 41.12 | 45.03 | 44 | 52 | 64 | 76 | 37.25 | 87 | 79
4433 | 1752 | 267.8 | 49.5 | 81.1 | 95 | 70 | 55.1 | 199.1 | 95 | 230 | 198 | 43 | 11.3 | 30 | 0.055 | 104 | 30 | 15.355 | 441.6 | 204.4 | 199.1 | 98.7 | 41.4 | 0.613 |  |  | 99.3 | 751.6 | 0.991 | -8 | 53.73 | 97 | 28 | 1.011 | 174.12 | 194 | 8330 | 196.93 | 48.6 | -46.94 | 16.88 | 43.07 | 41.21 | 45.03 | 44 | 52 | 64 | 76 | 37.25 | 87 | 76
4434 | 1754 | 269 | 49.6 | 81.1 | 95 | 70 | 55.1 | 199.4 | 95 | 230.4 | 198.1 | 42.9 | 11.3 | 30 | 0.05 | 104 | 30 | 15.394 | 440.7 | 204.4 | 199.2 | 98.7 | 41.4 | 0.614 |  |  | 99.3 | 751.7 | 0.993 | -8 | 51.37 | 97 | 28 | 0.995 | 173.73 | 200 | 9750 | 197.25 | 47.65 | -46.94 | 16.75 | 43.19 | 41.22 | 44.92 | 44 | 52 | 64 | 76 | 37.25 | 86 | 79
4435 | 1754 | 269.7 | 49.7 | 81.1 | 94.9 | 70 | 55.1 | 199.6 | 95 | 230.6 | 197.2 | 43 | 11.3 | 30 | 0.037 | 104 | 30 | 15.45 | 441.2 | 204.4 | 199.4 | 98.7 | 41.4 | 0.617 |  |  | 99.3 | 751.7 | 0.986 | -8 | 43.92 | 97 | 28 | 0.996 | 172.55 | 195 | 8120 | 198.86 | 48.51 | -47 | 16.94 | 43.16 | 41.15 | 45.03 | 44 | 52 | 64 | 76 | 37.25 | 83 | 85
4436 | 1752 | 269.6 | 49.3 | 81.2 | 94.9 | 70 | 55.1 | 199.5 | 95 | 230.5 | 197.1 | 43 | 11.3 | 30 | 0.039 | 104 | 30 | 15.439 | 440.4 | 204.4 | 198.9 | 98.7 | 41.4 | 0.615 |  |  | 99.3 | 751.7 | 0.982 | -8 | 48.63 | 97 | 28 | 1.01 | 172.55 | 194 | 8870 | 196.61 | 47.4 | -47 | 17 | 43.3 | 41.35 | 45.12 | 44 | 52 | 64 | 76 | 37.25 | 84 | 87
4437 | 1755 | 270.7 | 49.6 | 81.2 | 94.9 | 70 | 55.1 | 199.6 | 95 | 230.6 | 196.8 | 43 | 11.3 | 30 | 0.036 | 104 | 30 | 15.505 | 439.5 | 204.4 | 198.8 | 98.7 | 41.4 | 0.614 |  |  | 99.3 | 751.6 | 0.992 | -8 | 45.88 | 97 | 28 | 0.995 | 172.16 | 196 | 8900 | 197.91 | 47.52 | -46.94 | 17 | 43.24 | 41.27 | 45.23 | 44 | 52 | 64 | 76 | 37.25 | 86 | 85
4438 | 1742 | 268.6 | 48.4 | 81.2 | 94.9 | 70 | 55.1 | 199.3 | 95 | 230.2 | 197 | 43.1 | 11.3 | 30 | 0.05 | 104 | 30 | 15.432 | 440.7 | 204.4 | 198.5 | 98.7 | 41.4 | 0.613 |  |  | 99.3 | 751.5 | 0.996 | -8 | 52.16 | 97 | 28 | 1.009 | 172.55 | 195 | 8360 | 197.25 | 48.66 | -46.81 | 17.06 | 43.24 | 41.24 | 45.23 | 44 | 52 | 64 | 76 | 37.25 | 86 | 80
4439 | 1738 | 265.7 | 47.8 | 81.2 | 95 | 70 | 55.1 | 198.9 | 95 | 229.6 | 197.1 | 43 | 11.3 | 30 | 0.069 | 103.9 | 30 | 15.35 | 441.7 | 204.4 | 198 | 98.7 | 41.4 | 0.61 |  |  | 99.3 | 751.5 | 0.99 | -8 | 59.61 | 97 | 28 | 0.998 | 172.55 | 201 | 9510 | 194.36 | 47.58 | -46.81 | 16.75 | 43.34 | 41.36 | 45.23 | 44 | 52 | 64 | 76 | 37.25 | 86 | 82
4440 | 1745 | 266.2 | 48.7 | 81.2 | 95 | 70 | 55.1 | 198.9 | 95 | 229.7 | 197.3 | 43 | 11.3 | 30 | 0.07 | 103.9 | 30 | 15.29 | 442.2 | 204.4 | 198 | 98.7 | 41.4 | 0.611 |  |  | 99.3 | 751.5 | 0.989 | -8 | 59.61 | 97 | 28 | 0.99 | 172.55 | 202 | 9430 | 197.59 | 49.28 | -46.81 | 16.81 | 43.37 | 41.39 | 45.03 | 44 | 52 | 64 | 76 | 37.25 | 86 | 82
4441 | 1756 | 268 | 49.6 | 81.2 | 94.9 | 70 | 55.1 | 199.2 | 95 | 230.1 | 197.7 | 42.9 | 11.3 | 30 | 0.059 | 104 | 30 | 15.254 | 441.9 | 204.4 | 198.7 | 98.7 | 41.4 | 0.613 |  |  | 99.3 | 751.6 | 0.992 | -8 | 47.06 | 97 | 28 | 0.994 | 173.73 | 194 | 8580 | 197.59 | 49.43 | -47 | 16.94 | 42.97 | 41.27 | 44.83 | 44 | 52 | 64 | 76 | 37.25 | 87 | 83
4442 | 1755 | 269.5 | 49.5 | 81.2 | 95 | 70 | 55.1 | 199.5 | 95 | 230.5 | 197.3 | 42.9 | 11.3 | 30 | 0.038 | 104 | 30 | 15.385 | 441.6 | 204.3 | 199.3 | 98.7 | 41.4 | 0.615 |  |  | 99.3 | 751.6 | 0.99 | -8 | 42.35 | 97 | 28 | 1.004 | 172.94 | 199 | 9040 | 196.93 | 48.32 | -46.94 | 16.88 | 43.32 | 41.34 | 44.92 | 44 | 52 | 64 | 76 | 37.25 | 87 | 84
4443 | 1750 | 268.7 | 49.4 | 81.2 | 95 | 70 | 55.1 | 199.3 | 95 | 230.2 | 197.2 | 43 | 11.3 | 30 | 0.036 | 104 | 30 | 15.436 | 442.9 | 204.4 | 199.3 | 98.7 | 41.4 | 0.616 |  |  | 99.3 | 751.6 | 0.996 | -8 | 44.31 | 97 | 28 | 0.995 | 173.33 | 196 | 8380 | 200.16 | 48.74 | -46.94 | 17 | 43.23 | 41.48 | 45.12 | 44 | 52 | 64 | 76 | 37.25 | 88 | 77
4444 | 1748 | 267.7 | 48.9 | 81.2 | 95 | 70 | 55.1 | 199 | 95 | 229.8 | 197.9 | 43 | 11.3 | 30 | 0.044 | 104 | 30 | 15.394 | 443.5 | 204.3 | 199.4 | 98.7 | 41.4 | 0.618 |  |  | 99.3 | 751.5 | 0.999 | -8 | 55.69 | 97 | 28 | 1.002 | 173.73 | 195 | 8870 | 199.52 | 48.3 | -47.06 | 17.12 | 43.11 | 41.24 | 45.23 | 44 | 52 | 64 | 76 | 37.25 | 89 | 83
4445 | 1749 | 267.9 | 49 | 81.1 | 94.9 | 70 | 55.1 | 199 | 95 | 229.9 | 198.3 | 43.1 | 11.3 | 30 | 0.041 | 104 | 30 | 15.432 | 443.4 | 204.3 | 199.8 | 98.7 | 41.4 | 0.618 |  |  | 99.2 | 751.5 | 0.998 | -8 | 47.45 | 97 | 28 | 0.997 | 174.12 | 201 | 8330 | 197.25 | 48.26 | -47 | 17.12 | 43.31 | 41.23 | 45.12 | 44 | 52 | 64 | 76 | 37.25 | 88 | 87
4446 | 1754 | 268.6 | 49.6 | 81.1 | 95 | 70 | 55.1 | 199.1 | 95 | 230 | 198.1 | 43.1 | 11.3 | 30 | 0.033 | 104 | 30 | 15.483 | 443.4 | 204.4 | 200 | 98.7 | 41.4 | 0.619 |  |  | 99.3 | 751.7 | 0.997 | -8 | 44.71 | 97 | 28 | 1.002 | 174.12 | 200 | 8850 | 197.25 | 48.68 | -46.88 | 17.06 | 43.19 | 41.2 | 45.23 | 44 | 52 | 64 | 76 | 37.25 | 87 | 82
4447 | 1760 | 271.4 | 50.1 | 81.1 | 95 | 70 | 55.1 | 199.6 | 95 | 230.8 | 197.9 | 43.1 | 11.3 | 30 | 0.023 | 104.1 | 30 | 15.544 | 441.7 | 204.3 | 200.2 | 98.7 | 41.4 | 0.623 |  |  | 99.3 | 751.8 | 0.989 | -8 | 45.1 | 97 | 28 | 1.006 | 174.12 | 199 | 9850 | 200.16 | 48.46 | -47.06 | 16.88 | 43.14 | 41.12 | 45.23 | 44 | 52 | 64 | 76 | 37.25 | 86 | 86
4448 | 1752 | 271 | 49.4 | 81.1 | 95 | 70 | 55.1 | 199.7 | 95 | 230.8 | 197.3 | 43.1 | 11.3 | 30 | 0.026 | 104.1 | 30 | 15.581 | 442.6 | 204.3 | 199.7 | 98.7 | 41.4 | 0.621 |  |  | 99.3 | 751.9 | 0.986 | -8 | 41.96 | 97 | 28 | 0.993 | 172.94 | 197 | 9190 | 196.93 | 47.35 | -47 | 16.75 | 42.93 | 41.21 | 45.33 | 44 | 52 | 64 | 76 | 36.86 | 88 | 81
4449 | 1752 | 270.4 | 49.7 | 81.1 | 94.9 | 70 | 55.1 | 199.5 | 95 | 230.5 | 197.2 | 43.1 | 11.3 | 30 | 0.033 | 104 | 30 | 15.503 | 442.3 | 204.3 | 199.3 | 98.7 | 41.4 | 0.62 |  |  | 99.3 | 751.9 | 0.99 | -8 | 47.45 | 97 | 28 | 1.006 | 172.94 | 194 | 8970 | 199.84 | 47.53 | -47.06 | 16.88 | 43.15 | 41.3 | 45.44 | 44 | 52 | 64 | 76 | 37.25 | 87 | 79
4450 | 1738 | 267.1 | 48 | 81.1 | 95 | 70 | 55.2 | 199 | 95 | 229.7 | 197.4 | 43.1 | 11.3 | 30 | 0.049 | 104 | 30 | 15.387 | 441.9 | 204.3 | 198.9 | 98.7 | 41.4 | 0.616 |  |  | 99.3 | 751.9 | 0.986 | -8 | 55.69 | 97 | 28 | 1.003 | 172.55 | 195 | 8680 | 196.93 | 47.95 | -47 | 16.88 | 43.13 | 41.18 | 45.33 | 44 | 52 | 64 | 76 | 37.25 | 87 | 82
4451 | 1744 | 266 | 48.7 | 81.2 | 95 | 70 | 55.2 | 198.5 | 95 | 229.2 | 197.7 | 43 | 11.3 | 30 | 0.063 | 103.9 | 30 | 15.28 | 441.5 | 204.3 | 198.6 | 98.7 | 41.4 | 0.613 |  |  | 99.3 | 752 | 0.994 | -8 | 58.82 | 97 | 28 | 1.002 | 173.33 | 194 | 8580 | 197.27 | 48.59 | -46.88 | 16.81 | 43.22 | 41.17 | 45.23 | 44 | 52 | 64 | 76 | 37.25 | 84 | 83
4452 | 1752 | 267.5 | 49.4 | 81.2 | 95 | 70 | 55.2 | 198.8 | 95 | 229.7 | 198 | 42.9 | 11.3 | 30 | 0.058 | 104 | 30 | 15.293 | 440.9 | 204.3 | 198.8 | 98.7 | 41.4 | 0.616 |  |  | 99.3 | 752.1 | 0.994 | -8 | 60.39 | 97 | 28 | 1.002 | 174.12 | 192 | 9600 | 197.91 | 48.28 | -47 | 16.88 | 43.16 | 41.18 | 44.83 | 44 | 52 | 64 | 76 | 37.25 | 86 | 83
4453 | 1757 | 269.2 | 49.9 | 81.2 | 95 | 70 | 55.2 | 199.2 | 95 | 230.2 | 197.7 | 42.9 | 11.3 | 30 | 0.04 | 104 | 30 | 15.371 | 441 | 204.4 | 199.5 | 98.7 | 41.4 | 0.618 |  |  | 99.3 | 752.1 | 0.995 | -8 | 41.57 | 97 | 28 | 1.001 | 172.94 | 199 | 8630 | 199.52 | 47.46 | -47 | 17.19 | 43.19 | 41.26 | 44.83 | 44 | 52 | 64 | 76 | 37.25 | 88 | 82
4454 | 1747 | 268.5 | 49.1 | 81.2 | 95 | 70 | 55.2 | 199.3 | 95 | 230.2 | 197.3 | 42.9 | 11.3 | 30 | 0.038 | 104 | 30 | 15.409 | 441.2 | 204.3 | 199.4 | 98.7 | 41.4 | 0.616 |  |  | 99.3 | 752.1 | 0.984 | -8 | 45.88 | 97 | 28 | 0.993 | 172.55 | 195 | 8360 | 198.86 | 48.81 | -46.88 | 16.94 | 43.17 | 41.3 | 45.03 | 44 | 52 | 64 | 76 | 37.25 | 87 | 80
4455 | 1754 | 269.3 | 49.4 | 81.2 | 95 | 70 | 55.2 | 199.3 | 95 | 230.3 | 197.6 | 42.9 | 11.3 | 30 | 0.041 | 104 | 30 | 15.409 | 440.6 | 204.3 | 199.1 | 98.7 | 41.4 | 0.616 |  |  | 99.3 | 752.2 | 0.989 | -8 | 50.59 | 97 | 28 | 1 | 172.55 | 193 | 9600 | 198.23 | 48.73 | -47 | 17.19 | 43.33 | 41.27 | 45.12 | 44 | 52 | 64 | 76 | 37.25 | 89 | 80
4456 | 1758 | 271 | 50.1 | 81.2 | 95 | 70 | 55.2 | 199.6 | 95 | 230.7 | 197.3 | 43 | 11.3 | 30 | 0.033 | 104.1 | 30 | 15.495 | 440.5 | 204.3 | 199.5 | 98.7 | 41.4 | 0.618 |  |  | 99.3 | 752.2 | 0.996 | -8 | 50.98 | 97 | 28 | 0.992 | 172.55 | 199 | 8410 | 196.93 | 47.83 | -46.94 | 17.19 | 43.08 | 41.24 | 45.03 | 44 | 52 | 64 | 76 | 37.25 | 88 | 85
4457 | 1746 | 268.7 | 49.3 | 81.2 | 95 | 70 | 55.2 | 199.2 | 95 | 230 | 197.1 | 43 | 11.3 | 30 | 0.049 | 104 | 30 | 15.441 | 441.2 | 204.4 | 198.8 | 98.7 | 41.4 | 0.614 |  |  | 99.3 | 752.1 | 0.99 | -8 | 54.12 | 97 | 28 | 0.996 | 172.94 | 195 | 8920 | 199.52 | 47.39 | -46.94 | 16.69 | 43.22 | 41.41 | 45.23 | 44 | 52 | 64 | 76 | 37.25 | 90 | 85
4458 | 1739 | 266.1 | 48.1 | 81.2 | 95 | 70 | 55.2 | 198.7 | 95 | 229.5 | 197.1 | 43 | 11.3 | 30 | 0.07 | 103.9 | 30 | 15.35 | 441.2 | 204.3 | 198.1 | 98.7 | 41.4 | 0.61 |  |  | 99.3 | 752.1 | 0.992 | -8 | 59.61 | 97 | 28 | 1.001 | 172.94 | 202 | 8630 | 197.59 | 47.54 | -46.81 | 16.75 | 43.33 | 41.42 | 45.23 | 44 | 52 | 64 | 76 | 37.25 | 91 | 82
4459 | 1749 | 265.7 | 49.3 | 81.2 | 95 | 70 | 55.2 | 198.8 | 95 | 229.6 | 197.2 | 43 | 11.3 | 30 | 0.075 | 103.9 | 30 | 15.275 | 442.4 | 204.4 | 197.9 | 98.7 | 41.4 | 0.609 |  |  | 99.3 | 752.2 | 0.987 | -8 | 60.39 | 97 | 28 | 0.999 | 172.55 | 199 | 8580 | 194.36 | 49.13 | -46.81 | 16.75 | 43.29 | 41.46 | 45.12 | 44 | 52 | 64 | 76 | 37.25 | 88 | 80
4460 | 1740 | 264.1 | 48.2 | 81.2 | 95 | 70 | 55.2 | 198.5 | 95 | 229.1 | 198 | 42.9 | 11.3 | 30 | 0.071 | 103.9 | 30 | 15.249 | 442.2 | 204.4 | 198.7 | 98.7 | 41.4 | 0.611 |  |  | 99.3 | 752.2 | 0.989 | -8 | 58.82 | 97 | 28 | 0.993 | 174.12 | 194 | 8800 | 197.59 | 50.08 | -46.94 | 17 | 43.25 | 41.31 | 44.83 | 44 | 52 | 64 | 76 | 37.25 | 86 | 79
4461 | 1757 | 267 | 49.8 | 81.2 | 95 | 70 | 55.2 | 198.9 | 95 | 229.9 | 198.6 | 42.9 | 11.3 | 30 | 0.053 | 104 | 30 | 15.343 | 440.2 | 204.4 | 199.7 | 98.7 | 41.4 | 0.616 |  |  | 99.3 | 752.3 | 0.993 | -8 | 55.69 | 97 | 28 | 1.009 | 174.9 | 195 | 8290 | 198.54 | 49.39 | -46.81 | 16.94 | 42.98 | 41.33 | 44.83 | 44 | 52 | 64 | 76 | 37.25 | 88 | 82
4462 | 1760 | 271.2 | 49.7 | 81.2 | 95 | 70 | 55.2 | 199.9 | 95 | 231.3 | 197.9 | 43 | 11.3 | 30 | 0.026 | 104.1 | 30 | 15.53 | 439.9 | 204.4 | 200.5 | 98.7 | 41.4 | 0.62 |  |  | 99.3 | 752.3 | 0.992 | -8 | 39.61 | 97 | 28 | 1.004 | 172.94 | 200 | 8700 | 199.52 | 49.31 | -46.94 | 17.06 | 43.01 | 41.36 | 44.92 | 44 | 52 | 64 | 76 | 37.25 | 88 | 82
4463 | 1753 | 269.9 | 49.7 | 81.2 | 95 | 70 | 55.2 | 199.6 | 95 | 230.8 | 197.6 | 43.1 | 11.3 | 30 | 0.027 | 104.1 | 30 | 15.525 | 440.4 | 204.4 | 200.3 | 98.7 | 41.4 | 0.619 |  |  | 99.3 | 752.3 | 0.993 | -8 | 42.35 | 97 | 28 | 1 | 172.94 | 195 | 8700 | 200.16 | 48.42 | -47.12 | 17.19 | 43.01 | 41.29 | 45.12 | 44 | 52 | 64 | 76 | 37.25 | 90 | 85
4464 | 1755 | 270 | 49.7 | 81.2 | 95 | 70 | 55.2 | 199.4 | 95 | 230.5 | 197.7 | 43.1 | 11.3 | 30 | 0.026 | 104.1 | 30 | 15.487 | 440.2 | 204.4 | 200.2 | 98.7 | 41.4 | 0.62 |  |  | 99.3 | 752.3 | 0.994 | -8 | 43.53 | 97 | 28 | 1.009 | 172.94 | 200 | 8680 | 197.25 | 48.71 | -47 | 16.81 | 43.15 | 41.34 | 45.55 | 44 | 52 | 64 | 76 | 37.25 | 88 | 87
4465 | 1752 | 269.8 | 49.6 | 81.2 | 95 | 70 | 55.2 | 199.3 | 95 | 230.3 | 197.8 | 43.2 | 11.3 | 30 | 0.027 | 104.1 | 30 | 15.493 | 439.7 | 204.4 | 200.2 | 98.7 | 41.4 | 0.62 |  |  | 99.3 | 752.3 | 0.99 | -8 | 44.71 | 97 | 28 | 1.011 | 173.73 | 200 | 9600 | 196.93 | 48.06 | -47 | 17.19 | 43.03 | 41.24 | 45.55 | 44 | 52 | 64 | 76 | 37.25 | 87 | 82
4466 | 1760 | 272.4 | 50.4 | 81.2 | 94.9 | 70 | 55.2 | 199.5 | 95 | 230.7 | 198.2 | 43.2 | 11.3 | 30 | 0.023 | 104.1 | 30 | 15.546 | 438.6 | 204.3 | 200.2 | 98.7 | 41.4 | 0.624 |  |  | 99.3 | 752.3 | 0.991 | -8 | 51.37 | 97 | 28 | 0.998 | 173.73 | 196 | 9260 | 196.93 | 47.64 | -47.06 | 17 | 42.99 | 41.14 | 45.55 | 44 | 52 | 64 | 76 | 37.25 | 87 | 80
4467 | 1752 | 271.8 | 49.7 | 81.1 | 94.9 | 70 | 55.2 | 199.4 | 95 | 230.4 | 197.7 | 43.2 | 11.3 | 30 | 0.023 | 104.1 | 30 | 15.644 | 439.4 | 204.4 | 200 | 98.7 | 41.4 | 0.624 |  |  | 99.3 | 752.2 | 0.991 | -8 | 41.96 | 97 | 28 | 0.998 | 171.76 | 199 | 9700 | 196.93 | 47.51 | -47.06 | 17 | 43.15 | 41.14 | 45.44 | 44 | 52 | 64 | 76 | 37.25 | 87 | 83
4468 | 1742 | 269.6 | 48.9 | 81.1 | 94.9 | 70 | 55.2 | 199 | 95 | 229.8 | 198 | 43.1 | 11.3 | 30 | 0.038 | 104 | 30 | 15.6 | 440 | 204.4 | 199.7 | 98.7 | 41.5 | 0.62 |  |  | 99.3 | 752.1 | 0.991 | -8 | 52.16 | 97 | 28 | 0.988 | 173.33 | 195 | 8700 | 198.54 | 47.76 | -47.06 | 17.12 | 43.06 | 41.17 | 45.33 | 44 | 52 | 64 | 76 | 37.25 | 86 | 84
4469 | 1751 | 270.1 | 49.1 | 81.1 | 95 | 70 | 55.2 | 198.8 | 95 | 229.7 | 197.9 | 43 | 11.3 | 30 | 0.047 | 104 | 30 | 15.495 | 440.4 | 204.4 | 199.3 | 98.7 | 41.4 | 0.62 |  |  | 99.3 | 752 | 0.993 | -8 | 51.37 | 97 | 28 | 1.004 | 173.73 | 200 | 8430 | 197.91 | 47.76 | -47 | 17.06 | 43.21 | 41.16 | 45.12 | 44 | 52 | 64 | 76 | 37.25 | 87 | 84
4470 | 1746 | 268.9 | 49.3 | 81.2 | 95 | 70 | 55.2 | 198.6 | 95 | 229.5 | 197.8 | 43 | 11.3 | 30 | 0.05 | 104 | 30 | 15.412 | 440.5 | 204.4 | 199.1 | 98.7 | 41.5 | 0.618 |  |  | 99.3 | 752 | 0.994 | -8 | 52.16 | 97 | 28 | 0.992 | 173.33 | 195 | 8480 | 197.91 | 48.52 | -47.06 | 16.94 | 42.94 | 41.13 | 45.03 | 44 | 52 | 64 | 76 | 37.25 | 87 | 77
4471 | 1753 | 270.5 | 49.8 | 81.2 | 95 | 70 | 55.2 | 198.9 | 95 | 229.9 | 197.7 | 42.9 | 11.3 | 30 | 0.045 | 104 | 30 | 15.405 | 440.8 | 204.4 | 199.2 | 98.7 | 41.5 | 0.619 |  |  | 99.3 | 752 | 0.994 | -8 | 49.41 | 97 | 28 | 1.006 | 173.33 | 200 | 8360 | 198.23 | 47.51 | -46.88 | 16.94 | 43.11 | 41.2 | 44.92 | 44 | 52 | 64 | 76 | 37.25 | 88 | 81
4472 | 1748 | 269.7 | 49.2 | 81.2 | 94.9 | 70 | 55.2 | 199 | 95 | 229.9 | 197.3 | 42.9 | 11.3 | 30 | 0.038 | 104 | 30 | 15.439 | 441.7 | 204.4 | 199.3 | 98.7 | 41.5 | 0.616 |  |  | 99.3 | 751.9 | 0.997 | -8 | 43.92 | 97 | 28 | 0.99 | 172.94 | 197 | 8820 | 197.25 | 47.54 | -47.06 | 17.06 | 43.17 | 41.05 | 45.03 | 44 | 52 | 64 | 76 | 37.25 | 87 | 85
4473 | 1754 | 270.8 | 49.9 | 81.2 | 95 | 70 | 55.2 | 199.2 | 95 | 230.3 | 197.4 | 42.9 | 11.3 | 30 | 0.044 | 104 | 30 | 15.377 | 442.2 | 204.4 | 199 | 98.7 | 41.5 | 0.616 |  |  | 99.3 | 751.9 | 0.989 | -8 | 54.9 | 98 | 28 | 1 | 172.55 | 194 | 8210 | 197.25 | 47.54 | -47.06 | 16.94 | 43.23 | 41.25 | 45.12 | 44 | 52 | 64 | 76 | 37.25 | 85 | 85
4474 | 1750 | 269.8 | 49.7 | 81.2 | 95 | 70 | 55.2 | 199.1 | 95 | 230.2 | 197.3 | 42.9 | 11.3 | 30 | 0.046 | 104 | 30 | 15.426 | 443.5 | 204.4 | 198.9 | 98.7 | 41.5 | 0.613 |  |  | 99.3 | 751.7 | 0.984 | -8 | 45.49 | 97 | 28 | 0.991 | 173.33 | 194 | 9530 | 200.16 | 47.65 | -47.12 | 17 | 43.29 | 41.29 | 45.03 | 44 | 52 | 64 | 76 | 37.25 | 87 | 85
4475 | 1746 | 268.6 | 49.5 | 81.2 | 95 | 70 | 55.2 | 199 | 95 | 229.8 | 197.5 | 42.9 | 11.3 | 30 | 0.058 | 104 | 30 | 15.44 | 444.6 | 204.4 | 198.7 | 98.7 | 41.5 | 0.612 |  |  | 99.3 | 751.7 | 0.988 | -8 | 54.9 | 97 | 28 | 0.996 | 173.33 | 199 | 8580 | 196.93 | 47.42 | -46.88 | 16.88 | 43.24 | 41.26 | 45.03 | 44 | 52 | 64 | 76 | 37.25 | 88 | 82
4476 | 1747 | 267.7 | 49.4 | 81.2 | 94.9 | 70 | 55.2 | 198.7 | 95 | 229.7 | 197.6 | 42.9 | 11.3 | 30 | 0.065 | 103.9 | 30 | 15.389 | 445.2 | 204.4 | 198.5 | 98.7 | 41.5 | 0.61 |  |  | 99.3 | 751.6 | 0.992 | -8 | 58.43 | 97 | 28 | 0.991 | 172.94 | 199 | 8770 | 197.59 | 48.09 | -47 | 16.88 | 43.2 | 41.29 | 45.03 | 44 | 52 | 64 | 76 | 37.25 | 87 | 80
4477 | 1747 | 268.1 | 48.8 | 81.2 | 95 | 70 | 55.2 | 199 | 95 | 229.8 | 197.7 | 42.9 | 11.3 | 30 | 0.065 | 103.9 | 30 | 15.368 | 444.1 | 204.4 | 198.4 | 98.7 | 41.5 | 0.611 |  |  | 99.3 | 751.6 | 0.99 | -8 | 56.47 | 97 | 28 | 1.002 | 173.33 | 202 | 9210 | 197.27 | 48.4 | -46.94 | 16.75 | 43.38 | 41.47 | 44.92 | 44 | 52 | 64 | 76 | 37.25 | 88 | 86
4478 | 1750 | 267.9 | 49.4 | 81.2 | 94.9 | 70 | 55.2 | 198.7 | 95 | 229.6 | 197.8 | 42.9 | 11.3 | 30 | 0.057 | 104 | 30 | 15.342 | 442.7 | 204.4 | 198.9 | 98.7 | 41.5 | 0.613 |  |  | 99.3 | 751.6 | 0.99 | -8 | 54.12 | 97 | 28 | 1.01 | 173.73 | 198 | 8410 | 197.91 | 48.05 | -47 | 17.06 | 43.24 | 41.41 | 44.83 | 44 | 52 | 64 | 76 | 37.25 | 88 | 86
4479 | 1756 | 269.5 | 50.2 | 81.2 | 95 | 70 | 55.2 | 199 | 95 | 230.1 | 197.5 | 42.9 | 11.3 | 30 | 0.044 | 104 | 30 | 15.4 | 441.3 | 204.4 | 199.3 | 98.7 | 41.5 | 0.616 |  |  | 99.3 | 751.6 | 0.985 | -8 | 43.92 | 97 | 28 | 1.006 | 173.33 | 199 | 9600 | 197.91 | 48.19 | -46.94 | 16.88 | 43.19 | 41.38 | 45.03 | 44 | 52 | 64 | 76 | 37.25 | 86 | 85
4480 | 1746 | 269.5 | 48.6 | 81.2 | 95 | 70 | 55.2 | 199.2 | 95 | 230.3 | 197.3 | 43 | 11.3 | 30 | 0.035 | 104 | 30 | 15.481 | 440.2 | 204.4 | 199.5 | 98.7 | 41.5 | 0.617 |  |  | 99.3 | 751.6 | 0.988 | -8 | 43.92 | 97 | 28 | 0.995 | 172.55 | 195 | 8070 | 202.1 | 47.42 | -46.94 | 17.06 | 43.23 | 41.4 | 45.12 | 44 | 52 | 64 | 76 | 37.25 | 86 | 85
4481 | 1747 | 267.6 | 49.2 | 81.2 | 95 | 70 | 55.2 | 198.8 | 95 | 229.8 | 197.6 | 43.1 | 11.3 | 30 | 0.053 | 104 | 30 | 15.408 | 442.2 | 204.4 | 198.9 | 98.7 | 41.5 | 0.614 |  |  | 99.3 | 751.6 | 0.987 | -8 | 56.47 | 97 | 28 | 0.995 | 173.33 | 202 | 8290 | 197.59 | 48.79 | -47 | 16.88 | 43.26 | 41.28 | 45.23 | 44 | 52 | 64 | 76 | 37.25 | 87 | 80
4482 | 1748 | 267.7 | 49 | 81.2 | 95 | 70 | 55.2 | 198.8 | 95 | 229.8 | 198 | 43.1 | 11.3 | 30 | 0.057 | 104 | 30 | 15.33 | 442.9 | 204.4 | 199 | 98.7 | 41.5 | 0.616 |  |  | 99.3 | 751.6 | 0.993 | -8 | 58.82 | 97 | 28 | 0.999 | 171.37 | 194 | 9020 | 197.91 | 48.2 | -46.75 | 17 | 43.29 | 41.31 | 45.23 | 44 | 52 | 64 | 76 | 37.25 | 85 | 87
4483 | 1753 | 268.4 | 49.6 | 81.2 | 95 | 70 | 55.2 | 198.9 | 95 | 230 | 198.6 | 43 | 11.3 | 30 | 0.056 | 104 | 30 | 15.337 | 442.5 | 204.4 | 199.4 | 98.7 | 41.5 | 0.617 |  |  | 99.3 | 751.7 | 0.994 | -8 | 58.04 | 97 | 28 | 1.003 | 174.51 | 200 | 8920 | 196.93 | 49.51 | -47 | 17.06 | 43.26 | 41.41 | 45.12 | 44 | 52 | 64 | 76 | 37.25 | 86 | 82
4484 | 1764 | 270.5 | 51.1 | 81.2 | 95 | 70 | 55.2 | 199.2 | 95 | 230.3 | 198.2 | 43 | 11.3 | 30 | 0.035 | 104.1 | 30 | 15.428 | 442.5 | 204.4 | 200.1 | 98.7 | 41.5 | 0.621 |  |  | 99.3 | 751.7 | 0.992 | -8 | 40 | 97 | 28 | 1.001 | 173.73 | 196 | 8190 | 199.18 | 49.25 | -47 | 17.12 | 43.25 | 41.18 | 45.03 | 44 | 52 | 64 | 76 | 37.25 | 88 | 87
4485 | 1753 | 271.1 | 49.6 | 81.2 | 95 | 70 | 55.2 | 199.5 | 95 | 230.6 | 197.6 | 43.1 | 11.3 | 30 | 0.028 | 104.1 | 30 | 15.511 | 441.9 | 204.4 | 200 | 98.7 | 41.5 | 0.62 |  |  | 99.3 | 751.7 | 0.994 | -8 | 41.96 | 97 | 28 | 0.999 | 173.33 | 196 | 8510 | 199.52 | 48.11 | -46.94 | 17 | 43.05 | 41.24 | 45.12 | 44 | 52 | 64 | 76 | 37.25 | 84 | 84
4486 | 1751 | 270.1 | 49.9 | 81.2 | 94.9 | 70 | 55.2 | 199.3 | 95 | 230.2 | 197.9 | 43.1 | 11.3 | 30 | 0.033 | 104.1 | 30 | 15.533 | 441 | 204.4 | 200 | 98.7 | 41.5 | 0.617 |  |  | 99.3 | 751.7 | 0.987 | -8 | 50.59 | 97 | 28 | 1.003 | 173.73 | 199 | 9090 | 196.61 | 48.6 | -47.06 | 17 | 43.19 | 41.29 | 45.33 | 44 | 52 | 64 | 76 | 37.25 | 88 | 78
4487 | 1752 | 271.4 | 49.9 | 81.2 | 95 | 70 | 55.2 | 199.3 | 95 | 230.3 | 197.7 | 43.1 | 11.3 | 30 | 0.029 | 104.1 | 30 | 15.575 | 441 | 204.4 | 200 | 98.7 | 41.5 | 0.617 |  |  | 99.3 | 751.7 | 0.989 | -8 | 45.49 | 97 | 28 | 0.999 | 173.73 | 199 | 8290 | 200.16 | 48.8 | -47.06 | 17 | 43.26 | 41.18 | 45.33 | 44 | 52 | 64 | 76 | 36.86 | 88 | 81
4488 | 1748 | 269.7 | 49.6 | 81.2 | 95 | 70 | 55.2 | 198.7 | 95 | 229.6 | 197.6 | 43.1 | 11.3 | 30 | 0.036 | 104 | 30 | 15.531 | 442.3 | 204.4 | 199.6 | 98.7 | 41.5 | 0.616 |  |  | 99.3 | 751.7 | 0.988 | -8 | 49.02 | 97 | 28 | 0.99 | 173.33 | 200 | 7870 | 197.91 | 47.53 | -47 | 17.12 | 43.16 | 41.17 | 45.44 | 44 | 52 | 64 | 76 | 37.25 | 88 | 85
4489 | 1748 | 269.9 | 49.6 | 81.2 | 95 | 70 | 55.2 | 198.7 | 95 | 229.7 | 198 | 43.1 | 11.3 | 30 | 0.044 | 104 | 30 | 15.495 | 442.6 | 204.4 | 199.4 | 98.7 | 41.5 | 0.616 |  |  | 99.3 | 751.6 | 0.986 | -8 | 51.76 | 97 | 28 | 1.002 | 173.33 | 195 | 8850 | 197.25 | 48.17 | -47 | 16.94 | 43 | 41.22 | 45.33 | 44 | 52 | 64 | 76 | 36.86 | 87 | 86
4490 | 1748 | 269.9 | 49.5 | 81.2 | 94.9 | 70 | 55.2 | 198.8 | 95 | 229.7 | 197.7 | 43.1 | 11.3 | 30 | 0.039 | 104 | 30 | 15.538 | 443.5 | 204.4 | 199.6 | 98.7 | 41.5 | 0.617 |  |  | 99.3 | 751.5 | 0.992 | -8 | 50.98 | 97 | 28 | 0.994 | 173.33 | 197 | 8820 | 196.61 | 47.41 | -47.12 | 17.06 | 42.98 | 41.12 | 45.12 | 44 | 52 | 64 | 76 | 37.25 | 87 | 85
4491 | 1736 | 266.5 | 48.1 | 81.2 | 95 | 70 | 55.2 | 198.4 | 95 | 229.2 | 197.1 | 43 | 11.3 | 30 | 0.048 | 103.9 | 30 | 15.427 | 445.6 | 204.4 | 198.9 | 98.7 | 41.5 | 0.613 |  |  | 99.3 | 751.5 | 0.987 | -8 | 57.65 | 97 | 28 | 0.999 | 172.94 | 195 | 8510 | 197.25 | 47.98 | -46.94 | 17.12 | 43.14 | 41.1 | 45.23 | 44 | 52 | 64 | 76 | 37.25 | 85 | 82
4492 | 1741 | 265.1 | 48.7 | 81.2 | 95 | 70 | 55.2 | 198.3 | 95 | 229.1 | 197.4 | 43 | 11.3 | 30 | 0.066 | 103.9 | 30 | 15.264 | 446 | 204.4 | 198.4 | 98.7 | 41.5 | 0.61 |  |  | 99.3 | 751.6 | 0.99 | -8 | 59.22 | 97 | 28 | 1.003 | 173.33 | 193 | 8410 | 197.91 | 48.14 | -46.94 | 16.81 | 43.19 | 41.29 | 45.12 | 44 | 52 | 64 | 76 | 37.25 | 85 | 86
4493 | 1743 | 264.2 | 48.8 | 81.2 | 95.1 | 70 | 55.2 | 198.3 | 95 | 229.1 | 197.8 | 42.9 | 11.3 | 30 | 0.069 | 103.9 | 30 | 15.239 | 446.6 | 204.4 | 198.6 | 98.7 | 41.5 | 0.61 |  |  | 99.3 | 751.8 | 0.989 | -8 | 58.82 | 97 | 28 | 0.997 | 173.33 | 203 | 8040 | 195 | 48.71 | -47 | 16.94 | 43.22 | 41.2 | 44.92 | 44 | 52 | 64 | 76 | 37.25 | 86 | 84
4494 | 1758 | 267.7 | 50 | 81.2 | 95 | 70 | 55.2 | 198.8 | 95 | 229.8 | 198.1 | 42.9 | 11.3 | 30 | 0.054 | 104 | 30 | 15.279 | 445.8 | 204.4 | 199.2 | 98.7 | 41.5 | 0.614 |  |  | 99.3 | 752 | 0.987 | -8 | 55.29 | 97 | 28 | 0.999 | 173.73 | 194 | 9410 | 199.52 | 48.75 | -46.62 | 17 | 43.19 | 41.27 | 44.83 | 44 | 52 | 64 | 76 | 37.25 | 88 | 83
4495 | 1761 | 271.2 | 50 | 81.2 | 95 | 70 | 55.2 | 199.6 | 95 | 230.8 | 197.6 | 42.9 | 11.3 | 30 | 0.032 | 104.1 | 30 | 15.45 | 444.7 | 204.4 | 199.9 | 98.7 | 41.5 | 0.616 |  |  | 99.3 | 752.1 | 0.992 | -8 | 41.96 | 97 | 28 | 1.005 | 173.33 | 199 | 8630 | 197.25 | 48.46 | -46.81 | 16.75 | 43.14 | 41.31 | 44.92 | 44 | 52 | 64 | 76 | 37.25 | 89 | 84
4496 | 1748 | 269.8 | 49.1 | 81.2 | 95 | 70 | 55.2 | 199.3 | 95 | 230.4 | 197.4 | 42.9 | 11.3 | 30 | 0.03 | 104 | 30 | 15.512 | 444 | 204.4 | 199.7 | 98.7 | 41.5 | 0.616 |  |  | 99.3 | 752 | 0.99 | -8 | 43.92 | 98 | 28 | 0.993 | 172.94 | 196 | 8770 | 199.52 | 47.44 | -46.94 | 17 | 43.08 | 41.37 | 45.12 | 44 | 52 | 64 | 76 | 36.86 | 87 | 85
4497 | 1744 | 268.5 | 48.6 | 81.2 | 95 | 70 | 55.2 | 198.9 | 95 | 229.9 | 197.7 | 43 | 11.3 | 30 | 0.043 | 104 | 30 | 15.513 | 443.9 | 204.4 | 199.4 | 98.7 | 41.5 | 0.615 |  |  | 99.3 | 752 | 0.993 | -8 | 49.41 | 97 | 28 | 1.001 | 173.73 | 194 | 8210 | 199.52 | 48.08 | -46.94 | 17.12 | 43.22 | 41.2 | 45.23 | 44 | 52 | 64 | 76 | 37.25 | 87 | 80
4498 | 1745 | 267.1 | 48.7 | 81.2 | 95 | 70 | 55.2 | 198.8 | 95 | 229.8 | 197.8 | 43 | 11.3 | 30 | 0.059 | 104 | 30 | 15.399 | 446 | 204.4 | 198.9 | 98.7 | 41.5 | 0.613 |  |  | 99.3 | 752 | 0.989 | -8 | 56.47 | 97 | 28 | 0.995 | 173.73 | 202 | 8160 | 197.59 | 48.73 | -47 | 16.94 | 43.3 | 41.45 | 45.23 | 44 | 52 | 64 | 76 | 37.25 | 89 | 88
4499 | 1748 | 266.8 | 49.4 | 81.2 | 95.1 | 70 | 55.2 | 198.8 | 95 | 229.8 | 198 | 43 | 11.3 | 30 | 0.061 | 104 | 30 | 15.413 | 445.3 | 204.4 | 198.9 | 98.7 | 41.5 | 0.613 |  |  | 99.3 | 752.1 | 0.989 | -8 | 57.25 | 97 | 28 | 0.994 | 170.98 | 194 | 8580 | 199.52 | 49.35 | -47 | 16.88 | 43.25 | 41.45 | 45.03 | 44 | 52 | 64 | 76 | 37.25 | 86 | 83
4500 | 1747 | 267.5 | 48.7 | 81.2 | 95.1 | 70 | 55.2 | 198.8 | 95 | 229.8 | 198 | 43 | 11.3 | 30 | 0.052 | 104 | 30 | 15.425 | 445.4 | 204.4 | 199.2 | 98.7 | 41.5 | 0.615 |  |  | 99.3 | 752.2 | 0.991 | -8 | 47.84 | 97 | 28 | 0.993 | 170.98 | 193 | 9580 | 196.93 | 48.42 | -46.88 | 17.19 | 43.24 | 41.32 | 44.92 | 44 | 52 | 64 | 76 | 37.25 | 88 | 85
4501 | 1749 | 267.1 | 49 | 81.2 | 95 | 70 | 55.2 | 198.5 | 95 | 229.5 | 198.3 | 42.9 | 11.3 | 30 | 0.056 | 104 | 30 | 15.364 | 444.4 | 204.4 | 199.3 | 98.7 | 41.5 | 0.615 |  |  | 99.3 | 752.3 | 0.991 | -8 | 58.43 | 97 | 28 | 0.992 | 172.94 | 195 | 8680 | 198.23 | 49.49 | -47 | 17.06 | 43.26 | 41.4 | 44.92 | 44 | 52 | 64 | 76 | 37.25 | 89 | 81
4502 | 1755 | 268.3 | 49.8 | 81.2 | 95 | 70 | 55.2 | 198.8 | 95 | 229.8 | 198.1 | 43 | 11.3 | 30 | 0.038 | 104 | 30 | 15.438 | 443 | 204.4 | 199.8 | 98.7 | 41.5 | 0.617 |  |  | 99.3 | 752.3 | 0.993 | -8 | 52.16 | 97 | 28 | 1.009 | 174.12 | 200 | 9040 | 196.93 | 48.57 | -47.06 | 17.19 | 43.29 | 41.38 | 44.92 | 44 | 52 | 64 | 76 | 37.25 | 87 | 76
4503 | 1753 | 269.8 | 49.3 | 81.2 | 95 | 70 | 55.2 | 199.1 | 95 | 230.3 | 197.4 | 43 | 11.3 | 30 | 0.026 | 104.1 | 30 | 15.483 | 442.9 | 204.4 | 199.9 | 98.7 | 41.5 | 0.618 |  |  | 99.3 | 752.3 | 0.988 | -8 | 42.35 | 97 | 28 | 0.996 | 172.94 | 200 | 9140 | 199.52 | 48.72 | -47 | 17.06 | 43.29 | 41.26 | 45.23 | 44 | 52 | 64 | 76 | 37.25 | 85 | 78
4504 | 1750 | 269.8 | 49 | 81.2 | 95 | 70 | 55.2 | 199.1 | 95 | 230.1 | 197.3 | 43.1 | 11.3 | 30 | 0.03 | 104.1 | 30 | 15.458 | 442.7 | 204.4 | 199.6 | 98.7 | 41.4 | 0.617 |  |  | 99.3 | 752.3 | 0.988 | -8 | 45.49 | 97 | 28 | 1.003 | 172.94 | 199 | 8240 | 196.93 | 47.29 | -47.12 | 16.94 | 42.84 | 41.17 | 45.33 | 44 | 52 | 64 | 76 | 37.25 | 87 | 83
4505 | 1754 | 269.9 | 49.6 | 81.2 | 95 | 70 | 55.2 | 198.9 | 95 | 229.9 | 197.4 | 43.1 | 11.3 | 30 | 0.032 | 104.1 | 30 | 15.516 | 442.8 | 204.4 | 199.5 | 98.7 | 41.4 | 0.617 |  |  | 99.3 | 752.3 | 0.99 | -8 | 49.41 | 97 | 28 | 0.995 | 172.94 | 199 | 8410 | 198.23 | 47.45 | -47.12 | 17.12 | 43.37 | 41.24 | 45.44 | 44 | 52 | 64 | 76 | 37.25 | 85 | 84
4506 | 1750 | 269.6 | 49.4 | 81.2 | 95 | 70 | 55.2 | 199 | 95 | 230 | 197.4 | 43.2 | 11.3 | 30 | 0.035 | 104 | 30 | 15.505 | 443.6 | 204.4 | 199.4 | 98.7 | 41.4 | 0.616 |  |  | 99.3 | 752.3 | 0.994 | -8 | 45.49 | 97 | 28 | 0.99 | 173.73 | 195 | 8770 | 197.25 | 48.63 | -47.12 | 17.06 | 42.97 | 41.12 | 45.44 | 44 | 52 | 64 | 76 | 37.25 | 85 | 84
4507 | 1747 | 268.6 | 48.9 | 81.2 | 95 | 70 | 55.2 | 198.8 | 95 | 229.7 | 197.3 | 43.1 | 11.3 | 30 | 0.047 | 104 | 30 | 15.455 | 443.7 | 204.4 | 198.9 | 98.7 | 41.4 | 0.614 |  |  | 99.2 | 752.4 | 0.993 | -8 | 56.47 | 97 | 28 | 1 | 172.94 | 195 | 9070 | 197.25 | 47.53 | -47 | 16.81 | 43.1 | 41.14 | 45.33 | 44 | 52 | 64 | 76 | 37.25 | 84 | 82
4508 | 1739 | 266.6 | 47.9 | 81.2 | 95 | 70 | 55.2 | 198.5 | 95 | 229.2 | 197.6 | 43.1 | 11.3 | 30 | 0.056 | 103.9 | 30 | 15.405 | 443.8 | 204.4 | 198.8 | 98.7 | 41.4 | 0.613 |  |  | 99.3 | 752.5 | 1.002 | -8 | 57.65 | 97 | 28 | 1.004 | 173.33 | 199 | 9070 | 197.27 | 47.32 | -46.94 | 16.81 | 43.14 | 41.24 | 45.23 | 44 | 52 | 64 | 76 | 37.25 | 84 | 78
4509 | 1747 | 266.7 | 49.1 | 81.2 | 95.1 | 70 | 55.2 | 198.7 | 95 | 229.6 | 198 | 43 | 11.3 | 30 | 0.056 | 104 | 30 | 15.352 | 443 | 204.4 | 199 | 98.7 | 41.4 | 0.614 |  |  | 99.3 | 752.6 | 0.989 | -8 | 59.22 | 97 | 28 | 1.003 | 173.33 | 200 | 8430 | 197.59 | 49.04 | -47 | 17.12 | 43.12 | 41.2 | 45.03 | 44 | 52 | 64 | 76 | 37.25 | 86 | 87
4510 | 1764 | 270.3 | 50.8 | 81.2 | 95.1 | 70 | 55.2 | 199.2 | 95 | 230.3 | 197.6 | 42.9 | 11.3 | 30 | 0.034 | 104.1 | 30 | 15.427 | 442.8 | 204.4 | 199.6 | 98.7 | 41.4 | 0.619 |  |  | 99.3 | 752.7 | 0.988 | -8 | 41.96 | 97 | 28 | 0.998 | 172.94 | 199 | 8730 | 196.93 | 47.89 | -47.12 | 16.94 | 43.04 | 41.25 | 44.92 | 44 | 52 | 64 | 76 | 37.25 | 86 | 82
4511 | 1748 | 270.1 | 49 | 81.2 | 95 | 70 | 55.2 | 199.3 | 95 | 230.4 | 197 | 43 | 11.3 | 30 | 0.032 | 104 | 30 | 15.506 | 442.8 | 204.4 | 199.4 | 98.7 | 41.5 | 0.616 |  |  | 99.3 | 752.6 | 0.991 | -8 | 44.71 | 97 | 28 | 1.001 | 172.16 | 194 | 8260 | 200.16 | 47.58 | -46.94 | 16.81 | 43.07 | 41.1 | 45.12 | 44 | 52 | 64 | 76 | 37.25 | 89 | 88
4512 | 1745 | 267.8 | 49 | 81.2 | 95 | 70 | 55.2 | 198.5 | 95.1 | 229.5 | 197.6 | 43 | 11.3 | 30 | 0.051 | 104 | 30 | 15.428 | 444.4 | 204.4 | 199 | 98.7 | 41.5 | 0.614 |  |  | 99.3 | 752.5 | 0.992 | -8 | 58.43 | 98 | 28 | 0.993 | 173.73 | 202 | 8700 | 197.59 | 47.62 | -47.06 | 17.19 | 42.82 | 41.16 | 45.23 | 44 | 52 | 64 | 76 | 37.25 | 85 | 83
4513 | 1749 | 268.4 | 48.7 | 81.2 | 95.1 | 70 | 55.2 | 198.8 | 95.1 | 229.8 | 198 | 43 | 11.2 | 30 | 0.055 | 104 | 30 | 15.32 | 444.2 | 204.4 | 198.9 | 98.7 | 41.5 | 0.616 |  |  | 99.4 | 752.5 | 0.991 | -8 | 58.04 | 98 | 28 | 1.008 | 170.59 | 202 | 8650 | 198.23 | 48.78 | -46.94 | 16.81 | 43.13 | 41.2 | 45.12 | 44 | 52 | 64 | 76 | 37.25 | 85 | 83
4514 | 1750 | 268.4 | 49.2 | 81.2 | 95.1 | 70 | 55.2 | 198.9 | 95.1 | 229.9 | 197.9 | 42.9 | 11.2 | 30 | 0.054 | 104 | 30 | 15.328 | 443.9 | 204.4 | 198.9 | 98.7 | 41.5 | 0.616 |  |  | 99.3 | 752.4 | 0.993 | -8 | 54.51 | 97 | 28 | 0.997 | 172.94 | 199 | 8650 | 198.23 | 48.36 | -46.75 | 16.88 | 43.13 | 41.25 | 44.92 | 44 | 52 | 64 | 76 | 37.25 | 88 | 84
4515 | 1754 | 269.6 | 49.8 | 81.2 | 95.1 | 70 | 55.2 | 199 | 95.1 | 230.1 | 198.2 | 42.9 | 11.3 | 30 | 0.053 | 104 | 30 | 15.378 | 443.9 | 204.4 | 199.1 | 98.7 | 41.5 | 0.619 |  |  | 99.3 | 752.4 | 0.996 | -8 | 56.86 | 97 | 28 | 0.992 | 174.12 | 194 | 8090 | 199.52 | 48.62 | -46.88 | 16.69 | 43.17 | 41.36 | 44.92 | 44 | 52 | 64 | 76 | 37.25 | 87 | 85
4516 | 1754 | 269.6 | 49.9 | 81.2 | 95 | 70 | 55.2 | 199 | 95.1 | 230.1 | 197.7 | 42.9 | 11.3 | 30 | 0.043 | 104 | 30 | 15.475 | 443.5 | 204.4 | 199.3 | 98.7 | 41.5 | 0.62 |  |  | 99.4 | 752.3 | 0.991 | -8 | 46.67 | 97 | 28 | 0.989 | 173.33 | 194 | 9700 | 198.23 | 48.65 | -46.94 | 16.88 | 43.2 | 41.24 | 44.92 | 44 | 52 | 64 | 76 | 37.25 | 89 | 80
4517 | 1751 | 270.7 | 49.1 | 81.2 | 95.1 | 70 | 55.2 | 199.3 | 95.1 | 230.4 | 197.3 | 43 | 11.3 | 30 | 0.039 | 104 | 30 | 15.517 | 443.1 | 204.4 | 199.2 | 98.7 | 41.5 | 0.62 |  |  | 99.4 | 752.3 | 0.989 | -8 | 47.06 | 97 | 28 | 1 | 172.94 | 196 | 9120 | 198.23 | 47.56 | -47.06 | 16.81 | 43.19 | 41.44 | 45.03 | 44 | 52 | 64 | 76 | 37.25 | 90 | 82
4518 | 1741 | 267.7 | 48.5 | 81.2 | 95.1 | 70 | 55.2 | 199 | 95.1 | 229.8 | 197.1 | 43 | 11.2 | 30 | 0.05 | 104 | 30 | 15.454 | 444.9 | 204.4 | 198.7 | 98.7 | 41.5 | 0.618 |  |  | 99.4 | 752.3 | 0.993 | -8 | 54.12 | 97 | 28 | 0.995 | 172.55 | 195 | 7920 | 197.25 | 48.52 | -46.88 | 17.06 | 43.26 | 41.38 | 45.23 | 44 | 52 | 64 | 76 | 37.25 | 87 | 80
4519 | 1747 | 267.6 | 49.3 | 81.2 | 95 | 70 | 55.1 | 198.7 | 95.1 | 229.7 | 197.4 | 43.1 | 11.3 | 30 | 0.064 | 103.9 | 30 | 15.352 | 445.9 | 204.4 | 198.3 | 98.7 | 41.5 | 0.615 |  |  | 99.3 | 752.3 | 0.989 | -8 | 60.39 | 98 | 28 | 0.994 | 172.94 | 201 | 8090 | 197.27 | 48.68 | -46.94 | 17.06 | 43.24 | 41.49 | 45.23 | 44 | 52 | 64 | 76 | 37.25 | 86 | 82
4520 | 1752 | 268.7 | 49.5 | 81.2 | 95.1 | 70 | 55.1 | 198.8 | 95.1 | 229.7 | 197.8 | 43 | 11.3 | 30 | 0.065 | 104 | 30 | 15.34 | 444.7 | 204.4 | 198.6 | 98.7 | 41.5 | 0.615 |  |  | 99.3 | 752.2 | 0.988 | -8 | 60.78 | 98 | 28 | 0.997 | 173.33 | 193 | 9120 | 197.27 | 49.37 | -46.81 | 17 | 43.25 | 41.36 | 45.03 | 44 | 52 | 64 | 76 | 37.25 | 86 | 86
4521 | 1753 | 269 | 49.7 | 81.2 | 95 | 70 | 55.1 | 198.8 | 95.1 | 229.8 | 198.4 | 42.9 | 11.3 | 30 | 0.057 | 104 | 30 | 15.364 | 443.5 | 204.4 | 199.3 | 98.7 | 41.5 | 0.618 |  |  | 99.3 | 752.2 | 0.99 | -8 | 57.65 | 98 | 28 | 0.998 | 174.12 | 200 | 8600 | 196.61 | 49.54 | -46.94 | 16.88 | 43.21 | 41.32 | 44.92 | 44 | 52 | 64 | 76 | 37.25 | 84 | 84
4522 | 1752 | 269.6 | 49.5 | 81.2 | 95.1 | 70 | 55.1 | 199.1 | 95.1 | 230.3 | 197.8 | 42.9 | 11.3 | 30 | 0.04 | 104 | 30 | 15.443 | 443.7 | 204.4 | 199.7 | 98.7 | 41.5 | 0.619 |  |  | 99.3 | 752.1 | 0.992 | -8 | 43.14 | 97 | 28 | 0.997 | 172.94 | 195 | 9900 | 198.86 | 48.3 | -46.88 | 16.94 | 42.98 | 41.27 | 44.92 | 44 | 52 | 64 | 76 | 37.25 | 86 | 82
4523 | 1752 | 270.3 | 49.6 | 81.2 | 95.1 | 70 | 55.1 | 199.3 | 95.1 | 230.5 | 197.5 | 43 | 11.2 | 30 | 0.034 | 104 | 30 | 15.427 | 443.6 | 204.4 | 199.6 | 98.7 | 41.5 | 0.619 |  |  | 99.4 | 752 | 0.988 | -8 | 45.49 | 98 | 28 | 0.996 | 172.94 | 197 | 8260 | 196.93 | 49.47 | -46.94 | 17 | 43.15 | 41.34 | 45.12 | 44 | 52 | 64 | 76 | 37.25 | 86 | 89
4524 | 1754 | 271.6 | 49.6 | 81.2 | 95.1 | 70 | 55 | 199.4 | 95.1 | 230.5 | 197.6 | 43 | 11.3 | 30 | 0.032 | 104.1 | 30 | 15.444 | 442.9 | 204.4 | 199.6 | 98.7 | 41.5 | 0.62 |  |  | 99.3 | 751.9 | 0.992 | -8 | 46.67 | 97 | 28 | 0.999 | 172.94 | 200 | 9070 | 198.23 | 48.5 | -47 | 17.06 | 43.25 | 41.42 | 45.23 | 44 | 52 | 64 | 76 | 37.25 | 89 | 81
4525 | 1739 | 268.8 | 48 | 81.2 | 95.1 | 70 | 55 | 198.8 | 95.1 | 229.6 | 197.5 | 43.1 | 11.3 | 30 | 0.041 | 104 | 30 | 15.466 | 444.2 | 204.4 | 199.3 | 98.7 | 41.5 | 0.619 |  |  | 99.3 | 751.9 | 0.992 | -8 | 42.35 | 97 | 28 | 0.996 | 173.33 | 194 | 8550 | 196.61 | 48.11 | -46.94 | 17.12 | 43.08 | 41.28 | 45.33 | 44 | 52 | 64 | 76 | 37.25 | 88 | 82
4526 | 1735 | 265.4 | 47.4 | 81.2 | 95.1 | 70 | 55 | 198.2 | 95.1 | 228.9 | 197.8 | 43.1 | 11.3 | 30 | 0.068 | 103.9 | 30 | 15.379 | 444 | 204.4 | 198.8 | 98.7 | 41.5 | 0.614 |  |  | 99.3 | 751.9 | 0.987 | -8 | 59.61 | 97 | 28 | 0.991 | 173.33 | 193 | 8970 | 197.27 | 48.11 | -47.12 | 17.12 | 43.19 | 41.37 | 45.23 | 44 | 52 | 64 | 76 | 37.25 | 90 | 81
4527 | 1748 | 265.9 | 49.1 | 81.2 | 95.1 | 70 | 55 | 198.5 | 95.1 | 229.4 | 198 | 43 | 11.3 | 30 | 0.069 | 103.9 | 30 | 15.297 | 443.7 | 204.4 | 198.7 | 98.7 | 41.5 | 0.615 |  |  | 99.3 | 752 | 0.993 | -8 | 58.82 | 98 | 28 | 0.995 | 173.33 | 192 | 8290 | 197.59 | 49.33 | -46.94 | 16.94 | 43.22 | 41.31 | 45.03 | 44 | 52 | 64 | 76 | 37.25 | 87 | 93
4528 | 1752 | 267.3 | 49.4 | 81.2 | 95.1 | 70 | 54.9 | 198.7 | 95 | 229.6 | 198.5 | 43 | 11.3 | 30 | 0.058 | 104 | 30 | 15.376 | 443.3 | 204.4 | 199.6 | 98.7 | 41.5 | 0.619 |  |  | 99.3 | 752.1 | 0.992 | -8 | 56.86 | 98 | 28 | 1.006 | 174.12 | 197 | 8700 | 197.25 | 49.38 | -47.12 | 16.88 | 42.87 | 41.25 | 44.92 | 44 | 52 | 64 | 76 | 37.25 | 87 | 85
4529 | 1765 | 271.7 | 50.5 | 81.2 | 95.2 | 70 | 54.9 | 199.5 | 95.1 | 230.9 | 198.4 | 43 | 11.2 | 30 | 0.035 | 104.1 | 30 | 15.485 | 442.5 | 204.4 | 200.4 | 98.7 | 41.5 | 0.623 |  |  | 99.3 | 752.2 | 0.982 | -8 | 39.22 | 98 | 28 | 0.998 | 173.73 | 201 | 8070 | 200.16 | 48.41 | -46.94 | 17.06 | 43.12 | 41.17 | 45.03 | 44 | 52 | 64 | 76 | 37.25 | 89 | 79
4530 | 1753 | 270.7 | 49.7 | 81.2 | 95.1 | 70 | 54.9 | 199.6 | 95.1 | 230.8 | 197.6 | 43 | 11.3 | 30 | 0.027 | 104.1 | 30 | 15.572 | 443 | 204.4 | 200.3 | 98.7 | 41.5 | 0.622 |  |  | 99.3 | 752.2 | 0.995 | -8 | 43.14 | 97 | 28 | 0.997 | 173.33 | 196 | 8290 | 199.18 | 48.74 | -47 | 17.12 | 42.78 | 41.24 | 45.23 | 44 | 52 | 64 | 76 | 37.25 | 87 | 81
4531 | 1750 | 269.5 | 49.6 | 81.2 | 95.1 | 70 | 54.9 | 199.2 | 95.1 | 230.2 | 198.1 | 43.1 | 11.2 | 30 | 0.036 | 104.1 | 30 | 15.481 | 443.1 | 204.4 | 200.1 | 98.7 | 41.5 | 0.624 |  |  | 99.3 | 752.1 | 0.992 | -8 | 50.59 | 98 | 28 | 0.997 | 174.12 | 201 | 8630 | 199.18 | 48.18 | -46.94 | 16.88 | 42.97 | 41.17 | 45.33 | 44 | 52 | 64 | 76 | 37.25 | 88 | 86
4532 | 1752 | 269.1 | 49.9 | 81.2 | 95.1 | 70 | 54.8 | 198.8 | 95.1 | 229.9 | 198.5 | 43.1 | 11.2 | 30 | 0.046 | 104 | 30 | 15.432 | 443.7 | 204.4 | 199.8 | 98.7 | 41.5 | 0.624 |  |  | 99.3 | 752.1 | 0.991 | -8 | 54.12 | 98 | 28 | 1.004 | 173.73 | 201 | 8160 | 196.93 | 48.65 | -46.88 | 17.06 | 43.09 | 41.18 | 45.33 | 44 | 52 | 64 | 76 | 37.25 | 88 | 86
4533 | 1755 | 271.1 | 49.6 | 81.2 | 95.1 | 70 | 54.8 | 199.2 | 95.1 | 230.3 | 198.3 | 43.1 | 11.3 | 30 | 0.037 | 104.1 | 30 | 15.421 | 443.3 | 204.4 | 200 | 98.7 | 41.5 | 0.624 |  |  | 99.3 | 752.1 | 0.987 | -8 | 52.55 | 98 | 28 | 0.99 | 173.73 | 201 | 9750 | 197.25 | 48.75 | -46.94 | 16.88 | 43.1 | 41.16 | 45.12 | 44 | 52 | 64 | 76 | 37.25 | 88 | 85
4534 | 1748 | 270.3 | 49.4 | 81.2 | 95.1 | 70 | 54.8 | 199 | 95 | 230.1 | 197.7 | 43.1 | 11.3 | 30 | 0.034 | 104 | 30 | 15.506 | 443.5 | 204.4 | 199.8 | 98.7 | 41.5 | 0.623 |  |  | 99.3 | 752 | 0.993 | -8 | 44.71 | 97 | 28 | 0.993 | 172.94 | 198 | 8750 | 196.93 | 47.53 | -47.06 | 16.88 | 43.2 | 41.27 | 45.23 | 44 | 52 | 64 | 76 | 37.25 | 91 | 82
4535 | 1746 | 268.4 | 49.3 | 81.2 | 95 | 70 | 54.8 | 198.7 | 95 | 229.6 | 197.5 | 43.1 | 11.2 | 30 | 0.042 | 104 | 30 | 15.42 | 444.1 | 204.4 | 199.3 | 98.7 | 41.5 | 0.621 |  |  | 99.3 | 751.9 | 0.99 | -8 | 49.41 | 98 | 28 | 0.995 | 172.94 | 194 | 8190 | 199.84 | 48.1 | -46.94 | 16.88 | 42.97 | 41.25 | 45.33 | 44 | 52 | 64 | 76 | 37.25 | 87 | 81
4536 | 1745 | 267 | 49 | 81.2 | 95.1 | 70 | 54.8 | 198.5 | 95 | 229.3 | 197.8 | 43 | 11.2 | 30 | 0.057 | 104 | 30 | 15.439 | 444.3 | 204.4 | 198.9 | 98.7 | 41.5 | 0.619 |  |  | 99.3 | 751.9 | 0.989 | -8 | 57.25 | 98 | 28 | 0.996 | 173.73 | 203 | 8550 | 197.27 | 48.75 | -46.94 | 16.81 | 43.27 | 41.38 | 45.23 | 44 | 52 | 64 | 76 | 37.25 | 85 | 88
4537 | 1755 | 269.5 | 49.8 | 81.2 | 95.2 | 70 | 54.8 | 199.1 | 95 | 230.1 | 197.9 | 43 | 11.2 | 30 | 0.05 | 104 | 30 | 15.442 | 443.8 | 204.4 | 199.2 | 98.7 | 41.5 | 0.621 |  |  | 99.4 | 752 | 0.992 | -8 | 45.1 | 98 | 28 | 0.996 | 172.16 | 200 | 8120 | 199.52 | 48.16 | -47 | 16.94 | 43.35 | 41.39 | 44.92 | 44 | 52 | 64 | 76 | 37.25 | 85 | 81
4538 | 1749 | 269.3 | 49.2 | 81.2 | 95.1 | 70 | 54.7 | 199.2 | 95.1 | 230.1 | 197.5 | 42.9 | 11.2 | 30 | 0.038 | 104 | 30 | 15.492 | 442.5 | 204.4 | 199.4 | 98.7 | 41.5 | 0.621 |  |  | 99.4 | 751.9 | 0.99 | -8 | 44.31 | 98 | 28 | 0.998 | 173.33 | 194 | 8240 | 199.52 | 47.45 | -47 | 16.94 | 43.3 | 41.37 | 44.92 | 44 | 52 | 64 | 76 | 37.25 | 87 | 82
4539 | 1749 | 268.9 | 49.3 | 81.2 | 95.1 | 70 | 54.7 | 199 | 95.1 | 229.9 | 197.4 | 43 | 11.2 | 30 | 0.044 | 104 | 30 | 15.423 | 442.8 | 204.4 | 199 | 98.7 | 41.5 | 0.62 |  |  | 99.3 | 751.9 | 0.99 | -8 | 49.8 | 98 | 28 | 1 | 172.55 | 195 | 8360 | 197.91 | 47.51 | -47 | 17.19 | 43.11 | 41.38 | 45.03 | 44 | 52 | 64 | 76 | 37.25 | 86 | 83
4540 | 1744 | 267.8 | 48.5 | 81.2 | 95.1 | 70 | 54.7 | 198.7 | 95.1 | 229.6 | 197.5 | 43 | 11.2 | 30 | 0.051 | 104 | 30 | 15.37 | 443.1 | 204.4 | 198.9 | 98.7 | 41.5 | 0.619 |  |  | 99.3 | 752 | 0.993 | -8 | 49.41 | 98 | 28 | 0.997 | 172.94 | 193 | 8510 | 196.61 | 48.76 | -46.94 | 17.12 | 43.06 | 41.31 | 45.12 | 44 | 52 | 64 | 76 | 37.25 | 88 | 80
4541 | 1748 | 267.4 | 48.9 | 81.2 | 95 | 70 | 54.7 | 198.5 | 95.1 | 229.4 | 198 | 43 | 11.2 | 30 | 0.056 | 104 | 30 | 15.369 | 443.1 | 204.4 | 199 | 98.7 | 41.5 | 0.62 |  |  | 99.3 | 752.1 | 0.99 | -8 | 56.86 | 97 | 28 | 0.999 | 174.12 | 200 | 8870 | 198.23 | 48.22 | -46.94 | 17.06 | 43.2 | 41.25 | 45.03 | 44 | 52 | 64 | 76 | 37.25 | 85 | 83
4542 | 1761 | 270.8 | 50 | 81.2 | 95.1 | 70 | 54.7 | 199.2 | 95.1 | 230.4 | 198 | 42.9 | 11.3 | 30 | 0.036 | 104.1 | 30 | 15.387 | 442.6 | 204.4 | 199.6 | 98.7 | 41.5 | 0.623 |  |  | 99.3 | 752.1 | 0.992 | -8 | 47.06 | 97 | 28 | 1.005 | 173.73 | 196 | 8480 | 198.86 | 48.38 | -47 | 16.94 | 43.02 | 41.28 | 45.03 | 44 | 52 | 64 | 76 | 37.25 | 88 | 85
4543 | 1752 | 270.7 | 49.5 | 81.2 | 95.1 | 70 | 54.7 | 199.5 | 95 | 230.7 | 197.4 | 43 | 11.2 | 30 | 0.032 | 104 | 30 | 15.482 | 442.7 | 204.4 | 199.5 | 98.7 | 41.5 | 0.621 |  |  | 99.3 | 752.1 | 0.992 | -8 | 42.35 | 97 | 28 | 0.997 | 172.94 | 194 | 8850 | 197.25 | 47.52 | -46.88 | 16.81 | 43.21 | 41.33 | 45.03 | 44 | 52 | 64 | 76 | 37.25 | 87 | 86
4544 | 1749 | 269.5 | 49.2 | 81.2 | 95 | 70 | 54.6 | 199.2 | 95 | 230.3 | 197.3 | 43 | 11.2 | 30 | 0.04 | 104 | 30 | 15.398 | 443.8 | 204.4 | 199.1 | 98.7 | 41.4 | 0.621 |  |  | 99.3 | 752.1 | 0.995 | -8 | 48.63 | 97 | 28 | 1.005 | 172.94 | 198 | 8850 | 197.91 | 48.49 | -47.06 | 16.88 | 43.18 | 41.35 | 45.12 | 44 | 52 | 64 | 76 | 37.25 | 85 | 85
4545 | 1743 | 267.2 | 49.1 | 81.2 | 95 | 70 | 54.6 | 198.7 | 95 | 229.5 | 197.8 | 43 | 11.3 | 30 | 0.056 | 104 | 30 | 15.352 | 444.7 | 204.4 | 198.9 | 98.7 | 41.4 | 0.618 |  |  | 99.4 | 752.1 | 0.99 | -8 | 57.65 | 97 | 28 | 1.001 | 174.12 | 195 | 7940 | 196.93 | 48.22 | -47 | 17.19 | 43.26 | 41.36 | 45.12 | 44 | 52 | 64 | 76 | 37.25 | 85 | 84
4546 | 1748 | 267.3 | 49.1 | 81.2 | 95.1 | 70 | 54.6 | 198.6 | 95 | 229.4 | 198 | 43 | 11.3 | 30 | 0.059 | 104 | 30 | 15.411 | 444.9 | 204.4 | 199 | 98.7 | 41.4 | 0.617 |  |  | 99.4 | 752.1 | 0.992 | -8 | 58.43 | 97 | 28 | 0.996 | 173.33 | 193 | 9560 | 198.23 | 49.36 | -46.94 | 17 | 43.05 | 41.22 | 45.03 | 44 | 52 | 64 | 76 | 37.25 | 88 | 79
4547 | 1754 | 268.7 | 49.8 | 81.2 | 95 | 70 | 54.6 | 198.7 | 95.1 | 229.7 | 198.4 | 43 | 11.2 | 30 | 0.049 | 104 | 30 | 15.445 | 443.5 | 204.4 | 199.6 | 98.7 | 41.4 | 0.619 |  |  | 99.4 | 752.2 | 0.991 | -8 | 52.55 | 97 | 28 | 0.996 | 172.94 | 195 | 8800 | 196.93 | 48.22 | -47 | 17.12 | 43 | 41.15 | 44.92 | 44 | 52 | 64 | 76 | 37.25 | 85 | 86
4548 | 1765 | 272.3 | 50.8 | 81.2 | 95.1 | 70 | 54.6 | 199.3 | 95.1 | 230.6 | 197.6 | 43 | 11.3 | 30 | 0.029 | 104.1 | 30 | 15.576 | 442.7 | 204.4 | 199.9 | 98.7 | 41.4 | 0.623 |  |  | 99.4 | 752.2 | 0.988 | -8 | 41.96 | 97 | 28 | 0.997 | 172.94 | 199 | 8140 | 196.93 | 48.57 | -47 | 17.06 | 43.2 | 41.19 | 45.03 | 44 | 52 | 64 | 76 | 37.25 | 87 | 84
4549 | 1750 | 270.5 | 49.6 | 81.2 | 95.1 | 70 | 54.6 | 199.1 | 95.1 | 230.1 | 197.3 | 43 | 11.2 | 30 | 0.031 | 104 | 30 | 15.576 | 443 | 204.4 | 199.6 | 98.7 | 41.4 | 0.624 |  |  | 99.4 | 752.1 | 0.992 | -8 | 47.45 | 98 | 28 | 0.997 | 172.55 | 194 | 8260 | 199.52 | 48.01 | -47 | 16.94 | 43.12 | 41.23 | 45.23 | 44 | 52 | 64 | 76 | 37.25 | 84 | 86
4550 | 1747 | 269.6 | 49 | 81.2 | 95.1 | 70 | 54.6 | 198.8 | 95.1 | 229.8 | 197.3 | 43.1 | 11.3 | 30 | 0.034 | 104 | 30 | 15.481 | 443.2 | 204.4 | 199.4 | 98.7 | 41.4 | 0.622 |  |  | 99.3 | 752 | 0.992 | -8 | 47.06 | 97 | 28 | 0.996 | 172.94 | 198 | 8550 | 196.93 | 48.49 | -47.06 | 17.06 | 43.12 | 41.24 | 45.33 | 44 | 52 | 64 | 76 | 37.25 | 88 | 83
4551 | 1754 | 269.8 | 49.9 | 81.2 | 95 | 70 | 54.6 | 198.7 | 95.1 | 229.7 | 197.7 | 43.1 | 11.2 | 30 | 0.043 | 104 | 30 | 15.429 | 443.1 | 204.4 | 199.1 | 98.7 | 41.4 | 0.622 |  |  | 99.3 | 752 | 0.986 | -8 | 52.16 | 98 | 28 | 1 | 172.94 | 202 | 8360 | 197.91 | 47.55 | -47.06 | 17.06 | 42.94 | 41.12 | 45.33 | 44 | 52 | 64 | 76 | 37.25 | 88 | 79
4552 | 1744 | 268.5 | 48.9 | 81.2 | 95 | 70 | 54.6 | 198.6 | 95.1 | 229.4 | 197.9 | 43 | 11.2 | 30 | 0.048 | 104 | 30 | 15.481 | 442.2 | 204.4 | 199.3 | 98.7 | 41.4 | 0.62 |  |  | 99.3 | 751.9 | 0.993 | -8 | 55.69 | 98 | 28 | 0.992 | 173.73 | 195 | 8850 | 199.52 | 47.98 | -47 | 17.06 | 43.15 | 41.12 | 45.23 | 44 | 52 | 64 | 76 | 37.25 | 89 | 80
4553 | 1739 | 266 | 48.6 | 81.2 | 95 | 70 | 54.6 | 198.3 | 95.1 | 229 | 198 | 43 | 11.2 | 30 | 0.065 | 103.9 | 30 | 15.385 | 443.6 | 204.4 | 198.9 | 98.7 | 41.4 | 0.617 |  |  | 99.3 | 752 | 0.99 | -8 | 60.39 | 97 | 28 | 1.015 | 173.73 | 194 | 7900 | 199.84 | 48.15 | -47 | 16.81 | 43.15 | 41.2 | 45.03 | 44 | 52 | 64 | 76 | 37.25 | 86 | 84
4554 | 1743 | 265.7 | 48.6 | 81.2 | 95 | 70 | 54.6 | 198.3 | 95.1 | 229 | 197.8 | 42.9 | 11.2 | 30 | 0.073 | 103.9 | 30 | 15.286 | 444.2 | 204.4 | 198.5 | 98.7 | 41.4 | 0.617 |  |  | 99.3 | 752.2 | 0.985 | -8 | 58.82 | 97 | 28 | 1.009 | 172.94 | 194 | 8550 | 197.91 | 48.11 | -46.69 | 16.75 | 43.21 | 41.28 | 45.03 | 44 | 52 | 64 | 76 | 37.25 | 85 | 83
4555 | 1750 | 266.7 | 49.1 | 81.2 | 95 | 70 | 54.6 | 198.6 | 95.1 | 229.5 | 198.1 | 42.9 | 11.3 | 30 | 0.067 | 103.9 | 30 | 15.289 | 444.2 | 204.4 | 198.7 | 98.7 | 41.4 | 0.619 |  |  | 99.3 | 752.2 | 0.991 | -8 | 60 | 98 | 28 | 1.012 | 173.33 | 203 | 8950 | 198.23 | 49.09 | -47 | 16.94 | 43.16 | 41.34 | 44.83 | 44 | 52 | 64 | 76 | 37.25 | 89 | 84
4556 | 1755 | 268.2 | 49.6 | 81.2 | 95.1 | 70 | 54.6 | 198.8 | 95.1 | 229.7 | 198.3 | 42.8 | 11.3 | 30 | 0.051 | 104 | 30 | 15.38 | 443.5 | 204.4 | 199.6 | 98.7 | 41.4 | 0.623 |  |  | 99.3 | 752.2 | 0.989 | -8 | 44.71 | 98 | 28 | 1 | 174.12 | 195 | 8920 | 199.52 | 48.43 | -46.94 | 16.88 | 43.09 | 41.29 | 44.72 | 44 | 52 | 64 | 76 | 37.25 | 88 | 83
4557 | 1759 | 270.9 | 49.9 | 81.2 | 95.1 | 70 | 54.6 | 199.2 | 95.1 | 230.4 | 197.8 | 42.9 | 11.2 | 30 | 0.028 | 104.1 | 30 | 15.492 | 442.6 | 204.4 | 200.1 | 98.7 | 41.4 | 0.625 |  |  | 99.4 | 752.2 | 0.99 | -8 | 41.57 | 97 | 28 | 0.99 | 172.94 | 199 | 9140 | 199.84 | 49.42 | -47 | 16.94 | 43.18 | 41.24 | 44.92 | 44 | 52 | 64 | 76 | 37.25 | 90 | 80
4558 | 1756 | 271.5 | 50 | 81.2 | 95.1 | 70 | 54.6 | 199.3 | 95.1 | 230.4 | 197.6 | 43 | 11.2 | 30 | 0.026 | 104.1 | 30 | 15.56 | 442.4 | 204.4 | 200 | 98.7 | 41.5 | 0.623 |  |  | 99.4 | 752.1 | 0.988 | -8 | 44.71 | 98 | 28 | 1.013 | 173.33 | 195 | 8460 | 201.45 | 48.12 | -46.88 | 16.75 | 43.15 | 41.32 | 45.23 | 44 | 52 | 64 | 76 | 37.25 | 89 | 87
4559 | 1749 | 270 | 49.3 | 81.2 | 95.1 | 70 | 54.6 | 198.9 | 95.1 | 229.9 | 198.1 | 43.1 | 11.2 | 30 | 0.04 | 104 | 30 | 15.525 | 442.8 | 204.4 | 199.8 | 98.7 | 41.5 | 0.623 |  |  | 99.4 | 752 | 0.992 | -8 | 50.2 | 98 | 28 | 1.001 | 173.33 | 195 | 8240 | 196.93 | 48.35 | -46.88 | 16.88 | 43.22 | 41.32 | 45.33 | 44 | 52 | 64 | 76 | 37.25 | 86 | 85
4560 | 1748 | 269.7 | 49.1 | 81.2 | 95.1 | 70 | 54.6 | 198.8 | 95.1 | 229.7 | 198.4 | 43.1 | 11.2 | 30 | 0.055 | 104 | 30 | 15.491 | 444.1 | 204.4 | 199.5 | 98.7 | 41.5 | 0.622 |  |  | 99.4 | 751.9 | 0.992 | -8 | 57.65 | 98 | 28 | 0.996 | 174.12 | 201 | 9040 | 198.23 | 48.33 | -46.81 | 16.88 | 43.24 | 41.33 | 45.33 | 44 | 52 | 64 | 76 | 37.25 | 85 | 82
4561 | 1749 | 269.2 | 49.2 | 81.2 | 95.1 | 70 | 54.6 | 198.5 | 95.1 | 229.4 | 198.6 | 43.1 | 11.2 | 30 | 0.055 | 104 | 30 | 15.433 | 444.5 | 204.4 | 199.7 | 98.7 | 41.5 | 0.623 |  |  | 99.4 | 751.8 | 0.99 | -8 | 54.12 | 98 | 28 | 1.003 | 171.37 | 195 | 8750 | 198.86 | 48.07 | -46.88 | 17.06 | 43.12 | 41.3 | 45.12 | 44 | 52 | 64 | 76 | 37.25 | 87 | 84
4562 | 1754 | 270.1 | 49.9 | 81.2 | 95.1 | 70 | 54.5 | 198.8 | 95.1 | 229.8 | 198 | 43 | 11.2 | 30 | 0.039 | 104 | 30 | 15.453 | 445.4 | 204.4 | 199.9 | 98.7 | 41.5 | 0.623 |  |  | 99.3 | 751.8 | 0.993 | -8 | 43.53 | 98 | 28 | 1.011 | 173.33 | 194 | 9340 | 198.23 | 48.51 | -46.88 | 17 | 43.28 | 41.26 | 45.03 | 44 | 52 | 64 | 76 | 37.25 | 87 | 83
4563 | 1757 | 271.1 | 50.3 | 81.2 | 95.1 | 70 | 54.5 | 198.9 | 95.1 | 230 | 197.7 | 43.1 | 11.3 | 30 | 0.032 | 104 | 30 | 15.462 | 445.3 | 204.4 | 199.9 | 98.7 | 41.5 | 0.623 |  |  | 99.3 | 751.9 | 0.992 | -8 | 44.31 | 98 | 28 | 0.996 | 173.33 | 195 | 8140 | 198.86 | 48.6 | -46.81 | 17.06 | 43.23 | 41.22 | 45.12 | 44 | 52 | 64 | 76 | 37.25 | 84 | 85
4564 | 1752 | 271.6 | 49.7 | 81.2 | 95.1 | 70 | 54.5 | 199.1 | 95.1 | 230.1 | 197.4 | 43.1 | 11.2 | 30 | 0.031 | 104.1 | 30 | 15.476 | 445.3 | 204.4 | 199.8 | 98.7 | 41.5 | 0.623 |  |  | 99.4 | 751.9 | 0.991 | -8 | 44.71 | 97 | 28 | 1.007 | 172.94 | 196 | 8990 | 198.86 | 48.32 | -47 | 17 | 42.82 | 41.33 | 45.33 | 44 | 52 | 64 | 76 | 37.25 | 89 | 88
4565 | 1749 | 270.4 | 49.4 | 81.2 | 95 | 70 | 54.5 | 198.7 | 95.1 | 229.7 | 197.6 | 43.1 | 11.2 | 30 | 0.043 | 104 | 30 | 15.453 | 444.8 | 204.4 | 199.4 | 98.7 | 41.5 | 0.622 |  |  | 99.3 | 751.9 | 0.99 | -8 | 52.55 | 98 | 28 | 0.998 | 172.16 | 194 | 8990 | 196.93 | 47.55 | -47.06 | 17 | 43.38 | 41.36 | 45.44 | 44 | 52 | 64 | 76 | 37.25 | 88 | 85
4566 | 1748 | 270.1 | 48.8 | 81.2 | 95 | 70 | 54.6 | 198.6 | 95.1 | 229.5 | 197.5 | 43.1 | 11.2 | 30 | 0.046 | 104 | 30 | 15.432 | 444.6 | 204.4 | 199.4 | 98.7 | 41.5 | 0.621 |  |  | 99.3 | 751.8 | 0.991 | -8 | 49.02 | 98 | 28 | 0.999 | 172.55 | 195 | 7920 | 196.61 | 48.69 | -47 | 17.12 | 43.02 | 41.19 | 45.33 | 44 | 52 | 64 | 76 | 37.25 | 87 | 86
4567 | 1747 | 269 | 49.2 | 81.2 | 95 | 70 | 54.6 | 198.6 | 95.1 | 229.5 | 197.7 | 43.1 | 11.2 | 30 | 0.056 | 104 | 30 | 15.454 | 444.8 | 204.4 | 199.1 | 98.7 | 41.5 | 0.62 |  |  | 99.4 | 751.8 | 0.99 | -8 | 49.8 | 97 | 28 | 0.992 | 172.55 | 203 | 7920 | 197.91 | 47.45 | -47.12 | 17 | 42.78 | 41.13 | 45.23 | 44 | 52 | 64 | 76 | 37.25 | 90 | 77
4568 | 1747 | 269 | 48.8 | 81.2 | 95.1 | 70 | 54.6 | 198.6 | 95.1 | 229.5 | 197.8 | 43 | 11.2 | 30 | 0.053 | 104 | 30 | 15.487 | 444.9 | 204.4 | 199.3 | 98.7 | 41.5 | 0.622 |  |  | 99.4 | 751.9 | 0.995 | -8 | 47.84 | 97 | 28 | 0.991 | 173.33 | 201 | 9160 | 196.61 | 48.44 | -47.06 | 17.06 | 43.36 | 41.27 | 45.03 | 44 | 52 | 64 | 76 | 37.25 | 86 | 78
4569 | 1758 | 271.1 | 50.2 | 81.2 | 95 | 70 | 54.6 | 198.9 | 95.1 | 230 | 197.4 | 43 | 11.2 | 30 | 0.043 | 104 | 30 | 15.481 | 445.1 | 204.4 | 199.4 | 98.7 | 41.5 | 0.623 |  |  | 99.4 | 751.9 | 0.99 | -8 | 45.88 | 97 | 28 | 1.003 | 172.55 | 196 | 8870 | 198.54 | 47.37 | -47.12 | 17.12 | 43.02 | 41.21 | 45.03 | 44 | 52 | 64 | 76 | 37.25 | 86 | 85
4570 | 1747 | 269.7 | 49.4 | 81.2 | 95 | 70 | 54.6 | 198.7 | 95.1 | 229.6 | 196.8 | 43 | 11.2 | 30 | 0.044 | 104 | 30 | 15.486 | 446.2 | 204.4 | 199.1 | 98.7 | 41.5 | 0.62 |  |  | 99.4 | 751.9 | 0.994 | -8 | 42.35 | 97 | 28 | 0.998 | 172.94 | 194 | 8820 | 196.61 | 47.47 | -46.94 | 17.06 | 43.16 | 41.33 | 45.12 | 44 | 52 | 64 | 76 | 36.86 | 88 | 83
4571 | 1744 | 267.4 | 49 | 81.2 | 95 | 70 | 54.6 | 198.4 | 95.1 | 229.2 | 197.2 | 43 | 11.2 | 30 | 0.065 | 103.9 | 30 | 15.344 | 446.2 | 204.4 | 198.6 | 98.7 | 41.5 | 0.615 |  |  | 99.4 | 751.9 | 0.991 | -8 | 54.12 | 97 | 28 | 0.99 | 172.94 | 202 | 7700 | 196.61 | 48.5 | -47.06 | 16.94 | 42.97 | 41.19 | 45.23 | 44 | 52 | 64 | 76 | 37.25 | 88 | 85
4572 | 1745 | 267.6 | 48.3 | 81.2 | 95.1 | 70 | 54.6 | 198.4 | 95.1 | 229.2 | 197.7 | 43 | 11.2 | 30 | 0.065 | 104 | 30.1 | 15.297 | 446.8 | 204.4 | 198.8 | 98.7 | 41.5 | 0.616 |  |  | 99.4 | 752 | 0.996 | -8 | 53.73 | 97 | 28 | 1 | 173.73 | 202 | 8920 | 197.59 | 48.68 | -47 | 16.94 | 43.12 | 41.27 | 45.03 | 44 | 52 | 64 | 76 | 37.25 | 85 | 84
4573 | 1747 | 267 | 49 | 81.2 | 95.1 | 70 | 54.6 | 198.7 | 95.1 | 229.6 | 198.1 | 42.9 | 11.3 | 30 | 0.065 | 104 | 30 | 15.318 | 447.4 | 204.4 | 199.2 | 98.7 | 41.5 | 0.616 |  |  | 99.3 | 752.1 | 0.987 | -8 | 56.08 | 97 | 28 | 1.005 | 173.73 | 200 | 7750 | 198.23 | 47.32 | -46.88 | 16.75 | 43.15 | 41.24 | 44.92 | 44 | 52 | 64 | 76 | 37.25 | 85 | 84
4574 | 1759 | 270.6 | 50.1 | 81.2 | 95.1 | 70 | 54.6 | 199.1 | 95.1 | 230.3 | 197.7 | 42.9 | 11.3 | 30 | 0.046 | 104 | 30 | 15.446 | 446.3 | 204.4 | 199.6 | 98.7 | 41.5 | 0.621 |  |  | 99.3 | 752.1 | 0.994 | -8 | 51.76 | 97 | 28 | 1.007 | 173.33 | 196 | 8820 | 199.18 | 48.59 | -47 | 17 | 43.08 | 41.31 | 44.83 | 44 | 52 | 64 | 76 | 37.25 | 88 | 84
4575 | 1749 | 269.6 | 49.1 | 81.2 | 95.1 | 70 | 54.6 | 199.1 | 95 | 230.2 | 197.1 | 42.9 | 11.2 | 30 | 0.048 | 104 | 30 | 15.455 | 445.8 | 204.4 | 199 | 98.7 | 41.5 | 0.618 |  |  | 99.4 | 752 | 0.989 | -8 | 52.16 | 97 | 28 | 1.01 | 172.94 | 196 | 8600 | 197.27 | 47.94 | -46.94 | 16.81 | 43.16 | 41.41 | 45.03 | 44 | 52 | 64 | 76 | 37.25 | 88 | 86
4576 | 1751 | 269.1 | 49.8 | 81.2 | 95.1 | 70 | 54.6 | 199 | 95 | 230 | 197 | 43 | 11.3 | 30 | 0.053 | 104 | 30 | 15.441 | 446.1 | 204.4 | 198.8 | 98.7 | 41.5 | 0.618 |  |  | 99.4 | 752 | 0.989 | -8 | 46.27 | 97 | 28 | 0.993 | 172.94 | 198 | 8850 | 197.59 | 48.5 | -46.94 | 17.06 | 43.14 | 41.18 | 45.12 | 44 | 52 | 64 | 76 | 37.25 | 90 | 83
4577 | 1751 | 268.7 | 49.8 | 81.2 | 95 | 70 | 54.6 | 198.8 | 95 | 229.8 | 197.1 | 43 | 11.3 | 30 | 0.058 | 104 | 30 | 15.4 | 446.9 | 204.4 | 198.6 | 98.7 | 41.5 | 0.616 |  |  | 99.4 | 752 | 0.993 | -8 | 49.02 | 97 | 28 | 1.004 | 173.33 | 194 | 8550 | 199.52 | 47.65 | -46.81 | 17 | 42.89 | 41.39 | 45.12 | 44 | 52 | 64 | 76 | 37.25 | 89 | 82
4578 | 1742 | 267.4 | 48.7 | 81.2 | 95.1 | 70 | 54.6 | 198.8 | 95 | 229.8 | 196.9 | 43 | 11.2 | 30 | 0.059 | 104 | 30 | 15.425 | 447.4 | 204.4 | 198.5 | 98.7 | 41.5 | 0.614 |  |  | 99.4 | 752 | 0.993 | -8 | 48.24 | 97 | 28 | 1.009 | 172.55 | 197 | 8870 | 197.27 | 46.87 | -46.94 | 16.88 | 43.23 | 41.24 | 45.12 | 44 | 52 | 64 | 76 | 37.25 | 85 | 77
4579 | 1749 | 266.7 | 49.2 | 81.2 | 95 | 70 | 54.6 | 198.8 | 95 | 229.8 | 197.2 | 43 | 11.3 | 30 | 0.071 | 103.9 | 30 | 15.349 | 446.7 | 204.4 | 198.2 | 98.7 | 41.5 | 0.61 |  |  | 99.4 | 752 | 0.988 | -8 | 58.04 | 97 | 28 | 1.002 | 172.94 | 200 | 8260 | 194.68 | 49.26 | -46.69 | 16.75 | 43.23 | 41.39 | 45.12 | 44 | 52 | 64 | 76 | 37.25 | 85 | 82
4580 | 1751 | 267.9 | 49.5 | 81.2 | 94.9 | 70 | 54.6 | 198.9 | 95 | 229.9 | 197.9 | 43 | 11.2 | 30 | 0.067 | 104 | 30 | 15.37 | 444.7 | 204.4 | 198.7 | 98.7 | 41.5 | 0.613 |  |  | 99.4 | 752 | 0.986 | -8 | 59.22 | 97 | 28 | 1 | 172.94 | 203 | 8630 | 197.91 | 48.14 | -46.81 | 16.81 | 43.27 | 41.27 | 44.92 | 44 | 52 | 64 | 76 | 37.25 | 86 | 85
4581 | 1758 | 269.7 | 50 | 81.2 | 95 | 70 | 54.6 | 199.1 | 95 | 230.3 | 198.1 | 43 | 11.2 | 30 | 0.051 | 104.1 | 30 | 15.434 | 443.6 | 204.4 | 199.5 | 98.7 | 41.5 | 0.619 |  |  | 99.4 | 752 | 0.99 | -8 | 48.63 | 97 | 28 | 1.002 | 174.51 | 196 | 8140 | 197.25 | 49.45 | -47 | 17.19 | 43.21 | 41.28 | 44.92 | 44 | 52 | 64 | 76 | 37.25 | 89 | 86
4582 | 1750 | 268.4 | 49.3 | 81.2 | 94.9 | 70 | 54.7 | 198.9 | 95 | 229.9 | 197.6 | 43 | 11.2 | 30 | 0.05 | 104 | 30 | 15.451 | 443.7 | 204.4 | 199.3 | 98.7 | 41.5 | 0.617 |  |  | 99.4 | 751.9 | 0.986 | -8 | 41.96 | 97 | 28 | 1.021 | 172.94 | 199 | 8530 | 197.59 | 49.43 | -46.94 | 16.88 | 43.24 | 41.4 | 44.92 | 44 | 52 | 64 | 76 | 37.25 | 85 | 85
4583 | 1755 | 269.6 | 50.2 | 81.2 | 95 | 70 | 54.7 | 199 | 95 | 230.1 | 198.2 | 43 | 11.2 | 30 | 0.047 | 104.1 | 30 | 15.406 | 444 | 204.4 | 199.6 | 98.7 | 41.5 | 0.62 |  |  | 99.4 | 751.9 | 0.99 | -8 | 48.24 | 97 | 28 | 1 | 172.16 | 202 | 8700 | 196.93 | 48.11 | -47.06 | 17.06 | 43.15 | 41.36 | 45.12 | 44 | 52 | 64 | 76 | 37.25 | 86 | 86
4584 | 1761 | 272.3 | 50.4 | 81.2 | 95 | 70 | 54.7 | 199.3 | 95 | 230.6 | 197.8 | 43 | 11.3 | 30 | 0.038 | 104.1 | 30 | 15.454 | 443.7 | 204.4 | 199.9 | 98.7 | 41.5 | 0.62 |  |  | 99.4 | 751.9 | 0.991 | -8 | 45.1 | 97 | 28 | 1.01 | 172.94 | 196 | 8800 | 197.25 | 48.7 | -47 | 17.06 | 43.23 | 41.17 | 45.23 | 44 | 52 | 64 | 76 | 37.25 | 90 | 82
4585 | 1750 | 271 | 49.5 | 81.2 | 95.1 | 70 | 54.7 | 199.3 | 95 | 230.3 | 197.5 | 43.1 | 11.2 | 30 | 0.039 | 104.1 | 30.1 | 15.512 | 444.8 | 204.4 | 199.7 | 98.7 | 41.5 | 0.618 |  |  | 99.4 | 751.8 | 0.996 | -8 | 42.35 | 97 | 28 | 1.001 | 173.33 | 200 | 9530 | 196.93 | 47.56 | -46.94 | 17 | 43.25 | 41.35 | 45.33 | 44 | 52 | 64 | 76 | 37.25 | 88 | 80
4586 | 1754 | 271.5 | 49.9 | 81.2 | 95 | 70 | 54.7 | 199.2 | 95 | 230.2 | 197.9 | 43.1 | 11.2 | 30 | 0.047 | 104.1 | 30 | 15.511 | 443.5 | 204.4 | 199.6 | 98.7 | 41.5 | 0.619 |  |  | 99.4 | 751.6 | 0.987 | -8 | 54.9 | 97 | 28 | 1.001 | 173.73 | 199 | 8260 | 196.93 | 47.59 | -47 | 17.25 | 43.1 | 41.22 | 45.44 | 44 | 52 | 64 | 76 | 37.25 | 87 | 85
4587 | 1750 | 271.2 | 49.7 | 81.2 | 95 | 70 | 54.7 | 199.1 | 95 | 230 | 197.7 | 43.1 | 11.2 | 30 | 0.045 | 104 | 30 | 15.573 | 443.4 | 204.4 | 199.6 | 98.7 | 41.5 | 0.619 |  |  | 99.4 | 751.5 | 0.993 | -8 | 46.67 | 97 | 28 | 1.001 | 173.33 | 195 | 8260 | 200.16 | 48.59 | -47 | 17.06 | 43.1 | 41.21 | 45.23 | 44 | 52 | 64 | 76 | 36.86 | 88 | 87
4588 | 1749 | 271.5 | 49.2 | 81.2 | 95.1 | 70 | 54.8 | 199 | 95 | 230 | 197.3 | 43.1 | 11.2 | 30 | 0.046 | 104 | 30 | 15.521 | 443.5 | 204.4 | 199.3 | 98.7 | 41.5 | 0.62 |  |  | 99.4 | 751.4 | 0.992 | -8 | 46.27 | 97 | 28 | 0.991 | 172.94 | 195 | 8770 | 196.61 | 47.43 | -47 | 17.06 | 43.22 | 41.16 | 45.23 | 44 | 52 | 64 | 76 | 36.86 | 88 | 83
4589 | 1738 | 267.1 | 48.7 | 81.2 | 95.1 | 70 | 54.8 | 198.5 | 95 | 229.3 | 197 | 43.1 | 11.2 | 30 | 0.064 | 103.9 | 30 | 15.417 | 445.7 | 204.4 | 198.5 | 98.7 | 41.5 | 0.613 |  |  | 99.4 | 751.3 | 0.989 | -8 | 50.2 | 97 | 28 | 0.996 | 172.55 | 193 | 8600 | 194.68 | 48.46 | -46.94 | 16.81 | 43.1 | 41.26 | 45.23 | 44 | 52 | 64 | 76 | 37.25 | 88 | 81
4590 | 1735 | 265.5 | 48 | 81.2 | 95.1 | 70 | 54.8 | 198.2 | 95 | 229 | 197.1 | 43 | 11.2 | 30 | 0.079 | 103.8 | 30 | 15.269 | 446.3 | 204.4 | 198 | 98.7 | 41.6 | 0.612 |  |  | 99.4 | 751.2 | 0.994 | -8 | 60.39 | 97 | 28 | 1.002 | 172.16 | 192 | 7850 | 198.23 | 48.84 | -47 | 16.94 | 43.07 | 41.34 | 45.12 | 44 | 52 | 64 | 76 | 37.25 | 88 | 82
4591 | 1745 | 266.6 | 48.3 | 81.2 | 95.1 | 70 | 54.8 | 198.3 | 95 | 229.1 | 197.8 | 42.9 | 11.2 | 30 | 0.075 | 103.9 | 30 | 15.231 | 446.5 | 204.4 | 198.6 | 98.7 | 41.6 | 0.614 |  |  | 99.3 | 751.2 | 0.993 | -8 | 56.86 | 97 | 28 | 1.007 | 173.73 | 193 | 8970 | 196.61 | 48.95 | -47.06 | 16.88 | 43.13 | 41.28 | 44.83 | 44 | 52 | 64 | 76 | 37.25 | 87 | 89
4592 | 1757 | 268.6 | 49.7 | 81.2 | 95 | 70 | 54.8 | 198.7 | 94.9 | 229.7 | 198 | 42.9 | 11.3 | 30 | 0.056 | 104 | 30 | 15.29 | 445.5 | 204.4 | 199.5 | 98.7 | 41.6 | 0.618 |  |  | 99.4 | 751.2 | 0.991 | -8 | 49.02 | 98 | 28 | 1.004 | 173.73 | 202 | 8410 | 196.93 | 49.41 | -47 | 16.94 | 43.04 | 41.25 | 44.83 | 44 | 52 | 64 | 76 | 37.25 | 85 | 86
4593 | 1762 | 271.4 | 50.3 | 81.2 | 95 | 70 | 54.8 | 199.5 | 94.9 | 230.7 | 197.4 | 42.9 | 11.3 | 30 | 0.038 | 104 | 30 | 15.445 | 444.9 | 204.4 | 200 | 98.7 | 41.6 | 0.62 |  |  | 99.4 | 751.3 | 0.989 | -8 | 41.57 | 97 | 28 | 0.996 | 173.33 | 196 | 8360 | 196.93 | 48.09 | -47.06 | 16.75 | 42.86 | 41.22 | 44.92 | 44 | 52 | 64 | 76 | 37.25 | 86 | 88
4594 | 1758 | 271.4 | 50.4 | 81.2 | 95 | 70 | 54.8 | 199.5 | 94.9 | 230.6 | 197.2 | 43 | 11.3 | 30 | 0.034 | 104 | 30 | 15.481 | 443.7 | 204.4 | 199.8 | 98.7 | 41.6 | 0.617 |  |  | 99.3 | 751.2 | 0.992 | -8 | 41.57 | 97 | 28 | 1.011 | 172.94 | 195 | 9120 | 200.16 | 48.6 | -46.88 | 16.81 | 43.15 | 41.3 | 45.33 | 44 | 52 | 64 | 76 | 37.25 | 90 | 85
4595 | 1754 | 271.4 | 50 | 81.2 | 94.9 | 70 | 54.8 | 199.4 | 94.9 | 230.5 | 197.4 | 43 | 11.3 | 30 | 0.038 | 104 | 30 | 15.463 | 444.3 | 204.4 | 199.7 | 98.7 | 41.6 | 0.617 |  |  | 99.3 | 751.1 | 0.988 | -8 | 45.1 | 97 | 28 | 1.009 | 173.33 | 197 | 8870 | 197.25 | 48.08 | -46.88 | 17 | 43.16 | 41.29 | 45.44 | 44 | 52 | 64 | 76 | 37.25 | 85 | 80
4596 | 1747 | 269.4 | 49.5 | 81.2 | 95 | 70 | 54.8 | 199 | 94.9 | 230 | 197.4 | 43.1 | 11.3 | 30 | 0.043 | 104 | 30 | 15.454 | 444.7 | 204.4 | 199.5 | 98.7 | 41.6 | 0.617 |  |  | 99.4 | 751 | 0.989 | -8 | 45.49 | 97 | 28 | 0.998 | 173.33 | 196 | 8530 | 199.84 | 48.78 | -46.88 | 17 | 43.28 | 41.35 | 45.44 | 44 | 52 | 64 | 76 | 37.25 | 88 | 84
4597 | 1737 | 266.7 | 48.4 | 81.2 | 94.9 | 70 | 54.8 | 198.5 | 95 | 229.2 | 197.4 | 43.1 | 11.2 | 30 | 0.055 | 104 | 30 | 15.424 | 445.2 | 204.4 | 199.1 | 98.7 | 41.6 | 0.615 |  |  | 99.3 | 751.1 | 0.995 | -8 | 53.33 | 97 | 28 | 1.004 | 171.37 | 198 | 8920 | 197.91 | 48.5 | -46.88 | 16.94 | 43.14 | 41.22 | 45.33 | 44 | 52 | 64 | 76 | 37.25 | 88 | 84
4598 | 1744 | 266.4 | 48.8 | 81.2 | 94.9 | 70 | 54.9 | 198.3 | 94.9 | 229.1 | 197.4 | 43 | 11.3 | 30 | 0.07 | 103.9 | 30 | 15.411 | 444.2 | 204.4 | 198.5 | 98.7 | 41.6 | 0.612 |  |  | 99.3 | 751.2 | 0.988 | -8 | 58.04 | 97 | 28 | 0.992 | 172.94 | 193 | 8770 | 196.61 | 48.37 | -46.75 | 16.81 | 43.31 | 41.3 | 45.23 | 44 | 52 | 64 | 76 | 37.25 | 85 | 87
4599 | 1756 | 268.4 | 50 | 81.2 | 94.9 | 70 | 54.9 | 198.6 | 94.9 | 229.6 | 197.9 | 43 | 11.3 | 30 | 0.067 | 104 | 30 | 15.418 | 443.4 | 204.4 | 198.7 | 98.7 | 41.6 | 0.616 |  |  | 99.3 | 751.3 | 0.992 | -8 | 57.65 | 97 | 28 | 1.008 | 172.16 | 192 | 8430 | 197.27 | 48.33 | -47 | 16.94 | 43.3 | 41.43 | 45.03 | 44 | 52 | 64 | 76 | 37.25 | 85 | 89
4600 | 1752 | 269.8 | 49.2 | 81.2 | 95 | 70 | 54.9 | 199.2 | 94.9 | 230.2 | 197.4 | 42.9 | 11.3 | 30 | 0.045 | 104 | 30 | 15.448 | 443.6 | 204.4 | 199.5 | 98.7 | 41.6 | 0.616 |  |  | 99.3 | 751.2 | 0.988 | -8 | 41.57 | 97 | 28 | 1.002 | 173.73 | 201 | 8770 | 196.93 | 48.29 | -47.06 | 16.75 | 43.26 | 41.31 | 44.92 | 44 | 52 | 64 | 76 | 37.25 | 85 | 80
4601 | 1752 | 268.7 | 49.6 | 81.2 | 94.9 | 70 | 54.9 | 198.8 | 94.9 | 229.8 | 197.2 | 42.9 | 11.3 | 30 | 0.05 | 104 | 30 | 15.388 | 443.9 | 204.4 | 199 | 98.7 | 41.6 | 0.616 |  |  | 99.3 | 751.2 | 0.987 | -8 | 44.71 | 97 | 28 | 1.015 | 172.55 | 199 | 8330 | 197.27 | 48.79 | -46.88 | 17 | 43.33 | 41.45 | 45.03 | 44 | 52 | 64 | 76 | 37.25 | 82 | 78
4602 | 1759 | 269.7 | 50 | 81.2 | 95 | 70 | 54.9 | 199.1 | 94.9 | 230.1 | 197.1 | 43 | 11.3 | 30 | 0.044 | 104 | 30 | 15.343 | 443.7 | 204.4 | 199.1 | 98.7 | 41.6 | 0.615 |  |  | 99.3 | 751.3 | 0.986 | -8 | 51.76 | 97 | 28 | 0.997 | 172.55 | 199 | 9140 | 198.23 | 48.72 | -47.06 | 17.25 | 43.24 | 41.45 | 45.23 | 44 | 52 | 64 | 76 | 37.25 | 83 | 85
4603 | 1755 | 270 | 50.1 | 81.2 | 94.9 | 70 | 54.9 | 199.1 | 94.9 | 230.2 | 197.3 | 43 | 11.3 | 30 | 0.047 | 104 | 30 | 15.413 | 442.9 | 204.4 | 199 | 98.7 | 41.6 | 0.617 |  |  | 99.3 | 751.3 | 0.989 | -8 | 54.12 | 98 | 28 | 0.992 | 172.55 | 197 | 8900 | 196.61 | 48.62 | -47.06 | 17 | 43.11 | 41.38 | 45.23 | 44 | 52 | 64 | 76 | 37.25 | 86 | 82
4604 | 1752 | 269.7 | 49.8 | 81.2 | 94.9 | 70 | 54.9 | 199.1 | 94.9 | 230.1 | 197.5 | 43 | 11.3 | 30 | 0.05 | 104 | 30 | 15.444 | 443.2 | 204.4 | 199.2 | 98.7 | 41.6 | 0.618 |  |  | 99.4 | 751.2 | 0.991 | -8 | 47.84 | 97 | 28 | 1.001 | 172.94 | 194 | 8920 | 200.16 | 48.18 | -46.81 | 16.81 | 43.26 | 41.38 | 45.23 | 44 | 52 | 64 | 76 | 37.25 | 87 | 83
4605 | 1762 | 271.1 | 50.8 | 81.2 | 94.9 | 70 | 55 | 199.3 | 94.9 | 230.4 | 197.3 | 43 | 11.3 | 30 | 0.043 | 104 | 30 | 15.501 | 443.1 | 204.4 | 199.3 | 98.7 | 41.6 | 0.619 |  |  | 99.3 | 751.2 | 0.99 | -8 | 49.8 | 97 | 28 | 0.995 | 172.94 | 194 | 9160 | 199.52 | 48.73 | -47.06 | 17.12 | 43.18 | 41.3 | 45.12 | 44 | 52 | 64 | 76 | 37.25 | 85 | 81
4606 | 1755 | 272 | 50.1 | 81.2 | 94.9 | 70 | 55 | 199.4 | 94.9 | 230.5 | 197.3 | 43 | 11.3 | 30 | 0.042 | 104.1 | 30 | 15.543 | 442.5 | 204.4 | 199.2 | 98.7 | 41.6 | 0.618 |  |  | 99.3 | 751.2 | 0.992 | -8 | 47.06 | 97 | 28 | 1.014 | 173.33 | 194 | 8020 | 196.61 | 47.48 | -47.06 | 17.06 | 43.29 | 41.2 | 45.33 | 44 | 52 | 64 | 76 | 36.86 | 88 | 76
4607 | 1749 | 271.4 | 49.5 | 81.2 | 94.9 | 70 | 55 | 199.3 | 94.9 | 230.3 | 197.4 | 43.1 | 11.3 | 30 | 0.044 | 104 | 30 | 15.516 | 442.8 | 204.4 | 199.3 | 98.7 | 41.6 | 0.616 |  |  | 99.3 | 751.1 | 0.994 | -8 | 46.27 | 97 | 28 | 0.994 | 172.94 | 196 | 8650 | 200.16 | 48.09 | -47 | 17.12 | 43.23 | 41.23 | 45.33 | 44 | 52 | 64 | 76 | 36.86 | 88 | 81
4608 | 1746 | 270 | 48.8 | 81.2 | 94.9 | 70 | 55 | 198.9 | 94.9 | 229.8 | 197.5 | 43 | 11.3 | 30 | 0.056 | 104 | 30 | 15.495 | 443 | 204.4 | 198.9 | 98.7 | 41.6 | 0.616 |  |  | 99.3 | 751.1 | 0.994 | -8 | 52.55 | 97 | 28 | 0.995 | 172.94 | 200 | 8900 | 198.23 | 47.65 | -47 | 16.88 | 43.12 | 41.35 | 45.23 | 44 | 52 | 64 | 76 | 36.86 | 87 | 81
4609 | 1745 | 268.7 | 49.1 | 81.2 | 94.9 | 70 | 55.1 | 198.8 | 94.9 | 229.7 | 197.4 | 43 | 11.3 | 30 | 0.063 | 104 | 30 | 15.439 | 443.6 | 204.4 | 198.7 | 98.7 | 41.6 | 0.616 |  |  | 99.3 | 751.2 | 0.992 | -8 | 53.33 | 97 | 28 | 0.994 | 173.33 | 194 | 8920 | 196.93 | 48.77 | -47 | 17 | 43.18 | 41.29 | 45.12 | 44 | 52 | 64 | 76 | 37.25 | 88 | 87
4610 | 1732 | 265.1 | 47.5 | 81.2 | 94.8 | 70 | 55.1 | 198.4 | 94.9 | 229 | 197.4 | 43 | 11.3 | 30 | 0.069 | 103.9 | 30 | 15.356 | 445 | 204.4 | 198.6 | 98.7 | 41.6 | 0.613 |  |  | 99.3 | 751.3 | 0.989 | -8 | 52.55 | 97 | 28 | 1.009 | 173.33 | 194 | 8190 | 198.23 | 48.72 | -47.06 | 17.19 | 43.08 | 41.31 | 44.92 | 44 | 52 | 64 | 76 | 37.25 | 86 | 86
4611 | 1749 | 266.8 | 49.2 | 81.2 | 94.9 | 70 | 55.1 | 198.6 | 94.9 | 229.5 | 197.5 | 42.9 | 11.3 | 30 | 0.07 | 103.9 | 30 | 15.273 | 445 | 204.4 | 198.5 | 98.7 | 41.6 | 0.614 |  |  | 99.3 | 751.5 | 0.995 | -8 | 56.47 | 97 | 28 | 0.992 | 172.94 | 193 | 8090 | 196.61 | 48.71 | -47 | 16.94 | 43.11 | 41.29 | 44.92 | 44 | 52 | 64 | 76 | 37.25 | 87 | 85
4612 | 1744 | 267.4 | 48.6 | 81.3 | 94.8 | 70 | 55.1 | 198.9 | 94.9 | 229.8 | 197 | 42.9 | 11.3 | 30 | 0.052 | 104 | 30 | 15.329 | 445 | 204.4 | 199.1 | 98.7 | 41.6 | 0.616 |  |  | 99.3 | 751.6 | 0.991 | -8 | 43.14 | 97 | 28 | 1.001 | 172.55 | 194 | 9460 | 198.23 | 47.63 | -47 | 17 | 43.03 | 41.2 | 44.83 | 44 | 52 | 64 | 76 | 37.25 | 89 | 82
4613 | 1755 | 268.8 | 49.8 | 81.3 | 94.8 | 70 | 55.1 | 199 | 94.9 | 230 | 197.1 | 42.9 | 11.3 | 30 | 0.052 | 104 | 30 | 15.279 | 444.6 | 204.4 | 198.9 | 98.7 | 41.6 | 0.618 |  |  | 99.3 | 751.6 | 0.985 | -8 | 46.67 | 97 | 28 | 0.994 | 173.33 | 198 | 8510 | 196.61 | 47.6 | -47.06 | 17.06 | 43.23 | 41.2 | 45.03 | 44 | 52 | 64 | 76 | 37.25 | 87 | 88
4614 | 1751 | 268.8 | 49.5 | 81.3 | 94.8 | 70 | 55.2 | 199 | 94.9 | 230 | 197 | 43 | 11.3 | 30 | 0.05 | 104 | 30 | 15.367 | 444.5 | 204.4 | 198.9 | 98.7 | 41.6 | 0.617 |  |  | 99.3 | 751.6 | 0.991 | -8 | 46.67 | 97 | 28 | 1.008 | 172.55 | 195 | 7900 | 198.86 | 48.61 | -46.81 | 16.75 | 43.19 | 41.29 | 45.12 | 44 | 52 | 64 | 76 | 37.25 | 85 | 84
4615 | 1743 | 266.6 | 48.6 | 81.3 | 94.9 | 70 | 55.2 | 198.8 | 94.9 | 229.6 | 197.3 | 43 | 11.3 | 30 | 0.064 | 104 | 30 | 15.389 | 445.7 | 204.4 | 198.8 | 98.7 | 41.6 | 0.616 |  |  | 99.3 | 751.7 | 0.999 | -8 | 52.16 | 97 | 28 | 0.996 | 171.76 | 202 | 8090 | 197.59 | 47.42 | -46.75 | 16.88 | 43.19 | 41.42 | 45.23 | 44 | 52 | 64 | 76 | 37.25 | 85 | 86
4616 | 1752 | 268.1 | 49.3 | 81.3 | 94.9 | 70 | 55.2 | 199 | 94.9 | 230 | 197.5 | 43 | 11.3 | 30 | 0.062 | 104 | 30 | 15.36 | 444.4 | 204.4 | 198.8 | 98.7 | 41.6 | 0.616 |  |  | 99.3 | 751.7 | 0.991 | -8 | 56.08 | 97 | 28 | 0.992 | 172.94 | 194 | 8040 | 195 | 48.78 | -47 | 16.88 | 43.24 | 41.4 | 45.12 | 44 | 52 | 64 | 76 | 37.25 | 87 | 79
4617 | 1756 | 269.9 | 49.8 | 81.3 | 94.9 | 70 | 55.2 | 199.3 | 94.9 | 230.4 | 197.2 | 43 | 11.3 | 30 | 0.046 | 104 | 30 | 15.474 | 444.8 | 204.4 | 199.2 | 98.7 | 41.6 | 0.617 |  |  | 99.3 | 751.7 | 0.988 | -8 | 43.92 | 97 | 28 | 0.993 | 172.94 | 196 | 8210 | 197.59 | 48.51 | -47 | 17.06 | 43.24 | 41.31 | 45.12 | 44 | 52 | 64 | 76 | 37.25 | 82 | 82
4618 | 1749 | 269.9 | 49 | 81.3 | 94.8 | 70 | 55.2 | 199.4 | 94.9 | 230.4 | 196.9 | 43 | 11.3 | 30 | 0.043 | 104 | 30 | 15.523 | 444 | 204.4 | 199 | 98.7 | 41.6 | 0.616 |  |  | 99.3 | 751.7 | 0.993 | -8 | 45.88 | 97 | 28 | 1.008 | 172.55 | 194 | 8210 | 197.25 | 47.49 | -47 | 17.06 | 43.19 | 41.29 | 45.23 | 44 | 52 | 64 | 76 | 37.25 | 84 | 86
4619 | 1751 | 267.9 | 49.5 | 81.3 | 94.8 | 70 | 55.2 | 198.9 | 94.9 | 229.8 | 197.1 | 43.1 | 11.2 | 30 | 0.063 | 104 | 30 | 15.435 | 445.2 | 204.4 | 198.4 | 98.7 | 41.5 | 0.614 |  |  | 99.3 | 751.7 | 0.982 | -8 | 54.9 | 97 | 28 | 1.008 | 172.55 | 194 | 8140 | 197.27 | 48.65 | -46.94 | 16.81 | 43.25 | 41.3 | 45.23 | 44 | 52 | 64 | 76 | 37.25 | 82 | 83
4620 | 1739 | 265 | 48 | 81.3 | 94.9 | 70 | 55.2 | 198.5 | 94.9 | 229.3 | 197.3 | 43 | 11.3 | 30 | 0.081 | 103.9 | 30 | 15.309 | 446 | 204.4 | 198.1 | 98.7 | 41.5 | 0.612 |  |  | 99.3 | 751.7 | 0.994 | -8 | 58.43 | 97 | 28 | 0.987 | 172.94 | 193 | 8310 | 195 | 49.4 | -46.81 | 16.88 | 43.27 | 41.49 | 45.12 | 44 | 52 | 64 | 76 | 37.25 | 84 | 84
4621 | 1746 | 265.6 | 48.6 | 81.3 | 95 | 70 | 55.3 | 198.5 | 94.9 | 229.3 | 197.6 | 42.9 | 11.3 | 30 | 0.078 | 103.9 | 30 | 15.245 | 445.1 | 204.4 | 198.3 | 98.7 | 41.5 | 0.614 |  |  | 99.3 | 751.8 | 0.987 | -8 | 60.39 | 97 | 28 | 1.001 | 173.33 | 202 | 8530 | 197.27 | 48.37 | -46.94 | 16.94 | 43.28 | 41.41 | 44.92 | 44 | 52 | 64 | 76 | 37.25 | 83 | 87
4622 | 1756 | 268 | 49.4 | 81.3 | 94.9 | 70 | 55.3 | 198.8 | 94.9 | 229.8 | 198.1 | 42.9 | 11.3 | 30 | 0.061 | 104 | 30 | 15.288 | 443.6 | 204.4 | 199.3 | 98.7 | 41.5 | 0.619 |  |  | 99.3 | 751.9 | 0.99 | -8 | 46.67 | 97 | 28 | 0.998 | 173.73 | 203 | 8820 | 197.25 | 49.53 | -46.94 | 17.06 | 43.36 | 41.35 | 44.83 | 44 | 52 | 64 | 76 | 37.25 | 84 | 79
4623 | 1759 | 270 | 50 | 81.3 | 94.9 | 70 | 55.3 | 199.4 | 94.9 | 230.5 | 197.6 | 42.9 | 11.3 | 30 | 0.043 | 104 | 30 | 15.461 | 443 | 204.4 | 199.7 | 98.7 | 41.5 | 0.62 |  |  | 99.3 | 752 | 0.988 | -8 | 41.57 | 97 | 28 | 1 | 172.55 | 195 | 9140 | 201.77 | 48.35 | -47 | 16.88 | 43.3 | 41.38 | 44.92 | 44 | 52 | 64 | 76 | 36.86 | 86 | 77
4624 | 1756 | 271.3 | 49.6 | 81.3 | 94.9 | 70 | 55.3 | 199.8 | 94.9 | 231 | 197.3 | 43 | 11.3 | 30 | 0.032 | 104.1 | 30 | 15.535 | 443.2 | 204.4 | 200 | 98.7 | 41.5 | 0.622 |  |  | 99.3 | 752 | 0.995 | -8 | 41.57 | 97 | 28 | 0.988 | 173.73 | 195 | 8160 | 202.1 | 48.56 | -47.06 | 16.94 | 43.1 | 41.34 | 45.12 | 44 | 52 | 64 | 76 | 37.25 | 87 | 84
4625 | 1755 | 271.3 | 50.1 | 81.2 | 95 | 70 | 55.3 | 199.7 | 94.9 | 230.7 | 197.1 | 43.1 | 11.3 | 30 | 0.032 | 104.1 | 30 | 15.49 | 443.4 | 204.4 | 199.7 | 98.7 | 41.5 | 0.622 |  |  | 99.3 | 751.9 | 0.991 | -8 | 44.31 | 97 | 28 | 1.016 | 172.94 | 196 | 8920 | 198.86 | 48.06 | -46.94 | 17.06 | 43.29 | 41.4 | 45.44 | 44 | 52 | 64 | 76 | 37.25 | 87 | 88
4626 | 1755 | 271 | 50.4 | 81.2 | 94.9 | 70 | 55.3 | 199.3 | 94.9 | 230.4 | 197.2 | 43.1 | 11.3 | 30 | 0.039 | 104 | 30 | 15.475 | 443.4 | 204.4 | 199.4 | 98.7 | 41.5 | 0.621 |  |  | 99.3 | 751.9 | 0.992 | -8 | 47.84 | 97 | 28 | 1.011 | 172.94 | 199 | 8330 | 199.52 | 47.28 | -47 | 17.12 | 43.05 | 41.25 | 45.55 | 44 | 52 | 64 | 76 | 37.25 | 87 | 88
4627 | 1758 | 272.7 | 49.8 | 81.2 | 94.9 | 70 | 55.3 | 199.5 | 94.9 | 230.6 | 197.2 | 43.2 | 11.3 | 30 | 0.037 | 104.1 | 30 | 15.544 | 444.5 | 204.4 | 199.3 | 98.7 | 41.5 | 0.622 |  |  | 99.3 | 751.8 | 0.992 | -8 | 43.53 | 97 | 28 | 0.989 | 172.94 | 195 | 8260 | 199.84 | 48.69 | -47 | 17.06 | 43.26 | 41.3 | 45.44 | 44 | 52 | 64 | 76 | 36.86 | 87 | 79
4628 | 1745 | 270.8 | 49.1 | 81.2 | 95 | 70 | 55.4 | 199.2 | 94.9 | 230.1 | 197.2 | 43.2 | 11.3 | 30 | 0.043 | 104 | 30 | 15.544 | 446.2 | 204.4 | 199.1 | 98.7 | 41.5 | 0.621 |  |  | 99.3 | 751.7 | 0.989 | -8 | 45.1 | 97 | 28 | 0.999 | 172.55 | 195 | 8990 | 199.52 | 47.38 | -47.06 | 17.06 | 43.18 | 41.31 | 45.44 | 44 | 52 | 64 | 76 | 37.25 | 88 | 81
4629 | 1754 | 271.4 | 50.4 | 81.2 | 95 | 70 | 55.4 | 199 | 94.9 | 230 | 197.3 | 43.1 | 11.3 | 30 | 0.049 | 104 | 30 | 15.505 | 446.4 | 204.4 | 199 | 98.7 | 41.5 | 0.62 |  |  | 99.3 | 751.6 | 0.99 | -8 | 45.49 | 97 | 28 | 1.009 | 172.55 | 198 | 8140 | 197.91 | 47.92 | -47.12 | 17.06 | 43.21 | 41.37 | 45.23 | 44 | 52 | 64 | 76 | 36.86 | 87 | 87
4630 | 1750 | 271.5 | 49.7 | 81.2 | 94.9 | 70 | 55.4 | 199 | 94.9 | 229.9 | 197.2 | 43.1 | 11.3 | 30 | 0.049 | 104 | 30 | 15.513 | 445.7 | 204.4 | 199 | 98.7 | 41.5 | 0.619 |  |  | 99.3 | 751.4 | 0.991 | -8 | 47.06 | 97 | 28 | 0.996 | 173.33 | 195 | 8750 | 196.61 | 47.55 | -47 | 17.06 | 42.95 | 41.1 | 45.23 | 44 | 52 | 64 | 76 | 36.86 | 86 | 84
4631 | 1742 | 269.9 | 48.5 | 81.2 | 94.9 | 70 | 55.4 | 199 | 94.9 | 229.9 | 197.1 | 43 | 11.3 | 30 | 0.054 | 104 | 30 | 15.452 | 445.3 | 204.4 | 198.8 | 98.7 | 41.5 | 0.617 |  |  | 99.3 | 751.4 | 0.994 | -8 | 51.37 | 97 | 28 | 0.994 | 172.94 | 200 | 8800 | 197.25 | 47.3 | -47.06 | 17.06 | 42.97 | 41.18 | 45.12 | 44 | 52 | 64 | 76 | 36.86 | 88 | 83
4632 | 1740 | 267.8 | 48.5 | 81.2 | 94.9 | 70 | 55.4 | 198.7 | 94.9 | 229.5 | 197.2 | 43 | 11.3 | 30 | 0.074 | 103.9 | 30 | 15.32 | 444.1 | 204.4 | 198.3 | 98.7 | 41.5 | 0.615 |  |  | 99.3 | 751.4 | 0.983 | -8 | 58.82 | 97 | 28 | 1.006 | 172.16 | 199 | 8750 | 195 | 48.12 | -46.94 | 16.69 | 43.14 | 41.22 | 45.12 | 44 | 52 | 64 | 76 | 37.25 | 87 | 82
4633 | 1738 | 266.2 | 48.2 | 81.3 | 94.9 | 70 | 55.4 | 198.5 | 94.9 | 229.1 | 197.4 | 42.9 | 11.3 | 30 | 0.082 | 103.9 | 30 | 15.262 | 444.2 | 204.4 | 198.2 | 98.7 | 41.5 | 0.611 |  |  | 99.3 | 751.4 | 0.992 | -8 | 58.43 | 97 | 28 | 0.99 | 172.94 | 193 | 8970 | 197.25 | 48.38 | -46.81 | 16.75 | 43.19 | 41.24 | 44.83 | 44 | 52 | 64 | 76 | 37.25 | 86 | 78
4634 | 1749 | 267 | 49.2 | 81.3 | 94.9 | 70 | 55.4 | 198.5 | 94.9 | 229.3 | 197.7 | 42.8 | 11.3 | 30 | 0.081 | 103.9 | 30 | 15.255 | 443.2 | 204.4 | 198.5 | 98.7 | 41.5 | 0.612 |  |  | 99.3 | 751.5 | 0.991 | -8 | 60 | 97 | 28 | 1.005 | 173.33 | 192 | 8530 | 197.59 | 48.12 | -47 | 16.81 | 43.05 | 41.31 | 44.72 | 44 | 52 | 64 | 76 | 37.25 | 86 | 82
4635 | 1754 | 269 | 48.9 | 81.2 | 94.9 | 70 | 55.4 | 198.8 | 94.9 | 229.8 | 197.3 | 42.8 | 11.3 | 30 | 0.061 | 104 | 30 | 15.311 | 442.6 | 204.4 | 199 | 98.7 | 41.5 | 0.616 |  |  | 99.3 | 751.5 | 0.992 | -8 | 44.71 | 97 | 28 | 1.01 | 173.73 | 195 | 8160 | 198.23 | 48.97 | -46.88 | 16.88 | 43.18 | 41.29 | 44.72 | 44 | 52 | 64 | 76 | 37.25 | 85 | 83
4636 | 1757 | 269.9 | 50.2 | 81.2 | 94.9 | 70 | 55.4 | 199.2 | 94.9 | 230.2 | 197.5 | 42.8 | 11.3 | 30 | 0.05 | 104 | 30 | 15.422 | 442 | 204.4 | 199.4 | 98.7 | 41.5 | 0.619 |  |  | 99.3 | 751.4 | 0.991 | -8 | 43.53 | 97 | 28 | 1.002 | 173.73 | 202 | 8330 | 196.61 | 47.59 | -47.06 | 17.12 | 43 | 41.31 | 44.92 | 44 | 52 | 64 | 76 | 36.86 | 87 | 83
4637 | 1751 | 269.8 | 49.4 | 81.2 | 94.8 | 70 | 55.4 | 199.3 | 94.9 | 230.3 | 197.3 | 42.9 | 11.3 | 30 | 0.043 | 104 | 30 | 15.52 | 442.3 | 204.4 | 199.4 | 98.7 | 41.5 | 0.62 |  |  | 99.3 | 751.4 | 0.994 | -8 | 47.84 | 97 | 28 | 0.992 | 172.55 | 195 | 8820 | 199.52 | 48.09 | -47.06 | 17 | 43.2 | 41.2 | 45.12 | 44 | 52 | 64 | 76 | 37.25 | 87 | 87
4638 | 1751 | 269.7 | 49.5 | 81.2 | 94.9 | 70 | 55.4 | 199.2 | 94.9 | 230.2 | 197.7 | 43 | 11.3 | 30 | 0.052 | 104 | 30 | 15.471 | 441.8 | 204.4 | 199.3 | 98.7 | 41.5 | 0.621 |  |  | 99.3 | 751.5 | 0.994 | -8 | 50.59 | 97 | 28 | 1.014 | 173.33 | 201 | 9580 | 196.61 | 48.79 | -46.88 | 17 | 43.21 | 41.44 | 45.23 | 44 | 52 | 64 | 76 | 37.25 | 85 | 83
4639 | 1747 | 268.5 | 49 | 81.3 | 95 | 70 | 55.4 | 199 | 94.9 | 229.8 | 197.9 | 43 | 11.3 | 30 | 0.058 | 104 | 30 | 15.471 | 441.4 | 204.4 | 199.1 | 98.7 | 41.5 | 0.62 |  |  | 99.3 | 751.5 | 0.988 | -8 | 48.24 | 97 | 28 | 1.015 | 173.73 | 193 | 8510 | 196.93 | 47.57 | -47 | 17 | 43.3 | 41.49 | 45.23 | 44 | 52 | 64 | 76 | 36.86 | 86 | 89
4640 | 1748 | 268.7 | 49.2 | 81.2 | 95 | 70 | 55.4 | 198.9 | 94.9 | 229.8 | 198 | 43 | 11.3 | 30 | 0.057 | 104 | 30 | 15.492 | 441.7 | 204.4 | 199.3 | 98.7 | 41.5 | 0.62 |  |  | 99.3 | 751.5 | 0.995 | -8 | 54.12 | 97 | 28 | 0.998 | 172.55 | 201 | 9190 | 196.93 | 48.62 | -47.06 | 17 | 43 | 41.37 | 45.12 | 44 | 52 | 64 | 76 | 37.25 | 86 | 84
4641 | 1757 | 270.6 | 50.2 | 81.2 | 95 | 70 | 55.4 | 199.1 | 94.9 | 230.2 | 197.4 | 43 | 11.3 | 30 | 0.048 | 104 | 30 | 15.503 | 441.9 | 204.4 | 199.3 | 98.7 | 41.5 | 0.622 |  |  | 99.3 | 751.6 | 0.985 | -8 | 42.35 | 97 | 28 | 0.996 | 172.94 | 196 | 8870 | 199.18 | 48.73 | -46.94 | 17.06 | 43.23 | 41.26 | 45.12 | 44 | 52 | 64 | 76 | 37.25 | 85 | 85
4642 | 1747 | 270.2 | 49.2 | 81.3 | 95 | 70 | 55.4 | 199.2 | 94.9 | 230.1 | 196.9 | 43 | 11.3 | 30 | 0.044 | 104 | 30 | 15.518 | 443.5 | 204.4 | 199.1 | 98.7 | 41.5 | 0.62 |  |  | 99.3 | 751.6 | 0.988 | -8 | 42.75 | 97 | 28 | 1.002 | 172.94 | 200 | 8870 | 197.91 | 48.64 | -47 | 16.94 | 43.09 | 41.33 | 45.12 | 44 | 52 | 64 | 76 | 36.86 | 88 | 85
4643 | 1746 | 268.5 | 49.2 | 81.3 | 95 | 70 | 55.4 | 198.7 | 94.9 | 229.5 | 196.9 | 43.1 | 11.3 | 30 | 0.06 | 104 | 30 | 15.383 | 445 | 204.4 | 198.4 | 98.7 | 41.5 | 0.616 |  |  | 99.3 | 751.6 | 0.989 | -8 | 51.76 | 97 | 28 | 0.99 | 172.16 | 194 | 8700 | 197.91 | 48.12 | -46.94 | 17.12 | 43.16 | 41.36 | 45.23 | 44 | 52 | 64 | 76 | 37.25 | 85 | 78
4644 | 1750 | 268.6 | 49.4 | 81.3 | 95 | 70 | 55.4 | 198.8 | 94.9 | 229.6 | 197.5 | 43 | 11.3 | 30 | 0.068 | 103.9 | 30 | 15.329 | 446.1 | 204.4 | 198.4 | 98.7 | 41.5 | 0.618 |  |  | 99.3 | 751.5 | 0.986 | -8 | 58.43 | 97 | 28 | 1.004 | 173.73 | 202 | 8800 | 197.59 | 48.39 | -46.88 | 16.94 | 43.25 | 41.27 | 45.12 | 44 | 52 | 64 | 76 | 37.25 | 84 | 77
4645 | 1745 | 267 | 48.9 | 81.3 | 95 | 70 | 55.4 | 198.9 | 94.9 | 229.7 | 197.8 | 43 | 11.3 | 30 | 0.069 | 104 | 30 | 15.359 | 446 | 204.4 | 198.9 | 98.7 | 41.5 | 0.618 |  |  | 99.3 | 751.5 | 0.992 | -8 | 50.2 | 97 | 28 | 0.999 | 173.73 | 200 | 8800 | 198.23 | 48.34 | -46.94 | 16.81 | 43.15 | 41.31 | 44.92 | 44 | 52 | 64 | 76 | 37.25 | 83 | 83
4646 | 1764 | 271.9 | 50.4 | 81.3 | 95 | 70 | 55.4 | 199.7 | 94.9 | 231 | 197.4 | 43 | 11.3 | 30 | 0.048 | 104 | 30 | 15.427 | 444.7 | 204.4 | 199.3 | 98.7 | 41.5 | 0.621 |  |  | 99.3 | 751.5 | 0.987 | -8 | 49.8 | 97 | 28 | 0.996 | 173.73 | 194 | 8650 | 199.84 | 48.76 | -47.06 | 17.06 | 43.12 | 41.29 | 44.92 | 44 | 52 | 64 | 76 | 37.25 | 84 | 84
4647 | 1753 | 270.5 | 50 | 81.3 | 95 | 70 | 55.4 | 199.5 | 94.9 | 230.6 | 196.6 | 43 | 11.3 | 30 | 0.042 | 104 | 30 | 15.511 | 444.3 | 204.4 | 199.1 | 98.7 | 41.5 | 0.619 |  |  | 99.3 | 751.3 | 0.992 | -8 | 41.18 | 97 | 28 | 1.007 | 172.55 | 196 | 8310 | 195 | 47.59 | -47 | 17 | 42.99 | 41.25 | 44.92 | 44 | 52 | 64 | 76 | 36.86 | 84 | 86
4648 | 1757 | 271.5 | 50.4 | 81.3 | 94.9 | 70 | 55.4 | 199.5 | 94.9 | 230.7 | 196.9 | 43 | 11.3 | 30 | 0.043 | 104 | 30 | 15.456 | 442.5 | 204.4 | 199.1 | 98.7 | 41.5 | 0.619 |  |  | 99.3 | 751.2 | 0.984 | -8 | 49.41 | 97 | 28 | 0.995 | 172.94 | 195 | 9020 | 197.25 | 48.68 | -47 | 16.88 | 43.12 | 41.3 | 45.23 | 44 | 52 | 64 | 76 | 36.86 | 85 | 83
4649 | 1750 | 271.5 | 49.5 | 81.3 | 94.9 | 70 | 55.4 | 199.6 | 94.9 | 230.7 | 196.6 | 43.1 | 11.3 | 30 | 0.04 | 104 | 30 | 15.551 | 442.4 | 204.4 | 199 | 98.7 | 41.5 | 0.618 |  |  | 99.3 | 751 | 0.994 | -8 | 41.96 | 97 | 28 | 0.991 | 172.16 | 195 | 9480 | 196.61 | 47.99 | -47.06 | 17.12 | 43.13 | 41.22 | 45.23 | 44 | 52 | 64 | 76 | 36.86 | 85 | 80
4650 | 1742 | 269.1 | 48.7 | 81.3 | 94.8 | 70 | 55.4 | 198.9 | 94.9 | 229.7 | 196.8 | 43.1 | 11.3 | 29.9 | 0.052 | 104 | 30 | 15.409 | 443.4 | 204.4 | 198.7 | 98.7 | 41.5 | 0.617 |  |  | 99.3 | 751 | 0.993 | -8 | 50.2 | 97 | 28 | 0.999 | 172.55 | 198 | 8360 | 197.25 | 48.54 | -47 | 17.44 | 43.15 | 41.2 | 45.33 | 44 | 52 | 64 | 76 | 36.86 | 83 | 91
4651 | 1743 | 267.7 | 48.8 | 81.3 | 94.9 | 70 | 55.4 | 198.5 | 94.9 | 229.3 | 197.1 | 43.1 | 11.3 | 30 | 0.069 | 103.9 | 30 | 15.303 | 444.2 | 204.4 | 198.3 | 98.7 | 41.6 | 0.617 |  |  | 99.3 | 751 | 0.991 | -8 | 52.55 | 97 | 28 | 0.996 | 172.55 | 201 | 7800 | 194.68 | 47.61 | -46.88 | 16.81 | 43.16 | 41.12 | 45.33 | 44 | 52 | 64 | 76 | 37.25 | 87 | 85
4652 | 1742 | 265.8 | 48.6 | 81.3 | 94.9 | 70 | 55.4 | 198.5 | 94.9 | 229.2 | 197.3 | 43 | 11.3 | 30 | 0.081 | 103.9 | 30 | 15.236 | 444.4 | 204.4 | 198.1 | 98.7 | 41.6 | 0.614 |  |  | 99.3 | 751.1 | 0.994 | -8 | 58.82 | 97 | 28 | 1.001 | 172.94 | 202 | 8190 | 194.68 | 48.71 | -46.88 | 16.88 | 43.14 | 41.25 | 44.92 | 44 | 52 | 64 | 76 | 37.25 | 89 | 85
4653 | 1748 | 265.9 | 49.2 | 81.3 | 94.9 | 70 | 55.4 | 198.6 | 94.9 | 229.3 | 197.7 | 42.9 | 11.3 | 30 | 0.078 | 103.9 | 30 | 15.242 | 443.4 | 204.4 | 198.4 | 98.7 | 41.6 | 0.614 |  |  | 99.3 | 751.1 | 0.991 | -8 | 56.47 | 97 | 28 | 1 | 173.33 | 202 | 9040 | 197.27 | 48.29 | -46.94 | 17 | 43.15 | 41.31 | 44.83 | 44 | 52 | 64 | 76 | 37.25 | 85 | 84
4654 | 1747 | 267 | 48.8 | 81.3 | 94.9 | 70 | 55.4 | 198.9 | 94.9 | 229.8 | 198 | 42.9 | 11.3 | 30 | 0.066 | 104 | 30 | 15.297 | 441.9 | 204.4 | 199.1 | 98.7 | 41.6 | 0.618 |  |  | 99.3 | 751.2 | 0.993 | -8 | 53.33 | 97 | 28 | 1.002 | 173.73 | 194 | 8900 | 197.25 | 48.22 | -47.06 | 16.69 | 42.84 | 41.29 | 44.72 | 44 | 52 | 64 | 76 | 37.25 | 87 | 82
4655 | 1754 | 269 | 49.6 | 81.3 | 94.9 | 70 | 55.4 | 199.2 | 94.9 | 230.3 | 197.3 | 42.9 | 11.3 | 30 | 0.048 | 104 | 30 | 15.432 | 440.9 | 204.4 | 199.5 | 98.7 | 41.6 | 0.62 |  |  | 99.3 | 751.3 | 0.988 | -8 | 45.49 | 97 | 28 | 0.993 | 173.73 | 196 | 8530 | 196.61 | 48.53 | -47 | 17.06 | 43.17 | 41.26 | 44.83 | 44 | 52 | 64 | 76 | 37.25 | 86 | 83
4656 | 1756 | 269.8 | 49.7 | 81.3 | 94.9 | 70 | 55.4 | 199.4 | 94.9 | 230.5 | 197 | 42.9 | 11.3 | 30 | 0.042 | 104 | 30 | 15.464 | 440.5 | 204.4 | 199.3 | 98.7 | 41.6 | 0.621 |  |  | 99.3 | 751.3 | 0.989 | -8 | 44.71 | 97 | 28 | 1.002 | 172.55 | 195 | 7970 | 200.16 | 48.14 | -46.88 | 16.94 | 43.12 | 41.28 | 45.12 | 44 | 52 | 64 | 76 | 36.86 | 87 | 88
4657 | 1751 | 269.4 | 49.2 | 81.3 | 95 | 70 | 55.4 | 199.3 | 94.9 | 230.3 | 196.9 | 43 | 11.3 | 30 | 0.044 | 104 | 30 | 15.48 | 441 | 204.4 | 199.1 | 98.7 | 41.6 | 0.621 |  |  | 99.3 | 751.3 | 0.995 | -8 | 45.1 | 97 | 28 | 1.007 | 172.94 | 195 | 8870 | 198.23 | 48.44 | -47 | 16.94 | 43.17 | 41.26 | 45.23 | 44 | 52 | 64 | 76 | 37.25 | 85 | 85
4658 | 1746 | 268.6 | 48.5 | 81.3 | 95 | 70 | 55.4 | 199.2 | 94.9 | 230.1 | 197.1 | 43 | 11.3 | 30 | 0.058 | 104 | 30 | 15.471 | 442.1 | 204.4 | 198.7 | 98.7 | 41.6 | 0.619 |  |  | 99.3 | 751.3 | 0.994 | -8 | 52.94 | 97 | 28 | 0.998 | 172.55 | 199 | 8920 | 198.23 | 47.63 | -46.75 | 16.88 | 43.26 | 41.39 | 45.33 | 44 | 52 | 64 | 76 | 37.25 | 88 | 82
4659 | 1732 | 264.7 | 46.8 | 81.3 | 95 | 70 | 55.4 | 198.7 | 94.9 | 229.4 | 197.3 | 43 | 11.3 | 30 | 0.078 | 103.9 | 30 | 15.349 | 443.3 | 204.4 | 198.3 | 98.7 | 41.6 | 0.615 |  |  | 99.3 | 751.4 | 0.988 | -8 | 58.04 | 97 | 28 | 0.991 | 172.94 | 199 | 8020 | 195.98 | 49.31 | -46.88 | 16.94 | 43.31 | 41.5 | 45.23 | 44 | 52 | 64 | 76 | 37.25 | 84 | 81
4660 | 1744 | 264.5 | 48.2 | 81.3 | 95 | 70 | 55.4 | 198.6 | 94.9 | 229.4 | 197.4 | 43 | 11.3 | 30 | 0.08 | 103.9 | 30 | 15.235 | 444.8 | 204.4 | 198.1 | 98.7 | 41.6 | 0.613 |  |  | 99.3 | 751.5 | 0.989 | -8 | 60.39 | 97 | 28 | 1.003 | 173.33 | 192 | 8650 | 195 | 48.94 | -47.06 | 17 | 43.3 | 41.35 | 44.92 | 44 | 52 | 64 | 76 | 37.25 | 86 | 84
4661 | 1759 | 267.2 | 50 | 81.3 | 95 | 70 | 55.4 | 199 | 94.9 | 230.1 | 198.2 | 42.9 | 11.3 | 30 | 0.064 | 104 | 30 | 15.299 | 443.7 | 204.4 | 199.1 | 98.7 | 41.6 | 0.618 |  |  | 99.3 | 751.6 | 0.992 | -8 | 55.69 | 97 | 28 | 0.991 | 174.12 | 195 | 8360 | 197.25 | 48.83 | -47 | 17.12 | 43.45 | 41.38 | 44.72 | 44 | 52 | 64 | 76 | 37.25 | 86 | 86
4662 | 1762 | 270.3 | 50.1 | 81.3 | 95 | 70 | 55.3 | 199.7 | 94.9 | 231 | 197.5 | 42.9 | 11.3 | 30 | 0.039 | 104.1 | 30 | 15.44 | 441.7 | 204.4 | 200 | 98.7 | 41.6 | 0.619 |  |  | 99.3 | 751.6 | 0.994 | -8 | 39.61 | 97 | 28 | 0.998 | 172.94 | 196 | 8160 | 199.84 | 48.5 | -47.19 | 17.19 | 43.05 | 41.26 | 44.92 | 44 | 52 | 64 | 76 | 37.25 | 87 | 86
4663 | 1758 | 270.9 | 49.9 | 81.3 | 95 | 70 | 55.3 | 199.7 | 94.9 | 231 | 197.3 | 43 | 11.3 | 30 | 0.033 | 104.1 | 30 | 15.463 | 441 | 204.4 | 199.8 | 98.7 | 41.6 | 0.62 |  |  | 99.3 | 751.6 | 0.989 | -8 | 41.96 | 97 | 28 | 1.011 | 172.55 | 195 | 9380 | 199.52 | 48.32 | -46.88 | 17.06 | 43.24 | 41.13 | 45.03 | 44 | 52 | 64 | 76 | 37.25 | 86 | 88
4664 | 1753 | 270.7 | 49.4 | 81.2 | 95 | 70 | 55.3 | 199.4 | 95 | 230.5 | 197.7 | 43.1 | 11.3 | 30 | 0.038 | 104.1 | 30 | 15.499 | 440.5 | 204.4 | 199.7 | 98.7 | 41.6 | 0.621 |  |  | 99.3 | 751.6 | 0.994 | -8 | 51.76 | 97 | 28 | 0.997 | 172.94 | 200 | 7870 | 196.93 | 47.53 | -46.88 | 17.19 | 43.2 | 41.22 | 45.33 | 44 | 52 | 64 | 76 | 37.25 | 86 | 83
4665 | 1751 | 269.6 | 49.5 | 81.2 | 95 | 70 | 55.3 | 199.2 | 95 | 230.2 | 197.3 | 43.1 | 11.3 | 30 | 0.041 | 104 | 30 | 15.486 | 441.2 | 204.4 | 199.5 | 98.7 | 41.6 | 0.619 |  |  | 99.3 | 751.6 | 0.995 | -8 | 43.53 | 97 | 28 | 1 | 172.94 | 196 | 8580 | 198.86 | 48.68 | -47 | 16.94 | 43.16 | 41.21 | 45.33 | 44 | 52 | 64 | 76 | 37.25 | 84 | 79
4666 | 1757 | 270.8 | 50.2 | 81.2 | 95 | 70 | 55.3 | 199.2 | 95 | 230.4 | 197.4 | 43.1 | 11.3 | 30 | 0.039 | 104.1 | 30 | 15.486 | 440.1 | 204.4 | 199.5 | 98.7 | 41.6 | 0.621 |  |  | 99.3 | 751.5 | 0.986 | -8 | 50.98 | 97 | 28 | 0.999 | 173.33 | 197 | 8950 | 196.93 | 48.58 | -47.06 | 17.06 | 43.17 | 41.21 | 45.33 | 44 | 52 | 64 | 76 | 37.25 | 87 | 87
4667 | 1754 | 271.1 | 49.9 | 81.2 | 95 | 70 | 55.3 | 199.3 | 94.9 | 230.4 | 197 | 43.1 | 11.3 | 30 | 0.036 | 104.1 | 30 | 15.588 | 439.6 | 204.4 | 199.4 | 98.7 | 41.6 | 0.62 |  |  | 99.3 | 751.4 | 0.99 | -8 | 42.75 | 97 | 28 | 1.004 | 172.94 | 199 | 8800 | 198.23 | 47.94 | -47.12 | 17.12 | 43.14 | 41.25 | 45.33 | 44 | 52 | 64 | 76 | 37.25 | 90 | 82
4668 | 1749 | 270.2 | 49.5 | 81.2 | 95 | 70 | 55.3 | 199.3 | 94.9 | 230.2 | 197.1 | 43.1 | 11.3 | 30 | 0.046 | 104 | 30 | 15.526 | 440.8 | 204.4 | 199.1 | 98.7 | 41.6 | 0.618 |  |  | 99.3 | 751.4 | 0.994 | -8 | 48.24 | 97 | 28 | 1.008 | 172.55 | 200 | 9650 | 197.91 | 48.45 | -47.25 | 17.12 | 42.85 | 41.16 | 45.44 | 44 | 52 | 64 | 76 | 37.25 | 86 | 86
4669 | 1755 | 270.7 | 50.1 | 81.2 | 95 | 70 | 55.3 | 199.3 | 94.9 | 230.3 | 196.9 | 43.1 | 11.3 | 30 | 0.049 | 104 | 30 | 15.462 | 441.1 | 204.4 | 198.8 | 98.7 | 41.6 | 0.617 |  |  | 99.3 | 751.3 | 0.993 | -8 | 46.67 | 97 | 28 | 0.998 | 172.55 | 197 | 8820 | 197.59 | 47.78 | -47.06 | 17 | 43.16 | 41.09 | 45.33 | 44 | 52 | 64 | 76 | 36.86 | 84 | 83
4670 | 1747 | 270.5 | 49.5 | 81.2 | 95 | 70 | 55.3 | 199.3 | 94.9 | 230.3 | 196.8 | 43.1 | 11.3 | 30 | 0.047 | 104 | 30 | 15.476 | 440.8 | 204.4 | 198.8 | 98.7 | 41.6 | 0.616 |  |  | 99.3 | 751.2 | 0.99 | -8 | 46.27 | 97 | 28 | 1.001 | 172.94 | 195 | 8870 | 199.52 | 47.98 | -47.12 | 17 | 43.16 | 41.08 | 45.23 | 44 | 52 | 64 | 76 | 36.86 | 87 | 78
4671 | 1750 | 270.4 | 49.3 | 81.2 | 94.9 | 70 | 55.3 | 199.1 | 94.9 | 230.1 | 196.7 | 43 | 11.3 | 30 | 0.055 | 104 | 30 | 15.366 | 441.1 | 204.4 | 198.4 | 98.7 | 41.6 | 0.615 |  |  | 99.3 | 751.1 | 0.991 | -8 | 50.2 | 97 | 28 | 1 | 172.94 | 200 | 8950 | 195 | 47.49 | -47 | 17.06 | 43.18 | 41.21 | 45.12 | 44 | 52 | 64 | 76 | 37.25 | 90 | 81
4672 | 1748 | 269.3 | 49.6 | 81.2 | 95 | 70 | 55.3 | 199 | 94.9 | 229.9 | 196.8 | 43 | 11.3 | 30 | 0.063 | 104 | 30 | 15.321 | 441.7 | 204.4 | 198.2 | 98.7 | 41.6 | 0.612 |  |  | 99.3 | 751 | 0.985 | -8 | 53.73 | 97 | 28 | 1.007 | 172.55 | 194 | 8950 | 196.61 | 47.5 | -46.94 | 16.88 | 43.17 | 41.13 | 45.12 | 44 | 52 | 64 | 76 | 37.25 | 87 | 87
4673 | 1747 | 268.7 | 49.1 | 81.2 | 95 | 70 | 55.3 | 198.8 | 94.9 | 229.7 | 197.2 | 42.9 | 11.3 | 30 | 0.074 | 103.9 | 30 | 15.311 | 441.6 | 204.4 | 198.1 | 98.7 | 41.6 | 0.611 |  |  | 99.2 | 750.9 | 0.987 | -8 | 60.78 | 97 | 28 | 0.995 | 173.33 | 201 | 8210 | 197.27 | 47.45 | -46.94 | 16.81 | 43.19 | 41.28 | 45.03 | 44 | 52 | 64 | 76 | 37.25 | 85 | 85
4674 | 1745 | 267.2 | 49.1 | 81.2 | 95 | 70 | 55.3 | 198.9 | 94.9 | 229.7 | 197.4 | 42.9 | 11.3 | 30 | 0.078 | 103.9 | 30 | 15.305 | 442.1 | 204.4 | 198.2 | 98.7 | 41.6 | 0.609 |  |  | 99.3 | 750.8 | 0.995 | -8 | 60 | 97 | 28 | 1.002 | 173.33 | 200 | 9290 | 197.59 | 48.18 | -46.94 | 17 | 43.26 | 41.1 | 44.83 | 44 | 52 | 64 | 76 | 37.25 | 85 | 84
4675 | 1753 | 269.5 | 49.6 | 81.2 | 95 | 70 | 55.2 | 199.2 | 94.9 | 230.2 | 197.4 | 42.8 | 11.3 | 30 | 0.063 | 104 | 30 | 15.318 | 441.2 | 204.4 | 198.7 | 98.7 | 41.6 | 0.612 |  |  | 99.3 | 750.8 | 0.988 | -8 | 43.53 | 97 | 28 | 0.994 | 173.33 | 194 | 9020 | 199.84 | 48.73 | -47 | 17 | 43.26 | 41.13 | 44.72 | 44 | 52 | 64 | 76 | 36.86 | 86 | 84
4676 | 1754 | 270.9 | 49.4 | 81.2 | 95 | 70 | 55.2 | 199.4 | 94.9 | 230.4 | 197.3 | 42.8 | 11.3 | 30 | 0.052 | 104 | 30 | 15.414 | 440.3 | 204.4 | 199.1 | 98.7 | 41.6 | 0.613 |  |  | 99.3 | 750.8 | 0.993 | -8 | 46.27 | 97 | 28 | 0.999 | 173.33 | 201 | 8650 | 199.84 | 48.52 | -47 | 17 | 43.12 | 41.19 | 44.92 | 44 | 52 | 64 | 76 | 36.86 | 86 | 80
4677 | 1743 | 269 | 48.6 | 81.2 | 95 | 70 | 55.2 | 199.2 | 94.9 | 230 | 196.8 | 42.9 | 11.3 | 30 | 0.05 | 104 | 30 | 15.462 | 440.8 | 204.4 | 198.9 | 98.7 | 41.5 | 0.612 |  |  | 99.3 | 750.8 | 0.994 | -8 | 45.49 | 97 | 28 | 0.998 | 172.16 | 196 | 8870 | 199.52 | 47.51 | -46.94 | 17 | 43.18 | 41.22 | 45.03 | 44 | 52 | 64 | 76 | 36.86 | 85 | 88
4678 | 1747 | 267.5 | 49.2 | 81.2 | 94.9 | 70 | 55.2 | 198.9 | 94.9 | 229.7 | 196.9 | 43 | 11.3 | 30 | 0.069 | 103.9 | 30 | 15.371 | 441.6 | 204.4 | 198.2 | 98.7 | 41.5 | 0.612 |  |  | 99.3 | 750.9 | 0.99 | -8 | 54.9 | 97 | 28 | 0.992 | 172.16 | 196 | 8700 | 198.23 | 49.35 | -46.94 | 16.81 | 43.23 | 41.25 | 45.23 | 44 | 52 | 64 | 76 | 37.25 | 84 | 87
4679 | 1750 | 268.4 | 48.9 | 81.2 | 95 | 70 | 55.2 | 198.9 | 94.9 | 229.8 | 197.4 | 43 | 11.3 | 30 | 0.072 | 103.9 | 30 | 15.334 | 441.1 | 204.4 | 198.3 | 98.7 | 41.5 | 0.613 |  |  | 99.3 | 751 | 0.986 | -8 | 58.82 | 97 | 28 | 0.997 | 173.33 | 200 | 8310 | 197.59 | 48.06 | -46.94 | 16.81 | 43.2 | 41.24 | 45.03 | 44 | 52 | 64 | 76 | 37.25 | 84 | 85
4680 | 1747 | 267.7 | 48.5 | 81.2 | 95 | 70 | 55.2 | 198.7 | 94.9 | 229.5 | 198 | 42.9 | 11.3 | 30 | 0.072 | 103.9 | 30 | 15.385 | 441.2 | 204.4 | 198.8 | 98.7 | 41.5 | 0.615 |  |  | 99.3 | 751 | 0.993 | -8 | 59.61 | 97 | 28 | 0.994 | 173.73 | 202 | 9460 | 197.91 | 49.44 | -46.81 | 17.06 | 43.02 | 41.25 | 45.03 | 44 | 52 | 64 | 76 | 37.25 | 86 | 86
4681 | 1748 | 266.6 | 49.1 | 81.2 | 95 | 70 | 55.2 | 198.7 | 94.9 | 229.6 | 198.2 | 42.9 | 11.3 | 30 | 0.063 | 104 | 30 | 15.362 | 441.5 | 204.4 | 199.3 | 98.7 | 41.5 | 0.615 |  |  | 99.3 | 751.1 | 0.99 | -8 | 50.59 | 97 | 28 | 0.995 | 171.37 | 194 | 8140 | 198.86 | 48.54 | -47.19 | 17.25 | 43.22 | 41.15 | 45.03 | 44 | 52 | 64 | 76 | 37.25 | 84 | 80
4682 | 1752 | 268.8 | 49.1 | 81.2 | 95 | 70 | 55.1 | 199.1 | 94.9 | 230 | 197.5 | 43 | 11.3 | 30 | 0.046 | 104 | 30 | 15.392 | 440.5 | 204.4 | 199.7 | 98.7 | 41.5 | 0.618 |  |  | 99.3 | 751.3 | 0.993 | -8 | 45.88 | 97 | 28 | 1 | 172.55 | 196 | 8950 | 197.25 | 48.14 | -46.94 | 16.94 | 43.18 | 41.18 | 45.03 | 44 | 52 | 64 | 76 | 37.25 | 83 | 84
4683 | 1754 | 269.7 | 49.8 | 81.2 | 95.1 | 70 | 55.1 | 199.2 | 94.9 | 230.2 | 197.4 | 43.1 | 11.3 | 30 | 0.046 | 104 | 30 | 15.4 | 441.4 | 204.4 | 199.4 | 98.7 | 41.5 | 0.618 |  |  | 99.3 | 751.3 | 0.992 | -8 | 51.37 | 97 | 28 | 1.002 | 171.37 | 199 | 8580 | 198.23 | 48.48 | -47.06 | 17.06 | 42.99 | 41.26 | 45.23 | 44 | 52 | 64 | 76 | 37.25 | 83 | 82
4684 | 1750 | 270.4 | 49 | 81.2 | 95.1 | 70 | 55.1 | 199.4 | 94.9 | 230.5 | 197.8 | 43.1 | 11.3 | 30 | 0.048 | 104.1 | 30 | 15.434 | 439.5 | 204.4 | 199.5 | 98.7 | 41.5 | 0.626 |  |  | 99.3 | 751.3 | 0.905 | -8 | 49.8 | 97 | 28 | 1.001 | 173.33 | 196 | 8190 | 200.16 | 48.77 | -47.06 | 17.06 | 43.2 | 41.06 | 45.33 | 44 | 52 | 64 | 76 | 36.86 | 84 | 85
4685 | 1758 | 271.6 | 49.8 | 81.2 | 95.1 | 70 | 55.1 | 199.4 | 95 | 230.6 | 197.9 | 43.1 | 11.3 | 30 | 0.049 | 104.1 | 30 | 15.893 | 437.1 | 204.4 | 199.4 | 98.7 | 41.5 | 0.626 |  |  | 99.3 | 751 | 0.981 | -8 | 56.08 | 97 | 28 | 0.899 | 172.94 | 201 | 9800 | 196.61 | 48.63 | -46.94 | 16.69 | 43.04 | 41.13 | 45.33 | 44 | 53 | 64 | 76 | 37.25 | 88 | 83
4686 | 1760 | 272.8 | 50.6 | 81.2 | 95 | 70 | 55.1 | 199.6 | 95 | 230.8 | 197.1 | 43.1 | 11.3 | 30 | 0.036 | 104.1 | 30 | 15.811 | 439.3 | 204.4 | 199.4 | 98.7 | 41.5 | 0.627 |  |  | 99.3 | 750.6 | 0.985 | -8 | 41.18 | 97 | 28 | 0.989 | 172.94 | 195 | 8120 | 197.91 | 47.49 | -46.94 | 17.06 | 42.94 | 41.17 | 45.23 | 44 | 53 | 64 | 76 | 36.86 | 85 | 82
4687 | 1740 | 269.5 | 48.2 | 81.2 | 95 | 70 | 55.1 | 198.8 | 95 | 229.6 | 197.2 | 43.1 | 11.3 | 30 | 0.053 | 104 | 30 | 15.6 | 441.4 | 204.4 | 199 | 98.7 | 41.5 | 0.626 |  |  | 99.3 | 750.3 | 0.989 | -8 | 56.08 | 97 | 28 | 0.997 | 172.94 | 195 | 8580 | 197.25 | 48.5 | -47.12 | 16.88 | 42.77 | 41.21 | 45.33 | 44 | 53 | 64 | 76 | 37.25 | 86 | 87
4688 | 1744 | 266.3 | 48.9 | 81.2 | 95 | 70 | 55.1 | 197.9 | 95 | 228.5 | 197.3 | 43.1 | 11.3 | 30 | 0.076 | 103.9 | 30 | 15.393 | 442.4 | 204.4 | 198.3 | 98.7 | 41.5 | 0.625 |  |  | 99.3 | 750.4 | 0.991 | -8 | 59.61 | 97 | 28 | 1.009 | 172.94 | 193 | 8820 | 198.23 | 48.76 | -47 | 17.19 | 43.18 | 41.17 | 45.12 | 44 | 53 | 64 | 76 | 37.25 | 86 | 87
4689 | 1745 | 266.5 | 48.8 | 81.2 | 95.1 | 70 | 55.1 | 197.9 | 95 | 228.6 | 197.6 | 43 | 11.3 | 30 | 0.078 | 103.9 | 30 | 15.307 | 443.8 | 204.4 | 198.4 | 98.7 | 41.6 | 0.626 |  |  | 99.3 | 750.5 | 0.988 | -8 | 59.22 | 97 | 28 | 0.994 | 172.94 | 202 | 8040 | 196.93 | 48.39 | -47.06 | 17.06 | 43.24 | 41.18 | 45.03 | 44 | 53 | 64 | 76 | 37.25 | 83 | 85
4690 | 1750 | 267.2 | 49.5 | 81.2 | 95.1 | 70 | 55.1 | 198.1 | 95 | 228.9 | 197.9 | 42.9 | 11.3 | 30 | 0.066 | 104 | 30 | 15.321 | 443.6 | 204.4 | 199 | 98.7 | 41.6 | 0.63 |  |  | 99.3 | 750.6 | 0.988 | -8 | 60.39 | 97 | 28 | 0.99 | 172.55 | 200 | 8550 | 196.61 | 49.23 | -47.06 | 17.12 | 43.04 | 41.16 | 44.83 | 44 | 53 | 64 | 76 | 37.25 | 85 | 84
4691 | 1752 | 269.6 | 49.2 | 81.2 | 95.1 | 70 | 55.1 | 198.8 | 95 | 229.8 | 197.5 | 42.9 | 11.3 | 30 | 0.047 | 104 | 30 | 15.406 | 443.3 | 204.4 | 199.5 | 98.7 | 41.6 | 0.634 |  |  | 99.3 | 750.6 | 0.99 | -8 | 44.71 | 97 | 28 | 0.998 | 172.94 | 195 | 8430 | 198.86 | 48.72 | -47 | 16.94 | 43.12 | 41.09 | 44.83 | 44 | 53 | 64 | 76 | 37.25 | 88 | 87
4692 | 1751 | 269.7 | 49.4 | 81.2 | 95 | 70 | 55.1 | 199 | 95 | 229.9 | 197.5 | 43 | 11.3 | 30 | 0.045 | 104 | 30 | 15.449 | 444.3 | 204.4 | 199.6 | 98.7 | 41.6 | 0.637 |  |  | 99.3 | 750.6 | 0.993 | -8 | 45.88 | 97 | 28 | 0.993 | 173.33 | 200 | 8260 | 196.93 | 48.09 | -47 | 16.81 | 43.12 | 41.13 | 45.03 | 44 | 53 | 64 | 76 | 36.86 | 86 | 81
4693 | 1754 | 269.9 | 49.7 | 81.2 | 95 | 70 | 55 | 199 | 95 | 230 | 197.7 | 43 | 11.3 | 30 | 0.046 | 104 | 30 | 15.463 | 444.8 | 204.4 | 199.6 | 98.7 | 41.6 | 0.64 |  |  | 99.3 | 750.7 | 0.988 | -8 | 47.45 | 97 | 28 | 1.001 | 172.94 | 200 | 8550 | 196.61 | 47.41 | -46.94 | 16.75 | 43.12 | 41.24 | 45.12 | 44 | 53 | 64 | 76 | 36.86 | 87 | 88
4694 | 1751 | 270.2 | 49.5 | 81.2 | 95 | 70 | 55 | 199.1 | 95 | 230 | 197.7 | 43 | 11.3 | 30 | 0.045 | 104 | 30 | 15.481 | 444.7 | 204.4 | 199.6 | 98.7 | 41.6 | 0.64 |  |  | 99.3 | 750.7 | 0.993 | -8 | 45.49 | 97 | 28 | 0.998 | 173.33 | 196 | 8510 | 198.54 | 48.49 | -46.88 | 17 | 43.11 | 41.09 | 45.23 | 44 | 53 | 64 | 76 | 36.86 | 88 | 87
4695 | 1753 | 270.8 | 49.8 | 81.2 | 95 | 70 | 55 | 199 | 95 | 230 | 197.8 | 43.1 | 11.3 | 30 | 0.05 | 104 | 30 | 15.491 | 444.2 | 204.4 | 199.5 | 98.7 | 41.6 | 0.642 |  |  | 99.3 | 750.8 | 0.995 | -8 | 50.2 | 97 | 28 | 1.001 | 173.73 | 198 | 8260 | 196.61 | 47.63 | -47 | 17.06 | 43.14 | 41.21 | 45.23 | 44 | 53 | 64 | 76 | 36.86 | 87 | 87
4696 | 1752 | 271.1 | 49.7 | 81.2 | 95 | 70 | 55 | 199 | 95 | 230 | 197.7 | 43 | 11.3 | 30 | 0.05 | 104 | 30 | 15.517 | 442.9 | 204.4 | 199.3 | 98.7 | 41.6 | 0.642 |  |  | 99.3 | 750.7 | 0.988 | -8 | 48.63 | 97 | 28 | 0.996 | 173.33 | 195 | 8970 | 196.93 | 48.08 | -47.12 | 16.88 | 43.25 | 41.17 | 45.12 | 44 | 53 | 64 | 76 | 36.86 | 85 | 85
4697 | 1747 | 269.3 | 49.5 | 81.2 | 95.1 | 70 | 55 | 198.6 | 95 | 229.4 | 197.5 | 43 | 11.3 | 30 | 0.062 | 104 | 30 | 15.479 | 443.4 | 204.4 | 198.9 | 98.7 | 41.6 | 0.639 |  |  | 99.3 | 750.7 | 0.988 | -8 | 51.37 | 97 | 28 | 0.989 | 172.94 | 201 | 9600 | 195 | 48.63 | -46.94 | 16.94 | 43.22 | 41.21 | 45.12 | 44 | 53 | 64 | 76 | 36.86 | 84 | 81
4698 | 1745 | 268.3 | 49.2 | 81.2 | 95.1 | 70 | 55 | 198.4 | 95 | 229.2 | 197.5 | 43 | 11.3 | 30 | 0.071 | 104 | 30 | 15.422 | 444.3 | 204.4 | 198.5 | 98.7 | 41.6 | 0.638 |  |  | 99.3 | 750.7 | 0.99 | -8 | 56.86 | 97 | 28 | 0.994 | 172.94 | 193 | 9240 | 197.59 | 49.31 | -47.06 | 17.06 | 43.16 | 41.26 | 44.92 | 44 | 53 | 64 | 76 | 37.25 | 82 | 83
4699 | 1744 | 266.9 | 48.9 | 81.2 | 95.1 | 70 | 55 | 198.2 | 95 | 228.9 | 197.5 | 42.9 | 11.3 | 30 | 0.078 | 103.9 | 30 | 15.358 | 444.8 | 204.4 | 198.3 | 98.7 | 41.6 | 0.636 |  |  | 99.3 | 750.7 | 0.995 | -8 | 60 | 97 | 28 | 1 | 172.55 | 202 | 8510 | 198.23 | 48.78 | -47 | 17.06 | 43.27 | 41.35 | 44.92 | 44 | 53 | 64 | 76 | 37.25 | 85 | 84
4700 | 1742 | 266.7 | 48 | 81.2 | 95.1 | 70 | 55 | 198.3 | 95 | 228.9 | 197.5 | 42.9 | 11.3 | 30 | 0.08 | 103.9 | 30 | 15.292 | 445 | 204.4 | 198.3 | 98.7 | 41.6 | 0.636 |  |  | 99.3 | 750.8 | 0.992 | -8 | 58.04 | 97 | 28 | 0.998 | 172.94 | 202 | 9380 | 197.27 | 48.4 | -46.62 | 17 | 43.2 | 41.26 | 44.83 | 44 | 53 | 64 | 76 | 37.25 | 86 | 85
4701 | 1740 | 264.6 | 48.4 | 81.2 | 95 | 70 | 54.9 | 197.9 | 95 | 228.5 | 197.4 | 42.8 | 11.3 | 30 | 0.09 | 103.8 | 30 | 15.232 | 446.7 | 204.4 | 198 | 98.7 | 41.6 | 0.633 |  |  | 99.3 | 750.8 | 0.987 | -8 | 59.22 | 97 | 28 | 1.001 | 172.94 | 193 | 8850 | 196.61 | 48.99 | -46.75 | 16.75 | 43.26 | 41.36 | 44.72 | 44 | 53 | 64 | 76 | 37.25 | 87 | 82
4702 | 1750 | 265.9 | 49 | 81.2 | 95.1 | 70 | 54.9 | 198.1 | 95 | 228.9 | 197.6 | 42.8 | 11.3 | 30 | 0.078 | 103.9 | 30 | 15.149 | 446.1 | 204.4 | 198.3 | 98.7 | 41.6 | 0.635 |  |  | 99.3 | 750.9 | 0.991 | -8 | 58.04 | 97 | 28 | 0.999 | 173.33 | 193 | 8040 | 197.59 | 50.13 | -46.94 | 16.88 | 43.3 | 41.3 | 44.72 | 44 | 53 | 64 | 76 | 37.25 | 85 | 85
4703 | 1750 | 266.7 | 48.9 | 81.2 | 95.1 | 70 | 54.9 | 198.4 | 95 | 229.3 | 198.3 | 42.8 | 11.3 | 30 | 0.062 | 104 | 30 | 15.271 | 445.4 | 204.4 | 199.3 | 98.7 | 41.6 | 0.638 |  |  | 99.3 | 750.9 | 0.989 | -8 | 52.55 | 97 | 28 | 1.002 | 174.12 | 199 | 8730 | 196.93 | 48.85 | -47.06 | 17 | 43.11 | 41.15 | 44.72 | 44 | 53 | 64 | 76 | 37.25 | 84 | 79
4704 | 1756 | 268.6 | 49.6 | 81.2 | 95 | 70 | 54.9 | 199 | 95 | 230 | 198.1 | 42.9 | 11.3 | 30 | 0.04 | 104 | 30 | 15.429 | 443.3 | 204.4 | 200.1 | 98.7 | 41.5 | 0.642 |  |  | 99.3 | 751 | 0.99 | -8 | 43.53 | 97 | 28 | 0.993 | 174.12 | 199 | 9090 | 198.54 | 48.93 | -46.94 | 17 | 43.26 | 41.21 | 44.83 | 44 | 53 | 64 | 76 | 37.25 | 85 | 89
4705 | 1763 | 271.4 | 50.2 | 81.2 | 95 | 70 | 54.9 | 199.5 | 95 | 230.8 | 197.7 | 43 | 11.3 | 30 | 0.03 | 104.1 | 30 | 15.543 | 442.9 | 204.4 | 200.3 | 98.7 | 41.5 | 0.644 |  |  | 99.3 | 751.1 | 0.988 | -8 | 43.14 | 97 | 28 | 0.994 | 173.33 | 199 | 9020 | 197.25 | 48.28 | -47.12 | 17.06 | 42.92 | 41.19 | 45.03 | 44 | 53 | 64 | 76 | 36.86 | 85 | 85
4706 | 1751 | 269.8 | 49.3 | 81.2 | 95.1 | 70 | 54.9 | 199.2 | 95 | 230.3 | 197.6 | 43.1 | 11.3 | 30 | 0.035 | 104 | 30 | 15.529 | 443.1 | 204.4 | 200 | 98.7 | 41.5 | 0.642 |  |  | 99.3 | 751 | 0.994 | -8 | 48.24 | 97 | 28 | 1.004 | 173.33 | 195 | 8330 | 198.54 | 49.27 | -46.94 | 17.12 | 43.02 | 41.09 | 45.44 | 44 | 53 | 64 | 76 | 36.86 | 85 | 89
4707 | 1756 | 270.7 | 49.8 | 81.2 | 95.1 | 70 | 54.9 | 199.2 | 95 | 230.2 | 198 | 43.2 | 11.3 | 30 | 0.04 | 104 | 30 | 15.445 | 443.3 | 204.4 | 199.9 | 98.7 | 41.5 | 0.643 |  |  | 99.3 | 750.9 | 0.992 | -8 | 48.24 | 97 | 28 | 0.99 | 173.73 | 200 | 9020 | 197.25 | 48.3 | -47 | 16.88 | 43 | 41.15 | 45.44 | 44 | 53 | 64 | 76 | 37.25 | 84 | 86
4708 | 1750 | 269.8 | 49.3 | 81.2 | 95.1 | 70 | 54.9 | 198.9 | 95 | 229.9 | 197.6 | 43.2 | 11.3 | 30 | 0.039 | 104 | 30 | 15.476 | 443.4 | 204.4 | 199.8 | 98.7 | 41.5 | 0.641 |  |  | 99.3 | 750.9 | 0.986 | -8 | 43.53 | 97 | 28 | 0.991 | 173.33 | 200 | 8210 | 201.77 | 48.19 | -46.88 | 16.88 | 42.94 | 41.06 | 45.44 | 44 | 53 | 64 | 76 | 37.25 | 84 | 79
4709 | 1754 | 270.5 | 50.2 | 81.2 | 95.1 | 70 | 54.9 | 198.8 | 95 | 229.8 | 197.6 | 43.2 | 11.3 | 30 | 0.042 | 104 | 30 | 15.486 | 444.2 | 204.4 | 199.6 | 98.7 | 41.5 | 0.64 |  |  | 99.3 | 750.9 | 0.994 | -8 | 49.41 | 97 | 28 | 1.001 | 173.33 | 194 | 10020 | 199.84 | 48.8 | -46.94 | 16.94 | 43.09 | 41.13 | 45.44 | 44 | 53 | 64 | 76 | 37.25 | 88 | 84
4710 | 1753 | 270.9 | 49.3 | 81.2 | 95 | 70 | 54.9 | 198.9 | 95 | 229.8 | 197.6 | 43.1 | 11.3 | 30 | 0.041 | 104 | 30 | 15.46 | 443.2 | 204.4 | 199.7 | 98.7 | 41.5 | 0.641 |  |  | 99.3 | 750.9 | 0.989 | -8 | 43.92 | 97 | 28 | 0.996 | 172.94 | 198 | 8650 | 199.52 | 48.14 | -47 | 17.19 | 42.77 | 41.05 | 45.23 | 44 | 53 | 64 | 76 | 36.86 | 87 | 84
4711 | 1748 | 270.1 | 49.3 | 81.2 | 95.1 | 70 | 54.9 | 198.7 | 95 | 229.5 | 197.6 | 43.1 | 11.3 | 30 | 0.05 | 104 | 30 | 15.453 | 443.8 | 204.4 | 199.3 | 98.7 | 41.5 | 0.639 |  |  | 99.3 | 750.8 | 0.988 | -8 | 50.59 | 97 | 28 | 0.999 | 171.37 | 195 | 8920 | 199.84 | 48.79 | -47 | 16.94 | 43.08 | 41.04 | 45.23 | 44 | 53 | 64 | 76 | 37.25 | 87 | 85
4712 | 1740 | 267.2 | 48.5 | 81.2 | 95.1 | 70 | 54.9 | 198.1 | 95 | 228.8 | 197.8 | 43 | 11.3 | 30 | 0.071 | 103.9 | 30 | 15.393 | 445.4 | 204.4 | 198.7 | 98.7 | 41.5 | 0.635 |  |  | 99.3 | 750.8 | 0.991 | -8 | 59.22 | 97 | 28 | 1.001 | 173.73 | 202 | 9460 | 194.68 | 49.55 | -47 | 16.94 | 43.01 | 41.21 | 45.23 | 44 | 53 | 64 | 76 | 37.25 | 83 | 84
4713 | 1735 | 264.1 | 47.6 | 81.2 | 95.1 | 70 | 54.9 | 197.7 | 95 | 228.2 | 197.6 | 42.9 | 11.3 | 30 | 0.084 | 103.8 | 30 | 15.214 | 446.9 | 204.4 | 198.3 | 98.7 | 41.5 | 0.63 |  |  | 99.3 | 750.7 | 0.994 | -8 | 59.22 | 98 | 28 | 1.004 | 173.33 | 202 | 8770 | 194.68 | 49.01 | -46.88 | 16.94 | 43.08 | 41.17 | 44.72 | 44 | 53 | 64 | 76 | 37.25 | 85 | 82
4714 | 1747 | 264.6 | 48.9 | 81.2 | 95.1 | 70 | 54.9 | 197.7 | 95 | 228.3 | 198.2 | 42.8 | 11.3 | 30 | 0.079 | 103.9 | 30 | 15.158 | 446.3 | 204.4 | 198.8 | 98.7 | 41.5 | 0.63 |  |  | 99.3 | 750.8 | 0.992 | -8 | 60 | 98 | 28 | 1 | 174.51 | 203 | 9090 | 197.59 | 50.04 | -47 | 16.94 | 43.13 | 41.25 | 44.62 | 44 | 53 | 64 | 76 | 37.25 | 83 | 85
4715 | 1757 | 267.3 | 49.6 | 81.2 | 95.1 | 70 | 54.9 | 198.2 | 95 | 229.2 | 198.1 | 42.8 | 11.3 | 30 | 0.058 | 104 | 30 | 15.276 | 443.7 | 204.4 | 199.6 | 98.7 | 41.5 | 0.635 |  |  | 99.3 | 750.9 | 0.99 | -8 | 47.06 | 98 | 28 | 1.02 | 174.12 | 195 | 8190 | 198.23 | 48.85 | -46.94 | 17 | 42.93 | 41.19 | 44.62 | 44 | 53 | 64 | 76 | 37.25 | 87 | 90
4716 | 1752 | 268.7 | 49.3 | 81.2 | 95 | 70 | 54.9 | 198.8 | 95 | 229.8 | 197.7 | 42.8 | 11.3 | 30 | 0.04 | 104 | 30 | 15.448 | 443 | 204.4 | 199.9 | 98.7 | 41.5 | 0.636 |  |  | 99.3 | 750.9 | 0.989 | -8 | 41.57 | 97 | 28 | 1.006 | 173.33 | 195 | 8160 | 199.84 | 49.31 | -46.94 | 17.06 | 43.13 | 41.07 | 44.72 | 44 | 53 | 64 | 76 | 37.25 | 85 | 85
4717 | 1756 | 271 | 49.4 | 81.2 | 95.1 | 70 | 54.9 | 199.3 | 95 | 230.5 | 197.9 | 42.9 | 11.3 | 30 | 0.035 | 104.1 | 30 | 15.537 | 442 | 204.4 | 200.2 | 98.7 | 41.5 | 0.641 |  |  | 99.4 | 751 | 0.99 | -8 | 51.37 | 98 | 28 | 0.99 | 174.12 | 199 | 8550 | 200.16 | 49.27 | -46.94 | 17 | 43.11 | 41.14 | 45.12 | 44 | 53 | 64 | 76 | 36.86 | 85 | 86
4718 | 1753 | 270.2 | 49.8 | 81.2 | 95 | 70 | 54.9 | 199.1 | 95 | 230.2 | 197.5 | 43 | 11.3 | 30 | 0.036 | 104 | 30 | 15.581 | 443.5 | 204.4 | 199.8 | 98.7 | 41.5 | 0.64 |  |  | 99.3 | 751 | 0.991 | -8 | 46.27 | 97 | 28 | 1.01 | 172.55 | 195 | 7920 | 198.23 | 48.06 | -46.94 | 17 | 42.99 | 41.13 | 45.23 | 44 | 53 | 64 | 76 | 37.25 | 85 | 86
4719 | 1748 | 269.5 | 49.1 | 81.2 | 95.1 | 70 | 54.9 | 198.8 | 95 | 229.8 | 197.6 | 43.1 | 11.3 | 30 | 0.046 | 104 | 30 | 15.478 | 443.5 | 204.4 | 199.5 | 98.7 | 41.5 | 0.64 |  |  | 99.3 | 750.9 | 0.991 | -8 | 48.63 | 97 | 28 | 1.005 | 173.73 | 194 | 9020 | 200.16 | 49.3 | -46.69 | 16.88 | 43.13 | 41.2 | 45.33 | 44 | 53 | 64 | 76 | 37.25 | 87 | 82
4720 | 1744 | 267.5 | 48.5 | 81.2 | 95.1 | 70 | 55 | 198.4 | 95 | 229.2 | 197.7 | 43.1 | 11.3 | 30 | 0.065 | 103.9 | 30 | 15.384 | 444.7 | 204.4 | 198.9 | 98.7 | 41.5 | 0.637 |  |  | 99.3 | 751 | 0.989 | -8 | 56.86 | 97 | 28 | 1.001 | 173.33 | 202 | 8680 | 197.27 | 48.4 | -46.75 | 16.81 | 43.14 | 41.21 | 45.33 | 44 | 53 | 64 | 76 | 37.25 | 86 | 86
4721 | 1747 | 265.9 | 49.3 | 81.2 | 95.1 | 70 | 54.9 | 198.1 | 95 | 228.9 | 197.7 | 43 | 11.3 | 30 | 0.071 | 103.9 | 30 | 15.212 | 444.5 | 204.4 | 198.5 | 98.7 | 41.5 | 0.633 |  |  | 99.3 | 751 | 0.989 | -8 | 59.61 | 97 | 28 | 1 | 169.8 | 199 | 8600 | 194.68 | 50.2 | -47.06 | 17.06 | 42.98 | 41.22 | 45.03 | 44 | 53 | 64 | 76 | 37.25 | 83 | 83
4722 | 1757 | 269 | 49.8 | 81.2 | 95 | 70 | 54.9 | 198.7 | 95 | 229.7 | 198.3 | 43 | 11.3 | 30 | 0.057 | 104 | 30 | 15.267 | 444.9 | 204.4 | 199.3 | 98.7 | 41.5 | 0.636 |  |  | 99.3 | 751.1 | 0.996 | -8 | 54.12 | 98 | 28 | 0.993 | 174.12 | 194 | 9260 | 196.93 | 50.27 | -47 | 17 | 42.95 | 41.26 | 44.92 | 44 | 53 | 64 | 76 | 37.25 | 84 | 85
4723 | 1754 | 271.3 | 49.4 | 81.2 | 95.1 | 70 | 54.9 | 199.2 | 95 | 230.3 | 197.8 | 43 | 11.3 | 30 | 0.035 | 104 | 30 | 15.487 | 443.2 | 204.4 | 200.1 | 98.7 | 41.5 | 0.635 |  |  | 99.3 | 751 | 0.987 | -8 | 40 | 97 | 28 | 0.997 | 173.73 | 199 | 8210 | 198.54 | 48.86 | -47 | 17 | 42.98 | 41.14 | 44.92 | 44 | 53 | 64 | 76 | 36.86 | 85 | 83
4724 | 1747 | 269.1 | 49.3 | 81.3 | 95.1 | 70 | 54.9 | 198.6 | 95 | 229.5 | 198.2 | 43 | 11.3 | 30 | 0.045 | 104 | 30 | 15.496 | 444.4 | 204.4 | 199.8 | 98.7 | 41.5 | 0.634 |  |  | 99.3 | 751 | 0.992 | -8 | 49.41 | 98 | 28 | 0.994 | 172.94 | 203 | 8430 | 196.93 | 49.08 | -47.06 | 17.06 | 43.23 | 41.25 | 45.03 | 44 | 53 | 64 | 76 | 36.86 | 83 | 82
4725 | 1752 | 269.6 | 49.6 | 81.3 | 95.1 | 70 | 54.9 | 198.6 | 95 | 229.6 | 198.3 | 43 | 11.3 | 30 | 0.044 | 104 | 30 | 15.43 | 445.2 | 204.4 | 200 | 98.7 | 41.5 | 0.636 |  |  | 99.3 | 751 | 0.994 | -8 | 46.67 | 97 | 28 | 1.002 | 173.73 | 199 | 8990 | 199.52 | 49.4 | -47.19 | 17 | 42.95 | 41.13 | 45.03 | 44 | 53 | 64 | 76 | 37.25 | 86 | 84
4726 | 1753 | 270.7 | 49.5 | 81.3 | 95.1 | 70 | 54.9 | 198.9 | 95 | 229.9 | 197.7 | 43 | 11.3 | 30 | 0.036 | 104 | 30 | 15.498 | 445.8 | 204.4 | 200 | 98.7 | 41.5 | 0.634 |  |  | 99.3 | 751 | 0.989 | -8 | 43.53 | 97 | 28 | 1.001 | 173.33 | 199 | 7870 | 201.45 | 49.29 | -47.06 | 17.06 | 43.13 | 40.94 | 45.12 | 44 | 53 | 64 | 76 | 37.25 | 90 | 86
4727 | 1749 | 270.2 | 49.3 | 81.3 | 95.1 | 70 | 54.9 | 198.8 | 95 | 229.7 | 197.8 | 43.1 | 11.3 | 30 | 0.039 | 104 | 30 | 15.507 | 444.9 | 204.4 | 199.9 | 98.7 | 41.5 | 0.634 |  |  | 99.3 | 750.9 | 0.992 | -8 | 45.88 | 97 | 28 | 1.006 | 173.33 | 195 | 8950 | 196.61 | 49.53 | -47 | 16.88 | 43.08 | 41.1 | 45.23 | 44 | 53 | 64 | 76 | 37.25 | 86 | 86
4728 | 1745 | 268.9 | 48.8 | 81.3 | 95.1 | 70 | 54.9 | 198.4 | 95 | 229.2 | 197.7 | 43.1 | 11.3 | 30 | 0.041 | 104 | 30 | 15.486 | 446 | 204.4 | 199.8 | 98.7 | 41.5 | 0.634 |  |  | 99.3 | 751 | 0.992 | -8 | 45.88 | 97 | 28 | 0.994 | 173.73 | 198 | 8820 | 196.61 | 48.38 | -47 | 17.06 | 43.18 | 40.99 | 45.23 | 44 | 53 | 64 | 76 | 37.25 | 88 | 86
4729 | 1754 | 270.5 | 49.7 | 81.3 | 95.1 | 70 | 54.9 | 198.6 | 95 | 229.6 | 197.8 | 43.1 | 11.3 | 30 | 0.046 | 104 | 30 | 15.44 | 445.8 | 204.4 | 199.5 | 98.7 | 41.5 | 0.636 |  |  | 99.3 | 751 | 0.989 | -8 | 50.98 | 98 | 28 | 1.012 | 173.33 | 195 | 8290 | 200.16 | 48.31 | -47.06 | 17.12 | 43.2 | 41.08 | 45.23 | 44 | 53 | 64 | 76 | 37.25 | 88 | 84
4730 | 1749 | 269.9 | 48.9 | 81.3 | 95.1 | 70 | 54.9 | 198.6 | 95 | 229.5 | 197.8 | 43.1 | 11.3 | 30 | 0.043 | 104 | 30 | 15.486 | 446 | 204.4 | 199.6 | 98.7 | 41.5 | 0.634 |  |  | 99.4 | 750.9 | 0.996 | -8 | 45.1 | 97 | 28 | 0.994 | 173.33 | 202 | 8850 | 196.61 | 49.2 | -47.12 | 17.06 | 43.11 | 41.08 | 45.12 | 44 | 53 | 64 | 76 | 37.25 | 87 | 80
4731 | 1750 | 269.9 | 49 | 81.3 | 95.1 | 70 | 54.9 | 198.5 | 95.1 | 229.5 | 197.7 | 43.1 | 11.3 | 30 | 0.044 | 104 | 30 | 15.415 | 445.4 | 204.4 | 199.4 | 98.7 | 41.6 | 0.634 |  |  | 99.4 | 750.8 | 0.994 | -8 | 47.45 | 98 | 28 | 0.992 | 173.33 | 201 | 7970 | 196.93 | 48.64 | -46.94 | 17.19 | 43.06 | 41.05 | 45.12 | 44 | 53 | 64 | 76 | 37.25 | 84 | 87
4732 | 1746 | 268.8 | 49.1 | 81.3 | 95 | 70 | 54.9 | 198.4 | 95.1 | 229.4 | 197.8 | 43 | 11.3 | 30 | 0.053 | 104 | 30 | 15.344 | 443.8 | 204.4 | 199.2 | 98.7 | 41.6 | 0.632 |  |  | 99.4 | 750.8 | 0.991 | -8 | 46.67 | 98 | 28 | 0.997 | 173.73 | 199 | 8460 | 197.91 | 48.28 | -46.88 | 16.56 | 42.99 | 41.16 | 45.12 | 44 | 53 | 64 | 76 | 37.25 | 84 | 87
4733 | 1751 | 269.5 | 49.5 | 81.3 | 95 | 70 | 54.9 | 198.6 | 95.1 | 229.6 | 197.8 | 43 | 11.3 | 30 | 0.062 | 104 | 30 | 15.332 | 443.3 | 204.4 | 198.8 | 98.7 | 41.6 | 0.631 |  |  | 99.3 | 750.8 | 0.995 | -8 | 57.65 | 98 | 28 | 0.999 | 173.73 | 193 | 9480 | 198.23 | 48.41 | -46.94 | 16.75 | 43.07 | 41.23 | 45.03 | 44 | 53 | 64 | 76 | 37.25 | 83 | 85
4734 | 1743 | 267.5 | 48.8 | 81.3 | 95 | 70 | 54.9 | 198.6 | 95 | 229.5 | 197.7 | 42.9 | 11.3 | 30 | 0.063 | 103.9 | 30 | 15.346 | 443.9 | 204.4 | 198.9 | 98.7 | 41.6 | 0.629 |  |  | 99.3 | 750.8 | 0.992 | -8 | 54.9 | 97 | 28 | 1.015 | 173.73 | 194 | 8140 | 199.52 | 48.05 | -46.94 | 17.06 | 43.14 | 41.18 | 44.83 | 44 | 53 | 64 | 76 | 37.25 | 84 | 85
4735 | 1754 | 269.5 | 49.7 | 81.3 | 95.1 | 70 | 54.9 | 198.8 | 95 | 229.8 | 197.8 | 42.9 | 11.3 | 30 | 0.06 | 104 | 30 | 15.346 | 443.5 | 204.4 | 198.9 | 98.7 | 41.6 | 0.63 |  |  | 99.3 | 750.8 | 0.992 | -8 | 54.51 | 98 | 28 | 1.001 | 173.33 | 193 | 9310 | 197.59 | 48.43 | -46.81 | 17 | 43.01 | 41.18 | 44.83 | 44 | 53 | 64 | 76 | 37.25 | 85 | 83
4736 | 1751 | 269.9 | 49.3 | 81.3 | 95.1 | 70 | 54.9 | 198.9 | 95 | 229.9 | 198.1 | 42.9 | 11.3 | 30 | 0.054 | 104 | 30 | 15.456 | 444.1 | 204.4 | 199.2 | 98.7 | 41.6 | 0.629 |  |  | 99.3 | 750.8 | 0.991 | -8 | 55.29 | 98 | 28 | 1.001 | 174.51 | 199 | 8550 | 196.93 | 48.39 | -47.06 | 17 | 43.05 | 41.2 | 44.83 | 44 | 53 | 64 | 76 | 37.25 | 86 | 84
4737 | 1740 | 267.9 | 48.1 | 81.3 | 95.1 | 70 | 54.9 | 198.4 | 95 | 229.2 | 197.5 | 42.9 | 11.3 | 30 | 0.053 | 104 | 30 | 15.48 | 445.5 | 204.4 | 199.2 | 98.7 | 41.6 | 0.627 |  |  | 99.3 | 750.8 | 0.991 | -8 | 43.92 | 98 | 28 | 0.995 | 172.94 | 195 | 9020 | 197.91 | 49.26 | -46.94 | 17.06 | 43.06 | 41.07 | 44.92 | 44 | 53 | 64 | 76 | 37.25 | 83 | 88
4738 | 1744 | 266.1 | 47.9 | 81.3 | 95.1 | 70 | 54.9 | 197.8 | 95 | 228.5 | 197.3 | 42.9 | 11.3 | 30 | 0.072 | 103.9 | 30 | 15.319 | 445.6 | 204.4 | 198.3 | 98.7 | 41.6 | 0.625 |  |  | 99.3 | 750.8 | 0.991 | -8 | 58.82 | 97 | 28 | 1.01 | 172.55 | 193 | 8480 | 198.23 | 48.94 | -46.94 | 17 | 43.08 | 41.3 | 45.03 | 44 | 53 | 64 | 76 | 37.25 | 84 | 88
4739 | 1750 | 267.3 | 48.9 | 81.3 | 95.2 | 70 | 54.8 | 198.2 | 95 | 229.1 | 197.6 | 42.9 | 11.3 | 30 | 0.072 | 103.9 | 30 | 15.225 | 444.4 | 204.4 | 198.4 | 98.7 | 41.6 | 0.626 |  |  | 99.3 | 750.8 | 0.991 | -8 | 59.22 | 97 | 28 | 1.003 | 172.94 | 200 | 8410 | 197.91 | 49.14 | -46.88 | 16.81 | 43.14 | 41.33 | 44.92 | 44 | 53 | 64 | 76 | 37.25 | 86 | 85
4740 | 1754 | 268.9 | 49.3 | 81.2 | 95.2 | 70 | 54.8 | 198.6 | 95 | 229.7 | 198.2 | 42.9 | 11.3 | 30 | 0.064 | 104 | 30 | 15.338 | 445.2 | 204.4 | 199 | 98.7 | 41.6 | 0.627 |  |  | 99.4 | 750.7 | 0.994 | -8 | 57.25 | 97 | 28 | 1.001 | 174.12 | 194 | 8190 | 196.61 | 50.39 | -46.94 | 17 | 42.93 | 41.15 | 44.92 | 44 | 53 | 64 | 76 | 37.25 | 83 | 83
4741 | 1757 | 270 | 49.8 | 81.3 | 95.2 | 70 | 54.8 | 198.9 | 95 | 230 | 198.2 | 42.9 | 11.3 | 30 | 0.049 | 104 | 30 | 15.422 | 445.1 | 204.4 | 199.7 | 98.7 | 41.6 | 0.629 |  |  | 99.3 | 750.6 | 0.984 | -8 | 46.27 | 98 | 28 | 1 | 172.16 | 202 | 8680 | 197.25 | 50.14 | -46.94 | 16.81 | 42.97 | 41.27 | 44.92 | 44 | 53 | 64 | 76 | 37.25 | 86 | 81
4742 | 1752 | 270.1 | 49.6 | 81.3 | 95.1 | 70 | 54.8 | 199 | 95 | 230 | 197.9 | 43 | 11.3 | 30 | 0.036 | 104 | 30 | 15.438 | 443.7 | 204.4 | 199.9 | 98.7 | 41.6 | 0.631 |  |  | 99.3 | 750.6 | 0.99 | -8 | 43.53 | 98 | 28 | 1.003 | 172.94 | 196 | 9580 | 201.45 | 49.08 | -47 | 16.81 | 42.99 | 41.29 | 45.03 | 44 | 53 | 64 | 76 | 37.25 | 86 | 82
4743 | 1755 | 271.7 | 49.5 | 81.3 | 95.2 | 70 | 54.8 | 199.2 | 95 | 230.3 | 197.8 | 43.1 | 11.3 | 30 | 0.03 | 104.1 | 30 | 15.474 | 443.2 | 204.4 | 200.1 | 98.7 | 41.6 | 0.633 |  |  | 99.3 | 750.5 | 0.987 | -8 | 45.1 | 97 | 28 | 1.003 | 173.73 | 197 | 8380 | 196.93 | 49.39 | -47 | 17 | 43.04 | 41.22 | 45.12 | 44 | 53 | 64 | 76 | 37.25 | 88 | 85
4744 | 1745 | 268.6 | 49.4 | 81.3 | 95.2 | 70 | 54.8 | 198.5 | 95 | 229.4 | 197.9 | 43.1 | 11.3 | 30 | 0.046 | 104 | 30 | 15.417 | 443.9 | 204.4 | 199.7 | 98.7 | 41.6 | 0.631 |  |  | 99.4 | 750.4 | 0.991 | -8 | 56.08 | 97 | 28 | 0.993 | 173.73 | 201 | 9210 | 198.23 | 49.06 | -47.19 | 17 | 42.96 | 41.15 | 45.33 | 44 | 53 | 64 | 76 | 37.25 | 85 | 85
4745 | 1745 | 267.4 | 49.2 | 81.3 | 95.1 | 70 | 54.8 | 198.1 | 95.1 | 228.9 | 198.3 | 43.1 | 11.3 | 30 | 0.059 | 104 | 30 | 15.374 | 444.1 | 204.4 | 199.4 | 98.7 | 41.6 | 0.631 |  |  | 99.3 | 750.4 | 0.989 | -8 | 59.22 | 97 | 28 | 0.998 | 173.33 | 195 | 8850 | 199.84 | 50.18 | -47.06 | 16.94 | 42.89 | 41.24 | 45.23 | 44 | 53 | 64 | 76 | 37.25 | 86 | 83
4746 | 1745 | 267 | 48.9 | 81.3 | 95.1 | 70 | 54.8 | 198 | 95 | 228.8 | 198.7 | 43.1 | 11.3 | 30 | 0.059 | 104 | 29.9 | 15.377 | 444.4 | 204.4 | 199.7 | 98.7 | 41.6 | 0.63 |  |  | 99.3 | 750.5 | 0.994 | -8 | 57.65 | 98 | 28 | 0.995 | 174.12 | 200 | 9020 | 198.23 | 50.07 | -46.94 | 17 | 43.11 | 41.12 | 45.12 | 44 | 53 | 64 | 76 | 37.25 | 84 | 80
4747 | 1755 | 268.9 | 49.7 | 81.3 | 95.2 | 70 | 54.7 | 198.2 | 95 | 229.2 | 198.5 | 43 | 11.3 | 30 | 0.045 | 104 | 29.9 | 15.409 | 443.6 | 204.4 | 200.1 | 98.7 | 41.6 | 0.633 |  |  | 99.3 | 750.6 | 0.994 | -8 | 52.94 | 97 | 28 | 0.99 | 173.73 | 196 | 8700 | 201.45 | 48.09 | -46.94 | 17 | 42.94 | 40.98 | 44.92 | 44 | 53 | 64 | 76 | 37.25 | 83 | 82
4748 | 1754 | 269.3 | 50.2 | 81.3 | 95.2 | 70 | 54.7 | 198.6 | 95 | 229.6 | 198 | 43 | 11.3 | 30 | 0.035 | 104 | 29.9 | 15.502 | 442.1 | 204.4 | 200.2 | 98.7 | 41.6 | 0.633 |  |  | 99.3 | 750.7 | 0.989 | -8 | 43.53 | 97 | 28 | 1 | 173.73 | 200 | 9040 | 196.93 | 49.54 | -47.12 | 16.94 | 43.06 | 41.18 | 45.03 | 44 | 53 | 64 | 76 | 37.25 | 82 | 86
4749 | 1754 | 270.2 | 49.9 | 81.3 | 95.1 | 70 | 54.7 | 198.8 | 95 | 229.9 | 197.8 | 43.1 | 11.3 | 30 | 0.033 | 104 | 29.9 | 15.485 | 441.7 | 204.4 | 200 | 98.7 | 41.6 | 0.634 |  |  | 99.3 | 750.8 | 0.991 | -8 | 45.88 | 98 | 28 | 0.997 | 172.94 | 195 | 8240 | 200.16 | 49.34 | -47 | 16.88 | 43.09 | 40.99 | 45.12 | 44 | 53 | 64 | 76 | 37.25 | 84 | 84
4750 | 1755 | 270.6 | 50 | 81.2 | 95.2 | 70 | 54.7 | 198.8 | 95 | 229.9 | 198 | 43.1 | 11.3 | 30 | 0.033 | 104 | 29.9 | 15.438 | 441.6 | 204.4 | 199.9 | 98.7 | 41.6 | 0.635 |  |  | 99.3 | 750.9 | 0.99 | -8 | 47.45 | 98 | 28 | 1 | 173.73 | 195 | 8970 | 200.16 | 49.26 | -47 | 16.94 | 42.9 | 41.11 | 45.23 | 44 | 53 | 64 | 76 | 37.25 | 84 | 84
4751 | 1757 | 271.9 | 49.6 | 81.2 | 95.1 | 70 | 54.7 | 198.8 | 95 | 229.9 | 197.8 | 43.1 | 11.3 | 30 | 0.035 | 104 | 29.9 | 15.44 | 440.9 | 204.4 | 199.9 | 98.7 | 41.6 | 0.635 |  |  | 99.3 | 750.8 | 0.99 | -8 | 45.88 | 98 | 28 | 1.013 | 174.12 | 197 | 8950 | 198.23 | 48.33 | -47 | 16.81 | 42.99 | 41.09 | 45.23 | 44 | 53 | 64 | 76 | 37.25 | 84 | 80
4752 | 1744 | 270.7 | 48.5 | 81.2 | 95.1 | 70 | 54.7 | 198.7 | 95 | 229.6 | 197.9 | 43.1 | 11.3 | 30 | 0.044 | 104 | 29.9 | 15.465 | 442.4 | 204.4 | 199.6 | 98.7 | 41.6 | 0.633 |  |  | 99.3 | 750.7 | 0.999 | -8 | 50.98 | 98 | 28 | 1.001 | 173.73 | 194 | 9310 | 196.61 | 48.15 | -46.94 | 16.88 | 42.85 | 41.04 | 45.23 | 44 | 53 | 64 | 76 | 36.86 | 87 | 83
4753 | 1740 | 268.2 | 48.5 | 81.2 | 95.1 | 70 | 54.7 | 198.1 | 95.1 | 228.9 | 198 | 43 | 11.3 | 30 | 0.062 | 103.9 | 29.9 | 15.342 | 443 | 204.4 | 199.1 | 98.7 | 41.6 | 0.631 |  |  | 99.3 | 750.6 | 0.99 | -8 | 57.25 | 98 | 28 | 0.992 | 173.73 | 199 | 8730 | 197.91 | 49.31 | -47 | 16.88 | 43.12 | 41.21 | 45.03 | 44 | 53 | 64 | 76 | 36.86 | 85 | 86
4754 | 1747 | 267.8 | 49.3 | 81.2 | 95.1 | 70 | 54.7 | 197.8 | 95.1 | 228.6 | 198 | 43 | 11.3 | 30 | 0.067 | 103.9 | 29.9 | 15.308 | 443.4 | 204.4 | 198.8 | 98.7 | 41.6 | 0.63 |  |  | 99.3 | 750.6 | 0.986 | -8 | 58.04 | 98 | 28 | 1.014 | 172.94 | 200 | 8920 | 195 | 49.42 | -47 | 17 | 43.07 | 41.12 | 44.83 | 44 | 53 | 64 | 76 | 37.25 | 85 | 86
4755 | 1742 | 266.1 | 48.4 | 81.2 | 95.1 | 70 | 54.7 | 197.9 | 95 | 228.7 | 197.8 | 42.9 | 11.3 | 30 | 0.068 | 103.9 | 29.9 | 15.306 | 444.8 | 204.4 | 198.7 | 98.7 | 41.6 | 0.627 |  |  | 99.3 | 750.7 | 0.996 | -8 | 55.29 | 97 | 28 | 0.996 | 173.33 | 193 | 7900 | 197.25 | 50.08 | -46.94 | 16.94 | 43.16 | 41.24 | 44.83 | 44 | 53 | 64 | 76 | 37.25 | 86 | 87
4756 | 1749 | 267.1 | 49.1 | 81.2 | 95.1 | 70 | 54.7 | 198.2 | 95 | 229.2 | 198.2 | 42.9 | 11.3 | 30 | 0.067 | 103.9 | 29.9 | 15.297 | 443.7 | 204.4 | 198.9 | 98.7 | 41.6 | 0.628 |  |  | 99.3 | 750.8 | 0.996 | -8 | 59.22 | 97 | 28 | 1.009 | 174.12 | 194 | 8870 | 198.23 | 50.14 | -46.94 | 17.06 | 43.16 | 41.24 | 44.72 | 44 | 53 | 64 | 76 | 37.25 | 86 | 84
4757 | 1753 | 268.2 | 49.8 | 81.2 | 95.1 | 70 | 54.7 | 198.5 | 95 | 229.4 | 198.5 | 42.8 | 11.3 | 30 | 0.056 | 104 | 29.9 | 15.341 | 443.3 | 204.4 | 199.5 | 98.7 | 41.6 | 0.629 |  |  | 99.3 | 750.9 | 0.993 | -8 | 47.84 | 98 | 28 | 0.994 | 174.51 | 203 | 8850 | 196.93 | 50.34 | -46.88 | 16.81 | 43.13 | 41.2 | 44.72 | 44 | 53 | 64 | 76 | 37.25 | 87 | 80
4758 | 1753 | 269.1 | 49.6 | 81.2 | 95.1 | 70 | 54.7 | 198.6 | 95 | 229.8 | 197.8 | 42.9 | 11.3 | 30 | 0.04 | 104 | 29.9 | 15.451 | 441.7 | 204.4 | 199.8 | 98.7 | 41.6 | 0.629 |  |  | 99.3 | 751 | 0.989 | -8 | 43.92 | 97 | 28 | 0.999 | 173.73 | 197 | 8680 | 198.23 | 49.1 | -47 | 17.12 | 43.17 | 41.2 | 44.83 | 44 | 53 | 64 | 76 | 37.25 | 84 | 83
4759 | 1757 | 270.7 | 49.7 | 81.2 | 95.1 | 70 | 54.7 | 198.9 | 95 | 230.1 | 198 | 43 | 11.3 | 30 | 0.039 | 104.1 | 29.9 | 15.485 | 440.3 | 204.4 | 199.8 | 98.7 | 41.6 | 0.633 |  |  | 99.3 | 750.9 | 0.989 | -8 | 47.45 | 98 | 28 | 1.013 | 173.73 | 195 | 9120 | 197.25 | 49.6 | -46.94 | 16.88 | 43.05 | 41.22 | 45.12 | 44 | 53 | 64 | 76 | 37.25 | 84 | 84
4760 | 1749 | 269.2 | 49.3 | 81.2 | 95 | 70 | 54.7 | 198.6 | 95 | 229.6 | 198 | 43 | 11.3 | 30 | 0.041 | 104 | 29.9 | 15.511 | 441.3 | 204.4 | 199.8 | 98.7 | 41.6 | 0.632 |  |  | 99.4 | 750.9 | 0.992 | -8 | 49.02 | 97 | 28 | 1.014 | 173.73 | 195 | 9340 | 200.16 | 49.31 | -46.81 | 16.88 | 43.08 | 41.04 | 45.23 | 44 | 53 | 64 | 76 | 37.25 | 86 | 85
4761 | 1751 | 269 | 49.6 | 81.2 | 95.1 | 70 | 54.7 | 198.4 | 95 | 229.4 | 198 | 43.1 | 11.3 | 30 | 0.049 | 104 | 29.9 | 15.464 | 441.7 | 204.4 | 199.6 | 98.7 | 41.6 | 0.632 |  |  | 99.4 | 750.9 | 0.99 | -8 | 52.16 | 97 | 28 | 0.99 | 173.73 | 195 | 8680 | 200.16 | 49.1 | -46.75 | 17 | 43.08 | 41.15 | 45.23 | 44 | 53 | 64 | 76 | 37.25 | 86 | 82
4762 | 1749 | 269.2 | 49.2 | 81.2 | 95.1 | 70 | 54.7 | 198.5 | 95.1 | 229.5 | 198 | 43.1 | 11.3 | 30 | 0.053 | 104 | 29.9 | 15.398 | 442.1 | 204.4 | 199.4 | 98.7 | 41.6 | 0.63 |  |  | 99.3 | 750.8 | 0.992 | -8 | 53.33 | 97 | 28 | 0.995 | 173.73 | 194 | 9900 | 197.25 | 49.41 | -46.94 | 16.94 | 43.13 | 41.26 | 45.23 | 44 | 53 | 64 | 76 | 37.25 | 86 | 78
4763 | 1750 | 268.7 | 49.4 | 81.2 | 95.1 | 70 | 54.7 | 198.3 | 95 | 229.2 | 198 | 43.1 | 11.3 | 30 | 0.053 | 104 | 29.9 | 15.352 | 442.3 | 204.4 | 199.4 | 98.7 | 41.6 | 0.63 |  |  | 99.3 | 750.8 | 0.994 | -8 | 50.2 | 98 | 28 | 0.994 | 173.73 | 195 | 8120 | 198.54 | 49.5 | -46.94 | 16.94 | 43.15 | 41.25 | 45.03 | 44 | 53 | 64 | 76 | 37.25 | 86 | 83
4764 | 1750 | 268.7 | 49.5 | 81.2 | 95 | 70 | 54.7 | 198.2 | 95 | 229.1 | 198 | 43.1 | 11.3 | 30 | 0.055 | 104 | 29.9 | 15.345 | 441.7 | 204.4 | 199.4 | 98.7 | 41.6 | 0.63 |  |  | 99.3 | 750.8 | 0.989 | -8 | 53.33 | 98 | 28 | 1 | 173.33 | 195 | 8430 | 198.23 | 48.89 | -46.94 | 16.94 | 43.05 | 41.19 | 45.03 | 44 | 53 | 64 | 76 | 37.25 | 86 | 86
4765 | 1752 | 268.8 | 49.7 | 81.2 | 95.1 | 70 | 54.6 | 198.3 | 95 | 229.2 | 197.6 | 43.1 | 11.3 | 30 | 0.044 | 104 | 29.9 | 15.399 | 442.1 | 204.4 | 199.6 | 98.7 | 41.6 | 0.629 |  |  | 99.3 | 750.8 | 0.992 | -8 | 43.53 | 97 | 28 | 1.01 | 173.33 | 195 | 8020 | 200.16 | 49.24 | -47 | 17.19 | 43.08 | 41.18 | 45.03 | 44 | 53 | 64 | 76 | 37.25 | 87 | 86
4766 | 1755 | 269.5 | 49.8 | 81.2 | 95.2 | 70 | 54.6 | 198.4 | 95 | 229.4 | 197.6 | 43 | 11.3 | 30 | 0.038 | 104 | 29.9 | 15.423 | 442.7 | 204.4 | 199.6 | 98.7 | 41.6 | 0.629 |  |  | 99.4 | 750.8 | 0.988 | -8 | 50.2 | 97 | 28 | 1.008 | 172.55 | 198 | 8290 | 196.93 | 49.34 | -46.94 | 17.06 | 43.16 | 41.06 | 45.12 | 44 | 53 | 64 | 76 | 37.25 | 87 | 86
4767 | 1752 | 270.5 | 49.7 | 81.2 | 95.2 | 70 | 54.6 | 198.7 | 95 | 229.9 | 197.5 | 43.1 | 11.3 | 30 | 0.028 | 104 | 29.9 | 15.55 | 442.9 | 204.4 | 199.9 | 98.7 | 41.6 | 0.631 |  |  | 99.4 | 750.8 | 0.988 | -8 | 46.27 | 98 | 28 | 1 | 173.33 | 199 | 8040 | 199.18 | 48.23 | -47.06 | 17.19 | 42.91 | 41 | 45.23 | 44 | 53 | 64 | 76 | 36.86 | 84 | 85
4768 | 1751 | 270.1 | 49.7 | 81.2 | 95.1 | 70 | 54.6 | 198.4 | 95 | 229.3 | 197.7 | 43.1 | 11.3 | 30 | 0.034 | 104 | 29.9 | 15.511 | 442.9 | 204.4 | 199.7 | 98.7 | 41.6 | 0.631 |  |  | 99.4 | 750.8 | 0.989 | -8 | 49.02 | 98 | 28 | 0.998 | 173.33 | 199 | 9020 | 196.93 | 49.26 | -47.19 | 17.12 | 42.83 | 41.06 | 45.23 | 44 | 53 | 64 | 76 | 37.25 | 84 | 80
4769 | 1751 | 270.5 | 49.6 | 81.2 | 95.1 | 70 | 54.6 | 198.3 | 95 | 229.3 | 198.1 | 43.1 | 11.3 | 30 | 0.038 | 104 | 29.9 | 15.486 | 442.9 | 204.4 | 199.8 | 98.7 | 41.6 | 0.634 |  |  | 99.3 | 750.8 | 0.989 | -8 | 47.45 | 98 | 28 | 1.011 | 174.12 | 201 | 8190 | 198.54 | 49.44 | -47 | 17.06 | 43.07 | 41.11 | 45.23 | 44 | 53 | 64 | 76 | 37.25 | 87 | 87
4770 | 1752 | 270.6 | 49.6 | 81.2 | 95.1 | 70 | 54.6 | 198.5 | 95 | 229.5 | 197.9 | 43 | 11.3 | 30 | 0.035 | 104 | 29.9 | 15.502 | 442.2 | 204.4 | 199.8 | 98.7 | 41.6 | 0.634 |  |  | 99.3 | 750.8 | 0.991 | -8 | 44.71 | 97 | 28 | 0.991 | 173.73 | 195 | 8870 | 199.84 | 48.74 | -47 | 17.06 | 42.96 | 41.11 | 45.12 | 44 | 53 | 64 | 76 | 37.25 | 87 | 83
4771 | 1755 | 272 | 49.8 | 81.2 | 95.1 | 70 | 54.7 | 198.7 | 95 | 229.8 | 197.8 | 43 | 11.3 | 30 | 0.033 | 104.1 | 29.9 | 15.492 | 442.8 | 204.4 | 199.8 | 98.7 | 41.6 | 0.635 |  |  | 99.3 | 750.8 | 0.992 | -8 | 42.35 | 98 | 28 | 0.995 | 173.73 | 201 | 8600 | 196.93 | 48.77 | -47.06 | 16.88 | 42.92 | 41.05 | 45.12 | 44 | 53 | 64 | 76 | 36.86 | 86 | 86
4772 | 1753 | 272.2 | 50 | 81.2 | 95.1 | 70 | 54.7 | 198.8 | 95 | 229.9 | 197.2 | 43 | 11.3 | 30 | 0.036 | 104 | 29.9 | 15.469 | 443.9 | 204.4 | 199.3 | 98.7 | 41.6 | 0.634 |  |  | 99.3 | 750.7 | 0.988 | -8 | 46.27 | 97 | 28 | 0.997 | 172.55 | 195 | 9040 | 199.84 | 48.71 | -47.06 | 16.88 | 42.93 | 41.08 | 45.12 | 44 | 53 | 64 | 76 | 36.86 | 86 | 87
4773 | 1745 | 269.4 | 49.3 | 81.2 | 95.1 | 70 | 54.7 | 198.3 | 95 | 229.2 | 197.1 | 43 | 11.3 | 30 | 0.057 | 103.9 | 29.9 | 15.367 | 443.4 | 204.4 | 198.5 | 98.7 | 41.6 | 0.631 |  |  | 99.3 | 750.5 | 0.989 | -8 | 55.29 | 98 | 28 | 1.005 | 172.94 | 192 | 8630 | 195 | 48.55 | -46.75 | 16.75 | 43.07 | 41.12 | 45.12 | 44 | 53 | 64 | 76 | 36.86 | 83 | 79
4774 | 1729 | 265.7 | 47.1 | 81.2 | 95.1 | 70 | 54.7 | 198 | 95 | 228.7 | 197 | 42.9 | 11.3 | 30 | 0.077 | 103.8 | 29.9 | 15.261 | 444.3 | 204.4 | 197.9 | 98.7 | 41.6 | 0.627 |  |  | 99.3 | 750.4 | 0.996 | -8 | 60 | 97 | 28 | 0.991 | 172.55 | 193 | 8210 | 195.98 | 48.94 | -46.88 | 16.81 | 43.1 | 41.28 | 45.03 | 44 | 53 | 64 | 76 | 37.25 | 85 | 86
4775 | 1734 | 262.7 | 47.9 | 81.2 | 95.1 | 70 | 54.7 | 197.4 | 95 | 228 | 197.2 | 42.8 | 11.3 | 30 | 0.081 | 103.8 | 29.9 | 15.075 | 445.3 | 204.4 | 197.9 | 98.7 | 41.6 | 0.624 |  |  | 99.3 | 750.4 | 0.996 | -8 | 60 | 98 | 28 | 1.008 | 173.33 | 192 | 8820 | 197.27 | 50.21 | -46.94 | 16.88 | 43.15 | 41.21 | 44.72 | 44 | 53 | 64 | 76 | 37.25 | 86 | 87
4776 | 1748 | 264.8 | 48.8 | 81.2 | 95.1 | 70 | 54.7 | 197.6 | 95 | 228.5 | 198.1 | 42.8 | 11.3 | 30 | 0.071 | 103.9 | 29.9 | 15.145 | 444 | 204.4 | 198.9 | 98.7 | 41.5 | 0.628 |  |  | 99.3 | 750.4 | 0.993 | -8 | 55.69 | 97 | 28 | 0.989 | 174.51 | 201 | 8240 | 197.91 | 49.03 | -46.88 | 16.94 | 43.01 | 41.22 | 44.72 | 44 | 53 | 64 | 76 | 37.25 | 84 | 85
4777 | 1758 | 268.1 | 49.7 | 81.2 | 95.1 | 70 | 54.6 | 198.3 | 95 | 229.5 | 198 | 42.8 | 11.3 | 30 | 0.043 | 104 | 29.9 | 15.334 | 443.2 | 204.4 | 200 | 98.7 | 41.5 | 0.632 |  |  | 99.3 | 750.6 | 0.994 | -8 | 44.31 | 98 | 28 | 1.01 | 174.12 | 197 | 8650 | 199.84 | 48.99 | -47.12 | 17 | 43.01 | 41.26 | 44.72 | 44 | 53 | 64 | 76 | 37.25 | 84 | 85
4778 | 1754 | 269.5 | 49.2 | 81.2 | 95.1 | 70 | 54.6 | 198.9 | 95 | 230.1 | 197.6 | 42.9 | 11.3 | 30 | 0.03 | 104 | 29.9 | 15.517 | 441.7 | 204.4 | 200 | 98.7 | 41.5 | 0.633 |  |  | 99.3 | 750.7 | 0.99 | -8 | 41.18 | 97 | 28 | 0.998 | 173.33 | 199 | 8600 | 197.25 | 48.36 | -46.88 | 16.81 | 43 | 41.28 | 44.92 | 44 | 53 | 64 | 76 | 37.25 | 86 | 84
4779 | 1753 | 270.2 | 49.5 | 81.2 | 95.1 | 70 | 54.7 | 199.1 | 95 | 230.2 | 197.6 | 43 | 11.3 | 30 | 0.029 | 104.1 | 29.9 | 15.528 | 441.1 | 204.4 | 200 | 98.7 | 41.5 | 0.633 |  |  | 99.4 | 750.8 | 0.987 | -8 | 43.14 | 97 | 28 | 1.014 | 173.73 | 195 | 9800 | 199.18 | 48.23 | -47.06 | 16.88 | 42.96 | 41.29 | 45.33 | 44 | 53 | 64 | 76 | 37.25 | 84 | 80
4780 | 1758 | 271.2 | 50 | 81.2 | 95 | 70 | 54.7 | 198.9 | 95 | 230.2 | 198 | 43.1 | 11.3 | 30 | 0.034 | 104.1 | 29.9 | 15.524 | 441.5 | 204.4 | 199.8 | 98.7 | 41.5 | 0.635 |  |  | 99.4 | 750.8 | 0.99 | -8 | 54.51 | 97 | 28 | 1.014 | 172.55 | 197 | 8410 | 196.61 | 49.32 | -46.94 | 17.12 | 43.14 | 41.06 | 45.33 | 44 | 53 | 64 | 76 | 36.86 | 83 | 81
4781 | 1743 | 268.4 | 48.7 | 81.2 | 95 | 70 | 54.7 | 198.7 | 95 | 229.7 | 198.2 | 43.1 | 11.3 | 30 | 0.042 | 104 | 29.9 | 15.488 | 441.9 | 204.4 | 199.8 | 98.7 | 41.5 | 0.634 |  |  | 99.3 | 750.8 | 0.988 | -8 | 49.02 | 97 | 28 | 1.007 | 173.73 | 200 | 8990 | 199.84 | 48.22 | -46.88 | 17.06 | 43.05 | 41.12 | 45.44 | 44 | 53 | 64 | 76 | 37.25 | 86 | 88
4782 | 1750 | 268.7 | 49.5 | 81.2 | 95 | 70 | 54.7 | 198.5 | 95 | 229.5 | 198.2 | 43.1 | 11.3 | 30 | 0.053 | 104 | 29.9 | 15.435 | 442 | 204.4 | 199.4 | 98.7 | 41.5 | 0.633 |  |  | 99.3 | 750.9 | 0.987 | -8 | 53.33 | 97 | 28 | 1.004 | 173.73 | 194 | 9340 | 199.84 | 49.48 | -46.88 | 16.88 | 42.95 | 41.12 | 45.23 | 44 | 53 | 64 | 76 | 37.25 | 86 | 89
4783 | 1742 | 267.6 | 48.5 | 81.2 | 95 | 70 | 54.8 | 198.3 | 95 | 229.2 | 198.3 | 43.1 | 11.3 | 30 | 0.063 | 104 | 29.9 | 15.406 | 443 | 204.4 | 199.2 | 98.7 | 41.5 | 0.631 |  |  | 99.3 | 750.9 | 0.988 | -8 | 56.08 | 97 | 28 | 1.01 | 170.59 | 194 | 8190 | 196.93 | 48.62 | -46.88 | 16.75 | 43.1 | 41.18 | 45.03 | 44 | 53 | 64 | 76 | 36.86 | 84 | 84
4784 | 1748 | 267.7 | 49 | 81.2 | 95 | 70 | 54.8 | 198.2 | 95 | 229.2 | 198.1 | 43 | 11.3 | 30 | 0.062 | 103.9 | 29.9 | 15.321 | 443.4 | 204.4 | 199.1 | 98.7 | 41.5 | 0.63 |  |  | 99.3 | 750.9 | 0.991 | -8 | 54.51 | 97 | 28 | 0.993 | 173.33 | 202 | 8410 | 197.91 | 48.93 | -47 | 17.06 | 43.12 | 41.17 | 44.92 | 44 | 53 | 64 | 76 | 37.25 | 86 | 82
4785 | 1754 | 269.5 | 49.9 | 81.2 | 95 | 70 | 54.8 | 198.6 | 95 | 229.7 | 198.2 | 43 | 11.3 | 30 | 0.048 | 104 | 29.9 | 15.369 | 442.4 | 204.4 | 199.6 | 98.7 | 41.5 | 0.634 |  |  | 99.3 | 751 | 0.989 | -8 | 51.37 | 97 | 28 | 1.008 | 174.12 | 195 | 8550 | 196.61 | 48.36 | -47.12 | 17.06 | 43.06 | 41.11 | 44.92 | 44 | 53 | 64 | 76 | 37.25 | 86 | 84
4786 | 1759 | 271.7 | 50.3 | 81.2 | 95 | 70 | 54.9 | 199.1 | 95 | 230.3 | 197.5 | 43 | 11.3 | 30 | 0.031 | 104.1 | 29.9 | 15.497 | 440.8 | 204.4 | 199.9 | 98.7 | 41.5 | 0.635 |  |  | 99.3 | 751 | 0.987 | -8 | 40.78 | 97 | 28 | 0.991 | 172.55 | 198 | 9090 | 199.52 | 48.37 | -47 | 17 | 42.8 | 41.09 | 44.92 | 44 | 53 | 64 | 76 | 36.86 | 86 | 87
4787 | 1747 | 269.9 | 49.2 | 81.2 | 95 | 70 | 54.9 | 198.8 | 95 | 229.8 | 197.1 | 43 | 11.3 | 30 | 0.034 | 104 | 29.9 | 15.522 | 441.9 | 204.4 | 199.5 | 98.7 | 41.5 | 0.632 |  |  | 99.3 | 750.9 | 0.995 | -8 | 45.88 | 97 | 28 | 0.987 | 172.55 | 197 | 8870 | 196.93 | 48.59 | -47 | 16.94 | 43.09 | 41.1 | 45.23 | 44 | 53 | 64 | 76 | 36.86 | 83 | 86
4788 | 1750 | 269.3 | 49.9 | 81.2 | 94.8 | 70 | 54.9 | 198.4 | 95 | 229.5 | 197.7 | 43.1 | 11.3 | 30 | 0.053 | 104 | 29.9 | 15.394 | 442.3 | 204.4 | 199 | 98.7 | 41.5 | 0.631 |  |  | 99.3 | 750.8 | 0.988 | -8 | 58.43 | 97 | 28 | 1.012 | 173.33 | 193 | 9260 | 197.59 | 49.4 | -47.12 | 16.81 | 43.11 | 40.98 | 45.23 | 44 | 53 | 64 | 76 | 37.25 | 84 | 83
4789 | 1747 | 269.2 | 49 | 81.2 | 94.9 | 70 | 55 | 198.7 | 95 | 229.7 | 197.8 | 43 | 11.3 | 30 | 0.048 | 104 | 29.9 | 15.432 | 441.8 | 204.4 | 199.4 | 98.7 | 41.5 | 0.631 |  |  | 99.4 | 750.7 | 0.993 | -8 | 50.59 | 97 | 28 | 0.99 | 173.73 | 200 | 9310 | 196.93 | 48.66 | -46.94 | 17 | 43.11 | 40.99 | 45.12 | 44 | 53 | 64 | 76 | 37.25 | 85 | 77
4790 | 1752 | 269.6 | 49.7 | 81.2 | 95 | 70 | 55 | 198.4 | 95 | 229.5 | 197.7 | 43 | 11.3 | 30 | 0.043 | 104 | 29.9 | 15.439 | 442.1 | 204.4 | 199.5 | 98.7 | 41.5 | 0.63 |  |  | 99.4 | 750.7 | 0.992 | -8 | 45.49 | 97 | 28 | 1.009 | 173.73 | 195 | 9460 | 200.16 | 48.71 | -47.12 | 16.94 | 42.88 | 41.03 | 45.03 | 44 | 53 | 64 | 76 | 37.25 | 87 | 79
4791 | 1751 | 270.5 | 49.7 | 81.2 | 95 | 70 | 55 | 198.6 | 95 | 229.7 | 197.4 | 43 | 11.3 | 30 | 0.035 | 104 | 29.9 | 15.488 | 442.5 | 204.4 | 199.7 | 98.7 | 41.5 | 0.63 |  |  | 99.4 | 750.7 | 0.988 | -8 | 42.35 | 97 | 28 | 1.015 | 172.94 | 196 | 8900 | 198.54 | 47.6 | -47 | 16.94 | 42.79 | 41.02 | 45.12 | 44 | 53 | 64 | 76 | 37.25 | 85 | 87
4792 | 1751 | 270.1 | 49.6 | 81.2 | 95 | 70 | 55 | 198.4 | 95.1 | 229.4 | 197.2 | 43 | 11.3 | 30 | 0.042 | 104 | 29.9 | 15.465 | 443.4 | 204.4 | 199.2 | 98.7 | 41.5 | 0.629 |  |  | 99.4 | 750.6 | 0.986 | -8 | 45.88 | 97 | 28 | 1.002 | 172.94 | 194 | 8870 | 196.93 | 48.3 | -46.94 | 17 | 43.08 | 41.18 | 45.23 | 44 | 53 | 64 | 76 | 36.86 | 84 | 84
4793 | 1746 | 269.4 | 49.2 | 81.2 | 94.9 | 70 | 55 | 198.3 | 95.1 | 229.2 | 197 | 43 | 11.3 | 30 | 0.049 | 103.9 | 29.9 | 15.42 | 444.2 | 204.4 | 198.9 | 98.7 | 41.5 | 0.627 |  |  | 99.4 | 750.6 | 0.991 | -8 | 49.02 | 97 | 28 | 0.99 | 172.94 | 197 | 8680 | 194.68 | 48.69 | -46.75 | 16.81 | 43.04 | 41.19 | 45.23 | 44 | 53 | 64 | 76 | 36.86 | 84 | 83
4794 | 1732 | 265.3 | 47.4 | 81.2 | 95 | 70 | 55 | 197.9 | 95.1 | 228.6 | 197 | 43 | 11.3 | 30 | 0.076 | 103.9 | 29.9 | 15.286 | 445.7 | 204.4 | 198.1 | 98.7 | 41.5 | 0.622 |  |  | 99.3 | 750.6 | 0.99 | -8 | 54.9 | 97 | 28 | 0.993 | 170.59 | 192 | 8770 | 195 | 49.37 | -46.81 | 16.75 | 43.11 | 41.17 | 45.03 | 44 | 53 | 64 | 76 | 37.25 | 84 | 81
4795 | 1738 | 263.1 | 48.1 | 81.3 | 95 | 70 | 55 | 197.8 | 95 | 228.5 | 197.2 | 42.9 | 11.3 | 30 | 0.082 | 103.8 | 29.9 | 15.164 | 446.7 | 204.4 | 198 | 98.7 | 41.5 | 0.62 |  |  | 99.4 | 750.7 | 0.99 | -8 | 59.22 | 97 | 28 | 1.002 | 172.94 | 199 | 8310 | 195.66 | 50.34 | -46.88 | 16.94 | 42.94 | 41.21 | 44.92 | 44 | 53 | 64 | 76 | 37.25 | 84 | 82
4796 | 1754 | 265.7 | 49.5 | 81.3 | 95.1 | 70 | 55 | 198.3 | 95 | 229.4 | 198.3 | 42.9 | 11.3 | 30 | 0.069 | 103.9 | 29.9 | 15.185 | 446 | 204.4 | 199 | 98.7 | 41.5 | 0.627 |  |  | 99.3 | 750.8 | 0.995 | -8 | 60.39 | 97 | 28 | 1 | 174.12 | 203 | 8630 | 196.61 | 49.07 | -46.94 | 16.94 | 43.13 | 41.25 | 44.83 | 44 | 53 | 64 | 76 | 37.25 | 84 | 85
4797 | 1760 | 270.6 | 49.3 | 81.3 | 95.1 | 70 | 55 | 199.4 | 95 | 230.7 | 198 | 42.9 | 11.3 | 30 | 0.04 | 104.1 | 29.9 | 15.483 | 443.8 | 204.4 | 200.2 | 98.7 | 41.5 | 0.633 |  |  | 99.3 | 750.9 | 0.989 | -8 | 47.84 | 97 | 28 | 0.996 | 174.51 | 195 | 9480 | 202.1 | 48.33 | -46.94 | 16.88 | 43.12 | 41.15 | 44.72 | 44 | 53 | 64 | 76 | 36.86 | 85 | 84
4798 | 1753 | 269.4 | 49.4 | 81.2 | 95 | 70 | 55 | 199 | 95 | 230.2 | 197.5 | 42.9 | 11.3 | 30 | 0.034 | 104 | 29.9 | 15.565 | 444.6 | 204.4 | 199.9 | 98.7 | 41.5 | 0.632 |  |  | 99.3 | 750.8 | 0.989 | -8 | 46.27 | 97 | 28 | 0.995 | 172.16 | 197 | 8630 | 196.61 | 49.12 | -46.88 | 17 | 42.99 | 41.27 | 45.12 | 44 | 53 | 64 | 76 | 37.25 | 84 | 82
4799 | 1754 | 269.5 | 49.6 | 81.2 | 95 | 70 | 55 | 198.9 | 95 | 230.1 | 197.4 | 43 | 11.3 | 30 | 0.034 | 104 | 29.9 | 15.453 | 444 | 204.4 | 199.8 | 98.7 | 41.5 | 0.631 |  |  | 99.3 | 750.8 | 0.992 | -8 | 43.53 | 97 | 28 | 1.007 | 173.33 | 196 | 8770 | 198.54 | 48.22 | -47.06 | 17.06 | 43.22 | 41.28 | 45.23 | 44 | 53 | 64 | 76 | 37.25 | 85 | 86
4800 | 1758 | 271.5 | 50.2 | 81.2 | 95 | 70 | 55 | 199.2 | 95 | 230.5 | 197.6 | 43.1 | 11.3 | 30 | 0.031 | 104 | 29.9 | 15.436 | 443.1 | 204.4 | 199.8 | 98.7 | 41.5 | 0.633 |  |  | 99.3 | 750.8 | 0.993 | -8 | 45.49 | 97 | 28 | 1.009 | 173.33 | 201 | 7920 | 196.93 | 49.54 | -47 | 16.94 | 43.18 | 41.14 | 45.33 | 44 | 53 | 64 | 76 | 37.25 | 84 | 79
4801 | 1751 | 270.7 | 49.7 | 81.2 | 95.1 | 70 | 55 | 198.8 | 95 | 230 | 198 | 43.1 | 11.3 | 30 | 0.036 | 104 | 29.9 | 15.504 | 443.3 | 204.4 | 199.9 | 98.7 | 41.5 | 0.633 |  |  | 99.3 | 750.8 | 0.991 | -8 | 50.59 | 97 | 28 | 1.004 | 174.12 | 201 | 8770 | 196.93 | 49.4 | -47 | 17 | 43.13 | 41.15 | 45.33 | 44 | 53 | 64 | 76 | 37.25 | 85 | 82
4802 | 1747 | 270.3 | 48.8 | 81.2 | 95 | 70 | 55 | 198.6 | 95 | 229.5 | 197.9 | 43.1 | 11.3 | 30 | 0.037 | 104 | 29.9 | 15.542 | 444.1 | 204.4 | 200 | 98.7 | 41.5 | 0.632 |  |  | 99.3 | 750.8 | 0.993 | -8 | 43.14 | 97 | 28 | 1.003 | 173.73 | 195 | 8970 | 198.54 | 48.06 | -46.88 | 17 | 43.23 | 41.23 | 45.33 | 44 | 53 | 64 | 76 | 36.86 | 86 | 89
4803 | 1747 | 269.3 | 49.1 | 81.2 | 95.1 | 70 | 55 | 198.6 | 95 | 229.7 | 197.9 | 43.1 | 11.3 | 30 | 0.052 | 104 | 29.9 | 15.423 | 444.9 | 204.4 | 199.3 | 98.7 | 41.5 | 0.63 |  |  | 99.3 | 750.9 | 0.99 | -8 | 59.22 | 97 | 28 | 1.001 | 173.33 | 201 | 8850 | 197.59 | 48.35 | -47 | 17 | 43.05 | 41.19 | 45.23 | 44 | 53 | 64 | 76 | 37.25 | 86 | 86
4804 | 1742 | 267.8 | 48.7 | 81.2 | 95.1 | 70 | 55 | 198.5 | 95 | 229.4 | 198 | 43 | 11.3 | 30 | 0.062 | 103.9 | 29.9 | 15.372 | 445.6 | 204.4 | 199 | 98.7 | 41.5 | 0.627 |  |  | 99.3 | 750.9 | 0.99 | -8 | 57.65 | 97 | 28 | 1.008 | 173.73 | 194 | 8650 | 197.25 | 49.24 | -47 | 17.06 | 43.17 | 41.19 | 45.12 | 44 | 53 | 64 | 76 | 37.25 | 87 | 87
4805 | 1746 | 267.2 | 48.9 | 81.2 | 95.1 | 70 | 55 | 198.3 | 95 | 229.1 | 198.1 | 43 | 11.3 | 30 | 0.066 | 103.9 | 29.9 | 15.321 | 444.7 | 204.4 | 198.9 | 98.7 | 41.5 | 0.626 |  |  | 99.3 | 751 | 0.993 | -8 | 57.65 | 97 | 28 | 0.988 | 173.73 | 194 | 8630 | 199.52 | 49.52 | -47.06 | 17.19 | 43.28 | 41.17 | 45.03 | 44 | 53 | 64 | 76 | 37.25 | 85 | 83
4806 | 1748 | 267.6 | 49.1 | 81.2 | 95 | 70 | 55 | 198.2 | 95 | 229 | 198.4 | 42.9 | 11.3 | 30 | 0.058 | 104 | 29.9 | 15.405 | 444.5 | 204.4 | 199.4 | 98.7 | 41.5 | 0.626 |  |  | 99.3 | 751 | 0.993 | -8 | 50.98 | 97 | 28 | 1.009 | 174.51 | 203 | 8990 | 196.93 | 49.06 | -47.12 | 17.19 | 42.91 | 41.28 | 44.83 | 44 | 53 | 64 | 76 | 37.25 | 85 | 80
4807 | 1758 | 270.2 | 50.1 | 81.2 | 95 | 70 | 55 | 198.6 | 95 | 229.7 | 198 | 42.9 | 11.3 | 30 | 0.036 | 104 | 29.9 | 15.492 | 444.4 | 204.4 | 200 | 98.7 | 41.5 | 0.628 |  |  | 99.3 | 751 | 0.99 | -8 | 43.53 | 97 | 28 | 0.994 | 173.73 | 203 | 8990 | 200.16 | 48.23 | -47 | 17.06 | 43.12 | 40.95 | 44.83 | 44 | 53 | 64 | 76 | 37.25 | 86 | 82
4808 | 1756 | 271.1 | 49.9 | 81.2 | 95.1 | 70 | 55 | 198.9 | 95 | 230.1 | 197.3 | 43 | 11.3 | 30 | 0.028 | 104 | 29.9 | 15.556 | 444.2 | 204.4 | 199.9 | 98.7 | 41.5 | 0.627 |  |  | 99.4 | 751 | 0.991 | -8 | 42.35 | 97 | 28 | 1.004 | 172.55 | 197 | 8850 | 198.86 | 48.8 | -47.12 | 16.94 | 42.97 | 41.09 | 44.92 | 44 | 53 | 64 | 76 | 36.86 | 86 | 87
4809 | 1752 | 270.6 | 49.9 | 81.2 | 95 | 70 | 55 | 198.9 | 95 | 229.9 | 197.3 | 43 | 11.3 | 30 | 0.03 | 104 | 29.9 | 15.527 | 446 | 204.4 | 199.8 | 98.7 | 41.5 | 0.626 |  |  | 99.4 | 750.9 | 0.993 | -8 | 45.1 | 97 | 28 | 0.991 | 172.94 | 197 | 8330 | 196.93 | 48.21 | -47 | 16.88 | 43.08 | 41.03 | 45.33 | 44 | 53 | 64 | 76 | 36.86 | 86 | 86
4810 | 1752 | 269.9 | 50 | 81.2 | 94.9 | 70 | 55.1 | 198.7 | 95 | 229.7 | 197.3 | 43.1 | 11.3 | 30 | 0.035 | 104 | 29.9 | 15.432 | 446.3 | 204.4 | 199.6 | 98.7 | 41.5 | 0.625 |  |  | 99.3 | 750.9 | 0.99 | -8 | 45.49 | 97 | 28 | 1.012 | 173.33 | 201 | 8650 | 197.25 | 47.64 | -47.06 | 17.06 | 43.1 | 41.07 | 45.33 | 44 | 53 | 64 | 76 | 37.25 | 90 | 85
4811 | 1748 | 270.1 | 49.4 | 81.2 | 95 | 70 | 55.1 | 198.8 | 95 | 229.8 | 197.3 | 43.1 | 11.3 | 30 | 0.038 | 104 | 29.9 | 15.499 | 446.9 | 204.4 | 199.4 | 98.7 | 41.5 | 0.625 |  |  | 99.4 | 750.9 | 0.991 | -8 | 45.88 | 97 | 28 | 1.002 | 172.94 | 194 | 8190 | 197.25 | 48.64 | -47.12 | 17 | 43.11 | 41.13 | 45.44 | 44 | 53 | 64 | 76 | 36.86 | 83 | 81
4812 | 1744 | 268.8 | 49 | 81.2 | 95 | 70 | 55.1 | 198.4 | 95 | 229.2 | 197.4 | 43.1 | 11.3 | 30 | 0.054 | 104 | 29.9 | 15.398 | 447.3 | 204.4 | 199 | 98.7 | 41.5 | 0.623 |  |  | 99.4 | 750.8 | 0.99 | -8 | 50.98 | 97 | 28 | 0.989 | 172.94 | 198 | 8630 | 197.59 | 48.6 | -46.75 | 16.81 | 43.05 | 41.09 | 45.33 | 44 | 53 | 64 | 76 | 37.25 | 83 | 86
4813 | 1743 | 267 | 48.6 | 81.2 | 95 | 70 | 55.1 | 198 | 95 | 228.8 | 197.3 | 43 | 11.3 | 30 | 0.07 | 103.9 | 29.9 | 15.297 | 448.6 | 204.4 | 198.4 | 98.7 | 41.5 | 0.62 |  |  | 99.3 | 750.8 | 0.989 | -8 | 51.76 | 97 | 28 | 1.001 | 172.55 | 201 | 9430 | 194.68 | 49.26 | -46.62 | 16.81 | 43.13 | 41.12 | 45.03 | 44 | 53 | 64 | 76 | 37.25 | 86 | 84
4814 | 1736 | 263.9 | 47.8 | 81.2 | 95 | 70 | 55.1 | 197.6 | 95 | 228.2 | 197.2 | 42.9 | 11.3 | 30 | 0.084 | 103.8 | 29.9 | 15.172 | 449.9 | 204.4 | 198 | 98.7 | 41.5 | 0.614 |  |  | 99.3 | 750.9 | 0.994 | -8 | 59.61 | 97 | 28 | 1.005 | 172.94 | 194 | 8210 | 196.61 | 50.13 | -46.75 | 16.94 | 43.21 | 41.27 | 44.83 | 44 | 53 | 64 | 76 | 37.25 | 84 | 86
4815 | 1754 | 265.8 | 49.4 | 81.2 | 95 | 70 | 55.1 | 197.8 | 95 | 228.7 | 197.9 | 42.8 | 11.3 | 30 | 0.069 | 103.9 | 29.9 | 15.18 | 449.1 | 204.4 | 198.6 | 98.7 | 41.5 | 0.616 |  |  | 99.3 | 750.9 | 0.994 | -8 | 60 | 97 | 28 | 1.008 | 173.33 | 195 | 8950 | 197.91 | 50.38 | -47 | 17 | 43.08 | 41.15 | 44.72 | 44 | 53 | 64 | 76 | 37.25 | 81 | 87
4816 | 1766 | 271.3 | 50.2 | 81.2 | 94.9 | 70 | 55.1 | 199.1 | 95 | 230.4 | 197.6 | 42.8 | 11.3 | 30 | 0.036 | 104.1 | 29.9 | 15.396 | 447 | 204.4 | 199.9 | 98.7 | 41.5 | 0.623 |  |  | 99.3 | 750.9 | 0.986 | -8 | 43.92 | 97 | 28 | 0.996 | 172.94 | 195 | 9360 | 200.47 | 48.31 | -47.12 | 16.94 | 42.92 | 41.16 | 44.62 | 44 | 53 | 64 | 76 | 36.86 | 81 | 81
4817 | 1752 | 269.9 | 49.3 | 81.2 | 94.9 | 70 | 55.1 | 199 | 95 | 230.1 | 197.1 | 42.9 | 11.3 | 30 | 0.031 | 104 | 29.9 | 15.531 | 447.2 | 204.4 | 199.8 | 98.7 | 41.5 | 0.623 |  |  | 99.3 | 750.9 | 0.992 | -8 | 43.53 | 97 | 28 | 1.015 | 172.94 | 199 | 8820 | 196.61 | 49.28 | -47.06 | 17 | 42.94 | 41.26 | 45.12 | 44 | 53 | 64 | 76 | 37.25 | 87 | 81
4818 | 1752 | 269.8 | 49.4 | 81.2 | 95 | 70 | 55.1 | 198.8 | 95 | 229.9 | 197.3 | 43 | 11.3 | 30 | 0.036 | 104 | 29.9 | 15.466 | 446.4 | 204.4 | 199.6 | 98.7 | 41.5 | 0.622 |  |  | 99.3 | 750.9 | 0.994 | -8 | 44.71 | 97 | 28 | 0.998 | 172.55 | 195 | 8730 | 199.84 | 48.33 | -47 | 16.75 | 43.26 | 41.14 | 45.23 | 44 | 53 | 64 | 76 | 37.25 | 87 | 86
4819 | 1746 | 268.6 | 48.5 | 81.2 | 94.9 | 70 | 55.1 | 198.5 | 95 | 229.5 | 197.4 | 43 | 11.3 | 30 | 0.042 | 104 | 29.9 | 15.453 | 446.4 | 204.4 | 199.4 | 98.7 | 41.5 | 0.622 |  |  | 99.3 | 750.9 | 0.994 | -8 | 46.67 | 97 | 28 | 0.991 | 172.94 | 199 | 9480 | 196.93 | 48.82 | -46.94 | 16.94 | 43.26 | 41.3 | 45.33 | 44 | 53 | 64 | 76 | 37.25 | 89 | 84
4820 | 1744 | 266.7 | 48.9 | 81.2 | 95 | 70 | 55.1 | 198 | 95 | 228.8 | 198.1 | 43.1 | 11.3 | 30 | 0.055 | 104 | 29.9 | 15.384 | 444.2 | 204.4 | 199.3 | 98.7 | 41.5 | 0.622 |  |  | 99.4 | 751 | 0.99 | -8 | 56.08 | 97 | 28 | 0.991 | 173.73 | 194 | 8480 | 196.93 | 48.91 | -47 | 17.06 | 43.21 | 41.18 | 45.33 | 44 | 53 | 64 | 76 | 37.25 | 86 | 86
4821 | 1760 | 270 | 50.3 | 81.2 | 94.9 | 70 | 55.1 | 198.5 | 95 | 229.6 | 198.1 | 43 | 11.3 | 30 | 0.048 | 104 | 29.9 | 15.405 | 443.3 | 204.4 | 199.5 | 98.7 | 41.5 | 0.624 |  |  | 99.3 | 751.1 | 0.995 | -8 | 45.49 | 97 | 28 | 1.013 | 173.73 | 194 | 8950 | 199.52 | 49.3 | -47 | 16.88 | 42.91 | 41.21 | 45.03 | 44 | 53 | 64 | 76 | 37.25 | 85 | 84
4822 | 1751 | 270.7 | 49.5 | 81.2 | 95 | 70 | 55.1 | 198.9 | 95 | 230 | 197.3 | 43 | 11.3 | 30 | 0.034 | 104 | 29.9 | 15.496 | 442 | 204.4 | 199.7 | 98.7 | 41.5 | 0.621 |  |  | 99.3 | 751 | 0.991 | -8 | 41.57 | 97 | 28 | 0.996 | 172.94 | 195 | 9510 | 201.77 | 48.23 | -47.12 | 16.81 | 43.19 | 41.26 | 45.12 | 44 | 53 | 64 | 76 | 36.86 | 83 | 83
4823 | 1755 | 270.4 | 49.9 | 81.2 | 95 | 70 | 55.1 | 198.6 | 95 | 229.7 | 197.3 | 43 | 11.3 | 30 | 0.039 | 104 | 29.9 | 15.392 | 440.8 | 204.4 | 199.3 | 98.7 | 41.5 | 0.621 |  |  | 99.3 | 750.9 | 0.988 | -8 | 51.37 | 97 | 28 | 1.004 | 171.76 | 194 | 9140 | 197.27 | 48.7 | -47.06 | 16.94 | 42.95 | 41.24 | 45.23 | 44 | 53 | 64 | 76 | 37.25 | 86 | 86
4824 | 1751 | 270.7 | 49.6 | 81.2 | 95 | 70 | 55.1 | 198.6 | 95 | 229.6 | 197 | 43 | 11.3 | 30 | 0.037 | 104 | 29.9 | 15.458 | 441.9 | 204.4 | 199.2 | 98.7 | 41.5 | 0.621 |  |  | 99.3 | 750.9 | 0.992 | -8 | 43.14 | 97 | 28 | 0.996 | 172.94 | 196 | 9190 | 197.91 | 48.59 | -46.94 | 16.94 | 43.2 | 41.25 | 45.23 | 44 | 53 | 64 | 76 | 37.25 | 84 | 84
4825 | 1746 | 269.3 | 49.2 | 81.2 | 95 | 70 | 55.1 | 198.3 | 95 | 229.2 | 197.6 | 43 | 11.3 | 30 | 0.052 | 104 | 29.9 | 15.418 | 443 | 204.4 | 198.9 | 98.7 | 41.5 | 0.62 |  |  | 99.3 | 750.9 | 0.986 | -8 | 56.86 | 97 | 28 | 1 | 172.94 | 194 | 8680 | 196.93 | 49.28 | -46.94 | 16.88 | 43.19 | 41.09 | 45.23 | 44 | 53 | 64 | 76 | 37.25 | 83 | 83
4826 | 1750 | 269.2 | 49.2 | 81.2 | 95 | 70 | 55.1 | 198.2 | 95 | 229.3 | 197.7 | 43 | 11.3 | 30 | 0.052 | 104 | 29.9 | 15.394 | 443.4 | 204.4 | 199 | 98.7 | 41.5 | 0.619 |  |  | 99.3 | 750.8 | 0.995 | -8 | 51.76 | 97 | 28 | 1.011 | 173.33 | 194 | 9090 | 196.93 | 48.16 | -46.94 | 17 | 42.92 | 41.1 | 45.03 | 44 | 53 | 64 | 76 | 37.25 | 85 | 84
4827 | 1752 | 269.5 | 49.7 | 81.2 | 94.9 | 70 | 55.1 | 198.6 | 95 | 229.6 | 197.5 | 43 | 11.3 | 30 | 0.045 | 104 | 29.9 | 15.434 | 442.9 | 204.4 | 199.2 | 98.7 | 41.5 | 0.62 |  |  | 99.3 | 750.8 | 0.992 | -8 | 44.71 | 97 | 28 | 0.99 | 173.33 | 194 | 9290 | 198.23 | 48.14 | -46.94 | 17.06 | 43.18 | 41.17 | 45.03 | 44 | 53 | 64 | 76 | 37.25 | 87 | 79
4828 | 1757 | 271.1 | 50.2 | 81.2 | 94.9 | 70 | 55.2 | 198.6 | 95 | 229.7 | 197.5 | 43 | 11.3 | 30 | 0.034 | 104 | 29.9 | 15.512 | 441.5 | 204.4 | 199.5 | 98.7 | 41.5 | 0.622 |  |  | 99.3 | 750.9 | 0.988 | -8 | 49.02 | 97 | 28 | 1.006 | 173.33 | 198 | 8410 | 199.52 | 47.61 | -46.94 | 17.12 | 42.97 | 40.99 | 45.12 | 44 | 53 | 64 | 76 | 36.86 | 85 | 79
4829 | 1750 | 270.7 | 49.4 | 81.2 | 94.9 | 70 | 55.2 | 198.7 | 95 | 229.7 | 197.1 | 43 | 11.3 | 30 | 0.032 | 104 | 29.9 | 15.543 | 441.5 | 204.4 | 199.4 | 98.7 | 41.5 | 0.621 |  |  | 99.3 | 750.8 | 0.99 | -8 | 43.92 | 97 | 28 | 1.003 | 172.55 | 194 | 9190 | 199.84 | 48.08 | -46.94 | 17 | 42.79 | 41.12 | 45.23 | 44 | 53 | 64 | 76 | 36.86 | 85 | 88
4830 | 1753 | 271.1 | 49.8 | 81.2 | 94.9 | 70 | 55.2 | 198.6 | 95 | 229.6 | 196.9 | 43.1 | 11.3 | 30 | 0.037 | 104 | 29.9 | 15.507 | 442.6 | 204.4 | 199 | 98.7 | 41.5 | 0.621 |  |  | 99.3 | 750.7 | 0.995 | -8 | 47.45 | 97 | 28 | 0.991 | 172.94 | 194 | 7990 | 200.16 | 48.62 | -46.94 | 16.81 | 43.12 | 41.09 | 45.33 | 44 | 53 | 64 | 76 | 36.86 | 86 | 86
4831 | 1743 | 269.2 | 48.8 | 81.2 | 95 | 70 | 55.2 | 198.4 | 95 | 229.3 | 197 | 43.1 | 11.3 | 30 | 0.044 | 104 | 29.9 | 15.412 | 443.5 | 204.4 | 198.9 | 98.7 | 41.5 | 0.621 |  |  | 99.3 | 750.6 | 0.99 | -8 | 47.06 | 97 | 28 | 0.998 | 172.94 | 195 | 8630 | 198.23 | 48.58 | -47.06 | 17 | 43.14 | 41.1 | 45.23 | 44 | 53 | 64 | 76 | 36.86 | 84 | 79
4832 | 1745 | 268.4 | 48.7 | 81.2 | 94.9 | 70 | 55.2 | 198 | 95 | 228.8 | 197 | 43.1 | 11.3 | 30 | 0.055 | 103.9 | 29.9 | 15.336 | 444.7 | 204.4 | 198.4 | 98.7 | 41.5 | 0.619 |  |  | 99.3 | 750.6 | 0.992 | -8 | 49.02 | 97 | 28 | 0.99 | 172.16 | 199 | 8870 | 198.23 | 48.51 | -47.12 | 17.06 | 42.94 | 41.15 | 45.23 | 44 | 53 | 64 | 76 | 37.25 | 83 | 81
4833 | 1753 | 269.5 | 50.1 | 81.2 | 94.9 | 70 | 55.2 | 198.1 | 95 | 229.1 | 197.4 | 43 | 11.3 | 30 | 0.05 | 104 | 29.9 | 15.308 | 444.7 | 204.4 | 198.8 | 98.7 | 41.5 | 0.62 |  |  | 99.3 | 750.7 | 0.996 | -8 | 49.41 | 97 | 28 | 1.007 | 173.33 | 201 | 9580 | 197.59 | 48.6 | -47 | 16.94 | 43.21 | 41.21 | 45.03 | 44 | 53 | 64 | 76 | 36.86 | 84 | 86
4834 | 1750 | 269 | 49.6 | 81.2 | 95 | 70 | 55.2 | 198.3 | 95 | 229.3 | 196.8 | 43 | 11.3 | 30 | 0.043 | 104 | 29.9 | 15.341 | 445.2 | 204.4 | 198.8 | 98.7 | 41.5 | 0.619 |  |  | 99.3 | 750.7 | 0.994 | -8 | 42.75 | 97 | 28 | 1.011 | 172.55 | 195 | 7720 | 198.54 | 48.47 | -47.06 | 17.25 | 42.96 | 41.23 | 44.92 | 44 | 53 | 64 | 76 | 36.86 | 85 | 85
4835 | 1757 | 271.2 | 50.3 | 81.2 | 94.9 | 70 | 55.2 | 198.8 | 95 | 229.9 | 196.7 | 43 | 11.3 | 30 | 0.038 | 104 | 29.9 | 15.369 | 444.9 | 204.4 | 198.7 | 98.7 | 41.5 | 0.62 |  |  | 99.3 | 750.7 | 0.987 | -8 | 49.02 | 97 | 28 | 0.996 | 172.94 | 195 | 8920 | 200.16 | 47.58 | -46.94 | 16.81 | 43.06 | 41.18 | 45.12 | 44 | 53 | 64 | 76 | 36.86 | 85 | 85
4836 | 1747 | 270.2 | 49.2 | 81.2 | 94.9 | 70 | 55.2 | 198.6 | 95 | 229.6 | 196.4 | 43 | 11.3 | 30 | 0.038 | 104 | 29.9 | 15.468 | 444.6 | 204.4 | 198.6 | 98.7 | 41.5 | 0.619 |  |  | 99.3 | 750.5 | 0.991 | -8 | 45.1 | 97 | 28 | 1.008 | 171.76 | 195 | 8580 | 194.68 | 47.63 | -46.94 | 17.06 | 43.19 | 41.14 | 45.12 | 44 | 53 | 64 | 76 | 36.86 | 85 | 85
4837 | 1749 | 270.1 | 49 | 81.2 | 94.9 | 70 | 55.2 | 198.4 | 95 | 229.4 | 196.6 | 43 | 11.3 | 30 | 0.053 | 104 | 29.9 | 15.397 | 444.2 | 204.4 | 198.1 | 98.7 | 41.5 | 0.618 |  |  | 99.3 | 750.5 | 0.989 | -8 | 55.69 | 97 | 28 | 1.01 | 172.55 | 193 | 9020 | 195 | 48.05 | -47 | 16.94 | 42.76 | 41.11 | 45.12 | 44 | 53 | 64 | 76 | 36.86 | 84 | 82
4838 | 1742 | 268.1 | 48.4 | 81.2 | 94.9 | 70 | 55.2 | 197.9 | 95 | 228.8 | 196.4 | 43 | 11.3 | 30 | 0.059 | 103.9 | 29.9 | 15.406 | 444.7 | 204.4 | 197.9 | 98.7 | 41.5 | 0.615 |  |  | 99.3 | 750.4 | 0.99 | -8 | 49.8 | 97 | 28 | 0.99 | 172.55 | 199 | 8730 | 194.68 | 47.61 | -46.94 | 16.88 | 43.16 | 41.23 | 45.03 | 44 | 53 | 64 | 76 | 36.86 | 84 | 80
4839 | 1738 | 265.2 | 48 | 81.2 | 94.9 | 70 | 55.2 | 197.7 | 95 | 228.4 | 196.4 | 42.9 | 11.3 | 30 | 0.074 | 103.8 | 29.9 | 15.279 | 445.2 | 204.4 | 197.4 | 98.7 | 41.5 | 0.61 |  |  | 99.4 | 750.4 | 0.991 | -8 | 57.25 | 97 | 28 | 1.009 | 170.98 | 191 | 9260 | 195.98 | 48.11 | -46.88 | 16.88 | 43.25 | 41.34 | 45.03 | 44 | 53 | 64 | 76 | 37.25 | 84 | 87
4840 | 1738 | 263.5 | 48.2 | 81.2 | 94.9 | 70 | 55.3 | 197.6 | 95 | 228.2 | 196.8 | 42.9 | 11.3 | 30 | 0.081 | 103.8 | 29.9 | 15.155 | 444.9 | 204.4 | 197.5 | 98.7 | 41.5 | 0.608 |  |  | 99.4 | 750.5 | 0.99 | -8 | 60 | 97 | 28 | 1.008 | 172.55 | 201 | 9160 | 195.98 | 49.13 | -46.81 | 16.75 | 43.26 | 41.32 | 44.83 | 44 | 53 | 64 | 76 | 37.25 | 89 | 83
4841 | 1760 | 267.6 | 50.1 | 81.2 | 94.9 | 70 | 55.3 | 198.2 | 95 | 229.1 | 197.6 | 42.8 | 11.3 | 30 | 0.067 | 103.9 | 29.9 | 15.207 | 443.5 | 204.4 | 198.4 | 98.7 | 41.5 | 0.616 |  |  | 99.3 | 750.6 | 0.989 | -8 | 56.86 | 97 | 28 | 0.995 | 174.12 | 192 | 8650 | 197.59 | 50.02 | -47 | 17.12 | 43.2 | 41.3 | 44.83 | 44 | 53 | 64 | 76 | 37.25 | 85 | 86
4842 | 1764 | 271.3 | 50.4 | 81.2 | 94.9 | 70 | 55.3 | 199 | 95 | 230.3 | 197.7 | 42.9 | 11.3 | 30 | 0.039 | 104 | 29.9 | 15.416 | 443.3 | 204.4 | 199.6 | 98.7 | 41.5 | 0.623 |  |  | 99.3 | 750.6 | 0.984 | -8 | 56.86 | 97 | 28 | 1.003 | 173.33 | 197 | 8970 | 199.84 | 49.58 | -46.94 | 16.94 | 43.23 | 41.32 | 44.83 | 44 | 53 | 64 | 76 | 37.25 | 88 | 78
4843 | 1755 | 271.3 | 49.7 | 81.2 | 94.9 | 70 | 55.3 | 199.2 | 95 | 230.4 | 197.3 | 42.9 | 11.3 | 30 | 0.03 | 104.1 | 29.9 | 15.534 | 445.1 | 204.4 | 199.8 | 98.7 | 41.5 | 0.624 |  |  | 99.4 | 750.5 | 0.992 | -8 | 41.18 | 97 | 28 | 0.99 | 172.16 | 195 | 8990 | 199.18 | 49.47 | -46.94 | 17.12 | 43.26 | 41.22 | 45.03 | 44 | 53 | 64 | 76 | 36.86 | 82 | 80
4844 | 1758 | 272.2 | 50.2 | 81.2 | 94.8 | 70 | 55.3 | 199.1 | 95 | 230.3 | 197.8 | 43 | 11.3 | 30 | 0.03 | 104.1 | 29.9 | 15.47 | 444.5 | 204.4 | 199.9 | 98.7 | 41.5 | 0.625 |  |  | 99.3 | 750.3 | 0.986 | -8 | 46.27 | 97 | 28 | 0.999 | 174.12 | 199 | 8680 | 196.61 | 49.48 | -47.12 | 17.06 | 43.06 | 41.21 | 45.44 | 44 | 53 | 64 | 76 | 36.86 | 84 | 85
4845 | 1739 | 268.3 | 48.2 | 81.2 | 94.9 | 70 | 55.3 | 198.4 | 95 | 229.2 | 197.3 | 43.1 | 11.3 | 30 | 0.04 | 104 | 29.9 | 15.448 | 443.1 | 204.4 | 199.5 | 98.7 | 41.5 | 0.619 |  |  | 99.3 | 750.2 | 0.995 | -8 | 43.92 | 97 | 28 | 0.991 | 172.55 | 195 | 8480 | 200.16 | 48.74 | -46.94 | 17 | 43.19 | 41.2 | 45.44 | 44 | 53 | 64 | 76 | 37.25 | 88 | 83
4846 | 1747 | 268.3 | 49 | 81.2 | 94.9 | 70 | 55.3 | 198.3 | 95 | 229.1 | 197.8 | 43.1 | 11.3 | 30 | 0.057 | 104 | 29.9 | 15.336 | 441.7 | 204.4 | 199 | 98.7 | 41.5 | 0.615 |  |  | 99.3 | 750.3 | 0.986 | -8 | 59.22 | 97 | 28 | 0.992 | 173.33 | 201 | 8680 | 195 | 49.06 | -46.94 | 17.06 | 43.16 | 41.21 | 45.44 | 44 | 53 | 64 | 76 | 37.25 | 87 | 84
4847 | 1758 | 270.3 | 50.2 | 81.2 | 95 | 70 | 55.3 | 198.4 | 95 | 229.4 | 198.1 | 43.1 | 11.3 | 30 | 0.051 | 104 | 29.9 | 15.39 | 440.7 | 204.4 | 199.4 | 98.7 | 41.5 | 0.619 |  |  | 99.3 | 750.3 | 0.987 | -8 | 55.29 | 97 | 28 | 1.017 | 173.33 | 195 | 8140 | 197.25 | 48.87 | -47.06 | 17 | 42.93 | 41.06 | 45.23 | 44 | 53 | 64 | 76 | 36.86 | 86 | 84
4848 | 1757 | 271.5 | 49.9 | 81.2 | 95 | 70 | 55.3 | 198.9 | 95 | 229.9 | 197.4 | 43.1 | 11.3 | 30 | 0.035 | 104 | 29.9 | 15.502 | 440.1 | 204.4 | 199.9 | 98.7 | 41.5 | 0.62 |  |  | 99.3 | 750.3 | 0.993 | -8 | 40.39 | 97 | 28 | 1.017 | 172.94 | 197 | 8550 | 199.84 | 49.33 | -47.06 | 17.19 | 43.04 | 41.12 | 45.03 | 44 | 53 | 64 | 76 | 36.86 | 83 | 82
4849 | 1755 | 271.7 | 50.1 | 81.2 | 94.9 | 70 | 55.3 | 198.9 | 95 | 230 | 197 | 43.1 | 11.3 | 30 | 0.028 | 104 | 29.9 | 15.528 | 440.3 | 204.4 | 199.7 | 98.7 | 41.5 | 0.62 |  |  | 99.3 | 750.2 | 0.989 | -8 | 43.53 | 97 | 28 | 0.99 | 172.55 | 195 | 8140 | 199.18 | 48.51 | -47.12 | 17.12 | 42.98 | 41.12 | 45.23 | 44 | 53 | 64 | 76 | 36.86 | 86 | 82
4850 | 1745 | 269.9 | 48.9 | 81.2 | 94.9 | 70 | 55.3 | 198.5 | 95 | 229.5 | 196.9 | 43.1 | 11.3 | 30 | 0.032 | 104 | 29.9 | 15.466 | 441.8 | 204.4 | 199.5 | 98.7 | 41.5 | 0.618 |  |  | 99.3 | 750.1 | 0.989 | -8 | 43.14 | 97 | 28 | 1.006 | 172.55 | 196 | 8430 | 198.86 | 48.08 | -47 | 16.81 | 43.06 | 41.09 | 45.33 | 44 | 53 | 64 | 76 | 36.86 | 87 | 85
4851 | 1743 | 267.3 | 49.4 | 81.2 | 94.9 | 70 | 55.3 | 198 | 95 | 228.8 | 197.2 | 43.1 | 11.3 | 30 | 0.054 | 103.9 | 29.9 | 15.367 | 443.8 | 204.4 | 198.9 | 98.7 | 41.5 | 0.616 |  |  | 99.3 | 750.1 | 0.991 | -8 | 49.41 | 97 | 28 | 0.989 | 172.55 | 200 | 8530 | 197.27 | 48.64 | -47 | 16.94 | 43.11 | 41.07 | 45.33 | 44 | 53 | 64 | 76 | 37.25 | 84 | 87
4852 | 1746 | 268.1 | 48.9 | 81.2 | 94.9 | 70 | 55.3 | 198.2 | 95 | 229.1 | 197.8 | 43 | 11.3 | 30 | 0.062 | 103.9 | 29.9 | 15.292 | 444.5 | 204.4 | 198.9 | 98.7 | 41.5 | 0.618 |  |  | 99.3 | 750.1 | 0.989 | -8 | 55.69 | 97 | 28 | 0.999 | 173.73 | 200 | 8550 | 197.59 | 49.45 | -46.94 | 16.94 | 43.14 | 41.1 | 45.12 | 44 | 53 | 64 | 76 | 36.86 | 85 | 86
4853 | 1747 | 267.6 | 49 | 81.2 | 95 | 70 | 55.3 | 198 | 95 | 228.8 | 197.9 | 43 | 11.3 | 30 | 0.056 | 104 | 29.9 | 15.309 | 443.4 | 204.4 | 199.2 | 98.7 | 41.5 | 0.62 |  |  | 99.3 | 750.2 | 0.997 | -8 | 51.76 | 97 | 28 | 1.006 | 173.33 | 200 | 8360 | 199.52 | 49.3 | -47 | 16.88 | 43.2 | 41.22 | 44.92 | 44 | 53 | 64 | 76 | 37.25 | 85 | 78
4854 | 1760 | 269.8 | 50.4 | 81.2 | 94.9 | 70 | 55.3 | 198.4 | 95 | 229.4 | 197.6 | 42.9 | 11.3 | 30 | 0.041 | 104 | 29.9 | 15.386 | 441.3 | 204.4 | 199.7 | 98.7 | 41.5 | 0.623 |  |  | 99.3 | 750.3 | 0.986 | -8 | 47.45 | 97 | 28 | 1.004 | 173.73 | 199 | 9460 | 196.61 | 48.05 | -46.94 | 17.19 | 43.26 | 41.11 | 44.92 | 44 | 53 | 64 | 76 | 37.25 | 84 | 84
4855 | 1744 | 268.2 | 48.6 | 81.2 | 95 | 70 | 55.3 | 198.3 | 95 | 229.1 | 197.3 | 43 | 11.3 | 30 | 0.044 | 104 | 29.9 | 15.442 | 441.5 | 204.4 | 199.3 | 98.7 | 41.5 | 0.624 |  |  | 99.3 | 750.3 | 0.988 | -8 | 40.78 | 97 | 28 | 0.999 | 173.33 | 198 | 8260 | 197.27 | 48.57 | -47.06 | 17 | 43.18 | 41.24 | 45.12 | 44 | 53 | 64 | 76 | 37.25 | 83 | 86
4856 | 1747 | 267.2 | 49.2 | 81.2 | 94.9 | 70 | 55.3 | 198.1 | 95 | 228.9 | 197.7 | 43 | 11.3 | 30 | 0.057 | 104 | 29.9 | 15.397 | 441.4 | 204.4 | 199 | 98.7 | 41.5 | 0.621 |  |  | 99.3 | 750.5 | 0.992 | -8 | 55.29 | 97 | 28 | 0.994 | 173.33 | 201 | 8380 | 197.59 | 48.82 | -46.88 | 16.69 | 43.22 | 41.16 | 45.12 | 44 | 53 | 64 | 76 | 37.25 | 88 | 82
4857 | 1754 | 268.9 | 49.7 | 81.2 | 95 | 70 | 55.3 | 198.3 | 95 | 229.3 | 197.6 | 42.9 | 11.3 | 30 | 0.052 | 104 | 29.9 | 15.357 | 439.7 | 204.4 | 199 | 98.7 | 41.5 | 0.621 |  |  | 99.4 | 750.6 | 0.991 | -8 | 47.45 | 97 | 28 | 0.989 | 170.98 | 195 | 8140 | 199.84 | 48.1 | -46.88 | 17 | 43.18 | 41.22 | 45.03 | 44 | 53 | 64 | 76 | 37.25 | 83 | 84
4858 | 1750 | 269.2 | 49.1 | 81.2 | 95 | 70 | 55.3 | 198.5 | 95 | 229.5 | 197.7 | 42.9 | 11.3 | 30 | 0.05 | 104 | 29.9 | 15.434 | 439.2 | 204.4 | 199.2 | 98.7 | 41.5 | 0.622 |  |  | 99.4 | 750.7 | 0.99 | -8 | 51.37 | 97 | 28 | 0.999 | 173.33 | 199 | 8990 | 198.23 | 48.8 | -47 | 16.94 | 43.18 | 41.27 | 45.03 | 44 | 53 | 64 | 76 | 37.25 | 84 | 84
4859 | 1753 | 269.7 | 49.3 | 81.2 | 95 | 70 | 55.3 | 198.6 | 95 | 229.6 | 197.3 | 43 | 11.3 | 30 | 0.041 | 104 | 29.9 | 15.46 | 438.7 | 204.4 | 199.2 | 98.7 | 41.5 | 0.62 |  |  | 99.3 | 750.7 | 0.991 | -8 | 45.49 | 97 | 28 | 0.996 | 172.55 | 200 | 7870 | 200.16 | 48.05 | -46.94 | 17.12 | 43.34 | 41.15 | 45.03 | 44 | 53 | 64 | 76 | 37.25 | 83 | 84
4860 | 1749 | 269.4 | 48.7 | 81.2 | 94.9 | 70 | 55.3 | 198.7 | 95 | 229.7 | 196.7 | 43 | 11.3 | 30 | 0.039 | 104 | 29.9 | 15.433 | 439.6 | 204.4 | 198.8 | 98.7 | 41.5 | 0.617 |  |  | 99.4 | 750.7 | 0.993 | -8 | 46.67 | 97 | 28 | 1.001 | 171.76 | 198 | 8970 | 197.27 | 48.44 | -47 | 17 | 43.15 | 41.22 | 45.23 | 44 | 53 | 64 | 76 | 36.86 | 84 | 84
4861 | 1753 | 269.9 | 49.6 | 81.2 | 95 | 70 | 55.3 | 198.8 | 95 | 229.8 | 196.9 | 43 | 11.3 | 30 | 0.043 | 104 | 29.9 | 15.39 | 439.5 | 204.4 | 198.7 | 98.7 | 41.5 | 0.617 |  |  | 99.4 | 750.7 | 0.993 | -8 | 50.2 | 97 | 28 | 0.997 | 172.94 | 194 | 8510 | 198.23 | 48.13 | -47 | 16.94 | 43.3 | 41.3 | 45.33 | 44 | 53 | 64 | 76 | 36.86 | 87 | 87
4862 | 1747 | 268.5 | 49.3 | 81.2 | 94.9 | 70 | 55.3 | 198.5 | 95 | 229.5 | 196.8 | 43 | 11.3 | 30 | 0.045 | 104 | 29.9 | 15.368 | 440 | 204.4 | 198.6 | 98.7 | 41.5 | 0.617 |  |  | 99.3 | 750.7 | 0.989 | -8 | 45.1 | 97 | 28 | 1.005 | 172.94 | 195 | 8410 | 197.27 | 48.13 | -46.94 | 17.12 | 43.11 | 41.13 | 45.23 | 44 | 53 | 64 | 76 | 36.86 | 87 | 83
4863 | 1750 | 268.9 | 49.5 | 81.2 | 94.9 | 70 | 55.3 | 198.5 | 95 | 229.4 | 196.9 | 43.1 | 11.3 | 30 | 0.046 | 104 | 29.9 | 15.315 | 440.3 | 204.4 | 198.6 | 98.7 | 41.5 | 0.617 |  |  | 99.3 | 750.8 | 0.993 | -8 | 47.45 | 97 | 28 | 1.002 | 172.55 | 193 | 8530 | 197.91 | 47.56 | -47 | 17 | 43.09 | 41.17 | 45.23 | 44 | 53 | 64 | 76 | 37.25 | 87 | 82
4864 | 1753 | 269.4 | 49.7 | 81.2 | 94.9 | 70 | 55.3 | 198.6 | 95 | 229.7 | 196.8 | 43.1 | 11.3 | 30 | 0.043 | 104 | 29.9 | 15.349 | 440.5 | 204.4 | 198.7 | 98.7 | 41.5 | 0.618 |  |  | 99.3 | 750.9 | 0.991 | -8 | 47.06 | 97 | 28 | 0.991 | 172.16 | 197 | 8900 | 197.91 | 48.73 | -47.06 | 17.19 | 43.12 | 41.13 | 45.23 | 44 | 53 | 64 | 76 | 36.86 | 85 | 84
4865 | 1753 | 270.2 | 49.5 | 81.2 | 94.9 | 70 | 55.3 | 198.8 | 95 | 229.9 | 196.8 | 43.1 | 11.3 | 30 | 0.037 | 104 | 29.9 | 15.4 | 439.4 | 204.4 | 198.9 | 98.7 | 41.5 | 0.619 |  |  | 99.3 | 750.9 | 0.99 | -8 | 43.92 | 97 | 28 | 1.006 | 173.33 | 199 | 8770 | 199.84 | 48.45 | -46.94 | 17.06 | 43.01 | 41.04 | 45.23 | 44 | 53 | 64 | 76 | 36.86 | 85 | 85
4866 | 1750 | 270 | 49.4 | 81.1 | 94.9 | 70 | 55.3 | 198.7 | 95 | 229.7 | 196.8 | 43.1 | 11.3 | 30 | 0.039 | 104 | 29.9 | 15.46 | 439.2 | 204.4 | 198.8 | 98.7 | 41.5 | 0.62 |  |  | 99.3 | 750.9 | 0.992 | -8 | 50.98 | 97 | 28 | 0.995 | 172.16 | 194 | 8970 | 196.93 | 47.91 | -47.19 | 17.06 | 43.08 | 41.2 | 45.33 | 44 | 53 | 64 | 76 | 36.86 | 86 | 85
4867 | 1747 | 269.3 | 48.9 | 81.1 | 94.9 | 70 | 55.3 | 198.4 | 95 | 229.3 | 196.7 | 43.1 | 11.3 | 30 | 0.039 | 104 | 29.9 | 15.483 | 439.4 | 204.4 | 198.7 | 98.7 | 41.5 | 0.617 |  |  | 99.3 | 750.9 | 0.991 | -8 | 45.1 | 97 | 28 | 0.994 | 172.55 | 199 | 9140 | 197.59 | 47.31 | -47.19 | 17.19 | 43.18 | 41.11 | 45.23 | 44 | 53 | 64 | 76 | 36.86 | 85 | 81
4868 | 1752 | 269.6 | 49.8 | 81.1 | 94.9 | 70 | 55.4 | 198.4 | 95 | 229.3 | 196.5 | 43 | 11.3 | 30 | 0.041 | 104 | 29.9 | 15.472 | 440.5 | 204.4 | 198.5 | 98.7 | 41.5 | 0.617 |  |  | 99.3 | 750.8 | 0.99 | -8 | 47.45 | 97 | 28 | 0.997 | 172.16 | 194 | 8460 | 197.25 | 48.48 | -46.94 | 17.19 | 42.99 | 41.14 | 45.23 | 44 | 53 | 64 | 76 | 36.86 | 84 | 82
4869 | 1746 | 269.1 | 49 | 81.1 | 94.9 | 70 | 55.4 | 198.3 | 95 | 229.2 | 196.3 | 43 | 11.3 | 30 | 0.044 | 104 | 29.9 | 15.424 | 441.8 | 204.4 | 198.4 | 98.7 | 41.5 | 0.616 |  |  | 99.3 | 750.8 | 0.989 | -8 | 45.1 | 97 | 28 | 1 | 172.55 | 194 | 8750 | 197.27 | 47.48 | -46.88 | 16.88 | 43.04 | 41 | 45.23 | 44 | 53 | 64 | 76 | 36.86 | 87 | 81
4870 | 1742 | 266.5 | 48.4 | 81.1 | 94.9 | 70 | 55.4 | 197.8 | 95 | 228.5 | 196.5 | 43 | 11.3 | 30 | 0.066 | 103.9 | 29.9 | 15.32 | 444.1 | 204.4 | 197.7 | 98.7 | 41.5 | 0.612 |  |  | 99.3 | 750.8 | 0.989 | -8 | 54.12 | 97 | 28 | 0.991 | 169.02 | 192 | 8070 | 197.59 | 48.14 | -46.88 | 16.75 | 43.11 | 41.08 | 45.23 | 44 | 53 | 64 | 76 | 37.25 | 84 | 82
4871 | 1745 | 266.1 | 48.8 | 81.1 | 94.9 | 70 | 55.3 | 197.9 | 95 | 228.8 | 197.1 | 42.9 | 11.3 | 30 | 0.071 | 103.9 | 29.9 | 15.211 | 443.9 | 204.4 | 198 | 98.7 | 41.5 | 0.613 |  |  | 99.3 | 750.8 | 0.991 | -8 | 59.61 | 97 | 28 | 1.003 | 172.55 | 193 | 8770 | 198.23 | 48.31 | -46.94 | 16.94 | 43.11 | 41.22 | 44.92 | 44 | 53 | 64 | 76 | 37.25 | 84 | 87
4872 | 1753 | 267.1 | 49.7 | 81.1 | 94.9 | 70 | 55.3 | 198.3 | 95 | 229.2 | 197.5 | 42.9 | 11.3 | 30 | 0.056 | 104 | 29.9 | 15.243 | 442.5 | 204.4 | 199 | 98.7 | 41.5 | 0.617 |  |  | 99.3 | 750.9 | 0.99 | -8 | 46.27 | 97 | 28 | 0.991 | 172.94 | 202 | 8360 | 198.23 | 49.25 | -47 | 16.94 | 43.15 | 40.96 | 44.83 | 44 | 53 | 64 | 76 | 37.25 | 83 | 86
4873 | 1761 | 270.4 | 50.2 | 81.1 | 94.9 | 70 | 55.3 | 199 | 95 | 230.1 | 197 | 42.9 | 11.3 | 30 | 0.034 | 104 | 29.9 | 15.383 | 442.2 | 204.4 | 199.4 | 98.7 | 41.5 | 0.619 |  |  | 99.3 | 750.9 | 0.986 | -8 | 41.57 | 97 | 28 | 1.011 | 172.55 | 196 | 8410 | 197.91 | 48.61 | -47.06 | 16.94 | 42.94 | 41.07 | 44.92 | 44 | 53 | 64 | 76 | 36.86 | 86 | 85
4874 | 1744 | 268.8 | 48.2 | 81.1 | 94.9 | 70 | 55.3 | 198.8 | 95 | 229.8 | 196.8 | 43 | 11.3 | 30 | 0.036 | 104 | 29.9 | 15.458 | 442.5 | 204.4 | 199.2 | 98.7 | 41.5 | 0.617 |  |  | 99.3 | 750.8 | 0.99 | -8 | 42.35 | 97 | 28 | 0.998 | 172.16 | 194 | 9920 | 196.61 | 48.25 | -46.94 | 16.88 | 43.12 | 41.12 | 45.12 | 44 | 53 | 64 | 76 | 37.25 | 86 | 83
4875 | 1747 | 266.6 | 49.3 | 81.1 | 94.9 | 70 | 55.3 | 197.9 | 95 | 228.7 | 197.1 | 43 | 11.3 | 30 | 0.059 | 103.9 | 29.9 | 15.344 | 444 | 204.4 | 198.5 | 98.7 | 41.5 | 0.615 |  |  | 99.3 | 750.8 | 0.99 | -8 | 57.25 | 97 | 28 | 0.99 | 172.94 | 194 | 8850 | 196.61 | 48.79 | -46.81 | 16.88 | 43.15 | 41.07 | 45.23 | 44 | 53 | 64 | 76 | 37.25 | 84 | 76
4876 | 1745 | 266.1 | 48.4 | 81.1 | 94.9 | 70 | 55.3 | 197.9 | 95 | 228.7 | 197.5 | 43 | 11.3 | 30 | 0.07 | 103.9 | 29.9 | 15.283 | 445.6 | 204.4 | 198.5 | 98.7 | 41.5 | 0.614 |  |  | 99.4 | 750.8 | 0.995 | -8 | 58.04 | 97 | 28 | 1.002 | 172.55 | 200 | 8380 | 197.27 | 49.34 | -46.81 | 16.88 | 43.24 | 41.18 | 45.12 | 44 | 53 | 64 | 76 | 37.25 | 84 | 82
4877 | 1745 | 264.7 | 48.8 | 81.1 | 95 | 70 | 55.3 | 197.7 | 95 | 228.4 | 198 | 42.9 | 11.3 | 30 | 0.071 | 103.9 | 29.9 | 15.255 | 446 | 204.4 | 198.7 | 98.7 | 41.5 | 0.615 |  |  | 99.3 | 750.8 | 0.994 | -8 | 57.65 | 97 | 28 | 0.99 | 173.73 | 203 | 8870 | 197.59 | 49.11 | -46.88 | 16.88 | 43.14 | 41.22 | 45.03 | 44 | 53 | 64 | 76 | 37.25 | 86 | 82
4878 | 1755 | 267.3 | 49.3 | 81.1 | 95 | 70 | 55.3 | 198.2 | 95 | 229.2 | 198.2 | 42.9 | 11.3 | 30 | 0.054 | 104 | 29.9 | 15.319 | 446.5 | 204.4 | 199.4 | 98.7 | 41.5 | 0.618 |  |  | 99.3 | 750.9 | 0.997 | -8 | 58.82 | 97 | 28 | 0.999 | 173.33 | 194 | 9530 | 200.16 | 49.01 | -47 | 16.81 | 43.19 | 41.22 | 44.83 | 44 | 53 | 64 | 76 | 37.25 | 86 | 81
4879 | 1754 | 268.3 | 49.5 | 81.1 | 95 | 70 | 55.2 | 198.6 | 95 | 229.7 | 197.7 | 42.9 | 11.3 | 30 | 0.036 | 104 | 29.9 | 15.438 | 445.4 | 204.4 | 199.9 | 98.7 | 41.5 | 0.619 |  |  | 99.3 | 751 | 0.987 | -8 | 45.1 | 97 | 28 | 0.994 | 173.33 | 199 | 8290 | 196.93 | 49.23 | -46.81 | 16.94 | 43.2 | 41.24 | 44.92 | 44 | 53 | 64 | 76 | 37.25 | 87 | 83
4880 | 1757 | 269.3 | 50 | 81.1 | 95 | 70 | 55.2 | 198.7 | 95 | 229.9 | 197.6 | 43 | 11.3 | 30 | 0.029 | 104.1 | 29.9 | 15.495 | 445.2 | 204.4 | 200 | 98.7 | 41.5 | 0.62 |  |  | 99.3 | 751.1 | 0.991 | -8 | 43.53 | 97 | 28 | 1.003 | 173.73 | 196 | 8750 | 199.18 | 48.39 | -47.12 | 17.06 | 43.09 | 41.14 | 45.12 | 44 | 53 | 64 | 76 | 37.25 | 85 | 82
4881 | 1758 | 271.3 | 50.2 | 81.1 | 95 | 70 | 55.2 | 199.2 | 95.1 | 230.4 | 197.3 | 43 | 11.3 | 30 | 0.024 | 104.1 | 29.9 | 15.514 | 446.1 | 204.4 | 199.9 | 98.7 | 41.5 | 0.621 |  |  | 99.3 | 751.1 | 0.989 | -8 | 44.31 | 97 | 28 | 1.009 | 172.94 | 199 | 8800 | 197.25 | 48.54 | -46.94 | 16.88 | 43.22 | 41.21 | 45.33 | 44 | 53 | 64 | 76 | 37.25 | 87 | 86
4882 | 1750 | 269 | 49.6 | 81.1 | 95 | 70 | 55.2 | 198.6 | 95.1 | 229.6 | 197.6 | 43.1 | 11.3 | 30 | 0.04 | 104 | 29.9 | 15.431 | 445.1 | 204.4 | 199.5 | 98.7 | 41.5 | 0.62 |  |  | 99.3 | 751.1 | 0.988 | -8 | 44.31 | 97 | 28 | 1.009 | 173.33 | 194 | 9290 | 197.25 | 48.26 | -46.88 | 17.06 | 43.16 | 41.14 | 45.44 | 44 | 53 | 64 | 76 | 37.25 | 90 | 85
4883 | 1751 | 269.4 | 49.2 | 81.1 | 95 | 70 | 55.2 | 198.6 | 95 | 229.5 | 198.1 | 43.1 | 11.3 | 30 | 0.054 | 104 | 29.9 | 15.393 | 445 | 204.4 | 199.3 | 98.7 | 41.5 | 0.618 |  |  | 99.3 | 751 | 0.992 | -8 | 58.04 | 97 | 28 | 0.99 | 173.73 | 194 | 7920 | 199.52 | 48.42 | -46.81 | 16.81 | 43.23 | 41.16 | 45.33 | 44 | 53 | 64 | 76 | 37.25 | 85 | 84
4884 | 1742 | 267.3 | 48.8 | 81.1 | 95 | 70 | 55.2 | 198.3 | 95 | 229.1 | 198.3 | 43 | 11.3 | 30 | 0.056 | 104 | 29.9 | 15.396 | 445.7 | 204.4 | 199.4 | 98.7 | 41.5 | 0.616 |  |  | 99.3 | 751 | 0.996 | -8 | 56.47 | 97 | 28 | 0.993 | 173.73 | 195 | 8290 | 198.23 | 48.11 | -46.81 | 16.88 | 43.23 | 41.18 | 45.12 | 44 | 53 | 64 | 76 | 37.25 | 86 | 85
4885 | 1752 | 269.1 | 49.4 | 81.1 | 94.9 | 70 | 55.2 | 198.3 | 95 | 229.3 | 198.2 | 43 | 11.3 | 30 | 0.044 | 104 | 29.9 | 15.399 | 444.4 | 204.4 | 199.7 | 98.7 | 41.5 | 0.619 |  |  | 99.3 | 751 | 0.991 | -8 | 52.55 | 97 | 28 | 0.993 | 173.33 | 198 | 8900 | 197.25 | 48.79 | -47.06 | 17.06 | 43.02 | 41.06 | 45.12 | 44 | 53 | 64 | 76 | 37.25 | 88 | 83
4886 | 1756 | 269.9 | 49.9 | 81.1 | 95 | 70 | 55.2 | 198.5 | 95.1 | 229.4 | 197.9 | 43 | 11.3 | 30 | 0.036 | 104.1 | 29.9 | 15.481 | 444.3 | 204.4 | 199.9 | 98.7 | 41.6 | 0.619 |  |  | 99.3 | 751 | 0.994 | -8 | 47.45 | 97 | 28 | 0.993 | 173.33 | 195 | 8730 | 199.18 | 48.28 | -46.94 | 17 | 43.21 | 41.08 | 45.03 | 44 | 53 | 64 | 76 | 37.25 | 86 | 83
4887 | 1752 | 270 | 49.7 | 81.1 | 94.9 | 70 | 55.2 | 198.7 | 95.1 | 229.6 | 197 | 43 | 11.3 | 30 | 0.03 | 104 | 29.9 | 15.491 | 445 | 204.4 | 199.7 | 98.7 | 41.6 | 0.618 |  |  | 99.3 | 751 | 0.991 | -8 | 42.35 | 97 | 28 | 1 | 172.16 | 196 | 9020 | 196.93 | 48.69 | -47 | 17.06 | 43.23 | 41.11 | 45.12 | 44 | 53 | 64 | 76 | 37.25 | 85 | 85
4888 | 1754 | 270 | 50.1 | 81.1 | 95 | 70 | 55.2 | 198.5 | 95.1 | 229.4 | 197.2 | 43.1 | 11.3 | 30 | 0.038 | 104 | 29.9 | 15.415 | 444.5 | 204.4 | 199.3 | 98.7 | 41.5 | 0.62 |  |  | 99.3 | 751 | 0.988 | -8 | 48.24 | 97 | 28 | 1.001 | 172.94 | 194 | 8970 | 197.25 | 48.11 | -47 | 17.12 | 42.95 | 41.1 | 45.23 | 44 | 53 | 64 | 76 | 37.25 | 86 | 86
4889 | 1749 | 270.4 | 49.1 | 81.1 | 94.9 | 70 | 55.2 | 198.5 | 95.1 | 229.3 | 197.4 | 43.1 | 11.3 | 30 | 0.039 | 104 | 29.9 | 15.44 | 445 | 204.4 | 199.3 | 98.7 | 41.5 | 0.621 |  |  | 99.3 | 751 | 0.992 | -8 | 45.1 | 97 | 28 | 0.999 | 173.33 | 195 | 8970 | 199.84 | 48.68 | -47 | 17.19 | 43.1 | 41.07 | 45.33 | 44 | 53 | 64 | 76 | 36.86 | 88 | 84
4890 | 1754 | 271.2 | 49.4 | 81.1 | 95 | 70 | 55.2 | 198.3 | 95.1 | 229.2 | 197.4 | 43.1 | 11.3 | 30 | 0.04 | 104 | 29.9 | 15.48 | 445.8 | 204.4 | 199.4 | 98.7 | 41.5 | 0.622 |  |  | 99.3 | 750.9 | 0.989 | -8 | 45.1 | 97 | 28 | 1.006 | 172.94 | 200 | 8730 | 198.23 | 48.01 | -47 | 17.06 | 43.11 | 40.99 | 45.23 | 44 | 53 | 64 | 76 | 37.25 | 84 | 88
4891 | 1751 | 270.9 | 49.7 | 81.1 | 95 | 70 | 55.2 | 198.4 | 95.1 | 229.3 | 197.3 | 43 | 11.3 | 30 | 0.044 | 104 | 29.9 | 15.415 | 445.5 | 204.4 | 199.1 | 98.7 | 41.5 | 0.622 |  |  | 99.3 | 750.9 | 0.986 | -8 | 50.98 | 97 | 28 | 1.006 | 172.94 | 194 | 9310 | 198.23 | 48.68 | -47 | 16.88 | 43.12 | 41.12 | 45.23 | 44 | 53 | 64 | 76 | 36.86 | 86 | 79
4892 | 1751 | 270.8 | 49.5 | 81.1 | 95 | 70 | 55.2 | 198.3 | 95.1 | 229.2 | 197.5 | 43 | 11.3 | 30 | 0.045 | 104 | 29.9 | 15.408 | 445.3 | 204.4 | 199 | 98.7 | 41.5 | 0.622 |  |  | 99.4 | 750.8 | 0.989 | -8 | 52.55 | 97 | 28 | 0.997 | 172.94 | 198 | 8210 | 199.84 | 48 | -46.94 | 17.06 | 43.25 | 41.06 | 45.12 | 44 | 53 | 64 | 76 | 37.25 | 87 | 87
4893 | 1753 | 270.5 | 50.3 | 81.1 | 95 | 70 | 55.1 | 198.1 | 95.1 | 229 | 197.1 | 43 | 11.3 | 30 | 0.043 | 104 | 29.9 | 15.441 | 446.1 | 204.4 | 198.9 | 98.7 | 41.5 | 0.623 |  |  | 99.4 | 750.8 | 0.995 | -8 | 46.27 | 97 | 28 | 1.002 | 173.33 | 194 | 9630 | 196.93 | 48.54 | -47.06 | 16.94 | 43.14 | 41.09 | 45.12 | 44 | 53 | 64 | 76 | 37.25 | 84 | 84
4894 | 1741 | 267.7 | 48.7 | 81.1 | 95 | 70 | 55.1 | 197.8 | 95.1 | 228.5 | 197.1 | 43 | 11.3 | 30 | 0.06 | 103.9 | 29.9 | 15.354 | 447.2 | 204.4 | 198.4 | 98.7 | 41.5 | 0.619 |  |  | 99.4 | 750.8 | 0.986 | -8 | 58.04 | 97 | 28 | 0.996 | 172.55 | 193 | 7940 | 196.61 | 47.44 | -47.06 | 17 | 43.23 | 41.04 | 45.03 | 44 | 53 | 64 | 76 | 37.25 | 86 | 83
4895 | 1745 | 267.6 | 48.7 | 81.1 | 95 | 70 | 55.1 | 198.1 | 95.1 | 228.9 | 197.1 | 42.9 | 11.3 | 30 | 0.071 | 103.9 | 29.9 | 15.233 | 446.2 | 204.4 | 198 | 98.7 | 41.5 | 0.617 |  |  | 99.3 | 750.8 | 0.993 | -8 | 60.39 | 97 | 28 | 0.997 | 172.55 | 199 | 8360 | 196.61 | 48.66 | -46.94 | 16.88 | 43.21 | 41.19 | 44.92 | 44 | 53 | 64 | 76 | 37.25 | 83 | 85
4896 | 1742 | 266 | 48.8 | 81.1 | 95 | 70 | 55.1 | 197.6 | 95.1 | 228.2 | 197.4 | 42.9 | 11.3 | 30 | 0.075 | 103.9 | 29.9 | 15.255 | 445.6 | 204.4 | 198.1 | 98.7 | 41.5 | 0.617 |  |  | 99.3 | 750.8 | 0.996 | -8 | 58.82 | 97 | 28 | 0.995 | 172.94 | 194 | 8650 | 195 | 49.58 | -47 | 16.94 | 43.08 | 41.05 | 44.83 | 44 | 53 | 64 | 76 | 37.25 | 86 | 82
4897 | 1747 | 266.4 | 48.9 | 81.1 | 95 | 70 | 55.1 | 197.9 | 95.1 | 228.7 | 197.7 | 42.8 | 11.3 | 30 | 0.072 | 103.9 | 29.9 | 15.313 | 445.4 | 204.4 | 198.5 | 98.7 | 41.5 | 0.616 |  |  | 99.4 | 750.7 | 0.986 | -8 | 58.43 | 97 | 28 | 1.009 | 173.73 | 193 | 9900 | 196.61 | 49.33 | -46.94 | 16.88 | 43.11 | 41.11 | 44.72 | 44 | 53 | 64 | 76 | 37.25 | 86 | 86
4898 | 1752 | 267.2 | 49.9 | 81.1 | 95 | 70 | 55 | 197.9 | 95.1 | 228.7 | 198 | 42.8 | 11.3 | 30 | 0.064 | 104 | 29.9 | 15.354 | 444.9 | 204.4 | 198.9 | 98.7 | 41.5 | 0.618 |  |  | 99.3 | 750.7 | 0.99 | -8 | 53.33 | 97 | 28 | 0.99 | 173.73 | 194 | 7920 | 199.52 | 48.86 | -46.81 | 16.69 | 43.25 | 41.15 | 44.72 | 44 | 53 | 64 | 76 | 37.25 | 85 | 85
4899 | 1757 | 268.7 | 49.8 | 81.1 | 95 | 70 | 55 | 198.3 | 95.1 | 229.3 | 197.2 | 42.9 | 11.3 | 30 | 0.046 | 104 | 29.9 | 15.397 | 443.7 | 204.4 | 199.1 | 98.7 | 41.5 | 0.619 |  |  | 99.3 | 750.7 | 0.987 | -8 | 42.35 | 97 | 28 | 1.004 | 172.16 | 196 | 8920 | 197.91 | 48.06 | -46.88 | 16.94 | 43.09 | 41.18 | 44.83 | 44 | 53 | 64 | 76 | 37.25 | 87 | 84
4900 | 1755 | 269.4 | 49.4 | 81.1 | 95 | 70 | 55 | 198.7 | 95.1 | 229.7 | 197.1 | 42.9 | 11.3 | 30 | 0.042 | 104 | 29.9 | 15.375 | 441.2 | 204.4 | 199.1 | 98.7 | 41.5 | 0.62 |  |  | 99.4 | 750.7 | 0.995 | -8 | 45.49 | 97 | 28 | 1.005 | 172.55 | 200 | 7850 | 199.52 | 49.33 | -46.81 | 16.62 | 43.26 | 41.3 | 45.03 | 44 | 53 | 64 | 76 | 37.25 | 85 | 83
4901 | 1757 | 269.8 | 50.2 | 81.1 | 94.9 | 70 | 55 | 198.6 | 95.1 | 229.6 | 197.2 | 43 | 11.3 | 30 | 0.036 | 104 | 29.9 | 15.402 | 439.9 | 204.4 | 199.3 | 98.7 | 41.5 | 0.621 |  |  | 99.4 | 750.7 | 0.99 | -8 | 45.1 | 97 | 28 | 0.996 | 172.55 | 195 | 8210 | 200.16 | 48.34 | -46.81 | 17.06 | 43.22 | 41.14 | 45.12 | 44 | 53 | 64 | 76 | 37.25 | 85 | 79
4902 | 1757 | 271.7 | 49.6 | 81.1 | 94.9 | 70 | 55 | 199 | 95.1 | 230.1 | 197.3 | 43.1 | 11.3 | 30 | 0.03 | 104.1 | 29.9 | 15.45 | 439 | 204.4 | 199.4 | 98.7 | 41.5 | 0.622 |  |  | 99.4 | 750.7 | 0.994 | -8 | 45.49 | 97 | 28 | 1.002 | 172.94 | 200 | 9070 | 197.91 | 48.76 | -46.94 | 17 | 43.18 | 41.23 | 45.33 | 44 | 53 | 64 | 76 | 37.25 | 85 | 82
4903 | 1757 | 272 | 50.2 | 81.1 | 94.9 | 70 | 55 | 199 | 95.1 | 230 | 197.1 | 43.2 | 11.3 | 30 | 0.032 | 104.1 | 29.9 | 15.45 | 439.2 | 204.4 | 199.2 | 98.7 | 41.5 | 0.622 |  |  | 99.4 | 750.7 | 0.991 | -8 | 45.49 | 97 | 28 | 0.999 | 172.55 | 197 | 9190 | 200.16 | 47.58 | -47 | 17.06 | 43.09 | 41.19 | 45.44 | 44 | 53 | 64 | 76 | 36.86 | 87 | 87
4904 | 1741 | 267.6 | 48.5 | 81.1 | 94.9 | 70 | 55 | 198.4 | 95.1 | 229.3 | 197.1 | 43.2 | 11.3 | 30 | 0.048 | 104 | 29.9 | 15.403 | 440.2 | 204.4 | 198.9 | 98.7 | 41.4 | 0.617 |  |  | 99.4 | 750.7 | 0.986 | -8 | 46.27 | 97 | 28 | 1.001 | 172.94 | 193 | 9310 | 197.25 | 49.3 | -47.06 | 17 | 43.31 | 41.04 | 45.44 | 44 | 53 | 64 | 76 | 37.25 | 86 | 89
4905 | 1751 | 268.9 | 49.6 | 81.1 | 95 | 70 | 55 | 198.4 | 95.1 | 229.3 | 197.4 | 43.1 | 11.3 | 30 | 0.056 | 104 | 29.9 | 15.343 | 439.5 | 204.4 | 198.6 | 98.7 | 41.4 | 0.618 |  |  | 99.3 | 750.7 | 0.989 | -8 | 57.65 | 97 | 28 | 0.996 | 173.33 | 199 | 8070 | 198.23 | 49.34 | -47 | 17.06 | 43.3 | 41.15 | 45.44 | 44 | 53 | 64 | 76 | 37.25 | 87 | 86
4906 | 1752 | 269 | 49.9 | 81.1 | 95.1 | 70 | 55 | 198.4 | 95.1 | 229.2 | 197.5 | 43.1 | 11.3 | 30 | 0.046 | 104 | 29.9 | 15.385 | 439.4 | 204.4 | 199.1 | 98.7 | 41.4 | 0.619 |  |  | 99.3 | 750.6 | 0.986 | -8 | 44.31 | 97 | 28 | 1.016 | 173.33 | 201 | 9340 | 196.61 | 48.79 | -47.12 | 17 | 43.1 | 41.05 | 45.03 | 44 | 53 | 64 | 76 | 37.25 | 84 | 84
4907 | 1751 | 269.2 | 49.4 | 81.1 | 95 | 70 | 55 | 198.3 | 95 | 229.2 | 197.1 | 43.1 | 11.3 | 30 | 0.04 | 104 | 29.9 | 15.416 | 439.3 | 204.4 | 199.1 | 98.7 | 41.4 | 0.62 |  |  | 99.3 | 750.6 | 0.99 | -8 | 43.92 | 97 | 28 | 0.993 | 172.94 | 194 | 9240 | 198.86 | 48.38 | -47.12 | 16.94 | 43.12 | 41.01 | 45.12 | 44 | 53 | 64 | 76 | 37.25 | 86 | 80
4908 | 1753 | 270.1 | 49.5 | 81.1 | 94.9 | 70 | 55 | 198.4 | 95.1 | 229.4 | 197.3 | 43.1 | 11.3 | 30 | 0.04 | 104 | 29.9 | 15.433 | 438.9 | 204.4 | 199.3 | 98.7 | 41.4 | 0.621 |  |  | 99.3 | 750.6 | 0.992 | -8 | 50.2 | 97 | 28 | 1.001 | 173.33 | 195 | 8730 | 197.91 | 48.09 | -47 | 16.69 | 43.11 | 40.96 | 45.12 | 44 | 53 | 64 | 76 | 37.25 | 85 | 85
4909 | 1745 | 268.9 | 49.1 | 81.1 | 94.9 | 70 | 55 | 198.6 | 95.1 | 229.5 | 197.1 | 43.1 | 11.3 | 30 | 0.037 | 104 | 29.9 | 15.429 | 439.3 | 204.4 | 199.3 | 98.7 | 41.4 | 0.619 |  |  | 99.3 | 750.6 | 0.997 | -8 | 46.27 | 97 | 28 | 0.993 | 172.94 | 199 | 7700 | 196.61 | 48.09 | -47 | 16.88 | 43.15 | 41.09 | 45.23 | 44 | 53 | 64 | 76 | 37.25 | 86 | 85
4910 | 1751 | 269 | 49.3 | 81.1 | 94.9 | 70 | 55 | 198.4 | 95.1 | 229.3 | 197.3 | 43.1 | 11.3 | 30 | 0.042 | 104 | 29.9 | 15.362 | 439.5 | 204.4 | 199.1 | 98.7 | 41.4 | 0.621 |  |  | 99.3 | 750.7 | 0.992 | -8 | 50.2 | 97 | 28 | 0.993 | 173.33 | 195 | 7700 | 199.84 | 48.11 | -47 | 17.25 | 43.06 | 41.05 | 45.12 | 44 | 53 | 64 | 76 | 37.25 | 86 | 86
4911 | 1755 | 271.5 | 49.9 | 81.1 | 94.9 | 70 | 55 | 198.9 | 95.1 | 229.9 | 196.9 | 43 | 11.3 | 30 | 0.03 | 104 | 29.9 | 15.438 | 438.9 | 204.4 | 199.4 | 98.7 | 41.4 | 0.621 |  |  | 99.3 | 750.8 | 0.99 | -8 | 40.78 | 97 | 28 | 1.001 | 172.94 | 194 | 8950 | 199.84 | 47.81 | -47.06 | 17.06 | 43.22 | 40.94 | 45.12 | 44 | 53 | 64 | 76 | 36.86 | 88 | 83
4912 | 1745 | 269.3 | 48.9 | 81.1 | 94.9 | 70 | 55 | 198.4 | 95 | 229.3 | 196.8 | 43 | 11.3 | 30 | 0.041 | 104 | 29.9 | 15.43 | 439.6 | 204.4 | 198.9 | 98.7 | 41.4 | 0.619 |  |  | 99.3 | 750.7 | 0.991 | -8 | 45.1 | 97 | 28 | 0.999 | 172.55 | 195 | 8900 | 197.25 | 47.27 | -47 | 17.25 | 43.2 | 41.05 | 45.23 | 44 | 53 | 64 | 76 | 36.86 | 86 | 76
4913 | 1746 | 268.3 | 49.1 | 81.1 | 95 | 70 | 55 | 198.4 | 95 | 229.3 | 197.2 | 43 | 11.3 | 30 | 0.057 | 104 | 29.9 | 15.31 | 439.9 | 204.4 | 198.5 | 98.7 | 41.4 | 0.617 |  |  | 99.3 | 750.7 | 0.988 | -8 | 57.65 | 97 | 28 | 0.999 | 172.94 | 202 | 9070 | 197.27 | 48.61 | -47.06 | 16.81 | 42.98 | 41.06 | 45.12 | 44 | 53 | 64 | 76 | 37.25 | 88 | 85
4914 | 1741 | 266.7 | 48.3 | 81.1 | 94.9 | 70 | 55 | 198.2 | 95.1 | 229.1 | 197.5 | 43 | 11.3 | 30 | 0.066 | 103.9 | 29.9 | 15.27 | 440.2 | 204.4 | 198.4 | 98.7 | 41.4 | 0.617 |  |  | 99.3 | 750.7 | 0.99 | -8 | 59.22 | 97 | 28 | 0.994 | 173.33 | 200 | 8800 | 197.27 | 48.1 | -46.81 | 16.75 | 43.1 | 41.08 | 45.03 | 44 | 53 | 64 | 76 | 37.25 | 85 | 87
4915 | 1748 | 268.1 | 49 | 81.1 | 95 | 70 | 55 | 198.1 | 95.1 | 229 | 197.7 | 42.9 | 11.3 | 30 | 0.066 | 103.9 | 29.9 | 15.307 | 439.6 | 204.4 | 198.5 | 98.7 | 41.4 | 0.618 |  |  | 99.4 | 750.7 | 0.99 | -8 | 59.22 | 97 | 28 | 1.005 | 173.33 | 199 | 8580 | 196.93 | 48.21 | -47 | 16.81 | 43.15 | 41.23 | 44.92 | 44 | 53 | 64 | 76 | 37.25 | 86 | 89
4916 | 1751 | 268.4 | 49.2 | 81.1 | 95 | 70 | 54.9 | 198.1 | 95.1 | 229 | 197.8 | 42.9 | 11.3 | 30 | 0.052 | 104 | 29.9 | 15.378 | 438.7 | 204.4 | 199.1 | 98.7 | 41.4 | 0.62 |  |  | 99.4 | 750.7 | 0.99 | -8 | 56.86 | 97 | 28 | 0.995 | 173.33 | 194 | 9190 | 199.84 | 48.27 | -46.94 | 16.94 | 43.2 | 41.23 | 44.83 | 44 | 53 | 64 | 76 | 37.25 | 86 | 86
4917 | 1752 | 269.4 | 49.2 | 81.1 | 95 | 70 | 54.9 | 198.4 | 95.1 | 229.4 | 197 | 42.9 | 11.3 | 30 | 0.039 | 104 | 29.9 | 15.474 | 438.7 | 204.4 | 199.1 | 98.7 | 41.4 | 0.62 |  |  | 99.4 | 750.8 | 0.991 | -8 | 45.88 | 97 | 28 | 1.008 | 172.55 | 196 | 8850 | 198.54 | 48.46 | -46.81 | 16.81 | 43.23 | 41.2 | 44.92 | 44 | 53 | 64 | 76 | 36.86 | 87 | 82
4918 | 1751 | 269.4 | 49.2 | 81.1 | 95 | 70 | 54.9 | 198.6 | 95.1 | 229.6 | 196.8 | 42.9 | 11.3 | 30 | 0.039 | 104 | 29.9 | 15.433 | 438.9 | 204.4 | 198.9 | 98.7 | 41.4 | 0.62 |  |  | 99.4 | 750.8 | 0.996 | -8 | 45.1 | 97 | 28 | 0.999 | 172.94 | 197 | 8190 | 197.27 | 48.67 | -46.94 | 17.06 | 43.27 | 41.29 | 45.12 | 44 | 53 | 64 | 76 | 36.86 | 87 | 82
4919 | 1745 | 267.7 | 48.9 | 81.1 | 95 | 70 | 54.9 | 198 | 95.1 | 228.9 | 196.9 | 43 | 11.3 | 30 | 0.051 | 104 | 29.9 | 15.387 | 439.2 | 204.4 | 198.5 | 98.7 | 41.4 | 0.617 |  |  | 99.3 | 750.8 | 0.99 | -8 | 50.2 | 97 | 28 | 0.994 | 172.16 | 199 | 8900 | 197.25 | 48.72 | -47 | 17 | 43.25 | 41.24 | 45.23 | 44 | 53 | 64 | 76 | 37.25 | 85 | 84
4920 | 1748 | 267.6 | 49.2 | 81.1 | 95 | 70 | 54.9 | 198 | 95.1 | 228.9 | 197.3 | 43 | 11.3 | 30 | 0.06 | 103.9 | 29.9 | 15.335 | 439.2 | 204.4 | 198.3 | 98.7 | 41.4 | 0.616 |  |  | 99.3 | 750.8 | 0.99 | -8 | 58.82 | 97 | 28 | 1.001 | 172.55 | 193 | 8900 | 196.93 | 49.44 | -46.94 | 17 | 43.25 | 41.17 | 45.12 | 44 | 53 | 64 | 76 | 37.25 | 84 | 85
4921 | 1754 | 269.1 | 49.8 | 81.1 | 95 | 70 | 54.9 | 198.2 | 95.1 | 229 | 197.8 | 43 | 11.3 | 30 | 0.058 | 104 | 29.9 | 15.329 | 439.1 | 204.4 | 198.7 | 98.7 | 41.4 | 0.618 |  |  | 99.4 | 750.8 | 0.991 | -8 | 57.25 | 97 | 28 | 1.012 | 173.73 | 194 | 8800 | 196.61 | 48.39 | -47 | 17.12 | 43.27 | 41.23 | 45.03 | 44 | 53 | 64 | 76 | 37.25 | 84 | 88
4922 | 1755 | 269.6 | 50 | 81.1 | 95 | 70 | 54.9 | 198.3 | 95.1 | 229.3 | 198.1 | 43 | 11.3 | 30 | 0.049 | 104 | 29.9 | 15.377 | 439.1 | 204.4 | 199.2 | 98.7 | 41.4 | 0.622 |  |  | 99.4 | 750.7 | 0.992 | -8 | 51.76 | 97 | 28 | 1.019 | 174.12 | 201 | 9530 | 198.23 | 49.26 | -46.94 | 16.94 | 43.33 | 41.14 | 45.03 | 44 | 53 | 64 | 76 | 37.25 | 85 | 85
4923 | 1754 | 271.2 | 49.8 | 81.1 | 95.1 | 70 | 54.9 | 198.7 | 95.1 | 229.7 | 197.4 | 43 | 11.3 | 30 | 0.034 | 104.1 | 29.9 | 15.483 | 438.3 | 204.4 | 199.6 | 98.7 | 41.4 | 0.623 |  |  | 99.4 | 750.6 | 0.989 | -8 | 40.39 | 97 | 28 | 0.994 | 172.55 | 199 | 8950 | 199.18 | 48.1 | -47 | 17.25 | 43.19 | 41.33 | 45.03 | 44 | 53 | 64 | 76 | 36.86 | 87 | 82
4924 | 1748 | 270.2 | 49 | 81.1 | 95 | 70 | 54.9 | 198.4 | 95.1 | 229.2 | 197.4 | 43.1 | 11.3 | 30 | 0.033 | 104 | 29.9 | 15.462 | 439.8 | 204.4 | 199.4 | 98.7 | 41.4 | 0.624 |  |  | 99.3 | 750.6 | 0.997 | -8 | 44.31 | 97 | 28 | 0.997 | 172.94 | 194 | 8160 | 197.25 | 48.56 | -46.88 | 16.88 | 43.19 | 41.06 | 45.23 | 44 | 53 | 64 | 76 | 36.86 | 84 | 85
4925 | 1752 | 270 | 49.4 | 81.1 | 95 | 70 | 54.9 | 198.1 | 95.1 | 228.9 | 197.6 | 43.1 | 11.3 | 30 | 0.041 | 104 | 29.9 | 15.409 | 440.5 | 204.4 | 199.3 | 98.7 | 41.4 | 0.622 |  |  | 99.3 | 750.6 | 0.992 | -8 | 53.33 | 97 | 28 | 1 | 172.94 | 200 | 8480 | 198.23 | 47.64 | -47 | 16.94 | 43.13 | 41.05 | 45.33 | 44 | 53 | 64 | 76 | 37.25 | 83 | 84
4926 | 1749 | 269.2 | 49.7 | 81.1 | 95 | 70 | 54.9 | 198 | 95.1 | 228.7 | 197.8 | 43.1 | 11.3 | 30 | 0.05 | 104 | 29.9 | 15.424 | 440.1 | 204.4 | 199.2 | 98.7 | 41.4 | 0.62 |  |  | 99.3 | 750.7 | 0.995 | -8 | 52.55 | 97 | 28 | 0.999 | 172.94 | 195 | 8090 | 199.52 | 48.32 | -46.75 | 16.88 | 43.15 | 40.93 | 45.23 | 44 | 53 | 64 | 76 | 37.25 | 83 | 84
4927 | 1751 | 269.6 | 49.7 | 81.1 | 95 | 70 | 54.9 | 197.9 | 95 | 228.8 | 197.6 | 43.1 | 11.3 | 30 | 0.045 | 104 | 29.9 | 15.422 | 439.5 | 204.4 | 199.3 | 98.7 | 41.4 | 0.619 |  |  | 99.3 | 750.7 | 0.993 | -8 | 50.2 | 97 | 28 | 0.999 | 173.73 | 198 | 8770 | 196.93 | 48.67 | -46.94 | 17.06 | 43.14 | 41.12 | 45.12 | 44 | 53 | 64 | 76 | 37.25 | 84 | 81
4928 | 1750 | 269.8 | 49.3 | 81.1 | 95 | 70 | 54.9 | 198.1 | 95 | 229 | 197.9 | 43.1 | 11.3 | 30 | 0.045 | 104 | 29.9 | 15.452 | 438.8 | 204.4 | 199.3 | 98.7 | 41.4 | 0.621 |  |  | 99.4 | 750.7 | 0.986 | -8 | 51.76 | 97 | 28 | 1.007 | 173.73 | 194 | 8040 | 200.16 | 48.46 | -47 | 17.06 | 43.15 | 41.12 | 45.03 | 44 | 53 | 64 | 76 | 36.86 | 84 | 81
4929 | 1752 | 270.3 | 49.7 | 81.1 | 95 | 70 | 54.9 | 198.2 | 95.1 | 229.1 | 197.5 | 43 | 11.3 | 30 | 0.036 | 104.1 | 29.9 | 15.52 | 438.2 | 204.4 | 199.7 | 98.7 | 41.4 | 0.621 |  |  | 99.4 | 750.7 | 0.988 | -8 | 41.57 | 97 | 28 | 0.999 | 173.33 | 199 | 8430 | 196.93 | 48.52 | -47 | 17.06 | 43.24 | 41.01 | 45.03 | 44 | 53 | 64 | 76 | 36.86 | 87 | 82
4930 | 1749 | 269.6 | 49.3 | 81.1 | 95 | 70 | 54.9 | 198 | 95.1 | 228.8 | 196.9 | 43 | 11.3 | 30 | 0.042 | 104 | 29.9 | 15.5 | 438.9 | 204.4 | 199 | 98.7 | 41.4 | 0.617 |  |  | 99.3 | 750.7 | 0.993 | -8 | 45.49 | 97 | 28 | 0.994 | 172.16 | 194 | 8650 | 197.25 | 48.71 | -47 | 17.12 | 42.87 | 41.06 | 45.12 | 44 | 53 | 64 | 76 | 36.86 | 85 | 88
4931 | 1749 | 269.7 | 49 | 81.1 | 95 | 70 | 54.9 | 197.9 | 95.1 | 228.7 | 197.4 | 43 | 11.3 | 30 | 0.054 | 104 | 29.9 | 15.383 | 439.2 | 204.4 | 198.7 | 98.7 | 41.4 | 0.617 |  |  | 99.3 | 750.7 | 0.994 | -8 | 57.25 | 97 | 28 | 1.008 | 173.33 | 202 | 8990 | 197.59 | 47.56 | -46.88 | 16.88 | 43.05 | 41.02 | 45.23 | 44 | 53 | 64 | 76 | 37.25 | 85 | 86
4932 | 1749 | 269.5 | 49.3 | 81.1 | 95 | 70 | 54.9 | 198 | 95 | 228.8 | 197.6 | 43 | 11.3 | 30 | 0.052 | 104 | 29.9 | 15.353 | 439.6 | 204.4 | 198.8 | 98.7 | 41.4 | 0.617 |  |  | 99.3 | 750.6 | 0.994 | -8 | 56.08 | 97 | 28 | 0.993 | 171.76 | 193 | 9650 | 196.61 | 48.12 | -47 | 16.94 | 43.2 | 40.99 | 45.12 | 44 | 53 | 64 | 76 | 36.86 | 86 | 81
4933 | 1747 | 268.8 | 49.6 | 81.1 | 94.9 | 70 | 54.9 | 197.9 | 95 | 228.7 | 197.5 | 42.9 | 11.3 | 30 | 0.046 | 104 | 29.9 | 15.322 | 439.7 | 204.4 | 199.1 | 98.7 | 41.4 | 0.616 |  |  | 99.3 | 750.5 | 0.993 | -8 | 45.88 | 97 | 28 | 1.006 | 173.33 | 198 | 8600 | 196.61 | 48.47 | -47.06 | 17.06 | 42.9 | 41.1 | 44.92 | 44 | 53 | 64 | 76 | 37.25 | 87 | 81
4934 | 1750 | 269.8 | 48.9 | 81.1 | 94.9 | 70 | 54.9 | 198.1 | 95 | 229 | 197.4 | 42.9 | 11.3 | 30 | 0.045 | 104 | 29.9 | 15.366 | 439.9 | 204.4 | 199 | 98.7 | 41.4 | 0.617 |  |  | 99.3 | 750.6 | 0.994 | -8 | 49.41 | 97 | 28 | 0.994 | 172.94 | 198 | 9580 | 197.27 | 48.68 | -47 | 16.88 | 43.13 | 41.17 | 44.92 | 44 | 53 | 64 | 76 | 36.86 | 86 | 83
4935 | 1754 | 269.9 | 49.7 | 81.1 | 95 | 70 | 54.9 | 198.1 | 95 | 229 | 197.4 | 42.9 | 11.3 | 30 | 0.046 | 104 | 29.9 | 15.393 | 439.5 | 204.4 | 199 | 98.7 | 41.4 | 0.618 |  |  | 99.3 | 750.6 | 0.99 | -8 | 47.45 | 97 | 28 | 1 | 172.16 | 198 | 8650 | 196.93 | 48.58 | -47 | 17.06 | 43.29 | 41.16 | 44.92 | 44 | 53 | 64 | 76 | 36.86 | 87 | 84
4936 | 1751 | 271.3 | 49.3 | 81.1 | 95 | 70 | 54.9 | 198.6 | 95 | 229.5 | 196.7 | 43 | 11.3 | 30 | 0.039 | 104.1 | 29.9 | 15.491 | 439.3 | 204.4 | 198.8 | 98.7 | 41.4 | 0.617 |  |  | 99.4 | 750.6 | 0.992 | -8 | 45.88 | 97 | 28 | 0.99 | 172.16 | 194 | 8070 | 199.84 | 47.94 | -46.94 | 17 | 43.06 | 41.24 | 45.12 | 44 | 53 | 64 | 76 | 36.86 | 86 | 88
4937 | 1740 | 268.1 | 48.3 | 81.1 | 94.9 | 70 | 54.9 | 198 | 95 | 228.6 | 196.4 | 43 | 11.3 | 30 | 0.052 | 104 | 29.9 | 15.406 | 440.5 | 204.4 | 198.2 | 98.7 | 41.4 | 0.614 |  |  | 99.4 | 750.5 | 0.99 | -8 | 51.37 | 97 | 28 | 0.998 | 171.76 | 198 | 8260 | 194.36 | 47.3 | -47 | 16.88 | 43.15 | 41.21 | 45.23 | 44 | 53 | 64 | 76 | 36.86 | 87 | 85
4938 | 1741 | 265.9 | 49 | 81.1 | 94.9 | 70 | 54.9 | 197.6 | 95.1 | 228.3 | 196.4 | 43 | 11.3 | 30 | 0.075 | 103.9 | 29.9 | 15.295 | 441 | 204.4 | 197.5 | 98.7 | 41.4 | 0.608 |  |  | 99.4 | 750.5 | 0.994 | -8 | 60 | 97 | 28 | 1.001 | 172.16 | 191 | 8990 | 195.66 | 48.14 | -47 | 17 | 43.28 | 41.24 | 45.12 | 44 | 53 | 64 | 76 | 37.25 | 84 | 82
4939 | 1743 | 264.9 | 48.7 | 81.1 | 94.9 | 70 | 54.9 | 197.4 | 95.1 | 228.1 | 196.8 | 42.9 | 11.3 | 30 | 0.077 | 103.9 | 29.9 | 15.208 | 441.7 | 204.4 | 197.6 | 98.7 | 41.4 | 0.608 |  |  | 99.4 | 750.5 | 0.991 | -8 | 58.82 | 97 | 28 | 1.013 | 170.59 | 192 | 8070 | 195 | 49.07 | -47.06 | 16.88 | 43.35 | 41.34 | 45.03 | 44 | 53 | 64 | 76 | 37.25 | 85 | 84
4940 | 1749 | 266.7 | 49 | 81.1 | 94.9 | 70 | 54.9 | 198 | 95.1 | 228.7 | 197.5 | 42.9 | 11.3 | 30 | 0.061 | 104 | 29.9 | 15.245 | 440.9 | 204.4 | 198.6 | 98.7 | 41.4 | 0.613 |  |  | 99.4 | 750.6 | 0.992 | -8 | 59.61 | 97 | 28 | 0.997 | 171.37 | 192 | 8020 | 200.16 | 48.43 | -46.88 | 17 | 43.31 | 41.22 | 44.83 | 44 | 53 | 64 | 76 | 37.25 | 86 | 90
4941 | 1759 | 269.6 | 50 | 81.1 | 94.9 | 70 | 54.8 | 198.3 | 95.1 | 229.4 | 197 | 42.9 | 11.3 | 30 | 0.037 | 104 | 29.9 | 15.385 | 440.2 | 204.4 | 199.4 | 98.7 | 41.4 | 0.617 |  |  | 99.4 | 750.7 | 0.992 | -8 | 40.78 | 97 | 28 | 1.001 | 172.94 | 196 | 8510 | 201.45 | 48.19 | -47.06 | 17.06 | 43.15 | 41.35 | 44.83 | 44 | 53 | 64 | 76 | 37.25 | 86 | 88
4942 | 1753 | 270.5 | 49.4 | 81.1 | 95 | 70 | 54.8 | 198.5 | 95.1 | 229.6 | 197 | 43 | 11.3 | 30 | 0.031 | 104 | 29.9 | 15.487 | 441 | 204.4 | 199.6 | 98.7 | 41.4 | 0.618 |  |  | 99.4 | 750.8 | 0.99 | -8 | 41.96 | 97 | 28 | 1.002 | 173.33 | 197 | 9820 | 196.61 | 48.76 | -46.94 | 16.75 | 43.21 | 41.2 | 45.12 | 44 | 53 | 64 | 76 | 36.86 | 85 | 85
4943 | 1748 | 269.2 | 49.1 | 81.1 | 95 | 70 | 54.8 | 198.2 | 95.1 | 229.1 | 197.2 | 43.1 | 11.3 | 30 | 0.041 | 104 | 29.9 | 15.422 | 441.4 | 204.4 | 199.2 | 98.7 | 41.4 | 0.618 |  |  | 99.4 | 750.8 | 0.991 | -8 | 45.1 | 97 | 28 | 0.991 | 172.55 | 195 | 8850 | 199.84 | 48.69 | -46.94 | 17.12 | 43.26 | 41.19 | 45.23 | 44 | 53 | 64 | 76 | 37.25 | 84 | 85
4944 | 1743 | 266.2 | 48.9 | 81.1 | 94.9 | 70 | 54.8 | 197.8 | 95.1 | 228.6 | 197.8 | 43.1 | 11.3 | 30 | 0.059 | 104 | 29.9 | 15.362 | 442.1 | 204.4 | 199 | 98.7 | 41.4 | 0.619 |  |  | 99.3 | 750.9 | 0.988 | -8 | 59.22 | 97 | 28 | 0.997 | 173.33 | 200 | 8290 | 196.61 | 48.22 | -46.94 | 17.19 | 43.19 | 41.11 | 45.33 | 44 | 53 | 64 | 76 | 37.25 | 84 | 80
4945 | 1752 | 267.7 | 49.5 | 81.1 | 94.9 | 70 | 54.8 | 198 | 95.1 | 228.8 | 198 | 43 | 11.3 | 30 | 0.055 | 104 | 29.9 | 15.316 | 441.8 | 204.4 | 199.1 | 98.7 | 41.4 | 0.62 |  |  | 99.3 | 750.9 | 0.993 | -8 | 52.94 | 97 | 28 | 1.001 | 173.73 | 200 | 8970 | 198.23 | 48.27 | -46.94 | 17.06 | 43.1 | 41.11 | 45.03 | 44 | 53 | 64 | 76 | 37.25 | 86 | 84
4946 | 1757 | 269.8 | 49.9 | 81.1 | 95 | 70 | 54.8 | 198.3 | 95.1 | 229.4 | 197.5 | 43 | 11.3 | 30 | 0.037 | 104.1 | 29.9 | 15.417 | 440.6 | 204.4 | 199.6 | 98.7 | 41.4 | 0.621 |  |  | 99.3 | 751 | 0.99 | -8 | 41.96 | 97 | 28 | 1.01 | 172.94 | 195 | 8920 | 199.18 | 48.07 | -46.94 | 16.88 | 43.23 | 41.18 | 45.03 | 44 | 53 | 64 | 76 | 36.86 | 85 | 90
4947 | 1759 | 271.5 | 50 | 81.1 | 95 | 70 | 54.8 | 198.7 | 95 | 229.9 | 197 | 43 | 11.3 | 30 | 0.028 | 104.1 | 29.9 | 15.495 | 440.8 | 204.4 | 199.6 | 98.7 | 41.4 | 0.622 |  |  | 99.3 | 750.9 | 0.992 | -8 | 41.57 | 97 | 28 | 0.999 | 172.94 | 194 | 9040 | 197.91 | 47.45 | -47 | 16.88 | 43 | 41.12 | 45.12 | 44 | 53 | 64 | 76 | 36.86 | 85 | 87
4948 | 1750 | 270.5 | 49.4 | 81.1 | 95 | 70 | 54.8 | 198.6 | 95 | 229.5 | 196.9 | 43.1 | 11.3 | 30 | 0.029 | 104.1 | 29.9 | 15.605 | 441.9 | 204.4 | 199.5 | 98.7 | 41.4 | 0.621 |  |  | 99.3 | 750.8 | 0.989 | -8 | 44.71 | 97 | 28 | 0.993 | 172.94 | 199 | 9380 | 197.91 | 48.6 | -47.12 | 17.06 | 43.01 | 41.13 | 45.33 | 44 | 53 | 64 | 76 | 36.86 | 89 | 85
4949 | 1749 | 269.2 | 49.4 | 81.1 | 95 | 70 | 54.8 | 198 | 95.1 | 228.8 | 196.8 | 43.1 | 11.3 | 30 | 0.035 | 104 | 29.9 | 15.51 | 443.4 | 204.4 | 199.1 | 98.7 | 41.4 | 0.62 |  |  | 99.4 | 750.8 | 0.996 | -8 | 44.71 | 97 | 28 | 0.995 | 172.55 | 196 | 8820 | 198.54 | 47.44 | -47.12 | 17.12 | 43.05 | 41.09 | 45.44 | 44 | 53 | 64 | 76 | 37.25 | 88 | 85
4950 | 1743 | 267.5 | 48.8 | 81 | 95 | 70 | 54.8 | 197.9 | 95.1 | 228.6 | 197.5 | 43.1 | 11.3 | 30 | 0.049 | 104 | 29.9 | 15.397 | 444.5 | 204.4 | 199.1 | 98.7 | 41.4 | 0.619 |  |  | 99.4 | 750.8 | 0.995 | -8 | 54.9 | 97 | 28 | 1.004 | 172.94 | 195 | 8850 | 197.59 | 48.49 | -47.06 | 17.06 | 42.95 | 41.02 | 45.33 | 44 | 53 | 64 | 76 | 37.25 | 84 | 86
4951 | 1746 | 267.4 | 49.1 | 81 | 94.9 | 70 | 54.8 | 197.7 | 95.1 | 228.4 | 197.6 | 43 | 11.3 | 30 | 0.048 | 104 | 29.9 | 15.363 | 444.2 | 204.4 | 199.3 | 98.7 | 41.4 | 0.619 |  |  | 99.4 | 750.9 | 0.987 | -8 | 51.37 | 97 | 28 | 0.993 | 173.33 | 196 | 8480 | 198.54 | 48.72 | -47 | 16.94 | 42.76 | 40.91 | 45.23 | 44 | 53 | 64 | 76 | 37.25 | 87 | 92
4952 | 1752 | 268.2 | 49.7 | 81 | 94.9 | 70 | 54.8 | 197.8 | 95.1 | 228.6 | 197.7 | 43 | 11.3 | 30 | 0.047 | 104 | 29.9 | 15.37 | 443.2 | 204.4 | 199.3 | 98.7 | 41.4 | 0.622 |  |  | 99.3 | 751 | 0.988 | -8 | 49.8 | 97 | 28 | 1.002 | 173.33 | 196 | 8310 | 197.91 | 48.72 | -46.94 | 16.94 | 43.22 | 41.06 | 45.03 | 44 | 53 | 64 | 76 | 37.25 | 86 | 89
4953 | 1759 | 270.7 | 50.3 | 81 | 95 | 70 | 54.8 | 198.2 | 95 | 229.3 | 197.4 | 43 | 11.3 | 30 | 0.036 | 104.1 | 29.9 | 15.428 | 440.6 | 204.4 | 199.4 | 98.7 | 41.4 | 0.624 |  |  | 99.3 | 751.1 | 0.989 | -8 | 45.49 | 97 | 28 | 1.005 | 172.94 | 198 | 8770 | 196.61 | 47.63 | -46.94 | 16.81 | 42.96 | 41.14 | 45.03 | 44 | 53 | 64 | 76 | 37.25 | 85 | 85
4954 | 1749 | 270.4 | 49.4 | 81 | 94.9 | 70 | 54.8 | 198.5 | 95 | 229.5 | 196.7 | 43 | 11.3 | 30 | 0.033 | 104 | 29.9 | 15.51 | 440.8 | 204.4 | 199 | 98.7 | 41.4 | 0.622 |  |  | 99.3 | 751 | 0.988 | -8 | 41.96 | 97 | 28 | 1.001 | 172.55 | 195 | 8900 | 197.25 | 47.35 | -46.94 | 16.88 | 43.13 | 41.17 | 45.12 | 44 | 53 | 64 | 76 | 36.86 | 88 | 82
4955 | 1745 | 268.2 | 49 | 81 | 94.9 | 70 | 54.8 | 197.9 | 95 | 228.7 | 196.8 | 43 | 11.3 | 30 | 0.052 | 104 | 29.9 | 15.376 | 440.1 | 204.4 | 198.4 | 98.7 | 41.4 | 0.62 |  |  | 99.3 | 750.9 | 0.992 | -8 | 51.76 | 97 | 28 | 1.009 | 172.55 | 198 | 8530 | 195 | 47.34 | -47 | 16.94 | 43.16 | 41 | 45.12 | 44 | 53 | 64 | 76 | 37.25 | 85 | 81
4956 | 1740 | 266.8 | 48.4 | 81 | 95 | 70 | 54.8 | 197.7 | 95 | 228.4 | 197.1 | 43 | 11.3 | 30 | 0.067 | 103.9 | 30 | 15.333 | 440 | 204.4 | 198.1 | 98.7 | 41.4 | 0.618 |  |  | 99.3 | 750.8 | 0.986 | -8 | 58.04 | 97 | 28 | 0.994 | 173.33 | 201 | 8870 | 197.27 | 48.71 | -46.88 | 16.88 | 43.13 | 41.08 | 45.03 | 44 | 53 | 64 | 76 | 36.86 | 85 | 85
4957 | 1742 | 266.2 | 48.1 | 81 | 95 | 70 | 54.8 | 197.8 | 95 | 228.5 | 197.1 | 42.9 | 11.3 | 30 | 0.074 | 103.9 | 30 | 15.263 | 439.7 | 204.4 | 197.9 | 98.7 | 41.4 | 0.615 |  |  | 99.3 | 750.8 | 0.991 | -8 | 60 | 97 | 28 | 1.003 | 172.55 | 193 | 8650 | 194.36 | 48.25 | -46.69 | 16.69 | 43.31 | 41.34 | 44.92 | 44 | 53 | 64 | 76 | 37.25 | 87 | 87
4958 | 1746 | 265.3 | 49.1 | 81 | 95 | 70 | 54.8 | 197.8 | 95 | 228.5 | 197.5 | 42.8 | 11.3 | 30 | 0.076 | 103.9 | 30 | 15.235 | 439.7 | 204.4 | 198.2 | 98.7 | 41.4 | 0.614 |  |  | 99.4 | 750.9 | 0.99 | -8 | 60.78 | 97 | 28 | 1.007 | 172.94 | 194 | 8900 | 197.59 | 48.92 | -47 | 16.94 | 43.33 | 41.18 | 44.83 | 44 | 53 | 64 | 76 | 37.25 | 86 | 89
4959 | 1755 | 267.7 | 49.8 | 81 | 95 | 70 | 54.8 | 198.1 | 95 | 229 | 197.8 | 42.8 | 11.3 | 30 | 0.063 | 104 | 30 | 15.295 | 439.5 | 204.4 | 198.7 | 98.7 | 41.4 | 0.619 |  |  | 99.3 | 750.9 | 0.991 | -8 | 57.25 | 97 | 28 | 1.011 | 172.16 | 202 | 8920 | 198.23 | 49.47 | -46.81 | 16.75 | 43.16 | 41.14 | 44.72 | 44 | 53 | 64 | 76 | 36.86 | 86 | 88
4960 | 1763 | 271.6 | 49.7 | 81 | 95 | 70 | 54.8 | 198.9 | 95 | 230.2 | 197.3 | 42.8 | 11.3 | 30 | 0.037 | 104.1 | 30 | 15.393 | 438.3 | 204.4 | 199.5 | 98.7 | 41.4 | 0.623 |  |  | 99.4 | 750.8 | 0.993 | -8 | 41.57 | 97 | 28 | 1.002 | 172.55 | 195 | 9310 | 198.86 | 48.34 | -46.88 | 16.81 | 43.28 | 41.21 | 44.83 | 44 | 53 | 64 | 76 | 36.86 | 88 | 81
4961 | 1753 | 269.8 | 49.6 | 81 | 94.9 | 70 | 54.8 | 198.6 | 95 | 229.6 | 196.9 | 42.9 | 11.3 | 30 | 0.032 | 104 | 30 | 15.476 | 439.1 | 204.4 | 199.4 | 98.7 | 41.4 | 0.62 |  |  | 99.3 | 750.7 | 0.991 | -8 | 43.53 | 97 | 28 | 0.997 | 172.55 | 194 | 8770 | 200.16 | 48.25 | -47.12 | 17.12 | 43.07 | 41.14 | 45.12 | 44 | 53 | 64 | 76 | 37.25 | 85 | 84
4962 | 1748 | 269.2 | 49.1 | 81 | 95 | 70 | 54.8 | 198.4 | 95 | 229.2 | 197.6 | 43 | 11.3 | 30 | 0.041 | 104 | 30 | 15.378 | 438.6 | 204.4 | 199.4 | 98.7 | 41.4 | 0.621 |  |  | 99.3 | 750.6 | 0.993 | -8 | 53.33 | 97 | 28 | 0.993 | 173.33 | 199 | 8600 | 196.61 | 48.34 | -46.88 | 16.94 | 43.05 | 41.14 | 45.33 | 44 | 53 | 64 | 76 | 36.86 | 86 | 83
4963 | 1747 | 268.7 | 49.1 | 81 | 94.9 | 70 | 54.8 | 198.2 | 95 | 229.1 | 197.7 | 43.1 | 11.3 | 30 | 0.043 | 104 | 30 | 15.367 | 439.3 | 204.4 | 199.5 | 98.7 | 41.4 | 0.621 |  |  | 99.3 | 750.6 | 0.993 | -8 | 46.27 | 97 | 28 | 1.009 | 173.33 | 195 | 8750 | 199.52 | 49.37 | -46.94 | 17 | 43.25 | 41.13 | 45.33 | 44 | 53 | 64 | 76 | 37.25 | 85 | 86
4964 | 1750 | 268.2 | 49.3 | 81 | 94.9 | 70 | 54.8 | 198 | 95 | 228.8 | 198 | 43.1 | 11.3 | 30 | 0.046 | 104 | 30 | 15.343 | 439.4 | 204.4 | 199.5 | 98.7 | 41.4 | 0.622 |  |  | 99.3 | 750.7 | 0.993 | -8 | 50.59 | 97 | 28 | 1.004 | 174.12 | 200 | 8970 | 197.25 | 48.16 | -47 | 17 | 43.1 | 41.24 | 45.33 | 44 | 53 | 64 | 76 | 37.25 | 85 | 86
4965 | 1755 | 270.2 | 49.7 | 81 | 95 | 70 | 54.8 | 198.3 | 95 | 229.3 | 198 | 43.1 | 11.3 | 30 | 0.031 | 104.1 | 29.9 | 15.462 | 439.1 | 204.4 | 200 | 98.7 | 41.4 | 0.624 |  |  | 99.3 | 750.8 | 0.993 | -8 | 45.88 | 97 | 28 | 0.991 | 174.51 | 195 | 8950 | 201.45 | 48.24 | -47 | 17.12 | 43.23 | 41.16 | 45.23 | 44 | 53 | 64 | 76 | 36.86 | 87 | 86
4966 | 1753 | 270.9 | 49.6 | 81 | 95 | 70 | 54.8 | 198.4 | 95 | 229.5 | 197.7 | 43.1 | 11.3 | 30 | 0.029 | 104.1 | 29.9 | 15.526 | 438.7 | 204.4 | 199.9 | 98.7 | 41.4 | 0.623 |  |  | 99.3 | 750.9 | 0.988 | -8 | 45.88 | 97 | 28 | 1.003 | 173.33 | 194 | 9290 | 200.16 | 48.74 | -47.12 | 17 | 42.99 | 41.19 | 45.33 | 44 | 53 | 64 | 76 | 37.25 | 87 | 83
4967 | 1747 | 269.2 | 49.3 | 81 | 95 | 70 | 54.8 | 198.3 | 95 | 229.2 | 197.2 | 43.1 | 11.3 | 30 | 0.034 | 104 | 29.9 | 15.561 | 439.7 | 204.4 | 199.4 | 98.7 | 41.4 | 0.621 |  |  | 99.3 | 751 | 0.992 | -8 | 50.2 | 97 | 28 | 0.997 | 171.37 | 199 | 8580 | 197.59 | 47.94 | -47.06 | 16.94 | 43.14 | 41.1 | 45.33 | 44 | 53 | 64 | 76 | 37.25 | 85 | 87
4968 | 1751 | 269.4 | 49.5 | 81 | 95 | 70 | 54.8 | 198.2 | 95 | 229.2 | 197.1 | 43.1 | 11.3 | 30 | 0.043 | 104 | 29.9 | 15.451 | 440.4 | 204.4 | 199 | 98.7 | 41.4 | 0.621 |  |  | 99.4 | 750.9 | 0.996 | -8 | 47.84 | 97 | 28 | 1.001 | 172.94 | 197 | 8460 | 197.27 | 48.78 | -46.94 | 17 | 43.15 | 41.05 | 45.23 | 44 | 53 | 64 | 76 | 37.25 | 88 | 82
4969 | 1748 | 269.2 | 48.5 | 81 | 94.9 | 70 | 54.8 | 198 | 95 | 228.9 | 197.5 | 43 | 11.3 | 30 | 0.053 | 104 | 29.9 | 15.405 | 441 | 204.4 | 199 | 98.7 | 41.4 | 0.621 |  |  | 99.3 | 750.8 | 0.989 | -8 | 54.9 | 97 | 28 | 1.004 | 173.33 | 193 | 9580 | 197.59 | 48.28 | -47.06 | 16.88 | 43.17 | 41.1 | 45.23 | 44 | 53 | 64 | 76 | 36.86 | 84 | 84
4970 | 1755 | 269.3 | 50.1 | 81 | 94.8 | 70 | 54.8 | 197.9 | 95 | 228.9 | 197.6 | 43 | 11.3 | 30 | 0.048 | 104 | 30 | 15.381 | 440.8 | 204.4 | 199.1 | 98.7 | 41.4 | 0.623 |  |  | 99.3 | 750.8 | 0.99 | -8 | 53.33 | 97 | 28 | 0.995 | 171.76 | 200 | 8120 | 196.61 | 47.44 | -47.19 | 17.12 | 42.97 | 41.06 | 45.03 | 44 | 53 | 64 | 76 | 37.25 | 84 | 86
4971 | 1748 | 270.2 | 49.1 | 81 | 94.9 | 70 | 54.8 | 198.3 | 95 | 229.3 | 196.9 | 43 | 11.3 | 30 | 0.037 | 104 | 30 | 15.498 | 441.9 | 204.4 | 199.3 | 98.7 | 41.4 | 0.624 |  |  | 99.3 | 750.7 | 0.99 | -8 | 43.92 | 97 | 28 | 1 | 172.16 | 194 | 8750 | 198.54 | 47.28 | -47.06 | 17.19 | 43.12 | 41.04 | 45.12 | 44 | 53 | 64 | 76 | 36.86 | 86 | 82
4972 | 1744 | 267.3 | 48.8 | 81 | 94.9 | 70 | 54.8 | 197.7 | 95 | 228.5 | 196.9 | 42.9 | 11.3 | 30 | 0.06 | 103.9 | 30 | 15.347 | 442.2 | 204.4 | 198.4 | 98.7 | 41.4 | 0.62 |  |  | 99.3 | 750.7 | 0.987 | -8 | 57.25 | 97 | 28 | 0.995 | 171.37 | 193 | 7940 | 198.23 | 47.46 | -46.88 | 17.06 | 43.08 | 41.18 | 45.12 | 44 | 53 | 64 | 76 | 37.25 | 84 | 84
4973 | 1742 | 266.4 | 48.4 | 81 | 94.9 | 70 | 54.8 | 197.4 | 95 | 228.1 | 197.4 | 42.9 | 11.3 | 30 | 0.073 | 103.9 | 30 | 15.329 | 445.5 | 204.4 | 198.3 | 98.7 | 41.4 | 0.619 |  |  | 99.3 | 750.7 | 0.989 | -8 | 59.61 | 97 | 28 | 0.994 | 172.94 | 202 | 9430 | 194.36 | 48.82 | -46.88 | 16.81 | 43.14 | 41.16 | 45.12 | 44 | 53 | 64 | 76 | 37.25 | 85 | 85
4974 | 1747 | 266.1 | 48.9 | 81 | 95 | 70 | 54.8 | 197.3 | 95 | 228 | 197.7 | 42.9 | 11.3 | 30 | 0.073 | 103.9 | 30 | 15.272 | 446.4 | 204.4 | 198.5 | 98.7 | 41.4 | 0.618 |  |  | 99.3 | 750.7 | 0.993 | -8 | 59.22 | 97 | 28 | 1.009 | 173.33 | 202 | 9510 | 197.59 | 49.57 | -46.94 | 16.94 | 43.11 | 41.13 | 44.92 | 44 | 53 | 64 | 76 | 37.25 | 85 | 85
4975 | 1752 | 267 | 49.4 | 81 | 94.9 | 70 | 54.8 | 197.5 | 95 | 228.3 | 198.2 | 42.8 | 11.3 | 30 | 0.068 | 104 | 30 | 15.255 | 445.2 | 204.4 | 198.9 | 98.7 | 41.4 | 0.621 |  |  | 99.3 | 750.7 | 0.991 | -8 | 58.82 | 97 | 28 | 1.004 | 174.12 | 193 | 8510 | 196.61 | 49.33 | -46.94 | 17 | 43.01 | 41.09 | 44.83 | 44 | 53 | 64 | 76 | 37.25 | 86 | 85
4976 | 1754 | 267.4 | 49.9 | 81 | 94.9 | 70 | 54.8 | 197.7 | 95 | 228.6 | 198.5 | 42.8 | 11.3 | 30 | 0.059 | 104 | 30 | 15.381 | 445 | 204.4 | 199.5 | 98.7 | 41.4 | 0.622 |  |  | 99.3 | 750.7 | 0.988 | -8 | 58.82 | 97 | 28 | 0.993 | 174.51 | 201 | 8970 | 197.25 | 48.88 | -46.94 | 16.81 | 43.08 | 41.13 | 44.83 | 44 | 53 | 64 | 76 | 37.25 | 84 | 81
4977 | 1755 | 269.8 | 49.3 | 81 | 94.9 | 70 | 54.8 | 198.4 | 95 | 229.5 | 197.7 | 42.8 | 11.3 | 30 | 0.037 | 104.1 | 30 | 15.481 | 443.8 | 204.4 | 199.9 | 98.7 | 41.4 | 0.625 |  |  | 99.3 | 750.8 | 0.991 | -8 | 40.78 | 97 | 28 | 1.003 | 173.73 | 196 | 8800 | 201.77 | 48.77 | -47 | 17 | 43.14 | 41.18 | 44.92 | 44 | 53 | 64 | 76 | 37.25 | 88 | 82
4978 | 1751 | 268.7 | 49.6 | 81 | 94.9 | 70 | 54.8 | 198.2 | 95 | 229.2 | 197.4 | 42.9 | 11.3 | 30 | 0.039 | 104 | 30 | 15.51 | 443.9 | 204.4 | 199.5 | 98.7 | 41.5 | 0.623 |  |  | 99.3 | 750.7 | 0.987 | -8 | 43.92 | 97 | 28 | 1.006 | 173.33 | 197 | 8160 | 197.59 | 48.14 | -46.94 | 17 | 43.16 | 41.13 | 45.03 | 44 | 53 | 64 | 76 | 37.25 | 88 | 82
4979 | 1748 | 268.7 | 48.8 | 81 | 94.9 | 70 | 54.8 | 198.2 | 95 | 229.1 | 197.8 | 43 | 11.3 | 30 | 0.051 | 104 | 30 | 15.466 | 444.9 | 204.4 | 199.3 | 98.7 | 41.5 | 0.624 |  |  | 99.3 | 750.8 | 0.989 | -8 | 56.47 | 97 | 28 | 0.996 | 173.73 | 201 | 9700 | 197.91 | 48.31 | -46.62 | 16.62 | 43.18 | 41.31 | 45.44 | 44 | 53 | 64 | 76 | 37.25 | 86 | 86
4980 | 1748 | 267.2 | 49.5 | 81 | 94.9 | 70 | 54.8 | 197.7 | 95 | 228.6 | 197.8 | 43.1 | 11.3 | 30 | 0.056 | 104 | 30 | 15.431 | 446.2 | 204.4 | 199.2 | 98.7 | 41.5 | 0.623 |  |  | 99.3 | 750.8 | 0.988 | -8 | 50.59 | 97 | 28 | 0.993 | 172.55 | 195 | 8800 | 199.84 | 48.83 | -47 | 17.12 | 43.17 | 41.24 | 45.44 | 44 | 53 | 64 | 76 | 37.25 | 85 | 83
4981 | 1747 | 267.2 | 48.9 | 81 | 95 | 70 | 54.9 | 197.8 | 95 | 228.6 | 198.1 | 43.1 | 11.3 | 30 | 0.061 | 104 | 30 | 15.362 | 446.3 | 204.4 | 199.1 | 98.7 | 41.4 | 0.624 |  |  | 99.3 | 750.9 | 0.986 | -8 | 56.08 | 97 | 28 | 1.003 | 173.73 | 203 | 9340 | 197.59 | 48.74 | -46.94 | 16.94 | 43.14 | 41.2 | 45.12 | 44 | 53 | 64 | 76 | 37.25 | 85 | 79
4982 | 1751 | 267 | 49.5 | 81 | 95 | 70 | 54.9 | 197.8 | 95 | 228.6 | 198.4 | 43 | 11.3 | 30 | 0.063 | 104 | 30 | 15.366 | 446.2 | 204.4 | 199.3 | 98.7 | 41.4 | 0.622 |  |  | 99.3 | 751 | 0.994 | -8 | 58.43 | 97 | 28 | 0.991 | 174.12 | 195 | 8310 | 199.52 | 49.54 | -47.06 | 17.12 | 43.19 | 41.21 | 45.03 | 44 | 53 | 64 | 76 | 37.25 | 86 | 84
4983 | 1756 | 269.3 | 49.7 | 81 | 95 | 70 | 54.9 | 198.3 | 95 | 229.3 | 197.9 | 43 | 11.3 | 30 | 0.041 | 104.1 | 30 | 15.429 | 445 | 204.4 | 199.9 | 98.7 | 41.4 | 0.626 |  |  | 99.3 | 751 | 0.992 | -8 | 40.39 | 97 | 28 | 1 | 173.33 | 198 | 8530 | 197.25 | 47.64 | -47 | 17.06 | 43.22 | 41.34 | 44.92 | 44 | 53 | 64 | 76 | 37.25 | 86 | 89
4984 | 1756 | 270.6 | 49.9 | 81 | 95 | 70 | 54.9 | 198.6 | 95 | 229.6 | 197.2 | 43 | 11.3 | 30 | 0.028 | 104.1 | 30 | 15.439 | 445.1 | 204.4 | 199.7 | 98.7 | 41.4 | 0.626 |  |  | 99.3 | 751.1 | 0.991 | -8 | 43.14 | 97 | 28 | 1.004 | 172.94 | 195 | 9190 | 198.54 | 48.19 | -46.94 | 17.06 | 43.04 | 41.23 | 45.12 | 44 | 53 | 64 | 76 | 37.25 | 89 | 85
4985 | 1760 | 272 | 50.6 | 81 | 95 | 70 | 54.9 | 198.8 | 95 | 229.9 | 197 | 43.1 | 11.3 | 30 | 0.026 | 104.1 | 30 | 15.505 | 445.6 | 204.4 | 199.6 | 98.7 | 41.4 | 0.627 |  |  | 99.3 | 751 | 0.988 | -8 | 45.49 | 97 | 28 | 0.999 | 172.94 | 195 | 8210 | 198.23 | 47.61 | -47.12 | 17.12 | 42.61 | 41.2 | 45.23 | 44 | 53 | 64 | 76 | 37.25 | 84 | 84
4986 | 1755 | 272.8 | 50.1 | 81 | 95 | 70 | 54.9 | 198.8 | 95 | 229.9 | 196.9 | 43.1 | 11.3 | 30 | 0.029 | 104.1 | 30 | 15.557 | 447.1 | 204.4 | 199.4 | 98.7 | 41.4 | 0.626 |  |  | 99.3 | 750.8 | 0.99 | -8 | 43.53 | 97 | 28 | 0.999 | 172.94 | 199 | 8800 | 197.91 | 48.44 | -47.06 | 17.12 | 43.05 | 41.11 | 45.33 | 44 | 53 | 64 | 76 | 36.86 | 84 | 84
4987 | 1742 | 269.1 | 49.1 | 81 | 95 | 70 | 54.9 | 198 | 95 | 228.9 | 197 | 43.1 | 11.3 | 30 | 0.051 | 104 | 30 | 15.487 | 448.8 | 204.4 | 198.7 | 98.7 | 41.4 | 0.622 |  |  | 99.3 | 750.7 | 0.986 | -8 | 57.65 | 97 | 28 | 1.005 | 172.94 | 194 | 8600 | 198.23 | 47.47 | -47 | 17.12 | 43.26 | 41.12 | 45.44 | 44 | 53 | 64 | 76 | 37.25 | 84 | 81
4988 | 1743 | 267.2 | 49 | 81 | 94.9 | 70 | 54.9 | 197.5 | 95 | 228.2 | 197.2 | 43.1 | 11.3 | 30 | 0.07 | 103.9 | 30 | 15.358 | 449.8 | 204.4 | 198.3 | 98.7 | 41.5 | 0.617 |  |  | 99.3 | 750.6 | 0.99 | -8 | 59.61 | 97 | 28 | 1.001 | 172.94 | 202 | 8600 | 196.93 | 48.21 | -47.06 | 17.19 | 43.17 | 41.16 | 45.23 | 44 | 53 | 64 | 76 | 37.25 | 87 | 85
4989 | 1744 | 266.7 | 48.7 | 81.1 | 94.9 | 70 | 54.9 | 197.5 | 95 | 228.1 | 197.7 | 43 | 11.3 | 30 | 0.07 | 103.9 | 30 | 15.319 | 451.2 | 204.4 | 198.5 | 98.7 | 41.5 | 0.617 |  |  | 99.3 | 750.7 | 0.988 | -8 | 58.43 | 97 | 28 | 1.008 | 172.94 | 192 | 9460 | 195 | 48.35 | -46.94 | 16.94 | 43.24 | 41.09 | 45.03 | 44 | 53 | 64 | 76 | 37.25 | 85 | 84
4990 | 1757 | 269.6 | 49.9 | 81.1 | 94.9 | 70 | 54.9 | 198 | 95 | 229 | 198 | 42.9 | 11.3 | 30 | 0.056 | 104 | 30 | 15.363 | 448.7 | 204.4 | 199.2 | 98.7 | 41.5 | 0.623 |  |  | 99.3 | 750.7 | 0.992 | -8 | 58.82 | 97 | 28 | 1.02 | 173.73 | 195 | 9290 | 196.61 | 49.24 | -47.12 | 17 | 42.98 | 41.05 | 44.83 | 44 | 53 | 64 | 76 | 37.25 | 87 | 84
4991 | 1755 | 270.2 | 49.3 | 81.1 | 94.9 | 70 | 54.9 | 198 | 95 | 229 | 197.6 | 42.9 | 11.3 | 30 | 0.046 | 104 | 30 | 15.391 | 447.2 | 204.4 | 199.4 | 98.7 | 41.5 | 0.623 |  |  | 99.3 | 750.7 | 0.993 | -8 | 52.16 | 97 | 28 | 1.01 | 172.16 | 195 | 8600 | 199.84 | 48.17 | -47.06 | 16.94 | 43.09 | 41.09 | 44.92 | 44 | 53 | 64 | 76 | 37.25 | 85 | 84
4992 | 1744 | 268.1 | 48.8 | 81.1 | 94.9 | 70 | 54.8 | 197.8 | 95 | 228.6 | 197.7 | 42.9 | 11.3 | 30 | 0.045 | 104 | 30 | 15.407 | 447.2 | 204.4 | 199.7 | 98.7 | 41.5 | 0.625 |  |  | 99.3 | 750.6 | 0.994 | -8 | 44.71 | 97 | 28 | 1.002 | 174.51 | 201 | 8920 | 196.93 | 48.4 | -47.12 | 17.19 | 43.09 | 40.95 | 45.03 | 44 | 53 | 64 | 76 | 37.25 | 85 | 84
4993 | 1749 | 268.2 | 49.2 | 81.1 | 94.9 | 70 | 54.8 | 197.6 | 95 | 228.4 | 197.8 | 42.9 | 11.3 | 30 | 0.048 | 104 | 30 | 15.389 | 446.2 | 204.4 | 199.5 | 98.7 | 41.5 | 0.626 |  |  | 99.3 | 750.7 | 0.991 | -8 | 47.06 | 97 | 28 | 0.991 | 172.94 | 200 | 8240 | 198.86 | 48.82 | -46.94 | 16.88 | 43.13 | 41.06 | 45.03 | 44 | 53 | 64 | 76 | 37.25 | 83 | 84
4994 | 1751 | 268.6 | 49.8 | 81.1 | 95 | 70 | 54.8 | 197.7 | 95 | 228.7 | 198.2 | 42.9 | 11.3 | 30 | 0.053 | 104 | 30 | 15.402 | 445.5 | 204.4 | 199.5 | 98.7 | 41.5 | 0.627 |  |  | 99.4 | 750.7 | 0.994 | -8 | 56.08 | 97 | 28 | 0.991 | 172.94 | 195 | 8730 | 199.52 | 48.22 | -46.81 | 16.62 | 43.07 | 41.05 | 45.12 | 44 | 53 | 64 | 76 | 37.25 | 85 | 88
4995 | 1747 | 268.9 | 48.8 | 81.1 | 95 | 70 | 54.8 | 197.9 | 95 | 228.7 | 198.3 | 42.9 | 11.3 | 30 | 0.054 | 104 | 30 | 15.422 | 443.8 | 204.4 | 199.5 | 98.7 | 41.5 | 0.626 |  |  | 99.3 | 750.7 | 0.992 | -8 | 57.65 | 97 | 28 | 0.989 | 174.12 | 202 | 8360 | 196.93 | 48.19 | -46.81 | 17.06 | 43.24 | 41.29 | 45.03 | 44 | 53 | 64 | 76 | 37.25 | 87 | 87
4996 | 1749 | 268 | 49.4 | 81.1 | 95 | 70 | 54.8 | 197.9 | 95 | 228.7 | 198.3 | 42.9 | 11.3 | 30 | 0.051 | 104 | 30 | 15.41 | 444.3 | 204.4 | 199.5 | 98.7 | 41.5 | 0.626 |  |  | 99.3 | 750.8 | 0.996 | -8 | 51.76 | 97 | 28 | 1.014 | 173.73 | 202 | 8990 | 198.23 | 48.2 | -46.94 | 17 | 43.13 | 41.16 | 45.03 | 44 | 53 | 64 | 76 | 37.25 | 85 | 89
4997 | 1752 | 270.3 | 49.3 | 81.1 | 95 | 70 | 54.8 | 198.4 | 95 | 229.4 | 197.6 | 43 | 11.3 | 30 | 0.038 | 104 | 30 | 15.535 | 443.6 | 204.4 | 199.7 | 98.7 | 41.5 | 0.625 |  |  | 99.3 | 750.8 | 0.988 | -8 | 44.71 | 97 | 28 | 0.993 | 173.73 | 199 | 9160 | 196.61 | 48.61 | -47 | 16.81 | 43.19 | 41.2 | 45.03 | 44 | 53 | 64 | 76 | 37.25 | 88 | 80
4998 | 1749 | 269.3 | 49.1 | 81.1 | 94.9 | 70 | 54.8 | 198.1 | 95 | 229 | 197.5 | 43 | 11.3 | 30 | 0.049 | 104 | 30 | 15.484 | 445.1 | 204.4 | 199 | 98.7 | 41.5 | 0.622 |  |  | 99.3 | 750.8 | 0.99 | -8 | 57.25 | 97 | 28 | 1.004 | 173.33 | 193 | 9340 | 196.61 | 48.43 | -46.69 | 16.81 | 43.24 | 41.2 | 45.33 | 44 | 53 | 64 | 76 | 37.25 | 86 | 80
4999 | 1748 | 268.3 | 49.1 | 81.1 | 95 | 70 | 54.8 | 198 | 95 | 228.8 | 197.8 | 43 | 11.3 | 30 | 0.06 | 104 | 30 | 15.406 | 446.1 | 204.4 | 198.8 | 98.7 | 41.5 | 0.62 |  |  | 99.3 | 750.8 | 0.993 | -8 | 58.82 | 97 | 28 | 1.001 | 173.33 | 200 | 8290 | 197.59 | 48.2 | -46.94 | 16.94 | 43.22 | 41.28 | 45.12 | 44 | 53 | 64 | 76 | 37.25 | 84 | 85
5000 | 1749 | 267.9 | 49.4 | 81.1 | 95 | 70 | 54.7 | 197.9 | 95 | 228.8 | 198.1 | 43 | 11.3 | 30 | 0.064 | 104 | 30 | 15.329 | 446 | 204.4 | 198.9 | 98.7 | 41.5 | 0.62 |  |  | 99.3 | 750.7 | 0.994 | -8 | 59.22 | 97 | 28 | 0.993 | 173.73 | 203 | 8240 | 197.59 | 49.41 | -46.75 | 17 | 43.28 | 41.32 | 45.03 | 44 | 53 | 64 | 76 | 37.25 | 86 | 84
5001 | 1752 | 269 | 49.4 | 81.1 | 95 | 70 | 54.7 | 198.1 | 95 | 229 | 198.2 | 43 | 11.3 | 30 | 0.048 | 104.1 | 30 | 15.391 | 445.2 | 204.4 | 199.5 | 98.7 | 41.5 | 0.622 |  |  | 99.3 | 750.7 | 0.992 | -8 | 51.76 | 97 | 28 | 1.004 | 173.73 | 201 | 8210 | 197.25 | 48.35 | -47.06 | 17.06 | 43.12 | 41.3 | 44.92 | 44 | 53 | 64 | 76 | 37.25 | 86 | 83
5002 | 1747 | 267.6 | 49.2 | 81.1 | 95 | 70 | 54.7 | 198.2 | 95 | 229.1 | 197.4 | 43 | 11.3 | 30 | 0.036 | 104 | 30 | 15.434 | 446.3 | 204.4 | 199.8 | 98.7 | 41.5 | 0.62 |  |  | 99.3 | 750.8 | 0.992 | -8 | 41.96 | 97 | 28 | 1 | 172.55 | 196 | 8800 | 196.61 | 48.26 | -47.12 | 17.12 | 43.26 | 41.11 | 45.12 | 44 | 53 | 64 | 76 | 37.25 | 84 | 82
5003 | 1758 | 270.5 | 49.8 | 81.1 | 95 | 70 | 54.7 | 198.4 | 95 | 229.6 | 197.3 | 43 | 11.3 | 30 | 0.029 | 104.1 | 30 | 15.434 | 446.3 | 204.4 | 199.7 | 98.7 | 41.5 | 0.623 |  |  | 99.3 | 750.8 | 0.986 | -8 | 43.92 | 97 | 28 | 0.997 | 173.33 | 199 | 7940 | 196.93 | 48.5 | -47.06 | 17.12 | 43.3 | 41.17 | 45.23 | 44 | 53 | 64 | 76 | 37.25 | 86 | 83
5004 | 1751 | 269.6 | 49.5 | 81.1 | 95 | 70 | 54.7 | 198.2 | 95 | 229.2 | 197.3 | 43.1 | 11.3 | 30 | 0.033 | 104.1 | 30 | 15.477 | 446.7 | 204.4 | 199.6 | 98.7 | 41.5 | 0.621 |  |  | 99.3 | 750.9 | 0.992 | -8 | 45.1 | 97 | 28 | 1.003 | 172.94 | 194 | 8600 | 201.45 | 48.82 | -47.12 | 17 | 42.95 | 41.12 | 45.33 | 44 | 53 | 64 | 76 | 37.25 | 86 | 86
5005 | 1755 | 270 | 50.1 | 81.1 | 94.9 | 70 | 54.7 | 198.1 | 95 | 229.1 | 197.3 | 43.1 | 11.3 | 30 | 0.035 | 104.1 | 30 | 15.458 | 447.3 | 204.4 | 199.4 | 98.7 | 41.5 | 0.623 |  |  | 99.3 | 751 | 0.994 | -8 | 45.49 | 97 | 28 | 0.986 | 173.73 | 197 | 8850 | 196.93 | 48.7 | -47.06 | 17.06 | 43.23 | 41.02 | 45.44 | 44 | 53 | 64 | 76 | 37.25 | 85 | 83
5006 | 1746 | 269.2 | 48.9 | 81.1 | 94.9 | 70 | 54.7 | 198.3 | 95 | 229.2 | 197.3 | 43.1 | 11.3 | 30 | 0.038 | 104 | 30 | 15.494 | 448.4 | 204.4 | 199.5 | 98.7 | 41.5 | 0.622 |  |  | 99.3 | 751.1 | 0.997 | -8 | 43.53 | 97 | 28 | 0.996 | 172.94 | 196 | 8870 | 200.16 | 47.34 | -47 | 16.94 | 43.17 | 41.07 | 45.33 | 44 | 53 | 64 | 76 | 37.25 | 86 | 87
5007 | 1748 | 267.6 | 49 | 81.1 | 95 | 70 | 54.7 | 197.9 | 95 | 228.8 | 197.2 | 43.1 | 11.3 | 30 | 0.049 | 104 | 30 | 15.414 | 447.1 | 204.4 | 198.9 | 98.7 | 41.5 | 0.619 |  |  | 99.3 | 751.2 | 0.993 | -8 | 51.37 | 97 | 28 | 1.007 | 172.94 | 197 | 8330 | 197.59 | 48.01 | -47 | 17 | 43.16 | 41.09 | 45.33 | 44 | 53 | 64 | 76 | 37.25 | 85 | 87
5008 | 1743 | 267.8 | 48.5 | 81.1 | 95 | 70 | 54.7 | 198 | 95 | 228.8 | 197.7 | 43 | 11.4 | 30 | 0.058 | 104 | 30 | 15.419 | 446.8 | 204.4 | 198.8 | 98.7 | 41.5 | 0.62 |  |  | 99.3 | 751.2 | 0.99 | -8 | 57.65 | 97 | 28 | 0.99 | 172.94 | 202 | 8380 | 197.59 | 48.67 | -47.12 | 17 | 42.94 | 41.03 | 45.12 | 44 | 53 | 64 | 76 | 37.25 | 84 | 79
5009 | 1754 | 268.9 | 49.8 | 81.1 | 95 | 70 | 54.7 | 198.1 | 95 | 229.1 | 197.8 | 42.9 | 11.4 | 30 | 0.049 | 104 | 30 | 15.416 | 447 | 204.4 | 199.3 | 98.7 | 41.5 | 0.621 |  |  | 99.3 | 751.2 | 0.987 | -8 | 54.9 | 97 | 28 | 1.013 | 173.73 | 200 | 8090 | 196.93 | 48.29 | -46.94 | 17.06 | 43.11 | 40.99 | 45.03 | 44 | 53 | 64 | 76 | 37.25 | 85 | 84
5010 | 1759 | 271.1 | 50.3 | 81.1 | 95 | 70 | 54.6 | 198.3 | 95 | 229.4 | 197.2 | 42.9 | 11.4 | 30 | 0.034 | 104.1 | 30 | 15.473 | 447.3 | 204.4 | 199.5 | 98.7 | 41.5 | 0.622 |  |  | 99.3 | 751.2 | 0.986 | -8 | 42.35 | 97 | 28 | 0.99 | 172.55 | 195 | 8750 | 198.54 | 48.52 | -47 | 17.06 | 43.12 | 41.18 | 44.92 | 44 | 53 | 64 | 76 | 37.25 | 87 | 87
5011 | 1750 | 271.1 | 49.4 | 81.1 | 95 | 70 | 54.6 | 198.5 | 95 | 229.5 | 197.3 | 42.9 | 11.4 | 30 | 0.033 | 104.1 | 30 | 15.524 | 446 | 204.4 | 199.6 | 98.7 | 41.5 | 0.623 |  |  | 99.3 | 751.1 | 0.993 | -8 | 44.31 | 97 | 28 | 0.99 | 173.73 | 200 | 9700 | 196.93 | 48.44 | -46.94 | 17 | 43.05 | 40.99 | 45.12 | 44 | 53 | 64 | 76 | 36.86 | 89 | 85
5012 | 1744 | 268.5 | 48.5 | 81.1 | 94.8 | 70 | 54.6 | 197.9 | 95 | 228.8 | 197.4 | 43 | 11.4 | 30 | 0.051 | 104 | 30 | 15.409 | 445.8 | 204.4 | 199.1 | 98.7 | 41.5 | 0.618 |  |  | 99.3 | 751.1 | 0.99 | -8 | 50.59 | 97 | 28 | 1.004 | 172.55 | 193 | 8410 | 199.84 | 48.66 | -46.69 | 17 | 43.05 | 41.17 | 45.12 | 44 | 53 | 64 | 76 | 37.25 | 83 | 86
5013 | 1745 | 267.2 | 48.7 | 81.1 | 94.9 | 70 | 54.6 | 197.9 | 95 | 228.8 | 197.4 | 42.9 | 11.3 | 30 | 0.067 | 103.9 | 30 | 15.301 | 446.3 | 204.4 | 198.4 | 98.7 | 41.5 | 0.615 |  |  | 99.3 | 751.1 | 0.988 | -8 | 57.65 | 97 | 28 | 1.009 | 172.94 | 202 | 8700 | 197.27 | 48.54 | -46.88 | 16.81 | 43.11 | 41.2 | 45.12 | 44 | 53 | 64 | 76 | 37.25 | 82 | 85
5014 | 1745 | 266.4 | 48.6 | 81.1 | 94.9 | 70 | 54.6 | 197.6 | 95 | 228.3 | 197.6 | 42.9 | 11.3 | 30 | 0.071 | 103.9 | 30 | 15.256 | 447 | 204.4 | 198.4 | 98.7 | 41.5 | 0.614 |  |  | 99.3 | 751.1 | 0.992 | -8 | 60.39 | 97 | 28 | 1.008 | 172.55 | 202 | 8330 | 197.59 | 49.27 | -47 | 16.81 | 43.17 | 41.21 | 44.83 | 44 | 53 | 64 | 76 | 37.25 | 85 | 77
5015 | 1742 | 265.5 | 48.6 | 81.1 | 94.9 | 70 | 54.6 | 197.5 | 95 | 228.3 | 198.2 | 42.8 | 11.4 | 30 | 0.072 | 104 | 30 | 15.277 | 446.2 | 204.4 | 198.9 | 98.7 | 41.5 | 0.616 |  |  | 99.3 | 751.1 | 0.992 | -8 | 54.51 | 97 | 28 | 1.009 | 173.73 | 193 | 9340 | 196.93 | 49.33 | -46.94 | 17.06 | 43.2 | 41.16 | 44.72 | 44 | 53 | 64 | 76 | 37.25 | 86 | 83
5016 | 1744 | 265.4 | 48.4 | 81.1 | 94.9 | 70 | 54.6 | 198 | 95 | 228.8 | 198.6 | 42.8 | 11.4 | 30 | 0.065 | 104 | 30 | 15.338 | 445.3 | 204.4 | 199.5 | 98.7 | 41.5 | 0.616 |  |  | 99.3 | 751.1 | 0.993 | -8 | 57.25 | 97 | 28 | 1.009 | 174.51 | 200 | 8430 | 199.84 | 49.38 | -47 | 16.88 | 43.07 | 41.2 | 44.72 | 44 | 53 | 64 | 76 | 37.25 | 85 | 83
5017 | 1761 | 269.7 | 49.8 | 81.1 | 94.9 | 70 | 54.6 | 198.5 | 95 | 229.7 | 197.9 | 42.8 | 11.4 | 30 | 0.04 | 104.1 | 30 | 15.449 | 444.6 | 204.4 | 200 | 98.7 | 41.5 | 0.619 |  |  | 99.3 | 751.2 | 0.992 | -8 | 49.41 | 97 | 28 | 1.001 | 172.94 | 196 | 8820 | 199.52 | 49.22 | -47 | 16.81 | 42.98 | 41.17 | 44.72 | 44 | 53 | 64 | 76 | 37.25 | 87 | 85
5018 | 1753 | 270 | 49.4 | 81.1 | 94.9 | 70 | 54.6 | 198.6 | 95 | 229.7 | 197.5 | 42.9 | 11.4 | 30 | 0.032 | 104.1 | 30 | 15.518 | 444.2 | 204.4 | 199.9 | 98.7 | 41.5 | 0.619 |  |  | 99.3 | 751.2 | 0.992 | -8 | 43.92 | 97 | 28 | 1.001 | 173.33 | 197 | 9240 | 197.25 | 48.09 | -46.94 | 17.06 | 43.18 | 41.33 | 45.12 | 44 | 53 | 64 | 76 | 37.25 | 85 | 85
5019 | 1753 | 270 | 49.6 | 81.1 | 94.8 | 70 | 54.7 | 198.5 | 95 | 229.7 | 197.5 | 43 | 11.4 | 30 | 0.035 | 104.1 | 30 | 15.519 | 444.8 | 204.4 | 199.7 | 98.7 | 41.5 | 0.62 |  |  | 99.3 | 751.2 | 0.988 | -8 | 45.49 | 97 | 28 | 0.993 | 172.94 | 196 | 8530 | 198.86 | 48.39 | -46.94 | 16.94 | 43.2 | 41.35 | 45.33 | 44 | 53 | 64 | 76 | 37.25 | 83 | 83
5020 | 1751 | 270.4 | 48.9 | 81.1 | 94.8 | 70 | 54.7 | 198.8 | 95 | 229.9 | 197.8 | 43.1 | 11.4 | 30 | 0.039 | 104.1 | 30 | 15.508 | 444.1 | 204.4 | 199.6 | 98.7 | 41.5 | 0.62 |  |  | 99.3 | 751.2 | 0.989 | -8 | 49.02 | 97 | 28 | 1.008 | 173.33 | 194 | 8360 | 198.23 | 48.14 | -46.81 | 16.81 | 43.22 | 41.14 | 45.44 | 44 | 53 | 64 | 76 | 37.25 | 86 | 86
5021 | 1746 | 268.5 | 49.1 | 81.1 | 94.8 | 70 | 54.7 | 198.3 | 95 | 229.2 | 197.7 | 43.1 | 11.4 | 30 | 0.044 | 104 | 30 | 15.491 | 444.6 | 204.4 | 199.5 | 98.7 | 41.5 | 0.619 |  |  | 99.3 | 751.2 | 0.992 | -8 | 47.45 | 97 | 28 | 0.995 | 173.73 | 200 | 8360 | 196.61 | 48.48 | -47.06 | 17.25 | 43.26 | 41.28 | 45.44 | 44 | 53 | 64 | 76 | 37.25 | 85 | 89
5022 | 1748 | 268.3 | 49 | 81.1 | 94.8 | 70 | 54.7 | 197.9 | 95 | 228.8 | 197.9 | 43.1 | 11.4 | 30 | 0.053 | 104 | 30 | 15.381 | 444.9 | 204.4 | 199.1 | 98.7 | 41.5 | 0.618 |  |  | 99.3 | 751.2 | 0.988 | -8 | 60.39 | 97 | 28 | 1.007 | 173.33 | 194 | 8680 | 196.93 | 49.29 | -47.06 | 17.06 | 43.22 | 41.2 | 45.33 | 44 | 53 | 64 | 76 | 37.25 | 83 | 89
5023 | 1751 | 268.4 | 49.5 | 81.1 | 94.8 | 70 | 54.8 | 198 | 95 | 228.8 | 198.1 | 43.1 | 11.4 | 30 | 0.055 | 104 | 30 | 15.395 | 445.1 | 204.4 | 199.2 | 98.7 | 41.5 | 0.618 |  |  | 99.3 | 751.3 | 0.989 | -8 | 50.2 | 97 | 28 | 0.998 | 173.73 | 193 | 8650 | 198.23 | 49.24 | -47 | 17 | 43.29 | 41.21 | 45.12 | 44 | 53 | 64 | 76 | 37.25 | 86 | 86
5024 | 1748 | 268.6 | 49 | 81.1 | 94.8 | 70 | 54.8 | 198.1 | 95 | 228.9 | 197.3 | 43 | 11.4 | 30 | 0.042 | 104 | 30 | 15.437 | 446.1 | 204.4 | 199.4 | 98.7 | 41.5 | 0.616 |  |  | 99.3 | 751.2 | 0.994 | -8 | 41.96 | 97 | 28 | 1.003 | 172.55 | 195 | 7870 | 200.16 | 48.63 | -47 | 16.94 | 43.04 | 41.19 | 45.03 | 44 | 53 | 64 | 76 | 37.25 | 84 | 79
5025 | 1753 | 268.8 | 49.7 | 81.1 | 94.8 | 70 | 54.8 | 198 | 95 | 229 | 197.4 | 43 | 11.4 | 30 | 0.047 | 104 | 30 | 15.37 | 445.8 | 204.4 | 199.1 | 98.7 | 41.5 | 0.617 |  |  | 99.3 | 751.2 | 0.993 | -8 | 50.2 | 97 | 28 | 0.997 | 172.94 | 201 | 8680 | 198.23 | 47.54 | -47 | 16.81 | 43.08 | 41.17 | 45.23 | 44 | 53 | 64 | 76 | 37.25 | 87 | 80
5026 | 1752 | 269.7 | 49.4 | 81.1 | 94.8 | 70 | 54.8 | 198.1 | 95 | 229.1 | 197.3 | 43 | 11.4 | 30 | 0.042 | 104 | 30 | 15.418 | 446.2 | 204.4 | 199.2 | 98.7 | 41.5 | 0.618 |  |  | 99.3 | 751.1 | 0.991 | -8 | 47.06 | 97 | 28 | 0.999 | 172.55 | 198 | 8920 | 196.61 | 48.44 | -47 | 16.94 | 42.91 | 41.14 | 45.12 | 44 | 53 | 64 | 76 | 37.25 | 88 | 84
5027 | 1753 | 269.4 | 49.8 | 81.1 | 94.8 | 70 | 54.8 | 198.1 | 95 | 229 | 197.5 | 43.1 | 11.4 | 30 | 0.041 | 104 | 30 | 15.447 | 446.1 | 204.4 | 199.2 | 98.7 | 41.5 | 0.621 |  |  | 99.3 | 751.1 | 0.994 | -8 | 51.37 | 97 | 28 | 1.009 | 172.16 | 195 | 8260 | 199.84 | 48.08 | -47 | 17.06 | 43.01 | 41.19 | 45.12 | 44 | 53 | 64 | 76 | 37.25 | 87 | 88
5028 | 1748 | 269.9 | 49.3 | 81.2 | 94.8 | 70 | 54.9 | 198.3 | 95 | 229.2 | 197.1 | 43.1 | 11.4 | 30 | 0.03 | 104.1 | 30 | 15.514 | 445.3 | 204.4 | 199.4 | 98.7 | 41.5 | 0.62 |  |  | 99.3 | 751.1 | 0.989 | -8 | 43.14 | 97 | 28 | 1.011 | 172.16 | 195 | 9240 | 199.84 | 47.93 | -47.06 | 17.06 | 42.93 | 41.13 | 45.23 | 44 | 53 | 64 | 76 | 37.25 | 86 | 86
5029 | 1745 | 268.9 | 48.8 | 81.2 | 94.9 | 70 | 54.9 | 198.2 | 95 | 229.1 | 197 | 43.1 | 11.4 | 30 | 0.037 | 104 | 30 | 15.529 | 445.3 | 204.4 | 199.1 | 98.7 | 41.5 | 0.617 |  |  | 99.3 | 751.1 | 0.994 | -8 | 44.71 | 97 | 28 | 0.993 | 172.94 | 200 | 8310 | 198.23 | 47.38 | -47.12 | 17.25 | 42.94 | 41.3 | 45.23 | 44 | 53 | 64 | 76 | 37.25 | 86 | 86
5030 | 1748 | 269.3 | 49.2 | 81.2 | 94.8 | 70 | 54.9 | 198 | 95 | 228.9 | 197.6 | 43.1 | 11.4 | 30 | 0.045 | 104 | 30 | 15.475 | 445.3 | 204.4 | 199 | 98.7 | 41.5 | 0.619 |  |  | 99.3 | 751.1 | 0.994 | -8 | 55.29 | 97 | 28 | 1 | 173.73 | 195 | 8360 | 198.23 | 48.57 | -47.19 | 17.38 | 42.75 | 40.99 | 45.23 | 44 | 53 | 64 | 76 | 37.25 | 85 | 84
5031 | 1749 | 268.5 | 49.4 | 81.2 | 94.8 | 70 | 54.9 | 197.7 | 95 | 228.5 | 197.8 | 43 | 11.4 | 30 | 0.053 | 104 | 30 | 15.455 | 445.7 | 204.4 | 199.1 | 98.7 | 41.5 | 0.618 |  |  | 99.3 | 751.1 | 0.997 | -8 | 50.59 | 97 | 28 | 0.997 | 173.73 | 193 | 8990 | 196.93 | 47.31 | -47.06 | 17.19 | 43.11 | 41.06 | 45.12 | 44 | 53 | 64 | 76 | 37.25 | 84 | 85
5032 | 1748 | 268 | 49.2 | 81.2 | 94.8 | 70 | 54.9 | 197.8 | 95 | 228.6 | 197.9 | 43 | 11.4 | 30 | 0.064 | 104 | 30 | 15.388 | 445.4 | 204.4 | 198.9 | 98.7 | 41.5 | 0.616 |  |  | 99.3 | 751.1 | 0.994 | -8 | 57.65 | 97 | 28 | 0.997 | 173.73 | 195 | 8600 | 197.27 | 48.55 | -46.88 | 16.75 | 43.1 | 41.09 | 45.03 | 44 | 53 | 64 | 76 | 37.25 | 84 | 85
5033 | 1743 | 266.6 | 48.4 | 81.2 | 94.8 | 70 | 55 | 197.8 | 95 | 228.6 | 197.8 | 42.9 | 11.4 | 30 | 0.07 | 104 | 30 | 15.329 | 445.1 | 204.4 | 198.7 | 98.7 | 41.5 | 0.617 |  |  | 99.3 | 751.2 | 0.989 | -8 | 52.55 | 97 | 28 | 1.008 | 172.94 | 193 | 9460 | 197.59 | 48.77 | -46.69 | 16.69 | 43.14 | 41.08 | 44.83 | 44 | 53 | 64 | 76 | 37.25 | 86 | 87
5034 | 1735 | 264.4 | 47.5 | 81.2 | 94.8 | 70 | 55 | 197.5 | 95 | 228.3 | 197.6 | 42.9 | 11.4 | 30 | 0.08 | 103.9 | 30 | 15.309 | 444.2 | 204.4 | 198.4 | 98.7 | 41.5 | 0.614 |  |  | 99.3 | 751.3 | 0.916 | -8 | 54.9 | 97 | 28 | 0.992 | 173.33 | 193 | 8630 | 197.59 | 48.5 | -46.94 | 16.62 | 42.96 | 41.17 | 44.72 | 44 | 53 | 64 | 76 | 37.25 | 84 | 88
5035 | 1749 | 264.5 | 48.7 | 81.2 | 94.8 | 70 | 55 | 197.9 | 95 | 228.8 | 197.3 | 42.8 | 11.4 | 30 | 0.079 | 103.9 | 30 | 15.67 | 442.3 | 204.4 | 198 | 98.7 | 41.5 | 0.609 |  |  | 99.3 | 751 | 0.983 | -8 | 60 | 97 | 28 | 0.934 | 172.16 | 200 | 8600 | 195.66 | 48.87 | -46.75 | 16.38 | 43.15 | 41.23 | 44.62 | 44 | 53 | 64 | 77 | 37.25 | 84 | 88
5036 | 1765 | 268.9 | 50.6 | 81.2 | 94.8 | 70 | 55 | 198.9 | 94.9 | 230.2 | 198 | 42.8 | 11.4 | 30 | 0.053 | 104 | 30 | 15.65 | 439.9 | 204.4 | 199.3 | 98.7 | 41.5 | 0.615 |  |  | 99.3 | 750.7 | 0.99 | -8 | 57.25 | 97 | 28 | 0.998 | 173.73 | 201 | 7750 | 200.16 | 48.76 | -47 | 17 | 43.08 | 41.27 | 44.62 | 44 | 53 | 64 | 77 | 37.25 | 84 | 82
5037 | 1751 | 269.1 | 49 | 81.2 | 94.8 | 70 | 55 | 199.4 | 94.9 | 230.6 | 197.6 | 42.9 | 11.4 | 30 | 0.034 | 104.1 | 30 | 15.606 | 439.9 | 204.4 | 200 | 98.7 | 41.5 | 0.618 |  |  | 99.3 | 750.6 | 0.994 | -8 | 48.63 | 97 | 28 | 0.994 | 172.94 | 195 | 9360 | 201.77 | 49.28 | -46.94 | 17 | 43.08 | 41.19 | 45.03 | 44 | 53 | 64 | 77 | 37.25 | 82 | 85
5038 | 1753 | 269.2 | 49.1 | 81.2 | 94.8 | 70 | 55 | 199.1 | 95 | 230.3 | 198.1 | 43 | 11.4 | 30 | 0.039 | 104.1 | 30 | 15.548 | 439.6 | 204.4 | 200 | 98.7 | 41.5 | 0.621 |  |  | 99.3 | 750.7 | 0.988 | -8 | 48.63 | 97 | 28 | 1.009 | 173.73 | 199 | 8330 | 196.61 | 48.08 | -46.75 | 17.06 | 43.24 | 41.23 | 45.23 | 44 | 53 | 64 | 77 | 37.25 | 83 | 83
5039 | 1756 | 269.8 | 49.7 | 81.2 | 94.8 | 70 | 55 | 198.9 | 95 | 230 | 198.2 | 43 | 11.4 | 30 | 0.044 | 104.1 | 30 | 15.579 | 439.3 | 204.4 | 199.9 | 98.7 | 41.5 | 0.622 |  |  | 99.3 | 750.8 | 0.986 | -8 | 52.94 | 97 | 28 | 0.998 | 174.12 | 199 | 8700 | 199.52 | 48.16 | -47 | 16.94 | 43.23 | 41.09 | 45.23 | 44 | 53 | 64 | 77 | 37.25 | 84 | 86
5040 | 1753 | 270.5 | 49.9 | 81.2 | 94.8 | 70 | 55 | 199 | 95 | 230.2 | 198 | 43.1 | 11.4 | 30 | 0.041 | 104.1 | 30 | 15.581 | 439 | 204.4 | 199.8 | 98.7 | 41.5 | 0.622 |  |  | 99.3 | 750.8 | 0.994 | -8 | 48.24 | 97 | 28 | 0.996 | 172.94 | 195 | 8770 | 199.18 | 48.69 | -47 | 17.25 | 43.22 | 41.09 | 45.23 | 44 | 53 | 64 | 77 | 37.25 | 83 | 83
5041 | 1747 | 269.3 | 49.3 | 81.2 | 94.9 | 70 | 55 | 198.8 | 95 | 229.8 | 197.8 | 43.1 | 11.4 | 30 | 0.045 | 104.1 | 30 | 15.521 | 438.7 | 204.4 | 199.6 | 98.7 | 41.5 | 0.618 |  |  | 99.3 | 750.9 | 0.986 | -8 | 45.88 | 97 | 28 | 0.994 | 172.55 | 198 | 8730 | 198.23 | 48.62 | -46.88 | 17 | 42.99 | 41.19 | 45.23 | 44 | 53 | 64 | 77 | 37.25 | 85 | 80
5042 | 1751 | 269.5 | 49.6 | 81.2 | 94.8 | 70 | 55 | 198.5 | 95 | 229.6 | 197.9 | 43.1 | 11.4 | 30 | 0.054 | 104 | 30 | 15.408 | 438.5 | 204.4 | 199.1 | 98.7 | 41.5 | 0.617 |  |  | 99.3 | 751.1 | 0.989 | -8 | 54.9 | 97 | 28 | 1.009 | 173.33 | 193 | 9070 | 197.91 | 49.27 | -46.94 | 17.06 | 43.15 | 41.15 | 45.23 | 44 | 53 | 64 | 77 | 37.25 | 85 | 84
5043 | 1746 | 269 | 49 | 81.2 | 94.9 | 70 | 55 | 198.5 | 95 | 229.5 | 198.3 | 43 | 11.4 | 30 | 0.058 | 104 | 29.9 | 15.398 | 438.5 | 204.4 | 199.3 | 98.7 | 41.5 | 0.617 |  |  | 99.3 | 751.2 | 0.992 | -8 | 57.65 | 97 | 28 | 0.995 | 173.73 | 200 | 8160 | 196.93 | 48.13 | -47 | 17 | 43.24 | 41.16 | 45.03 | 44 | 53 | 64 | 77 | 37.25 | 83 | 84
5044 | 1754 | 270.3 | 49.5 | 81.2 | 94.9 | 70 | 55 | 198.7 | 95 | 229.7 | 198.3 | 43 | 11.4 | 30 | 0.054 | 104.1 | 29.9 | 15.403 | 437.7 | 204.4 | 199.4 | 98.7 | 41.5 | 0.617 |  |  | 99.3 | 751.2 | 0.993 | -8 | 53.33 | 97 | 28 | 1.015 | 173.73 | 195 | 8900 | 196.93 | 48.79 | -46.88 | 16.88 | 43.17 | 41.17 | 44.92 | 44 | 53 | 64 | 77 | 37.25 | 84 | 85
5045 | 1752 | 270.6 | 49.4 | 81.2 | 94.9 | 70 | 55 | 198.7 | 95 | 229.8 | 197.3 | 43 | 11.4 | 30 | 0.04 | 104 | 29.9 | 15.475 | 437.8 | 204.4 | 199.5 | 98.7 | 41.5 | 0.616 |  |  | 99.3 | 751.2 | 0.994 | -8 | 42.35 | 97 | 28 | 1.006 | 172.55 | 195 | 9260 | 198.86 | 48.08 | -46.88 | 17.12 | 43.19 | 41.1 | 44.92 | 44 | 53 | 64 | 77 | 37.25 | 87 | 86
5046 | 1747 | 269.8 | 48.9 | 81.2 | 94.9 | 70 | 55 | 198.5 | 95 | 229.7 | 197.4 | 43 | 11.4 | 30 | 0.046 | 104 | 29.9 | 15.437 | 438.6 | 204.4 | 199.2 | 98.7 | 41.5 | 0.614 |  |  | 99.3 | 751.1 | 0.989 | -8 | 51.76 | 97 | 28 | 0.997 | 171.37 | 194 | 7940 | 200.16 | 48.45 | -46.94 | 17 | 43.06 | 40.92 | 45.12 | 44 | 53 | 64 | 77 | 37.25 | 84 | 82
5047 | 1748 | 268.9 | 49.3 | 81.2 | 94.8 | 70 | 55 | 198.3 | 95 | 229.3 | 197.8 | 43 | 11.4 | 30 | 0.052 | 104 | 29.9 | 15.505 | 438.8 | 204.4 | 199.2 | 98.7 | 41.5 | 0.614 |  |  | 99.3 | 751 | 0.989 | -8 | 54.12 | 97 | 28 | 1.006 | 172.94 | 200 | 8750 | 197.91 | 47.96 | -46.94 | 16.81 | 43.12 | 41.17 | 45.12 | 44 | 53 | 64 | 77 | 37.25 | 87 | 86
5048 | 1753 | 270.9 | 49.6 | 81.2 | 94.8 | 70 | 55.1 | 198.7 | 95 | 229.8 | 197.8 | 43 | 11.4 | 30 | 0.043 | 104.1 | 29.9 | 15.558 | 438.8 | 204.4 | 199.6 | 98.7 | 41.5 | 0.615 |  |  | 99.3 | 751 | 0.985 | -8 | 55.29 | 97 | 28 | 0.994 | 172.94 | 196 | 7970 | 199.18 | 48.57 | -47.06 | 17.12 | 43.01 | 41.21 | 45.03 | 44 | 53 | 64 | 77 | 37.25 | 85 | 82
5049 | 1750 | 269.9 | 49.7 | 81.2 | 94.8 | 70 | 55.1 | 198.4 | 95 | 229.6 | 197.2 | 43 | 11.4 | 30 | 0.042 | 104 | 29.9 | 15.522 | 439.7 | 204.4 | 199.3 | 98.7 | 41.5 | 0.614 |  |  | 99.3 | 750.9 | 0.989 | -8 | 46.67 | 97 | 28 | 0.999 | 172.94 | 199 | 8380 | 197.59 | 47.38 | -47.12 | 17 | 43.09 | 41.16 | 45.12 | 44 | 53 | 64 | 77 | 37.25 | 85 | 85
5050 | 1746 | 269.6 | 49.1 | 81.2 | 94.9 | 70 | 55.1 | 198.5 | 95 | 229.5 | 197 | 43 | 11.4 | 30 | 0.044 | 104 | 29.9 | 15.442 | 439.8 | 204.4 | 199.2 | 98.7 | 41.5 | 0.612 |  |  | 99.3 | 750.8 | 0.991 | -8 | 43.14 | 97 | 28 | 1.001 | 172.55 | 197 | 8750 | 197.25 | 48.54 | -47 | 17.06 | 43.12 | 41.06 | 45.23 | 44 | 53 | 64 | 77 | 37.25 | 85 | 85
5051 | 1747 | 268 | 48.9 | 81.2 | 94.9 | 70 | 55.1 | 197.9 | 95 | 228.9 | 197.4 | 43 | 11.4 | 30 | 0.063 | 104 | 29.9 | 15.369 | 440.3 | 204.4 | 198.7 | 98.7 | 41.5 | 0.609 |  |  | 99.3 | 750.8 | 0.986 | -8 | 57.65 | 97 | 28 | 0.996 | 173.73 | 202 | 8090 | 199.52 | 48.48 | -47.06 | 16.88 | 42.97 | 41.08 | 45.33 | 44 | 53 | 64 | 77 | 37.25 | 86 | 80
5052 | 1744 | 267.6 | 48.6 | 81.2 | 94.9 | 70 | 55.1 | 198 | 95 | 228.8 | 198 | 43 | 11.4 | 30 | 0.071 | 104 | 29.9 | 15.315 | 440.2 | 204.4 | 198.8 | 98.7 | 41.5 | 0.61 |  |  | 99.3 | 750.8 | 0.986 | -8 | 60.39 | 97 | 28 | 1 | 173.73 | 203 | 9120 | 197.59 | 49.53 | -46.94 | 16.94 | 43.07 | 41.04 | 45.12 | 44 | 53 | 64 | 77 | 37.25 | 85 | 85
5053 | 1752 | 267.7 | 49.6 | 81.2 | 94.9 | 70 | 55 | 197.9 | 95 | 228.8 | 198.3 | 42.9 | 11.4 | 30 | 0.072 | 104 | 29.9 | 15.283 | 440.2 | 204.4 | 199 | 98.7 | 41.5 | 0.611 |  |  | 99.3 | 750.8 | 0.99 | -8 | 58.82 | 97 | 28 | 1.003 | 173.73 | 195 | 8750 | 199.52 | 48.97 | -46.94 | 16.81 | 43.1 | 41.1 | 44.83 | 44 | 53 | 64 | 77 | 37.25 | 84 | 88
5054 | 1757 | 270.1 | 50.1 | 81.2 | 95 | 70 | 55 | 198.5 | 95 | 229.7 | 198.1 | 42.9 | 11.4 | 30 | 0.047 | 104 | 29.9 | 15.411 | 439.3 | 204.4 | 199.8 | 98.7 | 41.5 | 0.614 |  |  | 99.3 | 750.8 | 0.986 | -8 | 44.31 | 97 | 28 | 1.017 | 174.12 | 199 | 8310 | 197.25 | 48.26 | -47 | 17 | 43.1 | 41.15 | 44.83 | 44 | 53 | 64 | 77 | 37.25 | 88 | 85
5055 | 1750 | 270.2 | 49.1 | 81.2 | 94.9 | 70 | 55 | 198.8 | 95 | 229.9 | 197.5 | 43 | 11.4 | 30 | 0.035 | 104.1 | 29.9 | 15.494 | 439.7 | 204.4 | 199.9 | 98.7 | 41.5 | 0.612 |  |  | 99.3 | 750.7 | 0.995 | -8 | 41.96 | 97 | 28 | 0.997 | 172.94 | 197 | 8600 | 196.61 | 48.6 | -46.81 | 17.06 | 43.1 | 41.05 | 44.92 | 44 | 53 | 64 | 77 | 37.25 | 85 | 84
5056 | 1751 | 269.9 | 49.1 | 81.2 | 94.9 | 70 | 55 | 198.5 | 95 | 229.6 | 197.5 | 43 | 11.4 | 30 | 0.038 | 104.1 | 29.9 | 15.407 | 440.2 | 204.4 | 199.7 | 98.7 | 41.5 | 0.612 |  |  | 99.3 | 750.6 | 0.994 | -8 | 45.49 | 97 | 28 | 1.007 | 173.33 | 198 | 8480 | 198.23 | 48.19 | -47.06 | 17.12 | 42.97 | 41.11 | 45.23 | 44 | 53 | 64 | 77 | 37.25 | 85 | 81
5057 | 1754 | 269.7 | 49.8 | 81.2 | 94.9 | 70 | 55 | 198.5 | 95 | 229.5 | 197.4 | 43.1 | 11.4 | 30 | 0.041 | 104 | 29.9 | 15.423 | 440.1 | 204.4 | 199.4 | 98.7 | 41.5 | 0.612 |  |  | 99.3 | 750.7 | 0.99 | -8 | 50.2 | 97 | 28 | 1.002 | 172.94 | 195 | 8820 | 197.25 | 47.54 | -47.12 | 17.06 | 43.1 | 41.11 | 45.33 | 44 | 53 | 64 | 77 | 37.25 | 85 | 79
5058 | 1749 | 269.2 | 49.5 | 81.2 | 94.9 | 70 | 55 | 198.5 | 95 | 229.5 | 197.4 | 43.1 | 11.4 | 30 | 0.046 | 104 | 29.9 | 15.472 | 440.5 | 204.4 | 199.3 | 98.7 | 41.5 | 0.61 |  |  | 99.2 | 750.7 | 0.988 | -8 | 44.71 | 97 | 28 | 0.997 | 172.94 | 194 | 8090 | 197.25 | 48.76 | -46.88 | 17.06 | 43.15 | 41.2 | 45.33 | 44 | 53 | 64 | 77 | 37.25 | 86 | 82
5059 | 1746 | 268.1 | 49.3 | 81.2 | 94.9 | 70 | 55 | 198.3 | 94.9 | 229.1 | 197.8 | 43.1 | 11.4 | 30 | 0.063 | 104 | 29.9 | 15.452 | 440.6 | 204.4 | 198.9 | 98.7 | 41.5 | 0.609 |  |  | 99.3 | 750.8 | 0.988 | -8 | 57.65 | 97 | 28 | 0.992 | 173.73 | 200 | 8600 | 197.27 | 48.14 | -46.69 | 16.75 | 43.18 | 41.14 | 45.23 | 44 | 53 | 64 | 77 | 37.25 | 84 | 85
5060 | 1746 | 266.8 | 49.4 | 81.2 | 94.9 | 70 | 55 | 198 | 95 | 228.8 | 197.9 | 43 | 11.4 | 30 | 0.068 | 103.9 | 29.9 | 15.373 | 441.6 | 204.4 | 198.8 | 98.7 | 41.5 | 0.607 |  |  | 99.3 | 750.8 | 0.99 | -8 | 60 | 97 | 28 | 1.014 | 173.73 | 201 | 9240 | 197.91 | 49.29 | -47.12 | 17.12 | 43.3 | 41.28 | 44.92 | 44 | 53 | 64 | 77 | 37.25 | 84 | 87
5061 | 1755 | 270.3 | 49.7 | 81.2 | 94.9 | 70 | 55 | 198.5 | 95 | 229.6 | 197.8 | 42.9 | 11.4 | 30 | 0.05 | 104 | 29.9 | 15.393 | 441.2 | 204.4 | 199.4 | 98.7 | 41.5 | 0.613 |  |  | 99.3 | 750.9 | 0.988 | -8 | 45.49 | 97 | 28 | 1.007 | 172.55 | 195 | 9090 | 198.86 | 49 | -47.06 | 17 | 43.05 | 41.13 | 44.83 | 44 | 53 | 64 | 77 | 37.25 | 86 | 85
5062 | 1754 | 270.4 | 49.8 | 81.2 | 94.9 | 70 | 55 | 198.7 | 95 | 229.8 | 197.3 | 42.9 | 11.4 | 30 | 0.042 | 104 | 29.9 | 15.44 | 440.7 | 204.4 | 199.2 | 98.7 | 41.5 | 0.612 |  |  | 99.3 | 750.9 | 0.988 | -8 | 48.63 | 97 | 28 | 1.003 | 172.55 | 196 | 9460 | 197.59 | 48.77 | -47.06 | 17.06 | 42.92 | 40.96 | 44.92 | 44 | 53 | 64 | 77 | 37.25 | 86 | 82
5063 | 1746 | 268.9 | 49.1 | 81.2 | 94.8 | 70 | 55 | 198.6 | 95 | 229.5 | 197.6 | 43 | 11.4 | 30 | 0.044 | 104 | 29.9 | 15.445 | 441.2 | 204.4 | 199.5 | 98.7 | 41.5 | 0.611 |  |  | 99.3 | 750.9 | 0.996 | -8 | 47.06 | 97 | 28 | 0.995 | 173.73 | 198 | 9040 | 196.93 | 47.55 | -47 | 16.81 | 43.18 | 41.03 | 45.03 | 44 | 53 | 64 | 77 | 37.25 | 90 | 85
5064 | 1755 | 270 | 49.3 | 81.2 | 94.9 | 70 | 55 | 198.6 | 95 | 229.7 | 197.9 | 43 | 11.4 | 30 | 0.046 | 104.1 | 29.9 | 15.429 | 440.9 | 204.4 | 199.5 | 98.7 | 41.5 | 0.612 |  |  | 99.3 | 750.9 | 0.992 | -8 | 50.2 | 97 | 28 | 0.996 | 173.73 | 199 | 8770 | 196.61 | 48.05 | -46.94 | 17.06 | 43.24 | 41.04 | 45.12 | 44 | 53 | 64 | 77 | 37.25 | 88 | 90
5065 | 1749 | 270.8 | 49.2 | 81.1 | 94.9 | 70 | 55 | 198.6 | 95 | 229.6 | 197.3 | 43 | 11.4 | 30 | 0.039 | 104.1 | 29.9 | 15.464 | 441 | 204.4 | 199.4 | 98.7 | 41.5 | 0.611 |  |  | 99.3 | 751 | 0.989 | -8 | 43.92 | 97 | 28 | 1.004 | 172.55 | 195 | 8990 | 196.61 | 47.47 | -47.12 | 17.06 | 43.04 | 41.06 | 45.12 | 44 | 53 | 64 | 77 | 37.25 | 85 | 87
5066 | 1750 | 270.2 | 49.8 | 81.1 | 94.9 | 70 | 55 | 198.2 | 95 | 229.2 | 197.7 | 43 | 11.4 | 30 | 0.055 | 104 | 29.9 | 15.436 | 440.6 | 204.4 | 199 | 98.7 | 41.5 | 0.61 |  |  | 99.3 | 751 | 0.985 | -8 | 57.25 | 97 | 28 | 1.012 | 173.33 | 195 | 8990 | 198.23 | 48.1 | -46.94 | 16.94 | 43.14 | 41.01 | 45.23 | 44 | 53 | 64 | 77 | 37.25 | 86 | 84
5067 | 1747 | 268.8 | 49.3 | 81.1 | 94.9 | 70 | 55 | 198.1 | 95 | 229 | 197.9 | 43 | 11.4 | 30 | 0.059 | 104 | 29.9 | 15.464 | 441 | 204.4 | 199.1 | 98.7 | 41.5 | 0.607 |  |  | 99.3 | 750.9 | 0.991 | -8 | 53.33 | 97 | 28 | 1.009 | 174.12 | 199 | 8380 | 198.23 | 48.64 | -47.19 | 17.06 | 43.06 | 41.21 | 45.12 | 44 | 53 | 64 | 77 | 37.25 | 87 | 83
5068 | 1745 | 267.6 | 49.1 | 81.1 | 94.9 | 70 | 55 | 197.9 | 95 | 228.6 | 198.2 | 43 | 11.4 | 30 | 0.059 | 104 | 29.9 | 15.418 | 441.7 | 204.4 | 199.3 | 98.7 | 41.4 | 0.607 |  |  | 99.3 | 751 | 0.996 | -8 | 52.55 | 97 | 28 | 0.989 | 173.73 | 199 | 9480 | 197.91 | 48.66 | -47 | 17.12 | 42.91 | 40.98 | 45.03 | 44 | 53 | 64 | 77 | 37.25 | 84 | 82
5069 | 1746 | 268.2 | 48.8 | 81.1 | 94.9 | 70 | 55 | 198.1 | 95 | 229 | 197.8 | 43 | 11.4 | 30 | 0.05 | 104 | 29.9 | 15.418 | 442.7 | 204.4 | 199.4 | 98.7 | 41.4 | 0.606 |  |  | 99.3 | 751 | 0.987 | -8 | 44.71 | 97 | 28 | 1.001 | 172.16 | 195 | 8510 | 198.54 | 47.97 | -46.94 | 17.06 | 43.05 | 41.09 | 44.92 | 44 | 53 | 64 | 77 | 37.25 | 84 | 87
5070 | 1749 | 267.8 | 49.3 | 81.2 | 94.9 | 70 | 55 | 198.1 | 95 | 229 | 197.4 | 43 | 11.4 | 30 | 0.05 | 104 | 29.9 | 15.389 | 443 | 204.4 | 199.2 | 98.7 | 41.4 | 0.606 |  |  | 99.3 | 751.1 | 0.99 | -8 | 47.06 | 97 | 28 | 1.006 | 172.55 | 194 | 9970 | 197.91 | 47.6 | -47.06 | 17 | 43.03 | 41.04 | 45.03 | 44 | 53 | 64 | 77 | 37.25 | 84 | 83
5071 | 1756 | 269.6 | 50.2 | 81.2 | 94.8 | 70 | 55 | 198.4 | 95 | 229.5 | 197.5 | 43 | 11.4 | 30 | 0.046 | 104 | 29.9 | 15.397 | 442.3 | 204.4 | 199.3 | 98.7 | 41.4 | 0.607 |  |  | 99.3 | 751.2 | 0.986 | -8 | 45.49 | 97 | 28 | 0.992 | 173.73 | 201 | 8070 | 196.93 | 47.31 | -46.94 | 17.12 | 43.05 | 40.97 | 45.12 | 44 | 53 | 64 | 77 | 37.25 | 85 | 83
5072 | 1746 | 268.3 | 48.8 | 81.2 | 94.8 | 70 | 55 | 198.4 | 95 | 229.3 | 197.3 | 43 | 11.4 | 30 | 0.05 | 104 | 29.9 | 15.436 | 442 | 204.4 | 199.2 | 98.7 | 41.4 | 0.605 |  |  | 99.2 | 751.2 | 0.989 | -8 | 51.76 | 97 | 28 | 0.992 | 173.33 | 195 | 8070 | 200.16 | 48.47 | -46.94 | 16.75 | 42.86 | 41.02 | 45.23 | 44 | 53 | 64 | 77 | 37.25 | 84 | 84
5073 | 1748 | 267.7 | 49.3 | 81.2 | 94.9 | 70 | 55 | 198.2 | 95 | 229.1 | 197.6 | 43 | 11.4 | 30 | 0.064 | 104 | 29.9 | 15.346 | 443.1 | 204.4 | 198.7 | 98.7 | 41.4 | 0.603 |  |  | 99.3 | 751.2 | 0.988 | -8 | 58.82 | 97 | 28 | 0.993 | 172.94 | 193 | 8700 | 197.59 | 48.5 | -46.81 | 16.75 | 43.16 | 41.16 | 45.23 | 44 | 53 | 64 | 77 | 37.25 | 84 | 83
5074 | 1741 | 266 | 48.3 | 81.2 | 94.9 | 70 | 55 | 197.9 | 95 | 228.7 | 197.8 | 43 | 11.4 | 30 | 0.066 | 104 | 29.9 | 15.296 | 443.7 | 204.4 | 198.9 | 98.7 | 41.4 | 0.603 |  |  | 99.3 | 751.2 | 0.993 | -8 | 54.12 | 97 | 28 | 0.993 | 173.33 | 194 | 9290 | 200.16 | 46.83 | -47 | 17 | 43.16 | 41.12 | 45.03 | 44 | 53 | 64 | 77 | 37.25 | 87 | 87
5075 | 1754 | 267.5 | 49.7 | 81.2 | 95 | 70 | 55 | 198.1 | 95 | 229.1 | 198.2 | 42.9 | 11.4 | 29.9 | 0.065 | 104 | 29.9 | 15.342 | 444 | 204.4 | 199.1 | 98.7 | 41.5 | 0.605 |  |  | 99.3 | 751.3 | 0.99 | -8 | 57.25 | 97 | 28 | 1 | 173.33 | 194 | 8510 | 196.61 | 49.25 | -47 | 16.88 | 43.21 | 41.17 | 44.92 | 44 | 53 | 64 | 77 | 37.25 | 84 | 85
5076 | 1759 | 270.7 | 49.9 | 81.2 | 95 | 70 | 55 | 198.8 | 95 | 230 | 197.5 | 42.9 | 11.4 | 29.9 | 0.044 | 104.1 | 29.9 | 15.444 | 442.9 | 204.4 | 199.5 | 98.7 | 41.5 | 0.607 |  |  | 99.3 | 751.4 | 0.991 | -8 | 42.75 | 97 | 28 | 0.996 | 173.33 | 199 | 9340 | 196.93 | 48.59 | -47 | 16.94 | 43.18 | 41.16 | 44.92 | 44 | 53 | 64 | 77 | 37.25 | 87 | 84
5077 | 1752 | 269.4 | 49.6 | 81.2 | 95 | 70 | 55 | 198.7 | 95 | 229.7 | 197.5 | 43 | 11.4 | 29.9 | 0.048 | 104 | 29.9 | 15.476 | 444.8 | 204.4 | 199.3 | 98.7 | 41.5 | 0.606 |  |  | 99.3 | 751.3 | 0.986 | -8 | 51.76 | 97 | 28 | 0.992 | 172.55 | 196 | 8680 | 198.23 | 47.47 | -46.94 | 17 | 43.14 | 41.07 | 45.12 | 44 | 53 | 64 | 77 | 37.25 | 86 | 88
5078 | 1758 | 271.1 | 50.2 | 81.2 | 94.9 | 70 | 55 | 198.8 | 95 | 230 | 197.7 | 43 | 11.4 | 29.9 | 0.047 | 104.1 | 29.9 | 15.471 | 443.9 | 204.4 | 199.3 | 98.7 | 41.5 | 0.608 |  |  | 99.3 | 751.2 | 0.986 | -8 | 47.45 | 97 | 28 | 0.994 | 173.73 | 202 | 8730 | 198.23 | 47.5 | -46.88 | 16.75 | 43.17 | 41.24 | 45.23 | 44 | 53 | 64 | 77 | 37.25 | 86 | 79
5079 | 1753 | 270.7 | 49.6 | 81.2 | 94.9 | 70 | 55 | 198.8 | 95 | 229.9 | 197.2 | 43 | 11.4 | 29.9 | 0.042 | 104.1 | 29.9 | 15.524 | 443.3 | 204.4 | 199.3 | 98.7 | 41.5 | 0.607 |  |  | 99.2 | 751.1 | 0.993 | -8 | 45.49 | 97 | 28 | 0.996 | 172.94 | 197 | 9040 | 196.61 | 48.74 | -46.88 | 16.88 | 43.04 | 41.29 | 45.12 | 44 | 53 | 64 | 77 | 37.25 | 85 | 82
5080 | 1742 | 268.2 | 48.4 | 81.2 | 95 | 70 | 55 | 198.2 | 95 | 229.1 | 197.3 | 43.1 | 11.4 | 29.9 | 0.053 | 104 | 29.9 | 15.433 | 444.2 | 204.4 | 198.8 | 98.7 | 41.5 | 0.605 |  |  | 99.2 | 751 | 0.989 | -8 | 56.47 | 97 | 28 | 1 | 172.94 | 199 | 8090 | 196.93 | 48.45 | -46.94 | 17.19 | 43.06 | 41.21 | 45.23 | 44 | 53 | 64 | 77 | 37.25 | 83 | 85
5081 | 1741 | 266.1 | 48.3 | 81.2 | 95 | 70 | 55 | 197.6 | 95 | 228.3 | 197.5 | 43 | 11.4 | 29.9 | 0.07 | 103.9 | 29.9 | 15.311 | 445.4 | 204.4 | 198.5 | 98.7 | 41.5 | 0.604 |  |  | 99.2 | 751.1 | 0.993 | -8 | 57.65 | 97 | 28 | 1.001 | 173.33 | 202 | 9240 | 197.59 | 48.65 | -47 | 16.94 | 43.21 | 41.22 | 45.23 | 44 | 53 | 64 | 77 | 37.25 | 85 | 91
5082 | 1743 | 265.9 | 48.2 | 81.2 | 94.9 | 70 | 55 | 197.7 | 94.9 | 228.5 | 197.6 | 43 | 11.4 | 29.9 | 0.077 | 103.9 | 29.9 | 15.252 | 445.7 | 204.4 | 198.4 | 98.7 | 41.5 | 0.601 |  |  | 99.2 | 751.2 | 0.991 | -8 | 59.61 | 97 | 28 | 0.996 | 173.33 | 202 | 9560 | 197.27 | 49.46 | -46.75 | 17 | 43.29 | 41.24 | 45.03 | 44 | 53 | 64 | 77 | 37.25 | 85 | 89
5083 | 1745 | 265.9 | 48.4 | 81.2 | 94.9 | 70 | 55 | 197.8 | 94.9 | 228.6 | 197.9 | 42.9 | 11.4 | 29.9 | 0.07 | 103.9 | 29.9 | 15.222 | 445 | 204.4 | 198.8 | 98.7 | 41.5 | 0.603 |  |  | 99.3 | 751.3 | 0.998 | -8 | 60 | 97 | 28 | 0.99 | 173.73 | 194 | 8730 | 197.25 | 49.48 | -47 | 17 | 43.22 | 41.11 | 44.83 | 44 | 53 | 64 | 77 | 37.25 | 84 | 83
5084 | 1754 | 267.1 | 49.5 | 81.2 | 94.9 | 70 | 54.9 | 197.9 | 94.9 | 229 | 197.8 | 42.9 | 11.4 | 29.9 | 0.053 | 104 | 29.9 | 15.293 | 444 | 204.4 | 199.4 | 98.7 | 41.5 | 0.606 |  |  | 99.3 | 751.4 | 0.993 | -8 | 45.88 | 97 | 28 | 1.001 | 172.94 | 195 | 7990 | 199.18 | 48.7 | -46.94 | 17.12 | 43.15 | 41.18 | 44.83 | 44 | 53 | 64 | 77 | 37.25 | 84 | 84
5085 | 1758 | 270.1 | 49.7 | 81.2 | 94.9 | 70 | 54.9 | 198.8 | 95 | 230 | 197.5 | 43 | 11.4 | 29.9 | 0.033 | 104.1 | 29.9 | 15.479 | 442.6 | 204.4 | 200 | 98.7 | 41.5 | 0.61 |  |  | 99.3 | 751.5 | 0.988 | -8 | 42.75 | 97 | 28 | 0.994 | 173.33 | 196 | 8160 | 197.25 | 48.66 | -47.12 | 17.12 | 43.08 | 41.11 | 44.92 | 44 | 53 | 64 | 77 | 37.25 | 84 | 87
5086 | 1755 | 270.3 | 49.3 | 81.2 | 94.8 | 70 | 54.9 | 198.9 | 95 | 230.1 | 197.6 | 43 | 11.4 | 30 | 0.033 | 104.1 | 29.9 | 15.534 | 442.3 | 204.4 | 199.9 | 98.7 | 41.5 | 0.61 |  |  | 99.3 | 751.4 | 0.994 | -8 | 43.92 | 97 | 28 | 0.996 | 172.94 | 195 | 9290 | 199.84 | 48.77 | -47 | 17.06 | 43.1 | 41.17 | 45.23 | 44 | 53 | 64 | 77 | 37.25 | 90 | 88
5087 | 1758 | 271.6 | 49.8 | 81.2 | 94.9 | 70 | 54.9 | 199.1 | 95 | 230.4 | 197.7 | 43.1 | 11.5 | 30 | 0.031 | 104.1 | 29.9 | 15.562 | 441.9 | 204.4 | 200 | 98.7 | 41.5 | 0.612 |  |  | 99.3 | 751.4 | 0.989 | -8 | 44.31 | 97 | 28 | 0.998 | 173.33 | 198 | 9240 | 199.52 | 48.44 | -47.06 | 17.06 | 43.11 | 41.02 | 45.44 | 44 | 53 | 64 | 77 | 37.25 | 90 | 84
5088 | 1750 | 270.6 | 49.3 | 81.2 | 94.9 | 70 | 54.9 | 199 | 95 | 230.1 | 197.6 | 43.1 | 11.5 | 30 | 0.038 | 104.1 | 29.9 | 15.562 | 443 | 204.4 | 199.7 | 98.7 | 41.5 | 0.61 |  |  | 99.3 | 751.3 | 0.992 | -8 | 49.02 | 97 | 28 | 0.993 | 172.55 | 195 | 7970 | 198.54 | 47.35 | -47.06 | 17.06 | 43.12 | 40.97 | 45.44 | 44 | 53 | 64 | 77 | 37.25 | 88 | 84
5089 | 1748 | 268.9 | 49.2 | 81.2 | 94.9 | 70 | 54.9 | 198.4 | 95 | 229.3 | 197.9 | 43.1 | 11.5 | 30 | 0.054 | 104 | 29.9 | 15.477 | 443.5 | 204.4 | 199.3 | 98.7 | 41.5 | 0.61 |  |  | 99.3 | 751.3 | 0.994 | -8 | 53.73 | 97 | 28 | 0.993 | 173.33 | 193 | 9950 | 196.61 | 47.52 | -46.94 | 17.06 | 42.97 | 41.1 | 45.44 | 44 | 53 | 64 | 77 | 37.25 | 86 | 82
5090 | 1756 | 270.9 | 50.3 | 81.2 | 95 | 70 | 55 | 198.5 | 95 | 229.5 | 198 | 43.1 | 11.5 | 30 | 0.051 | 104 | 29.9 | 15.464 | 443 | 204.4 | 199.4 | 98.7 | 41.5 | 0.613 |  |  | 99.3 | 751.3 | 0.988 | -8 | 53.73 | 97 | 28 | 0.998 | 174.12 | 195 | 7920 | 200.16 | 47.34 | -47 | 17.06 | 43.2 | 40.94 | 45.23 | 44 | 53 | 64 | 77 | 37.25 | 87 | 84
5091 | 1753 | 272.5 | 49.8 | 81.2 | 95 | 70 | 55 | 198.9 | 95 | 230 | 197.5 | 43 | 11.4 | 29.9 | 0.042 | 104.1 | 29.9 | 15.53 | 442.7 | 204.4 | 199.8 | 98.7 | 41.5 | 0.615 |  |  | 99.3 | 751.2 | 0.991 | -8 | 47.45 | 97 | 28 | 1.004 | 172.55 | 196 | 8190 | 201.45 | 47.41 | -47 | 17.12 | 43.13 | 40.97 | 45.03 | 44 | 53 | 64 | 77 | 37.25 | 84 | 90
5092 | 1739 | 269 | 48.6 | 81.2 | 94.9 | 70 | 55 | 198.3 | 95 | 229 | 196.9 | 43 | 11.4 | 29.9 | 0.059 | 103.9 | 29.9 | 15.445 | 443.8 | 204.4 | 198.7 | 98.7 | 41.5 | 0.613 |  |  | 99.3 | 751.1 | 0.991 | -8 | 52.94 | 97 | 28 | 1.005 | 172.55 | 196 | 8240 | 194.68 | 47.34 | -46.94 | 17 | 43.05 | 41.07 | 45.23 | 44 | 53 | 64 | 77 | 37.25 | 85 | 88
5093 | 1732 | 264.6 | 47.8 | 81.2 | 94.9 | 70 | 55 | 197.2 | 95 | 227.7 | 196.7 | 43 | 11.4 | 29.9 | 0.085 | 103.8 | 29.9 | 15.192 | 446.4 | 204.4 | 197.7 | 98.7 | 41.5 | 0.609 |  |  | 99.3 | 751 | 0.994 | -8 | 59.22 | 97 | 28 | 0.993 | 172.16 | 199 | 8680 | 195.66 | 48.62 | -46.81 | 16.88 | 43.16 | 41.1 | 45.12 | 44 | 53 | 64 | 77 | 37.25 | 85 | 88
5094 | 1742 | 264.6 | 48.4 | 81.2 | 94.9 | 70 | 55 | 197.1 | 95 | 227.7 | 197.5 | 42.9 | 11.4 | 29.9 | 0.082 | 103.8 | 29.9 | 15.05 | 445.9 | 204.4 | 198.3 | 98.7 | 41.5 | 0.609 |  |  | 99.3 | 751 | 0.993 | -8 | 60 | 97 | 28 | 0.994 | 172.55 | 201 | 8680 | 197.91 | 49.15 | -47 | 16.81 | 43.17 | 41.14 | 44.92 | 44 | 53 | 64 | 77 | 37.25 | 87 | 84
5095 | 1753 | 266.7 | 49.7 | 81.2 | 94.9 | 70 | 55 | 197.7 | 95 | 228.6 | 198.7 | 42.8 | 11.5 | 29.9 | 0.07 | 103.9 | 29.9 | 15.198 | 443.4 | 204.4 | 199.3 | 98.7 | 41.5 | 0.614 |  |  | 99.3 | 750.9 | 0.991 | -8 | 58.82 | 97 | 28 | 0.998 | 174.9 | 196 | 8530 | 199.84 | 49.26 | -47 | 16.94 | 43.08 | 41.11 | 44.83 | 44 | 53 | 64 | 77 | 37.25 | 88 | 79
5096 | 1766 | 270.8 | 50.9 | 81.2 | 94.9 | 70 | 55 | 198.5 | 95 | 229.8 | 198.4 | 42.8 | 11.5 | 29.9 | 0.044 | 104 | 29.9 | 15.414 | 441.2 | 204.4 | 200.3 | 98.7 | 41.5 | 0.62 |  |  | 99.3 | 751 | 0.986 | -8 | 41.96 | 97 | 28 | 0.993 | 173.73 | 202 | 8070 | 199.52 | 48.83 | -46.94 | 17 | 43.02 | 41.13 | 44.72 | 44 | 53 | 64 | 77 | 37.25 | 85 | 84
5097 | 1758 | 271.8 | 50.1 | 81.2 | 94.9 | 70 | 55 | 199.1 | 95 | 230.3 | 197.7 | 42.9 | 11.5 | 29.9 | 0.033 | 104.1 | 29.9 | 15.598 | 440.1 | 204.4 | 200.3 | 98.7 | 41.5 | 0.62 |  |  | 99.3 | 750.9 | 0.989 | -8 | 41.18 | 97 | 28 | 0.995 | 173.33 | 199 | 9020 | 197.25 | 48.21 | -46.94 | 16.88 | 43.03 | 41.13 | 45.03 | 44 | 53 | 64 | 77 | 37.25 | 83 | 86
5098 | 1751 | 270.5 | 49.9 | 81.2 | 94.9 | 70 | 55 | 198.8 | 95 | 229.9 | 197.7 | 43 | 11.5 | 29.9 | 0.036 | 104.1 | 29.9 | 15.619 | 440.7 | 204.4 | 200.1 | 98.7 | 41.5 | 0.622 |  |  | 99.3 | 750.8 | 0.986 | -8 | 44.31 | 97 | 28 | 0.999 | 172.94 | 197 | 9160 | 196.93 | 48.1 | -47.12 | 16.94 | 43.06 | 41.21 | 45.23 | 44 | 53 | 64 | 77 | 37.25 | 84 | 85
5099 | 1750 | 270 | 49.6 | 81.2 | 94.9 | 70 | 55 | 198.3 | 95 | 229.3 | 197.8 | 43.1 | 11.5 | 29.9 | 0.044 | 104 | 29.9 | 15.558 | 441.6 | 204.4 | 199.8 | 98.7 | 41.5 | 0.622 |  |  | 99.3 | 750.8 | 0.993 | -8 | 50.59 | 97 | 28 | 0.991 | 173.73 | 199 | 8330 | 198.23 | 49.32 | -46.94 | 17 | 43.21 | 41.21 | 45.44 | 44 | 53 | 64 | 77 | 37.25 | 88 | 85
5100 | 1746 | 269.5 | 48.9 | 81.2 | 94.9 | 70 | 55 | 198.1 | 95 | 229 | 198.3 | 43.1 | 11.5 | 29.9 | 0.054 | 104 | 29.9 | 15.529 | 442.4 | 204.4 | 199.6 | 98.7 | 41.5 | 0.622 |  |  | 99.3 | 750.8 | 0.988 | -8 | 54.9 | 97 | 28 | 0.995 | 174.12 | 195 | 9190 | 196.93 | 48.35 | -47 | 17 | 43.26 | 41.24 | 45.44 | 44 | 53 | 64 | 77 | 37.25 | 85 | 79
5101 | 1752 | 269.5 | 49.9 | 81.2 | 95 | 70 | 55 | 198.1 | 95 | 229 | 198.5 | 43.1 | 11.5 | 29.9 | 0.055 | 104 | 29.9 | 15.431 | 442.7 | 204.4 | 199.7 | 98.7 | 41.5 | 0.625 |  |  | 99.3 | 750.8 | 0.987 | -8 | 52.94 | 97 | 28 | 0.994 | 174.12 | 196 | 9360 | 198.54 | 48.41 | -47.19 | 17.12 | 43.05 | 41.24 | 45.23 | 44 | 53 | 64 | 77 | 37.25 | 85 | 84
5102 | 1752 | 270.6 | 49.5 | 81.2 | 95 | 70 | 55 | 198.4 | 95 | 229.4 | 198.2 | 43.1 | 11.5 | 29.9 | 0.042 | 104.1 | 29.8 | 15.458 | 441.3 | 204.4 | 200.1 | 98.7 | 41.5 | 0.629 |  |  | 99.3 | 750.9 | 0.99 | -8 | 50.59 | 97 | 28 | 1.001 | 172.94 | 199 | 9040 | 199.52 | 48.52 | -46.94 | 17 | 43.07 | 41.04 | 45.23 | 44 | 53 | 64 | 77 | 37.25 | 88 | 85
5103 | 1744 | 268.8 | 48.7 | 81.2 | 95 | 70 | 55 | 198.1 | 95 | 228.9 | 197.5 | 43 | 11.5 | 30 | 0.052 | 104 | 29.8 | 15.412 | 442.4 | 204.4 | 199.3 | 98.7 | 41.5 | 0.627 |  |  | 99.3 | 750.9 | 0.989 | -8 | 54.9 | 97 | 28 | 1.001 | 172.16 | 199 | 9240 | 197.59 | 49.18 | -46.88 | 16.81 | 42.86 | 41.01 | 45.23 | 44 | 53 | 64 | 77 | 37.25 | 85 | 88
5104 | 1748 | 267.7 | 49.8 | 81.2 | 95 | 70 | 55 | 197.6 | 95 | 228.4 | 197.7 | 43 | 11.5 | 30 | 0.069 | 103.9 | 29.9 | 15.327 | 443.1 | 204.4 | 198.8 | 98.7 | 41.5 | 0.623 |  |  | 99.3 | 750.9 | 0.987 | -8 | 55.69 | 97 | 28 | 0.996 | 173.33 | 193 | 8770 | 197.25 | 49.52 | -47 | 17 | 43.28 | 41.16 | 45.12 | 44 | 53 | 64 | 77 | 37.25 | 82 | 86
5105 | 1741 | 266.1 | 48.3 | 81.2 | 95.1 | 70 | 55 | 197.5 | 95 | 228.1 | 198.1 | 42.9 | 11.5 | 30 | 0.075 | 103.9 | 29.9 | 15.268 | 443.6 | 204.4 | 198.9 | 98.7 | 41.5 | 0.621 |  |  | 99.3 | 750.9 | 0.995 | -8 | 57.65 | 97 | 28 | 0.998 | 173.73 | 203 | 8650 | 197.25 | 49.1 | -47.06 | 17.06 | 42.97 | 41.16 | 45.03 | 44 | 53 | 64 | 77 | 37.25 | 85 | 82
5106 | 1749 | 267.3 | 48.8 | 81.2 | 95 | 70 | 55 | 198.2 | 95 | 229.2 | 198.4 | 42.9 | 11.5 | 30 | 0.07 | 104 | 29.9 | 15.285 | 442.6 | 204.4 | 199.2 | 98.7 | 41.5 | 0.622 |  |  | 99.3 | 751 | 0.995 | -8 | 59.22 | 97 | 28 | 0.99 | 174.12 | 193 | 7990 | 196.61 | 48.99 | -47 | 16.94 | 43 | 41.03 | 44.72 | 44 | 53 | 64 | 77 | 37.25 | 87 | 86
5107 | 1761 | 269.6 | 50.6 | 81.2 | 95 | 70 | 55 | 198.5 | 95 | 229.7 | 198.4 | 42.9 | 11.5 | 30 | 0.051 | 104 | 29.9 | 15.386 | 441.8 | 204.4 | 199.9 | 98.7 | 41.5 | 0.626 |  |  | 99.3 | 751 | 0.992 | -8 | 46.67 | 97 | 28 | 1.003 | 174.12 | 199 | 8730 | 199.52 | 48.99 | -47.06 | 17 | 43.16 | 41.16 | 44.83 | 44 | 53 | 64 | 77 | 37.25 | 84 | 82
5108 | 1757 | 270.7 | 50 | 81.2 | 94.9 | 70 | 55 | 198.8 | 95 | 230 | 197.7 | 42.9 | 11.5 | 30 | 0.035 | 104.1 | 29.9 | 15.539 | 441.2 | 204.4 | 200.2 | 98.7 | 41.5 | 0.625 |  |  | 99.3 | 751 | 0.993 | -8 | 41.57 | 97 | 28 | 0.998 | 172.94 | 197 | 9190 | 202.1 | 48.32 | -47.19 | 16.94 | 43.15 | 41.1 | 45.03 | 44 | 53 | 64 | 77 | 37.25 | 83 | 85
5109 | 1754 | 270.5 | 49.6 | 81.2 | 94.9 | 70 | 55 | 198.6 | 95 | 229.7 | 198 | 43 | 11.5 | 30 | 0.038 | 104.1 | 29.9 | 15.508 | 441.9 | 204.4 | 200.2 | 98.7 | 41.5 | 0.624 |  |  | 99.3 | 750.9 | 0.99 | -8 | 42.75 | 97 | 28 | 1.006 | 173.73 | 196 | 8970 | 201.77 | 48.5 | -47 | 16.94 | 43.09 | 41.02 | 45.12 | 44 | 53 | 64 | 77 | 37.25 | 84 | 85
5110 | 1761 | 272.8 | 50.5 | 81.2 | 94.9 | 70 | 55 | 198.9 | 95 | 230.2 | 198.1 | 43 | 11.5 | 29.9 | 0.034 | 104.1 | 29.9 | 15.527 | 440 | 204.4 | 200.5 | 98.7 | 41.5 | 0.626 |  |  | 99.3 | 750.9 | 0.99 | -8 | 50.98 | 97 | 28 | 1.011 | 173.73 | 195 | 9090 | 201.77 | 47.53 | -47.19 | 17.12 | 42.9 | 41.05 | 45.33 | 44 | 53 | 64 | 77 | 36.86 | 88 | 84
5111 | 1744 | 270.3 | 48.7 | 81.2 | 94.9 | 70 | 55.1 | 198.5 | 95 | 229.5 | 197.7 | 43.1 | 11.5 | 29.9 | 0.04 | 104 | 29.9 | 15.507 | 441.7 | 204.4 | 200 | 98.7 | 41.5 | 0.624 |  |  | 99.3 | 750.8 | 0.995 | -8 | 47.45 | 97 | 28 | 0.996 | 172.16 | 196 | 8970 | 196.61 | 48.11 | -46.94 | 16.94 | 43.12 | 41.05 | 45.44 | 44 | 53 | 64 | 77 | 37.25 | 88 | 80
5112 | 1737 | 266.3 | 48.2 | 81.2 | 94.9 | 70 | 55.1 | 197.6 | 95 | 228.3 | 197.7 | 43.1 | 11.5 | 29.9 | 0.067 | 103.9 | 29.9 | 15.327 | 443.5 | 204.4 | 199.1 | 98.7 | 41.5 | 0.621 |  |  | 99.3 | 750.8 | 0.991 | -8 | 58.82 | 97 | 28 | 0.997 | 173.33 | 199 | 9040 | 195 | 48.3 | -46.75 | 16.75 | 43.08 | 41.11 | 45.44 | 44 | 53 | 64 | 77 | 37.25 | 85 | 89
5113 | 1734 | 264.3 | 47.6 | 81.2 | 94.9 | 70 | 55.1 | 197.5 | 95 | 228.1 | 198.2 | 43 | 11.5 | 30 | 0.078 | 103.9 | 29.9 | 15.167 | 444 | 204.4 | 199 | 98.7 | 41.5 | 0.619 |  |  | 99.3 | 750.8 | 0.996 | -8 | 60 | 97 | 28 | 0.998 | 173.33 | 195 | 8330 | 200.16 | 48.91 | -46.81 | 16.94 | 43.16 | 41.16 | 45.23 | 44 | 53 | 64 | 77 | 37.25 | 84 | 84
5114 | 1755 | 268.1 | 49.4 | 81.2 | 94.9 | 70 | 55.1 | 197.9 | 95 | 228.9 | 198.8 | 42.9 | 11.5 | 30 | 0.066 | 104 | 29.9 | 15.149 | 443 | 204.4 | 199.7 | 98.7 | 41.5 | 0.621 |  |  | 99.3 | 750.9 | 0.997 | -8 | 61.18 | 97 | 28 | 1 | 174.51 | 194 | 9870 | 197.25 | 48.86 | -47.06 | 16.94 | 43.24 | 41.21 | 44.92 | 44 | 53 | 64 | 77 | 37.25 | 82 | 87
5115 | 1756 | 270.4 | 49.4 | 81.2 | 94.9 | 70 | 55.1 | 198.6 | 95 | 229.8 | 198.1 | 42.9 | 11.5 | 30 | 0.041 | 104.1 | 29.9 | 15.394 | 442.4 | 204.4 | 200.4 | 98.7 | 41.5 | 0.623 |  |  | 99.3 | 751 | 0.986 | -8 | 42.35 | 97 | 28 | 0.999 | 173.73 | 194 | 8870 | 199.52 | 49.6 | -46.94 | 16.94 | 43.23 | 41.15 | 44.92 | 44 | 53 | 64 | 77 | 37.25 | 85 | 86
5116 | 1751 | 270.1 | 49.2 | 81.2 | 94.9 | 70 | 55.1 | 198.7 | 95 | 229.8 | 197.9 | 43 | 11.5 | 30 | 0.035 | 104.1 | 29.9 | 15.536 | 441.3 | 204.4 | 200.4 | 98.7 | 41.5 | 0.624 |  |  | 99.3 | 751 | 0.989 | -8 | 43.14 | 97 | 28 | 0.998 | 173.73 | 200 | 9560 | 199.52 | 48.41 | -47 | 16.81 | 43.09 | 41.15 | 45.12 | 44 | 53 | 64 | 77 | 37.25 | 86 | 82
5117 | 1756 | 271.2 | 49.9 | 81.2 | 95 | 70 | 55.1 | 198.7 | 95 | 229.9 | 197.9 | 43 | 11.5 | 30 | 0.034 | 104.1 | 29.9 | 15.54 | 441.1 | 204.4 | 200.4 | 98.7 | 41.5 | 0.626 |  |  | 99.3 | 751 | 0.985 | -8 | 45.1 | 97 | 28 | 0.994 | 173.73 | 196 | 8990 | 201.77 | 48.81 | -46.94 | 16.94 | 43.18 | 41.17 | 45.33 | 44 | 53 | 64 | 77 | 37.25 | 86 | 83
5118 | 1753 | 270.7 | 50 | 81.2 | 95 | 70 | 55.1 | 198.6 | 95 | 229.6 | 197.8 | 43.1 | 11.5 | 30 | 0.038 | 104 | 29.9 | 15.55 | 441.4 | 204.4 | 200 | 98.7 | 41.5 | 0.627 |  |  | 99.2 | 750.9 | 0.99 | -8 | 49.41 | 97 | 28 | 1.001 | 173.33 | 195 | 9310 | 199.84 | 48.22 | -46.94 | 17.06 | 43.19 | 41.05 | 45.44 | 44 | 53 | 64 | 77 | 37.25 | 89 | 87
5119 | 1750 | 270.7 | 49.1 | 81.2 | 95 | 70 | 55.1 | 198.4 | 95 | 229.5 | 197.8 | 43.1 | 11.5 | 30 | 0.047 | 104 | 29.9 | 15.505 | 442.5 | 204.4 | 199.6 | 98.7 | 41.5 | 0.628 |  |  | 99.2 | 750.9 | 0.992 | -8 | 49.8 | 97 | 28 | 0.997 | 173.33 | 198 | 8850 | 196.93 | 48.63 | -46.81 | 16.81 | 43.16 | 41.23 | 45.44 | 44 | 53 | 64 | 77 | 37.25 | 85 | 85
5120 | 1744 | 267.8 | 49 | 81.2 | 95 | 70 | 55.1 | 197.8 | 95 | 228.6 | 197.9 | 43.1 | 11.5 | 30 | 0.063 | 103.9 | 29.9 | 15.448 | 443.5 | 204.4 | 199.2 | 98.7 | 41.5 | 0.626 |  |  | 99.2 | 750.9 | 0.989 | -8 | 49.02 | 98 | 28 | 0.997 | 174.12 | 194 | 8970 | 200.16 | 49.22 | -46.81 | 17.06 | 43.3 | 41.3 | 45.33 | 44 | 53 | 64 | 77 | 37.25 | 88 | 87
5121 | 1748 | 268.1 | 49.2 | 81.2 | 95 | 70 | 55.1 | 197.8 | 94.9 | 228.7 | 198.2 | 43 | 11.5 | 30 | 0.07 | 103.9 | 29.9 | 15.352 | 443.8 | 204.4 | 199.1 | 98.7 | 41.5 | 0.628 |  |  | 99.2 | 750.9 | 0.992 | -8 | 59.22 | 97 | 28 | 0.993 | 173.73 | 203 | 8360 | 197.59 | 49.36 | -47 | 17 | 43.31 | 41.31 | 45.23 | 44 | 53 | 64 | 77 | 37.25 | 85 | 83
5122 | 1748 | 268.1 | 49.5 | 81.2 | 95 | 70 | 55.1 | 197.9 | 94.9 | 228.8 | 198.5 | 42.9 | 11.5 | 30 | 0.068 | 103.9 | 29.9 | 15.379 | 444 | 204.4 | 199.3 | 98.7 | 41.5 | 0.629 |  |  | 99.2 | 750.9 | 0.99 | -8 | 56.86 | 97 | 28 | 0.997 | 174.12 | 195 | 8240 | 196.61 | 49.28 | -46.88 | 17.19 | 43.28 | 41.13 | 44.92 | 44 | 53 | 64 | 77 | 37.25 | 87 | 83
5123 | 1752 | 269.2 | 49.4 | 81.3 | 95 | 70 | 55 | 198.2 | 95 | 229.2 | 198 | 42.9 | 11.5 | 30 | 0.052 | 104 | 29.9 | 15.395 | 442.9 | 204.4 | 199.7 | 98.7 | 41.5 | 0.633 |  |  | 99.2 | 750.9 | 0.991 | -8 | 43.14 | 97 | 28 | 0.998 | 174.12 | 194 | 8240 | 199.52 | 49.24 | -47 | 17 | 43.06 | 41.17 | 44.83 | 44 | 53 | 64 | 77 | 37.25 | 86 | 88
5124 | 1759 | 270 | 50.2 | 81.3 | 94.9 | 70 | 55 | 198.3 | 94.9 | 229.3 | 197.8 | 42.9 | 11.5 | 30 | 0.046 | 104 | 29.9 | 15.379 | 443 | 204.4 | 199.6 | 98.7 | 41.5 | 0.635 |  |  | 99.2 | 750.9 | 0.994 | -8 | 47.06 | 97 | 28 | 0.992 | 172.94 | 195 | 8510 | 197.25 | 48.38 | -47.06 | 17.12 | 43.05 | 41.12 | 45.03 | 44 | 53 | 64 | 77 | 37.25 | 86 | 84
5125 | 1752 | 271.4 | 49.4 | 81.3 | 94.9 | 70 | 55 | 198.7 | 94.9 | 229.8 | 197.5 | 43 | 11.5 | 30 | 0.037 | 104 | 29.9 | 15.454 | 442.9 | 204.4 | 199.6 | 98.7 | 41.5 | 0.635 |  |  | 99.3 | 750.8 | 0.988 | -8 | 42.35 | 97 | 28 | 0.99 | 172.55 | 200 | 8750 | 197.91 | 48.33 | -46.88 | 17.06 | 42.96 | 41.05 | 45.12 | 44 | 53 | 64 | 77 | 37.25 | 85 | 82
5126 | 1750 | 270.3 | 50.5 | 81.3 | 95 | 70 | 55 | 198.7 | 95 | 229.6 | 198 | 43 | 11.5 | 30 | 0.049 | 104 | 29.9 | 15.451 | 442.9 | 204.4 | 199.6 | 98.7 | 41.5 | 0.634 |  |  | 99.3 | 750.7 | 0.988 | -8 | 49.41 | 97 | 28 | 0.995 | 174.12 | 195 | 8360 | 199.52 | 48.18 | -47.12 | 17.19 | 43.19 | 41.11 | 45.33 | 44 | 53 | 64 | 77 | 37.25 | 85 | 85
5127 | 1747 | 268.7 | 49.3 | 81.2 | 95 | 70 | 55 | 198.2 | 95 | 229 | 198.1 | 43 | 11.5 | 30 | 0.053 | 104 | 29.9 | 15.435 | 442.8 | 204.4 | 199.5 | 98.7 | 41.5 | 0.635 |  |  | 99.3 | 750.7 | 0.989 | -8 | 52.16 | 97 | 28 | 1.009 | 173.73 | 201 | 8380 | 196.61 | 48.07 | -47.12 | 17.19 | 43.19 | 40.94 | 45.23 | 44 | 53 | 64 | 77 | 37.25 | 85 | 82
5128 | 1751 | 269.1 | 49.8 | 81.3 | 95 | 70 | 55 | 198 | 95 | 229 | 197.7 | 43 | 11.5 | 30 | 0.049 | 104 | 29.9 | 15.442 | 442.4 | 204.4 | 199.5 | 98.7 | 41.5 | 0.635 |  |  | 99.3 | 750.7 | 0.986 | -8 | 47.84 | 97 | 28 | 0.99 | 173.33 | 199 | 8140 | 198.54 | 48.73 | -46.81 | 17 | 43.06 | 40.97 | 45.23 | 44 | 53 | 64 | 77 | 37.25 | 85 | 88
5129 | 1753 | 269.4 | 50.2 | 81.3 | 95 | 70 | 55 | 198.1 | 95 | 229.1 | 197.7 | 43 | 11.5 | 30 | 0.05 | 104 | 29.9 | 15.464 | 442.7 | 204.4 | 199.3 | 98.7 | 41.4 | 0.636 |  |  | 99.3 | 750.7 | 0.989 | -8 | 47.84 | 97 | 28 | 0.999 | 172.55 | 199 | 8850 | 198.23 | 49.54 | -46.81 | 16.88 | 43.07 | 41.04 | 45.12 | 44 | 53 | 64 | 77 | 37.25 | 82 | 83
5130 | 1751 | 271.1 | 49.2 | 81.3 | 95 | 70 | 55 | 198.7 | 95 | 229.9 | 197.6 | 43 | 11.5 | 30 | 0.042 | 104 | 29.9 | 15.46 | 442.3 | 204.4 | 199.5 | 98.7 | 41.4 | 0.638 |  |  | 99.3 | 750.7 | 0.994 | -8 | 43.53 | 97 | 28 | 0.992 | 172.94 | 196 | 8260 | 198.86 | 48.07 | -46.75 | 17 | 43.07 | 41.07 | 45.12 | 44 | 53 | 64 | 77 | 37.25 | 83 | 83
5131 | 1753 | 270.2 | 49.8 | 81.3 | 95 | 70 | 55 | 198.5 | 95 | 229.5 | 197.7 | 43 | 11.5 | 30 | 0.05 | 104 | 29.9 | 15.395 | 442.6 | 204.4 | 199.3 | 98.7 | 41.4 | 0.64 |  |  | 99.3 | 750.7 | 0.994 | -8 | 52.55 | 97 | 28 | 0.998 | 171.37 | 199 | 8820 | 197.59 | 47.44 | -47.12 | 17.06 | 43 | 41.03 | 45.23 | 44 | 53 | 64 | 77 | 37.25 | 87 | 85
5132 | 1743 | 268.2 | 48.6 | 81.3 | 94.9 | 70 | 55 | 198 | 95 | 228.8 | 198 | 43 | 11.5 | 30 | 0.059 | 104 | 29.9 | 15.388 | 442.5 | 204.4 | 199.1 | 98.7 | 41.4 | 0.64 |  |  | 99.2 | 750.6 | 0.994 | -8 | 56.08 | 97 | 28 | 0.989 | 173.73 | 195 | 8480 | 198.23 | 48.32 | -47.06 | 17.25 | 43.1 | 40.98 | 45.12 | 44 | 53 | 64 | 77 | 37.25 | 87 | 84
5133 | 1749 | 268.7 | 49.4 | 81.3 | 94.8 | 70 | 55 | 197.9 | 95 | 228.8 | 198.1 | 42.9 | 11.5 | 30 | 0.057 | 104 | 29.9 | 15.334 | 442.7 | 204.4 | 199.3 | 98.7 | 41.4 | 0.641 |  |  | 99.3 | 750.6 | 0.991 | -8 | 57.25 | 97 | 28 | 1.01 | 173.33 | 201 | 8140 | 197.25 | 48.72 | -47.06 | 16.94 | 43.15 | 40.99 | 45.03 | 44 | 53 | 64 | 77 | 37.25 | 87 | 87
5134 | 1746 | 269 | 49 | 81.3 | 95 | 70 | 55 | 198.1 | 95 | 229 | 197.5 | 42.9 | 11.5 | 30 | 0.047 | 104 | 29.9 | 15.402 | 443.6 | 204.4 | 199.4 | 98.7 | 41.4 | 0.638 |  |  | 99.3 | 750.6 | 0.99 | -8 | 43.92 | 97 | 28 | 1 | 173.33 | 197 | 8900 | 196.61 | 48.7 | -46.88 | 16.75 | 43.02 | 41.04 | 44.92 | 44 | 53 | 64 | 77 | 37.25 | 90 | 89
5135 | 1743 | 267.2 | 48.5 | 81.3 | 95 | 70 | 55 | 197.9 | 95 | 228.7 | 197.3 | 42.9 | 11.5 | 30 | 0.057 | 103.9 | 29.9 | 15.381 | 443.1 | 204.4 | 198.8 | 98.7 | 41.4 | 0.636 |  |  | 99.3 | 750.8 | 0.993 | -8 | 54.51 | 97 | 28 | 0.994 | 172.55 | 195 | 8600 | 199.52 | 48.25 | -46.75 | 16.88 | 43.22 | 41.21 | 45.12 | 44 | 53 | 64 | 77 | 37.25 | 86 | 84
5136 | 1744 | 266.8 | 48.8 | 81.2 | 94.9 | 70 | 55 | 198.1 | 95 | 229.1 | 197.7 | 42.9 | 11.5 | 30 | 0.063 | 103.9 | 29.9 | 15.358 | 443 | 204.4 | 198.8 | 98.7 | 41.4 | 0.637 |  |  | 99.3 | 750.9 | 0.992 | -8 | 56.08 | 97 | 28 | 1.007 | 172.94 | 202 | 9780 | 197.91 | 48.69 | -46.94 | 17 | 43.24 | 41.16 | 45.03 | 44 | 53 | 64 | 77 | 37.25 | 87 | 87
5137 | 1745 | 266.7 | 48.7 | 81.2 | 94.9 | 70 | 55 | 198.1 | 95 | 229 | 198.1 | 42.9 | 11.5 | 30 | 0.069 | 103.9 | 29.9 | 15.349 | 442.5 | 204.4 | 198.8 | 98.7 | 41.4 | 0.638 |  |  | 99.3 | 751 | 0.991 | -8 | 58.43 | 97 | 28 | 0.997 | 173.73 | 195 | 8970 | 199.52 | 48.39 | -46.94 | 16.69 | 43.19 | 41.2 | 44.92 | 44 | 53 | 64 | 77 | 37.25 | 86 | 85
5138 | 1749 | 267.9 | 48.6 | 81.3 | 95 | 70 | 55 | 198.3 | 95 | 229.2 | 198.2 | 42.9 | 11.5 | 30 | 0.066 | 104 | 29.9 | 15.348 | 442 | 204.4 | 199 | 98.7 | 41.4 | 0.64 |  |  | 99.3 | 751.1 | 0.992 | -8 | 56.08 | 97 | 28 | 0.997 | 173.33 | 203 | 8190 | 197.59 | 48.37 | -46.81 | 16.75 | 43.22 | 41.24 | 44.83 | 44 | 53 | 64 | 77 | 37.25 | 86 | 83
5139 | 1754 | 268.8 | 49.4 | 81.3 | 94.9 | 70 | 55.1 | 198.3 | 95 | 229.3 | 198.3 | 42.9 | 11.5 | 30 | 0.051 | 104 | 29.9 | 15.422 | 442 | 204.4 | 199.5 | 98.7 | 41.4 | 0.643 |  |  | 99.3 | 751.1 | 0.995 | -8 | 50.59 | 97 | 28 | 0.999 | 173.73 | 200 | 8530 | 197.25 | 49.39 | -47.06 | 17.12 | 43.1 | 41.24 | 44.83 | 44 | 53 | 64 | 77 | 37.25 | 88 | 88
5140 | 1754 | 270.2 | 49.4 | 81.3 | 95 | 70 | 55.1 | 198.6 | 95 | 229.8 | 197.8 | 42.9 | 11.5 | 30 | 0.037 | 104.1 | 29.9 | 15.502 | 440.9 | 204.4 | 200 | 98.7 | 41.4 | 0.646 |  |  | 99.3 | 751.2 | 0.986 | -8 | 47.45 | 97 | 28 | 1.015 | 173.73 | 196 | 8510 | 202.1 | 48.72 | -47 | 16.94 | 43.08 | 41.15 | 44.92 | 44 | 53 | 64 | 77 | 37.25 | 86 | 85
5141 | 1754 | 269.6 | 49.7 | 81.3 | 94.9 | 70 | 55.1 | 198.4 | 95 | 229.5 | 197.5 | 43 | 11.5 | 30 | 0.037 | 104 | 29.9 | 15.499 | 440.5 | 204.4 | 199.6 | 98.7 | 41.4 | 0.645 |  |  | 99.3 | 751.2 | 0.986 | -8 | 48.63 | 97 | 28 | 1.003 | 172.94 | 198 | 8260 | 197.91 | 48.65 | -46.88 | 17.12 | 43.19 | 41.09 | 45.23 | 44 | 53 | 64 | 77 | 37.25 | 85 | 84
5142 | 1752 | 269.8 | 49.4 | 81.3 | 94.9 | 70 | 55.1 | 198.4 | 95 | 229.5 | 197.5 | 43.1 | 11.5 | 30 | 0.039 | 104 | 29.9 | 15.497 | 440.4 | 204.4 | 199.6 | 98.7 | 41.4 | 0.646 |  |  | 99.3 | 751.1 | 0.993 | -8 | 45.88 | 97 | 28 | 0.997 | 173.33 | 195 | 9290 | 196.93 | 48.52 | -47.06 | 17.19 | 43.22 | 41.16 | 45.33 | 44 | 53 | 64 | 77 | 37.25 | 85 | 86
5143 | 1751 | 269.1 | 49.3 | 81.3 | 95 | 70 | 55.1 | 198.1 | 95 | 229.1 | 197.5 | 43.1 | 11.5 | 30 | 0.046 | 104 | 29.9 | 15.429 | 440.8 | 204.4 | 199.3 | 98.7 | 41.4 | 0.645 |  |  | 99.3 | 751.1 | 0.994 | -8 | 49.8 | 97 | 28 | 0.992 | 172.55 | 198 | 8920 | 196.93 | 47.49 | -46.94 | 17 | 43.19 | 41.19 | 45.33 | 44 | 53 | 64 | 77 | 37.25 | 85 | 83
5144 | 1757 | 271.1 | 49.9 | 81.3 | 94.9 | 70 | 55.1 | 198.5 | 95 | 229.5 | 197.5 | 43.1 | 11.5 | 30 | 0.039 | 104 | 29.9 | 15.404 | 440.5 | 204.3 | 199.3 | 98.6 | 41.4 | 0.645 |  |  | 99.3 | 751.1 | 0.989 | -8 | 48.24 | 97 | 28 | 1.004 | 173.33 | 195 | 8310 | 199.84 | 47.51 | -46.94 | 17.19 | 43.24 | 41.05 | 45.33 | 44 | 53 | 64 | 77 | 37.25 | 83 | 86
5145 | 1751 | 270.4 | 49.4 | 81.3 | 94.9 | 70 | 55.1 | 198.3 | 95 | 229.4 | 197.2 | 43.1 | 11.5 | 30 | 0.038 | 104 | 29.9 | 15.454 | 439.5 | 204.4 | 199.3 | 98.7 | 41.4 | 0.644 |  |  | 99.3 | 751.1 | 0.99 | -8 | 47.06 | 97 | 28 | 0.998 | 172.55 | 197 | 8770 | 198.23 | 47.54 | -47 | 17 | 43.05 | 41.16 | 45.33 | 44 | 53 | 64 | 77 | 37.25 | 85 | 85
5146 | 1750 | 269.8 | 49.5 | 81.3 | 94.9 | 70 | 55.1 | 198.2 | 95 | 229.2 | 197.2 | 43.1 | 11.5 | 30 | 0.042 | 104 | 29.9 | 15.464 | 439.3 | 204.4 | 199.2 | 98.7 | 41.4 | 0.642 |  |  | 99.3 | 751.1 | 0.993 | -8 | 46.27 | 97 | 28 | 0.99 | 172.94 | 195 | 8020 | 198.54 | 47.62 | -46.94 | 16.88 | 43.07 | 40.99 | 45.23 | 44 | 53 | 64 | 77 | 37.25 | 85 | 87
5147 | 1744 | 269 | 48.6 | 81.3 | 94.9 | 70 | 55.1 | 198.1 | 95 | 228.8 | 197.2 | 43.1 | 11.5 | 30 | 0.049 | 104 | 29.9 | 15.444 | 439.6 | 204.4 | 198.9 | 98.7 | 41.4 | 0.642 |  |  | 99.3 | 751.1 | 0.992 | -8 | 47.45 | 97 | 28 | 0.996 | 172.55 | 193 | 9310 | 195 | 47.36 | -46.88 | 16.94 | 43.17 | 41.1 | 45.23 | 44 | 53 | 64 | 77 | 37.25 | 86 | 85
5148 | 1738 | 265.6 | 48.2 | 81.3 | 94.9 | 70 | 55.2 | 197.4 | 95 | 227.9 | 197.6 | 43 | 11.5 | 30 | 0.068 | 103.9 | 29.9 | 15.442 | 441.1 | 204.4 | 198.6 | 98.7 | 41.4 | 0.64 |  |  | 99.3 | 751.1 | 0.99 | -8 | 58.82 | 97 | 28 | 0.995 | 173.33 | 192 | 8700 | 196.93 | 49.42 | -47.19 | 17.19 | 43.12 | 41.19 | 45.12 | 44 | 53 | 64 | 77 | 37.25 | 89 | 82
5149 | 1737 | 263 | 47.8 | 81.3 | 95 | 70 | 55.2 | 196.8 | 95 | 227.3 | 197.5 | 42.9 | 11.5 | 30 | 0.076 | 103.9 | 29.9 | 15.231 | 442.1 | 204.4 | 198.3 | 98.7 | 41.4 | 0.638 |  |  | 99.3 | 751.3 | 0.989 | -8 | 58.82 | 97 | 28 | 0.992 | 172.94 | 192 | 9480 | 197.59 | 48.9 | -47.06 | 17.12 | 43.04 | 41.05 | 44.83 | 44 | 53 | 64 | 77 | 37.25 | 85 | 83
5150 | 1753 | 265.9 | 49.2 | 81.3 | 95 | 70 | 55.2 | 197.5 | 95 | 228.4 | 198.1 | 42.8 | 11.5 | 30 | 0.064 | 103.9 | 29.9 | 15.214 | 441.5 | 204.4 | 199 | 98.7 | 41.4 | 0.641 |  |  | 99.3 | 751.5 | 0.993 | -8 | 55.29 | 97 | 28 | 0.998 | 174.12 | 194 | 8820 | 199.52 | 49.21 | -47 | 16.88 | 43.08 | 40.97 | 44.72 | 44 | 53 | 64 | 77 | 37.25 | 87 | 89
5151 | 1761 | 269.6 | 50.1 | 81.3 | 94.9 | 70 | 55.2 | 198.5 | 95 | 229.7 | 197.9 | 42.8 | 11.5 | 30 | 0.036 | 104 | 29.9 | 15.378 | 440.4 | 204.4 | 200 | 98.7 | 41.4 | 0.647 |  |  | 99.3 | 751.6 | 0.994 | -8 | 41.18 | 97 | 28 | 1.006 | 173.73 | 199 | 9120 | 197.25 | 48.43 | -47.12 | 16.81 | 43.01 | 41.02 | 44.72 | 44 | 53 | 64 | 77 | 37.25 | 85 | 88
5152 | 1757 | 270.9 | 49.7 | 81.3 | 94.9 | 70 | 55.2 | 198.8 | 95 | 229.9 | 197.8 | 42.9 | 11.5 | 30 | 0.033 | 104.1 | 29.9 | 15.441 | 439.6 | 204.4 | 200.1 | 98.7 | 41.4 | 0.647 |  |  | 99.3 | 751.6 | 0.995 | -8 | 42.75 | 97 | 28 | 0.998 | 173.33 | 198 | 8680 | 200.16 | 48.28 | -46.94 | 16.88 | 43.06 | 41.1 | 44.92 | 44 | 53 | 64 | 77 | 37.25 | 83 | 88
5153 | 1752 | 269.8 | 49.3 | 81.3 | 95 | 70 | 55.2 | 198.5 | 95 | 229.5 | 198.3 | 43 | 11.5 | 30 | 0.041 | 104.1 | 29.9 | 15.446 | 439.6 | 204.4 | 200.1 | 98.7 | 41.4 | 0.647 |  |  | 99.3 | 751.5 | 0.989 | -8 | 52.94 | 97 | 28 | 0.997 | 171.76 | 201 | 8360 | 196.93 | 48.62 | -47 | 16.81 | 43.03 | 41.08 | 45.33 | 44 | 53 | 64 | 77 | 37.25 | 86 | 87
5154 | 1751 | 270 | 49.2 | 81.3 | 95 | 70 | 55.2 | 198.4 | 95 | 229.5 | 197.9 | 43 | 11.5 | 30 | 0.035 | 104.1 | 29.9 | 15.513 | 439.7 | 204.3 | 200 | 98.6 | 41.4 | 0.646 |  |  | 99.3 | 751.5 | 0.989 | -8 | 42.75 | 97 | 28 | 0.997 | 173.33 | 201 | 9650 | 201.45 | 46.77 | -47.06 | 17 | 43.17 | 41.09 | 45.23 | 44 | 53 | 64 | 77 | 37.25 | 87 | 80
5155 | 1746 | 268.3 | 49.1 | 81.3 | 94.9 | 70 | 55.2 | 197.8 | 95 | 228.7 | 197.8 | 43.1 | 11.5 | 30 | 0.05 | 104 | 29.9 | 15.48 | 440.3 | 204.4 | 199.5 | 98.7 | 41.4 | 0.643 |  |  | 99.3 | 751.5 | 0.989 | -8 | 49.02 | 97 | 28 | 1.002 | 173.33 | 200 | 8870 | 198.23 | 47.42 | -46.75 | 17.06 | 43.09 | 40.94 | 45.33 | 44 | 53 | 64 | 77 | 37.25 | 84 | 88
5156 | 1746 | 268.2 | 48.7 | 81.3 | 95 | 70 | 55.2 | 197.9 | 95 | 228.7 | 197.8 | 43.1 | 11.5 | 30 | 0.062 | 103.9 | 29.9 | 15.345 | 439.2 | 204.4 | 198.9 | 98.7 | 41.4 | 0.642 |  |  | 99.3 | 751.6 | 0.987 | -8 | 57.65 | 97 | 28 | 1.011 | 173.33 | 193 | 7850 | 198.23 | 49.57 | -46.75 | 16.88 | 43.24 | 41.19 | 45.12 | 44 | 53 | 64 | 77 | 37.25 | 84 | 86
5157 | 1744 | 266.8 | 48.4 | 81.3 | 95 | 70 | 55.2 | 197.7 | 95 | 228.4 | 198 | 43 | 11.5 | 30 | 0.069 | 103.9 | 29.9 | 15.323 | 439.5 | 204.4 | 198.8 | 98.7 | 41.4 | 0.639 |  |  | 99.3 | 751.5 | 0.992 | -8 | 58.82 | 97 | 28 | 0.995 | 173.33 | 203 | 8040 | 195 | 49.28 | -47 | 17 | 43.24 | 41.2 | 45.03 | 44 | 53 | 64 | 77 | 37.25 | 84 | 85
5158 | 1752 | 266.9 | 49.7 | 81.3 | 95 | 70 | 55.2 | 197.6 | 95 | 228.4 | 198.4 | 43 | 11.5 | 30 | 0.066 | 103.9 | 29.9 | 15.278 | 439.2 | 204.4 | 199.1 | 98.7 | 41.4 | 0.642 |  |  | 99.3 | 751.5 | 0.996 | -8 | 58.04 | 97 | 28 | 0.993 | 173.73 | 203 | 8970 | 198.23 | 49.18 | -46.88 | 17 | 43.17 | 41.22 | 44.92 | 44 | 53 | 64 | 77 | 37.25 | 84 | 80
5159 | 1757 | 269.2 | 50.1 | 81.3 | 95 | 70 | 55.2 | 198.1 | 95 | 229.2 | 198.4 | 42.9 | 11.5 | 30 | 0.046 | 104 | 29.9 | 15.399 | 438.1 | 204.4 | 199.8 | 98.7 | 41.4 | 0.645 |  |  | 99.3 | 751.5 | 0.988 | -8 | 52.16 | 97 | 28 | 1.004 | 174.51 | 198 | 8920 | 199.52 | 48.93 | -47 | 16.88 | 43.13 | 41.23 | 44.83 | 44 | 53 | 64 | 77 | 37.25 | 86 | 80
5160 | 1751 | 269.9 | 49.3 | 81.3 | 94.9 | 70 | 55.2 | 198.5 | 95 | 229.6 | 197.8 | 42.9 | 11.5 | 30 | 0.031 | 104 | 29.9 | 15.53 | 438.5 | 204.4 | 200.1 | 98.7 | 41.4 | 0.644 |  |  | 99.3 | 751.4 | 0.992 | -8 | 41.96 | 97 | 28 | 0.991 | 173.73 | 198 | 9560 | 198.86 | 49.49 | -46.88 | 17 | 43.28 | 41.24 | 45.12 | 44 | 53 | 64 | 77 | 37.25 | 83 | 84
5161 | 1748 | 268.4 | 49.3 | 81.3 | 94.9 | 70 | 55.2 | 198.1 | 95 | 229 | 197.9 | 43 | 11.5 | 30 | 0.038 | 104 | 29.9 | 15.434 | 438.7 | 204.4 | 200 | 98.7 | 41.4 | 0.643 |  |  | 99.3 | 751.4 | 0.995 | -8 | 48.24 | 97 | 28 | 0.999 | 173.73 | 198 | 8900 | 196.93 | 49.56 | -46.94 | 16.81 | 43.23 | 41.24 | 45.23 | 44 | 53 | 64 | 77 | 37.25 | 87 | 83
5162 | 1748 | 268.6 | 48.9 | 81.3 | 95 | 70 | 55.2 | 198.1 | 95 | 229 | 198.4 | 43 | 11.5 | 30 | 0.052 | 104 | 29.9 | 15.399 | 438.8 | 204.4 | 199.7 | 98.7 | 41.4 | 0.643 |  |  | 99.3 | 751.5 | 0.992 | -8 | 56.86 | 97 | 28 | 1 | 174.12 | 203 | 8190 | 200.16 | 49.29 | -46.75 | 16.81 | 43.23 | 41.13 | 45.33 | 44 | 53 | 64 | 77 | 37.25 | 86 | 85
5163 | 1738 | 266.1 | 47.8 | 81.3 | 95.1 | 70 | 55.2 | 197.7 | 95 | 228.4 | 198.7 | 43 | 11.5 | 30 | 0.064 | 103.9 | 30 | 15.366 | 439.9 | 204.4 | 199.6 | 98.7 | 41.4 | 0.641 |  |  | 99.3 | 751.5 | 0.998 | -8 | 60.39 | 97 | 28 | 1.002 | 174.12 | 200 | 8950 | 198.23 | 51.09 | -46.88 | 17.06 | 43.27 | 41.22 | 45.23 | 44 | 53 | 64 | 77 | 37.25 | 89 | 85
5164 | 1752 | 268.2 | 48.9 | 81.3 | 95 | 70 | 55.2 | 197.9 | 95 | 229 | 199.1 | 43 | 11.5 | 30 | 0.053 | 104 | 30 | 15.317 | 439.7 | 204.4 | 200.1 | 98.7 | 41.4 | 0.645 |  |  | 99.3 | 751.5 | 0.996 | -8 | 47.84 | 97 | 28 | 0.998 | 173.73 | 201 | 8650 | 199.52 | 50.16 | -46.94 | 17.31 | 43.25 | 41.18 | 44.92 | 44 | 53 | 64 | 77 | 37.25 | 86 | 80
5165 | 1759 | 270.1 | 50.2 | 81.3 | 95.1 | 70 | 55.2 | 198.3 | 95 | 229.5 | 198.4 | 42.9 | 11.5 | 30 | 0.033 | 104.1 | 29.9 | 15.487 | 439.5 | 204.4 | 200.6 | 98.7 | 41.4 | 0.647 |  |  | 99.3 | 751.6 | 0.986 | -8 | 43.14 | 97 | 28 | 1 | 173.33 | 195 | 10000 | 201.45 | 49.33 | -47.12 | 17.06 | 43.25 | 41.1 | 45.03 | 44 | 53 | 64 | 77 | 37.25 | 88 | 84
5166 | 1756 | 271.6 | 50 | 81.3 | 95.1 | 70 | 55.2 | 198.7 | 95 | 229.9 | 198 | 43 | 11.5 | 30 | 0.024 | 104.1 | 29.9 | 15.579 | 440.4 | 204.4 | 200.6 | 98.7 | 41.4 | 0.648 |  |  | 99.3 | 751.5 | 0.992 | -8 | 41.18 | 97 | 28 | 1.009 | 173.73 | 197 | 8820 | 201.45 | 48.29 | -47.06 | 16.94 | 43.26 | 41.14 | 45.12 | 44 | 53 | 64 | 77 | 37.25 | 86 | 85
5167 | 1749 | 270.4 | 49.5 | 81.3 | 95 | 70 | 55.2 | 198.5 | 95 | 229.5 | 198.2 | 43.1 | 11.5 | 30 | 0.026 | 104.1 | 29.9 | 15.616 | 440.7 | 204.4 | 200.6 | 98.7 | 41.4 | 0.649 |  |  | 99.3 | 751.4 | 0.99 | -8 | 47.45 | 97 | 28 | 0.99 | 174.51 | 197 | 8700 | 199.52 | 48.4 | -47.06 | 17.12 | 42.81 | 41 | 45.33 | 44 | 53 | 64 | 77 | 37.25 | 84 | 92
5168 | 1747 | 270.4 | 48.2 | 81.3 | 95.1 | 70 | 55.2 | 198.2 | 95 | 229.1 | 198.4 | 43.1 | 11.5 | 30 | 0.04 | 104 | 29.9 | 15.521 | 441.5 | 204.3 | 200.1 | 98.6 | 41.4 | 0.648 |  |  | 99.3 | 751.4 | 0.985 | -8 | 48.63 | 97 | 28 | 1.002 | 173.73 | 196 | 8260 | 197.25 | 49.44 | -47.12 | 17.06 | 43.19 | 41.03 | 45.33 | 44 | 53 | 64 | 77 | 37.25 | 85 | 86
5169 | 1744 | 267.3 | 48.8 | 81.3 | 95.1 | 70 | 55.2 | 197.5 | 95 | 228.3 | 198.5 | 43.1 | 11.5 | 30 | 0.061 | 104 | 29.9 | 15.402 | 443.7 | 204.4 | 199.6 | 98.7 | 41.4 | 0.643 |  |  | 99.3 | 751.4 | 0.99 | -8 | 59.61 | 97 | 28 | 0.996 | 173.33 | 203 | 8360 | 197.91 | 49.49 | -46.94 | 16.75 | 43.14 | 41.09 | 45.12 | 44 | 53 | 64 | 77 | 37.25 | 87 | 82
5170 | 1751 | 268.8 | 49.6 | 81.3 | 95.1 | 70 | 55.2 | 197.7 | 95 | 228.6 | 198.7 | 43 | 11.5 | 30 | 0.057 | 104 | 30 | 15.402 | 443.6 | 204.4 | 199.7 | 98.7 | 41.4 | 0.643 |  |  | 99.3 | 751.4 | 0.993 | -8 | 57.25 | 97 | 28 | 0.996 | 174.51 | 194 | 9580 | 196.61 | 49.08 | -46.94 | 16.88 | 43.08 | 41.05 | 45.03 | 44 | 53 | 64 | 77 | 37.25 | 87 | 82
5171 | 1752 | 269.7 | 49.5 | 81.3 | 95 | 70 | 55.2 | 198 | 95 | 229 | 198.1 | 43 | 11.5 | 30 | 0.039 | 104 | 30 | 15.412 | 442 | 204.4 | 200.1 | 98.7 | 41.4 | 0.646 |  |  | 99.3 | 751.4 | 0.987 | -8 | 45.49 | 97 | 28 | 0.996 | 174.51 | 200 | 8680 | 197.25 | 48.76 | -47.19 | 17 | 42.96 | 41.07 | 44.92 | 44 | 53 | 64 | 77 | 37.25 | 85 | 87
5172 | 1756 | 270.6 | 50 | 81.3 | 95 | 70 | 55.2 | 198.1 | 95 | 229.3 | 197.8 | 43 | 11.5 | 30 | 0.036 | 104 | 30 | 15.455 | 440.2 | 204.4 | 199.9 | 98.7 | 41.4 | 0.646 |  |  | 99.3 | 751.3 | 0.991 | -8 | 47.06 | 97 | 28 | 0.996 | 173.33 | 200 | 8140 | 196.61 | 48.43 | -46.94 | 16.88 | 43.08 | 41.01 | 45.12 | 44 | 53 | 64 | 77 | 37.25 | 86 | 86
5173 | 1749 | 269.7 | 49 | 81.3 | 95 | 70 | 55.2 | 198 | 95 | 228.9 | 197.8 | 43 | 11.5 | 30 | 0.039 | 104 | 30 | 15.434 | 438.2 | 204.4 | 199.9 | 98.7 | 41.4 | 0.644 |  |  | 99.3 | 751.2 | 0.992 | -8 | 44.31 | 97 | 28 | 0.998 | 173.33 | 198 | 8510 | 197.25 | 48.68 | -46.94 | 17.06 | 43.16 | 41.12 | 45.23 | 44 | 53 | 64 | 77 | 37.25 | 86 | 86
5174 | 1755 | 269.9 | 49.9 | 81.3 | 95 | 70 | 55.2 | 197.9 | 95 | 228.9 | 197.9 | 43 | 11.5 | 30 | 0.043 | 104 | 30 | 15.405 | 438 | 204.4 | 199.7 | 98.7 | 41.4 | 0.643 |  |  | 99.3 | 751.2 | 0.995 | -8 | 49.02 | 97 | 28 | 0.992 | 173.33 | 201 | 8380 | 196.93 | 48.17 | -47.12 | 17.06 | 43.15 | 41.13 | 45.23 | 44 | 53 | 64 | 77 | 37.25 | 86 | 85
5175 | 1758 | 271.5 | 50.2 | 81.3 | 95.1 | 70 | 55.2 | 198.1 | 95 | 229.2 | 197.8 | 43 | 11.5 | 30 | 0.036 | 104 | 30 | 15.433 | 435 | 204.4 | 199.8 | 98.7 | 41.4 | 0.643 |  |  | 99.3 | 751.2 | 0.988 | -8 | 46.67 | 98 | 28 | 1 | 173.73 | 200 | 9040 | 196.61 | 48.72 | -46.88 | 16.88 | 43.12 | 40.97 | 45.23 | 44 | 53 | 64 | 77 | 37.25 | 86 | 81
5176 | 1753 | 271.2 | 49.7 | 81.3 | 95.1 | 70 | 55.2 | 198.2 | 95 | 229.2 | 197.6 | 43.1 | 11.5 | 30 | 0.034 | 104 | 30 | 15.506 | 434.7 | 204.4 | 199.6 | 98.7 | 41.4 | 0.642 |  |  | 99.3 | 751.2 | 0.992 | -8 | 47.06 | 98 | 28 | 1.004 | 172.94 | 195 | 9190 | 197.25 | 48.17 | -46.94 | 16.88 | 43.07 | 41.06 | 45.23 | 44 | 53 | 64 | 77 | 37.25 | 85 | 87
5177 | 1745 | 269.2 | 49 | 81.3 | 95 | 70 | 55.2 | 197.7 | 95 | 228.6 | 197.5 | 43.1 | 11.5 | 30 | 0.046 | 104 | 30 | 15.447 | 435.3 | 204.4 | 199.3 | 98.7 | 41.4 | 0.64 |  |  | 99.3 | 751.2 | 0.995 | -8 | 45.49 | 97 | 28 | 0.989 | 173.73 | 195 | 9410 | 197.91 | 48.72 | -46.88 | 16.88 | 43.23 | 41.17 | 45.23 | 44 | 53 | 64 | 77 | 37.25 | 87 | 89
5178 | 1741 | 266.5 | 48.7 | 81.3 | 95 | 70 | 55.2 | 197.3 | 95 | 228 | 197.6 | 43 | 11.5 | 30 | 0.067 | 103.9 | 30 | 15.381 | 435.8 | 204.4 | 198.6 | 98.7 | 41.4 | 0.635 |  |  | 99.3 | 751.3 | 0.986 | -8 | 59.22 | 97 | 28 | 1.004 | 172.94 | 192 | 9700 | 196.93 | 48.43 | -46.81 | 17 | 43.33 | 41.22 | 45.23 | 44 | 53 | 64 | 77 | 37.25 | 89 | 87
5179 | 1744 | 265.9 | 48.6 | 81.3 | 95.1 | 70 | 55.2 | 197.5 | 95 | 228.3 | 197.7 | 42.9 | 11.5 | 30 | 0.073 | 103.9 | 30 | 15.286 | 436 | 204.4 | 198.5 | 98.7 | 41.4 | 0.635 |  |  | 99.3 | 751.4 | 0.994 | -8 | 60 | 97 | 28 | 0.993 | 173.33 | 194 | 8870 | 196.93 | 48.97 | -47.06 | 17.12 | 43.37 | 41.31 | 45.03 | 44 | 53 | 64 | 77 | 37.25 | 86 | 84
5180 | 1749 | 267.2 | 49.1 | 81.3 | 95.1 | 70 | 55.2 | 197.6 | 95 | 228.5 | 198.3 | 42.9 | 11.5 | 30 | 0.06 | 104 | 30 | 15.317 | 435.5 | 204.4 | 199.1 | 98.7 | 41.4 | 0.639 |  |  | 99.3 | 751.4 | 0.993 | -8 | 51.37 | 98 | 28 | 1.003 | 174.51 | 201 | 8990 | 197.91 | 50.02 | -47 | 17.12 | 43.25 | 41.38 | 44.83 | 44 | 53 | 64 | 77 | 37.25 | 85 | 79
5181 | 1760 | 269.7 | 50.2 | 81.3 | 95 | 70 | 55.2 | 198 | 95 | 229.2 | 198 | 42.9 | 11.5 | 30 | 0.039 | 104 | 30 | 15.38 | 435.2 | 204.4 | 199.9 | 98.7 | 41.4 | 0.641 |  |  | 99.3 | 751.4 | 0.991 | -8 | 43.92 | 97 | 28 | 1.01 | 173.73 | 196 | 9240 | 198.86 | 48.93 | -47.06 | 17.25 | 43.33 | 41.09 | 44.83 | 44 | 53 | 64 | 77 | 37.25 | 87 | 78
5182 | 1757 | 270.9 | 50 | 81.3 | 95 | 70 | 55.2 | 198.5 | 95 | 229.7 | 197.8 | 42.9 | 11.5 | 30 | 0.028 | 104.1 | 30 | 15.491 | 434.7 | 204.4 | 200.2 | 98.7 | 41.4 | 0.643 |  |  | 99.3 | 751.4 | 0.994 | -8 | 43.14 | 97 | 28 | 0.993 | 173.73 | 195 | 8020 | 199.52 | 48.36 | -47 | 16.88 | 43.18 | 41.16 | 45.03 | 44 | 53 | 64 | 77 | 37.25 | 86 | 87
5183 | 1752 | 270.7 | 49.7 | 81.3 | 95 | 70 | 55.2 | 198.4 | 95 | 229.4 | 197.9 | 43 | 11.5 | 30 | 0.029 | 104 | 30 | 15.514 | 435.4 | 204.4 | 200.3 | 98.7 | 41.4 | 0.643 |  |  | 99.3 | 751.3 | 0.988 | -8 | 49.02 | 97 | 28 | 1.007 | 173.33 | 196 | 8850 | 201.45 | 48.28 | -47 | 17 | 43.11 | 41.12 | 45.33 | 44 | 53 | 64 | 77 | 37.25 | 86 | 88
5184 | 1755 | 271.4 | 50 | 81.3 | 95 | 70 | 55.2 | 198.1 | 95 | 229.3 | 198 | 43.1 | 11.5 | 30 | 0.038 | 104 | 30 | 15.462 | 437 | 204.4 | 199.9 | 98.7 | 41.4 | 0.643 |  |  | 99.3 | 751.2 | 0.988 | -8 | 51.76 | 98 | 28 | 0.998 | 173.33 | 201 | 8360 | 196.93 | 48.34 | -46.81 | 16.81 | 43.16 | 41.13 | 45.44 | 44 | 53 | 64 | 77 | 37.25 | 87 | 83
5185 | 1744 | 269.8 | 48.6 | 81.3 | 95 | 70 | 55.3 | 197.8 | 95 | 228.8 | 198.4 | 43.1 | 11.5 | 30 | 0.047 | 104 | 30 | 15.463 | 438.4 | 204.4 | 199.9 | 98.7 | 41.4 | 0.644 |  |  | 99.3 | 751.2 | 0.988 | -8 | 54.9 | 97 | 28 | 0.993 | 172.55 | 200 | 7850 | 196.93 | 49.28 | -47 | 17 | 43.17 | 41.02 | 45.33 | 44 | 53 | 64 | 77 | 37.25 | 86 | 85
5186 | 1754 | 269.8 | 50.4 | 81.3 | 95 | 70 | 55.3 | 197.5 | 95 | 228.5 | 198.4 | 43 | 11.5 | 30 | 0.048 | 104 | 30 | 15.443 | 438.5 | 204.4 | 199.7 | 98.7 | 41.4 | 0.644 |  |  | 99.3 | 751.1 | 0.986 | -8 | 56.86 | 97 | 28 | 1.012 | 173.73 | 202 | 8730 | 198.86 | 48.33 | -47 | 17.06 | 43.2 | 41.06 | 45.23 | 44 | 53 | 64 | 77 | 37.25 | 87 | 84
5187 | 1747 | 271.1 | 48.7 | 81.3 | 95.1 | 70 | 55.3 | 198.1 | 95 | 229 | 197.9 | 43 | 11.5 | 30 | 0.037 | 104 | 30 | 15.519 | 437.9 | 204.3 | 199.9 | 98.6 | 41.4 | 0.644 |  |  | 99.3 | 751 | 0.993 | -8 | 42.75 | 97 | 28 | 0.994 | 173.73 | 195 | 9630 | 198.54 | 48.3 | -47.06 | 17.06 | 43.1 | 41.1 | 45.12 | 44 | 53 | 64 | 77 | 37.25 | 87 | 87
5188 | 1740 | 267 | 48.1 | 81.3 | 95.1 | 70 | 55.3 | 197.7 | 95 | 228.4 | 198 | 43 | 11.5 | 30 | 0.058 | 103.9 | 30 | 15.421 | 439.1 | 204.4 | 199.5 | 98.7 | 41.4 | 0.639 |  |  | 99.3 | 750.9 | 0.991 | -8 | 57.65 | 97 | 28 | 1.003 | 173.33 | 200 | 8650 | 198.23 | 49.41 | -46.94 | 16.94 | 43.15 | 41.05 | 45.23 | 44 | 53 | 64 | 77 | 37.25 | 88 | 83
5189 | 1743 | 266 | 49 | 81.3 | 95.1 | 70 | 55.3 | 197.4 | 95 | 228.2 | 198.3 | 43 | 11.5 | 30 | 0.069 | 103.9 | 30 | 15.361 | 440.5 | 204.4 | 199.2 | 98.7 | 41.4 | 0.637 |  |  | 99.3 | 751 | 0.995 | -8 | 60.78 | 97 | 28 | 1.002 | 173.73 | 200 | 8770 | 195 | 49.42 | -47.06 | 17.12 | 43.01 | 41.02 | 45.12 | 44 | 53 | 64 | 77 | 37.25 | 89 | 89
5190 | 1755 | 268.5 | 49.7 | 81.3 | 95.1 | 70 | 55.3 | 197.8 | 95 | 228.8 | 198.5 | 42.9 | 11.5 | 30 | 0.057 | 104 | 30 | 15.366 | 439.9 | 204.4 | 199.7 | 98.7 | 41.4 | 0.64 |  |  | 99.3 | 751 | 0.993 | -8 | 52.55 | 97 | 28 | 0.996 | 174.51 | 195 | 8070 | 198.86 | 49.55 | -47 | 17.25 | 43.08 | 41.02 | 44.92 | 44 | 53 | 64 | 77 | 37.25 | 86 | 87
5191 | 1763 | 272.5 | 50.4 | 81.3 | 95 | 70 | 55.3 | 198.7 | 95 | 230 | 197.8 | 42.9 | 11.5 | 30 | 0.033 | 104.1 | 30 | 15.521 | 438.2 | 204.4 | 200.2 | 98.7 | 41.4 | 0.642 |  |  | 99.3 | 750.9 | 0.993 | -8 | 40.78 | 97 | 28 | 0.998 | 172.94 | 199 | 9040 | 199.52 | 48.28 | -47 | 17.19 | 42.88 | 41.01 | 45.03 | 44 | 53 | 64 | 77 | 37.25 | 86 | 83
5192 | 1743 | 269.5 | 48.6 | 81.3 | 95 | 70 | 55.3 | 198.2 | 95 | 229.1 | 197.7 | 43 | 11.5 | 30 | 0.038 | 104 | 30 | 15.479 | 439.8 | 204.4 | 199.9 | 98.7 | 41.4 | 0.641 |  |  | 99.3 | 750.8 | 0.998 | -8 | 47.84 | 98 | 28 | 1.005 | 173.33 | 199 | 8770 | 200.16 | 48.58 | -47.06 | 17 | 42.94 | 41.12 | 45.23 | 44 | 53 | 64 | 77 | 37.25 | 85 | 86
5193 | 1744 | 267.7 | 48.7 | 81.3 | 95 | 70 | 55.3 | 197.6 | 95 | 228.4 | 198.1 | 43 | 11.5 | 30 | 0.056 | 104 | 30 | 15.299 | 439.7 | 204.4 | 199.3 | 98.7 | 41.4 | 0.64 |  |  | 99.3 | 750.7 | 0.989 | -8 | 57.25 | 97 | 28 | 1 | 170.59 | 202 | 9460 | 197.91 | 48.43 | -47.06 | 17 | 43.12 | 41.2 | 45.33 | 44 | 53 | 64 | 77 | 37.25 | 83 | 90
5194 | 1743 | 266.3 | 48.3 | 81.3 | 95.1 | 70 | 55.2 | 197.2 | 95 | 227.9 | 198.5 | 43 | 11.5 | 30 | 0.067 | 103.9 | 30 | 15.314 | 441.6 | 204.3 | 199.3 | 98.6 | 41.4 | 0.637 |  |  | 99.3 | 750.7 | 0.989 | -8 | 60 | 97 | 28 | 1 | 174.12 | 201 | 8820 | 198.23 | 50.16 | -46.88 | 16.88 | 43.14 | 41.1 | 45.23 | 44 | 53 | 64 | 77 | 37.25 | 86 | 84
5195 | 1750 | 267.1 | 49 | 81.3 | 95.1 | 70 | 55.2 | 197.4 | 95 | 228.2 | 199.1 | 42.9 | 11.5 | 30 | 0.065 | 104 | 30 | 15.329 | 441.6 | 204.4 | 199.8 | 98.7 | 41.4 | 0.639 |  |  | 99.3 | 750.8 | 0.991 | -8 | 56.08 | 97 | 28 | 0.996 | 174.9 | 195 | 7990 | 198.54 | 49.2 | -46.88 | 17 | 43.21 | 41.17 | 44.92 | 44 | 53 | 64 | 77 | 37.25 | 86 | 83
5196 | 1752 | 268.4 | 48.9 | 81.3 | 95 | 70 | 55.2 | 197.8 | 95 | 228.7 | 199.3 | 42.9 | 11.5 | 30 | 0.059 | 104 | 30 | 15.401 | 440.4 | 204.4 | 200.2 | 98.7 | 41.4 | 0.641 |  |  | 99.3 | 750.9 | 0.994 | -8 | 55.69 | 97 | 28 | 1 | 174.51 | 202 | 8210 | 196.93 | 49.49 | -47 | 17.06 | 43.21 | 41.19 | 44.92 | 44 | 53 | 64 | 77 | 37.25 | 87 | 83
5197 | 1755 | 269.2 | 49.5 | 81.3 | 95 | 70 | 55.2 | 198 | 95 | 229.1 | 198.4 | 42.9 | 11.5 | 30 | 0.042 | 104 | 30 | 15.426 | 439.5 | 204.4 | 200.4 | 98.7 | 41.4 | 0.641 |  |  | 99.3 | 751 | 0.993 | -8 | 43.53 | 97 | 28 | 1.015 | 173.33 | 197 | 8950 | 199.18 | 49.44 | -47 | 16.88 | 43.19 | 41.31 | 44.92 | 44 | 53 | 64 | 77 | 37.25 | 87 | 88
5198 | 1754 | 269.4 | 50 | 81.3 | 95 | 70 | 55.2 | 198.1 | 95 | 229.2 | 198.1 | 43 | 11.5 | 30 | 0.036 | 104 | 30 | 15.511 | 439.5 | 204.4 | 200.3 | 98.7 | 41.4 | 0.64 |  |  | 99.3 | 751 | 0.99 | -8 | 45.49 | 97 | 28 | 1.004 | 173.73 | 200 | 8410 | 201.45 | 49.49 | -47.06 | 17 | 43.19 | 41.27 | 45.03 | 44 | 53 | 64 | 77 | 37.25 | 85 | 88
5199 | 1751 | 269.1 | 49.3 | 81.3 | 95 | 70 | 55.2 | 197.9 | 95 | 228.9 | 198.2 | 43.1 | 11.5 | 30 | 0.042 | 104 | 30 | 15.49 | 440.1 | 204.3 | 200.1 | 98.6 | 41.4 | 0.64 |  |  | 99.3 | 751 | 0.992 | -8 | 46.67 | 97 | 28 | 1.005 | 174.12 | 202 | 8410 | 196.61 | 48.85 | -46.81 | 17 | 43.19 | 41.19 | 45.33 | 44 | 53 | 64 | 77 | 37.25 | 86 | 86
5200 | 1745 | 268.1 | 48.8 | 81.3 | 95 | 70 | 55.2 | 197.8 | 95 | 228.6 | 198.3 | 43.1 | 11.5 | 30 | 0.059 | 104 | 30 | 15.436 | 439.9 | 204.3 | 199.6 | 98.6 | 41.4 | 0.636 |  |  | 99.3 | 751 | 0.99 | -8 | 56.47 | 98 | 28 | 0.997 | 173.73 | 194 | 8140 | 196.93 | 49.44 | -46.62 | 16.75 | 43.16 | 41.13 | 45.23 | 44 | 53 | 64 | 77 | 37.25 | 87 | 84
5201 | 1751 | 267.5 | 49.5 | 81.3 | 95.1 | 70 | 55.2 | 197.5 | 95 | 228.4 | 198.5 | 43 | 11.5 | 30 | 0.065 | 103.9 | 30 | 15.322 | 439.7 | 204.4 | 199.5 | 98.7 | 41.4 | 0.633 |  |  | 99.3 | 751.1 | 0.987 | -8 | 60 | 97 | 28 | 1.016 | 173.73 | 203 | 8260 | 199.84 | 49.13 | -47 | 17 | 43.27 | 41.31 | 45.12 | 44 | 53 | 64 | 77 | 37.25 | 86 | 81
5202 | 1764 | 271.5 | 50.2 | 81.3 | 95.1 | 70 | 55.2 | 198.2 | 95 | 229.4 | 198.6 | 43 | 11.5 | 30 | 0.045 | 104.1 | 30 | 15.417 | 437.6 | 204.4 | 200.3 | 98.7 | 41.4 | 0.638 |  |  | 99.3 | 751 | 0.992 | -8 | 55.29 | 98 | 28 | 0.996 | 175.29 | 195 | 8680 | 198.86 | 48.89 | -47 | 17.25 | 43.1 | 41.25 | 45.03 | 44 | 53 | 64 | 77 | 37.25 | 84 | 82
5203 | 1753 | 270.8 | 49.8 | 81.3 | 95 | 70 | 55.2 | 198.2 | 95 | 229.3 | 198.3 | 43 | 11.5 | 30 | 0.037 | 104.1 | 30 | 15.539 | 437.4 | 204.4 | 200.3 | 98.7 | 41.4 | 0.636 |  |  | 99.3 | 750.9 | 0.986 | -8 | 51.76 | 98 | 28 | 0.991 | 173.33 | 200 | 9820 | 197.25 | 49.12 | -46.94 | 17 | 43.07 | 41.1 | 45.12 | 44 | 53 | 64 | 77 | 37.25 | 85 | 86
5204 | 1756 | 271.4 | 50.2 | 81.3 | 95 | 70 | 55.2 | 198 | 95 | 229.1 | 198.5 | 43 | 11.5 | 30 | 0.04 | 104.1 | 30 | 15.534 | 436 | 204.4 | 200.4 | 98.7 | 41.4 | 0.637 |  |  | 99.3 | 750.8 | 0.991 | -8 | 48.63 | 97 | 28 | 0.999 | 174.12 | 196 | 8750 | 198.86 | 48.83 | -47 | 17.19 | 43.12 | 41.03 | 45.12 | 44 | 53 | 64 | 77 | 37.25 | 87 | 84
5205 | 1749 | 271 | 49.3 | 81.3 | 95.1 | 70 | 55.2 | 198 | 95 | 229 | 198.2 | 43.1 | 11.5 | 30 | 0.036 | 104.1 | 30 | 15.543 | 437 | 204.4 | 200.4 | 98.7 | 41.4 | 0.635 |  |  | 99.3 | 750.7 | 0.991 | -8 | 43.53 | 98 | 28 | 0.995 | 173.33 | 195 | 9580 | 196.93 | 48.11 | -47 | 17.12 | 43.17 | 41.12 | 45.23 | 44 | 53 | 64 | 77 | 37.25 | 88 | 85
5206 | 1753 | 271.3 | 49.5 | 81.3 | 95.1 | 70 | 55.2 | 197.8 | 95 | 228.9 | 198.4 | 43.1 | 11.5 | 30 | 0.042 | 104.1 | 30 | 15.499 | 436.8 | 204.4 | 200.2 | 98.7 | 41.4 | 0.635 |  |  | 99.3 | 750.7 | 0.986 | -8 | 47.84 | 97 | 28 | 1 | 173.73 | 200 | 8600 | 197.25 | 49.34 | -47 | 17.19 | 43.17 | 41.04 | 45.23 | 44 | 53 | 64 | 77 | 37.25 | 86 | 80
5207 | 1757 | 271.5 | 50.4 | 81.3 | 95 | 70 | 55.2 | 197.7 | 95 | 228.7 | 198.3 | 43.1 | 11.5 | 30 | 0.039 | 104.1 | 30 | 15.506 | 437.6 | 204.4 | 200.3 | 98.7 | 41.4 | 0.635 |  |  | 99.3 | 750.7 | 0.99 | -8 | 46.27 | 97 | 28 | 0.998 | 173.73 | 198 | 8530 | 197.25 | 49.3 | -47.12 | 17.06 | 42.91 | 41.07 | 45.23 | 44 | 53 | 64 | 77 | 37.25 | 85 | 82
5208 | 1754 | 273.4 | 50 | 81.3 | 95 | 70 | 55.2 | 198 | 95 | 229 | 197.8 | 43.1 | 11.5 | 30 | 0.035 | 104.1 | 30 | 15.584 | 438.5 | 204.4 | 200.2 | 98.7 | 41.4 | 0.634 |  |  | 99.3 | 750.7 | 0.994 | -8 | 42.35 | 98 | 28 | 1.012 | 173.33 | 200 | 8310 | 199.52 | 48.77 | -47.12 | 17.19 | 43.18 | 40.9 | 45.23 | 44 | 53 | 64 | 77 | 36.86 | 85 | 85
5209 | 1745 | 270.3 | 49.2 | 81.3 | 95 | 70 | 55.2 | 197.5 | 95.1 | 228.3 | 197.9 | 43.1 | 11.5 | 30 | 0.054 | 104 | 30 | 15.477 | 438.8 | 204.4 | 199.5 | 98.7 | 41.4 | 0.63 |  |  | 99.3 | 750.6 | 0.991 | -8 | 54.12 | 97 | 28 | 0.998 | 170.59 | 194 | 8090 | 200.16 | 48.36 | -47.06 | 16.88 | 43.07 | 41.13 | 45.33 | 44 | 53 | 64 | 77 | 37.25 | 86 | 84
5210 | 1744 | 268.3 | 49.2 | 81.3 | 95 | 70 | 55.2 | 197.1 | 95.1 | 227.8 | 197.9 | 43 | 11.5 | 30 | 0.066 | 103.9 | 30 | 15.397 | 439.3 | 204.3 | 199.1 | 98.6 | 41.4 | 0.628 |  |  | 99.3 | 750.5 | 0.99 | -8 | 53.73 | 97 | 28 | 1.004 | 173.73 | 200 | 8580 | 197.59 | 49.4 | -47.12 | 16.94 | 43.05 | 41.03 | 45.23 | 44 | 53 | 64 | 77 | 37.25 | 88 | 85
5211 | 1743 | 268.2 | 48.8 | 81.3 | 95 | 70 | 55.3 | 197.2 | 95.1 | 227.9 | 198.2 | 43 | 11.5 | 30 | 0.069 | 103.9 | 30 | 15.331 | 439.4 | 204.3 | 199.1 | 98.6 | 41.4 | 0.629 |  |  | 99.3 | 750.5 | 0.987 | -8 | 59.22 | 98 | 28 | 1 | 173.73 | 194 | 8850 | 196.61 | 48.39 | -47 | 17.12 | 43.19 | 41.07 | 44.92 | 44 | 53 | 64 | 77 | 37.25 | 86 | 86
5212 | 1739 | 266.3 | 48.2 | 81.3 | 95.1 | 70 | 55.3 | 197 | 95 | 227.7 | 198.4 | 42.9 | 11.5 | 30 | 0.074 | 103.9 | 30 | 15.311 | 440.6 | 204.4 | 199.1 | 98.7 | 41.4 | 0.628 |  |  | 99.3 | 750.5 | 0.994 | -8 | 59.61 | 97 | 28 | 1.014 | 174.12 | 195 | 8990 | 199.52 | 48.92 | -46.94 | 16.88 | 43.05 | 41.01 | 44.83 | 44 | 53 | 64 | 77 | 37.25 | 82 | 84
5213 | 1746 | 266 | 48.9 | 81.3 | 95.1 | 70 | 55.3 | 197 | 95 | 227.7 | 198.6 | 42.8 | 11.5 | 30 | 0.074 | 103.9 | 30 | 15.29 | 439.8 | 204.4 | 199.3 | 98.7 | 41.4 | 0.628 |  |  | 99.3 | 750.7 | 0.989 | -8 | 58.82 | 97 | 28 | 0.997 | 174.12 | 194 | 7920 | 199.52 | 49.11 | -46.94 | 16.75 | 43.05 | 41.1 | 44.83 | 44 | 53 | 64 | 77 | 37.25 | 84 | 88
5214 | 1751 | 268 | 49 | 81.3 | 95.1 | 70 | 55.3 | 197.4 | 95 | 228.4 | 198.7 | 42.8 | 11.5 | 30 | 0.064 | 104 | 30 | 15.307 | 439.4 | 204.3 | 199.6 | 98.6 | 41.4 | 0.631 |  |  | 99.3 | 750.8 | 0.993 | -8 | 58.04 | 97 | 28 | 1.009 | 174.12 | 199 | 8650 | 196.61 | 49.22 | -46.81 | 16.81 | 43.14 | 41.19 | 44.72 | 44 | 53 | 64 | 77 | 37.25 | 85 | 83
5215 | 1753 | 268.4 | 49.6 | 81.3 | 95.1 | 70 | 55.3 | 197.7 | 95 | 228.8 | 198.5 | 42.8 | 11.5 | 30 | 0.053 | 104 | 30 | 15.394 | 439.3 | 204.4 | 199.9 | 98.7 | 41.4 | 0.632 |  |  | 99.3 | 750.9 | 0.993 | -8 | 51.76 | 97 | 28 | 1.01 | 173.73 | 195 | 9900 | 200.16 | 49.32 | -46.75 | 16.75 | 43.12 | 41.13 | 44.83 | 44 | 53 | 64 | 77 | 37.25 | 87 | 85
5216 | 1757 | 270.6 | 49.9 | 81.3 | 95.1 | 70 | 55.2 | 198.2 | 95 | 229.4 | 198.2 | 42.9 | 11.5 | 30 | 0.038 | 104.1 | 30 | 15.503 | 437.6 | 204.4 | 200.3 | 98.7 | 41.4 | 0.635 |  |  | 99.3 | 751 | 0.99 | -8 | 43.14 | 98 | 28 | 1.001 | 173.73 | 199 | 8210 | 199.52 | 49.56 | -47.06 | 16.94 | 43.1 | 41.15 | 44.92 | 44 | 53 | 64 | 77 | 37.25 | 84 | 84
5217 | 1752 | 270.3 | 49.5 | 81.3 | 95 | 70 | 55.2 | 198.2 | 95 | 229.3 | 198 | 43 | 11.5 | 30 | 0.037 | 104 | 30 | 15.549 | 438.4 | 204.4 | 200.2 | 98.7 | 41.4 | 0.633 |  |  | 99.3 | 750.9 | 0.993 | -8 | 43.53 | 97 | 28 | 1.005 | 173.73 | 201 | 8820 | 197.25 | 49.53 | -46.88 | 17.06 | 43.15 | 41.05 | 45.12 | 44 | 53 | 64 | 77 | 37.25 | 86 | 80
5218 | 1759 | 271.6 | 50.5 | 81.3 | 95 | 70 | 55.2 | 198.1 | 95 | 229.3 | 198 | 43.1 | 11.5 | 30 | 0.038 | 104.1 | 30 | 15.499 | 438.1 | 204.4 | 200.1 | 98.7 | 41.4 | 0.635 |  |  | 99.3 | 750.8 | 0.989 | -8 | 48.24 | 98 | 28 | 1.002 | 172.55 | 195 | 8870 | 198.54 | 48.56 | -46.94 | 16.81 | 43.19 | 41.22 | 45.33 | 44 | 53 | 64 | 77 | 37.25 | 85 | 83
5219 | 1750 | 270.3 | 49.8 | 81.3 | 95 | 70 | 55.2 | 197.9 | 95.1 | 229 | 197.7 | 43.2 | 11.5 | 30 | 0.044 | 104 | 30 | 15.518 | 438 | 204.4 | 199.8 | 98.7 | 41.4 | 0.634 |  |  | 99.3 | 750.7 | 0.991 | -8 | 48.24 | 97 | 28 | 1.004 | 173.33 | 195 | 8800 | 200.16 | 49.3 | -46.88 | 16.75 | 43.16 | 41.11 | 45.33 | 44 | 53 | 64 | 77 | 37.25 | 86 | 87
5220 | 1746 | 269.4 | 49 | 81.3 | 95 | 70 | 55.2 | 197.8 | 95.1 | 228.8 | 197.9 | 43.2 | 11.5 | 30 | 0.053 | 104 | 30 | 15.424 | 438.6 | 204.4 | 199.5 | 98.7 | 41.4 | 0.633 |  |  | 99.3 | 750.7 | 0.992 | -8 | 53.33 | 97 | 28 | 0.999 | 173.33 | 195 | 8430 | 199.84 | 48.29 | -46.81 | 16.88 | 43.09 | 41.21 | 45.33 | 44 | 53 | 64 | 77 | 37.25 | 86 | 85
5221 | 1744 | 267.7 | 48.7 | 81.3 | 95 | 70 | 55.2 | 197.4 | 95 | 228.3 | 198 | 43.1 | 11.5 | 30 | 0.064 | 103.9 | 30 | 15.366 | 439.7 | 204.4 | 199.2 | 98.7 | 41.4 | 0.631 |  |  | 99.3 | 750.7 | 0.988 | -8 | 54.12 | 98 | 28 | 1.002 | 172.94 | 200 | 8750 | 198.23 | 48.93 | -46.94 | 16.75 | 43.19 | 41.24 | 45.23 | 44 | 53 | 64 | 77 | 37.25 | 88 | 85
5222 | 1750 | 266.9 | 49.5 | 81.3 | 95.1 | 70 | 55.2 | 197.5 | 95 | 228.4 | 198.2 | 43 | 11.5 | 30 | 0.071 | 103.9 | 30 | 15.313 | 439.2 | 204.3 | 199 | 98.6 | 41.4 | 0.629 |  |  | 99.3 | 750.7 | 0.992 | -8 | 58.43 | 98 | 28 | 0.996 | 173.73 | 200 | 8360 | 197.59 | 49.18 | -47 | 17.06 | 43.19 | 41.34 | 44.83 | 44 | 53 | 64 | 77 | 37.25 | 87 | 84
5223 | 1750 | 268.1 | 49.6 | 81.3 | 95.2 | 70 | 55.2 | 197.8 | 95 | 228.7 | 198.1 | 42.9 | 11.5 | 30 | 0.053 | 104 | 30 | 15.369 | 439 | 204.4 | 199.6 | 98.7 | 41.4 | 0.63 |  |  | 99.3 | 750.7 | 0.991 | -8 | 44.31 | 98 | 28 | 0.992 | 173.73 | 195 | 8650 | 199.52 | 49.53 | -47.06 | 17.06 | 42.92 | 41.31 | 44.83 | 44 | 53 | 64 | 77 | 37.25 | 84 | 80
5224 | 1755 | 269.8 | 49.7 | 81.3 | 95.2 | 70 | 55.2 | 197.9 | 95 | 229 | 198 | 42.9 | 11.5 | 30 | 0.045 | 104 | 30 | 15.405 | 438.5 | 204.4 | 199.7 | 98.7 | 41.4 | 0.632 |  |  | 99.3 | 750.8 | 0.99 | -8 | 48.24 | 98 | 28 | 0.996 | 173.33 | 197 | 8600 | 199.52 | 49.43 | -47.06 | 17.19 | 42.94 | 41.12 | 44.92 | 44 | 53 | 64 | 77 | 37.25 | 86 | 87
5225 | 1758 | 270.8 | 50.2 | 81.3 | 95.1 | 70 | 55.1 | 198.2 | 95 | 229.3 | 198.1 | 43 | 11.5 | 30 | 0.039 | 104.1 | 30 | 15.49 | 438.4 | 204.4 | 200.2 | 98.7 | 41.4 | 0.634 |  |  | 99.3 | 750.8 | 0.989 | -8 | 47.45 | 98 | 28 | 0.991 | 174.51 | 200 | 9160 | 198.54 | 48.71 | -47 | 17.19 | 43.1 | 41.12 | 45.03 | 44 | 53 | 64 | 77 | 37.25 | 82 | 88
5226 | 1751 | 269.8 | 49.6 | 81.3 | 95.1 | 70 | 55.1 | 197.9 | 95 | 228.9 | 198.1 | 43 | 11.5 | 30 | 0.047 | 104 | 30.1 | 15.512 | 439.2 | 204.4 | 199.9 | 98.7 | 41.4 | 0.633 |  |  | 99.3 | 750.8 | 0.991 | -8 | 52.94 | 98 | 28 | 1.004 | 174.12 | 195 | 8820 | 197.25 | 48.35 | -46.88 | 16.88 | 43.18 | 41 | 45.23 | 44 | 53 | 64 | 77 | 37.25 | 86 | 86
5227 | 1750 | 269.2 | 49.9 | 81.3 | 95.1 | 70 | 55.1 | 197.8 | 95 | 228.7 | 198.6 | 43 | 11.5 | 30 | 0.049 | 104 | 30.1 | 15.469 | 438.5 | 204.4 | 200.1 | 98.7 | 41.4 | 0.635 |  |  | 99.3 | 750.8 | 0.988 | -8 | 51.76 | 98 | 28 | 0.997 | 174.12 | 203 | 8330 | 199.52 | 48.32 | -47.12 | 17.06 | 43 | 40.99 | 45.12 | 44 | 53 | 64 | 77 | 37.25 | 88 | 85
5228 | 1751 | 270.4 | 49.5 | 81.3 | 95.1 | 70 | 55.1 | 198 | 95 | 229 | 197.9 | 43 | 11.5 | 30 | 0.039 | 104.1 | 30.1 | 15.596 | 438.8 | 204.4 | 200.2 | 98.7 | 41.4 | 0.636 |  |  | 99.3 | 750.8 | 0.991 | -8 | 41.57 | 98 | 28 | 1.005 | 174.12 | 197 | 8160 | 199.52 | 48.74 | -46.94 | 17.06 | 43.02 | 41.05 | 45.12 | 44 | 53 | 64 | 77 | 37.25 | 88 | 78
5229 | 1749 | 269.8 | 49.5 | 81.3 | 95.2 | 70 | 55.1 | 197.7 | 95 | 228.7 | 197.6 | 43 | 11.5 | 30 | 0.042 | 104 | 30.1 | 15.512 | 439.7 | 204.3 | 199.8 | 98.6 | 41.4 | 0.635 |  |  | 99.3 | 750.8 | 0.993 | -8 | 47.84 | 98 | 28 | 0.993 | 172.16 | 197 | 8920 | 199.84 | 48.79 | -46.94 | 17 | 43.02 | 41.05 | 45.23 | 44 | 53 | 64 | 77 | 37.25 | 87 | 84
5230 | 1750 | 269.4 | 49.5 | 81.3 | 95.1 | 70 | 55.1 | 197.5 | 95 | 228.5 | 197.7 | 43.1 | 11.5 | 30 | 0.05 | 104 | 30.1 | 15.454 | 441 | 204.3 | 199.5 | 98.6 | 41.4 | 0.635 |  |  | 99.3 | 750.7 | 0.995 | -8 | 52.16 | 98 | 28 | 1.002 | 173.33 | 200 | 8650 | 197.91 | 47.63 | -46.94 | 16.81 | 43.04 | 41.09 | 45.23 | 44 | 53 | 64 | 77 | 37.25 | 85 | 85
5231 | 1746 | 268.1 | 49 | 81.3 | 95.1 | 70 | 55.1 | 197.6 | 95 | 228.5 | 197.9 | 43 | 11.5 | 30 | 0.06 | 103.9 | 30.1 | 15.378 | 441.5 | 204.3 | 199.3 | 98.6 | 41.4 | 0.631 |  |  | 99.3 | 750.8 | 0.988 | -8 | 52.16 | 97 | 28 | 0.992 | 173.33 | 195 | 8680 | 198.54 | 48.15 | -46.75 | 16.81 | 42.97 | 41.19 | 45.12 | 44 | 53 | 64 | 77 | 37.25 | 85 | 89
5232 | 1745 | 267.1 | 49 | 81.3 | 95.2 | 70 | 55.1 | 197.4 | 95 | 228.2 | 198.3 | 43 | 11.5 | 30 | 0.069 | 103.9 | 30.1 | 15.3 | 442.1 | 204.3 | 199.2 | 98.6 | 41.4 | 0.631 |  |  | 99.3 | 750.8 | 0.991 | -8 | 60 | 98 | 28 | 1.01 | 173.73 | 201 | 8800 | 196.61 | 48.33 | -47.12 | 16.94 | 42.74 | 41.13 | 45.03 | 44 | 53 | 64 | 77 | 37.25 | 85 | 86
5233 | 1755 | 268.6 | 49.9 | 81.3 | 95.1 | 70 | 55.1 | 197.6 | 95 | 228.6 | 198.3 | 42.9 | 11.5 | 30 | 0.069 | 104 | 30.1 | 15.332 | 441.4 | 204.4 | 199.2 | 98.7 | 41.4 | 0.633 |  |  | 99.3 | 750.9 | 0.992 | -8 | 58.04 | 98 | 28 | 1.01 | 173.73 | 200 | 8920 | 198.23 | 48.3 | -46.94 | 17 | 43.19 | 41.31 | 44.92 | 44 | 53 | 64 | 77 | 37.25 | 88 | 82
5234 | 1755 | 269.4 | 50 | 81.3 | 95.1 | 70 | 55.1 | 197.7 | 95 | 228.7 | 198 | 42.9 | 11.6 | 30 | 0.052 | 104 | 30.1 | 15.392 | 440.6 | 204.3 | 199.7 | 98.6 | 41.4 | 0.635 |  |  | 99.3 | 750.9 | 0.99 | -8 | 42.35 | 97 | 28 | 0.999 | 173.33 | 195 | 9140 | 200.16 | 49.33 | -46.88 | 17.12 | 43.07 | 41.07 | 44.83 | 44 | 53 | 64 | 77 | 37.25 | 85 | 82
5235 | 1757 | 271.6 | 50.2 | 81.3 | 95 | 70 | 55.1 | 198.2 | 95 | 229.4 | 197.6 | 42.9 | 11.5 | 30 | 0.037 | 104 | 30.1 | 15.51 | 440.7 | 204.4 | 200 | 98.7 | 41.4 | 0.636 |  |  | 99.3 | 750.9 | 0.987 | -8 | 41.96 | 97 | 28 | 1.008 | 173.33 | 195 | 8090 | 201.45 | 47.48 | -46.94 | 17 | 42.89 | 41.12 | 45.03 | 44 | 53 | 64 | 77 | 37.25 | 85 | 87
5236 | 1743 | 268.1 | 49.2 | 81.3 | 95 | 70 | 55.1 | 197.9 | 95 | 228.9 | 197.4 | 43 | 11.5 | 30 | 0.053 | 104 | 30.1 | 15.485 | 441.2 | 204.4 | 199.4 | 98.7 | 41.4 | 0.633 |  |  | 99.3 | 750.9 | 0.985 | -8 | 46.67 | 98 | 28 | 0.99 | 172.55 | 193 | 8530 | 198.54 | 48.09 | -47 | 17.06 | 43.08 | 41.06 | 45.23 | 44 | 53 | 64 | 77 | 36.86 | 83 | 88
5237 | 1740 | 266.9 | 48.2 | 81.3 | 95 | 70 | 55.1 | 197.5 | 95 | 228.3 | 197.6 | 43 | 11.5 | 30 | 0.071 | 103.9 | 30.1 | 15.377 | 441.3 | 204.4 | 198.8 | 98.7 | 41.4 | 0.63 |  |  | 99.3 | 750.8 | 0.987 | -8 | 58.82 | 98 | 28 | 1.009 | 173.33 | 200 | 8600 | 197.25 | 49.3 | -46.69 | 16.81 | 43.13 | 41.13 | 45.23 | 44 | 53 | 64 | 77 | 37.25 | 86 | 86
5238 | 1742 | 265.4 | 48.6 | 81.3 | 95 | 70 | 55.1 | 197.3 | 95 | 228.2 | 197.7 | 43 | 11.5 | 30 | 0.081 | 103.9 | 30.1 | 15.285 | 440.8 | 204.4 | 198.5 | 98.7 | 41.4 | 0.628 |  |  | 99.3 | 750.9 | 0.991 | -8 | 60.39 | 98 | 28 | 1.016 | 173.33 | 199 | 8600 | 195 | 49.07 | -46.88 | 16.81 | 43.16 | 41.28 | 45.03 | 44 | 53 | 64 | 77 | 37.25 | 87 | 85
5239 | 1745 | 264.9 | 48.8 | 81.3 | 95.1 | 70 | 55.1 | 197.6 | 95.1 | 228.5 | 198.4 | 42.9 | 11.5 | 30 | 0.078 | 103.9 | 30.1 | 15.27 | 441.5 | 204.4 | 199.1 | 98.7 | 41.4 | 0.629 |  |  | 99.3 | 750.9 | 0.991 | -8 | 58.82 | 98 | 28 | 0.993 | 173.73 | 203 | 8700 | 196.61 | 50.29 | -47 | 16.94 | 43.3 | 41.34 | 44.92 | 44 | 53 | 64 | 77 | 37.25 | 86 | 83
5240 | 1752 | 266.5 | 49.7 | 81.3 | 95.1 | 70 | 55.1 | 198 | 95.1 | 229.1 | 198.9 | 42.9 | 11.5 | 30 | 0.066 | 103.9 | 30.1 | 15.376 | 441.3 | 204.4 | 199.8 | 98.7 | 41.4 | 0.634 |  |  | 99.3 | 751.1 | 0.99 | -8 | 53.73 | 98 | 28 | 1.009 | 174.9 | 195 | 8480 | 196.93 | 50.35 | -46.94 | 17.06 | 43.21 | 41.18 | 44.92 | 44 | 53 | 64 | 77 | 37.25 | 85 | 88
5241 | 1762 | 270.3 | 50.1 | 81.3 | 95.1 | 70 | 55.1 | 198.4 | 95 | 229.8 | 198.6 | 42.9 | 11.5 | 30 | 0.04 | 104 | 30.1 | 15.443 | 439.4 | 204.4 | 200.6 | 98.7 | 41.4 | 0.639 |  |  | 99.3 | 751.2 | 0.99 | -8 | 48.63 | 98 | 28 | 0.999 | 173.73 | 196 | 8800 | 200.47 | 48.17 | -47.06 | 17.12 | 43.23 | 41.22 | 44.92 | 44 | 53 | 64 | 77 | 37.25 | 87 | 88
5242 | 1757 | 270.9 | 49.8 | 81.3 | 95.1 | 70 | 55.1 | 198.5 | 95 | 229.8 | 197.9 | 43 | 11.5 | 30 | 0.032 | 104 | 30.1 | 15.559 | 439.4 | 204.3 | 200.5 | 98.6 | 41.4 | 0.641 |  |  | 99.3 | 751.1 | 0.99 | -8 | 43.53 | 98 | 28 | 0.989 | 172.94 | 199 | 9120 | 199.84 | 48.39 | -47.12 | 16.94 | 43.12 | 41.23 | 45.23 | 44 | 53 | 64 | 77 | 37.25 | 87 | 88
5243 | 1757 | 270.6 | 49.8 | 81.3 | 95.1 | 70 | 55.1 | 198.2 | 95.1 | 229.4 | 197.8 | 43.1 | 11.6 | 30 | 0.035 | 104 | 30.1 | 15.539 | 440.5 | 204.4 | 200.3 | 98.7 | 41.4 | 0.64 |  |  | 99.3 | 751.1 | 0.992 | -8 | 44.71 | 97 | 28 | 0.996 | 172.94 | 196 | 8160 | 201.77 | 49.42 | -46.94 | 17.06 | 43.01 | 41.13 | 45.33 | 44 | 53 | 64 | 77 | 37.25 | 87 | 89
5244 | 1750 | 269.9 | 49.4 | 81.3 | 95.2 | 70 | 55.1 | 198 | 95.1 | 229.1 | 198 | 43.1 | 11.6 | 30 | 0.04 | 104 | 30.1 | 15.475 | 440.6 | 204.3 | 200.2 | 98.6 | 41.4 | 0.638 |  |  | 99.3 | 751 | 0.988 | -8 | 45.88 | 97 | 28 | 1.007 | 173.73 | 196 | 8680 | 197.25 | 49.46 | -47.06 | 17 | 43.19 | 41.23 | 45.44 | 44 | 53 | 64 | 77 | 37.25 | 86 | 80
5245 | 1756 | 271.3 | 50 | 81.3 | 95.2 | 70 | 55.1 | 198.1 | 95.1 | 229.3 | 198 | 43.1 | 11.5 | 30 | 0.04 | 104 | 30.1 | 15.505 | 439.5 | 204.3 | 200.2 | 98.6 | 41.4 | 0.64 |  |  | 99.3 | 751 | 0.99 | -8 | 45.1 | 98 | 28 | 0.996 | 173.33 | 198 | 8970 | 199.84 | 48.16 | -47 | 17.06 | 43.23 | 41.16 | 45.33 | 44 | 53 | 64 | 77 | 37.25 | 86 | 84
5246 | 1752 | 270.7 | 49.7 | 81.3 | 95.2 | 70 | 55.1 | 197.9 | 95.1 | 228.9 | 197.7 | 43.1 | 11.6 | 30 | 0.04 | 104 | 30.1 | 15.498 | 436.3 | 204.3 | 200 | 98.6 | 41.4 | 0.64 |  |  | 99.3 | 751 | 0.994 | -8 | 44.31 | 98 | 28 | 1.009 | 173.33 | 195 | 7870 | 196.93 | 47.5 | -47 | 17.06 | 42.9 | 41.12 | 45.33 | 44 | 53 | 64 | 77 | 37.25 | 86 | 89
5247 | 1754 | 270.9 | 50 | 81.3 | 95.1 | 70 | 55.1 | 197.8 | 95.1 | 228.9 | 197.6 | 43.1 | 11.6 | 30 | 0.041 | 104 | 30.1 | 15.46 | 434.3 | 204.3 | 199.8 | 98.6 | 41.4 | 0.639 |  |  | 99.3 | 751 | 0.985 | -8 | 45.88 | 97 | 28 | 0.992 | 173.33 | 196 | 8140 | 198.54 | 48.16 | -47.06 | 17 | 43.08 | 41 | 45.33 | 44 | 53 | 64 | 77 | 37.25 | 85 | 89
5248 | 1749 | 271.5 | 49.2 | 81.3 | 95.1 | 70 | 55.1 | 198 | 95.1 | 229 | 197.4 | 43.1 | 11.6 | 30 | 0.038 | 104.1 | 30.1 | 15.58 | 433.4 | 204.3 | 199.7 | 98.6 | 41.4 | 0.638 |  |  | 99.3 | 751 | 0.99 | -8 | 46.27 | 98 | 28 | 0.996 | 172.94 | 195 | 8870 | 199.84 | 48.72 | -46.94 | 17.12 | 43 | 41.06 | 45.33 | 44 | 53 | 64 | 77 | 36.86 | 87 | 90
5249 | 1739 | 267.2 | 48.7 | 81.3 | 95.2 | 70 | 55.1 | 197.4 | 95.1 | 228.2 | 197.3 | 43.1 | 11.5 | 30 | 0.059 | 103.9 | 30.1 | 15.48 | 435.1 | 204.4 | 198.9 | 98.7 | 41.4 | 0.634 |  |  | 99.4 | 751 | 0.987 | -8 | 58.04 | 98 | 28 | 1.001 | 173.33 | 194 | 8070 | 197.25 | 48.79 | -47.12 | 16.94 | 42.88 | 41.12 | 45.23 | 44 | 53 | 64 | 77 | 37.25 | 86 | 86
5250 | 1742 | 265.7 | 48.7 | 81.3 | 95.2 | 70 | 55.1 | 197 | 95.1 | 227.6 | 197.4 | 43 | 11.5 | 30 | 0.077 | 103.9 | 30.1 | 15.313 | 435.7 | 204.4 | 198.4 | 98.7 | 41.4 | 0.631 |  |  | 99.4 | 751 | 0.991 | -8 | 60.39 | 98 | 28 | 1.01 | 172.55 | 199 | 8360 | 194.36 | 48.2 | -46.88 | 16.94 | 43.01 | 41.17 | 45.03 | 44 | 53 | 64 | 77 | 37.25 | 88 | 85
5251 | 1749 | 267.6 | 49.5 | 81.3 | 95.2 | 70 | 55.1 | 197.2 | 95.1 | 228 | 198.1 | 42.9 | 11.6 | 30 | 0.073 | 103.9 | 30.1 | 15.221 | 435.2 | 204.3 | 199 | 98.6 | 41.4 | 0.632 |  |  | 99.3 | 751 | 0.99 | -8 | 58.82 | 98 | 28 | 1.003 | 173.73 | 195 | 8460 | 197.91 | 48.9 | -46.88 | 16.88 | 42.81 | 41.07 | 44.83 | 44 | 53 | 64 | 77 | 37.25 | 85 | 86
5252 | 1756 | 269.2 | 49.6 | 81.3 | 95.2 | 70 | 55.1 | 197.5 | 95.1 | 228.6 | 198.4 | 42.8 | 11.6 | 30 | 0.062 | 104 | 30.1 | 15.32 | 434.5 | 204.3 | 199.5 | 98.6 | 41.4 | 0.634 |  |  | 99.3 | 751 | 0.989 | -8 | 50.98 | 98 | 28 | 1.004 | 174.12 | 202 | 8090 | 196.93 | 49.45 | -46.88 | 16.69 | 43.02 | 41.06 | 44.72 | 44 | 53 | 64 | 77 | 37.25 | 86 | 89
5253 | 1763 | 271.7 | 50.6 | 81.3 | 95.2 | 70 | 55 | 198.1 | 95.1 | 229.4 | 198 | 42.8 | 11.6 | 30 | 0.041 | 104.1 | 30.1 | 15.465 | 433.9 | 204.3 | 200.1 | 98.6 | 41.4 | 0.637 |  |  | 99.3 | 751 | 0.989 | -8 | 42.75 | 98 | 28 | 0.992 | 172.94 | 196 | 8850 | 201.45 | 48.7 | -47 | 17.06 | 43.1 | 41.05 | 44.83 | 44 | 53 | 64 | 77 | 37.25 | 86 | 88
5254 | 1755 | 271.6 | 49.9 | 81.3 | 95.1 | 70 | 55 | 198.1 | 95.1 | 229.3 | 197.6 | 42.9 | 11.6 | 30 | 0.034 | 104.1 | 30.1 | 15.524 | 434 | 204.3 | 200 | 98.6 | 41.4 | 0.637 |  |  | 99.4 | 750.9 | 0.994 | -8 | 43.14 | 98 | 28 | 0.991 | 173.33 | 197 | 8750 | 199.84 | 48.35 | -47.06 | 16.75 | 43.19 | 41.24 | 45.12 | 44 | 53 | 64 | 77 | 37.25 | 87 | 89
5255 | 1755 | 272.4 | 49.9 | 81.3 | 95.1 | 70 | 55 | 198.1 | 95.1 | 229.3 | 197.5 | 42.9 | 11.6 | 30 | 0.035 | 104.1 | 30.1 | 15.462 | 434.5 | 204.3 | 199.9 | 98.6 | 41.4 | 0.64 |  |  | 99.3 | 750.8 | 0.989 | -8 | 46.67 | 98 | 28 | 1.003 | 173.33 | 199 | 8140 | 198.54 | 48.2 | -46.94 | 16.94 | 42.97 | 41.06 | 45.23 | 44 | 53 | 64 | 77 | 37.25 | 82 | 83
5256 | 1746 | 269.9 | 49.1 | 81.3 | 95.1 | 70 | 55 | 197.6 | 95.1 | 228.6 | 197.5 | 43 | 11.6 | 30 | 0.05 | 104 | 30.1 | 15.407 | 435.9 | 204.3 | 199.3 | 98.6 | 41.4 | 0.636 |  |  | 99.3 | 750.7 | 0.988 | -8 | 45.49 | 98 | 28 | 1.001 | 172.94 | 199 | 9020 | 198.23 | 49.33 | -46.88 | 16.94 | 43.11 | 41.18 | 45.23 | 44 | 53 | 64 | 77 | 37.25 | 85 | 86
5257 | 1742 | 267.1 | 48.7 | 81.2 | 95.2 | 70 | 55 | 197.1 | 95.1 | 227.9 | 197.8 | 43 | 11.6 | 30 | 0.073 | 103.9 | 30.1 | 15.374 | 438.1 | 204.3 | 198.8 | 98.6 | 41.4 | 0.634 |  |  | 99.3 | 750.6 | 0.99 | -8 | 59.22 | 98 | 28 | 0.996 | 172.94 | 200 | 8190 | 197.27 | 49.12 | -46.81 | 16.94 | 43.09 | 41.14 | 45.23 | 44 | 53 | 64 | 77 | 37.25 | 88 | 83
5258 | 1741 | 265.9 | 48.2 | 81.2 | 95.2 | 70 | 55 | 196.9 | 95.1 | 227.6 | 198.2 | 43 | 11.6 | 30 | 0.079 | 103.9 | 30.1 | 15.328 | 438.8 | 204.3 | 198.9 | 98.6 | 41.4 | 0.632 |  |  | 99.3 | 750.6 | 0.987 | -8 | 60 | 98 | 28 | 0.998 | 169.8 | 193 | 8160 | 198.23 | 49.64 | -47 | 16.81 | 43.17 | 41.17 | 45.03 | 44 | 53 | 64 | 77 | 37.25 | 85 | 89
5259 | 1749 | 266.3 | 49.4 | 81.2 | 95.2 | 70 | 55 | 197.1 | 95 | 227.9 | 198.6 | 42.9 | 11.6 | 30 | 0.079 | 103.9 | 30.1 | 15.317 | 440.5 | 204.3 | 199.3 | 98.6 | 41.4 | 0.632 |  |  | 99.3 | 750.6 | 0.987 | -8 | 58.82 | 98 | 28 | 1.005 | 173.73 | 203 | 8360 | 200.16 | 49.47 | -46.88 | 16.94 | 43.23 | 41.23 | 45.03 | 44 | 53 | 64 | 77 | 37.25 | 82 | 83
5260 | 1759 | 269.4 | 50.1 | 81.2 | 95.2 | 70 | 55 | 197.6 | 95 | 228.8 | 198.6 | 42.9 | 11.6 | 30 | 0.057 | 104 | 30.1 | 15.443 | 439.5 | 204.3 | 200 | 98.6 | 41.4 | 0.637 |  |  | 99.3 | 750.7 | 0.991 | -8 | 54.51 | 98 | 28 | 1.013 | 174.12 | 195 | 10020 | 198.86 | 49 | -47.12 | 17 | 43.05 | 41.25 | 44.92 | 44 | 53 | 64 | 77 | 37.25 | 84 | 81
5261 | 1746 | 268 | 48.7 | 81.2 | 95.1 | 70 | 55 | 197.6 | 95 | 228.6 | 198 | 43 | 11.6 | 30 | 0.043 | 104 | 30.1 | 15.529 | 441.1 | 204.4 | 200.2 | 98.7 | 41.4 | 0.635 |  |  | 99.3 | 750.8 | 0.999 | -8 | 44.31 | 98 | 28 | 0.991 | 173.33 | 200 | 8380 | 199.52 | 49.53 | -47.06 | 17.06 | 43.04 | 41.2 | 45.12 | 44 | 53 | 64 | 77 | 37.25 | 86 | 83
5262 | 1754 | 269.7 | 49.6 | 81.2 | 95.1 | 70 | 55 | 197.8 | 95 | 229 | 198 | 43 | 11.6 | 30 | 0.04 | 104.1 | 30.1 | 15.416 | 441.6 | 204.4 | 200.1 | 98.7 | 41.4 | 0.635 |  |  | 99.3 | 750.9 | 0.988 | -8 | 46.67 | 98 | 28 | 0.99 | 173.73 | 196 | 8310 | 198.86 | 49.27 | -46.81 | 16.94 | 43.05 | 41.27 | 45.33 | 44 | 53 | 64 | 77 | 37.25 | 88 | 87
5263 | 1754 | 270.9 | 49.6 | 81.2 | 95.1 | 70 | 55 | 197.9 | 95 | 229.1 | 197.9 | 43.1 | 11.6 | 30 | 0.038 | 104 | 30.1 | 15.428 | 440.9 | 204.3 | 200.1 | 98.6 | 41.4 | 0.636 |  |  | 99.3 | 750.9 | 0.991 | -8 | 44.31 | 98 | 28 | 1.006 | 173.73 | 196 | 9360 | 197.25 | 49.59 | -46.94 | 16.94 | 43.14 | 41.18 | 45.33 | 44 | 53 | 64 | 77 | 37.25 | 85 | 87
5264 | 1749 | 270.1 | 48.9 | 81.2 | 95 | 70 | 55 | 197.7 | 95 | 228.7 | 198.3 | 43.1 | 11.6 | 30 | 0.045 | 104 | 30.1 | 15.457 | 441.8 | 204.4 | 200 | 98.7 | 41.4 | 0.636 |  |  | 99.3 | 751 | 0.992 | -8 | 46.67 | 98 | 28 | 0.992 | 170.98 | 202 | 7850 | 197.25 | 49.49 | -46.94 | 17.25 | 43.26 | 41.1 | 45.44 | 44 | 53 | 64 | 77 | 36.86 | 87 | 86
5265 | 1750 | 270.2 | 48.8 | 81.2 | 95.1 | 70 | 55 | 197.6 | 95 | 228.5 | 198.5 | 43.1 | 11.6 | 30 | 0.045 | 104 | 30.1 | 15.512 | 442.5 | 204.4 | 200.2 | 98.7 | 41.4 | 0.636 |  |  | 99.3 | 751 | 0.992 | -8 | 44.71 | 98 | 28 | 1.008 | 173.33 | 202 | 9580 | 198.86 | 48.83 | -47.06 | 17 | 43 | 41.14 | 45.23 | 44 | 53 | 64 | 77 | 37.25 | 87 | 81
5266 | 1750 | 269.9 | 49.3 | 81.2 | 95.1 | 70 | 55 | 197.5 | 95.1 | 228.5 | 198.4 | 43.1 | 11.6 | 30 | 0.047 | 104 | 30.1 | 15.497 | 441.6 | 204.3 | 200.1 | 98.6 | 41.4 | 0.635 |  |  | 99.3 | 751 | 0.991 | -8 | 52.16 | 98 | 28 | 1.01 | 173.73 | 198 | 8730 | 199.84 | 48.13 | -47.12 | 17.06 | 43.17 | 41.04 | 45.23 | 44 | 53 | 64 | 77 | 37.25 | 87 | 78
5267 | 1754 | 270.9 | 49.9 | 81.2 | 95.1 | 70 | 55 | 197.6 | 95 | 228.8 | 198.4 | 43.1 | 11.6 | 30 | 0.044 | 104.1 | 30.1 | 15.56 | 441 | 204.3 | 200.2 | 98.6 | 41.4 | 0.637 |  |  | 99.3 | 751 | 0.986 | -8 | 47.84 | 98 | 28 | 0.992 | 173.73 | 201 | 8600 | 197.25 | 47.65 | -47.06 | 17 | 43 | 41.11 | 45.23 | 44 | 53 | 64 | 77 | 37.25 | 87 | 84
5268 | 1757 | 270.9 | 50.3 | 81.2 | 95.1 | 70 | 55 | 197.5 | 95 | 228.6 | 198.2 | 43.1 | 11.6 | 30 | 0.05 | 104 | 30.1 | 15.533 | 441.1 | 204.3 | 199.9 | 98.6 | 41.4 | 0.636 |  |  | 99.3 | 750.9 | 0.99 | -8 | 45.49 | 98 | 28 | 0.99 | 173.73 | 196 | 8290 | 200.16 | 49.3 | -47 | 16.81 | 43 | 41.07 | 45.12 | 44 | 53 | 64 | 77 | 36.86 | 87 | 88
5269 | 1740 | 267.7 | 48.8 | 81.2 | 95.1 | 70 | 55 | 197.1 | 95 | 227.9 | 198.3 | 43 | 11.6 | 30 | 0.064 | 104 | 30.1 | 15.502 | 441.8 | 204.4 | 199.5 | 98.7 | 41.4 | 0.632 |  |  | 99.3 | 750.9 | 0.988 | -8 | 57.65 | 98 | 28 | 1.011 | 172.94 | 195 | 8530 | 199.52 | 48.28 | -46.94 | 16.94 | 43.06 | 41.1 | 45.03 | 44 | 53 | 64 | 77 | 37.25 | 86 | 87
5270 | 1744 | 266.8 | 48.8 | 81.2 | 95.1 | 70 | 54.9 | 197.2 | 95 | 228.1 | 198.2 | 43 | 11.6 | 30 | 0.076 | 103.9 | 30.1 | 15.334 | 443.1 | 204.3 | 199.1 | 98.6 | 41.4 | 0.631 |  |  | 99.3 | 750.9 | 0.995 | -8 | 59.22 | 98 | 28 | 0.994 | 173.73 | 203 | 9510 | 198.23 | 49.37 | -47.12 | 17 | 42.96 | 41.18 | 44.92 | 44 | 53 | 64 | 77 | 37.25 | 85 | 82
5271 | 1750 | 267.4 | 49.5 | 81.2 | 95 | 70 | 54.9 | 197.5 | 95 | 228.4 | 198.5 | 42.9 | 11.6 | 30 | 0.077 | 103.9 | 30.1 | 15.278 | 441.7 | 204.3 | 199.2 | 98.6 | 41.4 | 0.631 |  |  | 99.3 | 751 | 0.99 | -8 | 59.61 | 98 | 28 | 0.997 | 174.12 | 194 | 8750 | 196.61 | 49.51 | -46.94 | 17 | 43.12 | 41.02 | 44.72 | 44 | 53 | 64 | 77 | 37.25 | 87 | 77
5272 | 1755 | 270.3 | 49.5 | 81.2 | 95.1 | 70 | 54.9 | 198 | 95 | 229.1 | 198.3 | 42.8 | 11.6 | 30 | 0.056 | 104 | 30.1 | 15.375 | 441.3 | 204.3 | 199.7 | 98.6 | 41.4 | 0.634 |  |  | 99.3 | 751 | 0.989 | -8 | 42.75 | 98 | 28 | 1.001 | 173.73 | 201 | 8380 | 200.16 | 49.51 | -47.06 | 17.06 | 43.03 | 41.17 | 44.72 | 44 | 53 | 64 | 77 | 36.86 | 87 | 86
5273 | 1752 | 269 | 50 | 81.2 | 95.1 | 70 | 54.9 | 197.7 | 95 | 228.7 | 197.8 | 42.9 | 11.6 | 30 | 0.053 | 104 | 30.1 | 15.449 | 441.8 | 204.3 | 199.7 | 98.6 | 41.4 | 0.633 |  |  | 99.3 | 751 | 0.992 | -8 | 46.27 | 98 | 28 | 0.993 | 173.33 | 195 | 9360 | 198.86 | 49.39 | -47.06 | 16.88 | 43.1 | 41.21 | 44.92 | 44 | 53 | 64 | 77 | 37.25 | 89 | 86
5274 | 1756 | 271 | 50 | 81.2 | 95 | 70 | 54.9 | 198 | 95 | 229.2 | 198.1 | 42.9 | 11.6 | 30 | 0.053 | 104 | 30.1 | 15.385 | 441 | 204.3 | 199.6 | 98.6 | 41.4 | 0.634 |  |  | 99.3 | 750.9 | 0.996 | -8 | 54.51 | 98 | 28 | 1.004 | 173.73 | 201 | 9120 | 196.93 | 50.03 | -46.75 | 17 | 43.07 | 41.16 | 45.03 | 44 | 53 | 64 | 77 | 36.86 | 88 | 89
5275 | 1749 | 269.5 | 49.6 | 81.2 | 95 | 70 | 54.9 | 197.7 | 95 | 228.8 | 197.8 | 43 | 11.6 | 30 | 0.049 | 104 | 30.1 | 15.447 | 442.1 | 204.3 | 199.8 | 98.6 | 41.4 | 0.632 |  |  | 99.3 | 750.8 | 0.992 | -8 | 45.1 | 98 | 28 | 0.992 | 173.73 | 198 | 9190 | 196.93 | 48.37 | -46.88 | 16.81 | 43.03 | 41.14 | 45.03 | 44 | 53 | 64 | 77 | 37.25 | 85 | 85
5276 | 1739 | 266.7 | 48.9 | 81.2 | 95.1 | 70 | 54.9 | 197.2 | 95.1 | 228.1 | 198.1 | 43 | 11.6 | 30 | 0.065 | 104 | 30.1 | 15.384 | 440.7 | 204.3 | 199.4 | 98.6 | 41.4 | 0.628 |  |  | 99.3 | 750.8 | 0.989 | -8 | 56.47 | 98 | 28 | 1.008 | 173.73 | 194 | 9160 | 198.54 | 48.93 | -46.88 | 16.88 | 43.1 | 41.25 | 45.23 | 44 | 53 | 64 | 77 | 37.25 | 85 | 81
5277 | 1748 | 266.6 | 49.3 | 81.2 | 95 | 70 | 54.9 | 197.2 | 95.1 | 228.2 | 198.3 | 43 | 11.6 | 30 | 0.073 | 103.9 | 30.1 | 15.287 | 440.7 | 204.3 | 199.2 | 98.6 | 41.4 | 0.63 |  |  | 99.3 | 750.9 | 0.987 | -8 | 58.04 | 98 | 28 | 0.996 | 172.94 | 193 | 8070 | 197.59 | 50.24 | -46.94 | 16.94 | 43.23 | 41.33 | 45.03 | 44 | 53 | 64 | 77 | 37.25 | 86 | 87
5278 | 1757 | 269.7 | 49.6 | 81.2 | 95.1 | 70 | 54.9 | 197.7 | 95 | 228.9 | 198.6 | 43 | 11.6 | 30 | 0.057 | 104 | 30.1 | 15.395 | 439.3 | 204.3 | 199.8 | 98.6 | 41.4 | 0.633 |  |  | 99.3 | 750.9 | 0.992 | -8 | 55.29 | 98 | 28 | 0.997 | 174.51 | 201 | 9020 | 200.16 | 50.32 | -47.12 | 17 | 43.02 | 41.36 | 45.03 | 44 | 53 | 64 | 77 | 37.25 | 84 | 82
5279 | 1752 | 269.8 | 49.3 | 81.2 | 95.1 | 70 | 54.9 | 197.8 | 95 | 229 | 198 | 43 | 11.6 | 30 | 0.043 | 104 | 30.1 | 15.528 | 441.8 | 204.3 | 200.2 | 98.6 | 41.4 | 0.632 |  |  | 99.4 | 751 | 0.995 | -8 | 41.57 | 98 | 28 | 0.997 | 173.73 | 195 | 8190 | 198.86 | 49.48 | -47.12 | 16.94 | 43 | 41.36 | 45.03 | 44 | 53 | 64 | 77 | 37.25 | 87 | 85
5280 | 1752 | 269.3 | 49.9 | 81.2 | 95.1 | 70 | 54.9 | 197.7 | 95.1 | 228.7 | 197.8 | 43.1 | 11.6 | 30 | 0.043 | 104 | 30.1 | 15.485 | 442.4 | 204.4 | 200 | 98.7 | 41.4 | 0.633 |  |  | 99.3 | 751 | 0.988 | -8 | 45.88 | 97 | 28 | 1 | 172.94 | 200 | 9090 | 197.25 | 48.93 | -46.94 | 17.06 | 43.23 | 41.25 | 45.33 | 44 | 53 | 64 | 77 | 37.25 | 88 | 89
5281 | 1747 | 268.8 | 49.1 | 81.2 | 95.1 | 70 | 54.9 | 197.5 | 95.1 | 228.4 | 197.7 | 43.1 | 11.6 | 30 | 0.045 | 104 | 30.1 | 15.449 | 442.8 | 204.3 | 199.9 | 98.6 | 41.4 | 0.633 |  |  | 99.3 | 751 | 0.986 | -8 | 43.92 | 98 | 28 | 1.002 | 173.33 | 195 | 9340 | 201.45 | 49.59 | -47.06 | 16.88 | 43.01 | 41.07 | 45.33 | 44 | 53 | 64 | 77 | 37.25 | 87 | 84
5282 | 1754 | 269.6 | 49.7 | 81.2 | 95.1 | 70 | 54.9 | 197.6 | 95.1 | 228.6 | 197.8 | 43.1 | 11.6 | 30 | 0.051 | 104 | 30.1 | 15.379 | 442.8 | 204.3 | 199.7 | 98.6 | 41.4 | 0.634 |  |  | 99.3 | 751 | 0.992 | -8 | 51.37 | 98 | 28 | 0.997 | 173.33 | 195 | 8850 | 197.91 | 49.27 | -46.81 | 17.12 | 43.14 | 41.09 | 45.44 | 44 | 53 | 64 | 77 | 37.25 | 87 | 83
5283 | 1751 | 270.3 | 49.2 | 81.2 | 95.1 | 70 | 54.9 | 197.7 | 95.1 | 228.6 | 197.8 | 43.1 | 11.6 | 30 | 0.042 | 104 | 30.1 | 15.347 | 441.4 | 204.3 | 199.9 | 98.6 | 41.4 | 0.637 |  |  | 99.3 | 751 | 0.994 | -8 | 47.45 | 98 | 28 | 0.996 | 172.94 | 200 | 9580 | 196.93 | 48.37 | -47 | 17.06 | 42.97 | 41.3 | 45.33 | 44 | 53 | 64 | 77 | 37.25 | 88 | 87
5284 | 1751 | 269.6 | 49.5 | 81.2 | 95.1 | 70 | 54.9 | 197.4 | 95 | 228.4 | 197.7 | 43.1 | 11.6 | 30 | 0.046 | 104 | 30.1 | 15.375 | 440.7 | 204.4 | 199.6 | 98.7 | 41.4 | 0.635 |  |  | 99.3 | 751 | 0.988 | -8 | 52.16 | 98 | 28 | 1.008 | 172.55 | 200 | 9580 | 198.23 | 49.25 | -47.06 | 16.94 | 43.21 | 41.23 | 45.33 | 44 | 53 | 64 | 77 | 37.25 | 87 | 86
5285 | 1749 | 269.2 | 49 | 81.2 | 95.1 | 70 | 54.9 | 197.4 | 95 | 228.3 | 198.3 | 43.1 | 11.6 | 30 | 0.052 | 104 | 30.1 | 15.424 | 439.8 | 204.3 | 199.8 | 98.6 | 41.4 | 0.637 |  |  | 99.3 | 751 | 0.992 | -8 | 52.55 | 98 | 28 | 1.004 | 174.51 | 200 | 8820 | 196.93 | 48.43 | -47 | 17.06 | 42.88 | 41.1 | 45.23 | 44 | 53 | 64 | 77 | 37.25 | 85 | 87
5286 | 1755 | 270.8 | 50.1 | 81.2 | 95.1 | 70 | 54.9 | 197.7 | 95.1 | 228.8 | 197.8 | 43 | 11.6 | 30 | 0.039 | 104 | 30.1 | 15.543 | 439 | 204.3 | 200 | 98.6 | 41.4 | 0.637 |  |  | 99.4 | 751 | 0.987 | -8 | 42.35 | 98 | 28 | 0.996 | 173.73 | 199 | 8700 | 198.54 | 48.74 | -47.06 | 16.81 | 42.94 | 41.11 | 45.12 | 44 | 53 | 64 | 77 | 37.25 | 83 | 81
5287 | 1749 | 269.4 | 49.4 | 81.2 | 95.1 | 70 | 54.9 | 197.5 | 95.1 | 228.4 | 198 | 43 | 11.6 | 30 | 0.048 | 104 | 30.1 | 15.568 | 439.2 | 204.3 | 199.9 | 98.6 | 41.4 | 0.637 |  |  | 99.4 | 751.1 | 0.991 | -8 | 51.76 | 98 | 28 | 1.013 | 172.55 | 202 | 9650 | 198.23 | 48.78 | -46.94 | 17.06 | 43.06 | 41.11 | 45.12 | 44 | 53 | 64 | 77 | 37.25 | 84 | 81
5288 | 1748 | 269.3 | 49.2 | 81.2 | 95.2 | 70 | 55 | 197.7 | 95.1 | 228.7 | 198.2 | 43 | 11.6 | 30 | 0.051 | 104 | 30.1 | 15.548 | 439.5 | 204.3 | 199.8 | 98.6 | 41.4 | 0.635 |  |  | 99.3 | 751.1 | 0.993 | -8 | 49.41 | 98 | 28 | 0.993 | 173.33 | 195 | 9070 | 200.16 | 48.21 | -47 | 17 | 43.14 | 41.05 | 45.12 | 44 | 53 | 64 | 77 | 37.25 | 84 | 86
5289 | 1749 | 270.2 | 48.9 | 81.2 | 95.1 | 70 | 55 | 197.9 | 95.1 | 228.8 | 197.9 | 43 | 11.6 | 30 | 0.043 | 104.1 | 30.1 | 15.53 | 440 | 204.3 | 199.9 | 98.6 | 41.4 | 0.639 |  |  | 99.3 | 751.1 | 0.993 | -8 | 47.45 | 98 | 28 | 0.991 | 173.33 | 195 | 9510 | 199.18 | 48.52 | -47 | 17.25 | 42.86 | 41.03 | 45.03 | 44 | 53 | 64 | 77 | 36.86 | 85 | 86
5290 | 1749 | 270.2 | 49.3 | 81.2 | 95 | 70 | 55 | 197.9 | 95.1 | 228.9 | 197.3 | 43 | 11.6 | 30 | 0.047 | 104 | 30.1 | 15.481 | 441.7 | 204.3 | 199.3 | 98.6 | 41.4 | 0.635 |  |  | 99.3 | 751.2 | 0.992 | -8 | 43.92 | 98 | 28 | 1.001 | 172.16 | 197 | 8290 | 197.27 | 48.56 | -47 | 16.81 | 43.02 | 41.06 | 45.12 | 44 | 53 | 64 | 77 | 37.25 | 85 | 85
5291 | 1746 | 269.1 | 49.1 | 81.2 | 95.1 | 70 | 55 | 197.7 | 95.1 | 228.6 | 197.4 | 43 | 11.6 | 30 | 0.064 | 103.9 | 30.1 | 15.353 | 442.5 | 204.4 | 198.7 | 98.7 | 41.4 | 0.632 |  |  | 99.4 | 751.1 | 0.99 | -8 | 58.43 | 98 | 28 | 0.994 | 172.94 | 194 | 8730 | 197.91 | 48.27 | -46.88 | 16.75 | 43.02 | 41.07 | 45.03 | 44 | 53 | 64 | 77 | 37.25 | 85 | 88
5292 | 1744 | 268.4 | 48.9 | 81.2 | 95 | 70 | 55 | 197.4 | 95.1 | 228.3 | 197.5 | 42.9 | 11.6 | 30 | 0.074 | 103.9 | 30.1 | 15.261 | 442.5 | 204.3 | 198.5 | 98.6 | 41.4 | 0.628 |  |  | 99.4 | 751 | 0.993 | -8 | 56.47 | 98 | 28 | 1.003 | 172.94 | 194 | 8850 | 196.93 | 48.78 | -47 | 16.94 | 43.07 | 41.16 | 44.92 | 44 | 53 | 64 | 77 | 37.25 | 87 | 80
5293 | 1742 | 266.5 | 48.5 | 81.2 | 95 | 70 | 55 | 197 | 95.1 | 227.8 | 197.6 | 42.9 | 11.6 | 30 | 0.082 | 103.9 | 30.1 | 15.22 | 441.9 | 204.3 | 198.3 | 98.6 | 41.4 | 0.627 |  |  | 99.3 | 751 | 0.993 | -8 | 59.22 | 98 | 28 | 0.995 | 172.94 | 202 | 8750 | 197.59 | 48.13 | -46.81 | 16.69 | 43.07 | 41.22 | 44.83 | 44 | 53 | 64 | 77 | 37.25 | 85 | 83
5294 | 1742 | 265.5 | 48.3 | 81.2 | 95 | 70 | 55 | 197 | 95.1 | 227.7 | 197.7 | 42.8 | 11.6 | 30 | 0.083 | 103.9 | 30.1 | 15.22 | 442.7 | 204.3 | 198.4 | 98.6 | 41.4 | 0.626 |  |  | 99.4 | 751 | 0.986 | -8 | 60.39 | 98 | 28 | 1.006 | 172.94 | 202 | 9210 | 197.27 | 49.22 | -46.88 | 16.94 | 43.13 | 41.27 | 44.72 | 44 | 53 | 64 | 77 | 37.25 | 85 | 84
5295 | 1751 | 267.1 | 49.1 | 81.2 | 95 | 70 | 55 | 197.2 | 95 | 228.1 | 198 | 42.8 | 11.6 | 30 | 0.072 | 103.9 | 30.1 | 15.235 | 441.8 | 204.3 | 198.8 | 98.6 | 41.4 | 0.63 |  |  | 99.3 | 751.1 | 0.989 | -8 | 58.04 | 98 | 28 | 0.998 | 174.12 | 193 | 8460 | 197.59 | 50.11 | -47 | 17.19 | 43.23 | 41.27 | 44.83 | 44 | 53 | 64 | 77 | 37.25 | 83 | 85
5296 | 1749 | 267 | 49.3 | 81.2 | 95.1 | 70 | 55 | 197.3 | 95 | 228.2 | 198.7 | 42.8 | 11.6 | 30 | 0.06 | 104 | 30.1 | 15.384 | 441.2 | 204.3 | 199.8 | 98.6 | 41.4 | 0.63 |  |  | 99.3 | 751.1 | 0.99 | -8 | 52.55 | 98 | 28 | 0.993 | 174.51 | 203 | 8240 | 197.25 | 49.21 | -47.12 | 17.06 | 43.01 | 41.13 | 44.83 | 44 | 53 | 64 | 77 | 37.25 | 84 | 88
5297 | 1764 | 271.7 | 50.3 | 81.2 | 95.1 | 70 | 55 | 198.2 | 95 | 229.6 | 198.2 | 42.9 | 11.6 | 30 | 0.037 | 104.1 | 30.1 | 15.541 | 440.4 | 204.3 | 200.5 | 98.6 | 41.4 | 0.634 |  |  | 99.3 | 751.1 | 0.989 | -8 | 43.53 | 98 | 28 | 1.005 | 174.51 | 197 | 9160 | 201.45 | 48.27 | -47.06 | 17.06 | 42.84 | 41.15 | 44.92 | 44 | 53 | 64 | 77 | 37.25 | 86 | 82
5298 | 1749 | 269.6 | 49.3 | 81.2 | 95 | 70 | 55 | 197.9 | 95 | 229 | 197.8 | 43 | 11.6 | 30 | 0.04 | 104 | 30.1 | 15.597 | 441.4 | 204.3 | 200.1 | 98.6 | 41.4 | 0.631 |  |  | 99.4 | 751 | 0.994 | -8 | 42.35 | 98 | 28 | 1.007 | 173.33 | 195 | 8630 | 199.52 | 48.86 | -46.94 | 16.81 | 43.21 | 41.32 | 45.03 | 44 | 53 | 64 | 77 | 37.25 | 85 | 81
5299 | 1749 | 268.7 | 49.2 | 81.2 | 95.1 | 70 | 55 | 197.5 | 95 | 228.4 | 198.3 | 43.1 | 11.6 | 30 | 0.056 | 104 | 30.1 | 15.432 | 441.8 | 204.3 | 199.8 | 98.6 | 41.4 | 0.634 |  |  | 99.4 | 751 | 0.989 | -8 | 55.69 | 97 | 28 | 0.993 | 173.73 | 201 | 8900 | 197.25 | 49.29 | -46.94 | 17 | 43.24 | 41.24 | 45.33 | 44 | 53 | 64 | 77 | 37.25 | 89 | 89
5300 | 1749 | 268.7 | 49.3 | 81.2 | 95.1 | 70 | 54.9 | 197.5 | 95 | 228.4 | 198.6 | 43.1 | 11.6 | 30 | 0.06 | 104 | 30.1 | 15.481 | 441 | 204.4 | 199.8 | 98.7 | 41.4 | 0.633 |  |  | 99.4 | 751.1 | 0.991 | -8 | 53.33 | 97 | 28 | 0.995 | 174.51 | 195 | 8730 | 198.23 | 49.4 | -46.94 | 16.94 | 43.19 | 41.27 | 45.23 | 44 | 53 | 64 | 77 | 37.25 | 87 | 81
5301 | 1752 | 269.7 | 49.6 | 81.1 | 95.1 | 70 | 54.9 | 197.5 | 95 | 228.6 | 198.2 | 43.1 | 11.6 | 30 | 0.047 | 104.1 | 30.1 | 15.482 | 441.2 | 204.3 | 200.1 | 98.6 | 41.4 | 0.634 |  |  | 99.3 | 751.1 | 0.993 | -8 | 44.71 | 97 | 28 | 1.009 | 173.73 | 198 | 8700 | 198.86 | 48.19 | -47 | 17 | 43.21 | 41.25 | 45.12 | 44 | 53 | 64 | 77 | 37.25 | 85 | 84
5302 | 1755 | 270.4 | 49.6 | 81.1 | 95 | 70 | 54.9 | 197.6 | 95 | 228.6 | 198.2 | 43.1 | 11.6 | 30 | 0.05 | 104 | 30.1 | 15.482 | 441.2 | 204.3 | 199.9 | 98.6 | 41.4 | 0.637 |  |  | 99.4 | 751.2 | 0.99 | -8 | 45.49 | 97 | 28 | 0.995 | 174.12 | 195 | 8160 | 198.54 | 49.24 | -46.81 | 17 | 43.1 | 41.25 | 45.23 | 44 | 53 | 64 | 77 | 37.25 | 86 | 81
5303 | 1746 | 268.9 | 49 | 81.1 | 95 | 70 | 54.9 | 197.5 | 95 | 228.4 | 197.9 | 43.1 | 11.6 | 30 | 0.051 | 104 | 30.1 | 15.454 | 441 | 204.3 | 199.6 | 98.6 | 41.4 | 0.637 |  |  | 99.3 | 751.3 | 0.984 | -8 | 51.76 | 97 | 28 | 1.009 | 173.33 | 199 | 8260 | 197.91 | 48.11 | -47 | 16.75 | 43.13 | 41.27 | 45.12 | 44 | 53 | 64 | 77 | 37.25 | 87 | 79
5304 | 1750 | 268.6 | 49.6 | 81.2 | 95 | 70 | 54.9 | 197.3 | 95 | 228.2 | 198 | 43.1 | 11.6 | 30 | 0.054 | 104 | 30.1 | 15.402 | 439.9 | 204.3 | 199.5 | 98.6 | 41.4 | 0.638 |  |  | 99.3 | 751.4 | 0.991 | -8 | 52.55 | 97 | 28 | 0.995 | 173.73 | 199 | 8990 | 196.93 | 48.73 | -47.12 | 17.06 | 43.15 | 41.18 | 45.12 | 44 | 53 | 64 | 77 | 37.25 | 88 | 86
5305 | 1747 | 268.7 | 49.1 | 81.2 | 95.1 | 70 | 54.9 | 197.4 | 95 | 228.3 | 197.3 | 43 | 11.6 | 30 | 0.048 | 104 | 30.1 | 15.483 | 440.7 | 204.3 | 199.4 | 98.6 | 41.4 | 0.638 |  |  | 99.3 | 751.4 | 0.998 | -8 | 41.18 | 97 | 28 | 0.994 | 172.94 | 197 | 8140 | 199.18 | 48.79 | -47.06 | 16.88 | 43.11 | 41.27 | 45.03 | 44 | 53 | 64 | 77 | 36.86 | 87 | 87
5306 | 1752 | 269.1 | 49.7 | 81.2 | 95.2 | 70 | 54.9 | 197.4 | 95 | 228.4 | 197.8 | 43 | 11.6 | 30 | 0.062 | 104 | 30.1 | 15.383 | 440.6 | 204.3 | 199 | 98.6 | 41.4 | 0.636 |  |  | 99.4 | 751.4 | 0.992 | -8 | 56.86 | 98 | 28 | 1.003 | 170.59 | 194 | 8970 | 196.61 | 48.32 | -46.94 | 17 | 43.05 | 41.17 | 45.12 | 44 | 53 | 64 | 77 | 37.25 | 85 | 85
5307 | 1762 | 271.5 | 50.9 | 81.2 | 95.1 | 70 | 54.9 | 197.8 | 95 | 229 | 197.8 | 42.9 | 11.6 | 30 | 0.049 | 104 | 30.1 | 15.442 | 439.3 | 204.3 | 199.4 | 98.6 | 41.4 | 0.636 |  |  | 99.4 | 751.3 | 0.993 | -8 | 45.49 | 98 | 28 | 0.999 | 170.98 | 199 | 8650 | 197.25 | 48.07 | -46.94 | 17.12 | 43.15 | 41.07 | 44.92 | 44 | 53 | 64 | 77 | 37.25 | 85 | 83
5308 | 1749 | 271.3 | 49.2 | 81.2 | 95.1 | 70 | 54.8 | 198 | 95 | 229 | 197 | 42.9 | 11.6 | 30 | 0.043 | 104 | 30.1 | 15.499 | 439.2 | 204.3 | 199.4 | 98.6 | 41.4 | 0.633 |  |  | 99.4 | 751.1 | 0.988 | -8 | 41.57 | 98 | 28 | 0.99 | 172.16 | 195 | 8550 | 199.52 | 47.53 | -47.12 | 17 | 42.94 | 41.2 | 45.03 | 44 | 53 | 64 | 77 | 36.86 | 87 | 80
5309 | 1735 | 267.4 | 47.7 | 81.2 | 95 | 70 | 54.8 | 197.2 | 95 | 227.9 | 197.4 | 42.9 | 11.6 | 30 | 0.065 | 104 | 30.1 | 15.424 | 439.9 | 204.3 | 198.8 | 98.6 | 41.3 | 0.63 |  |  | 99.3 | 751 | 0.982 | -8 | 55.29 | 97 | 28 | 1.01 | 172.16 | 193 | 8990 | 197.91 | 48.2 | -46.94 | 16.94 | 43.14 | 41.17 | 45.12 | 44 | 53 | 64 | 77 | 37.25 | 89 | 84
5310 | 1740 | 264.8 | 48.3 | 81.1 | 95 | 70 | 54.8 | 196.9 | 95 | 227.6 | 197.4 | 42.9 | 11.6 | 30 | 0.084 | 103.9 | 30.1 | 15.285 | 441.4 | 204.4 | 198.3 | 98.7 | 41.3 | 0.629 |  |  | 99.3 | 751 | 0.993 | -8 | 60 | 97 | 28 | 1.004 | 172.94 | 193 | 8460 | 196.61 | 49.44 | -47.12 | 16.94 | 42.82 | 41.17 | 44.92 | 44 | 53 | 64 | 77 | 37.25 | 87 | 82
5311 | 1746 | 265.6 | 48.9 | 81.2 | 95 | 70 | 54.8 | 196.9 | 95 | 227.7 | 197.7 | 42.8 | 11.6 | 30 | 0.084 | 103.9 | 30.1 | 15.217 | 441.5 | 204.3 | 198.4 | 98.6 | 41.3 | 0.631 |  |  | 99.3 | 751.1 | 0.994 | -8 | 60 | 97 | 28 | 1.005 | 173.73 | 202 | 8770 | 197.27 | 49.35 | -46.94 | 16.81 | 43.05 | 41.1 | 44.83 | 44 | 53 | 64 | 77 | 37.25 | 86 | 84
5312 | 1747 | 265.7 | 48.7 | 81.2 | 95 | 70 | 54.8 | 197 | 95 | 227.9 | 198.1 | 42.8 | 11.6 | 30 | 0.078 | 103.9 | 30.1 | 15.232 | 441.6 | 204.3 | 198.8 | 98.6 | 41.3 | 0.631 |  |  | 99.3 | 751.1 | 0.992 | -8 | 57.25 | 97 | 28 | 0.993 | 172.55 | 200 | 9360 | 198.23 | 48.89 | -46.88 | 16.94 | 42.94 | 41.15 | 44.72 | 44 | 53 | 64 | 77 | 37.25 | 85 | 86
5313 | 1758 | 268.3 | 50.1 | 81.2 | 95 | 70 | 54.7 | 197.5 | 95 | 228.6 | 198 | 42.8 | 11.6 | 30 | 0.063 | 104 | 30.1 | 15.302 | 441.4 | 204.3 | 199.4 | 98.6 | 41.3 | 0.634 |  |  | 99.3 | 751.1 | 0.986 | -8 | 49.02 | 97 | 28 | 1.009 | 173.73 | 195 | 8990 | 198.54 | 49.32 | -46.88 | 16.81 | 43.04 | 41.2 | 44.72 | 44 | 53 | 64 | 77 | 37.25 | 82 | 84
5314 | 1757 | 270.7 | 49.8 | 81.2 | 95.1 | 70 | 54.7 | 198.2 | 95 | 229.4 | 197.6 | 42.9 | 11.6 | 30 | 0.043 | 104.1 | 30.1 | 15.439 | 440 | 204.3 | 199.9 | 98.6 | 41.3 | 0.635 |  |  | 99.4 | 751.1 | 0.989 | -8 | 44.71 | 97 | 28 | 1.006 | 173.33 | 195 | 9970 | 198.86 | 49.4 | -46.94 | 16.75 | 43.08 | 41.19 | 45.03 | 44 | 53 | 64 | 77 | 37.25 | 86 | 85
5315 | 1753 | 270.6 | 49.3 | 81.2 | 95 | 70 | 54.7 | 198 | 95 | 229.2 | 197.7 | 43 | 11.6 | 30 | 0.043 | 104.1 | 30.1 | 15.491 | 439.5 | 204.3 | 199.9 | 98.6 | 41.3 | 0.637 |  |  | 99.4 | 751 | 0.99 | -8 | 45.49 | 97 | 28 | 0.999 | 173.33 | 198 | 8950 | 199.52 | 49.42 | -47 | 16.88 | 43.05 | 41.25 | 45.23 | 44 | 53 | 64 | 77 | 37.25 | 88 | 85
5316 | 1749 | 270 | 48.6 | 81.2 | 95 | 70 | 54.7 | 197.9 | 95 | 228.9 | 197.8 | 43 | 11.6 | 30 | 0.048 | 104 | 30.1 | 15.528 | 439.4 | 204.3 | 199.7 | 98.6 | 41.3 | 0.636 |  |  | 99.3 | 750.9 | 0.991 | -8 | 45.1 | 97 | 28 | 0.996 | 172.94 | 202 | 8800 | 199.18 | 48.15 | -46.94 | 16.81 | 43.14 | 41.18 | 45.33 | 44 | 53 | 64 | 77 | 37.25 | 83 | 86
5317 | 1750 | 269.1 | 49.3 | 81.2 | 95.1 | 70 | 54.7 | 197.6 | 95 | 228.6 | 198 | 43.1 | 11.6 | 30 | 0.054 | 104 | 30.1 | 15.482 | 439.9 | 204.3 | 199.6 | 98.6 | 41.3 | 0.635 |  |  | 99.3 | 750.9 | 0.994 | -8 | 51.37 | 97 | 28 | 0.995 | 174.12 | 202 | 8680 | 199.52 | 49.29 | -46.94 | 16.94 | 43.24 | 41.26 | 45.33 | 44 | 53 | 64 | 77 | 37.25 | 86 | 88
5318 | 1749 | 268.8 | 48.9 | 81.2 | 95.1 | 70 | 54.7 | 197.5 | 95 | 228.5 | 197.7 | 43.1 | 11.6 | 30 | 0.055 | 104 | 30.1 | 15.428 | 439.9 | 204.3 | 199.4 | 98.6 | 41.4 | 0.634 |  |  | 99.3 | 751 | 0.996 | -8 | 50.59 | 97 | 28 | 0.997 | 172.94 | 200 | 8330 | 197.91 | 48.11 | -47 | 17 | 43.19 | 41.35 | 45.23 | 44 | 53 | 64 | 77 | 37.25 | 87 | 88
5319 | 1751 | 269 | 49.5 | 81.2 | 95.1 | 70 | 54.7 | 197.4 | 95 | 228.5 | 197.7 | 43 | 11.6 | 30 | 0.058 | 104 | 30.1 | 15.414 | 439.9 | 204.3 | 199.2 | 98.6 | 41.3 | 0.634 |  |  | 99.3 | 751.1 | 0.991 | -8 | 50.2 | 97 | 28 | 0.999 | 172.94 | 195 | 8330 | 199.52 | 49.26 | -46.81 | 17 | 43.23 | 41.28 | 45.12 | 44 | 53 | 64 | 77 | 37.25 | 87 | 81
5320 | 1750 | 268.7 | 49.5 | 81.2 | 95 | 70 | 54.7 | 197.4 | 95 | 228.4 | 197.5 | 43 | 11.6 | 30 | 0.053 | 104 | 30.1 | 15.476 | 440.3 | 204.3 | 199.3 | 98.6 | 41.3 | 0.635 |  |  | 99.3 | 751.1 | 0.99 | -8 | 48.24 | 97 | 28 | 0.998 | 173.33 | 197 | 8990 | 196.93 | 48.57 | -47 | 17.12 | 43.24 | 41.28 | 45.12 | 44 | 53 | 64 | 77 | 37.25 | 85 | 87
5321 | 1756 | 270.6 | 49.8 | 81.2 | 95.1 | 70 | 54.7 | 197.8 | 95 | 228.9 | 197.2 | 43 | 11.6 | 30 | 0.048 | 104 | 30.1 | 15.44 | 440.2 | 204.3 | 199.1 | 98.6 | 41.3 | 0.636 |  |  | 99.3 | 751.2 | 0.985 | -8 | 45.88 | 97 | 28 | 0.995 | 172.94 | 199 | 7920 | 197.91 | 48.44 | -47 | 17.06 | 42.99 | 41.23 | 45.23 | 44 | 53 | 64 | 77 | 37.25 | 87 | 86
5322 | 1742 | 268.3 | 48.6 | 81.2 | 95.1 | 70 | 54.7 | 197.6 | 95 | 228.4 | 197.2 | 43 | 11.6 | 30 | 0.049 | 104 | 30.1 | 15.468 | 439.9 | 204.3 | 199.2 | 98.6 | 41.3 | 0.635 |  |  | 99.3 | 751.1 | 0.985 | -8 | 46.27 | 97 | 28 | 0.991 | 172.94 | 195 | 8330 | 198.23 | 48.1 | -47 | 17.12 | 42.95 | 41.14 | 45.23 | 44 | 53 | 64 | 77 | 37.25 | 85 | 83
5323 | 1747 | 267.9 | 49.1 | 81.2 | 95.1 | 70 | 54.7 | 197.4 | 95 | 228.2 | 197.6 | 43 | 11.6 | 30 | 0.066 | 104 | 30.1 | 15.397 | 440.7 | 204.3 | 198.8 | 98.6 | 41.4 | 0.633 |  |  | 99.3 | 751.2 | 0.991 | -8 | 58.82 | 97 | 28 | 1.003 | 172.94 | 193 | 8800 | 197.59 | 48.54 | -46.94 | 17.06 | 43.16 | 41.26 | 45.23 | 44 | 53 | 64 | 77 | 37.25 | 84 | 84
5324 | 1747 | 266.1 | 49.2 | 81.2 | 95 | 70 | 54.7 | 197.1 | 95 | 227.8 | 197.9 | 42.9 | 11.6 | 30 | 0.076 | 103.9 | 30.1 | 15.341 | 441.5 | 204.3 | 198.8 | 98.6 | 41.4 | 0.632 |  |  | 99.3 | 751.3 | 0.989 | -8 | 58.43 | 97 | 28 | 0.994 | 173.73 | 200 | 8800 | 196.61 | 49.35 | -47.06 | 17 | 43.22 | 41.22 | 45.03 | 44 | 53 | 64 | 77 | 37.25 | 84 | 78
5325 | 1748 | 267.4 | 48.8 | 81.2 | 95 | 70 | 54.7 | 197.4 | 95 | 228.4 | 198 | 42.9 | 11.6 | 30 | 0.075 | 104 | 30.1 | 15.305 | 439.1 | 204.3 | 198.9 | 98.6 | 41.4 | 0.633 |  |  | 99.3 | 751.4 | 0.984 | -8 | 57.25 | 97 | 28 | 0.998 | 173.73 | 194 | 9020 | 196.61 | 49 | -47 | 17 | 43.2 | 41.2 | 44.92 | 44 | 53 | 64 | 77 | 37.25 | 84 | 84
5326 | 1757 | 269.4 | 49.6 | 81.1 | 95 | 70 | 54.7 | 197.9 | 95 | 229 | 198.3 | 42.8 | 11.6 | 30 | 0.059 | 104 | 30.1 | 15.337 | 435.5 | 204.3 | 199.6 | 98.6 | 41.4 | 0.638 |  |  | 99.4 | 751.4 | 0.99 | -8 | 50.59 | 97 | 28 | 0.999 | 174.12 | 195 | 8850 | 200.16 | 49.53 | -47.12 | 17.25 | 42.88 | 41.23 | 44.83 | 44 | 53 | 64 | 77 | 37.25 | 85 | 91
5327 | 1752 | 269.5 | 49.2 | 81.1 | 95 | 70 | 54.7 | 198 | 95 | 229.1 | 197.6 | 42.9 | 11.6 | 30 | 0.043 | 104 | 30.1 | 15.488 | 434.2 | 204.4 | 199.8 | 98.7 | 41.4 | 0.638 |  |  | 99.4 | 751.4 | 0.987 | -8 | 42.35 | 97 | 28 | 0.998 | 172.55 | 196 | 8970 | 198.23 | 48.43 | -47.12 | 17.06 | 43.16 | 41.15 | 44.92 | 44 | 53 | 64 | 77 | 37.25 | 89 | 84
5328 | 1746 | 269.1 | 48.4 | 81.1 | 95.1 | 70 | 54.7 | 197.9 | 95 | 228.9 | 197.6 | 42.9 | 11.6 | 30 | 0.043 | 104 | 30.1 | 15.492 | 434.1 | 204.3 | 199.7 | 98.6 | 41.4 | 0.638 |  |  | 99.3 | 751.3 | 0.994 | -8 | 44.71 | 97 | 28 | 0.995 | 173.33 | 201 | 9070 | 196.61 | 48.41 | -47.06 | 17.12 | 42.87 | 41.13 | 45.03 | 44 | 53 | 64 | 77 | 37.25 | 88 | 84
5329 | 1757 | 270.7 | 50.1 | 81.1 | 95.1 | 70 | 54.7 | 197.9 | 95 | 229.1 | 197.8 | 43 | 11.6 | 30 | 0.04 | 104.1 | 30.1 | 15.553 | 432.9 | 204.3 | 199.9 | 98.6 | 41.4 | 0.641 |  |  | 99.3 | 751.3 | 0.987 | -8 | 43.53 | 97 | 28 | 0.988 | 173.33 | 199 | 8750 | 197.25 | 47.61 | -47.06 | 17 | 43.09 | 41.1 | 45.33 | 44 | 53 | 64 | 77 | 37.25 | 87 | 81
5330 | 1748 | 269.6 | 49.2 | 81.1 | 95 | 70 | 54.7 | 197.8 | 95 | 228.9 | 197.8 | 43.1 | 11.6 | 30 | 0.049 | 104 | 30.1 | 15.547 | 433.9 | 204.4 | 199.6 | 98.7 | 41.4 | 0.64 |  |  | 99.3 | 751.2 | 0.99 | -8 | 53.73 | 97 | 28 | 0.988 | 173.33 | 197 | 8190 | 197.59 | 48.36 | -47.06 | 17.19 | 42.98 | 41.1 | 45.44 | 44 | 53 | 64 | 77 | 37.25 | 87 | 80
5331 | 1747 | 268 | 49.3 | 81.1 | 95 | 70 | 54.7 | 197.4 | 95 | 228.3 | 198.4 | 43.1 | 11.6 | 30 | 0.064 | 104 | 30.1 | 15.445 | 434.8 | 204.3 | 199.5 | 98.6 | 41.4 | 0.638 |  |  | 99.3 | 751.2 | 0.987 | -8 | 58.04 | 97 | 28 | 1 | 174.51 | 197 | 9460 | 196.93 | 48.13 | -47.19 | 17.12 | 42.99 | 41.01 | 45.33 | 44 | 53 | 64 | 77 | 37.25 | 86 | 86
5332 | 1744 | 266.7 | 49 | 81.1 | 95 | 70 | 54.7 | 197.2 | 95 | 228 | 198.4 | 43 | 11.6 | 30 | 0.072 | 104 | 30 | 15.374 | 434.9 | 204.3 | 199.4 | 98.6 | 41.4 | 0.638 |  |  | 99.3 | 751.2 | 0.988 | -8 | 54.51 | 97 | 28 | 1.005 | 174.12 | 195 | 8380 | 199.84 | 49.4 | -46.75 | 16.81 | 43.07 | 41.09 | 45.12 | 44 | 53 | 64 | 77 | 37.25 | 86 | 89
5333 | 1749 | 267.3 | 49 | 81.1 | 95.1 | 70 | 54.6 | 197.3 | 95 | 228.2 | 198.3 | 43 | 11.6 | 30 | 0.075 | 103.9 | 30 | 15.328 | 437.9 | 204.3 | 199.1 | 98.6 | 41.4 | 0.637 |  |  | 99.3 | 751.3 | 0.998 | -8 | 56.08 | 97 | 28 | 0.996 | 173.73 | 203 | 8120 | 197.91 | 49.25 | -47.06 | 16.94 | 42.99 | 41.18 | 44.92 | 44 | 53 | 64 | 77 | 37.25 | 84 | 86
5334 | 1745 | 266.2 | 48.7 | 81.1 | 95.1 | 70 | 54.6 | 197.3 | 95 | 228.1 | 198.4 | 42.9 | 11.6 | 30 | 0.083 | 103.9 | 30 | 15.328 | 439.3 | 204.4 | 199.1 | 98.7 | 41.4 | 0.635 |  |  | 99.3 | 751.3 | 0.992 | -8 | 60.78 | 97 | 28 | 0.996 | 174.12 | 201 | 8850 | 198.23 | 49.13 | -46.88 | 16.69 | 43.08 | 41.18 | 44.83 | 44 | 53 | 64 | 77 | 37.25 | 85 | 82
5335 | 1744 | 265.9 | 48.3 | 81.1 | 95.1 | 70 | 54.6 | 197.2 | 95 | 228 | 198.7 | 42.9 | 11.6 | 30 | 0.079 | 103.9 | 30 | 15.367 | 440.9 | 204.4 | 199.3 | 98.7 | 41.4 | 0.636 |  |  | 99.3 | 751.3 | 0.994 | -8 | 58.43 | 97 | 28 | 1.004 | 174.12 | 194 | 8920 | 197.91 | 48.98 | -46.94 | 16.81 | 43.18 | 41.27 | 44.72 | 44 | 53 | 64 | 77 | 37.25 | 84 | 77
5336 | 1748 | 265.5 | 49 | 81.1 | 95.1 | 70 | 54.6 | 197 | 95 | 227.9 | 198.9 | 42.8 | 11.6 | 30 | 0.074 | 103.9 | 30 | 15.408 | 440.2 | 204.4 | 199.6 | 98.7 | 41.4 | 0.636 |  |  | 99.3 | 751.4 | 0.993 | -8 | 60.78 | 97 | 28 | 0.989 | 174.51 | 201 | 8900 | 196.93 | 48.91 | -46.94 | 16.94 | 43.03 | 41.17 | 44.72 | 44 | 53 | 64 | 77 | 37.25 | 87 | 85
5337 | 1748 | 265.8 | 48.6 | 81.1 | 95 | 70 | 54.6 | 197.2 | 95 | 228.1 | 199.1 | 42.8 | 11.6 | 30 | 0.071 | 104 | 30 | 15.4 | 437.1 | 204.3 | 199.8 | 98.6 | 41.4 | 0.637 |  |  | 99.3 | 751.5 | 0.994 | -8 | 54.51 | 97 | 28 | 1.01 | 173.73 | 203 | 9560 | 196.93 | 48.31 | -46.81 | 16.88 | 43.16 | 41.2 | 44.83 | 44 | 53 | 64 | 77 | 37.25 | 86 | 84
5338 | 1749 | 266.3 | 48.8 | 81.1 | 94.9 | 70 | 54.6 | 197.5 | 95 | 228.5 | 199.2 | 42.8 | 11.6 | 30 | 0.061 | 104 | 30 | 15.448 | 436 | 204.3 | 200.1 | 98.6 | 41.4 | 0.638 |  |  | 99.4 | 751.7 | 0.991 | -8 | 52.94 | 97 | 28 | 0.999 | 174.9 | 194 | 8770 | 197.25 | 50.07 | -46.94 | 16.88 | 43.26 | 41.21 | 44.83 | 44 | 53 | 64 | 77 | 37.25 | 88 | 83
5339 | 1763 | 270.5 | 49.9 | 81.1 | 95 | 70 | 54.6 | 198.2 | 95 | 229.6 | 198.4 | 42.9 | 11.6 | 30 | 0.038 | 104.1 | 30 | 15.53 | 435.7 | 204.3 | 200.6 | 98.6 | 41.4 | 0.643 |  |  | 99.3 | 751.7 | 0.993 | -8 | 43.92 | 97 | 28 | 0.991 | 174.12 | 197 | 8800 | 199.52 | 50.01 | -46.94 | 17.06 | 43.13 | 41.25 | 44.92 | 44 | 53 | 64 | 77 | 37.25 | 86 | 85
5340 | 1757 | 270.6 | 49.7 | 81.1 | 95 | 70 | 54.6 | 198.2 | 95 | 229.5 | 198.2 | 43 | 11.6 | 30 | 0.034 | 104.1 | 30 | 15.578 | 435.9 | 204.3 | 200.5 | 98.6 | 41.4 | 0.644 |  |  | 99.4 | 751.6 | 0.986 | -8 | 43.92 | 97 | 28 | 1.009 | 173.73 | 196 | 8900 | 201.45 | 48.43 | -46.94 | 16.88 | 43.17 | 41.29 | 45.33 | 44 | 53 | 64 | 77 | 37.25 | 85 | 79
5341 | 1754 | 270.1 | 49.7 | 81.1 | 95 | 70 | 54.6 | 198.1 | 95 | 229.2 | 198.2 | 43.1 | 11.6 | 30 | 0.034 | 104.1 | 30 | 15.591 | 435.6 | 204.3 | 200.5 | 98.6 | 41.4 | 0.646 |  |  | 99.3 | 751.5 | 0.991 | -8 | 44.71 | 97 | 28 | 1.004 | 174.12 | 201 | 9040 | 201.45 | 49.49 | -46.94 | 16.94 | 43.22 | 41.22 | 45.44 | 44 | 53 | 64 | 77 | 37.25 | 87 | 78
5342 | 1756 | 270.6 | 50.2 | 81.1 | 95 | 70 | 54.6 | 198.1 | 95 | 229.3 | 198.2 | 43.2 | 11.6 | 30 | 0.037 | 104.1 | 30 | 15.553 | 436.4 | 204.3 | 200.3 | 98.6 | 41.4 | 0.646 |  |  | 99.3 | 751.5 | 0.99 | -8 | 45.88 | 97 | 28 | 0.994 | 173.33 | 196 | 8680 | 198.54 | 49.22 | -46.94 | 16.81 | 43.14 | 41.26 | 45.55 | 44 | 53 | 64 | 77 | 37.25 | 87 | 85
5343 | 1753 | 270.7 | 50.1 | 81.1 | 95 | 70 | 54.6 | 198.1 | 95 | 229.3 | 198 | 43.2 | 11.6 | 30 | 0.04 | 104.1 | 30 | 15.522 | 436.5 | 204.3 | 200 | 98.6 | 41.4 | 0.646 |  |  | 99.3 | 751.4 | 0.991 | -8 | 45.88 | 98 | 28 | 0.995 | 173.73 | 196 | 8850 | 197.25 | 48.2 | -46.81 | 17.06 | 43.16 | 41.17 | 45.44 | 44 | 53 | 64 | 77 | 37.25 | 87 | 84
5344 | 1740 | 267.3 | 48.6 | 81.1 | 95 | 70 | 54.7 | 197.6 | 95 | 228.4 | 198.2 | 43.1 | 11.6 | 30 | 0.056 | 104 | 30 | 15.438 | 437.4 | 204.4 | 199.5 | 98.7 | 41.4 | 0.642 |  |  | 99.3 | 751.4 | 0.988 | -8 | 53.33 | 97 | 28 | 1.005 | 173.73 | 200 | 8950 | 197.59 | 49.23 | -47.06 | 17.12 | 43.22 | 41.4 | 45.33 | 44 | 53 | 64 | 77 | 37.25 | 88 | 85
5345 | 1751 | 268.3 | 49.7 | 81.1 | 95 | 70 | 54.7 | 197.5 | 95 | 228.6 | 198.4 | 43.1 | 11.6 | 30 | 0.063 | 104 | 30 | 15.405 | 436.8 | 204.4 | 199.2 | 98.7 | 41.4 | 0.643 |  |  | 99.3 | 751.3 | 0.992 | -8 | 60 | 98 | 28 | 0.994 | 173.73 | 201 | 8700 | 198.23 | 49.12 | -47.06 | 17.06 | 42.91 | 41.2 | 45.12 | 44 | 53 | 64 | 77 | 37.25 | 83 | 84
5346 | 1750 | 268.6 | 49.7 | 81.1 | 95 | 70 | 54.7 | 197.8 | 95 | 229 | 198.6 | 43 | 11.6 | 30 | 0.064 | 104 | 30 | 15.4 | 436 | 204.3 | 199.4 | 98.6 | 41.4 | 0.641 |  |  | 99.3 | 751.3 | 0.984 | -8 | 55.29 | 98 | 28 | 1.012 | 174.12 | 195 | 8380 | 200.16 | 49 | -47 | 17.12 | 42.86 | 41.21 | 44.92 | 44 | 53 | 64 | 77 | 37.25 | 87 | 80
5347 | 1753 | 269.1 | 50.2 | 81.1 | 95 | 70 | 54.7 | 198.1 | 95 | 229.2 | 198.9 | 42.9 | 11.6 | 30 | 0.055 | 104 | 30 | 15.48 | 435.5 | 204.3 | 200 | 98.6 | 41.4 | 0.644 |  |  | 99.3 | 751.2 | 0.988 | -8 | 58.43 | 97 | 28 | 1.002 | 174.9 | 195 | 9630 | 200.16 | 49.55 | -47.12 | 17.12 | 42.91 | 41.14 | 44.92 | 44 | 53 | 64 | 77 | 37.25 | 86 | 83
5348 | 1751 | 270.8 | 49.1 | 81.1 | 95 | 70 | 54.7 | 198.4 | 95 | 229.5 | 198.1 | 42.9 | 11.6 | 30 | 0.038 | 104.1 | 30 | 15.563 | 435.5 | 204.3 | 200.4 | 98.6 | 41.4 | 0.647 |  |  | 99.3 | 751.2 | 0.993 | -8 | 43.92 | 97 | 28 | 1.001 | 172.94 | 197 | 9190 | 199.84 | 49.48 | -47.06 | 17 | 43.24 | 41.18 | 44.92 | 44 | 53 | 64 | 77 | 37.25 | 86 | 83
5349 | 1751 | 270.7 | 49.7 | 81.1 | 95 | 70 | 54.7 | 198.1 | 95 | 229.2 | 198.1 | 42.9 | 11.6 | 30 | 0.042 | 104 | 30 | 15.522 | 435.1 | 204.4 | 200 | 98.7 | 41.4 | 0.648 |  |  | 99.3 | 751.2 | 0.99 | -8 | 50.59 | 97 | 28 | 1.012 | 174.12 | 195 | 8920 | 198.54 | 48.3 | -47 | 16.88 | 42.96 | 41.21 | 45.12 | 44 | 53 | 64 | 77 | 37.25 | 86 | 84
5350 | 1742 | 269.2 | 48.5 | 81.1 | 95 | 70 | 54.7 | 197.9 | 95 | 228.9 | 198.3 | 43 | 11.6 | 30 | 0.052 | 104 | 30 | 15.477 | 436 | 204.3 | 199.9 | 98.6 | 41.4 | 0.647 |  |  | 99.3 | 751 | 0.991 | -8 | 50.59 | 97 | 28 | 1.004 | 173.73 | 199 | 9260 | 196.93 | 48.92 | -46.88 | 16.88 | 43.05 | 41.15 | 45.23 | 44 | 53 | 64 | 77 | 37.25 | 87 | 83
5351 | 1741 | 266.8 | 48.7 | 81.1 | 95 | 70 | 54.7 | 197.6 | 95 | 228.5 | 198.5 | 43 | 11.6 | 30 | 0.067 | 103.9 | 30 | 15.367 | 436.9 | 204.3 | 199.6 | 98.6 | 41.4 | 0.644 |  |  | 99.3 | 751 | 0.995 | -8 | 57.25 | 97 | 28 | 0.997 | 173.73 | 194 | 7850 | 198.54 | 49.26 | -46.88 | 16.69 | 43.03 | 41.16 | 45.12 | 44 | 53 | 64 | 77 | 37.25 | 87 | 78
5352 | 1749 | 267.7 | 49.2 | 81.1 | 95 | 70 | 54.7 | 197.7 | 95 | 228.7 | 199.1 | 43 | 11.6 | 30 | 0.069 | 104 | 30 | 15.323 | 436.2 | 204.3 | 199.8 | 98.6 | 41.4 | 0.644 |  |  | 99.3 | 751 | 0.992 | -8 | 60.39 | 98 | 28 | 1.008 | 174.51 | 204 | 8680 | 199.52 | 49.08 | -47 | 16.94 | 43.02 | 41.06 | 44.92 | 44 | 53 | 64 | 77 | 37.25 | 87 | 88
5353 | 1747 | 267.7 | 49 | 81.1 | 95 | 70 | 54.8 | 197.5 | 94.9 | 228.4 | 199.4 | 42.9 | 11.6 | 30 | 0.069 | 104 | 30 | 15.378 | 435.7 | 204.3 | 200.1 | 98.6 | 41.4 | 0.646 |  |  | 99.2 | 751.1 | 0.993 | -8 | 58.82 | 97 | 28 | 1.002 | 174.9 | 204 | 9290 | 199.52 | 50.29 | -46.75 | 16.94 | 43.24 | 41.29 | 44.92 | 44 | 53 | 64 | 77 | 37.25 | 86 | 88
5354 | 1759 | 269.7 | 50.4 | 81.1 | 95 | 70 | 54.8 | 197.7 | 94.9 | 228.9 | 199.2 | 42.9 | 11.6 | 30 | 0.053 | 104 | 30 | 15.412 | 434.9 | 204.3 | 200.3 | 98.6 | 41.4 | 0.65 |  |  | 99.3 | 751.1 | 0.992 | -8 | 50.2 | 97 | 28 | 0.993 | 174.51 | 202 | 8550 | 198.54 | 48.88 | -46.94 | 16.88 | 43.24 | 41.28 | 44.92 | 44 | 53 | 64 | 77 | 37.25 | 86 | 85
5355 | 1751 | 270.4 | 49.2 | 81.1 | 95.1 | 70 | 54.8 | 198.1 | 94.9 | 229.2 | 198.1 | 43 | 11.6 | 30 | 0.038 | 104 | 30 | 15.555 | 435 | 204.3 | 200.4 | 98.6 | 41.4 | 0.648 |  |  | 99.3 | 751.1 | 0.992 | -8 | 40 | 97 | 28 | 0.999 | 174.12 | 194 | 8650 | 200.16 | 48.98 | -47.06 | 16.94 | 43.12 | 41.26 | 44.92 | 44 | 53 | 64 | 77 | 37.25 | 87 | 88
5356 | 1753 | 270.5 | 49.5 | 81.1 | 95 | 70 | 54.8 | 198.1 | 94.9 | 229.3 | 198.3 | 43 | 11.6 | 30 | 0.05 | 104 | 29.9 | 15.477 | 435.5 | 204.3 | 199.8 | 98.6 | 41.4 | 0.648 |  |  | 99.3 | 751.1 | 0.992 | -8 | 56.86 | 97 | 28 | 1.001 | 174.12 | 200 | 8700 | 196.61 | 50.18 | -46.88 | 16.88 | 43.13 | 41.28 | 45.23 | 44 | 53 | 64 | 77 | 37.25 | 87 | 83
5357 | 1747 | 268.8 | 49.1 | 81.1 | 95 | 70 | 54.8 | 197.9 | 94.9 | 228.9 | 198.9 | 43 | 11.6 | 30 | 0.058 | 104 | 29.9 | 15.48 | 435 | 204.3 | 199.9 | 98.6 | 41.4 | 0.646 |  |  | 99.3 | 751 | 0.995 | -8 | 57.25 | 97 | 28 | 1.002 | 174.12 | 196 | 7870 | 198.54 | 49.16 | -46.94 | 17.06 | 43.01 | 41.26 | 45.12 | 44 | 53 | 64 | 77 | 37.25 | 85 | 83
5358 | 1750 | 269 | 49.1 | 81.1 | 95 | 70 | 54.9 | 197.7 | 94.9 | 228.7 | 199 | 43 | 11.6 | 30 | 0.062 | 104 | 29.9 | 15.457 | 435.3 | 204.3 | 199.8 | 98.6 | 41.4 | 0.645 |  |  | 99.3 | 751.1 | 0.994 | -8 | 59.61 | 97 | 28 | 0.995 | 174.51 | 204 | 8800 | 196.61 | 50.08 | -47 | 17 | 43.19 | 41.3 | 45.03 | 44 | 53 | 64 | 77 | 37.25 | 85 | 82
5359 | 1738 | 266 | 48 | 81.1 | 95 | 70 | 54.9 | 197.4 | 94.9 | 228.2 | 199.2 | 43 | 11.6 | 30 | 0.071 | 103.9 | 29.9 | 15.428 | 435.1 | 204.3 | 199.9 | 98.6 | 41.4 | 0.643 |  |  | 99.3 | 751.1 | 0.988 | -8 | 58.82 | 97 | 28 | 1.001 | 174.51 | 194 | 8920 | 198.86 | 50.34 | -46.69 | 17.06 | 43.21 | 41.3 | 44.92 | 44 | 53 | 64 | 77 | 37.25 | 84 | 84
5360 | 1742 | 265.8 | 48 | 81.1 | 95 | 70 | 54.9 | 197.3 | 94.9 | 228 | 199.4 | 42.9 | 11.6 | 30 | 0.068 | 104 | 29.9 | 15.396 | 436 | 204.3 | 200 | 98.6 | 41.4 | 0.644 |  |  | 99.3 | 751.3 | 0.99 | -8 | 57.65 | 97 | 28 | 1.001 | 174.9 | 202 | 8290 | 196.93 | 50.21 | -47.06 | 17.06 | 43.08 | 41.33 | 44.83 | 44 | 53 | 64 | 77 | 37.25 | 85 | 85
5361 | 1752 | 266.5 | 49.5 | 81.1 | 95 | 70 | 54.9 | 197.1 | 94.9 | 228.1 | 199.4 | 42.9 | 11.6 | 30 | 0.065 | 104 | 29.9 | 15.392 | 435.5 | 204.3 | 200.1 | 98.6 | 41.4 | 0.644 |  |  | 99.3 | 751.5 | 0.991 | -8 | 58.43 | 97 | 28 | 1.013 | 174.9 | 204 | 8330 | 197.25 | 50.85 | -47 | 16.94 | 43.13 | 41.19 | 44.83 | 44 | 53 | 64 | 77 | 37.25 | 87 | 84
5362 | 1757 | 268 | 50.1 | 81.2 | 95 | 70 | 54.9 | 197.5 | 94.9 | 228.5 | 199.5 | 42.9 | 11.6 | 30 | 0.055 | 104 | 29.9 | 15.396 | 435.3 | 204.3 | 200.5 | 98.6 | 41.4 | 0.648 |  |  | 99.3 | 751.7 | 0.984 | -8 | 56.86 | 97 | 28 | 0.999 | 174.9 | 195 | 8210 | 199.18 | 49.5 | -46.81 | 16.94 | 43.07 | 41.12 | 44.83 | 44 | 53 | 64 | 77 | 37.25 | 87 | 80
5363 | 1761 | 270.5 | 50.3 | 81.2 | 95 | 70 | 54.9 | 198.1 | 94.9 | 229.4 | 199 | 43 | 11.6 | 30 | 0.034 | 104.1 | 29.9 | 15.504 | 434.8 | 204.3 | 201 | 98.6 | 41.4 | 0.65 |  |  | 99.3 | 751.8 | 0.992 | -8 | 49.41 | 97 | 28 | 1.001 | 174.51 | 197 | 8920 | 202.1 | 49.4 | -47.06 | 17 | 42.96 | 41.14 | 44.83 | 44 | 53 | 64 | 77 | 37.25 | 87 | 89
5364 | 1755 | 271 | 49 | 81.2 | 95 | 70 | 54.9 | 198.1 | 94.9 | 229.3 | 198.9 | 43 | 11.6 | 30 | 0.031 | 104.1 | 29.9 | 15.539 | 434.8 | 204.3 | 200.7 | 98.6 | 41.4 | 0.651 |  |  | 99.3 | 751.8 | 0.988 | -8 | 53.33 | 97 | 28 | 0.996 | 174.51 | 199 | 8750 | 199.52 | 49.77 | -47 | 17 | 43.2 | 41.22 | 45.23 | 44 | 53 | 64 | 77 | 37.25 | 87 | 83
5365 | 1758 | 271.1 | 50.4 | 81.2 | 95.1 | 70 | 55 | 198.1 | 95 | 229.2 | 199 | 43.1 | 11.6 | 30 | 0.032 | 104.1 | 29.9 | 15.55 | 435.1 | 204.3 | 200.8 | 98.6 | 41.4 | 0.651 |  |  | 99.3 | 751.7 | 0.992 | -8 | 49.02 | 97 | 28 | 0.998 | 175.29 | 195 | 8070 | 197.25 | 50.02 | -47.06 | 17 | 42.98 | 40.98 | 45.23 | 44 | 53 | 64 | 77 | 37.25 | 86 | 86
5366 | 1755 | 273 | 50 | 81.2 | 95 | 70 | 55 | 198.4 | 95 | 229.6 | 198.5 | 43.1 | 11.6 | 30 | 0.022 | 104.1 | 29.9 | 15.621 | 434.4 | 204.3 | 200.7 | 98.6 | 41.4 | 0.652 |  |  | 99.3 | 751.6 | 0.99 | -8 | 41.57 | 97 | 28 | 1.009 | 172.94 | 195 | 8290 | 198.86 | 48.87 | -47 | 17 | 42.95 | 41.2 | 45.33 | 44 | 53 | 64 | 77 | 36.86 | 86 | 83
5367 | 1745 | 270.4 | 49 | 81.2 | 95 | 70 | 55 | 197.7 | 95 | 228.7 | 198.7 | 43.2 | 11.6 | 30 | 0.034 | 104.1 | 29.9 | 15.581 | 434.8 | 204.3 | 200.5 | 98.6 | 41.4 | 0.651 |  |  | 99.3 | 751.5 | 0.99 | -8 | 48.63 | 97 | 28 | 0.996 | 174.12 | 202 | 7820 | 197.25 | 49.01 | -47.06 | 17.25 | 43.2 | 41.15 | 45.33 | 44 | 53 | 64 | 77 | 37.25 | 86 | 82
5368 | 1754 | 271 | 50.2 | 81.2 | 94.9 | 70 | 55 | 197.5 | 95 | 228.6 | 198.7 | 43.1 | 11.6 | 30 | 0.034 | 104.1 | 29.9 | 15.532 | 434.8 | 204.3 | 200.4 | 98.6 | 41.4 | 0.651 |  |  | 99.3 | 751.4 | 0.99 | -8 | 48.63 | 97 | 28 | 1.008 | 174.51 | 197 | 8330 | 201.45 | 48.42 | -47.06 | 17.19 | 43.24 | 41.02 | 45.23 | 44 | 53 | 64 | 77 | 37.25 | 85 | 86
5369 | 1746 | 270.1 | 49.4 | 81.2 | 95 | 70 | 55 | 197.6 | 95 | 228.4 | 198.7 | 43.1 | 11.6 | 30 | 0.037 | 104.1 | 29.9 | 15.568 | 435.7 | 204.3 | 200.4 | 98.6 | 41.4 | 0.651 |  |  | 99.3 | 751.3 | 0.994 | -8 | 49.8 | 97 | 28 | 0.997 | 174.51 | 195 | 8900 | 199.84 | 49.39 | -47 | 16.88 | 43.08 | 41.02 | 45.12 | 44 | 53 | 64 | 77 | 37.25 | 88 | 89
5370 | 1746 | 269.2 | 49.3 | 81.2 | 95 | 70 | 55 | 197.3 | 95 | 228.2 | 198.6 | 43.1 | 11.6 | 30 | 0.043 | 104 | 29.9 | 15.492 | 435.8 | 204.3 | 200.1 | 98.6 | 41.4 | 0.648 |  |  | 99.3 | 751.4 | 0.991 | -8 | 49.02 | 97 | 28 | 0.996 | 173.33 | 195 | 8600 | 199.52 | 49.26 | -47 | 17.06 | 43.15 | 41.05 | 45.12 | 44 | 53 | 64 | 77 | 37.25 | 86 | 85
5371 | 1745 | 269.7 | 48.5 | 81.2 | 95 | 70 | 55.1 | 197.5 | 95 | 228.4 | 198.6 | 43 | 11.6 | 30 | 0.048 | 104 | 29.9 | 15.43 | 436.4 | 204.3 | 199.9 | 98.6 | 41.4 | 0.645 |  |  | 99.3 | 751.3 | 0.997 | -8 | 53.73 | 97 | 28 | 0.995 | 173.33 | 202 | 8020 | 196.93 | 49.44 | -47 | 16.88 | 43.07 | 41 | 45.03 | 44 | 53 | 64 | 77 | 37.25 | 86 | 79
5372 | 1740 | 267.2 | 48 | 81.2 | 95 | 70 | 55.1 | 197 | 95 | 227.8 | 198.4 | 43 | 11.6 | 30 | 0.063 | 103.9 | 29.9 | 15.395 | 437.2 | 204.3 | 199.3 | 98.6 | 41.4 | 0.64 |  |  | 99.3 | 751.4 | 0.989 | -8 | 58.82 | 97 | 28 | 0.995 | 173.73 | 203 | 9260 | 197.59 | 48.91 | -46.94 | 16.81 | 43.06 | 41.13 | 44.83 | 44 | 53 | 64 | 77 | 37.25 | 87 | 80
5373 | 1741 | 265.6 | 48.6 | 81.2 | 95 | 70 | 55.1 | 197 | 95 | 227.8 | 198.5 | 42.9 | 11.6 | 30 | 0.065 | 103.9 | 29.9 | 15.291 | 438.3 | 204.3 | 199.3 | 98.6 | 41.4 | 0.639 |  |  | 99.3 | 751.4 | 0.99 | -8 | 59.61 | 97 | 28 | 1.008 | 173.73 | 203 | 8040 | 197.27 | 50.03 | -47 | 16.94 | 42.87 | 41.15 | 44.72 | 44 | 53 | 64 | 77 | 37.25 | 84 | 90
5374 | 1758 | 268.2 | 50.2 | 81.2 | 95 | 70 | 55.1 | 197.3 | 95 | 228.4 | 198.9 | 42.8 | 11.6 | 30 | 0.057 | 104 | 29.9 | 15.294 | 437.7 | 204.3 | 199.6 | 98.6 | 41.4 | 0.644 |  |  | 99.3 | 751.4 | 0.994 | -8 | 59.22 | 97 | 28 | 0.999 | 174.51 | 201 | 8730 | 199.84 | 49.15 | -46.94 | 16.94 | 43.08 | 41.2 | 44.62 | 44 | 53 | 64 | 77 | 37.25 | 85 | 85
5375 | 1756 | 270 | 49.7 | 81.2 | 95 | 70 | 55 | 197.9 | 95 | 229.1 | 198 | 42.8 | 11.6 | 30 | 0.034 | 104 | 29.9 | 15.416 | 436.7 | 204.4 | 200 | 98.6 | 41.4 | 0.645 |  |  | 99.3 | 751.4 | 0.991 | -8 | 43.92 | 97 | 28 | 0.995 | 173.33 | 196 | 8160 | 199.18 | 49.34 | -46.94 | 16.94 | 42.93 | 41.1 | 44.72 | 44 | 53 | 64 | 77 | 37.25 | 85 | 81
5376 | 1745 | 267.6 | 48.8 | 81.2 | 95 | 70 | 55 | 197.6 | 95 | 228.5 | 197.7 | 42.9 | 11.6 | 30 | 0.046 | 104 | 29.9 | 15.775 | 433.9 | 204.3 | 199.3 | 98.6 | 41.4 | 0.648 |  |  | 99.3 | 751.1 | 0.976 | -8 | 56.86 | 97 | 28 | 0.845 | 172.94 | 199 | 8630 | 197.59 | 50.91 | -47 | 16.81 | 43.11 | 41.19 | 45.03 | 44 | 53 | 65 | 77 | 37.25 | 85 | 99
5377 | 1744 | 267 | 48.5 | 81.2 | 95 | 70 | 55 | 197.3 | 95 | 228.2 | 198.5 | 42.9 | 11.6 | 30 | 0.054 | 104 | 29.9 | 15.796 | 436.4 | 204.3 | 199.5 | 98.6 | 41.4 | 0.646 |  |  | 99.3 | 750.6 | 0.988 | -8 | 58.43 | 97 | 28 | 0.99 | 174.51 | 201 | 7870 | 196.61 | 49.04 | -46.69 | 16.94 | 43.31 | 41.32 | 45.03 | 44 | 53 | 65 | 77 | 37.25 | 85 | 88
5378 | 1752 | 267.4 | 49.7 | 81.2 | 95 | 70 | 55 | 197.1 | 95 | 228.1 | 199.1 | 42.9 | 11.6 | 30 | 0.056 | 104 | 29.9 | 15.561 | 437.5 | 204.4 | 199.9 | 98.6 | 41.4 | 0.646 |  |  | 99.3 | 750.4 | 0.992 | -8 | 57.65 | 97 | 28 | 1.011 | 174.9 | 201 | 8550 | 199.18 | 51.02 | -47 | 17 | 43.26 | 41.17 | 45.03 | 44 | 53 | 65 | 77 | 37.25 | 88 | 82
5379 | 1757 | 269.7 | 49.8 | 81.2 | 95 | 70 | 55 | 197.9 | 95 | 229.1 | 198.8 | 42.9 | 11.6 | 30 | 0.036 | 104.1 | 29.9 | 15.545 | 437.3 | 204.4 | 200.6 | 98.6 | 41.4 | 0.647 |  |  | 99.3 | 750.4 | 0.993 | -8 | 42.75 | 97 | 28 | 1.005 | 174.12 | 195 | 9970 | 201.45 | 48.42 | -46.88 | 16.94 | 43.24 | 41.19 | 44.92 | 44 | 53 | 65 | 77 | 37.25 | 88 | 87
5380 | 1752 | 270.1 | 49.7 | 81.2 | 95 | 70 | 55 | 198.1 | 94.9 | 229.2 | 198.5 | 43 | 11.6 | 30 | 0.032 | 104.1 | 29.9 | 15.571 | 438.2 | 204.4 | 200.5 | 98.6 | 41.4 | 0.647 |  |  | 99.3 | 750.4 | 0.99 | -8 | 49.41 | 97 | 28 | 0.999 | 173.33 | 200 | 8650 | 197.25 | 49.21 | -47 | 16.75 | 43.15 | 41.05 | 45.12 | 44 | 53 | 65 | 77 | 37.25 | 86 | 83
5381 | 1749 | 268.8 | 49 | 81.2 | 95 | 70 | 55.1 | 197.5 | 94.9 | 228.5 | 198.8 | 43 | 11.6 | 30 | 0.046 | 104 | 29.9 | 15.473 | 439.1 | 204.3 | 200.1 | 98.6 | 41.4 | 0.646 |  |  | 99.3 | 750.5 | 0.992 | -8 | 56.08 | 97 | 28 | 1.009 | 174.51 | 194 | 8990 | 198.54 | 50.14 | -46.94 | 17.06 | 43.32 | 41.14 | 45.23 | 44 | 53 | 65 | 77 | 37.25 | 83 | 85
5382 | 1751 | 269.1 | 49.1 | 81.2 | 94.9 | 70 | 55.1 | 197.6 | 95 | 228.6 | 199.1 | 43 | 11.6 | 30 | 0.053 | 104 | 29.9 | 15.399 | 439.6 | 204.4 | 200 | 98.6 | 41.4 | 0.646 |  |  | 99.3 | 750.6 | 0.994 | -8 | 59.22 | 97 | 28 | 0.999 | 174.51 | 201 | 9040 | 199.52 | 50.32 | -46.94 | 17.19 | 43.14 | 41.28 | 45.23 | 44 | 53 | 65 | 77 | 37.25 | 86 | 86
5383 | 1754 | 269.9 | 49.7 | 81.2 | 95 | 70 | 55.1 | 197.6 | 95 | 228.7 | 198.8 | 43 | 11.6 | 30 | 0.044 | 104 | 29.9 | 15.403 | 438.9 | 204.3 | 200.2 | 98.6 | 41.4 | 0.649 |  |  | 99.3 | 750.6 | 0.998 | -8 | 55.29 | 97 | 28 | 1.016 | 174.51 | 201 | 8480 | 201.45 | 49.02 | -47.12 | 17.12 | 43.12 | 41.14 | 45.03 | 44 | 53 | 65 | 77 | 37.25 | 87 | 77
5384 | 1750 | 269.4 | 49.2 | 81.2 | 94.9 | 70 | 55.1 | 197.6 | 95 | 228.6 | 198.7 | 43 | 11.6 | 30 | 0.042 | 104 | 29.8 | 15.424 | 439 | 204.3 | 200.2 | 98.6 | 41.4 | 0.648 |  |  | 99.3 | 750.7 | 0.988 | -8 | 51.76 | 97 | 28 | 1.01 | 173.73 | 198 | 8120 | 196.61 | 49.06 | -47.06 | 17.12 | 43.2 | 40.98 | 45.12 | 44 | 53 | 65 | 77 | 37.25 | 86 | 84
5385 | 1749 | 269.6 | 49.1 | 81.1 | 95 | 70 | 55.1 | 197.7 | 95 | 228.6 | 199 | 43 | 11.6 | 30 | 0.049 | 104 | 29.8 | 15.478 | 439.1 | 204.4 | 200 | 98.6 | 41.4 | 0.648 |  |  | 99.3 | 750.7 | 0.987 | -8 | 56.47 | 98 | 28 | 0.991 | 174.51 | 196 | 8750 | 196.93 | 50.03 | -46.88 | 17 | 43.22 | 41.14 | 45.03 | 44 | 53 | 65 | 77 | 37.25 | 85 | 85
5386 | 1745 | 267.5 | 48.9 | 81.1 | 94.9 | 70 | 55.1 | 197.2 | 95 | 228 | 199.2 | 43 | 11.6 | 30 | 0.059 | 104 | 29.8 | 15.491 | 439 | 204.4 | 200.1 | 98.6 | 41.4 | 0.645 |  |  | 99.3 | 750.7 | 0.994 | -8 | 59.22 | 97 | 28 | 1.001 | 173.73 | 204 | 8900 | 199.52 | 50.14 | -47 | 16.88 | 43.07 | 41.17 | 45.03 | 44 | 53 | 65 | 77 | 37.25 | 85 | 85
5387 | 1757 | 270.3 | 50.3 | 81.1 | 95 | 70 | 55.1 | 197.7 | 95 | 228.8 | 199.1 | 43 | 11.6 | 30 | 0.045 | 104.1 | 29.8 | 15.478 | 437.9 | 204.3 | 200.3 | 98.6 | 41.4 | 0.647 |  |  | 99.3 | 750.7 | 0.987 | -8 | 45.1 | 97 | 28 | 0.999 | 173.33 | 201 | 8850 | 200.16 | 48.4 | -47.06 | 16.94 | 43.05 | 41.09 | 44.83 | 44 | 53 | 65 | 77 | 37.25 | 86 | 86
5388 | 1752 | 271.8 | 48.6 | 81.1 | 95 | 70 | 55.1 | 198.2 | 95 | 229.2 | 198.3 | 43 | 11.6 | 30 | 0.032 | 104.1 | 29.8 | 15.52 | 437.9 | 204.3 | 200.4 | 98.6 | 41.4 | 0.645 |  |  | 99.3 | 750.6 | 0.991 | -8 | 43.53 | 97 | 28 | 0.991 | 173.73 | 200 | 8310 | 199.52 | 49.01 | -46.88 | 17.12 | 42.92 | 41.17 | 44.92 | 44 | 53 | 65 | 77 | 37.25 | 88 | 80
5389 | 1747 | 269.8 | 48.9 | 81.1 | 94.9 | 70 | 55.1 | 197.6 | 95 | 228.5 | 198.6 | 43 | 11.6 | 30 | 0.041 | 104 | 29.8 | 15.503 | 438.1 | 204.3 | 200.2 | 98.6 | 41.4 | 0.644 |  |  | 99.3 | 750.6 | 1.001 | -8 | 53.73 | 97 | 28 | 0.999 | 172.55 | 196 | 8160 | 198.86 | 50.2 | -46.94 | 16.94 | 43.13 | 41.09 | 45.12 | 44 | 53 | 65 | 77 | 37.25 | 85 | 82
5390 | 1753 | 270.7 | 49.8 | 81.1 | 94.9 | 70 | 55.1 | 197.5 | 95 | 228.6 | 198.8 | 43 | 11.6 | 30 | 0.046 | 104 | 29.9 | 15.463 | 437.9 | 204.3 | 200.1 | 98.6 | 41.4 | 0.642 |  |  | 99.3 | 750.5 | 0.992 | -8 | 56.08 | 97 | 28 | 1.005 | 174.51 | 195 | 8770 | 199.52 | 49.41 | -46.94 | 17 | 43.09 | 40.98 | 45.23 | 44 | 53 | 65 | 77 | 37.25 | 86 | 84
5391 | 1753 | 271.3 | 50 | 81.1 | 95 | 70 | 55.1 | 197.9 | 95 | 228.9 | 198.5 | 43 | 11.6 | 30 | 0.037 | 104 | 29.9 | 15.515 | 437.6 | 204.3 | 200.3 | 98.6 | 41.4 | 0.642 |  |  | 99.3 | 750.4 | 0.985 | -8 | 46.27 | 97 | 28 | 1 | 174.12 | 196 | 8800 | 201.45 | 49.51 | -47 | 17.06 | 43.11 | 41.1 | 45.12 | 44 | 53 | 65 | 77 | 37.25 | 88 | 86
5392 | 1744 | 269.9 | 48.9 | 81.1 | 95 | 70 | 55.1 | 197.6 | 95 | 228.5 | 198.2 | 43.1 | 11.6 | 30 | 0.04 | 104 | 29.9 | 15.479 | 439.4 | 204.5 | 200 | 98.7 | 41.4 | 0.642 |  |  | 99.3 | 750.3 | 0.992 | -8 | 48.63 | 97 | 28 | 0.999 | 173.73 | 198 | 8140 | 196.61 | 49.14 | -46.94 | 16.94 | 43.13 | 41.1 | 45.23 | 44 | 53 | 65 | 77 | 37.25 | 85 | 86
5393 | 1741 | 267.2 | 48.7 | 81.2 | 94.9 | 70 | 55.1 | 196.9 | 95 | 227.6 | 198.4 | 43.1 | 11.6 | 30 | 0.06 | 103.9 | 29.9 | 15.329 | 441.6 | 204.3 | 199.5 | 98.6 | 41.4 | 0.639 |  |  | 99.3 | 750.2 | 0.99 | -8 | 55.69 | 97 | 28 | 0.994 | 173.73 | 195 | 8900 | 198.23 | 49.31 | -46.88 | 16.88 | 43.16 | 41.12 | 45.23 | 44 | 53 | 65 | 77 | 37.25 | 84 | 80
5394 | 1740 | 265.3 | 48.5 | 81.2 | 95 | 70 | 55.1 | 196.4 | 95 | 227 | 198.9 | 43 | 11.6 | 30 | 0.064 | 103.9 | 29.9 | 15.307 | 442.7 | 204.3 | 199.7 | 98.6 | 41.4 | 0.637 |  |  | 99.3 | 750.3 | 0.99 | -8 | 56.47 | 97 | 28 | 1.007 | 174.51 | 204 | 8700 | 197.25 | 50.13 | -47 | 17.06 | 43.19 | 41.1 | 45.12 | 44 | 53 | 65 | 77 | 37.25 | 88 | 80
5395 | 1756 | 268.8 | 50 | 81.2 | 95 | 70 | 55.1 | 197.2 | 95 | 228.2 | 198.9 | 43 | 11.6 | 30 | 0.048 | 104 | 29.9 | 15.322 | 439.5 | 204.3 | 200.2 | 98.6 | 41.4 | 0.64 |  |  | 99.3 | 750.4 | 0.996 | -8 | 43.53 | 97 | 28 | 1.007 | 174.51 | 204 | 9850 | 199.52 | 50.09 | -47 | 16.94 | 43.18 | 41.18 | 44.92 | 44 | 53 | 65 | 77 | 37.25 | 86 | 86
5396 | 1753 | 270.6 | 49.5 | 81.2 | 94.9 | 70 | 55.1 | 197.8 | 95 | 228.9 | 198.2 | 43 | 11.6 | 30 | 0.03 | 104 | 29.9 | 15.452 | 437.8 | 204.3 | 200.3 | 98.6 | 41.4 | 0.641 |  |  | 99.3 | 750.4 | 0.989 | -8 | 42.35 | 97 | 28 | 0.992 | 173.73 | 196 | 8040 | 202.1 | 49.59 | -47.06 | 17.06 | 43.3 | 41.27 | 45.03 | 44 | 53 | 65 | 77 | 37.25 | 86 | 84
5397 | 1753 | 270.4 | 50 | 81.2 | 94.9 | 70 | 55.1 | 197.7 | 95 | 228.7 | 198.5 | 43 | 11.6 | 30 | 0.034 | 104.1 | 29.9 | 15.543 | 437 | 204.4 | 200.2 | 98.6 | 41.4 | 0.642 |  |  | 99.3 | 750.5 | 0.989 | -8 | 52.94 | 97 | 28 | 1.006 | 172.94 | 195 | 8290 | 199.52 | 49.38 | -47.06 | 17.06 | 43.11 | 41.11 | 45.12 | 44 | 53 | 65 | 77 | 37.25 | 83 | 89
5398 | 1751 | 270.8 | 49.4 | 81.2 | 95 | 70 | 55.1 | 197.8 | 95 | 228.8 | 198.5 | 43 | 11.6 | 30 | 0.034 | 104.1 | 29.9 | 15.6 | 436.3 | 204.3 | 200.3 | 98.6 | 41.4 | 0.644 |  |  | 99.3 | 750.5 | 0.993 | -8 | 49.02 | 97 | 28 | 0.998 | 173.73 | 201 | 8950 | 196.93 | 49.54 | -47.06 | 16.75 | 43.22 | 41.16 | 45.12 | 44 | 53 | 65 | 77 | 37.25 | 84 | 85
5399 | 1753 | 271.1 | 49.3 | 81.2 | 95 | 70 | 55.1 | 197.7 | 95 | 228.8 | 198.5 | 43 | 11.6 | 30 | 0.045 | 104 | 29.9 | 15.493 | 436.3 | 204.4 | 199.9 | 98.6 | 41.4 | 0.642 |  |  | 99.3 | 750.5 | 0.996 | -8 | 55.29 | 97 | 28 | 1.015 | 173.73 | 201 | 8460 | 200.16 | 49 | -46.94 | 17 | 43.26 | 41.2 | 45.12 | 44 | 53 | 65 | 77 | 37.25 | 88 | 81
5400 | 1745 | 268.4 | 49.4 | 81.2 | 95 | 70 | 55.1 | 197.1 | 95 | 227.9 | 198.3 | 43 | 11.6 | 30 | 0.058 | 104 | 29.9 | 15.431 | 435.9 | 204.3 | 199.3 | 98.6 | 41.4 | 0.638 |  |  | 99.3 | 750.4 | 0.99 | -8 | 57.25 | 97 | 28 | 1.003 | 173.73 | 202 | 8700 | 196.61 | 51.01 | -47 | 16.94 | 43.23 | 41.23 | 44.92 | 44 | 53 | 65 | 77 | 37.25 | 87 | 81
5401 | 1749 | 268.6 | 49.4 | 81.2 | 95 | 70 | 55.1 | 197.1 | 95 | 227.9 | 198.3 | 42.9 | 11.6 | 30 | 0.06 | 104 | 29.9 | 15.341 | 436.1 | 204.4 | 199.2 | 98.6 | 41.4 | 0.638 |  |  | 99.3 | 750.4 | 0.992 | -8 | 56.86 | 97 | 28 | 1 | 173.73 | 194 | 8950 | 199.84 | 50.1 | -46.81 | 16.94 | 43.28 | 41.25 | 44.92 | 44 | 53 | 65 | 77 | 37.25 | 84 | 85
5402 | 1750 | 268.7 | 49.6 | 81.2 | 95 | 70 | 55.1 | 197.2 | 95 | 228.1 | 198.1 | 42.9 | 11.6 | 30 | 0.054 | 104 | 29.9 | 15.337 | 436 | 204.4 | 199.4 | 98.6 | 41.4 | 0.637 |  |  | 99.3 | 750.4 | 0.993 | -8 | 54.12 | 97 | 28 | 1.001 | 173.73 | 202 | 8730 | 197.25 | 49.6 | -46.94 | 16.81 | 43.17 | 41.21 | 44.83 | 44 | 53 | 65 | 77 | 37.25 | 84 | 86
5403 | 1755 | 270.3 | 50 | 81.2 | 95 | 70 | 55.1 | 197.7 | 95 | 228.7 | 197.8 | 42.9 | 11.6 | 30 | 0.04 | 104 | 29.9 | 15.388 | 435.8 | 204.5 | 199.6 | 98.7 | 41.4 | 0.638 |  |  | 99.3 | 750.4 | 0.989 | -8 | 45.1 | 97 | 28 | 0.995 | 173.33 | 201 | 9380 | 199.84 | 49.54 | -46.94 | 17.06 | 43.22 | 41.19 | 44.92 | 44 | 53 | 65 | 77 | 37.25 | 84 | 88
5404 | 1751 | 270.5 | 49.4 | 81.2 | 95 | 70 | 55.1 | 197.8 | 95 | 228.8 | 197.9 | 43 | 11.6 | 30 | 0.036 | 104 | 29.9 | 15.47 | 435.9 | 204.4 | 199.8 | 98.6 | 41.4 | 0.64 |  |  | 99.3 | 750.4 | 0.988 | -8 | 46.27 | 97 | 28 | 1 | 173.73 | 197 | 8600 | 199.18 | 48.86 | -46.88 | 17 | 43.28 | 41.22 | 45.03 | 44 | 53 | 65 | 77 | 37.25 | 86 | 77
5405 | 1750 | 269.6 | 49.5 | 81.2 | 94.9 | 70 | 55.1 | 197.4 | 95 | 228.3 | 198 | 43 | 11.6 | 30 | 0.044 | 104 | 29.9 | 15.426 | 436.3 | 204.5 | 199.7 | 98.7 | 41.4 | 0.638 |  |  | 99.3 | 750.4 | 0.989 | -8 | 46.67 | 97 | 28 | 0.995 | 173.33 | 194 | 9600 | 196.61 | 48.94 | -46.94 | 17.19 | 43.09 | 41.15 | 45.12 | 44 | 53 | 65 | 77 | 37.25 | 82 | 80
5406 | 1750 | 269.5 | 49.3 | 81.1 | 95 | 70 | 55.2 | 197.5 | 95 | 228.4 | 197.9 | 43.1 | 11.6 | 30 | 0.038 | 104 | 29.9 | 15.399 | 435.5 | 204.4 | 199.8 | 98.6 | 41.4 | 0.638 |  |  | 99.3 | 750.4 | 0.99 | -8 | 51.76 | 97 | 28 | 0.997 | 173.73 | 194 | 8970 | 196.61 | 49.33 | -47.12 | 17.06 | 42.88 | 41.15 | 45.23 | 44 | 53 | 65 | 77 | 37.25 | 84 | 86
5407 | 1745 | 267.5 | 49 | 81.1 | 95 | 70 | 55.2 | 197 | 95 | 227.7 | 198.1 | 43.1 | 11.6 | 30 | 0.045 | 104 | 29.9 | 15.439 | 435.7 | 204.3 | 199.6 | 98.6 | 41.4 | 0.635 |  |  | 99.3 | 750.5 | 0.99 | -8 | 55.29 | 97 | 28 | 0.996 | 173.73 | 197 | 8530 | 197.91 | 49.53 | -47.12 | 17.25 | 43.18 | 41.12 | 45.23 | 44 | 53 | 65 | 77 | 37.25 | 83 | 84
5408 | 1751 | 268.5 | 49.9 | 81.2 | 95 | 70 | 55.2 | 197.3 | 95 | 228.1 | 198.4 | 43.1 | 11.6 | 30 | 0.05 | 104 | 29.9 | 15.427 | 435.6 | 204.4 | 199.6 | 98.6 | 41.4 | 0.636 |  |  | 99.3 | 750.5 | 0.981 | -8 | 57.65 | 97 | 28 | 1.006 | 174.12 | 194 | 8680 | 196.61 | 49.07 | -47 | 17.12 | 42.96 | 41.02 | 45.23 | 44 | 53 | 65 | 77 | 37.25 | 89 | 87
5409 | 1756 | 270 | 50.1 | 81.2 | 95 | 70 | 55.2 | 197.5 | 95 | 228.5 | 198.4 | 43 | 11.6 | 30 | 0.043 | 104 | 29.9 | 15.47 | 435.4 | 204.4 | 199.9 | 98.6 | 41.4 | 0.636 |  |  | 99.3 | 750.5 | 0.983 | -8 | 49.8 | 97 | 28 | 1.007 | 173.33 | 195 | 9580 | 198.54 | 48.24 | -47 | 16.88 | 43.01 | 41.02 | 45.03 | 44 | 53 | 65 | 77 | 36.86 | 83 | 85
5410 | 1755 | 271.3 | 49.9 | 81.2 | 94.9 | 70 | 55.2 | 198 | 95 | 229 | 197.9 | 43 | 11.6 | 30 | 0.031 | 104.1 | 29.9 | 15.529 | 435.3 | 204.4 | 200 | 98.6 | 41.4 | 0.633 |  |  | 99.3 | 750.5 | 0.994 | -8 | 45.88 | 97 | 28 | 1.005 | 173.33 | 200 | 8870 | 196.93 | 48.29 | -46.94 | 16.88 | 43.03 | 41.08 | 45.12 | 44 | 53 | 65 | 77 | 37.25 | 84 | 83
5411 | 1745 | 268.5 | 49.1 | 81.2 | 94.9 | 70 | 55.2 | 197.4 | 95 | 228.2 | 197.9 | 43 | 11.6 | 30 | 0.043 | 104 | 29.9 | 15.441 | 436.4 | 204.4 | 199.6 | 98.6 | 41.4 | 0.631 |  |  | 99.3 | 750.4 | 0.994 | -8 | 52.55 | 97 | 28 | 1 | 173.33 | 198 | 8850 | 196.61 | 49.3 | -46.88 | 16.88 | 43.09 | 41.07 | 45.23 | 44 | 53 | 65 | 77 | 37.25 | 86 | 84
5412 | 1740 | 267.3 | 48 | 81.2 | 94.9 | 70 | 55.2 | 197.1 | 95 | 227.8 | 198.5 | 43 | 11.6 | 30 | 0.058 | 103.9 | 29.9 | 15.337 | 436.5 | 204.4 | 199.5 | 98.6 | 41.5 | 0.628 |  |  | 99.3 | 750.4 | 0.992 | -8 | 59.22 | 97 | 28 | 0.989 | 173.73 | 194 | 8850 | 199.52 | 49.04 | -46.75 | 16.62 | 43.14 | 41.15 | 45.03 | 44 | 53 | 65 | 77 | 37.25 | 85 | 81
5413 | 1747 | 267.4 | 48.9 | 81.2 | 94.9 | 70 | 55.2 | 197.1 | 95 | 227.9 | 198.8 | 42.9 | 11.6 | 30 | 0.06 | 104 | 29.9 | 15.301 | 436.2 | 204.4 | 199.6 | 98.6 | 41.5 | 0.628 |  |  | 99.3 | 750.5 | 0.994 | -8 | 60.39 | 97 | 28 | 0.991 | 174.51 | 203 | 9020 | 196.61 | 49.17 | -47 | 16.88 | 43.17 | 41.1 | 45.03 | 44 | 53 | 65 | 77 | 37.25 | 85 | 86
5414 | 1751 | 268.6 | 49.1 | 81.2 | 94.9 | 70 | 55.2 | 197.4 | 95 | 228.3 | 198.7 | 42.9 | 11.6 | 30 | 0.047 | 104 | 29.9 | 15.344 | 435.8 | 204.4 | 200.1 | 98.6 | 41.5 | 0.63 |  |  | 99.3 | 750.6 | 0.992 | -8 | 43.14 | 97 | 28 | 1.017 | 174.12 | 195 | 9580 | 201.45 | 49.48 | -47 | 17.06 | 43.25 | 41.2 | 44.92 | 44 | 53 | 65 | 77 | 37.25 | 85 | 87
5415 | 1756 | 270.4 | 49.8 | 81.2 | 95 | 70 | 55.2 | 197.8 | 95 | 228.9 | 198.1 | 42.9 | 11.6 | 30 | 0.033 | 104.1 | 29.9 | 15.472 | 435.5 | 204.4 | 200.2 | 98.6 | 41.5 | 0.631 |  |  | 99.3 | 750.6 | 0.982 | -8 | 47.84 | 97 | 28 | 1.006 | 173.33 | 196 | 8290 | 199.18 | 48.84 | -47.06 | 16.94 | 43.14 | 41.03 | 45.03 | 44 | 53 | 65 | 77 | 37.25 | 85 | 83
5416 | 1754 | 270.6 | 49.7 | 81.2 | 94.9 | 70 | 55.3 | 197.9 | 95 | 229 | 198 | 43 | 11.6 | 30 | 0.031 | 104.1 | 29.9 | 15.534 | 434.7 | 204.4 | 200 | 98.6 | 41.5 | 0.631 |  |  | 99.3 | 750.6 | 0.987 | -8 | 44.71 | 97 | 28 | 1 | 172.94 | 199 | 8580 | 198.86 | 48.17 | -46.94 | 16.94 | 43.11 | 41.02 | 45.12 | 44 | 53 | 65 | 77 | 37.25 | 89 | 85
5417 | 1746 | 268.9 | 49 | 81.2 | 94.9 | 70 | 55.3 | 197.6 | 95 | 228.5 | 197.8 | 43 | 11.6 | 30 | 0.032 | 104 | 29.9 | 15.538 | 435 | 204.5 | 200 | 98.7 | 41.5 | 0.63 |  |  | 99.3 | 750.6 | 0.994 | -8 | 43.92 | 97 | 28 | 1 | 174.12 | 197 | 8580 | 197.91 | 49.26 | -46.94 | 17 | 43.17 | 41.22 | 45.23 | 44 | 53 | 65 | 77 | 37.25 | 87 | 84
5418 | 1746 | 267.3 | 49 | 81.2 | 94.9 | 70 | 55.3 | 197.1 | 95 | 227.8 | 198.2 | 43.1 | 11.6 | 30 | 0.05 | 104 | 29.9 | 15.435 | 435.8 | 204.4 | 199.5 | 98.6 | 41.5 | 0.628 |  |  | 99.3 | 750.7 | 0.99 | -8 | 58.04 | 97 | 28 | 1.003 | 173.73 | 197 | 9290 | 196.61 | 49.02 | -46.94 | 17 | 43.31 | 41.17 | 45.33 | 44 | 53 | 65 | 77 | 37.25 | 90 | 89
5419 | 1747 | 267.8 | 48.9 | 81.2 | 94.9 | 70 | 55.3 | 197.2 | 95 | 228 | 198.3 | 43 | 11.6 | 30 | 0.059 | 104 | 29.9 | 15.411 | 435.9 | 204.4 | 199.2 | 98.6 | 41.5 | 0.626 |  |  | 99.3 | 750.8 | 0.994 | -8 | 59.22 | 97 | 28 | 0.991 | 173.73 | 195 | 8750 | 198.23 | 49.6 | -46.88 | 16.94 | 43.29 | 41.3 | 45.12 | 44 | 53 | 65 | 77 | 37.25 | 84 | 84
5420 | 1751 | 267.6 | 49.2 | 81.2 | 94.8 | 70 | 55.3 | 197.1 | 95 | 227.9 | 198.5 | 43 | 11.6 | 30 | 0.062 | 104 | 29.9 | 15.341 | 436.5 | 204.4 | 199.2 | 98.6 | 41.5 | 0.626 |  |  | 99.3 | 750.8 | 0.992 | -8 | 58.82 | 97 | 28 | 1.01 | 174.12 | 194 | 8990 | 197.27 | 50.25 | -46.88 | 16.88 | 43.16 | 41.14 | 45.03 | 44 | 53 | 65 | 77 | 37.25 | 88 | 79
5421 | 1762 | 270.9 | 50.8 | 81.1 | 94.9 | 70 | 55.3 | 197.8 | 95 | 228.9 | 198.3 | 42.9 | 11.6 | 30 | 0.042 | 104 | 29.9 | 15.38 | 435.5 | 204.4 | 199.8 | 98.6 | 41.5 | 0.629 |  |  | 99.3 | 750.8 | 0.991 | -8 | 58.04 | 97 | 28 | 0.998 | 174.51 | 200 | 9210 | 198.54 | 49.46 | -47 | 16.94 | 43 | 41.09 | 44.92 | 44 | 53 | 65 | 77 | 37.25 | 85 | 81
5422 | 1749 | 270.4 | 49.1 | 81.1 | 94.9 | 70 | 55.3 | 198 | 95 | 229 | 197.6 | 42.9 | 11.6 | 30 | 0.033 | 104 | 29.9 | 15.468 | 435.8 | 204.5 | 199.9 | 98.7 | 41.5 | 0.629 |  |  | 99.3 | 750.7 | 0.988 | -8 | 44.71 | 97 | 28 | 1.011 | 172.94 | 195 | 8140 | 201.77 | 49.43 | -46.94 | 16.81 | 43.28 | 41.21 | 45.03 | 44 | 53 | 65 | 77 | 37.25 | 88 | 84
5423 | 1741 | 267.1 | 48.7 | 81.1 | 94.9 | 70 | 55.3 | 197.2 | 95 | 227.9 | 197.9 | 43 | 11.6 | 30 | 0.048 | 104 | 29.9 | 15.399 | 436.2 | 204.4 | 199.5 | 98.6 | 41.5 | 0.629 |  |  | 99.3 | 750.6 | 0.986 | -8 | 51.76 | 97 | 28 | 0.994 | 173.73 | 201 | 8120 | 198.23 | 49.52 | -46.88 | 17.12 | 43.23 | 41.17 | 45.23 | 44 | 53 | 65 | 77 | 37.25 | 88 | 86
5424 | 1744 | 265.7 | 48.7 | 81.1 | 94.9 | 70 | 55.4 | 196.6 | 95 | 227.3 | 198.6 | 43 | 11.6 | 30 | 0.06 | 103.9 | 29.9 | 15.311 | 436.7 | 204.4 | 199.6 | 98.6 | 41.5 | 0.627 |  |  | 99.3 | 750.7 | 0.997 | -8 | 58.82 | 97 | 28 | 0.99 | 173.73 | 196 | 8290 | 197.91 | 48.84 | -46.94 | 17.25 | 43.19 | 41.12 | 45.12 | 44 | 53 | 65 | 77 | 37.25 | 84 | 86
5425 | 1754 | 268 | 49.8 | 81.1 | 94.9 | 70 | 55.4 | 197.2 | 95 | 228.1 | 198.9 | 43 | 11.6 | 30 | 0.047 | 104 | 29.9 | 15.375 | 436 | 204.4 | 200.1 | 98.6 | 41.5 | 0.63 |  |  | 99.3 | 750.8 | 0.994 | -8 | 60 | 97 | 28 | 0.999 | 174.51 | 195 | 8550 | 198.54 | 49.05 | -47 | 17.12 | 43.09 | 41.09 | 45.03 | 44 | 53 | 65 | 77 | 37.25 | 82 | 81
5426 | 1750 | 269.2 | 48.3 | 81.1 | 94.9 | 70 | 55.4 | 197.5 | 95 | 228.4 | 198.4 | 43 | 11.6 | 30 | 0.031 | 104 | 29.9 | 15.515 | 435.7 | 204.4 | 200.5 | 98.6 | 41.5 | 0.631 |  |  | 99.3 | 750.8 | 0.992 | -8 | 43.92 | 97 | 28 | 1.001 | 174.12 | 196 | 8920 | 201.77 | 48.43 | -47.12 | 17.25 | 43.07 | 40.98 | 45.03 | 44 | 53 | 65 | 77 | 37.25 | 85 | 82
5427 | 1755 | 269.7 | 49.7 | 81.1 | 94.9 | 70 | 55.4 | 197.6 | 95 | 228.6 | 199 | 43 | 11.6 | 30 | 0.039 | 104 | 29.9 | 15.496 | 435.1 | 204.4 | 200.4 | 98.6 | 41.5 | 0.631 |  |  | 99.3 | 750.9 | 0.992 | -8 | 56.08 | 97 | 28 | 0.999 | 174.51 | 196 | 8990 | 198.54 | 49.09 | -47.06 | 16.88 | 43.15 | 40.97 | 45.23 | 44 | 53 | 65 | 77 | 37.25 | 84 | 89
5428 | 1757 | 271 | 49.8 | 81.1 | 94.9 | 70 | 55.4 | 197.9 | 95 | 229 | 198.4 | 43.1 | 11.6 | 30 | 0.029 | 104.1 | 29.9 | 15.527 | 434.8 | 204.4 | 200.5 | 98.6 | 41.5 | 0.632 |  |  | 99.3 | 750.8 | 0.99 | -8 | 45.88 | 97 | 28 | 1 | 174.12 | 196 | 8260 | 199.52 | 49.16 | -47.06 | 16.88 | 42.92 | 41.02 | 45.12 | 44 | 53 | 65 | 77 | 37.25 | 86 | 86
5429 | 1751 | 270.8 | 49.4 | 81.1 | 94.9 | 70 | 55.4 | 198 | 95 | 229 | 197.9 | 43.1 | 11.6 | 30 | 0.024 | 104.1 | 29.9 | 15.588 | 435 | 204.4 | 200.4 | 98.6 | 41.5 | 0.631 |  |  | 99.3 | 750.8 | 0.989 | -8 | 42.75 | 97 | 28 | 0.991 | 172.94 | 197 | 8700 | 199.84 | 49.36 | -47.06 | 17.19 | 43.06 | 41.02 | 45.23 | 44 | 53 | 65 | 77 | 37.25 | 85 | 84
5430 | 1748 | 270.1 | 49.1 | 81.1 | 94.9 | 70 | 55.4 | 197.8 | 95 | 228.7 | 198 | 43.1 | 11.6 | 30 | 0.03 | 104 | 29.9 | 15.485 | 434.9 | 204.4 | 200.1 | 98.6 | 41.5 | 0.631 |  |  | 99.3 | 750.7 | 0.99 | -8 | 49.41 | 97 | 28 | 0.992 | 173.33 | 197 | 7990 | 198.86 | 48.31 | -47 | 17 | 42.95 | 41.02 | 45.33 | 44 | 53 | 65 | 77 | 37.25 | 83 | 82
5431 | 1751 | 269.5 | 49.5 | 81.2 | 94.9 | 70 | 55.4 | 197.3 | 95 | 228.2 | 198.1 | 43.1 | 11.6 | 30 | 0.039 | 104 | 29.9 | 15.371 | 435.6 | 204.4 | 199.8 | 98.6 | 41.5 | 0.631 |  |  | 99.3 | 750.7 | 0.99 | -8 | 49.8 | 97 | 28 | 0.999 | 172.94 | 199 | 8290 | 196.61 | 48.19 | -47.06 | 17.06 | 42.99 | 40.98 | 45.33 | 44 | 53 | 65 | 77 | 37.25 | 88 | 77
5432 | 1746 | 268.8 | 48.8 | 81.2 | 94.9 | 70 | 55.4 | 197.2 | 95 | 228 | 198.4 | 43 | 11.6 | 30 | 0.046 | 104 | 29.9 | 15.424 | 435.9 | 204.4 | 199.8 | 98.6 | 41.5 | 0.63 |  |  | 99.3 | 750.7 | 0.992 | -8 | 52.16 | 97 | 28 | 0.999 | 174.12 | 200 | 9240 | 196.93 | 48.49 | -46.81 | 16.75 | 43.1 | 41.07 | 45.23 | 44 | 53 | 65 | 77 | 37.25 | 86 | 88
5433 | 1752 | 269 | 49.5 | 81.2 | 95 | 70 | 55.4 | 197.2 | 95 | 228.1 | 198.3 | 43 | 11.6 | 30 | 0.053 | 104 | 29.9 | 15.36 | 436.3 | 204.4 | 199.4 | 98.6 | 41.5 | 0.63 |  |  | 99.3 | 750.7 | 0.99 | -8 | 50.2 | 97 | 28 | 1.003 | 174.12 | 199 | 8870 | 197.59 | 48.42 | -46.75 | 16.75 | 43.13 | 41.17 | 44.92 | 44 | 53 | 65 | 77 | 37.25 | 87 | 85
5434 | 1757 | 270.9 | 50.3 | 81.1 | 95 | 70 | 55.4 | 197.7 | 95 | 228.8 | 198.1 | 42.9 | 11.6 | 30 | 0.047 | 104 | 29.9 | 15.401 | 436.9 | 204.4 | 199.5 | 98.6 | 41.5 | 0.632 |  |  | 99.3 | 750.6 | 0.998 | -8 | 46.67 | 97 | 28 | 1.007 | 174.12 | 193 | 9290 | 196.93 | 48.31 | -46.94 | 17 | 43.23 | 41.09 | 44.92 | 44 | 53 | 65 | 77 | 37.25 | 85 | 85
5435 | 1749 | 269.8 | 49.3 | 81.2 | 94.9 | 70 | 55.4 | 197.6 | 95 | 228.5 | 197.4 | 42.9 | 11.6 | 30 | 0.036 | 104 | 29.9 | 15.444 | 436.9 | 204.4 | 199.6 | 98.6 | 41.5 | 0.631 |  |  | 99.3 | 750.5 | 0.984 | -8 | 41.96 | 97 | 28 | 0.996 | 174.12 | 197 | 8630 | 197.25 | 47.6 | -47 | 17.06 | 42.91 | 41.15 | 44.92 | 44 | 53 | 65 | 77 | 36.86 | 86 | 82
5436 | 1731 | 265 | 47.5 | 81.2 | 94.9 | 70 | 55.4 | 196.7 | 95 | 227.1 | 197.2 | 42.9 | 11.6 | 30 | 0.058 | 103.9 | 29.9 | 15.386 | 438 | 204.4 | 198.7 | 98.6 | 41.5 | 0.625 |  |  | 99.3 | 750.4 | 0.992 | -8 | 51.76 | 97 | 28 | 1.001 | 172.16 | 192 | 9850 | 195 | 49.04 | -46.88 | 16.94 | 43.23 | 41.28 | 45.03 | 44 | 53 | 65 | 77 | 37.25 | 85 | 80
5437 | 1735 | 262.4 | 47.9 | 81.1 | 95 | 70 | 55.4 | 195.9 | 95 | 226.2 | 197.6 | 42.9 | 11.6 | 30 | 0.075 | 103.8 | 29.9 | 15.189 | 439.5 | 204.4 | 198.5 | 98.6 | 41.5 | 0.624 |  |  | 99.3 | 750.5 | 0.996 | -8 | 60 | 97 | 28 | 1.004 | 173.73 | 194 | 8430 | 197.27 | 50.07 | -46.81 | 16.88 | 43.26 | 41.27 | 44.92 | 44 | 53 | 65 | 77 | 37.25 | 84 | 88
5438 | 1752 | 265.5 | 49.2 | 81.1 | 95 | 70 | 55.4 | 196.6 | 95 | 227.4 | 198.6 | 42.9 | 11.6 | 30 | 0.066 | 103.9 | 29.9 | 15.179 | 438 | 204.4 | 199.4 | 98.6 | 41.5 | 0.628 |  |  | 99.3 | 750.6 | 1.001 | -8 | 58.82 | 97 | 28 | 0.999 | 174.51 | 193 | 9360 | 197.25 | 48.83 | -46.88 | 17 | 43.28 | 41.17 | 44.92 | 44 | 53 | 65 | 77 | 37.25 | 85 | 84
5439 | 1761 | 269.9 | 49.9 | 81.1 | 95 | 70 | 55.4 | 197.7 | 95 | 229 | 198.1 | 42.9 | 11.6 | 30 | 0.038 | 104 | 29.9 | 15.4 | 436.5 | 204.4 | 200.1 | 98.6 | 41.5 | 0.633 |  |  | 99.3 | 750.6 | 0.987 | -8 | 42.35 | 97 | 28 | 0.993 | 173.73 | 200 | 8070 | 200.16 | 49 | -47 | 16.94 | 43.22 | 41.22 | 44.83 | 44 | 53 | 65 | 77 | 37.25 | 84 | 86
5440 | 1757 | 270.2 | 49.6 | 81.1 | 95 | 70 | 55.4 | 198 | 95 | 229.2 | 197.9 | 43 | 11.6 | 30 | 0.03 | 104.1 | 29.9 | 15.497 | 436.5 | 204.4 | 200.1 | 98.6 | 41.5 | 0.635 |  |  | 99.3 | 750.6 | 0.99 | -8 | 43.92 | 97 | 28 | 1.011 | 173.33 | 200 | 9040 | 199.18 | 48.85 | -46.94 | 17 | 43.27 | 41.26 | 45.03 | 44 | 53 | 65 | 77 | 37.25 | 86 | 83
5441 | 1758 | 270.6 | 50.1 | 81.1 | 94.9 | 70 | 55.4 | 198.1 | 95 | 229.2 | 197.9 | 43.1 | 11.6 | 30 | 0.027 | 104.1 | 29.9 | 15.551 | 435.7 | 204.4 | 200.2 | 98.6 | 41.5 | 0.633 |  |  | 99.3 | 750.6 | 0.984 | -8 | 45.1 | 97 | 28 | 1.001 | 173.73 | 197 | 8950 | 196.93 | 48.35 | -47.06 | 17 | 43.28 | 41.31 | 45.33 | 44 | 53 | 65 | 77 | 37.25 | 83 | 79
5442 | 1752 | 270.3 | 49.5 | 81.1 | 94.9 | 70 | 55.4 | 198 | 95 | 229 | 197.8 | 43.1 | 11.6 | 30 | 0.026 | 104.1 | 29.9 | 15.53 | 436.3 | 204.4 | 200.2 | 98.6 | 41.5 | 0.632 |  |  | 99.3 | 750.5 | 0.995 | -8 | 44.71 | 97 | 28 | 1.004 | 173.33 | 196 | 9310 | 199.18 | 49.3 | -47 | 17.12 | 43.24 | 41.1 | 45.44 | 44 | 53 | 65 | 77 | 37.25 | 87 | 79
5443 | 1754 | 270.7 | 50.1 | 81.1 | 94.9 | 70 | 55.4 | 197.8 | 95 | 228.8 | 197.8 | 43.2 | 11.7 | 30 | 0.031 | 104.1 | 29.9 | 15.433 | 436.5 | 204.4 | 200 | 98.6 | 41.5 | 0.632 |  |  | 99.3 | 750.6 | 0.986 | -8 | 46.67 | 97 | 28 | 0.989 | 173.33 | 198 | 8140 | 196.93 | 48.09 | -47 | 16.94 | 43.16 | 41.11 | 45.55 | 44 | 53 | 65 | 77 | 37.25 | 88 | 83
5444 | 1754 | 271.2 | 49.7 | 81.1 | 94.9 | 70 | 55.4 | 197.7 | 95 | 228.7 | 197.7 | 43.2 | 11.6 | 30 | 0.033 | 104 | 29.9 | 15.477 | 436.6 | 204.4 | 199.8 | 98.6 | 41.5 | 0.632 |  |  | 99.3 | 750.6 | 0.992 | -8 | 46.27 | 97 | 28 | 1.009 | 173.73 | 200 | 8730 | 196.61 | 48.72 | -47 | 16.94 | 43.12 | 41.22 | 45.44 | 44 | 53 | 65 | 77 | 37.25 | 85 | 87
5445 | 1752 | 271.2 | 49.5 | 81.1 | 94.9 | 70 | 55.4 | 197.6 | 95 | 228.6 | 197.8 | 43.2 | 11.6 | 30 | 0.034 | 104.1 | 29.9 | 15.493 | 436.5 | 204.4 | 199.8 | 98.6 | 41.5 | 0.631 |  |  | 99.3 | 750.5 | 0.991 | -8 | 46.67 | 97 | 28 | 1.008 | 173.33 | 194 | 9920 | 199.52 | 48.28 | -46.88 | 16.88 | 43.22 | 41.11 | 45.33 | 44 | 53 | 65 | 77 | 37.25 | 83 | 87
5446 | 1749 | 270.3 | 49.4 | 81.1 | 94.9 | 70 | 55.3 | 197.4 | 95 | 228.3 | 197.5 | 43.1 | 11.6 | 30 | 0.034 | 104 | 29.9 | 15.505 | 437.4 | 204.4 | 199.6 | 98.6 | 41.5 | 0.629 |  |  | 99.3 | 750.5 | 0.992 | -8 | 46.27 | 97 | 28 | 0.993 | 172.55 | 195 | 7850 | 198.54 | 48.52 | -46.94 | 17.19 | 43.04 | 41.03 | 45.33 | 44 | 53 | 65 | 77 | 37.25 | 84 | 83
5447 | 1747 | 269.5 | 49.2 | 81.1 | 95 | 70 | 55.3 | 197.2 | 95 | 228 | 197.3 | 43.1 | 11.6 | 30 | 0.035 | 104 | 29.9 | 15.498 | 437.2 | 204.4 | 199.4 | 98.6 | 41.5 | 0.63 |  |  | 99.3 | 750.4 | 0.993 | -8 | 45.49 | 97 | 28 | 1.006 | 172.94 | 197 | 9040 | 197.91 | 48.73 | -47 | 17.19 | 43.05 | 41.06 | 45.23 | 44 | 53 | 65 | 77 | 37.25 | 87 | 86
5448 | 1744 | 268.4 | 48.6 | 81.1 | 95 | 70 | 55.3 | 197 | 95 | 227.7 | 197.1 | 43 | 11.6 | 30 | 0.038 | 104 | 29.9 | 15.476 | 438.2 | 204.4 | 199.2 | 98.6 | 41.5 | 0.629 |  |  | 99.3 | 750.4 | 0.996 | -8 | 47.84 | 97 | 28 | 0.994 | 172.55 | 197 | 9040 | 196.61 | 47.54 | -47.12 | 17.12 | 42.95 | 41.03 | 45.23 | 44 | 53 | 65 | 77 | 37.25 | 87 | 88
5449 | 1739 | 266.6 | 48.3 | 81.1 | 95 | 70 | 55.3 | 196.7 | 95 | 227.2 | 197.5 | 43 | 11.6 | 30 | 0.056 | 103.9 | 29.9 | 15.342 | 439.3 | 204.4 | 198.9 | 98.6 | 41.5 | 0.627 |  |  | 99.3 | 750.4 | 0.99 | -8 | 58.04 | 97 | 28 | 1.008 | 172.94 | 202 | 9510 | 195 | 48.78 | -46.94 | 16.88 | 43.17 | 41.01 | 45.12 | 44 | 53 | 65 | 77 | 37.25 | 84 | 84
5450 | 1746 | 266.6 | 48.9 | 81.1 | 95.1 | 70 | 55.3 | 196.7 | 95 | 227.4 | 197.6 | 42.9 | 11.7 | 30 | 0.067 | 103.9 | 29.9 | 15.246 | 440.1 | 204.4 | 198.5 | 98.6 | 41.5 | 0.626 |  |  | 99.3 | 750.4 | 0.99 | -8 | 59.22 | 97 | 28 | 0.988 | 173.33 | 200 | 8770 | 197.27 | 49.24 | -47 | 16.88 | 43.21 | 41.18 | 44.92 | 44 | 53 | 65 | 77 | 37.25 | 82 | 90
5451 | 1739 | 264.8 | 48.1 | 81.1 | 95.1 | 70 | 55.2 | 196.7 | 95 | 227.2 | 198 | 42.8 | 11.6 | 30 | 0.07 | 103.9 | 29.9 | 15.232 | 440.9 | 204.4 | 198.8 | 98.6 | 41.5 | 0.625 |  |  | 99.3 | 750.4 | 0.992 | -8 | 59.22 | 97 | 28 | 1.006 | 173.33 | 194 | 8650 | 197.25 | 48.86 | -47 | 16.81 | 43.05 | 41.04 | 44.83 | 44 | 53 | 65 | 77 | 37.25 | 84 | 83
5452 | 1752 | 266.3 | 49.2 | 81.1 | 95.1 | 70 | 55.2 | 196.8 | 95 | 227.7 | 198.5 | 42.7 | 11.6 | 30 | 0.064 | 103.9 | 29.9 | 15.261 | 440.5 | 204.4 | 199.2 | 98.6 | 41.5 | 0.627 |  |  | 99.3 | 750.5 | 0.992 | -8 | 61.18 | 97 | 28 | 0.991 | 173.73 | 201 | 8870 | 196.61 | 49.57 | -47 | 16.75 | 43.07 | 41.08 | 44.72 | 44 | 53 | 65 | 77 | 37.25 | 88 | 81
5453 | 1761 | 270.6 | 49.7 | 81.1 | 95.1 | 70 | 55.2 | 198 | 95 | 229.2 | 198.2 | 42.7 | 11.6 | 30 | 0.039 | 104.1 | 29.9 | 15.376 | 439.5 | 204.5 | 200 | 98.7 | 41.5 | 0.632 |  |  | 99.3 | 750.5 | 0.99 | -8 | 41.57 | 97 | 28 | 1.005 | 173.73 | 195 | 8700 | 201.45 | 48.18 | -46.88 | 16.88 | 43.08 | 41.02 | 44.72 | 44 | 53 | 65 | 77 | 37.25 | 85 | 84
5454 | 1755 | 270.3 | 50 | 81.1 | 95 | 70 | 55.2 | 198.1 | 95 | 229.1 | 197.7 | 42.8 | 11.6 | 30 | 0.031 | 104.1 | 29.9 | 15.45 | 439.3 | 204.4 | 200 | 98.6 | 41.5 | 0.632 |  |  | 99.3 | 750.4 | 0.989 | -8 | 43.92 | 97 | 28 | 0.991 | 172.94 | 196 | 8850 | 201.77 | 48.17 | -47 | 16.94 | 43.13 | 41.24 | 45.03 | 44 | 53 | 65 | 77 | 37.25 | 86 | 90
5455 | 1759 | 270.8 | 50.5 | 81.1 | 95 | 70 | 55.2 | 198 | 95 | 229.1 | 197.7 | 43 | 11.6 | 30 | 0.031 | 104.1 | 29.9 | 15.459 | 439.7 | 204.4 | 199.9 | 98.6 | 41.5 | 0.634 |  |  | 99.3 | 750.4 | 0.99 | -8 | 45.88 | 98 | 28 | 0.999 | 173.33 | 196 | 8700 | 199.52 | 48.21 | -47 | 16.81 | 43.17 | 41.12 | 45.23 | 44 | 53 | 65 | 77 | 37.25 | 88 | 87
5456 | 1751 | 270.5 | 49.4 | 81.1 | 95 | 70 | 55.2 | 197.8 | 95 | 228.8 | 198 | 43.1 | 11.6 | 30 | 0.037 | 104 | 29.9 | 15.467 | 440 | 204.4 | 199.7 | 98.6 | 41.5 | 0.633 |  |  | 99.3 | 750.2 | 0.994 | -8 | 48.63 | 97 | 28 | 0.991 | 173.73 | 200 | 8730 | 196.93 | 48.74 | -46.88 | 16.81 | 43.18 | 41.21 | 45.44 | 44 | 53 | 65 | 77 | 37.25 | 86 | 86
5457 | 1756 | 272.3 | 49.9 | 81.1 | 95.1 | 70 | 55.1 | 198 | 95 | 229.1 | 197.9 | 43.1 | 11.6 | 30 | 0.031 | 104.1 | 29.9 | 15.492 | 438.6 | 204.4 | 199.8 | 98.6 | 41.5 | 0.633 |  |  | 99.3 | 750.1 | 0.989 | -8 | 46.67 | 97 | 28 | 0.995 | 173.33 | 195 | 9340 | 199.18 | 47.87 | -47 | 16.81 | 43.15 | 41.19 | 45.33 | 44 | 53 | 65 | 77 | 37.25 | 86 | 85
5458 | 1746 | 270.5 | 48.8 | 81.1 | 95.1 | 70 | 55.1 | 197.6 | 95 | 228.5 | 197.6 | 43.1 | 11.7 | 30 | 0.043 | 104 | 29.9 | 15.531 | 437.6 | 204.4 | 199.3 | 98.6 | 41.5 | 0.632 |  |  | 99.3 | 750 | 0.988 | -8 | 50.2 | 97 | 28 | 0.998 | 172.94 | 197 | 8650 | 197.91 | 48.14 | -46.81 | 16.88 | 43.25 | 41.3 | 45.44 | 44 | 53 | 65 | 77 | 37.25 | 89 | 80
5459 | 1741 | 267.5 | 48.4 | 81.1 | 95.1 | 70 | 55.1 | 196.9 | 95 | 227.6 | 197.5 | 43.1 | 11.6 | 30 | 0.064 | 103.9 | 30 | 15.419 | 439.3 | 204.4 | 198.6 | 98.6 | 41.5 | 0.627 |  |  | 99.3 | 750 | 0.989 | -8 | 58.82 | 97 | 28 | 1.004 | 173.33 | 194 | 8770 | 196.93 | 49.31 | -46.81 | 16.94 | 43.34 | 41.4 | 45.33 | 44 | 53 | 65 | 77 | 37.25 | 87 | 86
5460 | 1740 | 265.8 | 48.2 | 81.1 | 95.1 | 70 | 55.1 | 196.5 | 95 | 227.1 | 197.7 | 43 | 11.6 | 30 | 0.07 | 103.9 | 30 | 15.272 | 440.4 | 204.4 | 198.5 | 98.6 | 41.5 | 0.625 |  |  | 99.3 | 750 | 0.996 | -8 | 58.82 | 97 | 28 | 1.001 | 172.94 | 193 | 8430 | 196.61 | 49.08 | -46.94 | 17 | 43.27 | 41.23 | 44.92 | 44 | 53 | 65 | 77 | 37.25 | 88 | 84
5461 | 1750 | 268 | 48.7 | 81.1 | 95 | 70 | 55.1 | 196.8 | 95 | 227.7 | 198.4 | 42.9 | 11.6 | 30 | 0.061 | 104 | 30 | 15.241 | 439.6 | 204.4 | 199.3 | 98.6 | 41.5 | 0.629 |  |  | 99.3 | 750.1 | 0.993 | -8 | 53.73 | 97 | 28 | 0.99 | 174.12 | 194 | 8120 | 198.54 | 49.13 | -47.06 | 17.06 | 43.28 | 41.35 | 44.92 | 44 | 53 | 65 | 77 | 37.25 | 83 | 84
5462 | 1753 | 268.8 | 49.7 | 81.1 | 95 | 70 | 55.1 | 197.3 | 95 | 228.2 | 198.2 | 42.9 | 11.7 | 30 | 0.041 | 104 | 30 | 15.367 | 438.9 | 204.4 | 200 | 98.6 | 41.5 | 0.632 |  |  | 99.3 | 750.2 | 0.993 | -8 | 45.88 | 97 | 28 | 1.004 | 174.12 | 198 | 8240 | 197.25 | 48.11 | -47 | 17 | 43.17 | 41.02 | 44.83 | 44 | 53 | 65 | 77 | 37.25 | 84 | 83
5463 | 1754 | 269.9 | 49.4 | 81.1 | 95 | 70 | 55.1 | 197.5 | 95 | 228.4 | 198.1 | 42.9 | 11.7 | 30 | 0.036 | 104.1 | 30 | 15.391 | 436.3 | 204.4 | 200 | 98.6 | 41.5 | 0.632 |  |  | 99.3 | 750.2 | 0.986 | -8 | 43.92 | 97 | 28 | 0.998 | 173.33 | 201 | 9090 | 199.52 | 49.58 | -47 | 17.12 | 43.19 | 41.21 | 45.03 | 44 | 53 | 65 | 77 | 37.25 | 84 | 83
5464 | 1752 | 269.4 | 49.9 | 81.1 | 95 | 70 | 55.1 | 197.4 | 95 | 228.2 | 198.6 | 43 | 11.7 | 30 | 0.039 | 104.1 | 30 | 15.449 | 435.1 | 204.4 | 200.1 | 98.6 | 41.5 | 0.633 |  |  | 99.3 | 750.2 | 0.992 | -8 | 50.98 | 98 | 28 | 1.012 | 173.73 | 195 | 8510 | 199.18 | 49.48 | -47.06 | 17.06 | 43.15 | 41.01 | 45.12 | 44 | 53 | 65 | 77 | 37.25 | 84 | 86
5465 | 1760 | 272.2 | 50.3 | 81.1 | 95 | 70 | 55.1 | 197.8 | 95 | 229 | 198 | 43 | 11.7 | 30 | 0.024 | 104.1 | 30 | 15.533 | 434.9 | 204.4 | 200.4 | 98.6 | 41.5 | 0.635 |  |  | 99.3 | 750.3 | 0.989 | -8 | 42.75 | 97 | 28 | 1.005 | 173.33 | 199 | 9070 | 197.25 | 48.28 | -46.94 | 17.25 | 43.26 | 41.09 | 45.23 | 44 | 53 | 65 | 77 | 37.25 | 84 | 82
5466 | 1749 | 271 | 49.4 | 81.1 | 95 | 70 | 55.1 | 197.6 | 95 | 228.6 | 197.5 | 43.1 | 11.7 | 30 | 0.026 | 104.1 | 29.9 | 15.608 | 435 | 204.4 | 200.2 | 98.6 | 41.5 | 0.631 |  |  | 99.3 | 750.2 | 0.99 | -8 | 43.53 | 97 | 28 | 1.004 | 173.33 | 196 | 8580 | 199.18 | 48.16 | -47.12 | 17.12 | 43.09 | 40.98 | 45.23 | 44 | 53 | 65 | 77 | 37.25 | 85 | 85
5467 | 1747 | 269 | 49.6 | 81.1 | 95 | 70 | 55.1 | 197 | 95 | 227.8 | 197.7 | 43.1 | 11.7 | 30 | 0.039 | 104 | 30 | 15.495 | 435.6 | 204.4 | 199.6 | 98.6 | 41.5 | 0.629 |  |  | 99.3 | 750.2 | 0.986 | -8 | 47.45 | 97 | 28 | 1.016 | 172.94 | 195 | 9380 | 197.27 | 49.35 | -47.12 | 16.94 | 42.88 | 41.05 | 45.44 | 44 | 53 | 65 | 77 | 37.25 | 86 | 82
5468 | 1747 | 268.6 | 49.2 | 81.1 | 94.9 | 70 | 55.1 | 196.9 | 95 | 227.7 | 198.2 | 43.1 | 11.6 | 30 | 0.056 | 104 | 30 | 15.439 | 435.8 | 204.4 | 199.3 | 98.6 | 41.5 | 0.627 |  |  | 99.3 | 750.2 | 0.983 | -8 | 59.22 | 97 | 28 | 0.996 | 173.73 | 194 | 8950 | 196.61 | 48.84 | -47.06 | 16.88 | 43.2 | 41.08 | 45.23 | 44 | 53 | 65 | 77 | 37.25 | 85 | 79
5469 | 1748 | 268.5 | 49.7 | 81.1 | 94.9 | 70 | 55.1 | 196.9 | 95 | 227.6 | 198.4 | 43 | 11.6 | 30 | 0.058 | 104 | 30 | 15.418 | 436.2 | 204.4 | 199.4 | 98.6 | 41.5 | 0.627 |  |  | 99.3 | 750.2 | 0.985 | -8 | 54.51 | 97 | 28 | 0.992 | 172.94 | 195 | 8770 | 197.25 | 49.35 | -47 | 17.19 | 43.22 | 41.15 | 45.03 | 44 | 53 | 65 | 77 | 37.25 | 82 | 86
5470 | 1752 | 269.7 | 49.6 | 81.1 | 95 | 70 | 55.1 | 197.2 | 95 | 228 | 198.4 | 42.9 | 11.7 | 30 | 0.042 | 104.1 | 30 | 15.47 | 436.4 | 204.4 | 199.9 | 98.6 | 41.5 | 0.631 |  |  | 99.3 | 750.3 | 0.991 | -8 | 50.98 | 97 | 28 | 1.012 | 174.12 | 201 | 9290 | 196.61 | 49.31 | -47.12 | 17.25 | 42.96 | 40.94 | 45.03 | 44 | 53 | 65 | 77 | 37.25 | 88 | 89
5471 | 1757 | 271.6 | 50.1 | 81.1 | 95 | 70 | 55.1 | 197.7 | 95 | 228.7 | 197.7 | 42.9 | 11.7 | 30 | 0.028 | 104.1 | 30 | 15.51 | 435.9 | 204.4 | 200.2 | 98.6 | 41.5 | 0.633 |  |  | 99.3 | 750.3 | 0.992 | -8 | 43.14 | 97 | 28 | 0.996 | 173.33 | 196 | 9290 | 201.77 | 48.74 | -47 | 16.94 | 43.01 | 40.99 | 45.03 | 44 | 53 | 65 | 77 | 37.25 | 86 | 92
5472 | 1755 | 271.8 | 50 | 81.1 | 95 | 70 | 55.1 | 197.8 | 95 | 228.8 | 197.4 | 43 | 11.7 | 30 | 0.03 | 104.1 | 30 | 15.47 | 436.5 | 204.4 | 199.8 | 98.6 | 41.5 | 0.633 |  |  | 99.3 | 750.2 | 0.985 | -8 | 42.75 | 97 | 28 | 1.017 | 172.94 | 195 | 8090 | 198.54 | 48.7 | -47.06 | 16.94 | 43.03 | 41.1 | 45.12 | 44 | 53 | 65 | 77 | 36.86 | 84 | 89
5473 | 1747 | 270.6 | 49.3 | 81.1 | 94.9 | 70 | 55.1 | 197.5 | 95 | 228.5 | 197.5 | 43 | 11.7 | 30 | 0.039 | 104 | 30 | 15.427 | 437.2 | 204.4 | 199.5 | 98.6 | 41.6 | 0.633 |  |  | 99.3 | 750.1 | 0.994 | -8 | 48.63 | 97 | 28 | 1.007 | 172.94 | 200 | 8530 | 197.59 | 48.64 | -46.88 | 16.81 | 43.16 | 41.09 | 45.33 | 44 | 53 | 65 | 77 | 37.25 | 83 | 82
5474 | 1739 | 267.9 | 48.5 | 81.1 | 95 | 70 | 55.1 | 196.9 | 95 | 227.5 | 197.5 | 43.1 | 11.7 | 30 | 0.055 | 104 | 30 | 15.322 | 438.8 | 204.4 | 199 | 98.6 | 41.6 | 0.63 |  |  | 99.4 | 750 | 0.99 | -8 | 53.73 | 97 | 28 | 1 | 172.94 | 198 | 7990 | 198.23 | 48.16 | -47 | 16.75 | 43.16 | 41.11 | 45.33 | 44 | 53 | 65 | 77 | 37.25 | 85 | 84
5475 | 1740 | 265.9 | 48.5 | 81.1 | 95 | 70 | 55.1 | 196.3 | 95 | 226.8 | 197.4 | 43 | 11.7 | 30 | 0.075 | 103.9 | 30 | 15.256 | 439.4 | 204.4 | 198.3 | 98.6 | 41.6 | 0.626 |  |  | 99.3 | 750 | 0.994 | -8 | 60 | 97 | 28 | 0.997 | 173.33 | 199 | 8580 | 197.59 | 49.44 | -46.88 | 16.75 | 43.17 | 41.22 | 45.23 | 44 | 53 | 65 | 77 | 37.25 | 87 | 82
5476 | 1739 | 264.6 | 48.1 | 81.1 | 95 | 70 | 55.1 | 196.2 | 95 | 226.6 | 197.8 | 42.9 | 11.7 | 30 | 0.073 | 103.9 | 30 | 15.159 | 440 | 204.4 | 198.5 | 98.6 | 41.6 | 0.623 |  |  | 99.3 | 750.1 | 0.991 | -8 | 60.39 | 97 | 28 | 1.012 | 173.73 | 193 | 8700 | 199.52 | 49 | -46.81 | 16.81 | 43.23 | 41.17 | 44.92 | 44 | 53 | 65 | 77 | 37.25 | 88 | 86
5477 | 1751 | 266.1 | 49.4 | 81.1 | 95 | 70 | 55.1 | 196.5 | 95 | 227.3 | 198.4 | 42.9 | 11.7 | 30 | 0.064 | 103.9 | 30 | 15.237 | 439 | 204.4 | 199.3 | 98.6 | 41.6 | 0.627 |  |  | 99.3 | 750.2 | 0.999 | -8 | 54.12 | 97 | 28 | 1.006 | 174.51 | 201 | 8990 | 196.61 | 50.26 | -47 | 17 | 43.26 | 41.18 | 44.83 | 44 | 53 | 65 | 77 | 37.25 | 84 | 88
5478 | 1755 | 268.7 | 49.4 | 81.1 | 95 | 70 | 55.1 | 197.3 | 95 | 228.3 | 198.3 | 42.9 | 11.7 | 30 | 0.044 | 104 | 30 | 15.41 | 437.5 | 204.4 | 199.9 | 98.6 | 41.6 | 0.633 |  |  | 99.4 | 750.3 | 0.99 | -8 | 46.67 | 97 | 28 | 1.009 | 174.51 | 194 | 9160 | 199.84 | 48.28 | -46.88 | 17 | 43.09 | 41.24 | 44.72 | 44 | 53 | 65 | 77 | 37.25 | 84 | 87
5479 | 1753 | 269.8 | 49.5 | 81.1 | 95 | 70 | 55.1 | 197.8 | 95 | 228.8 | 197.9 | 42.9 | 11.7 | 30 | 0.032 | 104.1 | 30 | 15.516 | 437 | 204.4 | 200.1 | 98.6 | 41.6 | 0.635 |  |  | 99.4 | 750.2 | 0.992 | -8 | 45.88 | 97 | 28 | 0.99 | 173.73 | 196 | 8090 | 202.1 | 48.37 | -47.06 | 17.06 | 43.21 | 41.22 | 44.92 | 44 | 53 | 65 | 77 | 37.25 | 86 | 82
5480 | 1749 | 268.6 | 49.4 | 81.1 | 95.1 | 70 | 55.1 | 197.5 | 95 | 228.4 | 198.3 | 43 | 11.7 | 30 | 0.04 | 104 | 30 | 15.464 | 437.6 | 204.4 | 200 | 98.6 | 41.6 | 0.636 |  |  | 99.4 | 750.2 | 0.988 | -8 | 50.2 | 97 | 28 | 1.007 | 174.12 | 202 | 9090 | 196.93 | 48.9 | -46.88 | 17.06 | 43.26 | 41.21 | 45.23 | 44 | 53 | 65 | 77 | 37.25 | 86 | 84
5481 | 1757 | 271.1 | 50.3 | 81.1 | 95 | 70 | 55.1 | 197.7 | 95.1 | 228.8 | 198.4 | 43.1 | 11.7 | 30 | 0.035 | 104.1 | 30 | 15.452 | 437.5 | 204.4 | 200.1 | 98.6 | 41.6 | 0.64 |  |  | 99.4 | 750.2 | 0.993 | -8 | 45.88 | 98 | 28 | 1.008 | 174.12 | 194 | 8680 | 197.25 | 49.38 | -46.88 | 17 | 43.23 | 41.24 | 45.23 | 44 | 53 | 65 | 77 | 37.25 | 86 | 85
5482 | 1750 | 270.6 | 49.2 | 81.1 | 95 | 70 | 55.1 | 197.6 | 95.1 | 228.6 | 198.4 | 43.1 | 11.7 | 30 | 0.038 | 104.1 | 30 | 15.456 | 437.1 | 204.4 | 200 | 98.6 | 41.6 | 0.641 |  |  | 99.3 | 750.2 | 0.983 | -8 | 45.88 | 97 | 28 | 0.987 | 174.12 | 195 | 9040 | 199.52 | 49.41 | -47 | 16.75 | 43.26 | 41.22 | 45.33 | 44 | 53 | 65 | 77 | 37.25 | 86 | 85
5483 | 1745 | 268.6 | 48.7 | 81.1 | 94.9 | 70 | 55.1 | 197.2 | 95.1 | 227.9 | 198 | 43.1 | 11.6 | 30 | 0.044 | 104 | 30 | 15.46 | 437.3 | 204.4 | 199.8 | 98.6 | 41.5 | 0.64 |  |  | 99.3 | 750.2 | 0.993 | -8 | 44.31 | 97 | 28 | 1.008 | 172.94 | 197 | 8380 | 198.23 | 48.96 | -46.81 | 17 | 43.16 | 41.08 | 45.33 | 44 | 53 | 65 | 77 | 37.25 | 89 | 85
5484 | 1750 | 269.1 | 49.3 | 81.1 | 95 | 70 | 55.1 | 197.2 | 95 | 228 | 198.3 | 43.1 | 11.7 | 30 | 0.052 | 104 | 30 | 15.404 | 436.6 | 204.4 | 199.4 | 98.6 | 41.5 | 0.641 |  |  | 99.3 | 750.2 | 0.989 | -8 | 56.47 | 97 | 28 | 0.991 | 173.73 | 201 | 8850 | 198.23 | 48.96 | -47.06 | 17.06 | 43.19 | 41.13 | 45.23 | 44 | 53 | 65 | 77 | 37.25 | 85 | 81
5485 | 1751 | 269.8 | 49.2 | 81.1 | 95.1 | 70 | 55.1 | 197.4 | 95 | 228.3 | 197.9 | 43.1 | 11.7 | 30 | 0.038 | 104 | 30 | 15.453 | 436 | 204.4 | 199.9 | 98.6 | 41.5 | 0.641 |  |  | 99.3 | 750.2 | 0.988 | -8 | 42.35 | 97 | 28 | 1.012 | 173.33 | 201 | 8920 | 196.93 | 48.06 | -46.94 | 17.06 | 43.14 | 41.09 | 45.03 | 44 | 53 | 65 | 77 | 37.25 | 87 | 82
5486 | 1746 | 269 | 48.7 | 81.1 | 95 | 70 | 55 | 197.2 | 95 | 228 | 197.5 | 43 | 11.7 | 30 | 0.042 | 104 | 30 | 15.437 | 437.5 | 204.4 | 199.5 | 98.6 | 41.5 | 0.642 |  |  | 99.3 | 750.2 | 0.989 | -8 | 45.88 | 97 | 28 | 1.005 | 172.55 | 194 | 8210 | 197.25 | 49.23 | -46.94 | 16.88 | 42.86 | 41.01 | 45.12 | 44 | 53 | 65 | 77 | 37.25 | 86 | 86
5487 | 1743 | 267 | 48.8 | 81.1 | 95 | 70 | 55 | 196.8 | 95 | 227.5 | 197.9 | 43 | 11.7 | 30 | 0.059 | 103.9 | 30 | 15.372 | 438.8 | 204.4 | 199.1 | 98.6 | 41.5 | 0.638 |  |  | 99.3 | 750.2 | 0.992 | -8 | 55.69 | 97 | 28 | 1.009 | 173.73 | 193 | 7940 | 197.25 | 49.52 | -47 | 17 | 43.15 | 41.09 | 45.12 | 44 | 53 | 65 | 77 | 37.25 | 86 | 87
5488 | 1745 | 266.7 | 48.6 | 81.1 | 95.1 | 70 | 55 | 196.7 | 95 | 227.4 | 198.4 | 42.9 | 11.7 | 30 | 0.065 | 103.9 | 30 | 15.358 | 438.8 | 204.4 | 199.2 | 98.6 | 41.5 | 0.639 |  |  | 99.4 | 750.2 | 0.994 | -8 | 59.61 | 97 | 28 | 0.998 | 174.12 | 194 | 8580 | 196.61 | 48.89 | -46.88 | 16.75 | 43.15 | 41 | 44.92 | 44 | 53 | 65 | 77 | 37.25 | 85 | 84
5489 | 1756 | 268.4 | 50.1 | 81.1 | 95.1 | 70 | 55 | 197.1 | 95 | 228 | 198.6 | 42.9 | 11.7 | 30 | 0.052 | 104 | 30 | 15.447 | 440 | 204.4 | 199.8 | 98.6 | 41.5 | 0.642 |  |  | 99.4 | 750.2 | 0.995 | -8 | 47.45 | 97 | 28 | 0.994 | 174.9 | 200 | 8510 | 197.25 | 48.94 | -47 | 17 | 42.9 | 41.05 | 44.83 | 44 | 53 | 65 | 77 | 37.25 | 87 | 82
5490 | 1759 | 271.4 | 50.2 | 81.1 | 95 | 70 | 55 | 197.9 | 95 | 229 | 197.8 | 42.9 | 11.7 | 30 | 0.028 | 104.1 | 30 | 15.519 | 436.9 | 204.4 | 200.2 | 98.6 | 41.5 | 0.644 |  |  | 99.3 | 750.2 | 0.994 | -8 | 41.18 | 97 | 28 | 0.995 | 173.73 | 196 | 8460 | 201.45 | 49.6 | -47.12 | 16.94 | 42.99 | 41.09 | 44.83 | 44 | 53 | 65 | 77 | 37.25 | 85 | 85
5491 | 1749 | 270.2 | 49 | 81.1 | 95 | 70 | 55 | 197.7 | 95 | 228.7 | 197.5 | 43 | 11.7 | 30 | 0.028 | 104 | 30 | 15.489 | 436.3 | 204.4 | 200 | 98.6 | 41.5 | 0.643 |  |  | 99.3 | 750.2 | 0.992 | -8 | 42.35 | 98 | 28 | 1.001 | 172.94 | 199 | 8330 | 196.93 | 48.19 | -47 | 17.06 | 43.12 | 41.08 | 45.03 | 44 | 53 | 65 | 77 | 37.25 | 88 | 87
5492 | 1746 | 268 | 49.4 | 81.1 | 95 | 70 | 55 | 197 | 95 | 227.8 | 197.8 | 43 | 11.7 | 30 | 0.042 | 104 | 30 | 15.374 | 436.1 | 204.4 | 199.7 | 98.6 | 41.5 | 0.643 |  |  | 99.4 | 750.1 | 0.993 | -8 | 52.94 | 98 | 28 | 1.008 | 172.94 | 198 | 8900 | 196.61 | 48.35 | -47.12 | 17.06 | 43.16 | 41.07 | 45.33 | 44 | 53 | 65 | 77 | 37.25 | 87 | 85
5493 | 1747 | 268.4 | 48.7 | 81.1 | 95 | 70 | 55 | 197.1 | 95 | 227.9 | 198.3 | 43 | 11.7 | 30 | 0.055 | 104 | 30 | 15.352 | 435.4 | 204.4 | 199.5 | 98.6 | 41.5 | 0.643 |  |  | 99.3 | 750.2 | 0.993 | -8 | 58.04 | 97 | 28 | 0.991 | 173.73 | 194 | 8020 | 200.16 | 48.26 | -47 | 17.06 | 43.09 | 41.01 | 45.33 | 44 | 53 | 65 | 77 | 37.25 | 85 | 88
5494 | 1746 | 267.5 | 49 | 81.1 | 95 | 70 | 55 | 196.8 | 95 | 227.6 | 198.4 | 43 | 11.7 | 30 | 0.067 | 103.9 | 30 | 15.342 | 435.6 | 204.4 | 199.2 | 98.6 | 41.5 | 0.641 |  |  | 99.3 | 750.2 | 0.994 | -8 | 56.47 | 97 | 28 | 1.002 | 174.12 | 201 | 8580 | 197.91 | 49.11 | -46.69 | 16.94 | 43.16 | 41.12 | 45.12 | 44 | 53 | 65 | 77 | 37.25 | 86 | 80
5495 | 1748 | 267.4 | 48.7 | 81.1 | 95 | 70 | 55 | 196.7 | 95 | 227.6 | 198.4 | 42.9 | 11.7 | 30 | 0.067 | 103.9 | 30 | 15.274 | 435.5 | 204.4 | 199.1 | 98.6 | 41.5 | 0.64 |  |  | 99.3 | 750.2 | 0.994 | -8 | 58.82 | 97 | 28 | 0.994 | 173.73 | 194 | 8630 | 196.61 | 48.84 | -47.06 | 16.94 | 43.21 | 41.14 | 44.83 | 44 | 53 | 65 | 77 | 37.25 | 84 | 80
5496 | 1754 | 268.3 | 49.6 | 81.1 | 95 | 70 | 55 | 196.9 | 95 | 227.8 | 198.5 | 42.9 | 11.7 | 30 | 0.065 | 104 | 30 | 15.336 | 434.9 | 204.4 | 199.2 | 98.6 | 41.5 | 0.642 |  |  | 99.3 | 750.2 | 0.994 | -8 | 56.86 | 97 | 28 | 1.007 | 174.12 | 201 | 8290 | 198.23 | 49.04 | -46.75 | 16.81 | 43.18 | 41.11 | 44.83 | 44 | 53 | 65 | 77 | 37.25 | 86 | 84
5497 | 1756 | 270 | 50 | 81.1 | 95 | 70 | 55 | 197.6 | 95 | 228.6 | 198.2 | 42.9 | 11.7 | 30 | 0.046 | 104 | 30 | 15.461 | 434.5 | 204.4 | 199.8 | 98.6 | 41.5 | 0.643 |  |  | 99.3 | 750.2 | 0.987 | -8 | 48.24 | 97 | 28 | 1.001 | 171.76 | 195 | 9700 | 196.93 | 49.36 | -46.94 | 16.69 | 43.13 | 41.28 | 44.83 | 44 | 53 | 65 | 77 | 37.25 | 86 | 85
5498 | 1747 | 269.8 | 48.9 | 81.1 | 95 | 70 | 55 | 197.5 | 95 | 228.3 | 197.9 | 42.9 | 11.7 | 30 | 0.041 | 104 | 30 | 15.529 | 434.6 | 204.4 | 199.7 | 98.6 | 41.5 | 0.642 |  |  | 99.3 | 750.1 | 0.992 | -8 | 44.31 | 97 | 28 | 1.002 | 173.33 | 195 | 9020 | 198.86 | 48.83 | -47.06 | 17.06 | 43.21 | 41.28 | 44.92 | 44 | 53 | 65 | 77 | 37.25 | 87 | 86
5499 | 1748 | 268.5 | 49.8 | 81.1 | 95.1 | 70 | 55 | 197 | 95 | 227.8 | 198.4 | 43 | 11.7 | 30 | 0.054 | 104 | 30 | 15.444 | 435.3 | 204.4 | 199.6 | 98.6 | 41.5 | 0.642 |  |  | 99.3 | 750 | 0.993 | -8 | 57.25 | 97 | 28 | 0.999 | 172.16 | 201 | 9020 | 199.52 | 49.42 | -47.06 | 17.06 | 43.34 | 41.38 | 45.23 | 44 | 53 | 65 | 77 | 37.25 | 86 | 86
5500 | 1752 | 269.9 | 49.3 | 81.1 | 95.1 | 70 | 55 | 197 | 95 | 228 | 198.6 | 43 | 11.7 | 30 | 0.06 | 104 | 30 | 15.41 | 435.1 | 204.4 | 199.5 | 98.6 | 41.6 | 0.643 |  |  | 99.3 | 750.1 | 0.992 | -8 | 57.25 | 97 | 28 | 1.007 | 174.12 | 200 | 9480 | 199.52 | 48.92 | -47.06 | 17 | 43.15 | 41.29 | 45.12 | 44 | 53 | 65 | 77 | 37.25 | 86 | 79
5501 | 1755 | 269.8 | 50.5 | 81.1 | 95.1 | 70 | 55 | 197 | 95 | 227.9 | 198.6 | 43 | 11.7 | 30 | 0.058 | 104 | 30 | 15.374 | 435.4 | 204.4 | 199.6 | 98.6 | 41.6 | 0.644 |  |  | 99.3 | 750 | 0.991 | -8 | 53.73 | 97 | 28 | 0.997 | 172.55 | 201 | 8430 | 200.16 | 48.89 | -47.06 | 17 | 43.17 | 41.09 | 45.12 | 44 | 53 | 65 | 77 | 37.25 | 85 | 83
5502 | 1758 | 272.1 | 50 | 81.1 | 95 | 70 | 55 | 197.6 | 95 | 228.8 | 198.1 | 43 | 11.7 | 30 | 0.038 | 104.1 | 30 | 15.424 | 435.5 | 204.4 | 200.1 | 98.6 | 41.6 | 0.646 |  |  | 99.3 | 750 | 0.987 | -8 | 45.1 | 97 | 28 | 1.014 | 172.16 | 196 | 8970 | 198.86 | 49.4 | -47 | 16.88 | 43.26 | 41.05 | 45.12 | 44 | 53 | 65 | 77 | 37.25 | 86 | 85
5503 | 1750 | 270.9 | 49.4 | 81.1 | 94.9 | 70 | 55 | 197.4 | 95 | 228.5 | 197.7 | 43.1 | 11.7 | 30 | 0.034 | 104 | 30 | 15.476 | 434.6 | 204.4 | 200 | 98.6 | 41.6 | 0.645 |  |  | 99.3 | 749.9 | 0.989 | -8 | 45.1 | 97 | 28 | 1.003 | 173.73 | 195 | 9310 | 200.16 | 49.36 | -47.06 | 17 | 43.28 | 41.13 | 45.33 | 44 | 53 | 65 | 77 | 37.25 | 88 | 88
5504 | 1748 | 270.4 | 49.5 | 81.1 | 94.9 | 70 | 55 | 197.1 | 95 | 228.1 | 197.9 | 43.1 | 11.7 | 30 | 0.041 | 104 | 30 | 15.436 | 435.9 | 204.4 | 199.8 | 98.6 | 41.6 | 0.643 |  |  | 99.4 | 749.8 | 0.993 | -8 | 49.8 | 97 | 28 | 0.988 | 172.94 | 195 | 7900 | 199.18 | 49.37 | -46.88 | 16.75 | 43.18 | 41.28 | 45.44 | 44 | 53 | 65 | 77 | 36.86 | 87 | 87
5505 | 1750 | 270.3 | 49.6 | 81.1 | 95 | 70 | 55 | 197.1 | 95 | 228 | 198.1 | 43.1 | 11.7 | 30 | 0.048 | 104 | 30 | 15.436 | 438.3 | 204.4 | 199.7 | 98.6 | 41.6 | 0.642 |  |  | 99.3 | 749.7 | 0.994 | -8 | 50.98 | 97 | 28 | 1.006 | 173.73 | 194 | 9920 | 198.23 | 49.58 | -46.94 | 16.88 | 43.12 | 41.18 | 45.33 | 44 | 53 | 65 | 77 | 37.25 | 87 | 82
5506 | 1746 | 269.2 | 49.2 | 81.1 | 95 | 70 | 55 | 196.8 | 95 | 227.6 | 197.9 | 43.1 | 11.7 | 30 | 0.045 | 104 | 30 | 15.461 | 438.9 | 204.4 | 199.7 | 98.6 | 41.6 | 0.641 |  |  | 99.3 | 749.8 | 0.993 | -8 | 48.63 | 97 | 28 | 0.994 | 173.73 | 198 | 8970 | 196.61 | 48.16 | -46.94 | 17 | 42.95 | 41.02 | 45.33 | 44 | 53 | 65 | 77 | 37.25 | 88 | 84
5507 | 1746 | 268.7 | 48.8 | 81.1 | 95 | 70 | 55.1 | 196.7 | 95 | 227.4 | 197.6 | 43.1 | 11.7 | 30 | 0.041 | 103.9 | 30 | 15.447 | 439.4 | 204.4 | 199.6 | 98.6 | 41.6 | 0.641 |  |  | 99.4 | 749.8 | 0.993 | -8 | 44.31 | 98 | 28 | 1.006 | 173.33 | 195 | 9210 | 198.23 | 48.4 | -46.94 | 16.94 | 43.08 | 41.05 | 45.23 | 44 | 53 | 65 | 77 | 37.25 | 87 | 86
5508 | 1744 | 268.1 | 48.9 | 81.1 | 94.9 | 70 | 55.1 | 196.6 | 95 | 227.3 | 198 | 43.1 | 11.7 | 30 | 0.053 | 103.9 | 30 | 15.423 | 439.1 | 204.4 | 199.5 | 98.6 | 41.6 | 0.642 |  |  | 99.3 | 749.9 | 0.994 | -8 | 53.73 | 98 | 28 | 0.995 | 174.12 | 195 | 9020 | 196.61 | 49.46 | -46.94 | 16.88 | 43.08 | 41.21 | 45.23 | 44 | 53 | 65 | 77 | 37.25 | 85 | 85
5509 | 1754 | 269.8 | 49.7 | 81.1 | 94.9 | 70 | 55.1 | 196.8 | 95 | 227.8 | 198.4 | 43.1 | 11.7 | 30 | 0.047 | 103.9 | 30 | 15.431 | 437.1 | 204.4 | 199.8 | 98.6 | 41.6 | 0.644 |  |  | 99.3 | 750 | 0.993 | -8 | 53.73 | 97 | 28 | 0.99 | 174.12 | 201 | 8870 | 200.16 | 48.4 | -47 | 17 | 42.99 | 41.08 | 45.12 | 44 | 53 | 65 | 77 | 37.25 | 85 | 86
5510 | 1747 | 269.8 | 48.9 | 81.1 | 95 | 70 | 55.1 | 197.2 | 95 | 228.1 | 197.8 | 43 | 11.7 | 30 | 0.04 | 103.9 | 30 | 15.527 | 438.3 | 204.4 | 199.7 | 98.6 | 41.6 | 0.643 |  |  | 99.3 | 750 | 0.994 | -8 | 40.39 | 97 | 28 | 0.994 | 173.33 | 201 | 8820 | 197.25 | 48.48 | -46.94 | 16.88 | 43.11 | 41.08 | 45.03 | 44 | 53 | 65 | 77 | 37.25 | 85 | 81
5511 | 1745 | 267.1 | 48.9 | 81.1 | 95 | 70 | 55.1 | 196.7 | 94.9 | 227.3 | 198.2 | 43 | 11.7 | 30 | 0.056 | 103.9 | 30 | 15.387 | 438.7 | 204.4 | 199.4 | 98.6 | 41.6 | 0.64 |  |  | 99.3 | 750 | 0.99 | -8 | 57.25 | 97 | 28 | 1.006 | 173.73 | 202 | 8330 | 197.91 | 48.63 | -47.06 | 17.12 | 42.91 | 41.13 | 45.12 | 44 | 53 | 65 | 77 | 37.25 | 88 | 82
5512 | 1743 | 266.9 | 48.5 | 81.1 | 95 | 70 | 55.1 | 196.7 | 94.9 | 227.4 | 198.3 | 42.9 | 11.7 | 30 | 0.06 | 103.9 | 30 | 15.334 | 438.9 | 204.4 | 199.4 | 98.6 | 41.6 | 0.641 |  |  | 99.4 | 750.1 | 1 | -8 | 56.47 | 97 | 28 | 0.989 | 173.73 | 199 | 9700 | 197.59 | 48.39 | -46.88 | 16.88 | 43.19 | 41.21 | 44.92 | 44 | 53 | 65 | 77 | 37.25 | 87 | 89
5513 | 1755 | 269.7 | 49.6 | 81.1 | 95 | 70 | 55.1 | 197.2 | 94.9 | 228.2 | 197.9 | 42.9 | 11.7 | 30 | 0.045 | 103.9 | 30 | 15.353 | 439.3 | 204.4 | 199.7 | 98.6 | 41.6 | 0.643 |  |  | 99.4 | 750.2 | 0.993 | -8 | 47.84 | 97 | 28 | 1.001 | 173.73 | 196 | 8680 | 197.25 | 48.66 | -47 | 17.06 | 43.18 | 41.06 | 44.92 | 44 | 53 | 65 | 77 | 37.25 | 85 | 86
5514 | 1746 | 268.4 | 48.8 | 81.1 | 95 | 70 | 55.1 | 197.2 | 94.9 | 228.1 | 197.1 | 42.9 | 11.7 | 30 | 0.042 | 103.9 | 30 | 15.404 | 440 | 204.4 | 199.3 | 98.6 | 41.6 | 0.638 |  |  | 99.3 | 750.2 | 0.989 | -8 | 42.35 | 97 | 28 | 0.992 | 172.16 | 195 | 8530 | 200.16 | 48.15 | -47 | 16.81 | 42.93 | 41.21 | 45.12 | 44 | 53 | 65 | 77 | 37.25 | 85 | 88
5515 | 1741 | 267.4 | 48 | 81.1 | 95 | 70 | 55.1 | 197 | 94.9 | 227.9 | 197.5 | 43 | 11.7 | 30 | 0.059 | 103.9 | 30 | 15.343 | 440.1 | 204.4 | 198.9 | 98.6 | 41.6 | 0.638 |  |  | 99.3 | 750.2 | 0.988 | -8 | 57.25 | 97 | 28 | 1 | 172.94 | 202 | 8580 | 197.59 | 48.17 | -46.94 | 16.62 | 43.13 | 41.21 | 45.12 | 44 | 53 | 65 | 77 | 37.25 | 85 | 85
5516 | 1745 | 266.9 | 48.5 | 81.1 | 94.9 | 70 | 55.1 | 196.8 | 94.9 | 227.7 | 197.9 | 42.9 | 11.7 | 30 | 0.068 | 103.9 | 30 | 15.355 | 438.9 | 204.4 | 198.8 | 98.6 | 41.6 | 0.637 |  |  | 99.4 | 750.2 | 0.992 | -8 | 60.39 | 97 | 28 | 0.999 | 173.33 | 203 | 9460 | 197.27 | 48.11 | -47 | 16.94 | 42.98 | 41.23 | 45.03 | 44 | 53 | 65 | 77 | 37.25 | 86 | 84
5517 | 1745 | 265.9 | 48.9 | 81.1 | 95 | 70 | 55.1 | 196.7 | 94.9 | 227.5 | 198.3 | 42.9 | 11.7 | 30 | 0.067 | 103.9 | 30 | 15.35 | 436.6 | 204.4 | 199.2 | 98.6 | 41.6 | 0.639 |  |  | 99.3 | 750.3 | 0.99 | -8 | 54.9 | 97 | 28 | 1 | 174.12 | 194 | 8160 | 197.25 | 48.13 | -47 | 17 | 43.26 | 41.24 | 45.03 | 44 | 53 | 65 | 77 | 37.25 | 85 | 86
5518 | 1750 | 266.5 | 48.8 | 81.1 | 95 | 70 | 55.1 | 196.8 | 94.9 | 227.7 | 198.6 | 42.9 | 11.7 | 30 | 0.062 | 103.9 | 30 | 15.403 | 435.1 | 204.4 | 199.5 | 98.6 | 41.6 | 0.64 |  |  | 99.3 | 750.4 | 0.995 | -8 | 50.59 | 97 | 28 | 0.996 | 174.12 | 203 | 8480 | 196.61 | 48.09 | -46.75 | 16.81 | 43.21 | 41.08 | 44.92 | 44 | 53 | 65 | 77 | 37.25 | 85 | 87
5519 | 1760 | 270.4 | 49.8 | 81.1 | 94.9 | 70 | 55.1 | 197.7 | 94.8 | 229 | 197.8 | 42.9 | 11.7 | 30 | 0.04 | 104 | 30 | 15.487 | 434.2 | 204.4 | 199.8 | 98.6 | 41.6 | 0.644 |  |  | 99.3 | 750.5 | 0.991 | -8 | 41.57 | 97 | 28 | 1.002 | 172.94 | 200 | 8160 | 196.93 | 48.22 | -46.88 | 16.81 | 43.21 | 41.21 | 45.03 | 44 | 53 | 65 | 77 | 37.25 | 86 | 87
5520 | 1747 | 268.1 | 48.9 | 81.1 | 95 | 70 | 55.1 | 197.4 | 94.8 | 228.5 | 197.3 | 43 | 11.7 | 30 | 0.039 | 104 | 30 | 15.474 | 434.1 | 204.4 | 199.6 | 98.6 | 41.6 | 0.641 |  |  | 99.3 | 750.5 | 0.99 | -8 | 42.35 | 97 | 28 | 1.002 | 173.33 | 197 | 8190 | 196.93 | 48.76 | -47.06 | 17 | 43.19 | 41.16 | 45.12 | 44 | 53 | 65 | 77 | 37.25 | 84 | 86
5521 | 1751 | 268.1 | 49.1 | 81.1 | 95.1 | 70 | 55.1 | 197.4 | 94.9 | 228.3 | 197.8 | 43.1 | 11.7 | 30 | 0.053 | 104 | 30 | 15.403 | 433.9 | 204.4 | 199.2 | 98.6 | 41.6 | 0.64 |  |  | 99.3 | 750.6 | 0.986 | -8 | 56.47 | 98 | 28 | 0.993 | 170.98 | 202 | 9020 | 196.93 | 49.25 | -47.12 | 17 | 43.03 | 41.16 | 45.33 | 44 | 53 | 65 | 77 | 37.25 | 83 | 81
5522 | 1755 | 269.3 | 49.6 | 81.1 | 95.1 | 70 | 55.1 | 197.6 | 94.8 | 228.6 | 198.4 | 43.1 | 11.7 | 30 | 0.049 | 104 | 30 | 15.456 | 434.3 | 204.4 | 199.7 | 98.6 | 41.6 | 0.64 |  |  | 99.3 | 750.6 | 1.004 | -8 | 58.04 | 97 | 28 | 0.995 | 174.51 | 195 | 9260 | 199.84 | 48.35 | -47.06 | 17 | 43.31 | 41.15 | 45.23 | 44 | 53 | 65 | 77 | 37.25 | 84 | 79
5523 | 1754 | 270.5 | 49.5 | 81.1 | 95 | 70 | 55.1 | 197.8 | 94.8 | 228.9 | 197.7 | 43.1 | 11.7 | 30 | 0.038 | 104 | 30 | 15.496 | 434.5 | 204.4 | 199.9 | 98.6 | 41.6 | 0.64 |  |  | 99.3 | 750.5 | 0.992 | -8 | 41.57 | 97 | 28 | 0.999 | 173.33 | 197 | 8990 | 197.25 | 48.15 | -47 | 16.94 | 43.26 | 41.24 | 45.12 | 44 | 53 | 65 | 77 | 37.25 | 83 | 86
5524 | 1745 | 267.3 | 49.1 | 81.1 | 95 | 70 | 55.1 | 197.1 | 94.8 | 227.9 | 198.1 | 43.1 | 11.7 | 30 | 0.055 | 104 | 30 | 15.372 | 434.9 | 204.4 | 199.4 | 98.6 | 41.6 | 0.639 |  |  | 99.3 | 750.6 | 0.985 | -8 | 56.86 | 98 | 28 | 1.006 | 173.73 | 194 | 8580 | 197.25 | 48.26 | -46.94 | 16.88 | 43.15 | 41.14 | 45.33 | 44 | 53 | 65 | 77 | 37.25 | 86 | 86
5525 | 1747 | 267 | 49.1 | 81.1 | 95 | 70 | 55.1 | 196.9 | 94.8 | 227.7 | 198.1 | 43 | 11.7 | 30 | 0.068 | 103.9 | 30 | 15.32 | 435.3 | 204.4 | 199 | 98.6 | 41.6 | 0.635 |  |  | 99.3 | 750.7 | 0.992 | -8 | 59.61 | 97 | 28 | 1.001 | 173.73 | 203 | 8970 | 197.27 | 49.06 | -46.75 | 16.94 | 43.22 | 41.25 | 45.23 | 44 | 53 | 65 | 77 | 37.25 | 84 | 88
5526 | 1749 | 266.5 | 49.1 | 81.1 | 95 | 70 | 55 | 196.8 | 94.9 | 227.6 | 198.5 | 43 | 11.7 | 30 | 0.066 | 104 | 30 | 15.328 | 435.1 | 204.4 | 199.3 | 98.6 | 41.6 | 0.636 |  |  | 99.3 | 750.7 | 0.992 | -8 | 57.25 | 97 | 28 | 0.991 | 170.2 | 193 | 9730 | 198.23 | 50.04 | -47.06 | 17 | 43.11 | 41.04 | 44.92 | 44 | 53 | 65 | 77 | 37.25 | 83 | 85
5527 | 1760 | 270.3 | 49.9 | 81.1 | 95 | 70 | 55 | 197.6 | 94.9 | 228.8 | 198.4 | 42.9 | 11.7 | 30 | 0.045 | 104.1 | 30 | 15.459 | 433.1 | 204.4 | 200.1 | 98.6 | 41.6 | 0.64 |  |  | 99.4 | 750.6 | 0.987 | -8 | 43.14 | 97 | 28 | 0.993 | 171.76 | 204 | 7940 | 199.52 | 49.56 | -47 | 17.12 | 43.17 | 41.06 | 44.92 | 44 | 53 | 65 | 77 | 37.25 | 82 | 80
5528 | 1756 | 270.5 | 50.1 | 81.1 | 95 | 70 | 55 | 197.7 | 94.9 | 228.9 | 197.9 | 43 | 11.7 | 30 | 0.032 | 104.1 | 30 | 15.561 | 433.4 | 204.4 | 200.3 | 98.6 | 41.6 | 0.642 |  |  | 99.4 | 750.6 | 0.995 | -8 | 41.18 | 97 | 28 | 0.999 | 173.33 | 200 | 8800 | 202.1 | 49.36 | -46.94 | 16.94 | 43.05 | 41.06 | 45.03 | 44 | 53 | 65 | 77 | 37.25 | 82 | 85
5529 | 1753 | 270.3 | 49.6 | 81.1 | 94.9 | 70 | 55 | 197.7 | 94.9 | 228.8 | 197.9 | 43 | 11.7 | 30 | 0.031 | 104.1 | 30 | 15.546 | 433.7 | 204.4 | 200.2 | 98.6 | 41.6 | 0.641 |  |  | 99.3 | 750.6 | 0.99 | -8 | 43.92 | 98 | 28 | 1.004 | 173.73 | 196 | 8330 | 198.54 | 48.4 | -47.06 | 17.12 | 43.24 | 41.02 | 45.23 | 44 | 53 | 65 | 77 | 37.25 | 82 | 83
5530 | 1753 | 270.1 | 49.7 | 81.1 | 95 | 70 | 55 | 197.4 | 94.9 | 228.5 | 198.1 | 43.1 | 11.7 | 30 | 0.034 | 104.1 | 30 | 15.496 | 433.4 | 204.4 | 200.3 | 98.6 | 41.6 | 0.642 |  |  | 99.3 | 750.6 | 0.992 | -8 | 44.31 | 97 | 28 | 0.998 | 173.73 | 201 | 9750 | 199.84 | 48.32 | -46.94 | 16.88 | 43.1 | 41.02 | 45.44 | 44 | 53 | 65 | 77 | 37.25 | 86 | 86
5531 | 1758 | 272.2 | 50.2 | 81.1 | 95 | 70 | 55 | 197.8 | 94.9 | 229 | 197.9 | 43.1 | 11.7 | 30 | 0.032 | 104.1 | 30 | 15.504 | 433.2 | 204.4 | 200.3 | 98.6 | 41.6 | 0.643 |  |  | 99.3 | 750.5 | 0.988 | -8 | 43.92 | 97 | 28 | 0.997 | 174.12 | 195 | 8210 | 201.45 | 48.11 | -46.88 | 16.94 | 43.11 | 41.05 | 45.55 | 44 | 53 | 65 | 77 | 37.25 | 86 | 84
5532 | 1751 | 271.8 | 49.9 | 81.1 | 95.1 | 70 | 55 | 197.7 | 94.9 | 228.7 | 197.9 | 43.2 | 11.7 | 30 | 0.038 | 104.1 | 30 | 15.508 | 433.9 | 204.4 | 199.9 | 98.6 | 41.6 | 0.644 |  |  | 99.3 | 750.5 | 0.991 | -8 | 44.31 | 97 | 28 | 0.989 | 173.33 | 201 | 8140 | 196.61 | 48.46 | -46.88 | 16.88 | 43.08 | 41.05 | 45.55 | 44 | 53 | 65 | 77 | 36.86 | 85 | 80
5533 | 1742 | 268.1 | 49.4 | 81.1 | 95.1 | 70 | 55 | 196.8 | 94.8 | 227.6 | 197.9 | 43.1 | 11.7 | 30 | 0.056 | 104 | 30 | 15.4 | 435 | 204.4 | 199.4 | 98.6 | 41.6 | 0.64 |  |  | 99.3 | 750.4 | 0.991 | -8 | 49.02 | 97 | 28 | 0.998 | 173.33 | 201 | 8630 | 197.59 | 48.82 | -46.94 | 16.94 | 43.12 | 41.11 | 45.33 | 44 | 53 | 65 | 77 | 37.25 | 86 | 81
5534 | 1742 | 267.1 | 48.5 | 81.1 | 95 | 70 | 55 | 196.7 | 94.8 | 227.5 | 197.9 | 43 | 11.7 | 30 | 0.07 | 103.9 | 30 | 15.32 | 434.8 | 204.4 | 198.9 | 98.6 | 41.6 | 0.637 |  |  | 99.3 | 750.4 | 0.993 | -8 | 58.43 | 98 | 28 | 1.005 | 173.33 | 202 | 9190 | 197.27 | 49.41 | -46.94 | 16.88 | 43.13 | 41.14 | 45.12 | 44 | 53 | 65 | 77 | 37.25 | 86 | 85
5535 | 1741 | 265.5 | 48.6 | 81.1 | 95 | 70 | 55 | 196.4 | 94.8 | 227.1 | 197.9 | 42.9 | 11.7 | 30 | 0.079 | 103.9 | 30 | 15.302 | 435.5 | 204.4 | 198.6 | 98.6 | 41.6 | 0.637 |  |  | 99.3 | 750.4 | 0.987 | -8 | 60.39 | 98 | 28 | 0.996 | 172.94 | 202 | 8680 | 197.91 | 48.97 | -46.88 | 16.81 | 42.96 | 41.22 | 44.92 | 44 | 53 | 65 | 77 | 37.25 | 88 | 85
5536 | 1747 | 266.7 | 48.7 | 81.1 | 95 | 70 | 55 | 196.9 | 94.8 | 227.7 | 198.2 | 42.8 | 11.7 | 30 | 0.076 | 103.9 | 30 | 15.265 | 435.8 | 204.4 | 198.9 | 98.6 | 41.6 | 0.636 |  |  | 99.3 | 750.4 | 0.99 | -8 | 59.61 | 98 | 28 | 1.001 | 173.33 | 194 | 8650 | 196.93 | 48.95 | -46.88 | 16.88 | 43.25 | 41.3 | 44.72 | 44 | 53 | 65 | 77 | 37.25 | 86 | 84
5537 | 1744 | 265.4 | 48.6 | 81.1 | 95 | 70 | 55 | 196.9 | 94.8 | 227.6 | 198.8 | 42.8 | 11.7 | 30 | 0.068 | 104 | 30 | 15.325 | 435.5 | 204.4 | 199.5 | 98.6 | 41.6 | 0.636 |  |  | 99.3 | 750.6 | 0.991 | -8 | 56.86 | 97 | 28 | 0.993 | 174.51 | 201 | 8510 | 197.25 | 49.07 | -47.06 | 17.06 | 42.95 | 41.16 | 44.72 | 44 | 53 | 65 | 77 | 37.25 | 85 | 82
5538 | 1756 | 267.6 | 49.7 | 81.1 | 95.1 | 70 | 55 | 197.3 | 94.8 | 228.3 | 198.9 | 42.8 | 11.7 | 30 | 0.055 | 104 | 30 | 15.416 | 434.8 | 204.4 | 200 | 98.6 | 41.6 | 0.64 |  |  | 99.3 | 750.8 | 0.995 | -8 | 49.8 | 97 | 28 | 1.008 | 174.51 | 195 | 9290 | 196.61 | 50.18 | -47 | 17 | 43.18 | 41.24 | 44.72 | 44 | 53 | 65 | 77 | 37.25 | 84 | 79
5539 | 1762 | 271 | 50.3 | 81.1 | 95.1 | 70 | 55 | 198.1 | 94.8 | 229.4 | 198.2 | 42.9 | 11.7 | 30 | 0.034 | 104.1 | 30 | 15.583 | 433.5 | 204.4 | 200.5 | 98.6 | 41.6 | 0.643 |  |  | 99.3 | 750.9 | 0.992 | -8 | 41.18 | 98 | 28 | 1.006 | 173.33 | 197 | 10040 | 202.1 | 49.3 | -46.94 | 16.88 | 43.21 | 41.21 | 44.92 | 44 | 53 | 65 | 77 | 37.25 | 85 | 81
5540 | 1752 | 270.1 | 49.4 | 81.1 | 95.1 | 70 | 55 | 198.1 | 94.8 | 229.1 | 197.9 | 43 | 11.6 | 30 | 0.038 | 104.1 | 30 | 15.578 | 434.2 | 204.4 | 200.2 | 98.6 | 41.6 | 0.642 |  |  | 99.3 | 750.9 | 0.992 | -8 | 43.14 | 97 | 28 | 0.995 | 173.33 | 198 | 8970 | 196.61 | 49.57 | -46.88 | 16.75 | 43.18 | 41.28 | 45.23 | 44 | 53 | 65 | 77 | 37.25 | 86 | 85
5541 | 1743 | 267.5 | 48.5 | 81.1 | 95 | 70 | 55 | 197.4 | 94.8 | 228.2 | 198.5 | 43.1 | 11.7 | 30 | 0.058 | 104 | 30 | 15.457 | 434 | 204.4 | 199.8 | 98.6 | 41.6 | 0.64 |  |  | 99.3 | 750.9 | 0.989 | -8 | 53.73 | 97 | 28 | 0.993 | 174.12 | 195 | 8360 | 198.54 | 49.53 | -46.88 | 17.06 | 43.27 | 41.27 | 45.33 | 44 | 53 | 65 | 77 | 37.25 | 87 | 87
5542 | 1749 | 266.2 | 49.3 | 81.1 | 95 | 70 | 55 | 197 | 94.8 | 227.8 | 198.6 | 43.1 | 11.7 | 30 | 0.071 | 103.9 | 30 | 15.382 | 435.4 | 204.4 | 199.5 | 98.6 | 41.6 | 0.639 |  |  | 99.3 | 751 | 0.993 | -8 | 59.61 | 97 | 28 | 1 | 174.12 | 194 | 8770 | 197.25 | 49 | -47 | 17.06 | 43.22 | 41.09 | 45.23 | 44 | 53 | 65 | 77 | 37.25 | 88 | 84
5543 | 1749 | 267.3 | 49.1 | 81.1 | 95 | 70 | 55 | 197.2 | 94.8 | 228.2 | 198.9 | 43 | 11.7 | 30 | 0.064 | 104 | 30 | 15.362 | 435.5 | 204.4 | 199.9 | 98.6 | 41.6 | 0.64 |  |  | 99.3 | 751.1 | 0.997 | -8 | 55.69 | 98 | 28 | 0.992 | 174.9 | 196 | 8750 | 199.52 | 49.04 | -46.88 | 17 | 43.18 | 41.13 | 45.03 | 44 | 53 | 65 | 77 | 37.25 | 84 | 79
5544 | 1761 | 271.5 | 49.9 | 81.1 | 95.1 | 70 | 55 | 198.1 | 94.8 | 229.4 | 198.5 | 43 | 11.7 | 30 | 0.037 | 104.1 | 30 | 15.462 | 434.4 | 204.4 | 200.6 | 98.6 | 41.6 | 0.644 |  |  | 99.3 | 751.1 | 0.988 | -8 | 49.02 | 97 | 28 | 0.992 | 174.12 | 199 | 8070 | 200.16 | 49.45 | -47 | 17.12 | 43.21 | 41.18 | 45.03 | 44 | 53 | 65 | 77 | 37.25 | 86 | 85
5545 | 1748 | 269.8 | 48.8 | 81.1 | 95.1 | 70 | 55 | 197.9 | 94.8 | 228.9 | 198 | 43.1 | 11.6 | 30 | 0.035 | 104.1 | 30 | 15.537 | 435.1 | 204.4 | 200.4 | 98.6 | 41.6 | 0.642 |  |  | 99.3 | 751 | 0.986 | -8 | 45.1 | 98 | 28 | 1.001 | 173.33 | 195 | 8240 | 200.16 | 49.34 | -47 | 17 | 43.14 | 41.11 | 45.33 | 44 | 53 | 65 | 77 | 37.25 | 87 | 85
5546 | 1747 | 267.6 | 49.3 | 81.1 | 95.1 | 70 | 55 | 197.1 | 94.8 | 227.9 | 198.4 | 43.1 | 11.6 | 30 | 0.053 | 104 | 30 | 15.448 | 436.2 | 204.4 | 199.9 | 98.6 | 41.6 | 0.642 |  |  | 99.3 | 751 | 0.992 | -8 | 56.08 | 97 | 28 | 1.004 | 173.73 | 202 | 8330 | 196.93 | 49.34 | -47.12 | 17 | 43.04 | 41.2 | 45.33 | 44 | 53 | 65 | 77 | 37.25 | 87 | 87
5547 | 1759 | 269.7 | 49.9 | 81.1 | 95.1 | 70 | 55 | 197.2 | 94.8 | 228.3 | 198.7 | 43.1 | 11.7 | 30 | 0.052 | 104 | 30 | 15.482 | 435.3 | 204.4 | 200 | 98.6 | 41.6 | 0.643 |  |  | 99.3 | 751 | 0.989 | -8 | 56.86 | 97 | 28 | 0.991 | 174.51 | 201 | 8730 | 196.61 | 49.53 | -47 | 17.06 | 43.31 | 41.17 | 45.23 | 44 | 53 | 65 | 77 | 37.25 | 87 | 85
5548 | 1756 | 271 | 50 | 81.1 | 95.1 | 70 | 55 | 197.4 | 94.8 | 228.5 | 198.6 | 43.1 | 11.7 | 30 | 0.041 | 104.1 | 30 | 15.603 | 435.8 | 204.4 | 200.3 | 98.6 | 41.6 | 0.646 |  |  | 99.3 | 750.9 | 0.991 | -8 | 42.75 | 97 | 28 | 1.001 | 173.73 | 200 | 8950 | 199.84 | 49.52 | -47 | 16.88 | 43.15 | 41.13 | 45.03 | 44 | 53 | 65 | 77 | 37.25 | 85 | 80
5549 | 1751 | 270.4 | 49.6 | 81.1 | 95.1 | 70 | 55 | 197.4 | 94.8 | 228.5 | 197.9 | 43.1 | 11.7 | 30 | 0.04 | 104 | 30 | 15.583 | 436.4 | 204.4 | 200.1 | 98.6 | 41.6 | 0.645 |  |  | 99.3 | 750.8 | 0.994 | -8 | 46.27 | 97 | 28 | 0.999 | 172.94 | 197 | 8600 | 199.18 | 49.39 | -47 | 16.81 | 43.04 | 41.13 | 45.23 | 44 | 53 | 65 | 77 | 37.25 | 82 | 81
5550 | 1752 | 270.1 | 49.9 | 81.1 | 95.1 | 70 | 55 | 197.3 | 94.8 | 228.3 | 198.1 | 43.1 | 11.7 | 30 | 0.052 | 104 | 30 | 15.44 | 437 | 204.4 | 199.7 | 98.6 | 41.6 | 0.645 |  |  | 99.3 | 750.7 | 0.99 | -8 | 53.73 | 97 | 28 | 0.995 | 173.73 | 202 | 8870 | 196.61 | 49.44 | -46.88 | 16.69 | 43.07 | 41.05 | 45.23 | 44 | 53 | 65 | 77 | 37.25 | 85 | 85
5551 | 1751 | 270.8 | 49.6 | 81.1 | 95.1 | 70 | 55 | 197.5 | 94.8 | 228.6 | 198.2 | 43 | 11.7 | 30 | 0.047 | 104 | 30 | 15.446 | 436.5 | 204.4 | 199.8 | 98.6 | 41.6 | 0.645 |  |  | 99.3 | 750.6 | 0.985 | -8 | 50.59 | 97 | 28 | 0.997 | 173.73 | 201 | 8310 | 199.52 | 48.76 | -46.94 | 17.19 | 42.86 | 41.09 | 45.12 | 44 | 53 | 65 | 77 | 37.25 | 85 | 86
5552 | 1745 | 269 | 49.1 | 81.1 | 95.1 | 70 | 55 | 197.2 | 94.8 | 228.1 | 197.8 | 43 | 11.7 | 30 | 0.045 | 104 | 30 | 15.471 | 437.3 | 204.4 | 199.8 | 98.6 | 41.6 | 0.646 |  |  | 99.3 | 750.5 | 0.986 | -8 | 44.31 | 97 | 28 | 1.003 | 173.33 | 196 | 8460 | 198.86 | 48.4 | -46.88 | 16.94 | 43.07 | 41.09 | 45.03 | 44 | 53 | 65 | 77 | 37.25 | 86 | 85
5553 | 1750 | 269.3 | 49.4 | 81.1 | 95.1 | 70 | 55 | 197.2 | 94.8 | 228.1 | 198 | 43 | 11.7 | 30 | 0.058 | 104 | 30 | 15.355 | 436.5 | 204.4 | 199.3 | 98.6 | 41.6 | 0.643 |  |  | 99.2 | 750.5 | 0.982 | -8 | 56.86 | 98 | 28 | 0.993 | 173.73 | 202 | 8040 | 198.23 | 49.27 | -47.06 | 17.06 | 43.1 | 41.24 | 45.12 | 44 | 53 | 65 | 77 | 37.25 | 86 | 84
5554 | 1742 | 267.5 | 48.7 | 81.1 | 95.1 | 70 | 55 | 197 | 94.8 | 227.7 | 198.3 | 42.9 | 11.7 | 30 | 0.069 | 103.9 | 30 | 15.356 | 437.2 | 204.4 | 199.1 | 98.6 | 41.6 | 0.639 |  |  | 99.2 | 750.4 | 0.992 | -8 | 60.78 | 97 | 28 | 0.998 | 173.73 | 201 | 8650 | 197.91 | 49.53 | -46.88 | 16.81 | 43.11 | 41.22 | 45.03 | 44 | 53 | 65 | 77 | 37.25 | 85 | 78
5555 | 1745 | 266.6 | 48.8 | 81.1 | 95.1 | 70 | 55 | 196.6 | 94.8 | 227.4 | 198.5 | 42.9 | 11.7 | 30 | 0.073 | 103.9 | 30 | 15.29 | 436.6 | 204.4 | 199.2 | 98.6 | 41.6 | 0.639 |  |  | 99.3 | 750.5 | 0.989 | -8 | 58.82 | 97 | 28 | 1 | 174.12 | 203 | 9310 | 197.91 | 50.36 | -47 | 16.81 | 43.19 | 41.28 | 44.92 | 44 | 53 | 65 | 77 | 37.25 | 86 | 87
5556 | 1745 | 265.6 | 48.8 | 81.1 | 95 | 70 | 55 | 196.5 | 94.8 | 227.2 | 199.1 | 42.8 | 11.7 | 30 | 0.071 | 103.9 | 30 | 15.327 | 436.5 | 204.4 | 199.8 | 98.6 | 41.6 | 0.642 |  |  | 99.3 | 750.5 | 0.986 | -8 | 58.82 | 97 | 28 | 1.018 | 174.9 | 196 | 8900 | 199.18 | 50.02 | -46.94 | 17 | 43.21 | 41.18 | 44.83 | 44 | 53 | 65 | 77 | 37.25 | 84 | 83
5557 | 1751 | 267.3 | 49.5 | 81.1 | 95 | 70 | 55 | 196.9 | 94.8 | 227.7 | 199 | 42.8 | 11.7 | 30 | 0.057 | 104 | 30 | 15.452 | 434.6 | 204.4 | 200.2 | 98.6 | 41.6 | 0.646 |  |  | 99.2 | 750.6 | 0.987 | -8 | 45.88 | 97 | 28 | 1.016 | 173.73 | 202 | 8870 | 199.84 | 50.17 | -47.06 | 17.19 | 42.96 | 41.3 | 44.83 | 44 | 53 | 65 | 77 | 37.25 | 86 | 87
5558 | 1753 | 268.6 | 49.5 | 81.1 | 95 | 70 | 54.9 | 197.3 | 94.8 | 228.2 | 198.6 | 42.9 | 11.7 | 30 | 0.046 | 104 | 30 | 15.527 | 433.8 | 204.4 | 200.3 | 98.6 | 41.6 | 0.646 |  |  | 99.2 | 750.7 | 0.995 | -8 | 42.75 | 98 | 28 | 0.997 | 173.73 | 199 | 8480 | 198.86 | 49.48 | -47 | 17 | 43.25 | 41.19 | 44.92 | 44 | 53 | 65 | 77 | 37.25 | 86 | 85
5559 | 1755 | 269.4 | 49.6 | 81.1 | 95 | 70 | 54.9 | 197.6 | 94.8 | 228.6 | 199 | 43 | 11.7 | 30 | 0.046 | 104 | 30 | 15.536 | 434.4 | 204.4 | 200.3 | 98.6 | 41.7 | 0.647 |  |  | 99.2 | 750.7 | 0.992 | -8 | 56.47 | 97 | 28 | 0.999 | 174.12 | 196 | 8070 | 196.93 | 48.87 | -46.88 | 16.88 | 43.15 | 41.26 | 45.03 | 44 | 53 | 65 | 77 | 37.25 | 86 | 79
5560 | 1758 | 271.5 | 49.9 | 81.1 | 95 | 70 | 54.9 | 198.1 | 94.8 | 229.3 | 198.7 | 43 | 11.7 | 30 | 0.032 | 104.1 | 30 | 15.597 | 433.5 | 204.4 | 200.7 | 98.6 | 41.6 | 0.648 |  |  | 99.3 | 750.8 | 0.994 | -8 | 53.33 | 98 | 28 | 0.992 | 173.73 | 198 | 8120 | 199.52 | 49.43 | -47 | 17 | 43.05 | 41.29 | 45.12 | 44 | 53 | 65 | 77 | 37.25 | 84 | 87
5561 | 1754 | 271.2 | 49.5 | 81.1 | 95 | 70 | 54.9 | 198 | 94.8 | 229.1 | 198.3 | 43.1 | 11.7 | 30 | 0.032 | 104 | 30 | 15.569 | 434 | 204.4 | 200.5 | 98.6 | 41.7 | 0.648 |  |  | 99.2 | 750.7 | 0.99 | -8 | 47.45 | 97 | 28 | 1.006 | 173.33 | 196 | 8920 | 198.54 | 49.3 | -46.94 | 17.12 | 43.2 | 41.1 | 45.33 | 44 | 53 | 65 | 77 | 37.25 | 84 | 90
5562 | 1749 | 270.6 | 49.4 | 81.1 | 94.9 | 70 | 54.9 | 197.8 | 94.8 | 228.7 | 198.1 | 43.1 | 11.7 | 30 | 0.034 | 104 | 30 | 15.495 | 434.5 | 204.4 | 200.3 | 98.6 | 41.7 | 0.647 |  |  | 99.3 | 750.7 | 0.989 | -8 | 43.53 | 98 | 28 | 0.995 | 173.73 | 198 | 8140 | 199.52 | 49.47 | -46.94 | 17 | 43.13 | 41.24 | 45.44 | 44 | 53 | 65 | 77 | 37.25 | 85 | 83
5563 | 1751 | 270.5 | 49.3 | 81.1 | 95 | 70 | 55 | 197.5 | 94.8 | 228.5 | 198.2 | 43.1 | 11.7 | 30 | 0.04 | 104 | 30 | 15.461 | 434.7 | 204.4 | 200.1 | 98.6 | 41.7 | 0.646 |  |  | 99.3 | 750.7 | 0.992 | -8 | 50.98 | 97 | 28 | 0.993 | 173.73 | 198 | 8700 | 197.25 | 48.43 | -46.94 | 17.12 | 43.17 | 41.2 | 45.44 | 44 | 53 | 65 | 77 | 37.25 | 86 | 86
5564 | 1750 | 269.6 | 49.9 | 81.1 | 95.1 | 70 | 55 | 197.2 | 94.8 | 228.1 | 198.2 | 43.1 | 11.7 | 30 | 0.046 | 104 | 30 | 15.44 | 435.1 | 204.4 | 199.9 | 98.6 | 41.7 | 0.645 |  |  | 99.3 | 750.6 | 0.991 | -8 | 50.59 | 97 | 28 | 1 | 173.73 | 195 | 9920 | 199.84 | 48.37 | -47.06 | 17 | 43.05 | 41.15 | 45.33 | 44 | 53 | 65 | 77 | 37.25 | 87 | 81
5565 | 1753 | 271 | 49.9 | 81.1 | 95.1 | 70 | 55 | 197.4 | 94.8 | 228.4 | 198.2 | 43.1 | 11.7 | 30 | 0.041 | 104 | 30 | 15.463 | 434.9 | 204.4 | 199.9 | 98.6 | 41.7 | 0.648 |  |  | 99.3 | 750.6 | 0.991 | -8 | 50.59 | 97 | 28 | 0.994 | 173.73 | 195 | 8240 | 198.86 | 48.15 | -46.94 | 17.06 | 43.15 | 41.13 | 45.23 | 44 | 53 | 65 | 77 | 37.25 | 86 | 80
5566 | 1741 | 268.5 | 48.9 | 81.1 | 95 | 70 | 55 | 197.1 | 94.8 | 227.8 | 197.4 | 43.1 | 11.7 | 30 | 0.041 | 104 | 30 | 15.525 | 436 | 204.4 | 199.8 | 98.6 | 41.7 | 0.644 |  |  | 99.2 | 750.6 | 0.994 | -8 | 42.75 | 98 | 28 | 0.996 | 173.33 | 197 | 9580 | 196.93 | 48.63 | -47.06 | 16.88 | 42.79 | 41.07 | 45.23 | 44 | 53 | 65 | 77 | 37.25 | 87 | 83
5567 | 1739 | 266.5 | 48.4 | 81.1 | 95 | 70 | 55 | 196.6 | 94.8 | 227.2 | 197.7 | 43 | 11.7 | 30 | 0.064 | 103.9 | 30 | 15.387 | 437.2 | 204.4 | 199.1 | 98.6 | 41.7 | 0.64 |  |  | 99.2 | 750.6 | 0.991 | -8 | 55.69 | 98 | 28 | 0.998 | 172.55 | 194 | 9020 | 196.61 | 49.44 | -46.88 | 16.94 | 43.19 | 41.03 | 45.23 | 44 | 53 | 65 | 77 | 37.25 | 85 | 85
5568 | 1742 | 265.3 | 48.5 | 81.1 | 95.1 | 70 | 55 | 196.3 | 94.8 | 227 | 197.9 | 43 | 11.7 | 30 | 0.075 | 103.8 | 30 | 15.302 | 437.6 | 204.4 | 198.7 | 98.6 | 41.7 | 0.638 |  |  | 99.3 | 750.7 | 0.996 | -8 | 59.61 | 98 | 28 | 1.001 | 173.73 | 192 | 8290 | 197.91 | 48.88 | -47.12 | 16.88 | 43.11 | 41.12 | 44.92 | 44 | 53 | 65 | 77 | 37.25 | 83 | 85
5569 | 1742 | 265.3 | 48.1 | 81.1 | 95 | 70 | 55 | 196.6 | 94.8 | 227.3 | 198.5 | 42.9 | 11.7 | 30 | 0.074 | 103.9 | 30 | 15.265 | 436.8 | 204.4 | 199.4 | 98.6 | 41.7 | 0.639 |  |  | 99.3 | 750.8 | 0.992 | -8 | 58.04 | 98 | 28 | 1.004 | 174.51 | 201 | 8650 | 196.93 | 49.03 | -46.88 | 17 | 43.22 | 40.99 | 44.83 | 44 | 53 | 65 | 77 | 37.25 | 85 | 85
5570 | 1760 | 269.1 | 49.6 | 81.1 | 95.1 | 70 | 55 | 197.2 | 94.8 | 228.3 | 198.7 | 42.8 | 11.7 | 30 | 0.053 | 104 | 30 | 15.379 | 436.1 | 204.4 | 200 | 98.6 | 41.7 | 0.643 |  |  | 99.2 | 750.9 | 0.994 | -8 | 50.98 | 98 | 28 | 0.998 | 174.12 | 196 | 9120 | 196.93 | 50.14 | -47.06 | 17.19 | 43.06 | 41.04 | 44.72 | 44 | 53 | 65 | 77 | 37.25 | 87 | 80
5571 | 1759 | 271.3 | 49.9 | 81.1 | 95.1 | 70 | 55 | 197.9 | 94.8 | 229.2 | 197.8 | 42.8 | 11.6 | 30 | 0.04 | 104 | 30 | 15.519 | 435.6 | 204.4 | 200.2 | 98.6 | 41.7 | 0.644 |  |  | 99.2 | 750.9 | 0.991 | -8 | 41.18 | 97 | 28 | 1.001 | 173.33 | 196 | 8800 | 200.16 | 48.24 | -47 | 16.94 | 42.95 | 41.07 | 44.72 | 44 | 53 | 65 | 77 | 37.25 | 87 | 79
5572 | 1755 | 271.5 | 49.9 | 81.1 | 95.1 | 70 | 55 | 198.1 | 94.8 | 229.4 | 197.8 | 42.9 | 11.7 | 30 | 0.034 | 104 | 30 | 15.527 | 436.5 | 204.4 | 200.2 | 98.6 | 41.7 | 0.647 |  |  | 99.3 | 750.8 | 0.986 | -8 | 43.14 | 98 | 28 | 0.999 | 173.73 | 200 | 8310 | 199.84 | 49.23 | -47.06 | 17.12 | 43.16 | 41.13 | 45.23 | 44 | 53 | 65 | 77 | 37.25 | 85 | 80
5573 | 1748 | 269.1 | 49.5 | 81.1 | 95 | 70 | 55 | 197.5 | 94.8 | 228.4 | 197.9 | 43 | 11.7 | 30 | 0.045 | 104 | 30 | 15.491 | 437.1 | 204.4 | 199.8 | 98.6 | 41.7 | 0.645 |  |  | 99.2 | 750.6 | 0.987 | -8 | 52.16 | 98 | 28 | 0.994 | 173.73 | 196 | 8870 | 199.18 | 48.25 | -46.94 | 16.81 | 43.12 | 41.2 | 45.33 | 44 | 53 | 65 | 77 | 37.25 | 86 | 83
5574 | 1746 | 269.2 | 48.6 | 81.1 | 95 | 70 | 55 | 197.4 | 94.8 | 228.4 | 198.3 | 43 | 11.6 | 30 | 0.058 | 104 | 30 | 15.368 | 435.7 | 204.4 | 199.4 | 98.6 | 41.7 | 0.643 |  |  | 99.2 | 750.5 | 0.99 | -8 | 58.04 | 97 | 28 | 0.999 | 173.73 | 194 | 8990 | 197.91 | 49.6 | -46.88 | 16.75 | 43.16 | 41.17 | 45.33 | 44 | 53 | 65 | 77 | 37.25 | 86 | 84
5575 | 1747 | 266.6 | 49 | 81.1 | 95.1 | 70 | 55 | 196.8 | 94.8 | 227.5 | 198.6 | 43 | 11.6 | 30 | 0.069 | 104 | 30 | 15.361 | 435.1 | 204.4 | 199.5 | 98.6 | 41.7 | 0.641 |  |  | 99.2 | 750.5 | 0.988 | -8 | 60 | 98 | 28 | 1.015 | 174.51 | 195 | 8430 | 200.16 | 50.09 | -47 | 17 | 43.18 | 41.2 | 45.23 | 44 | 53 | 65 | 77 | 37.65 | 84 | 79
5576 | 1754 | 268.1 | 49.6 | 81.1 | 95.1 | 70 | 55 | 196.9 | 94.8 | 227.9 | 198.9 | 43 | 11.6 | 30 | 0.064 | 104 | 30 | 15.393 | 434.7 | 204.4 | 199.8 | 98.6 | 41.7 | 0.644 |  |  | 99.2 | 750.5 | 0.994 | -8 | 50.98 | 97 | 28 | 0.994 | 174.9 | 204 | 8870 | 196.61 | 48.97 | -47 | 16.94 | 42.92 | 41.01 | 45.03 | 44 | 53 | 65 | 77 | 37.25 | 83 | 82
5577 | 1752 | 269.4 | 49.3 | 81.1 | 95 | 70 | 55 | 197.4 | 94.8 | 228.4 | 198.4 | 43 | 11.6 | 30 | 0.046 | 104 | 30 | 15.468 | 434.5 | 204.4 | 200.3 | 98.6 | 41.7 | 0.645 |  |  | 99.2 | 750.6 | 0.986 | -8 | 44.31 | 97 | 28 | 1.001 | 174.12 | 195 | 9460 | 200.16 | 48.97 | -46.88 | 16.69 | 43.15 | 41.21 | 44.92 | 44 | 53 | 65 | 77 | 37.25 | 82 | 86
5578 | 1752 | 269 | 49.6 | 81.1 | 95.1 | 70 | 55 | 197.4 | 94.8 | 228.3 | 198.2 | 43 | 11.6 | 30 | 0.044 | 104 | 30 | 15.507 | 434.8 | 204.4 | 200.2 | 98.6 | 41.7 | 0.644 |  |  | 99.2 | 750.6 | 0.992 | -8 | 48.24 | 97 | 28 | 1.009 | 173.33 | 198 | 8530 | 200.16 | 49.44 | -47 | 17 | 43.16 | 41.39 | 45.12 | 44 | 53 | 65 | 77 | 37.25 | 85 | 87
5579 | 1746 | 268.8 | 48.6 | 81.1 | 95.1 | 70 | 55 | 197.4 | 94.8 | 228.3 | 198.2 | 43 | 11.7 | 30 | 0.046 | 104.1 | 30 | 15.512 | 435.2 | 204.4 | 200.1 | 98.6 | 41.7 | 0.645 |  |  | 99.2 | 750.7 | 0.997 | -8 | 48.24 | 98 | 28 | 0.999 | 173.73 | 200 | 8160 | 196.93 | 49.26 | -46.94 | 17.06 | 43.18 | 41.2 | 45.23 | 44 | 53 | 65 | 77 | 37.25 | 86 | 87
5580 | 1737 | 266.4 | 47.8 | 81.1 | 95.1 | 70 | 55 | 197.1 | 94.8 | 227.8 | 198.5 | 43 | 11.7 | 30 | 0.066 | 104 | 30 | 15.438 | 438.1 | 204.4 | 199.6 | 98.6 | 41.7 | 0.642 |  |  | 99.2 | 750.8 | 0.991 | -8 | 56.86 | 97 | 28 | 1.005 | 174.12 | 201 | 8850 | 196.61 | 50 | -46.81 | 16.75 | 43.15 | 41.23 | 45.23 | 44 | 53 | 65 | 77 | 37.25 | 85 | 84
5581 | 1749 | 266.4 | 48.8 | 81.1 | 95.2 | 70 | 55 | 196.6 | 94.8 | 227.5 | 198.7 | 43 | 11.6 | 30 | 0.071 | 103.9 | 30 | 15.285 | 441.1 | 204.4 | 199.5 | 98.6 | 41.7 | 0.642 |  |  | 99.2 | 750.9 | 0.989 | -8 | 59.61 | 97 | 28 | 1.019 | 172.94 | 193 | 8900 | 197.91 | 49.85 | -46.69 | 16.88 | 43.27 | 41.37 | 45.12 | 44 | 53 | 65 | 77 | 37.25 | 87 | 82
5582 | 1759 | 269.1 | 50.1 | 81.1 | 95.1 | 70 | 55 | 197.2 | 94.8 | 228.3 | 198.9 | 43 | 11.6 | 30 | 0.05 | 104.1 | 30 | 15.329 | 440.7 | 204.4 | 200.3 | 98.6 | 41.6 | 0.646 |  |  | 99.2 | 751 | 0.991 | -8 | 49.41 | 98 | 28 | 0.997 | 174.9 | 201 | 9160 | 198.54 | 49.02 | -47.12 | 17.31 | 42.94 | 41.12 | 45.03 | 44 | 53 | 65 | 77 | 37.25 | 87 | 85
5583 | 1757 | 271.8 | 49.9 | 81.1 | 95.1 | 70 | 55 | 198.2 | 94.8 | 229.4 | 198.4 | 43 | 11.6 | 30 | 0.029 | 104.1 | 30 | 15.478 | 438.1 | 204.4 | 200.9 | 98.6 | 41.6 | 0.647 |  |  | 99.2 | 751 | 0.989 | -8 | 42.75 | 98 | 28 | 0.993 | 173.73 | 197 | 9380 | 198.54 | 49.52 | -47 | 17.06 | 43.09 | 41.18 | 45.23 | 44 | 53 | 65 | 77 | 37.25 | 87 | 87
5584 | 1758 | 272.6 | 50 | 81.1 | 95.1 | 70 | 55.1 | 198.2 | 94.8 | 229.5 | 198.1 | 43.1 | 11.6 | 30 | 0.027 | 104.1 | 30 | 15.554 | 437.5 | 204.4 | 200.7 | 98.6 | 41.6 | 0.648 |  |  | 99.2 | 750.8 | 0.986 | -8 | 44.71 | 97 | 28 | 1.008 | 173.33 | 197 | 8330 | 201.45 | 49.3 | -47.12 | 17.06 | 43.16 | 41.21 | 45.44 | 44 | 53 | 65 | 77 | 37.25 | 84 | 86
5585 | 1751 | 271.3 | 49.5 | 81.1 | 95.1 | 70 | 55.1 | 197.6 | 94.9 | 228.7 | 198.1 | 43.1 | 11.6 | 30 | 0.034 | 104.1 | 29.9 | 15.581 | 438.3 | 204.4 | 200.3 | 98.6 | 41.6 | 0.645 |  |  | 99.3 | 750.7 | 0.994 | -8 | 43.53 | 97 | 28 | 1.006 | 174.12 | 200 | 8970 | 199.52 | 49.48 | -47 | 17.06 | 43.13 | 41.15 | 45.44 | 44 | 53 | 65 | 77 | 37.25 | 87 | 88
5586 | 1745 | 269 | 49.3 | 81.1 | 95.1 | 70 | 55.1 | 197.1 | 94.9 | 227.9 | 198.4 | 43.1 | 11.6 | 30 | 0.049 | 104 | 29.9 | 15.487 | 438.1 | 204.4 | 199.9 | 98.6 | 41.6 | 0.643 |  |  | 99.2 | 750.6 | 0.984 | -8 | 50.98 | 97 | 28 | 1 | 173.73 | 202 | 8460 | 197.91 | 48.29 | -47.19 | 17.12 | 42.84 | 41.08 | 45.44 | 44 | 53 | 65 | 77 | 37.25 | 85 | 79
5587 | 1746 | 268.1 | 49.3 | 81.1 | 95.1 | 70 | 55.1 | 196.6 | 94.9 | 227.5 | 198.7 | 43.1 | 11.6 | 30 | 0.059 | 104 | 29.9 | 15.468 | 438.4 | 204.4 | 199.8 | 98.6 | 41.7 | 0.642 |  |  | 99.2 | 750.6 | 0.99 | -8 | 58.04 | 98 | 28 | 1.001 | 174.51 | 201 | 8630 | 196.61 | 48.19 | -47 | 16.88 | 42.94 | 41 | 45.23 | 44 | 53 | 65 | 77 | 37.25 | 88 | 84
5588 | 1755 | 270.4 | 50.3 | 81.1 | 95.1 | 70 | 55.1 | 197.2 | 94.8 | 228.2 | 198.9 | 43 | 11.6 | 30 | 0.054 | 104 | 29.9 | 15.461 | 438 | 204.4 | 199.9 | 98.6 | 41.7 | 0.644 |  |  | 99.2 | 750.6 | 0.992 | -8 | 55.29 | 98 | 28 | 1.009 | 174.51 | 194 | 8900 | 197.25 | 49 | -47 | 17 | 42.84 | 40.95 | 45.03 | 44 | 53 | 65 | 77 | 37.25 | 88 | 90
5589 | 1748 | 270.5 | 49.2 | 81.1 | 95.1 | 70 | 55.1 | 197.5 | 94.8 | 228.5 | 198.2 | 43 | 11.6 | 30 | 0.039 | 104.1 | 29.9 | 15.521 | 436.9 | 204.4 | 200.2 | 98.6 | 41.7 | 0.644 |  |  | 99.2 | 750.6 | 0.989 | -8 | 42.35 | 98 | 28 | 1.01 | 173.73 | 195 | 8580 | 199.84 | 48.12 | -47.06 | 17.06 | 42.83 | 40.93 | 45.03 | 44 | 53 | 65 | 77 | 37.25 | 87 | 84
5590 | 1754 | 270.4 | 50.1 | 81.1 | 95.1 | 70 | 55.1 | 197.2 | 94.8 | 228.2 | 198.1 | 43 | 11.6 | 30 | 0.046 | 104 | 29.9 | 15.476 | 437 | 204.4 | 199.8 | 98.6 | 41.7 | 0.642 |  |  | 99.2 | 750.6 | 0.989 | -8 | 45.49 | 98 | 28 | 0.998 | 172.94 | 199 | 8210 | 196.61 | 49.51 | -46.94 | 16.88 | 43.16 | 40.98 | 45.12 | 44 | 53 | 65 | 77 | 37.25 | 89 | 84
5591 | 1749 | 269.6 | 49.2 | 81.1 | 95.1 | 70 | 55.1 | 197.2 | 94.9 | 228 | 198.1 | 43 | 11.6 | 30 | 0.046 | 104 | 29.9 | 15.467 | 437.7 | 204.4 | 199.9 | 98.6 | 41.7 | 0.642 |  |  | 99.2 | 750.7 | 0.996 | -8 | 50.2 | 98 | 28 | 1.005 | 173.33 | 195 | 8700 | 198.86 | 48.15 | -47.19 | 17.12 | 43.15 | 41.11 | 45.23 | 44 | 53 | 65 | 77 | 37.25 | 87 | 85
5592 | 1747 | 268.6 | 49 | 81.1 | 95.1 | 70 | 55.1 | 197 | 94.9 | 227.8 | 198.6 | 43 | 11.7 | 30 | 0.063 | 104 | 29.9 | 15.4 | 438 | 204.4 | 199.7 | 98.6 | 41.7 | 0.641 |  |  | 99.2 | 750.7 | 0.991 | -8 | 58.04 | 97 | 28 | 0.987 | 173.73 | 201 | 8870 | 196.61 | 49.34 | -46.94 | 16.94 | 43.09 | 41 | 45.23 | 44 | 53 | 65 | 77 | 37.25 | 86 | 81
5593 | 1741 | 266.4 | 48.8 | 81.1 | 95.1 | 70 | 55.1 | 196.6 | 94.9 | 227.3 | 198.7 | 42.9 | 11.6 | 30 | 0.07 | 104 | 29.9 | 15.362 | 439.4 | 204.4 | 199.6 | 98.6 | 41.7 | 0.639 |  |  | 99.2 | 750.8 | 0.991 | -8 | 60.39 | 98 | 28 | 0.999 | 174.12 | 194 | 8870 | 198.54 | 50.03 | -46.81 | 16.81 | 43.09 | 41.09 | 45.12 | 44 | 53 | 65 | 77 | 37.25 | 83 | 88
5594 | 1744 | 265.8 | 48.8 | 81.1 | 95.1 | 70 | 55.1 | 196.4 | 94.9 | 227.1 | 198.9 | 42.9 | 11.6 | 30 | 0.074 | 103.9 | 29.9 | 15.305 | 439.2 | 204.4 | 199.7 | 98.6 | 41.7 | 0.637 |  |  | 99.2 | 750.9 | 0.985 | -8 | 58.82 | 97 | 28 | 1.017 | 174.12 | 195 | 7870 | 200.16 | 49 | -46.75 | 16.88 | 43.13 | 41.21 | 44.92 | 44 | 53 | 65 | 77 | 37.25 | 83 | 82
5595 | 1754 | 267.1 | 49.8 | 81.1 | 95.1 | 70 | 55.1 | 196.7 | 94.9 | 227.6 | 199.2 | 42.9 | 11.6 | 30 | 0.066 | 104 | 29.9 | 15.353 | 438.5 | 204.4 | 199.9 | 98.6 | 41.7 | 0.64 |  |  | 99.3 | 751.1 | 0.99 | -8 | 59.22 | 98 | 28 | 1.009 | 174.9 | 201 | 8700 | 196.61 | 49.61 | -46.88 | 17.12 | 43.24 | 41.17 | 44.92 | 44 | 53 | 65 | 77 | 37.25 | 85 | 87
5596 | 1754 | 269.4 | 49.4 | 81.1 | 95 | 70 | 55.1 | 197.1 | 94.9 | 228.2 | 199.1 | 42.9 | 11.6 | 30 | 0.055 | 104 | 29.9 | 15.464 | 438.1 | 204.4 | 200.2 | 98.6 | 41.6 | 0.645 |  |  | 99.3 | 751.1 | 0.986 | -8 | 52.94 | 97 | 28 | 1.003 | 174.12 | 195 | 9900 | 198.54 | 48.25 | -46.88 | 16.75 | 43.26 | 41.18 | 44.83 | 44 | 53 | 65 | 77 | 37.25 | 86 | 84
5597 | 1757 | 271 | 50 | 81.1 | 95 | 70 | 55.1 | 197.5 | 94.9 | 228.7 | 198.4 | 42.9 | 11.6 | 30 | 0.038 | 104.1 | 29.9 | 15.577 | 437.5 | 204.4 | 200.5 | 98.6 | 41.6 | 0.646 |  |  | 99.3 | 751.1 | 0.993 | -8 | 52.94 | 97 | 28 | 0.992 | 174.12 | 195 | 8260 | 200.16 | 49.75 | -47 | 17 | 43.01 | 41.16 | 45.03 | 44 | 53 | 65 | 77 | 37.25 | 85 | 82
5598 | 1753 | 271 | 49.8 | 81.1 | 95 | 70 | 55.1 | 197.6 | 94.9 | 228.8 | 198.3 | 43 | 11.6 | 30 | 0.042 | 104.1 | 29.9 | 15.601 | 438.2 | 204.4 | 200.1 | 98.6 | 41.6 | 0.645 |  |  | 99.3 | 751 | 0.988 | -8 | 43.53 | 98 | 28 | 1.017 | 174.12 | 201 | 9040 | 196.93 | 49.15 | -46.88 | 16.94 | 43.18 | 41.21 | 45.12 | 44 | 53 | 65 | 77 | 37.25 | 87 | 80
5599 | 1750 | 269.1 | 49.7 | 81.1 | 95.1 | 70 | 55.1 | 197.1 | 94.9 | 228.1 | 198.7 | 43.1 | 11.6 | 30 | 0.06 | 104 | 29.9 | 15.539 | 439.1 | 204.4 | 199.8 | 98.6 | 41.6 | 0.641 |  |  | 99.3 | 750.9 | 0.988 | -8 | 59.22 | 97 | 28 | 0.995 | 174.12 | 194 | 8530 | 196.93 | 49.17 | -46.94 | 16.94 | 43.21 | 41.25 | 45.33 | 44 | 53 | 65 | 77 | 37.25 | 87 | 85
5600 | 1749 | 267.6 | 49.2 | 81.1 | 95.1 | 70 | 55.1 | 196.8 | 94.9 | 227.6 | 198.9 | 43.1 | 11.6 | 30 | 0.068 | 104 | 29.9 | 15.401 | 439.5 | 204.4 | 199.7 | 98.6 | 41.6 | 0.639 |  |  | 99.3 | 750.9 | 0.988 | -8 | 59.22 | 97 | 28 | 1.004 | 174.51 | 204 | 8580 | 198.23 | 49.14 | -46.75 | 16.81 | 43.28 | 41.26 | 45.12 | 44 | 53 | 65 | 77 | 37.25 | 87 | 87
5601 | 1746 | 267.4 | 49 | 81.1 | 95.1 | 70 | 55.1 | 196.7 | 94.9 | 227.4 | 199.2 | 43 | 11.6 | 30 | 0.065 | 104 | 29.9 | 15.35 | 440.3 | 204.4 | 200.1 | 98.6 | 41.6 | 0.641 |  |  | 99.3 | 750.9 | 0.996 | -8 | 55.69 | 98 | 28 | 1.026 | 174.51 | 196 | 8920 | 200.16 | 50.85 | -47 | 17.12 | 43.12 | 41.26 | 45.12 | 44 | 53 | 65 | 77 | 37.25 | 86 | 84
5602 | 1758 | 269.6 | 50.8 | 81.1 | 95.1 | 70 | 55.1 | 196.9 | 94.9 | 227.9 | 199.3 | 43 | 11.6 | 30 | 0.056 | 104 | 29.9 | 15.416 | 438.7 | 204.4 | 200.4 | 98.6 | 41.6 | 0.646 |  |  | 99.2 | 750.9 | 0.988 | -8 | 50.98 | 98 | 28 | 1.007 | 174.51 | 200 | 9820 | 199.52 | 50.23 | -46.94 | 16.88 | 43.18 | 41.12 | 45.03 | 44 | 53 | 65 | 77 | 37.25 | 87 | 78
5603 | 1756 | 271 | 49.8 | 81.1 | 95.1 | 70 | 55.1 | 197.4 | 94.9 | 228.5 | 198.9 | 43 | 11.6 | 30 | 0.044 | 104.1 | 29.9 | 15.526 | 437.4 | 204.4 | 200.5 | 98.6 | 41.6 | 0.648 |  |  | 99.2 | 750.8 | 0.99 | -8 | 50.98 | 97 | 28 | 0.995 | 174.12 | 196 | 8800 | 201.77 | 49.16 | -46.94 | 17.25 | 43.1 | 41.12 | 45.03 | 44 | 53 | 65 | 77 | 37.25 | 85 | 77
5604 | 1751 | 270.6 | 49.6 | 81.1 | 95.1 | 70 | 55.1 | 197.5 | 94.9 | 228.5 | 198.5 | 43 | 11.6 | 30 | 0.037 | 104.1 | 29.9 | 15.567 | 438 | 204.4 | 200.6 | 98.6 | 41.6 | 0.649 |  |  | 99.3 | 750.8 | 0.993 | -8 | 45.49 | 97 | 28 | 1.002 | 173.73 | 200 | 8900 | 199.52 | 48.94 | -47.12 | 17.44 | 42.96 | 41.08 | 45.23 | 44 | 53 | 65 | 77 | 37.25 | 89 | 83
5605 | 1752 | 270.1 | 49.7 | 81.1 | 95.1 | 70 | 55.1 | 197.2 | 94.9 | 228.1 | 198.6 | 43.1 | 11.6 | 30 | 0.044 | 104.1 | 29.9 | 15.468 | 438 | 204.4 | 200.3 | 98.6 | 41.6 | 0.649 |  |  | 99.2 | 750.7 | 0.987 | -8 | 45.88 | 98 | 28 | 0.994 | 173.33 | 198 | 8360 | 199.84 | 49.01 | -47 | 17 | 43.13 | 41.12 | 45.23 | 44 | 53 | 65 | 77 | 37.25 | 85 | 83
5606 | 1747 | 268.7 | 49.2 | 81.1 | 95.1 | 70 | 55.1 | 197 | 94.9 | 227.8 | 198.5 | 43.1 | 11.6 | 30 | 0.05 | 104 | 29.9 | 15.457 | 438.8 | 204.4 | 200.2 | 98.6 | 41.6 | 0.648 |  |  | 99.2 | 750.7 | 0.996 | -8 | 55.69 | 98 | 28 | 1.005 | 174.12 | 200 | 8240 | 196.61 | 49.05 | -47.06 | 17.06 | 43.15 | 41.14 | 45.23 | 44 | 53 | 65 | 77 | 37.25 | 87 | 85
5607 | 1752 | 269 | 50 | 81.1 | 95.1 | 70 | 55.1 | 196.8 | 94.9 | 227.8 | 199.1 | 43.1 | 11.6 | 30 | 0.053 | 104 | 29.9 | 15.46 | 438.3 | 204.4 | 200.3 | 98.6 | 41.6 | 0.647 |  |  | 99.2 | 750.8 | 0.987 | -8 | 53.33 | 97 | 28 | 1.001 | 174.9 | 202 | 8850 | 199.52 | 49.02 | -47.25 | 17.25 | 42.86 | 41.15 | 45.12 | 44 | 53 | 65 | 77 | 37.25 | 89 | 87
5608 | 1749 | 270.9 | 49.2 | 81.1 | 95.1 | 70 | 55.1 | 197.5 | 94.9 | 228.5 | 198.4 | 43.1 | 11.6 | 30 | 0.04 | 104.1 | 29.9 | 15.614 | 437.4 | 204.4 | 200.6 | 98.6 | 41.5 | 0.647 |  |  | 99.2 | 750.8 | 0.99 | -8 | 40.39 | 98 | 28 | 1.014 | 174.12 | 202 | 8970 | 202.1 | 48.81 | -47.06 | 17 | 43.05 | 41.18 | 45.12 | 44 | 53 | 65 | 77 | 37.25 | 87 | 84
5609 | 1747 | 269.1 | 49 | 81.1 | 95.1 | 70 | 55.1 | 196.9 | 94.9 | 227.8 | 198.5 | 43.1 | 11.6 | 30 | 0.052 | 104 | 29.9 | 15.523 | 438.6 | 204.4 | 200 | 98.6 | 41.5 | 0.645 |  |  | 99.2 | 750.8 | 0.988 | -8 | 52.55 | 98 | 28 | 0.996 | 172.16 | 194 | 8870 | 197.25 | 49.33 | -47.12 | 17.12 | 43.06 | 41.13 | 45.23 | 44 | 53 | 65 | 77 | 37.25 | 85 | 87
5610 | 1751 | 269.2 | 49.8 | 81.1 | 95.1 | 70 | 55 | 197 | 94.9 | 227.9 | 198.9 | 43 | 11.6 | 30 | 0.06 | 104 | 29.9 | 15.463 | 438.9 | 204.4 | 199.9 | 98.6 | 41.5 | 0.645 |  |  | 99.2 | 750.8 | 0.994 | -8 | 58.04 | 98 | 28 | 1.007 | 174.9 | 194 | 8920 | 200.16 | 49.07 | -47 | 16.81 | 43.17 | 41.1 | 45.03 | 44 | 53 | 65 | 77 | 37.25 | 82 | 87
5611 | 1748 | 268.4 | 49.1 | 81 | 95.1 | 70 | 55 | 196.8 | 94.9 | 227.7 | 199.1 | 43 | 11.6 | 30 | 0.068 | 104 | 29.9 | 15.442 | 439.7 | 204.4 | 199.9 | 98.6 | 41.5 | 0.645 |  |  | 99.2 | 750.8 | 0.993 | -8 | 59.61 | 98 | 28 | 1.005 | 174.51 | 204 | 8820 | 196.93 | 49.18 | -46.88 | 16.81 | 43.02 | 41.12 | 44.92 | 44 | 53 | 65 | 77 | 37.25 | 85 | 86
5612 | 1751 | 269.5 | 49.3 | 81 | 95 | 70 | 55 | 197.2 | 94.9 | 228.1 | 199.1 | 42.9 | 11.6 | 30 | 0.061 | 104 | 29.9 | 15.382 | 440.2 | 204.4 | 200 | 98.6 | 41.5 | 0.645 |  |  | 99.2 | 750.8 | 0.999 | -8 | 54.9 | 98 | 28 | 0.997 | 174.51 | 194 | 8630 | 196.93 | 50.01 | -46.94 | 16.88 | 43.15 | 41.2 | 44.83 | 44 | 53 | 65 | 77 | 37.25 | 87 | 84
5613 | 1754 | 270.9 | 49.7 | 81 | 95.1 | 70 | 55 | 197.5 | 94.9 | 228.6 | 198.8 | 42.9 | 11.6 | 30 | 0.052 | 104.1 | 29.9 | 15.439 | 440.1 | 204.4 | 200.2 | 98.6 | 41.5 | 0.646 |  |  | 99.2 | 750.8 | 0.991 | -8 | 52.16 | 98 | 28 | 0.993 | 174.9 | 196 | 8290 | 201.77 | 48.75 | -47.12 | 17.06 | 42.84 | 41.25 | 44.83 | 44 | 53 | 65 | 77 | 37.25 | 82 | 82
5614 | 1750 | 269.2 | 49.8 | 81 | 95.1 | 70 | 55 | 197.1 | 94.9 | 228 | 198.3 | 42.9 | 11.6 | 30 | 0.049 | 104 | 29.9 | 15.452 | 439.1 | 204.4 | 200 | 98.6 | 41.5 | 0.643 |  |  | 99.2 | 750.7 | 0.988 | -8 | 50.98 | 97 | 28 | 1.001 | 173.33 | 195 | 8650 | 199.84 | 49.37 | -46.94 | 17 | 42.95 | 41.16 | 45.12 | 44 | 53 | 65 | 77 | 37.25 | 86 | 83
5615 | 1751 | 270.3 | 49.5 | 81 | 95.1 | 70 | 55 | 197.3 | 94.9 | 228.3 | 198.2 | 43 | 11.6 | 30 | 0.043 | 104 | 29.9 | 15.44 | 437.5 | 204.4 | 200.2 | 98.6 | 41.5 | 0.642 |  |  | 99.2 | 750.7 | 0.985 | -8 | 45.49 | 98 | 28 | 0.992 | 174.12 | 201 | 8770 | 196.93 | 48.96 | -47.06 | 17 | 43.19 | 41.17 | 45.23 | 44 | 53 | 65 | 77 | 37.25 | 88 | 87
5616 | 1750 | 269.7 | 49.4 | 81 | 95 | 70 | 55 | 197.1 | 94.9 | 228 | 198 | 43.1 | 11.6 | 30 | 0.042 | 104 | 29.9 | 15.502 | 434.7 | 204.4 | 200 | 98.6 | 41.6 | 0.64 |  |  | 99.2 | 750.7 | 0.987 | -8 | 44.31 | 98 | 28 | 0.995 | 173.33 | 196 | 8240 | 201.77 | 48.4 | -47 | 16.81 | 43.14 | 41.22 | 45.33 | 44 | 53 | 65 | 77 | 37.25 | 88 | 85
5617 | 1753 | 271 | 49.6 | 81 | 95.1 | 70 | 55 | 197.4 | 94.9 | 228.4 | 198.1 | 43.1 | 11.6 | 30 | 0.045 | 104 | 29.9 | 15.485 | 434 | 204.4 | 199.8 | 98.6 | 41.6 | 0.641 |  |  | 99.2 | 750.7 | 0.992 | -8 | 50.59 | 98 | 28 | 0.998 | 173.33 | 201 | 9730 | 196.93 | 49.55 | -46.75 | 16.62 | 43.16 | 41.23 | 45.44 | 44 | 53 | 65 | 77 | 37.25 | 88 | 87
5618 | 1740 | 268.2 | 48.2 | 81 | 95.1 | 70 | 55 | 197 | 94.9 | 227.6 | 198.3 | 43.1 | 11.6 | 30 | 0.063 | 104 | 29.9 | 15.478 | 434.5 | 204.4 | 199.5 | 98.6 | 41.6 | 0.639 |  |  | 99.2 | 750.7 | 0.994 | -8 | 55.29 | 97 | 28 | 1 | 173.73 | 195 | 8900 | 199.52 | 49.48 | -46.88 | 17 | 43.27 | 41.25 | 45.23 | 44 | 53 | 65 | 77 | 37.25 | 85 | 81
5619 | 1744 | 265.7 | 49.2 | 81 | 95.1 | 70 | 55 | 196.2 | 94.9 | 226.8 | 198.1 | 43 | 11.6 | 30 | 0.073 | 103.9 | 29.9 | 15.307 | 435.5 | 204.4 | 198.9 | 98.6 | 41.6 | 0.637 |  |  | 99.2 | 750.7 | 0.986 | -8 | 60.39 | 97 | 28 | 1.008 | 173.33 | 193 | 8600 | 197.91 | 48.99 | -47 | 17 | 43.12 | 41.29 | 45.12 | 44 | 53 | 65 | 77 | 37.25 | 84 | 78
5620 | 1755 | 268.7 | 49.6 | 81 | 95.1 | 70 | 54.9 | 196.8 | 94.9 | 227.8 | 198.4 | 43 | 11.6 | 30 | 0.058 | 104 | 29.9 | 15.349 | 434.9 | 204.4 | 199.6 | 98.6 | 41.6 | 0.64 |  |  | 99.3 | 750.7 | 0.99 | -8 | 51.37 | 97 | 28 | 0.995 | 174.12 | 195 | 9040 | 196.61 | 50.04 | -47 | 17.06 | 43.1 | 41.18 | 44.92 | 44 | 53 | 65 | 77 | 37.25 | 86 | 87
5621 | 1755 | 270 | 49.9 | 81 | 95.1 | 70 | 54.9 | 197.3 | 94.9 | 228.4 | 197.9 | 43 | 11.6 | 30 | 0.04 | 104 | 29.9 | 15.479 | 434.4 | 204.4 | 200 | 98.6 | 41.6 | 0.642 |  |  | 99.3 | 750.7 | 0.989 | -8 | 42.35 | 97 | 28 | 0.995 | 173.73 | 199 | 8090 | 196.61 | 49.46 | -46.88 | 17 | 43.04 | 41.09 | 44.92 | 44 | 53 | 65 | 77 | 37.25 | 85 | 88
5622 | 1756 | 271.2 | 49.8 | 81 | 95.1 | 70 | 54.9 | 197.6 | 94.9 | 228.7 | 197.6 | 43 | 11.6 | 30 | 0.035 | 104.1 | 29.9 | 15.482 | 435.3 | 204.4 | 200 | 98.6 | 41.6 | 0.643 |  |  | 99.3 | 750.7 | 0.988 | -8 | 43.92 | 97 | 28 | 1.001 | 172.94 | 194 | 9650 | 198.54 | 49.48 | -47.06 | 17.12 | 43.27 | 41.2 | 45.23 | 44 | 53 | 65 | 77 | 37.25 | 87 | 86
5623 | 1752 | 269.9 | 49.7 | 81 | 95.1 | 70 | 54.9 | 197.3 | 94.9 | 228.2 | 198.3 | 43 | 11.6 | 30 | 0.048 | 104 | 29.9 | 15.449 | 435.9 | 204.4 | 200 | 98.6 | 41.6 | 0.642 |  |  | 99.3 | 750.6 | 0.987 | -8 | 43.92 | 98 | 28 | 1.001 | 173.73 | 198 | 8990 | 196.61 | 48.09 | -47.06 | 17 | 42.95 | 41.17 | 45.33 | 44 | 53 | 65 | 77 | 37.25 | 88 | 88
5624 | 1757 | 272.4 | 49.7 | 81 | 95.1 | 70 | 54.9 | 197.5 | 94.9 | 228.7 | 198.4 | 43 | 11.6 | 30 | 0.043 | 104 | 29.9 | 15.451 | 435.7 | 204.4 | 200.2 | 98.6 | 41.6 | 0.643 |  |  | 99.3 | 750.6 | 0.995 | -8 | 46.67 | 98 | 28 | 1.011 | 174.12 | 200 | 9090 | 199.18 | 49.22 | -46.88 | 17 | 43.23 | 41.25 | 45.33 | 44 | 53 | 65 | 77 | 37.25 | 84 | 82
5625 | 1749 | 271.8 | 49.5 | 81 | 95.1 | 70 | 54.9 | 197.5 | 94.9 | 228.5 | 198 | 43.1 | 11.6 | 30 | 0.035 | 104 | 29.9 | 15.52 | 436.8 | 204.4 | 200.2 | 98.6 | 41.6 | 0.643 |  |  | 99.2 | 750.5 | 0.991 | -8 | 46.67 | 97 | 28 | 1.001 | 173.33 | 198 | 8970 | 196.93 | 47.53 | -47 | 17.12 | 43.01 | 41.12 | 45.33 | 44 | 53 | 65 | 77 | 37.25 | 84 | 83
5626 | 1746 | 269.3 | 49.3 | 81 | 95.1 | 70 | 54.9 | 196.9 | 94.9 | 227.6 | 198.1 | 43.1 | 11.6 | 30 | 0.048 | 103.9 | 29.9 | 15.484 | 437 | 204.4 | 199.8 | 98.6 | 41.6 | 0.641 |  |  | 99.2 | 750.5 | 0.991 | -8 | 57.25 | 97 | 28 | 0.993 | 172.55 | 201 | 7770 | 198.23 | 48.36 | -47.12 | 17.06 | 43.16 | 41.17 | 45.44 | 44 | 53 | 65 | 77 | 37.25 | 87 | 86
5627 | 1753 | 270.9 | 50.2 | 81 | 95.1 | 70 | 54.9 | 196.9 | 94.9 | 227.8 | 198.4 | 43.1 | 11.6 | 30 | 0.056 | 104 | 29.9 | 15.466 | 436.8 | 204.4 | 199.6 | 98.6 | 41.6 | 0.643 |  |  | 99.2 | 750.5 | 0.984 | -8 | 56.47 | 98 | 28 | 0.991 | 171.76 | 195 | 8260 | 198.54 | 48.78 | -47.06 | 17 | 43.05 | 40.96 | 45.33 | 44 | 53 | 65 | 77 | 37.25 | 88 | 85
5628 | 1746 | 269.3 | 48.8 | 81 | 95 | 70 | 54.9 | 196.8 | 94.9 | 227.6 | 198.4 | 43 | 11.6 | 30 | 0.061 | 104 | 29.9 | 15.501 | 437.4 | 204.4 | 199.5 | 98.6 | 41.6 | 0.642 |  |  | 99.2 | 750.4 | 0.993 | -8 | 54.9 | 97 | 28 | 0.993 | 171.37 | 201 | 8600 | 199.84 | 48.13 | -47.06 | 16.94 | 43.15 | 41.15 | 45.12 | 44 | 53 | 65 | 77 | 37.25 | 86 | 86
5629 | 1744 | 268 | 49.1 | 81 | 95 | 70 | 54.9 | 196.5 | 94.9 | 227.2 | 198.4 | 42.9 | 11.6 | 30 | 0.067 | 104 | 29.9 | 15.488 | 437.2 | 204.4 | 199.4 | 98.6 | 41.6 | 0.642 |  |  | 99.2 | 750.4 | 0.993 | -8 | 58.04 | 97 | 28 | 0.993 | 174.12 | 200 | 8090 | 198.23 | 49.47 | -47 | 17.12 | 42.86 | 41.07 | 45.03 | 44 | 53 | 65 | 77 | 36.86 | 85 | 80
5630 | 1754 | 270.2 | 49.9 | 81 | 95.1 | 70 | 54.9 | 197 | 94.9 | 227.9 | 197.9 | 42.9 | 11.6 | 30 | 0.053 | 104 | 29.9 | 15.455 | 438 | 204.4 | 199.6 | 98.6 | 41.6 | 0.642 |  |  | 99.2 | 750.3 | 0.998 | -8 | 44.31 | 98 | 28 | 1.014 | 173.73 | 195 | 8360 | 198.54 | 49.22 | -46.94 | 17.06 | 43.05 | 40.94 | 44.92 | 44 | 53 | 65 | 77 | 37.25 | 88 | 78
5631 | 1744 | 270.1 | 48.4 | 81 | 95 | 70 | 54.9 | 197.3 | 94.9 | 228.1 | 197.5 | 42.9 | 11.6 | 30 | 0.048 | 104 | 29.9 | 15.423 | 438.1 | 204.4 | 199.6 | 98.6 | 41.6 | 0.643 |  |  | 99.3 | 750.2 | 0.989 | -8 | 45.88 | 97 | 28 | 0.998 | 172.94 | 198 | 8970 | 196.61 | 48.13 | -46.88 | 16.75 | 43.08 | 41.18 | 45.12 | 44 | 53 | 65 | 77 | 37.25 | 90 | 82
5632 | 1742 | 267 | 48.7 | 81 | 95 | 70 | 54.9 | 196.9 | 94.9 | 227.6 | 197.4 | 43 | 11.6 | 30 | 0.067 | 103.9 | 29.9 | 15.323 | 438.4 | 204.4 | 198.9 | 98.6 | 41.6 | 0.638 |  |  | 99.2 | 750.3 | 0.992 | -8 | 52.55 | 97 | 28 | 1.005 | 171.37 | 193 | 8850 | 198.23 | 49.08 | -46.75 | 16.88 | 43.15 | 41.13 | 45.23 | 44 | 53 | 65 | 77 | 37.25 | 86 | 82
5633 | 1745 | 266.1 | 49 | 81 | 95.1 | 70 | 54.9 | 196.6 | 94.9 | 227.3 | 198.1 | 43 | 11.6 | 30 | 0.075 | 103.9 | 29.9 | 15.236 | 439.2 | 204.4 | 199 | 98.6 | 41.6 | 0.637 |  |  | 99.2 | 750.3 | 0.99 | -8 | 59.22 | 97 | 28 | 0.999 | 174.12 | 195 | 8900 | 199.52 | 49.08 | -46.81 | 16.88 | 43.13 | 41.22 | 45.12 | 44 | 53 | 65 | 77 | 37.25 | 85 | 86
5634 | 1751 | 268.5 | 48.6 | 81 | 95.1 | 70 | 54.9 | 197 | 94.9 | 228 | 198.6 | 42.9 | 11.6 | 30 | 0.063 | 104 | 29.9 | 15.306 | 437.3 | 204.4 | 199.6 | 98.6 | 41.6 | 0.64 |  |  | 99.2 | 750.4 | 0.995 | -8 | 57.65 | 98 | 28 | 1.004 | 174.51 | 204 | 8290 | 197.25 | 49.18 | -46.94 | 17 | 43.05 | 41.24 | 45.03 | 44 | 53 | 65 | 77 | 37.25 | 86 | 85
5635 | 1759 | 271 | 49.4 | 81 | 95 | 70 | 54.9 | 197.4 | 94.9 | 228.5 | 198.3 | 42.9 | 11.6 | 30 | 0.043 | 104.1 | 29.9 | 15.445 | 437.1 | 204.4 | 200.2 | 98.6 | 41.6 | 0.643 |  |  | 99.3 | 750.5 | 0.992 | -8 | 45.88 | 98 | 28 | 0.998 | 173.73 | 195 | 9120 | 199.18 | 48.94 | -47 | 17.38 | 43.11 | 41.19 | 45.03 | 44 | 53 | 65 | 77 | 37.25 | 85 | 84
5636 | 1747 | 268.8 | 49.1 | 81 | 95 | 70 | 54.9 | 197.3 | 94.9 | 228.3 | 198.2 | 43 | 11.6 | 30 | 0.043 | 104 | 29.9 | 15.534 | 437.1 | 204.4 | 200.2 | 98.6 | 41.6 | 0.644 |  |  | 99.2 | 750.4 | 0.985 | -8 | 45.88 | 98 | 28 | 0.99 | 172.94 | 197 | 9020 | 199.18 | 49.37 | -47.06 | 16.88 | 43.15 | 41.1 | 45.23 | 44 | 53 | 65 | 77 | 37.25 | 90 | 80
5637 | 1755 | 269.6 | 49.9 | 81 | 95 | 70 | 54.9 | 197.2 | 94.9 | 228.2 | 198 | 43.1 | 11.6 | 30 | 0.048 | 104 | 29.9 | 15.453 | 437.8 | 204.4 | 199.8 | 98.6 | 41.6 | 0.644 |  |  | 99.3 | 750.5 | 0.991 | -8 | 43.53 | 98 | 28 | 1.01 | 173.73 | 200 | 8240 | 198.23 | 48.96 | -46.81 | 16.69 | 43.14 | 41.21 | 45.33 | 44 | 53 | 65 | 77 | 37.25 | 86 | 87
5638 | 1757 | 271.3 | 49.8 | 81 | 95 | 70 | 54.9 | 197.6 | 94.9 | 228.7 | 197.9 | 43.1 | 11.6 | 30 | 0.044 | 104.1 | 29.9 | 15.496 | 437.7 | 204.4 | 200 | 98.6 | 41.6 | 0.646 |  |  | 99.3 | 750.5 | 0.993 | -8 | 45.88 | 98 | 28 | 1.004 | 173.73 | 195 | 8190 | 199.84 | 48.42 | -46.88 | 16.81 | 43.09 | 41.17 | 45.33 | 44 | 53 | 65 | 77 | 37.25 | 83 | 83
5639 | 1751 | 270.7 | 49.6 | 81 | 95 | 70 | 54.9 | 197.5 | 94.9 | 228.5 | 197.8 | 43.1 | 11.6 | 30 | 0.042 | 104 | 29.9 | 15.522 | 438.2 | 204.4 | 199.9 | 98.6 | 41.6 | 0.645 |  |  | 99.3 | 750.4 | 0.988 | -8 | 44.31 | 98 | 28 | 1.002 | 173.73 | 200 | 7720 | 198.54 | 48.21 | -46.88 | 17 | 43.22 | 41.22 | 45.44 | 44 | 53 | 65 | 77 | 36.86 | 87 | 88
5640 | 1748 | 269.6 | 49.3 | 81 | 95.1 | 70 | 54.9 | 197.1 | 94.9 | 228 | 197.7 | 43.1 | 11.6 | 30 | 0.046 | 104 | 29.9 | 15.463 | 438.8 | 204.4 | 199.7 | 98.6 | 41.6 | 0.644 |  |  | 99.3 | 750.3 | 0.99 | -8 | 49.8 | 97 | 28 | 1.007 | 173.33 | 196 | 8360 | 198.86 | 49.26 | -47.06 | 17.06 | 43.15 | 41.26 | 45.44 | 44 | 53 | 65 | 77 | 37.25 | 87 | 85
5641 | 1750 | 269.6 | 49.8 | 81 | 95 | 70 | 54.9 | 197.1 | 94.9 | 227.9 | 197.4 | 43.1 | 11.6 | 30 | 0.042 | 104 | 29.9 | 15.452 | 438.7 | 204.4 | 199.6 | 98.6 | 41.6 | 0.644 |  |  | 99.3 | 750.3 | 0.988 | -8 | 45.88 | 97 | 28 | 1.005 | 173.33 | 194 | 8580 | 199.52 | 48.72 | -47.12 | 17.19 | 42.91 | 41.23 | 45.33 | 44 | 53 | 65 | 77 | 37.25 | 84 | 80
5642 | 1745 | 268.1 | 49.1 | 81 | 95 | 70 | 54.9 | 196.7 | 94.9 | 227.5 | 197.2 | 43.1 | 11.6 | 30 | 0.048 | 104 | 29.9 | 15.392 | 439.5 | 204.4 | 199.2 | 98.6 | 41.6 | 0.642 |  |  | 99.3 | 750.4 | 0.992 | -8 | 44.71 | 97 | 28 | 0.992 | 172.55 | 197 | 8770 | 198.23 | 48.69 | -47.06 | 17.12 | 43.21 | 41.15 | 45.33 | 44 | 53 | 65 | 77 | 37.25 | 85 | 83
5643 | 1746 | 268.2 | 48.9 | 81 | 95 | 70 | 54.9 | 196.7 | 94.9 | 227.5 | 197.7 | 43 | 11.6 | 30 | 0.062 | 103.9 | 29.9 | 15.369 | 439.4 | 204.4 | 199 | 98.6 | 41.6 | 0.64 |  |  | 99.3 | 750.4 | 0.988 | -8 | 56.86 | 98 | 28 | 1.006 | 173.73 | 193 | 8090 | 198.23 | 49.51 | -46.88 | 16.88 | 43.19 | 41.12 | 45.33 | 44 | 53 | 65 | 77 | 36.86 | 86 | 84
5644 | 1745 | 267.3 | 48.6 | 81 | 95 | 70 | 54.9 | 196.7 | 94.9 | 227.4 | 198 | 43 | 11.6 | 30 | 0.072 | 103.9 | 29.9 | 15.316 | 439.6 | 204.4 | 198.9 | 98.6 | 41.6 | 0.639 |  |  | 99.3 | 750.4 | 0.99 | -8 | 59.61 | 98 | 28 | 0.995 | 173.73 | 200 | 8680 | 198.23 | 49.49 | -46.94 | 17 | 43.22 | 41.21 | 44.92 | 44 | 53 | 65 | 77 | 37.25 | 86 | 89
5645 | 1749 | 267.1 | 49 | 81 | 95 | 70 | 54.9 | 196.7 | 94.9 | 227.4 | 198.3 | 42.9 | 11.6 | 30 | 0.069 | 104 | 29.9 | 15.315 | 439.7 | 204.4 | 199.1 | 98.6 | 41.6 | 0.64 |  |  | 99.3 | 750.4 | 0.988 | -8 | 56.08 | 98 | 28 | 1.005 | 174.12 | 194 | 9360 | 199.52 | 49.06 | -47.06 | 17.19 | 42.99 | 41.06 | 44.92 | 44 | 53 | 65 | 77 | 37.25 | 87 | 86
5646 | 1757 | 270 | 50 | 81 | 95 | 70 | 54.9 | 197.4 | 94.9 | 228.4 | 197.8 | 42.8 | 11.6 | 30 | 0.047 | 104 | 29.9 | 15.42 | 438.1 | 204.4 | 199.9 | 98.6 | 41.6 | 0.644 |  |  | 99.3 | 750.4 | 0.987 | -8 | 42.75 | 98 | 28 | 1.005 | 173.73 | 195 | 9210 | 198.86 | 49.24 | -47.12 | 17.12 | 43.07 | 41.13 | 44.83 | 44 | 53 | 65 | 77 | 37.25 | 87 | 84
5647 | 1751 | 269.3 | 49.4 | 81 | 95 | 70 | 54.9 | 197.3 | 94.9 | 228.3 | 197.4 | 42.9 | 11.6 | 30 | 0.041 | 104 | 29.9 | 15.51 | 437.9 | 204.4 | 199.8 | 98.6 | 41.5 | 0.642 |  |  | 99.3 | 750.5 | 0.989 | -8 | 42.35 | 97 | 28 | 1.003 | 172.55 | 195 | 8070 | 198.86 | 48.23 | -47.06 | 16.88 | 43.06 | 41.02 | 45.03 | 44 | 53 | 65 | 77 | 37.25 | 84 | 83
5648 | 1751 | 269 | 49.4 | 81 | 95.1 | 70 | 54.9 | 197.2 | 94.9 | 228.1 | 197.5 | 43 | 11.6 | 30 | 0.046 | 104 | 29.9 | 15.468 | 438.8 | 204.4 | 199.6 | 98.6 | 41.5 | 0.641 |  |  | 99.3 | 750.5 | 0.995 | -8 | 45.88 | 97 | 28 | 0.997 | 173.73 | 198 | 8240 | 198.23 | 48.37 | -46.94 | 17 | 43.05 | 40.97 | 45.23 | 44 | 53 | 65 | 77 | 37.25 | 88 | 86
5649 | 1754 | 270.2 | 49.8 | 81 | 95 | 70 | 55 | 197.4 | 94.9 | 228.2 | 197.8 | 43 | 11.6 | 30 | 0.046 | 104 | 29.9 | 15.459 | 439.1 | 204.4 | 199.7 | 98.6 | 41.5 | 0.643 |  |  | 99.3 | 750.5 | 0.989 | -8 | 49.02 | 97 | 28 | 1.01 | 173.33 | 195 | 9090 | 197.25 | 48.3 | -46.88 | 16.75 | 43.08 | 41.09 | 45.33 | 44 | 53 | 65 | 77 | 37.25 | 88 | 84
5650 | 1753 | 269.9 | 50 | 81 | 95.1 | 70 | 55 | 197.2 | 94.9 | 228.1 | 198.1 | 43 | 11.6 | 30 | 0.048 | 104 | 29.9 | 15.465 | 439.7 | 204.4 | 199.8 | 98.6 | 41.5 | 0.643 |  |  | 99.3 | 750.4 | 0.983 | -8 | 50.2 | 97 | 28 | 1.013 | 174.12 | 200 | 8700 | 197.25 | 48.34 | -46.88 | 17 | 43.13 | 40.95 | 45.33 | 44 | 53 | 65 | 77 | 37.25 | 88 | 83
5651 | 1749 | 269.1 | 49.6 | 81 | 95 | 70 | 55 | 196.9 | 95 | 227.8 | 198.1 | 43 | 11.6 | 30 | 0.047 | 104 | 29.9 | 15.44 | 440.3 | 204.4 | 199.8 | 98.6 | 41.5 | 0.644 |  |  | 99.3 | 750.4 | 0.989 | -8 | 48.63 | 97 | 28 | 1.003 | 173.73 | 199 | 8680 | 198.23 | 48.44 | -47 | 16.94 | 42.95 | 41.1 | 45.33 | 44 | 53 | 65 | 77 | 36.86 | 86 | 84
5652 | 1753 | 270.3 | 49.5 | 81 | 95 | 70 | 55 | 197.1 | 95 | 228.1 | 197.9 | 43 | 11.6 | 30 | 0.047 | 104 | 29.9 | 15.406 | 437.7 | 204.4 | 199.6 | 98.6 | 41.5 | 0.644 |  |  | 99.3 | 750.4 | 0.985 | -8 | 45.88 | 97 | 28 | 1.012 | 173.33 | 194 | 9340 | 197.25 | 48.13 | -47 | 16.81 | 43.07 | 41.02 | 45.23 | 44 | 53 | 65 | 77 | 37.25 | 85 | 80
5653 | 1746 | 269.7 | 48.8 | 81 | 94.9 | 70 | 55 | 197.1 | 95 | 228 | 197.4 | 43 | 11.6 | 30 | 0.047 | 104 | 29.9 | 15.44 | 437.6 | 204.4 | 199.4 | 98.6 | 41.5 | 0.643 |  |  | 99.3 | 750.3 | 0.993 | -8 | 45.1 | 97 | 28 | 0.993 | 172.55 | 198 | 8550 | 198.54 | 47.34 | -46.88 | 16.94 | 43.16 | 41.09 | 45.23 | 44 | 53 | 65 | 77 | 37.25 | 84 | 85
5654 | 1741 | 267.8 | 48.5 | 81 | 95 | 70 | 55 | 196.7 | 95 | 227.4 | 197.3 | 43.1 | 11.6 | 30 | 0.063 | 103.9 | 29.9 | 15.356 | 438.1 | 204.4 | 198.7 | 98.6 | 41.5 | 0.641 |  |  | 99.3 | 750.4 | 0.991 | -8 | 56.47 | 98 | 28 | 0.993 | 170.59 | 196 | 9240 | 195 | 48.8 | -47 | 17.06 | 43.15 | 41.16 | 45.33 | 44 | 53 | 65 | 77 | 37.25 | 86 | 89
5655 | 1736 | 264.2 | 47.3 | 81 | 95 | 70 | 55 | 196 | 95 | 226.3 | 197.2 | 43 | 11.6 | 30 | 0.084 | 103.8 | 29.9 | 15.257 | 439.3 | 204.4 | 198.1 | 98.6 | 41.5 | 0.637 |  |  | 99.3 | 750.4 | 0.998 | -8 | 60 | 97 | 28 | 0.997 | 172.55 | 193 | 8380 | 198.23 | 50.13 | -46.75 | 16.94 | 43.22 | 41.22 | 45.23 | 44 | 53 | 65 | 77 | 37.25 | 88 | 87
5656 | 1749 | 264.9 | 49.1 | 81 | 95 | 70 | 55 | 196 | 95 | 226.6 | 197.9 | 42.9 | 11.6 | 30 | 0.078 | 103.9 | 29.9 | 15.151 | 438.5 | 204.4 | 198.6 | 98.6 | 41.5 | 0.637 |  |  | 99.3 | 750.4 | 0.992 | -8 | 60.78 | 97 | 28 | 1.008 | 174.12 | 193 | 9820 | 196.93 | 49.19 | -46.94 | 16.94 | 43.26 | 41.37 | 44.92 | 44 | 53 | 65 | 77 | 37.25 | 86 | 86
5657 | 1757 | 268.5 | 49.7 | 81 | 95 | 70 | 55 | 196.9 | 95 | 227.9 | 198.1 | 42.9 | 11.6 | 30 | 0.054 | 104 | 29.9 | 15.323 | 436.9 | 204.4 | 199.7 | 98.6 | 41.5 | 0.641 |  |  | 99.3 | 750.5 | 0.994 | -8 | 43.14 | 97 | 28 | 0.993 | 174.51 | 200 | 8750 | 199.84 | 48.96 | -46.94 | 16.88 | 43.28 | 41.31 | 44.83 | 44 | 53 | 65 | 77 | 37.25 | 83 | 84
5658 | 1756 | 269.4 | 50 | 81 | 95 | 70 | 55 | 197.3 | 95 | 228.4 | 197.6 | 42.9 | 11.6 | 30 | 0.043 | 104 | 29.9 | 15.487 | 436.2 | 204.4 | 199.9 | 98.6 | 41.5 | 0.642 |  |  | 99.3 | 750.5 | 0.986 | -8 | 42.75 | 97 | 28 | 0.998 | 173.33 | 200 | 8360 | 201.77 | 48.37 | -47.06 | 16.94 | 43.27 | 41.3 | 45.03 | 44 | 53 | 65 | 77 | 37.25 | 86 | 84
5659 | 1752 | 269.6 | 49.4 | 81 | 95 | 70 | 55 | 197.4 | 95 | 228.5 | 197.5 | 43 | 11.6 | 30 | 0.04 | 104 | 29.9 | 15.51 | 436.1 | 204.4 | 200 | 98.6 | 41.5 | 0.641 |  |  | 99.3 | 750.5 | 0.992 | -8 | 43.92 | 97 | 28 | 0.995 | 173.33 | 196 | 8680 | 198.54 | 49.23 | -46.81 | 17 | 43.25 | 41.13 | 45.23 | 44 | 53 | 65 | 77 | 37.25 | 86 | 90
5660 | 1752 | 269.9 | 49.5 | 81 | 94.9 | 70 | 55 | 197.4 | 95 | 228.5 | 197.7 | 43 | 11.6 | 30 | 0.04 | 104 | 29.9 | 15.49 | 436.9 | 204.4 | 199.9 | 98.6 | 41.5 | 0.641 |  |  | 99.3 | 750.4 | 0.989 | -8 | 45.49 | 97 | 28 | 1.003 | 173.73 | 200 | 8310 | 196.93 | 49.5 | -47 | 17.12 | 43.27 | 41.28 | 45.44 | 44 | 53 | 65 | 77 | 37.25 | 85 | 86
5661 | 1747 | 268.8 | 49 | 81 | 95 | 70 | 55 | 197.3 | 95 | 228.2 | 197.8 | 43.1 | 11.6 | 30 | 0.047 | 104 | 29.9 | 15.441 | 437.6 | 204.4 | 199.7 | 98.6 | 41.5 | 0.641 |  |  | 99.2 | 750.4 | 0.989 | -8 | 51.37 | 97 | 28 | 1.001 | 173.33 | 196 | 9040 | 198.54 | 48.31 | -46.81 | 16.81 | 43.2 | 41.2 | 45.44 | 44 | 53 | 65 | 77 | 37.25 | 87 | 85
5662 | 1742 | 267 | 48.6 | 81 | 95 | 70 | 55 | 196.8 | 95 | 227.5 | 198 | 43.1 | 11.6 | 30 | 0.063 | 104 | 29.9 | 15.364 | 437.6 | 204.4 | 199.3 | 98.6 | 41.5 | 0.639 |  |  | 99.2 | 750.4 | 0.992 | -8 | 56.47 | 97 | 28 | 1 | 173.73 | 199 | 8650 | 198.23 | 48.21 | -46.69 | 16.88 | 43.16 | 41.12 | 45.44 | 44 | 53 | 65 | 77 | 37.25 | 86 | 82
5663 | 1740 | 264.8 | 48.2 | 81 | 95 | 70 | 55 | 196.3 | 94.9 | 226.8 | 198.2 | 43 | 11.6 | 30 | 0.074 | 103.9 | 29.9 | 15.294 | 437.7 | 204.4 | 199.1 | 98.6 | 41.5 | 0.636 |  |  | 99.2 | 750.5 | 0.994 | -8 | 59.22 | 97 | 28 | 0.992 | 173.73 | 193 | 8040 | 199.84 | 48.8 | -47.06 | 17.19 | 43.29 | 41.28 | 45.23 | 44 | 53 | 65 | 77 | 37.25 | 88 | 78
5664 | 1758 | 268.4 | 50 | 81 | 95 | 70 | 55 | 196.9 | 94.9 | 227.9 | 198.3 | 42.9 | 11.6 | 30 | 0.058 | 104 | 29.9 | 15.306 | 437.3 | 204.4 | 199.5 | 98.6 | 41.6 | 0.64 |  |  | 99.3 | 750.6 | 0.995 | -8 | 47.06 | 98 | 28 | 1.004 | 174.51 | 193 | 8330 | 199.84 | 49.45 | -47 | 17.12 | 43.16 | 41.17 | 44.92 | 44 | 53 | 65 | 77 | 37.25 | 86 | 86
5665 | 1760 | 271.7 | 50.2 | 81 | 95 | 70 | 55 | 197.7 | 95 | 228.9 | 197.6 | 42.9 | 11.6 | 30 | 0.033 | 104.1 | 29.9 | 15.534 | 435.7 | 204.4 | 200 | 98.6 | 41.6 | 0.642 |  |  | 99.3 | 750.6 | 0.991 | -8 | 40.39 | 97 | 28 | 1.008 | 173.33 | 195 | 10120 | 201.45 | 48.81 | -47.06 | 17 | 43.22 | 41.21 | 45.03 | 44 | 53 | 65 | 77 | 37.25 | 89 | 88
5666 | 1759 | 273 | 49.9 | 81 | 95 | 70 | 55 | 198 | 95 | 229.2 | 197.7 | 43 | 11.6 | 30 | 0.025 | 104.1 | 29.9 | 15.611 | 435.9 | 204.4 | 200.1 | 98.6 | 41.6 | 0.644 |  |  | 99.3 | 750.5 | 0.989 | -8 | 42.35 | 97 | 28 | 0.994 | 173.73 | 198 | 8850 | 197.25 | 48.39 | -47 | 17.31 | 43.07 | 41.01 | 45.23 | 44 | 53 | 65 | 77 | 36.86 | 86 | 89
5667 | 1744 | 270.6 | 48.6 | 80.9 | 95 | 70 | 55 | 197.4 | 95 | 228.2 | 197.4 | 43 | 11.6 | 30 | 0.036 | 104 | 29.9 | 15.591 | 437.3 | 204.4 | 199.9 | 98.6 | 41.6 | 0.643 |  |  | 99.3 | 750.4 | 0.993 | -8 | 41.57 | 97 | 28 | 1.007 | 174.12 | 195 | 9360 | 198.54 | 48.32 | -47.06 | 16.81 | 42.87 | 40.98 | 45.44 | 44 | 53 | 65 | 77 | 36.86 | 88 | 84
5668 | 1742 | 267.6 | 48.6 | 80.9 | 94.9 | 70 | 55 | 196.5 | 95 | 227.1 | 197.7 | 43.1 | 11.6 | 30 | 0.065 | 103.9 | 29.9 | 15.406 | 438.2 | 204.4 | 199.1 | 98.6 | 41.6 | 0.638 |  |  | 99.3 | 750.3 | 0.99 | -8 | 60.39 | 97 | 28 | 0.995 | 173.33 | 193 | 8990 | 197.91 | 48.92 | -46.94 | 16.69 | 42.79 | 40.98 | 45.44 | 44 | 53 | 65 | 77 | 37.25 | 86 | 84
5669 | 1749 | 267.5 | 49.5 | 81 | 95 | 70 | 55 | 196.2 | 95 | 226.9 | 198.3 | 43 | 11.6 | 30 | 0.069 | 103.9 | 29.9 | 15.32 | 439.2 | 204.4 | 199.2 | 98.6 | 41.6 | 0.637 |  |  | 99.3 | 750.3 | 0.995 | -8 | 59.22 | 97 | 28 | 0.997 | 174.12 | 193 | 8630 | 199.52 | 48.84 | -46.88 | 17 | 42.84 | 41.1 | 45.23 | 44 | 53 | 65 | 77 | 37.25 | 86 | 86
5670 | 1766 | 271.3 | 50.9 | 80.9 | 95 | 70 | 55 | 197.1 | 95 | 228.2 | 198.4 | 43 | 11.6 | 30 | 0.049 | 104 | 29.9 | 15.368 | 438 | 204.4 | 199.9 | 98.6 | 41.6 | 0.641 |  |  | 99.3 | 750.3 | 0.988 | -8 | 51.37 | 97 | 28 | 0.999 | 174.51 | 195 | 9900 | 198.86 | 49.24 | -47.12 | 16.88 | 42.96 | 41.03 | 45.12 | 44 | 53 | 65 | 77 | 37.25 | 87 | 90
5671 | 1752 | 270.9 | 49.7 | 81 | 94.9 | 70 | 55 | 197.2 | 95 | 228.2 | 198.1 | 43 | 11.6 | 30 | 0.048 | 104 | 29.9 | 15.49 | 438.2 | 204.4 | 199.9 | 98.6 | 41.6 | 0.64 |  |  | 99.3 | 750.2 | 0.988 | -8 | 40 | 97 | 28 | 1.02 | 173.73 | 199 | 8970 | 196.61 | 49.56 | -46.88 | 16.75 | 43.09 | 41.12 | 45.12 | 44 | 53 | 65 | 77 | 37.25 | 86 | 86
5672 | 1745 | 269.2 | 49.1 | 81 | 95 | 70 | 55 | 197 | 95 | 227.7 | 198.4 | 43 | 11.6 | 30 | 0.051 | 104 | 29.9 | 15.489 | 438.6 | 204.4 | 200 | 98.6 | 41.6 | 0.64 |  |  | 99.3 | 750.1 | 0.995 | -8 | 46.67 | 97 | 28 | 0.991 | 174.12 | 195 | 8410 | 198.86 | 48.37 | -47 | 17.06 | 43.19 | 41.07 | 45.12 | 44 | 53 | 65 | 77 | 37.25 | 85 | 90
5673 | 1754 | 270.6 | 49.8 | 81 | 94.9 | 70 | 55.1 | 197.1 | 95 | 228 | 198.4 | 43 | 11.6 | 30 | 0.045 | 104 | 29.9 | 15.407 | 438.6 | 204.4 | 200.1 | 98.6 | 41.6 | 0.641 |  |  | 99.3 | 750.2 | 0.993 | -8 | 48.24 | 97 | 28 | 0.995 | 174.12 | 195 | 8970 | 198.54 | 48.32 | -46.94 | 17.12 | 42.97 | 41.17 | 45.12 | 44 | 53 | 65 | 77 | 37.25 | 87 | 87
5674 | 1745 | 269.2 | 49.4 | 81 | 94.9 | 70 | 55.1 | 197.1 | 95 | 227.8 | 197.7 | 43 | 11.6 | 30 | 0.046 | 104 | 29.9 | 15.487 | 439.6 | 204.4 | 199.9 | 98.6 | 41.6 | 0.64 |  |  | 99.3 | 750.2 | 0.989 | -8 | 43.92 | 97 | 28 | 1.008 | 173.73 | 196 | 8950 | 199.52 | 48.34 | -46.94 | 16.75 | 43.09 | 41.08 | 45.12 | 44 | 53 | 65 | 77 | 37.25 | 87 | 84
5675 | 1743 | 267.7 | 48.8 | 80.9 | 95 | 70 | 55.1 | 196.6 | 95 | 227.3 | 197.7 | 43 | 11.6 | 30 | 0.064 | 103.9 | 29.9 | 15.365 | 440 | 204.4 | 199.1 | 98.6 | 41.6 | 0.638 |  |  | 99.3 | 750.2 | 0.99 | -8 | 51.37 | 97 | 28 | 0.999 | 172.16 | 202 | 8360 | 196.61 | 49.46 | -47 | 17.06 | 43.26 | 41.13 | 45.33 | 44 | 53 | 65 | 77 | 37.25 | 88 | 86
5676 | 1743 | 266.5 | 49 | 81 | 95 | 70 | 55.1 | 196.4 | 95 | 227 | 198.1 | 43 | 11.6 | 30 | 0.073 | 103.9 | 29.9 | 15.325 | 440.2 | 204.4 | 199.1 | 98.6 | 41.6 | 0.637 |  |  | 99.3 | 750.3 | 0.99 | -8 | 60.39 | 97 | 28 | 0.993 | 173.73 | 201 | 8820 | 197.91 | 50.06 | -46.81 | 16.94 | 43.2 | 41.2 | 45.12 | 44 | 53 | 65 | 77 | 37.25 | 84 | 89
5677 | 1749 | 267.3 | 49 | 81 | 95 | 70 | 55 | 196.7 | 95 | 227.6 | 198.4 | 42.9 | 11.6 | 30 | 0.076 | 103.9 | 29.9 | 15.332 | 441.1 | 204.4 | 199.2 | 98.6 | 41.6 | 0.639 |  |  | 99.3 | 750.4 | 0.987 | -8 | 59.22 | 97 | 28 | 0.996 | 173.73 | 194 | 9140 | 200.16 | 49.1 | -47 | 16.94 | 43.25 | 41.24 | 45.03 | 44 | 53 | 65 | 77 | 37.25 | 85 | 83
5678 | 1752 | 268.2 | 49.2 | 81 | 95 | 70 | 55 | 197 | 95 | 227.9 | 198.8 | 42.9 | 11.6 | 30 | 0.068 | 104 | 29.9 | 15.445 | 439.3 | 204.4 | 199.7 | 98.6 | 41.6 | 0.64 |  |  | 99.3 | 750.4 | 0.996 | -8 | 58.43 | 97 | 28 | 1.003 | 174.51 | 202 | 8680 | 196.93 | 50.86 | -46.88 | 17 | 43.31 | 41.25 | 44.92 | 44 | 53 | 65 | 77 | 37.25 | 88 | 83
5679 | 1757 | 270 | 49.9 | 81 | 95 | 70 | 55 | 197.3 | 95 | 228.5 | 198.3 | 42.9 | 11.6 | 30 | 0.046 | 104 | 29.9 | 15.488 | 438.5 | 204.4 | 200.1 | 98.6 | 41.6 | 0.642 |  |  | 99.3 | 750.4 | 0.993 | -8 | 50.59 | 98 | 28 | 1.002 | 173.73 | 195 | 9240 | 196.61 | 49.09 | -46.94 | 17.06 | 43.15 | 41.21 | 45.03 | 44 | 53 | 65 | 77 | 37.25 | 87 | 81
5680 | 1748 | 268.7 | 49.1 | 80.9 | 94.9 | 70 | 55 | 197.2 | 95 | 228.1 | 197.9 | 43 | 11.6 | 30 | 0.047 | 104 | 29.9 | 15.496 | 439.3 | 204.4 | 199.9 | 98.6 | 41.6 | 0.642 |  |  | 99.3 | 750.4 | 0.994 | -8 | 46.27 | 97 | 28 | 0.994 | 173.33 | 200 | 7940 | 198.23 | 49.31 | -46.88 | 16.88 | 43.23 | 41.24 | 45.23 | 44 | 53 | 65 | 77 | 37.25 | 83 | 83
5681 | 1752 | 269.3 | 49.5 | 80.9 | 94.9 | 70 | 55 | 197.1 | 95 | 228 | 198.2 | 43 | 11.6 | 30 | 0.056 | 104 | 29.9 | 15.419 | 439.7 | 204.4 | 199.7 | 98.6 | 41.6 | 0.643 |  |  | 99.3 | 750.5 | 0.986 | -8 | 51.76 | 97 | 28 | 0.995 | 173.73 | 200 | 7940 | 196.93 | 49.08 | -46.88 | 17 | 43.21 | 41.2 | 45.33 | 44 | 53 | 65 | 77 | 37.25 | 85 | 85
5682 | 1751 | 269.5 | 49.1 | 80.9 | 95 | 70 | 55 | 197.1 | 95 | 228.1 | 198.6 | 43 | 11.6 | 30 | 0.063 | 104 | 29.9 | 15.459 | 439.8 | 204.4 | 199.6 | 98.6 | 41.6 | 0.643 |  |  | 99.3 | 750.4 | 0.987 | -8 | 57.25 | 97 | 28 | 0.999 | 174.51 | 203 | 7970 | 197.25 | 49.08 | -46.94 | 16.88 | 43.03 | 41.14 | 45.33 | 44 | 53 | 65 | 77 | 37.25 | 89 | 85
5683 | 1746 | 268 | 48.7 | 81 | 95 | 70 | 55 | 196.8 | 95 | 227.6 | 198.9 | 43 | 11.6 | 30 | 0.069 | 104 | 29.9 | 15.411 | 440.7 | 204.4 | 199.8 | 98.6 | 41.6 | 0.642 |  |  | 99.3 | 750.4 | 0.99 | -8 | 55.69 | 97 | 28 | 1.01 | 174.51 | 201 | 8920 | 196.93 | 50.16 | -46.94 | 17 | 43.1 | 41.19 | 45.12 | 44 | 53 | 65 | 77 | 37.25 | 89 | 84
5684 | 1757 | 269.8 | 49.9 | 81 | 95 | 70 | 55 | 197 | 95 | 228 | 199 | 43 | 11.6 | 30 | 0.06 | 104 | 29.9 | 15.396 | 439.9 | 204.4 | 200.1 | 98.6 | 41.6 | 0.644 |  |  | 99.3 | 750.4 | 0.99 | -8 | 51.37 | 97 | 28 | 0.99 | 174.12 | 195 | 8950 | 200.16 | 49.14 | -46.88 | 17.06 | 43.17 | 41.08 | 45.03 | 44 | 53 | 65 | 77 | 37.25 | 86 | 82
5685 | 1752 | 270.6 | 49.2 | 81 | 95 | 70 | 55 | 197.5 | 95 | 228.5 | 198 | 43 | 11.6 | 30 | 0.041 | 104 | 29.9 | 15.535 | 440.7 | 204.4 | 200.3 | 98.6 | 41.6 | 0.643 |  |  | 99.3 | 750.4 | 0.988 | -8 | 40.78 | 97 | 28 | 0.999 | 173.73 | 200 | 8260 | 199.52 | 49.55 | -46.94 | 17 | 42.87 | 41.04 | 45.03 | 44 | 53 | 65 | 77 | 37.25 | 82 | 82
5686 | 1749 | 268.6 | 49.4 | 81 | 94.9 | 70 | 55 | 196.9 | 95 | 227.7 | 198 | 43 | 11.6 | 30 | 0.051 | 104 | 29.9 | 15.419 | 441.1 | 204.4 | 199.8 | 98.6 | 41.6 | 0.64 |  |  | 99.3 | 750.4 | 0.99 | -8 | 45.88 | 97 | 28 | 0.992 | 173.33 | 201 | 8630 | 198.23 | 49.19 | -46.88 | 17.12 | 43.17 | 41.02 | 45.23 | 44 | 53 | 65 | 77 | 37.25 | 87 | 87
5687 | 1757 | 270.6 | 50.6 | 81 | 94.9 | 70 | 55 | 197.2 | 95 | 228.2 | 198.3 | 43.1 | 11.6 | 30 | 0.047 | 104 | 29.9 | 15.455 | 439 | 204.4 | 200.1 | 98.6 | 41.6 | 0.643 |  |  | 99.3 | 750.4 | 0.991 | -8 | 56.86 | 97 | 28 | 1.005 | 174.12 | 196 | 8510 | 201.45 | 48.46 | -46.94 | 17.06 | 43.17 | 41.1 | 45.23 | 44 | 53 | 65 | 77 | 36.86 | 87 | 88
5688 | 1756 | 272 | 50 | 81 | 94.9 | 70 | 55 | 197.5 | 95 | 228.6 | 197.8 | 43.1 | 11.6 | 30 | 0.037 | 104 | 29.9 | 15.529 | 436.7 | 204.4 | 200.2 | 98.6 | 41.6 | 0.643 |  |  | 99.3 | 750.3 | 0.996 | -8 | 43.53 | 97 | 28 | 1.01 | 172.94 | 199 | 9090 | 196.93 | 49.47 | -47 | 17.19 | 43.2 | 41.16 | 45.23 | 44 | 53 | 65 | 77 | 36.86 | 88 | 84
5689 | 1752 | 270.5 | 49.8 | 80.9 | 95 | 70 | 55 | 197.1 | 95 | 228 | 197.6 | 43.1 | 11.6 | 30 | 0.041 | 104 | 29.9 | 15.522 | 437.2 | 204.4 | 200 | 98.6 | 41.6 | 0.642 |  |  | 99.3 | 750.2 | 0.991 | -8 | 45.88 | 97 | 28 | 0.997 | 173.33 | 197 | 9070 | 200.16 | 48.75 | -47 | 17.06 | 43.08 | 41.05 | 45.33 | 44 | 53 | 65 | 77 | 37.25 | 85 | 88
5690 | 1761 | 272.1 | 50.5 | 80.9 | 95 | 70 | 55 | 197.2 | 95 | 228.3 | 197.6 | 43.1 | 11.6 | 30 | 0.038 | 104 | 29.9 | 15.505 | 437.5 | 204.4 | 199.9 | 98.6 | 41.6 | 0.643 |  |  | 99.3 | 750.2 | 0.984 | -8 | 45.88 | 97 | 28 | 0.997 | 172.94 | 196 | 9070 | 198.54 | 48.23 | -47.06 | 17 | 43.06 | 40.95 | 45.44 | 44 | 53 | 65 | 77 | 36.86 | 87 | 81
5691 | 1750 | 270.8 | 49.6 | 80.9 | 94.9 | 70 | 55 | 197 | 95 | 227.9 | 197.6 | 43.1 | 11.6 | 30 | 0.045 | 104 | 29.9 | 15.506 | 437.9 | 204.4 | 199.7 | 98.6 | 41.6 | 0.642 |  |  | 99.3 | 750.1 | 0.988 | -8 | 49.8 | 97 | 28 | 1.002 | 172.94 | 198 | 8360 | 197.59 | 48.44 | -47.19 | 17.06 | 43.03 | 41.03 | 45.44 | 44 | 53 | 65 | 77 | 37.25 | 84 | 81
5692 | 1746 | 269.6 | 48.8 | 80.9 | 94.9 | 70 | 55 | 196.7 | 95 | 227.5 | 197.5 | 43.1 | 11.6 | 30 | 0.051 | 104 | 29.9 | 15.398 | 438.3 | 204.4 | 199.4 | 98.6 | 41.6 | 0.64 |  |  | 99.3 | 750.1 | 0.991 | -8 | 46.67 | 97 | 28 | 1.002 | 172.94 | 195 | 8850 | 199.84 | 48.09 | -46.94 | 17 | 43.06 | 40.98 | 45.33 | 44 | 53 | 65 | 77 | 37.25 | 83 | 88
5693 | 1739 | 267 | 48.7 | 80.9 | 94.9 | 70 | 55 | 196.3 | 95 | 226.9 | 197.5 | 43 | 11.6 | 30 | 0.065 | 103.9 | 29.9 | 15.337 | 437.2 | 204.4 | 199 | 98.6 | 41.6 | 0.636 |  |  | 99.3 | 750.1 | 0.99 | -8 | 51.37 | 97 | 28 | 0.998 | 172.94 | 202 | 8210 | 197.91 | 47.63 | -46.81 | 16.88 | 43.19 | 41.16 | 45.23 | 44 | 53 | 65 | 77 | 37.25 | 84 | 84
5694 | 1741 | 266.8 | 48.1 | 80.9 | 94.8 | 70 | 55 | 196.4 | 95 | 227 | 197.6 | 43 | 11.6 | 30 | 0.077 | 103.9 | 29.9 | 15.272 | 437.2 | 204.4 | 198.5 | 98.6 | 41.6 | 0.634 |  |  | 99.3 | 750.1 | 0.99 | -8 | 58.82 | 97 | 28 | 1 | 172.94 | 202 | 9160 | 197.27 | 48.93 | -46.81 | 16.94 | 43.2 | 41.15 | 45.12 | 44 | 53 | 65 | 77 | 37.25 | 86 | 88
5695 | 1747 | 266.6 | 48.9 | 80.9 | 94.9 | 70 | 55 | 196.3 | 95 | 227 | 197.9 | 42.9 | 11.6 | 30 | 0.082 | 103.9 | 29.9 | 15.236 | 435.8 | 204.4 | 198.7 | 98.6 | 41.6 | 0.635 |  |  | 99.3 | 750.1 | 0.993 | -8 | 59.22 | 97 | 28 | 0.998 | 173.73 | 194 | 8950 | 197.59 | 48.88 | -46.88 | 16.88 | 43.23 | 41.18 | 44.83 | 44 | 53 | 65 | 77 | 37.25 | 87 | 86
5696 | 1750 | 267.9 | 48.9 | 80.9 | 94.9 | 70 | 55 | 196.7 | 95 | 227.6 | 198.4 | 42.8 | 11.6 | 30 | 0.071 | 104 | 29.9 | 15.353 | 435.4 | 204.4 | 199.2 | 98.6 | 41.6 | 0.637 |  |  | 99.3 | 750.1 | 0.991 | -8 | 58.82 | 97 | 28 | 1 | 174.12 | 193 | 8820 | 196.61 | 49.51 | -47.06 | 16.88 | 42.95 | 41.14 | 44.83 | 44 | 53 | 65 | 77 | 37.25 | 83 | 78
5697 | 1750 | 268.2 | 48.9 | 80.9 | 94.9 | 70 | 55 | 196.9 | 95 | 227.8 | 198.1 | 42.8 | 11.6 | 30 | 0.05 | 104 | 30 | 15.452 | 434.9 | 204.4 | 200 | 98.6 | 41.6 | 0.64 |  |  | 99.3 | 750.2 | 0.993 | -8 | 43.53 | 97 | 28 | 0.99 | 174.12 | 196 | 8310 | 199.84 | 49.42 | -46.94 | 17 | 43.27 | 41.17 | 44.83 | 44 | 53 | 65 | 77 | 37.25 | 84 | 88
5698 | 1756 | 269.7 | 50.1 | 80.9 | 94.9 | 70 | 55 | 197.2 | 95 | 228.2 | 197.8 | 42.9 | 11.6 | 30 | 0.045 | 104 | 29.9 | 15.519 | 434.5 | 204.4 | 200 | 98.6 | 41.6 | 0.641 |  |  | 99.3 | 750.3 | 0.989 | -8 | 43.53 | 97 | 28 | 0.988 | 173.33 | 200 | 8970 | 196.61 | 48.36 | -46.88 | 16.88 | 43.12 | 41.17 | 45.03 | 44 | 53 | 65 | 77 | 36.86 | 84 | 84
5699 | 1752 | 269.6 | 49.5 | 80.9 | 94.9 | 70 | 55 | 197.3 | 95 | 228.2 | 197.7 | 43 | 11.6 | 30 | 0.048 | 104 | 29.9 | 15.497 | 434 | 204.4 | 199.8 | 98.6 | 41.6 | 0.641 |  |  | 99.3 | 750.3 | 0.993 | -8 | 45.1 | 97 | 28 | 0.994 | 173.33 | 198 | 8770 | 198.23 | 48.36 | -46.75 | 16.75 | 43.22 | 41.17 | 45.33 | 44 | 53 | 65 | 77 | 37.25 | 84 | 88
5700 | 1750 | 269.5 | 49.3 | 80.9 | 94.9 | 70 | 55 | 197.2 | 95 | 228.2 | 197.7 | 43 | 11.6 | 30 | 0.05 | 104 | 29.9 | 15.44 | 435.1 | 204.4 | 199.5 | 98.6 | 41.6 | 0.641 |  |  | 99.3 | 750.3 | 0.994 | -8 | 49.41 | 97 | 28 | 0.993 | 173.33 | 200 | 9360 | 196.61 | 48.34 | -46.81 | 16.62 | 43.28 | 41.19 | 45.33 | 44 | 53 | 65 | 77 | 37.25 | 85 | 88
5701 | 1745 | 268.1 | 48.8 | 80.9 | 94.9 | 70 | 55 | 197 | 95 | 227.8 | 197.9 | 43 | 11.6 | 30 | 0.063 | 104 | 29.9 | 15.342 | 435.5 | 204.4 | 199.1 | 98.6 | 41.6 | 0.638 |  |  | 99.3 | 750.2 | 0.995 | -8 | 56.08 | 97 | 28 | 0.999 | 173.33 | 199 | 8380 | 197.59 | 49.37 | -46.94 | 16.94 | 43.27 | 41.21 | 45.33 | 44 | 53 | 65 | 77 | 37.25 | 85 | 79
5702 | 1749 | 267.7 | 49.3 | 80.9 | 95 | 70 | 55 | 196.6 | 95 | 227.4 | 198.2 | 43 | 11.6 | 30 | 0.07 | 103.9 | 29.9 | 15.294 | 435.1 | 204.4 | 199.1 | 98.6 | 41.6 | 0.637 |  |  | 99.3 | 750.2 | 0.991 | -8 | 57.25 | 97 | 28 | 0.999 | 174.12 | 200 | 8900 | 198.23 | 49.14 | -47 | 17 | 43.26 | 41.09 | 45.12 | 44 | 53 | 65 | 77 | 37.25 | 84 | 81
5703 | 1757 | 271.3 | 49.2 | 80.9 | 95 | 70 | 55 | 197.2 | 95 | 228.1 | 198.5 | 43 | 11.6 | 30 | 0.056 | 104 | 29.9 | 15.359 | 434.2 | 204.4 | 199.8 | 98.6 | 41.6 | 0.64 |  |  | 99.3 | 750.2 | 0.983 | -8 | 47.84 | 97 | 28 | 0.993 | 174.51 | 195 | 8480 | 200.16 | 48.34 | -47.12 | 17.19 | 43.34 | 41.22 | 45.03 | 44 | 53 | 65 | 77 | 37.25 | 85 | 88
5704 | 1755 | 270.5 | 50.1 | 80.9 | 95 | 70 | 55 | 197.1 | 95 | 228.1 | 197.9 | 43 | 11.6 | 30 | 0.044 | 104 | 29.9 | 15.461 | 434.8 | 204.4 | 199.9 | 98.6 | 41.6 | 0.641 |  |  | 99.3 | 750.2 | 0.991 | -8 | 44.71 | 97 | 28 | 1.001 | 173.73 | 196 | 9120 | 196.61 | 49.46 | -47 | 17.19 | 43.15 | 41.12 | 45.12 | 44 | 53 | 65 | 77 | 37.25 | 87 | 84
5705 | 1756 | 272.6 | 49.8 | 80.9 | 94.9 | 70 | 55 | 197.7 | 95 | 228.9 | 197.5 | 43 | 11.6 | 30 | 0.036 | 104.1 | 29.9 | 15.479 | 434.2 | 204.4 | 200.1 | 98.6 | 41.6 | 0.641 |  |  | 99.3 | 750.1 | 0.988 | -8 | 42.75 | 97 | 28 | 1.002 | 173.73 | 196 | 8630 | 199.84 | 48.2 | -47.06 | 16.88 | 43.13 | 41.06 | 45.23 | 44 | 53 | 65 | 77 | 36.86 | 88 | 87
5706 | 1740 | 268.2 | 48.6 | 80.9 | 94.9 | 70 | 55 | 196.9 | 95 | 227.5 | 197.5 | 43.1 | 11.6 | 30 | 0.057 | 104 | 29.9 | 15.445 | 435.8 | 204.4 | 199.3 | 98.6 | 41.6 | 0.637 |  |  | 99.3 | 750.1 | 0.989 | -8 | 44.31 | 97 | 28 | 0.992 | 172.94 | 194 | 8070 | 197.25 | 49.55 | -46.94 | 17 | 43.2 | 41.11 | 45.33 | 44 | 53 | 65 | 77 | 37.25 | 88 | 83
5707 | 1742 | 266.9 | 48.6 | 80.9 | 95 | 70 | 55 | 196.3 | 95 | 226.9 | 197.8 | 43 | 11.6 | 30 | 0.073 | 103.9 | 29.9 | 15.341 | 435.4 | 204.4 | 198.9 | 98.6 | 41.6 | 0.635 |  |  | 99.3 | 750.1 | 0.992 | -8 | 58.43 | 97 | 28 | 1.003 | 173.33 | 192 | 8410 | 197.27 | 49.17 | -47 | 17.06 | 43.07 | 41.12 | 45.33 | 44 | 53 | 65 | 77 | 37.25 | 85 | 77
5708 | 1749 | 267.9 | 49.3 | 80.9 | 95 | 70 | 55 | 196.5 | 95 | 227.2 | 198.4 | 43 | 11.6 | 30 | 0.065 | 104 | 29.9 | 15.357 | 434.8 | 204.4 | 199.5 | 98.6 | 41.6 | 0.637 |  |  | 99.3 | 750 | 0.99 | -8 | 55.69 | 97 | 28 | 0.997 | 173.73 | 195 | 9070 | 197.25 | 49.01 | -47 | 16.94 | 43.08 | 41.15 | 45.12 | 44 | 53 | 65 | 77 | 37.25 | 85 | 87
5709 | 1763 | 272.8 | 50.5 | 80.9 | 95 | 70 | 55 | 197.6 | 95 | 228.8 | 197.8 | 43 | 11.6 | 30 | 0.039 | 104 | 29.9 | 15.489 | 434.9 | 204.4 | 200.2 | 98.6 | 41.6 | 0.641 |  |  | 99.3 | 750 | 0.986 | -8 | 45.88 | 97 | 28 | 1.008 | 173.73 | 196 | 8310 | 199.52 | 48.21 | -47.19 | 17 | 42.8 | 41.08 | 45.03 | 44 | 53 | 65 | 77 | 36.86 | 88 | 86
5710 | 1749 | 270.4 | 49.3 | 80.9 | 94.9 | 70 | 55 | 197.2 | 95 | 228.1 | 197.2 | 43 | 11.6 | 30 | 0.043 | 104 | 29.9 | 15.499 | 436.1 | 204.4 | 199.7 | 98.6 | 41.6 | 0.636 |  |  | 99.3 | 749.9 | 0.994 | -8 | 51.37 | 97 | 28 | 1.006 | 172.55 | 194 | 9900 | 199.52 | 48.26 | -47.06 | 16.94 | 43.15 | 41.08 | 45.33 | 44 | 53 | 65 | 77 | 37.25 | 87 | 83
5711 | 1741 | 267.1 | 48.7 | 80.9 | 94.8 | 70 | 55 | 196.5 | 95 | 227.2 | 198 | 43 | 11.6 | 30 | 0.067 | 103.9 | 30 | 15.333 | 437.1 | 204.4 | 199.3 | 98.6 | 41.6 | 0.633 |  |  | 99.3 | 749.8 | 0.988 | -8 | 59.61 | 97 | 28 | 0.987 | 173.73 | 201 | 9190 | 197.91 | 49.27 | -46.88 | 16.88 | 43.04 | 41.09 | 45.33 | 44 | 53 | 65 | 77 | 37.25 | 88 | 82
5712 | 1746 | 267.4 | 48.8 | 80.9 | 94.9 | 70 | 55 | 196.3 | 95 | 227 | 198.5 | 43 | 11.6 | 30 | 0.07 | 103.9 | 30 | 15.283 | 437 | 204.4 | 199.3 | 98.6 | 41.6 | 0.634 |  |  | 99.3 | 749.9 | 0.989 | -8 | 59.22 | 97 | 28 | 1.006 | 174.12 | 200 | 8650 | 198.23 | 48.97 | -46.75 | 16.75 | 43.14 | 41.05 | 45.12 | 44 | 53 | 65 | 77 | 37.25 | 87 | 79
5713 | 1754 | 268.5 | 50.1 | 80.9 | 94.9 | 70 | 55 | 196.6 | 95 | 227.4 | 198.8 | 42.9 | 11.6 | 30 | 0.064 | 104 | 29.9 | 15.309 | 436.9 | 204.4 | 199.7 | 98.6 | 41.6 | 0.636 |  |  | 99.3 | 750 | 0.988 | -8 | 58.04 | 97 | 28 | 1.004 | 174.9 | 202 | 8090 | 198.54 | 49.43 | -47.06 | 17 | 43.18 | 41.23 | 45.03 | 44 | 53 | 65 | 77 | 37.25 | 84 | 81
5714 | 1753 | 269.5 | 49.6 | 80.9 | 94.9 | 70 | 55 | 197 | 95 | 227.9 | 198.4 | 42.9 | 11.6 | 30 | 0.049 | 104 | 29.9 | 15.371 | 436.6 | 204.4 | 200 | 98.6 | 41.6 | 0.637 |  |  | 99.3 | 750 | 0.988 | -8 | 49.02 | 97 | 28 | 0.993 | 173.73 | 200 | 8900 | 196.93 | 49.06 | -46.94 | 17.06 | 43.18 | 41.06 | 45.03 | 44 | 53 | 65 | 77 | 37.25 | 83 | 87
5715 | 1750 | 270 | 49.2 | 80.9 | 94.9 | 70 | 55 | 197.2 | 95 | 228.2 | 198.1 | 42.9 | 11.6 | 30 | 0.042 | 104 | 30 | 15.472 | 436.6 | 204.4 | 200.3 | 98.6 | 41.6 | 0.637 |  |  | 99.3 | 750.1 | 0.99 | -8 | 41.96 | 97 | 28 | 0.999 | 174.12 | 196 | 9210 | 199.84 | 49.43 | -46.94 | 16.94 | 43.18 | 41.18 | 45.12 | 44 | 53 | 65 | 77 | 37.25 | 84 | 85
5716 | 1754 | 269.6 | 50 | 80.9 | 94.9 | 70 | 55.1 | 197 | 95 | 227.9 | 197.7 | 43 | 11.6 | 30 | 0.048 | 104 | 30 | 15.456 | 437.6 | 204.4 | 199.7 | 98.6 | 41.6 | 0.638 |  |  | 99.3 | 750.1 | 0.991 | -8 | 47.45 | 97 | 28 | 0.993 | 172.94 | 195 | 9260 | 196.61 | 48.35 | -47 | 16.88 | 43.23 | 41.21 | 45.23 | 44 | 53 | 65 | 77 | 37.25 | 85 | 86
5717 | 1749 | 269.1 | 49.2 | 80.9 | 95 | 70 | 55.1 | 196.9 | 95 | 227.7 | 198 | 43.1 | 11.6 | 30 | 0.059 | 104 | 30 | 15.419 | 438.5 | 204.4 | 199.4 | 98.6 | 41.6 | 0.637 |  |  | 99.3 | 750 | 0.985 | -8 | 48.24 | 97 | 28 | 1.007 | 173.73 | 194 | 8290 | 198.23 | 49.57 | -46.81 | 16.81 | 43.24 | 41.21 | 45.33 | 44 | 53 | 65 | 77 | 37.25 | 85 | 83
5718 | 1741 | 266.2 | 48.4 | 80.9 | 95 | 70 | 55.1 | 196.3 | 95 | 226.9 | 198.1 | 43 | 11.6 | 30 | 0.076 | 103.9 | 30 | 15.39 | 439.6 | 204.4 | 199 | 98.6 | 41.6 | 0.632 |  |  | 99.3 | 750 | 0.993 | -8 | 58.82 | 97 | 28 | 0.994 | 173.33 | 203 | 8900 | 197.59 | 49.57 | -46.88 | 16.88 | 43.15 | 41.16 | 45.23 | 44 | 53 | 65 | 77 | 37.25 | 88 | 80
5719 | 1749 | 266.8 | 49.2 | 80.9 | 95 | 70 | 55.1 | 196.3 | 95 | 227.1 | 198.5 | 43 | 11.6 | 30 | 0.077 | 103.9 | 30 | 15.276 | 439 | 204.4 | 199.3 | 98.6 | 41.6 | 0.633 |  |  | 99.3 | 750 | 0.993 | -8 | 60 | 97 | 28 | 0.989 | 174.12 | 203 | 8120 | 198.23 | 50.18 | -46.81 | 16.88 | 43.25 | 41.29 | 45.03 | 44 | 53 | 65 | 77 | 37.25 | 86 | 87
5720 | 1755 | 269.4 | 49.8 | 80.9 | 94.9 | 70 | 55.1 | 197 | 95 | 227.9 | 198.5 | 42.9 | 11.6 | 30 | 0.054 | 104 | 30 | 15.385 | 439.9 | 204.4 | 200 | 98.6 | 41.6 | 0.636 |  |  | 99.3 | 750.1 | 0.994 | -8 | 52.94 | 97 | 28 | 1.004 | 174.9 | 194 | 9530 | 199.84 | 49.55 | -47 | 16.94 | 42.97 | 41.21 | 44.92 | 44 | 53 | 65 | 77 | 37.25 | 86 | 82
5721 | 1750 | 269.4 | 48.9 | 80.9 | 94.9 | 70 | 55.1 | 197.2 | 95 | 228.1 | 197.7 | 42.9 | 11.6 | 30 | 0.044 | 104 | 30 | 15.473 | 439.4 | 204.4 | 200 | 98.6 | 41.6 | 0.635 |  |  | 99.3 | 750.2 | 0.985 | -8 | 42.35 | 97 | 28 | 0.996 | 172.94 | 196 | 8550 | 198.86 | 49.55 | -47 | 17 | 43.3 | 41.18 | 44.92 | 44 | 53 | 65 | 77 | 37.25 | 87 | 84
5722 | 1753 | 269.7 | 49.7 | 80.9 | 95 | 70 | 55.1 | 197.2 | 95 | 228.1 | 197.7 | 43 | 11.6 | 30 | 0.041 | 104 | 30 | 15.483 | 439.9 | 204.4 | 199.9 | 98.6 | 41.6 | 0.637 |  |  | 99.3 | 750.2 | 0.992 | -8 | 46.67 | 97 | 28 | 0.999 | 172.94 | 198 | 8240 | 198.23 | 48.36 | -47.06 | 17.06 | 43.08 | 41.29 | 45.33 | 44 | 53 | 65 | 77 | 37.25 | 86 | 82
5723 | 1746 | 269.1 | 49 | 80.9 | 95 | 70 | 55.1 | 196.9 | 95 | 227.7 | 197.8 | 43.1 | 11.6 | 30 | 0.049 | 104 | 30 | 15.407 | 439.5 | 204.4 | 199.6 | 98.6 | 41.6 | 0.635 |  |  | 99.3 | 750.2 | 0.991 | -8 | 52.16 | 97 | 28 | 1.001 | 173.33 | 195 | 8730 | 199.52 | 49.27 | -47 | 16.88 | 43.25 | 41.22 | 45.44 | 44 | 53 | 65 | 77 | 37.25 | 84 | 82
5724 | 1741 | 266.1 | 48.3 | 80.9 | 94.9 | 70 | 55.1 | 196.3 | 95 | 226.9 | 198.3 | 43 | 11.6 | 30 | 0.068 | 103.9 | 30 | 15.341 | 440.3 | 204.4 | 199.4 | 98.6 | 41.6 | 0.632 |  |  | 99.3 | 750.2 | 0.991 | -8 | 59.22 | 97 | 28 | 0.998 | 173.33 | 203 | 8380 | 197.91 | 49.38 | -47.06 | 17.12 | 43.27 | 41.16 | 45.44 | 44 | 53 | 65 | 77 | 37.25 | 84 | 85
5725 | 1749 | 266.3 | 49.3 | 80.9 | 94.9 | 70 | 55.1 | 196.3 | 95 | 227 | 198.9 | 43 | 11.6 | 30 | 0.067 | 104 | 30 | 15.286 | 439.2 | 204.4 | 199.7 | 98.6 | 41.6 | 0.634 |  |  | 99.3 | 750.3 | 0.987 | -8 | 59.61 | 97 | 28 | 0.998 | 174.12 | 204 | 9210 | 196.61 | 49.17 | -47 | 17.06 | 43.12 | 41.11 | 45.23 | 44 | 53 | 65 | 77 | 37.25 | 86 | 91
5726 | 1765 | 270.3 | 50.9 | 80.9 | 94.9 | 70 | 55.1 | 197 | 95 | 228.1 | 198.7 | 42.9 | 11.6 | 30 | 0.044 | 104.1 | 30 | 15.424 | 437.2 | 204.4 | 200.5 | 98.6 | 41.6 | 0.639 |  |  | 99.3 | 750.4 | 0.984 | -8 | 42.35 | 97 | 28 | 0.99 | 174.12 | 199 | 8750 | 198.54 | 48.33 | -47.12 | 17.31 | 43.33 | 41.08 | 45.03 | 44 | 53 | 65 | 77 | 37.25 | 87 | 85
5727 | 1751 | 270.3 | 49.6 | 80.9 | 94.9 | 70 | 55.1 | 197.5 | 95 | 228.5 | 197.7 | 43 | 11.6 | 30 | 0.036 | 104 | 30 | 15.598 | 437.2 | 204.4 | 200.3 | 98.6 | 41.6 | 0.638 |  |  | 99.3 | 750.4 | 0.986 | -8 | 42.35 | 97 | 28 | 1 | 172.55 | 195 | 8210 | 202.1 | 48.49 | -47.06 | 17 | 42.94 | 41.16 | 45.12 | 44 | 53 | 65 | 77 | 37.25 | 88 | 89
5728 | 1754 | 271.3 | 49.8 | 80.9 | 94.9 | 70 | 55.1 | 197.5 | 95 | 228.5 | 198.2 | 43 | 11.6 | 30 | 0.037 | 104.1 | 30 | 15.53 | 436.7 | 204.4 | 200.1 | 98.6 | 41.6 | 0.64 |  |  | 99.3 | 750.4 | 0.989 | -8 | 52.94 | 97 | 28 | 0.992 | 172.16 | 195 | 9410 | 198.23 | 49.3 | -47 | 16.94 | 43.17 | 41.05 | 45.33 | 44 | 53 | 65 | 77 | 37.25 | 86 | 83
5729 | 1751 | 270.9 | 49.5 | 80.9 | 94.9 | 70 | 55.1 | 197.2 | 95.1 | 228.2 | 198.1 | 43 | 11.6 | 30 | 0.037 | 104.1 | 30 | 15.534 | 437.5 | 204.4 | 200.2 | 98.6 | 41.6 | 0.641 |  |  | 99.3 | 750.3 | 0.993 | -8 | 45.88 | 97 | 28 | 0.992 | 173.73 | 200 | 9190 | 196.93 | 49.3 | -47.12 | 16.94 | 43 | 41.03 | 45.33 | 44 | 53 | 65 | 77 | 37.25 | 84 | 79
5730 | 1742 | 268.8 | 48.2 | 80.9 | 94.9 | 70 | 55.1 | 196.8 | 95.1 | 227.5 | 198.4 | 43.1 | 11.6 | 30 | 0.057 | 104 | 30 | 15.463 | 437 | 204.4 | 199.8 | 98.6 | 41.6 | 0.639 |  |  | 99.3 | 750.3 | 0.99 | -8 | 55.69 | 97 | 28 | 1.003 | 173.33 | 196 | 8990 | 198.86 | 48.28 | -47 | 16.81 | 43.07 | 40.99 | 45.33 | 44 | 53 | 65 | 77 | 37.25 | 85 | 84
5731 | 1738 | 265.1 | 48.4 | 80.9 | 95 | 70 | 55.1 | 196.2 | 95.1 | 226.8 | 198.3 | 43 | 11.6 | 30 | 0.075 | 103.9 | 30 | 15.349 | 438.4 | 204.4 | 199.2 | 98.6 | 41.6 | 0.635 |  |  | 99.3 | 750.3 | 0.991 | -8 | 58.04 | 97 | 28 | 0.994 | 173.73 | 193 | 8920 | 196.93 | 49.29 | -46.94 | 16.88 | 43.12 | 41.13 | 45.12 | 44 | 53 | 65 | 77 | 37.25 | 84 | 87
5732 | 1749 | 267.1 | 49.1 | 80.9 | 95 | 70 | 55.1 | 196.5 | 95 | 227.3 | 198.6 | 43 | 11.6 | 30 | 0.072 | 103.9 | 30 | 15.242 | 438.1 | 204.4 | 199.3 | 98.6 | 41.6 | 0.636 |  |  | 99.3 | 750.5 | 0.986 | -8 | 60 | 97 | 28 | 0.994 | 174.12 | 201 | 8900 | 197.91 | 49.54 | -46.94 | 16.81 | 43.14 | 41.18 | 44.92 | 44 | 53 | 65 | 77 | 37.25 | 84 | 89
5733 | 1757 | 269.1 | 49.9 | 80.9 | 94.9 | 70 | 55.1 | 196.9 | 95 | 227.9 | 198.3 | 42.9 | 11.6 | 30 | 0.054 | 104 | 30 | 15.323 | 436.7 | 204.4 | 199.8 | 98.6 | 41.7 | 0.638 |  |  | 99.3 | 750.5 | 0.988 | -8 | 42.75 | 97 | 28 | 0.999 | 173.33 | 195 | 8160 | 198.54 | 49.54 | -47 | 17 | 43.14 | 41.04 | 44.92 | 44 | 53 | 65 | 77 | 37.25 | 85 | 87
5734 | 1746 | 268.4 | 48.6 | 80.9 | 94.9 | 70 | 55.1 | 197 | 95 | 227.8 | 198.1 | 42.9 | 11.6 | 30 | 0.047 | 104 | 30 | 15.436 | 436 | 204.4 | 199.9 | 98.6 | 41.7 | 0.636 |  |  | 99.3 | 750.5 | 0.99 | -8 | 42.75 | 97 | 28 | 0.991 | 173.33 | 200 | 9090 | 198.54 | 49.32 | -47 | 17 | 43.24 | 41.16 | 45.03 | 44 | 53 | 65 | 77 | 37.25 | 86 | 83
5735 | 1753 | 268.3 | 49.7 | 80.9 | 94.9 | 70 | 55.1 | 196.8 | 95.1 | 227.6 | 198.4 | 43 | 11.6 | 30 | 0.05 | 104 | 30 | 15.44 | 434.9 | 204.4 | 199.8 | 98.6 | 41.7 | 0.637 |  |  | 99.3 | 750.6 | 0.994 | -8 | 57.25 | 97 | 28 | 0.99 | 174.12 | 194 | 8410 | 199.84 | 49.56 | -47.06 | 17.06 | 43.22 | 41.22 | 45.12 | 44 | 53 | 65 | 77 | 37.25 | 85 | 85
5736 | 1751 | 268.8 | 49.1 | 80.9 | 95 | 70 | 55.1 | 196.9 | 95.1 | 227.8 | 198.5 | 43 | 11.6 | 30 | 0.045 | 104 | 30 | 15.496 | 433.8 | 204.4 | 200.2 | 98.6 | 41.7 | 0.639 |  |  | 99.3 | 750.6 | 0.987 | -8 | 50.2 | 97 | 28 | 1.002 | 174.12 | 196 | 8260 | 198.86 | 49.22 | -47.06 | 17 | 43.1 | 40.95 | 45.12 | 44 | 53 | 65 | 77 | 37.25 | 85 | 86
5737 | 1752 | 269.1 | 50.2 | 80.9 | 94.9 | 70 | 55.1 | 196.8 | 95 | 227.7 | 198.4 | 43 | 11.6 | 30 | 0.049 | 104 | 30 | 15.511 | 433.2 | 204.4 | 200 | 98.6 | 41.7 | 0.638 |  |  | 99.3 | 750.8 | 0.986 | -8 | 56.86 | 97 | 28 | 0.994 | 174.12 | 199 | 8850 | 196.93 | 49.34 | -46.88 | 16.81 | 43.14 | 41.15 | 45.23 | 44 | 53 | 65 | 77 | 37.25 | 82 | 83
5738 | 1755 | 269.4 | 49.9 | 80.9 | 94.9 | 70 | 55.1 | 196.8 | 95 | 227.8 | 198.3 | 43 | 11.6 | 30 | 0.057 | 104 | 30 | 15.465 | 433.6 | 204.4 | 199.5 | 98.6 | 41.7 | 0.638 |  |  | 99.3 | 750.8 | 0.984 | -8 | 57.65 | 97 | 28 | 1.003 | 173.73 | 199 | 8850 | 196.61 | 50.06 | -46.88 | 16.81 | 43.14 | 41.16 | 45.23 | 44 | 53 | 65 | 77 | 37.25 | 83 | 83
5739 | 1746 | 268 | 48.6 | 80.9 | 94.9 | 70 | 55.1 | 196.5 | 95 | 227.3 | 198.4 | 43 | 11.5 | 30 | 0.067 | 104 | 30 | 15.45 | 433.3 | 204.4 | 199.2 | 98.6 | 41.7 | 0.635 |  |  | 99.3 | 750.7 | 0.992 | -8 | 57.65 | 97 | 28 | 1.003 | 173.73 | 203 | 9780 | 196.61 | 49.51 | -46.81 | 17 | 43.12 | 41.17 | 45.03 | 44 | 53 | 65 | 77 | 37.25 | 86 | 84
5740 | 1757 | 270.1 | 50.2 | 80.9 | 94.9 | 70 | 55.1 | 196.8 | 95 | 227.8 | 198.4 | 42.9 | 11.6 | 30 | 0.063 | 104 | 30 | 15.392 | 432.8 | 204.5 | 199.2 | 98.6 | 41.7 | 0.635 |  |  | 99.3 | 750.7 | 0.986 | -8 | 58.04 | 97 | 28 | 0.997 | 173.33 | 194 | 9260 | 199.52 | 49.46 | -47.06 | 16.81 | 43.23 | 41.31 | 44.92 | 44 | 53 | 65 | 77 | 36.86 | 84 | 80
5741 | 1754 | 270.1 | 49.8 | 80.9 | 94.9 | 70 | 55.1 | 197 | 95 | 228 | 198.1 | 42.9 | 11.6 | 30 | 0.047 | 104 | 30 | 15.436 | 432.6 | 204.4 | 199.8 | 98.6 | 41.7 | 0.637 |  |  | 99.3 | 750.6 | 0.994 | -8 | 43.14 | 97 | 28 | 0.99 | 173.33 | 199 | 8310 | 199.52 | 48.87 | -46.94 | 17.06 | 43.26 | 41.09 | 44.92 | 44 | 53 | 65 | 77 | 37.25 | 84 | 81
5742 | 1747 | 269.3 | 49.2 | 80.9 | 94.9 | 70 | 55.2 | 196.8 | 95.1 | 227.7 | 197.8 | 43 | 11.6 | 30 | 0.042 | 104 | 30 | 15.454 | 433.9 | 204.4 | 199.8 | 98.6 | 41.7 | 0.636 |  |  | 99.3 | 750.6 | 0.992 | -8 | 45.49 | 97 | 28 | 1.004 | 173.73 | 195 | 9410 | 200.16 | 48.2 | -46.88 | 17.06 | 43.19 | 41.07 | 45.12 | 44 | 53 | 65 | 77 | 37.25 | 84 | 88
5743 | 1748 | 267.9 | 49.4 | 80.9 | 94.9 | 70 | 55.2 | 196.4 | 95.1 | 227.1 | 198.3 | 43 | 11.6 | 30 | 0.058 | 104 | 30 | 15.327 | 434.3 | 204.4 | 199.5 | 98.6 | 41.7 | 0.634 |  |  | 99.3 | 750.7 | 0.99 | -8 | 54.12 | 97 | 28 | 0.992 | 174.12 | 201 | 8950 | 199.52 | 48.88 | -46.81 | 16.88 | 43.26 | 41.24 | 45.23 | 44 | 53 | 65 | 77 | 37.25 | 86 | 87
5744 | 1751 | 268.7 | 49.4 | 80.9 | 95 | 70 | 55.2 | 196.6 | 95.1 | 227.4 | 198.6 | 43 | 11.6 | 30 | 0.05 | 104 | 30 | 15.379 | 433.9 | 204.4 | 199.9 | 98.6 | 41.7 | 0.636 |  |  | 99.3 | 750.7 | 0.988 | -8 | 59.22 | 97 | 28 | 1 | 174.51 | 202 | 9120 | 199.84 | 48.42 | -47.31 | 17.31 | 43.06 | 41.19 | 45.23 | 44 | 53 | 65 | 77 | 37.25 | 90 | 87
5745 | 1760 | 271.7 | 50.1 | 80.9 | 95 | 70 | 55.2 | 197.1 | 95.1 | 228.2 | 198.1 | 43 | 11.6 | 30 | 0.03 | 104 | 30 | 15.472 | 432.8 | 204.4 | 200.3 | 98.6 | 41.7 | 0.639 |  |  | 99.3 | 750.8 | 0.99 | -8 | 41.96 | 97 | 28 | 0.991 | 173.33 | 198 | 8820 | 200.16 | 49.35 | -47.12 | 17.12 | 43.15 | 41.06 | 45.23 | 44 | 53 | 65 | 77 | 36.86 | 87 | 84
5746 | 1755 | 271.7 | 50.1 | 80.9 | 95 | 70 | 55.2 | 197.3 | 95.1 | 228.3 | 197.7 | 43.1 | 11.6 | 30 | 0.024 | 104 | 30 | 15.549 | 433.1 | 204.4 | 200.2 | 98.6 | 41.7 | 0.64 |  |  | 99.3 | 750.7 | 0.99 | -8 | 41.96 | 97 | 28 | 0.99 | 173.33 | 195 | 8040 | 200.47 | 48.43 | -47.06 | 16.94 | 43.05 | 41.16 | 45.33 | 44 | 53 | 65 | 77 | 36.86 | 87 | 81
5747 | 1748 | 271.1 | 49.2 | 80.9 | 94.9 | 70 | 55.2 | 197.2 | 95 | 228.1 | 197.6 | 43.1 | 11.6 | 30 | 0.025 | 104 | 30 | 15.564 | 432.8 | 204.4 | 200.1 | 98.6 | 41.7 | 0.64 |  |  | 99.3 | 750.6 | 0.991 | -8 | 43.92 | 97 | 28 | 0.996 | 173.33 | 195 | 8190 | 197.25 | 49.3 | -47.12 | 16.94 | 43.19 | 40.94 | 45.55 | 44 | 53 | 65 | 77 | 36.86 | 85 | 88
5748 | 1744 | 268.9 | 49.3 | 80.9 | 95 | 70 | 55.2 | 196.5 | 95.1 | 227.3 | 197.8 | 43.2 | 11.6 | 30 | 0.039 | 103.9 | 30 | 15.489 | 434.2 | 204.4 | 199.8 | 98.6 | 41.7 | 0.638 |  |  | 99.3 | 750.5 | 0.989 | -8 | 46.67 | 97 | 28 | 1.001 | 173.33 | 200 | 8530 | 197.91 | 48.72 | -46.94 | 16.81 | 43.12 | 41 | 45.55 | 44 | 53 | 65 | 77 | 37.25 | 85 | 84
5749 | 1747 | 269 | 49.1 | 80.9 | 95 | 70 | 55.2 | 196.7 | 95.1 | 227.5 | 198 | 43.1 | 11.6 | 30 | 0.051 | 103.9 | 30 | 15.405 | 434.8 | 204.4 | 199.3 | 98.6 | 41.7 | 0.636 |  |  | 99.3 | 750.4 | 0.988 | -8 | 54.9 | 97 | 28 | 0.992 | 173.33 | 200 | 7990 | 197.27 | 48.31 | -47.06 | 16.81 | 42.91 | 41.1 | 45.33 | 44 | 53 | 65 | 77 | 37.25 | 85 | 88
5750 | 1740 | 266.6 | 48.6 | 80.9 | 94.9 | 70 | 55.2 | 196.1 | 95.1 | 226.6 | 198.4 | 43.1 | 11.6 | 30 | 0.061 | 103.9 | 30 | 15.329 | 434 | 204.4 | 199.3 | 98.6 | 41.7 | 0.634 |  |  | 99.3 | 750.4 | 0.996 | -8 | 58.04 | 97 | 28 | 1.001 | 174.51 | 194 | 8990 | 196.61 | 48.9 | -47 | 16.94 | 43.23 | 41.02 | 45.12 | 44 | 53 | 65 | 77 | 37.25 | 87 | 84
5751 | 1752 | 267.6 | 49.7 | 80.9 | 94.9 | 70 | 55.2 | 196.6 | 95.1 | 227.6 | 198.7 | 43 | 11.6 | 30 | 0.062 | 104 | 30 | 15.323 | 432.6 | 204.4 | 199.5 | 98.6 | 41.7 | 0.635 |  |  | 99.3 | 750.5 | 0.995 | -8 | 59.61 | 97 | 28 | 0.989 | 173.73 | 203 | 8990 | 199.84 | 49.53 | -47.06 | 16.94 | 43 | 41.06 | 44.92 | 44 | 53 | 65 | 77 | 37.25 | 86 | 78
5752 | 1753 | 268.3 | 49.7 | 80.9 | 94.9 | 70 | 55.2 | 197 | 95.1 | 227.9 | 198.1 | 42.9 | 11.6 | 30 | 0.048 | 104 | 30 | 15.382 | 432.1 | 204.4 | 199.9 | 98.6 | 41.7 | 0.635 |  |  | 99.3 | 750.6 | 0.993 | -8 | 53.33 | 97 | 28 | 0.993 | 172.94 | 195 | 8160 | 198.86 | 48.21 | -46.88 | 16.81 | 43.09 | 40.99 | 44.83 | 44 | 53 | 65 | 77 | 37.25 | 85 | 81
5753 | 1747 | 268.1 | 48.8 | 80.9 | 94.9 | 70 | 55.2 | 197 | 95.1 | 227.8 | 197.7 | 42.9 | 11.6 | 30 | 0.045 | 104 | 30 | 15.357 | 432.2 | 204.4 | 199.6 | 98.6 | 41.7 | 0.636 |  |  | 99.4 | 750.7 | 0.994 | -8 | 45.49 | 97 | 28 | 0.998 | 173.33 | 200 | 8650 | 196.61 | 48.37 | -46.94 | 16.81 | 43.17 | 41.24 | 45.03 | 44 | 53 | 65 | 77 | 37.25 | 85 | 86
5754 | 1748 | 267.2 | 48.9 | 80.9 | 95 | 70 | 55.2 | 196.7 | 95.1 | 227.5 | 198 | 42.9 | 11.6 | 30 | 0.052 | 104 | 30 | 15.308 | 431.8 | 204.4 | 199.3 | 98.6 | 41.7 | 0.636 |  |  | 99.3 | 750.8 | 0.991 | -8 | 55.29 | 97 | 28 | 1.005 | 172.16 | 199 | 8920 | 197.27 | 49.5 | -46.81 | 16.81 | 43.24 | 41.2 | 45.03 | 44 | 53 | 65 | 77 | 37.25 | 85 | 88
5755 | 1750 | 267.5 | 49.6 | 80.9 | 95 | 70 | 55.2 | 196.7 | 95.1 | 227.5 | 198.2 | 42.9 | 11.6 | 30 | 0.046 | 104 | 30 | 15.332 | 431.2 | 204.4 | 199.7 | 98.6 | 41.7 | 0.637 |  |  | 99.3 | 750.8 | 0.998 | -8 | 56.86 | 97 | 28 | 1.007 | 174.12 | 198 | 8530 | 199.52 | 48.36 | -46.88 | 17.31 | 43.05 | 41.02 | 45.03 | 44 | 53 | 65 | 77 | 37.25 | 86 | 87
5756 | 1751 | 269.9 | 49.2 | 80.9 | 95 | 70 | 55.2 | 197.2 | 95 | 228.1 | 197.7 | 43 | 11.6 | 30 | 0.031 | 104 | 30 | 15.473 | 431.4 | 204.4 | 199.8 | 98.6 | 41.7 | 0.638 |  |  | 99.3 | 750.8 | 0.99 | -8 | 43.53 | 97 | 28 | 1.008 | 173.73 | 195 | 8070 | 199.18 | 48.21 | -47 | 16.94 | 43.04 | 41.15 | 45.12 | 44 | 53 | 65 | 77 | 37.25 | 87 | 83
5757 | 1755 | 270 | 49.6 | 80.9 | 95 | 70 | 55.2 | 197.4 | 95 | 228.5 | 198.3 | 43 | 11.6 | 30 | 0.035 | 104.1 | 30 | 15.483 | 430.3 | 204.4 | 200 | 98.6 | 41.7 | 0.639 |  |  | 99.3 | 750.8 | 0.989 | -8 | 49.02 | 97 | 28 | 0.993 | 174.12 | 203 | 8380 | 197.25 | 48.3 | -47.06 | 17.06 | 43.2 | 41.27 | 45.33 | 44 | 53 | 65 | 77 | 37.25 | 84 | 78
5758 | 1755 | 270.1 | 49.9 | 80.9 | 95 | 70 | 55.2 | 197.2 | 95 | 228.2 | 197.6 | 43.1 | 11.6 | 30 | 0.029 | 104 | 30 | 15.508 | 431.6 | 204.4 | 199.9 | 98.6 | 41.7 | 0.637 |  |  | 99.3 | 750.8 | 0.991 | -8 | 42.35 | 97 | 28 | 0.992 | 172.94 | 200 | 8650 | 199.18 | 48.12 | -46.94 | 17.12 | 43.21 | 41.3 | 45.23 | 44 | 53 | 65 | 77 | 37.25 | 87 | 84
5759 | 1753 | 270.2 | 49.7 | 80.9 | 95 | 70 | 55.2 | 197 | 95 | 228 | 197.5 | 43.1 | 11.6 | 30 | 0.033 | 104 | 30 | 15.484 | 431.8 | 204.4 | 199.5 | 98.6 | 41.7 | 0.636 |  |  | 99.3 | 750.7 | 0.989 | -8 | 49.8 | 97 | 28 | 0.999 | 172.94 | 195 | 8380 | 200.16 | 48.36 | -47 | 16.94 | 43.3 | 41.31 | 45.33 | 44 | 53 | 65 | 77 | 37.25 | 85 | 89
5760 | 1750 | 269.3 | 49.6 | 80.9 | 95 | 70 | 55.2 | 196.7 | 95.1 | 227.6 | 197.5 | 43.1 | 11.6 | 30 | 0.033 | 104 | 30 | 15.442 | 431 | 204.4 | 199.4 | 98.6 | 41.7 | 0.635 |  |  | 99.3 | 750.7 | 0.991 | -8 | 45.88 | 97 | 28 | 1 | 173.33 | 194 | 8360 | 199.52 | 47.53 | -47.06 | 17.06 | 43.15 | 41.28 | 45.33 | 44 | 53 | 65 | 77 | 37.25 | 86 | 87
5761 | 1746 | 267.6 | 49.2 | 80.9 | 95 | 70 | 55.2 | 196.4 | 95.1 | 227.1 | 197.4 | 43.1 | 11.6 | 30 | 0.04 | 104 | 30 | 15.335 | 430.3 | 204.5 | 199.1 | 98.6 | 41.7 | 0.634 |  |  | 99.3 | 750.8 | 0.988 | -8 | 51.37 | 97 | 28 | 1 | 172.55 | 198 | 8850 | 197.91 | 48.11 | -47 | 17.12 | 43.21 | 41.2 | 45.33 | 44 | 53 | 65 | 77 | 37.25 | 83 | 84
5762 | 1743 | 267.2 | 48.5 | 80.9 | 95 | 70 | 55.2 | 196.9 | 95 | 227.8 | 197.7 | 43 | 11.6 | 30 | 0.051 | 104 | 30 | 15.288 | 430.2 | 204.4 | 198.8 | 98.6 | 41.7 | 0.632 |  |  | 99.3 | 750.8 | 0.987 | -8 | 58.04 | 97 | 28 | 0.995 | 173.33 | 203 | 8070 | 196.93 | 49.25 | -46.88 | 16.81 | 43.16 | 41.13 | 45.23 | 44 | 53 | 65 | 77 | 37.25 | 84 | 83
5763 | 1745 | 266.8 | 48.6 | 80.9 | 95 | 70 | 55.2 | 197 | 95 | 227.9 | 197.8 | 43 | 11.6 | 30 | 0.053 | 103.9 | 30 | 15.262 | 430.4 | 204.5 | 198.7 | 98.6 | 41.7 | 0.631 |  |  | 99.3 | 750.7 | 0.997 | -8 | 57.25 | 97 | 28 | 0.998 | 173.33 | 202 | 9360 | 197.27 | 49.43 | -47 | 16.94 | 43.18 | 41.22 | 45.12 | 44 | 53 | 65 | 77 | 37.25 | 85 | 81
5764 | 1748 | 266.5 | 49.1 | 80.9 | 95 | 70 | 55.1 | 196.7 | 95 | 227.4 | 198 | 42.9 | 11.6 | 30 | 0.049 | 103.9 | 30 | 15.255 | 429.5 | 204.4 | 198.9 | 98.6 | 41.7 | 0.631 |  |  | 99.3 | 750.7 | 0.988 | -8 | 53.33 | 97 | 28 | 1.022 | 173.33 | 195 | 9020 | 200.16 | 48.4 | -46.94 | 16.94 | 43.13 | 41.19 | 44.83 | 44 | 53 | 65 | 77 | 37.25 | 87 | 83
5765 | 1760 | 269.9 | 50 | 80.9 | 95 | 70 | 55.1 | 197.2 | 95 | 228.2 | 198.2 | 42.9 | 11.6 | 30 | 0.03 | 104 | 30 | 15.417 | 428.2 | 204.4 | 199.8 | 98.6 | 41.7 | 0.635 |  |  | 99.3 | 750.7 | 0.987 | -8 | 48.63 | 97 | 28 | 1.007 | 174.12 | 200 | 8210 | 196.93 | 48.42 | -47 | 17.12 | 43.24 | 41.17 | 44.83 | 44 | 53 | 65 | 77 | 37.25 | 87 | 84
5766 | 1747 | 268.5 | 48.9 | 80.9 | 95 | 70 | 55.1 | 197.1 | 95 | 228 | 197.6 | 42.9 | 11.6 | 30 | 0.022 | 104 | 30 | 15.535 | 427.7 | 204.5 | 199.8 | 98.6 | 41.7 | 0.633 |  |  | 99.3 | 750.6 | 0.992 | -8 | 41.96 | 97 | 28 | 0.996 | 172.94 | 198 | 8970 | 201.77 | 48.47 | -47 | 17 | 43.12 | 41.18 | 44.92 | 44 | 53 | 65 | 77 | 37.25 | 86 | 84
5767 | 1753 | 268.8 | 49.7 | 80.9 | 95 | 70 | 55.1 | 196.9 | 95 | 227.8 | 198.2 | 43 | 11.6 | 30 | 0.034 | 104 | 30 | 15.419 | 427.4 | 204.5 | 199.6 | 98.6 | 41.7 | 0.634 |  |  | 99.3 | 750.7 | 0.991 | -8 | 55.29 | 97 | 28 | 0.996 | 173.73 | 200 | 8730 | 196.61 | 48.39 | -47 | 17.06 | 43.2 | 41.19 | 45.12 | 44 | 53 | 65 | 77 | 37.25 | 85 | 80
5768 | 1757 | 270.3 | 49.7 | 80.9 | 95 | 70 | 55.1 | 197.1 | 95 | 228.1 | 198.1 | 43 | 11.6 | 30 | 0.022 | 104 | 30 | 15.471 | 428 | 204.4 | 200 | 98.6 | 41.7 | 0.636 |  |  | 99.3 | 750.6 | 0.993 | -8 | 44.31 | 97 | 28 | 1.005 | 172.55 | 196 | 8970 | 198.86 | 48.45 | -47.06 | 17.06 | 43.11 | 41.15 | 45.12 | 44 | 53 | 65 | 77 | 37.25 | 89 | 84
5769 | 1754 | 270.1 | 49.9 | 80.9 | 95 | 70 | 55.1 | 197.1 | 95.1 | 228.1 | 197.6 | 43 | 11.6 | 30 | 0.018 | 104 | 30 | 15.506 | 428.9 | 204.4 | 199.9 | 98.6 | 41.7 | 0.635 |  |  | 99.3 | 750.6 | 0.989 | -8 | 45.1 | 97 | 28 | 1.005 | 172.55 | 196 | 8900 | 199.52 | 48.51 | -47 | 17.06 | 43.16 | 41.07 | 45.23 | 44 | 53 | 65 | 77 | 37.25 | 83 | 90
5770 | 1753 | 270.4 | 49.5 | 80.9 | 95 | 70 | 55.1 | 197.1 | 95.1 | 228.1 | 197.6 | 43.1 | 11.6 | 30 | 0.021 | 104 | 30 | 15.435 | 428.5 | 204.5 | 199.8 | 98.6 | 41.7 | 0.635 |  |  | 99.3 | 750.5 | 0.993 | -8 | 47.84 | 97 | 28 | 1.012 | 173.73 | 196 | 8920 | 196.61 | 47.41 | -47.06 | 17.12 | 43.07 | 41.08 | 45.33 | 44 | 53 | 65 | 77 | 37.25 | 85 | 87
5771 | 1743 | 268.6 | 48.5 | 80.9 | 95 | 70 | 55.1 | 196.7 | 95.1 | 227.4 | 197.6 | 43.1 | 11.6 | 30 | 0.035 | 104 | 30 | 15.435 | 429.3 | 204.5 | 199.4 | 98.6 | 41.7 | 0.633 |  |  | 99.3 | 750.5 | 0.995 | -8 | 46.67 | 97 | 28 | 0.999 | 172.16 | 194 | 8210 | 198.23 | 47.64 | -46.81 | 16.81 | 43.07 | 41.01 | 45.44 | 44 | 53 | 65 | 77 | 37.25 | 86 | 89
5772 | 1742 | 267 | 48.6 | 80.9 | 95 | 70 | 55.1 | 196.3 | 95.1 | 226.8 | 197.7 | 43.1 | 11.6 | 30 | 0.052 | 103.9 | 30 | 15.348 | 429.9 | 204.4 | 198.8 | 98.6 | 41.7 | 0.63 |  |  | 99.3 | 750.5 | 0.99 | -8 | 58.04 | 97 | 28 | 1.007 | 173.33 | 200 | 8550 | 197.25 | 48.72 | -47 | 16.94 | 43.09 | 41.19 | 45.23 | 44 | 53 | 65 | 77 | 37.25 | 87 | 84
5773 | 1739 | 264.9 | 48.3 | 80.9 | 95 | 70 | 55.1 | 196 | 95.1 | 226.5 | 197.8 | 43 | 11.5 | 30 | 0.06 | 103.9 | 30 | 15.23 | 430.9 | 204.4 | 198.6 | 98.6 | 41.7 | 0.627 |  |  | 99.3 | 750.5 | 0.991 | -8 | 59.61 | 97 | 28 | 0.999 | 173.33 | 200 | 8550 | 194.68 | 48.29 | -47 | 16.88 | 43.19 | 41.19 | 45.03 | 44 | 53 | 65 | 77 | 37.25 | 87 | 79
5774 | 1747 | 265.3 | 48.8 | 80.9 | 95 | 70 | 55.1 | 195.9 | 95.1 | 226.6 | 198.2 | 42.9 | 11.5 | 30 | 0.058 | 103.9 | 30 | 15.227 | 430 | 204.4 | 198.9 | 98.6 | 41.7 | 0.628 |  |  | 99.3 | 750.6 | 0.995 | -8 | 60 | 97 | 28 | 0.99 | 173.33 | 195 | 8480 | 197.91 | 49.55 | -46.88 | 16.88 | 43.19 | 41.17 | 44.83 | 44 | 53 | 65 | 77 | 37.25 | 85 | 90
5775 | 1754 | 267.4 | 49.4 | 80.9 | 95 | 70 | 55 | 196.3 | 95 | 227.1 | 198.5 | 42.8 | 11.6 | 30 | 0.053 | 104 | 30 | 15.29 | 429.9 | 204.4 | 199.3 | 98.6 | 41.7 | 0.631 |  |  | 99.3 | 750.7 | 0.993 | -8 | 57.65 | 97 | 28 | 0.998 | 173.73 | 203 | 8070 | 199.52 | 50.05 | -46.81 | 16.94 | 43.19 | 41.14 | 44.83 | 44 | 53 | 65 | 77 | 37.25 | 86 | 90
5776 | 1760 | 269.8 | 50.2 | 80.9 | 95 | 70 | 55 | 196.9 | 95 | 228.1 | 198.1 | 42.8 | 11.6 | 30 | 0.031 | 104.1 | 30 | 15.419 | 428.9 | 204.4 | 199.9 | 98.6 | 41.7 | 0.636 |  |  | 99.3 | 750.8 | 0.984 | -8 | 44.31 | 97 | 28 | 1.011 | 173.73 | 198 | 8970 | 199.52 | 49.53 | -46.94 | 16.75 | 43.14 | 41.27 | 44.92 | 44 | 53 | 65 | 77 | 37.25 | 87 | 88
5777 | 1754 | 269.8 | 49.6 | 80.9 | 95 | 70 | 55 | 197 | 95 | 228 | 197.9 | 42.9 | 11.6 | 30 | 0.022 | 104 | 30 | 15.547 | 429.2 | 204.4 | 200 | 98.6 | 41.7 | 0.636 |  |  | 99.3 | 750.8 | 0.994 | -8 | 43.14 | 97 | 28 | 0.998 | 173.33 | 198 | 9530 | 201.77 | 48.1 | -46.94 | 17.06 | 43.23 | 41.22 | 45.03 | 44 | 53 | 65 | 77 | 37.25 | 88 | 84
5778 | 1758 | 270.3 | 50.6 | 80.9 | 95 | 70 | 55 | 197 | 95.1 | 228.1 | 198.2 | 43 | 11.6 | 30 | 0.028 | 104 | 30 | 15.555 | 429.8 | 204.5 | 199.9 | 98.6 | 41.7 | 0.636 |  |  | 99.3 | 750.7 | 0.986 | -8 | 49.8 | 97 | 28 | 1.012 | 174.12 | 199 | 8430 | 197.25 | 48.33 | -46.94 | 16.88 | 43.21 | 41.22 | 45.23 | 44 | 53 | 65 | 77 | 37.25 | 85 | 82
5779 | 1748 | 269.5 | 49.3 | 80.9 | 95 | 70 | 55 | 196.9 | 95.1 | 227.8 | 198.1 | 43 | 11.6 | 30 | 0.025 | 104 | 30 | 15.579 | 431.4 | 204.4 | 200.1 | 98.6 | 41.7 | 0.636 |  |  | 99.3 | 750.6 | 0.991 | -8 | 54.51 | 97 | 28 | 0.997 | 172.94 | 195 | 9380 | 198.54 | 48.34 | -46.94 | 17 | 43.19 | 41.18 | 45.23 | 44 | 53 | 65 | 77 | 37.25 | 87 | 85
5780 | 1751 | 269.6 | 50 | 80.9 | 94.9 | 70 | 54.9 | 196.8 | 95.1 | 227.8 | 198.2 | 43.1 | 11.6 | 30 | 0.032 | 104 | 30 | 15.475 | 431.8 | 204.4 | 199.7 | 98.6 | 41.7 | 0.636 |  |  | 99.3 | 750.5 | 0.986 | -8 | 51.76 | 97 | 28 | 0.988 | 172.55 | 200 | 8700 | 197.25 | 48.1 | -46.75 | 16.69 | 43.22 | 41.18 | 45.33 | 44 | 53 | 65 | 77 | 37.25 | 87 | 87
5781 | 1748 | 269.6 | 49.3 | 80.9 | 94.9 | 70 | 54.9 | 196.8 | 95.1 | 227.6 | 197.9 | 43.1 | 11.6 | 30 | 0.029 | 104 | 30 | 15.497 | 432.8 | 204.5 | 199.8 | 98.6 | 41.7 | 0.636 |  |  | 99.3 | 750.5 | 0.994 | -8 | 43.53 | 97 | 28 | 0.996 | 173.73 | 199 | 8700 | 196.61 | 48.39 | -46.81 | 16.94 | 43.15 | 41.2 | 45.23 | 44 | 53 | 65 | 77 | 37.25 | 84 | 85
5782 | 1751 | 269.1 | 49.4 | 80.9 | 95 | 70 | 54.9 | 196.6 | 95.1 | 227.3 | 197.8 | 43.1 | 11.5 | 30 | 0.032 | 104 | 30 | 15.418 | 433.3 | 204.5 | 199.4 | 98.6 | 41.7 | 0.637 |  |  | 99.3 | 750.5 | 1.001 | -8 | 46.27 | 97 | 28 | 0.996 | 172.55 | 202 | 9240 | 198.23 | 48.13 | -47.06 | 17.12 | 43.09 | 41.14 | 45.23 | 44 | 53 | 65 | 77 | 37.25 | 86 | 86
5783 | 1749 | 268.5 | 49 | 80.9 | 95 | 70 | 54.9 | 196.4 | 95.1 | 227.2 | 198.3 | 43.1 | 11.6 | 30 | 0.038 | 104 | 30 | 15.412 | 433.1 | 204.5 | 199.6 | 98.6 | 41.7 | 0.637 |  |  | 99.3 | 750.6 | 0.994 | -8 | 55.69 | 97 | 28 | 0.996 | 173.73 | 196 | 8900 | 200.16 | 48.09 | -47.06 | 17 | 43.17 | 41.21 | 45.12 | 44 | 53 | 65 | 77 | 37.25 | 86 | 84
5784 | 1756 | 270.5 | 50.1 | 80.9 | 95 | 70 | 54.8 | 196.8 | 95.1 | 227.8 | 198.1 | 43 | 11.6 | 30 | 0.027 | 104 | 30 | 15.439 | 433.8 | 204.4 | 199.9 | 98.6 | 41.7 | 0.638 |  |  | 99.3 | 750.7 | 0.99 | -8 | 45.1 | 98 | 28 | 1.006 | 173.73 | 198 | 8510 | 196.93 | 48.53 | -47.12 | 16.94 | 43.15 | 41.13 | 45.12 | 44 | 53 | 65 | 77 | 37.25 | 85 | 81
5785 | 1753 | 269.9 | 50 | 80.9 | 95.1 | 70 | 54.8 | 196.7 | 95.1 | 227.6 | 197.4 | 43 | 11.6 | 30 | 0.029 | 104 | 30 | 15.437 | 435.4 | 204.5 | 199.5 | 98.6 | 41.7 | 0.636 |  |  | 99.3 | 750.8 | 0.989 | -8 | 43.53 | 97 | 28 | 1.005 | 172.55 | 197 | 8680 | 200.16 | 48.57 | -46.94 | 17.12 | 43.2 | 41.08 | 45.12 | 44 | 53 | 65 | 77 | 37.25 | 86 | 87
5786 | 1757 | 271.5 | 50 | 80.9 | 95 | 70 | 54.8 | 197.1 | 95 | 228.2 | 197.3 | 43 | 11.6 | 30 | 0.029 | 104 | 30 | 15.383 | 432.3 | 204.5 | 199.3 | 98.6 | 41.7 | 0.637 |  |  | 99.3 | 750.7 | 0.993 | -8 | 46.27 | 97 | 28 | 0.993 | 172.94 | 195 | 8750 | 198.54 | 48.28 | -46.94 | 17 | 43.15 | 41.07 | 45.23 | 44 | 53 | 65 | 77 | 37.25 | 84 | 83
5787 | 1751 | 271.3 | 49.4 | 80.9 | 95 | 70 | 54.8 | 197.2 | 95 | 228.1 | 197.5 | 43 | 11.6 | 30 | 0.027 | 104 | 30 | 15.427 | 431 | 204.5 | 199.5 | 98.6 | 41.7 | 0.638 |  |  | 99.3 | 750.6 | 0.988 | -8 | 46.67 | 97 | 28 | 1.007 | 173.33 | 200 | 8290 | 196.61 | 47.5 | -47 | 16.94 | 43.02 | 41.09 | 45.23 | 44 | 53 | 65 | 77 | 36.86 | 87 | 87
5788 | 1745 | 268.6 | 49.4 | 80.9 | 95 | 70 | 54.7 | 196.4 | 95 | 227.1 | 197.2 | 43 | 11.6 | 30 | 0.035 | 104 | 30 | 15.452 | 430.2 | 204.5 | 199.2 | 98.6 | 41.7 | 0.636 |  |  | 99.3 | 750.6 | 0.99 | -8 | 45.49 | 97 | 28 | 1.009 | 172.55 | 194 | 9920 | 200.16 | 48.66 | -47.06 | 17.12 | 43.26 | 41.09 | 45.33 | 44 | 53 | 65 | 77 | 37.25 | 87 | 87
5789 | 1743 | 267.7 | 48.6 | 80.9 | 95 | 70 | 54.7 | 196.2 | 95 | 226.8 | 197.5 | 43 | 11.6 | 30 | 0.045 | 103.9 | 30 | 15.424 | 430.5 | 204.5 | 198.8 | 98.6 | 41.7 | 0.634 |  |  | 99.3 | 750.6 | 0.995 | -8 | 57.65 | 97 | 28 | 0.995 | 172.55 | 200 | 8360 | 197.91 | 47.49 | -47.19 | 17.19 | 42.99 | 41.2 | 45.33 | 44 | 53 | 65 | 77 | 37.25 | 84 | 84
5790 | 1748 | 268.7 | 48.8 | 80.9 | 95 | 70 | 54.7 | 196.4 | 95 | 227.1 | 198.1 | 43 | 11.6 | 30 | 0.052 | 104 | 30 | 15.395 | 430.5 | 204.5 | 199 | 98.6 | 41.7 | 0.635 |  |  | 99.3 | 750.7 | 0.992 | -8 | 59.61 | 97 | 28 | 0.998 | 174.12 | 194 | 8820 | 196.61 | 48.27 | -47 | 17.06 | 43.12 | 41.01 | 45.03 | 44 | 53 | 65 | 77 | 37.25 | 82 | 85
5791 | 1748 | 269 | 49.1 | 80.9 | 95.1 | 70 | 54.6 | 196.6 | 95 | 227.4 | 198.1 | 42.9 | 11.5 | 30 | 0.043 | 104 | 30 | 15.405 | 431.1 | 204.5 | 199.5 | 98.6 | 41.7 | 0.635 |  |  | 99.3 | 750.7 | 0.994 | -8 | 45.88 | 97 | 28 | 0.993 | 174.12 | 201 | 8530 | 197.25 | 48.6 | -47.06 | 16.88 | 43.13 | 41.07 | 44.92 | 44 | 53 | 65 | 77 | 37.25 | 87 | 90
5792 | 1751 | 269 | 49.8 | 80.9 | 95 | 70 | 54.6 | 196.6 | 95.1 | 227.4 | 198.1 | 42.9 | 11.6 | 30 | 0.037 | 104 | 30 | 15.395 | 430.8 | 204.5 | 199.7 | 98.6 | 41.7 | 0.637 |  |  | 99.3 | 750.7 | 0.988 | -8 | 50.59 | 97 | 28 | 1.009 | 172.94 | 200 | 8550 | 196.93 | 48.07 | -46.94 | 17.06 | 43.2 | 41.12 | 45.03 | 44 | 53 | 65 | 77 | 37.25 | 86 | 87
5793 | 1750 | 269.6 | 49.3 | 80.9 | 94.9 | 70 | 54.6 | 196.7 | 95 | 227.6 | 197.8 | 42.9 | 11.6 | 30 | 0.031 | 104 | 30 | 15.436 | 430.4 | 204.5 | 199.8 | 98.6 | 41.7 | 0.638 |  |  | 99.3 | 750.8 | 0.989 | -8 | 47.45 | 98 | 28 | 1.002 | 173.73 | 199 | 9160 | 199.52 | 47.46 | -46.94 | 17 | 43.18 | 41.06 | 45.03 | 44 | 53 | 65 | 77 | 37.25 | 85 | 84
5794 | 1748 | 269.4 | 49.1 | 80.9 | 94.9 | 70 | 54.6 | 196.7 | 95 | 227.6 | 197.5 | 43 | 11.6 | 30 | 0.032 | 104 | 30 | 15.424 | 430.7 | 204.5 | 199.4 | 98.6 | 41.7 | 0.635 |  |  | 99.3 | 750.9 | 0.989 | -8 | 43.92 | 97 | 28 | 1.002 | 173.33 | 195 | 9020 | 199.52 | 47.55 | -47 | 16.81 | 42.84 | 41.17 | 45.12 | 44 | 53 | 65 | 77 | 37.25 | 85 | 83
5795 | 1747 | 269 | 49 | 80.9 | 94.9 | 70 | 54.6 | 196.6 | 95 | 227.3 | 197.5 | 43 | 11.6 | 30 | 0.039 | 104 | 30 | 15.429 | 431.8 | 204.5 | 199.1 | 98.6 | 41.7 | 0.634 |  |  | 99.3 | 750.9 | 0.99 | -8 | 54.51 | 97 | 28 | 1.001 | 172.94 | 200 | 8900 | 197.27 | 48.53 | -46.88 | 16.81 | 43.14 | 41.1 | 45.23 | 44 | 53 | 65 | 77 | 37.25 | 87 | 83
5796 | 1739 | 266.7 | 48.3 | 80.9 | 94.9 | 70 | 54.5 | 196.2 | 95 | 226.8 | 197.4 | 43 | 11.6 | 30.1 | 0.056 | 103.9 | 30 | 15.369 | 432.9 | 204.5 | 198.5 | 98.6 | 41.7 | 0.63 |  |  | 99.3 | 750.9 | 0.99 | -8 | 58.04 | 97 | 28 | 0.996 | 172.94 | 199 | 8020 | 197.59 | 48.8 | -46.69 | 16.81 | 43.36 | 41.39 | 45.23 | 44 | 53 | 65 | 77 | 37.25 | 88 | 87
5797 | 1736 | 264.3 | 47.8 | 80.9 | 95 | 70 | 54.5 | 195.7 | 95.1 | 226.2 | 197.5 | 43 | 11.6 | 30.1 | 0.065 | 103.9 | 30 | 15.334 | 433.3 | 204.5 | 198.2 | 98.6 | 41.7 | 0.627 |  |  | 99.3 | 750.9 | 0.995 | -8 | 60.39 | 97 | 28 | 1.009 | 172.55 | 200 | 8330 | 195.98 | 48.22 | -47 | 17 | 43.33 | 41.35 | 45.03 | 44 | 53 | 65 | 77 | 37.25 | 85 | 85
5798 | 1743 | 263.4 | 48.5 | 80.9 | 95 | 70 | 54.5 | 196 | 95.1 | 226.6 | 197.6 | 42.9 | 11.6 | 30.1 | 0.071 | 103.8 | 30 | 15.218 | 433.5 | 204.5 | 198.2 | 98.6 | 41.7 | 0.627 |  |  | 99.3 | 751 | 0.993 | -8 | 60.39 | 97 | 28 | 1.007 | 173.33 | 202 | 8460 | 197.25 | 48.9 | -46.81 | 16.94 | 43.3 | 41.27 | 44.92 | 44 | 53 | 65 | 77 | 37.25 | 87 | 85
5799 | 1759 | 267.8 | 49.3 | 80.9 | 95 | 70 | 54.5 | 196.8 | 95 | 227.9 | 198.2 | 42.9 | 11.6 | 30.1 | 0.058 | 104 | 30 | 15.263 | 429.8 | 204.5 | 199 | 98.6 | 41.7 | 0.631 |  |  | 99.3 | 751.1 | 0.997 | -8 | 55.69 | 97 | 28 | 1.001 | 174.51 | 200 | 8770 | 196.93 | 49.19 | -47 | 16.94 | 43.23 | 41.28 | 44.83 | 44 | 53 | 65 | 77 | 37.25 | 87 | 83
5800 | 1767 | 271.6 | 50.6 | 80.9 | 95 | 70 | 54.5 | 197.8 | 95 | 229.1 | 198 | 42.9 | 11.6 | 30.1 | 0.028 | 104.1 | 30 | 15.432 | 427.8 | 204.5 | 200 | 98.6 | 41.7 | 0.638 |  |  | 99.3 | 751 | 0.989 | -8 | 43.92 | 97 | 28 | 1.004 | 174.12 | 195 | 8850 | 198.54 | 49.02 | -47 | 16.88 | 43.24 | 41.04 | 44.92 | 44 | 53 | 65 | 77 | 37.25 | 86 | 81
5801 | 1752 | 271 | 49.1 | 80.9 | 94.9 | 70 | 54.4 | 197.8 | 95 | 228.9 | 197.7 | 43 | 11.6 | 30.1 | 0.016 | 104.1 | 30 | 15.544 | 428.4 | 204.5 | 200.2 | 98.6 | 41.7 | 0.638 |  |  | 99.3 | 750.9 | 0.987 | -8 | 41.57 | 97 | 28 | 1 | 173.33 | 195 | 9510 | 198.86 | 48.32 | -47 | 17.06 | 42.92 | 41.11 | 45.03 | 44 | 53 | 65 | 77 | 37.25 | 85 | 85
5802 | 1758 | 270.5 | 50.1 | 80.9 | 94.9 | 70 | 54.4 | 197.2 | 95 | 228.2 | 197.9 | 43.1 | 11.6 | 30.1 | 0.023 | 104.1 | 30 | 15.475 | 429 | 204.5 | 200 | 98.6 | 41.7 | 0.639 |  |  | 99.3 | 750.7 | 0.989 | -8 | 44.31 | 97 | 28 | 1.001 | 173.73 | 195 | 8140 | 198.54 | 48.26 | -47.06 | 17.12 | 43.08 | 41.16 | 45.44 | 44 | 53 | 65 | 77 | 37.25 | 87 | 90
5803 | 1755 | 271.5 | 49.9 | 80.9 | 94.9 | 70 | 54.4 | 197.2 | 95.1 | 228.2 | 198.3 | 43.1 | 11.6 | 30.1 | 0.025 | 104.1 | 30 | 15.49 | 429.5 | 204.5 | 200.1 | 98.6 | 41.7 | 0.64 |  |  | 99.4 | 750.7 | 0.991 | -8 | 50.2 | 97 | 28 | 0.992 | 173.73 | 196 | 8850 | 198.86 | 49.26 | -47.06 | 17 | 43.15 | 41.16 | 45.44 | 44 | 53 | 65 | 77 | 37.25 | 83 | 85
5804 | 1754 | 271.5 | 50.4 | 80.9 | 94.9 | 70 | 54.4 | 197 | 95.1 | 228 | 197.8 | 43.1 | 11.5 | 30.1 | 0.029 | 104 | 30 | 15.534 | 430 | 204.5 | 200 | 98.6 | 41.7 | 0.639 |  |  | 99.4 | 750.6 | 0.987 | -8 | 40.78 | 97 | 28 | 0.999 | 173.33 | 195 | 8850 | 197.25 | 48.61 | -46.94 | 17 | 43.22 | 41.12 | 45.44 | 44 | 53 | 65 | 77 | 37.25 | 86 | 86
5805 | 1748 | 270.9 | 49.3 | 80.9 | 94.9 | 70 | 54.4 | 196.9 | 95.1 | 227.8 | 198.2 | 43.1 | 11.5 | 30.1 | 0.044 | 104 | 30 | 15.424 | 430.2 | 204.5 | 199.6 | 98.6 | 41.7 | 0.637 |  |  | 99.3 | 750.5 | 0.988 | -8 | 52.55 | 97 | 28 | 0.997 | 173.33 | 195 | 8920 | 199.52 | 48.2 | -47.12 | 16.88 | 42.9 | 41.13 | 45.44 | 44 | 53 | 65 | 77 | 37.25 | 85 | 82
5806 | 1751 | 271.1 | 49.6 | 80.9 | 95 | 70 | 54.4 | 196.7 | 95.1 | 227.6 | 198.3 | 43.1 | 11.6 | 30.1 | 0.044 | 104 | 30.1 | 15.465 | 430.8 | 204.5 | 199.7 | 98.6 | 41.7 | 0.637 |  |  | 99.3 | 750.4 | 0.993 | -8 | 47.06 | 97 | 28 | 1.013 | 173.73 | 203 | 8800 | 197.25 | 48.33 | -46.94 | 17.19 | 43.14 | 41.2 | 45.12 | 44 | 53 | 65 | 77 | 37.25 | 84 | 82
5807 | 1756 | 272.3 | 50.4 | 80.9 | 95 | 70 | 54.4 | 196.9 | 95.1 | 227.9 | 197.7 | 43 | 11.6 | 30.1 | 0.034 | 104 | 30.1 | 15.507 | 431.6 | 204.5 | 199.9 | 98.6 | 41.7 | 0.638 |  |  | 99.3 | 750.4 | 0.982 | -8 | 42.35 | 97 | 28 | 1.005 | 173.33 | 195 | 8870 | 200.16 | 48.54 | -47.12 | 17.12 | 43.01 | 41.19 | 45.12 | 44 | 53 | 65 | 77 | 37.25 | 85 | 81
5808 | 1749 | 271.7 | 49.9 | 80.9 | 94.9 | 70 | 54.4 | 196.9 | 95.1 | 227.8 | 197.2 | 43 | 11.6 | 30.1 | 0.034 | 104 | 30.1 | 15.562 | 431.3 | 204.5 | 199.6 | 98.6 | 41.7 | 0.637 |  |  | 99.3 | 750.2 | 0.985 | -8 | 43.14 | 97 | 28 | 0 | 172.55 | 195 | 8800 | 198.23 | 48.73 | -47.12 | 16.81 | 43.22 | 41.1 | 45.23 | 44 | 53 | 65 | 77 | 36.86 | 88 | 85
5809 | 1741 | 269.1 | 49 | 80.9 | 94.9 | 70 | 54.4 | 196.4 | 95.1 | 227.1 | 197.5 | 43 | 11.6 | 30.1 | 0.048 | 104 | 30 | 15.491 | 431.3 | 204.5 | 199.1 | 98.6 | 41.7 | 0.635 |  |  | 99.3 | 750 | 0.987 | -8 | 50.2 | 97 | 28 | 1.005 | 172.94 | 199 | 8360 | 197.27 | 48.58 | -46.94 | 17.12 | 43.28 | 41.18 | 45.23 | 44 | 53 | 65 | 77 | 37.25 | 86 | 88
5810 | 1737 | 266.5 | 48.3 | 80.9 | 94.9 | 70 | 54.4 | 195.9 | 95.1 | 226.4 | 197.6 | 43 | 11.6 | 30.1 | 0.069 | 103.9 | 30 | 15.373 | 430.6 | 204.5 | 198.6 | 98.6 | 41.7 | 0.63 |  |  | 99.3 | 750 | 0.992 | -8 | 60 | 97 | 28 | 0.999 | 172.94 | 203 | 8460 | 195 | 48.53 | -47.19 | 16.94 | 43.19 | 41.08 | 45.12 | 44 | 53 | 65 | 77 | 37.25 | 86 | 83
5811 | 1742 | 266.4 | 48.4 | 80.9 | 95 | 70 | 54.4 | 195.8 | 95 | 226.4 | 197.6 | 42.9 | 11.6 | 30.1 | 0.077 | 103.9 | 30 | 15.205 | 431 | 204.5 | 198.3 | 98.6 | 41.7 | 0.63 |  |  | 99.3 | 750 | 0.99 | -8 | 60.39 | 97 | 28 | 1.006 | 172.94 | 203 | 8330 | 195.98 | 48.36 | -47 | 16.88 | 43.1 | 41.14 | 44.92 | 44 | 53 | 65 | 77 | 37.25 | 86 | 81
5812 | 1741 | 264.7 | 48.3 | 80.9 | 95 | 70 | 54.4 | 195.7 | 95 | 226.2 | 197.9 | 42.8 | 11.5 | 30.1 | 0.078 | 103.9 | 30 | 15.109 | 430.8 | 204.5 | 198.6 | 98.6 | 41.7 | 0.628 |  |  | 99.3 | 750.1 | 0.991 | -8 | 58.04 | 97 | 28 | 0.997 | 170.98 | 195 | 8260 | 197.91 | 48.13 | -46.81 | 16.69 | 43.16 | 41.21 | 44.83 | 44 | 53 | 65 | 77 | 37.25 | 84 | 85
5813 | 1753 | 267 | 49.2 | 80.9 | 95 | 70 | 54.4 | 196.2 | 95 | 227 | 198.5 | 42.8 | 11.6 | 30.1 | 0.065 | 104 | 30 | 15.172 | 429.8 | 204.5 | 199.3 | 98.6 | 41.7 | 0.631 |  |  | 99.3 | 750.2 | 1 | -8 | 58.82 | 97 | 28 | 1.007 | 174.12 | 204 | 8630 | 199.52 | 48.91 | -46.94 | 16.88 | 43.12 | 41.25 | 44.72 | 44 | 53 | 65 | 77 | 37.25 | 85 | 82
5814 | 1760 | 269.4 | 49.9 | 80.9 | 95 | 70 | 54.4 | 196.8 | 95 | 227.9 | 198.1 | 42.8 | 11.6 | 30.1 | 0.045 | 104 | 30.1 | 15.347 | 428.9 | 204.5 | 199.8 | 98.6 | 41.7 | 0.636 |  |  | 99.3 | 750.3 | 0.995 | -8 | 45.49 | 97 | 28 | 1.001 | 173.33 | 195 | 8630 | 197.25 | 48.14 | -46.94 | 16.75 | 43.12 | 41.13 | 44.83 | 44 | 53 | 65 | 77 | 37.25 | 85 | 84
5815 | 1756 | 270.7 | 49.5 | 80.9 | 95 | 70 | 54.4 | 197.4 | 95 | 228.4 | 197.8 | 42.9 | 11.6 | 30.1 | 0.036 | 104 | 30.1 | 15.45 | 427.3 | 204.5 | 200 | 98.6 | 41.7 | 0.638 |  |  | 99.3 | 750.3 | 0.997 | -8 | 44.31 | 97 | 28 | 0.997 | 173.33 | 195 | 8970 | 196.93 | 48.25 | -47 | 16.88 | 43.05 | 41.29 | 45.12 | 44 | 53 | 65 | 77 | 37.25 | 87 | 87
5816 | 1751 | 269.7 | 49.3 | 80.9 | 94.9 | 70 | 54.4 | 197 | 95 | 228 | 197.9 | 43 | 11.6 | 30 | 0.041 | 104 | 30.1 | 15.5 | 428 | 204.5 | 199.8 | 98.6 | 41.7 | 0.639 |  |  | 99.4 | 750.3 | 0.994 | -8 | 47.06 | 97 | 28 | 0.999 | 173.33 | 199 | 8460 | 196.61 | 49.31 | -47 | 17.06 | 43.15 | 41.14 | 45.33 | 44 | 53 | 65 | 77 | 37.25 | 84 | 84
5817 | 1753 | 270.2 | 49.6 | 80.9 | 94.9 | 70 | 54.4 | 197 | 95.1 | 228 | 197.9 | 43.1 | 11.6 | 30 | 0.039 | 104 | 30.1 | 15.435 | 427.8 | 204.5 | 199.9 | 98.6 | 41.7 | 0.639 |  |  | 99.3 | 750.3 | 0.989 | -8 | 49.41 | 97 | 28 | 0.996 | 173.33 | 195 | 9040 | 200.16 | 48.25 | -46.94 | 17 | 43.28 | 41.2 | 45.44 | 44 | 53 | 65 | 77 | 37.25 | 84 | 84
5818 | 1745 | 268.3 | 48.7 | 80.9 | 94.9 | 70 | 54.4 | 196.7 | 95.1 | 227.6 | 197.7 | 43.1 | 11.6 | 30 | 0.045 | 104 | 30.1 | 15.47 | 428.6 | 204.5 | 199.6 | 98.6 | 41.7 | 0.637 |  |  | 99.3 | 750.2 | 0.992 | -8 | 50.59 | 97 | 28 | 0.99 | 173.33 | 197 | 9240 | 196.61 | 48.68 | -46.88 | 16.94 | 43.15 | 41.2 | 45.44 | 44 | 53 | 65 | 77 | 37.25 | 83 | 89
5819 | 1745 | 267.8 | 48.8 | 80.9 | 94.9 | 70 | 54.4 | 196.6 | 95.1 | 227.3 | 197.8 | 43.1 | 11.6 | 30 | 0.061 | 103.9 | 30.1 | 15.379 | 428.9 | 204.5 | 199 | 98.6 | 41.7 | 0.633 |  |  | 99.3 | 750.2 | 0.99 | -8 | 59.22 | 97 | 28 | 1.011 | 172.94 | 199 | 8950 | 197.59 | 49.53 | -46.69 | 16.62 | 43.37 | 41.38 | 45.33 | 44 | 53 | 65 | 77 | 37.25 | 86 | 89
5820 | 1746 | 268.4 | 48.3 | 80.9 | 94.9 | 70 | 54.5 | 196.6 | 95.1 | 227.3 | 198.2 | 43 | 11.6 | 30 | 0.066 | 104 | 30.1 | 15.33 | 428.6 | 204.5 | 199.1 | 98.6 | 41.7 | 0.633 |  |  | 99.3 | 750.2 | 0.992 | -8 | 57.65 | 97 | 28 | 1.012 | 173.33 | 195 | 8700 | 197.91 | 50.12 | -47 | 17.12 | 43.37 | 41.31 | 45.23 | 44 | 53 | 65 | 77 | 37.25 | 86 | 86
5821 | 1756 | 268.9 | 49.8 | 80.9 | 94.8 | 70 | 54.5 | 196.5 | 95.1 | 227.4 | 198.7 | 43 | 11.6 | 30 | 0.06 | 104 | 30.1 | 15.425 | 428.1 | 204.5 | 199.6 | 98.6 | 41.7 | 0.634 |  |  | 99.3 | 750.3 | 0.99 | -8 | 58.43 | 97 | 28 | 1.01 | 174.51 | 203 | 8800 | 197.25 | 48.71 | -47.12 | 17.12 | 42.99 | 41.25 | 44.92 | 44 | 53 | 65 | 77 | 37.25 | 86 | 85
5822 | 1750 | 270 | 49.3 | 80.9 | 94.8 | 70 | 54.5 | 196.9 | 95.1 | 228 | 197.9 | 43 | 11.6 | 30 | 0.042 | 104 | 30.1 | 15.487 | 429.9 | 204.5 | 200 | 98.6 | 41.7 | 0.635 |  |  | 99.3 | 750.3 | 0.996 | -8 | 43.92 | 97 | 28 | 0.993 | 173.73 | 197 | 8360 | 201.45 | 49.23 | -47 | 17.12 | 43.14 | 41.28 | 45.03 | 44 | 53 | 65 | 77 | 37.25 | 86 | 82
5823 | 1750 | 268.5 | 49.8 | 80.9 | 94.8 | 70 | 54.5 | 196.5 | 95.1 | 227.4 | 197.7 | 43 | 11.6 | 30 | 0.046 | 104 | 30.1 | 15.383 | 429.3 | 204.5 | 199.6 | 98.6 | 41.7 | 0.636 |  |  | 99.3 | 750.3 | 0.991 | -8 | 47.06 | 97 | 28 | 0.995 | 172.94 | 199 | 8850 | 198.23 | 49.49 | -47.06 | 17.12 | 43.23 | 41.21 | 45.12 | 44 | 53 | 65 | 77 | 37.25 | 88 | 86
5824 | 1753 | 270.4 | 49.5 | 80.9 | 94.9 | 70 | 54.5 | 196.9 | 95.1 | 227.9 | 198 | 43 | 11.6 | 30 | 0.044 | 104 | 30.1 | 15.327 | 426.7 | 204.5 | 199.6 | 98.6 | 41.7 | 0.637 |  |  | 99.3 | 750.3 | 0.99 | -8 | 53.33 | 97 | 28 | 1.013 | 173.73 | 198 | 9020 | 196.93 | 48.93 | -47.06 | 16.94 | 43.26 | 41.28 | 45.23 | 44 | 53 | 65 | 77 | 37.25 | 87 | 87
5825 | 1750 | 269.7 | 49.3 | 80.9 | 94.9 | 70 | 54.5 | 196.7 | 95.1 | 227.6 | 197.8 | 43.1 | 11.6 | 30 | 0.041 | 104 | 30.1 | 15.43 | 425.7 | 204.5 | 199.6 | 98.6 | 41.7 | 0.637 |  |  | 99.3 | 750.2 | 0.991 | -8 | 49.8 | 97 | 28 | 1.007 | 172.94 | 195 | 8310 | 199.84 | 48.41 | -47 | 17 | 43.17 | 41.06 | 45.23 | 44 | 53 | 65 | 77 | 37.25 | 88 | 91
5826 | 1749 | 269.4 | 49.3 | 80.9 | 94.8 | 70 | 54.6 | 196.6 | 95.1 | 227.5 | 198 | 43.1 | 11.6 | 30 | 0.055 | 104 | 30.1 | 15.404 | 425.2 | 204.5 | 199.3 | 98.6 | 41.7 | 0.636 |  |  | 99.3 | 750.2 | 0.991 | -8 | 56.86 | 97 | 28 | 0.993 | 173.73 | 202 | 9430 | 197.91 | 48.94 | -47.06 | 16.94 | 43.16 | 41.24 | 45.23 | 44 | 53 | 65 | 77 | 37.25 | 87 | 87
5827 | 1746 | 268.9 | 48.9 | 80.9 | 94.9 | 70 | 54.6 | 196.5 | 95.1 | 227.3 | 198.5 | 43 | 11.6 | 30 | 0.063 | 104 | 30.1 | 15.37 | 425.5 | 204.5 | 199.4 | 98.6 | 41.7 | 0.635 |  |  | 99.3 | 750.1 | 0.989 | -8 | 57.25 | 97 | 28 | 1.005 | 174.12 | 194 | 8240 | 199.84 | 49.46 | -47.12 | 16.81 | 43.11 | 41.22 | 45.03 | 44 | 53 | 65 | 77 | 37.25 | 86 | 85
5828 | 1751 | 268.8 | 49.4 | 81 | 94.9 | 70 | 54.6 | 196.4 | 95.1 | 227.3 | 198.7 | 43 | 11.6 | 30 | 0.062 | 104 | 30.1 | 15.42 | 425.7 | 204.5 | 199.6 | 98.6 | 41.7 | 0.635 |  |  | 99.3 | 750.2 | 0.991 | -8 | 60.39 | 97 | 28 | 0.997 | 174.12 | 202 | 8920 | 196.93 | 49.09 | -47.12 | 17.12 | 43.06 | 41.26 | 44.92 | 44 | 53 | 65 | 77 | 37.25 | 83 | 82
5829 | 1763 | 271.6 | 50.6 | 81 | 94.9 | 70 | 54.6 | 196.9 | 95.1 | 228 | 198.5 | 42.9 | 11.6 | 30 | 0.042 | 104.1 | 30.1 | 15.501 | 424.7 | 204.5 | 200.2 | 98.6 | 41.7 | 0.639 |  |  | 99.3 | 750.2 | 0.995 | -8 | 43.53 | 97 | 28 | 0.994 | 174.51 | 196 | 8510 | 199.18 | 48.16 | -47.12 | 17.25 | 42.93 | 41.08 | 44.83 | 44 | 53 | 65 | 77 | 37.25 | 84 | 87
5830 | 1742 | 269.3 | 48.6 | 81 | 94.9 | 70 | 54.6 | 196.9 | 95 | 227.8 | 197.4 | 43 | 11.6 | 30 | 0.044 | 104 | 30.1 | 15.527 | 425.8 | 204.5 | 199.8 | 98.6 | 41.7 | 0.634 |  |  | 99.3 | 750.2 | 0.992 | -8 | 42.75 | 97 | 28 | 0.994 | 172.94 | 195 | 9020 | 198.23 | 48.29 | -47.12 | 16.75 | 43.07 | 41.13 | 45.12 | 44 | 53 | 65 | 77 | 36.86 | 86 | 85
5831 | 1746 | 267.8 | 49.2 | 81 | 94.8 | 70 | 54.7 | 196.5 | 95 | 227.4 | 197.9 | 43 | 11.6 | 30 | 0.062 | 103.9 | 30.1 | 15.325 | 426.6 | 204.5 | 199.3 | 98.6 | 41.7 | 0.633 |  |  | 99.3 | 750.1 | 0.995 | -8 | 57.65 | 97 | 28 | 1.01 | 173.33 | 203 | 8020 | 198.23 | 49 | -46.88 | 16.75 | 43.07 | 41.21 | 45.23 | 44 | 53 | 65 | 77 | 37.25 | 85 | 85
5832 | 1749 | 268.5 | 48.9 | 81 | 94.9 | 70 | 54.7 | 196.5 | 95 | 227.3 | 198.7 | 43 | 11.6 | 30 | 0.062 | 104 | 30.1 | 15.293 | 426.4 | 204.5 | 199.6 | 98.6 | 41.7 | 0.632 |  |  | 99.3 | 750.1 | 0.995 | -8 | 58.43 | 97 | 28 | 1.002 | 174.51 | 204 | 8160 | 199.52 | 49.17 | -47.06 | 16.81 | 42.94 | 41.21 | 45.12 | 44 | 53 | 65 | 77 | 37.25 | 87 | 83
5833 | 1748 | 267.8 | 49 | 81 | 94.8 | 70 | 54.7 | 196.3 | 95 | 227.2 | 198.8 | 43 | 11.6 | 30 | 0.063 | 104 | 30.1 | 15.379 | 425.6 | 204.5 | 199.8 | 98.6 | 41.7 | 0.632 |  |  | 99.3 | 750.1 | 1.002 | -8 | 50.59 | 97 | 28 | 1.011 | 174.51 | 194 | 9580 | 196.61 | 48.89 | -46.94 | 16.94 | 43.15 | 41.16 | 44.92 | 44 | 53 | 65 | 77 | 37.25 | 85 | 81
5834 | 1755 | 268.9 | 50 | 81 | 94.9 | 70 | 54.7 | 196.5 | 95 | 227.5 | 198.4 | 42.9 | 11.6 | 30 | 0.053 | 104 | 30.1 | 15.4 | 424.6 | 204.5 | 199.9 | 98.6 | 41.7 | 0.634 |  |  | 99.3 | 750.2 | 0.994 | -8 | 45.88 | 97 | 28 | 0.989 | 171.76 | 200 | 8210 | 199.52 | 49.51 | -46.94 | 16.94 | 43.01 | 41.22 | 44.92 | 44 | 53 | 65 | 77 | 37.25 | 85 | 87
5835 | 1751 | 269.1 | 49.7 | 81 | 94.9 | 70 | 54.8 | 196.7 | 95.1 | 227.7 | 197.8 | 43 | 11.6 | 30 | 0.045 | 104 | 30.1 | 15.5 | 424.8 | 204.5 | 199.9 | 98.6 | 41.7 | 0.634 |  |  | 99.3 | 750.3 | 0.992 | -8 | 42.75 | 97 | 28 | 0.998 | 173.33 | 199 | 8120 | 197.91 | 49.28 | -46.88 | 16.88 | 42.94 | 41.06 | 45.03 | 44 | 53 | 65 | 77 | 37.25 | 87 | 86
5836 | 1746 | 268.1 | 48.9 | 81 | 94.9 | 70 | 54.8 | 196.4 | 95.1 | 227.3 | 197.9 | 43 | 11.6 | 30 | 0.062 | 104 | 30.1 | 15.411 | 425.6 | 204.5 | 199.4 | 98.6 | 41.7 | 0.633 |  |  | 99.3 | 750.3 | 0.982 | -8 | 50.98 | 97 | 28 | 0.999 | 173.33 | 200 | 8970 | 198.23 | 50.2 | -46.5 | 16.75 | 43.13 | 41.18 | 45.23 | 44 | 53 | 65 | 77 | 37.25 | 86 | 91
5837 | 1743 | 265.4 | 48.6 | 81 | 94.9 | 70 | 54.8 | 196.2 | 95.1 | 227 | 198.2 | 43 | 11.6 | 30 | 0.076 | 103.9 | 30.1 | 15.32 | 426.7 | 204.5 | 199.1 | 98.6 | 41.7 | 0.629 |  |  | 99.3 | 750.4 | 0.994 | -8 | 61.18 | 97 | 28 | 1.002 | 173.73 | 193 | 8650 | 199.52 | 49.86 | -46.81 | 16.81 | 43.16 | 41.22 | 45.12 | 44 | 53 | 65 | 77 | 37.25 | 86 | 91
5838 | 1751 | 265.9 | 49.4 | 81 | 94.9 | 70 | 54.8 | 196.2 | 95.1 | 227 | 199 | 43 | 11.6 | 30 | 0.071 | 103.9 | 30.1 | 15.326 | 426.5 | 204.5 | 199.8 | 98.6 | 41.7 | 0.631 |  |  | 99.3 | 750.5 | 0.991 | -8 | 59.61 | 97 | 28 | 0.997 | 174.9 | 194 | 8290 | 199.52 | 50.05 | -47 | 16.88 | 43.19 | 41.25 | 45.03 | 44 | 53 | 65 | 77 | 37.25 | 86 | 82
5839 | 1759 | 269.6 | 49.9 | 81 | 94.9 | 70 | 54.8 | 196.9 | 95.1 | 228.1 | 198.6 | 43 | 11.6 | 30 | 0.048 | 104 | 30.1 | 15.487 | 427 | 204.5 | 200.4 | 98.6 | 41.7 | 0.635 |  |  | 99.3 | 750.7 | 0.988 | -8 | 46.27 | 97 | 28 | 1.005 | 174.9 | 196 | 9580 | 199.52 | 49.02 | -46.94 | 16.88 | 43.19 | 41.22 | 44.92 | 44 | 53 | 65 | 77 | 37.25 | 87 | 84
5840 | 1757 | 269.6 | 50 | 81 | 94.9 | 70 | 54.8 | 197 | 95.1 | 228 | 198.2 | 43 | 11.6 | 30 | 0.04 | 104 | 30.1 | 15.588 | 426.3 | 204.5 | 200.3 | 98.6 | 41.7 | 0.635 |  |  | 99.3 | 750.8 | 0.99 | -8 | 42.75 | 97 | 28 | 1.005 | 173.73 | 198 | 8460 | 198.23 | 49.03 | -47.06 | 17.06 | 43.24 | 41.38 | 45.03 | 44 | 53 | 65 | 77 | 37.25 | 83 | 84
5841 | 1753 | 270.2 | 49.5 | 81 | 94.9 | 70 | 54.8 | 197.1 | 95.1 | 228.2 | 198 | 43.1 | 11.6 | 30 | 0.032 | 104.1 | 30.1 | 15.533 | 425.7 | 204.5 | 200.5 | 98.6 | 41.7 | 0.637 |  |  | 99.3 | 750.8 | 0.988 | -8 | 41.57 | 97 | 28 | 1.012 | 173.33 | 195 | 8950 | 201.45 | 48.19 | -47.06 | 17.06 | 43.18 | 41.38 | 45.33 | 44 | 53 | 65 | 77 | 37.25 | 84 | 88
5842 | 1757 | 270.5 | 50.1 | 81 | 94.9 | 70 | 54.9 | 197 | 95.1 | 228 | 198.2 | 43.1 | 11.6 | 30 | 0.042 | 104 | 30.1 | 15.488 | 425.2 | 204.5 | 200 | 98.6 | 41.7 | 0.636 |  |  | 99.3 | 750.8 | 0.988 | -8 | 51.37 | 97 | 28 | 1.004 | 173.33 | 197 | 8070 | 196.93 | 49.57 | -46.94 | 17 | 43.09 | 41.23 | 45.44 | 44 | 53 | 65 | 77 | 37.25 | 84 | 85
5843 | 1754 | 271.5 | 49.5 | 81 | 94.9 | 70 | 54.9 | 197.2 | 95.1 | 228.3 | 198 | 43.1 | 11.6 | 30 | 0.039 | 104.1 | 30 | 15.479 | 425 | 204.5 | 200.2 | 98.6 | 41.7 | 0.637 |  |  | 99.3 | 750.7 | 0.99 | -8 | 49.8 | 97 | 28 | 1.011 | 174.12 | 196 | 8870 | 201.45 | 48.59 | -46.94 | 17 | 43.24 | 41.29 | 45.44 | 44 | 53 | 65 | 77 | 37.25 | 86 | 82
5844 | 1748 | 269.5 | 49.4 | 81 | 94.9 | 70 | 54.9 | 196.6 | 95.1 | 227.5 | 197.8 | 43.1 | 11.6 | 30 | 0.047 | 104 | 30.1 | 15.454 | 426.6 | 204.5 | 199.7 | 98.6 | 41.7 | 0.635 |  |  | 99.3 | 750.6 | 0.99 | -8 | 41.57 | 97 | 28 | 1.006 | 173.73 | 200 | 8360 | 198.23 | 50.14 | -46.94 | 16.94 | 43.25 | 41.26 | 45.33 | 44 | 53 | 65 | 77 | 37.25 | 84 | 83
5845 | 1748 | 268.2 | 49.4 | 81 | 95 | 70 | 54.9 | 196.1 | 95.1 | 226.9 | 198.3 | 43.1 | 11.6 | 30 | 0.064 | 104 | 30.1 | 15.399 | 427.4 | 204.5 | 199.4 | 98.6 | 41.7 | 0.634 |  |  | 99.3 | 750.5 | 0.991 | -8 | 60.39 | 97 | 28 | 0.992 | 174.12 | 202 | 8800 | 198.23 | 48.99 | -46.94 | 17 | 43.06 | 41.1 | 45.23 | 44 | 53 | 65 | 77 | 37.25 | 86 | 87
5846 | 1753 | 268.8 | 49.7 | 81 | 95 | 70 | 54.9 | 196.7 | 95.1 | 227.7 | 198.7 | 43 | 11.6 | 30 | 0.065 | 104 | 30.1 | 15.418 | 428.6 | 204.5 | 199.6 | 98.6 | 41.7 | 0.635 |  |  | 99.3 | 750.6 | 0.993 | -8 | 58.82 | 97 | 28 | 0.995 | 174.12 | 194 | 8360 | 198.54 | 49.41 | -47 | 17.19 | 42.89 | 41.16 | 45.03 | 44 | 53 | 65 | 77 | 37.25 | 82 | 88
5847 | 1750 | 270.2 | 49.2 | 81 | 94.9 | 70 | 54.9 | 197.2 | 95.1 | 228.2 | 198.1 | 43 | 11.6 | 30 | 0.047 | 104 | 30.1 | 15.534 | 428.9 | 204.5 | 200.1 | 98.6 | 41.7 | 0.637 |  |  | 99.3 | 750.5 | 0.987 | -8 | 45.49 | 97 | 28 | 1.007 | 174.12 | 195 | 9380 | 198.86 | 48.8 | -47 | 17.12 | 43.06 | 41.02 | 44.92 | 44 | 53 | 65 | 77 | 37.25 | 85 | 89
5848 | 1747 | 268.6 | 49.2 | 81 | 94.9 | 70 | 54.9 | 196.5 | 95.1 | 227.4 | 197.9 | 43 | 11.6 | 30 | 0.053 | 104 | 30.1 | 15.474 | 429.1 | 204.5 | 199.7 | 98.6 | 41.7 | 0.636 |  |  | 99.3 | 750.5 | 0.987 | -8 | 49.8 | 97 | 28 | 1.004 | 173.33 | 195 | 7940 | 198.86 | 49.48 | -47.06 | 16.81 | 42.84 | 41.14 | 45.12 | 44 | 53 | 65 | 77 | 37.25 | 87 | 82
5849 | 1749 | 267.5 | 49.3 | 81 | 94.9 | 70 | 55 | 196.2 | 95.1 | 227 | 198.1 | 43 | 11.6 | 30 | 0.062 | 103.9 | 30.1 | 15.368 | 430 | 204.5 | 199.4 | 98.6 | 41.7 | 0.635 |  |  | 99.3 | 750.5 | 0.992 | -8 | 57.25 | 97 | 28 | 1 | 173.33 | 199 | 8870 | 195 | 48.89 | -46.94 | 16.94 | 43.11 | 41.02 | 45.12 | 44 | 53 | 65 | 77 | 37.25 | 84 | 75
5850 | 1747 | 267.2 | 48.7 | 81 | 94.9 | 70 | 55 | 196.2 | 95.1 | 227 | 198.8 | 43 | 11.6 | 30 | 0.066 | 104 | 30.1 | 15.408 | 430 | 204.5 | 199.8 | 98.6 | 41.7 | 0.634 |  |  | 99.3 | 750.5 | 0.994 | -8 | 60 | 97 | 28 | 0.996 | 174.9 | 196 | 8950 | 196.93 | 49.31 | -47.06 | 16.81 | 43.03 | 41.08 | 45.12 | 44 | 53 | 65 | 77 | 37.25 | 86 | 87
5851 | 1751 | 268.6 | 49.2 | 81 | 94.9 | 70 | 55 | 196.4 | 95.1 | 227.4 | 198.4 | 42.9 | 11.6 | 30 | 0.053 | 104 | 30.1 | 15.438 | 428.7 | 204.5 | 200.2 | 98.6 | 41.7 | 0.636 |  |  | 99.3 | 750.5 | 0.989 | -8 | 51.37 | 97 | 28 | 0.997 | 174.12 | 200 | 8900 | 197.25 | 48.93 | -46.94 | 16.94 | 43.1 | 41.03 | 45.03 | 44 | 53 | 65 | 77 | 37.25 | 85 | 84
5852 | 1749 | 268.5 | 48.9 | 81 | 95 | 70 | 54.9 | 196.6 | 95.1 | 227.4 | 198.4 | 43 | 11.6 | 30 | 0.054 | 103.9 | 30.1 | 15.399 | 428.7 | 204.5 | 199.9 | 98.6 | 41.7 | 0.637 |  |  | 99.3 | 750.7 | 0.985 | -8 | 54.51 | 97 | 28 | 1.01 | 174.12 | 195 | 8700 | 197.25 | 49.37 | -46.75 | 16.75 | 43.07 | 41.1 | 45.12 | 44 | 53 | 65 | 77 | 37.25 | 85 | 84
5853 | 1750 | 268.3 | 49.1 | 81 | 94.9 | 70 | 54.9 | 196.5 | 95.1 | 227.4 | 198.5 | 43 | 11.6 | 30 | 0.058 | 103.9 | 30.1 | 15.425 | 430.2 | 204.5 | 200 | 98.6 | 41.7 | 0.637 |  |  | 99.4 | 750.7 | 0.992 | -8 | 49.8 | 97 | 28 | 0.995 | 174.51 | 196 | 8850 | 198.86 | 49.47 | -47 | 16.88 | 43.19 | 41.27 | 45.12 | 44 | 53 | 65 | 77 | 37.25 | 87 | 88
5854 | 1749 | 268.1 | 49.5 | 81 | 95 | 70 | 54.9 | 196.5 | 95.1 | 227.3 | 198.4 | 43 | 11.6 | 30 | 0.053 | 104 | 30.1 | 15.418 | 429.7 | 204.5 | 200 | 98.6 | 41.7 | 0.638 |  |  | 99.3 | 750.8 | 0.996 | -8 | 49.8 | 97 | 28 | 0.995 | 174.12 | 202 | 8920 | 196.61 | 49.5 | -47 | 17 | 42.98 | 41.2 | 45.12 | 44 | 53 | 65 | 77 | 37.25 | 86 | 82
5855 | 1751 | 269.3 | 49.2 | 81 | 95 | 70 | 54.9 | 196.6 | 95.1 | 227.4 | 198.1 | 43 | 11.6 | 30 | 0.046 | 104 | 30.1 | 15.405 | 429.3 | 204.5 | 199.8 | 98.6 | 41.7 | 0.638 |  |  | 99.4 | 750.8 | 0.99 | -8 | 45.49 | 97 | 28 | 1.002 | 173.73 | 201 | 7820 | 196.61 | 49.58 | -47 | 17.19 | 43.21 | 41.17 | 45.12 | 44 | 53 | 65 | 77 | 37.25 | 85 | 87
5856 | 1749 | 269.4 | 48.4 | 81 | 94.9 | 70 | 54.9 | 196.6 | 95.1 | 227.3 | 198.5 | 43.1 | 11.6 | 30 | 0.052 | 104 | 30.1 | 15.44 | 430 | 204.5 | 200 | 98.6 | 41.7 | 0.639 |  |  | 99.3 | 750.8 | 0.99 | -8 | 48.24 | 97 | 28 | 1.002 | 172.94 | 195 | 8820 | 198.54 | 49.45 | -46.94 | 17.06 | 43.12 | 41.12 | 45.23 | 44 | 53 | 65 | 77 | 37.25 | 86 | 91
5857 | 1752 | 269 | 49.7 | 81 | 94.9 | 70 | 54.9 | 196.3 | 95.1 | 227.1 | 198.4 | 43 | 11.6 | 30 | 0.057 | 104 | 30.1 | 15.466 | 429 | 204.5 | 199.8 | 98.6 | 41.7 | 0.638 |  |  | 99.3 | 750.8 | 0.99 | -8 | 52.94 | 97 | 28 | 1.005 | 173.73 | 200 | 8600 | 200.16 | 48.18 | -47.06 | 16.75 | 43.23 | 41.28 | 45.23 | 44 | 53 | 65 | 77 | 37.25 | 82 | 85
5858 | 1759 | 270.3 | 50.5 | 81 | 95 | 70 | 54.9 | 196.6 | 95.1 | 227.6 | 198.1 | 43 | 11.6 | 30 | 0.049 | 104 | 30.1 | 15.469 | 429.3 | 204.5 | 199.8 | 98.6 | 41.7 | 0.638 |  |  | 99.4 | 750.8 | 0.992 | -8 | 51.37 | 97 | 28 | 0.994 | 173.73 | 199 | 7920 | 196.93 | 48.9 | -46.94 | 16.94 | 43.15 | 41.31 | 45.12 | 44 | 53 | 65 | 77 | 37.25 | 84 | 87
5859 | 1751 | 270.7 | 49.4 | 81 | 95 | 70 | 54.9 | 196.8 | 95.1 | 227.7 | 197.7 | 43 | 11.6 | 30 | 0.045 | 104 | 30.1 | 15.524 | 430.3 | 204.5 | 199.8 | 98.6 | 41.7 | 0.638 |  |  | 99.4 | 750.8 | 0.989 | -8 | 43.14 | 97 | 28 | 1.011 | 172.94 | 200 | 9680 | 196.61 | 49.35 | -47.06 | 16.88 | 43.07 | 41.38 | 45.03 | 44 | 53 | 65 | 77 | 36.86 | 86 | 83
5860 | 1744 | 269.4 | 48.5 | 81 | 95 | 70 | 54.9 | 196.6 | 95.1 | 227.4 | 197.9 | 43 | 11.6 | 30 | 0.055 | 104 | 30.1 | 15.457 | 430.5 | 204.5 | 199.4 | 98.6 | 41.7 | 0.636 |  |  | 99.4 | 750.7 | 1 | -8 | 53.33 | 97 | 28 | 0.996 | 173.73 | 200 | 8460 | 198.23 | 48.27 | -46.94 | 16.94 | 43.29 | 41.38 | 45.23 | 44 | 53 | 65 | 77 | 37.25 | 88 | 79
5861 | 1753 | 269.9 | 49.6 | 81 | 95 | 70 | 54.9 | 196.5 | 95.1 | 227.4 | 198.2 | 43 | 11.6 | 30 | 0.06 | 104 | 30.1 | 15.377 | 430.2 | 204.5 | 199.3 | 98.6 | 41.7 | 0.636 |  |  | 99.3 | 750.6 | 0.991 | -8 | 56.47 | 97 | 28 | 1.002 | 173.73 | 202 | 8510 | 196.61 | 49.42 | -46.94 | 16.94 | 43.01 | 41.21 | 45.12 | 44 | 53 | 65 | 77 | 37.25 | 86 | 85
5862 | 1758 | 272.6 | 50 | 81 | 95 | 70 | 54.9 | 197 | 95.1 | 228.2 | 197.7 | 43 | 11.6 | 30 | 0.045 | 104 | 30.1 | 15.429 | 430 | 204.5 | 199.7 | 98.6 | 41.7 | 0.638 |  |  | 99.3 | 750.4 | 0.986 | -8 | 45.49 | 97 | 28 | 0.995 | 172.55 | 199 | 8900 | 201.45 | 48.18 | -47.06 | 16.94 | 43.15 | 41.1 | 45.03 | 44 | 53 | 65 | 77 | 37.25 | 86 | 90
5863 | 1751 | 270.8 | 49.8 | 81.1 | 95 | 70 | 55 | 196.6 | 95.1 | 227.6 | 197.2 | 43 | 11.6 | 30 | 0.05 | 104 | 30.1 | 15.411 | 429.1 | 204.5 | 199.2 | 98.6 | 41.7 | 0.635 |  |  | 99.3 | 750.3 | 0.988 | -8 | 41.96 | 97 | 28 | 1.006 | 172.94 | 194 | 8380 | 196.93 | 48.4 | -46.81 | 17 | 43.17 | 41.16 | 45.23 | 44 | 53 | 65 | 77 | 37.25 | 88 | 90
5864 | 1739 | 267.4 | 48.5 | 81.1 | 94.9 | 70 | 55 | 196.1 | 95.1 | 226.7 | 197.5 | 43 | 11.6 | 30 | 0.071 | 103.9 | 30.1 | 15.351 | 428.8 | 204.5 | 198.7 | 98.6 | 41.7 | 0.632 |  |  | 99.3 | 750.2 | 0.986 | -8 | 58.04 | 97 | 28 | 0.997 | 172.16 | 194 | 9340 | 195 | 49.31 | -46.88 | 16.81 | 43.08 | 41.18 | 45.12 | 44 | 53 | 65 | 77 | 37.25 | 86 | 88
5865 | 1742 | 265.9 | 48.8 | 81.1 | 94.9 | 70 | 54.9 | 195.9 | 95.1 | 226.5 | 197.8 | 43 | 11.6 | 30 | 0.079 | 103.9 | 30.1 | 15.265 | 429.3 | 204.5 | 198.6 | 98.6 | 41.7 | 0.629 |  |  | 99.3 | 750.1 | 0.991 | -8 | 60 | 97 | 28 | 1 | 172.55 | 200 | 8190 | 195 | 48.34 | -46.94 | 16.94 | 43.18 | 41.21 | 45.12 | 44 | 53 | 65 | 77 | 37.25 | 83 | 80
5866 | 1742 | 266 | 48.1 | 81.1 | 94.9 | 70 | 54.9 | 195.9 | 95.1 | 226.6 | 198.5 | 42.9 | 11.6 | 30 | 0.069 | 103.9 | 30.1 | 15.311 | 429.6 | 204.5 | 199.5 | 98.6 | 41.7 | 0.633 |  |  | 99.3 | 750.1 | 0.993 | -8 | 60.78 | 97 | 28 | 1.012 | 174.51 | 196 | 8820 | 199.18 | 49.81 | -47.12 | 17.31 | 42.86 | 41.24 | 45.03 | 44 | 53 | 65 | 77 | 37.25 | 83 | 84
5867 | 1759 | 268.6 | 50.3 | 81.1 | 95 | 70 | 54.9 | 196.2 | 95.1 | 227.1 | 198.9 | 42.9 | 11.6 | 30 | 0.057 | 104 | 30.1 | 15.424 | 426.6 | 204.5 | 200.1 | 98.6 | 41.7 | 0.637 |  |  | 99.3 | 750.2 | 0.986 | -8 | 49.41 | 97 | 28 | 0.999 | 174.51 | 203 | 8870 | 199.84 | 49.63 | -47.12 | 16.94 | 43.16 | 41.07 | 44.92 | 44 | 53 | 65 | 77 | 37.25 | 85 | 83
5868 | 1756 | 270.8 | 49.9 | 81.1 | 95 | 70 | 55 | 197 | 95.1 | 228.1 | 198 | 43 | 11.6 | 30 | 0.043 | 104.1 | 30.1 | 15.613 | 426.1 | 204.5 | 200.3 | 98.6 | 41.7 | 0.637 |  |  | 99.3 | 750.3 | 0.989 | -8 | 41.96 | 97 | 28 | 0.997 | 172.94 | 197 | 9020 | 197.25 | 48.16 | -47 | 17 | 43.07 | 41.2 | 45.03 | 44 | 53 | 65 | 77 | 37.25 | 87 | 87
5869 | 1749 | 270.5 | 49.1 | 81.1 | 95 | 70 | 55 | 196.9 | 95.1 | 227.9 | 198 | 43 | 11.6 | 30 | 0.045 | 104.1 | 30.1 | 15.519 | 425.7 | 204.5 | 200 | 98.6 | 41.7 | 0.638 |  |  | 99.3 | 750.3 | 0.987 | -8 | 45.88 | 97 | 28 | 1.003 | 173.33 | 201 | 9700 | 200.16 | 49.36 | -47 | 16.88 | 43.12 | 41.18 | 45.23 | 44 | 53 | 65 | 77 | 37.25 | 86 | 88
5870 | 1754 | 270.6 | 49.8 | 81.1 | 95.1 | 70 | 55 | 196.8 | 95.1 | 227.7 | 198.5 | 43.1 | 11.6 | 30 | 0.058 | 104 | 30.1 | 15.457 | 425.2 | 204.5 | 199.8 | 98.6 | 41.7 | 0.639 |  |  | 99.4 | 750.2 | 0.988 | -8 | 54.51 | 97 | 28 | 0.991 | 173.73 | 194 | 8800 | 199.84 | 49.39 | -47 | 17.06 | 43.14 | 41.09 | 45.33 | 44 | 53 | 65 | 77 | 37.25 | 86 | 81
5871 | 1754 | 270.7 | 49.6 | 81.1 | 95 | 70 | 55 | 196.6 | 95.1 | 227.6 | 198.7 | 43.1 | 11.6 | 30 | 0.057 | 104.1 | 30.1 | 15.476 | 425.9 | 204.5 | 200 | 98.6 | 41.7 | 0.638 |  |  | 99.3 | 750.2 | 0.995 | -8 | 51.76 | 97 | 28 | 1 | 174.12 | 201 | 8950 | 196.61 | 49.35 | -47.12 | 17.06 | 42.87 | 41.2 | 45.12 | 44 | 53 | 65 | 77 | 37.25 | 84 | 82
5872 | 1753 | 271.6 | 49.7 | 81.1 | 95 | 70 | 55 | 196.9 | 95.1 | 228 | 198.2 | 43.1 | 11.6 | 30 | 0.043 | 104.1 | 30.1 | 15.53 | 426.2 | 204.5 | 200.2 | 98.6 | 41.7 | 0.639 |  |  | 99.3 | 750.1 | 0.993 | -8 | 43.14 | 97 | 28 | 1.007 | 173.73 | 195 | 9430 | 198.54 | 48.72 | -47 | 17.12 | 43.19 | 41.09 | 45.12 | 44 | 53 | 65 | 77 | 36.86 | 87 | 86
5873 | 1755 | 271.3 | 50.3 | 81.1 | 95 | 70 | 55 | 196.6 | 95.1 | 227.6 | 198 | 43.1 | 11.6 | 30 | 0.05 | 104 | 30.1 | 15.45 | 427.2 | 204.5 | 199.8 | 98.6 | 41.7 | 0.638 |  |  | 99.3 | 750.1 | 0.992 | -8 | 49.8 | 97 | 28 | 1.003 | 173.73 | 198 | 8510 | 200.16 | 49.41 | -46.88 | 16.69 | 42.98 | 41.18 | 45.23 | 44 | 53 | 65 | 77 | 37.25 | 84 | 87
5874 | 1748 | 270.7 | 49.3 | 81.1 | 95 | 70 | 55 | 196.4 | 95.1 | 227.3 | 198 | 43.1 | 11.6 | 30 | 0.063 | 104 | 30.1 | 15.358 | 426.2 | 204.5 | 199.3 | 98.6 | 41.7 | 0.635 |  |  | 99.3 | 750 | 0.989 | -8 | 48.63 | 97 | 28 | 0.996 | 173.73 | 202 | 8770 | 197.91 | 48.24 | -46.81 | 16.75 | 43.13 | 41.25 | 45.12 | 44 | 53 | 65 | 77 | 36.86 | 83 | 89
5875 | 1745 | 269.8 | 48.8 | 81.1 | 95 | 70 | 55.1 | 196.2 | 95.1 | 227 | 197.9 | 43 | 11.6 | 30 | 0.071 | 104 | 30.1 | 15.348 | 427.2 | 204.5 | 198.9 | 98.6 | 41.7 | 0.632 |  |  | 99.3 | 750 | 0.994 | -8 | 58.43 | 97 | 28 | 0.992 | 173.33 | 200 | 8580 | 198.23 | 49.49 | -47 | 16.94 | 43.18 | 41.29 | 45.03 | 44 | 53 | 65 | 77 | 37.25 | 89 | 87
5876 | 1737 | 266.2 | 48.4 | 81.1 | 95 | 70 | 55.1 | 195.7 | 95.1 | 226.2 | 197.8 | 43 | 11.6 | 30 | 0.081 | 103.9 | 30.1 | 15.289 | 428.4 | 204.5 | 198.6 | 98.6 | 41.8 | 0.629 |  |  | 99.3 | 749.9 | 0.99 | -8 | 58.43 | 97 | 28 | 0.999 | 173.33 | 192 | 9240 | 196.61 | 49.05 | -47.06 | 16.94 | 43.1 | 41.24 | 44.92 | 44 | 53 | 65 | 77 | 37.25 | 86 | 80
5877 | 1747 | 267.1 | 48.7 | 81.1 | 95 | 70 | 55.1 | 196.2 | 95.1 | 227.1 | 198 | 42.9 | 11.5 | 30 | 0.077 | 103.9 | 30.1 | 15.247 | 428.4 | 204.5 | 198.7 | 98.6 | 41.8 | 0.628 |  |  | 99.3 | 749.9 | 0.994 | -8 | 55.69 | 97 | 28 | 0.997 | 172.55 | 193 | 7920 | 197.59 | 49.19 | -46.94 | 17.06 | 43.22 | 41.29 | 44.83 | 44 | 53 | 65 | 77 | 37.25 | 84 | 87
5878 | 1751 | 268.1 | 49.5 | 81.1 | 94.9 | 70 | 55.1 | 196.5 | 95.1 | 227.4 | 198.2 | 42.9 | 11.6 | 30 | 0.07 | 104 | 30.1 | 15.381 | 427.6 | 204.5 | 199.2 | 98.6 | 41.8 | 0.631 |  |  | 99.4 | 749.9 | 0.995 | -8 | 58.43 | 97 | 28 | 0.992 | 173.73 | 199 | 8600 | 198.23 | 50.28 | -46.81 | 16.88 | 42.91 | 41.39 | 44.83 | 44 | 53 | 65 | 77 | 37.25 | 84 | 86
5879 | 1751 | 268.5 | 49.5 | 81.1 | 94.9 | 70 | 55.1 | 196.5 | 95.1 | 227.3 | 198.2 | 42.9 | 11.6 | 30 | 0.067 | 104 | 30.1 | 15.408 | 427 | 204.5 | 199.4 | 98.6 | 41.8 | 0.633 |  |  | 99.4 | 749.9 | 0.992 | -8 | 51.76 | 97 | 28 | 1.006 | 173.73 | 195 | 9900 | 196.61 | 49.27 | -46.81 | 16.88 | 43.23 | 41.3 | 44.92 | 44 | 53 | 65 | 77 | 37.25 | 88 | 86
5880 | 1751 | 268.7 | 49.5 | 81.1 | 94.9 | 70 | 55.1 | 196.5 | 95.1 | 227.3 | 198.1 | 42.9 | 11.5 | 30 | 0.056 | 104 | 30.1 | 15.443 | 426.8 | 204.5 | 199.8 | 98.6 | 41.8 | 0.635 |  |  | 99.4 | 750 | 0.989 | -8 | 48.63 | 97 | 28 | 0.996 | 173.73 | 199 | 8550 | 197.25 | 48.89 | -46.81 | 16.81 | 43.1 | 41.22 | 45.03 | 44 | 53 | 65 | 77 | 37.25 | 86 | 86
5881 | 1752 | 269.5 | 49.3 | 81.1 | 95 | 70 | 55.1 | 196.6 | 95.1 | 227.5 | 198 | 43 | 11.6 | 30 | 0.043 | 104 | 30.1 | 15.49 | 427.1 | 204.5 | 200.1 | 98.6 | 41.8 | 0.636 |  |  | 99.4 | 750 | 0.991 | -8 | 44.71 | 97 | 28 | 0.993 | 173.73 | 200 | 8040 | 197.25 | 49.31 | -47 | 17.19 | 43 | 41.1 | 45.12 | 44 | 53 | 65 | 77 | 37.25 | 87 | 82
5882 | 1753 | 269.7 | 49.6 | 81.1 | 95 | 70 | 55.1 | 196.5 | 95.1 | 227.6 | 198.1 | 43.1 | 11.6 | 30 | 0.048 | 104 | 30.1 | 15.463 | 426.3 | 204.5 | 199.9 | 98.6 | 41.8 | 0.636 |  |  | 99.4 | 750.1 | 0.99 | -8 | 44.71 | 97 | 28 | 0.998 | 173.73 | 194 | 9360 | 196.61 | 49.06 | -46.94 | 17 | 43.21 | 41.16 | 45.44 | 44 | 53 | 65 | 77 | 37.25 | 85 | 83
5883 | 1754 | 270.3 | 50.1 | 81.1 | 94.9 | 70 | 55.2 | 196.7 | 95.1 | 227.8 | 197.9 | 43.1 | 11.6 | 30 | 0.043 | 104 | 30.1 | 15.461 | 426.8 | 204.5 | 200.1 | 98.6 | 41.8 | 0.637 |  |  | 99.4 | 750.1 | 0.988 | -8 | 42.35 | 97 | 28 | 0.997 | 173.73 | 201 | 7990 | 199.52 | 48.2 | -46.94 | 16.94 | 43.23 | 41.22 | 45.44 | 44 | 53 | 65 | 77 | 36.86 | 85 | 87
5884 | 1754 | 270.8 | 49.8 | 81.1 | 94.9 | 70 | 55.2 | 196.7 | 95.1 | 227.7 | 197.9 | 43.2 | 11.6 | 30 | 0.043 | 104 | 30.1 | 15.483 | 427.4 | 204.5 | 199.9 | 98.6 | 41.8 | 0.636 |  |  | 99.4 | 750.1 | 0.988 | -8 | 47.45 | 97 | 28 | 1.004 | 173.73 | 200 | 8900 | 196.93 | 49.4 | -46.88 | 17.12 | 43.12 | 41.3 | 45.44 | 44 | 53 | 65 | 77 | 37.25 | 86 | 83
5885 | 1755 | 271.4 | 50.1 | 81.1 | 94.9 | 70 | 55.2 | 196.7 | 95.1 | 227.8 | 197.8 | 43.2 | 11.6 | 30 | 0.043 | 104 | 30.1 | 15.493 | 427.6 | 204.5 | 199.9 | 98.6 | 41.8 | 0.636 |  |  | 99.4 | 750 | 0.991 | -8 | 45.88 | 97 | 28 | 0.992 | 173.33 | 200 | 9410 | 197.25 | 48.28 | -46.88 | 16.94 | 43.21 | 41.21 | 45.44 | 44 | 53 | 65 | 77 | 36.86 | 86 | 85
5886 | 1752 | 270.9 | 49.6 | 81.1 | 94.9 | 70 | 55.2 | 196.6 | 95.1 | 227.6 | 197.7 | 43.2 | 11.6 | 30 | 0.049 | 104 | 30.1 | 15.487 | 428.8 | 204.5 | 199.6 | 98.6 | 41.8 | 0.635 |  |  | 99.4 | 750 | 0.991 | -8 | 52.55 | 97 | 28 | 0.994 | 173.33 | 196 | 8730 | 199.84 | 49.04 | -46.94 | 17 | 43.21 | 41.17 | 45.44 | 44 | 53 | 65 | 77 | 36.86 | 84 | 83
5887 | 1751 | 270.1 | 49.7 | 81.1 | 94.9 | 70 | 55.3 | 196.3 | 95.1 | 227.3 | 197.5 | 43.2 | 11.6 | 30 | 0.05 | 104 | 30.1 | 15.512 | 429.5 | 204.5 | 199.4 | 98.6 | 41.8 | 0.635 |  |  | 99.4 | 750 | 0.994 | -8 | 45.88 | 97 | 28 | 0.992 | 172.94 | 200 | 9020 | 197.91 | 48.2 | -47 | 17.12 | 43.17 | 41.16 | 45.33 | 44 | 53 | 65 | 77 | 37.25 | 88 | 81
5888 | 1750 | 270.2 | 49.6 | 81.1 | 95 | 70 | 55.3 | 196.4 | 95.1 | 227.3 | 197.3 | 43.1 | 11.6 | 30 | 0.046 | 104 | 30.1 | 15.477 | 427.1 | 204.5 | 199.5 | 98.6 | 41.8 | 0.636 |  |  | 99.4 | 749.9 | 0.99 | -8 | 45.49 | 97 | 28 | 1 | 173.33 | 194 | 8800 | 197.25 | 48.74 | -47.19 | 17.12 | 43.11 | 41.06 | 45.33 | 44 | 53 | 65 | 77 | 37.25 | 86 | 88
5889 | 1747 | 269.9 | 49.1 | 81.1 | 95.1 | 70 | 55.3 | 196.4 | 95.1 | 227.1 | 197.2 | 43.1 | 11.6 | 30 | 0.047 | 104 | 30.1 | 15.483 | 426 | 204.5 | 199.4 | 98.6 | 41.8 | 0.634 |  |  | 99.4 | 749.9 | 0.986 | -8 | 44.71 | 97 | 28 | 0.997 | 172.55 | 195 | 8530 | 198.54 | 48.25 | -47.06 | 17 | 42.85 | 41.04 | 45.23 | 44 | 53 | 65 | 77 | 36.86 | 85 | 84
5890 | 1752 | 271 | 49.4 | 81.1 | 95 | 70 | 55.3 | 196.5 | 95.1 | 227.4 | 196.9 | 43 | 11.6 | 30 | 0.043 | 104 | 30.1 | 15.436 | 425.2 | 204.5 | 199.3 | 98.6 | 41.8 | 0.634 |  |  | 99.4 | 749.9 | 0.985 | -8 | 45.1 | 97 | 28 | 0.994 | 172.94 | 198 | 8510 | 197.25 | 47.52 | -47.06 | 17 | 43.08 | 41.09 | 45.23 | 44 | 53 | 65 | 77 | 37.25 | 86 | 85
5891 | 1743 | 268.6 | 48.6 | 81.1 | 95 | 70 | 55.3 | 196.3 | 95.1 | 227.1 | 197.2 | 43 | 11.6 | 30 | 0.058 | 104 | 30.1 | 15.411 | 426.2 | 204.5 | 199 | 98.6 | 41.8 | 0.632 |  |  | 99.4 | 749.9 | 0.991 | -8 | 54.51 | 97 | 28 | 0.995 | 173.33 | 197 | 8870 | 197.91 | 48.08 | -47.06 | 17 | 43 | 41.06 | 45.23 | 44 | 53 | 65 | 77 | 37.25 | 87 | 85
5892 | 1741 | 267 | 48.3 | 81.1 | 95 | 70 | 55.3 | 196.3 | 95.1 | 227.1 | 197.3 | 42.9 | 11.6 | 30 | 0.08 | 103.9 | 30.1 | 15.302 | 427.4 | 204.5 | 198.3 | 98.6 | 41.8 | 0.628 |  |  | 99.4 | 749.9 | 0.996 | -8 | 58.43 | 97 | 28 | 0.991 | 173.33 | 192 | 9600 | 198.23 | 48.34 | -46.81 | 16.69 | 43.1 | 41.16 | 45.12 | 44 | 53 | 65 | 77 | 37.25 | 88 | 83
5893 | 1735 | 263.6 | 47.9 | 81.1 | 95 | 70 | 55.3 | 195.9 | 95.1 | 226.5 | 197.2 | 42.8 | 11.6 | 30 | 0.093 | 103.8 | 30.1 | 15.159 | 428.5 | 204.5 | 198 | 98.6 | 41.8 | 0.624 |  |  | 99.4 | 750 | 0.989 | -8 | 60.39 | 97 | 28 | 1.005 | 172.94 | 193 | 8900 | 196.61 | 48.97 | -46.69 | 16.81 | 43.12 | 41.23 | 44.92 | 44 | 53 | 65 | 77 | 37.25 | 84 | 86
5894 | 1748 | 264.7 | 48.8 | 81.1 | 95 | 70 | 55.3 | 196.2 | 95.1 | 227 | 198 | 42.7 | 11.6 | 30 | 0.081 | 103.9 | 30.1 | 15.076 | 428.1 | 204.5 | 198.7 | 98.6 | 41.8 | 0.626 |  |  | 99.4 | 750.1 | 0.999 | -8 | 58.43 | 98 | 28 | 0.998 | 174.12 | 203 | 8040 | 196.61 | 48.94 | -46.81 | 16.81 | 43.2 | 41.28 | 44.62 | 44 | 53 | 65 | 77 | 37.25 | 85 | 86
5895 | 1765 | 271.2 | 50.1 | 81.1 | 95 | 70 | 55.3 | 197.5 | 95.1 | 228.8 | 197.6 | 42.7 | 11.6 | 30 | 0.048 | 104 | 30.1 | 15.298 | 425.6 | 204.5 | 199.6 | 98.6 | 41.8 | 0.632 |  |  | 99.4 | 750.2 | 0.992 | -8 | 41.18 | 97 | 28 | 1.002 | 173.33 | 198 | 8510 | 199.84 | 49.56 | -47 | 17.06 | 43.06 | 41.38 | 44.62 | 44 | 53 | 65 | 77 | 37.25 | 85 | 83
5896 | 1757 | 271.6 | 50.1 | 81.1 | 95 | 70 | 55.3 | 197.4 | 95.1 | 228.6 | 197.4 | 42.8 | 11.6 | 30 | 0.042 | 104.1 | 30.1 | 15.465 | 425.9 | 204.5 | 199.7 | 98.6 | 41.8 | 0.634 |  |  | 99.4 | 750.1 | 0.987 | -8 | 42.35 | 97 | 28 | 0.994 | 172.55 | 196 | 8800 | 199.52 | 49.34 | -47 | 17 | 43.22 | 41.28 | 44.92 | 44 | 53 | 65 | 77 | 36.86 | 86 | 85
5897 | 1760 | 273 | 50.3 | 81.1 | 95 | 70 | 55.3 | 197.4 | 95.1 | 228.7 | 197.8 | 42.9 | 11.6 | 30 | 0.039 | 104.1 | 30.1 | 15.52 | 424.9 | 204.5 | 199.9 | 98.6 | 41.8 | 0.636 |  |  | 99.4 | 749.9 | 0.994 | -8 | 50.2 | 97 | 28 | 0.996 | 173.73 | 198 | 8360 | 196.93 | 49.36 | -46.88 | 17 | 43.17 | 41.2 | 45.12 | 44 | 53 | 65 | 77 | 36.86 | 86 | 81
5898 | 1746 | 270.3 | 49.1 | 81.1 | 94.9 | 70 | 55.3 | 196.8 | 95.1 | 227.7 | 197.9 | 43 | 11.6 | 29.9 | 0.05 | 104 | 30.1 | 15.581 | 425.8 | 204.5 | 199.7 | 98.6 | 41.8 | 0.633 |  |  | 99.4 | 749.8 | 0.989 | -8 | 53.73 | 97 | 28 | 0.994 | 173.33 | 200 | 8120 | 198.23 | 48.13 | -46.94 | 17 | 42.97 | 41.25 | 45.44 | 44 | 53 | 65 | 77 | 37.25 | 87 | 78
5899 | 1742 | 268.4 | 48.7 | 81.1 | 94.9 | 70 | 55.3 | 196.2 | 95.1 | 227 | 198 | 43.1 | 11.6 | 29.9 | 0.072 | 104 | 30.1 | 15.443 | 426.7 | 204.5 | 199.2 | 98.6 | 41.8 | 0.63 |  |  | 99.4 | 749.7 | 0.991 | -8 | 58.43 | 97 | 28 | 0.995 | 173.33 | 193 | 8800 | 196.61 | 49.43 | -46.69 | 16.81 | 43.26 | 41.31 | 45.33 | 44 | 53 | 65 | 77 | 37.25 | 87 | 85
5900 | 1740 | 265.9 | 48.6 | 81.1 | 94.9 | 70 | 55.3 | 196.2 | 95.1 | 226.9 | 197.8 | 43 | 11.6 | 29.9 | 0.084 | 103.9 | 30.1 | 15.276 | 426.8 | 204.5 | 198.6 | 98.6 | 41.8 | 0.628 |  |  | 99.3 | 749.8 | 0.991 | -8 | 60.78 | 97 | 28 | 1 | 172.94 | 193 | 8550 | 197.59 | 48.99 | -47 | 16.88 | 43.19 | 41.42 | 45.23 | 44 | 53 | 65 | 77 | 37.25 | 87 | 84
5901 | 1740 | 265.2 | 48.2 | 81.1 | 95 | 70 | 55.3 | 196.2 | 95.1 | 226.9 | 198.1 | 43 | 11.6 | 29.9 | 0.084 | 103.9 | 30.1 | 15.217 | 427 | 204.5 | 198.8 | 98.6 | 41.8 | 0.626 |  |  | 99.4 | 749.9 | 0.988 | -8 | 59.22 | 97 | 28 | 0.994 | 174.51 | 194 | 7750 | 199.52 | 50.06 | -46.94 | 17.06 | 43.26 | 41.37 | 44.92 | 44 | 53 | 65 | 77 | 37.25 | 85 | 89
5902 | 1753 | 266.2 | 49.6 | 81.1 | 95 | 70 | 55.3 | 196.2 | 95.1 | 227.1 | 198.7 | 42.9 | 11.6 | 30 | 0.078 | 103.9 | 30.1 | 15.307 | 426.4 | 204.5 | 199.3 | 98.6 | 41.8 | 0.627 |  |  | 99.4 | 750 | 0.994 | -8 | 60 | 97 | 28 | 1.013 | 174.51 | 201 | 8820 | 197.91 | 50.08 | -47 | 17.12 | 43.23 | 41.24 | 44.92 | 44 | 53 | 65 | 77 | 37.25 | 84 | 86
5903 | 1757 | 269.2 | 49.7 | 81.1 | 95 | 70 | 55.3 | 196.8 | 95.1 | 227.9 | 198.3 | 42.9 | 11.6 | 30 | 0.051 | 104 | 30.1 | 15.449 | 425.9 | 204.5 | 200.1 | 98.6 | 41.8 | 0.631 |  |  | 99.3 | 750.1 | 0.991 | -8 | 42.35 | 97 | 28 | 0.998 | 173.33 | 195 | 9360 | 198.86 | 48.56 | -47.12 | 17.06 | 43.22 | 41.23 | 44.83 | 44 | 53 | 65 | 77 | 37.25 | 84 | 82
5904 | 1761 | 271.2 | 50.6 | 81.1 | 95 | 70 | 55.3 | 197.2 | 95.1 | 228.4 | 197.9 | 43 | 11.6 | 29.9 | 0.038 | 104.1 | 30.1 | 15.533 | 427.1 | 204.5 | 200.3 | 98.6 | 41.8 | 0.633 |  |  | 99.4 | 750.1 | 0.995 | -8 | 46.67 | 97 | 28 | 1.013 | 174.12 | 195 | 8140 | 201.77 | 49.26 | -46.94 | 17 | 43.15 | 41.15 | 45.03 | 44 | 53 | 65 | 77 | 37.25 | 89 | 84
5905 | 1755 | 270.8 | 50.1 | 81.1 | 95 | 70 | 55.3 | 197 | 95.1 | 228.1 | 197.7 | 43.1 | 11.6 | 29.9 | 0.036 | 104.1 | 30.1 | 15.499 | 428 | 204.5 | 200.2 | 98.6 | 41.8 | 0.633 |  |  | 99.4 | 750 | 0.994 | -8 | 44.31 | 97 | 28 | 1 | 173.33 | 200 | 8770 | 196.93 | 48.93 | -46.88 | 17 | 42.84 | 41.1 | 45.33 | 44 | 53 | 65 | 77 | 37.25 | 87 | 88
5906 | 1750 | 269.9 | 49.4 | 81.1 | 95 | 70 | 55.3 | 196.7 | 95.1 | 227.7 | 197.7 | 43.1 | 11.5 | 29.9 | 0.041 | 104 | 30.1 | 15.474 | 428.6 | 204.5 | 199.9 | 98.6 | 41.8 | 0.631 |  |  | 99.4 | 750 | 0.993 | -8 | 46.67 | 97 | 28 | 1.001 | 172.94 | 197 | 8870 | 196.61 | 48.23 | -47 | 17 | 43.23 | 41.11 | 45.55 | 44 | 53 | 65 | 77 | 37.25 | 87 | 84
5907 | 1751 | 270.1 | 49.6 | 81.1 | 94.9 | 70 | 55.4 | 196.7 | 95.1 | 227.8 | 197.9 | 43.1 | 11.6 | 29.9 | 0.046 | 104 | 30.1 | 15.499 | 429.8 | 204.5 | 199.9 | 98.6 | 41.8 | 0.632 |  |  | 99.4 | 750 | 0.992 | -8 | 48.63 | 98 | 28 | 0.996 | 173.73 | 196 | 8970 | 197.25 | 48.25 | -46.88 | 17.12 | 43.14 | 41.19 | 45.44 | 44 | 53 | 65 | 77 | 36.86 | 87 | 87
5908 | 1757 | 271.4 | 50.2 | 81.1 | 94.9 | 70 | 55.4 | 196.8 | 95.1 | 227.9 | 197.9 | 43.1 | 11.6 | 29.9 | 0.046 | 104 | 30.1 | 15.533 | 429.5 | 204.5 | 199.8 | 98.6 | 41.8 | 0.634 |  |  | 99.4 | 750 | 0.984 | -8 | 46.67 | 97 | 28 | 1.006 | 173.33 | 199 | 8410 | 196.61 | 49.47 | -47 | 17 | 43.13 | 41.24 | 45.44 | 44 | 53 | 65 | 77 | 37.25 | 89 | 83
5909 | 1747 | 270.3 | 49.4 | 81.1 | 95 | 70 | 55.4 | 196.9 | 95.1 | 227.9 | 197.6 | 43.1 | 11.6 | 29.9 | 0.047 | 104 | 30.1 | 15.569 | 428.3 | 204.5 | 199.8 | 98.6 | 41.8 | 0.633 |  |  | 99.4 | 749.8 | 0.989 | -8 | 44.31 | 97 | 28 | 1.002 | 172.94 | 196 | 8290 | 198.86 | 48.13 | -47.06 | 17.19 | 43.05 | 41.04 | 45.23 | 44 | 53 | 65 | 77 | 36.86 | 89 | 81
5910 | 1749 | 269.7 | 49.8 | 81.1 | 95 | 70 | 55.4 | 196.7 | 95.1 | 227.6 | 197.7 | 43.1 | 11.6 | 29.9 | 0.052 | 104 | 30.1 | 15.467 | 429.1 | 204.5 | 199.5 | 98.6 | 41.8 | 0.631 |  |  | 99.4 | 749.8 | 0.991 | -8 | 50.2 | 97 | 28 | 0.992 | 173.73 | 198 | 9310 | 198.23 | 49.35 | -47 | 17.06 | 43.02 | 41.22 | 45.33 | 44 | 53 | 65 | 77 | 37.25 | 87 | 84
5911 | 1744 | 268.5 | 48.9 | 81.1 | 95.1 | 70 | 55.4 | 196.3 | 95.1 | 227.1 | 197.4 | 43.1 | 11.6 | 29.9 | 0.055 | 104 | 30.1 | 15.373 | 429.2 | 204.5 | 199.3 | 98.6 | 41.8 | 0.629 |  |  | 99.3 | 749.8 | 0.992 | -8 | 44.71 | 97 | 28 | 0.997 | 172.55 | 194 | 8750 | 198.86 | 48.22 | -47 | 16.81 | 43.07 | 41.13 | 45.23 | 44 | 53 | 65 | 77 | 37.25 | 85 | 91
5912 | 1745 | 267.8 | 48.9 | 81.1 | 95.1 | 70 | 55.4 | 196.1 | 95.1 | 226.8 | 197.5 | 43 | 11.6 | 29.9 | 0.065 | 103.9 | 30.1 | 15.295 | 430.1 | 204.5 | 198.8 | 98.6 | 41.8 | 0.629 |  |  | 99.4 | 749.9 | 0.992 | -8 | 52.94 | 97 | 28 | 0.999 | 172.94 | 202 | 8330 | 197.91 | 48.18 | -47.06 | 16.88 | 43.16 | 41.27 | 45.23 | 44 | 53 | 65 | 77 | 37.25 | 85 | 90
5913 | 1745 | 267.2 | 48.7 | 81.1 | 95 | 70 | 55.4 | 196 | 95.1 | 226.7 | 197.6 | 42.9 | 11.5 | 29.9 | 0.072 | 103.9 | 30.1 | 15.248 | 429.7 | 204.5 | 198.6 | 98.6 | 41.8 | 0.628 |  |  | 99.4 | 750 | 0.988 | -8 | 58.43 | 97 | 28 | 0.999 | 173.73 | 199 | 8380 | 195 | 49.48 | -47 | 17 | 43.19 | 41.3 | 44.92 | 44 | 53 | 65 | 77 | 37.25 | 86 | 85
5914 | 1738 | 264.5 | 47.9 | 81.1 | 95 | 70 | 55.4 | 195.6 | 95.1 | 226.2 | 197.7 | 42.9 | 11.6 | 29.9 | 0.085 | 103.9 | 30.1 | 15.214 | 427.5 | 204.5 | 198.5 | 98.6 | 41.8 | 0.626 |  |  | 99.4 | 750 | 0.994 | -8 | 60.39 | 97 | 28 | 1.021 | 173.33 | 193 | 9900 | 196.61 | 49.1 | -47 | 16.69 | 43.22 | 41.36 | 44.83 | 44 | 53 | 65 | 77 | 37.25 | 87 | 81
5915 | 1742 | 264.8 | 47.9 | 81.1 | 94.9 | 70 | 55.4 | 195.8 | 95.1 | 226.5 | 198.2 | 42.8 | 11.6 | 29.9 | 0.085 | 103.9 | 30.1 | 15.226 | 426.4 | 204.5 | 198.9 | 98.6 | 41.8 | 0.626 |  |  | 99.3 | 750.2 | 0.991 | -8 | 58.82 | 97 | 28 | 1.021 | 173.33 | 204 | 8260 | 196.93 | 49.12 | -46.94 | 17.06 | 43.13 | 41.28 | 44.72 | 44 | 53 | 65 | 77 | 37.25 | 87 | 82
5916 | 1754 | 266.9 | 49.3 | 81.1 | 95 | 70 | 55.4 | 196.2 | 95 | 227.1 | 198.3 | 42.8 | 11.6 | 30 | 0.07 | 104 | 30.1 | 15.324 | 425.1 | 204.5 | 199.4 | 98.6 | 41.8 | 0.63 |  |  | 99.4 | 750.3 | 0.995 | -8 | 59.22 | 97 | 28 | 0.996 | 174.12 | 200 | 8950 | 199.84 | 48.32 | -47.06 | 16.94 | 42.96 | 41.21 | 44.72 | 44 | 53 | 65 | 77 | 37.25 | 86 | 80
5917 | 1761 | 269.9 | 50 | 81.1 | 95 | 70 | 55.4 | 196.9 | 95.1 | 228.1 | 197.8 | 42.8 | 11.6 | 30 | 0.046 | 104 | 30.1 | 15.459 | 423.8 | 204.5 | 199.8 | 98.6 | 41.8 | 0.634 |  |  | 99.4 | 750.4 | 0.986 | -8 | 41.96 | 97 | 28 | 1.022 | 173.33 | 200 | 8020 | 197.25 | 49.35 | -46.88 | 16.88 | 43.19 | 41.21 | 44.83 | 44 | 53 | 65 | 77 | 37.25 | 86 | 83
5918 | 1754 | 269.7 | 49.6 | 81.1 | 95 | 70 | 55.4 | 197 | 95.1 | 228 | 197.6 | 43 | 11.6 | 30 | 0.041 | 104 | 30.1 | 15.543 | 423.9 | 204.5 | 199.9 | 98.6 | 41.8 | 0.636 |  |  | 99.4 | 750.4 | 0.993 | -8 | 44.71 | 97 | 28 | 0.999 | 173.73 | 200 | 8990 | 199.18 | 49.24 | -47 | 16.94 | 43.23 | 41.45 | 45.12 | 44 | 53 | 65 | 77 | 37.25 | 88 | 87
5919 | 1747 | 268.9 | 48.8 | 81.1 | 95 | 70 | 55.4 | 196.6 | 95.1 | 227.6 | 197.9 | 43 | 11.5 | 30 | 0.05 | 104 | 30.1 | 15.447 | 424.7 | 204.5 | 199.7 | 98.6 | 41.8 | 0.634 |  |  | 99.4 | 750.4 | 0.989 | -8 | 43.53 | 97 | 28 | 1 | 173.33 | 194 | 8210 | 196.93 | 49.46 | -47 | 17.12 | 43.24 | 41.3 | 45.33 | 44 | 53 | 65 | 77 | 37.25 | 87 | 80
5920 | 1751 | 268.8 | 49.5 | 81.1 | 95 | 70 | 55.4 | 196.4 | 95.1 | 227.3 | 198.2 | 43.1 | 11.6 | 30 | 0.065 | 104 | 30.1 | 15.399 | 425 | 204.5 | 199.3 | 98.6 | 41.8 | 0.633 |  |  | 99.4 | 750.3 | 0.988 | -8 | 58.04 | 97 | 28 | 0.993 | 173.73 | 200 | 8770 | 198.23 | 49.49 | -46.81 | 16.81 | 43.19 | 41.31 | 45.23 | 44 | 53 | 65 | 77 | 37.25 | 88 | 82
5921 | 1750 | 268.9 | 49.5 | 81.1 | 95 | 70 | 55.4 | 196.5 | 95.1 | 227.3 | 198.4 | 43 | 11.5 | 30 | 0.072 | 104 | 30.1 | 15.398 | 424.8 | 204.5 | 199.2 | 98.6 | 41.8 | 0.632 |  |  | 99.4 | 750.3 | 0.985 | -8 | 57.25 | 98 | 28 | 1.005 | 174.12 | 193 | 9290 | 199.52 | 48.89 | -46.81 | 16.81 | 43.15 | 41.3 | 45.12 | 44 | 53 | 65 | 77 | 37.25 | 86 | 87
5922 | 1741 | 266.3 | 48.2 | 81.1 | 95 | 70 | 55.5 | 196 | 95.1 | 226.6 | 198.6 | 43 | 11.6 | 30 | 0.078 | 103.9 | 30 | 15.341 | 425.8 | 204.5 | 199.3 | 98.6 | 41.8 | 0.631 |  |  | 99.4 | 750.3 | 0.995 | -8 | 58.43 | 97 | 28 | 1.014 | 174.12 | 194 | 8260 | 198.23 | 50.09 | -46.88 | 17 | 43.22 | 41.27 | 45.03 | 44 | 53 | 65 | 77 | 37.25 | 89 | 84
5923 | 1746 | 266.4 | 48.7 | 81.1 | 95.1 | 70 | 55.5 | 195.9 | 95.1 | 226.6 | 198.9 | 42.9 | 11.6 | 30 | 0.073 | 104 | 30 | 15.291 | 425.6 | 204.5 | 199.7 | 98.6 | 41.8 | 0.632 |  |  | 99.4 | 750.3 | 0.994 | -8 | 59.22 | 97 | 28 | 1.009 | 174.12 | 203 | 8870 | 197.25 | 50.28 | -46.94 | 17.12 | 43.23 | 41.23 | 44.92 | 44 | 53 | 65 | 77 | 37.25 | 85 | 85
5924 | 1754 | 268.4 | 49.5 | 81.1 | 95 | 70 | 55.5 | 196.4 | 95.1 | 227.3 | 198.7 | 42.9 | 11.6 | 30 | 0.059 | 104 | 30 | 15.358 | 425.1 | 204.5 | 200 | 98.6 | 41.8 | 0.634 |  |  | 99.4 | 750.4 | 0.99 | -8 | 45.49 | 97 | 28 | 1.003 | 174.51 | 194 | 8210 | 199.84 | 50.1 | -47 | 17 | 43 | 41.11 | 44.92 | 44 | 53 | 65 | 77 | 37.25 | 88 | 83
5925 | 1758 | 270.3 | 49.8 | 81.1 | 95 | 70 | 55.5 | 196.8 | 95.1 | 228 | 198.2 | 43 | 11.6 | 30 | 0.044 | 104.1 | 30 | 15.48 | 424.2 | 204.5 | 200.2 | 98.6 | 41.8 | 0.636 |  |  | 99.4 | 750.4 | 0.99 | -8 | 43.92 | 97 | 28 | 0.995 | 173.33 | 198 | 8800 | 199.18 | 49.23 | -47.06 | 17.19 | 43.15 | 41.11 | 45.03 | 44 | 53 | 65 | 77 | 37.25 | 86 | 79
5926 | 1753 | 270.1 | 49.7 | 81.1 | 95 | 70 | 55.5 | 196.8 | 95.1 | 227.9 | 197.9 | 43.1 | 11.6 | 30 | 0.039 | 104 | 30 | 15.515 | 424.8 | 204.5 | 200.3 | 98.6 | 41.8 | 0.635 |  |  | 99.3 | 750.4 | 0.99 | -8 | 43.92 | 97 | 28 | 0.991 | 173.33 | 197 | 9240 | 199.52 | 49.37 | -47.06 | 17.44 | 43.04 | 41.08 | 45.23 | 44 | 53 | 65 | 77 | 37.25 | 85 | 84
5927 | 1757 | 271.4 | 49.9 | 81.1 | 95 | 70 | 55.5 | 197 | 95 | 228.1 | 198.2 | 43.1 | 11.6 | 30 | 0.04 | 104.1 | 30 | 15.554 | 424.2 | 204.5 | 200.2 | 98.6 | 41.8 | 0.636 |  |  | 99.3 | 750.4 | 0.988 | -8 | 48.63 | 97 | 28 | 0.999 | 173.73 | 199 | 9090 | 199.52 | 49.45 | -47.19 | 16.94 | 43.02 | 41.21 | 45.33 | 44 | 53 | 65 | 77 | 37.25 | 86 | 85
5928 | 1752 | 271.3 | 49.6 | 81.1 | 95 | 70 | 55.5 | 197 | 95 | 227.9 | 198 | 43.2 | 11.5 | 30 | 0.037 | 104.1 | 30 | 15.608 | 424.5 | 204.5 | 200.2 | 98.6 | 41.8 | 0.635 |  |  | 99.4 | 750.3 | 0.994 | -8 | 47.45 | 97 | 28 | 0.998 | 173.33 | 195 | 9970 | 198.86 | 49.43 | -47 | 17 | 43.23 | 41.2 | 45.44 | 44 | 53 | 65 | 77 | 37.25 | 88 | 85
5929 | 1753 | 270.9 | 49.9 | 81.1 | 95 | 70 | 55.5 | 196.8 | 95 | 227.7 | 197.9 | 43.2 | 11.5 | 30 | 0.044 | 104 | 30 | 15.521 | 424.7 | 204.5 | 199.8 | 98.6 | 41.8 | 0.635 |  |  | 99.4 | 750.2 | 0.985 | -8 | 52.16 | 97 | 28 | 0.997 | 172.94 | 195 | 8680 | 198.23 | 48.15 | -46.88 | 16.94 | 42.93 | 41.2 | 45.44 | 44 | 53 | 65 | 77 | 37.25 | 88 | 85
5930 | 1740 | 268.6 | 48.3 | 81.1 | 95.1 | 70 | 55.5 | 196.2 | 95 | 227 | 198.1 | 43.1 | 11.5 | 30 | 0.066 | 104 | 30 | 15.428 | 425.7 | 204.5 | 199.3 | 98.6 | 41.8 | 0.631 |  |  | 99.3 | 750.1 | 0.986 | -8 | 56.08 | 97 | 28 | 0.999 | 174.12 | 203 | 8070 | 199.52 | 48.16 | -47 | 17 | 42.82 | 41.03 | 45.33 | 44 | 53 | 65 | 77 | 37.25 | 86 | 77
5931 | 1746 | 267.3 | 48.9 | 81.1 | 95.1 | 70 | 55.5 | 196.2 | 95 | 227 | 198.1 | 43 | 11.5 | 30 | 0.075 | 103.9 | 30 | 15.312 | 426.5 | 204.5 | 199 | 98.6 | 41.8 | 0.63 |  |  | 99.4 | 750.1 | 0.992 | -8 | 57.65 | 98 | 28 | 0.994 | 173.73 | 202 | 9410 | 197.59 | 50.2 | -46.81 | 17 | 43.02 | 41.19 | 45.12 | 44 | 53 | 65 | 77 | 37.25 | 86 | 82
5932 | 1742 | 267.4 | 47.5 | 81.1 | 95.2 | 70 | 55.5 | 196.1 | 95 | 226.9 | 198.7 | 42.9 | 11.6 | 30 | 0.072 | 103.9 | 30 | 15.303 | 426.9 | 204.5 | 199.5 | 98.6 | 41.8 | 0.632 |  |  | 99.3 | 750.2 | 0.995 | -8 | 55.69 | 98 | 28 | 1.01 | 174.9 | 204 | 9560 | 196.93 | 48.84 | -47 | 16.88 | 42.73 | 41.2 | 44.83 | 44 | 53 | 65 | 77 | 37.25 | 90 | 87
5933 | 1750 | 267.8 | 49.4 | 81.1 | 95.1 | 70 | 55.4 | 196.2 | 95 | 227.1 | 198.5 | 42.9 | 11.5 | 30 | 0.067 | 104 | 30 | 15.301 | 426.2 | 204.5 | 199.6 | 98.6 | 41.8 | 0.633 |  |  | 99.4 | 750.2 | 0.989 | -8 | 49.8 | 98 | 28 | 0.998 | 173.33 | 194 | 8510 | 199.84 | 48.29 | -47 | 17.06 | 43.03 | 41.17 | 44.83 | 44 | 53 | 65 | 77 | 37.25 | 86 | 86
5934 | 1753 | 269.2 | 49.4 | 81.1 | 95.1 | 70 | 55.4 | 196.6 | 95 | 227.6 | 198.2 | 42.9 | 11.6 | 30 | 0.049 | 104 | 30 | 15.381 | 426 | 204.5 | 200 | 98.6 | 41.8 | 0.635 |  |  | 99.4 | 750.3 | 0.993 | -8 | 46.67 | 98 | 28 | 1.004 | 172.94 | 200 | 9600 | 196.61 | 49.55 | -46.88 | 16.88 | 43.05 | 41.23 | 44.72 | 44 | 53 | 65 | 77 | 37.25 | 88 | 86
5935 | 1755 | 270.2 | 49.8 | 81.1 | 95.2 | 70 | 55.4 | 196.7 | 95 | 227.9 | 198 | 42.9 | 11.5 | 30 | 0.043 | 104 | 30 | 15.454 | 425.7 | 204.5 | 199.9 | 98.6 | 41.8 | 0.637 |  |  | 99.4 | 750.3 | 0.99 | -8 | 44.31 | 98 | 28 | 1.001 | 173.33 | 199 | 8260 | 196.61 | 49.38 | -47 | 17.12 | 43.18 | 41.3 | 44.92 | 44 | 53 | 65 | 77 | 37.25 | 84 | 84
5936 | 1755 | 271.7 | 49.9 | 81.1 | 95.2 | 70 | 55.4 | 197 | 95 | 228.1 | 197.8 | 43 | 11.5 | 30 | 0.035 | 104 | 30 | 15.51 | 425.9 | 204.5 | 199.9 | 98.6 | 41.8 | 0.638 |  |  | 99.4 | 750.2 | 0.994 | -8 | 46.67 | 98 | 28 | 1.003 | 173.33 | 195 | 8460 | 200.16 | 49.37 | -46.88 | 17 | 43.14 | 41.21 | 45.23 | 44 | 53 | 65 | 77 | 36.86 | 85 | 81
5937 | 1745 | 268.7 | 49.3 | 81.1 | 95.1 | 70 | 55.3 | 196.5 | 95 | 227.4 | 197.8 | 43.1 | 11.6 | 30 | 0.047 | 104 | 30 | 15.464 | 427.4 | 204.5 | 199.6 | 98.6 | 41.8 | 0.636 |  |  | 99.4 | 750.1 | 1 | -8 | 48.63 | 98 | 28 | 0.996 | 173.33 | 198 | 9340 | 196.61 | 48.35 | -46.81 | 16.94 | 43.32 | 41.29 | 45.33 | 44 | 53 | 65 | 77 | 37.25 | 86 | 82
5938 | 1750 | 269.6 | 49.1 | 81.1 | 95.1 | 70 | 55.3 | 196.6 | 95 | 227.5 | 198.1 | 43.1 | 11.6 | 30 | 0.053 | 104 | 30 | 15.389 | 427.2 | 204.5 | 199.4 | 98.6 | 41.8 | 0.636 |  |  | 99.4 | 750.1 | 0.994 | -8 | 54.12 | 98 | 28 | 1.005 | 173.33 | 195 | 8260 | 196.93 | 50.1 | -46.94 | 17.06 | 43.17 | 41.29 | 45.33 | 44 | 53 | 65 | 77 | 37.25 | 87 | 82
5939 | 1746 | 269.5 | 48.7 | 81.1 | 95 | 70 | 55.3 | 196.5 | 95 | 227.4 | 197.9 | 43.1 | 11.5 | 30 | 0.052 | 104 | 30 | 15.459 | 426.9 | 204.5 | 199.5 | 98.6 | 41.8 | 0.636 |  |  | 99.4 | 750.1 | 0.983 | -8 | 49.8 | 98 | 28 | 0.994 | 173.33 | 200 | 8970 | 196.61 | 49.41 | -46.88 | 16.81 | 43.24 | 41.3 | 45.23 | 44 | 53 | 65 | 77 | 37.25 | 85 | 86
5940 | 1742 | 267 | 48.5 | 81.1 | 95 | 70 | 55.3 | 196.3 | 95 | 227.1 | 198 | 43 | 11.5 | 30 | 0.065 | 103.9 | 30 | 15.485 | 428.5 | 204.5 | 199.1 | 98.6 | 41.8 | 0.633 |  |  | 99.3 | 750.1 | 0.992 | -8 | 58.43 | 97 | 28 | 0.993 | 173.33 | 194 | 9430 | 196.93 | 48.98 | -47 | 17.06 | 43.27 | 41.24 | 45.12 | 44 | 53 | 65 | 77 | 37.25 | 88 | 87
5941 | 1744 | 265.8 | 48.7 | 81.1 | 95 | 70 | 55.3 | 196.2 | 95 | 226.9 | 198 | 43 | 11.5 | 30 | 0.076 | 103.9 | 30 | 15.331 | 430.6 | 204.5 | 198.7 | 98.6 | 41.8 | 0.63 |  |  | 99.3 | 750.2 | 0.994 | -8 | 60.39 | 98 | 28 | 0.995 | 173.33 | 192 | 8770 | 197.91 | 48.86 | -47.06 | 16.75 | 43.25 | 41.38 | 45.03 | 44 | 53 | 65 | 77 | 37.25 | 87 | 83
5942 | 1750 | 266.9 | 49.2 | 81.1 | 95.1 | 70 | 55.2 | 196.3 | 95 | 227.1 | 198.5 | 42.9 | 11.5 | 30 | 0.067 | 103.9 | 30 | 15.232 | 430.8 | 204.5 | 199.2 | 98.6 | 41.8 | 0.631 |  |  | 99.3 | 750.2 | 0.991 | -8 | 59.22 | 98 | 28 | 1.004 | 173.73 | 204 | 8120 | 199.52 | 50.23 | -46.94 | 16.94 | 43.29 | 41.23 | 44.92 | 44 | 53 | 65 | 77 | 37.25 | 84 | 84
5943 | 1759 | 270 | 50 | 81.1 | 95.1 | 70 | 55.2 | 196.8 | 95 | 227.9 | 198.7 | 42.9 | 11.5 | 30 | 0.048 | 104 | 30 | 15.361 | 430.2 | 204.5 | 200 | 98.6 | 41.8 | 0.634 |  |  | 99.4 | 750.3 | 0.995 | -8 | 56.47 | 98 | 28 | 1.007 | 173.73 | 195 | 10040 | 198.54 | 50.2 | -47.19 | 16.94 | 42.95 | 41.24 | 44.83 | 44 | 53 | 65 | 77 | 37.25 | 83 | 91
5944 | 1748 | 268.4 | 49.1 | 81.1 | 95.1 | 70 | 55.2 | 196.6 | 95 | 227.5 | 198.1 | 42.9 | 11.5 | 30 | 0.04 | 104 | 30 | 15.458 | 429.9 | 204.5 | 200.2 | 98.6 | 41.8 | 0.633 |  |  | 99.4 | 750.3 | 0.991 | -8 | 44.31 | 98 | 28 | 0.99 | 173.33 | 200 | 8850 | 199.52 | 49.11 | -47 | 17.25 | 43.22 | 41.3 | 45.03 | 44 | 53 | 65 | 77 | 37.25 | 84 | 87
5945 | 1750 | 268.1 | 49.3 | 81.1 | 95.1 | 70 | 55.2 | 196.3 | 95 | 227.2 | 198.7 | 43 | 11.5 | 30 | 0.053 | 104 | 30 | 15.429 | 429.4 | 204.5 | 200 | 98.6 | 41.8 | 0.636 |  |  | 99.4 | 750.4 | 0.983 | -8 | 56.47 | 98 | 28 | 0.996 | 174.12 | 195 | 8290 | 198.54 | 49.1 | -47 | 17.06 | 43.18 | 41.25 | 45.23 | 44 | 53 | 65 | 77 | 37.25 | 86 | 86
5946 | 1759 | 271.2 | 50 | 81.1 | 95.1 | 70 | 55.2 | 196.8 | 95 | 228 | 198.9 | 43 | 11.5 | 30 | 0.041 | 104.1 | 30 | 15.55 | 427.8 | 204.5 | 200.4 | 98.6 | 41.8 | 0.638 |  |  | 99.3 | 750.4 | 0.986 | -8 | 54.9 | 98 | 28 | 0.999 | 174.9 | 195 | 8290 | 198.86 | 49.48 | -47.19 | 17.06 | 43.04 | 41.13 | 45.12 | 44 | 53 | 65 | 77 | 37.25 | 87 | 82
5947 | 1753 | 271.4 | 49.5 | 81.1 | 95.1 | 70 | 55.2 | 197.1 | 95 | 228.2 | 198.2 | 43 | 11.5 | 30 | 0.03 | 104.1 | 30 | 15.668 | 430.2 | 204.5 | 200.5 | 98.6 | 41.8 | 0.638 |  |  | 99.4 | 750.5 | 0.993 | -8 | 40.78 | 98 | 28 | 0.995 | 173.73 | 195 | 9850 | 199.52 | 48.91 | -47.12 | 16.88 | 43.12 | 41.19 | 45.23 | 44 | 53 | 65 | 77 | 36.86 | 87 | 82
5948 | 1747 | 269.6 | 49.2 | 81.1 | 95.1 | 70 | 55.2 | 196.5 | 95 | 227.4 | 198.3 | 43.1 | 11.5 | 30 | 0.043 | 104 | 30 | 15.483 | 431 | 204.5 | 200.1 | 98.6 | 41.8 | 0.636 |  |  | 99.4 | 750.4 | 0.987 | -8 | 52.94 | 98 | 28 | 0.99 | 173.73 | 196 | 8750 | 198.86 | 49.57 | -46.94 | 17.06 | 43.04 | 41.16 | 45.33 | 44 | 53 | 65 | 77 | 37.25 | 90 | 84
5949 | 1745 | 268.1 | 49.1 | 81.1 | 95.2 | 70 | 55.2 | 196 | 95 | 226.7 | 198.7 | 43.1 | 11.5 | 30 | 0.056 | 104 | 30 | 15.397 | 431.2 | 204.5 | 199.8 | 98.6 | 41.8 | 0.635 |  |  | 99.4 | 750.4 | 0.989 | -8 | 59.61 | 98 | 28 | 1.013 | 174.12 | 194 | 8630 | 196.61 | 49.13 | -46.88 | 17.19 | 42.99 | 40.95 | 45.23 | 44 | 53 | 65 | 77 | 37.25 | 87 | 85
5950 | 1741 | 266.7 | 48.4 | 81.1 | 95.1 | 70 | 55.2 | 195.8 | 95 | 226.5 | 198.9 | 43 | 11.5 | 30 | 0.063 | 103.9 | 30 | 15.389 | 431.8 | 204.5 | 199.7 | 98.6 | 41.8 | 0.633 |  |  | 99.4 | 750.5 | 0.995 | -8 | 59.61 | 97 | 28 | 1.006 | 174.12 | 195 | 8240 | 198.54 | 49.07 | -46.88 | 17.06 | 43.14 | 41.13 | 45.12 | 44 | 53 | 65 | 77 | 37.25 | 87 | 90
5951 | 1753 | 268.7 | 49.5 | 81.1 | 95.2 | 70 | 55.2 | 196.3 | 95 | 227.3 | 199 | 43 | 11.5 | 30 | 0.057 | 104 | 30 | 15.341 | 430 | 204.5 | 200 | 98.6 | 41.8 | 0.636 |  |  | 99.4 | 750.5 | 0.994 | -8 | 49.8 | 98 | 28 | 1 | 174.12 | 203 | 8020 | 199.52 | 48.87 | -46.81 | 16.94 | 43.06 | 41.01 | 44.92 | 44 | 53 | 65 | 77 | 37.25 | 88 | 87
5952 | 1757 | 271.1 | 49.7 | 81.1 | 95.2 | 70 | 55.2 | 196.8 | 95 | 228 | 198.3 | 43 | 11.5 | 30 | 0.04 | 104 | 30 | 15.449 | 427.8 | 204.5 | 200.1 | 98.6 | 41.8 | 0.638 |  |  | 99.3 | 750.5 | 0.986 | -8 | 44.71 | 98 | 28 | 1.004 | 173.73 | 195 | 9950 | 198.54 | 49 | -46.94 | 16.81 | 43.06 | 41.1 | 44.92 | 44 | 53 | 65 | 77 | 37.25 | 85 | 81
5953 | 1751 | 269.9 | 49.5 | 81.1 | 95.1 | 70 | 55.2 | 196.7 | 95 | 227.6 | 198.1 | 43 | 11.5 | 30 | 0.041 | 104 | 30 | 15.466 | 428.5 | 204.5 | 199.9 | 98.6 | 41.8 | 0.637 |  |  | 99.3 | 750.5 | 0.992 | -8 | 46.67 | 98 | 28 | 0.994 | 172.94 | 200 | 8360 | 196.93 | 49.6 | -47.06 | 16.94 | 43.21 | 41.1 | 45.03 | 44 | 53 | 65 | 77 | 37.25 | 87 | 84
5954 | 1750 | 270 | 49.2 | 81.1 | 95.1 | 70 | 55.2 | 196.5 | 95 | 227.6 | 198.1 | 43 | 11.5 | 30 | 0.043 | 104 | 30 | 15.4 | 429.5 | 204.5 | 199.8 | 98.6 | 41.8 | 0.636 |  |  | 99.3 | 750.5 | 0.993 | -8 | 47.84 | 98 | 28 | 1.002 | 173.33 | 201 | 8900 | 196.61 | 48.97 | -46.94 | 16.94 | 43.24 | 41.27 | 45.12 | 44 | 53 | 65 | 77 | 37.25 | 89 | 88
5955 | 1755 | 270 | 50 | 81.1 | 95 | 70 | 55.2 | 196.6 | 95 | 227.6 | 198.2 | 43 | 11.5 | 30 | 0.053 | 104 | 30 | 15.42 | 430 | 204.5 | 199.5 | 98.6 | 41.8 | 0.636 |  |  | 99.4 | 750.5 | 0.99 | -8 | 56.08 | 98 | 28 | 1.007 | 173.73 | 194 | 9460 | 197.91 | 49.52 | -46.88 | 16.94 | 43.23 | 41.11 | 45.12 | 44 | 53 | 65 | 77 | 37.25 | 83 | 85
5956 | 1750 | 270.1 | 49.4 | 81.1 | 95.1 | 70 | 55.2 | 196.7 | 95 | 227.7 | 198.1 | 43 | 11.6 | 30 | 0.045 | 104 | 30 | 15.461 | 430.3 | 204.5 | 199.7 | 98.6 | 41.8 | 0.637 |  |  | 99.4 | 750.4 | 0.991 | -8 | 46.67 | 98 | 28 | 1 | 173.73 | 202 | 8730 | 197.25 | 49.26 | -47 | 17.12 | 43.19 | 41.07 | 45.03 | 44 | 53 | 65 | 77 | 37.25 | 84 | 87
5957 | 1742 | 267.6 | 48.8 | 81.1 | 95.1 | 70 | 55.2 | 196.3 | 95 | 227.1 | 197.9 | 43 | 11.5 | 30 | 0.05 | 104 | 30 | 15.46 | 431 | 204.5 | 199.4 | 98.6 | 41.8 | 0.635 |  |  | 99.4 | 750.4 | 0.988 | -8 | 47.06 | 98 | 28 | 1.008 | 172.94 | 202 | 8190 | 198.86 | 49.28 | -47.06 | 16.88 | 43.19 | 41.12 | 45.12 | 44 | 53 | 65 | 77 | 37.25 | 85 | 78
5958 | 1744 | 266.9 | 48.9 | 81.1 | 95.1 | 70 | 55.1 | 196 | 95 | 226.7 | 198 | 43 | 11.5 | 30 | 0.066 | 103.9 | 30 | 15.364 | 431.5 | 204.5 | 199 | 98.6 | 41.8 | 0.632 |  |  | 99.4 | 750.4 | 0.99 | -8 | 58.82 | 98 | 28 | 0.996 | 173.33 | 201 | 8970 | 197.59 | 49.11 | -46.94 | 16.94 | 43.15 | 41.15 | 45.12 | 44 | 53 | 65 | 77 | 37.25 | 84 | 81
5959 | 1746 | 266 | 48.9 | 81.1 | 95.1 | 70 | 55.1 | 195.8 | 95 | 226.5 | 198.3 | 42.9 | 11.5 | 30 | 0.071 | 103.9 | 30 | 15.308 | 431.5 | 204.5 | 199.1 | 98.6 | 41.8 | 0.631 |  |  | 99.4 | 750.4 | 0.992 | -8 | 60 | 98 | 28 | 1.011 | 173.73 | 200 | 8870 | 197.59 | 50.28 | -46.81 | 16.81 | 43.26 | 41.19 | 44.92 | 44 | 53 | 65 | 77 | 37.25 | 84 | 84
5960 | 1751 | 267.5 | 49.1 | 81.1 | 95.1 | 70 | 55.1 | 196.1 | 95 | 226.9 | 199 | 42.9 | 11.5 | 30 | 0.061 | 104 | 30 | 15.346 | 430.7 | 204.5 | 199.8 | 98.6 | 41.8 | 0.634 |  |  | 99.4 | 750.5 | 0.991 | -8 | 54.12 | 98 | 28 | 0.988 | 174.9 | 195 | 8700 | 197.25 | 49.04 | -46.94 | 17 | 43.16 | 41.14 | 44.83 | 44 | 53 | 65 | 77 | 37.25 | 87 | 83
5961 | 1755 | 269 | 49.6 | 81.1 | 95.1 | 70 | 55.1 | 196.5 | 95 | 227.5 | 198.8 | 42.9 | 11.5 | 30 | 0.047 | 104 | 30 | 15.423 | 430.4 | 204.5 | 200.2 | 98.6 | 41.8 | 0.636 |  |  | 99.4 | 750.6 | 0.99 | -8 | 49.02 | 97 | 28 | 1.009 | 174.51 | 201 | 9700 | 199.52 | 49.6 | -46.81 | 16.81 | 43.19 | 41.15 | 44.83 | 44 | 53 | 65 | 77 | 37.25 | 86 | 85
5962 | 1756 | 269.9 | 50 | 81.1 | 95.2 | 70 | 55.1 | 196.8 | 95 | 227.8 | 198.4 | 42.9 | 11.5 | 30 | 0.037 | 104.1 | 30 | 15.497 | 429.4 | 204.5 | 200.4 | 98.6 | 41.8 | 0.638 |  |  | 99.4 | 750.7 | 0.99 | -8 | 45.1 | 98 | 28 | 1.016 | 174.12 | 198 | 8310 | 197.25 | 48.92 | -47.12 | 17 | 43.13 | 41.1 | 45.03 | 44 | 53 | 65 | 77 | 37.25 | 86 | 86
5963 | 1754 | 270.5 | 49.6 | 81.1 | 95.1 | 70 | 55.1 | 197 | 95 | 228 | 198 | 43 | 11.6 | 30 | 0.033 | 104 | 30 | 15.471 | 430 | 204.5 | 200.2 | 98.6 | 41.8 | 0.638 |  |  | 99.4 | 750.7 | 0.996 | -8 | 44.71 | 98 | 28 | 0.996 | 172.55 | 195 | 9160 | 198.54 | 48.24 | -46.94 | 17.06 | 43.02 | 41.12 | 45.23 | 44 | 53 | 65 | 77 | 37.25 | 87 | 82
5964 | 1760 | 271.9 | 50.3 | 81.1 | 95.1 | 70 | 55.1 | 197 | 95 | 228.1 | 198.4 | 43.1 | 11.6 | 30 | 0.036 | 104.1 | 30 | 15.432 | 428.9 | 204.5 | 200 | 98.6 | 41.8 | 0.638 |  |  | 99.3 | 750.6 | 0.985 | -8 | 53.33 | 98 | 28 | 1.002 | 174.51 | 200 | 8120 | 199.52 | 50.07 | -46.94 | 17.06 | 42.91 | 41.09 | 45.33 | 44 | 53 | 65 | 77 | 37.25 | 88 | 81
5965 | 1755 | 272.6 | 49.8 | 81.1 | 95.1 | 70 | 55.1 | 197.2 | 95 | 228.3 | 198.2 | 43.1 | 11.5 | 30 | 0.027 | 104.1 | 30 | 15.564 | 427.2 | 204.5 | 200.5 | 98.6 | 41.8 | 0.64 |  |  | 99.3 | 750.5 | 0.989 | -8 | 43.53 | 98 | 28 | 0.994 | 172.55 | 199 | 9070 | 201.45 | 48.42 | -47.06 | 17.06 | 43.09 | 41.13 | 45.33 | 44 | 53 | 65 | 77 | 36.86 | 87 | 93
5966 | 1750 | 271 | 49.9 | 81.1 | 95.2 | 70 | 55.1 | 196.7 | 95 | 227.6 | 197.9 | 43.1 | 11.5 | 30 | 0.036 | 104 | 30 | 15.516 | 427.1 | 204.5 | 199.9 | 98.6 | 41.8 | 0.639 |  |  | 99.3 | 750.3 | 0.989 | -8 | 43.53 | 98 | 28 | 1.005 | 173.33 | 195 | 9070 | 199.84 | 48.91 | -47 | 17.12 | 43.26 | 41.14 | 45.33 | 44 | 53 | 65 | 77 | 37.25 | 87 | 89
5967 | 1753 | 270.7 | 50.4 | 81.1 | 95.1 | 70 | 55.1 | 196.4 | 95 | 227.3 | 198.4 | 43.1 | 11.5 | 30 | 0.046 | 104 | 30 | 15.433 | 426.3 | 204.5 | 199.7 | 98.6 | 41.8 | 0.638 |  |  | 99.3 | 750.2 | 0.983 | -8 | 58.04 | 97 | 28 | 0.999 | 174.12 | 196 | 8330 | 199.84 | 50.1 | -47.06 | 17.25 | 42.9 | 40.97 | 45.33 | 44 | 53 | 65 | 77 | 36.86 | 87 | 86
5968 | 1748 | 269.6 | 49.4 | 81.1 | 95.2 | 70 | 55 | 196.2 | 95 | 227 | 198.1 | 43.1 | 11.5 | 30 | 0.047 | 104 | 30 | 15.486 | 426.5 | 204.5 | 199.7 | 98.6 | 41.8 | 0.636 |  |  | 99.4 | 750.2 | 0.99 | -8 | 45.1 | 98 | 28 | 1.007 | 172.55 | 203 | 8850 | 197.25 | 47.42 | -47.06 | 16.94 | 42.85 | 41.07 | 45.23 | 44 | 53 | 65 | 77 | 37.25 | 87 | 84
5969 | 1741 | 267.1 | 48 | 81.1 | 95.1 | 70 | 55 | 195.8 | 95 | 226.4 | 198.1 | 43 | 11.5 | 30 | 0.065 | 103.9 | 30 | 15.392 | 427.4 | 204.5 | 199.2 | 98.6 | 41.8 | 0.633 |  |  | 99.4 | 750.2 | 0.994 | -8 | 56.47 | 98 | 28 | 1.008 | 174.12 | 194 | 8260 | 199.84 | 48.91 | -47.06 | 16.94 | 42.98 | 41.05 | 45.12 | 44 | 53 | 65 | 77 | 36.86 | 84 | 83
5970 | 1747 | 268.4 | 48.7 | 81.1 | 95.2 | 70 | 55 | 196.1 | 95 | 226.9 | 198.4 | 42.9 | 11.5 | 30 | 0.063 | 103.9 | 30 | 15.385 | 428.3 | 204.5 | 199.3 | 98.6 | 41.8 | 0.635 |  |  | 99.4 | 750.3 | 0.996 | -8 | 57.65 | 98 | 28 | 0.991 | 172.94 | 194 | 8750 | 196.93 | 49.08 | -47 | 17.06 | 43.04 | 40.97 | 44.92 | 44 | 53 | 65 | 77 | 37.25 | 84 | 90
5971 | 1753 | 268.9 | 50 | 81.1 | 95.2 | 70 | 55 | 196.2 | 95 | 227 | 198.2 | 42.9 | 11.5 | 30 | 0.054 | 103.9 | 30 | 15.391 | 429.4 | 204.5 | 199.6 | 98.6 | 41.8 | 0.636 |  |  | 99.4 | 750.3 | 0.993 | -8 | 49.8 | 98 | 28 | 1.001 | 173.73 | 200 | 8820 | 196.93 | 49.15 | -46.88 | 16.88 | 43.14 | 41.02 | 44.83 | 44 | 53 | 65 | 77 | 37.25 | 85 | 88
5972 | 1755 | 271.1 | 49.8 | 81.1 | 95.2 | 70 | 55 | 196.8 | 95 | 227.9 | 198 | 42.9 | 11.5 | 30 | 0.044 | 104 | 30 | 15.425 | 430.1 | 204.5 | 199.7 | 98.6 | 41.8 | 0.638 |  |  | 99.4 | 750.3 | 0.986 | -8 | 45.88 | 98 | 28 | 0.991 | 173.73 | 195 | 8380 | 200.16 | 48.74 | -47 | 16.81 | 43.12 | 41.05 | 44.92 | 44 | 53 | 65 | 77 | 36.86 | 85 | 86
5973 | 1751 | 270.8 | 49.3 | 81.1 | 95.2 | 70 | 54.9 | 196.7 | 95 | 227.7 | 197.8 | 42.9 | 11.5 | 30 | 0.046 | 104 | 30 | 15.393 | 430.1 | 204.5 | 199.4 | 98.6 | 41.8 | 0.637 |  |  | 99.4 | 750.1 | 0.989 | -8 | 47.45 | 98 | 28 | 0.997 | 173.33 | 194 | 8820 | 196.61 | 49.55 | -46.75 | 16.88 | 43.05 | 40.99 | 45.03 | 44 | 53 | 65 | 77 | 37.25 | 87 | 87
5974 | 1745 | 268.9 | 49.1 | 81.1 | 95.1 | 70 | 54.9 | 196.3 | 95 | 227.1 | 197.8 | 43 | 11.5 | 30 | 0.062 | 103.9 | 30 | 15.356 | 430.3 | 204.5 | 199 | 98.6 | 41.8 | 0.633 |  |  | 99.3 | 750 | 0.99 | -8 | 56.47 | 98 | 28 | 1.002 | 172.94 | 195 | 9020 | 199.52 | 49.09 | -46.69 | 16.75 | 43.12 | 41.07 | 45.03 | 44 | 53 | 65 | 77 | 37.25 | 86 | 79
5975 | 1747 | 266.8 | 50.1 | 81.1 | 95.2 | 70 | 54.9 | 195.8 | 95 | 226.5 | 198.1 | 42.9 | 11.5 | 30 | 0.071 | 103.9 | 30 | 15.243 | 430.7 | 204.5 | 198.9 | 98.6 | 41.8 | 0.631 |  |  | 99.3 | 749.9 | 0.987 | -8 | 60.39 | 98 | 28 | 0.999 | 173.73 | 193 | 8310 | 197.91 | 50.23 | -46.81 | 16.88 | 43.22 | 41.17 | 44.92 | 44 | 53 | 65 | 77 | 37.25 | 84 | 85
5976 | 1743 | 266.5 | 48.3 | 81.1 | 95.2 | 70 | 54.9 | 195.8 | 95 | 226.4 | 198.6 | 42.9 | 11.5 | 30 | 0.063 | 103.9 | 30 | 15.274 | 430.3 | 204.5 | 199.5 | 98.6 | 41.8 | 0.633 |  |  | 99.3 | 749.9 | 1 | -8 | 59.22 | 98 | 28 | 0.997 | 174.51 | 201 | 9290 | 197.25 | 50.01 | -47 | 17.06 | 42.97 | 41.05 | 44.92 | 44 | 53 | 65 | 77 | 37.25 | 86 | 87
5977 | 1761 | 270.7 | 50.3 | 81.1 | 95.1 | 70 | 54.9 | 196.7 | 95 | 227.8 | 198.2 | 42.9 | 11.5 | 30 | 0.043 | 104 | 29.9 | 15.416 | 428.8 | 204.5 | 199.9 | 98.6 | 41.8 | 0.636 |  |  | 99.3 | 750 | 0.986 | -8 | 47.84 | 98 | 28 | 1.026 | 171.76 | 200 | 9070 | 199.52 | 48.87 | -47 | 16.88 | 43.18 | 41.19 | 44.92 | 44 | 53 | 65 | 77 | 37.25 | 86 | 86
5978 | 1746 | 269.8 | 48.5 | 81.1 | 95.1 | 70 | 54.9 | 196.9 | 95 | 227.8 | 197.7 | 43 | 11.5 | 30 | 0.034 | 104 | 29.9 | 15.531 | 430.4 | 204.5 | 200 | 98.6 | 41.8 | 0.636 |  |  | 99.4 | 750 | 0.995 | -8 | 42.75 | 98 | 28 | 1.007 | 173.73 | 195 | 9920 | 198.54 | 49.51 | -47.06 | 16.81 | 43.13 | 41.23 | 45.12 | 44 | 53 | 65 | 77 | 37.25 | 87 | 87
5979 | 1738 | 266.8 | 47.6 | 81.1 | 95.1 | 70 | 54.9 | 196.2 | 95 | 226.9 | 198.1 | 43 | 11.5 | 30 | 0.057 | 104 | 30 | 15.4 | 430.8 | 204.5 | 199.5 | 98.6 | 41.8 | 0.633 |  |  | 99.4 | 750.1 | 0.988 | -8 | 58.04 | 98 | 28 | 0.996 | 173.73 | 200 | 9140 | 196.61 | 50.29 | -46.88 | 16.94 | 43.26 | 41.24 | 45.33 | 44 | 53 | 65 | 77 | 37.25 | 87 | 84
5980 | 1743 | 265.2 | 48.6 | 81.1 | 95.1 | 70 | 54.9 | 196.1 | 95 | 226.8 | 198.7 | 43 | 11.5 | 30 | 0.066 | 103.9 | 29.9 | 15.3 | 432.8 | 204.5 | 199.6 | 98.6 | 41.8 | 0.633 |  |  | 99.4 | 750.3 | 0.989 | -8 | 61.18 | 98 | 28 | 1.006 | 174.12 | 202 | 8870 | 197.59 | 49.64 | -47 | 17.06 | 43.21 | 41.11 | 45.23 | 44 | 53 | 65 | 77 | 37.25 | 87 | 84
5981 | 1747 | 266.2 | 48.6 | 81.1 | 95.1 | 70 | 54.9 | 196.1 | 95 | 226.9 | 199.3 | 43 | 11.5 | 30 | 0.058 | 104 | 30 | 15.319 | 432.8 | 204.5 | 200.2 | 98.6 | 41.8 | 0.635 |  |  | 99.4 | 750.4 | 0.991 | -8 | 59.61 | 98 | 28 | 1.013 | 174.9 | 202 | 8460 | 201.45 | 49.56 | -46.94 | 17.12 | 43.19 | 41.05 | 45.12 | 44 | 53 | 65 | 77 | 37.25 | 86 | 88
5982 | 1764 | 270.5 | 50.4 | 81.1 | 95.2 | 70 | 54.9 | 196.9 | 95 | 228 | 198.9 | 43 | 11.5 | 30 | 0.037 | 104.1 | 30 | 15.437 | 432 | 204.5 | 200.8 | 98.6 | 41.8 | 0.64 |  |  | 99.4 | 750.6 | 0.99 | -8 | 40.39 | 98 | 28 | 1.01 | 174.51 | 201 | 8410 | 198.54 | 48.94 | -46.88 | 17.06 | 43.26 | 41.11 | 45.03 | 44 | 53 | 65 | 77 | 37.25 | 89 | 83
5983 | 1760 | 271.6 | 50.8 | 81.1 | 95.2 | 70 | 54.9 | 197.2 | 95 | 228.3 | 198.1 | 43 | 11.5 | 30 | 0.032 | 104.1 | 29.9 | 15.525 | 432 | 204.5 | 200.4 | 98.6 | 41.8 | 0.639 |  |  | 99.4 | 750.6 | 0.986 | -8 | 45.49 | 98 | 28 | 1.007 | 173.33 | 197 | 8310 | 198.86 | 49.08 | -47.06 | 17 | 43.19 | 41.17 | 45.12 | 44 | 53 | 65 | 77 | 37.25 | 86 | 87
5984 | 1755 | 271.6 | 50.1 | 81 | 95.2 | 70 | 54.9 | 197 | 95 | 228.1 | 198 | 43.1 | 11.5 | 30 | 0.031 | 104.1 | 29.9 | 15.515 | 431.4 | 204.5 | 200.3 | 98.6 | 41.8 | 0.638 |  |  | 99.4 | 750.5 | 0.993 | -8 | 45.88 | 98 | 28 | 0.999 | 174.12 | 197 | 8530 | 199.84 | 48.29 | -47.06 | 17 | 43.15 | 41.13 | 45.23 | 44 | 53 | 65 | 77 | 36.86 | 86 | 84
5985 | 1752 | 270.4 | 49.7 | 81 | 95.2 | 70 | 54.9 | 196.7 | 95 | 227.7 | 197.9 | 43.1 | 11.5 | 30 | 0.035 | 104 | 29.9 | 15.465 | 433.1 | 204.5 | 200 | 98.6 | 41.8 | 0.637 |  |  | 99.4 | 750.5 | 0.993 | -8 | 45.1 | 98 | 28 | 0.989 | 173.73 | 195 | 8550 | 198.54 | 49.53 | -47.06 | 17.19 | 42.96 | 41.13 | 45.33 | 44 | 53 | 65 | 77 | 36.86 | 86 | 78
5986 | 1754 | 271 | 50 | 81 | 95.2 | 70 | 54.9 | 196.7 | 95 | 227.7 | 198.1 | 43.1 | 11.5 | 30 | 0.046 | 104 | 29.9 | 15.466 | 433 | 204.5 | 199.6 | 98.6 | 41.8 | 0.637 |  |  | 99.3 | 750.4 | 0.99 | -8 | 54.12 | 98 | 28 | 1.003 | 173.73 | 202 | 8360 | 198.23 | 48.9 | -46.88 | 16.81 | 43.08 | 41.05 | 45.33 | 44 | 53 | 65 | 77 | 36.86 | 85 | 79
5987 | 1732 | 265.8 | 47.5 | 81 | 95.1 | 70 | 54.9 | 196.1 | 95 | 226.6 | 198.3 | 43.1 | 11.5 | 30 | 0.063 | 103.9 | 30 | 15.397 | 432.3 | 204.5 | 199.5 | 98.6 | 41.8 | 0.634 |  |  | 99.3 | 750.4 | 0.994 | -8 | 57.25 | 98 | 28 | 1.001 | 173.73 | 194 | 9580 | 197.25 | 49.45 | -47 | 17.12 | 43.16 | 41.19 | 45.23 | 44 | 53 | 65 | 77 | 37.25 | 83 | 83
5988 | 1754 | 267.3 | 49.6 | 81 | 95.1 | 70 | 54.9 | 196.1 | 95 | 226.9 | 198.7 | 43 | 11.5 | 30 | 0.064 | 104 | 30 | 15.313 | 432.2 | 204.5 | 199.5 | 98.6 | 41.8 | 0.636 |  |  | 99.3 | 750.6 | 0.988 | -8 | 60 | 98 | 28 | 0.997 | 170.98 | 194 | 8090 | 197.59 | 50.03 | -47.06 | 17 | 43.07 | 40.97 | 45.03 | 44 | 53 | 65 | 77 | 37.25 | 84 | 86
5989 | 1750 | 269.1 | 49 | 81 | 95.2 | 70 | 54.9 | 196.6 | 95 | 227.6 | 198.2 | 42.9 | 11.5 | 30 | 0.042 | 104 | 30 | 15.446 | 431.7 | 204.5 | 200.2 | 98.6 | 41.8 | 0.637 |  |  | 99.3 | 750.6 | 0.992 | -8 | 47.06 | 98 | 28 | 0.992 | 174.51 | 196 | 8700 | 199.84 | 48.14 | -47.06 | 17.19 | 43.12 | 41 | 44.92 | 44 | 53 | 65 | 77 | 37.25 | 86 | 89
5990 | 1756 | 270.6 | 49.8 | 81 | 95.2 | 70 | 54.9 | 196.9 | 95 | 228 | 198.2 | 42.9 | 11.5 | 30 | 0.037 | 104 | 30 | 15.491 | 430.9 | 204.5 | 200.1 | 98.6 | 41.8 | 0.639 |  |  | 99.3 | 750.6 | 0.988 | -8 | 49.02 | 98 | 28 | 0.994 | 173.73 | 196 | 8870 | 198.54 | 48.86 | -46.94 | 16.69 | 43.09 | 41.09 | 45.12 | 44 | 53 | 65 | 77 | 37.25 | 86 | 86
5991 | 1748 | 269.3 | 49.1 | 81 | 95.2 | 70 | 54.9 | 196.7 | 95 | 227.5 | 198.1 | 43 | 11.5 | 30 | 0.039 | 104 | 30 | 15.49 | 432 | 204.5 | 200 | 98.6 | 41.8 | 0.637 |  |  | 99.3 | 750.6 | 0.988 | -8 | 48.63 | 98 | 28 | 1.001 | 173.33 | 196 | 9310 | 199.18 | 49.33 | -47.12 | 17.06 | 43.05 | 40.97 | 45.12 | 44 | 53 | 65 | 77 | 37.25 | 86 | 82
5992 | 1753 | 269 | 50 | 81 | 95.1 | 70 | 54.9 | 196.3 | 95 | 227.2 | 198.2 | 43 | 11.5 | 30 | 0.046 | 104 | 30 | 15.424 | 432.6 | 204.5 | 199.8 | 98.6 | 41.8 | 0.636 |  |  | 99.4 | 750.6 | 0.99 | -8 | 51.37 | 98 | 28 | 1.014 | 173.33 | 201 | 9090 | 200.16 | 49.58 | -46.81 | 17.06 | 43.08 | 40.98 | 45.23 | 44 | 53 | 65 | 77 | 37.25 | 89 | 85
5993 | 1747 | 268 | 48.9 | 81 | 95.1 | 70 | 54.9 | 196.1 | 95 | 226.9 | 198.3 | 43 | 11.5 | 30 | 0.056 | 104 | 30 | 15.377 | 429.4 | 204.5 | 199.6 | 98.6 | 41.8 | 0.636 |  |  | 99.4 | 750.6 | 0.989 | -8 | 55.29 | 98 | 28 | 0.995 | 173.73 | 195 | 8330 | 199.52 | 48.99 | -46.88 | 16.94 | 43.19 | 41.12 | 45.12 | 44 | 53 | 65 | 77 | 37.25 | 89 | 84
5994 | 1746 | 266.6 | 49.1 | 81 | 95.2 | 70 | 54.9 | 195.9 | 95 | 226.5 | 198.4 | 43 | 11.5 | 30 | 0.066 | 103.9 | 30 | 15.33 | 426.2 | 204.5 | 199.3 | 98.6 | 41.8 | 0.633 |  |  | 99.3 | 750.7 | 0.989 | -8 | 59.22 | 98 | 28 | 0.999 | 173.73 | 193 | 8530 | 196.61 | 48.93 | -47 | 17.06 | 43.19 | 41.16 | 45.03 | 44 | 53 | 65 | 77 | 37.25 | 85 | 86
5995 | 1748 | 266.8 | 48.7 | 81 | 95.2 | 70 | 54.9 | 196 | 95 | 226.7 | 198.7 | 42.9 | 11.5 | 30 | 0.066 | 103.9 | 29.9 | 15.349 | 424.8 | 204.5 | 199.4 | 98.6 | 41.8 | 0.633 |  |  | 99.3 | 750.7 | 0.986 | -8 | 59.22 | 98 | 28 | 1.017 | 174.12 | 201 | 8210 | 200.16 | 49.09 | -46.88 | 17.06 | 43.23 | 41.07 | 44.92 | 44 | 53 | 65 | 77 | 37.25 | 86 | 86
5996 | 1755 | 268.1 | 49.2 | 81 | 95.1 | 70 | 54.9 | 196.4 | 95 | 227.2 | 198.7 | 42.9 | 11.5 | 30 | 0.057 | 104 | 29.9 | 15.455 | 424.6 | 204.5 | 199.8 | 98.6 | 41.8 | 0.637 |  |  | 99.3 | 750.8 | 0.995 | -8 | 55.29 | 98 | 28 | 0.994 | 173.73 | 195 | 9600 | 198.86 | 49.3 | -47 | 16.94 | 42.99 | 41.13 | 44.83 | 44 | 53 | 65 | 77 | 37.25 | 87 | 81
5997 | 1750 | 268.3 | 48.9 | 81 | 95.1 | 70 | 54.9 | 196.5 | 95 | 227.4 | 198.9 | 42.9 | 11.5 | 30 | 0.054 | 104 | 30 | 15.486 | 424.8 | 204.5 | 200 | 98.6 | 41.8 | 0.638 |  |  | 99.3 | 750.8 | 0.993 | -8 | 51.76 | 98 | 28 | 0.994 | 173.33 | 201 | 8680 | 199.84 | 49.04 | -47.06 | 17.19 | 43.39 | 41.28 | 44.92 | 44 | 53 | 65 | 77 | 37.25 | 84 | 82
5998 | 1754 | 269.5 | 49.3 | 81 | 95.1 | 70 | 54.9 | 196.7 | 95 | 227.7 | 199 | 42.9 | 11.5 | 30 | 0.044 | 104 | 29.9 | 15.504 | 424.6 | 204.5 | 200.4 | 98.6 | 41.8 | 0.64 |  |  | 99.3 | 750.9 | 0.993 | -8 | 47.45 | 98 | 28 | 0.992 | 174.51 | 195 | 8040 | 199.18 | 49.29 | -46.94 | 17 | 43.15 | 41.12 | 45.03 | 44 | 53 | 65 | 77 | 37.25 | 85 | 89
5999 | 1754 | 270.4 | 49.5 | 81 | 95.2 | 70 | 54.9 | 196.8 | 95 | 227.9 | 198.2 | 43 | 11.5 | 30 | 0.039 | 104 | 29.9 | 15.555 | 429.2 | 204.5 | 200.1 | 98.6 | 41.8 | 0.639 |  |  | 99.4 | 750.9 | 0.99 | -8 | 44.71 | 98 | 28 | 1.005 | 173.33 | 195 | 8310 | 196.93 | 49.53 | -46.75 | 16.62 | 43.27 | 41.12 | 45.03 | 44 | 53 | 65 | 77 | 37.25 | 85 | 87
6000 | 1752 | 269.5 | 49.6 | 81 | 95.1 | 70 | 54.9 | 196.6 | 95 | 227.6 | 198.4 | 43 | 11.5 | 30 | 0.051 | 104 | 29.9 | 15.453 | 430.5 | 204.5 | 199.8 | 98.6 | 41.8 | 0.638 |  |  | 99.4 | 750.9 | 0.988 | -8 | 52.94 | 98 | 28 | 0.995 | 174.12 | 202 | 8430 | 196.61 | 49.57 | -46.81 | 16.88 | 43.3 | 41.14 | 45.23 | 44 | 53 | 65 | 77 | 37.25 | 87 | 85
6001 | 1746 | 267.9 | 49 | 81 | 95.1 | 70 | 55 | 196.3 | 95 | 227.1 | 198.5 | 43 | 11.5 | 30 | 0.06 | 104 | 29.9 | 15.41 | 431.3 | 204.5 | 199.5 | 98.6 | 41.8 | 0.636 |  |  | 99.4 | 750.9 | 0.992 | -8 | 58.82 | 98 | 28 | 1.004 | 173.73 | 195 | 8480 | 200.16 | 49.51 | -47 | 16.94 | 43.16 | 41.09 | 45.12 | 44 | 53 | 65 | 77 | 37.25 | 86 | 85
6002 | 1746 | 268.8 | 48.6 | 81 | 95.1 | 70 | 55 | 196.5 | 95 | 227.3 | 198.6 | 43 | 11.5 | 30 | 0.058 | 104 | 29.9 | 15.374 | 431 | 204.5 | 199.5 | 98.6 | 41.8 | 0.636 |  |  | 99.3 | 750.8 | 0.991 | -8 | 56.47 | 98 | 28 | 1.006 | 174.12 | 193 | 8310 | 196.93 | 50.05 | -46.88 | 16.75 | 43.29 | 41.07 | 45.03 | 44 | 53 | 65 | 77 | 37.25 | 84 | 81
6003 | 1754 | 269.9 | 49.4 | 81 | 95.2 | 70 | 55 | 196.8 | 95 | 227.9 | 198.8 | 43 | 11.5 | 30 | 0.055 | 104 | 29.9 | 15.385 | 431 | 204.5 | 199.7 | 98.6 | 41.8 | 0.637 |  |  | 99.3 | 750.8 | 0.993 | -8 | 56.08 | 98 | 28 | 0.999 | 173.73 | 200 | 8460 | 196.93 | 50.29 | -46.94 | 16.94 | 43.26 | 41.08 | 44.92 | 44 | 53 | 65 | 77 | 37.25 | 85 | 81
6004 | 1746 | 268.5 | 48.8 | 81 | 95.2 | 70 | 55 | 196.8 | 95 | 227.8 | 198.7 | 43 | 11.5 | 30 | 0.048 | 104 | 29.9 | 15.417 | 432 | 204.5 | 200.1 | 98.6 | 41.8 | 0.637 |  |  | 99.4 | 750.8 | 0.994 | -8 | 50.98 | 98 | 28 | 1.006 | 174.51 | 195 | 8920 | 200.16 | 49.45 | -46.94 | 17.06 | 43.29 | 41.12 | 44.92 | 44 | 53 | 65 | 77 | 37.25 | 84 | 85
6005 | 1751 | 269.1 | 49.3 | 81 | 95.2 | 70 | 55 | 196.7 | 95 | 227.7 | 198.9 | 43 | 11.5 | 30 | 0.049 | 104 | 29.9 | 15.432 | 432.7 | 204.5 | 200.1 | 98.6 | 41.8 | 0.637 |  |  | 99.3 | 750.8 | 0.994 | -8 | 52.94 | 98 | 28 | 0.991 | 174.51 | 203 | 8850 | 196.93 | 49.12 | -47.12 | 17.12 | 43.17 | 41.04 | 45.03 | 44 | 53 | 65 | 77 | 37.25 | 88 | 87
6006 | 1758 | 270.5 | 50.3 | 81 | 95.1 | 70 | 55 | 196.8 | 95 | 227.9 | 198.8 | 43 | 11.5 | 30 | 0.041 | 104 | 29.9 | 15.524 | 431.9 | 204.5 | 200.3 | 98.6 | 41.8 | 0.639 |  |  | 99.3 | 750.8 | 0.988 | -8 | 49.8 | 98 | 28 | 1.013 | 173.33 | 196 | 8430 | 199.18 | 49.18 | -47.06 | 17.12 | 43.07 | 40.86 | 45.03 | 44 | 53 | 65 | 77 | 37.25 | 86 | 89
6007 | 1747 | 269.4 | 49.2 | 81 | 95.1 | 70 | 55 | 196.7 | 95 | 227.6 | 198.1 | 43 | 11.5 | 30 | 0.039 | 104 | 29.9 | 15.564 | 432.1 | 204.5 | 200.1 | 98.6 | 41.8 | 0.637 |  |  | 99.3 | 750.7 | 0.993 | -8 | 43.14 | 98 | 28 | 1.007 | 172.94 | 195 | 8580 | 197.25 | 49.48 | -47.06 | 16.94 | 43.15 | 41.02 | 45.03 | 44 | 53 | 65 | 77 | 37.25 | 90 | 78
6008 | 1741 | 267 | 48.5 | 81 | 95.1 | 70 | 55 | 196.1 | 95 | 226.8 | 198.5 | 43 | 11.5 | 30 | 0.054 | 104 | 29.9 | 15.485 | 432.4 | 204.5 | 199.8 | 98.6 | 41.8 | 0.634 |  |  | 99.3 | 750.7 | 0.984 | -8 | 55.29 | 98 | 28 | 1.002 | 173.73 | 195 | 8850 | 198.86 | 49.57 | -47.06 | 17.06 | 43.11 | 41.05 | 45.23 | 44 | 53 | 65 | 77 | 37.25 | 87 | 83
6009 | 1754 | 268.8 | 49.8 | 81 | 95.1 | 70 | 55 | 196.2 | 95 | 227.2 | 198.8 | 43 | 11.5 | 30 | 0.051 | 104 | 29.9 | 15.485 | 432.7 | 204.5 | 199.9 | 98.6 | 41.8 | 0.636 |  |  | 99.3 | 750.8 | 0.989 | -8 | 50.59 | 97 | 28 | 0.999 | 174.51 | 201 | 8510 | 197.25 | 49.12 | -47.12 | 16.94 | 43.1 | 41.14 | 45.03 | 44 | 53 | 65 | 77 | 37.25 | 83 | 83
6010 | 1753 | 269.8 | 49.6 | 81 | 95.2 | 70 | 55 | 196.6 | 95 | 227.6 | 198.2 | 43 | 11.5 | 30 | 0.038 | 104 | 29.9 | 15.501 | 431.7 | 204.5 | 200.1 | 98.6 | 41.8 | 0.636 |  |  | 99.3 | 750.8 | 0.99 | -8 | 43.14 | 98 | 28 | 1.002 | 172.94 | 196 | 8800 | 198.54 | 48.28 | -46.94 | 16.75 | 43.15 | 40.9 | 45.03 | 44 | 53 | 65 | 77 | 37.25 | 86 | 86
6011 | 1749 | 269.1 | 49.3 | 81 | 95.2 | 70 | 55 | 196.6 | 95 | 227.4 | 198.2 | 43 | 11.5 | 30 | 0.04 | 104 | 29.9 | 15.456 | 432.1 | 204.5 | 200 | 98.6 | 41.8 | 0.637 |  |  | 99.3 | 750.8 | 0.993 | -8 | 47.84 | 98 | 28 | 0.989 | 173.73 | 196 | 9580 | 198.54 | 48.41 | -47 | 17.19 | 42.72 | 41 | 45.12 | 44 | 53 | 65 | 77 | 37.25 | 87 | 87
6012 | 1755 | 270.2 | 49.7 | 81 | 95.1 | 70 | 55 | 196.7 | 95 | 227.6 | 198.2 | 43 | 11.5 | 30 | 0.041 | 104 | 29.9 | 15.405 | 432.3 | 204.5 | 199.9 | 98.6 | 41.8 | 0.639 |  |  | 99.3 | 750.8 | 0.993 | -8 | 47.84 | 98 | 28 | 1.005 | 173.73 | 195 | 8990 | 199.52 | 49.51 | -47.06 | 16.88 | 42.96 | 41.05 | 45.12 | 44 | 53 | 65 | 77 | 37.25 | 86 | 82
6013 | 1751 | 270 | 49.4 | 81 | 95.1 | 70 | 55 | 196.7 | 95 | 227.5 | 198.5 | 43 | 11.5 | 30 | 0.048 | 104 | 29.9 | 15.438 | 432.4 | 204.5 | 199.9 | 98.6 | 41.8 | 0.638 |  |  | 99.3 | 750.8 | 0.988 | -8 | 50.59 | 98 | 28 | 0.992 | 173.33 | 202 | 8970 | 197.25 | 49.47 | -46.88 | 16.94 | 43.13 | 41.11 | 45.12 | 44 | 53 | 65 | 77 | 37.25 | 90 | 82
6014 | 1747 | 268.4 | 49.1 | 81 | 95.1 | 70 | 55 | 196.3 | 95 | 227.1 | 198.3 | 43 | 11.5 | 30 | 0.051 | 104 | 29.9 | 15.432 | 433 | 204.5 | 199.8 | 98.6 | 41.8 | 0.637 |  |  | 99.3 | 750.7 | 0.989 | -8 | 50.98 | 98 | 28 | 0.997 | 173.73 | 196 | 8800 | 199.18 | 48.4 | -47 | 17.06 | 43.1 | 41.01 | 45.03 | 44 | 53 | 65 | 77 | 37.25 | 89 | 84
6015 | 1751 | 269.7 | 49.8 | 81 | 95.2 | 70 | 55 | 196.4 | 95 | 227.3 | 198.1 | 43 | 11.5 | 30 | 0.046 | 104 | 29.9 | 15.397 | 430.9 | 204.5 | 199.8 | 98.6 | 41.8 | 0.639 |  |  | 99.3 | 750.7 | 0.991 | -8 | 52.16 | 98 | 28 | 1.012 | 173.73 | 201 | 9480 | 196.61 | 49.35 | -47 | 17.12 | 43.02 | 41.1 | 45.03 | 44 | 53 | 65 | 77 | 37.25 | 84 | 82
6016 | 1748 | 269.4 | 48.9 | 81 | 95.2 | 70 | 55 | 196.3 | 95 | 227.1 | 198.1 | 43 | 11.5 | 30 | 0.056 | 104 | 29.9 | 15.423 | 430 | 204.5 | 199.4 | 98.6 | 41.8 | 0.639 |  |  | 99.3 | 750.7 | 0.992 | -8 | 50.59 | 98 | 28 | 0.995 | 172.94 | 193 | 8730 | 197.25 | 48.43 | -46.88 | 16.81 | 43.19 | 40.95 | 45.12 | 44 | 53 | 65 | 77 | 37.25 | 85 | 83
6017 | 1739 | 266.8 | 48.4 | 81 | 95.2 | 70 | 55 | 196 | 95 | 226.6 | 198 | 43 | 11.5 | 30 | 0.069 | 103.9 | 29.9 | 15.336 | 431.3 | 204.5 | 198.9 | 98.6 | 41.8 | 0.635 |  |  | 99.3 | 750.6 | 0.986 | -8 | 57.65 | 98 | 28 | 1.008 | 173.33 | 200 | 8240 | 195 | 48.95 | -46.75 | 16.81 | 43.16 | 41.15 | 44.92 | 44 | 53 | 65 | 77 | 37.25 | 85 | 84
6018 | 1748 | 267.2 | 49.6 | 81 | 95.2 | 70 | 55 | 195.8 | 95 | 226.5 | 198.5 | 42.9 | 11.5 | 30 | 0.072 | 103.9 | 29.9 | 15.299 | 431.4 | 204.5 | 199.2 | 98.6 | 41.8 | 0.635 |  |  | 99.3 | 750.6 | 0.993 | -8 | 60.78 | 98 | 28 | 1.014 | 174.12 | 203 | 8260 | 199.52 | 50.28 | -46.81 | 16.81 | 43.23 | 41.17 | 44.83 | 44 | 53 | 65 | 77 | 37.25 | 87 | 80
6019 | 1750 | 268.8 | 48.9 | 81 | 95.2 | 70 | 54.9 | 196.4 | 95 | 227.2 | 198.7 | 42.9 | 11.5 | 30 | 0.058 | 104 | 29.9 | 15.35 | 430.3 | 204.5 | 199.7 | 98.6 | 41.8 | 0.637 |  |  | 99.3 | 750.5 | 0.99 | -8 | 57.25 | 98 | 28 | 1.013 | 174.51 | 196 | 8680 | 196.61 | 49.66 | -46.94 | 16.94 | 43.2 | 41.11 | 44.83 | 44 | 53 | 65 | 77 | 37.25 | 85 | 88
6020 | 1751 | 268.9 | 49 | 81 | 95.1 | 70 | 54.9 | 196.5 | 95 | 227.4 | 198 | 42.9 | 11.5 | 30 | 0.044 | 104 | 29.9 | 15.437 | 430.9 | 204.5 | 199.8 | 98.6 | 41.8 | 0.638 |  |  | 99.3 | 750.5 | 0.986 | -8 | 41.57 | 98 | 28 | 1.001 | 172.55 | 200 | 8630 | 196.61 | 49.04 | -47 | 16.94 | 43.06 | 41.22 | 44.83 | 44 | 53 | 65 | 77 | 37.25 | 88 | 85
6021 | 1759 | 271.2 | 49.8 | 81 | 95.2 | 70 | 54.9 | 196.9 | 95 | 228 | 198 | 43 | 11.5 | 30 | 0.035 | 104 | 29.9 | 15.475 | 430.5 | 204.5 | 199.9 | 98.6 | 41.8 | 0.64 |  |  | 99.3 | 750.5 | 0.992 | -8 | 45.49 | 98 | 28 | 1.003 | 173.33 | 201 | 9530 | 196.93 | 48.28 | -47 | 17 | 43.22 | 41.17 | 45.12 | 44 | 53 | 65 | 77 | 37.25 | 85 | 84
6022 | 1751 | 269.8 | 49.8 | 81 | 95.1 | 70 | 54.9 | 196.7 | 95 | 227.7 | 198.1 | 43 | 11.5 | 30 | 0.04 | 104 | 29.9 | 15.472 | 431.2 | 204.5 | 199.9 | 98.6 | 41.8 | 0.639 |  |  | 99.3 | 750.4 | 0.987 | -8 | 51.76 | 98 | 28 | 0.995 | 172.94 | 196 | 8410 | 198.54 | 49.28 | -47.06 | 16.88 | 43.21 | 41.24 | 45.23 | 44 | 53 | 65 | 77 | 37.25 | 84 | 89
6023 | 1751 | 269.4 | 49.5 | 81 | 95.1 | 70 | 54.8 | 196.6 | 95 | 227.4 | 198.6 | 43.1 | 11.5 | 30 | 0.054 | 104 | 29.9 | 15.379 | 431.6 | 204.5 | 199.7 | 98.6 | 41.8 | 0.638 |  |  | 99.3 | 750.4 | 0.988 | -8 | 58.43 | 98 | 28 | 0.991 | 174.12 | 203 | 8970 | 199.52 | 49.1 | -46.94 | 17.12 | 43.26 | 41.11 | 45.23 | 44 | 53 | 65 | 77 | 37.25 | 87 | 82
6024 | 1752 | 270.2 | 49.6 | 81 | 95 | 70 | 54.8 | 196.6 | 95 | 227.6 | 198.9 | 43 | 11.5 | 30 | 0.055 | 104 | 29.9 | 15.415 | 431.3 | 204.5 | 199.8 | 98.6 | 41.8 | 0.638 |  |  | 99.3 | 750.4 | 0.99 | -8 | 58.82 | 98 | 28 | 1.013 | 174.12 | 201 | 8630 | 196.93 | 50.26 | -47.06 | 16.88 | 43.02 | 41.18 | 45.12 | 44 | 53 | 65 | 77 | 37.25 | 89 | 80
6025 | 1751 | 270.4 | 49.7 | 81 | 95.1 | 70 | 54.8 | 196.6 | 95 | 227.5 | 199 | 43 | 11.5 | 30 | 0.05 | 104 | 29.9 | 15.468 | 431.3 | 204.5 | 200 | 98.6 | 41.8 | 0.639 |  |  | 99.3 | 750.4 | 0.992 | -8 | 52.94 | 98 | 28 | 1.001 | 174.51 | 196 | 9020 | 197.25 | 49.52 | -47.06 | 17.06 | 43.21 | 41.17 | 44.92 | 44 | 53 | 65 | 77 | 37.25 | 87 | 85
6026 | 1751 | 271.4 | 49.3 | 81 | 95.1 | 70 | 54.7 | 196.9 | 95 | 227.8 | 198.2 | 43 | 11.5 | 30 | 0.036 | 104.1 | 29.9 | 15.563 | 431.6 | 204.5 | 200.3 | 98.6 | 41.8 | 0.64 |  |  | 99.3 | 750.3 | 0.985 | -8 | 41.57 | 98 | 28 | 0.999 | 173.33 | 199 | 8530 | 200.16 | 49.51 | -47.06 | 17.19 | 42.96 | 41.09 | 45.03 | 44 | 53 | 65 | 77 | 36.86 | 89 | 85
6027 | 1747 | 269.8 | 49.2 | 81 | 95.1 | 70 | 54.7 | 196.5 | 95 | 227.2 | 198.1 | 43 | 11.5 | 30 | 0.046 | 104 | 29.9 | 15.502 | 432.8 | 204.5 | 199.7 | 98.6 | 41.8 | 0.636 |  |  | 99.3 | 750.3 | 0.987 | -8 | 49.8 | 98 | 28 | 0.994 | 172.94 | 199 | 8750 | 199.18 | 49.52 | -47 | 17.19 | 43.2 | 41.08 | 45.12 | 44 | 53 | 65 | 77 | 37.25 | 87 | 87
6028 | 1742 | 267.2 | 49.1 | 81 | 95 | 70 | 54.7 | 195.9 | 95 | 226.5 | 198.4 | 43 | 11.5 | 30 | 0.063 | 103.9 | 29.9 | 15.429 | 433.8 | 204.5 | 199.5 | 98.6 | 41.8 | 0.633 |  |  | 99.3 | 750.3 | 0.993 | -8 | 55.29 | 98 | 28 | 0.991 | 173.73 | 203 | 9340 | 196.61 | 49.08 | -46.94 | 17 | 43.22 | 41 | 45.23 | 44 | 53 | 65 | 77 | 37.25 | 87 | 82
6029 | 1744 | 267.6 | 48.8 | 81 | 95 | 70 | 54.7 | 196 | 95 | 226.6 | 198.7 | 43 | 11.5 | 30 | 0.061 | 104 | 29.9 | 15.392 | 433.1 | 204.5 | 199.7 | 98.6 | 41.8 | 0.635 |  |  | 99.3 | 750.3 | 1.001 | -8 | 53.33 | 97 | 28 | 0.997 | 174.9 | 195 | 8920 | 199.84 | 50.2 | -47.06 | 16.81 | 43.1 | 41.16 | 45.03 | 44 | 53 | 65 | 77 | 37.25 | 84 | 80
6030 | 1757 | 269.9 | 50.1 | 81 | 95 | 70 | 54.6 | 196.5 | 95 | 227.6 | 198.3 | 43 | 11.5 | 30 | 0.046 | 104 | 29.9 | 15.413 | 432.5 | 204.5 | 199.9 | 98.6 | 41.8 | 0.637 |  |  | 99.3 | 750.4 | 0.989 | -8 | 44.71 | 98 | 28 | 1.011 | 173.73 | 199 | 8260 | 196.61 | 49.3 | -47 | 16.88 | 43.01 | 41.03 | 45.03 | 44 | 53 | 65 | 77 | 37.25 | 85 | 83
6031 | 1751 | 269.5 | 49.6 | 81 | 95 | 70 | 54.6 | 196.6 | 95 | 227.5 | 198 | 43 | 11.5 | 30 | 0.043 | 104 | 29.9 | 15.484 | 432.4 | 204.5 | 199.9 | 98.6 | 41.8 | 0.635 |  |  | 99.3 | 750.4 | 0.992 | -8 | 43.92 | 98 | 28 | 0.991 | 173.33 | 196 | 8730 | 199.84 | 49.47 | -47 | 16.94 | 43.19 | 41.12 | 45.03 | 44 | 53 | 65 | 77 | 37.25 | 84 | 85
6032 | 1757 | 271.5 | 50.1 | 81 | 95 | 70 | 54.6 | 196.8 | 95 | 228 | 198 | 43 | 11.5 | 30 | 0.038 | 104 | 29.9 | 15.416 | 432 | 204.5 | 199.9 | 98.6 | 41.8 | 0.637 |  |  | 99.3 | 750.3 | 0.99 | -8 | 50.98 | 98 | 28 | 1.013 | 173.33 | 198 | 8750 | 196.93 | 49.57 | -46.81 | 16.94 | 43.18 | 41.11 | 45.12 | 44 | 53 | 65 | 77 | 36.86 | 88 | 87
6033 | 1751 | 270.5 | 49.6 | 81 | 95 | 70 | 54.5 | 196.7 | 95 | 227.7 | 198 | 43 | 11.5 | 30 | 0.038 | 104 | 29.9 | 15.462 | 434.1 | 204.5 | 199.9 | 98.6 | 41.8 | 0.637 |  |  | 99.3 | 750.3 | 0.99 | -8 | 50.59 | 98 | 28 | 1.007 | 173.33 | 195 | 8820 | 199.52 | 49.27 | -46.88 | 16.81 | 43.09 | 41.17 | 45.23 | 44 | 53 | 65 | 77 | 37.25 | 89 | 82
6034 | 1744 | 269.2 | 49 | 81 | 95.1 | 70 | 54.5 | 196.4 | 95 | 227.3 | 197.8 | 43 | 11.5 | 30 | 0.038 | 104 | 29.9 | 15.455 | 435 | 204.5 | 199.9 | 98.6 | 41.8 | 0.635 |  |  | 99.3 | 750.3 | 0.991 | -8 | 44.31 | 98 | 28 | 0.997 | 173.73 | 201 | 9290 | 196.93 | 49.44 | -47 | 17.19 | 43.16 | 41.04 | 45.23 | 44 | 53 | 65 | 77 | 37.25 | 88 | 79
6035 | 1745 | 268.4 | 49 | 81 | 95 | 70 | 54.5 | 196.2 | 95 | 226.9 | 198 | 43 | 11.5 | 30 | 0.052 | 104 | 29.9 | 15.373 | 435.1 | 204.5 | 199.4 | 98.6 | 41.8 | 0.635 |  |  | 99.3 | 750.2 | 0.99 | -8 | 55.69 | 97 | 28 | 1 | 172.94 | 200 | 8360 | 200.16 | 49.45 | -46.88 | 16.94 | 43.09 | 41.21 | 45.23 | 44 | 53 | 65 | 77 | 37.25 | 84 | 81
6036 | 1739 | 266.2 | 48.3 | 81 | 95 | 70 | 54.5 | 196 | 95 | 226.7 | 198.2 | 43 | 11.5 | 30 | 0.074 | 103.9 | 29.9 | 15.323 | 433.7 | 204.5 | 199 | 98.6 | 41.8 | 0.633 |  |  | 99.3 | 750.2 | 0.991 | -8 | 59.22 | 97 | 28 | 0.992 | 173.33 | 201 | 8970 | 197.91 | 50.19 | -46.75 | 16.88 | 43.14 | 41.02 | 45.12 | 44 | 53 | 65 | 77 | 37.25 | 85 | 86
6037 | 1746 | 266.7 | 48.6 | 81 | 95.1 | 70 | 54.5 | 196.2 | 95 | 227 | 198.4 | 42.9 | 11.5 | 30 | 0.069 | 103.9 | 29.9 | 15.23 | 433.4 | 204.5 | 199.2 | 98.6 | 41.8 | 0.634 |  |  | 99.3 | 750.3 | 0.988 | -8 | 57.65 | 98 | 28 | 0.991 | 173.73 | 200 | 8260 | 197.91 | 50.16 | -46.88 | 17 | 43.26 | 41.17 | 44.92 | 44 | 53 | 65 | 77 | 37.25 | 85 | 85
6038 | 1755 | 269.2 | 49.5 | 81 | 95.1 | 70 | 54.4 | 196.6 | 95 | 227.7 | 198.4 | 42.9 | 11.5 | 30 | 0.048 | 104 | 29.9 | 15.351 | 432.4 | 204.5 | 199.8 | 98.6 | 41.8 | 0.637 |  |  | 99.3 | 750.3 | 0.992 | -8 | 50.98 | 98 | 28 | 1.012 | 174.51 | 194 | 8970 | 197.25 | 49.6 | -47 | 17 | 43.17 | 41.2 | 44.83 | 44 | 53 | 65 | 77 | 37.25 | 85 | 88
6039 | 1759 | 272.2 | 49.3 | 81 | 95.1 | 70 | 54.4 | 197.1 | 95 | 228.3 | 197.9 | 42.9 | 11.5 | 30 | 0.036 | 104.1 | 29.9 | 15.476 | 432.6 | 204.5 | 199.9 | 98.6 | 41.8 | 0.64 |  |  | 99.3 | 750.3 | 0.986 | -8 | 45.1 | 97 | 28 | 0.997 | 173.33 | 196 | 9190 | 201.77 | 48.89 | -46.81 | 16.75 | 43.26 | 41.2 | 44.92 | 44 | 53 | 65 | 77 | 37.25 | 85 | 83
6040 | 1753 | 271.7 | 49.7 | 81 | 95 | 70 | 54.4 | 196.9 | 95 | 228 | 198.2 | 43 | 11.5 | 30 | 0.043 | 104 | 29.9 | 15.475 | 432.4 | 204.5 | 199.7 | 98.6 | 41.8 | 0.64 |  |  | 99.3 | 750.2 | 0.992 | -8 | 45.49 | 98 | 28 | 1.014 | 174.12 | 200 | 9040 | 196.93 | 50.09 | -46.88 | 16.94 | 43.29 | 41.34 | 45.23 | 44 | 53 | 65 | 77 | 36.86 | 84 | 82
6041 | 1748 | 270.6 | 49 | 81 | 95 | 70 | 54.4 | 196.8 | 95 | 227.6 | 198.5 | 43 | 11.5 | 30 | 0.047 | 104 | 29.9 | 15.455 | 433.5 | 204.5 | 199.9 | 98.6 | 41.8 | 0.637 |  |  | 99.3 | 750.1 | 0.997 | -8 | 51.76 | 98 | 28 | 1.007 | 174.12 | 195 | 8160 | 199.52 | 49.17 | -47.06 | 17.06 | 43.28 | 41.15 | 45.12 | 44 | 53 | 65 | 77 | 36.86 | 85 | 88
6042 | 1756 | 271.8 | 50.4 | 81 | 95 | 70 | 54.4 | 197.2 | 95 | 228.2 | 198 | 43 | 11.5 | 30 | 0.041 | 104 | 29.9 | 15.413 | 433.3 | 204.5 | 199.9 | 98.6 | 41.8 | 0.638 |  |  | 99.3 | 750.1 | 0.99 | -8 | 47.84 | 97 | 28 | 0.991 | 173.73 | 201 | 8750 | 196.93 | 49.07 | -46.94 | 16.94 | 43.17 | 41.12 | 45.12 | 44 | 53 | 65 | 77 | 36.86 | 86 | 91
6043 | 1749 | 271.1 | 49.5 | 81 | 95 | 70 | 54.4 | 196.9 | 95 | 227.7 | 197.8 | 43.1 | 11.5 | 30 | 0.045 | 104 | 29.9 | 15.392 | 433.9 | 204.5 | 199.6 | 98.6 | 41.8 | 0.638 |  |  | 99.3 | 750 | 0.991 | -8 | 50.2 | 98 | 28 | 0.989 | 173.33 | 198 | 8680 | 198.23 | 48.99 | -47 | 17.12 | 43.21 | 41.13 | 45.23 | 44 | 53 | 65 | 77 | 36.86 | 82 | 90
6044 | 1744 | 270.5 | 48.9 | 81 | 95 | 70 | 54.4 | 196.5 | 95 | 227.2 | 197.8 | 43.1 | 11.5 | 30 | 0.05 | 104 | 29.9 | 15.38 | 434.3 | 204.5 | 199.5 | 98.6 | 41.8 | 0.638 |  |  | 99.3 | 749.9 | 0.991 | -8 | 45.49 | 97 | 28 | 1.007 | 172.55 | 194 | 9360 | 196.93 | 48.36 | -46.94 | 17 | 43.08 | 41.04 | 45.23 | 44 | 53 | 65 | 77 | 36.86 | 85 | 87
6045 | 1741 | 267.8 | 48.6 | 81 | 95 | 70 | 54.4 | 195.8 | 95 | 226.4 | 197.9 | 43.1 | 11.5 | 30 | 0.064 | 103.9 | 29.9 | 15.323 | 434.8 | 204.5 | 199.1 | 98.6 | 41.8 | 0.633 |  |  | 99.3 | 749.9 | 0.986 | -8 | 58.82 | 98 | 28 | 0.997 | 173.33 | 195 | 8650 | 196.93 | 50.02 | -46.88 | 16.94 | 43.26 | 41.17 | 45.23 | 44 | 53 | 65 | 77 | 37.25 | 86 | 83
6046 | 1754 | 269.8 | 50 | 81 | 94.9 | 70 | 54.4 | 196.1 | 95 | 227 | 198.3 | 43 | 11.5 | 30 | 0.057 | 104 | 29.9 | 15.353 | 433.6 | 204.5 | 199.3 | 98.6 | 41.8 | 0.634 |  |  | 99.3 | 750 | 0.986 | -8 | 59.22 | 98 | 28 | 1.004 | 174.12 | 194 | 8360 | 198.23 | 50.07 | -46.88 | 17 | 43.26 | 41.14 | 45.03 | 44 | 53 | 65 | 77 | 36.86 | 85 | 86
6047 | 1754 | 270.5 | 49.9 | 81 | 94.9 | 70 | 54.4 | 196.4 | 95 | 227.4 | 197.5 | 43 | 11.5 | 30 | 0.039 | 104 | 29.9 | 15.463 | 433.6 | 204.5 | 199.7 | 98.6 | 41.8 | 0.633 |  |  | 99.3 | 750 | 0.987 | -8 | 41.57 | 97 | 28 | 1.015 | 174.12 | 198 | 7850 | 197.91 | 49.25 | -46.94 | 17.12 | 42.96 | 41.09 | 44.92 | 44 | 53 | 65 | 77 | 36.86 | 86 | 86
6048 | 1753 | 270.4 | 49.9 | 81 | 94.9 | 70 | 54.4 | 196.5 | 95 | 227.4 | 197.5 | 43 | 11.5 | 30 | 0.042 | 104 | 29.9 | 15.43 | 433.1 | 204.5 | 199.5 | 98.6 | 41.8 | 0.633 |  |  | 99.3 | 749.9 | 0.988 | -8 | 49.41 | 98 | 28 | 0.99 | 173.33 | 195 | 8530 | 199.52 | 48.31 | -46.94 | 16.94 | 43.13 | 41.08 | 45.23 | 44 | 53 | 65 | 77 | 36.86 | 86 | 85
6049 | 1751 | 270.1 | 49.6 | 81 | 94.9 | 70 | 54.4 | 196.4 | 95 | 227.3 | 197.8 | 43 | 11.5 | 30 | 0.046 | 104 | 29.9 | 15.455 | 432.9 | 204.5 | 199.6 | 98.6 | 41.8 | 0.634 |  |  | 99.3 | 750 | 0.987 | -8 | 48.63 | 97 | 28 | 0.997 | 173.73 | 194 | 8330 | 199.52 | 48.33 | -47.06 | 16.88 | 42.89 | 41.08 | 45.23 | 44 | 53 | 65 | 77 | 37.25 | 87 | 85
6050 | 1751 | 270.9 | 49.5 | 81 | 94.9 | 70 | 54.4 | 196.6 | 95 | 227.5 | 197.5 | 43 | 11.5 | 30 | 0.039 | 104 | 29.9 | 15.453 | 432.7 | 204.5 | 199.7 | 98.6 | 41.8 | 0.634 |  |  | 99.3 | 750 | 0.994 | -8 | 44.71 | 98 | 28 | 1.007 | 172.94 | 196 | 8410 | 196.93 | 49.47 | -46.94 | 17.12 | 43.22 | 41.03 | 45.23 | 44 | 53 | 65 | 77 | 36.86 | 85 | 80
6051 | 1748 | 269 | 49.7 | 81 | 94.9 | 70 | 54.5 | 196.5 | 95 | 227.3 | 197.8 | 43 | 11.5 | 30 | 0.054 | 104 | 30 | 15.376 | 431.7 | 204.5 | 199.2 | 98.6 | 41.8 | 0.633 |  |  | 99.3 | 749.9 | 0.991 | -8 | 52.94 | 97 | 28 | 0.992 | 173.33 | 203 | 8240 | 197.59 | 49.46 | -47 | 16.94 | 42.96 | 41.07 | 45.23 | 44 | 53 | 65 | 77 | 37.25 | 88 | 82
6052 | 1748 | 269.3 | 49 | 81 | 95 | 70 | 54.5 | 196.6 | 95 | 227.4 | 198.2 | 43 | 11.5 | 30 | 0.06 | 104 | 30 | 15.367 | 431.7 | 204.5 | 199.2 | 98.6 | 41.8 | 0.633 |  |  | 99.3 | 749.9 | 0.993 | -8 | 56.86 | 97 | 28 | 1.007 | 173.33 | 193 | 9920 | 198.23 | 48.25 | -47 | 16.94 | 43.12 | 41.06 | 45.12 | 44 | 53 | 65 | 77 | 37.25 | 85 | 88
6053 | 1756 | 270.7 | 50.1 | 81 | 94.9 | 70 | 54.5 | 196.5 | 95 | 227.5 | 198.3 | 43 | 11.5 | 30 | 0.052 | 104 | 30 | 15.417 | 430.4 | 204.5 | 199.6 | 98.6 | 41.8 | 0.635 |  |  | 99.3 | 749.8 | 0.993 | -8 | 49.41 | 97 | 28 | 0.99 | 173.73 | 194 | 8090 | 198.54 | 49.32 | -46.94 | 17 | 43.13 | 41.05 | 45.03 | 44 | 53 | 65 | 77 | 36.86 | 87 | 88
6054 | 1750 | 271.2 | 49.4 | 81 | 95 | 70 | 54.5 | 196.9 | 95 | 227.8 | 197.5 | 42.9 | 11.5 | 30 | 0.044 | 104 | 30 | 15.466 | 430.5 | 204.5 | 199.7 | 98.6 | 41.8 | 0.635 |  |  | 99.3 | 749.8 | 0.992 | -8 | 41.18 | 97 | 28 | 1.001 | 173.73 | 199 | 8430 | 201.45 | 48.12 | -47 | 16.88 | 43.15 | 41.12 | 45.03 | 44 | 53 | 65 | 77 | 36.86 | 85 | 88
6055 | 1746 | 268.9 | 49.4 | 81 | 95 | 70 | 54.5 | 196.2 | 95 | 227 | 197.3 | 43 | 11.5 | 30 | 0.059 | 103.9 | 30 | 15.364 | 431.8 | 204.5 | 199 | 98.6 | 41.8 | 0.632 |  |  | 99.3 | 749.7 | 0.99 | -8 | 45.88 | 98 | 28 | 1 | 172.55 | 199 | 9900 | 197.27 | 49.57 | -46.88 | 16.94 | 43.22 | 41.13 | 45.12 | 44 | 53 | 65 | 77 | 36.86 | 85 | 86
6056 | 1739 | 267.1 | 48.3 | 81 | 94.9 | 70 | 54.5 | 196.1 | 95 | 226.7 | 197.6 | 43 | 11.5 | 30 | 0.07 | 103.9 | 30 | 15.253 | 432.7 | 204.5 | 198.7 | 98.6 | 41.8 | 0.63 |  |  | 99.3 | 749.7 | 0.99 | -8 | 57.65 | 97 | 28 | 1.004 | 173.73 | 193 | 8990 | 196.93 | 49.19 | -47 | 16.94 | 43.21 | 41.2 | 45.12 | 44 | 53 | 65 | 77 | 36.86 | 87 | 78
6057 | 1739 | 265.2 | 48.2 | 81 | 94.9 | 70 | 54.5 | 196 | 95 | 226.6 | 198 | 42.9 | 11.5 | 30 | 0.075 | 103.9 | 30 | 15.238 | 431.9 | 204.5 | 198.8 | 98.6 | 41.8 | 0.63 |  |  | 99.3 | 749.7 | 0.992 | -8 | 59.22 | 97 | 28 | 1.009 | 173.73 | 194 | 8550 | 196.61 | 49.18 | -46.94 | 17 | 43.27 | 41.25 | 45.03 | 44 | 53 | 65 | 77 | 37.25 | 84 | 82
6058 | 1755 | 268.6 | 49.3 | 81 | 94.9 | 70 | 54.5 | 196.6 | 95 | 227.5 | 198.2 | 42.9 | 11.5 | 30 | 0.062 | 104 | 30 | 15.301 | 430.7 | 204.5 | 199.2 | 98.6 | 41.8 | 0.633 |  |  | 99.3 | 749.8 | 1 | -8 | 59.61 | 97 | 28 | 0.99 | 173.33 | 195 | 8160 | 198.86 | 48.45 | -47 | 16.94 | 43.29 | 41.24 | 44.92 | 44 | 53 | 65 | 77 | 37.25 | 86 | 85
6059 | 1753 | 269.5 | 49.4 | 81 | 94.9 | 70 | 54.5 | 196.9 | 95 | 227.8 | 197.6 | 42.9 | 11.5 | 30 | 0.043 | 104 | 30 | 15.459 | 430.7 | 204.5 | 199.6 | 98.6 | 41.8 | 0.634 |  |  | 99.3 | 749.9 | 0.99 | -8 | 42.75 | 97 | 28 | 0.99 | 173.33 | 195 | 8160 | 199.84 | 49.48 | -46.81 | 16.81 | 43.22 | 41.11 | 45.03 | 44 | 53 | 65 | 77 | 36.86 | 85 | 84
6060 | 1751 | 269.5 | 49.4 | 81 | 94.9 | 70 | 54.6 | 196.9 | 95 | 227.9 | 197.5 | 43 | 11.5 | 30 | 0.038 | 104 | 30 | 15.447 | 430 | 204.5 | 199.6 | 98.6 | 41.8 | 0.634 |  |  | 99.3 | 749.9 | 0.993 | -8 | 45.49 | 97 | 28 | 1 | 173.33 | 195 | 8900 | 200.16 | 48.24 | -46.88 | 17 | 43.21 | 41.13 | 45.23 | 44 | 53 | 65 | 77 | 36.86 | 86 | 85
6061 | 1751 | 269.5 | 49.4 | 81 | 94.9 | 70 | 54.6 | 196.7 | 95 | 227.6 | 197.7 | 43 | 11.5 | 30 | 0.041 | 104 | 30 | 15.418 | 429.8 | 204.5 | 199.6 | 98.6 | 41.8 | 0.634 |  |  | 99.3 | 749.8 | 0.992 | -8 | 50.98 | 97 | 28 | 0.999 | 172.94 | 200 | 9700 | 198.23 | 48.89 | -46.94 | 16.94 | 43.23 | 41.27 | 45.23 | 44 | 53 | 65 | 77 | 36.86 | 86 | 83
6062 | 1753 | 270.5 | 49.5 | 81 | 94.9 | 70 | 54.6 | 196.8 | 95 | 227.8 | 197.5 | 43.1 | 11.5 | 30 | 0.033 | 104 | 30 | 15.434 | 430.1 | 204.5 | 199.7 | 98.6 | 41.8 | 0.633 |  |  | 99.3 | 749.8 | 0.99 | -8 | 44.31 | 97 | 28 | 1.005 | 172.55 | 196 | 8240 | 196.61 | 49.25 | -47.12 | 17.06 | 42.98 | 41.05 | 45.33 | 44 | 53 | 65 | 77 | 36.86 | 84 | 83
6063 | 1749 | 269.3 | 49.6 | 81 | 94.9 | 70 | 54.6 | 196.4 | 95 | 227.3 | 197.4 | 43.1 | 11.5 | 30 | 0.035 | 104 | 30 | 15.399 | 430.6 | 204.5 | 199.6 | 98.6 | 41.8 | 0.631 |  |  | 99.3 | 749.9 | 0.991 | -8 | 47.06 | 97 | 28 | 0.995 | 172.94 | 200 | 9460 | 196.61 | 49.27 | -47 | 16.94 | 43.27 | 41.18 | 45.44 | 44 | 53 | 65 | 77 | 36.86 | 83 | 89
6064 | 1749 | 269.7 | 49.4 | 81 | 94.9 | 70 | 54.6 | 196.4 | 95 | 227.2 | 197.9 | 43.1 | 11.5 | 30 | 0.041 | 104 | 30 | 15.379 | 430.3 | 204.5 | 199.7 | 98.6 | 41.8 | 0.635 |  |  | 99.3 | 750 | 0.986 | -8 | 43.92 | 97 | 28 | 0.994 | 174.12 | 195 | 8800 | 199.52 | 49.28 | -46.94 | 16.88 | 43.24 | 41.1 | 45.44 | 44 | 53 | 65 | 77 | 36.86 | 84 | 85
6065 | 1758 | 272.1 | 50.2 | 81 | 94.9 | 70 | 54.6 | 196.6 | 95 | 227.6 | 197.9 | 43.1 | 11.5 | 30 | 0.035 | 104 | 30 | 15.438 | 429 | 204.5 | 199.9 | 98.6 | 41.8 | 0.634 |  |  | 99.3 | 750 | 0.99 | -8 | 44.71 | 97 | 28 | 1.008 | 173.73 | 196 | 9410 | 196.93 | 48.2 | -47 | 17.06 | 43.22 | 41.12 | 45.33 | 44 | 53 | 65 | 77 | 36.86 | 85 | 88
6066 | 1753 | 271.5 | 49.8 | 81 | 94.9 | 70 | 54.7 | 196.8 | 95 | 227.7 | 197.5 | 43.1 | 11.5 | 30 | 0.033 | 104 | 30 | 15.538 | 429.5 | 204.5 | 199.8 | 98.6 | 41.8 | 0.634 |  |  | 99.3 | 750 | 0.995 | -8 | 41.96 | 97 | 28 | 0.991 | 172.94 | 197 | 9310 | 196.93 | 48.14 | -46.81 | 16.94 | 43.23 | 41.15 | 45.23 | 44 | 53 | 65 | 77 | 36.86 | 85 | 83
6067 | 1748 | 269.4 | 49.6 | 81 | 94.9 | 70 | 54.7 | 196.4 | 95 | 227.1 | 197.4 | 43.1 | 11.5 | 30 | 0.046 | 104 | 30 | 15.438 | 429.8 | 204.5 | 199.3 | 98.6 | 41.8 | 0.632 |  |  | 99.3 | 750 | 0.993 | -8 | 53.73 | 97 | 28 | 1.009 | 172.16 | 195 | 8800 | 199.84 | 49.23 | -47.06 | 17.06 | 43.09 | 41.06 | 45.33 | 44 | 53 | 65 | 77 | 37.25 | 85 | 79
6068 | 1754 | 271.1 | 49.9 | 81 | 95 | 70 | 54.7 | 196.6 | 95 | 227.6 | 197.8 | 43 | 11.5 | 30 | 0.045 | 104 | 30 | 15.426 | 429.5 | 204.5 | 199.4 | 98.6 | 41.8 | 0.631 |  |  | 99.3 | 750 | 0.987 | -8 | 47.06 | 97 | 28 | 1.002 | 173.73 | 199 | 8430 | 198.23 | 48.11 | -47.06 | 17 | 43.21 | 40.99 | 45.23 | 44 | 53 | 65 | 77 | 36.86 | 86 | 83
6069 | 1748 | 270.7 | 49.3 | 81 | 94.9 | 70 | 54.7 | 196.6 | 95 | 227.4 | 197 | 43 | 11.5 | 30 | 0.038 | 104 | 30 | 15.476 | 431.2 | 204.5 | 199.3 | 98.6 | 41.8 | 0.629 |  |  | 99.3 | 750 | 0.988 | -8 | 41.18 | 97 | 28 | 1.001 | 172.55 | 196 | 8850 | 198.54 | 49.37 | -47.06 | 17 | 43.24 | 41.04 | 45.12 | 44 | 53 | 65 | 77 | 36.86 | 86 | 85
6070 | 1746 | 269 | 49.5 | 81 | 94.9 | 70 | 54.8 | 196.2 | 95 | 226.9 | 197.4 | 43 | 11.5 | 30 | 0.051 | 104 | 30 | 15.381 | 431.8 | 204.5 | 199 | 98.6 | 41.8 | 0.628 |  |  | 99.3 | 749.9 | 0.988 | -8 | 54.51 | 97 | 28 | 1.012 | 172.16 | 202 | 9040 | 197.59 | 48.06 | -47.06 | 17.12 | 42.94 | 41.1 | 45.12 | 44 | 53 | 65 | 77 | 36.86 | 85 | 90
6071 | 1751 | 270.9 | 50.1 | 81 | 94.9 | 70 | 54.8 | 196.5 | 94.9 | 227.4 | 197 | 42.9 | 11.5 | 30 | 0.043 | 104 | 30 | 15.425 | 431.9 | 204.5 | 199.2 | 98.6 | 41.8 | 0.631 |  |  | 99.3 | 749.9 | 0.991 | -8 | 40.78 | 97 | 28 | 1.005 | 172.55 | 195 | 8800 | 200.16 | 48.7 | -47.06 | 16.88 | 43.13 | 41 | 45.12 | 44 | 53 | 65 | 77 | 36.86 | 84 | 86
6072 | 1738 | 266.8 | 48.5 | 81 | 94.9 | 70 | 54.8 | 196.2 | 94.9 | 226.8 | 196.8 | 42.9 | 11.5 | 30 | 0.059 | 103.9 | 30 | 15.295 | 432.7 | 204.5 | 198.5 | 98.6 | 41.8 | 0.626 |  |  | 99.3 | 749.8 | 0.986 | -8 | 54.12 | 97 | 28 | 0.992 | 170.98 | 198 | 8360 | 194.68 | 48.51 | -47.12 | 17.06 | 43.21 | 41.09 | 45.23 | 44 | 53 | 65 | 77 | 36.86 | 86 | 85
6073 | 1742 | 266.5 | 48.3 | 81 | 94.9 | 70 | 54.8 | 196 | 95 | 226.6 | 197.1 | 42.9 | 11.5 | 30 | 0.073 | 103.9 | 30 | 15.22 | 431.3 | 204.5 | 198.1 | 98.6 | 41.8 | 0.627 |  |  | 99.3 | 749.8 | 0.989 | -8 | 58.43 | 97 | 28 | 0.998 | 172.94 | 200 | 8650 | 194.36 | 48.72 | -47 | 16.88 | 43.06 | 41.07 | 45.12 | 44 | 53 | 65 | 77 | 36.86 | 86 | 89
6074 | 1739 | 265.3 | 48 | 81 | 94.8 | 70 | 54.8 | 195.7 | 95 | 226.3 | 197.3 | 42.9 | 11.5 | 30 | 0.078 | 103.9 | 30 | 15.199 | 431.8 | 204.5 | 198.1 | 98.6 | 41.8 | 0.624 |  |  | 99.3 | 749.8 | 0.99 | -8 | 58.43 | 97 | 28 | 1.002 | 172.94 | 202 | 9560 | 197.27 | 48.86 | -46.88 | 16.75 | 43.1 | 41.05 | 45.03 | 44 | 53 | 65 | 77 | 37.25 | 84 | 86
6075 | 1743 | 265.3 | 47.8 | 81 | 94.9 | 70 | 54.9 | 195.7 | 95 | 226.3 | 197.7 | 42.8 | 11.5 | 30 | 0.077 | 103.9 | 30 | 15.177 | 432.2 | 204.5 | 198.4 | 98.6 | 41.8 | 0.624 |  |  | 99.3 | 750 | 0.996 | -8 | 58.82 | 97 | 28 | 0.995 | 173.33 | 201 | 8870 | 197.91 | 49.21 | -46.94 | 16.94 | 43.19 | 41.06 | 44.83 | 44 | 53 | 65 | 77 | 37.25 | 84 | 89
6076 | 1749 | 265 | 48.9 | 81 | 94.8 | 70 | 54.9 | 195.7 | 95 | 226.4 | 198 | 42.8 | 11.5 | 30 | 0.072 | 103.9 | 30 | 15.209 | 431.8 | 204.5 | 198.8 | 98.6 | 41.8 | 0.627 |  |  | 99.3 | 750.1 | 0.99 | -8 | 54.9 | 97 | 28 | 0.993 | 170.98 | 193 | 8310 | 200.16 | 49.14 | -46.94 | 16.88 | 43.17 | 41.22 | 44.83 | 44 | 53 | 65 | 77 | 37.25 | 85 | 91
6077 | 1761 | 268.9 | 50.1 | 81 | 94.8 | 70 | 54.9 | 196.7 | 95 | 227.8 | 197.8 | 42.8 | 11.5 | 30 | 0.043 | 104 | 30 | 15.366 | 430.3 | 204.5 | 199.6 | 98.6 | 41.8 | 0.632 |  |  | 99.3 | 750.2 | 0.984 | -8 | 48.63 | 97 | 28 | 1.006 | 173.73 | 195 | 10090 | 199.18 | 48.35 | -47 | 16.94 | 43.08 | 41.06 | 44.83 | 44 | 53 | 65 | 77 | 37.25 | 85 | 82
6078 | 1754 | 269.7 | 49.4 | 81 | 94.9 | 70 | 54.9 | 197.1 | 95 | 228.2 | 197.4 | 42.9 | 11.5 | 30 | 0.03 | 104 | 30 | 15.553 | 430.1 | 204.5 | 199.9 | 98.6 | 41.8 | 0.633 |  |  | 99.3 | 750.2 | 0.993 | -8 | 41.57 | 97 | 28 | 0.987 | 172.94 | 197 | 9210 | 196.93 | 48.42 | -47.12 | 17.12 | 43.25 | 41.29 | 44.92 | 44 | 53 | 65 | 77 | 37.25 | 86 | 81
6079 | 1749 | 268.4 | 49.3 | 81 | 94.8 | 70 | 54.9 | 196.8 | 95 | 227.7 | 197.6 | 43.1 | 11.5 | 30 | 0.041 | 104 | 30 | 15.454 | 431.9 | 204.5 | 199.5 | 98.6 | 41.8 | 0.631 |  |  | 99.3 | 750.1 | 0.989 | -8 | 54.9 | 97 | 28 | 1.002 | 170.98 | 196 | 8990 | 199.84 | 49.3 | -47 | 16.75 | 43.2 | 41.27 | 45.44 | 44 | 53 | 65 | 77 | 37.25 | 85 | 84
6080 | 1750 | 268.8 | 49.1 | 81 | 94.8 | 70 | 54.9 | 196.8 | 95 | 227.8 | 198.2 | 43.1 | 11.5 | 30 | 0.052 | 104 | 30 | 15.427 | 433 | 204.5 | 199.4 | 98.6 | 41.8 | 0.633 |  |  | 99.3 | 750.1 | 0.991 | -8 | 54.51 | 97 | 28 | 0.996 | 172.55 | 200 | 8310 | 196.61 | 49.41 | -46.56 | 16.88 | 43.23 | 41.19 | 45.44 | 44 | 53 | 65 | 77 | 36.86 | 88 | 87
6081 | 1757 | 270.1 | 49.8 | 81 | 94.8 | 70 | 54.9 | 196.8 | 95 | 227.9 | 198.5 | 43.1 | 11.5 | 30 | 0.048 | 104 | 30 | 15.375 | 434.1 | 204.5 | 199.7 | 98.6 | 41.8 | 0.636 |  |  | 99.3 | 750.2 | 0.988 | -8 | 54.9 | 97 | 28 | 1 | 174.51 | 200 | 8920 | 198.23 | 49.57 | -47 | 17.06 | 43.23 | 41.15 | 45.23 | 44 | 53 | 65 | 77 | 37.25 | 84 | 86
6082 | 1747 | 269.4 | 48.7 | 81 | 94.8 | 70 | 54.9 | 196.9 | 95 | 227.9 | 197.6 | 43.1 | 11.5 | 30 | 0.035 | 104 | 30 | 15.45 | 435.4 | 204.5 | 199.8 | 98.6 | 41.8 | 0.635 |  |  | 99.2 | 750.2 | 0.994 | -8 | 41.18 | 97 | 28 | 0.996 | 172.55 | 196 | 8820 | 197.91 | 49.22 | -46.94 | 16.94 | 43 | 41.1 | 45.23 | 44 | 53 | 65 | 77 | 36.86 | 84 | 85
6083 | 1756 | 269.8 | 49.6 | 81 | 94.7 | 70 | 54.9 | 196.7 | 94.9 | 227.7 | 197.5 | 43.1 | 11.5 | 30 | 0.042 | 104 | 30 | 15.378 | 435.6 | 204.5 | 199.4 | 98.6 | 41.8 | 0.637 |  |  | 99.3 | 750.2 | 0.991 | -8 | 51.76 | 97 | 28 | 1.005 | 171.76 | 195 | 8990 | 197.25 | 48.25 | -46.94 | 16.94 | 43.24 | 41.21 | 45.33 | 44 | 53 | 65 | 77 | 36.86 | 82 | 79
6084 | 1751 | 269.7 | 49.5 | 81 | 94.8 | 70 | 54.9 | 196.7 | 94.9 | 227.7 | 197.7 | 43.1 | 11.5 | 30 | 0.041 | 104 | 30 | 15.41 | 435.7 | 204.5 | 199.6 | 98.6 | 41.8 | 0.637 |  |  | 99.3 | 750.2 | 0.988 | -8 | 45.88 | 97 | 28 | 0.989 | 173.33 | 198 | 9090 | 196.93 | 48.13 | -46.94 | 16.94 | 42.94 | 41.14 | 45.33 | 44 | 53 | 65 | 77 | 36.86 | 84 | 83
6085 | 1751 | 269.5 | 49.7 | 81 | 94.8 | 70 | 54.9 | 196.6 | 94.9 | 227.6 | 197.6 | 43.1 | 11.5 | 30 | 0.036 | 104 | 30 | 15.431 | 436.4 | 204.5 | 199.8 | 98.6 | 41.8 | 0.636 |  |  | 99.2 | 750.2 | 0.99 | -8 | 44.31 | 97 | 28 | 0.99 | 173.33 | 199 | 8750 | 199.18 | 47.65 | -47.06 | 17 | 42.98 | 41.1 | 45.33 | 44 | 53 | 65 | 77 | 36.86 | 85 | 81
6086 | 1746 | 268.2 | 49.9 | 81 | 94.8 | 70 | 54.9 | 196.3 | 94.9 | 227 | 197.6 | 43.1 | 11.5 | 30 | 0.046 | 104 | 30 | 15.434 | 437.1 | 204.5 | 199.5 | 98.6 | 41.8 | 0.635 |  |  | 99.3 | 750.3 | 0.981 | -8 | 47.06 | 97 | 28 | 1.005 | 173.33 | 199 | 9310 | 197.91 | 48.31 | -46.94 | 17 | 43.15 | 41 | 45.33 | 44 | 53 | 65 | 77 | 36.86 | 84 | 89
6087 | 1747 | 268 | 48.7 | 81 | 94.9 | 70 | 54.9 | 196.1 | 94.9 | 226.9 | 197.8 | 43.1 | 11.5 | 30 | 0.06 | 103.9 | 30 | 15.39 | 437.1 | 204.5 | 199 | 98.6 | 41.8 | 0.634 |  |  | 99.3 | 750.3 | 0.987 | -8 | 57.65 | 97 | 28 | 1.002 | 173.33 | 195 | 8800 | 197.25 | 48.82 | -47.12 | 16.81 | 42.95 | 41.19 | 45.23 | 44 | 53 | 65 | 77 | 37.25 | 86 | 86
6088 | 1752 | 269.6 | 48.7 | 81 | 94.9 | 70 | 54.9 | 196.5 | 94.9 | 227.3 | 198.1 | 43 | 11.5 | 30 | 0.058 | 104 | 30 | 15.388 | 437.4 | 204.5 | 199.2 | 98.6 | 41.8 | 0.634 |  |  | 99.3 | 750.3 | 0.986 | -8 | 54.51 | 97 | 28 | 0.999 | 173.73 | 195 | 8750 | 197.91 | 48.65 | -47.06 | 16.94 | 43.11 | 41.1 | 45.03 | 44 | 53 | 65 | 77 | 37.25 | 84 | 79
6089 | 1753 | 269.6 | 49.8 | 81 | 94.9 | 70 | 55 | 196.6 | 94.9 | 227.5 | 197.6 | 43 | 11.5 | 30 | 0.046 | 104 | 30 | 15.455 | 438.4 | 204.5 | 199.5 | 98.6 | 41.8 | 0.636 |  |  | 99.3 | 750.3 | 0.988 | -8 | 46.67 | 97 | 28 | 0.999 | 171.37 | 196 | 8850 | 199.18 | 47.56 | -47 | 16.75 | 43.09 | 41.19 | 44.83 | 44 | 53 | 65 | 77 | 36.86 | 86 | 83
6090 | 1750 | 269.2 | 49.5 | 81 | 94.8 | 70 | 55 | 196.6 | 95 | 227.5 | 197.6 | 42.9 | 11.5 | 30 | 0.04 | 104 | 30 | 15.459 | 438.8 | 204.5 | 199.6 | 98.6 | 41.8 | 0.636 |  |  | 99.3 | 750.3 | 0.993 | -8 | 43.14 | 97 | 28 | 1.003 | 174.12 | 201 | 9530 | 196.61 | 48.76 | -47.12 | 17.19 | 43.02 | 41.26 | 45.03 | 44 | 53 | 65 | 77 | 36.86 | 86 | 89
6091 | 1748 | 269.2 | 48.9 | 81 | 94.8 | 70 | 55 | 196.5 | 95 | 227.3 | 197.1 | 43 | 11.5 | 30 | 0.036 | 104 | 30 | 15.451 | 440.3 | 204.5 | 199.4 | 98.6 | 41.8 | 0.635 |  |  | 99.3 | 750.3 | 0.992 | -8 | 45.1 | 97 | 28 | 1 | 172.55 | 194 | 8580 | 199.52 | 47.35 | -47 | 17.12 | 43.1 | 41.08 | 45.12 | 44 | 53 | 65 | 77 | 36.86 | 85 | 88
6092 | 1753 | 270.2 | 49.1 | 81 | 94.8 | 70 | 55 | 196.7 | 95 | 227.5 | 197.2 | 43 | 11.5 | 30 | 0.039 | 104 | 30 | 15.386 | 440 | 204.5 | 199.2 | 98.6 | 41.8 | 0.635 |  |  | 99.3 | 750.3 | 0.993 | -8 | 47.84 | 97 | 28 | 0.992 | 172.94 | 199 | 9090 | 198.23 | 47.56 | -47 | 17.06 | 42.93 | 41.1 | 45.23 | 44 | 53 | 65 | 77 | 36.86 | 85 | 86
6093 | 1748 | 269.7 | 48.9 | 81 | 94.8 | 70 | 55 | 196.7 | 95 | 227.5 | 196.8 | 43 | 11.5 | 29.9 | 0.044 | 104 | 30 | 15.347 | 439.1 | 204.5 | 198.8 | 98.6 | 41.8 | 0.633 |  |  | 99.3 | 750.3 | 0.991 | -8 | 42.75 | 97 | 28 | 0.989 | 172.55 | 199 | 8750 | 195 | 47.36 | -46.88 | 16.81 | 43.12 | 41.15 | 45.23 | 44 | 53 | 65 | 77 | 36.86 | 83 | 85
6094 | 1746 | 268.5 | 48.9 | 81 | 94.8 | 70 | 55 | 196.5 | 95 | 227.2 | 197.2 | 43 | 11.5 | 29.9 | 0.057 | 103.9 | 30 | 15.284 | 439.2 | 204.5 | 198.5 | 98.6 | 41.8 | 0.631 |  |  | 99.3 | 750.2 | 0.985 | -8 | 57.65 | 97 | 28 | 0.998 | 172.94 | 192 | 8240 | 195 | 48.53 | -46.94 | 16.88 | 43.21 | 41.22 | 45.12 | 44 | 53 | 65 | 77 | 36.86 | 83 | 79
6095 | 1748 | 267.5 | 49.3 | 81 | 94.9 | 70 | 55 | 196.2 | 95 | 227 | 197.3 | 42.9 | 11.5 | 29.9 | 0.065 | 103.9 | 30 | 15.307 | 439.4 | 204.5 | 198.3 | 98.6 | 41.8 | 0.63 |  |  | 99.3 | 750.2 | 0.994 | -8 | 55.69 | 97 | 28 | 0.997 | 173.33 | 200 | 8870 | 197.27 | 48.58 | -46.88 | 16.94 | 43.26 | 41.31 | 45.03 | 44 | 53 | 65 | 77 | 37.25 | 84 | 86
6096 | 1750 | 267.2 | 49.8 | 81 | 94.9 | 70 | 55.1 | 196.3 | 95 | 227 | 197.5 | 42.9 | 11.5 | 29.9 | 0.058 | 103.9 | 30 | 15.34 | 438.4 | 204.5 | 198.7 | 98.6 | 41.8 | 0.632 |  |  | 99.3 | 750.2 | 0.991 | -8 | 50.98 | 97 | 28 | 0.995 | 172.94 | 194 | 9970 | 197.91 | 48.1 | -46.94 | 17.12 | 43.34 | 41.21 | 44.92 | 44 | 53 | 65 | 77 | 36.86 | 84 | 87
6097 | 1746 | 268.8 | 48.7 | 81 | 94.9 | 70 | 55.1 | 196.8 | 95 | 227.6 | 196.4 | 42.9 | 11.5 | 29.9 | 0.045 | 103.9 | 30 | 15.451 | 438.1 | 204.5 | 198.7 | 98.6 | 41.8 | 0.632 |  |  | 99.3 | 750.3 | 0.989 | -8 | 42.75 | 97 | 28 | 0.999 | 172.55 | 195 | 8580 | 195 | 47.82 | -47 | 17 | 43.26 | 41.28 | 44.92 | 44 | 53 | 65 | 77 | 37.25 | 84 | 86
6098 | 1741 | 266 | 48.1 | 81 | 94.8 | 70 | 55.1 | 196.3 | 95 | 226.9 | 196.6 | 42.9 | 11.5 | 29.9 | 0.066 | 103.9 | 30 | 15.306 | 439.1 | 204.5 | 198 | 98.6 | 41.8 | 0.63 |  |  | 99.3 | 750.3 | 0.989 | -8 | 58.82 | 97 | 28 | 0.994 | 172.16 | 199 | 7940 | 195.98 | 48.15 | -47 | 16.81 | 43.14 | 41.26 | 45.12 | 44 | 53 | 65 | 77 | 37.25 | 85 | 84
6099 | 1736 | 263.6 | 47.6 | 81 | 94.9 | 70 | 55.1 | 196 | 94.9 | 226.5 | 196.8 | 42.9 | 11.4 | 29.9 | 0.081 | 103.8 | 30 | 15.216 | 439.2 | 204.5 | 197.7 | 98.6 | 41.8 | 0.627 |  |  | 99.3 | 750.2 | 0.992 | -8 | 60.78 | 97 | 28 | 1 | 172.55 | 192 | 9070 | 197.27 | 49.51 | -46.75 | 16.88 | 43.25 | 41.34 | 45.12 | 44 | 53 | 65 | 77 | 37.25 | 85 | 82
6100 | 1749 | 263.2 | 48.9 | 81 | 94.9 | 70 | 55.1 | 195.9 | 94.9 | 226.7 | 197.2 | 42.9 | 11.5 | 29.9 | 0.077 | 103.9 | 30 | 15.108 | 439 | 204.5 | 197.9 | 98.6 | 41.8 | 0.627 |  |  | 99.3 | 750.3 | 1.003 | -8 | 61.18 | 97 | 28 | 1.005 | 172.55 | 194 | 8240 | 198.23 | 50.2 | -47 | 17.06 | 43.3 | 41.28 | 45.12 | 44 | 53 | 65 | 77 | 37.25 | 85 | 89
6101 | 1763 | 267.7 | 50.3 | 81 | 94.8 | 70 | 55.1 | 196.8 | 94.9 | 227.9 | 197.9 | 42.9 | 11.5 | 29.9 | 0.047 | 104 | 30 | 15.211 | 437.1 | 204.5 | 199.4 | 98.6 | 41.9 | 0.634 |  |  | 99.3 | 750.4 | 0.983 | -8 | 56.47 | 97 | 28 | 0.995 | 173.73 | 201 | 9020 | 199.84 | 49.01 | -47.06 | 17.12 | 43.08 | 41.19 | 44.92 | 44 | 53 | 65 | 77 | 37.25 | 85 | 88
6102 | 1762 | 271.2 | 50.1 | 81 | 94.9 | 70 | 55.1 | 197.8 | 94.9 | 229.1 | 197.4 | 43 | 11.5 | 29.9 | 0.027 | 104.1 | 30 | 15.491 | 436.7 | 204.5 | 200.2 | 98.6 | 41.9 | 0.636 |  |  | 99.3 | 750.5 | 0.984 | -8 | 40.78 | 97 | 28 | 1.001 | 172.94 | 196 | 8700 | 198.54 | 48.25 | -47.06 | 16.94 | 43.05 | 41.18 | 45.12 | 44 | 53 | 65 | 77 | 36.86 | 88 | 87
6103 | 1754 | 270.2 | 49.7 | 81 | 94.9 | 70 | 55.1 | 197.6 | 94.9 | 228.7 | 197.4 | 43.1 | 11.5 | 29.9 | 0.026 | 104.1 | 30 | 15.53 | 438 | 204.5 | 200.1 | 98.6 | 41.9 | 0.637 |  |  | 99.3 | 750.4 | 0.992 | -8 | 44.71 | 97 | 28 | 0.998 | 173.33 | 199 | 8800 | 197.25 | 48.36 | -47.06 | 17.19 | 43.12 | 41.17 | 45.44 | 44 | 53 | 65 | 77 | 36.86 | 88 | 82
6104 | 1758 | 270.5 | 50.3 | 81 | 94.9 | 70 | 55.1 | 197.4 | 94.9 | 228.6 | 197.4 | 43.2 | 11.4 | 29.9 | 0.028 | 104.1 | 30 | 15.436 | 436.9 | 204.5 | 199.9 | 98.6 | 41.9 | 0.636 |  |  | 99.3 | 750.4 | 0.986 | -8 | 46.67 | 97 | 28 | 1.006 | 173.33 | 197 | 9020 | 196.61 | 48.29 | -47 | 17.06 | 43.17 | 41.25 | 45.55 | 44 | 53 | 65 | 77 | 36.86 | 87 | 82
6105 | 1754 | 270.3 | 49.8 | 81 | 94.8 | 70 | 55.1 | 197.1 | 95 | 228.2 | 197.3 | 43.2 | 11.4 | 29.9 | 0.032 | 104.1 | 30 | 15.449 | 434.8 | 204.5 | 199.7 | 98.6 | 41.9 | 0.636 |  |  | 99.3 | 750.4 | 0.993 | -8 | 43.14 | 97 | 28 | 1.003 | 172.94 | 195 | 9160 | 199.84 | 48.45 | -47.06 | 16.94 | 43.18 | 41.14 | 45.55 | 44 | 53 | 65 | 77 | 37.25 | 86 | 83
6106 | 1753 | 270.6 | 49.6 | 81 | 94.8 | 70 | 55.2 | 197 | 95 | 227.9 | 197.4 | 43.2 | 11.4 | 29.9 | 0.033 | 104 | 30 | 15.43 | 432.9 | 204.5 | 199.7 | 98.6 | 41.9 | 0.637 |  |  | 99.3 | 750.3 | 0.991 | -8 | 43.14 | 97 | 28 | 0.996 | 173.33 | 199 | 8820 | 197.25 | 48.57 | -47 | 17.06 | 43.17 | 41.08 | 45.44 | 44 | 53 | 65 | 77 | 36.86 | 86 | 87
6107 | 1753 | 270.4 | 49.6 | 81 | 94.8 | 70 | 55.2 | 196.8 | 95 | 227.7 | 197.8 | 43.1 | 11.4 | 29.9 | 0.046 | 104 | 30 | 15.407 | 432.9 | 204.5 | 199.4 | 98.6 | 41.9 | 0.637 |  |  | 99.3 | 750.2 | 0.985 | -8 | 54.12 | 97 | 28 | 0.995 | 173.73 | 200 | 8650 | 199.84 | 48.26 | -46.94 | 16.94 | 42.98 | 41.11 | 45.33 | 44 | 53 | 65 | 77 | 37.25 | 85 | 86
6108 | 1756 | 271.9 | 50.2 | 81 | 94.8 | 70 | 55.2 | 197 | 95 | 228 | 197.7 | 43.1 | 11.4 | 29.9 | 0.039 | 104 | 30 | 15.484 | 432.5 | 204.5 | 199.6 | 98.6 | 41.9 | 0.639 |  |  | 99.3 | 750.1 | 0.988 | -8 | 51.37 | 97 | 28 | 0.993 | 174.12 | 194 | 9630 | 198.54 | 47.51 | -47 | 17.06 | 43.18 | 41.09 | 45.23 | 44 | 53 | 65 | 77 | 36.86 | 88 | 86
6109 | 1743 | 269.6 | 48.8 | 81 | 94.8 | 70 | 55.2 | 196.6 | 95 | 227.3 | 197 | 43 | 11.4 | 29.9 | 0.043 | 104 | 30.1 | 15.504 | 434.1 | 204.5 | 199.2 | 98.6 | 41.9 | 0.635 |  |  | 99.3 | 749.9 | 0.995 | -8 | 52.16 | 97 | 28 | 0.993 | 172.16 | 198 | 8360 | 197.27 | 47.38 | -46.88 | 16.94 | 43.19 | 41.2 | 45.12 | 44 | 53 | 65 | 77 | 37.25 | 87 | 85
6110 | 1739 | 266.4 | 48.3 | 81 | 94.9 | 70 | 55.2 | 196 | 95 | 226.6 | 197.1 | 42.9 | 11.4 | 29.9 | 0.068 | 103.9 | 30.1 | 15.311 | 437 | 204.5 | 198.4 | 98.6 | 41.9 | 0.631 |  |  | 99.3 | 749.9 | 0.987 | -8 | 60 | 97 | 28 | 0.993 | 172.94 | 202 | 8290 | 194.68 | 48.71 | -46.88 | 16.88 | 42.99 | 41.18 | 45.12 | 44 | 53 | 65 | 77 | 37.25 | 87 | 78
6111 | 1747 | 266.3 | 49.1 | 81 | 94.9 | 70 | 55.2 | 195.8 | 95 | 226.5 | 197.2 | 42.8 | 11.4 | 29.9 | 0.075 | 103.9 | 30.1 | 15.147 | 433.5 | 204.5 | 198.1 | 98.6 | 41.9 | 0.63 |  |  | 99.3 | 749.9 | 0.991 | -8 | 59.61 | 97 | 28 | 0.992 | 172.55 | 202 | 8900 | 194.68 | 49.37 | -47 | 16.88 | 42.95 | 41.24 | 44.92 | 44 | 53 | 65 | 77 | 37.25 | 86 | 87
6112 | 1753 | 267.8 | 49.6 | 81 | 94.9 | 70 | 55.2 | 196.1 | 95 | 226.9 | 197.9 | 42.8 | 11.4 | 30 | 0.067 | 103.9 | 30.1 | 15.185 | 430.8 | 204.5 | 198.6 | 98.6 | 41.9 | 0.632 |  |  | 99.3 | 750 | 0.992 | -8 | 60.78 | 97 | 28 | 0.996 | 173.33 | 194 | 8680 | 196.61 | 49.28 | -47.06 | 17 | 43.12 | 41.1 | 44.83 | 44 | 53 | 65 | 77 | 37.25 | 85 | 84
6113 | 1755 | 269.5 | 49.5 | 81 | 94.9 | 70 | 55.2 | 196.7 | 95 | 227.6 | 197.6 | 42.8 | 11.4 | 30 | 0.045 | 104 | 30.1 | 15.312 | 430.1 | 204.5 | 199.5 | 98.6 | 41.9 | 0.634 |  |  | 99.3 | 750.1 | 0.99 | -8 | 41.57 | 97 | 28 | 0.99 | 172.94 | 200 | 8430 | 199.52 | 48.34 | -47 | 17.31 | 43.24 | 41.22 | 44.83 | 44 | 53 | 65 | 77 | 36.86 | 86 | 86
6114 | 1753 | 269.8 | 49.4 | 81 | 94.8 | 70 | 55.2 | 196.7 | 95 | 227.8 | 197.4 | 42.8 | 11.4 | 30 | 0.038 | 104 | 30.1 | 15.373 | 428.6 | 204.5 | 199.5 | 98.6 | 41.9 | 0.636 |  |  | 99.3 | 750 | 0.99 | -8 | 48.63 | 97 | 28 | 0.995 | 173.33 | 195 | 9340 | 198.54 | 48.81 | -47 | 16.81 | 43.17 | 41.13 | 45.12 | 44 | 53 | 65 | 77 | 37.25 | 87 | 87
6115 | 1750 | 269.6 | 49.3 | 81 | 94.8 | 70 | 55.2 | 196.8 | 95 | 227.7 | 197.3 | 42.9 | 11.4 | 29.9 | 0.031 | 104 | 30.1 | 15.402 | 428.7 | 204.5 | 199.6 | 98.6 | 41.9 | 0.636 |  |  | 99.3 | 749.9 | 0.993 | -8 | 44.31 | 97 | 28 | 0.999 | 172.55 | 195 | 8310 | 198.23 | 48.1 | -47 | 16.75 | 43.05 | 41.04 | 45.23 | 44 | 53 | 65 | 77 | 37.25 | 85 | 81
6116 | 1754 | 269.7 | 49.6 | 81 | 94.9 | 70 | 55.2 | 196.5 | 95 | 227.4 | 197.8 | 43 | 11.4 | 29.9 | 0.042 | 104 | 30.1 | 15.434 | 429.3 | 204.5 | 199.5 | 98.6 | 41.9 | 0.636 |  |  | 99.3 | 749.9 | 0.997 | -8 | 49.02 | 97 | 28 | 0.988 | 172.94 | 200 | 8730 | 196.93 | 49.09 | -46.88 | 16.62 | 43.19 | 41.15 | 45.44 | 44 | 53 | 65 | 77 | 36.86 | 85 | 87
6117 | 1756 | 270.6 | 50 | 81 | 94.8 | 70 | 55.2 | 196.7 | 95 | 227.7 | 197.6 | 43.1 | 11.4 | 29.9 | 0.038 | 104 | 30.1 | 15.443 | 427.9 | 204.5 | 199.5 | 98.6 | 41.9 | 0.637 |  |  | 99.3 | 749.9 | 0.989 | -8 | 45.1 | 97 | 28 | 0.994 | 172.94 | 195 | 9310 | 196.61 | 48.1 | -46.81 | 16.81 | 43.2 | 41.13 | 45.33 | 44 | 53 | 65 | 77 | 36.86 | 87 | 92
6118 | 1752 | 270.8 | 49.2 | 81 | 94.9 | 70 | 55.2 | 196.9 | 95 | 227.9 | 197.3 | 43.1 | 11.4 | 29.9 | 0.036 | 104 | 30.1 | 15.416 | 424.7 | 204.5 | 199.4 | 98.6 | 41.9 | 0.636 |  |  | 99.3 | 749.9 | 0.993 | -8 | 46.67 | 97 | 28 | 1.006 | 172.94 | 199 | 8730 | 198.23 | 47.57 | -46.94 | 16.81 | 43.26 | 41.33 | 45.44 | 44 | 53 | 65 | 77 | 36.86 | 88 | 86
6119 | 1746 | 268.9 | 48.9 | 81 | 94.9 | 70 | 55.2 | 196.4 | 95 | 227.2 | 197.2 | 43.1 | 11.4 | 29.9 | 0.044 | 104 | 30.1 | 15.422 | 424 | 204.5 | 199.2 | 98.6 | 41.9 | 0.634 |  |  | 99.3 | 749.9 | 0.989 | -8 | 47.06 | 97 | 28 | 0.995 | 172.94 | 198 | 7970 | 196.61 | 48.7 | -46.94 | 16.94 | 43.3 | 41.33 | 45.44 | 44 | 53 | 65 | 77 | 37.25 | 84 | 87
6120 | 1749 | 269.6 | 49.5 | 81 | 94.9 | 70 | 55.2 | 196.5 | 95 | 227.4 | 197.1 | 43.1 | 11.4 | 29.9 | 0.047 | 104 | 30.1 | 15.385 | 422.9 | 204.5 | 198.8 | 98.6 | 41.9 | 0.633 |  |  | 99.3 | 750 | 0.989 | -8 | 45.1 | 97 | 28 | 0.993 | 172.94 | 198 | 8120 | 197.59 | 48.64 | -46.94 | 16.94 | 43.24 | 41.3 | 45.33 | 44 | 53 | 65 | 77 | 37.25 | 85 | 84
6121 | 1748 | 268.8 | 49.3 | 81 | 94.9 | 70 | 55.2 | 196.3 | 95 | 227.1 | 197.1 | 43.1 | 11.4 | 29.9 | 0.051 | 103.9 | 30.1 | 15.368 | 423.1 | 204.5 | 198.8 | 98.6 | 41.9 | 0.633 |  |  | 99.3 | 750 | 0.995 | -8 | 46.27 | 97 | 28 | 1.001 | 172.94 | 193 | 9900 | 196.93 | 48.2 | -46.94 | 17 | 43.32 | 41.3 | 45.23 | 44 | 53 | 65 | 77 | 37.25 | 86 | 80
6122 | 1741 | 267.6 | 48.1 | 81 | 95 | 70 | 55.2 | 196.2 | 95 | 226.7 | 196.9 | 43 | 11.4 | 29.9 | 0.051 | 103.9 | 30.1 | 15.373 | 423.5 | 204.5 | 198.7 | 98.6 | 41.9 | 0.632 |  |  | 99.3 | 750 | 1.004 | -8 | 44.31 | 97 | 28 | 0.986 | 172.55 | 198 | 9240 | 198.23 | 48.51 | -46.94 | 17.06 | 43.25 | 41.28 | 45.23 | 44 | 53 | 65 | 77 | 36.86 | 87 | 86
6123 | 1742 | 266.3 | 48.4 | 81 | 94.9 | 70 | 55.2 | 195.7 | 95 | 226.4 | 197.2 | 43 | 11.4 | 29.9 | 0.066 | 103.9 | 30.1 | 15.282 | 424.2 | 204.5 | 198.3 | 98.6 | 41.9 | 0.63 |  |  | 99.3 | 750.1 | 0.986 | -8 | 59.22 | 97 | 28 | 1.009 | 172.94 | 193 | 8950 | 194.68 | 48.11 | -46.88 | 17.06 | 43.28 | 41.16 | 45.12 | 44 | 53 | 65 | 77 | 37.25 | 83 | 93
6124 | 1743 | 265.9 | 48.3 | 81 | 94.8 | 70 | 55.2 | 195.9 | 95 | 226.5 | 197.7 | 42.9 | 11.4 | 29.9 | 0.065 | 103.9 | 30.1 | 15.267 | 424.7 | 204.5 | 198.7 | 98.6 | 41.9 | 0.629 |  |  | 99.3 | 750.2 | 0.993 | -8 | 57.25 | 97 | 28 | 1.003 | 172.94 | 195 | 8380 | 199.84 | 49.27 | -47.06 | 17.25 | 43.25 | 40.99 | 45.03 | 44 | 53 | 65 | 77 | 37.25 | 83 | 92
6125 | 1752 | 267.8 | 49.6 | 81 | 94.9 | 70 | 55.2 | 196.1 | 95 | 227 | 197.6 | 42.9 | 11.4 | 29.9 | 0.048 | 104 | 30.1 | 15.327 | 423.9 | 204.5 | 199.4 | 98.6 | 41.9 | 0.63 |  |  | 99.3 | 750.4 | 0.989 | -8 | 43.53 | 97 | 28 | 0.998 | 173.33 | 200 | 8020 | 197.25 | 48.54 | -47 | 17.06 | 43.15 | 41.14 | 44.92 | 44 | 53 | 65 | 77 | 37.25 | 86 | 88
6126 | 1755 | 269.6 | 49.3 | 81 | 94.9 | 70 | 55.2 | 196.6 | 95 | 227.6 | 197.4 | 42.9 | 11.4 | 29.9 | 0.037 | 104 | 30.1 | 15.413 | 422.8 | 204.5 | 199.6 | 98.6 | 41.9 | 0.632 |  |  | 99.3 | 750.5 | 0.991 | -8 | 44.71 | 97 | 28 | 1 | 172.94 | 194 | 8530 | 200.16 | 48.15 | -46.94 | 16.94 | 43.2 | 41.1 | 45.03 | 44 | 53 | 65 | 77 | 37.25 | 84 | 84
6127 | 1758 | 271.1 | 49.9 | 81 | 94.9 | 70 | 55.2 | 196.9 | 95 | 228 | 197.1 | 43 | 11.4 | 29.9 | 0.031 | 104.1 | 30.1 | 15.519 | 423 | 204.5 | 199.6 | 98.6 | 41.9 | 0.633 |  |  | 99.3 | 750.6 | 0.99 | -8 | 42.35 | 97 | 28 | 0.993 | 172.94 | 195 | 8290 | 199.18 | 48.45 | -47.06 | 17.12 | 43.1 | 41.21 | 45.23 | 44 | 53 | 65 | 77 | 36.86 | 86 | 85
6128 | 1747 | 269.1 | 49.2 | 81 | 94.9 | 70 | 55.2 | 196.7 | 95 | 227.7 | 197.2 | 43 | 11.4 | 29.9 | 0.034 | 104 | 30.1 | 15.512 | 424.5 | 204.5 | 199.4 | 98.6 | 41.9 | 0.63 |  |  | 99.3 | 750.5 | 0.988 | -8 | 41.96 | 97 | 28 | 1.007 | 173.33 | 195 | 8770 | 199.18 | 47.54 | -46.94 | 17.12 | 43.33 | 41.05 | 45.44 | 44 | 53 | 65 | 77 | 37.25 | 86 | 85
6129 | 1753 | 270.2 | 49.6 | 81 | 94.9 | 70 | 55.1 | 196.9 | 95 | 227.9 | 197.6 | 43.1 | 11.4 | 29.9 | 0.044 | 104 | 30.1 | 15.446 | 424.4 | 204.5 | 199.1 | 98.6 | 41.9 | 0.634 |  |  | 99.3 | 750.4 | 0.99 | -8 | 53.33 | 97 | 28 | 0.998 | 173.73 | 194 | 8700 | 198.23 | 48.15 | -46.88 | 16.94 | 43.15 | 41 | 45.44 | 44 | 53 | 65 | 77 | 36.86 | 88 | 86
6130 | 1743 | 268.6 | 48.7 | 81 | 94.9 | 70 | 55.1 | 196.5 | 95 | 227.3 | 198 | 43 | 11.4 | 29.9 | 0.054 | 104 | 30.1 | 15.456 | 424.3 | 204.5 | 199.2 | 98.6 | 41.9 | 0.634 |  |  | 99.3 | 750.3 | 0.995 | -8 | 56.08 | 97 | 28 | 0.997 | 173.33 | 202 | 8330 | 197.91 | 48.45 | -46.81 | 17 | 43.22 | 41.11 | 45.23 | 44 | 53 | 65 | 77 | 37.25 | 85 | 88
6131 | 1754 | 269.5 | 50 | 81 | 94.9 | 70 | 55.1 | 196.5 | 95 | 227.4 | 197.9 | 43 | 11.4 | 29.9 | 0.054 | 104 | 30.1 | 15.422 | 423.9 | 204.5 | 199.1 | 98.6 | 41.9 | 0.632 |  |  | 99.3 | 750.2 | 0.99 | -8 | 56.86 | 97 | 28 | 1.02 | 173.73 | 195 | 8730 | 200.16 | 48.72 | -47.06 | 17.06 | 43 | 41.03 | 45.12 | 44 | 53 | 65 | 77 | 37.25 | 86 | 81
6132 | 1750 | 269.3 | 49.5 | 81 | 94.9 | 70 | 55.1 | 196.5 | 95 | 227.3 | 197.5 | 43 | 11.4 | 29.9 | 0.044 | 104 | 30.1 | 15.438 | 424.9 | 204.5 | 199.3 | 98.6 | 41.9 | 0.63 |  |  | 99.3 | 750.1 | 0.993 | -8 | 45.1 | 97 | 28 | 0.995 | 172.55 | 200 | 7770 | 198.23 | 47.29 | -47 | 16.94 | 43.15 | 41.08 | 45.03 | 44 | 53 | 65 | 77 | 37.25 | 87 | 81
6133 | 1753 | 269.6 | 50 | 81 | 94.9 | 70 | 55.1 | 196.6 | 95 | 227.5 | 197.5 | 43 | 11.4 | 29.9 | 0.044 | 104 | 30.1 | 15.416 | 425 | 204.5 | 199.1 | 98.6 | 41.9 | 0.63 |  |  | 99.3 | 750.1 | 0.991 | -8 | 52.16 | 97 | 28 | 0.995 | 173.33 | 195 | 7770 | 199.84 | 48.44 | -47 | 17.06 | 43.33 | 41.22 | 45.12 | 44 | 53 | 65 | 77 | 37.25 | 84 | 88
6134 | 1748 | 270.1 | 49.1 | 81 | 95 | 70 | 55.1 | 196.8 | 95 | 227.7 | 197.2 | 43 | 11.4 | 29.9 | 0.041 | 104 | 30.1 | 15.472 | 425.2 | 204.5 | 199.2 | 98.6 | 41.9 | 0.632 |  |  | 99.3 | 750.1 | 0.992 | -8 | 45.88 | 97 | 28 | 1 | 173.33 | 195 | 9360 | 197.91 | 47.76 | -47.06 | 17.25 | 43.29 | 41.14 | 45.12 | 44 | 53 | 65 | 77 | 37.25 | 84 | 86
6135 | 1747 | 268.7 | 49.1 | 81 | 94.9 | 70 | 55.1 | 196.3 | 95 | 227 | 196.8 | 43 | 11.4 | 29.9 | 0.053 | 103.9 | 30.1 | 15.372 | 425.4 | 204.5 | 198.4 | 98.6 | 41.9 | 0.629 |  |  | 99.3 | 750.1 | 0.988 | -8 | 46.67 | 97 | 28 | 1.005 | 171.76 | 193 | 9020 | 197.91 | 48.49 | -46.94 | 16.81 | 43.25 | 41.21 | 45.12 | 44 | 53 | 65 | 77 | 37.25 | 84 | 84
6136 | 1740 | 266.6 | 48.3 | 81 | 94.9 | 70 | 55.1 | 196 | 95 | 226.6 | 196.9 | 43 | 11.4 | 29.9 | 0.072 | 103.9 | 30.1 | 15.309 | 425.3 | 204.5 | 197.8 | 98.6 | 41.9 | 0.63 |  |  | 99.3 | 750.2 | 0.99 | -8 | 61.18 | 97 | 28 | 0.995 | 172.16 | 202 | 8460 | 195.98 | 48.8 | -46.88 | 16.75 | 43.24 | 41.31 | 45.12 | 44 | 53 | 65 | 77 | 37.25 | 85 | 83
6137 | 1739 | 263.4 | 48.4 | 81 | 94.9 | 70 | 55.1 | 195.6 | 95 | 226.1 | 196.8 | 42.9 | 11.4 | 29.9 | 0.085 | 103.8 | 30.1 | 15.174 | 425.9 | 204.5 | 197.5 | 98.6 | 41.9 | 0.626 |  |  | 99.3 | 750.2 | 0.993 | -8 | 61.18 | 97 | 28 | 0.995 | 172.16 | 199 | 8580 | 195.66 | 48.33 | -46.94 | 16.88 | 43.3 | 41.35 | 44.92 | 44 | 53 | 65 | 77 | 37.25 | 83 | 77
6138 | 1755 | 266.7 | 49.4 | 81 | 94.9 | 70 | 55.1 | 196.2 | 95 | 227 | 197.5 | 42.9 | 11.4 | 29.9 | 0.072 | 103.9 | 30.1 | 15.169 | 425.2 | 204.5 | 198.2 | 98.6 | 41.9 | 0.629 |  |  | 99.3 | 750.3 | 0.989 | -8 | 60 | 97 | 28 | 1.007 | 173.33 | 201 | 8210 | 195 | 49.17 | -47 | 17.06 | 43.19 | 41.24 | 44.83 | 44 | 53 | 65 | 77 | 37.25 | 89 | 89
6139 | 1763 | 269.5 | 50.4 | 81 | 94.9 | 70 | 55.1 | 196.7 | 95 | 227.8 | 197.7 | 42.9 | 11.4 | 29.9 | 0.044 | 104 | 30.1 | 15.374 | 423.7 | 204.5 | 199.4 | 98.6 | 41.9 | 0.632 |  |  | 99.3 | 750.3 | 0.992 | -8 | 49.41 | 97 | 28 | 0.992 | 174.12 | 199 | 8380 | 197.25 | 48.86 | -47.12 | 17.06 | 43.29 | 41.28 | 44.83 | 44 | 53 | 65 | 77 | 37.25 | 87 | 86
6140 | 1758 | 271.3 | 49.9 | 81 | 94.9 | 70 | 55.1 | 197.4 | 95 | 228.6 | 197.3 | 42.9 | 11.4 | 29.9 | 0.028 | 104 | 30.1 | 15.491 | 424.2 | 204.5 | 199.9 | 98.6 | 41.9 | 0.633 |  |  | 99.3 | 750.2 | 0.993 | -8 | 43.92 | 97 | 28 | 1.006 | 172.94 | 196 | 8750 | 201.77 | 48.26 | -46.94 | 17 | 43.29 | 41.24 | 45.12 | 44 | 53 | 65 | 77 | 36.86 | 88 | 90
6141 | 1753 | 270.1 | 49.5 | 81 | 94.9 | 70 | 55.1 | 197 | 95 | 228 | 197.3 | 43 | 11.4 | 29.9 | 0.034 | 104 | 30.1 | 15.489 | 425.2 | 204.5 | 199.7 | 98.6 | 41.9 | 0.63 |  |  | 99.3 | 750.1 | 0.995 | -8 | 43.14 | 97 | 28 | 0.997 | 172.55 | 196 | 8900 | 199.18 | 48.38 | -47 | 16.94 | 43.2 | 41.14 | 45.33 | 44 | 53 | 65 | 77 | 37.25 | 88 | 88
6142 | 1755 | 270.3 | 50.2 | 81 | 95 | 70 | 55.1 | 196.7 | 95 | 227.7 | 197.6 | 43.1 | 11.4 | 29.9 | 0.037 | 104 | 30.1 | 15.438 | 425.8 | 204.5 | 199.6 | 98.6 | 41.9 | 0.632 |  |  | 99.3 | 750 | 0.988 | -8 | 50.59 | 97 | 28 | 1.009 | 173.73 | 195 | 9560 | 196.61 | 48.12 | -46.94 | 17 | 43.26 | 41.18 | 45.44 | 44 | 53 | 65 | 77 | 37.25 | 86 | 80
6143 | 1754 | 270.8 | 49.7 | 81 | 95 | 70 | 55.2 | 196.7 | 95 | 227.7 | 197.4 | 43.1 | 11.4 | 29.9 | 0.033 | 104 | 30.1 | 15.447 | 425.5 | 204.5 | 199.6 | 98.6 | 41.9 | 0.632 |  |  | 99.3 | 749.9 | 0.991 | -8 | 43.14 | 97 | 28 | 0.999 | 172.94 | 200 | 8550 | 198.23 | 48.6 | -46.94 | 16.81 | 43.14 | 41.24 | 45.44 | 44 | 53 | 65 | 77 | 37.25 | 86 | 82
6144 | 1755 | 271.3 | 50.2 | 81 | 94.9 | 70 | 55.2 | 196.7 | 95 | 227.7 | 197.8 | 43.1 | 11.4 | 29.9 | 0.037 | 104.1 | 30.1 | 15.447 | 425.1 | 204.5 | 199.6 | 98.6 | 41.9 | 0.632 |  |  | 99.3 | 749.9 | 0.992 | -8 | 51.76 | 97 | 28 | 1.01 | 173.33 | 195 | 8530 | 198.54 | 48.14 | -47 | 17.06 | 43.19 | 41.13 | 45.33 | 44 | 53 | 65 | 77 | 36.86 | 87 | 89
6145 | 1748 | 270.5 | 49.5 | 81 | 94.9 | 70 | 55.2 | 196.5 | 95 | 227.3 | 197.5 | 43.1 | 11.4 | 29.9 | 0.037 | 104 | 30.1 | 15.483 | 426.1 | 204.5 | 199.4 | 98.6 | 41.9 | 0.632 |  |  | 99.3 | 749.8 | 0.989 | -8 | 43.92 | 97 | 28 | 1.002 | 172.55 | 199 | 8700 | 196.61 | 48.47 | -46.94 | 17.12 | 43.09 | 41.12 | 45.33 | 44 | 53 | 65 | 77 | 37.25 | 84 | 86
6146 | 1749 | 270.2 | 49.6 | 81 | 94.9 | 70 | 55.2 | 196.2 | 95 | 227 | 197.7 | 43.1 | 11.4 | 29.9 | 0.045 | 104 | 30.1 | 15.473 | 425.8 | 204.5 | 199.2 | 98.6 | 41.9 | 0.632 |  |  | 99.3 | 749.7 | 0.989 | -8 | 50.98 | 97 | 28 | 1 | 173.33 | 201 | 8310 | 197.91 | 47.59 | -47 | 17 | 43.25 | 41.26 | 45.33 | 44 | 53 | 65 | 77 | 36.86 | 85 | 85
6147 | 1748 | 269.9 | 49.5 | 81 | 95 | 70 | 55.2 | 196.3 | 95 | 227 | 197.3 | 43 | 11.4 | 29.9 | 0.045 | 104 | 30.1 | 15.454 | 426.6 | 204.5 | 199 | 98.6 | 41.9 | 0.631 |  |  | 99.3 | 749.6 | 0.986 | -8 | 47.84 | 97 | 28 | 1.002 | 172.16 | 199 | 8990 | 197.59 | 48.7 | -47 | 17 | 43.07 | 41.15 | 45.03 | 44 | 53 | 65 | 77 | 36.86 | 89 | 81
6148 | 1746 | 269.4 | 49.3 | 81 | 94.9 | 70 | 55.2 | 196.2 | 95 | 226.9 | 196.9 | 43 | 11.4 | 29.9 | 0.045 | 104 | 30.1 | 15.418 | 426.8 | 204.5 | 198.9 | 98.6 | 41.9 | 0.629 |  |  | 99.3 | 749.6 | 0.988 | -8 | 43.92 | 97 | 28 | 0.991 | 172.94 | 194 | 8120 | 196.93 | 48.53 | -46.88 | 16.88 | 43.05 | 41.06 | 45.12 | 44 | 53 | 65 | 77 | 36.86 | 85 | 81
6149 | 1740 | 268.2 | 48.3 | 81.1 | 94.9 | 70 | 55.2 | 196 | 95 | 226.6 | 196.8 | 43 | 11.4 | 29.9 | 0.054 | 103.9 | 30.1 | 15.359 | 427.4 | 204.5 | 198.6 | 98.6 | 41.9 | 0.629 |  |  | 99.3 | 749.6 | 0.989 | -8 | 50.98 | 97 | 28 | 1.005 | 172.55 | 196 | 8730 | 197.59 | 48.58 | -46.94 | 16.88 | 42.88 | 41.19 | 45.12 | 44 | 53 | 65 | 77 | 37.25 | 85 | 90
6150 | 1745 | 267 | 48.9 | 81.1 | 94.9 | 70 | 55.2 | 195.7 | 95 | 226.3 | 197.1 | 42.9 | 11.4 | 29.9 | 0.07 | 103.9 | 30.1 | 15.31 | 427.2 | 204.5 | 198.1 | 98.6 | 41.9 | 0.626 |  |  | 99.3 | 749.5 | 0.989 | -8 | 58.82 | 97 | 28 | 0.999 | 172.94 | 193 | 8850 | 194.36 | 49.22 | -46.94 | 16.94 | 43.21 | 41.15 | 45.12 | 44 | 53 | 65 | 77 | 37.25 | 87 | 91
6151 | 1749 | 267.5 | 49.1 | 81.1 | 94.9 | 70 | 55.2 | 195.9 | 95 | 226.6 | 197.6 | 42.9 | 11.4 | 29.9 | 0.07 | 103.9 | 30.1 | 15.294 | 427.3 | 204.5 | 198.4 | 98.6 | 41.9 | 0.628 |  |  | 99.3 | 749.6 | 0.99 | -8 | 56.86 | 97 | 28 | 1.005 | 173.73 | 194 | 8950 | 196.93 | 49.51 | -46.81 | 17 | 43.05 | 41.2 | 44.92 | 44 | 53 | 65 | 77 | 37.25 | 85 | 85
6152 | 1756 | 269.3 | 50 | 81.1 | 94.9 | 70 | 55.2 | 196.3 | 95 | 227.2 | 198 | 42.8 | 11.4 | 29.9 | 0.054 | 104 | 30.1 | 15.323 | 425.9 | 204.5 | 199.3 | 98.6 | 41.9 | 0.632 |  |  | 99.3 | 749.7 | 0.994 | -8 | 50.98 | 97 | 28 | 1.003 | 171.76 | 203 | 8900 | 196.61 | 49.4 | -47 | 17.06 | 43.08 | 41.22 | 44.83 | 44 | 53 | 65 | 77 | 37.25 | 85 | 86
6153 | 1746 | 270.4 | 48.6 | 81.1 | 94.9 | 70 | 55.2 | 196.9 | 95 | 227.8 | 197.2 | 42.9 | 11.4 | 29.9 | 0.038 | 104 | 30.1 | 15.475 | 426.8 | 204.5 | 199.6 | 98.6 | 41.9 | 0.632 |  |  | 99.3 | 749.6 | 0.993 | -8 | 40.39 | 97 | 28 | 0.998 | 172.94 | 195 | 9070 | 197.25 | 47.65 | -47 | 16.94 | 43.17 | 41.25 | 44.92 | 44 | 53 | 65 | 77 | 36.86 | 88 | 81
6154 | 1749 | 269.5 | 49.3 | 81.1 | 94.9 | 70 | 55.2 | 196.8 | 95 | 227.9 | 197.8 | 42.9 | 11.4 | 29.9 | 0.049 | 104 | 30.1 | 15.352 | 427.1 | 204.5 | 199.3 | 98.6 | 41.9 | 0.633 |  |  | 99.3 | 749.5 | 0.992 | -8 | 52.94 | 97 | 28 | 0.992 | 172.94 | 195 | 8870 | 199.52 | 48.3 | -47 | 16.94 | 43.04 | 41.16 | 45.12 | 44 | 53 | 65 | 77 | 36.86 | 87 | 85
6155 | 1750 | 269.2 | 49.2 | 81.1 | 94.9 | 70 | 55.2 | 196.5 | 95 | 227.4 | 198 | 43 | 11.4 | 30 | 0.047 | 104 | 30.1 | 15.428 | 426.7 | 204.5 | 199.6 | 98.6 | 41.9 | 0.633 |  |  | 99.3 | 749.5 | 0.992 | -8 | 46.67 | 97 | 28 | 1.016 | 173.33 | 199 | 8460 | 196.61 | 48.75 | -46.81 | 17.06 | 43.16 | 41.18 | 45.12 | 44 | 53 | 65 | 77 | 37.25 | 87 | 88
6156 | 1752 | 269.4 | 49.6 | 81.1 | 94.9 | 70 | 55.2 | 196.3 | 95 | 227.2 | 197.3 | 43 | 11.4 | 30 | 0.042 | 104 | 30.1 | 15.449 | 426.6 | 204.5 | 199.4 | 98.6 | 41.9 | 0.633 |  |  | 99.3 | 749.6 | 0.989 | -8 | 44.31 | 97 | 28 | 0.999 | 172.55 | 195 | 8990 | 200.16 | 48.65 | -46.88 | 16.94 | 43.22 | 41.13 | 45.23 | 44 | 53 | 65 | 77 | 37.25 | 86 | 88
6157 | 1756 | 270.7 | 50.1 | 81.1 | 94.9 | 70 | 55.2 | 196.5 | 95 | 227.5 | 197.1 | 43.1 | 11.4 | 30 | 0.036 | 104 | 30.1 | 15.416 | 426.9 | 204.5 | 199.2 | 98.6 | 41.9 | 0.634 |  |  | 99.3 | 749.6 | 0.992 | -8 | 48.63 | 97 | 28 | 0.991 | 172.16 | 195 | 9510 | 200.16 | 48.51 | -47.06 | 16.94 | 43.28 | 41.32 | 45.23 | 44 | 53 | 65 | 77 | 36.86 | 87 | 89
6158 | 1748 | 270 | 49.1 | 81.1 | 94.9 | 70 | 55.2 | 196.5 | 95 | 227.3 | 196.9 | 43.1 | 11.4 | 30 | 0.037 | 104 | 30.1 | 15.468 | 427 | 204.5 | 199.2 | 98.6 | 41.9 | 0.632 |  |  | 99.3 | 749.5 | 0.986 | -8 | 42.35 | 97 | 28 | 1 | 172.94 | 196 | 8310 | 197.27 | 47.56 | -46.81 | 16.94 | 43.27 | 41.37 | 45.33 | 44 | 53 | 65 | 77 | 36.86 | 90 | 83
6159 | 1749 | 270.3 | 49.3 | 81.1 | 94.9 | 70 | 55.2 | 196.4 | 95 | 227.2 | 197 | 43.1 | 11.4 | 30 | 0.04 | 103.9 | 30.1 | 15.484 | 427.6 | 204.5 | 199 | 98.6 | 41.9 | 0.631 |  |  | 99.3 | 749.6 | 0.993 | -8 | 45.88 | 97 | 28 | 0.995 | 172.55 | 200 | 9120 | 197.91 | 48.64 | -47.06 | 17.19 | 43.25 | 41.42 | 45.33 | 44 | 53 | 65 | 77 | 36.86 | 89 | 84
6160 | 1742 | 268.4 | 48.6 | 81.1 | 94.9 | 70 | 55.2 | 196 | 95 | 226.7 | 197.3 | 43.1 | 11.4 | 30 | 0.05 | 103.9 | 30.1 | 15.375 | 428.8 | 204.5 | 198.8 | 98.6 | 41.9 | 0.632 |  |  | 99.3 | 749.6 | 0.99 | -8 | 53.33 | 97 | 28 | 0.994 | 172.16 | 195 | 8770 | 199.52 | 47.54 | -47 | 17 | 43.35 | 41.21 | 45.33 | 44 | 53 | 65 | 77 | 36.86 | 84 | 86
6161 | 1744 | 267.2 | 48.9 | 81.1 | 94.9 | 70 | 55.2 | 195.7 | 95 | 226.3 | 197.5 | 43 | 11.4 | 30 | 0.06 | 103.9 | 30.1 | 15.296 | 429 | 204.5 | 198.6 | 98.6 | 41.9 | 0.631 |  |  | 99.3 | 749.7 | 0.988 | -8 | 58.82 | 97 | 28 | 1.013 | 171.76 | 199 | 8870 | 197.59 | 49.31 | -47.06 | 17.19 | 43.05 | 41.26 | 45.23 | 44 | 53 | 65 | 77 | 37.25 | 86 | 91
6162 | 1752 | 268.5 | 49.7 | 81.1 | 94.9 | 70 | 55.2 | 195.9 | 95 | 226.6 | 197.5 | 43 | 11.4 | 30 | 0.056 | 103.9 | 30.1 | 15.32 | 428.8 | 204.5 | 198.8 | 98.6 | 41.9 | 0.632 |  |  | 99.3 | 749.8 | 0.992 | -8 | 51.76 | 97 | 28 | 0.993 | 173.73 | 194 | 7940 | 199.52 | 49.26 | -46.88 | 16.88 | 43.23 | 41.32 | 45.12 | 44 | 53 | 65 | 77 | 36.86 | 87 | 90
6163 | 1748 | 268.7 | 49 | 81.1 | 94.9 | 70 | 55.2 | 196.1 | 95 | 226.9 | 197.4 | 43 | 11.4 | 30 | 0.047 | 103.9 | 30.1 | 15.37 | 429.3 | 204.5 | 199 | 98.6 | 41.9 | 0.632 |  |  | 99.3 | 749.9 | 0.994 | -8 | 51.37 | 97 | 28 | 1.003 | 172.94 | 199 | 8310 | 197.59 | 48.47 | -46.81 | 16.88 | 43.27 | 41.28 | 44.92 | 44 | 53 | 65 | 77 | 36.86 | 85 | 82
6164 | 1756 | 269.9 | 50.2 | 81.1 | 94.9 | 70 | 55.2 | 196.3 | 95 | 227.2 | 197.6 | 43 | 11.4 | 30 | 0.043 | 103.9 | 30.1 | 15.348 | 429.6 | 204.5 | 199.2 | 98.6 | 41.9 | 0.633 |  |  | 99.3 | 749.9 | 0.991 | -8 | 49.02 | 97 | 28 | 1.011 | 173.73 | 194 | 8680 | 198.23 | 48.31 | -47 | 16.88 | 43.07 | 41.14 | 45.03 | 44 | 53 | 65 | 77 | 37.25 | 85 | 79
6165 | 1749 | 269.9 | 48.9 | 81.1 | 95 | 70 | 55.2 | 196.5 | 95 | 227.3 | 196.9 | 43 | 11.4 | 30 | 0.035 | 103.9 | 30.1 | 15.44 | 430 | 204.5 | 199.2 | 98.6 | 41.9 | 0.632 |  |  | 99.4 | 749.9 | 0.994 | -8 | 49.02 | 97 | 28 | 0.995 | 172.94 | 195 | 8380 | 199.52 | 48.63 | -47 | 17.12 | 43 | 41.25 | 45.03 | 44 | 53 | 65 | 77 | 36.86 | 86 | 88
6166 | 1745 | 267.5 | 48.9 | 81.1 | 95 | 70 | 55.2 | 196.1 | 95 | 226.8 | 196.8 | 43 | 11.4 | 30 | 0.051 | 103.9 | 30.1 | 15.361 | 430.9 | 204.5 | 198.6 | 98.6 | 41.9 | 0.629 |  |  | 99.3 | 750 | 0.99 | -8 | 44.31 | 97 | 28 | 1.013 | 172.55 | 200 | 8160 | 194.68 | 47.56 | -47 | 16.88 | 43.18 | 41.19 | 45.23 | 44 | 53 | 65 | 77 | 37.25 | 84 | 90
6167 | 1746 | 267.5 | 48.9 | 81.1 | 95 | 70 | 55.2 | 196 | 95 | 226.8 | 197.3 | 43 | 11.4 | 30 | 0.058 | 103.9 | 30.1 | 15.306 | 430 | 204.5 | 198.5 | 98.6 | 41.9 | 0.628 |  |  | 99.3 | 750.1 | 0.991 | -8 | 54.12 | 97 | 28 | 0.993 | 172.94 | 201 | 9190 | 197.27 | 48.73 | -47.06 | 17.12 | 43.19 | 41.26 | 45.12 | 44 | 53 | 65 | 77 | 37.25 | 84 | 92
6168 | 1759 | 269.9 | 50.6 | 81.1 | 95 | 70 | 55.2 | 196.3 | 95 | 227.3 | 197.6 | 43 | 11.4 | 30 | 0.048 | 104 | 30.1 | 15.366 | 428.8 | 204.5 | 199.1 | 98.6 | 41.9 | 0.631 |  |  | 99.3 | 750.1 | 0.992 | -8 | 50.98 | 97 | 28 | 0.996 | 173.33 | 195 | 9580 | 200.16 | 48.15 | -46.94 | 17.12 | 42.97 | 41.21 | 45.03 | 44 | 53 | 65 | 77 | 37.25 | 88 | 88
6169 | 1752 | 270.4 | 49.6 | 81.1 | 95 | 70 | 55.2 | 196.7 | 95 | 227.6 | 196.7 | 43 | 11.4 | 30 | 0.034 | 104 | 30.1 | 15.52 | 429.7 | 204.5 | 199.3 | 98.6 | 41.9 | 0.63 |  |  | 99.3 | 750 | 0.985 | -8 | 40 | 97 | 28 | 1.014 | 172.55 | 197 | 8680 | 199.18 | 47.95 | -47 | 16.88 | 42.9 | 41.18 | 45.03 | 44 | 53 | 65 | 77 | 36.86 | 88 | 80
6170 | 1750 | 269.7 | 49.4 | 81.1 | 94.9 | 70 | 55.2 | 196.5 | 95 | 227.3 | 196.7 | 43 | 11.4 | 30 | 0.041 | 104 | 30.1 | 15.416 | 429.3 | 204.5 | 198.8 | 98.6 | 41.9 | 0.629 |  |  | 99.3 | 749.9 | 0.985 | -8 | 47.84 | 97 | 28 | 1.002 | 172.55 | 193 | 9260 | 196.61 | 48.58 | -46.88 | 16.88 | 43.16 | 41.12 | 45.33 | 44 | 53 | 65 | 77 | 37.25 | 89 | 83
6171 | 1746 | 268.3 | 49.1 | 81.1 | 94.9 | 70 | 55.3 | 196.2 | 95 | 226.8 | 196.7 | 43 | 11.4 | 30 | 0.048 | 103.9 | 30.1 | 15.35 | 429.7 | 204.5 | 198.5 | 98.6 | 41.9 | 0.628 |  |  | 99.3 | 749.7 | 0.991 | -8 | 49.02 | 97 | 28 | 0.991 | 172.55 | 197 | 8870 | 197.91 | 47.86 | -46.94 | 16.81 | 43.16 | 41.27 | 45.23 | 44 | 53 | 65 | 77 | 36.86 | 87 | 86
6172 | 1740 | 265.3 | 48.6 | 81.1 | 94.9 | 70 | 55.3 | 195.8 | 95 | 226.5 | 197 | 43 | 11.4 | 30 | 0.07 | 103.9 | 30.1 | 15.286 | 430.3 | 204.5 | 198.1 | 98.6 | 41.9 | 0.624 |  |  | 99.3 | 749.7 | 0.987 | -8 | 58.43 | 97 | 28 | 1.004 | 173.33 | 199 | 8770 | 194.68 | 48.55 | -46.94 | 16.81 | 43.15 | 41.17 | 45.33 | 44 | 53 | 65 | 77 | 37.25 | 87 | 91
6173 | 1745 | 265.5 | 48.8 | 81.1 | 95 | 70 | 55.3 | 196.1 | 95 | 226.8 | 197.2 | 42.9 | 11.4 | 30 | 0.077 | 103.8 | 30.1 | 15.183 | 430 | 204.5 | 198 | 98.6 | 41.9 | 0.623 |  |  | 99.3 | 749.8 | 0.995 | -8 | 60.39 | 97 | 28 | 1.001 | 172.94 | 194 | 8580 | 194.36 | 49.06 | -46.75 | 16.75 | 43.17 | 41.24 | 45.03 | 44 | 53 | 65 | 77 | 37.25 | 86 | 86
6174 | 1751 | 266.7 | 49 | 81.1 | 94.9 | 70 | 55.3 | 196.1 | 95 | 226.9 | 197.8 | 42.9 | 11.4 | 30 | 0.069 | 103.9 | 30.1 | 15.165 | 429.6 | 204.5 | 198.6 | 98.6 | 41.9 | 0.626 |  |  | 99.3 | 749.9 | 0.989 | -8 | 58.43 | 97 | 28 | 1.009 | 174.12 | 193 | 8850 | 196.61 | 49.59 | -47 | 16.94 | 43.23 | 41.44 | 44.83 | 44 | 53 | 65 | 77 | 37.25 | 86 | 83
6175 | 1758 | 268 | 49.9 | 81.1 | 94.9 | 70 | 55.3 | 196.2 | 95 | 227.1 | 198.2 | 42.8 | 11.4 | 30 | 0.049 | 104 | 30.1 | 15.335 | 428.2 | 204.5 | 199.7 | 98.6 | 41.9 | 0.631 |  |  | 99.3 | 750 | 0.992 | -8 | 45.88 | 97 | 28 | 1.004 | 174.51 | 202 | 9190 | 199.52 | 48.84 | -46.94 | 17.12 | 43.16 | 41.32 | 44.83 | 44 | 53 | 65 | 77 | 37.25 | 86 | 79
6176 | 1757 | 269.8 | 49.7 | 81.1 | 94.9 | 70 | 55.3 | 196.6 | 95 | 227.7 | 197.4 | 42.9 | 11.4 | 30 | 0.034 | 104 | 30.1 | 15.501 | 427 | 204.5 | 200 | 98.6 | 41.9 | 0.631 |  |  | 99.3 | 750.1 | 0.989 | -8 | 40.39 | 97 | 28 | 1.005 | 173.33 | 195 | 8190 | 200.47 | 48.14 | -47.19 | 17.12 | 43.29 | 41.26 | 45.03 | 44 | 53 | 65 | 77 | 36.86 | 88 | 89
6177 | 1759 | 270.8 | 50 | 81.1 | 94.8 | 70 | 55.4 | 196.8 | 95 | 228 | 197.3 | 43 | 11.4 | 30 | 0.032 | 104.1 | 30.1 | 15.517 | 427 | 204.5 | 199.6 | 98.6 | 41.9 | 0.632 |  |  | 99.3 | 750.1 | 0.993 | -8 | 43.53 | 97 | 28 | 1 | 172.94 | 196 | 8160 | 196.61 | 48.14 | -46.88 | 16.81 | 43.26 | 41.26 | 45.03 | 44 | 53 | 65 | 77 | 36.86 | 87 | 87
6178 | 1754 | 271.6 | 49.6 | 81.1 | 94.9 | 70 | 55.4 | 197 | 95 | 228.1 | 197.4 | 43.1 | 11.4 | 30 | 0.028 | 104.1 | 30.1 | 15.544 | 426.6 | 204.5 | 199.8 | 98.6 | 41.9 | 0.633 |  |  | 99.3 | 750.1 | 0.992 | -8 | 44.31 | 97 | 28 | 1.003 | 173.33 | 196 | 8850 | 199.18 | 48.71 | -47.06 | 16.94 | 43.28 | 41.21 | 45.55 | 44 | 53 | 65 | 77 | 36.86 | 89 | 86
6179 | 1751 | 271 | 49.6 | 81.1 | 94.9 | 70 | 55.4 | 196.9 | 95 | 227.8 | 197.2 | 43.1 | 11.4 | 30 | 0.034 | 104.1 | 30.1 | 15.538 | 427.6 | 204.5 | 199.4 | 98.6 | 41.9 | 0.631 |  |  | 99.3 | 750 | 0.991 | -8 | 43.92 | 97 | 28 | 0.995 | 173.33 | 199 | 9700 | 196.61 | 48.83 | -46.88 | 16.94 | 43.24 | 41.29 | 45.55 | 44 | 53 | 65 | 77 | 36.86 | 89 | 89
6180 | 1750 | 270.1 | 49.4 | 81.1 | 94.9 | 70 | 55.4 | 196.4 | 95 | 227.2 | 197.1 | 43.2 | 11.4 | 30 | 0.042 | 104 | 30.1 | 15.428 | 427.2 | 204.5 | 199 | 98.6 | 41.9 | 0.63 |  |  | 99.3 | 749.9 | 0.991 | -8 | 48.63 | 97 | 28 | 0.991 | 172.94 | 197 | 9070 | 198.23 | 47.65 | -47 | 17 | 43.19 | 41.27 | 45.55 | 44 | 53 | 65 | 77 | 36.86 | 90 | 82
6181 | 1744 | 268.3 | 49.2 | 81.1 | 95 | 70 | 55.4 | 196 | 95 | 226.8 | 197 | 43.1 | 11.4 | 30 | 0.052 | 104 | 30.1 | 15.372 | 428.2 | 204.5 | 198.8 | 98.6 | 41.9 | 0.628 |  |  | 99.3 | 749.9 | 0.995 | -8 | 47.84 | 97 | 28 | 0.998 | 171.37 | 194 | 8210 | 197.25 | 48.59 | -46.75 | 16.94 | 43.23 | 41.13 | 45.44 | 44 | 53 | 65 | 77 | 37.25 | 86 | 86
6182 | 1745 | 268.5 | 48.9 | 81.1 | 94.9 | 70 | 55.4 | 196.4 | 95 | 227.3 | 197.6 | 43.1 | 11.4 | 30 | 0.062 | 104 | 30.1 | 15.328 | 428 | 204.5 | 198.7 | 98.6 | 41.9 | 0.627 |  |  | 99.3 | 749.9 | 0.984 | -8 | 59.22 | 97 | 28 | 0.991 | 173.73 | 201 | 8430 | 197.91 | 48.1 | -47 | 17 | 43.2 | 41.38 | 45.23 | 44 | 53 | 65 | 77 | 37.25 | 88 | 88
6183 | 1749 | 268.8 | 49.6 | 81.1 | 94.9 | 70 | 55.4 | 196.8 | 95 | 227.7 | 197.6 | 43 | 11.4 | 30 | 0.059 | 104 | 30.1 | 15.324 | 428.2 | 204.5 | 198.9 | 98.6 | 41.9 | 0.628 |  |  | 99.3 | 750 | 0.989 | -8 | 56.86 | 97 | 28 | 1 | 173.73 | 202 | 8240 | 197.91 | 49.45 | -47 | 17 | 43.19 | 41.24 | 45.03 | 44 | 53 | 65 | 77 | 37.25 | 87 | 86
6184 | 1764 | 271.5 | 51.7 | 81.1 | 95 | 70 | 55.4 | 196.8 | 95 | 227.8 | 197.7 | 42.9 | 11.4 | 30 | 0.045 | 104.1 | 30.1 | 15.392 | 427.5 | 204.5 | 199.2 | 98.6 | 41.9 | 0.634 |  |  | 99.3 | 749.9 | 0.99 | -8 | 51.76 | 97 | 28 | 1.006 | 172.55 | 198 | 8970 | 197.25 | 48.32 | -47 | 17.06 | 42.92 | 41.26 | 44.92 | 44 | 53 | 65 | 77 | 36.86 | 87 | 86
6185 | 1748 | 270.4 | 49 | 81.1 | 95 | 70 | 55.4 | 196.5 | 95 | 227.4 | 197.4 | 42.9 | 11.4 | 30 | 0.041 | 104 | 30.1 | 15.479 | 427.6 | 204.5 | 199.2 | 98.6 | 41.9 | 0.633 |  |  | 99.3 | 749.8 | 0.99 | -8 | 50.98 | 97 | 28 | 0.998 | 172.94 | 195 | 8990 | 199.52 | 48.13 | -47 | 16.94 | 43.2 | 41.25 | 45.03 | 44 | 53 | 65 | 77 | 36.86 | 88 | 83
6186 | 1748 | 268.8 | 49.2 | 81.1 | 95.1 | 70 | 55.4 | 196 | 95 | 226.8 | 196.9 | 43 | 11.4 | 30 | 0.045 | 104 | 30.1 | 15.4 | 429.7 | 204.5 | 198.9 | 98.6 | 41.9 | 0.631 |  |  | 99.3 | 749.7 | 0.993 | -8 | 47.06 | 97 | 28 | 1.002 | 172.16 | 198 | 8900 | 196.93 | 47.63 | -46.88 | 16.88 | 43.14 | 41.06 | 45.12 | 44 | 53 | 65 | 77 | 36.86 | 85 | 82
6187 | 1749 | 269.2 | 49.2 | 81.1 | 95.1 | 70 | 55.4 | 196 | 95 | 226.7 | 197.2 | 43 | 11.4 | 30 | 0.05 | 104 | 30.1 | 15.345 | 429.2 | 204.5 | 198.8 | 98.6 | 41.9 | 0.63 |  |  | 99.3 | 749.6 | 0.989 | -8 | 54.12 | 97 | 28 | 1.011 | 172.55 | 198 | 8020 | 197.59 | 48.27 | -47.06 | 17 | 43.03 | 41.15 | 45.23 | 44 | 53 | 65 | 77 | 37.25 | 84 | 85
6188 | 1753 | 270.3 | 49.8 | 81.1 | 95.1 | 70 | 55.4 | 196.3 | 95 | 227.1 | 196.9 | 43 | 11.4 | 30 | 0.041 | 104 | 30.1 | 15.397 | 427.3 | 204.5 | 199.1 | 98.6 | 41.9 | 0.631 |  |  | 99.3 | 749.6 | 0.992 | -8 | 44.71 | 97 | 28 | 0.99 | 172.94 | 196 | 8240 | 198.23 | 47.51 | -47.06 | 17 | 43.28 | 41.07 | 45.23 | 44 | 53 | 65 | 77 | 37.25 | 87 | 86
6189 | 1748 | 269.5 | 49.2 | 81.1 | 95.1 | 70 | 55.4 | 196.2 | 95 | 227 | 196.8 | 43 | 11.4 | 30 | 0.04 | 104 | 30.1 | 15.415 | 427.6 | 204.5 | 199 | 98.6 | 41.9 | 0.63 |  |  | 99.3 | 749.7 | 0.992 | -8 | 47.45 | 97 | 28 | 1.005 | 172.55 | 194 | 8310 | 196.93 | 48.58 | -47.06 | 16.88 | 42.96 | 41.14 | 45.33 | 44 | 53 | 65 | 77 | 36.86 | 85 | 86
6190 | 1755 | 270.5 | 50.2 | 81.1 | 95.1 | 70 | 55.4 | 196.2 | 95 | 227.1 | 196.9 | 43.1 | 11.4 | 30 | 0.038 | 104 | 30.1 | 15.394 | 426.9 | 204.5 | 199 | 98.6 | 41.9 | 0.63 |  |  | 99.3 | 749.7 | 0.989 | -8 | 46.67 | 97 | 28 | 0.994 | 172.16 | 197 | 8950 | 196.61 | 47.59 | -47.06 | 17.06 | 43.07 | 41.11 | 45.33 | 44 | 53 | 65 | 77 | 37.25 | 87 | 89
6191 | 1748 | 270.1 | 49 | 81.1 | 95.1 | 70 | 55.3 | 196.2 | 95 | 227 | 197.2 | 43.1 | 11.4 | 30 | 0.046 | 104 | 30.1 | 15.407 | 428.8 | 204.5 | 198.9 | 98.6 | 41.9 | 0.63 |  |  | 99.3 | 749.6 | 0.985 | -8 | 50.2 | 97 | 28 | 1.001 | 172.94 | 202 | 7990 | 198.54 | 47.5 | -46.94 | 17.06 | 43.09 | 40.99 | 45.33 | 44 | 53 | 65 | 77 | 36.86 | 90 | 79
6192 | 1742 | 267.3 | 48.4 | 81.1 | 95.1 | 70 | 55.3 | 195.8 | 95 | 226.4 | 197.4 | 43.1 | 11.3 | 30 | 0.065 | 103.9 | 30.1 | 15.315 | 429.4 | 204.5 | 198.4 | 98.6 | 41.9 | 0.629 |  |  | 99.3 | 749.6 | 0.998 | -8 | 57.65 | 97 | 28 | 0.989 | 173.73 | 202 | 9240 | 194.36 | 48.72 | -46.94 | 16.75 | 43.03 | 41.09 | 45.33 | 44 | 53 | 65 | 77 | 36.86 | 86 | 86
6193 | 1738 | 264.9 | 47.6 | 81.1 | 95.1 | 70 | 55.3 | 195.4 | 95 | 226 | 197.2 | 43 | 11.3 | 30 | 0.081 | 103.9 | 30.1 | 15.177 | 430.5 | 204.5 | 197.9 | 98.6 | 41.9 | 0.624 |  |  | 99.3 | 749.6 | 0.987 | -8 | 60.39 | 97 | 28 | 1.011 | 172.55 | 201 | 8800 | 194.36 | 49.56 | -46.88 | 16.94 | 43.14 | 41.2 | 45.03 | 44 | 53 | 65 | 77 | 37.25 | 87 | 87
6194 | 1747 | 264.9 | 48.9 | 81.1 | 95.1 | 70 | 55.3 | 195.5 | 95 | 226.1 | 197.6 | 42.9 | 11.3 | 30 | 0.074 | 103.9 | 30.1 | 15.11 | 429.6 | 204.5 | 198.3 | 98.6 | 41.9 | 0.624 |  |  | 99.3 | 749.7 | 0.994 | -8 | 59.61 | 97 | 28 | 1.003 | 172.94 | 192 | 9780 | 197.27 | 50.05 | -47 | 17.06 | 43.25 | 41.23 | 44.83 | 44 | 53 | 65 | 77 | 37.25 | 86 | 87
6195 | 1760 | 269 | 50.6 | 81.1 | 95.1 | 70 | 55.3 | 196.2 | 95 | 227.1 | 198 | 42.8 | 11.4 | 30 | 0.053 | 104 | 30.1 | 15.25 | 428 | 204.5 | 199.3 | 98.6 | 41.9 | 0.629 |  |  | 99.3 | 749.8 | 0.99 | -8 | 52.94 | 97 | 28 | 0.999 | 174.12 | 197 | 8990 | 197.25 | 49.51 | -47.06 | 17.06 | 43.18 | 41.28 | 44.83 | 44 | 53 | 65 | 77 | 37.25 | 88 | 91
6196 | 1753 | 269.9 | 49.5 | 81.1 | 95.1 | 70 | 55.2 | 196.7 | 95 | 227.6 | 197.5 | 42.9 | 11.4 | 30 | 0.038 | 104.1 | 30.1 | 15.47 | 427.3 | 204.5 | 199.7 | 98.6 | 41.9 | 0.631 |  |  | 99.3 | 749.8 | 0.991 | -8 | 40.39 | 97 | 28 | 0.998 | 173.33 | 200 | 8630 | 196.61 | 48.08 | -47.06 | 16.81 | 43.13 | 41.34 | 45.03 | 44 | 53 | 65 | 77 | 37.25 | 84 | 84
6197 | 1754 | 270.7 | 49.3 | 81 | 95 | 70 | 55.2 | 196.7 | 95 | 227.8 | 197.8 | 43 | 11.4 | 30 | 0.037 | 104.1 | 30.1 | 15.528 | 427.5 | 204.5 | 199.8 | 98.6 | 41.9 | 0.634 |  |  | 99.3 | 749.8 | 0.987 | -8 | 47.06 | 97 | 28 | 1.008 | 173.73 | 194 | 9970 | 199.84 | 48.33 | -47.06 | 16.88 | 43.18 | 41.34 | 45.12 | 44 | 53 | 65 | 77 | 36.86 | 88 | 83
6198 | 1753 | 270.4 | 49.4 | 81 | 95 | 70 | 55.2 | 196.6 | 95 | 227.6 | 197.4 | 43 | 11.4 | 30 | 0.038 | 104 | 30.1 | 15.49 | 428 | 204.5 | 199.4 | 98.6 | 41.9 | 0.635 |  |  | 99.3 | 749.8 | 0.992 | -8 | 46.67 | 98 | 28 | 1.007 | 172.16 | 199 | 8900 | 198.23 | 48.8 | -46.94 | 16.81 | 43.25 | 41.39 | 45.23 | 44 | 53 | 65 | 77 | 36.86 | 88 | 84
6199 | 1747 | 268.3 | 49.1 | 81 | 95.1 | 70 | 55.2 | 196 | 95.1 | 226.8 | 197.6 | 43.1 | 11.3 | 30 | 0.055 | 104 | 30.1 | 15.426 | 428.9 | 204.5 | 198.9 | 98.6 | 41.9 | 0.63 |  |  | 99.3 | 749.8 | 0.987 | -8 | 56.47 | 98 | 28 | 1.006 | 173.33 | 193 | 8210 | 197.91 | 48.32 | -47 | 17.19 | 43.35 | 41.28 | 45.33 | 44 | 53 | 65 | 77 | 37.25 | 87 | 89
6200 | 1748 | 267 | 49.4 | 81 | 95 | 70 | 55.2 | 195.7 | 95 | 226.5 | 197.8 | 43 | 11.3 | 30 | 0.064 | 104 | 30.1 | 15.329 | 428.7 | 204.5 | 198.8 | 98.6 | 41.8 | 0.629 |  |  | 99.3 | 749.8 | 0.986 | -8 | 52.94 | 98 | 28 | 0.988 | 173.33 | 200 | 8580 | 197.91 | 49.37 | -46.94 | 16.88 | 43.3 | 41.33 | 45.23 | 44 | 53 | 65 | 77 | 37.25 | 85 | 89
6201 | 1750 | 269.2 | 48.9 | 81 | 95.1 | 70 | 55.2 | 196.3 | 95 | 227.2 | 198.1 | 43 | 11.3 | 30 | 0.056 | 104 | 30.1 | 15.385 | 428.5 | 204.5 | 199.2 | 98.6 | 41.8 | 0.631 |  |  | 99.3 | 749.8 | 0.995 | -8 | 51.37 | 97 | 28 | 0.995 | 174.12 | 194 | 8700 | 199.84 | 49.57 | -47 | 17.12 | 43.32 | 41.28 | 45.03 | 44 | 53 | 65 | 77 | 37.25 | 86 | 88
6202 | 1754 | 269.7 | 49.7 | 81 | 95 | 70 | 55.2 | 196.4 | 95 | 227.3 | 197.3 | 43 | 11.4 | 30 | 0.043 | 104 | 30.1 | 15.391 | 429.1 | 204.5 | 199.3 | 98.6 | 41.8 | 0.632 |  |  | 99.3 | 749.8 | 0.994 | -8 | 43.53 | 97 | 28 | 1.005 | 172.94 | 199 | 8140 | 198.23 | 48.1 | -47.06 | 17.12 | 43.23 | 41.27 | 45.03 | 44 | 53 | 65 | 77 | 37.25 | 86 | 82
6203 | 1755 | 270.6 | 49.6 | 81 | 95.1 | 70 | 55.2 | 196.5 | 95 | 227.5 | 197.1 | 43 | 11.3 | 30 | 0.034 | 104 | 30.1 | 15.389 | 428.9 | 204.5 | 199.4 | 98.6 | 41.8 | 0.633 |  |  | 99.3 | 749.8 | 0.991 | -8 | 44.71 | 97 | 28 | 1.003 | 173.33 | 198 | 7970 | 196.61 | 48.51 | -47 | 17.12 | 43.27 | 41.23 | 45.12 | 44 | 53 | 65 | 77 | 36.86 | 86 | 85
6204 | 1748 | 268.6 | 49.6 | 81 | 95 | 70 | 55.1 | 196.3 | 95 | 227.1 | 196.9 | 43.1 | 11.3 | 30 | 0.039 | 104 | 30.1 | 15.373 | 429.8 | 204.5 | 199.2 | 98.6 | 41.8 | 0.631 |  |  | 99.3 | 749.8 | 0.991 | -8 | 43.53 | 97 | 28 | 1 | 171.76 | 195 | 8630 | 197.59 | 49.44 | -46.94 | 17 | 43.04 | 41.13 | 45.33 | 44 | 53 | 65 | 77 | 37.25 | 85 | 86
6205 | 1750 | 269.2 | 49 | 81 | 95 | 70 | 55.1 | 196.2 | 95.1 | 227 | 197.4 | 43.1 | 11.3 | 30 | 0.054 | 104 | 30.1 | 15.325 | 431.2 | 204.5 | 198.9 | 98.6 | 41.8 | 0.63 |  |  | 99.3 | 749.8 | 0.99 | -8 | 54.12 | 97 | 28 | 0.995 | 173.33 | 193 | 8770 | 197.59 | 49.25 | -46.94 | 16.94 | 43.15 | 41.21 | 45.33 | 44 | 53 | 65 | 77 | 37.25 | 85 | 88
6206 | 1749 | 269 | 49.2 | 81 | 95 | 70 | 55.1 | 195.9 | 95.1 | 226.7 | 197.9 | 43 | 11.3 | 30 | 0.058 | 104 | 30.1 | 15.37 | 431.8 | 204.5 | 199 | 98.6 | 41.8 | 0.631 |  |  | 99.3 | 749.8 | 0.991 | -8 | 58.43 | 97 | 28 | 0.996 | 173.73 | 200 | 8970 | 196.61 | 49 | -47.12 | 17.12 | 43.3 | 41.29 | 45.12 | 44 | 53 | 65 | 77 | 37.25 | 87 | 87
6207 | 1756 | 270.9 | 50.1 | 81 | 95.1 | 70 | 55.1 | 196.2 | 95.1 | 227.2 | 197.9 | 43 | 11.3 | 30 | 0.046 | 104 | 30.1 | 15.396 | 429.4 | 204.5 | 199.5 | 98.6 | 41.8 | 0.632 |  |  | 99.3 | 749.9 | 0.989 | -8 | 54.51 | 97 | 28 | 0.992 | 174.12 | 200 | 8650 | 196.93 | 48.73 | -47.19 | 17.12 | 42.91 | 41.21 | 45.12 | 44 | 53 | 65 | 77 | 37.25 | 86 | 85
6208 | 1746 | 269.8 | 48.8 | 81 | 94.9 | 70 | 55.1 | 196.2 | 95.1 | 227 | 197.5 | 43 | 11.3 | 30 | 0.038 | 104 | 30.1 | 15.499 | 427.9 | 204.5 | 199.6 | 98.6 | 41.8 | 0.631 |  |  | 99.3 | 749.8 | 0.99 | -8 | 44.31 | 98 | 28 | 1.01 | 173.33 | 194 | 9920 | 200.16 | 48.21 | -47.12 | 17 | 43.16 | 41.2 | 45.12 | 44 | 53 | 65 | 77 | 36.86 | 87 | 81
6209 | 1752 | 268.5 | 49.9 | 81 | 95 | 70 | 55.1 | 196.2 | 95.1 | 227 | 197.7 | 43 | 11.3 | 30 | 0.044 | 104 | 30.1 | 15.492 | 427.6 | 204.5 | 199.5 | 98.6 | 41.8 | 0.63 |  |  | 99.3 | 749.8 | 0.99 | -8 | 53.33 | 98 | 28 | 0.99 | 173.73 | 195 | 8040 | 198.54 | 48.1 | -47 | 17.25 | 43.04 | 41.01 | 45.23 | 44 | 53 | 65 | 77 | 36.86 | 88 | 85
6210 | 1749 | 269.4 | 49.1 | 81 | 95 | 70 | 55 | 196.1 | 95.1 | 226.9 | 197.7 | 43 | 11.3 | 30 | 0.043 | 104 | 30.1 | 15.431 | 428.8 | 204.5 | 199.5 | 98.6 | 41.8 | 0.63 |  |  | 99.3 | 749.8 | 0.992 | -8 | 45.49 | 98 | 28 | 0.993 | 172.94 | 194 | 9040 | 198.23 | 48.8 | -46.81 | 17 | 43 | 41.12 | 45.23 | 44 | 53 | 65 | 77 | 36.86 | 85 | 89
6211 | 1750 | 269.8 | 49.4 | 81 | 95 | 70 | 55 | 196.2 | 95.1 | 227 | 198 | 43 | 11.3 | 30 | 0.047 | 104 | 30.1 | 15.443 | 429.4 | 204.5 | 199.5 | 98.6 | 41.8 | 0.631 |  |  | 99.3 | 749.8 | 0.992 | -8 | 52.94 | 97 | 28 | 0.996 | 173.73 | 199 | 8580 | 197.25 | 48.73 | -46.88 | 16.94 | 43.14 | 41.06 | 45.23 | 44 | 53 | 65 | 77 | 36.86 | 87 | 90
6212 | 1751 | 269.9 | 49.4 | 81 | 95 | 70 | 55 | 196 | 95.1 | 226.8 | 198 | 43 | 11.3 | 30 | 0.044 | 104 | 30.1 | 15.413 | 429.2 | 204.5 | 199.5 | 98.6 | 41.8 | 0.63 |  |  | 99.3 | 749.8 | 0.99 | -8 | 49.02 | 98 | 28 | 0.995 | 172.55 | 195 | 8770 | 198.86 | 48.75 | -47 | 17.19 | 43.29 | 41.19 | 45.12 | 44 | 53 | 65 | 77 | 36.86 | 90 | 87
6213 | 1749 | 269.7 | 49.5 | 81 | 95 | 70 | 55 | 196 | 95.1 | 226.8 | 197.4 | 43 | 11.3 | 30 | 0.04 | 104 | 30.1 | 15.416 | 429.1 | 204.5 | 199.4 | 98.6 | 41.8 | 0.631 |  |  | 99.3 | 749.9 | 0.989 | -8 | 45.1 | 98 | 28 | 1 | 172.94 | 198 | 9020 | 196.61 | 47.53 | -47 | 16.94 | 43.03 | 41.15 | 45.23 | 44 | 53 | 65 | 77 | 36.86 | 89 | 83
6214 | 1741 | 267.3 | 48.8 | 81 | 95.1 | 70 | 55 | 195.6 | 95.1 | 226 | 197.5 | 43 | 11.3 | 30 | 0.056 | 104 | 30.1 | 15.362 | 429.1 | 204.5 | 198.9 | 98.6 | 41.8 | 0.627 |  |  | 99.3 | 749.9 | 0.986 | -8 | 53.73 | 98 | 28 | 1.003 | 173.33 | 200 | 8680 | 197.91 | 48.05 | -46.88 | 16.88 | 43.31 | 41.27 | 45.23 | 44 | 53 | 65 | 77 | 37.25 | 88 | 84
6215 | 1745 | 267.5 | 48.6 | 81 | 95 | 70 | 55 | 195.6 | 95.1 | 226.2 | 197.7 | 43 | 11.3 | 30 | 0.065 | 103.9 | 30.1 | 15.342 | 428.6 | 204.5 | 198.6 | 98.6 | 41.8 | 0.626 |  |  | 99.3 | 750 | 0.992 | -8 | 57.65 | 98 | 28 | 0.995 | 172.94 | 193 | 8190 | 197.27 | 48.75 | -46.94 | 16.94 | 43.19 | 41.23 | 45.03 | 44 | 53 | 65 | 77 | 37.25 | 88 | 85
6216 | 1743 | 265.7 | 48.3 | 81 | 95 | 70 | 55 | 195.6 | 95.1 | 226.1 | 197.8 | 43 | 11.3 | 30 | 0.07 | 103.9 | 30.1 | 15.303 | 428.2 | 204.5 | 198.6 | 98.6 | 41.8 | 0.626 |  |  | 99.3 | 750.1 | 0.991 | -8 | 59.22 | 98 | 28 | 1.003 | 173.33 | 199 | 8850 | 197.27 | 49.27 | -47 | 16.94 | 43.31 | 41.28 | 44.92 | 44 | 53 | 65 | 77 | 37.25 | 88 | 84
6217 | 1752 | 267.6 | 49.1 | 81 | 95 | 70 | 55 | 195.8 | 95.1 | 226.6 | 198 | 42.9 | 11.3 | 30 | 0.063 | 104 | 30.1 | 15.355 | 427.6 | 204.5 | 198.8 | 98.6 | 41.8 | 0.628 |  |  | 99.3 | 750.2 | 0.993 | -8 | 55.69 | 97 | 28 | 0.993 | 173.33 | 193 | 8970 | 196.93 | 49.38 | -46.88 | 16.75 | 43.28 | 41.28 | 44.92 | 44 | 53 | 65 | 77 | 37.25 | 87 | 91
6218 | 1753 | 267.8 | 49.4 | 81 | 95 | 70 | 55 | 195.9 | 95.1 | 226.8 | 198.2 | 42.9 | 11.3 | 30 | 0.051 | 104 | 30.1 | 15.454 | 427.2 | 204.5 | 199.4 | 98.6 | 41.8 | 0.63 |  |  | 99.3 | 750.2 | 0.993 | -8 | 52.94 | 97 | 28 | 0.999 | 174.12 | 201 | 9260 | 197.25 | 49.33 | -47.12 | 17.06 | 43.32 | 41.3 | 44.83 | 44 | 53 | 65 | 77 | 37.25 | 86 | 84
6219 | 1758 | 269.9 | 49.7 | 81 | 95 | 70 | 55 | 196.3 | 95.1 | 227.4 | 197.8 | 43 | 11.3 | 30 | 0.035 | 104.1 | 30.1 | 15.504 | 427.6 | 204.5 | 199.8 | 98.6 | 41.8 | 0.632 |  |  | 99.3 | 750.3 | 0.985 | -8 | 43.92 | 98 | 28 | 0.992 | 173.33 | 195 | 8040 | 201.45 | 48.79 | -46.94 | 17.06 | 43.29 | 41.26 | 44.92 | 44 | 53 | 65 | 77 | 36.86 | 86 | 83
6220 | 1748 | 268.5 | 48.9 | 81 | 95.1 | 70 | 55 | 196.2 | 95.1 | 227 | 197.2 | 43 | 11.3 | 30 | 0.037 | 104 | 30.1 | 15.51 | 428.6 | 204.5 | 199.5 | 98.6 | 41.8 | 0.631 |  |  | 99.3 | 750.3 | 0.99 | -8 | 44.31 | 97 | 28 | 1 | 172.55 | 196 | 8920 | 198.86 | 48.23 | -46.94 | 17 | 43.28 | 41.25 | 45.23 | 44 | 53 | 65 | 77 | 37.25 | 85 | 82
6221 | 1751 | 269.2 | 49.4 | 81 | 95.1 | 70 | 55 | 196.3 | 95.1 | 227.1 | 197.3 | 43.1 | 11.3 | 30 | 0.035 | 104 | 30.1 | 15.39 | 429.1 | 204.5 | 199.4 | 98.6 | 41.8 | 0.631 |  |  | 99.4 | 750.3 | 0.995 | -8 | 46.67 | 97 | 28 | 0.998 | 172.94 | 200 | 8970 | 198.23 | 48.23 | -47 | 16.94 | 43.27 | 41.34 | 45.33 | 44 | 53 | 65 | 77 | 37.25 | 88 | 85
6222 | 1750 | 269.1 | 49.1 | 81 | 95.1 | 70 | 55 | 196.3 | 95.1 | 227.1 | 197.2 | 43.1 | 11.3 | 30 | 0.039 | 104 | 30.1 | 15.396 | 429.8 | 204.5 | 199.2 | 98.6 | 41.8 | 0.632 |  |  | 99.4 | 750.4 | 0.998 | -8 | 47.06 | 98 | 28 | 0.994 | 173.33 | 195 | 7900 | 199.84 | 47.51 | -46.94 | 17 | 43.26 | 41.18 | 45.44 | 44 | 53 | 65 | 77 | 37.25 | 88 | 84
6223 | 1747 | 266.7 | 49.5 | 81 | 95.1 | 70 | 55 | 195.8 | 95.1 | 226.6 | 197.5 | 43.1 | 11.3 | 30 | 0.055 | 104 | 30.1 | 15.315 | 429.8 | 204.5 | 198.9 | 98.6 | 41.8 | 0.632 |  |  | 99.4 | 750.5 | 0.992 | -8 | 58.43 | 98 | 28 | 0.993 | 173.33 | 199 | 8120 | 197.27 | 48.32 | -46.94 | 16.94 | 43.15 | 41.25 | 45.33 | 44 | 53 | 65 | 77 | 37.25 | 88 | 85
6224 | 1755 | 269.4 | 49.6 | 81 | 95.1 | 70 | 55 | 196.2 | 95.1 | 227.1 | 198.1 | 43.1 | 11.3 | 30 | 0.052 | 104 | 30.1 | 15.337 | 428.3 | 204.5 | 199.2 | 98.6 | 41.8 | 0.634 |  |  | 99.4 | 750.6 | 0.986 | -8 | 52.16 | 98 | 28 | 1.003 | 173.73 | 193 | 9360 | 197.91 | 48.42 | -46.94 | 16.94 | 43.06 | 41.13 | 45.12 | 44 | 53 | 65 | 77 | 37.25 | 83 | 80
6225 | 1752 | 269.7 | 49.1 | 81 | 95 | 70 | 55 | 196.3 | 95 | 227.3 | 197.5 | 43 | 11.3 | 30 | 0.038 | 104 | 30.1 | 15.479 | 429.7 | 204.5 | 199.7 | 98.6 | 41.8 | 0.634 |  |  | 99.4 | 750.6 | 0.988 | -8 | 40.39 | 98 | 28 | 1.006 | 173.33 | 199 | 8020 | 197.25 | 48.06 | -47 | 17.19 | 43.26 | 41.21 | 45.03 | 44 | 53 | 65 | 77 | 37.25 | 84 | 90
6226 | 1752 | 270 | 49.2 | 81.1 | 95.1 | 70 | 55 | 196.3 | 95 | 227.3 | 197.4 | 43 | 11.3 | 30 | 0.037 | 104 | 30.1 | 15.469 | 429.3 | 204.5 | 199.4 | 98.6 | 41.8 | 0.634 |  |  | 99.3 | 750.6 | 0.993 | -8 | 45.49 | 97 | 28 | 0.993 | 172.55 | 200 | 8190 | 196.61 | 47.63 | -47 | 16.94 | 43.26 | 41.17 | 45.12 | 44 | 53 | 65 | 77 | 37.25 | 86 | 83
6227 | 1756 | 271.1 | 50 | 81.1 | 95 | 70 | 55 | 196.5 | 95 | 227.7 | 196.9 | 43 | 11.3 | 30 | 0.029 | 104.1 | 30.1 | 15.555 | 429.2 | 204.5 | 199.5 | 98.6 | 41.8 | 0.635 |  |  | 99.3 | 750.5 | 0.984 | -8 | 42.75 | 98 | 28 | 0.989 | 172.55 | 194 | 8770 | 199.84 | 47.53 | -47.06 | 17.38 | 43.12 | 41.13 | 45.23 | 44 | 53 | 65 | 77 | 36.86 | 86 | 90
6228 | 1752 | 271.2 | 49.4 | 81.1 | 95 | 70 | 55 | 196.5 | 95 | 227.5 | 197.1 | 43.1 | 11.3 | 30 | 0.034 | 104 | 30.1 | 15.535 | 429.4 | 204.5 | 199.2 | 98.6 | 41.8 | 0.635 |  |  | 99.3 | 750.4 | 0.986 | -8 | 46.67 | 98 | 28 | 0.991 | 172.94 | 198 | 8990 | 199.84 | 47.3 | -47.12 | 17.06 | 43.08 | 41.11 | 45.33 | 44 | 53 | 65 | 77 | 36.86 | 90 | 90
6229 | 1747 | 269.6 | 49.5 | 81.1 | 95 | 70 | 55 | 196.4 | 95 | 227.3 | 197.4 | 43 | 11.3 | 30 | 0.049 | 104 | 30.1 | 15.495 | 430.5 | 204.5 | 199 | 98.6 | 41.8 | 0.633 |  |  | 99.3 | 750.3 | 0.992 | -8 | 48.24 | 98 | 28 | 0.991 | 173.73 | 201 | 8750 | 198.23 | 48.58 | -46.88 | 17 | 43.12 | 41.17 | 45.33 | 44 | 53 | 65 | 77 | 36.86 | 83 | 81
6230 | 1740 | 266.2 | 48.7 | 81.1 | 95.1 | 70 | 55 | 195.9 | 94.9 | 226.5 | 197.3 | 43 | 11.3 | 30 | 0.068 | 103.9 | 30.1 | 15.366 | 432 | 204.5 | 198.3 | 98.6 | 41.8 | 0.628 |  |  | 99.3 | 750.3 | 0.99 | -8 | 56.08 | 98 | 28 | 1.005 | 172.55 | 192 | 9870 | 197.59 | 48.42 | -47.12 | 17 | 43.15 | 41.22 | 45.23 | 44 | 53 | 65 | 77 | 37.25 | 85 | 85
6231 | 1736 | 263.5 | 47.9 | 81.1 | 95.1 | 70 | 55 | 195.5 | 94.9 | 226 | 197.5 | 42.9 | 11.3 | 30 | 0.077 | 103.9 | 30.1 | 15.209 | 432.6 | 204.5 | 198.2 | 98.6 | 41.8 | 0.625 |  |  | 99.3 | 750.4 | 0.99 | -8 | 59.22 | 98 | 28 | 1.012 | 172.94 | 194 | 8750 | 196.93 | 49.41 | -47.06 | 17.19 | 43.23 | 41.25 | 44.92 | 44 | 53 | 65 | 77 | 37.25 | 85 | 86
6232 | 1747 | 264.5 | 49 | 81.1 | 95 | 70 | 54.9 | 195.6 | 94.9 | 226.2 | 197.9 | 42.8 | 11.3 | 30 | 0.073 | 103.9 | 30.1 | 15.149 | 430.9 | 204.5 | 198.6 | 98.6 | 41.8 | 0.627 |  |  | 99.3 | 750.6 | 0.987 | -8 | 58.82 | 98 | 28 | 1.003 | 173.33 | 193 | 9460 | 197.59 | 48.94 | -46.94 | 17 | 42.93 | 41.18 | 44.83 | 44 | 53 | 65 | 77 | 37.25 | 86 | 86
6233 | 1753 | 267.2 | 49.2 | 81.1 | 95.1 | 70 | 54.9 | 196.2 | 94.8 | 227 | 198 | 42.8 | 11.3 | 30 | 0.055 | 104 | 30.1 | 15.299 | 429.9 | 204.5 | 199.4 | 98.6 | 41.8 | 0.63 |  |  | 99.3 | 750.7 | 0.989 | -8 | 52.16 | 98 | 28 | 1.002 | 174.12 | 195 | 8770 | 196.93 | 49.24 | -46.75 | 16.75 | 43.18 | 41.12 | 44.83 | 44 | 53 | 65 | 77 | 37.25 | 87 | 86
6234 | 1756 | 269 | 49.4 | 81.1 | 95.1 | 70 | 54.9 | 196.8 | 94.8 | 227.7 | 197.7 | 42.9 | 11.3 | 30 | 0.038 | 104 | 30.1 | 15.414 | 429.1 | 204.5 | 199.8 | 98.6 | 41.8 | 0.633 |  |  | 99.3 | 750.8 | 0.997 | -8 | 43.92 | 98 | 28 | 0.998 | 173.33 | 197 | 9020 | 196.61 | 48.4 | -47 | 16.81 | 43.12 | 41.3 | 45.03 | 44 | 53 | 65 | 77 | 37.25 | 86 | 85
6235 | 1752 | 268.7 | 49.4 | 81.1 | 95 | 70 | 54.9 | 196.6 | 94.9 | 227.5 | 197.6 | 43 | 11.3 | 30 | 0.035 | 104 | 30.1 | 15.466 | 428.5 | 204.5 | 199.9 | 98.6 | 41.8 | 0.634 |  |  | 99.3 | 750.8 | 0.987 | -8 | 43.14 | 98 | 28 | 0.993 | 173.33 | 195 | 8700 | 200.16 | 48.22 | -47.12 | 17.06 | 43.22 | 41.29 | 45.23 | 44 | 53 | 65 | 77 | 37.25 | 86 | 82
6236 | 1749 | 268 | 49.1 | 81 | 95 | 70 | 54.9 | 196.5 | 94.9 | 227.4 | 197.7 | 43.1 | 11.3 | 30 | 0.044 | 104 | 30.1 | 15.478 | 428.7 | 204.5 | 199.6 | 98.6 | 41.8 | 0.634 |  |  | 99.3 | 750.8 | 0.992 | -8 | 48.63 | 98 | 28 | 1.005 | 173.33 | 197 | 8040 | 196.61 | 48.79 | -46.81 | 16.69 | 43.28 | 41.29 | 45.44 | 44 | 53 | 65 | 77 | 37.25 | 88 | 91
6237 | 1754 | 268.7 | 49.5 | 81 | 95.1 | 70 | 54.8 | 196.4 | 94.9 | 227.3 | 198 | 43.1 | 11.3 | 30 | 0.049 | 104 | 30 | 15.485 | 428.4 | 204.5 | 199.5 | 98.6 | 41.8 | 0.636 |  |  | 99.3 | 750.8 | 0.992 | -8 | 52.16 | 98 | 28 | 0.996 | 173.33 | 202 | 8380 | 196.93 | 48.71 | -47 | 16.94 | 43.33 | 41.36 | 45.33 | 44 | 53 | 65 | 77 | 37.25 | 86 | 86
6238 | 1750 | 269.9 | 49.4 | 81.1 | 95.1 | 70 | 54.8 | 196.8 | 94.9 | 227.7 | 197.6 | 43.1 | 11.3 | 30 | 0.037 | 104.1 | 30 | 15.53 | 428.8 | 204.5 | 199.7 | 98.6 | 41.8 | 0.637 |  |  | 99.3 | 750.8 | 0.985 | -8 | 46.67 | 98 | 28 | 0.997 | 172.94 | 195 | 8260 | 198.54 | 48.01 | -47 | 16.88 | 43.16 | 41.25 | 45.33 | 44 | 53 | 65 | 77 | 37.25 | 88 | 89
6239 | 1750 | 269.1 | 49.3 | 81.1 | 95 | 70 | 54.8 | 196.4 | 94.9 | 227.2 | 197.9 | 43.1 | 11.3 | 30 | 0.049 | 104 | 30 | 15.479 | 428.8 | 204.5 | 199.3 | 98.6 | 41.8 | 0.635 |  |  | 99.3 | 750.8 | 0.984 | -8 | 57.25 | 98 | 28 | 0.996 | 173.33 | 202 | 7800 | 197.91 | 48.12 | -46.94 | 17.06 | 43.34 | 41.33 | 45.33 | 44 | 53 | 65 | 77 | 37.25 | 85 | 85
6240 | 1754 | 269.5 | 49.6 | 81.1 | 95.1 | 70 | 54.8 | 196.3 | 94.9 | 227.2 | 197.9 | 43.1 | 11.3 | 30 | 0.049 | 104.1 | 30 | 15.481 | 429.1 | 204.5 | 199.3 | 98.6 | 41.8 | 0.637 |  |  | 99.3 | 750.9 | 0.989 | -8 | 50.2 | 97 | 28 | 1.007 | 173.73 | 201 | 8360 | 198.54 | 48.33 | -47.06 | 17.19 | 43.18 | 41.25 | 45.23 | 44 | 53 | 65 | 77 | 37.25 | 88 | 81
6241 | 1751 | 269.2 | 49.5 | 81.1 | 95 | 70 | 54.7 | 196.3 | 94.9 | 227.1 | 197.2 | 43 | 11.3 | 30 | 0.044 | 104 | 30 | 15.452 | 429.4 | 204.5 | 199.2 | 98.6 | 41.8 | 0.636 |  |  | 99.3 | 750.9 | 0.99 | -8 | 43.53 | 97 | 28 | 0.996 | 172.55 | 201 | 8750 | 196.93 | 48.11 | -46.81 | 16.81 | 43.21 | 41.16 | 45.12 | 44 | 53 | 65 | 77 | 37.25 | 88 | 85
6242 | 1744 | 267.4 | 49 | 81.1 | 95 | 70 | 54.7 | 195.9 | 94.9 | 226.6 | 197.3 | 43 | 11.3 | 30 | 0.057 | 104 | 30 | 15.358 | 430.2 | 204.5 | 198.7 | 98.6 | 41.8 | 0.633 |  |  | 99.3 | 750.8 | 0.99 | -8 | 57.25 | 98 | 28 | 0.995 | 172.94 | 201 | 8510 | 197.59 | 47.48 | -46.75 | 16.69 | 43.21 | 41.31 | 45.12 | 44 | 53 | 65 | 77 | 37.25 | 89 | 87
6243 | 1746 | 266.3 | 49.3 | 81.1 | 95.1 | 70 | 54.7 | 195.8 | 94.9 | 226.6 | 197.2 | 43 | 11.3 | 30 | 0.072 | 103.9 | 30 | 15.254 | 430.6 | 204.5 | 198.1 | 98.6 | 41.8 | 0.629 |  |  | 99.3 | 750.9 | 0.988 | -8 | 60 | 98 | 28 | 0.994 | 172.55 | 199 | 8140 | 194.36 | 48.39 | -47 | 16.88 | 43.31 | 41.3 | 45.03 | 44 | 53 | 65 | 77 | 37.25 | 86 | 90
6244 | 1753 | 267.3 | 49.6 | 81.1 | 95.1 | 70 | 54.6 | 195.9 | 94.9 | 226.8 | 197.9 | 42.9 | 11.3 | 30 | 0.068 | 103.9 | 30 | 15.213 | 430.2 | 204.5 | 198.6 | 98.6 | 41.8 | 0.631 |  |  | 99.3 | 750.8 | 0.988 | -8 | 58.82 | 98 | 28 | 0.996 | 173.33 | 195 | 8680 | 195 | 49.05 | -46.94 | 17.06 | 43.15 | 41.28 | 44.92 | 44 | 53 | 65 | 77 | 37.25 | 85 | 86
6245 | 1760 | 270.6 | 50.2 | 81.1 | 95.1 | 70 | 54.6 | 196.6 | 94.9 | 227.6 | 198 | 42.9 | 11.3 | 30 | 0.046 | 104 | 30.1 | 15.357 | 428.1 | 204.5 | 199.5 | 98.6 | 41.8 | 0.637 |  |  | 99.3 | 750.8 | 0.989 | -8 | 53.73 | 97 | 28 | 0.996 | 174.51 | 197 | 8530 | 196.93 | 48.84 | -46.94 | 17 | 43.05 | 41.11 | 44.83 | 44 | 53 | 65 | 77 | 36.86 | 87 | 84
6246 | 1755 | 271.7 | 49.7 | 81.1 | 95 | 70 | 54.6 | 197 | 94.9 | 228.2 | 197.6 | 42.9 | 11.3 | 30 | 0.027 | 104.1 | 30 | 15.566 | 427.9 | 204.5 | 200.2 | 98.6 | 41.8 | 0.638 |  |  | 99.3 | 750.6 | 0.99 | -8 | 40.78 | 98 | 28 | 1 | 172.94 | 199 | 7990 | 199.52 | 48.18 | -47.12 | 17.19 | 43.15 | 41.11 | 45.12 | 44 | 53 | 65 | 77 | 36.86 | 87 | 79
6247 | 1745 | 269.6 | 49 | 81.1 | 95 | 70 | 54.6 | 196.5 | 94.9 | 227.3 | 197.7 | 43 | 11.3 | 30 | 0.034 | 104 | 30 | 15.528 | 428.3 | 204.5 | 199.8 | 98.6 | 41.8 | 0.635 |  |  | 99.3 | 750.5 | 0.989 | -8 | 46.27 | 98 | 28 | 0.996 | 173.33 | 194 | 8750 | 199.84 | 48.1 | -47.06 | 17 | 42.92 | 41.15 | 45.12 | 44 | 53 | 65 | 77 | 36.86 | 86 | 85
6248 | 1752 | 269.2 | 49.7 | 81.1 | 95.1 | 70 | 54.6 | 196.4 | 94.8 | 227.2 | 198.3 | 43 | 11.3 | 30 | 0.051 | 104 | 30 | 15.419 | 428.8 | 204.5 | 199.5 | 98.6 | 41.9 | 0.636 |  |  | 99.3 | 750.5 | 0.993 | -8 | 59.61 | 97 | 28 | 0.995 | 173.73 | 200 | 8330 | 197.91 | 48.22 | -46.94 | 16.88 | 43.08 | 41.15 | 45.33 | 44 | 53 | 65 | 77 | 37.25 | 84 | 88
6249 | 1747 | 268.5 | 49.2 | 81.1 | 95.1 | 70 | 54.6 | 196.2 | 94.9 | 226.9 | 198.7 | 43 | 11.3 | 30 | 0.056 | 104 | 30 | 15.421 | 428.5 | 204.5 | 199.6 | 98.6 | 41.9 | 0.636 |  |  | 99.3 | 750.5 | 0.994 | -8 | 57.65 | 98 | 28 | 0.997 | 173.33 | 204 | 8770 | 199.52 | 49.25 | -47 | 17.06 | 43.18 | 41.15 | 45.12 | 44 | 53 | 65 | 77 | 37.25 | 86 | 86
6250 | 1753 | 270.1 | 49.6 | 81.1 | 95.1 | 70 | 54.6 | 196.4 | 94.9 | 227.3 | 198.5 | 43 | 11.3 | 30 | 0.039 | 104.1 | 30 | 15.453 | 428.5 | 204.5 | 200.1 | 98.6 | 41.9 | 0.638 |  |  | 99.3 | 750.5 | 0.995 | -8 | 42.75 | 98 | 28 | 1 | 173.73 | 199 | 9120 | 199.84 | 49.24 | -47.12 | 17.25 | 42.91 | 41.13 | 45.03 | 44 | 53 | 65 | 77 | 37.25 | 88 | 86
6251 | 1752 | 270 | 49.8 | 81.1 | 95.1 | 70 | 54.5 | 196.4 | 94.8 | 227.3 | 198.5 | 43 | 11.3 | 30 | 0.039 | 104.1 | 30 | 15.497 | 428.3 | 204.5 | 200.3 | 98.6 | 41.9 | 0.637 |  |  | 99.2 | 750.6 | 0.989 | -8 | 49.02 | 98 | 28 | 1.005 | 174.12 | 196 | 8800 | 198.86 | 48.15 | -47 | 16.94 | 43.18 | 41.13 | 45.12 | 44 | 53 | 65 | 77 | 37.25 | 88 | 83
6252 | 1754 | 271.2 | 49.8 | 81.1 | 95.1 | 70 | 54.5 | 196.8 | 94.8 | 227.8 | 198 | 43 | 11.3 | 30 | 0.03 | 104.1 | 30 | 15.502 | 427.6 | 204.5 | 200.2 | 98.6 | 41.9 | 0.637 |  |  | 99.3 | 750.6 | 0.987 | -8 | 43.53 | 98 | 28 | 0.999 | 174.51 | 195 | 8310 | 196.93 | 48.22 | -47 | 17 | 43.26 | 41.1 | 45.23 | 44 | 53 | 65 | 77 | 36.86 | 87 | 85
6253 | 1748 | 269.6 | 49.3 | 81.1 | 95.1 | 70 | 54.5 | 196.3 | 94.8 | 227.2 | 197.7 | 43.1 | 11.3 | 30 | 0.039 | 104 | 30 | 15.439 | 426.9 | 204.5 | 199.7 | 98.6 | 41.9 | 0.637 |  |  | 99.3 | 750.6 | 0.991 | -8 | 44.31 | 98 | 28 | 0.999 | 173.33 | 198 | 8970 | 198.23 | 48.14 | -47 | 16.94 | 43.21 | 41.32 | 45.44 | 44 | 53 | 65 | 77 | 37.25 | 87 | 88
6254 | 1745 | 268.3 | 48.9 | 81.1 | 95.1 | 70 | 54.5 | 196 | 94.8 | 226.8 | 197.8 | 43.1 | 11.3 | 30 | 0.055 | 104 | 30 | 15.34 | 426.7 | 204.5 | 199.1 | 98.6 | 41.9 | 0.634 |  |  | 99.3 | 750.6 | 0.988 | -8 | 57.25 | 98 | 28 | 0.998 | 172.94 | 199 | 8510 | 195 | 48.43 | -46.88 | 16.75 | 43.13 | 41.17 | 45.33 | 44 | 53 | 65 | 77 | 37.25 | 85 | 89
6255 | 1738 | 265.9 | 47.9 | 81.1 | 95.1 | 70 | 54.5 | 195.7 | 94.9 | 226.4 | 198 | 43 | 11.3 | 30 | 0.072 | 103.9 | 30 | 15.337 | 427.3 | 204.5 | 198.8 | 98.6 | 41.9 | 0.63 |  |  | 99.3 | 750.7 | 0.99 | -8 | 60 | 98 | 28 | 0.998 | 173.33 | 193 | 8820 | 197.91 | 49.42 | -47 | 17 | 43.15 | 41.24 | 45.12 | 44 | 53 | 65 | 77 | 37.25 | 87 | 91
6256 | 1746 | 265.6 | 49.1 | 81.1 | 95.1 | 70 | 54.5 | 195.6 | 94.9 | 226.3 | 198.1 | 42.9 | 11.3 | 30 | 0.074 | 103.9 | 30 | 15.279 | 426.8 | 204.5 | 198.8 | 98.6 | 41.9 | 0.629 |  |  | 99.3 | 750.7 | 0.992 | -8 | 59.22 | 98 | 28 | 0.995 | 173.33 | 203 | 8210 | 197.91 | 49.04 | -46.94 | 17 | 43.26 | 41.34 | 44.92 | 44 | 53 | 65 | 77 | 37.25 | 85 | 82
6257 | 1762 | 269.9 | 50.3 | 81.1 | 95.1 | 70 | 54.5 | 196.4 | 94.9 | 227.6 | 198.5 | 42.9 | 11.3 | 30 | 0.054 | 104 | 30 | 15.33 | 426.4 | 204.5 | 199.5 | 98.6 | 41.9 | 0.634 |  |  | 99.3 | 750.8 | 0.987 | -8 | 58.82 | 98 | 28 | 1.005 | 172.94 | 201 | 8970 | 199.84 | 49.22 | -46.88 | 16.88 | 43.24 | 41.27 | 44.83 | 44 | 53 | 65 | 77 | 37.25 | 87 | 79
6258 | 1754 | 270.6 | 49.8 | 81.1 | 95.1 | 70 | 54.5 | 196.9 | 94.8 | 228 | 197.6 | 42.9 | 11.3 | 30 | 0.034 | 104 | 30 | 15.521 | 426.2 | 204.5 | 199.9 | 98.6 | 41.9 | 0.635 |  |  | 99.3 | 750.7 | 0.99 | -8 | 41.96 | 98 | 28 | 0.998 | 172.94 | 199 | 9430 | 199.52 | 49.53 | -47.06 | 16.94 | 43.25 | 41.34 | 44.92 | 44 | 53 | 65 | 77 | 37.25 | 87 | 83
6259 | 1754 | 270.7 | 49.2 | 81.1 | 95.1 | 70 | 54.5 | 196.7 | 94.8 | 227.7 | 197.6 | 43 | 11.3 | 30 | 0.034 | 104 | 30 | 15.503 | 428.3 | 204.5 | 199.8 | 98.6 | 41.9 | 0.638 |  |  | 99.3 | 750.6 | 0.994 | -8 | 47.06 | 98 | 28 | 0.991 | 172.94 | 197 | 9040 | 198.54 | 49.22 | -46.88 | 17.19 | 43.33 | 41.32 | 45.12 | 44 | 53 | 65 | 77 | 37.25 | 86 | 87
6260 | 1757 | 271.7 | 50.1 | 81.1 | 95.1 | 70 | 54.5 | 196.9 | 94.9 | 227.9 | 198.1 | 43 | 11.3 | 30 | 0.038 | 104.1 | 30 | 15.447 | 428.2 | 204.5 | 199.8 | 98.6 | 41.9 | 0.64 |  |  | 99.3 | 750.5 | 0.986 | -8 | 51.37 | 98 | 28 | 1.005 | 172.94 | 195 | 8990 | 197.25 | 48.26 | -46.94 | 16.81 | 43.2 | 41.26 | 45.33 | 44 | 53 | 65 | 77 | 36.86 | 86 | 87
6261 | 1755 | 271.9 | 50.2 | 81.1 | 95 | 70 | 54.5 | 196.8 | 94.9 | 227.9 | 198.4 | 43 | 11.3 | 30 | 0.039 | 104.1 | 30 | 15.504 | 427.7 | 204.5 | 200 | 98.6 | 41.9 | 0.64 |  |  | 99.3 | 750.4 | 0.991 | -8 | 50.59 | 98 | 28 | 1.002 | 173.73 | 199 | 9140 | 199.52 | 49.4 | -46.88 | 16.94 | 43.24 | 41.22 | 45.33 | 44 | 53 | 65 | 77 | 36.86 | 86 | 87
6262 | 1745 | 270.7 | 49 | 81.1 | 95.1 | 70 | 54.5 | 196.6 | 94.9 | 227.5 | 197.9 | 43.1 | 11.3 | 30 | 0.035 | 104.1 | 30 | 15.52 | 428.8 | 204.5 | 199.9 | 98.6 | 41.9 | 0.639 |  |  | 99.3 | 750.3 | 0.989 | -8 | 44.71 | 97 | 28 | 1.009 | 173.73 | 200 | 8020 | 196.93 | 48.77 | -46.94 | 17 | 43.23 | 41.22 | 45.33 | 44 | 53 | 65 | 77 | 36.86 | 86 | 84
6263 | 1737 | 268.2 | 47.9 | 81.1 | 95 | 70 | 54.5 | 195.9 | 94.9 | 226.6 | 197.6 | 43.1 | 11.3 | 30 | 0.05 | 104 | 30 | 15.368 | 430.4 | 204.5 | 199.2 | 98.6 | 41.9 | 0.634 |  |  | 99.3 | 750.2 | 0.991 | -8 | 52.55 | 98 | 28 | 0.997 | 172.55 | 199 | 8770 | 197.91 | 48.28 | -47 | 17 | 43.26 | 41.19 | 45.33 | 44 | 53 | 65 | 77 | 37.25 | 86 | 86
6264 | 1742 | 266.2 | 48.8 | 81.1 | 95.1 | 70 | 54.5 | 195.3 | 94.9 | 226 | 197.8 | 43 | 11.3 | 30 | 0.066 | 103.9 | 30 | 15.276 | 429.1 | 204.5 | 198.8 | 98.6 | 41.9 | 0.631 |  |  | 99.2 | 750.3 | 0.988 | -8 | 58.82 | 98 | 28 | 0.998 | 172.55 | 193 | 8700 | 197.25 | 49.19 | -47 | 17.06 | 43.26 | 41.24 | 45.33 | 44 | 53 | 65 | 77 | 37.25 | 86 | 88
6265 | 1747 | 266.5 | 49 | 81.1 | 95.1 | 70 | 54.4 | 195.8 | 94.8 | 226.5 | 198.4 | 43 | 11.3 | 30 | 0.065 | 103.9 | 30 | 15.325 | 428.3 | 204.5 | 199.2 | 98.6 | 41.9 | 0.633 |  |  | 99.2 | 750.3 | 0.99 | -8 | 56.08 | 98 | 28 | 0.995 | 174.12 | 193 | 8550 | 197.25 | 49.56 | -46.94 | 17.06 | 43.19 | 41.12 | 45.03 | 44 | 53 | 65 | 77 | 37.25 | 85 | 88
6266 | 1755 | 269.5 | 49.6 | 81.1 | 95.1 | 70 | 54.4 | 196.4 | 94.8 | 227.4 | 198.6 | 42.9 | 11.3 | 30.1 | 0.052 | 104 | 30 | 15.39 | 427.9 | 204.5 | 199.8 | 98.6 | 41.9 | 0.636 |  |  | 99.2 | 750.4 | 0.991 | -8 | 50.98 | 98 | 28 | 0.998 | 174.51 | 203 | 8360 | 196.93 | 48.99 | -47.06 | 17.06 | 42.96 | 41.01 | 44.92 | 44 | 53 | 65 | 77 | 37.25 | 87 | 88
6267 | 1751 | 269.2 | 49.5 | 81.1 | 95.1 | 70 | 54.4 | 196.4 | 94.8 | 227.3 | 197.9 | 43 | 11.3 | 30.1 | 0.04 | 104 | 30 | 15.456 | 426.9 | 204.5 | 199.9 | 98.6 | 41.9 | 0.635 |  |  | 99.2 | 750.5 | 0.992 | -8 | 42.75 | 98 | 28 | 0.993 | 172.94 | 200 | 8920 | 201.77 | 49.37 | -47 | 16.94 | 43.19 | 41.18 | 44.92 | 44 | 53 | 65 | 77 | 37.25 | 88 | 85
6268 | 1755 | 269.5 | 50.1 | 81.1 | 95.1 | 70 | 54.4 | 196.3 | 94.8 | 227.3 | 198 | 43 | 11.3 | 30.1 | 0.042 | 104 | 30 | 15.446 | 427.2 | 204.5 | 199.7 | 98.6 | 41.9 | 0.636 |  |  | 99.3 | 750.5 | 0.994 | -8 | 49.8 | 97 | 28 | 0.997 | 173.73 | 195 | 8800 | 199.84 | 48.22 | -46.88 | 16.88 | 43.18 | 41.12 | 45.12 | 44 | 53 | 65 | 77 | 37.25 | 87 | 83
6269 | 1752 | 270 | 49.4 | 81.1 | 95.1 | 70 | 54.4 | 196.5 | 94.9 | 227.5 | 197.8 | 43 | 11.3 | 30.1 | 0.034 | 104 | 30 | 15.518 | 427.1 | 204.5 | 200 | 98.6 | 41.9 | 0.635 |  |  | 99.3 | 750.5 | 0.987 | -8 | 44.31 | 98 | 28 | 0.996 | 173.33 | 200 | 8330 | 199.52 | 48.25 | -47.06 | 17.12 | 43.16 | 41.16 | 45.12 | 44 | 53 | 65 | 77 | 36.86 | 85 | 88
6270 | 1750 | 269.2 | 49.2 | 81.1 | 95.1 | 70 | 54.4 | 196.6 | 94.9 | 227.5 | 198.3 | 43 | 11.3 | 30.1 | 0.043 | 104 | 30 | 15.46 | 427.1 | 204.5 | 199.8 | 98.6 | 41.9 | 0.635 |  |  | 99.3 | 750.5 | 0.982 | -8 | 54.9 | 98 | 28 | 1.015 | 170.98 | 200 | 9510 | 197.91 | 49.29 | -47.06 | 17 | 43.25 | 41.2 | 45.23 | 44 | 53 | 65 | 77 | 37.25 | 86 | 87
6271 | 1753 | 269.5 | 50 | 81.1 | 95.1 | 70 | 54.3 | 196.4 | 94.9 | 227.3 | 198.8 | 43 | 11.3 | 30.1 | 0.046 | 104.1 | 30 | 15.499 | 427.6 | 204.5 | 200.2 | 98.6 | 41.9 | 0.637 |  |  | 99.3 | 750.5 | 0.99 | -8 | 54.12 | 98 | 28 | 1 | 174.51 | 201 | 8770 | 197.25 | 48.31 | -47 | 17.06 | 43.01 | 41.02 | 45.23 | 44 | 53 | 65 | 77 | 37.25 | 90 | 89
6272 | 1748 | 269.9 | 49.2 | 81.1 | 95.1 | 70 | 54.3 | 196.5 | 94.9 | 227.4 | 197.8 | 43 | 11.3 | 30.1 | 0.038 | 104 | 30 | 15.513 | 428.2 | 204.5 | 200.1 | 98.6 | 41.9 | 0.635 |  |  | 99.3 | 750.5 | 0.992 | -8 | 42.75 | 98 | 28 | 0.991 | 172.16 | 197 | 8700 | 201.45 | 47.63 | -47 | 16.81 | 43.13 | 41.1 | 45.12 | 44 | 53 | 65 | 77 | 37.25 | 86 | 85
6273 | 1741 | 267.5 | 48.5 | 81.1 | 95.1 | 70 | 54.3 | 196.1 | 94.9 | 227 | 197.6 | 43 | 11.3 | 30.1 | 0.057 | 103.9 | 30 | 15.373 | 428.2 | 204.5 | 199.1 | 98.6 | 41.9 | 0.632 |  |  | 99.3 | 750.5 | 0.99 | -8 | 58.04 | 98 | 28 | 1.007 | 172.55 | 201 | 9530 | 197.59 | 49.29 | -46.88 | 16.81 | 43.22 | 41.26 | 45.23 | 44 | 53 | 65 | 77 | 37.25 | 85 | 81
6274 | 1752 | 267.7 | 50 | 81.1 | 95.1 | 70 | 54.3 | 195.9 | 94.9 | 226.8 | 197.8 | 43 | 11.3 | 30.1 | 0.066 | 103.9 | 30 | 15.3 | 429.6 | 204.5 | 198.7 | 98.6 | 41.9 | 0.632 |  |  | 99.3 | 750.4 | 0.994 | -8 | 59.61 | 97 | 28 | 0.993 | 172.94 | 192 | 8040 | 197.59 | 48.96 | -46.94 | 16.81 | 43.18 | 41.29 | 45.12 | 44 | 53 | 65 | 77 | 37.25 | 86 | 84
6275 | 1756 | 270.6 | 50.2 | 81.1 | 95.1 | 70 | 54.3 | 196.7 | 94.9 | 227.6 | 197.9 | 42.9 | 11.3 | 30.1 | 0.048 | 104 | 30 | 15.307 | 429.1 | 204.5 | 199.3 | 98.6 | 41.9 | 0.635 |  |  | 99.3 | 750.3 | 0.991 | -8 | 53.73 | 98 | 28 | 1.006 | 170.98 | 200 | 8870 | 198.23 | 49.48 | -47.06 | 17 | 43.08 | 41.19 | 45.03 | 44 | 53 | 65 | 77 | 36.86 | 85 | 88
6276 | 1753 | 270.8 | 49.8 | 81.1 | 95.1 | 70 | 54.3 | 196.7 | 94.9 | 227.7 | 197.3 | 43 | 11.3 | 30.1 | 0.037 | 104 | 30 | 15.425 | 428.7 | 204.5 | 199.5 | 98.6 | 41.9 | 0.634 |  |  | 99.3 | 750.2 | 0.991 | -8 | 41.96 | 98 | 28 | 1.002 | 172.94 | 197 | 8240 | 199.84 | 48.35 | -46.81 | 16.94 | 43.21 | 41.29 | 45.03 | 44 | 53 | 65 | 77 | 36.86 | 83 | 85
6277 | 1752 | 270.9 | 49.9 | 81.1 | 95 | 70 | 54.3 | 196.7 | 94.9 | 227.6 | 197.4 | 43 | 11.3 | 30.1 | 0.035 | 104 | 30 | 15.466 | 428.1 | 204.5 | 199.5 | 98.6 | 41.9 | 0.636 |  |  | 99.3 | 750 | 0.992 | -8 | 45.1 | 97 | 28 | 0.996 | 173.33 | 200 | 9070 | 196.61 | 49.34 | -46.88 | 17 | 43.3 | 41.38 | 45.23 | 44 | 53 | 65 | 77 | 36.86 | 85 | 87
6278 | 1749 | 269.7 | 49.5 | 81.1 | 94.9 | 70 | 54.4 | 196.5 | 94.9 | 227.5 | 197.2 | 43 | 11.3 | 30.1 | 0.043 | 103.9 | 30 | 15.534 | 429.5 | 204.5 | 199.2 | 98.6 | 41.9 | 0.635 |  |  | 99.2 | 749.9 | 0.995 | -8 | 48.63 | 97 | 28 | 1.006 | 172.94 | 195 | 8650 | 198.54 | 48.25 | -47 | 16.88 | 43.18 | 41.34 | 45.33 | 44 | 53 | 65 | 77 | 36.86 | 88 | 81
6279 | 1739 | 267.2 | 48.3 | 81.1 | 94.9 | 70 | 54.4 | 196.1 | 94.9 | 226.9 | 197.5 | 43.1 | 11.3 | 30.1 | 0.063 | 103.9 | 30 | 15.41 | 430.5 | 204.5 | 198.7 | 98.6 | 41.9 | 0.631 |  |  | 99.2 | 749.8 | 0.988 | -8 | 57.65 | 97 | 28 | 1.002 | 173.33 | 193 | 8700 | 197.27 | 49 | -46.62 | 16.75 | 43.27 | 41.24 | 45.33 | 44 | 53 | 65 | 77 | 37.25 | 87 | 87
6280 | 1746 | 267 | 48.8 | 81.1 | 95 | 70 | 54.4 | 195.8 | 94.9 | 226.5 | 197.7 | 43 | 11.3 | 30.1 | 0.069 | 103.9 | 30 | 15.276 | 430.9 | 204.5 | 198.5 | 98.6 | 41.9 | 0.628 |  |  | 99.2 | 749.8 | 0.99 | -8 | 59.22 | 97 | 28 | 0.996 | 173.73 | 194 | 7940 | 196.93 | 50.05 | -46.88 | 17 | 43.32 | 41.38 | 45.03 | 44 | 53 | 65 | 77 | 37.25 | 86 | 91
6281 | 1750 | 267.6 | 49.6 | 81.1 | 95 | 70 | 54.4 | 195.8 | 94.9 | 226.7 | 198.4 | 42.9 | 11.3 | 30.1 | 0.062 | 104 | 29.9 | 15.304 | 430.7 | 204.5 | 199.2 | 98.6 | 41.9 | 0.631 |  |  | 99.2 | 749.8 | 0.988 | -8 | 56.47 | 97 | 28 | 1.001 | 174.51 | 203 | 8020 | 198.23 | 49.07 | -46.94 | 17.12 | 43.26 | 41.25 | 44.92 | 44 | 53 | 65 | 77 | 37.25 | 85 | 83
6282 | 1753 | 269.8 | 49.3 | 81.1 | 94.9 | 70 | 54.4 | 196.4 | 94.9 | 227.4 | 198.6 | 42.9 | 11.3 | 30.1 | 0.044 | 104.1 | 29.9 | 15.37 | 428.9 | 204.5 | 199.9 | 98.6 | 41.9 | 0.634 |  |  | 99.2 | 749.8 | 0.991 | -8 | 50.2 | 97 | 28 | 1.011 | 174.51 | 200 | 7940 | 199.52 | 50.02 | -46.94 | 16.94 | 43.01 | 41.17 | 44.92 | 44 | 53 | 65 | 77 | 37.25 | 89 | 87
6283 | 1754 | 269.8 | 49.5 | 81.1 | 94.9 | 70 | 54.4 | 196.5 | 94.9 | 227.6 | 197.6 | 42.9 | 11.3 | 30.1 | 0.031 | 104.1 | 29.9 | 15.466 | 429.4 | 204.5 | 199.9 | 98.6 | 41.9 | 0.633 |  |  | 99.2 | 749.9 | 0.991 | -8 | 40.78 | 97 | 28 | 0.995 | 172.94 | 197 | 8140 | 196.93 | 49.44 | -47.06 | 17.06 | 43.05 | 41.35 | 44.92 | 44 | 53 | 65 | 77 | 37.25 | 87 | 85
6284 | 1750 | 269.1 | 49.1 | 81.2 | 95 | 70 | 54.4 | 196.5 | 94.9 | 227.4 | 197.4 | 43 | 11.3 | 30.1 | 0.031 | 104 | 29.9 | 15.418 | 430.3 | 204.5 | 199.7 | 98.6 | 41.9 | 0.632 |  |  | 99.2 | 749.9 | 0.992 | -8 | 49.02 | 97 | 28 | 1.001 | 173.33 | 194 | 8260 | 197.25 | 49.3 | -47.06 | 17.06 | 43.12 | 41.17 | 45.33 | 44 | 53 | 65 | 77 | 37.25 | 88 | 80
6285 | 1756 | 270.7 | 49.8 | 81.2 | 94.9 | 70 | 54.4 | 196.6 | 94.9 | 227.7 | 197.6 | 43 | 11.3 | 30.1 | 0.03 | 104.1 | 30 | 15.409 | 430.2 | 204.5 | 199.8 | 98.6 | 41.9 | 0.634 |  |  | 99.2 | 749.9 | 0.985 | -8 | 45.1 | 97 | 28 | 1.002 | 173.73 | 198 | 8700 | 197.25 | 49.48 | -47 | 16.94 | 43.11 | 41.1 | 45.33 | 44 | 53 | 65 | 77 | 37.25 | 87 | 80
6286 | 1757 | 271.1 | 50.1 | 81.2 | 94.9 | 70 | 54.5 | 196.6 | 94.9 | 227.8 | 197.5 | 43.1 | 11.3 | 30.1 | 0.029 | 104.1 | 30 | 15.479 | 429.4 | 204.5 | 199.8 | 98.6 | 41.9 | 0.634 |  |  | 99.3 | 749.8 | 0.989 | -8 | 44.31 | 97 | 28 | 1.014 | 172.94 | 199 | 8820 | 196.93 | 48.09 | -47 | 17.06 | 43.03 | 40.98 | 45.44 | 44 | 53 | 65 | 77 | 37.25 | 90 | 87
6287 | 1755 | 270.8 | 50.1 | 81.2 | 95 | 70 | 54.5 | 196.6 | 94.9 | 227.7 | 197.5 | 43.1 | 11.3 | 30.1 | 0.029 | 104.1 | 30 | 15.489 | 429.5 | 204.5 | 199.7 | 98.6 | 41.9 | 0.634 |  |  | 99.3 | 749.8 | 0.995 | -8 | 45.1 | 97 | 28 | 0.999 | 173.33 | 194 | 8990 | 200.16 | 48.25 | -47 | 17 | 43.11 | 41.12 | 45.44 | 44 | 53 | 65 | 77 | 36.86 | 88 | 91
6288 | 1752 | 271 | 49.8 | 81.2 | 95 | 70 | 54.5 | 196.6 | 94.9 | 227.6 | 197.3 | 43.1 | 11.3 | 30.1 | 0.03 | 104.1 | 30 | 15.504 | 429.7 | 204.5 | 199.7 | 98.6 | 41.9 | 0.633 |  |  | 99.3 | 749.8 | 0.989 | -8 | 43.53 | 97 | 28 | 0.991 | 172.94 | 199 | 9410 | 198.23 | 48.13 | -47.06 | 17.19 | 43.17 | 41.08 | 45.55 | 44 | 53 | 65 | 77 | 36.86 | 86 | 87
6289 | 1749 | 270.4 | 49.4 | 81.2 | 94.9 | 70 | 54.5 | 196.3 | 94.9 | 227.2 | 197.4 | 43.1 | 11.3 | 30.1 | 0.041 | 104 | 30 | 15.458 | 430.2 | 204.5 | 199.4 | 98.6 | 41.9 | 0.631 |  |  | 99.3 | 749.7 | 0.992 | -8 | 51.37 | 97 | 28 | 1.001 | 173.33 | 195 | 8750 | 198.54 | 48.65 | -47 | 16.88 | 43.23 | 41.08 | 45.44 | 44 | 53 | 65 | 77 | 37.25 | 85 | 85
6290 | 1745 | 269.2 | 49 | 81.2 | 94.8 | 70 | 54.6 | 196.1 | 94.9 | 226.8 | 197.3 | 43.1 | 11.3 | 30.1 | 0.043 | 104 | 29.9 | 15.439 | 430.3 | 204.5 | 199.3 | 98.6 | 41.9 | 0.629 |  |  | 99.3 | 749.6 | 0.993 | -8 | 49.8 | 97 | 28 | 1.005 | 173.33 | 198 | 9090 | 197.91 | 48.7 | -47 | 17.06 | 42.93 | 41.14 | 45.44 | 44 | 53 | 65 | 77 | 36.86 | 86 | 86
6291 | 1748 | 269.7 | 49.3 | 81.2 | 94.9 | 70 | 54.6 | 196.2 | 94.9 | 226.9 | 197.2 | 43 | 11.3 | 30.1 | 0.041 | 104 | 29.9 | 15.381 | 429.5 | 204.5 | 199.2 | 98.6 | 41.9 | 0.629 |  |  | 99.3 | 749.6 | 0.989 | -8 | 49.8 | 97 | 28 | 0.999 | 172.94 | 195 | 9070 | 198.54 | 48.26 | -47.06 | 16.81 | 42.74 | 41.07 | 45.33 | 44 | 53 | 65 | 77 | 36.86 | 87 | 89
6292 | 1748 | 269.3 | 49.5 | 81.2 | 95 | 70 | 54.6 | 196 | 94.9 | 226.8 | 197 | 43 | 11.3 | 30.1 | 0.049 | 104 | 29.9 | 15.371 | 429.9 | 204.5 | 198.9 | 98.6 | 41.9 | 0.627 |  |  | 99.3 | 749.6 | 0.991 | -8 | 50.98 | 97 | 28 | 1.006 | 172.55 | 200 | 8990 | 197.59 | 48.56 | -46.88 | 16.81 | 43.13 | 41.16 | 45.23 | 44 | 53 | 65 | 77 | 36.86 | 89 | 88
6293 | 1747 | 268.5 | 49.2 | 81.2 | 95 | 70 | 54.6 | 196.1 | 94.9 | 226.9 | 197.1 | 43 | 11.3 | 30.1 | 0.057 | 103.9 | 29.9 | 15.307 | 431.5 | 204.5 | 198.6 | 98.6 | 41.9 | 0.627 |  |  | 99.3 | 749.6 | 0.99 | -8 | 47.45 | 97 | 28 | 0.991 | 173.33 | 200 | 8800 | 197.59 | 48.72 | -46.94 | 16.75 | 43.19 | 41.19 | 45.12 | 44 | 53 | 65 | 77 | 36.86 | 88 | 89
6294 | 1742 | 267.2 | 48.5 | 81.2 | 94.9 | 70 | 54.6 | 195.9 | 94.9 | 226.6 | 197.4 | 42.9 | 11.3 | 30.1 | 0.065 | 103.9 | 29.9 | 15.266 | 431.8 | 204.5 | 198.5 | 98.6 | 41.9 | 0.628 |  |  | 99.3 | 749.7 | 0.989 | -8 | 57.65 | 97 | 28 | 0.992 | 172.94 | 202 | 8290 | 199.52 | 48.06 | -46.94 | 17 | 43.14 | 41.24 | 45.03 | 44 | 53 | 65 | 77 | 37.25 | 88 | 85
6295 | 1741 | 265.4 | 48.3 | 81.2 | 94.9 | 70 | 54.6 | 195.7 | 94.9 | 226.3 | 197.6 | 42.9 | 11.3 | 30.1 | 0.074 | 103.9 | 29.9 | 15.272 | 432.2 | 204.5 | 198.4 | 98.6 | 41.9 | 0.626 |  |  | 99.3 | 749.8 | 0.991 | -8 | 57.25 | 97 | 28 | 0.995 | 173.33 | 202 | 9240 | 195 | 49.37 | -46.94 | 17 | 43.22 | 41.17 | 44.92 | 44 | 53 | 65 | 77 | 37.25 | 88 | 83
6296 | 1751 | 266 | 49.4 | 81.2 | 94.9 | 70 | 54.6 | 195.8 | 94.9 | 226.5 | 197.8 | 42.8 | 11.3 | 30.1 | 0.066 | 103.9 | 29.9 | 15.311 | 431.3 | 204.5 | 198.7 | 98.6 | 41.9 | 0.627 |  |  | 99.3 | 749.9 | 0.992 | -8 | 53.33 | 97 | 28 | 1.005 | 173.73 | 194 | 8480 | 196.93 | 49.51 | -47.19 | 17.31 | 43.23 | 41.2 | 44.83 | 44 | 53 | 65 | 77 | 37.25 | 83 | 85
6297 | 1756 | 269.2 | 49.2 | 81.2 | 94.9 | 70 | 54.7 | 196.5 | 94.9 | 227.6 | 197.2 | 42.8 | 11.3 | 30.1 | 0.043 | 104 | 29.9 | 15.401 | 430.7 | 204.5 | 199.2 | 98.6 | 41.9 | 0.63 |  |  | 99.3 | 749.9 | 0.989 | -8 | 42.35 | 97 | 28 | 1.003 | 172.55 | 195 | 8850 | 199.84 | 48.61 | -47.06 | 16.94 | 43.22 | 41.14 | 44.83 | 44 | 53 | 65 | 77 | 37.25 | 90 | 87
6298 | 1748 | 268.3 | 48.9 | 81.2 | 94.8 | 70 | 54.7 | 196.6 | 94.9 | 227.4 | 197.4 | 42.9 | 11.3 | 30.1 | 0.043 | 104 | 29.9 | 15.393 | 430.3 | 204.5 | 199.2 | 98.6 | 41.9 | 0.632 |  |  | 99.2 | 749.9 | 0.99 | -8 | 46.67 | 97 | 28 | 0.996 | 172.55 | 199 | 9070 | 199.84 | 48.7 | -46.94 | 16.88 | 43.28 | 41.28 | 45.03 | 44 | 53 | 65 | 77 | 37.25 | 86 | 88
6299 | 1750 | 267.4 | 49.3 | 81.2 | 94.9 | 70 | 54.7 | 196.2 | 94.9 | 227 | 197.3 | 43 | 11.3 | 30.1 | 0.046 | 104 | 29.9 | 15.386 | 430.8 | 204.5 | 199.1 | 98.6 | 41.9 | 0.631 |  |  | 99.3 | 750 | 0.995 | -8 | 49.02 | 97 | 28 | 1.01 | 172.94 | 199 | 9020 | 197.59 | 48.16 | -47 | 17.12 | 43.34 | 41.31 | 45.23 | 44 | 53 | 65 | 77 | 37.25 | 85 | 86
6300 | 1753 | 268.9 | 49.1 | 81.2 | 94.9 | 70 | 54.7 | 196.5 | 94.9 | 227.5 | 197.9 | 43 | 11.3 | 30.1 | 0.047 | 104.1 | 29.9 | 15.419 | 429.9 | 204.5 | 199.3 | 98.6 | 41.9 | 0.632 |  |  | 99.3 | 750.1 | 0.993 | -8 | 50.98 | 97 | 28 | 0.998 | 174.12 | 194 | 9360 | 196.61 | 48.42 | -47.12 | 16.94 | 43.08 | 41.35 | 45.23 | 44 | 53 | 65 | 77 | 37.25 | 85 | 81
6301 | 1762 | 271.2 | 50.9 | 81.2 | 94.9 | 70 | 54.7 | 196.8 | 94.9 | 228 | 197.8 | 43.1 | 11.3 | 30.1 | 0.035 | 104.1 | 29.9 | 15.469 | 429.5 | 204.5 | 199.8 | 98.6 | 41.9 | 0.634 |  |  | 99.3 | 750.1 | 0.985 | -8 | 44.71 | 97 | 28 | 0.994 | 173.73 | 201 | 8680 | 197.25 | 48.08 | -47 | 16.94 | 43.28 | 41.22 | 45.23 | 44 | 53 | 65 | 77 | 36.86 | 83 | 82
6302 | 1750 | 270 | 49.6 | 81.2 | 94.9 | 70 | 54.7 | 196.6 | 94.9 | 227.5 | 197.7 | 43.1 | 11.3 | 30.1 | 0.042 | 104 | 29.9 | 15.442 | 428.7 | 204.5 | 199.4 | 98.6 | 41.9 | 0.632 |  |  | 99.3 | 750.1 | 0.989 | -8 | 46.27 | 97 | 28 | 0.99 | 172.55 | 200 | 8120 | 197.25 | 48.26 | -47.06 | 16.88 | 43.34 | 41.22 | 45.33 | 44 | 53 | 65 | 77 | 37.25 | 88 | 83
6303 | 1743 | 268.1 | 48.5 | 81.2 | 94.9 | 70 | 54.7 | 196.1 | 95 | 226.8 | 198.1 | 43.1 | 11.3 | 30.1 | 0.055 | 104 | 29.9 | 15.406 | 429.5 | 204.5 | 199.2 | 98.6 | 41.9 | 0.632 |  |  | 99.3 | 750.2 | 0.992 | -8 | 57.65 | 97 | 28 | 1.007 | 173.73 | 194 | 8950 | 196.61 | 48.75 | -47 | 17.25 | 43.3 | 41.33 | 45.23 | 44 | 53 | 65 | 77 | 37.25 | 87 | 85
6304 | 1747 | 267.7 | 49.1 | 81.2 | 95 | 70 | 54.8 | 195.9 | 95 | 226.6 | 198.1 | 43 | 11.3 | 30.1 | 0.061 | 104 | 29.9 | 15.334 | 430.1 | 204.5 | 199 | 98.6 | 41.9 | 0.632 |  |  | 99.2 | 750.2 | 0.992 | -8 | 57.65 | 97 | 28 | 0.99 | 173.33 | 202 | 9340 | 198.23 | 49.3 | -46.94 | 16.94 | 43.19 | 41.22 | 45.12 | 44 | 53 | 65 | 77 | 37.25 | 87 | 88
6305 | 1750 | 268.4 | 49.1 | 81.2 | 94.9 | 70 | 54.8 | 195.9 | 94.9 | 226.8 | 197.9 | 43 | 11.3 | 30.1 | 0.052 | 104 | 29.9 | 15.32 | 429.6 | 204.5 | 199.1 | 98.6 | 41.9 | 0.634 |  |  | 99.3 | 750.3 | 0.992 | -8 | 48.24 | 98 | 28 | 1.009 | 173.33 | 199 | 8600 | 197.91 | 49.32 | -47 | 16.81 | 43.18 | 41.2 | 45.03 | 44 | 53 | 65 | 77 | 37.25 | 86 | 85
6306 | 1754 | 269.8 | 49.4 | 81.2 | 94.9 | 70 | 54.8 | 196.3 | 94.9 | 227.3 | 197.6 | 43 | 11.3 | 30.1 | 0.038 | 104 | 29.9 | 15.398 | 428.6 | 204.5 | 199.6 | 98.6 | 41.9 | 0.635 |  |  | 99.2 | 750.3 | 0.991 | -8 | 48.63 | 97 | 28 | 0.992 | 173.73 | 199 | 9360 | 198.23 | 48.62 | -46.88 | 16.88 | 43.27 | 41.14 | 45.03 | 44 | 53 | 65 | 77 | 37.25 | 88 | 85
6307 | 1758 | 270.9 | 49.9 | 81.2 | 94.9 | 70 | 54.8 | 196.6 | 94.9 | 227.7 | 197.2 | 43 | 11.3 | 30.1 | 0.031 | 104 | 29.9 | 15.492 | 428.5 | 204.5 | 199.4 | 98.6 | 41.9 | 0.636 |  |  | 99.2 | 750.3 | 0.988 | -8 | 44.71 | 97 | 28 | 0.992 | 172.55 | 195 | 8870 | 196.93 | 47.53 | -47.06 | 17.06 | 43.23 | 41.19 | 45.23 | 44 | 53 | 65 | 77 | 37.25 | 88 | 88
6308 | 1756 | 272.1 | 50 | 81.2 | 94.9 | 70 | 54.9 | 197 | 94.9 | 228.1 | 197 | 43.1 | 11.3 | 30.1 | 0.026 | 104 | 29.9 | 15.565 | 429.2 | 204.5 | 199.6 | 98.6 | 41.9 | 0.638 |  |  | 99.2 | 750.2 | 0.99 | -8 | 43.92 | 97 | 28 | 1.001 | 172.94 | 196 | 8700 | 197.91 | 48.55 | -47 | 16.88 | 42.97 | 41.11 | 45.33 | 44 | 53 | 65 | 77 | 36.86 | 90 | 91
6309 | 1753 | 271.2 | 50.1 | 81.2 | 94.8 | 70 | 54.9 | 196.6 | 94.9 | 227.6 | 197 | 43.1 | 11.3 | 30.1 | 0.032 | 104 | 29.9 | 15.511 | 430.9 | 204.5 | 199.2 | 98.6 | 41.9 | 0.636 |  |  | 99.2 | 750.1 | 0.992 | -8 | 48.24 | 97 | 28 | 0.995 | 172.94 | 194 | 8800 | 199.52 | 47.42 | -47.06 | 16.88 | 43.14 | 41.09 | 45.44 | 44 | 53 | 65 | 77 | 36.86 | 86 | 86
6310 | 1745 | 269.3 | 49 | 81.2 | 94.8 | 70 | 54.9 | 196.1 | 94.9 | 226.9 | 196.9 | 43.1 | 11.3 | 30.1 | 0.039 | 104 | 29.9 | 15.432 | 431.6 | 204.5 | 198.9 | 98.6 | 41.9 | 0.633 |  |  | 99.2 | 750 | 0.989 | -8 | 45.49 | 97 | 28 | 1.009 | 172.55 | 194 | 7990 | 199.52 | 47.39 | -46.94 | 17.06 | 43.12 | 41.2 | 45.44 | 44 | 53 | 65 | 77 | 36.86 | 88 | 89
6311 | 1740 | 267 | 48.7 | 81.2 | 94.9 | 70 | 54.9 | 195.7 | 94.9 | 226.4 | 197.1 | 43.1 | 11.3 | 30.1 | 0.058 | 103.9 | 29.9 | 15.318 | 432.3 | 204.5 | 198.4 | 98.6 | 41.9 | 0.629 |  |  | 99.3 | 750 | 0.991 | -8 | 57.65 | 97 | 28 | 1.007 | 172.94 | 201 | 8360 | 195 | 47.39 | -46.88 | 16.88 | 43.01 | 41.21 | 45.23 | 44 | 53 | 65 | 77 | 37.25 | 88 | 82
6312 | 1743 | 266.2 | 48.7 | 81.2 | 94.9 | 70 | 54.9 | 195.5 | 94.9 | 226.2 | 197.1 | 43 | 11.3 | 30.1 | 0.071 | 103.9 | 29.9 | 15.235 | 433.6 | 204.5 | 198.1 | 98.6 | 41.9 | 0.627 |  |  | 99.3 | 750 | 0.99 | -8 | 56.08 | 97 | 28 | 0.991 | 173.33 | 202 | 9430 | 195 | 48.05 | -46.94 | 16.88 | 43.22 | 41.23 | 45.12 | 44 | 53 | 65 | 77 | 37.25 | 90 | 85
6313 | 1746 | 266.2 | 49.1 | 81.2 | 94.9 | 70 | 54.9 | 195.9 | 94.9 | 226.7 | 197.6 | 42.9 | 11.3 | 30.1 | 0.071 | 103.9 | 29.9 | 15.159 | 431.8 | 204.5 | 198.4 | 98.6 | 41.9 | 0.628 |  |  | 99.2 | 750 | 0.988 | -8 | 60.39 | 97 | 28 | 1.011 | 172.94 | 193 | 8240 | 194.68 | 49.49 | -47 | 17.06 | 43.09 | 41.14 | 44.92 | 44 | 53 | 65 | 77 | 37.25 | 86 | 88
6314 | 1754 | 268.4 | 49.5 | 81.2 | 94.9 | 70 | 55 | 196.3 | 94.9 | 227.2 | 197.8 | 42.9 | 11.3 | 30.1 | 0.053 | 104 | 29.9 | 15.293 | 430.5 | 204.5 | 199.1 | 98.6 | 41.9 | 0.631 |  |  | 99.2 | 750.1 | 0.994 | -8 | 58.43 | 97 | 28 | 0.995 | 173.73 | 202 | 8680 | 197.25 | 48.06 | -47 | 16.88 | 43.22 | 41.3 | 44.83 | 44 | 53 | 65 | 77 | 37.25 | 85 | 87
6315 | 1754 | 270.2 | 49.5 | 81.2 | 94.9 | 70 | 55 | 196.9 | 94.9 | 227.8 | 197.1 | 42.9 | 11.3 | 30.1 | 0.035 | 104 | 29.9 | 15.428 | 431.7 | 204.5 | 199.4 | 98.6 | 41.9 | 0.632 |  |  | 99.2 | 750.1 | 0.99 | -8 | 43.53 | 97 | 28 | 1.001 | 172.94 | 195 | 9020 | 198.54 | 48.1 | -47.06 | 17.06 | 43.26 | 41.2 | 44.92 | 44 | 53 | 65 | 77 | 36.86 | 84 | 87
6316 | 1759 | 271.1 | 50.7 | 81.2 | 94.9 | 70 | 55 | 196.8 | 94.9 | 227.9 | 197.1 | 42.9 | 11.3 | 30.1 | 0.033 | 104 | 29.9 | 15.425 | 431.7 | 204.5 | 199.2 | 98.6 | 41.9 | 0.632 |  |  | 99.3 | 750 | 0.988 | -8 | 44.71 | 97 | 28 | 1.011 | 172.94 | 199 | 8260 | 197.91 | 48.31 | -46.94 | 16.94 | 43.19 | 41.31 | 45.23 | 44 | 53 | 65 | 77 | 37.25 | 87 | 88
6317 | 1749 | 269.7 | 49.1 | 81.2 | 94.9 | 70 | 55 | 196.5 | 94.9 | 227.4 | 197.5 | 43 | 11.3 | 30.1 | 0.042 | 104 | 29.9 | 15.459 | 430.9 | 204.5 | 199.2 | 98.6 | 41.9 | 0.632 |  |  | 99.2 | 749.9 | 0.99 | -8 | 47.84 | 97 | 28 | 1.009 | 172.94 | 201 | 9560 | 197.91 | 48.24 | -46.75 | 16.94 | 43.29 | 41.33 | 45.23 | 44 | 53 | 65 | 77 | 37.25 | 86 | 89
6318 | 1743 | 268.2 | 48.7 | 81.2 | 94.9 | 70 | 55 | 196 | 95 | 226.7 | 197.8 | 43 | 11.3 | 30.1 | 0.053 | 103.9 | 29.9 | 15.437 | 431.1 | 204.5 | 199.1 | 98.6 | 41.9 | 0.631 |  |  | 99.3 | 749.9 | 0.992 | -8 | 54.12 | 97 | 28 | 0.994 | 174.12 | 194 | 8750 | 199.84 | 48.28 | -47 | 17 | 43.22 | 41.37 | 45.33 | 44 | 53 | 65 | 77 | 36.86 | 86 | 92
6319 | 1753 | 269.7 | 49.6 | 81.2 | 94.9 | 70 | 55 | 196.2 | 95 | 227.1 | 197.8 | 43 | 11.3 | 30.1 | 0.049 | 103.9 | 29.9 | 15.428 | 430.9 | 204.5 | 199.2 | 98.6 | 41.9 | 0.633 |  |  | 99.3 | 750 | 0.995 | -8 | 50.59 | 97 | 28 | 1.006 | 172.94 | 199 | 8310 | 198.23 | 48.36 | -47 | 17.06 | 43.19 | 41.32 | 45.12 | 44 | 53 | 65 | 77 | 36.86 | 87 | 86
6320 | 1753 | 269.6 | 50 | 81.2 | 94.9 | 70 | 55 | 196.3 | 95 | 227.1 | 197.3 | 43 | 11.3 | 30.1 | 0.042 | 103.9 | 29.9 | 15.434 | 431.7 | 204.5 | 199.1 | 98.6 | 41.9 | 0.632 |  |  | 99.3 | 750 | 0.994 | -8 | 44.31 | 97 | 28 | 0.995 | 172.94 | 195 | 9210 | 199.84 | 48.23 | -46.88 | 16.88 | 43.31 | 41.35 | 45.12 | 44 | 53 | 65 | 77 | 36.86 | 88 | 92
6321 | 1754 | 271.1 | 49.9 | 81.2 | 95 | 70 | 55 | 196.5 | 95 | 227.4 | 197.4 | 43 | 11.3 | 30.1 | 0.038 | 104 | 29.9 | 15.459 | 431.6 | 204.5 | 199.1 | 98.6 | 41.9 | 0.634 |  |  | 99.2 | 749.9 | 0.988 | -8 | 46.27 | 97 | 28 | 0.992 | 173.33 | 195 | 9410 | 199.52 | 48.23 | -47.06 | 17.06 | 43.28 | 41.21 | 45.23 | 44 | 53 | 65 | 77 | 36.86 | 85 | 89
6322 | 1749 | 270.4 | 49.3 | 81.2 | 94.9 | 70 | 55 | 196.3 | 95 | 227.2 | 197.4 | 43.1 | 11.3 | 30.1 | 0.037 | 104 | 29.9 | 15.429 | 432.1 | 204.5 | 199.2 | 98.6 | 41.9 | 0.634 |  |  | 99.3 | 749.8 | 0.99 | -8 | 48.63 | 97 | 28 | 1.011 | 173.33 | 197 | 8360 | 197.59 | 48.72 | -46.94 | 17.12 | 43.25 | 41.25 | 45.23 | 44 | 53 | 65 | 77 | 36.86 | 85 | 81
6323 | 1749 | 269 | 50.2 | 81.2 | 94.9 | 70 | 55 | 195.9 | 95 | 226.7 | 197.6 | 43.1 | 11.3 | 30.1 | 0.051 | 103.9 | 29.9 | 15.334 | 432.4 | 204.5 | 198.7 | 98.6 | 41.9 | 0.631 |  |  | 99.3 | 749.8 | 0.985 | -8 | 59.22 | 97 | 28 | 1.003 | 173.33 | 194 | 8920 | 198.23 | 48.76 | -47 | 16.88 | 43.28 | 41.26 | 45.23 | 44 | 53 | 65 | 77 | 37.25 | 86 | 88
6324 | 1744 | 267.3 | 49 | 81.2 | 95 | 70 | 55 | 196.2 | 95 | 227 | 197.7 | 43 | 11.3 | 30.1 | 0.056 | 103.9 | 29.9 | 15.33 | 433 | 204.5 | 198.6 | 98.6 | 41.9 | 0.629 |  |  | 99.3 | 749.9 | 0.988 | -8 | 58.43 | 97 | 28 | 0.993 | 172.94 | 194 | 8480 | 196.93 | 48.31 | -47.06 | 16.94 | 43.24 | 41.29 | 45.03 | 44 | 53 | 65 | 77 | 37.25 | 87 | 90
6325 | 1755 | 269.3 | 49.9 | 81.2 | 95 | 70 | 55 | 196.8 | 95 | 227.7 | 197.9 | 42.9 | 11.3 | 30.1 | 0.05 | 104 | 29.9 | 15.339 | 433.1 | 204.5 | 198.7 | 98.6 | 41.9 | 0.631 |  |  | 99.3 | 749.9 | 0.986 | -8 | 56.08 | 97 | 28 | 1.008 | 173.33 | 200 | 8850 | 196.61 | 49.29 | -46.94 | 16.88 | 43.27 | 41.24 | 44.92 | 44 | 53 | 65 | 77 | 37.25 | 85 | 89
6326 | 1752 | 269.6 | 49.4 | 81.2 | 94.9 | 70 | 55 | 196.7 | 95 | 227.6 | 197.8 | 42.9 | 11.3 | 30.1 | 0.037 | 104 | 29.9 | 15.412 | 432.4 | 204.5 | 199.4 | 98.6 | 41.9 | 0.633 |  |  | 99.3 | 749.9 | 0.991 | -8 | 45.88 | 97 | 28 | 0.996 | 173.33 | 195 | 7920 | 200.16 | 48.57 | -47.06 | 17.12 | 43.21 | 41.09 | 44.92 | 44 | 53 | 65 | 77 | 36.86 | 86 | 90
6327 | 1752 | 270.7 | 49.2 | 81.2 | 94.9 | 70 | 55 | 196.6 | 95 | 227.6 | 197.3 | 43 | 11.3 | 30.1 | 0.025 | 104 | 29.9 | 15.491 | 432.1 | 204.5 | 199.6 | 98.6 | 41.9 | 0.634 |  |  | 99.3 | 749.9 | 0.993 | -8 | 41.57 | 97 | 28 | 1.005 | 172.94 | 200 | 9120 | 196.93 | 48.19 | -47.12 | 17.25 | 43.29 | 41.28 | 45.03 | 44 | 53 | 65 | 77 | 36.86 | 85 | 84
6328 | 1741 | 268.5 | 48 | 81.2 | 94.9 | 70 | 55 | 196.2 | 95 | 226.9 | 197.1 | 43 | 11.3 | 30.1 | 0.036 | 104 | 29.9 | 15.438 | 433.5 | 204.5 | 199.1 | 98.6 | 41.9 | 0.631 |  |  | 99.3 | 749.8 | 0.992 | -8 | 44.71 | 97 | 28 | 0.998 | 172.55 | 194 | 8970 | 199.84 | 48.54 | -47 | 16.94 | 43.17 | 41.13 | 45.23 | 44 | 53 | 65 | 77 | 37.25 | 88 | 86
6329 | 1743 | 266.2 | 48.8 | 81.2 | 94.9 | 70 | 55 | 195.4 | 95 | 226 | 197.5 | 43 | 11.3 | 30.1 | 0.059 | 103.9 | 30 | 15.317 | 433.7 | 204.5 | 198.7 | 98.6 | 41.9 | 0.626 |  |  | 99.3 | 749.9 | 0.992 | -8 | 58.04 | 97 | 28 | 1 | 173.73 | 199 | 8680 | 197.27 | 49.44 | -46.94 | 16.81 | 43.15 | 41.06 | 45.23 | 44 | 53 | 65 | 77 | 37.25 | 86 | 86
6330 | 1751 | 267 | 49.5 | 81.2 | 94.9 | 70 | 55 | 195.6 | 95 | 226.3 | 198 | 43 | 11.3 | 30.1 | 0.059 | 103.9 | 29.9 | 15.246 | 432.1 | 204.5 | 198.8 | 98.6 | 41.9 | 0.626 |  |  | 99.2 | 750 | 0.989 | -8 | 59.61 | 97 | 28 | 0.998 | 173.73 | 193 | 8870 | 198.23 | 48.94 | -46.88 | 16.88 | 43.1 | 41.08 | 45.03 | 44 | 53 | 65 | 77 | 37.25 | 88 | 89
6331 | 1751 | 266.9 | 49.5 | 81.2 | 95 | 70 | 55 | 195.8 | 95 | 226.6 | 198.4 | 43 | 11.3 | 30.1 | 0.048 | 104 | 29.9 | 15.322 | 430.9 | 204.5 | 199.5 | 98.6 | 41.9 | 0.629 |  |  | 99.3 | 750.1 | 0.991 | -8 | 49.8 | 97 | 28 | 0.994 | 173.73 | 196 | 8730 | 198.54 | 49.45 | -47 | 17.19 | 42.91 | 41.12 | 44.92 | 44 | 53 | 65 | 77 | 37.25 | 86 | 90
6332 | 1759 | 269.8 | 49.5 | 81.2 | 95 | 70 | 55.1 | 196.4 | 95 | 227.5 | 197.8 | 43 | 11.3 | 30.1 | 0.031 | 104 | 29.9 | 15.379 | 430.1 | 204.5 | 199.8 | 98.6 | 41.9 | 0.632 |  |  | 99.2 | 750.2 | 0.991 | -8 | 43.53 | 97 | 28 | 1.013 | 172.94 | 196 | 8870 | 196.93 | 49.29 | -47 | 16.81 | 43.11 | 41.21 | 44.92 | 44 | 53 | 65 | 77 | 37.25 | 87 | 83
6333 | 1761 | 271.1 | 50.4 | 81.2 | 94.9 | 70 | 55.1 | 196.8 | 95 | 227.9 | 197.4 | 43 | 11.3 | 30.1 | 0.025 | 104.1 | 29.9 | 15.451 | 429.5 | 204.5 | 199.7 | 98.6 | 41.9 | 0.632 |  |  | 99.2 | 750.2 | 0.987 | -8 | 43.14 | 97 | 28 | 1.006 | 173.33 | 199 | 9070 | 197.25 | 48.32 | -46.94 | 17.06 | 43.09 | 41.24 | 45.03 | 44 | 53 | 65 | 77 | 36.86 | 87 | 84
6334 | 1751 | 269.9 | 49.3 | 81.2 | 94.9 | 70 | 55.1 | 196.7 | 95 | 227.5 | 197.3 | 43.1 | 11.3 | 30.1 | 0.028 | 104 | 30 | 15.454 | 429.3 | 204.5 | 199.6 | 98.6 | 41.9 | 0.632 |  |  | 99.2 | 750.2 | 0.993 | -8 | 45.49 | 97 | 28 | 0.994 | 172.55 | 197 | 8510 | 196.93 | 48.64 | -47.06 | 17 | 42.96 | 41.08 | 45.33 | 44 | 53 | 65 | 77 | 36.86 | 89 | 88
6335 | 1748 | 269.8 | 48.8 | 81.2 | 94.9 | 70 | 55.1 | 196.5 | 95 | 227.3 | 197.4 | 43.1 | 11.3 | 30.1 | 0.037 | 104 | 30 | 15.396 | 430.3 | 204.5 | 199.3 | 98.6 | 41.9 | 0.632 |  |  | 99.3 | 750.2 | 0.994 | -8 | 49.41 | 97 | 28 | 0.991 | 173.33 | 195 | 8160 | 198.23 | 48.38 | -46.81 | 17 | 43.22 | 41.07 | 45.44 | 44 | 53 | 65 | 77 | 36.86 | 87 | 87
6336 | 1741 | 267.4 | 48.5 | 81.2 | 94.9 | 70 | 55.1 | 196 | 95 | 226.6 | 197.8 | 43.1 | 11.3 | 30.1 | 0.051 | 104 | 30 | 15.395 | 430.3 | 204.5 | 199.1 | 98.6 | 41.9 | 0.63 |  |  | 99.3 | 750.2 | 0.994 | -8 | 56.08 | 97 | 28 | 1.009 | 173.33 | 202 | 9090 | 197.27 | 48.26 | -46.94 | 17 | 43.15 | 41.18 | 45.33 | 44 | 53 | 65 | 77 | 36.86 | 86 | 83
6337 | 1749 | 268.1 | 49.2 | 81.2 | 94.9 | 70 | 55.1 | 195.9 | 95 | 226.7 | 197.8 | 43 | 11.3 | 30.1 | 0.06 | 104 | 30 | 15.351 | 430.6 | 204.5 | 198.7 | 98.6 | 41.9 | 0.629 |  |  | 99.3 | 750.2 | 0.99 | -8 | 59.22 | 97 | 28 | 1.001 | 173.73 | 202 | 9310 | 196.61 | 49.48 | -46.94 | 16.81 | 43.14 | 41.21 | 45.03 | 44 | 53 | 65 | 77 | 37.25 | 86 | 83
6338 | 1746 | 267.7 | 48.5 | 81.2 | 94.9 | 70 | 55.1 | 195.9 | 95 | 226.6 | 197.9 | 42.9 | 11.3 | 30.1 | 0.066 | 104 | 30 | 15.347 | 431.3 | 204.5 | 198.6 | 98.6 | 41.9 | 0.628 |  |  | 99.3 | 750.1 | 0.993 | -8 | 57.25 | 97 | 28 | 1.006 | 173.33 | 200 | 8190 | 197.59 | 49.39 | -46.75 | 16.88 | 43.24 | 41.28 | 44.92 | 44 | 53 | 65 | 77 | 37.25 | 84 | 81
6339 | 1746 | 266.7 | 48.5 | 81.2 | 94.9 | 70 | 55.1 | 195.6 | 95 | 226.3 | 198.1 | 42.9 | 11.3 | 30.1 | 0.067 | 103.9 | 30 | 15.305 | 431.9 | 204.5 | 198.8 | 98.6 | 41.9 | 0.627 |  |  | 99.3 | 750.1 | 0.992 | -8 | 60 | 97 | 28 | 0.992 | 173.33 | 201 | 8680 | 197.91 | 50.12 | -46.69 | 16.75 | 43.36 | 41.31 | 44.83 | 44 | 53 | 65 | 77 | 37.25 | 85 | 80
6340 | 1750 | 266.2 | 49 | 81.2 | 95 | 70 | 55.1 | 195.4 | 95 | 226.1 | 198.5 | 42.8 | 11.3 | 30.1 | 0.059 | 104 | 30 | 15.308 | 432.5 | 204.5 | 199.2 | 98.6 | 41.9 | 0.63 |  |  | 99.3 | 750.2 | 0.991 | -8 | 55.29 | 97 | 28 | 1.007 | 174.51 | 194 | 8680 | 199.84 | 49.6 | -47 | 17.06 | 43.32 | 41.21 | 44.72 | 44 | 53 | 65 | 77 | 37.25 | 88 | 84
6341 | 1755 | 267.3 | 49.7 | 81.2 | 94.9 | 70 | 55.1 | 195.8 | 95 | 226.8 | 198.6 | 42.8 | 11.3 | 30.1 | 0.046 | 104 | 30 | 15.293 | 432.3 | 204.5 | 199.7 | 98.6 | 41.9 | 0.634 |  |  | 99.3 | 750.3 | 0.988 | -8 | 49.8 | 97 | 28 | 0.996 | 174.51 | 199 | 8920 | 197.25 | 49.87 | -47.06 | 17.12 | 43.15 | 41.14 | 44.83 | 44 | 53 | 65 | 77 | 37.25 | 85 | 85
6342 | 1762 | 271.6 | 49.9 | 81.2 | 95 | 70 | 55.1 | 197 | 95 | 228.3 | 197.6 | 42.9 | 11.3 | 30.1 | 0.028 | 104.1 | 30 | 15.425 | 431.3 | 204.5 | 200.1 | 98.6 | 41.9 | 0.634 |  |  | 99.3 | 750.4 | 0.992 | -8 | 39.61 | 97 | 28 | 0.989 | 173.33 | 195 | 8040 | 202.1 | 48.35 | -47 | 16.81 | 43.19 | 41.24 | 44.92 | 44 | 53 | 65 | 77 | 37.25 | 84 | 86
6343 | 1747 | 268.9 | 49 | 81.2 | 94.9 | 70 | 55.1 | 196.5 | 95 | 227.5 | 197.5 | 43 | 11.3 | 30.1 | 0.037 | 104.1 | 30 | 15.361 | 430.3 | 204.5 | 199.6 | 98.6 | 41.9 | 0.631 |  |  | 99.3 | 750.4 | 0.99 | -8 | 46.27 | 97 | 28 | 1.008 | 173.33 | 199 | 8460 | 197.91 | 48.34 | -46.94 | 16.81 | 43.19 | 41.27 | 45.23 | 44 | 53 | 65 | 77 | 37.25 | 85 | 80
6344 | 1750 | 268.4 | 49.6 | 81.3 | 94.9 | 70 | 55.1 | 196.1 | 95 | 226.9 | 198.1 | 43.1 | 11.3 | 30 | 0.042 | 104.1 | 30 | 15.361 | 429 | 204.5 | 199.6 | 98.6 | 41.9 | 0.631 |  |  | 99.3 | 750.3 | 0.995 | -8 | 46.27 | 97 | 28 | 1.003 | 174.12 | 202 | 8770 | 196.61 | 49.4 | -47 | 17.25 | 43.19 | 41.16 | 45.23 | 44 | 53 | 65 | 77 | 37.25 | 88 | 83
6345 | 1755 | 270.9 | 49.4 | 81.3 | 94.9 | 70 | 55.1 | 196.5 | 95 | 227.6 | 197.9 | 43.1 | 11.3 | 30 | 0.028 | 104.1 | 30 | 15.451 | 427.7 | 204.5 | 200 | 98.6 | 41.9 | 0.634 |  |  | 99.3 | 750.3 | 0.992 | -8 | 48.63 | 97 | 28 | 0.995 | 172.94 | 196 | 9090 | 201.77 | 48.25 | -47 | 16.94 | 42.95 | 41.1 | 45.33 | 44 | 53 | 65 | 77 | 36.86 | 85 | 86
6346 | 1754 | 271.6 | 49.6 | 81.3 | 94.9 | 70 | 55.1 | 196.8 | 95 | 228 | 197.8 | 43.1 | 11.3 | 30 | 0.028 | 104.1 | 30 | 15.525 | 427.7 | 204.5 | 199.9 | 98.6 | 41.9 | 0.633 |  |  | 99.3 | 750.3 | 0.987 | -8 | 49.02 | 97 | 28 | 1.01 | 172.94 | 195 | 9630 | 198.86 | 48.83 | -47.06 | 16.94 | 43.21 | 41.26 | 45.44 | 44 | 53 | 65 | 77 | 37.25 | 85 | 89
6347 | 1747 | 269.7 | 49.4 | 81.3 | 94.9 | 70 | 55.1 | 196.5 | 95 | 227.5 | 198 | 43.1 | 11.3 | 30 | 0.034 | 104.1 | 30 | 15.53 | 428 | 204.5 | 199.9 | 98.6 | 41.9 | 0.633 |  |  | 99.3 | 750.2 | 0.995 | -8 | 46.67 | 97 | 28 | 1.007 | 173.73 | 195 | 9510 | 198.54 | 48.07 | -47.06 | 17.12 | 42.93 | 41.19 | 45.44 | 44 | 53 | 65 | 77 | 36.86 | 88 | 88
6348 | 1752 | 270.5 | 49.4 | 81.3 | 94.9 | 70 | 55.1 | 196.6 | 95 | 227.7 | 198 | 43.1 | 11.3 | 30 | 0.036 | 104.1 | 30 | 15.491 | 427.4 | 204.5 | 199.7 | 98.6 | 41.9 | 0.635 |  |  | 99.3 | 750.3 | 0.994 | -8 | 53.73 | 97 | 28 | 0.99 | 173.73 | 195 | 8700 | 199.18 | 48.81 | -47.06 | 17.12 | 43.31 | 41.14 | 45.33 | 44 | 53 | 65 | 77 | 36.86 | 88 | 87
6349 | 1747 | 268.5 | 49.3 | 81.3 | 94.9 | 70 | 55.1 | 196.3 | 95 | 227 | 197.5 | 43.1 | 11.3 | 30 | 0.041 | 104 | 30 | 15.477 | 428.2 | 204.5 | 199.4 | 98.6 | 41.9 | 0.633 |  |  | 99.2 | 750.3 | 0.99 | -8 | 48.24 | 97 | 28 | 1.01 | 172.94 | 195 | 8870 | 197.25 | 48.8 | -47 | 17.12 | 43.28 | 41.12 | 45.23 | 44 | 53 | 65 | 77 | 37.25 | 89 | 83
6350 | 1748 | 268.6 | 49.2 | 81.3 | 94.9 | 70 | 55.1 | 196.3 | 95 | 227.1 | 197.6 | 43.1 | 11.3 | 30 | 0.047 | 104 | 30 | 15.404 | 427.8 | 204.5 | 199.3 | 98.6 | 41.9 | 0.634 |  |  | 99.2 | 750.3 | 0.987 | -8 | 50.2 | 97 | 28 | 0.992 | 172.94 | 201 | 9410 | 198.23 | 48.29 | -47.12 | 17 | 43.16 | 41.09 | 45.23 | 44 | 53 | 65 | 77 | 37.25 | 86 | 85
6351 | 1756 | 270.5 | 49.6 | 81.3 | 94.9 | 70 | 55.1 | 196.4 | 95 | 227.4 | 197.6 | 43 | 11.3 | 30.1 | 0.046 | 104.1 | 30 | 15.402 | 427.3 | 204.5 | 199.2 | 98.6 | 41.9 | 0.634 |  |  | 99.3 | 750.3 | 0.986 | -8 | 53.73 | 97 | 28 | 1.009 | 172.94 | 200 | 9020 | 199.84 | 48.06 | -46.94 | 16.75 | 43.16 | 41.22 | 45.12 | 44 | 53 | 65 | 77 | 37.25 | 86 | 86
6352 | 1738 | 267.5 | 47.9 | 81.3 | 94.9 | 70 | 55.1 | 196.1 | 95 | 226.8 | 197.5 | 43 | 11.2 | 30.1 | 0.053 | 104 | 30 | 15.414 | 428 | 204.5 | 199 | 98.6 | 41.9 | 0.631 |  |  | 99.3 | 750.2 | 0.989 | -8 | 43.14 | 97 | 28 | 0.988 | 173.33 | 194 | 8920 | 198.23 | 49.35 | -46.75 | 16.81 | 43.15 | 41.16 | 45.12 | 44 | 53 | 65 | 77 | 37.25 | 87 | 86
6353 | 1746 | 266.2 | 49 | 81.3 | 94.9 | 70 | 55.1 | 195.8 | 95 | 226.5 | 197.6 | 42.9 | 11.3 | 30 | 0.067 | 103.9 | 30 | 15.266 | 429.6 | 204.5 | 198.6 | 98.6 | 41.9 | 0.629 |  |  | 99.3 | 750.3 | 0.989 | -8 | 56.86 | 97 | 28 | 0.992 | 173.33 | 193 | 7920 | 194.36 | 49.54 | -46.88 | 16.75 | 43.13 | 41.17 | 45.03 | 44 | 53 | 65 | 77 | 37.25 | 88 | 88
6354 | 1743 | 265.8 | 47.8 | 81.3 | 95 | 70 | 55.1 | 195.7 | 95 | 226.3 | 198.2 | 42.9 | 11.3 | 30 | 0.067 | 103.9 | 30 | 15.211 | 430.7 | 204.5 | 199 | 98.6 | 41.9 | 0.629 |  |  | 99.3 | 750.3 | 0.996 | -8 | 60.39 | 97 | 28 | 1.007 | 173.73 | 194 | 9380 | 199.84 | 49.59 | -46.62 | 16.88 | 43.19 | 41.27 | 44.83 | 44 | 53 | 65 | 77 | 37.25 | 88 | 86
6355 | 1756 | 267.3 | 50 | 81.3 | 95 | 70 | 55.1 | 195.9 | 95 | 226.7 | 198.7 | 42.8 | 11.3 | 30.1 | 0.061 | 104 | 30 | 15.244 | 429.3 | 204.5 | 199.5 | 98.6 | 41.9 | 0.633 |  |  | 99.3 | 750.4 | 0.991 | -8 | 58.82 | 97 | 28 | 0.994 | 174.12 | 195 | 9530 | 196.61 | 49.18 | -47 | 16.94 | 43.06 | 41.32 | 44.83 | 44 | 53 | 65 | 77 | 37.25 | 88 | 83
6356 | 1753 | 268.7 | 49.6 | 81.3 | 95 | 70 | 55.1 | 196.4 | 95 | 227.3 | 198.2 | 42.8 | 11.3 | 30 | 0.04 | 104.1 | 30 | 15.443 | 428 | 204.5 | 200.1 | 98.6 | 41.8 | 0.634 |  |  | 99.3 | 750.5 | 0.992 | -8 | 45.49 | 97 | 28 | 1.002 | 174.12 | 197 | 9020 | 198.86 | 49.44 | -46.94 | 16.88 | 43.21 | 41.3 | 44.83 | 44 | 53 | 65 | 77 | 37.25 | 87 | 87
6357 | 1766 | 272 | 51.6 | 81.3 | 94.9 | 70 | 55.1 | 196.8 | 95 | 228.1 | 197.9 | 42.9 | 11.3 | 30 | 0.029 | 104.1 | 30 | 15.481 | 426.1 | 204.5 | 200.2 | 98.6 | 41.8 | 0.636 |  |  | 99.3 | 750.5 | 0.986 | -8 | 41.57 | 97 | 28 | 1.006 | 173.33 | 195 | 9410 | 198.54 | 48.65 | -46.88 | 17.06 | 43.23 | 41.08 | 45.03 | 44 | 53 | 65 | 77 | 36.86 | 86 | 85
6358 | 1749 | 269.4 | 49.9 | 81.3 | 95 | 70 | 55.1 | 196.4 | 95 | 227.3 | 198 | 43 | 11.2 | 30 | 0.04 | 104.1 | 30 | 15.564 | 427.4 | 204.5 | 199.9 | 98.6 | 41.8 | 0.634 |  |  | 99.2 | 750.5 | 0.988 | -8 | 51.76 | 97 | 28 | 1.005 | 173.73 | 197 | 9120 | 196.93 | 49.35 | -47 | 16.88 | 43.15 | 41.32 | 45.33 | 44 | 53 | 65 | 77 | 37.25 | 86 | 90
6359 | 1755 | 271.4 | 50 | 81.3 | 95 | 70 | 55.1 | 196.6 | 95 | 227.6 | 198.2 | 43 | 11.3 | 30 | 0.038 | 104.1 | 30 | 15.542 | 427 | 204.6 | 199.9 | 98.6 | 41.8 | 0.637 |  |  | 99.2 | 750.4 | 0.994 | -8 | 52.16 | 97 | 28 | 0.993 | 174.12 | 198 | 8190 | 199.52 | 49.37 | -47.06 | 17.19 | 43.05 | 41.22 | 45.44 | 44 | 53 | 65 | 77 | 36.86 | 88 | 85
6360 | 1749 | 271 | 49.1 | 81.3 | 94.9 | 70 | 55.1 | 196.6 | 95 | 227.5 | 197.5 | 43.1 | 11.3 | 30 | 0.037 | 104.1 | 30 | 15.543 | 428.2 | 204.6 | 199.7 | 98.6 | 41.8 | 0.635 |  |  | 99.3 | 750.3 | 0.985 | -8 | 47.06 | 97 | 28 | 1.005 | 172.55 | 195 | 8430 | 198.54 | 48.05 | -46.94 | 17.06 | 43.32 | 41.19 | 45.33 | 44 | 53 | 65 | 77 | 36.86 | 89 | 81
6361 | 1742 | 268.5 | 48.5 | 81.3 | 94.9 | 70 | 55.2 | 196 | 95 | 226.7 | 197.5 | 43.1 | 11.3 | 30 | 0.056 | 104 | 30 | 15.388 | 429.4 | 204.6 | 198.9 | 98.6 | 41.8 | 0.633 |  |  | 99.3 | 750.2 | 0.985 | -8 | 57.25 | 97 | 28 | 0.992 | 173.33 | 201 | 7530 | 197.59 | 49.3 | -46.94 | 16.81 | 43.24 | 41.3 | 45.44 | 44 | 53 | 65 | 77 | 37.25 | 88 | 82
6362 | 1742 | 267.4 | 48.3 | 81.3 | 94.9 | 70 | 55.2 | 195.6 | 95 | 226.2 | 197.8 | 43.1 | 11.3 | 30.1 | 0.069 | 104 | 30 | 15.297 | 429.5 | 204.5 | 198.7 | 98.6 | 41.8 | 0.631 |  |  | 99.3 | 750.1 | 0.99 | -8 | 60.78 | 97 | 28 | 1.003 | 173.33 | 195 | 8750 | 196.93 | 49.57 | -47 | 16.94 | 43.26 | 41.26 | 45.23 | 44 | 53 | 65 | 77 | 37.25 | 87 | 88
6363 | 1742 | 266.5 | 48.5 | 81.3 | 94.9 | 70 | 55.2 | 195.5 | 95 | 226.1 | 198.4 | 43 | 11.3 | 30.1 | 0.07 | 104 | 30 | 15.303 | 429.9 | 204.5 | 199.2 | 98.6 | 41.8 | 0.633 |  |  | 99.3 | 750.1 | 0.99 | -8 | 58.43 | 97 | 28 | 1.008 | 173.73 | 201 | 8530 | 198.54 | 48.89 | -47 | 16.75 | 43.2 | 41.19 | 45.03 | 44 | 53 | 65 | 77 | 37.25 | 86 | 88
6364 | 1753 | 267.6 | 49.7 | 81.3 | 94.9 | 70 | 55.2 | 196 | 95 | 226.9 | 198.7 | 43 | 11.3 | 30 | 0.061 | 104 | 30 | 15.308 | 427.5 | 204.5 | 199.5 | 98.6 | 41.8 | 0.634 |  |  | 99.3 | 750.3 | 0.989 | -8 | 58.04 | 97 | 28 | 0.994 | 174.51 | 203 | 8680 | 197.25 | 49.16 | -46.94 | 17.19 | 43.15 | 41.29 | 44.83 | 44 | 53 | 65 | 77 | 37.25 | 87 | 87
6365 | 1754 | 270.2 | 49.6 | 81.3 | 95 | 70 | 55.2 | 196.5 | 95 | 227.6 | 197.9 | 42.9 | 11.3 | 30 | 0.038 | 104.1 | 30 | 15.479 | 426.7 | 204.6 | 200.1 | 98.6 | 41.8 | 0.636 |  |  | 99.3 | 750.4 | 0.995 | -8 | 41.18 | 97 | 28 | 0.996 | 173.33 | 197 | 8900 | 197.25 | 48.36 | -47.06 | 17.25 | 43.1 | 41.28 | 44.83 | 44 | 53 | 65 | 77 | 36.86 | 84 | 86
6366 | 1748 | 268.4 | 49.3 | 81.3 | 95 | 70 | 55.2 | 196 | 95 | 226.8 | 197.5 | 43 | 11.3 | 30 | 0.039 | 104 | 30 | 15.452 | 427.3 | 204.6 | 199.8 | 98.6 | 41.8 | 0.634 |  |  | 99.3 | 750.4 | 0.987 | -8 | 44.31 | 97 | 28 | 1.001 | 173.33 | 195 | 8430 | 200.16 | 49.51 | -47.06 | 17.06 | 43 | 41.05 | 45.12 | 44 | 53 | 65 | 77 | 37.25 | 84 | 80
6367 | 1748 | 268.6 | 48.8 | 81.3 | 94.9 | 70 | 55.2 | 195.8 | 95 | 226.6 | 197.7 | 43 | 11.3 | 30 | 0.048 | 104 | 30 | 15.359 | 427.9 | 204.6 | 199.6 | 98.6 | 41.8 | 0.634 |  |  | 99.3 | 750.4 | 0.992 | -8 | 45.88 | 97 | 28 | 0.995 | 173.33 | 202 | 8530 | 196.61 | 49.33 | -47 | 17.12 | 43.12 | 41.04 | 45.23 | 44 | 53 | 65 | 77 | 37.25 | 84 | 90
6368 | 1751 | 268.9 | 49.2 | 81.3 | 94.9 | 70 | 55.2 | 196 | 95 | 226.8 | 198.1 | 43 | 11.3 | 30.1 | 0.048 | 104 | 30 | 15.398 | 427.8 | 204.6 | 199.7 | 98.6 | 41.8 | 0.635 |  |  | 99.3 | 750.5 | 0.989 | -8 | 47.84 | 97 | 28 | 1.003 | 174.12 | 195 | 8580 | 196.93 | 49.31 | -47.06 | 17 | 43.29 | 41.15 | 45.23 | 44 | 53 | 65 | 77 | 37.25 | 89 | 86
6369 | 1754 | 270 | 49.4 | 81.3 | 94.9 | 70 | 55.2 | 196.3 | 95 | 227.3 | 197.8 | 43 | 11.3 | 30.1 | 0.036 | 104.1 | 30 | 15.457 | 427.5 | 204.6 | 200 | 98.6 | 41.8 | 0.635 |  |  | 99.3 | 750.5 | 0.991 | -8 | 43.14 | 97 | 28 | 0.992 | 173.73 | 200 | 7850 | 197.25 | 48.42 | -47.12 | 17.19 | 43.06 | 41.06 | 45.23 | 44 | 53 | 65 | 77 | 36.86 | 89 | 91
6370 | 1751 | 270.1 | 49.5 | 81.3 | 94.9 | 70 | 55.2 | 196.4 | 95.1 | 227.3 | 197.7 | 43.1 | 11.3 | 30 | 0.034 | 104.1 | 30 | 15.478 | 427.7 | 204.6 | 200 | 98.6 | 41.8 | 0.636 |  |  | 99.3 | 750.4 | 0.989 | -8 | 47.84 | 97 | 28 | 0.993 | 173.33 | 195 | 9410 | 198.54 | 48.08 | -47.06 | 17 | 42.93 | 41.09 | 45.23 | 44 | 53 | 65 | 77 | 37.25 | 86 | 89
6371 | 1755 | 271.1 | 49.8 | 81.3 | 94.9 | 70 | 55.2 | 196.4 | 95 | 227.4 | 197.7 | 43.1 | 11.3 | 30 | 0.036 | 104.1 | 30 | 15.459 | 428.3 | 204.6 | 199.8 | 98.6 | 41.8 | 0.637 |  |  | 99.3 | 750.4 | 0.988 | -8 | 46.27 | 97 | 28 | 1.007 | 173.33 | 195 | 9020 | 199.84 | 48.57 | -47 | 16.88 | 43.09 | 41.13 | 45.23 | 44 | 53 | 65 | 77 | 36.86 | 84 | 81
6372 | 1745 | 268.7 | 48.8 | 81.3 | 95 | 70 | 55.2 | 195.9 | 95 | 226.7 | 197.7 | 43 | 11.3 | 30 | 0.047 | 104 | 30 | 15.381 | 429.6 | 204.6 | 199.5 | 98.6 | 41.8 | 0.634 |  |  | 99.3 | 750.4 | 0.992 | -8 | 51.37 | 97 | 28 | 0.999 | 172.94 | 199 | 9410 | 198.23 | 48.65 | -46.94 | 16.81 | 43.16 | 41.18 | 45.33 | 44 | 53 | 65 | 77 | 37.25 | 86 | 82
6373 | 1746 | 267.1 | 49.3 | 81.3 | 95 | 70 | 55.2 | 195.8 | 95 | 226.5 | 197.4 | 43 | 11.3 | 30 | 0.059 | 104 | 30 | 15.289 | 429.9 | 204.6 | 199 | 98.6 | 41.8 | 0.632 |  |  | 99.3 | 750.5 | 0.988 | -8 | 49.02 | 97 | 28 | 0.995 | 172.94 | 195 | 8260 | 199.52 | 48.72 | -46.88 | 16.75 | 43.19 | 41.28 | 45.23 | 44 | 53 | 65 | 77 | 37.25 | 88 | 89
6374 | 1738 | 265.2 | 48.2 | 81.3 | 95 | 70 | 55.2 | 195.4 | 95 | 226 | 197.7 | 43 | 11.3 | 30 | 0.073 | 103.9 | 30 | 15.249 | 429.8 | 204.6 | 198.6 | 98.6 | 41.8 | 0.629 |  |  | 99.3 | 750.5 | 0.993 | -8 | 59.22 | 97 | 28 | 0.997 | 172.94 | 200 | 8750 | 197.27 | 49.32 | -46.88 | 16.94 | 43.26 | 41.2 | 45.12 | 44 | 53 | 65 | 77 | 37.25 | 89 | 88
6375 | 1745 | 266.6 | 48.1 | 81.3 | 95 | 70 | 55.2 | 195.6 | 95 | 226.3 | 198 | 42.9 | 11.3 | 30 | 0.072 | 103.9 | 30 | 15.273 | 430 | 204.6 | 198.8 | 98.6 | 41.8 | 0.629 |  |  | 99.3 | 750.5 | 0.996 | -8 | 60.78 | 97 | 28 | 0.992 | 173.73 | 200 | 8550 | 197.91 | 48.93 | -46.88 | 16.81 | 43.26 | 41.28 | 44.83 | 44 | 53 | 65 | 77 | 37.25 | 87 | 92
6376 | 1749 | 265.7 | 49.2 | 81.3 | 94.9 | 70 | 55.2 | 195.5 | 95 | 226.2 | 198.2 | 42.9 | 11.3 | 30 | 0.074 | 103.9 | 30 | 15.334 | 430.7 | 204.6 | 198.9 | 98.6 | 41.8 | 0.63 |  |  | 99.3 | 750.6 | 0.99 | -8 | 59.22 | 97 | 28 | 0.996 | 173.73 | 193 | 8530 | 196.61 | 49.18 | -46.75 | 16.81 | 43.24 | 41.31 | 44.83 | 44 | 53 | 65 | 77 | 37.25 | 87 | 88
6377 | 1757 | 269.2 | 49.8 | 81.3 | 94.9 | 70 | 55.2 | 196.3 | 95 | 227.4 | 198.1 | 42.8 | 11.3 | 30 | 0.05 | 104 | 30 | 15.424 | 430 | 204.6 | 199.8 | 98.6 | 41.8 | 0.634 |  |  | 99.3 | 750.7 | 0.994 | -8 | 45.88 | 97 | 28 | 0.992 | 173.33 | 203 | 8360 | 196.93 | 48.9 | -47.06 | 17.19 | 43.16 | 41.26 | 44.72 | 44 | 53 | 65 | 77 | 37.25 | 91 | 81
6378 | 1755 | 270.6 | 49 | 81.3 | 94.9 | 70 | 55.3 | 196.8 | 95 | 227.9 | 197.5 | 42.9 | 11.3 | 30 | 0.036 | 104.1 | 30 | 15.474 | 429.5 | 204.6 | 199.8 | 98.6 | 41.8 | 0.634 |  |  | 99.3 | 750.6 | 0.994 | -8 | 42.75 | 97 | 28 | 0.987 | 172.94 | 197 | 8160 | 201.45 | 48.23 | -47.06 | 16.94 | 43.36 | 41.28 | 44.92 | 44 | 53 | 65 | 77 | 37.25 | 87 | 90
6379 | 1758 | 271.3 | 50 | 81.3 | 94.9 | 70 | 55.3 | 196.7 | 95 | 227.8 | 197.5 | 43 | 11.3 | 30 | 0.034 | 104.1 | 30 | 15.485 | 430.1 | 204.6 | 199.8 | 98.6 | 41.8 | 0.636 |  |  | 99.3 | 750.5 | 0.988 | -8 | 44.31 | 97 | 28 | 0.997 | 173.33 | 200 | 8240 | 196.61 | 48.22 | -46.94 | 17.06 | 43.25 | 41.17 | 45.33 | 44 | 53 | 65 | 77 | 37.25 | 86 | 89
6380 | 1757 | 271.2 | 50.7 | 81.3 | 94.9 | 70 | 55.3 | 196.5 | 95 | 227.5 | 197.6 | 43.1 | 11.3 | 30 | 0.039 | 104.1 | 30 | 15.485 | 430.2 | 204.6 | 199.5 | 98.6 | 41.8 | 0.635 |  |  | 99.3 | 750.4 | 0.989 | -8 | 49.8 | 97 | 28 | 1 | 172.55 | 195 | 8820 | 199.52 | 49.36 | -46.88 | 16.81 | 43.09 | 41.18 | 45.44 | 44 | 53 | 65 | 77 | 37.25 | 86 | 91
6381 | 1751 | 270 | 49.2 | 81.3 | 94.9 | 70 | 55.3 | 196.1 | 95 | 227 | 198 | 43.1 | 11.3 | 30 | 0.049 | 104.1 | 30 | 15.442 | 431 | 204.6 | 199.5 | 98.6 | 41.8 | 0.636 |  |  | 99.3 | 750.2 | 0.992 | -8 | 52.94 | 97 | 28 | 0.994 | 173.73 | 202 | 9650 | 196.61 | 48.28 | -47.12 | 17.25 | 43.11 | 41.21 | 45.44 | 44 | 53 | 65 | 77 | 37.25 | 86 | 88
6382 | 1754 | 270.2 | 50 | 81.3 | 94.9 | 70 | 55.3 | 196.1 | 95 | 227 | 198.1 | 43.1 | 11.3 | 30 | 0.054 | 104 | 30 | 15.435 | 430.9 | 204.6 | 199.5 | 98.6 | 41.9 | 0.636 |  |  | 99.3 | 750.2 | 0.996 | -8 | 53.73 | 97 | 28 | 0.993 | 173.73 | 194 | 9090 | 197.25 | 48.21 | -47.12 | 17 | 43.37 | 41.12 | 45.33 | 44 | 53 | 65 | 77 | 37.25 | 87 | 81
6383 | 1759 | 271.6 | 50.4 | 81.3 | 95 | 70 | 55.3 | 196.2 | 95 | 227.3 | 197.5 | 43.1 | 11.3 | 30 | 0.042 | 104.1 | 30 | 15.431 | 430.4 | 204.6 | 199.5 | 98.6 | 41.9 | 0.636 |  |  | 99.3 | 750.2 | 0.989 | -8 | 46.27 | 97 | 28 | 0.992 | 172.55 | 195 | 8970 | 200.16 | 48.36 | -47.12 | 17.19 | 43.2 | 41.17 | 45.23 | 44 | 53 | 65 | 77 | 37.25 | 87 | 86
6384 | 1750 | 270.2 | 50.1 | 81.3 | 95 | 70 | 55.3 | 195.9 | 95 | 226.8 | 197.5 | 43.1 | 11.3 | 30 | 0.055 | 104 | 30 | 15.431 | 431.2 | 204.6 | 199.1 | 98.6 | 41.9 | 0.636 |  |  | 99.3 | 750.1 | 0.987 | -8 | 54.51 | 97 | 28 | 0.991 | 172.16 | 196 | 8920 | 199.84 | 48.05 | -47.12 | 17.12 | 43.14 | 41.18 | 45.33 | 44 | 53 | 65 | 77 | 37.25 | 85 | 91
6385 | 1746 | 268.3 | 49.8 | 81.3 | 95 | 70 | 55.3 | 195.6 | 95.1 | 226.3 | 197.6 | 43 | 11.3 | 30 | 0.072 | 103.9 | 30 | 15.316 | 431.1 | 204.6 | 198.7 | 98.6 | 41.9 | 0.633 |  |  | 99.3 | 750 | 0.988 | -8 | 56.86 | 97 | 28 | 0.999 | 173.33 | 199 | 8900 | 197.59 | 48.33 | -47 | 16.94 | 43.19 | 41.15 | 45.23 | 44 | 53 | 65 | 77 | 37.25 | 87 | 89
6386 | 1742 | 266.7 | 48.7 | 81.3 | 95 | 70 | 55.3 | 195.2 | 95.1 | 225.8 | 198 | 42.9 | 11.3 | 30 | 0.074 | 103.9 | 30 | 15.271 | 431 | 204.6 | 198.8 | 98.6 | 41.9 | 0.63 |  |  | 99.3 | 749.9 | 0.993 | -8 | 58.82 | 97 | 28 | 0.989 | 172.94 | 200 | 8580 | 197.59 | 49.37 | -47.12 | 16.94 | 42.92 | 41.22 | 45.03 | 44 | 53 | 65 | 77 | 37.25 | 84 | 87
6387 | 1751 | 269.4 | 49 | 81.3 | 94.9 | 70 | 55.3 | 195.7 | 95.1 | 226.6 | 198.5 | 42.9 | 11.3 | 30 | 0.065 | 104 | 30 | 15.315 | 430.9 | 204.6 | 199.4 | 98.6 | 41.9 | 0.631 |  |  | 99.3 | 750 | 0.993 | -8 | 54.12 | 97 | 28 | 1.006 | 174.12 | 195 | 9020 | 196.93 | 49.56 | -47 | 17 | 43.18 | 41.19 | 44.83 | 44 | 53 | 65 | 77 | 37.25 | 87 | 84
6388 | 1754 | 269.4 | 49.9 | 81.3 | 95 | 70 | 55.3 | 195.7 | 95.1 | 226.6 | 198.2 | 42.9 | 11.3 | 30 | 0.052 | 104 | 30 | 15.412 | 431.4 | 204.6 | 199.8 | 98.6 | 41.9 | 0.632 |  |  | 99.3 | 750 | 0.993 | -8 | 49.02 | 97 | 28 | 0.997 | 173.33 | 197 | 8700 | 196.93 | 49.44 | -47.06 | 17.12 | 43.04 | 41.17 | 44.92 | 44 | 53 | 65 | 77 | 37.25 | 85 | 83
6389 | 1749 | 270.5 | 49.1 | 81.3 | 94.9 | 70 | 55.3 | 196.2 | 95.1 | 227.1 | 197.6 | 42.9 | 11.3 | 30 | 0.041 | 104 | 30 | 15.536 | 431.4 | 204.6 | 200 | 98.6 | 41.9 | 0.631 |  |  | 99.3 | 750 | 0.987 | -8 | 42.35 | 97 | 28 | 0.992 | 173.73 | 196 | 8210 | 201.45 | 49.3 | -47.06 | 17 | 43.23 | 41.17 | 45.03 | 44 | 53 | 65 | 77 | 36.86 | 86 | 89
6390 | 1752 | 269.4 | 49.7 | 81.3 | 95 | 70 | 55.3 | 195.8 | 95.1 | 226.7 | 197.8 | 43 | 11.3 | 30 | 0.053 | 104 | 30 | 15.413 | 432.4 | 204.6 | 199.5 | 98.6 | 41.9 | 0.631 |  |  | 99.3 | 750 | 0.985 | -8 | 45.88 | 97 | 28 | 0.991 | 172.94 | 194 | 8290 | 196.61 | 49.6 | -46.94 | 17 | 43.24 | 41.11 | 45.23 | 44 | 53 | 65 | 77 | 37.25 | 86 | 91
6391 | 1748 | 268.4 | 49 | 81.3 | 95 | 70 | 55.3 | 195.6 | 95.1 | 226.4 | 198.5 | 43 | 11.3 | 30 | 0.066 | 104 | 30 | 15.387 | 433.3 | 204.6 | 199.6 | 98.6 | 41.9 | 0.631 |  |  | 99.3 | 750 | 0.987 | -8 | 59.22 | 97 | 28 | 0.989 | 174.12 | 202 | 8680 | 199.52 | 48.39 | -46.94 | 16.88 | 43 | 41.04 | 45.23 | 44 | 53 | 65 | 77 | 37.25 | 84 | 89
6392 | 1743 | 266.8 | 48.6 | 81.3 | 95.1 | 70 | 55.3 | 195.4 | 95.1 | 226 | 198.7 | 43 | 11.3 | 30 | 0.075 | 104 | 30 | 15.357 | 434.2 | 204.6 | 199.5 | 98.6 | 41.9 | 0.63 |  |  | 99.3 | 750.1 | 0.987 | -8 | 57.65 | 97 | 28 | 1.013 | 174.12 | 203 | 8510 | 198.23 | 48.86 | -46.88 | 16.81 | 43.25 | 41.14 | 45.12 | 44 | 53 | 65 | 77 | 37.25 | 84 | 91
6393 | 1744 | 265.5 | 48.8 | 81.3 | 95.1 | 70 | 55.3 | 195.3 | 95.1 | 225.9 | 198.8 | 43 | 11.3 | 30 | 0.076 | 103.9 | 30 | 15.245 | 432.9 | 204.6 | 199.5 | 98.6 | 41.9 | 0.627 |  |  | 99.3 | 750.2 | 0.992 | -8 | 60.39 | 97 | 28 | 0.994 | 174.12 | 194 | 8020 | 197.25 | 49.07 | -47 | 16.88 | 43.02 | 41.29 | 45.03 | 44 | 53 | 65 | 77 | 37.25 | 85 | 82
6394 | 1754 | 268.5 | 49.3 | 81.3 | 95.1 | 70 | 55.3 | 195.7 | 95.1 | 226.6 | 198.9 | 42.9 | 11.3 | 30 | 0.063 | 104 | 30 | 15.292 | 432.2 | 204.6 | 199.9 | 98.6 | 41.9 | 0.63 |  |  | 99.3 | 750.4 | 0.991 | -8 | 57.25 | 97 | 28 | 1.018 | 174.12 | 199 | 8650 | 197.25 | 48.86 | -46.88 | 16.88 | 43.03 | 41.22 | 44.92 | 44 | 53 | 65 | 77 | 37.25 | 86 | 89
6395 | 1760 | 270.8 | 50.1 | 81.3 | 95 | 70 | 55.3 | 196.3 | 95.1 | 227.5 | 198.1 | 43 | 11.3 | 30 | 0.042 | 104.1 | 30 | 15.437 | 430 | 204.6 | 200.3 | 98.6 | 41.9 | 0.633 |  |  | 99.3 | 750.5 | 0.984 | -8 | 41.18 | 97 | 28 | 1.005 | 173.33 | 195 | 9700 | 199.18 | 49.51 | -47 | 17.12 | 43.26 | 41.19 | 45.03 | 44 | 53 | 65 | 77 | 37.25 | 86 | 91
6396 | 1760 | 271.9 | 50.3 | 81.3 | 95 | 70 | 55.3 | 196.6 | 95.1 | 227.8 | 197.6 | 43 | 11.3 | 30 | 0.035 | 104.1 | 30 | 15.5 | 429.9 | 204.6 | 200.1 | 98.6 | 41.9 | 0.635 |  |  | 99.3 | 750.5 | 0.991 | -8 | 43.53 | 97 | 28 | 0.991 | 172.94 | 199 | 9140 | 197.25 | 49.33 | -47.06 | 17 | 43.01 | 41.22 | 45.23 | 44 | 53 | 65 | 77 | 37.25 | 89 | 90
6397 | 1752 | 270.2 | 49.5 | 81.3 | 95 | 70 | 55.3 | 196.1 | 95.1 | 227 | 197.5 | 43.1 | 11.3 | 30 | 0.049 | 104 | 30 | 15.466 | 430.7 | 204.6 | 199.6 | 98.6 | 41.9 | 0.633 |  |  | 99.3 | 750.5 | 0.989 | -8 | 45.49 | 97 | 28 | 0.988 | 172.94 | 194 | 9260 | 196.93 | 48.72 | -46.94 | 16.75 | 43.15 | 41.22 | 45.33 | 44 | 53 | 65 | 77 | 36.86 | 88 | 89
6398 | 1734 | 265.9 | 47.7 | 81.3 | 94.9 | 70 | 55.3 | 195.4 | 95.1 | 225.9 | 197.7 | 43.1 | 11.3 | 30 | 0.074 | 103.9 | 30 | 15.358 | 431.3 | 204.6 | 198.8 | 98.6 | 41.9 | 0.628 |  |  | 99.3 | 750.4 | 0.993 | -8 | 57.65 | 97 | 28 | 1.001 | 173.33 | 193 | 8480 | 198.23 | 50.13 | -46.88 | 16.88 | 43.19 | 41.26 | 45.33 | 44 | 53 | 65 | 77 | 37.25 | 89 | 83
6399 | 1739 | 264.3 | 48.5 | 81.3 | 94.9 | 70 | 55.3 | 195.1 | 95.1 | 225.7 | 198.3 | 43 | 11.3 | 30 | 0.079 | 103.9 | 30 | 15.256 | 431.9 | 204.6 | 199.1 | 98.6 | 41.9 | 0.628 |  |  | 99.3 | 750.4 | 0.989 | -8 | 59.61 | 97 | 28 | 1.004 | 174.51 | 193 | 7920 | 198.23 | 50.09 | -47 | 16.94 | 43.14 | 41.25 | 45.12 | 44 | 53 | 65 | 77 | 37.25 | 88 | 85
6400 | 1750 | 265.7 | 49.1 | 81.3 | 94.9 | 70 | 55.3 | 195.5 | 95.1 | 226.3 | 198.8 | 43 | 11.3 | 30 | 0.074 | 104 | 30 | 15.312 | 432.2 | 204.6 | 199.7 | 98.6 | 41.9 | 0.632 |  |  | 99.3 | 750.5 | 0.994 | -8 | 53.73 | 97 | 28 | 1.004 | 171.76 | 195 | 7750 | 199.84 | 49.06 | -47.12 | 17.12 | 43.28 | 41.24 | 44.92 | 44 | 53 | 65 | 77 | 37.25 | 84 | 90
6401 | 1760 | 269.1 | 49.9 | 81.3 | 95 | 70 | 55.3 | 196.2 | 95.1 | 227.3 | 198.3 | 43 | 11.3 | 30 | 0.051 | 104.1 | 30 | 15.405 | 429.9 | 204.6 | 200.3 | 98.6 | 41.8 | 0.636 |  |  | 99.3 | 750.7 | 0.987 | -8 | 46.27 | 97 | 28 | 0.997 | 172.94 | 197 | 9040 | 201.77 | 49.18 | -47.06 | 16.88 | 43.21 | 41.27 | 44.92 | 44 | 53 | 65 | 77 | 37.25 | 87 | 90
6402 | 1753 | 269.1 | 49.4 | 81.3 | 95 | 70 | 55.3 | 196.3 | 95.1 | 227.3 | 198 | 43 | 11.3 | 30 | 0.041 | 104.1 | 30.1 | 15.465 | 428.1 | 204.6 | 200.3 | 98.6 | 41.9 | 0.636 |  |  | 99.3 | 750.8 | 0.995 | -8 | 42.35 | 97 | 28 | 0.993 | 173.73 | 198 | 9040 | 196.61 | 48.36 | -47.06 | 16.81 | 43.21 | 41.33 | 45.23 | 44 | 53 | 65 | 77 | 37.25 | 85 | 93
6403 | 1749 | 267.8 | 49.3 | 81.3 | 94.9 | 70 | 55.4 | 195.9 | 95.1 | 226.8 | 198.4 | 43 | 11.3 | 30 | 0.051 | 104 | 30.1 | 15.422 | 428.5 | 204.6 | 200.1 | 98.6 | 41.9 | 0.636 |  |  | 99.3 | 750.9 | 0.99 | -8 | 52.55 | 97 | 28 | 1.007 | 173.33 | 198 | 8990 | 200.16 | 49.52 | -46.94 | 17 | 43.25 | 41.35 | 45.33 | 44 | 53 | 65 | 77 | 37.25 | 87 | 86
6404 | 1756 | 268.6 | 50.2 | 81.3 | 95 | 70 | 55.4 | 195.9 | 95.1 | 226.9 | 198.8 | 43.1 | 11.3 | 30 | 0.058 | 104 | 30.1 | 15.395 | 428.2 | 204.6 | 200 | 98.6 | 41.9 | 0.635 |  |  | 99.3 | 751 | 0.99 | -8 | 58.04 | 97 | 28 | 0.998 | 174.12 | 203 | 8750 | 196.93 | 49.11 | -46.94 | 16.94 | 43.03 | 41.16 | 45.23 | 44 | 53 | 65 | 77 | 37.25 | 88 | 82
6405 | 1759 | 271.7 | 49.8 | 81.3 | 95 | 70 | 55.4 | 196.6 | 95.1 | 227.8 | 198.2 | 43.1 | 11.3 | 30 | 0.042 | 104.1 | 30.1 | 15.471 | 425.6 | 204.6 | 200.4 | 98.6 | 41.9 | 0.637 |  |  | 99.3 | 751 | 0.99 | -8 | 46.67 | 97 | 28 | 0.998 | 174.51 | 197 | 8140 | 202.1 | 48.17 | -47 | 17.12 | 43.09 | 41.19 | 45.12 | 44 | 53 | 65 | 77 | 37.25 | 89 | 87
6406 | 1757 | 271.1 | 50.5 | 81.3 | 95 | 70 | 55.4 | 196.4 | 95.1 | 227.4 | 197.8 | 43.1 | 11.3 | 30 | 0.041 | 104.1 | 30.1 | 15.516 | 426 | 204.6 | 200.2 | 98.6 | 41.9 | 0.635 |  |  | 99.3 | 750.9 | 0.987 | -8 | 44.71 | 97 | 28 | 0.997 | 173.33 | 195 | 8310 | 200.16 | 48.11 | -46.94 | 17.06 | 43.22 | 41 | 45.33 | 44 | 53 | 65 | 77 | 37.25 | 87 | 86
6407 | 1753 | 270.8 | 49.8 | 81.3 | 95 | 70 | 55.4 | 196.3 | 95.1 | 227.2 | 197.5 | 43.1 | 11.3 | 30 | 0.045 | 104 | 30.1 | 15.523 | 427.6 | 204.6 | 199.8 | 98.6 | 41.9 | 0.635 |  |  | 99.3 | 750.8 | 0.986 | -8 | 45.1 | 97 | 28 | 0.996 | 172.94 | 196 | 8970 | 198.54 | 48.73 | -46.94 | 17.06 | 43.15 | 41.24 | 45.33 | 44 | 53 | 65 | 77 | 37.25 | 84 | 88
6408 | 1747 | 270.7 | 49.1 | 81.3 | 94.9 | 70 | 55.4 | 196.2 | 95.1 | 227.1 | 197.7 | 43.1 | 11.3 | 30 | 0.048 | 104 | 30.1 | 15.53 | 428.5 | 204.6 | 199.8 | 98.6 | 41.9 | 0.636 |  |  | 99.3 | 750.7 | 0.994 | -8 | 47.84 | 97 | 28 | 0.996 | 173.73 | 200 | 9680 | 198.54 | 48.18 | -46.94 | 16.75 | 43.22 | 41.22 | 45.33 | 44 | 53 | 65 | 77 | 37.25 | 88 | 89
6409 | 1746 | 269.3 | 49.1 | 81.3 | 95 | 70 | 55.4 | 195.8 | 95.1 | 226.6 | 197.9 | 43.1 | 11.3 | 30 | 0.06 | 104 | 30.1 | 15.465 | 429.1 | 204.6 | 199.3 | 98.6 | 41.9 | 0.634 |  |  | 99.3 | 750.6 | 0.993 | -8 | 47.84 | 97 | 28 | 0.996 | 172.94 | 193 | 8990 | 198.23 | 48.74 | -47 | 17 | 43.08 | 41.17 | 45.33 | 44 | 53 | 65 | 77 | 37.25 | 88 | 80
6410 | 1752 | 269.9 | 49.9 | 81.3 | 95 | 70 | 55.4 | 195.8 | 95.1 | 226.8 | 198.1 | 43 | 11.3 | 30 | 0.063 | 104 | 30.1 | 15.438 | 429.7 | 204.6 | 199.4 | 98.6 | 41.9 | 0.635 |  |  | 99.3 | 750.5 | 0.995 | -8 | 53.33 | 97 | 28 | 0.997 | 173.73 | 202 | 8430 | 196.61 | 48.08 | -47.06 | 17.12 | 43.24 | 41.17 | 45.12 | 44 | 53 | 65 | 77 | 37.25 | 83 | 85
6411 | 1753 | 270.1 | 49.8 | 81.3 | 95.1 | 70 | 55.4 | 195.8 | 95.1 | 226.8 | 197.9 | 43 | 11.3 | 30 | 0.057 | 104 | 30.1 | 15.466 | 428.9 | 204.6 | 199.7 | 98.6 | 41.9 | 0.635 |  |  | 99.3 | 750.5 | 0.991 | -8 | 46.67 | 97 | 28 | 1.005 | 172.94 | 196 | 8550 | 198.86 | 48.13 | -47 | 17.12 | 43.07 | 41.1 | 45.03 | 44 | 53 | 65 | 77 | 37.25 | 85 | 89
6412 | 1743 | 268.9 | 48.9 | 81.3 | 95 | 70 | 55.4 | 195.8 | 95.1 | 226.5 | 197.6 | 43 | 11.3 | 30 | 0.057 | 104 | 30.1 | 15.412 | 427.9 | 204.6 | 199.6 | 98.6 | 41.9 | 0.633 |  |  | 99.3 | 750.5 | 0.988 | -8 | 43.92 | 97 | 28 | 0.993 | 173.33 | 199 | 8820 | 198.86 | 48.09 | -47 | 17 | 43.27 | 41.06 | 45.03 | 44 | 53 | 65 | 77 | 37.25 | 85 | 89
6413 | 1737 | 265.8 | 48 | 81.3 | 95 | 70 | 55.4 | 195.2 | 95.1 | 225.9 | 197.8 | 43 | 11.3 | 30 | 0.078 | 103.9 | 30.1 | 15.313 | 427.7 | 204.6 | 199 | 98.6 | 41.9 | 0.631 |  |  | 99.3 | 750.5 | 0.989 | -8 | 54.12 | 97 | 28 | 0.994 | 173.33 | 194 | 7920 | 197.25 | 49.34 | -46.88 | 16.81 | 43.2 | 41.23 | 45.12 | 44 | 53 | 65 | 77 | 37.25 | 85 | 88
6414 | 1740 | 265.4 | 48 | 81.3 | 95 | 70 | 55.4 | 195.2 | 95.1 | 225.8 | 197.7 | 42.9 | 11.3 | 30 | 0.086 | 103.9 | 30.1 | 15.256 | 428.7 | 204.6 | 198.5 | 98.6 | 41.9 | 0.628 |  |  | 99.3 | 750.6 | 0.987 | -8 | 60.78 | 97 | 28 | 1.006 | 173.33 | 194 | 8330 | 197.27 | 49.06 | -46.88 | 16.94 | 43.21 | 41.25 | 45.03 | 44 | 53 | 65 | 77 | 37.25 | 87 | 85
6415 | 1747 | 266 | 48.8 | 81.3 | 95 | 70 | 55.4 | 195.5 | 95.1 | 226.3 | 198.1 | 42.9 | 11.3 | 30 | 0.079 | 103.9 | 30.1 | 15.253 | 428.6 | 204.6 | 199.1 | 98.6 | 41.9 | 0.631 |  |  | 99.3 | 750.6 | 0.989 | -8 | 56.47 | 97 | 28 | 1.001 | 174.12 | 203 | 8510 | 198.23 | 48.94 | -47 | 16.81 | 43.01 | 41.24 | 44.83 | 44 | 53 | 65 | 77 | 37.25 | 84 | 85
6416 | 1763 | 269.8 | 50.3 | 81.3 | 95.1 | 70 | 55.4 | 196.2 | 95.1 | 227.4 | 197.9 | 42.9 | 11.3 | 30 | 0.061 | 104 | 30.1 | 15.323 | 428.5 | 204.6 | 199.5 | 98.6 | 41.9 | 0.635 |  |  | 99.3 | 750.7 | 0.988 | -8 | 47.45 | 97 | 28 | 1.001 | 173.73 | 194 | 8650 | 196.61 | 48.86 | -46.88 | 17 | 43.26 | 41.26 | 44.83 | 44 | 53 | 65 | 77 | 37.25 | 87 | 88
6417 | 1752 | 269.7 | 49.3 | 81.3 | 95.1 | 70 | 55.4 | 196.4 | 95.1 | 227.4 | 197.3 | 42.9 | 11.3 | 30 | 0.051 | 104 | 30.1 | 15.43 | 430.2 | 204.6 | 199.6 | 98.6 | 41.9 | 0.635 |  |  | 99.3 | 750.7 | 0.993 | -8 | 41.57 | 97 | 28 | 0.998 | 173.33 | 195 | 8750 | 200.16 | 48.1 | -46.81 | 16.75 | 43.18 | 41.17 | 45.12 | 44 | 53 | 65 | 77 | 37.25 | 87 | 89
6418 | 1754 | 269.7 | 50 | 81.3 | 95 | 70 | 55.4 | 196.1 | 95.1 | 227.1 | 197.8 | 43 | 11.3 | 30 | 0.058 | 104 | 30.1 | 15.429 | 428.6 | 204.6 | 199.6 | 98.6 | 41.9 | 0.636 |  |  | 99.3 | 750.7 | 0.993 | -8 | 49.41 | 97 | 28 | 0.992 | 173.73 | 195 | 8770 | 199.84 | 48.27 | -47.06 | 17.12 | 43.25 | 41.45 | 45.33 | 44 | 53 | 65 | 77 | 37.25 | 87 | 88
6419 | 1757 | 271.5 | 50.1 | 81.3 | 95.1 | 70 | 55.3 | 196.4 | 95.1 | 227.4 | 197.7 | 43.1 | 11.3 | 30 | 0.045 | 104.1 | 30.1 | 15.492 | 426.3 | 204.6 | 199.8 | 98.6 | 41.9 | 0.637 |  |  | 99.3 | 750.6 | 0.993 | -8 | 43.92 | 97 | 28 | 1.003 | 173.73 | 195 | 9090 | 201.45 | 48.06 | -47.06 | 17 | 43.29 | 41.32 | 45.23 | 44 | 53 | 65 | 77 | 37.25 | 86 | 84
6420 | 1761 | 272.6 | 50.8 | 81.3 | 95 | 70 | 55.3 | 196.5 | 95.1 | 227.7 | 197.7 | 43.1 | 11.3 | 30 | 0.044 | 104.1 | 30.1 | 15.552 | 425.5 | 204.6 | 199.9 | 98.6 | 41.9 | 0.639 |  |  | 99.3 | 750.6 | 0.986 | -8 | 46.67 | 98 | 28 | 1.004 | 173.33 | 195 | 9730 | 198.54 | 48.19 | -47.06 | 17.06 | 43.11 | 41.22 | 45.33 | 44 | 53 | 65 | 77 | 37.25 | 86 | 85
6421 | 1750 | 272.6 | 49.6 | 81.3 | 95 | 70 | 55.3 | 196.6 | 95.1 | 227.6 | 197.3 | 43.2 | 11.3 | 30 | 0.04 | 104.1 | 30.1 | 15.538 | 426.2 | 204.6 | 199.7 | 98.6 | 41.9 | 0.639 |  |  | 99.3 | 750.4 | 0.989 | -8 | 43.92 | 97 | 28 | 0.996 | 172.55 | 195 | 8920 | 200.16 | 48.24 | -46.94 | 17.06 | 43.18 | 41.17 | 45.44 | 44 | 53 | 65 | 77 | 36.86 | 89 | 87
6422 | 1734 | 267.8 | 48.3 | 81.3 | 95 | 70 | 55.3 | 195.6 | 95.1 | 226.2 | 197.3 | 43.2 | 11.3 | 30 | 0.07 | 103.9 | 30.1 | 15.387 | 427.2 | 204.6 | 198.8 | 98.6 | 41.9 | 0.633 |  |  | 99.3 | 750.3 | 0.993 | -8 | 57.65 | 98 | 28 | 0.989 | 172.94 | 201 | 8310 | 195 | 48.55 | -46.75 | 16.81 | 43.26 | 41.3 | 45.44 | 44 | 53 | 65 | 77 | 37.25 | 88 | 92
6423 | 1730 | 262.5 | 47.7 | 81.3 | 95 | 70 | 55.3 | 194.7 | 95.1 | 225.2 | 197.1 | 43.1 | 11.3 | 30 | 0.093 | 103.8 | 30.1 | 15.161 | 429.4 | 204.6 | 198.1 | 98.6 | 41.9 | 0.626 |  |  | 99.3 | 750.3 | 0.993 | -8 | 60.78 | 97 | 28 | 0.994 | 172.16 | 192 | 7800 | 197.91 | 49.04 | -46.69 | 16.75 | 43.27 | 41.26 | 45.23 | 44 | 53 | 65 | 77 | 37.25 | 88 | 93
6424 | 1748 | 265.8 | 48.7 | 81.3 | 95 | 70 | 55.3 | 195.4 | 95 | 226.2 | 198.2 | 43 | 11.3 | 30 | 0.082 | 103.9 | 30.1 | 15.132 | 429.1 | 204.6 | 199.1 | 98.6 | 41.9 | 0.629 |  |  | 99.3 | 750.4 | 0.99 | -8 | 60.39 | 98 | 28 | 1.015 | 173.73 | 203 | 8630 | 197.25 | 48.95 | -47 | 17.06 | 43.32 | 41.33 | 45.03 | 44 | 53 | 65 | 77 | 37.25 | 86 | 91
6425 | 1755 | 268.9 | 49.2 | 81.3 | 95 | 70 | 55.2 | 196.1 | 95 | 227.1 | 198 | 42.9 | 11.3 | 30 | 0.054 | 104.1 | 30.1 | 15.34 | 428.1 | 204.6 | 200 | 98.6 | 41.9 | 0.635 |  |  | 99.4 | 750.5 | 0.992 | -8 | 41.57 | 97 | 28 | 1.003 | 173.73 | 196 | 9140 | 201.45 | 48.62 | -47.06 | 17.12 | 42.88 | 41.08 | 44.92 | 44 | 53 | 65 | 77 | 37.25 | 87 | 86
6426 | 1758 | 270.1 | 50.1 | 81.2 | 95 | 70 | 55.2 | 196.4 | 95.1 | 227.4 | 197.7 | 42.9 | 11.3 | 30 | 0.042 | 104.1 | 30.1 | 15.494 | 429 | 204.6 | 200.2 | 98.6 | 41.9 | 0.636 |  |  | 99.4 | 750.5 | 0.986 | -8 | 43.53 | 98 | 28 | 0.997 | 173.73 | 197 | 8510 | 199.84 | 48.88 | -47.12 | 17 | 43.33 | 41.05 | 45.12 | 44 | 53 | 65 | 77 | 37.25 | 87 | 85
6427 | 1757 | 272 | 49.6 | 81.2 | 95.1 | 70 | 55.2 | 196.6 | 95.1 | 227.7 | 197.8 | 43 | 11.3 | 30 | 0.037 | 104.1 | 30.1 | 15.549 | 429.1 | 204.6 | 200.3 | 98.6 | 41.9 | 0.639 |  |  | 99.3 | 750.5 | 0.994 | -8 | 49.8 | 97 | 28 | 1.014 | 173.33 | 199 | 9510 | 199.18 | 49.36 | -46.94 | 17.12 | 43.05 | 41.18 | 45.23 | 44 | 53 | 65 | 77 | 37.25 | 84 | 89
6428 | 1752 | 270.7 | 49.8 | 81.2 | 95.1 | 70 | 55.2 | 196.2 | 95.1 | 227.2 | 197.9 | 43.1 | 11.3 | 30 | 0.043 | 104.1 | 30.1 | 15.579 | 429.4 | 204.6 | 200.1 | 98.6 | 41.9 | 0.639 |  |  | 99.3 | 750.5 | 0.989 | -8 | 44.31 | 98 | 28 | 1.006 | 172.94 | 196 | 8260 | 199.84 | 48.35 | -47 | 17.12 | 43.18 | 41.11 | 45.33 | 44 | 53 | 65 | 77 | 37.25 | 88 | 88
6429 | 1754 | 271.3 | 49.9 | 81.2 | 95.1 | 70 | 55.2 | 196.2 | 95.1 | 227.3 | 198.4 | 43.1 | 11.3 | 30 | 0.056 | 104.1 | 30.1 | 15.508 | 429.1 | 204.6 | 199.9 | 98.6 | 41.9 | 0.638 |  |  | 99.3 | 750.4 | 0.991 | -8 | 52.94 | 98 | 28 | 0.992 | 174.12 | 202 | 9750 | 197.25 | 48.43 | -46.88 | 16.62 | 43.14 | 41.06 | 45.33 | 44 | 53 | 65 | 77 | 36.86 | 86 | 88
6430 | 1752 | 271.8 | 49.5 | 81.2 | 95.1 | 70 | 55.1 | 196.2 | 95.1 | 227.2 | 198.4 | 43.1 | 11.3 | 30 | 0.052 | 104.1 | 30.1 | 15.489 | 429.5 | 204.6 | 200 | 98.6 | 41.9 | 0.639 |  |  | 99.3 | 750.3 | 0.992 | -8 | 48.63 | 97 | 28 | 0.995 | 173.73 | 199 | 8730 | 197.25 | 48.58 | -47 | 17 | 43.19 | 41.05 | 45.23 | 44 | 53 | 65 | 77 | 37.25 | 88 | 86
6431 | 1752 | 271.8 | 49.7 | 81.2 | 95 | 70 | 55.1 | 196.2 | 95 | 227.1 | 198.1 | 43.1 | 11.3 | 30 | 0.05 | 104.1 | 30.1 | 15.498 | 428.8 | 204.6 | 200.1 | 98.6 | 41.9 | 0.639 |  |  | 99.3 | 750.2 | 0.987 | -8 | 47.06 | 98 | 28 | 1 | 173.73 | 199 | 8730 | 196.93 | 47.45 | -47.06 | 17.06 | 43.03 | 41.14 | 45.23 | 44 | 53 | 65 | 77 | 36.86 | 84 | 83
6432 | 1746 | 269.1 | 49.6 | 81.2 | 95 | 70 | 55.1 | 195.9 | 95.1 | 226.7 | 197.5 | 43 | 11.3 | 30 | 0.062 | 104 | 30.1 | 15.418 | 430 | 204.6 | 199.3 | 98.6 | 41.9 | 0.635 |  |  | 99.3 | 750.1 | 0.988 | -8 | 43.53 | 98 | 28 | 1.004 | 172.94 | 199 | 9120 | 197.59 | 48.06 | -47 | 16.88 | 43.14 | 41.15 | 45.23 | 44 | 53 | 65 | 77 | 37.25 | 85 | 90
6433 | 1742 | 268.5 | 48.4 | 81.2 | 95.1 | 70 | 55.1 | 195.6 | 95.1 | 226.4 | 197.6 | 43 | 11.3 | 30 | 0.078 | 103.9 | 30.1 | 15.32 | 430.6 | 204.6 | 198.7 | 98.6 | 41.9 | 0.633 |  |  | 99.3 | 750.1 | 0.992 | -8 | 59.61 | 97 | 28 | 0.995 | 173.33 | 194 | 8850 | 197.25 | 48.38 | -46.94 | 16.88 | 43.12 | 41.21 | 45.23 | 44 | 53 | 65 | 77 | 37.25 | 87 | 88
6434 | 1742 | 266.2 | 48.9 | 81.2 | 95.1 | 70 | 55.1 | 195.2 | 95.1 | 225.9 | 197.7 | 42.9 | 11.3 | 30 | 0.089 | 103.9 | 30.1 | 15.23 | 430.6 | 204.6 | 198.5 | 98.6 | 41.9 | 0.63 |  |  | 99.3 | 750.1 | 0.991 | -8 | 60.39 | 98 | 28 | 1.01 | 172.94 | 192 | 8630 | 197.91 | 49.37 | -46.88 | 16.69 | 43.16 | 41.26 | 45.03 | 44 | 53 | 65 | 77 | 37.25 | 84 | 88
6435 | 1748 | 267.1 | 49.3 | 81.2 | 95 | 70 | 55.1 | 195.3 | 95.1 | 226.1 | 198.2 | 42.9 | 11.3 | 30 | 0.087 | 103.9 | 30.1 | 15.217 | 428.8 | 204.6 | 198.9 | 98.6 | 41.9 | 0.632 |  |  | 99.3 | 750.1 | 0.986 | -8 | 60.39 | 97 | 28 | 0.998 | 173.73 | 194 | 9160 | 197.91 | 48.86 | -46.81 | 16.69 | 43.19 | 41.27 | 44.83 | 44 | 53 | 65 | 77 | 37.25 | 86 | 86
6436 | 1751 | 268.3 | 48.8 | 81.2 | 94.9 | 70 | 55 | 195.7 | 95.1 | 226.5 | 198.6 | 42.8 | 11.3 | 30 | 0.08 | 104 | 30.1 | 15.335 | 427.4 | 204.6 | 199.4 | 98.6 | 41.9 | 0.635 |  |  | 99.3 | 750.2 | 0.987 | -8 | 58.04 | 97 | 28 | 1 | 173.33 | 195 | 8210 | 196.93 | 50.03 | -46.88 | 16.94 | 43.28 | 41.25 | 44.72 | 44 | 53 | 65 | 77 | 37.25 | 86 | 81
6437 | 1753 | 268.2 | 49.3 | 81.2 | 95 | 70 | 55 | 195.8 | 95.1 | 226.6 | 198.5 | 42.8 | 11.3 | 30 | 0.078 | 104 | 30.1 | 15.373 | 425.3 | 204.6 | 199.5 | 98.6 | 41.9 | 0.637 |  |  | 99.3 | 750.2 | 0.994 | -8 | 57.65 | 97 | 28 | 0.994 | 174.12 | 202 | 9410 | 198.23 | 50.33 | -46.81 | 16.88 | 43.24 | 41.23 | 44.72 | 44 | 53 | 65 | 77 | 37.25 | 86 | 84
6438 | 1755 | 269.7 | 49.9 | 81.2 | 95 | 70 | 55 | 195.9 | 95 | 226.9 | 198 | 42.9 | 11.3 | 30 | 0.064 | 104 | 30.1 | 15.42 | 423.9 | 204.6 | 199.7 | 98.6 | 41.9 | 0.639 |  |  | 99.3 | 750.2 | 0.989 | -8 | 47.06 | 97 | 28 | 1.01 | 174.12 | 194 | 8330 | 200.16 | 49.5 | -47 | 17 | 43.26 | 41.38 | 44.83 | 44 | 53 | 65 | 77 | 37.25 | 86 | 87
6439 | 1756 | 271 | 49.7 | 81.2 | 95 | 70 | 55 | 196.3 | 95.1 | 227.4 | 197.9 | 42.9 | 11.3 | 30 | 0.055 | 104 | 30.1 | 15.503 | 424.4 | 204.6 | 199.8 | 98.6 | 41.9 | 0.641 |  |  | 99.3 | 750.2 | 0.991 | -8 | 45.88 | 97 | 28 | 1.007 | 172.94 | 195 | 9310 | 200.16 | 48.83 | -47.06 | 17.19 | 43.35 | 41.36 | 44.92 | 44 | 53 | 65 | 77 | 36.86 | 83 | 89
6440 | 1754 | 271.7 | 48.7 | 81.2 | 95 | 70 | 55 | 196.4 | 95.1 | 227.4 | 197.6 | 43 | 11.3 | 30 | 0.051 | 104 | 30.1 | 15.517 | 424.2 | 204.6 | 199.7 | 98.6 | 41.9 | 0.641 |  |  | 99.3 | 750.1 | 0.991 | -8 | 46.67 | 97 | 28 | 0.994 | 173.33 | 198 | 8530 | 196.61 | 49.55 | -46.94 | 17.12 | 43.35 | 41.24 | 45.33 | 44 | 53 | 65 | 77 | 37.25 | 84 | 91
6441 | 1746 | 269.2 | 48.9 | 81.2 | 95 | 70 | 55 | 196 | 95.1 | 226.9 | 198 | 43.1 | 11.3 | 30 | 0.067 | 104 | 30.1 | 15.429 | 425.1 | 204.6 | 199.4 | 98.6 | 41.9 | 0.64 |  |  | 99.3 | 750.1 | 0.987 | -8 | 58.43 | 97 | 28 | 0.995 | 173.73 | 194 | 8120 | 199.84 | 49.58 | -47.06 | 17 | 43.04 | 41.31 | 45.33 | 44 | 53 | 65 | 77 | 37.25 | 87 | 87
6442 | 1755 | 270.2 | 49.9 | 81.2 | 95 | 70 | 55.1 | 196 | 95.1 | 227 | 198.3 | 43.1 | 11.3 | 30 | 0.069 | 104 | 30.1 | 15.376 | 425.5 | 204.6 | 199.3 | 98.6 | 41.9 | 0.638 |  |  | 99.3 | 750.1 | 0.99 | -8 | 58.04 | 97 | 28 | 1.006 | 173.73 | 194 | 9120 | 196.61 | 49.43 | -47 | 17 | 43.35 | 41.35 | 45.23 | 44 | 53 | 65 | 77 | 37.25 | 86 | 85
6443 | 1752 | 270.3 | 49.7 | 81.2 | 95 | 70 | 55.1 | 196.2 | 95.1 | 227.4 | 198.1 | 43 | 11.3 | 30 | 0.057 | 104 | 30.1 | 15.434 | 426.5 | 204.6 | 199.9 | 98.6 | 41.9 | 0.64 |  |  | 99.3 | 750.1 | 0.993 | -8 | 51.37 | 97 | 28 | 0.992 | 174.12 | 198 | 9240 | 201.77 | 49.26 | -47.06 | 16.88 | 42.88 | 41.29 | 45.12 | 44 | 53 | 65 | 77 | 37.25 | 86 | 94
6444 | 1747 | 268.7 | 49.2 | 81.2 | 95 | 70 | 55.1 | 195.9 | 95.1 | 226.8 | 197.7 | 43 | 11.3 | 30 | 0.059 | 104 | 30.1 | 15.423 | 427.7 | 204.6 | 199.5 | 98.6 | 41.9 | 0.637 |  |  | 99.3 | 750.1 | 0.989 | -8 | 51.76 | 97 | 28 | 1.007 | 173.33 | 197 | 8770 | 197.91 | 49.01 | -47 | 16.94 | 43.24 | 41.27 | 45.23 | 44 | 53 | 65 | 77 | 37.25 | 88 | 87
6445 | 1753 | 270.1 | 50.1 | 81.2 | 95 | 70 | 55.1 | 196 | 95.1 | 227 | 197.8 | 43 | 11.3 | 30 | 0.057 | 104 | 30.1 | 15.395 | 426.9 | 204.6 | 199.7 | 98.6 | 41.9 | 0.638 |  |  | 99.3 | 750.1 | 0.987 | -8 | 46.27 | 97 | 28 | 1.007 | 173.73 | 195 | 8160 | 196.93 | 48.12 | -47.06 | 17 | 43.18 | 41.23 | 45.23 | 44 | 53 | 65 | 77 | 36.86 | 87 | 91
6446 | 1751 | 270.5 | 49.7 | 81.2 | 95 | 70 | 55.1 | 196 | 95.1 | 227 | 197.6 | 43.1 | 11.3 | 30 | 0.051 | 104 | 30.1 | 15.506 | 427 | 204.6 | 199.7 | 98.6 | 41.9 | 0.639 |  |  | 99.4 | 750.1 | 0.991 | -8 | 44.31 | 97 | 28 | 0.994 | 173.73 | 195 | 8480 | 197.25 | 49.27 | -47 | 16.88 | 42.98 | 41.25 | 45.23 | 44 | 53 | 65 | 77 | 36.86 | 88 | 85
6447 | 1748 | 269.7 | 49.2 | 81.2 | 95 | 70 | 55.1 | 195.7 | 95.1 | 226.6 | 197.5 | 43.1 | 11.3 | 30 | 0.055 | 104 | 30.1 | 15.457 | 428.5 | 204.6 | 199.5 | 98.6 | 41.9 | 0.636 |  |  | 99.3 | 750.1 | 0.991 | -8 | 45.49 | 97 | 28 | 1.003 | 172.94 | 200 | 8770 | 197.25 | 49.34 | -47.12 | 17.12 | 43.07 | 41.17 | 45.33 | 44 | 53 | 65 | 77 | 36.86 | 85 | 80
6448 | 1745 | 269 | 48.9 | 81.2 | 95 | 70 | 55.1 | 195.6 | 95.1 | 226.4 | 197.5 | 43.1 | 11.3 | 30 | 0.057 | 104 | 30.1 | 15.433 | 428.8 | 204.6 | 199.4 | 98.6 | 41.9 | 0.635 |  |  | 99.3 | 750.1 | 0.989 | -8 | 47.06 | 97 | 28 | 0.998 | 172.55 | 197 | 8650 | 198.23 | 48.74 | -47 | 17.06 | 43.23 | 41.16 | 45.33 | 44 | 53 | 65 | 77 | 37.25 | 84 | 86
6449 | 1751 | 269.6 | 49.2 | 81.2 | 95.1 | 70 | 55.1 | 195.6 | 95.1 | 226.5 | 197.6 | 43.1 | 11.3 | 30 | 0.059 | 104 | 30.1 | 15.407 | 428.9 | 204.6 | 199.4 | 98.6 | 41.9 | 0.635 |  |  | 99.3 | 750.1 | 0.994 | -8 | 49.41 | 97 | 28 | 0.999 | 173.33 | 197 | 8040 | 197.91 | 48.33 | -47 | 16.94 | 42.97 | 41.25 | 45.33 | 44 | 53 | 65 | 77 | 37.25 | 85 | 89
6450 | 1749 | 270.3 | 49.2 | 81.2 | 95 | 70 | 55.1 | 196 | 95.1 | 226.9 | 197.2 | 43.1 | 11.3 | 30 | 0.053 | 103.9 | 30.1 | 15.479 | 430.1 | 204.6 | 199.5 | 98.6 | 41.9 | 0.635 |  |  | 99.3 | 750.1 | 0.994 | -8 | 43.14 | 97 | 28 | 1.002 | 173.33 | 194 | 9920 | 196.93 | 48.56 | -46.88 | 16.75 | 43.16 | 41.16 | 45.23 | 44 | 53 | 65 | 77 | 36.86 | 88 | 89
6451 | 1737 | 266.6 | 48.2 | 81.2 | 95.1 | 70 | 55.1 | 195.4 | 95.1 | 226.1 | 197.2 | 43.1 | 11.3 | 30 | 0.076 | 103.9 | 30.1 | 15.339 | 430.7 | 204.6 | 198.8 | 98.6 | 41.9 | 0.631 |  |  | 99.3 | 750.1 | 0.988 | -8 | 47.84 | 97 | 28 | 0.995 | 172.55 | 193 | 8920 | 196.93 | 49.48 | -46.81 | 16.88 | 43.11 | 41.11 | 45.23 | 44 | 53 | 65 | 77 | 37.25 | 85 | 90
6452 | 1738 | 264.4 | 48.1 | 81.2 | 95 | 70 | 55.1 | 195.2 | 95.1 | 225.8 | 197.4 | 43 | 11.3 | 29.9 | 0.088 | 103.8 | 30.1 | 15.249 | 433.5 | 204.6 | 198.4 | 98.6 | 41.9 | 0.628 |  |  | 99.3 | 750.1 | 0.992 | -8 | 60.39 | 97 | 28 | 0.999 | 172.94 | 192 | 8510 | 197.27 | 48.97 | -47 | 16.88 | 43.08 | 41.26 | 45.12 | 44 | 53 | 65 | 77 | 37.25 | 86 | 82
6453 | 1749 | 266.8 | 48.5 | 81.2 | 95 | 70 | 55.1 | 195.5 | 95 | 226.3 | 198.2 | 42.9 | 11.3 | 29.9 | 0.079 | 103.9 | 30.1 | 15.218 | 433.4 | 204.6 | 199 | 98.6 | 41.9 | 0.632 |  |  | 99.3 | 750.2 | 0.995 | -8 | 58.04 | 97 | 28 | 1.004 | 174.12 | 194 | 8020 | 200.16 | 49.04 | -46.88 | 16.88 | 43.15 | 41.21 | 44.92 | 44 | 53 | 65 | 77 | 37.25 | 84 | 87
6454 | 1759 | 269.9 | 49.7 | 81.2 | 95 | 70 | 55.1 | 196 | 95 | 227.1 | 198 | 42.9 | 11.3 | 30 | 0.058 | 104 | 30.1 | 15.357 | 432 | 204.6 | 199.7 | 98.6 | 41.9 | 0.635 |  |  | 99.3 | 750.2 | 0.987 | -8 | 48.24 | 98 | 28 | 1.007 | 174.12 | 200 | 8700 | 196.61 | 49.31 | -46.94 | 16.94 | 43.12 | 41.27 | 44.83 | 44 | 53 | 65 | 77 | 37.25 | 85 | 91
6455 | 1756 | 270.4 | 49.8 | 81.2 | 95 | 70 | 55.1 | 196.3 | 95 | 227.4 | 197.7 | 42.9 | 11.3 | 30 | 0.047 | 104.1 | 30.1 | 15.438 | 429.9 | 204.6 | 199.8 | 98.6 | 41.9 | 0.638 |  |  | 99.3 | 750.2 | 0.992 | -8 | 41.96 | 98 | 28 | 1.01 | 173.33 | 197 | 9070 | 197.25 | 49.53 | -46.94 | 16.94 | 43.23 | 41.33 | 45.12 | 44 | 53 | 65 | 77 | 37.25 | 86 | 88
6456 | 1762 | 272.4 | 50.4 | 81.2 | 95 | 70 | 55.2 | 196.4 | 95.1 | 227.6 | 197.5 | 43 | 11.3 | 30 | 0.041 | 104 | 30.1 | 15.445 | 429.5 | 204.6 | 199.8 | 98.6 | 41.9 | 0.638 |  |  | 99.3 | 750.2 | 0.987 | -8 | 46.27 | 97 | 28 | 1 | 172.55 | 199 | 8700 | 199.18 | 48.26 | -47 | 16.81 | 43.15 | 41.26 | 45.23 | 44 | 53 | 65 | 77 | 36.86 | 86 | 88
6457 | 1743 | 268.9 | 48.2 | 81.2 | 95 | 70 | 55.2 | 196.1 | 95.1 | 227 | 197.7 | 43 | 11.3 | 29.9 | 0.058 | 104 | 30.1 | 15.486 | 428.9 | 204.6 | 199.4 | 98.6 | 41.9 | 0.635 |  |  | 99.3 | 750.2 | 0.985 | -8 | 53.73 | 97 | 28 | 1.002 | 173.73 | 195 | 8210 | 198.86 | 49.22 | -46.94 | 16.81 | 43.26 | 41.42 | 45.33 | 44 | 53 | 65 | 77 | 37.25 | 88 | 90
6458 | 1743 | 267 | 48.9 | 81.2 | 95 | 70 | 55.2 | 195.9 | 95.1 | 226.8 | 198.1 | 43 | 11.4 | 29.9 | 0.073 | 103.9 | 30.1 | 15.377 | 428.8 | 204.6 | 199.1 | 98.6 | 41.9 | 0.633 |  |  | 99.3 | 750.3 | 0.985 | -8 | 59.61 | 98 | 28 | 1 | 173.33 | 201 | 8920 | 197.91 | 49.11 | -46.94 | 17 | 43.34 | 41.4 | 45.33 | 44 | 53 | 65 | 77 | 37.25 | 86 | 80
6459 | 1745 | 265.7 | 48.9 | 81.2 | 95.1 | 70 | 55.1 | 195.7 | 95 | 226.6 | 198.3 | 43 | 11.4 | 29.9 | 0.08 | 103.9 | 30.1 | 15.35 | 429 | 204.6 | 199 | 98.6 | 41.9 | 0.631 |  |  | 99.3 | 750.4 | 0.991 | -8 | 57.65 | 97 | 28 | 1.01 | 173.73 | 200 | 9340 | 197.91 | 50.3 | -47 | 17 | 43.34 | 41.38 | 45.03 | 44 | 53 | 65 | 77 | 37.25 | 86 | 88
6460 | 1749 | 267.3 | 48.6 | 81.2 | 95 | 70 | 55.1 | 196.2 | 95 | 227.3 | 198.6 | 42.9 | 11.4 | 30 | 0.07 | 104 | 30.1 | 15.313 | 427.7 | 204.6 | 199.4 | 98.6 | 41.9 | 0.635 |  |  | 99.3 | 750.5 | 0.997 | -8 | 58.04 | 98 | 28 | 0.999 | 174.12 | 194 | 9020 | 196.93 | 50.05 | -47 | 16.94 | 43.24 | 41.31 | 44.92 | 44 | 53 | 65 | 77 | 37.25 | 87 | 84
6461 | 1760 | 269.3 | 50.3 | 81.2 | 95 | 70 | 55.1 | 196.6 | 95 | 227.8 | 198.2 | 42.9 | 11.4 | 30 | 0.048 | 104 | 30.1 | 15.39 | 427.9 | 204.6 | 200 | 98.6 | 41.9 | 0.638 |  |  | 99.3 | 750.7 | 0.991 | -8 | 45.88 | 98 | 28 | 1.008 | 173.73 | 199 | 9090 | 199.52 | 49.21 | -47 | 17 | 43.12 | 41.29 | 44.92 | 44 | 53 | 65 | 77 | 37.25 | 86 | 87
6462 | 1757 | 271.7 | 49.6 | 81.2 | 95 | 70 | 55.1 | 196.8 | 95 | 227.9 | 197.5 | 43 | 11.4 | 30 | 0.032 | 104.1 | 30.1 | 15.505 | 428.8 | 204.6 | 200.1 | 98.6 | 41.9 | 0.638 |  |  | 99.3 | 750.7 | 0.992 | -8 | 41.57 | 98 | 28 | 1.006 | 173.73 | 199 | 8430 | 196.93 | 49.41 | -47 | 17.06 | 43.18 | 41.15 | 45.03 | 44 | 53 | 65 | 77 | 37.25 | 87 | 86
6463 | 1743 | 268.8 | 48.4 | 81.2 | 95.1 | 70 | 55.1 | 195.9 | 95.1 | 226.8 | 198.1 | 43.1 | 11.4 | 30 | 0.051 | 104 | 30.1 | 15.452 | 429.5 | 204.6 | 199.7 | 98.6 | 41.9 | 0.637 |  |  | 99.3 | 750.6 | 0.987 | -8 | 59.61 | 97 | 28 | 0.995 | 173.73 | 194 | 8260 | 196.61 | 48.88 | -47.06 | 16.94 | 43 | 41.14 | 45.33 | 44 | 53 | 65 | 77 | 37.25 | 86 | 81
6464 | 1752 | 268.2 | 49.4 | 81.2 | 95 | 70 | 55.1 | 195.4 | 95.1 | 226.3 | 198.4 | 43 | 11.3 | 30 | 0.064 | 104 | 30.1 | 15.376 | 427.7 | 204.6 | 199.5 | 98.6 | 41.9 | 0.635 |  |  | 99.3 | 750.6 | 0.99 | -8 | 60.39 | 98 | 28 | 0.996 | 173.73 | 201 | 8820 | 197.91 | 49.06 | -47 | 17 | 43.21 | 41.15 | 45.23 | 44 | 53 | 65 | 77 | 37.25 | 84 | 84
6465 | 1750 | 268.6 | 49.2 | 81.2 | 95.1 | 70 | 55.1 | 195.6 | 95 | 226.5 | 198.3 | 43 | 11.3 | 30 | 0.052 | 104 | 30.1 | 15.448 | 427.5 | 204.6 | 199.9 | 98.6 | 41.9 | 0.636 |  |  | 99.3 | 750.6 | 0.995 | -8 | 46.67 | 97 | 28 | 0.996 | 174.51 | 200 | 8990 | 197.25 | 49 | -46.81 | 17.06 | 43.06 | 41.22 | 45.12 | 44 | 53 | 65 | 77 | 36.86 | 88 | 85
6466 | 1754 | 269.8 | 49.9 | 81.2 | 95.1 | 70 | 55.1 | 196.3 | 95 | 227.4 | 198 | 43 | 11.4 | 30 | 0.042 | 104 | 30.1 | 15.441 | 427.6 | 204.6 | 200 | 98.6 | 41.9 | 0.637 |  |  | 99.3 | 750.6 | 0.992 | -8 | 46.27 | 97 | 28 | 1.001 | 173.33 | 200 | 9190 | 198.54 | 49.31 | -46.94 | 17 | 43.08 | 41.21 | 45.12 | 44 | 53 | 65 | 77 | 37.25 | 88 | 87
6467 | 1755 | 270.3 | 49.8 | 81.2 | 95 | 70 | 55.1 | 196.5 | 95 | 227.6 | 197.9 | 43.1 | 11.4 | 30 | 0.039 | 104 | 30.1 | 15.449 | 428 | 204.6 | 199.9 | 98.6 | 41.9 | 0.639 |  |  | 99.3 | 750.6 | 0.989 | -8 | 49.8 | 98 | 28 | 0.992 | 172.94 | 195 | 8090 | 198.86 | 49.57 | -47 | 17 | 43.19 | 41.2 | 45.33 | 44 | 53 | 65 | 77 | 37.25 | 87 | 91
6468 | 1754 | 271 | 49.5 | 81.2 | 95 | 70 | 55.1 | 196.3 | 95.1 | 227.4 | 197.8 | 43.1 | 11.4 | 30 | 0.037 | 104.1 | 30.1 | 15.509 | 427.3 | 204.6 | 200 | 98.6 | 41.9 | 0.64 |  |  | 99.3 | 750.5 | 0.994 | -8 | 43.53 | 98 | 28 | 0.998 | 173.33 | 198 | 8190 | 197.25 | 49.32 | -47.12 | 17 | 43.03 | 41.12 | 45.33 | 44 | 53 | 65 | 77 | 37.25 | 85 | 89
6469 | 1751 | 270.2 | 49.6 | 81.2 | 95 | 70 | 55.1 | 195.9 | 95.1 | 226.9 | 197.8 | 43.1 | 11.4 | 30 | 0.039 | 104 | 30.1 | 15.518 | 426.4 | 204.6 | 199.9 | 98.6 | 41.9 | 0.638 |  |  | 99.3 | 750.4 | 0.991 | -8 | 44.71 | 98 | 28 | 1.002 | 173.33 | 199 | 9070 | 200.16 | 49.25 | -46.88 | 16.88 | 43.08 | 41.1 | 45.44 | 44 | 53 | 65 | 77 | 36.86 | 88 | 84
6470 | 1756 | 270.9 | 50.2 | 81.2 | 95.1 | 70 | 55 | 195.7 | 95.1 | 226.8 | 197.9 | 43.1 | 11.4 | 30 | 0.041 | 104.1 | 30.1 | 15.482 | 425 | 204.6 | 199.8 | 98.6 | 41.9 | 0.639 |  |  | 99.3 | 750.3 | 0.989 | -8 | 52.94 | 97 | 28 | 1.009 | 173.33 | 196 | 8580 | 198.86 | 48.23 | -47.12 | 17.25 | 43.04 | 41.06 | 45.44 | 44 | 53 | 65 | 77 | 36.86 | 88 | 88
6471 | 1749 | 271.3 | 49.2 | 81.2 | 95.1 | 70 | 55 | 196 | 95.1 | 227 | 197.6 | 43.1 | 11.4 | 30 | 0.036 | 104.1 | 30.1 | 15.532 | 426.9 | 204.6 | 199.8 | 98.6 | 41.9 | 0.638 |  |  | 99.3 | 750.3 | 0.989 | -8 | 45.49 | 98 | 28 | 1.009 | 172.94 | 199 | 9140 | 196.93 | 48.16 | -47.12 | 17.19 | 42.92 | 41.14 | 45.33 | 44 | 53 | 65 | 77 | 37.25 | 87 | 86
6472 | 1746 | 269.6 | 49.3 | 81.2 | 95.1 | 70 | 55 | 196 | 95.1 | 226.9 | 197.6 | 43.1 | 11.4 | 30 | 0.051 | 104 | 30.1 | 15.407 | 429 | 204.6 | 199.4 | 98.6 | 41.9 | 0.636 |  |  | 99.3 | 750.2 | 0.991 | -8 | 52.55 | 98 | 28 | 1.001 | 172.94 | 194 | 8950 | 197.25 | 48.79 | -46.94 | 16.94 | 43.05 | 41.28 | 45.33 | 44 | 53 | 65 | 77 | 36.86 | 85 | 87
6473 | 1742 | 268.1 | 48.7 | 81.2 | 95.1 | 70 | 55 | 195.8 | 95.1 | 226.7 | 197.5 | 43 | 11.3 | 30 | 0.067 | 103.9 | 30.1 | 15.321 | 431.3 | 204.6 | 198.8 | 98.6 | 41.9 | 0.634 |  |  | 99.3 | 750.2 | 0.988 | -8 | 50.59 | 97 | 28 | 1.01 | 173.73 | 199 | 8160 | 197.91 | 48.4 | -46.69 | 16.81 | 43.15 | 41.29 | 45.23 | 44 | 53 | 65 | 77 | 37.25 | 89 | 85
6474 | 1730 | 264 | 47 | 81.2 | 95.1 | 70 | 55 | 195.4 | 95.1 | 226 | 197.5 | 42.9 | 11.3 | 30 | 0.083 | 103.9 | 30.1 | 15.176 | 432.3 | 204.6 | 198.4 | 98.6 | 41.9 | 0.631 |  |  | 99.3 | 750.3 | 0.995 | -8 | 59.22 | 98 | 28 | 1.008 | 173.73 | 192 | 8970 | 198.23 | 49.21 | -46.88 | 16.88 | 43.28 | 41.35 | 44.92 | 44 | 53 | 65 | 77 | 37.25 | 87 | 80
6475 | 1744 | 264.4 | 48.4 | 81.2 | 95 | 70 | 54.9 | 195.3 | 95.1 | 226.1 | 198.1 | 42.9 | 11.4 | 30 | 0.078 | 103.9 | 30.1 | 15.119 | 432 | 204.6 | 198.8 | 98.6 | 41.9 | 0.633 |  |  | 99.3 | 750.4 | 0.982 | -8 | 60 | 98 | 28 | 0.989 | 173.73 | 201 | 8530 | 198.23 | 49.19 | -46.94 | 16.94 | 43.08 | 41.24 | 44.83 | 44 | 53 | 65 | 77 | 37.25 | 87 | 86
6476 | 1761 | 268.7 | 49.9 | 81.2 | 95 | 70 | 54.9 | 195.8 | 95.1 | 227 | 198.5 | 42.8 | 11.4 | 30 | 0.056 | 104 | 30.1 | 15.34 | 430.7 | 204.6 | 199.7 | 98.6 | 41.9 | 0.638 |  |  | 99.4 | 750.5 | 0.993 | -8 | 55.29 | 98 | 28 | 1.007 | 174.51 | 195 | 9140 | 199.52 | 50.09 | -47.06 | 17.19 | 43.21 | 41.35 | 44.72 | 44 | 53 | 65 | 77 | 37.25 | 89 | 91
6477 | 1760 | 271.4 | 49.6 | 81.2 | 95.1 | 70 | 54.9 | 196.6 | 95.1 | 227.8 | 197.6 | 42.8 | 11.4 | 30 | 0.035 | 104.1 | 30.1 | 15.519 | 431.3 | 204.6 | 199.9 | 98.6 | 41.9 | 0.639 |  |  | 99.3 | 750.5 | 0.988 | -8 | 41.18 | 98 | 28 | 1.002 | 173.73 | 199 | 8680 | 197.25 | 49.35 | -46.94 | 16.75 | 43.23 | 41.34 | 44.83 | 44 | 53 | 65 | 77 | 37.25 | 88 | 87
6478 | 1757 | 271.6 | 49.8 | 81.2 | 95.1 | 70 | 54.9 | 196.5 | 95.1 | 227.7 | 197.6 | 42.9 | 11.4 | 30 | 0.031 | 104.1 | 30.1 | 15.524 | 431.1 | 204.6 | 199.9 | 98.6 | 41.9 | 0.641 |  |  | 99.3 | 750.4 | 0.992 | -8 | 44.31 | 98 | 28 | 1.002 | 173.33 | 196 | 8950 | 198.86 | 49.24 | -46.94 | 16.81 | 43.17 | 41.34 | 44.92 | 44 | 53 | 65 | 77 | 36.86 | 88 | 90
6479 | 1741 | 268.2 | 48.4 | 81.2 | 95.1 | 70 | 54.9 | 195.9 | 95.1 | 226.8 | 197.7 | 43 | 11.4 | 30 | 0.045 | 104 | 30.1 | 15.479 | 432 | 204.6 | 199.6 | 98.6 | 41.9 | 0.636 |  |  | 99.3 | 750.3 | 0.99 | -8 | 51.76 | 98 | 28 | 1.012 | 172.94 | 198 | 9040 | 197.59 | 49.38 | -46.75 | 16.69 | 43.18 | 41.44 | 45.33 | 44 | 53 | 65 | 77 | 37.25 | 88 | 88
6480 | 1744 | 267.2 | 48.3 | 81.2 | 95.1 | 70 | 54.9 | 195.6 | 95.1 | 226.4 | 198 | 43 | 11.4 | 30 | 0.062 | 104 | 30.1 | 15.364 | 432.6 | 204.6 | 199.1 | 98.6 | 41.9 | 0.633 |  |  | 99.3 | 750.3 | 0.992 | -8 | 57.65 | 98 | 28 | 0.993 | 173.33 | 202 | 9730 | 197.59 | 49.56 | -46.94 | 16.94 | 43.23 | 41.25 | 45.33 | 44 | 53 | 65 | 77 | 37.25 | 87 | 84
6481 | 1749 | 267.3 | 48.9 | 81.2 | 95.2 | 70 | 54.9 | 195.3 | 95.1 | 226.1 | 198.5 | 43 | 11.4 | 30 | 0.063 | 104 | 30.1 | 15.33 | 432 | 204.6 | 199.4 | 98.6 | 41.9 | 0.634 |  |  | 99.3 | 750.4 | 0.988 | -8 | 60 | 98 | 28 | 1.005 | 174.12 | 193 | 8920 | 199.52 | 48.89 | -47 | 17 | 43.33 | 41.33 | 45.12 | 44 | 53 | 65 | 77 | 37.25 | 85 | 87
6482 | 1760 | 270 | 50.4 | 81.2 | 95.2 | 70 | 54.9 | 195.8 | 95.1 | 226.8 | 198.7 | 43 | 11.4 | 30 | 0.049 | 104.1 | 30.1 | 15.401 | 431 | 204.6 | 200.1 | 98.6 | 41.9 | 0.638 |  |  | 99.3 | 750.5 | 0.984 | -8 | 43.53 | 98 | 28 | 0.996 | 174.12 | 196 | 8870 | 198.86 | 49.24 | -47.12 | 17.25 | 43.27 | 41.26 | 45.03 | 44 | 53 | 65 | 77 | 37.25 | 85 | 92
6483 | 1748 | 270.2 | 48.9 | 81.2 | 95.1 | 70 | 54.9 | 195.9 | 95.1 | 226.9 | 197.9 | 43 | 11.4 | 30 | 0.037 | 104.1 | 30.1 | 15.55 | 431 | 204.6 | 200.2 | 98.6 | 41.9 | 0.635 |  |  | 99.4 | 750.5 | 0.988 | -8 | 44.71 | 98 | 28 | 0.988 | 172.94 | 196 | 8750 | 200.16 | 48.18 | -46.94 | 16.94 | 43.36 | 41.23 | 45.12 | 44 | 53 | 65 | 77 | 37.25 | 86 | 95
6484 | 1742 | 266.8 | 48.8 | 81.2 | 95.1 | 70 | 54.9 | 195.2 | 95.1 | 225.9 | 198.3 | 43 | 11.4 | 30 | 0.059 | 104 | 30.1 | 15.463 | 432.2 | 204.6 | 199.7 | 98.6 | 41.9 | 0.632 |  |  | 99.4 | 750.5 | 0.989 | -8 | 56.86 | 98 | 28 | 1.005 | 172.94 | 195 | 8580 | 196.61 | 49.02 | -47.12 | 17.06 | 43.19 | 41.14 | 45.33 | 44 | 53 | 65 | 77 | 37.25 | 86 | 84
6485 | 1745 | 265.8 | 48.7 | 81.2 | 95.1 | 70 | 54.9 | 194.9 | 95.1 | 225.5 | 198.7 | 43 | 11.4 | 30 | 0.066 | 104 | 30.1 | 15.363 | 432.3 | 204.6 | 199.7 | 98.6 | 41.9 | 0.63 |  |  | 99.3 | 750.6 | 0.996 | -8 | 59.22 | 98 | 28 | 0.996 | 174.51 | 194 | 8040 | 200.16 | 49.05 | -46.94 | 17.12 | 43.22 | 41.16 | 45.23 | 44 | 53 | 65 | 77 | 37.25 | 88 | 83
6486 | 1750 | 267.6 | 49.1 | 81.2 | 95.1 | 70 | 54.9 | 195.3 | 95.1 | 226.2 | 199 | 43 | 11.4 | 30 | 0.055 | 104 | 30.2 | 15.392 | 431.6 | 204.6 | 200.2 | 98.6 | 41.9 | 0.632 |  |  | 99.3 | 750.7 | 0.995 | -8 | 57.65 | 98 | 28 | 0.996 | 172.55 | 201 | 8680 | 199.52 | 49.47 | -47.12 | 17.06 | 43.2 | 41.22 | 45.03 | 44 | 53 | 65 | 77 | 37.25 | 86 | 91
6487 | 1763 | 270.3 | 50.5 | 81.2 | 95.2 | 70 | 54.9 | 195.9 | 95.1 | 227.1 | 198.4 | 43 | 11.4 | 30 | 0.035 | 104.1 | 30.1 | 15.473 | 431.3 | 204.6 | 200.5 | 98.6 | 41.9 | 0.636 |  |  | 99.3 | 750.9 | 0.986 | -8 | 44.31 | 98 | 28 | 1.006 | 173.73 | 196 | 8920 | 198.86 | 49.5 | -47.19 | 17.31 | 43.03 | 41.14 | 45.12 | 44 | 53 | 65 | 77 | 37.25 | 87 | 92
6488 | 1759 | 271.4 | 50.2 | 81.2 | 95.1 | 70 | 54.9 | 196.4 | 95.1 | 227.5 | 198 | 43 | 11.4 | 30 | 0.025 | 104.1 | 30.1 | 15.533 | 430.8 | 204.6 | 200.5 | 98.6 | 41.9 | 0.636 |  |  | 99.3 | 750.9 | 0.989 | -8 | 43.53 | 98 | 28 | 0.998 | 173.33 | 199 | 8550 | 199.84 | 49.27 | -47 | 17.06 | 43 | 41.19 | 45.33 | 44 | 53 | 65 | 77 | 37.25 | 89 | 90
6489 | 1759 | 272.9 | 50.3 | 81.2 | 95.1 | 70 | 54.9 | 196.6 | 95.1 | 227.8 | 198 | 43.1 | 11.4 | 30 | 0.025 | 104.1 | 30.1 | 15.561 | 429.6 | 204.6 | 200.4 | 98.6 | 41.9 | 0.636 |  |  | 99.3 | 750.8 | 0.988 | -8 | 45.49 | 98 | 28 | 0.986 | 173.33 | 196 | 8680 | 201.77 | 48.75 | -47.12 | 17.06 | 43.21 | 41.17 | 45.44 | 44 | 53 | 65 | 77 | 37.25 | 88 | 91
6490 | 1751 | 272.1 | 49.5 | 81.2 | 95.1 | 70 | 54.9 | 196.3 | 95.1 | 227.3 | 197.8 | 43.1 | 11.4 | 30 | 0.032 | 104.1 | 30.2 | 15.586 | 430.4 | 204.6 | 200.1 | 98.6 | 41.9 | 0.634 |  |  | 99.3 | 750.6 | 0.992 | -8 | 48.63 | 98 | 28 | 1.001 | 173.33 | 197 | 8240 | 198.23 | 48.28 | -47.06 | 16.88 | 42.84 | 41.1 | 45.55 | 44 | 53 | 65 | 77 | 36.86 | 90 | 83
6491 | 1741 | 268.9 | 48.7 | 81.2 | 95.1 | 70 | 54.9 | 195.6 | 95.1 | 226.4 | 198 | 43.1 | 11.4 | 30 | 0.055 | 104 | 30.2 | 15.447 | 432.1 | 204.6 | 199.5 | 98.6 | 41.9 | 0.629 |  |  | 99.3 | 750.5 | 0.992 | -8 | 55.29 | 98 | 28 | 1.003 | 173.73 | 202 | 8650 | 198.23 | 48.18 | -47 | 16.81 | 43.09 | 41.2 | 45.44 | 44 | 53 | 65 | 77 | 37.25 | 87 | 82
6492 | 1741 | 267.2 | 48.7 | 81.2 | 95.1 | 70 | 54.9 | 195.3 | 95.1 | 226 | 197.8 | 43.1 | 11.4 | 30 | 0.066 | 103.9 | 30.2 | 15.318 | 432.3 | 204.6 | 198.9 | 98.6 | 41.9 | 0.629 |  |  | 99.3 | 750.5 | 0.993 | -8 | 56.08 | 98 | 28 | 0.99 | 173.33 | 203 | 8750 | 198.23 | 48.82 | -46.94 | 16.88 | 43.16 | 41.2 | 45.23 | 44 | 53 | 65 | 77 | 37.25 | 86 | 87
6493 | 1750 | 268.5 | 49.1 | 81.2 | 95.1 | 70 | 54.9 | 195.3 | 95.1 | 226.1 | 198.2 | 43 | 11.4 | 30 | 0.066 | 103.9 | 30.1 | 15.267 | 432.2 | 204.6 | 199 | 98.6 | 41.9 | 0.63 |  |  | 99.3 | 750.4 | 0.993 | -8 | 60 | 98 | 28 | 0.999 | 174.12 | 193 | 9530 | 196.61 | 50.07 | -46.94 | 17 | 43.19 | 41.2 | 44.92 | 44 | 53 | 65 | 77 | 37.25 | 86 | 89
6494 | 1753 | 269.3 | 49.6 | 81.2 | 95.2 | 70 | 54.9 | 195.5 | 95.1 | 226.4 | 198.6 | 42.9 | 11.4 | 30 | 0.06 | 104 | 30.1 | 15.298 | 430.7 | 204.6 | 199.4 | 98.6 | 41.9 | 0.631 |  |  | 99.3 | 750.4 | 0.993 | -8 | 55.69 | 98 | 28 | 1.002 | 173.73 | 202 | 7850 | 196.93 | 48.85 | -46.81 | 17.06 | 43.19 | 41.15 | 44.92 | 44 | 53 | 65 | 77 | 37.25 | 87 | 92
6495 | 1754 | 270.8 | 49.7 | 81.2 | 95.1 | 70 | 54.9 | 195.8 | 95.1 | 226.9 | 198.3 | 42.9 | 11.4 | 30 | 0.046 | 104 | 30.1 | 15.433 | 430 | 204.6 | 199.9 | 98.6 | 41.9 | 0.633 |  |  | 99.4 | 750.3 | 0.988 | -8 | 43.53 | 98 | 28 | 0.994 | 173.73 | 195 | 8950 | 198.54 | 48.26 | -46.94 | 16.81 | 43.21 | 41.22 | 44.92 | 44 | 53 | 65 | 77 | 36.86 | 88 | 92
6496 | 1755 | 271.5 | 50.1 | 81.2 | 95.1 | 70 | 54.9 | 195.8 | 95.1 | 226.9 | 198.2 | 42.9 | 11.4 | 30 | 0.043 | 104 | 30.1 | 15.518 | 429.8 | 204.6 | 200 | 98.6 | 41.9 | 0.634 |  |  | 99.3 | 750.2 | 0.99 | -8 | 48.63 | 98 | 28 | 0.999 | 173.73 | 196 | 8730 | 199.52 | 48.32 | -46.88 | 17.12 | 43.28 | 41.14 | 44.92 | 44 | 53 | 65 | 77 | 37.25 | 89 | 83
6497 | 1755 | 271.4 | 50.2 | 81.2 | 95.1 | 70 | 54.9 | 195.9 | 95.1 | 226.9 | 198.1 | 43 | 11.4 | 30 | 0.044 | 104 | 30.1 | 15.544 | 429.4 | 204.6 | 199.8 | 98.6 | 41.9 | 0.635 |  |  | 99.4 | 750.1 | 0.986 | -8 | 42.75 | 98 | 28 | 0.993 | 174.12 | 202 | 8360 | 198.23 | 49.59 | -46.94 | 16.75 | 43.19 | 41.3 | 45.23 | 44 | 53 | 65 | 77 | 36.86 | 86 | 89
6498 | 1747 | 270.5 | 49.1 | 81.2 | 95.2 | 70 | 54.9 | 195.7 | 95.1 | 226.6 | 198.5 | 43 | 11.4 | 30 | 0.053 | 104 | 30.1 | 15.528 | 431.3 | 204.6 | 199.7 | 98.6 | 41.9 | 0.634 |  |  | 99.4 | 750.1 | 0.994 | -8 | 54.51 | 98 | 28 | 1.005 | 174.12 | 196 | 9020 | 199.84 | 49.6 | -46.88 | 16.94 | 43.26 | 41.21 | 45.12 | 44 | 53 | 65 | 77 | 36.86 | 88 | 88
6499 | 1740 | 268.7 | 47.9 | 81.2 | 95.1 | 70 | 54.9 | 195.3 | 95.1 | 226 | 198.4 | 43 | 11.4 | 30 | 0.065 | 104 | 30.1 | 15.413 | 431.9 | 204.6 | 199.4 | 98.6 | 41.9 | 0.631 |  |  | 99.4 | 750 | 0.995 | -8 | 56.86 | 98 | 28 | 1.01 | 172.16 | 203 | 8850 | 196.93 | 48.93 | -46.94 | 16.94 | 43.23 | 41.31 | 45.12 | 44 | 53 | 65 | 77 | 37.25 | 90 | 90
6500 | 1738 | 266.8 | 47.9 | 81.2 | 95.1 | 70 | 54.9 | 195.3 | 95.1 | 226 | 198.2 | 43 | 11.4 | 30 | 0.073 | 103.9 | 30.1 | 15.332 | 432.8 | 204.6 | 199 | 98.6 | 41.9 | 0.629 |  |  | 99.4 | 750 | 0.99 | -8 | 59.61 | 98 | 28 | 0.998 | 173.33 | 193 | 8750 | 197.27 | 49.67 | -46.94 | 16.94 | 43.27 | 41.25 | 45.03 | 44 | 53 | 65 | 77 | 37.25 | 90 | 89
6501 | 1747 | 266.2 | 49 | 81.2 | 95.1 | 70 | 54.9 | 195.4 | 95.1 | 226.2 | 198.6 | 42.9 | 11.4 | 30 | 0.075 | 103.9 | 30.1 | 15.241 | 432.9 | 204.6 | 199.2 | 98.6 | 41.9 | 0.628 |  |  | 99.4 | 750.1 | 0.989 | -8 | 60 | 98 | 28 | 0.991 | 174.12 | 194 | 8920 | 196.93 | 50.05 | -46.94 | 17.19 | 43.29 | 41.21 | 44.83 | 44 | 53 | 65 | 77 | 37.25 | 90 | 82
6502 | 1754 | 268.7 | 49.2 | 81.2 | 95.1 | 70 | 54.9 | 195.7 | 95.1 | 226.6 | 198.7 | 42.9 | 11.4 | 30 | 0.059 | 104 | 30.1 | 15.355 | 432.4 | 204.6 | 199.7 | 98.6 | 41.9 | 0.63 |  |  | 99.4 | 750.2 | 0.998 | -8 | 52.94 | 98 | 28 | 1.005 | 174.12 | 203 | 9020 | 199.52 | 50.22 | -46.88 | 16.94 | 43.27 | 41.33 | 44.83 | 44 | 53 | 65 | 77 | 37.25 | 86 | 83
6503 | 1755 | 270.1 | 49.5 | 81.2 | 95.2 | 70 | 54.9 | 196 | 95.1 | 227.1 | 198.1 | 42.9 | 11.4 | 30 | 0.04 | 104 | 30.1 | 15.449 | 432.1 | 204.6 | 200.2 | 98.6 | 41.9 | 0.631 |  |  | 99.4 | 750.1 | 0.989 | -8 | 43.14 | 98 | 28 | 1.005 | 173.73 | 198 | 8260 | 199.52 | 49.21 | -46.94 | 17.12 | 43.22 | 41.11 | 44.83 | 44 | 53 | 65 | 77 | 37.25 | 86 | 91
6504 | 1757 | 271 | 50 | 81.2 | 95.1 | 70 | 54.9 | 196.2 | 95.1 | 227.2 | 198 | 43 | 11.4 | 30 | 0.039 | 104 | 30.1 | 15.435 | 432.7 | 204.6 | 199.9 | 98.6 | 41.9 | 0.633 |  |  | 99.4 | 750.1 | 0.989 | -8 | 46.27 | 98 | 28 | 1.007 | 173.33 | 199 | 8510 | 199.52 | 49.1 | -46.94 | 17.12 | 43.21 | 41.08 | 45.12 | 44 | 53 | 65 | 77 | 37.25 | 86 | 90
6505 | 1748 | 269.4 | 49.3 | 81.2 | 95.1 | 70 | 54.9 | 195.9 | 95.1 | 226.7 | 198.4 | 43.1 | 11.4 | 30 | 0.042 | 104 | 30.1 | 15.513 | 432.7 | 204.6 | 200.1 | 98.6 | 41.9 | 0.634 |  |  | 99.4 | 750.1 | 0.989 | -8 | 47.45 | 98 | 28 | 1.002 | 174.12 | 196 | 8360 | 199.18 | 48.08 | -46.94 | 17.12 | 43.25 | 41.17 | 45.33 | 44 | 53 | 65 | 77 | 37.25 | 89 | 88
6506 | 1756 | 271 | 49.8 | 81.2 | 95.1 | 70 | 54.9 | 196.1 | 95.1 | 227.2 | 198.2 | 43.1 | 11.4 | 30 | 0.037 | 104.1 | 30.1 | 15.534 | 432.9 | 204.6 | 200 | 98.6 | 41.9 | 0.636 |  |  | 99.4 | 750 | 0.989 | -8 | 47.45 | 98 | 28 | 1.001 | 173.73 | 195 | 8310 | 199.52 | 49.39 | -47 | 16.94 | 42.96 | 41.06 | 45.33 | 44 | 53 | 65 | 77 | 36.86 | 88 | 88
6507 | 1751 | 270.4 | 49.4 | 81.2 | 95.2 | 70 | 55 | 196 | 95.1 | 226.9 | 198 | 43.1 | 11.4 | 30 | 0.036 | 104 | 30.1 | 15.547 | 433.2 | 204.6 | 200 | 98.6 | 41.9 | 0.635 |  |  | 99.3 | 750.1 | 0.99 | -8 | 45.49 | 98 | 28 | 0.99 | 173.73 | 201 | 8770 | 199.52 | 49.3 | -47 | 17.12 | 43.26 | 41.19 | 45.23 | 44 | 53 | 65 | 77 | 37.25 | 89 | 83
6508 | 1754 | 272 | 49.5 | 81.2 | 95.2 | 70 | 55 | 196.2 | 95.1 | 227.2 | 198 | 43.2 | 11.4 | 30 | 0.033 | 104.1 | 30.1 | 15.552 | 433.3 | 204.6 | 200.1 | 98.6 | 41.9 | 0.636 |  |  | 99.4 | 750 | 0.987 | -8 | 48.63 | 98 | 28 | 1.005 | 173.73 | 200 | 9530 | 201.77 | 48.18 | -47.06 | 17 | 43.24 | 41.06 | 45.33 | 44 | 53 | 65 | 77 | 36.86 | 86 | 89
6509 | 1751 | 271.4 | 49.5 | 81.2 | 95.2 | 70 | 55 | 196 | 95.1 | 226.9 | 197.9 | 43.1 | 11.4 | 30 | 0.036 | 104.1 | 30.1 | 15.54 | 433.2 | 204.6 | 199.9 | 98.6 | 41.9 | 0.634 |  |  | 99.4 | 749.9 | 0.99 | -8 | 43.14 | 98 | 28 | 1.006 | 173.33 | 199 | 8330 | 199.52 | 49.26 | -46.94 | 17 | 43.2 | 41.1 | 45.33 | 44 | 53 | 65 | 77 | 36.86 | 86 | 86
6510 | 1744 | 269.4 | 49.2 | 81.2 | 95.1 | 70 | 55 | 195.5 | 95.1 | 226.2 | 197.8 | 43.1 | 11.4 | 30 | 0.049 | 104 | 30.1 | 15.462 | 432.9 | 204.6 | 199.5 | 98.6 | 41.9 | 0.632 |  |  | 99.4 | 749.8 | 0.989 | -8 | 51.76 | 98 | 28 | 0.998 | 172.94 | 200 | 9530 | 196.93 | 48.41 | -46.94 | 16.69 | 43.07 | 41.19 | 45.33 | 44 | 53 | 65 | 77 | 36.86 | 87 | 89
6511 | 1741 | 268.5 | 47.9 | 81.2 | 95.1 | 70 | 55 | 195.2 | 95.1 | 225.8 | 198 | 43 | 11.4 | 30 | 0.066 | 103.9 | 30.1 | 15.363 | 433.2 | 204.6 | 199.1 | 98.6 | 41.9 | 0.629 |  |  | 99.3 | 749.8 | 0.987 | -8 | 57.25 | 98 | 28 | 0.997 | 173.73 | 194 | 8240 | 199.52 | 48.86 | -47 | 16.94 | 43.16 | 41.25 | 45.23 | 44 | 53 | 65 | 77 | 36.86 | 87 | 87
6512 | 1740 | 266.5 | 48.3 | 81.2 | 95.1 | 70 | 55 | 194.9 | 95 | 225.6 | 198.3 | 42.9 | 11.4 | 30 | 0.077 | 103.9 | 30.1 | 15.236 | 433.4 | 204.6 | 199 | 98.6 | 41.9 | 0.627 |  |  | 99.4 | 749.8 | 0.996 | -8 | 59.61 | 98 | 28 | 0.999 | 172.94 | 200 | 8770 | 197.91 | 48.95 | -46.94 | 16.75 | 43.01 | 41.2 | 45.03 | 44 | 53 | 65 | 77 | 37.25 | 87 | 83
6513 | 1751 | 267.3 | 49.7 | 81.2 | 95.2 | 70 | 54.9 | 195.3 | 95 | 226.1 | 198.7 | 42.9 | 11.4 | 30 | 0.071 | 104 | 30.1 | 15.207 | 432.3 | 204.6 | 199.4 | 98.6 | 41.9 | 0.627 |  |  | 99.4 | 749.9 | 0.989 | -8 | 57.25 | 98 | 28 | 1.003 | 174.51 | 203 | 9530 | 198.23 | 48.84 | -46.88 | 16.88 | 43.18 | 41.31 | 44.72 | 44 | 53 | 65 | 77 | 37.25 | 86 | 89
6514 | 1757 | 269.7 | 50.2 | 81.2 | 95.1 | 70 | 54.9 | 195.8 | 95 | 226.8 | 198.5 | 42.8 | 11.4 | 30 | 0.05 | 104 | 30.1 | 15.374 | 431 | 204.6 | 200 | 98.6 | 41.9 | 0.631 |  |  | 99.4 | 750 | 0.994 | -8 | 47.84 | 98 | 28 | 1.001 | 174.51 | 194 | 8850 | 199.52 | 49.31 | -47 | 17 | 43.2 | 41.16 | 44.72 | 44 | 53 | 65 | 77 | 36.86 | 88 | 92
6515 | 1754 | 271 | 49.7 | 81.2 | 95 | 70 | 55 | 196.2 | 95 | 227.2 | 197.3 | 42.9 | 11.4 | 30 | 0.035 | 104 | 30.1 | 15.494 | 431 | 204.6 | 199.8 | 98.6 | 41.9 | 0.631 |  |  | 99.4 | 750 | 0.991 | -8 | 41.18 | 98 | 28 | 0.994 | 172.55 | 196 | 8700 | 199.84 | 49.38 | -46.88 | 17.19 | 43.22 | 41.16 | 44.83 | 44 | 53 | 65 | 77 | 36.86 | 88 | 90
6516 | 1745 | 268.7 | 49 | 81.2 | 95 | 70 | 55 | 195.8 | 95 | 226.7 | 197.5 | 42.9 | 11.4 | 30 | 0.056 | 104 | 30.1 | 15.402 | 431.6 | 204.6 | 199.1 | 98.6 | 41.9 | 0.629 |  |  | 99.4 | 750 | 0.987 | -8 | 52.16 | 97 | 28 | 0.995 | 172.55 | 200 | 8650 | 195 | 48.9 | -46.62 | 16.88 | 43.17 | 41.21 | 45.12 | 44 | 53 | 65 | 77 | 37.25 | 88 | 89
6517 | 1744 | 266.4 | 49 | 81.2 | 95.1 | 70 | 55 | 195.5 | 95 | 226.2 | 197.9 | 42.9 | 11.4 | 30 | 0.071 | 103.9 | 30.1 | 15.346 | 432.1 | 204.6 | 198.9 | 98.6 | 42 | 0.627 |  |  | 99.4 | 750 | 0.988 | -8 | 59.22 | 98 | 28 | 0.995 | 173.33 | 203 | 9480 | 197.27 | 50.03 | -46.81 | 16.69 | 43.15 | 41.26 | 45.12 | 44 | 53 | 65 | 77 | 37.25 | 88 | 84
6518 | 1749 | 267 | 49.3 | 81.2 | 95.1 | 70 | 55 | 195.3 | 95 | 226.2 | 198.6 | 42.9 | 11.4 | 30 | 0.063 | 103.9 | 30.1 | 15.316 | 432 | 204.6 | 199.5 | 98.6 | 42 | 0.63 |  |  | 99.4 | 750 | 0.993 | -8 | 57.65 | 98 | 28 | 1.001 | 174.51 | 203 | 9430 | 196.61 | 49.13 | -46.88 | 16.81 | 43.3 | 41.47 | 45.03 | 44 | 53 | 65 | 77 | 37.25 | 84 | 83
6519 | 1759 | 269.7 | 50.1 | 81.2 | 95.1 | 70 | 55 | 195.8 | 95 | 226.9 | 198.6 | 42.9 | 11.4 | 30 | 0.04 | 104 | 30.1 | 15.448 | 430.9 | 204.6 | 200.2 | 98.6 | 42 | 0.633 |  |  | 99.4 | 750.1 | 0.985 | -8 | 49.41 | 98 | 28 | 1.004 | 174.51 | 196 | 8770 | 199.84 | 48.25 | -47.06 | 17.12 | 43.08 | 41.24 | 44.92 | 44 | 53 | 65 | 77 | 37.25 | 88 | 93
6520 | 1754 | 271 | 49.9 | 81.2 | 95.1 | 70 | 55 | 196.3 | 95 | 227.4 | 197.8 | 43 | 11.4 | 30 | 0.026 | 104.1 | 30.1 | 15.544 | 429.7 | 204.6 | 200.3 | 98.6 | 42 | 0.634 |  |  | 99.3 | 750.2 | 0.99 | -8 | 40.78 | 97 | 28 | 0.997 | 172.94 | 199 | 9070 | 197.25 | 48.87 | -47.06 | 17 | 43.11 | 41.3 | 45.23 | 44 | 53 | 65 | 77 | 36.86 | 87 | 88
6521 | 1754 | 270.9 | 49.6 | 81.2 | 95.1 | 70 | 55 | 196.1 | 95 | 227.1 | 197.7 | 43.1 | 11.4 | 30 | 0.026 | 104 | 30.1 | 15.494 | 429 | 204.6 | 200 | 98.6 | 42 | 0.635 |  |  | 99.3 | 750.1 | 0.987 | -8 | 44.71 | 98 | 28 | 0.991 | 173.33 | 195 | 8770 | 198.86 | 48.38 | -46.94 | 17.25 | 43.32 | 41.22 | 45.44 | 44 | 53 | 65 | 77 | 36.86 | 87 | 86
6522 | 1752 | 271.1 | 49.7 | 81.2 | 95.1 | 70 | 55 | 196.1 | 95 | 227.1 | 197.6 | 43.2 | 11.4 | 30 | 0.028 | 104 | 30.1 | 15.461 | 428.6 | 204.6 | 199.8 | 98.6 | 41.9 | 0.636 |  |  | 99.3 | 750.1 | 0.987 | -8 | 44.71 | 97 | 28 | 1.009 | 173.33 | 197 | 8990 | 197.91 | 49.31 | -46.94 | 16.88 | 43.16 | 41.2 | 45.44 | 44 | 53 | 65 | 77 | 36.86 | 85 | 84
6523 | 1750 | 270.3 | 49.3 | 81.2 | 95 | 70 | 55 | 195.9 | 95 | 226.7 | 197.8 | 43.2 | 11.4 | 30 | 0.033 | 104 | 30.1 | 15.447 | 429.6 | 204.6 | 199.6 | 98.6 | 41.9 | 0.635 |  |  | 99.4 | 750 | 0.993 | -8 | 49.8 | 98 | 28 | 1.001 | 173.73 | 198 | 8600 | 196.61 | 49.49 | -47 | 17.06 | 43.3 | 41.13 | 45.55 | 44 | 53 | 65 | 77 | 36.86 | 89 | 81
6524 | 1753 | 271.1 | 49.7 | 81.2 | 95 | 70 | 55 | 195.9 | 95 | 226.8 | 197.6 | 43.1 | 11.4 | 30 | 0.027 | 104 | 30.1 | 15.39 | 429.8 | 204.6 | 199.6 | 98.6 | 41.9 | 0.635 |  |  | 99.4 | 750 | 0.994 | -8 | 43.92 | 98 | 28 | 0.991 | 173.73 | 198 | 9040 | 198.86 | 49.28 | -46.94 | 17.06 | 43.39 | 41.26 | 45.44 | 44 | 53 | 65 | 77 | 36.86 | 87 | 82
6525 | 1749 | 271 | 49.2 | 81.2 | 95 | 70 | 55.1 | 195.9 | 95 | 226.8 | 197.3 | 43.1 | 11.4 | 30 | 0.027 | 104 | 30.1 | 15.441 | 429.5 | 204.6 | 199.5 | 98.6 | 41.9 | 0.634 |  |  | 99.4 | 749.9 | 0.987 | -8 | 45.1 | 97 | 28 | 0.998 | 172.94 | 199 | 8090 | 198.23 | 48.08 | -46.94 | 17.19 | 43.21 | 41.04 | 45.33 | 44 | 53 | 65 | 77 | 36.86 | 87 | 95
6526 | 1754 | 270.2 | 50.4 | 81.2 | 95 | 70 | 55.1 | 195.5 | 95 | 226.4 | 197.1 | 43.1 | 11.4 | 30 | 0.035 | 104 | 30.1 | 15.43 | 429.9 | 204.6 | 199.2 | 98.6 | 41.9 | 0.632 |  |  | 99.4 | 749.9 | 0.988 | -8 | 44.71 | 98 | 28 | 0.998 | 172.94 | 199 | 7990 | 198.23 | 48.08 | -46.94 | 16.81 | 43.16 | 41.21 | 45.33 | 44 | 53 | 65 | 77 | 36.86 | 91 | 89
6527 | 1750 | 271.1 | 49.6 | 81.2 | 95 | 70 | 55.1 | 195.9 | 95 | 226.8 | 197 | 43 | 11.4 | 30 | 0.031 | 104 | 30.1 | 15.475 | 429.5 | 204.6 | 199.2 | 98.6 | 41.9 | 0.633 |  |  | 99.4 | 749.8 | 0.994 | -8 | 45.49 | 98 | 28 | 0.996 | 172.94 | 197 | 8530 | 197.59 | 48.19 | -47.06 | 17 | 43.05 | 41.22 | 45.33 | 44 | 53 | 65 | 77 | 36.86 | 88 | 92
6528 | 1745 | 269.4 | 49.2 | 81.2 | 95.1 | 70 | 55.1 | 195.5 | 95 | 226.2 | 197 | 43 | 11.4 | 30 | 0.04 | 104 | 30.1 | 15.422 | 430.1 | 204.6 | 198.9 | 98.6 | 41.9 | 0.632 |  |  | 99.4 | 749.8 | 0.991 | -8 | 43.92 | 98 | 28 | 0.999 | 172.55 | 197 | 9430 | 196.61 | 48.2 | -47.12 | 17 | 43.08 | 41.19 | 45.23 | 44 | 53 | 65 | 77 | 36.86 | 87 | 85
6529 | 1740 | 267.2 | 48.9 | 81.2 | 95.1 | 70 | 55.1 | 195.1 | 95 | 225.6 | 197.1 | 43 | 11.4 | 30 | 0.054 | 103.9 | 30.1 | 15.379 | 431.1 | 204.6 | 198.6 | 98.6 | 41.9 | 0.63 |  |  | 99.4 | 749.8 | 0.989 | -8 | 52.55 | 98 | 28 | 0.99 | 172.94 | 198 | 8650 | 197.59 | 48.55 | -46.94 | 16.88 | 43.16 | 41.18 | 45.12 | 44 | 53 | 65 | 77 | 36.86 | 86 | 82
6530 | 1742 | 266.5 | 49 | 81.2 | 95 | 70 | 55.1 | 195.2 | 95 | 225.9 | 197.4 | 42.9 | 11.4 | 30 | 0.065 | 103.9 | 30.1 | 15.34 | 431.5 | 204.6 | 198.4 | 98.6 | 41.9 | 0.63 |  |  | 99.4 | 749.8 | 0.994 | -8 | 59.22 | 98 | 28 | 0.989 | 172.94 | 202 | 8850 | 195 | 48.32 | -46.94 | 17.06 | 43.2 | 41.15 | 45.12 | 44 | 53 | 65 | 77 | 37.25 | 86 | 88
6531 | 1741 | 264.7 | 48.5 | 81.2 | 95 | 70 | 55.1 | 195 | 95 | 225.6 | 197.7 | 42.8 | 11.4 | 30 | 0.067 | 103.9 | 30.1 | 15.239 | 432.6 | 204.6 | 198.5 | 98.6 | 41.9 | 0.63 |  |  | 99.4 | 750 | 0.986 | -8 | 59.61 | 98 | 28 | 0.999 | 173.33 | 194 | 8580 | 195 | 49.52 | -46.88 | 17 | 43.22 | 41.13 | 44.92 | 44 | 53 | 65 | 77 | 37.25 | 85 | 92
6532 | 1756 | 266.1 | 50.2 | 81.2 | 95.1 | 70 | 55.1 | 195.2 | 95 | 226 | 198.2 | 42.8 | 11.4 | 30 | 0.059 | 103.9 | 30.1 | 15.237 | 432.2 | 204.6 | 199.1 | 98.6 | 41.9 | 0.632 |  |  | 99.3 | 750.2 | 0.984 | -8 | 54.12 | 98 | 28 | 0.996 | 173.73 | 194 | 8920 | 199.52 | 49.32 | -46.94 | 16.94 | 43.23 | 41.13 | 44.83 | 44 | 53 | 65 | 77 | 37.25 | 85 | 93
6533 | 1758 | 269.5 | 49.8 | 81.2 | 95 | 70 | 55.1 | 196 | 95 | 227 | 198 | 42.8 | 11.4 | 30 | 0.037 | 104 | 30.1 | 15.358 | 430.7 | 204.6 | 199.8 | 98.6 | 41.9 | 0.636 |  |  | 99.4 | 750.3 | 0.988 | -8 | 46.27 | 98 | 28 | 0.999 | 173.73 | 200 | 7650 | 196.93 | 49.41 | -47.06 | 16.88 | 43.2 | 41.17 | 44.83 | 44 | 53 | 65 | 77 | 37.25 | 85 | 89
6534 | 1757 | 270.3 | 49.9 | 81.2 | 95 | 70 | 55.1 | 196.2 | 95 | 227.2 | 197.7 | 42.9 | 11.4 | 30 | 0.028 | 104.1 | 30.1 | 15.496 | 431.2 | 204.6 | 200 | 98.6 | 41.9 | 0.639 |  |  | 99.4 | 750.3 | 0.992 | -8 | 45.1 | 98 | 28 | 0.989 | 173.33 | 196 | 8580 | 201.45 | 48.81 | -46.94 | 17.12 | 43.2 | 41.1 | 45.03 | 44 | 53 | 65 | 77 | 36.86 | 85 | 80
6535 | 1747 | 268.6 | 48.9 | 81.2 | 95 | 70 | 55.1 | 196.1 | 95 | 227 | 197.4 | 43 | 11.4 | 30 | 0.035 | 104 | 30.1 | 15.432 | 432.6 | 204.6 | 199.5 | 98.6 | 41.9 | 0.636 |  |  | 99.4 | 750.3 | 0.986 | -8 | 43.53 | 97 | 28 | 1.008 | 172.94 | 195 | 8800 | 196.61 | 48.11 | -46.88 | 16.75 | 43.12 | 41.3 | 45.23 | 44 | 53 | 65 | 77 | 37.25 | 86 | 84
6536 | 1741 | 266.7 | 47.8 | 81.2 | 95 | 70 | 55.1 | 195.6 | 95 | 226.3 | 197.6 | 43 | 11.4 | 30 | 0.049 | 104 | 30.1 | 15.344 | 432.5 | 204.6 | 199.1 | 98.6 | 41.9 | 0.634 |  |  | 99.4 | 750.4 | 0.993 | -8 | 54.12 | 97 | 28 | 0.996 | 173.33 | 201 | 9480 | 198.23 | 48.25 | -46.94 | 17 | 43.23 | 41.32 | 45.33 | 44 | 53 | 65 | 77 | 37.25 | 86 | 88
6537 | 1739 | 264.7 | 48.1 | 81.2 | 95.1 | 70 | 55.1 | 195.4 | 95 | 226.1 | 197.9 | 43.1 | 11.4 | 30 | 0.059 | 103.9 | 30.1 | 15.357 | 432.2 | 204.6 | 198.9 | 98.6 | 42 | 0.632 |  |  | 99.4 | 750.5 | 0.999 | -8 | 57.65 | 98 | 28 | 1.005 | 173.73 | 202 | 9480 | 195 | 49.37 | -46.81 | 17 | 43.24 | 41.15 | 45.23 | 44 | 53 | 65 | 77 | 36.86 | 86 | 91
6538 | 1746 | 266.4 | 48.6 | 81.2 | 95.1 | 70 | 55.2 | 195.6 | 95 | 226.4 | 198.1 | 43 | 11.4 | 30 | 0.058 | 103.9 | 30.1 | 15.393 | 432 | 204.6 | 199 | 98.6 | 42 | 0.633 |  |  | 99.4 | 750.7 | 0.99 | -8 | 59.22 | 98 | 28 | 0.986 | 173.33 | 203 | 7870 | 197.59 | 49.02 | -47 | 16.94 | 43.31 | 41.43 | 45.12 | 44 | 53 | 65 | 77 | 37.25 | 85 | 91
6539 | 1755 | 268.1 | 49.6 | 81.2 | 95.1 | 70 | 55.2 | 195.9 | 95 | 226.9 | 197.7 | 43 | 11.4 | 30 | 0.042 | 104 | 30.1 | 15.484 | 431.9 | 204.6 | 199.4 | 98.6 | 41.9 | 0.635 |  |  | 99.4 | 750.7 | 0.993 | -8 | 50.2 | 97 | 28 | 0.997 | 174.12 | 196 | 8430 | 196.61 | 48.34 | -46.88 | 17.06 | 43.28 | 41.34 | 45.03 | 44 | 53 | 65 | 77 | 37.25 | 88 | 86
6540 | 1753 | 269.3 | 49.4 | 81.2 | 95 | 70 | 55.2 | 196.3 | 95 | 227.3 | 197.3 | 43 | 11.4 | 30 | 0.031 | 104 | 30.1 | 15.504 | 430.4 | 204.6 | 199.6 | 98.6 | 41.9 | 0.637 |  |  | 99.4 | 750.7 | 0.992 | -8 | 43.53 | 97 | 28 | 0.994 | 173.33 | 197 | 8920 | 197.91 | 48.81 | -46.94 | 16.88 | 43.28 | 41.31 | 45.23 | 44 | 53 | 65 | 77 | 36.86 | 89 | 84
6541 | 1752 | 269.2 | 49.2 | 81.2 | 95 | 70 | 55.2 | 196.3 | 95 | 227.2 | 197.3 | 43.1 | 11.4 | 30 | 0.036 | 104 | 30.1 | 15.434 | 430.3 | 204.6 | 199.2 | 98.6 | 41.9 | 0.636 |  |  | 99.3 | 750.7 | 0.995 | -8 | 47.84 | 97 | 28 | 0.994 | 172.94 | 195 | 8770 | 196.93 | 49.46 | -46.94 | 17 | 43.27 | 41.31 | 45.23 | 44 | 53 | 65 | 77 | 36.86 | 89 | 89
6542 | 1745 | 267.3 | 48.7 | 81.2 | 95 | 70 | 55.2 | 195.8 | 95 | 226.5 | 197.7 | 43.1 | 11.4 | 30 | 0.051 | 104 | 30.1 | 15.349 | 431.2 | 204.6 | 198.9 | 98.6 | 41.9 | 0.634 |  |  | 99.3 | 750.6 | 0.997 | -8 | 57.65 | 98 | 28 | 0.999 | 173.73 | 194 | 8380 | 197.59 | 48.38 | -47 | 17.06 | 43.12 | 41.24 | 45.23 | 44 | 53 | 65 | 77 | 37.25 | 86 | 88
6543 | 1738 | 264.7 | 47.8 | 81.2 | 95.1 | 70 | 55.2 | 195.4 | 95 | 226.1 | 198 | 43 | 11.4 | 30 | 0.062 | 103.9 | 30.1 | 15.282 | 432.5 | 204.6 | 198.9 | 98.6 | 41.9 | 0.632 |  |  | 99.3 | 750.6 | 0.996 | -8 | 60 | 98 | 28 | 1.001 | 173.33 | 193 | 8800 | 198.23 | 48.89 | -47.06 | 17.06 | 43.3 | 41.29 | 45.23 | 44 | 53 | 65 | 77 | 37.25 | 84 | 92
6544 | 1747 | 264.3 | 48.9 | 81.2 | 95.1 | 70 | 55.2 | 195.2 | 94.9 | 225.9 | 198.4 | 43 | 11.4 | 30 | 0.065 | 103.9 | 30.1 | 15.229 | 432.4 | 204.6 | 199.1 | 98.6 | 41.9 | 0.634 |  |  | 99.3 | 750.7 | 0.991 | -8 | 60.39 | 97 | 28 | 0.992 | 174.51 | 195 | 8650 | 199.84 | 49.57 | -46.94 | 17.06 | 43.3 | 41.28 | 44.92 | 44 | 53 | 65 | 77 | 37.25 | 86 | 87
6545 | 1767 | 270.6 | 50.2 | 81.2 | 95.1 | 70 | 55.2 | 196.4 | 94.9 | 227.8 | 198.2 | 42.9 | 11.4 | 30 | 0.037 | 104.1 | 30.1 | 15.337 | 429.1 | 204.6 | 199.9 | 98.6 | 41.9 | 0.64 |  |  | 99.3 | 750.8 | 0.99 | -8 | 47.06 | 98 | 28 | 1.02 | 174.12 | 200 | 8920 | 197.25 | 49.58 | -47 | 17.12 | 43.23 | 41.2 | 44.83 | 44 | 53 | 65 | 77 | 37.25 | 86 | 84
6546 | 1762 | 271.9 | 50.3 | 81.2 | 95.1 | 70 | 55.2 | 197 | 94.9 | 228.3 | 197.5 | 43 | 11.4 | 30 | 0.024 | 104.1 | 30.1 | 15.565 | 429.2 | 204.6 | 200.1 | 98.6 | 41.9 | 0.641 |  |  | 99.3 | 750.8 | 0.99 | -8 | 41.57 | 98 | 28 | 1.003 | 172.55 | 195 | 8630 | 198.54 | 48.79 | -47 | 17.12 | 43.18 | 41.34 | 44.92 | 44 | 53 | 65 | 77 | 37.25 | 85 | 81
6547 | 1756 | 271.2 | 49.8 | 81.1 | 95.1 | 70 | 55.3 | 196.7 | 95 | 227.8 | 197.5 | 43 | 11.4 | 30 | 0.024 | 104.1 | 30.1 | 15.521 | 428.9 | 204.6 | 199.9 | 98.6 | 41.9 | 0.64 |  |  | 99.3 | 750.7 | 0.994 | -8 | 43.14 | 98 | 28 | 0.99 | 173.33 | 200 | 7700 | 196.93 | 48.43 | -47 | 17 | 43.09 | 41.18 | 45.33 | 44 | 53 | 65 | 77 | 36.86 | 86 | 86
6548 | 1749 | 270.2 | 49.2 | 81.1 | 95 | 70 | 55.3 | 196.4 | 95 | 227.3 | 197.7 | 43.1 | 11.4 | 30 | 0.028 | 104.1 | 30.1 | 15.542 | 429 | 204.6 | 199.9 | 98.6 | 41.9 | 0.638 |  |  | 99.4 | 750.5 | 0.987 | -8 | 45.49 | 97 | 28 | 0.991 | 173.33 | 196 | 8820 | 199.18 | 48.79 | -46.94 | 17 | 43.11 | 41.11 | 45.44 | 44 | 53 | 65 | 77 | 37.25 | 87 | 92
6549 | 1748 | 268.4 | 49.7 | 81.1 | 95.1 | 70 | 55.3 | 195.8 | 95 | 226.6 | 197.8 | 43.1 | 11.4 | 30 | 0.039 | 104 | 30.1 | 15.487 | 429.6 | 204.6 | 199.6 | 98.6 | 41.9 | 0.637 |  |  | 99.4 | 750.5 | 0.99 | -8 | 47.45 | 97 | 28 | 1.004 | 173.33 | 200 | 8510 | 198.23 | 49.27 | -47 | 16.88 | 43.23 | 41.16 | 45.44 | 44 | 53 | 65 | 77 | 37.25 | 87 | 92
6550 | 1744 | 266.9 | 48.8 | 81.1 | 95.1 | 70 | 55.3 | 195.4 | 95 | 226.1 | 198.2 | 43.1 | 11.4 | 30 | 0.055 | 104 | 30.1 | 15.394 | 430.5 | 204.6 | 199.4 | 98.6 | 41.9 | 0.636 |  |  | 99.3 | 750.6 | 0.993 | -8 | 59.22 | 97 | 28 | 1 | 174.12 | 194 | 7970 | 199.84 | 49.53 | -46.88 | 16.88 | 43.14 | 41.19 | 45.33 | 44 | 53 | 65 | 77 | 37.25 | 85 | 89
6551 | 1748 | 266.6 | 49.1 | 81.1 | 95.1 | 70 | 55.3 | 195.4 | 95 | 226.1 | 198.6 | 43 | 11.4 | 30 | 0.055 | 104 | 30.1 | 15.347 | 430.2 | 204.6 | 199.5 | 98.6 | 41.9 | 0.636 |  |  | 99.3 | 750.6 | 0.992 | -8 | 54.9 | 98 | 28 | 0.997 | 174.12 | 201 | 8770 | 198.23 | 49.56 | -46.88 | 16.88 | 43.16 | 41.17 | 45.03 | 44 | 53 | 65 | 77 | 37.25 | 87 | 88
6552 | 1751 | 269 | 49.3 | 81.1 | 95.1 | 70 | 55.3 | 195.9 | 95 | 226.8 | 198.4 | 43 | 11.4 | 30 | 0.041 | 104 | 30.1 | 15.383 | 430.2 | 204.6 | 199.9 | 98.6 | 41.9 | 0.638 |  |  | 99.3 | 750.6 | 0.991 | -8 | 45.88 | 98 | 28 | 1.016 | 174.51 | 194 | 9310 | 199.52 | 48.25 | -47 | 17.12 | 43.19 | 41.21 | 44.92 | 44 | 53 | 65 | 77 | 37.25 | 87 | 89
6553 | 1755 | 269.9 | 49.5 | 81.1 | 95.1 | 70 | 55.3 | 196.2 | 95 | 227.3 | 198.3 | 42.9 | 11.4 | 30 | 0.041 | 104 | 30.1 | 15.379 | 430.3 | 204.6 | 199.7 | 98.6 | 41.9 | 0.638 |  |  | 99.3 | 750.7 | 0.986 | -8 | 53.73 | 98 | 28 | 0.992 | 172.16 | 200 | 8240 | 198.54 | 49.44 | -46.88 | 16.88 | 43.16 | 41.22 | 45.03 | 44 | 53 | 65 | 77 | 37.25 | 86 | 93
6554 | 1758 | 270.9 | 50.1 | 81.1 | 95.1 | 70 | 55.3 | 196.4 | 95 | 227.6 | 198.4 | 42.9 | 11.4 | 30 | 0.036 | 104.1 | 30 | 15.42 | 429.6 | 204.6 | 200.1 | 98.6 | 41.9 | 0.641 |  |  | 99.3 | 750.7 | 0.992 | -8 | 49.41 | 98 | 28 | 0.998 | 174.51 | 195 | 8380 | 200.16 | 48.35 | -46.94 | 17 | 43.01 | 41.04 | 45.03 | 44 | 53 | 65 | 77 | 36.86 | 87 | 90
6555 | 1755 | 270.8 | 50.1 | 81.1 | 95.1 | 70 | 55.2 | 196.5 | 95 | 227.6 | 197.7 | 43 | 11.4 | 30 | 0.033 | 104 | 30 | 15.489 | 430.9 | 204.6 | 199.9 | 98.6 | 41.9 | 0.639 |  |  | 99.4 | 750.7 | 0.988 | -8 | 48.63 | 98 | 28 | 0.992 | 172.94 | 199 | 8380 | 196.61 | 49.26 | -47 | 16.75 | 43.18 | 41.12 | 45.12 | 44 | 53 | 65 | 77 | 37.25 | 88 | 90
6556 | 1743 | 268.7 | 48.6 | 81.1 | 95.1 | 70 | 55.2 | 196.1 | 95 | 227.1 | 197.8 | 43 | 11.4 | 30 | 0.044 | 104 | 30 | 15.462 | 432 | 204.6 | 199.5 | 98.6 | 42 | 0.638 |  |  | 99.3 | 750.5 | 0.988 | -8 | 50.2 | 97 | 28 | 0.992 | 173.33 | 195 | 8950 | 198.54 | 49.42 | -46.94 | 17.12 | 43.24 | 41.21 | 45.23 | 44 | 53 | 65 | 77 | 36.86 | 89 | 80
6557 | 1744 | 267 | 48.8 | 81.1 | 95.1 | 70 | 55.2 | 195.7 | 95 | 226.5 | 198 | 43 | 11.4 | 30 | 0.06 | 103.9 | 30 | 15.372 | 433 | 204.6 | 199 | 98.6 | 42 | 0.634 |  |  | 99.3 | 750.5 | 0.991 | -8 | 60.39 | 98 | 28 | 0.998 | 173.33 | 200 | 9020 | 197.27 | 48.42 | -47.06 | 17 | 43.31 | 41.33 | 45.23 | 44 | 53 | 65 | 77 | 37.25 | 88 | 93
6558 | 1740 | 265.7 | 48.1 | 81.1 | 95.1 | 70 | 55.2 | 195.6 | 95 | 226.3 | 198.3 | 43 | 11.4 | 30 | 0.066 | 103.9 | 30 | 15.355 | 433 | 204.6 | 199.1 | 98.6 | 42 | 0.632 |  |  | 99.3 | 750.6 | 0.993 | -8 | 60.39 | 98 | 28 | 1 | 174.12 | 194 | 8900 | 199.84 | 50.17 | -46.81 | 17.06 | 43.32 | 41.25 | 45.03 | 44 | 53 | 65 | 77 | 37.25 | 85 | 88
6559 | 1752 | 267.3 | 49.3 | 81.1 | 95.2 | 70 | 55.2 | 195.8 | 94.9 | 226.7 | 198.5 | 42.9 | 11.4 | 30 | 0.059 | 104 | 30 | 15.309 | 432.5 | 204.6 | 199.3 | 98.6 | 42 | 0.634 |  |  | 99.3 | 750.7 | 0.99 | -8 | 54.9 | 97 | 28 | 1.018 | 172.94 | 195 | 8210 | 196.93 | 50.13 | -47 | 17.06 | 43.33 | 41.15 | 44.92 | 44 | 53 | 65 | 77 | 37.25 | 86 | 91
6560 | 1753 | 268.3 | 49.1 | 81.1 | 95.2 | 70 | 55.2 | 196.2 | 94.9 | 227.1 | 198.4 | 42.9 | 11.4 | 30 | 0.05 | 104 | 30 | 15.403 | 432.2 | 204.6 | 199.6 | 98.6 | 42 | 0.636 |  |  | 99.3 | 750.7 | 0.992 | -8 | 50.98 | 98 | 28 | 0.995 | 173.73 | 201 | 9730 | 196.93 | 49.02 | -46.81 | 16.81 | 43.23 | 41.1 | 44.92 | 44 | 53 | 65 | 77 | 37.25 | 87 | 90
6561 | 1758 | 271.2 | 49.9 | 81.1 | 95.2 | 70 | 55.2 | 196.8 | 94.9 | 228 | 198.2 | 42.9 | 11.4 | 30 | 0.034 | 104.1 | 30 | 15.475 | 431.8 | 204.6 | 200.1 | 98.6 | 42 | 0.639 |  |  | 99.3 | 750.7 | 0.988 | -8 | 47.06 | 97 | 28 | 0.998 | 174.12 | 198 | 8260 | 198.54 | 48.87 | -47 | 16.94 | 43.26 | 41.09 | 44.92 | 44 | 53 | 65 | 77 | 37.25 | 86 | 84
6562 | 1754 | 270.8 | 49.8 | 81.1 | 95.2 | 70 | 55.2 | 196.6 | 94.9 | 227.7 | 197.7 | 43 | 11.4 | 30 | 0.033 | 104 | 30 | 15.483 | 430.7 | 204.6 | 199.9 | 98.6 | 42 | 0.637 |  |  | 99.4 | 750.7 | 0.996 | -8 | 40.39 | 97 | 28 | 1.003 | 173.33 | 199 | 8410 | 196.61 | 49.49 | -47 | 17 | 43.18 | 41.22 | 45.03 | 44 | 53 | 65 | 77 | 37.25 | 84 | 84
6563 | 1746 | 269.5 | 48.9 | 81.1 | 95.1 | 70 | 55.2 | 196.4 | 94.9 | 227.2 | 198 | 43.1 | 11.4 | 30 | 0.041 | 104 | 30 | 15.412 | 429.3 | 204.6 | 199.7 | 98.6 | 41.9 | 0.639 |  |  | 99.4 | 750.6 | 0.985 | -8 | 49.8 | 98 | 28 | 1.001 | 173.73 | 195 | 8870 | 199.52 | 48.2 | -47 | 17.12 | 43.23 | 41.15 | 45.44 | 44 | 53 | 65 | 77 | 37.25 | 85 | 90
6564 | 1742 | 267.2 | 48.7 | 81.1 | 95.2 | 70 | 55.1 | 195.8 | 94.9 | 226.6 | 198.2 | 43.1 | 11.4 | 30 | 0.051 | 104 | 30 | 15.396 | 429.7 | 204.6 | 199.6 | 98.6 | 41.9 | 0.638 |  |  | 99.3 | 750.5 | 0.988 | -8 | 50.59 | 98 | 28 | 1.002 | 173.33 | 201 | 8070 | 196.61 | 49.41 | -47 | 17.12 | 43.13 | 41.24 | 45.33 | 44 | 53 | 65 | 77 | 37.25 | 86 | 84
6565 | 1748 | 267.6 | 49 | 81.1 | 95.2 | 70 | 55.1 | 195.6 | 94.9 | 226.4 | 198.7 | 43.1 | 11.4 | 30 | 0.055 | 104 | 30 | 15.388 | 429.5 | 204.6 | 199.6 | 98.6 | 41.9 | 0.636 |  |  | 99.3 | 750.6 | 0.997 | -8 | 59.61 | 98 | 28 | 0.994 | 173.73 | 194 | 9380 | 198.23 | 48.8 | -46.94 | 17.12 | 43.3 | 41.04 | 45.23 | 44 | 53 | 65 | 77 | 37.25 | 86 | 91
6566 | 1747 | 268.5 | 48.8 | 81.1 | 95.2 | 70 | 55.1 | 195.9 | 94.9 | 226.8 | 199 | 43 | 11.4 | 30 | 0.045 | 104 | 30 | 15.465 | 428.1 | 204.6 | 200.2 | 98.6 | 41.9 | 0.636 |  |  | 99.3 | 750.6 | 0.987 | -8 | 56.86 | 98 | 28 | 0.993 | 174.51 | 200 | 9210 | 199.52 | 48.95 | -46.88 | 16.94 | 43.19 | 41.04 | 45.03 | 44 | 53 | 65 | 77 | 37.25 | 86 | 88
6567 | 1751 | 268 | 49.8 | 81.1 | 95.2 | 70 | 55.1 | 195.8 | 94.9 | 226.6 | 198.8 | 43 | 11.4 | 30 | 0.044 | 104 | 30 | 15.505 | 428.4 | 204.6 | 200.2 | 98.6 | 41.9 | 0.636 |  |  | 99.3 | 750.7 | 0.987 | -8 | 51.76 | 98 | 28 | 0.997 | 174.51 | 196 | 9340 | 201.45 | 49.28 | -47.06 | 16.81 | 43.14 | 40.98 | 45.12 | 44 | 53 | 65 | 77 | 37.25 | 89 | 84
6568 | 1753 | 269.5 | 49.6 | 81.1 | 95.1 | 70 | 55.1 | 196.1 | 94.9 | 226.9 | 198.9 | 43 | 11.4 | 30 | 0.046 | 104 | 30 | 15.491 | 428.4 | 204.6 | 200.1 | 98.6 | 41.9 | 0.637 |  |  | 99.3 | 750.8 | 0.993 | -8 | 56.47 | 98 | 28 | 1.006 | 173.73 | 195 | 8210 | 199.52 | 49.83 | -46.94 | 16.88 | 43.05 | 41.13 | 45.12 | 44 | 53 | 65 | 77 | 37.25 | 87 | 86
6569 | 1757 | 271 | 49.9 | 81.1 | 95.1 | 70 | 55.1 | 196.3 | 94.9 | 227.4 | 198.7 | 43 | 11.4 | 30 | 0.037 | 104.1 | 30 | 15.527 | 427.1 | 204.6 | 200.4 | 98.6 | 41.9 | 0.637 |  |  | 99.3 | 750.8 | 0.989 | -8 | 52.55 | 97 | 28 | 0.985 | 174.9 | 196 | 8120 | 202.1 | 49.36 | -47.06 | 16.88 | 43.21 | 41.04 | 45.03 | 44 | 53 | 65 | 77 | 37.25 | 85 | 88
6570 | 1754 | 271.3 | 50.1 | 81.1 | 95.1 | 70 | 55.1 | 196.5 | 94.9 | 227.5 | 197.8 | 43 | 11.4 | 30 | 0.031 | 104.1 | 30 | 15.592 | 428 | 204.6 | 200.1 | 98.6 | 41.9 | 0.637 |  |  | 99.3 | 750.8 | 0.987 | -8 | 47.06 | 98 | 28 | 1.003 | 172.55 | 196 | 8950 | 196.93 | 48.74 | -47.06 | 16.94 | 43.07 | 41.1 | 45.12 | 44 | 53 | 65 | 77 | 37.25 | 85 | 92
6571 | 1746 | 268.7 | 49.3 | 81.1 | 95.1 | 70 | 55.1 | 195.9 | 94.9 | 226.7 | 198.2 | 43 | 11.4 | 30 | 0.051 | 104 | 30 | 15.459 | 429.5 | 204.6 | 199.6 | 98.6 | 41.9 | 0.636 |  |  | 99.2 | 750.7 | 0.985 | -8 | 59.22 | 97 | 28 | 0.988 | 173.73 | 194 | 8160 | 196.61 | 49.3 | -46.88 | 16.81 | 43.15 | 41.1 | 45.23 | 44 | 53 | 65 | 77 | 37.25 | 88 | 90
6572 | 1741 | 267.7 | 48.3 | 81.1 | 95.1 | 70 | 55.1 | 195.7 | 94.9 | 226.4 | 198.5 | 43 | 11.4 | 30 | 0.06 | 104 | 30 | 15.335 | 430.9 | 204.6 | 199.4 | 98.6 | 41.9 | 0.636 |  |  | 99.3 | 750.6 | 0.988 | -8 | 58.04 | 98 | 28 | 0.999 | 173.73 | 200 | 8950 | 198.23 | 48.89 | -46.94 | 17.06 | 43.15 | 41.1 | 45.12 | 44 | 53 | 65 | 77 | 37.25 | 89 | 82
6573 | 1750 | 267.5 | 49.2 | 81.1 | 95.1 | 70 | 55.1 | 195.3 | 94.9 | 226.1 | 198.8 | 42.9 | 11.4 | 30 | 0.062 | 104 | 30 | 15.279 | 431.6 | 204.6 | 199.7 | 98.6 | 41.9 | 0.636 |  |  | 99.3 | 750.6 | 0.993 | -8 | 60 | 98 | 28 | 1.007 | 173.73 | 195 | 9070 | 196.93 | 49.1 | -47 | 16.94 | 43.16 | 41.06 | 45.03 | 44 | 53 | 65 | 77 | 37.25 | 85 | 85
6574 | 1749 | 267.8 | 49.3 | 81.1 | 95.1 | 70 | 55.1 | 195.6 | 94.9 | 226.4 | 198.5 | 42.9 | 11.4 | 30 | 0.05 | 104 | 30 | 15.37 | 431.5 | 204.6 | 199.9 | 98.6 | 41.9 | 0.638 |  |  | 99.3 | 750.6 | 0.995 | -8 | 46.67 | 98 | 28 | 0.992 | 173.33 | 201 | 9090 | 197.25 | 49.58 | -47.06 | 17.12 | 43.27 | 41.02 | 44.92 | 44 | 53 | 65 | 77 | 37.25 | 84 | 87
6575 | 1760 | 269.8 | 50.6 | 81.1 | 95.1 | 70 | 55.1 | 195.9 | 94.9 | 226.9 | 198.1 | 42.9 | 11.4 | 30 | 0.037 | 104 | 30 | 15.408 | 429.3 | 204.6 | 200 | 98.6 | 41.9 | 0.639 |  |  | 99.3 | 750.6 | 0.989 | -8 | 45.49 | 98 | 28 | 1.007 | 173.73 | 200 | 9600 | 197.25 | 49.42 | -47.06 | 17.12 | 43.12 | 41 | 45.03 | 44 | 53 | 65 | 77 | 37.25 | 87 | 87
6576 | 1752 | 271 | 49 | 81.1 | 95.1 | 70 | 55.1 | 196.4 | 94.9 | 227.4 | 197.9 | 43 | 11.4 | 30 | 0.03 | 104.1 | 30 | 15.511 | 428.1 | 204.6 | 200.1 | 98.6 | 41.9 | 0.639 |  |  | 99.3 | 750.7 | 0.991 | -8 | 45.1 | 98 | 28 | 1.013 | 173.33 | 195 | 8900 | 196.93 | 48.4 | -47 | 17.06 | 42.95 | 41 | 45.12 | 44 | 53 | 65 | 77 | 37.25 | 90 | 88
6577 | 1750 | 269.5 | 49.2 | 81.1 | 95.1 | 70 | 55.1 | 196.1 | 94.9 | 227 | 197.9 | 43.1 | 11.4 | 30 | 0.039 | 104 | 30 | 15.528 | 428 | 204.6 | 199.8 | 98.6 | 41.9 | 0.638 |  |  | 99.3 | 750.7 | 0.994 | -8 | 47.06 | 98 | 28 | 0.991 | 172.94 | 199 | 9310 | 196.61 | 48.38 | -46.88 | 16.94 | 43.23 | 41.05 | 45.33 | 44 | 53 | 65 | 77 | 37.25 | 91 | 86
6578 | 1744 | 268.1 | 48.3 | 81.1 | 95.1 | 70 | 55.1 | 196.1 | 94.9 | 226.9 | 197.9 | 43.1 | 11.4 | 30 | 0.054 | 104 | 30 | 15.439 | 428.8 | 204.6 | 199.3 | 98.6 | 41.9 | 0.637 |  |  | 99.3 | 750.7 | 0.99 | -8 | 57.65 | 97 | 28 | 1.002 | 170.98 | 195 | 8750 | 199.84 | 49.51 | -46.69 | 16.75 | 43.25 | 41.14 | 45.33 | 44 | 53 | 65 | 77 | 37.25 | 88 | 82
6579 | 1742 | 266 | 48.4 | 81.1 | 95.1 | 70 | 55.1 | 195.9 | 94.9 | 226.6 | 197.9 | 43 | 11.4 | 30 | 0.067 | 103.9 | 30 | 15.311 | 430 | 204.6 | 198.8 | 98.6 | 41.9 | 0.634 |  |  | 99.3 | 750.8 | 0.991 | -8 | 60 | 98 | 28 | 0.999 | 173.33 | 193 | 9040 | 197.91 | 50.02 | -46.75 | 16.88 | 43.3 | 41.26 | 45.12 | 44 | 53 | 65 | 77 | 37.25 | 87 | 85
6580 | 1750 | 267 | 49.3 | 81.1 | 95 | 70 | 55.1 | 195.7 | 94.9 | 226.6 | 198.7 | 43 | 11.4 | 30 | 0.06 | 104 | 30 | 15.256 | 429.9 | 204.6 | 199.5 | 98.6 | 41.9 | 0.638 |  |  | 99.3 | 750.9 | 0.989 | -8 | 59.61 | 98 | 28 | 1.007 | 174.51 | 201 | 8070 | 198.54 | 49.09 | -47 | 16.88 | 43.25 | 41.21 | 45.03 | 44 | 53 | 65 | 77 | 37.25 | 85 | 84
6581 | 1762 | 270.5 | 50.2 | 81.1 | 95 | 70 | 55.1 | 196.3 | 94.9 | 227.5 | 198.8 | 42.9 | 11.4 | 30 | 0.038 | 104.1 | 30 | 15.418 | 428.8 | 204.6 | 200.3 | 98.6 | 41.9 | 0.642 |  |  | 99.3 | 750.9 | 0.991 | -8 | 52.94 | 98 | 28 | 0.994 | 174.9 | 196 | 8580 | 198.54 | 48.99 | -47.12 | 17.38 | 43.33 | 41.13 | 44.92 | 44 | 53 | 65 | 77 | 37.25 | 88 | 89
6582 | 1748 | 269.1 | 48.9 | 81.1 | 95.1 | 70 | 55.1 | 196.3 | 94.9 | 227.2 | 197.9 | 43 | 11.4 | 30 | 0.032 | 104 | 30 | 15.541 | 429.2 | 204.6 | 200.2 | 98.6 | 41.9 | 0.639 |  |  | 99.3 | 750.9 | 0.99 | -8 | 43.53 | 98 | 28 | 1.001 | 172.94 | 195 | 8850 | 200.16 | 49.5 | -46.94 | 17 | 43.31 | 40.99 | 45.12 | 44 | 53 | 65 | 77 | 37.25 | 84 | 90
6583 | 1752 | 269.3 | 49.2 | 81.1 | 95.1 | 70 | 55.1 | 196.1 | 94.9 | 227.1 | 198.4 | 43 | 11.4 | 30 | 0.044 | 104 | 30 | 15.436 | 429.4 | 204.6 | 199.8 | 98.6 | 41.9 | 0.638 |  |  | 99.3 | 750.9 | 0.989 | -8 | 57.65 | 98 | 28 | 1 | 174.12 | 202 | 8730 | 198.23 | 49.55 | -46.94 | 16.81 | 43.22 | 41.14 | 45.23 | 44 | 53 | 65 | 77 | 37.25 | 89 | 86
6584 | 1745 | 267.8 | 48.7 | 81.1 | 95.1 | 70 | 55.1 | 195.9 | 94.9 | 226.7 | 198.9 | 43 | 11.4 | 30.1 | 0.051 | 104 | 30 | 15.408 | 429.9 | 204.6 | 200 | 98.6 | 41.9 | 0.638 |  |  | 99.3 | 750.9 | 0.983 | -8 | 56.47 | 98 | 28 | 0.995 | 174.12 | 203 | 8040 | 196.93 | 49.5 | -47.06 | 17 | 43.22 | 41.06 | 45.23 | 44 | 53 | 65 | 77 | 37.25 | 87 | 83
6585 | 1752 | 268.9 | 49.5 | 81.1 | 95.1 | 70 | 55.1 | 195.9 | 94.9 | 226.9 | 199.1 | 43 | 11.4 | 30.1 | 0.05 | 104 | 30 | 15.413 | 429.6 | 204.6 | 200.2 | 98.6 | 41.9 | 0.638 |  |  | 99.3 | 751 | 0.996 | -8 | 56.47 | 98 | 28 | 1.004 | 174.9 | 201 | 8900 | 200.16 | 50.08 | -46.94 | 16.88 | 43.12 | 41.12 | 45.03 | 44 | 53 | 65 | 77 | 37.25 | 86 | 90
6586 | 1755 | 270.8 | 49.7 | 81 | 95.1 | 70 | 55.1 | 196.3 | 94.9 | 227.3 | 198.9 | 43 | 11.4 | 30.1 | 0.039 | 104.1 | 30 | 15.506 | 429.1 | 204.6 | 200.6 | 98.6 | 41.9 | 0.641 |  |  | 99.3 | 751.1 | 0.993 | -8 | 45.88 | 98 | 28 | 1.007 | 174.51 | 195 | 7920 | 201.45 | 48.87 | -47 | 17.06 | 43.18 | 41.08 | 45.03 | 44 | 53 | 65 | 77 | 37.25 | 83 | 87
6587 | 1753 | 270.9 | 49.7 | 81 | 95.1 | 70 | 55.1 | 196.3 | 94.9 | 227.3 | 198.6 | 43 | 11.5 | 30.1 | 0.036 | 104.1 | 30 | 15.568 | 429.3 | 204.6 | 200.4 | 98.6 | 41.9 | 0.641 |  |  | 99.3 | 751.1 | 0.984 | -8 | 49.8 | 98 | 28 | 0.991 | 173.33 | 196 | 8990 | 201.77 | 48.08 | -47 | 17.06 | 43.07 | 41.08 | 45.12 | 44 | 53 | 65 | 77 | 37.25 | 83 | 90
6588 | 1757 | 271.3 | 50.3 | 81 | 95.1 | 70 | 55.1 | 196.3 | 94.9 | 227.3 | 198.7 | 43.1 | 11.4 | 30.1 | 0.033 | 104.1 | 30 | 15.606 | 429 | 204.6 | 200.5 | 98.6 | 41.9 | 0.642 |  |  | 99.3 | 751 | 0.989 | -8 | 50.98 | 97 | 28 | 0.999 | 174.51 | 198 | 8900 | 198.86 | 48.25 | -47.06 | 17.19 | 43.31 | 40.89 | 45.23 | 44 | 53 | 65 | 77 | 37.25 | 86 | 89
6589 | 1756 | 272.5 | 50.2 | 81 | 95.1 | 70 | 55.1 | 196.6 | 94.9 | 227.7 | 197.9 | 43.1 | 11.4 | 30.1 | 0.024 | 104.1 | 30 | 15.653 | 429.5 | 204.6 | 200.4 | 98.6 | 41.9 | 0.642 |  |  | 99.3 | 750.9 | 0.988 | -8 | 43.53 | 98 | 28 | 0.998 | 172.94 | 197 | 8920 | 199.52 | 48.83 | -47 | 17.12 | 43.22 | 40.99 | 45.23 | 44 | 53 | 65 | 77 | 36.86 | 87 | 86
6590 | 1743 | 269.8 | 48.9 | 81 | 95.1 | 70 | 55.1 | 196 | 94.9 | 226.7 | 197.9 | 43.1 | 11.4 | 30.1 | 0.039 | 104 | 30 | 15.525 | 431 | 204.6 | 199.9 | 98.6 | 41.9 | 0.638 |  |  | 99.3 | 750.8 | 0.988 | -8 | 50.98 | 97 | 28 | 1.001 | 172.94 | 195 | 8870 | 199.18 | 48.21 | -47 | 17.06 | 43 | 40.96 | 45.33 | 44 | 53 | 65 | 77 | 37.25 | 87 | 87
6591 | 1749 | 268.6 | 49.7 | 81 | 95.2 | 70 | 55.1 | 195.6 | 94.9 | 226.5 | 198 | 43.1 | 11.4 | 30.1 | 0.055 | 104 | 30 | 15.341 | 431.7 | 204.6 | 199.3 | 98.6 | 41.9 | 0.637 |  |  | 99.3 | 750.8 | 0.991 | -8 | 55.29 | 98 | 28 | 1.014 | 172.94 | 202 | 8630 | 197.25 | 48.74 | -46.94 | 16.81 | 43.19 | 41.07 | 45.23 | 44 | 53 | 65 | 77 | 37.25 | 85 | 85
6592 | 1738 | 265.8 | 48.2 | 81 | 95.1 | 70 | 55.1 | 195.6 | 94.9 | 226.3 | 198.3 | 43 | 11.4 | 30.1 | 0.067 | 103.9 | 30 | 15.295 | 432.6 | 204.6 | 199.2 | 98.6 | 41.9 | 0.632 |  |  | 99.3 | 750.8 | 0.989 | -8 | 57.25 | 98 | 28 | 0.994 | 173.33 | 200 | 8020 | 197.91 | 49.46 | -47 | 16.88 | 43.17 | 41.13 | 45.12 | 44 | 53 | 65 | 77 | 37.25 | 88 | 90
6593 | 1747 | 266.2 | 49 | 81 | 95 | 70 | 55.1 | 195.4 | 94.9 | 226.1 | 198.7 | 42.9 | 11.5 | 30.1 | 0.067 | 103.9 | 30 | 15.252 | 432.7 | 204.6 | 199.4 | 98.6 | 41.9 | 0.635 |  |  | 99.3 | 751 | 0.987 | -8 | 60.39 | 98 | 28 | 0.996 | 174.12 | 201 | 9140 | 196.61 | 49.61 | -47 | 16.94 | 43.12 | 41.13 | 44.83 | 44 | 53 | 65 | 77 | 37.25 | 88 | 91
6594 | 1753 | 268.6 | 49.3 | 81 | 95.1 | 70 | 55.1 | 195.9 | 94.9 | 226.8 | 198.7 | 42.9 | 11.5 | 30.1 | 0.057 | 104 | 30 | 15.344 | 432 | 204.6 | 199.8 | 98.6 | 41.9 | 0.637 |  |  | 99.3 | 751.1 | 0.994 | -8 | 52.16 | 98 | 28 | 1.006 | 174.12 | 195 | 9190 | 200.16 | 49.47 | -47 | 16.75 | 43.14 | 41.1 | 44.72 | 44 | 53 | 65 | 77 | 37.25 | 86 | 88
6595 | 1759 | 269.8 | 50 | 81 | 95.1 | 70 | 55.1 | 196.1 | 94.9 | 227.2 | 198.4 | 42.8 | 11.5 | 30.1 | 0.046 | 104 | 30 | 15.438 | 430.9 | 204.6 | 199.9 | 98.6 | 41.9 | 0.638 |  |  | 99.3 | 751.1 | 0.99 | -8 | 50.59 | 98 | 28 | 1.011 | 173.73 | 201 | 9380 | 196.61 | 49.5 | -46.94 | 17.12 | 43.28 | 41.26 | 44.83 | 44 | 53 | 65 | 77 | 37.25 | 85 | 87
6596 | 1759 | 272.2 | 49.9 | 81 | 95 | 70 | 55.1 | 196.8 | 94.9 | 228.1 | 197.8 | 42.9 | 11.4 | 30.1 | 0.03 | 104.1 | 30 | 15.546 | 431.2 | 204.6 | 200 | 98.6 | 41.9 | 0.64 |  |  | 99.3 | 751 | 0.99 | -8 | 42.75 | 97 | 28 | 0.997 | 173.73 | 197 | 8550 | 199.52 | 49.56 | -47.06 | 17.12 | 42.94 | 41.14 | 44.92 | 44 | 53 | 65 | 77 | 36.86 | 86 | 92
6597 | 1740 | 267.5 | 48.6 | 81 | 95 | 70 | 55.1 | 196.1 | 94.9 | 227 | 197.7 | 43 | 11.4 | 30.1 | 0.043 | 104 | 30 | 15.525 | 430.9 | 204.6 | 199.6 | 98.6 | 41.9 | 0.637 |  |  | 99.3 | 750.8 | 0.988 | -8 | 54.12 | 98 | 28 | 1.011 | 172.94 | 196 | 8510 | 198.54 | 49.49 | -47.06 | 17.06 | 43.11 | 41.09 | 45.23 | 44 | 53 | 65 | 77 | 37.25 | 87 | 87
6598 | 1745 | 267.1 | 48.7 | 81 | 95.1 | 70 | 55.1 | 195.9 | 94.9 | 226.6 | 198.2 | 43 | 11.4 | 30.1 | 0.056 | 104 | 30 | 15.365 | 429 | 204.6 | 199.4 | 98.6 | 41.9 | 0.635 |  |  | 99.3 | 750.8 | 0.988 | -8 | 58.82 | 97 | 28 | 1 | 173.73 | 193 | 8700 | 198.23 | 49.12 | -46.94 | 17 | 43.26 | 41.19 | 45.33 | 44 | 53 | 65 | 77 | 37.25 | 87 | 91
6599 | 1749 | 267.8 | 49.1 | 81 | 95.1 | 70 | 55.1 | 195.9 | 94.9 | 226.8 | 198.9 | 43 | 11.4 | 30.1 | 0.057 | 104 | 30 | 15.395 | 427.9 | 204.6 | 199.8 | 98.6 | 41.9 | 0.636 |  |  | 99.3 | 750.8 | 0.99 | -8 | 58.04 | 98 | 28 | 0.989 | 174.12 | 196 | 8920 | 196.61 | 50.17 | -46.94 | 16.88 | 43.26 | 41.19 | 45.23 | 44 | 53 | 65 | 77 | 37.25 | 85 | 85
6600 | 1752 | 268.9 | 49.7 | 81 | 95.1 | 70 | 55.1 | 196 | 94.9 | 226.9 | 198.3 | 43 | 11.4 | 30.1 | 0.047 | 104 | 30 | 15.457 | 428.4 | 204.6 | 200 | 98.6 | 41.9 | 0.638 |  |  | 99.3 | 750.9 | 0.989 | -8 | 47.84 | 98 | 28 | 1.005 | 173.73 | 197 | 8290 | 198.23 | 49.58 | -46.88 | 16.94 | 43.23 | 41.09 | 45.12 | 44 | 53 | 65 | 77 | 37.25 | 86 | 84
6601 | 1759 | 271.5 | 50 | 81 | 95.1 | 70 | 55.1 | 196.6 | 94.9 | 227.7 | 198.2 | 43 | 11.4 | 30.1 | 0.037 | 104.1 | 30 | 15.475 | 428.7 | 204.6 | 200.1 | 98.6 | 41.9 | 0.641 |  |  | 99.3 | 750.9 | 0.992 | -8 | 43.14 | 98 | 28 | 0.995 | 174.12 | 195 | 9240 | 196.93 | 49.5 | -46.94 | 16.88 | 43.26 | 41.13 | 45.12 | 44 | 53 | 65 | 77 | 36.86 | 88 | 84
6602 | 1744 | 269.1 | 48.7 | 81 | 95.1 | 70 | 55.1 | 196.5 | 94.9 | 227.3 | 197.8 | 43.1 | 11.4 | 30.1 | 0.036 | 104 | 30 | 15.491 | 428.4 | 204.6 | 200 | 98.6 | 41.9 | 0.64 |  |  | 99.3 | 750.9 | 0.991 | -8 | 44.31 | 98 | 28 | 0.996 | 172.94 | 198 | 8970 | 199.52 | 49.48 | -47.06 | 17.12 | 43.33 | 41.06 | 45.23 | 44 | 53 | 65 | 77 | 37.25 | 86 | 87
6603 | 1754 | 270.3 | 50 | 81 | 95.1 | 70 | 55.1 | 196.4 | 94.9 | 227.3 | 198.2 | 43.1 | 11.5 | 30 | 0.046 | 104 | 30 | 15.383 | 427.8 | 204.6 | 199.6 | 98.6 | 41.9 | 0.641 |  |  | 99.3 | 750.9 | 0.982 | -8 | 57.25 | 98 | 28 | 0.995 | 173.73 | 203 | 8700 | 199.84 | 48.94 | -47 | 17.12 | 43.15 | 41.26 | 45.23 | 44 | 53 | 65 | 77 | 37.25 | 87 | 91
6604 | 1752 | 269.9 | 49.5 | 81 | 95.1 | 70 | 55.1 | 196.2 | 94.9 | 227 | 198.5 | 43.1 | 11.4 | 30 | 0.043 | 104 | 30 | 15.43 | 427.2 | 204.7 | 200 | 98.6 | 41.9 | 0.643 |  |  | 99.3 | 750.8 | 0.984 | -8 | 53.33 | 98 | 28 | 1.001 | 174.12 | 203 | 9360 | 198.86 | 48.08 | -47 | 17.19 | 43.21 | 41.02 | 45.12 | 44 | 53 | 65 | 77 | 37.25 | 87 | 91
6605 | 1749 | 269.4 | 49.7 | 81 | 95.1 | 70 | 55 | 196 | 94.9 | 226.8 | 198.6 | 43.1 | 11.4 | 30 | 0.047 | 104 | 30 | 15.476 | 426.7 | 204.7 | 200 | 98.6 | 41.9 | 0.643 |  |  | 99.3 | 750.8 | 0.994 | -8 | 54.9 | 98 | 28 | 0.991 | 174.12 | 200 | 8920 | 199.52 | 49.52 | -47 | 16.88 | 43.23 | 41.01 | 45.12 | 44 | 53 | 65 | 77 | 37.25 | 88 | 86
6606 | 1752 | 270.4 | 49.4 | 81 | 95.1 | 70 | 55 | 196 | 94.9 | 227 | 198.3 | 43 | 11.4 | 30 | 0.042 | 104 | 30 | 15.44 | 425.9 | 204.6 | 199.9 | 98.6 | 41.9 | 0.643 |  |  | 99.3 | 750.7 | 0.992 | -8 | 50.59 | 98 | 28 | 1.007 | 173.73 | 198 | 9040 | 196.93 | 50.34 | -47 | 17.06 | 43.12 | 41 | 45.03 | 44 | 53 | 65 | 77 | 37.25 | 91 | 79
6607 | 1753 | 271.2 | 49.6 | 81 | 95 | 70 | 55 | 196.3 | 94.9 | 227.4 | 198 | 43 | 11.4 | 30 | 0.037 | 104.1 | 30 | 15.492 | 426.1 | 204.6 | 200 | 98.6 | 41.9 | 0.643 |  |  | 99.3 | 750.6 | 0.99 | -8 | 47.45 | 98 | 28 | 1.007 | 173.73 | 195 | 9090 | 199.84 | 48.76 | -47 | 17.19 | 43.18 | 41.04 | 45.12 | 44 | 53 | 65 | 77 | 37.25 | 86 | 92
6608 | 1758 | 272.6 | 50.4 | 81 | 95.1 | 70 | 55 | 196.8 | 94.9 | 227.9 | 197.5 | 43 | 11.4 | 30 | 0.032 | 104 | 30 | 15.516 | 426.1 | 204.6 | 199.8 | 98.6 | 41.9 | 0.643 |  |  | 99.3 | 750.5 | 0.988 | -8 | 45.49 | 98 | 28 | 0.996 | 172.94 | 197 | 9260 | 196.93 | 48.06 | -47.06 | 16.94 | 43.24 | 41.15 | 45.23 | 44 | 53 | 65 | 77 | 36.86 | 89 | 88
6609 | 1751 | 272 | 49.8 | 81 | 95.1 | 70 | 55 | 196.6 | 94.9 | 227.5 | 197.4 | 43 | 11.4 | 30 | 0.032 | 104 | 30 | 15.535 | 426.4 | 204.6 | 199.7 | 98.6 | 41.9 | 0.642 |  |  | 99.3 | 750.4 | 0.992 | -8 | 45.1 | 98 | 28 | 0.99 | 172.94 | 195 | 8140 | 198.54 | 48.1 | -46.94 | 17 | 43.17 | 40.98 | 45.23 | 44 | 53 | 65 | 77 | 36.86 | 90 | 91
6610 | 1744 | 269.9 | 49.3 | 81 | 95 | 70 | 54.9 | 196 | 94.9 | 226.8 | 197.6 | 43 | 11.5 | 30 | 0.049 | 104 | 30 | 15.439 | 427 | 204.6 | 199.2 | 98.6 | 41.9 | 0.638 |  |  | 99.3 | 750.2 | 0.992 | -8 | 50.59 | 98 | 28 | 0.995 | 172.55 | 192 | 9210 | 198.23 | 48.7 | -46.94 | 16.75 | 43.01 | 41.02 | 45.23 | 44 | 53 | 65 | 77 | 36.86 | 87 | 85
6611 | 1741 | 267.3 | 48.9 | 81 | 95 | 70 | 54.9 | 195.4 | 94.9 | 226 | 197.7 | 43 | 11.5 | 30 | 0.067 | 103.9 | 30 | 15.338 | 428.3 | 204.6 | 198.7 | 98.6 | 41.9 | 0.633 |  |  | 99.3 | 750.2 | 0.989 | -8 | 56.86 | 98 | 28 | 1.002 | 173.33 | 194 | 8870 | 196.93 | 49.43 | -46.88 | 16.88 | 43.2 | 41.02 | 45.23 | 44 | 53 | 65 | 77 | 37.25 | 85 | 83
6612 | 1743 | 266.1 | 48.9 | 81 | 95.1 | 70 | 54.9 | 195.1 | 94.9 | 225.8 | 198.1 | 42.9 | 11.5 | 30 | 0.068 | 103.9 | 30 | 15.217 | 428.6 | 204.6 | 198.9 | 98.6 | 41.9 | 0.633 |  |  | 99.3 | 750.2 | 0.992 | -8 | 58.43 | 98 | 28 | 1.011 | 170.2 | 202 | 8140 | 198.23 | 48.9 | -46.94 | 17.19 | 43.26 | 41.02 | 45.03 | 44 | 53 | 65 | 77 | 37.25 | 86 | 86
6613 | 1760 | 270.8 | 50.3 | 81 | 95.1 | 70 | 54.8 | 196 | 94.9 | 227.2 | 198.1 | 42.9 | 11.5 | 30 | 0.045 | 104 | 30 | 15.336 | 426.7 | 204.6 | 199.8 | 98.6 | 41.9 | 0.638 |  |  | 99.3 | 750.2 | 0.985 | -8 | 43.14 | 98 | 28 | 0.992 | 172.16 | 201 | 8870 | 199.52 | 49.6 | -46.94 | 16.88 | 42.99 | 40.99 | 44.83 | 44 | 53 | 65 | 77 | 36.86 | 88 | 92
6614 | 1752 | 271.8 | 49.1 | 81 | 95 | 70 | 54.8 | 196.5 | 94.9 | 227.6 | 197.5 | 42.9 | 11.5 | 30 | 0.034 | 104 | 30 | 15.477 | 426.7 | 204.6 | 199.7 | 98.6 | 41.9 | 0.638 |  |  | 99.3 | 750.1 | 0.992 | -8 | 41.57 | 98 | 28 | 1.012 | 172.55 | 201 | 8820 | 201.45 | 49.44 | -47.06 | 17 | 43.31 | 41.07 | 45.03 | 44 | 53 | 65 | 77 | 36.86 | 87 | 90
6615 | 1742 | 267.2 | 48.6 | 81 | 95 | 70 | 54.7 | 195.6 | 94.9 | 226.3 | 197.9 | 42.9 | 11.4 | 30 | 0.054 | 104 | 30 | 15.453 | 428.5 | 204.6 | 199.4 | 98.6 | 41.9 | 0.635 |  |  | 99.3 | 750 | 0.992 | -8 | 51.76 | 98 | 28 | 1.008 | 172.94 | 194 | 8820 | 197.91 | 48.24 | -47.06 | 16.94 | 43.31 | 40.98 | 45.23 | 44 | 53 | 65 | 77 | 37.25 | 89 | 89
6616 | 1747 | 268.1 | 49 | 81 | 95 | 70 | 54.7 | 195.6 | 94.9 | 226.4 | 198.5 | 42.9 | 11.4 | 30 | 0.06 | 104 | 30 | 15.384 | 427.3 | 204.7 | 199.5 | 98.6 | 41.9 | 0.634 |  |  | 99.3 | 750.1 | 0.986 | -8 | 59.22 | 98 | 28 | 1.008 | 172.55 | 194 | 8070 | 198.54 | 49.38 | -46.94 | 16.94 | 43.19 | 41 | 45.12 | 44 | 53 | 65 | 77 | 37.25 | 88 | 86
6617 | 1748 | 267.6 | 49 | 81 | 95.1 | 70 | 54.7 | 195.5 | 94.9 | 226.3 | 198.7 | 42.9 | 11.4 | 30 | 0.066 | 103.9 | 30 | 15.434 | 427.9 | 204.7 | 199.6 | 98.6 | 41.9 | 0.634 |  |  | 99.3 | 750.2 | 0.99 | -8 | 57.65 | 97 | 28 | 0.996 | 174.51 | 203 | 8070 | 196.61 | 49.51 | -46.81 | 16.88 | 43.3 | 41.14 | 45.03 | 44 | 53 | 65 | 77 | 37.25 | 88 | 83
6618 | 1739 | 267.1 | 47.5 | 81 | 95.1 | 70 | 54.6 | 195.8 | 94.9 | 226.4 | 198.8 | 42.9 | 11.5 | 30 | 0.065 | 104 | 30 | 15.392 | 427.5 | 204.6 | 199.6 | 98.6 | 41.9 | 0.634 |  |  | 99.3 | 750.3 | 0.988 | -8 | 57.25 | 98 | 28 | 1.009 | 174.12 | 195 | 7900 | 196.61 | 49.38 | -46.75 | 16.81 | 43.3 | 41.2 | 44.92 | 44 | 53 | 65 | 77 | 37.25 | 88 | 89
6619 | 1750 | 266.4 | 49.5 | 81 | 95.1 | 70 | 54.6 | 195.6 | 94.9 | 226.4 | 198.8 | 42.9 | 11.4 | 30 | 0.069 | 103.9 | 30 | 15.34 | 427.6 | 204.6 | 199.5 | 98.6 | 41.9 | 0.633 |  |  | 99.3 | 750.4 | 0.987 | -8 | 59.61 | 98 | 28 | 1.011 | 174.12 | 195 | 8360 | 197.25 | 50.22 | -46.88 | 16.88 | 43.12 | 41.19 | 44.92 | 44 | 53 | 65 | 77 | 37.25 | 88 | 91
6620 | 1755 | 269 | 49.9 | 81 | 95.1 | 70 | 54.6 | 196.1 | 94.9 | 227 | 198.6 | 42.9 | 11.4 | 30 | 0.048 | 104 | 30 | 15.394 | 427 | 204.7 | 200.1 | 98.6 | 41.9 | 0.637 |  |  | 99.3 | 750.5 | 0.989 | -8 | 42.35 | 98 | 28 | 0.99 | 172.16 | 200 | 8850 | 199.84 | 48.94 | -47.06 | 17 | 43.09 | 41.15 | 44.92 | 44 | 53 | 65 | 77 | 36.86 | 85 | 93
6621 | 1757 | 270.9 | 49.4 | 81 | 95 | 70 | 54.5 | 196.5 | 94.9 | 227.6 | 198.3 | 43 | 11.5 | 30 | 0.033 | 104.1 | 30 | 15.468 | 427.5 | 204.7 | 200.3 | 98.6 | 41.9 | 0.64 |  |  | 99.3 | 750.5 | 0.995 | -8 | 47.84 | 98 | 28 | 0.998 | 174.12 | 196 | 8020 | 201.45 | 48.96 | -47.12 | 17.31 | 43.09 | 41.16 | 45.12 | 44 | 53 | 65 | 77 | 37.25 | 88 | 91
6622 | 1749 | 270 | 49.1 | 81 | 95 | 70 | 54.5 | 196.3 | 94.9 | 227.3 | 197.7 | 43.1 | 11.4 | 30 | 0.033 | 104 | 30 | 15.5 | 428.6 | 204.7 | 199.9 | 98.6 | 41.9 | 0.639 |  |  | 99.2 | 750.4 | 0.991 | -8 | 42.35 | 98 | 28 | 1.006 | 172.94 | 194 | 8160 | 197.25 | 49.47 | -46.94 | 16.88 | 43.12 | 41.13 | 45.23 | 44 | 53 | 65 | 77 | 36.86 | 87 | 85
6623 | 1747 | 267.5 | 49.3 | 81 | 95.1 | 70 | 54.5 | 195.7 | 94.9 | 226.5 | 198.1 | 43.1 | 11.4 | 30 | 0.051 | 104 | 30 | 15.365 | 429.3 | 204.7 | 199.5 | 98.6 | 41.9 | 0.637 |  |  | 99.3 | 750.3 | 0.985 | -8 | 50.98 | 98 | 28 | 1.006 | 173.73 | 194 | 7940 | 199.84 | 49.02 | -47 | 16.94 | 43.15 | 41.1 | 45.44 | 44 | 53 | 65 | 77 | 37.25 | 88 | 86
6624 | 1754 | 269.6 | 49.7 | 81 | 95.1 | 70 | 54.5 | 195.9 | 94.9 | 226.9 | 198.7 | 43.1 | 11.4 | 30 | 0.043 | 104 | 30 | 15.416 | 430 | 204.7 | 200.2 | 98.6 | 41.9 | 0.642 |  |  | 99.3 | 750.4 | 0.992 | -8 | 45.1 | 98 | 28 | 1.008 | 173.33 | 203 | 8460 | 199.52 | 49.47 | -47 | 17 | 43.32 | 41.09 | 45.33 | 44 | 53 | 65 | 77 | 36.86 | 89 | 91
6625 | 1755 | 271.1 | 49.7 | 81 | 95.1 | 70 | 54.4 | 196.2 | 94.9 | 227.3 | 198.1 | 43.1 | 11.5 | 30 | 0.032 | 104 | 30 | 15.508 | 431.9 | 204.6 | 200.3 | 98.6 | 41.9 | 0.643 |  |  | 99.3 | 750.4 | 0.994 | -8 | 43.53 | 98 | 28 | 1.005 | 173.33 | 195 | 8330 | 198.86 | 48.35 | -47 | 17.12 | 42.92 | 41.04 | 45.33 | 44 | 53 | 65 | 77 | 36.86 | 90 | 88
6626 | 1754 | 270.2 | 50.2 | 81 | 95.1 | 70 | 54.4 | 196 | 94.9 | 227 | 197.8 | 43.1 | 11.5 | 30 | 0.034 | 104 | 30 | 15.495 | 432.1 | 204.7 | 200 | 98.6 | 41.9 | 0.642 |  |  | 99.3 | 750.4 | 0.986 | -8 | 45.49 | 98 | 28 | 1.002 | 173.33 | 196 | 8950 | 198.86 | 48.12 | -47.06 | 17.06 | 43.17 | 41.07 | 45.33 | 44 | 53 | 65 | 77 | 36.86 | 89 | 87
6627 | 1745 | 269 | 48.9 | 81 | 95.1 | 70 | 54.4 | 195.9 | 94.9 | 226.5 | 198 | 43.1 | 11.5 | 30 | 0.043 | 104 | 30 | 15.482 | 433.4 | 204.7 | 199.8 | 98.6 | 41.9 | 0.641 |  |  | 99.3 | 750.4 | 0.99 | -8 | 50.59 | 98 | 28 | 1.009 | 173.73 | 201 | 8970 | 198.23 | 49.5 | -46.94 | 17 | 43.19 | 41.09 | 45.33 | 44 | 53 | 65 | 77 | 36.86 | 85 | 83
6628 | 1745 | 268.1 | 49 | 81 | 95.1 | 70 | 54.4 | 195.7 | 95 | 226.5 | 198.6 | 43.1 | 11.4 | 30 | 0.055 | 104 | 30 | 15.399 | 433.3 | 204.7 | 199.8 | 98.6 | 41.9 | 0.64 |  |  | 99.2 | 750.4 | 0.988 | -8 | 58.04 | 97 | 28 | 1 | 174.51 | 194 | 8190 | 196.93 | 48.94 | -47.12 | 16.94 | 43 | 40.97 | 45.23 | 44 | 53 | 65 | 77 | 37.25 | 86 | 84
6629 | 1746 | 267.9 | 49.5 | 81 | 95.1 | 70 | 54.4 | 195.5 | 94.9 | 226.2 | 198.7 | 43 | 11.5 | 30 | 0.054 | 104 | 30 | 15.417 | 433.6 | 204.7 | 199.9 | 98.6 | 41.9 | 0.641 |  |  | 99.2 | 750.4 | 0.992 | -8 | 58.04 | 98 | 28 | 0.998 | 174.51 | 201 | 8530 | 196.93 | 49.56 | -46.94 | 17 | 43.23 | 40.99 | 45.12 | 44 | 53 | 65 | 77 | 36.86 | 87 | 87
6630 | 1753 | 269.2 | 49.9 | 81 | 95.1 | 70 | 54.4 | 195.6 | 94.9 | 226.5 | 198.3 | 43 | 11.4 | 30 | 0.046 | 104 | 30 | 15.411 | 432.8 | 204.7 | 199.9 | 98.6 | 41.9 | 0.641 |  |  | 99.2 | 750.5 | 0.989 | -8 | 48.63 | 98 | 28 | 1.011 | 173.33 | 195 | 8850 | 199.84 | 49.47 | -47.12 | 17.06 | 43.04 | 41.08 | 45.03 | 44 | 53 | 65 | 77 | 36.86 | 88 | 88
6631 | 1754 | 270.6 | 49.7 | 81 | 95 | 70 | 54.4 | 196.1 | 94.9 | 227 | 198.2 | 43 | 11.5 | 30 | 0.038 | 104 | 30 | 15.462 | 431.2 | 204.7 | 200.2 | 98.6 | 41.9 | 0.641 |  |  | 99.2 | 750.5 | 0.988 | -8 | 52.94 | 98 | 28 | 1.006 | 173.73 | 195 | 9160 | 198.86 | 47.56 | -47 | 17.06 | 43.28 | 41.03 | 45.03 | 44 | 53 | 65 | 77 | 36.86 | 85 | 92
6632 | 1746 | 268.4 | 49.2 | 81 | 95.1 | 70 | 54.4 | 195.6 | 94.9 | 226.4 | 197.7 | 43 | 11.5 | 30 | 0.048 | 104 | 30 | 15.421 | 432.4 | 204.7 | 199.6 | 98.6 | 41.9 | 0.64 |  |  | 99.3 | 750.5 | 0.989 | -8 | 51.76 | 98 | 28 | 0.99 | 172.94 | 197 | 9120 | 198.23 | 48.11 | -46.88 | 16.75 | 43.12 | 41.05 | 45.12 | 44 | 53 | 65 | 77 | 37.25 | 86 | 86
6633 | 1749 | 269.2 | 49.2 | 81 | 95.1 | 70 | 54.4 | 195.6 | 94.9 | 226.5 | 198.2 | 43 | 11.5 | 30 | 0.056 | 104 | 30 | 15.311 | 431.3 | 204.7 | 199.3 | 98.6 | 41.9 | 0.639 |  |  | 99.3 | 750.5 | 0.991 | -8 | 57.25 | 98 | 28 | 1.002 | 173.73 | 194 | 8140 | 197.59 | 49.53 | -46.88 | 16.62 | 43.23 | 41.19 | 45.12 | 44 | 53 | 65 | 77 | 37.25 | 88 | 85
6634 | 1748 | 267.5 | 49.3 | 81 | 95.1 | 70 | 54.4 | 195.3 | 95 | 226 | 198.5 | 42.9 | 11.5 | 30 | 0.064 | 103.9 | 30 | 15.297 | 432.1 | 204.7 | 199.4 | 98.6 | 41.9 | 0.638 |  |  | 99.3 | 750.4 | 0.993 | -8 | 58.04 | 98 | 28 | 0.994 | 174.12 | 195 | 8800 | 199.84 | 49.48 | -46.88 | 17.12 | 43.32 | 41.1 | 45.03 | 44 | 53 | 65 | 77 | 37.25 | 85 | 88
6635 | 1757 | 271.3 | 49.7 | 81 | 95.1 | 70 | 54.3 | 196.2 | 95 | 227.2 | 198.1 | 42.9 | 11.5 | 30 | 0.046 | 104 | 30 | 15.373 | 432.1 | 204.7 | 199.7 | 98.6 | 41.9 | 0.64 |  |  | 99.3 | 750.4 | 0.991 | -8 | 43.53 | 98 | 28 | 1.01 | 173.33 | 195 | 9630 | 199.18 | 47.93 | -47.06 | 17 | 43.19 | 41.26 | 44.92 | 44 | 53 | 65 | 77 | 36.86 | 87 | 88
6636 | 1751 | 270.1 | 49.7 | 81 | 95 | 70 | 54.4 | 196 | 95 | 227 | 197.6 | 42.9 | 11.5 | 30 | 0.04 | 104 | 30 | 15.428 | 432 | 204.7 | 199.7 | 98.6 | 41.9 | 0.64 |  |  | 99.3 | 750.3 | 0.988 | -8 | 45.49 | 97 | 28 | 1.008 | 172.55 | 197 | 8970 | 196.61 | 49.23 | -47.06 | 16.88 | 43.33 | 41.2 | 45.03 | 44 | 53 | 65 | 77 | 37.25 | 85 | 85
6637 | 1751 | 270.1 | 49.6 | 81 | 95 | 70 | 54.4 | 195.8 | 95 | 226.8 | 197.4 | 43 | 11.5 | 30 | 0.038 | 104 | 30 | 15.434 | 431.6 | 204.7 | 199.5 | 98.6 | 41.9 | 0.641 |  |  | 99.3 | 750.3 | 0.988 | -8 | 44.31 | 98 | 28 | 1.004 | 172.94 | 197 | 8730 | 199.84 | 48.15 | -47 | 17.19 | 43.12 | 41.15 | 45.12 | 44 | 53 | 65 | 77 | 37.25 | 86 | 88
6638 | 1757 | 271.4 | 50.2 | 81 | 95 | 70 | 54.4 | 196.1 | 95 | 227.1 | 197.3 | 43.1 | 11.5 | 30 | 0.041 | 104 | 30 | 15.449 | 430.7 | 204.7 | 199.3 | 98.6 | 41.9 | 0.642 |  |  | 99.3 | 750.2 | 0.987 | -8 | 44.71 | 98 | 28 | 0.998 | 173.33 | 197 | 8700 | 197.59 | 49.3 | -46.94 | 17.06 | 43.3 | 41.22 | 45.23 | 44 | 53 | 65 | 77 | 36.86 | 86 | 81
6639 | 1750 | 270.9 | 49.5 | 81 | 95 | 70 | 54.4 | 196.2 | 95 | 227.1 | 197.2 | 43.1 | 11.5 | 30 | 0.039 | 104 | 30 | 15.522 | 431.2 | 204.7 | 199.3 | 98.6 | 41.9 | 0.641 |  |  | 99.3 | 750.1 | 0.989 | -8 | 45.88 | 97 | 28 | 1.002 | 172.94 | 199 | 8330 | 197.91 | 48.63 | -47 | 16.75 | 43.31 | 41.25 | 45.33 | 44 | 53 | 65 | 77 | 36.86 | 87 | 83
6640 | 1749 | 269.2 | 48.9 | 81 | 95.1 | 70 | 54.4 | 195.7 | 95 | 226.5 | 197.5 | 43.1 | 11.5 | 30 | 0.052 | 104 | 30 | 15.39 | 432.9 | 204.7 | 198.9 | 98.6 | 41.9 | 0.639 |  |  | 99.3 | 750 | 0.992 | -8 | 56.86 | 98 | 28 | 1.002 | 170.59 | 197 | 8330 | 197.59 | 49.07 | -47 | 17.12 | 43.34 | 41.17 | 45.33 | 44 | 53 | 65 | 77 | 37.25 | 90 | 92
6641 | 1739 | 267.2 | 48.3 | 81 | 95.1 | 70 | 54.4 | 195.3 | 95 | 225.9 | 197.7 | 43 | 11.5 | 30 | 0.068 | 103.9 | 30 | 15.269 | 432.7 | 204.7 | 198.6 | 98.6 | 41.9 | 0.636 |  |  | 99.2 | 750 | 0.993 | -8 | 59.22 | 97 | 28 | 1.001 | 173.33 | 200 | 8140 | 197.25 | 49.43 | -46.81 | 16.88 | 43.27 | 41.24 | 45.23 | 44 | 53 | 65 | 77 | 37.25 | 89 | 88
6642 | 1736 | 263.5 | 48.4 | 81 | 95 | 70 | 54.4 | 195 | 94.9 | 225.5 | 197.8 | 42.9 | 11.5 | 30 | 0.075 | 103.9 | 30 | 15.176 | 433.9 | 204.7 | 198.7 | 98.6 | 41.9 | 0.634 |  |  | 99.2 | 750 | 0.996 | -8 | 60.39 | 97 | 28 | 0.997 | 172.55 | 194 | 7920 | 199.84 | 49.54 | -46.81 | 17.12 | 43.3 | 41.21 | 45.03 | 44 | 53 | 65 | 77 | 37.25 | 88 | 86
6643 | 1761 | 269.5 | 50.2 | 81 | 95 | 70 | 54.4 | 196.1 | 94.9 | 227.2 | 197.9 | 42.9 | 11.5 | 30 | 0.046 | 104 | 30 | 15.21 | 431.6 | 204.7 | 199.6 | 98.6 | 41.9 | 0.641 |  |  | 99.3 | 750.2 | 0.988 | -8 | 40.78 | 98 | 28 | 1.005 | 174.12 | 199 | 8970 | 197.25 | 48.83 | -47.12 | 17.06 | 43.15 | 41.22 | 44.83 | 44 | 53 | 65 | 77 | 37.25 | 83 | 88
6644 | 1758 | 271.2 | 49.9 | 81 | 95 | 70 | 54.4 | 196.4 | 94.9 | 227.6 | 197.7 | 42.9 | 11.5 | 30 | 0.036 | 104.1 | 30 | 15.4 | 429.9 | 204.7 | 199.8 | 98.6 | 41.9 | 0.644 |  |  | 99.3 | 750.2 | 0.988 | -8 | 47.84 | 97 | 28 | 0.999 | 172.94 | 199 | 8730 | 196.93 | 48.41 | -47 | 16.94 | 43.12 | 41.23 | 45.03 | 44 | 53 | 65 | 77 | 37.25 | 85 | 84
6645 | 1755 | 271.7 | 49.5 | 81 | 95 | 70 | 54.4 | 196.5 | 95 | 227.6 | 197.3 | 43 | 11.5 | 30 | 0.03 | 104.1 | 30 | 15.497 | 429.8 | 204.7 | 199.9 | 98.6 | 41.9 | 0.644 |  |  | 99.3 | 750.1 | 0.986 | -8 | 41.57 | 97 | 28 | 1.007 | 173.33 | 199 | 8360 | 198.86 | 48.67 | -47 | 17.25 | 43.31 | 41.22 | 45.12 | 44 | 53 | 65 | 77 | 37.25 | 85 | 87
6646 | 1753 | 270.5 | 50 | 81 | 94.9 | 70 | 54.4 | 195.9 | 95 | 226.9 | 197.2 | 43 | 11.5 | 30 | 0.034 | 104 | 30 | 15.489 | 430 | 204.7 | 199.5 | 98.6 | 41.9 | 0.643 |  |  | 99.3 | 749.9 | 0.994 | -8 | 47.84 | 97 | 28 | 1.002 | 172.94 | 199 | 8550 | 198.23 | 49.26 | -47.12 | 17 | 43.13 | 41.15 | 45.44 | 44 | 53 | 65 | 77 | 36.86 | 88 | 86
6647 | 1743 | 268.2 | 48.9 | 81 | 94.9 | 70 | 54.4 | 195.4 | 95 | 226.3 | 197.4 | 43.1 | 11.5 | 30 | 0.043 | 104 | 30 | 15.46 | 430.7 | 204.7 | 199.4 | 98.6 | 41.9 | 0.641 |  |  | 99.3 | 749.9 | 0.994 | -8 | 49.41 | 97 | 28 | 1.006 | 172.94 | 197 | 8210 | 197.91 | 47.62 | -46.94 | 17.12 | 43.08 | 41.05 | 45.44 | 44 | 53 | 65 | 77 | 37.25 | 87 | 86
6648 | 1745 | 267.8 | 48.8 | 81 | 94.9 | 70 | 54.5 | 195.8 | 95 | 226.7 | 198 | 43.1 | 11.5 | 30 | 0.057 | 104 | 30 | 15.342 | 427.6 | 204.7 | 199.2 | 98.6 | 41.9 | 0.639 |  |  | 99.3 | 750 | 0.989 | -8 | 58.43 | 97 | 28 | 0.992 | 173.33 | 202 | 8680 | 197.91 | 48.37 | -47 | 16.94 | 43.05 | 41.15 | 45.33 | 44 | 53 | 65 | 77 | 37.25 | 88 | 85
6649 | 1753 | 268.7 | 49.9 | 81 | 94.9 | 70 | 54.5 | 195.8 | 95 | 226.8 | 198.3 | 43 | 11.5 | 30 | 0.056 | 104 | 30 | 15.357 | 426.2 | 204.7 | 199.4 | 98.6 | 41.9 | 0.642 |  |  | 99.3 | 750.1 | 0.988 | -8 | 58.82 | 97 | 28 | 1.014 | 173.73 | 201 | 8550 | 196.61 | 48.4 | -47.12 | 17.06 | 43.15 | 41.18 | 45.23 | 44 | 53 | 65 | 77 | 37.25 | 90 | 84
6650 | 1750 | 269.9 | 49.2 | 81 | 94.8 | 70 | 54.5 | 196 | 95 | 226.9 | 197.6 | 43 | 11.5 | 30 | 0.04 | 104 | 30 | 15.45 | 425.1 | 204.7 | 199.7 | 98.6 | 41.9 | 0.642 |  |  | 99.3 | 750.1 | 0.988 | -8 | 44.31 | 97 | 28 | 0.999 | 172.94 | 196 | 8800 | 196.93 | 48.42 | -46.88 | 16.88 | 43.14 | 41.04 | 45.12 | 44 | 53 | 65 | 77 | 36.86 | 90 | 89
6651 | 1751 | 269.7 | 49.2 | 81 | 94.9 | 70 | 54.5 | 195.8 | 95 | 226.7 | 197.3 | 43 | 11.5 | 30 | 0.039 | 104 | 30 | 15.427 | 425.4 | 204.7 | 199.5 | 98.6 | 41.9 | 0.642 |  |  | 99.3 | 750 | 0.992 | -8 | 46.67 | 97 | 28 | 0.998 | 172.94 | 195 | 8020 | 198.54 | 48.17 | -47 | 17.06 | 43 | 41.12 | 45.12 | 44 | 53 | 65 | 77 | 36.86 | 87 | 94
6652 | 1745 | 267.8 | 49 | 81 | 94.9 | 70 | 54.5 | 195.3 | 95 | 226.1 | 197.4 | 43 | 11.5 | 30 | 0.047 | 104 | 30 | 15.406 | 425.4 | 204.7 | 199.2 | 98.6 | 41.9 | 0.641 |  |  | 99.3 | 749.9 | 0.991 | -8 | 46.27 | 97 | 28 | 0.991 | 172.94 | 193 | 9240 | 197.91 | 48.11 | -46.94 | 17.12 | 43.3 | 41.06 | 45.23 | 44 | 53 | 65 | 77 | 37.25 | 87 | 91
6653 | 1748 | 268.1 | 48.7 | 81 | 94.9 | 70 | 54.6 | 195.4 | 95 | 226.2 | 197.8 | 43 | 11.5 | 30 | 0.059 | 103.9 | 30 | 15.289 | 425.7 | 204.7 | 198.9 | 98.6 | 42 | 0.641 |  |  | 99.3 | 749.9 | 0.989 | -8 | 57.65 | 97 | 28 | 0.993 | 173.73 | 200 | 8770 | 197.91 | 48.38 | -46.94 | 16.69 | 43.18 | 41.09 | 45.23 | 44 | 53 | 65 | 77 | 36.86 | 87 | 89
6654 | 1744 | 266.7 | 48.4 | 81 | 94.9 | 70 | 54.6 | 195.3 | 95 | 226.1 | 198.2 | 43 | 11.5 | 30 | 0.068 | 103.9 | 30 | 15.3 | 426.3 | 204.7 | 199 | 98.6 | 42 | 0.64 |  |  | 99.3 | 749.9 | 0.991 | -8 | 58.82 | 97 | 28 | 1 | 173.73 | 200 | 8970 | 197.91 | 49.04 | -46.94 | 16.88 | 43.2 | 41.2 | 45.03 | 44 | 53 | 65 | 77 | 37.25 | 88 | 86
6655 | 1755 | 267.9 | 49.9 | 81.1 | 94.9 | 70 | 54.6 | 195.5 | 95 | 226.4 | 198.3 | 42.9 | 11.5 | 30 | 0.063 | 104 | 30 | 15.292 | 426 | 204.7 | 199.2 | 98.6 | 42 | 0.642 |  |  | 99.2 | 750 | 0.993 | -8 | 55.29 | 97 | 28 | 0.992 | 173.33 | 203 | 9380 | 196.61 | 50.2 | -46.94 | 16.88 | 43.1 | 41.21 | 44.92 | 44 | 53 | 65 | 77 | 37.25 | 87 | 83
6656 | 1759 | 270 | 50 | 81.1 | 94.9 | 70 | 54.6 | 196 | 95 | 227.1 | 197.8 | 42.9 | 11.5 | 30 | 0.043 | 104 | 30 | 15.395 | 425.4 | 204.7 | 199.7 | 98.6 | 42 | 0.643 |  |  | 99.3 | 750 | 0.991 | -8 | 43.14 | 97 | 28 | 0.998 | 174.12 | 196 | 8950 | 198.86 | 47.6 | -47 | 17.06 | 43.2 | 41.19 | 44.92 | 44 | 53 | 65 | 77 | 36.86 | 88 | 92
6657 | 1753 | 269.5 | 49.4 | 81.1 | 94.9 | 70 | 54.6 | 196 | 95 | 227 | 197.4 | 43 | 11.5 | 30 | 0.039 | 104 | 30 | 15.475 | 425.5 | 204.7 | 199.6 | 98.6 | 42 | 0.642 |  |  | 99.3 | 750 | 0.985 | -8 | 43.14 | 97 | 28 | 1.007 | 172.94 | 194 | 9920 | 199.52 | 48.36 | -46.94 | 16.69 | 43.23 | 41.26 | 45.03 | 44 | 53 | 65 | 77 | 36.86 | 90 | 89
6658 | 1751 | 269.1 | 49.6 | 81 | 94.9 | 70 | 54.7 | 195.9 | 95 | 226.9 | 197.3 | 43 | 11.5 | 30 | 0.039 | 104 | 30 | 15.529 | 428.6 | 204.7 | 199.5 | 98.6 | 42 | 0.642 |  |  | 99.3 | 750.1 | 0.991 | -8 | 44.71 | 97 | 28 | 0.995 | 172.94 | 197 | 8580 | 196.93 | 48.25 | -47 | 17.06 | 43.22 | 41.25 | 45.23 | 44 | 53 | 65 | 77 | 37.25 | 87 | 87
6659 | 1752 | 270.6 | 48.9 | 81 | 94.9 | 70 | 54.7 | 196.1 | 95 | 227.2 | 197.4 | 43.1 | 11.5 | 30 | 0.04 | 104 | 30 | 15.474 | 430.6 | 204.7 | 199.3 | 98.6 | 42 | 0.644 |  |  | 99.3 | 750.1 | 0.988 | -8 | 46.27 | 97 | 28 | 0.99 | 173.33 | 195 | 8900 | 199.84 | 48.68 | -47.06 | 16.94 | 43.26 | 41.23 | 45.33 | 44 | 53 | 65 | 77 | 36.86 | 87 | 88
6660 | 1746 | 268.2 | 49.1 | 81 | 94.9 | 70 | 54.7 | 195.6 | 95 | 226.4 | 197.6 | 43.1 | 11.5 | 30 | 0.053 | 104 | 30 | 15.414 | 432.9 | 204.7 | 199.1 | 98.6 | 42 | 0.642 |  |  | 99.3 | 750 | 0.996 | -8 | 50.59 | 97 | 28 | 0.999 | 172.94 | 193 | 9870 | 197.59 | 49.49 | -47.06 | 17 | 43.3 | 41.21 | 45.33 | 44 | 53 | 65 | 77 | 36.86 | 87 | 83
6661 | 1745 | 267.1 | 49.2 | 81 | 94.9 | 70 | 54.7 | 195.4 | 95 | 226.2 | 197.9 | 43 | 11.5 | 30 | 0.064 | 103.9 | 30 | 15.36 | 432.6 | 204.7 | 199 | 98.6 | 42 | 0.64 |  |  | 99.3 | 750.1 | 0.993 | -8 | 57.25 | 97 | 28 | 0.99 | 173.33 | 194 | 7990 | 197.25 | 49.33 | -47 | 17 | 43.29 | 41.17 | 45.23 | 44 | 53 | 65 | 77 | 37.25 | 85 | 93
6662 | 1748 | 267.6 | 49.1 | 81 | 94.9 | 70 | 54.8 | 195.4 | 95 | 226.3 | 198.2 | 43 | 11.5 | 30 | 0.064 | 104 | 30 | 15.304 | 432.5 | 204.7 | 199.1 | 98.6 | 42 | 0.641 |  |  | 99.2 | 750.2 | 0.993 | -8 | 55.69 | 97 | 28 | 0.999 | 174.12 | 203 | 8800 | 196.61 | 48.32 | -47 | 17 | 43.29 | 41.15 | 44.92 | 44 | 53 | 65 | 77 | 37.25 | 87 | 86
6663 | 1751 | 268.3 | 49.4 | 81 | 94.9 | 70 | 54.8 | 195.5 | 95 | 226.4 | 198.1 | 42.9 | 11.5 | 30 | 0.057 | 104 | 30 | 15.312 | 433.1 | 204.7 | 199.5 | 98.6 | 42 | 0.643 |  |  | 99.2 | 750.2 | 0.993 | -8 | 48.63 | 97 | 28 | 1.006 | 173.73 | 201 | 9190 | 196.61 | 49.55 | -47 | 17 | 43.31 | 41.2 | 44.92 | 44 | 53 | 65 | 77 | 37.25 | 88 | 84
6664 | 1746 | 267.3 | 49 | 81 | 94.9 | 70 | 54.8 | 195.5 | 95 | 226.4 | 197.8 | 42.9 | 11.5 | 30 | 0.049 | 104 | 30 | 15.388 | 430.4 | 204.7 | 199.7 | 98.6 | 42 | 0.643 |  |  | 99.2 | 750.3 | 0.992 | -8 | 45.1 | 97 | 28 | 0.993 | 173.33 | 197 | 8900 | 197.25 | 48.07 | -47 | 16.94 | 43.3 | 41.14 | 44.92 | 44 | 53 | 65 | 77 | 37.25 | 85 | 89
6665 | 1747 | 266.9 | 48.9 | 81 | 94.9 | 70 | 54.8 | 195.5 | 95 | 226.2 | 197.8 | 43 | 11.5 | 30 | 0.05 | 104 | 30 | 15.426 | 428.9 | 204.7 | 199.6 | 98.6 | 42 | 0.642 |  |  | 99.3 | 750.5 | 0.998 | -8 | 49.02 | 97 | 28 | 0.999 | 173.73 | 195 | 8950 | 197.25 | 49.33 | -47.12 | 17.12 | 42.96 | 41.08 | 45.23 | 44 | 53 | 65 | 77 | 37.25 | 87 | 82
6666 | 1757 | 268.8 | 49.7 | 81 | 95 | 70 | 54.8 | 195.7 | 95 | 226.7 | 198.2 | 43 | 11.5 | 30 | 0.046 | 104 | 30 | 15.438 | 427.3 | 204.7 | 199.8 | 98.6 | 42 | 0.644 |  |  | 99.3 | 750.6 | 0.989 | -8 | 48.63 | 97 | 28 | 1.001 | 172.16 | 202 | 8460 | 196.93 | 48.79 | -47.12 | 17 | 43.13 | 41.05 | 45.23 | 44 | 53 | 65 | 77 | 37.25 | 87 | 86
6667 | 1748 | 268.4 | 49 | 81.1 | 94.9 | 70 | 54.8 | 195.8 | 95 | 226.7 | 198 | 43 | 11.5 | 30 | 0.042 | 104 | 30 | 15.551 | 427.2 | 204.7 | 200 | 98.6 | 42 | 0.644 |  |  | 99.3 | 750.8 | 0.991 | -8 | 44.31 | 97 | 28 | 0.995 | 173.33 | 197 | 9730 | 201.45 | 48.82 | -47 | 17 | 42.94 | 40.94 | 45.23 | 44 | 53 | 65 | 77 | 37.25 | 87 | 91
6668 | 1745 | 266.4 | 48.6 | 81.1 | 94.8 | 70 | 54.9 | 195.5 | 95 | 226.4 | 198 | 43.1 | 11.5 | 30 | 0.055 | 104 | 30 | 15.473 | 426.9 | 204.7 | 199.6 | 98.6 | 42 | 0.643 |  |  | 99.3 | 750.9 | 0.984 | -8 | 47.84 | 97 | 28 | 1.002 | 173.33 | 202 | 7820 | 198.23 | 47.63 | -47 | 16.88 | 43.05 | 41.04 | 45.33 | 44 | 53 | 65 | 77 | 37.25 | 91 | 87
6669 | 1751 | 267.1 | 49.5 | 81.1 | 94.9 | 70 | 54.9 | 195.5 | 95.1 | 226.3 | 198.2 | 43.1 | 11.5 | 30 | 0.057 | 104 | 30 | 15.384 | 426.8 | 204.7 | 199.6 | 98.6 | 42 | 0.642 |  |  | 99.3 | 751 | 0.991 | -8 | 56.86 | 97 | 28 | 0.991 | 174.12 | 202 | 8850 | 196.61 | 48.68 | -46.94 | 16.94 | 42.97 | 41.04 | 45.33 | 44 | 53 | 65 | 77 | 37.25 | 87 | 89
6670 | 1759 | 270.9 | 49.8 | 81.1 | 94.9 | 70 | 54.9 | 196.3 | 95.1 | 227.4 | 197.6 | 43.1 | 11.5 | 30 | 0.039 | 104.1 | 30 | 15.479 | 426.1 | 204.7 | 199.8 | 98.6 | 42 | 0.643 |  |  | 99.3 | 751 | 0.994 | -8 | 41.96 | 97 | 28 | 1.003 | 172.55 | 197 | 8870 | 196.93 | 47.55 | -47 | 17.12 | 43.19 | 41.02 | 45.23 | 44 | 53 | 65 | 77 | 36.86 | 90 | 86
6671 | 1751 | 270.4 | 49.2 | 81.1 | 94.8 | 70 | 54.9 | 196.2 | 95.1 | 227.2 | 197.2 | 43.1 | 11.5 | 30 | 0.037 | 104 | 30 | 15.48 | 426.7 | 204.7 | 199.7 | 98.6 | 42 | 0.642 |  |  | 99.3 | 751 | 0.992 | -8 | 44.31 | 97 | 28 | 1.001 | 172.94 | 196 | 9210 | 200.16 | 47.36 | -47.12 | 17 | 43.13 | 41.06 | 45.33 | 44 | 53 | 65 | 77 | 37.25 | 88 | 84
6672 | 1751 | 268.9 | 49.4 | 81.1 | 94.9 | 70 | 55 | 195.8 | 95.1 | 226.8 | 197.5 | 43.1 | 11.5 | 30 | 0.054 | 104 | 30 | 15.368 | 426.9 | 204.7 | 199.1 | 98.6 | 42 | 0.64 |  |  | 99.3 | 750.9 | 0.992 | -8 | 51.37 | 97 | 28 | 0.989 | 172.94 | 193 | 8580 | 197.25 | 48.37 | -47 | 17 | 43.19 | 41.02 | 45.33 | 44 | 53 | 65 | 77 | 37.25 | 87 | 91
6673 | 1752 | 268.8 | 49.6 | 81.1 | 94.9 | 70 | 55 | 195.4 | 95.1 | 226.3 | 197.7 | 43.1 | 11.5 | 30 | 0.062 | 104 | 30 | 15.361 | 426.7 | 204.7 | 198.9 | 98.6 | 42 | 0.639 |  |  | 99.3 | 750.9 | 0.989 | -8 | 50.98 | 97 | 28 | 1.004 | 173.33 | 194 | 8380 | 198.23 | 48.65 | -46.88 | 16.94 | 43.19 | 41.18 | 45.12 | 44 | 53 | 65 | 77 | 37.25 | 88 | 87
6674 | 1744 | 267.5 | 48.6 | 81.1 | 94.9 | 70 | 55 | 195.3 | 95.1 | 226 | 198.1 | 43 | 11.5 | 30 | 0.07 | 104 | 30 | 15.348 | 427.1 | 204.7 | 199 | 98.6 | 42 | 0.638 |  |  | 99.3 | 750.9 | 0.991 | -8 | 57.65 | 97 | 28 | 0.996 | 173.73 | 202 | 9460 | 198.23 | 48.08 | -46.88 | 16.81 | 43.21 | 41.18 | 45.03 | 44 | 53 | 65 | 77 | 36.86 | 86 | 88
6675 | 1743 | 266.1 | 48.5 | 81.1 | 94.8 | 70 | 55 | 195.1 | 95.1 | 225.9 | 197.9 | 42.9 | 11.5 | 30 | 0.078 | 103.9 | 30 | 15.294 | 427.5 | 204.7 | 198.7 | 98.6 | 42 | 0.635 |  |  | 99.3 | 750.9 | 0.987 | -8 | 57.65 | 97 | 28 | 1.005 | 172.94 | 195 | 8120 | 197.25 | 48.36 | -46.62 | 16.88 | 43.2 | 41.15 | 44.92 | 44 | 53 | 65 | 77 | 37.25 | 87 | 89
6676 | 1748 | 266.1 | 49.1 | 81.1 | 94.9 | 70 | 55 | 195.2 | 95.1 | 226 | 197.8 | 42.8 | 11.5 | 30 | 0.079 | 103.9 | 30 | 15.234 | 427.8 | 204.7 | 198.5 | 98.6 | 42 | 0.635 |  |  | 99.3 | 750.9 | 0.994 | -8 | 58.82 | 97 | 28 | 0.995 | 173.33 | 200 | 8530 | 197.59 | 49.58 | -47 | 16.94 | 43.37 | 41.23 | 44.83 | 44 | 53 | 65 | 77 | 37.25 | 87 | 84
6677 | 1757 | 268.9 | 49.6 | 81.1 | 94.8 | 70 | 55 | 195.7 | 95.1 | 226.6 | 198.2 | 42.8 | 11.5 | 30 | 0.065 | 104 | 30 | 15.329 | 426.4 | 204.7 | 199.1 | 98.6 | 42 | 0.639 |  |  | 99.3 | 750.9 | 0.998 | -8 | 47.45 | 97 | 28 | 0.995 | 174.12 | 200 | 8190 | 196.93 | 49.52 | -47.06 | 16.88 | 43.16 | 41.17 | 44.72 | 44 | 53 | 65 | 77 | 37.25 | 85 | 89
6678 | 1757 | 271.3 | 49.6 | 81.1 | 94.8 | 70 | 55 | 196.3 | 95.1 | 227.4 | 197.6 | 42.9 | 11.5 | 30 | 0.043 | 104.1 | 30 | 15.463 | 426.1 | 204.7 | 199.8 | 98.6 | 42 | 0.641 |  |  | 99.3 | 750.8 | 0.995 | -8 | 41.18 | 97 | 28 | 0.993 | 173.33 | 200 | 8190 | 197.25 | 48.42 | -46.88 | 17 | 43.24 | 41.02 | 44.92 | 44 | 53 | 65 | 77 | 37.25 | 87 | 90
6679 | 1750 | 270 | 49.2 | 81.1 | 94.8 | 70 | 55.1 | 196 | 95.1 | 226.9 | 197.9 | 42.9 | 11.5 | 30 | 0.051 | 104 | 30 | 15.494 | 426.2 | 204.7 | 199.6 | 98.6 | 42 | 0.64 |  |  | 99.3 | 750.6 | 0.986 | -8 | 53.33 | 97 | 28 | 0.996 | 173.33 | 202 | 9190 | 197.25 | 49.55 | -46.81 | 16.94 | 43.26 | 41.16 | 45.12 | 44 | 53 | 65 | 77 | 37.25 | 87 | 91
6680 | 1751 | 268.8 | 49.6 | 81.1 | 94.9 | 70 | 55.1 | 195.6 | 95.1 | 226.4 | 198.1 | 43 | 11.5 | 30 | 0.053 | 104 | 30 | 15.465 | 427.2 | 204.7 | 199.7 | 98.6 | 42 | 0.641 |  |  | 99.3 | 750.5 | 0.988 | -8 | 50.59 | 97 | 28 | 0.992 | 174.12 | 201 | 9430 | 196.93 | 49.35 | -47 | 17 | 43.3 | 41.22 | 45.23 | 44 | 53 | 65 | 77 | 37.25 | 90 | 89
6681 | 1758 | 271.5 | 50.4 | 81.1 | 94.9 | 70 | 55.1 | 196 | 95.1 | 227 | 198.1 | 43.1 | 11.5 | 30 | 0.044 | 104.1 | 30 | 15.462 | 427.8 | 204.7 | 199.9 | 98.6 | 42 | 0.643 |  |  | 99.3 | 750.6 | 0.991 | -8 | 47.84 | 97 | 28 | 1.007 | 173.73 | 196 | 8160 | 200.16 | 48.66 | -47.06 | 17 | 43.22 | 41.09 | 45.33 | 44 | 53 | 65 | 77 | 37.25 | 86 | 87
6682 | 1757 | 271.9 | 50.7 | 81.1 | 94.9 | 70 | 55.1 | 196.1 | 95.1 | 227 | 197.6 | 43.1 | 11.5 | 30 | 0.041 | 104.1 | 30 | 15.511 | 427.9 | 204.7 | 199.8 | 98.6 | 42 | 0.642 |  |  | 99.3 | 750.6 | 0.985 | -8 | 43.92 | 97 | 28 | 1.006 | 172.55 | 195 | 9360 | 200.16 | 48.17 | -47.06 | 17.06 | 43.25 | 41.03 | 45.33 | 44 | 53 | 65 | 77 | 37.25 | 89 | 84
6683 | 1747 | 270.3 | 49.1 | 81.1 | 94.8 | 70 | 55.2 | 195.6 | 95.1 | 226.4 | 197.7 | 43.1 | 11.5 | 30 | 0.054 | 104 | 30 | 15.454 | 427.9 | 204.7 | 199.4 | 98.6 | 42 | 0.64 |  |  | 99.3 | 750.6 | 0.997 | -8 | 54.9 | 97 | 28 | 0.993 | 173.33 | 198 | 8120 | 198.23 | 48.8 | -47.06 | 17.06 | 43.18 | 41.2 | 45.33 | 44 | 53 | 65 | 77 | 37.25 | 88 | 85
6684 | 1746 | 268.5 | 49.2 | 81.1 | 94.9 | 70 | 55.2 | 195.2 | 95.1 | 225.9 | 197.9 | 43.1 | 11.5 | 30 | 0.063 | 104 | 30 | 15.407 | 429.7 | 204.7 | 199.2 | 98.6 | 42 | 0.639 |  |  | 99.3 | 750.5 | 0.992 | -8 | 52.94 | 97 | 28 | 1 | 172.94 | 194 | 8210 | 198.23 | 48.38 | -47 | 17.06 | 43.08 | 41.03 | 45.33 | 44 | 53 | 65 | 77 | 37.25 | 87 | 88
6685 | 1747 | 269 | 49 | 81.1 | 94.9 | 70 | 55.2 | 195.4 | 95.1 | 226.1 | 198 | 43.1 | 11.5 | 30 | 0.064 | 104 | 30 | 15.386 | 430 | 204.7 | 199.2 | 98.6 | 42 | 0.639 |  |  | 99.3 | 750.5 | 0.987 | -8 | 52.55 | 97 | 28 | 0.988 | 173.73 | 202 | 9090 | 198.23 | 48.26 | -46.88 | 16.88 | 43.22 | 41.13 | 45.03 | 44 | 53 | 65 | 77 | 37.25 | 91 | 89
6686 | 1746 | 268.6 | 49.1 | 81.1 | 94.9 | 70 | 55.2 | 195.4 | 95.1 | 226.2 | 198.2 | 43 | 11.5 | 30 | 0.065 | 104 | 30 | 15.391 | 429.3 | 204.7 | 199.2 | 98.6 | 42 | 0.639 |  |  | 99.3 | 750.5 | 0.99 | -8 | 54.51 | 97 | 28 | 1.005 | 173.73 | 202 | 9580 | 198.23 | 49.34 | -47.06 | 16.94 | 43.17 | 41.06 | 45.03 | 44 | 53 | 65 | 77 | 37.25 | 90 | 88
6687 | 1751 | 269.8 | 49.5 | 81.1 | 94.9 | 70 | 55.2 | 195.6 | 95.1 | 226.5 | 198.2 | 42.9 | 11.5 | 30 | 0.054 | 104 | 30 | 15.401 | 426.5 | 204.7 | 199.6 | 98.6 | 42 | 0.639 |  |  | 99.3 | 750.5 | 0.988 | -8 | 53.33 | 97 | 28 | 0.998 | 174.12 | 194 | 8800 | 196.61 | 48.8 | -47.06 | 16.94 | 43.12 | 41.02 | 44.83 | 44 | 53 | 65 | 77 | 37.25 | 86 | 84
6688 | 1751 | 269.3 | 49.8 | 81.1 | 94.9 | 70 | 55.2 | 195.7 | 95.1 | 226.6 | 197.7 | 42.9 | 11.5 | 30 | 0.051 | 104 | 30 | 15.488 | 425.9 | 204.7 | 199.5 | 98.6 | 42 | 0.637 |  |  | 99.3 | 750.5 | 0.984 | -8 | 42.75 | 97 | 28 | 1.005 | 173.33 | 195 | 8900 | 199.84 | 48.75 | -47 | 16.62 | 42.94 | 41.04 | 44.92 | 44 | 53 | 65 | 77 | 37.25 | 89 | 88
6689 | 1751 | 269.5 | 49.6 | 81.1 | 94.9 | 70 | 55.2 | 195.5 | 95.1 | 226.4 | 197.4 | 43 | 11.5 | 30 | 0.051 | 104 | 30 | 15.477 | 425.7 | 204.7 | 199.4 | 98.6 | 42 | 0.638 |  |  | 99.3 | 750.5 | 0.992 | -8 | 46.67 | 97 | 28 | 1.009 | 172.94 | 196 | 8210 | 197.59 | 47.52 | -46.94 | 16.94 | 43.13 | 41.15 | 45.12 | 44 | 53 | 65 | 77 | 37.25 | 87 | 90
6690 | 1745 | 268.3 | 49.2 | 81.1 | 94.9 | 70 | 55.2 | 195.3 | 95.1 | 226.1 | 197.5 | 43 | 11.5 | 30 | 0.065 | 103.9 | 30 | 15.366 | 426.6 | 204.7 | 198.9 | 98.6 | 42 | 0.635 |  |  | 99.3 | 750.5 | 0.989 | -8 | 55.69 | 97 | 28 | 0.99 | 173.33 | 194 | 7990 | 198.23 | 48.25 | -46.75 | 16.88 | 43.12 | 41.09 | 45.12 | 44 | 53 | 65 | 77 | 37.25 | 87 | 90
6691 | 1738 | 265.4 | 48 | 81.1 | 95 | 70 | 55.2 | 195.3 | 95.1 | 226 | 197.5 | 43 | 11.5 | 30 | 0.079 | 103.9 | 30 | 15.298 | 428.2 | 204.7 | 198.5 | 98.6 | 42 | 0.631 |  |  | 99.3 | 750.5 | 0.991 | -8 | 57.65 | 97 | 28 | 0.995 | 173.33 | 202 | 8070 | 197.59 | 48.39 | -46.94 | 17 | 43.13 | 41.06 | 45.12 | 44 | 53 | 65 | 77 | 37.25 | 86 | 89
6692 | 1746 | 265 | 48.9 | 81.1 | 94.9 | 70 | 55.2 | 195.3 | 95 | 226.1 | 197.7 | 42.9 | 11.5 | 30 | 0.082 | 103.9 | 30 | 15.171 | 427.9 | 204.7 | 198.5 | 98.6 | 42 | 0.631 |  |  | 99.3 | 750.6 | 0.993 | -8 | 60.39 | 97 | 28 | 0.994 | 173.33 | 202 | 7700 | 197.27 | 48.9 | -46.94 | 17 | 43.03 | 41.03 | 44.83 | 44 | 53 | 65 | 77 | 37.25 | 87 | 86
6693 | 1745 | 265.2 | 48.6 | 81.1 | 94.9 | 70 | 55.2 | 195.3 | 95 | 225.9 | 198.6 | 42.9 | 11.5 | 30 | 0.074 | 103.9 | 30 | 15.224 | 427.7 | 204.7 | 199.3 | 98.6 | 42 | 0.633 |  |  | 99.3 | 750.6 | 0.993 | -8 | 58.04 | 97 | 28 | 1.006 | 174.9 | 195 | 8460 | 198.86 | 48.42 | -47 | 17.06 | 43.25 | 41.08 | 44.83 | 44 | 53 | 65 | 77 | 37.25 | 84 | 82
6694 | 1759 | 268.6 | 49.9 | 81.1 | 95 | 70 | 55.2 | 195.6 | 95 | 226.6 | 198.8 | 42.9 | 11.5 | 30 | 0.06 | 104 | 30 | 15.344 | 427.4 | 204.7 | 199.9 | 98.6 | 42 | 0.639 |  |  | 99.3 | 750.8 | 0.995 | -8 | 54.12 | 97 | 28 | 0.997 | 174.51 | 204 | 9600 | 197.25 | 49.37 | -46.88 | 16.81 | 43.11 | 41.14 | 44.83 | 44 | 53 | 65 | 77 | 37.25 | 87 | 84
6695 | 1758 | 270 | 49.9 | 81.1 | 95 | 70 | 55.2 | 196.2 | 95 | 227.2 | 197.8 | 42.9 | 11.5 | 30 | 0.041 | 104 | 30 | 15.516 | 426.4 | 204.7 | 200.1 | 98.6 | 42 | 0.64 |  |  | 99.3 | 750.8 | 0.992 | -8 | 40 | 97 | 28 | 1.001 | 173.33 | 199 | 9020 | 201.45 | 49.26 | -46.94 | 16.94 | 43.07 | 41.18 | 44.83 | 44 | 53 | 65 | 77 | 37.25 | 84 | 88
6696 | 1759 | 269.9 | 50.3 | 81.1 | 94.9 | 70 | 55.2 | 196 | 95 | 227 | 197.6 | 43 | 11.5 | 30 | 0.041 | 104 | 30 | 15.506 | 427 | 204.7 | 199.9 | 98.6 | 42 | 0.641 |  |  | 99.3 | 750.8 | 0.994 | -8 | 46.67 | 97 | 28 | 0.989 | 173.33 | 196 | 8850 | 199.18 | 48.65 | -46.94 | 17.12 | 43.17 | 41.12 | 45.23 | 44 | 53 | 65 | 77 | 37.25 | 86 | 90
6697 | 1751 | 270.1 | 49.6 | 81.1 | 94.9 | 70 | 55.3 | 195.9 | 95.1 | 226.9 | 198 | 43.1 | 11.5 | 30 | 0.048 | 104.1 | 30 | 15.473 | 426.9 | 204.7 | 199.7 | 98.6 | 42 | 0.642 |  |  | 99.3 | 750.7 | 0.987 | -8 | 53.73 | 97 | 28 | 0.996 | 173.73 | 195 | 9310 | 198.54 | 46.78 | -47 | 16.88 | 43.2 | 41.16 | 45.33 | 44 | 53 | 65 | 77 | 37.25 | 85 | 87
6698 | 1747 | 268.8 | 49.2 | 81.1 | 94.9 | 70 | 55.3 | 195.6 | 95.1 | 226.4 | 198.2 | 43.1 | 11.5 | 30 | 0.056 | 104 | 30 | 15.517 | 426.8 | 204.7 | 199.6 | 98.6 | 42 | 0.642 |  |  | 99.3 | 750.7 | 0.991 | -8 | 52.16 | 97 | 28 | 1.001 | 173.73 | 202 | 9260 | 199.52 | 48.56 | -47 | 16.81 | 43.25 | 41.1 | 45.33 | 44 | 53 | 65 | 77 | 37.25 | 86 | 84
6699 | 1746 | 268.8 | 48.7 | 81.1 | 94.9 | 70 | 55.3 | 195.5 | 95.1 | 226.3 | 198.2 | 43.1 | 11.5 | 30 | 0.058 | 104 | 30 | 15.489 | 426.7 | 204.7 | 199.5 | 98.6 | 42 | 0.64 |  |  | 99.3 | 750.6 | 0.992 | -8 | 54.9 | 97 | 28 | 0.989 | 173.33 | 194 | 8990 | 198.54 | 48.31 | -47 | 17.19 | 43.41 | 41.19 | 45.23 | 44 | 53 | 65 | 77 | 37.25 | 86 | 95
6700 | 1745 | 266.8 | 49 | 81.1 | 94.9 | 70 | 55.3 | 195.2 | 95 | 225.9 | 198.2 | 43.1 | 11.5 | 29.9 | 0.062 | 104 | 30 | 15.457 | 427.8 | 204.7 | 199.5 | 98.6 | 42 | 0.638 |  |  | 99.3 | 750.7 | 0.988 | -8 | 56.47 | 97 | 28 | 1 | 174.12 | 199 | 8430 | 197.59 | 48.3 | -47 | 17.06 | 43.17 | 41.16 | 45.12 | 44 | 53 | 65 | 77 | 37.25 | 86 | 89
6701 | 1755 | 268.8 | 49.6 | 81.1 | 94.8 | 70 | 55.3 | 195.4 | 95 | 226.3 | 198.1 | 43 | 11.5 | 29.9 | 0.056 | 104 | 30 | 15.412 | 427.8 | 204.7 | 199.5 | 98.6 | 42 | 0.639 |  |  | 99.3 | 750.8 | 0.99 | -8 | 47.84 | 97 | 28 | 0.99 | 172.55 | 194 | 8850 | 197.25 | 49.48 | -46.94 | 17.06 | 43.26 | 41.06 | 45.03 | 44 | 53 | 65 | 77 | 37.25 | 87 | 88
6702 | 1747 | 268.3 | 49 | 81.1 | 94.8 | 70 | 55.3 | 195.4 | 95 | 226.1 | 197.9 | 43 | 11.5 | 29.9 | 0.055 | 104 | 30 | 15.41 | 428 | 204.7 | 199.4 | 98.6 | 42 | 0.639 |  |  | 99.3 | 750.9 | 0.992 | -8 | 47.84 | 97 | 28 | 0.996 | 173.33 | 196 | 8870 | 198.54 | 48.83 | -47 | 16.88 | 43.09 | 41.13 | 45.03 | 44 | 53 | 65 | 77 | 37.25 | 87 | 92
6703 | 1758 | 270.5 | 50.1 | 81.1 | 94.8 | 70 | 55.3 | 195.7 | 95.1 | 226.7 | 197.9 | 43 | 11.5 | 29.9 | 0.056 | 104 | 30 | 15.374 | 425.8 | 204.7 | 199.4 | 98.6 | 42 | 0.641 |  |  | 99.3 | 750.9 | 0.99 | -8 | 53.33 | 97 | 28 | 1.008 | 173.73 | 195 | 9260 | 196.93 | 48.22 | -47 | 16.81 | 43.18 | 41.13 | 45.03 | 44 | 53 | 65 | 77 | 37.25 | 86 | 86
6704 | 1745 | 268.7 | 49 | 81.1 | 94.8 | 70 | 55.3 | 195.5 | 95.1 | 226.3 | 197.5 | 43 | 11.5 | 29.9 | 0.051 | 104 | 30 | 15.415 | 425.6 | 204.7 | 199.4 | 98.6 | 42 | 0.64 |  |  | 99.3 | 750.8 | 0.988 | -8 | 47.45 | 97 | 28 | 0.992 | 172.94 | 197 | 9210 | 197.91 | 48.55 | -46.94 | 16.94 | 43.15 | 41.2 | 45.12 | 44 | 53 | 65 | 77 | 37.25 | 90 | 86
6705 | 1741 | 266.3 | 48.3 | 81.1 | 94.9 | 70 | 55.3 | 195 | 95.1 | 225.6 | 198 | 43 | 11.5 | 29.9 | 0.069 | 103.9 | 30 | 15.364 | 425.6 | 204.7 | 199.1 | 98.6 | 42 | 0.638 |  |  | 99.3 | 750.9 | 0.987 | -8 | 59.22 | 97 | 28 | 1.005 | 173.33 | 194 | 9430 | 197.59 | 49.28 | -46.88 | 17 | 43.18 | 41.1 | 45.12 | 44 | 53 | 65 | 77 | 37.25 | 92 | 91
6706 | 1744 | 265.6 | 48.4 | 81.1 | 94.9 | 70 | 55.3 | 194.7 | 95 | 225.4 | 198.2 | 42.9 | 11.5 | 29.9 | 0.077 | 103.9 | 30 | 15.337 | 425.1 | 204.7 | 199 | 98.6 | 42 | 0.636 |  |  | 99.3 | 751 | 0.992 | -8 | 60.39 | 97 | 28 | 0.991 | 173.33 | 201 | 8460 | 197.91 | 48.37 | -47 | 17.06 | 43.24 | 41.02 | 45.03 | 44 | 53 | 65 | 77 | 37.25 | 88 | 91
6707 | 1754 | 266.9 | 49.4 | 81.1 | 94.8 | 70 | 55.3 | 195 | 95 | 225.8 | 198.6 | 42.9 | 11.5 | 29.9 | 0.074 | 104 | 30 | 15.347 | 424.5 | 204.7 | 199.4 | 98.6 | 42 | 0.639 |  |  | 99.3 | 751.1 | 0.991 | -8 | 60.39 | 97 | 28 | 1.015 | 174.51 | 195 | 9310 | 200.16 | 48.9 | -47.06 | 16.88 | 43.08 | 41.11 | 44.92 | 44 | 53 | 65 | 77 | 37.25 | 90 | 88
6708 | 1761 | 270.5 | 50 | 81.1 | 94.9 | 70 | 55.3 | 196 | 95 | 227.2 | 198.1 | 42.9 | 11.5 | 29.9 | 0.046 | 104.1 | 30 | 15.468 | 423.8 | 204.7 | 200 | 98.6 | 42 | 0.642 |  |  | 99.3 | 751.1 | 0.987 | -8 | 40 | 97 | 28 | 1.001 | 173.73 | 196 | 8990 | 197.25 | 49.55 | -47 | 17.06 | 43.17 | 41.07 | 44.83 | 44 | 53 | 65 | 77 | 37.25 | 91 | 89
6709 | 1754 | 269.9 | 49.8 | 81.1 | 94.9 | 70 | 55.3 | 196.1 | 95 | 227.2 | 197.8 | 43 | 11.5 | 30 | 0.044 | 104 | 30 | 15.505 | 424.4 | 204.7 | 199.8 | 98.6 | 42 | 0.641 |  |  | 99.3 | 751 | 0.995 | -8 | 44.31 | 97 | 28 | 0.998 | 172.55 | 195 | 8550 | 198.54 | 48.26 | -46.94 | 16.88 | 43.09 | 41.11 | 45.12 | 44 | 53 | 65 | 77 | 37.25 | 87 | 85
6710 | 1742 | 267.6 | 48.1 | 81.1 | 94.9 | 70 | 55.3 | 195.8 | 95 | 226.6 | 198.5 | 43 | 11.5 | 29.9 | 0.062 | 104 | 30 | 15.413 | 424.6 | 204.7 | 199.8 | 98.6 | 42 | 0.641 |  |  | 99.3 | 750.9 | 0.995 | -8 | 56.86 | 97 | 28 | 1.004 | 174.12 | 195 | 8210 | 198.54 | 48.28 | -46.81 | 17 | 43.09 | 41.06 | 45.23 | 44 | 53 | 65 | 77 | 37.25 | 87 | 88
6711 | 1750 | 267.5 | 49.1 | 81.1 | 94.9 | 70 | 55.3 | 195.6 | 95.1 | 226.4 | 198.8 | 43 | 11.5 | 30 | 0.066 | 104 | 30 | 15.396 | 424.3 | 204.7 | 199.8 | 98.6 | 42.1 | 0.64 |  |  | 99.3 | 750.9 | 0.99 | -8 | 60 | 97 | 28 | 1.008 | 174.12 | 194 | 8750 | 197.25 | 49.53 | -46.81 | 16.94 | 43.12 | 41.1 | 45.12 | 44 | 53 | 65 | 77 | 37.25 | 88 | 85
6712 | 1753 | 268.2 | 49.8 | 81.1 | 94.9 | 70 | 55.3 | 195.6 | 95.1 | 226.5 | 198.8 | 43 | 11.5 | 30 | 0.061 | 104 | 30 | 15.402 | 424.6 | 204.7 | 199.9 | 98.6 | 42.1 | 0.64 |  |  | 99.3 | 751 | 0.993 | -8 | 52.55 | 97 | 28 | 0.998 | 174.51 | 201 | 8650 | 199.52 | 49.59 | -46.88 | 17 | 43.23 | 41.2 | 45.03 | 44 | 53 | 65 | 77 | 37.25 | 86 | 87
6713 | 1754 | 270.9 | 49.6 | 81.1 | 94.9 | 70 | 55.3 | 196.3 | 95.1 | 227.4 | 198.1 | 43 | 11.5 | 30 | 0.045 | 104.1 | 30 | 15.458 | 423.6 | 204.7 | 200.1 | 98.6 | 42.1 | 0.641 |  |  | 99.3 | 751 | 0.988 | -8 | 44.71 | 97 | 28 | 1.01 | 173.33 | 195 | 8820 | 201.45 | 48.05 | -46.81 | 16.81 | 43.11 | 41.16 | 45.03 | 44 | 53 | 65 | 77 | 37.25 | 86 | 87
6714 | 1753 | 270.2 | 49.8 | 81.1 | 94.8 | 70 | 55.4 | 196 | 95.1 | 227 | 198.4 | 43.1 | 11.5 | 30 | 0.054 | 104 | 30 | 15.463 | 423.4 | 204.7 | 199.7 | 98.6 | 42.1 | 0.641 |  |  | 99.3 | 750.9 | 0.987 | -8 | 54.9 | 97 | 28 | 0.998 | 172.94 | 194 | 8820 | 196.61 | 48.83 | -46.88 | 17 | 43.23 | 41.21 | 45.12 | 44 | 53 | 65 | 77 | 37.25 | 84 | 80
6715 | 1749 | 269.5 | 48.9 | 81.1 | 94.9 | 70 | 55.4 | 195.8 | 95.1 | 226.8 | 198.4 | 43.1 | 11.5 | 30 | 0.049 | 104 | 30 | 15.492 | 423.8 | 204.7 | 200 | 98.6 | 42.1 | 0.64 |  |  | 99.3 | 750.8 | 0.994 | -8 | 53.73 | 97 | 28 | 0.995 | 173.73 | 199 | 8800 | 199.52 | 48.27 | -47 | 17.31 | 43.19 | 41.06 | 45.12 | 44 | 53 | 65 | 77 | 37.25 | 87 | 87
6716 | 1758 | 270.7 | 50 | 81.1 | 94.9 | 70 | 55.4 | 195.8 | 95.1 | 226.8 | 198 | 43.1 | 11.5 | 30 | 0.045 | 104 | 30 | 15.497 | 423.8 | 204.7 | 199.8 | 98.6 | 42.1 | 0.641 |  |  | 99.3 | 750.8 | 0.994 | -8 | 44.31 | 97 | 28 | 1.007 | 173.73 | 196 | 8460 | 201.45 | 48.32 | -47.06 | 17.06 | 43.27 | 41.23 | 45.23 | 44 | 53 | 65 | 77 | 37.25 | 85 | 89
6717 | 1754 | 271.1 | 49.9 | 81.1 | 94.9 | 70 | 55.4 | 195.9 | 95.1 | 226.9 | 198 | 43.1 | 11.5 | 30 | 0.046 | 104 | 30 | 15.536 | 424.1 | 204.7 | 199.7 | 98.6 | 42.1 | 0.642 |  |  | 99.3 | 750.8 | 0.986 | -8 | 47.06 | 97 | 28 | 1.008 | 173.73 | 195 | 8800 | 196.93 | 49.22 | -46.94 | 17.06 | 43.3 | 41.18 | 45.23 | 44 | 53 | 65 | 77 | 36.86 | 88 | 91
6718 | 1745 | 269 | 48.6 | 81.1 | 94.9 | 70 | 55.4 | 195.6 | 95.1 | 226.4 | 198.3 | 43.1 | 11.5 | 30 | 0.057 | 104 | 30 | 15.527 | 424.6 | 204.7 | 199.6 | 98.6 | 42.1 | 0.64 |  |  | 99.3 | 750.7 | 0.992 | -8 | 53.73 | 97 | 28 | 0.989 | 173.73 | 195 | 8900 | 200.16 | 48.59 | -47 | 17.12 | 43.31 | 41.18 | 45.23 | 44 | 53 | 65 | 77 | 37.25 | 88 | 88
6719 | 1749 | 268.8 | 49.6 | 81.1 | 94.9 | 70 | 55.4 | 195.3 | 95 | 226.1 | 198.2 | 43 | 11.5 | 30 | 0.062 | 104 | 30 | 15.503 | 425.2 | 204.7 | 199.3 | 98.6 | 42.1 | 0.637 |  |  | 99.3 | 750.8 | 0.984 | -8 | 54.12 | 97 | 28 | 1.007 | 172.55 | 201 | 8820 | 197.91 | 49.21 | -46.88 | 17 | 43.25 | 41.2 | 45.03 | 44 | 53 | 65 | 77 | 37.25 | 88 | 84
6720 | 1742 | 267.6 | 49 | 81.1 | 94.9 | 70 | 55.4 | 195.3 | 95 | 225.9 | 198 | 43 | 11.5 | 30 | 0.068 | 103.9 | 30 | 15.417 | 425.5 | 204.7 | 199.1 | 98.6 | 42.1 | 0.635 |  |  | 99.3 | 750.7 | 0.984 | -8 | 48.63 | 97 | 28 | 0.994 | 173.33 | 193 | 8730 | 198.23 | 48.58 | -46.88 | 16.81 | 43.23 | 41.13 | 44.92 | 44 | 53 | 65 | 77 | 37.25 | 87 | 86
6721 | 1740 | 266.2 | 48.1 | 81.1 | 95 | 70 | 55.4 | 195 | 95 | 225.5 | 198 | 42.9 | 11.5 | 30 | 0.074 | 103.9 | 30 | 15.308 | 426.1 | 204.7 | 198.9 | 98.6 | 42.1 | 0.633 |  |  | 99.3 | 750.8 | 0.992 | -8 | 56.86 | 97 | 28 | 0.988 | 170.59 | 193 | 8920 | 199.52 | 49.27 | -47.06 | 17 | 43.25 | 41.29 | 44.92 | 44 | 53 | 65 | 77 | 37.25 | 89 | 91
6722 | 1745 | 265.9 | 48.1 | 81.1 | 94.9 | 70 | 55.4 | 194.9 | 95 | 225.5 | 198.4 | 42.9 | 11.5 | 30 | 0.076 | 103.9 | 30 | 15.27 | 426.1 | 204.7 | 199.1 | 98.6 | 42.1 | 0.633 |  |  | 99.3 | 750.8 | 0.992 | -8 | 58.43 | 97 | 28 | 0.994 | 174.12 | 200 | 8850 | 197.27 | 50.27 | -46.81 | 16.81 | 43.25 | 41.13 | 44.83 | 44 | 53 | 65 | 77 | 37.25 | 89 | 88
6723 | 1751 | 266 | 49.5 | 81.1 | 95 | 70 | 55.4 | 194.9 | 95 | 225.7 | 198.8 | 42.9 | 11.5 | 30 | 0.072 | 103.9 | 30 | 15.262 | 426.1 | 204.7 | 199.5 | 98.6 | 42.1 | 0.636 |  |  | 99.3 | 751 | 0.988 | -8 | 57.25 | 97 | 28 | 1.001 | 174.12 | 195 | 8480 | 200.16 | 48.93 | -47 | 17 | 43.29 | 41.18 | 44.83 | 44 | 53 | 65 | 77 | 37.25 | 87 | 90
6724 | 1758 | 269.9 | 49.7 | 81.1 | 94.9 | 70 | 55.4 | 195.8 | 95 | 226.9 | 198.4 | 42.9 | 11.5 | 29.9 | 0.045 | 104 | 30 | 15.35 | 424.6 | 204.7 | 200.3 | 98.6 | 42.1 | 0.641 |  |  | 99.3 | 751 | 0.992 | -8 | 43.53 | 97 | 28 | 1.012 | 174.12 | 195 | 8290 | 198.54 | 49.55 | -47.06 | 17.06 | 43.19 | 41.06 | 44.83 | 44 | 53 | 65 | 77 | 37.25 | 88 | 87
6725 | 1754 | 269.5 | 49.8 | 81.1 | 95 | 70 | 55.4 | 195.8 | 95 | 226.8 | 198 | 42.9 | 11.5 | 29.9 | 0.039 | 104.1 | 30 | 15.493 | 424.2 | 204.7 | 200.2 | 98.6 | 42.1 | 0.641 |  |  | 99.3 | 751 | 0.985 | -8 | 45.1 | 97 | 28 | 1.002 | 172.94 | 200 | 9020 | 198.86 | 48.85 | -47 | 16.81 | 43.23 | 41.13 | 45.03 | 44 | 53 | 65 | 77 | 37.25 | 85 | 83
6726 | 1747 | 268.1 | 49 | 81.1 | 94.9 | 70 | 55.4 | 195.4 | 95.1 | 226.2 | 198.1 | 43 | 11.5 | 29.9 | 0.044 | 104 | 30 | 15.512 | 423.4 | 204.7 | 200.1 | 98.6 | 42.1 | 0.64 |  |  | 99.3 | 750.9 | 0.983 | -8 | 43.53 | 97 | 28 | 1.006 | 173.73 | 195 | 8680 | 198.86 | 47.42 | -47 | 17.12 | 43.25 | 41.06 | 45.23 | 44 | 53 | 65 | 77 | 37.25 | 88 | 85
6727 | 1751 | 268.3 | 49.3 | 81.1 | 94.9 | 70 | 55.4 | 195.5 | 95.1 | 226.5 | 198.6 | 43.1 | 11.5 | 29.9 | 0.048 | 104 | 30 | 15.535 | 423.7 | 204.7 | 200.2 | 98.6 | 42.1 | 0.641 |  |  | 99.3 | 751 | 0.991 | -8 | 49.8 | 97 | 28 | 1.002 | 172.55 | 200 | 8330 | 197.25 | 48.29 | -47.19 | 17.19 | 43.16 | 41.12 | 45.33 | 44 | 53 | 65 | 77 | 37.25 | 87 | 87
6728 | 1756 | 269.2 | 49.8 | 81.1 | 94.9 | 70 | 55.4 | 195.8 | 95.1 | 226.7 | 198.6 | 43.1 | 11.5 | 29.9 | 0.047 | 104 | 30 | 15.51 | 424.4 | 204.7 | 200.3 | 98.6 | 42.1 | 0.641 |  |  | 99.3 | 751 | 0.993 | -8 | 47.45 | 97 | 28 | 0.992 | 174.12 | 202 | 8800 | 197.25 | 49.29 | -47 | 16.94 | 43.12 | 41.07 | 45.23 | 44 | 53 | 65 | 77 | 37.25 | 87 | 87
6729 | 1757 | 271.6 | 50.1 | 81.1 | 94.9 | 70 | 55.4 | 196 | 95.1 | 227.1 | 198 | 43.1 | 11.5 | 30 | 0.037 | 104.1 | 30 | 15.585 | 424.4 | 204.7 | 200.3 | 98.6 | 42.1 | 0.642 |  |  | 99.3 | 751 | 0.991 | -8 | 45.49 | 97 | 28 | 1 | 174.12 | 195 | 8650 | 199.18 | 49.24 | -47.06 | 17 | 42.9 | 41.07 | 45.23 | 44 | 53 | 65 | 77 | 37.25 | 86 | 91
6730 | 1746 | 268.7 | 49.2 | 81.1 | 95 | 70 | 55.4 | 195.4 | 95.1 | 226.2 | 198.4 | 43.1 | 11.5 | 30 | 0.053 | 104 | 30 | 15.507 | 424.8 | 204.7 | 200 | 98.6 | 42.1 | 0.64 |  |  | 99.3 | 751 | 0.988 | -8 | 49.41 | 97 | 28 | 0.994 | 174.12 | 203 | 8160 | 199.52 | 48.8 | -47 | 17.06 | 43.14 | 40.97 | 45.23 | 44 | 53 | 65 | 77 | 37.25 | 84 | 85
6731 | 1749 | 269 | 49.4 | 81.1 | 95 | 70 | 55.4 | 195.3 | 95.1 | 226.1 | 198.6 | 43.1 | 11.5 | 30 | 0.056 | 104 | 30 | 15.428 | 424.7 | 204.7 | 199.8 | 98.6 | 42.1 | 0.641 |  |  | 99.3 | 751 | 0.985 | -8 | 50.2 | 97 | 28 | 0.996 | 174.51 | 203 | 9040 | 196.61 | 49.3 | -47 | 17.19 | 43.25 | 41.14 | 45.12 | 44 | 53 | 65 | 77 | 37.25 | 86 | 80
6732 | 1761 | 271.3 | 50.8 | 81.1 | 95 | 70 | 55.4 | 195.6 | 95.1 | 226.6 | 198.4 | 43 | 11.5 | 30 | 0.042 | 104.1 | 30 | 15.465 | 424.6 | 204.7 | 200.2 | 98.6 | 42.1 | 0.644 |  |  | 99.3 | 751 | 0.99 | -8 | 46.67 | 97 | 28 | 0.991 | 174.12 | 196 | 8750 | 198.54 | 48.76 | -47.12 | 17.19 | 43.08 | 41.1 | 45.03 | 44 | 53 | 65 | 77 | 37.25 | 87 | 86
6733 | 1746 | 270.6 | 49 | 81.1 | 95 | 70 | 55.3 | 195.7 | 95 | 226.6 | 197.5 | 43 | 11.5 | 29.9 | 0.038 | 104 | 30 | 15.536 | 425.5 | 204.7 | 199.9 | 98.6 | 42.1 | 0.642 |  |  | 99.3 | 750.9 | 0.991 | -8 | 40.78 | 97 | 28 | 1.001 | 172.94 | 199 | 8040 | 199.52 | 47.62 | -46.94 | 16.94 | 43.22 | 41.02 | 45.03 | 44 | 53 | 65 | 77 | 37.25 | 90 | 90
6734 | 1732 | 266 | 47.4 | 81.1 | 95.1 | 70 | 55.3 | 195.2 | 95 | 225.8 | 197.7 | 43 | 11.5 | 29.9 | 0.067 | 103.9 | 30 | 15.368 | 426.7 | 204.7 | 199 | 98.6 | 42.1 | 0.636 |  |  | 99.3 | 750.8 | 0.989 | -8 | 53.73 | 98 | 28 | 0.991 | 172.94 | 200 | 8460 | 194.68 | 48.16 | -47 | 16.94 | 42.95 | 41.1 | 45.12 | 44 | 53 | 65 | 77 | 37.25 | 86 | 93
6735 | 1745 | 265.3 | 48.8 | 81.1 | 95.1 | 70 | 55.3 | 195.1 | 95.1 | 225.8 | 197.8 | 42.9 | 11.5 | 29.9 | 0.078 | 103.8 | 30 | 15.229 | 427.5 | 204.7 | 198.6 | 98.6 | 42.1 | 0.634 |  |  | 99.3 | 750.8 | 0.989 | -8 | 59.22 | 98 | 28 | 1 | 173.73 | 203 | 8920 | 194.68 | 48.98 | -47 | 16.75 | 43.13 | 41.27 | 44.92 | 44 | 53 | 65 | 77 | 37.25 | 83 | 89
6736 | 1750 | 267 | 49.2 | 81.1 | 95.1 | 70 | 55.3 | 195.2 | 95.1 | 226 | 198.3 | 42.9 | 11.5 | 29.9 | 0.07 | 103.9 | 30 | 15.267 | 426.9 | 204.7 | 199.3 | 98.6 | 42.1 | 0.638 |  |  | 99.3 | 750.9 | 0.987 | -8 | 55.29 | 98 | 28 | 1.001 | 174.51 | 201 | 7970 | 198.23 | 49.1 | -46.94 | 16.94 | 43.17 | 41.22 | 44.83 | 44 | 53 | 65 | 77 | 37.25 | 86 | 86
6737 | 1758 | 270 | 49.9 | 81.1 | 95.2 | 70 | 55.2 | 195.8 | 95.1 | 226.9 | 197.9 | 42.9 | 11.5 | 29.9 | 0.049 | 104 | 30 | 15.449 | 424.6 | 204.7 | 199.8 | 98.6 | 42.1 | 0.643 |  |  | 99.3 | 751 | 0.99 | -8 | 45.49 | 97 | 28 | 1.001 | 173.73 | 199 | 9020 | 196.93 | 49.42 | -46.81 | 16.88 | 43.19 | 41.23 | 44.83 | 44 | 53 | 65 | 77 | 37.25 | 89 | 89
6738 | 1749 | 269 | 49.2 | 81.1 | 95.1 | 70 | 55.2 | 195.9 | 95 | 226.7 | 197.9 | 42.9 | 11.5 | 29.9 | 0.048 | 104 | 30 | 15.536 | 424.9 | 204.7 | 199.8 | 98.6 | 42.1 | 0.644 |  |  | 99.3 | 750.9 | 0.981 | -8 | 43.53 | 98 | 28 | 1.003 | 173.73 | 195 | 9360 | 197.25 | 49.55 | -46.94 | 16.88 | 43.23 | 41.24 | 45.12 | 44 | 53 | 65 | 77 | 37.25 | 88 | 91
6739 | 1754 | 269.7 | 49.5 | 81.1 | 95.1 | 70 | 55.2 | 195.7 | 95 | 226.7 | 198.2 | 43 | 11.5 | 29.9 | 0.043 | 104.1 | 30 | 15.517 | 425.5 | 204.7 | 200 | 98.6 | 42.1 | 0.648 |  |  | 99.3 | 750.9 | 0.984 | -8 | 45.49 | 97 | 28 | 0.989 | 172.16 | 203 | 8290 | 197.25 | 49.29 | -47.12 | 17.44 | 43.29 | 41.26 | 45.23 | 44 | 53 | 65 | 77 | 37.25 | 87 | 95
6740 | 1751 | 270 | 49.3 | 81.1 | 95 | 70 | 55.2 | 195.8 | 95 | 226.8 | 197.9 | 43 | 11.5 | 29.9 | 0.04 | 104 | 30 | 15.532 | 426.2 | 204.7 | 199.9 | 98.6 | 42.1 | 0.649 |  |  | 99.3 | 750.8 | 0.992 | -8 | 44.71 | 97 | 28 | 0.994 | 172.55 | 196 | 8480 | 199.18 | 48.16 | -47 | 17 | 43.13 | 41.17 | 45.23 | 44 | 53 | 65 | 77 | 37.25 | 85 | 92
6741 | 1752 | 269.9 | 49.8 | 81.1 | 95.1 | 70 | 55.2 | 195.9 | 95 | 226.9 | 198 | 43.1 | 11.5 | 29.9 | 0.049 | 104 | 30 | 15.455 | 426.5 | 204.7 | 199.7 | 98.6 | 42.1 | 0.648 |  |  | 99.3 | 750.7 | 0.993 | -8 | 53.73 | 98 | 28 | 1.007 | 173.73 | 195 | 8360 | 199.52 | 48.15 | -46.94 | 16.88 | 43.32 | 41.09 | 45.33 | 44 | 53 | 65 | 77 | 37.25 | 87 | 84
6742 | 1747 | 268 | 49.4 | 81.1 | 95.1 | 70 | 55.2 | 195.5 | 95 | 226.4 | 198.1 | 43.1 | 11.5 | 29.9 | 0.056 | 104 | 30 | 15.395 | 426.9 | 204.7 | 199.5 | 98.6 | 42.1 | 0.647 |  |  | 99.3 | 750.7 | 0.994 | -8 | 58.04 | 97 | 28 | 0.997 | 172.94 | 196 | 8770 | 199.84 | 49.03 | -46.88 | 16.94 | 43.22 | 41.13 | 45.23 | 44 | 53 | 65 | 77 | 37.25 | 88 | 85
6743 | 1744 | 266.6 | 49 | 81.1 | 95.1 | 70 | 55.2 | 195.4 | 95 | 226.2 | 198.4 | 43 | 11.5 | 29.9 | 0.065 | 103.9 | 30 | 15.34 | 426.7 | 204.7 | 199.3 | 98.6 | 42.1 | 0.645 |  |  | 99.3 | 750.8 | 0.992 | -8 | 59.61 | 98 | 28 | 1.005 | 173.73 | 203 | 9040 | 198.23 | 49.4 | -47 | 17 | 43.12 | 41.12 | 45.12 | 44 | 53 | 65 | 77 | 37.25 | 87 | 91
6744 | 1755 | 269.3 | 49.4 | 81.1 | 95 | 70 | 55.1 | 195.9 | 95.1 | 227.1 | 198.5 | 43 | 11.5 | 29.9 | 0.06 | 104 | 30 | 15.339 | 427.1 | 204.7 | 199.5 | 98.6 | 42.1 | 0.646 |  |  | 99.3 | 750.9 | 0.995 | -8 | 58.82 | 97 | 28 | 1.004 | 174.12 | 201 | 8730 | 196.93 | 49.08 | -47 | 17 | 43.24 | 41.19 | 45.03 | 44 | 53 | 65 | 77 | 37.25 | 85 | 91
6745 | 1757 | 271.3 | 49.8 | 81.1 | 95 | 70 | 55.1 | 196.5 | 95.1 | 227.6 | 198 | 43 | 11.5 | 29.9 | 0.04 | 104.1 | 30 | 15.478 | 425.9 | 204.7 | 200.1 | 98.6 | 42.1 | 0.649 |  |  | 99.3 | 750.9 | 0.991 | -8 | 45.49 | 97 | 28 | 0.996 | 174.51 | 196 | 9040 | 201.77 | 48.19 | -47.12 | 17.06 | 43.15 | 41.03 | 44.92 | 44 | 53 | 65 | 77 | 37.25 | 88 | 88
6746 | 1746 | 269.1 | 49.1 | 81.1 | 95 | 70 | 55.1 | 195.8 | 95 | 226.7 | 197.9 | 43 | 11.5 | 29.9 | 0.043 | 104 | 30 | 15.529 | 427.6 | 204.7 | 199.9 | 98.6 | 42.1 | 0.649 |  |  | 99.3 | 750.8 | 0.99 | -8 | 48.63 | 97 | 28 | 1.01 | 174.12 | 199 | 8990 | 198.23 | 49.22 | -47.06 | 17.06 | 43.23 | 41.2 | 45.23 | 44 | 53 | 65 | 77 | 37.25 | 88 | 89
6747 | 1748 | 269.1 | 48.9 | 81.1 | 95 | 70 | 55.1 | 195.5 | 95 | 226.4 | 198.4 | 43 | 11.5 | 29.9 | 0.052 | 104 | 30 | 15.438 | 428.8 | 204.7 | 199.7 | 98.6 | 42.1 | 0.649 |  |  | 99.3 | 750.8 | 0.986 | -8 | 56.86 | 97 | 28 | 1.01 | 174.12 | 195 | 8360 | 196.93 | 49.42 | -47.06 | 17 | 43.13 | 41.11 | 45.23 | 44 | 53 | 65 | 77 | 37.25 | 86 | 84
6748 | 1750 | 268.8 | 49.1 | 81.1 | 95 | 70 | 55.1 | 195.6 | 95 | 226.6 | 198.8 | 43 | 11.5 | 29.9 | 0.057 | 104 | 30 | 15.496 | 430.4 | 204.7 | 199.9 | 98.6 | 42.1 | 0.65 |  |  | 99.3 | 750.8 | 0.992 | -8 | 58.04 | 97 | 28 | 0.993 | 173.73 | 203 | 8920 | 196.93 | 49.25 | -47.06 | 17 | 42.97 | 41.02 | 45.12 | 44 | 53 | 65 | 77 | 37.25 | 86 | 88
6749 | 1759 | 270.8 | 50.1 | 81.1 | 95 | 70 | 55.1 | 195.8 | 95 | 226.9 | 198.2 | 43 | 11.5 | 29.9 | 0.042 | 104 | 30 | 15.47 | 431.7 | 204.7 | 200 | 98.6 | 42.1 | 0.652 |  |  | 99.3 | 750.9 | 0.995 | -8 | 44.71 | 97 | 28 | 0.999 | 173.33 | 195 | 8190 | 199.84 | 48.6 | -46.94 | 16.81 | 43.14 | 40.99 | 45.12 | 44 | 53 | 65 | 77 | 37.25 | 87 | 85
6750 | 1756 | 271.5 | 50.2 | 81.1 | 95 | 70 | 55.1 | 196.1 | 95 | 227.2 | 198 | 43 | 11.5 | 29.9 | 0.04 | 104 | 30.1 | 15.47 | 432 | 204.7 | 199.9 | 98.6 | 42.1 | 0.652 |  |  | 99.3 | 750.8 | 0.99 | -8 | 49.41 | 97 | 28 | 0.999 | 172.55 | 195 | 8770 | 198.54 | 48.71 | -46.81 | 16.69 | 43.07 | 41 | 45.23 | 44 | 53 | 65 | 77 | 37.25 | 84 | 91
6751 | 1754 | 271.7 | 50.2 | 81.1 | 95 | 70 | 55.1 | 196.2 | 95 | 227.3 | 197.9 | 43 | 11.5 | 29.9 | 0.04 | 104 | 30.1 | 15.488 | 432.2 | 204.7 | 199.9 | 98.6 | 42.1 | 0.653 |  |  | 99.3 | 750.7 | 0.99 | -8 | 44.31 | 97 | 28 | 0.993 | 172.94 | 200 | 8680 | 199.52 | 47.62 | -47.06 | 16.94 | 43.05 | 41.08 | 45.23 | 44 | 53 | 65 | 77 | 37.25 | 88 | 92
6752 | 1746 | 270.3 | 48.9 | 81.1 | 95.1 | 70 | 55.1 | 195.8 | 95 | 226.7 | 197.6 | 43.1 | 11.5 | 29.9 | 0.044 | 104 | 30.1 | 15.476 | 433.6 | 204.7 | 199.5 | 98.6 | 42.1 | 0.649 |  |  | 99.3 | 750.5 | 0.985 | -8 | 45.49 | 97 | 28 | 0.995 | 172.55 | 194 | 8600 | 198.23 | 48.78 | -46.94 | 17 | 43.19 | 41.25 | 45.23 | 44 | 53 | 65 | 77 | 37.25 | 86 | 83
6753 | 1744 | 268.4 | 48.7 | 81.1 | 95.1 | 70 | 55.1 | 195.2 | 95 | 226 | 197.6 | 43 | 11.5 | 29.9 | 0.063 | 103.9 | 30.1 | 15.362 | 434.6 | 204.7 | 198.8 | 98.6 | 42.1 | 0.647 |  |  | 99.3 | 750.5 | 0.993 | -8 | 52.94 | 98 | 28 | 0.994 | 173.33 | 202 | 9340 | 196.93 | 48.11 | -46.94 | 17 | 43.14 | 41.12 | 45.12 | 44 | 53 | 65 | 77 | 37.25 | 87 | 88
6754 | 1735 | 264.9 | 48 | 81.1 | 95 | 70 | 55.1 | 194.8 | 95 | 225.4 | 197.6 | 43 | 11.5 | 29.9 | 0.078 | 103.9 | 30.1 | 15.239 | 435.5 | 204.7 | 198.4 | 98.6 | 42.1 | 0.642 |  |  | 99.3 | 750.5 | 0.99 | -8 | 59.61 | 98 | 28 | 1.004 | 173.33 | 201 | 9340 | 194.68 | 48.84 | -46.94 | 16.94 | 43.06 | 41.12 | 45.03 | 44 | 53 | 65 | 77 | 37.25 | 84 | 91
6755 | 1744 | 264.1 | 48.6 | 81.1 | 95 | 70 | 55.1 | 194.8 | 95 | 225.5 | 198.1 | 42.9 | 11.5 | 29.9 | 0.077 | 103.9 | 30.1 | 15.181 | 434.4 | 204.7 | 198.8 | 98.6 | 42.1 | 0.642 |  |  | 99.4 | 750.6 | 0.991 | -8 | 61.18 | 98 | 28 | 0.992 | 173.33 | 202 | 8240 | 197.27 | 48.94 | -46.94 | 16.94 | 43.19 | 41.16 | 44.92 | 44 | 53 | 65 | 77 | 37.65 | 87 | 92
6756 | 1752 | 266.1 | 49.5 | 81.1 | 95 | 70 | 55.1 | 195 | 95 | 225.8 | 199 | 42.9 | 11.5 | 29.9 | 0.067 | 104 | 30.1 | 15.29 | 433.8 | 204.7 | 199.7 | 98.6 | 42.1 | 0.648 |  |  | 99.4 | 750.8 | 0.988 | -8 | 58.82 | 98 | 28 | 1.013 | 174.9 | 203 | 8070 | 197.25 | 48.86 | -46.81 | 16.75 | 43.17 | 41.05 | 44.83 | 44 | 53 | 65 | 77 | 37.25 | 86 | 94
6757 | 1765 | 270.5 | 50.3 | 81.1 | 95 | 70 | 55.1 | 195.9 | 95 | 227.1 | 198.8 | 42.9 | 11.5 | 29.9 | 0.047 | 104.1 | 30.1 | 15.492 | 432.6 | 204.7 | 200.3 | 98.6 | 42.1 | 0.654 |  |  | 99.3 | 750.9 | 0.99 | -8 | 54.51 | 98 | 28 | 0.994 | 174.12 | 195 | 9970 | 198.54 | 49.33 | -46.88 | 16.75 | 43.18 | 41.13 | 44.83 | 44 | 53 | 65 | 77 | 37.25 | 86 | 89
6758 | 1751 | 270.6 | 48.8 | 81.1 | 95 | 70 | 55.1 | 196.2 | 95 | 227.3 | 198 | 42.9 | 11.5 | 29.9 | 0.033 | 104.1 | 30.1 | 15.595 | 429.5 | 204.7 | 200.3 | 98.6 | 42.1 | 0.654 |  |  | 99.3 | 750.9 | 0.994 | -8 | 42.75 | 97 | 28 | 0.993 | 173.33 | 200 | 9800 | 199.84 | 49.47 | -46.94 | 16.88 | 43.27 | 41.26 | 45.12 | 44 | 53 | 65 | 77 | 37.25 | 86 | 83
6759 | 1751 | 269.4 | 49.5 | 81.1 | 95 | 70 | 55 | 195.8 | 95.1 | 226.7 | 198.4 | 43 | 11.5 | 29.9 | 0.048 | 104 | 30.1 | 15.481 | 428.5 | 204.7 | 199.9 | 98.6 | 42.1 | 0.653 |  |  | 99.3 | 750.8 | 0.992 | -8 | 56.47 | 97 | 28 | 0.986 | 173.73 | 199 | 9580 | 196.93 | 48.43 | -46.94 | 16.94 | 43.3 | 41.24 | 45.23 | 44 | 53 | 65 | 77 | 37.25 | 88 | 87
6760 | 1753 | 269.1 | 49.7 | 81.1 | 95 | 70 | 55 | 195.5 | 95.1 | 226.4 | 198.5 | 43.1 | 11.5 | 29.9 | 0.05 | 104 | 30.1 | 15.443 | 428.1 | 204.7 | 199.9 | 98.6 | 42.1 | 0.652 |  |  | 99.3 | 750.8 | 0.987 | -8 | 50.98 | 97 | 28 | 1.013 | 172.16 | 198 | 8160 | 198.23 | 48.17 | -46.88 | 17 | 43.03 | 41.09 | 45.23 | 44 | 53 | 65 | 77 | 37.25 | 88 | 95
6761 | 1757 | 271.3 | 49.8 | 81.1 | 95.1 | 70 | 55 | 195.9 | 95.1 | 227 | 198.2 | 43.1 | 11.5 | 29.9 | 0.04 | 104.1 | 30.1 | 15.475 | 427.3 | 204.7 | 200 | 98.6 | 42.1 | 0.652 |  |  | 99.3 | 750.8 | 0.99 | -8 | 45.88 | 97 | 28 | 1.002 | 173.73 | 200 | 9730 | 199.52 | 49.23 | -47 | 16.94 | 43.21 | 41.11 | 45.23 | 44 | 53 | 65 | 77 | 37.25 | 85 | 90
6762 | 1753 | 270.6 | 49.9 | 81.1 | 95.1 | 70 | 55 | 195.8 | 95 | 226.7 | 198 | 43.1 | 11.5 | 29.9 | 0.039 | 104 | 30.1 | 15.491 | 428.3 | 204.7 | 200 | 98.6 | 42.1 | 0.652 |  |  | 99.3 | 750.7 | 0.995 | -8 | 46.27 | 97 | 28 | 0.993 | 173.73 | 195 | 8090 | 199.18 | 48.05 | -47.06 | 17.06 | 43.3 | 41.04 | 45.33 | 44 | 53 | 65 | 77 | 37.25 | 86 | 91
6763 | 1740 | 267.2 | 48.6 | 81.1 | 95.1 | 70 | 55 | 195.2 | 95 | 225.9 | 198.3 | 43.1 | 11.5 | 29.9 | 0.057 | 104 | 30.1 | 15.432 | 428.1 | 204.7 | 199.6 | 98.6 | 42.1 | 0.648 |  |  | 99.3 | 750.6 | 0.988 | -8 | 52.55 | 97 | 28 | 0.996 | 173.73 | 194 | 8920 | 196.61 | 48.37 | -47 | 17.12 | 43.08 | 41.04 | 45.33 | 44 | 53 | 65 | 77 | 37.25 | 86 | 85
6764 | 1749 | 269.1 | 49 | 81.1 | 95.1 | 70 | 55 | 195.4 | 95 | 226.2 | 198.3 | 43.1 | 11.5 | 29.9 | 0.056 | 104 | 30.1 | 15.417 | 428 | 204.7 | 199.6 | 98.6 | 42.1 | 0.649 |  |  | 99.3 | 750.6 | 0.993 | -8 | 56.08 | 97 | 28 | 0.99 | 174.12 | 195 | 8870 | 198.86 | 48.29 | -47 | 17.12 | 43.19 | 41.09 | 45.23 | 44 | 53 | 65 | 77 | 37.25 | 87 | 83
6765 | 1752 | 269 | 49.6 | 81.1 | 95.1 | 70 | 55 | 195.2 | 95 | 226.2 | 198.4 | 43 | 11.5 | 29.9 | 0.052 | 104 | 30.1 | 15.452 | 427.3 | 204.7 | 199.7 | 98.6 | 42.1 | 0.651 |  |  | 99.3 | 750.6 | 0.991 | -8 | 52.94 | 97 | 28 | 1.014 | 174.51 | 203 | 9630 | 196.93 | 48.86 | -47 | 17.25 | 43.23 | 41.09 | 45.12 | 44 | 53 | 65 | 77 | 37.25 | 86 | 88
6766 | 1753 | 271 | 49.3 | 81.1 | 95.1 | 70 | 55 | 195.7 | 95 | 226.8 | 198 | 43 | 11.5 | 29.9 | 0.037 | 104.1 | 30.1 | 15.509 | 426 | 204.7 | 200.2 | 98.6 | 42.1 | 0.651 |  |  | 99.3 | 750.6 | 0.987 | -8 | 42.35 | 97 | 28 | 1.001 | 173.33 | 199 | 9530 | 199.52 | 48.16 | -47.31 | 17 | 43.2 | 40.98 | 45.03 | 44 | 53 | 65 | 77 | 37.25 | 87 | 94
6767 | 1748 | 269.7 | 49.3 | 81.1 | 95.1 | 70 | 55.1 | 195.6 | 95 | 226.4 | 197.8 | 43 | 11.5 | 29.9 | 0.043 | 104 | 30.1 | 15.508 | 426.8 | 204.7 | 199.7 | 98.6 | 42.1 | 0.649 |  |  | 99.3 | 750.5 | 0.988 | -8 | 45.88 | 98 | 28 | 0.991 | 172.94 | 195 | 8950 | 200.16 | 48.83 | -47 | 17.19 | 43.23 | 41.04 | 45.12 | 44 | 53 | 65 | 77 | 37.25 | 88 | 94
6768 | 1750 | 269.2 | 49.4 | 81.1 | 95.1 | 70 | 55.1 | 195.3 | 95 | 226.1 | 198.1 | 43 | 11.5 | 29.9 | 0.049 | 104 | 30.1 | 15.452 | 425.9 | 204.7 | 199.7 | 98.6 | 42.1 | 0.65 |  |  | 99.3 | 750.5 | 0.986 | -8 | 55.69 | 97 | 28 | 1.004 | 173.73 | 199 | 8360 | 196.61 | 48.76 | -47 | 17.06 | 42.97 | 41.02 | 45.12 | 44 | 53 | 65 | 77 | 37.25 | 89 | 97
6769 | 1759 | 271.8 | 50.4 | 81.1 | 95 | 70 | 55.1 | 195.8 | 95 | 226.9 | 197.8 | 43 | 11.5 | 29.9 | 0.039 | 104 | 30.1 | 15.5 | 424.8 | 204.7 | 199.8 | 98.6 | 42.1 | 0.652 |  |  | 99.3 | 750.4 | 0.992 | -8 | 44.71 | 97 | 28 | 1.013 | 173.33 | 195 | 9410 | 200.16 | 48.37 | -46.94 | 16.81 | 43.21 | 40.95 | 45.12 | 44 | 53 | 65 | 77 | 37.25 | 89 | 91
6770 | 1747 | 270.2 | 49.2 | 81.1 | 95.1 | 70 | 55.1 | 195.7 | 95 | 226.5 | 197.6 | 43 | 11.5 | 29.9 | 0.038 | 104 | 30.1 | 15.487 | 425.7 | 204.7 | 199.7 | 98.6 | 42.2 | 0.652 |  |  | 99.3 | 750.3 | 0.99 | -8 | 44.71 | 98 | 28 | 0.996 | 172.94 | 200 | 9820 | 196.93 | 48.64 | -46.94 | 16.94 | 42.99 | 41.05 | 45.23 | 44 | 53 | 65 | 77 | 37.25 | 88 | 82
6771 | 1743 | 268.5 | 48.6 | 81.1 | 95.1 | 70 | 55.1 | 195.2 | 95 | 225.9 | 197.7 | 43 | 11.5 | 29.9 | 0.049 | 104 | 30.1 | 15.4 | 426.5 | 204.7 | 199.4 | 98.6 | 42.2 | 0.649 |  |  | 99.3 | 750.2 | 0.991 | -8 | 49.02 | 97 | 28 | 0.989 | 173.33 | 194 | 8870 | 198.86 | 47.53 | -47.06 | 16.94 | 43.1 | 41.05 | 45.23 | 44 | 53 | 65 | 77 | 37.25 | 89 | 92
6772 | 1743 | 267.7 | 48.6 | 81.1 | 95 | 70 | 55.1 | 195.1 | 95 | 225.7 | 197.9 | 43 | 11.5 | 29.9 | 0.067 | 103.9 | 30.1 | 15.363 | 426.5 | 204.7 | 199 | 98.6 | 42.1 | 0.648 |  |  | 99.3 | 750.2 | 0.993 | -8 | 56.08 | 97 | 28 | 0.988 | 173.33 | 203 | 9040 | 197.27 | 49.23 | -46.75 | 16.56 | 43.12 | 41 | 45.03 | 44 | 53 | 65 | 77 | 37.25 | 86 | 88
6773 | 1738 | 264.8 | 48.1 | 81.1 | 95 | 70 | 55.1 | 194.6 | 95 | 225.2 | 197.9 | 42.9 | 11.5 | 29.9 | 0.077 | 103.9 | 30.1 | 15.244 | 428.3 | 204.7 | 198.8 | 98.6 | 42.1 | 0.645 |  |  | 99.3 | 750.2 | 0.989 | -8 | 58.82 | 97 | 28 | 1.003 | 173.33 | 202 | 8870 | 194.68 | 51.02 | -46.81 | 16.69 | 43.19 | 41.09 | 44.92 | 44 | 53 | 65 | 77 | 37.25 | 86 | 93
6774 | 1752 | 267.2 | 48.9 | 81.1 | 95.1 | 70 | 55.1 | 195.1 | 95 | 225.9 | 198.7 | 42.9 | 11.5 | 29.9 | 0.067 | 103.9 | 30.1 | 15.216 | 427.4 | 204.7 | 199.6 | 98.6 | 42.1 | 0.648 |  |  | 99.3 | 750.2 | 0.996 | -8 | 59.22 | 98 | 28 | 0.995 | 174.9 | 203 | 9020 | 196.61 | 50.01 | -46.94 | 16.88 | 43.22 | 41.2 | 44.83 | 44 | 53 | 65 | 77 | 37.25 | 86 | 91
6775 | 1757 | 270.4 | 49.6 | 81.1 | 95.1 | 70 | 55.1 | 195.8 | 95 | 226.9 | 198.2 | 42.9 | 11.5 | 29.9 | 0.044 | 104 | 30.1 | 15.433 | 425.8 | 204.7 | 200.1 | 98.6 | 42.1 | 0.65 |  |  | 99.3 | 750.2 | 0.989 | -8 | 51.76 | 98 | 28 | 0.997 | 174.12 | 196 | 8120 | 196.93 | 48.79 | -46.94 | 16.88 | 43.04 | 41.09 | 44.72 | 44 | 53 | 65 | 77 | 37.25 | 87 | 84
6776 | 1754 | 270.1 | 49.7 | 81.1 | 95.1 | 70 | 55.1 | 195.8 | 95 | 226.9 | 198.2 | 42.9 | 11.5 | 29.9 | 0.046 | 104 | 30.1 | 15.554 | 426.4 | 204.7 | 199.9 | 98.6 | 42.1 | 0.652 |  |  | 99.3 | 750.2 | 0.992 | -8 | 43.53 | 97 | 28 | 0.993 | 173.73 | 202 | 8120 | 196.93 | 49.39 | -46.94 | 16.94 | 43.19 | 41.13 | 45.03 | 44 | 53 | 65 | 77 | 37.25 | 86 | 90
6777 | 1751 | 269.7 | 49.3 | 81.1 | 95.1 | 70 | 55 | 195.7 | 95 | 226.7 | 198.2 | 43 | 11.5 | 29.9 | 0.045 | 104 | 30.1 | 15.494 | 426.7 | 204.7 | 199.9 | 98.6 | 42.1 | 0.651 |  |  | 99.3 | 750.1 | 0.99 | -8 | 47.06 | 97 | 28 | 0.993 | 173.33 | 199 | 8850 | 199.52 | 49.56 | -47.06 | 16.94 | 43.04 | 41.12 | 45.12 | 44 | 53 | 65 | 77 | 37.25 | 89 | 94
6778 | 1747 | 269.6 | 49.1 | 81.1 | 95.1 | 70 | 55 | 195.8 | 95 | 226.6 | 198.1 | 43 | 11.5 | 29.9 | 0.044 | 104 | 30.1 | 15.478 | 426.7 | 204.7 | 199.8 | 98.6 | 42.1 | 0.65 |  |  | 99.3 | 750.1 | 0.988 | -8 | 50.2 | 97 | 28 | 1.02 | 173.33 | 201 | 8920 | 199.84 | 48.19 | -46.88 | 16.75 | 43.28 | 41.29 | 45.12 | 44 | 53 | 65 | 77 | 37.25 | 89 | 90
6779 | 1745 | 268.6 | 49 | 81.1 | 95.1 | 70 | 55 | 195.4 | 95 | 226.1 | 198.2 | 43.1 | 11.5 | 29.9 | 0.056 | 104 | 30.1 | 15.44 | 428.2 | 204.7 | 199.4 | 98.6 | 42.1 | 0.649 |  |  | 99.3 | 750.1 | 0.991 | -8 | 56.08 | 97 | 28 | 0.995 | 172.55 | 193 | 8430 | 197.25 | 49.02 | -46.88 | 16.94 | 43.28 | 41.28 | 45.23 | 44 | 53 | 65 | 77 | 37.25 | 86 | 91
6780 | 1742 | 266.3 | 48.6 | 81.1 | 95 | 70 | 55 | 195.1 | 95 | 225.8 | 198.6 | 43 | 11.5 | 29.9 | 0.064 | 103.9 | 30.1 | 15.355 | 430.2 | 204.7 | 199.5 | 98.6 | 42.1 | 0.648 |  |  | 99.3 | 750.1 | 0.989 | -8 | 60.39 | 98 | 28 | 1.013 | 174.51 | 201 | 8730 | 198.23 | 49.02 | -47.06 | 17.12 | 43.15 | 41.18 | 45.03 | 44 | 53 | 65 | 77 | 37.25 | 87 | 91
6781 | 1759 | 269 | 50.3 | 81.1 | 95 | 70 | 55 | 195.4 | 95 | 226.4 | 199 | 43 | 11.5 | 29.9 | 0.054 | 104 | 30.1 | 15.353 | 430.2 | 204.7 | 200 | 98.6 | 42.1 | 0.651 |  |  | 99.3 | 750.1 | 0.989 | -8 | 54.9 | 98 | 28 | 1.01 | 175.29 | 201 | 8650 | 199.52 | 50.29 | -47.06 | 17.06 | 43.21 | 41.14 | 44.92 | 44 | 53 | 65 | 77 | 37.25 | 87 | 86
6782 | 1759 | 272.3 | 50.2 | 81.1 | 95 | 70 | 55 | 196.2 | 95 | 227.4 | 198.1 | 43 | 11.5 | 29.9 | 0.033 | 104.1 | 30.1 | 15.531 | 429 | 204.7 | 200.3 | 98.6 | 42.1 | 0.652 |  |  | 99.3 | 750.1 | 0.985 | -8 | 54.9 | 97 | 28 | 1.015 | 173.73 | 196 | 8850 | 199.84 | 50.29 | -47.12 | 16.94 | 43.06 | 41.19 | 45.03 | 44 | 53 | 65 | 77 | 37.25 | 84 | 92
6783 | 1753 | 271.9 | 49.8 | 81.1 | 95 | 70 | 55 | 196.2 | 95 | 227.3 | 197.9 | 43 | 11.5 | 29.9 | 0.034 | 104.1 | 30.1 | 15.508 | 427.7 | 204.7 | 200.2 | 98.6 | 42.1 | 0.651 |  |  | 99.3 | 750 | 0.995 | -8 | 44.71 | 98 | 28 | 0.986 | 173.33 | 201 | 7850 | 197.25 | 49.46 | -46.94 | 17 | 43.21 | 41.28 | 45.23 | 44 | 53 | 65 | 77 | 37.25 | 88 | 89
6784 | 1753 | 271.4 | 49.9 | 81.1 | 95 | 70 | 55 | 195.9 | 95 | 226.9 | 198.1 | 43.1 | 11.5 | 29.9 | 0.043 | 104 | 30.1 | 15.429 | 427 | 204.7 | 199.8 | 98.6 | 42.1 | 0.649 |  |  | 99.3 | 749.9 | 0.992 | -8 | 55.69 | 98 | 28 | 1.009 | 174.12 | 195 | 8900 | 200.16 | 49 | -47 | 16.81 | 43.24 | 41.31 | 45.33 | 44 | 53 | 65 | 77 | 37.25 | 89 | 92
6785 | 1744 | 270.1 | 48.9 | 81.1 | 95 | 70 | 55 | 195.5 | 95 | 226.3 | 198.2 | 43.1 | 11.5 | 30 | 0.047 | 104 | 30.1 | 15.444 | 426.5 | 204.7 | 199.8 | 98.6 | 42.1 | 0.65 |  |  | 99.3 | 749.7 | 0.99 | -8 | 48.24 | 97 | 28 | 1.008 | 173.73 | 199 | 8310 | 197.91 | 49.41 | -46.94 | 17.19 | 43.16 | 41.12 | 45.33 | 44 | 53 | 65 | 77 | 37.25 | 87 | 90
6786 | 1745 | 268.7 | 49.1 | 81.1 | 95.1 | 70 | 55 | 195 | 95.1 | 225.7 | 198.1 | 43.1 | 11.5 | 30 | 0.052 | 104 | 30.1 | 15.44 | 426.4 | 204.7 | 199.6 | 98.6 | 42.1 | 0.648 |  |  | 99.3 | 749.7 | 0.991 | -8 | 49.02 | 97 | 28 | 1 | 173.33 | 195 | 8990 | 197.25 | 48.31 | -46.88 | 16.94 | 43.32 | 41.1 | 45.23 | 44 | 53 | 65 | 77 | 37.25 | 88 | 87
6787 | 1751 | 269.7 | 49.5 | 81.1 | 95 | 70 | 55 | 195.1 | 95 | 226 | 198.6 | 43.1 | 11.5 | 29.9 | 0.05 | 104 | 30 | 15.424 | 426 | 204.7 | 199.9 | 98.6 | 42.1 | 0.65 |  |  | 99.3 | 749.7 | 0.991 | -8 | 56.47 | 98 | 28 | 1.01 | 174.51 | 204 | 8850 | 199.52 | 49.08 | -47.12 | 17.12 | 43.02 | 41.12 | 45.23 | 44 | 53 | 65 | 77 | 37.25 | 87 | 92
6788 | 1751 | 270 | 49.7 | 81.1 | 95 | 70 | 54.9 | 195.2 | 95 | 226.1 | 198.1 | 43 | 11.5 | 30 | 0.044 | 104 | 30 | 15.518 | 425.7 | 204.7 | 200 | 98.6 | 42.1 | 0.649 |  |  | 99.3 | 749.7 | 0.986 | -8 | 43.53 | 97 | 28 | 0.993 | 172.94 | 195 | 8680 | 199.18 | 48.06 | -47 | 16.94 | 42.97 | 40.88 | 45.03 | 44 | 53 | 65 | 77 | 37.25 | 84 | 94
6789 | 1745 | 267.9 | 49.4 | 81.1 | 95 | 70 | 54.9 | 195 | 95 | 225.7 | 197.9 | 43 | 11.5 | 30 | 0.054 | 103.9 | 30 | 15.476 | 427 | 204.7 | 199.6 | 98.6 | 42.1 | 0.648 |  |  | 99.3 | 749.7 | 0.991 | -8 | 50.2 | 97 | 28 | 0.996 | 174.12 | 201 | 8530 | 198.23 | 49.32 | -46.88 | 16.62 | 43.1 | 40.98 | 45.12 | 44 | 53 | 65 | 77 | 37.25 | 85 | 88
6790 | 1743 | 267.4 | 48.6 | 81.1 | 95 | 70 | 54.9 | 195 | 95 | 225.8 | 198.3 | 43 | 11.5 | 30 | 0.058 | 103.9 | 30.1 | 15.376 | 427.5 | 204.7 | 199.4 | 98.6 | 42.1 | 0.648 |  |  | 99.3 | 749.8 | 0.997 | -8 | 57.65 | 98 | 28 | 1.004 | 173.73 | 194 | 9780 | 197.91 | 49.02 | -47.06 | 16.75 | 43.15 | 41.08 | 45.03 | 44 | 53 | 65 | 77 | 37.25 | 88 | 93
6791 | 1754 | 268.7 | 49.4 | 81.1 | 95.1 | 70 | 54.9 | 195.4 | 95 | 226.3 | 198.7 | 42.9 | 11.5 | 30 | 0.057 | 104 | 30.1 | 15.347 | 427.4 | 204.7 | 199.7 | 98.6 | 42.1 | 0.647 |  |  | 99.3 | 749.8 | 0.999 | -8 | 58.04 | 98 | 28 | 0.989 | 174.12 | 201 | 8580 | 199.52 | 49.56 | -46.88 | 16.88 | 43.12 | 41.01 | 44.92 | 44 | 53 | 65 | 77 | 37.25 | 87 | 92
6792 | 1749 | 269 | 49.1 | 81.1 | 95.1 | 70 | 54.9 | 195.3 | 95 | 226.1 | 198.6 | 42.9 | 11.5 | 30 | 0.055 | 104 | 30.1 | 15.343 | 428.1 | 204.7 | 199.8 | 98.6 | 42.1 | 0.647 |  |  | 99.3 | 749.8 | 0.987 | -8 | 58.04 | 98 | 28 | 1.009 | 174.51 | 201 | 8580 | 198.23 | 50.18 | -46.88 | 16.94 | 43.15 | 41.09 | 44.92 | 44 | 53 | 65 | 77 | 37.25 | 87 | 86
6793 | 1742 | 266.2 | 48.5 | 81.1 | 95.1 | 70 | 54.9 | 194.9 | 95 | 225.6 | 198.9 | 42.9 | 11.5 | 30 | 0.063 | 103.9 | 30.1 | 15.358 | 428.5 | 204.7 | 199.8 | 98.6 | 42.1 | 0.645 |  |  | 99.3 | 749.9 | 0.997 | -8 | 58.04 | 98 | 28 | 0.995 | 174.51 | 195 | 8480 | 199.84 | 48.98 | -46.81 | 16.88 | 43.15 | 41.19 | 44.83 | 44 | 53 | 65 | 77 | 37.25 | 89 | 90
6794 | 1748 | 267.2 | 49.1 | 81.1 | 95.1 | 70 | 54.9 | 195.2 | 95 | 226 | 198.9 | 42.9 | 11.5 | 30 | 0.058 | 104 | 30.1 | 15.352 | 428.4 | 204.7 | 200 | 98.6 | 42.1 | 0.646 |  |  | 99.3 | 750 | 0.999 | -8 | 53.73 | 98 | 28 | 1.003 | 174.12 | 196 | 8530 | 201.77 | 48.61 | -46.88 | 16.94 | 43.14 | 41.1 | 44.92 | 44 | 53 | 65 | 77 | 37.25 | 88 | 92
6795 | 1752 | 268.3 | 49.4 | 81.1 | 95.1 | 70 | 54.8 | 195.6 | 95 | 226.5 | 198.6 | 42.9 | 11.5 | 30 | 0.048 | 104 | 30.1 | 15.451 | 428.4 | 204.7 | 200.2 | 98.6 | 42.1 | 0.647 |  |  | 99.3 | 750.1 | 0.986 | -8 | 49.8 | 98 | 28 | 0.997 | 174.12 | 194 | 8160 | 198.54 | 49.59 | -46.94 | 16.88 | 43.18 | 41.11 | 44.92 | 44 | 53 | 65 | 77 | 37.25 | 86 | 93
6796 | 1756 | 269.4 | 50.1 | 81.1 | 95 | 70 | 54.8 | 195.7 | 95 | 226.7 | 198.3 | 42.9 | 11.5 | 30 | 0.043 | 104 | 30.1 | 15.522 | 429.2 | 204.7 | 200.1 | 98.6 | 42.1 | 0.648 |  |  | 99.3 | 750.2 | 0.989 | -8 | 47.45 | 98 | 28 | 0.992 | 174.12 | 199 | 9020 | 199.52 | 48.91 | -47 | 17.06 | 43.21 | 41.11 | 45.03 | 44 | 53 | 65 | 77 | 37.25 | 86 | 92
6797 | 1751 | 270.4 | 49.2 | 81.1 | 95 | 70 | 54.8 | 196 | 95 | 227 | 198.2 | 43 | 11.5 | 30 | 0.036 | 104.1 | 30.1 | 15.503 | 427.4 | 204.7 | 200.1 | 98.6 | 42.1 | 0.648 |  |  | 99.3 | 750.2 | 0.994 | -8 | 45.1 | 98 | 28 | 1.004 | 173.73 | 201 | 9700 | 196.93 | 49.34 | -46.88 | 16.94 | 43.18 | 41.25 | 45.23 | 44 | 53 | 65 | 77 | 37.25 | 89 | 92
6798 | 1758 | 271.1 | 50.1 | 81.1 | 95.1 | 70 | 54.8 | 195.9 | 95 | 227 | 198.1 | 43.1 | 11.5 | 30 | 0.037 | 104 | 30.1 | 15.482 | 426.5 | 204.7 | 199.9 | 98.6 | 42.1 | 0.648 |  |  | 99.3 | 750.2 | 0.989 | -8 | 47.84 | 98 | 28 | 1.006 | 172.94 | 198 | 8240 | 199.84 | 48.4 | -46.88 | 16.88 | 43.27 | 41.25 | 45.33 | 44 | 53 | 65 | 77 | 37.25 | 89 | 85
6799 | 1749 | 269.8 | 49.4 | 81.1 | 95.1 | 70 | 54.8 | 195.7 | 95 | 226.5 | 198 | 43.1 | 11.5 | 30 | 0.037 | 104 | 30.1 | 15.489 | 425.3 | 204.7 | 199.8 | 98.6 | 42.1 | 0.648 |  |  | 99.3 | 750.2 | 0.991 | -8 | 50.2 | 98 | 28 | 1.006 | 173.33 | 200 | 9120 | 196.61 | 49.28 | -46.88 | 17.12 | 43.33 | 41.24 | 45.33 | 44 | 53 | 65 | 77 | 37.25 | 87 | 94
6800 | 1748 | 268.6 | 49.7 | 81.1 | 95.1 | 70 | 54.8 | 195.3 | 95 | 226 | 198 | 43.1 | 11.5 | 30 | 0.042 | 104 | 30 | 15.464 | 425.4 | 204.7 | 199.6 | 98.6 | 42.1 | 0.646 |  |  | 99.3 | 750.2 | 0.989 | -8 | 52.55 | 97 | 28 | 0.994 | 173.33 | 196 | 8680 | 196.61 | 48.33 | -47.06 | 17.12 | 43.32 | 41.23 | 45.23 | 44 | 53 | 65 | 77 | 37.25 | 86 | 88
6801 | 1753 | 269.6 | 49.5 | 81.1 | 95.1 | 70 | 54.8 | 195.3 | 95 | 226.2 | 198.3 | 43.1 | 11.5 | 30 | 0.047 | 104 | 30.1 | 15.424 | 425.1 | 204.7 | 199.4 | 98.6 | 42.1 | 0.648 |  |  | 99.3 | 750.2 | 0.987 | -8 | 58.43 | 98 | 28 | 1.004 | 173.33 | 194 | 8950 | 196.61 | 49.47 | -46.94 | 17.12 | 43.05 | 41.17 | 45.23 | 44 | 53 | 65 | 77 | 37.25 | 85 | 92
6802 | 1751 | 269.1 | 49.6 | 81.1 | 95.1 | 70 | 54.8 | 195.3 | 95 | 226.1 | 198.5 | 43 | 11.5 | 30 | 0.05 | 104 | 30.1 | 15.456 | 425.1 | 204.7 | 199.5 | 98.6 | 42.1 | 0.647 |  |  | 99.3 | 750.2 | 0.991 | -8 | 55.29 | 98 | 28 | 0.995 | 174.51 | 196 | 8770 | 200.16 | 49.33 | -47 | 17.06 | 43.2 | 41.22 | 45.03 | 44 | 53 | 65 | 77 | 37.25 | 87 | 90
6803 | 1748 | 268.7 | 49.2 | 81.1 | 95.1 | 70 | 54.8 | 195.2 | 95 | 226 | 198 | 43 | 11.5 | 30 | 0.04 | 104 | 30.1 | 15.386 | 425.1 | 204.7 | 199.7 | 98.6 | 42.1 | 0.648 |  |  | 99.3 | 750.3 | 0.989 | -8 | 43.92 | 98 | 28 | 1.008 | 173.33 | 201 | 9630 | 196.61 | 49.43 | -47 | 17.06 | 43.12 | 41.22 | 44.92 | 44 | 53 | 65 | 77 | 37.25 | 86 | 85
6804 | 1751 | 269 | 49.5 | 81.1 | 95 | 70 | 54.7 | 195.2 | 95 | 226 | 197.8 | 42.9 | 11.5 | 30 | 0.04 | 104 | 30.1 | 15.367 | 424.9 | 204.7 | 199.5 | 98.6 | 42.1 | 0.648 |  |  | 99.3 | 750.3 | 0.991 | -8 | 48.63 | 98 | 28 | 1.005 | 173.33 | 194 | 8460 | 199.52 | 48.29 | -47.06 | 17.06 | 43.37 | 41.2 | 45.03 | 44 | 53 | 65 | 77 | 37.25 | 86 | 88
6805 | 1753 | 270.8 | 49.4 | 81.1 | 95 | 70 | 54.7 | 195.7 | 95 | 226.7 | 197.7 | 43 | 11.5 | 30 | 0.029 | 104 | 30.1 | 15.482 | 424.5 | 204.7 | 199.7 | 98.6 | 42.1 | 0.65 |  |  | 99.3 | 750.2 | 0.989 | -8 | 47.06 | 98 | 28 | 0.991 | 173.33 | 196 | 8990 | 196.93 | 48.74 | -47.06 | 16.94 | 42.99 | 41.03 | 45.12 | 44 | 53 | 65 | 77 | 37.25 | 88 | 92
6806 | 1746 | 269.2 | 48.8 | 81.1 | 95.1 | 70 | 54.7 | 195.4 | 95 | 226.2 | 197.5 | 43 | 11.5 | 30 | 0.039 | 104 | 30.1 | 15.488 | 425.6 | 204.7 | 199.3 | 98.6 | 42.1 | 0.647 |  |  | 99.3 | 750.1 | 0.988 | -8 | 43.14 | 98 | 28 | 1.014 | 172.94 | 201 | 9020 | 197.59 | 49.22 | -46.94 | 17.06 | 43.19 | 41.14 | 45.12 | 44 | 53 | 65 | 77 | 37.25 | 86 | 90
6807 | 1740 | 267.2 | 48.1 | 81.1 | 95.1 | 70 | 54.7 | 195.1 | 95 | 225.8 | 198.1 | 43 | 11.5 | 30 | 0.052 | 103.9 | 30.1 | 15.384 | 426.3 | 204.7 | 199.2 | 98.6 | 42.1 | 0.644 |  |  | 99.3 | 750.1 | 0.986 | -8 | 57.65 | 98 | 28 | 0.992 | 171.37 | 194 | 8680 | 198.23 | 49.24 | -47 | 17 | 43.23 | 41.02 | 45.12 | 44 | 53 | 65 | 77 | 37.25 | 87 | 93
6808 | 1751 | 268.1 | 49.3 | 81.1 | 95 | 70 | 54.7 | 195.2 | 95 | 226 | 198.6 | 42.9 | 11.5 | 30 | 0.05 | 104 | 30.1 | 15.373 | 426.1 | 204.7 | 199.7 | 98.6 | 42.1 | 0.647 |  |  | 99.3 | 750.1 | 0.999 | -8 | 58.43 | 98 | 28 | 0.991 | 174.12 | 194 | 7850 | 199.84 | 47.59 | -47 | 17.06 | 42.88 | 40.93 | 45.03 | 44 | 53 | 65 | 77 | 37.25 | 87 | 91
6809 | 1747 | 267.7 | 49 | 81.1 | 95 | 70 | 54.7 | 195.2 | 95 | 225.9 | 198.4 | 42.9 | 11.5 | 30 | 0.042 | 104 | 30.1 | 15.435 | 426.5 | 204.7 | 200 | 98.6 | 42.1 | 0.647 |  |  | 99.3 | 750.1 | 0.992 | -8 | 46.27 | 97 | 28 | 0.999 | 174.12 | 195 | 9950 | 199.52 | 49.27 | -46.94 | 17 | 43.15 | 40.95 | 44.92 | 44 | 53 | 65 | 77 | 37.25 | 89 | 87
6810 | 1750 | 267.8 | 49.3 | 81.1 | 95 | 70 | 54.7 | 195.1 | 95 | 226 | 198.4 | 43 | 11.5 | 30 | 0.042 | 104 | 30.1 | 15.437 | 427.1 | 204.7 | 199.9 | 98.6 | 42.1 | 0.646 |  |  | 99.3 | 750.2 | 0.99 | -8 | 50.98 | 97 | 28 | 0.993 | 173.73 | 200 | 9190 | 197.25 | 48.31 | -46.88 | 16.81 | 43.08 | 41 | 45.12 | 44 | 53 | 65 | 77 | 37.25 | 89 | 91
6811 | 1757 | 270.2 | 50.6 | 81.1 | 95.1 | 70 | 54.7 | 195.5 | 95 | 226.5 | 198.4 | 43 | 11.5 | 30 | 0.039 | 104 | 30.1 | 15.416 | 427 | 204.7 | 199.9 | 98.6 | 42.1 | 0.649 |  |  | 99.3 | 750.3 | 0.986 | -8 | 47.84 | 98 | 28 | 0.994 | 174.12 | 195 | 8730 | 199.18 | 48.22 | -46.94 | 16.88 | 43.1 | 40.95 | 45.12 | 44 | 53 | 65 | 77 | 37.25 | 88 | 91
6812 | 1749 | 269.6 | 49.1 | 81.1 | 95.1 | 70 | 54.7 | 195.6 | 95.1 | 226.5 | 198.7 | 43 | 11.5 | 30 | 0.043 | 104 | 30.1 | 15.435 | 426.5 | 204.7 | 199.9 | 98.6 | 42.1 | 0.649 |  |  | 99.3 | 750.3 | 0.993 | -8 | 56.47 | 98 | 28 | 1.004 | 173.73 | 201 | 9870 | 196.93 | 49.3 | -46.94 | 16.94 | 43.15 | 41.04 | 45.12 | 44 | 53 | 65 | 77 | 37.25 | 86 | 89
6813 | 1751 | 269.3 | 49 | 81.1 | 95.1 | 70 | 54.7 | 195.5 | 95.1 | 226.5 | 198.8 | 43 | 11.5 | 30 | 0.05 | 104 | 30.1 | 15.41 | 427.2 | 204.7 | 199.7 | 98.6 | 42.1 | 0.646 |  |  | 99.3 | 750.3 | 0.996 | -8 | 57.65 | 98 | 28 | 0.993 | 174.12 | 200 | 9160 | 196.93 | 48.89 | -46.81 | 16.75 | 43.17 | 41.1 | 45.12 | 44 | 53 | 65 | 77 | 37.25 | 87 | 92
6814 | 1750 | 269.7 | 49.3 | 81.1 | 95.1 | 70 | 54.7 | 195.5 | 95 | 226.4 | 198.5 | 43 | 11.5 | 30 | 0.047 | 104 | 30.1 | 15.405 | 427.3 | 204.7 | 199.7 | 98.6 | 42.1 | 0.647 |  |  | 99.3 | 750.2 | 0.994 | -8 | 54.9 | 98 | 28 | 0.995 | 173.73 | 195 | 8820 | 196.61 | 49.43 | -47 | 17.06 | 43.26 | 41.05 | 44.92 | 44 | 53 | 65 | 77 | 37.25 | 89 | 85
6815 | 1754 | 270.5 | 49.8 | 81.1 | 95.2 | 70 | 54.7 | 195.7 | 95 | 226.6 | 198.2 | 43 | 11.5 | 30 | 0.039 | 104 | 30.1 | 15.394 | 426.5 | 204.7 | 199.6 | 98.6 | 42.1 | 0.646 |  |  | 99.3 | 750.1 | 0.986 | -8 | 49.8 | 97 | 28 | 1.003 | 173.73 | 195 | 8600 | 199.52 | 49.28 | -47 | 17.12 | 43.13 | 41.16 | 44.92 | 44 | 53 | 65 | 77 | 37.25 | 85 | 84
6816 | 1749 | 270.9 | 49.1 | 81.1 | 95.1 | 70 | 54.7 | 195.9 | 95 | 226.8 | 198 | 43 | 11.5 | 30 | 0.033 | 104 | 30.1 | 15.473 | 425.3 | 204.7 | 199.7 | 98.6 | 42.1 | 0.646 |  |  | 99.3 | 750 | 0.992 | -8 | 47.84 | 98 | 28 | 1.003 | 173.33 | 195 | 8600 | 199.52 | 48.1 | -46.94 | 17 | 43.19 | 41.06 | 45.03 | 44 | 53 | 65 | 77 | 37.25 | 88 | 92
6817 | 1745 | 268.8 | 49 | 81.1 | 95.2 | 70 | 54.7 | 195.6 | 95 | 226.6 | 198.1 | 43 | 11.5 | 30 | 0.046 | 104 | 30.1 | 15.434 | 425.6 | 204.7 | 199.5 | 98.6 | 42.1 | 0.644 |  |  | 99.3 | 750 | 0.994 | -8 | 49.02 | 98 | 28 | 0.99 | 172.94 | 200 | 8140 | 197.27 | 49.5 | -47 | 17.12 | 43.36 | 41.19 | 45.12 | 44 | 53 | 65 | 77 | 37.25 | 88 | 94
6818 | 1749 | 268.3 | 49.3 | 81.1 | 95.1 | 70 | 54.7 | 195.5 | 95 | 226.4 | 198.2 | 43 | 11.5 | 30 | 0.054 | 103.9 | 30.1 | 15.399 | 426.3 | 204.7 | 199.2 | 98.6 | 42.1 | 0.642 |  |  | 99.3 | 750 | 0.99 | -8 | 58.43 | 98 | 28 | 1.001 | 170.98 | 193 | 9160 | 196.61 | 50.06 | -47.12 | 16.94 | 43.23 | 41.25 | 45.03 | 44 | 53 | 65 | 77 | 37.25 | 88 | 94
6819 | 1749 | 267.6 | 49.5 | 81.1 | 95.1 | 70 | 54.7 | 195.6 | 95 | 226.4 | 198.4 | 43 | 11.5 | 30 | 0.055 | 103.9 | 30.1 | 15.387 | 426.2 | 204.7 | 199.3 | 98.6 | 42.1 | 0.641 |  |  | 99.3 | 750.1 | 0.988 | -8 | 56.86 | 98 | 28 | 0.996 | 173.73 | 195 | 8920 | 199.52 | 48.86 | -47 | 17 | 43.31 | 41.18 | 44.92 | 44 | 53 | 65 | 77 | 37.25 | 86 | 93
6820 | 1748 | 268.3 | 49 | 81.1 | 95.1 | 70 | 54.7 | 195.7 | 95.1 | 226.5 | 198.2 | 43 | 11.5 | 30 | 0.046 | 104 | 30.1 | 15.406 | 426.4 | 204.7 | 199.5 | 98.6 | 42.1 | 0.642 |  |  | 99.3 | 750 | 0.996 | -8 | 52.94 | 98 | 28 | 1.003 | 173.73 | 194 | 8770 | 196.61 | 49.5 | -47.12 | 17.06 | 43.05 | 41.16 | 44.92 | 44 | 53 | 65 | 77 | 37.25 | 85 | 88
6821 | 1747 | 266.8 | 49.1 | 81.1 | 95.1 | 70 | 54.8 | 195.3 | 95.1 | 226.1 | 198.5 | 43 | 11.5 | 30 | 0.054 | 104 | 30.1 | 15.362 | 427.1 | 204.7 | 199.5 | 98.6 | 42.1 | 0.643 |  |  | 99.3 | 750.1 | 0.988 | -8 | 54.9 | 98 | 28 | 0.999 | 171.76 | 203 | 8480 | 198.23 | 50.1 | -46.81 | 16.94 | 43.25 | 41.15 | 44.92 | 44 | 53 | 65 | 77 | 37.25 | 86 | 93
6822 | 1747 | 267.4 | 48.8 | 81.1 | 95 | 70 | 54.8 | 195.4 | 95.1 | 226.2 | 198.8 | 42.9 | 11.5 | 30 | 0.051 | 104 | 30.1 | 15.34 | 426.9 | 204.7 | 199.8 | 98.6 | 42.1 | 0.643 |  |  | 99.3 | 750.1 | 0.987 | -8 | 51.76 | 98 | 28 | 0.999 | 173.33 | 195 | 8850 | 200.16 | 49.29 | -46.81 | 16.88 | 43.26 | 41.15 | 44.92 | 44 | 53 | 65 | 77 | 37.25 | 87 | 92
6823 | 1755 | 268.6 | 50 | 81.1 | 95.1 | 70 | 54.8 | 195.5 | 95.1 | 226.4 | 198.6 | 42.9 | 11.5 | 30 | 0.041 | 104 | 30.1 | 15.327 | 426 | 204.7 | 200.1 | 98.6 | 42.1 | 0.644 |  |  | 99.3 | 750.2 | 0.992 | -8 | 49.02 | 98 | 28 | 1.005 | 174.12 | 202 | 8920 | 197.25 | 48.86 | -46.88 | 16.75 | 43.01 | 41.13 | 44.92 | 44 | 53 | 65 | 77 | 37.25 | 86 | 91
6824 | 1753 | 269.5 | 49.4 | 81.1 | 95.1 | 70 | 54.8 | 195.8 | 95 | 226.7 | 198.4 | 43 | 11.5 | 30 | 0.034 | 104 | 30.1 | 15.42 | 426.5 | 204.7 | 200 | 98.6 | 42.1 | 0.646 |  |  | 99.3 | 750.3 | 0.993 | -8 | 45.1 | 98 | 28 | 0.999 | 174.12 | 195 | 7970 | 199.84 | 48.86 | -46.81 | 17 | 43.25 | 41.11 | 45.03 | 44 | 53 | 65 | 77 | 37.25 | 88 | 93
6825 | 1757 | 270.5 | 49.9 | 81.1 | 95.1 | 70 | 54.8 | 195.8 | 95.1 | 226.8 | 198.4 | 43 | 11.5 | 30 | 0.032 | 104.1 | 30.1 | 15.433 | 426.7 | 204.7 | 200.1 | 98.6 | 42.1 | 0.648 |  |  | 99.3 | 750.4 | 0.987 | -8 | 50.98 | 97 | 28 | 0.994 | 173.73 | 201 | 8920 | 199.52 | 49.16 | -47.06 | 17.12 | 43.11 | 41.1 | 45.12 | 44 | 53 | 65 | 77 | 37.25 | 88 | 87
6826 | 1752 | 270.8 | 49.2 | 81.1 | 95 | 70 | 54.8 | 195.8 | 95.1 | 226.8 | 198.3 | 43.1 | 11.5 | 30 | 0.027 | 104.1 | 30.1 | 15.495 | 425.2 | 204.7 | 200.1 | 98.6 | 42.1 | 0.648 |  |  | 99.3 | 750.4 | 0.995 | -8 | 48.63 | 98 | 28 | 0.999 | 173.33 | 198 | 8920 | 198.86 | 48.43 | -47 | 17 | 43.02 | 41.14 | 45.23 | 44 | 53 | 65 | 77 | 37.25 | 88 | 86
6827 | 1751 | 270.8 | 49.3 | 81.1 | 95 | 70 | 54.8 | 195.7 | 95.1 | 226.7 | 198.8 | 43.1 | 11.5 | 30 | 0.035 | 104.1 | 30.1 | 15.571 | 425.5 | 204.7 | 200.2 | 98.6 | 42.1 | 0.648 |  |  | 99.3 | 750.4 | 0.991 | -8 | 51.76 | 98 | 28 | 0.99 | 174.12 | 203 | 9780 | 199.52 | 48.88 | -47 | 17.06 | 43.11 | 41.03 | 45.23 | 44 | 53 | 65 | 77 | 37.25 | 86 | 90
6828 | 1748 | 270.1 | 49.2 | 81.1 | 95 | 70 | 54.8 | 195.5 | 95.1 | 226.3 | 198.7 | 43.1 | 11.5 | 30 | 0.038 | 104.1 | 30.1 | 15.547 | 425.9 | 204.7 | 200.1 | 98.6 | 42.1 | 0.646 |  |  | 99.3 | 750.3 | 0.99 | -8 | 50.59 | 97 | 28 | 0.99 | 174.51 | 202 | 9480 | 198.86 | 49.3 | -47 | 16.94 | 43.04 | 41 | 45.12 | 44 | 53 | 65 | 77 | 37.25 | 85 | 87
6829 | 1744 | 268.6 | 49 | 81.1 | 95.1 | 70 | 54.8 | 195 | 95 | 225.7 | 198.8 | 43.1 | 11.5 | 30 | 0.048 | 104 | 30.1 | 15.467 | 427.2 | 204.7 | 199.9 | 98.6 | 42.1 | 0.645 |  |  | 99.3 | 750.3 | 0.992 | -8 | 54.51 | 98 | 28 | 0.999 | 174.9 | 195 | 8920 | 197.25 | 49.58 | -47.06 | 16.94 | 42.98 | 40.99 | 45.12 | 44 | 53 | 65 | 77 | 37.25 | 84 | 90
6830 | 1747 | 267.8 | 49.1 | 81.1 | 95.1 | 70 | 54.8 | 195 | 95 | 225.8 | 198.8 | 43 | 11.5 | 30 | 0.047 | 104 | 30.1 | 15.403 | 427.9 | 204.7 | 199.9 | 98.6 | 42.1 | 0.643 |  |  | 99.3 | 750.4 | 0.994 | -8 | 50.59 | 98 | 28 | 1 | 174.12 | 203 | 8460 | 196.93 | 49.25 | -47.06 | 17.06 | 43.18 | 41.01 | 44.92 | 44 | 53 | 65 | 77 | 37.25 | 87 | 92
6831 | 1753 | 269.6 | 49.8 | 81.1 | 95.1 | 70 | 54.8 | 195.4 | 95 | 226.3 | 198.2 | 43 | 11.5 | 30 | 0.04 | 104 | 30 | 15.432 | 426.9 | 204.7 | 199.9 | 98.6 | 42.1 | 0.643 |  |  | 99.3 | 750.4 | 0.991 | -8 | 46.27 | 98 | 28 | 0.997 | 173.73 | 202 | 8240 | 196.61 | 49.47 | -47.06 | 17.12 | 42.84 | 40.95 | 44.83 | 44 | 53 | 65 | 77 | 37.25 | 82 | 86
6832 | 1746 | 268.5 | 49.1 | 81.1 | 95.1 | 70 | 54.8 | 195.2 | 95 | 226 | 198 | 43 | 11.5 | 30 | 0.044 | 104 | 30 | 15.437 | 426.7 | 204.7 | 199.6 | 98.6 | 42.1 | 0.642 |  |  | 99.3 | 750.3 | 0.987 | -8 | 49.02 | 98 | 28 | 0.997 | 173.73 | 199 | 8800 | 198.23 | 49.48 | -46.88 | 16.81 | 43.12 | 41.01 | 44.92 | 44 | 53 | 65 | 77 | 37.25 | 85 | 90
6833 | 1741 | 266.6 | 48.4 | 81.1 | 95.1 | 70 | 54.8 | 194.9 | 95 | 225.5 | 198.3 | 43 | 11.5 | 30 | 0.058 | 103.9 | 30 | 15.346 | 428.2 | 204.7 | 199.3 | 98.6 | 42.1 | 0.639 |  |  | 99.3 | 750.3 | 0.996 | -8 | 60 | 98 | 28 | 0.994 | 174.12 | 200 | 8460 | 198.23 | 49.18 | -46.94 | 16.88 | 43.22 | 41.12 | 44.92 | 44 | 53 | 65 | 77 | 37.25 | 87 | 89
6834 | 1740 | 265.8 | 48 | 81.1 | 95.1 | 70 | 54.8 | 194.9 | 95 | 225.5 | 198.7 | 43 | 11.5 | 30 | 0.058 | 104 | 30 | 15.269 | 427.5 | 204.7 | 199.5 | 98.6 | 42.1 | 0.638 |  |  | 99.3 | 750.4 | 0.994 | -8 | 58.04 | 98 | 28 | 0.999 | 174.12 | 194 | 8210 | 199.52 | 48.93 | -46.81 | 16.94 | 43.21 | 41.01 | 44.83 | 44 | 53 | 65 | 77 | 37.25 | 86 | 91
6835 | 1747 | 266.2 | 48.6 | 81.1 | 95 | 70 | 54.8 | 194.9 | 95 | 225.6 | 199.1 | 42.9 | 11.5 | 30 | 0.056 | 104 | 30.1 | 15.302 | 427.3 | 204.7 | 199.8 | 98.6 | 42.1 | 0.64 |  |  | 99.3 | 750.6 | 0.987 | -8 | 59.22 | 98 | 28 | 1.006 | 174.12 | 195 | 8970 | 199.84 | 49.05 | -46.88 | 16.88 | 43.19 | 41.06 | 44.83 | 44 | 53 | 65 | 77 | 37.25 | 89 | 92
6836 | 1751 | 266.4 | 49.3 | 81.1 | 95.1 | 70 | 54.8 | 195 | 95 | 225.7 | 199.3 | 42.9 | 11.5 | 30 | 0.055 | 104 | 30.1 | 15.393 | 426.7 | 204.7 | 200.1 | 98.6 | 42.1 | 0.642 |  |  | 99.3 | 750.8 | 0.992 | -8 | 58.04 | 97 | 28 | 1.001 | 174.51 | 195 | 9530 | 197.25 | 49.1 | -47.06 | 16.94 | 43.22 | 41.03 | 44.83 | 44 | 53 | 65 | 77 | 37.25 | 87 | 88
6837 | 1763 | 270.8 | 50.6 | 81.1 | 95.1 | 70 | 54.8 | 196 | 95 | 227.2 | 198.7 | 42.9 | 11.5 | 30 | 0.033 | 104.1 | 30 | 15.491 | 425.8 | 204.7 | 200.3 | 98.6 | 42.1 | 0.645 |  |  | 99.3 | 750.9 | 0.99 | -8 | 45.49 | 98 | 28 | 0.999 | 173.73 | 200 | 8680 | 197.25 | 48.87 | -47.12 | 17.19 | 43.11 | 41.26 | 44.83 | 44 | 53 | 65 | 77 | 37.25 | 88 | 83
6838 | 1753 | 270.5 | 49.8 | 81.1 | 95.1 | 70 | 54.8 | 196.1 | 95 | 227.1 | 198.4 | 42.9 | 11.5 | 30 | 0.031 | 104.1 | 30 | 15.583 | 425.7 | 204.7 | 200.1 | 98.6 | 42.1 | 0.645 |  |  | 99.4 | 750.8 | 0.988 | -8 | 51.37 | 97 | 28 | 0.993 | 173.33 | 196 | 8870 | 196.93 | 49.42 | -46.94 | 17 | 43.26 | 41.23 | 45.03 | 44 | 53 | 65 | 77 | 37.25 | 86 | 86
6839 | 1750 | 269.7 | 49.1 | 81.1 | 95 | 70 | 54.8 | 195.7 | 95 | 226.7 | 198.8 | 43 | 11.5 | 30 | 0.041 | 104 | 30 | 15.519 | 426.9 | 204.7 | 200 | 98.6 | 42.1 | 0.643 |  |  | 99.3 | 750.7 | 0.993 | -8 | 55.69 | 98 | 28 | 0.99 | 174.51 | 195 | 9020 | 199.84 | 49.54 | -47 | 16.81 | 43.26 | 41.22 | 45.12 | 44 | 53 | 65 | 77 | 37.25 | 83 | 91
6840 | 1750 | 269.1 | 48.9 | 81.1 | 95 | 70 | 54.8 | 195.4 | 95.1 | 226.3 | 199 | 43 | 11.5 | 30 | 0.045 | 104 | 30.1 | 15.452 | 427.7 | 204.7 | 200 | 98.6 | 42.1 | 0.643 |  |  | 99.3 | 750.7 | 0.993 | -8 | 56.86 | 98 | 28 | 0.998 | 174.9 | 203 | 9480 | 196.93 | 50.2 | -46.94 | 16.94 | 43.26 | 41.17 | 45.12 | 44 | 53 | 65 | 77 | 37.25 | 86 | 91
6841 | 1750 | 268.6 | 49.6 | 81.1 | 95.1 | 70 | 54.8 | 195.2 | 95 | 226 | 199.2 | 43 | 11.5 | 30 | 0.046 | 104 | 30.1 | 15.408 | 428 | 204.7 | 200.1 | 98.6 | 42.1 | 0.642 |  |  | 99.3 | 750.7 | 0.994 | -8 | 55.69 | 97 | 28 | 0.996 | 174.51 | 195 | 8770 | 198.54 | 49.36 | -47 | 17 | 43.28 | 41.04 | 45.03 | 44 | 53 | 65 | 77 | 37.25 | 87 | 94
6842 | 1740 | 266.4 | 48.3 | 81.1 | 95.1 | 70 | 54.8 | 194.9 | 95 | 225.5 | 199.2 | 43 | 11.5 | 30 | 0.053 | 104 | 30 | 15.39 | 427.9 | 204.7 | 200.2 | 98.6 | 42.1 | 0.639 |  |  | 99.3 | 750.8 | 0.993 | -8 | 56.47 | 98 | 28 | 1.003 | 174.51 | 201 | 8870 | 196.93 | 49.12 | -47.12 | 17 | 43.19 | 41.02 | 45.03 | 44 | 53 | 65 | 77 | 37.25 | 86 | 88
6843 | 1748 | 267.5 | 48.7 | 81.1 | 95.1 | 70 | 54.8 | 195 | 95 | 225.9 | 199.3 | 43 | 11.5 | 30 | 0.051 | 104 | 30 | 15.399 | 426.8 | 204.7 | 200.2 | 98.6 | 42.1 | 0.639 |  |  | 99.3 | 750.9 | 0.996 | -8 | 58.04 | 98 | 28 | 1 | 174.51 | 196 | 8580 | 196.93 | 48.07 | -47 | 17.06 | 43.32 | 41.04 | 44.92 | 44 | 53 | 65 | 77 | 37.25 | 88 | 86
6844 | 1761 | 271 | 50 | 81.1 | 95.2 | 70 | 54.8 | 195.7 | 95 | 226.9 | 198.9 | 43 | 11.5 | 30 | 0.031 | 104.1 | 30 | 15.44 | 426.1 | 204.7 | 200.5 | 98.6 | 42.1 | 0.643 |  |  | 99.3 | 751 | 0.984 | -8 | 47.84 | 97 | 28 | 0.996 | 173.73 | 196 | 9040 | 200.16 | 48.53 | -47.06 | 17.06 | 43.23 | 41.08 | 44.92 | 44 | 53 | 65 | 77 | 37.25 | 85 | 92
6845 | 1747 | 269.7 | 48.6 | 81.1 | 95.1 | 70 | 54.8 | 195.7 | 95 | 226.6 | 198.2 | 43 | 11.5 | 30 | 0.026 | 104.1 | 30 | 15.571 | 427.6 | 204.7 | 200.3 | 98.6 | 42.1 | 0.641 |  |  | 99.3 | 750.9 | 0.999 | -8 | 49.02 | 97 | 28 | 1.008 | 173.33 | 197 | 8210 | 196.93 | 49.4 | -46.94 | 17.12 | 43.19 | 41.09 | 45.12 | 44 | 53 | 65 | 77 | 37.25 | 85 | 90
6846 | 1749 | 268.2 | 49.9 | 81.1 | 95.1 | 70 | 54.8 | 195.3 | 95 | 226.2 | 198.9 | 43.1 | 11.5 | 30 | 0.041 | 104 | 30 | 15.455 | 429.2 | 204.7 | 200.2 | 98.6 | 42.1 | 0.64 |  |  | 99.3 | 750.9 | 0.996 | -8 | 56.86 | 98 | 28 | 0.992 | 174.12 | 203 | 8990 | 199.52 | 49.19 | -47 | 16.81 | 43.14 | 40.98 | 45.23 | 44 | 53 | 65 | 77 | 37.25 | 84 | 88
6847 | 1750 | 267.6 | 49.5 | 81.1 | 95.1 | 70 | 54.8 | 195.2 | 95 | 226.2 | 199.3 | 43.1 | 11.5 | 30 | 0.046 | 104 | 30 | 15.41 | 427.1 | 204.7 | 200.3 | 98.6 | 42.1 | 0.638 |  |  | 99.3 | 750.9 | 0.987 | -8 | 52.55 | 98 | 28 | 1.015 | 174.51 | 195 | 8510 | 200.16 | 48.88 | -46.94 | 16.81 | 43.07 | 41.02 | 45.12 | 44 | 53 | 65 | 77 | 37.25 | 87 | 85
6848 | 1758 | 271.1 | 49.3 | 81.1 | 95.1 | 70 | 54.8 | 195.8 | 95 | 227 | 199 | 43 | 11.5 | 30 | 0.033 | 104.1 | 30 | 15.498 | 425.9 | 204.7 | 200.7 | 98.6 | 42.1 | 0.641 |  |  | 99.3 | 750.9 | 0.984 | -8 | 41.57 | 98 | 28 | 0.997 | 173.73 | 196 | 8900 | 201.77 | 48.55 | -46.94 | 17.19 | 43.25 | 41.03 | 45.03 | 44 | 53 | 65 | 77 | 37.25 | 87 | 85
6849 | 1753 | 269.9 | 50 | 81.1 | 95.1 | 70 | 54.8 | 195.4 | 95 | 226.4 | 199 | 43.1 | 11.5 | 30 | 0.038 | 104.1 | 30 | 15.532 | 426.5 | 204.7 | 200.4 | 98.6 | 42.1 | 0.64 |  |  | 99.3 | 750.9 | 0.987 | -8 | 53.33 | 98 | 28 | 0.99 | 174.9 | 202 | 9120 | 199.52 | 48.96 | -47.06 | 16.94 | 42.75 | 40.99 | 45.12 | 44 | 53 | 65 | 77 | 37.25 | 89 | 88
6850 | 1752 | 269.8 | 49.7 | 81.1 | 95 | 70 | 54.8 | 195.4 | 95 | 226.3 | 198.9 | 43.1 | 11.5 | 30 | 0.039 | 104.1 | 30 | 15.495 | 426.8 | 204.7 | 200.4 | 98.6 | 42.1 | 0.64 |  |  | 99.3 | 750.8 | 0.992 | -8 | 54.12 | 98 | 28 | 1.007 | 172.94 | 198 | 8580 | 201.77 | 48.75 | -47.12 | 17.06 | 43.21 | 41.05 | 45.12 | 44 | 53 | 65 | 77 | 37.25 | 88 | 90
6851 | 1751 | 271.5 | 49 | 81.1 | 95 | 70 | 54.8 | 195.9 | 95 | 226.8 | 198.5 | 43.1 | 11.5 | 30 | 0.031 | 104.1 | 30 | 15.474 | 427.2 | 204.7 | 200.3 | 98.6 | 42.1 | 0.641 |  |  | 99.3 | 750.7 | 0.995 | -8 | 45.88 | 97 | 28 | 0.996 | 173.33 | 201 | 9120 | 198.86 | 48.69 | -46.94 | 16.94 | 43.21 | 41.07 | 45.12 | 44 | 53 | 65 | 77 | 37.25 | 88 | 93
6852 | 1750 | 270.3 | 49.5 | 81 | 95 | 70 | 54.8 | 195.5 | 95 | 226.3 | 198.3 | 43.1 | 11.5 | 30 | 0.037 | 104 | 30 | 15.428 | 425.5 | 204.7 | 199.9 | 98.6 | 42.1 | 0.638 |  |  | 99.3 | 750.6 | 0.988 | -8 | 50.2 | 98 | 28 | 0.99 | 173.33 | 199 | 8750 | 198.23 | 48.21 | -47 | 16.75 | 43.16 | 41.01 | 45.12 | 44 | 53 | 65 | 77 | 37.25 | 87 | 91
6853 | 1738 | 267.2 | 48.1 | 81 | 95.1 | 70 | 54.8 | 195 | 95 | 225.7 | 197.9 | 43.1 | 11.5 | 30 | 0.054 | 103.9 | 30 | 15.36 | 426.3 | 204.7 | 199.3 | 98.6 | 42.1 | 0.633 |  |  | 99.3 | 750.6 | 0.993 | -8 | 56.47 | 98 | 28 | 1.001 | 173.33 | 198 | 8650 | 197.27 | 49.29 | -46.69 | 16.56 | 43.05 | 41 | 45.12 | 44 | 53 | 65 | 77 | 37.25 | 88 | 87
6854 | 1745 | 266.5 | 49 | 81 | 95.1 | 70 | 54.8 | 194.7 | 95 | 225.4 | 198.6 | 43 | 11.5 | 30 | 0.057 | 103.9 | 30 | 15.241 | 426.4 | 204.7 | 199.5 | 98.6 | 42.1 | 0.631 |  |  | 99.3 | 750.6 | 0.991 | -8 | 58.82 | 98 | 28 | 0.994 | 173.73 | 202 | 8260 | 197.91 | 50.06 | -46.75 | 16.81 | 43.23 | 41.21 | 45.03 | 44 | 53 | 65 | 77 | 37.25 | 87 | 87
6855 | 1752 | 268.3 | 49.5 | 81 | 95.1 | 70 | 54.8 | 195 | 95 | 225.9 | 199.2 | 43 | 11.5 | 30 | 0.054 | 104 | 30.1 | 15.341 | 426.1 | 204.7 | 200 | 98.6 | 42.1 | 0.634 |  |  | 99.3 | 750.6 | 0.993 | -8 | 57.65 | 98 | 28 | 0.996 | 174.51 | 194 | 8140 | 197.25 | 49.84 | -46.94 | 16.88 | 43.2 | 41.01 | 44.92 | 44 | 53 | 65 | 77 | 37.25 | 87 | 97
6856 | 1754 | 270.1 | 49.5 | 81 | 95.1 | 70 | 54.8 | 195.5 | 95 | 226.5 | 198.9 | 42.9 | 11.5 | 30 | 0.039 | 104 | 30.1 | 15.433 | 426.3 | 204.7 | 200.3 | 98.6 | 42.1 | 0.636 |  |  | 99.3 | 750.6 | 0.994 | -8 | 44.71 | 98 | 28 | 1.003 | 174.12 | 198 | 8870 | 199.52 | 48.99 | -47.06 | 17 | 43.26 | 41.2 | 44.83 | 44 | 53 | 65 | 77 | 37.25 | 84 | 89
6857 | 1748 | 269.3 | 49.5 | 81 | 95.1 | 70 | 54.8 | 195.5 | 95 | 226.4 | 198.5 | 42.9 | 11.5 | 30 | 0.039 | 104 | 30.1 | 15.497 | 426.4 | 204.7 | 200.1 | 98.6 | 42.1 | 0.635 |  |  | 99.3 | 750.6 | 0.987 | -8 | 50.59 | 98 | 28 | 0.996 | 173.73 | 196 | 8950 | 198.86 | 48.91 | -46.88 | 16.69 | 43.22 | 41.21 | 44.92 | 44 | 53 | 65 | 77 | 37.25 | 84 | 93
6858 | 1752 | 269.9 | 49.5 | 81 | 95 | 70 | 54.8 | 195.6 | 95 | 226.5 | 198.5 | 43 | 11.5 | 30 | 0.041 | 104 | 30.1 | 15.478 | 425.9 | 204.7 | 199.8 | 98.6 | 42.1 | 0.634 |  |  | 99.3 | 750.6 | 0.99 | -8 | 53.33 | 97 | 28 | 1.004 | 173.73 | 198 | 9310 | 197.91 | 49.12 | -47 | 17 | 43.25 | 41.23 | 45.03 | 44 | 53 | 65 | 77 | 37.25 | 88 | 91
6859 | 1750 | 269 | 49.7 | 81 | 95 | 70 | 54.8 | 195.3 | 95 | 226 | 198.6 | 43 | 11.5 | 30 | 0.045 | 104 | 30.1 | 15.481 | 426.5 | 204.7 | 199.8 | 98.6 | 42.1 | 0.633 |  |  | 99.3 | 750.6 | 0.992 | -8 | 52.55 | 98 | 28 | 0.994 | 174.12 | 202 | 7770 | 196.93 | 49.21 | -46.94 | 17.06 | 43.3 | 41.17 | 45.03 | 44 | 53 | 65 | 77 | 37.25 | 86 | 84
6860 | 1752 | 269.6 | 49.5 | 81 | 95.1 | 70 | 54.8 | 195.3 | 95 | 226.2 | 198.4 | 43 | 11.5 | 30 | 0.041 | 104 | 30.1 | 15.44 | 425.9 | 204.7 | 199.8 | 98.6 | 42.1 | 0.634 |  |  | 99.3 | 750.6 | 0.992 | -8 | 50.59 | 98 | 28 | 1.008 | 173.73 | 201 | 9650 | 196.61 | 49.38 | -46.94 | 17.06 | 43.34 | 41.17 | 45.03 | 44 | 53 | 65 | 77 | 37.25 | 86 | 89
6861 | 1746 | 268.7 | 49.2 | 81 | 95 | 70 | 54.8 | 195.2 | 95 | 226 | 198.3 | 43 | 11.5 | 30 | 0.041 | 104 | 30 | 15.401 | 426.5 | 204.7 | 199.8 | 98.6 | 42.1 | 0.634 |  |  | 99.3 | 750.6 | 0.995 | -8 | 49.02 | 97 | 28 | 0.999 | 173.73 | 199 | 8310 | 199.52 | 49.16 | -47.06 | 16.94 | 43.31 | 41.15 | 45.03 | 44 | 53 | 65 | 77 | 37.25 | 85 | 92
6862 | 1749 | 268.9 | 49.4 | 81 | 95 | 70 | 54.9 | 195.3 | 95 | 226.1 | 198.5 | 43 | 11.5 | 30 | 0.048 | 104 | 30 | 15.384 | 426.4 | 204.7 | 199.7 | 98.6 | 42.1 | 0.633 |  |  | 99.3 | 750.6 | 0.99 | -8 | 58.04 | 97 | 28 | 1 | 173.73 | 196 | 8460 | 196.61 | 49.15 | -46.88 | 17 | 43.2 | 41.13 | 45.03 | 44 | 53 | 65 | 77 | 37.25 | 90 | 94
6863 | 1760 | 271.8 | 50.3 | 81 | 95 | 70 | 54.9 | 195.8 | 95 | 226.8 | 198.1 | 43 | 11.5 | 30 | 0.033 | 104 | 30 | 15.445 | 425.9 | 204.7 | 199.9 | 98.6 | 42.1 | 0.635 |  |  | 99.3 | 750.5 | 0.987 | -8 | 49.41 | 98 | 28 | 1.002 | 173.33 | 200 | 8870 | 196.93 | 49.29 | -47.06 | 17 | 43.15 | 41.06 | 45.03 | 44 | 53 | 65 | 77 | 37.25 | 89 | 85
6864 | 1750 | 271.1 | 49.3 | 81 | 95.1 | 70 | 54.9 | 195.8 | 95 | 226.7 | 197.9 | 43.1 | 11.5 | 30 | 0.03 | 104 | 30 | 15.512 | 425.7 | 204.7 | 199.9 | 98.6 | 42.1 | 0.633 |  |  | 99.3 | 750.4 | 0.993 | -8 | 45.49 | 98 | 28 | 0.999 | 173.33 | 196 | 9090 | 200.16 | 49.22 | -47.06 | 17 | 43.29 | 41.23 | 45.12 | 44 | 53 | 65 | 77 | 37.25 | 85 | 87
6865 | 1750 | 270.7 | 49 | 81 | 95 | 70 | 54.9 | 195.9 | 95 | 226.9 | 198 | 43.1 | 11.5 | 30 | 0.035 | 104 | 30 | 15.408 | 425.8 | 204.7 | 199.7 | 98.6 | 42.1 | 0.633 |  |  | 99.3 | 750.4 | 0.993 | -8 | 50.59 | 97 | 28 | 0.998 | 173.73 | 201 | 9460 | 196.61 | 49.5 | -47.06 | 17 | 42.92 | 41.08 | 45.23 | 44 | 53 | 65 | 77 | 37.25 | 87 | 81
6866 | 1746 | 269.4 | 48.8 | 81 | 95 | 70 | 54.9 | 195.8 | 95 | 226.8 | 198.4 | 43.1 | 11.5 | 30 | 0.044 | 104 | 30 | 15.403 | 425.3 | 204.7 | 199.7 | 98.6 | 42.1 | 0.633 |  |  | 99.3 | 750.3 | 0.993 | -8 | 54.51 | 98 | 28 | 0.991 | 173.33 | 200 | 8410 | 199.18 | 48.22 | -46.94 | 17.19 | 43.08 | 41.07 | 45.12 | 44 | 53 | 65 | 77 | 37.25 | 87 | 95
6867 | 1747 | 267.9 | 49.3 | 81 | 95 | 70 | 54.9 | 195.2 | 95 | 226 | 198.7 | 43 | 11.5 | 30 | 0.055 | 104 | 30 | 15.432 | 425.1 | 204.7 | 199.7 | 98.6 | 42.1 | 0.632 |  |  | 99.3 | 750.3 | 0.993 | -8 | 58.43 | 98 | 28 | 0.994 | 174.12 | 201 | 8700 | 196.61 | 49.02 | -46.94 | 17 | 43.25 | 40.96 | 45.03 | 44 | 53 | 65 | 77 | 37.25 | 89 | 93
6868 | 1750 | 269.1 | 49.4 | 81 | 95.1 | 70 | 54.9 | 195.4 | 95 | 226.2 | 198.4 | 43 | 11.5 | 30 | 0.046 | 104 | 30 | 15.441 | 425.5 | 204.7 | 199.8 | 98.6 | 42.1 | 0.632 |  |  | 99.3 | 750.4 | 0.992 | -8 | 45.49 | 98 | 28 | 1.001 | 173.73 | 196 | 8430 | 198.86 | 49.42 | -47 | 17.19 | 43.2 | 40.99 | 44.92 | 44 | 53 | 65 | 77 | 37.25 | 86 | 92
6869 | 1753 | 270.4 | 49.9 | 81 | 95.1 | 70 | 54.9 | 195.4 | 95 | 226.3 | 197.8 | 43 | 11.5 | 30 | 0.034 | 104 | 30 | 15.45 | 425.8 | 204.7 | 199.8 | 98.6 | 42.1 | 0.632 |  |  | 99.3 | 750.3 | 0.993 | -8 | 45.1 | 98 | 28 | 1.004 | 172.94 | 199 | 8700 | 196.93 | 49.35 | -47.12 | 17.06 | 43.04 | 41 | 44.92 | 44 | 53 | 65 | 77 | 37.25 | 86 | 91
6870 | 1757 | 271.4 | 50.4 | 81 | 95.1 | 70 | 55 | 195.6 | 95 | 226.5 | 198 | 43 | 11.5 | 30 | 0.036 | 104 | 30 | 15.462 | 425.6 | 204.7 | 199.7 | 98.6 | 42.1 | 0.634 |  |  | 99.3 | 750.2 | 0.986 | -8 | 44.71 | 97 | 28 | 1.003 | 172.94 | 202 | 8680 | 196.93 | 49.4 | -47 | 16.94 | 43.05 | 40.98 | 45.12 | 44 | 53 | 65 | 77 | 37.25 | 88 | 85
6871 | 1747 | 269.3 | 49.4 | 81 | 95.1 | 70 | 55 | 195.2 | 95 | 226 | 198.5 | 43 | 11.5 | 30 | 0.051 | 104 | 30 | 15.467 | 426.8 | 204.7 | 199.6 | 98.6 | 42.1 | 0.633 |  |  | 99.3 | 750.2 | 0.988 | -8 | 55.29 | 97 | 28 | 1.014 | 174.12 | 202 | 8430 | 198.54 | 48.25 | -46.88 | 17 | 43.19 | 41.03 | 45.12 | 44 | 53 | 65 | 77 | 37.25 | 86 | 89
6872 | 1749 | 269.5 | 49.2 | 81 | 95 | 70 | 55 | 195.3 | 95 | 226.1 | 198.7 | 43 | 11.5 | 30 | 0.055 | 104 | 30 | 15.388 | 428.1 | 204.7 | 199.6 | 98.6 | 42.1 | 0.631 |  |  | 99.3 | 750.1 | 0.99 | -8 | 58.04 | 98 | 28 | 0.996 | 174.12 | 203 | 7990 | 196.93 | 49.56 | -46.69 | 16.88 | 43.15 | 40.95 | 45.03 | 44 | 53 | 65 | 77 | 37.25 | 86 | 93
6873 | 1746 | 267.8 | 49.4 | 81 | 95 | 70 | 55 | 195.1 | 95 | 225.9 | 198.9 | 42.9 | 11.5 | 30 | 0.062 | 103.9 | 30 | 15.275 | 428.3 | 204.7 | 199.6 | 98.6 | 42.1 | 0.631 |  |  | 99.3 | 750.1 | 0.987 | -8 | 58.82 | 97 | 28 | 1.002 | 173.73 | 201 | 8730 | 198.23 | 49.01 | -46.56 | 16.69 | 43.25 | 41.09 | 44.92 | 44 | 53 | 65 | 77 | 37.25 | 84 | 90
6874 | 1754 | 270 | 49.7 | 81 | 95.1 | 70 | 55 | 195.4 | 95 | 226.3 | 198.8 | 42.9 | 11.5 | 30 | 0.048 | 104 | 30 | 15.334 | 428.3 | 204.7 | 200 | 98.6 | 42.1 | 0.634 |  |  | 99.3 | 750 | 0.988 | -8 | 57.65 | 98 | 28 | 1.001 | 174.51 | 201 | 8730 | 196.93 | 48.42 | -47.06 | 17 | 43.2 | 41.22 | 44.83 | 44 | 53 | 65 | 77 | 37.25 | 87 | 91
6875 | 1749 | 270.7 | 49.1 | 81 | 95.1 | 70 | 55 | 195.7 | 95 | 226.6 | 198.1 | 42.9 | 11.5 | 30 | 0.033 | 104 | 30 | 15.443 | 427.4 | 204.7 | 200 | 98.6 | 42.1 | 0.635 |  |  | 99.3 | 750 | 0.992 | -8 | 49.41 | 97 | 28 | 1.001 | 173.73 | 195 | 10000 | 200.16 | 49.22 | -47 | 16.88 | 43.2 | 41.07 | 45.03 | 44 | 53 | 65 | 77 | 37.25 | 85 | 88
6876 | 1755 | 270.8 | 50.1 | 81 | 95.1 | 70 | 55 | 195.5 | 95 | 226.4 | 197.9 | 43 | 11.5 | 30 | 0.035 | 104 | 30 | 15.466 | 426.7 | 204.7 | 199.8 | 98.6 | 42.1 | 0.635 |  |  | 99.3 | 749.9 | 0.991 | -8 | 47.45 | 97 | 28 | 1.011 | 172.94 | 200 | 8920 | 196.61 | 48.39 | -46.94 | 17.19 | 42.96 | 41.24 | 45.12 | 44 | 53 | 65 | 77 | 37.25 | 88 | 82
6877 | 1750 | 270.7 | 49.7 | 81 | 95 | 70 | 55 | 195.6 | 95 | 226.5 | 197.7 | 43.1 | 11.5 | 30 | 0.033 | 104 | 30 | 15.516 | 426.3 | 204.7 | 199.7 | 98.6 | 42.1 | 0.635 |  |  | 99.3 | 749.8 | 0.991 | -8 | 48.24 | 98 | 28 | 0.996 | 173.33 | 196 | 8480 | 198.86 | 48.21 | -47.06 | 17 | 43.15 | 41.18 | 45.23 | 44 | 53 | 65 | 77 | 36.86 | 84 | 92
6878 | 1746 | 268.3 | 49.6 | 81 | 95 | 70 | 54.9 | 195 | 95 | 225.7 | 197.9 | 43.1 | 11.5 | 30 | 0.049 | 104 | 30 | 15.407 | 426.7 | 204.7 | 199.3 | 98.6 | 42.1 | 0.634 |  |  | 99.3 | 749.8 | 0.987 | -8 | 51.76 | 98 | 28 | 1.001 | 173.33 | 200 | 8920 | 197.59 | 49.07 | -46.94 | 17 | 43.37 | 41.2 | 45.23 | 44 | 53 | 65 | 77 | 36.86 | 85 | 88
6879 | 1745 | 267.8 | 49 | 81 | 95 | 70 | 54.9 | 194.7 | 95 | 225.4 | 198.3 | 43.1 | 11.5 | 30 | 0.058 | 103.9 | 30 | 15.349 | 427.4 | 204.7 | 199.2 | 98.6 | 42.1 | 0.632 |  |  | 99.3 | 749.8 | 0.992 | -8 | 59.61 | 97 | 28 | 0.995 | 173.73 | 194 | 8950 | 197.59 | 50.05 | -47 | 16.88 | 43.3 | 41.28 | 45.12 | 44 | 53 | 65 | 77 | 37.25 | 86 | 92
6880 | 1746 | 267.3 | 48.6 | 81 | 95 | 70 | 54.9 | 194.7 | 95 | 225.4 | 198.7 | 43 | 11.5 | 30 | 0.057 | 103.9 | 30 | 15.315 | 427.8 | 204.7 | 199.5 | 98.6 | 42.1 | 0.632 |  |  | 99.3 | 749.8 | 0.993 | -8 | 60 | 97 | 28 | 1.001 | 174.12 | 194 | 8290 | 196.93 | 50.26 | -47.06 | 17.06 | 43.3 | 41.12 | 44.92 | 44 | 53 | 65 | 77 | 37.25 | 88 | 89
6881 | 1757 | 269.6 | 50 | 81 | 95 | 70 | 54.9 | 195.2 | 95 | 226.2 | 198.4 | 43 | 11.5 | 30 | 0.041 | 104 | 30 | 15.336 | 427.2 | 204.7 | 199.9 | 98.6 | 42.1 | 0.635 |  |  | 99.3 | 749.9 | 0.988 | -8 | 49.02 | 97 | 28 | 1.005 | 173.33 | 196 | 9040 | 197.25 | 49.13 | -47 | 16.81 | 43.04 | 41.08 | 44.92 | 44 | 53 | 65 | 77 | 37.25 | 83 | 83
6882 | 1753 | 270.6 | 49.8 | 81 | 95 | 70 | 54.9 | 195.7 | 95 | 226.7 | 198 | 43 | 11.5 | 30 | 0.032 | 104 | 30 | 15.445 | 426.7 | 204.7 | 200 | 98.6 | 42.1 | 0.637 |  |  | 99.3 | 749.9 | 0.986 | -8 | 45.1 | 97 | 28 | 1.01 | 173.33 | 198 | 9040 | 196.61 | 48.86 | -46.88 | 16.81 | 43.28 | 41.27 | 44.92 | 44 | 53 | 65 | 77 | 37.25 | 86 | 85
6883 | 1747 | 269.6 | 49.1 | 81 | 95 | 70 | 54.9 | 195.6 | 95 | 226.4 | 197.8 | 43 | 11.5 | 30 | 0.034 | 104 | 30 | 15.471 | 426.7 | 204.7 | 199.7 | 98.6 | 42.1 | 0.636 |  |  | 99.4 | 749.9 | 0.993 | -8 | 52.16 | 97 | 28 | 1.003 | 174.12 | 195 | 9040 | 199.84 | 50.01 | -46.88 | 17 | 43.28 | 41.23 | 45.23 | 44 | 53 | 65 | 77 | 37.25 | 86 | 91
6884 | 1754 | 270.4 | 49.9 | 81 | 95 | 70 | 54.8 | 195.4 | 95 | 226.3 | 198 | 43 | 11.5 | 30 | 0.036 | 104 | 30 | 15.386 | 427.1 | 204.7 | 199.8 | 98.6 | 42.1 | 0.636 |  |  | 99.3 | 749.9 | 0.991 | -8 | 47.06 | 97 | 28 | 0.994 | 173.73 | 199 | 9040 | 196.61 | 49.45 | -47 | 17.19 | 43.35 | 41.15 | 45.23 | 44 | 53 | 65 | 77 | 37.25 | 86 | 88
6885 | 1755 | 271.2 | 50 | 81 | 95.1 | 70 | 54.8 | 195.5 | 95 | 226.5 | 197.7 | 43.1 | 11.5 | 30 | 0.032 | 104 | 30 | 15.443 | 427.1 | 204.7 | 199.7 | 98.6 | 42.1 | 0.637 |  |  | 99.3 | 749.9 | 0.986 | -8 | 44.71 | 97 | 28 | 1.003 | 173.33 | 197 | 8650 | 201.45 | 48.22 | -47 | 17.06 | 43.23 | 41.04 | 45.23 | 44 | 53 | 65 | 77 | 36.86 | 85 | 91
6886 | 1742 | 268.9 | 49 | 81 | 95 | 70 | 54.8 | 195.2 | 95 | 226 | 197.7 | 43.1 | 11.5 | 30 | 0.038 | 104 | 30 | 15.462 | 427.4 | 204.7 | 199.7 | 98.6 | 42.1 | 0.634 |  |  | 99.3 | 749.8 | 0.993 | -8 | 44.71 | 97 | 28 | 0.995 | 173.73 | 195 | 9600 | 198.54 | 48.24 | -47 | 17.12 | 43.13 | 41.02 | 45.23 | 44 | 53 | 65 | 77 | 37.25 | 84 | 91
6887 | 1751 | 268.9 | 49.8 | 81 | 95 | 70 | 54.8 | 195.1 | 95 | 225.9 | 198 | 43.1 | 11.5 | 30 | 0.048 | 104 | 30 | 15.364 | 428 | 204.7 | 199.4 | 98.6 | 42.1 | 0.633 |  |  | 99.3 | 749.9 | 0.987 | -8 | 54.9 | 97 | 28 | 0.991 | 173.73 | 200 | 8600 | 196.61 | 49.35 | -47.06 | 16.94 | 43.05 | 41.03 | 45.23 | 44 | 53 | 65 | 77 | 36.86 | 87 | 82
6888 | 1749 | 269.6 | 49.2 | 81 | 94.9 | 70 | 54.8 | 195.2 | 95 | 226 | 198.4 | 43 | 11.5 | 30 | 0.047 | 104 | 30 | 15.422 | 427.3 | 204.7 | 199.7 | 98.6 | 42.1 | 0.634 |  |  | 99.3 | 749.8 | 0.988 | -8 | 52.55 | 97 | 28 | 1.016 | 174.51 | 203 | 8240 | 196.61 | 49.59 | -47 | 16.94 | 43.14 | 41.04 | 45.03 | 44 | 53 | 65 | 77 | 37.25 | 88 | 84
6889 | 1744 | 267.9 | 48.9 | 81 | 94.9 | 70 | 54.7 | 195.2 | 95 | 226 | 197.8 | 43 | 11.5 | 30 | 0.041 | 104 | 30 | 15.438 | 428.6 | 204.7 | 199.7 | 98.6 | 42.1 | 0.631 |  |  | 99.3 | 749.8 | 0.991 | -8 | 43.92 | 97 | 28 | 1.012 | 172.94 | 200 | 8240 | 196.61 | 49.31 | -47.06 | 17.12 | 43.17 | 41.16 | 44.92 | 44 | 53 | 65 | 77 | 37.25 | 87 | 88
6890 | 1750 | 268.1 | 49.4 | 81 | 94.9 | 70 | 54.7 | 195.7 | 95 | 226.5 | 197.5 | 43 | 11.5 | 30 | 0.043 | 104 | 30 | 15.38 | 429.1 | 204.7 | 199.5 | 98.6 | 42.1 | 0.63 |  |  | 99.3 | 749.9 | 0.99 | -8 | 49.02 | 97 | 28 | 1.004 | 172.94 | 200 | 8900 | 198.23 | 49.4 | -47.06 | 16.81 | 43.01 | 41.06 | 45.12 | 44 | 53 | 65 | 77 | 37.25 | 86 | 93
6891 | 1745 | 267.5 | 49 | 81 | 94.9 | 70 | 54.7 | 195.8 | 95 | 226.6 | 197.7 | 43 | 11.5 | 30 | 0.053 | 103.9 | 30 | 15.338 | 426.8 | 204.7 | 199.2 | 98.6 | 42.1 | 0.627 |  |  | 99.3 | 749.9 | 0.99 | -8 | 52.94 | 97 | 28 | 0.999 | 173.73 | 194 | 8210 | 196.93 | 49.3 | -46.75 | 16.75 | 43.05 | 40.99 | 45.12 | 44 | 53 | 65 | 77 | 37.25 | 88 | 94
6892 | 1750 | 268.5 | 49 | 81 | 94.9 | 70 | 54.7 | 195.7 | 95 | 226.6 | 198.2 | 43 | 11.5 | 30 | 0.057 | 104 | 30 | 15.318 | 426.1 | 204.7 | 199.2 | 98.6 | 42.1 | 0.629 |  |  | 99.3 | 750 | 0.986 | -8 | 58.04 | 97 | 28 | 0.995 | 173.73 | 200 | 8600 | 197.91 | 49.3 | -46.94 | 16.94 | 43.1 | 41.17 | 45.03 | 44 | 53 | 65 | 77 | 37.25 | 84 | 92
6893 | 1753 | 269 | 49.6 | 81 | 94.9 | 70 | 54.7 | 195.5 | 95 | 226.4 | 198.4 | 42.9 | 11.5 | 30 | 0.053 | 104 | 30 | 15.327 | 425.7 | 204.7 | 199.6 | 98.6 | 42.1 | 0.631 |  |  | 99.3 | 750 | 0.988 | -8 | 56.08 | 97 | 28 | 1.007 | 174.51 | 201 | 8630 | 196.61 | 48.32 | -47 | 16.88 | 43.04 | 41.16 | 44.92 | 44 | 53 | 65 | 77 | 37.25 | 86 | 89
6894 | 1759 | 270.6 | 50.2 | 81 | 94.9 | 70 | 54.7 | 195.9 | 95 | 227.1 | 198.1 | 42.9 | 11.5 | 30 | 0.043 | 104 | 30 | 15.373 | 425 | 204.7 | 199.7 | 98.6 | 42.1 | 0.633 |  |  | 99.3 | 750 | 0.989 | -8 | 45.88 | 97 | 28 | 1.001 | 172.94 | 195 | 9240 | 199.52 | 48.13 | -46.94 | 16.88 | 43.02 | 41.13 | 44.92 | 44 | 53 | 65 | 77 | 37.25 | 87 | 92
6895 | 1753 | 270.6 | 49.8 | 81 | 94.8 | 70 | 54.6 | 196.3 | 95 | 227.4 | 197.7 | 42.9 | 11.6 | 30.1 | 0.039 | 104 | 30 | 15.491 | 424.8 | 204.7 | 199.7 | 98.6 | 42.1 | 0.634 |  |  | 99.3 | 749.9 | 0.986 | -8 | 44.31 | 97 | 28 | 1.007 | 173.33 | 197 | 8990 | 197.25 | 49.29 | -46.94 | 16.94 | 43.19 | 41.21 | 45.03 | 44 | 53 | 65 | 77 | 37.25 | 86 | 92
6896 | 1752 | 270.5 | 49.3 | 81 | 94.8 | 70 | 54.6 | 195.8 | 95 | 226.8 | 197.6 | 43 | 11.6 | 30.1 | 0.044 | 104 | 30 | 15.466 | 424.5 | 204.7 | 199.4 | 98.6 | 42.1 | 0.633 |  |  | 99.3 | 749.8 | 0.993 | -8 | 46.67 | 97 | 28 | 0.994 | 173.73 | 200 | 9120 | 200.16 | 49.25 | -46.94 | 16.94 | 43.21 | 41.22 | 45.12 | 44 | 53 | 65 | 77 | 36.86 | 87 | 92
6897 | 1745 | 269.4 | 48.7 | 81 | 94.8 | 70 | 54.6 | 195.4 | 95 | 226.3 | 197.7 | 43 | 11.5 | 30.1 | 0.055 | 104 | 30 | 15.411 | 424.5 | 204.7 | 199.2 | 98.6 | 42.1 | 0.632 |  |  | 99.3 | 749.8 | 0.993 | -8 | 47.84 | 97 | 28 | 1 | 173.33 | 193 | 8730 | 196.61 | 49.35 | -46.81 | 16.88 | 43.23 | 41.23 | 45.23 | 44 | 53 | 65 | 77 | 37.25 | 88 | 91
6898 | 1744 | 267.2 | 49.2 | 81 | 94.9 | 70 | 54.6 | 195.2 | 95 | 226 | 197.8 | 43 | 11.5 | 30.1 | 0.068 | 103.9 | 30 | 15.356 | 425.5 | 204.7 | 198.8 | 98.6 | 42.1 | 0.629 |  |  | 99.3 | 749.8 | 0.99 | -8 | 59.22 | 97 | 28 | 0.996 | 173.33 | 193 | 8070 | 197.25 | 49.5 | -46.94 | 16.88 | 43.3 | 41.32 | 45.12 | 44 | 53 | 65 | 77 | 37.25 | 87 | 83
6899 | 1750 | 269.3 | 49.2 | 81.1 | 94.9 | 70 | 54.6 | 195.7 | 95 | 226.6 | 198.2 | 43 | 11.6 | 30.1 | 0.062 | 104 | 30 | 15.344 | 424.7 | 204.7 | 199.2 | 98.6 | 42.1 | 0.632 |  |  | 99.3 | 749.8 | 0.992 | -8 | 55.69 | 97 | 28 | 1.008 | 172.94 | 200 | 8750 | 196.61 | 48.95 | -46.88 | 16.88 | 43.23 | 41.23 | 45.03 | 44 | 53 | 65 | 77 | 37.25 | 87 | 85
6900 | 1753 | 269.9 | 50.1 | 81.1 | 94.9 | 70 | 54.6 | 195.6 | 95 | 226.7 | 198.4 | 43 | 11.5 | 30.1 | 0.056 | 104 | 30 | 15.405 | 424.4 | 204.7 | 199.6 | 98.6 | 42.1 | 0.632 |  |  | 99.3 | 749.8 | 0.987 | -8 | 52.16 | 97 | 28 | 1.001 | 174.51 | 199 | 9040 | 197.25 | 48.85 | -47 | 17 | 43.15 | 41.21 | 44.92 | 44 | 53 | 65 | 77 | 37.25 | 88 | 87
6901 | 1750 | 270 | 49.1 | 81.1 | 94.9 | 70 | 54.6 | 196 | 95 | 226.9 | 198 | 43 | 11.6 | 30.1 | 0.047 | 104 | 30 | 15.433 | 424.9 | 204.7 | 199.8 | 98.6 | 42.1 | 0.634 |  |  | 99.4 | 749.7 | 0.988 | -8 | 43.53 | 97 | 28 | 1.002 | 173.73 | 195 | 9040 | 201.45 | 47.57 | -47 | 17.12 | 43.36 | 41.27 | 45.03 | 44 | 53 | 65 | 77 | 36.86 | 85 | 91
6902 | 1746 | 269.4 | 48.7 | 81.1 | 94.9 | 70 | 54.6 | 195.6 | 95 | 226.4 | 197.5 | 43 | 11.6 | 30 | 0.048 | 104 | 30 | 15.393 | 425.4 | 204.7 | 199.4 | 98.6 | 42.1 | 0.633 |  |  | 99.3 | 749.7 | 0.992 | -8 | 45.1 | 97 | 28 | 1.014 | 172.94 | 196 | 8730 | 201.45 | 49.5 | -47 | 17 | 43.23 | 41.32 | 45.12 | 44 | 53 | 65 | 77 | 36.86 | 86 | 90
6903 | 1745 | 267.8 | 48.8 | 81.1 | 94.8 | 70 | 54.6 | 195.3 | 95 | 226.1 | 198 | 43 | 11.6 | 30.1 | 0.063 | 103.9 | 30.1 | 15.308 | 425.6 | 204.7 | 199.2 | 98.6 | 42.1 | 0.631 |  |  | 99.3 | 749.6 | 0.994 | -8 | 59.22 | 97 | 28 | 1 | 173.73 | 194 | 8730 | 197.27 | 49.03 | -47 | 17 | 43.24 | 41.09 | 45.12 | 44 | 53 | 65 | 77 | 37.25 | 88 | 89
6904 | 1747 | 267 | 49.3 | 81.1 | 94.8 | 70 | 54.6 | 195 | 95 | 225.9 | 198.6 | 43 | 11.6 | 30 | 0.065 | 103.9 | 30.1 | 15.311 | 425.1 | 204.7 | 199.6 | 98.6 | 42.1 | 0.63 |  |  | 99.3 | 749.7 | 0.994 | -8 | 57.25 | 97 | 28 | 0.994 | 174.51 | 204 | 9020 | 199.84 | 49.81 | -47 | 17.12 | 43.03 | 41.17 | 45.12 | 44 | 53 | 65 | 77 | 37.25 | 86 | 90
6905 | 1751 | 268.1 | 49.2 | 81.1 | 94.9 | 70 | 54.7 | 195.2 | 95 | 225.9 | 198.8 | 43 | 11.6 | 30 | 0.052 | 104 | 30.1 | 15.354 | 424.8 | 204.7 | 200.1 | 98.6 | 42.1 | 0.632 |  |  | 99.3 | 749.8 | 0.993 | -8 | 55.69 | 97 | 28 | 1.013 | 174.51 | 195 | 9560 | 198.54 | 48.97 | -47.06 | 17.12 | 43.14 | 41.1 | 44.92 | 44 | 53 | 65 | 77 | 37.25 | 88 | 93
6906 | 1754 | 269.4 | 49.9 | 81.1 | 94.9 | 70 | 54.7 | 195.5 | 95 | 226.3 | 198.4 | 43 | 11.6 | 30 | 0.038 | 104 | 30.1 | 15.471 | 424.6 | 204.8 | 200.4 | 98.6 | 42.1 | 0.633 |  |  | 99.3 | 749.9 | 0.991 | -8 | 47.45 | 97 | 28 | 1.003 | 173.73 | 200 | 8580 | 199.52 | 49.3 | -47.12 | 17.06 | 42.81 | 41.08 | 45.03 | 44 | 53 | 65 | 77 | 37.25 | 84 | 88
6907 | 1752 | 269.3 | 49.8 | 81.1 | 94.9 | 70 | 54.7 | 195.4 | 95 | 226.3 | 198.4 | 43 | 11.6 | 30 | 0.04 | 104 | 30.1 | 15.519 | 424.1 | 204.7 | 200.3 | 98.6 | 42.1 | 0.634 |  |  | 99.3 | 750 | 0.984 | -8 | 47.84 | 97 | 28 | 1.013 | 173.73 | 196 | 8820 | 199.52 | 49.46 | -47.12 | 16.94 | 43.24 | 41.1 | 45.12 | 44 | 53 | 65 | 77 | 36.86 | 88 | 91
6908 | 1753 | 270.5 | 49.4 | 81.1 | 94.7 | 70 | 54.7 | 195.6 | 95 | 226.6 | 198.4 | 43 | 11.6 | 30 | 0.038 | 104.1 | 30 | 15.526 | 423.8 | 204.8 | 200.3 | 98.6 | 42.1 | 0.635 |  |  | 99.3 | 750.2 | 0.991 | -8 | 47.06 | 97 | 28 | 1.003 | 174.12 | 201 | 9430 | 199.84 | 48.41 | -47 | 16.94 | 43.01 | 41.02 | 45.23 | 44 | 53 | 65 | 77 | 37.25 | 86 | 95
6909 | 1752 | 270.5 | 49.6 | 81.1 | 94.8 | 70 | 54.7 | 195.6 | 95 | 226.6 | 198.4 | 43.1 | 11.6 | 30 | 0.046 | 104 | 30 | 15.497 | 424.9 | 204.8 | 200 | 98.6 | 42.1 | 0.634 |  |  | 99.3 | 750.2 | 0.993 | -8 | 45.88 | 97 | 28 | 0.992 | 173.73 | 196 | 8680 | 199.84 | 48.28 | -47 | 17.12 | 43.22 | 41.16 | 45.23 | 44 | 53 | 65 | 77 | 36.86 | 87 | 86
6910 | 1752 | 270.5 | 49.4 | 81.1 | 94.9 | 70 | 54.8 | 195.6 | 95 | 226.5 | 197.8 | 43.1 | 11.6 | 30 | 0.041 | 104 | 30 | 15.459 | 425.3 | 204.7 | 199.9 | 98.6 | 42.1 | 0.633 |  |  | 99.3 | 750.2 | 0.986 | -8 | 44.71 | 97 | 28 | 1.01 | 172.94 | 197 | 8990 | 196.61 | 48.27 | -46.94 | 16.94 | 43.05 | 41.08 | 45.23 | 44 | 53 | 65 | 77 | 36.86 | 86 | 87
6911 | 1754 | 271.7 | 49.9 | 81.1 | 94.8 | 70 | 54.8 | 195.7 | 95 | 226.7 | 197.5 | 43.1 | 11.6 | 30 | 0.039 | 104 | 30 | 15.447 | 424.6 | 204.7 | 199.6 | 98.6 | 42.1 | 0.633 |  |  | 99.3 | 750.1 | 0.991 | -8 | 47.06 | 97 | 28 | 1.01 | 172.94 | 195 | 9260 | 199.52 | 48.06 | -46.94 | 17.06 | 43.01 | 41.04 | 45.33 | 44 | 53 | 65 | 77 | 36.86 | 86 | 95
6912 | 1746 | 269.1 | 48.8 | 81.1 | 94.8 | 70 | 54.8 | 195.2 | 95 | 225.9 | 197.2 | 43.1 | 11.6 | 30 | 0.051 | 104 | 30 | 15.378 | 426.2 | 204.7 | 199.1 | 98.6 | 42.1 | 0.629 |  |  | 99.3 | 749.9 | 0.991 | -8 | 43.53 | 97 | 28 | 1.007 | 172.94 | 194 | 8650 | 196.93 | 49.22 | -46.88 | 16.81 | 43.21 | 41.18 | 45.33 | 44 | 53 | 65 | 77 | 36.86 | 89 | 89
6913 | 1740 | 267.6 | 48.3 | 81.1 | 94.8 | 70 | 54.8 | 195 | 95 | 225.8 | 197.7 | 43 | 11.6 | 30 | 0.065 | 103.9 | 30 | 15.277 | 426.8 | 204.7 | 198.7 | 98.6 | 42.1 | 0.627 |  |  | 99.3 | 749.9 | 0.988 | -8 | 60.78 | 97 | 28 | 1.012 | 173.73 | 200 | 8330 | 197.59 | 49.42 | -46.75 | 16.88 | 43.16 | 41.22 | 45.12 | 44 | 53 | 65 | 77 | 37.25 | 87 | 89
6914 | 1743 | 266.5 | 48.5 | 81.1 | 94.8 | 70 | 54.8 | 195 | 95 | 225.7 | 198.1 | 43 | 11.6 | 30 | 0.072 | 103.9 | 30 | 15.24 | 427.1 | 204.7 | 198.9 | 98.6 | 42.1 | 0.626 |  |  | 99.3 | 749.9 | 0.993 | -8 | 60 | 97 | 28 | 1.003 | 173.73 | 201 | 8650 | 197.91 | 48.99 | -46.88 | 16.81 | 43.18 | 41.18 | 45.03 | 44 | 53 | 65 | 77 | 37.25 | 87 | 90
6915 | 1749 | 267.5 | 48.9 | 81.1 | 94.8 | 70 | 54.8 | 195.1 | 95 | 225.9 | 198.5 | 42.9 | 11.6 | 30 | 0.064 | 103.9 | 30 | 15.278 | 426.4 | 204.7 | 199.3 | 98.6 | 42.1 | 0.629 |  |  | 99.3 | 749.9 | 0.995 | -8 | 57.25 | 97 | 28 | 0.989 | 174.51 | 195 | 8900 | 197.91 | 49.43 | -46.75 | 16.81 | 43.22 | 41.23 | 44.83 | 44 | 53 | 65 | 77 | 37.25 | 87 | 89
6916 | 1759 | 269.9 | 50.2 | 81.1 | 94.8 | 70 | 54.8 | 195.4 | 95 | 226.5 | 198.3 | 42.9 | 11.6 | 30 | 0.048 | 104 | 30 | 15.398 | 425.2 | 204.7 | 199.8 | 98.6 | 42.1 | 0.633 |  |  | 99.4 | 750 | 0.987 | -8 | 49.41 | 97 | 28 | 0.999 | 173.73 | 198 | 8600 | 199.52 | 48.83 | -47 | 17.12 | 43.21 | 41.24 | 44.83 | 44 | 53 | 65 | 77 | 37.25 | 87 | 93
6917 | 1747 | 268.8 | 48.4 | 81.1 | 94.8 | 70 | 54.8 | 195.4 | 95 | 226.3 | 197.5 | 42.9 | 11.6 | 30 | 0.045 | 104 | 30 | 15.475 | 425.9 | 204.7 | 199.6 | 98.6 | 42.1 | 0.631 |  |  | 99.3 | 750.1 | 0.993 | -8 | 49.02 | 97 | 28 | 0.991 | 172.55 | 195 | 7920 | 198.86 | 48.79 | -46.94 | 17.06 | 43.18 | 41.19 | 45.03 | 44 | 53 | 65 | 77 | 37.25 | 92 | 86
6918 | 1748 | 267.5 | 48.9 | 81.1 | 94.8 | 70 | 54.9 | 195 | 95 | 225.8 | 197.8 | 43 | 11.6 | 30 | 0.058 | 104 | 30 | 15.361 | 426.4 | 204.7 | 199.2 | 98.6 | 42.1 | 0.629 |  |  | 99.3 | 750.1 | 0.988 | -8 | 58.04 | 97 | 28 | 1.009 | 173.33 | 200 | 8750 | 197.59 | 48.9 | -47 | 17.06 | 43.31 | 41.21 | 45.12 | 44 | 53 | 65 | 77 | 37.25 | 90 | 92
6919 | 1749 | 267.7 | 49.1 | 81.1 | 94.8 | 70 | 54.9 | 195.1 | 95 | 225.9 | 198.3 | 43 | 11.5 | 30 | 0.067 | 104 | 30 | 15.386 | 426.2 | 204.7 | 199.2 | 98.6 | 42.1 | 0.628 |  |  | 99.3 | 750.1 | 0.984 | -8 | 58.04 | 97 | 28 | 1 | 173.73 | 193 | 9020 | 198.23 | 49.09 | -46.81 | 16.94 | 43.32 | 41.24 | 45.03 | 44 | 53 | 65 | 77 | 37.25 | 86 | 86
6920 | 1750 | 267.6 | 49.4 | 81.1 | 94.8 | 70 | 54.9 | 195 | 95 | 225.8 | 198.4 | 42.9 | 11.6 | 30 | 0.068 | 104 | 30 | 15.42 | 426.3 | 204.7 | 199.3 | 98.6 | 42.1 | 0.628 |  |  | 99.3 | 750.2 | 0.986 | -8 | 59.22 | 97 | 28 | 1.006 | 173.73 | 200 | 8870 | 198.23 | 49.14 | -47.06 | 17 | 42.92 | 41.31 | 44.92 | 44 | 53 | 65 | 77 | 37.25 | 87 | 86
6921 | 1755 | 269.3 | 49.6 | 81.1 | 94.8 | 70 | 54.9 | 195.4 | 95 | 226.4 | 198.1 | 42.9 | 11.6 | 30 | 0.052 | 104 | 30.1 | 15.392 | 425.5 | 204.7 | 199.7 | 98.6 | 42.1 | 0.631 |  |  | 99.3 | 750.2 | 0.995 | -8 | 42.35 | 97 | 28 | 1 | 173.73 | 201 | 9090 | 199.84 | 48.85 | -47.06 | 17.12 | 43.08 | 41.33 | 44.92 | 44 | 53 | 65 | 77 | 37.25 | 88 | 90
6922 | 1747 | 268.4 | 49 | 81.1 | 94.8 | 70 | 54.9 | 195.5 | 95 | 226.3 | 197.8 | 43 | 11.6 | 30 | 0.049 | 104 | 30 | 15.419 | 426.3 | 204.7 | 199.6 | 98.6 | 42.1 | 0.629 |  |  | 99.3 | 750.2 | 0.992 | -8 | 48.63 | 97 | 28 | 0.989 | 173.73 | 195 | 8040 | 198.86 | 49.38 | -46.81 | 16.81 | 43.32 | 41.24 | 45.12 | 44 | 53 | 65 | 77 | 36.86 | 90 | 99
6923 | 1753 | 269 | 49.4 | 81.1 | 94.8 | 70 | 55 | 195.4 | 95 | 226.3 | 197.9 | 43 | 11.6 | 30 | 0.049 | 104 | 30 | 15.369 | 425.5 | 204.7 | 199.6 | 98.6 | 42.1 | 0.631 |  |  | 99.3 | 750.2 | 0.993 | -8 | 49.8 | 97 | 28 | 1.002 | 173.73 | 195 | 8950 | 197.91 | 48.96 | -47.06 | 17.06 | 43.17 | 41.2 | 45.23 | 44 | 53 | 65 | 77 | 37.25 | 85 | 91
6924 | 1758 | 269.9 | 50.3 | 81.1 | 94.8 | 70 | 55 | 195.5 | 95 | 226.5 | 197.7 | 43.1 | 11.6 | 30 | 0.042 | 104 | 30 | 15.419 | 425.3 | 204.7 | 199.7 | 98.6 | 42.1 | 0.631 |  |  | 99.3 | 750.2 | 0.987 | -8 | 44.31 | 97 | 28 | 0.998 | 173.33 | 197 | 8750 | 196.93 | 49.47 | -47.19 | 17.12 | 43.1 | 41.14 | 45.23 | 44 | 53 | 65 | 77 | 37.25 | 86 | 86
6925 | 1759 | 272.4 | 49.5 | 81.1 | 94.9 | 70 | 55 | 196 | 95 | 227.1 | 197.7 | 43.1 | 11.6 | 30 | 0.034 | 104.1 | 30 | 15.454 | 424.4 | 204.7 | 199.9 | 98.6 | 42.1 | 0.634 |  |  | 99.3 | 750.2 | 0.987 | -8 | 45.1 | 97 | 28 | 1.016 | 173.33 | 200 | 8140 | 197.25 | 48.81 | -47 | 17.06 | 43.16 | 41.15 | 45.33 | 44 | 53 | 65 | 77 | 36.86 | 88 | 87
6926 | 1747 | 270.5 | 49 | 81.1 | 94.8 | 70 | 55 | 195.7 | 95 | 226.5 | 198.1 | 43.2 | 11.6 | 30 | 0.041 | 104 | 30 | 15.514 | 424 | 204.7 | 199.9 | 98.6 | 42.1 | 0.633 |  |  | 99.3 | 750 | 0.988 | -8 | 51.37 | 97 | 28 | 0.989 | 174.12 | 196 | 8550 | 200.16 | 49.31 | -47.06 | 17.19 | 43.21 | 41.26 | 45.44 | 44 | 53 | 65 | 77 | 36.86 | 89 | 88
6927 | 1754 | 271 | 50.3 | 81.1 | 94.8 | 70 | 55 | 195.7 | 95 | 226.8 | 198 | 43.2 | 11.6 | 30 | 0.039 | 104 | 30 | 15.5 | 424.1 | 204.7 | 200 | 98.6 | 42.1 | 0.633 |  |  | 99.3 | 750 | 0.989 | -8 | 47.84 | 97 | 28 | 0.997 | 173.73 | 200 | 8970 | 199.84 | 48.13 | -47.06 | 17 | 42.88 | 41.12 | 45.33 | 44 | 53 | 65 | 77 | 36.86 | 88 | 90
6928 | 1750 | 270.3 | 49.4 | 81.1 | 94.8 | 70 | 55.1 | 195.7 | 95 | 226.6 | 197.5 | 43.1 | 11.6 | 30 | 0.044 | 104 | 30 | 15.468 | 424 | 204.7 | 199.6 | 98.6 | 42.1 | 0.632 |  |  | 99.3 | 749.9 | 0.988 | -8 | 45.1 | 97 | 28 | 0.995 | 172.55 | 196 | 8850 | 198.54 | 48.76 | -46.88 | 16.88 | 43.12 | 40.99 | 45.33 | 44 | 53 | 65 | 77 | 36.86 | 88 | 90
6929 | 1741 | 268.5 | 48.8 | 81.1 | 94.8 | 70 | 55.1 | 195.2 | 95 | 226 | 197.6 | 43.1 | 11.6 | 30 | 0.06 | 104 | 30 | 15.45 | 425.1 | 204.7 | 199.1 | 98.6 | 42.1 | 0.629 |  |  | 99.3 | 749.9 | 0.986 | -8 | 55.29 | 97 | 28 | 1.006 | 172.94 | 199 | 8480 | 197.59 | 48.64 | -46.94 | 16.88 | 43.08 | 41.09 | 45.23 | 44 | 53 | 65 | 77 | 37.25 | 86 | 93
6930 | 1739 | 265.6 | 48.3 | 81.1 | 94.8 | 70 | 55.1 | 194.8 | 95 | 225.4 | 197.7 | 43 | 11.6 | 30 | 0.076 | 103.9 | 30 | 15.335 | 426.8 | 204.7 | 198.7 | 98.6 | 42.1 | 0.625 |  |  | 99.3 | 750 | 0.995 | -8 | 58.04 | 97 | 28 | 1.011 | 173.33 | 200 | 8750 | 197.27 | 49.26 | -46.94 | 16.81 | 43.17 | 41.11 | 45.03 | 44 | 53 | 65 | 77 | 37.25 | 86 | 90
6931 | 1746 | 266.2 | 48.7 | 81.1 | 94.8 | 70 | 55.1 | 194.7 | 95 | 225.4 | 198.2 | 42.9 | 11.6 | 30 | 0.074 | 103.9 | 30 | 15.258 | 426.2 | 204.7 | 198.9 | 98.6 | 42.1 | 0.626 |  |  | 99.3 | 750.1 | 0.987 | -8 | 60 | 97 | 28 | 1.005 | 173.73 | 203 | 9460 | 198.23 | 48.4 | -46.94 | 17.06 | 43.01 | 41.07 | 44.83 | 44 | 53 | 65 | 77 | 37.25 | 88 | 87
6932 | 1754 | 267.7 | 49.7 | 81.1 | 94.9 | 70 | 55.1 | 195 | 95 | 225.8 | 197.9 | 42.9 | 11.6 | 30 | 0.059 | 104 | 30 | 15.326 | 425.9 | 204.8 | 199.4 | 98.6 | 42.1 | 0.628 |  |  | 99.3 | 750.2 | 0.989 | -8 | 50.2 | 97 | 28 | 1.008 | 172.94 | 196 | 9240 | 199.18 | 48.71 | -46.88 | 16.88 | 43.01 | 41.13 | 44.72 | 44 | 53 | 65 | 77 | 37.25 | 88 | 93
6933 | 1747 | 267.7 | 48.9 | 81.1 | 94.9 | 70 | 55.1 | 195.2 | 95 | 226.1 | 197.7 | 42.9 | 11.6 | 30 | 0.052 | 104 | 30 | 15.368 | 425.7 | 204.7 | 199.5 | 98.6 | 42.1 | 0.629 |  |  | 99.3 | 750.3 | 0.994 | -8 | 47.06 | 97 | 28 | 0.999 | 173.33 | 198 | 8380 | 197.59 | 49.26 | -46.94 | 16.94 | 43.13 | 41.18 | 44.92 | 44 | 53 | 65 | 77 | 37.25 | 89 | 91
6934 | 1756 | 269 | 49.6 | 81.1 | 94.8 | 70 | 55.1 | 195.6 | 95 | 226.5 | 197.5 | 42.9 | 11.6 | 30 | 0.046 | 104 | 30 | 15.365 | 425 | 204.7 | 199.5 | 98.6 | 42.1 | 0.63 |  |  | 99.3 | 750.3 | 0.99 | -8 | 49.02 | 97 | 28 | 1.009 | 173.33 | 195 | 9160 | 196.93 | 49.44 | -46.88 | 17 | 43.27 | 41.18 | 45.03 | 44 | 53 | 65 | 77 | 37.25 | 88 | 90
6935 | 1756 | 270.8 | 49.6 | 81.1 | 94.8 | 70 | 55.2 | 196 | 95 | 227 | 197.4 | 43 | 11.6 | 30 | 0.038 | 104.1 | 30 | 15.419 | 424.4 | 204.7 | 199.7 | 98.6 | 42.1 | 0.632 |  |  | 99.3 | 750.3 | 0.992 | -8 | 45.88 | 97 | 28 | 0.989 | 172.94 | 195 | 8160 | 201.77 | 48.77 | -47 | 16.81 | 43.16 | 41.17 | 45.12 | 44 | 53 | 65 | 77 | 37.25 | 90 | 91
6936 | 1741 | 268.2 | 48.1 | 81.1 | 94.8 | 70 | 55.2 | 195.6 | 95 | 226.4 | 197.2 | 43 | 11.6 | 30 | 0.046 | 104 | 30 | 15.448 | 425.7 | 204.7 | 199.3 | 98.6 | 42.1 | 0.631 |  |  | 99.3 | 750.4 | 0.997 | -8 | 43.53 | 97 | 28 | 1.005 | 172.94 | 196 | 8330 | 197.27 | 48.79 | -46.88 | 16.94 | 43.28 | 41.29 | 45.33 | 44 | 53 | 65 | 77 | 36.86 | 87 | 85
6937 | 1740 | 265.9 | 47.6 | 81.1 | 94.8 | 70 | 55.2 | 194.9 | 95 | 225.6 | 197.5 | 43.1 | 11.6 | 30 | 0.07 | 103.9 | 30.1 | 15.352 | 426.8 | 204.7 | 198.7 | 98.6 | 42.1 | 0.628 |  |  | 99.3 | 750.4 | 0.991 | -8 | 59.22 | 97 | 28 | 0.994 | 173.33 | 202 | 9240 | 197.27 | 49.45 | -47.06 | 17 | 43.25 | 41.28 | 45.33 | 44 | 53 | 65 | 77 | 37.25 | 87 | 86
6938 | 1742 | 264.8 | 48.1 | 81.1 | 94.8 | 70 | 55.2 | 194.9 | 95 | 225.6 | 197.9 | 43 | 11.6 | 30 | 0.076 | 103.9 | 30.1 | 15.269 | 427.4 | 204.7 | 198.8 | 98.6 | 42.1 | 0.627 |  |  | 99.3 | 750.5 | 0.989 | -8 | 59.22 | 97 | 28 | 1.004 | 172.55 | 194 | 8680 | 199.52 | 50.01 | -46.88 | 16.88 | 43.3 | 41.25 | 45.12 | 44 | 53 | 65 | 77 | 37.25 | 86 | 89
6939 | 1748 | 265.9 | 48.5 | 81.1 | 94.9 | 70 | 55.2 | 195.2 | 95 | 226.1 | 198.5 | 43 | 11.6 | 30 | 0.069 | 104 | 30 | 15.333 | 426.7 | 204.7 | 199.4 | 98.6 | 42.1 | 0.629 |  |  | 99.3 | 750.6 | 0.996 | -8 | 59.61 | 97 | 28 | 0.987 | 174.12 | 200 | 9090 | 197.25 | 49.06 | -46.88 | 17 | 43.2 | 41.28 | 45.03 | 44 | 53 | 65 | 77 | 37.25 | 87 | 91
6940 | 1748 | 266.5 | 48.3 | 81.1 | 94.8 | 70 | 55.2 | 195.3 | 94.9 | 226.2 | 198.9 | 42.9 | 11.6 | 30 | 0.064 | 104 | 30 | 15.393 | 426.2 | 204.7 | 199.8 | 98.6 | 42.1 | 0.632 |  |  | 99.3 | 750.7 | 0.995 | -8 | 54.12 | 97 | 28 | 0.997 | 174.12 | 194 | 8750 | 196.93 | 47.95 | -47 | 16.94 | 43.25 | 41.24 | 44.83 | 44 | 53 | 65 | 77 | 37.25 | 85 | 89
6941 | 1760 | 268.9 | 49.5 | 81.1 | 94.8 | 70 | 55.2 | 195.6 | 94.9 | 226.6 | 198.7 | 42.9 | 11.6 | 30 | 0.052 | 104 | 30 | 15.448 | 425.4 | 204.7 | 200.1 | 98.6 | 42.1 | 0.634 |  |  | 99.3 | 750.9 | 0.986 | -8 | 48.24 | 97 | 28 | 1.005 | 174.12 | 195 | 9040 | 199.84 | 49.84 | -46.88 | 16.94 | 43.27 | 41.21 | 44.83 | 44 | 53 | 65 | 77 | 37.25 | 84 | 92
6942 | 1751 | 267.9 | 49.4 | 81.1 | 94.8 | 70 | 55.2 | 195.6 | 95 | 226.5 | 198.3 | 42.9 | 11.6 | 30 | 0.043 | 104 | 30 | 15.465 | 426 | 204.8 | 200.1 | 98.6 | 42.1 | 0.633 |  |  | 99.3 | 750.9 | 0.99 | -8 | 44.71 | 97 | 28 | 1 | 173.33 | 195 | 8120 | 199.18 | 48.24 | -47 | 17.06 | 43.11 | 41.2 | 45.03 | 44 | 53 | 65 | 77 | 37.25 | 86 | 84
6943 | 1758 | 269.6 | 49.9 | 81.2 | 94.9 | 70 | 55.2 | 195.9 | 95 | 227 | 198.6 | 43 | 11.6 | 30 | 0.039 | 104.1 | 30 | 15.488 | 426.3 | 204.8 | 200.5 | 98.6 | 42.1 | 0.635 |  |  | 99.3 | 751 | 0.993 | -8 | 53.73 | 97 | 28 | 1.009 | 174.51 | 200 | 9020 | 199.84 | 49.53 | -46.94 | 16.94 | 43.24 | 41.18 | 45.12 | 44 | 53 | 65 | 77 | 37.25 | 88 | 90
6944 | 1756 | 270.7 | 49.9 | 81.2 | 94.8 | 70 | 55.2 | 196.1 | 95 | 227.2 | 198.4 | 43.1 | 11.6 | 30 | 0.029 | 104.1 | 30 | 15.523 | 424.7 | 204.7 | 200.8 | 98.6 | 42.1 | 0.636 |  |  | 99.3 | 751 | 0.987 | -8 | 44.71 | 97 | 28 | 1.001 | 173.73 | 199 | 8950 | 199.84 | 48.07 | -46.94 | 17.06 | 43.15 | 41.2 | 45.33 | 44 | 53 | 65 | 77 | 37.25 | 87 | 88
6945 | 1757 | 271.7 | 50 | 81.2 | 94.8 | 70 | 55.2 | 196.2 | 95 | 227.3 | 198 | 43.1 | 11.6 | 30 | 0.029 | 104.1 | 30 | 15.543 | 425.2 | 204.7 | 200.4 | 98.6 | 42.1 | 0.636 |  |  | 99.3 | 751 | 0.985 | -8 | 44.31 | 97 | 28 | 1.008 | 173.33 | 200 | 9190 | 199.84 | 49.26 | -47.06 | 17.06 | 43.27 | 41.04 | 45.44 | 44 | 53 | 65 | 77 | 37.25 | 87 | 91
6946 | 1750 | 269.7 | 50 | 81.2 | 94.9 | 70 | 55.2 | 195.7 | 95 | 226.6 | 197.8 | 43.2 | 11.6 | 30 | 0.036 | 104 | 30 | 15.533 | 426.7 | 204.7 | 200.1 | 98.6 | 42.1 | 0.634 |  |  | 99.3 | 750.9 | 0.992 | -8 | 45.49 | 97 | 28 | 0.996 | 173.33 | 195 | 9070 | 197.25 | 48.68 | -47 | 17.19 | 43.09 | 41.07 | 45.55 | 44 | 53 | 65 | 77 | 37.25 | 89 | 91
6947 | 1747 | 269.1 | 48.8 | 81.2 | 94.9 | 70 | 55.2 | 195.4 | 95 | 226.2 | 197.9 | 43.2 | 11.6 | 30 | 0.044 | 104 | 30 | 15.446 | 426.3 | 204.7 | 199.8 | 98.6 | 42.1 | 0.634 |  |  | 99.3 | 750.9 | 0.992 | -8 | 51.76 | 97 | 28 | 1.009 | 173.33 | 195 | 8630 | 199.84 | 47.48 | -47.12 | 17 | 43.17 | 41.11 | 45.55 | 44 | 53 | 65 | 77 | 37.25 | 89 | 87
6948 | 1746 | 267 | 49.8 | 81.2 | 94.9 | 70 | 55.2 | 194.9 | 95 | 225.5 | 198.1 | 43.1 | 11.6 | 30 | 0.057 | 104 | 30 | 15.421 | 425.9 | 204.8 | 199.5 | 98.6 | 42.1 | 0.631 |  |  | 99.3 | 750.9 | 0.985 | -8 | 58.43 | 97 | 28 | 0.994 | 173.33 | 202 | 9070 | 197.91 | 48.75 | -47.06 | 17.06 | 43.24 | 41.19 | 45.33 | 44 | 53 | 65 | 77 | 37.25 | 89 | 88
6949 | 1749 | 268.1 | 49.4 | 81.2 | 95 | 70 | 55.2 | 195.1 | 95 | 225.9 | 198 | 43.1 | 11.6 | 30 | 0.052 | 104 | 30 | 15.408 | 425.8 | 204.8 | 199.6 | 98.6 | 42.1 | 0.63 |  |  | 99.3 | 751 | 0.984 | -8 | 47.45 | 97 | 28 | 1.003 | 174.12 | 195 | 8820 | 200.16 | 47.39 | -47 | 17 | 43.14 | 41.17 | 45.12 | 44 | 53 | 65 | 77 | 37.25 | 90 | 95
6950 | 1755 | 270.1 | 49.4 | 81.2 | 95 | 70 | 55.2 | 195.6 | 95 | 226.4 | 197.5 | 43 | 11.6 | 30 | 0.045 | 104 | 30.1 | 15.428 | 425.7 | 204.7 | 199.4 | 98.6 | 42.1 | 0.63 |  |  | 99.3 | 750.9 | 0.99 | -8 | 43.53 | 97 | 28 | 1 | 172.94 | 194 | 8770 | 199.52 | 48.53 | -46.81 | 16.94 | 43.08 | 40.93 | 45.03 | 44 | 53 | 65 | 77 | 37.25 | 85 | 91
6951 | 1752 | 270.4 | 49.6 | 81.2 | 94.9 | 70 | 55.2 | 195.7 | 95 | 226.6 | 197.9 | 43 | 11.6 | 30 | 0.045 | 104 | 30.1 | 15.438 | 425.2 | 204.8 | 199.6 | 98.6 | 42.1 | 0.631 |  |  | 99.3 | 750.8 | 0.994 | -8 | 51.76 | 97 | 28 | 0.99 | 174.12 | 196 | 8920 | 198.54 | 47.54 | -47.06 | 17.06 | 42.88 | 41.07 | 45.12 | 44 | 53 | 65 | 77 | 37.25 | 87 | 93
6952 | 1757 | 271.6 | 50.2 | 81.2 | 94.9 | 70 | 55.2 | 195.8 | 95 | 226.8 | 197.8 | 43 | 11.6 | 30 | 0.039 | 104.1 | 30.1 | 15.504 | 425.7 | 204.7 | 199.8 | 98.6 | 42.1 | 0.633 |  |  | 99.3 | 750.7 | 0.985 | -8 | 45.49 | 97 | 28 | 1.009 | 173.33 | 195 | 9240 | 199.18 | 48.73 | -47.06 | 16.88 | 43.05 | 41.14 | 45.12 | 44 | 53 | 65 | 77 | 37.25 | 89 | 92
6953 | 1748 | 270.7 | 49.3 | 81.2 | 94.9 | 70 | 55.2 | 195.7 | 95 | 226.6 | 197.6 | 43 | 11.6 | 30 | 0.043 | 104 | 30.1 | 15.49 | 426 | 204.8 | 199.7 | 98.6 | 42.1 | 0.632 |  |  | 99.3 | 750.7 | 0.99 | -8 | 45.49 | 97 | 28 | 1.004 | 173.33 | 198 | 8990 | 196.61 | 48.57 | -46.94 | 16.81 | 43.05 | 41.09 | 45.12 | 44 | 53 | 65 | 77 | 37.25 | 86 | 84
6954 | 1742 | 268.3 | 48.5 | 81.2 | 94.9 | 70 | 55.2 | 195.3 | 95 | 226.1 | 197.2 | 43 | 11.6 | 30 | 0.059 | 104 | 30 | 15.367 | 426.8 | 204.7 | 198.8 | 98.6 | 42.1 | 0.628 |  |  | 99.3 | 750.7 | 0.99 | -8 | 49.41 | 97 | 28 | 1.008 | 172.16 | 194 | 8950 | 196.93 | 47.65 | -46.94 | 17.06 | 43.15 | 41.21 | 45.23 | 44 | 53 | 65 | 77 | 37.25 | 89 | 93
6955 | 1736 | 265.3 | 47.8 | 81.2 | 94.8 | 70 | 55.2 | 195 | 95 | 225.7 | 197.3 | 42.9 | 11.6 | 30 | 0.075 | 103.9 | 30 | 15.288 | 425.9 | 204.8 | 198.3 | 98.6 | 42.1 | 0.625 |  |  | 99.3 | 750.8 | 0.991 | -8 | 57.25 | 97 | 28 | 0.992 | 173.33 | 202 | 8330 | 194.36 | 48.68 | -46.94 | 16.88 | 43.21 | 41.22 | 45.12 | 44 | 53 | 65 | 77 | 37.25 | 86 | 89
6956 | 1742 | 264.3 | 48.4 | 81.2 | 94.7 | 70 | 55.2 | 194.8 | 95 | 225.3 | 197.4 | 42.9 | 11.6 | 30 | 0.082 | 103.8 | 30 | 15.174 | 426.3 | 204.8 | 198.1 | 98.6 | 42.1 | 0.624 |  |  | 99.3 | 750.9 | 0.988 | -8 | 60.78 | 97 | 28 | 0.995 | 172.55 | 200 | 8970 | 195 | 48.33 | -47 | 16.88 | 43.05 | 41.31 | 44.92 | 44 | 53 | 65 | 77 | 37.25 | 86 | 93
6957 | 1745 | 264.6 | 48.1 | 81.2 | 94.9 | 70 | 55.2 | 195 | 95 | 225.9 | 197.8 | 42.8 | 11.6 | 30 | 0.076 | 103.9 | 30 | 15.229 | 425.6 | 204.8 | 198.5 | 98.6 | 42.1 | 0.624 |  |  | 99.3 | 751.1 | 0.993 | -8 | 60 | 97 | 28 | 1.002 | 173.33 | 200 | 8950 | 194.68 | 49.44 | -47 | 16.94 | 43.34 | 41.31 | 44.83 | 44 | 53 | 65 | 77 | 37.25 | 85 | 86
6958 | 1757 | 267.6 | 49.6 | 81.2 | 94.9 | 70 | 55.2 | 195.8 | 94.9 | 226.8 | 198 | 42.8 | 11.6 | 30 | 0.05 | 104 | 30.1 | 15.374 | 425 | 204.8 | 199.5 | 98.6 | 42.1 | 0.629 |  |  | 99.2 | 751.1 | 0.987 | -8 | 52.55 | 97 | 28 | 1.004 | 170.59 | 200 | 7870 | 197.25 | 48.2 | -47 | 17.19 | 42.96 | 41.16 | 44.83 | 44 | 53 | 65 | 77 | 37.25 | 89 | 85
6959 | 1755 | 269.4 | 49.2 | 81.2 | 94.8 | 70 | 55.2 | 196.1 | 94.9 | 227.2 | 197.6 | 42.9 | 11.6 | 30 | 0.036 | 104 | 30.1 | 15.446 | 424.2 | 204.7 | 199.9 | 98.6 | 42.1 | 0.632 |  |  | 99.2 | 751.1 | 0.992 | -8 | 42.75 | 97 | 28 | 1.006 | 173.33 | 195 | 8480 | 201.77 | 48.42 | -47.06 | 16.94 | 43.27 | 41.17 | 45.03 | 44 | 53 | 65 | 77 | 37.25 | 88 | 87
6960 | 1752 | 269.1 | 48.5 | 81.2 | 94.9 | 70 | 55.3 | 195.9 | 94.9 | 226.8 | 198.1 | 43 | 11.6 | 30 | 0.044 | 104 | 30.1 | 15.461 | 424.8 | 204.7 | 199.8 | 98.6 | 42.1 | 0.631 |  |  | 99.3 | 751 | 0.996 | -8 | 56.08 | 97 | 28 | 1.003 | 173.33 | 198 | 8430 | 198.23 | 48.28 | -46.94 | 16.94 | 43.23 | 41.2 | 45.33 | 44 | 53 | 65 | 77 | 37.25 | 89 | 90
6961 | 1756 | 270 | 49.5 | 81.2 | 94.9 | 70 | 55.3 | 195.9 | 94.9 | 227 | 198.4 | 43 | 11.6 | 30 | 0.038 | 104.1 | 30.1 | 15.484 | 424 | 204.7 | 200.3 | 98.6 | 42.1 | 0.634 |  |  | 99.3 | 751 | 0.989 | -8 | 49.02 | 97 | 28 | 1.005 | 174.9 | 203 | 8240 | 197.25 | 48.16 | -46.94 | 17.12 | 43.28 | 41.2 | 45.33 | 44 | 53 | 65 | 77 | 37.25 | 87 | 89
6962 | 1752 | 269.9 | 49.1 | 81.2 | 94.9 | 70 | 55.3 | 195.9 | 95 | 226.8 | 198 | 43.1 | 11.6 | 30 | 0.034 | 104.1 | 30.1 | 15.543 | 423.8 | 204.8 | 200.2 | 98.6 | 42.1 | 0.634 |  |  | 99.3 | 751 | 0.991 | -8 | 43.53 | 97 | 28 | 0.991 | 173.33 | 196 | 8850 | 198.86 | 48.21 | -46.94 | 16.75 | 43.02 | 41.22 | 45.33 | 44 | 53 | 65 | 77 | 37.25 | 88 | 91
6963 | 1752 | 270.8 | 49.4 | 81.2 | 94.9 | 70 | 55.3 | 196 | 95 | 227 | 198 | 43.1 | 11.6 | 30 | 0.037 | 104.1 | 30.1 | 15.48 | 423.7 | 204.8 | 200 | 98.6 | 42.1 | 0.637 |  |  | 99.3 | 751 | 0.985 | -8 | 45.88 | 97 | 28 | 1.007 | 173.73 | 195 | 8380 | 196.61 | 48.46 | -47.06 | 16.88 | 43.2 | 41.24 | 45.44 | 44 | 53 | 65 | 77 | 37.25 | 87 | 86
6964 | 1751 | 270.1 | 49.4 | 81.2 | 94.9 | 70 | 55.3 | 195.7 | 95 | 226.6 | 197.8 | 43.1 | 11.6 | 30 | 0.04 | 104.1 | 30 | 15.481 | 424.1 | 204.8 | 199.8 | 98.6 | 42.1 | 0.637 |  |  | 99.3 | 751 | 0.989 | -8 | 47.45 | 97 | 28 | 0.987 | 172.94 | 195 | 8800 | 198.54 | 48.21 | -46.94 | 17.19 | 42.89 | 41.17 | 45.44 | 44 | 53 | 65 | 77 | 37.25 | 86 | 83
6965 | 1747 | 268 | 49.5 | 81.2 | 94.9 | 70 | 55.3 | 195.3 | 95 | 226.1 | 198 | 43.1 | 11.6 | 30 | 0.054 | 104 | 30 | 15.421 | 424.8 | 204.7 | 199.5 | 98.6 | 42.1 | 0.635 |  |  | 99.3 | 751 | 0.988 | -8 | 53.73 | 97 | 28 | 1.006 | 173.33 | 203 | 8310 | 196.61 | 47.47 | -47.06 | 16.94 | 43.11 | 41.07 | 45.33 | 44 | 53 | 65 | 77 | 37.25 | 91 | 90
6966 | 1748 | 268.2 | 49.4 | 81.2 | 94.9 | 70 | 55.3 | 195.2 | 95 | 226 | 198.3 | 43.1 | 11.6 | 30 | 0.061 | 104 | 30 | 15.382 | 425.2 | 204.7 | 199.2 | 98.6 | 42.1 | 0.633 |  |  | 99.3 | 751 | 0.991 | -8 | 59.61 | 97 | 28 | 1.007 | 173.73 | 193 | 9920 | 197.25 | 49.43 | -47.06 | 17.06 | 43.22 | 41.17 | 45.23 | 44 | 53 | 65 | 77 | 37.25 | 89 | 89
6967 | 1753 | 268.5 | 50 | 81.2 | 94.9 | 70 | 55.3 | 195.2 | 95 | 226.1 | 198.5 | 43 | 11.6 | 30 | 0.055 | 104 | 30 | 15.409 | 425.1 | 204.8 | 199.6 | 98.6 | 42.1 | 0.634 |  |  | 99.2 | 751.1 | 0.993 | -8 | 50.2 | 97 | 28 | 0.992 | 174.12 | 200 | 8990 | 196.93 | 48.75 | -47.12 | 17.06 | 42.99 | 41.22 | 44.92 | 44 | 53 | 65 | 77 | 37.25 | 85 | 92
6968 | 1753 | 270.9 | 49.3 | 81.2 | 94.9 | 70 | 55.3 | 196 | 94.9 | 227 | 197.7 | 42.9 | 11.6 | 30 | 0.037 | 104 | 30 | 15.492 | 425 | 204.8 | 199.9 | 98.6 | 42.1 | 0.635 |  |  | 99.2 | 751 | 0.994 | -8 | 40.78 | 97 | 28 | 0.99 | 172.94 | 197 | 8160 | 201.45 | 48.77 | -47 | 16.94 | 43.13 | 41.06 | 44.92 | 44 | 53 | 65 | 77 | 37.25 | 90 | 93
6969 | 1748 | 270.2 | 49.1 | 81.2 | 94.9 | 70 | 55.3 | 195.8 | 94.9 | 226.8 | 197.4 | 43 | 11.6 | 30 | 0.036 | 104 | 30 | 15.546 | 425.5 | 204.8 | 199.7 | 98.6 | 42.1 | 0.633 |  |  | 99.2 | 751 | 0.987 | -8 | 47.06 | 97 | 28 | 1 | 172.94 | 195 | 8770 | 200.16 | 47.45 | -47 | 17.06 | 43.15 | 41.06 | 45.03 | 44 | 53 | 65 | 77 | 37.25 | 90 | 85
6970 | 1746 | 268.9 | 48.9 | 81.2 | 94.8 | 70 | 55.4 | 195.5 | 94.9 | 226.3 | 197.4 | 43 | 11.6 | 30 | 0.043 | 104 | 30 | 15.463 | 426.6 | 204.8 | 199.4 | 98.6 | 42.1 | 0.632 |  |  | 99.2 | 751 | 0.99 | -8 | 43.92 | 97 | 28 | 0.992 | 171.37 | 200 | 8120 | 197.91 | 48.62 | -47 | 17.19 | 42.94 | 41.13 | 45.12 | 44 | 53 | 65 | 77 | 37.25 | 87 | 92
6971 | 1749 | 268.7 | 49.5 | 81.2 | 94.9 | 70 | 55.4 | 195.3 | 94.9 | 226.2 | 198 | 43 | 11.6 | 30 | 0.056 | 104 | 30 | 15.378 | 427.1 | 204.8 | 199.3 | 98.6 | 42.1 | 0.631 |  |  | 99.3 | 751 | 0.985 | -8 | 56.08 | 97 | 28 | 0.993 | 173.73 | 200 | 8120 | 197.91 | 48.14 | -46.94 | 16.94 | 43.21 | 41.13 | 45.23 | 44 | 53 | 65 | 77 | 37.25 | 88 | 90
6972 | 1751 | 269.4 | 49.6 | 81.2 | 94.9 | 70 | 55.4 | 195.5 | 94.9 | 226.4 | 198.3 | 43 | 11.6 | 30 | 0.056 | 104 | 30 | 15.396 | 427.4 | 204.8 | 199.4 | 98.6 | 42.1 | 0.633 |  |  | 99.3 | 750.9 | 0.989 | -8 | 56.08 | 97 | 28 | 1.004 | 174.12 | 193 | 9920 | 196.93 | 48.36 | -46.88 | 16.88 | 43.08 | 41.08 | 45.12 | 44 | 53 | 65 | 77 | 37.25 | 89 | 92
6973 | 1750 | 269.4 | 49.2 | 81.2 | 94.9 | 70 | 55.4 | 195.5 | 95 | 226.4 | 198 | 42.9 | 11.6 | 30 | 0.049 | 104 | 30.1 | 15.432 | 426.3 | 204.8 | 199.6 | 98.6 | 42.1 | 0.633 |  |  | 99.3 | 750.9 | 0.992 | -8 | 47.84 | 97 | 28 | 0.992 | 172.55 | 195 | 9120 | 197.25 | 48.73 | -47 | 17.06 | 43.16 | 41.11 | 45.03 | 44 | 53 | 65 | 77 | 37.25 | 88 | 92
6974 | 1753 | 270.4 | 49.5 | 81.2 | 94.9 | 70 | 55.4 | 195.7 | 95 | 226.7 | 197.5 | 43 | 11.6 | 30 | 0.046 | 104 | 30.1 | 15.427 | 425.6 | 204.8 | 199.3 | 98.6 | 42.1 | 0.633 |  |  | 99.3 | 750.8 | 0.995 | -8 | 45.1 | 97 | 28 | 1 | 172.94 | 200 | 8210 | 197.91 | 48.56 | -46.88 | 16.94 | 42.94 | 41.09 | 45.03 | 44 | 53 | 65 | 77 | 37.25 | 90 | 86
6975 | 1747 | 269.8 | 49 | 81.2 | 95 | 70 | 55.4 | 195.7 | 95 | 226.7 | 197.7 | 43 | 11.6 | 30 | 0.052 | 104 | 30.1 | 15.425 | 425 | 204.8 | 199.2 | 98.6 | 42.1 | 0.633 |  |  | 99.3 | 750.7 | 0.996 | -8 | 50.2 | 97 | 28 | 1.007 | 173.33 | 193 | 10020 | 196.61 | 48.72 | -46.94 | 16.88 | 43.2 | 41.25 | 45.12 | 44 | 53 | 65 | 77 | 37.25 | 88 | 84
6976 | 1751 | 270.7 | 49.4 | 81.2 | 94.9 | 70 | 55.4 | 195.8 | 95 | 226.7 | 197.3 | 43 | 11.6 | 30 | 0.046 | 104 | 30.1 | 15.447 | 424.8 | 204.8 | 199.1 | 98.6 | 42.1 | 0.632 |  |  | 99.3 | 750.6 | 0.99 | -8 | 45.49 | 97 | 28 | 0.998 | 172.55 | 193 | 8600 | 198.23 | 47.42 | -47.06 | 17.06 | 43.24 | 41.25 | 45.12 | 44 | 53 | 65 | 77 | 37.25 | 87 | 92
6977 | 1742 | 267.6 | 48.5 | 81.2 | 94.9 | 70 | 55.4 | 195.3 | 95 | 226 | 197.4 | 43 | 11.6 | 30 | 0.066 | 103.9 | 30.1 | 15.386 | 426.2 | 204.8 | 198.6 | 98.6 | 42.1 | 0.63 |  |  | 99.3 | 750.6 | 0.987 | -8 | 52.55 | 97 | 28 | 1.001 | 173.33 | 193 | 8700 | 197.91 | 48.81 | -46.88 | 16.88 | 43.18 | 41.18 | 45.23 | 44 | 53 | 65 | 77 | 37.25 | 87 | 93
6978 | 1736 | 265.4 | 48 | 81.2 | 95 | 70 | 55.4 | 194.8 | 95 | 225.4 | 197.2 | 43 | 11.6 | 30 | 0.083 | 103.8 | 30.1 | 15.262 | 427.1 | 204.8 | 198 | 98.6 | 42.1 | 0.625 |  |  | 99.3 | 750.6 | 0.995 | -8 | 59.22 | 97 | 28 | 0.994 | 172.94 | 193 | 8870 | 197.59 | 48.37 | -46.75 | 16.75 | 43.11 | 41.29 | 44.92 | 44 | 53 | 65 | 77 | 37.25 | 88 | 92
6979 | 1746 | 264.5 | 49 | 81.2 | 95 | 70 | 55.3 | 194.6 | 95 | 225.3 | 197.7 | 42.9 | 11.6 | 30.1 | 0.081 | 103.8 | 30.1 | 15.141 | 428.4 | 204.8 | 198.3 | 98.6 | 42.1 | 0.626 |  |  | 99.3 | 750.6 | 0.988 | -8 | 60.78 | 97 | 28 | 1 | 173.33 | 202 | 8260 | 197.27 | 49.05 | -46.75 | 16.88 | 43.22 | 41.34 | 44.83 | 44 | 53 | 65 | 77 | 37.65 | 88 | 91
6980 | 1758 | 267.9 | 49.4 | 81.2 | 95 | 70 | 55.3 | 195.2 | 95 | 226.2 | 198.5 | 42.9 | 11.6 | 30.1 | 0.064 | 104 | 30.1 | 15.255 | 427.6 | 204.8 | 199.6 | 98.6 | 42.1 | 0.631 |  |  | 99.3 | 750.6 | 0.986 | -8 | 51.37 | 97 | 28 | 0.999 | 174.51 | 204 | 9020 | 197.25 | 50.13 | -46.94 | 17.12 | 43.24 | 41.22 | 44.72 | 44 | 53 | 65 | 77 | 37.25 | 88 | 85
6981 | 1760 | 269.5 | 50.4 | 81.2 | 94.9 | 70 | 55.3 | 195.7 | 95 | 226.8 | 198.3 | 42.9 | 11.6 | 30.1 | 0.046 | 104.1 | 30.1 | 15.444 | 426 | 204.7 | 200.2 | 98.6 | 42.1 | 0.634 |  |  | 99.2 | 750.7 | 0.988 | -8 | 43.92 | 97 | 28 | 0.988 | 173.33 | 198 | 8120 | 196.93 | 49.07 | -47 | 16.94 | 43.24 | 41.24 | 44.83 | 44 | 53 | 65 | 77 | 37.25 | 88 | 90
6982 | 1762 | 272.2 | 50.3 | 81.2 | 94.9 | 70 | 55.4 | 196.4 | 95 | 227.6 | 198 | 42.9 | 11.6 | 30 | 0.032 | 104.1 | 30.1 | 15.525 | 425.5 | 204.8 | 200.4 | 98.6 | 42.1 | 0.636 |  |  | 99.3 | 750.6 | 0.988 | -8 | 43.92 | 97 | 28 | 1.002 | 173.33 | 195 | 8770 | 196.93 | 48.21 | -46.94 | 17 | 43.23 | 41.15 | 45.23 | 44 | 53 | 65 | 77 | 37.25 | 88 | 86
6983 | 1754 | 271.1 | 49.9 | 81.2 | 94.9 | 70 | 55.4 | 196.1 | 95 | 227.2 | 198 | 43 | 11.6 | 30.1 | 0.037 | 104.1 | 30.1 | 15.549 | 427 | 204.8 | 200.1 | 98.6 | 42.1 | 0.636 |  |  | 99.2 | 750.5 | 0.991 | -8 | 50.59 | 97 | 28 | 1.004 | 173.33 | 196 | 8330 | 198.86 | 49.37 | -47 | 17.06 | 43.15 | 41.17 | 45.33 | 44 | 53 | 65 | 77 | 36.86 | 86 | 93
6984 | 1750 | 270.9 | 49.4 | 81.2 | 95 | 70 | 55.4 | 195.9 | 95 | 226.9 | 198.3 | 43.1 | 11.6 | 30.1 | 0.043 | 104.1 | 30.1 | 15.471 | 427.5 | 204.7 | 200 | 98.6 | 42.1 | 0.637 |  |  | 99.2 | 750.4 | 0.987 | -8 | 49.41 | 97 | 28 | 0.996 | 174.51 | 195 | 8750 | 197.25 | 48.9 | -47.06 | 17 | 43.23 | 41.11 | 45.33 | 44 | 53 | 65 | 77 | 37.25 | 86 | 89
6985 | 1743 | 269.1 | 48.3 | 81.2 | 95 | 70 | 55.4 | 195.4 | 95 | 226.3 | 198.1 | 43.1 | 11.6 | 30.1 | 0.047 | 104 | 30 | 15.435 | 428.8 | 204.8 | 199.8 | 98.6 | 42.1 | 0.634 |  |  | 99.3 | 750.3 | 0.988 | -8 | 45.49 | 97 | 28 | 1.011 | 174.12 | 195 | 9020 | 199.84 | 48.43 | -47.06 | 17.06 | 43.26 | 41.23 | 45.33 | 44 | 53 | 65 | 77 | 37.25 | 87 | 84
6986 | 1746 | 267.3 | 48.9 | 81.2 | 95 | 70 | 55.4 | 195 | 95 | 225.8 | 198.2 | 43.1 | 11.6 | 30.1 | 0.061 | 104 | 30 | 15.38 | 427.5 | 204.7 | 199.4 | 98.6 | 42.1 | 0.632 |  |  | 99.3 | 750.4 | 0.995 | -8 | 54.51 | 97 | 28 | 1 | 173.73 | 203 | 8430 | 197.59 | 49.58 | -47.12 | 17.19 | 43.04 | 41.15 | 45.23 | 44 | 53 | 65 | 77 | 37.25 | 87 | 89
6987 | 1749 | 268.5 | 49.1 | 81.2 | 95 | 70 | 55.4 | 195.1 | 95 | 225.9 | 198.6 | 43 | 11.6 | 30.1 | 0.063 | 104 | 30 | 15.384 | 426.6 | 204.7 | 199.5 | 98.6 | 42.1 | 0.632 |  |  | 99.3 | 750.5 | 0.992 | -8 | 57.65 | 97 | 28 | 0.99 | 174.12 | 195 | 8260 | 199.84 | 48.3 | -47 | 17.19 | 43.13 | 41.16 | 45.03 | 44 | 53 | 65 | 77 | 37.25 | 89 | 93
6988 | 1756 | 270.7 | 49.8 | 81.2 | 95 | 70 | 55.4 | 195.7 | 95 | 226.7 | 198.6 | 43 | 11.6 | 30.1 | 0.05 | 104.1 | 30 | 15.483 | 426.3 | 204.8 | 200 | 98.6 | 42.1 | 0.636 |  |  | 99.3 | 750.6 | 0.984 | -8 | 51.37 | 97 | 28 | 0.998 | 174.51 | 196 | 8700 | 197.25 | 48.6 | -47.06 | 17.12 | 43.01 | 41.18 | 44.92 | 44 | 53 | 65 | 77 | 37.25 | 89 | 93
6989 | 1748 | 270 | 49.7 | 81.2 | 95 | 70 | 55.4 | 195.6 | 95 | 226.4 | 197.9 | 43 | 11.6 | 30.1 | 0.043 | 104 | 30 | 15.536 | 425.6 | 204.8 | 200 | 98.6 | 42.1 | 0.635 |  |  | 99.3 | 750.5 | 0.994 | -8 | 41.96 | 97 | 28 | 0.992 | 173.33 | 200 | 8330 | 196.61 | 48.24 | -47 | 17.12 | 42.92 | 41.12 | 44.92 | 44 | 53 | 65 | 77 | 37.25 | 86 | 88
6990 | 1749 | 269.3 | 49.3 | 81.2 | 95 | 70 | 55.4 | 195.4 | 95 | 226.2 | 198.3 | 43 | 11.6 | 30.1 | 0.058 | 104 | 30 | 15.398 | 425.9 | 204.8 | 199.6 | 98.6 | 42.1 | 0.635 |  |  | 99.3 | 750.5 | 0.986 | -8 | 56.47 | 97 | 28 | 0.998 | 174.12 | 203 | 8850 | 196.61 | 49.06 | -46.88 | 16.88 | 43.12 | 41.04 | 45.12 | 44 | 53 | 65 | 77 | 37.25 | 87 | 88
6991 | 1738 | 265.8 | 48.2 | 81.2 | 95 | 70 | 55.4 | 194.9 | 95 | 225.6 | 198.7 | 42.9 | 11.6 | 30.1 | 0.072 | 103.9 | 30 | 15.372 | 427.1 | 204.8 | 199.6 | 98.6 | 42.1 | 0.633 |  |  | 99.3 | 750.5 | 0.992 | -8 | 58.82 | 97 | 28 | 0.995 | 174.51 | 193 | 8260 | 199.52 | 49.45 | -46.75 | 16.62 | 43.14 | 41.23 | 44.92 | 44 | 53 | 65 | 77 | 37.25 | 87 | 85
6992 | 1744 | 265.2 | 48.5 | 81.2 | 95 | 70 | 55.3 | 195 | 95 | 225.7 | 199.1 | 42.9 | 11.6 | 30.1 | 0.072 | 103.9 | 30 | 15.286 | 426.2 | 204.8 | 199.8 | 98.6 | 42.1 | 0.632 |  |  | 99.2 | 750.6 | 0.991 | -8 | 60.39 | 98 | 28 | 0.996 | 174.51 | 201 | 8160 | 198.54 | 49.11 | -47.06 | 17 | 43.17 | 41.19 | 44.92 | 44 | 53 | 65 | 77 | 37.25 | 88 | 94
6993 | 1753 | 267.4 | 49.2 | 81.2 | 95 | 70 | 55.3 | 195.3 | 95 | 226.2 | 199.3 | 42.9 | 11.6 | 30.1 | 0.063 | 104 | 30.1 | 15.353 | 425.8 | 204.8 | 200.1 | 98.6 | 42.1 | 0.635 |  |  | 99.3 | 750.8 | 0.993 | -8 | 60 | 97 | 28 | 0.99 | 174.9 | 195 | 8770 | 199.52 | 49.01 | -46.88 | 17 | 43.19 | 41.17 | 44.92 | 44 | 53 | 65 | 77 | 37.25 | 89 | 91
6994 | 1758 | 269.4 | 50 | 81.2 | 95 | 70 | 55.3 | 195.8 | 95 | 226.9 | 198.5 | 42.9 | 11.6 | 30.1 | 0.044 | 104.1 | 30.1 | 15.462 | 424.6 | 204.8 | 200.5 | 98.6 | 42.1 | 0.637 |  |  | 99.3 | 750.9 | 0.985 | -8 | 42.35 | 97 | 28 | 0.994 | 173.73 | 197 | 8900 | 200.47 | 49.24 | -47 | 16.81 | 43.14 | 41.24 | 45.03 | 44 | 53 | 65 | 77 | 37.25 | 90 | 91
6995 | 1760 | 271.2 | 50.3 | 81.2 | 95 | 70 | 55.3 | 196.2 | 95 | 227.3 | 198 | 43 | 11.6 | 30.1 | 0.032 | 104.1 | 30 | 15.553 | 424.5 | 204.8 | 200.5 | 98.6 | 42.1 | 0.638 |  |  | 99.3 | 751 | 0.993 | -8 | 43.92 | 97 | 28 | 0.999 | 173.73 | 195 | 8510 | 202.1 | 48.79 | -47 | 16.94 | 43.02 | 41.08 | 45.23 | 44 | 53 | 65 | 77 | 37.25 | 87 | 88
6996 | 1753 | 271.2 | 49.6 | 81.2 | 95.1 | 70 | 55.4 | 196.2 | 95 | 227.1 | 198 | 43.1 | 11.6 | 30.1 | 0.034 | 104.1 | 30 | 15.583 | 424.5 | 204.8 | 200.2 | 98.6 | 42.2 | 0.638 |  |  | 99.3 | 750.9 | 0.991 | -8 | 45.49 | 98 | 28 | 0.994 | 174.12 | 195 | 8260 | 200.16 | 48.28 | -47 | 16.94 | 43.16 | 41.14 | 45.44 | 44 | 53 | 65 | 77 | 37.25 | 86 | 85
6997 | 1750 | 270.4 | 49.6 | 81.2 | 95.1 | 70 | 55.4 | 195.8 | 95 | 226.8 | 198.2 | 43.1 | 11.6 | 30.1 | 0.047 | 104.1 | 30 | 15.503 | 425.2 | 204.8 | 199.9 | 98.6 | 42.2 | 0.639 |  |  | 99.3 | 750.8 | 0.991 | -8 | 47.45 | 97 | 28 | 1 | 174.12 | 199 | 8920 | 196.93 | 48.39 | -46.88 | 17 | 43.21 | 41.31 | 45.55 | 44 | 53 | 65 | 77 | 37.25 | 88 | 87
6998 | 1742 | 267.7 | 48.3 | 81.2 | 95.1 | 70 | 55.4 | 195.1 | 95 | 225.8 | 198.3 | 43.1 | 11.6 | 30.1 | 0.063 | 104 | 30 | 15.487 | 426.2 | 204.8 | 199.5 | 98.6 | 42.2 | 0.636 |  |  | 99.2 | 750.7 | 0.99 | -8 | 58.43 | 97 | 28 | 0.992 | 173.73 | 196 | 8330 | 200.16 | 49.43 | -46.88 | 17.06 | 43.25 | 41.2 | 45.33 | 44 | 53 | 65 | 77 | 37.25 | 88 | 93
6999 | 1731 | 264.2 | 47.4 | 81.2 | 95.2 | 70 | 55.3 | 194.9 | 95 | 225.5 | 198.2 | 43.1 | 11.6 | 30.1 | 0.08 | 103.9 | 30.1 | 15.381 | 428.7 | 204.8 | 199 | 98.6 | 42.2 | 0.633 |  |  | 99.2 | 750.7 | 0.988 | -8 | 60.39 | 98 | 28 | 1.006 | 173.33 | 194 | 7600 | 196.61 | 49.35 | -47 | 16.94 | 43.17 | 41.26 | 45.23 | 44 | 53 | 65 | 77 | 37.25 | 90 | 90
7000 | 1745 | 264.6 | 48.7 | 81.2 | 95.2 | 70 | 55.3 | 194.9 | 95 | 225.6 | 198.3 | 43 | 11.6 | 30.1 | 0.081 | 103.9 | 30 | 15.228 | 429.4 | 204.8 | 198.9 | 98.6 | 42.2 | 0.632 |  |  | 99.2 | 750.9 | 0.991 | -8 | 60.39 | 97 | 28 | 0.999 | 173.33 | 203 | 8260 | 197.27 | 50.17 | -46.75 | 16.88 | 43.26 | 41.37 | 44.92 | 44 | 53 | 65 | 77 | 37.25 | 88 | 89
7001 | 1753 | 267.4 | 49.2 | 81.2 | 95.2 | 70 | 55.3 | 195.5 | 94.9 | 226.3 | 198.9 | 42.9 | 11.6 | 30.1 | 0.062 | 104 | 30 | 15.348 | 426.5 | 204.8 | 200 | 98.6 | 42.2 | 0.636 |  |  | 99.2 | 751 | 0.989 | -8 | 48.24 | 97 | 28 | 1.003 | 174.9 | 195 | 9290 | 200.16 | 49.52 | -46.94 | 16.94 | 43.12 | 41.21 | 44.83 | 44 | 53 | 65 | 77 | 37.25 | 87 | 84
7002 | 1759 | 270.3 | 49.9 | 81.2 | 95 | 70 | 55.3 | 196.1 | 94.9 | 227.2 | 198.3 | 42.9 | 11.6 | 30 | 0.04 | 104.1 | 30 | 15.467 | 425.5 | 204.8 | 200.5 | 98.6 | 42.2 | 0.64 |  |  | 99.3 | 751.2 | 0.987 | -8 | 41.57 | 97 | 28 | 0.999 | 173.73 | 198 | 8630 | 199.84 | 49.14 | -47.06 | 17.06 | 43.22 | 41.22 | 44.92 | 44 | 53 | 65 | 77 | 37.25 | 87 | 81
7003 | 1751 | 269.6 | 49 | 81.2 | 95 | 70 | 55.3 | 195.9 | 95 | 227 | 198.5 | 43 | 11.6 | 30 | 0.044 | 104.1 | 30 | 15.46 | 424.6 | 204.8 | 200.3 | 98.6 | 42.2 | 0.64 |  |  | 99.2 | 751.2 | 0.99 | -8 | 49.02 | 98 | 28 | 1.012 | 173.73 | 204 | 8770 | 201.45 | 49.61 | -46.88 | 17 | 43.15 | 41.21 | 45.12 | 44 | 53 | 65 | 77 | 37.25 | 88 | 96
7004 | 1758 | 269.4 | 50.2 | 81.2 | 95 | 70 | 55.3 | 195.8 | 95 | 226.9 | 199.1 | 43 | 11.6 | 30 | 0.051 | 104.1 | 30 | 15.48 | 425 | 204.8 | 200.3 | 98.6 | 42.2 | 0.641 |  |  | 99.3 | 751.3 | 0.993 | -8 | 54.51 | 98 | 28 | 0.996 | 174.9 | 195 | 8770 | 197.25 | 49.33 | -47 | 17 | 43.05 | 41.14 | 45.23 | 44 | 53 | 65 | 77 | 37.25 | 87 | 93
7005 | 1751 | 269.9 | 49.4 | 81.2 | 95.1 | 70 | 55.3 | 195.9 | 95 | 226.8 | 198.8 | 43 | 11.6 | 30 | 0.038 | 104.1 | 30 | 15.57 | 424.9 | 204.8 | 200.8 | 98.6 | 42.2 | 0.643 |  |  | 99.3 | 751.3 | 0.989 | -8 | 41.57 | 98 | 28 | 0.995 | 174.12 | 200 | 9160 | 198.54 | 49.51 | -47 | 17 | 43.1 | 41.06 | 45.12 | 44 | 53 | 65 | 77 | 37.25 | 85 | 90
7006 | 1751 | 270.4 | 49.4 | 81.2 | 95.1 | 70 | 55.2 | 195.8 | 95 | 226.8 | 198.5 | 43 | 11.6 | 30 | 0.033 | 104.1 | 30 | 15.607 | 424.9 | 204.8 | 200.6 | 98.6 | 42.2 | 0.643 |  |  | 99.3 | 751.3 | 0.99 | -8 | 45.49 | 97 | 28 | 0.992 | 173.73 | 196 | 8900 | 199.18 | 49.42 | -46.94 | 17.19 | 42.97 | 41.09 | 45.23 | 44 | 53 | 65 | 77 | 37.25 | 88 | 91
7007 | 1750 | 269.6 | 49.6 | 81.2 | 95.1 | 70 | 55.2 | 195.5 | 95 | 226.4 | 198.4 | 43.1 | 11.6 | 30 | 0.04 | 104.1 | 30 | 15.555 | 425.6 | 204.8 | 200.4 | 98.6 | 42.2 | 0.642 |  |  | 99.3 | 751.3 | 0.992 | -8 | 45.88 | 98 | 28 | 0.995 | 174.12 | 194 | 9380 | 197.25 | 48.31 | -47 | 16.88 | 42.87 | 41.03 | 45.33 | 44 | 53 | 65 | 77 | 37.25 | 89 | 86
7008 | 1747 | 269.1 | 48.9 | 81.2 | 95.1 | 70 | 55.2 | 195.6 | 95 | 226.5 | 198.7 | 43.1 | 11.6 | 30 | 0.052 | 104 | 30 | 15.533 | 425.7 | 204.8 | 200.2 | 98.6 | 42.2 | 0.64 |  |  | 99.3 | 751.3 | 0.992 | -8 | 51.76 | 97 | 28 | 0.994 | 174.12 | 200 | 9070 | 197.25 | 48.21 | -47 | 16.94 | 43.1 | 41.13 | 45.44 | 44 | 53 | 65 | 77 | 37.25 | 89 | 86
7009 | 1747 | 268.4 | 49.1 | 81.2 | 95.1 | 70 | 55.2 | 195.6 | 95 | 226.6 | 198.6 | 43 | 11.6 | 30 | 0.057 | 104 | 30 | 15.484 | 425.8 | 204.8 | 200 | 98.6 | 42.2 | 0.639 |  |  | 99.3 | 751.3 | 0.997 | -8 | 49.41 | 97 | 28 | 0.99 | 174.12 | 200 | 8240 | 196.93 | 49.28 | -47 | 16.94 | 43.15 | 41.06 | 45.12 | 44 | 53 | 65 | 77 | 37.25 | 90 | 93
7010 | 1746 | 267.7 | 48.9 | 81.2 | 95.2 | 70 | 55.2 | 195.2 | 95 | 225.9 | 198.8 | 43 | 11.6 | 30 | 0.066 | 104 | 30 | 15.444 | 426.2 | 204.8 | 199.7 | 98.6 | 42.2 | 0.638 |  |  | 99.3 | 751.3 | 0.997 | -8 | 59.61 | 98 | 28 | 1.003 | 174.51 | 195 | 8380 | 199.52 | 48.88 | -46.88 | 16.94 | 43.13 | 41.12 | 45.12 | 44 | 53 | 65 | 77 | 37.25 | 88 | 89
7011 | 1747 | 268.4 | 48.8 | 81.2 | 95.2 | 70 | 55.2 | 195.3 | 95 | 226.1 | 198.9 | 42.9 | 11.6 | 30.1 | 0.063 | 104 | 30 | 15.371 | 426.3 | 204.8 | 199.9 | 98.6 | 42.2 | 0.638 |  |  | 99.3 | 751.3 | 0.996 | -8 | 58.82 | 98 | 28 | 0.994 | 174.51 | 195 | 9630 | 199.52 | 49.54 | -47 | 17.19 | 43.18 | 41.13 | 45.03 | 44 | 53 | 65 | 77 | 37.25 | 89 | 92
7012 | 1751 | 268.6 | 49.5 | 81.2 | 95.1 | 70 | 55.1 | 195.3 | 95 | 226.2 | 198.4 | 42.9 | 11.6 | 30 | 0.055 | 104 | 30 | 15.36 | 425.4 | 204.8 | 199.8 | 98.6 | 42.2 | 0.639 |  |  | 99.3 | 751.3 | 0.986 | -8 | 45.88 | 98 | 28 | 1.003 | 173.73 | 195 | 8580 | 196.61 | 48.43 | -47.06 | 16.81 | 42.79 | 41.21 | 44.92 | 44 | 53 | 65 | 77 | 37.25 | 86 | 86
7013 | 1755 | 270.5 | 49.9 | 81.2 | 95.1 | 70 | 55.1 | 195.7 | 95 | 226.7 | 198.3 | 42.9 | 11.6 | 30.1 | 0.047 | 104.1 | 30 | 15.415 | 424.7 | 204.8 | 200.1 | 98.6 | 42.2 | 0.64 |  |  | 99.3 | 751.3 | 0.99 | -8 | 43.53 | 98 | 28 | 0.994 | 174.12 | 195 | 9160 | 199.84 | 49.55 | -47.06 | 16.81 | 43.11 | 41.13 | 45.03 | 44 | 53 | 65 | 77 | 37.25 | 88 | 87
7014 | 1747 | 269.5 | 49 | 81.2 | 95.1 | 70 | 55.1 | 195.5 | 95 | 226.4 | 198.2 | 43 | 11.6 | 30 | 0.046 | 104 | 30 | 15.455 | 425 | 204.8 | 200 | 98.6 | 42.2 | 0.641 |  |  | 99.3 | 751.2 | 0.993 | -8 | 46.27 | 98 | 28 | 0.988 | 173.73 | 198 | 9380 | 199.52 | 48.09 | -47 | 17 | 43.06 | 41.23 | 45.12 | 44 | 53 | 65 | 77 | 37.25 | 89 | 90
7015 | 1743 | 267.9 | 48.8 | 81.2 | 95.1 | 70 | 55.1 | 195.1 | 95 | 225.9 | 198.5 | 43 | 11.6 | 30 | 0.066 | 104 | 30 | 15.418 | 425.5 | 204.8 | 199.6 | 98.6 | 42.2 | 0.638 |  |  | 99.3 | 751.1 | 0.99 | -8 | 58.04 | 98 | 28 | 0.998 | 173.73 | 201 | 9210 | 196.61 | 49.13 | -46.88 | 17 | 43.18 | 41.17 | 45.23 | 44 | 53 | 65 | 77 | 37.25 | 89 | 87
7016 | 1738 | 264.6 | 48.5 | 81.2 | 95.1 | 70 | 55.1 | 194.7 | 95 | 225.4 | 198.6 | 43 | 11.6 | 30 | 0.079 | 103.9 | 30 | 15.368 | 427.2 | 204.8 | 199.4 | 98.6 | 42.2 | 0.635 |  |  | 99.3 | 751.2 | 0.991 | -8 | 59.22 | 98 | 28 | 1.001 | 174.12 | 195 | 8290 | 200.16 | 49.18 | -46.88 | 16.88 | 43.15 | 41.18 | 45.12 | 44 | 53 | 65 | 77 | 37.65 | 88 | 88
7017 | 1751 | 266.4 | 49 | 81.2 | 95.1 | 70 | 55.1 | 195 | 95 | 225.8 | 199 | 42.9 | 11.6 | 30 | 0.071 | 103.9 | 30 | 15.295 | 427 | 204.8 | 199.6 | 98.6 | 42.2 | 0.636 |  |  | 99.3 | 751.3 | 0.994 | -8 | 58.04 | 98 | 28 | 1.005 | 174.12 | 194 | 8750 | 196.93 | 50.11 | -47 | 17 | 43.18 | 41.32 | 44.92 | 44 | 53 | 65 | 77 | 37.25 | 87 | 85
7018 | 1746 | 266.4 | 48.5 | 81.2 | 95.1 | 70 | 55.1 | 195 | 95 | 225.9 | 199.5 | 42.9 | 11.6 | 30.1 | 0.071 | 104 | 30 | 15.394 | 427.5 | 204.8 | 200.2 | 98.6 | 42.2 | 0.638 |  |  | 99.3 | 751.5 | 0.991 | -8 | 59.61 | 98 | 28 | 1.013 | 175.29 | 194 | 8040 | 198.86 | 49.66 | -46.81 | 16.88 | 43.15 | 41.29 | 44.83 | 44 | 53 | 65 | 77 | 37.25 | 84 | 80
7019 | 1758 | 268.2 | 50.2 | 81.2 | 95.1 | 70 | 55 | 195.5 | 95 | 226.5 | 199.6 | 42.9 | 11.6 | 30.1 | 0.062 | 104 | 30 | 15.448 | 427.3 | 204.8 | 200.5 | 98.6 | 42.2 | 0.64 |  |  | 99.3 | 751.6 | 0.988 | -8 | 56.86 | 98 | 28 | 0.994 | 175.29 | 195 | 9920 | 196.93 | 50.3 | -47 | 16.75 | 43.23 | 41.31 | 44.83 | 44 | 53 | 65 | 77 | 37.25 | 87 | 89
7020 | 1757 | 270.9 | 49.5 | 81.2 | 95.1 | 70 | 55 | 196.2 | 95 | 227.3 | 198.9 | 42.9 | 11.6 | 30 | 0.04 | 104.1 | 30 | 15.584 | 427.2 | 204.8 | 200.9 | 98.6 | 42.2 | 0.643 |  |  | 99.3 | 751.6 | 0.994 | -8 | 45.88 | 98 | 28 | 1.001 | 174.12 | 197 | 9090 | 202.1 | 48.18 | -47 | 17 | 43.02 | 41.25 | 45.03 | 44 | 53 | 65 | 77 | 37.25 | 86 | 90
7021 | 1759 | 271.8 | 50 | 81.2 | 95 | 70 | 55 | 196.2 | 95 | 227.3 | 198.6 | 43 | 11.6 | 30.1 | 0.036 | 104.1 | 30 | 15.534 | 427.3 | 204.8 | 200.7 | 98.6 | 42.2 | 0.644 |  |  | 99.3 | 751.5 | 0.991 | -8 | 47.06 | 98 | 28 | 0.99 | 173.73 | 198 | 8920 | 199.52 | 49.53 | -47.06 | 17.06 | 43.23 | 41.23 | 45.23 | 44 | 53 | 65 | 77 | 37.25 | 86 | 89
7022 | 1756 | 272.2 | 49.9 | 81.2 | 95 | 70 | 55 | 196.1 | 95 | 227.2 | 198.4 | 43.1 | 11.6 | 30 | 0.035 | 104.1 | 30 | 15.538 | 427.8 | 204.8 | 200.6 | 98.6 | 42.2 | 0.645 |  |  | 99.3 | 751.4 | 0.988 | -8 | 45.88 | 98 | 28 | 0.991 | 173.73 | 196 | 8190 | 201.77 | 48.93 | -47 | 17.06 | 43.17 | 41.16 | 45.33 | 44 | 53 | 65 | 77 | 37.25 | 88 | 94
7023 | 1752 | 271.4 | 49.9 | 81.2 | 95.1 | 70 | 55.1 | 195.7 | 95 | 226.8 | 198.5 | 43.1 | 11.6 | 30 | 0.039 | 104.1 | 30 | 15.509 | 428.6 | 204.8 | 200.5 | 98.6 | 42.2 | 0.643 |  |  | 99.3 | 751.3 | 0.99 | -8 | 50.59 | 97 | 28 | 0.992 | 174.12 | 195 | 8260 | 198.54 | 49.5 | -47 | 17.12 | 43.18 | 41.13 | 45.44 | 44 | 53 | 65 | 77 | 37.25 | 89 | 87
7024 | 1747 | 270 | 49.4 | 81.2 | 95.1 | 70 | 55.1 | 195.3 | 95 | 226.1 | 198.5 | 43.1 | 11.6 | 30 | 0.048 | 104 | 30 | 15.462 | 428.7 | 204.8 | 200.2 | 98.6 | 42.2 | 0.64 |  |  | 99.3 | 751.2 | 0.988 | -8 | 47.06 | 98 | 28 | 0.998 | 174.12 | 200 | 8680 | 197.25 | 48.87 | -47.06 | 17.06 | 42.98 | 41.13 | 45.33 | 44 | 53 | 65 | 77 | 37.25 | 87 | 86
7025 | 1751 | 270.9 | 49.7 | 81.2 | 95.1 | 70 | 55.1 | 195.4 | 95 | 226.3 | 198.3 | 43.1 | 11.6 | 30 | 0.049 | 104 | 30 | 15.482 | 427.4 | 204.8 | 200 | 98.6 | 42.2 | 0.64 |  |  | 99.3 | 751.1 | 0.991 | -8 | 47.45 | 98 | 28 | 0.992 | 173.73 | 196 | 8630 | 198.54 | 49.23 | -46.94 | 16.75 | 42.84 | 41.09 | 45.23 | 44 | 53 | 65 | 77 | 37.25 | 86 | 92
7026 | 1751 | 271.1 | 49.7 | 81.2 | 95.1 | 70 | 55.1 | 195.3 | 95 | 226.3 | 198.1 | 43.1 | 11.6 | 30 | 0.046 | 104.1 | 30 | 15.517 | 427.2 | 204.8 | 200 | 98.6 | 42.2 | 0.64 |  |  | 99.3 | 751 | 0.992 | -8 | 45.88 | 98 | 28 | 0.998 | 173.73 | 198 | 8950 | 196.61 | 49.47 | -47 | 16.88 | 43.17 | 41.02 | 45.23 | 44 | 53 | 65 | 77 | 37.25 | 89 | 90
7027 | 1748 | 270.1 | 49.3 | 81.2 | 95.1 | 70 | 55.1 | 195.3 | 95 | 226.1 | 197.8 | 43.1 | 11.6 | 30 | 0.045 | 104 | 30 | 15.525 | 427.7 | 204.8 | 199.8 | 98.6 | 42.2 | 0.638 |  |  | 99.3 | 750.8 | 0.988 | -8 | 44.71 | 98 | 28 | 0.999 | 173.33 | 198 | 8550 | 198.54 | 49.48 | -46.94 | 17.06 | 43 | 41.18 | 45.12 | 44 | 53 | 65 | 77 | 37.25 | 90 | 90
7028 | 1747 | 270.3 | 48.4 | 81.2 | 95.1 | 70 | 55.1 | 195.3 | 95 | 226.1 | 197.7 | 43 | 11.6 | 30 | 0.046 | 104 | 30 | 15.493 | 428.1 | 204.8 | 199.7 | 98.6 | 42.2 | 0.638 |  |  | 99.3 | 750.7 | 0.986 | -8 | 46.67 | 98 | 28 | 1.001 | 173.33 | 200 | 8510 | 198.23 | 48.21 | -47.12 | 17.06 | 43 | 41.13 | 45.12 | 44 | 53 | 65 | 77 | 37.25 | 89 | 91
7029 | 1748 | 269.3 | 49.4 | 81.2 | 95.1 | 70 | 55.1 | 195.4 | 95 | 226.2 | 198.1 | 43 | 11.6 | 30 | 0.058 | 104 | 30 | 15.417 | 428.4 | 204.8 | 199.4 | 98.6 | 42.2 | 0.637 |  |  | 99.3 | 750.6 | 0.99 | -8 | 57.65 | 98 | 28 | 1.003 | 173.73 | 200 | 8920 | 196.61 | 49.42 | -47.19 | 17.19 | 43.09 | 41.06 | 45.12 | 44 | 53 | 65 | 77 | 37.25 | 90 | 86
7030 | 1745 | 268.6 | 49.1 | 81.2 | 95.1 | 70 | 55.1 | 195.1 | 95 | 225.8 | 198.2 | 42.9 | 11.6 | 30 | 0.063 | 104 | 30 | 15.424 | 428.5 | 204.8 | 199.4 | 98.6 | 42.2 | 0.636 |  |  | 99.3 | 750.6 | 0.992 | -8 | 53.73 | 98 | 28 | 0.989 | 174.12 | 194 | 8630 | 199.84 | 49.32 | -47.19 | 17.06 | 43.02 | 41.06 | 45.03 | 44 | 53 | 65 | 77 | 37.25 | 88 | 91
7031 | 1754 | 270.5 | 49.7 | 81.2 | 95.1 | 70 | 55.1 | 195.2 | 95 | 226.1 | 198.1 | 42.9 | 11.6 | 30 | 0.066 | 104 | 30 | 15.389 | 428.8 | 204.8 | 199.2 | 98.6 | 42.2 | 0.637 |  |  | 99.3 | 750.5 | 0.99 | -8 | 51.76 | 98 | 28 | 1.001 | 173.73 | 193 | 9430 | 197.91 | 48.38 | -46.75 | 16.69 | 43.12 | 41.03 | 44.92 | 44 | 53 | 65 | 77 | 37.25 | 88 | 88
7032 | 1741 | 267.7 | 48.9 | 81.2 | 95.1 | 70 | 55.1 | 195.2 | 95 | 225.9 | 198.3 | 42.9 | 11.6 | 30 | 0.074 | 103.9 | 30 | 15.379 | 429.3 | 204.8 | 199.1 | 98.6 | 42.2 | 0.635 |  |  | 99.3 | 750.5 | 0.989 | -8 | 60.78 | 97 | 28 | 0.989 | 173.73 | 200 | 8950 | 197.59 | 49.41 | -46.94 | 16.81 | 43.07 | 41.16 | 44.83 | 44 | 53 | 65 | 77 | 37.25 | 88 | 93
7033 | 1745 | 266.8 | 48.9 | 81.2 | 95.1 | 70 | 55.1 | 195.2 | 95 | 226 | 198.5 | 42.8 | 11.6 | 30 | 0.079 | 103.9 | 30 | 15.262 | 429 | 204.8 | 199.2 | 98.6 | 42.2 | 0.633 |  |  | 99.3 | 750.5 | 0.991 | -8 | 58.82 | 98 | 28 | 1.001 | 173.73 | 201 | 8310 | 197.59 | 49.17 | -46.88 | 16.94 | 43.18 | 41.19 | 44.72 | 44 | 53 | 65 | 77 | 37.25 | 85 | 93
7034 | 1756 | 268.5 | 50.2 | 81.2 | 95.1 | 70 | 55 | 195.3 | 95 | 226.2 | 198.9 | 42.8 | 11.6 | 30 | 0.071 | 104 | 30 | 15.281 | 428.2 | 204.8 | 199.6 | 98.6 | 42.2 | 0.635 |  |  | 99.3 | 750.5 | 0.991 | -8 | 60 | 98 | 28 | 0.996 | 174.9 | 196 | 8380 | 196.61 | 50.12 | -47 | 16.94 | 43.19 | 41.23 | 44.72 | 44 | 53 | 65 | 77 | 37.25 | 86 | 85
7035 | 1753 | 269.8 | 49.8 | 81.2 | 95.1 | 70 | 55 | 195.6 | 95 | 226.6 | 198.4 | 42.8 | 11.6 | 30 | 0.053 | 104 | 30 | 15.43 | 427.8 | 204.8 | 200.1 | 98.6 | 42.2 | 0.638 |  |  | 99.3 | 750.5 | 0.991 | -8 | 43.92 | 98 | 28 | 1.004 | 174.12 | 198 | 8290 | 196.93 | 49.02 | -47 | 17.12 | 43.12 | 41.18 | 44.72 | 44 | 53 | 65 | 77 | 37.25 | 86 | 86
7036 | 1754 | 270.6 | 49.7 | 81.2 | 95 | 70 | 55 | 195.7 | 95 | 226.7 | 198.4 | 42.9 | 11.6 | 30 | 0.047 | 104.1 | 30 | 15.495 | 426.9 | 204.8 | 200.1 | 98.6 | 42.2 | 0.639 |  |  | 99.3 | 750.5 | 0.988 | -8 | 50.59 | 98 | 28 | 0.998 | 174.12 | 195 | 9240 | 199.84 | 48.86 | -47.06 | 16.94 | 43 | 41.22 | 45.12 | 44 | 53 | 65 | 77 | 37.25 | 90 | 90
7037 | 1753 | 270.9 | 50.1 | 81.2 | 95 | 70 | 55 | 195.8 | 95 | 227 | 198.2 | 43 | 11.6 | 30 | 0.043 | 104.1 | 30 | 15.561 | 426.7 | 204.8 | 200.2 | 98.6 | 42.2 | 0.64 |  |  | 99.3 | 750.4 | 0.991 | -8 | 43.92 | 98 | 28 | 0.998 | 174.12 | 201 | 9750 | 197.25 | 48.96 | -46.94 | 16.94 | 43.08 | 41.15 | 45.23 | 44 | 53 | 65 | 77 | 37.25 | 87 | 88
7038 | 1749 | 270.2 | 49.4 | 81.2 | 95.1 | 70 | 55 | 196 | 95 | 227.1 | 198.4 | 43.1 | 11.6 | 30 | 0.053 | 104 | 30 | 15.524 | 427.1 | 204.8 | 199.9 | 98.6 | 42.2 | 0.639 |  |  | 99.3 | 750.3 | 0.988 | -8 | 55.29 | 98 | 28 | 0.993 | 173.33 | 195 | 8600 | 198.86 | 49.49 | -46.88 | 16.94 | 43.07 | 41.34 | 45.33 | 44 | 53 | 65 | 77 | 37.25 | 89 | 90
7039 | 1740 | 267.6 | 48.4 | 81.2 | 95.1 | 70 | 55 | 195.5 | 95 | 226.3 | 198.3 | 43.1 | 11.6 | 30 | 0.072 | 104 | 30 | 15.426 | 428.8 | 204.8 | 199.3 | 98.6 | 42.2 | 0.636 |  |  | 99.3 | 750.3 | 0.996 | -8 | 54.9 | 98 | 28 | 0.997 | 173.33 | 193 | 9020 | 197.91 | 50.15 | -46.81 | 16.81 | 43.26 | 41.23 | 45.33 | 44 | 53 | 65 | 77 | 37.25 | 89 | 88
7040 | 1740 | 265.5 | 48.2 | 81.2 | 95.2 | 70 | 55 | 195.2 | 95 | 226 | 198.5 | 43.1 | 11.6 | 30 | 0.077 | 103.9 | 30 | 15.348 | 431.2 | 204.8 | 199.2 | 98.6 | 42.2 | 0.633 |  |  | 99.3 | 750.4 | 0.989 | -8 | 60 | 98 | 28 | 1.014 | 174.12 | 195 | 8360 | 200.16 | 49.53 | -46.81 | 16.88 | 43.2 | 41.22 | 45.03 | 44 | 53 | 65 | 77 | 37.25 | 87 | 86
7041 | 1750 | 266.1 | 49.2 | 81.2 | 95.1 | 70 | 55 | 195.2 | 95 | 226.1 | 199.2 | 43 | 11.6 | 30 | 0.075 | 103.9 | 30 | 15.266 | 430.7 | 204.8 | 200 | 98.6 | 42.2 | 0.635 |  |  | 99.3 | 750.5 | 0.994 | -8 | 59.61 | 98 | 28 | 1.002 | 175.29 | 195 | 8770 | 199.52 | 49.64 | -46.75 | 16.88 | 43.06 | 41.3 | 44.92 | 44 | 53 | 65 | 77 | 37.25 | 87 | 93
7042 | 1763 | 270.7 | 51 | 81.2 | 95.2 | 70 | 55 | 195.7 | 95 | 226.8 | 199 | 43 | 11.6 | 30 | 0.052 | 104.1 | 30 | 15.392 | 428.6 | 204.8 | 200.5 | 98.6 | 42.2 | 0.639 |  |  | 99.3 | 750.6 | 0.987 | -8 | 48.63 | 98 | 28 | 0.993 | 173.33 | 196 | 8800 | 200.16 | 50.26 | -47 | 17.12 | 43.22 | 41.19 | 44.92 | 44 | 53 | 65 | 77 | 37.25 | 86 | 89
7043 | 1751 | 270.1 | 49.6 | 81.2 | 95.2 | 70 | 55 | 195.8 | 95 | 226.8 | 198.8 | 43 | 11.6 | 30 | 0.045 | 104.1 | 30 | 15.517 | 428.8 | 204.8 | 200.6 | 98.6 | 42.2 | 0.64 |  |  | 99.2 | 750.6 | 0.991 | -8 | 42.75 | 98 | 28 | 1 | 173.73 | 197 | 8210 | 201.45 | 49.33 | -47 | 16.94 | 43.16 | 41.24 | 44.92 | 44 | 53 | 65 | 77 | 37.25 | 87 | 91
7044 | 1756 | 271.6 | 49.9 | 81.1 | 95.2 | 70 | 55 | 195.9 | 95 | 227 | 198.9 | 43 | 11.6 | 30 | 0.041 | 104.1 | 30 | 15.54 | 427.7 | 204.8 | 200.7 | 98.6 | 42.2 | 0.642 |  |  | 99.3 | 750.7 | 0.991 | -8 | 46.27 | 98 | 28 | 0.996 | 174.9 | 195 | 8190 | 200.16 | 49.2 | -47 | 17 | 43.01 | 41.1 | 45.12 | 44 | 53 | 65 | 77 | 37.25 | 87 | 90
7045 | 1753 | 270.9 | 50 | 81.1 | 95.1 | 70 | 55 | 195.7 | 95 | 226.7 | 198.4 | 43.1 | 11.6 | 30 | 0.038 | 104.1 | 30 | 15.592 | 428.3 | 204.8 | 200.5 | 98.6 | 42.2 | 0.64 |  |  | 99.3 | 750.6 | 0.995 | -8 | 43.92 | 98 | 28 | 0.988 | 173.73 | 200 | 8900 | 199.84 | 48.96 | -47.19 | 17.06 | 43.16 | 41.16 | 45.23 | 44 | 53 | 65 | 77 | 37.25 | 87 | 88
7046 | 1744 | 268.9 | 48.9 | 81.1 | 95.1 | 70 | 55 | 195.3 | 95 | 226.2 | 198.5 | 43.1 | 11.6 | 30 | 0.049 | 104 | 30 | 15.524 | 428.9 | 204.8 | 200.3 | 98.6 | 42.2 | 0.637 |  |  | 99.3 | 750.6 | 0.999 | -8 | 51.76 | 98 | 28 | 0.988 | 174.12 | 198 | 8260 | 196.93 | 49.17 | -46.88 | 17.19 | 43.11 | 41.14 | 45.33 | 44 | 53 | 65 | 77 | 37.25 | 90 | 83
7047 | 1745 | 268 | 48.9 | 81.1 | 95.2 | 70 | 55 | 195 | 95 | 225.7 | 199.1 | 43.1 | 11.6 | 30 | 0.058 | 104 | 30 | 15.449 | 428.7 | 204.8 | 200.2 | 98.6 | 42.2 | 0.634 |  |  | 99.3 | 750.6 | 0.99 | -8 | 55.29 | 98 | 28 | 0.993 | 174.9 | 195 | 8700 | 197.25 | 50.01 | -46.94 | 16.88 | 43.03 | 41.06 | 45.33 | 44 | 53 | 65 | 77 | 37.25 | 87 | 93
7048 | 1750 | 269.2 | 49.7 | 81.1 | 95 | 70 | 55 | 195.1 | 95 | 226 | 199.1 | 43 | 11.6 | 30 | 0.055 | 104 | 30 | 15.475 | 428.1 | 204.8 | 200.3 | 98.6 | 42.2 | 0.634 |  |  | 99.3 | 750.6 | 0.995 | -8 | 49.8 | 98 | 28 | 1.009 | 172.94 | 195 | 9580 | 201.45 | 47.61 | -47 | 17 | 42.92 | 41.14 | 45.03 | 44 | 53 | 65 | 77 | 37.25 | 87 | 89
7049 | 1751 | 269.5 | 49.5 | 81.1 | 95 | 70 | 55 | 195.4 | 95 | 226.3 | 198.5 | 43 | 11.6 | 30 | 0.052 | 104 | 30 | 15.472 | 427.7 | 204.8 | 200.2 | 98.6 | 42.2 | 0.633 |  |  | 99.3 | 750.6 | 0.99 | -8 | 47.84 | 98 | 28 | 1.005 | 173.73 | 198 | 8140 | 197.25 | 49.52 | -46.88 | 17.12 | 42.94 | 41.06 | 45.03 | 44 | 53 | 65 | 77 | 37.25 | 87 | 90
7050 | 1755 | 270.7 | 49.9 | 81.1 | 95.1 | 70 | 55 | 195.6 | 95 | 226.5 | 198.5 | 43 | 11.6 | 30 | 0.05 | 104 | 30 | 15.474 | 427.5 | 204.8 | 200.1 | 98.6 | 42.2 | 0.634 |  |  | 99.3 | 750.6 | 0.985 | -8 | 51.37 | 98 | 28 | 0.991 | 173.73 | 195 | 8700 | 196.93 | 49.58 | -46.88 | 16.81 | 43.11 | 41.02 | 45.12 | 44 | 53 | 65 | 77 | 37.25 | 88 | 87
7051 | 1756 | 272.5 | 49.9 | 81.2 | 95.1 | 70 | 55 | 195.9 | 95 | 226.9 | 198.2 | 43 | 11.6 | 30 | 0.038 | 104.1 | 30 | 15.502 | 426.6 | 204.8 | 200.4 | 98.6 | 42.2 | 0.635 |  |  | 99.3 | 750.6 | 0.993 | -8 | 48.24 | 98 | 28 | 0.998 | 173.33 | 197 | 8650 | 197.25 | 49.27 | -47.12 | 17.12 | 42.91 | 41.16 | 45.12 | 44 | 53 | 65 | 77 | 37.25 | 91 | 87
7052 | 1743 | 269.2 | 49.1 | 81.1 | 95.1 | 70 | 55 | 195.4 | 95 | 226.2 | 197.8 | 43.1 | 11.6 | 30 | 0.049 | 104 | 30 | 15.462 | 426.9 | 204.8 | 199.8 | 98.6 | 42.2 | 0.631 |  |  | 99.3 | 750.5 | 0.998 | -8 | 50.59 | 98 | 28 | 0.992 | 173.33 | 195 | 8850 | 199.84 | 48.43 | -47.06 | 17.12 | 42.93 | 41.1 | 45.23 | 44 | 53 | 65 | 77 | 37.25 | 89 | 87
7053 | 1743 | 267.4 | 48.7 | 81.1 | 95 | 70 | 55 | 195.1 | 95 | 225.7 | 198.1 | 43.1 | 11.6 | 30 | 0.071 | 103.9 | 30 | 15.295 | 427.3 | 204.8 | 199.2 | 98.6 | 42.2 | 0.628 |  |  | 99.3 | 750.5 | 0.99 | -8 | 59.22 | 97 | 28 | 0.99 | 173.73 | 193 | 7920 | 199.84 | 49.56 | -46.94 | 17 | 43.14 | 41.2 | 45.23 | 44 | 53 | 65 | 77 | 37.25 | 88 | 91
7054 | 1741 | 265.6 | 48.6 | 81.1 | 95 | 70 | 55 | 194.9 | 95 | 225.4 | 198.6 | 43 | 11.6 | 30 | 0.076 | 103.9 | 30 | 15.252 | 427.8 | 204.8 | 199.5 | 98.6 | 42.2 | 0.629 |  |  | 99.3 | 750.5 | 0.992 | -8 | 59.61 | 98 | 28 | 1.007 | 174.12 | 203 | 8260 | 196.93 | 49.16 | -46.94 | 16.81 | 43.2 | 41.16 | 45.12 | 44 | 53 | 65 | 77 | 37.25 | 85 | 95
7055 | 1747 | 266.9 | 49.1 | 81.1 | 95.1 | 70 | 55 | 195 | 95 | 225.7 | 199.1 | 42.9 | 11.6 | 30 | 0.071 | 104 | 30 | 15.318 | 427 | 204.8 | 199.9 | 98.6 | 42.2 | 0.63 |  |  | 99.3 | 750.6 | 0.987 | -8 | 57.65 | 98 | 28 | 0.996 | 175.29 | 196 | 8550 | 198.54 | 49.41 | -46.81 | 17 | 43.17 | 41.07 | 45.03 | 44 | 53 | 65 | 77 | 37.25 | 86 | 95
7056 | 1759 | 271 | 49.8 | 81.2 | 95.1 | 70 | 55 | 195.7 | 95 | 226.8 | 198.6 | 42.9 | 11.6 | 30 | 0.052 | 104 | 30 | 15.444 | 426 | 204.8 | 200.2 | 98.6 | 42.2 | 0.634 |  |  | 99.3 | 750.8 | 0.992 | -8 | 43.14 | 98 | 28 | 1.003 | 173.73 | 202 | 8160 | 199.84 | 48.92 | -46.88 | 16.81 | 43.08 | 41.08 | 44.83 | 44 | 53 | 65 | 77 | 37.25 | 88 | 88
7057 | 1760 | 271.7 | 50.1 | 81.2 | 95.1 | 70 | 55 | 195.7 | 95 | 227 | 198.2 | 42.9 | 11.6 | 30 | 0.044 | 104.1 | 30 | 15.562 | 426.4 | 204.8 | 200.1 | 98.6 | 42.2 | 0.636 |  |  | 99.3 | 750.8 | 0.989 | -8 | 45.88 | 98 | 28 | 0.991 | 173.73 | 196 | 8770 | 198.86 | 49.41 | -47 | 16.88 | 43.12 | 41.34 | 45.03 | 44 | 53 | 65 | 77 | 37.25 | 88 | 84
7058 | 1746 | 269.2 | 49.1 | 81.2 | 95.1 | 70 | 55 | 195.5 | 95 | 226.5 | 197.9 | 43 | 11.6 | 30 | 0.045 | 104 | 30 | 15.563 | 428.1 | 204.8 | 200.1 | 98.6 | 42.2 | 0.634 |  |  | 99.3 | 750.7 | 0.993 | -8 | 43.92 | 98 | 28 | 0.996 | 173.73 | 196 | 8900 | 199.18 | 49.4 | -46.94 | 17 | 43.27 | 41.32 | 45.12 | 44 | 53 | 65 | 77 | 37.25 | 88 | 95
7059 | 1748 | 268.5 | 49.2 | 81.2 | 95.2 | 70 | 55 | 195.3 | 95 | 226.2 | 198.4 | 43 | 11.6 | 30 | 0.06 | 104 | 30 | 15.453 | 428.7 | 204.8 | 199.8 | 98.6 | 42.2 | 0.632 |  |  | 99.3 | 750.7 | 0.99 | -8 | 57.65 | 98 | 28 | 1.001 | 174.12 | 200 | 8380 | 198.23 | 49.47 | -46.88 | 17.06 | 43.16 | 41.09 | 45.23 | 44 | 53 | 65 | 77 | 37.25 | 85 | 91
7060 | 1741 | 267.4 | 48.5 | 81.2 | 95.2 | 70 | 55 | 195.1 | 95 | 225.8 | 198.6 | 43 | 11.6 | 30 | 0.07 | 103.9 | 30 | 15.402 | 429.5 | 204.8 | 199.5 | 98.6 | 42.2 | 0.63 |  |  | 99.3 | 750.7 | 0.989 | -8 | 58.04 | 98 | 28 | 0.992 | 172.94 | 200 | 9340 | 196.93 | 50.13 | -46.75 | 16.81 | 43.24 | 41.3 | 45.12 | 44 | 53 | 65 | 77 | 37.25 | 87 | 89
7061 | 1754 | 267.1 | 49.9 | 81.2 | 95.1 | 70 | 54.9 | 194.9 | 95 | 225.7 | 198.7 | 43 | 11.6 | 30 | 0.072 | 103.9 | 30 | 15.298 | 429.4 | 204.8 | 199.5 | 98.6 | 42.2 | 0.63 |  |  | 99.3 | 750.8 | 0.993 | -8 | 60.39 | 98 | 28 | 1.008 | 173.73 | 195 | 8650 | 199.84 | 50.09 | -46.88 | 17.12 | 43.26 | 41.26 | 45.03 | 44 | 53 | 65 | 77 | 37.25 | 88 | 91
7062 | 1756 | 269.3 | 49.9 | 81.2 | 95.1 | 70 | 54.9 | 195.2 | 95 | 226.2 | 198.9 | 42.9 | 11.6 | 30 | 0.061 | 104 | 30 | 15.363 | 427.8 | 204.8 | 199.9 | 98.6 | 42.2 | 0.632 |  |  | 99.3 | 750.8 | 0.986 | -8 | 49.02 | 98 | 28 | 0.999 | 174.9 | 194 | 9360 | 199.84 | 48.39 | -46.81 | 17 | 43.18 | 41.2 | 44.92 | 44 | 53 | 65 | 77 | 37.25 | 89 | 83
7063 | 1754 | 271.2 | 49.6 | 81.2 | 95.1 | 70 | 54.9 | 195.8 | 95 | 226.9 | 198.3 | 42.9 | 11.6 | 30 | 0.042 | 104.1 | 30 | 15.485 | 427.2 | 204.8 | 200.4 | 98.6 | 42.2 | 0.634 |  |  | 99.3 | 750.8 | 0.992 | -8 | 45.88 | 98 | 28 | 0.997 | 172.94 | 200 | 8600 | 199.84 | 49.27 | -47 | 16.94 | 43.1 | 41.13 | 44.92 | 44 | 53 | 65 | 77 | 37.25 | 89 | 89
7064 | 1748 | 269.6 | 49 | 81.2 | 95.1 | 70 | 54.9 | 195.4 | 95 | 226.2 | 198.5 | 43 | 11.6 | 30 | 0.049 | 104 | 30 | 15.444 | 427.6 | 204.8 | 200.1 | 98.6 | 42.2 | 0.633 |  |  | 99.3 | 750.8 | 0.996 | -8 | 55.29 | 98 | 28 | 1.003 | 173.73 | 196 | 8510 | 198.54 | 48.94 | -47 | 17.31 | 43.29 | 41.16 | 45.12 | 44 | 53 | 65 | 77 | 37.25 | 89 | 88
7065 | 1754 | 270.3 | 49.5 | 81.2 | 95.1 | 70 | 54.9 | 195.3 | 95 | 226.2 | 198.7 | 43 | 11.6 | 30 | 0.048 | 104.1 | 30 | 15.434 | 427.1 | 204.8 | 200.3 | 98.6 | 42.2 | 0.633 |  |  | 99.3 | 750.8 | 0.994 | -8 | 52.55 | 98 | 28 | 0.997 | 174.51 | 199 | 9090 | 200.16 | 49.55 | -47.06 | 17.12 | 43.13 | 41.11 | 45.23 | 44 | 53 | 65 | 77 | 37.25 | 86 | 91
7066 | 1753 | 270.1 | 50 | 81.1 | 95.1 | 70 | 54.9 | 195.3 | 95 | 226.2 | 198.1 | 43.1 | 11.6 | 30 | 0.046 | 104 | 30 | 15.448 | 427.6 | 204.8 | 200.1 | 98.6 | 42.2 | 0.631 |  |  | 99.3 | 750.8 | 0.988 | -8 | 41.57 | 98 | 28 | 1.007 | 173.73 | 196 | 8410 | 198.86 | 49.46 | -47.06 | 17.06 | 43.19 | 41.19 | 45.12 | 44 | 53 | 65 | 77 | 37.25 | 86 | 92
7067 | 1751 | 270.6 | 49.1 | 81.1 | 95.2 | 70 | 54.9 | 195.4 | 95.1 | 226.3 | 198.2 | 43.1 | 11.6 | 30 | 0.049 | 104 | 30 | 15.451 | 427.8 | 204.8 | 199.9 | 98.6 | 42.2 | 0.632 |  |  | 99.3 | 750.8 | 0.989 | -8 | 54.51 | 98 | 28 | 1.008 | 174.12 | 201 | 8870 | 196.93 | 49.04 | -47.12 | 16.88 | 42.78 | 41.1 | 45.33 | 44 | 53 | 65 | 77 | 37.25 | 86 | 85
7068 | 1748 | 269.6 | 49.5 | 81.1 | 95.1 | 70 | 54.9 | 195.1 | 95 | 226 | 198.5 | 43.1 | 11.6 | 30 | 0.06 | 104 | 30 | 15.44 | 427.9 | 204.8 | 199.7 | 98.6 | 42.2 | 0.632 |  |  | 99.3 | 750.7 | 0.989 | -8 | 53.33 | 98 | 28 | 0.995 | 174.12 | 194 | 8510 | 196.61 | 49.33 | -46.94 | 16.81 | 43.19 | 41.09 | 45.23 | 44 | 53 | 65 | 77 | 37.25 | 86 | 84
7069 | 1754 | 270.2 | 49.9 | 81.1 | 95.1 | 70 | 54.9 | 195.2 | 95 | 226.2 | 198.4 | 43.1 | 11.6 | 30 | 0.06 | 104 | 30 | 15.46 | 427.9 | 204.8 | 199.7 | 98.6 | 42.2 | 0.631 |  |  | 99.3 | 750.7 | 0.991 | -8 | 54.9 | 98 | 28 | 1.006 | 173.73 | 196 | 8430 | 196.61 | 48.91 | -47 | 16.94 | 42.76 | 41.09 | 45.03 | 44 | 53 | 65 | 77 | 37.25 | 88 | 93
7070 | 1749 | 270.4 | 49 | 81.1 | 95.1 | 70 | 54.9 | 195.3 | 95 | 226.1 | 198.2 | 43 | 11.6 | 30 | 0.052 | 104 | 30 | 15.487 | 428.9 | 204.8 | 199.8 | 98.6 | 42.2 | 0.632 |  |  | 99.3 | 750.6 | 0.997 | -8 | 47.84 | 98 | 28 | 0.996 | 171.76 | 200 | 8360 | 196.93 | 49.28 | -47 | 16.88 | 43.11 | 41.16 | 45.03 | 44 | 53 | 65 | 77 | 36.86 | 87 | 90
7071 | 1746 | 268.8 | 49 | 81.1 | 95.1 | 70 | 54.9 | 195 | 95 | 225.7 | 198.4 | 43 | 11.6 | 30 | 0.06 | 104 | 30 | 15.419 | 429.6 | 204.8 | 199.6 | 98.6 | 42.2 | 0.63 |  |  | 99.3 | 750.5 | 0.997 | -8 | 56.86 | 98 | 28 | 1.001 | 174.51 | 194 | 9580 | 196.93 | 49.47 | -46.94 | 17.06 | 43.19 | 41.03 | 45.03 | 44 | 53 | 65 | 77 | 37.25 | 88 | 91
7072 | 1745 | 268.8 | 48.8 | 81.1 | 95.1 | 70 | 54.9 | 194.9 | 95 | 225.6 | 198.6 | 43 | 11.6 | 30 | 0.065 | 104 | 30 | 15.348 | 428.7 | 204.8 | 199.6 | 98.6 | 42.2 | 0.63 |  |  | 99.3 | 750.5 | 0.995 | -8 | 58.04 | 97 | 28 | 1.002 | 174.12 | 201 | 8990 | 196.61 | 49.55 | -46.94 | 17 | 43.2 | 41 | 44.92 | 44 | 53 | 65 | 77 | 37.25 | 91 | 89
7073 | 1752 | 269.3 | 49.8 | 81.1 | 95.1 | 70 | 54.9 | 194.9 | 95 | 225.7 | 198.6 | 42.9 | 11.6 | 30 | 0.068 | 104 | 30 | 15.343 | 429.7 | 204.8 | 199.5 | 98.6 | 42.2 | 0.63 |  |  | 99.3 | 750.6 | 0.992 | -8 | 58.04 | 98 | 28 | 1.002 | 170.59 | 194 | 8330 | 196.93 | 48.9 | -46.88 | 16.94 | 43.23 | 41.09 | 44.92 | 44 | 53 | 65 | 77 | 37.25 | 92 | 88
7074 | 1751 | 269.4 | 49.7 | 81.1 | 95.1 | 70 | 54.9 | 195 | 95.1 | 225.8 | 198.5 | 42.9 | 11.6 | 30 | 0.063 | 104 | 30 | 15.373 | 430.9 | 204.8 | 199.6 | 98.6 | 42.2 | 0.63 |  |  | 99.3 | 750.6 | 0.988 | -8 | 57.25 | 98 | 28 | 1.016 | 172.55 | 199 | 9260 | 196.61 | 50.14 | -46.94 | 16.88 | 43.17 | 41.19 | 44.83 | 44 | 53 | 65 | 77 | 37.25 | 89 | 92
7075 | 1751 | 270.7 | 48.6 | 81.1 | 95.1 | 70 | 54.9 | 195.2 | 95 | 226.1 | 198.3 | 42.9 | 11.6 | 30 | 0.058 | 104 | 30 | 15.403 | 431.4 | 204.8 | 199.6 | 98.6 | 42.2 | 0.632 |  |  | 99.3 | 750.5 | 0.988 | -8 | 50.2 | 98 | 28 | 0.998 | 172.16 | 199 | 9260 | 196.61 | 48.96 | -46.81 | 16.81 | 43.23 | 41.15 | 44.83 | 44 | 53 | 65 | 77 | 37.25 | 86 | 94
7076 | 1750 | 269.6 | 49.4 | 81.1 | 95.1 | 70 | 54.9 | 195 | 95 | 225.9 | 198.4 | 42.9 | 11.6 | 30 | 0.057 | 104 | 30 | 15.456 | 431.8 | 204.8 | 199.7 | 98.6 | 42.2 | 0.632 |  |  | 99.3 | 750.5 | 0.989 | -8 | 55.69 | 98 | 28 | 1 | 174.12 | 199 | 9600 | 199.52 | 49.14 | -47.12 | 17 | 43.12 | 41.18 | 44.92 | 44 | 53 | 65 | 77 | 37.25 | 87 | 90
7077 | 1753 | 270.1 | 49.8 | 81.1 | 95 | 70 | 54.9 | 195.1 | 95 | 226 | 198.6 | 43 | 11.6 | 30 | 0.054 | 104 | 30 | 15.476 | 431.5 | 204.8 | 199.9 | 98.6 | 42.2 | 0.634 |  |  | 99.3 | 750.5 | 0.988 | -8 | 49.02 | 98 | 28 | 0.996 | 174.12 | 196 | 8510 | 199.18 | 49.36 | -46.88 | 16.94 | 43.38 | 41.16 | 44.92 | 44 | 53 | 65 | 77 | 37.25 | 87 | 92
7078 | 1753 | 270.6 | 49.7 | 81.1 | 95 | 70 | 54.9 | 195.2 | 95 | 226.2 | 198.5 | 43 | 11.6 | 30 | 0.057 | 104 | 30 | 15.474 | 430.7 | 204.8 | 199.8 | 98.6 | 42.2 | 0.634 |  |  | 99.3 | 750.4 | 0.994 | -8 | 49.02 | 98 | 28 | 1.007 | 173.73 | 202 | 8070 | 196.93 | 50.12 | -46.94 | 16.81 | 43.19 | 41.18 | 45.03 | 44 | 53 | 65 | 77 | 37.25 | 89 | 85
7079 | 1743 | 268.5 | 48.8 | 81.1 | 95 | 70 | 54.9 | 195 | 95 | 225.6 | 198.5 | 43 | 11.6 | 30 | 0.072 | 104 | 30 | 15.443 | 429.3 | 204.8 | 199.4 | 98.6 | 42.2 | 0.63 |  |  | 99.3 | 750.4 | 0.99 | -8 | 60.78 | 98 | 28 | 1.002 | 174.12 | 201 | 8900 | 197.91 | 50.32 | -46.81 | 16.81 | 43.27 | 41.31 | 45.03 | 44 | 53 | 65 | 77 | 37.25 | 88 | 86
7080 | 1744 | 267.1 | 48.8 | 81.1 | 95 | 70 | 54.9 | 194.8 | 95 | 225.6 | 198.7 | 43 | 11.6 | 30 | 0.076 | 103.9 | 30 | 15.377 | 428.3 | 204.8 | 199.5 | 98.6 | 42.2 | 0.628 |  |  | 99.3 | 750.4 | 0.991 | -8 | 58.82 | 98 | 28 | 0.997 | 174.12 | 194 | 8160 | 196.93 | 50.13 | -46.88 | 17 | 43.29 | 41.33 | 45.03 | 44 | 53 | 65 | 77 | 37.25 | 87 | 92
7081 | 1750 | 268.9 | 49.2 | 81.1 | 95 | 70 | 54.9 | 195.2 | 95 | 226 | 199 | 42.9 | 11.6 | 30 | 0.068 | 104 | 30 | 15.354 | 427.2 | 204.8 | 199.7 | 98.6 | 42.2 | 0.63 |  |  | 99.4 | 750.4 | 0.988 | -8 | 57.25 | 98 | 28 | 1.01 | 174.12 | 203 | 9600 | 197.25 | 50.17 | -46.94 | 16.75 | 43.22 | 41.22 | 44.92 | 44 | 53 | 65 | 77 | 37.25 | 88 | 86
7082 | 1745 | 267.4 | 48.7 | 81.1 | 95 | 70 | 54.9 | 195.3 | 95.1 | 226.2 | 199 | 42.9 | 11.6 | 30 | 0.066 | 104 | 30 | 15.417 | 427.7 | 204.8 | 200 | 98.6 | 42.2 | 0.629 |  |  | 99.3 | 750.5 | 0.989 | -8 | 51.37 | 97 | 28 | 0.995 | 174.51 | 196 | 8820 | 198.86 | 49.19 | -47.06 | 16.94 | 43.33 | 41.24 | 44.83 | 44 | 53 | 65 | 77 | 37.25 | 86 | 89
7083 | 1756 | 270.1 | 49.6 | 81.1 | 95 | 70 | 54.9 | 195.4 | 95.1 | 226.4 | 198.4 | 42.9 | 11.6 | 30 | 0.051 | 104 | 30 | 15.414 | 427.7 | 204.8 | 200.1 | 98.6 | 42.2 | 0.632 |  |  | 99.3 | 750.5 | 0.995 | -8 | 43.92 | 98 | 28 | 1.006 | 173.33 | 200 | 8460 | 196.93 | 49.15 | -46.94 | 16.94 | 43.21 | 41.27 | 44.92 | 44 | 53 | 65 | 77 | 37.25 | 89 | 89
7084 | 1754 | 270.7 | 49.7 | 81.1 | 95 | 70 | 54.9 | 195.4 | 95.1 | 226.5 | 198.2 | 43 | 11.6 | 30 | 0.045 | 104 | 30 | 15.444 | 428 | 204.8 | 200 | 98.6 | 42.2 | 0.633 |  |  | 99.3 | 750.5 | 0.988 | -8 | 48.24 | 98 | 28 | 1.002 | 173.73 | 200 | 8770 | 196.61 | 49.09 | -46.94 | 16.88 | 43.27 | 41.14 | 45.12 | 44 | 53 | 65 | 77 | 37.25 | 90 | 85
7085 | 1754 | 269.4 | 50.1 | 81.1 | 95 | 70 | 54.9 | 195.1 | 95.1 | 226.1 | 198 | 43.1 | 11.6 | 30 | 0.048 | 104 | 30 | 15.425 | 428.8 | 204.8 | 199.8 | 98.6 | 42.2 | 0.632 |  |  | 99.3 | 750.5 | 0.985 | -8 | 44.71 | 97 | 28 | 1.013 | 173.73 | 199 | 8900 | 198.23 | 50.09 | -47.06 | 17.06 | 43.16 | 41.3 | 45.23 | 44 | 53 | 65 | 77 | 37.25 | 90 | 88
7086 | 1752 | 270 | 49.5 | 81.1 | 95 | 70 | 54.9 | 195.4 | 95.1 | 226.4 | 198.1 | 43.1 | 11.6 | 30 | 0.042 | 104 | 30 | 15.464 | 427.8 | 204.8 | 200.1 | 98.6 | 42.2 | 0.633 |  |  | 99.3 | 750.4 | 0.99 | -8 | 52.55 | 97 | 28 | 1.004 | 173.33 | 196 | 8240 | 198.86 | 48.76 | -47.06 | 17.19 | 43.25 | 41.03 | 45.23 | 44 | 53 | 65 | 77 | 37.25 | 89 | 88
7087 | 1755 | 270.8 | 50 | 81.1 | 95 | 70 | 54.9 | 195.6 | 95 | 226.7 | 198 | 43.1 | 11.6 | 30 | 0.036 | 104 | 30 | 15.531 | 427.8 | 204.8 | 200.2 | 98.6 | 42.2 | 0.634 |  |  | 99.3 | 750.3 | 0.991 | -8 | 43.53 | 97 | 28 | 0.997 | 173.73 | 199 | 8800 | 199.52 | 49.42 | -47.19 | 17 | 42.95 | 41.08 | 45.33 | 44 | 53 | 65 | 77 | 37.25 | 88 | 92
7088 | 1751 | 270.9 | 49.7 | 81.1 | 95 | 70 | 54.9 | 195.5 | 95 | 226.5 | 198 | 43.2 | 11.6 | 30 | 0.038 | 104 | 30 | 15.591 | 428.1 | 204.8 | 200.1 | 98.6 | 42.2 | 0.633 |  |  | 99.2 | 750.3 | 0.99 | -8 | 45.88 | 97 | 28 | 1.008 | 173.73 | 196 | 8190 | 201.45 | 49.49 | -47 | 17 | 43.3 | 41.11 | 45.33 | 44 | 53 | 65 | 77 | 36.86 | 87 | 90
7089 | 1747 | 270.2 | 49.2 | 81.1 | 95 | 70 | 54.8 | 195.3 | 95 | 226.2 | 198.5 | 43.1 | 11.6 | 30 | 0.05 | 104 | 30 | 15.535 | 427.4 | 204.8 | 200.1 | 98.6 | 42.2 | 0.632 |  |  | 99.3 | 750.3 | 0.993 | -8 | 55.29 | 97 | 28 | 0.995 | 174.12 | 195 | 8680 | 199.84 | 49.36 | -47.25 | 17.06 | 43.11 | 41.17 | 45.44 | 44 | 53 | 65 | 77 | 37.25 | 88 | 82
7090 | 1747 | 269.4 | 49.1 | 81.1 | 95 | 70 | 54.9 | 195.3 | 95 | 226.2 | 198.5 | 43.1 | 11.6 | 30 | 0.052 | 104 | 30 | 15.45 | 427 | 204.8 | 200 | 98.6 | 42.2 | 0.634 |  |  | 99.3 | 750.3 | 0.991 | -8 | 48.63 | 98 | 28 | 1.002 | 174.12 | 200 | 8600 | 196.93 | 49.45 | -47 | 17.12 | 43.03 | 41.03 | 45.12 | 44 | 53 | 65 | 77 | 37.25 | 86 | 85
7091 | 1754 | 270.1 | 50.1 | 81.1 | 95 | 70 | 54.9 | 195.2 | 95 | 226.1 | 198.3 | 43.1 | 11.6 | 30 | 0.05 | 104 | 30 | 15.392 | 426.4 | 204.8 | 200 | 98.6 | 42.2 | 0.634 |  |  | 99.3 | 750.3 | 0.989 | -8 | 46.27 | 98 | 28 | 0.997 | 173.73 | 199 | 8190 | 196.61 | 48.4 | -46.94 | 16.94 | 43.16 | 41.02 | 45.03 | 44 | 53 | 65 | 77 | 37.25 | 87 | 94
7092 | 1743 | 268.5 | 48.7 | 81.1 | 95.1 | 70 | 54.9 | 195.1 | 95.1 | 225.9 | 197.8 | 43 | 11.6 | 30 | 0.055 | 104 | 30 | 15.407 | 427 | 204.8 | 199.6 | 98.6 | 42.2 | 0.632 |  |  | 99.3 | 750.4 | 0.991 | -8 | 45.1 | 98 | 28 | 1.001 | 173.33 | 199 | 8850 | 198.54 | 48.21 | -46.88 | 16.69 | 43.02 | 41.2 | 45.03 | 44 | 53 | 65 | 77 | 36.86 | 88 | 92
7093 | 1743 | 267.2 | 49 | 81.1 | 95.2 | 70 | 54.9 | 194.9 | 95.1 | 225.6 | 197.8 | 43 | 11.6 | 30 | 0.068 | 103.9 | 30 | 15.289 | 427.1 | 204.8 | 199 | 98.6 | 42.2 | 0.63 |  |  | 99.3 | 750.4 | 0.988 | -8 | 54.9 | 98 | 28 | 0.997 | 173.33 | 199 | 8920 | 197.59 | 49.53 | -46.88 | 16.69 | 43.19 | 41.25 | 45.03 | 44 | 53 | 65 | 77 | 37.25 | 86 | 91
7094 | 1742 | 266.9 | 48.5 | 81.1 | 95.1 | 70 | 54.9 | 194.9 | 95.1 | 225.5 | 198.1 | 42.9 | 11.6 | 30 | 0.073 | 103.9 | 30 | 15.294 | 427.5 | 204.8 | 199 | 98.6 | 42.2 | 0.629 |  |  | 99.3 | 750.4 | 0.984 | -8 | 60 | 97 | 28 | 0.999 | 173.73 | 194 | 8920 | 198.23 | 48.9 | -46.88 | 16.94 | 43.32 | 41.29 | 44.83 | 44 | 53 | 65 | 77 | 37.25 | 88 | 93
7095 | 1744 | 266.9 | 48.5 | 81.1 | 95.1 | 70 | 54.9 | 194.8 | 95.1 | 225.4 | 198.4 | 42.9 | 11.6 | 30 | 0.071 | 103.9 | 30 | 15.329 | 428.3 | 204.8 | 199.2 | 98.6 | 42.2 | 0.628 |  |  | 99.3 | 750.4 | 0.992 | -8 | 58.04 | 98 | 28 | 0.995 | 173.73 | 203 | 7920 | 197.91 | 49.52 | -46.94 | 16.94 | 43.23 | 41.22 | 44.72 | 44 | 53 | 65 | 77 | 37.25 | 86 | 86
7096 | 1746 | 266.5 | 48.6 | 81.1 | 95.1 | 70 | 54.9 | 194.6 | 95.1 | 225.3 | 198.5 | 42.8 | 11.6 | 30 | 0.071 | 103.9 | 30 | 15.308 | 429.3 | 204.8 | 199.2 | 98.6 | 42.2 | 0.628 |  |  | 99.3 | 750.5 | 0.993 | -8 | 59.22 | 97 | 28 | 1.001 | 173.73 | 203 | 9460 | 197.91 | 49.29 | -46.75 | 16.94 | 43.3 | 41.15 | 44.72 | 44 | 53 | 65 | 77 | 37.25 | 90 | 91
7097 | 1749 | 267.1 | 48.8 | 81.1 | 95.1 | 70 | 54.8 | 194.7 | 95.1 | 225.5 | 198.5 | 42.8 | 11.6 | 30 | 0.066 | 104 | 30 | 15.353 | 429.5 | 204.8 | 199.4 | 98.6 | 42.2 | 0.63 |  |  | 99.3 | 750.5 | 0.992 | -8 | 50.98 | 97 | 28 | 0.99 | 174.51 | 201 | 8630 | 196.61 | 48.94 | -46.88 | 16.81 | 43.27 | 41.16 | 44.72 | 44 | 53 | 65 | 77 | 37.25 | 88 | 87
7098 | 1757 | 268.5 | 49.8 | 81.1 | 95.1 | 70 | 54.8 | 195 | 95.1 | 225.9 | 198.6 | 42.8 | 11.6 | 30 | 0.057 | 104 | 30 | 15.388 | 429.9 | 204.8 | 199.6 | 98.6 | 42.2 | 0.632 |  |  | 99.3 | 750.6 | 0.993 | -8 | 53.73 | 98 | 28 | 1.006 | 174.12 | 200 | 8990 | 196.61 | 50.14 | -46.88 | 16.75 | 43.29 | 41.32 | 44.83 | 44 | 53 | 65 | 77 | 37.25 | 88 | 90
7099 | 1754 | 269.2 | 49.4 | 81.1 | 95.1 | 70 | 54.8 | 195.4 | 95.1 | 226.3 | 198.5 | 42.9 | 11.6 | 30 | 0.042 | 104 | 30 | 15.462 | 430 | 204.8 | 200.1 | 98.6 | 42.2 | 0.634 |  |  | 99.3 | 750.7 | 0.989 | -8 | 46.27 | 98 | 28 | 1.008 | 174.51 | 196 | 9020 | 198.54 | 48.96 | -47 | 17 | 43.34 | 41.26 | 44.92 | 44 | 53 | 65 | 77 | 37.25 | 89 | 88
7100 | 1760 | 271.1 | 50 | 81.1 | 95.1 | 70 | 54.8 | 195.7 | 95.1 | 226.8 | 198 | 43 | 11.6 | 30 | 0.033 | 104.1 | 30 | 15.464 | 430.7 | 204.8 | 200.3 | 98.6 | 42.2 | 0.636 |  |  | 99.3 | 750.7 | 0.991 | -8 | 44.31 | 98 | 28 | 1.005 | 174.12 | 199 | 7900 | 199.84 | 48.95 | -47 | 16.88 | 43.3 | 41.24 | 45.03 | 44 | 53 | 65 | 77 | 37.25 | 86 | 86
7101 | 1755 | 271.5 | 50.2 | 81.1 | 95 | 70 | 54.8 | 195.9 | 95.1 | 227 | 197.7 | 43.1 | 11.6 | 30 | 0.029 | 104.1 | 30 | 15.523 | 431.2 | 204.8 | 200.1 | 98.6 | 42.2 | 0.637 |  |  | 99.3 | 750.7 | 0.992 | -8 | 44.71 | 97 | 28 | 0.994 | 172.94 | 196 | 8970 | 199.18 | 48.35 | -46.94 | 17 | 43.34 | 41.22 | 45.23 | 44 | 53 | 65 | 77 | 36.86 | 88 | 85
7102 | 1754 | 272.1 | 49.8 | 81.1 | 95 | 70 | 54.8 | 195.9 | 95.1 | 226.9 | 197.5 | 43.1 | 11.6 | 30 | 0.029 | 104.1 | 30 | 15.493 | 432.3 | 204.8 | 199.8 | 98.6 | 42.2 | 0.636 |  |  | 99.3 | 750.5 | 0.989 | -8 | 44.71 | 98 | 28 | 1 | 173.73 | 197 | 8920 | 196.61 | 49.34 | -47 | 16.94 | 43.21 | 41.24 | 45.55 | 44 | 53 | 65 | 77 | 36.86 | 90 | 86
7103 | 1747 | 270 | 49 | 81.1 | 95 | 70 | 54.8 | 195.3 | 95.1 | 226.1 | 197.7 | 43.2 | 11.6 | 30 | 0.048 | 104 | 30 | 15.41 | 434.1 | 204.8 | 199.3 | 98.6 | 42.2 | 0.633 |  |  | 99.3 | 750.4 | 0.987 | -8 | 53.73 | 97 | 28 | 1.011 | 172.94 | 195 | 9700 | 197.25 | 49.26 | -46.94 | 16.94 | 43.28 | 41.25 | 45.55 | 44 | 53 | 65 | 77 | 37.25 | 88 | 91
7104 | 1743 | 267.3 | 48.8 | 81.1 | 95 | 70 | 54.8 | 194.7 | 95.1 | 225.3 | 198 | 43.1 | 11.6 | 30 | 0.062 | 103.9 | 30 | 15.267 | 435.1 | 204.8 | 199 | 98.6 | 42.2 | 0.63 |  |  | 99.3 | 750.3 | 0.999 | -8 | 58.82 | 97 | 28 | 1.003 | 173.33 | 203 | 8820 | 196.61 | 50.16 | -46.94 | 17.12 | 43.33 | 41.24 | 45.44 | 44 | 53 | 65 | 77 | 37.25 | 89 | 92
7105 | 1751 | 268.8 | 49.4 | 81.1 | 95 | 70 | 54.8 | 194.7 | 95.1 | 225.5 | 198.4 | 43.1 | 11.6 | 30 | 0.054 | 104 | 30 | 15.276 | 433 | 204.8 | 199.5 | 98.6 | 42.2 | 0.631 |  |  | 99.3 | 750.3 | 0.99 | -8 | 56.08 | 98 | 28 | 1.004 | 174.12 | 194 | 8190 | 197.25 | 49.02 | -47.12 | 17.06 | 43.13 | 41.16 | 45.03 | 44 | 53 | 65 | 77 | 37.25 | 91 | 90
7106 | 1756 | 270.7 | 50.2 | 81.1 | 94.9 | 70 | 54.8 | 195.1 | 95.1 | 226.1 | 198 | 43 | 11.6 | 30 | 0.038 | 104 | 30 | 15.439 | 432.6 | 204.8 | 200 | 98.6 | 42.2 | 0.632 |  |  | 99.3 | 750.3 | 0.985 | -8 | 41.18 | 98 | 28 | 1.007 | 173.73 | 201 | 8680 | 199.84 | 49.37 | -47.06 | 16.94 | 43.12 | 41.17 | 44.92 | 44 | 53 | 65 | 77 | 36.86 | 88 | 84
7107 | 1750 | 270.9 | 49.2 | 81.1 | 94.9 | 70 | 54.8 | 195.3 | 95.1 | 226.3 | 197.4 | 43 | 11.6 | 30 | 0.029 | 104 | 30 | 15.529 | 432.6 | 204.8 | 199.9 | 98.6 | 42.2 | 0.632 |  |  | 99.3 | 750.3 | 0.992 | -8 | 44.31 | 97 | 28 | 1 | 172.94 | 196 | 8850 | 199.18 | 49.51 | -46.94 | 17.06 | 42.89 | 41.08 | 45.12 | 44 | 53 | 65 | 77 | 36.86 | 86 | 87
7108 | 1748 | 270.2 | 49.4 | 81.1 | 94.9 | 70 | 54.9 | 195.2 | 95.1 | 226 | 197.4 | 43 | 11.6 | 30 | 0.034 | 104 | 30 | 15.436 | 432.3 | 204.8 | 199.7 | 98.6 | 42.2 | 0.633 |  |  | 99.3 | 750.2 | 0.992 | -8 | 45.1 | 97 | 28 | 0.998 | 172.55 | 195 | 8950 | 198.54 | 48.72 | -47.12 | 17.06 | 43.01 | 41.09 | 45.23 | 44 | 53 | 65 | 77 | 37.25 | 89 | 88
7109 | 1750 | 269.6 | 49.5 | 81.1 | 94.9 | 70 | 54.9 | 194.8 | 95.1 | 225.7 | 197.5 | 43.1 | 11.6 | 30 | 0.044 | 104 | 30 | 15.412 | 432.4 | 204.8 | 199.4 | 98.6 | 42.2 | 0.632 |  |  | 99.3 | 750.2 | 0.992 | -8 | 52.55 | 98 | 28 | 0.994 | 173.73 | 201 | 8330 | 198.23 | 48.22 | -47.06 | 17.06 | 43.27 | 41.12 | 45.33 | 44 | 53 | 65 | 77 | 37.25 | 90 | 91
7110 | 1746 | 269 | 49.2 | 81.1 | 95 | 70 | 54.9 | 194.8 | 95.1 | 225.6 | 197.5 | 43.1 | 11.6 | 30 | 0.048 | 104 | 30 | 15.407 | 433.2 | 204.8 | 199.4 | 98.6 | 42.2 | 0.632 |  |  | 99.3 | 750.1 | 0.997 | -8 | 47.84 | 97 | 28 | 0.993 | 172.94 | 195 | 8330 | 198.86 | 48.63 | -47 | 17 | 43.05 | 41.07 | 45.23 | 44 | 53 | 65 | 77 | 36.86 | 88 | 90
7111 | 1753 | 269.3 | 49.7 | 81.1 | 95 | 70 | 54.9 | 194.8 | 95.1 | 225.6 | 198 | 43 | 11.6 | 30 | 0.058 | 104 | 30 | 15.333 | 433.1 | 204.8 | 199.2 | 98.6 | 42.2 | 0.631 |  |  | 99.3 | 750 | 0.995 | -8 | 57.65 | 97 | 28 | 0.994 | 173.73 | 200 | 8820 | 196.61 | 49.35 | -46.94 | 17 | 43.2 | 41.05 | 45.23 | 44 | 53 | 65 | 77 | 36.86 | 86 | 82
7112 | 1745 | 268.4 | 48.9 | 81.1 | 95 | 70 | 54.9 | 194.6 | 95.1 | 225.3 | 198 | 43 | 11.6 | 30 | 0.066 | 103.9 | 30 | 15.345 | 434.4 | 204.8 | 198.9 | 98.6 | 42.2 | 0.631 |  |  | 99.3 | 749.9 | 0.99 | -8 | 52.16 | 97 | 28 | 1.012 | 173.73 | 199 | 8530 | 197.91 | 48.86 | -46.94 | 16.75 | 43.17 | 41.12 | 45.03 | 44 | 53 | 65 | 77 | 36.86 | 87 | 87
7113 | 1748 | 268.5 | 48.9 | 81.1 | 95 | 70 | 54.9 | 194.9 | 95.1 | 225.7 | 198.3 | 42.9 | 11.6 | 30 | 0.06 | 104 | 30 | 15.302 | 435.4 | 204.8 | 199.3 | 98.6 | 42.2 | 0.631 |  |  | 99.4 | 749.9 | 0.994 | -8 | 59.61 | 97 | 28 | 1.002 | 174.12 | 194 | 9870 | 196.93 | 49.27 | -47 | 16.94 | 43.29 | 41.27 | 44.92 | 44 | 53 | 65 | 77 | 37.25 | 90 | 93
7114 | 1750 | 268.4 | 49.4 | 81.1 | 94.9 | 70 | 54.9 | 195 | 95.1 | 225.7 | 198.1 | 42.9 | 11.6 | 30 | 0.049 | 104 | 30 | 15.373 | 435.5 | 204.8 | 199.6 | 98.6 | 42.2 | 0.633 |  |  | 99.4 | 749.8 | 0.991 | -8 | 45.88 | 97 | 28 | 1.002 | 174.12 | 195 | 8020 | 198.86 | 49.38 | -47.12 | 16.94 | 43.2 | 41.25 | 44.83 | 44 | 53 | 65 | 77 | 37.25 | 86 | 89
7115 | 1750 | 268.9 | 49.7 | 81.1 | 95 | 70 | 54.9 | 194.9 | 95.1 | 225.7 | 198.2 | 42.9 | 11.6 | 30 | 0.045 | 104 | 30 | 15.424 | 435.5 | 204.8 | 199.8 | 98.6 | 42.2 | 0.633 |  |  | 99.4 | 749.9 | 0.992 | -8 | 50.59 | 97 | 28 | 1 | 174.12 | 195 | 8920 | 196.61 | 48.9 | -46.94 | 16.88 | 43.31 | 41.2 | 44.92 | 44 | 53 | 65 | 77 | 36.86 | 85 | 88
7116 | 1749 | 268.9 | 48.9 | 81.1 | 95 | 70 | 54.9 | 194.9 | 95.1 | 225.7 | 197.7 | 42.9 | 11.6 | 30 | 0.041 | 104 | 30 | 15.435 | 435.7 | 204.8 | 199.6 | 98.6 | 42.2 | 0.634 |  |  | 99.4 | 750 | 0.993 | -8 | 45.1 | 97 | 28 | 0.996 | 173.33 | 198 | 8950 | 196.61 | 48.27 | -46.94 | 16.94 | 43.28 | 41.29 | 45.03 | 44 | 53 | 65 | 77 | 37.25 | 87 | 85
7117 | 1753 | 269.6 | 49.5 | 81.1 | 95 | 70 | 54.9 | 195 | 95.1 | 225.9 | 197.3 | 43 | 11.6 | 30 | 0.037 | 104 | 30 | 15.432 | 436.2 | 204.8 | 199.4 | 98.6 | 42.2 | 0.634 |  |  | 99.4 | 750 | 0.99 | -8 | 46.27 | 97 | 28 | 0.992 | 172.55 | 195 | 8750 | 199.18 | 49.3 | -47.06 | 17.19 | 43.31 | 41.18 | 45.23 | 44 | 53 | 65 | 77 | 37.25 | 87 | 81
7118 | 1749 | 269.1 | 49 | 81.1 | 95 | 70 | 54.9 | 195.1 | 95.1 | 225.9 | 197.1 | 43 | 11.6 | 30 | 0.037 | 104 | 30 | 15.417 | 436 | 204.8 | 199.3 | 98.6 | 42.2 | 0.634 |  |  | 99.4 | 750 | 0.987 | -8 | 46.27 | 97 | 28 | 1.01 | 172.94 | 200 | 8650 | 197.91 | 48.49 | -46.94 | 17 | 43.32 | 41.18 | 45.33 | 44 | 53 | 65 | 77 | 37.25 | 90 | 84
7119 | 1751 | 269.3 | 49.6 | 81.1 | 95.1 | 70 | 54.9 | 195 | 95.1 | 225.9 | 197.1 | 43.1 | 11.6 | 30 | 0.038 | 104 | 30 | 15.448 | 434.9 | 204.8 | 199.2 | 98.6 | 42.2 | 0.632 |  |  | 99.3 | 750.1 | 0.99 | -8 | 47.06 | 97 | 28 | 0.997 | 172.94 | 195 | 8070 | 198.23 | 48.25 | -46.75 | 17.06 | 43.3 | 41.27 | 45.33 | 44 | 53 | 65 | 77 | 36.86 | 85 | 91
7120 | 1750 | 269.8 | 49.2 | 81.1 | 95 | 70 | 55 | 195.2 | 95.1 | 226 | 197.3 | 43.1 | 11.6 | 30 | 0.046 | 104 | 30 | 15.421 | 434.4 | 204.8 | 199 | 98.6 | 42.2 | 0.633 |  |  | 99.3 | 750 | 0.994 | -8 | 49.8 | 98 | 28 | 1 | 172.55 | 201 | 8120 | 197.91 | 48.77 | -46.88 | 16.81 | 43.26 | 41.2 | 45.33 | 44 | 53 | 65 | 77 | 36.86 | 88 | 92
7121 | 1746 | 268.6 | 48.9 | 81.1 | 95.1 | 70 | 55 | 194.9 | 95.1 | 225.7 | 197.5 | 43.1 | 11.6 | 30 | 0.055 | 103.9 | 30 | 15.375 | 434.6 | 204.8 | 198.8 | 98.6 | 42.2 | 0.631 |  |  | 99.4 | 750 | 0.995 | -8 | 56.08 | 97 | 28 | 1.008 | 173.33 | 199 | 8990 | 197.27 | 48.34 | -46.88 | 16.75 | 43.28 | 41.29 | 45.23 | 44 | 53 | 65 | 77 | 37.25 | 89 | 90
7122 | 1746 | 266.9 | 48.7 | 81.1 | 95.1 | 70 | 55 | 194.7 | 95.1 | 225.5 | 197.5 | 43 | 11.6 | 30 | 0.065 | 103.9 | 30 | 15.269 | 435 | 204.8 | 198.5 | 98.6 | 42.2 | 0.628 |  |  | 99.4 | 750 | 0.989 | -8 | 56.47 | 97 | 28 | 0.997 | 173.33 | 193 | 7920 | 197.25 | 49.25 | -46.75 | 16.88 | 43.07 | 41.33 | 45.03 | 44 | 53 | 65 | 77 | 37.25 | 88 | 86
7123 | 1745 | 265.9 | 49 | 81.1 | 95.1 | 70 | 55 | 194.5 | 95.1 | 225.2 | 197.8 | 43 | 11.6 | 30 | 0.069 | 103.9 | 30 | 15.259 | 435.5 | 204.8 | 198.6 | 98.6 | 42.2 | 0.628 |  |  | 99.3 | 750.1 | 0.986 | -8 | 58.82 | 97 | 28 | 1.007 | 173.33 | 203 | 7720 | 197.91 | 49.47 | -47.06 | 17.12 | 43.18 | 41.23 | 44.92 | 44 | 53 | 65 | 77 | 37.25 | 89 | 92
7124 | 1757 | 268.5 | 50.1 | 81.1 | 95 | 70 | 55 | 195 | 95 | 225.9 | 198 | 42.9 | 11.6 | 30 | 0.055 | 104 | 30 | 15.3 | 434.4 | 204.8 | 199.2 | 98.6 | 42.2 | 0.631 |  |  | 99.3 | 750.2 | 0.989 | -8 | 59.61 | 97 | 28 | 1.019 | 173.73 | 202 | 9580 | 196.61 | 48.37 | -47.19 | 17.19 | 43.12 | 41.27 | 44.92 | 44 | 53 | 65 | 77 | 37.25 | 85 | 90
7125 | 1753 | 269.9 | 49.2 | 81.1 | 95.1 | 70 | 55 | 195.6 | 95 | 226.5 | 197.2 | 42.9 | 11.6 | 30 | 0.035 | 104 | 30 | 15.445 | 434.2 | 204.8 | 199.6 | 98.6 | 42.2 | 0.632 |  |  | 99.3 | 750.1 | 0.991 | -8 | 41.57 | 97 | 28 | 1.013 | 172.94 | 196 | 8360 | 196.61 | 48.24 | -47.06 | 17.12 | 43.05 | 41.11 | 44.92 | 44 | 53 | 65 | 77 | 37.25 | 87 | 93
7126 | 1755 | 269.6 | 49.9 | 81.1 | 94.9 | 70 | 55 | 195.3 | 95 | 226.3 | 197.1 | 43 | 11.6 | 30 | 0.033 | 104 | 30 | 15.457 | 434 | 204.8 | 199.4 | 98.6 | 42.2 | 0.632 |  |  | 99.3 | 750.1 | 0.988 | -8 | 46.27 | 97 | 28 | 1.005 | 172.16 | 195 | 8290 | 199.84 | 48.15 | -47 | 17.12 | 43.2 | 41.1 | 45.23 | 44 | 53 | 65 | 77 | 37.25 | 89 | 90
7127 | 1745 | 268.6 | 48.3 | 81.1 | 94.9 | 70 | 55 | 195.2 | 95 | 226 | 197.3 | 43 | 11.6 | 30 | 0.041 | 104 | 30 | 15.45 | 435.2 | 204.8 | 199.3 | 98.6 | 42.2 | 0.633 |  |  | 99.4 | 750 | 0.991 | -8 | 43.92 | 97 | 28 | 1 | 172.55 | 195 | 8870 | 200.16 | 48.75 | -46.94 | 16.94 | 43.06 | 41.22 | 45.33 | 44 | 53 | 65 | 77 | 37.25 | 89 | 80
7128 | 1752 | 267.8 | 49.7 | 81.1 | 95 | 70 | 55 | 194.9 | 95.1 | 225.7 | 197.9 | 43 | 11.6 | 30 | 0.056 | 104 | 30 | 15.384 | 435.4 | 204.8 | 199.2 | 98.6 | 42.2 | 0.632 |  |  | 99.3 | 750.1 | 0.993 | -8 | 53.33 | 97 | 28 | 1.005 | 170.98 | 200 | 8260 | 198.23 | 48.14 | -47 | 17.12 | 43.06 | 41.08 | 45.12 | 44 | 53 | 65 | 77 | 37.25 | 90 | 86
7129 | 1755 | 270.3 | 49.5 | 81.1 | 95 | 70 | 55 | 195.4 | 95 | 226.3 | 197.7 | 43 | 11.6 | 30 | 0.039 | 104 | 30 | 15.407 | 434.2 | 204.8 | 199.6 | 98.6 | 42.2 | 0.633 |  |  | 99.4 | 750 | 0.993 | -8 | 43.53 | 97 | 28 | 1.005 | 172.94 | 195 | 8800 | 199.18 | 48.48 | -47 | 16.94 | 43.08 | 40.97 | 45.12 | 44 | 53 | 65 | 77 | 36.86 | 89 | 88
7130 | 1752 | 270.4 | 49.7 | 81.1 | 95 | 70 | 55 | 195.5 | 95.1 | 226.4 | 197.3 | 43 | 11.6 | 30 | 0.032 | 104 | 30 | 15.519 | 434.7 | 204.8 | 199.8 | 98.6 | 42.2 | 0.632 |  |  | 99.4 | 750 | 0.991 | -8 | 40.78 | 97 | 28 | 0.984 | 173.33 | 201 | 8730 | 197.25 | 47.6 | -47.19 | 17 | 43.14 | 41.07 | 45.12 | 44 | 53 | 65 | 77 | 36.86 | 90 | 88
7131 | 1752 | 270.1 | 49.8 | 81.1 | 95 | 70 | 55 | 195.2 | 95.1 | 226.1 | 197.1 | 43 | 11.6 | 30 | 0.037 | 104 | 30 | 15.44 | 434.6 | 204.8 | 199.2 | 98.6 | 42.2 | 0.631 |  |  | 99.3 | 750 | 0.987 | -8 | 47.45 | 97 | 28 | 1.01 | 172.55 | 197 | 8990 | 198.54 | 47.3 | -46.94 | 16.88 | 43.1 | 41.23 | 45.23 | 44 | 53 | 65 | 77 | 37.25 | 88 | 90
7132 | 1753 | 269 | 49.7 | 81.1 | 95 | 70 | 55 | 194.9 | 95.1 | 225.7 | 197.1 | 43 | 11.6 | 30 | 0.041 | 104 | 30 | 15.413 | 435.5 | 204.8 | 199 | 98.6 | 42.2 | 0.63 |  |  | 99.4 | 750 | 0.987 | -8 | 47.45 | 97 | 28 | 0.994 | 172.55 | 200 | 9140 | 197.59 | 47.65 | -47.06 | 16.88 | 43.27 | 41.18 | 45.33 | 44 | 53 | 65 | 77 | 37.25 | 88 | 87
7133 | 1747 | 268.7 | 49 | 81.1 | 95.1 | 70 | 55 | 194.8 | 95.1 | 225.6 | 197.1 | 43 | 11.6 | 30 | 0.049 | 104 | 30 | 15.34 | 435.5 | 204.8 | 198.7 | 98.6 | 42.2 | 0.63 |  |  | 99.4 | 750.1 | 0.989 | -8 | 53.73 | 97 | 28 | 0.992 | 172.94 | 195 | 8770 | 199.52 | 48.79 | -47 | 17.06 | 43.3 | 41.17 | 45.23 | 44 | 53 | 65 | 77 | 37.25 | 86 | 85
7134 | 1744 | 267.4 | 48.7 | 81.1 | 95 | 70 | 55 | 194.6 | 95.1 | 225.2 | 197.4 | 43 | 11.6 | 30 | 0.064 | 103.9 | 30 | 15.302 | 435.6 | 204.8 | 198.4 | 98.6 | 42.2 | 0.63 |  |  | 99.3 | 750.1 | 0.986 | -8 | 60.78 | 97 | 28 | 1.007 | 172.94 | 200 | 8730 | 195 | 48.74 | -46.88 | 17.06 | 43.23 | 41.06 | 45.12 | 44 | 53 | 65 | 77 | 37.25 | 90 | 89
7135 | 1738 | 265.1 | 48.2 | 81.1 | 95.1 | 70 | 55 | 194.4 | 95.1 | 224.9 | 197.4 | 42.9 | 11.6 | 30 | 0.073 | 103.9 | 30 | 15.243 | 436.2 | 204.8 | 198.1 | 98.6 | 42.2 | 0.627 |  |  | 99.3 | 750.1 | 1.006 | -8 | 60 | 97 | 28 | 1.003 | 172.94 | 193 | 8020 | 197.25 | 48.53 | -46.94 | 16.81 | 43.06 | 41.25 | 45.03 | 44 | 53 | 65 | 77 | 37.25 | 90 | 85
7136 | 1744 | 265.3 | 48.5 | 81.1 | 95 | 70 | 55 | 194.5 | 95 | 225 | 197.6 | 42.9 | 11.6 | 30 | 0.073 | 103.9 | 30 | 15.2 | 435.2 | 204.8 | 198.3 | 98.6 | 42.2 | 0.627 |  |  | 99.3 | 750.1 | 0.991 | -8 | 59.61 | 97 | 28 | 1.01 | 173.33 | 193 | 8920 | 196.61 | 48.85 | -47 | 16.94 | 43.36 | 41.34 | 44.83 | 44 | 53 | 65 | 77 | 37.25 | 88 | 87
7137 | 1754 | 267 | 49.7 | 81.1 | 94.9 | 70 | 55 | 194.7 | 95 | 225.5 | 197.9 | 42.8 | 11.6 | 30 | 0.061 | 103.9 | 30 | 15.292 | 433.9 | 204.8 | 198.9 | 98.6 | 42.2 | 0.63 |  |  | 99.3 | 750.1 | 0.984 | -8 | 49.8 | 98 | 28 | 1.013 | 174.12 | 202 | 9360 | 198.23 | 50.02 | -47 | 16.94 | 43.35 | 41.28 | 44.83 | 44 | 53 | 65 | 77 | 37.25 | 86 | 88
7138 | 1761 | 270.4 | 50.2 | 81.1 | 95 | 70 | 55 | 195.5 | 95 | 226.6 | 197.3 | 42.8 | 11.6 | 30 | 0.039 | 104 | 30 | 15.495 | 433.7 | 204.8 | 199.5 | 98.6 | 42.2 | 0.633 |  |  | 99.3 | 750.1 | 0.983 | -8 | 42.75 | 97 | 28 | 1.001 | 173.73 | 196 | 8650 | 199.18 | 48.19 | -47 | 16.81 | 43.22 | 41.41 | 44.83 | 44 | 53 | 65 | 77 | 37.25 | 87 | 85
7139 | 1748 | 268.3 | 49.2 | 81.1 | 94.9 | 70 | 55 | 195.4 | 95 | 226.1 | 197.3 | 42.9 | 11.6 | 30 | 0.041 | 104 | 30 | 15.49 | 435 | 204.8 | 199.3 | 98.6 | 42.2 | 0.631 |  |  | 99.3 | 750.1 | 0.993 | -8 | 43.53 | 97 | 28 | 1.007 | 172.55 | 196 | 8680 | 196.93 | 48.72 | -46.88 | 16.88 | 43.31 | 41.34 | 45.03 | 44 | 53 | 65 | 77 | 37.25 | 89 | 88
7140 | 1744 | 267.1 | 48.2 | 81.1 | 94.9 | 70 | 55 | 195 | 95 | 225.7 | 197.9 | 43 | 11.6 | 30 | 0.057 | 104 | 30 | 15.377 | 436.8 | 204.8 | 199 | 98.6 | 42.2 | 0.629 |  |  | 99.3 | 750.2 | 0.992 | -8 | 56.08 | 98 | 28 | 0.996 | 173.73 | 202 | 9160 | 197.91 | 49.43 | -46.88 | 17 | 43.31 | 41.31 | 45.33 | 44 | 53 | 65 | 77 | 37.25 | 87 | 92
7141 | 1747 | 266.4 | 48.6 | 81.1 | 95 | 70 | 55 | 194.8 | 95 | 225.5 | 198.2 | 43 | 11.6 | 30 | 0.065 | 103.9 | 30 | 15.333 | 438.2 | 204.8 | 199 | 98.6 | 42.2 | 0.629 |  |  | 99.3 | 750.2 | 0.987 | -8 | 58.82 | 97 | 28 | 0.996 | 173.73 | 194 | 9260 | 199.52 | 49.01 | -46.88 | 16.81 | 43.3 | 41.13 | 45.12 | 44 | 53 | 65 | 77 | 37.25 | 85 | 84
7142 | 1753 | 266.9 | 49.8 | 81.1 | 94.9 | 70 | 55 | 195 | 95 | 225.9 | 198.5 | 43 | 11.6 | 30 | 0.063 | 104 | 30 | 15.304 | 437.8 | 204.8 | 199.3 | 98.6 | 42.2 | 0.63 |  |  | 99.4 | 750.3 | 0.988 | -8 | 56.47 | 97 | 28 | 1.002 | 173.73 | 204 | 7820 | 198.23 | 49.01 | -47 | 17 | 43.31 | 41.19 | 45.03 | 44 | 53 | 65 | 77 | 37.25 | 84 | 87
7143 | 1755 | 268.4 | 49.2 | 81.1 | 94.9 | 70 | 55 | 195.2 | 95 | 226.1 | 198.7 | 43 | 11.6 | 30 | 0.05 | 104 | 30 | 15.329 | 436.9 | 204.8 | 199.8 | 98.6 | 42.2 | 0.634 |  |  | 99.4 | 750.4 | 0.991 | -8 | 56.47 | 97 | 28 | 1.008 | 174.12 | 195 | 9650 | 198.86 | 49.41 | -47.12 | 16.94 | 43.33 | 41.26 | 45.03 | 44 | 53 | 65 | 77 | 37.25 | 87 | 86
7144 | 1760 | 271 | 49.8 | 81.1 | 95 | 70 | 55 | 195.8 | 95.1 | 226.9 | 198.1 | 43 | 11.6 | 30 | 0.029 | 104.1 | 30 | 15.467 | 435.9 | 204.8 | 200.4 | 98.6 | 42.2 | 0.635 |  |  | 99.3 | 750.4 | 0.989 | -8 | 40.39 | 97 | 28 | 1.01 | 173.73 | 198 | 8530 | 199.52 | 49.41 | -46.94 | 17 | 43.31 | 41.1 | 45.12 | 44 | 53 | 65 | 77 | 37.25 | 88 | 83
7145 | 1747 | 268.7 | 48.9 | 81.1 | 95 | 70 | 55 | 195.5 | 95 | 226.3 | 197.6 | 43.1 | 11.6 | 30 | 0.029 | 104 | 30 | 15.484 | 436.4 | 204.8 | 200.1 | 98.6 | 42.2 | 0.633 |  |  | 99.3 | 750.4 | 0.992 | -8 | 43.53 | 97 | 28 | 0.998 | 172.94 | 195 | 9580 | 198.54 | 49.27 | -47 | 17 | 43.11 | 41.29 | 45.23 | 44 | 53 | 65 | 77 | 37.25 | 86 | 87
7146 | 1750 | 268.1 | 49.3 | 81.1 | 95 | 70 | 55 | 195 | 95 | 225.8 | 198.3 | 43.1 | 11.6 | 30 | 0.043 | 104 | 30 | 15.414 | 437.2 | 204.8 | 199.8 | 98.6 | 42.2 | 0.633 |  |  | 99.3 | 750.4 | 0.992 | -8 | 56.47 | 97 | 28 | 0.994 | 171.37 | 194 | 8730 | 198.54 | 49.38 | -47.06 | 17.38 | 43.2 | 41.17 | 45.33 | 44 | 53 | 65 | 77 | 37.25 | 89 | 92
7147 | 1756 | 270.2 | 49.7 | 81.1 | 95 | 70 | 55 | 195.3 | 95 | 226.3 | 198.1 | 43.1 | 11.6 | 30 | 0.034 | 104.1 | 30 | 15.482 | 436.4 | 204.8 | 200.2 | 98.6 | 42.2 | 0.635 |  |  | 99.3 | 750.5 | 0.994 | -8 | 53.73 | 97 | 28 | 1 | 172.94 | 200 | 8070 | 196.93 | 47.62 | -47.19 | 17.12 | 43.13 | 41.07 | 45.23 | 44 | 53 | 65 | 77 | 37.25 | 87 | 91
7148 | 1758 | 270.9 | 50.4 | 81.1 | 95 | 70 | 55.1 | 195.4 | 95 | 226.4 | 198 | 43.1 | 11.6 | 30 | 0.033 | 104.1 | 30 | 15.511 | 434.9 | 204.8 | 200 | 98.6 | 42.2 | 0.635 |  |  | 99.3 | 750.5 | 0.989 | -8 | 47.06 | 97 | 28 | 1.012 | 173.73 | 195 | 10000 | 197.25 | 48.14 | -47.06 | 16.94 | 43.18 | 41.19 | 45.33 | 44 | 53 | 65 | 77 | 37.25 | 88 | 90
7149 | 1749 | 270.7 | 49.1 | 81.1 | 95 | 70 | 55.1 | 195.5 | 95 | 226.4 | 197.5 | 43.1 | 11.6 | 30 | 0.03 | 104 | 30 | 15.554 | 434 | 204.8 | 199.9 | 98.6 | 42.2 | 0.635 |  |  | 99.3 | 750.5 | 0.992 | -8 | 41.96 | 97 | 28 | 1.006 | 173.33 | 197 | 8850 | 199.84 | 48.76 | -47 | 17 | 43.01 | 41.19 | 45.33 | 44 | 53 | 65 | 77 | 37.25 | 85 | 86
7150 | 1754 | 270.1 | 50.1 | 81.1 | 94.9 | 70 | 55.1 | 195.1 | 95 | 226 | 197.4 | 43.1 | 11.6 | 30 | 0.034 | 104 | 30 | 15.432 | 434.3 | 204.8 | 199.5 | 98.6 | 42.2 | 0.636 |  |  | 99.3 | 750.4 | 0.99 | -8 | 48.24 | 97 | 28 | 0.997 | 172.94 | 197 | 8630 | 200.16 | 47.31 | -47.06 | 17.06 | 43.07 | 41.08 | 45.33 | 44 | 53 | 65 | 77 | 37.25 | 84 | 91
7151 | 1753 | 271 | 49.7 | 81.1 | 94.9 | 70 | 55.1 | 195.4 | 95 | 226.4 | 197.1 | 43.1 | 11.6 | 30 | 0.033 | 104 | 30 | 15.49 | 435.9 | 204.8 | 199.3 | 98.6 | 42.2 | 0.637 |  |  | 99.3 | 750.4 | 0.993 | -8 | 45.49 | 97 | 28 | 0.993 | 172.16 | 195 | 8750 | 196.93 | 48.77 | -46.94 | 16.94 | 43.22 | 41.03 | 45.33 | 44 | 53 | 65 | 77 | 36.86 | 85 | 91
7152 | 1742 | 268.2 | 48.8 | 81.1 | 95 | 70 | 55.1 | 195.2 | 95 | 225.9 | 197.4 | 43.1 | 11.6 | 30 | 0.06 | 103.9 | 30 | 15.358 | 438.6 | 204.8 | 198.6 | 98.6 | 42.2 | 0.632 |  |  | 99.3 | 750.3 | 0.992 | -8 | 60 | 97 | 28 | 0.996 | 172.94 | 201 | 8510 | 196.61 | 48.49 | -46.94 | 16.81 | 43.2 | 41.21 | 45.23 | 44 | 53 | 65 | 77 | 37.25 | 87 | 89
7153 | 1746 | 267.7 | 48.9 | 81.1 | 95 | 70 | 55.1 | 195.1 | 95 | 225.8 | 197.2 | 43 | 11.6 | 30 | 0.071 | 103.9 | 30 | 15.188 | 439.9 | 204.8 | 198.1 | 98.6 | 42.2 | 0.63 |  |  | 99.3 | 750.2 | 0.992 | -8 | 56.08 | 97 | 28 | 1.002 | 172.55 | 193 | 9260 | 195 | 48.31 | -46.69 | 16.69 | 43.26 | 41.29 | 45.03 | 44 | 53 | 65 | 77 | 37.25 | 84 | 90
7154 | 1750 | 267.6 | 49.3 | 81.1 | 95 | 70 | 55.1 | 195 | 95 | 225.7 | 197.8 | 42.9 | 11.6 | 30 | 0.068 | 103.9 | 30 | 15.154 | 439.2 | 204.8 | 198.6 | 98.6 | 42.3 | 0.63 |  |  | 99.3 | 750.1 | 0.993 | -8 | 58.82 | 98 | 28 | 0.992 | 173.33 | 195 | 8650 | 197.25 | 48.87 | -46.94 | 16.94 | 43.28 | 41.31 | 44.92 | 44 | 53 | 65 | 77 | 37.25 | 87 | 83
7155 | 1751 | 268.3 | 49.5 | 81.1 | 95 | 70 | 55.1 | 195.1 | 95 | 225.8 | 198.3 | 42.8 | 11.6 | 30 | 0.058 | 104 | 30 | 15.254 | 437.2 | 204.8 | 199.3 | 98.6 | 42.2 | 0.633 |  |  | 99.3 | 750.1 | 0.99 | -8 | 49.02 | 98 | 28 | 1.006 | 174.12 | 201 | 8900 | 196.93 | 49.59 | -47.06 | 16.88 | 43.06 | 41.37 | 44.72 | 44 | 53 | 65 | 77 | 37.25 | 87 | 83
7156 | 1761 | 270.4 | 50.2 | 81.1 | 94.9 | 70 | 55.1 | 195.4 | 95 | 226.4 | 198.1 | 42.8 | 11.6 | 30 | 0.04 | 104.1 | 30 | 15.433 | 436.9 | 204.8 | 200 | 98.6 | 42.3 | 0.637 |  |  | 99.3 | 750.1 | 0.989 | -8 | 44.71 | 97 | 28 | 1.009 | 174.12 | 195 | 8290 | 200.16 | 49.54 | -47 | 17.25 | 43.26 | 41.22 | 44.72 | 44 | 53 | 65 | 77 | 37.25 | 87 | 90
7157 | 1746 | 269.9 | 48.7 | 81.1 | 94.9 | 70 | 55.1 | 195.5 | 95 | 226.3 | 197.4 | 42.9 | 11.6 | 30 | 0.034 | 104 | 30 | 15.535 | 438.9 | 204.8 | 199.8 | 98.6 | 42.3 | 0.634 |  |  | 99.3 | 750.1 | 0.99 | -8 | 42.35 | 97 | 28 | 0.994 | 172.16 | 197 | 8020 | 199.52 | 48.25 | -46.88 | 16.94 | 43.14 | 41.35 | 44.92 | 44 | 53 | 65 | 77 | 37.25 | 90 | 92
7158 | 1747 | 268.6 | 49.2 | 81.1 | 95 | 70 | 55.1 | 195 | 95 | 225.7 | 197.7 | 42.9 | 11.6 | 30 | 0.054 | 104 | 30 | 15.352 | 439.1 | 204.8 | 199.2 | 98.6 | 42.3 | 0.634 |  |  | 99.4 | 750.1 | 0.988 | -8 | 52.94 | 97 | 28 | 1.003 | 172.55 | 200 | 8870 | 198.23 | 49.16 | -46.81 | 16.81 | 43.24 | 41.35 | 45.12 | 44 | 53 | 65 | 77 | 37.25 | 88 | 89
7159 | 1744 | 266.7 | 48.9 | 81 | 95 | 70 | 55.1 | 194.7 | 95 | 225.4 | 198.2 | 43 | 11.6 | 30 | 0.068 | 103.9 | 30 | 15.317 | 439.6 | 204.8 | 199.1 | 98.6 | 42.3 | 0.633 |  |  | 99.3 | 750 | 0.989 | -8 | 60 | 97 | 28 | 1.004 | 173.73 | 194 | 8870 | 196.61 | 49.21 | -46.94 | 16.88 | 43.35 | 41.35 | 45.12 | 44 | 53 | 65 | 77 | 37.25 | 89 | 89
7160 | 1753 | 268.3 | 49.4 | 81 | 95 | 70 | 55.1 | 194.9 | 95 | 225.8 | 198.8 | 43 | 11.6 | 30 | 0.061 | 104 | 30 | 15.297 | 437.3 | 204.8 | 199.6 | 98.6 | 42.3 | 0.636 |  |  | 99.3 | 750 | 0.987 | -8 | 56.08 | 97 | 28 | 0.998 | 174.51 | 195 | 8330 | 200.16 | 50.03 | -46.88 | 16.94 | 43.33 | 41.36 | 45.03 | 44 | 53 | 65 | 77 | 37.25 | 89 | 82
7161 | 1759 | 270.5 | 50.2 | 81 | 95 | 70 | 55.1 | 195.3 | 95 | 226.3 | 198.7 | 43 | 11.6 | 30 | 0.04 | 104.1 | 30 | 15.419 | 434.2 | 204.8 | 200.2 | 98.6 | 42.3 | 0.64 |  |  | 99.3 | 750 | 0.988 | -8 | 56.08 | 97 | 28 | 1.006 | 174.51 | 196 | 8770 | 199.52 | 49.86 | -47 | 17 | 43.22 | 41.13 | 45.03 | 44 | 53 | 65 | 77 | 37.25 | 87 | 91
7162 | 1757 | 271.5 | 50 | 81 | 95 | 70 | 55.1 | 195.6 | 95 | 226.6 | 197.8 | 43 | 11.6 | 30 | 0.03 | 104.1 | 30 | 15.525 | 433.4 | 204.8 | 200.1 | 98.6 | 42.3 | 0.64 |  |  | 99.3 | 750 | 0.99 | -8 | 41.18 | 97 | 28 | 0.993 | 172.94 | 199 | 9140 | 196.93 | 49.03 | -47.06 | 17 | 43.32 | 41.29 | 45.03 | 44 | 53 | 65 | 77 | 37.25 | 89 | 90
7163 | 1748 | 269.9 | 49.3 | 81 | 94.9 | 70 | 55.1 | 195.3 | 95 | 226.1 | 198 | 43.1 | 11.6 | 30 | 0.036 | 104 | 30 | 15.468 | 433.5 | 204.8 | 200 | 98.6 | 42.3 | 0.64 |  |  | 99.3 | 749.9 | 0.985 | -8 | 47.45 | 97 | 28 | 0.989 | 173.73 | 196 | 8950 | 198.86 | 49.44 | -47 | 17.25 | 43.35 | 41.25 | 45.33 | 44 | 53 | 65 | 77 | 37.25 | 85 | 90
7164 | 1749 | 269.6 | 49.4 | 81 | 94.9 | 70 | 55.1 | 195 | 95 | 225.8 | 197.8 | 43.1 | 11.6 | 30 | 0.037 | 104 | 30 | 15.415 | 433.8 | 204.8 | 199.8 | 98.6 | 42.3 | 0.638 |  |  | 99.3 | 749.9 | 0.993 | -8 | 45.88 | 97 | 28 | 1.007 | 173.33 | 197 | 9040 | 198.23 | 49.43 | -47.12 | 17.25 | 43.32 | 41.24 | 45.33 | 44 | 53 | 65 | 77 | 37.25 | 89 | 91
7165 | 1755 | 270.8 | 50 | 81 | 94.9 | 70 | 55.1 | 195.2 | 95 | 226.2 | 197.9 | 43.1 | 11.6 | 30 | 0.038 | 104 | 30 | 15.41 | 433.1 | 204.8 | 199.8 | 98.6 | 42.3 | 0.64 |  |  | 99.3 | 750 | 0.991 | -8 | 49.8 | 97 | 28 | 0.995 | 174.12 | 198 | 8920 | 199.52 | 48.24 | -47.06 | 17.06 | 43.13 | 41.14 | 45.44 | 44 | 53 | 65 | 77 | 37.25 | 84 | 88
7166 | 1744 | 269.8 | 48.8 | 81 | 95 | 70 | 55.1 | 195.2 | 95 | 226 | 197.7 | 43.1 | 11.6 | 30 | 0.035 | 104 | 30 | 15.464 | 432.6 | 204.8 | 199.9 | 98.6 | 42.3 | 0.637 |  |  | 99.3 | 749.9 | 0.993 | -8 | 44.71 | 97 | 28 | 0.995 | 173.33 | 195 | 8850 | 201.77 | 49.33 | -47 | 17.06 | 43.15 | 41.02 | 45.33 | 44 | 53 | 65 | 77 | 37.25 | 84 | 81
7167 | 1751 | 269.2 | 49.8 | 81 | 95 | 70 | 55.1 | 194.7 | 95 | 225.5 | 197.8 | 43.1 | 11.6 | 30 | 0.044 | 104 | 30 | 15.425 | 432.5 | 204.8 | 199.5 | 98.6 | 42.3 | 0.635 |  |  | 99.3 | 750 | 0.986 | -8 | 57.25 | 97 | 28 | 1.011 | 171.76 | 195 | 8260 | 196.61 | 48.72 | -47 | 17.12 | 43.11 | 41.01 | 45.33 | 44 | 53 | 65 | 77 | 37.25 | 86 | 91
7168 | 1751 | 270.3 | 49.5 | 81 | 95 | 70 | 55.1 | 195.1 | 95 | 225.9 | 198.4 | 43.1 | 11.6 | 30 | 0.05 | 104 | 30 | 15.503 | 432.8 | 204.8 | 199.6 | 98.6 | 42.3 | 0.636 |  |  | 99.3 | 749.9 | 0.994 | -8 | 57.25 | 97 | 28 | 0.997 | 174.12 | 203 | 8870 | 197.25 | 48.83 | -46.94 | 16.81 | 43.23 | 41.11 | 45.23 | 44 | 53 | 65 | 77 | 37.25 | 89 | 88
7169 | 1751 | 270.3 | 49.5 | 81 | 94.9 | 70 | 55.1 | 195.1 | 95 | 225.9 | 198.1 | 43 | 11.6 | 30 | 0.043 | 104 | 30 | 15.51 | 432.9 | 204.8 | 199.8 | 98.6 | 42.3 | 0.638 |  |  | 99.3 | 749.9 | 0.986 | -8 | 49.41 | 97 | 28 | 1.015 | 174.12 | 197 | 8970 | 200.16 | 48.43 | -47 | 16.94 | 43.2 | 41.14 | 45.03 | 44 | 53 | 65 | 77 | 36.86 | 89 | 90
7170 | 1746 | 269.3 | 49.2 | 81.1 | 94.9 | 70 | 55.1 | 194.9 | 95 | 225.8 | 197.5 | 43 | 11.6 | 30 | 0.042 | 104 | 30 | 15.495 | 435.4 | 204.8 | 199.6 | 98.6 | 42.3 | 0.635 |  |  | 99.3 | 749.8 | 0.988 | -8 | 44.31 | 97 | 28 | 1.002 | 172.55 | 195 | 8290 | 198.54 | 48.32 | -47.12 | 16.94 | 43.09 | 41.06 | 45.12 | 44 | 53 | 65 | 77 | 37.25 | 88 | 89
7171 | 1747 | 268.2 | 49.2 | 81.1 | 95 | 70 | 55.1 | 195 | 95 | 225.9 | 197.4 | 43 | 11.6 | 30 | 0.053 | 103.9 | 30 | 15.358 | 438.8 | 204.8 | 199 | 98.6 | 42.3 | 0.634 |  |  | 99.3 | 749.8 | 0.992 | -8 | 52.16 | 97 | 28 | 0.994 | 171.76 | 195 | 8290 | 199.52 | 48.38 | -47.06 | 16.88 | 43.22 | 41.09 | 45.12 | 44 | 53 | 65 | 77 | 37.25 | 89 | 82
7172 | 1743 | 266.7 | 48.7 | 81 | 95 | 70 | 55.1 | 195 | 95 | 225.8 | 197.8 | 43 | 11.6 | 30 | 0.064 | 103.9 | 30 | 15.245 | 439.5 | 204.8 | 198.9 | 98.6 | 42.3 | 0.631 |  |  | 99.3 | 749.8 | 0.995 | -8 | 58.82 | 97 | 28 | 0.996 | 173.33 | 193 | 9850 | 197.59 | 49.48 | -46.88 | 16.75 | 43.17 | 41.24 | 45.03 | 44 | 53 | 65 | 77 | 37.25 | 88 | 89
7173 | 1751 | 268.7 | 49 | 81 | 95 | 70 | 55.1 | 195.2 | 95 | 226 | 198.2 | 42.9 | 11.6 | 30 | 0.061 | 104 | 30 | 15.266 | 439.5 | 204.8 | 199.2 | 98.6 | 42.3 | 0.633 |  |  | 99.3 | 749.8 | 0.997 | -8 | 55.69 | 97 | 28 | 0.99 | 174.12 | 194 | 8020 | 199.84 | 48.89 | -46.81 | 16.81 | 43.23 | 41.25 | 44.92 | 44 | 53 | 65 | 77 | 37.25 | 88 | 88
7174 | 1750 | 269 | 49 | 81.1 | 94.9 | 70 | 55.1 | 195.2 | 95 | 226 | 198.4 | 42.9 | 11.6 | 30 | 0.056 | 104 | 30 | 15.321 | 438.2 | 204.8 | 199.5 | 98.6 | 42.3 | 0.637 |  |  | 99.3 | 749.7 | 0.991 | -8 | 54.12 | 97 | 28 | 1 | 174.12 | 200 | 8210 | 198.23 | 48.92 | -46.88 | 17.06 | 43.26 | 41.13 | 44.83 | 44 | 53 | 65 | 77 | 37.25 | 86 | 89
7175 | 1753 | 268.9 | 50.5 | 81.1 | 95 | 70 | 55.2 | 195.2 | 95 | 226.1 | 197.8 | 42.9 | 11.6 | 30 | 0.044 | 104 | 30 | 15.373 | 437.1 | 204.8 | 199.6 | 98.6 | 42.3 | 0.635 |  |  | 99.3 | 749.8 | 0.986 | -8 | 44.31 | 97 | 28 | 1.004 | 173.73 | 194 | 8650 | 199.84 | 49.41 | -47 | 16.88 | 43.17 | 41.35 | 44.83 | 44 | 53 | 65 | 77 | 37.25 | 84 | 89
7176 | 1753 | 270.1 | 50.2 | 81 | 95 | 70 | 55.2 | 195.6 | 95 | 226.4 | 197.9 | 42.9 | 11.6 | 30 | 0.046 | 104 | 30 | 15.41 | 437 | 204.8 | 199.5 | 98.6 | 42.3 | 0.635 |  |  | 99.3 | 749.7 | 0.987 | -8 | 52.94 | 97 | 28 | 0.997 | 172.55 | 197 | 8530 | 196.61 | 49.42 | -47.12 | 17.06 | 43.25 | 41.27 | 45.03 | 44 | 53 | 65 | 77 | 37.25 | 86 | 84
7177 | 1747 | 268.4 | 49.2 | 81 | 94.9 | 70 | 55.2 | 195.1 | 94.9 | 225.9 | 198 | 43 | 11.6 | 30 | 0.05 | 104 | 30 | 15.422 | 437.1 | 204.8 | 199.5 | 98.6 | 42.3 | 0.635 |  |  | 99.3 | 749.8 | 0.988 | -8 | 49.02 | 97 | 28 | 1.005 | 172.16 | 201 | 8040 | 198.54 | 49.47 | -46.94 | 17.06 | 43.29 | 41.25 | 45.12 | 44 | 53 | 65 | 77 | 36.86 | 87 | 87
7178 | 1744 | 267.2 | 48.8 | 81 | 94.9 | 70 | 55.2 | 195 | 94.9 | 225.7 | 198.3 | 43 | 11.6 | 30 | 0.06 | 104 | 30 | 15.42 | 436.8 | 204.8 | 199.3 | 98.6 | 42.3 | 0.633 |  |  | 99.3 | 749.8 | 0.989 | -8 | 59.61 | 97 | 28 | 0.991 | 173.73 | 201 | 9120 | 197.91 | 49.35 | -46.81 | 17 | 43.34 | 41.41 | 45.03 | 44 | 53 | 65 | 77 | 37.25 | 87 | 92
7179 | 1744 | 266.4 | 48.4 | 81 | 95 | 70 | 55.2 | 194.8 | 94.9 | 225.4 | 198.4 | 43 | 11.6 | 30 | 0.065 | 103.9 | 30 | 15.38 | 437.5 | 204.8 | 199.1 | 98.6 | 42.3 | 0.632 |  |  | 99.3 | 750 | 0.991 | -8 | 59.22 | 97 | 28 | 0.997 | 173.73 | 201 | 9240 | 199.84 | 49.1 | -46.88 | 16.94 | 43.13 | 41.32 | 44.92 | 44 | 53 | 65 | 77 | 37.25 | 86 | 90
7180 | 1745 | 265.6 | 48.9 | 81 | 94.9 | 70 | 55.1 | 195.1 | 94.9 | 225.8 | 198.4 | 42.9 | 11.6 | 30 | 0.065 | 103.9 | 30 | 15.33 | 437.1 | 204.8 | 199.3 | 98.6 | 42.3 | 0.633 |  |  | 99.3 | 750.1 | 0.993 | -8 | 58.82 | 97 | 28 | 0.997 | 174.12 | 200 | 8700 | 196.93 | 49.61 | -47.06 | 17 | 42.93 | 41.35 | 44.83 | 44 | 53 | 65 | 77 | 37.25 | 87 | 92
7181 | 1756 | 269.1 | 50 | 81 | 95 | 70 | 55.1 | 195.8 | 94.9 | 226.8 | 198.2 | 42.9 | 11.6 | 30 | 0.05 | 104 | 30 | 15.331 | 435.4 | 204.8 | 199.6 | 98.6 | 42.3 | 0.637 |  |  | 99.3 | 750.2 | 0.988 | -8 | 56.08 | 97 | 28 | 0.991 | 173.73 | 196 | 8850 | 201.45 | 48.59 | -46.94 | 16.88 | 43.31 | 41.18 | 44.83 | 44 | 53 | 65 | 77 | 37.25 | 87 | 85
7182 | 1747 | 267.7 | 48.6 | 81 | 95 | 70 | 55.1 | 195.7 | 94.9 | 226.5 | 198.4 | 43 | 11.6 | 30 | 0.052 | 104 | 30 | 15.408 | 435.3 | 204.8 | 199.7 | 98.6 | 42.3 | 0.637 |  |  | 99.3 | 750.2 | 0.988 | -8 | 55.29 | 97 | 28 | 0.989 | 174.12 | 202 | 8380 | 197.25 | 49.57 | -47 | 16.94 | 43.21 | 41.32 | 45.03 | 44 | 53 | 65 | 77 | 37.25 | 85 | 84
7183 | 1748 | 267.6 | 49.2 | 81 | 94.9 | 70 | 55.1 | 195.4 | 94.9 | 226.2 | 198 | 43 | 11.6 | 30 | 0.042 | 104 | 30 | 15.393 | 435.4 | 204.8 | 200 | 98.6 | 42.3 | 0.636 |  |  | 99.3 | 750.2 | 0.993 | -8 | 43.92 | 97 | 28 | 1 | 173.73 | 194 | 9900 | 200.16 | 48.36 | -47.06 | 16.88 | 43.34 | 41.19 | 45.03 | 44 | 53 | 65 | 77 | 37.25 | 85 | 87
7184 | 1753 | 268.5 | 49.2 | 81 | 94.9 | 70 | 55.1 | 195.3 | 94.9 | 226.2 | 198.2 | 43.1 | 11.6 | 30 | 0.044 | 104 | 30 | 15.312 | 434.5 | 204.8 | 199.7 | 98.6 | 42.3 | 0.636 |  |  | 99.3 | 750.3 | 0.991 | -8 | 52.55 | 97 | 28 | 0.992 | 173.33 | 200 | 8160 | 196.93 | 49.56 | -46.94 | 17.06 | 43.27 | 41.18 | 45.12 | 44 | 53 | 65 | 77 | 37.25 | 89 | 91
7185 | 1754 | 268.7 | 49.5 | 81 | 95 | 70 | 55.1 | 195.3 | 94.9 | 226.1 | 198.3 | 43.1 | 11.6 | 30 | 0.04 | 104 | 30 | 15.39 | 434.3 | 204.8 | 200.1 | 98.6 | 42.3 | 0.637 |  |  | 99.3 | 750.4 | 0.991 | -8 | 48.24 | 97 | 28 | 0.993 | 172.94 | 195 | 9530 | 198.54 | 49.41 | -47.06 | 17.06 | 42.97 | 41.14 | 45.23 | 44 | 53 | 65 | 77 | 37.25 | 88 | 91
7186 | 1761 | 271.2 | 50.3 | 81 | 95 | 70 | 55.1 | 195.8 | 94.9 | 226.9 | 198.4 | 43.1 | 11.6 | 30 | 0.031 | 104.1 | 30 | 15.522 | 434.3 | 204.8 | 200.3 | 98.6 | 42.2 | 0.639 |  |  | 99.3 | 750.5 | 0.987 | -8 | 49.02 | 97 | 28 | 0.995 | 174.51 | 199 | 9090 | 198.54 | 49.34 | -47 | 16.94 | 43.06 | 41.3 | 45.33 | 44 | 53 | 65 | 77 | 37.25 | 85 | 88
7187 | 1752 | 270 | 49.4 | 81 | 94.9 | 70 | 55.1 | 195.8 | 94.9 | 226.9 | 197.8 | 43.2 | 11.6 | 30 | 0.03 | 104.1 | 30 | 15.574 | 434.3 | 204.8 | 200.2 | 98.6 | 42.3 | 0.637 |  |  | 99.3 | 750.5 | 0.99 | -8 | 41.57 | 97 | 28 | 1 | 173.33 | 200 | 9560 | 199.84 | 48.52 | -47 | 17.25 | 43.04 | 41.23 | 45.33 | 44 | 53 | 65 | 77 | 37.25 | 89 | 83
7188 | 1750 | 269.4 | 49.4 | 81 | 94.9 | 70 | 55.1 | 195.5 | 94.9 | 226.4 | 197.8 | 43.2 | 11.6 | 30 | 0.034 | 104 | 30 | 15.49 | 434.9 | 204.8 | 199.9 | 98.6 | 42.3 | 0.637 |  |  | 99.3 | 750.5 | 0.993 | -8 | 49.41 | 97 | 28 | 0.996 | 173.73 | 195 | 8530 | 197.25 | 48.45 | -47.25 | 17.06 | 43.22 | 41.19 | 45.33 | 44 | 53 | 65 | 77 | 37.25 | 85 | 86
7189 | 1750 | 269.4 | 49.5 | 81 | 95 | 70 | 55.1 | 195.4 | 94.9 | 226.2 | 197.4 | 43.2 | 11.6 | 30 | 0.035 | 104 | 30 | 15.479 | 435.5 | 204.8 | 199.6 | 98.6 | 42.3 | 0.637 |  |  | 99.3 | 750.5 | 0.996 | -8 | 46.27 | 97 | 28 | 0.993 | 172.55 | 199 | 9070 | 196.61 | 48.71 | -47.06 | 17 | 43.05 | 41.04 | 45.33 | 44 | 53 | 65 | 77 | 37.25 | 89 | 90
7190 | 1751 | 270 | 49.6 | 81 | 95 | 70 | 55.1 | 195.6 | 94.9 | 226.4 | 197.6 | 43.1 | 11.6 | 30 | 0.046 | 104 | 30 | 15.441 | 435.4 | 204.8 | 199.3 | 98.6 | 42.3 | 0.637 |  |  | 99.3 | 750.4 | 0.989 | -8 | 50.59 | 97 | 28 | 0.995 | 173.33 | 195 | 9070 | 197.25 | 49.27 | -46.75 | 16.81 | 43.18 | 41.05 | 45.33 | 44 | 53 | 65 | 77 | 37.25 | 87 | 88
7191 | 1746 | 268.3 | 49.3 | 81 | 94.9 | 70 | 55 | 195.3 | 94.9 | 226.1 | 197.7 | 43.1 | 11.6 | 30 | 0.056 | 104 | 30 | 15.381 | 435.8 | 204.8 | 199.1 | 98.6 | 42.3 | 0.635 |  |  | 99.2 | 750.4 | 0.99 | -8 | 52.16 | 97 | 28 | 1 | 173.33 | 194 | 8680 | 197.91 | 48.5 | -46.94 | 16.94 | 43.21 | 41.04 | 45.12 | 44 | 53 | 65 | 77 | 37.25 | 89 | 89
7192 | 1745 | 267.6 | 48.9 | 81 | 95 | 70 | 55 | 195.2 | 94.8 | 226 | 197.8 | 43 | 11.6 | 30 | 0.067 | 103.9 | 30 | 15.298 | 435.2 | 204.8 | 198.8 | 98.6 | 42.3 | 0.633 |  |  | 99.2 | 750.3 | 0.986 | -8 | 56.86 | 97 | 28 | 0.996 | 173.33 | 194 | 8650 | 197.27 | 48.07 | -46.69 | 16.75 | 43.27 | 41.24 | 45.03 | 44 | 53 | 65 | 77 | 37.25 | 87 | 86
7193 | 1737 | 264.2 | 48.1 | 81 | 95 | 70 | 55 | 194.7 | 94.8 | 225.3 | 197.6 | 42.9 | 11.6 | 30 | 0.079 | 103.9 | 30 | 15.237 | 435.6 | 204.8 | 198.4 | 98.6 | 42.3 | 0.628 |  |  | 99.3 | 750.3 | 0.987 | -8 | 60.39 | 97 | 28 | 0.996 | 170.2 | 200 | 8120 | 194.36 | 48.35 | -46.88 | 16.81 | 43.3 | 41.27 | 44.72 | 44 | 53 | 65 | 77 | 37.25 | 87 | 84
7194 | 1751 | 266.2 | 49.2 | 81 | 95 | 70 | 55 | 195 | 94.8 | 225.7 | 198.1 | 42.8 | 11.6 | 30 | 0.069 | 103.9 | 30 | 15.168 | 435.1 | 204.8 | 198.8 | 98.6 | 42.3 | 0.631 |  |  | 99.3 | 750.4 | 0.99 | -8 | 60.39 | 97 | 28 | 0.989 | 174.12 | 203 | 9380 | 197.91 | 49.17 | -46.88 | 16.88 | 43.14 | 41.24 | 44.62 | 44 | 53 | 65 | 77 | 37.25 | 89 | 91
7195 | 1759 | 270.5 | 50.1 | 81 | 95.1 | 70 | 55 | 196 | 94.8 | 227.1 | 197.7 | 42.8 | 11.6 | 30 | 0.042 | 104 | 30 | 15.38 | 433.7 | 204.8 | 199.7 | 98.6 | 42.3 | 0.635 |  |  | 99.2 | 750.4 | 0.991 | -8 | 41.96 | 97 | 28 | 1.004 | 171.76 | 196 | 8650 | 198.54 | 48.79 | -46.94 | 17.06 | 42.99 | 41.27 | 44.72 | 44 | 53 | 65 | 77 | 37.25 | 89 | 90
7196 | 1743 | 266.8 | 48.7 | 81 | 95 | 70 | 55 | 195.5 | 94.8 | 226.3 | 197.6 | 42.8 | 11.6 | 30 | 0.049 | 104 | 30 | 15.392 | 434.2 | 204.8 | 199.3 | 98.6 | 42.3 | 0.633 |  |  | 99.3 | 750.3 | 0.989 | -8 | 43.53 | 97 | 28 | 0.998 | 172.94 | 193 | 8850 | 198.23 | 49.06 | -46.94 | 17 | 43.37 | 41.45 | 44.83 | 44 | 53 | 65 | 77 | 37.25 | 88 | 90
7197 | 1752 | 267.4 | 49.6 | 81 | 95 | 70 | 55 | 195.3 | 94.8 | 226.2 | 198.4 | 42.9 | 11.6 | 30 | 0.057 | 104 | 30 | 15.357 | 433.8 | 204.8 | 199.4 | 98.6 | 42.3 | 0.634 |  |  | 99.3 | 750.3 | 0.988 | -8 | 59.22 | 98 | 28 | 0.991 | 174.12 | 201 | 8600 | 196.93 | 49.52 | -46.88 | 16.94 | 43.32 | 41.28 | 45.03 | 44 | 53 | 65 | 77 | 37.25 | 88 | 90
7198 | 1752 | 267.8 | 49.5 | 81 | 95 | 70 | 55 | 195.2 | 94.8 | 226.1 | 198.4 | 42.9 | 11.6 | 30 | 0.051 | 104 | 30 | 15.413 | 433.3 | 204.8 | 199.8 | 98.6 | 42.3 | 0.635 |  |  | 99.3 | 750.3 | 0.993 | -8 | 49.8 | 97 | 28 | 1.018 | 174.51 | 195 | 9240 | 198.86 | 49.59 | -47.06 | 17.06 | 43.18 | 41.17 | 45.03 | 44 | 53 | 65 | 77 | 37.25 | 86 | 83
7199 | 1755 | 269.2 | 49.9 | 81 | 95 | 70 | 55 | 195.5 | 94.9 | 226.4 | 198.3 | 43 | 11.6 | 30 | 0.044 | 104 | 30 | 15.453 | 432.5 | 204.8 | 199.9 | 98.6 | 42.3 | 0.637 |  |  | 99.3 | 750.4 | 0.993 | -8 | 48.24 | 97 | 28 | 0.993 | 173.73 | 201 | 9140 | 199.84 | 48.85 | -46.81 | 17 | 43.3 | 41.33 | 45.03 | 44 | 53 | 65 | 77 | 37.25 | 89 | 91
7200 | 1760 | 271.5 | 50.2 | 81 | 95 | 70 | 55 | 196 | 94.9 | 227.2 | 198.1 | 43 | 11.6 | 30 | 0.031 | 104.1 | 30 | 15.511 | 433.1 | 204.8 | 200.2 | 98.6 | 42.3 | 0.638 |  |  | 99.3 | 750.4 | 0.985 | -8 | 45.88 | 97 | 28 | 0.996 | 173.73 | 198 | 9210 | 199.84 | 49.34 | -46.94 | 17.12 | 43.29 | 41.3 | 45.23 | 44 | 53 | 65 | 77 | 37.25 | 88 | 90
7201 | 1748 | 270.1 | 49.2 | 81 | 94.9 | 70 | 55 | 195.9 | 94.9 | 226.8 | 197.9 | 43.1 | 11.6 | 30 | 0.03 | 104.1 | 30 | 15.542 | 433.3 | 204.8 | 200.2 | 98.6 | 42.3 | 0.637 |  |  | 99.3 | 750.3 | 0.993 | -8 | 45.88 | 97 | 28 | 0.994 | 173.33 | 195 | 8070 | 197.25 | 48.15 | -47.06 | 17.25 | 43.05 | 41.27 | 45.44 | 44 | 53 | 65 | 77 | 37.25 | 87 | 89
7202 | 1750 | 269 | 49.2 | 81 | 94.9 | 70 | 55 | 195.3 | 94.9 | 226.2 | 198.2 | 43.1 | 11.6 | 30 | 0.049 | 104 | 30 | 15.402 | 433.5 | 204.8 | 199.6 | 98.6 | 42.3 | 0.635 |  |  | 99.3 | 750.3 | 0.989 | -8 | 58.04 | 97 | 28 | 1.004 | 173.73 | 202 | 8190 | 197.91 | 49.35 | -47.06 | 17.12 | 43.17 | 41.21 | 45.44 | 44 | 53 | 65 | 77 | 37.25 | 87 | 90
7203 | 1749 | 268.8 | 49.1 | 81 | 94.9 | 70 | 55 | 195.2 | 94.9 | 226 | 198.6 | 43.1 | 11.6 | 30 | 0.059 | 104 | 30 | 15.394 | 434.1 | 204.8 | 199.5 | 98.6 | 42.3 | 0.635 |  |  | 99.3 | 750.4 | 0.992 | -8 | 58.82 | 97 | 28 | 0.998 | 174.12 | 193 | 8040 | 196.61 | 49.03 | -47 | 17.06 | 43.33 | 41.28 | 45.33 | 44 | 53 | 65 | 77 | 37.25 | 86 | 83
7204 | 1752 | 269.2 | 49.4 | 81 | 95 | 70 | 55 | 195.4 | 94.9 | 226.2 | 199 | 43 | 11.6 | 30 | 0.056 | 104 | 30 | 15.388 | 433.6 | 204.8 | 199.8 | 98.6 | 42.3 | 0.634 |  |  | 99.3 | 750.4 | 0.993 | -8 | 58.82 | 97 | 28 | 0.999 | 174.51 | 201 | 8650 | 197.25 | 49.15 | -47.06 | 17.12 | 43.17 | 41.26 | 45.12 | 44 | 53 | 65 | 77 | 37.25 | 88 | 89
7205 | 1757 | 270.8 | 50 | 81.1 | 95 | 70 | 55 | 195.6 | 94.9 | 226.6 | 198.4 | 43 | 11.6 | 30 | 0.04 | 104.1 | 30 | 15.459 | 433.6 | 204.8 | 200.2 | 98.6 | 42.3 | 0.635 |  |  | 99.2 | 750.3 | 0.99 | -8 | 42.75 | 97 | 28 | 0.998 | 173.73 | 195 | 9920 | 201.45 | 49.56 | -47 | 16.94 | 43.15 | 41.12 | 45.03 | 44 | 53 | 65 | 77 | 37.25 | 90 | 91
7206 | 1753 | 270.9 | 49.8 | 81.1 | 95 | 70 | 55 | 195.7 | 94.9 | 226.6 | 197.7 | 43 | 11.6 | 30 | 0.034 | 104 | 30 | 15.529 | 433.6 | 204.8 | 200 | 98.6 | 42.3 | 0.635 |  |  | 99.2 | 750.2 | 0.993 | -8 | 44.31 | 97 | 28 | 0.994 | 173.33 | 200 | 9040 | 196.93 | 49.44 | -46.94 | 17 | 42.92 | 41.2 | 45.12 | 44 | 53 | 65 | 77 | 37.25 | 90 | 89
7207 | 1746 | 269 | 49.3 | 81.1 | 95 | 70 | 55 | 195.3 | 94.9 | 226 | 197.8 | 43.1 | 11.6 | 30 | 0.044 | 104 | 30 | 15.48 | 434.2 | 204.8 | 199.6 | 98.6 | 42.3 | 0.633 |  |  | 99.2 | 750.1 | 0.991 | -8 | 52.16 | 97 | 28 | 1.01 | 173.33 | 195 | 8650 | 200.16 | 49.53 | -47.06 | 17.06 | 43.11 | 41.27 | 45.23 | 44 | 53 | 65 | 77 | 37.25 | 87 | 92
7208 | 1747 | 268.5 | 49.2 | 81.1 | 95 | 70 | 55 | 195.1 | 94.9 | 225.9 | 198.4 | 43 | 11.6 | 30 | 0.054 | 104 | 30 | 15.438 | 434.9 | 204.8 | 199.6 | 98.6 | 42.3 | 0.631 |  |  | 99.3 | 750 | 0.987 | -8 | 56.08 | 97 | 28 | 0.996 | 174.12 | 201 | 8850 | 196.93 | 48.94 | -47.06 | 17.06 | 43.23 | 41.1 | 45.23 | 44 | 53 | 65 | 77 | 37.25 | 87 | 89
7209 | 1747 | 268.1 | 49.4 | 81.1 | 95 | 70 | 55 | 195.1 | 94.9 | 225.8 | 198.7 | 43 | 11.6 | 30 | 0.054 | 104 | 30 | 15.437 | 434.1 | 204.8 | 199.8 | 98.6 | 42.3 | 0.632 |  |  | 99.3 | 750 | 0.994 | -8 | 49.8 | 97 | 28 | 0.991 | 172.16 | 194 | 9040 | 198.86 | 49.47 | -47.06 | 16.75 | 43.1 | 41.13 | 45.03 | 44 | 53 | 65 | 77 | 37.25 | 89 | 85
7210 | 1752 | 268.6 | 49.9 | 81.1 | 95 | 70 | 55 | 195.2 | 94.9 | 226.1 | 198.8 | 43 | 11.6 | 30 | 0.053 | 104 | 30 | 15.413 | 433.7 | 204.8 | 200 | 98.6 | 42.3 | 0.633 |  |  | 99.3 | 750.1 | 0.993 | -8 | 53.73 | 97 | 28 | 1.001 | 174.51 | 195 | 9580 | 199.84 | 49.43 | -47.12 | 17 | 43.12 | 41.13 | 45.03 | 44 | 53 | 65 | 77 | 37.25 | 85 | 89
7211 | 1749 | 269.5 | 48.9 | 81.1 | 95 | 70 | 55 | 195.3 | 94.9 | 226.1 | 198.2 | 43 | 11.6 | 30 | 0.042 | 104 | 30 | 15.45 | 433.5 | 204.8 | 200.2 | 98.6 | 42.3 | 0.635 |  |  | 99.3 | 750.2 | 0.994 | -8 | 45.49 | 97 | 28 | 0.992 | 174.51 | 197 | 8770 | 197.25 | 48.09 | -47.06 | 17.06 | 42.97 | 41.17 | 44.92 | 44 | 53 | 65 | 77 | 37.25 | 86 | 87
7212 | 1755 | 270.3 | 49.8 | 81.1 | 95 | 70 | 55 | 195.4 | 94.9 | 226.4 | 198 | 43 | 11.6 | 30 | 0.044 | 104 | 30 | 15.406 | 433.6 | 204.8 | 199.7 | 98.6 | 42.3 | 0.636 |  |  | 99.3 | 750.2 | 0.991 | -8 | 49.41 | 97 | 28 | 1.002 | 173.33 | 194 | 9480 | 200.16 | 48.59 | -47 | 16.81 | 43.04 | 41.2 | 45.12 | 44 | 53 | 65 | 77 | 37.25 | 89 | 89
7213 | 1752 | 270.7 | 49.6 | 81.1 | 95 | 70 | 55 | 195.6 | 94.9 | 226.5 | 197.8 | 43 | 11.6 | 30 | 0.043 | 104 | 30 | 15.446 | 432 | 204.8 | 199.6 | 98.6 | 42.3 | 0.636 |  |  | 99.3 | 750.1 | 0.99 | -8 | 47.06 | 97 | 28 | 1.001 | 172.94 | 197 | 8510 | 196.61 | 49.36 | -46.88 | 16.94 | 43.29 | 41.1 | 45.12 | 44 | 53 | 65 | 77 | 37.25 | 88 | 89
7214 | 1740 | 268.5 | 48.6 | 81.1 | 95 | 70 | 55 | 195.3 | 94.9 | 226.1 | 197.8 | 43 | 11.6 | 30 | 0.051 | 104 | 30 | 15.366 | 432.3 | 204.8 | 199.3 | 98.6 | 42.3 | 0.634 |  |  | 99.3 | 750 | 0.992 | -8 | 47.84 | 97 | 28 | 0.996 | 173.73 | 201 | 8630 | 196.93 | 49.31 | -47 | 17.06 | 43.18 | 41.15 | 45.23 | 44 | 53 | 65 | 77 | 37.25 | 84 | 84
7215 | 1742 | 266.4 | 48.7 | 81 | 95 | 70 | 55 | 194.8 | 94.9 | 225.5 | 198.1 | 43 | 11.6 | 30 | 0.067 | 103.9 | 30 | 15.277 | 432.5 | 204.8 | 199.1 | 98.6 | 42.3 | 0.632 |  |  | 99.3 | 750 | 0.991 | -8 | 59.22 | 97 | 28 | 0.998 | 173.33 | 203 | 8260 | 198.23 | 49.03 | -46.75 | 16.88 | 43.18 | 41.13 | 45.23 | 44 | 53 | 65 | 77 | 37.25 | 84 | 88
7216 | 1741 | 265.8 | 48.1 | 81 | 95 | 70 | 55 | 194.7 | 94.9 | 225.3 | 198.8 | 43 | 11.6 | 30 | 0.068 | 103.9 | 30 | 15.301 | 433.3 | 204.8 | 199.6 | 98.6 | 42.3 | 0.631 |  |  | 99.3 | 750 | 0.989 | -8 | 60.39 | 97 | 28 | 1.005 | 174.51 | 201 | 8750 | 196.61 | 50.14 | -46.75 | 16.88 | 43.21 | 41.2 | 44.92 | 44 | 53 | 65 | 77 | 37.25 | 86 | 91
7217 | 1748 | 266.2 | 49 | 81 | 95 | 70 | 55 | 194.7 | 94.9 | 225.3 | 199.1 | 42.9 | 11.6 | 30 | 0.064 | 104 | 30 | 15.349 | 433.3 | 204.8 | 200 | 98.6 | 42.3 | 0.634 |  |  | 99.2 | 750.1 | 0.991 | -8 | 52.94 | 97 | 28 | 0.995 | 174.51 | 195 | 9190 | 196.61 | 50.1 | -47 | 17 | 43.33 | 41.24 | 44.83 | 44 | 53 | 65 | 77 | 37.25 | 86 | 88
7218 | 1758 | 269.3 | 49.7 | 81 | 95 | 70 | 55 | 195.4 | 94.9 | 226.4 | 198.8 | 42.9 | 11.6 | 30 | 0.051 | 104 | 30 | 15.391 | 433.6 | 204.8 | 200.1 | 98.6 | 42.3 | 0.636 |  |  | 99.2 | 750.2 | 0.989 | -8 | 52.16 | 98 | 28 | 1.007 | 174.9 | 201 | 9630 | 197.25 | 49.12 | -46.81 | 16.88 | 43.26 | 41.35 | 44.83 | 44 | 53 | 65 | 77 | 37.25 | 86 | 91
7219 | 1759 | 270.9 | 50.1 | 81 | 95 | 70 | 55 | 195.9 | 94.9 | 227 | 198.3 | 42.9 | 11.6 | 30 | 0.035 | 104.1 | 30 | 15.48 | 434.3 | 204.8 | 200.1 | 98.6 | 42.3 | 0.638 |  |  | 99.2 | 750.2 | 0.985 | -8 | 44.31 | 98 | 28 | 0.991 | 173.33 | 195 | 8070 | 196.93 | 49.45 | -47.06 | 17.12 | 43.12 | 41.39 | 44.92 | 44 | 53 | 65 | 77 | 37.25 | 87 | 89
7220 | 1753 | 271.1 | 49.4 | 81 | 94.9 | 70 | 55 | 196 | 94.9 | 227 | 197.9 | 43 | 11.6 | 30 | 0.029 | 104.1 | 30 | 15.55 | 434.3 | 204.8 | 200.2 | 98.6 | 42.3 | 0.64 |  |  | 99.2 | 750.1 | 0.994 | -8 | 44.31 | 97 | 28 | 1.005 | 173.73 | 196 | 8190 | 199.18 | 49.27 | -47.12 | 17.12 | 43.2 | 41.27 | 45.23 | 44 | 53 | 65 | 77 | 37.25 | 87 | 84
7221 | 1745 | 269.1 | 49 | 81 | 94.9 | 70 | 55 | 195.4 | 94.9 | 226.1 | 197.8 | 43.1 | 11.6 | 30 | 0.038 | 104 | 30 | 15.45 | 434.9 | 204.8 | 199.9 | 98.6 | 42.3 | 0.638 |  |  | 99.3 | 750 | 0.997 | -8 | 46.27 | 98 | 28 | 1.001 | 173.33 | 200 | 8900 | 196.61 | 49.46 | -47 | 17.06 | 43.21 | 41.16 | 45.23 | 44 | 53 | 65 | 77 | 37.25 | 87 | 89
7222 | 1744 | 268.6 | 48.4 | 81 | 94.9 | 70 | 55 | 195.3 | 94.9 | 226.1 | 198.1 | 43.1 | 11.6 | 30 | 0.055 | 104 | 30 | 15.373 | 435.5 | 204.8 | 199.4 | 98.6 | 42.3 | 0.636 |  |  | 99.3 | 750 | 0.993 | -8 | 57.25 | 97 | 28 | 0.996 | 173.33 | 193 | 8070 | 196.93 | 49.53 | -46.81 | 16.88 | 43.34 | 41.38 | 45.33 | 44 | 53 | 65 | 77 | 37.25 | 84 | 86
7223 | 1750 | 268.3 | 49.4 | 81 | 95 | 70 | 55 | 195.2 | 94.9 | 226 | 198.9 | 43.1 | 11.6 | 30 | 0.057 | 104 | 30 | 15.338 | 434.9 | 204.8 | 199.8 | 98.6 | 42.3 | 0.637 |  |  | 99.3 | 750 | 0.997 | -8 | 58.43 | 98 | 28 | 0.994 | 174.51 | 201 | 8120 | 197.25 | 49.16 | -47.12 | 17.06 | 43.33 | 41.29 | 45.03 | 44 | 53 | 65 | 77 | 37.25 | 85 | 91
7224 | 1761 | 270.9 | 50.4 | 81 | 94.9 | 70 | 55 | 195.8 | 94.9 | 226.8 | 198.8 | 43 | 11.6 | 30 | 0.042 | 104.1 | 30 | 15.415 | 433.8 | 204.8 | 200.3 | 98.6 | 42.3 | 0.64 |  |  | 99.3 | 750 | 0.993 | -8 | 45.88 | 97 | 28 | 1 | 174.51 | 195 | 9970 | 198.54 | 49.27 | -47 | 17.06 | 43.23 | 41.19 | 44.92 | 44 | 53 | 65 | 77 | 37.25 | 88 | 93
7225 | 1756 | 271.9 | 50 | 81 | 95 | 70 | 55 | 196 | 94.9 | 227 | 197.9 | 43 | 11.6 | 30 | 0.029 | 104.1 | 30 | 15.521 | 434.1 | 204.8 | 200.3 | 98.6 | 42.3 | 0.639 |  |  | 99.3 | 750.1 | 0.991 | -8 | 43.14 | 97 | 28 | 1 | 172.94 | 197 | 8700 | 199.52 | 49.56 | -47.12 | 17 | 43.05 | 41.3 | 45.03 | 44 | 53 | 65 | 77 | 37.25 | 88 | 88
7226 | 1752 | 270.7 | 49.6 | 81 | 95 | 70 | 55 | 195.5 | 94.9 | 226.5 | 197.9 | 43.1 | 11.6 | 30 | 0.037 | 104 | 30 | 15.493 | 434.8 | 204.8 | 199.9 | 98.6 | 42.3 | 0.638 |  |  | 99.2 | 750 | 0.992 | -8 | 46.67 | 97 | 28 | 1.001 | 173.33 | 201 | 8900 | 197.25 | 48.86 | -46.88 | 17.06 | 43.25 | 41.12 | 45.23 | 44 | 53 | 65 | 77 | 37.25 | 88 | 88
7227 | 1746 | 269 | 49.1 | 81 | 95 | 70 | 55 | 195.1 | 94.9 | 225.8 | 197.8 | 43.1 | 11.6 | 30 | 0.043 | 104 | 30 | 15.447 | 435 | 204.8 | 199.8 | 98.6 | 42.3 | 0.637 |  |  | 99.2 | 749.9 | 0.994 | -8 | 50.98 | 97 | 28 | 0.997 | 172.94 | 195 | 8900 | 200.16 | 48.79 | -47.06 | 17 | 43.11 | 41.15 | 45.33 | 44 | 53 | 65 | 77 | 37.25 | 86 | 92
7228 | 1747 | 268.8 | 49 | 81 | 94.9 | 70 | 55 | 194.9 | 94.9 | 225.7 | 198 | 43.1 | 11.6 | 30 | 0.051 | 104 | 30 | 15.399 | 434.6 | 204.8 | 199.5 | 98.6 | 42.3 | 0.637 |  |  | 99.2 | 749.9 | 0.996 | -8 | 54.12 | 97 | 28 | 0.998 | 173.73 | 203 | 8600 | 198.23 | 48.35 | -47 | 16.81 | 43.24 | 41.22 | 45.23 | 44 | 53 | 65 | 77 | 37.25 | 89 | 90
7229 | 1759 | 272.1 | 50.4 | 81 | 94.9 | 70 | 55.1 | 195.5 | 94.9 | 226.6 | 197.9 | 43 | 11.6 | 30 | 0.043 | 104 | 30 | 15.441 | 434.3 | 204.8 | 199.5 | 98.6 | 42.3 | 0.638 |  |  | 99.3 | 749.9 | 0.99 | -8 | 47.45 | 97 | 28 | 1.016 | 173.73 | 194 | 8360 | 200.16 | 48.15 | -46.88 | 16.94 | 43.08 | 41.12 | 45.12 | 44 | 53 | 65 | 77 | 37.25 | 88 | 89
7230 | 1747 | 270.9 | 49 | 81 | 95 | 70 | 55.1 | 195.5 | 94.9 | 226.3 | 197.3 | 43 | 11.6 | 30 | 0.038 | 104 | 30 | 15.515 | 434 | 204.8 | 199.5 | 98.6 | 42.3 | 0.637 |  |  | 99.2 | 749.8 | 0.99 | -8 | 41.96 | 97 | 28 | 0.996 | 173.33 | 194 | 8820 | 199.52 | 48.19 | -46.94 | 16.88 | 43.19 | 41.13 | 45.12 | 44 | 53 | 65 | 77 | 37.25 | 90 | 85
7231 | 1745 | 268.8 | 48.9 | 81 | 95 | 70 | 55.1 | 195.3 | 94.9 | 226.1 | 197.5 | 43 | 11.6 | 30 | 0.054 | 103.9 | 30 | 15.371 | 435.1 | 204.8 | 198.9 | 98.6 | 42.3 | 0.634 |  |  | 99.2 | 749.7 | 0.99 | -8 | 58.43 | 97 | 28 | 1.013 | 173.33 | 193 | 7900 | 196.93 | 48.22 | -46.75 | 16.94 | 43.15 | 41.16 | 45.12 | 44 | 53 | 65 | 77 | 37.25 | 90 | 80
7232 | 1751 | 269.1 | 49.7 | 81.1 | 95 | 70 | 55.1 | 195.3 | 94.9 | 226.2 | 198.1 | 43 | 11.6 | 30 | 0.057 | 104 | 30 | 15.284 | 434.2 | 204.8 | 199.2 | 98.6 | 42.3 | 0.634 |  |  | 99.2 | 749.6 | 0.986 | -8 | 56.08 | 97 | 28 | 0.995 | 174.12 | 203 | 8290 | 196.61 | 49.34 | -46.94 | 17 | 43.19 | 41.27 | 45.12 | 44 | 53 | 65 | 77 | 37.25 | 87 | 86
7233 | 1748 | 268.7 | 49.3 | 81.1 | 95 | 70 | 55.1 | 195.1 | 94.9 | 225.9 | 198.4 | 42.9 | 11.6 | 30 | 0.061 | 104 | 30 | 15.358 | 434.3 | 204.8 | 199.4 | 98.6 | 42.3 | 0.634 |  |  | 99.3 | 749.6 | 0.987 | -8 | 57.65 | 97 | 28 | 0.999 | 174.12 | 194 | 7940 | 196.93 | 48.42 | -46.81 | 16.81 | 43.23 | 41.25 | 44.92 | 44 | 53 | 65 | 77 | 37.25 | 90 | 89
7234 | 1742 | 267.3 | 48.4 | 81.1 | 95 | 70 | 55.1 | 195 | 94.9 | 225.6 | 198.6 | 42.9 | 11.6 | 30 | 0.066 | 104 | 30 | 15.354 | 434.5 | 204.8 | 199.4 | 98.6 | 42.3 | 0.633 |  |  | 99.3 | 749.6 | 0.99 | -8 | 57.25 | 97 | 28 | 1 | 173.73 | 200 | 8530 | 197.91 | 49.08 | -46.81 | 16.81 | 43.26 | 41.28 | 44.83 | 44 | 53 | 65 | 77 | 37.25 | 89 | 90
7235 | 1743 | 266 | 48.4 | 81.1 | 94.9 | 70 | 55.1 | 194.7 | 94.9 | 225.4 | 198.6 | 42.8 | 11.6 | 30 | 0.068 | 103.9 | 30 | 15.292 | 434.3 | 204.8 | 199.3 | 98.6 | 42.3 | 0.633 |  |  | 99.3 | 749.7 | 0.994 | -8 | 60.39 | 97 | 28 | 0.998 | 174.12 | 201 | 8750 | 198.23 | 49.15 | -47 | 17 | 43.08 | 41.32 | 44.83 | 44 | 53 | 65 | 77 | 37.25 | 88 | 87
7236 | 1756 | 268.7 | 49.6 | 81.1 | 94.9 | 70 | 55.1 | 195 | 94.9 | 226 | 198.6 | 42.8 | 11.6 | 30 | 0.055 | 104 | 30 | 15.333 | 433.5 | 204.8 | 199.6 | 98.6 | 42.3 | 0.637 |  |  | 99.3 | 749.9 | 0.994 | -8 | 49.02 | 97 | 28 | 0.995 | 174.12 | 195 | 8380 | 199.84 | 49.33 | -47 | 17.12 | 43.33 | 41.36 | 44.83 | 44 | 53 | 65 | 77 | 37.25 | 84 | 85
7237 | 1748 | 267.4 | 49.1 | 81.1 | 94.9 | 70 | 55.1 | 195 | 94.9 | 225.7 | 198.2 | 42.9 | 11.6 | 30 | 0.05 | 104 | 30 | 15.414 | 432.9 | 204.8 | 199.7 | 98.6 | 42.3 | 0.638 |  |  | 99.3 | 749.9 | 0.982 | -8 | 43.14 | 97 | 28 | 1.001 | 173.73 | 194 | 9530 | 197.25 | 49.47 | -47.06 | 17 | 43.14 | 41.41 | 44.92 | 44 | 53 | 65 | 77 | 37.25 | 90 | 88
7238 | 1752 | 268.4 | 49.6 | 81.1 | 95 | 70 | 55.1 | 195.2 | 94.9 | 226 | 198.7 | 43 | 11.6 | 30 | 0.048 | 104 | 30 | 15.521 | 432.7 | 204.8 | 199.9 | 98.6 | 42.3 | 0.64 |  |  | 99.3 | 750 | 0.984 | -8 | 58.04 | 97 | 28 | 1.001 | 174.51 | 202 | 8530 | 197.25 | 49.32 | -47 | 17.06 | 43.47 | 41.35 | 45.03 | 44 | 53 | 65 | 77 | 37.25 | 87 | 92
7239 | 1746 | 267.4 | 49 | 81.1 | 94.9 | 70 | 55 | 195 | 94.9 | 225.7 | 198.4 | 43 | 11.6 | 30 | 0.044 | 104 | 30 | 15.534 | 433.7 | 204.8 | 200 | 98.6 | 42.3 | 0.64 |  |  | 99.3 | 750 | 0.99 | -8 | 50.2 | 97 | 28 | 1.004 | 173.33 | 196 | 8210 | 201.45 | 48.4 | -46.94 | 17.06 | 43.11 | 41.3 | 45.12 | 44 | 53 | 65 | 77 | 37.25 | 88 | 94
7240 | 1751 | 269.3 | 48.8 | 81.1 | 95 | 70 | 55 | 195.4 | 94.9 | 226.3 | 198.5 | 43.1 | 11.6 | 30 | 0.049 | 104 | 30 | 15.491 | 433.6 | 204.8 | 199.7 | 98.6 | 42.3 | 0.639 |  |  | 99.2 | 750 | 0.993 | -8 | 57.65 | 97 | 28 | 0.997 | 173.73 | 194 | 8680 | 196.61 | 49.19 | -46.88 | 16.94 | 43.24 | 41.29 | 45.23 | 44 | 53 | 65 | 77 | 37.25 | 86 | 97
7241 | 1748 | 267.5 | 49.3 | 81.1 | 95.1 | 70 | 55 | 195.1 | 94.9 | 225.8 | 198.8 | 43.1 | 11.6 | 30 | 0.056 | 104 | 30 | 15.426 | 434.8 | 204.8 | 199.7 | 98.6 | 42.3 | 0.638 |  |  | 99.2 | 750.1 | 0.993 | -8 | 56.47 | 97 | 28 | 1.001 | 174.12 | 194 | 7990 | 199.84 | 49.59 | -47 | 17.19 | 43.35 | 41.25 | 45.12 | 44 | 53 | 65 | 77 | 37.25 | 86 | 83
7242 | 1752 | 268.5 | 49.8 | 81.1 | 95 | 70 | 55 | 195.3 | 94.9 | 226.2 | 198.8 | 43.1 | 11.6 | 30 | 0.05 | 104 | 30 | 15.398 | 435 | 204.8 | 200 | 98.6 | 42.3 | 0.638 |  |  | 99.2 | 750.1 | 0.993 | -8 | 58.43 | 97 | 28 | 1.008 | 174.12 | 201 | 8310 | 199.52 | 49.85 | -47.06 | 16.94 | 43.39 | 41.24 | 45.03 | 44 | 53 | 65 | 77 | 37.25 | 88 | 84
7243 | 1760 | 269.7 | 50.7 | 81.1 | 95 | 70 | 55 | 195.4 | 94.9 | 226.4 | 198.2 | 43.1 | 11.6 | 30 | 0.04 | 104 | 30 | 15.388 | 435.2 | 204.8 | 200 | 98.6 | 42.3 | 0.636 |  |  | 99.2 | 750.2 | 0.987 | -8 | 47.45 | 97 | 28 | 0.997 | 173.33 | 195 | 8730 | 200.16 | 49.04 | -47.06 | 17.12 | 43.11 | 41.25 | 45.03 | 44 | 53 | 65 | 77 | 37.25 | 89 | 90
7244 | 1762 | 272.4 | 50.4 | 81.1 | 94.9 | 70 | 55 | 195.9 | 94.9 | 227.1 | 198.4 | 43.1 | 11.6 | 30 | 0.03 | 104.1 | 30 | 15.445 | 434.2 | 204.8 | 200.1 | 98.6 | 42.3 | 0.638 |  |  | 99.2 | 750.2 | 0.994 | -8 | 51.37 | 97 | 28 | 1.01 | 171.76 | 199 | 8800 | 199.52 | 49.58 | -47 | 16.88 | 43.29 | 41.33 | 45.23 | 44 | 53 | 65 | 77 | 37.25 | 86 | 94
7245 | 1753 | 272.3 | 49.8 | 81.1 | 94.9 | 70 | 55 | 196 | 94.9 | 227 | 197.9 | 43.1 | 11.6 | 30 | 0.026 | 104.1 | 30 | 15.567 | 433.6 | 204.8 | 200.2 | 98.6 | 42.3 | 0.637 |  |  | 99.3 | 750.2 | 0.993 | -8 | 41.18 | 97 | 28 | 1.003 | 173.73 | 195 | 8630 | 199.18 | 48.29 | -47.06 | 17 | 42.99 | 41.13 | 45.23 | 44 | 53 | 65 | 77 | 36.86 | 84 | 96
7246 | 1745 | 269.1 | 49.3 | 81.1 | 95 | 70 | 55.1 | 195.2 | 94.9 | 226 | 198.2 | 43.1 | 11.6 | 30 | 0.044 | 104 | 30 | 15.465 | 434.3 | 204.8 | 199.8 | 98.6 | 42.3 | 0.634 |  |  | 99.2 | 750.1 | 0.989 | -8 | 48.24 | 97 | 28 | 1.006 | 173.73 | 194 | 8800 | 196.93 | 48.93 | -47 | 17.19 | 43.15 | 41.23 | 45.33 | 44 | 53 | 65 | 77 | 37.25 | 88 | 93
7247 | 1740 | 266.9 | 48.6 | 81.1 | 95 | 70 | 55.1 | 195.1 | 94.9 | 225.8 | 198.7 | 43.1 | 11.6 | 30 | 0.058 | 104 | 30 | 15.426 | 433.3 | 204.8 | 199.8 | 98.6 | 42.4 | 0.632 |  |  | 99.3 | 750.1 | 0.985 | -8 | 56.08 | 97 | 28 | 0.993 | 174.51 | 203 | 9340 | 198.23 | 49 | -46.94 | 16.94 | 43.17 | 41.09 | 45.12 | 44 | 53 | 65 | 77 | 37.25 | 85 | 84
7248 | 1743 | 266.3 | 48.5 | 81.1 | 95 | 70 | 55.1 | 195.1 | 94.9 | 225.9 | 199 | 43 | 11.6 | 30 | 0.063 | 104 | 30 | 15.434 | 433 | 204.8 | 199.9 | 98.6 | 42.4 | 0.632 |  |  | 99.3 | 750.1 | 0.993 | -8 | 58.04 | 97 | 28 | 1.007 | 174.9 | 195 | 8410 | 197.25 | 48.43 | -47 | 16.88 | 43.03 | 41.11 | 45.03 | 44 | 53 | 65 | 77 | 37.25 | 83 | 93
7249 | 1754 | 268.9 | 49.4 | 81 | 95 | 70 | 55.1 | 195.4 | 94.9 | 226.3 | 199 | 43 | 11.6 | 30 | 0.05 | 104 | 30 | 15.413 | 433.2 | 204.8 | 200.2 | 98.6 | 42.4 | 0.635 |  |  | 99.3 | 750.3 | 0.996 | -8 | 50.59 | 97 | 28 | 0.992 | 172.94 | 195 | 7940 | 201.77 | 49.3 | -46.88 | 16.88 | 43.12 | 41.08 | 44.92 | 44 | 53 | 65 | 77 | 37.25 | 87 | 87
7250 | 1749 | 268.1 | 49.1 | 81 | 95 | 70 | 55.1 | 195.3 | 94.9 | 226.1 | 198.6 | 42.9 | 11.6 | 30 | 0.046 | 104 | 30 | 15.418 | 433.5 | 204.8 | 200.1 | 98.6 | 42.4 | 0.635 |  |  | 99.3 | 750.5 | 0.989 | -8 | 55.29 | 97 | 28 | 1.003 | 174.12 | 198 | 8360 | 196.93 | 48.72 | -47 | 17.06 | 43.17 | 41.25 | 44.92 | 44 | 53 | 65 | 77 | 37.25 | 89 | 87
7251 | 1757 | 269.6 | 50 | 81 | 94.9 | 70 | 55.1 | 195.3 | 94.9 | 226.3 | 198.7 | 43 | 11.6 | 30 | 0.041 | 104.1 | 30 | 15.472 | 433.2 | 204.8 | 200.3 | 98.6 | 42.4 | 0.637 |  |  | 99.2 | 750.6 | 0.987 | -8 | 48.63 | 97 | 28 | 1.011 | 174.51 | 196 | 8950 | 198.54 | 49.34 | -47 | 17.12 | 43.01 | 41.17 | 45.03 | 44 | 53 | 65 | 77 | 37.25 | 88 | 90
7252 | 1750 | 270 | 48.9 | 81 | 94.9 | 70 | 55.1 | 195.6 | 94.9 | 226.5 | 198 | 43 | 11.6 | 30 | 0.032 | 104.1 | 30 | 15.519 | 434 | 204.8 | 200.2 | 98.6 | 42.4 | 0.636 |  |  | 99.2 | 750.7 | 0.991 | -8 | 42.75 | 97 | 28 | 1.002 | 172.94 | 197 | 7900 | 199.84 | 48.32 | -47 | 16.94 | 43.07 | 41.09 | 45.03 | 44 | 53 | 65 | 77 | 37.25 | 88 | 85
7253 | 1747 | 267.8 | 49 | 81.1 | 95 | 70 | 55.1 | 195.1 | 94.9 | 225.9 | 197.8 | 43 | 11.6 | 30 | 0.048 | 104 | 30 | 15.37 | 434.8 | 204.8 | 199.5 | 98.6 | 42.4 | 0.632 |  |  | 99.2 | 750.7 | 0.989 | -8 | 45.49 | 97 | 28 | 0.997 | 173.33 | 199 | 8140 | 197.59 | 48.07 | -46.94 | 16.75 | 43.25 | 41.24 | 45.23 | 44 | 53 | 65 | 77 | 37.25 | 87 | 88
7254 | 1750 | 268.6 | 49 | 81.1 | 95 | 70 | 55.1 | 195.2 | 94.9 | 226.1 | 198.2 | 43 | 11.6 | 30 | 0.054 | 104 | 30 | 15.284 | 434.6 | 204.8 | 199.3 | 98.6 | 42.4 | 0.632 |  |  | 99.2 | 750.6 | 0.991 | -8 | 55.29 | 97 | 28 | 1.004 | 174.12 | 193 | 8140 | 196.61 | 48.42 | -46.88 | 16.81 | 43.25 | 41.09 | 45.03 | 44 | 53 | 65 | 77 | 37.25 | 89 | 91
7255 | 1753 | 269.9 | 49.4 | 81.1 | 95 | 70 | 55.1 | 195.5 | 94.9 | 226.4 | 198.3 | 43 | 11.6 | 30 | 0.051 | 104 | 30 | 15.354 | 434.6 | 204.8 | 199.5 | 98.6 | 42.4 | 0.633 |  |  | 99.2 | 750.5 | 0.992 | -8 | 50.98 | 97 | 28 | 0.993 | 174.12 | 200 | 9190 | 197.25 | 49.41 | -46.94 | 16.88 | 43.27 | 41.29 | 45.03 | 44 | 53 | 65 | 77 | 37.25 | 89 | 90
7256 | 1749 | 268.3 | 49.4 | 81.1 | 95 | 70 | 55.1 | 195.1 | 94.9 | 225.9 | 198.1 | 43 | 11.6 | 30 | 0.048 | 104 | 30 | 15.428 | 434.6 | 204.8 | 199.6 | 98.6 | 42.4 | 0.632 |  |  | 99.2 | 750.5 | 0.991 | -8 | 47.84 | 97 | 28 | 0.996 | 173.73 | 194 | 9560 | 196.93 | 48.36 | -47.06 | 16.94 | 43.33 | 41.3 | 45.03 | 44 | 53 | 65 | 77 | 37.25 | 88 | 90
7257 | 1753 | 269.2 | 49.1 | 81.1 | 94.9 | 70 | 55.1 | 195.2 | 94.9 | 226 | 198.2 | 43 | 11.6 | 30 | 0.047 | 104 | 30 | 15.45 | 434.5 | 204.8 | 199.7 | 98.6 | 42.4 | 0.633 |  |  | 99.2 | 750.5 | 0.988 | -8 | 52.55 | 97 | 28 | 1.014 | 173.33 | 200 | 8530 | 196.93 | 48.21 | -46.94 | 17.06 | 43.23 | 41.3 | 45.03 | 44 | 53 | 65 | 77 | 37.25 | 89 | 87
7258 | 1748 | 267.9 | 49.1 | 81.1 | 94.9 | 70 | 55.2 | 195 | 94.9 | 225.7 | 197.9 | 43 | 11.6 | 30 | 0.049 | 104 | 30 | 15.422 | 434.7 | 204.8 | 199.5 | 98.6 | 42.4 | 0.631 |  |  | 99.2 | 750.5 | 0.986 | -8 | 54.9 | 97 | 28 | 0.991 | 173.33 | 198 | 8330 | 197.91 | 48.83 | -46.88 | 16.88 | 43.34 | 41.24 | 45.12 | 44 | 53 | 65 | 77 | 37.25 | 89 | 82
7259 | 1751 | 268.4 | 49.4 | 81.1 | 94.9 | 70 | 55.2 | 195 | 94.9 | 225.8 | 198.4 | 43 | 11.6 | 30 | 0.059 | 104 | 30 | 15.386 | 434 | 204.8 | 199.4 | 98.6 | 42.4 | 0.631 |  |  | 99.2 | 750.6 | 0.989 | -8 | 59.61 | 97 | 28 | 1.005 | 174.12 | 194 | 8650 | 196.93 | 49.6 | -47.06 | 16.81 | 43.38 | 41.42 | 45.03 | 44 | 53 | 65 | 77 | 37.25 | 89 | 88
7260 | 1754 | 268.6 | 49.8 | 81.1 | 94.9 | 70 | 55.2 | 195.1 | 94.9 | 225.9 | 198.3 | 43 | 11.6 | 30 | 0.047 | 104 | 30 | 15.409 | 434.2 | 204.8 | 199.8 | 98.6 | 42.4 | 0.633 |  |  | 99.2 | 750.6 | 0.992 | -8 | 49.02 | 97 | 28 | 1.003 | 172.94 | 195 | 8770 | 196.93 | 49.04 | -47 | 17.06 | 43.43 | 41.27 | 44.92 | 44 | 53 | 65 | 77 | 37.25 | 91 | 92
7261 | 1749 | 267.9 | 49.5 | 81.1 | 95 | 70 | 55.2 | 195 | 94.9 | 225.7 | 198.2 | 43 | 11.6 | 30 | 0.049 | 104 | 30 | 15.4 | 434.8 | 204.8 | 199.8 | 98.6 | 42.4 | 0.634 |  |  | 99.2 | 750.6 | 0.99 | -8 | 46.27 | 97 | 28 | 1.012 | 173.33 | 199 | 8900 | 196.61 | 48.99 | -47.06 | 16.88 | 43.24 | 41.41 | 45.03 | 44 | 53 | 65 | 77 | 37.25 | 89 | 89
7262 | 1752 | 269.5 | 49.5 | 81.1 | 95 | 70 | 55.2 | 195.2 | 94.9 | 226.1 | 198.1 | 43 | 11.6 | 30 | 0.039 | 104 | 30 | 15.41 | 433.1 | 204.8 | 199.9 | 98.6 | 42.4 | 0.635 |  |  | 99.2 | 750.6 | 0.99 | -8 | 43.92 | 97 | 28 | 1 | 173.73 | 195 | 9310 | 198.54 | 49.53 | -47 | 17 | 43.26 | 41.33 | 45.03 | 44 | 53 | 65 | 77 | 36.86 | 88 | 89
7263 | 1752 | 269.7 | 49.5 | 81.1 | 95 | 70 | 55.2 | 195.1 | 94.9 | 225.9 | 198.5 | 43 | 11.6 | 30 | 0.047 | 104 | 30 | 15.433 | 433.8 | 204.8 | 199.8 | 98.6 | 42.4 | 0.634 |  |  | 99.3 | 750.6 | 0.992 | -8 | 54.9 | 97 | 28 | 0.992 | 172.55 | 200 | 9290 | 196.93 | 48.9 | -46.94 | 16.94 | 43.19 | 41.28 | 45.12 | 44 | 53 | 65 | 77 | 37.25 | 85 | 87
7264 | 1748 | 268.4 | 49.1 | 81.1 | 95 | 70 | 55.2 | 194.9 | 94.9 | 225.6 | 198.9 | 43 | 11.6 | 30 | 0.053 | 104 | 30 | 15.39 | 434.6 | 204.8 | 199.8 | 98.6 | 42.4 | 0.631 |  |  | 99.3 | 750.6 | 0.99 | -8 | 57.25 | 97 | 28 | 0.995 | 174.51 | 201 | 8310 | 198.54 | 49.14 | -46.81 | 17 | 43.2 | 41.3 | 45.12 | 44 | 53 | 65 | 77 | 37.25 | 88 | 86
7265 | 1757 | 270.2 | 50.1 | 81.1 | 95.1 | 70 | 55.2 | 195 | 95 | 226 | 199 | 43 | 11.6 | 30 | 0.051 | 104 | 30 | 15.36 | 432.6 | 204.8 | 199.9 | 98.6 | 42.4 | 0.633 |  |  | 99.3 | 750.5 | 0.995 | -8 | 58.82 | 97 | 28 | 0.997 | 174.51 | 195 | 8770 | 199.84 | 48.12 | -46.81 | 16.94 | 43.19 | 41.08 | 44.92 | 44 | 53 | 65 | 77 | 37.25 | 89 | 89
7266 | 1748 | 267.9 | 49.8 | 81.1 | 95.1 | 70 | 55.2 | 194.7 | 95 | 225.5 | 198.8 | 43 | 11.6 | 30 | 0.051 | 104 | 30 | 15.411 | 432.5 | 204.8 | 200.1 | 98.6 | 42.4 | 0.632 |  |  | 99.3 | 750.6 | 0.992 | -8 | 53.73 | 97 | 28 | 0.994 | 172.55 | 201 | 8330 | 197.25 | 48.91 | -47 | 17 | 43.28 | 41.25 | 44.92 | 44 | 53 | 65 | 77 | 37.25 | 88 | 91
7267 | 1761 | 271.9 | 50.3 | 81.1 | 95.1 | 70 | 55.2 | 195.3 | 95 | 226.4 | 198.8 | 43 | 11.6 | 30 | 0.039 | 104.1 | 30 | 15.461 | 430.9 | 204.8 | 200.3 | 98.6 | 42.4 | 0.636 |  |  | 99.2 | 750.7 | 0.99 | -8 | 49.02 | 97 | 28 | 1.02 | 173.33 | 198 | 8190 | 196.93 | 49.25 | -47 | 17.25 | 43.19 | 41.08 | 44.92 | 44 | 53 | 65 | 77 | 37.25 | 86 | 89
7268 | 1758 | 272.3 | 50.5 | 81.1 | 95 | 70 | 55.2 | 195.6 | 94.9 | 226.6 | 198 | 43 | 11.6 | 30 | 0.027 | 104.1 | 30 | 15.571 | 431.3 | 204.8 | 200.3 | 98.6 | 42.4 | 0.636 |  |  | 99.3 | 750.6 | 0.988 | -8 | 41.57 | 97 | 28 | 1.009 | 174.12 | 195 | 9380 | 198.54 | 48.06 | -47.12 | 17.06 | 43.19 | 41.18 | 45.03 | 44 | 53 | 65 | 77 | 37.25 | 88 | 89
7269 | 1753 | 272 | 49.8 | 81.1 | 95 | 70 | 55.2 | 195.5 | 94.9 | 226.5 | 198 | 43.1 | 11.6 | 30 | 0.03 | 104.1 | 30 | 15.572 | 431.3 | 204.8 | 200 | 98.6 | 42.4 | 0.636 |  |  | 99.3 | 750.4 | 0.988 | -8 | 47.84 | 97 | 28 | 1.001 | 173.33 | 198 | 8530 | 196.93 | 49.44 | -47.06 | 17.25 | 43.18 | 41.17 | 45.33 | 44 | 53 | 65 | 77 | 37.25 | 90 | 84
7270 | 1739 | 269.9 | 48.1 | 81.1 | 95 | 70 | 55.2 | 195.1 | 95 | 225.7 | 197.8 | 43.1 | 11.6 | 30 | 0.034 | 104 | 30 | 15.535 | 431.6 | 204.8 | 200 | 98.6 | 42.4 | 0.634 |  |  | 99.3 | 750.3 | 0.993 | -8 | 44.31 | 97 | 28 | 1.001 | 172.94 | 195 | 8140 | 202.1 | 48.4 | -47.06 | 17.12 | 42.95 | 41.02 | 45.33 | 44 | 53 | 65 | 77 | 37.25 | 89 | 88
7271 | 1741 | 266.4 | 49 | 81.1 | 95.1 | 70 | 55.2 | 194.8 | 95 | 225.4 | 198.1 | 43.1 | 11.6 | 30 | 0.059 | 103.9 | 30 | 15.337 | 434 | 204.8 | 199.4 | 98.6 | 42.4 | 0.629 |  |  | 99.3 | 750.3 | 0.989 | -8 | 57.65 | 97 | 28 | 1.003 | 172.55 | 195 | 8210 | 197.25 | 49.54 | -46.94 | 16.81 | 43.15 | 41.14 | 45.33 | 44 | 53 | 65 | 77 | 37.25 | 89 | 89
7272 | 1743 | 267.1 | 48.6 | 81.1 | 95.1 | 70 | 55.2 | 194.8 | 95 | 225.4 | 198.7 | 43 | 11.6 | 30 | 0.062 | 103.9 | 30 | 15.278 | 433.8 | 204.8 | 199.7 | 98.6 | 42.4 | 0.63 |  |  | 99.3 | 750.3 | 0.993 | -8 | 58.82 | 97 | 28 | 1.008 | 174.12 | 203 | 8530 | 196.61 | 49.18 | -46.81 | 16.81 | 43.15 | 41.19 | 45.23 | 44 | 53 | 65 | 77 | 37.25 | 90 | 90
7273 | 1751 | 268.3 | 49.4 | 81.1 | 95.1 | 70 | 55.1 | 194.8 | 95 | 225.6 | 198.7 | 43 | 11.6 | 30 | 0.053 | 104 | 30 | 15.324 | 433.9 | 204.8 | 199.9 | 98.6 | 42.4 | 0.63 |  |  | 99.3 | 750.3 | 0.994 | -8 | 45.88 | 98 | 28 | 1.01 | 172.16 | 194 | 9850 | 199.84 | 48.27 | -47 | 16.88 | 43.27 | 41.32 | 44.92 | 44 | 53 | 65 | 77 | 37.25 | 89 | 91
7274 | 1747 | 268 | 49 | 81.1 | 95.1 | 70 | 55.1 | 194.8 | 94.9 | 225.6 | 198.2 | 43 | 11.6 | 30 | 0.045 | 104 | 30 | 15.389 | 434.2 | 204.8 | 199.9 | 98.6 | 42.4 | 0.631 |  |  | 99.3 | 750.3 | 0.996 | -8 | 46.27 | 97 | 28 | 1.011 | 173.73 | 200 | 7920 | 196.93 | 48.25 | -47 | 17.12 | 43.17 | 41.32 | 44.92 | 44 | 53 | 65 | 77 | 37.25 | 90 | 88
7275 | 1750 | 268.2 | 49.6 | 81.1 | 95.1 | 70 | 55.1 | 194.8 | 94.9 | 225.5 | 198.4 | 43 | 11.6 | 30 | 0.045 | 104 | 30 | 15.405 | 433.8 | 204.8 | 199.9 | 98.6 | 42.4 | 0.632 |  |  | 99.3 | 750.3 | 0.989 | -8 | 50.2 | 98 | 28 | 1.008 | 174.12 | 195 | 9510 | 198.23 | 49.04 | -47 | 16.88 | 43.24 | 41.22 | 45.03 | 44 | 53 | 65 | 77 | 37.25 | 90 | 86
7276 | 1759 | 270.8 | 50.3 | 81 | 95.1 | 70 | 55.1 | 195.4 | 94.9 | 226.3 | 198 | 43 | 11.6 | 30 | 0.032 | 104.1 | 30 | 15.479 | 432.8 | 204.8 | 200.1 | 98.6 | 42.4 | 0.634 |  |  | 99.3 | 750.4 | 0.99 | -8 | 45.1 | 98 | 28 | 1.003 | 173.73 | 195 | 8650 | 197.25 | 48.28 | -47 | 16.94 | 43.4 | 41.36 | 45.03 | 44 | 53 | 65 | 77 | 37.25 | 88 | 94
7277 | 1749 | 269.6 | 49.4 | 81 | 95.1 | 70 | 55.1 | 195.3 | 95 | 226.1 | 197.8 | 43 | 11.6 | 30 | 0.032 | 104 | 30 | 15.529 | 433.3 | 204.8 | 200 | 98.6 | 42.4 | 0.634 |  |  | 99.3 | 750.3 | 0.996 | -8 | 47.06 | 97 | 28 | 1.003 | 172.94 | 195 | 9020 | 198.86 | 48.18 | -46.94 | 16.81 | 43.16 | 41.19 | 45.23 | 44 | 53 | 65 | 77 | 37.25 | 85 | 92
7278 | 1742 | 268.4 | 48.1 | 81 | 95.1 | 70 | 55.1 | 195.3 | 95 | 226 | 197.9 | 43 | 11.6 | 30 | 0.048 | 104 | 30 | 15.435 | 434.1 | 204.8 | 199.5 | 98.6 | 42.4 | 0.633 |  |  | 99.3 | 750.3 | 0.993 | -8 | 53.73 | 97 | 28 | 1.007 | 173.33 | 201 | 8850 | 196.61 | 49.28 | -46.75 | 16.75 | 43.27 | 41.31 | 45.23 | 44 | 53 | 65 | 77 | 37.25 | 88 | 91
7279 | 1746 | 267.7 | 48.4 | 81 | 95 | 70 | 55.1 | 195.2 | 95 | 226 | 198 | 43 | 11.6 | 30 | 0.06 | 103.9 | 30 | 15.333 | 434.7 | 204.8 | 199 | 98.6 | 42.4 | 0.631 |  |  | 99.2 | 750.3 | 0.99 | -8 | 59.61 | 98 | 28 | 1.005 | 172.94 | 194 | 8020 | 197.27 | 48.96 | -46.69 | 16.75 | 43.33 | 41.42 | 45.23 | 44 | 53 | 65 | 77 | 37.25 | 87 | 84
7280 | 1750 | 268.4 | 49 | 81 | 95 | 70 | 55.1 | 195 | 94.9 | 225.9 | 198.4 | 43 | 11.6 | 30 | 0.053 | 104 | 30 | 15.361 | 434.9 | 204.8 | 199.6 | 98.6 | 42.4 | 0.632 |  |  | 99.2 | 750.3 | 0.992 | -8 | 57.65 | 98 | 28 | 1.01 | 174.12 | 199 | 8700 | 196.61 | 48.89 | -47 | 16.94 | 43.25 | 41.24 | 44.92 | 44 | 53 | 65 | 77 | 37.25 | 86 | 80
7281 | 1756 | 269.9 | 49.8 | 81 | 95 | 70 | 55.1 | 195.2 | 94.9 | 226.2 | 198 | 43 | 11.6 | 30 | 0.037 | 104 | 30 | 15.422 | 435.2 | 204.8 | 200 | 98.6 | 42.4 | 0.633 |  |  | 99.2 | 750.3 | 0.986 | -8 | 43.53 | 97 | 28 | 1.008 | 172.94 | 196 | 9040 | 198.86 | 49.11 | -47 | 17.12 | 43.24 | 41.22 | 44.92 | 44 | 53 | 65 | 77 | 37.25 | 88 | 85
7282 | 1755 | 270.9 | 49.8 | 81 | 95 | 70 | 55.1 | 195.5 | 94.9 | 226.5 | 198.1 | 43 | 11.6 | 30 | 0.032 | 104.1 | 30 | 15.506 | 435 | 204.8 | 200 | 98.6 | 42.4 | 0.634 |  |  | 99.2 | 750.3 | 0.989 | -8 | 45.88 | 98 | 28 | 1.011 | 173.33 | 194 | 7850 | 198.54 | 48.21 | -47.06 | 17 | 43.21 | 41.25 | 45.12 | 44 | 53 | 65 | 77 | 36.86 | 88 | 89
7283 | 1752 | 271.8 | 49.2 | 81 | 95 | 70 | 55.1 | 195.6 | 94.9 | 226.5 | 198.3 | 43 | 11.6 | 30 | 0.032 | 104.1 | 30 | 15.525 | 435.6 | 204.8 | 200.3 | 98.6 | 42.4 | 0.636 |  |  | 99.2 | 750.3 | 0.99 | -8 | 50.98 | 98 | 28 | 1.013 | 174.12 | 197 | 8360 | 202.1 | 49.27 | -47.06 | 17.12 | 43.16 | 41.18 | 45.23 | 44 | 53 | 65 | 77 | 37.25 | 87 | 93
7284 | 1749 | 269.9 | 49.7 | 81 | 95.1 | 70 | 55.1 | 195.2 | 94.9 | 226.1 | 198.2 | 43.1 | 11.6 | 30 | 0.035 | 104 | 30 | 15.477 | 436.3 | 204.8 | 200 | 98.6 | 42.4 | 0.636 |  |  | 99.3 | 750.2 | 0.99 | -8 | 43.53 | 98 | 28 | 1.001 | 174.51 | 195 | 8290 | 197.25 | 48.12 | -47.12 | 17.06 | 43.24 | 41.36 | 45.33 | 44 | 53 | 65 | 77 | 37.25 | 88 | 91
7285 | 1753 | 270.2 | 50.1 | 81 | 95 | 70 | 55.1 | 194.9 | 95 | 225.8 | 198.3 | 43.1 | 11.6 | 30 | 0.037 | 104.1 | 30 | 15.481 | 435.7 | 204.8 | 200.1 | 98.6 | 42.4 | 0.636 |  |  | 99.3 | 750.2 | 0.989 | -8 | 46.27 | 98 | 28 | 1.013 | 173.73 | 199 | 8870 | 197.25 | 49.4 | -47.25 | 17.25 | 43.01 | 41.18 | 45.23 | 44 | 53 | 65 | 77 | 37.25 | 87 | 88
7286 | 1750 | 270.7 | 49.8 | 81 | 95 | 70 | 55.1 | 194.9 | 95 | 225.7 | 197.7 | 43.1 | 11.6 | 30 | 0.032 | 104 | 30 | 15.526 | 436.1 | 204.8 | 200 | 98.6 | 42.4 | 0.634 |  |  | 99.2 | 750.1 | 0.991 | -8 | 41.18 | 97 | 28 | 1.001 | 173.33 | 201 | 8970 | 201.77 | 48.82 | -47 | 17.25 | 43.03 | 41.12 | 45.23 | 44 | 53 | 65 | 77 | 37.25 | 89 | 88
7287 | 1748 | 269.8 | 50.3 | 81 | 95 | 70 | 55.1 | 194.6 | 95 | 225.3 | 198 | 43.1 | 11.6 | 30 | 0.054 | 104 | 30 | 15.412 | 435.1 | 204.8 | 199.3 | 98.6 | 42.4 | 0.63 |  |  | 99.2 | 750.1 | 0.985 | -8 | 56.86 | 97 | 28 | 1.004 | 173.73 | 192 | 9560 | 197.59 | 49.47 | -47 | 16.81 | 43.18 | 41.22 | 45.33 | 44 | 53 | 65 | 77 | 37.25 | 86 | 91
7288 | 1749 | 268.1 | 49 | 81 | 95 | 70 | 55.1 | 194.3 | 94.9 | 224.9 | 198.1 | 43 | 11.6 | 30 | 0.063 | 103.9 | 30 | 15.353 | 434.6 | 204.8 | 199 | 98.6 | 42.4 | 0.628 |  |  | 99.2 | 750 | 0.994 | -8 | 56.86 | 98 | 28 | 0.989 | 173.33 | 195 | 8900 | 197.25 | 49.33 | -47 | 17.06 | 43.37 | 41.17 | 44.92 | 44 | 53 | 65 | 77 | 37.25 | 87 | 91
7289 | 1744 | 268.4 | 48.7 | 81 | 95.1 | 70 | 55.1 | 194.5 | 94.9 | 225.2 | 198 | 42.9 | 11.6 | 30 | 0.063 | 103.9 | 30 | 15.349 | 434.7 | 204.8 | 199.1 | 98.6 | 42.4 | 0.628 |  |  | 99.2 | 750 | 1 | -8 | 55.69 | 97 | 28 | 1.01 | 173.33 | 200 | 8360 | 197.91 | 49.33 | -46.94 | 17 | 43.19 | 41.23 | 44.83 | 44 | 53 | 65 | 77 | 37.25 | 89 | 92
7290 | 1742 | 267.8 | 48.5 | 81 | 95.1 | 70 | 55.1 | 194.6 | 94.9 | 225.2 | 198.5 | 42.9 | 11.6 | 30 | 0.065 | 103.9 | 30 | 15.326 | 434.4 | 204.8 | 199.3 | 98.6 | 42.4 | 0.628 |  |  | 99.3 | 750 | 0.991 | -8 | 58.43 | 97 | 28 | 0.99 | 173.73 | 200 | 8380 | 198.23 | 48.99 | -46.88 | 16.81 | 43.14 | 41.16 | 44.72 | 44 | 53 | 65 | 77 | 37.25 | 88 | 85
7291 | 1746 | 266.5 | 49.1 | 81 | 95 | 70 | 55.1 | 194.3 | 94.9 | 224.9 | 198.6 | 42.8 | 11.6 | 30 | 0.064 | 103.9 | 30 | 15.344 | 435.3 | 204.8 | 199.5 | 98.6 | 42.4 | 0.628 |  |  | 99.3 | 750.1 | 0.987 | -8 | 56.86 | 97 | 28 | 1.01 | 174.51 | 194 | 8650 | 197.25 | 49.44 | -46.88 | 16.88 | 43.17 | 41.09 | 44.72 | 44 | 53 | 65 | 77 | 37.25 | 85 | 82
7292 | 1755 | 269.3 | 49.5 | 81 | 95 | 70 | 55.1 | 194.8 | 94.9 | 225.7 | 198.4 | 42.9 | 11.6 | 30 | 0.048 | 104 | 30 | 15.358 | 434.1 | 204.8 | 199.8 | 98.6 | 42.4 | 0.631 |  |  | 99.3 | 750.1 | 0.993 | -8 | 44.31 | 98 | 28 | 1 | 173.73 | 199 | 8510 | 197.25 | 48.84 | -46.88 | 17.31 | 43.3 | 41.17 | 44.72 | 44 | 53 | 65 | 77 | 37.25 | 87 | 86
7293 | 1749 | 268.9 | 48.9 | 81 | 95 | 70 | 55.1 | 194.9 | 95 | 225.8 | 197.9 | 42.9 | 11.6 | 30 | 0.041 | 104 | 30 | 15.423 | 435.1 | 204.8 | 199.8 | 98.6 | 42.4 | 0.631 |  |  | 99.3 | 750.2 | 0.992 | -8 | 46.67 | 97 | 28 | 1.001 | 173.33 | 196 | 8120 | 201.45 | 48.28 | -47 | 16.81 | 43.26 | 41.26 | 44.92 | 44 | 53 | 65 | 77 | 37.25 | 86 | 92
7294 | 1749 | 268.2 | 49 | 81.1 | 95.1 | 70 | 55 | 194.7 | 95 | 225.4 | 198.2 | 43 | 11.6 | 30 | 0.051 | 104 | 30 | 15.356 | 434 | 204.8 | 199.6 | 98.6 | 42.4 | 0.63 |  |  | 99.3 | 750.2 | 0.992 | -8 | 52.94 | 97 | 28 | 1.004 | 173.73 | 200 | 8680 | 201.45 | 49.26 | -46.75 | 16.81 | 43.19 | 41.23 | 45.12 | 44 | 53 | 65 | 77 | 37.25 | 87 | 91
7295 | 1752 | 269.3 | 49.6 | 81.1 | 95 | 70 | 55 | 195 | 95 | 225.8 | 198.3 | 43 | 11.6 | 30 | 0.054 | 104 | 30 | 15.391 | 433.1 | 204.8 | 199.6 | 98.6 | 42.4 | 0.631 |  |  | 99.3 | 750.1 | 0.987 | -8 | 57.65 | 97 | 28 | 0.995 | 173.73 | 194 | 7940 | 198.54 | 48.38 | -46.88 | 16.81 | 43.17 | 41.23 | 45.12 | 44 | 53 | 65 | 77 | 37.25 | 85 | 89
7296 | 1746 | 267.3 | 49.1 | 81.1 | 95.1 | 70 | 55 | 194.6 | 95 | 225.3 | 198.5 | 43 | 11.6 | 30 | 0.061 | 104 | 30 | 15.441 | 433.9 | 204.8 | 199.4 | 98.6 | 42.4 | 0.63 |  |  | 99.3 | 750.1 | 0.992 | -8 | 58.82 | 97 | 28 | 0.992 | 173.73 | 200 | 7990 | 197.27 | 48.32 | -46.75 | 16.88 | 43.37 | 41.33 | 45.03 | 44 | 53 | 65 | 77 | 37.25 | 88 | 85
7297 | 1751 | 268.7 | 49 | 81.1 | 95.1 | 70 | 55 | 194.8 | 95 | 225.7 | 198.7 | 43 | 11.6 | 30 | 0.059 | 104 | 30 | 15.414 | 433 | 204.8 | 199.5 | 98.6 | 42.4 | 0.63 |  |  | 99.3 | 750.1 | 0.989 | -8 | 54.12 | 97 | 28 | 1.003 | 174.51 | 194 | 9160 | 196.93 | 49.4 | -46.75 | 16.94 | 43.28 | 41.35 | 45.03 | 44 | 53 | 65 | 77 | 37.25 | 86 | 80
7298 | 1747 | 266.7 | 48.9 | 81.1 | 95 | 70 | 55 | 194.5 | 95 | 225.1 | 198.9 | 43 | 11.6 | 30 | 0.063 | 104 | 30 | 15.43 | 434.3 | 204.8 | 199.6 | 98.6 | 42.4 | 0.629 |  |  | 99.3 | 750.2 | 0.994 | -8 | 60.39 | 98 | 28 | 0.996 | 174.51 | 201 | 9410 | 196.61 | 49.19 | -46.88 | 16.81 | 43.33 | 41.31 | 44.83 | 44 | 53 | 65 | 77 | 37.25 | 85 | 89
7299 | 1750 | 267.2 | 49.3 | 81.1 | 95 | 70 | 54.9 | 194.6 | 95 | 225.3 | 199.1 | 42.9 | 11.6 | 30 | 0.06 | 104 | 30 | 15.396 | 435.2 | 204.8 | 199.8 | 98.6 | 42.4 | 0.631 |  |  | 99.2 | 750.3 | 0.99 | -8 | 60.39 | 98 | 28 | 1.001 | 174.51 | 195 | 8510 | 199.52 | 50.12 | -47 | 17 | 43.34 | 41.31 | 44.83 | 44 | 53 | 65 | 77 | 37.25 | 87 | 89
7300 | 1754 | 268.4 | 49.6 | 81.1 | 95 | 70 | 54.9 | 194.8 | 95 | 225.7 | 199 | 42.9 | 11.6 | 30 | 0.046 | 104 | 30 | 15.402 | 435.2 | 204.8 | 200.3 | 98.6 | 42.4 | 0.632 |  |  | 99.2 | 750.4 | 0.987 | -8 | 43.92 | 98 | 28 | 0.993 | 174.9 | 204 | 9040 | 199.84 | 50.09 | -46.94 | 16.94 | 43.15 | 41.23 | 44.83 | 44 | 53 | 65 | 77 | 37.25 | 89 | 88
7301 | 1754 | 270 | 49.4 | 81.1 | 95.1 | 70 | 54.9 | 195.3 | 94.9 | 226.3 | 198.1 | 43 | 11.6 | 30 | 0.031 | 104.1 | 30 | 15.488 | 435.2 | 204.8 | 200.4 | 98.6 | 42.4 | 0.635 |  |  | 99.2 | 750.5 | 0.996 | -8 | 42.35 | 98 | 28 | 0.994 | 173.33 | 195 | 8680 | 202.1 | 48.25 | -47.12 | 17.12 | 43.14 | 41.19 | 44.92 | 44 | 53 | 65 | 77 | 37.25 | 88 | 92
7302 | 1755 | 269.9 | 50.1 | 81.1 | 95.1 | 70 | 54.9 | 195.1 | 94.9 | 226.1 | 198.3 | 43 | 11.6 | 30 | 0.043 | 104 | 30 | 15.396 | 435.8 | 204.8 | 199.9 | 98.6 | 42.4 | 0.637 |  |  | 99.2 | 750.5 | 0.99 | -8 | 50.98 | 98 | 28 | 0.999 | 173.73 | 194 | 9310 | 196.93 | 49.14 | -47 | 16.94 | 43.3 | 41.2 | 45.23 | 44 | 53 | 65 | 77 | 37.25 | 86 | 82
7303 | 1743 | 267.2 | 48.6 | 81.1 | 95 | 70 | 54.8 | 194.8 | 94.9 | 225.5 | 198.8 | 43.1 | 11.6 | 30 | 0.056 | 104 | 30 | 15.395 | 435.6 | 204.8 | 199.9 | 98.6 | 42.4 | 0.635 |  |  | 99.3 | 750.5 | 0.99 | -8 | 55.69 | 98 | 28 | 0.991 | 174.51 | 202 | 8460 | 197.25 | 50.03 | -47 | 16.88 | 43.25 | 41.15 | 45.23 | 44 | 53 | 65 | 77 | 37.25 | 87 | 89
7304 | 1754 | 268.6 | 49.6 | 81.1 | 95 | 70 | 54.8 | 194.9 | 94.9 | 225.8 | 199.3 | 43.1 | 11.6 | 30 | 0.053 | 104 | 30 | 15.379 | 435.9 | 204.8 | 200.2 | 98.6 | 42.4 | 0.638 |  |  | 99.3 | 750.6 | 0.995 | -8 | 54.12 | 97 | 28 | 1.004 | 174.9 | 195 | 9340 | 199.52 | 49.47 | -47 | 16.94 | 43.26 | 41.24 | 45.12 | 44 | 53 | 65 | 77 | 37.25 | 88 | 90
7305 | 1752 | 270.6 | 49.1 | 81.1 | 95.1 | 70 | 54.8 | 195.4 | 95 | 226.3 | 198.7 | 43.1 | 11.6 | 30 | 0.034 | 104.1 | 30 | 15.484 | 434.6 | 204.8 | 200.5 | 98.6 | 42.4 | 0.639 |  |  | 99.3 | 750.6 | 0.991 | -8 | 44.31 | 98 | 28 | 1.01 | 174.12 | 196 | 9530 | 198.86 | 48.93 | -47 | 16.94 | 43.15 | 41.02 | 45.03 | 44 | 53 | 65 | 77 | 37.25 | 88 | 91
7306 | 1752 | 270.3 | 49.6 | 81.1 | 95.1 | 70 | 54.8 | 195.2 | 95 | 226.1 | 198.4 | 43.1 | 11.6 | 30 | 0.033 | 104.1 | 30 | 15.514 | 434.1 | 204.8 | 200.4 | 98.6 | 42.4 | 0.637 |  |  | 99.3 | 750.6 | 0.991 | -8 | 45.1 | 98 | 28 | 0.996 | 173.73 | 199 | 8650 | 199.84 | 49.45 | -47.06 | 17.19 | 43.22 | 41.16 | 45.12 | 44 | 53 | 65 | 77 | 37.25 | 88 | 91
7307 | 1749 | 269.6 | 49.6 | 81.1 | 95.1 | 70 | 54.7 | 195.1 | 95 | 225.9 | 198.2 | 43.1 | 11.6 | 30 | 0.029 | 104.1 | 30 | 15.511 | 433.1 | 204.8 | 200.4 | 98.6 | 42.4 | 0.638 |  |  | 99.2 | 750.6 | 0.988 | -8 | 43.92 | 98 | 28 | 0.989 | 173.73 | 197 | 8530 | 201.77 | 48.17 | -47.06 | 17.12 | 43.25 | 41.18 | 45.33 | 44 | 53 | 65 | 77 | 37.25 | 89 | 85
7308 | 1750 | 268.7 | 49.7 | 81.1 | 95.1 | 70 | 54.7 | 195 | 95 | 225.8 | 198.3 | 43.1 | 11.6 | 30 | 0.045 | 104 | 30 | 15.491 | 432.9 | 204.8 | 200 | 98.6 | 42.4 | 0.637 |  |  | 99.2 | 750.6 | 0.985 | -8 | 54.9 | 98 | 28 | 0.999 | 174.12 | 201 | 8650 | 198.23 | 48.31 | -47.06 | 16.94 | 43.11 | 41.1 | 45.33 | 44 | 53 | 65 | 77 | 37.25 | 88 | 82
7309 | 1750 | 269.1 | 49.5 | 81.1 | 95.1 | 70 | 54.7 | 195.1 | 95 | 226 | 198.6 | 43.1 | 11.6 | 30 | 0.048 | 104 | 30 | 15.454 | 433.3 | 204.8 | 200 | 98.6 | 42.4 | 0.636 |  |  | 99.3 | 750.7 | 0.987 | -8 | 52.94 | 97 | 28 | 0.995 | 172.55 | 201 | 8920 | 197.25 | 49.87 | -47.19 | 16.94 | 43.28 | 41.1 | 45.23 | 44 | 53 | 65 | 77 | 37.25 | 90 | 86
7310 | 1759 | 271.9 | 50 | 81.1 | 95 | 70 | 54.7 | 195.4 | 95 | 226.5 | 198.1 | 43.1 | 11.6 | 30 | 0.034 | 104.1 | 30 | 15.52 | 434.8 | 204.8 | 200.1 | 98.6 | 42.4 | 0.64 |  |  | 99.2 | 750.6 | 0.989 | -8 | 47.45 | 98 | 28 | 0.998 | 174.12 | 197 | 8700 | 197.25 | 48.29 | -47.06 | 17.31 | 43.04 | 41.13 | 45.12 | 44 | 53 | 65 | 77 | 37.25 | 88 | 90
7311 | 1746 | 270.1 | 48.9 | 81.1 | 95 | 70 | 54.7 | 195.3 | 95 | 226.1 | 197.7 | 43 | 11.6 | 30 | 0.039 | 104 | 30 | 15.491 | 437.6 | 204.8 | 199.8 | 98.6 | 42.4 | 0.638 |  |  | 99.2 | 750.6 | 0.99 | -8 | 53.73 | 97 | 28 | 1.004 | 170.98 | 194 | 8240 | 197.25 | 48.31 | -47 | 16.69 | 43.15 | 41.14 | 45.23 | 44 | 53 | 65 | 77 | 37.25 | 88 | 95
7312 | 1739 | 267.5 | 48.4 | 81 | 95 | 70 | 54.7 | 195 | 95 | 225.7 | 198.1 | 43 | 11.6 | 30 | 0.06 | 103.9 | 30 | 15.336 | 437.7 | 204.8 | 199.3 | 98.6 | 42.4 | 0.634 |  |  | 99.2 | 750.5 | 0.989 | -8 | 59.22 | 98 | 28 | 0.998 | 173.33 | 200 | 8630 | 197.59 | 49.9 | -46.81 | 16.88 | 43.26 | 41.24 | 45.12 | 44 | 53 | 65 | 77 | 37.25 | 85 | 88
7313 | 1741 | 266.3 | 48.5 | 81 | 95 | 70 | 54.6 | 194.7 | 95 | 225.5 | 198.5 | 42.9 | 11.6 | 30 | 0.064 | 103.9 | 30 | 15.265 | 438.9 | 204.8 | 199.4 | 98.6 | 42.4 | 0.633 |  |  | 99.2 | 750.4 | 0.992 | -8 | 56.86 | 97 | 28 | 0.996 | 173.33 | 193 | 8210 | 200.16 | 47.37 | -47.06 | 17 | 43.09 | 41.31 | 44.92 | 44 | 53 | 65 | 77 | 37.25 | 86 | 86
7314 | 1747 | 266.6 | 48.8 | 81 | 95 | 70 | 54.6 | 194.5 | 94.9 | 225.2 | 198.8 | 42.9 | 11.6 | 30 | 0.063 | 103.9 | 30 | 15.308 | 438.8 | 204.8 | 199.6 | 98.6 | 42.4 | 0.634 |  |  | 99.2 | 750.4 | 0.993 | -8 | 57.65 | 98 | 28 | 0.992 | 174.12 | 194 | 7970 | 198.54 | 48.84 | -47 | 17.06 | 43.26 | 41.27 | 44.92 | 44 | 53 | 65 | 77 | 37.25 | 86 | 91
7315 | 1756 | 269.1 | 49.8 | 81 | 95 | 70 | 54.6 | 195 | 94.9 | 225.9 | 198.3 | 42.9 | 11.6 | 30 | 0.044 | 104 | 30 | 15.415 | 438.8 | 204.8 | 200 | 98.6 | 42.4 | 0.637 |  |  | 99.2 | 750.5 | 0.986 | -8 | 43.92 | 98 | 28 | 0.994 | 173.73 | 200 | 8480 | 196.93 | 49.52 | -46.94 | 16.88 | 43.23 | 41.16 | 44.83 | 44 | 53 | 65 | 77 | 37.25 | 88 | 96
7316 | 1756 | 270.4 | 49.9 | 81 | 95 | 70 | 54.6 | 195.4 | 94.9 | 226.4 | 197.9 | 42.9 | 11.6 | 30 | 0.036 | 104 | 30 | 15.465 | 439.2 | 204.8 | 199.9 | 98.6 | 42.4 | 0.639 |  |  | 99.2 | 750.6 | 0.992 | -8 | 48.24 | 98 | 28 | 0.993 | 173.33 | 195 | 8360 | 198.54 | 49.32 | -46.88 | 16.81 | 43.29 | 41.15 | 45.03 | 44 | 53 | 65 | 77 | 37.25 | 89 | 91
7317 | 1752 | 271.2 | 49.3 | 81 | 95 | 70 | 54.6 | 195.5 | 95 | 226.5 | 197.7 | 43 | 11.6 | 30 | 0.03 | 104.1 | 30 | 15.516 | 439.3 | 204.8 | 200 | 98.6 | 42.4 | 0.64 |  |  | 99.2 | 750.5 | 0.992 | -8 | 45.1 | 98 | 28 | 0.993 | 172.55 | 197 | 8850 | 198.54 | 48.22 | -47 | 17.06 | 43.3 | 41.26 | 45.12 | 44 | 53 | 65 | 77 | 37.25 | 85 | 89
7318 | 1744 | 269.2 | 48.4 | 81 | 95.1 | 70 | 54.6 | 195 | 95 | 225.8 | 197.7 | 43 | 11.6 | 30 | 0.044 | 104 | 30 | 15.481 | 439.6 | 204.8 | 199.4 | 98.6 | 42.4 | 0.639 |  |  | 99.2 | 750.5 | 0.986 | -8 | 47.06 | 98 | 28 | 0.994 | 173.33 | 194 | 9380 | 199.52 | 49.59 | -46.69 | 16.69 | 43.25 | 41.28 | 45.33 | 44 | 53 | 65 | 77 | 37.25 | 89 | 85
7319 | 1742 | 265.5 | 48.7 | 81.1 | 95 | 70 | 54.5 | 194.3 | 95 | 225 | 197.8 | 43 | 11.6 | 30 | 0.065 | 103.9 | 30 | 15.344 | 441.3 | 204.8 | 198.8 | 98.6 | 42.4 | 0.634 |  |  | 99.2 | 750.4 | 0.995 | -8 | 60.78 | 97 | 28 | 0.999 | 172.94 | 193 | 8770 | 197.27 | 50.08 | -46.88 | 16.88 | 43.37 | 41.26 | 45.23 | 44 | 53 | 65 | 77 | 37.25 | 88 | 86
7320 | 1750 | 267 | 49.2 | 81.1 | 95 | 70 | 54.5 | 194.7 | 95 | 225.5 | 198.6 | 43 | 11.6 | 30 | 0.059 | 104 | 30 | 15.292 | 440.7 | 204.8 | 199.5 | 98.6 | 42.4 | 0.638 |  |  | 99.3 | 750.4 | 0.987 | -8 | 57.25 | 97 | 28 | 0.988 | 174.12 | 194 | 7940 | 200.16 | 50.29 | -46.88 | 17.12 | 43.28 | 41.1 | 45.12 | 44 | 53 | 65 | 77 | 37.25 | 88 | 88
7321 | 1759 | 270.2 | 49.3 | 81.1 | 95 | 70 | 54.5 | 195.2 | 95 | 226.2 | 198.4 | 43 | 11.6 | 30 | 0.04 | 104 | 30 | 15.395 | 439.8 | 204.8 | 200.2 | 98.6 | 42.4 | 0.64 |  |  | 99.2 | 750.5 | 0.984 | -8 | 46.67 | 98 | 28 | 0.993 | 173.73 | 195 | 9950 | 199.52 | 48.91 | -47 | 16.81 | 43.24 | 41.22 | 45.03 | 44 | 53 | 65 | 77 | 37.25 | 86 | 94
7322 | 1757 | 271.4 | 49.7 | 81.1 | 95.1 | 70 | 54.5 | 195.5 | 95 | 226.5 | 198.4 | 43 | 11.6 | 30 | 0.032 | 104.1 | 30 | 15.473 | 437.6 | 204.8 | 200.3 | 98.6 | 42.4 | 0.641 |  |  | 99.2 | 750.5 | 0.991 | -8 | 41.96 | 98 | 28 | 0.994 | 174.51 | 199 | 8950 | 199.84 | 48.91 | -47 | 16.88 | 43.3 | 41.34 | 45.03 | 44 | 53 | 65 | 77 | 37.25 | 90 | 92
7323 | 1750 | 270.1 | 49.3 | 81.1 | 95 | 70 | 54.5 | 195.1 | 95 | 226 | 198.1 | 43 | 11.6 | 30 | 0.028 | 104.1 | 30 | 15.5 | 436.9 | 204.8 | 200.4 | 98.6 | 42.4 | 0.64 |  |  | 99.3 | 750.5 | 0.987 | -8 | 43.14 | 98 | 28 | 0.999 | 173.33 | 200 | 8580 | 199.52 | 48.19 | -47.12 | 16.88 | 43.15 | 41.38 | 45.33 | 44 | 53 | 65 | 77 | 37.25 | 88 | 90
7324 | 1750 | 269.1 | 49.9 | 81.1 | 95 | 70 | 54.5 | 194.9 | 95 | 225.8 | 198.1 | 43.1 | 11.6 | 30 | 0.039 | 104 | 30 | 15.471 | 437 | 204.8 | 200 | 98.6 | 42.4 | 0.639 |  |  | 99.3 | 750.6 | 0.986 | -8 | 48.24 | 97 | 28 | 0.991 | 173.73 | 200 | 8850 | 196.93 | 49.34 | -46.88 | 17.12 | 43.04 | 41.14 | 45.33 | 44 | 53 | 65 | 77 | 37.25 | 92 | 85
7325 | 1747 | 268.4 | 49.1 | 81.1 | 95 | 70 | 54.5 | 195.1 | 95 | 226 | 198.5 | 43.1 | 11.6 | 30 | 0.044 | 104 | 30 | 15.482 | 436.6 | 204.8 | 200 | 98.6 | 42.4 | 0.636 |  |  | 99.3 | 750.6 | 0.984 | -8 | 49.41 | 97 | 28 | 1 | 174.12 | 203 | 8650 | 197.25 | 48.74 | -47 | 17 | 43.35 | 41.28 | 45.33 | 44 | 53 | 65 | 77 | 37.25 | 91 | 88
7326 | 1754 | 270.3 | 49.9 | 81.1 | 95 | 70 | 54.5 | 195.5 | 95 | 226.5 | 198.2 | 43.1 | 11.6 | 30 | 0.035 | 104 | 30 | 15.525 | 436.5 | 204.8 | 200.3 | 98.6 | 42.4 | 0.638 |  |  | 99.3 | 750.7 | 0.99 | -8 | 47.84 | 98 | 28 | 0.988 | 173.33 | 196 | 8310 | 199.52 | 48.17 | -46.88 | 17.06 | 42.93 | 41.09 | 45.12 | 44 | 53 | 65 | 77 | 37.25 | 88 | 94
7327 | 1753 | 270.5 | 49.3 | 81.1 | 95 | 70 | 54.5 | 195.2 | 95 | 226.1 | 197.6 | 43.1 | 11.6 | 30 | 0.035 | 104 | 30 | 15.465 | 435 | 204.8 | 199.8 | 98.6 | 42.4 | 0.638 |  |  | 99.2 | 750.7 | 0.991 | -8 | 47.06 | 97 | 28 | 0.998 | 172.94 | 195 | 8600 | 198.23 | 48.68 | -47.06 | 17 | 43.36 | 41.24 | 45.23 | 44 | 53 | 65 | 77 | 37.25 | 86 | 91
7328 | 1750 | 270.2 | 49.3 | 81.1 | 95.1 | 70 | 54.5 | 195 | 95 | 225.8 | 197.5 | 43.1 | 11.6 | 30 | 0.035 | 104 | 30 | 15.471 | 434.9 | 204.8 | 199.7 | 98.6 | 42.4 | 0.638 |  |  | 99.2 | 750.7 | 0.993 | -8 | 44.71 | 98 | 28 | 0.993 | 173.73 | 195 | 8650 | 198.54 | 48.11 | -47 | 17.19 | 43.21 | 41.16 | 45.23 | 44 | 53 | 65 | 77 | 37.25 | 89 | 90
7329 | 1745 | 268.4 | 49.1 | 81.1 | 95.1 | 70 | 54.5 | 194.7 | 95 | 225.4 | 197.7 | 43 | 11.6 | 30 | 0.048 | 104 | 30 | 15.455 | 435.2 | 204.8 | 199.3 | 98.6 | 42.4 | 0.636 |  |  | 99.3 | 750.7 | 0.991 | -8 | 50.2 | 98 | 28 | 0.999 | 173.33 | 202 | 8630 | 198.23 | 48.75 | -47.06 | 16.88 | 43.09 | 41.09 | 45.23 | 44 | 53 | 65 | 77 | 37.25 | 87 | 90
7330 | 1755 | 269.7 | 50.1 | 81.1 | 95.1 | 70 | 54.5 | 195.2 | 95 | 226.2 | 198.1 | 43 | 11.6 | 30 | 0.051 | 104 | 30 | 15.39 | 435.4 | 204.8 | 199.2 | 98.6 | 42.4 | 0.635 |  |  | 99.3 | 750.7 | 0.992 | -8 | 57.25 | 98 | 28 | 0.994 | 174.12 | 202 | 8800 | 196.93 | 48.36 | -47.06 | 16.88 | 43.08 | 41.15 | 45.03 | 44 | 53 | 65 | 77 | 37.25 | 85 | 86
7331 | 1745 | 269.4 | 48.7 | 81.1 | 95 | 70 | 54.5 | 195.6 | 95 | 226.5 | 197.9 | 43 | 11.6 | 30 | 0.044 | 104 | 30 | 15.415 | 435.1 | 204.8 | 199.6 | 98.6 | 42.4 | 0.635 |  |  | 99.3 | 750.6 | 0.988 | -8 | 43.92 | 98 | 28 | 1.001 | 173.73 | 202 | 8650 | 197.25 | 48.61 | -47 | 16.94 | 43.09 | 41.13 | 44.92 | 44 | 53 | 65 | 77 | 37.25 | 87 | 89
7332 | 1749 | 269.4 | 49.3 | 81.1 | 95 | 70 | 54.5 | 195.4 | 95 | 226.3 | 197.7 | 42.9 | 11.6 | 30 | 0.05 | 104 | 30 | 15.351 | 435.4 | 204.8 | 199.1 | 98.6 | 42.4 | 0.634 |  |  | 99.3 | 750.6 | 0.989 | -8 | 52.94 | 98 | 28 | 0.999 | 171.37 | 193 | 8240 | 197.27 | 48.09 | -47 | 16.94 | 43.01 | 41.13 | 45.03 | 44 | 53 | 65 | 77 | 37.25 | 88 | 88
7333 | 1739 | 266.8 | 47.9 | 81.1 | 95 | 70 | 54.5 | 195 | 95 | 225.6 | 197.9 | 42.9 | 11.6 | 30 | 0.067 | 103.9 | 30 | 15.322 | 436.6 | 204.8 | 198.9 | 98.6 | 42.4 | 0.632 |  |  | 99.3 | 750.6 | 0.993 | -8 | 56.86 | 98 | 28 | 0.996 | 173.73 | 193 | 7800 | 199.84 | 48.33 | -46.69 | 16.88 | 43.28 | 41.25 | 45.03 | 44 | 53 | 65 | 77 | 37.25 | 88 | 90
7334 | 1746 | 265.9 | 49.2 | 81.1 | 95 | 70 | 54.5 | 194.7 | 95 | 225.4 | 197.9 | 42.9 | 11.6 | 30 | 0.072 | 103.9 | 30 | 15.244 | 436.9 | 204.8 | 198.7 | 98.6 | 42.4 | 0.631 |  |  | 99.2 | 750.6 | 0.992 | -8 | 60.39 | 98 | 28 | 1.002 | 173.73 | 200 | 8920 | 194.68 | 48.93 | -47 | 17 | 43.28 | 41.31 | 44.83 | 44 | 53 | 65 | 77 | 37.25 | 91 | 88
7335 | 1750 | 268 | 48.7 | 81.1 | 95 | 70 | 54.5 | 194.9 | 95 | 225.7 | 198.4 | 42.9 | 11.6 | 30 | 0.06 | 104 | 30 | 15.256 | 435.5 | 204.8 | 199.3 | 98.6 | 42.4 | 0.634 |  |  | 99.2 | 750.6 | 0.991 | -8 | 57.65 | 97 | 28 | 0.989 | 174.51 | 194 | 8700 | 196.61 | 49.22 | -46.88 | 16.88 | 43.28 | 41.15 | 44.83 | 44 | 53 | 65 | 77 | 37.25 | 86 | 83
7336 | 1755 | 268.7 | 49.5 | 81.1 | 94.9 | 70 | 54.5 | 195 | 95 | 225.9 | 198.2 | 42.9 | 11.6 | 30 | 0.045 | 104 | 30 | 15.368 | 434.9 | 204.8 | 199.8 | 98.6 | 42.4 | 0.636 |  |  | 99.3 | 750.6 | 0.993 | -8 | 45.49 | 98 | 28 | 0.992 | 173.33 | 196 | 8700 | 199.18 | 49.39 | -46.88 | 17 | 43.23 | 41.12 | 44.83 | 44 | 53 | 65 | 77 | 37.25 | 88 | 89
7337 | 1763 | 271.7 | 50.8 | 81.1 | 95 | 70 | 54.5 | 195.6 | 95 | 226.7 | 197.9 | 42.9 | 11.6 | 30 | 0.029 | 104.1 | 30 | 15.477 | 433.3 | 204.8 | 200.1 | 98.6 | 42.4 | 0.638 |  |  | 99.3 | 750.5 | 0.986 | -8 | 44.71 | 97 | 28 | 0.997 | 173.33 | 198 | 8460 | 196.61 | 49.37 | -46.88 | 16.88 | 43.14 | 41.21 | 44.92 | 44 | 53 | 65 | 77 | 37.25 | 91 | 95
7338 | 1749 | 270.3 | 49.3 | 81.1 | 95 | 70 | 54.5 | 195.4 | 95 | 226.2 | 197.6 | 43 | 11.6 | 30 | 0.029 | 104 | 30 | 15.61 | 434.9 | 204.8 | 200 | 98.6 | 42.4 | 0.637 |  |  | 99.3 | 750.4 | 0.994 | -8 | 45.88 | 97 | 28 | 1.003 | 172.94 | 195 | 9630 | 198.54 | 49.26 | -47.06 | 16.94 | 43.26 | 41.42 | 45.44 | 44 | 53 | 65 | 77 | 37.25 | 90 | 93
7339 | 1750 | 269.5 | 49.5 | 81.1 | 95 | 70 | 54.5 | 194.9 | 95 | 225.7 | 198.1 | 43.1 | 11.6 | 30 | 0.042 | 104 | 30 | 15.483 | 435.4 | 204.8 | 199.7 | 98.6 | 42.4 | 0.638 |  |  | 99.3 | 750.4 | 0.995 | -8 | 55.29 | 97 | 28 | 0.995 | 174.12 | 199 | 8750 | 196.93 | 48.36 | -47 | 17.25 | 43.22 | 41.21 | 45.44 | 44 | 53 | 65 | 77 | 37.25 | 88 | 88
7340 | 1741 | 267.1 | 48.4 | 81.1 | 95 | 70 | 54.5 | 194.4 | 95 | 225 | 198.5 | 43.1 | 11.6 | 30 | 0.054 | 104 | 30 | 15.46 | 436.1 | 204.8 | 199.7 | 98.6 | 42.4 | 0.637 |  |  | 99.2 | 750.3 | 0.998 | -8 | 57.25 | 97 | 28 | 0.989 | 174.51 | 195 | 8870 | 196.61 | 49.41 | -47.06 | 17.06 | 43.31 | 41.2 | 45.33 | 44 | 53 | 65 | 77 | 37.25 | 88 | 85
7341 | 1749 | 268.1 | 49.4 | 81.1 | 94.9 | 70 | 54.5 | 194.4 | 95 | 225.1 | 198.4 | 43 | 11.6 | 30 | 0.058 | 104 | 30 | 15.388 | 436.5 | 204.8 | 199.4 | 98.6 | 42.4 | 0.636 |  |  | 99.2 | 750.4 | 0.99 | -8 | 59.61 | 97 | 28 | 0.996 | 173.73 | 202 | 8990 | 198.23 | 48.88 | -46.94 | 16.88 | 43.35 | 41.22 | 45.23 | 44 | 53 | 65 | 77 | 37.25 | 88 | 84
7342 | 1754 | 269.7 | 49.2 | 81.1 | 94.9 | 70 | 54.5 | 194.7 | 95 | 225.4 | 198 | 43 | 11.6 | 30 | 0.046 | 104 | 30 | 15.346 | 436.3 | 204.8 | 199.6 | 98.6 | 42.4 | 0.636 |  |  | 99.2 | 750.4 | 0.991 | -8 | 44.31 | 97 | 28 | 1.001 | 172.94 | 201 | 9560 | 198.23 | 49.48 | -46.94 | 17.06 | 43.44 | 41.27 | 44.92 | 44 | 53 | 65 | 77 | 37.25 | 90 | 88
7343 | 1754 | 268.8 | 49.4 | 81.1 | 95 | 70 | 54.5 | 194.7 | 95 | 225.5 | 198.1 | 43 | 11.6 | 30 | 0.048 | 104 | 30 | 15.354 | 435.4 | 204.8 | 199.6 | 98.6 | 42.4 | 0.637 |  |  | 99.2 | 750.4 | 0.992 | -8 | 53.73 | 97 | 28 | 0.999 | 172.94 | 195 | 8360 | 199.52 | 48.21 | -47 | 16.94 | 43.15 | 41.3 | 45.03 | 44 | 53 | 65 | 77 | 37.25 | 88 | 93
7344 | 1757 | 270.4 | 50.1 | 81.1 | 94.9 | 70 | 54.6 | 195 | 95 | 225.9 | 197.8 | 43 | 11.6 | 30 | 0.037 | 104 | 30 | 15.42 | 434.9 | 204.8 | 199.9 | 98.6 | 42.4 | 0.637 |  |  | 99.2 | 750.4 | 0.989 | -8 | 46.67 | 97 | 28 | 0.994 | 173.73 | 196 | 8730 | 199.18 | 48.24 | -47.12 | 17.12 | 43.31 | 41.24 | 45.03 | 44 | 53 | 65 | 77 | 37.25 | 88 | 94
7345 | 1747 | 268.8 | 48.9 | 81.1 | 95 | 70 | 54.6 | 195.2 | 95 | 226 | 197.7 | 43 | 11.6 | 30 | 0.04 | 104 | 30 | 15.409 | 435.3 | 204.8 | 199.7 | 98.6 | 42.4 | 0.636 |  |  | 99.3 | 750.3 | 0.992 | -8 | 44.31 | 97 | 28 | 1.003 | 173.33 | 196 | 8730 | 196.61 | 48.35 | -47.12 | 17 | 43.06 | 41.11 | 45.23 | 44 | 53 | 65 | 77 | 37.25 | 86 | 93
7346 | 1745 | 268 | 48.6 | 81.1 | 95 | 70 | 54.6 | 194.9 | 95 | 225.5 | 198.2 | 43 | 11.6 | 30 | 0.056 | 104 | 30 | 15.395 | 435.6 | 204.8 | 199.4 | 98.6 | 42.4 | 0.635 |  |  | 99.3 | 750.3 | 0.987 | -8 | 58.43 | 97 | 28 | 0.992 | 174.12 | 196 | 8770 | 196.93 | 48.43 | -46.94 | 16.81 | 43.12 | 41.1 | 45.12 | 44 | 53 | 65 | 77 | 37.25 | 87 | 83
7347 | 1739 | 265.5 | 48.1 | 81.1 | 95 | 70 | 54.7 | 194.3 | 95 | 224.8 | 198.5 | 43 | 11.6 | 30 | 0.064 | 103.9 | 30 | 15.344 | 435.8 | 204.8 | 199.4 | 98.6 | 42.4 | 0.632 |  |  | 99.3 | 750.3 | 0.992 | -8 | 59.22 | 97 | 28 | 0.994 | 173.73 | 203 | 7990 | 196.93 | 49.55 | -46.75 | 16.88 | 43.21 | 41.28 | 45.03 | 44 | 53 | 65 | 77 | 37.25 | 87 | 81
7348 | 1747 | 266.6 | 49 | 81.1 | 95 | 70 | 54.7 | 194.2 | 95 | 224.8 | 198.9 | 43 | 11.6 | 30 | 0.061 | 104 | 30 | 15.344 | 434.7 | 204.8 | 199.7 | 98.6 | 42.4 | 0.633 |  |  | 99.3 | 750.4 | 0.996 | -8 | 58.82 | 97 | 28 | 1.005 | 174.51 | 203 | 9120 | 196.61 | 48.86 | -47.06 | 17.06 | 43.19 | 41.23 | 44.92 | 44 | 53 | 65 | 77 | 37.25 | 87 | 89
7349 | 1760 | 270.3 | 50.1 | 81.1 | 94.9 | 70 | 54.7 | 195.1 | 95 | 226.1 | 198.4 | 42.9 | 11.6 | 30 | 0.039 | 104.1 | 30 | 15.452 | 433.9 | 204.8 | 200.3 | 98.6 | 42.4 | 0.638 |  |  | 99.3 | 750.6 | 0.986 | -8 | 42.35 | 97 | 28 | 0.993 | 173.73 | 195 | 8870 | 200.47 | 49.37 | -47.12 | 17.19 | 42.89 | 41.07 | 44.92 | 44 | 53 | 65 | 77 | 37.25 | 91 | 87
7350 | 1752 | 269.7 | 49.7 | 81.1 | 94.9 | 70 | 54.7 | 195.1 | 95 | 226.1 | 197.9 | 43 | 11.6 | 30 | 0.033 | 104 | 30 | 15.53 | 433.6 | 204.8 | 200.2 | 98.6 | 42.4 | 0.638 |  |  | 99.3 | 750.5 | 0.99 | -8 | 43.92 | 97 | 28 | 1.007 | 173.33 | 196 | 8920 | 201.45 | 48.1 | -47.12 | 16.94 | 43.04 | 41.06 | 45.12 | 44 | 53 | 65 | 77 | 37.25 | 89 | 90
7351 | 1760 | 270.9 | 50.7 | 81.1 | 94.9 | 70 | 54.7 | 195.1 | 95 | 226.2 | 197.9 | 43.1 | 11.6 | 30 | 0.031 | 104 | 30 | 15.478 | 433.6 | 204.8 | 200.1 | 98.6 | 42.4 | 0.64 |  |  | 99.3 | 750.5 | 0.991 | -8 | 43.92 | 97 | 28 | 0.996 | 174.12 | 195 | 8870 | 199.52 | 48.41 | -47 | 17.12 | 43.14 | 41.1 | 45.33 | 44 | 53 | 65 | 77 | 37.25 | 87 | 86
7352 | 1754 | 271.6 | 49.7 | 81.1 | 94.9 | 70 | 54.8 | 195.4 | 95 | 226.5 | 197.7 | 43.1 | 11.6 | 30 | 0.031 | 104 | 30 | 15.471 | 433.7 | 204.8 | 200 | 98.6 | 42.4 | 0.641 |  |  | 99.3 | 750.4 | 0.992 | -8 | 42.75 | 97 | 28 | 0.993 | 173.33 | 200 | 8360 | 196.61 | 48.19 | -46.88 | 16.94 | 43.17 | 41.2 | 45.33 | 44 | 53 | 65 | 77 | 37.25 | 88 | 83
7353 | 1745 | 269.1 | 48.8 | 81.1 | 95 | 70 | 54.8 | 195 | 95 | 225.8 | 197.9 | 43.1 | 11.6 | 30 | 0.048 | 104 | 30 | 15.373 | 433.8 | 204.8 | 199.5 | 98.6 | 42.4 | 0.639 |  |  | 99.3 | 750.2 | 0.991 | -8 | 56.08 | 97 | 28 | 1.001 | 172.55 | 195 | 8380 | 200.16 | 48.22 | -46.75 | 16.75 | 43.18 | 41.21 | 45.44 | 44 | 53 | 65 | 77 | 37.25 | 89 | 90
7354 | 1740 | 266.4 | 48.3 | 81.1 | 94.9 | 70 | 54.8 | 194.7 | 95 | 225.5 | 197.9 | 43.1 | 11.6 | 30 | 0.065 | 103.9 | 30 | 15.276 | 435 | 204.8 | 199 | 98.6 | 42.4 | 0.635 |  |  | 99.3 | 750.2 | 0.986 | -8 | 59.22 | 97 | 28 | 1.002 | 173.73 | 193 | 8510 | 198.23 | 49.32 | -46.94 | 16.94 | 43.29 | 41.25 | 45.23 | 44 | 53 | 65 | 77 | 37.25 | 90 | 90
7355 | 1743 | 266.7 | 48.4 | 81.1 | 95 | 70 | 54.8 | 194.9 | 95 | 225.7 | 198.2 | 43 | 11.6 | 30 | 0.062 | 103.9 | 30 | 15.279 | 435.5 | 204.8 | 199.1 | 98.6 | 42.4 | 0.635 |  |  | 99.3 | 750.2 | 0.988 | -8 | 58.04 | 97 | 28 | 1.008 | 173.73 | 194 | 8600 | 197.25 | 49.44 | -46.94 | 16.88 | 43.2 | 41.16 | 45.03 | 44 | 53 | 65 | 77 | 37.25 | 87 | 92
7356 | 1752 | 267.2 | 49.3 | 81.1 | 95 | 70 | 54.8 | 194.9 | 95 | 225.8 | 198.7 | 42.9 | 11.6 | 30 | 0.062 | 104 | 30 | 15.279 | 435.3 | 204.8 | 199.4 | 98.6 | 42.4 | 0.636 |  |  | 99.3 | 750.3 | 0.994 | -8 | 58.82 | 97 | 28 | 1.001 | 174.51 | 195 | 8700 | 196.61 | 49.08 | -46.94 | 16.81 | 43.25 | 41.23 | 44.92 | 44 | 53 | 65 | 77 | 37.25 | 88 | 91
7357 | 1756 | 269.4 | 49.7 | 81.1 | 95 | 70 | 54.9 | 195.2 | 95 | 226.4 | 198.3 | 42.9 | 11.6 | 30 | 0.043 | 104 | 30 | 15.419 | 434.7 | 204.8 | 199.9 | 98.6 | 42.4 | 0.639 |  |  | 99.3 | 750.4 | 0.99 | -8 | 42.75 | 97 | 28 | 0.996 | 173.73 | 201 | 9090 | 196.93 | 48.9 | -47 | 17.06 | 43.32 | 41.36 | 44.72 | 44 | 53 | 65 | 77 | 37.25 | 89 | 87
7358 | 1758 | 270.6 | 49.8 | 81.1 | 95 | 70 | 54.9 | 195.7 | 95 | 226.9 | 197.7 | 42.9 | 11.6 | 30 | 0.033 | 104 | 30 | 15.427 | 434.9 | 204.8 | 199.9 | 98.6 | 42.4 | 0.638 |  |  | 99.3 | 750.3 | 0.996 | -8 | 45.49 | 97 | 28 | 0.995 | 173.33 | 195 | 8770 | 199.18 | 49.31 | -46.94 | 17 | 43.25 | 41.31 | 44.92 | 44 | 53 | 65 | 77 | 37.25 | 88 | 85
7359 | 1755 | 270.9 | 50.2 | 81.1 | 95 | 70 | 54.9 | 195.8 | 95 | 226.9 | 197.4 | 42.9 | 11.6 | 30 | 0.03 | 104 | 30 | 15.469 | 435.1 | 204.8 | 199.8 | 98.6 | 42.4 | 0.639 |  |  | 99.3 | 750.2 | 0.986 | -8 | 43.14 | 97 | 28 | 1.005 | 172.94 | 194 | 8630 | 196.61 | 48.2 | -47 | 17 | 43.34 | 41.31 | 45.12 | 44 | 53 | 65 | 77 | 37.25 | 89 | 95
7360 | 1748 | 269.4 | 49.3 | 81.1 | 94.9 | 70 | 54.9 | 195.6 | 95 | 226.6 | 197.5 | 43 | 11.6 | 30 | 0.037 | 104 | 30 | 15.456 | 435.4 | 204.8 | 199.6 | 98.6 | 42.4 | 0.639 |  |  | 99.3 | 750.1 | 0.992 | -8 | 46.67 | 97 | 28 | 1.001 | 173.33 | 200 | 8330 | 196.61 | 48.58 | -46.88 | 16.94 | 43.34 | 41.34 | 45.23 | 44 | 53 | 65 | 77 | 37.25 | 86 | 90
7361 | 1749 | 269.9 | 49.3 | 81.1 | 95 | 70 | 54.9 | 195.4 | 95 | 226.3 | 198 | 43 | 11.6 | 30 | 0.049 | 104 | 30 | 15.403 | 434.6 | 204.8 | 199.5 | 98.6 | 42.4 | 0.64 |  |  | 99.3 | 750.1 | 0.991 | -8 | 51.37 | 97 | 28 | 0.994 | 174.12 | 195 | 8190 | 199.84 | 48.23 | -46.94 | 17 | 43.26 | 41.26 | 45.33 | 44 | 53 | 65 | 77 | 37.25 | 88 | 90
7362 | 1748 | 268.9 | 49.5 | 81.1 | 95 | 70 | 55 | 195 | 95 | 225.9 | 198 | 43 | 11.6 | 30 | 0.051 | 104 | 30 | 15.406 | 435 | 204.8 | 199.4 | 98.6 | 42.4 | 0.639 |  |  | 99.2 | 750.1 | 0.988 | -8 | 49.02 | 97 | 28 | 1.001 | 173.73 | 194 | 8800 | 196.93 | 48.19 | -46.88 | 17 | 43.35 | 41.24 | 45.23 | 44 | 53 | 65 | 77 | 37.25 | 89 | 88
7363 | 1750 | 269.2 | 49.4 | 81.1 | 95 | 70 | 55 | 195.1 | 95 | 225.9 | 198.2 | 43 | 11.6 | 30 | 0.056 | 104 | 30 | 15.387 | 434.6 | 204.8 | 199.4 | 98.6 | 42.4 | 0.639 |  |  | 99.3 | 750 | 0.991 | -8 | 52.16 | 97 | 28 | 0.997 | 174.12 | 202 | 8580 | 198.23 | 47.41 | -46.88 | 17 | 43.25 | 41.22 | 45.12 | 44 | 53 | 65 | 77 | 37.25 | 87 | 85
7364 | 1742 | 267.3 | 48.6 | 81.1 | 95 | 70 | 55 | 195.1 | 95 | 225.9 | 198.5 | 43 | 11.6 | 30 | 0.065 | 104 | 30 | 15.392 | 435.8 | 204.8 | 199.4 | 98.6 | 42.4 | 0.636 |  |  | 99.3 | 750 | 0.992 | -8 | 56.08 | 97 | 28 | 1 | 174.12 | 203 | 8700 | 198.23 | 49.43 | -47.06 | 17 | 43.26 | 41.16 | 45.03 | 44 | 53 | 65 | 77 | 37.25 | 84 | 91
7365 | 1748 | 267.9 | 48.8 | 81.1 | 94.9 | 70 | 55 | 195.1 | 95 | 225.9 | 198.7 | 42.9 | 11.6 | 30 | 0.063 | 104 | 30 | 15.33 | 435.4 | 204.8 | 199.4 | 98.6 | 42.4 | 0.637 |  |  | 99.3 | 750.1 | 0.989 | -8 | 59.22 | 97 | 28 | 0.991 | 174.12 | 203 | 9190 | 196.61 | 49.22 | -46.94 | 17 | 43.31 | 41.25 | 44.92 | 44 | 53 | 65 | 77 | 37.25 | 87 | 88
7366 | 1756 | 269.7 | 49.9 | 81.1 | 94.9 | 70 | 55 | 195.4 | 95 | 226.3 | 198.7 | 42.9 | 11.6 | 30 | 0.048 | 104 | 30 | 15.412 | 434.4 | 204.8 | 199.9 | 98.6 | 42.4 | 0.64 |  |  | 99.3 | 750.1 | 0.992 | -8 | 50.59 | 97 | 28 | 0.998 | 174.51 | 195 | 8770 | 200.16 | 49.1 | -47 | 16.94 | 43.25 | 41.11 | 44.83 | 44 | 53 | 65 | 77 | 37.25 | 89 | 88
7367 | 1751 | 269.9 | 49.4 | 81.1 | 94.9 | 70 | 55 | 195.4 | 95 | 226.2 | 198 | 42.9 | 11.6 | 30 | 0.035 | 104 | 30 | 15.482 | 434.9 | 204.8 | 200 | 98.6 | 42.4 | 0.64 |  |  | 99.3 | 750.1 | 0.991 | -8 | 42.75 | 97 | 28 | 0.996 | 173.73 | 195 | 8380 | 196.93 | 49.47 | -47 | 17.12 | 43.11 | 41.13 | 44.92 | 44 | 53 | 65 | 77 | 37.25 | 86 | 90
7368 | 1755 | 271.3 | 49.9 | 81.1 | 94.9 | 70 | 55 | 195.4 | 95 | 226.5 | 198.4 | 43 | 11.6 | 30 | 0.041 | 104.1 | 30 | 15.458 | 433.8 | 204.8 | 199.9 | 98.6 | 42.4 | 0.64 |  |  | 99.3 | 750 | 0.988 | -8 | 52.16 | 97 | 28 | 0.999 | 174.12 | 195 | 9530 | 199.84 | 49.56 | -47 | 16.75 | 43.11 | 41.22 | 45.23 | 44 | 53 | 65 | 77 | 37.25 | 87 | 82
7369 | 1755 | 271.7 | 50 | 81.1 | 95 | 70 | 55 | 195.5 | 95 | 226.5 | 198.5 | 43 | 11.6 | 30 | 0.036 | 104.1 | 30 | 15.566 | 433.4 | 204.8 | 200.2 | 98.6 | 42.4 | 0.641 |  |  | 99.3 | 750 | 0.991 | -8 | 46.27 | 97 | 28 | 0.996 | 174.12 | 195 | 8950 | 201.77 | 49.24 | -47.19 | 17.12 | 43.26 | 41.19 | 45.23 | 44 | 53 | 65 | 77 | 37.25 | 87 | 87
7370 | 1747 | 270.7 | 49.1 | 81.1 | 95 | 70 | 55 | 195.2 | 95 | 226 | 197.9 | 43.1 | 11.6 | 30 | 0.033 | 104 | 30 | 15.586 | 434.6 | 204.8 | 200.2 | 98.6 | 42.4 | 0.636 |  |  | 99.3 | 749.9 | 0.989 | -8 | 41.18 | 97 | 28 | 0.999 | 173.73 | 200 | 8120 | 201.77 | 48.19 | -47.12 | 16.88 | 43.09 | 41.03 | 45.23 | 44 | 53 | 65 | 77 | 36.86 | 88 | 90
7371 | 1744 | 269 | 48.9 | 81.1 | 95 | 70 | 55 | 194.7 | 95 | 225.3 | 198 | 43.1 | 11.6 | 30 | 0.052 | 104 | 30 | 15.431 | 435.5 | 204.8 | 199.5 | 98.6 | 42.4 | 0.633 |  |  | 99.3 | 749.9 | 0.991 | -8 | 51.37 | 97 | 28 | 0.991 | 172.94 | 200 | 8970 | 197.91 | 48.36 | -46.94 | 17.12 | 43.24 | 41.17 | 45.33 | 44 | 53 | 65 | 77 | 37.25 | 89 | 93
7372 | 1746 | 268.7 | 49 | 81.2 | 95 | 70 | 55.1 | 194.5 | 95 | 225.3 | 198 | 43.1 | 11.6 | 30 | 0.06 | 103.9 | 30 | 15.345 | 436.1 | 204.8 | 199.1 | 98.6 | 42.4 | 0.63 |  |  | 99.3 | 749.9 | 0.994 | -8 | 52.55 | 97 | 28 | 1 | 173.33 | 199 | 8160 | 197.91 | 49.4 | -47.06 | 16.88 | 43.28 | 41.28 | 45.23 | 44 | 53 | 65 | 77 | 37.25 | 87 | 94
7373 | 1748 | 268.7 | 49.2 | 81.1 | 95 | 70 | 55.1 | 194.6 | 95 | 225.4 | 198.2 | 43 | 11.6 | 30 | 0.066 | 103.9 | 30 | 15.294 | 435.8 | 204.8 | 199 | 98.6 | 42.4 | 0.629 |  |  | 99.3 | 749.9 | 0.993 | -8 | 59.61 | 97 | 28 | 1.003 | 174.12 | 193 | 9290 | 197.91 | 49.25 | -47 | 16.94 | 43.2 | 41.3 | 45.03 | 44 | 53 | 65 | 77 | 37.25 | 88 | 91
7374 | 1745 | 268.4 | 48.6 | 81.1 | 94.9 | 70 | 55.1 | 194.7 | 95 | 225.5 | 198.3 | 43 | 11.6 | 30 | 0.072 | 103.9 | 30 | 15.286 | 435.7 | 204.8 | 199.1 | 98.6 | 42.4 | 0.628 |  |  | 99.3 | 749.9 | 0.992 | -8 | 59.22 | 97 | 28 | 0.991 | 173.73 | 200 | 9020 | 197.91 | 49.38 | -46.75 | 16.75 | 43.31 | 41.4 | 44.83 | 44 | 53 | 65 | 77 | 37.25 | 88 | 85
7375 | 1750 | 269.6 | 49.2 | 81.1 | 95 | 70 | 55.1 | 195 | 95 | 225.9 | 198.2 | 42.9 | 11.6 | 30 | 0.06 | 104 | 30 | 15.366 | 435 | 204.8 | 199.4 | 98.6 | 42.4 | 0.631 |  |  | 99.3 | 749.9 | 0.991 | -8 | 56.86 | 97 | 28 | 1.006 | 173.33 | 195 | 8210 | 199.18 | 48.46 | -47.19 | 17.25 | 43.31 | 41.28 | 44.83 | 44 | 53 | 65 | 77 | 37.25 | 89 | 91
7376 | 1754 | 269.9 | 49.9 | 81.1 | 95 | 70 | 55.1 | 195.2 | 95 | 226.2 | 197.5 | 42.9 | 11.6 | 30 | 0.046 | 104 | 30 | 15.413 | 435.3 | 204.8 | 199.4 | 98.6 | 42.4 | 0.63 |  |  | 99.3 | 749.8 | 0.987 | -8 | 45.1 | 97 | 28 | 0.99 | 172.94 | 198 | 8870 | 196.93 | 49.3 | -47 | 16.88 | 43.26 | 41.33 | 44.92 | 44 | 53 | 65 | 77 | 37.25 | 88 | 91
7377 | 1751 | 270.9 | 49.4 | 81.1 | 94.9 | 70 | 55.1 | 195.3 | 95 | 226.3 | 197.5 | 43 | 11.6 | 30 | 0.042 | 104 | 30 | 15.437 | 434.4 | 204.8 | 199.5 | 98.6 | 42.4 | 0.631 |  |  | 99.3 | 749.7 | 0.992 | -8 | 46.67 | 97 | 28 | 1.003 | 173.73 | 194 | 8850 | 199.84 | 49.55 | -46.94 | 17 | 43.22 | 41.24 | 45.03 | 44 | 53 | 65 | 77 | 37.25 | 88 | 87
7378 | 1747 | 270.1 | 49.1 | 81.1 | 95 | 70 | 55.1 | 195 | 95 | 225.8 | 197.5 | 43 | 11.6 | 30 | 0.044 | 104 | 30 | 15.426 | 435.5 | 204.8 | 199.4 | 98.6 | 42.4 | 0.63 |  |  | 99.3 | 749.6 | 0.991 | -8 | 45.88 | 97 | 28 | 0.993 | 172.55 | 194 | 9920 | 197.91 | 49.38 | -46.81 | 16.94 | 43.33 | 41.35 | 45.12 | 44 | 53 | 65 | 77 | 37.25 | 89 | 88
7379 | 1752 | 270.4 | 49.6 | 81.1 | 94.9 | 70 | 55.1 | 195 | 95 | 225.9 | 197.6 | 43 | 11.6 | 30 | 0.045 | 104 | 30 | 15.436 | 435.3 | 204.8 | 199.3 | 98.6 | 42.4 | 0.629 |  |  | 99.3 | 749.5 | 0.99 | -8 | 50.59 | 97 | 28 | 1 | 172.94 | 198 | 9020 | 196.61 | 48.18 | -47 | 17 | 43.29 | 41.37 | 45.23 | 44 | 53 | 65 | 77 | 37.25 | 89 | 82
7380 | 1752 | 269.4 | 50 | 81.1 | 94.9 | 70 | 55.1 | 194.7 | 95 | 225.4 | 197.3 | 43.1 | 11.6 | 30 | 0.042 | 104 | 30 | 15.462 | 436.1 | 204.8 | 199.3 | 98.6 | 42.4 | 0.629 |  |  | 99.3 | 749.6 | 0.993 | -8 | 45.88 | 98 | 28 | 0.991 | 172.55 | 195 | 8730 | 198.86 | 49.29 | -47.06 | 17.19 | 43.37 | 41.34 | 45.23 | 44 | 53 | 65 | 77 | 37.25 | 83 | 85
7381 | 1755 | 270.9 | 50.2 | 81.1 | 95 | 70 | 55.1 | 194.9 | 95 | 225.8 | 197.2 | 43.1 | 11.6 | 30 | 0.039 | 104 | 30 | 15.427 | 435.8 | 204.8 | 199.3 | 98.6 | 42.4 | 0.629 |  |  | 99.3 | 749.6 | 0.989 | -8 | 45.49 | 97 | 28 | 1.006 | 172.94 | 195 | 9020 | 199.52 | 48.61 | -47 | 16.88 | 43.35 | 41.36 | 45.23 | 44 | 53 | 65 | 77 | 37.25 | 87 | 88
7382 | 1746 | 269.7 | 49.2 | 81.1 | 94.9 | 70 | 55.1 | 194.9 | 95 | 225.6 | 197.2 | 43.1 | 11.6 | 30 | 0.041 | 104 | 30 | 15.42 | 435.8 | 204.8 | 199.3 | 98.6 | 42.4 | 0.629 |  |  | 99.3 | 749.6 | 0.993 | -8 | 47.45 | 97 | 28 | 1.004 | 172.94 | 195 | 8140 | 198.23 | 48.6 | -46.81 | 16.94 | 43.33 | 41.19 | 45.33 | 44 | 53 | 65 | 77 | 37.25 | 86 | 90
7383 | 1752 | 271.2 | 49.7 | 81.1 | 94.9 | 70 | 55.1 | 195 | 95 | 225.9 | 197.3 | 43.1 | 11.6 | 30 | 0.042 | 104 | 30 | 15.351 | 435.9 | 204.8 | 199.1 | 98.6 | 42.4 | 0.628 |  |  | 99.3 | 749.6 | 0.992 | -8 | 49.41 | 97 | 28 | 1.003 | 173.33 | 198 | 8700 | 197.91 | 48.82 | -47.06 | 17.12 | 43.28 | 41.26 | 45.33 | 44 | 53 | 65 | 77 | 36.86 | 86 | 91
7384 | 1748 | 271.1 | 49.1 | 81.1 | 94.9 | 70 | 55.1 | 195.1 | 95 | 225.9 | 196.9 | 43.1 | 11.6 | 30 | 0.039 | 104 | 30 | 15.376 | 436.3 | 204.8 | 199.1 | 98.6 | 42.4 | 0.627 |  |  | 99.3 | 749.6 | 0.989 | -8 | 43.92 | 97 | 28 | 1 | 172.55 | 199 | 8730 | 198.23 | 47.45 | -46.94 | 17.06 | 43.31 | 41.32 | 45.23 | 44 | 53 | 65 | 77 | 36.86 | 86 | 93
7385 | 1741 | 268 | 48.5 | 81.1 | 94.9 | 70 | 55.2 | 194.4 | 95 | 224.9 | 197 | 43.1 | 11.6 | 30 | 0.053 | 103.9 | 30 | 15.345 | 436.3 | 204.8 | 198.7 | 98.6 | 42.4 | 0.624 |  |  | 99.3 | 749.5 | 0.995 | -8 | 53.33 | 97 | 28 | 0.996 | 170.59 | 197 | 8800 | 197.59 | 48.78 | -47 | 17.19 | 43.31 | 41.23 | 45.33 | 44 | 53 | 65 | 77 | 37.25 | 88 | 84
7386 | 1746 | 269.2 | 48.7 | 81.1 | 94.9 | 70 | 55.2 | 194.6 | 95 | 225.2 | 197.5 | 43 | 11.6 | 30 | 0.057 | 104 | 29.9 | 15.366 | 436.2 | 204.8 | 198.8 | 98.6 | 42.4 | 0.626 |  |  | 99.2 | 749.5 | 0.991 | -8 | 57.25 | 97 | 28 | 1.007 | 173.33 | 198 | 9380 | 197.27 | 49.35 | -47 | 17.19 | 43.16 | 41.04 | 45.23 | 44 | 53 | 65 | 77 | 37.25 | 90 | 87
7387 | 1748 | 268.9 | 49.1 | 81.1 | 94.9 | 70 | 55.1 | 194.3 | 95 | 224.9 | 197 | 43 | 11.6 | 30 | 0.05 | 103.9 | 29.9 | 15.432 | 435.6 | 204.8 | 198.8 | 98.6 | 42.4 | 0.624 |  |  | 99.3 | 749.5 | 0.995 | -8 | 44.31 | 97 | 28 | 0.996 | 172.16 | 195 | 8870 | 200.16 | 48.45 | -47 | 16.94 | 43.24 | 41.18 | 45.12 | 44 | 53 | 65 | 77 | 36.86 | 87 | 91
7388 | 1750 | 269.6 | 49.3 | 81.1 | 94.9 | 70 | 55.1 | 194.7 | 95 | 225.4 | 196.9 | 43 | 11.6 | 30 | 0.043 | 104 | 29.9 | 15.417 | 435.8 | 204.8 | 198.9 | 98.6 | 42.4 | 0.626 |  |  | 99.3 | 749.5 | 0.992 | -8 | 45.88 | 97 | 28 | 1.009 | 172.55 | 196 | 8260 | 197.59 | 47.6 | -47 | 17.19 | 43.15 | 41.15 | 45.12 | 44 | 53 | 65 | 77 | 37.25 | 88 | 90
7389 | 1742 | 267.4 | 48.6 | 81.1 | 94.9 | 70 | 55.1 | 194.4 | 95 | 225 | 197.1 | 43 | 11.6 | 30 | 0.05 | 103.9 | 29.9 | 15.401 | 436.5 | 204.8 | 198.9 | 98.6 | 42.4 | 0.625 |  |  | 99.3 | 749.6 | 0.987 | -8 | 50.2 | 97 | 28 | 0.996 | 172.94 | 195 | 8090 | 199.84 | 48.56 | -47 | 16.94 | 43.29 | 41.15 | 45.23 | 44 | 53 | 65 | 77 | 37.25 | 87 | 93
7390 | 1745 | 267 | 48.9 | 81.1 | 94.9 | 70 | 55.1 | 194.4 | 95 | 225.2 | 197.6 | 43 | 11.6 | 30 | 0.062 | 103.9 | 29.9 | 15.342 | 436.5 | 204.8 | 198.8 | 98.6 | 42.4 | 0.626 |  |  | 99.2 | 749.7 | 0.993 | -8 | 55.29 | 97 | 28 | 1.005 | 172.16 | 202 | 8360 | 197.25 | 48.58 | -47 | 16.81 | 43.26 | 41.17 | 45.12 | 44 | 53 | 65 | 77 | 36.86 | 88 | 85
7391 | 1749 | 268 | 48.9 | 81.1 | 94.9 | 70 | 55.1 | 194.9 | 95 | 225.7 | 197.8 | 42.9 | 11.6 | 30 | 0.062 | 104 | 29.9 | 15.295 | 435.9 | 204.8 | 199 | 98.6 | 42.4 | 0.627 |  |  | 99.3 | 749.9 | 0.99 | -8 | 58.43 | 97 | 28 | 0.999 | 173.33 | 194 | 9360 | 196.93 | 48.34 | -46.94 | 17 | 42.93 | 41.14 | 44.92 | 44 | 53 | 65 | 77 | 37.25 | 87 | 80
7392 | 1753 | 269.8 | 49.3 | 81.1 | 94.9 | 70 | 55.1 | 195.1 | 95 | 225.9 | 197.3 | 42.9 | 11.6 | 30 | 0.046 | 104 | 29.9 | 15.396 | 434.8 | 204.8 | 199.4 | 98.6 | 42.4 | 0.628 |  |  | 99.3 | 749.9 | 0.992 | -8 | 42.35 | 97 | 28 | 0.996 | 172.94 | 198 | 9070 | 197.25 | 47.46 | -47 | 16.75 | 43.08 | 41.11 | 44.92 | 44 | 53 | 65 | 77 | 36.86 | 91 | 88
7393 | 1755 | 270.2 | 50 | 81.1 | 94.9 | 70 | 55.1 | 195.1 | 95 | 226 | 197.1 | 42.9 | 11.6 | 30 | 0.05 | 104 | 30 | 15.379 | 434.9 | 204.8 | 199 | 98.6 | 42.4 | 0.628 |  |  | 99.3 | 749.9 | 0.987 | -8 | 50.2 | 97 | 28 | 0.99 | 172.55 | 195 | 8330 | 199.52 | 48.64 | -46.94 | 16.81 | 43.23 | 41.03 | 45.12 | 44 | 53 | 65 | 77 | 37.25 | 87 | 94
7394 | 1752 | 269.8 | 49.6 | 81.1 | 94.9 | 70 | 55.1 | 195 | 95 | 225.9 | 197 | 43 | 11.6 | 30 | 0.046 | 104 | 30 | 15.417 | 435.3 | 204.8 | 199 | 98.6 | 42.4 | 0.625 |  |  | 99.2 | 749.8 | 0.989 | -8 | 46.67 | 97 | 28 | 1.002 | 173.33 | 197 | 9090 | 198.23 | 47.53 | -47.06 | 17 | 43.14 | 41.17 | 45.23 | 44 | 53 | 65 | 77 | 37.25 | 88 | 86
7395 | 1750 | 269.8 | 49.4 | 81.1 | 94.9 | 70 | 55.1 | 194.9 | 95 | 225.7 | 197.1 | 43 | 11.6 | 30 | 0.048 | 104 | 30 | 15.401 | 435.3 | 204.8 | 198.8 | 98.6 | 42.4 | 0.625 |  |  | 99.2 | 749.7 | 0.994 | -8 | 49.8 | 97 | 28 | 0.997 | 172.94 | 200 | 8090 | 198.23 | 48 | -46.88 | 17 | 43.32 | 41.23 | 45.23 | 44 | 53 | 65 | 77 | 37.25 | 88 | 84
7396 | 1750 | 268.6 | 49.4 | 81.1 | 94.9 | 70 | 55.1 | 194.6 | 95 | 225.2 | 197.1 | 43 | 11.6 | 30 | 0.06 | 104 | 30 | 15.326 | 434.2 | 204.8 | 198.5 | 98.6 | 42.4 | 0.624 |  |  | 99.3 | 749.8 | 0.992 | -8 | 53.73 | 97 | 28 | 1.005 | 172.94 | 198 | 8870 | 197.27 | 47.6 | -46.88 | 16.94 | 43.3 | 41.25 | 45.23 | 44 | 53 | 65 | 77 | 37.25 | 87 | 82
7397 | 1747 | 267.3 | 50 | 81.1 | 94.9 | 70 | 55.1 | 194.5 | 95 | 225.2 | 197 | 43 | 11.6 | 30 | 0.064 | 103.9 | 30 | 15.333 | 434 | 204.8 | 198.4 | 98.6 | 42.4 | 0.623 |  |  | 99.3 | 749.8 | 0.994 | -8 | 50.98 | 97 | 28 | 1.011 | 172.94 | 193 | 8770 | 197.91 | 48.66 | -47.06 | 16.94 | 43.27 | 41.33 | 45.12 | 44 | 53 | 65 | 77 | 37.25 | 85 | 86
7398 | 1742 | 266.4 | 47.8 | 81.1 | 94.9 | 70 | 55.1 | 194.8 | 95 | 225.3 | 197.2 | 43 | 11.6 | 30 | 0.075 | 103.9 | 29.9 | 15.343 | 434.8 | 204.8 | 198.1 | 98.6 | 42.4 | 0.621 |  |  | 99.3 | 749.9 | 0.983 | -8 | 56.47 | 97 | 28 | 1.01 | 172.55 | 202 | 9410 | 194.36 | 48.17 | -46.94 | 16.94 | 43.42 | 41.34 | 45.03 | 44 | 53 | 65 | 77 | 37.25 | 85 | 85
7399 | 1744 | 265.9 | 48.5 | 81.1 | 94.9 | 70 | 55.1 | 194.9 | 95 | 225.6 | 197.3 | 43 | 11.6 | 30 | 0.077 | 103.9 | 29.9 | 15.279 | 435 | 204.8 | 198 | 98.6 | 42.4 | 0.621 |  |  | 99.2 | 750 | 0.99 | -8 | 59.22 | 97 | 28 | 1.004 | 172.94 | 192 | 9510 | 197.27 | 49.58 | -46.94 | 16.75 | 43.33 | 41.25 | 44.83 | 44 | 53 | 65 | 77 | 37.25 | 86 | 90
7400 | 1745 | 265.8 | 48.4 | 81.1 | 94.9 | 70 | 55.1 | 194.9 | 95 | 225.7 | 197.4 | 42.9 | 11.6 | 30 | 0.071 | 103.9 | 29.9 | 15.298 | 435.2 | 204.8 | 198.4 | 98.6 | 42.4 | 0.621 |  |  | 99.3 | 750 | 0.992 | -8 | 52.55 | 97 | 28 | 1.014 | 173.73 | 199 | 8900 | 197.25 | 48.09 | -46.88 | 16.94 | 43.31 | 41.21 | 44.83 | 44 | 53 | 65 | 77 | 37.25 | 89 | 90
7401 | 1748 | 266.4 | 48.7 | 81.1 | 94.9 | 70 | 55.1 | 194.9 | 95 | 225.6 | 197.5 | 42.9 | 11.6 | 30 | 0.065 | 104 | 30 | 15.297 | 435.2 | 204.8 | 198.8 | 98.6 | 42.4 | 0.624 |  |  | 99.3 | 750 | 0.996 | -8 | 53.73 | 97 | 28 | 1.007 | 172.94 | 199 | 9140 | 197.27 | 49.37 | -47.06 | 17 | 43.1 | 41.2 | 44.83 | 44 | 53 | 65 | 77 | 37.25 | 85 | 87
7402 | 1757 | 268.7 | 49.7 | 81.1 | 94.9 | 70 | 55.1 | 195.1 | 95 | 226 | 197.2 | 42.9 | 11.6 | 30 | 0.046 | 104 | 30 | 15.301 | 435.3 | 204.8 | 199.2 | 98.6 | 42.4 | 0.625 |  |  | 99.3 | 750.1 | 0.989 | -8 | 44.71 | 97 | 28 | 0.991 | 172.55 | 197 | 8580 | 196.93 | 48.57 | -46.94 | 16.88 | 43.16 | 41.22 | 44.83 | 44 | 53 | 65 | 77 | 37.25 | 86 | 84
7403 | 1760 | 270.5 | 50.3 | 81.1 | 94.9 | 70 | 55.2 | 195.4 | 95 | 226.4 | 197.2 | 43 | 11.6 | 30 | 0.04 | 104 | 30 | 15.395 | 434.7 | 204.8 | 199.4 | 98.6 | 42.4 | 0.626 |  |  | 99.3 | 750 | 0.99 | -8 | 43.92 | 97 | 28 | 0.991 | 172.55 | 195 | 8580 | 198.54 | 48.1 | -46.94 | 17 | 43.33 | 41.22 | 45.23 | 44 | 53 | 65 | 77 | 36.86 | 87 | 88
7404 | 1760 | 272 | 50 | 81.1 | 94.9 | 70 | 55.2 | 195.5 | 95 | 226.6 | 197.5 | 43.1 | 11.6 | 30 | 0.036 | 104.1 | 29.9 | 15.438 | 434.3 | 204.8 | 199.6 | 98.6 | 42.4 | 0.628 |  |  | 99.3 | 750 | 0.987 | -8 | 46.27 | 97 | 28 | 1 | 173.73 | 195 | 8900 | 196.61 | 48.57 | -47 | 16.88 | 43.21 | 41.25 | 45.33 | 44 | 53 | 65 | 77 | 37.25 | 89 | 93
7405 | 1745 | 268.7 | 49.3 | 81.1 | 94.9 | 70 | 55.2 | 194.8 | 95 | 225.5 | 197.6 | 43.1 | 11.6 | 30 | 0.047 | 104 | 29.9 | 15.483 | 434.9 | 204.8 | 199.4 | 98.6 | 42.4 | 0.625 |  |  | 99.3 | 749.9 | 0.988 | -8 | 47.06 | 97 | 28 | 1.012 | 172.55 | 200 | 8850 | 198.23 | 47.79 | -46.94 | 17.19 | 43.38 | 41.16 | 45.44 | 44 | 53 | 65 | 77 | 37.25 | 87 | 92
7406 | 1750 | 267.4 | 49.4 | 81.1 | 94.9 | 70 | 55.2 | 194.2 | 95 | 224.9 | 197.9 | 43.1 | 11.6 | 30 | 0.063 | 104 | 30 | 15.415 | 436.1 | 204.8 | 199 | 98.6 | 42.4 | 0.624 |  |  | 99.3 | 750 | 0.995 | -8 | 57.25 | 97 | 28 | 1.005 | 173.33 | 193 | 8950 | 197.25 | 48.28 | -47.06 | 17 | 42.85 | 41.14 | 45.23 | 44 | 53 | 65 | 77 | 37.25 | 86 | 90
7407 | 1750 | 268.6 | 49.2 | 81.1 | 94.9 | 70 | 55.2 | 194.7 | 95 | 225.5 | 197.7 | 43 | 11.6 | 30 | 0.051 | 104 | 29.9 | 15.426 | 435.4 | 204.8 | 199.3 | 98.6 | 42.4 | 0.627 |  |  | 99.3 | 750 | 0.988 | -8 | 44.31 | 97 | 28 | 1 | 173.73 | 201 | 8680 | 196.61 | 47.39 | -47 | 17 | 43.18 | 41.24 | 45.12 | 44 | 53 | 65 | 77 | 37.25 | 88 | 87
7408 | 1751 | 269.1 | 49.4 | 81.1 | 94.9 | 70 | 55.2 | 194.9 | 95 | 225.7 | 197.3 | 43 | 11.6 | 30 | 0.047 | 104 | 29.9 | 15.426 | 435.6 | 204.8 | 199.3 | 98.6 | 42.4 | 0.629 |  |  | 99.3 | 750.1 | 0.994 | -8 | 45.49 | 97 | 28 | 1.008 | 173.33 | 194 | 8950 | 199.84 | 48.15 | -46.88 | 16.94 | 43.14 | 41.19 | 45.12 | 44 | 53 | 65 | 77 | 37.25 | 88 | 88
7409 | 1752 | 269.3 | 49.6 | 81.1 | 94.9 | 70 | 55.2 | 194.9 | 95 | 225.7 | 197.7 | 43 | 11.6 | 30 | 0.049 | 104 | 29.9 | 15.421 | 434.2 | 204.8 | 199.3 | 98.6 | 42.4 | 0.629 |  |  | 99.3 | 750 | 0.989 | -8 | 52.55 | 97 | 28 | 1.003 | 173.33 | 198 | 8990 | 196.93 | 48.63 | -47 | 17 | 43.32 | 41.13 | 45.23 | 44 | 53 | 65 | 77 | 37.25 | 90 | 88
7410 | 1751 | 269.5 | 49.3 | 81.1 | 94.9 | 70 | 55.2 | 194.9 | 95 | 225.7 | 197.3 | 43 | 11.6 | 30 | 0.043 | 104 | 29.9 | 15.441 | 434.9 | 204.8 | 199.5 | 98.6 | 42.4 | 0.629 |  |  | 99.3 | 750.1 | 0.993 | -8 | 45.1 | 97 | 28 | 0.998 | 172.55 | 194 | 8210 | 199.84 | 47.34 | -46.94 | 16.94 | 43.32 | 41.01 | 45.23 | 44 | 53 | 65 | 77 | 37.25 | 89 | 88
7411 | 1741 | 267.5 | 48.3 | 81.1 | 94.9 | 70 | 55.2 | 194.7 | 95 | 225.5 | 197.5 | 43.1 | 11.6 | 30 | 0.059 | 104 | 29.9 | 15.377 | 435.1 | 204.8 | 198.9 | 98.6 | 42.4 | 0.627 |  |  | 99.3 | 750.1 | 0.99 | -8 | 56.86 | 97 | 28 | 0.995 | 173.33 | 198 | 8800 | 197.91 | 47.39 | -46.81 | 16.75 | 43.22 | 41.22 | 45.23 | 44 | 53 | 65 | 77 | 37.25 | 88 | 91
7412 | 1743 | 266.3 | 48.5 | 81.1 | 94.9 | 70 | 55.2 | 194.6 | 95 | 225.4 | 197.6 | 43 | 11.6 | 30 | 0.075 | 103.9 | 30 | 15.294 | 435.1 | 204.8 | 198.5 | 98.6 | 42.4 | 0.624 |  |  | 99.3 | 750.1 | 0.99 | -8 | 59.61 | 97 | 28 | 0.993 | 172.94 | 199 | 8240 | 194.68 | 48.08 | -46.75 | 16.81 | 43.25 | 41.17 | 45.12 | 44 | 53 | 65 | 77 | 37.25 | 88 | 89
7413 | 1741 | 264.8 | 48.2 | 81.1 | 95 | 70 | 55.2 | 194.7 | 95 | 225.4 | 197.8 | 43 | 11.6 | 30 | 0.08 | 103.9 | 30 | 15.204 | 436.1 | 204.8 | 198.5 | 98.6 | 42.4 | 0.621 |  |  | 99.3 | 750.2 | 0.992 | -8 | 59.61 | 98 | 28 | 0.995 | 172.94 | 194 | 8800 | 197.25 | 49.42 | -46.88 | 16.94 | 43.38 | 41.28 | 44.92 | 44 | 53 | 65 | 77 | 37.25 | 88 | 81
7414 | 1745 | 264.9 | 48.6 | 81.1 | 95 | 70 | 55.2 | 194.6 | 95 | 225.2 | 198.3 | 42.9 | 11.6 | 30 | 0.076 | 103.9 | 30 | 15.176 | 436.1 | 204.8 | 199 | 98.6 | 42.4 | 0.622 |  |  | 99.3 | 750.3 | 0.996 | -8 | 58.82 | 97 | 28 | 0.997 | 174.12 | 203 | 8260 | 198.23 | 48.83 | -47 | 17 | 43.34 | 41.31 | 44.83 | 44 | 53 | 65 | 77 | 37.25 | 89 | 86
7415 | 1755 | 266.8 | 49.6 | 81.1 | 94.9 | 70 | 55.2 | 194.7 | 95 | 225.6 | 198.8 | 42.8 | 11.6 | 30 | 0.062 | 104 | 30 | 15.298 | 434.5 | 204.8 | 199.8 | 98.6 | 42.4 | 0.626 |  |  | 99.3 | 750.4 | 0.99 | -8 | 48.63 | 97 | 28 | 1.011 | 174.51 | 201 | 9020 | 199.52 | 49.58 | -47.12 | 17 | 43.31 | 41.29 | 44.83 | 44 | 53 | 65 | 77 | 37.25 | 88 | 88
7416 | 1758 | 270.4 | 49.6 | 81.1 | 95 | 70 | 55.2 | 195.7 | 95 | 226.8 | 198 | 42.9 | 11.6 | 30 | 0.039 | 104.1 | 29.9 | 15.509 | 433.8 | 204.8 | 200.4 | 98.6 | 42.4 | 0.628 |  |  | 99.3 | 750.5 | 0.995 | -8 | 40.39 | 97 | 28 | 0.996 | 174.51 | 196 | 9480 | 200.16 | 48.18 | -46.88 | 16.94 | 43.28 | 41.14 | 44.83 | 44 | 53 | 65 | 77 | 37.25 | 90 | 93
7417 | 1749 | 268.6 | 49.3 | 81.1 | 94.9 | 70 | 55.2 | 195.2 | 95 | 226.1 | 197.7 | 43 | 11.6 | 30 | 0.042 | 104 | 29.9 | 15.525 | 434.6 | 204.8 | 199.9 | 98.6 | 42.4 | 0.626 |  |  | 99.3 | 750.4 | 0.986 | -8 | 43.14 | 97 | 28 | 1.009 | 172.55 | 196 | 9480 | 197.91 | 48.78 | -46.94 | 16.75 | 43.08 | 41.28 | 45.12 | 44 | 53 | 65 | 77 | 37.25 | 86 | 91
7418 | 1752 | 268.3 | 49.2 | 81.1 | 94.9 | 70 | 55.3 | 194.9 | 95 | 225.7 | 198.3 | 43 | 11.6 | 30 | 0.056 | 104 | 29.9 | 15.478 | 434.2 | 204.8 | 199.6 | 98.6 | 42.4 | 0.627 |  |  | 99.3 | 750.4 | 0.987 | -8 | 58.04 | 97 | 28 | 1.002 | 174.12 | 195 | 8990 | 196.93 | 49.43 | -47 | 16.94 | 43.43 | 41.31 | 45.23 | 44 | 53 | 65 | 77 | 37.25 | 88 | 84
7419 | 1757 | 269.7 | 49.8 | 81.1 | 94.9 | 70 | 55.3 | 195 | 95 | 225.9 | 198.7 | 43 | 11.6 | 30 | 0.052 | 104.1 | 29.9 | 15.529 | 433 | 204.8 | 199.9 | 98.6 | 42.4 | 0.629 |  |  | 99.3 | 750.4 | 0.988 | -8 | 51.76 | 97 | 28 | 0.99 | 174.12 | 201 | 8820 | 199.52 | 48.24 | -46.94 | 17.06 | 43.3 | 41.28 | 45.12 | 44 | 53 | 65 | 77 | 37.25 | 87 | 84
7420 | 1753 | 268.7 | 49.4 | 81.1 | 95 | 70 | 55.3 | 194.9 | 95 | 225.7 | 197.9 | 43 | 11.6 | 30 | 0.042 | 104 | 29.9 | 15.549 | 434.8 | 204.8 | 200 | 98.6 | 42.4 | 0.63 |  |  | 99.3 | 750.5 | 0.993 | -8 | 42.75 | 97 | 28 | 1.004 | 173.73 | 197 | 9070 | 200.47 | 47.37 | -47.06 | 16.94 | 43.14 | 41.31 | 45.12 | 44 | 53 | 65 | 77 | 37.25 | 86 | 88
7421 | 1742 | 266.2 | 48.2 | 81.1 | 95 | 70 | 55.3 | 194.5 | 95 | 225.2 | 197.8 | 43.1 | 11.6 | 30 | 0.056 | 104 | 29.9 | 15.383 | 435.1 | 204.8 | 199.4 | 98.6 | 42.4 | 0.624 |  |  | 99.3 | 750.6 | 0.988 | -8 | 44.71 | 97 | 28 | 0.997 | 173.33 | 202 | 9460 | 197.59 | 49.3 | -46.94 | 17 | 43.14 | 41.11 | 45.23 | 44 | 53 | 65 | 77 | 37.25 | 86 | 92
7422 | 1749 | 266.8 | 49.1 | 81.1 | 95 | 70 | 55.3 | 194.8 | 95 | 225.6 | 198.1 | 43 | 11.6 | 30 | 0.069 | 103.9 | 29.9 | 15.298 | 434.9 | 204.8 | 199 | 98.6 | 42.4 | 0.623 |  |  | 99.3 | 750.7 | 0.991 | -8 | 60.39 | 97 | 28 | 0.992 | 173.73 | 195 | 8480 | 197.25 | 49.16 | -46.94 | 16.81 | 43.16 | 41.19 | 45.12 | 44 | 53 | 65 | 77 | 37.25 | 86 | 96
7423 | 1750 | 266.8 | 49.3 | 81.1 | 95 | 70 | 55.3 | 194.8 | 95 | 225.5 | 198.5 | 43 | 11.6 | 30 | 0.071 | 103.9 | 29.9 | 15.272 | 435.1 | 204.8 | 199.2 | 98.6 | 42.4 | 0.624 |  |  | 99.3 | 750.7 | 0.992 | -8 | 60.39 | 97 | 28 | 0.993 | 174.12 | 193 | 8460 | 198.23 | 48.94 | -46.94 | 16.94 | 43.25 | 41.16 | 45.03 | 44 | 53 | 65 | 77 | 37.25 | 84 | 93
7424 | 1755 | 269 | 49.5 | 81.2 | 95 | 70 | 55.3 | 194.9 | 95 | 225.8 | 198.8 | 43 | 11.6 | 30 | 0.059 | 104 | 29.9 | 15.317 | 434.7 | 204.8 | 199.8 | 98.6 | 42.4 | 0.626 |  |  | 99.3 | 750.7 | 0.985 | -8 | 56.86 | 97 | 28 | 1.012 | 174.51 | 195 | 8090 | 197.25 | 50.18 | -46.81 | 16.94 | 43.2 | 41.28 | 44.92 | 44 | 53 | 65 | 77 | 37.25 | 87 | 86
7425 | 1757 | 270.1 | 49.7 | 81.2 | 95 | 70 | 55.3 | 195 | 95 | 226 | 198.9 | 42.9 | 11.6 | 30 | 0.047 | 104.1 | 29.9 | 15.445 | 433.6 | 204.8 | 200.4 | 98.6 | 42.4 | 0.629 |  |  | 99.3 | 750.6 | 0.992 | -8 | 50.2 | 97 | 28 | 1.006 | 174.9 | 203 | 8920 | 199.84 | 48.93 | -47 | 17.25 | 43.27 | 41.26 | 44.92 | 44 | 53 | 65 | 77 | 37.25 | 91 | 90
7426 | 1762 | 272.6 | 51.1 | 81.2 | 95 | 70 | 55.3 | 195.3 | 95 | 226.4 | 198.2 | 43 | 11.6 | 30 | 0.03 | 104.1 | 29.9 | 15.595 | 433.5 | 204.8 | 200.6 | 98.6 | 42.4 | 0.631 |  |  | 99.3 | 750.6 | 0.995 | -8 | 43.14 | 97 | 28 | 1.002 | 172.94 | 197 | 8870 | 197.25 | 48.17 | -47.12 | 17.19 | 43.16 | 41.18 | 45.12 | 44 | 53 | 65 | 77 | 37.25 | 87 | 92
7427 | 1753 | 271.9 | 50.2 | 81.2 | 95 | 70 | 55.3 | 195.3 | 95 | 226.1 | 198.3 | 43 | 11.6 | 30 | 0.038 | 104.1 | 29.9 | 15.593 | 433.7 | 204.8 | 200.3 | 98.6 | 42.4 | 0.632 |  |  | 99.3 | 750.4 | 0.993 | -8 | 44.71 | 97 | 28 | 1.013 | 174.51 | 196 | 8900 | 200.16 | 49.39 | -46.94 | 17.06 | 43.2 | 41.07 | 45.23 | 44 | 53 | 65 | 77 | 37.25 | 87 | 94
7428 | 1750 | 271.7 | 49.1 | 81.2 | 94.9 | 70 | 55.3 | 195 | 95 | 225.9 | 198.4 | 43.1 | 11.6 | 30 | 0.042 | 104.1 | 30 | 15.553 | 433.8 | 204.8 | 200.2 | 98.6 | 42.4 | 0.633 |  |  | 99.3 | 750.3 | 0.991 | -8 | 50.98 | 97 | 28 | 0.986 | 174.51 | 195 | 7990 | 199.18 | 48.37 | -47.06 | 16.88 | 43.23 | 41.13 | 45.33 | 44 | 53 | 65 | 77 | 37.25 | 86 | 90
7429 | 1743 | 269.5 | 48.7 | 81.2 | 94.9 | 70 | 55.2 | 194.6 | 95 | 225.3 | 198.7 | 43.1 | 11.6 | 30 | 0.054 | 104 | 29.9 | 15.529 | 433.9 | 204.8 | 199.9 | 98.6 | 42.4 | 0.631 |  |  | 99.3 | 750.2 | 0.989 | -8 | 51.37 | 97 | 28 | 0.994 | 174.12 | 204 | 8730 | 197.25 | 49.25 | -46.88 | 16.94 | 43.28 | 41.03 | 45.23 | 44 | 53 | 65 | 77 | 37.25 | 88 | 84
7430 | 1752 | 270.3 | 49.7 | 81.2 | 95 | 70 | 55.2 | 194.5 | 95 | 225.4 | 198.9 | 43 | 11.6 | 30 | 0.054 | 104 | 29.9 | 15.484 | 433 | 204.8 | 200 | 98.6 | 42.4 | 0.631 |  |  | 99.3 | 750.2 | 0.994 | -8 | 55.29 | 98 | 28 | 1.002 | 174.51 | 203 | 9070 | 196.93 | 49.58 | -47.06 | 17.06 | 42.96 | 41.06 | 45.12 | 44 | 53 | 65 | 77 | 37.25 | 89 | 88
7431 | 1752 | 271.3 | 49.6 | 81.2 | 95 | 70 | 55.2 | 194.8 | 95 | 225.7 | 198.1 | 43 | 11.6 | 30 | 0.04 | 104 | 29.9 | 15.497 | 431.9 | 204.8 | 200.2 | 98.6 | 42.4 | 0.633 |  |  | 99.3 | 750.2 | 0.992 | -8 | 43.14 | 97 | 28 | 1.003 | 174.12 | 196 | 8850 | 199.84 | 48.79 | -47.06 | 17.12 | 43.15 | 41.05 | 45.03 | 44 | 53 | 65 | 77 | 37.25 | 84 | 91
7432 | 1746 | 270.3 | 49 | 81.2 | 94.9 | 70 | 55.2 | 194.6 | 95 | 225.3 | 197.7 | 43 | 11.5 | 30 | 0.044 | 104 | 29.9 | 15.489 | 432.3 | 204.8 | 199.7 | 98.6 | 42.4 | 0.631 |  |  | 99.3 | 750.1 | 0.993 | -8 | 45.49 | 97 | 28 | 1.007 | 173.33 | 195 | 8330 | 196.93 | 48.36 | -46.94 | 16.94 | 43.19 | 41.02 | 45.12 | 44 | 53 | 65 | 77 | 37.25 | 87 | 90
7433 | 1739 | 266.5 | 48.6 | 81.2 | 94.9 | 70 | 55.2 | 194 | 95 | 224.5 | 197.9 | 43 | 11.5 | 30 | 0.069 | 103.9 | 29.9 | 15.332 | 433.3 | 204.8 | 199.1 | 98.6 | 42.4 | 0.628 |  |  | 99.3 | 750.1 | 0.989 | -8 | 59.22 | 97 | 28 | 1.018 | 173.33 | 194 | 8820 | 197.25 | 48.17 | -46.94 | 16.88 | 43.23 | 41.09 | 45.12 | 44 | 53 | 65 | 77 | 37.25 | 86 | 92
7434 | 1747 | 267.3 | 49.1 | 81.2 | 94.9 | 70 | 55.2 | 194.3 | 95 | 225 | 198.6 | 43 | 11.6 | 30 | 0.071 | 103.9 | 30 | 15.268 | 432.9 | 204.8 | 199.5 | 98.6 | 42.4 | 0.628 |  |  | 99.3 | 750.1 | 0.984 | -8 | 59.61 | 97 | 28 | 0.996 | 174.51 | 204 | 7990 | 198.23 | 49.56 | -46.94 | 16.81 | 43.21 | 41.06 | 44.92 | 44 | 53 | 65 | 77 | 37.25 | 84 | 92
7435 | 1748 | 267.8 | 49.1 | 81.2 | 94.9 | 70 | 55.2 | 194.3 | 95 | 225.1 | 198.9 | 42.9 | 11.5 | 30 | 0.067 | 104 | 30 | 15.364 | 433.3 | 204.8 | 199.8 | 98.6 | 42.4 | 0.63 |  |  | 99.3 | 750.1 | 0.987 | -8 | 56.47 | 97 | 28 | 0.996 | 174.51 | 195 | 8900 | 197.25 | 48.96 | -46.94 | 16.81 | 43.28 | 41.17 | 44.83 | 44 | 53 | 65 | 77 | 37.25 | 85 | 84
7436 | 1752 | 268.8 | 49.4 | 81.2 | 95 | 70 | 55.1 | 194.5 | 95 | 225.3 | 199 | 42.9 | 11.6 | 30 | 0.058 | 104 | 30 | 15.447 | 434.5 | 204.8 | 200 | 98.6 | 42.4 | 0.632 |  |  | 99.3 | 750.2 | 0.988 | -8 | 47.84 | 97 | 28 | 1.003 | 174.51 | 201 | 8360 | 197.25 | 48.9 | -47.06 | 17.12 | 43.41 | 41.29 | 44.83 | 44 | 53 | 65 | 77 | 37.25 | 87 | 87
7437 | 1757 | 270.2 | 49.7 | 81.2 | 94.9 | 70 | 55.1 | 195 | 95 | 225.8 | 198.2 | 42.9 | 11.5 | 30 | 0.041 | 104 | 30 | 15.496 | 432.3 | 204.8 | 200.3 | 98.6 | 42.4 | 0.632 |  |  | 99.3 | 750.3 | 0.99 | -8 | 50.2 | 97 | 28 | 0.999 | 173.33 | 196 | 9070 | 198.86 | 49.33 | -47 | 17 | 43.26 | 41.08 | 44.92 | 44 | 53 | 65 | 77 | 37.25 | 88 | 91
7438 | 1752 | 270.1 | 49.9 | 81.2 | 95 | 70 | 55.1 | 195.1 | 95 | 225.9 | 197.5 | 43 | 11.5 | 30 | 0.035 | 104 | 30 | 15.527 | 432.6 | 204.8 | 200 | 98.6 | 42.4 | 0.631 |  |  | 99.3 | 750.3 | 0.989 | -8 | 42.35 | 97 | 28 | 0.992 | 172.94 | 197 | 8480 | 199.52 | 48.4 | -47 | 16.88 | 43.17 | 41.23 | 45.12 | 44 | 53 | 65 | 77 | 37.25 | 87 | 91
7439 | 1754 | 270.1 | 50.2 | 81.2 | 95 | 70 | 55.1 | 194.8 | 95 | 225.6 | 197.9 | 43 | 11.5 | 30 | 0.052 | 104 | 30 | 15.441 | 433.3 | 204.8 | 199.4 | 98.6 | 42.4 | 0.632 |  |  | 99.3 | 750.2 | 0.987 | -8 | 53.73 | 97 | 28 | 0.997 | 173.73 | 203 | 8020 | 197.25 | 49.4 | -46.69 | 16.81 | 43.31 | 41.13 | 45.33 | 44 | 53 | 65 | 77 | 37.25 | 86 | 88
7440 | 1750 | 269.1 | 49.5 | 81.2 | 95 | 70 | 55.1 | 194.5 | 95.1 | 225.2 | 198 | 43 | 11.5 | 30 | 0.06 | 104 | 30 | 15.376 | 433.4 | 204.8 | 199.2 | 98.6 | 42.4 | 0.631 |  |  | 99.3 | 750.2 | 0.985 | -8 | 50.98 | 97 | 28 | 0.999 | 173.33 | 193 | 9850 | 197.91 | 48.99 | -46.69 | 17 | 43.38 | 41.17 | 45.23 | 44 | 53 | 65 | 77 | 37.25 | 87 | 81
7441 | 1744 | 267.4 | 49 | 81.2 | 94.9 | 70 | 55 | 194.3 | 95 | 224.9 | 198.3 | 43 | 11.5 | 30 | 0.068 | 104 | 30 | 15.348 | 433.5 | 204.8 | 199.2 | 98.6 | 42.4 | 0.63 |  |  | 99.3 | 750.1 | 0.991 | -8 | 58.04 | 97 | 28 | 0.99 | 173.73 | 194 | 7970 | 199.84 | 48.84 | -47.06 | 17 | 43.2 | 41.22 | 45.03 | 44 | 53 | 65 | 77 | 37.25 | 88 | 88
7442 | 1744 | 266.1 | 49.1 | 81.2 | 94.9 | 70 | 55 | 194.1 | 95 | 224.8 | 198.7 | 43 | 11.5 | 30 | 0.071 | 103.9 | 30 | 15.324 | 433.6 | 204.8 | 199.5 | 98.6 | 42.4 | 0.628 |  |  | 99.3 | 750.1 | 0.992 | -8 | 59.61 | 97 | 28 | 1.007 | 174.9 | 194 | 8600 | 196.61 | 48.9 | -47.06 | 17.12 | 43.33 | 41.06 | 44.92 | 44 | 53 | 65 | 77 | 37.25 | 88 | 92
7443 | 1758 | 270 | 49.9 | 81.2 | 94.9 | 70 | 55 | 194.8 | 95 | 225.7 | 198.5 | 43 | 11.5 | 30 | 0.049 | 104 | 30 | 15.374 | 432.1 | 204.8 | 200 | 98.6 | 42.4 | 0.63 |  |  | 99.3 | 750.2 | 0.984 | -8 | 47.45 | 97 | 28 | 1.002 | 172.94 | 196 | 8870 | 199.84 | 49.18 | -47 | 17 | 43.33 | 41.02 | 44.83 | 44 | 53 | 65 | 77 | 37.25 | 87 | 89
7444 | 1752 | 271.1 | 49.5 | 81.2 | 95 | 70 | 55 | 195.3 | 95 | 226.2 | 197.7 | 43 | 11.5 | 30 | 0.036 | 104 | 30 | 15.532 | 431.6 | 204.8 | 200.2 | 98.6 | 42.4 | 0.63 |  |  | 99.3 | 750.2 | 0.99 | -8 | 41.57 | 97 | 28 | 0.989 | 172.94 | 196 | 8290 | 201.77 | 48.75 | -47.06 | 16.88 | 43.18 | 41.22 | 45.12 | 44 | 53 | 65 | 77 | 37.25 | 88 | 90
7445 | 1752 | 270.5 | 50 | 81.2 | 95 | 70 | 55 | 194.9 | 95.1 | 225.8 | 197.8 | 43 | 11.5 | 30 | 0.04 | 104 | 30 | 15.447 | 432.1 | 204.8 | 199.9 | 98.6 | 42.4 | 0.629 |  |  | 99.3 | 750.1 | 0.991 | -8 | 43.92 | 97 | 28 | 1 | 173.73 | 201 | 8140 | 196.93 | 49.25 | -46.94 | 17.19 | 43.27 | 41.01 | 45.23 | 44 | 53 | 65 | 77 | 37.25 | 88 | 91
7446 | 1745 | 269.3 | 49.2 | 81.2 | 95 | 70 | 54.9 | 194.7 | 95.1 | 225.4 | 197.7 | 43.1 | 11.5 | 30 | 0.042 | 104 | 30 | 15.467 | 432.1 | 204.8 | 199.9 | 98.6 | 42.4 | 0.631 |  |  | 99.3 | 750 | 0.989 | -8 | 45.1 | 97 | 28 | 1.01 | 173.73 | 199 | 7900 | 196.93 | 49.3 | -46.94 | 16.88 | 43.12 | 41.11 | 45.33 | 44 | 53 | 65 | 77 | 37.25 | 87 | 84
7447 | 1742 | 267.5 | 48.9 | 81.2 | 95 | 70 | 54.9 | 194.4 | 95.1 | 225 | 198.3 | 43.1 | 11.5 | 30 | 0.058 | 104 | 29.9 | 15.472 | 434.3 | 204.8 | 199.6 | 98.6 | 42.4 | 0.628 |  |  | 99.3 | 750 | 0.988 | -8 | 56.47 | 97 | 28 | 0.994 | 173.33 | 203 | 8360 | 199.84 | 48.46 | -47.06 | 17.06 | 43.3 | 41.11 | 45.33 | 44 | 53 | 65 | 77 | 37.25 | 90 | 89
7448 | 1757 | 270 | 50.1 | 81.2 | 95 | 70 | 54.9 | 194.7 | 95.1 | 225.6 | 198.6 | 43 | 11.5 | 30 | 0.058 | 104 | 29.9 | 15.459 | 434.9 | 204.8 | 199.7 | 98.6 | 42.4 | 0.628 |  |  | 99.3 | 750 | 0.991 | -8 | 57.65 | 97 | 28 | 0.997 | 174.51 | 200 | 8990 | 199.52 | 48.2 | -47.06 | 17.12 | 43.14 | 41.1 | 45.23 | 44 | 53 | 65 | 77 | 37.25 | 89 | 87
7449 | 1749 | 269.8 | 49.3 | 81.2 | 95 | 70 | 54.9 | 194.8 | 95.1 | 225.6 | 198 | 43 | 11.5 | 30 | 0.045 | 104 | 29.9 | 15.476 | 435.2 | 204.8 | 199.9 | 98.6 | 42.4 | 0.628 |  |  | 99.3 | 749.9 | 0.991 | -8 | 44.31 | 97 | 28 | 0.996 | 173.33 | 195 | 7990 | 201.45 | 48.66 | -47 | 17 | 43.24 | 41.08 | 45.03 | 44 | 53 | 65 | 77 | 37.25 | 88 | 93
7450 | 1752 | 269.9 | 49.7 | 81.2 | 95 | 70 | 54.9 | 194.7 | 95.1 | 225.5 | 197.8 | 43 | 11.6 | 30 | 0.045 | 104 | 29.9 | 15.422 | 435.5 | 204.8 | 199.7 | 98.6 | 42.4 | 0.626 |  |  | 99.3 | 750 | 0.994 | -8 | 46.67 | 97 | 28 | 1 | 173.33 | 200 | 8260 | 198.23 | 48.16 | -46.94 | 16.75 | 43.33 | 41.19 | 45.12 | 44 | 53 | 65 | 77 | 37.25 | 90 | 92
7451 | 1748 | 270.2 | 49.1 | 81.2 | 95 | 70 | 54.9 | 194.7 | 95.1 | 225.5 | 197.5 | 43 | 11.6 | 30 | 0.043 | 104 | 29.9 | 15.446 | 435.8 | 204.8 | 199.7 | 98.6 | 42.4 | 0.627 |  |  | 99.3 | 749.9 | 0.99 | -8 | 45.1 | 97 | 28 | 0.997 | 173.73 | 196 | 8870 | 198.23 | 47.6 | -46.94 | 16.88 | 43 | 41.04 | 45.12 | 44 | 53 | 65 | 77 | 37.25 | 90 | 83
7452 | 1746 | 268.2 | 48.8 | 81.2 | 95.1 | 70 | 54.9 | 194.6 | 95 | 225.2 | 197.6 | 43 | 11.5 | 30 | 0.062 | 103.9 | 29.9 | 15.348 | 436.2 | 204.8 | 199.1 | 98.6 | 42.4 | 0.623 |  |  | 99.3 | 749.9 | 0.99 | -8 | 50.2 | 97 | 28 | 0.994 | 172.55 | 199 | 8260 | 197.59 | 48.42 | -46.75 | 16.62 | 43.14 | 41.06 | 45.23 | 44 | 53 | 65 | 77 | 37.25 | 88 | 85
7453 | 1738 | 265.9 | 47.9 | 81.2 | 95.1 | 70 | 54.9 | 194.1 | 95 | 224.6 | 197.8 | 43 | 11.5 | 30 | 0.079 | 103.9 | 29.9 | 15.282 | 436.3 | 204.8 | 198.7 | 98.6 | 42.4 | 0.622 |  |  | 99.3 | 749.9 | 0.993 | -8 | 60.78 | 97 | 28 | 1.01 | 172.94 | 193 | 8820 | 197.91 | 49.37 | -46.75 | 16.81 | 43.29 | 41.2 | 45.03 | 44 | 53 | 65 | 77 | 37.25 | 86 | 92
7454 | 1747 | 266.5 | 48.8 | 81.2 | 95 | 70 | 54.9 | 194.3 | 95.1 | 224.9 | 198.4 | 42.9 | 11.5 | 30 | 0.073 | 103.9 | 29.9 | 15.208 | 436 | 204.8 | 199.2 | 98.6 | 42.4 | 0.623 |  |  | 99.3 | 750 | 0.994 | -8 | 60.78 | 97 | 28 | 1.003 | 174.12 | 203 | 8870 | 197.91 | 49.37 | -47 | 16.94 | 43.32 | 41.14 | 44.92 | 44 | 53 | 65 | 77 | 37.25 | 84 | 88
7455 | 1755 | 268.1 | 49.7 | 81.2 | 95 | 70 | 54.9 | 194.4 | 95.1 | 225.3 | 198.7 | 42.9 | 11.5 | 30 | 0.061 | 104 | 29.9 | 15.33 | 434.8 | 204.8 | 199.7 | 98.6 | 42.4 | 0.626 |  |  | 99.3 | 750.1 | 0.989 | -8 | 58.82 | 97 | 28 | 0.994 | 174.51 | 195 | 9630 | 199.52 | 49.61 | -46.94 | 17 | 43.3 | 41.16 | 44.83 | 44 | 53 | 65 | 77 | 37.25 | 89 | 89
7456 | 1760 | 270.8 | 50.3 | 81.2 | 95 | 70 | 54.9 | 195.1 | 95 | 226.1 | 198 | 42.9 | 11.5 | 30 | 0.039 | 104 | 29.9 | 15.459 | 433.8 | 204.8 | 200 | 98.6 | 42.4 | 0.627 |  |  | 99.3 | 750.2 | 0.988 | -8 | 44.31 | 98 | 28 | 0.997 | 172.94 | 196 | 8750 | 198.86 | 48.28 | -47.06 | 17 | 43.26 | 41.32 | 45.03 | 44 | 53 | 65 | 77 | 37.25 | 88 | 90
7457 | 1752 | 270.4 | 49.6 | 81.2 | 95 | 70 | 54.9 | 195.2 | 95.1 | 226 | 197.8 | 43 | 11.5 | 30 | 0.036 | 104 | 29.9 | 15.543 | 433.8 | 204.8 | 200.1 | 98.6 | 42.4 | 0.627 |  |  | 99.3 | 750.1 | 0.993 | -8 | 43.92 | 97 | 28 | 0.987 | 173.33 | 198 | 8820 | 199.84 | 48.81 | -46.94 | 16.94 | 43.16 | 41.18 | 45.12 | 44 | 53 | 65 | 77 | 37.25 | 88 | 86
7458 | 1749 | 269.3 | 49.3 | 81.2 | 95 | 70 | 54.9 | 194.7 | 95.1 | 225.4 | 198 | 43.1 | 11.5 | 30 | 0.046 | 104 | 29.9 | 15.485 | 434.4 | 204.8 | 199.8 | 98.6 | 42.4 | 0.626 |  |  | 99.3 | 750.1 | 0.991 | -8 | 51.37 | 97 | 28 | 0.993 | 173.33 | 200 | 8290 | 198.86 | 49.41 | -46.94 | 17.06 | 43.4 | 41.3 | 45.33 | 44 | 53 | 65 | 77 | 37.25 | 87 | 89
7459 | 1749 | 269 | 48.9 | 81.2 | 95 | 70 | 54.9 | 194.5 | 95.1 | 225.2 | 198.1 | 43.1 | 11.5 | 30 | 0.049 | 104 | 29.9 | 15.432 | 433.8 | 204.8 | 199.7 | 98.6 | 42.4 | 0.626 |  |  | 99.3 | 750.1 | 0.992 | -8 | 53.33 | 97 | 28 | 0.995 | 173.33 | 195 | 8970 | 197.25 | 49.46 | -47.06 | 17.12 | 43.26 | 41.23 | 45.33 | 44 | 53 | 65 | 77 | 37.25 | 91 | 87
7460 | 1755 | 270 | 49.9 | 81.2 | 95 | 70 | 54.9 | 194.6 | 95.1 | 225.4 | 198 | 43.1 | 11.5 | 30 | 0.05 | 104 | 29.9 | 15.454 | 433.8 | 204.8 | 199.5 | 98.6 | 42.4 | 0.626 |  |  | 99.3 | 750.2 | 0.991 | -8 | 52.16 | 97 | 28 | 0.994 | 173.73 | 196 | 8990 | 199.84 | 48.3 | -47 | 16.81 | 43.31 | 41.24 | 45.23 | 44 | 53 | 65 | 77 | 37.25 | 87 | 94
7461 | 1751 | 270.2 | 49.5 | 81.2 | 95 | 70 | 54.9 | 194.7 | 95 | 225.5 | 197.9 | 43.1 | 11.5 | 30 | 0.047 | 104 | 29.9 | 15.455 | 433.5 | 204.8 | 199.6 | 98.6 | 42.4 | 0.626 |  |  | 99.3 | 750.2 | 0.991 | -8 | 47.45 | 97 | 28 | 0.991 | 172.94 | 201 | 8770 | 196.61 | 48.28 | -46.88 | 16.94 | 43.42 | 41.14 | 45.12 | 44 | 53 | 65 | 77 | 37.25 | 88 | 93
7462 | 1756 | 271.4 | 50.3 | 81.2 | 95 | 70 | 54.9 | 194.8 | 95.1 | 225.7 | 197.9 | 43.1 | 11.5 | 30 | 0.041 | 104 | 29.9 | 15.458 | 432.8 | 204.8 | 199.7 | 98.6 | 42.4 | 0.626 |  |  | 99.3 | 750.2 | 0.989 | -8 | 47.84 | 97 | 28 | 1.001 | 174.12 | 195 | 9530 | 197.25 | 49.24 | -47.06 | 17 | 43.06 | 41.2 | 45.12 | 44 | 53 | 65 | 77 | 37.25 | 88 | 85
7463 | 1748 | 269.9 | 49.6 | 81.2 | 95 | 70 | 54.9 | 195 | 95.1 | 225.9 | 197.9 | 43.1 | 11.5 | 30 | 0.045 | 104 | 29.9 | 15.463 | 433.2 | 204.8 | 199.7 | 98.6 | 42.4 | 0.625 |  |  | 99.3 | 750.3 | 0.992 | -8 | 45.88 | 97 | 28 | 0.997 | 173.33 | 195 | 8750 | 200.16 | 49.3 | -46.94 | 17 | 43.24 | 41.19 | 45.23 | 44 | 53 | 65 | 77 | 37.25 | 89 | 87
7464 | 1743 | 268.6 | 48.6 | 81.2 | 95 | 70 | 54.9 | 194.9 | 95.1 | 225.6 | 198.1 | 43 | 11.5 | 30 | 0.059 | 104 | 29.9 | 15.374 | 433.8 | 204.8 | 199.3 | 98.6 | 42.4 | 0.623 |  |  | 99.3 | 750.3 | 0.99 | -8 | 58.04 | 97 | 28 | 1.005 | 173.73 | 200 | 8310 | 197.91 | 48.71 | -46.88 | 17.06 | 43.37 | 41.29 | 45.12 | 44 | 53 | 65 | 77 | 37.25 | 85 | 90
7465 | 1740 | 266.6 | 48.3 | 81.2 | 95.1 | 70 | 54.9 | 194.5 | 95.1 | 225.1 | 198.2 | 43 | 11.5 | 30 | 0.068 | 103.9 | 30 | 15.336 | 434.3 | 204.8 | 199 | 98.6 | 42.4 | 0.621 |  |  | 99.3 | 750.3 | 0.988 | -8 | 57.25 | 97 | 28 | 0.994 | 169.8 | 200 | 8900 | 197.91 | 49.39 | -47 | 16.94 | 43.26 | 41.02 | 45.03 | 44 | 53 | 65 | 77 | 37.25 | 84 | 85
7466 | 1749 | 267.2 | 49.3 | 81.2 | 94.9 | 70 | 54.9 | 194.4 | 95.1 | 225.2 | 198.3 | 42.9 | 11.5 | 30 | 0.07 | 103.9 | 30 | 15.323 | 434.4 | 204.8 | 199.1 | 98.6 | 42.4 | 0.62 |  |  | 99.3 | 750.3 | 0.988 | -8 | 54.51 | 97 | 28 | 0.989 | 173.73 | 194 | 8920 | 197.91 | 49.24 | -46.88 | 17.06 | 43.04 | 41.2 | 44.83 | 44 | 53 | 65 | 77 | 37.25 | 87 | 92
7467 | 1750 | 267.6 | 49 | 81.2 | 95 | 70 | 54.9 | 194.7 | 95.1 | 225.5 | 198.4 | 42.9 | 11.5 | 30 | 0.068 | 104 | 30 | 15.397 | 434.5 | 204.8 | 199.3 | 98.6 | 42.4 | 0.621 |  |  | 99.3 | 750.4 | 0.991 | -8 | 56.08 | 97 | 28 | 0.991 | 174.12 | 202 | 9480 | 196.61 | 49.49 | -47.06 | 17 | 42.97 | 41.02 | 44.83 | 44 | 53 | 65 | 77 | 37.25 | 86 | 94
7468 | 1754 | 267.9 | 50 | 81.2 | 95 | 70 | 54.9 | 194.8 | 95.1 | 225.6 | 198.6 | 42.9 | 11.5 | 30 | 0.064 | 104 | 30 | 15.474 | 433.7 | 204.8 | 199.6 | 98.6 | 42.4 | 0.623 |  |  | 99.3 | 750.5 | 0.985 | -8 | 54.12 | 97 | 28 | 0.994 | 174.12 | 195 | 9210 | 198.54 | 49.23 | -47 | 16.88 | 43.15 | 41.04 | 44.83 | 44 | 53 | 65 | 77 | 37.25 | 87 | 85
7469 | 1753 | 269 | 49.5 | 81.2 | 95.1 | 70 | 54.9 | 195.2 | 95 | 226.1 | 198.2 | 42.9 | 11.5 | 30 | 0.047 | 104 | 29.9 | 15.518 | 433.4 | 204.8 | 200 | 98.6 | 42.4 | 0.624 |  |  | 99.3 | 750.6 | 0.989 | -8 | 43.53 | 98 | 28 | 1.005 | 173.33 | 195 | 8770 | 199.18 | 48.39 | -46.94 | 17 | 43.24 | 41.17 | 44.83 | 44 | 53 | 65 | 77 | 37.25 | 86 | 87
7470 | 1761 | 270.6 | 50.4 | 81.2 | 95.1 | 70 | 54.9 | 195.4 | 95 | 226.5 | 197.8 | 43 | 11.5 | 30 | 0.038 | 104.1 | 29.9 | 15.485 | 433.5 | 204.8 | 200 | 98.6 | 42.4 | 0.627 |  |  | 99.3 | 750.6 | 0.994 | -8 | 43.92 | 97 | 28 | 0.991 | 173.73 | 195 | 8120 | 201.45 | 48.56 | -47.06 | 17.06 | 43.11 | 41.02 | 45.03 | 44 | 53 | 65 | 77 | 37.25 | 86 | 91
7471 | 1750 | 270.6 | 49.1 | 81.2 | 95.1 | 70 | 54.9 | 195.6 | 95.1 | 226.5 | 197.6 | 43.1 | 11.5 | 30 | 0.036 | 104 | 29.9 | 15.483 | 433.8 | 204.8 | 200 | 98.6 | 42.4 | 0.627 |  |  | 99.3 | 750.6 | 0.989 | -8 | 43.92 | 97 | 28 | 1.003 | 172.94 | 196 | 8120 | 201.45 | 48.68 | -47 | 16.94 | 43 | 41.03 | 45.44 | 44 | 53 | 65 | 77 | 37.25 | 87 | 93
7472 | 1747 | 269.3 | 48.9 | 81.2 | 95.1 | 70 | 54.9 | 195.1 | 95.1 | 225.9 | 197.8 | 43.1 | 11.5 | 30 | 0.05 | 104 | 29.9 | 15.408 | 434.1 | 204.8 | 199.5 | 98.6 | 42.4 | 0.627 |  |  | 99.3 | 750.5 | 0.99 | -8 | 52.55 | 97 | 28 | 0.999 | 173.73 | 194 | 8530 | 196.93 | 48.44 | -46.88 | 16.88 | 43.3 | 41.18 | 45.44 | 44 | 53 | 65 | 77 | 37.25 | 86 | 92
7473 | 1744 | 267.7 | 48.8 | 81.2 | 95 | 70 | 54.9 | 194.6 | 95.1 | 225.4 | 198.1 | 43.1 | 11.5 | 30 | 0.06 | 104 | 29.9 | 15.36 | 434.4 | 204.8 | 199.3 | 98.6 | 42.4 | 0.626 |  |  | 99.3 | 750.5 | 0.987 | -8 | 56.08 | 97 | 28 | 0.994 | 173.73 | 200 | 7970 | 198.23 | 48.12 | -47.06 | 17.19 | 43.05 | 41.06 | 45.33 | 44 | 53 | 65 | 77 | 37.25 | 87 | 92
7474 | 1748 | 268 | 49.2 | 81.2 | 95.1 | 70 | 54.9 | 195 | 95.1 | 225.8 | 198.2 | 43 | 11.5 | 30 | 0.068 | 104 | 29.9 | 15.314 | 433.6 | 204.8 | 199.1 | 98.6 | 42.4 | 0.624 |  |  | 99.3 | 750.5 | 0.988 | -8 | 58.04 | 98 | 28 | 1.004 | 173.33 | 203 | 8680 | 197.91 | 48.82 | -46.94 | 16.88 | 43.31 | 41.21 | 45.12 | 44 | 53 | 65 | 77 | 37.25 | 89 | 89
7475 | 1752 | 268.5 | 49.5 | 81.2 | 95.1 | 70 | 54.9 | 194.9 | 95.1 | 225.9 | 198.4 | 43 | 11.5 | 30 | 0.066 | 104 | 29.9 | 15.343 | 433.2 | 204.8 | 199.2 | 98.6 | 42.4 | 0.629 |  |  | 99.3 | 750.6 | 0.982 | -8 | 57.25 | 98 | 28 | 1.003 | 173.73 | 202 | 9410 | 196.61 | 48.18 | -47 | 17.06 | 43.15 | 41.25 | 44.92 | 44 | 53 | 65 | 77 | 37.25 | 89 | 89
7476 | 1749 | 267.8 | 49.3 | 81.2 | 95.1 | 70 | 54.9 | 194.6 | 95.1 | 225.3 | 197.9 | 42.9 | 11.5 | 30 | 0.054 | 104 | 29.9 | 15.422 | 432.9 | 204.8 | 199.6 | 98.6 | 42.4 | 0.629 |  |  | 99.3 | 750.6 | 0.989 | -8 | 43.92 | 97 | 28 | 0.991 | 173.33 | 195 | 8950 | 201.45 | 48.2 | -47.12 | 17.12 | 43.41 | 41.28 | 44.92 | 44 | 53 | 65 | 77 | 37.25 | 86 | 91
7477 | 1751 | 268.5 | 49.1 | 81.2 | 95.1 | 70 | 54.9 | 194.6 | 95 | 225.4 | 198 | 42.9 | 11.5 | 30 | 0.057 | 104 | 29.9 | 15.414 | 432.9 | 204.8 | 199.3 | 98.6 | 42.4 | 0.628 |  |  | 99.3 | 750.6 | 0.989 | -8 | 54.12 | 98 | 28 | 0.999 | 173.73 | 194 | 9310 | 197.59 | 49.28 | -46.94 | 16.94 | 43.25 | 41.15 | 45.03 | 44 | 53 | 65 | 77 | 37.25 | 88 | 92
7478 | 1747 | 268.5 | 48.8 | 81.2 | 95.1 | 70 | 54.9 | 194.7 | 95.1 | 225.4 | 198.1 | 42.9 | 11.5 | 30 | 0.056 | 104 | 29.9 | 15.483 | 432.1 | 204.8 | 199.4 | 98.6 | 42.4 | 0.628 |  |  | 99.4 | 750.6 | 0.998 | -8 | 56.86 | 98 | 28 | 0.99 | 173.33 | 199 | 8770 | 196.93 | 48.94 | -46.94 | 16.75 | 43.25 | 41.21 | 45.03 | 44 | 53 | 65 | 77 | 37.25 | 92 | 90
7479 | 1746 | 268.9 | 48 | 81.2 | 95 | 70 | 55 | 194.7 | 95.1 | 225.6 | 198.3 | 42.9 | 11.5 | 30 | 0.061 | 104 | 29.9 | 15.442 | 433.2 | 204.8 | 199.4 | 98.6 | 42.4 | 0.627 |  |  | 99.4 | 750.5 | 0.996 | -8 | 54.51 | 98 | 28 | 0.993 | 173.73 | 194 | 9340 | 199.52 | 49.36 | -46.81 | 16.62 | 43.34 | 41.22 | 45.03 | 44 | 53 | 65 | 77 | 37.25 | 87 | 87
7480 | 1746 | 265.8 | 49.3 | 81.2 | 95 | 70 | 55 | 194.7 | 95.1 | 225.4 | 198.1 | 43 | 11.5 | 30 | 0.075 | 103.9 | 29.9 | 15.346 | 435.9 | 204.8 | 199 | 98.6 | 42.4 | 0.624 |  |  | 99.3 | 750.5 | 0.992 | -8 | 59.61 | 98 | 28 | 1 | 173.33 | 199 | 8240 | 198.23 | 49.58 | -46.56 | 16.69 | 43.32 | 41.24 | 44.92 | 44 | 53 | 65 | 77 | 37.25 | 89 | 86
7481 | 1750 | 266.8 | 49.4 | 81.2 | 95 | 70 | 55 | 194.9 | 95.1 | 225.8 | 198.8 | 42.9 | 11.5 | 30 | 0.068 | 104 | 29.9 | 15.294 | 435.8 | 204.8 | 199.5 | 98.6 | 42.4 | 0.629 |  |  | 99.3 | 750.5 | 0.99 | -8 | 59.61 | 97 | 28 | 1.014 | 174.51 | 203 | 8240 | 196.93 | 48.93 | -46.88 | 16.88 | 43.4 | 41.17 | 44.92 | 44 | 53 | 65 | 77 | 37.25 | 87 | 89
7482 | 1758 | 270.2 | 49.5 | 81.2 | 95.1 | 70 | 55 | 195.6 | 95.1 | 226.8 | 198.5 | 43 | 11.5 | 30 | 0.047 | 104.1 | 29.9 | 15.439 | 434.9 | 204.8 | 200.2 | 98.6 | 42.4 | 0.634 |  |  | 99.3 | 750.6 | 0.991 | -8 | 49.8 | 97 | 28 | 0.999 | 174.9 | 204 | 8360 | 198.86 | 49.5 | -47.12 | 16.94 | 43.24 | 40.92 | 44.92 | 44 | 53 | 65 | 77 | 37.25 | 88 | 92
7483 | 1752 | 269.2 | 49.6 | 81.2 | 95 | 70 | 55 | 195.6 | 95 | 226.7 | 197.9 | 43 | 11.5 | 30 | 0.045 | 104 | 29.9 | 15.462 | 435.4 | 204.8 | 199.9 | 98.6 | 42.4 | 0.634 |  |  | 99.3 | 750.5 | 0.987 | -8 | 52.94 | 97 | 28 | 0.994 | 173.73 | 199 | 9380 | 196.61 | 49.57 | -46.94 | 16.88 | 43.28 | 41.09 | 45.23 | 44 | 53 | 65 | 77 | 37.25 | 87 | 90
7484 | 1751 | 269 | 49.9 | 81.2 | 95 | 70 | 55 | 195.4 | 95 | 226.4 | 198.7 | 43.1 | 11.5 | 30 | 0.057 | 104 | 29.9 | 15.409 | 434.3 | 204.8 | 199.9 | 98.6 | 42.4 | 0.634 |  |  | 99.3 | 750.4 | 0.993 | -8 | 57.65 | 97 | 28 | 0.988 | 174.12 | 194 | 8770 | 200.16 | 49.53 | -46.94 | 17 | 43.26 | 41.23 | 45.23 | 44 | 53 | 65 | 77 | 37.25 | 89 | 90
7485 | 1748 | 268 | 49.1 | 81.2 | 95 | 70 | 55 | 195.2 | 95.1 | 226.1 | 199.2 | 43.1 | 11.5 | 30 | 0.057 | 104 | 29.9 | 15.437 | 433.2 | 204.8 | 200.2 | 98.6 | 42.4 | 0.636 |  |  | 99.3 | 750.4 | 0.993 | -8 | 57.65 | 97 | 28 | 0.999 | 174.9 | 196 | 9310 | 199.52 | 49.03 | -47.06 | 17 | 43.35 | 41.09 | 45.12 | 44 | 53 | 65 | 77 | 37.25 | 87 | 85
7486 | 1758 | 270.9 | 49.7 | 81.2 | 95 | 70 | 55 | 195.5 | 95.1 | 226.6 | 198.8 | 43.1 | 11.5 | 30 | 0.039 | 104.1 | 29.9 | 15.55 | 432 | 204.8 | 200.8 | 98.6 | 42.4 | 0.638 |  |  | 99.3 | 750.4 | 0.99 | -8 | 48.24 | 97 | 28 | 0.993 | 174.9 | 200 | 9210 | 198.54 | 49.37 | -46.94 | 17.12 | 43.34 | 40.92 | 45.03 | 44 | 53 | 65 | 77 | 37.25 | 88 | 89
7487 | 1758 | 271.7 | 50.1 | 81.2 | 95 | 70 | 55 | 195.2 | 95.1 | 226.3 | 198 | 43.1 | 11.5 | 30 | 0.036 | 104.1 | 29.9 | 15.561 | 431.1 | 204.8 | 200.2 | 98.6 | 42.4 | 0.635 |  |  | 99.3 | 750.5 | 0.986 | -8 | 48.63 | 98 | 28 | 0.994 | 172.94 | 195 | 9120 | 201.45 | 49.33 | -47.19 | 16.88 | 43.28 | 41.16 | 45.12 | 44 | 53 | 65 | 77 | 37.25 | 89 | 85
7488 | 1752 | 271.2 | 50.1 | 81.2 | 95 | 70 | 55 | 195 | 95.1 | 225.8 | 198.1 | 43.1 | 11.5 | 30 | 0.04 | 104.1 | 29.9 | 15.558 | 431.4 | 204.8 | 200.2 | 98.6 | 42.4 | 0.636 |  |  | 99.4 | 750.4 | 0.995 | -8 | 48.63 | 97 | 28 | 0.99 | 174.12 | 198 | 8160 | 196.93 | 48.43 | -47.06 | 16.88 | 43.33 | 40.88 | 45.23 | 44 | 53 | 65 | 77 | 37.25 | 89 | 86
7489 | 1747 | 270.5 | 49.3 | 81.2 | 95.1 | 70 | 55 | 194.7 | 95.1 | 225.4 | 198 | 43.1 | 11.5 | 30 | 0.048 | 104 | 29.9 | 15.535 | 431.8 | 204.8 | 199.8 | 98.6 | 42.4 | 0.634 |  |  | 99.4 | 750.3 | 0.987 | -8 | 47.06 | 97 | 28 | 0.998 | 173.33 | 199 | 8950 | 198.23 | 49.25 | -46.94 | 16.62 | 43.2 | 41.15 | 45.23 | 44 | 53 | 65 | 77 | 37.25 | 88 | 88
7490 | 1738 | 267.3 | 48.2 | 81.2 | 95 | 70 | 55 | 194.6 | 95.1 | 225.4 | 198.1 | 43.1 | 11.5 | 30 | 0.069 | 103.9 | 29.9 | 15.391 | 433.6 | 204.8 | 199.2 | 98.6 | 42.4 | 0.632 |  |  | 99.3 | 750.2 | 0.995 | -8 | 54.12 | 97 | 28 | 0.988 | 173.73 | 200 | 8260 | 197.27 | 49.54 | -46.81 | 16.69 | 43.19 | 41.04 | 45.12 | 44 | 53 | 65 | 77 | 37.25 | 87 | 81
7491 | 1745 | 267.7 | 48.3 | 81.2 | 95 | 70 | 55 | 194.6 | 95.1 | 225.4 | 198.6 | 43 | 11.5 | 30 | 0.07 | 103.9 | 29.9 | 15.307 | 433.8 | 204.8 | 199.4 | 98.6 | 42.4 | 0.631 |  |  | 99.3 | 750.1 | 0.992 | -8 | 59.22 | 98 | 28 | 1.002 | 174.12 | 194 | 8160 | 196.93 | 49.52 | -46.81 | 16.94 | 43.23 | 41.06 | 44.92 | 44 | 53 | 65 | 77 | 37.25 | 87 | 82
7492 | 1749 | 267.7 | 49.1 | 81.2 | 94.9 | 70 | 55 | 194.6 | 95.1 | 225.4 | 198.9 | 42.9 | 11.5 | 30 | 0.069 | 104 | 29.9 | 15.327 | 433.7 | 204.8 | 199.6 | 98.6 | 42.4 | 0.63 |  |  | 99.3 | 750.1 | 0.986 | -8 | 59.22 | 98 | 28 | 1.013 | 174.51 | 203 | 8430 | 196.93 | 49.42 | -47.06 | 16.94 | 43.24 | 41.09 | 44.83 | 44 | 53 | 65 | 77 | 37.25 | 89 | 87
7493 | 1754 | 268.3 | 49.9 | 81.2 | 95 | 70 | 55 | 194.7 | 95.1 | 225.6 | 198.4 | 42.9 | 11.5 | 30 | 0.058 | 103.9 | 29.9 | 15.357 | 433.5 | 204.8 | 199.8 | 98.6 | 42.4 | 0.629 |  |  | 99.3 | 750.2 | 0.989 | -8 | 47.84 | 97 | 28 | 0.997 | 173.73 | 194 | 9780 | 197.25 | 49.5 | -46.81 | 16.88 | 43.27 | 41.05 | 44.72 | 44 | 53 | 65 | 77 | 37.25 | 85 | 91
7494 | 1762 | 271.9 | 50.4 | 81.2 | 95 | 70 | 55 | 195.3 | 95.1 | 226.4 | 198 | 42.9 | 11.5 | 30 | 0.039 | 104 | 29.9 | 15.421 | 431.8 | 204.8 | 200.1 | 98.6 | 42.4 | 0.631 |  |  | 99.3 | 750.3 | 0.994 | -8 | 50.2 | 98 | 28 | 0.988 | 173.33 | 199 | 8360 | 199.84 | 49.25 | -47 | 17.06 | 43.26 | 41.21 | 44.83 | 44 | 53 | 65 | 77 | 37.25 | 89 | 94
7495 | 1751 | 270.9 | 49.4 | 81.2 | 95.1 | 70 | 55.1 | 195 | 95.1 | 225.9 | 197.6 | 42.9 | 11.5 | 30 | 0.038 | 104 | 29.9 | 15.446 | 431.1 | 204.8 | 199.9 | 98.6 | 42.4 | 0.631 |  |  | 99.3 | 750.2 | 0.992 | -8 | 45.49 | 97 | 28 | 0.993 | 173.33 | 197 | 8700 | 197.25 | 48.6 | -47 | 16.88 | 43.23 | 41.1 | 45.12 | 44 | 53 | 65 | 77 | 37.25 | 88 | 87
7496 | 1749 | 270.7 | 49 | 81.2 | 95 | 70 | 55.1 | 194.8 | 95 | 225.6 | 197.9 | 43 | 11.5 | 30 | 0.05 | 104 | 29.9 | 15.458 | 430.8 | 204.8 | 199.5 | 98.6 | 42.4 | 0.631 |  |  | 99.3 | 750.2 | 0.992 | -8 | 50.98 | 98 | 28 | 0.997 | 173.73 | 194 | 8990 | 198.23 | 49.3 | -46.88 | 16.81 | 43.3 | 41.24 | 45.23 | 44 | 53 | 65 | 77 | 37.25 | 89 | 88
7497 | 1745 | 268.8 | 48.8 | 81.2 | 95 | 70 | 55.1 | 194.4 | 95 | 225.1 | 198.1 | 43 | 11.5 | 30 | 0.062 | 103.9 | 29.9 | 15.428 | 430.9 | 204.8 | 199.3 | 98.6 | 42.4 | 0.633 |  |  | 99.3 | 750.1 | 0.991 | -8 | 56.47 | 98 | 28 | 0.99 | 173.33 | 201 | 8970 | 196.61 | 48.37 | -46.94 | 16.94 | 43.41 | 41.23 | 45.12 | 44 | 53 | 65 | 77 | 37.25 | 87 | 91
7498 | 1745 | 267.8 | 48.7 | 81.2 | 95.1 | 70 | 55.1 | 194.1 | 95 | 224.8 | 198.4 | 43 | 11.5 | 30 | 0.067 | 103.9 | 29.9 | 15.38 | 432.2 | 204.8 | 199.2 | 98.6 | 42.4 | 0.631 |  |  | 99.3 | 750.1 | 0.991 | -8 | 58.43 | 97 | 28 | 1.005 | 173.73 | 203 | 8950 | 196.61 | 49.48 | -47 | 16.94 | 43.28 | 41.28 | 45.03 | 44 | 53 | 65 | 77 | 37.25 | 88 | 88
7499 | 1753 | 268.1 | 49.7 | 81.2 | 95.1 | 70 | 55.1 | 194.5 | 95 | 225.2 | 198.5 | 43 | 11.5 | 30 | 0.067 | 103.9 | 29.9 | 15.325 | 432.4 | 204.8 | 199.3 | 98.6 | 42.4 | 0.631 |  |  | 99.3 | 750.2 | 0.983 | -8 | 57.65 | 98 | 28 | 0.998 | 174.12 | 194 | 8550 | 196.61 | 48.87 | -46.94 | 16.88 | 43.36 | 41.17 | 44.92 | 44 | 53 | 65 | 77 | 37.25 | 90 | 90
7500 | 1754 | 269.8 | 49.6 | 81.2 | 95.1 | 70 | 55.1 | 194.8 | 95 | 225.6 | 198.1 | 42.9 | 11.5 | 30 | 0.046 | 104 | 29.9 | 15.44 | 431 | 204.8 | 199.9 | 98.6 | 42.4 | 0.632 |  |  | 99.3 | 750.2 | 0.987 | -8 | 45.1 | 98 | 28 | 1 | 174.12 | 201 | 8380 | 197.25 | 49.26 | -47.06 | 16.94 | 43.24 | 41.14 | 44.83 | 44 | 53 | 65 | 77 | 37.25 | 89 | 91
7501 | 1755 | 269.8 | 49.7 | 81.2 | 95 | 70 | 55.1 | 194.6 | 95 | 225.5 | 198 | 43 | 11.5 | 30 | 0.046 | 104 | 29.9 | 15.456 | 431.7 | 204.8 | 199.7 | 98.6 | 42.4 | 0.634 |  |  | 99.3 | 750.2 | 0.992 | -8 | 45.49 | 98 | 28 | 1.005 | 173.33 | 194 | 8410 | 197.25 | 48.42 | -47.12 | 17.06 | 43.15 | 41.17 | 45.03 | 44 | 53 | 65 | 77 | 37.25 | 89 | 85
7502 | 1754 | 270.3 | 49.9 | 81.2 | 95 | 70 | 55.1 | 194.7 | 95 | 225.7 | 197.9 | 43 | 11.5 | 30 | 0.04 | 104 | 29.9 | 15.426 | 431.3 | 204.8 | 200.1 | 98.6 | 42.4 | 0.635 |  |  | 99.3 | 750.2 | 0.988 | -8 | 43.53 | 97 | 28 | 0.994 | 172.94 | 194 | 9260 | 197.25 | 48.42 | -46.88 | 16.81 | 43.27 | 41.18 | 45.12 | 44 | 53 | 65 | 77 | 37.25 | 87 | 85
7503 | 1755 | 270.9 | 49.9 | 81.2 | 95.1 | 70 | 55.1 | 194.8 | 95 | 225.7 | 198.1 | 43.1 | 11.5 | 30 | 0.04 | 104 | 29.9 | 15.464 | 431 | 204.8 | 200 | 98.6 | 42.4 | 0.635 |  |  | 99.3 | 750.2 | 0.99 | -8 | 49.02 | 97 | 28 | 0.99 | 173.73 | 196 | 8800 | 197.25 | 48.23 | -47 | 17 | 43.39 | 41.24 | 45.23 | 44 | 53 | 65 | 77 | 37.25 | 87 | 90
7504 | 1752 | 271.2 | 49.9 | 81.2 | 95.1 | 70 | 55.1 | 194.8 | 95 | 225.6 | 197.8 | 43.1 | 11.5 | 30 | 0.037 | 104 | 29.9 | 15.46 | 430.2 | 204.8 | 200 | 98.6 | 42.4 | 0.634 |  |  | 99.3 | 750.2 | 0.993 | -8 | 42.75 | 98 | 28 | 1.001 | 173.33 | 195 | 8990 | 196.93 | 48.18 | -47.19 | 17.19 | 43.37 | 41.22 | 45.23 | 44 | 53 | 65 | 77 | 37.25 | 86 | 93
7505 | 1748 | 269.8 | 49.4 | 81.2 | 95 | 70 | 55.1 | 194.7 | 95 | 225.5 | 197.9 | 43.1 | 11.5 | 30 | 0.049 | 104 | 29.9 | 15.439 | 429.4 | 204.8 | 199.6 | 98.6 | 42.4 | 0.633 |  |  | 99.3 | 750.1 | 0.991 | -8 | 51.37 | 98 | 28 | 0.994 | 172.94 | 195 | 9410 | 198.23 | 49.03 | -47.12 | 17.12 | 43.24 | 41.08 | 45.33 | 44 | 53 | 65 | 77 | 37.25 | 88 | 96
7506 | 1747 | 268.8 | 49.1 | 81.2 | 95.1 | 70 | 55.1 | 194.7 | 95 | 225.5 | 198.2 | 43.1 | 11.5 | 30 | 0.06 | 104 | 29.9 | 15.443 | 429.5 | 204.8 | 199.4 | 98.6 | 42.4 | 0.632 |  |  | 99.3 | 750.1 | 0.99 | -8 | 57.65 | 98 | 28 | 1.014 | 173.33 | 195 | 9020 | 199.52 | 48.33 | -47.06 | 16.94 | 43.22 | 41.06 | 45.12 | 44 | 53 | 65 | 77 | 37.25 | 87 | 90
7507 | 1750 | 269 | 49.7 | 81.2 | 95.1 | 70 | 55 | 194.6 | 95 | 225.4 | 198.3 | 43 | 11.5 | 30 | 0.06 | 104 | 29.9 | 15.446 | 429.6 | 204.8 | 199.4 | 98.6 | 42.4 | 0.632 |  |  | 99.3 | 750.1 | 1.002 | -8 | 56.08 | 97 | 28 | 0.996 | 173.73 | 193 | 8160 | 198.23 | 48.38 | -47 | 16.94 | 43.11 | 41.28 | 45.03 | 44 | 53 | 65 | 77 | 37.25 | 89 | 83
7508 | 1756 | 271.3 | 49.9 | 81.2 | 95.1 | 70 | 55 | 194.8 | 95 | 225.8 | 198.1 | 43 | 11.5 | 30 | 0.045 | 104 | 29.9 | 15.436 | 429 | 204.8 | 199.8 | 98.6 | 42.4 | 0.632 |  |  | 99.3 | 750.1 | 0.989 | -8 | 49.02 | 98 | 28 | 1.006 | 174.12 | 196 | 9020 | 197.25 | 48.21 | -47.06 | 16.94 | 43.21 | 41.04 | 44.92 | 44 | 53 | 65 | 77 | 37.25 | 91 | 90
7509 | 1746 | 269.9 | 49.2 | 81.2 | 95 | 70 | 55 | 194.7 | 95 | 225.5 | 197.7 | 43 | 11.5 | 30 | 0.041 | 103.9 | 29.9 | 15.513 | 430.1 | 204.8 | 199.8 | 98.6 | 42.4 | 0.63 |  |  | 99.3 | 750 | 0.988 | -8 | 43.92 | 98 | 28 | 1.006 | 172.55 | 200 | 9090 | 198.23 | 48.39 | -46.88 | 16.94 | 43.27 | 41.14 | 44.92 | 44 | 53 | 65 | 77 | 36.86 | 92 | 88
7510 | 1744 | 269 | 49 | 81.2 | 95 | 70 | 55 | 194.6 | 95 | 225.4 | 197.9 | 43 | 11.5 | 30 | 0.047 | 103.9 | 29.9 | 15.46 | 431.5 | 204.8 | 199.7 | 98.6 | 42.4 | 0.63 |  |  | 99.3 | 750 | 0.988 | -8 | 47.84 | 98 | 28 | 0.997 | 173.73 | 194 | 9070 | 199.52 | 48.74 | -47.06 | 17.06 | 43.16 | 41.07 | 45.12 | 44 | 53 | 65 | 77 | 37.25 | 90 | 96
7511 | 1749 | 269.8 | 49.3 | 81.2 | 95 | 70 | 55 | 194.7 | 95 | 225.5 | 197.8 | 43 | 11.5 | 30 | 0.046 | 103.9 | 29.9 | 15.405 | 432.1 | 204.8 | 199.7 | 98.6 | 42.4 | 0.63 |  |  | 99.4 | 750 | 0.989 | -8 | 48.24 | 98 | 28 | 0.999 | 173.33 | 200 | 8580 | 198.23 | 48.75 | -46.94 | 16.94 | 43.02 | 41.08 | 45.12 | 44 | 53 | 65 | 77 | 37.25 | 85 | 91
7512 | 1750 | 270 | 49.7 | 81.2 | 95.1 | 70 | 55 | 194.6 | 95.1 | 225.5 | 198.2 | 43 | 11.5 | 30 | 0.053 | 103.9 | 29.9 | 15.422 | 431.7 | 204.8 | 199.5 | 98.6 | 42.4 | 0.63 |  |  | 99.4 | 749.9 | 0.989 | -8 | 54.12 | 98 | 28 | 1.016 | 172.94 | 203 | 8380 | 198.54 | 48.56 | -46.88 | 17 | 43.24 | 41.06 | 45.12 | 44 | 53 | 65 | 77 | 37.25 | 88 | 89
7513 | 1749 | 270.1 | 49.2 | 81.2 | 95 | 70 | 55 | 194.5 | 95.1 | 225.3 | 198.4 | 43 | 11.5 | 30 | 0.052 | 104 | 29.9 | 15.421 | 431.1 | 204.8 | 199.7 | 98.6 | 42.4 | 0.632 |  |  | 99.4 | 749.9 | 0.996 | -8 | 53.33 | 97 | 28 | 0.995 | 174.12 | 200 | 8970 | 199.52 | 48.29 | -46.94 | 17 | 43.31 | 41.11 | 45.12 | 44 | 53 | 65 | 77 | 37.25 | 90 | 87
7514 | 1751 | 270.6 | 49.4 | 81.3 | 95 | 70 | 55 | 194.5 | 95.1 | 225.3 | 197.9 | 43 | 11.5 | 30 | 0.045 | 104 | 29.9 | 15.425 | 431.8 | 204.8 | 199.7 | 98.6 | 42.4 | 0.633 |  |  | 99.3 | 749.9 | 0.992 | -8 | 45.49 | 97 | 28 | 1.01 | 172.94 | 195 | 7940 | 199.18 | 48.19 | -46.88 | 17 | 43.26 | 41.19 | 45.03 | 44 | 53 | 65 | 77 | 37.25 | 90 | 91
7515 | 1752 | 271.6 | 49.8 | 81.3 | 95 | 70 | 55 | 194.8 | 95.1 | 225.6 | 197.3 | 43 | 11.5 | 30 | 0.041 | 104 | 29.9 | 15.412 | 432.3 | 204.8 | 199.5 | 98.6 | 42.4 | 0.631 |  |  | 99.3 | 749.8 | 0.991 | -8 | 45.1 | 98 | 28 | 1.002 | 172.55 | 199 | 8900 | 196.61 | 48.65 | -46.94 | 16.88 | 43.31 | 41.11 | 45.12 | 44 | 53 | 65 | 77 | 36.86 | 85 | 90
7516 | 1748 | 269.7 | 49.4 | 81.3 | 95.1 | 70 | 55.1 | 194.7 | 95.1 | 225.6 | 197.3 | 43 | 11.5 | 30 | 0.055 | 103.9 | 29.9 | 15.408 | 432.8 | 204.8 | 199 | 98.6 | 42.4 | 0.628 |  |  | 99.3 | 749.7 | 0.988 | -8 | 48.63 | 98 | 28 | 1.006 | 172.55 | 199 | 9020 | 197.59 | 49.29 | -47.06 | 17 | 43.18 | 41.19 | 45.23 | 44 | 53 | 65 | 77 | 37.25 | 86 | 93
7517 | 1739 | 266.8 | 48.4 | 81.2 | 95.1 | 70 | 55.1 | 194.5 | 95 | 225.1 | 197.5 | 43 | 11.5 | 30 | 0.071 | 103.9 | 29.9 | 15.351 | 432.6 | 204.8 | 198.6 | 98.6 | 42.4 | 0.625 |  |  | 99.4 | 749.7 | 0.99 | -8 | 58.43 | 97 | 28 | 1.007 | 172.55 | 199 | 8430 | 194.68 | 49.27 | -46.94 | 16.81 | 43.01 | 41.15 | 45.03 | 44 | 53 | 65 | 77 | 37.25 | 86 | 92
7518 | 1744 | 266.1 | 48.9 | 81.2 | 95.1 | 70 | 55.1 | 194.3 | 95 | 225 | 197.5 | 42.9 | 11.5 | 30 | 0.079 | 103.8 | 29.9 | 15.291 | 433.2 | 204.8 | 198.2 | 98.6 | 42.4 | 0.622 |  |  | 99.4 | 749.8 | 0.989 | -8 | 60 | 97 | 28 | 1.008 | 172.55 | 193 | 8870 | 195 | 48.94 | -46.88 | 16.88 | 43.38 | 41.23 | 44.92 | 44 | 53 | 65 | 77 | 37.25 | 88 | 85
7519 | 1743 | 266.7 | 48.2 | 81.3 | 95.1 | 70 | 55.1 | 194.4 | 95 | 225 | 197.9 | 42.9 | 11.5 | 30 | 0.072 | 103.9 | 29.9 | 15.303 | 432.9 | 204.8 | 198.8 | 98.6 | 42.4 | 0.623 |  |  | 99.4 | 749.8 | 0.99 | -8 | 58.43 | 98 | 28 | 1 | 173.33 | 203 | 8870 | 197.91 | 49.49 | -47.06 | 16.94 | 43.25 | 41.23 | 44.83 | 44 | 53 | 65 | 77 | 37.25 | 85 | 85
7520 | 1751 | 267.6 | 49.4 | 81.3 | 95 | 70 | 55.1 | 194.6 | 95 | 225.3 | 198.3 | 42.9 | 11.5 | 30 | 0.066 | 104 | 29.9 | 15.326 | 432.5 | 204.8 | 199.3 | 98.6 | 42.4 | 0.625 |  |  | 99.4 | 749.8 | 0.992 | -8 | 55.29 | 98 | 28 | 0.999 | 173.73 | 200 | 8820 | 196.61 | 49.05 | -46.94 | 16.94 | 43.26 | 41.03 | 44.83 | 44 | 53 | 65 | 77 | 37.25 | 89 | 88
7521 | 1749 | 268.7 | 49 | 81.3 | 95 | 70 | 55.1 | 195 | 95 | 225.8 | 197.9 | 42.9 | 11.5 | 30 | 0.049 | 104 | 29.9 | 15.379 | 432 | 204.8 | 199.7 | 98.6 | 42.4 | 0.627 |  |  | 99.4 | 749.9 | 0.993 | -8 | 43.92 | 97 | 28 | 1 | 172.94 | 199 | 8680 | 197.25 | 48.28 | -47 | 16.94 | 43.16 | 41.23 | 44.92 | 44 | 53 | 65 | 77 | 37.25 | 90 | 94
7522 | 1755 | 269 | 49.7 | 81.3 | 95.1 | 70 | 55.1 | 194.9 | 95.1 | 225.8 | 197.8 | 43 | 11.5 | 30 | 0.048 | 104 | 29.9 | 15.383 | 432.3 | 204.8 | 199.6 | 98.6 | 42.4 | 0.628 |  |  | 99.4 | 750.1 | 0.993 | -8 | 50.2 | 98 | 28 | 1.006 | 172.94 | 195 | 8360 | 198.86 | 48.15 | -47 | 17.19 | 43.23 | 41.08 | 45.12 | 44 | 53 | 65 | 77 | 37.25 | 90 | 93
7523 | 1755 | 270.2 | 49.7 | 81.2 | 95.1 | 70 | 55.1 | 195 | 95.1 | 225.9 | 197.8 | 43.1 | 11.5 | 30 | 0.039 | 104 | 29.9 | 15.41 | 432.1 | 204.8 | 199.9 | 98.6 | 42.4 | 0.63 |  |  | 99.4 | 750.1 | 0.988 | -8 | 44.71 | 97 | 28 | 1.004 | 174.12 | 195 | 8730 | 197.25 | 48.12 | -46.88 | 16.94 | 43.05 | 40.97 | 45.23 | 44 | 53 | 65 | 77 | 37.25 | 87 | 87
7524 | 1746 | 268.8 | 49 | 81.2 | 95.1 | 70 | 55.1 | 194.8 | 95.1 | 225.7 | 198.1 | 43.1 | 11.5 | 30 | 0.046 | 103.9 | 29.9 | 15.421 | 431.9 | 204.8 | 199.8 | 98.6 | 42.4 | 0.629 |  |  | 99.4 | 750 | 0.989 | -8 | 49.41 | 97 | 28 | 0.996 | 172.94 | 196 | 8850 | 200.16 | 48.19 | -46.94 | 16.94 | 43.3 | 41.06 | 45.33 | 44 | 53 | 65 | 77 | 37.25 | 87 | 89
7525 | 1754 | 269.6 | 49.7 | 81.3 | 95 | 70 | 55.1 | 195 | 95.1 | 225.8 | 198.4 | 43.1 | 11.5 | 30 | 0.043 | 103.9 | 29.9 | 15.474 | 431.1 | 204.8 | 200 | 98.6 | 42.4 | 0.631 |  |  | 99.4 | 750.1 | 0.989 | -8 | 45.88 | 98 | 28 | 1.01 | 173.73 | 202 | 8770 | 199.52 | 48.34 | -46.88 | 17.12 | 43.16 | 41.01 | 45.23 | 44 | 53 | 65 | 77 | 37.25 | 89 | 89
7526 | 1756 | 271.3 | 50 | 81.2 | 95 | 70 | 55.1 | 195 | 95.1 | 225.9 | 197.9 | 43.1 | 11.5 | 30 | 0.034 | 103.9 | 29.9 | 15.558 | 432.5 | 204.8 | 200.2 | 98.6 | 42.4 | 0.632 |  |  | 99.4 | 750.1 | 0.989 | -8 | 44.71 | 97 | 28 | 0.998 | 173.73 | 195 | 8950 | 197.25 | 47.51 | -47 | 17.12 | 43.18 | 41.1 | 45.23 | 44 | 53 | 65 | 77 | 37.25 | 91 | 88
7527 | 1749 | 270.6 | 49.3 | 81.2 | 95.1 | 70 | 55.1 | 194.9 | 95.1 | 225.7 | 197.4 | 43.1 | 11.5 | 30 | 0.036 | 103.9 | 29.9 | 15.497 | 431.4 | 204.8 | 199.7 | 98.6 | 42.4 | 0.63 |  |  | 99.3 | 750.1 | 0.989 | -8 | 45.1 | 97 | 28 | 0.994 | 172.16 | 198 | 8800 | 196.61 | 48.68 | -47 | 17.06 | 43.27 | 41.05 | 45.33 | 44 | 53 | 65 | 77 | 36.86 | 87 | 95
7528 | 1746 | 269.1 | 49 | 81.3 | 95.1 | 70 | 55.1 | 195 | 95.1 | 225.8 | 197.8 | 43.1 | 11.5 | 30 | 0.048 | 103.9 | 29.9 | 15.466 | 431.3 | 204.8 | 199.4 | 98.6 | 42.4 | 0.629 |  |  | 99.3 | 750 | 0.989 | -8 | 55.69 | 98 | 28 | 1.008 | 173.33 | 201 | 9700 | 197.91 | 48.66 | -47.06 | 17.19 | 43.21 | 41.07 | 45.33 | 44 | 53 | 65 | 77 | 37.25 | 86 | 91
7529 | 1743 | 267.3 | 48.9 | 81.3 | 95.1 | 70 | 55.2 | 194.8 | 95.1 | 225.6 | 197.9 | 43.1 | 11.5 | 30 | 0.056 | 103.9 | 29.9 | 15.436 | 433.1 | 204.8 | 199.3 | 98.6 | 42.4 | 0.628 |  |  | 99.4 | 750.1 | 0.984 | -8 | 54.51 | 98 | 28 | 1.004 | 172.16 | 195 | 9020 | 199.52 | 48.1 | -47 | 17.06 | 43.06 | 40.94 | 45.12 | 44 | 53 | 65 | 77 | 37.25 | 89 | 87
7530 | 1741 | 265.7 | 48.8 | 81.3 | 95.1 | 70 | 55.2 | 194.3 | 95.1 | 225 | 198 | 43 | 11.5 | 30 | 0.071 | 103.9 | 29.9 | 15.343 | 432 | 204.8 | 199 | 98.6 | 42.4 | 0.627 |  |  | 99.3 | 750.2 | 0.991 | -8 | 56.86 | 98 | 28 | 0.993 | 173.73 | 193 | 7900 | 196.93 | 48.47 | -46.94 | 16.94 | 43.19 | 40.9 | 45.03 | 44 | 53 | 65 | 77 | 37.25 | 88 | 89
7531 | 1749 | 267.3 | 49.1 | 81.3 | 95.1 | 70 | 55.2 | 194.4 | 95 | 225.2 | 197.9 | 42.9 | 11.5 | 30 | 0.064 | 104 | 29.9 | 15.344 | 431.5 | 204.8 | 199.1 | 98.6 | 42.4 | 0.628 |  |  | 99.3 | 750.3 | 0.99 | -8 | 57.25 | 98 | 28 | 1.015 | 173.73 | 201 | 9040 | 197.91 | 48.67 | -47 | 17.12 | 43.19 | 41.04 | 44.83 | 44 | 53 | 65 | 77 | 37.25 | 86 | 91
7532 | 1748 | 267.6 | 49.2 | 81.3 | 95.1 | 70 | 55.2 | 194.5 | 95 | 225.2 | 197.3 | 42.9 | 11.5 | 30 | 0.052 | 104 | 29.9 | 15.377 | 431.9 | 204.8 | 199.2 | 98.6 | 42.4 | 0.628 |  |  | 99.3 | 750.4 | 0.996 | -8 | 43.14 | 98 | 28 | 0.991 | 171.76 | 197 | 8650 | 196.61 | 47.49 | -47 | 16.75 | 43.31 | 41.06 | 44.83 | 44 | 53 | 65 | 77 | 37.25 | 87 | 93
7533 | 1746 | 266.4 | 48.6 | 81.3 | 95.1 | 70 | 55.2 | 194.3 | 95 | 225.1 | 197.5 | 42.9 | 11.5 | 30 | 0.066 | 103.9 | 29.9 | 15.292 | 431.7 | 204.8 | 198.8 | 98.6 | 42.4 | 0.626 |  |  | 99.3 | 750.5 | 0.993 | -8 | 57.65 | 98 | 28 | 1.003 | 173.33 | 198 | 8850 | 197.59 | 49.24 | -46.94 | 16.75 | 43.26 | 41.13 | 45.03 | 44 | 53 | 65 | 77 | 37.25 | 87 | 97
7534 | 1744 | 265.6 | 48.4 | 81.3 | 95 | 70 | 55.2 | 194.2 | 95 | 225 | 197.9 | 42.9 | 11.5 | 30 | 0.071 | 103.9 | 29.9 | 15.293 | 432.2 | 204.8 | 198.8 | 98.6 | 42.4 | 0.624 |  |  | 99.4 | 750.5 | 0.991 | -8 | 58.82 | 98 | 28 | 0.995 | 173.33 | 194 | 8430 | 197.91 | 48.34 | -46.88 | 16.94 | 43.23 | 41.14 | 44.92 | 44 | 53 | 65 | 77 | 37.25 | 87 | 89
7535 | 1746 | 265.4 | 48.5 | 81.2 | 95 | 70 | 55.2 | 194.2 | 95 | 224.8 | 198.2 | 42.9 | 11.5 | 30 | 0.073 | 103.9 | 29.9 | 15.267 | 432.2 | 204.8 | 198.9 | 98.6 | 42.4 | 0.626 |  |  | 99.3 | 750.7 | 0.993 | -8 | 60 | 98 | 28 | 1.011 | 173.33 | 193 | 8950 | 197.25 | 49.44 | -47 | 16.88 | 43.28 | 41.14 | 44.83 | 44 | 53 | 65 | 77 | 37.25 | 85 | 84
7536 | 1749 | 265.2 | 48.8 | 81.2 | 95 | 70 | 55.2 | 194.3 | 95 | 225 | 198.5 | 42.9 | 11.5 | 30 | 0.071 | 104 | 29.9 | 15.27 | 431.4 | 204.8 | 199.2 | 98.6 | 42.4 | 0.626 |  |  | 99.3 | 750.8 | 0.986 | -8 | 59.22 | 98 | 28 | 1 | 174.12 | 201 | 8870 | 196.61 | 49.08 | -46.81 | 16.88 | 43.34 | 41.09 | 44.83 | 44 | 53 | 65 | 77 | 37.25 | 86 | 95
7537 | 1766 | 270.1 | 50.5 | 81.2 | 95.1 | 70 | 55.2 | 195.1 | 95 | 226.3 | 198.4 | 42.9 | 11.5 | 30 | 0.049 | 104.1 | 29.9 | 15.419 | 429.3 | 204.8 | 199.8 | 98.6 | 42.4 | 0.632 |  |  | 99.3 | 750.9 | 0.99 | -8 | 45.49 | 98 | 28 | 1.018 | 174.51 | 195 | 8120 | 201.45 | 49.39 | -46.94 | 16.75 | 43.3 | 41.17 | 44.83 | 44 | 53 | 65 | 77 | 37.25 | 86 | 92
7538 | 1759 | 271.4 | 50.3 | 81.2 | 95 | 70 | 55.3 | 195.7 | 95 | 226.8 | 197.8 | 42.9 | 11.5 | 30 | 0.032 | 104.1 | 29.9 | 15.611 | 429.3 | 204.8 | 200.2 | 98.6 | 42.4 | 0.634 |  |  | 99.3 | 750.9 | 0.989 | -8 | 42.35 | 98 | 28 | 0.993 | 173.33 | 196 | 9460 | 202.1 | 48.28 | -47 | 16.94 | 43.28 | 41.16 | 45.03 | 44 | 53 | 65 | 77 | 37.25 | 90 | 93
7539 | 1752 | 270.7 | 49.3 | 81.2 | 95.1 | 70 | 55.3 | 195.3 | 95 | 226.3 | 197.7 | 43 | 11.5 | 30 | 0.035 | 104.1 | 29.9 | 15.561 | 429.3 | 204.8 | 200 | 98.6 | 42.4 | 0.633 |  |  | 99.3 | 750.8 | 0.991 | -8 | 44.71 | 98 | 28 | 0.996 | 172.94 | 200 | 8730 | 201.45 | 48.6 | -46.94 | 17 | 43.28 | 41.13 | 45.23 | 44 | 53 | 65 | 77 | 37.25 | 91 | 93
7540 | 1752 | 269.5 | 49.6 | 81.2 | 95.1 | 70 | 55.3 | 195 | 95 | 225.9 | 197.9 | 43.1 | 11.5 | 30 | 0.052 | 104 | 29.9 | 15.481 | 429.6 | 204.8 | 199.5 | 98.6 | 42.4 | 0.63 |  |  | 99.3 | 750.7 | 0.989 | -8 | 55.69 | 98 | 28 | 1.005 | 173.33 | 198 | 8820 | 196.61 | 47.98 | -46.69 | 16.88 | 43.32 | 41.1 | 45.44 | 44 | 53 | 65 | 77 | 37.25 | 89 | 85
7541 | 1743 | 268.2 | 48.6 | 81.2 | 95.1 | 70 | 55.3 | 194.7 | 95 | 225.5 | 198.1 | 43.1 | 11.5 | 30 | 0.063 | 104 | 29.9 | 15.382 | 430.4 | 204.8 | 199.1 | 98.6 | 42.4 | 0.628 |  |  | 99.3 | 750.6 | 0.989 | -8 | 58.04 | 97 | 28 | 0.99 | 173.73 | 193 | 7900 | 196.93 | 49.26 | -46.88 | 16.94 | 43.28 | 41.12 | 45.23 | 44 | 53 | 65 | 77 | 37.25 | 88 | 85
7542 | 1745 | 267.3 | 48.6 | 81.2 | 95.1 | 70 | 55.3 | 194.7 | 95 | 225.6 | 198.2 | 43.1 | 11.5 | 30 | 0.069 | 104 | 29.9 | 15.292 | 430.5 | 204.8 | 199 | 98.6 | 42.4 | 0.627 |  |  | 99.3 | 750.6 | 0.987 | -8 | 58.43 | 98 | 28 | 1.014 | 173.33 | 194 | 9650 | 197.91 | 49.55 | -46.94 | 16.94 | 43.02 | 41.12 | 45.03 | 44 | 53 | 65 | 77 | 37.25 | 87 | 87
7543 | 1755 | 268.6 | 50 | 81.2 | 95.1 | 70 | 55.3 | 194.8 | 95 | 225.7 | 198.7 | 43 | 11.5 | 30 | 0.064 | 104 | 29.9 | 15.313 | 430 | 204.8 | 199.5 | 98.6 | 42.4 | 0.63 |  |  | 99.3 | 750.6 | 0.986 | -8 | 59.22 | 97 | 28 | 1.006 | 174.12 | 195 | 8920 | 198.54 | 49.35 | -47.06 | 16.81 | 43.08 | 41.08 | 44.92 | 44 | 53 | 65 | 77 | 37.25 | 87 | 90
7544 | 1757 | 271.2 | 50.1 | 81.2 | 95.1 | 70 | 55.3 | 195.1 | 95 | 226.1 | 198.5 | 42.9 | 11.4 | 30 | 0.041 | 104.1 | 29.9 | 15.48 | 429.4 | 204.8 | 200.2 | 98.6 | 42.4 | 0.633 |  |  | 99.3 | 750.6 | 0.992 | -8 | 43.53 | 98 | 28 | 1.007 | 174.12 | 199 | 9020 | 199.52 | 49.6 | -47.06 | 17 | 43.3 | 41.08 | 44.83 | 44 | 53 | 65 | 77 | 37.25 | 87 | 95
7545 | 1754 | 271.4 | 49.9 | 81.2 | 95.1 | 70 | 55.3 | 195 | 95 | 226 | 197.8 | 43 | 11.4 | 30 | 0.033 | 104.1 | 29.9 | 15.529 | 429 | 204.8 | 200.3 | 98.6 | 42.4 | 0.634 |  |  | 99.3 | 750.6 | 0.99 | -8 | 41.96 | 97 | 28 | 0.998 | 173.33 | 200 | 8430 | 199.84 | 48.81 | -47.12 | 17.06 | 43.31 | 41.08 | 45.12 | 44 | 53 | 65 | 77 | 37.25 | 87 | 92
7546 | 1738 | 267.6 | 48.1 | 81.2 | 95 | 70 | 55.3 | 194.4 | 95 | 225.2 | 198 | 43 | 11.4 | 30 | 0.053 | 104 | 29.9 | 15.43 | 430.2 | 204.8 | 199.7 | 98.6 | 42.4 | 0.632 |  |  | 99.3 | 750.5 | 0.987 | -8 | 52.94 | 97 | 28 | 1 | 172.94 | 194 | 8770 | 196.93 | 49.24 | -47 | 17.12 | 43.18 | 41 | 45.23 | 44 | 53 | 65 | 77 | 37.25 | 89 | 88
7547 | 1745 | 266.5 | 49.1 | 81.2 | 95.1 | 70 | 55.3 | 194.2 | 95 | 224.9 | 198.6 | 43 | 11.4 | 30 | 0.066 | 104 | 29.9 | 15.345 | 430.5 | 204.8 | 199.5 | 98.6 | 42.4 | 0.63 |  |  | 99.3 | 750.5 | 0.994 | -8 | 60 | 98 | 28 | 0.997 | 173.73 | 194 | 8550 | 199.52 | 48.97 | -47 | 17.12 | 43.06 | 40.95 | 45.23 | 44 | 53 | 65 | 77 | 37.25 | 88 | 91
7548 | 1756 | 268.9 | 49.6 | 81.2 | 95.1 | 70 | 55.3 | 194.4 | 95 | 225.3 | 198.6 | 43 | 11.5 | 30 | 0.053 | 104 | 29.9 | 15.407 | 430 | 204.8 | 200 | 98.6 | 42.4 | 0.632 |  |  | 99.3 | 750.6 | 0.993 | -8 | 45.1 | 98 | 28 | 0.996 | 173.73 | 202 | 8360 | 199.84 | 49.25 | -47.12 | 17.12 | 43.1 | 41.03 | 45.03 | 44 | 53 | 65 | 77 | 37.25 | 87 | 91
7549 | 1754 | 270.2 | 49.7 | 81.2 | 95.1 | 70 | 55.3 | 194.7 | 95 | 225.6 | 198.1 | 43 | 11.4 | 30 | 0.041 | 104.1 | 29.9 | 15.516 | 429 | 204.8 | 200.2 | 98.6 | 42.4 | 0.634 |  |  | 99.4 | 750.6 | 0.991 | -8 | 44.31 | 98 | 28 | 1.011 | 173.33 | 196 | 9120 | 201.45 | 49.24 | -47.06 | 16.94 | 43.15 | 40.99 | 45.12 | 44 | 53 | 65 | 77 | 37.25 | 88 | 90
7550 | 1759 | 271.4 | 50.5 | 81.2 | 95.1 | 70 | 55.3 | 194.8 | 95 | 225.9 | 198 | 43 | 11.4 | 30 | 0.035 | 104.1 | 29.9 | 15.524 | 428.8 | 204.8 | 200.3 | 98.6 | 42.4 | 0.637 |  |  | 99.4 | 750.6 | 0.991 | -8 | 46.27 | 98 | 28 | 1.011 | 173.73 | 195 | 9360 | 196.93 | 48.39 | -47 | 16.94 | 43.05 | 40.86 | 45.23 | 44 | 53 | 65 | 77 | 37.25 | 90 | 94
7551 | 1743 | 270.6 | 48.5 | 81.2 | 95.1 | 70 | 55.3 | 194.9 | 95.1 | 225.8 | 197.7 | 43.1 | 11.4 | 30 | 0.036 | 104.1 | 29.9 | 15.537 | 429.4 | 204.8 | 200.1 | 98.6 | 42.4 | 0.634 |  |  | 99.3 | 750.6 | 0.995 | -8 | 43.14 | 98 | 28 | 1.007 | 173.33 | 198 | 8990 | 196.93 | 48.37 | -47 | 16.75 | 43.19 | 41.02 | 45.33 | 44 | 53 | 65 | 77 | 37.25 | 92 | 87
7552 | 1738 | 266.5 | 48.3 | 81.2 | 95 | 70 | 55.3 | 194.2 | 95.1 | 224.9 | 198 | 43.1 | 11.4 | 30 | 0.063 | 103.9 | 29.9 | 15.34 | 431 | 204.8 | 199.3 | 98.6 | 42.4 | 0.629 |  |  | 99.3 | 750.6 | 0.989 | -8 | 59.22 | 98 | 28 | 0.993 | 173.33 | 193 | 8970 | 197.25 | 49.04 | -47 | 16.94 | 43.24 | 40.98 | 45.33 | 44 | 53 | 65 | 77 | 37.25 | 88 | 91
7553 | 1743 | 265.3 | 48.8 | 81.2 | 95.1 | 70 | 55.3 | 194 | 95 | 224.7 | 198.6 | 43 | 11.4 | 30 | 0.071 | 103.9 | 29.9 | 15.218 | 431.6 | 204.8 | 199.5 | 98.6 | 42.4 | 0.628 |  |  | 99.3 | 750.7 | 0.993 | -8 | 60.39 | 98 | 28 | 1.006 | 174.12 | 193 | 8550 | 197.91 | 48.88 | -46.94 | 16.88 | 43.12 | 41.04 | 45.23 | 44 | 53 | 65 | 77 | 37.25 | 87 | 90
7554 | 1755 | 268.2 | 49.5 | 81.2 | 95.1 | 70 | 55.3 | 194.4 | 95 | 225.4 | 199.1 | 43 | 11.4 | 30 | 0.063 | 104 | 29.9 | 15.284 | 430.6 | 204.8 | 199.9 | 98.6 | 42.4 | 0.632 |  |  | 99.3 | 750.8 | 0.993 | -8 | 59.61 | 98 | 28 | 0.993 | 174.9 | 201 | 8160 | 199.84 | 49.49 | -47 | 17 | 43.37 | 40.97 | 45.03 | 44 | 53 | 65 | 77 | 37.25 | 89 | 88
7555 | 1755 | 269.6 | 49.7 | 81.2 | 95.2 | 70 | 55.3 | 194.7 | 95 | 225.7 | 198.5 | 42.9 | 11.4 | 30 | 0.045 | 104.1 | 29.9 | 15.428 | 431.3 | 204.8 | 200.3 | 98.6 | 42.4 | 0.633 |  |  | 99.3 | 750.9 | 0.992 | -8 | 45.1 | 98 | 28 | 1.005 | 173.33 | 195 | 8210 | 198.86 | 49.24 | -47 | 16.88 | 43.1 | 40.85 | 44.92 | 44 | 53 | 65 | 77 | 37.25 | 91 | 94
7556 | 1754 | 270.3 | 49.6 | 81.2 | 95.1 | 70 | 55.3 | 194.8 | 95 | 225.7 | 198.1 | 43 | 11.4 | 30 | 0.041 | 104.1 | 29.9 | 15.506 | 430.3 | 204.8 | 200 | 98.6 | 42.4 | 0.633 |  |  | 99.3 | 750.9 | 0.989 | -8 | 47.06 | 98 | 28 | 0.991 | 173.33 | 200 | 9210 | 196.93 | 49.61 | -46.88 | 16.94 | 43.27 | 41.02 | 45.12 | 44 | 53 | 65 | 77 | 37.25 | 91 | 89
7557 | 1748 | 268.9 | 49.1 | 81.2 | 95.2 | 70 | 55.3 | 194.5 | 95 | 225.3 | 198.1 | 43 | 11.5 | 30 | 0.046 | 104 | 29.9 | 15.486 | 430.7 | 204.8 | 199.9 | 98.6 | 42.4 | 0.633 |  |  | 99.3 | 750.8 | 0.992 | -8 | 48.24 | 98 | 28 | 0.992 | 173.73 | 196 | 8870 | 198.54 | 49.42 | -46.94 | 16.81 | 43.26 | 41.1 | 45.12 | 44 | 53 | 65 | 77 | 37.25 | 88 | 85
7558 | 1742 | 266.3 | 48.5 | 81.2 | 95.2 | 70 | 55.3 | 193.9 | 95 | 224.6 | 198.2 | 43 | 11.4 | 30 | 0.065 | 103.9 | 29.9 | 15.395 | 432 | 204.8 | 199.4 | 98.6 | 42.4 | 0.631 |  |  | 99.3 | 750.9 | 0.986 | -8 | 53.73 | 98 | 28 | 0.994 | 173.73 | 201 | 8950 | 197.59 | 49.12 | -46.5 | 16.69 | 43.3 | 41.07 | 45.23 | 44 | 53 | 65 | 77 | 37.25 | 87 | 92
7559 | 1746 | 265.2 | 48.8 | 81.2 | 95.2 | 70 | 55.3 | 193.8 | 95 | 224.6 | 198.4 | 43 | 11.4 | 30 | 0.073 | 103.9 | 29.9 | 15.275 | 431.8 | 204.8 | 199.2 | 98.6 | 42.4 | 0.629 |  |  | 99.3 | 751 | 0.993 | -8 | 58.82 | 98 | 28 | 1.002 | 174.12 | 193 | 8900 | 199.52 | 50.33 | -46.94 | 16.81 | 43.4 | 41.26 | 45.03 | 44 | 53 | 65 | 77 | 37.25 | 90 | 89
7560 | 1754 | 268.7 | 49.6 | 81.2 | 95.2 | 70 | 55.2 | 194.5 | 95 | 225.4 | 198.8 | 42.9 | 11.4 | 30 | 0.052 | 104 | 29.9 | 15.354 | 430.3 | 204.8 | 200 | 98.6 | 42.4 | 0.635 |  |  | 99.3 | 751.2 | 0.989 | -8 | 48.63 | 98 | 28 | 1.013 | 174.51 | 195 | 8920 | 199.84 | 50.2 | -47.06 | 17.06 | 43.18 | 41.23 | 45.03 | 44 | 53 | 65 | 77 | 37.25 | 87 | 87
7561 | 1760 | 271 | 50.2 | 81.2 | 95.2 | 70 | 55.2 | 195 | 95 | 226.1 | 198.5 | 43 | 11.4 | 30 | 0.034 | 104.1 | 29.9 | 15.536 | 429.8 | 204.8 | 200.7 | 98.6 | 42.4 | 0.638 |  |  | 99.4 | 751.2 | 0.993 | -8 | 43.14 | 98 | 28 | 1.008 | 174.51 | 195 | 9120 | 201.45 | 48.28 | -46.88 | 17.06 | 43.07 | 41.17 | 45.03 | 44 | 53 | 65 | 77 | 37.25 | 86 | 91
7562 | 1758 | 272.5 | 50.1 | 81.2 | 95.2 | 70 | 55.2 | 195.3 | 95 | 226.5 | 198 | 43 | 11.4 | 30 | 0.027 | 104.1 | 29.9 | 15.568 | 428.3 | 204.8 | 200.4 | 98.6 | 42.4 | 0.64 |  |  | 99.4 | 751.1 | 0.991 | -8 | 42.75 | 98 | 28 | 0.995 | 173.33 | 196 | 8820 | 199.52 | 48.28 | -47.12 | 17.25 | 42.92 | 41.13 | 45.23 | 44 | 53 | 65 | 77 | 37.25 | 89 | 86
7563 | 1751 | 271 | 49.9 | 81.2 | 95.2 | 70 | 55.2 | 194.9 | 95.1 | 225.9 | 197.7 | 43.1 | 11.4 | 30 | 0.032 | 104.1 | 29.9 | 15.546 | 429.8 | 204.8 | 200.1 | 98.6 | 42.4 | 0.638 |  |  | 99.4 | 751 | 0.997 | -8 | 44.31 | 98 | 28 | 0.988 | 172.94 | 195 | 8650 | 202.1 | 49.33 | -46.94 | 17.19 | 43.37 | 41.09 | 45.44 | 44 | 53 | 65 | 77 | 37.25 | 90 | 86
7564 | 1744 | 269.3 | 48.8 | 81.2 | 95.1 | 70 | 55.2 | 194.4 | 95.1 | 225.2 | 198 | 43.1 | 11.4 | 30 | 0.05 | 104 | 29.9 | 15.426 | 430.3 | 204.8 | 199.7 | 98.6 | 42.4 | 0.636 |  |  | 99.3 | 750.8 | 0.992 | -8 | 55.29 | 98 | 28 | 1.001 | 173.73 | 195 | 8990 | 199.84 | 49.35 | -47 | 17.19 | 43.2 | 41.13 | 45.44 | 44 | 53 | 65 | 77 | 37.25 | 90 | 88
7565 | 1742 | 268.2 | 48.4 | 81.2 | 95.1 | 70 | 55.2 | 194.2 | 95.1 | 224.9 | 198.1 | 43.1 | 11.4 | 30 | 0.057 | 104 | 29.9 | 15.38 | 430.5 | 204.8 | 199.5 | 98.6 | 42.4 | 0.633 |  |  | 99.3 | 750.8 | 0.996 | -8 | 56.08 | 98 | 28 | 0.992 | 172.16 | 195 | 9040 | 198.23 | 49.53 | -47.06 | 17 | 43.31 | 41.07 | 45.23 | 44 | 53 | 65 | 77 | 37.25 | 88 | 88
7566 | 1744 | 267.5 | 48.9 | 81.2 | 95.2 | 70 | 55.2 | 194.2 | 95 | 224.9 | 198.4 | 43 | 11.4 | 30 | 0.066 | 104 | 29.9 | 15.364 | 429.9 | 204.8 | 199.3 | 98.6 | 42.4 | 0.632 |  |  | 99.3 | 750.8 | 0.992 | -8 | 58.43 | 98 | 28 | 1 | 173.33 | 193 | 8480 | 196.61 | 49.42 | -47.06 | 17 | 43.15 | 41.14 | 45.12 | 44 | 53 | 65 | 77 | 37.25 | 87 | 91
7567 | 1744 | 267 | 48.8 | 81.2 | 95.2 | 70 | 55.2 | 194.4 | 95 | 225.2 | 198.6 | 43 | 11.4 | 30 | 0.069 | 104 | 29.9 | 15.362 | 430.5 | 204.8 | 199.4 | 98.6 | 42.4 | 0.632 |  |  | 99.3 | 750.9 | 0.988 | -8 | 58.82 | 98 | 28 | 0.994 | 170.98 | 203 | 8580 | 196.61 | 49.48 | -47.06 | 16.94 | 43.07 | 41.13 | 44.83 | 44 | 53 | 65 | 77 | 37.25 | 86 | 86
7568 | 1755 | 269.2 | 50 | 81.2 | 95.1 | 70 | 55.1 | 194.5 | 95 | 225.4 | 198.9 | 42.9 | 11.4 | 30 | 0.057 | 104 | 29.9 | 15.432 | 429.4 | 204.8 | 200 | 98.6 | 42.4 | 0.634 |  |  | 99.3 | 751 | 0.997 | -8 | 52.16 | 98 | 28 | 1.004 | 174.51 | 201 | 8480 | 199.52 | 49.37 | -47.19 | 17 | 43.08 | 40.95 | 44.83 | 44 | 53 | 65 | 77 | 37.25 | 88 | 86
7569 | 1752 | 269.7 | 49.4 | 81.2 | 95 | 70 | 55.1 | 194.5 | 95 | 225.4 | 198.3 | 42.9 | 11.4 | 30 | 0.04 | 104.1 | 29.9 | 15.572 | 429.2 | 204.8 | 200.3 | 98.6 | 42.4 | 0.635 |  |  | 99.3 | 751 | 0.995 | -8 | 41.96 | 98 | 28 | 0.996 | 172.94 | 202 | 9040 | 200.16 | 49.24 | -47.06 | 17.25 | 43.21 | 41 | 44.92 | 44 | 53 | 65 | 77 | 37.25 | 88 | 89
7570 | 1747 | 267.8 | 49.1 | 81.2 | 95.1 | 70 | 55.1 | 194.2 | 95 | 225 | 198.4 | 42.9 | 11.4 | 30 | 0.054 | 104 | 29.9 | 15.463 | 430.4 | 204.8 | 199.9 | 98.6 | 42.4 | 0.635 |  |  | 99.3 | 751 | 0.993 | -8 | 49.41 | 98 | 28 | 1.003 | 173.33 | 194 | 8020 | 199.52 | 48.31 | -47 | 17 | 43.24 | 41.04 | 45.03 | 44 | 53 | 65 | 77 | 37.25 | 89 | 90
7571 | 1750 | 267.9 | 49.5 | 81.2 | 95.2 | 70 | 55.1 | 194.2 | 95 | 225 | 198.7 | 42.9 | 11.4 | 30 | 0.064 | 104 | 29.9 | 15.353 | 430.5 | 204.8 | 199.7 | 98.6 | 42.4 | 0.633 |  |  | 99.3 | 751 | 0.992 | -8 | 54.51 | 98 | 28 | 0.996 | 174.51 | 204 | 8070 | 196.61 | 48.88 | -46.88 | 16.88 | 43.14 | 40.94 | 45.03 | 44 | 53 | 65 | 77 | 37.25 | 87 | 88
7572 | 1750 | 267.6 | 49.6 | 81.2 | 95.1 | 70 | 55.1 | 194.2 | 95 | 225.1 | 199 | 42.9 | 11.4 | 30 | 0.067 | 104 | 29.9 | 15.295 | 430.7 | 204.8 | 199.8 | 98.6 | 42.4 | 0.631 |  |  | 99.3 | 751 | 0.988 | -8 | 57.65 | 98 | 28 | 0.999 | 174.12 | 201 | 8770 | 196.93 | 49.15 | -46.69 | 16.69 | 43.21 | 41.18 | 44.92 | 44 | 53 | 65 | 77 | 37.25 | 90 | 88
7573 | 1755 | 269.2 | 50 | 81.2 | 95.2 | 70 | 55.1 | 194.4 | 95 | 225.4 | 199.2 | 42.9 | 11.4 | 30 | 0.063 | 104 | 29.9 | 15.369 | 430.5 | 204.8 | 200.1 | 98.6 | 42.4 | 0.634 |  |  | 99.3 | 751 | 0.989 | -8 | 58.43 | 98 | 28 | 1.005 | 174.12 | 200 | 8140 | 198.54 | 50.16 | -46.94 | 16.88 | 43.23 | 41.07 | 44.92 | 44 | 53 | 65 | 77 | 37.25 | 87 | 85
7574 | 1755 | 270.8 | 49.8 | 81.2 | 95.1 | 70 | 55.1 | 194.9 | 95 | 226 | 198.7 | 42.9 | 11.4 | 30 | 0.046 | 104.1 | 29.9 | 15.438 | 429.7 | 204.8 | 200.5 | 98.6 | 42.4 | 0.635 |  |  | 99.3 | 751 | 0.994 | -8 | 49.02 | 98 | 28 | 0.997 | 174.51 | 195 | 8190 | 199.18 | 48.91 | -46.88 | 16.81 | 43.26 | 41.06 | 44.83 | 44 | 53 | 65 | 77 | 37.25 | 88 | 85
7575 | 1755 | 271.7 | 49.8 | 81.2 | 95.1 | 70 | 55.1 | 195 | 95 | 226.1 | 198.2 | 43 | 11.4 | 30 | 0.037 | 104.1 | 29.9 | 15.498 | 429.5 | 204.8 | 200.3 | 98.6 | 42.4 | 0.637 |  |  | 99.3 | 751 | 0.987 | -8 | 45.1 | 98 | 28 | 0.991 | 173.33 | 195 | 9120 | 199.84 | 48.93 | -46.94 | 16.94 | 43.3 | 41.14 | 45.23 | 44 | 53 | 65 | 77 | 37.25 | 89 | 90
7576 | 1747 | 269.1 | 49.1 | 81.1 | 95.1 | 70 | 55.1 | 194.6 | 95 | 225.5 | 198.6 | 43 | 11.4 | 30 | 0.053 | 104 | 29.9 | 15.52 | 429.9 | 204.9 | 200 | 98.6 | 42.4 | 0.636 |  |  | 99.3 | 750.9 | 0.984 | -8 | 57.65 | 98 | 28 | 0.995 | 174.51 | 196 | 8850 | 198.54 | 49.54 | -46.94 | 17.19 | 43.36 | 41.05 | 45.23 | 44 | 53 | 65 | 77 | 37.25 | 86 | 90
7577 | 1745 | 267.7 | 49 | 81.1 | 95.1 | 70 | 55.1 | 194.1 | 95 | 224.8 | 198.9 | 43 | 11.4 | 30 | 0.066 | 104 | 29.9 | 15.436 | 430.4 | 204.8 | 199.8 | 98.6 | 42.4 | 0.634 |  |  | 99.3 | 750.9 | 0.988 | -8 | 60 | 98 | 28 | 1.003 | 174.51 | 194 | 9530 | 196.93 | 50.28 | -46.88 | 16.81 | 43.29 | 41.24 | 45.23 | 44 | 53 | 65 | 77 | 37.25 | 84 | 92
7578 | 1744 | 267.1 | 48.6 | 81.2 | 95.2 | 70 | 55.1 | 193.9 | 95 | 224.5 | 199.1 | 43 | 11.4 | 30 | 0.067 | 104 | 29.9 | 15.381 | 430.4 | 204.8 | 200 | 98.6 | 42.4 | 0.634 |  |  | 99.3 | 750.9 | 0.997 | -8 | 60.39 | 98 | 28 | 0.991 | 172.16 | 194 | 7900 | 198.86 | 48.63 | -47 | 17 | 43.38 | 41.22 | 44.92 | 44 | 53 | 65 | 77 | 37.25 | 87 | 91
7579 | 1755 | 268.8 | 50 | 81.2 | 95.2 | 70 | 55.1 | 194.1 | 95 | 225 | 199.2 | 43 | 11.4 | 30 | 0.06 | 104 | 29.9 | 15.4 | 429.4 | 204.8 | 200.2 | 98.6 | 42.4 | 0.636 |  |  | 99.3 | 750.9 | 0.988 | -8 | 51.37 | 98 | 28 | 1.01 | 174.9 | 202 | 8970 | 199.84 | 50.31 | -47 | 16.81 | 43.36 | 41.12 | 45.03 | 44 | 53 | 65 | 77 | 37.25 | 88 | 87
7580 | 1753 | 269.8 | 49.5 | 81.2 | 95.1 | 70 | 55.1 | 194.5 | 95 | 225.4 | 198.5 | 43 | 11.4 | 30 | 0.044 | 104.1 | 29.9 | 15.531 | 429.1 | 204.8 | 200.4 | 98.6 | 42.4 | 0.637 |  |  | 99.3 | 750.9 | 0.987 | -8 | 43.92 | 98 | 28 | 1.001 | 173.73 | 196 | 8770 | 199.18 | 50.84 | -46.94 | 17 | 43.3 | 41.03 | 44.92 | 44 | 53 | 65 | 77 | 37.25 | 88 | 84
7581 | 1758 | 272 | 49.6 | 81.2 | 95.2 | 70 | 55.1 | 194.9 | 95 | 226 | 198.4 | 43 | 11.4 | 30 | 0.034 | 104.1 | 29.9 | 15.512 | 429.5 | 204.8 | 200.3 | 98.6 | 42.4 | 0.638 |  |  | 99.3 | 750.9 | 0.993 | -8 | 50.98 | 98 | 28 | 0.997 | 171.76 | 196 | 7920 | 197.25 | 49.44 | -47.06 | 17 | 43.28 | 41.2 | 45.03 | 44 | 53 | 65 | 77 | 37.25 | 86 | 93
7582 | 1751 | 271 | 49.7 | 81.2 | 95.2 | 70 | 55.1 | 194.7 | 95 | 225.7 | 198.1 | 43.1 | 11.4 | 30 | 0.039 | 104.1 | 29.9 | 15.508 | 430.4 | 204.8 | 200 | 98.6 | 42.4 | 0.636 |  |  | 99.3 | 750.8 | 0.992 | -8 | 42.35 | 98 | 28 | 1.008 | 172.94 | 201 | 8870 | 196.93 | 50.08 | -46.94 | 16.88 | 43.33 | 41.16 | 45.33 | 44 | 53 | 65 | 77 | 37.25 | 85 | 91
7583 | 1743 | 268.2 | 49.1 | 81.2 | 95.2 | 70 | 55.1 | 194.1 | 95 | 224.8 | 198.7 | 43.1 | 11.4 | 30 | 0.057 | 104 | 29.9 | 15.401 | 430.9 | 204.8 | 199.9 | 98.6 | 42.4 | 0.635 |  |  | 99.3 | 750.9 | 0.987 | -8 | 59.61 | 98 | 28 | 1.004 | 174.51 | 194 | 8480 | 197.25 | 50.16 | -46.88 | 17.06 | 43.23 | 41.08 | 45.33 | 44 | 53 | 65 | 77 | 37.25 | 87 | 92
7584 | 1753 | 268.5 | 50.1 | 81.1 | 95.1 | 70 | 55.1 | 194.1 | 95 | 224.9 | 199.1 | 43 | 11.4 | 30 | 0.054 | 104 | 29.9 | 15.397 | 431.7 | 204.8 | 200.2 | 98.6 | 42.4 | 0.635 |  |  | 99.3 | 750.9 | 0.985 | -8 | 51.76 | 98 | 28 | 1 | 174.51 | 200 | 8260 | 197.25 | 50.33 | -46.88 | 17 | 43.36 | 41.17 | 45.12 | 44 | 53 | 65 | 77 | 37.25 | 90 | 83
7585 | 1759 | 272.7 | 49.9 | 81.1 | 95.2 | 70 | 55.1 | 194.7 | 95 | 225.8 | 198.5 | 43 | 11.4 | 30 | 0.036 | 104.1 | 29.9 | 15.482 | 430.7 | 204.8 | 200.5 | 98.6 | 42.4 | 0.638 |  |  | 99.3 | 750.9 | 0.988 | -8 | 44.71 | 98 | 28 | 0.998 | 174.51 | 200 | 8160 | 199.84 | 49.57 | -47.06 | 17.38 | 43.29 | 41.13 | 45.12 | 44 | 53 | 65 | 77 | 36.86 | 88 | 87
7586 | 1750 | 270.5 | 50 | 81.2 | 95.2 | 70 | 55 | 194.3 | 95 | 225.2 | 198.5 | 43 | 11.4 | 30 | 0.04 | 104.1 | 29.9 | 15.514 | 432.3 | 204.8 | 200.2 | 98.6 | 42.4 | 0.638 |  |  | 99.3 | 750.8 | 0.992 | -8 | 54.51 | 98 | 28 | 1.015 | 173.73 | 195 | 9970 | 197.25 | 49.51 | -47.25 | 17.06 | 42.98 | 41.12 | 45.33 | 44 | 53 | 65 | 77 | 37.25 | 85 | 92
7587 | 1756 | 271.9 | 50.1 | 81.1 | 95.2 | 70 | 55 | 194.5 | 95 | 225.5 | 198.6 | 43.1 | 11.4 | 30 | 0.032 | 104.1 | 29.9 | 15.497 | 431.8 | 204.8 | 200.6 | 98.6 | 42.4 | 0.641 |  |  | 99.3 | 750.8 | 0.991 | -8 | 43.92 | 98 | 28 | 0.997 | 174.12 | 200 | 8600 | 199.84 | 48.83 | -47.12 | 17.25 | 43.29 | 40.93 | 45.23 | 44 | 53 | 65 | 77 | 37.25 | 90 | 89
7588 | 1745 | 270.6 | 49 | 81.1 | 95.2 | 70 | 55 | 194.4 | 95 | 225.3 | 198 | 43.1 | 11.4 | 30 | 0.038 | 104.1 | 29.9 | 15.565 | 430.8 | 204.8 | 200.1 | 98.6 | 42.5 | 0.641 |  |  | 99.3 | 750.7 | 0.991 | -8 | 44.71 | 98 | 28 | 1.003 | 173.33 | 201 | 8240 | 201.77 | 48.73 | -47 | 17.19 | 43.11 | 41.07 | 45.33 | 44 | 53 | 65 | 77 | 36.86 | 87 | 91
7589 | 1743 | 268.3 | 48.6 | 81.1 | 95.2 | 70 | 55 | 194 | 95 | 224.6 | 198.3 | 43.1 | 11.4 | 30 | 0.059 | 104 | 29.9 | 15.408 | 430.9 | 204.8 | 199.5 | 98.6 | 42.5 | 0.635 |  |  | 99.3 | 750.7 | 0.99 | -8 | 55.69 | 98 | 28 | 1.002 | 173.73 | 203 | 9140 | 198.23 | 50.07 | -46.94 | 16.88 | 43.2 | 40.96 | 45.33 | 44 | 53 | 65 | 77 | 37.25 | 85 | 89
7590 | 1750 | 268 | 49.7 | 81.1 | 95.1 | 70 | 54.9 | 193.9 | 95 | 224.7 | 198.8 | 43 | 11.4 | 30 | 0.067 | 104 | 29.9 | 15.354 | 429.8 | 204.8 | 199.7 | 98.6 | 42.5 | 0.634 |  |  | 99.4 | 750.7 | 0.989 | -8 | 57.65 | 98 | 28 | 1.01 | 174.12 | 203 | 9310 | 196.61 | 49.02 | -46.94 | 17 | 43.21 | 40.93 | 45.12 | 44 | 53 | 65 | 77 | 37.25 | 86 | 82
7591 | 1748 | 268.3 | 48.9 | 81.1 | 95.2 | 70 | 54.9 | 194.2 | 95 | 225 | 198.6 | 43 | 11.4 | 30 | 0.059 | 104 | 29.9 | 15.353 | 430 | 204.8 | 199.8 | 98.6 | 42.5 | 0.633 |  |  | 99.4 | 750.8 | 0.99 | -8 | 50.98 | 98 | 28 | 0.997 | 172.16 | 195 | 8970 | 196.93 | 49.58 | -47.06 | 16.81 | 43.04 | 40.99 | 45.03 | 44 | 53 | 65 | 77 | 37.25 | 88 | 84
7592 | 1753 | 269.8 | 48.7 | 81.1 | 95.2 | 70 | 54.8 | 194.7 | 95 | 225.8 | 198.2 | 43 | 11.4 | 30 | 0.047 | 104 | 29.9 | 15.352 | 429.9 | 204.8 | 199.9 | 98.6 | 42.5 | 0.633 |  |  | 99.3 | 750.9 | 0.99 | -8 | 45.88 | 98 | 28 | 1.009 | 173.33 | 196 | 8410 | 197.25 | 48.09 | -46.94 | 17 | 43.19 | 40.97 | 44.92 | 44 | 53 | 65 | 77 | 37.25 | 88 | 90
7593 | 1752 | 270.5 | 49.2 | 81.1 | 95.1 | 70 | 54.8 | 195.1 | 95 | 226.2 | 198.3 | 43 | 11.4 | 30 | 0.044 | 104.1 | 29.9 | 15.443 | 429.6 | 204.8 | 199.9 | 98.6 | 42.5 | 0.633 |  |  | 99.3 | 750.9 | 0.986 | -8 | 48.63 | 98 | 28 | 0.991 | 174.12 | 203 | 8950 | 199.84 | 49.01 | -47 | 16.81 | 43.25 | 41.24 | 45.03 | 44 | 53 | 65 | 77 | 36.86 | 89 | 89
7594 | 1746 | 269.4 | 48.8 | 81.1 | 95.2 | 70 | 54.7 | 194.6 | 95 | 225.5 | 197.9 | 43 | 11.4 | 30 | 0.04 | 104 | 30 | 15.469 | 430 | 204.8 | 199.8 | 98.6 | 42.5 | 0.632 |  |  | 99.3 | 750.8 | 0.993 | -8 | 48.24 | 98 | 28 | 1.002 | 173.33 | 195 | 8920 | 200.16 | 48.25 | -46.81 | 16.81 | 43.27 | 41.15 | 45.12 | 44 | 53 | 65 | 77 | 37.25 | 88 | 91
7595 | 1747 | 268.4 | 48.8 | 81.1 | 95.2 | 70 | 54.7 | 194.2 | 95 | 225 | 198.1 | 43 | 11.4 | 30 | 0.052 | 104 | 30 | 15.391 | 430.1 | 204.8 | 199.5 | 98.6 | 42.5 | 0.63 |  |  | 99.3 | 750.9 | 0.986 | -8 | 56.08 | 98 | 28 | 0.993 | 171.37 | 200 | 8360 | 197.91 | 48.24 | -46.94 | 17 | 43.26 | 41.13 | 45.23 | 44 | 53 | 65 | 77 | 37.25 | 88 | 90
7596 | 1745 | 266.9 | 48.9 | 81.1 | 95.1 | 70 | 54.7 | 194.2 | 95 | 225 | 198.3 | 43 | 11.4 | 30 | 0.066 | 103.9 | 29.9 | 15.387 | 430.2 | 204.8 | 199.2 | 98.6 | 42.5 | 0.627 |  |  | 99.3 | 750.9 | 0.989 | -8 | 60 | 98 | 28 | 0.997 | 173.73 | 200 | 9530 | 196.61 | 50.04 | -46.94 | 17 | 43.25 | 41.05 | 45.12 | 44 | 53 | 65 | 77 | 37.25 | 88 | 85
7597 | 1746 | 266.4 | 48.7 | 81.1 | 95.1 | 70 | 54.6 | 194.2 | 95 | 225 | 198.6 | 42.9 | 11.4 | 30 | 0.069 | 103.9 | 29.9 | 15.344 | 431.6 | 204.8 | 199.3 | 98.6 | 42.5 | 0.627 |  |  | 99.3 | 751 | 0.994 | -8 | 60 | 98 | 28 | 0.993 | 174.51 | 194 | 8020 | 200.16 | 49.17 | -46.88 | 16.81 | 43.27 | 41.11 | 44.92 | 44 | 53 | 65 | 77 | 37.25 | 89 | 90
7598 | 1757 | 267.4 | 49.8 | 81.1 | 95.1 | 70 | 54.6 | 194.3 | 95 | 225.3 | 198.8 | 42.9 | 11.4 | 30 | 0.065 | 104 | 29.9 | 15.378 | 432.8 | 204.8 | 199.6 | 98.6 | 42.5 | 0.629 |  |  | 99.3 | 751.1 | 0.997 | -8 | 56.47 | 98 | 28 | 1.003 | 174.51 | 195 | 8680 | 197.25 | 50.1 | -46.94 | 16.88 | 43.29 | 41.18 | 44.83 | 44 | 53 | 65 | 77 | 37.25 | 87 | 88
7599 | 1758 | 269.1 | 50.3 | 81.1 | 95.1 | 70 | 54.6 | 194.5 | 95 | 225.5 | 198.2 | 42.9 | 11.4 | 30 | 0.046 | 104 | 29.9 | 15.432 | 432.6 | 204.8 | 199.9 | 98.6 | 42.5 | 0.63 |  |  | 99.3 | 751.2 | 0.992 | -8 | 43.14 | 98 | 28 | 1.005 | 173.73 | 202 | 8800 | 197.25 | 49.09 | -47 | 16.94 | 43.39 | 41.23 | 44.83 | 44 | 53 | 65 | 77 | 37.25 | 87 | 91
7600 | 1756 | 270.4 | 49.7 | 81.1 | 95.1 | 70 | 54.5 | 194.8 | 95 | 225.9 | 197.8 | 42.9 | 11.4 | 30 | 0.037 | 104.1 | 29.9 | 15.457 | 433 | 204.8 | 199.9 | 98.6 | 42.5 | 0.63 |  |  | 99.3 | 751.2 | 0.998 | -8 | 45.49 | 98 | 28 | 0.994 | 173.33 | 196 | 8430 | 197.25 | 49.36 | -47.06 | 17.06 | 43.33 | 41.14 | 44.92 | 44 | 53 | 65 | 77 | 37.25 | 86 | 89
7601 | 1749 | 269 | 49.1 | 81.1 | 95.1 | 70 | 54.5 | 194.5 | 95 | 225.4 | 197.8 | 43 | 11.4 | 30 | 0.04 | 104 | 29.9 | 15.411 | 433.6 | 204.8 | 199.8 | 98.6 | 42.5 | 0.63 |  |  | 99.3 | 751.2 | 0.995 | -8 | 44.31 | 98 | 28 | 0.995 | 173.33 | 196 | 8020 | 196.61 | 49.52 | -47.06 | 17.12 | 43.25 | 41.06 | 45.23 | 44 | 53 | 65 | 77 | 37.25 | 86 | 85
7602 | 1753 | 269.2 | 49.6 | 81.1 | 95.1 | 70 | 54.5 | 194.5 | 95 | 225.5 | 198.3 | 43.1 | 11.4 | 30 | 0.049 | 104 | 29.9 | 15.372 | 433.5 | 204.8 | 199.6 | 98.6 | 42.5 | 0.632 |  |  | 99.3 | 751.1 | 0.99 | -8 | 56.47 | 97 | 28 | 1.004 | 173.33 | 194 | 9870 | 199.52 | 48.34 | -47 | 16.81 | 43.25 | 41.12 | 45.23 | 44 | 53 | 65 | 77 | 37.25 | 88 | 86
7603 | 1753 | 269.2 | 49.6 | 81.1 | 95.1 | 70 | 54.5 | 194.4 | 95 | 225.4 | 198.6 | 43.1 | 11.4 | 30 | 0.053 | 104 | 29.9 | 15.355 | 433.4 | 204.8 | 199.7 | 98.6 | 42.5 | 0.632 |  |  | 99.3 | 751.1 | 0.985 | -8 | 55.69 | 98 | 28 | 0.997 | 173.73 | 201 | 8260 | 198.86 | 49.34 | -46.88 | 17 | 43.35 | 41.14 | 45.12 | 44 | 53 | 65 | 77 | 37.25 | 86 | 90
7604 | 1763 | 272.2 | 50.9 | 81.1 | 95.2 | 70 | 54.5 | 194.8 | 95 | 226.1 | 198.3 | 43 | 11.4 | 30 | 0.036 | 104.1 | 29.9 | 15.481 | 431.7 | 204.8 | 200.3 | 98.6 | 42.5 | 0.637 |  |  | 99.3 | 751 | 0.988 | -8 | 50.2 | 98 | 28 | 0.998 | 174.51 | 195 | 8330 | 201.77 | 48.75 | -47.06 | 17 | 43.11 | 40.94 | 45.03 | 44 | 53 | 65 | 77 | 37.25 | 87 | 90
7605 | 1747 | 271.5 | 49.6 | 81.1 | 95.1 | 70 | 54.4 | 195.1 | 95 | 226.1 | 197.4 | 43.1 | 11.4 | 30 | 0.031 | 104 | 29.9 | 15.541 | 432.7 | 204.8 | 199.9 | 98.6 | 42.5 | 0.634 |  |  | 99.3 | 750.9 | 0.991 | -8 | 45.88 | 98 | 28 | 1.006 | 172.94 | 195 | 8430 | 198.54 | 48.34 | -47 | 17.06 | 43.2 | 41.1 | 45.23 | 44 | 53 | 65 | 77 | 36.86 | 89 | 91
7606 | 1747 | 269.5 | 49.2 | 81.1 | 95.1 | 70 | 54.4 | 194.3 | 95 | 225.2 | 197.7 | 43.1 | 11.4 | 30 | 0.053 | 104 | 29.9 | 15.419 | 432.5 | 204.8 | 199.2 | 98.6 | 42.5 | 0.633 |  |  | 99.3 | 750.7 | 0.988 | -8 | 45.88 | 98 | 28 | 0.988 | 172.94 | 201 | 7700 | 197.59 | 48.85 | -46.88 | 16.94 | 43.08 | 40.96 | 45.33 | 44 | 53 | 65 | 77 | 37.25 | 87 | 90
7607 | 1743 | 267.5 | 49.1 | 81.1 | 95.1 | 70 | 54.4 | 194.1 | 95 | 224.9 | 198.4 | 43 | 11.4 | 30 | 0.065 | 103.9 | 29.9 | 15.378 | 432.7 | 204.8 | 199.4 | 98.6 | 42.5 | 0.633 |  |  | 99.3 | 750.6 | 0.989 | -8 | 59.61 | 98 | 28 | 1.001 | 174.12 | 203 | 9820 | 198.23 | 50.05 | -47.12 | 17.19 | 43.06 | 40.81 | 45.12 | 44 | 53 | 65 | 77 | 37.25 | 86 | 87
7608 | 1743 | 267.1 | 48.6 | 81.1 | 95.1 | 70 | 54.4 | 194.1 | 95 | 224.9 | 198.9 | 43 | 11.4 | 30 | 0.067 | 103.9 | 29.9 | 15.391 | 432.7 | 204.8 | 199.7 | 98.6 | 42.5 | 0.634 |  |  | 99.3 | 750.6 | 0.997 | -8 | 57.65 | 98 | 28 | 0.991 | 170.59 | 202 | 8970 | 199.52 | 48.92 | -47 | 16.88 | 43.2 | 41.07 | 45.03 | 44 | 53 | 65 | 77 | 37.25 | 88 | 91
7609 | 1750 | 268.5 | 48.8 | 81.1 | 95.1 | 70 | 54.4 | 194.3 | 95 | 225.2 | 198.9 | 42.9 | 11.4 | 30 | 0.06 | 104 | 29.9 | 15.357 | 432.4 | 204.8 | 199.9 | 98.6 | 42.5 | 0.635 |  |  | 99.3 | 750.7 | 0.997 | -8 | 50.2 | 98 | 28 | 1.004 | 174.51 | 200 | 9020 | 197.25 | 50.02 | -46.94 | 16.69 | 43.17 | 41.08 | 44.92 | 44 | 53 | 65 | 77 | 37.25 | 85 | 88
7610 | 1755 | 269.5 | 49.9 | 81.1 | 95.1 | 70 | 54.4 | 194.3 | 95 | 225.3 | 198.4 | 42.9 | 11.4 | 30 | 0.046 | 104 | 29.9 | 15.403 | 431.9 | 204.8 | 200.1 | 98.6 | 42.5 | 0.637 |  |  | 99.3 | 750.8 | 0.991 | -8 | 44.31 | 98 | 28 | 1.007 | 173.73 | 195 | 8160 | 198.54 | 48.08 | -46.94 | 16.94 | 43.13 | 41.01 | 44.92 | 44 | 53 | 65 | 77 | 37.25 | 88 | 87
7611 | 1757 | 272.3 | 49.8 | 81.1 | 95.1 | 70 | 54.4 | 194.9 | 95 | 226 | 198 | 43 | 11.4 | 30 | 0.037 | 104.1 | 30 | 15.483 | 430.8 | 204.8 | 200 | 98.6 | 42.5 | 0.638 |  |  | 99.3 | 750.8 | 0.988 | -8 | 45.88 | 98 | 28 | 0.991 | 173.73 | 196 | 8160 | 199.52 | 49.47 | -46.94 | 16.88 | 43.13 | 41.19 | 45.03 | 44 | 53 | 65 | 77 | 37.25 | 90 | 89
7612 | 1742 | 268.4 | 48.7 | 81.1 | 95 | 70 | 54.4 | 194.4 | 95 | 225.3 | 198.1 | 43 | 11.4 | 30 | 0.052 | 104 | 29.9 | 15.451 | 432.4 | 204.8 | 199.6 | 98.6 | 42.5 | 0.634 |  |  | 99.4 | 750.7 | 0.987 | -8 | 45.1 | 98 | 28 | 0.999 | 173.33 | 202 | 8430 | 197.59 | 48.87 | -46.94 | 17 | 43.26 | 41.11 | 45.23 | 44 | 53 | 65 | 77 | 37.25 | 92 | 83
7613 | 1738 | 265.4 | 48.4 | 81.1 | 95.1 | 70 | 54.4 | 194.1 | 95 | 224.9 | 198.7 | 43 | 11.4 | 30 | 0.065 | 103.9 | 29.9 | 15.336 | 434.3 | 204.8 | 199.7 | 98.6 | 42.5 | 0.632 |  |  | 99.4 | 750.6 | 0.99 | -8 | 55.29 | 98 | 28 | 0.992 | 174.51 | 204 | 9190 | 196.61 | 50.15 | -46.94 | 16.94 | 43.18 | 41.19 | 45.12 | 44 | 53 | 65 | 77 | 37.25 | 89 | 84
7614 | 1755 | 268.6 | 49.7 | 81.1 | 95.2 | 70 | 54.3 | 194.3 | 95 | 225.2 | 199 | 43 | 11.4 | 30 | 0.059 | 104 | 29.9 | 15.305 | 432.4 | 204.8 | 200 | 98.6 | 42.5 | 0.634 |  |  | 99.3 | 750.7 | 0.987 | -8 | 56.47 | 98 | 28 | 0.989 | 174.9 | 195 | 8120 | 198.54 | 48.94 | -46.94 | 17 | 43.26 | 41.04 | 45.03 | 44 | 53 | 65 | 77 | 37.25 | 87 | 89
7615 | 1759 | 271.6 | 49.9 | 81.1 | 95.1 | 70 | 54.3 | 194.9 | 95 | 226 | 198.3 | 43 | 11.4 | 30 | 0.038 | 104.1 | 29.9 | 15.482 | 431.5 | 204.8 | 200.3 | 98.6 | 42.5 | 0.636 |  |  | 99.3 | 750.7 | 0.99 | -8 | 56.47 | 98 | 28 | 1 | 173.73 | 196 | 8800 | 198.54 | 49.59 | -47.06 | 16.94 | 43.23 | 40.99 | 45.03 | 44 | 53 | 65 | 77 | 37.25 | 86 | 91
7616 | 1759 | 272.5 | 50.6 | 81.1 | 95.1 | 70 | 54.3 | 195 | 95 | 226.2 | 197.8 | 43 | 11.4 | 30 | 0.033 | 104 | 29.9 | 15.54 | 432 | 204.8 | 200.1 | 98.6 | 42.5 | 0.637 |  |  | 99.4 | 750.6 | 0.988 | -8 | 41.57 | 98 | 28 | 0.997 | 173.73 | 200 | 9750 | 196.61 | 48.89 | -46.94 | 17 | 43.26 | 41.15 | 45.23 | 44 | 53 | 65 | 77 | 36.86 | 86 | 90
7617 | 1748 | 270.7 | 49.3 | 81.1 | 95.1 | 70 | 54.4 | 194.9 | 95 | 225.9 | 197.9 | 43.1 | 11.4 | 30 | 0.041 | 104 | 29.9 | 15.502 | 431.3 | 204.8 | 199.8 | 98.6 | 42.5 | 0.636 |  |  | 99.4 | 750.4 | 0.989 | -8 | 49.02 | 98 | 28 | 0.991 | 173.33 | 198 | 9140 | 197.25 | 49.37 | -46.88 | 16.88 | 43.22 | 41.19 | 45.33 | 44 | 53 | 65 | 77 | 37.25 | 90 | 90
7618 | 1735 | 265.8 | 48.4 | 81.1 | 95 | 70 | 54.4 | 194.3 | 95.1 | 225 | 197.9 | 43 | 11.4 | 30 | 0.069 | 103.9 | 30 | 15.423 | 433.8 | 204.8 | 199.1 | 98.6 | 42.5 | 0.63 |  |  | 99.4 | 750.4 | 0.988 | -8 | 57.25 | 98 | 28 | 0.998 | 173.33 | 194 | 8460 | 197.25 | 48.91 | -46.88 | 17.12 | 43.34 | 41.27 | 45.23 | 44 | 53 | 65 | 77 | 37.25 | 90 | 90
7619 | 1746 | 266.1 | 48.9 | 81.1 | 95.1 | 70 | 54.4 | 194.2 | 95.1 | 225 | 198.4 | 43 | 11.4 | 30 | 0.069 | 103.9 | 30 | 15.304 | 433.4 | 204.8 | 199.3 | 98.6 | 42.5 | 0.63 |  |  | 99.3 | 750.5 | 0.995 | -8 | 60.39 | 98 | 28 | 0.993 | 173.73 | 195 | 7990 | 199.84 | 50.31 | -46.94 | 17.12 | 43.33 | 41.27 | 45.12 | 44 | 53 | 65 | 77 | 37.25 | 88 | 95
7620 | 1756 | 269.4 | 49.8 | 81.1 | 95 | 70 | 54.4 | 194.8 | 95 | 225.8 | 198.2 | 42.9 | 11.4 | 30 | 0.046 | 104 | 30 | 15.317 | 433.3 | 204.8 | 199.9 | 98.6 | 42.5 | 0.634 |  |  | 99.3 | 750.5 | 0.991 | -8 | 51.37 | 98 | 28 | 1.009 | 173.73 | 195 | 8750 | 197.25 | 48.93 | -46.94 | 16.94 | 43.3 | 41.2 | 44.92 | 44 | 53 | 65 | 77 | 37.25 | 86 | 90
7621 | 1749 | 269.3 | 48.8 | 81.1 | 95 | 70 | 54.4 | 194.8 | 95 | 225.7 | 197.9 | 43 | 11.4 | 30 | 0.04 | 104 | 30 | 15.416 | 433.1 | 204.8 | 199.9 | 98.6 | 42.5 | 0.634 |  |  | 99.3 | 750.5 | 0.984 | -8 | 46.67 | 98 | 28 | 1.004 | 173.33 | 195 | 9600 | 199.84 | 50.02 | -46.81 | 17 | 43.29 | 41.12 | 45.12 | 44 | 53 | 65 | 77 | 37.25 | 89 | 91
7622 | 1755 | 269.9 | 49.6 | 81.1 | 95 | 70 | 54.4 | 195 | 95 | 226.2 | 198 | 43 | 11.4 | 30 | 0.044 | 104 | 30 | 15.409 | 432.6 | 204.8 | 199.7 | 98.6 | 42.5 | 0.635 |  |  | 99.3 | 750.5 | 0.99 | -8 | 49.02 | 97 | 28 | 0.997 | 173.33 | 195 | 8900 | 196.93 | 48.94 | -46.94 | 16.88 | 43.25 | 41.18 | 45.23 | 44 | 53 | 65 | 77 | 37.25 | 90 | 87
7623 | 1746 | 267.6 | 49.2 | 81.1 | 95 | 70 | 54.4 | 194.9 | 95 | 225.8 | 198.1 | 43 | 11.4 | 30 | 0.052 | 104 | 30 | 15.402 | 432.6 | 204.8 | 199.7 | 98.6 | 42.5 | 0.635 |  |  | 99.3 | 750.5 | 0.988 | -8 | 51.37 | 97 | 28 | 0.999 | 173.73 | 201 | 8120 | 200.16 | 48.9 | -47 | 16.88 | 43.28 | 41.08 | 45.23 | 44 | 53 | 65 | 77 | 37.25 | 90 | 83
7624 | 1752 | 270.3 | 49.2 | 81.1 | 95 | 70 | 54.4 | 195.1 | 95 | 226.2 | 197.9 | 43 | 11.4 | 30 | 0.039 | 104 | 30 | 15.406 | 432 | 204.8 | 199.9 | 98.6 | 42.5 | 0.637 |  |  | 99.3 | 750.6 | 0.993 | -8 | 43.92 | 98 | 28 | 0.999 | 173.33 | 198 | 8920 | 197.25 | 49.36 | -46.94 | 17.06 | 43.27 | 41.1 | 45.23 | 44 | 53 | 65 | 77 | 37.25 | 88 | 87
7625 | 1751 | 270.1 | 49.5 | 81.1 | 95 | 70 | 54.5 | 195.1 | 95 | 226.2 | 197.7 | 43.1 | 11.4 | 30 | 0.034 | 104 | 30 | 15.479 | 430.4 | 204.8 | 199.9 | 98.6 | 42.5 | 0.635 |  |  | 99.3 | 750.6 | 0.987 | -8 | 46.27 | 97 | 28 | 0.995 | 172.94 | 199 | 7990 | 196.93 | 48.17 | -47 | 17.12 | 43.26 | 41.06 | 45.33 | 44 | 53 | 65 | 77 | 36.86 | 90 | 91
7626 | 1752 | 270 | 49.6 | 81.1 | 95 | 70 | 54.5 | 195 | 95 | 226.1 | 197.6 | 43.1 | 11.4 | 30 | 0.037 | 104 | 30 | 15.478 | 430.9 | 204.8 | 199.7 | 98.6 | 42.5 | 0.634 |  |  | 99.3 | 750.6 | 0.993 | -8 | 46.67 | 98 | 28 | 0.996 | 173.33 | 194 | 8550 | 196.61 | 49.33 | -47.06 | 17.12 | 43.29 | 41.03 | 45.33 | 44 | 53 | 65 | 77 | 37.25 | 88 | 92
7627 | 1756 | 270.8 | 50.2 | 81.1 | 95 | 70 | 54.5 | 195 | 95 | 226.1 | 197.7 | 43.1 | 11.4 | 30 | 0.04 | 104 | 30 | 15.459 | 430.8 | 204.8 | 199.5 | 98.6 | 42.5 | 0.633 |  |  | 99.3 | 750.6 | 0.993 | -8 | 47.06 | 97 | 28 | 0.999 | 173.33 | 198 | 9070 | 198.23 | 48.33 | -47 | 17.06 | 43.21 | 41.09 | 45.33 | 44 | 53 | 65 | 77 | 37.25 | 89 | 92
7628 | 1751 | 270.3 | 49.7 | 81.1 | 95 | 70 | 54.5 | 195 | 95 | 226 | 197.5 | 43.1 | 11.4 | 30 | 0.039 | 104 | 30 | 15.422 | 430.7 | 204.9 | 199.5 | 98.6 | 42.5 | 0.634 |  |  | 99.3 | 750.5 | 0.991 | -8 | 43.92 | 97 | 28 | 1.004 | 172.94 | 196 | 8920 | 199.18 | 48.21 | -47.06 | 17.12 | 43.12 | 40.96 | 45.23 | 44 | 53 | 65 | 77 | 37.25 | 88 | 86
7629 | 1744 | 269 | 48.9 | 81.1 | 95 | 70 | 54.6 | 194.9 | 95 | 225.8 | 197.3 | 43.1 | 11.4 | 30 | 0.045 | 104 | 30 | 15.423 | 431.2 | 204.8 | 199.2 | 98.6 | 42.5 | 0.633 |  |  | 99.3 | 750.4 | 0.989 | -8 | 50.59 | 98 | 28 | 1.004 | 172.94 | 197 | 8380 | 197.27 | 48.56 | -47.06 | 17 | 43.2 | 40.87 | 45.23 | 44 | 53 | 65 | 77 | 37.25 | 85 | 83
7630 | 1743 | 266.9 | 49.1 | 81.1 | 94.9 | 70 | 54.6 | 194.6 | 95 | 225.5 | 197.5 | 43 | 11.4 | 30 | 0.059 | 103.9 | 30 | 15.343 | 430.6 | 204.9 | 198.9 | 98.6 | 42.5 | 0.632 |  |  | 99.3 | 750.4 | 0.987 | -8 | 50.59 | 97 | 28 | 0.992 | 173.33 | 193 | 7970 | 196.61 | 48.37 | -46.94 | 16.81 | 43.16 | 41.12 | 45.23 | 44 | 53 | 65 | 77 | 37.25 | 87 | 95
7631 | 1747 | 267.9 | 48.8 | 81.1 | 94.9 | 70 | 54.6 | 194.6 | 95 | 225.5 | 197.8 | 43 | 11.4 | 30 | 0.067 | 103.9 | 30 | 15.318 | 430.9 | 204.8 | 198.7 | 98.6 | 42.5 | 0.632 |  |  | 99.3 | 750.4 | 0.994 | -8 | 60.39 | 97 | 28 | 1.001 | 173.33 | 193 | 8630 | 197.59 | 48.42 | -47.06 | 17 | 43.3 | 41.13 | 45.03 | 44 | 53 | 65 | 77 | 37.25 | 85 | 91
7632 | 1745 | 266.5 | 48.9 | 81.1 | 94.9 | 70 | 54.6 | 194.5 | 95 | 225.4 | 197.9 | 42.9 | 11.4 | 30 | 0.072 | 103.9 | 30 | 15.311 | 431 | 204.8 | 198.7 | 98.6 | 42.5 | 0.632 |  |  | 99.3 | 750.4 | 0.989 | -8 | 58.43 | 97 | 28 | 0.997 | 173.73 | 203 | 9190 | 197.59 | 48.83 | -47 | 17 | 43.04 | 41.12 | 44.83 | 44 | 53 | 65 | 77 | 37.25 | 85 | 92
7633 | 1752 | 268 | 49.1 | 81.1 | 94.9 | 70 | 54.7 | 194.6 | 95 | 225.6 | 198.1 | 42.8 | 11.4 | 30 | 0.068 | 103.9 | 30 | 15.269 | 431.3 | 204.8 | 198.9 | 98.6 | 42.5 | 0.632 |  |  | 99.3 | 750.4 | 0.985 | -8 | 57.65 | 97 | 28 | 1.022 | 173.73 | 202 | 9530 | 198.23 | 49.27 | -47 | 16.69 | 43.26 | 41.18 | 44.83 | 44 | 53 | 65 | 77 | 37.25 | 87 | 91
7634 | 1750 | 267.9 | 49.3 | 81.1 | 94.9 | 70 | 54.7 | 194.6 | 95.1 | 225.6 | 198.3 | 42.8 | 11.4 | 30 | 0.063 | 104 | 30 | 15.311 | 431.1 | 204.8 | 199.2 | 98.6 | 42.5 | 0.634 |  |  | 99.3 | 750.3 | 0.989 | -8 | 57.65 | 97 | 28 | 0.999 | 173.73 | 200 | 8870 | 197.25 | 49.15 | -47.06 | 16.88 | 43.12 | 41.07 | 44.72 | 44 | 53 | 65 | 77 | 37.25 | 87 | 85
7635 | 1753 | 269.5 | 49.2 | 81.1 | 94.9 | 70 | 54.7 | 194.4 | 95.1 | 225.4 | 198.2 | 42.8 | 11.4 | 30 | 0.055 | 104 | 30 | 15.364 | 431.6 | 204.9 | 199.4 | 98.6 | 42.5 | 0.634 |  |  | 99.3 | 750.4 | 0.991 | -8 | 47.45 | 97 | 28 | 1.01 | 173.73 | 195 | 8430 | 200.16 | 49.51 | -46.94 | 17 | 43.31 | 41.11 | 44.92 | 44 | 53 | 65 | 77 | 37.25 | 88 | 87
7636 | 1747 | 267.6 | 48.9 | 81.2 | 94.9 | 70 | 54.7 | 194.2 | 95.1 | 225.1 | 198.5 | 42.9 | 11.4 | 30 | 0.056 | 104 | 30 | 15.369 | 431.4 | 204.9 | 199.5 | 98.6 | 42.5 | 0.634 |  |  | 99.4 | 750.3 | 0.985 | -8 | 57.65 | 97 | 28 | 1.003 | 174.51 | 202 | 8360 | 198.23 | 50.16 | -47 | 17 | 43.36 | 41.32 | 45.03 | 44 | 53 | 65 | 77 | 37.25 | 88 | 89
7637 | 1762 | 270.8 | 50.3 | 81.2 | 95 | 70 | 54.7 | 194.7 | 95.1 | 225.9 | 198.5 | 42.9 | 11.4 | 30 | 0.044 | 104.1 | 30 | 15.448 | 430.2 | 204.9 | 199.9 | 98.6 | 42.5 | 0.635 |  |  | 99.3 | 750.3 | 0.994 | -8 | 52.94 | 97 | 28 | 1.001 | 174.51 | 194 | 8630 | 199.52 | 50.15 | -47.12 | 17.06 | 43.29 | 41.2 | 45.03 | 44 | 53 | 65 | 77 | 37.25 | 89 | 88
7638 | 1756 | 272.1 | 49.7 | 81.2 | 94.9 | 70 | 54.8 | 195.2 | 95.1 | 226.3 | 197.8 | 43 | 11.4 | 30 | 0.032 | 104.1 | 30 | 15.546 | 430.9 | 204.9 | 199.9 | 98.6 | 42.5 | 0.636 |  |  | 99.3 | 750.3 | 0.994 | -8 | 42.35 | 97 | 28 | 0.994 | 172.55 | 196 | 8800 | 198.86 | 49.4 | -47.12 | 16.94 | 43.22 | 41.19 | 45.03 | 44 | 53 | 65 | 77 | 37.25 | 87 | 91
7639 | 1743 | 268.3 | 48.8 | 81.2 | 94.9 | 70 | 54.8 | 194.4 | 95.1 | 225.3 | 198 | 43.1 | 11.4 | 30 | 0.053 | 104 | 30 | 15.452 | 431.7 | 204.9 | 199.5 | 98.6 | 42.5 | 0.634 |  |  | 99.4 | 750.1 | 0.99 | -8 | 48.24 | 97 | 28 | 0.999 | 173.33 | 200 | 8970 | 197.59 | 49.1 | -46.94 | 16.88 | 43.26 | 41.23 | 45.33 | 44 | 53 | 65 | 77 | 37.25 | 88 | 87
7640 | 1739 | 265.6 | 48.4 | 81.2 | 94.9 | 70 | 54.8 | 194 | 95.1 | 224.7 | 198.4 | 43.1 | 11.4 | 30 | 0.068 | 103.9 | 30 | 15.338 | 433 | 204.9 | 199.3 | 98.6 | 42.5 | 0.631 |  |  | 99.3 | 750.1 | 0.995 | -8 | 59.61 | 97 | 28 | 0.995 | 173.73 | 201 | 8580 | 197.59 | 50.1 | -46.81 | 16.75 | 43.27 | 41.15 | 45.12 | 44 | 53 | 65 | 77 | 37.25 | 87 | 83
7641 | 1751 | 266.9 | 49.4 | 81.2 | 94.9 | 70 | 54.8 | 194.2 | 95.1 | 225.1 | 199 | 43 | 11.4 | 30 | 0.062 | 104 | 30 | 15.287 | 433.4 | 204.9 | 199.8 | 98.6 | 42.5 | 0.632 |  |  | 99.3 | 750.3 | 0.994 | -8 | 60 | 97 | 28 | 0.999 | 174.9 | 195 | 8900 | 196.61 | 50.01 | -47.06 | 16.88 | 43.29 | 41.21 | 45.03 | 44 | 53 | 65 | 77 | 37.25 | 87 | 93
7642 | 1755 | 269.6 | 49.8 | 81.2 | 94.8 | 70 | 54.8 | 194.7 | 95.1 | 225.7 | 198.5 | 43 | 11.4 | 30 | 0.039 | 104 | 30 | 15.406 | 432.3 | 204.9 | 200.5 | 98.6 | 42.5 | 0.635 |  |  | 99.3 | 750.4 | 0.987 | -8 | 48.63 | 97 | 28 | 1.006 | 174.9 | 197 | 9160 | 200.16 | 49.04 | -46.94 | 16.94 | 43.26 | 41.1 | 44.92 | 44 | 53 | 65 | 77 | 37.25 | 88 | 87
7643 | 1758 | 271.3 | 50.1 | 81.2 | 94.8 | 70 | 54.9 | 195 | 95 | 226.1 | 197.9 | 43.1 | 11.4 | 30 | 0.029 | 104.1 | 30 | 15.433 | 430.3 | 204.9 | 200.2 | 98.6 | 42.5 | 0.636 |  |  | 99.3 | 750.4 | 0.992 | -8 | 45.1 | 97 | 28 | 1.002 | 173.73 | 200 | 8680 | 197.25 | 49.47 | -47.12 | 16.88 | 43.03 | 41.3 | 45.23 | 44 | 53 | 65 | 77 | 37.25 | 92 | 91
7644 | 1755 | 271.5 | 50 | 81.2 | 94.9 | 70 | 54.9 | 195 | 95 | 226.1 | 197.7 | 43.1 | 11.4 | 30 | 0.027 | 104.1 | 30 | 15.484 | 430.6 | 204.9 | 200.2 | 98.6 | 42.5 | 0.638 |  |  | 99.3 | 750.3 | 0.994 | -8 | 43.92 | 97 | 28 | 1.004 | 173.33 | 197 | 9190 | 199.18 | 49.29 | -46.88 | 16.94 | 43.35 | 41.04 | 45.33 | 44 | 53 | 65 | 77 | 37.25 | 89 | 89
7645 | 1748 | 270.4 | 49.2 | 81.2 | 94.9 | 70 | 54.9 | 194.7 | 95 | 225.6 | 197.6 | 43.1 | 11.3 | 30 | 0.035 | 104 | 30 | 15.455 | 430.3 | 204.9 | 199.9 | 98.6 | 42.5 | 0.636 |  |  | 99.3 | 750.2 | 0.995 | -8 | 45.1 | 97 | 28 | 1.007 | 173.33 | 198 | 8310 | 196.61 | 49.39 | -47 | 17 | 43.09 | 40.98 | 45.33 | 44 | 53 | 65 | 77 | 37.25 | 87 | 86
7646 | 1746 | 269.5 | 48.6 | 81.2 | 95 | 70 | 54.9 | 194.5 | 95 | 225.3 | 197.9 | 43.1 | 11.4 | 30 | 0.052 | 104 | 30 | 15.427 | 430.1 | 204.9 | 199.4 | 98.6 | 42.5 | 0.632 |  |  | 99.4 | 750.1 | 0.992 | -8 | 51.76 | 97 | 28 | 0.988 | 173.33 | 202 | 9160 | 198.23 | 49.04 | -47 | 16.81 | 43.16 | 41.01 | 45.44 | 44 | 53 | 65 | 77 | 36.86 | 89 | 85
7647 | 1746 | 267.7 | 49.1 | 81.2 | 95 | 70 | 54.9 | 194.2 | 95 | 225 | 198.3 | 43.1 | 11.4 | 30 | 0.063 | 104 | 30 | 15.371 | 431 | 204.9 | 199.3 | 98.6 | 42.5 | 0.631 |  |  | 99.4 | 750.1 | 0.989 | -8 | 59.61 | 97 | 28 | 1 | 174.12 | 203 | 8800 | 197.91 | 49.34 | -46.94 | 16.81 | 43.24 | 41.01 | 45.12 | 44 | 53 | 65 | 77 | 37.25 | 87 | 92
7648 | 1756 | 270.6 | 49.7 | 81.2 | 95 | 70 | 55 | 194.6 | 95 | 225.5 | 198.4 | 43 | 11.4 | 30 | 0.054 | 104 | 30 | 15.375 | 429.1 | 204.9 | 199.6 | 98.6 | 42.5 | 0.635 |  |  | 99.4 | 750.1 | 0.992 | -8 | 52.94 | 97 | 28 | 0.995 | 174.12 | 194 | 8240 | 197.25 | 49.55 | -47 | 16.81 | 43.16 | 41.16 | 44.92 | 44 | 53 | 65 | 77 | 37.25 | 86 | 88
7649 | 1750 | 270.2 | 49.3 | 81.2 | 95 | 70 | 55 | 194.5 | 95 | 225.5 | 197.7 | 43 | 11.4 | 30 | 0.043 | 104 | 30 | 15.486 | 429.5 | 204.9 | 199.7 | 98.6 | 42.5 | 0.634 |  |  | 99.4 | 750 | 0.989 | -8 | 42.75 | 97 | 28 | 0.992 | 173.33 | 195 | 8970 | 197.25 | 49.39 | -47 | 16.88 | 43.11 | 41.12 | 44.92 | 44 | 53 | 65 | 77 | 37.25 | 89 | 88
7650 | 1746 | 269.2 | 49 | 81.2 | 95 | 70 | 55 | 194.4 | 95 | 225.3 | 197.6 | 43 | 11.4 | 30 | 0.045 | 104 | 30 | 15.433 | 430.1 | 204.9 | 199.5 | 98.6 | 42.5 | 0.633 |  |  | 99.3 | 750 | 0.991 | -8 | 47.06 | 97 | 28 | 1.001 | 172.55 | 201 | 8800 | 197.91 | 49.57 | -46.94 | 17.12 | 43.07 | 41.06 | 45.03 | 44 | 53 | 65 | 77 | 37.25 | 87 | 88
7651 | 1743 | 267.1 | 48.9 | 81.2 | 94.9 | 70 | 55 | 194.1 | 95 | 224.8 | 197.5 | 43 | 11.3 | 30 | 0.054 | 103.9 | 30 | 15.362 | 431.1 | 204.9 | 199.2 | 98.6 | 42.5 | 0.632 |  |  | 99.3 | 750 | 1.003 | -8 | 51.37 | 97 | 28 | 0.999 | 172.94 | 198 | 8750 | 197.91 | 49.42 | -46.88 | 16.81 | 42.88 | 40.93 | 45.12 | 44 | 53 | 65 | 77 | 37.25 | 86 | 83
7652 | 1749 | 268.4 | 48.9 | 81.2 | 95 | 70 | 55 | 194.1 | 95 | 225 | 197.9 | 43 | 11.3 | 30 | 0.062 | 104 | 30 | 15.289 | 432.1 | 204.9 | 199 | 98.6 | 42.5 | 0.633 |  |  | 99.4 | 750 | 0.994 | -8 | 57.65 | 97 | 28 | 0.99 | 171.76 | 193 | 8020 | 197.25 | 48.94 | -46.88 | 16.94 | 43.12 | 41.09 | 45.12 | 44 | 53 | 65 | 77 | 37.25 | 88 | 88
7653 | 1747 | 267.2 | 49.4 | 81.2 | 95 | 70 | 55 | 194.1 | 95 | 224.9 | 198.4 | 43 | 11.3 | 30 | 0.067 | 103.9 | 30 | 15.303 | 431.3 | 204.9 | 199.3 | 98.6 | 42.5 | 0.631 |  |  | 99.4 | 750 | 0.992 | -8 | 57.65 | 97 | 28 | 0.997 | 172.55 | 203 | 9120 | 197.91 | 49.11 | -46.88 | 16.75 | 43.25 | 41.12 | 44.92 | 44 | 53 | 65 | 77 | 37.25 | 87 | 91
7654 | 1749 | 267.9 | 49.2 | 81.2 | 95 | 70 | 55 | 194.3 | 95 | 225.2 | 198.7 | 42.9 | 11.4 | 30 | 0.055 | 104 | 30 | 15.332 | 430.9 | 204.9 | 199.7 | 98.6 | 42.5 | 0.635 |  |  | 99.4 | 750.1 | 0.991 | -8 | 56.86 | 97 | 28 | 0.994 | 174.51 | 196 | 8700 | 198.86 | 49.09 | -47 | 17.25 | 43.39 | 41.2 | 44.92 | 44 | 53 | 65 | 77 | 37.25 | 85 | 92
7655 | 1757 | 269.1 | 50.4 | 81.2 | 95 | 70 | 55 | 194.5 | 95 | 225.5 | 198.3 | 42.9 | 11.4 | 30 | 0.043 | 104 | 30 | 15.398 | 431.1 | 204.9 | 200 | 98.6 | 42.5 | 0.636 |  |  | 99.3 | 750.2 | 0.994 | -8 | 46.67 | 97 | 28 | 1.012 | 173.33 | 197 | 8990 | 196.93 | 49.51 | -47 | 16.94 | 43.18 | 41.22 | 44.92 | 44 | 53 | 65 | 77 | 37.25 | 86 | 93
7656 | 1744 | 267.9 | 48.6 | 81.2 | 95 | 70 | 55 | 194.6 | 95 | 225.4 | 197.5 | 43 | 11.4 | 30 | 0.038 | 104 | 30 | 15.497 | 431.6 | 204.9 | 200 | 98.6 | 42.5 | 0.635 |  |  | 99.3 | 750.3 | 0.989 | -8 | 41.96 | 97 | 28 | 1 | 172.94 | 196 | 9560 | 201.45 | 48.23 | -47.06 | 17.19 | 43.2 | 41.28 | 45.12 | 44 | 53 | 65 | 77 | 37.25 | 85 | 87
7657 | 1749 | 268.3 | 49 | 81.2 | 95 | 70 | 55 | 194.4 | 95 | 225.3 | 197.9 | 43 | 11.4 | 30 | 0.052 | 104 | 30 | 15.398 | 432 | 204.9 | 199.4 | 98.6 | 42.5 | 0.635 |  |  | 99.3 | 750.4 | 0.987 | -8 | 56.08 | 97 | 28 | 0.995 | 173.33 | 194 | 9160 | 199.84 | 49.07 | -46.94 | 16.81 | 43.29 | 41.2 | 45.23 | 44 | 53 | 65 | 77 | 37.25 | 87 | 91
7658 | 1752 | 268.4 | 49.8 | 81.2 | 95 | 70 | 55 | 194.4 | 95 | 225.3 | 198.4 | 43 | 11.4 | 30 | 0.061 | 104 | 30 | 15.441 | 432.1 | 204.9 | 199.4 | 98.6 | 42.5 | 0.634 |  |  | 99.3 | 750.5 | 0.984 | -8 | 58.04 | 97 | 28 | 1.001 | 171.76 | 194 | 8410 | 196.93 | 49.09 | -46.75 | 16.88 | 43.28 | 41.19 | 45.23 | 44 | 53 | 65 | 77 | 37.25 | 86 | 95
7659 | 1746 | 267.4 | 49 | 81.2 | 95 | 70 | 55 | 194.4 | 95 | 225.2 | 198.6 | 43 | 11.4 | 30 | 0.061 | 104 | 30 | 15.467 | 431.5 | 204.9 | 199.6 | 98.6 | 42.5 | 0.634 |  |  | 99.3 | 750.5 | 0.991 | -8 | 52.94 | 97 | 28 | 0.992 | 174.51 | 203 | 9650 | 196.93 | 49.24 | -46.69 | 16.75 | 43.28 | 41.22 | 45.03 | 44 | 53 | 65 | 77 | 37.25 | 85 | 92
7660 | 1751 | 269 | 49.3 | 81.1 | 94.9 | 70 | 55 | 194.5 | 95 | 225.4 | 198.8 | 43 | 11.3 | 30 | 0.054 | 104 | 30 | 15.446 | 430.5 | 204.9 | 199.8 | 98.6 | 42.5 | 0.636 |  |  | 99.3 | 750.6 | 0.989 | -8 | 54.51 | 97 | 28 | 1.004 | 174.51 | 194 | 8870 | 200.16 | 49.33 | -47.06 | 17 | 43.3 | 41.24 | 44.92 | 44 | 53 | 65 | 77 | 37.25 | 87 | 90
7661 | 1755 | 269.2 | 50.2 | 81.2 | 94.9 | 70 | 55 | 194.4 | 95 | 225.3 | 198.3 | 43 | 11.3 | 30 | 0.043 | 104.1 | 30 | 15.483 | 430.3 | 204.9 | 200.2 | 98.6 | 42.5 | 0.639 |  |  | 99.3 | 750.6 | 0.992 | -8 | 44.71 | 97 | 28 | 0.997 | 173.73 | 200 | 9120 | 197.25 | 48.95 | -47.06 | 17.19 | 43.32 | 41.14 | 44.92 | 44 | 53 | 65 | 77 | 37.25 | 90 | 87
7662 | 1749 | 270.1 | 49.2 | 81.2 | 94.9 | 70 | 55 | 194.7 | 95 | 225.7 | 197.6 | 43 | 11.3 | 30 | 0.032 | 104.1 | 30 | 15.518 | 429.9 | 204.9 | 200.1 | 98.6 | 42.5 | 0.637 |  |  | 99.3 | 750.6 | 0.99 | -8 | 43.14 | 97 | 28 | 0.995 | 172.94 | 197 | 9240 | 199.84 | 48.3 | -47.06 | 17.19 | 43.23 | 41.22 | 45.23 | 44 | 53 | 65 | 77 | 37.25 | 90 | 84
7663 | 1749 | 269.2 | 49.2 | 81.2 | 94.9 | 70 | 55 | 194.3 | 95 | 225.1 | 197.8 | 43.1 | 11.3 | 30 | 0.041 | 104 | 30 | 15.398 | 429.8 | 204.9 | 199.7 | 98.6 | 42.5 | 0.634 |  |  | 99.3 | 750.6 | 0.991 | -8 | 52.55 | 97 | 28 | 0.995 | 172.94 | 197 | 8140 | 198.23 | 49.44 | -47.06 | 17.12 | 43.05 | 41.11 | 45.33 | 44 | 53 | 65 | 77 | 37.25 | 89 | 88
7664 | 1752 | 270.3 | 49.2 | 81.2 | 94.9 | 70 | 55 | 194.6 | 95 | 225.4 | 198.1 | 43.1 | 11.3 | 30 | 0.042 | 104.1 | 30 | 15.392 | 428.9 | 204.9 | 199.9 | 98.6 | 42.5 | 0.635 |  |  | 99.3 | 750.6 | 0.997 | -8 | 50.98 | 97 | 28 | 0.998 | 172.16 | 195 | 8650 | 197.25 | 48.43 | -46.94 | 16.94 | 43.31 | 40.88 | 45.33 | 44 | 53 | 65 | 77 | 37.25 | 89 | 88
7665 | 1751 | 270.3 | 49.6 | 81.2 | 94.9 | 70 | 55 | 194.6 | 95 | 225.4 | 197.5 | 43.1 | 11.3 | 30 | 0.037 | 104 | 30 | 15.481 | 430.2 | 204.9 | 199.8 | 98.6 | 42.5 | 0.635 |  |  | 99.3 | 750.6 | 0.994 | -8 | 42.75 | 97 | 28 | 1.007 | 172.94 | 196 | 8310 | 199.52 | 48.23 | -47 | 17.06 | 43 | 40.99 | 45.23 | 44 | 53 | 65 | 77 | 37.25 | 86 | 89
7666 | 1749 | 269.3 | 49.4 | 81.2 | 95 | 70 | 55 | 194.3 | 95 | 225.1 | 197.4 | 43.1 | 11.4 | 30 | 0.039 | 104 | 30 | 15.446 | 430.8 | 204.9 | 199.5 | 98.6 | 42.5 | 0.633 |  |  | 99.3 | 750.5 | 0.994 | -8 | 44.71 | 97 | 28 | 1.002 | 172.94 | 200 | 8360 | 197.91 | 48.61 | -46.94 | 16.81 | 43.02 | 40.99 | 45.23 | 44 | 53 | 65 | 77 | 37.25 | 85 | 93
7667 | 1747 | 268.4 | 49.4 | 81.2 | 95 | 70 | 55 | 194.1 | 95 | 224.9 | 197.4 | 43.1 | 11.3 | 30 | 0.052 | 104 | 30 | 15.386 | 431.5 | 204.9 | 199 | 98.6 | 42.5 | 0.631 |  |  | 99.3 | 750.6 | 0.989 | -8 | 57.25 | 97 | 28 | 1.005 | 172.94 | 194 | 9360 | 196.61 | 49.23 | -46.88 | 17 | 43.23 | 41.02 | 45.33 | 44 | 53 | 65 | 77 | 37.25 | 84 | 89
7668 | 1745 | 266.2 | 49.1 | 81.2 | 95 | 70 | 55 | 193.9 | 95 | 224.7 | 198 | 43 | 11.3 | 30 | 0.063 | 103.9 | 30 | 15.385 | 431.4 | 204.9 | 199.1 | 98.6 | 42.5 | 0.631 |  |  | 99.4 | 750.6 | 0.987 | -8 | 57.65 | 97 | 28 | 0.993 | 173.73 | 194 | 8700 | 199.84 | 49.49 | -47 | 16.94 | 43.1 | 40.95 | 45.12 | 44 | 53 | 65 | 77 | 37.25 | 88 | 91
7669 | 1754 | 268.6 | 49.5 | 81.2 | 94.9 | 70 | 55 | 194.6 | 95 | 225.5 | 197.9 | 43 | 11.3 | 30 | 0.045 | 104 | 30 | 15.473 | 430.8 | 204.9 | 199.7 | 98.6 | 42.5 | 0.634 |  |  | 99.3 | 750.7 | 0.992 | -8 | 49.41 | 97 | 28 | 0.991 | 174.12 | 200 | 9190 | 199.52 | 48.43 | -46.94 | 16.94 | 43.15 | 40.94 | 44.92 | 44 | 53 | 65 | 77 | 37.25 | 88 | 92
7670 | 1753 | 269.4 | 49.4 | 81.2 | 94.9 | 70 | 55 | 194.8 | 95 | 225.7 | 197.4 | 43 | 11.3 | 30 | 0.035 | 104 | 30 | 15.475 | 432.2 | 204.9 | 199.8 | 98.6 | 42.5 | 0.634 |  |  | 99.4 | 750.7 | 0.989 | -8 | 45.49 | 97 | 28 | 0.993 | 173.33 | 196 | 9020 | 198.86 | 48.65 | -46.94 | 17 | 43.08 | 40.91 | 45.12 | 44 | 53 | 65 | 77 | 37.25 | 89 | 90
7671 | 1756 | 270.3 | 49.9 | 81.2 | 95 | 70 | 55 | 194.7 | 95 | 225.7 | 197.6 | 43 | 11.3 | 30 | 0.039 | 104 | 30 | 15.398 | 432.5 | 204.9 | 199.7 | 98.6 | 42.5 | 0.634 |  |  | 99.4 | 750.7 | 0.984 | -8 | 45.49 | 97 | 28 | 1.007 | 173.33 | 195 | 9800 | 198.23 | 48.61 | -47.12 | 16.88 | 43.2 | 41.02 | 45.23 | 44 | 53 | 65 | 77 | 37.25 | 91 | 89
7672 | 1753 | 271.3 | 49.4 | 81.2 | 94.9 | 70 | 55 | 195 | 95 | 225.9 | 197.5 | 43 | 11.3 | 30 | 0.036 | 104 | 30 | 15.432 | 432 | 204.9 | 199.7 | 98.6 | 42.5 | 0.634 |  |  | 99.4 | 750.6 | 0.992 | -8 | 47.84 | 97 | 28 | 1.005 | 173.33 | 195 | 9460 | 197.25 | 48.65 | -46.94 | 16.69 | 43.19 | 41.03 | 45.23 | 44 | 53 | 65 | 77 | 36.86 | 87 | 85
7673 | 1745 | 269.1 | 49.1 | 81.2 | 95 | 70 | 55 | 194.7 | 95 | 225.5 | 197.6 | 43 | 11.3 | 30 | 0.05 | 104 | 30 | 15.344 | 432.6 | 204.9 | 199.2 | 98.6 | 42.5 | 0.633 |  |  | 99.3 | 750.5 | 0.985 | -8 | 49.41 | 97 | 28 | 1.009 | 173.33 | 200 | 8950 | 199.84 | 48.82 | -46.94 | 16.75 | 43.23 | 41.12 | 45.23 | 44 | 53 | 65 | 77 | 37.25 | 86 | 89
7674 | 1745 | 267.5 | 49 | 81.2 | 95 | 70 | 55 | 194.3 | 95 | 225 | 197.8 | 43 | 11.3 | 30 | 0.066 | 103.9 | 30 | 15.332 | 433.9 | 204.9 | 198.8 | 98.6 | 42.5 | 0.63 |  |  | 99.3 | 750.5 | 0.99 | -8 | 58.82 | 97 | 28 | 1.008 | 173.33 | 200 | 8630 | 194.68 | 48.8 | -46.81 | 16.81 | 43.23 | 41.18 | 45.12 | 44 | 53 | 65 | 77 | 37.25 | 90 | 94
7675 | 1747 | 267.3 | 49 | 81.2 | 95 | 70 | 55 | 194.3 | 95 | 225 | 198 | 42.9 | 11.3 | 30 | 0.068 | 103.9 | 30 | 15.34 | 435.5 | 204.9 | 198.8 | 98.6 | 42.5 | 0.628 |  |  | 99.4 | 750.5 | 0.993 | -8 | 57.25 | 97 | 28 | 0.99 | 173.73 | 200 | 9780 | 197.91 | 49.28 | -47 | 16.81 | 43.36 | 41.15 | 44.92 | 44 | 53 | 65 | 77 | 37.25 | 88 | 89
7676 | 1747 | 267.5 | 48.8 | 81.2 | 95 | 70 | 55 | 194.4 | 95 | 225.2 | 198.3 | 42.9 | 11.3 | 30 | 0.061 | 104 | 30 | 15.342 | 435.5 | 204.9 | 199.2 | 98.6 | 42.5 | 0.629 |  |  | 99.4 | 750.5 | 0.993 | -8 | 56.86 | 97 | 28 | 0.996 | 174.12 | 202 | 8260 | 199.52 | 49.53 | -47.12 | 17.19 | 43.24 | 41.25 | 44.83 | 44 | 53 | 65 | 77 | 37.25 | 88 | 89
7677 | 1751 | 268.9 | 49.2 | 81.2 | 94.9 | 70 | 55 | 194.6 | 95 | 225.5 | 197.9 | 42.9 | 11.3 | 30 | 0.044 | 104 | 30 | 15.426 | 434.5 | 204.9 | 199.7 | 98.6 | 42.5 | 0.633 |  |  | 99.3 | 750.5 | 0.991 | -8 | 47.45 | 97 | 28 | 1.004 | 173.33 | 195 | 9920 | 200.16 | 48.33 | -47.12 | 17 | 43.19 | 41.13 | 44.83 | 44 | 53 | 65 | 77 | 37.25 | 87 | 92
7678 | 1751 | 269.4 | 49.2 | 81.2 | 94.9 | 70 | 55 | 194.8 | 95 | 225.8 | 197.6 | 42.9 | 11.3 | 30 | 0.04 | 104 | 30 | 15.501 | 436.1 | 204.9 | 199.7 | 98.6 | 42.5 | 0.631 |  |  | 99.3 | 750.5 | 0.994 | -8 | 43.14 | 97 | 28 | 1.002 | 173.33 | 200 | 8650 | 196.93 | 47.63 | -47 | 17 | 43.37 | 41.27 | 45.12 | 44 | 53 | 65 | 77 | 37.25 | 86 | 86
7679 | 1754 | 269.7 | 49.7 | 81.2 | 94.9 | 70 | 55 | 194.7 | 95 | 225.7 | 197.5 | 43 | 11.3 | 30 | 0.042 | 104 | 30 | 15.429 | 435.1 | 204.9 | 199.3 | 98.6 | 42.5 | 0.632 |  |  | 99.3 | 750.5 | 0.99 | -8 | 50.2 | 97 | 28 | 1.006 | 173.33 | 200 | 8950 | 197.91 | 48.18 | -47 | 16.94 | 43.34 | 41.23 | 45.23 | 44 | 53 | 65 | 77 | 37.25 | 91 | 86
7680 | 1757 | 270.3 | 50 | 81.2 | 94.9 | 70 | 55 | 194.6 | 95 | 225.7 | 197.2 | 43 | 11.3 | 30 | 0.038 | 104 | 30 | 15.442 | 434.9 | 204.9 | 199.2 | 98.6 | 42.5 | 0.631 |  |  | 99.3 | 750.6 | 0.99 | -8 | 45.49 | 97 | 28 | 1.003 | 172.94 | 199 | 9120 | 198.23 | 48.14 | -47 | 16.94 | 43.41 | 41.1 | 45.23 | 44 | 53 | 65 | 77 | 37.25 | 88 | 88
7681 | 1752 | 270.5 | 49.6 | 81.1 | 94.9 | 70 | 55 | 194.8 | 95 | 225.9 | 197.2 | 43.1 | 11.3 | 30 | 0.038 | 104 | 30 | 15.473 | 434.4 | 204.9 | 199.2 | 98.6 | 42.5 | 0.631 |  |  | 99.3 | 750.5 | 0.993 | -8 | 47.84 | 97 | 28 | 0.991 | 172.94 | 195 | 8900 | 198.54 | 48.17 | -47.06 | 17.19 | 43.27 | 41.21 | 45.33 | 44 | 53 | 65 | 77 | 37.25 | 90 | 89
7682 | 1748 | 270.3 | 48.8 | 81.2 | 94.9 | 70 | 55 | 194.9 | 95 | 225.9 | 197 | 43.1 | 11.3 | 30 | 0.041 | 104 | 30 | 15.431 | 433.5 | 204.9 | 199 | 98.6 | 42.5 | 0.631 |  |  | 99.3 | 750.5 | 0.988 | -8 | 46.67 | 97 | 28 | 0.998 | 172.94 | 199 | 8750 | 197.59 | 47.3 | -47 | 16.94 | 43.06 | 41.2 | 45.33 | 44 | 53 | 65 | 77 | 36.86 | 88 | 92
7683 | 1741 | 267.4 | 47.8 | 81.2 | 94.9 | 70 | 55 | 194.5 | 95 | 225.3 | 197 | 43.1 | 11.3 | 30 | 0.065 | 103.9 | 30 | 15.318 | 434.7 | 204.9 | 198.3 | 98.6 | 42.5 | 0.628 |  |  | 99.3 | 750.5 | 0.996 | -8 | 58.43 | 97 | 28 | 1.001 | 172.55 | 193 | 9310 | 195 | 48.08 | -46.81 | 16.81 | 43.32 | 41.24 | 45.33 | 44 | 53 | 65 | 77 | 37.25 | 86 | 91
7684 | 1746 | 266.7 | 48.5 | 81.2 | 94.9 | 70 | 55 | 194.3 | 95 | 225.1 | 197.3 | 43 | 11.3 | 30 | 0.071 | 103.9 | 30 | 15.185 | 435.1 | 204.9 | 198.1 | 98.6 | 42.5 | 0.626 |  |  | 99.3 | 750.5 | 0.992 | -8 | 59.22 | 97 | 28 | 1.008 | 172.16 | 193 | 9210 | 197.91 | 48.93 | -47 | 16.94 | 43.4 | 41.2 | 45.12 | 44 | 53 | 65 | 77 | 37.25 | 87 | 87
7685 | 1749 | 267.7 | 48.9 | 81.1 | 94.9 | 70 | 55.1 | 194.4 | 95 | 225.3 | 197.9 | 43 | 11.3 | 30 | 0.062 | 104 | 30 | 15.24 | 434 | 204.9 | 198.9 | 98.6 | 42.5 | 0.63 |  |  | 99.3 | 750.4 | 0.988 | -8 | 54.51 | 97 | 28 | 0.993 | 173.73 | 193 | 8970 | 198.54 | 48.53 | -46.88 | 16.88 | 42.98 | 41.06 | 44.92 | 44 | 53 | 65 | 77 | 37.25 | 89 | 93
7686 | 1755 | 269.4 | 49.6 | 81.1 | 94.9 | 70 | 55 | 194.6 | 95 | 225.5 | 197.5 | 43 | 11.3 | 30 | 0.045 | 104 | 30 | 15.398 | 432.8 | 204.9 | 199.4 | 98.6 | 42.5 | 0.633 |  |  | 99.4 | 750.3 | 0.992 | -8 | 45.1 | 97 | 28 | 1.009 | 173.33 | 200 | 8850 | 196.61 | 49.37 | -47 | 17 | 43.24 | 41.16 | 44.92 | 44 | 53 | 65 | 77 | 37.25 | 88 | 88
7687 | 1750 | 269.7 | 49 | 81.1 | 94.9 | 70 | 55 | 194.9 | 95 | 225.8 | 197.4 | 43 | 11.3 | 30 | 0.036 | 104 | 30 | 15.464 | 432.9 | 204.9 | 199.7 | 98.6 | 42.5 | 0.635 |  |  | 99.4 | 750.3 | 0.988 | -8 | 43.14 | 97 | 28 | 1.007 | 173.33 | 195 | 9380 | 198.54 | 48.33 | -47.06 | 16.94 | 43.11 | 41.05 | 45.03 | 44 | 53 | 65 | 77 | 37.25 | 87 | 90
7688 | 1755 | 269.3 | 50.1 | 81.1 | 94.9 | 70 | 55 | 194.8 | 95 | 225.8 | 197.8 | 43 | 11.3 | 30 | 0.041 | 104 | 30 | 15.48 | 432.9 | 204.9 | 199.7 | 98.6 | 42.5 | 0.635 |  |  | 99.4 | 750.3 | 0.988 | -8 | 47.84 | 97 | 28 | 0.995 | 173.33 | 195 | 9360 | 196.61 | 49.22 | -47.06 | 16.94 | 43.23 | 41.01 | 45.23 | 44 | 53 | 65 | 77 | 37.25 | 89 | 87
7689 | 1750 | 270.5 | 49.1 | 81.1 | 94.9 | 70 | 55.1 | 195 | 95 | 226 | 198.1 | 43.1 | 11.3 | 30 | 0.04 | 104.1 | 30 | 15.501 | 432.8 | 204.9 | 199.9 | 98.6 | 42.5 | 0.637 |  |  | 99.3 | 750.3 | 0.992 | -8 | 48.63 | 97 | 28 | 1.004 | 173.73 | 202 | 8730 | 197.25 | 47.46 | -47.06 | 16.81 | 43.11 | 41.09 | 45.23 | 44 | 53 | 65 | 77 | 36.86 | 88 | 82
7690 | 1752 | 270.4 | 49.7 | 81.1 | 94.9 | 70 | 55.1 | 194.9 | 95 | 225.9 | 197.9 | 43.1 | 11.3 | 30 | 0.041 | 104.1 | 30 | 15.448 | 432.8 | 204.9 | 199.8 | 98.6 | 42.5 | 0.636 |  |  | 99.3 | 750.3 | 0.992 | -8 | 49.02 | 97 | 28 | 1.003 | 172.94 | 194 | 9240 | 200.16 | 48.14 | -46.94 | 16.88 | 43.22 | 40.95 | 45.23 | 44 | 53 | 65 | 77 | 37.25 | 87 | 88
7691 | 1749 | 269.7 | 49.3 | 81.1 | 94.8 | 70 | 55.1 | 194.7 | 95.1 | 225.5 | 198.1 | 43.1 | 11.3 | 30 | 0.045 | 104 | 30 | 15.463 | 432.9 | 204.9 | 199.7 | 98.6 | 42.5 | 0.637 |  |  | 99.3 | 750.4 | 0.99 | -8 | 50.98 | 97 | 28 | 0.99 | 174.12 | 195 | 7940 | 198.86 | 48.68 | -47 | 17.06 | 43.23 | 41.15 | 45.23 | 44 | 53 | 65 | 77 | 37.25 | 85 | 91
7692 | 1754 | 270.6 | 49.8 | 81.1 | 94.9 | 70 | 55.1 | 194.7 | 95.1 | 225.6 | 198.3 | 43.1 | 11.3 | 30 | 0.051 | 104 | 30 | 15.445 | 432.5 | 204.9 | 199.6 | 98.6 | 42.5 | 0.636 |  |  | 99.3 | 750.4 | 0.988 | -8 | 55.29 | 97 | 28 | 1.004 | 173.73 | 194 | 8950 | 197.25 | 48.56 | -46.94 | 16.88 | 43.29 | 41.18 | 45.23 | 44 | 53 | 65 | 77 | 37.25 | 88 | 92
7693 | 1749 | 270 | 49.1 | 81.1 | 94.9 | 70 | 55.1 | 194.7 | 95.1 | 225.6 | 197.7 | 43.1 | 11.3 | 30 | 0.044 | 104 | 30 | 15.451 | 432.6 | 204.9 | 199.6 | 98.6 | 42.5 | 0.635 |  |  | 99.4 | 750.4 | 0.987 | -8 | 52.94 | 97 | 28 | 0.993 | 172.55 | 197 | 8630 | 196.61 | 48.65 | -47 | 17.06 | 43.34 | 41.1 | 45.03 | 44 | 53 | 65 | 77 | 36.86 | 89 | 90
7694 | 1748 | 270 | 49.2 | 81.1 | 95 | 70 | 55.1 | 195 | 95.1 | 225.9 | 197.1 | 43.1 | 11.3 | 30 | 0.044 | 104 | 30 | 15.428 | 433 | 204.9 | 199.1 | 98.6 | 42.5 | 0.634 |  |  | 99.4 | 750.4 | 0.992 | -8 | 46.67 | 97 | 28 | 1.003 | 172.94 | 195 | 8870 | 198.54 | 48.05 | -47.06 | 17.06 | 43.26 | 41.22 | 45.12 | 44 | 53 | 65 | 77 | 36.86 | 88 | 88
7695 | 1749 | 269.4 | 49.4 | 81.1 | 95 | 70 | 55.1 | 194.8 | 95.1 | 225.7 | 197 | 43.1 | 11.3 | 30 | 0.052 | 103.9 | 30 | 15.388 | 436.2 | 204.9 | 198.7 | 98.6 | 42.5 | 0.633 |  |  | 99.4 | 750.3 | 0.991 | -8 | 51.37 | 97 | 28 | 0.999 | 172.16 | 199 | 8730 | 195 | 47.51 | -47 | 17 | 43.34 | 41.29 | 45.23 | 44 | 53 | 65 | 77 | 37.25 | 88 | 88
7696 | 1746 | 268.3 | 48.9 | 81.1 | 94.9 | 70 | 55.1 | 194.5 | 95.1 | 225.2 | 197 | 43 | 11.3 | 30 | 0.053 | 103.9 | 30 | 15.394 | 437 | 204.9 | 198.6 | 98.6 | 42.5 | 0.631 |  |  | 99.3 | 750.2 | 0.997 | -8 | 47.06 | 97 | 28 | 0.993 | 172.94 | 198 | 8140 | 197.91 | 47.57 | -47 | 16.94 | 43.35 | 41.21 | 45.12 | 44 | 53 | 65 | 77 | 37.25 | 87 | 91
7697 | 1746 | 266.8 | 49.4 | 81.1 | 94.9 | 70 | 55.1 | 194.2 | 95.1 | 224.8 | 197.2 | 43 | 11.3 | 30 | 0.063 | 103.8 | 30 | 15.314 | 434.9 | 204.9 | 198.4 | 98.6 | 42.5 | 0.626 |  |  | 99.3 | 750.2 | 0.982 | -8 | 57.25 | 97 | 28 | 1.008 | 172.55 | 194 | 8240 | 198.23 | 47.3 | -46.94 | 17.06 | 43.27 | 41.06 | 45.12 | 44 | 53 | 65 | 77 | 37.25 | 89 | 88
7698 | 1749 | 267.4 | 49.6 | 81.1 | 95 | 70 | 55.1 | 194.4 | 95.1 | 225.2 | 197.3 | 43 | 11.3 | 30 | 0.061 | 103.9 | 30 | 15.327 | 434.1 | 204.9 | 198.6 | 98.6 | 42.5 | 0.627 |  |  | 99.3 | 750.2 | 0.992 | -8 | 50.2 | 97 | 28 | 0.992 | 173.33 | 195 | 8850 | 197.25 | 48.68 | -47.06 | 16.94 | 43.39 | 41.28 | 44.92 | 44 | 53 | 65 | 77 | 37.25 | 88 | 92
7699 | 1752 | 268.3 | 49.5 | 81.1 | 94.9 | 70 | 55.1 | 194.4 | 95.1 | 225.2 | 197.7 | 42.9 | 11.3 | 30 | 0.058 | 103.9 | 30 | 15.39 | 432.7 | 204.9 | 198.9 | 98.6 | 42.5 | 0.628 |  |  | 99.3 | 750.3 | 0.99 | -8 | 54.12 | 97 | 28 | 1.004 | 173.73 | 200 | 8770 | 198.23 | 48.82 | -46.94 | 16.94 | 43.37 | 41.16 | 44.92 | 44 | 53 | 65 | 77 | 37.25 | 86 | 88
7700 | 1754 | 270.6 | 49.1 | 81.2 | 94.9 | 70 | 55.1 | 194.9 | 95.1 | 225.9 | 197.3 | 42.9 | 11.3 | 30 | 0.042 | 104 | 30 | 15.441 | 431.9 | 204.9 | 199.3 | 98.6 | 42.5 | 0.631 |  |  | 99.3 | 750.4 | 0.99 | -8 | 45.1 | 97 | 28 | 0.992 | 173.73 | 196 | 8800 | 196.61 | 47.51 | -47.06 | 16.94 | 43.38 | 41.16 | 44.83 | 44 | 53 | 65 | 77 | 37.25 | 88 | 85
7701 | 1752 | 269.2 | 49.4 | 81.1 | 94.9 | 70 | 55.1 | 194.7 | 95.1 | 225.7 | 197 | 43 | 11.3 | 30 | 0.046 | 104 | 30 | 15.412 | 432.3 | 204.9 | 198.8 | 98.6 | 42.5 | 0.628 |  |  | 99.3 | 750.4 | 0.988 | -8 | 43.53 | 97 | 28 | 1.013 | 172.55 | 197 | 8770 | 197.27 | 48.26 | -46.88 | 17.06 | 43.36 | 41.05 | 44.92 | 44 | 53 | 65 | 77 | 37.25 | 87 | 91
7702 | 1755 | 269.8 | 50 | 81.1 | 94.9 | 70 | 55.1 | 194.7 | 95.1 | 225.6 | 197.2 | 43 | 11.3 | 30 | 0.047 | 104 | 30 | 15.34 | 433.8 | 204.9 | 198.8 | 98.6 | 42.5 | 0.628 |  |  | 99.3 | 750.4 | 0.993 | -8 | 49.41 | 97 | 28 | 1.002 | 172.55 | 194 | 9950 | 197.25 | 48.31 | -46.94 | 16.81 | 43.18 | 41.13 | 45.12 | 44 | 53 | 65 | 77 | 37.25 | 87 | 96
7703 | 1748 | 269.4 | 49.1 | 81.1 | 94.9 | 70 | 55.1 | 194.7 | 95.1 | 225.5 | 197.1 | 43 | 11.3 | 30 | 0.043 | 104 | 30 | 15.394 | 434.4 | 204.9 | 199 | 98.6 | 42.5 | 0.629 |  |  | 99.3 | 750.3 | 0.99 | -8 | 45.49 | 97 | 28 | 0.992 | 173.33 | 198 | 8580 | 198.23 | 47.62 | -47 | 17 | 43.33 | 41.12 | 45.12 | 44 | 53 | 65 | 77 | 37.25 | 86 | 90
7704 | 1743 | 268.3 | 48.6 | 81.1 | 94.9 | 70 | 55.1 | 194.7 | 95.1 | 225.5 | 197 | 43 | 11.3 | 30 | 0.049 | 104 | 30 | 15.357 | 435.4 | 204.9 | 198.8 | 98.6 | 42.6 | 0.628 |  |  | 99.3 | 750.2 | 0.989 | -8 | 48.63 | 97 | 28 | 0.992 | 172.16 | 200 | 8040 | 195 | 47.49 | -47 | 16.94 | 43.05 | 41.06 | 45.23 | 44 | 53 | 65 | 77 | 37.25 | 85 | 89
7705 | 1748 | 267.1 | 48.7 | 81.1 | 95 | 70 | 55.1 | 194.4 | 95.1 | 225.2 | 197.1 | 43 | 11.3 | 30 | 0.063 | 103.9 | 30 | 15.276 | 435.4 | 204.9 | 198.4 | 98.6 | 42.6 | 0.626 |  |  | 99.3 | 750.1 | 0.985 | -8 | 52.16 | 97 | 28 | 0.993 | 172.94 | 201 | 9310 | 194.68 | 48.31 | -47.06 | 16.94 | 43.37 | 41.32 | 45.12 | 44 | 53 | 65 | 77 | 37.25 | 87 | 85
7706 | 1744 | 266.4 | 48.6 | 81.1 | 95 | 70 | 55.1 | 194.2 | 95.1 | 224.9 | 197.6 | 43 | 11.3 | 30 | 0.067 | 103.9 | 30 | 15.315 | 434.8 | 204.9 | 198.5 | 98.6 | 42.6 | 0.627 |  |  | 99.3 | 750.1 | 0.995 | -8 | 59.22 | 97 | 28 | 0.999 | 173.33 | 202 | 9210 | 197.27 | 48.92 | -47.06 | 17.06 | 43.38 | 41.17 | 45.03 | 44 | 53 | 65 | 77 | 37.25 | 88 | 83
7707 | 1749 | 265.9 | 49.2 | 81.1 | 95 | 70 | 55.1 | 194.1 | 95.1 | 224.8 | 198.3 | 42.9 | 11.3 | 30 | 0.068 | 103.9 | 30 | 15.308 | 434.2 | 204.9 | 199 | 98.6 | 42.6 | 0.627 |  |  | 99.3 | 750.1 | 0.989 | -8 | 59.61 | 97 | 28 | 0.996 | 174.12 | 193 | 7720 | 196.93 | 49.25 | -47.06 | 17.31 | 43.2 | 41.14 | 44.92 | 44 | 53 | 65 | 77 | 37.25 | 88 | 88
7708 | 1756 | 269.1 | 49.5 | 81.1 | 94.9 | 70 | 55.1 | 194.6 | 95.1 | 225.4 | 197.8 | 42.9 | 11.3 | 30 | 0.046 | 104 | 30 | 15.398 | 432.9 | 204.9 | 199.6 | 98.6 | 42.6 | 0.631 |  |  | 99.3 | 750.2 | 0.993 | -8 | 44.31 | 97 | 28 | 1.025 | 174.12 | 199 | 8950 | 198.54 | 48.39 | -47 | 16.88 | 43.16 | 41.17 | 44.83 | 44 | 53 | 65 | 77 | 37.25 | 87 | 94
7709 | 1758 | 270.2 | 50.2 | 81.1 | 94.9 | 70 | 55.1 | 194.7 | 95.1 | 225.8 | 198.1 | 43 | 11.3 | 30 | 0.038 | 104.1 | 30 | 15.526 | 431.6 | 204.9 | 200 | 98.6 | 42.6 | 0.634 |  |  | 99.3 | 750.2 | 0.988 | -8 | 47.84 | 97 | 28 | 1 | 174.12 | 195 | 9290 | 199.84 | 48.43 | -47 | 17 | 43.31 | 41.07 | 44.92 | 44 | 53 | 65 | 77 | 37.25 | 89 | 94
7710 | 1754 | 271.2 | 49.3 | 81.1 | 94.9 | 70 | 55.1 | 194.9 | 95.1 | 226 | 197.9 | 43 | 11.3 | 30 | 0.03 | 104.1 | 30 | 15.524 | 430.8 | 204.9 | 200.2 | 98.6 | 42.6 | 0.634 |  |  | 99.3 | 750.1 | 0.994 | -8 | 44.71 | 97 | 28 | 0.994 | 173.33 | 199 | 9700 | 197.25 | 48.8 | -46.94 | 17 | 43.21 | 40.96 | 45.23 | 44 | 53 | 65 | 77 | 36.86 | 89 | 90
7711 | 1760 | 272.6 | 50.4 | 81.1 | 95 | 70 | 55.1 | 195.1 | 95.1 | 226.2 | 197.9 | 43.1 | 11.3 | 30 | 0.033 | 104.1 | 30 | 15.518 | 429.9 | 204.9 | 200 | 98.6 | 42.6 | 0.636 |  |  | 99.3 | 750 | 0.99 | -8 | 50.98 | 97 | 28 | 1.003 | 173.33 | 195 | 8920 | 198.86 | 47.65 | -47 | 17 | 43.02 | 41.06 | 45.44 | 44 | 53 | 65 | 77 | 36.86 | 88 | 90
7712 | 1746 | 270.1 | 49.1 | 81.1 | 94.9 | 70 | 55.2 | 194.6 | 95.1 | 225.4 | 197.4 | 43.1 | 11.3 | 30 | 0.044 | 104.1 | 30 | 15.482 | 430.5 | 204.9 | 199.4 | 98.6 | 42.6 | 0.631 |  |  | 99.4 | 749.9 | 0.989 | -8 | 43.53 | 97 | 28 | 0.999 | 172.94 | 201 | 8260 | 197.59 | 49.31 | -46.88 | 16.94 | 43.29 | 41.09 | 45.33 | 44 | 53 | 65 | 77 | 37.25 | 88 | 89
7713 | 1745 | 268.6 | 49 | 81.1 | 94.9 | 70 | 55.2 | 194 | 95.1 | 224.6 | 197.7 | 43.1 | 11.3 | 30 | 0.064 | 104 | 30 | 15.336 | 432 | 204.9 | 198.8 | 98.6 | 42.6 | 0.626 |  |  | 99.3 | 749.8 | 0.991 | -8 | 58.82 | 97 | 28 | 0.997 | 172.94 | 200 | 9210 | 197.59 | 48.28 | -46.88 | 16.94 | 43.32 | 41.19 | 45.23 | 44 | 53 | 65 | 77 | 37.25 | 87 | 88
7714 | 1740 | 266.7 | 48.4 | 81.1 | 94.9 | 70 | 55.2 | 193.6 | 95.1 | 224.2 | 197.6 | 43 | 11.3 | 30 | 0.074 | 103.9 | 30 | 15.227 | 432.6 | 204.9 | 198.4 | 98.6 | 42.6 | 0.623 |  |  | 99.3 | 749.8 | 0.99 | -8 | 60 | 97 | 28 | 0.991 | 172.94 | 193 | 8990 | 196.61 | 48.9 | -46.69 | 16.62 | 43.31 | 41.17 | 45.03 | 44 | 53 | 65 | 77 | 37.25 | 85 | 89
7715 | 1738 | 264.4 | 47.8 | 81.1 | 94.9 | 70 | 55.2 | 193.6 | 95.1 | 224.3 | 198 | 42.9 | 11.3 | 30 | 0.076 | 103.9 | 30 | 15.146 | 432.1 | 204.9 | 198.7 | 98.6 | 42.6 | 0.622 |  |  | 99.3 | 749.8 | 0.992 | -8 | 60.39 | 97 | 28 | 1.004 | 173.33 | 192 | 7850 | 198.23 | 49.41 | -46.81 | 16.88 | 43.28 | 41.15 | 44.83 | 44 | 53 | 65 | 77 | 37.25 | 85 | 92
7716 | 1756 | 268.2 | 49.8 | 81.1 | 94.9 | 70 | 55.2 | 194.3 | 95.1 | 225.3 | 198.2 | 42.9 | 11.3 | 30.1 | 0.058 | 104 | 30 | 15.255 | 431.3 | 204.9 | 199.4 | 98.6 | 42.6 | 0.629 |  |  | 99.4 | 749.9 | 0.994 | -8 | 56.47 | 97 | 28 | 0.995 | 174.12 | 201 | 8360 | 197.25 | 49.22 | -47 | 17 | 43.21 | 41.28 | 44.72 | 44 | 53 | 65 | 77 | 37.25 | 87 | 85
7717 | 1746 | 267.6 | 48.9 | 81.1 | 94.9 | 70 | 55.2 | 194.4 | 95.1 | 225.2 | 197.7 | 42.9 | 11.3 | 30 | 0.043 | 104 | 30 | 15.419 | 431.3 | 204.9 | 199.7 | 98.6 | 42.6 | 0.627 |  |  | 99.3 | 749.9 | 0.988 | -8 | 45.1 | 97 | 28 | 1.004 | 173.33 | 195 | 8310 | 200.16 | 48.4 | -46.94 | 16.88 | 43.37 | 41.15 | 44.92 | 44 | 53 | 65 | 77 | 37.25 | 88 | 85
7718 | 1762 | 270.9 | 50.3 | 81.1 | 95 | 70 | 55.2 | 194.8 | 95.1 | 226 | 198 | 42.9 | 11.3 | 30 | 0.038 | 104.1 | 30 | 15.468 | 430.2 | 204.9 | 199.9 | 98.6 | 42.6 | 0.632 |  |  | 99.3 | 749.9 | 0.99 | -8 | 48.24 | 97 | 28 | 0.999 | 173.73 | 202 | 8680 | 196.93 | 49.6 | -47 | 16.81 | 43.2 | 41.25 | 45.03 | 44 | 53 | 65 | 77 | 37.25 | 89 | 91
7719 | 1758 | 271.2 | 50.4 | 81.1 | 95 | 70 | 55.2 | 194.9 | 95.1 | 226 | 197.4 | 43 | 11.3 | 30 | 0.029 | 104.1 | 30 | 15.574 | 431.2 | 204.9 | 200 | 98.6 | 42.6 | 0.63 |  |  | 99.3 | 749.9 | 0.991 | -8 | 41.96 | 97 | 28 | 0.993 | 173.33 | 197 | 8700 | 200.47 | 48.23 | -47 | 17 | 43.36 | 41.33 | 45.23 | 44 | 53 | 65 | 77 | 37.25 | 85 | 93
7720 | 1749 | 270.5 | 49.5 | 81.1 | 95 | 70 | 55.2 | 194.7 | 95.1 | 225.7 | 197.2 | 43.1 | 11.3 | 30 | 0.032 | 104.1 | 30 | 15.494 | 432.6 | 204.9 | 199.7 | 98.6 | 42.6 | 0.631 |  |  | 99.4 | 749.7 | 0.99 | -8 | 44.31 | 97 | 28 | 0.994 | 172.94 | 194 | 8210 | 200.16 | 48.78 | -46.88 | 17 | 43.31 | 41.12 | 45.33 | 44 | 53 | 65 | 77 | 37.25 | 86 | 93
7721 | 1742 | 267.8 | 48.6 | 81.1 | 95 | 70 | 55.2 | 194.3 | 95.1 | 225.1 | 197.7 | 43.1 | 11.3 | 30 | 0.055 | 104 | 30 | 15.352 | 434.1 | 204.9 | 199.2 | 98.6 | 42.6 | 0.629 |  |  | 99.4 | 749.7 | 0.989 | -8 | 59.61 | 97 | 28 | 0.992 | 173.73 | 200 | 8820 | 197.59 | 48.37 | -46.94 | 16.94 | 43.31 | 41.16 | 45.44 | 44 | 53 | 65 | 77 | 37.25 | 87 | 91
7722 | 1748 | 267.8 | 49.5 | 81.1 | 95 | 70 | 55.2 | 194 | 95.1 | 224.8 | 198.1 | 43.1 | 11.3 | 30 | 0.062 | 104 | 30 | 15.337 | 434.3 | 204.9 | 199.2 | 98.6 | 42.6 | 0.63 |  |  | 99.4 | 749.7 | 0.987 | -8 | 55.29 | 97 | 28 | 1.011 | 173.33 | 194 | 9380 | 196.93 | 48.86 | -47.06 | 17 | 43.24 | 41.24 | 45.12 | 44 | 53 | 65 | 77 | 37.25 | 88 | 83
7723 | 1744 | 267.5 | 49.1 | 81.1 | 94.9 | 70 | 55.2 | 194.1 | 95.1 | 224.7 | 198.3 | 43 | 11.3 | 30 | 0.056 | 104 | 30 | 15.377 | 434.3 | 204.9 | 199.7 | 98.6 | 42.6 | 0.631 |  |  | 99.4 | 749.8 | 0.988 | -8 | 51.76 | 97 | 28 | 1.004 | 173.73 | 202 | 9360 | 197.25 | 49.37 | -46.88 | 17.06 | 43.33 | 41.1 | 45.03 | 44 | 53 | 65 | 77 | 37.25 | 87 | 95
7724 | 1763 | 271.6 | 50.6 | 81.1 | 94.9 | 70 | 55.2 | 194.7 | 95.1 | 225.7 | 197.9 | 43 | 11.3 | 30 | 0.041 | 104.1 | 30 | 15.426 | 433 | 204.9 | 199.8 | 98.6 | 42.6 | 0.635 |  |  | 99.4 | 749.9 | 0.991 | -8 | 49.8 | 97 | 28 | 1 | 172.94 | 196 | 9120 | 201.45 | 49.23 | -47.06 | 16.94 | 43.14 | 41.18 | 45.03 | 44 | 53 | 65 | 77 | 37.25 | 86 | 87
7725 | 1755 | 272.8 | 49.8 | 81.1 | 94.9 | 70 | 55.3 | 195.2 | 95.1 | 226.2 | 197 | 43 | 11.3 | 30 | 0.029 | 104.1 | 30 | 15.539 | 432.4 | 204.9 | 199.8 | 98.6 | 42.6 | 0.634 |  |  | 99.4 | 749.8 | 0.985 | -8 | 41.57 | 97 | 28 | 0.997 | 172.16 | 196 | 8240 | 201.45 | 48.11 | -47 | 17 | 43.4 | 41.14 | 45.12 | 44 | 53 | 65 | 77 | 36.86 | 87 | 94
7726 | 1744 | 268.9 | 49 | 81.1 | 94.9 | 70 | 55.3 | 194.4 | 95.1 | 225.1 | 197 | 43 | 11.3 | 30 | 0.045 | 104 | 30 | 15.486 | 433.9 | 204.9 | 199 | 98.6 | 42.6 | 0.63 |  |  | 99.3 | 749.6 | 0.982 | -8 | 52.55 | 97 | 28 | 0.992 | 172.55 | 198 | 8510 | 197.59 | 48.56 | -46.94 | 17.06 | 43.29 | 41.03 | 45.33 | 44 | 53 | 65 | 77 | 37.25 | 86 | 90
7727 | 1745 | 268.3 | 49 | 81.1 | 95 | 70 | 55.3 | 194.2 | 95.1 | 224.9 | 197.6 | 43 | 11.3 | 30 | 0.058 | 104 | 30 | 15.384 | 434.2 | 204.9 | 198.9 | 98.6 | 42.6 | 0.628 |  |  | 99.4 | 749.5 | 0.989 | -8 | 57.65 | 97 | 28 | 0.997 | 172.94 | 194 | 8730 | 197.91 | 48.3 | -47 | 17 | 43.04 | 40.96 | 45.23 | 44 | 53 | 65 | 77 | 37.25 | 89 | 84
7728 | 1749 | 268 | 49.4 | 81.1 | 94.9 | 70 | 55.3 | 194 | 95.1 | 224.7 | 198.1 | 43 | 11.3 | 30 | 0.064 | 104 | 30 | 15.348 | 434.5 | 204.9 | 199 | 98.6 | 42.6 | 0.63 |  |  | 99.4 | 749.5 | 0.992 | -8 | 56.08 | 97 | 28 | 1.009 | 173.73 | 201 | 8480 | 197.91 | 48.17 | -47.06 | 17.06 | 43.34 | 41.07 | 45.12 | 44 | 53 | 65 | 77 | 37.25 | 92 | 89
7729 | 1748 | 268.2 | 49.4 | 81.1 | 94.9 | 70 | 55.3 | 194.1 | 95.1 | 224.9 | 198.4 | 42.9 | 11.3 | 30 | 0.063 | 104 | 30 | 15.383 | 433.7 | 204.9 | 199.4 | 98.6 | 42.6 | 0.63 |  |  | 99.3 | 749.5 | 0.992 | -8 | 54.12 | 97 | 28 | 0.992 | 174.12 | 203 | 8480 | 196.61 | 49.4 | -46.94 | 16.94 | 43.34 | 41.03 | 44.92 | 44 | 53 | 65 | 77 | 37.25 | 90 | 96
7730 | 1753 | 269.4 | 49.6 | 81.1 | 95 | 70 | 55.3 | 194.5 | 95.1 | 225.4 | 198 | 42.9 | 11.3 | 30 | 0.044 | 104 | 30 | 15.417 | 432 | 204.9 | 199.9 | 98.6 | 42.6 | 0.634 |  |  | 99.3 | 749.5 | 0.984 | -8 | 41.57 | 97 | 28 | 1.011 | 173.33 | 196 | 9020 | 201.45 | 48.35 | -47.06 | 17.06 | 43.36 | 41.15 | 44.83 | 44 | 53 | 65 | 77 | 37.25 | 87 | 90
7731 | 1757 | 271.8 | 50.6 | 81.1 | 94.9 | 70 | 55.3 | 195 | 95.1 | 226 | 197.5 | 42.9 | 11.3 | 30 | 0.032 | 104.1 | 30 | 15.489 | 431.7 | 204.9 | 200 | 98.6 | 42.6 | 0.634 |  |  | 99.3 | 749.6 | 0.992 | -8 | 44.31 | 97 | 28 | 0.999 | 173.73 | 196 | 8600 | 198.86 | 47.64 | -47.06 | 17 | 43.29 | 41.1 | 45.03 | 44 | 53 | 65 | 77 | 37.25 | 89 | 85
7732 | 1740 | 268.6 | 48.8 | 81.1 | 94.8 | 70 | 55.3 | 194.5 | 95.1 | 225.1 | 197.4 | 43 | 11.3 | 30 | 0.048 | 104 | 30 | 15.408 | 433.4 | 204.9 | 199.3 | 98.6 | 42.6 | 0.629 |  |  | 99.4 | 749.4 | 0.988 | -8 | 44.31 | 97 | 28 | 0.996 | 172.16 | 200 | 9460 | 197.91 | 48.76 | -46.75 | 16.75 | 43.26 | 41.1 | 45.33 | 44 | 53 | 65 | 77 | 37.25 | 87 | 88
7733 | 1744 | 267.8 | 48.9 | 81.1 | 94.9 | 70 | 55.3 | 194.3 | 95.1 | 225 | 197.6 | 43 | 11.3 | 30 | 0.067 | 103.9 | 30 | 15.248 | 433.1 | 204.9 | 198.7 | 98.6 | 42.6 | 0.629 |  |  | 99.3 | 749.4 | 0.995 | -8 | 59.61 | 97 | 28 | 0.998 | 172.94 | 194 | 8380 | 196.61 | 48.93 | -46.81 | 16.81 | 43.31 | 41.15 | 45.23 | 44 | 53 | 65 | 77 | 37.25 | 87 | 85
7734 | 1749 | 267.1 | 49.5 | 81.1 | 94.9 | 70 | 55.4 | 194.1 | 95.1 | 224.8 | 198.1 | 43 | 11.3 | 30 | 0.072 | 103.9 | 30 | 15.235 | 433.4 | 204.9 | 198.9 | 98.6 | 42.6 | 0.629 |  |  | 99.3 | 749.4 | 0.993 | -8 | 60.39 | 97 | 28 | 1.003 | 173.73 | 203 | 9090 | 197.59 | 49.49 | -46.94 | 17.06 | 43.36 | 41.2 | 45.03 | 44 | 53 | 65 | 77 | 37.25 | 87 | 92
7735 | 1747 | 266.9 | 48.9 | 81.1 | 95 | 70 | 55.4 | 194.1 | 95 | 224.8 | 198.4 | 43 | 11.3 | 30 | 0.065 | 104 | 30 | 15.27 | 433.4 | 204.9 | 199.3 | 98.6 | 42.6 | 0.631 |  |  | 99.3 | 749.4 | 0.99 | -8 | 54.12 | 97 | 28 | 0.997 | 170.59 | 195 | 9380 | 198.54 | 49.37 | -47.06 | 17.06 | 43.34 | 41.03 | 45.03 | 44 | 53 | 65 | 77 | 37.25 | 90 | 90
7736 | 1760 | 268.8 | 50.6 | 81.1 | 95 | 70 | 55.4 | 194.1 | 95 | 225.1 | 197.9 | 43 | 11.3 | 30 | 0.051 | 104 | 30 | 15.363 | 432.6 | 204.9 | 199.6 | 98.6 | 42.6 | 0.634 |  |  | 99.3 | 749.6 | 0.99 | -8 | 49.02 | 97 | 28 | 1.009 | 173.33 | 195 | 8240 | 197.91 | 48.29 | -46.81 | 16.88 | 43.36 | 41.16 | 44.92 | 44 | 53 | 65 | 77 | 37.25 | 85 | 91
7737 | 1751 | 270 | 49.3 | 81.1 | 95 | 70 | 55.4 | 194.8 | 95 | 225.7 | 197.4 | 43 | 11.3 | 30 | 0.035 | 104 | 30 | 15.5 | 432.9 | 204.9 | 199.9 | 98.6 | 42.6 | 0.633 |  |  | 99.3 | 749.6 | 0.987 | -8 | 41.18 | 97 | 28 | 0.999 | 172.94 | 196 | 8800 | 198.54 | 49.26 | -46.94 | 16.81 | 43.42 | 41.26 | 45.03 | 44 | 53 | 65 | 77 | 36.86 | 88 | 91
7738 | 1755 | 270.4 | 49.8 | 81.1 | 95 | 70 | 55.4 | 194.6 | 95 | 225.7 | 197.4 | 43 | 11.3 | 30 | 0.041 | 104 | 30 | 15.471 | 433.7 | 204.9 | 199.5 | 98.6 | 42.6 | 0.635 |  |  | 99.3 | 749.6 | 0.99 | -8 | 49.41 | 97 | 28 | 0.993 | 172.94 | 194 | 8800 | 198.23 | 48.19 | -46.88 | 17 | 43.46 | 41.22 | 45.23 | 44 | 53 | 65 | 77 | 37.25 | 88 | 87
7739 | 1753 | 270.3 | 49.6 | 81.1 | 94.9 | 70 | 55.4 | 194.6 | 95 | 225.6 | 197.3 | 43.1 | 11.3 | 30 | 0.043 | 104 | 30 | 15.442 | 433.6 | 204.9 | 199.4 | 98.6 | 42.6 | 0.636 |  |  | 99.3 | 749.6 | 0.99 | -8 | 46.67 | 97 | 28 | 1 | 173.33 | 197 | 8650 | 198.23 | 48.05 | -47 | 16.88 | 43.38 | 41.19 | 45.33 | 44 | 53 | 65 | 77 | 37.25 | 92 | 92
7740 | 1754 | 270.7 | 50 | 81.1 | 94.9 | 70 | 55.4 | 194.6 | 95 | 225.5 | 197.4 | 43.1 | 11.3 | 30 | 0.043 | 104 | 30 | 15.403 | 434.4 | 204.9 | 199.3 | 98.6 | 42.6 | 0.638 |  |  | 99.3 | 749.5 | 0.994 | -8 | 49.8 | 97 | 28 | 1.011 | 172.94 | 195 | 9020 | 199.84 | 48.61 | -46.88 | 16.88 | 43.36 | 41.17 | 45.33 | 44 | 53 | 65 | 77 | 37.25 | 89 | 95
7741 | 1744 | 269.6 | 48.6 | 81.1 | 95 | 70 | 55.4 | 194.5 | 95.1 | 225.3 | 197.2 | 43.1 | 11.3 | 30 | 0.04 | 104 | 30 | 15.403 | 434 | 204.9 | 199.3 | 98.6 | 42.6 | 0.638 |  |  | 99.3 | 749.4 | 0.99 | -8 | 45.1 | 97 | 28 | 1.009 | 172.16 | 197 | 8750 | 196.61 | 48.76 | -46.94 | 17.06 | 43.41 | 41.03 | 45.33 | 44 | 53 | 65 | 77 | 37.25 | 88 | 92
7742 | 1746 | 268.1 | 49.2 | 81.1 | 95 | 70 | 55.4 | 194.6 | 95 | 225.4 | 197.4 | 43.1 | 11.3 | 30 | 0.053 | 104 | 30 | 15.351 | 435.2 | 204.9 | 198.9 | 98.6 | 42.6 | 0.638 |  |  | 99.3 | 749.4 | 0.99 | -8 | 50.98 | 97 | 28 | 0.992 | 172.16 | 193 | 8920 | 198.23 | 48.25 | -47.06 | 17.12 | 43.2 | 41.2 | 45.23 | 44 | 53 | 65 | 77 | 37.25 | 86 | 94
7743 | 1747 | 268.5 | 48.9 | 81.1 | 94.9 | 70 | 55.4 | 194.5 | 95 | 225.2 | 197.8 | 43 | 11.3 | 30 | 0.056 | 104 | 30 | 15.34 | 435.1 | 204.9 | 199 | 98.6 | 42.6 | 0.638 |  |  | 99.3 | 749.4 | 0.989 | -8 | 59.22 | 97 | 28 | 1.006 | 173.33 | 202 | 9730 | 196.61 | 48.4 | -46.94 | 17 | 43.26 | 41.13 | 45.03 | 44 | 53 | 65 | 77 | 37.25 | 88 | 89
7744 | 1749 | 267.6 | 49.6 | 81.2 | 94.9 | 70 | 55.5 | 194 | 95 | 224.7 | 197.5 | 43 | 11.3 | 30 | 0.059 | 103.9 | 30 | 15.326 | 434.5 | 204.9 | 198.9 | 98.6 | 42.6 | 0.636 |  |  | 99.3 | 749.4 | 0.992 | -8 | 56.86 | 97 | 28 | 1.01 | 172.94 | 200 | 9380 | 197.27 | 47.95 | -47 | 16.88 | 43.38 | 41.15 | 45.03 | 44 | 53 | 65 | 77 | 37.25 | 89 | 85
7745 | 1747 | 267.7 | 49 | 81.2 | 95 | 70 | 55.5 | 194.1 | 95 | 224.7 | 198 | 42.9 | 11.3 | 30 | 0.063 | 104 | 30 | 15.333 | 434.8 | 204.9 | 199.1 | 98.6 | 42.6 | 0.636 |  |  | 99.3 | 749.4 | 0.996 | -8 | 56.86 | 97 | 28 | 1.005 | 174.12 | 193 | 8920 | 197.59 | 48.16 | -47.12 | 16.81 | 43.42 | 41.11 | 45.03 | 44 | 53 | 65 | 77 | 37.25 | 86 | 90
7746 | 1757 | 270 | 49.8 | 81.2 | 94.9 | 70 | 55.5 | 194.5 | 95 | 225.6 | 198.1 | 42.9 | 11.3 | 30 | 0.048 | 104 | 30 | 15.413 | 434.7 | 204.9 | 199.6 | 98.6 | 42.6 | 0.638 |  |  | 99.3 | 749.4 | 0.995 | -8 | 51.76 | 97 | 28 | 0.996 | 174.12 | 196 | 8460 | 196.93 | 48.12 | -46.94 | 17.12 | 43.32 | 40.99 | 44.92 | 44 | 53 | 65 | 77 | 37.25 | 88 | 94
7747 | 1750 | 269.8 | 49.1 | 81.2 | 95 | 70 | 55.5 | 194.6 | 95 | 225.6 | 197.4 | 42.9 | 11.3 | 30 | 0.037 | 104 | 30 | 15.513 | 434.7 | 204.9 | 199.8 | 98.6 | 42.6 | 0.637 |  |  | 99.4 | 749.5 | 0.991 | -8 | 42.35 | 97 | 28 | 1.01 | 172.55 | 199 | 8800 | 198.23 | 47.65 | -47.12 | 17 | 42.97 | 41.06 | 44.92 | 44 | 53 | 65 | 77 | 37.25 | 89 | 94
7748 | 1750 | 269.8 | 49 | 81.2 | 95 | 70 | 55.5 | 194.8 | 95 | 225.7 | 197.2 | 43 | 11.3 | 30 | 0.036 | 104 | 30 | 15.461 | 435.2 | 204.9 | 199.5 | 98.6 | 42.6 | 0.636 |  |  | 99.4 | 749.6 | 0.991 | -8 | 46.67 | 97 | 28 | 0.998 | 172.94 | 195 | 9290 | 199.84 | 48.1 | -47.06 | 17 | 43.19 | 41.13 | 45.33 | 44 | 53 | 65 | 77 | 37.25 | 88 | 90
7749 | 1754 | 270.2 | 49.5 | 81.2 | 95 | 70 | 55.5 | 194.9 | 95.1 | 225.8 | 197.3 | 43 | 11.3 | 30 | 0.039 | 104 | 30 | 15.436 | 436.4 | 204.9 | 199.4 | 98.6 | 42.6 | 0.635 |  |  | 99.4 | 749.7 | 0.993 | -8 | 47.06 | 97 | 28 | 0.992 | 172.94 | 200 | 9310 | 198.23 | 48.48 | -46.88 | 17 | 43.01 | 41.15 | 45.33 | 44 | 53 | 65 | 77 | 37.25 | 87 | 88
7750 | 1748 | 268.8 | 49.5 | 81.2 | 95 | 70 | 55.5 | 194.5 | 95.1 | 225.3 | 197.3 | 43 | 11.3 | 30 | 0.044 | 104 | 30 | 15.435 | 435.4 | 204.9 | 199.3 | 98.6 | 42.6 | 0.636 |  |  | 99.4 | 749.7 | 0.992 | -8 | 46.67 | 97 | 28 | 1.005 | 172.94 | 197 | 8190 | 197.91 | 47.45 | -46.94 | 16.94 | 43.21 | 41.01 | 45.33 | 44 | 53 | 65 | 77 | 37.25 | 88 | 96
7751 | 1747 | 268.8 | 48.9 | 81.2 | 95 | 70 | 55.5 | 194.4 | 95.1 | 225.2 | 197.5 | 43 | 11.3 | 30 | 0.052 | 104 | 30 | 15.387 | 435.1 | 204.9 | 199.1 | 98.6 | 42.6 | 0.639 |  |  | 99.4 | 749.7 | 0.988 | -8 | 53.73 | 97 | 28 | 0.992 | 173.33 | 201 | 9780 | 198.23 | 48.61 | -46.81 | 16.62 | 43.18 | 41.06 | 45.33 | 44 | 53 | 65 | 77 | 37.25 | 87 | 89
7752 | 1750 | 268.9 | 49.4 | 81.2 | 95 | 70 | 55.5 | 194.3 | 95 | 225.1 | 197.6 | 43 | 11.3 | 30 | 0.064 | 103.9 | 30 | 15.344 | 435.8 | 204.9 | 198.7 | 98.6 | 42.6 | 0.636 |  |  | 99.3 | 749.7 | 0.985 | -8 | 56.47 | 97 | 28 | 1.001 | 173.33 | 194 | 8990 | 196.93 | 48.61 | -46.81 | 16.56 | 43.22 | 41.09 | 45.23 | 44 | 53 | 65 | 77 | 37.25 | 88 | 92
7753 | 1743 | 267.9 | 48.5 | 81.1 | 95 | 70 | 55.4 | 194.3 | 95 | 225 | 197.6 | 43 | 11.3 | 30 | 0.071 | 103.9 | 30 | 15.289 | 435.6 | 204.9 | 198.4 | 98.6 | 42.6 | 0.635 |  |  | 99.3 | 749.7 | 0.985 | -8 | 57.65 | 97 | 28 | 1.009 | 173.33 | 199 | 8680 | 197.27 | 49.26 | -46.75 | 16.88 | 43.32 | 41.18 | 45.03 | 44 | 53 | 65 | 77 | 37.25 | 86 | 89
7754 | 1738 | 265.4 | 47.9 | 81.1 | 95 | 70 | 55.4 | 194 | 95 | 224.6 | 197.6 | 42.9 | 11.3 | 30 | 0.08 | 103.9 | 30 | 15.23 | 436.7 | 204.9 | 198.2 | 98.6 | 42.6 | 0.632 |  |  | 99.3 | 749.6 | 0.993 | -8 | 59.61 | 97 | 28 | 0.995 | 173.33 | 192 | 7970 | 194.36 | 48.92 | -47 | 16.94 | 43.38 | 41.31 | 44.92 | 44 | 53 | 65 | 77 | 37.25 | 86 | 85
7755 | 1749 | 266.2 | 48.8 | 81.1 | 95.1 | 70 | 55.4 | 194.1 | 95 | 225 | 198 | 42.8 | 11.3 | 30 | 0.073 | 103.9 | 30 | 15.226 | 436.5 | 204.9 | 198.6 | 98.6 | 42.6 | 0.631 |  |  | 99.3 | 749.7 | 0.986 | -8 | 58.04 | 97 | 28 | 1.012 | 173.73 | 194 | 8210 | 197.91 | 49.06 | -47.06 | 17 | 43.19 | 41.27 | 44.83 | 44 | 53 | 65 | 77 | 37.25 | 87 | 90
7756 | 1759 | 268.8 | 49.8 | 81.1 | 95.1 | 70 | 55.4 | 194.7 | 95 | 225.8 | 197.8 | 42.9 | 11.3 | 30 | 0.046 | 104 | 30 | 15.325 | 435.6 | 204.9 | 199.6 | 98.6 | 42.6 | 0.636 |  |  | 99.3 | 749.9 | 0.991 | -8 | 43.14 | 97 | 28 | 0.99 | 173.33 | 201 | 8970 | 199.52 | 49.43 | -47.19 | 17.19 | 43.25 | 41.28 | 44.83 | 44 | 53 | 65 | 77 | 37.25 | 87 | 94
7757 | 1755 | 269.6 | 49.3 | 81.1 | 95.1 | 70 | 55.4 | 194.7 | 95 | 225.8 | 197.6 | 42.9 | 11.3 | 30 | 0.035 | 104 | 30 | 15.449 | 434 | 204.9 | 199.8 | 98.6 | 42.6 | 0.637 |  |  | 99.3 | 750 | 0.991 | -8 | 44.31 | 98 | 28 | 0.989 | 173.33 | 198 | 8950 | 202.1 | 49.37 | -47 | 17 | 43.36 | 41.34 | 45.03 | 44 | 53 | 65 | 77 | 37.25 | 87 | 92
7758 | 1759 | 271.1 | 50 | 81.1 | 95 | 70 | 55.4 | 195 | 95 | 226.1 | 197.6 | 43 | 11.3 | 30 | 0.032 | 104.1 | 30 | 15.489 | 431.8 | 204.9 | 199.8 | 98.6 | 42.6 | 0.642 |  |  | 99.3 | 750 | 0.992 | -8 | 43.14 | 97 | 28 | 1.001 | 173.33 | 200 | 8700 | 196.93 | 48.57 | -47.06 | 16.94 | 43.39 | 41.31 | 45.23 | 44 | 53 | 65 | 77 | 37.25 | 88 | 98
7759 | 1756 | 271.9 | 49.7 | 81.1 | 95 | 70 | 55.3 | 195.2 | 95 | 226.3 | 197.5 | 43.1 | 11.3 | 30 | 0.029 | 104.1 | 30 | 15.535 | 431.8 | 204.9 | 199.9 | 98.6 | 42.6 | 0.64 |  |  | 99.3 | 750 | 0.988 | -8 | 44.31 | 97 | 28 | 0.987 | 172.55 | 195 | 8750 | 198.86 | 48.08 | -46.94 | 17 | 43.3 | 41.25 | 45.44 | 44 | 53 | 65 | 77 | 36.86 | 88 | 93
7760 | 1754 | 271.1 | 49.9 | 81.1 | 95.1 | 70 | 55.3 | 194.7 | 95 | 225.8 | 197.3 | 43.1 | 11.3 | 30 | 0.037 | 104 | 30 | 15.493 | 431.9 | 204.9 | 199.5 | 98.6 | 42.6 | 0.64 |  |  | 99.3 | 749.9 | 0.994 | -8 | 44.71 | 98 | 28 | 0.992 | 172.16 | 199 | 8290 | 198.23 | 47.56 | -46.94 | 17.25 | 43.1 | 41.23 | 45.55 | 44 | 53 | 65 | 77 | 37.25 | 90 | 88
7761 | 1747 | 269.8 | 49.2 | 81.1 | 95 | 70 | 55.3 | 194.2 | 95 | 225.1 | 197.6 | 43.2 | 11.3 | 30 | 0.053 | 104 | 30 | 15.414 | 432.1 | 204.9 | 199.1 | 98.6 | 42.6 | 0.638 |  |  | 99.3 | 749.8 | 0.987 | -8 | 50.98 | 97 | 28 | 1.003 | 172.94 | 193 | 8210 | 199.84 | 48.21 | -46.88 | 16.88 | 43.3 | 41.23 | 45.44 | 44 | 53 | 65 | 77 | 36.86 | 89 | 95
7762 | 1743 | 267.7 | 48.7 | 81.1 | 95.1 | 70 | 55.3 | 194 | 95 | 224.7 | 197.8 | 43.1 | 11.3 | 30 | 0.068 | 103.9 | 30 | 15.396 | 433.1 | 204.9 | 198.8 | 98.6 | 42.6 | 0.633 |  |  | 99.3 | 749.8 | 0.989 | -8 | 60 | 98 | 28 | 0.997 | 173.33 | 202 | 8190 | 197.59 | 48.12 | -46.94 | 16.94 | 43.46 | 41.35 | 45.33 | 44 | 53 | 65 | 77 | 37.25 | 89 | 89
7763 | 1739 | 265.4 | 48.1 | 81.1 | 95.1 | 70 | 55.2 | 194 | 95 | 224.7 | 198 | 43 | 11.2 | 30 | 0.075 | 103.9 | 30 | 15.264 | 433.6 | 204.9 | 198.8 | 98.6 | 42.6 | 0.632 |  |  | 99.3 | 749.9 | 0.995 | -8 | 57.65 | 98 | 28 | 1.003 | 173.33 | 203 | 8190 | 197.27 | 48.18 | -46.94 | 17.06 | 43.34 | 41.3 | 45.03 | 44 | 53 | 65 | 77 | 37.25 | 87 | 97
7764 | 1745 | 265.5 | 48.4 | 81.1 | 95 | 70 | 55.2 | 194.2 | 95 | 224.9 | 198.2 | 42.9 | 11.3 | 30 | 0.072 | 103.9 | 30 | 15.242 | 433.6 | 204.9 | 198.9 | 98.6 | 42.6 | 0.634 |  |  | 99.3 | 750 | 0.994 | -8 | 53.73 | 97 | 28 | 1.005 | 172.55 | 203 | 9360 | 197.27 | 48.87 | -47 | 16.88 | 43.27 | 41.17 | 44.83 | 44 | 53 | 65 | 77 | 37.25 | 88 | 94
7765 | 1757 | 266.8 | 50.1 | 81.1 | 95 | 70 | 55.2 | 194.2 | 95 | 225.1 | 198.6 | 42.9 | 11.3 | 30 | 0.064 | 104 | 30 | 15.309 | 433.2 | 204.9 | 199.4 | 98.6 | 42.6 | 0.636 |  |  | 99.3 | 750.2 | 0.987 | -8 | 56.08 | 97 | 28 | 0.994 | 174.12 | 194 | 8190 | 197.25 | 49.55 | -47 | 17.06 | 43.12 | 41.12 | 44.83 | 44 | 53 | 65 | 77 | 37.25 | 89 | 83
7766 | 1759 | 270.4 | 49.9 | 81.1 | 95 | 70 | 55.1 | 195.2 | 95 | 226.4 | 197.8 | 42.9 | 11.3 | 30 | 0.037 | 104.1 | 30 | 15.458 | 432.3 | 204.9 | 200 | 98.6 | 42.6 | 0.638 |  |  | 99.3 | 750.3 | 0.986 | -8 | 43.53 | 98 | 28 | 1.005 | 171.76 | 196 | 8800 | 201.45 | 48.34 | -47.12 | 16.88 | 43.31 | 40.98 | 44.72 | 44 | 53 | 65 | 77 | 37.25 | 88 | 88
7767 | 1759 | 271.7 | 50 | 81.1 | 95 | 70 | 55.1 | 195.3 | 95 | 226.4 | 197.5 | 42.9 | 11.2 | 30 | 0.03 | 104.1 | 30 | 15.509 | 431.8 | 204.9 | 200 | 98.6 | 42.6 | 0.638 |  |  | 99.3 | 750.2 | 0.992 | -8 | 44.31 | 98 | 28 | 1.005 | 172.94 | 197 | 8800 | 199.52 | 48.23 | -47.06 | 16.88 | 43.19 | 41.09 | 44.92 | 44 | 53 | 65 | 77 | 37.25 | 86 | 91
7768 | 1750 | 269.5 | 49.8 | 81.1 | 95 | 70 | 55.1 | 194.7 | 95 | 225.6 | 197.6 | 43 | 11.3 | 30 | 0.035 | 104 | 30 | 15.535 | 431.9 | 204.9 | 199.8 | 98.6 | 42.6 | 0.637 |  |  | 99.3 | 750.2 | 0.99 | -8 | 45.88 | 98 | 28 | 0.992 | 173.33 | 197 | 8070 | 199.18 | 47.63 | -46.94 | 16.94 | 43.36 | 41.07 | 45.33 | 44 | 53 | 65 | 77 | 37.25 | 90 | 96
7769 | 1757 | 271.2 | 50.1 | 81.1 | 94.9 | 70 | 55 | 194.7 | 95 | 225.8 | 197.7 | 43.1 | 11.3 | 30 | 0.033 | 104.1 | 30 | 15.491 | 431.7 | 204.9 | 199.9 | 98.6 | 42.6 | 0.64 |  |  | 99.3 | 750.1 | 0.99 | -8 | 45.88 | 97 | 28 | 1.004 | 173.33 | 200 | 8650 | 196.61 | 47.37 | -47 | 16.94 | 43.23 | 41.14 | 45.33 | 44 | 53 | 65 | 77 | 37.25 | 87 | 92
7770 | 1748 | 270.4 | 49.5 | 81.1 | 95 | 70 | 55 | 194.7 | 95 | 225.7 | 197.5 | 43.1 | 11.3 | 30 | 0.036 | 104.1 | 29.9 | 15.517 | 432.8 | 204.9 | 199.8 | 98.6 | 42.6 | 0.642 |  |  | 99.3 | 750 | 0.987 | -8 | 44.71 | 97 | 28 | 0.992 | 172.55 | 194 | 9630 | 199.84 | 48.72 | -47.06 | 17.12 | 43.25 | 41.03 | 45.44 | 44 | 53 | 65 | 77 | 37.25 | 86 | 88
7771 | 1740 | 268.3 | 48.5 | 81.1 | 95 | 70 | 55 | 194.5 | 95 | 225.3 | 197.6 | 43.1 | 11.2 | 30 | 0.06 | 104 | 29.9 | 15.389 | 433.7 | 204.9 | 199 | 98.6 | 42.6 | 0.639 |  |  | 99.4 | 750 | 0.993 | -8 | 58.04 | 97 | 28 | 0.998 | 173.33 | 201 | 8680 | 197.59 | 48.65 | -46.75 | 16.81 | 43.19 | 41.17 | 45.44 | 44 | 53 | 65 | 77 | 37.25 | 86 | 86
7772 | 1736 | 265.1 | 47.7 | 81.1 | 95 | 70 | 54.9 | 194.2 | 95 | 224.9 | 197.6 | 43 | 11.2 | 30 | 0.075 | 103.9 | 29.9 | 15.234 | 435.3 | 204.9 | 198.5 | 98.6 | 42.6 | 0.632 |  |  | 99.4 | 750 | 0.994 | -8 | 60.78 | 97 | 28 | 0.993 | 173.33 | 199 | 8750 | 194.36 | 49.4 | -46.81 | 16.75 | 43.31 | 41.22 | 45.23 | 44 | 53 | 65 | 77 | 37.25 | 89 | 91
7773 | 1753 | 267.7 | 49.5 | 81.1 | 95 | 70 | 54.9 | 194.5 | 95.1 | 225.4 | 198.4 | 43 | 11.3 | 30 | 0.064 | 103.9 | 29.9 | 15.154 | 433.7 | 204.9 | 199.3 | 98.6 | 42.6 | 0.635 |  |  | 99.4 | 750 | 0.987 | -8 | 60.39 | 97 | 28 | 1.01 | 173.73 | 195 | 7850 | 198.54 | 49.42 | -46.94 | 17.06 | 43.28 | 41.22 | 45.03 | 44 | 53 | 65 | 77 | 37.25 | 89 | 88
7774 | 1757 | 269.7 | 50 | 81.1 | 95.1 | 70 | 54.8 | 194.8 | 95.1 | 225.9 | 198.6 | 42.9 | 11.3 | 30 | 0.047 | 104.1 | 29.9 | 15.387 | 432.3 | 204.9 | 200.1 | 98.6 | 42.6 | 0.639 |  |  | 99.4 | 750.1 | 0.985 | -8 | 43.53 | 97 | 28 | 0.999 | 173.73 | 202 | 8260 | 199.84 | 49.48 | -47.06 | 17.19 | 43.23 | 41.35 | 44.83 | 44 | 53 | 65 | 77 | 37.25 | 86 | 92
7775 | 1751 | 270 | 49.3 | 81.1 | 95.1 | 70 | 54.8 | 194.8 | 95.1 | 225.7 | 197.8 | 42.9 | 11.3 | 30 | 0.036 | 104.1 | 29.9 | 15.548 | 432.8 | 204.9 | 200 | 98.6 | 42.6 | 0.638 |  |  | 99.3 | 750.1 | 0.993 | -8 | 45.1 | 98 | 28 | 0.999 | 172.94 | 195 | 8800 | 199.18 | 48.36 | -47 | 16.75 | 43.4 | 41.22 | 44.92 | 44 | 53 | 65 | 77 | 37.25 | 89 | 88
7776 | 1752 | 269.2 | 49.6 | 81.1 | 95.1 | 70 | 54.8 | 194.5 | 95.1 | 225.4 | 198 | 42.9 | 11.2 | 30 | 0.044 | 104 | 29.9 | 15.437 | 433 | 204.9 | 199.8 | 98.6 | 42.6 | 0.64 |  |  | 99.3 | 750.1 | 0.993 | -8 | 48.63 | 97 | 28 | 0.983 | 173.73 | 195 | 8730 | 198.23 | 48.41 | -46.94 | 17.06 | 43.15 | 41.21 | 45.03 | 44 | 53 | 65 | 77 | 37.25 | 91 | 84
7777 | 1753 | 270.2 | 50 | 81.1 | 95.1 | 70 | 54.7 | 194.6 | 95 | 225.6 | 198.2 | 43 | 11.2 | 30 | 0.044 | 104.1 | 29.9 | 15.475 | 433.6 | 204.9 | 199.8 | 98.6 | 42.6 | 0.64 |  |  | 99.3 | 750.1 | 0.989 | -8 | 53.33 | 98 | 28 | 1.012 | 173.73 | 198 | 8820 | 196.61 | 48.41 | -46.94 | 16.88 | 43.31 | 41.15 | 45.12 | 44 | 53 | 65 | 77 | 37.25 | 89 | 88
7778 | 1757 | 271.2 | 50.1 | 81.1 | 95 | 70 | 54.7 | 194.7 | 95 | 225.7 | 197.9 | 43 | 11.2 | 30 | 0.038 | 104.1 | 29.9 | 15.528 | 432.7 | 204.9 | 199.8 | 98.6 | 42.6 | 0.641 |  |  | 99.3 | 750 | 0.988 | -8 | 44.71 | 97 | 28 | 1.002 | 173.33 | 195 | 8240 | 198.86 | 48.11 | -46.88 | 17.06 | 43.48 | 41.19 | 45.12 | 44 | 53 | 65 | 77 | 37.25 | 85 | 96
7779 | 1747 | 270.5 | 49.1 | 81.1 | 95 | 70 | 54.7 | 194.7 | 95 | 225.6 | 197.3 | 43 | 11.3 | 30 | 0.035 | 104 | 30 | 15.549 | 434 | 204.9 | 199.5 | 98.6 | 42.6 | 0.64 |  |  | 99.3 | 749.9 | 0.993 | -8 | 43.53 | 98 | 28 | 0.995 | 172.94 | 199 | 9700 | 196.61 | 48.24 | -47 | 16.81 | 43.42 | 41.27 | 45.12 | 44 | 53 | 65 | 77 | 36.86 | 87 | 89
7780 | 1742 | 267.9 | 48.8 | 81.1 | 95 | 70 | 54.7 | 194.2 | 95 | 224.9 | 197.3 | 43 | 11.2 | 30 | 0.052 | 104 | 30 | 15.446 | 435 | 204.9 | 199 | 98.6 | 42.6 | 0.637 |  |  | 99.3 | 749.9 | 0.991 | -8 | 49.41 | 97 | 28 | 1.003 | 172.94 | 193 | 8800 | 199.52 | 48.29 | -47 | 17.12 | 43.5 | 41.34 | 45.23 | 44 | 53 | 65 | 77 | 37.25 | 87 | 90
7781 | 1746 | 268.1 | 48.7 | 81.1 | 95 | 70 | 54.6 | 194 | 95 | 224.7 | 197.8 | 43 | 11.3 | 30 | 0.064 | 103.9 | 30 | 15.357 | 435.3 | 204.9 | 198.8 | 98.6 | 42.6 | 0.637 |  |  | 99.3 | 749.9 | 0.992 | -8 | 59.61 | 97 | 28 | 0.998 | 173.33 | 202 | 7700 | 197.91 | 49.32 | -47 | 17.12 | 43.46 | 41.25 | 45.12 | 44 | 53 | 65 | 77 | 37.25 | 87 | 89
7782 | 1745 | 267 | 48.3 | 81.1 | 95 | 70 | 54.6 | 193.8 | 95 | 224.5 | 198 | 43 | 11.2 | 30 | 0.071 | 103.9 | 30 | 15.301 | 436.7 | 204.9 | 198.8 | 98.6 | 42.6 | 0.636 |  |  | 99.3 | 749.9 | 0.989 | -8 | 56.86 | 98 | 28 | 0.99 | 173.33 | 194 | 8290 | 196.93 | 49.29 | -47.12 | 17.06 | 43.33 | 41.21 | 45.03 | 44 | 53 | 65 | 77 | 37.25 | 86 | 83
7783 | 1739 | 264.7 | 48.2 | 81.1 | 95.1 | 70 | 54.6 | 193.7 | 95 | 224.3 | 198.1 | 42.9 | 11.2 | 30 | 0.078 | 103.9 | 30 | 15.212 | 437.6 | 204.9 | 198.8 | 98.6 | 42.6 | 0.634 |  |  | 99.3 | 750 | 0.997 | -8 | 60 | 97 | 28 | 1.002 | 173.33 | 192 | 9480 | 197.91 | 48.86 | -46.81 | 16.88 | 43.31 | 41.2 | 44.92 | 44 | 53 | 65 | 77 | 37.25 | 88 | 88
7784 | 1750 | 266 | 48.9 | 81.1 | 95.1 | 70 | 54.6 | 194 | 95 | 224.7 | 198.6 | 42.9 | 11.2 | 30 | 0.067 | 104 | 30 | 15.234 | 437.3 | 204.9 | 199.3 | 98.6 | 42.6 | 0.636 |  |  | 99.3 | 750.1 | 0.993 | -8 | 58.82 | 97 | 28 | 0.993 | 173.73 | 201 | 8480 | 199.52 | 49.14 | -46.94 | 17.12 | 43.3 | 41.07 | 44.72 | 44 | 53 | 65 | 77 | 37.25 | 89 | 91
7785 | 1763 | 270 | 50.6 | 81.1 | 95.1 | 70 | 54.5 | 194.7 | 95 | 225.8 | 198.1 | 42.9 | 11.2 | 30 | 0.042 | 104.1 | 30 | 15.352 | 435.5 | 204.9 | 200 | 98.6 | 42.6 | 0.638 |  |  | 99.3 | 750.3 | 0.985 | -8 | 48.63 | 98 | 28 | 0.999 | 172.94 | 196 | 8480 | 199.18 | 48.94 | -47.06 | 17.12 | 43.3 | 41.06 | 44.72 | 44 | 53 | 65 | 77 | 37.25 | 89 | 91
7786 | 1759 | 271.5 | 49.9 | 81.1 | 95.1 | 70 | 54.5 | 195.1 | 95 | 226.2 | 198 | 43 | 11.2 | 30 | 0.032 | 104.1 | 30 | 15.539 | 434.7 | 204.9 | 200.1 | 98.6 | 42.6 | 0.64 |  |  | 99.4 | 750.3 | 0.989 | -8 | 50.2 | 98 | 28 | 0.998 | 172.16 | 196 | 8530 | 199.84 | 49.4 | -47 | 17 | 43.3 | 41.1 | 45.12 | 44 | 53 | 65 | 77 | 37.25 | 87 | 93
7787 | 1759 | 272.5 | 50.4 | 81.1 | 95 | 70 | 54.5 | 194.9 | 95 | 226.1 | 197.9 | 43 | 11.2 | 30 | 0.029 | 104.1 | 30 | 15.594 | 433.4 | 204.9 | 200.3 | 98.6 | 42.6 | 0.641 |  |  | 99.4 | 750.2 | 0.99 | -8 | 50.2 | 98 | 28 | 0.997 | 173.73 | 196 | 9730 | 199.84 | 48.14 | -47.06 | 17 | 43.01 | 41.19 | 45.23 | 44 | 53 | 65 | 77 | 36.86 | 88 | 88
7788 | 1753 | 271.5 | 50 | 81.1 | 95 | 70 | 54.5 | 194.8 | 95.1 | 225.7 | 197.7 | 43.1 | 11.2 | 30 | 0.032 | 104.1 | 30 | 15.57 | 434.7 | 204.9 | 200.1 | 98.6 | 42.6 | 0.64 |  |  | 99.3 | 750.1 | 0.992 | -8 | 42.35 | 98 | 28 | 1.01 | 173.33 | 197 | 8410 | 197.91 | 48.78 | -46.94 | 17 | 43.24 | 41.1 | 45.33 | 44 | 53 | 65 | 77 | 36.86 | 87 | 90
7789 | 1750 | 270.4 | 49.8 | 81.1 | 95.1 | 70 | 54.5 | 194.3 | 95 | 225.1 | 197.8 | 43.1 | 11.2 | 30 | 0.039 | 104 | 29.9 | 15.522 | 435.5 | 204.9 | 199.9 | 98.6 | 42.6 | 0.639 |  |  | 99.3 | 750 | 0.985 | -8 | 48.63 | 98 | 28 | 1 | 173.33 | 201 | 9240 | 196.93 | 48.8 | -46.81 | 17.12 | 43.23 | 41.07 | 45.44 | 44 | 53 | 65 | 77 | 37.25 | 88 | 92
7790 | 1747 | 270.1 | 49.3 | 81.1 | 95.1 | 70 | 54.5 | 194.1 | 95 | 225 | 197.8 | 43.1 | 11.2 | 30 | 0.047 | 104 | 29.9 | 15.424 | 436.7 | 204.9 | 199.6 | 98.6 | 42.6 | 0.638 |  |  | 99.3 | 749.9 | 0.991 | -8 | 48.24 | 98 | 28 | 0.99 | 172.94 | 196 | 8700 | 198.54 | 48.46 | -47.06 | 16.94 | 43.07 | 41.11 | 45.33 | 44 | 53 | 65 | 77 | 37.25 | 85 | 93
7791 | 1746 | 269.6 | 49.2 | 81.1 | 95.1 | 70 | 54.5 | 194 | 95 | 224.8 | 198.2 | 43.1 | 11.2 | 30 | 0.058 | 104 | 29.9 | 15.381 | 437.1 | 204.9 | 199.4 | 98.6 | 42.6 | 0.638 |  |  | 99.3 | 749.9 | 0.988 | -8 | 58.04 | 98 | 28 | 1.011 | 174.12 | 202 | 9140 | 198.54 | 48.24 | -46.94 | 17.06 | 43.3 | 41.13 | 45.23 | 44 | 53 | 65 | 77 | 37.25 | 87 | 89
7792 | 1749 | 268.8 | 49.4 | 81.1 | 95.1 | 70 | 54.5 | 193.8 | 95 | 224.5 | 198.2 | 43 | 11.2 | 30 | 0.059 | 104 | 29.9 | 15.354 | 437.1 | 204.9 | 199.3 | 98.6 | 42.6 | 0.636 |  |  | 99.4 | 749.8 | 0.987 | -8 | 56.47 | 97 | 28 | 0.998 | 174.12 | 202 | 7850 | 198.23 | 48.49 | -47 | 16.88 | 43.13 | 41.13 | 45.12 | 44 | 53 | 65 | 77 | 37.25 | 89 | 89
7793 | 1754 | 269.8 | 50.2 | 81.1 | 95 | 70 | 54.5 | 194 | 95 | 224.8 | 197.9 | 42.9 | 11.2 | 30 | 0.049 | 104 | 29.9 | 15.394 | 435.3 | 204.9 | 199.5 | 98.6 | 42.6 | 0.637 |  |  | 99.4 | 749.8 | 0.989 | -8 | 45.49 | 97 | 28 | 1.009 | 173.73 | 200 | 8850 | 196.61 | 48.62 | -46.94 | 16.88 | 43.02 | 41.21 | 44.92 | 44 | 53 | 65 | 77 | 37.25 | 90 | 87
7794 | 1745 | 269.8 | 48.8 | 81.1 | 95 | 70 | 54.5 | 194.3 | 95 | 225 | 197 | 42.9 | 11.2 | 30 | 0.042 | 104 | 29.9 | 15.425 | 434.8 | 204.9 | 199.3 | 98.6 | 42.6 | 0.637 |  |  | 99.3 | 749.8 | 0.993 | -8 | 42.75 | 98 | 28 | 0.99 | 172.16 | 194 | 8290 | 200.16 | 47.83 | -46.94 | 16.94 | 43.06 | 41.14 | 45.03 | 44 | 53 | 65 | 77 | 37.25 | 89 | 92
7795 | 1738 | 267.1 | 48.2 | 81.1 | 95 | 70 | 54.5 | 193.9 | 95 | 224.6 | 197.4 | 42.9 | 11.2 | 30 | 0.062 | 103.9 | 29.9 | 15.325 | 435.4 | 204.9 | 198.8 | 98.6 | 42.6 | 0.636 |  |  | 99.3 | 749.6 | 0.991 | -8 | 57.25 | 97 | 28 | 1.009 | 172.94 | 200 | 8580 | 197.27 | 47.65 | -47 | 16.81 | 43.23 | 41.08 | 45.03 | 44 | 53 | 65 | 77 | 37.25 | 88 | 89
7796 | 1747 | 267.9 | 49.1 | 81.1 | 95 | 70 | 54.5 | 193.9 | 95 | 224.7 | 197.4 | 42.9 | 11.2 | 30 | 0.073 | 103.9 | 29.9 | 15.267 | 436.1 | 204.9 | 198.3 | 98.6 | 42.6 | 0.633 |  |  | 99.3 | 749.6 | 0.99 | -8 | 59.22 | 98 | 28 | 1.007 | 172.55 | 193 | 8950 | 197.59 | 48.2 | -46.75 | 16.88 | 43.37 | 41.38 | 45.03 | 44 | 53 | 65 | 77 | 37.25 | 91 | 90
7797 | 1741 | 266.2 | 48.2 | 81.1 | 95.1 | 70 | 54.5 | 193.6 | 95 | 224.3 | 197.6 | 42.9 | 11.2 | 30 | 0.076 | 103.9 | 29.9 | 15.235 | 435.4 | 204.9 | 198.4 | 98.6 | 42.6 | 0.633 |  |  | 99.3 | 749.7 | 0.989 | -8 | 59.22 | 98 | 28 | 0.996 | 173.33 | 202 | 9260 | 197.27 | 49.33 | -47.06 | 17 | 43.3 | 41.37 | 44.83 | 44 | 53 | 65 | 77 | 37.25 | 89 | 88
7798 | 1746 | 265.8 | 48.4 | 81.1 | 95.1 | 70 | 54.5 | 193.7 | 95 | 224.5 | 197.7 | 42.9 | 11.2 | 30 | 0.076 | 103.9 | 29.9 | 15.239 | 434.7 | 204.9 | 198.4 | 98.6 | 42.6 | 0.632 |  |  | 99.3 | 749.8 | 0.993 | -8 | 60.39 | 98 | 28 | 0.997 | 173.33 | 203 | 8750 | 197.27 | 49.5 | -46.88 | 16.88 | 43.35 | 41.31 | 44.83 | 44 | 53 | 65 | 77 | 37.25 | 88 | 85
7799 | 1749 | 266.3 | 48.8 | 81.1 | 95.1 | 70 | 54.5 | 193.9 | 95 | 224.7 | 198.2 | 42.9 | 11.2 | 30 | 0.069 | 103.9 | 29.9 | 15.258 | 434 | 204.9 | 198.9 | 98.6 | 42.6 | 0.633 |  |  | 99.3 | 749.9 | 0.987 | -8 | 59.61 | 98 | 28 | 0.997 | 173.73 | 194 | 7990 | 198.23 | 50 | -47 | 17.25 | 43.4 | 41.35 | 44.83 | 44 | 53 | 65 | 77 | 37.25 | 85 | 90
7800 | 1758 | 268.3 | 49.8 | 81.1 | 95 | 70 | 54.5 | 194 | 95 | 225 | 198.7 | 42.9 | 11.2 | 30 | 0.057 | 104 | 29.9 | 15.419 | 433.5 | 204.9 | 199.7 | 98.6 | 42.6 | 0.638 |  |  | 99.3 | 750 | 0.994 | -8 | 58.43 | 97 | 28 | 1 | 174.12 | 200 | 8120 | 197.25 | 49.04 | -46.94 | 17.12 | 43.42 | 41.21 | 44.83 | 44 | 53 | 65 | 77 | 37.25 | 84 | 91
7801 | 1764 | 271.1 | 50.7 | 81.1 | 95 | 70 | 54.5 | 194.9 | 95 | 226 | 197.8 | 42.9 | 11.2 | 30 | 0.034 | 104.1 | 29.9 | 15.493 | 433.7 | 204.9 | 200.1 | 98.6 | 42.6 | 0.64 |  |  | 99.3 | 750.1 | 0.988 | -8 | 41.96 | 97 | 28 | 1.002 | 172.94 | 199 | 8160 | 197.25 | 49.37 | -46.88 | 17.12 | 43.33 | 41.05 | 45.03 | 44 | 53 | 65 | 77 | 37.25 | 88 | 91
7802 | 1754 | 271.2 | 49.8 | 81.1 | 95 | 70 | 54.5 | 195.1 | 95 | 226.1 | 197.5 | 43 | 11.2 | 30 | 0.032 | 104.1 | 29.9 | 15.477 | 433.7 | 204.9 | 200 | 98.6 | 42.6 | 0.641 |  |  | 99.4 | 749.9 | 0.988 | -8 | 44.71 | 98 | 28 | 0.998 | 173.33 | 195 | 9530 | 199.18 | 48.3 | -47 | 16.94 | 43.3 | 41.2 | 45.23 | 44 | 53 | 65 | 77 | 37.25 | 90 | 95
7803 | 1752 | 269.6 | 49.7 | 81.1 | 95 | 70 | 54.5 | 194.4 | 95 | 225.3 | 198 | 43.1 | 11.2 | 30 | 0.044 | 104 | 29.9 | 15.388 | 433.4 | 204.9 | 199.8 | 98.6 | 42.6 | 0.64 |  |  | 99.3 | 749.9 | 0.985 | -8 | 48.63 | 98 | 28 | 1.002 | 173.33 | 195 | 8990 | 196.61 | 49.35 | -47 | 17.25 | 43.41 | 41.14 | 45.44 | 44 | 53 | 65 | 77 | 37.25 | 88 | 90
7804 | 1757 | 272 | 49.9 | 81.1 | 95.1 | 70 | 54.5 | 194.7 | 95 | 225.8 | 198.1 | 43.2 | 11.2 | 30 | 0.036 | 104.1 | 29.9 | 15.441 | 432 | 204.9 | 200.2 | 98.6 | 42.6 | 0.642 |  |  | 99.3 | 749.8 | 0.991 | -8 | 53.73 | 98 | 28 | 0.991 | 174.12 | 198 | 8770 | 197.25 | 48.16 | -47.06 | 17.19 | 43.23 | 41.1 | 45.44 | 44 | 53 | 65 | 77 | 37.25 | 87 | 86
7805 | 1753 | 272 | 49.6 | 81.1 | 95 | 70 | 54.5 | 194.8 | 95 | 225.8 | 197.6 | 43.2 | 11.2 | 30 | 0.032 | 104.1 | 29.9 | 15.501 | 431.6 | 204.9 | 199.9 | 98.6 | 42.6 | 0.642 |  |  | 99.3 | 749.7 | 0.985 | -8 | 47.06 | 98 | 28 | 1.005 | 173.33 | 199 | 8800 | 196.61 | 48.68 | -47.06 | 17.06 | 43.32 | 41.14 | 45.44 | 44 | 53 | 65 | 77 | 36.86 | 89 | 88
7806 | 1749 | 271.3 | 49.2 | 81.1 | 95 | 70 | 54.6 | 194.5 | 95 | 225.4 | 197.5 | 43.2 | 11.2 | 30 | 0.034 | 104 | 29.9 | 15.456 | 431.4 | 204.9 | 199.7 | 98.6 | 42.6 | 0.643 |  |  | 99.3 | 749.6 | 0.992 | -8 | 45.1 | 98 | 28 | 1 | 173.33 | 198 | 8700 | 197.25 | 48.8 | -47.12 | 17 | 43.31 | 41.23 | 45.44 | 44 | 53 | 65 | 77 | 36.86 | 87 | 89
7807 | 1747 | 269.6 | 49.6 | 81.1 | 95 | 70 | 54.6 | 194.2 | 95 | 225 | 197.3 | 43.1 | 11.2 | 30 | 0.042 | 104 | 29.9 | 15.456 | 432 | 204.9 | 199.4 | 98.6 | 42.6 | 0.64 |  |  | 99.3 | 749.6 | 0.989 | -8 | 45.88 | 98 | 28 | 0.997 | 172.55 | 200 | 8820 | 197.91 | 48.5 | -46.88 | 17 | 43.15 | 41.08 | 45.33 | 44 | 53 | 65 | 77 | 37.25 | 87 | 94
7808 | 1743 | 268.5 | 49.2 | 81.1 | 94.9 | 70 | 54.6 | 194.1 | 95 | 224.8 | 197.7 | 43.1 | 11.2 | 30 | 0.059 | 104 | 29.9 | 15.4 | 433.2 | 204.9 | 199 | 98.6 | 42.6 | 0.638 |  |  | 99.3 | 749.5 | 0.983 | -8 | 54.12 | 97 | 28 | 0.999 | 170.98 | 199 | 9460 | 198.23 | 47.95 | -46.94 | 16.81 | 43.29 | 41.13 | 45.12 | 44 | 53 | 65 | 77 | 37.25 | 90 | 91
7809 | 1744 | 267.3 | 48.6 | 81.1 | 94.9 | 70 | 54.6 | 193.9 | 95 | 224.5 | 197.8 | 43 | 11.2 | 30 | 0.073 | 103.9 | 29.9 | 15.353 | 433.7 | 204.9 | 198.7 | 98.6 | 42.6 | 0.635 |  |  | 99.4 | 749.5 | 0.988 | -8 | 58.82 | 98 | 28 | 0.99 | 173.33 | 193 | 8800 | 196.93 | 49.35 | -47 | 17 | 43.16 | 41.16 | 45.03 | 44 | 53 | 65 | 77 | 37.25 | 87 | 82
7810 | 1742 | 266.1 | 48.1 | 81.1 | 95 | 70 | 54.6 | 193.7 | 95 | 224.4 | 197.9 | 42.9 | 11.2 | 30 | 0.076 | 103.9 | 29.9 | 15.283 | 434.3 | 204.9 | 198.7 | 98.6 | 42.6 | 0.635 |  |  | 99.3 | 749.5 | 0.995 | -8 | 57.65 | 97 | 28 | 1.001 | 173.33 | 193 | 8120 | 198.23 | 49.25 | -47 | 17.06 | 43.02 | 41.13 | 44.83 | 44 | 53 | 65 | 77 | 37.25 | 89 | 82
7811 | 1749 | 266.4 | 49.1 | 81.1 | 95 | 70 | 54.6 | 193.7 | 95 | 224.4 | 197.9 | 42.8 | 11.2 | 30 | 0.072 | 103.9 | 29.9 | 15.254 | 434.2 | 204.9 | 198.9 | 98.6 | 42.6 | 0.635 |  |  | 99.4 | 749.6 | 0.988 | -8 | 49.41 | 98 | 28 | 0.996 | 173.73 | 202 | 8160 | 198.23 | 48.76 | -46.81 | 16.88 | 43.26 | 41.16 | 44.72 | 44 | 53 | 65 | 77 | 37.25 | 87 | 87
7812 | 1753 | 269.2 | 49.2 | 81.1 | 95 | 70 | 54.7 | 194.4 | 95 | 225.3 | 197.6 | 42.8 | 11.2 | 30 | 0.05 | 104 | 29.9 | 15.372 | 433.8 | 204.9 | 199.5 | 98.6 | 42.6 | 0.638 |  |  | 99.4 | 749.6 | 0.988 | -8 | 41.18 | 98 | 28 | 0.993 | 172.94 | 195 | 8600 | 200.16 | 48.66 | -47 | 17 | 43.26 | 41.21 | 44.72 | 44 | 53 | 65 | 77 | 37.25 | 88 | 91
7813 | 1749 | 267.4 | 49.3 | 81.1 | 95 | 70 | 54.7 | 193.9 | 95 | 224.7 | 197.5 | 42.9 | 11.2 | 30 | 0.055 | 104 | 29.9 | 15.384 | 434.8 | 204.9 | 199.1 | 98.6 | 42.6 | 0.636 |  |  | 99.3 | 749.7 | 0.989 | -8 | 55.69 | 97 | 28 | 0.992 | 173.33 | 197 | 8950 | 197.91 | 48.6 | -46.94 | 16.94 | 43.28 | 41.16 | 45.03 | 44 | 53 | 65 | 77 | 37.25 | 88 | 92
7814 | 1746 | 266.5 | 48.7 | 81.2 | 95 | 70 | 54.7 | 193.8 | 95 | 224.5 | 197.9 | 42.9 | 11.2 | 30 | 0.067 | 103.9 | 29.9 | 15.302 | 435.5 | 204.9 | 199 | 98.6 | 42.6 | 0.635 |  |  | 99.4 | 749.7 | 0.995 | -8 | 59.22 | 97 | 28 | 1 | 172.16 | 195 | 8680 | 199.84 | 47.51 | -46.75 | 16.75 | 43.3 | 41.3 | 45.03 | 44 | 53 | 65 | 77 | 37.25 | 87 | 83
7815 | 1756 | 267.8 | 49.8 | 81.2 | 95 | 70 | 54.7 | 194.1 | 95 | 225 | 198.3 | 42.9 | 11.3 | 30 | 0.063 | 104 | 29.9 | 15.318 | 434 | 204.9 | 199.2 | 98.6 | 42.6 | 0.636 |  |  | 99.3 | 749.8 | 0.993 | -8 | 58.82 | 97 | 28 | 0.999 | 173.73 | 203 | 8990 | 196.61 | 48.86 | -47.06 | 17.19 | 43.2 | 41.34 | 44.92 | 44 | 53 | 65 | 77 | 37.25 | 87 | 85
7816 | 1753 | 270 | 49.3 | 81.1 | 95 | 70 | 54.7 | 194.7 | 95 | 225.7 | 197.8 | 42.9 | 11.2 | 30 | 0.039 | 104.1 | 29.9 | 15.453 | 432.5 | 204.9 | 200 | 98.6 | 42.6 | 0.639 |  |  | 99.3 | 749.8 | 0.988 | -8 | 41.18 | 97 | 28 | 0.991 | 173.33 | 199 | 8090 | 199.84 | 48.45 | -47 | 17.19 | 43.22 | 41.23 | 45.03 | 44 | 53 | 65 | 77 | 37.25 | 88 | 93
7817 | 1757 | 270.5 | 50.1 | 81.2 | 94.9 | 70 | 54.8 | 194.7 | 95 | 225.8 | 197.5 | 43 | 11.2 | 30 | 0.036 | 104.1 | 29.9 | 15.464 | 432.3 | 204.9 | 199.7 | 98.6 | 42.6 | 0.639 |  |  | 99.3 | 749.8 | 0.99 | -8 | 46.67 | 98 | 28 | 0.991 | 172.94 | 196 | 8700 | 198.86 | 48.13 | -47 | 16.81 | 43.27 | 41.19 | 45.23 | 44 | 53 | 65 | 77 | 37.25 | 87 | 88
7818 | 1751 | 270.3 | 49.3 | 81.2 | 94.9 | 70 | 54.8 | 194.6 | 95 | 225.6 | 197.4 | 43.1 | 11.2 | 30 | 0.035 | 104 | 29.9 | 15.511 | 431.9 | 204.9 | 199.7 | 98.6 | 42.6 | 0.638 |  |  | 99.3 | 749.8 | 0.992 | -8 | 43.14 | 97 | 28 | 1 | 173.33 | 199 | 9240 | 196.93 | 48.47 | -47 | 17 | 43.39 | 41.27 | 45.33 | 44 | 53 | 65 | 77 | 37.25 | 89 | 90
7819 | 1750 | 269.9 | 49 | 81.2 | 94.9 | 70 | 54.8 | 194.5 | 95 | 225.5 | 197.7 | 43.1 | 11.2 | 30 | 0.044 | 104 | 29.9 | 15.464 | 431.8 | 204.9 | 199.4 | 98.6 | 42.6 | 0.638 |  |  | 99.3 | 749.8 | 0.995 | -8 | 50.2 | 97 | 28 | 0.992 | 172.94 | 195 | 8820 | 196.93 | 49.3 | -47.06 | 17.06 | 43.3 | 41.28 | 45.44 | 44 | 53 | 65 | 77 | 37.25 | 86 | 89
7820 | 1743 | 267.7 | 48.7 | 81.2 | 94.9 | 70 | 54.9 | 194 | 95 | 224.7 | 197.5 | 43.1 | 11.2 | 30 | 0.05 | 104 | 29.9 | 15.401 | 432.2 | 204.9 | 199.1 | 98.6 | 42.6 | 0.637 |  |  | 99.3 | 749.8 | 0.989 | -8 | 49.41 | 97 | 28 | 1.004 | 172.55 | 198 | 8900 | 197.59 | 48.68 | -47 | 16.88 | 43.32 | 41.32 | 45.23 | 44 | 53 | 65 | 77 | 37.25 | 87 | 83
7821 | 1742 | 266.8 | 48.5 | 81.2 | 94.9 | 70 | 54.9 | 193.8 | 95 | 224.6 | 197.6 | 43.1 | 11.2 | 30 | 0.063 | 103.9 | 29.9 | 15.307 | 433.1 | 204.9 | 198.7 | 98.6 | 42.6 | 0.633 |  |  | 99.3 | 749.9 | 0.987 | -8 | 56.86 | 97 | 28 | 0.995 | 173.33 | 193 | 8630 | 198.23 | 49.53 | -46.81 | 16.75 | 43.29 | 41.33 | 45.23 | 44 | 53 | 65 | 77 | 37.25 | 89 | 89
7822 | 1743 | 265.3 | 48.8 | 81.2 | 94.9 | 70 | 54.9 | 193.6 | 95 | 224.3 | 197.8 | 43 | 11.2 | 30 | 0.074 | 103.9 | 29.9 | 15.203 | 432.9 | 204.9 | 198.6 | 98.6 | 42.6 | 0.631 |  |  | 99.3 | 750 | 0.992 | -8 | 59.61 | 97 | 28 | 0.996 | 173.33 | 193 | 8630 | 199.52 | 48.88 | -46.81 | 16.94 | 43.31 | 41.26 | 45.03 | 44 | 53 | 65 | 77 | 37.25 | 88 | 87
7823 | 1755 | 268.4 | 49.4 | 81.2 | 94.9 | 70 | 54.9 | 194 | 95 | 224.9 | 198.2 | 43 | 11.2 | 30 | 0.063 | 104 | 29.9 | 15.238 | 431.2 | 204.9 | 199.1 | 98.6 | 42.6 | 0.633 |  |  | 99.3 | 750 | 0.988 | -8 | 58.43 | 97 | 28 | 0.995 | 172.55 | 203 | 9090 | 196.93 | 49.53 | -47.06 | 17.06 | 43.28 | 41.25 | 44.92 | 44 | 53 | 65 | 77 | 36.86 | 88 | 86
7824 | 1764 | 271.7 | 51.1 | 81.2 | 94.9 | 70 | 55 | 194.6 | 95 | 225.7 | 198.1 | 42.9 | 11.2 | 30 | 0.037 | 104.1 | 29.9 | 15.414 | 430.4 | 204.9 | 200 | 98.6 | 42.6 | 0.639 |  |  | 99.3 | 750 | 0.989 | -8 | 40.78 | 97 | 28 | 0.992 | 172.55 | 200 | 8900 | 198.54 | 48.31 | -47 | 16.94 | 43.28 | 41.21 | 44.83 | 44 | 53 | 65 | 77 | 37.25 | 88 | 91
7825 | 1753 | 270.5 | 49.5 | 81.2 | 94.9 | 70 | 55 | 194.5 | 95 | 225.4 | 197.9 | 43 | 11.2 | 30 | 0.036 | 104 | 29.9 | 15.495 | 430.7 | 204.9 | 200 | 98.6 | 42.6 | 0.637 |  |  | 99.3 | 750 | 0.992 | -8 | 47.84 | 97 | 28 | 1 | 172.94 | 196 | 8310 | 199.18 | 48.28 | -47.12 | 17.19 | 43.35 | 41.2 | 45.03 | 44 | 53 | 65 | 77 | 37.25 | 87 | 91
7826 | 1756 | 271 | 49.7 | 81.2 | 94.9 | 70 | 55 | 194.3 | 95 | 225.3 | 198 | 43 | 11.2 | 30 | 0.034 | 104.1 | 29.9 | 15.473 | 431.3 | 204.9 | 200 | 98.6 | 42.6 | 0.639 |  |  | 99.3 | 749.9 | 0.988 | -8 | 45.88 | 97 | 28 | 0.992 | 174.12 | 195 | 8850 | 196.93 | 48.4 | -47 | 17.12 | 43.26 | 41.09 | 45.23 | 44 | 53 | 65 | 77 | 37.25 | 87 | 83
7827 | 1746 | 269 | 49.4 | 81.2 | 95 | 70 | 55 | 194 | 95 | 224.8 | 198 | 43.1 | 11.2 | 30 | 0.039 | 104 | 29.9 | 15.471 | 431.6 | 204.9 | 200 | 98.6 | 42.6 | 0.636 |  |  | 99.3 | 749.9 | 0.991 | -8 | 43.92 | 97 | 28 | 1 | 173.73 | 201 | 8600 | 196.93 | 47.62 | -47 | 16.81 | 43.29 | 41.16 | 45.23 | 44 | 53 | 65 | 77 | 37.25 | 84 | 90
7828 | 1748 | 269.3 | 49 | 81.2 | 94.9 | 70 | 55 | 193.9 | 95 | 224.7 | 198.1 | 43.1 | 11.2 | 30 | 0.044 | 104 | 29.9 | 15.418 | 431.2 | 204.9 | 199.9 | 98.6 | 42.6 | 0.638 |  |  | 99.3 | 749.9 | 0.995 | -8 | 46.67 | 97 | 28 | 0.99 | 173.73 | 201 | 8430 | 196.93 | 48.7 | -47.06 | 17 | 43.12 | 41.21 | 45.33 | 44 | 53 | 65 | 77 | 37.25 | 87 | 87
7829 | 1758 | 271.1 | 50.2 | 81.2 | 95 | 70 | 55 | 194.2 | 95 | 225.2 | 198.1 | 43.1 | 11.2 | 30 | 0.037 | 104.1 | 29.9 | 15.473 | 429.9 | 204.9 | 200 | 98.6 | 42.6 | 0.64 |  |  | 99.3 | 750 | 0.99 | -8 | 47.84 | 97 | 28 | 0.999 | 174.12 | 195 | 9580 | 197.25 | 48.09 | -47.12 | 17.25 | 43.23 | 41.1 | 45.33 | 44 | 53 | 65 | 77 | 37.25 | 88 | 94
7830 | 1749 | 269.7 | 49.5 | 81.2 | 95 | 70 | 55.1 | 194.1 | 95 | 224.9 | 197.4 | 43.1 | 11.2 | 30 | 0.037 | 104 | 29.9 | 15.486 | 431.1 | 204.9 | 199.8 | 98.6 | 42.6 | 0.637 |  |  | 99.3 | 750.1 | 0.994 | -8 | 42.35 | 97 | 28 | 0.996 | 172.94 | 195 | 8480 | 197.25 | 47.33 | -47 | 17.06 | 42.95 | 41.08 | 45.23 | 44 | 53 | 65 | 77 | 37.25 | 88 | 92
7831 | 1753 | 271.1 | 49.6 | 81.2 | 95 | 70 | 55.1 | 194.3 | 95 | 225.2 | 197.4 | 43.1 | 11.2 | 30 | 0.038 | 104 | 29.9 | 15.436 | 429.8 | 204.9 | 199.5 | 98.6 | 42.6 | 0.64 |  |  | 99.3 | 750 | 0.989 | -8 | 48.63 | 97 | 28 | 0.991 | 173.33 | 201 | 8970 | 198.23 | 47.73 | -47.06 | 16.88 | 43.26 | 41.13 | 45.23 | 44 | 53 | 65 | 77 | 37.25 | 89 | 85
7832 | 1750 | 270.4 | 49.6 | 81.2 | 95 | 70 | 55.1 | 194.1 | 95 | 224.9 | 196.9 | 43.1 | 11.2 | 30 | 0.043 | 104 | 29.9 | 15.454 | 430.8 | 204.9 | 199 | 98.6 | 42.6 | 0.637 |  |  | 99.3 | 750 | 0.991 | -8 | 47.06 | 97 | 28 | 0.994 | 172.16 | 195 | 8800 | 199.84 | 48.46 | -46.81 | 16.81 | 43.21 | 41.02 | 45.23 | 44 | 53 | 65 | 77 | 37.25 | 90 | 88
7833 | 1742 | 268.5 | 48.7 | 81.2 | 95.1 | 70 | 55.1 | 193.8 | 95 | 224.4 | 197 | 43 | 11.2 | 30 | 0.064 | 103.9 | 29.9 | 15.316 | 432.3 | 204.9 | 198.4 | 98.6 | 42.6 | 0.634 |  |  | 99.3 | 749.9 | 0.985 | -8 | 56.08 | 97 | 28 | 0.998 | 172.94 | 200 | 8850 | 195 | 47.34 | -46.75 | 16.56 | 43.29 | 41.24 | 45.23 | 44 | 53 | 65 | 77 | 37.25 | 88 | 91
7834 | 1740 | 265.3 | 48.4 | 81.2 | 95 | 70 | 55.1 | 193.2 | 95 | 223.8 | 196.9 | 42.9 | 11.2 | 30 | 0.081 | 103.8 | 29.9 | 15.216 | 434.6 | 204.9 | 197.7 | 98.6 | 42.6 | 0.63 |  |  | 99.3 | 749.9 | 0.992 | -8 | 59.61 | 97 | 28 | 0.993 | 172.55 | 201 | 9430 | 195.98 | 49.6 | -46.94 | 16.88 | 43.38 | 41.24 | 45.03 | 44 | 53 | 65 | 77 | 37.25 | 88 | 90
7835 | 1744 | 264.4 | 48.7 | 81.2 | 95 | 70 | 55.1 | 193.6 | 95 | 224.2 | 197.5 | 42.8 | 11.2 | 30 | 0.078 | 103.8 | 29.9 | 15.089 | 434.5 | 204.9 | 198.2 | 98.6 | 42.6 | 0.626 |  |  | 99.3 | 749.9 | 0.988 | -8 | 60.39 | 97 | 28 | 1.002 | 174.12 | 194 | 8630 | 196.93 | 49.01 | -47 | 16.88 | 43.29 | 41.35 | 44.72 | 44 | 53 | 65 | 77 | 37.25 | 88 | 90
7836 | 1757 | 267.4 | 50.3 | 81.2 | 95 | 70 | 55.1 | 194.1 | 95 | 225 | 198 | 42.8 | 11.2 | 30 | 0.059 | 104 | 29.9 | 15.275 | 433.2 | 204.9 | 199.2 | 98.6 | 42.6 | 0.633 |  |  | 99.3 | 750 | 0.985 | -8 | 48.63 | 98 | 28 | 1.014 | 172.55 | 194 | 9850 | 197.25 | 49.48 | -47.12 | 17 | 43.34 | 41.33 | 44.72 | 44 | 53 | 65 | 77 | 37.25 | 88 | 82
7837 | 1758 | 271.5 | 49.8 | 81.2 | 95 | 70 | 55.1 | 195.1 | 95 | 226.2 | 197.3 | 42.8 | 11.2 | 30 | 0.03 | 104.1 | 29.9 | 15.523 | 432.8 | 204.9 | 200 | 98.6 | 42.6 | 0.636 |  |  | 99.3 | 750 | 0.989 | -8 | 38.43 | 97 | 28 | 0.999 | 172.94 | 198 | 8330 | 198.86 | 48.72 | -47.06 | 17.06 | 43.24 | 41.45 | 44.83 | 44 | 53 | 65 | 77 | 36.86 | 89 | 90
7838 | 1750 | 270.1 | 49.4 | 81.2 | 95 | 70 | 55.1 | 195 | 95 | 226.1 | 197.1 | 42.9 | 11.2 | 30 | 0.031 | 104 | 29.9 | 15.53 | 433.4 | 204.9 | 199.6 | 98.6 | 42.6 | 0.633 |  |  | 99.3 | 750 | 0.991 | -8 | 43.92 | 97 | 28 | 1.004 | 172.16 | 195 | 9360 | 198.54 | 48.37 | -47.06 | 16.94 | 43.37 | 41.32 | 45.12 | 44 | 53 | 65 | 77 | 37.25 | 88 | 93
7839 | 1748 | 269.2 | 48.8 | 81.2 | 95 | 70 | 55.1 | 194.8 | 95 | 225.6 | 197.5 | 43 | 11.2 | 30 | 0.046 | 104 | 29.9 | 15.431 | 433.1 | 204.9 | 199.3 | 98.6 | 42.6 | 0.636 |  |  | 99.3 | 749.9 | 0.989 | -8 | 56.86 | 97 | 28 | 1.006 | 173.33 | 194 | 8310 | 198.23 | 48.3 | -46.88 | 16.94 | 43.26 | 41.22 | 45.33 | 44 | 53 | 65 | 77 | 37.25 | 90 | 90
7840 | 1739 | 265.8 | 48.5 | 81.2 | 95 | 70 | 55.1 | 194.1 | 95 | 224.8 | 197.9 | 43.1 | 11.2 | 30 | 0.068 | 103.9 | 29.9 | 15.378 | 434.9 | 204.9 | 198.9 | 98.6 | 42.6 | 0.631 |  |  | 99.3 | 750 | 0.991 | -8 | 60 | 98 | 28 | 0.989 | 173.73 | 203 | 9410 | 197.91 | 49.39 | -46.62 | 16.94 | 43.34 | 41.22 | 45.23 | 44 | 53 | 65 | 77 | 37.25 | 88 | 90
7841 | 1743 | 265.5 | 48.4 | 81.2 | 95 | 70 | 55.1 | 194.1 | 95 | 224.8 | 198.2 | 43 | 11.2 | 30 | 0.073 | 103.9 | 29.9 | 15.229 | 435.4 | 204.9 | 198.9 | 98.6 | 42.6 | 0.63 |  |  | 99.3 | 750 | 0.996 | -8 | 61.18 | 97 | 28 | 1.002 | 173.33 | 202 | 9900 | 197.27 | 49.08 | -46.88 | 16.94 | 43.34 | 41.32 | 45.03 | 44 | 53 | 65 | 77 | 37.25 | 88 | 86
7842 | 1754 | 267.4 | 49.9 | 81.2 | 95.1 | 70 | 55 | 194.2 | 95 | 225.1 | 198.6 | 43 | 11.2 | 30 | 0.061 | 104 | 29.9 | 15.265 | 433.3 | 204.9 | 199.5 | 98.6 | 42.6 | 0.632 |  |  | 99.3 | 750.1 | 0.99 | -8 | 57.65 | 97 | 28 | 0.995 | 174.12 | 200 | 9160 | 196.93 | 48.99 | -46.94 | 17 | 43.28 | 41.28 | 44.92 | 44 | 53 | 65 | 77 | 37.25 | 89 | 83
7843 | 1761 | 271.6 | 49.8 | 81.2 | 95 | 70 | 55 | 195 | 94.9 | 226.2 | 198.2 | 43 | 11.2 | 30 | 0.032 | 104.1 | 29.9 | 15.452 | 431.4 | 204.9 | 200.4 | 98.6 | 42.6 | 0.636 |  |  | 99.3 | 750.2 | 0.991 | -8 | 41.18 | 98 | 28 | 1.001 | 173.33 | 196 | 8850 | 200.47 | 48.82 | -47 | 17.12 | 43.4 | 41.27 | 44.92 | 44 | 53 | 65 | 77 | 37.25 | 90 | 91
7844 | 1756 | 271.1 | 50.2 | 81.2 | 94.9 | 70 | 55 | 194.9 | 95 | 225.9 | 197.6 | 43 | 11.2 | 30 | 0.026 | 104.1 | 29.9 | 15.521 | 431.6 | 204.9 | 200.3 | 98.6 | 42.6 | 0.638 |  |  | 99.3 | 750.1 | 0.99 | -8 | 42.75 | 97 | 28 | 0.997 | 173.33 | 199 | 8800 | 197.25 | 49.36 | -47.06 | 17.12 | 43.04 | 41.14 | 45.12 | 44 | 53 | 65 | 77 | 37.25 | 88 | 96
7845 | 1742 | 267.7 | 48.8 | 81.2 | 95 | 70 | 55 | 194.4 | 95 | 225.1 | 197.7 | 43.1 | 11.2 | 30 | 0.037 | 104 | 29.9 | 15.471 | 432.3 | 204.9 | 200 | 98.6 | 42.6 | 0.633 |  |  | 99.3 | 750.1 | 0.991 | -8 | 43.92 | 98 | 28 | 1.004 | 173.33 | 202 | 9530 | 198.54 | 48.19 | -46.88 | 17.19 | 43.26 | 41.03 | 45.33 | 44 | 53 | 65 | 77 | 37.25 | 90 | 90
7846 | 1750 | 269.3 | 49.2 | 81.2 | 95 | 70 | 55 | 194.5 | 95 | 225.4 | 198.2 | 43.1 | 11.2 | 30 | 0.045 | 104 | 29.9 | 15.415 | 431.9 | 204.9 | 199.7 | 98.6 | 42.6 | 0.634 |  |  | 99.3 | 750.1 | 0.985 | -8 | 56.86 | 97 | 28 | 1.006 | 173.73 | 195 | 9090 | 200.16 | 50.17 | -47.06 | 16.94 | 43.24 | 41.24 | 45.44 | 44 | 53 | 65 | 77 | 37.25 | 90 | 95
7847 | 1751 | 269.5 | 49.4 | 81.2 | 95 | 70 | 55 | 194.2 | 95 | 225 | 198 | 43.1 | 11.2 | 30 | 0.041 | 104 | 29.9 | 15.434 | 431 | 204.9 | 199.9 | 98.6 | 42.6 | 0.633 |  |  | 99.3 | 750.1 | 0.998 | -8 | 46.67 | 97 | 28 | 1.004 | 172.94 | 198 | 8240 | 198.23 | 48.74 | -47.06 | 17.06 | 43.01 | 41.09 | 45.23 | 44 | 53 | 65 | 77 | 37.25 | 90 | 89
7848 | 1753 | 270.8 | 49.7 | 81.2 | 95.1 | 70 | 55.1 | 194.5 | 95 | 225.4 | 198.4 | 43.1 | 11.2 | 30 | 0.04 | 104.1 | 29.9 | 15.455 | 430.3 | 204.9 | 200.1 | 98.6 | 42.6 | 0.635 |  |  | 99.3 | 750 | 0.993 | -8 | 50.2 | 97 | 28 | 0.999 | 174.12 | 195 | 8650 | 199.52 | 48.8 | -47 | 16.75 | 43.13 | 41.08 | 45.23 | 44 | 53 | 65 | 77 | 37.25 | 90 | 88
7849 | 1750 | 271.2 | 49.3 | 81.2 | 95 | 70 | 55.1 | 194.4 | 95 | 225.3 | 197.7 | 43.1 | 11.2 | 30 | 0.036 | 104 | 29.9 | 15.518 | 430.5 | 204.9 | 199.9 | 98.6 | 42.6 | 0.634 |  |  | 99.3 | 749.9 | 0.991 | -8 | 42.35 | 97 | 28 | 0.994 | 172.55 | 194 | 8730 | 199.52 | 48.21 | -47.06 | 16.81 | 43.21 | 41.14 | 45.12 | 44 | 53 | 65 | 77 | 37.25 | 90 | 92
7850 | 1752 | 270.7 | 50.2 | 81.2 | 95.1 | 70 | 55.1 | 194.3 | 95 | 225.2 | 197.7 | 43.1 | 11.2 | 30 | 0.04 | 104 | 29.9 | 15.455 | 430.8 | 204.9 | 199.6 | 98.6 | 42.6 | 0.635 |  |  | 99.3 | 749.7 | 0.994 | -8 | 49.41 | 97 | 28 | 0.998 | 171.76 | 198 | 8380 | 198.23 | 48.68 | -47.06 | 17.12 | 43.29 | 41.16 | 45.23 | 44 | 53 | 65 | 77 | 37.25 | 90 | 90
7851 | 1744 | 269.4 | 48.9 | 81.2 | 95 | 70 | 55.1 | 194.2 | 95 | 225 | 197.4 | 43 | 11.2 | 30 | 0.041 | 104 | 29.9 | 15.425 | 431.7 | 204.9 | 199.4 | 98.6 | 42.6 | 0.633 |  |  | 99.3 | 749.6 | 0.993 | -8 | 46.27 | 97 | 28 | 0.999 | 172.94 | 199 | 9190 | 196.61 | 48.63 | -47.06 | 17.19 | 43.13 | 41.09 | 45.23 | 44 | 53 | 65 | 77 | 37.25 | 87 | 90
7852 | 1745 | 269 | 48.7 | 81.2 | 95 | 70 | 55.1 | 194.3 | 95 | 225.1 | 197.7 | 43 | 11.2 | 30 | 0.059 | 103.9 | 29.9 | 15.328 | 432.2 | 204.9 | 198.9 | 98.6 | 42.6 | 0.629 |  |  | 99.3 | 749.5 | 0.99 | -8 | 58.43 | 97 | 28 | 0.995 | 173.33 | 195 | 8920 | 196.93 | 48.19 | -46.88 | 16.81 | 43.22 | 41.17 | 45.23 | 44 | 53 | 65 | 77 | 37.25 | 88 | 92
7853 | 1741 | 267.8 | 48.2 | 81.2 | 95 | 70 | 55.1 | 194.1 | 95 | 224.8 | 197.8 | 42.9 | 11.2 | 30 | 0.068 | 103.9 | 29.9 | 15.286 | 432.7 | 204.9 | 198.7 | 98.6 | 42.6 | 0.626 |  |  | 99.3 | 749.4 | 0.987 | -8 | 59.61 | 97 | 28 | 0.996 | 173.33 | 200 | 8820 | 197.91 | 49.59 | -47.06 | 17 | 43.11 | 41.25 | 45.03 | 44 | 53 | 65 | 77 | 37.25 | 89 | 83
7854 | 1749 | 267.4 | 49.3 | 81.2 | 94.9 | 70 | 55.1 | 193.8 | 95 | 224.6 | 198 | 42.9 | 11.2 | 30 | 0.068 | 103.9 | 29.9 | 15.194 | 432.7 | 204.9 | 198.7 | 98.6 | 42.6 | 0.627 |  |  | 99.3 | 749.4 | 1.001 | -8 | 60.39 | 98 | 28 | 1.002 | 173.33 | 200 | 8360 | 197.27 | 49.05 | -46.94 | 17 | 43 | 41.25 | 44.72 | 44 | 53 | 65 | 77 | 37.25 | 89 | 86
7855 | 1755 | 268.7 | 50 | 81.2 | 95 | 70 | 55.1 | 194 | 95 | 224.9 | 198.2 | 42.8 | 11.2 | 30 | 0.061 | 104 | 29.9 | 15.274 | 431.1 | 204.9 | 199.2 | 98.6 | 42.6 | 0.629 |  |  | 99.3 | 749.4 | 0.988 | -8 | 57.25 | 97 | 28 | 1.019 | 172.94 | 195 | 8870 | 196.93 | 48.61 | -47.06 | 16.94 | 43.34 | 41.33 | 44.72 | 44 | 53 | 65 | 77 | 37.25 | 88 | 91
7856 | 1761 | 271.7 | 50.5 | 81.2 | 95 | 70 | 55.1 | 194.6 | 95 | 225.8 | 197.4 | 42.8 | 11.2 | 30 | 0.035 | 104 | 29.9 | 15.469 | 430.3 | 204.9 | 199.7 | 98.6 | 42.6 | 0.632 |  |  | 99.3 | 749.3 | 0.989 | -8 | 40.78 | 97 | 28 | 0.987 | 173.33 | 195 | 8070 | 199.84 | 49.43 | -46.94 | 17 | 43.29 | 41.33 | 44.83 | 44 | 53 | 65 | 77 | 37.25 | 88 | 92
7857 | 1752 | 271.1 | 49.5 | 81.2 | 94.9 | 70 | 55.1 | 194.6 | 95 | 225.6 | 197.1 | 42.9 | 11.2 | 30 | 0.036 | 104 | 29.9 | 15.499 | 431.2 | 204.9 | 199.4 | 98.6 | 42.6 | 0.632 |  |  | 99.3 | 749.2 | 0.993 | -8 | 42.35 | 97 | 28 | 1 | 172.55 | 195 | 8260 | 198.23 | 48.23 | -46.88 | 16.69 | 43.21 | 41.26 | 45.03 | 44 | 53 | 65 | 77 | 36.86 | 89 | 86
7858 | 1745 | 269.5 | 48.6 | 81.2 | 95 | 70 | 55.1 | 194.3 | 95 | 225 | 197.5 | 43 | 11.2 | 30 | 0.049 | 104 | 29.9 | 15.441 | 431.8 | 204.9 | 199.2 | 98.6 | 42.6 | 0.63 |  |  | 99.3 | 749.1 | 0.987 | -8 | 50.2 | 97 | 28 | 1.001 | 173.73 | 194 | 8970 | 196.93 | 48.27 | -46.88 | 16.88 | 43.3 | 41.31 | 45.23 | 44 | 53 | 65 | 77 | 37.25 | 88 | 86
7859 | 1749 | 269.4 | 49.5 | 81.2 | 94.9 | 70 | 55.1 | 194.1 | 95 | 224.9 | 198 | 43 | 11.2 | 30 | 0.054 | 104 | 29.9 | 15.425 | 431.7 | 204.9 | 199.2 | 98.6 | 42.6 | 0.631 |  |  | 99.3 | 749.1 | 0.989 | -8 | 57.25 | 97 | 28 | 1.003 | 173.73 | 202 | 8650 | 196.61 | 48.31 | -46.88 | 16.94 | 43.28 | 41.27 | 45.23 | 44 | 53 | 65 | 77 | 37.25 | 90 | 87
7860 | 1748 | 269.2 | 49.3 | 81.2 | 95 | 70 | 55.1 | 194 | 95 | 224.8 | 198.2 | 43 | 11.2 | 30 | 0.053 | 104 | 29.9 | 15.442 | 431.9 | 204.9 | 199.4 | 98.6 | 42.6 | 0.631 |  |  | 99.3 | 749.1 | 0.989 | -8 | 57.25 | 98 | 28 | 1.001 | 173.73 | 195 | 8160 | 200.16 | 49.4 | -46.88 | 16.88 | 43.26 | 41.09 | 45.12 | 44 | 53 | 65 | 77 | 37.25 | 91 | 94
7861 | 1755 | 271.5 | 50 | 81.2 | 94.9 | 70 | 55.2 | 194.4 | 95 | 225.4 | 197.8 | 43 | 11.2 | 30 | 0.039 | 104.1 | 29.9 | 15.47 | 431.8 | 204.9 | 199.7 | 98.6 | 42.6 | 0.634 |  |  | 99.3 | 749.1 | 0.986 | -8 | 48.24 | 98 | 28 | 1.006 | 173.73 | 197 | 9040 | 199.18 | 48.27 | -46.94 | 16.94 | 43.24 | 41.09 | 45.12 | 44 | 53 | 65 | 77 | 37.25 | 91 | 94
7862 | 1746 | 269.3 | 49.3 | 81.2 | 94.9 | 70 | 55.2 | 194.2 | 95 | 224.9 | 197.1 | 43.1 | 11.2 | 30 | 0.043 | 104 | 29.9 | 15.461 | 433.5 | 204.9 | 199.2 | 98.6 | 42.6 | 0.631 |  |  | 99.3 | 749.1 | 0.993 | -8 | 41.57 | 97 | 28 | 1.001 | 170.59 | 199 | 8730 | 199.84 | 48.15 | -47.06 | 17.06 | 43.15 | 41.27 | 45.33 | 44 | 53 | 65 | 77 | 37.25 | 91 | 93
7863 | 1744 | 267.5 | 49.1 | 81.2 | 94.9 | 70 | 55.2 | 193.8 | 95 | 224.5 | 197.7 | 43.1 | 11.2 | 30 | 0.063 | 103.9 | 29.9 | 15.306 | 434.6 | 204.9 | 198.9 | 98.6 | 42.6 | 0.629 |  |  | 99.3 | 749.2 | 0.988 | -8 | 60.39 | 98 | 28 | 0.991 | 173.73 | 203 | 8330 | 197.91 | 49.31 | -47 | 17.12 | 43.13 | 41.19 | 45.23 | 44 | 53 | 65 | 77 | 37.25 | 87 | 90
7864 | 1744 | 266.5 | 48.6 | 81.2 | 94.9 | 70 | 55.2 | 193.9 | 95 | 224.7 | 198.1 | 43 | 11.2 | 30 | 0.066 | 103.9 | 29.9 | 15.245 | 434.8 | 204.9 | 198.9 | 98.6 | 42.6 | 0.629 |  |  | 99.3 | 749.3 | 0.993 | -8 | 59.61 | 97 | 28 | 1.001 | 173.73 | 195 | 8990 | 197.59 | 48.89 | -47 | 17.12 | 43.05 | 41.14 | 45.12 | 44 | 53 | 65 | 77 | 37.25 | 86 | 84
7865 | 1753 | 268.5 | 49.6 | 81.2 | 94.9 | 70 | 55.2 | 194.5 | 95 | 225.5 | 198.5 | 43 | 11.2 | 30 | 0.055 | 104 | 30 | 15.314 | 434 | 204.9 | 199.5 | 98.6 | 42.6 | 0.633 |  |  | 99.3 | 749.4 | 0.994 | -8 | 58.82 | 97 | 28 | 1.007 | 174.12 | 200 | 8140 | 196.93 | 48.95 | -46.94 | 17.12 | 43.29 | 41.19 | 45.03 | 44 | 53 | 65 | 77 | 37.25 | 87 | 85
7866 | 1750 | 269.9 | 48.8 | 81.2 | 95 | 70 | 55.2 | 194.8 | 95 | 225.7 | 197.6 | 43 | 11.2 | 30 | 0.036 | 104 | 30 | 15.467 | 432.8 | 204.9 | 200 | 98.6 | 42.6 | 0.634 |  |  | 99.3 | 749.4 | 0.99 | -8 | 41.57 | 97 | 28 | 0.996 | 172.55 | 196 | 8800 | 199.18 | 48.33 | -46.94 | 16.75 | 43.25 | 41.02 | 45.03 | 44 | 53 | 65 | 77 | 36.86 | 86 | 92
7867 | 1751 | 269.5 | 49.5 | 81.2 | 95 | 70 | 55.2 | 194.5 | 95 | 225.4 | 197.6 | 43 | 11.2 | 30 | 0.039 | 104 | 30 | 15.452 | 433.4 | 204.9 | 199.7 | 98.6 | 42.6 | 0.635 |  |  | 99.3 | 749.4 | 0.988 | -8 | 50.2 | 97 | 28 | 0.991 | 172.94 | 199 | 9360 | 196.61 | 49.49 | -47.12 | 16.94 | 43.13 | 41.17 | 45.23 | 44 | 53 | 65 | 77 | 37.25 | 87 | 90
7868 | 1753 | 270 | 49.5 | 81.2 | 95 | 70 | 55.2 | 194.4 | 95 | 225.3 | 197.5 | 43.1 | 11.2 | 30 | 0.035 | 104 | 30 | 15.473 | 433.6 | 204.9 | 199.9 | 98.6 | 42.6 | 0.635 |  |  | 99.3 | 749.4 | 0.995 | -8 | 43.14 | 97 | 28 | 0.997 | 173.33 | 195 | 8900 | 199.18 | 48.21 | -46.94 | 16.94 | 43.01 | 41.2 | 45.33 | 44 | 53 | 65 | 77 | 37.25 | 89 | 92
7869 | 1755 | 269.7 | 50.3 | 81.2 | 95 | 70 | 55.2 | 194.1 | 95 | 225.1 | 197.5 | 43.1 | 11.2 | 30 | 0.036 | 104 | 30 | 15.456 | 431.7 | 204.9 | 199.8 | 98.6 | 42.7 | 0.638 |  |  | 99.3 | 749.5 | 0.994 | -8 | 47.84 | 97 | 28 | 0.996 | 173.33 | 199 | 9430 | 196.93 | 48.13 | -47 | 17.06 | 43.2 | 41.17 | 45.44 | 44 | 53 | 65 | 77 | 37.25 | 89 | 88
7870 | 1745 | 269 | 48.8 | 81.2 | 95.1 | 70 | 55.2 | 194.1 | 95 | 224.9 | 197.5 | 43.1 | 11.2 | 30 | 0.035 | 104 | 30 | 15.456 | 431.4 | 204.9 | 199.7 | 98.6 | 42.7 | 0.636 |  |  | 99.3 | 749.5 | 0.989 | -8 | 49.41 | 97 | 28 | 0.992 | 173.33 | 197 | 8750 | 197.25 | 47.58 | -47.06 | 17.06 | 43.25 | 41.03 | 45.44 | 44 | 53 | 65 | 77 | 37.25 | 88 | 86
7871 | 1747 | 268.7 | 49 | 81.2 | 95 | 70 | 55.2 | 193.9 | 95 | 224.7 | 198.2 | 43.1 | 11.2 | 30 | 0.05 | 104 | 29.9 | 15.374 | 430.3 | 204.9 | 199.5 | 98.6 | 42.7 | 0.633 |  |  | 99.3 | 749.5 | 0.986 | -8 | 58.04 | 97 | 28 | 1.002 | 173.73 | 197 | 8870 | 198.23 | 48.22 | -47 | 16.81 | 43.24 | 41.18 | 45.44 | 44 | 53 | 65 | 77 | 37.25 | 87 | 94
7872 | 1751 | 269.2 | 49.6 | 81.2 | 95 | 70 | 55.2 | 194 | 95 | 224.8 | 198.1 | 43.1 | 11.2 | 30 | 0.049 | 104 | 29.9 | 15.367 | 430.7 | 204.9 | 199.6 | 98.6 | 42.6 | 0.638 |  |  | 99.3 | 749.6 | 0.99 | -8 | 51.37 | 97 | 28 | 1.002 | 173.73 | 200 | 8310 | 197.25 | 48.57 | -47 | 17.25 | 43.33 | 41.16 | 45.23 | 44 | 53 | 65 | 77 | 37.25 | 89 | 90
7873 | 1750 | 270 | 49.2 | 81.2 | 95 | 70 | 55.2 | 194.2 | 95 | 225.1 | 197.2 | 43 | 11.2 | 30 | 0.04 | 104 | 29.9 | 15.385 | 430.3 | 204.9 | 199.5 | 98.6 | 42.6 | 0.636 |  |  | 99.3 | 749.6 | 0.99 | -8 | 45.1 | 97 | 28 | 1.011 | 172.16 | 195 | 8950 | 198.54 | 48.8 | -46.94 | 16.75 | 43.01 | 41.14 | 45.03 | 44 | 53 | 65 | 77 | 37.25 | 87 | 93
7874 | 1747 | 269.3 | 49 | 81.2 | 95.1 | 70 | 55.2 | 194.1 | 95 | 224.9 | 197.1 | 43 | 11.2 | 30 | 0.05 | 104 | 29.9 | 15.37 | 431.7 | 204.9 | 198.9 | 98.6 | 42.6 | 0.634 |  |  | 99.3 | 749.5 | 0.99 | -8 | 50.2 | 97 | 28 | 1.006 | 172.55 | 197 | 8310 | 197.27 | 47.45 | -46.81 | 16.75 | 43.18 | 41.2 | 45.23 | 44 | 53 | 65 | 77 | 36.86 | 91 | 91
7875 | 1741 | 266.3 | 48.6 | 81.2 | 95.1 | 70 | 55.3 | 193.5 | 95 | 224 | 197.2 | 43 | 11.2 | 30 | 0.066 | 103.9 | 29.9 | 15.293 | 433.4 | 204.9 | 198.4 | 98.6 | 42.6 | 0.629 |  |  | 99.3 | 749.5 | 0.99 | -8 | 57.25 | 97 | 28 | 0.995 | 172.94 | 200 | 8260 | 195 | 48.17 | -46.69 | 16.75 | 43.31 | 41.38 | 45.12 | 44 | 53 | 65 | 77 | 37.25 | 89 | 87
7876 | 1740 | 264.8 | 48 | 81.2 | 95.1 | 70 | 55.3 | 193.7 | 95 | 224.3 | 197.3 | 42.9 | 11.2 | 30 | 0.075 | 103.8 | 29.9 | 15.238 | 434.1 | 204.9 | 198.1 | 98.6 | 42.6 | 0.624 |  |  | 99.3 | 749.6 | 0.99 | -8 | 58.82 | 98 | 28 | 1.005 | 173.33 | 192 | 8240 | 197.91 | 50.15 | -46.94 | 17 | 43.26 | 41.35 | 45.03 | 44 | 53 | 65 | 77 | 37.25 | 88 | 92
7877 | 1740 | 263.4 | 47.9 | 81.2 | 95.1 | 70 | 55.3 | 193.7 | 95 | 224.3 | 198.1 | 42.9 | 11.2 | 30 | 0.076 | 103.9 | 29.9 | 15.227 | 434.4 | 204.9 | 198.7 | 98.6 | 42.6 | 0.625 |  |  | 99.3 | 749.8 | 0.99 | -8 | 58.82 | 98 | 28 | 1.001 | 174.12 | 194 | 9190 | 197.91 | 50.02 | -46.94 | 16.81 | 43.36 | 41.35 | 44.83 | 44 | 53 | 65 | 77 | 37.25 | 85 | 90
7878 | 1759 | 267 | 49.7 | 81.2 | 95 | 70 | 55.3 | 194.1 | 95 | 225 | 198.6 | 42.8 | 11.2 | 30 | 0.063 | 104 | 29.9 | 15.323 | 432.9 | 204.9 | 199.4 | 98.6 | 42.7 | 0.632 |  |  | 99.3 | 750 | 0.994 | -8 | 56.47 | 98 | 28 | 1.002 | 174.51 | 194 | 8120 | 199.52 | 48.99 | -47 | 17 | 43.4 | 41.37 | 44.83 | 44 | 53 | 65 | 77 | 37.25 | 87 | 93
7879 | 1757 | 269.1 | 49.5 | 81.2 | 95 | 70 | 55.3 | 194.7 | 95 | 225.8 | 197.9 | 42.9 | 11.2 | 30 | 0.036 | 104 | 29.9 | 15.493 | 431.4 | 204.9 | 200 | 98.6 | 42.6 | 0.634 |  |  | 99.3 | 750.2 | 0.99 | -8 | 40.39 | 98 | 28 | 0.999 | 172.94 | 196 | 8650 | 201.77 | 48.43 | -47.06 | 17.12 | 43.36 | 41.34 | 44.83 | 44 | 53 | 65 | 77 | 37.25 | 88 | 93
7880 | 1757 | 269.1 | 49.8 | 81.2 | 95 | 70 | 55.3 | 194.5 | 95 | 225.5 | 197.8 | 43 | 11.2 | 30 | 0.034 | 104 | 29.9 | 15.505 | 430.3 | 204.9 | 200 | 98.6 | 42.6 | 0.634 |  |  | 99.3 | 750.2 | 0.993 | -8 | 43.92 | 98 | 28 | 0.991 | 173.73 | 195 | 8730 | 200.16 | 48.78 | -47.06 | 17.06 | 43.19 | 41.19 | 45.12 | 44 | 53 | 65 | 77 | 37.25 | 90 | 83
7881 | 1757 | 270.4 | 49.8 | 81.2 | 95.1 | 70 | 55.3 | 194.8 | 95 | 226 | 197.9 | 43 | 11.2 | 30 | 0.025 | 104.1 | 29.9 | 15.516 | 427.7 | 204.9 | 200.4 | 98.6 | 42.6 | 0.634 |  |  | 99.3 | 750.2 | 0.993 | -8 | 48.24 | 97 | 28 | 1.003 | 173.33 | 195 | 8120 | 199.52 | 48.59 | -47.06 | 17.31 | 43.3 | 41.1 | 45.33 | 44 | 53 | 65 | 77 | 37.25 | 89 | 88
7882 | 1752 | 269.7 | 49.5 | 81.2 | 95 | 70 | 55.3 | 194.9 | 95 | 226 | 197.7 | 43.1 | 11.2 | 30 | 0.029 | 104.1 | 30 | 15.531 | 427.5 | 204.9 | 200.1 | 98.6 | 42.6 | 0.634 |  |  | 99.3 | 750.2 | 0.994 | -8 | 47.06 | 97 | 28 | 0.994 | 173.33 | 194 | 8800 | 198.54 | 48.66 | -47.12 | 17.12 | 43.32 | 41.15 | 45.44 | 44 | 53 | 65 | 77 | 37.25 | 87 | 89
7883 | 1749 | 269.2 | 49 | 81.2 | 95.1 | 70 | 55.3 | 194.6 | 95 | 225.5 | 198.1 | 43.1 | 11.2 | 30 | 0.046 | 104 | 30 | 15.409 | 427.6 | 204.9 | 199.6 | 98.6 | 42.6 | 0.632 |  |  | 99.3 | 750.2 | 0.99 | -8 | 54.9 | 97 | 28 | 1.006 | 173.73 | 194 | 7850 | 196.61 | 48.35 | -46.94 | 16.88 | 43.28 | 41.1 | 45.55 | 44 | 53 | 65 | 77 | 37.25 | 88 | 88
7884 | 1758 | 270.2 | 50.2 | 81.2 | 95 | 70 | 55.3 | 194.5 | 95 | 225.4 | 197.9 | 43.1 | 11.2 | 30 | 0.039 | 104.1 | 30 | 15.391 | 428.6 | 204.9 | 199.7 | 98.6 | 42.7 | 0.633 |  |  | 99.3 | 750.2 | 0.994 | -8 | 50.59 | 98 | 28 | 1 | 173.33 | 200 | 8900 | 196.93 | 48.7 | -47.19 | 17 | 43.03 | 41.27 | 45.33 | 44 | 53 | 65 | 77 | 37.25 | 87 | 94
7885 | 1754 | 270.8 | 50 | 81.2 | 95.1 | 70 | 55.3 | 194.4 | 95 | 225.3 | 197.7 | 43.1 | 11.2 | 30 | 0.036 | 104.1 | 30 | 15.447 | 428.4 | 204.9 | 199.6 | 98.6 | 42.7 | 0.634 |  |  | 99.3 | 750.2 | 0.989 | -8 | 45.88 | 98 | 28 | 1.005 | 173.33 | 194 | 8310 | 199.52 | 47.61 | -46.94 | 16.94 | 43.14 | 41.03 | 45.33 | 44 | 53 | 65 | 77 | 37.25 | 90 | 93
7886 | 1755 | 271.2 | 49.8 | 81.2 | 95.1 | 70 | 55.3 | 194.4 | 95 | 225.4 | 197.4 | 43.1 | 11.2 | 30 | 0.035 | 104.1 | 30 | 15.457 | 428.6 | 204.9 | 199.4 | 98.6 | 42.7 | 0.632 |  |  | 99.3 | 750.2 | 0.989 | -8 | 46.67 | 98 | 28 | 0.992 | 172.55 | 199 | 9120 | 196.61 | 48.54 | -46.94 | 17 | 42.99 | 41.12 | 45.33 | 44 | 53 | 65 | 77 | 37.25 | 87 | 85
7887 | 1751 | 271.4 | 49.7 | 81.2 | 95.1 | 70 | 55.3 | 194.4 | 95 | 225.4 | 197.5 | 43.1 | 11.2 | 30 | 0.032 | 104.1 | 30 | 15.522 | 429.3 | 204.9 | 199.5 | 98.6 | 42.7 | 0.633 |  |  | 99.3 | 750.1 | 0.992 | -8 | 47.45 | 98 | 28 | 0.997 | 172.94 | 195 | 9020 | 200.16 | 47.6 | -47.06 | 16.88 | 43.25 | 41.26 | 45.33 | 44 | 53 | 65 | 77 | 36.86 | 87 | 88
7888 | 1743 | 268.9 | 49.2 | 81.2 | 95.1 | 70 | 55.4 | 194 | 95 | 224.6 | 197.1 | 43.1 | 11.2 | 30 | 0.04 | 104 | 30 | 15.51 | 431 | 204.9 | 199.2 | 98.6 | 42.7 | 0.632 |  |  | 99.3 | 750.1 | 0.995 | -8 | 45.49 | 97 | 28 | 1.002 | 172.55 | 195 | 8920 | 197.25 | 48.6 | -46.94 | 16.94 | 43.26 | 41.05 | 45.23 | 44 | 53 | 65 | 77 | 37.25 | 88 | 90
7889 | 1736 | 266.5 | 47.7 | 81.2 | 95.1 | 70 | 55.4 | 194 | 95 | 224.6 | 197.2 | 43 | 11.2 | 30 | 0.065 | 103.9 | 30 | 15.351 | 432.1 | 204.9 | 198.4 | 98.6 | 42.7 | 0.626 |  |  | 99.3 | 750 | 0.989 | -8 | 60 | 97 | 28 | 0.997 | 172.94 | 201 | 8380 | 195 | 48.47 | -47 | 16.81 | 43.19 | 41.22 | 45.23 | 44 | 53 | 65 | 77 | 37.25 | 88 | 94
7890 | 1735 | 263.7 | 47.8 | 81.2 | 95.1 | 70 | 55.4 | 193.6 | 95 | 224.2 | 197.1 | 42.9 | 11.2 | 30 | 0.078 | 103.8 | 30 | 15.18 | 433.4 | 204.9 | 198 | 98.6 | 42.7 | 0.623 |  |  | 99.3 | 750.1 | 0.993 | -8 | 58.43 | 97 | 28 | 1.002 | 171.37 | 192 | 8730 | 197.59 | 48.25 | -47 | 16.94 | 43.22 | 41.2 | 45.03 | 44 | 53 | 65 | 77 | 37.25 | 88 | 93
7891 | 1749 | 265.1 | 48.9 | 81.2 | 95.1 | 70 | 55.4 | 193.8 | 95 | 224.6 | 198 | 42.8 | 11.2 | 30 | 0.07 | 103.9 | 30 | 15.126 | 433.1 | 204.9 | 198.7 | 98.6 | 42.7 | 0.626 |  |  | 99.3 | 750.1 | 0.99 | -8 | 59.61 | 97 | 28 | 0.998 | 173.33 | 204 | 8360 | 197.25 | 49.58 | -46.94 | 16.81 | 43.23 | 41.21 | 44.92 | 44 | 53 | 65 | 77 | 37.25 | 89 | 85
7892 | 1767 | 270.2 | 50.6 | 81.2 | 95 | 70 | 55.4 | 194.6 | 95 | 225.8 | 198.3 | 42.8 | 11.2 | 30 | 0.047 | 104.1 | 30 | 15.252 | 431.3 | 204.9 | 199.7 | 98.6 | 42.7 | 0.633 |  |  | 99.3 | 750.2 | 0.99 | -8 | 54.12 | 98 | 28 | 0.994 | 173.33 | 195 | 9140 | 198.86 | 48.57 | -47 | 17.06 | 42.8 | 41.18 | 44.83 | 44 | 53 | 65 | 77 | 37.25 | 90 | 89
7893 | 1757 | 271.3 | 49.8 | 81.2 | 95 | 70 | 55.4 | 195.1 | 95 | 226.3 | 197.5 | 42.9 | 11.2 | 30 | 0.031 | 104.1 | 30 | 15.491 | 431 | 204.9 | 200 | 98.6 | 42.7 | 0.633 |  |  | 99.3 | 750.2 | 0.991 | -8 | 43.14 | 97 | 28 | 0.994 | 172.55 | 196 | 9210 | 197.25 | 48.25 | -47.06 | 17.06 | 43.13 | 41.26 | 45.12 | 44 | 53 | 65 | 77 | 37.25 | 92 | 90
7894 | 1747 | 269.1 | 49.1 | 81.2 | 95 | 70 | 55.4 | 194.6 | 95 | 225.6 | 197.7 | 43 | 11.2 | 30 | 0.039 | 104 | 30 | 15.451 | 431.8 | 204.9 | 199.8 | 98.6 | 42.7 | 0.631 |  |  | 99.3 | 750 | 0.99 | -8 | 47.84 | 97 | 28 | 1.003 | 173.73 | 195 | 8020 | 198.54 | 48.43 | -46.81 | 17.06 | 43.27 | 41.18 | 45.33 | 44 | 53 | 65 | 77 | 37.25 | 91 | 94
7895 | 1751 | 269.6 | 49.2 | 81.2 | 95 | 70 | 55.4 | 194.6 | 95 | 225.6 | 198 | 43 | 11.2 | 30 | 0.046 | 104.1 | 30 | 15.397 | 431.4 | 204.9 | 199.6 | 98.6 | 42.7 | 0.632 |  |  | 99.3 | 750 | 0.982 | -8 | 52.16 | 97 | 28 | 1.009 | 171.37 | 194 | 9580 | 198.23 | 48.41 | -47.06 | 17.12 | 43.02 | 41.22 | 45.33 | 44 | 53 | 65 | 77 | 37.25 | 88 | 94
7896 | 1753 | 269.6 | 49.7 | 81.2 | 95 | 70 | 55.4 | 194.4 | 95 | 225.5 | 198.2 | 43.1 | 11.2 | 30 | 0.047 | 104 | 30 | 15.508 | 432.5 | 204.9 | 199.7 | 98.6 | 42.7 | 0.632 |  |  | 99.3 | 749.9 | 0.99 | -8 | 52.16 | 97 | 28 | 0.999 | 173.33 | 201 | 8530 | 197.25 | 48.54 | -46.94 | 16.88 | 43.29 | 41.3 | 45.33 | 44 | 53 | 65 | 77 | 37.25 | 91 | 92
7897 | 1754 | 270.7 | 49.9 | 81.3 | 95 | 70 | 55.4 | 194.6 | 95 | 225.5 | 198.2 | 43.1 | 11.2 | 30 | 0.045 | 104.1 | 30 | 15.521 | 431 | 204.9 | 199.8 | 98.6 | 42.7 | 0.634 |  |  | 99.3 | 749.9 | 0.993 | -8 | 48.63 | 98 | 28 | 0.996 | 173.33 | 196 | 8210 | 198.86 | 49.28 | -46.81 | 17.06 | 43.32 | 41.21 | 45.23 | 44 | 53 | 65 | 77 | 37.25 | 91 | 86
7898 | 1747 | 269.4 | 49.6 | 81.2 | 95.1 | 70 | 55.4 | 194.4 | 95 | 225.2 | 198 | 43.1 | 11.2 | 30 | 0.048 | 104 | 30 | 15.527 | 430.8 | 204.9 | 199.6 | 98.6 | 42.7 | 0.636 |  |  | 99.3 | 749.8 | 0.989 | -8 | 52.55 | 97 | 28 | 1.012 | 173.73 | 199 | 8260 | 196.61 | 48.49 | -46.81 | 17 | 43.24 | 41.15 | 45.12 | 44 | 53 | 65 | 77 | 37.25 | 89 | 85
7899 | 1744 | 268.6 | 48.7 | 81.2 | 95.1 | 70 | 55.4 | 194.1 | 95 | 224.8 | 197.5 | 43 | 11.2 | 30 | 0.056 | 104 | 30 | 15.424 | 430.6 | 204.9 | 199 | 98.6 | 42.7 | 0.635 |  |  | 99.3 | 749.8 | 0.988 | -8 | 50.59 | 97 | 28 | 1.001 | 172.55 | 200 | 8700 | 196.93 | 48.43 | -46.62 | 16.75 | 43.33 | 41.37 | 45.12 | 44 | 53 | 65 | 77 | 37.25 | 89 | 95
7900 | 1742 | 266.8 | 48.5 | 81.2 | 95.1 | 70 | 55.4 | 193.9 | 95 | 224.7 | 197.5 | 43 | 11.2 | 30 | 0.067 | 103.9 | 30 | 15.324 | 430.7 | 204.9 | 198.6 | 98.6 | 42.7 | 0.631 |  |  | 99.3 | 749.9 | 1 | -8 | 53.73 | 98 | 28 | 0.999 | 172.94 | 202 | 8700 | 197.27 | 48.28 | -46.94 | 17.12 | 43.33 | 41.41 | 45.03 | 44 | 53 | 65 | 77 | 37.25 | 88 | 92
7901 | 1746 | 267.8 | 48.7 | 81.2 | 95.1 | 70 | 55.4 | 194.4 | 95 | 225.2 | 197.7 | 42.9 | 11.2 | 30 | 0.066 | 103.9 | 30 | 15.278 | 430.7 | 204.9 | 198.7 | 98.6 | 42.7 | 0.631 |  |  | 99.3 | 749.9 | 0.985 | -8 | 57.65 | 97 | 28 | 0.999 | 169.8 | 202 | 9190 | 198.23 | 49.42 | -46.94 | 17.12 | 43.15 | 41.34 | 44.92 | 44 | 53 | 65 | 77 | 37.25 | 88 | 93
7902 | 1744 | 266.6 | 48.7 | 81.3 | 95.1 | 70 | 55.4 | 194.2 | 95 | 225.1 | 198.2 | 42.9 | 11.2 | 30 | 0.065 | 103.9 | 30 | 15.299 | 431.3 | 204.9 | 199 | 98.6 | 42.7 | 0.633 |  |  | 99.3 | 750 | 0.99 | -8 | 55.69 | 98 | 28 | 0.989 | 174.12 | 193 | 8210 | 199.84 | 48.99 | -47.12 | 16.81 | 43.16 | 41.28 | 44.83 | 44 | 53 | 65 | 77 | 37.25 | 89 | 90
7903 | 1752 | 267.4 | 49.5 | 81.3 | 95.1 | 70 | 55.4 | 194.4 | 95 | 225.4 | 198.3 | 42.9 | 11.2 | 30 | 0.062 | 104 | 30 | 15.306 | 430.6 | 204.9 | 199.3 | 98.6 | 42.7 | 0.634 |  |  | 99.3 | 750.1 | 0.989 | -8 | 52.16 | 98 | 28 | 0.99 | 173.73 | 200 | 8820 | 196.93 | 49.2 | -47.06 | 17.12 | 43.33 | 41.26 | 44.83 | 44 | 53 | 65 | 77 | 37.25 | 86 | 87
7904 | 1753 | 269.6 | 49.4 | 81.2 | 95.1 | 70 | 55.3 | 194.9 | 95 | 226 | 198 | 42.9 | 11.2 | 30 | 0.041 | 104 | 30 | 15.403 | 429.7 | 204.9 | 199.9 | 98.6 | 42.7 | 0.635 |  |  | 99.3 | 750 | 0.993 | -8 | 54.51 | 98 | 28 | 0.996 | 172.94 | 196 | 8920 | 201.77 | 48.13 | -47.12 | 17.06 | 43.05 | 41.3 | 44.92 | 44 | 53 | 65 | 77 | 37.25 | 87 | 89
7905 | 1752 | 269.2 | 49.8 | 81.2 | 95.2 | 70 | 55.3 | 194.7 | 95 | 225.7 | 197.5 | 43 | 11.2 | 30 | 0.033 | 104 | 30 | 15.477 | 429.3 | 204.9 | 199.8 | 98.6 | 42.7 | 0.636 |  |  | 99.3 | 749.9 | 0.986 | -8 | 45.88 | 97 | 28 | 1.014 | 173.73 | 195 | 9460 | 198.86 | 48.31 | -47.12 | 17.12 | 43.33 | 41.28 | 45.12 | 44 | 53 | 65 | 77 | 37.25 | 88 | 93
7906 | 1755 | 270.7 | 49.9 | 81.2 | 95.1 | 70 | 55.3 | 194.8 | 95 | 225.8 | 197.5 | 43 | 11.2 | 30 | 0.029 | 104 | 30 | 15.506 | 428.9 | 204.9 | 199.8 | 98.6 | 42.7 | 0.637 |  |  | 99.3 | 749.9 | 0.992 | -8 | 45.1 | 98 | 28 | 1.011 | 173.33 | 197 | 8330 | 197.91 | 48.77 | -47 | 17.06 | 43.18 | 41.2 | 45.23 | 44 | 53 | 65 | 77 | 37.25 | 88 | 93
7907 | 1745 | 269 | 49 | 81.2 | 95.1 | 70 | 55.3 | 194.4 | 95 | 225.2 | 197.7 | 43.1 | 11.2 | 30 | 0.038 | 104 | 30 | 15.489 | 429.8 | 204.9 | 199.7 | 98.6 | 42.7 | 0.638 |  |  | 99.3 | 749.8 | 0.997 | -8 | 47.84 | 98 | 28 | 1.003 | 173.33 | 200 | 9630 | 198.23 | 48.79 | -46.88 | 16.81 | 43.14 | 41.2 | 45.33 | 44 | 53 | 65 | 77 | 37.25 | 89 | 92
7908 | 1750 | 269.2 | 49.3 | 81.2 | 95.1 | 70 | 55.3 | 194.4 | 95 | 225.3 | 198 | 43.1 | 11.2 | 30 | 0.049 | 104 | 30 | 15.408 | 430 | 204.9 | 199.5 | 98.6 | 42.7 | 0.635 |  |  | 99.3 | 749.8 | 0.989 | -8 | 56.47 | 98 | 28 | 1.019 | 172.16 | 195 | 9360 | 198.54 | 48.35 | -47 | 16.88 | 43.11 | 41.18 | 45.33 | 44 | 53 | 65 | 77 | 37.25 | 87 | 87
7909 | 1746 | 268.8 | 48.7 | 81.2 | 95.1 | 70 | 55.3 | 194.3 | 95 | 225.1 | 198.5 | 43.1 | 11.2 | 30 | 0.051 | 104 | 30 | 15.484 | 431.1 | 204.9 | 199.8 | 98.6 | 42.7 | 0.637 |  |  | 99.3 | 749.8 | 0.987 | -8 | 55.69 | 98 | 28 | 1.011 | 174.51 | 200 | 8290 | 196.61 | 48.79 | -46.94 | 17.06 | 43.07 | 41.05 | 45.23 | 44 | 53 | 65 | 77 | 37.25 | 90 | 82
7910 | 1756 | 270.2 | 50 | 81.2 | 95.1 | 70 | 55.3 | 194.3 | 95 | 225.3 | 198.3 | 43.1 | 11.2 | 30 | 0.041 | 104.1 | 30 | 15.487 | 431.9 | 204.9 | 200 | 98.6 | 42.7 | 0.637 |  |  | 99.3 | 749.9 | 0.991 | -8 | 46.67 | 98 | 28 | 0.993 | 172.16 | 196 | 8990 | 200.16 | 48.38 | -46.94 | 17.12 | 43.1 | 41.11 | 45.12 | 44 | 53 | 65 | 77 | 37.25 | 86 | 96
7911 | 1755 | 271.6 | 49.9 | 81.2 | 95.2 | 70 | 55.2 | 194.7 | 95 | 225.7 | 197.5 | 43 | 11.2 | 30 | 0.03 | 104.1 | 30 | 15.485 | 430.3 | 204.9 | 199.9 | 98.6 | 42.7 | 0.636 |  |  | 99.3 | 749.9 | 0.99 | -8 | 43.53 | 98 | 28 | 0.995 | 173.33 | 195 | 9380 | 199.18 | 48.64 | -47.19 | 17.06 | 43.02 | 41.18 | 45.03 | 44 | 53 | 65 | 77 | 37.25 | 90 | 93
7912 | 1749 | 269.8 | 49.4 | 81.2 | 95.1 | 70 | 55.2 | 194.5 | 95 | 225.5 | 197.3 | 43 | 11.2 | 30 | 0.043 | 104 | 30 | 15.374 | 427.1 | 204.9 | 199.2 | 98.6 | 42.7 | 0.633 |  |  | 99.3 | 749.9 | 0.989 | -8 | 54.9 | 98 | 28 | 1.008 | 172.94 | 195 | 8850 | 196.61 | 48.59 | -47.06 | 16.88 | 43.23 | 41.32 | 45.23 | 44 | 53 | 65 | 77 | 37.25 | 87 | 92
7913 | 1746 | 267.7 | 49 | 81.2 | 95.1 | 70 | 55.2 | 194.5 | 95 | 225.4 | 197.7 | 43 | 11.2 | 30 | 0.06 | 104 | 30 | 15.343 | 426.2 | 204.9 | 198.8 | 98.6 | 42.7 | 0.633 |  |  | 99.3 | 749.9 | 0.99 | -8 | 60 | 98 | 28 | 0.991 | 173.33 | 202 | 8310 | 197.59 | 48.7 | -47 | 17.06 | 43.18 | 41.26 | 45.12 | 44 | 53 | 65 | 77 | 37.25 | 90 | 91
7914 | 1747 | 267.6 | 49.3 | 81.2 | 95.1 | 70 | 55.1 | 194.5 | 95 | 225.3 | 197.9 | 43 | 11.2 | 30 | 0.064 | 103.9 | 30 | 15.325 | 425.9 | 204.9 | 198.8 | 98.6 | 42.7 | 0.632 |  |  | 99.3 | 749.9 | 0.987 | -8 | 58.04 | 98 | 28 | 0.992 | 173.33 | 193 | 8530 | 196.61 | 48.18 | -46.94 | 17 | 43.27 | 41.19 | 45.03 | 44 | 53 | 65 | 77 | 37.25 | 90 | 85
7915 | 1753 | 268.8 | 49.7 | 81.2 | 95.1 | 70 | 55.1 | 194.4 | 95 | 225.2 | 197.8 | 42.9 | 11.2 | 30 | 0.05 | 104 | 30 | 15.363 | 425.6 | 204.9 | 199.2 | 98.6 | 42.7 | 0.633 |  |  | 99.3 | 750 | 0.991 | -8 | 50.98 | 98 | 28 | 1.004 | 173.33 | 200 | 8680 | 196.61 | 48.45 | -46.81 | 17 | 43.29 | 41.24 | 44.92 | 44 | 53 | 65 | 77 | 37.25 | 90 | 89
7916 | 1752 | 270.3 | 49.4 | 81.2 | 95.1 | 70 | 55.1 | 194.6 | 95 | 225.5 | 197.4 | 42.9 | 11.2 | 30 | 0.039 | 104 | 30 | 15.434 | 425.5 | 204.9 | 199.5 | 98.6 | 42.7 | 0.633 |  |  | 99.3 | 750 | 0.991 | -8 | 42.75 | 98 | 28 | 1.011 | 172.94 | 199 | 8190 | 198.86 | 48.13 | -46.81 | 16.75 | 43.29 | 41.27 | 44.92 | 44 | 53 | 65 | 77 | 37.25 | 90 | 94
7917 | 1753 | 270.1 | 49.9 | 81.2 | 95.2 | 70 | 55 | 194.4 | 95 | 225.3 | 197.3 | 43 | 11.2 | 30 | 0.046 | 104 | 30 | 15.429 | 424.7 | 204.9 | 199 | 98.6 | 42.7 | 0.631 |  |  | 99.3 | 750 | 0.985 | -8 | 54.12 | 98 | 28 | 1.015 | 170.98 | 196 | 8160 | 197.27 | 48.56 | -46.81 | 16.88 | 43.33 | 41.38 | 45.12 | 44 | 53 | 65 | 77 | 37.25 | 91 | 90
7918 | 1759 | 272.3 | 50.4 | 81.2 | 95.2 | 70 | 55 | 194.7 | 95 | 225.8 | 197.4 | 43 | 11.2 | 30 | 0.04 | 104.1 | 30 | 15.478 | 423.8 | 204.9 | 199.2 | 98.6 | 42.7 | 0.633 |  |  | 99.3 | 749.9 | 0.992 | -8 | 48.24 | 98 | 28 | 0.99 | 173.73 | 197 | 8850 | 198.23 | 48.08 | -47 | 17 | 43.43 | 41.3 | 45.12 | 44 | 53 | 65 | 77 | 37.25 | 89 | 92
7919 | 1746 | 270.6 | 49.1 | 81.2 | 95.2 | 70 | 55 | 194.9 | 95 | 226 | 196.9 | 43 | 11.2 | 30 | 0.041 | 104 | 30 | 15.557 | 425.5 | 204.9 | 199 | 98.6 | 42.7 | 0.63 |  |  | 99.3 | 749.8 | 0.989 | -8 | 43.92 | 98 | 28 | 0.989 | 172.94 | 195 | 8800 | 199.52 | 48.66 | -46.94 | 17.06 | 43.33 | 41.3 | 45.12 | 44 | 53 | 65 | 77 | 37.25 | 89 | 87
7920 | 1739 | 268.1 | 48.1 | 81.2 | 95.1 | 70 | 55 | 194.5 | 95 | 225.2 | 197 | 43 | 11.2 | 30 | 0.062 | 103.9 | 30 | 15.358 | 426.4 | 204.9 | 198.3 | 98.6 | 42.7 | 0.628 |  |  | 99.3 | 749.7 | 0.994 | -8 | 59.22 | 98 | 28 | 1.009 | 171.76 | 193 | 8600 | 197.59 | 48.62 | -46.94 | 16.75 | 43.26 | 41.35 | 45.23 | 44 | 53 | 65 | 77 | 37.25 | 95 | 85
7921 | 1737 | 265 | 48.2 | 81.2 | 95.1 | 70 | 54.9 | 193.7 | 95 | 224.3 | 197.1 | 43 | 11.2 | 30 | 0.078 | 103.9 | 30 | 15.214 | 427.8 | 204.9 | 197.9 | 98.6 | 42.7 | 0.623 |  |  | 99.3 | 749.7 | 0.989 | -8 | 60.39 | 98 | 28 | 0.995 | 172.55 | 201 | 8190 | 196.61 | 48.17 | -47.06 | 17.06 | 43.37 | 41.31 | 45.03 | 44 | 53 | 65 | 77 | 37.25 | 88 | 85
7922 | 1743 | 265 | 48.6 | 81.2 | 95.1 | 70 | 54.9 | 194 | 95 | 224.7 | 197.8 | 42.9 | 11.2 | 30 | 0.071 | 103.9 | 30 | 15.105 | 426.9 | 204.9 | 198.5 | 98.6 | 42.7 | 0.624 |  |  | 99.3 | 749.8 | 0.991 | -8 | 60.78 | 98 | 28 | 1.006 | 172.55 | 201 | 8480 | 194.36 | 48.96 | -46.94 | 17 | 43.15 | 41.26 | 44.92 | 44 | 53 | 65 | 77 | 37.25 | 87 | 89
7923 | 1757 | 268.3 | 49.6 | 81.2 | 95.1 | 70 | 54.8 | 194.3 | 94.9 | 225.2 | 198.4 | 42.9 | 11.2 | 30 | 0.052 | 104 | 30 | 15.25 | 425.7 | 204.9 | 199.6 | 98.6 | 42.7 | 0.63 |  |  | 99.3 | 750 | 0.995 | -8 | 58.04 | 98 | 28 | 1.018 | 174.12 | 196 | 8630 | 198.54 | 49.37 | -46.94 | 17 | 43.31 | 41.19 | 44.83 | 44 | 53 | 65 | 77 | 37.25 | 90 | 94
7924 | 1761 | 271.4 | 50 | 81.2 | 95.1 | 70 | 54.8 | 195 | 94.9 | 226.2 | 197.8 | 42.9 | 11.2 | 30 | 0.03 | 104.1 | 30 | 15.453 | 424.2 | 204.9 | 200.2 | 98.6 | 42.7 | 0.634 |  |  | 99.3 | 750 | 0.989 | -8 | 42.35 | 98 | 28 | 1.001 | 173.33 | 197 | 8730 | 197.25 | 49.57 | -46.88 | 17.25 | 43.33 | 41.22 | 45.03 | 44 | 53 | 65 | 77 | 37.25 | 91 | 94
7925 | 1745 | 269.3 | 48.9 | 81.2 | 95.1 | 70 | 54.8 | 194.8 | 95 | 225.8 | 197.6 | 43 | 11.2 | 30 | 0.028 | 104.1 | 30 | 15.508 | 425.5 | 204.9 | 200.1 | 98.6 | 42.7 | 0.634 |  |  | 99.3 | 749.9 | 0.993 | -8 | 43.92 | 98 | 28 | 0.992 | 172.94 | 195 | 8820 | 198.86 | 48.12 | -46.94 | 16.94 | 43.22 | 41.07 | 45.23 | 44 | 53 | 65 | 77 | 37.25 | 95 | 89
7926 | 1752 | 269.7 | 49.2 | 81.2 | 95.1 | 70 | 54.8 | 194.6 | 95 | 225.4 | 198.4 | 43.1 | 11.2 | 30.1 | 0.04 | 104 | 30 | 15.454 | 425.4 | 204.9 | 200 | 98.6 | 42.7 | 0.634 |  |  | 99.3 | 749.9 | 1 | -8 | 55.69 | 98 | 28 | 1.01 | 173.73 | 196 | 8580 | 198.86 | 48.45 | -47.06 | 17.12 | 43.16 | 41.04 | 45.33 | 44 | 53 | 65 | 77 | 37.25 | 92 | 92
7927 | 1756 | 271.4 | 49.4 | 81.2 | 95.1 | 70 | 54.7 | 194.7 | 95 | 225.8 | 198.1 | 43.1 | 11.2 | 30.1 | 0.032 | 104.1 | 30 | 15.515 | 424.6 | 204.9 | 200.3 | 98.6 | 42.7 | 0.637 |  |  | 99.3 | 749.9 | 0.989 | -8 | 43.53 | 98 | 28 | 1.016 | 172.94 | 197 | 8260 | 196.61 | 48.71 | -47 | 17.06 | 43.09 | 41.15 | 45.23 | 44 | 53 | 65 | 77 | 37.25 | 89 | 97
7928 | 1738 | 267.3 | 47.9 | 81.2 | 95.1 | 70 | 54.7 | 194.4 | 95 | 225.1 | 198.3 | 43.1 | 11.2 | 30.1 | 0.047 | 104 | 30 | 15.509 | 425.2 | 204.9 | 200 | 98.6 | 42.7 | 0.635 |  |  | 99.3 | 749.9 | 0.989 | -8 | 53.73 | 98 | 28 | 1.005 | 174.12 | 195 | 8870 | 199.52 | 48.36 | -47.06 | 16.94 | 43.08 | 41.11 | 45.23 | 44 | 53 | 65 | 77 | 37.25 | 87 | 95
7929 | 1746 | 266.6 | 48.7 | 81.2 | 95.2 | 70 | 54.7 | 194.3 | 95 | 225.1 | 198.5 | 43.1 | 11.2 | 30.1 | 0.058 | 104 | 30 | 15.403 | 425.8 | 204.9 | 199.6 | 98.6 | 42.7 | 0.634 |  |  | 99.3 | 750.1 | 0.99 | -8 | 58.43 | 98 | 28 | 1.004 | 174.12 | 195 | 8090 | 199.84 | 48.86 | -47.12 | 17.06 | 43.12 | 41.09 | 45.23 | 44 | 53 | 65 | 77 | 37.25 | 91 | 96
7930 | 1752 | 267.8 | 49.3 | 81.2 | 95.1 | 70 | 54.7 | 194.2 | 95 | 225.1 | 198.7 | 43 | 11.2 | 30.1 | 0.058 | 104 | 30 | 15.377 | 426.2 | 204.9 | 199.7 | 98.6 | 42.7 | 0.635 |  |  | 99.3 | 750.3 | 0.993 | -8 | 54.9 | 98 | 28 | 1.002 | 171.37 | 201 | 9210 | 197.25 | 48.37 | -46.94 | 17.12 | 43.12 | 41.16 | 45.03 | 44 | 53 | 65 | 77 | 37.25 | 88 | 88
7931 | 1755 | 269.1 | 49.7 | 81.2 | 95.2 | 70 | 54.7 | 194.4 | 95 | 225.4 | 198 | 43 | 11.2 | 30.1 | 0.039 | 104 | 30 | 15.466 | 426.1 | 204.9 | 200 | 98.6 | 42.7 | 0.636 |  |  | 99.3 | 750.3 | 0.99 | -8 | 47.06 | 98 | 28 | 1.003 | 173.33 | 195 | 8070 | 201.45 | 48.74 | -47.12 | 16.88 | 43.15 | 41.12 | 44.92 | 44 | 53 | 65 | 77 | 37.25 | 89 | 90
7932 | 1756 | 270.8 | 49.4 | 81.2 | 95.1 | 70 | 54.6 | 194.7 | 95 | 225.7 | 197.7 | 43 | 11.2 | 30.1 | 0.033 | 104.1 | 30 | 15.42 | 425.4 | 204.9 | 200 | 98.6 | 42.7 | 0.636 |  |  | 99.3 | 750.4 | 0.993 | -8 | 45.88 | 98 | 28 | 0.991 | 173.33 | 197 | 8160 | 196.61 | 48.29 | -46.88 | 16.88 | 43.17 | 41.05 | 45.12 | 44 | 53 | 65 | 77 | 37.25 | 88 | 94
7933 | 1747 | 268.7 | 49.1 | 81.2 | 95.2 | 70 | 54.6 | 194.2 | 95 | 225 | 197.5 | 43 | 11.2 | 30.1 | 0.046 | 104 | 30 | 15.409 | 426.8 | 204.9 | 199.5 | 98.6 | 42.7 | 0.634 |  |  | 99.3 | 750.4 | 0.997 | -8 | 46.27 | 98 | 28 | 1.001 | 173.33 | 199 | 8920 | 199.84 | 48.5 | -46.75 | 16.69 | 43.24 | 41.19 | 45.23 | 44 | 53 | 65 | 77 | 37.25 | 92 | 94
7934 | 1742 | 267 | 48.4 | 81.2 | 95.2 | 70 | 54.6 | 194.1 | 95 | 224.8 | 197.9 | 43 | 11.2 | 30.1 | 0.063 | 103.9 | 30 | 15.296 | 426.5 | 204.9 | 199 | 98.6 | 42.7 | 0.634 |  |  | 99.3 | 750.4 | 0.993 | -8 | 56.86 | 98 | 28 | 0.991 | 173.33 | 193 | 8870 | 196.93 | 49.59 | -46.75 | 16.81 | 43.27 | 41.26 | 45.23 | 44 | 53 | 65 | 77 | 37.25 | 88 | 92
7935 | 1747 | 266.9 | 48.7 | 81.2 | 95.2 | 70 | 54.6 | 194.1 | 95 | 224.8 | 198.2 | 43 | 11.2 | 30.1 | 0.066 | 103.9 | 30 | 15.248 | 426.7 | 204.9 | 199 | 98.6 | 42.7 | 0.635 |  |  | 99.3 | 750.5 | 0.989 | -8 | 56.08 | 98 | 28 | 1.014 | 173.33 | 194 | 8160 | 198.23 | 50.06 | -46.88 | 16.88 | 43.31 | 41.31 | 44.92 | 44 | 53 | 65 | 77 | 37.25 | 88 | 89
7936 | 1749 | 267.5 | 48.9 | 81.2 | 95.2 | 70 | 54.6 | 194 | 95 | 224.8 | 198.8 | 42.9 | 11.2 | 30.1 | 0.062 | 104 | 30 | 15.332 | 425.5 | 204.9 | 199.5 | 98.6 | 42.7 | 0.634 |  |  | 99.3 | 750.5 | 0.99 | -8 | 58.43 | 98 | 28 | 0.991 | 174.51 | 203 | 9260 | 197.25 | 50.09 | -46.88 | 16.69 | 43.33 | 41.45 | 44.83 | 44 | 53 | 65 | 77 | 37.25 | 87 | 88
7937 | 1751 | 267.9 | 49.4 | 81.2 | 95.1 | 70 | 54.6 | 194 | 95 | 224.8 | 198.9 | 42.9 | 11.2 | 30.1 | 0.054 | 104 | 30 | 15.422 | 425.8 | 204.9 | 200 | 98.6 | 42.7 | 0.636 |  |  | 99.3 | 750.5 | 0.998 | -8 | 53.33 | 98 | 28 | 0.995 | 174.51 | 199 | 8260 | 200.16 | 49.16 | -46.75 | 16.75 | 43.35 | 41.28 | 44.83 | 44 | 53 | 65 | 77 | 37.25 | 90 | 87
7938 | 1754 | 269.6 | 49.5 | 81.2 | 95.1 | 70 | 54.6 | 194.3 | 95 | 225.3 | 198.4 | 42.9 | 11.2 | 30.1 | 0.036 | 104.1 | 30 | 15.505 | 425.7 | 204.9 | 200.4 | 98.6 | 42.7 | 0.637 |  |  | 99.3 | 750.5 | 0.988 | -8 | 46.27 | 98 | 28 | 1.001 | 174.12 | 196 | 9240 | 201.77 | 49.41 | -47.06 | 17 | 43.2 | 41.28 | 44.83 | 44 | 53 | 65 | 77 | 37.25 | 92 | 96
7939 | 1758 | 270.7 | 49.8 | 81.2 | 95.2 | 70 | 54.6 | 194.6 | 95 | 225.6 | 198.1 | 43 | 11.2 | 30.1 | 0.029 | 104.1 | 30 | 15.521 | 425 | 204.9 | 200.3 | 98.6 | 42.7 | 0.638 |  |  | 99.3 | 750.5 | 0.989 | -8 | 45.88 | 98 | 28 | 0.989 | 173.73 | 198 | 9120 | 199.52 | 49.25 | -46.94 | 16.94 | 43.26 | 41.27 | 45.12 | 44 | 53 | 65 | 77 | 37.25 | 95 | 95
7940 | 1765 | 273.7 | 50.8 | 81.2 | 95.1 | 70 | 54.6 | 195.1 | 95 | 226.3 | 197.9 | 43 | 11.2 | 30.1 | 0.021 | 104.1 | 30 | 15.538 | 425 | 204.9 | 200.3 | 98.6 | 42.7 | 0.64 |  |  | 99.3 | 750.4 | 0.99 | -8 | 43.92 | 98 | 28 | 1.01 | 173.73 | 195 | 8070 | 201.45 | 48.36 | -47 | 16.94 | 43.34 | 41.18 | 45.33 | 44 | 53 | 65 | 77 | 37.25 | 92 | 98
7941 | 1750 | 272.1 | 49.6 | 81.2 | 95.1 | 70 | 54.6 | 194.9 | 95 | 225.8 | 197.5 | 43.1 | 11.2 | 30.1 | 0.025 | 104.1 | 30 | 15.562 | 426.5 | 204.9 | 200 | 98.6 | 42.7 | 0.637 |  |  | 99.3 | 750.2 | 0.994 | -8 | 42.35 | 98 | 28 | 1.006 | 172.94 | 195 | 8360 | 202.1 | 48.17 | -47 | 17.12 | 43.21 | 41.17 | 45.44 | 44 | 53 | 65 | 77 | 36.86 | 88 | 90
7942 | 1743 | 268.8 | 49.1 | 81.2 | 95 | 70 | 54.6 | 194.2 | 95 | 225.1 | 197.9 | 43.1 | 11.2 | 30.1 | 0.049 | 104 | 30 | 15.439 | 427.2 | 204.9 | 199.3 | 98.6 | 42.7 | 0.633 |  |  | 99.3 | 750.1 | 0.992 | -8 | 54.12 | 98 | 28 | 0.993 | 173.73 | 194 | 8650 | 198.23 | 49.53 | -47 | 16.88 | 43.28 | 41.17 | 45.55 | 44 | 53 | 65 | 77 | 37.25 | 89 | 86
7943 | 1747 | 268.9 | 49 | 81.2 | 95.1 | 70 | 54.7 | 194.3 | 95 | 225.2 | 198.3 | 43.1 | 11.2 | 30.1 | 0.058 | 104 | 30 | 15.371 | 427 | 204.9 | 199.3 | 98.6 | 42.7 | 0.634 |  |  | 99.3 | 750 | 0.991 | -8 | 59.22 | 98 | 28 | 0.991 | 173.33 | 195 | 8430 | 199.84 | 49.32 | -46.94 | 17.19 | 43.36 | 41.27 | 45.23 | 44 | 53 | 65 | 77 | 37.25 | 89 | 95
7944 | 1749 | 269.1 | 48.9 | 81.2 | 95.1 | 70 | 54.7 | 194.2 | 95 | 225.1 | 198.6 | 43 | 11.2 | 30.1 | 0.058 | 104 | 30 | 15.365 | 428.2 | 204.9 | 199.4 | 98.6 | 42.7 | 0.634 |  |  | 99.3 | 750 | 0.99 | -8 | 53.33 | 98 | 28 | 0.994 | 172.55 | 204 | 8040 | 197.91 | 48.41 | -47 | 17.06 | 43.29 | 41.14 | 45.03 | 44 | 53 | 65 | 77 | 37.25 | 87 | 97
7945 | 1747 | 267.9 | 49.4 | 81.2 | 95 | 70 | 54.7 | 194.2 | 95 | 225 | 198.6 | 42.9 | 11.2 | 30.1 | 0.059 | 104 | 30 | 15.331 | 429.5 | 204.9 | 199.6 | 98.6 | 42.7 | 0.633 |  |  | 99.3 | 750 | 0.992 | -8 | 54.51 | 98 | 28 | 1.005 | 171.76 | 195 | 8750 | 198.86 | 48.75 | -46.94 | 16.94 | 43.32 | 41.16 | 44.92 | 44 | 53 | 65 | 77 | 37.25 | 90 | 95
7946 | 1755 | 269.8 | 49.9 | 81.2 | 95 | 70 | 54.7 | 194.5 | 95 | 225.4 | 198.5 | 42.9 | 11.2 | 30.1 | 0.042 | 104 | 30 | 15.419 | 427.7 | 204.9 | 200 | 98.6 | 42.7 | 0.637 |  |  | 99.3 | 750.1 | 0.989 | -8 | 47.45 | 98 | 28 | 1.008 | 174.12 | 198 | 8330 | 196.93 | 49.22 | -46.94 | 17.06 | 43.12 | 41.02 | 44.92 | 44 | 53 | 65 | 77 | 37.25 | 89 | 96
7947 | 1753 | 271.6 | 49.5 | 81.2 | 95 | 70 | 54.7 | 194.8 | 95 | 225.8 | 197.7 | 42.9 | 11.2 | 30.1 | 0.03 | 104.1 | 30 | 15.555 | 426.8 | 204.9 | 200.2 | 98.6 | 42.7 | 0.636 |  |  | 99.3 | 750.1 | 0.993 | -8 | 40.78 | 98 | 28 | 1 | 172.94 | 195 | 9190 | 201.45 | 48.54 | -47.06 | 17.12 | 43.11 | 41.13 | 45.03 | 44 | 53 | 65 | 77 | 37.25 | 88 | 92
7948 | 1749 | 269.8 | 50 | 81.2 | 95.1 | 70 | 54.7 | 194.4 | 95 | 225.3 | 197.6 | 43 | 11.2 | 30.1 | 0.035 | 104 | 30 | 15.518 | 427.3 | 204.9 | 199.7 | 98.6 | 42.7 | 0.634 |  |  | 99.3 | 750.1 | 0.985 | -8 | 44.31 | 98 | 28 | 0.996 | 172.55 | 197 | 8700 | 196.93 | 48.71 | -47 | 17.06 | 43.41 | 41.13 | 45.23 | 44 | 53 | 65 | 77 | 37.25 | 89 | 86
7949 | 1755 | 272.3 | 49.7 | 81.2 | 95.1 | 70 | 54.7 | 194.8 | 95 | 225.8 | 197.8 | 43.1 | 11.2 | 30.1 | 0.03 | 104.1 | 30 | 15.492 | 426.1 | 204.9 | 200 | 98.6 | 42.7 | 0.637 |  |  | 99.3 | 750 | 0.987 | -8 | 52.55 | 98 | 28 | 0.994 | 173.73 | 199 | 8210 | 196.93 | 47.65 | -47.12 | 17.19 | 43.14 | 41.05 | 45.33 | 44 | 53 | 65 | 77 | 37.25 | 90 | 90
7950 | 1746 | 270.2 | 49.2 | 81.2 | 95.2 | 70 | 54.7 | 194.3 | 95 | 225.1 | 197.4 | 43.1 | 11.2 | 30.1 | 0.038 | 104 | 30 | 15.542 | 427.3 | 204.9 | 199.5 | 98.6 | 42.7 | 0.634 |  |  | 99.3 | 749.9 | 0.987 | -8 | 41.57 | 98 | 28 | 1.008 | 171.76 | 194 | 9580 | 196.93 | 48.12 | -47.06 | 16.88 | 43.32 | 41.09 | 45.33 | 44 | 53 | 65 | 77 | 37.25 | 87 | 92
7951 | 1738 | 267.1 | 48.2 | 81.2 | 95.1 | 70 | 54.7 | 194.1 | 95 | 224.8 | 197.8 | 43.1 | 11.2 | 30.1 | 0.063 | 103.9 | 30 | 15.365 | 429.3 | 204.9 | 199 | 98.6 | 42.7 | 0.631 |  |  | 99.3 | 749.9 | 0.988 | -8 | 59.61 | 97 | 28 | 1.005 | 172.94 | 194 | 8040 | 199.84 | 48.81 | -46.88 | 16.75 | 43.16 | 41.22 | 45.23 | 44 | 53 | 65 | 77 | 37.25 | 87 | 92
7952 | 1736 | 264.2 | 47.8 | 81.2 | 95.1 | 70 | 54.7 | 194 | 95 | 224.6 | 197.7 | 43 | 11.2 | 30.1 | 0.076 | 103.9 | 30 | 15.172 | 430.2 | 204.9 | 198.5 | 98.6 | 42.7 | 0.628 |  |  | 99.3 | 750.1 | 0.991 | -8 | 58.04 | 98 | 28 | 1.008 | 172.94 | 193 | 7770 | 197.91 | 49.4 | -46.81 | 16.75 | 43.19 | 41.31 | 45.03 | 44 | 53 | 65 | 77 | 37.25 | 85 | 90
7953 | 1752 | 267.2 | 49.2 | 81.2 | 95.1 | 70 | 54.6 | 194.3 | 95 | 225.2 | 198.3 | 42.9 | 11.2 | 30.1 | 0.062 | 103.9 | 30 | 15.158 | 429.6 | 204.9 | 199.2 | 98.6 | 42.7 | 0.631 |  |  | 99.3 | 750.2 | 1 | -8 | 60.78 | 98 | 28 | 1.005 | 173.33 | 203 | 8040 | 197.25 | 49.38 | -47.06 | 17.06 | 43.27 | 41.22 | 44.92 | 44 | 53 | 65 | 77 | 37.25 | 88 | 86
7954 | 1759 | 270.3 | 49.8 | 81.2 | 95.1 | 70 | 54.6 | 195 | 95 | 226.2 | 197.8 | 42.9 | 11.2 | 30.1 | 0.039 | 104 | 30 | 15.35 | 427.2 | 204.9 | 199.9 | 98.6 | 42.7 | 0.634 |  |  | 99.3 | 750.2 | 0.992 | -8 | 43.14 | 98 | 28 | 1.005 | 172.94 | 195 | 9870 | 198.54 | 49.4 | -47 | 16.81 | 43.22 | 41.19 | 44.83 | 44 | 53 | 65 | 77 | 37.25 | 88 | 88
7955 | 1759 | 271.7 | 50.1 | 81.2 | 95.1 | 70 | 54.6 | 195.2 | 95 | 226.5 | 197.5 | 43 | 11.2 | 30.1 | 0.03 | 104.1 | 30 | 15.487 | 425.9 | 204.9 | 200 | 98.6 | 42.7 | 0.635 |  |  | 99.3 | 750.1 | 0.988 | -8 | 41.57 | 98 | 28 | 1.012 | 172.94 | 197 | 8950 | 197.25 | 48.37 | -47.06 | 16.94 | 43.23 | 41.24 | 45.12 | 44 | 53 | 65 | 77 | 37.25 | 88 | 91
7956 | 1754 | 271.2 | 49.8 | 81.1 | 95.1 | 70 | 54.6 | 195.1 | 95 | 226.1 | 197.4 | 43 | 11.2 | 30.1 | 0.029 | 104.1 | 30 | 15.549 | 426.7 | 204.9 | 199.9 | 98.6 | 42.7 | 0.635 |  |  | 99.3 | 749.9 | 0.993 | -8 | 43.14 | 98 | 28 | 0.992 | 173.33 | 196 | 9260 | 200.16 | 48.63 | -47 | 17.19 | 43.25 | 41.12 | 45.33 | 44 | 53 | 65 | 77 | 36.86 | 87 | 90
7957 | 1746 | 270.3 | 48.6 | 81.1 | 95.1 | 70 | 54.6 | 194.8 | 95 | 225.7 | 197.7 | 43.1 | 11.2 | 30.1 | 0.04 | 104 | 30 | 15.483 | 427.9 | 204.9 | 199.5 | 98.6 | 42.7 | 0.633 |  |  | 99.3 | 749.8 | 0.988 | -8 | 47.84 | 98 | 28 | 1.01 | 173.33 | 195 | 8630 | 197.25 | 48.54 | -46.81 | 16.81 | 43.29 | 41.18 | 45.44 | 44 | 53 | 65 | 77 | 37.25 | 90 | 92
7958 | 1746 | 268.3 | 49.2 | 81.1 | 95.1 | 70 | 54.7 | 194.2 | 95 | 224.9 | 197.7 | 43.1 | 11.2 | 30.1 | 0.057 | 104 | 30 | 15.37 | 429.1 | 204.9 | 199 | 98.6 | 42.7 | 0.634 |  |  | 99.3 | 749.8 | 0.99 | -8 | 58.04 | 98 | 28 | 0.996 | 173.33 | 201 | 9290 | 197.59 | 48.83 | -46.81 | 16.69 | 43.31 | 41.32 | 45.23 | 44 | 53 | 65 | 77 | 37.25 | 90 | 90
7959 | 1740 | 266.9 | 47.6 | 81.1 | 95.1 | 70 | 54.7 | 193.9 | 95 | 224.6 | 198 | 43 | 11.2 | 30.1 | 0.064 | 103.9 | 30 | 15.319 | 429.8 | 204.9 | 198.9 | 98.6 | 42.7 | 0.633 |  |  | 99.3 | 749.9 | 0.99 | -8 | 58.04 | 97 | 28 | 1.008 | 173.73 | 202 | 9460 | 194.68 | 49.5 | -46.88 | 16.88 | 43.42 | 41.31 | 45.03 | 44 | 53 | 65 | 77 | 37.25 | 89 | 83
7960 | 1750 | 267.4 | 49.5 | 81.1 | 95.1 | 70 | 54.7 | 194.2 | 95 | 224.9 | 198.3 | 43 | 11.2 | 30.1 | 0.064 | 104 | 30 | 15.365 | 429.4 | 204.9 | 199.2 | 98.6 | 42.7 | 0.634 |  |  | 99.3 | 750 | 0.991 | -8 | 59.22 | 97 | 28 | 1 | 174.51 | 194 | 8040 | 197.25 | 48.94 | -46.94 | 17.19 | 43.3 | 41.24 | 44.92 | 44 | 53 | 65 | 77 | 37.25 | 89 | 91
7961 | 1752 | 268.7 | 49.3 | 81.1 | 95 | 70 | 54.6 | 194.3 | 95 | 225.1 | 197.6 | 42.9 | 11.2 | 30.1 | 0.045 | 104 | 30 | 15.338 | 430.6 | 204.9 | 199.5 | 98.6 | 42.7 | 0.634 |  |  | 99.3 | 750.1 | 0.992 | -8 | 44.71 | 97 | 28 | 0.997 | 172.16 | 199 | 8820 | 198.23 | 49.28 | -47 | 16.88 | 43.4 | 41.35 | 44.83 | 44 | 53 | 65 | 77 | 37.25 | 87 | 87
7962 | 1750 | 269.2 | 48.7 | 81.1 | 95.1 | 70 | 54.6 | 194.5 | 95 | 225.4 | 197.4 | 42.9 | 11.2 | 30.1 | 0.036 | 104 | 30 | 15.402 | 430.9 | 204.9 | 199.6 | 98.6 | 42.7 | 0.634 |  |  | 99.3 | 750.1 | 0.989 | -8 | 45.1 | 98 | 28 | 0.997 | 173.73 | 194 | 8190 | 200.16 | 48.42 | -46.94 | 17 | 43.41 | 41.2 | 45.12 | 44 | 53 | 65 | 77 | 37.25 | 86 | 92
7963 | 1757 | 269.7 | 50.1 | 81.1 | 95 | 70 | 54.7 | 194.5 | 95 | 225.4 | 197.7 | 43 | 11.2 | 30.1 | 0.037 | 104 | 30 | 15.368 | 429.8 | 204.9 | 199.6 | 98.6 | 42.7 | 0.638 |  |  | 99.3 | 750.2 | 0.992 | -8 | 50.59 | 98 | 28 | 0.998 | 172.55 | 201 | 8310 | 196.61 | 48.79 | -46.94 | 17.19 | 43.38 | 41.14 | 45.23 | 44 | 53 | 65 | 77 | 37.25 | 87 | 92
7964 | 1753 | 270.7 | 50.2 | 81.1 | 95 | 70 | 54.7 | 194.6 | 95 | 225.5 | 197.3 | 43 | 11.2 | 30.1 | 0.031 | 104 | 30 | 15.432 | 429.2 | 204.9 | 199.7 | 98.6 | 42.7 | 0.637 |  |  | 99.3 | 750.1 | 0.994 | -8 | 40.78 | 97 | 28 | 1.006 | 173.33 | 197 | 8380 | 199.18 | 48.63 | -47.12 | 16.94 | 43.23 | 41.17 | 45.23 | 44 | 53 | 65 | 77 | 37.25 | 88 | 85
7965 | 1749 | 269.7 | 49.1 | 81.1 | 95.1 | 70 | 54.7 | 194.5 | 95 | 225.3 | 197.6 | 43.1 | 11.2 | 30.1 | 0.046 | 104 | 30 | 15.383 | 429.7 | 204.9 | 199.3 | 98.6 | 42.7 | 0.634 |  |  | 99.3 | 750 | 0.993 | -8 | 47.84 | 97 | 28 | 0.994 | 173.33 | 194 | 8770 | 198.23 | 48.43 | -46.88 | 16.94 | 43.23 | 41.14 | 45.33 | 44 | 53 | 65 | 77 | 37.25 | 86 | 86
7966 | 1747 | 268.5 | 49.5 | 81.1 | 95 | 70 | 54.7 | 194.2 | 95 | 224.9 | 198.1 | 43.1 | 11.2 | 30.1 | 0.048 | 104 | 30 | 15.421 | 429.7 | 204.9 | 199.5 | 98.6 | 42.7 | 0.633 |  |  | 99.3 | 750 | 0.989 | -8 | 51.76 | 98 | 28 | 0.991 | 173.73 | 196 | 8820 | 198.54 | 49.34 | -47.06 | 17.38 | 43.3 | 41.21 | 45.12 | 44 | 53 | 65 | 77 | 37.25 | 88 | 92
7967 | 1760 | 271 | 50.7 | 81.1 | 95 | 70 | 54.7 | 194.4 | 95 | 225.5 | 198.1 | 43 | 11.2 | 30 | 0.036 | 104.1 | 30 | 15.501 | 429 | 204.9 | 199.9 | 98.6 | 42.7 | 0.638 |  |  | 99.3 | 750.1 | 0.985 | -8 | 46.67 | 98 | 28 | 1.016 | 173.73 | 201 | 8850 | 197.25 | 48.23 | -47 | 17.12 | 43.22 | 40.99 | 45.12 | 44 | 53 | 65 | 77 | 37.25 | 87 | 94
7968 | 1754 | 272.5 | 49.7 | 81.1 | 95 | 70 | 54.7 | 194.9 | 95 | 225.9 | 197.3 | 43 | 11.2 | 30.1 | 0.028 | 104.1 | 30 | 15.613 | 429.7 | 204.9 | 199.9 | 98.6 | 42.7 | 0.635 |  |  | 99.3 | 750 | 0.988 | -8 | 40.78 | 98 | 28 | 1.005 | 172.55 | 194 | 10020 | 199.18 | 47.39 | -47 | 16.88 | 43.3 | 41.01 | 45.12 | 44 | 53 | 65 | 77 | 36.86 | 88 | 94
7969 | 1744 | 269.3 | 49 | 81.1 | 95 | 70 | 54.7 | 194.1 | 95 | 224.8 | 197.3 | 43 | 11.2 | 30.1 | 0.047 | 104 | 30 | 15.463 | 431.7 | 204.9 | 199 | 98.6 | 42.7 | 0.632 |  |  | 99.3 | 749.9 | 0.988 | -8 | 46.67 | 98 | 28 | 0.996 | 172.94 | 199 | 8920 | 197.59 | 47.44 | -47 | 16.81 | 43.03 | 41.19 | 45.33 | 44 | 53 | 65 | 77 | 37.25 | 88 | 90
7970 | 1739 | 266.6 | 48.6 | 81.1 | 95 | 70 | 54.7 | 193.7 | 95 | 224.2 | 197.4 | 43 | 11.2 | 30.1 | 0.071 | 103.9 | 30 | 15.316 | 433 | 204.9 | 198.4 | 98.6 | 42.7 | 0.628 |  |  | 99.3 | 749.9 | 0.991 | -8 | 60.39 | 98 | 28 | 1.003 | 173.33 | 199 | 8850 | 194.36 | 48.12 | -47 | 16.94 | 43.22 | 41.18 | 45.12 | 44 | 53 | 65 | 77 | 37.25 | 84 | 83
7971 | 1746 | 266.9 | 48.9 | 81.1 | 94.9 | 70 | 54.7 | 193.8 | 95 | 224.4 | 197.7 | 42.9 | 11.2 | 30.1 | 0.069 | 103.9 | 30 | 15.177 | 432 | 204.9 | 198.5 | 98.6 | 42.7 | 0.627 |  |  | 99.3 | 749.9 | 0.986 | -8 | 58.82 | 97 | 28 | 1.006 | 172.94 | 200 | 7870 | 194.68 | 49.53 | -46.81 | 16.75 | 43.18 | 41.19 | 44.92 | 44 | 53 | 65 | 77 | 37.25 | 89 | 92
7972 | 1750 | 267.4 | 49.1 | 81.1 | 95 | 70 | 54.7 | 193.9 | 95 | 224.5 | 198 | 42.9 | 11.2 | 30.1 | 0.057 | 104 | 30 | 15.227 | 430 | 204.9 | 199.1 | 98.6 | 42.7 | 0.631 |  |  | 99.3 | 749.9 | 0.994 | -8 | 55.29 | 98 | 28 | 0.991 | 174.12 | 195 | 8650 | 199.84 | 48.36 | -47.19 | 17.06 | 43.12 | 41.16 | 44.83 | 44 | 53 | 65 | 77 | 37.25 | 89 | 89
7973 | 1755 | 270 | 49.5 | 81.1 | 95 | 70 | 54.8 | 194.4 | 95 | 225.3 | 197.3 | 42.9 | 11.2 | 30.1 | 0.038 | 104 | 30 | 15.343 | 428 | 204.9 | 199.5 | 98.6 | 42.7 | 0.632 |  |  | 99.3 | 749.9 | 0.993 | -8 | 44.31 | 97 | 28 | 1.012 | 172.55 | 194 | 9410 | 199.84 | 48.76 | -46.94 | 17 | 43.34 | 41.09 | 44.92 | 44 | 53 | 65 | 77 | 37.25 | 88 | 91
7974 | 1757 | 271.1 | 50.2 | 81.1 | 95 | 70 | 54.8 | 194.8 | 95 | 225.7 | 197.1 | 42.9 | 11.2 | 30.1 | 0.032 | 104 | 30 | 15.423 | 427.5 | 204.9 | 199.5 | 98.6 | 42.7 | 0.634 |  |  | 99.3 | 749.9 | 0.986 | -8 | 42.75 | 97 | 28 | 0.998 | 172.94 | 199 | 7970 | 196.93 | 48.45 | -47.06 | 16.94 | 43.29 | 41.14 | 45.12 | 44 | 53 | 65 | 77 | 36.86 | 89 | 93
7975 | 1753 | 271.5 | 49.8 | 81.1 | 94.9 | 70 | 54.8 | 194.8 | 95 | 225.7 | 197.2 | 43 | 11.2 | 30.1 | 0.033 | 104 | 30 | 15.456 | 426.7 | 204.9 | 199.5 | 98.6 | 42.7 | 0.636 |  |  | 99.3 | 749.7 | 0.989 | -8 | 44.31 | 97 | 28 | 1.004 | 172.94 | 195 | 8800 | 200.16 | 48.62 | -47.06 | 17 | 43.08 | 41.1 | 45.23 | 44 | 53 | 65 | 77 | 36.86 | 88 | 91
7976 | 1745 | 269.3 | 48.9 | 81.1 | 94.9 | 70 | 54.8 | 194.2 | 95 | 225 | 197.2 | 43.1 | 11.2 | 30 | 0.05 | 104 | 30 | 15.414 | 427.7 | 204.9 | 198.9 | 98.6 | 42.7 | 0.633 |  |  | 99.3 | 749.7 | 0.989 | -8 | 47.06 | 97 | 28 | 1.008 | 172.94 | 193 | 8750 | 197.59 | 49.39 | -46.81 | 16.81 | 43.26 | 41.12 | 45.33 | 44 | 53 | 65 | 77 | 37.25 | 86 | 91
7977 | 1737 | 265.2 | 48.1 | 81.1 | 94.9 | 70 | 54.8 | 193.7 | 95 | 224.2 | 197.2 | 43 | 11.2 | 30 | 0.077 | 103.8 | 30 | 15.278 | 429 | 205 | 198.2 | 98.6 | 42.7 | 0.628 |  |  | 99.3 | 749.7 | 1 | -8 | 58.43 | 97 | 28 | 0.997 | 172.55 | 192 | 8090 | 198.23 | 49 | -46.81 | 16.81 | 43.28 | 41.28 | 45.23 | 44 | 53 | 65 | 77 | 37.25 | 87 | 95
7978 | 1741 | 264.3 | 47.9 | 81.1 | 95 | 70 | 54.9 | 193.5 | 95 | 224 | 198.1 | 43 | 11.2 | 30 | 0.074 | 103.9 | 30 | 15.185 | 429.3 | 205 | 198.8 | 98.6 | 42.7 | 0.628 |  |  | 99.3 | 749.8 | 0.988 | -8 | 58.82 | 97 | 28 | 0.999 | 173.73 | 193 | 8580 | 198.23 | 49.06 | -46.81 | 16.94 | 43.37 | 41.24 | 45.03 | 44 | 53 | 65 | 77 | 37.25 | 88 | 90
7979 | 1756 | 267.4 | 49.9 | 81.1 | 95 | 70 | 54.9 | 194.1 | 95 | 225 | 198.6 | 42.9 | 11.2 | 30 | 0.059 | 104 | 30 | 15.265 | 426.9 | 205 | 199.6 | 98.6 | 42.7 | 0.632 |  |  | 99.3 | 749.9 | 0.984 | -8 | 59.22 | 97 | 28 | 0.992 | 174.51 | 198 | 8140 | 199.84 | 48.97 | -46.94 | 17 | 43.43 | 41.26 | 44.92 | 44 | 53 | 65 | 77 | 37.25 | 85 | 92
7980 | 1757 | 269.4 | 49.9 | 81.1 | 95 | 70 | 54.9 | 194.8 | 95 | 225.8 | 197.8 | 42.9 | 11.2 | 30 | 0.036 | 104 | 30 | 15.449 | 425.4 | 204.9 | 200.1 | 98.6 | 42.7 | 0.634 |  |  | 99.3 | 750 | 0.993 | -8 | 41.18 | 97 | 28 | 0.992 | 173.73 | 195 | 8870 | 196.61 | 48.4 | -47.06 | 16.94 | 43.31 | 41.26 | 44.83 | 44 | 53 | 65 | 77 | 37.25 | 89 | 89
7981 | 1752 | 269.9 | 49.1 | 81.1 | 95 | 70 | 54.9 | 194.8 | 95 | 225.8 | 197.5 | 43 | 11.2 | 30 | 0.029 | 104.1 | 30 | 15.472 | 425.4 | 204.9 | 200.1 | 98.6 | 42.7 | 0.636 |  |  | 99.3 | 749.9 | 0.991 | -8 | 43.14 | 97 | 28 | 0.997 | 172.94 | 196 | 8850 | 198.86 | 48.33 | -47 | 17 | 43.39 | 41.04 | 45.23 | 44 | 53 | 65 | 77 | 37.25 | 90 | 86
7982 | 1750 | 268.3 | 49.4 | 81.1 | 94.9 | 70 | 54.9 | 194.1 | 95 | 225 | 197.6 | 43 | 11.2 | 30 | 0.037 | 104 | 30 | 15.397 | 425.9 | 204.9 | 199.8 | 98.6 | 42.7 | 0.634 |  |  | 99.3 | 750 | 0.987 | -8 | 47.84 | 97 | 28 | 0.991 | 173.33 | 199 | 7850 | 198.23 | 48.27 | -46.94 | 17.06 | 43.24 | 41.12 | 45.33 | 44 | 53 | 65 | 77 | 37.25 | 88 | 92
7983 | 1755 | 270.8 | 49.3 | 81.1 | 94.9 | 70 | 55 | 194.6 | 95 | 225.6 | 198.2 | 43.1 | 11.2 | 30 | 0.036 | 104.1 | 30 | 15.41 | 425.4 | 204.9 | 200.1 | 98.6 | 42.7 | 0.637 |  |  | 99.3 | 750 | 0.996 | -8 | 49.8 | 97 | 28 | 1.001 | 174.12 | 198 | 8380 | 196.61 | 48.47 | -46.94 | 17.06 | 43.25 | 41.12 | 45.44 | 44 | 53 | 65 | 77 | 37.25 | 85 | 89
7984 | 1755 | 271.1 | 50.2 | 81.1 | 94.9 | 70 | 55 | 194.6 | 95 | 225.7 | 197.5 | 43.1 | 11.2 | 30 | 0.032 | 104.1 | 30 | 15.473 | 425.6 | 204.9 | 199.9 | 98.6 | 42.7 | 0.637 |  |  | 99.3 | 750 | 0.991 | -8 | 42.75 | 97 | 28 | 1.007 | 173.33 | 194 | 9380 | 198.54 | 48.74 | -46.94 | 17.06 | 43.11 | 41.2 | 45.33 | 44 | 53 | 65 | 77 | 37.25 | 85 | 91
7985 | 1744 | 268.9 | 48.6 | 81.1 | 94.9 | 70 | 55 | 194.4 | 95 | 225.2 | 197.4 | 43.1 | 11.2 | 30 | 0.035 | 104 | 30 | 15.438 | 425.9 | 204.9 | 199.7 | 98.6 | 42.7 | 0.636 |  |  | 99.3 | 749.9 | 0.989 | -8 | 44.31 | 97 | 28 | 0.997 | 173.33 | 198 | 8800 | 196.61 | 49.27 | -47 | 17.12 | 43.31 | 41.08 | 45.44 | 44 | 53 | 65 | 77 | 37.25 | 87 | 92
7986 | 1747 | 269 | 48.9 | 81.2 | 94.9 | 70 | 55 | 194.5 | 95 | 225.4 | 197.8 | 43.1 | 11.2 | 30 | 0.049 | 104 | 30 | 15.414 | 425.7 | 204.9 | 199.3 | 98.6 | 42.8 | 0.636 |  |  | 99.3 | 750 | 0.985 | -8 | 56.47 | 97 | 28 | 1.009 | 172.94 | 194 | 9240 | 196.93 | 49.28 | -47.12 | 17.12 | 43.3 | 41.1 | 45.33 | 44 | 53 | 65 | 77 | 37.25 | 87 | 88
7987 | 1749 | 268.3 | 49 | 81.2 | 94.9 | 70 | 55.1 | 194.4 | 95 | 225.3 | 198.3 | 43 | 11.2 | 30 | 0.055 | 104 | 30 | 15.45 | 426.4 | 204.9 | 199.5 | 98.6 | 42.8 | 0.637 |  |  | 99.3 | 750 | 0.991 | -8 | 55.29 | 97 | 28 | 0.998 | 172.16 | 202 | 9070 | 199.52 | 48.16 | -47 | 16.88 | 43.07 | 41.11 | 45.23 | 44 | 53 | 65 | 77 | 37.25 | 86 | 93
7988 | 1761 | 271.1 | 50.5 | 81.2 | 94.8 | 70 | 55.1 | 194.6 | 95 | 225.7 | 198.2 | 42.9 | 11.3 | 30 | 0.041 | 104.1 | 30 | 15.471 | 425.4 | 204.9 | 199.9 | 98.6 | 42.7 | 0.641 |  |  | 99.3 | 750.1 | 0.992 | -8 | 48.63 | 97 | 28 | 1 | 174.12 | 195 | 9040 | 198.86 | 48.08 | -47 | 16.94 | 43.28 | 41.09 | 45.03 | 44 | 53 | 65 | 77 | 37.25 | 87 | 90
7989 | 1745 | 268.3 | 48.9 | 81.2 | 94.9 | 70 | 55.1 | 194.4 | 95 | 225.1 | 197.1 | 42.9 | 11.2 | 30 | 0.039 | 104 | 30 | 15.527 | 428 | 204.9 | 199.5 | 98.6 | 42.7 | 0.634 |  |  | 99.3 | 750.1 | 0.995 | -8 | 45.49 | 97 | 28 | 0.999 | 172.55 | 195 | 8630 | 198.23 | 47.39 | -46.81 | 16.75 | 43.21 | 41.02 | 45.12 | 44 | 53 | 65 | 77 | 37.25 | 88 | 93
7990 | 1744 | 267.5 | 48.5 | 81.2 | 95 | 70 | 55.1 | 193.9 | 95 | 224.5 | 197.5 | 42.9 | 11.2 | 30 | 0.058 | 103.9 | 30 | 15.329 | 429.3 | 204.9 | 198.9 | 98.6 | 42.7 | 0.631 |  |  | 99.3 | 750 | 0.991 | -8 | 57.65 | 97 | 28 | 0.992 | 172.94 | 201 | 9360 | 195 | 48.35 | -47 | 17.06 | 43.25 | 41.1 | 45.12 | 44 | 53 | 65 | 77 | 37.25 | 89 | 97
7991 | 1751 | 268 | 49.7 | 81.2 | 95 | 70 | 55.1 | 194 | 95 | 224.7 | 198.1 | 42.9 | 11.2 | 30 | 0.06 | 104 | 30 | 15.353 | 430.2 | 204.9 | 199.2 | 98.6 | 42.7 | 0.63 |  |  | 99.3 | 750.1 | 0.991 | -8 | 57.25 | 98 | 28 | 0.994 | 173.73 | 194 | 8820 | 196.61 | 48.57 | -46.94 | 16.88 | 43.17 | 41.1 | 45.03 | 44 | 53 | 65 | 77 | 37.25 | 87 | 88
7992 | 1757 | 270.5 | 49.9 | 81.2 | 95 | 70 | 55.1 | 194.5 | 95 | 225.5 | 198.3 | 42.9 | 11.2 | 30 | 0.042 | 104.1 | 30 | 15.377 | 426.6 | 204.9 | 199.9 | 98.6 | 42.7 | 0.634 |  |  | 99.3 | 750.2 | 0.989 | -8 | 51.37 | 97 | 28 | 0.995 | 173.73 | 202 | 9070 | 199.84 | 48.72 | -47.06 | 16.88 | 43.31 | 41.07 | 45.03 | 44 | 53 | 65 | 77 | 37.25 | 88 | 88
7993 | 1751 | 269.7 | 49.6 | 81.2 | 95 | 70 | 55.1 | 194.5 | 95 | 225.4 | 197.4 | 42.9 | 11.2 | 30 | 0.041 | 104 | 30 | 15.458 | 426.1 | 204.9 | 199.5 | 98.6 | 42.7 | 0.634 |  |  | 99.3 | 750.2 | 0.995 | -8 | 45.88 | 98 | 28 | 0.99 | 172.16 | 197 | 8680 | 198.86 | 47.56 | -47 | 16.81 | 43.17 | 41.18 | 45.12 | 44 | 53 | 65 | 77 | 37.25 | 90 | 91
7994 | 1749 | 269.9 | 49.1 | 81.2 | 94.9 | 70 | 55.1 | 194.5 | 95 | 225.3 | 197.7 | 43 | 11.2 | 30 | 0.049 | 104 | 30 | 15.412 | 425.5 | 204.9 | 199.2 | 98.6 | 42.7 | 0.633 |  |  | 99.3 | 750.2 | 0.989 | -8 | 52.16 | 97 | 28 | 0.997 | 172.16 | 202 | 9430 | 197.59 | 48.13 | -46.94 | 16.75 | 43.25 | 41.15 | 45.23 | 44 | 53 | 65 | 77 | 37.25 | 91 | 95
7995 | 1735 | 265.5 | 47.8 | 81.2 | 95 | 70 | 55.1 | 193.8 | 95 | 224.3 | 197.7 | 43 | 11.2 | 30 | 0.067 | 103.9 | 30 | 15.356 | 427 | 204.9 | 198.8 | 98.6 | 42.7 | 0.63 |  |  | 99.3 | 750.2 | 0.992 | -8 | 54.9 | 97 | 28 | 1.001 | 173.73 | 202 | 8290 | 196.93 | 48.06 | -46.81 | 17 | 43.24 | 41.17 | 45.12 | 44 | 53 | 65 | 77 | 37.25 | 90 | 93
7996 | 1741 | 263.8 | 48.4 | 81.1 | 95 | 70 | 55.1 | 193.8 | 95 | 224.5 | 197.4 | 42.9 | 11.2 | 30 | 0.079 | 103.9 | 30 | 15.215 | 427.8 | 204.9 | 198.1 | 98.6 | 42.7 | 0.629 |  |  | 99.3 | 750.4 | 0.992 | -8 | 60.39 | 98 | 28 | 1.006 | 172.55 | 199 | 8850 | 195 | 49.3 | -46.88 | 17 | 43.27 | 41.21 | 44.92 | 44 | 53 | 65 | 77 | 37.25 | 89 | 89
7997 | 1740 | 263 | 47.8 | 81.1 | 95 | 70 | 55.1 | 194 | 95 | 224.6 | 198.2 | 42.9 | 11.3 | 30 | 0.075 | 103.9 | 30 | 15.166 | 427.3 | 204.9 | 198.8 | 98.6 | 42.7 | 0.629 |  |  | 99.3 | 750.6 | 0.994 | -8 | 58.82 | 98 | 28 | 0.999 | 174.12 | 203 | 8330 | 198.23 | 48.84 | -47 | 17 | 43.38 | 41.18 | 44.92 | 44 | 53 | 65 | 77 | 37.25 | 88 | 88
7998 | 1754 | 265.8 | 48.3 | 81.1 | 94.9 | 70 | 55.1 | 194.2 | 95 | 225 | 198.8 | 42.9 | 11.3 | 30 | 0.06 | 104 | 30 | 15.256 | 426.1 | 204.9 | 199.6 | 98.6 | 42.7 | 0.633 |  |  | 99.3 | 750.8 | 0.996 | -8 | 56.86 | 97 | 28 | 0.999 | 174.51 | 201 | 10000 | 196.93 | 50.04 | -46.94 | 17.06 | 43.38 | 41.2 | 44.92 | 44 | 53 | 65 | 77 | 37.25 | 92 | 90
7999 | 1767 | 270.2 | 50.6 | 81.1 | 94.9 | 70 | 55.1 | 194.8 | 95 | 226.1 | 198.3 | 42.9 | 11.3 | 30 | 0.032 | 104.1 | 30 | 15.483 | 424 | 205 | 200.5 | 98.6 | 42.7 | 0.637 |  |  | 99.3 | 751 | 0.989 | -8 | 44.71 | 97 | 28 | 1.001 | 174.51 | 197 | 9020 | 200.16 | 49.23 | -47.06 | 17 | 43.26 | 41.25 | 44.83 | 44 | 53 | 65 | 77 | 37.25 | 92 | 95
8000 | 1753 | 270 | 49.5 | 81.1 | 95 | 70 | 55.1 | 195.1 | 95 | 226.1 | 197.7 | 43 | 11.3 | 30 | 0.026 | 104.1 | 30 | 15.575 | 425.1 | 205 | 200.4 | 98.6 | 42.7 | 0.636 |  |  | 99.3 | 751 | 0.99 | -8 | 40.78 | 97 | 28 | 0.99 | 172.55 | 199 | 9140 | 199.52 | 48.28 | -46.94 | 16.94 | 43.38 | 41.16 | 45.33 | 44 | 53 | 65 | 77 | 37.25 | 92 | 90
8001 | 1750 | 268.7 | 49.3 | 81.1 | 95 | 70 | 55.1 | 194.6 | 95 | 225.5 | 198.3 | 43.1 | 11.3 | 30 | 0.041 | 104.1 | 30 | 15.431 | 425.7 | 204.9 | 200 | 98.6 | 42.8 | 0.636 |  |  | 99.4 | 750.9 | 0.995 | -8 | 55.69 | 97 | 28 | 0.991 | 174.12 | 195 | 8770 | 200.16 | 48.85 | -46.88 | 16.81 | 43.15 | 41.17 | 45.33 | 44 | 53 | 65 | 77 | 37.25 | 89 | 94
8002 | 1759 | 271.2 | 49.8 | 81.1 | 95 | 70 | 55.1 | 194.7 | 95.1 | 225.8 | 198.2 | 43.1 | 11.3 | 30 | 0.031 | 104.1 | 30 | 15.403 | 425.4 | 204.9 | 200.2 | 98.6 | 42.8 | 0.637 |  |  | 99.4 | 750.9 | 0.994 | -8 | 46.27 | 97 | 28 | 1.009 | 174.12 | 196 | 8950 | 196.61 | 48.59 | -46.94 | 17 | 43.31 | 41.18 | 45.33 | 44 | 53 | 65 | 77 | 37.25 | 93 | 87
8003 | 1751 | 269.9 | 49.7 | 81.1 | 95 | 70 | 55.1 | 194.6 | 95.1 | 225.6 | 198.3 | 43.2 | 11.3 | 30 | 0.037 | 104.1 | 30 | 15.443 | 425.1 | 204.9 | 200.1 | 98.6 | 42.8 | 0.638 |  |  | 99.4 | 750.8 | 0.99 | -8 | 47.45 | 97 | 28 | 0.996 | 173.33 | 199 | 8950 | 199.52 | 48.25 | -47 | 17.12 | 43.31 | 41.18 | 45.33 | 44 | 53 | 65 | 77 | 37.25 | 93 | 84
8004 | 1755 | 270.7 | 50.2 | 81.1 | 95.1 | 70 | 55.1 | 194.3 | 95.1 | 225.3 | 198.3 | 43.2 | 11.3 | 30 | 0.04 | 104.1 | 30 | 15.453 | 425.4 | 204.9 | 200 | 98.6 | 42.8 | 0.64 |  |  | 99.3 | 750.8 | 0.988 | -8 | 50.2 | 97 | 28 | 0.992 | 172.94 | 199 | 8630 | 199.18 | 48.18 | -46.94 | 17.12 | 43.3 | 41.13 | 45.23 | 44 | 53 | 65 | 77 | 37.25 | 88 | 92
8005 | 1752 | 271.3 | 49.5 | 81.1 | 95.1 | 70 | 55.1 | 194.6 | 95.1 | 225.5 | 197.6 | 43.1 | 11.3 | 30 | 0.032 | 104.1 | 30 | 15.498 | 425.3 | 204.9 | 199.9 | 98.6 | 42.8 | 0.638 |  |  | 99.3 | 750.7 | 0.989 | -8 | 41.96 | 97 | 28 | 0.998 | 172.55 | 199 | 8380 | 197.25 | 48.6 | -46.94 | 16.88 | 43.32 | 41.06 | 45.12 | 44 | 53 | 65 | 77 | 37.25 | 90 | 88
8006 | 1744 | 268.3 | 49 | 81.1 | 95 | 70 | 55 | 194.2 | 95 | 224.9 | 197.5 | 43.1 | 11.2 | 30 | 0.048 | 104 | 30 | 15.475 | 425.9 | 204.9 | 199.3 | 98.6 | 42.8 | 0.633 |  |  | 99.3 | 750.6 | 0.99 | -8 | 48.63 | 97 | 28 | 0.993 | 172.94 | 200 | 8600 | 199.84 | 48.58 | -47.06 | 17 | 43.27 | 41.02 | 45.23 | 44 | 53 | 65 | 77 | 37.25 | 88 | 95
8007 | 1742 | 267 | 48.5 | 81.1 | 95 | 70 | 55 | 194 | 95 | 224.7 | 198 | 43 | 11.2 | 30 | 0.062 | 103.9 | 30 | 15.356 | 426.5 | 204.9 | 199 | 98.6 | 42.8 | 0.631 |  |  | 99.3 | 750.5 | 0.99 | -8 | 57.65 | 97 | 28 | 0.995 | 173.73 | 200 | 8530 | 198.23 | 48.12 | -47 | 17 | 43.15 | 41.08 | 45.23 | 44 | 53 | 65 | 77 | 37.25 | 89 | 92
8008 | 1748 | 267.3 | 49.1 | 81.1 | 95.1 | 70 | 55 | 194 | 95.1 | 224.8 | 198.2 | 42.9 | 11.3 | 30 | 0.066 | 103.9 | 30 | 15.337 | 426.6 | 204.9 | 199 | 98.6 | 42.8 | 0.632 |  |  | 99.3 | 750.6 | 0.987 | -8 | 58.82 | 97 | 28 | 0.994 | 174.12 | 203 | 9360 | 198.23 | 49.54 | -47 | 17 | 43.23 | 41.08 | 44.83 | 44 | 53 | 65 | 77 | 37.25 | 85 | 86
8009 | 1756 | 270.1 | 49.1 | 81.1 | 95.1 | 70 | 55 | 194.7 | 95.1 | 225.7 | 198.3 | 42.8 | 11.3 | 30 | 0.052 | 104 | 30 | 15.409 | 425.3 | 204.9 | 199.6 | 98.6 | 42.8 | 0.635 |  |  | 99.3 | 750.6 | 0.995 | -8 | 49.02 | 98 | 28 | 1 | 171.76 | 195 | 9680 | 199.84 | 48.4 | -47.06 | 16.81 | 43.12 | 41.16 | 44.72 | 44 | 53 | 65 | 77 | 37.25 | 90 | 87
8010 | 1748 | 269.1 | 49.1 | 81.1 | 95 | 70 | 55 | 194.8 | 95 | 225.7 | 198.1 | 42.8 | 11.3 | 30 | 0.036 | 104 | 30 | 15.473 | 426 | 204.9 | 200.1 | 98.6 | 42.8 | 0.635 |  |  | 99.3 | 750.5 | 0.991 | -8 | 43.92 | 97 | 28 | 1.01 | 173.73 | 196 | 9090 | 202.1 | 48.22 | -47.06 | 17 | 43.2 | 41.04 | 44.83 | 44 | 53 | 65 | 77 | 37.25 | 87 | 93
8011 | 1754 | 270 | 50.2 | 81.1 | 95 | 70 | 55 | 194.6 | 95 | 225.6 | 198.1 | 42.9 | 11.3 | 30 | 0.036 | 104.1 | 30 | 15.477 | 425.7 | 204.9 | 200.1 | 98.6 | 42.8 | 0.636 |  |  | 99.3 | 750.5 | 0.983 | -8 | 49.02 | 98 | 28 | 0.998 | 173.33 | 200 | 9160 | 197.25 | 48.78 | -46.94 | 17 | 43.2 | 41.07 | 45.12 | 44 | 53 | 65 | 77 | 37.25 | 89 | 91
8012 | 1761 | 272.8 | 50.6 | 81.1 | 95 | 70 | 55 | 195.1 | 95 | 226.3 | 197.8 | 42.9 | 11.3 | 30 | 0.03 | 104.1 | 30 | 15.503 | 426 | 204.9 | 200 | 98.6 | 42.8 | 0.639 |  |  | 99.3 | 750.5 | 0.991 | -8 | 43.14 | 97 | 28 | 0.993 | 174.12 | 198 | 8820 | 197.25 | 49.25 | -46.94 | 16.88 | 43.27 | 41.13 | 45.23 | 44 | 53 | 65 | 77 | 36.86 | 90 | 91
8013 | 1752 | 271.9 | 49.7 | 81.1 | 95 | 70 | 54.9 | 195.1 | 95.1 | 226.1 | 197.2 | 43 | 11.3 | 30 | 0.035 | 104 | 30 | 15.485 | 426.4 | 204.9 | 199.6 | 98.6 | 42.8 | 0.637 |  |  | 99.3 | 750.3 | 0.987 | -8 | 43.14 | 97 | 28 | 0.99 | 172.55 | 196 | 8380 | 198.86 | 48.8 | -47 | 16.75 | 43.23 | 41.17 | 45.33 | 44 | 53 | 65 | 77 | 36.86 | 88 | 91
8014 | 1741 | 268.3 | 48.8 | 81.1 | 95 | 70 | 54.9 | 194.3 | 95.1 | 225.1 | 197.5 | 43 | 11.3 | 30 | 0.06 | 103.9 | 30 | 15.349 | 427.5 | 204.9 | 198.8 | 98.6 | 42.8 | 0.632 |  |  | 99.4 | 750.1 | 0.989 | -8 | 43.14 | 97 | 28 | 0.999 | 172.94 | 200 | 8770 | 197.59 | 48.58 | -46.81 | 16.81 | 43.29 | 41.17 | 45.44 | 44 | 53 | 65 | 77 | 37.25 | 88 | 87
8015 | 1744 | 267 | 48.5 | 81.1 | 95 | 70 | 54.9 | 193.9 | 95.1 | 224.5 | 197.5 | 43 | 11.3 | 30 | 0.072 | 103.9 | 30 | 15.229 | 427.2 | 204.9 | 198.4 | 98.6 | 42.8 | 0.631 |  |  | 99.3 | 750 | 0.993 | -8 | 60.39 | 97 | 28 | 0.999 | 172.94 | 193 | 8680 | 198.23 | 49.08 | -47 | 17.12 | 43.42 | 41.23 | 45.12 | 44 | 53 | 65 | 77 | 37.25 | 91 | 90
8016 | 1751 | 268.2 | 49.5 | 81.1 | 95 | 70 | 54.9 | 193.8 | 95.1 | 224.7 | 198.2 | 42.9 | 11.3 | 30 | 0.067 | 103.9 | 30 | 15.235 | 426.9 | 205 | 198.9 | 98.6 | 42.8 | 0.632 |  |  | 99.3 | 750 | 0.989 | -8 | 58.43 | 97 | 28 | 0.997 | 174.12 | 193 | 8530 | 198.23 | 49.05 | -47 | 17.19 | 43.14 | 41.19 | 44.92 | 44 | 53 | 65 | 77 | 37.25 | 94 | 91
8017 | 1749 | 267.9 | 49.4 | 81.1 | 95 | 70 | 54.9 | 193.9 | 95.1 | 224.6 | 198.4 | 42.9 | 11.3 | 30 | 0.064 | 103.9 | 30 | 15.348 | 426.5 | 204.9 | 199.3 | 98.6 | 42.8 | 0.631 |  |  | 99.3 | 750 | 0.989 | -8 | 57.25 | 97 | 28 | 1.02 | 172.55 | 199 | 8530 | 196.61 | 50.94 | -46.94 | 16.81 | 43.34 | 41.24 | 44.92 | 44 | 53 | 65 | 77 | 37.25 | 88 | 94
8018 | 1752 | 269.3 | 49.5 | 81.1 | 95 | 70 | 54.9 | 194.3 | 95 | 225.2 | 198.7 | 42.9 | 11.3 | 30 | 0.056 | 104 | 30 | 15.457 | 425.1 | 205 | 199.6 | 98.6 | 42.8 | 0.636 |  |  | 99.3 | 750 | 0.992 | -8 | 57.65 | 97 | 28 | 1.001 | 174.12 | 204 | 8630 | 197.25 | 48.84 | -46.88 | 17.06 | 43.38 | 41.28 | 44.92 | 44 | 53 | 65 | 77 | 37.25 | 88 | 93
8019 | 1752 | 269.5 | 49.2 | 81.1 | 95 | 70 | 54.8 | 194.5 | 95 | 225.4 | 198.3 | 42.9 | 11.3 | 30 | 0.044 | 104 | 30 | 15.482 | 424.9 | 205 | 200 | 98.6 | 42.8 | 0.636 |  |  | 99.3 | 750 | 0.993 | -8 | 42.75 | 97 | 28 | 1.002 | 173.33 | 198 | 8850 | 199.52 | 49.39 | -47 | 16.88 | 43.24 | 41.2 | 44.92 | 44 | 53 | 65 | 77 | 37.25 | 89 | 87
8020 | 1751 | 268 | 49.4 | 81.1 | 95 | 70 | 54.8 | 194 | 95.1 | 224.9 | 198.2 | 43 | 11.3 | 30 | 0.056 | 104 | 30 | 15.398 | 426.1 | 204.9 | 199.5 | 98.6 | 42.8 | 0.633 |  |  | 99.3 | 750 | 0.991 | -8 | 57.65 | 97 | 28 | 0.996 | 173.73 | 198 | 8330 | 200.16 | 50.06 | -46.94 | 16.94 | 43.33 | 41.17 | 45.12 | 44 | 53 | 65 | 77 | 37.25 | 90 | 87
8021 | 1751 | 268.5 | 49.3 | 81.1 | 94.9 | 70 | 54.8 | 194.1 | 95.1 | 225.1 | 198.4 | 43 | 11.3 | 30 | 0.052 | 104 | 30 | 15.397 | 426.1 | 204.9 | 199.8 | 98.6 | 42.8 | 0.635 |  |  | 99.3 | 750 | 0.993 | -8 | 53.33 | 97 | 28 | 1.009 | 174.12 | 203 | 8700 | 196.93 | 49.49 | -47 | 17 | 43.34 | 41.2 | 45.12 | 44 | 53 | 65 | 77 | 37.25 | 86 | 93
8022 | 1751 | 268.2 | 49.6 | 81.1 | 94.9 | 70 | 54.8 | 194.3 | 95.1 | 225.2 | 198.2 | 43.1 | 11.3 | 30 | 0.044 | 104 | 30 | 15.398 | 426.5 | 205 | 200 | 98.6 | 42.8 | 0.636 |  |  | 99.3 | 750.1 | 0.992 | -8 | 45.1 | 97 | 28 | 0.992 | 173.73 | 195 | 7940 | 199.18 | 48.88 | -47.06 | 17 | 43.3 | 41.2 | 45.12 | 44 | 53 | 65 | 77 | 37.25 | 87 | 95
8023 | 1757 | 271.3 | 49.8 | 81.1 | 95 | 70 | 54.8 | 194.7 | 95.1 | 225.8 | 198.1 | 43.1 | 11.3 | 30 | 0.034 | 104.1 | 30 | 15.408 | 426.6 | 204.9 | 200.2 | 98.6 | 42.8 | 0.636 |  |  | 99.3 | 750.1 | 0.987 | -8 | 44.31 | 98 | 28 | 1 | 172.94 | 200 | 8410 | 199.52 | 48.32 | -47.06 | 16.81 | 43.19 | 41.16 | 45.23 | 44 | 53 | 65 | 77 | 37.25 | 89 | 94
8024 | 1756 | 271.2 | 50.2 | 81.1 | 95 | 70 | 54.8 | 194.6 | 95.1 | 225.6 | 198.4 | 43.1 | 11.3 | 30 | 0.034 | 104.1 | 30 | 15.476 | 425.4 | 205 | 200.3 | 98.6 | 42.8 | 0.637 |  |  | 99.3 | 750.1 | 0.99 | -8 | 50.98 | 97 | 28 | 0.992 | 174.51 | 195 | 8240 | 200.16 | 48.39 | -46.94 | 17 | 43.3 | 41.09 | 45.33 | 44 | 53 | 65 | 77 | 37.25 | 93 | 93
8025 | 1751 | 272.3 | 49.6 | 81.1 | 95 | 70 | 54.8 | 194.8 | 95.1 | 225.9 | 197.7 | 43.2 | 11.3 | 30 | 0.026 | 104.1 | 30 | 15.558 | 425.7 | 205 | 200.3 | 98.6 | 42.8 | 0.637 |  |  | 99.3 | 750 | 0.989 | -8 | 40.78 | 97 | 28 | 0.996 | 173.73 | 196 | 8750 | 201.45 | 48.68 | -47.06 | 17.25 | 43.1 | 41.09 | 45.33 | 44 | 53 | 65 | 77 | 36.86 | 87 | 85
8026 | 1738 | 267.5 | 48.6 | 81.1 | 95 | 70 | 54.8 | 194 | 95.1 | 224.8 | 197.9 | 43.2 | 11.3 | 30 | 0.055 | 104 | 30 | 15.412 | 426.2 | 205 | 199.4 | 98.6 | 42.8 | 0.633 |  |  | 99.4 | 749.9 | 0.986 | -8 | 52.55 | 97 | 28 | 1.004 | 172.94 | 203 | 8990 | 197.27 | 49.43 | -46.88 | 17.06 | 43.26 | 41.13 | 45.44 | 44 | 53 | 65 | 77 | 37.25 | 85 | 95
8027 | 1741 | 265.9 | 48.6 | 81.1 | 95 | 70 | 54.8 | 193.7 | 95.1 | 224.4 | 198.3 | 43.1 | 11.3 | 30 | 0.068 | 103.9 | 30 | 15.336 | 426.3 | 205 | 199.3 | 98.6 | 42.8 | 0.63 |  |  | 99.3 | 750 | 0.992 | -8 | 60.78 | 97 | 28 | 1.003 | 173.73 | 201 | 8920 | 197.91 | 48.95 | -47 | 17.12 | 43.27 | 41.13 | 45.12 | 44 | 53 | 65 | 77 | 37.25 | 85 | 94
8028 | 1751 | 267.8 | 49.2 | 81.1 | 95 | 70 | 54.8 | 193.9 | 95.1 | 224.7 | 198.7 | 43 | 11.3 | 30 | 0.058 | 104 | 30 | 15.336 | 425.8 | 205 | 199.8 | 98.6 | 42.8 | 0.633 |  |  | 99.3 | 750.1 | 0.999 | -8 | 55.69 | 97 | 28 | 1.007 | 174.12 | 194 | 8700 | 198.86 | 47.9 | -47.19 | 17.25 | 43.24 | 41.11 | 44.92 | 44 | 53 | 65 | 77 | 37.25 | 88 | 94
8029 | 1750 | 268.6 | 49.5 | 81.1 | 95 | 70 | 54.8 | 194.1 | 95.1 | 224.9 | 197.8 | 42.9 | 11.3 | 30 | 0.04 | 104 | 30 | 15.441 | 425.1 | 205 | 200 | 98.6 | 42.8 | 0.634 |  |  | 99.3 | 750.2 | 0.99 | -8 | 41.57 | 97 | 28 | 1 | 173.73 | 199 | 9260 | 199.18 | 48.43 | -47.06 | 17.06 | 43.33 | 41.04 | 44.92 | 44 | 53 | 65 | 77 | 37.25 | 87 | 91
8030 | 1754 | 270.3 | 49.6 | 81.1 | 95 | 70 | 54.8 | 194.3 | 95.1 | 225.2 | 197.9 | 43 | 11.3 | 30 | 0.039 | 104 | 30 | 15.405 | 425.2 | 205 | 199.8 | 98.6 | 42.8 | 0.634 |  |  | 99.4 | 750.3 | 0.986 | -8 | 49.41 | 97 | 28 | 0.999 | 173.73 | 198 | 8820 | 196.93 | 48.05 | -47.06 | 16.81 | 43.08 | 41.16 | 45.03 | 44 | 53 | 65 | 77 | 37.25 | 90 | 84
8031 | 1753 | 269.9 | 49.7 | 81.1 | 95 | 70 | 54.8 | 194.2 | 95.1 | 225 | 198.4 | 43 | 11.3 | 30 | 0.044 | 104.1 | 30 | 15.419 | 425 | 205 | 199.9 | 98.6 | 42.8 | 0.635 |  |  | 99.3 | 750.2 | 0.989 | -8 | 51.37 | 97 | 28 | 0.991 | 174.12 | 195 | 8700 | 198.86 | 48.25 | -47 | 17 | 43.2 | 41.06 | 45.12 | 44 | 53 | 65 | 77 | 37.25 | 91 | 83
8032 | 1751 | 269 | 49.8 | 81.1 | 94.9 | 70 | 54.8 | 193.9 | 95.1 | 224.7 | 198.4 | 43 | 11.3 | 30 | 0.045 | 104 | 30 | 15.422 | 425.3 | 205 | 199.9 | 98.6 | 42.8 | 0.634 |  |  | 99.3 | 750.2 | 0.988 | -8 | 49.41 | 97 | 28 | 1.007 | 173.33 | 195 | 8700 | 198.54 | 48.57 | -46.94 | 17.06 | 43.14 | 41.06 | 45.12 | 44 | 53 | 65 | 77 | 37.25 | 91 | 88
8033 | 1749 | 268.7 | 49.4 | 81.1 | 94.9 | 70 | 54.8 | 193.9 | 95 | 224.7 | 198.2 | 43 | 11.3 | 30 | 0.041 | 104 | 30 | 15.41 | 425.5 | 205 | 200 | 98.6 | 42.8 | 0.635 |  |  | 99.3 | 750.3 | 0.992 | -8 | 48.24 | 97 | 28 | 1.003 | 174.12 | 195 | 9040 | 197.25 | 48.81 | -46.94 | 16.88 | 43.35 | 41.24 | 45.12 | 44 | 53 | 65 | 77 | 37.25 | 91 | 94
8034 | 1752 | 270.6 | 49 | 81.1 | 95 | 70 | 54.8 | 194.3 | 95 | 225.1 | 198 | 43 | 11.3 | 30 | 0.039 | 104.1 | 30 | 15.431 | 425.7 | 205 | 199.8 | 98.6 | 42.8 | 0.635 |  |  | 99.3 | 750.4 | 0.993 | -8 | 50.59 | 97 | 28 | 1.003 | 172.94 | 198 | 8730 | 196.93 | 47.55 | -46.88 | 17 | 43.36 | 41.22 | 45.12 | 44 | 53 | 65 | 77 | 37.25 | 91 | 95
8035 | 1736 | 267.1 | 47.7 | 81.1 | 94.9 | 70 | 54.9 | 193.9 | 95 | 224.4 | 198 | 43 | 11.3 | 30 | 0.057 | 104 | 30 | 15.415 | 426 | 205 | 199.3 | 98.6 | 42.8 | 0.631 |  |  | 99.3 | 750.4 | 0.991 | -8 | 57.65 | 97 | 28 | 1.011 | 173.33 | 193 | 9920 | 196.93 | 49.36 | -46.94 | 16.94 | 43.34 | 41.3 | 45.23 | 44 | 53 | 65 | 77 | 37.25 | 90 | 91
8036 | 1743 | 266.7 | 48.4 | 81.1 | 94.9 | 70 | 54.9 | 193.5 | 95.1 | 224.1 | 198 | 43 | 11.3 | 30 | 0.069 | 103.9 | 30 | 15.355 | 426.5 | 205 | 198.9 | 98.6 | 42.8 | 0.632 |  |  | 99.3 | 750.5 | 0.988 | -8 | 57.25 | 97 | 28 | 0.994 | 173.33 | 194 | 8990 | 198.23 | 49.3 | -46.94 | 16.94 | 43.33 | 41.26 | 45.12 | 44 | 53 | 65 | 77 | 37.25 | 90 | 88
8037 | 1741 | 265 | 48.7 | 81.1 | 94.9 | 70 | 54.9 | 193.4 | 95 | 224.1 | 197.9 | 42.9 | 11.3 | 30 | 0.077 | 103.9 | 30 | 15.294 | 427.3 | 205 | 198.6 | 98.6 | 42.8 | 0.63 |  |  | 99.3 | 750.5 | 0.989 | -8 | 59.61 | 97 | 28 | 1.005 | 172.94 | 200 | 8920 | 197.59 | 49.04 | -46.75 | 17 | 43.39 | 41.29 | 44.92 | 44 | 53 | 65 | 77 | 37.25 | 88 | 93
8038 | 1752 | 266.6 | 49.5 | 81.1 | 94.9 | 70 | 54.9 | 194.2 | 95 | 225.1 | 198.4 | 42.9 | 11.3 | 30 | 0.069 | 103.9 | 30 | 15.253 | 427.2 | 205 | 199.1 | 98.6 | 42.8 | 0.632 |  |  | 99.3 | 750.6 | 0.994 | -8 | 60.78 | 97 | 28 | 1.001 | 174.12 | 194 | 9020 | 199.52 | 49.14 | -46.81 | 16.88 | 43.37 | 41.34 | 44.83 | 44 | 53 | 65 | 77 | 37.25 | 88 | 89
8039 | 1758 | 268 | 49.9 | 81.1 | 94.9 | 70 | 54.9 | 194.5 | 95.1 | 225.5 | 198.5 | 42.9 | 11.3 | 30 | 0.053 | 104 | 30 | 15.36 | 426.3 | 205 | 199.8 | 98.6 | 42.8 | 0.634 |  |  | 99.3 | 750.7 | 0.985 | -8 | 46.67 | 97 | 28 | 1.013 | 174.12 | 202 | 8770 | 196.93 | 49.48 | -46.81 | 16.88 | 43.39 | 41.28 | 44.83 | 44 | 53 | 65 | 77 | 37.25 | 89 | 90
8040 | 1758 | 270.3 | 49.9 | 81.1 | 94.9 | 70 | 54.9 | 194.7 | 95.1 | 225.8 | 197.9 | 42.9 | 11.3 | 30 | 0.035 | 104.1 | 30 | 15.487 | 425.5 | 205 | 200.2 | 98.6 | 42.8 | 0.634 |  |  | 99.4 | 750.7 | 0.991 | -8 | 41.96 | 97 | 28 | 1 | 173.33 | 199 | 8700 | 200.16 | 49.53 | -47 | 16.75 | 43.37 | 41.36 | 44.92 | 44 | 53 | 65 | 77 | 37.25 | 89 | 90
8041 | 1756 | 270.2 | 50.2 | 81.1 | 95 | 70 | 54.9 | 194.6 | 95.1 | 225.7 | 198 | 43 | 11.3 | 30 | 0.032 | 104.1 | 30 | 15.498 | 425.7 | 205 | 200.2 | 98.6 | 42.8 | 0.636 |  |  | 99.3 | 750.6 | 0.986 | -8 | 48.24 | 97 | 28 | 1.002 | 173.33 | 195 | 9360 | 201.45 | 49.35 | -47 | 16.88 | 43.24 | 41.28 | 45.23 | 44 | 53 | 65 | 77 | 37.25 | 89 | 87
8042 | 1756 | 270.7 | 49.9 | 81.1 | 94.9 | 70 | 55 | 194.4 | 95.1 | 225.5 | 198 | 43.1 | 11.3 | 30 | 0.033 | 104.1 | 30 | 15.481 | 425.5 | 205 | 200 | 98.6 | 42.8 | 0.637 |  |  | 99.3 | 750.5 | 0.992 | -8 | 47.45 | 97 | 28 | 1.006 | 173.73 | 198 | 8480 | 196.93 | 49.24 | -46.94 | 16.88 | 43.22 | 41.35 | 45.44 | 44 | 53 | 65 | 77 | 37.25 | 88 | 87
8043 | 1751 | 271.5 | 49.2 | 81.1 | 94.9 | 70 | 55 | 194.7 | 95.1 | 225.7 | 197.8 | 43.1 | 11.3 | 30 | 0.028 | 104.1 | 30 | 15.516 | 425.8 | 205 | 200.2 | 98.6 | 42.8 | 0.638 |  |  | 99.3 | 750.4 | 0.987 | -8 | 43.92 | 97 | 28 | 1.011 | 173.33 | 196 | 8380 | 199.18 | 48.73 | -46.94 | 17.31 | 43.33 | 41.13 | 45.44 | 44 | 53 | 65 | 77 | 37.25 | 87 | 92
8044 | 1741 | 269.1 | 48.1 | 81.1 | 94.9 | 70 | 55 | 194.1 | 95.1 | 224.8 | 197.7 | 43.2 | 11.3 | 30 | 0.045 | 104 | 30 | 15.467 | 426.8 | 205 | 199.5 | 98.6 | 42.8 | 0.635 |  |  | 99.3 | 750.3 | 0.989 | -8 | 50.98 | 97 | 28 | 1.003 | 172.94 | 197 | 8990 | 196.61 | 48.19 | -47 | 17.06 | 43.31 | 41.28 | 45.44 | 44 | 53 | 65 | 77 | 37.25 | 89 | 95
8045 | 1739 | 265.7 | 48.7 | 81.1 | 94.9 | 70 | 55 | 193.6 | 95.1 | 224.3 | 197.9 | 43.1 | 11.3 | 30 | 0.067 | 103.9 | 30 | 15.308 | 427.3 | 205 | 199 | 98.6 | 42.8 | 0.632 |  |  | 99.4 | 750.3 | 0.994 | -8 | 59.61 | 97 | 28 | 1.007 | 173.73 | 193 | 8750 | 196.61 | 49.07 | -46.94 | 17.06 | 43.14 | 41.06 | 45.44 | 44 | 53 | 65 | 77 | 37.25 | 86 | 93
8046 | 1747 | 266.9 | 48.9 | 81.1 | 94.9 | 70 | 55.1 | 193.8 | 95.1 | 224.6 | 198.4 | 43 | 11.3 | 30 | 0.06 | 104 | 30 | 15.283 | 427 | 205 | 199.4 | 98.6 | 42.8 | 0.633 |  |  | 99.3 | 750.4 | 0.998 | -8 | 60.78 | 97 | 28 | 1.005 | 173.33 | 196 | 8900 | 198.54 | 49.09 | -47.06 | 16.94 | 43.33 | 41.21 | 45.03 | 44 | 53 | 65 | 77 | 37.25 | 88 | 92
8047 | 1754 | 269.5 | 49.4 | 81.2 | 94.9 | 70 | 55.1 | 194.2 | 95.1 | 225.2 | 198.1 | 42.9 | 11.3 | 30 | 0.039 | 104 | 30 | 15.426 | 426.9 | 205 | 200.1 | 98.6 | 42.8 | 0.635 |  |  | 99.3 | 750.4 | 0.992 | -8 | 42.35 | 97 | 28 | 1.005 | 173.33 | 198 | 8580 | 196.93 | 48.43 | -47.06 | 17.31 | 43.12 | 41.15 | 44.92 | 44 | 53 | 65 | 77 | 37.25 | 85 | 86
8048 | 1756 | 271.1 | 49.7 | 81.2 | 94.9 | 70 | 55.1 | 194.5 | 95.1 | 225.5 | 197.9 | 43 | 11.3 | 30 | 0.028 | 104.1 | 30 | 15.511 | 426.5 | 205 | 200.3 | 98.6 | 42.8 | 0.637 |  |  | 99.3 | 750.3 | 0.989 | -8 | 43.92 | 97 | 28 | 1.005 | 173.73 | 197 | 9240 | 198.54 | 49.48 | -47.06 | 17 | 43.01 | 41.12 | 45.03 | 44 | 53 | 65 | 77 | 37.25 | 91 | 96
8049 | 1752 | 270.7 | 49.7 | 81.2 | 94.9 | 70 | 55.1 | 194.3 | 95.1 | 225.3 | 197.8 | 43 | 11.3 | 30 | 0.027 | 104.1 | 30 | 15.539 | 427.2 | 205 | 200.3 | 98.6 | 42.8 | 0.638 |  |  | 99.3 | 750.3 | 0.991 | -8 | 43.14 | 97 | 28 | 1.001 | 173.73 | 196 | 8950 | 201.45 | 48.67 | -47.06 | 17 | 43.17 | 41.24 | 45.23 | 44 | 53 | 65 | 77 | 37.25 | 88 | 92
8050 | 1747 | 270.1 | 49.3 | 81.2 | 94.9 | 70 | 55.1 | 194.2 | 95.1 | 225 | 197.9 | 43 | 11.3 | 30 | 0.037 | 104 | 30 | 15.502 | 428.3 | 205 | 199.9 | 98.6 | 42.8 | 0.638 |  |  | 99.3 | 750.2 | 0.99 | -8 | 47.84 | 97 | 28 | 0.995 | 174.12 | 194 | 8290 | 196.93 | 48.55 | -46.88 | 16.75 | 43.16 | 41.09 | 45.33 | 44 | 53 | 65 | 77 | 37.25 | 88 | 93
8051 | 1738 | 266.8 | 48.3 | 81.2 | 94.9 | 70 | 55.1 | 193.7 | 95.1 | 224.3 | 198.2 | 43 | 11.3 | 30 | 0.06 | 104 | 30 | 15.385 | 429.1 | 205 | 199.5 | 98.6 | 42.8 | 0.633 |  |  | 99.3 | 750.1 | 0.993 | -8 | 47.84 | 97 | 28 | 1.003 | 174.12 | 201 | 8850 | 197.91 | 48.24 | -46.88 | 16.94 | 43.3 | 41.23 | 45.33 | 44 | 53 | 65 | 77 | 37.25 | 88 | 90
8052 | 1741 | 265.8 | 48.3 | 81.2 | 95 | 70 | 55.1 | 193.7 | 95 | 224.4 | 198.2 | 43 | 11.3 | 30 | 0.07 | 103.9 | 30 | 15.265 | 430.8 | 205 | 199 | 98.6 | 42.8 | 0.63 |  |  | 99.4 | 750.2 | 0.99 | -8 | 61.18 | 97 | 28 | 1.003 | 174.12 | 200 | 8990 | 197.27 | 49.6 | -46.94 | 16.75 | 43.24 | 41.24 | 45.12 | 44 | 53 | 65 | 77 | 37.25 | 89 | 89
8053 | 1751 | 267 | 49.1 | 81.2 | 95 | 70 | 55.1 | 194 | 95 | 224.7 | 198.5 | 42.9 | 11.3 | 30 | 0.062 | 104 | 30 | 15.243 | 430.7 | 205 | 199.5 | 98.6 | 42.8 | 0.631 |  |  | 99.4 | 750.2 | 0.997 | -8 | 59.61 | 97 | 28 | 1 | 174.51 | 203 | 8600 | 197.25 | 49.28 | -47 | 17.06 | 43.3 | 41.29 | 44.92 | 44 | 53 | 65 | 77 | 37.25 | 88 | 89
8054 | 1753 | 268.6 | 49.5 | 81.2 | 95 | 70 | 55.1 | 194.1 | 95 | 224.9 | 198 | 42.9 | 11.3 | 30 | 0.042 | 104 | 30 | 15.355 | 429.7 | 205 | 199.8 | 98.6 | 42.9 | 0.636 |  |  | 99.4 | 750.3 | 0.991 | -8 | 46.67 | 97 | 28 | 1.005 | 173.73 | 196 | 8510 | 201.45 | 48.11 | -46.94 | 17 | 43.26 | 41.13 | 44.92 | 44 | 53 | 65 | 77 | 37.25 | 88 | 92
8055 | 1751 | 268.1 | 49.4 | 81.2 | 95 | 70 | 55.1 | 193.9 | 95.1 | 224.6 | 198.2 | 42.9 | 11.3 | 30 | 0.039 | 104 | 30 | 15.45 | 429.4 | 205 | 200 | 98.6 | 42.9 | 0.638 |  |  | 99.4 | 750.3 | 0.988 | -8 | 45.49 | 97 | 28 | 1 | 174.12 | 202 | 8410 | 199.52 | 48.33 | -46.94 | 16.94 | 43.26 | 41.23 | 45.03 | 44 | 53 | 65 | 77 | 37.25 | 88 | 93
8056 | 1756 | 269.9 | 49.6 | 81.2 | 95 | 70 | 55.1 | 194.1 | 95.1 | 225 | 198.3 | 43 | 11.3 | 30 | 0.035 | 104.1 | 30 | 15.489 | 429.7 | 205 | 200.3 | 98.6 | 42.9 | 0.639 |  |  | 99.4 | 750.3 | 0.992 | -8 | 49.41 | 97 | 28 | 0.997 | 172.16 | 197 | 8680 | 199.84 | 49.45 | -47 | 17.19 | 43.43 | 41.18 | 45.12 | 44 | 53 | 65 | 77 | 37.25 | 88 | 93
8057 | 1747 | 268.3 | 49 | 81.2 | 95 | 70 | 55.1 | 194.2 | 95.1 | 225.1 | 197.8 | 43 | 11.3 | 30 | 0.04 | 104 | 30 | 15.498 | 429.9 | 205 | 199.8 | 98.6 | 42.9 | 0.637 |  |  | 99.4 | 750.4 | 0.991 | -8 | 40.78 | 97 | 28 | 0.993 | 173.73 | 195 | 8430 | 200.16 | 49.41 | -47 | 16.94 | 43.23 | 41.21 | 45.12 | 44 | 53 | 65 | 77 | 37.25 | 88 | 89
8058 | 1751 | 268.2 | 49.5 | 81.2 | 95 | 70 | 55.1 | 194.2 | 95.1 | 225.1 | 198.1 | 43.1 | 11.3 | 30 | 0.055 | 104 | 30 | 15.404 | 429.7 | 205 | 199.3 | 98.6 | 42.9 | 0.636 |  |  | 99.3 | 750.4 | 0.986 | -8 | 56.86 | 97 | 28 | 0.988 | 174.12 | 193 | 8120 | 197.91 | 49.38 | -46.88 | 16.75 | 43.32 | 41.27 | 45.23 | 44 | 53 | 65 | 77 | 37.25 | 86 | 87
8059 | 1747 | 267 | 49.6 | 81.2 | 95 | 70 | 55.1 | 193.8 | 95.1 | 224.5 | 198.3 | 43 | 11.3 | 30 | 0.065 | 103.9 | 30 | 15.426 | 429.9 | 205 | 199.2 | 98.6 | 42.9 | 0.636 |  |  | 99.3 | 750.4 | 0.989 | -8 | 58.43 | 97 | 28 | 1.006 | 173.73 | 200 | 8850 | 198.23 | 49.55 | -46.75 | 16.69 | 43.45 | 41.29 | 45.12 | 44 | 53 | 65 | 77 | 37.25 | 83 | 95
8060 | 1741 | 266 | 48.2 | 81.2 | 95 | 70 | 55.1 | 193.7 | 95 | 224.4 | 198.5 | 43 | 11.3 | 30 | 0.066 | 104 | 30 | 15.327 | 428.1 | 205 | 199.3 | 98.6 | 42.9 | 0.635 |  |  | 99.3 | 750.4 | 0.988 | -8 | 58.82 | 97 | 28 | 1.008 | 173.33 | 194 | 8680 | 197.25 | 49.57 | -46.94 | 17 | 43.4 | 41.29 | 44.92 | 44 | 53 | 65 | 77 | 37.25 | 86 | 91
8061 | 1748 | 266.2 | 48.7 | 81.2 | 94.9 | 70 | 55.1 | 194.3 | 95 | 225.1 | 198.9 | 42.9 | 11.3 | 30 | 0.064 | 104 | 30 | 15.323 | 427.1 | 205 | 199.6 | 98.6 | 42.9 | 0.633 |  |  | 99.3 | 750.5 | 0.987 | -8 | 57.65 | 97 | 28 | 0.992 | 174.51 | 203 | 9290 | 196.93 | 50.14 | -47 | 17.06 | 43.4 | 41.19 | 44.83 | 44 | 53 | 65 | 77 | 37.25 | 87 | 93
8062 | 1762 | 270.2 | 50.4 | 81.2 | 94.9 | 70 | 55.1 | 194.9 | 95 | 226 | 198.8 | 42.9 | 11.3 | 30 | 0.044 | 104.1 | 30 | 15.423 | 425.7 | 205 | 200.2 | 98.6 | 42.9 | 0.639 |  |  | 99.3 | 750.5 | 0.992 | -8 | 48.63 | 97 | 28 | 1.017 | 174.12 | 195 | 9260 | 201.45 | 49.38 | -47.12 | 17 | 43.4 | 41.26 | 44.83 | 44 | 53 | 65 | 77 | 37.25 | 88 | 91
8063 | 1750 | 269.4 | 49.2 | 81.2 | 94.9 | 70 | 55.1 | 194.7 | 95 | 225.6 | 198.1 | 43 | 11.3 | 30 | 0.036 | 104.1 | 30 | 15.492 | 426.5 | 205 | 200.2 | 98.6 | 42.9 | 0.637 |  |  | 99.4 | 750.5 | 0.993 | -8 | 42.75 | 97 | 28 | 0.999 | 173.33 | 197 | 8630 | 197.25 | 49.49 | -46.88 | 17.19 | 43.01 | 41.19 | 44.92 | 44 | 53 | 65 | 77 | 37.25 | 88 | 91
8064 | 1754 | 270.6 | 49.2 | 81.2 | 95 | 70 | 55.2 | 194.7 | 95.1 | 225.7 | 198.7 | 43 | 11.3 | 30 | 0.042 | 104.1 | 30 | 15.472 | 426 | 205 | 200.3 | 98.6 | 42.9 | 0.638 |  |  | 99.4 | 750.4 | 0.988 | -8 | 54.12 | 97 | 28 | 0.995 | 174.12 | 201 | 8990 | 198.54 | 48.22 | -47.06 | 17 | 43.12 | 41.25 | 45.23 | 44 | 53 | 65 | 77 | 37.25 | 89 | 90
8065 | 1758 | 271.8 | 50.1 | 81.2 | 95 | 70 | 55.2 | 194.8 | 95.1 | 225.8 | 198.2 | 43.1 | 11.3 | 30 | 0.03 | 104.1 | 30 | 15.516 | 426.4 | 205 | 200.5 | 98.6 | 42.9 | 0.638 |  |  | 99.4 | 750.3 | 0.994 | -8 | 44.31 | 97 | 28 | 0.996 | 173.73 | 200 | 8730 | 199.84 | 49.26 | -47.06 | 17.06 | 43.18 | 41.25 | 45.23 | 44 | 53 | 65 | 77 | 37.25 | 91 | 93
8066 | 1752 | 271 | 49.8 | 81.2 | 95 | 70 | 55.2 | 194.7 | 95.1 | 225.6 | 198 | 43.1 | 11.3 | 30 | 0.028 | 104.1 | 30 | 15.524 | 426.6 | 205 | 200.3 | 98.6 | 42.9 | 0.638 |  |  | 99.3 | 750.2 | 0.989 | -8 | 45.1 | 97 | 28 | 0.999 | 173.73 | 196 | 9260 | 201.45 | 48.12 | -47.12 | 16.94 | 43.18 | 41.07 | 45.33 | 44 | 53 | 65 | 77 | 37.25 | 91 | 92
8067 | 1756 | 272.2 | 50.1 | 81.2 | 94.9 | 70 | 55.2 | 195 | 95.1 | 226.2 | 198.1 | 43.1 | 11.3 | 30 | 0.029 | 104.1 | 30 | 15.494 | 425.6 | 205 | 200.2 | 98.6 | 42.9 | 0.639 |  |  | 99.3 | 750.1 | 0.993 | -8 | 49.02 | 97 | 28 | 1.004 | 173.73 | 198 | 9410 | 196.93 | 48.2 | -47.12 | 17.06 | 43.26 | 41.06 | 45.44 | 44 | 53 | 65 | 77 | 37.25 | 91 | 94
8068 | 1751 | 272.3 | 49.5 | 81.2 | 95 | 70 | 55.2 | 195.2 | 95.1 | 226.2 | 197.7 | 43.1 | 11.3 | 30 | 0.027 | 104.1 | 30 | 15.584 | 426.3 | 205 | 200.1 | 98.6 | 42.9 | 0.641 |  |  | 99.4 | 750 | 0.992 | -8 | 44.71 | 97 | 28 | 0.998 | 173.33 | 197 | 8600 | 196.93 | 48.78 | -47 | 17.25 | 43.27 | 41 | 45.33 | 44 | 53 | 65 | 77 | 37.25 | 91 | 92
8069 | 1739 | 269 | 48.2 | 81.1 | 94.9 | 70 | 55.2 | 194.4 | 95.1 | 225.2 | 197.5 | 43.1 | 11.3 | 30 | 0.045 | 104 | 30 | 15.486 | 427.8 | 205 | 199.5 | 98.6 | 42.9 | 0.636 |  |  | 99.4 | 749.9 | 0.986 | -8 | 52.16 | 97 | 28 | 0.988 | 172.94 | 194 | 9020 | 199.84 | 48.26 | -47.06 | 16.94 | 43.26 | 41.08 | 45.33 | 44 | 53 | 65 | 77 | 37.25 | 88 | 88
8070 | 1739 | 266.9 | 48.3 | 81.1 | 95 | 70 | 55.3 | 193.9 | 95.1 | 224.5 | 197.5 | 43.1 | 11.3 | 30 | 0.068 | 103.9 | 30 | 15.313 | 428.9 | 205 | 198.7 | 98.6 | 42.9 | 0.635 |  |  | 99.4 | 749.9 | 0.99 | -8 | 60.39 | 97 | 28 | 1.003 | 172.94 | 199 | 8360 | 197.59 | 48.05 | -46.88 | 16.75 | 43.16 | 41.14 | 45.23 | 44 | 53 | 65 | 77 | 37.25 | 91 | 86
8071 | 1744 | 265.7 | 49 | 81.2 | 95 | 70 | 55.3 | 193.8 | 95.1 | 224.6 | 198 | 42.9 | 11.3 | 30 | 0.073 | 103.9 | 30 | 15.198 | 429.8 | 205 | 198.8 | 98.6 | 42.9 | 0.631 |  |  | 99.4 | 750 | 0.997 | -8 | 60.39 | 97 | 28 | 0.998 | 173.33 | 201 | 8260 | 195 | 49.53 | -46.94 | 16.94 | 43.27 | 41.22 | 45.03 | 44 | 53 | 65 | 77 | 37.25 | 89 | 89
8072 | 1753 | 268.2 | 49.6 | 81.2 | 95 | 70 | 55.3 | 194.5 | 95 | 225.4 | 198.5 | 42.9 | 11.3 | 30 | 0.055 | 104 | 30 | 15.239 | 428.6 | 205 | 199.6 | 98.6 | 42.9 | 0.635 |  |  | 99.3 | 750.1 | 0.996 | -8 | 58.04 | 97 | 28 | 0.996 | 172.94 | 195 | 9210 | 199.84 | 48.4 | -46.94 | 17 | 43.36 | 41.16 | 44.83 | 44 | 53 | 65 | 77 | 37.25 | 86 | 92
8073 | 1762 | 272.3 | 50.3 | 81.2 | 95 | 70 | 55.3 | 195.2 | 95 | 226.3 | 197.7 | 42.8 | 11.3 | 30 | 0.033 | 104.1 | 30 | 15.425 | 427.9 | 205 | 200 | 98.6 | 42.9 | 0.638 |  |  | 99.3 | 750.1 | 0.991 | -8 | 41.96 | 97 | 28 | 0.994 | 173.33 | 197 | 8820 | 199.52 | 48.36 | -47.06 | 16.75 | 43.33 | 41.19 | 44.83 | 44 | 53 | 65 | 77 | 37.25 | 90 | 89
8074 | 1752 | 271.7 | 49.4 | 81.2 | 95 | 70 | 55.3 | 194.9 | 95 | 225.8 | 197.4 | 42.9 | 11.3 | 30 | 0.028 | 104 | 30 | 15.482 | 428.8 | 205 | 199.9 | 98.6 | 42.9 | 0.636 |  |  | 99.3 | 749.9 | 0.99 | -8 | 43.53 | 97 | 28 | 1.005 | 173.33 | 196 | 8190 | 201.45 | 48.43 | -46.94 | 16.88 | 43.1 | 41.2 | 45.03 | 44 | 53 | 65 | 77 | 37.25 | 88 | 91
8075 | 1742 | 268.1 | 48.8 | 81.2 | 95 | 70 | 55.3 | 194.3 | 95 | 225.1 | 197.6 | 43 | 11.3 | 30 | 0.05 | 104 | 30 | 15.4 | 430.3 | 205 | 199.3 | 98.6 | 42.9 | 0.632 |  |  | 99.3 | 749.8 | 0.989 | -8 | 51.37 | 97 | 28 | 1.006 | 173.33 | 193 | 9480 | 196.61 | 48.39 | -46.94 | 16.94 | 43.3 | 41.24 | 45.23 | 44 | 53 | 65 | 77 | 36.86 | 91 | 89
8076 | 1744 | 267 | 48.7 | 81.2 | 95 | 70 | 55.3 | 194.2 | 95 | 225 | 198.1 | 43 | 11.4 | 30 | 0.064 | 103.9 | 30 | 15.284 | 430.8 | 205 | 199.1 | 98.6 | 42.9 | 0.631 |  |  | 99.3 | 749.8 | 0.995 | -8 | 60 | 97 | 28 | 1.002 | 173.33 | 193 | 8900 | 200.16 | 50.14 | -46.81 | 16.94 | 43.33 | 41.29 | 45.23 | 44 | 53 | 65 | 77 | 37.25 | 91 | 93
8077 | 1752 | 268.2 | 49 | 81.2 | 94.9 | 70 | 55.3 | 194.1 | 95 | 224.9 | 198.7 | 42.9 | 11.4 | 30 | 0.064 | 103.9 | 30 | 15.272 | 429.7 | 205 | 199.5 | 98.6 | 42.9 | 0.634 |  |  | 99.3 | 749.9 | 0.989 | -8 | 58.04 | 97 | 28 | 1.011 | 174.51 | 201 | 8290 | 199.84 | 48.98 | -46.81 | 17 | 43.14 | 41.35 | 45.03 | 44 | 53 | 65 | 77 | 37.25 | 89 | 89
8078 | 1748 | 268.9 | 48.7 | 81.2 | 95 | 70 | 55.3 | 194.4 | 95 | 225.3 | 198.8 | 42.9 | 11.3 | 30 | 0.056 | 104 | 30 | 15.41 | 430.2 | 205 | 199.8 | 98.6 | 42.9 | 0.633 |  |  | 99.3 | 750 | 0.999 | -8 | 57.65 | 97 | 28 | 0.988 | 174.51 | 203 | 8700 | 196.93 | 49.11 | -46.81 | 16.94 | 43.38 | 41.32 | 44.92 | 44 | 53 | 65 | 77 | 37.25 | 87 | 92
8079 | 1748 | 267.7 | 49.1 | 81.2 | 94.9 | 70 | 55.3 | 194.2 | 95 | 225 | 199 | 42.9 | 11.3 | 30 | 0.055 | 104 | 30 | 15.469 | 430.4 | 205 | 200 | 98.6 | 42.9 | 0.632 |  |  | 99.3 | 750.1 | 0.99 | -8 | 55.29 | 97 | 28 | 1.01 | 174.12 | 203 | 8950 | 199.52 | 48.84 | -47 | 16.94 | 43.34 | 41.3 | 44.92 | 44 | 53 | 65 | 77 | 37.25 | 91 | 89
8080 | 1759 | 270.5 | 50.3 | 81.2 | 95 | 70 | 55.3 | 194.4 | 95 | 225.5 | 198.6 | 42.9 | 11.3 | 30 | 0.039 | 104.1 | 30 | 15.493 | 429.3 | 205 | 200.4 | 98.6 | 42.9 | 0.634 |  |  | 99.3 | 750.1 | 0.991 | -8 | 54.12 | 97 | 28 | 1.003 | 174.12 | 196 | 8770 | 201.45 | 48.41 | -46.88 | 16.88 | 43.33 | 41.21 | 45.03 | 44 | 53 | 65 | 77 | 37.25 | 89 | 85
8081 | 1746 | 269.8 | 49 | 81.2 | 95 | 70 | 55.3 | 194.4 | 95 | 225.3 | 197.9 | 43 | 11.3 | 30 | 0.03 | 104.1 | 30 | 15.57 | 429.9 | 205 | 200.4 | 98.6 | 42.9 | 0.63 |  |  | 99.3 | 750.2 | 0.993 | -8 | 41.57 | 97 | 28 | 0.999 | 173.33 | 199 | 9780 | 199.52 | 49.5 | -47 | 17.06 | 43.33 | 41.2 | 45.23 | 44 | 53 | 65 | 77 | 37.25 | 91 | 89
8082 | 1745 | 268.2 | 48.7 | 81.2 | 95 | 70 | 55.3 | 193.9 | 95 | 224.6 | 198.4 | 43.1 | 11.4 | 30 | 0.047 | 104 | 30 | 15.392 | 429.5 | 205 | 199.9 | 98.6 | 42.9 | 0.629 |  |  | 99.3 | 750.2 | 0.989 | -8 | 56.08 | 97 | 28 | 0.999 | 174.12 | 195 | 8360 | 200.16 | 48.19 | -46.94 | 16.88 | 43.41 | 41.23 | 45.33 | 44 | 53 | 65 | 77 | 37.25 | 89 | 92
8083 | 1756 | 270.2 | 49.8 | 81.2 | 94.9 | 70 | 55.3 | 194.2 | 95 | 225.3 | 198.7 | 43.1 | 11.4 | 30 | 0.044 | 104.1 | 30 | 15.389 | 428.2 | 205 | 200.1 | 98.6 | 42.9 | 0.631 |  |  | 99.3 | 750.3 | 0.991 | -8 | 53.73 | 97 | 28 | 1.006 | 173.73 | 202 | 9850 | 197.25 | 49.54 | -47.06 | 17 | 43.31 | 41.11 | 45.23 | 44 | 53 | 65 | 77 | 37.25 | 87 | 94
8084 | 1753 | 270.6 | 49.8 | 81.2 | 94.9 | 70 | 55.3 | 194.4 | 95 | 225.3 | 198 | 43.1 | 11.4 | 30 | 0.033 | 104.1 | 30 | 15.474 | 428.7 | 205 | 200.2 | 98.6 | 42.9 | 0.632 |  |  | 99.3 | 750.3 | 0.989 | -8 | 41.96 | 97 | 28 | 0.992 | 173.33 | 197 | 8750 | 197.25 | 48.21 | -47.12 | 17 | 43.2 | 41.15 | 45.23 | 44 | 53 | 65 | 77 | 37.25 | 85 | 88
8085 | 1746 | 269.6 | 48.9 | 81.2 | 94.9 | 70 | 55.3 | 194.2 | 95 | 225 | 198 | 43.1 | 11.4 | 30 | 0.034 | 104 | 30 | 15.448 | 428.5 | 205 | 200.1 | 98.6 | 42.9 | 0.631 |  |  | 99.3 | 750.3 | 0.989 | -8 | 46.27 | 97 | 28 | 0.998 | 172.94 | 198 | 8260 | 196.93 | 48.34 | -47.06 | 17 | 43.37 | 41.13 | 45.33 | 44 | 53 | 65 | 77 | 37.25 | 88 | 89
8086 | 1748 | 269.2 | 49 | 81.2 | 94.9 | 70 | 55.4 | 194 | 95 | 224.8 | 197.8 | 43.1 | 11.4 | 30 | 0.038 | 104 | 30 | 15.463 | 428.4 | 205 | 199.9 | 98.6 | 42.9 | 0.632 |  |  | 99.3 | 750.3 | 0.99 | -8 | 45.88 | 97 | 28 | 1.01 | 173.33 | 195 | 9310 | 199.84 | 48.09 | -47 | 17.06 | 43.04 | 41.11 | 45.33 | 44 | 53 | 65 | 77 | 37.25 | 90 | 92
8087 | 1751 | 269.8 | 49.3 | 81.1 | 94.9 | 70 | 55.4 | 194.2 | 95 | 225.1 | 197.6 | 43.1 | 11.4 | 30 | 0.037 | 104 | 30 | 15.487 | 428.9 | 205 | 199.8 | 98.6 | 42.9 | 0.63 |  |  | 99.3 | 750.4 | 0.993 | -8 | 44.71 | 97 | 28 | 0.996 | 173.33 | 195 | 8800 | 197.91 | 48.59 | -47 | 16.88 | 43.21 | 41.06 | 45.33 | 44 | 53 | 65 | 77 | 37.25 | 89 | 94
8088 | 1753 | 270.8 | 49.5 | 81.1 | 95 | 70 | 55.4 | 194.4 | 95 | 225.3 | 197.7 | 43.1 | 11.4 | 30 | 0.039 | 104 | 30 | 15.445 | 428.7 | 205 | 199.8 | 98.6 | 42.9 | 0.63 |  |  | 99.3 | 750.4 | 0.988 | -8 | 49.41 | 97 | 28 | 1 | 173.33 | 195 | 8650 | 200.16 | 48.23 | -47.12 | 16.94 | 43.25 | 41.23 | 45.23 | 44 | 53 | 65 | 77 | 37.25 | 88 | 91
8089 | 1752 | 270.8 | 49.7 | 81.1 | 95 | 70 | 55.4 | 194.5 | 95 | 225.4 | 197.5 | 43.1 | 11.4 | 30 | 0.038 | 104 | 30 | 15.474 | 429.8 | 205 | 199.7 | 98.6 | 42.9 | 0.629 |  |  | 99.3 | 750.4 | 0.988 | -8 | 47.06 | 97 | 28 | 0.997 | 172.55 | 194 | 9410 | 196.61 | 48.52 | -46.94 | 16.94 | 43.14 | 40.99 | 45.23 | 44 | 53 | 65 | 77 | 37.25 | 90 | 93
8090 | 1743 | 268.8 | 48.7 | 81.1 | 95 | 70 | 55.4 | 194 | 95 | 224.7 | 197.5 | 43 | 11.4 | 30 | 0.047 | 104 | 30 | 15.464 | 430.5 | 205 | 199.5 | 98.6 | 42.9 | 0.629 |  |  | 99.3 | 750.3 | 0.99 | -8 | 47.84 | 97 | 28 | 1.013 | 173.33 | 195 | 8750 | 200.16 | 47.44 | -46.94 | 17 | 43.13 | 41.13 | 45.33 | 44 | 53 | 65 | 77 | 37.25 | 90 | 94
8091 | 1748 | 268.3 | 49.3 | 81.1 | 94.9 | 70 | 55.4 | 193.7 | 95 | 224.4 | 197.7 | 43 | 11.4 | 30 | 0.059 | 104 | 30 | 15.368 | 432.1 | 205 | 199 | 98.6 | 42.9 | 0.627 |  |  | 99.3 | 750.4 | 0.993 | -8 | 54.9 | 97 | 28 | 0.993 | 170.98 | 200 | 9460 | 197.59 | 48.55 | -47.12 | 17.06 | 43.13 | 41.12 | 45.23 | 44 | 53 | 65 | 77 | 37.25 | 89 | 87
8092 | 1747 | 267.6 | 49 | 81.1 | 95 | 70 | 55.4 | 193.7 | 95 | 224.4 | 198 | 42.9 | 11.4 | 30 | 0.067 | 104 | 30 | 15.326 | 432 | 205 | 198.9 | 98.6 | 42.9 | 0.626 |  |  | 99.3 | 750.4 | 0.992 | -8 | 56.86 | 97 | 28 | 1 | 173.73 | 193 | 8650 | 199.52 | 48.26 | -47 | 16.94 | 43.33 | 41.15 | 44.92 | 44 | 53 | 65 | 77 | 37.25 | 86 | 90
8093 | 1748 | 268.3 | 49 | 81.1 | 94.9 | 70 | 55.4 | 193.8 | 95 | 224.5 | 197.9 | 42.9 | 11.4 | 30 | 0.066 | 104 | 30 | 15.344 | 432 | 205 | 199 | 98.6 | 42.9 | 0.628 |  |  | 99.3 | 750.4 | 0.992 | -8 | 54.12 | 97 | 28 | 1.006 | 173.33 | 194 | 8190 | 199.52 | 48.03 | -46.94 | 16.94 | 43.28 | 41.32 | 44.83 | 44 | 53 | 65 | 77 | 37.25 | 88 | 95
8094 | 1747 | 266.9 | 49.2 | 81.1 | 95 | 70 | 55.4 | 193.8 | 95 | 224.6 | 198.1 | 42.8 | 11.4 | 30 | 0.072 | 103.9 | 30 | 15.315 | 432.6 | 205 | 199 | 98.6 | 42.9 | 0.626 |  |  | 99.3 | 750.4 | 0.988 | -8 | 59.61 | 97 | 28 | 1.008 | 173.73 | 195 | 8290 | 197.27 | 48.18 | -46.81 | 16.94 | 43.32 | 41.28 | 44.83 | 44 | 53 | 65 | 77 | 37.25 | 89 | 96
8095 | 1758 | 269.1 | 50.3 | 81.1 | 95 | 70 | 55.4 | 194.2 | 95 | 225 | 198.2 | 42.8 | 11.4 | 30 | 0.062 | 104 | 30 | 15.349 | 431.4 | 205 | 199.3 | 98.6 | 42.9 | 0.628 |  |  | 99.3 | 750.4 | 0.989 | -8 | 56.86 | 97 | 28 | 1.001 | 174.12 | 194 | 8240 | 199.52 | 48.82 | -46.81 | 16.88 | 43.26 | 41.13 | 44.83 | 44 | 53 | 65 | 77 | 37.25 | 89 | 95
8096 | 1753 | 270.1 | 49.4 | 81.1 | 95 | 70 | 55.4 | 194.4 | 95 | 225.3 | 198.1 | 42.9 | 11.4 | 30 | 0.053 | 104 | 30 | 15.452 | 431.5 | 205 | 199.5 | 98.6 | 42.8 | 0.63 |  |  | 99.3 | 750.4 | 0.991 | -8 | 45.88 | 97 | 28 | 0.993 | 174.12 | 199 | 8900 | 196.61 | 48.43 | -47 | 17.12 | 43.37 | 41.31 | 44.92 | 44 | 53 | 65 | 77 | 37.25 | 90 | 85
8097 | 1755 | 270.4 | 49.8 | 81.1 | 95 | 70 | 55.4 | 194.3 | 95 | 225.3 | 197.9 | 42.9 | 11.4 | 30 | 0.046 | 104 | 30 | 15.532 | 431.4 | 205 | 199.7 | 98.6 | 42.8 | 0.631 |  |  | 99.3 | 750.4 | 0.988 | -8 | 48.24 | 97 | 28 | 0.995 | 172.94 | 196 | 8900 | 199.18 | 48.3 | -46.94 | 16.88 | 43.32 | 41.32 | 45.03 | 44 | 53 | 65 | 77 | 37.25 | 90 | 86
8098 | 1762 | 272.1 | 50.5 | 81.1 | 94.9 | 70 | 55.4 | 194.6 | 95 | 225.7 | 198 | 43 | 11.4 | 30 | 0.046 | 104.1 | 30 | 15.515 | 430.5 | 205 | 199.7 | 98.6 | 42.8 | 0.632 |  |  | 99.3 | 750.4 | 0.992 | -8 | 48.24 | 97 | 28 | 1.004 | 174.12 | 198 | 8290 | 198.23 | 48.8 | -47 | 17 | 43.37 | 41.39 | 45.12 | 44 | 53 | 65 | 77 | 37.25 | 92 | 97
8099 | 1750 | 271.9 | 49.2 | 81.1 | 94.9 | 70 | 55.4 | 194.8 | 95 | 225.7 | 197.2 | 43 | 11.3 | 30 | 0.041 | 104 | 30 | 15.562 | 431.3 | 205 | 199.5 | 98.6 | 42.8 | 0.631 |  |  | 99.3 | 750.3 | 0.988 | -8 | 48.24 | 97 | 28 | 1.007 | 173.33 | 194 | 9360 | 197.25 | 48.13 | -46.94 | 16.94 | 43.27 | 41.24 | 45.23 | 44 | 53 | 65 | 77 | 36.86 | 91 | 90
8100 | 1737 | 267 | 48.2 | 81.1 | 94.9 | 70 | 55.4 | 194 | 95 | 224.6 | 197.1 | 43.1 | 11.3 | 30 | 0.065 | 103.9 | 29.9 | 15.446 | 433.1 | 205 | 198.6 | 98.6 | 42.8 | 0.628 |  |  | 99.4 | 750.2 | 0.992 | -8 | 57.65 | 97 | 28 | 0.992 | 172.16 | 194 | 7970 | 196.61 | 48.01 | -47 | 17 | 43.33 | 41.36 | 45.33 | 44 | 53 | 65 | 77 | 37.25 | 92 | 89
8101 | 1740 | 265.2 | 48.4 | 81.1 | 94.9 | 70 | 55.4 | 193.6 | 95 | 224.2 | 197.1 | 43.1 | 11.4 | 30 | 0.079 | 103.8 | 29.9 | 15.198 | 433.4 | 205 | 198 | 98.6 | 42.8 | 0.624 |  |  | 99.4 | 750.3 | 0.99 | -8 | 60 | 97 | 28 | 1.014 | 172.16 | 192 | 8550 | 195 | 48.34 | -46.88 | 16.88 | 43.33 | 41.28 | 45.23 | 44 | 53 | 65 | 77 | 37.25 | 89 | 87
8102 | 1739 | 263.5 | 48.3 | 81.1 | 94.9 | 70 | 55.4 | 193.3 | 95 | 223.7 | 198 | 43 | 11.4 | 30 | 0.08 | 103.9 | 29.9 | 15.15 | 433.1 | 205 | 198.7 | 98.6 | 42.8 | 0.624 |  |  | 99.3 | 750.3 | 0.995 | -8 | 61.57 | 97 | 28 | 0.992 | 173.33 | 202 | 8240 | 196.93 | 49.09 | -47 | 17.06 | 43.3 | 41.31 | 45.03 | 44 | 53 | 65 | 77 | 37.25 | 89 | 85
8103 | 1756 | 268.5 | 49.1 | 81.1 | 95 | 70 | 55.4 | 194.1 | 95 | 225 | 198.4 | 43 | 11.4 | 30 | 0.053 | 104 | 29.9 | 15.241 | 432.3 | 205 | 199.8 | 98.6 | 42.8 | 0.631 |  |  | 99.3 | 750.4 | 0.986 | -8 | 59.22 | 97 | 28 | 0.996 | 174.12 | 202 | 9680 | 199.84 | 48.1 | -47.06 | 16.94 | 43.16 | 41.15 | 44.92 | 44 | 53 | 65 | 77 | 37.25 | 89 | 89
8104 | 1758 | 270.2 | 49.8 | 81.1 | 94.9 | 70 | 55.4 | 194.5 | 95 | 225.6 | 197.8 | 43 | 11.4 | 30 | 0.036 | 104.1 | 29.9 | 15.424 | 431 | 205 | 200.2 | 98.6 | 42.8 | 0.63 |  |  | 99.3 | 750.5 | 0.993 | -8 | 42.75 | 97 | 28 | 0.992 | 173.33 | 197 | 8950 | 199.84 | 49.31 | -46.88 | 16.88 | 43.2 | 41.18 | 45.03 | 44 | 53 | 65 | 77 | 37.25 | 89 | 91
8105 | 1753 | 269.2 | 49.3 | 81.1 | 94.9 | 70 | 55.4 | 194.4 | 95 | 225.4 | 197.8 | 43.1 | 11.4 | 30 | 0.033 | 104.1 | 29.9 | 15.51 | 431.5 | 205 | 200.3 | 98.6 | 42.8 | 0.631 |  |  | 99.3 | 750.5 | 0.993 | -8 | 43.14 | 97 | 28 | 1.016 | 173.33 | 196 | 8950 | 201.77 | 48.11 | -46.94 | 17.12 | 43 | 40.99 | 45.23 | 44 | 53 | 65 | 77 | 37.25 | 89 | 96
8106 | 1758 | 270.3 | 50.7 | 81.1 | 95 | 70 | 55.4 | 194.4 | 95 | 225.5 | 197.8 | 43.1 | 11.4 | 30 | 0.032 | 104.1 | 29.9 | 15.523 | 431.7 | 205 | 200.3 | 98.6 | 42.8 | 0.632 |  |  | 99.3 | 750.5 | 0.987 | -8 | 43.92 | 97 | 28 | 1 | 173.33 | 195 | 8950 | 197.25 | 48.28 | -46.88 | 17.19 | 43 | 41.01 | 45.33 | 44 | 53 | 65 | 77 | 37.25 | 90 | 92
8107 | 1752 | 270.3 | 49.7 | 81.1 | 95 | 70 | 55.4 | 194.3 | 95 | 225.3 | 197.8 | 43.1 | 11.4 | 30 | 0.036 | 104.1 | 29.9 | 15.534 | 431.8 | 205 | 200.1 | 98.6 | 42.8 | 0.631 |  |  | 99.3 | 750.5 | 0.992 | -8 | 45.49 | 97 | 28 | 0.994 | 173.33 | 200 | 8310 | 196.93 | 48.65 | -46.94 | 17.12 | 43.26 | 41.08 | 45.44 | 44 | 53 | 65 | 77 | 37.25 | 90 | 87
8108 | 1746 | 268.2 | 49.1 | 81.1 | 95 | 70 | 55.3 | 194.3 | 95 | 225.2 | 198.5 | 43.1 | 11.4 | 30 | 0.05 | 104 | 29.9 | 15.48 | 432 | 205 | 200 | 98.6 | 42.8 | 0.632 |  |  | 99.3 | 750.5 | 0.989 | -8 | 53.73 | 97 | 28 | 0.989 | 174.51 | 195 | 8460 | 198.86 | 48.46 | -47.06 | 17.06 | 43.08 | 41.04 | 45.33 | 44 | 53 | 65 | 77 | 37.25 | 93 | 88
8109 | 1750 | 269.1 | 49.1 | 81.1 | 95 | 70 | 55.3 | 194.8 | 95 | 225.8 | 198.5 | 43.1 | 11.4 | 30 | 0.042 | 104.1 | 29.9 | 15.501 | 431.1 | 205 | 200.2 | 98.6 | 42.8 | 0.634 |  |  | 99.3 | 750.6 | 0.994 | -8 | 46.67 | 97 | 28 | 0.997 | 174.12 | 195 | 8140 | 200.16 | 48.18 | -47.06 | 16.88 | 43.26 | 41.05 | 45.23 | 44 | 53 | 65 | 77 | 37.25 | 91 | 94
8110 | 1758 | 270.8 | 50.9 | 81.1 | 95 | 70 | 55.3 | 194.9 | 95 | 225.9 | 198.3 | 43 | 11.4 | 30 | 0.039 | 104.1 | 29.9 | 15.526 | 430.3 | 205 | 200.2 | 98.6 | 42.8 | 0.636 |  |  | 99.3 | 750.7 | 0.991 | -8 | 49.41 | 97 | 28 | 0.996 | 174.12 | 197 | 8410 | 201.45 | 48.63 | -47 | 17.06 | 42.99 | 40.89 | 45.12 | 44 | 53 | 65 | 77 | 37.25 | 89 | 94
8111 | 1751 | 271.3 | 49.3 | 81.1 | 95 | 70 | 55.3 | 194.7 | 95 | 225.7 | 197.7 | 43 | 11.4 | 30 | 0.035 | 104.1 | 29.9 | 15.566 | 429.7 | 205 | 200 | 98.6 | 42.8 | 0.635 |  |  | 99.3 | 750.7 | 0.99 | -8 | 41.96 | 98 | 28 | 1.01 | 172.94 | 197 | 8410 | 198.23 | 48.5 | -46.88 | 16.81 | 43.11 | 40.91 | 45.12 | 44 | 53 | 65 | 77 | 37.25 | 88 | 96
8112 | 1745 | 270 | 48.5 | 81.1 | 95 | 70 | 55.3 | 194.4 | 95 | 225.2 | 197.9 | 43 | 11.4 | 30 | 0.049 | 104 | 29.9 | 15.457 | 429.7 | 205 | 199.5 | 98.6 | 42.8 | 0.634 |  |  | 99.3 | 750.6 | 0.989 | -8 | 50.98 | 97 | 28 | 1.006 | 173.73 | 195 | 9070 | 196.61 | 48.67 | -47 | 16.94 | 43.18 | 41.09 | 45.12 | 44 | 53 | 65 | 77 | 37.25 | 89 | 93
8113 | 1745 | 268.1 | 49.1 | 81.1 | 95 | 70 | 55.3 | 194.1 | 95 | 225 | 197.9 | 42.9 | 11.4 | 30 | 0.064 | 104 | 29.9 | 15.374 | 430.9 | 205 | 199 | 98.6 | 42.8 | 0.63 |  |  | 99.3 | 750.6 | 0.991 | -8 | 56.86 | 97 | 28 | 0.994 | 173.33 | 201 | 8970 | 197.91 | 48.5 | -46.94 | 16.81 | 43.13 | 41.06 | 45.12 | 44 | 53 | 65 | 77 | 37.25 | 87 | 86
8114 | 1740 | 266 | 48.2 | 81.1 | 95 | 70 | 55.3 | 194.2 | 95 | 225 | 197.7 | 42.9 | 11.4 | 30 | 0.079 | 103.9 | 29.9 | 15.304 | 432 | 205 | 198.5 | 98.6 | 42.8 | 0.628 |  |  | 99.3 | 750.6 | 0.991 | -8 | 60 | 97 | 28 | 1.011 | 173.33 | 192 | 9850 | 195 | 49.32 | -46.94 | 16.88 | 43.13 | 41.17 | 44.92 | 44 | 53 | 65 | 77 | 37.25 | 89 | 97
8115 | 1742 | 264.2 | 48.3 | 81.1 | 95 | 70 | 55.2 | 194 | 95 | 224.6 | 197.5 | 42.8 | 11.4 | 30 | 0.084 | 103.8 | 29.9 | 15.16 | 432.8 | 205 | 198.1 | 98.6 | 42.8 | 0.626 |  |  | 99.3 | 750.7 | 0.992 | -8 | 60.39 | 98 | 28 | 1.004 | 172.94 | 192 | 9260 | 194.68 | 49.02 | -46.94 | 17 | 43.3 | 41.17 | 44.72 | 44 | 53 | 65 | 77 | 37.25 | 91 | 91
8116 | 1746 | 264.7 | 48.4 | 81.1 | 95 | 70 | 55.2 | 194.1 | 95 | 224.9 | 198 | 42.8 | 11.4 | 30 | 0.079 | 103.9 | 29.9 | 15.19 | 432 | 205 | 198.7 | 98.6 | 42.8 | 0.626 |  |  | 99.3 | 750.9 | 0.989 | -8 | 58.82 | 98 | 28 | 0.997 | 173.73 | 193 | 8090 | 196.61 | 50.18 | -46.94 | 16.94 | 43.34 | 41.21 | 44.72 | 44 | 53 | 65 | 77 | 37.25 | 89 | 96
8117 | 1756 | 267.4 | 49.5 | 81.1 | 95 | 70 | 55.2 | 194.3 | 95 | 225.3 | 198.8 | 42.8 | 11.4 | 30 | 0.065 | 104 | 29.9 | 15.324 | 431.3 | 205 | 199.5 | 98.6 | 42.8 | 0.63 |  |  | 99.3 | 750.9 | 0.985 | -8 | 58.82 | 98 | 28 | 0.996 | 173.73 | 195 | 8870 | 197.25 | 50.03 | -47 | 17.06 | 43.39 | 41.21 | 44.72 | 44 | 53 | 65 | 77 | 37.25 | 87 | 92
8118 | 1755 | 268.2 | 49.3 | 81.1 | 95 | 70 | 55.2 | 194.5 | 95 | 225.5 | 198.2 | 42.8 | 11.4 | 30 | 0.043 | 104 | 29.9 | 15.484 | 430.3 | 205 | 200.2 | 98.6 | 42.8 | 0.632 |  |  | 99.3 | 751 | 0.99 | -8 | 41.96 | 98 | 28 | 0.998 | 173.73 | 199 | 8070 | 199.52 | 49.48 | -46.94 | 17.06 | 43.29 | 41.06 | 44.72 | 44 | 53 | 65 | 77 | 37.25 | 89 | 90
8119 | 1763 | 271 | 50 | 81.1 | 95.1 | 70 | 55.2 | 194.9 | 95 | 226.1 | 198.2 | 42.9 | 11.4 | 30 | 0.032 | 104.1 | 29.9 | 15.503 | 429.8 | 205 | 200.4 | 98.6 | 42.8 | 0.633 |  |  | 99.3 | 751 | 0.986 | -8 | 44.31 | 98 | 28 | 1.001 | 173.73 | 195 | 8650 | 198.86 | 49.24 | -46.94 | 17.19 | 43.3 | 41.06 | 45.23 | 44 | 53 | 65 | 77 | 37.25 | 88 | 88
8120 | 1756 | 270.4 | 49.6 | 81.1 | 95.1 | 70 | 55.2 | 194.7 | 95 | 225.7 | 197.9 | 43.1 | 11.4 | 30 | 0.035 | 104.1 | 29.9 | 15.567 | 430.5 | 205 | 200.1 | 98.6 | 42.8 | 0.634 |  |  | 99.3 | 750.9 | 0.994 | -8 | 45.88 | 97 | 28 | 1.006 | 173.33 | 199 | 9730 | 197.25 | 49.26 | -46.94 | 16.94 | 43.25 | 41.01 | 45.44 | 44 | 53 | 65 | 77 | 37.25 | 92 | 92
8121 | 1758 | 272.4 | 49.9 | 81.1 | 95 | 70 | 55.1 | 194.9 | 95 | 226.1 | 198.1 | 43.2 | 11.4 | 30 | 0.035 | 104.1 | 29.9 | 15.476 | 429.9 | 205 | 200.2 | 98.6 | 42.8 | 0.635 |  |  | 99.3 | 750.8 | 0.989 | -8 | 48.63 | 98 | 28 | 0.991 | 173.73 | 200 | 9040 | 199.84 | 49.39 | -46.88 | 17.06 | 43.14 | 41.11 | 45.55 | 44 | 53 | 65 | 77 | 37.25 | 90 | 93
8122 | 1757 | 271.9 | 50.3 | 81.1 | 95 | 70 | 55.1 | 194.7 | 95.1 | 225.8 | 197.9 | 43.2 | 11.4 | 30 | 0.037 | 104.1 | 29.9 | 15.469 | 431.5 | 205 | 199.9 | 98.6 | 42.8 | 0.635 |  |  | 99.3 | 750.7 | 0.993 | -8 | 44.31 | 97 | 28 | 1 | 173.33 | 201 | 8380 | 198.23 | 48.27 | -47 | 16.88 | 43.31 | 41.09 | 45.55 | 44 | 53 | 65 | 77 | 37.25 | 89 | 91
8123 | 1758 | 273.3 | 50.2 | 81.1 | 94.9 | 70 | 55.1 | 194.9 | 95 | 226 | 197.8 | 43.2 | 11.4 | 30 | 0.038 | 104.1 | 29.9 | 15.498 | 431.1 | 205 | 199.8 | 98.6 | 42.8 | 0.636 |  |  | 99.3 | 750.5 | 0.988 | -8 | 44.31 | 97 | 28 | 1.004 | 173.73 | 194 | 8290 | 199.52 | 48.44 | -46.94 | 16.88 | 43.24 | 40.94 | 45.55 | 44 | 53 | 65 | 77 | 36.86 | 87 | 91
8124 | 1749 | 272 | 49.4 | 81 | 95 | 70 | 55.1 | 194.5 | 95 | 225.4 | 197.6 | 43.1 | 11.4 | 30 | 0.04 | 104 | 29.9 | 15.486 | 432.5 | 205 | 199.6 | 98.6 | 42.8 | 0.633 |  |  | 99.2 | 750.3 | 0.994 | -8 | 44.31 | 97 | 28 | 0.995 | 172.16 | 201 | 9750 | 196.93 | 48.79 | -47.06 | 16.81 | 43.26 | 41.18 | 45.44 | 44 | 53 | 65 | 77 | 37.25 | 90 | 86
8125 | 1742 | 269.3 | 48.8 | 81 | 95 | 70 | 55 | 194 | 95 | 224.8 | 197.7 | 43.1 | 11.4 | 30 | 0.055 | 103.9 | 29.9 | 15.407 | 433.1 | 205 | 199.3 | 98.6 | 42.8 | 0.632 |  |  | 99.2 | 750.2 | 0.993 | -8 | 49.41 | 98 | 28 | 0.988 | 173.33 | 202 | 8870 | 198.54 | 48.5 | -47 | 17.12 | 43.06 | 40.94 | 45.44 | 44 | 53 | 65 | 77 | 37.25 | 86 | 90
8126 | 1738 | 266.4 | 48.5 | 81.1 | 95 | 70 | 55 | 193.8 | 95 | 224.5 | 197.8 | 43 | 11.4 | 30 | 0.075 | 103.8 | 29.9 | 15.346 | 434.4 | 205 | 198.8 | 98.6 | 42.8 | 0.627 |  |  | 99.3 | 750.2 | 0.986 | -8 | 56.86 | 98 | 28 | 0.997 | 172.94 | 201 | 8900 | 195 | 48.33 | -47 | 17.06 | 43.17 | 41.02 | 45.23 | 44 | 53 | 65 | 77 | 37.25 | 87 | 91
8127 | 1732 | 263.7 | 47.6 | 81.1 | 95 | 70 | 55 | 193.4 | 95 | 223.9 | 197.7 | 42.9 | 11.4 | 30 | 0.084 | 103.8 | 29.9 | 15.233 | 434.8 | 205 | 198.4 | 98.6 | 42.8 | 0.625 |  |  | 99.3 | 750.3 | 0.988 | -8 | 59.22 | 97 | 28 | 1.008 | 172.94 | 199 | 8510 | 194.36 | 49.48 | -47.06 | 17 | 43.07 | 41.09 | 44.83 | 44 | 53 | 65 | 77 | 37.25 | 89 | 93
8128 | 1745 | 264.5 | 48.4 | 81.1 | 95 | 70 | 55 | 193.6 | 95 | 224.4 | 198.3 | 42.8 | 11.4 | 30 | 0.08 | 103.9 | 29.9 | 15.229 | 434.5 | 205 | 198.9 | 98.6 | 42.8 | 0.627 |  |  | 99.3 | 750.5 | 0.996 | -8 | 60.78 | 97 | 28 | 0.998 | 173.73 | 201 | 8770 | 197.25 | 49.45 | -47.12 | 17 | 43.29 | 41.07 | 44.72 | 44 | 53 | 65 | 77 | 37.65 | 90 | 88
8129 | 1755 | 267.1 | 49.9 | 81.1 | 95.1 | 70 | 54.9 | 193.8 | 95 | 224.7 | 198.5 | 42.8 | 11.4 | 30 | 0.059 | 104 | 29.9 | 15.342 | 433.1 | 205 | 199.8 | 98.6 | 42.8 | 0.633 |  |  | 99.3 | 750.6 | 0.992 | -8 | 51.37 | 97 | 28 | 0.998 | 173.73 | 196 | 8950 | 198.86 | 48.26 | -46.94 | 17 | 43.01 | 41 | 44.72 | 44 | 53 | 65 | 77 | 37.25 | 88 | 84
8130 | 1757 | 270.2 | 49.8 | 81.1 | 95 | 70 | 54.9 | 194.6 | 95 | 225.7 | 197.9 | 42.8 | 11.4 | 30 | 0.039 | 104 | 29.9 | 15.506 | 432.1 | 205 | 200.3 | 98.6 | 42.8 | 0.636 |  |  | 99.3 | 750.6 | 0.991 | -8 | 42.35 | 97 | 28 | 0.994 | 173.33 | 196 | 9160 | 199.18 | 48.4 | -47.19 | 17.12 | 43.08 | 41.09 | 45.03 | 44 | 53 | 65 | 77 | 37.25 | 93 | 87
8131 | 1755 | 270.7 | 49.5 | 81.1 | 95 | 70 | 54.9 | 194.9 | 95 | 226.1 | 197.9 | 42.9 | 11.4 | 30 | 0.036 | 104.1 | 29.9 | 15.524 | 432.5 | 205 | 200.3 | 98.6 | 42.8 | 0.638 |  |  | 99.3 | 750.6 | 0.991 | -8 | 45.88 | 98 | 28 | 1.007 | 173.73 | 200 | 8460 | 196.93 | 47.52 | -47.06 | 16.88 | 43.18 | 41.06 | 45.23 | 44 | 53 | 65 | 77 | 37.25 | 91 | 89
8132 | 1754 | 269.7 | 49.8 | 81.1 | 95 | 70 | 54.9 | 194.6 | 95 | 225.7 | 197.9 | 43 | 11.4 | 30 | 0.048 | 104 | 29.9 | 15.423 | 431.1 | 205 | 199.8 | 98.6 | 42.8 | 0.637 |  |  | 99.3 | 750.6 | 0.989 | -8 | 49.8 | 97 | 28 | 1.009 | 172.16 | 195 | 9560 | 199.18 | 48.27 | -46.88 | 16.81 | 43.13 | 41.02 | 45.44 | 44 | 53 | 65 | 77 | 37.25 | 89 | 91
8133 | 1745 | 268.5 | 48.7 | 81.1 | 95 | 70 | 54.9 | 194.2 | 95 | 225.1 | 198.2 | 43 | 11.4 | 30 | 0.066 | 104 | 30 | 15.372 | 430.5 | 205 | 199.3 | 98.6 | 42.8 | 0.632 |  |  | 99.3 | 750.5 | 0.989 | -8 | 59.22 | 98 | 28 | 1.001 | 173.73 | 203 | 9460 | 197.91 | 48.74 | -46.81 | 16.81 | 43.24 | 41.09 | 45.33 | 44 | 53 | 65 | 77 | 37.25 | 91 | 93
8134 | 1746 | 266.1 | 49.3 | 81.1 | 95 | 70 | 54.8 | 193.7 | 95 | 224.4 | 198 | 43 | 11.4 | 30 | 0.08 | 103.9 | 30 | 15.24 | 431.5 | 205 | 198.7 | 98.6 | 42.8 | 0.628 |  |  | 99.3 | 750.5 | 0.998 | -8 | 60.39 | 97 | 28 | 1.008 | 173.73 | 203 | 8950 | 197.27 | 49.11 | -46.94 | 16.94 | 43.31 | 41.08 | 45.23 | 44 | 53 | 65 | 77 | 37.25 | 90 | 91
8135 | 1740 | 264.1 | 48 | 81.1 | 95 | 70 | 54.8 | 193.6 | 95 | 224.3 | 198.8 | 42.9 | 11.4 | 30 | 0.079 | 103.9 | 30 | 15.214 | 431.1 | 205 | 199.5 | 98.6 | 42.8 | 0.63 |  |  | 99.3 | 750.6 | 0.989 | -8 | 59.22 | 98 | 28 | 1.003 | 174.51 | 194 | 9340 | 196.61 | 49.48 | -47 | 16.94 | 43.26 | 41.14 | 44.92 | 44 | 53 | 65 | 77 | 37.25 | 91 | 82
8136 | 1755 | 265.8 | 49.4 | 81.1 | 95 | 70 | 54.8 | 194 | 95 | 224.9 | 199.1 | 42.9 | 11.4 | 30 | 0.069 | 104 | 30 | 15.26 | 429.4 | 205 | 200 | 98.6 | 42.9 | 0.633 |  |  | 99.3 | 750.7 | 0.989 | -8 | 57.65 | 98 | 28 | 0.997 | 172.55 | 202 | 8160 | 196.61 | 49.14 | -47 | 17.06 | 43.37 | 41.1 | 44.92 | 44 | 53 | 65 | 77 | 37.65 | 90 | 88
8137 | 1761 | 270 | 49.9 | 81.1 | 94.9 | 70 | 54.8 | 194.6 | 95 | 225.8 | 198.8 | 42.9 | 11.4 | 30 | 0.039 | 104.1 | 30 | 15.514 | 428.2 | 205 | 200.8 | 98.6 | 42.9 | 0.641 |  |  | 99.3 | 750.9 | 0.993 | -8 | 44.71 | 97 | 28 | 1.001 | 172.94 | 197 | 8750 | 201.45 | 49.61 | -47 | 16.81 | 43.25 | 41.08 | 44.92 | 44 | 53 | 65 | 77 | 37.25 | 92 | 94
8138 | 1754 | 270.1 | 49.6 | 81.1 | 95 | 70 | 54.7 | 194.7 | 95 | 225.9 | 198.4 | 43 | 11.4 | 30 | 0.035 | 104.1 | 29.9 | 15.551 | 428 | 205 | 200.6 | 98.6 | 42.9 | 0.64 |  |  | 99.3 | 750.8 | 0.991 | -8 | 42.35 | 97 | 28 | 0.999 | 174.12 | 198 | 8770 | 199.52 | 49.08 | -46.81 | 16.94 | 43.28 | 41.2 | 45.33 | 44 | 53 | 65 | 77 | 37.25 | 90 | 97
8139 | 1756 | 270.6 | 49.6 | 81.1 | 95.1 | 70 | 54.7 | 194.6 | 95 | 225.7 | 198.7 | 43.1 | 11.4 | 30 | 0.038 | 104.1 | 29.9 | 15.556 | 427.9 | 205 | 200.6 | 98.6 | 42.9 | 0.643 |  |  | 99.3 | 750.8 | 0.992 | -8 | 47.84 | 98 | 28 | 0.988 | 173.73 | 196 | 8530 | 198.86 | 48.37 | -46.81 | 16.75 | 43.25 | 41.13 | 45.44 | 44 | 53 | 65 | 77 | 37.25 | 90 | 90
8140 | 1758 | 272.2 | 49.9 | 81.1 | 95.1 | 70 | 54.7 | 194.8 | 95 | 226 | 198.4 | 43.1 | 11.4 | 30 | 0.034 | 104.1 | 29.9 | 15.592 | 427.5 | 205 | 200.5 | 98.6 | 42.9 | 0.644 |  |  | 99.3 | 750.7 | 0.989 | -8 | 45.49 | 98 | 28 | 1.004 | 174.12 | 201 | 8950 | 199.52 | 49.29 | -46.81 | 16.81 | 43.33 | 41.06 | 45.44 | 44 | 53 | 65 | 77 | 37.25 | 89 | 92
8141 | 1754 | 271.9 | 49.6 | 81.1 | 95 | 70 | 54.7 | 194.7 | 95 | 225.8 | 198.4 | 43.2 | 11.4 | 30 | 0.039 | 104.1 | 29.9 | 15.507 | 427.8 | 205 | 200.1 | 98.6 | 42.8 | 0.643 |  |  | 99.3 | 750.6 | 0.993 | -8 | 49.02 | 98 | 28 | 1.007 | 173.73 | 202 | 9140 | 199.18 | 48.3 | -47.12 | 17.06 | 43.15 | 41.18 | 45.44 | 44 | 53 | 65 | 77 | 37.25 | 90 | 89
8142 | 1750 | 270.3 | 49.4 | 81.1 | 95 | 70 | 54.7 | 194.3 | 95 | 225.2 | 198.1 | 43.1 | 11.4 | 30 | 0.043 | 104.1 | 29.9 | 15.493 | 428.3 | 205 | 199.9 | 98.6 | 42.8 | 0.644 |  |  | 99.3 | 750.6 | 0.99 | -8 | 50.2 | 98 | 28 | 0.994 | 173.33 | 195 | 9020 | 198.54 | 49.26 | -47 | 17.12 | 43.28 | 41.14 | 45.33 | 44 | 53 | 65 | 77 | 37.25 | 92 | 92
8143 | 1753 | 271.3 | 49.8 | 81.1 | 95 | 70 | 54.7 | 194.3 | 95 | 225.3 | 197.8 | 43.1 | 11.4 | 30 | 0.042 | 104.1 | 29.9 | 15.471 | 428.3 | 205 | 199.7 | 98.6 | 42.8 | 0.644 |  |  | 99.3 | 750.5 | 0.989 | -8 | 45.88 | 98 | 28 | 1 | 172.94 | 198 | 8950 | 196.93 | 48.05 | -46.94 | 17.06 | 43.19 | 41.09 | 45.33 | 44 | 53 | 65 | 77 | 37.25 | 94 | 88
8144 | 1750 | 270 | 49.9 | 81.1 | 95 | 70 | 54.7 | 194 | 95 | 224.8 | 197.6 | 43.1 | 11.4 | 30 | 0.049 | 104 | 29.9 | 15.448 | 429 | 205 | 199.5 | 98.6 | 42.8 | 0.642 |  |  | 99.3 | 750.5 | 0.987 | -8 | 46.67 | 97 | 28 | 1.003 | 173.73 | 195 | 8950 | 199.52 | 48.29 | -47.06 | 17.06 | 43.25 | 41.06 | 45.23 | 44 | 53 | 65 | 77 | 37.25 | 90 | 96
8145 | 1742 | 268.5 | 48.6 | 81.1 | 95 | 70 | 54.7 | 193.7 | 95 | 224.4 | 197.6 | 43 | 11.4 | 30 | 0.056 | 104 | 30 | 15.425 | 430.1 | 205 | 199.2 | 98.6 | 42.8 | 0.642 |  |  | 99.3 | 750.5 | 0.983 | -8 | 50.98 | 98 | 28 | 1.016 | 172.94 | 200 | 9310 | 197.59 | 48.79 | -46.88 | 17 | 43.2 | 40.96 | 45.12 | 44 | 53 | 65 | 77 | 37.25 | 90 | 91
8146 | 1737 | 266.7 | 47.7 | 81.1 | 95.1 | 70 | 54.7 | 193.5 | 95 | 224.1 | 197.9 | 43 | 11.4 | 30 | 0.065 | 104 | 30 | 15.369 | 431.2 | 205 | 199 | 98.6 | 42.8 | 0.637 |  |  | 99.3 | 750.6 | 0.992 | -8 | 51.76 | 97 | 28 | 0.993 | 173.33 | 193 | 8650 | 197.91 | 48.3 | -47.12 | 17.06 | 43.14 | 41.08 | 45.03 | 44 | 53 | 65 | 77 | 37.25 | 90 | 86
8147 | 1747 | 267.2 | 48.8 | 81.1 | 95 | 70 | 54.7 | 193.7 | 95 | 224.6 | 198.2 | 42.9 | 11.4 | 30 | 0.07 | 103.9 | 29.9 | 15.375 | 430.5 | 205 | 199 | 98.6 | 42.8 | 0.635 |  |  | 99.3 | 750.6 | 0.989 | -8 | 60 | 97 | 28 | 0.996 | 173.73 | 193 | 7940 | 199.52 | 49.3 | -47 | 16.94 | 43.17 | 41.09 | 44.92 | 44 | 53 | 65 | 77 | 37.25 | 88 | 90
8148 | 1756 | 269 | 50 | 81.1 | 95 | 70 | 54.7 | 194 | 95 | 225 | 198 | 42.8 | 11.4 | 30 | 0.054 | 104 | 29.9 | 15.356 | 428.1 | 205 | 199.5 | 98.6 | 42.8 | 0.635 |  |  | 99.3 | 750.7 | 0.992 | -8 | 47.06 | 97 | 28 | 1.01 | 174.12 | 194 | 9340 | 196.61 | 48.32 | -47 | 17.06 | 43.22 | 41 | 44.72 | 44 | 53 | 65 | 77 | 37.25 | 91 | 93
8149 | 1755 | 270.4 | 49.9 | 81.1 | 95 | 70 | 54.7 | 194.4 | 95 | 225.4 | 197.6 | 42.9 | 11.4 | 30 | 0.039 | 104.1 | 29.9 | 15.458 | 428 | 205 | 199.8 | 98.6 | 42.8 | 0.634 |  |  | 99.3 | 750.6 | 0.989 | -8 | 42.75 | 98 | 28 | 1.005 | 172.94 | 200 | 8530 | 197.25 | 48.63 | -47.06 | 17 | 43.32 | 41.08 | 44.83 | 44 | 53 | 65 | 77 | 37.25 | 90 | 93
8150 | 1753 | 269.8 | 49.8 | 81.1 | 95 | 70 | 54.7 | 194.2 | 95 | 225.2 | 197.7 | 42.9 | 11.4 | 30 | 0.042 | 104 | 29.9 | 15.452 | 428.3 | 205 | 199.7 | 98.6 | 42.8 | 0.636 |  |  | 99.3 | 750.6 | 0.993 | -8 | 49.41 | 98 | 28 | 0.991 | 173.33 | 200 | 8260 | 198.54 | 48.68 | -47 | 17 | 43.09 | 40.98 | 45.23 | 44 | 53 | 65 | 77 | 37.25 | 91 | 94
8151 | 1748 | 269.2 | 49.2 | 81.1 | 95 | 70 | 54.7 | 194.2 | 95 | 225.1 | 198.5 | 43 | 11.4 | 30 | 0.054 | 104 | 29.9 | 15.488 | 428.5 | 205 | 199.7 | 98.6 | 42.8 | 0.636 |  |  | 99.3 | 750.5 | 0.996 | -8 | 58.43 | 98 | 28 | 0.996 | 174.51 | 203 | 8260 | 196.61 | 48.68 | -46.94 | 16.81 | 43.23 | 41.12 | 45.23 | 44 | 53 | 65 | 77 | 37.25 | 90 | 92
8152 | 1745 | 267.7 | 48.9 | 81.1 | 95 | 70 | 54.7 | 194.1 | 95 | 225 | 198.8 | 43 | 11.4 | 30 | 0.063 | 104 | 29.9 | 15.451 | 429.8 | 205 | 199.7 | 98.6 | 42.8 | 0.637 |  |  | 99.3 | 750.6 | 0.988 | -8 | 57.25 | 97 | 28 | 0.997 | 174.51 | 195 | 8020 | 196.93 | 49.35 | -46.94 | 16.94 | 43.07 | 41.12 | 45.12 | 44 | 53 | 65 | 77 | 37.25 | 88 | 91
8153 | 1754 | 269.6 | 49.6 | 81.1 | 95 | 70 | 54.7 | 194.1 | 95 | 225.1 | 198.7 | 43 | 11.4 | 30 | 0.053 | 104.1 | 29.9 | 15.401 | 429.9 | 205 | 200 | 98.6 | 42.8 | 0.637 |  |  | 99.3 | 750.7 | 0.993 | -8 | 53.73 | 98 | 28 | 0.996 | 173.73 | 202 | 8140 | 199.52 | 48.7 | -47 | 17.12 | 43.13 | 40.98 | 45.03 | 44 | 53 | 65 | 77 | 37.25 | 89 | 91
8154 | 1751 | 270.4 | 49.3 | 81.1 | 95 | 70 | 54.7 | 194.4 | 95 | 225.4 | 197.7 | 43 | 11.4 | 30 | 0.043 | 104.1 | 29.9 | 15.474 | 430.6 | 205 | 199.9 | 98.6 | 42.8 | 0.635 |  |  | 99.3 | 750.7 | 0.988 | -8 | 45.1 | 97 | 28 | 1.002 | 172.55 | 194 | 8820 | 200.16 | 48.75 | -47 | 17.12 | 43.27 | 41.03 | 45.12 | 44 | 53 | 65 | 77 | 37.25 | 89 | 87
8155 | 1751 | 269.9 | 49.7 | 81.1 | 95 | 70 | 54.7 | 194.4 | 95 | 225.3 | 197.6 | 43.1 | 11.4 | 30 | 0.049 | 104 | 30 | 15.408 | 429.6 | 205 | 199.5 | 98.6 | 42.8 | 0.634 |  |  | 99.3 | 750.7 | 0.988 | -8 | 50.59 | 98 | 28 | 1.002 | 172.94 | 200 | 8310 | 198.23 | 48.47 | -47 | 16.81 | 43.32 | 41.14 | 45.23 | 44 | 53 | 65 | 77 | 37.25 | 89 | 91
8156 | 1749 | 270.1 | 49.3 | 81.1 | 95 | 70 | 54.7 | 194.6 | 95 | 225.5 | 197.6 | 43.1 | 11.4 | 30 | 0.052 | 104 | 30 | 15.431 | 428.5 | 205 | 199.3 | 98.6 | 42.8 | 0.635 |  |  | 99.3 | 750.6 | 0.994 | -8 | 49.8 | 98 | 28 | 0.999 | 173.33 | 198 | 9070 | 199.84 | 47.58 | -47 | 16.94 | 43.3 | 41.27 | 45.23 | 44 | 53 | 65 | 77 | 37.25 | 92 | 88
8157 | 1740 | 267.5 | 48.2 | 81.1 | 94.9 | 70 | 54.7 | 194.2 | 95 | 225.1 | 197.5 | 43.1 | 11.4 | 30 | 0.064 | 104 | 30 | 15.41 | 430 | 205 | 198.9 | 98.6 | 42.8 | 0.631 |  |  | 99.3 | 750.6 | 0.988 | -8 | 48.24 | 97 | 28 | 0.991 | 172.94 | 199 | 8900 | 197.59 | 48.1 | -47 | 16.94 | 43.23 | 41.18 | 45.23 | 44 | 53 | 65 | 77 | 37.25 | 90 | 85
8158 | 1732 | 263.1 | 47.3 | 81.1 | 94.9 | 70 | 54.7 | 193.6 | 95 | 224.3 | 197.4 | 43.1 | 11.4 | 30 | 0.085 | 103.8 | 29.9 | 15.347 | 430.9 | 205 | 198.3 | 98.6 | 42.8 | 0.626 |  |  | 99.3 | 750.7 | 0.991 | -8 | 60 | 97 | 28 | 0.998 | 172.55 | 193 | 9210 | 194.68 | 49.37 | -47 | 16.88 | 43.33 | 41.24 | 45.03 | 44 | 53 | 65 | 77 | 37.65 | 88 | 92
8159 | 1744 | 264.2 | 48.4 | 81.1 | 95 | 70 | 54.7 | 193.8 | 95 | 224.6 | 197.7 | 43 | 11.4 | 30 | 0.081 | 103.9 | 29.9 | 15.229 | 429.5 | 205 | 198.4 | 98.6 | 42.8 | 0.628 |  |  | 99.3 | 750.9 | 0.988 | -8 | 60.39 | 98 | 28 | 1.001 | 172.55 | 200 | 8750 | 194.68 | 50.03 | -46.94 | 16.94 | 43.29 | 41.2 | 44.92 | 44 | 53 | 65 | 77 | 37.25 | 90 | 90
8160 | 1758 | 267.2 | 49.8 | 81.1 | 95 | 70 | 54.7 | 194.2 | 95 | 225.3 | 198.7 | 42.9 | 11.4 | 30 | 0.067 | 104 | 29.9 | 15.269 | 428.9 | 205 | 199.5 | 98.6 | 42.8 | 0.634 |  |  | 99.3 | 751 | 0.987 | -8 | 59.61 | 97 | 28 | 1 | 174.9 | 204 | 8700 | 198.23 | 49.04 | -47.06 | 16.88 | 43.32 | 41.3 | 44.83 | 44 | 53 | 65 | 77 | 37.25 | 88 | 93
8161 | 1759 | 269.5 | 49.8 | 81.1 | 95 | 70 | 54.6 | 194.7 | 95 | 225.9 | 198.3 | 42.9 | 11.4 | 30 | 0.038 | 104.1 | 29.9 | 15.442 | 428.4 | 205 | 200.5 | 98.6 | 42.8 | 0.639 |  |  | 99.3 | 751 | 0.991 | -8 | 43.53 | 98 | 28 | 0.993 | 173.73 | 198 | 9040 | 201.77 | 49.36 | -47.19 | 17.06 | 43.16 | 41.16 | 44.92 | 44 | 53 | 65 | 77 | 37.25 | 91 | 84
8162 | 1757 | 270 | 49.9 | 81.1 | 95 | 70 | 54.6 | 194.6 | 95 | 225.7 | 198 | 43 | 11.4 | 30 | 0.029 | 104.1 | 29.9 | 15.545 | 429.1 | 205 | 200.6 | 98.6 | 42.8 | 0.639 |  |  | 99.3 | 751 | 0.988 | -8 | 43.14 | 97 | 28 | 0.999 | 173.33 | 200 | 9650 | 200.16 | 49.58 | -47.06 | 17.19 | 43.29 | 41.07 | 45.23 | 44 | 53 | 65 | 77 | 37.25 | 92 | 84
8163 | 1756 | 270.9 | 49.6 | 81.1 | 95 | 70 | 54.6 | 194.8 | 95 | 225.9 | 198.2 | 43 | 11.4 | 30 | 0.032 | 104.1 | 29.9 | 15.501 | 428.7 | 205 | 200.5 | 98.6 | 42.8 | 0.642 |  |  | 99.3 | 751 | 0.989 | -8 | 48.63 | 97 | 28 | 0.994 | 174.12 | 196 | 8120 | 198.86 | 49.35 | -46.88 | 16.81 | 43.22 | 41.13 | 45.33 | 44 | 53 | 65 | 77 | 37.25 | 90 | 89
8164 | 1753 | 270 | 50 | 81.1 | 95 | 70 | 54.6 | 194.3 | 95 | 225.5 | 198.5 | 43.1 | 11.4 | 30 | 0.038 | 104.1 | 29.9 | 15.473 | 428.3 | 205 | 200.3 | 98.6 | 42.8 | 0.639 |  |  | 99.3 | 750.9 | 0.988 | -8 | 47.06 | 97 | 28 | 0.992 | 173.33 | 195 | 8680 | 196.61 | 48.89 | -47 | 16.94 | 43.27 | 41.17 | 45.44 | 44 | 53 | 65 | 77 | 37.25 | 86 | 93
8165 | 1753 | 270.3 | 49.5 | 81.1 | 94.9 | 70 | 54.6 | 194.2 | 95 | 225.2 | 198.6 | 43.1 | 11.4 | 30 | 0.038 | 104.1 | 30 | 15.473 | 427.8 | 205 | 200.4 | 98.6 | 42.8 | 0.639 |  |  | 99.3 | 751 | 0.992 | -8 | 50.2 | 97 | 28 | 0.999 | 174.51 | 199 | 8950 | 199.84 | 49.37 | -47 | 17.31 | 43.18 | 41.02 | 45.33 | 44 | 53 | 65 | 77 | 37.25 | 91 | 92
8166 | 1749 | 269.1 | 49.3 | 81.1 | 95 | 70 | 54.6 | 194 | 95 | 225.1 | 198.2 | 43.1 | 11.4 | 30 | 0.041 | 104.1 | 30 | 15.514 | 428.3 | 205 | 200.1 | 98.6 | 42.8 | 0.635 |  |  | 99.3 | 751 | 0.989 | -8 | 47.06 | 98 | 28 | 0.991 | 173.33 | 195 | 8140 | 199.18 | 48.82 | -47.19 | 17.06 | 43.03 | 41.07 | 45.23 | 44 | 53 | 65 | 77 | 37.25 | 91 | 94
8167 | 1747 | 268.4 | 49.2 | 81.1 | 95 | 70 | 54.6 | 194.1 | 95 | 225.1 | 198.5 | 43.1 | 11.4 | 30 | 0.06 | 104 | 30 | 15.459 | 429.1 | 205 | 199.7 | 98.6 | 42.8 | 0.633 |  |  | 99.3 | 751 | 0.988 | -8 | 59.61 | 98 | 28 | 0.994 | 174.51 | 203 | 9260 | 196.61 | 48.18 | -46.94 | 16.88 | 43.23 | 41.02 | 45.23 | 44 | 53 | 65 | 77 | 37.25 | 89 | 87
8168 | 1748 | 268.2 | 48.9 | 81.1 | 95 | 70 | 54.6 | 194.1 | 95 | 225 | 198.8 | 43 | 11.4 | 30 | 0.064 | 104 | 29.9 | 15.445 | 429.7 | 205 | 199.6 | 98.6 | 42.8 | 0.63 |  |  | 99.3 | 751 | 0.99 | -8 | 59.22 | 98 | 28 | 0.989 | 174.51 | 194 | 8650 | 199.84 | 49.47 | -47.12 | 17.38 | 43.32 | 40.99 | 45.12 | 44 | 53 | 65 | 77 | 37.25 | 89 | 86
8169 | 1746 | 267.3 | 49.1 | 81.1 | 95 | 70 | 54.6 | 194.1 | 95 | 225 | 199 | 42.9 | 11.4 | 30 | 0.063 | 104 | 29.9 | 15.428 | 430.5 | 205 | 200 | 98.6 | 42.8 | 0.631 |  |  | 99.3 | 751.1 | 0.989 | -8 | 58.43 | 97 | 28 | 1.003 | 174.51 | 195 | 8360 | 198.54 | 49.59 | -47 | 17.12 | 43.25 | 40.99 | 44.83 | 44 | 53 | 65 | 77 | 37.25 | 91 | 91
8170 | 1759 | 270 | 50.5 | 81.1 | 95 | 70 | 54.6 | 194.3 | 95 | 225.4 | 198.6 | 42.9 | 11.4 | 30 | 0.048 | 104.1 | 29.9 | 15.443 | 427.8 | 205 | 200.3 | 98.6 | 42.8 | 0.635 |  |  | 99.3 | 751.1 | 0.988 | -8 | 43.92 | 97 | 28 | 0.998 | 173.73 | 199 | 9410 | 199.84 | 48.08 | -47 | 16.88 | 43.13 | 40.91 | 44.83 | 44 | 53 | 65 | 77 | 37.25 | 88 | 92
8171 | 1753 | 270.2 | 49.9 | 81.1 | 95.1 | 70 | 54.6 | 194.3 | 95 | 225.2 | 198.1 | 42.9 | 11.4 | 30 | 0.04 | 104.1 | 29.9 | 15.487 | 427.1 | 205 | 200.2 | 98.6 | 42.8 | 0.636 |  |  | 99.3 | 751.1 | 0.993 | -8 | 45.49 | 98 | 28 | 0.992 | 173.33 | 195 | 8630 | 201.77 | 48.31 | -46.81 | 16.94 | 43.16 | 40.99 | 44.92 | 44 | 53 | 65 | 77 | 37.25 | 91 | 92
8172 | 1744 | 268.4 | 48.5 | 81.1 | 95.1 | 70 | 54.7 | 194.1 | 95 | 224.9 | 197.9 | 43 | 11.4 | 30 | 0.046 | 104 | 30 | 15.448 | 427.5 | 205 | 199.9 | 98.6 | 42.8 | 0.632 |  |  | 99.3 | 751.1 | 0.991 | -8 | 45.49 | 97 | 28 | 1.009 | 173.73 | 195 | 9020 | 199.84 | 48.19 | -46.94 | 17.12 | 43.15 | 40.99 | 45.12 | 44 | 53 | 65 | 77 | 37.25 | 91 | 94
8173 | 1742 | 267.1 | 48.3 | 81.1 | 95 | 70 | 54.7 | 193.9 | 95 | 224.7 | 198.2 | 43 | 11.4 | 30 | 0.066 | 104 | 30 | 15.373 | 426.4 | 205 | 199.4 | 98.6 | 42.9 | 0.627 |  |  | 99.3 | 751.2 | 0.993 | -8 | 58.04 | 98 | 28 | 0.993 | 173.73 | 201 | 8820 | 198.23 | 48.41 | -46.75 | 16.69 | 43.21 | 41.09 | 45.12 | 44 | 53 | 65 | 77 | 37.25 | 89 | 87
8174 | 1741 | 265.3 | 48.3 | 81.1 | 95 | 70 | 54.7 | 193.7 | 95 | 224.4 | 198.5 | 42.9 | 11.4 | 30 | 0.076 | 103.9 | 30 | 15.325 | 426.6 | 205 | 199.3 | 98.6 | 42.9 | 0.626 |  |  | 99.3 | 751.2 | 0.993 | -8 | 61.57 | 98 | 28 | 0.989 | 174.12 | 203 | 8970 | 198.23 | 49.11 | -46.88 | 17.06 | 43.33 | 41.13 | 45.03 | 44 | 53 | 65 | 77 | 37.25 | 89 | 90
8175 | 1751 | 267 | 49.2 | 81.1 | 95 | 70 | 54.7 | 194.1 | 95 | 225 | 198.7 | 42.9 | 11.4 | 30 | 0.07 | 104 | 30 | 15.274 | 426 | 205 | 199.4 | 98.6 | 42.9 | 0.629 |  |  | 99.3 | 751.2 | 0.988 | -8 | 58.82 | 97 | 28 | 1.009 | 173.73 | 195 | 7970 | 196.61 | 50.19 | -46.75 | 16.94 | 43.22 | 41.08 | 44.92 | 44 | 53 | 65 | 77 | 37.25 | 90 | 93
8176 | 1748 | 267.7 | 49 | 81.1 | 95 | 70 | 54.7 | 194.3 | 95 | 225.1 | 199 | 42.9 | 11.4 | 30 | 0.059 | 104 | 30 | 15.42 | 425.6 | 205 | 200.1 | 98.6 | 42.9 | 0.632 |  |  | 99.3 | 751.2 | 0.995 | -8 | 59.22 | 97 | 28 | 0.989 | 174.9 | 197 | 8190 | 200.79 | 48.1 | -46.88 | 17 | 43.35 | 41.17 | 44.92 | 44 | 53 | 65 | 77 | 37.25 | 91 | 90
8177 | 1757 | 269.7 | 50.1 | 81.1 | 95 | 70 | 54.7 | 194.3 | 95 | 225.3 | 199 | 42.9 | 11.5 | 30 | 0.045 | 104.1 | 30 | 15.513 | 425.2 | 205 | 200.5 | 98.6 | 42.9 | 0.635 |  |  | 99.3 | 751.2 | 0.987 | -8 | 44.71 | 98 | 28 | 0.991 | 172.94 | 195 | 8240 | 199.18 | 50.1 | -47.06 | 16.81 | 43.35 | 41.09 | 45.03 | 44 | 53 | 65 | 77 | 37.25 | 91 | 94
8178 | 1753 | 270.6 | 49.5 | 81.1 | 95 | 70 | 54.7 | 194.5 | 95 | 225.5 | 198.4 | 43 | 11.4 | 30 | 0.032 | 104.1 | 30 | 15.611 | 425.3 | 205 | 200.7 | 98.6 | 42.9 | 0.634 |  |  | 99.3 | 751.1 | 0.992 | -8 | 41.57 | 97 | 28 | 0.993 | 174.51 | 196 | 8850 | 201.77 | 48.64 | -46.94 | 17.06 | 43.4 | 41.13 | 45.12 | 44 | 53 | 65 | 77 | 37.25 | 92 | 91
8179 | 1749 | 270 | 49.4 | 81.1 | 95 | 70 | 54.7 | 194.3 | 95 | 225.2 | 198.3 | 43.1 | 11.4 | 30 | 0.037 | 104.1 | 30 | 15.565 | 425.3 | 205 | 200.5 | 98.6 | 42.9 | 0.635 |  |  | 99.3 | 751.1 | 0.985 | -8 | 46.27 | 97 | 28 | 0.992 | 173.73 | 196 | 8680 | 196.93 | 49.47 | -47 | 16.94 | 43.34 | 41.08 | 45.33 | 44 | 53 | 65 | 77 | 37.25 | 92 | 86
8180 | 1749 | 268.7 | 49.4 | 81.1 | 95.1 | 70 | 54.7 | 193.9 | 95 | 224.7 | 198.8 | 43.1 | 11.4 | 30 | 0.051 | 104.1 | 30 | 15.501 | 425.5 | 205 | 200.2 | 98.6 | 42.9 | 0.636 |  |  | 99.3 | 751.1 | 0.988 | -8 | 54.51 | 97 | 28 | 0.999 | 174.12 | 196 | 8410 | 196.93 | 48.35 | -47 | 17.06 | 43.31 | 41.11 | 45.33 | 44 | 53 | 65 | 77 | 37.25 | 88 | 94
8181 | 1754 | 270.7 | 49.5 | 81.1 | 95.1 | 70 | 54.7 | 194.2 | 95 | 225.2 | 198.6 | 43.1 | 11.5 | 30 | 0.05 | 104.1 | 30 | 15.523 | 425.1 | 205 | 200.1 | 98.6 | 42.9 | 0.636 |  |  | 99.3 | 751.2 | 0.993 | -8 | 47.45 | 98 | 28 | 1.005 | 174.51 | 195 | 8800 | 200.16 | 49.49 | -46.88 | 16.94 | 43.32 | 41.13 | 45.23 | 44 | 53 | 65 | 77 | 37.25 | 86 | 90
8182 | 1754 | 271.4 | 49.9 | 81.1 | 95 | 70 | 54.7 | 194.3 | 95 | 225.4 | 198.1 | 43.1 | 11.4 | 30 | 0.04 | 104.1 | 30 | 15.469 | 425.6 | 205 | 200.1 | 98.6 | 42.9 | 0.638 |  |  | 99.3 | 751.2 | 0.995 | -8 | 43.53 | 97 | 28 | 0.991 | 173.73 | 199 | 8770 | 199.84 | 49.4 | -47.06 | 16.94 | 43.23 | 41.09 | 45.23 | 44 | 53 | 65 | 77 | 37.25 | 88 | 90
8183 | 1751 | 270.9 | 49.9 | 81.1 | 95 | 70 | 54.7 | 194.4 | 95 | 225.4 | 198.1 | 43.1 | 11.4 | 30 | 0.043 | 104.1 | 30 | 15.426 | 425.5 | 205 | 200 | 98.6 | 42.9 | 0.639 |  |  | 99.3 | 751.1 | 0.984 | -8 | 50.59 | 97 | 28 | 0.995 | 173.73 | 200 | 8750 | 198.86 | 49.52 | -47 | 16.94 | 43.33 | 41.16 | 45.33 | 44 | 53 | 65 | 77 | 37.25 | 91 | 91
8184 | 1744 | 269.5 | 49.2 | 81.1 | 94.9 | 70 | 54.8 | 193.9 | 95 | 224.7 | 197.9 | 43.1 | 11.4 | 30 | 0.049 | 104 | 30 | 15.419 | 425.6 | 205 | 199.7 | 98.6 | 42.9 | 0.637 |  |  | 99.3 | 751 | 0.992 | -8 | 45.1 | 97 | 28 | 1.002 | 172.94 | 194 | 9240 | 198.23 | 48.32 | -47.06 | 17.12 | 43.26 | 41.13 | 45.23 | 44 | 53 | 65 | 77 | 37.25 | 90 | 86
8185 | 1739 | 266.9 | 48.4 | 81.1 | 95 | 70 | 54.8 | 193.6 | 95 | 224.3 | 198.3 | 43.1 | 11.4 | 30 | 0.062 | 104 | 30 | 15.404 | 425.8 | 205 | 199.5 | 98.6 | 42.9 | 0.631 |  |  | 99.3 | 751 | 0.995 | -8 | 56.86 | 98 | 28 | 0.992 | 173.73 | 195 | 8700 | 197.25 | 48.36 | -46.94 | 17.06 | 43.32 | 41.12 | 45.12 | 44 | 53 | 65 | 77 | 37.25 | 90 | 90
8186 | 1748 | 268.1 | 49.1 | 81.1 | 95 | 70 | 54.8 | 193.6 | 95 | 224.4 | 198.6 | 43 | 11.4 | 30 | 0.063 | 104 | 30 | 15.424 | 425 | 205 | 199.6 | 98.6 | 42.9 | 0.633 |  |  | 99.3 | 751.1 | 0.993 | -8 | 58.43 | 97 | 28 | 1 | 173.73 | 193 | 8680 | 197.25 | 49.19 | -47 | 17.06 | 43.25 | 41.03 | 45.03 | 44 | 53 | 65 | 77 | 37.25 | 89 | 89
8187 | 1753 | 269.5 | 49.6 | 81.1 | 94.9 | 70 | 54.8 | 194.1 | 95 | 225 | 198.4 | 43 | 11.5 | 30 | 0.049 | 104 | 30 | 15.495 | 425.4 | 205 | 200 | 98.6 | 42.9 | 0.634 |  |  | 99.3 | 751.1 | 0.995 | -8 | 44.71 | 97 | 28 | 0.99 | 174.51 | 196 | 7970 | 198.86 | 48.4 | -46.94 | 17 | 43.26 | 41.13 | 44.92 | 44 | 53 | 65 | 77 | 37.25 | 89 | 91
8188 | 1758 | 271.2 | 50.1 | 81.1 | 94.9 | 70 | 54.8 | 194.3 | 95 | 225.4 | 198.6 | 43 | 11.4 | 30 | 0.042 | 104.1 | 29.9 | 15.505 | 424.4 | 205 | 200.3 | 98.6 | 42.9 | 0.637 |  |  | 99.3 | 751.2 | 0.984 | -8 | 43.14 | 97 | 28 | 0.999 | 173.33 | 202 | 8870 | 199.52 | 49.13 | -47.19 | 17 | 43.09 | 41.11 | 45.03 | 44 | 53 | 65 | 77 | 37.25 | 84 | 97
8189 | 1746 | 270 | 49 | 81.1 | 95 | 70 | 54.8 | 194.3 | 95 | 225.2 | 197.9 | 43 | 11.5 | 30 | 0.04 | 104.1 | 29.9 | 15.59 | 424.6 | 205 | 200.2 | 98.6 | 42.9 | 0.636 |  |  | 99.3 | 751.1 | 0.988 | -8 | 44.31 | 98 | 28 | 1.002 | 173.73 | 197 | 8850 | 196.61 | 48.54 | -47.06 | 17 | 43.27 | 41.11 | 45.23 | 44 | 53 | 65 | 77 | 37.25 | 84 | 90
8190 | 1748 | 269 | 49.3 | 81.1 | 95 | 70 | 54.8 | 194 | 95 | 224.9 | 198 | 43.1 | 11.4 | 30 | 0.056 | 104 | 29.9 | 15.45 | 425.3 | 205 | 199.4 | 98.6 | 42.9 | 0.632 |  |  | 99.3 | 751 | 0.995 | -8 | 56.47 | 97 | 28 | 0.994 | 173.33 | 200 | 8190 | 197.59 | 49.25 | -46.88 | 16.94 | 43.29 | 41.09 | 45.33 | 44 | 53 | 65 | 77 | 37.25 | 91 | 83
8191 | 1744 | 267.4 | 48.9 | 81.1 | 95 | 70 | 54.8 | 193.5 | 95.1 | 224.3 | 198.3 | 43 | 11.5 | 30 | 0.071 | 103.9 | 29.9 | 15.392 | 426.5 | 205 | 199.2 | 98.6 | 42.9 | 0.629 |  |  | 99.3 | 751 | 0.987 | -8 | 59.61 | 98 | 28 | 1.005 | 173.73 | 203 | 8650 | 196.61 | 49.58 | -46.81 | 16.75 | 43.21 | 41.03 | 45.23 | 44 | 53 | 65 | 77 | 37.25 | 91 | 90
8192 | 1745 | 266.6 | 49 | 81.1 | 95 | 70 | 54.9 | 193.3 | 95.1 | 224 | 198.7 | 43 | 11.5 | 30 | 0.073 | 103.9 | 29.9 | 15.328 | 426.7 | 205 | 199.4 | 98.6 | 42.9 | 0.628 |  |  | 99.3 | 750.9 | 0.986 | -8 | 59.22 | 97 | 28 | 0.993 | 174.51 | 202 | 8970 | 196.61 | 48.94 | -46.81 | 17 | 43.34 | 41.09 | 44.92 | 44 | 53 | 65 | 77 | 37.25 | 87 | 87
8193 | 1746 | 266.1 | 49 | 81.1 | 95 | 70 | 54.9 | 193.4 | 95.1 | 224.2 | 199.2 | 42.9 | 11.5 | 30 | 0.071 | 104 | 30 | 15.37 | 426.3 | 205 | 199.9 | 98.6 | 42.9 | 0.63 |  |  | 99.3 | 751 | 0.994 | -8 | 58.82 | 97 | 28 | 1.006 | 174.9 | 204 | 9580 | 199.52 | 48.77 | -47 | 16.94 | 43.35 | 41 | 44.83 | 44 | 53 | 65 | 77 | 37.25 | 87 | 91
8194 | 1756 | 269.4 | 49.3 | 81.1 | 95 | 70 | 54.9 | 194.1 | 95.1 | 225.2 | 199.2 | 42.9 | 11.5 | 30 | 0.05 | 104.1 | 30 | 15.457 | 425.7 | 205 | 200.6 | 98.6 | 42.9 | 0.635 |  |  | 99.3 | 751.1 | 0.985 | -8 | 50.98 | 98 | 28 | 0.998 | 174.9 | 201 | 9070 | 198.86 | 48.28 | -46.94 | 16.94 | 43.15 | 41.07 | 44.83 | 44 | 53 | 65 | 77 | 37.25 | 88 | 88
8195 | 1762 | 271.5 | 50.3 | 81.1 | 94.9 | 70 | 54.9 | 194.6 | 95.1 | 225.8 | 198.6 | 43 | 11.5 | 30 | 0.037 | 104.1 | 30 | 15.512 | 425 | 205 | 200.6 | 98.6 | 42.9 | 0.638 |  |  | 99.3 | 751.1 | 0.99 | -8 | 42.35 | 97 | 28 | 0.988 | 173.73 | 199 | 8870 | 200.16 | 48.9 | -47.06 | 16.94 | 43.24 | 41.09 | 44.92 | 44 | 53 | 65 | 77 | 37.25 | 86 | 84
8196 | 1752 | 271.2 | 49.4 | 81.1 | 94.9 | 70 | 54.9 | 194.6 | 95.1 | 225.7 | 198 | 43 | 11.5 | 30 | 0.034 | 104.1 | 30 | 15.566 | 424.9 | 205 | 200.4 | 98.6 | 42.9 | 0.637 |  |  | 99.3 | 751 | 0.991 | -8 | 45.49 | 97 | 28 | 0.992 | 173.73 | 196 | 8950 | 201.45 | 48.3 | -46.94 | 16.88 | 43.25 | 41.11 | 45.23 | 44 | 53 | 65 | 77 | 37.25 | 90 | 86
8197 | 1747 | 269.5 | 49.1 | 81.1 | 95 | 70 | 54.9 | 194.1 | 95.1 | 225 | 198.2 | 43.1 | 11.5 | 30 | 0.048 | 104 | 30 | 15.502 | 425 | 205 | 199.9 | 98.6 | 42.9 | 0.636 |  |  | 99.3 | 750.8 | 0.989 | -8 | 52.94 | 98 | 28 | 0.997 | 173.73 | 200 | 8430 | 196.61 | 48.43 | -46.81 | 16.81 | 43.37 | 41.16 | 45.33 | 44 | 53 | 65 | 77 | 37.25 | 89 | 92
8198 | 1752 | 269.9 | 49.3 | 81.1 | 94.9 | 70 | 55 | 193.9 | 95.1 | 224.8 | 198.5 | 43.1 | 11.4 | 30 | 0.06 | 104 | 30 | 15.46 | 425 | 205 | 199.6 | 98.6 | 42.9 | 0.637 |  |  | 99.3 | 750.8 | 0.989 | -8 | 59.61 | 97 | 28 | 0.996 | 174.12 | 194 | 8140 | 196.61 | 48.86 | -46.94 | 16.94 | 43.36 | 41.22 | 45.33 | 44 | 53 | 65 | 77 | 37.25 | 89 | 93
8199 | 1753 | 270.6 | 49.3 | 81.1 | 94.9 | 70 | 55 | 194.1 | 95.1 | 225 | 198.6 | 43.1 | 11.4 | 30 | 0.054 | 104 | 29.9 | 15.472 | 425 | 205 | 199.8 | 98.6 | 42.9 | 0.637 |  |  | 99.3 | 750.8 | 0.992 | -8 | 56.08 | 97 | 28 | 0.992 | 173.73 | 200 | 8630 | 197.25 | 49.09 | -46.81 | 16.94 | 43.37 | 41.2 | 45.03 | 44 | 53 | 65 | 77 | 37.25 | 88 | 91
8200 | 1740 | 267.3 | 48.8 | 81.1 | 94.9 | 70 | 55 | 193.7 | 95.1 | 224.5 | 198.1 | 43 | 11.5 | 30 | 0.055 | 104 | 29.9 | 15.454 | 426.4 | 205 | 199.7 | 98.6 | 42.9 | 0.636 |  |  | 99.3 | 750.7 | 0.995 | -8 | 52.55 | 97 | 28 | 0.994 | 173.33 | 199 | 8680 | 199.84 | 49.6 | -47 | 17 | 43.39 | 41.26 | 45.03 | 44 | 53 | 65 | 77 | 37.25 | 88 | 91
8201 | 1742 | 266.1 | 48.6 | 81.1 | 94.9 | 70 | 55 | 193.7 | 95 | 224.5 | 198.3 | 43 | 11.4 | 30 | 0.069 | 103.9 | 29.9 | 15.338 | 427.8 | 205 | 199.3 | 98.6 | 42.9 | 0.634 |  |  | 99.3 | 750.8 | 0.99 | -8 | 59.61 | 97 | 28 | 0.991 | 173.73 | 195 | 8630 | 196.93 | 50.23 | -46.88 | 16.81 | 43.38 | 41.25 | 45.03 | 44 | 53 | 65 | 77 | 37.25 | 89 | 85
8202 | 1750 | 266.6 | 49.5 | 81.1 | 94.9 | 70 | 55 | 193.9 | 95 | 224.8 | 198.9 | 43 | 11.5 | 30 | 0.067 | 104 | 29.9 | 15.285 | 427.4 | 205 | 199.7 | 98.6 | 42.8 | 0.635 |  |  | 99.3 | 750.8 | 0.988 | -8 | 60 | 97 | 28 | 1.005 | 174.12 | 202 | 9020 | 196.61 | 49.2 | -47 | 17.06 | 43.41 | 41.19 | 44.92 | 44 | 53 | 65 | 77 | 37.25 | 88 | 91
8203 | 1754 | 269.7 | 49.3 | 81.1 | 94.9 | 70 | 55 | 194.3 | 95.1 | 225.5 | 198.6 | 43 | 11.5 | 30 | 0.042 | 104.1 | 29.9 | 15.434 | 426 | 205 | 200.6 | 98.6 | 42.8 | 0.639 |  |  | 99.3 | 750.9 | 0.99 | -8 | 52.94 | 97 | 28 | 0.999 | 173.73 | 200 | 8580 | 198.54 | 49.36 | -47.19 | 17.12 | 43.33 | 41.01 | 44.92 | 44 | 53 | 65 | 77 | 37.25 | 89 | 92
8204 | 1758 | 270.7 | 50 | 81.1 | 95 | 70 | 55.1 | 194.5 | 95.1 | 225.6 | 198.3 | 43 | 11.5 | 30 | 0.034 | 104.1 | 29.9 | 15.51 | 425.2 | 205 | 200.6 | 98.6 | 42.8 | 0.64 |  |  | 99.3 | 750.9 | 0.986 | -8 | 43.14 | 97 | 28 | 1.016 | 174.51 | 201 | 8970 | 199.52 | 48.43 | -47 | 17 | 43.28 | 41.13 | 45.12 | 44 | 53 | 65 | 77 | 37.25 | 90 | 88
8205 | 1753 | 270.5 | 49.5 | 81.1 | 94.9 | 70 | 55.1 | 194.3 | 95.1 | 225.3 | 198.3 | 43.1 | 11.5 | 30 | 0.033 | 104.1 | 29.9 | 15.554 | 424.5 | 205 | 200.5 | 98.6 | 42.8 | 0.643 |  |  | 99.3 | 750.8 | 0.991 | -8 | 44.31 | 97 | 28 | 1.003 | 173.33 | 197 | 9380 | 197.25 | 49.55 | -47.06 | 17 | 43.21 | 41.01 | 45.23 | 44 | 53 | 65 | 77 | 37.25 | 91 | 88
8206 | 1753 | 269.8 | 50 | 81.1 | 95 | 70 | 55.1 | 194.2 | 95.1 | 225.1 | 198.8 | 43.1 | 11.5 | 30 | 0.042 | 104.1 | 29.9 | 15.544 | 424.5 | 205 | 200.5 | 98.6 | 42.8 | 0.641 |  |  | 99.3 | 750.8 | 0.991 | -8 | 52.55 | 98 | 28 | 0.992 | 174.9 | 199 | 8800 | 199.52 | 49.32 | -47.06 | 16.88 | 43.12 | 40.94 | 45.33 | 44 | 53 | 65 | 77 | 37.25 | 90 | 86
8207 | 1746 | 269.4 | 49.1 | 81.1 | 95 | 70 | 55.1 | 194.4 | 95.1 | 225.3 | 198.9 | 43.1 | 11.5 | 30 | 0.047 | 104.1 | 29.9 | 15.566 | 425.1 | 205 | 200.5 | 98.6 | 42.8 | 0.64 |  |  | 99.3 | 750.8 | 0.997 | -8 | 51.76 | 97 | 28 | 0.99 | 174.12 | 196 | 8770 | 197.25 | 48.43 | -47 | 16.94 | 43.13 | 40.97 | 45.23 | 44 | 53 | 65 | 77 | 37.25 | 89 | 87
8208 | 1749 | 268.9 | 49.4 | 81.1 | 94.9 | 70 | 55.1 | 193.9 | 95.1 | 224.7 | 198.8 | 43.1 | 11.5 | 30 | 0.052 | 104.1 | 29.9 | 15.524 | 424.8 | 205 | 200.3 | 98.6 | 42.8 | 0.639 |  |  | 99.3 | 750.8 | 0.995 | -8 | 49.8 | 97 | 28 | 1.004 | 174.12 | 195 | 8950 | 198.54 | 48.24 | -46.94 | 17.12 | 43.24 | 40.98 | 45.12 | 44 | 53 | 65 | 77 | 37.25 | 90 | 89
8209 | 1751 | 270.3 | 49.6 | 81.1 | 94.9 | 70 | 55.1 | 193.9 | 95.1 | 224.8 | 198.8 | 43 | 11.5 | 30 | 0.05 | 104.1 | 29.9 | 15.557 | 424.6 | 205 | 200.4 | 98.6 | 42.8 | 0.639 |  |  | 99.3 | 750.9 | 0.992 | -8 | 51.76 | 98 | 28 | 0.989 | 174.51 | 200 | 8750 | 199.84 | 48.09 | -47 | 16.81 | 43.08 | 40.91 | 45.12 | 44 | 53 | 65 | 77 | 37.25 | 89 | 91
8210 | 1755 | 270.9 | 49.9 | 81.1 | 94.9 | 70 | 55.1 | 193.9 | 95 | 224.9 | 198 | 43 | 11.5 | 30 | 0.044 | 104.1 | 29.9 | 15.544 | 425.5 | 205 | 200 | 98.6 | 42.8 | 0.638 |  |  | 99.3 | 750.9 | 0.99 | -8 | 42.75 | 98 | 28 | 0.994 | 173.33 | 200 | 8730 | 196.93 | 49.53 | -47 | 16.88 | 43.27 | 41.09 | 45.03 | 44 | 53 | 65 | 77 | 37.25 | 88 | 97
8211 | 1747 | 269.1 | 49.2 | 81.1 | 95 | 70 | 55.2 | 193.8 | 95.1 | 224.7 | 197.5 | 43 | 11.5 | 30 | 0.047 | 104 | 29.9 | 15.485 | 426.2 | 205 | 199.6 | 98.6 | 42.8 | 0.638 |  |  | 99.3 | 750.9 | 0.99 | -8 | 50.98 | 97 | 28 | 0.997 | 172.55 | 197 | 8730 | 197.91 | 48.71 | -46.88 | 16.88 | 43.27 | 41 | 45.23 | 44 | 53 | 65 | 77 | 37.25 | 88 | 91
8212 | 1745 | 267.7 | 49 | 81.1 | 95 | 70 | 55.2 | 193.9 | 95.1 | 224.7 | 197.9 | 43 | 11.5 | 30 | 0.063 | 104 | 29.9 | 15.336 | 426.8 | 205 | 199.1 | 98.6 | 42.8 | 0.635 |  |  | 99.3 | 750.9 | 0.988 | -8 | 59.61 | 98 | 28 | 0.988 | 173.73 | 193 | 8700 | 197.27 | 49.25 | -47 | 17.12 | 43.18 | 41.16 | 45.12 | 44 | 53 | 65 | 77 | 37.25 | 88 | 85
8213 | 1738 | 265.6 | 48 | 81.1 | 95 | 70 | 55.2 | 193.7 | 95.1 | 224.5 | 198.2 | 42.9 | 11.5 | 30 | 0.075 | 103.9 | 29.9 | 15.282 | 427.4 | 205 | 199 | 98.6 | 42.8 | 0.634 |  |  | 99.3 | 750.9 | 0.995 | -8 | 60.39 | 97 | 28 | 1.01 | 174.12 | 194 | 8770 | 197.91 | 49.48 | -46.88 | 17.12 | 43.26 | 41.12 | 45.12 | 44 | 53 | 65 | 77 | 37.25 | 88 | 91
8214 | 1745 | 265.6 | 48.7 | 81.1 | 95 | 70 | 55.2 | 193.8 | 95.1 | 224.7 | 198.4 | 42.8 | 11.5 | 30 | 0.074 | 103.9 | 29.9 | 15.233 | 427.7 | 205 | 199.1 | 98.6 | 42.8 | 0.635 |  |  | 99.3 | 751 | 0.994 | -8 | 59.61 | 97 | 28 | 1.002 | 173.73 | 193 | 8550 | 197.25 | 48.91 | -46.88 | 16.94 | 43.33 | 41.13 | 44.83 | 44 | 53 | 65 | 77 | 37.65 | 89 | 90
8215 | 1754 | 267.2 | 49.5 | 81.1 | 95 | 70 | 55.2 | 193.8 | 95 | 224.7 | 198.9 | 42.8 | 11.5 | 30 | 0.066 | 104 | 29.9 | 15.293 | 426.9 | 205 | 199.7 | 98.6 | 42.8 | 0.636 |  |  | 99.3 | 751.1 | 0.988 | -8 | 58.43 | 97 | 28 | 0.997 | 174.51 | 201 | 8750 | 197.25 | 50.26 | -47 | 16.88 | 43.33 | 41.2 | 44.83 | 44 | 53 | 65 | 77 | 37.25 | 90 | 91
8216 | 1755 | 269.1 | 49.7 | 81.1 | 95 | 70 | 55.2 | 194.3 | 95 | 225.3 | 198.2 | 42.8 | 11.5 | 30 | 0.044 | 104 | 29.9 | 15.485 | 426.9 | 205 | 200.3 | 98.6 | 42.8 | 0.638 |  |  | 99.3 | 751.2 | 0.989 | -8 | 41.57 | 98 | 28 | 1.002 | 173.73 | 197 | 8310 | 201.11 | 48.41 | -46.94 | 17 | 43.27 | 41.1 | 44.83 | 44 | 53 | 65 | 77 | 37.25 | 90 | 89
8217 | 1753 | 269.6 | 49.1 | 81.1 | 95 | 70 | 55.2 | 194.2 | 95 | 225.2 | 198.6 | 42.9 | 11.5 | 30 | 0.046 | 104.1 | 29.9 | 15.514 | 426.5 | 205 | 200.2 | 98.6 | 42.8 | 0.637 |  |  | 99.3 | 751.2 | 0.987 | -8 | 52.55 | 97 | 28 | 1.005 | 173.73 | 198 | 8310 | 197.25 | 48.9 | -46.94 | 16.75 | 43.23 | 41.2 | 45.03 | 44 | 53 | 65 | 77 | 37.25 | 92 | 91
8218 | 1756 | 270.7 | 49.9 | 81.1 | 94.9 | 70 | 55.1 | 194.3 | 95.1 | 225.3 | 198.3 | 43 | 11.5 | 30 | 0.037 | 104.1 | 29.9 | 15.554 | 425.9 | 205 | 200.5 | 98.6 | 42.8 | 0.639 |  |  | 99.4 | 751.2 | 0.994 | -8 | 45.1 | 98 | 28 | 0.99 | 174.12 | 198 | 8900 | 199.52 | 48.22 | -46.88 | 17.06 | 43.21 | 41.11 | 45.12 | 44 | 53 | 65 | 77 | 37.25 | 89 | 88
8219 | 1748 | 269.6 | 49.1 | 81.1 | 95 | 70 | 55.1 | 194.2 | 95.1 | 225.2 | 198.1 | 43 | 11.5 | 30 | 0.039 | 104.1 | 29.9 | 15.562 | 425.4 | 205 | 200.2 | 98.6 | 42.8 | 0.636 |  |  | 99.4 | 751.1 | 0.988 | -8 | 49.02 | 97 | 28 | 0.988 | 173.33 | 196 | 7920 | 201.45 | 48.1 | -46.94 | 17 | 43.19 | 41.17 | 45.33 | 44 | 53 | 65 | 77 | 37.25 | 89 | 90
8220 | 1751 | 270 | 49.5 | 81.1 | 94.9 | 70 | 55.1 | 194.2 | 95.1 | 225.1 | 198.3 | 43.1 | 11.5 | 30 | 0.049 | 104 | 29.9 | 15.503 | 425.8 | 205 | 199.8 | 98.6 | 42.8 | 0.638 |  |  | 99.3 | 751.1 | 0.991 | -8 | 49.8 | 97 | 28 | 0.992 | 172.94 | 200 | 8530 | 196.61 | 49.38 | -46.94 | 17.06 | 43.31 | 41.17 | 45.33 | 44 | 53 | 65 | 77 | 37.25 | 86 | 89
8221 | 1756 | 270.6 | 50.1 | 81.1 | 94.9 | 70 | 55.1 | 194.2 | 95.1 | 225.1 | 198.2 | 43.1 | 11.5 | 30 | 0.048 | 104 | 29.9 | 15.453 | 425.2 | 205 | 199.7 | 98.6 | 42.8 | 0.638 |  |  | 99.3 | 751 | 0.993 | -8 | 54.12 | 97 | 28 | 0.998 | 173.33 | 194 | 8480 | 199.52 | 48.07 | -46.94 | 17.12 | 43.35 | 41.1 | 45.23 | 44 | 53 | 65 | 77 | 37.25 | 90 | 91
8222 | 1762 | 273.3 | 51.1 | 81.1 | 95 | 70 | 55.1 | 194.6 | 95.1 | 225.6 | 197.7 | 43.1 | 11.5 | 30 | 0.034 | 104.1 | 30 | 15.525 | 426 | 205 | 200 | 98.6 | 42.8 | 0.639 |  |  | 99.3 | 750.9 | 0.99 | -8 | 43.53 | 98 | 28 | 0.993 | 173.33 | 199 | 7900 | 197.25 | 47.43 | -46.94 | 16.88 | 43.27 | 40.99 | 45.12 | 44 | 53 | 65 | 77 | 37.25 | 88 | 89
8223 | 1751 | 270.7 | 50 | 81.1 | 94.9 | 70 | 55.1 | 193.9 | 95.1 | 224.7 | 197.7 | 43.1 | 11.5 | 30 | 0.051 | 104 | 30 | 15.466 | 426.7 | 205 | 199.3 | 98.6 | 42.8 | 0.637 |  |  | 99.3 | 750.8 | 0.987 | -8 | 56.86 | 97 | 28 | 1.001 | 173.73 | 201 | 9070 | 198.23 | 48.42 | -46.94 | 17 | 43.36 | 41.12 | 45.33 | 44 | 53 | 65 | 77 | 37.25 | 88 | 87
8224 | 1746 | 269.5 | 49.1 | 81.1 | 94.9 | 70 | 55 | 193.7 | 95.1 | 224.5 | 197.9 | 43.1 | 11.5 | 30 | 0.059 | 104 | 30 | 15.448 | 427 | 205 | 199.2 | 98.6 | 42.8 | 0.633 |  |  | 99.3 | 750.7 | 0.992 | -8 | 50.59 | 97 | 28 | 0.986 | 173.73 | 193 | 8290 | 196.93 | 48.21 | -47.06 | 16.88 | 43.33 | 41.11 | 45.23 | 44 | 53 | 65 | 77 | 37.25 | 86 | 90
8225 | 1745 | 268 | 48.9 | 81.1 | 94.9 | 70 | 55 | 193.5 | 95.1 | 224.1 | 197.8 | 43 | 11.5 | 30 | 0.06 | 104 | 30 | 15.363 | 427.1 | 205 | 199.2 | 98.6 | 42.8 | 0.63 |  |  | 99.3 | 750.6 | 0.994 | -8 | 54.12 | 97 | 28 | 0.998 | 172.94 | 197 | 8090 | 200.16 | 48.72 | -46.94 | 17.19 | 43.24 | 40.99 | 45.03 | 44 | 53 | 65 | 77 | 37.25 | 92 | 90
8226 | 1746 | 268.3 | 48.9 | 81.1 | 95 | 70 | 55 | 193.4 | 95 | 223.9 | 198 | 43 | 11.5 | 30 | 0.064 | 104 | 30 | 15.36 | 427 | 205 | 199.1 | 98.6 | 42.8 | 0.633 |  |  | 99.3 | 750.6 | 0.991 | -8 | 53.33 | 97 | 28 | 0.993 | 171.37 | 194 | 8510 | 197.91 | 49.47 | -47 | 16.94 | 43.29 | 40.89 | 45.03 | 44 | 53 | 65 | 77 | 37.25 | 88 | 88
8227 | 1754 | 270 | 49.8 | 81.1 | 95 | 70 | 55 | 193.7 | 95 | 224.5 | 198.3 | 42.9 | 11.5 | 30 | 0.053 | 104 | 30 | 15.434 | 426.4 | 205 | 199.5 | 98.6 | 42.8 | 0.638 |  |  | 99.3 | 750.6 | 0.994 | -8 | 48.63 | 97 | 28 | 0.996 | 174.12 | 196 | 8820 | 200.16 | 48.74 | -47.06 | 17.25 | 43.32 | 40.96 | 44.83 | 44 | 53 | 65 | 77 | 37.25 | 89 | 88
8228 | 1753 | 270.9 | 49.8 | 81.1 | 95 | 70 | 55 | 193.9 | 95 | 224.6 | 197.7 | 42.9 | 11.5 | 30 | 0.043 | 104 | 30 | 15.493 | 426.2 | 205 | 199.7 | 98.6 | 42.8 | 0.637 |  |  | 99.3 | 750.5 | 0.991 | -8 | 43.14 | 97 | 28 | 1.01 | 173.33 | 195 | 9650 | 202.1 | 48.07 | -46.94 | 17.06 | 43.11 | 40.91 | 44.92 | 44 | 53 | 65 | 77 | 37.25 | 89 | 91
8229 | 1751 | 270 | 49.9 | 81.1 | 95.1 | 70 | 55 | 193.7 | 95.1 | 224.5 | 198 | 43 | 11.5 | 30 | 0.056 | 104 | 30 | 15.452 | 426.3 | 205 | 199.4 | 98.6 | 42.8 | 0.635 |  |  | 99.4 | 750.4 | 0.984 | -8 | 55.69 | 97 | 28 | 1.005 | 173.33 | 202 | 9360 | 199.52 | 49.57 | -47 | 16.88 | 43.07 | 40.94 | 45.12 | 44 | 53 | 65 | 77 | 37.25 | 89 | 90
8230 | 1755 | 271.7 | 50.1 | 81.1 | 95.1 | 70 | 54.9 | 194 | 95.1 | 224.9 | 197.8 | 43 | 11.5 | 30 | 0.046 | 104 | 30 | 15.508 | 426.5 | 205 | 199.7 | 98.6 | 42.8 | 0.634 |  |  | 99.4 | 750.3 | 0.991 | -8 | 49.41 | 97 | 28 | 0.991 | 173.33 | 196 | 8970 | 199.52 | 47.61 | -46.94 | 17.06 | 43.21 | 40.92 | 45.12 | 44 | 53 | 65 | 77 | 37.25 | 92 | 91
8231 | 1747 | 271.6 | 49.1 | 81.1 | 95.1 | 70 | 54.9 | 194.1 | 95.1 | 224.9 | 197.4 | 43 | 11.5 | 30 | 0.041 | 104 | 30 | 15.497 | 427.6 | 205 | 199.7 | 98.6 | 42.8 | 0.633 |  |  | 99.4 | 750.2 | 0.988 | -8 | 43.53 | 97 | 28 | 0.996 | 173.33 | 197 | 8140 | 196.61 | 48.78 | -47 | 16.94 | 43.16 | 40.99 | 45.23 | 44 | 53 | 65 | 77 | 37.25 | 87 | 89
8232 | 1737 | 267.5 | 48.1 | 81.1 | 95 | 70 | 54.9 | 193.5 | 95.1 | 224 | 197.4 | 43 | 11.5 | 30 | 0.064 | 103.9 | 30 | 15.326 | 429.6 | 205 | 198.8 | 98.6 | 42.8 | 0.629 |  |  | 99.3 | 750.1 | 0.99 | -8 | 57.25 | 97 | 28 | 1.006 | 172.55 | 195 | 8650 | 196.61 | 48.63 | -46.94 | 17 | 43.22 | 41.09 | 45.33 | 44 | 53 | 65 | 77 | 37.25 | 90 | 89
8233 | 1739 | 265.1 | 48.1 | 81.1 | 94.9 | 70 | 54.9 | 193.4 | 95.1 | 223.9 | 197.4 | 43 | 11.5 | 30 | 0.081 | 103.8 | 30 | 15.144 | 429.9 | 205 | 198.3 | 98.6 | 42.8 | 0.627 |  |  | 99.3 | 750.1 | 0.992 | -8 | 60.39 | 97 | 28 | 0.997 | 172.55 | 202 | 8020 | 197.91 | 49.05 | -46.94 | 16.88 | 43.32 | 41.12 | 45.23 | 44 | 53 | 65 | 77 | 37.25 | 86 | 90
8234 | 1744 | 266 | 48.4 | 81.1 | 95 | 70 | 54.9 | 193.5 | 95.1 | 224 | 198.4 | 42.9 | 11.5 | 30 | 0.075 | 103.9 | 30 | 15.143 | 429.3 | 205 | 199.2 | 98.6 | 42.8 | 0.632 |  |  | 99.3 | 750.2 | 0.99 | -8 | 60.39 | 97 | 28 | 0.999 | 174.9 | 201 | 8700 | 197.25 | 49.08 | -47 | 17 | 43.16 | 41.13 | 44.92 | 44 | 53 | 65 | 77 | 37.25 | 84 | 84
8235 | 1755 | 269 | 49.5 | 81.1 | 95 | 70 | 54.8 | 193.8 | 95 | 224.7 | 198.3 | 42.9 | 11.5 | 30 | 0.05 | 104 | 30 | 15.346 | 428.1 | 205 | 200.1 | 98.6 | 42.8 | 0.637 |  |  | 99.3 | 750.3 | 0.985 | -8 | 41.96 | 97 | 28 | 1.017 | 173.73 | 195 | 9340 | 200.47 | 48.14 | -47 | 16.88 | 42.99 | 40.98 | 44.92 | 44 | 53 | 65 | 77 | 37.25 | 90 | 85
8236 | 1751 | 269.5 | 49.3 | 81.1 | 95 | 70 | 54.8 | 194 | 95 | 224.9 | 197.8 | 43 | 11.5 | 30 | 0.038 | 104 | 30 | 15.477 | 427.2 | 205 | 200.2 | 98.6 | 42.8 | 0.638 |  |  | 99.3 | 750.4 | 0.988 | -8 | 41.96 | 97 | 28 | 1.005 | 173.73 | 200 | 8550 | 197.25 | 48.29 | -46.94 | 16.88 | 43.41 | 41.11 | 45.03 | 44 | 53 | 65 | 77 | 37.25 | 88 | 88
8237 | 1757 | 271 | 49.8 | 81.1 | 95 | 70 | 54.8 | 194.2 | 95 | 225.3 | 197.8 | 43.1 | 11.5 | 30 | 0.035 | 104.1 | 30 | 15.499 | 427.6 | 205 | 200.1 | 98.6 | 42.8 | 0.639 |  |  | 99.3 | 750.4 | 0.995 | -8 | 44.71 | 97 | 28 | 0.994 | 173.33 | 198 | 9160 | 200.16 | 48.09 | -46.94 | 16.94 | 43.2 | 41.21 | 45.23 | 44 | 53 | 65 | 77 | 37.25 | 88 | 88
8238 | 1752 | 270.9 | 49.5 | 81.1 | 95.1 | 70 | 54.8 | 194.3 | 95 | 225.2 | 197.9 | 43.1 | 11.5 | 30 | 0.039 | 104.1 | 30 | 15.49 | 427.8 | 205 | 200 | 98.6 | 42.8 | 0.637 |  |  | 99.3 | 750.3 | 0.992 | -8 | 45.88 | 97 | 28 | 1.011 | 173.73 | 196 | 8260 | 198.86 | 49.51 | -46.88 | 16.88 | 43.33 | 41.17 | 45.44 | 44 | 53 | 65 | 77 | 37.25 | 87 | 94
8239 | 1747 | 269.3 | 49.3 | 81.1 | 95 | 70 | 54.8 | 193.8 | 95 | 224.6 | 198 | 43.1 | 11.5 | 30 | 0.053 | 104 | 30 | 15.451 | 428 | 205 | 199.6 | 98.6 | 42.8 | 0.635 |  |  | 99.3 | 750.3 | 0.99 | -8 | 54.12 | 97 | 28 | 0.999 | 173.33 | 194 | 8550 | 198.23 | 48.12 | -46.81 | 16.88 | 43.39 | 41.31 | 45.33 | 44 | 53 | 65 | 77 | 37.25 | 87 | 93
8240 | 1740 | 267.5 | 48 | 81.1 | 95 | 70 | 54.8 | 193.4 | 95 | 224 | 198.1 | 43.1 | 11.5 | 30 | 0.061 | 104 | 30 | 15.431 | 429.6 | 205 | 199.3 | 98.6 | 42.8 | 0.631 |  |  | 99.3 | 750.3 | 0.988 | -8 | 51.76 | 97 | 28 | 0.995 | 173.33 | 200 | 7920 | 196.61 | 49.38 | -46.94 | 16.88 | 43.19 | 41.23 | 45.23 | 44 | 53 | 65 | 77 | 37.25 | 89 | 89
8241 | 1747 | 266.5 | 49.3 | 81.1 | 95 | 70 | 54.7 | 193.3 | 95 | 223.9 | 198.2 | 43 | 11.5 | 30 | 0.071 | 103.9 | 30 | 15.347 | 430.3 | 205 | 199 | 98.6 | 42.8 | 0.629 |  |  | 99.3 | 750.4 | 0.988 | -8 | 60 | 97 | 28 | 1 | 173.73 | 194 | 8850 | 198.23 | 49.57 | -46.88 | 17 | 43.41 | 41.27 | 45.12 | 44 | 53 | 65 | 77 | 37.25 | 88 | 93
8242 | 1753 | 269 | 49.6 | 81.1 | 95.1 | 70 | 54.7 | 193.8 | 95 | 224.7 | 198.4 | 43 | 11.5 | 30 | 0.059 | 104 | 30 | 15.357 | 429.2 | 205 | 199.6 | 98.6 | 42.8 | 0.633 |  |  | 99.3 | 750.5 | 0.989 | -8 | 57.65 | 97 | 28 | 0.992 | 174.51 | 202 | 9340 | 199.52 | 49.41 | -46.88 | 17 | 43.3 | 41.22 | 44.92 | 44 | 53 | 65 | 77 | 37.25 | 90 | 94
8243 | 1761 | 271.8 | 50.3 | 81.1 | 95.1 | 70 | 54.7 | 194.4 | 95 | 225.5 | 197.6 | 43 | 11.5 | 30 | 0.038 | 104.1 | 30 | 15.469 | 428.6 | 205 | 200 | 98.6 | 42.8 | 0.636 |  |  | 99.3 | 750.6 | 0.993 | -8 | 41.96 | 97 | 28 | 1.001 | 173.33 | 196 | 8990 | 201.45 | 48.21 | -47 | 17.06 | 43.1 | 41.15 | 45.03 | 44 | 53 | 65 | 77 | 37.25 | 89 | 92
8244 | 1757 | 272.2 | 50.1 | 81.1 | 95 | 70 | 54.7 | 194.5 | 95 | 225.6 | 197.3 | 43 | 11.5 | 30 | 0.032 | 104.1 | 30 | 15.507 | 428.4 | 205 | 199.8 | 98.6 | 42.8 | 0.636 |  |  | 99.3 | 750.5 | 0.988 | -8 | 43.92 | 97 | 28 | 1.003 | 172.94 | 199 | 8990 | 198.86 | 48.2 | -47.06 | 17.06 | 43.25 | 41.09 | 45.12 | 44 | 53 | 65 | 77 | 37.25 | 85 | 91
8245 | 1752 | 271.3 | 49.5 | 81.1 | 95 | 70 | 54.7 | 194.4 | 95.1 | 225.3 | 197.2 | 43 | 11.5 | 30 | 0.039 | 104.1 | 30 | 15.494 | 428.3 | 205 | 199.5 | 98.6 | 42.8 | 0.636 |  |  | 99.4 | 750.4 | 0.994 | -8 | 43.92 | 97 | 28 | 0.996 | 173.33 | 195 | 8850 | 199.52 | 48.82 | -46.94 | 17.19 | 43.16 | 40.87 | 45.33 | 44 | 53 | 65 | 77 | 37.25 | 86 | 87
8246 | 1747 | 268.7 | 49.6 | 81.1 | 95 | 70 | 54.7 | 193.9 | 95.1 | 224.7 | 197.6 | 43.1 | 11.5 | 30 | 0.053 | 104 | 30 | 15.443 | 429 | 205 | 199.2 | 98.6 | 42.8 | 0.633 |  |  | 99.3 | 750.3 | 0.988 | -8 | 58.04 | 97 | 28 | 1.004 | 171.76 | 201 | 8210 | 197.59 | 48.52 | -47.06 | 17.19 | 43.18 | 41.09 | 45.44 | 44 | 53 | 65 | 77 | 37.25 | 89 | 85
8247 | 1749 | 269.4 | 49.4 | 81.1 | 94.9 | 70 | 54.7 | 193.8 | 95.1 | 224.5 | 198.1 | 43 | 11.5 | 30 | 0.059 | 104 | 30 | 15.42 | 428.6 | 205 | 199.3 | 98.6 | 42.8 | 0.635 |  |  | 99.3 | 750.3 | 0.992 | -8 | 54.51 | 97 | 28 | 0.991 | 174.12 | 200 | 8140 | 198.23 | 49.29 | -47.06 | 17.06 | 43.22 | 41.05 | 45.33 | 44 | 53 | 65 | 77 | 37.25 | 89 | 94
8248 | 1753 | 269.9 | 49.7 | 81.1 | 95 | 70 | 54.7 | 194.1 | 95.1 | 225.1 | 198 | 43 | 11.5 | 30 | 0.048 | 104 | 30 | 15.465 | 428.2 | 205 | 199.7 | 98.6 | 42.8 | 0.634 |  |  | 99.3 | 750.4 | 0.987 | -8 | 48.24 | 97 | 28 | 1.003 | 172.55 | 197 | 8550 | 199.84 | 48.14 | -47 | 17.06 | 42.9 | 40.95 | 45.12 | 44 | 53 | 65 | 77 | 37.25 | 88 | 90
8249 | 1752 | 271 | 48.7 | 81.1 | 94.9 | 70 | 54.7 | 194.5 | 95.1 | 225.4 | 197.4 | 43 | 11.5 | 30 | 0.038 | 104.1 | 30 | 15.544 | 428.9 | 205 | 199.9 | 98.6 | 42.8 | 0.637 |  |  | 99.3 | 750.4 | 0.988 | -8 | 44.71 | 97 | 28 | 1.003 | 172.55 | 196 | 8190 | 199.18 | 48.7 | -47.06 | 17.19 | 43.11 | 40.96 | 45.23 | 44 | 53 | 65 | 77 | 37.25 | 87 | 95
8250 | 1734 | 266.9 | 47.3 | 81.1 | 94.9 | 70 | 54.7 | 193.8 | 95.1 | 224.4 | 197.5 | 43 | 11.5 | 30 | 0.059 | 103.9 | 30 | 15.416 | 429.7 | 205 | 199.1 | 98.6 | 42.8 | 0.633 |  |  | 99.4 | 750.4 | 0.993 | -8 | 57.25 | 97 | 28 | 0.997 | 172.55 | 201 | 8120 | 197.27 | 48.71 | -46.94 | 16.94 | 43.21 | 40.96 | 45.33 | 44 | 53 | 65 | 77 | 37.25 | 89 | 93
8251 | 1735 | 264 | 47.5 | 81.1 | 94.9 | 70 | 54.7 | 193.4 | 95.1 | 224 | 197.5 | 43 | 11.5 | 30 | 0.081 | 103.8 | 30 | 15.21 | 431.2 | 205 | 198.5 | 98.6 | 42.8 | 0.628 |  |  | 99.4 | 750.5 | 0.993 | -8 | 61.18 | 97 | 28 | 0.993 | 172.94 | 202 | 9340 | 196.61 | 48.18 | -47.06 | 16.88 | 43.23 | 41.04 | 45.23 | 44 | 53 | 65 | 77 | 37.25 | 91 | 87
8252 | 1740 | 264.7 | 47.6 | 81.1 | 95 | 70 | 54.7 | 193.4 | 95.1 | 224 | 197.8 | 42.9 | 11.5 | 30 | 0.079 | 103.9 | 30 | 15.122 | 431.1 | 205 | 198.6 | 98.6 | 42.8 | 0.626 |  |  | 99.3 | 750.7 | 0.993 | -8 | 55.29 | 97 | 28 | 1.006 | 172.94 | 201 | 8550 | 197.59 | 49.45 | -46.81 | 16.88 | 43.28 | 41.13 | 45.03 | 44 | 53 | 65 | 77 | 37.25 | 89 | 92
8253 | 1747 | 264 | 49.1 | 81.1 | 94.9 | 70 | 54.7 | 193.3 | 95.1 | 224 | 198.5 | 42.9 | 11.5 | 30 | 0.076 | 103.9 | 30 | 15.175 | 431.3 | 205 | 199.2 | 98.6 | 42.8 | 0.627 |  |  | 99.3 | 750.9 | 0.99 | -8 | 57.25 | 97 | 28 | 1.01 | 174.12 | 201 | 8900 | 197.91 | 49.13 | -46.88 | 17 | 43.24 | 41.17 | 44.92 | 44 | 53 | 65 | 77 | 37.25 | 90 | 89
8254 | 1769 | 270.4 | 50.6 | 81.1 | 94.9 | 70 | 54.8 | 194.3 | 95.1 | 225.5 | 198.5 | 42.9 | 11.5 | 30 | 0.048 | 104.1 | 30 | 15.3 | 428.8 | 205 | 200.1 | 98.6 | 42.8 | 0.633 |  |  | 99.3 | 751.1 | 0.992 | -8 | 41.96 | 97 | 28 | 1.007 | 174.12 | 196 | 8680 | 198.54 | 48.43 | -46.88 | 16.75 | 43.29 | 41.17 | 44.83 | 44 | 53 | 65 | 77 | 37.25 | 87 | 94
8255 | 1754 | 270.2 | 49.5 | 81.1 | 94.9 | 70 | 54.8 | 194.7 | 95.1 | 225.8 | 197.8 | 42.9 | 11.5 | 30 | 0.034 | 104.1 | 30 | 15.554 | 428 | 205 | 200.4 | 98.6 | 42.8 | 0.634 |  |  | 99.3 | 751.1 | 0.989 | -8 | 41.18 | 97 | 28 | 1.001 | 173.33 | 196 | 8800 | 198.54 | 48.21 | -47 | 16.81 | 43.25 | 41.17 | 45.03 | 44 | 53 | 65 | 77 | 37.25 | 89 | 94
8256 | 1741 | 266.9 | 48.3 | 81.1 | 94.9 | 70 | 54.8 | 194.2 | 95.1 | 225.2 | 198.3 | 43 | 11.5 | 30 | 0.05 | 104 | 30 | 15.493 | 428.7 | 205 | 200 | 98.6 | 42.8 | 0.631 |  |  | 99.4 | 751 | 0.996 | -8 | 51.37 | 97 | 28 | 0.998 | 173.33 | 196 | 8680 | 198.86 | 48.42 | -46.69 | 16.88 | 43.29 | 41.13 | 45.23 | 44 | 53 | 65 | 77 | 37.25 | 87 | 84
8257 | 1749 | 266.3 | 49.1 | 81.1 | 94.9 | 70 | 54.8 | 193.8 | 95.1 | 224.7 | 198.6 | 43 | 11.5 | 30 | 0.065 | 104 | 30 | 15.383 | 429.8 | 205 | 199.7 | 98.6 | 42.8 | 0.631 |  |  | 99.4 | 751.1 | 0.99 | -8 | 58.82 | 97 | 28 | 1 | 174.12 | 202 | 8900 | 196.93 | 49.02 | -46.81 | 16.88 | 43.36 | 41.26 | 45.33 | 44 | 53 | 65 | 77 | 37.25 | 90 | 87
8258 | 1758 | 268.2 | 50.2 | 81.1 | 94.9 | 70 | 54.8 | 193.9 | 95.1 | 224.8 | 199.1 | 43 | 11.5 | 30 | 0.058 | 104 | 30 | 15.435 | 428.9 | 205 | 200.1 | 98.6 | 42.8 | 0.633 |  |  | 99.3 | 751.3 | 0.991 | -8 | 54.9 | 97 | 28 | 1.005 | 174.12 | 202 | 8210 | 198.54 | 49.55 | -46.88 | 16.81 | 43.32 | 41.21 | 45.12 | 44 | 53 | 65 | 77 | 37.25 | 88 | 93
8259 | 1755 | 269.7 | 49.8 | 81.1 | 94.9 | 70 | 54.8 | 194.3 | 95.1 | 225.3 | 198.5 | 43 | 11.5 | 30 | 0.038 | 104.1 | 30 | 15.521 | 427.5 | 205 | 200.6 | 98.6 | 42.8 | 0.635 |  |  | 99.3 | 751.4 | 0.984 | -8 | 41.18 | 97 | 28 | 1.01 | 174.12 | 202 | 9020 | 200.16 | 48.35 | -46.88 | 16.88 | 43.23 | 41.13 | 45.12 | 44 | 53 | 65 | 77 | 37.25 | 89 | 88
8260 | 1759 | 271.2 | 50.3 | 81.1 | 94.9 | 70 | 54.8 | 194.5 | 95.1 | 225.6 | 197.9 | 43.1 | 11.5 | 30 | 0.033 | 104.1 | 30 | 15.551 | 427 | 205 | 200.4 | 98.6 | 42.8 | 0.635 |  |  | 99.3 | 751.4 | 0.987 | -8 | 43.92 | 97 | 28 | 0.998 | 173.33 | 197 | 9140 | 199.18 | 49.51 | -46.94 | 17 | 43.33 | 41.19 | 45.23 | 44 | 53 | 65 | 77 | 37.25 | 88 | 90
8261 | 1759 | 272.3 | 50.3 | 81.1 | 94.9 | 70 | 54.9 | 194.5 | 95.1 | 225.7 | 197.7 | 43.1 | 11.5 | 30 | 0.031 | 104.1 | 30 | 15.544 | 426.8 | 205 | 200.2 | 98.6 | 42.8 | 0.637 |  |  | 99.3 | 751.2 | 0.987 | -8 | 43.92 | 97 | 28 | 1.008 | 173.33 | 196 | 8020 | 199.18 | 48.35 | -46.94 | 16.94 | 43.3 | 41.27 | 45.33 | 44 | 53 | 65 | 77 | 37.25 | 86 | 88
8262 | 1753 | 272.5 | 49.6 | 81.2 | 94.9 | 70 | 54.9 | 194.5 | 95.1 | 225.5 | 197.7 | 43.2 | 11.5 | 30 | 0.033 | 104.1 | 30 | 15.559 | 426.5 | 205 | 200 | 98.6 | 42.8 | 0.634 |  |  | 99.3 | 751 | 0.994 | -8 | 46.67 | 97 | 28 | 0.997 | 173.33 | 200 | 8770 | 197.25 | 48.31 | -46.94 | 17.06 | 43.12 | 41.13 | 45.55 | 44 | 53 | 65 | 77 | 37.25 | 89 | 87
8263 | 1742 | 268.8 | 48.7 | 81.2 | 94.9 | 70 | 54.9 | 194 | 95.1 | 224.7 | 197.6 | 43.2 | 11.5 | 30 | 0.054 | 104 | 30 | 15.431 | 426.9 | 205 | 199.4 | 98.6 | 42.8 | 0.629 |  |  | 99.4 | 750.9 | 0.992 | -8 | 53.73 | 97 | 28 | 1.002 | 172.55 | 197 | 8700 | 197.27 | 47.46 | -46.88 | 17.06 | 43.13 | 41.17 | 45.55 | 44 | 53 | 65 | 77 | 37.25 | 89 | 88
8264 | 1738 | 266 | 48.3 | 81.2 | 94.9 | 70 | 54.9 | 193.5 | 95.1 | 224.2 | 197.8 | 43.1 | 11.5 | 30 | 0.07 | 103.9 | 30 | 15.296 | 427.1 | 205 | 198.9 | 98.6 | 42.8 | 0.628 |  |  | 99.3 | 750.9 | 0.988 | -8 | 56.47 | 97 | 28 | 1.004 | 173.73 | 200 | 8040 | 197.59 | 48.89 | -47.06 | 17 | 43.39 | 41.15 | 45.44 | 44 | 53 | 65 | 77 | 37.25 | 89 | 89
8265 | 1747 | 266.3 | 49.2 | 81.2 | 94.9 | 70 | 54.9 | 193.7 | 95.1 | 224.4 | 198.1 | 43 | 11.5 | 30 | 0.071 | 103.9 | 30 | 15.269 | 427.5 | 205 | 198.9 | 98.6 | 42.9 | 0.631 |  |  | 99.4 | 751 | 0.99 | -8 | 60 | 97 | 28 | 1.001 | 173.73 | 193 | 8950 | 196.61 | 48.95 | -47 | 17.12 | 43.35 | 41.1 | 45.03 | 44 | 53 | 65 | 77 | 37.25 | 88 | 95
8266 | 1748 | 267.3 | 48.8 | 81.2 | 94.9 | 70 | 54.9 | 193.9 | 95.1 | 224.7 | 198.4 | 43 | 11.5 | 30 | 0.059 | 104 | 30 | 15.345 | 426.8 | 205 | 199.8 | 98.6 | 42.9 | 0.632 |  |  | 99.3 | 751.1 | 0.991 | -8 | 43.53 | 97 | 28 | 1 | 172.94 | 203 | 8510 | 197.25 | 49.37 | -47 | 16.94 | 43.16 | 41.07 | 44.92 | 44 | 53 | 65 | 77 | 37.25 | 87 | 91
8267 | 1760 | 270.9 | 50.2 | 81.2 | 95 | 70 | 54.9 | 194.3 | 95.1 | 225.4 | 198 | 43 | 11.5 | 30 | 0.04 | 104 | 30 | 15.476 | 425.6 | 205 | 200.2 | 98.6 | 42.9 | 0.636 |  |  | 99.3 | 751.1 | 0.987 | -8 | 44.71 | 97 | 28 | 1.007 | 173.73 | 200 | 8430 | 197.25 | 48.97 | -47 | 16.88 | 43.22 | 41.11 | 44.92 | 44 | 53 | 65 | 77 | 37.25 | 88 | 87
8268 | 1748 | 269.2 | 49.2 | 81.2 | 94.9 | 70 | 54.9 | 194 | 95.1 | 224.9 | 197.8 | 43 | 11.5 | 30 | 0.035 | 104 | 30 | 15.562 | 425.9 | 205 | 200.3 | 98.6 | 42.9 | 0.635 |  |  | 99.3 | 751 | 0.994 | -8 | 43.53 | 97 | 28 | 1 | 173.33 | 200 | 9040 | 201.45 | 48.42 | -47.19 | 17.12 | 43.25 | 41.15 | 45.12 | 44 | 53 | 65 | 77 | 37.25 | 88 | 90
8269 | 1760 | 271 | 50.2 | 81.2 | 94.9 | 70 | 55 | 194.1 | 95.1 | 225.1 | 198.5 | 43 | 11.5 | 30 | 0.041 | 104.1 | 30 | 15.491 | 426.7 | 205 | 200.2 | 98.6 | 42.9 | 0.637 |  |  | 99.3 | 751 | 0.994 | -8 | 48.63 | 97 | 28 | 0.992 | 174.51 | 196 | 8870 | 198.54 | 48.39 | -47 | 17.06 | 43.12 | 40.99 | 45.33 | 44 | 53 | 65 | 77 | 37.25 | 87 | 93
8270 | 1754 | 271.7 | 49.5 | 81.2 | 95 | 70 | 55 | 194.3 | 95.1 | 225.3 | 197.9 | 43.1 | 11.5 | 30 | 0.034 | 104.1 | 30 | 15.522 | 426.4 | 205 | 200.3 | 98.6 | 42.9 | 0.639 |  |  | 99.3 | 750.9 | 0.99 | -8 | 43.53 | 97 | 28 | 1.001 | 173.33 | 195 | 8730 | 202.1 | 48.32 | -47 | 17.25 | 43.16 | 40.88 | 45.33 | 44 | 53 | 65 | 77 | 37.25 | 89 | 93
8271 | 1751 | 270.5 | 49.9 | 81.2 | 95 | 70 | 55 | 193.9 | 95.1 | 224.7 | 197.9 | 43.1 | 11.5 | 30 | 0.045 | 104 | 30 | 15.469 | 427.2 | 205 | 199.9 | 98.6 | 42.9 | 0.634 |  |  | 99.3 | 750.7 | 0.993 | -8 | 49.8 | 97 | 28 | 0.994 | 173.73 | 200 | 9260 | 196.93 | 48.2 | -47 | 16.94 | 43.22 | 41.13 | 45.33 | 44 | 53 | 65 | 77 | 37.25 | 88 | 94
8272 | 1752 | 270.4 | 49.8 | 81.2 | 95 | 70 | 55 | 193.8 | 95.1 | 224.7 | 198.2 | 43.1 | 11.5 | 30 | 0.056 | 104 | 30 | 15.387 | 428.2 | 205 | 199.5 | 98.6 | 42.9 | 0.634 |  |  | 99.4 | 750.7 | 0.992 | -8 | 53.33 | 97 | 28 | 1 | 172.55 | 194 | 7940 | 197.25 | 49.24 | -46.75 | 16.69 | 43.24 | 41.12 | 45.33 | 44 | 53 | 65 | 77 | 37.25 | 87 | 93
8273 | 1745 | 268.5 | 49 | 81.2 | 95 | 70 | 55 | 193.9 | 95.1 | 224.6 | 198.2 | 43 | 11.5 | 30 | 0.067 | 103.9 | 30 | 15.349 | 426.9 | 205 | 199.2 | 98.6 | 42.9 | 0.631 |  |  | 99.4 | 750.7 | 0.994 | -8 | 56.47 | 97 | 28 | 0.993 | 170.2 | 200 | 8580 | 198.23 | 48.25 | -46.62 | 16.88 | 43.3 | 41.07 | 45.12 | 44 | 53 | 65 | 77 | 37.25 | 86 | 87
8274 | 1748 | 268.6 | 49.1 | 81.2 | 94.9 | 70 | 55 | 193.6 | 95.1 | 224.4 | 198.3 | 43 | 11.5 | 30 | 0.071 | 103.9 | 30 | 15.295 | 426.2 | 205 | 199 | 98.6 | 42.9 | 0.631 |  |  | 99.3 | 750.7 | 0.988 | -8 | 59.61 | 97 | 28 | 0.992 | 173.33 | 203 | 9430 | 197.91 | 49.45 | -46.94 | 17 | 43.41 | 41.24 | 45.03 | 44 | 53 | 65 | 77 | 37.25 | 86 | 92
8275 | 1752 | 269.1 | 49.6 | 81.2 | 95 | 70 | 55 | 193.7 | 95.1 | 224.6 | 198 | 42.9 | 11.5 | 30 | 0.056 | 104 | 30 | 15.34 | 425.7 | 205 | 199.5 | 98.6 | 42.9 | 0.633 |  |  | 99.3 | 750.7 | 0.993 | -8 | 46.67 | 97 | 28 | 1.01 | 173.73 | 197 | 8510 | 196.61 | 48.95 | -46.94 | 16.94 | 43.37 | 41.14 | 44.92 | 44 | 53 | 65 | 77 | 37.25 | 89 | 89
8276 | 1751 | 270 | 49.2 | 81.2 | 94.9 | 70 | 55 | 194 | 95.1 | 224.9 | 197.6 | 42.9 | 11.5 | 30 | 0.043 | 104 | 30 | 15.455 | 425.4 | 205 | 199.6 | 98.6 | 42.9 | 0.634 |  |  | 99.3 | 750.6 | 0.993 | -8 | 43.14 | 97 | 28 | 0.993 | 173.33 | 200 | 9730 | 196.61 | 48.42 | -46.94 | 16.88 | 43.33 | 41.02 | 44.92 | 44 | 53 | 65 | 77 | 37.25 | 87 | 91
8277 | 1750 | 269.6 | 49.4 | 81.2 | 95 | 70 | 55 | 193.9 | 95 | 224.7 | 197.7 | 43 | 11.5 | 30 | 0.045 | 104 | 30 | 15.485 | 425.6 | 205 | 199.6 | 98.6 | 42.9 | 0.634 |  |  | 99.3 | 750.5 | 0.993 | -8 | 48.63 | 97 | 28 | 0.995 | 173.33 | 195 | 8900 | 198.86 | 49.3 | -46.94 | 17.12 | 43.13 | 41.18 | 45.23 | 44 | 53 | 65 | 77 | 37.25 | 89 | 91
8278 | 1755 | 269.8 | 50.2 | 81.2 | 94.9 | 70 | 55 | 194 | 95 | 224.9 | 197.6 | 43.1 | 11.5 | 30 | 0.044 | 104 | 30 | 15.491 | 426.9 | 205 | 199.5 | 98.6 | 42.9 | 0.634 |  |  | 99.4 | 750.5 | 0.989 | -8 | 48.24 | 97 | 28 | 1.004 | 172.94 | 197 | 8380 | 199.84 | 48.09 | -47 | 17.12 | 43.23 | 41.25 | 45.33 | 44 | 53 | 65 | 77 | 37.25 | 88 | 86
8279 | 1750 | 270.4 | 49.2 | 81.2 | 94.9 | 70 | 55 | 194.2 | 95 | 225.1 | 197.4 | 43.1 | 11.5 | 30 | 0.042 | 104 | 30 | 15.518 | 427.8 | 205 | 199.5 | 98.6 | 42.9 | 0.636 |  |  | 99.4 | 750.5 | 0.991 | -8 | 44.31 | 97 | 28 | 0.995 | 173.33 | 200 | 8950 | 196.93 | 48.21 | -47.06 | 17.12 | 43.18 | 41.15 | 45.23 | 44 | 53 | 65 | 77 | 37.25 | 88 | 91
8280 | 1745 | 269 | 48.9 | 81.2 | 94.9 | 70 | 55 | 194.1 | 95 | 224.9 | 197.4 | 43.1 | 11.5 | 30 | 0.049 | 104 | 30 | 15.447 | 427.9 | 205 | 199.2 | 98.6 | 42.9 | 0.637 |  |  | 99.3 | 750.6 | 0.988 | -8 | 46.67 | 97 | 28 | 1.011 | 172.16 | 194 | 9360 | 199.84 | 48.22 | -46.94 | 16.88 | 43.33 | 41.15 | 45.33 | 44 | 53 | 65 | 77 | 37.25 | 87 | 91
8281 | 1756 | 270.2 | 50.2 | 81.2 | 94.9 | 70 | 55.1 | 194.1 | 95 | 225.1 | 197.4 | 43.1 | 11.5 | 30 | 0.055 | 104 | 30 | 15.383 | 428.2 | 205 | 198.9 | 98.6 | 42.9 | 0.635 |  |  | 99.3 | 750.6 | 0.988 | -8 | 50.2 | 97 | 28 | 1.007 | 172.94 | 194 | 8990 | 196.93 | 48.28 | -46.94 | 16.88 | 43.16 | 41.1 | 45.33 | 44 | 53 | 65 | 77 | 37.25 | 88 | 94
8282 | 1747 | 269.2 | 49 | 81.2 | 95 | 70 | 55.1 | 194 | 95 | 224.7 | 197.5 | 43.1 | 11.5 | 30 | 0.052 | 104 | 30 | 15.353 | 427.9 | 205 | 199.1 | 98.6 | 42.9 | 0.634 |  |  | 99.4 | 750.7 | 0.99 | -8 | 49.02 | 97 | 28 | 1.003 | 171.37 | 200 | 9340 | 197.91 | 48.81 | -46.94 | 17 | 43.23 | 41.09 | 45.23 | 44 | 53 | 65 | 77 | 37.25 | 86 | 95
8283 | 1746 | 267.6 | 49.1 | 81.2 | 94.9 | 70 | 55.1 | 193.6 | 95 | 224.3 | 197.3 | 43.1 | 11.5 | 30 | 0.062 | 103.9 | 30 | 15.341 | 428.3 | 205 | 198.7 | 98.6 | 42.9 | 0.632 |  |  | 99.4 | 750.7 | 0.99 | -8 | 46.67 | 97 | 28 | 0.998 | 172.94 | 192 | 8730 | 199.84 | 48.16 | -47 | 16.81 | 43.41 | 41.26 | 45.23 | 44 | 53 | 65 | 77 | 37.25 | 89 | 90
8284 | 1746 | 267.4 | 49 | 81.2 | 94.9 | 70 | 55.1 | 193.7 | 95.1 | 224.3 | 197.8 | 43.1 | 11.5 | 30 | 0.066 | 103.9 | 30 | 15.31 | 427.9 | 205 | 198.8 | 98.6 | 42.9 | 0.632 |  |  | 99.4 | 750.7 | 0.986 | -8 | 56.08 | 97 | 28 | 0.999 | 173.33 | 200 | 8900 | 197.91 | 48.41 | -47.06 | 17.25 | 43.3 | 41.22 | 45.23 | 44 | 53 | 65 | 77 | 37.25 | 89 | 91
8285 | 1755 | 270.4 | 49.5 | 81.2 | 94.9 | 70 | 55.1 | 194.2 | 95.1 | 225.1 | 197.6 | 43 | 11.5 | 30 | 0.048 | 104 | 30 | 15.444 | 427.4 | 205 | 199.5 | 98.6 | 42.9 | 0.637 |  |  | 99.3 | 750.6 | 0.989 | -8 | 41.18 | 97 | 28 | 1.01 | 171.76 | 195 | 8680 | 201.45 | 47.59 | -46.94 | 17.06 | 43.35 | 41.06 | 45.03 | 44 | 53 | 65 | 77 | 37.25 | 88 | 98
8286 | 1747 | 269.2 | 49.1 | 81.2 | 94.9 | 70 | 55.1 | 193.9 | 95 | 224.6 | 197.2 | 43 | 11.5 | 30 | 0.044 | 104 | 30 | 15.521 | 427.7 | 205 | 199.3 | 98.6 | 42.9 | 0.635 |  |  | 99.3 | 750.5 | 0.993 | -8 | 44.31 | 97 | 28 | 1.01 | 172.94 | 198 | 8950 | 198.23 | 48.62 | -47.06 | 16.94 | 43.24 | 40.98 | 45.12 | 44 | 53 | 65 | 77 | 37.25 | 87 | 96
8287 | 1755 | 270 | 49.8 | 81.2 | 94.9 | 70 | 55.1 | 194.1 | 95 | 224.9 | 197.9 | 43 | 11.5 | 30 | 0.05 | 104 | 30 | 15.434 | 427 | 205 | 199.3 | 98.6 | 42.9 | 0.636 |  |  | 99.3 | 750.5 | 0.992 | -8 | 56.47 | 97 | 28 | 1.001 | 173.33 | 203 | 8650 | 198.23 | 48.74 | -47 | 17 | 43.25 | 41.18 | 45.23 | 44 | 53 | 65 | 77 | 37.25 | 90 | 95
8288 | 1743 | 268 | 48.8 | 81.2 | 94.9 | 70 | 55.1 | 193.9 | 95 | 224.6 | 197.6 | 43 | 11.5 | 30 | 0.047 | 104 | 30 | 15.468 | 428.1 | 205 | 199.5 | 98.6 | 42.9 | 0.635 |  |  | 99.3 | 750.5 | 0.988 | -8 | 43.92 | 97 | 28 | 1.005 | 172.94 | 195 | 8550 | 196.61 | 48.66 | -47 | 16.94 | 43.18 | 41.03 | 45.23 | 44 | 53 | 65 | 77 | 37.25 | 90 | 92
8289 | 1749 | 267.8 | 49.4 | 81.2 | 94.9 | 70 | 55.1 | 193.7 | 95 | 224.5 | 197.6 | 43.1 | 11.5 | 30 | 0.056 | 103.9 | 30 | 15.392 | 429 | 205 | 199.1 | 98.6 | 42.9 | 0.634 |  |  | 99.4 | 750.5 | 0.994 | -8 | 56.08 | 97 | 28 | 0.993 | 173.33 | 194 | 9560 | 196.61 | 47.31 | -47 | 17 | 43.14 | 41.13 | 45.23 | 44 | 53 | 65 | 77 | 37.25 | 90 | 86
8290 | 1756 | 270 | 50 | 81.2 | 94.9 | 70 | 55.1 | 194 | 95 | 224.9 | 197.4 | 43.1 | 11.5 | 30 | 0.043 | 104 | 30.1 | 15.411 | 428.8 | 205 | 199.5 | 98.6 | 42.9 | 0.637 |  |  | 99.3 | 750.5 | 0.987 | -8 | 42.75 | 97 | 28 | 1.014 | 172.94 | 195 | 8900 | 198.54 | 47.39 | -46.88 | 17.12 | 43.14 | 41 | 45.12 | 44 | 53 | 65 | 77 | 37.25 | 88 | 85
8291 | 1750 | 269.1 | 49.8 | 81.2 | 94.9 | 70 | 55.1 | 193.9 | 95 | 224.7 | 197.2 | 43.1 | 11.5 | 30 | 0.041 | 104 | 30.1 | 15.439 | 429.3 | 205 | 199.4 | 98.6 | 42.9 | 0.636 |  |  | 99.3 | 750.6 | 0.99 | -8 | 45.1 | 97 | 28 | 1.007 | 172.55 | 194 | 8510 | 196.61 | 47.54 | -47 | 16.94 | 43.23 | 40.95 | 45.23 | 44 | 53 | 65 | 77 | 37.25 | 88 | 88
8292 | 1747 | 268.2 | 48.9 | 81.2 | 95 | 70 | 55.1 | 193.7 | 95 | 224.5 | 197.6 | 43.1 | 11.5 | 30 | 0.057 | 104 | 30.1 | 15.396 | 430 | 205 | 199 | 98.6 | 42.9 | 0.634 |  |  | 99.3 | 750.7 | 0.991 | -8 | 53.73 | 97 | 28 | 0.995 | 170.98 | 200 | 8870 | 197.59 | 47.61 | -46.88 | 16.75 | 43.29 | 41.08 | 45.33 | 44 | 53 | 65 | 77 | 37.25 | 88 | 95
8293 | 1741 | 266.3 | 48.4 | 81.2 | 94.9 | 70 | 55.1 | 193.6 | 95 | 224.3 | 197.7 | 43.1 | 11.5 | 30 | 0.073 | 103.9 | 30.1 | 15.331 | 428.4 | 205 | 198.6 | 98.6 | 42.9 | 0.633 |  |  | 99.4 | 750.8 | 0.988 | -8 | 60.39 | 97 | 28 | 0.993 | 172.94 | 199 | 8360 | 195 | 48.27 | -46.88 | 16.88 | 43.37 | 41.21 | 45.12 | 44 | 53 | 65 | 77 | 37.25 | 88 | 94
8294 | 1743 | 265.3 | 48.5 | 81.2 | 94.9 | 70 | 55.1 | 193.5 | 95 | 224 | 197.9 | 43 | 11.5 | 30 | 0.078 | 103.9 | 30.1 | 15.208 | 427.5 | 205 | 198.6 | 98.6 | 42.9 | 0.634 |  |  | 99.4 | 750.9 | 0.995 | -8 | 58.43 | 97 | 28 | 1.007 | 173.33 | 193 | 8770 | 197.59 | 49.23 | -47 | 17.19 | 43.38 | 41.17 | 45.03 | 44 | 53 | 65 | 77 | 37.25 | 85 | 93
8295 | 1753 | 268.2 | 48.7 | 81.2 | 94.9 | 70 | 55.1 | 194 | 95.1 | 224.8 | 198.2 | 43 | 11.5 | 30 | 0.065 | 104 | 30.1 | 15.254 | 425.6 | 205 | 199.1 | 98.6 | 42.9 | 0.637 |  |  | 99.3 | 751 | 0.999 | -8 | 59.22 | 97 | 28 | 0.997 | 173.73 | 200 | 8380 | 196.61 | 49.3 | -46.94 | 16.81 | 43.21 | 41.09 | 44.92 | 44 | 53 | 65 | 77 | 37.25 | 88 | 90
8296 | 1756 | 270.2 | 49.3 | 81.2 | 94.9 | 70 | 55.1 | 194.4 | 95.1 | 225.4 | 197.6 | 43 | 11.5 | 30 | 0.042 | 104 | 30.1 | 15.435 | 423.5 | 205 | 199.8 | 98.6 | 42.9 | 0.64 |  |  | 99.4 | 751 | 0.99 | -8 | 47.45 | 97 | 28 | 1.014 | 172.94 | 195 | 8900 | 198.86 | 48.5 | -46.94 | 16.94 | 43.19 | 40.93 | 44.92 | 44 | 53 | 65 | 77 | 37.25 | 87 | 96
8297 | 1756 | 270.6 | 49.4 | 81.2 | 94.8 | 70 | 55.2 | 194.4 | 95.1 | 225.4 | 197.3 | 43 | 11.5 | 30 | 0.036 | 104 | 30.1 | 15.514 | 423.7 | 205 | 199.6 | 98.6 | 42.9 | 0.636 |  |  | 99.4 | 750.9 | 0.989 | -8 | 45.1 | 97 | 28 | 1.002 | 172.94 | 197 | 9020 | 196.93 | 48.14 | -46.88 | 16.88 | 43.37 | 41.17 | 45.12 | 44 | 53 | 65 | 77 | 37.25 | 89 | 91
8298 | 1747 | 268.9 | 48.8 | 81.2 | 94.9 | 70 | 55.2 | 194.1 | 95.1 | 225 | 197.8 | 43.1 | 11.5 | 30 | 0.049 | 104 | 30.1 | 15.489 | 424.2 | 205 | 199.3 | 98.6 | 42.9 | 0.634 |  |  | 99.4 | 750.9 | 0.986 | -8 | 56.08 | 97 | 28 | 0.997 | 171.37 | 195 | 8530 | 199.84 | 48.12 | -46.88 | 17 | 43.41 | 41.28 | 45.33 | 44 | 53 | 65 | 77 | 37.25 | 88 | 94
8299 | 1748 | 268.4 | 49 | 81.2 | 94.9 | 70 | 55.2 | 194 | 95.1 | 224.8 | 198.1 | 43.1 | 11.5 | 30 | 0.056 | 104 | 30 | 15.455 | 424.4 | 205 | 199.3 | 98.6 | 42.9 | 0.633 |  |  | 99.3 | 750.9 | 0.986 | -8 | 58.04 | 97 | 28 | 1 | 173.73 | 200 | 9140 | 198.23 | 48.78 | -47.12 | 17.12 | 43.42 | 41.16 | 45.23 | 44 | 53 | 65 | 77 | 37.25 | 88 | 90
8300 | 1747 | 267.7 | 48.9 | 81.2 | 94.9 | 70 | 55.2 | 193.9 | 95.1 | 224.7 | 198.3 | 43.1 | 11.5 | 30 | 0.057 | 104 | 30 | 15.402 | 425.8 | 205 | 199.4 | 98.6 | 42.9 | 0.633 |  |  | 99.3 | 750.9 | 0.989 | -8 | 52.94 | 97 | 28 | 0.992 | 174.12 | 194 | 7970 | 200.16 | 48.8 | -46.94 | 16.94 | 43.27 | 41.04 | 45.03 | 44 | 53 | 65 | 77 | 37.25 | 90 | 87
8301 | 1753 | 268.8 | 49.5 | 81.2 | 95 | 70 | 55.2 | 194 | 95.1 | 225 | 198.3 | 43 | 11.5 | 30 | 0.054 | 104 | 30 | 15.362 | 426.3 | 205 | 199.5 | 98.6 | 42.9 | 0.635 |  |  | 99.3 | 751 | 0.99 | -8 | 52.16 | 97 | 28 | 0.997 | 173.33 | 199 | 8090 | 198.23 | 48.11 | -46.81 | 16.75 | 43.34 | 41.11 | 45.03 | 44 | 53 | 65 | 77 | 37.25 | 89 | 91
8302 | 1748 | 267.9 | 49.1 | 81.2 | 94.9 | 70 | 55.2 | 194 | 95 | 224.8 | 198.4 | 43 | 11.5 | 30 | 0.055 | 104 | 30 | 15.439 | 426.9 | 205 | 199.7 | 98.6 | 42.9 | 0.635 |  |  | 99.3 | 751.1 | 0.992 | -8 | 52.16 | 97 | 28 | 1.008 | 174.12 | 194 | 8970 | 199.84 | 48.28 | -46.94 | 16.94 | 43.17 | 41.1 | 45.03 | 44 | 53 | 65 | 77 | 37.25 | 88 | 92
8303 | 1755 | 268.9 | 49.7 | 81.2 | 94.9 | 70 | 55.2 | 194 | 95 | 224.9 | 198.4 | 43 | 11.5 | 30 | 0.054 | 104 | 30 | 15.406 | 426.5 | 205 | 199.7 | 98.6 | 42.9 | 0.636 |  |  | 99.3 | 751.2 | 0.99 | -8 | 51.76 | 97 | 28 | 1.005 | 174.12 | 195 | 9210 | 200.16 | 48.42 | -47.06 | 16.94 | 43.1 | 41.04 | 45.03 | 44 | 53 | 65 | 77 | 37.25 | 88 | 95
8304 | 1753 | 269.6 | 49.7 | 81.2 | 94.9 | 70 | 55.2 | 194.4 | 95 | 225.4 | 197.8 | 43.1 | 11.5 | 30 | 0.041 | 104 | 30 | 15.496 | 426.5 | 205 | 200 | 98.6 | 42.9 | 0.636 |  |  | 99.3 | 751.2 | 0.989 | -8 | 41.96 | 97 | 28 | 1.002 | 172.55 | 200 | 8600 | 196.93 | 47.94 | -46.94 | 17 | 43.17 | 41.1 | 45.12 | 44 | 53 | 65 | 77 | 37.25 | 89 | 90
8305 | 1755 | 270.8 | 49.9 | 81.2 | 94.9 | 70 | 55.2 | 194.5 | 95 | 225.4 | 197.4 | 43.1 | 11.5 | 30 | 0.036 | 104.1 | 30 | 15.536 | 427.1 | 205 | 199.7 | 98.6 | 42.9 | 0.634 |  |  | 99.3 | 751.2 | 0.99 | -8 | 44.31 | 97 | 28 | 0.998 | 172.94 | 194 | 9870 | 200.16 | 48.56 | -47 | 16.94 | 43.2 | 41.08 | 45.23 | 44 | 53 | 65 | 77 | 37.25 | 88 | 88
8306 | 1750 | 269.9 | 49.4 | 81.2 | 94.9 | 70 | 55.2 | 194.1 | 95 | 224.9 | 197.4 | 43.1 | 11.5 | 30 | 0.042 | 104 | 30 | 15.476 | 426 | 205 | 199.4 | 98.6 | 42.9 | 0.634 |  |  | 99.3 | 751.2 | 0.992 | -8 | 47.45 | 97 | 28 | 0.999 | 172.94 | 200 | 8360 | 198.23 | 47.53 | -47 | 16.88 | 43.18 | 41.05 | 45.33 | 44 | 53 | 65 | 77 | 37.25 | 88 | 85
8307 | 1755 | 270.8 | 49.9 | 81.2 | 94.9 | 70 | 55.3 | 193.9 | 95 | 224.9 | 197.7 | 43.1 | 11.5 | 30 | 0.046 | 104 | 30 | 15.469 | 426.6 | 205 | 199.3 | 98.6 | 42.9 | 0.636 |  |  | 99.4 | 751.1 | 0.992 | -8 | 50.59 | 97 | 28 | 1.003 | 172.94 | 201 | 8190 | 198.23 | 47.63 | -46.94 | 17 | 43.28 | 41.07 | 45.33 | 44 | 53 | 65 | 77 | 37.25 | 89 | 94
8308 | 1747 | 269.4 | 49.4 | 81.2 | 94.9 | 70 | 55.3 | 193.7 | 95.1 | 224.5 | 197.3 | 43.1 | 11.5 | 30 | 0.048 | 104 | 30 | 15.48 | 427.3 | 205 | 199.2 | 98.6 | 42.9 | 0.633 |  |  | 99.4 | 751.1 | 0.988 | -8 | 48.63 | 97 | 28 | 1.003 | 172.55 | 195 | 8800 | 199.84 | 48.5 | -46.94 | 16.81 | 43.24 | 40.94 | 45.23 | 44 | 53 | 65 | 77 | 37.25 | 90 | 91
8309 | 1739 | 266.8 | 48.4 | 81.2 | 94.9 | 70 | 55.3 | 193.2 | 95.1 | 223.8 | 197.4 | 43.1 | 11.5 | 30 | 0.065 | 103.9 | 30 | 15.409 | 427.8 | 205 | 198.8 | 98.6 | 42.9 | 0.632 |  |  | 99.4 | 751.1 | 0.999 | -8 | 50.59 | 97 | 28 | 1.003 | 172.94 | 195 | 8950 | 199.52 | 47.6 | -47.06 | 16.88 | 43.28 | 41.05 | 45.23 | 44 | 53 | 65 | 77 | 37.25 | 90 | 91
8310 | 1740 | 265.2 | 48.8 | 81.2 | 94.9 | 70 | 55.3 | 192.9 | 95.1 | 223.4 | 197.6 | 43 | 11.5 | 30 | 0.077 | 103.9 | 30 | 15.27 | 428.9 | 205 | 198.5 | 98.6 | 42.9 | 0.63 |  |  | 99.4 | 751.1 | 0.992 | -8 | 60 | 97 | 28 | 0.996 | 172.94 | 200 | 8920 | 195 | 48.48 | -46.94 | 17 | 43.32 | 41.08 | 45.12 | 44 | 53 | 65 | 77 | 37.25 | 91 | 86
8311 | 1748 | 265.6 | 49 | 81.2 | 94.9 | 70 | 55.3 | 193 | 95.1 | 223.5 | 197.8 | 42.9 | 11.5 | 30 | 0.078 | 103.9 | 30 | 15.226 | 428.5 | 205 | 198.5 | 98.6 | 42.9 | 0.633 |  |  | 99.4 | 751.3 | 0.99 | -8 | 60.78 | 97 | 28 | 1.004 | 173.33 | 202 | 8730 | 197.59 | 48.91 | -46.94 | 16.88 | 43.27 | 41.17 | 44.92 | 44 | 53 | 65 | 77 | 37.25 | 88 | 82
8312 | 1757 | 268.5 | 49.9 | 81.2 | 94.9 | 70 | 55.3 | 193.8 | 95 | 224.6 | 198.1 | 42.9 | 11.5 | 30 | 0.06 | 104 | 30 | 15.345 | 427.1 | 205 | 199.4 | 98.6 | 42.9 | 0.635 |  |  | 99.4 | 751.3 | 0.991 | -8 | 44.31 | 97 | 28 | 0.998 | 174.12 | 195 | 8730 | 197.25 | 48.69 | -46.81 | 16.88 | 43.24 | 41.07 | 44.83 | 44 | 53 | 65 | 77 | 37.25 | 90 | 90
8313 | 1751 | 269.1 | 49.2 | 81.2 | 94.9 | 70 | 55.3 | 194.1 | 95 | 224.9 | 197.8 | 42.9 | 11.5 | 30 | 0.042 | 104 | 30 | 15.452 | 426.8 | 205 | 200 | 98.6 | 42.9 | 0.635 |  |  | 99.4 | 751.3 | 0.994 | -8 | 44.31 | 97 | 28 | 0.989 | 172.94 | 200 | 9020 | 199.84 | 48.58 | -46.94 | 16.94 | 43.3 | 41.01 | 44.92 | 44 | 53 | 65 | 77 | 37.25 | 88 | 96
8314 | 1754 | 269.7 | 49.3 | 81.2 | 94.9 | 70 | 55.3 | 194 | 95 | 224.9 | 198 | 42.9 | 11.5 | 30 | 0.041 | 104 | 30 | 15.454 | 427 | 204.9 | 199.9 | 98.5 | 42.9 | 0.637 |  |  | 99.4 | 751.3 | 0.99 | -8 | 52.16 | 97 | 28 | 0.994 | 173.33 | 198 | 8970 | 199.18 | 48.23 | -47.12 | 16.94 | 43.29 | 41.21 | 45.12 | 44 | 53 | 65 | 77 | 37.25 | 90 | 92
8315 | 1757 | 271.9 | 49.6 | 81.2 | 94.9 | 70 | 55.4 | 194.5 | 95 | 225.6 | 197.7 | 43 | 11.5 | 30 | 0.03 | 104.1 | 30 | 15.565 | 426.1 | 205 | 200.2 | 98.6 | 42.9 | 0.635 |  |  | 99.4 | 751.3 | 0.991 | -8 | 45.88 | 97 | 28 | 1.004 | 173.73 | 199 | 8410 | 198.86 | 47.98 | -47 | 16.94 | 43.32 | 41.19 | 45.12 | 44 | 53 | 65 | 77 | 37.25 | 89 | 91
8316 | 1745 | 269.2 | 48.8 | 81.2 | 94.9 | 70 | 55.4 | 194 | 95 | 224.7 | 197.6 | 43 | 11.5 | 30 | 0.042 | 104 | 30 | 15.541 | 427.5 | 205 | 199.5 | 98.6 | 42.9 | 0.636 |  |  | 99.3 | 751.3 | 0.993 | -8 | 53.33 | 97 | 28 | 0.999 | 172.94 | 197 | 8920 | 198.23 | 47.71 | -46.88 | 16.81 | 43.36 | 41.23 | 45.44 | 44 | 53 | 65 | 77 | 37.25 | 87 | 89
8317 | 1746 | 267 | 48.9 | 81.2 | 94.9 | 70 | 55.4 | 193.5 | 95 | 224.3 | 197.8 | 43 | 11.5 | 30 | 0.066 | 103.9 | 30 | 15.426 | 427.4 | 205 | 198.9 | 98.6 | 42.9 | 0.634 |  |  | 99.3 | 751.3 | 0.989 | -8 | 59.61 | 97 | 28 | 1.006 | 173.33 | 194 | 7940 | 199.52 | 48.72 | -47.06 | 17.06 | 43.18 | 41.28 | 45.33 | 44 | 53 | 65 | 77 | 37.65 | 87 | 89
8318 | 1750 | 267.8 | 49.4 | 81.2 | 94.9 | 70 | 55.4 | 193.7 | 95 | 224.5 | 198.1 | 43 | 11.5 | 30 | 0.069 | 103.9 | 30 | 15.394 | 427.8 | 204.9 | 198.9 | 98.5 | 42.9 | 0.632 |  |  | 99.3 | 751.3 | 0.991 | -8 | 57.65 | 97 | 28 | 1.006 | 173.73 | 200 | 9070 | 197.91 | 49.22 | -46.88 | 17 | 43.41 | 41.25 | 45.12 | 44 | 53 | 65 | 77 | 37.25 | 87 | 95
8319 | 1747 | 266.9 | 49.2 | 81.2 | 94.9 | 70 | 55.4 | 193.6 | 95 | 224.4 | 198.3 | 42.9 | 11.5 | 30 | 0.07 | 103.9 | 30 | 15.376 | 427.5 | 205 | 199.1 | 98.6 | 42.9 | 0.631 |  |  | 99.3 | 751.4 | 0.992 | -8 | 58.82 | 97 | 28 | 1.01 | 173.73 | 194 | 9260 | 197.91 | 49.47 | -46.81 | 16.88 | 43.35 | 41.17 | 44.92 | 44 | 53 | 65 | 77 | 37.25 | 86 | 90
8320 | 1752 | 267.4 | 49.3 | 81.2 | 95 | 70 | 55.4 | 193.7 | 95 | 224.4 | 198.5 | 42.9 | 11.5 | 30 | 0.064 | 104 | 30 | 15.363 | 427.1 | 205 | 199.5 | 98.6 | 42.9 | 0.633 |  |  | 99.3 | 751.4 | 0.996 | -8 | 47.45 | 97 | 28 | 0.996 | 172.94 | 194 | 9020 | 197.25 | 49.46 | -46.94 | 16.94 | 43.36 | 41.16 | 44.92 | 44 | 53 | 65 | 77 | 37.25 | 85 | 93
8321 | 1755 | 269.4 | 49.5 | 81.2 | 95 | 70 | 55.4 | 193.9 | 95 | 224.8 | 198.4 | 42.9 | 11.5 | 30 | 0.047 | 104 | 30 | 15.41 | 425.7 | 204.9 | 200 | 98.5 | 42.9 | 0.634 |  |  | 99.3 | 751.4 | 0.994 | -8 | 49.02 | 97 | 28 | 0.995 | 174.12 | 200 | 8990 | 197.25 | 49.32 | -47.06 | 17.06 | 43.07 | 41.12 | 44.92 | 44 | 53 | 65 | 77 | 37.25 | 89 | 92
8322 | 1758 | 270.5 | 50.2 | 81.2 | 95 | 70 | 55.4 | 194.1 | 95 | 225 | 198 | 43 | 11.5 | 30 | 0.038 | 104 | 30 | 15.481 | 425.4 | 205 | 200.1 | 98.6 | 42.9 | 0.637 |  |  | 99.3 | 751.5 | 0.994 | -8 | 43.14 | 97 | 28 | 0.998 | 174.12 | 197 | 9020 | 201.77 | 48.45 | -46.94 | 16.94 | 43.36 | 41.19 | 45.03 | 44 | 53 | 65 | 77 | 37.25 | 90 | 86
8323 | 1750 | 269.4 | 49.4 | 81.2 | 94.9 | 70 | 55.4 | 194 | 95 | 224.8 | 198.2 | 43 | 11.5 | 30 | 0.042 | 104 | 30 | 15.459 | 425.1 | 205 | 199.9 | 98.6 | 42.9 | 0.633 |  |  | 99.3 | 751.4 | 0.989 | -8 | 50.59 | 97 | 28 | 1.007 | 173.73 | 196 | 8190 | 200.16 | 48.77 | -47.06 | 17 | 43.36 | 41.07 | 45.23 | 44 | 53 | 65 | 77 | 37.25 | 88 | 90
8324 | 1755 | 270.9 | 50 | 81.2 | 94.9 | 70 | 55.4 | 194.3 | 95 | 225.3 | 198.3 | 43.1 | 11.5 | 30 | 0.04 | 104.1 | 30 | 15.477 | 424 | 205 | 200.1 | 98.6 | 42.9 | 0.635 |  |  | 99.3 | 751.4 | 0.993 | -8 | 45.1 | 97 | 28 | 0.993 | 174.12 | 202 | 9480 | 199.84 | 48.68 | -46.94 | 17 | 43.43 | 41.15 | 45.23 | 44 | 53 | 65 | 77 | 37.25 | 86 | 92
8325 | 1758 | 271.8 | 50.4 | 81.2 | 95 | 70 | 55.4 | 194.3 | 95 | 225.3 | 197.5 | 43.1 | 11.5 | 30 | 0.037 | 104.1 | 30 | 15.487 | 424.2 | 205 | 199.7 | 98.6 | 42.9 | 0.632 |  |  | 99.4 | 751.3 | 0.988 | -8 | 44.31 | 97 | 28 | 0.991 | 172.94 | 197 | 8120 | 201.45 | 47.65 | -47.06 | 16.94 | 43.22 | 41.15 | 45.23 | 44 | 53 | 65 | 77 | 37.25 | 91 | 91
8326 | 1743 | 270 | 48.8 | 81.2 | 94.9 | 70 | 55.4 | 194 | 95 | 224.8 | 197.6 | 43.1 | 11.5 | 30 | 0.044 | 104 | 30 | 15.502 | 424.4 | 205 | 199.6 | 98.6 | 42.9 | 0.629 |  |  | 99.4 | 751.1 | 0.992 | -8 | 48.24 | 97 | 28 | 1.001 | 173.33 | 194 | 8260 | 199.52 | 48.47 | -47 | 16.94 | 43.24 | 40.89 | 45.33 | 44 | 53 | 65 | 77 | 37.25 | 88 | 91
8327 | 1736 | 266.1 | 48.1 | 81.2 | 95 | 70 | 55.4 | 193.4 | 95 | 223.9 | 197.8 | 43.1 | 11.5 | 30 | 0.068 | 103.9 | 30 | 15.438 | 425.2 | 204.9 | 198.9 | 98.5 | 42.9 | 0.627 |  |  | 99.3 | 751 | 0.989 | -8 | 60.39 | 97 | 28 | 0.988 | 172.94 | 193 | 8120 | 197.25 | 48.05 | -47 | 17.06 | 43.42 | 41.09 | 45.23 | 44 | 53 | 65 | 77 | 37.25 | 89 | 83
8328 | 1734 | 263.8 | 47.5 | 81.2 | 95.1 | 70 | 55.4 | 193 | 95 | 223.5 | 197.9 | 43 | 11.5 | 30 | 0.077 | 103.9 | 30 | 15.34 | 425.4 | 204.9 | 198.7 | 98.5 | 42.9 | 0.622 |  |  | 99.3 | 751.1 | 0.988 | -8 | 60.78 | 97 | 28 | 1.006 | 173.33 | 192 | 8210 | 198.23 | 48.22 | -47.12 | 16.94 | 43.23 | 41.06 | 45.03 | 44 | 53 | 65 | 77 | 37.25 | 87 | 88
8329 | 1755 | 267 | 49.6 | 81.2 | 95 | 70 | 55.3 | 193.5 | 95 | 224.3 | 198.2 | 42.9 | 11.5 | 30 | 0.069 | 103.9 | 30 | 15.319 | 425.2 | 205 | 199 | 98.6 | 42.9 | 0.626 |  |  | 99.3 | 751.2 | 0.987 | -8 | 60.39 | 97 | 28 | 0.992 | 173.33 | 201 | 8240 | 197.27 | 49.47 | -46.94 | 16.94 | 43.22 | 40.99 | 44.92 | 44 | 53 | 65 | 77 | 37.65 | 89 | 93
8330 | 1750 | 268.7 | 48.5 | 81.2 | 94.9 | 70 | 55.3 | 194.1 | 95 | 225 | 198 | 42.9 | 11.5 | 30 | 0.043 | 104 | 30.1 | 15.461 | 423.7 | 205 | 200.1 | 98.6 | 42.9 | 0.628 |  |  | 99.3 | 751.3 | 0.988 | -8 | 43.14 | 97 | 28 | 1.001 | 174.51 | 199 | 8070 | 199.84 | 49.34 | -47.12 | 17.06 | 43.08 | 41.01 | 44.83 | 44 | 53 | 65 | 77 | 37.25 | 90 | 84
8331 | 1760 | 270.2 | 50.4 | 81.2 | 94.9 | 70 | 55.4 | 194.4 | 95 | 225.5 | 198.4 | 42.9 | 11.5 | 30 | 0.037 | 104.1 | 30.1 | 15.467 | 424.3 | 205 | 200.4 | 98.6 | 42.9 | 0.631 |  |  | 99.3 | 751.3 | 0.993 | -8 | 43.92 | 97 | 28 | 0.994 | 174.51 | 200 | 8990 | 200.16 | 48.39 | -47.06 | 16.88 | 43.13 | 41.01 | 45.12 | 44 | 53 | 65 | 77 | 37.25 | 88 | 93
8332 | 1752 | 271 | 49.4 | 81.2 | 95 | 70 | 55.4 | 194.6 | 95 | 225.6 | 197.8 | 43 | 11.5 | 30 | 0.035 | 104.1 | 30.1 | 15.517 | 424 | 205 | 200.2 | 98.6 | 42.9 | 0.631 |  |  | 99.4 | 751.2 | 0.994 | -8 | 43.92 | 97 | 28 | 0.992 | 172.94 | 197 | 8730 | 199.84 | 47.64 | -46.94 | 16.69 | 43.21 | 41.04 | 45.23 | 44 | 53 | 65 | 77 | 37.25 | 86 | 90
8333 | 1745 | 268.6 | 48.9 | 81.2 | 94.9 | 70 | 55.4 | 193.9 | 95 | 224.7 | 198.3 | 43 | 11.5 | 30 | 0.059 | 104 | 30.1 | 15.427 | 424.8 | 205 | 199.6 | 98.6 | 42.9 | 0.627 |  |  | 99.3 | 751.1 | 0.99 | -8 | 58.04 | 97 | 28 | 0.996 | 173.73 | 201 | 8260 | 199.84 | 49.34 | -46.75 | 16.81 | 43.2 | 40.95 | 45.33 | 44 | 53 | 65 | 77 | 37.25 | 87 | 89
8334 | 1747 | 267.4 | 49.3 | 81.2 | 94.9 | 70 | 55.4 | 193.9 | 95 | 224.7 | 198.3 | 43 | 11.5 | 30 | 0.07 | 103.9 | 30.1 | 15.316 | 426 | 204.9 | 199.2 | 98.5 | 42.9 | 0.627 |  |  | 99.3 | 751.1 | 0.992 | -8 | 59.61 | 97 | 28 | 0.993 | 173.73 | 203 | 8310 | 197.91 | 49.16 | -46.94 | 17.06 | 43.3 | 41.2 | 45.23 | 44 | 53 | 65 | 77 | 37.25 | 89 | 93
8335 | 1752 | 267.5 | 49.6 | 81.2 | 94.9 | 70 | 55.4 | 193.6 | 95 | 224.3 | 198.9 | 42.9 | 11.5 | 30 | 0.066 | 104 | 30.1 | 15.295 | 425.3 | 204.9 | 199.7 | 98.5 | 42.9 | 0.63 |  |  | 99.3 | 751 | 0.987 | -8 | 57.65 | 97 | 28 | 0.999 | 174.9 | 195 | 8290 | 198.54 | 48.85 | -46.94 | 17 | 43.36 | 41.07 | 45.03 | 44 | 53 | 65 | 77 | 37.25 | 88 | 89
8336 | 1756 | 270 | 50.3 | 81.2 | 94.9 | 70 | 55.4 | 193.9 | 95 | 224.8 | 198.5 | 42.9 | 11.5 | 30.1 | 0.044 | 104 | 30.1 | 15.481 | 423.7 | 204.9 | 200.4 | 98.5 | 42.9 | 0.631 |  |  | 99.3 | 751 | 0.988 | -8 | 42.35 | 97 | 28 | 1.005 | 174.12 | 202 | 8070 | 199.84 | 49.47 | -47.06 | 17.06 | 43.2 | 41.04 | 44.92 | 44 | 53 | 65 | 77 | 37.25 | 89 | 91
8337 | 1758 | 272.5 | 50 | 81.2 | 95 | 70 | 55.4 | 194.6 | 95 | 225.6 | 198.1 | 43 | 11.5 | 30.1 | 0.032 | 104.1 | 30.1 | 15.584 | 423.3 | 204.9 | 200.5 | 98.5 | 43 | 0.635 |  |  | 99.3 | 750.9 | 0.991 | -8 | 43.92 | 97 | 28 | 1.001 | 173.73 | 200 | 9730 | 199.18 | 48.66 | -47 | 17.06 | 43.26 | 41.15 | 45.12 | 44 | 53 | 65 | 77 | 37.25 | 91 | 92
8338 | 1745 | 270.1 | 49.3 | 81.2 | 95 | 70 | 55.4 | 194 | 95 | 224.9 | 197.9 | 43 | 11.5 | 30.1 | 0.042 | 104 | 30.1 | 15.561 | 424.1 | 204.9 | 199.9 | 98.5 | 43 | 0.634 |  |  | 99.3 | 750.7 | 0.99 | -8 | 43.53 | 97 | 28 | 0.992 | 174.12 | 195 | 8900 | 199.84 | 48.51 | -46.94 | 17.12 | 43.35 | 41.16 | 45.33 | 44 | 53 | 65 | 77 | 37.25 | 90 | 87
8339 | 1748 | 269.3 | 49.3 | 81.2 | 95 | 70 | 55.4 | 193.8 | 95 | 224.7 | 198.4 | 43 | 11.5 | 30.1 | 0.058 | 104 | 30.1 | 15.441 | 424.1 | 205 | 199.6 | 98.6 | 43 | 0.631 |  |  | 99.3 | 750.7 | 0.995 | -8 | 56.47 | 97 | 28 | 1.012 | 173.73 | 195 | 8870 | 196.61 | 49 | -47 | 17.06 | 43.22 | 41.26 | 45.33 | 44 | 53 | 65 | 77 | 37.25 | 87 | 87
8340 | 1753 | 269.9 | 50 | 81.2 | 95 | 70 | 55.4 | 193.9 | 95 | 224.8 | 198.7 | 43 | 11.5 | 30.1 | 0.054 | 104 | 30.1 | 15.412 | 423.7 | 204.9 | 200 | 98.5 | 43 | 0.632 |  |  | 99.3 | 750.6 | 0.991 | -8 | 49.02 | 97 | 28 | 0.996 | 171.76 | 203 | 9480 | 199.84 | 49.57 | -47.06 | 17.31 | 43.28 | 41.12 | 45.23 | 44 | 53 | 65 | 77 | 37.25 | 91 | 94
8341 | 1754 | 270.7 | 50 | 81.2 | 94.9 | 70 | 55.4 | 194 | 95 | 224.9 | 198.7 | 43 | 11.5 | 30.1 | 0.048 | 104 | 30.1 | 15.427 | 424.2 | 205 | 200.2 | 98.6 | 43 | 0.633 |  |  | 99.3 | 750.7 | 0.993 | -8 | 49.02 | 97 | 28 | 1.002 | 174.51 | 200 | 8360 | 200.47 | 49.53 | -47 | 16.88 | 43.32 | 41.12 | 45.12 | 44 | 53 | 65 | 77 | 37.25 | 89 | 92
8342 | 1755 | 272.3 | 49.9 | 81.2 | 95 | 70 | 55.4 | 194.2 | 95 | 225.3 | 198.2 | 43 | 11.5 | 30.1 | 0.038 | 104.1 | 30.1 | 15.512 | 423.8 | 204.9 | 200.3 | 98.5 | 43 | 0.636 |  |  | 99.3 | 750.7 | 0.988 | -8 | 49.02 | 97 | 28 | 1.007 | 174.51 | 196 | 8330 | 198.86 | 48.29 | -47 | 17 | 43.04 | 41 | 45.12 | 44 | 53 | 65 | 77 | 37.25 | 90 | 92
8343 | 1744 | 269.7 | 49 | 81.2 | 95 | 70 | 55.4 | 193.8 | 95 | 224.6 | 197.9 | 43 | 11.5 | 30.1 | 0.041 | 104 | 30.1 | 15.495 | 425.7 | 205 | 200 | 98.6 | 43 | 0.635 |  |  | 99.3 | 750.7 | 0.993 | -8 | 46.27 | 97 | 28 | 0.994 | 173.73 | 197 | 8680 | 197.25 | 48.36 | -47.06 | 17.12 | 43.32 | 41.18 | 45.33 | 44 | 53 | 65 | 77 | 37.25 | 91 | 89
8344 | 1739 | 267.6 | 48.6 | 81.2 | 95 | 70 | 55.4 | 193.5 | 95 | 224.2 | 198.2 | 43 | 11.5 | 30.1 | 0.062 | 104 | 30.1 | 15.401 | 426.7 | 205 | 199.5 | 98.6 | 43 | 0.632 |  |  | 99.3 | 750.6 | 0.984 | -8 | 58.43 | 97 | 28 | 1.011 | 173.73 | 199 | 8140 | 197.91 | 49.46 | -47 | 17 | 43.22 | 40.92 | 45.33 | 44 | 53 | 65 | 77 | 37.25 | 92 | 85
8345 | 1745 | 266.9 | 48.7 | 81.2 | 95.1 | 70 | 55.4 | 193.3 | 95 | 223.9 | 198.4 | 43 | 11.5 | 30.1 | 0.071 | 103.9 | 30.1 | 15.354 | 428.1 | 204.9 | 199.3 | 98.5 | 43 | 0.63 |  |  | 99.3 | 750.6 | 0.996 | -8 | 59.22 | 97 | 28 | 0.992 | 174.12 | 195 | 8430 | 197.25 | 49.07 | -46.94 | 16.81 | 43.25 | 41 | 45.33 | 44 | 53 | 65 | 77 | 37.25 | 88 | 95
8346 | 1744 | 267 | 48.9 | 81.2 | 95.1 | 70 | 55.3 | 193.4 | 95 | 224.1 | 198.8 | 42.9 | 11.5 | 30.1 | 0.068 | 103.9 | 30.1 | 15.328 | 428.3 | 205 | 199.7 | 98.6 | 43 | 0.631 |  |  | 99.3 | 750.8 | 0.998 | -8 | 58.04 | 97 | 28 | 1.006 | 174.51 | 204 | 8410 | 196.93 | 49.58 | -47 | 16.94 | 43.41 | 41.13 | 44.92 | 44 | 53 | 65 | 77 | 37.25 | 90 | 88
8347 | 1751 | 268.4 | 49.7 | 81.2 | 95.1 | 70 | 55.3 | 193.7 | 95 | 224.5 | 198.8 | 42.9 | 11.5 | 30.1 | 0.054 | 104 | 30.1 | 15.402 | 429.1 | 205 | 200.2 | 98.6 | 43 | 0.635 |  |  | 99.3 | 750.9 | 0.994 | -8 | 43.14 | 97 | 28 | 1.002 | 174.51 | 200 | 8730 | 199.52 | 49.59 | -46.94 | 16.94 | 43.35 | 41.03 | 44.92 | 44 | 53 | 65 | 77 | 37.25 | 89 | 90
8348 | 1758 | 270.3 | 50.5 | 81.2 | 95.1 | 70 | 55.3 | 194 | 95 | 224.9 | 198.3 | 42.9 | 11.5 | 30.1 | 0.038 | 104.1 | 30.1 | 15.478 | 429 | 204.9 | 200.4 | 98.5 | 43 | 0.635 |  |  | 99.4 | 750.9 | 0.986 | -8 | 44.31 | 97 | 28 | 1.014 | 173.73 | 196 | 8040 | 201.77 | 48.27 | -47.12 | 16.94 | 43.06 | 41.11 | 45.03 | 44 | 53 | 65 | 77 | 37.25 | 90 | 88
8349 | 1759 | 272.1 | 50.2 | 81.2 | 95 | 70 | 55.3 | 194.3 | 95 | 225.3 | 197.9 | 43 | 11.5 | 30.1 | 0.031 | 104.1 | 30.1 | 15.579 | 429.6 | 204.9 | 200.4 | 98.5 | 43 | 0.637 |  |  | 99.3 | 750.9 | 0.996 | -8 | 41.96 | 98 | 28 | 1.009 | 173.33 | 197 | 8290 | 199.84 | 48.18 | -46.88 | 17 | 43.22 | 41.06 | 45.12 | 44 | 53 | 65 | 77 | 37.25 | 85 | 83
8350 | 1750 | 270.6 | 50 | 81.2 | 95 | 70 | 55.3 | 194.1 | 95 | 225 | 198 | 43.1 | 11.4 | 30.1 | 0.036 | 104 | 30.1 | 15.517 | 429.9 | 205 | 200.2 | 98.6 | 43 | 0.637 |  |  | 99.3 | 750.8 | 0.99 | -8 | 45.49 | 98 | 28 | 0.997 | 173.73 | 195 | 9040 | 196.93 | 48.23 | -47 | 17.12 | 42.93 | 41 | 45.33 | 44 | 53 | 65 | 77 | 37.25 | 89 | 87
8351 | 1747 | 270.1 | 48.9 | 81.2 | 95.1 | 70 | 55.3 | 194.2 | 95 | 225.1 | 198.6 | 43.1 | 11.5 | 30.1 | 0.05 | 104 | 30.1 | 15.43 | 429.7 | 204.9 | 200 | 98.5 | 43 | 0.635 |  |  | 99.3 | 750.7 | 0.987 | -8 | 57.25 | 98 | 28 | 0.99 | 174.9 | 201 | 8770 | 199.52 | 48.68 | -47 | 17 | 43.23 | 40.92 | 45.33 | 44 | 53 | 65 | 77 | 37.25 | 89 | 91
8352 | 1750 | 269.1 | 49.7 | 81.2 | 95.1 | 70 | 55.2 | 194.2 | 95 | 225.1 | 198.6 | 43.1 | 11.5 | 30.1 | 0.056 | 104 | 30.1 | 15.425 | 429.7 | 204.9 | 199.8 | 98.5 | 43 | 0.636 |  |  | 99.3 | 750.8 | 0.987 | -8 | 55.69 | 97 | 28 | 1.017 | 173.73 | 198 | 8950 | 198.23 | 48.16 | -46.94 | 16.75 | 43.36 | 41.09 | 45.23 | 44 | 53 | 65 | 77 | 37.25 | 88 | 91
8353 | 1744 | 268.3 | 49.1 | 81.2 | 95.1 | 70 | 55.2 | 194.1 | 95 | 225 | 198.7 | 43 | 11.5 | 30 | 0.056 | 104 | 30 | 15.434 | 429.6 | 205 | 199.9 | 98.6 | 43 | 0.637 |  |  | 99.3 | 750.8 | 0.99 | -8 | 51.37 | 98 | 28 | 1.008 | 174.12 | 196 | 8310 | 200.16 | 48.75 | -46.94 | 17.12 | 43.27 | 41.12 | 45.12 | 44 | 53 | 65 | 77 | 37.25 | 90 | 94
8354 | 1748 | 268.3 | 49.4 | 81.2 | 95 | 70 | 55.2 | 194.2 | 95 | 225 | 198.4 | 43 | 11.5 | 30 | 0.058 | 104 | 30 | 15.459 | 430.5 | 205 | 199.7 | 98.6 | 43 | 0.635 |  |  | 99.3 | 751 | 0.985 | -8 | 49.8 | 97 | 28 | 1.009 | 173.73 | 201 | 8950 | 198.23 | 48.4 | -46.88 | 16.75 | 43.25 | 41.09 | 45.03 | 44 | 53 | 65 | 77 | 37.25 | 90 | 93
8355 | 1737 | 266.4 | 47.6 | 81.2 | 95.1 | 70 | 55.2 | 193.7 | 95 | 224.3 | 198.6 | 43 | 11.5 | 30 | 0.07 | 103.9 | 30 | 15.396 | 429 | 205 | 199.5 | 98.6 | 43 | 0.637 |  |  | 99.3 | 751 | 0.989 | -8 | 59.22 | 98 | 28 | 0.995 | 173.73 | 201 | 8680 | 198.23 | 49.36 | -46.94 | 16.94 | 43.26 | 40.98 | 44.92 | 44 | 53 | 65 | 77 | 37.25 | 89 | 86
8356 | 1744 | 264.7 | 48.4 | 81.2 | 95.1 | 70 | 55.2 | 193.5 | 95 | 224.3 | 198.3 | 42.9 | 11.5 | 30.1 | 0.078 | 103.9 | 30 | 15.313 | 428.6 | 204.9 | 199 | 98.5 | 43 | 0.631 |  |  | 99.3 | 751.2 | 0.991 | -8 | 60 | 98 | 28 | 1.007 | 172.94 | 194 | 8510 | 199.52 | 48.86 | -46.81 | 17.06 | 43.18 | 41.13 | 44.83 | 44 | 53 | 65 | 77 | 37.25 | 91 | 92
8357 | 1751 | 266.3 | 49.1 | 81.2 | 95.1 | 70 | 55.2 | 194.1 | 95 | 225 | 198.5 | 42.9 | 11.5 | 30.1 | 0.071 | 103.9 | 30 | 15.294 | 427.8 | 205 | 199.2 | 98.6 | 43 | 0.632 |  |  | 99.3 | 751.4 | 0.993 | -8 | 58.82 | 98 | 28 | 0.994 | 173.73 | 203 | 8240 | 196.61 | 48.98 | -46.88 | 16.94 | 43.39 | 41.24 | 44.72 | 44 | 53 | 65 | 77 | 37.25 | 88 | 93
8358 | 1758 | 267.6 | 50 | 81.2 | 95.2 | 70 | 55.1 | 194.3 | 95 | 225.3 | 198.5 | 42.9 | 11.5 | 30.1 | 0.053 | 104 | 30 | 15.401 | 425.8 | 204.9 | 199.9 | 98.5 | 43 | 0.636 |  |  | 99.3 | 751.5 | 0.994 | -8 | 43.53 | 98 | 28 | 1.005 | 173.73 | 197 | 8460 | 201.77 | 49.44 | -46.94 | 17.06 | 43.43 | 41.13 | 44.83 | 44 | 53 | 65 | 77 | 37.25 | 89 | 94
8359 | 1757 | 269.5 | 49.9 | 81.2 | 95.1 | 70 | 55.1 | 194.4 | 95 | 225.4 | 198.2 | 42.9 | 11.5 | 30.1 | 0.037 | 104.1 | 30 | 15.461 | 425.3 | 205 | 200.3 | 98.6 | 43 | 0.64 |  |  | 99.3 | 751.6 | 0.987 | -8 | 43.92 | 98 | 28 | 1.011 | 174.12 | 200 | 8920 | 199.52 | 49.46 | -47.12 | 17.19 | 43.4 | 41.19 | 45.03 | 44 | 53 | 65 | 77 | 37.25 | 89 | 92
8360 | 1761 | 272.8 | 50.3 | 81.1 | 95.1 | 70 | 55.1 | 195 | 95 | 226.2 | 198 | 43 | 11.5 | 30.1 | 0.029 | 104.1 | 30 | 15.555 | 424.5 | 204.9 | 200.5 | 98.5 | 43 | 0.643 |  |  | 99.3 | 751.5 | 0.992 | -8 | 43.92 | 98 | 28 | 1.009 | 174.12 | 195 | 9970 | 198.54 | 48.2 | -47.06 | 17.06 | 43.36 | 41.16 | 45.23 | 44 | 53 | 65 | 77 | 37.25 | 89 | 82
8361 | 1745 | 268.9 | 48.7 | 81.1 | 95.1 | 70 | 55.1 | 194.1 | 95 | 224.9 | 197.9 | 43.1 | 11.5 | 30 | 0.046 | 104 | 30.1 | 15.547 | 425.8 | 204.9 | 199.8 | 98.5 | 43 | 0.639 |  |  | 99.3 | 751.3 | 0.988 | -8 | 44.31 | 97 | 28 | 1 | 173.33 | 194 | 7940 | 199.84 | 48.82 | -46.88 | 17 | 43.36 | 41.19 | 45.33 | 44 | 53 | 65 | 77 | 37.25 | 89 | 90
8362 | 1739 | 265.8 | 48.3 | 81.1 | 95 | 70 | 55.1 | 193.6 | 95 | 224.3 | 198.3 | 43.1 | 11.4 | 30 | 0.065 | 103.9 | 30.1 | 15.375 | 425.9 | 204.9 | 199.4 | 98.5 | 43 | 0.637 |  |  | 99.3 | 751.3 | 0.993 | -8 | 60.39 | 98 | 28 | 1.001 | 173.73 | 203 | 8290 | 197.59 | 49.3 | -47 | 17.06 | 43.4 | 41.16 | 45.33 | 44 | 53 | 65 | 77 | 37.25 | 87 | 90
8363 | 1748 | 265.8 | 48.8 | 81.1 | 95 | 70 | 55.1 | 193.7 | 95 | 224.6 | 198.5 | 43.1 | 11.5 | 30 | 0.069 | 103.9 | 30.1 | 15.296 | 426.2 | 205 | 199.3 | 98.6 | 43 | 0.637 |  |  | 99.3 | 751.4 | 0.99 | -8 | 59.61 | 98 | 28 | 0.992 | 173.73 | 201 | 8600 | 196.61 | 49.48 | -46.94 | 16.88 | 43.3 | 41.14 | 45.12 | 44 | 53 | 65 | 77 | 37.25 | 90 | 88
8364 | 1753 | 267.8 | 49.3 | 81.2 | 95 | 70 | 55.1 | 194.3 | 95 | 225.4 | 198.9 | 43 | 11.4 | 30 | 0.06 | 104 | 30.1 | 15.337 | 425.1 | 204.9 | 199.9 | 98.5 | 43 | 0.639 |  |  | 99.3 | 751.5 | 1 | -8 | 55.69 | 97 | 28 | 1.01 | 174.9 | 196 | 8330 | 197.25 | 49.03 | -47.06 | 16.94 | 43.32 | 41.11 | 45.03 | 44 | 53 | 65 | 77 | 37.25 | 90 | 96
8365 | 1752 | 269.7 | 49.2 | 81.2 | 95 | 70 | 55.1 | 194.5 | 95 | 225.5 | 198.4 | 43 | 11.5 | 30 | 0.04 | 104 | 30.1 | 15.48 | 424.8 | 204.9 | 200.5 | 98.5 | 43 | 0.64 |  |  | 99.3 | 751.5 | 0.989 | -8 | 43.53 | 98 | 28 | 1 | 173.73 | 195 | 9070 | 199.52 | 49.3 | -47.12 | 17.06 | 43.17 | 41.22 | 44.92 | 44 | 53 | 65 | 77 | 37.25 | 89 | 87
8366 | 1762 | 272.1 | 50.5 | 81.2 | 95.1 | 70 | 55.1 | 194.6 | 95 | 225.8 | 198.3 | 43 | 11.4 | 30 | 0.032 | 104.1 | 30.1 | 15.51 | 424.3 | 205 | 200.6 | 98.6 | 43 | 0.64 |  |  | 99.3 | 751.4 | 0.99 | -8 | 43.53 | 98 | 28 | 1.004 | 174.12 | 196 | 7940 | 200.16 | 48.62 | -47.12 | 17 | 42.93 | 41.17 | 45.23 | 44 | 53 | 65 | 77 | 37.25 | 92 | 85
8367 | 1757 | 271.8 | 50.5 | 81.2 | 95 | 70 | 55.1 | 194.4 | 95 | 225.4 | 198.1 | 43 | 11.4 | 30 | 0.028 | 104.1 | 30.1 | 15.615 | 424.1 | 204.9 | 200.5 | 98.5 | 43 | 0.641 |  |  | 99.3 | 751.3 | 0.987 | -8 | 43.92 | 97 | 28 | 1.013 | 173.33 | 196 | 9580 | 200.47 | 48.8 | -46.94 | 16.88 | 43.27 | 41.14 | 45.23 | 44 | 53 | 65 | 77 | 37.25 | 88 | 88
8368 | 1742 | 270.5 | 48.3 | 81.2 | 95 | 70 | 55.1 | 194.2 | 95 | 225 | 198 | 43.1 | 11.4 | 30 | 0.032 | 104.1 | 30.1 | 15.65 | 424.6 | 205 | 200.4 | 98.6 | 43 | 0.639 |  |  | 99.3 | 751.1 | 0.993 | -8 | 43.14 | 98 | 28 | 1.011 | 174.12 | 196 | 9240 | 198.86 | 48.62 | -47 | 17 | 43.15 | 41.02 | 45.44 | 44 | 53 | 65 | 77 | 37.25 | 89 | 90
8369 | 1747 | 269.3 | 48.8 | 81.2 | 95.1 | 70 | 55.1 | 193.8 | 95 | 224.6 | 198.3 | 43.1 | 11.4 | 30 | 0.056 | 104 | 30.1 | 15.469 | 425.6 | 205 | 199.7 | 98.6 | 43 | 0.636 |  |  | 99.3 | 751 | 0.989 | -8 | 56.47 | 98 | 28 | 1.002 | 170.59 | 194 | 8680 | 199.52 | 49.34 | -47.06 | 16.88 | 43.04 | 41.05 | 45.44 | 44 | 53 | 65 | 77 | 37.25 | 89 | 91
8370 | 1753 | 270.3 | 49.9 | 81.2 | 95.1 | 70 | 55.1 | 194.1 | 95 | 225.1 | 198.6 | 43.1 | 11.5 | 30 | 0.056 | 104 | 30.1 | 15.45 | 425.7 | 204.9 | 199.8 | 98.5 | 43 | 0.635 |  |  | 99.3 | 750.9 | 0.991 | -8 | 53.73 | 98 | 28 | 1.011 | 171.76 | 200 | 8290 | 196.61 | 49.38 | -46.88 | 16.94 | 43.18 | 41.09 | 45.12 | 44 | 53 | 65 | 77 | 37.25 | 92 | 93
8371 | 1754 | 271 | 50 | 81.2 | 95.1 | 70 | 55.1 | 194.4 | 95 | 225.4 | 198.2 | 43 | 11.5 | 30 | 0.042 | 104 | 30.1 | 15.458 | 426.1 | 204.9 | 200.1 | 98.5 | 43 | 0.635 |  |  | 99.3 | 750.8 | 0.99 | -8 | 43.14 | 98 | 28 | 1.002 | 174.12 | 201 | 9160 | 196.93 | 49.26 | -46.94 | 17.06 | 42.95 | 41.11 | 45.03 | 44 | 53 | 65 | 77 | 37.25 | 89 | 87
8372 | 1748 | 270.8 | 49.3 | 81.2 | 95.1 | 70 | 55.1 | 194.1 | 95 | 224.8 | 197.9 | 43 | 11.5 | 30 | 0.043 | 104 | 30 | 15.477 | 426.3 | 205 | 199.8 | 98.6 | 43 | 0.635 |  |  | 99.3 | 750.7 | 0.989 | -8 | 45.88 | 98 | 28 | 0.993 | 172.94 | 195 | 8870 | 197.25 | 48.66 | -47 | 16.94 | 43.33 | 41.16 | 45.03 | 44 | 53 | 65 | 77 | 37.25 | 91 | 89
8373 | 1756 | 271.7 | 49.9 | 81.2 | 95.1 | 70 | 55.1 | 193.8 | 95 | 224.7 | 198.3 | 43 | 11.5 | 30 | 0.052 | 104 | 30.1 | 15.43 | 426 | 205 | 199.6 | 98.6 | 43 | 0.634 |  |  | 99.3 | 750.6 | 0.986 | -8 | 58.43 | 98 | 28 | 1.008 | 173.73 | 195 | 9070 | 197.25 | 48.67 | -46.88 | 16.88 | 43.36 | 41.08 | 45.12 | 44 | 53 | 65 | 77 | 37.25 | 94 | 93
8374 | 1745 | 269 | 49.2 | 81.2 | 95.1 | 70 | 55.1 | 193.6 | 95 | 224.3 | 198.3 | 42.9 | 11.5 | 30 | 0.06 | 104 | 30.1 | 15.427 | 427.1 | 205 | 199.6 | 98.6 | 43 | 0.633 |  |  | 99.3 | 750.6 | 0.991 | -8 | 50.2 | 98 | 28 | 0.99 | 170.59 | 201 | 9070 | 196.61 | 48.05 | -47 | 17.06 | 43.36 | 41.22 | 44.92 | 44 | 53 | 65 | 77 | 37.25 | 92 | 96
8375 | 1743 | 268.1 | 48.7 | 81.2 | 95.1 | 70 | 55.1 | 193.5 | 95 | 224.1 | 198.2 | 42.9 | 11.5 | 30 | 0.068 | 103.9 | 30.1 | 15.371 | 428.9 | 205 | 199.3 | 98.6 | 43 | 0.633 |  |  | 99.3 | 750.6 | 0.995 | -8 | 57.25 | 98 | 28 | 1.011 | 172.55 | 202 | 9530 | 197.91 | 49.32 | -46.88 | 16.94 | 43.31 | 41.12 | 44.92 | 44 | 53 | 65 | 77 | 37.25 | 89 | 91
8376 | 1743 | 267.5 | 48.6 | 81.2 | 95.1 | 70 | 55.1 | 193.6 | 95 | 224.4 | 198 | 42.9 | 11.5 | 30 | 0.077 | 103.9 | 30.1 | 15.332 | 428.5 | 204.9 | 198.9 | 98.5 | 43 | 0.631 |  |  | 99.3 | 750.6 | 0.994 | -8 | 59.61 | 98 | 28 | 1.002 | 173.73 | 202 | 7850 | 196.61 | 49.25 | -46.75 | 16.75 | 43.27 | 41.24 | 44.83 | 44 | 53 | 65 | 77 | 37.25 | 89 | 86
8377 | 1747 | 267.7 | 48.8 | 81.2 | 95 | 70 | 55.1 | 193.3 | 95 | 224 | 198 | 42.8 | 11.5 | 30 | 0.077 | 103.9 | 30.1 | 15.272 | 427.5 | 204.9 | 198.7 | 98.5 | 43 | 0.631 |  |  | 99.3 | 750.5 | 0.991 | -8 | 58.04 | 98 | 28 | 1.008 | 173.33 | 200 | 8730 | 197.59 | 48.85 | -47 | 17.06 | 43.39 | 41.29 | 44.83 | 44 | 53 | 65 | 77 | 37.25 | 88 | 86
8378 | 1746 | 266.7 | 48.9 | 81.2 | 95 | 70 | 55 | 193.1 | 94.9 | 223.8 | 198.2 | 42.8 | 11.4 | 30 | 0.076 | 103.9 | 30.1 | 15.288 | 428.5 | 204.9 | 198.9 | 98.5 | 43 | 0.631 |  |  | 99.3 | 750.5 | 0.992 | -8 | 57.65 | 98 | 28 | 0.999 | 173.33 | 203 | 9360 | 197.91 | 50.35 | -46.94 | 16.81 | 43.36 | 41.26 | 44.83 | 44 | 53 | 65 | 77 | 37.25 | 89 | 91
8379 | 1748 | 266 | 49.3 | 81.2 | 95.1 | 70 | 55 | 193.2 | 94.9 | 224 | 198.8 | 42.8 | 11.5 | 30 | 0.072 | 103.9 | 30 | 15.343 | 428.3 | 204.9 | 199.5 | 98.5 | 43 | 0.632 |  |  | 99.3 | 750.6 | 0.99 | -8 | 57.65 | 98 | 28 | 0.994 | 174.9 | 195 | 9290 | 198.23 | 50.03 | -46.81 | 16.81 | 43.45 | 41.28 | 44.83 | 44 | 53 | 65 | 77 | 37.25 | 89 | 92
8380 | 1760 | 269.4 | 50.3 | 81.2 | 95.1 | 70 | 55 | 193.8 | 95 | 224.8 | 198.8 | 42.9 | 11.5 | 30 | 0.045 | 104 | 30 | 15.426 | 428.1 | 204.9 | 200.3 | 98.5 | 43 | 0.636 |  |  | 99.3 | 750.7 | 0.988 | -8 | 49.41 | 98 | 28 | 1.009 | 174.51 | 200 | 9070 | 199.52 | 50.19 | -47.06 | 17.06 | 43.12 | 41.17 | 44.83 | 44 | 53 | 65 | 77 | 37.25 | 86 | 93
8381 | 1757 | 271.1 | 50 | 81.2 | 95 | 70 | 55 | 194.2 | 95 | 225.4 | 198.1 | 43 | 11.5 | 30 | 0.026 | 104.1 | 30 | 15.531 | 429.1 | 205 | 200.6 | 98.6 | 43 | 0.639 |  |  | 99.3 | 750.7 | 0.99 | -8 | 41.18 | 97 | 28 | 0.989 | 174.12 | 197 | 9290 | 200.16 | 49.27 | -47.06 | 17 | 43.4 | 41.25 | 44.92 | 44 | 53 | 65 | 77 | 37.25 | 88 | 89
8382 | 1756 | 271.2 | 50.1 | 81.2 | 95 | 70 | 55 | 194 | 95 | 225.1 | 198.2 | 43.1 | 11.5 | 30 | 0.027 | 104.1 | 30 | 15.475 | 429.1 | 204.9 | 200.5 | 98.5 | 43 | 0.641 |  |  | 99.3 | 750.7 | 0.991 | -8 | 44.71 | 97 | 28 | 1.007 | 174.12 | 196 | 7970 | 201.45 | 48.28 | -46.94 | 16.94 | 43.08 | 41.11 | 45.44 | 44 | 53 | 65 | 77 | 37.25 | 91 | 85
8383 | 1756 | 271.3 | 50.3 | 81.2 | 95.1 | 70 | 55 | 194 | 95 | 224.9 | 198.5 | 43.1 | 11.5 | 30 | 0.035 | 104.1 | 30 | 15.464 | 430.6 | 205 | 200.3 | 98.6 | 43 | 0.644 |  |  | 99.3 | 750.7 | 0.99 | -8 | 53.33 | 97 | 28 | 1.013 | 174.12 | 202 | 8240 | 196.93 | 49.66 | -46.94 | 16.75 | 43.19 | 41.14 | 45.44 | 44 | 53 | 65 | 77 | 37.25 | 90 | 87
8384 | 1754 | 271.9 | 49.9 | 81.2 | 95.1 | 70 | 55 | 194.1 | 95 | 225 | 198.3 | 43.2 | 11.5 | 30 | 0.029 | 104.1 | 30 | 15.518 | 429.2 | 205 | 200.4 | 98.6 | 43 | 0.643 |  |  | 99.3 | 750.6 | 0.989 | -8 | 43.53 | 97 | 28 | 0.999 | 173.33 | 196 | 8870 | 198.86 | 48.35 | -46.94 | 17.12 | 43.32 | 41.02 | 45.44 | 44 | 53 | 65 | 77 | 37.25 | 87 | 90
8385 | 1758 | 273.4 | 50 | 81.2 | 95.1 | 70 | 55 | 194.2 | 95 | 225.3 | 198 | 43.2 | 11.5 | 30 | 0.027 | 104.1 | 30 | 15.547 | 429.1 | 204.9 | 200.2 | 98.5 | 43 | 0.643 |  |  | 99.3 | 750.5 | 0.992 | -8 | 43.53 | 98 | 28 | 0.998 | 173.33 | 196 | 8920 | 198.86 | 48.82 | -46.94 | 17 | 43.27 | 41.15 | 45.44 | 44 | 53 | 65 | 77 | 36.86 | 89 | 92
8386 | 1746 | 270.1 | 49.7 | 81.2 | 95 | 70 | 55 | 193.6 | 95 | 224.2 | 197.8 | 43.1 | 11.5 | 30 | 0.039 | 104 | 30 | 15.558 | 429.3 | 204.9 | 199.8 | 98.5 | 43 | 0.642 |  |  | 99.3 | 750.3 | 0.992 | -8 | 50.98 | 98 | 28 | 0.998 | 173.33 | 197 | 8730 | 197.91 | 48.27 | -47 | 17.12 | 43.19 | 41.07 | 45.44 | 44 | 53 | 65 | 77 | 37.25 | 87 | 89
8387 | 1741 | 268.2 | 48.7 | 81.2 | 95.1 | 70 | 55 | 193 | 95 | 223.5 | 198.1 | 43.1 | 11.5 | 30 | 0.059 | 104 | 30 | 15.452 | 429.5 | 205 | 199.3 | 98.6 | 43 | 0.639 |  |  | 99.3 | 750.2 | 0.994 | -8 | 59.22 | 97 | 28 | 0.997 | 173.73 | 194 | 8530 | 196.61 | 49.42 | -47 | 16.94 | 43.26 | 41.05 | 45.23 | 44 | 53 | 65 | 77 | 37.25 | 89 | 92
8388 | 1740 | 266.9 | 48.5 | 81.2 | 95.1 | 70 | 54.9 | 192.9 | 95 | 223.4 | 198.3 | 43 | 11.5 | 30 | 0.071 | 103.9 | 30 | 15.386 | 431.1 | 205 | 199.1 | 98.6 | 43 | 0.636 |  |  | 99.3 | 750.2 | 0.99 | -8 | 60 | 98 | 28 | 1 | 173.73 | 193 | 8090 | 199.52 | 48.83 | -46.94 | 16.94 | 43.25 | 41.07 | 45.12 | 44 | 53 | 65 | 77 | 37.25 | 89 | 91
8389 | 1743 | 266 | 48.6 | 81.2 | 95.1 | 70 | 54.9 | 193.1 | 95 | 223.8 | 198.8 | 42.9 | 11.5 | 30 | 0.069 | 103.9 | 30 | 15.307 | 431.9 | 204.9 | 199.5 | 98.5 | 43 | 0.637 |  |  | 99.3 | 750.3 | 0.995 | -8 | 59.22 | 97 | 28 | 0.99 | 174.51 | 202 | 8630 | 196.61 | 48.89 | -47.06 | 16.81 | 43.01 | 41.11 | 44.83 | 44 | 53 | 65 | 77 | 37.25 | 89 | 95
8390 | 1749 | 267 | 49.1 | 81.2 | 95.1 | 70 | 54.9 | 193.6 | 95 | 224.3 | 199.1 | 42.8 | 11.5 | 30 | 0.055 | 104 | 30 | 15.358 | 430.7 | 204.9 | 200.1 | 98.5 | 43 | 0.64 |  |  | 99.3 | 750.5 | 0.998 | -8 | 49.41 | 98 | 28 | 1 | 171.76 | 201 | 8290 | 196.93 | 48.9 | -47 | 17.19 | 43.01 | 41.04 | 44.72 | 44 | 53 | 65 | 77 | 37.25 | 89 | 93
8391 | 1761 | 271.3 | 50.1 | 81.2 | 95.1 | 70 | 54.9 | 194.2 | 95 | 225.2 | 198.2 | 42.8 | 11.5 | 30 | 0.035 | 104 | 30 | 15.487 | 429.3 | 204.9 | 200.5 | 98.5 | 43 | 0.643 |  |  | 99.3 | 750.6 | 0.988 | -8 | 40.39 | 98 | 28 | 0.996 | 173.73 | 202 | 9140 | 200.16 | 48.43 | -47 | 16.88 | 43.2 | 41.17 | 44.83 | 44 | 53 | 65 | 77 | 37.25 | 89 | 94
8392 | 1748 | 269.4 | 48.7 | 81.2 | 95 | 70 | 54.9 | 194.1 | 95 | 225 | 197.8 | 42.9 | 11.5 | 30 | 0.033 | 104 | 30 | 15.483 | 428.4 | 204.9 | 200.2 | 98.5 | 43 | 0.641 |  |  | 99.3 | 750.5 | 0.992 | -8 | 43.53 | 98 | 28 | 0.99 | 173.73 | 195 | 8040 | 199.18 | 48.23 | -46.94 | 16.88 | 43.14 | 41.18 | 44.92 | 44 | 53 | 65 | 77 | 37.25 | 88 | 92
8393 | 1745 | 267.1 | 48.7 | 81.2 | 95 | 70 | 54.8 | 193.5 | 95 | 224.2 | 198.1 | 42.9 | 11.5 | 30 | 0.05 | 103.9 | 30 | 15.389 | 429.3 | 204.9 | 199.6 | 98.5 | 43 | 0.64 |  |  | 99.3 | 750.5 | 0.989 | -8 | 50.2 | 98 | 28 | 1.007 | 173.73 | 194 | 8580 | 196.93 | 49.23 | -47 | 17.12 | 43.29 | 41.24 | 45.23 | 44 | 53 | 65 | 77 | 37.25 | 88 | 85
8394 | 1744 | 265.7 | 48.8 | 81.2 | 95.1 | 70 | 54.8 | 193.2 | 95 | 223.8 | 198.5 | 43 | 11.5 | 30 | 0.062 | 103.9 | 30 | 15.364 | 429.5 | 204.9 | 199.5 | 98.5 | 43 | 0.638 |  |  | 99.3 | 750.6 | 0.988 | -8 | 58.04 | 98 | 28 | 0.989 | 174.12 | 195 | 8680 | 197.25 | 49.58 | -46.88 | 17.06 | 43.26 | 41.23 | 45.12 | 44 | 53 | 65 | 77 | 37.25 | 89 | 88
8395 | 1746 | 265.9 | 48.8 | 81.2 | 95.1 | 70 | 54.8 | 193.6 | 95 | 224.3 | 199 | 42.9 | 11.5 | 30 | 0.061 | 103.9 | 30 | 15.377 | 429.8 | 204.9 | 199.8 | 98.5 | 43 | 0.638 |  |  | 99.3 | 750.8 | 0.987 | -8 | 60 | 98 | 28 | 1 | 174.51 | 195 | 8680 | 198.23 | 49.06 | -46.94 | 16.94 | 43.26 | 41.12 | 44.92 | 44 | 53 | 65 | 77 | 37.25 | 89 | 87
8396 | 1760 | 269.8 | 49.8 | 81.2 | 95.1 | 70 | 54.8 | 194.1 | 95 | 225 | 198.8 | 42.9 | 11.5 | 30 | 0.042 | 104 | 30 | 15.484 | 429.1 | 204.9 | 200.4 | 98.5 | 43 | 0.641 |  |  | 99.3 | 750.9 | 0.989 | -8 | 52.16 | 98 | 28 | 0.993 | 170.59 | 197 | 8870 | 198.54 | 48.34 | -46.88 | 17.06 | 43.18 | 41.13 | 44.92 | 44 | 53 | 65 | 77 | 37.25 | 89 | 94
8397 | 1761 | 271.5 | 50.3 | 81.2 | 95.2 | 70 | 54.7 | 194.4 | 95 | 225.6 | 198.2 | 43 | 11.5 | 30 | 0.029 | 104 | 30 | 15.585 | 429.2 | 204.9 | 200.4 | 98.5 | 43 | 0.642 |  |  | 99.3 | 750.9 | 0.988 | -8 | 44.71 | 98 | 28 | 0.99 | 173.73 | 195 | 8750 | 201.45 | 49.3 | -46.88 | 17.06 | 43.34 | 41.18 | 45.12 | 44 | 53 | 65 | 77 | 37.25 | 89 | 94
8398 | 1752 | 271.6 | 49.3 | 81.2 | 95.1 | 70 | 54.7 | 194.4 | 95 | 225.3 | 198.2 | 43 | 11.5 | 30 | 0.029 | 104.1 | 30 | 15.642 | 429 | 204.9 | 200.4 | 98.5 | 43 | 0.643 |  |  | 99.3 | 750.8 | 0.994 | -8 | 45.88 | 98 | 28 | 1.002 | 173.73 | 200 | 9160 | 199.84 | 49.51 | -46.94 | 17 | 43.33 | 41.23 | 45.33 | 44 | 53 | 65 | 77 | 37.25 | 90 | 87
8399 | 1749 | 269.6 | 49.4 | 81.2 | 95.1 | 70 | 54.7 | 193.6 | 95 | 224.4 | 198.4 | 43.1 | 11.5 | 30 | 0.049 | 104 | 30 | 15.554 | 430.6 | 205 | 199.8 | 98.6 | 43 | 0.642 |  |  | 99.3 | 750.8 | 0.995 | -8 | 56.08 | 98 | 28 | 1.005 | 174.12 | 195 | 8800 | 199.52 | 48.39 | -47 | 17 | 43.34 | 41.27 | 45.33 | 44 | 53 | 65 | 77 | 37.25 | 89 | 89
8400 | 1737 | 265.6 | 48.5 | 81.2 | 95.1 | 70 | 54.7 | 193.1 | 95 | 223.7 | 198.2 | 43 | 11.5 | 30 | 0.072 | 103.9 | 30 | 15.377 | 433.7 | 204.9 | 199.1 | 98.5 | 43 | 0.637 |  |  | 99.3 | 750.8 | 0.988 | -8 | 59.22 | 98 | 28 | 1 | 173.73 | 200 | 7990 | 194.68 | 50.03 | -46.75 | 16.81 | 43.33 | 41.24 | 45.23 | 44 | 53 | 65 | 77 | 37.25 | 87 | 93
8401 | 1747 | 266.5 | 48.7 | 81.2 | 95.1 | 70 | 54.7 | 193.2 | 95 | 223.8 | 198.6 | 43 | 11.5 | 30 | 0.068 | 103.9 | 30 | 15.182 | 432.9 | 204.9 | 199.3 | 98.5 | 43 | 0.636 |  |  | 99.3 | 750.8 | 0.991 | -8 | 60 | 98 | 28 | 0.998 | 174.51 | 194 | 8870 | 196.61 | 49.78 | -46.81 | 16.88 | 43.4 | 41.32 | 44.92 | 44 | 53 | 65 | 77 | 37.25 | 88 | 90
8402 | 1757 | 269.2 | 50 | 81.2 | 95.2 | 70 | 54.6 | 193.6 | 95 | 224.4 | 199 | 42.9 | 11.5 | 30 | 0.048 | 104 | 30 | 15.292 | 431.2 | 204.9 | 200.3 | 98.5 | 43 | 0.641 |  |  | 99.3 | 750.8 | 0.987 | -8 | 47.06 | 98 | 28 | 0.995 | 173.33 | 196 | 8970 | 201.45 | 50.21 | -46.81 | 16.88 | 43.32 | 41.17 | 44.83 | 44 | 53 | 65 | 77 | 37.25 | 91 | 89
8403 | 1759 | 271.6 | 50.3 | 81.2 | 95.1 | 70 | 54.6 | 194.2 | 95 | 225.2 | 198.3 | 42.9 | 11.5 | 30 | 0.031 | 104.1 | 30.1 | 15.452 | 429.8 | 204.9 | 200.6 | 98.5 | 43 | 0.644 |  |  | 99.3 | 750.8 | 0.993 | -8 | 41.96 | 98 | 28 | 1.003 | 173.73 | 200 | 8770 | 199.52 | 49.01 | -47 | 16.88 | 43.34 | 41.22 | 44.92 | 44 | 53 | 65 | 77 | 37.25 | 90 | 86
8404 | 1760 | 272.7 | 50.5 | 81.2 | 95.1 | 70 | 54.6 | 194.2 | 95 | 225.3 | 198.4 | 43 | 11.5 | 30 | 0.032 | 104.1 | 30.1 | 15.485 | 428.6 | 204.9 | 200.4 | 98.5 | 43 | 0.647 |  |  | 99.3 | 750.7 | 0.989 | -8 | 43.14 | 98 | 28 | 0.991 | 173.33 | 200 | 8850 | 199.52 | 49.31 | -47.06 | 16.88 | 43.09 | 41.23 | 45.12 | 44 | 53 | 65 | 77 | 37.25 | 93 | 84
8405 | 1749 | 271.5 | 49.3 | 81.2 | 95.1 | 70 | 54.6 | 194 | 95 | 224.9 | 198.1 | 43.1 | 11.5 | 30 | 0.027 | 104.1 | 30.1 | 15.569 | 428.5 | 204.9 | 200.5 | 98.5 | 43 | 0.645 |  |  | 99.3 | 750.5 | 0.995 | -8 | 44.31 | 98 | 28 | 0.997 | 173.33 | 199 | 8650 | 197.25 | 48.43 | -47.06 | 17.12 | 43.24 | 41.26 | 45.33 | 44 | 53 | 65 | 77 | 37.25 | 90 | 85
8406 | 1748 | 270.7 | 49.2 | 81.2 | 95.1 | 70 | 54.6 | 194 | 95 | 225 | 198.1 | 43.1 | 11.5 | 30 | 0.034 | 104.1 | 30.1 | 15.53 | 429.1 | 204.9 | 200.2 | 98.5 | 43 | 0.645 |  |  | 99.3 | 750.4 | 0.994 | -8 | 48.63 | 98 | 28 | 1.012 | 173.73 | 200 | 8990 | 196.61 | 49.46 | -47 | 17.44 | 42.97 | 41.1 | 45.44 | 44 | 53 | 65 | 77 | 37.25 | 88 | 94
8407 | 1748 | 269.7 | 49.4 | 81.2 | 95.1 | 70 | 54.6 | 194 | 95 | 224.9 | 197.9 | 43.1 | 11.5 | 30 | 0.037 | 104 | 30.1 | 15.497 | 429.9 | 204.9 | 200 | 98.5 | 43 | 0.643 |  |  | 99.3 | 750.3 | 0.987 | -8 | 45.49 | 98 | 28 | 0.996 | 173.33 | 195 | 8310 | 200.16 | 48.32 | -47.06 | 17 | 43.28 | 41.16 | 45.44 | 44 | 53 | 65 | 77 | 37.25 | 89 | 95
8408 | 1743 | 269 | 48.5 | 81.2 | 95.1 | 70 | 54.6 | 193.7 | 95 | 224.5 | 198.3 | 43.1 | 11.5 | 30 | 0.053 | 104 | 30.1 | 15.441 | 429 | 204.9 | 199.6 | 98.5 | 43 | 0.641 |  |  | 99.3 | 750.3 | 0.992 | -8 | 54.9 | 98 | 28 | 0.992 | 174.12 | 195 | 8630 | 198.23 | 49.53 | -47 | 17 | 43.33 | 41.13 | 45.44 | 44 | 53 | 65 | 77 | 37.25 | 88 | 90
8409 | 1736 | 266.4 | 47.8 | 81.2 | 95.1 | 70 | 54.5 | 193.5 | 95 | 224.1 | 198.7 | 43 | 11.5 | 30 | 0.066 | 103.9 | 30.1 | 15.386 | 429.4 | 204.9 | 199.5 | 98.5 | 43 | 0.639 |  |  | 99.3 | 750.3 | 0.991 | -8 | 59.22 | 98 | 28 | 1.009 | 174.51 | 193 | 9850 | 196.93 | 49.39 | -47.12 | 17 | 43.08 | 41.1 | 45.03 | 44 | 53 | 65 | 77 | 37.25 | 88 | 87
8410 | 1742 | 265 | 48.6 | 81.2 | 95.1 | 70 | 54.5 | 193.4 | 95 | 224.1 | 198.8 | 42.9 | 11.5 | 30 | 0.071 | 103.9 | 30.1 | 15.298 | 429.8 | 204.9 | 199.5 | 98.5 | 43 | 0.637 |  |  | 99.3 | 750.5 | 0.995 | -8 | 59.22 | 98 | 28 | 0.996 | 174.12 | 195 | 8770 | 200.16 | 49.08 | -47 | 16.94 | 43.3 | 41.1 | 44.92 | 44 | 53 | 65 | 77 | 37.25 | 88 | 83
8411 | 1746 | 266.2 | 48.1 | 81.2 | 95.1 | 70 | 54.5 | 193.7 | 95 | 224.4 | 199 | 42.8 | 11.5 | 30 | 0.066 | 103.9 | 30.1 | 15.34 | 428 | 204.9 | 199.8 | 98.5 | 43 | 0.638 |  |  | 99.3 | 750.7 | 0.999 | -8 | 59.61 | 98 | 28 | 0.995 | 174.51 | 200 | 8630 | 196.61 | 49.08 | -47.12 | 16.81 | 43.06 | 41.08 | 44.72 | 44 | 53 | 65 | 77 | 37.25 | 90 | 97
8412 | 1750 | 266.9 | 48.9 | 81.2 | 95.1 | 70 | 54.5 | 193.8 | 95 | 224.6 | 198.7 | 42.8 | 11.5 | 30 | 0.046 | 104 | 30.1 | 15.378 | 427.9 | 204.9 | 200.4 | 98.5 | 43 | 0.64 |  |  | 99.3 | 750.9 | 0.995 | -8 | 46.27 | 98 | 28 | 0.994 | 174.51 | 197 | 8510 | 200.47 | 48.14 | -47.06 | 17 | 43.22 | 41.16 | 44.72 | 44 | 53 | 65 | 77 | 37.25 | 88 | 89
8413 | 1759 | 269.7 | 49.8 | 81.2 | 95.1 | 70 | 54.5 | 194.1 | 95 | 225.2 | 198.3 | 42.9 | 11.5 | 30 | 0.035 | 104 | 30.1 | 15.375 | 427 | 204.9 | 200.4 | 98.5 | 43 | 0.642 |  |  | 99.3 | 751 | 0.986 | -8 | 45.1 | 98 | 28 | 1 | 173.73 | 200 | 8680 | 198.86 | 49.27 | -47 | 16.81 | 42.92 | 41.19 | 45.03 | 44 | 53 | 65 | 77 | 37.25 | 88 | 92
8414 | 1757 | 271.1 | 49.6 | 81.2 | 95.1 | 70 | 54.5 | 194.5 | 95 | 225.7 | 198 | 42.9 | 11.5 | 30 | 0.029 | 104.1 | 30.1 | 15.48 | 426.4 | 204.9 | 200.5 | 98.5 | 43 | 0.642 |  |  | 99.3 | 751 | 0.991 | -8 | 42.35 | 98 | 28 | 1 | 173.73 | 196 | 8770 | 201.45 | 48.09 | -47 | 16.88 | 43.27 | 41.22 | 45.12 | 44 | 53 | 65 | 77 | 37.25 | 93 | 96
8415 | 1747 | 269.9 | 49 | 81.2 | 95.2 | 70 | 54.5 | 194.2 | 95 | 225.1 | 198.2 | 43 | 11.5 | 30 | 0.032 | 104.1 | 30.1 | 15.536 | 426.8 | 204.9 | 200.3 | 98.5 | 43 | 0.642 |  |  | 99.3 | 751 | 0.99 | -8 | 49.41 | 98 | 28 | 0.988 | 173.33 | 198 | 9020 | 199.52 | 48.03 | -47.06 | 17.06 | 43.26 | 41.21 | 45.33 | 44 | 53 | 65 | 77 | 37.25 | 88 | 89
8416 | 1756 | 270.9 | 50 | 81.2 | 95.2 | 70 | 54.5 | 194.1 | 95 | 225.2 | 198.2 | 43.1 | 11.5 | 30 | 0.036 | 104.1 | 30.1 | 15.517 | 426.1 | 204.9 | 200.1 | 98.5 | 43 | 0.643 |  |  | 99.3 | 750.9 | 0.99 | -8 | 49.41 | 98 | 28 | 1.01 | 173.33 | 199 | 8970 | 196.93 | 48.2 | -47.06 | 16.88 | 43.34 | 41.3 | 45.33 | 44 | 53 | 65 | 77 | 37.25 | 90 | 91
8417 | 1752 | 271.4 | 49.3 | 81.2 | 95.1 | 70 | 54.5 | 194.2 | 95 | 225.1 | 197.8 | 43.1 | 11.5 | 30 | 0.033 | 104.1 | 30.1 | 15.555 | 426.3 | 204.9 | 199.8 | 98.5 | 43 | 0.642 |  |  | 99.3 | 750.8 | 0.991 | -8 | 47.45 | 98 | 28 | 1 | 173.33 | 195 | 9630 | 199.52 | 48.08 | -46.94 | 17.12 | 43.36 | 41.31 | 45.33 | 44 | 53 | 65 | 77 | 37.25 | 93 | 93
8418 | 1744 | 267.9 | 48.9 | 81.2 | 95.1 | 70 | 54.5 | 193.5 | 95 | 224.2 | 197.6 | 43.1 | 11.5 | 30 | 0.056 | 103.9 | 30.1 | 15.534 | 428 | 205 | 199 | 98.6 | 43 | 0.638 |  |  | 99.3 | 750.8 | 0.992 | -8 | 56.86 | 97 | 28 | 0.993 | 171.37 | 198 | 8850 | 197.91 | 48.65 | -46.88 | 17 | 43.36 | 41.27 | 45.33 | 44 | 53 | 65 | 77 | 37.25 | 92 | 95
8419 | 1731 | 264.1 | 47.5 | 81.2 | 95.2 | 70 | 54.5 | 193 | 95 | 223.5 | 197.5 | 43 | 11.5 | 30 | 0.074 | 103.8 | 30 | 15.375 | 430.2 | 205 | 198.4 | 98.6 | 43 | 0.632 |  |  | 99.3 | 750.8 | 0.992 | -8 | 57.65 | 98 | 28 | 1.004 | 172.94 | 193 | 8650 | 194.68 | 49.49 | -46.69 | 16.88 | 43.32 | 41.26 | 45.23 | 44 | 53 | 65 | 77 | 37.25 | 91 | 91
8420 | 1747 | 263.4 | 49.4 | 81.2 | 95.2 | 70 | 54.5 | 192.8 | 95 | 223.5 | 198 | 42.9 | 11.5 | 30 | 0.073 | 103.8 | 30 | 15.175 | 430.8 | 204.9 | 198.7 | 98.5 | 43 | 0.632 |  |  | 99.3 | 751 | 0.993 | -8 | 60.39 | 98 | 28 | 1.003 | 174.51 | 200 | 8700 | 197.91 | 49.69 | -46.81 | 16.94 | 43.35 | 41.16 | 44.83 | 44 | 53 | 65 | 77 | 37.25 | 91 | 86
8421 | 1755 | 265.9 | 49.7 | 81.2 | 95.1 | 70 | 54.5 | 193.3 | 95 | 224.2 | 199 | 42.9 | 11.5 | 30 | 0.056 | 104 | 30 | 15.268 | 428.6 | 204.9 | 199.9 | 98.5 | 43 | 0.636 |  |  | 99.3 | 751.1 | 0.989 | -8 | 54.9 | 98 | 28 | 0.998 | 175.29 | 195 | 9090 | 199.52 | 50.26 | -47 | 17 | 43.36 | 41.17 | 44.83 | 44 | 53 | 65 | 77 | 37.25 | 93 | 86
8422 | 1763 | 271 | 50.3 | 81.2 | 95.1 | 70 | 54.5 | 194.5 | 95 | 225.7 | 198.3 | 42.9 | 11.5 | 30 | 0.028 | 104.1 | 30 | 15.511 | 427.2 | 204.9 | 200.9 | 98.5 | 43 | 0.641 |  |  | 99.3 | 751.3 | 0.99 | -8 | 38.43 | 98 | 28 | 0.993 | 173.73 | 201 | 9290 | 198.86 | 49.22 | -47.12 | 17.25 | 43.01 | 41.24 | 44.83 | 44 | 53 | 65 | 77 | 37.25 | 89 | 95
8423 | 1757 | 271.6 | 49.8 | 81.2 | 95.1 | 70 | 54.5 | 194.6 | 95 | 225.7 | 198 | 43 | 11.5 | 30 | 0.02 | 104.1 | 30 | 15.557 | 427.3 | 204.9 | 200.8 | 98.5 | 43 | 0.642 |  |  | 99.3 | 751.3 | 0.987 | -8 | 41.57 | 98 | 28 | 0.996 | 173.73 | 197 | 8600 | 202.1 | 48.3 | -46.94 | 16.88 | 43.18 | 41.05 | 45.03 | 44 | 53 | 65 | 77 | 37.25 | 87 | 92
8424 | 1750 | 270.2 | 49.4 | 81.2 | 95 | 70 | 54.5 | 194.1 | 95 | 225 | 198.2 | 43 | 11.5 | 30 | 0.026 | 104.1 | 30 | 15.563 | 427.3 | 204.9 | 200.6 | 98.5 | 43 | 0.642 |  |  | 99.3 | 751.2 | 0.995 | -8 | 43.92 | 98 | 28 | 0.996 | 172.94 | 196 | 9650 | 197.25 | 49.25 | -47.12 | 17 | 43.33 | 41.23 | 45.44 | 44 | 53 | 65 | 77 | 37.25 | 87 | 95
8425 | 1747 | 269.1 | 48.7 | 81.2 | 95 | 70 | 54.5 | 193.7 | 95 | 224.4 | 198.9 | 43.1 | 11.5 | 30 | 0.042 | 104 | 30.1 | 15.501 | 428.4 | 204.9 | 200.4 | 98.5 | 43 | 0.644 |  |  | 99.3 | 751.2 | 0.99 | -8 | 54.9 | 98 | 28 | 0.998 | 174.51 | 195 | 8140 | 199.52 | 49.46 | -46.94 | 17.06 | 43.26 | 41.07 | 45.44 | 44 | 53 | 65 | 77 | 37.25 | 88 | 94
8426 | 1752 | 269.1 | 49.4 | 81.2 | 95 | 70 | 54.5 | 193.3 | 95 | 224 | 198.9 | 43.1 | 11.5 | 30 | 0.043 | 104 | 30.1 | 15.531 | 428 | 204.9 | 200.5 | 98.5 | 43 | 0.644 |  |  | 99.3 | 751.2 | 0.993 | -8 | 51.37 | 98 | 28 | 0.994 | 173.33 | 202 | 9560 | 199.84 | 49.27 | -47 | 17.25 | 43.12 | 41.1 | 45.23 | 44 | 53 | 65 | 77 | 37.25 | 90 | 90
8427 | 1753 | 270.7 | 49.6 | 81.2 | 95.1 | 70 | 54.5 | 193.7 | 95 | 224.6 | 198.3 | 43.1 | 11.5 | 30 | 0.034 | 104 | 30 | 15.567 | 427.4 | 204.9 | 200.4 | 98.5 | 43 | 0.643 |  |  | 99.3 | 751.2 | 0.983 | -8 | 42.75 | 98 | 28 | 1.013 | 174.12 | 196 | 8900 | 198.54 | 48.47 | -47 | 17 | 43.26 | 41.04 | 45.23 | 44 | 53 | 65 | 77 | 37.25 | 91 | 83
8428 | 1760 | 272.4 | 50.5 | 81.2 | 95.1 | 70 | 54.6 | 193.9 | 95 | 225 | 198 | 43.1 | 11.5 | 30 | 0.033 | 104 | 30 | 15.567 | 427 | 204.9 | 200.1 | 98.5 | 43 | 0.644 |  |  | 99.3 | 751.2 | 0.989 | -8 | 44.71 | 97 | 28 | 0.997 | 173.33 | 195 | 9070 | 200.16 | 48.11 | -47 | 17.12 | 43.22 | 41.08 | 45.23 | 44 | 53 | 65 | 77 | 37.25 | 89 | 92
8429 | 1748 | 271.4 | 49.2 | 81.2 | 95.1 | 70 | 54.6 | 193.9 | 95 | 224.7 | 197.5 | 43.1 | 11.5 | 30 | 0.034 | 104 | 30 | 15.576 | 427.5 | 204.9 | 199.8 | 98.5 | 43 | 0.642 |  |  | 99.3 | 751.1 | 0.991 | -8 | 45.1 | 98 | 28 | 0.995 | 172.94 | 195 | 8410 | 196.93 | 47.46 | -46.94 | 17 | 43.33 | 40.97 | 45.23 | 44 | 53 | 65 | 77 | 37.25 | 88 | 95
8430 | 1750 | 270.1 | 49.6 | 81.2 | 95.1 | 70 | 54.6 | 193.9 | 95 | 224.8 | 197.8 | 43 | 11.5 | 30 | 0.051 | 103.9 | 30 | 15.524 | 427.8 | 204.9 | 199.2 | 98.5 | 43 | 0.639 |  |  | 99.3 | 750.9 | 0.994 | -8 | 58.04 | 97 | 28 | 0.995 | 173.33 | 199 | 10000 | 197.91 | 48.23 | -47.06 | 17 | 43.09 | 41.07 | 45.33 | 44 | 53 | 65 | 77 | 37.25 | 91 | 91
8431 | 1742 | 267.3 | 48.7 | 81.2 | 95 | 70 | 54.6 | 193.6 | 95 | 224.2 | 198 | 43 | 11.4 | 30 | 0.071 | 103.9 | 30 | 15.384 | 428.8 | 204.9 | 198.9 | 98.5 | 43 | 0.637 |  |  | 99.3 | 750.9 | 0.994 | -8 | 59.61 | 97 | 28 | 0.992 | 174.12 | 194 | 8900 | 196.93 | 49.24 | -46.88 | 16.75 | 43.24 | 41.05 | 45.12 | 44 | 53 | 65 | 77 | 37.25 | 91 | 85
8432 | 1747 | 267 | 49.4 | 81.2 | 95.1 | 70 | 54.6 | 193.6 | 95 | 224.3 | 198.1 | 42.9 | 11.5 | 30 | 0.069 | 103.9 | 30 | 15.244 | 428.9 | 204.9 | 198.8 | 98.5 | 43 | 0.636 |  |  | 99.3 | 750.9 | 0.987 | -8 | 58.82 | 98 | 28 | 1.008 | 173.73 | 203 | 8900 | 197.91 | 49.04 | -46.88 | 16.88 | 43.22 | 41.14 | 44.83 | 44 | 53 | 65 | 77 | 37.25 | 92 | 85
8433 | 1751 | 269.1 | 49.2 | 81.2 | 95 | 70 | 54.6 | 193.6 | 95 | 224.5 | 198.4 | 42.8 | 11.5 | 30 | 0.059 | 103.9 | 30 | 15.274 | 428.4 | 204.9 | 199.3 | 98.5 | 43 | 0.639 |  |  | 99.3 | 750.8 | 0.987 | -8 | 54.9 | 98 | 28 | 0.995 | 173.73 | 201 | 9120 | 197.25 | 49.27 | -47 | 17 | 43.27 | 41.08 | 44.83 | 44 | 53 | 65 | 77 | 37.25 | 91 | 91
8434 | 1754 | 270.2 | 49.6 | 81.2 | 95 | 70 | 54.6 | 193.7 | 95 | 224.6 | 198.7 | 42.8 | 11.5 | 30 | 0.046 | 104 | 30 | 15.391 | 428.2 | 204.9 | 200.1 | 98.5 | 43 | 0.642 |  |  | 99.3 | 750.7 | 0.991 | -8 | 52.94 | 98 | 28 | 1.003 | 174.51 | 201 | 8800 | 198.54 | 49.34 | -47 | 17.06 | 43.19 | 41.06 | 44.83 | 44 | 53 | 65 | 77 | 37.25 | 89 | 92
8435 | 1754 | 270.4 | 49.9 | 81.2 | 95.1 | 70 | 54.7 | 193.7 | 95 | 224.6 | 198.2 | 42.9 | 11.5 | 30 | 0.037 | 104 | 30 | 15.455 | 427.1 | 204.9 | 200.3 | 98.5 | 43 | 0.642 |  |  | 99.3 | 750.6 | 0.992 | -8 | 43.92 | 98 | 28 | 0.998 | 174.12 | 196 | 8730 | 198.86 | 49.32 | -46.94 | 16.62 | 43.24 | 41.09 | 44.92 | 44 | 53 | 65 | 77 | 37.25 | 90 | 93
8436 | 1754 | 271.9 | 49.7 | 81.2 | 95 | 70 | 54.7 | 193.8 | 95 | 224.8 | 197.9 | 43 | 11.5 | 30 | 0.034 | 104 | 30 | 15.523 | 426.9 | 204.9 | 200.1 | 98.5 | 43 | 0.641 |  |  | 99.3 | 750.5 | 0.989 | -8 | 46.27 | 98 | 28 | 0.994 | 172.94 | 200 | 9090 | 199.52 | 48.29 | -47.19 | 16.94 | 43.22 | 41.22 | 45.23 | 44 | 53 | 65 | 77 | 37.25 | 93 | 90
8437 | 1746 | 269.1 | 49.3 | 81.2 | 95.1 | 70 | 54.7 | 193.4 | 95 | 224.3 | 198.3 | 43.1 | 11.5 | 30 | 0.051 | 103.9 | 30.1 | 15.498 | 427.4 | 204.9 | 199.7 | 98.5 | 43 | 0.638 |  |  | 99.3 | 750.4 | 0.984 | -8 | 57.25 | 97 | 28 | 0.995 | 171.37 | 196 | 8800 | 198.54 | 49.35 | -46.94 | 16.94 | 43.29 | 41.25 | 45.33 | 44 | 53 | 65 | 77 | 37.25 | 90 | 87
8438 | 1739 | 266.5 | 48.5 | 81.2 | 95 | 70 | 54.7 | 193.2 | 95 | 223.8 | 198.3 | 43.1 | 11.5 | 30 | 0.067 | 103.9 | 30.1 | 15.404 | 428.9 | 204.9 | 199.2 | 98.5 | 43 | 0.635 |  |  | 99.3 | 750.5 | 0.995 | -8 | 59.22 | 97 | 28 | 0.998 | 173.33 | 200 | 8920 | 196.61 | 49.3 | -46.75 | 16.81 | 43.3 | 41.26 | 45.23 | 44 | 53 | 65 | 77 | 37.25 | 87 | 92
8439 | 1749 | 266.3 | 49.3 | 81.2 | 95.1 | 70 | 54.8 | 193.3 | 95 | 223.9 | 198.5 | 43 | 11.5 | 30 | 0.069 | 103.9 | 30.1 | 15.274 | 429.1 | 204.9 | 199.3 | 98.5 | 43 | 0.635 |  |  | 99.3 | 750.6 | 0.989 | -8 | 57.65 | 97 | 28 | 0.995 | 173.33 | 201 | 8680 | 198.23 | 49.62 | -46.94 | 17 | 43.38 | 41.25 | 45.03 | 44 | 53 | 65 | 77 | 37.25 | 90 | 88
8440 | 1751 | 268.4 | 49.2 | 81.2 | 95 | 70 | 54.8 | 193.5 | 95 | 224.3 | 198.7 | 43 | 11.5 | 30 | 0.057 | 104 | 30.1 | 15.316 | 428 | 204.9 | 199.9 | 98.5 | 43 | 0.639 |  |  | 99.3 | 750.7 | 0.999 | -8 | 47.45 | 97 | 28 | 0.995 | 174.9 | 195 | 9020 | 197.25 | 50.04 | -47.06 | 17.12 | 43.18 | 41.22 | 44.83 | 44 | 53 | 65 | 77 | 37.25 | 89 | 89
8441 | 1752 | 269.7 | 49 | 81.2 | 94.9 | 70 | 54.8 | 193.8 | 95 | 224.7 | 198.1 | 43 | 11.5 | 30 | 0.036 | 104 | 30.1 | 15.468 | 428 | 204.9 | 200.3 | 98.5 | 43 | 0.641 |  |  | 99.3 | 750.6 | 0.992 | -8 | 42.75 | 98 | 28 | 0.991 | 173.33 | 200 | 9140 | 199.52 | 49.13 | -47.06 | 16.94 | 43.15 | 41.11 | 44.92 | 44 | 53 | 65 | 77 | 37.25 | 89 | 93
8442 | 1748 | 268.1 | 48.9 | 81.2 | 95 | 70 | 54.8 | 193.5 | 95 | 224.3 | 198.1 | 43 | 11.5 | 30 | 0.038 | 104 | 30.1 | 15.481 | 428.4 | 204.9 | 200.1 | 98.5 | 43 | 0.64 |  |  | 99.3 | 750.6 | 0.991 | -8 | 44.31 | 98 | 28 | 0.992 | 173.33 | 199 | 8430 | 202.1 | 48.91 | -47 | 17.12 | 43.17 | 41.28 | 45.12 | 44 | 53 | 65 | 77 | 37.25 | 91 | 89
8443 | 1753 | 269.3 | 49.7 | 81.2 | 94.9 | 70 | 54.8 | 193.6 | 95 | 224.4 | 198.5 | 43 | 11.5 | 30 | 0.034 | 104 | 30.1 | 15.457 | 427.5 | 204.9 | 200.4 | 98.5 | 43 | 0.644 |  |  | 99.3 | 750.6 | 0.987 | -8 | 52.55 | 98 | 28 | 1 | 174.12 | 196 | 9410 | 198.86 | 49.44 | -47.12 | 17.12 | 43.12 | 41.14 | 45.23 | 44 | 53 | 65 | 77 | 37.25 | 89 | 83
8444 | 1755 | 270 | 49.7 | 81.2 | 94.9 | 70 | 54.9 | 193.7 | 95 | 224.6 | 198.7 | 43.1 | 11.5 | 30 | 0.032 | 104 | 30.1 | 15.502 | 427.6 | 204.9 | 200.6 | 98.5 | 43 | 0.646 |  |  | 99.3 | 750.7 | 0.99 | -8 | 45.49 | 97 | 28 | 0.991 | 174.51 | 200 | 8820 | 200.16 | 48.28 | -47.06 | 16.94 | 43.08 | 41.04 | 45.23 | 44 | 53 | 65 | 77 | 37.25 | 90 | 91
8445 | 1753 | 270.1 | 49.9 | 81.2 | 95 | 70 | 54.9 | 193.7 | 95 | 224.7 | 198.2 | 43.1 | 11.5 | 30 | 0.031 | 104 | 30.1 | 15.538 | 428.6 | 204.9 | 200.5 | 98.5 | 43 | 0.644 |  |  | 99.3 | 750.8 | 0.992 | -8 | 43.14 | 97 | 28 | 0.997 | 173.33 | 196 | 8820 | 200.47 | 47.65 | -47 | 17 | 43.19 | 41.07 | 45.23 | 44 | 53 | 65 | 77 | 37.25 | 88 | 94
8446 | 1751 | 270.3 | 49.4 | 81.2 | 95 | 70 | 54.9 | 193.7 | 95 | 224.6 | 197.9 | 43.1 | 11.5 | 30 | 0.032 | 104 | 30.1 | 15.476 | 429.5 | 204.9 | 200 | 98.5 | 43 | 0.643 |  |  | 99.3 | 750.8 | 0.991 | -8 | 45.1 | 97 | 28 | 1.004 | 173.73 | 194 | 9260 | 199.84 | 48.76 | -47.06 | 16.94 | 43.25 | 41.05 | 45.23 | 44 | 53 | 65 | 77 | 37.25 | 89 | 93
8447 | 1747 | 269.2 | 49 | 81.2 | 95.1 | 70 | 54.9 | 193.5 | 95 | 224.2 | 197.9 | 43 | 11.5 | 30 | 0.042 | 104 | 30.1 | 15.438 | 429.5 | 204.9 | 199.7 | 98.5 | 43 | 0.641 |  |  | 99.3 | 750.8 | 0.986 | -8 | 46.27 | 97 | 28 | 0.994 | 172.94 | 198 | 8750 | 198.54 | 48.22 | -46.94 | 16.69 | 43.19 | 41.11 | 45.23 | 44 | 53 | 65 | 77 | 37.25 | 91 | 92
8448 | 1740 | 265.9 | 48.5 | 81.3 | 95.1 | 70 | 54.9 | 193.1 | 95 | 223.7 | 198.2 | 43 | 11.5 | 30 | 0.061 | 103.9 | 30.1 | 15.397 | 429.3 | 204.9 | 199.3 | 98.5 | 43 | 0.637 |  |  | 99.3 | 750.9 | 0.992 | -8 | 59.22 | 97 | 28 | 0.997 | 173.73 | 200 | 8920 | 197.59 | 49.3 | -47.06 | 16.88 | 43.21 | 41.16 | 45.12 | 44 | 53 | 65 | 77 | 37.25 | 88 | 85
8449 | 1748 | 266.7 | 48.9 | 81.3 | 95 | 70 | 55 | 193.1 | 95 | 223.8 | 198.6 | 42.9 | 11.5 | 30 | 0.061 | 103.9 | 30.1 | 15.404 | 430.2 | 204.9 | 199.5 | 98.5 | 43 | 0.637 |  |  | 99.3 | 751 | 0.991 | -8 | 60 | 97 | 28 | 0.99 | 174.12 | 203 | 8800 | 198.23 | 49.37 | -47.06 | 17.06 | 43.23 | 41.02 | 44.92 | 44 | 53 | 65 | 77 | 37.25 | 91 | 86
8450 | 1759 | 269.9 | 50.2 | 81.3 | 95.1 | 70 | 55 | 193.6 | 95 | 224.6 | 198.8 | 42.9 | 11.5 | 30 | 0.046 | 104 | 30.1 | 15.425 | 429.4 | 204.9 | 200.2 | 98.5 | 43 | 0.641 |  |  | 99.3 | 751.1 | 0.995 | -8 | 52.94 | 98 | 28 | 0.99 | 174.51 | 200 | 8900 | 200.16 | 48.69 | -46.94 | 17 | 43.27 | 41.02 | 44.83 | 44 | 53 | 65 | 77 | 37.25 | 88 | 91
8451 | 1754 | 271.6 | 49.5 | 81.3 | 95.1 | 70 | 55 | 194.2 | 95 | 225.3 | 197.9 | 42.9 | 11.5 | 30 | 0.029 | 104.1 | 30.1 | 15.527 | 427.6 | 204.9 | 200.3 | 98.5 | 43 | 0.64 |  |  | 99.3 | 751 | 0.991 | -8 | 40.78 | 97 | 28 | 1.001 | 173.33 | 195 | 9190 | 198.86 | 47.64 | -46.88 | 16.94 | 43.11 | 40.99 | 44.92 | 44 | 53 | 65 | 77 | 37.25 | 93 | 92
8452 | 1746 | 269.5 | 49 | 81.3 | 95 | 70 | 55 | 193.7 | 95 | 224.6 | 197.5 | 42.9 | 11.5 | 30 | 0.038 | 104 | 30.1 | 15.44 | 428 | 204.9 | 199.6 | 98.5 | 43 | 0.638 |  |  | 99.3 | 751 | 0.99 | -8 | 52.94 | 98 | 28 | 1.001 | 170.59 | 196 | 8480 | 198.23 | 48.06 | -47 | 17 | 43.33 | 41.02 | 45.23 | 44 | 53 | 65 | 77 | 37.25 | 93 | 92
8453 | 1745 | 268.1 | 48.9 | 81.3 | 95 | 70 | 55 | 193.4 | 95 | 224.2 | 197.9 | 43 | 11.5 | 30 | 0.055 | 103.9 | 30.1 | 15.349 | 427.8 | 204.9 | 199.2 | 98.5 | 43 | 0.637 |  |  | 99.3 | 750.9 | 0.989 | -8 | 55.69 | 97 | 28 | 0.997 | 173.73 | 194 | 8310 | 199.52 | 48.15 | -46.94 | 17 | 43.28 | 41.16 | 45.23 | 44 | 53 | 65 | 77 | 37.25 | 86 | 89
8454 | 1742 | 266.9 | 48 | 81.3 | 95.1 | 70 | 55 | 193.2 | 95 | 223.9 | 198.3 | 42.9 | 11.5 | 30 | 0.065 | 103.9 | 30.1 | 15.345 | 428.8 | 205 | 199.1 | 98.6 | 43 | 0.635 |  |  | 99.3 | 750.9 | 0.989 | -8 | 59.22 | 98 | 28 | 0.996 | 173.33 | 203 | 8430 | 198.23 | 48.86 | -47 | 17.19 | 43.28 | 41.19 | 45.12 | 44 | 53 | 65 | 77 | 37.25 | 88 | 86
8455 | 1748 | 266.6 | 48.9 | 81.3 | 95.1 | 70 | 55 | 193.5 | 95 | 224.2 | 198.6 | 42.9 | 11.5 | 30 | 0.065 | 103.9 | 30.1 | 15.331 | 429.2 | 205 | 199.3 | 98.6 | 43 | 0.633 |  |  | 99.3 | 750.9 | 0.993 | -8 | 56.47 | 98 | 28 | 0.997 | 174.12 | 201 | 8330 | 198.23 | 50.01 | -46.94 | 17 | 43.33 | 41.18 | 44.92 | 44 | 53 | 65 | 77 | 37.25 | 91 | 94
8456 | 1750 | 267.2 | 49.3 | 81.3 | 95.1 | 70 | 55 | 193.8 | 95 | 224.6 | 198.8 | 42.9 | 11.5 | 30 | 0.054 | 104 | 30.1 | 15.38 | 430.5 | 204.9 | 199.9 | 98.5 | 43 | 0.635 |  |  | 99.3 | 751 | 0.991 | -8 | 47.84 | 98 | 28 | 0.996 | 174.51 | 193 | 9600 | 199.52 | 49.11 | -47 | 17 | 43.3 | 41.18 | 44.92 | 44 | 53 | 65 | 77 | 37.25 | 90 | 89
8457 | 1762 | 271.5 | 49.5 | 81.2 | 95 | 70 | 55 | 194.1 | 95 | 225.2 | 198.2 | 42.9 | 11.5 | 30 | 0.035 | 104 | 30.1 | 15.438 | 432.8 | 204.9 | 200.2 | 98.5 | 43 | 0.637 |  |  | 99.3 | 751.1 | 0.989 | -8 | 45.1 | 97 | 28 | 0.992 | 173.33 | 199 | 8240 | 199.52 | 49.61 | -46.94 | 17 | 43.01 | 41.14 | 44.92 | 44 | 53 | 65 | 77 | 37.25 | 88 | 93
8458 | 1747 | 269 | 48.9 | 81.2 | 95.1 | 70 | 55 | 193.8 | 95 | 224.6 | 198.3 | 43 | 11.5 | 30 | 0.045 | 104 | 30.1 | 15.504 | 434.4 | 204.9 | 200 | 98.5 | 43 | 0.635 |  |  | 99.3 | 751 | 0.992 | -8 | 47.06 | 97 | 28 | 0.99 | 174.12 | 202 | 8800 | 196.61 | 48.88 | -46.69 | 16.94 | 43.33 | 41.32 | 45.12 | 44 | 53 | 65 | 77 | 37.25 | 91 | 92
8459 | 1744 | 267.4 | 48.3 | 81.2 | 95.1 | 70 | 55 | 193.6 | 95 | 224.3 | 198.7 | 43 | 11.5 | 30 | 0.055 | 104 | 30.1 | 15.456 | 434.1 | 204.9 | 199.8 | 98.5 | 43 | 0.632 |  |  | 99.3 | 751 | 0.995 | -8 | 55.29 | 98 | 28 | 0.992 | 174.12 | 193 | 9600 | 196.93 | 48.97 | -47 | 16.94 | 43.24 | 41.23 | 45.23 | 44 | 53 | 65 | 77 | 37.25 | 88 | 88
8460 | 1756 | 268.8 | 49.9 | 81.2 | 95 | 70 | 55 | 193.5 | 95 | 224.4 | 198.9 | 43 | 11.5 | 30 | 0.054 | 104 | 30 | 15.426 | 431.1 | 204.9 | 199.9 | 98.5 | 43 | 0.633 |  |  | 99.3 | 751.1 | 0.993 | -8 | 56.86 | 97 | 28 | 0.993 | 174.51 | 195 | 7940 | 198.86 | 49 | -46.94 | 16.81 | 43.25 | 41.15 | 45.03 | 44 | 53 | 65 | 77 | 37.25 | 90 | 87
8461 | 1756 | 268.9 | 50 | 81.2 | 95 | 70 | 55 | 193.6 | 95 | 224.5 | 198.7 | 43 | 11.5 | 30 | 0.042 | 104 | 30 | 15.443 | 431.2 | 204.9 | 200.3 | 98.5 | 43 | 0.634 |  |  | 99.3 | 751.1 | 0.99 | -8 | 48.63 | 98 | 28 | 1.003 | 174.9 | 196 | 8600 | 199.52 | 49.38 | -47.06 | 17.06 | 43.28 | 41.24 | 45.03 | 44 | 53 | 65 | 77 | 37.25 | 88 | 94
8462 | 1751 | 270.7 | 48.7 | 81.2 | 95.1 | 70 | 55 | 194.1 | 95 | 225.1 | 198 | 43 | 11.5 | 30 | 0.034 | 104 | 30 | 15.462 | 431.4 | 204.9 | 200.1 | 98.5 | 43 | 0.634 |  |  | 99.3 | 751.1 | 0.992 | -8 | 43.14 | 98 | 28 | 1 | 173.33 | 197 | 9040 | 196.61 | 49.43 | -47 | 16.88 | 43.26 | 41.36 | 45.12 | 44 | 53 | 65 | 77 | 37.25 | 89 | 94
8463 | 1751 | 270.3 | 49.1 | 81.2 | 95 | 70 | 55 | 194.1 | 95 | 225 | 198.4 | 43 | 11.5 | 30 | 0.038 | 104 | 30 | 15.414 | 431.4 | 204.9 | 200 | 98.5 | 43 | 0.635 |  |  | 99.3 | 751.1 | 0.991 | -8 | 50.59 | 98 | 28 | 0.989 | 174.12 | 194 | 7990 | 199.52 | 49.38 | -47 | 17.12 | 43.34 | 41.31 | 45.23 | 44 | 53 | 65 | 77 | 37.25 | 88 | 93
8464 | 1747 | 269.5 | 49 | 81.2 | 95.1 | 70 | 55 | 193.5 | 95 | 224.4 | 197.9 | 43.1 | 11.5 | 30 | 0.037 | 104 | 30 | 15.49 | 431.7 | 204.9 | 199.9 | 98.5 | 43 | 0.632 |  |  | 99.3 | 751 | 0.996 | -8 | 43.92 | 98 | 28 | 0.995 | 172.94 | 199 | 8920 | 197.25 | 48.33 | -47 | 17.25 | 43.2 | 41.15 | 45.23 | 44 | 53 | 65 | 77 | 37.25 | 90 | 88
8465 | 1751 | 268.9 | 49.9 | 81.2 | 95 | 70 | 55 | 193.5 | 95 | 224.4 | 198.4 | 43.1 | 11.5 | 30 | 0.05 | 104 | 30.1 | 15.43 | 429.5 | 204.9 | 199.7 | 98.5 | 43 | 0.632 |  |  | 99.3 | 751.1 | 0.99 | -8 | 56.86 | 97 | 28 | 0.99 | 173.73 | 201 | 8750 | 197.25 | 48.31 | -47.06 | 17.19 | 43.23 | 41.09 | 45.23 | 44 | 53 | 65 | 77 | 37.25 | 90 | 84
8466 | 1755 | 270.5 | 50 | 81.2 | 95 | 70 | 55.1 | 193.9 | 95 | 224.8 | 198.5 | 43 | 11.5 | 30 | 0.039 | 104 | 30.1 | 15.467 | 427.5 | 204.9 | 200.2 | 98.5 | 43 | 0.636 |  |  | 99.3 | 751.1 | 0.986 | -8 | 56.86 | 97 | 28 | 0.999 | 173.73 | 196 | 8850 | 202.1 | 48.71 | -47 | 17.12 | 43.24 | 41.05 | 45.03 | 44 | 53 | 65 | 77 | 37.25 | 91 | 93
8467 | 1753 | 271.6 | 49.7 | 81.2 | 95 | 70 | 55.1 | 194.1 | 95 | 225.1 | 198 | 43 | 11.5 | 30 | 0.031 | 104.1 | 30.1 | 15.542 | 426.5 | 204.9 | 200 | 98.5 | 43 | 0.636 |  |  | 99.3 | 751 | 0.988 | -8 | 47.06 | 98 | 28 | 0.99 | 173.33 | 199 | 8430 | 197.25 | 48.28 | -47.06 | 16.75 | 42.98 | 41.06 | 45.12 | 44 | 53 | 65 | 77 | 37.25 | 93 | 92
8468 | 1754 | 271.7 | 49.8 | 81.2 | 95 | 70 | 55.1 | 194 | 95 | 225 | 197.7 | 43 | 11.5 | 30 | 0.034 | 104.1 | 30.1 | 15.541 | 427.8 | 204.9 | 199.8 | 98.5 | 43 | 0.635 |  |  | 99.3 | 750.8 | 0.998 | -8 | 43.92 | 97 | 28 | 0.996 | 172.94 | 195 | 9140 | 198.54 | 48.51 | -46.94 | 16.88 | 43.28 | 41.15 | 45.23 | 44 | 53 | 65 | 77 | 37.25 | 91 | 91
8469 | 1753 | 271.3 | 50 | 81.2 | 95.1 | 70 | 55.1 | 193.9 | 95 | 224.8 | 197.7 | 43 | 11.5 | 30 | 0.039 | 104 | 30.1 | 15.502 | 428.4 | 204.9 | 199.6 | 98.5 | 43 | 0.634 |  |  | 99.3 | 750.7 | 0.986 | -8 | 46.27 | 97 | 28 | 0.999 | 173.33 | 195 | 8800 | 198.54 | 48.77 | -47.06 | 16.94 | 43.07 | 41.13 | 45.23 | 44 | 53 | 65 | 77 | 37.25 | 91 | 94
8470 | 1739 | 268.4 | 48.7 | 81.2 | 95.1 | 70 | 55.1 | 193.5 | 95 | 224.1 | 197.5 | 43 | 11.5 | 30 | 0.05 | 104 | 30.1 | 15.424 | 430.1 | 204.9 | 199.2 | 98.5 | 43 | 0.633 |  |  | 99.3 | 750.6 | 0.989 | -8 | 46.27 | 97 | 28 | 0.998 | 172.94 | 198 | 8310 | 197.91 | 48.5 | -47 | 16.94 | 43.11 | 41.08 | 45.23 | 44 | 53 | 65 | 77 | 37.25 | 87 | 88
8471 | 1743 | 267.3 | 48.8 | 81.2 | 95 | 70 | 55.1 | 193.1 | 95 | 223.8 | 197.5 | 43 | 11.5 | 30 | 0.065 | 103.9 | 30.1 | 15.256 | 430.4 | 204.9 | 198.5 | 98.5 | 43 | 0.632 |  |  | 99.3 | 750.6 | 0.99 | -8 | 59.22 | 97 | 28 | 0.995 | 172.94 | 200 | 8600 | 197.27 | 49.37 | -46.88 | 16.94 | 43.19 | 41.17 | 45.03 | 44 | 53 | 65 | 77 | 37.25 | 87 | 93
8472 | 1746 | 266.8 | 49.1 | 81.2 | 95 | 70 | 55.1 | 193 | 95 | 223.6 | 197.9 | 42.9 | 11.5 | 30 | 0.067 | 103.9 | 30.1 | 15.211 | 431.3 | 204.9 | 198.7 | 98.5 | 43 | 0.631 |  |  | 99.3 | 750.7 | 0.99 | -8 | 58.43 | 98 | 28 | 0.999 | 173.73 | 194 | 8820 | 199.52 | 49.15 | -46.88 | 16.88 | 43.24 | 41.18 | 44.92 | 44 | 53 | 65 | 77 | 37.25 | 90 | 90
8473 | 1754 | 269.9 | 49.8 | 81.2 | 94.9 | 70 | 55.1 | 193.7 | 95 | 224.6 | 198.3 | 42.9 | 11.5 | 30 | 0.05 | 104 | 30.1 | 15.301 | 429.2 | 205 | 199.6 | 98.6 | 43 | 0.635 |  |  | 99.3 | 750.7 | 0.992 | -8 | 58.04 | 97 | 28 | 1 | 173.73 | 201 | 8990 | 199.84 | 49.56 | -46.94 | 16.94 | 43.28 | 41.19 | 44.83 | 44 | 53 | 65 | 77 | 37.25 | 92 | 91
8474 | 1750 | 269.4 | 49.5 | 81.3 | 94.9 | 70 | 55.1 | 193.7 | 95 | 224.5 | 197.7 | 42.9 | 11.5 | 30 | 0.037 | 104 | 30.1 | 15.441 | 430.4 | 204.9 | 199.9 | 98.5 | 43 | 0.635 |  |  | 99.3 | 750.6 | 0.991 | -8 | 43.92 | 97 | 28 | 0.989 | 172.94 | 195 | 8700 | 201.45 | 49.22 | -46.94 | 17.12 | 43.25 | 41.11 | 44.92 | 44 | 53 | 65 | 77 | 37.25 | 88 | 92
8475 | 1751 | 269.9 | 49.4 | 81.2 | 94.9 | 70 | 55.1 | 193.7 | 95 | 224.6 | 197.8 | 42.9 | 11.5 | 30 | 0.034 | 104 | 30.1 | 15.407 | 430.3 | 204.9 | 199.9 | 98.5 | 43 | 0.635 |  |  | 99.3 | 750.6 | 0.984 | -8 | 47.45 | 97 | 28 | 1.004 | 172.94 | 197 | 8950 | 196.93 | 49.11 | -46.94 | 17 | 43.3 | 41.16 | 45.12 | 44 | 53 | 65 | 77 | 37.25 | 87 | 91
8476 | 1751 | 270 | 49.8 | 81.2 | 95 | 70 | 55.1 | 193.6 | 95 | 224.5 | 197.6 | 43 | 11.5 | 30 | 0.037 | 104 | 30.1 | 15.462 | 429.7 | 205 | 199.8 | 98.6 | 43 | 0.634 |  |  | 99.3 | 750.6 | 0.991 | -8 | 44.31 | 97 | 28 | 0.996 | 173.33 | 195 | 9680 | 198.54 | 48.35 | -46.81 | 17 | 43.22 | 41.19 | 45.23 | 44 | 53 | 65 | 77 | 37.25 | 90 | 88
8477 | 1746 | 268.2 | 48.9 | 81.2 | 95.1 | 70 | 55.1 | 193.2 | 95 | 223.9 | 197.9 | 43 | 11.5 | 30 | 0.052 | 104 | 30.1 | 15.431 | 430.5 | 204.9 | 199.3 | 98.5 | 43 | 0.633 |  |  | 99.3 | 750.5 | 0.988 | -8 | 50.59 | 97 | 28 | 1.003 | 173.33 | 194 | 9340 | 197.91 | 48.96 | -47 | 16.94 | 43.26 | 41.25 | 45.33 | 44 | 53 | 65 | 77 | 37.25 | 89 | 93
8478 | 1741 | 266.2 | 48.6 | 81.2 | 95 | 70 | 55.1 | 193 | 95 | 223.6 | 198.1 | 43 | 11.5 | 30 | 0.065 | 103.9 | 30.1 | 15.364 | 431.3 | 204.9 | 199 | 98.5 | 43 | 0.629 |  |  | 99.3 | 750.6 | 0.989 | -8 | 59.22 | 97 | 28 | 0.996 | 173.33 | 194 | 8990 | 196.61 | 49.1 | -46.88 | 16.94 | 43.33 | 41.34 | 45.12 | 44 | 53 | 65 | 77 | 37.25 | 89 | 87
8479 | 1749 | 266.8 | 49.3 | 81.2 | 95.1 | 70 | 55.1 | 193 | 95 | 223.6 | 198.5 | 43 | 11.5 | 30 | 0.065 | 103.9 | 30.1 | 15.335 | 431.4 | 204.9 | 199.2 | 98.5 | 43 | 0.63 |  |  | 99.3 | 750.7 | 0.993 | -8 | 59.61 | 97 | 28 | 1.009 | 174.51 | 194 | 7850 | 199.84 | 50.03 | -46.94 | 16.88 | 43.44 | 41.26 | 45.03 | 44 | 53 | 65 | 77 | 37.25 | 87 | 94
8480 | 1756 | 269.7 | 49.6 | 81.2 | 95.1 | 70 | 55.1 | 193.5 | 95 | 224.5 | 198.2 | 42.9 | 11.5 | 30 | 0.043 | 104 | 30.1 | 15.431 | 430.3 | 204.9 | 200 | 98.5 | 43 | 0.634 |  |  | 99.3 | 750.8 | 0.99 | -8 | 46.27 | 97 | 28 | 1.001 | 172.94 | 195 | 8850 | 197.25 | 49.09 | -47.12 | 17.25 | 42.93 | 41.24 | 44.92 | 44 | 53 | 65 | 77 | 37.25 | 87 | 91
8481 | 1750 | 269 | 49.3 | 81.2 | 95.1 | 70 | 55.1 | 193.5 | 95 | 224.4 | 197.9 | 43 | 11.5 | 30 | 0.038 | 104 | 30 | 15.435 | 430.3 | 204.9 | 199.9 | 98.5 | 43 | 0.634 |  |  | 99.3 | 750.8 | 0.995 | -8 | 42.75 | 97 | 28 | 1.002 | 172.94 | 197 | 8970 | 198.23 | 49.41 | -47 | 16.94 | 43.19 | 41.26 | 44.92 | 44 | 53 | 65 | 77 | 37.25 | 90 | 83
8482 | 1755 | 270 | 49.9 | 81.2 | 95 | 70 | 55.1 | 193.9 | 95 | 224.9 | 198.2 | 43 | 11.5 | 30 | 0.038 | 104 | 30 | 15.392 | 429.2 | 204.9 | 200 | 98.5 | 43 | 0.635 |  |  | 99.3 | 750.8 | 0.993 | -8 | 47.06 | 97 | 28 | 1.003 | 173.73 | 196 | 8310 | 200.16 | 48.42 | -46.94 | 17.12 | 43.28 | 41.09 | 45.23 | 44 | 53 | 65 | 77 | 37.25 | 91 | 87
8483 | 1753 | 269.8 | 49.9 | 81.2 | 95 | 70 | 55.2 | 194.1 | 95 | 225.2 | 197.8 | 43 | 11.5 | 30 | 0.031 | 104 | 30 | 15.443 | 427.4 | 204.9 | 200 | 98.5 | 43 | 0.635 |  |  | 99.3 | 750.8 | 0.993 | -8 | 43.92 | 97 | 28 | 1.003 | 173.73 | 199 | 9020 | 196.93 | 49.23 | -47.06 | 17.12 | 43.24 | 41.09 | 45.12 | 44 | 53 | 65 | 77 | 37.25 | 90 | 94
8484 | 1752 | 270.6 | 49.4 | 81.2 | 95 | 70 | 55.2 | 194 | 95 | 225 | 197.6 | 43.1 | 11.5 | 30 | 0.032 | 104 | 30 | 15.472 | 426.9 | 204.9 | 199.9 | 98.5 | 43 | 0.636 |  |  | 99.3 | 750.8 | 0.989 | -8 | 45.88 | 97 | 28 | 0.997 | 173.73 | 199 | 7870 | 198.23 | 48.24 | -46.88 | 17.06 | 43.32 | 41.13 | 45.33 | 44 | 53 | 65 | 77 | 37.25 | 89 | 92
8485 | 1745 | 267.1 | 49.1 | 81.2 | 95.1 | 70 | 55.2 | 193.4 | 95 | 224 | 197.8 | 43.1 | 11.5 | 30 | 0.052 | 104 | 30 | 15.418 | 427.9 | 204.9 | 199.3 | 98.5 | 43 | 0.632 |  |  | 99.3 | 750.8 | 0.99 | -8 | 46.67 | 97 | 28 | 1.001 | 173.73 | 195 | 8600 | 199.52 | 49.41 | -47.19 | 17.06 | 43.09 | 41.23 | 45.33 | 44 | 53 | 65 | 77 | 37.25 | 88 | 91
8486 | 1752 | 267.7 | 49.9 | 81.2 | 95 | 70 | 55.2 | 193.2 | 95 | 223.9 | 198.4 | 43 | 11.5 | 30 | 0.052 | 104 | 30 | 15.401 | 427.5 | 205 | 199.6 | 98.6 | 42.9 | 0.633 |  |  | 99.3 | 750.8 | 0.99 | -8 | 53.33 | 97 | 28 | 0.992 | 172.94 | 194 | 9560 | 199.84 | 48.09 | -47.06 | 17.12 | 43.14 | 41.22 | 45.23 | 44 | 53 | 65 | 77 | 37.25 | 87 | 89
8487 | 1756 | 271.6 | 49.7 | 81.2 | 95 | 70 | 55.2 | 194.1 | 95 | 225 | 197.9 | 43 | 11.5 | 30 | 0.032 | 104.1 | 30.1 | 15.581 | 426.2 | 205 | 200.3 | 98.6 | 42.9 | 0.634 |  |  | 99.3 | 750.8 | 0.991 | -8 | 41.18 | 97 | 28 | 0.988 | 173.73 | 199 | 8600 | 200.16 | 49.15 | -47.06 | 17.25 | 42.95 | 40.99 | 45.12 | 44 | 53 | 65 | 77 | 37.25 | 89 | 81
8488 | 1745 | 269.2 | 48.8 | 81.2 | 95 | 70 | 55.2 | 193.6 | 95 | 224.3 | 197.5 | 43 | 11.5 | 30 | 0.037 | 104 | 30.1 | 15.57 | 427.8 | 204.9 | 199.7 | 98.5 | 42.9 | 0.632 |  |  | 99.3 | 750.7 | 0.995 | -8 | 44.31 | 97 | 28 | 0.996 | 172.94 | 200 | 8850 | 197.59 | 48.32 | -47 | 17 | 43.08 | 40.99 | 45.12 | 44 | 53 | 65 | 77 | 37.25 | 88 | 92
8489 | 1752 | 269.9 | 49.6 | 81.2 | 95.1 | 70 | 55.2 | 193.9 | 95 | 224.8 | 197.7 | 43 | 11.5 | 30 | 0.044 | 104 | 30.1 | 15.445 | 428.1 | 204.9 | 199.5 | 98.5 | 42.9 | 0.631 |  |  | 99.3 | 750.7 | 0.987 | -8 | 50.98 | 97 | 28 | 0.999 | 173.73 | 194 | 8410 | 196.61 | 48.13 | -46.88 | 17 | 43.15 | 40.89 | 45.23 | 44 | 53 | 65 | 77 | 37.25 | 88 | 88
8490 | 1746 | 268.9 | 49.2 | 81.2 | 95 | 70 | 55.2 | 193.7 | 95 | 224.4 | 197.7 | 43 | 11.5 | 30 | 0.045 | 104 | 30.1 | 15.428 | 428.7 | 204.9 | 199.4 | 98.5 | 42.9 | 0.631 |  |  | 99.3 | 750.7 | 0.983 | -8 | 51.37 | 97 | 28 | 0.999 | 172.94 | 197 | 9020 | 197.25 | 48.52 | -46.94 | 16.88 | 43.18 | 40.93 | 45.23 | 44 | 53 | 65 | 77 | 37.25 | 89 | 89
8491 | 1745 | 268.2 | 48.8 | 81.2 | 95 | 70 | 55.2 | 193.3 | 95 | 223.9 | 198.1 | 43 | 11.5 | 30 | 0.06 | 104 | 30.1 | 15.378 | 429.5 | 204.9 | 199.2 | 98.5 | 42.9 | 0.629 |  |  | 99.3 | 750.7 | 0.987 | -8 | 59.61 | 97 | 28 | 1.005 | 173.73 | 203 | 8040 | 196.93 | 49.4 | -46.88 | 17 | 43.17 | 40.95 | 45.12 | 44 | 53 | 65 | 77 | 37.25 | 90 | 91
8492 | 1743 | 266.6 | 48.9 | 81.2 | 95 | 70 | 55.2 | 193.1 | 95 | 223.8 | 198.2 | 43 | 11.5 | 30 | 0.071 | 103.9 | 30.1 | 15.311 | 430.3 | 204.9 | 199 | 98.5 | 42.9 | 0.628 |  |  | 99.3 | 750.6 | 0.995 | -8 | 57.25 | 97 | 28 | 0.994 | 173.73 | 201 | 8580 | 197.91 | 49.34 | -46.81 | 16.88 | 43.25 | 41.09 | 45.12 | 44 | 53 | 65 | 77 | 37.25 | 89 | 85
8493 | 1744 | 267.4 | 48.5 | 81.2 | 94.9 | 70 | 55.2 | 193.4 | 95 | 224.1 | 198.1 | 42.9 | 11.5 | 30 | 0.059 | 104 | 30.1 | 15.323 | 431.7 | 204.9 | 199.3 | 98.5 | 42.9 | 0.629 |  |  | 99.3 | 750.6 | 0.995 | -8 | 43.53 | 97 | 28 | 0.997 | 172.55 | 195 | 8770 | 199.18 | 49.28 | -47.06 | 17.25 | 42.95 | 41.06 | 44.83 | 44 | 53 | 65 | 77 | 37.25 | 87 | 87
8494 | 1747 | 266.8 | 49.2 | 81.2 | 94.9 | 70 | 55.2 | 193.2 | 95 | 223.9 | 198.3 | 42.9 | 11.5 | 30 | 0.057 | 104 | 30.1 | 15.309 | 431.1 | 205 | 199.4 | 98.6 | 42.9 | 0.63 |  |  | 99.3 | 750.6 | 0.991 | -8 | 56.86 | 97 | 28 | 1.004 | 173.73 | 195 | 9040 | 197.25 | 49.45 | -46.88 | 17.06 | 43.26 | 41.1 | 44.92 | 44 | 53 | 65 | 77 | 37.25 | 92 | 91
8495 | 1754 | 268 | 49.8 | 81.2 | 95 | 70 | 55.2 | 193.4 | 95 | 224.2 | 198.2 | 42.9 | 11.5 | 30 | 0.045 | 104 | 30.1 | 15.376 | 431.4 | 204.9 | 199.8 | 98.5 | 42.9 | 0.633 |  |  | 99.3 | 750.7 | 0.995 | -8 | 46.27 | 97 | 28 | 0.989 | 174.51 | 195 | 9600 | 199.52 | 49.23 | -46.81 | 16.94 | 43.31 | 40.99 | 44.83 | 44 | 53 | 65 | 77 | 37.25 | 90 | 88
8496 | 1761 | 270 | 50.3 | 81.2 | 95 | 70 | 55.2 | 193.9 | 95 | 225 | 197.7 | 42.9 | 11.5 | 30 | 0.036 | 104 | 30.1 | 15.473 | 431.2 | 204.9 | 199.8 | 98.5 | 42.9 | 0.634 |  |  | 99.3 | 750.7 | 0.988 | -8 | 43.92 | 97 | 28 | 1.011 | 173.73 | 195 | 8360 | 199.52 | 48.2 | -46.94 | 16.88 | 43.16 | 41.02 | 44.92 | 44 | 53 | 65 | 77 | 37.25 | 90 | 91
8497 | 1752 | 270.2 | 49.1 | 81.2 | 95 | 70 | 55.2 | 194.1 | 95 | 225.1 | 197.6 | 43 | 11.5 | 30 | 0.033 | 104 | 30.1 | 15.529 | 431.5 | 204.9 | 199.8 | 98.5 | 42.9 | 0.634 |  |  | 99.3 | 750.7 | 0.989 | -8 | 47.06 | 97 | 28 | 0.996 | 172.55 | 195 | 9460 | 200.16 | 48.21 | -46.94 | 16.88 | 43.24 | 41.09 | 45.23 | 44 | 53 | 65 | 77 | 37.25 | 91 | 89
8498 | 1753 | 269.8 | 49.5 | 81.2 | 95.1 | 70 | 55.2 | 194 | 95 | 224.9 | 197.7 | 43.1 | 11.5 | 30 | 0.04 | 104 | 30.1 | 15.487 | 432.8 | 204.9 | 199.5 | 98.5 | 42.9 | 0.634 |  |  | 99.3 | 750.8 | 0.993 | -8 | 50.2 | 97 | 28 | 1.004 | 173.33 | 198 | 8530 | 196.93 | 48.66 | -46.75 | 16.94 | 43.28 | 41.21 | 45.33 | 44 | 53 | 65 | 77 | 37.25 | 92 | 85
8499 | 1748 | 268.5 | 49.3 | 81.2 | 95 | 70 | 55.2 | 193.5 | 95 | 224.2 | 198 | 43.1 | 11.5 | 30 | 0.047 | 104 | 30.1 | 15.5 | 433.3 | 205 | 199.4 | 98.6 | 42.9 | 0.636 |  |  | 99.3 | 750.8 | 0.996 | -8 | 53.33 | 97 | 28 | 0.997 | 173.73 | 194 | 8950 | 198.23 | 48.73 | -47.06 | 17.12 | 43.2 | 41.14 | 45.33 | 44 | 53 | 65 | 77 | 37.25 | 85 | 92
8500 | 1747 | 267.5 | 49.2 | 81.2 | 95 | 70 | 55.2 | 193.4 | 95 | 224.2 | 198.2 | 43.1 | 11.5 | 30 | 0.056 | 104 | 30.1 | 15.464 | 434.5 | 204.9 | 199.2 | 98.5 | 42.9 | 0.631 |  |  | 99.3 | 750.9 | 0.992 | -8 | 57.25 | 97 | 28 | 0.996 | 174.12 | 201 | 8700 | 197.91 | 48.13 | -47 | 17 | 43.32 | 41.04 | 45.23 | 44 | 53 | 65 | 77 | 37.25 | 89 | 91
8501 | 1746 | 267.8 | 48.7 | 81.2 | 95 | 70 | 55.2 | 193.5 | 95 | 224.3 | 198.2 | 43 | 11.5 | 30 | 0.057 | 104 | 30.1 | 15.442 | 435.1 | 204.9 | 199.3 | 98.5 | 42.9 | 0.63 |  |  | 99.3 | 750.9 | 0.993 | -8 | 51.37 | 97 | 28 | 1.01 | 171.37 | 201 | 9340 | 198.54 | 47.79 | -46.81 | 16.75 | 43.17 | 40.99 | 44.92 | 44 | 53 | 65 | 77 | 37.25 | 89 | 91
8502 | 1746 | 266.9 | 48.8 | 81.2 | 95 | 70 | 55.2 | 193.2 | 95 | 223.8 | 198.2 | 43 | 11.5 | 30 | 0.06 | 103.9 | 30.1 | 15.369 | 434.7 | 204.9 | 199.2 | 98.5 | 42.9 | 0.63 |  |  | 99.3 | 750.9 | 0.994 | -8 | 58.04 | 97 | 28 | 1.007 | 173.73 | 199 | 8290 | 197.91 | 48.14 | -46.88 | 16.75 | 43.18 | 41.09 | 44.83 | 44 | 53 | 65 | 77 | 37.25 | 88 | 90
8503 | 1752 | 267.8 | 49.6 | 81.2 | 94.9 | 70 | 55.2 | 193.4 | 95 | 224.3 | 198.5 | 42.9 | 11.5 | 30 | 0.057 | 104 | 30.1 | 15.371 | 434.5 | 204.9 | 199.4 | 98.5 | 42.9 | 0.631 |  |  | 99.3 | 751 | 0.993 | -8 | 54.12 | 97 | 28 | 0.996 | 173.73 | 195 | 8410 | 199.84 | 49.41 | -47 | 17.06 | 43.15 | 40.94 | 44.83 | 44 | 53 | 65 | 77 | 37.25 | 94 | 86
8504 | 1760 | 270.8 | 50.1 | 81.2 | 95 | 70 | 55.2 | 194.1 | 95 | 225.1 | 197.9 | 42.9 | 11.5 | 30 | 0.034 | 104.1 | 30.1 | 15.437 | 432.9 | 204.9 | 200 | 98.5 | 42.9 | 0.636 |  |  | 99.3 | 751 | 0.989 | -8 | 46.27 | 97 | 28 | 1 | 173.33 | 196 | 8240 | 197.25 | 48.75 | -47.12 | 17.25 | 43.13 | 41.02 | 44.83 | 44 | 53 | 65 | 77 | 37.25 | 90 | 89
8505 | 1757 | 272.2 | 50.6 | 81.2 | 95 | 70 | 55.2 | 194.5 | 95 | 225.4 | 197.3 | 43 | 11.5 | 30 | 0.027 | 104.1 | 30 | 15.525 | 431.6 | 204.9 | 199.8 | 98.5 | 42.9 | 0.636 |  |  | 99.4 | 750.9 | 0.992 | -8 | 44.71 | 97 | 28 | 0.998 | 172.55 | 195 | 8330 | 198.54 | 48.59 | -47.06 | 16.94 | 43.35 | 40.92 | 45.12 | 44 | 53 | 65 | 77 | 37.25 | 92 | 94
8506 | 1745 | 269.3 | 49.3 | 81.2 | 95 | 70 | 55.2 | 193.8 | 95 | 224.6 | 197.6 | 43 | 11.5 | 30 | 0.046 | 104 | 30 | 15.509 | 431.9 | 204.9 | 199.3 | 98.5 | 42.9 | 0.634 |  |  | 99.4 | 750.8 | 0.989 | -8 | 55.69 | 97 | 28 | 1.002 | 172.94 | 194 | 9480 | 196.61 | 48.38 | -47 | 17 | 43.18 | 40.99 | 45.23 | 44 | 53 | 65 | 77 | 37.25 | 89 | 94
8507 | 1743 | 267.8 | 48.8 | 81.2 | 94.9 | 70 | 55.3 | 193.9 | 95.1 | 224.6 | 198 | 43 | 11.5 | 30 | 0.064 | 103.9 | 30.1 | 15.418 | 432.7 | 204.9 | 199 | 98.5 | 42.9 | 0.631 |  |  | 99.3 | 750.7 | 0.992 | -8 | 60 | 97 | 28 | 0.999 | 173.33 | 200 | 8990 | 197.25 | 49.23 | -47.12 | 17.06 | 43.19 | 41.1 | 45.23 | 44 | 53 | 65 | 77 | 37.25 | 91 | 94
8508 | 1737 | 265.1 | 47.8 | 81.2 | 94.9 | 70 | 55.3 | 193.5 | 95 | 224.2 | 198.3 | 43 | 11.5 | 30 | 0.071 | 103.9 | 30.1 | 15.302 | 432.8 | 204.9 | 199.1 | 98.5 | 42.9 | 0.628 |  |  | 99.3 | 750.7 | 0.99 | -8 | 58.82 | 97 | 28 | 0.997 | 174.12 | 201 | 8750 | 198.23 | 49.6 | -46.94 | 17.06 | 43.24 | 40.92 | 45.03 | 44 | 53 | 65 | 77 | 37.25 | 86 | 87
8509 | 1746 | 265.1 | 48.7 | 81.2 | 94.9 | 70 | 55.3 | 193.4 | 95 | 224.2 | 198.7 | 42.9 | 11.5 | 30 | 0.066 | 103.9 | 30.1 | 15.278 | 433.2 | 204.9 | 199.5 | 98.5 | 42.9 | 0.63 |  |  | 99.3 | 750.8 | 0.989 | -8 | 60.39 | 97 | 28 | 0.999 | 174.51 | 201 | 8210 | 198.23 | 48.98 | -47 | 17.12 | 43.08 | 40.87 | 44.83 | 44 | 53 | 65 | 77 | 37.25 | 86 | 89
8510 | 1756 | 268.3 | 49.7 | 81.2 | 94.9 | 70 | 55.3 | 193.8 | 95 | 224.7 | 198.9 | 42.9 | 11.5 | 30 | 0.047 | 104 | 30.1 | 15.356 | 432.4 | 204.9 | 200.3 | 98.5 | 43 | 0.635 |  |  | 99.3 | 750.9 | 0.99 | -8 | 52.55 | 97 | 28 | 1.01 | 175.29 | 195 | 9020 | 199.52 | 48.99 | -47 | 17 | 43.02 | 40.9 | 44.83 | 44 | 53 | 65 | 77 | 37.25 | 91 | 94
8511 | 1760 | 271.1 | 49.8 | 81.2 | 95 | 70 | 55.3 | 194.4 | 95 | 225.5 | 198.2 | 42.9 | 11.5 | 30 | 0.025 | 104.1 | 30.1 | 15.495 | 432.1 | 204.9 | 200.6 | 98.5 | 43 | 0.639 |  |  | 99.2 | 750.9 | 0.988 | -8 | 41.96 | 97 | 28 | 0.994 | 174.51 | 199 | 8020 | 199.84 | 48.69 | -47.06 | 17 | 43.22 | 40.96 | 44.92 | 44 | 53 | 65 | 77 | 37.25 | 93 | 88
8512 | 1754 | 270.8 | 49.9 | 81.2 | 94.9 | 70 | 55.3 | 194.5 | 95 | 225.5 | 197.8 | 43 | 11.5 | 30 | 0.027 | 104 | 30.1 | 15.505 | 431.2 | 204.9 | 200.3 | 98.5 | 43 | 0.635 |  |  | 99.2 | 750.9 | 0.994 | -8 | 42.35 | 97 | 28 | 1.008 | 173.33 | 196 | 8820 | 201.77 | 48.1 | -47 | 16.81 | 43.06 | 40.94 | 45.33 | 44 | 53 | 65 | 77 | 37.25 | 89 | 89
8513 | 1750 | 270.9 | 49.2 | 81.2 | 95 | 70 | 55.3 | 194.6 | 95 | 225.5 | 198.3 | 43.1 | 11.5 | 30 | 0.044 | 104 | 30.1 | 15.402 | 430.7 | 204.9 | 199.8 | 98.5 | 43 | 0.634 |  |  | 99.2 | 750.7 | 0.986 | -8 | 56.47 | 97 | 28 | 1.014 | 173.73 | 200 | 8190 | 198.23 | 48.34 | -46.81 | 16.69 | 43.14 | 41.13 | 45.44 | 44 | 53 | 65 | 77 | 37.25 | 91 | 87
8514 | 1745 | 269.7 | 48.8 | 81.2 | 95 | 70 | 55.3 | 194 | 95 | 224.7 | 198.6 | 43.1 | 11.5 | 30 | 0.053 | 104 | 30.1 | 15.422 | 430.5 | 204.9 | 199.7 | 98.5 | 43 | 0.633 |  |  | 99.3 | 750.6 | 0.992 | -8 | 56.47 | 97 | 28 | 0.998 | 174.12 | 194 | 8260 | 197.25 | 48.86 | -46.88 | 16.94 | 43.15 | 41.06 | 45.23 | 44 | 53 | 65 | 77 | 37.25 | 90 | 88
8515 | 1742 | 266.2 | 48.6 | 81.2 | 94.9 | 70 | 55.4 | 193.2 | 95 | 223.9 | 198.5 | 43 | 11.5 | 30 | 0.066 | 103.9 | 30.1 | 15.396 | 430.4 | 204.9 | 199.4 | 98.5 | 43 | 0.631 |  |  | 99.3 | 750.5 | 0.987 | -8 | 56.47 | 97 | 28 | 1.004 | 172.94 | 203 | 8210 | 197.59 | 49.28 | -47.06 | 17 | 43.05 | 41.04 | 45.12 | 44 | 53 | 65 | 77 | 37.25 | 88 | 92
8516 | 1743 | 265.8 | 48.6 | 81.2 | 94.9 | 70 | 55.4 | 192.9 | 95 | 223.4 | 198.5 | 43 | 11.5 | 30 | 0.072 | 103.9 | 30.1 | 15.364 | 431.3 | 204.9 | 199.2 | 98.5 | 43 | 0.63 |  |  | 99.3 | 750.6 | 0.989 | -8 | 60.78 | 97 | 28 | 0.995 | 173.73 | 201 | 8630 | 197.59 | 49.56 | -46.75 | 16.81 | 43.33 | 41.13 | 44.92 | 44 | 53 | 65 | 77 | 37.25 | 90 | 91
8517 | 1755 | 268 | 49.7 | 81.2 | 94.9 | 70 | 55.4 | 193.2 | 95 | 224 | 198.7 | 42.9 | 11.5 | 30 | 0.062 | 104 | 30.1 | 15.349 | 430.8 | 204.9 | 199.5 | 98.5 | 43 | 0.633 |  |  | 99.3 | 750.7 | 0.987 | -8 | 56.47 | 97 | 28 | 1.012 | 174.51 | 203 | 9380 | 198.23 | 50.21 | -46.88 | 16.94 | 43.04 | 41.05 | 44.83 | 44 | 53 | 65 | 77 | 37.25 | 87 | 92
8518 | 1752 | 268.8 | 49.3 | 81.2 | 95 | 70 | 55.4 | 193.7 | 95 | 224.6 | 198.3 | 42.9 | 11.5 | 30 | 0.039 | 104 | 30.1 | 15.481 | 430.5 | 204.9 | 200.2 | 98.5 | 43 | 0.634 |  |  | 99.3 | 750.7 | 0.993 | -8 | 43.53 | 97 | 28 | 1.013 | 173.73 | 198 | 8480 | 201.77 | 49.54 | -47.06 | 17.06 | 43.27 | 41.04 | 44.83 | 44 | 53 | 65 | 77 | 37.25 | 87 | 90
8519 | 1757 | 270 | 49.9 | 81.2 | 95 | 70 | 55.4 | 194.2 | 95 | 225.2 | 198.7 | 43 | 11.5 | 30 | 0.037 | 104.1 | 30.1 | 15.479 | 430.8 | 204.9 | 200.3 | 98.5 | 43 | 0.637 |  |  | 99.3 | 750.7 | 0.988 | -8 | 50.2 | 97 | 28 | 1.014 | 174.12 | 195 | 8040 | 201.45 | 49.44 | -46.88 | 17 | 43.29 | 40.98 | 45.03 | 44 | 53 | 65 | 77 | 37.25 | 87 | 85
8520 | 1755 | 271.1 | 49.6 | 81.2 | 94.9 | 70 | 55.4 | 194.3 | 95 | 225.3 | 198.2 | 43 | 11.5 | 30 | 0.029 | 104.1 | 30.1 | 15.555 | 430.2 | 204.9 | 200.5 | 98.5 | 43 | 0.637 |  |  | 99.3 | 750.6 | 0.989 | -8 | 42.75 | 97 | 28 | 0.991 | 173.33 | 196 | 8850 | 200.47 | 48.17 | -47 | 16.88 | 43.17 | 41.06 | 45.12 | 44 | 53 | 65 | 77 | 37.25 | 91 | 85
8521 | 1760 | 272.3 | 50.4 | 81.2 | 95 | 70 | 55.4 | 194.4 | 95 | 225.5 | 198 | 43.1 | 11.5 | 30 | 0.03 | 104.1 | 30.1 | 15.512 | 429.8 | 204.9 | 200.2 | 98.5 | 43 | 0.639 |  |  | 99.3 | 750.6 | 0.984 | -8 | 49.02 | 97 | 28 | 0.997 | 173.33 | 195 | 8770 | 197.91 | 48.26 | -46.94 | 16.88 | 43.26 | 41.16 | 45.23 | 44 | 53 | 65 | 77 | 37.25 | 88 | 90
8522 | 1750 | 271.2 | 49.4 | 81.2 | 95 | 70 | 55.4 | 194.2 | 95 | 225.2 | 197.8 | 43.1 | 11.5 | 30 | 0.032 | 104.1 | 30.1 | 15.533 | 430.6 | 204.9 | 199.9 | 98.5 | 43 | 0.636 |  |  | 99.3 | 750.4 | 0.989 | -8 | 44.31 | 97 | 28 | 0.989 | 173.33 | 198 | 8900 | 198.54 | 48.38 | -47 | 17 | 43.15 | 41.09 | 45.23 | 44 | 53 | 65 | 77 | 37.25 | 91 | 88
8523 | 1755 | 271.6 | 49.9 | 81.2 | 95.1 | 70 | 55.4 | 194.1 | 95 | 225.1 | 198 | 43.1 | 11.5 | 30 | 0.041 | 104 | 30.1 | 15.43 | 430.1 | 204.9 | 199.6 | 98.5 | 43 | 0.635 |  |  | 99.3 | 750.4 | 0.986 | -8 | 52.55 | 97 | 28 | 1.004 | 173.73 | 198 | 8750 | 197.91 | 49.34 | -46.94 | 17.06 | 43.26 | 41.06 | 45.33 | 44 | 53 | 65 | 77 | 37.25 | 92 | 91
8524 | 1745 | 269.4 | 49 | 81.2 | 95 | 70 | 55.4 | 193.6 | 95 | 224.4 | 197.8 | 43.1 | 11.5 | 30 | 0.045 | 104 | 30.1 | 15.465 | 431.2 | 204.9 | 199.6 | 98.5 | 43 | 0.634 |  |  | 99.3 | 750.3 | 0.994 | -8 | 49.41 | 97 | 28 | 1.011 | 172.94 | 195 | 8970 | 199.84 | 48.12 | -47 | 17 | 43.3 | 41.16 | 45.23 | 44 | 53 | 65 | 77 | 37.25 | 91 | 90
8525 | 1748 | 269.6 | 49.4 | 81.2 | 95 | 70 | 55.4 | 193.5 | 95 | 224.3 | 197.8 | 43.1 | 11.5 | 30 | 0.044 | 104 | 30.1 | 15.384 | 431 | 204.9 | 199.5 | 98.5 | 43 | 0.633 |  |  | 99.3 | 750.3 | 0.994 | -8 | 49.02 | 97 | 28 | 0.996 | 173.73 | 198 | 8700 | 197.91 | 48.12 | -47 | 16.88 | 43.23 | 40.99 | 45.12 | 44 | 53 | 65 | 77 | 37.25 | 91 | 86
8526 | 1742 | 268.4 | 48.7 | 81.2 | 95 | 70 | 55.4 | 193.4 | 95 | 224.2 | 197.7 | 43 | 11.5 | 30 | 0.048 | 104 | 30.1 | 15.399 | 431.5 | 204.9 | 199.4 | 98.5 | 43 | 0.633 |  |  | 99.3 | 750.3 | 0.991 | -8 | 46.67 | 97 | 28 | 1.004 | 172.94 | 199 | 8550 | 198.86 | 48.39 | -47.06 | 16.94 | 43.19 | 41.03 | 45.12 | 44 | 53 | 65 | 77 | 37.25 | 92 | 89
8527 | 1733 | 265.2 | 47.6 | 81.2 | 95 | 70 | 55.4 | 193.1 | 95 | 223.6 | 198.2 | 43 | 11.5 | 30 | 0.063 | 103.9 | 30.1 | 15.401 | 432.9 | 204.9 | 199.3 | 98.5 | 43 | 0.632 |  |  | 99.3 | 750.4 | 0.991 | -8 | 58.43 | 97 | 28 | 0.996 | 173.33 | 203 | 8650 | 200.16 | 48.51 | -47.12 | 17.19 | 43.31 | 41.03 | 45.12 | 44 | 53 | 65 | 77 | 37.25 | 88 | 92
8528 | 1746 | 265.6 | 48.7 | 81.2 | 95.1 | 70 | 55.4 | 193.3 | 95 | 224 | 198.4 | 42.9 | 11.5 | 30 | 0.067 | 103.9 | 30 | 15.384 | 432.3 | 204.9 | 199.2 | 98.5 | 43 | 0.634 |  |  | 99.3 | 750.6 | 0.99 | -8 | 60.78 | 97 | 28 | 1.01 | 174.12 | 200 | 8950 | 197.91 | 49.49 | -47.12 | 17 | 43.15 | 40.99 | 44.83 | 44 | 53 | 65 | 77 | 37.25 | 86 | 96
8529 | 1751 | 267.1 | 49.4 | 81.2 | 95.1 | 70 | 55.4 | 193.5 | 95 | 224.2 | 198.4 | 42.9 | 11.5 | 30 | 0.052 | 104 | 30 | 15.407 | 432 | 204.9 | 199.9 | 98.5 | 43 | 0.633 |  |  | 99.3 | 750.8 | 0.988 | -8 | 44.31 | 97 | 28 | 0.992 | 174.12 | 195 | 8920 | 199.52 | 49.4 | -47 | 16.88 | 43.16 | 40.95 | 44.72 | 44 | 53 | 65 | 77 | 37.25 | 87 | 94
8530 | 1751 | 268.9 | 49 | 81.2 | 95 | 70 | 55.4 | 193.9 | 95 | 224.7 | 197.8 | 42.9 | 11.5 | 30 | 0.036 | 104 | 30 | 15.477 | 432.8 | 204.9 | 200 | 98.5 | 43 | 0.635 |  |  | 99.3 | 750.9 | 0.989 | -8 | 43.53 | 97 | 28 | 0.996 | 172.94 | 195 | 9190 | 201.45 | 48.3 | -47 | 16.75 | 43.18 | 41.05 | 44.83 | 44 | 53 | 65 | 77 | 37.25 | 87 | 85
8531 | 1739 | 264.7 | 48.2 | 81.2 | 95 | 70 | 55.4 | 193 | 95 | 223.4 | 198 | 42.9 | 11.5 | 30 | 0.056 | 103.9 | 30 | 15.371 | 433.9 | 204.9 | 199.5 | 98.5 | 43 | 0.635 |  |  | 99.3 | 750.9 | 0.993 | -8 | 47.45 | 97 | 28 | 0.993 | 173.73 | 194 | 8770 | 196.61 | 48.94 | -46.75 | 16.88 | 43.23 | 40.99 | 45.12 | 44 | 53 | 65 | 77 | 37.65 | 88 | 86
8532 | 1745 | 265.3 | 48.2 | 81.2 | 95 | 70 | 55.4 | 193.3 | 95 | 224 | 198.6 | 42.9 | 11.5 | 30 | 0.061 | 103.9 | 30 | 15.327 | 434.3 | 204.9 | 199.5 | 98.5 | 43 | 0.635 |  |  | 99.4 | 751 | 0.992 | -8 | 58.82 | 98 | 28 | 0.999 | 174.12 | 194 | 7800 | 196.93 | 49.57 | -47 | 16.88 | 43.2 | 41.15 | 45.03 | 44 | 53 | 65 | 77 | 37.25 | 88 | 91
8533 | 1756 | 266.5 | 49.5 | 81.2 | 95 | 70 | 55.4 | 193.4 | 95 | 224.3 | 199.2 | 42.9 | 11.5 | 30 | 0.053 | 104 | 30 | 15.323 | 434 | 204.9 | 200.1 | 98.5 | 43 | 0.636 |  |  | 99.4 | 751.2 | 0.993 | -8 | 61.57 | 97 | 28 | 0.993 | 175.29 | 202 | 8630 | 196.61 | 50.14 | -47 | 16.88 | 43.33 | 41.01 | 44.92 | 44 | 53 | 65 | 77 | 37.25 | 89 | 87
8534 | 1762 | 269.9 | 49.8 | 81.2 | 95.1 | 70 | 55.3 | 194.1 | 95 | 225.2 | 198.8 | 42.9 | 11.6 | 30 | 0.027 | 104.1 | 30 | 15.469 | 433 | 204.9 | 200.9 | 98.5 | 43 | 0.639 |  |  | 99.4 | 751.3 | 0.986 | -8 | 43.92 | 97 | 28 | 1.012 | 174.12 | 197 | 8600 | 198.54 | 49.4 | -47 | 16.94 | 43.12 | 40.87 | 44.92 | 44 | 53 | 65 | 77 | 37.25 | 87 | 93
8535 | 1756 | 270.6 | 49.9 | 81.2 | 95.1 | 70 | 55.3 | 194.3 | 95 | 225.3 | 198.3 | 43 | 11.6 | 30 | 0.022 | 104.1 | 30 | 15.601 | 432.9 | 204.9 | 200.8 | 98.5 | 43 | 0.642 |  |  | 99.3 | 751.2 | 0.992 | -8 | 45.1 | 98 | 28 | 0.994 | 174.12 | 200 | 8480 | 199.84 | 48.32 | -47 | 17.19 | 43.23 | 41.14 | 45.23 | 44 | 53 | 65 | 77 | 37.25 | 90 | 92
8536 | 1757 | 271.5 | 49.8 | 81.2 | 95 | 70 | 55.3 | 194.3 | 95 | 225.4 | 198.1 | 43.1 | 11.5 | 30 | 0.026 | 104.1 | 30 | 15.576 | 432.9 | 204.9 | 200.3 | 98.5 | 43 | 0.642 |  |  | 99.3 | 751.2 | 0.988 | -8 | 48.63 | 98 | 28 | 0.999 | 173.33 | 196 | 8970 | 201.45 | 48.23 | -46.88 | 16.94 | 43.32 | 41.12 | 45.33 | 44 | 53 | 65 | 77 | 37.25 | 91 | 84
8537 | 1747 | 269.5 | 48.5 | 81.2 | 95 | 70 | 55.3 | 193.7 | 95 | 224.5 | 198.3 | 43.1 | 11.5 | 30 | 0.041 | 104.1 | 30 | 15.532 | 433.1 | 204.9 | 200 | 98.5 | 43 | 0.64 |  |  | 99.3 | 751 | 0.994 | -8 | 54.51 | 97 | 28 | 1.003 | 174.12 | 202 | 9290 | 196.61 | 48.35 | -46.88 | 16.88 | 43.26 | 41.06 | 45.33 | 44 | 53 | 65 | 77 | 37.25 | 89 | 87
8538 | 1738 | 266.2 | 48.1 | 81.2 | 95 | 70 | 55.3 | 193.1 | 95 | 223.6 | 198.1 | 43.1 | 11.5 | 30 | 0.061 | 104 | 30 | 15.416 | 435 | 204.9 | 199.2 | 98.5 | 43 | 0.635 |  |  | 99.3 | 751 | 0.992 | -8 | 56.86 | 97 | 28 | 0.991 | 173.73 | 194 | 8650 | 199.52 | 49.61 | -46.56 | 16.81 | 43.46 | 41.14 | 45.33 | 44 | 53 | 65 | 77 | 37.25 | 86 | 90
8539 | 1748 | 266.4 | 48.9 | 81.2 | 95.1 | 70 | 55.3 | 193.1 | 95 | 223.5 | 198.3 | 43 | 11.6 | 30 | 0.061 | 103.9 | 30 | 15.294 | 434.8 | 204.9 | 199.1 | 98.5 | 43 | 0.633 |  |  | 99.3 | 751.1 | 0.984 | -8 | 59.61 | 98 | 28 | 1.007 | 174.12 | 193 | 8480 | 198.23 | 50.12 | -47 | 16.94 | 43.41 | 41.24 | 45.03 | 44 | 53 | 65 | 77 | 37.25 | 89 | 93
8540 | 1757 | 269.4 | 49.8 | 81.2 | 95.2 | 70 | 55.3 | 193.5 | 95 | 224.4 | 199.1 | 43 | 11.5 | 30 | 0.047 | 104 | 30 | 15.397 | 433.8 | 204.9 | 200.2 | 98.5 | 43 | 0.637 |  |  | 99.3 | 751 | 0.993 | -8 | 49.8 | 98 | 28 | 0.993 | 175.29 | 202 | 9020 | 199.84 | 50.16 | -47.06 | 17.31 | 43.18 | 41.17 | 44.92 | 44 | 53 | 65 | 77 | 37.25 | 92 | 92
8541 | 1756 | 271.4 | 49.5 | 81.2 | 95.2 | 70 | 55.3 | 194 | 95 | 225.1 | 198.4 | 42.9 | 11.6 | 30 | 0.026 | 104.1 | 30 | 15.552 | 433.2 | 204.9 | 200.8 | 98.5 | 43 | 0.64 |  |  | 99.3 | 751 | 0.988 | -8 | 43.14 | 97 | 28 | 0.997 | 173.73 | 195 | 9340 | 200.47 | 49.55 | -47 | 17.06 | 43.23 | 41.03 | 44.92 | 44 | 53 | 65 | 77 | 37.25 | 91 | 91
8542 | 1752 | 269.7 | 49.2 | 81.1 | 95.1 | 70 | 55.3 | 193.5 | 95 | 224.3 | 198.4 | 43 | 11.5 | 30 | 0.039 | 104 | 30 | 15.485 | 434 | 204.9 | 200.2 | 98.5 | 43 | 0.639 |  |  | 99.3 | 750.9 | 0.984 | -8 | 46.67 | 98 | 28 | 1.005 | 173.73 | 200 | 8240 | 196.93 | 50.13 | -47.12 | 17.06 | 43.39 | 41.16 | 45.12 | 44 | 53 | 65 | 77 | 37.25 | 91 | 86
8543 | 1747 | 268.7 | 49.4 | 81.1 | 95 | 70 | 55.3 | 193.4 | 95 | 224.2 | 199.1 | 43 | 11.5 | 30 | 0.047 | 104 | 30 | 15.451 | 434.5 | 204.9 | 200.2 | 98.5 | 43 | 0.639 |  |  | 99.3 | 750.8 | 0.989 | -8 | 56.86 | 97 | 28 | 0.99 | 174.51 | 203 | 9480 | 197.25 | 50.01 | -47 | 16.81 | 43.34 | 41.12 | 45.12 | 44 | 53 | 65 | 77 | 37.25 | 88 | 88
8544 | 1755 | 269 | 50 | 81.1 | 95 | 70 | 55.3 | 193.5 | 95 | 224.4 | 199.4 | 43 | 11.6 | 30 | 0.049 | 104 | 30 | 15.47 | 434.7 | 204.9 | 200.4 | 98.5 | 43 | 0.641 |  |  | 99.3 | 750.8 | 0.984 | -8 | 56.86 | 97 | 28 | 1.002 | 174.9 | 195 | 8700 | 199.18 | 48.91 | -46.94 | 17.12 | 43.23 | 40.87 | 45.03 | 44 | 53 | 65 | 77 | 37.25 | 89 | 95
8545 | 1749 | 269.5 | 48.7 | 81.1 | 95 | 70 | 55.2 | 193.6 | 95 | 224.4 | 199.2 | 43 | 11.6 | 30 | 0.041 | 104 | 30 | 15.486 | 434.8 | 204.9 | 200.5 | 98.5 | 43 | 0.642 |  |  | 99.3 | 750.8 | 0.99 | -8 | 49.02 | 98 | 28 | 1.006 | 174.12 | 204 | 9750 | 198.86 | 49.57 | -47.06 | 17.06 | 43.12 | 40.92 | 45.03 | 44 | 53 | 65 | 77 | 37.25 | 91 | 91
8546 | 1758 | 269.9 | 50.4 | 81.1 | 95.1 | 70 | 55.2 | 193.5 | 95 | 224.4 | 199.1 | 43 | 11.6 | 30 | 0.04 | 104 | 30 | 15.486 | 434.3 | 204.9 | 200.5 | 98.5 | 43 | 0.643 |  |  | 99.3 | 750.9 | 0.986 | -8 | 49.8 | 98 | 28 | 1.009 | 173.73 | 196 | 9040 | 198.86 | 49.42 | -47.06 | 16.88 | 43.31 | 40.99 | 45.03 | 44 | 53 | 65 | 77 | 37.25 | 89 | 91
8547 | 1755 | 270.7 | 50.2 | 81.1 | 95.1 | 70 | 55.2 | 193.8 | 95 | 224.6 | 198.5 | 43 | 11.6 | 30 | 0.028 | 104.1 | 30 | 15.542 | 435.1 | 204.9 | 200.6 | 98.5 | 43 | 0.641 |  |  | 99.3 | 750.9 | 0.988 | -8 | 45.1 | 98 | 28 | 1.011 | 173.73 | 198 | 9040 | 197.25 | 49.29 | -47 | 16.94 | 43.22 | 41.03 | 45.12 | 44 | 53 | 65 | 77 | 37.25 | 87 | 85
8548 | 1753 | 272 | 49.7 | 81.1 | 95.1 | 70 | 55.2 | 194.2 | 95 | 225.2 | 198.2 | 43.1 | 11.6 | 30 | 0.022 | 104.1 | 30 | 15.603 | 434.9 | 204.9 | 200.6 | 98.5 | 43 | 0.642 |  |  | 99.3 | 750.8 | 0.986 | -8 | 41.96 | 98 | 28 | 1.003 | 174.12 | 195 | 10040 | 199.18 | 49.22 | -47 | 16.75 | 43.05 | 41.03 | 45.33 | 44 | 53 | 65 | 77 | 37.25 | 90 | 86
8549 | 1752 | 271.6 | 49.8 | 81.1 | 95.1 | 70 | 55.1 | 193.9 | 95 | 224.8 | 198.5 | 43.1 | 11.6 | 30 | 0.033 | 104.1 | 30 | 15.549 | 436.1 | 204.9 | 200.3 | 98.5 | 43 | 0.643 |  |  | 99.3 | 750.7 | 0.994 | -8 | 52.16 | 98 | 28 | 1.003 | 173.73 | 203 | 7990 | 199.52 | 49.3 | -47.06 | 17.25 | 43.26 | 40.91 | 45.33 | 44 | 53 | 65 | 77 | 37.25 | 89 | 94
8550 | 1757 | 272.8 | 50.4 | 81.1 | 95 | 70 | 55.1 | 193.9 | 95 | 224.9 | 198.6 | 43.1 | 11.6 | 30 | 0.034 | 104.1 | 29.9 | 15.518 | 436.5 | 204.9 | 200.3 | 98.5 | 43 | 0.642 |  |  | 99.3 | 750.6 | 0.987 | -8 | 53.73 | 98 | 28 | 1.004 | 174.51 | 201 | 8950 | 199.52 | 48.22 | -47 | 17.06 | 43.19 | 40.92 | 45.33 | 44 | 53 | 65 | 77 | 37.25 | 92 | 90
8551 | 1747 | 271.7 | 49.4 | 81.1 | 95 | 70 | 55.1 | 193.8 | 95 | 224.6 | 197.8 | 43.1 | 11.6 | 30 | 0.035 | 104 | 29.9 | 15.509 | 436.7 | 204.9 | 200 | 98.5 | 43 | 0.641 |  |  | 99.3 | 750.4 | 0.991 | -8 | 46.27 | 97 | 28 | 1.005 | 173.33 | 197 | 8140 | 197.91 | 48.81 | -46.88 | 17 | 43.23 | 40.96 | 45.23 | 44 | 53 | 65 | 77 | 37.25 | 91 | 95
8552 | 1741 | 268.5 | 49.2 | 81.1 | 95 | 70 | 55 | 193.3 | 95 | 223.9 | 197.8 | 43.1 | 11.6 | 30 | 0.063 | 103.9 | 29.9 | 15.358 | 437.3 | 204.9 | 199 | 98.5 | 43 | 0.636 |  |  | 99.3 | 750.3 | 0.989 | -8 | 57.65 | 97 | 28 | 0.992 | 172.94 | 202 | 9380 | 197.27 | 49.34 | -46.94 | 16.69 | 43.26 | 41.06 | 45.23 | 44 | 53 | 65 | 77 | 37.25 | 92 | 90
8553 | 1737 | 266.3 | 48.3 | 81.1 | 95.1 | 70 | 55 | 192.8 | 95 | 223.3 | 198 | 43 | 11.5 | 30 | 0.073 | 103.9 | 29.9 | 15.227 | 438 | 204.9 | 198.9 | 98.5 | 43 | 0.631 |  |  | 99.3 | 750.1 | 0.993 | -8 | 60 | 97 | 28 | 1.005 | 172.94 | 194 | 8140 | 194.36 | 50.16 | -47 | 16.88 | 43.15 | 41.09 | 45.12 | 44 | 53 | 65 | 77 | 37.25 | 89 | 89
8554 | 1743 | 265.3 | 49.1 | 81.1 | 95.1 | 70 | 54.9 | 192.6 | 95 | 223.2 | 198.7 | 42.9 | 11.6 | 30 | 0.074 | 103.9 | 29.9 | 15.202 | 438.4 | 204.9 | 199.4 | 98.5 | 43 | 0.633 |  |  | 99.3 | 750.2 | 0.988 | -8 | 60.39 | 97 | 28 | 1.009 | 174.9 | 195 | 8700 | 198.54 | 49.58 | -46.94 | 16.94 | 43.09 | 41.11 | 44.83 | 44 | 53 | 65 | 77 | 37.65 | 91 | 90
8555 | 1755 | 268.9 | 49.8 | 81.1 | 95 | 70 | 54.9 | 193.3 | 95 | 224.1 | 198.8 | 42.9 | 11.6 | 30 | 0.051 | 104 | 29.9 | 15.365 | 437.8 | 204.9 | 200.2 | 98.5 | 43 | 0.637 |  |  | 99.3 | 750.2 | 0.992 | -8 | 45.1 | 97 | 28 | 0.998 | 174.9 | 202 | 8090 | 197.25 | 49.02 | -47.06 | 17.19 | 43.26 | 41.08 | 44.72 | 44 | 53 | 65 | 77 | 37.25 | 87 | 96
8556 | 1753 | 269.6 | 49.7 | 81.1 | 95 | 70 | 54.8 | 193.5 | 95 | 224.2 | 198.1 | 42.9 | 11.6 | 30 | 0.038 | 104 | 29.9 | 15.49 | 437.5 | 204.9 | 200.3 | 98.5 | 43 | 0.637 |  |  | 99.3 | 750.3 | 0.993 | -8 | 43.53 | 98 | 28 | 0.989 | 173.33 | 196 | 8650 | 201.45 | 49.37 | -47 | 17.12 | 43.19 | 41.11 | 44.92 | 44 | 53 | 65 | 77 | 37.25 | 87 | 95
8557 | 1753 | 270.5 | 49.9 | 81.1 | 95.1 | 70 | 54.8 | 193.8 | 95 | 224.6 | 198.2 | 43 | 11.6 | 30 | 0.041 | 104 | 29.9 | 15.511 | 437.5 | 204.9 | 200.1 | 98.5 | 43 | 0.637 |  |  | 99.3 | 750.4 | 0.989 | -8 | 51.37 | 97 | 28 | 1.006 | 173.73 | 196 | 8550 | 199.18 | 49.35 | -46.88 | 16.88 | 43.27 | 41.06 | 45.12 | 44 | 53 | 65 | 77 | 37.25 | 88 | 91
8558 | 1750 | 269.5 | 49.6 | 81.1 | 95 | 70 | 54.7 | 193.5 | 95 | 224.3 | 198.3 | 43 | 11.6 | 30 | 0.044 | 104 | 29.9 | 15.498 | 436.7 | 204.9 | 200 | 98.5 | 43 | 0.638 |  |  | 99.3 | 750.4 | 0.988 | -8 | 47.84 | 97 | 28 | 1.002 | 173.73 | 199 | 8310 | 196.93 | 48.21 | -46.88 | 17 | 43.32 | 41.16 | 45.23 | 44 | 53 | 65 | 77 | 37.25 | 90 | 88
8559 | 1747 | 268.5 | 49.2 | 81.1 | 95 | 70 | 54.7 | 193.2 | 95 | 223.9 | 198.3 | 43.1 | 11.6 | 30 | 0.052 | 104 | 29.9 | 15.467 | 436.2 | 204.9 | 199.7 | 98.5 | 43 | 0.637 |  |  | 99.3 | 750.5 | 0.992 | -8 | 49.02 | 98 | 28 | 1.003 | 173.73 | 200 | 8750 | 199.52 | 49.48 | -46.94 | 16.94 | 43.29 | 41.07 | 45.23 | 44 | 53 | 65 | 77 | 37.25 | 88 | 85
8560 | 1753 | 269.8 | 49.6 | 81.1 | 95 | 70 | 54.6 | 193.4 | 95 | 224.2 | 198.6 | 43.1 | 11.6 | 30 | 0.056 | 104 | 29.9 | 15.422 | 435.7 | 204.9 | 199.6 | 98.5 | 43 | 0.638 |  |  | 99.3 | 750.5 | 0.985 | -8 | 55.29 | 98 | 28 | 0.994 | 174.12 | 204 | 8920 | 200.16 | 48.95 | -46.88 | 16.88 | 43.43 | 41.19 | 45.23 | 44 | 53 | 65 | 77 | 37.25 | 88 | 93
8561 | 1751 | 269 | 49.6 | 81.1 | 95 | 70 | 54.6 | 193.6 | 95 | 224.5 | 199 | 43 | 11.6 | 30 | 0.051 | 104 | 29.9 | 15.447 | 435.7 | 204.9 | 200.1 | 98.5 | 43 | 0.639 |  |  | 99.3 | 750.5 | 0.986 | -8 | 56.08 | 97 | 28 | 0.998 | 171.76 | 201 | 8900 | 199.52 | 48.98 | -47.06 | 17.06 | 43.38 | 41.04 | 45.03 | 44 | 53 | 65 | 77 | 37.25 | 91 | 91
8562 | 1749 | 269.7 | 49 | 81.1 | 95 | 70 | 54.6 | 193.8 | 95 | 224.6 | 198.4 | 43 | 11.6 | 30 | 0.038 | 104 | 29.9 | 15.464 | 435.4 | 204.9 | 200.4 | 98.5 | 43 | 0.641 |  |  | 99.3 | 750.6 | 0.995 | -8 | 46.67 | 98 | 28 | 1.002 | 173.33 | 197 | 8990 | 202.1 | 48.19 | -47.06 | 16.88 | 43.27 | 41 | 45.03 | 44 | 53 | 65 | 77 | 37.25 | 90 | 93
8563 | 1749 | 269.5 | 48.7 | 81.1 | 95.1 | 70 | 54.5 | 193.6 | 95 | 224.3 | 198.2 | 43 | 11.6 | 30 | 0.044 | 104 | 29.9 | 15.411 | 436 | 204.9 | 199.8 | 98.5 | 43 | 0.64 |  |  | 99.3 | 750.6 | 0.995 | -8 | 52.55 | 97 | 28 | 1.004 | 173.73 | 201 | 8850 | 196.61 | 49.41 | -46.88 | 16.81 | 43.26 | 40.89 | 45.12 | 44 | 53 | 65 | 77 | 37.25 | 89 | 90
8564 | 1743 | 267.2 | 48.8 | 81.1 | 95.1 | 70 | 54.5 | 193.4 | 95 | 224 | 198.5 | 43.1 | 11.6 | 30 | 0.06 | 103.9 | 29.9 | 15.358 | 436 | 204.9 | 199.6 | 98.5 | 43 | 0.637 |  |  | 99.3 | 750.7 | 0.991 | -8 | 58.43 | 97 | 28 | 1.003 | 174.12 | 194 | 7970 | 197.25 | 49.5 | -46.88 | 16.75 | 43.14 | 41.07 | 45.12 | 44 | 53 | 65 | 77 | 37.25 | 88 | 90
8565 | 1749 | 268.2 | 49.1 | 81.1 | 95.1 | 70 | 54.5 | 193.6 | 95 | 224.4 | 198.9 | 43 | 11.6 | 30 | 0.058 | 104 | 29.9 | 15.343 | 436.1 | 204.9 | 199.8 | 98.5 | 43 | 0.639 |  |  | 99.3 | 750.7 | 0.993 | -8 | 59.22 | 97 | 28 | 0.997 | 174.12 | 201 | 8120 | 199.52 | 48.83 | -47.06 | 17 | 43.34 | 41.08 | 45.12 | 44 | 53 | 65 | 77 | 37.25 | 90 | 88
8566 | 1758 | 270.4 | 50.1 | 81.1 | 95.1 | 70 | 54.4 | 193.9 | 95 | 224.9 | 198.6 | 43 | 11.6 | 30 | 0.037 | 104.1 | 29.9 | 15.459 | 436 | 204.9 | 200.5 | 98.5 | 43 | 0.642 |  |  | 99.3 | 750.8 | 0.99 | -8 | 40.39 | 97 | 28 | 1.003 | 172.55 | 195 | 9510 | 202.1 | 49.36 | -46.94 | 17.25 | 43.14 | 40.99 | 44.92 | 44 | 53 | 65 | 77 | 37.25 | 89 | 94
8567 | 1754 | 271.2 | 49.9 | 81.1 | 95 | 70 | 54.4 | 194 | 95 | 225 | 197.9 | 43 | 11.6 | 30 | 0.03 | 104.1 | 29.9 | 15.607 | 435.8 | 204.9 | 200.4 | 98.5 | 43 | 0.641 |  |  | 99.3 | 750.8 | 0.988 | -8 | 42.75 | 97 | 28 | 0.997 | 173.33 | 198 | 8970 | 199.52 | 48.18 | -46.94 | 17.25 | 42.99 | 41.07 | 45.12 | 44 | 53 | 65 | 77 | 37.25 | 92 | 92
8568 | 1748 | 269.7 | 49.1 | 81.1 | 95.1 | 70 | 54.4 | 193.7 | 95 | 224.4 | 198.1 | 43.1 | 11.6 | 30 | 0.038 | 104 | 29.9 | 15.558 | 435.9 | 204.9 | 200.2 | 98.5 | 43 | 0.64 |  |  | 99.3 | 750.8 | 0.986 | -8 | 47.45 | 98 | 28 | 1.001 | 174.12 | 199 | 8290 | 198.86 | 48.13 | -47.12 | 16.94 | 43.09 | 40.89 | 45.33 | 44 | 53 | 65 | 77 | 37.25 | 90 | 92
8569 | 1744 | 269.3 | 48.1 | 81.1 | 95.1 | 70 | 54.4 | 193.5 | 95 | 224.2 | 198.2 | 43.1 | 11.6 | 30 | 0.046 | 104 | 29.9 | 15.515 | 436.3 | 204.9 | 199.9 | 98.5 | 43 | 0.64 |  |  | 99.3 | 750.7 | 0.994 | -8 | 48.63 | 97 | 28 | 0.996 | 173.73 | 201 | 9340 | 196.61 | 48.22 | -46.94 | 16.62 | 43.03 | 40.94 | 45.33 | 44 | 53 | 65 | 77 | 37.25 | 93 | 83
8570 | 1741 | 266.2 | 48.5 | 81.1 | 95.1 | 70 | 54.3 | 192.8 | 95 | 223.4 | 198.3 | 43.1 | 11.6 | 30 | 0.069 | 103.9 | 29.9 | 15.379 | 437.7 | 204.9 | 199.4 | 98.5 | 43 | 0.635 |  |  | 99.3 | 750.7 | 0.992 | -8 | 55.29 | 98 | 28 | 1.008 | 173.73 | 195 | 8360 | 199.52 | 48.99 | -46.94 | 16.88 | 43.17 | 40.95 | 45.12 | 44 | 53 | 65 | 77 | 37.25 | 91 | 85
8571 | 1749 | 266.4 | 49.4 | 81.1 | 95.1 | 70 | 54.3 | 193.1 | 95 | 223.7 | 198.8 | 43 | 11.6 | 30 | 0.067 | 103.9 | 29.9 | 15.266 | 437.7 | 204.9 | 199.6 | 98.5 | 43 | 0.636 |  |  | 99.3 | 750.8 | 0.99 | -8 | 60 | 97 | 28 | 1.007 | 174.12 | 194 | 9410 | 196.93 | 49.01 | -46.88 | 17 | 43.23 | 41.08 | 45.03 | 44 | 53 | 65 | 77 | 37.25 | 91 | 90
8572 | 1751 | 268.2 | 49.2 | 81.1 | 95.1 | 70 | 54.3 | 193.5 | 95 | 224.2 | 198.8 | 43 | 11.6 | 30 | 0.054 | 104 | 29.9 | 15.39 | 436.6 | 204.9 | 200.2 | 98.5 | 43 | 0.639 |  |  | 99.3 | 750.9 | 0.99 | -8 | 46.27 | 98 | 28 | 0.992 | 173.73 | 200 | 8140 | 201.45 | 49.34 | -47 | 16.81 | 43.25 | 41.09 | 44.92 | 44 | 53 | 65 | 77 | 37.25 | 89 | 91
8573 | 1763 | 271.2 | 50.6 | 81.1 | 95.1 | 70 | 54.3 | 193.8 | 95 | 225 | 198.9 | 43 | 11.6 | 30 | 0.041 | 104.1 | 29.9 | 15.49 | 436 | 204.9 | 200.6 | 98.5 | 43 | 0.644 |  |  | 99.3 | 750.9 | 0.991 | -8 | 55.29 | 98 | 28 | 1.006 | 173.73 | 195 | 9630 | 201.45 | 48.75 | -46.94 | 17.25 | 43.37 | 41.07 | 44.92 | 44 | 53 | 65 | 77 | 37.25 | 90 | 93
8574 | 1750 | 269.7 | 49.3 | 81.1 | 95 | 70 | 54.3 | 193.9 | 95 | 224.7 | 198.3 | 43 | 11.6 | 30 | 0.035 | 104.1 | 29.9 | 15.56 | 436.9 | 205 | 200.5 | 98.6 | 43 | 0.643 |  |  | 99.3 | 750.9 | 0.993 | -8 | 50.2 | 98 | 28 | 0.985 | 173.73 | 196 | 8850 | 201.45 | 48.43 | -47.06 | 17.25 | 43.03 | 41.02 | 45.12 | 44 | 53 | 65 | 77 | 37.25 | 92 | 91
8575 | 1751 | 269.6 | 49.6 | 81.1 | 95.1 | 70 | 54.3 | 193.6 | 95 | 224.5 | 198.6 | 43 | 11.6 | 30 | 0.051 | 104 | 29.9 | 15.437 | 436.4 | 205 | 200.1 | 98.6 | 43 | 0.643 |  |  | 99.3 | 750.9 | 0.987 | -8 | 54.51 | 98 | 28 | 0.999 | 174.12 | 195 | 8950 | 198.54 | 49.27 | -47 | 16.75 | 43.23 | 40.99 | 45.23 | 44 | 53 | 65 | 77 | 37.25 | 89 | 82
8576 | 1752 | 270.3 | 49.6 | 81.1 | 95 | 70 | 54.3 | 193.7 | 95 | 224.5 | 198.9 | 43 | 11.6 | 30 | 0.052 | 104 | 29.9 | 15.495 | 436.1 | 205 | 200.1 | 98.6 | 43 | 0.644 |  |  | 99.3 | 750.9 | 0.993 | -8 | 55.29 | 98 | 28 | 1.007 | 174.51 | 195 | 8800 | 196.61 | 49.39 | -46.81 | 16.88 | 43.34 | 41.15 | 45.12 | 44 | 53 | 65 | 77 | 37.25 | 91 | 88
8577 | 1753 | 270.9 | 49.3 | 81.1 | 95 | 70 | 54.3 | 193.7 | 95 | 224.6 | 198.8 | 43 | 11.6 | 30 | 0.044 | 104.1 | 29.9 | 15.498 | 435.9 | 204.9 | 200.2 | 98.5 | 43 | 0.645 |  |  | 99.3 | 750.8 | 0.994 | -8 | 52.55 | 98 | 28 | 0.99 | 174.51 | 202 | 9070 | 197.25 | 48.38 | -47 | 17.12 | 43.46 | 41.13 | 45.03 | 44 | 53 | 65 | 77 | 37.25 | 89 | 93
8578 | 1750 | 271.1 | 49.1 | 81.1 | 95 | 70 | 54.3 | 193.8 | 95 | 224.7 | 197.8 | 43 | 11.6 | 30 | 0.038 | 104 | 29.9 | 15.542 | 437 | 204.9 | 199.9 | 98.5 | 43 | 0.643 |  |  | 99.3 | 750.7 | 0.988 | -8 | 47.06 | 97 | 28 | 0.998 | 172.94 | 196 | 8970 | 198.54 | 48.76 | -46.81 | 16.81 | 43.35 | 41.07 | 45.12 | 44 | 53 | 65 | 77 | 37.25 | 88 | 90
8579 | 1753 | 271.5 | 49.7 | 81.1 | 95 | 70 | 54.3 | 193.8 | 95 | 224.7 | 197.7 | 43 | 11.6 | 30 | 0.041 | 104 | 29.9 | 15.482 | 436.1 | 204.9 | 199.7 | 98.5 | 43 | 0.643 |  |  | 99.3 | 750.6 | 0.983 | -8 | 48.24 | 97 | 28 | 1.014 | 172.94 | 198 | 9630 | 197.59 | 48.82 | -47.12 | 16.94 | 43.23 | 40.99 | 45.23 | 44 | 53 | 65 | 77 | 37.25 | 88 | 92
8580 | 1751 | 271.4 | 49.5 | 81.1 | 95 | 70 | 54.3 | 194.2 | 95 | 225.1 | 197.4 | 43.1 | 11.6 | 30 | 0.042 | 104 | 29.9 | 15.505 | 436.1 | 204.9 | 199.4 | 98.5 | 43 | 0.643 |  |  | 99.3 | 750.5 | 0.99 | -8 | 45.49 | 97 | 28 | 1.005 | 172.55 | 198 | 9040 | 200.16 | 48.81 | -47.06 | 17.12 | 43.24 | 41.17 | 45.23 | 44 | 53 | 65 | 77 | 37.25 | 89 | 85
8581 | 1745 | 268.8 | 49.2 | 81.1 | 95 | 70 | 54.3 | 193.6 | 95 | 224.3 | 197.5 | 43.1 | 11.6 | 30 | 0.06 | 103.9 | 29.9 | 15.388 | 436.9 | 204.9 | 198.9 | 98.5 | 43 | 0.64 |  |  | 99.3 | 750.5 | 0.99 | -8 | 47.84 | 97 | 28 | 1.003 | 172.94 | 199 | 8770 | 197.91 | 48.32 | -47.12 | 17.12 | 43.31 | 41 | 45.33 | 44 | 53 | 65 | 77 | 37.25 | 90 | 83
8582 | 1741 | 267.3 | 49 | 81.1 | 95 | 70 | 54.3 | 193.5 | 95 | 224.1 | 197.7 | 43 | 11.6 | 30 | 0.071 | 103.9 | 29.9 | 15.293 | 437.1 | 205 | 198.7 | 98.6 | 43 | 0.638 |  |  | 99.3 | 750.4 | 0.99 | -8 | 60 | 97 | 28 | 1.006 | 173.33 | 194 | 9020 | 197.91 | 49.44 | -46.94 | 16.94 | 43.35 | 41.1 | 45.12 | 44 | 53 | 65 | 77 | 37.25 | 90 | 87
8583 | 1747 | 267.5 | 49 | 81.1 | 95 | 70 | 54.3 | 193.7 | 95 | 224.5 | 198 | 42.9 | 11.6 | 30 | 0.074 | 103.9 | 29.9 | 15.26 | 437.5 | 204.9 | 198.7 | 98.5 | 43 | 0.637 |  |  | 99.3 | 750.4 | 0.993 | -8 | 60 | 97 | 28 | 1 | 173.73 | 195 | 8990 | 196.93 | 48.96 | -47.06 | 16.94 | 43.17 | 41.1 | 45.03 | 44 | 53 | 65 | 77 | 37.25 | 88 | 91
8584 | 1748 | 267.6 | 49.2 | 81.1 | 94.9 | 70 | 54.3 | 193.7 | 95 | 224.5 | 198.2 | 42.9 | 11.6 | 30 | 0.061 | 104 | 29.9 | 15.274 | 436.9 | 204.9 | 199.4 | 98.5 | 43 | 0.639 |  |  | 99.3 | 750.3 | 0.994 | -8 | 50.2 | 97 | 28 | 0.996 | 174.51 | 199 | 9040 | 198.23 | 49.53 | -47.19 | 17.19 | 43.1 | 40.94 | 44.92 | 44 | 53 | 65 | 77 | 37.25 | 88 | 93
8585 | 1760 | 270.6 | 50.7 | 81.1 | 94.9 | 70 | 54.4 | 193.8 | 95 | 224.9 | 197.8 | 42.9 | 11.6 | 30 | 0.04 | 104 | 29.9 | 15.415 | 436.3 | 204.9 | 200 | 98.5 | 43 | 0.643 |  |  | 99.3 | 750.3 | 0.986 | -8 | 43.92 | 98 | 28 | 0.992 | 173.33 | 196 | 8480 | 201.77 | 49.4 | -47 | 17.06 | 43.3 | 40.93 | 44.92 | 44 | 53 | 65 | 77 | 37.25 | 88 | 89
8586 | 1757 | 272.4 | 50.3 | 81.1 | 94.9 | 70 | 54.4 | 194.2 | 95 | 225.3 | 197.4 | 43 | 11.6 | 30 | 0.032 | 104 | 29.9 | 15.521 | 436 | 204.9 | 200 | 98.5 | 43 | 0.643 |  |  | 99.3 | 750.2 | 0.993 | -8 | 42.75 | 97 | 28 | 1.007 | 172.94 | 197 | 9070 | 196.61 | 48.11 | -47 | 16.94 | 43.34 | 41.07 | 45.33 | 44 | 53 | 65 | 77 | 37.25 | 89 | 89
8587 | 1751 | 270.9 | 49.6 | 81.1 | 94.8 | 70 | 54.4 | 193.8 | 95 | 224.7 | 197.5 | 43.1 | 11.6 | 30 | 0.038 | 104 | 29.9 | 15.484 | 436.2 | 204.9 | 199.8 | 98.5 | 43 | 0.643 |  |  | 99.3 | 750 | 0.989 | -8 | 46.67 | 97 | 28 | 0.998 | 172.94 | 195 | 8850 | 199.84 | 48.3 | -47.12 | 16.94 | 42.96 | 40.91 | 45.33 | 44 | 53 | 65 | 77 | 37.25 | 91 | 83
8588 | 1751 | 270.6 | 49.4 | 81.1 | 94.9 | 70 | 54.4 | 193.6 | 95 | 224.4 | 197.5 | 43.1 | 11.6 | 30 | 0.042 | 104 | 29.9 | 15.463 | 436 | 204.9 | 199.6 | 98.5 | 43 | 0.642 |  |  | 99.3 | 750 | 0.992 | -8 | 47.45 | 97 | 28 | 0.999 | 172.94 | 196 | 9020 | 197.25 | 48.61 | -47 | 17.12 | 43.25 | 41 | 45.44 | 44 | 53 | 65 | 77 | 37.25 | 90 | 92
8589 | 1744 | 268.7 | 49.2 | 81.2 | 94.9 | 70 | 54.5 | 193.5 | 95 | 224.2 | 197.8 | 43.1 | 11.6 | 30 | 0.056 | 104 | 29.9 | 15.419 | 436.3 | 204.9 | 199.3 | 98.5 | 43 | 0.641 |  |  | 99.3 | 749.9 | 0.99 | -8 | 46.67 | 97 | 28 | 0.997 | 173.33 | 196 | 9900 | 196.61 | 48.41 | -46.94 | 17.19 | 43.3 | 40.87 | 45.44 | 44 | 53 | 65 | 77 | 37.25 | 93 | 90
8590 | 1738 | 265.9 | 48.4 | 81.2 | 94.9 | 70 | 54.5 | 193.1 | 95 | 223.7 | 198.2 | 43.1 | 11.6 | 30 | 0.071 | 103.9 | 29.9 | 15.367 | 437.2 | 204.9 | 199.2 | 98.5 | 43 | 0.639 |  |  | 99.3 | 750 | 1.002 | -8 | 57.65 | 97 | 28 | 0.988 | 174.12 | 195 | 8900 | 197.25 | 48.23 | -47.06 | 17.06 | 43.16 | 40.95 | 45.12 | 44 | 53 | 65 | 77 | 37.25 | 90 | 91
8591 | 1744 | 266.8 | 48.5 | 81.2 | 94.9 | 70 | 54.5 | 193.5 | 94.9 | 224.3 | 198.2 | 43 | 11.6 | 30 | 0.072 | 103.9 | 29.8 | 15.319 | 436.9 | 205 | 199.1 | 98.6 | 43 | 0.639 |  |  | 99.3 | 750.1 | 0.991 | -8 | 56.47 | 97 | 28 | 1.011 | 173.73 | 202 | 8970 | 197.91 | 49.44 | -46.94 | 16.69 | 43.18 | 40.93 | 45.03 | 44 | 53 | 65 | 77 | 37.25 | 90 | 91
8592 | 1749 | 267.9 | 49 | 81.2 | 94.9 | 70 | 54.6 | 193.7 | 94.9 | 224.4 | 198.4 | 42.9 | 11.6 | 30 | 0.065 | 104 | 29.8 | 15.345 | 436.8 | 205 | 199.4 | 98.6 | 43 | 0.641 |  |  | 99.3 | 750.2 | 0.992 | -8 | 57.65 | 97 | 28 | 1.005 | 173.73 | 203 | 7850 | 197.25 | 48.29 | -46.88 | 17.06 | 43.29 | 41.11 | 44.92 | 44 | 53 | 65 | 77 | 37.25 | 90 | 83
8593 | 1749 | 267.7 | 49.2 | 81.2 | 94.9 | 70 | 54.6 | 193.4 | 94.9 | 224.2 | 198.7 | 42.9 | 11.6 | 30 | 0.056 | 104 | 29.8 | 15.397 | 436.6 | 205 | 199.9 | 98.6 | 43 | 0.645 |  |  | 99.3 | 750.2 | 0.995 | -8 | 51.76 | 97 | 28 | 1 | 174.12 | 200 | 8330 | 196.93 | 48.18 | -47.06 | 16.88 | 43.23 | 41.03 | 44.83 | 44 | 53 | 65 | 77 | 37.25 | 90 | 88
8594 | 1748 | 267.8 | 48.9 | 81.2 | 95 | 70 | 54.6 | 193.4 | 94.9 | 224.2 | 198.3 | 42.9 | 11.6 | 30 | 0.046 | 104 | 29.8 | 15.426 | 436.2 | 204.9 | 200.1 | 98.5 | 43 | 0.644 |  |  | 99.3 | 750.3 | 0.991 | -8 | 45.1 | 97 | 28 | 1.007 | 173.73 | 195 | 9600 | 198.54 | 48.3 | -46.94 | 17.19 | 43.25 | 40.99 | 45.03 | 44 | 53 | 65 | 77 | 37.25 | 88 | 92
8595 | 1759 | 271.4 | 49.5 | 81.2 | 94.9 | 70 | 54.6 | 194.2 | 95 | 225.3 | 198 | 43 | 11.6 | 30 | 0.034 | 104.1 | 29.8 | 15.448 | 435.2 | 204.9 | 200.2 | 98.5 | 43 | 0.649 |  |  | 99.3 | 750.4 | 0.989 | -8 | 45.88 | 97 | 28 | 1.001 | 174.12 | 201 | 8070 | 199.52 | 48.69 | -46.75 | 16.94 | 43.15 | 41.09 | 45.12 | 44 | 53 | 65 | 77 | 37.25 | 89 | 89
8596 | 1747 | 269.2 | 49 | 81.2 | 94.9 | 70 | 54.7 | 193.8 | 95 | 224.6 | 197.6 | 43 | 11.6 | 30 | 0.046 | 104 | 29.9 | 15.487 | 436.9 | 204.9 | 199.5 | 98.5 | 43 | 0.645 |  |  | 99.3 | 750.4 | 0.996 | -8 | 43.53 | 97 | 28 | 0.998 | 172.94 | 194 | 8920 | 201.45 | 48.79 | -46.81 | 16.88 | 43.33 | 41.18 | 45.23 | 44 | 53 | 65 | 77 | 37.25 | 93 | 93
8597 | 1741 | 266.1 | 48.5 | 81.2 | 94.9 | 70 | 54.7 | 193.4 | 95 | 224.2 | 197.8 | 43 | 11.6 | 30 | 0.068 | 103.9 | 29.9 | 15.361 | 437.7 | 204.9 | 199 | 98.5 | 43 | 0.64 |  |  | 99.3 | 750.4 | 0.986 | -8 | 58.04 | 97 | 28 | 0.993 | 172.94 | 202 | 8970 | 197.27 | 49.32 | -46.75 | 16.69 | 43.3 | 41.12 | 45.23 | 44 | 53 | 65 | 77 | 37.25 | 93 | 86
8598 | 1750 | 266.8 | 49.2 | 81.2 | 94.9 | 70 | 54.7 | 193.2 | 95 | 224 | 198.2 | 43 | 11.6 | 30 | 0.07 | 103.9 | 29.9 | 15.309 | 438 | 205 | 199 | 98.6 | 43 | 0.64 |  |  | 99.3 | 750.5 | 0.988 | -8 | 60 | 97 | 28 | 1.004 | 173.73 | 203 | 8770 | 197.59 | 48.99 | -46.88 | 16.88 | 43.41 | 41.22 | 45.03 | 44 | 53 | 65 | 77 | 37.25 | 89 | 86
8599 | 1751 | 267.3 | 49.4 | 81.2 | 94.9 | 70 | 54.7 | 193.3 | 95 | 224 | 198.2 | 43 | 11.6 | 30 | 0.055 | 104 | 29.9 | 15.348 | 436.9 | 204.9 | 199.7 | 98.5 | 43 | 0.643 |  |  | 99.3 | 750.6 | 0.992 | -8 | 47.84 | 97 | 28 | 1.009 | 174.12 | 200 | 8770 | 197.25 | 48.94 | -46.94 | 17.12 | 43.33 | 41.05 | 44.92 | 44 | 53 | 65 | 77 | 37.25 | 86 | 88
8600 | 1757 | 269.5 | 49.5 | 81.2 | 94.8 | 70 | 54.7 | 193.8 | 95 | 224.7 | 197.9 | 43 | 11.6 | 30 | 0.037 | 104 | 29.9 | 15.406 | 435.8 | 204.9 | 200.1 | 98.5 | 43 | 0.645 |  |  | 99.3 | 750.7 | 0.994 | -8 | 43.53 | 97 | 28 | 1.003 | 173.33 | 199 | 8990 | 201.45 | 48.84 | -46.94 | 17.19 | 43.03 | 41.06 | 45.03 | 44 | 53 | 65 | 77 | 37.25 | 89 | 90
8601 | 1757 | 271 | 49.9 | 81.2 | 94.9 | 70 | 54.8 | 194.1 | 95 | 225.1 | 197.6 | 43.1 | 11.6 | 30 | 0.031 | 104.1 | 29.9 | 15.476 | 435 | 204.9 | 200.1 | 98.5 | 43 | 0.646 |  |  | 99.3 | 750.7 | 0.989 | -8 | 42.35 | 97 | 28 | 1.001 | 173.33 | 195 | 8210 | 198.54 | 48.19 | -47 | 17.06 | 43.32 | 40.95 | 45.12 | 44 | 53 | 65 | 77 | 37.25 | 89 | 92
8602 | 1753 | 270.3 | 49.7 | 81.2 | 94.9 | 70 | 54.8 | 193.9 | 95 | 224.8 | 197.6 | 43.1 | 11.6 | 30 | 0.035 | 104 | 29.9 | 15.482 | 434.7 | 204.9 | 199.9 | 98.5 | 43 | 0.645 |  |  | 99.3 | 750.6 | 0.994 | -8 | 47.45 | 97 | 28 | 0.998 | 173.33 | 194 | 9360 | 198.54 | 48.4 | -47 | 17 | 43.11 | 40.95 | 45.44 | 44 | 53 | 65 | 77 | 37.25 | 90 | 90
8603 | 1749 | 269.8 | 49.4 | 81.2 | 94.9 | 70 | 54.8 | 193.8 | 95 | 224.6 | 198.3 | 43.1 | 11.6 | 30 | 0.048 | 104 | 29.9 | 15.454 | 434.9 | 205 | 199.8 | 98.6 | 43 | 0.645 |  |  | 99.3 | 750.5 | 0.987 | -8 | 53.73 | 97 | 28 | 0.988 | 174.12 | 194 | 8040 | 200.16 | 48.8 | -47.06 | 16.94 | 43.29 | 41.06 | 45.44 | 44 | 53 | 65 | 77 | 37.25 | 84 | 89
8604 | 1750 | 269.9 | 49.4 | 81.2 | 94.9 | 70 | 54.8 | 193.7 | 95 | 224.5 | 198.6 | 43.1 | 11.6 | 30 | 0.046 | 104.1 | 29.9 | 15.483 | 434.8 | 205 | 200 | 98.6 | 43 | 0.645 |  |  | 99.3 | 750.4 | 0.984 | -8 | 55.69 | 97 | 28 | 1.002 | 174.12 | 201 | 8600 | 196.93 | 47.58 | -47.06 | 17.06 | 43.01 | 40.99 | 45.23 | 44 | 53 | 65 | 77 | 37.25 | 90 | 91
8605 | 1754 | 271.1 | 49.8 | 81.2 | 94.9 | 70 | 54.8 | 193.8 | 95 | 224.7 | 198.2 | 43.1 | 11.6 | 30 | 0.043 | 104 | 29.9 | 15.533 | 434.8 | 204.9 | 200 | 98.5 | 43 | 0.645 |  |  | 99.3 | 750.4 | 0.987 | -8 | 45.49 | 97 | 28 | 1 | 173.73 | 197 | 8800 | 197.25 | 48.16 | -47 | 16.94 | 43.32 | 41.07 | 45.12 | 44 | 53 | 65 | 77 | 37.25 | 88 | 96
8606 | 1745 | 269.8 | 48.8 | 81.2 | 94.9 | 70 | 54.9 | 193.7 | 95 | 224.4 | 198 | 43.1 | 11.6 | 30 | 0.045 | 104 | 29.9 | 15.522 | 434.6 | 204.9 | 199.8 | 98.5 | 43 | 0.645 |  |  | 99.3 | 750.4 | 0.989 | -8 | 45.49 | 97 | 28 | 1.001 | 173.33 | 196 | 8240 | 199.18 | 48.1 | -46.94 | 17.06 | 43.04 | 40.94 | 45.12 | 44 | 53 | 65 | 77 | 37.25 | 85 | 91
8607 | 1743 | 267.9 | 48.9 | 81.2 | 94.9 | 70 | 54.9 | 193.3 | 95 | 224 | 198 | 43 | 11.6 | 30 | 0.061 | 104 | 29.9 | 15.463 | 435.8 | 205 | 199.4 | 98.6 | 43 | 0.644 |  |  | 99.3 | 750.4 | 0.988 | -8 | 50.59 | 97 | 28 | 0.998 | 173.73 | 202 | 8040 | 198.23 | 48.49 | -46.88 | 16.81 | 43.2 | 41.02 | 45.12 | 44 | 53 | 65 | 77 | 37.25 | 88 | 96
8608 | 1737 | 265.6 | 48.4 | 81.2 | 94.9 | 70 | 54.9 | 193.1 | 95 | 223.6 | 198.1 | 43 | 11.6 | 30 | 0.075 | 103.9 | 29.9 | 15.353 | 437.1 | 205 | 199 | 98.6 | 43 | 0.641 |  |  | 99.3 | 750.4 | 0.991 | -8 | 58.43 | 97 | 28 | 0.99 | 173.73 | 203 | 9340 | 197.59 | 48.34 | -46.88 | 17.06 | 43.24 | 41.06 | 45.03 | 44 | 53 | 65 | 77 | 37.25 | 89 | 89
8609 | 1746 | 264.9 | 49 | 81.2 | 95 | 70 | 54.9 | 193 | 95 | 223.7 | 198.1 | 42.9 | 11.6 | 30 | 0.077 | 103.9 | 29.9 | 15.268 | 437.3 | 205 | 198.8 | 98.6 | 43 | 0.64 |  |  | 99.3 | 750.6 | 0.992 | -8 | 59.61 | 97 | 28 | 1.002 | 173.73 | 193 | 9530 | 197.27 | 48.95 | -47.06 | 16.94 | 43.22 | 40.97 | 44.92 | 44 | 53 | 65 | 77 | 37.25 | 88 | 85
8610 | 1748 | 265.7 | 49 | 81.2 | 94.9 | 70 | 54.9 | 193.3 | 95 | 224 | 198.7 | 42.8 | 11.6 | 30 | 0.07 | 103.9 | 29.9 | 15.241 | 436.6 | 204.9 | 199.4 | 98.5 | 43 | 0.642 |  |  | 99.3 | 750.7 | 0.985 | -8 | 58.04 | 97 | 28 | 1.007 | 173.73 | 194 | 8970 | 198.54 | 47.41 | -47.06 | 17.12 | 43.23 | 41 | 44.72 | 44 | 53 | 65 | 77 | 37.25 | 88 | 90
8611 | 1763 | 270.1 | 50 | 81.2 | 94.9 | 70 | 55 | 193.8 | 95 | 224.9 | 198.5 | 42.8 | 11.6 | 30 | 0.042 | 104.1 | 29.9 | 15.424 | 435.1 | 205 | 200.5 | 98.6 | 43 | 0.647 |  |  | 99.3 | 750.9 | 0.993 | -8 | 41.96 | 97 | 28 | 0.996 | 174.9 | 201 | 10140 | 199.52 | 49.38 | -47.19 | 17.12 | 43.18 | 40.93 | 44.72 | 44 | 53 | 65 | 77 | 37.25 | 88 | 91
8612 | 1754 | 271.1 | 49.4 | 81.2 | 94.9 | 70 | 55 | 194.2 | 95 | 225.2 | 197.9 | 42.9 | 11.6 | 30 | 0.032 | 104.1 | 29.9 | 15.461 | 436.3 | 205 | 200.3 | 98.6 | 43 | 0.647 |  |  | 99.3 | 750.9 | 0.991 | -8 | 40.78 | 97 | 28 | 1.009 | 172.94 | 198 | 8920 | 198.86 | 48.12 | -47 | 16.88 | 43.26 | 41.06 | 44.92 | 44 | 53 | 65 | 77 | 37.25 | 88 | 95
8613 | 1753 | 270.2 | 50 | 81.2 | 94.8 | 70 | 55 | 193.8 | 95 | 224.8 | 198.4 | 43 | 11.6 | 30 | 0.041 | 104.1 | 29.9 | 15.415 | 434.7 | 205 | 200.2 | 98.6 | 43 | 0.647 |  |  | 99.3 | 750.8 | 0.991 | -8 | 47.84 | 97 | 28 | 0.997 | 174.51 | 202 | 8680 | 196.93 | 48.48 | -47 | 16.81 | 43.19 | 41.06 | 45.33 | 44 | 53 | 65 | 77 | 37.25 | 91 | 93
8614 | 1738 | 267.4 | 47.7 | 81.2 | 94.8 | 70 | 55 | 193.5 | 95 | 224.2 | 198.8 | 43.1 | 11.6 | 30 | 0.057 | 104 | 29.9 | 15.429 | 435.4 | 205 | 199.9 | 98.6 | 43 | 0.645 |  |  | 99.3 | 750.7 | 0.996 | -8 | 56.47 | 97 | 28 | 1.004 | 174.51 | 203 | 8750 | 196.93 | 48.39 | -46.81 | 16.88 | 43.22 | 40.99 | 45.23 | 44 | 53 | 65 | 77 | 37.25 | 92 | 89
8615 | 1745 | 266.2 | 48.8 | 81.2 | 94.8 | 70 | 55 | 193.2 | 95 | 223.9 | 198.7 | 43 | 11.6 | 30 | 0.07 | 103.9 | 29.9 | 15.358 | 436.8 | 205 | 199.5 | 98.6 | 43 | 0.642 |  |  | 99.3 | 750.8 | 0.991 | -8 | 60.39 | 97 | 28 | 1.003 | 174.12 | 193 | 8040 | 196.61 | 49.31 | -47.06 | 17.06 | 43.25 | 41.18 | 45.12 | 44 | 53 | 65 | 77 | 37.25 | 90 | 85
8616 | 1757 | 269.1 | 49.7 | 81.2 | 94.8 | 70 | 55 | 193.5 | 95 | 224.4 | 198.8 | 43 | 11.6 | 30 | 0.062 | 104 | 29.9 | 15.374 | 435.3 | 205 | 199.7 | 98.6 | 43 | 0.644 |  |  | 99.3 | 750.9 | 0.989 | -8 | 60.39 | 97 | 28 | 0.991 | 174.51 | 200 | 8700 | 199.84 | 48.34 | -47.06 | 17.06 | 43.36 | 41.19 | 45.03 | 44 | 53 | 65 | 77 | 37.25 | 87 | 90
8617 | 1755 | 270.3 | 49.5 | 81.2 | 94.9 | 70 | 55 | 193.8 | 95 | 224.8 | 198.1 | 43 | 11.6 | 30 | 0.041 | 104 | 29.9 | 15.49 | 433.7 | 205 | 200.2 | 98.6 | 43 | 0.648 |  |  | 99.3 | 750.9 | 0.989 | -8 | 42.75 | 97 | 28 | 1.001 | 173.33 | 195 | 8770 | 199.18 | 48.32 | -47.19 | 17.06 | 43.29 | 41.14 | 45.03 | 44 | 53 | 65 | 77 | 37.25 | 90 | 91
8618 | 1750 | 268.7 | 49.4 | 81.2 | 95 | 70 | 55 | 193.7 | 95 | 224.6 | 198.2 | 43.1 | 11.6 | 30 | 0.05 | 104 | 29.9 | 15.516 | 433.3 | 204.9 | 199.8 | 98.5 | 43 | 0.647 |  |  | 99.3 | 750.8 | 0.984 | -8 | 54.51 | 97 | 28 | 0.993 | 173.33 | 195 | 8970 | 196.93 | 47.44 | -46.88 | 16.88 | 43.36 | 41.19 | 45.23 | 44 | 53 | 65 | 77 | 37.25 | 90 | 95
8619 | 1745 | 267 | 49.1 | 81.2 | 94.9 | 70 | 55.1 | 193.3 | 95 | 224 | 198.5 | 43.1 | 11.6 | 30 | 0.066 | 104 | 29.9 | 15.436 | 434.3 | 205 | 199.6 | 98.6 | 43 | 0.645 |  |  | 99.3 | 750.8 | 0.992 | -8 | 58.82 | 97 | 28 | 1.008 | 174.12 | 203 | 8680 | 200.16 | 49.36 | -47 | 16.88 | 43.31 | 41.12 | 45.23 | 44 | 53 | 65 | 77 | 37.25 | 90 | 87
8620 | 1750 | 267.3 | 49 | 81.2 | 94.9 | 70 | 55.1 | 193.3 | 95 | 224 | 198.6 | 43 | 11.6 | 30 | 0.066 | 104 | 29.9 | 15.376 | 435.3 | 205 | 199.5 | 98.6 | 43 | 0.646 |  |  | 99.3 | 750.8 | 0.992 | -8 | 60 | 97 | 28 | 0.994 | 174.12 | 203 | 9120 | 196.93 | 48.98 | -46.94 | 17 | 43.38 | 41.22 | 45.12 | 44 | 53 | 65 | 77 | 37.25 | 92 | 84
8621 | 1755 | 269 | 50 | 81.2 | 94.9 | 70 | 55.1 | 193.5 | 95 | 224.3 | 198.8 | 43 | 11.6 | 30 | 0.049 | 104 | 29.9 | 15.419 | 434.3 | 205 | 200.2 | 98.6 | 43 | 0.648 |  |  | 99.3 | 750.8 | 0.986 | -8 | 44.31 | 97 | 28 | 0.993 | 174.51 | 203 | 8680 | 201.45 | 48.53 | -47 | 17.25 | 43.41 | 41.1 | 44.92 | 44 | 53 | 65 | 77 | 37.25 | 92 | 89
8622 | 1760 | 271.8 | 50.1 | 81.2 | 95 | 70 | 55.1 | 194.1 | 95 | 225.2 | 198 | 43 | 11.6 | 30 | 0.028 | 104.1 | 29.9 | 15.544 | 434.7 | 205 | 200.4 | 98.6 | 43 | 0.65 |  |  | 99.3 | 750.7 | 0.989 | -8 | 41.57 | 97 | 28 | 0.992 | 173.33 | 197 | 8770 | 199.52 | 48.42 | -47 | 16.94 | 43.3 | 41.11 | 45.03 | 44 | 53 | 65 | 77 | 37.25 | 91 | 92
8623 | 1751 | 270 | 49.7 | 81.2 | 94.9 | 70 | 55.1 | 193.8 | 95 | 224.8 | 197.8 | 43.1 | 11.6 | 30 | 0.029 | 104 | 29.9 | 15.481 | 434.8 | 205 | 200.2 | 98.6 | 43 | 0.648 |  |  | 99.3 | 750.6 | 0.985 | -8 | 44.71 | 97 | 28 | 1.004 | 173.33 | 198 | 8770 | 196.93 | 49.43 | -47 | 17.25 | 43.37 | 41.13 | 45.23 | 44 | 53 | 65 | 77 | 37.25 | 92 | 93
8624 | 1750 | 269.8 | 49.5 | 81.2 | 94.9 | 70 | 55.1 | 193.6 | 95 | 224.4 | 197.8 | 43.1 | 11.6 | 30 | 0.035 | 104 | 29.9 | 15.451 | 434.3 | 205 | 200 | 98.6 | 43 | 0.649 |  |  | 99.3 | 750.6 | 0.992 | -8 | 45.1 | 97 | 28 | 1 | 173.33 | 200 | 8630 | 198.86 | 48.1 | -47.06 | 17.06 | 43.07 | 41.07 | 45.44 | 44 | 53 | 65 | 77 | 37.25 | 88 | 92
8625 | 1744 | 268.4 | 48.7 | 81.2 | 95 | 70 | 55.1 | 193.5 | 95 | 224.3 | 198.1 | 43.1 | 11.6 | 30 | 0.053 | 104 | 29.9 | 15.376 | 435 | 205 | 199.6 | 98.6 | 43 | 0.648 |  |  | 99.3 | 750.6 | 0.99 | -8 | 57.65 | 97 | 28 | 1.002 | 173.73 | 202 | 8970 | 196.61 | 49.47 | -47 | 16.88 | 43.19 | 40.98 | 45.33 | 44 | 53 | 65 | 77 | 37.25 | 86 | 90
8626 | 1749 | 267.8 | 49.4 | 81.2 | 94.9 | 70 | 55.1 | 193.3 | 95 | 224 | 198.6 | 43.1 | 11.6 | 30 | 0.062 | 104 | 29.9 | 15.352 | 434.8 | 205 | 199.6 | 98.6 | 43 | 0.648 |  |  | 99.3 | 750.6 | 0.989 | -8 | 58.82 | 97 | 28 | 1.011 | 174.12 | 201 | 8850 | 196.61 | 49.04 | -47.12 | 16.94 | 43.16 | 41.03 | 45.23 | 44 | 53 | 65 | 77 | 37.25 | 88 | 88
8627 | 1753 | 269.6 | 49.5 | 81.2 | 95 | 70 | 55.1 | 193.6 | 95 | 224.4 | 198.9 | 43 | 11.6 | 30 | 0.052 | 104 | 29.9 | 15.425 | 435 | 204.9 | 200.1 | 98.5 | 43 | 0.651 |  |  | 99.3 | 750.6 | 0.991 | -8 | 56.86 | 97 | 28 | 0.989 | 174.9 | 199 | 8210 | 199.84 | 49.52 | -47.06 | 17 | 43.23 | 41.03 | 45.12 | 44 | 53 | 65 | 77 | 37.25 | 90 | 92
8628 | 1751 | 269.6 | 49.5 | 81.2 | 95 | 70 | 55 | 193.5 | 95 | 224.3 | 198.2 | 43 | 11.6 | 30 | 0.038 | 104 | 29.9 | 15.5 | 433.5 | 205 | 200.3 | 98.6 | 43 | 0.651 |  |  | 99.3 | 750.6 | 0.992 | -8 | 42.75 | 97 | 28 | 1.002 | 174.9 | 195 | 9580 | 198.86 | 49.42 | -46.94 | 16.88 | 43.14 | 41 | 45.03 | 44 | 53 | 65 | 77 | 37.25 | 90 | 89
8629 | 1754 | 270.2 | 50.2 | 81.2 | 94.9 | 70 | 55 | 193.7 | 95 | 224.5 | 198 | 43 | 11.6 | 30 | 0.034 | 104 | 29.9 | 15.502 | 433.6 | 205 | 200.2 | 98.6 | 43 | 0.651 |  |  | 99.3 | 750.5 | 0.989 | -8 | 42.35 | 97 | 28 | 0.998 | 173.73 | 198 | 8990 | 199.52 | 48.33 | -47 | 17.12 | 43.28 | 41.07 | 45.12 | 44 | 53 | 65 | 77 | 37.25 | 88 | 94
8630 | 1749 | 269.5 | 49.4 | 81.2 | 94.9 | 70 | 55 | 193.4 | 95 | 224.2 | 198.4 | 43 | 11.6 | 30 | 0.045 | 104 | 29.9 | 15.487 | 433.1 | 205 | 200.1 | 98.6 | 43 | 0.651 |  |  | 99.3 | 750.4 | 0.99 | -8 | 48.24 | 97 | 28 | 1.017 | 174.51 | 196 | 8260 | 198.54 | 49.3 | -46.94 | 17.06 | 43.14 | 41.06 | 45.23 | 44 | 53 | 65 | 77 | 37.25 | 89 | 89
8631 | 1757 | 272 | 49.7 | 81.2 | 94.9 | 70 | 55 | 193.8 | 95 | 224.8 | 198.4 | 43 | 11.6 | 30 | 0.041 | 104.1 | 29.9 | 15.472 | 430.8 | 205 | 200.3 | 98.6 | 43 | 0.651 |  |  | 99.3 | 750.4 | 0.987 | -8 | 51.76 | 97 | 28 | 1 | 174.12 | 196 | 8580 | 201.77 | 48.46 | -47 | 16.88 | 43.04 | 40.94 | 45.23 | 44 | 53 | 65 | 77 | 37.25 | 88 | 86
8632 | 1745 | 269.6 | 48.9 | 81.2 | 94.9 | 70 | 55 | 193.5 | 95 | 224.2 | 197.7 | 43 | 11.6 | 30 | 0.045 | 104 | 29.9 | 15.449 | 431.4 | 205 | 199.6 | 98.6 | 43 | 0.648 |  |  | 99.3 | 750.3 | 0.987 | -8 | 40.39 | 97 | 28 | 1.014 | 172.94 | 200 | 7770 | 197.59 | 48.23 | -46.94 | 17.06 | 43.28 | 41.06 | 45.23 | 44 | 53 | 65 | 77 | 37.25 | 89 | 88
8633 | 1741 | 268.6 | 48.1 | 81.2 | 94.8 | 70 | 55.1 | 193.3 | 95 | 223.9 | 198.1 | 43 | 11.6 | 30 | 0.061 | 104 | 29.9 | 15.358 | 431.8 | 205 | 199.2 | 98.6 | 43 | 0.647 |  |  | 99.3 | 750.3 | 0.988 | -8 | 60 | 97 | 28 | 0.99 | 173.73 | 195 | 8330 | 196.93 | 49.36 | -47.12 | 17 | 43.23 | 41.14 | 45.23 | 44 | 53 | 65 | 77 | 37.25 | 88 | 93
8634 | 1741 | 265.9 | 48.6 | 81.2 | 94.8 | 70 | 55.1 | 193 | 95 | 223.6 | 198.1 | 43 | 11.6 | 30 | 0.075 | 103.9 | 29.9 | 15.304 | 433.4 | 205 | 198.8 | 98.6 | 43 | 0.642 |  |  | 99.3 | 750.2 | 0.988 | -8 | 58.43 | 97 | 28 | 1.006 | 173.73 | 193 | 8680 | 198.23 | 48.91 | -46.94 | 16.81 | 43.26 | 41.02 | 45.03 | 44 | 53 | 65 | 77 | 37.25 | 88 | 92
8635 | 1747 | 266.8 | 49 | 81.2 | 94.9 | 70 | 55.1 | 193.2 | 95 | 223.9 | 198.4 | 42.9 | 11.6 | 30.1 | 0.07 | 103.9 | 29.9 | 15.256 | 433.7 | 205 | 199.1 | 98.6 | 43 | 0.644 |  |  | 99.3 | 750.3 | 0.987 | -8 | 60.78 | 97 | 28 | 0.994 | 173.33 | 201 | 8430 | 196.61 | 48.98 | -46.94 | 16.94 | 43.3 | 41.21 | 44.92 | 44 | 53 | 65 | 77 | 37.25 | 90 | 91
8636 | 1751 | 268.2 | 49.4 | 81.2 | 94.9 | 70 | 55.1 | 193.4 | 95 | 224.2 | 198.5 | 42.9 | 11.6 | 30.1 | 0.056 | 104 | 29.9 | 15.362 | 433.9 | 205 | 199.8 | 98.6 | 43 | 0.647 |  |  | 99.3 | 750.3 | 0.991 | -8 | 45.88 | 97 | 28 | 1.006 | 174.51 | 195 | 9210 | 198.54 | 48.91 | -46.94 | 16.88 | 43.33 | 41.17 | 44.83 | 44 | 53 | 65 | 77 | 37.25 | 89 | 90
8637 | 1760 | 271.1 | 49.9 | 81.2 | 94.9 | 70 | 55.1 | 193.8 | 95 | 224.8 | 198.2 | 42.9 | 11.6 | 30.1 | 0.041 | 104 | 29.9 | 15.429 | 433.8 | 205 | 200 | 98.6 | 43 | 0.651 |  |  | 99.3 | 750.3 | 0.988 | -8 | 47.84 | 97 | 28 | 0.994 | 173.73 | 200 | 9190 | 197.25 | 49.01 | -46.94 | 17 | 43.31 | 41.1 | 44.92 | 44 | 53 | 65 | 77 | 37.25 | 87 | 85
8638 | 1752 | 271.6 | 49.4 | 81.2 | 94.9 | 70 | 55.1 | 194.1 | 95 | 225.1 | 197.8 | 43 | 11.6 | 30 | 0.036 | 104 | 29.9 | 15.527 | 434 | 204.9 | 200.2 | 98.5 | 43 | 0.651 |  |  | 99.3 | 750.2 | 0.991 | -8 | 42.75 | 97 | 28 | 0.993 | 173.33 | 196 | 8920 | 202.1 | 49.25 | -46.81 | 16.81 | 43.3 | 41.18 | 45.12 | 44 | 53 | 65 | 77 | 37.25 | 89 | 90
8639 | 1751 | 270.1 | 49.7 | 81.2 | 94.9 | 70 | 55.1 | 193.8 | 95 | 224.7 | 198.1 | 43.1 | 11.6 | 30 | 0.049 | 104 | 29.9 | 15.433 | 434.6 | 204.9 | 199.8 | 98.5 | 43 | 0.65 |  |  | 99.3 | 750.2 | 0.989 | -8 | 50.2 | 97 | 28 | 0.998 | 173.33 | 194 | 8680 | 196.61 | 49.41 | -46.94 | 17.12 | 43.37 | 41.19 | 45.33 | 44 | 53 | 65 | 77 | 37.25 | 92 | 88
8640 | 1754 | 271.7 | 49.9 | 81.2 | 94.9 | 70 | 55.1 | 193.8 | 95 | 224.8 | 197.9 | 43.1 | 11.6 | 30 | 0.042 | 104 | 29.9 | 15.466 | 435.1 | 205 | 199.9 | 98.6 | 43 | 0.653 |  |  | 99.3 | 750.1 | 0.994 | -8 | 43.53 | 97 | 28 | 0.997 | 173.73 | 198 | 8950 | 199.52 | 49.33 | -46.94 | 17 | 43.28 | 41.08 | 45.33 | 44 | 53 | 65 | 77 | 37.25 | 90 | 91
8641 | 1746 | 269.5 | 49.4 | 81.2 | 94.9 | 70 | 55.1 | 193.5 | 95 | 224.2 | 197.9 | 43.1 | 11.6 | 30 | 0.047 | 104 | 29.9 | 15.451 | 434.4 | 205 | 199.7 | 98.6 | 43 | 0.651 |  |  | 99.3 | 750 | 0.99 | -8 | 48.63 | 97 | 28 | 1.014 | 173.73 | 201 | 7850 | 200.16 | 49.27 | -46.81 | 16.88 | 43.31 | 41.13 | 45.33 | 44 | 53 | 65 | 77 | 37.25 | 90 | 93
8642 | 1748 | 269.6 | 49.6 | 81.2 | 94.9 | 70 | 55.1 | 193.3 | 95 | 224 | 198.2 | 43.1 | 11.6 | 30 | 0.052 | 104 | 29.9 | 15.461 | 434.6 | 205 | 199.6 | 98.6 | 43 | 0.651 |  |  | 99.3 | 749.9 | 0.99 | -8 | 54.51 | 97 | 28 | 1.008 | 174.12 | 202 | 8850 | 196.61 | 49.57 | -47.06 | 17 | 43.41 | 40.97 | 45.33 | 44 | 53 | 65 | 77 | 37.25 | 91 | 92
8643 | 1748 | 269.4 | 49.5 | 81.2 | 94.9 | 70 | 55.1 | 193.2 | 95 | 224 | 198.5 | 43.1 | 11.6 | 30 | 0.055 | 104 | 29.9 | 15.416 | 435.3 | 205 | 199.8 | 98.6 | 43 | 0.652 |  |  | 99.3 | 749.8 | 0.991 | -8 | 54.12 | 97 | 28 | 1.01 | 174.12 | 195 | 7850 | 198.86 | 48.09 | -46.94 | 17.19 | 43.23 | 40.85 | 45.23 | 44 | 53 | 65 | 77 | 37.25 | 91 | 87
8644 | 1752 | 269.7 | 49.7 | 81.2 | 94.9 | 70 | 55.1 | 193.2 | 95 | 224 | 198.3 | 43.1 | 11.6 | 30 | 0.052 | 104 | 30 | 15.372 | 435.9 | 205 | 199.8 | 98.6 | 43 | 0.65 |  |  | 99.3 | 749.8 | 0.995 | -8 | 45.88 | 97 | 28 | 1.006 | 173.73 | 201 | 8310 | 196.93 | 48.27 | -46.94 | 16.88 | 43.05 | 40.92 | 45.12 | 44 | 53 | 65 | 77 | 37.25 | 90 | 91
8645 | 1755 | 271.9 | 49.9 | 81.2 | 94.9 | 70 | 55.1 | 193.7 | 95 | 224.7 | 197.7 | 43.1 | 11.6 | 30 | 0.039 | 104 | 30 | 15.454 | 434.9 | 205 | 199.9 | 98.6 | 43 | 0.65 |  |  | 99.3 | 749.8 | 0.988 | -8 | 42.75 | 97 | 28 | 0.994 | 173.33 | 198 | 8950 | 200.16 | 48.32 | -47.06 | 16.88 | 43.33 | 41.07 | 45.12 | 44 | 53 | 65 | 77 | 37.25 | 90 | 90
8646 | 1749 | 270.7 | 49.4 | 81.2 | 94.9 | 70 | 55.1 | 193.7 | 95 | 224.5 | 197.4 | 43.1 | 11.6 | 30 | 0.039 | 104 | 30 | 15.472 | 436.9 | 205 | 199.7 | 98.6 | 43 | 0.648 |  |  | 99.3 | 749.7 | 0.995 | -8 | 48.24 | 97 | 28 | 0.992 | 172.94 | 199 | 9600 | 198.54 | 48.66 | -47.06 | 17.12 | 43.18 | 41.01 | 45.23 | 44 | 53 | 65 | 77 | 37.25 | 87 | 92
8647 | 1744 | 269.2 | 49.2 | 81.2 | 94.9 | 70 | 55.2 | 193.3 | 95 | 224 | 197.3 | 43.1 | 11.6 | 30 | 0.048 | 104 | 30 | 15.446 | 437.6 | 205 | 199.3 | 98.6 | 43 | 0.648 |  |  | 99.3 | 749.6 | 0.989 | -8 | 45.49 | 97 | 28 | 1 | 172.94 | 194 | 8310 | 199.52 | 48.28 | -47.06 | 17.06 | 43.18 | 41.03 | 45.23 | 44 | 53 | 65 | 77 | 37.25 | 91 | 87
8648 | 1747 | 268.8 | 48.9 | 81.2 | 95 | 70 | 55.2 | 193.5 | 95 | 224.2 | 197.6 | 43.1 | 11.6 | 30 | 0.054 | 104 | 30 | 15.43 | 437 | 205 | 199.2 | 98.6 | 43 | 0.647 |  |  | 99.3 | 749.6 | 0.988 | -8 | 49.41 | 97 | 28 | 1.019 | 173.33 | 200 | 8510 | 197.91 | 48.56 | -47 | 16.94 | 43.24 | 41.07 | 45.23 | 44 | 53 | 65 | 77 | 37.25 | 89 | 83
8649 | 1752 | 269.2 | 49.7 | 81.2 | 95 | 70 | 55.2 | 193.3 | 95 | 224.1 | 197.9 | 43 | 11.6 | 30 | 0.055 | 104 | 30 | 15.474 | 437.5 | 205 | 199.2 | 98.6 | 43 | 0.649 |  |  | 99.3 | 749.6 | 0.992 | -8 | 52.16 | 97 | 28 | 1 | 173.73 | 202 | 8870 | 198.23 | 48.64 | -47 | 17.06 | 43.13 | 40.94 | 45.03 | 44 | 53 | 65 | 77 | 37.25 | 90 | 86
8650 | 1749 | 268.9 | 49.5 | 81.2 | 95 | 70 | 55.2 | 193.3 | 95 | 224.2 | 198.1 | 43 | 11.6 | 30 | 0.055 | 104 | 30 | 15.451 | 437.7 | 205 | 199.4 | 98.6 | 43 | 0.65 |  |  | 99.3 | 749.7 | 0.987 | -8 | 52.55 | 97 | 28 | 1.009 | 172.16 | 199 | 8970 | 197.25 | 48.63 | -47.12 | 16.94 | 42.97 | 40.93 | 44.92 | 44 | 53 | 65 | 77 | 37.25 | 87 | 90
8651 | 1749 | 269.1 | 49.3 | 81.2 | 94.9 | 70 | 55.2 | 193.5 | 95 | 224.2 | 197.6 | 42.9 | 11.6 | 30 | 0.05 | 104 | 30 | 15.405 | 437.4 | 205 | 199.3 | 98.6 | 43 | 0.649 |  |  | 99.3 | 749.7 | 0.992 | -8 | 46.27 | 97 | 28 | 0.991 | 173.33 | 197 | 8700 | 197.59 | 48.66 | -46.94 | 16.81 | 43.26 | 40.96 | 44.92 | 44 | 53 | 65 | 77 | 37.25 | 89 | 93
8652 | 1748 | 268.4 | 49.3 | 81.2 | 94.9 | 70 | 55.2 | 193.5 | 95 | 224.2 | 197.5 | 42.9 | 11.6 | 30 | 0.054 | 104 | 30 | 15.383 | 436.1 | 205 | 199.2 | 98.6 | 43 | 0.648 |  |  | 99.3 | 749.7 | 0.992 | -8 | 46.67 | 97 | 28 | 1.008 | 173.33 | 194 | 8630 | 196.93 | 48.09 | -47 | 16.94 | 43.25 | 41.07 | 45.03 | 44 | 53 | 65 | 77 | 37.25 | 89 | 93
8653 | 1748 | 267.7 | 49.3 | 81.2 | 94.9 | 70 | 55.2 | 193.6 | 95 | 224.4 | 197.4 | 42.9 | 11.6 | 30 | 0.067 | 103.9 | 30 | 15.357 | 435.8 | 205 | 198.7 | 98.6 | 43 | 0.646 |  |  | 99.3 | 749.7 | 0.993 | -8 | 56.86 | 97 | 28 | 0.991 | 172.55 | 198 | 8600 | 197.59 | 48.07 | -47 | 16.75 | 43.26 | 41.15 | 45.03 | 44 | 53 | 65 | 77 | 37.25 | 91 | 89
8654 | 1743 | 266.1 | 48.9 | 81.2 | 94.9 | 70 | 55.2 | 193.3 | 95 | 223.9 | 197.6 | 42.9 | 11.6 | 30 | 0.077 | 103.9 | 30 | 15.289 | 437.2 | 205 | 198.4 | 98.6 | 43 | 0.643 |  |  | 99.3 | 749.7 | 0.988 | -8 | 59.61 | 97 | 28 | 1.009 | 173.33 | 192 | 8380 | 194.36 | 48.35 | -46.88 | 16.94 | 43.32 | 41.13 | 44.92 | 44 | 53 | 65 | 77 | 37.25 | 89 | 89
8655 | 1752 | 268.5 | 49.3 | 81.2 | 94.9 | 70 | 55.2 | 193.6 | 95 | 224.4 | 198 | 42.9 | 11.6 | 30 | 0.07 | 103.9 | 30 | 15.3 | 436.1 | 205 | 198.8 | 98.6 | 43 | 0.646 |  |  | 99.3 | 749.7 | 0.989 | -8 | 60 | 97 | 28 | 0.997 | 174.12 | 203 | 8360 | 196.61 | 49.45 | -46.94 | 16.88 | 43.19 | 41.26 | 44.83 | 44 | 53 | 65 | 77 | 37.25 | 93 | 94
8656 | 1750 | 268.2 | 48.9 | 81.2 | 94.9 | 70 | 55.2 | 193.5 | 95 | 224.3 | 197.8 | 42.9 | 11.6 | 30 | 0.055 | 104 | 30 | 15.377 | 436.1 | 205 | 199.3 | 98.6 | 43 | 0.648 |  |  | 99.3 | 749.7 | 0.99 | -8 | 44.31 | 98 | 28 | 1.003 | 173.33 | 200 | 8950 | 198.23 | 49.33 | -46.81 | 16.94 | 43.23 | 41.11 | 44.83 | 44 | 53 | 65 | 77 | 37.25 | 92 | 90
8657 | 1755 | 268.7 | 50 | 81.2 | 94.8 | 70 | 55.2 | 193.9 | 95 | 224.9 | 197.8 | 42.9 | 11.6 | 30 | 0.048 | 104 | 30 | 15.41 | 435.9 | 205 | 199.5 | 98.6 | 43 | 0.65 |  |  | 99.3 | 749.7 | 0.995 | -8 | 48.24 | 97 | 28 | 1.005 | 173.73 | 195 | 9190 | 197.25 | 49.37 | -46.88 | 16.81 | 43.4 | 41.15 | 44.92 | 44 | 53 | 65 | 77 | 37.25 | 91 | 94
8658 | 1756 | 270.1 | 49.9 | 81.2 | 94.8 | 70 | 55.2 | 193.9 | 95 | 224.9 | 197.6 | 43 | 11.6 | 30 | 0.042 | 104 | 30 | 15.453 | 435.8 | 205 | 199.7 | 98.6 | 43 | 0.652 |  |  | 99.3 | 749.7 | 0.988 | -8 | 44.71 | 97 | 28 | 0.993 | 173.33 | 195 | 9360 | 199.52 | 49.27 | -47 | 16.81 | 43.33 | 41.12 | 45.12 | 44 | 53 | 65 | 77 | 37.25 | 92 | 89
8659 | 1753 | 270.5 | 49.5 | 81.2 | 94.9 | 70 | 55.2 | 194 | 95 | 225 | 197.7 | 43.1 | 11.6 | 30 | 0.043 | 104 | 30 | 15.468 | 435.5 | 204.9 | 199.7 | 98.5 | 43 | 0.653 |  |  | 99.3 | 749.7 | 0.991 | -8 | 48.63 | 97 | 28 | 1.004 | 173.33 | 197 | 8580 | 196.93 | 48.12 | -46.94 | 16.94 | 43.28 | 41.22 | 45.23 | 44 | 53 | 65 | 77 | 37.25 | 92 | 84
8660 | 1749 | 269.4 | 49.3 | 81.2 | 94.9 | 70 | 55.3 | 193.7 | 95 | 224.5 | 198 | 43.1 | 11.6 | 30 | 0.052 | 104 | 30 | 15.475 | 436.8 | 205 | 199.5 | 98.6 | 43 | 0.652 |  |  | 99.3 | 749.7 | 0.995 | -8 | 52.55 | 97 | 28 | 1.006 | 173.73 | 195 | 9020 | 196.93 | 49.23 | -46.81 | 16.94 | 43.27 | 41.11 | 45.33 | 44 | 53 | 65 | 77 | 37.25 | 90 | 86
8661 | 1746 | 268.2 | 48.9 | 81.2 | 94.9 | 70 | 55.3 | 193.6 | 95 | 224.3 | 197.9 | 43.1 | 11.6 | 30 | 0.053 | 104 | 30 | 15.428 | 437.9 | 205.1 | 199.4 | 98.6 | 43 | 0.65 |  |  | 99.3 | 749.7 | 0.995 | -8 | 50.59 | 97 | 28 | 0.991 | 172.94 | 200 | 8800 | 196.61 | 48.58 | -46.94 | 17.12 | 43.32 | 41.07 | 45.23 | 44 | 53 | 65 | 77 | 37.25 | 93 | 95
8662 | 1754 | 269.4 | 49.8 | 81.2 | 95 | 70 | 55.3 | 193.9 | 95 | 224.9 | 197.6 | 43.1 | 11.6 | 30 | 0.05 | 104 | 30 | 15.389 | 438.5 | 205.1 | 199.3 | 98.6 | 43 | 0.649 |  |  | 99.3 | 749.7 | 0.99 | -8 | 49.41 | 97 | 28 | 1.004 | 173.33 | 195 | 8210 | 199.52 | 48.16 | -47 | 16.94 | 43.2 | 41.06 | 45.12 | 44 | 53 | 65 | 77 | 37.25 | 91 | 93
8663 | 1755 | 270.9 | 49.7 | 81.2 | 94.9 | 70 | 55.3 | 194.6 | 95 | 225.7 | 197.6 | 43.1 | 11.6 | 30 | 0.045 | 104 | 30 | 15.378 | 438.3 | 205 | 199.2 | 98.6 | 43 | 0.65 |  |  | 99.3 | 749.8 | 0.991 | -8 | 45.88 | 97 | 28 | 0.997 | 173.33 | 198 | 8530 | 196.61 | 48.13 | -46.94 | 17 | 43.28 | 41.13 | 45.12 | 44 | 53 | 65 | 77 | 37.25 | 91 | 90
8664 | 1749 | 270.3 | 49.3 | 81.2 | 95 | 70 | 55.3 | 194.1 | 95 | 225 | 197.4 | 43 | 11.6 | 30 | 0.044 | 104 | 30 | 15.396 | 437 | 205 | 199.3 | 98.6 | 43 | 0.652 |  |  | 99.3 | 749.7 | 0.991 | -8 | 46.27 | 97 | 28 | 1.008 | 173.33 | 195 | 8020 | 198.86 | 47.48 | -47 | 16.94 | 43.14 | 41.12 | 45.03 | 44 | 53 | 65 | 77 | 37.25 | 89 | 88
8665 | 1745 | 267.8 | 49.1 | 81.2 | 94.9 | 70 | 55.3 | 193.3 | 95 | 224 | 197.5 | 43 | 11.6 | 30 | 0.056 | 104 | 30 | 15.383 | 438.1 | 205 | 199 | 98.6 | 43 | 0.649 |  |  | 99.3 | 749.7 | 0.987 | -8 | 54.9 | 97 | 28 | 0.994 | 173.33 | 197 | 9260 | 197.27 | 48.05 | -47.06 | 17.06 | 43 | 41.02 | 45.12 | 44 | 53 | 65 | 77 | 37.25 | 89 | 86
8666 | 1746 | 267.6 | 49.1 | 81.2 | 94.9 | 70 | 55.3 | 193.3 | 95 | 224 | 197.9 | 43 | 11.6 | 30 | 0.062 | 103.9 | 30.1 | 15.4 | 438.7 | 205 | 199 | 98.6 | 43 | 0.649 |  |  | 99.3 | 749.8 | 0.989 | -8 | 56.86 | 97 | 28 | 1.003 | 173.73 | 195 | 8730 | 199.52 | 48.17 | -47.06 | 17 | 43.17 | 41.02 | 45.03 | 44 | 53 | 65 | 77 | 37.25 | 90 | 90
8667 | 1753 | 269.4 | 49.4 | 81.2 | 95 | 70 | 55.3 | 193.4 | 95 | 224.2 | 197.9 | 42.9 | 11.6 | 30 | 0.05 | 104 | 30.1 | 15.438 | 436.8 | 205 | 199.4 | 98.6 | 43 | 0.651 |  |  | 99.3 | 749.8 | 0.99 | -8 | 55.29 | 97 | 28 | 1 | 172.94 | 199 | 8410 | 198.23 | 48.12 | -47.12 | 17.31 | 43.22 | 41.05 | 44.83 | 44 | 53 | 65 | 77 | 37.25 | 91 | 90
8668 | 1754 | 270.5 | 49.6 | 81.2 | 94.9 | 70 | 55.3 | 193.7 | 95 | 224.5 | 197.6 | 42.9 | 11.6 | 30 | 0.044 | 104 | 30.1 | 15.47 | 436.6 | 205 | 199.4 | 98.6 | 43 | 0.65 |  |  | 99.3 | 749.7 | 0.989 | -8 | 49.8 | 97 | 28 | 1.004 | 172.55 | 195 | 9070 | 199.84 | 48.77 | -47.06 | 17.06 | 43.08 | 40.97 | 45.03 | 44 | 53 | 65 | 77 | 37.25 | 91 | 95
8669 | 1745 | 268.2 | 49 | 81.2 | 94.9 | 70 | 55.3 | 193.8 | 95 | 224.6 | 198 | 42.9 | 11.6 | 30 | 0.055 | 104 | 30.1 | 15.441 | 436.9 | 205.1 | 199.5 | 98.6 | 43 | 0.649 |  |  | 99.3 | 749.7 | 0.988 | -8 | 50.59 | 97 | 28 | 0.992 | 173.73 | 202 | 9410 | 196.61 | 48.82 | -46.94 | 16.94 | 43.15 | 40.97 | 45.12 | 44 | 53 | 65 | 77 | 37.25 | 91 | 90
8670 | 1747 | 268.4 | 48.4 | 81.2 | 94.9 | 70 | 55.3 | 193.8 | 95 | 224.6 | 198.2 | 43 | 11.6 | 30 | 0.061 | 104 | 30.1 | 15.415 | 437.4 | 205 | 199.3 | 98.6 | 43 | 0.65 |  |  | 99.3 | 749.7 | 0.992 | -8 | 58.04 | 97 | 28 | 1.007 | 173.73 | 194 | 8850 | 196.61 | 48.41 | -47 | 16.88 | 43.12 | 41.01 | 45.12 | 44 | 53 | 65 | 77 | 37.25 | 90 | 81
8671 | 1750 | 268.6 | 49.6 | 81.2 | 94.9 | 70 | 55.4 | 193.5 | 95 | 224.4 | 198.2 | 43 | 11.6 | 30 | 0.058 | 104 | 30.1 | 15.394 | 437.7 | 205 | 199.4 | 98.6 | 43.1 | 0.649 |  |  | 99.3 | 749.8 | 0.995 | -8 | 56.86 | 97 | 28 | 0.995 | 171.76 | 194 | 8290 | 200.16 | 48.27 | -47.12 | 17.31 | 43.33 | 41.07 | 44.92 | 44 | 53 | 65 | 77 | 37.25 | 90 | 87
8672 | 1756 | 269.8 | 49.7 | 81.2 | 94.9 | 70 | 55.4 | 193.6 | 95 | 224.5 | 197.6 | 43 | 11.6 | 30 | 0.044 | 104 | 30.1 | 15.412 | 436.5 | 205.1 | 199.5 | 98.6 | 43.1 | 0.65 |  |  | 99.3 | 749.8 | 0.991 | -8 | 41.96 | 97 | 28 | 1.015 | 172.94 | 200 | 9120 | 198.23 | 48.09 | -46.81 | 17.12 | 43.15 | 41.04 | 44.92 | 44 | 53 | 65 | 77 | 37.25 | 90 | 90
8673 | 1749 | 269.9 | 49 | 81.2 | 95 | 70 | 55.4 | 193.8 | 95 | 224.6 | 197.3 | 43 | 11.6 | 30 | 0.04 | 104 | 30.1 | 15.449 | 435.4 | 205.1 | 199.5 | 98.6 | 43.1 | 0.649 |  |  | 99.3 | 749.8 | 0.993 | -8 | 44.31 | 97 | 28 | 1.002 | 172.94 | 197 | 9310 | 196.61 | 47.37 | -47.06 | 17.12 | 43.22 | 41.01 | 45.12 | 44 | 53 | 65 | 77 | 37.25 | 88 | 92
8674 | 1741 | 267.1 | 48.5 | 81.2 | 94.9 | 70 | 55.4 | 193.1 | 95 | 223.8 | 197.4 | 43 | 11.6 | 30 | 0.055 | 103.9 | 30.1 | 15.382 | 434.3 | 205.1 | 199 | 98.6 | 43.1 | 0.648 |  |  | 99.3 | 749.9 | 0.989 | -8 | 49.8 | 97 | 28 | 0.991 | 172.94 | 200 | 8330 | 199.52 | 47.42 | -47 | 16.81 | 43.32 | 41.06 | 45.23 | 44 | 53 | 65 | 77 | 37.25 | 90 | 95
8675 | 1737 | 264.2 | 47.3 | 81.2 | 94.9 | 70 | 55.4 | 192.8 | 95 | 223.4 | 197.1 | 43 | 11.6 | 30 | 0.079 | 103.8 | 30.1 | 15.258 | 434.5 | 205.1 | 198.1 | 98.6 | 43.1 | 0.643 |  |  | 99.3 | 750.1 | 0.989 | -8 | 60.39 | 97 | 28 | 1.001 | 172.16 | 191 | 8530 | 197.27 | 48.7 | -46.94 | 16.62 | 43.23 | 41.12 | 45.12 | 44 | 53 | 65 | 77 | 37.25 | 89 | 87
8676 | 1747 | 264.4 | 48.6 | 81.2 | 94.9 | 70 | 55.4 | 192.9 | 95 | 223.5 | 197.4 | 43 | 11.6 | 30 | 0.078 | 103.8 | 30.1 | 15.156 | 435.2 | 205.1 | 198.1 | 98.6 | 43.1 | 0.643 |  |  | 99.3 | 750.2 | 0.989 | -8 | 60 | 97 | 28 | 1 | 172.94 | 202 | 7720 | 194.68 | 49.07 | -46.75 | 16.81 | 43.34 | 41.13 | 44.92 | 44 | 53 | 65 | 77 | 37.25 | 89 | 81
8677 | 1758 | 267.1 | 49.9 | 81.2 | 95 | 70 | 55.4 | 193.3 | 95 | 224.1 | 198.6 | 42.9 | 11.6 | 30 | 0.064 | 103.9 | 30.1 | 15.252 | 432.5 | 205.1 | 199.4 | 98.6 | 43.1 | 0.648 |  |  | 99.3 | 750.3 | 0.994 | -8 | 58.43 | 97 | 28 | 0.991 | 174.9 | 195 | 8730 | 196.93 | 50.2 | -46.81 | 16.81 | 43.26 | 41.08 | 44.83 | 44 | 53 | 65 | 77 | 37.25 | 91 | 91
8678 | 1755 | 269.3 | 49.6 | 81.2 | 94.9 | 70 | 55.4 | 194 | 95 | 225 | 198.1 | 42.9 | 11.6 | 30 | 0.038 | 104 | 30.1 | 15.54 | 430.8 | 205.1 | 200.4 | 98.6 | 43.1 | 0.651 |  |  | 99.3 | 750.3 | 0.984 | -8 | 43.14 | 97 | 28 | 0.997 | 174.9 | 200 | 9430 | 199.84 | 49.3 | -47.06 | 16.88 | 43.23 | 41.09 | 44.83 | 44 | 53 | 65 | 77 | 37.25 | 92 | 91
8679 | 1755 | 269.5 | 49.6 | 81.2 | 94.9 | 70 | 55.4 | 193.9 | 95 | 224.9 | 197.9 | 43 | 11.6 | 30 | 0.036 | 104 | 30.1 | 15.561 | 430.4 | 205.1 | 200.2 | 98.6 | 43.1 | 0.651 |  |  | 99.3 | 750.3 | 0.99 | -8 | 47.06 | 97 | 28 | 0.996 | 172.94 | 195 | 8160 | 199.18 | 48.34 | -46.88 | 16.94 | 43.3 | 41.17 | 45.12 | 44 | 53 | 65 | 77 | 37.25 | 89 | 95
8680 | 1754 | 269.8 | 49.9 | 81.2 | 95 | 70 | 55.4 | 193.7 | 95 | 224.7 | 197.7 | 43.1 | 11.6 | 30 | 0.033 | 104.1 | 30.1 | 15.52 | 431.3 | 205.1 | 200 | 98.6 | 43.1 | 0.652 |  |  | 99.3 | 750.3 | 0.994 | -8 | 43.53 | 97 | 28 | 0.991 | 173.33 | 196 | 8480 | 201.77 | 48.32 | -47.06 | 17.25 | 43.35 | 41.07 | 45.33 | 44 | 53 | 65 | 77 | 37.25 | 92 | 93
8681 | 1746 | 267.8 | 49.1 | 81.2 | 94.9 | 70 | 55.4 | 193.2 | 95 | 223.9 | 198.2 | 43.1 | 11.6 | 30 | 0.047 | 104 | 30.1 | 15.433 | 431.8 | 205.1 | 199.9 | 98.6 | 43 | 0.652 |  |  | 99.3 | 750.3 | 0.981 | -8 | 49.41 | 97 | 28 | 0.997 | 174.12 | 201 | 8920 | 196.61 | 49.29 | -47.06 | 16.88 | 43.33 | 41.13 | 45.33 | 44 | 53 | 65 | 77 | 37.25 | 91 | 83
8682 | 1749 | 267.5 | 49.2 | 81.2 | 95 | 70 | 55.4 | 193.1 | 95 | 223.8 | 198.7 | 43.1 | 11.6 | 30 | 0.057 | 104 | 30.1 | 15.415 | 432 | 205.1 | 199.8 | 98.6 | 43 | 0.651 |  |  | 99.3 | 750.4 | 0.99 | -8 | 57.65 | 97 | 28 | 0.991 | 174.12 | 194 | 8020 | 200.16 | 49.36 | -47 | 16.88 | 43.3 | 41.1 | 45.33 | 44 | 53 | 65 | 77 | 37.25 | 89 | 88
8683 | 1752 | 268.3 | 49.5 | 81.2 | 95 | 70 | 55.4 | 193 | 95 | 223.8 | 198.6 | 43.1 | 11.6 | 30 | 0.054 | 104 | 30.1 | 15.427 | 432.2 | 205.1 | 199.8 | 98.6 | 43 | 0.652 |  |  | 99.3 | 750.6 | 0.99 | -8 | 47.84 | 97 | 28 | 0.993 | 174.12 | 204 | 8120 | 196.61 | 49.45 | -46.88 | 17.06 | 43.26 | 40.95 | 45.03 | 44 | 53 | 65 | 77 | 37.25 | 91 | 93
8684 | 1752 | 269.2 | 49.4 | 81.2 | 95 | 70 | 55.4 | 193.4 | 95 | 224.2 | 198.4 | 43 | 11.6 | 30 | 0.044 | 104 | 30.1 | 15.46 | 431.9 | 205.1 | 200.1 | 98.6 | 43 | 0.655 |  |  | 99.3 | 750.6 | 0.991 | -8 | 45.49 | 97 | 28 | 1.007 | 174.12 | 199 | 8900 | 199.84 | 48.21 | -47 | 16.94 | 43.21 | 40.89 | 45.03 | 44 | 53 | 65 | 77 | 37.25 | 89 | 90
8685 | 1751 | 269.5 | 48.7 | 81.2 | 95 | 70 | 55.4 | 193.5 | 95 | 224.2 | 198 | 43 | 11.6 | 30 | 0.039 | 104 | 30.1 | 15.501 | 431.3 | 205.1 | 200.1 | 98.6 | 43 | 0.654 |  |  | 99.3 | 750.7 | 0.99 | -8 | 45.88 | 97 | 28 | 0.992 | 174.12 | 196 | 8730 | 198.86 | 48.53 | -47 | 17.06 | 43.14 | 40.91 | 45.03 | 44 | 53 | 65 | 77 | 37.25 | 91 | 94
8686 | 1748 | 268.8 | 48.9 | 81.2 | 95 | 70 | 55.4 | 193.4 | 95 | 224.1 | 198.1 | 43 | 11.6 | 30 | 0.046 | 104 | 30.1 | 15.496 | 431.9 | 205.1 | 199.8 | 98.6 | 43.1 | 0.654 |  |  | 99.3 | 750.7 | 0.991 | -8 | 47.45 | 97 | 28 | 0.995 | 172.94 | 194 | 8260 | 199.52 | 48.14 | -46.94 | 16.94 | 43.23 | 40.91 | 45.12 | 44 | 53 | 65 | 77 | 37.25 | 89 | 89
8687 | 1740 | 266 | 48.5 | 81.2 | 95 | 70 | 55.4 | 192.9 | 95 | 223.5 | 198.3 | 43 | 11.6 | 30 | 0.061 | 104 | 30.1 | 15.5 | 433 | 205 | 199.6 | 98.6 | 43.1 | 0.651 |  |  | 99.3 | 750.7 | 0.989 | -8 | 55.29 | 97 | 28 | 0.999 | 173.73 | 200 | 8820 | 196.61 | 48.77 | -47 | 16.88 | 43.05 | 41.03 | 45.12 | 44 | 53 | 65 | 77 | 37.25 | 88 | 83
8688 | 1745 | 265.7 | 48.9 | 81.2 | 95 | 70 | 55.4 | 192.9 | 95 | 223.5 | 198.5 | 43 | 11.6 | 30 | 0.072 | 103.9 | 30.1 | 15.446 | 433.9 | 205.1 | 199.3 | 98.6 | 43.1 | 0.65 |  |  | 99.3 | 750.9 | 0.988 | -8 | 60 | 97 | 28 | 0.994 | 173.73 | 200 | 8900 | 197.91 | 48.31 | -47 | 16.88 | 43.25 | 41.08 | 44.92 | 44 | 53 | 65 | 77 | 37.25 | 87 | 89
8689 | 1750 | 265.6 | 48.9 | 81.2 | 95 | 70 | 55.4 | 192.7 | 95 | 223.3 | 198.6 | 42.9 | 11.6 | 30 | 0.068 | 103.9 | 30.1 | 15.37 | 433.8 | 205.1 | 199.4 | 98.6 | 43.1 | 0.651 |  |  | 99.3 | 751.1 | 0.999 | -8 | 55.69 | 97 | 28 | 0.994 | 174.9 | 195 | 8310 | 199.18 | 48.03 | -47.12 | 17.12 | 43.15 | 41.13 | 44.92 | 44 | 53 | 65 | 77 | 37.25 | 84 | 89
8690 | 1759 | 269 | 49.9 | 81.2 | 95.1 | 70 | 55.4 | 193.6 | 95 | 224.5 | 198.3 | 42.9 | 11.6 | 30 | 0.044 | 104 | 30.1 | 15.448 | 432.7 | 205.1 | 200.2 | 98.6 | 43.1 | 0.654 |  |  | 99.3 | 751.3 | 0.989 | -8 | 51.37 | 97 | 28 | 0.989 | 173.33 | 200 | 9020 | 199.84 | 48.52 | -47.06 | 17.06 | 43.15 | 40.94 | 44.92 | 44 | 53 | 65 | 77 | 37.25 | 88 | 94
8691 | 1753 | 269 | 49.4 | 81.2 | 95.1 | 70 | 55.4 | 193.7 | 95 | 224.7 | 197.8 | 43 | 11.6 | 30 | 0.039 | 104 | 30 | 15.509 | 432.5 | 205.1 | 200 | 98.6 | 43.1 | 0.652 |  |  | 99.3 | 751.3 | 0.993 | -8 | 47.84 | 97 | 28 | 1.009 | 173.33 | 197 | 8950 | 199.18 | 48.49 | -47 | 17 | 43.13 | 40.94 | 45.03 | 44 | 53 | 65 | 77 | 37.25 | 93 | 97
8692 | 1750 | 269.2 | 49 | 81.2 | 95 | 70 | 55.4 | 193.7 | 95 | 224.7 | 198.1 | 43 | 11.6 | 30 | 0.042 | 104 | 30.1 | 15.471 | 432.8 | 205.1 | 199.8 | 98.6 | 43.1 | 0.653 |  |  | 99.3 | 751.2 | 0.986 | -8 | 49.8 | 97 | 28 | 1.003 | 174.12 | 201 | 8800 | 196.61 | 48.65 | -47 | 16.88 | 43.29 | 41.04 | 45.23 | 44 | 53 | 65 | 77 | 37.25 | 87 | 91
8693 | 1751 | 269.1 | 49.1 | 81.2 | 95 | 70 | 55.4 | 193.6 | 95 | 224.5 | 197.8 | 43.1 | 11.6 | 30 | 0.043 | 104 | 30.1 | 15.435 | 432.5 | 205.1 | 199.7 | 98.6 | 43.1 | 0.654 |  |  | 99.3 | 751.1 | 0.991 | -8 | 48.24 | 97 | 28 | 0.99 | 173.73 | 199 | 8580 | 198.23 | 47.6 | -46.81 | 16.94 | 43.16 | 40.97 | 45.23 | 44 | 53 | 65 | 77 | 37.25 | 89 | 89
8694 | 1744 | 267.2 | 48.2 | 81.2 | 95 | 70 | 55.3 | 193.1 | 95 | 223.8 | 197.9 | 43.1 | 11.6 | 30 | 0.06 | 103.9 | 30.1 | 15.434 | 432.8 | 205 | 199.1 | 98.6 | 43.1 | 0.651 |  |  | 99.3 | 751.1 | 0.988 | -8 | 57.65 | 97 | 28 | 0.998 | 173.33 | 194 | 8210 | 198.23 | 48.25 | -46.75 | 17 | 43.23 | 40.96 | 45.23 | 44 | 53 | 65 | 77 | 37.25 | 89 | 92
8695 | 1746 | 265.8 | 48.8 | 81.2 | 95.1 | 70 | 55.3 | 193.1 | 95 | 223.8 | 197.9 | 43 | 11.6 | 30 | 0.074 | 103.9 | 30.1 | 15.315 | 433.4 | 205.1 | 198.7 | 98.6 | 43.1 | 0.648 |  |  | 99.3 | 751.2 | 0.989 | -8 | 60 | 97 | 28 | 0.992 | 172.94 | 202 | 8380 | 195 | 49.29 | -46.81 | 16.94 | 43.34 | 41.23 | 45.12 | 44 | 53 | 65 | 77 | 37.25 | 90 | 90
8696 | 1758 | 268.2 | 49.9 | 81.2 | 95.1 | 70 | 55.3 | 193.6 | 95 | 224.6 | 198.3 | 43 | 11.6 | 30 | 0.068 | 103.9 | 30.1 | 15.307 | 433.1 | 205.1 | 199.1 | 98.6 | 43.1 | 0.65 |  |  | 99.3 | 751.2 | 0.992 | -8 | 61.57 | 98 | 28 | 0.998 | 173.73 | 194 | 8240 | 197.91 | 50.01 | -47.06 | 16.81 | 43.25 | 41.11 | 44.92 | 44 | 53 | 65 | 77 | 37.25 | 88 | 93
8697 | 1762 | 270.8 | 50.3 | 81.2 | 95 | 70 | 55.3 | 193.8 | 95 | 224.9 | 198.3 | 42.9 | 11.6 | 30 | 0.042 | 104 | 30.1 | 15.437 | 431.7 | 205.1 | 200.1 | 98.6 | 43.1 | 0.654 |  |  | 99.4 | 751.1 | 0.991 | -8 | 50.2 | 98 | 28 | 0.993 | 172.94 | 200 | 7870 | 199.52 | 48.85 | -47.06 | 17 | 43.16 | 41.14 | 44.83 | 44 | 53 | 65 | 77 | 37.25 | 90 | 89
8698 | 1760 | 272 | 50.3 | 81.2 | 95.1 | 70 | 55.3 | 194.1 | 95 | 225.2 | 197.8 | 43 | 11.6 | 30 | 0.03 | 104.1 | 30.1 | 15.558 | 431.7 | 205.1 | 200.3 | 98.6 | 43.1 | 0.655 |  |  | 99.4 | 751 | 0.989 | -8 | 44.31 | 97 | 28 | 0.991 | 173.33 | 195 | 8750 | 201.77 | 48.27 | -47.06 | 16.94 | 43.21 | 41.14 | 45.12 | 44 | 53 | 65 | 77 | 37.25 | 89 | 86
8699 | 1750 | 270.1 | 49.4 | 81.2 | 95.1 | 70 | 55.3 | 193.8 | 95 | 224.7 | 197.9 | 43 | 11.6 | 30 | 0.04 | 104.1 | 30.1 | 15.539 | 432.2 | 205.1 | 199.9 | 98.6 | 43.1 | 0.653 |  |  | 99.4 | 750.9 | 0.994 | -8 | 49.02 | 97 | 28 | 0.998 | 173.33 | 198 | 8460 | 197.91 | 49.37 | -47 | 16.94 | 43.19 | 41.06 | 45.23 | 44 | 53 | 65 | 77 | 37.25 | 91 | 87
8700 | 1745 | 267.8 | 49.3 | 81.2 | 95 | 70 | 55.3 | 193.4 | 95 | 224.2 | 198.2 | 43.1 | 11.6 | 30 | 0.058 | 104 | 30.1 | 15.466 | 433.4 | 205.1 | 199.6 | 98.6 | 43.1 | 0.651 |  |  | 99.3 | 750.9 | 0.988 | -8 | 54.12 | 97 | 28 | 0.996 | 173.33 | 200 | 8950 | 199.84 | 48.22 | -47.06 | 17 | 43.36 | 41.1 | 45.33 | 44 | 53 | 65 | 77 | 37.25 | 89 | 96
8701 | 1743 | 266.7 | 48.5 | 81.2 | 95.1 | 70 | 55.3 | 193.2 | 95 | 224 | 198.4 | 43 | 11.6 | 30 | 0.066 | 104 | 30 | 15.398 | 434.7 | 205.1 | 199.3 | 98.6 | 43.1 | 0.651 |  |  | 99.3 | 750.9 | 0.986 | -8 | 58.04 | 97 | 28 | 0.993 | 174.12 | 194 | 9290 | 197.91 | 50.1 | -46.94 | 17.06 | 43.17 | 41.08 | 45.23 | 44 | 53 | 65 | 77 | 37.65 | 87 | 95
8702 | 1745 | 266 | 48.8 | 81.2 | 95.1 | 70 | 55.3 | 193.1 | 95 | 223.8 | 198.8 | 43 | 11.6 | 30 | 0.07 | 103.9 | 30 | 15.305 | 435.2 | 205.1 | 199.5 | 98.6 | 43.1 | 0.649 |  |  | 99.3 | 750.9 | 0.992 | -8 | 60 | 98 | 28 | 0.993 | 174.51 | 193 | 8430 | 197.25 | 49.12 | -46.94 | 17 | 43.15 | 41.15 | 45.03 | 44 | 53 | 65 | 77 | 37.25 | 87 | 88
8703 | 1753 | 267.3 | 49.5 | 81.2 | 95.1 | 70 | 55.2 | 193.1 | 95 | 223.9 | 199.3 | 42.9 | 11.6 | 30 | 0.062 | 104 | 30 | 15.339 | 433.8 | 205.1 | 200.1 | 98.6 | 43 | 0.652 |  |  | 99.3 | 751 | 0.994 | -8 | 56.47 | 97 | 28 | 0.992 | 174.51 | 195 | 7800 | 198.86 | 49.03 | -46.94 | 17 | 43.35 | 41.06 | 44.92 | 44 | 53 | 65 | 77 | 37.65 | 90 | 87
8704 | 1758 | 271 | 50 | 81.2 | 95.1 | 70 | 55.2 | 193.9 | 95 | 225 | 198.9 | 42.9 | 11.6 | 30 | 0.038 | 104.1 | 30 | 15.502 | 431.3 | 205.1 | 200.9 | 98.6 | 43 | 0.654 |  |  | 99.3 | 751.1 | 0.99 | -8 | 44.31 | 98 | 28 | 0.992 | 175.29 | 197 | 8990 | 199.84 | 49.43 | -47.12 | 17 | 43.07 | 41.17 | 44.92 | 44 | 53 | 65 | 77 | 37.25 | 89 | 91
8705 | 1753 | 269.7 | 49.5 | 81.2 | 95 | 70 | 55.2 | 193.7 | 95 | 224.6 | 199 | 43 | 11.6 | 30 | 0.037 | 104.1 | 30 | 15.569 | 431.8 | 205.1 | 200.9 | 98.6 | 43 | 0.655 |  |  | 99.3 | 751.1 | 0.992 | -8 | 44.31 | 97 | 28 | 0.991 | 173.73 | 197 | 9340 | 200.16 | 49.53 | -46.94 | 17.06 | 43.32 | 41.01 | 45.12 | 44 | 53 | 65 | 77 | 37.25 | 91 | 91
8706 | 1756 | 271.7 | 49.4 | 81.2 | 95.1 | 70 | 55.2 | 193.9 | 95 | 225 | 198.5 | 43.1 | 11.6 | 30 | 0.029 | 104.1 | 30 | 15.55 | 430 | 205.1 | 200.9 | 98.6 | 43 | 0.656 |  |  | 99.3 | 751 | 0.989 | -8 | 42.75 | 97 | 28 | 0.995 | 173.73 | 198 | 8850 | 198.54 | 48.1 | -47.12 | 17 | 42.95 | 40.98 | 45.33 | 44 | 53 | 65 | 77 | 37.25 | 93 | 91
8707 | 1747 | 269.5 | 49.3 | 81.2 | 95 | 70 | 55.2 | 193.9 | 95 | 224.8 | 198.6 | 43.1 | 11.6 | 30 | 0.044 | 104 | 30 | 15.563 | 430.6 | 205.1 | 200.4 | 98.6 | 43 | 0.654 |  |  | 99.3 | 751 | 0.99 | -8 | 52.55 | 97 | 28 | 0.988 | 173.73 | 198 | 8630 | 198.23 | 49.3 | -46.94 | 16.88 | 43.06 | 41.08 | 45.44 | 44 | 53 | 65 | 77 | 37.25 | 91 | 92
8708 | 1746 | 268.1 | 48.8 | 81.2 | 95 | 70 | 55.2 | 193.7 | 95 | 224.7 | 199 | 43.1 | 11.6 | 30 | 0.059 | 104 | 30 | 15.458 | 431.5 | 205.1 | 200 | 98.6 | 43 | 0.651 |  |  | 99.3 | 751 | 0.992 | -8 | 59.61 | 97 | 28 | 1 | 174.51 | 201 | 9190 | 196.93 | 49.08 | -47.12 | 17.06 | 43.06 | 41.07 | 45.44 | 44 | 53 | 65 | 77 | 37.25 | 89 | 89
8709 | 1751 | 269 | 49.3 | 81.2 | 95 | 70 | 55.2 | 193.8 | 95 | 225 | 199.3 | 43.1 | 11.6 | 30 | 0.059 | 104 | 30 | 15.445 | 431 | 205.1 | 200.2 | 98.6 | 43 | 0.653 |  |  | 99.3 | 751 | 0.99 | -8 | 56.86 | 97 | 28 | 0.998 | 174.9 | 202 | 8650 | 199.52 | 49.21 | -46.94 | 16.81 | 43.14 | 40.97 | 45.23 | 44 | 53 | 65 | 77 | 37.25 | 86 | 85
8710 | 1756 | 270.2 | 50 | 81.2 | 95 | 70 | 55.2 | 194 | 95 | 225.1 | 199.4 | 43 | 11.6 | 30 | 0.054 | 104 | 30 | 15.469 | 431.1 | 205 | 200.5 | 98.6 | 43 | 0.655 |  |  | 99.3 | 751 | 0.996 | -8 | 50.59 | 97 | 28 | 1.003 | 175.29 | 195 | 8260 | 199.84 | 50.05 | -46.88 | 16.88 | 43.11 | 41.07 | 44.92 | 44 | 53 | 65 | 77 | 37.25 | 88 | 87
8711 | 1749 | 269.5 | 49.3 | 81.2 | 95 | 70 | 55.2 | 194 | 95 | 225.1 | 198.7 | 43 | 11.6 | 30 | 0.043 | 104 | 30 | 15.494 | 431.8 | 205.1 | 200.6 | 98.6 | 43 | 0.653 |  |  | 99.3 | 751 | 0.989 | -8 | 43.53 | 98 | 28 | 0.995 | 174.12 | 198 | 8650 | 198.54 | 48.88 | -46.94 | 17 | 43.18 | 41.13 | 45.03 | 44 | 53 | 65 | 77 | 37.25 | 88 | 93
8712 | 1754 | 269.9 | 49.8 | 81.2 | 95.1 | 70 | 55.1 | 193.8 | 95 | 224.9 | 198.8 | 43 | 11.6 | 30 | 0.051 | 104 | 30 | 15.398 | 431.7 | 205 | 200.2 | 98.6 | 43 | 0.652 |  |  | 99.3 | 750.9 | 0.989 | -8 | 54.51 | 98 | 28 | 0.99 | 173.73 | 196 | 9040 | 199.52 | 48.96 | -47 | 16.94 | 43.22 | 41.08 | 45.12 | 44 | 53 | 65 | 77 | 37.25 | 90 | 91
8713 | 1755 | 270.3 | 50.2 | 81.2 | 95.1 | 70 | 55.1 | 193.7 | 95 | 224.7 | 198.8 | 43 | 11.6 | 30 | 0.048 | 104 | 30 | 15.439 | 432 | 205.1 | 200.2 | 98.6 | 43.1 | 0.653 |  |  | 99.3 | 750.9 | 0.988 | -8 | 49.02 | 98 | 28 | 1.012 | 174.12 | 195 | 9430 | 199.84 | 48.09 | -46.81 | 16.81 | 43.25 | 40.97 | 45.03 | 44 | 53 | 65 | 77 | 37.25 | 91 | 91
8714 | 1757 | 272.3 | 50.3 | 81.2 | 95.1 | 70 | 55.1 | 194.2 | 95 | 225.3 | 198.5 | 43 | 11.6 | 30 | 0.039 | 104.1 | 30 | 15.478 | 431.3 | 205.1 | 200.4 | 98.6 | 43.1 | 0.654 |  |  | 99.3 | 750.8 | 0.991 | -8 | 43.14 | 98 | 28 | 0.993 | 174.12 | 202 | 8090 | 199.84 | 48.07 | -46.81 | 17.06 | 43.27 | 41.13 | 45.03 | 44 | 53 | 65 | 77 | 37.25 | 90 | 86
8715 | 1752 | 271.8 | 49.8 | 81.2 | 95.1 | 70 | 55.1 | 194 | 95 | 225 | 198.1 | 43 | 11.6 | 30 | 0.038 | 104.1 | 30 | 15.518 | 430.9 | 205 | 200.2 | 98.6 | 43.1 | 0.652 |  |  | 99.3 | 750.6 | 0.987 | -8 | 46.27 | 98 | 28 | 1.001 | 173.33 | 196 | 8920 | 198.86 | 49.35 | -46.94 | 16.88 | 43.19 | 41.17 | 45.12 | 44 | 53 | 65 | 77 | 37.25 | 93 | 88
8716 | 1743 | 269.8 | 48.9 | 81.2 | 95.1 | 70 | 55 | 193.5 | 95 | 224.3 | 198.2 | 43 | 11.6 | 30 | 0.055 | 104 | 30 | 15.503 | 430.9 | 205 | 199.7 | 98.6 | 43.1 | 0.65 |  |  | 99.3 | 750.6 | 0.984 | -8 | 54.12 | 98 | 28 | 1.007 | 171.37 | 194 | 8750 | 197.25 | 48.92 | -46.75 | 16.94 | 43.3 | 41.05 | 45.23 | 44 | 53 | 65 | 77 | 37.25 | 91 | 93
8717 | 1735 | 266.1 | 48.4 | 81.2 | 95.1 | 70 | 55 | 193 | 95 | 223.6 | 198.2 | 43 | 11.6 | 30 | 0.074 | 103.9 | 30 | 15.453 | 432.3 | 205 | 199.1 | 98.6 | 43.1 | 0.647 |  |  | 99.3 | 750.5 | 0.994 | -8 | 58.82 | 98 | 28 | 0.99 | 173.33 | 194 | 7900 | 200.16 | 49.34 | -47.06 | 17 | 43.39 | 41.19 | 45.03 | 44 | 53 | 65 | 77 | 37.25 | 90 | 94
8718 | 1742 | 265.3 | 48.7 | 81.2 | 95.1 | 70 | 55 | 192.9 | 95 | 223.5 | 198.2 | 43 | 11.6 | 30 | 0.076 | 103.9 | 30 | 15.322 | 433 | 205 | 198.9 | 98.6 | 43.1 | 0.646 |  |  | 99.3 | 750.5 | 0.99 | -8 | 60.39 | 98 | 28 | 0.995 | 173.33 | 200 | 8330 | 196.61 | 50.01 | -46.94 | 17 | 43.31 | 41.13 | 44.92 | 44 | 53 | 65 | 77 | 37.65 | 89 | 94
8719 | 1743 | 265.3 | 48.4 | 81.2 | 95.2 | 70 | 54.9 | 192.9 | 94.9 | 223.5 | 199 | 42.9 | 11.6 | 30 | 0.076 | 103.9 | 30 | 15.263 | 432.8 | 205.1 | 199.6 | 98.6 | 43.1 | 0.647 |  |  | 99.3 | 750.7 | 0.993 | -8 | 61.18 | 97 | 28 | 0.998 | 174.9 | 194 | 9310 | 196.61 | 50.28 | -46.88 | 16.88 | 43.34 | 41.14 | 44.83 | 44 | 53 | 65 | 77 | 37.65 | 89 | 84
8720 | 1756 | 267.7 | 49.8 | 81.2 | 95.1 | 70 | 54.9 | 193.3 | 94.9 | 224.2 | 199.4 | 42.9 | 11.6 | 30 | 0.066 | 104 | 30 | 15.366 | 431.7 | 205.1 | 200.1 | 98.6 | 43.1 | 0.65 |  |  | 99.3 | 750.8 | 0.99 | -8 | 58.43 | 98 | 28 | 0.997 | 174.51 | 195 | 8310 | 199.52 | 49.78 | -46.94 | 17 | 43.28 | 41.05 | 44.72 | 44 | 53 | 65 | 77 | 37.25 | 90 | 85
8721 | 1758 | 269.9 | 49.9 | 81.2 | 95.1 | 70 | 54.8 | 193.8 | 94.9 | 224.9 | 199.3 | 42.9 | 11.6 | 30 | 0.045 | 104.1 | 30 | 15.499 | 430.1 | 205.1 | 201 | 98.6 | 43.1 | 0.653 |  |  | 99.3 | 751 | 0.989 | -8 | 41.18 | 97 | 28 | 0.992 | 174.9 | 202 | 9090 | 198.86 | 50.22 | -46.94 | 17.06 | 43.05 | 41.1 | 44.92 | 44 | 53 | 65 | 77 | 37.25 | 88 | 92
8722 | 1755 | 270.6 | 49.7 | 81.2 | 95.1 | 70 | 54.8 | 193.9 | 94.9 | 225 | 198.7 | 43 | 11.6 | 30 | 0.03 | 104.1 | 30 | 15.57 | 430.3 | 205 | 201 | 98.6 | 43.1 | 0.654 |  |  | 99.3 | 751 | 0.99 | -8 | 43.92 | 97 | 28 | 0.991 | 174.12 | 197 | 8120 | 200.16 | 49.47 | -47.06 | 17.06 | 43 | 41.13 | 45.12 | 44 | 53 | 65 | 77 | 37.25 | 91 | 94
8723 | 1761 | 272.4 | 50.4 | 81.2 | 95.2 | 70 | 54.7 | 194.1 | 95 | 225.3 | 198.6 | 43.1 | 11.6 | 30 | 0.024 | 104.1 | 30 | 15.548 | 429.6 | 205.1 | 201.1 | 98.6 | 43.1 | 0.656 |  |  | 99.3 | 751.1 | 0.99 | -8 | 45.49 | 97 | 28 | 1.002 | 174.12 | 201 | 8240 | 199.84 | 48.32 | -47.06 | 17.06 | 43.26 | 41.11 | 45.33 | 44 | 53 | 65 | 77 | 37.25 | 91 | 91
8724 | 1755 | 272.8 | 50.2 | 81.2 | 95.1 | 70 | 54.7 | 194.2 | 95 | 225.3 | 198.3 | 43.1 | 11.6 | 30 | 0.023 | 104.1 | 30 | 15.597 | 430.3 | 205.1 | 200.9 | 98.6 | 43.1 | 0.656 |  |  | 99.3 | 751.1 | 0.991 | -8 | 43.14 | 98 | 28 | 1.004 | 173.73 | 196 | 8800 | 201.77 | 48.24 | -47.06 | 17 | 42.96 | 41.05 | 45.44 | 44 | 53 | 65 | 77 | 37.25 | 94 | 90
8725 | 1747 | 270.8 | 49.2 | 81.2 | 95.1 | 70 | 54.7 | 193.6 | 95 | 224.4 | 198.3 | 43.2 | 11.6 | 30 | 0.033 | 104.1 | 30 | 15.564 | 430.3 | 205.1 | 200.5 | 98.6 | 43.1 | 0.655 |  |  | 99.3 | 751 | 0.991 | -8 | 46.67 | 98 | 28 | 0.994 | 173.73 | 198 | 8680 | 196.93 | 48.34 | -47 | 17.31 | 43.35 | 41.06 | 45.55 | 44 | 53 | 65 | 77 | 37.25 | 90 | 84
8726 | 1747 | 270.1 | 49.4 | 81.2 | 95.1 | 70 | 54.7 | 193.2 | 95 | 224 | 198.6 | 43.2 | 11.6 | 30 | 0.049 | 104 | 30 | 15.537 | 430.6 | 205 | 200 | 98.6 | 43.1 | 0.654 |  |  | 99.3 | 750.9 | 0.989 | -8 | 56.86 | 97 | 28 | 1.006 | 173.73 | 195 | 8950 | 198.23 | 49.47 | -47 | 16.88 | 43.27 | 41.11 | 45.44 | 44 | 53 | 65 | 77 | 37.25 | 91 | 87
8727 | 1743 | 268.5 | 48.8 | 81.2 | 95.1 | 70 | 54.6 | 192.9 | 95 | 223.5 | 199 | 43.1 | 11.6 | 30 | 0.059 | 104 | 30 | 15.519 | 431 | 205.1 | 200 | 98.6 | 43.1 | 0.651 |  |  | 99.3 | 750.8 | 0.987 | -8 | 58.43 | 98 | 28 | 1.007 | 174.51 | 202 | 9260 | 197.25 | 48.35 | -47 | 17.19 | 43.13 | 40.98 | 45.33 | 44 | 53 | 65 | 77 | 37.25 | 87 | 86
8728 | 1750 | 269.5 | 49.6 | 81.2 | 95.1 | 70 | 54.6 | 193 | 95 | 223.7 | 198.9 | 43 | 11.6 | 30 | 0.056 | 104 | 30 | 15.495 | 431 | 205.1 | 200 | 98.6 | 43.1 | 0.652 |  |  | 99.2 | 750.9 | 0.985 | -8 | 50.59 | 98 | 28 | 0.999 | 174.12 | 203 | 9700 | 198.54 | 49.31 | -47 | 16.81 | 43.17 | 41.05 | 45.03 | 44 | 53 | 65 | 77 | 37.25 | 87 | 92
8729 | 1754 | 270.8 | 49.9 | 81.2 | 95.1 | 70 | 54.6 | 193.4 | 95 | 224.3 | 198.5 | 43 | 11.6 | 30 | 0.045 | 104 | 30 | 15.541 | 430.3 | 205.1 | 200.3 | 98.6 | 43.1 | 0.652 |  |  | 99.2 | 750.9 | 0.988 | -8 | 43.53 | 98 | 28 | 1.009 | 173.33 | 196 | 8240 | 201.45 | 47.47 | -47.06 | 17.06 | 43.22 | 40.95 | 44.92 | 44 | 53 | 65 | 77 | 37.25 | 87 | 92
8730 | 1749 | 271 | 49.1 | 81.2 | 95.1 | 70 | 54.6 | 193.5 | 94.9 | 224.4 | 198.3 | 43 | 11.6 | 30 | 0.05 | 104 | 30 | 15.535 | 431.6 | 205.1 | 199.8 | 98.6 | 43.1 | 0.651 |  |  | 99.3 | 750.8 | 0.99 | -8 | 51.76 | 98 | 28 | 0.994 | 173.33 | 199 | 9800 | 196.61 | 49.22 | -46.88 | 16.69 | 43.13 | 41.13 | 45.03 | 44 | 53 | 65 | 77 | 37.25 | 86 | 94
8731 | 1735 | 267.1 | 47.6 | 81.2 | 95.1 | 70 | 54.5 | 193 | 94.9 | 223.7 | 198.3 | 42.9 | 11.6 | 30 | 0.066 | 104 | 30 | 15.382 | 432.6 | 205.1 | 199.5 | 98.6 | 43.1 | 0.647 |  |  | 99.3 | 750.7 | 0.991 | -8 | 52.16 | 98 | 28 | 0.986 | 173.73 | 200 | 8310 | 196.93 | 48.28 | -47 | 17 | 43.03 | 41.09 | 45.03 | 44 | 53 | 65 | 77 | 37.25 | 92 | 82
8732 | 1745 | 266.8 | 48.7 | 81.2 | 95.1 | 70 | 54.5 | 193.3 | 95 | 224.2 | 198.2 | 42.9 | 11.6 | 30 | 0.071 | 103.9 | 30 | 15.27 | 433.6 | 205.1 | 199 | 98.6 | 43.1 | 0.645 |  |  | 99.3 | 750.7 | 0.99 | -8 | 60.78 | 98 | 28 | 1.002 | 172.94 | 200 | 8770 | 197.91 | 49.46 | -46.81 | 16.94 | 43.19 | 41.13 | 45.03 | 44 | 53 | 65 | 77 | 37.25 | 88 | 90
8733 | 1744 | 266.5 | 47.2 | 81.2 | 95.1 | 70 | 54.5 | 193.4 | 95 | 224.1 | 198.5 | 42.9 | 11.6 | 30 | 0.071 | 103.9 | 30 | 15.253 | 433.5 | 205.1 | 199.2 | 98.6 | 43.1 | 0.645 |  |  | 99.3 | 750.8 | 0.986 | -8 | 60.78 | 98 | 28 | 0.994 | 174.12 | 200 | 7990 | 197.91 | 48.92 | -47.06 | 17 | 43.28 | 41.25 | 44.83 | 44 | 53 | 65 | 77 | 37.25 | 88 | 85
8734 | 1745 | 264.8 | 49 | 81.2 | 95.1 | 70 | 54.5 | 193.2 | 95 | 223.9 | 198.8 | 42.9 | 11.6 | 30 | 0.067 | 103.9 | 30 | 15.257 | 432.8 | 205.1 | 199.5 | 98.6 | 43.1 | 0.646 |  |  | 99.3 | 750.8 | 0.992 | -8 | 55.69 | 98 | 28 | 0.999 | 174.12 | 203 | 9020 | 196.93 | 49.17 | -46.94 | 16.94 | 43.28 | 41.09 | 44.83 | 44 | 53 | 65 | 77 | 37.65 | 89 | 89
8735 | 1756 | 267.7 | 49.3 | 81.2 | 95 | 70 | 54.5 | 193.7 | 95 | 224.7 | 199 | 42.9 | 11.6 | 30 | 0.052 | 104 | 30 | 15.373 | 432.2 | 205.1 | 200.1 | 98.6 | 43.1 | 0.649 |  |  | 99.3 | 751 | 0.995 | -8 | 53.33 | 97 | 28 | 1 | 174.9 | 200 | 8210 | 200.16 | 50.01 | -46.94 | 17.12 | 43.23 | 41.13 | 44.83 | 44 | 53 | 65 | 77 | 37.25 | 89 | 92
8736 | 1755 | 269.4 | 49.5 | 81.2 | 95 | 70 | 54.5 | 193.8 | 95 | 224.8 | 198.5 | 42.9 | 11.6 | 30 | 0.035 | 104 | 30 | 15.546 | 432.6 | 205 | 200.6 | 98.6 | 43.1 | 0.65 |  |  | 99.3 | 751.1 | 0.991 | -8 | 41.96 | 97 | 28 | 1 | 174.12 | 196 | 8360 | 201.77 | 49.53 | -47 | 17.06 | 43.14 | 41.1 | 44.83 | 44 | 53 | 65 | 77 | 37.25 | 88 | 85
8737 | 1750 | 268.8 | 49.2 | 81.2 | 95 | 70 | 54.5 | 193.7 | 95 | 224.6 | 198.6 | 43 | 11.6 | 30 | 0.039 | 104 | 30 | 15.54 | 432.5 | 205 | 200.5 | 98.6 | 43.1 | 0.65 |  |  | 99.3 | 751.2 | 0.992 | -8 | 47.45 | 98 | 28 | 0.999 | 174.51 | 198 | 8430 | 199.84 | 49.56 | -46.88 | 16.81 | 43.09 | 41.04 | 45.33 | 44 | 53 | 65 | 77 | 37.25 | 91 | 87
8738 | 1759 | 271.2 | 49.9 | 81.2 | 95 | 70 | 54.5 | 193.9 | 95 | 225 | 198.6 | 43.1 | 11.6 | 30 | 0.039 | 104.1 | 30 | 15.521 | 431.8 | 205.1 | 200.4 | 98.6 | 43 | 0.653 |  |  | 99.3 | 751.2 | 0.985 | -8 | 49.41 | 98 | 28 | 0.991 | 174.12 | 195 | 9120 | 199.18 | 48.42 | -46.81 | 16.69 | 43.37 | 41.23 | 45.33 | 44 | 53 | 65 | 77 | 37.25 | 92 | 91
8739 | 1751 | 270.4 | 49.5 | 81.2 | 95 | 70 | 54.5 | 193.8 | 95 | 224.8 | 198.4 | 43.2 | 11.6 | 30 | 0.041 | 104.1 | 30 | 15.57 | 431.3 | 205.1 | 200.2 | 98.6 | 43 | 0.651 |  |  | 99.3 | 751.2 | 0.989 | -8 | 44.71 | 98 | 28 | 0.999 | 173.73 | 195 | 8800 | 199.52 | 48.08 | -46.88 | 16.94 | 43.35 | 41.15 | 45.33 | 44 | 53 | 65 | 77 | 37.25 | 89 | 93
8740 | 1748 | 269.5 | 48.5 | 81.2 | 95 | 70 | 54.5 | 193.5 | 95 | 224.4 | 198.6 | 43.2 | 11.6 | 30 | 0.049 | 104.1 | 30 | 15.507 | 431.8 | 205.1 | 199.9 | 98.6 | 43 | 0.651 |  |  | 99.3 | 751.2 | 0.99 | -8 | 54.51 | 97 | 28 | 0.995 | 174.51 | 202 | 8290 | 196.93 | 49.37 | -47 | 17.19 | 43.41 | 41.16 | 45.33 | 44 | 53 | 65 | 77 | 37.25 | 89 | 97
8741 | 1755 | 270 | 50 | 81.2 | 95 | 70 | 54.5 | 193.7 | 95 | 224.6 | 198.8 | 43.1 | 11.6 | 30 | 0.049 | 104.1 | 30 | 15.476 | 431.1 | 205.1 | 200.1 | 98.6 | 43 | 0.652 |  |  | 99.3 | 751.2 | 0.988 | -8 | 50.98 | 97 | 28 | 1.006 | 173.33 | 196 | 8360 | 198.86 | 49.36 | -46.94 | 17.31 | 43.39 | 41.09 | 45.23 | 44 | 53 | 65 | 77 | 37.25 | 90 | 91
8742 | 1754 | 271.2 | 49.6 | 81.2 | 95 | 70 | 54.5 | 193.8 | 95 | 224.9 | 198.1 | 43.1 | 11.6 | 30 | 0.036 | 104.1 | 30 | 15.58 | 432.5 | 205.1 | 200.2 | 98.6 | 43 | 0.652 |  |  | 99.3 | 751.2 | 0.988 | -8 | 45.49 | 98 | 28 | 1.002 | 173.33 | 197 | 8950 | 196.61 | 47.65 | -47.12 | 17.19 | 43.13 | 41.1 | 45.12 | 44 | 53 | 65 | 77 | 37.25 | 89 | 85
8743 | 1742 | 268.3 | 48.5 | 81.2 | 95 | 70 | 54.6 | 193.2 | 95 | 224 | 198.1 | 43.1 | 11.6 | 30 | 0.049 | 104 | 30 | 15.459 | 433.9 | 205.1 | 199.7 | 98.6 | 43 | 0.65 |  |  | 99.3 | 751.1 | 0.99 | -8 | 48.24 | 98 | 28 | 0.995 | 173.33 | 195 | 8770 | 196.61 | 48.22 | -47.12 | 17.12 | 43.19 | 41.14 | 45.12 | 44 | 53 | 65 | 77 | 37.25 | 89 | 91
8744 | 1747 | 267.7 | 49.3 | 81.2 | 95.1 | 70 | 54.6 | 193.2 | 95 | 224.1 | 198.3 | 43 | 11.6 | 30 | 0.06 | 104 | 30 | 15.356 | 434.1 | 205.1 | 199.4 | 98.6 | 43 | 0.649 |  |  | 99.3 | 751.1 | 0.989 | -8 | 57.25 | 98 | 28 | 1.01 | 173.73 | 200 | 8630 | 196.61 | 48.21 | -47 | 16.94 | 43.32 | 41.14 | 45.03 | 44 | 53 | 65 | 77 | 37.25 | 88 | 90
8745 | 1750 | 268 | 49.4 | 81.2 | 95.1 | 70 | 54.5 | 193.4 | 95 | 224.3 | 198.8 | 43 | 11.6 | 29.9 | 0.06 | 104 | 30 | 15.402 | 433.5 | 205.1 | 199.7 | 98.6 | 43 | 0.648 |  |  | 99.3 | 751.2 | 0.993 | -8 | 57.65 | 98 | 28 | 0.995 | 174.51 | 201 | 8800 | 199.52 | 49.33 | -47 | 17 | 43.29 | 40.96 | 44.92 | 44 | 53 | 65 | 77 | 37.25 | 88 | 91
8746 | 1763 | 271 | 50.9 | 81.2 | 95.1 | 70 | 54.5 | 193.6 | 95 | 224.8 | 198.4 | 42.9 | 11.6 | 29.9 | 0.044 | 104 | 30 | 15.478 | 432.7 | 205.1 | 200.1 | 98.6 | 43 | 0.651 |  |  | 99.3 | 751.3 | 0.987 | -8 | 43.92 | 97 | 28 | 1.005 | 172.55 | 196 | 8800 | 199.18 | 48.42 | -47.12 | 17.12 | 43.1 | 41.05 | 44.92 | 44 | 53 | 65 | 77 | 37.25 | 87 | 93
8747 | 1742 | 270 | 48.2 | 81.2 | 95.1 | 70 | 54.5 | 193.6 | 95 | 224.4 | 197.8 | 42.9 | 11.6 | 29.9 | 0.039 | 104 | 30 | 15.576 | 433.2 | 205.1 | 200 | 98.6 | 43 | 0.649 |  |  | 99.3 | 751.3 | 0.992 | -8 | 42.35 | 97 | 28 | 1.003 | 173.33 | 195 | 8210 | 199.52 | 48.8 | -46.94 | 16.81 | 43.25 | 40.92 | 45.03 | 44 | 53 | 65 | 77 | 37.25 | 90 | 84
8748 | 1740 | 266.3 | 48.3 | 81.2 | 95.1 | 70 | 54.5 | 193.4 | 95 | 224.2 | 198 | 43 | 11.6 | 29.9 | 0.065 | 103.9 | 30 | 15.445 | 433.9 | 205.1 | 199.3 | 98.6 | 43 | 0.644 |  |  | 99.3 | 751.3 | 0.986 | -8 | 55.69 | 98 | 28 | 1.002 | 173.33 | 195 | 8360 | 197.25 | 48.86 | -47.06 | 17 | 43.09 | 40.99 | 45.12 | 44 | 53 | 65 | 77 | 37.25 | 89 | 89
8749 | 1745 | 265.2 | 48.4 | 81.2 | 95.1 | 70 | 54.5 | 193.4 | 95 | 224.1 | 198.2 | 42.9 | 11.6 | 29.9 | 0.073 | 103.9 | 30 | 15.286 | 434.3 | 205.1 | 199.1 | 98.6 | 43 | 0.643 |  |  | 99.2 | 751.4 | 0.994 | -8 | 57.65 | 98 | 28 | 0.999 | 172.94 | 193 | 8580 | 196.93 | 48.87 | -47 | 16.81 | 43.13 | 41.01 | 45.03 | 44 | 53 | 65 | 77 | 37.65 | 87 | 91
8750 | 1752 | 266.5 | 49.4 | 81.2 | 95.1 | 70 | 54.5 | 193.4 | 95 | 224.3 | 198.9 | 42.9 | 11.6 | 29.9 | 0.064 | 103.9 | 30 | 15.284 | 433.8 | 205.1 | 199.7 | 98.6 | 43 | 0.646 |  |  | 99.3 | 751.5 | 0.99 | -8 | 56.86 | 98 | 28 | 0.988 | 174.9 | 204 | 8750 | 197.25 | 50.79 | -47 | 16.81 | 43.22 | 41.01 | 44.92 | 44 | 53 | 65 | 77 | 37.25 | 89 | 93
8751 | 1762 | 270.2 | 50.6 | 81.2 | 95 | 70 | 54.5 | 194 | 95 | 225.1 | 198.9 | 42.9 | 11.6 | 29.9 | 0.041 | 104.1 | 30 | 15.429 | 433.1 | 205.1 | 200.7 | 98.6 | 43 | 0.651 |  |  | 99.3 | 751.5 | 0.988 | -8 | 51.76 | 98 | 28 | 0.998 | 174.9 | 198 | 8430 | 200.16 | 48.39 | -47.06 | 17 | 43.13 | 40.93 | 44.92 | 44 | 53 | 65 | 77 | 37.25 | 88 | 91
8752 | 1757 | 270.5 | 50.1 | 81.2 | 95 | 70 | 54.5 | 193.9 | 95 | 225 | 198.7 | 43 | 11.6 | 29.9 | 0.04 | 104.1 | 30 | 15.507 | 433.5 | 205.1 | 200.6 | 98.6 | 43 | 0.652 |  |  | 99.3 | 751.4 | 0.991 | -8 | 54.12 | 98 | 28 | 1.007 | 172.94 | 196 | 8990 | 199.84 | 49.44 | -47 | 16.94 | 43.06 | 41.13 | 45.23 | 44 | 53 | 65 | 77 | 37.25 | 87 | 92
8753 | 1754 | 271 | 49.7 | 81.2 | 95 | 70 | 54.5 | 193.8 | 95 | 224.8 | 199.3 | 43 | 11.6 | 29.9 | 0.042 | 104.1 | 30 | 15.522 | 433.4 | 205.1 | 200.9 | 98.6 | 43 | 0.652 |  |  | 99.3 | 751.3 | 0.988 | -8 | 50.59 | 98 | 28 | 0.999 | 174.9 | 202 | 8950 | 199.84 | 50.34 | -47 | 17.06 | 43.19 | 41.07 | 45.23 | 44 | 53 | 65 | 77 | 37.25 | 90 | 84
8754 | 1754 | 271.3 | 49.9 | 81.2 | 95 | 70 | 54.5 | 193.8 | 95 | 225 | 198.8 | 43.1 | 11.6 | 29.9 | 0.035 | 104.1 | 30 | 15.582 | 433.1 | 205.1 | 201 | 98.6 | 43 | 0.651 |  |  | 99.3 | 751.3 | 0.989 | -8 | 42.35 | 98 | 28 | 0.994 | 174.9 | 197 | 8920 | 201.77 | 49.4 | -46.88 | 17.06 | 43.27 | 41.14 | 45.23 | 44 | 53 | 65 | 77 | 37.25 | 90 | 91
8755 | 1744 | 269.2 | 48.5 | 81.2 | 95 | 70 | 54.5 | 193.7 | 95 | 224.6 | 198.4 | 43.1 | 11.6 | 29.9 | 0.041 | 104.1 | 30 | 15.545 | 435 | 205.1 | 200.3 | 98.6 | 43 | 0.65 |  |  | 99.3 | 751.3 | 0.994 | -8 | 45.88 | 98 | 28 | 1.005 | 173.33 | 195 | 8870 | 196.93 | 49.47 | -46.94 | 16.94 | 43 | 41.09 | 45.33 | 44 | 53 | 65 | 77 | 37.25 | 89 | 89
8756 | 1745 | 267.4 | 48.8 | 81.2 | 95 | 70 | 54.5 | 193.4 | 95 | 224.3 | 198.4 | 43.1 | 11.6 | 29.9 | 0.065 | 104 | 30 | 15.412 | 436 | 205.1 | 199.5 | 98.6 | 43 | 0.645 |  |  | 99.2 | 751.3 | 0.991 | -8 | 56.08 | 97 | 28 | 0.993 | 173.73 | 195 | 8290 | 199.84 | 49.54 | -46.75 | 16.81 | 43.29 | 41.19 | 45.33 | 44 | 53 | 65 | 77 | 37.25 | 90 | 93
8757 | 1742 | 265.8 | 48.3 | 81.2 | 95.1 | 70 | 54.5 | 193.4 | 95 | 224.2 | 198.5 | 43.1 | 11.6 | 29.9 | 0.074 | 103.9 | 30 | 15.334 | 436.2 | 205.1 | 199.3 | 98.6 | 43 | 0.644 |  |  | 99.2 | 751.3 | 0.988 | -8 | 59.22 | 97 | 28 | 0.991 | 173.73 | 203 | 8330 | 197.91 | 49.04 | -46.88 | 16.75 | 43.3 | 41.25 | 45.12 | 44 | 53 | 65 | 77 | 37.65 | 90 | 91
8758 | 1746 | 266.1 | 48.7 | 81.2 | 95 | 70 | 54.5 | 193.5 | 94.9 | 224.3 | 199.1 | 43 | 11.6 | 29.9 | 0.066 | 103.9 | 30 | 15.319 | 435.5 | 205.1 | 199.8 | 98.6 | 43 | 0.646 |  |  | 99.2 | 751.4 | 0.996 | -8 | 60.39 | 97 | 28 | 0.994 | 174.51 | 204 | 9290 | 196.61 | 49.77 | -47 | 16.81 | 43.29 | 41.13 | 44.92 | 44 | 53 | 65 | 77 | 37.25 | 88 | 85
8759 | 1754 | 267.7 | 49.8 | 81.2 | 95 | 70 | 54.5 | 193.5 | 94.9 | 224.5 | 199.4 | 43 | 11.6 | 29.9 | 0.056 | 104 | 30 | 15.421 | 434.6 | 205.1 | 200.4 | 98.6 | 43 | 0.648 |  |  | 99.3 | 751.5 | 0.992 | -8 | 55.69 | 98 | 28 | 1.006 | 174.9 | 195 | 8550 | 198.54 | 50.23 | -46.94 | 17 | 43.19 | 41.17 | 44.92 | 44 | 53 | 65 | 77 | 37.25 | 88 | 90
8760 | 1761 | 270.5 | 50.2 | 81.2 | 95 | 70 | 54.5 | 194 | 94.9 | 225.1 | 198.6 | 43 | 11.6 | 29.9 | 0.034 | 104.1 | 30 | 15.511 | 433.1 | 205.1 | 200.9 | 98.6 | 43 | 0.649 |  |  | 99.3 | 751.6 | 0.988 | -8 | 41.18 | 97 | 28 | 0.992 | 174.12 | 199 | 9750 | 199.84 | 49.32 | -46.88 | 16.88 | 43.07 | 41.06 | 44.92 | 44 | 53 | 65 | 77 | 37.25 | 88 | 94
8761 | 1757 | 272.2 | 49.8 | 81.2 | 95 | 70 | 54.6 | 194 | 95 | 225 | 198.5 | 43 | 11.6 | 29.9 | 0.032 | 104.1 | 30 | 15.592 | 433.1 | 205.1 | 200.8 | 98.6 | 43 | 0.65 |  |  | 99.3 | 751.5 | 0.994 | -8 | 44.71 | 98 | 28 | 0.99 | 174.51 | 199 | 9260 | 198.54 | 49.41 | -47.06 | 17 | 43.34 | 41.09 | 45.23 | 44 | 53 | 65 | 77 | 37.25 | 91 | 91
8762 | 1753 | 271.6 | 49.5 | 81.2 | 95 | 70 | 54.6 | 193.8 | 95 | 224.7 | 198.8 | 43.1 | 11.6 | 29.9 | 0.041 | 104.1 | 30 | 15.547 | 433 | 205.1 | 200.5 | 98.6 | 43 | 0.651 |  |  | 99.3 | 751.3 | 0.986 | -8 | 49.41 | 98 | 28 | 1 | 172.94 | 203 | 8360 | 199.18 | 49.29 | -46.94 | 17 | 43.29 | 41.13 | 45.33 | 44 | 53 | 65 | 77 | 37.25 | 93 | 91
8763 | 1746 | 269.8 | 48.6 | 81.2 | 95 | 70 | 54.6 | 193.4 | 95 | 224.1 | 199.2 | 43.1 | 11.6 | 29.9 | 0.053 | 104.1 | 30 | 15.481 | 433.3 | 205.1 | 200.4 | 98.6 | 43 | 0.649 |  |  | 99.3 | 751.2 | 0.992 | -8 | 57.65 | 97 | 28 | 0.991 | 174.9 | 194 | 9680 | 199.84 | 49.09 | -47.12 | 17.06 | 43.31 | 41.16 | 45.33 | 44 | 53 | 65 | 77 | 37.25 | 93 | 90
8764 | 1745 | 268.2 | 48.9 | 81.2 | 95 | 70 | 54.7 | 192.9 | 95 | 223.5 | 199.3 | 43 | 11.6 | 29.9 | 0.063 | 104 | 30 | 15.416 | 432.2 | 205.1 | 200.1 | 98.6 | 43 | 0.646 |  |  | 99.3 | 751.2 | 0.985 | -8 | 59.22 | 97 | 28 | 0.99 | 174.51 | 194 | 7920 | 200.16 | 49.09 | -47.06 | 17 | 43.4 | 41.02 | 45.03 | 44 | 53 | 65 | 77 | 37.25 | 89 | 88
8765 | 1753 | 268.6 | 49.8 | 81.2 | 95 | 70 | 54.7 | 193 | 95 | 223.8 | 199.4 | 43 | 11.6 | 29.9 | 0.062 | 104 | 30 | 15.421 | 431.1 | 205.1 | 200.2 | 98.6 | 43 | 0.647 |  |  | 99.3 | 751.3 | 0.988 | -8 | 57.65 | 97 | 28 | 1.005 | 170.98 | 195 | 8650 | 199.52 | 49.07 | -47 | 17.25 | 43.02 | 41 | 44.92 | 44 | 53 | 65 | 77 | 37.25 | 90 | 90
8766 | 1756 | 270.1 | 50 | 81.2 | 95 | 70 | 54.7 | 193.4 | 95 | 224.3 | 198.8 | 43 | 11.6 | 29.9 | 0.041 | 104 | 30 | 15.53 | 430.3 | 205.1 | 200.7 | 98.6 | 43 | 0.649 |  |  | 99.3 | 751.3 | 0.983 | -8 | 41.96 | 97 | 28 | 1.017 | 174.51 | 198 | 8750 | 200.16 | 49.55 | -47.06 | 17.06 | 43.27 | 41.01 | 44.92 | 44 | 53 | 65 | 77 | 37.25 | 90 | 96
8767 | 1750 | 269.9 | 49.5 | 81.2 | 95 | 70 | 54.7 | 193.4 | 95 | 224.3 | 198.4 | 43 | 11.6 | 29.9 | 0.038 | 104 | 30 | 15.602 | 431 | 205.1 | 200.6 | 98.6 | 43 | 0.648 |  |  | 99.3 | 751.3 | 0.995 | -8 | 42.35 | 97 | 28 | 0.99 | 173.33 | 197 | 8120 | 196.61 | 48.4 | -46.94 | 17 | 43.34 | 40.94 | 45.03 | 44 | 53 | 65 | 77 | 37.25 | 91 | 93
8768 | 1750 | 269.1 | 49.5 | 81.2 | 95 | 70 | 54.7 | 193.2 | 95 | 224 | 198.5 | 43 | 11.6 | 29.9 | 0.047 | 104 | 30 | 15.492 | 431.9 | 205.1 | 200.2 | 98.6 | 43 | 0.648 |  |  | 99.3 | 751.2 | 0.992 | -8 | 54.12 | 97 | 28 | 1.01 | 173.33 | 195 | 8870 | 199.52 | 49.42 | -47.12 | 16.94 | 43.05 | 41.04 | 45.23 | 44 | 53 | 65 | 77 | 37.25 | 86 | 92
8769 | 1755 | 271.3 | 49.8 | 81.3 | 94.9 | 70 | 54.8 | 193.5 | 95 | 224.6 | 198.5 | 43 | 11.6 | 29.9 | 0.046 | 104 | 30 | 15.527 | 431.6 | 205.1 | 200.1 | 98.6 | 43 | 0.65 |  |  | 99.3 | 751.1 | 0.986 | -8 | 47.84 | 97 | 28 | 0.991 | 174.12 | 201 | 8090 | 197.25 | 48.12 | -47 | 16.81 | 43.12 | 40.96 | 45.23 | 44 | 53 | 65 | 77 | 37.25 | 93 | 86
8770 | 1750 | 270.1 | 49.5 | 81.3 | 95 | 70 | 54.8 | 193.3 | 95 | 224.3 | 198 | 43.1 | 11.6 | 29.9 | 0.048 | 104 | 30 | 15.508 | 432.1 | 205.1 | 199.9 | 98.6 | 43 | 0.647 |  |  | 99.3 | 751 | 0.987 | -8 | 44.31 | 97 | 28 | 0.997 | 173.73 | 198 | 8680 | 197.91 | 48.2 | -47 | 16.81 | 43.15 | 41.08 | 45.12 | 44 | 53 | 65 | 77 | 37.25 | 92 | 90
8771 | 1749 | 269.9 | 49.2 | 81.3 | 95 | 70 | 54.8 | 193.3 | 95 | 224.1 | 198.4 | 43 | 11.6 | 29.9 | 0.061 | 104 | 30 | 15.467 | 432 | 205.1 | 199.6 | 98.6 | 43 | 0.647 |  |  | 99.3 | 750.9 | 0.989 | -8 | 54.12 | 97 | 28 | 0.996 | 173.73 | 193 | 9900 | 196.61 | 48.36 | -46.81 | 16.69 | 43.2 | 41.12 | 45.23 | 44 | 53 | 65 | 77 | 37.25 | 89 | 93
8772 | 1741 | 267.5 | 48.6 | 81.3 | 95 | 70 | 54.8 | 192.9 | 95 | 223.5 | 198.3 | 43 | 11.6 | 29.9 | 0.074 | 103.9 | 30 | 15.398 | 433.5 | 205.1 | 199.2 | 98.6 | 43 | 0.645 |  |  | 99.3 | 750.9 | 0.986 | -8 | 58.43 | 97 | 28 | 0.991 | 174.12 | 201 | 9240 | 199.52 | 49.25 | -46.75 | 16.88 | 43.3 | 41.2 | 45.03 | 44 | 53 | 65 | 77 | 37.25 | 91 | 91
8773 | 1745 | 267.2 | 48.8 | 81.3 | 95 | 70 | 54.8 | 193 | 95 | 223.7 | 198.5 | 42.9 | 11.6 | 29.9 | 0.072 | 103.9 | 30 | 15.31 | 434.2 | 205.1 | 199.2 | 98.6 | 43 | 0.645 |  |  | 99.3 | 750.9 | 0.991 | -8 | 60.78 | 97 | 28 | 1.004 | 173.73 | 200 | 8920 | 197.27 | 49.15 | -47 | 17.06 | 43.31 | 41.16 | 44.83 | 44 | 53 | 65 | 77 | 37.25 | 91 | 91
8774 | 1749 | 266.1 | 49.4 | 81.3 | 95 | 70 | 54.8 | 192.9 | 95 | 223.6 | 198.9 | 42.9 | 11.6 | 29.9 | 0.068 | 103.9 | 30 | 15.319 | 434.1 | 205.1 | 199.8 | 98.6 | 43 | 0.645 |  |  | 99.3 | 750.9 | 0.997 | -8 | 57.25 | 97 | 28 | 0.99 | 174.51 | 196 | 8360 | 196.61 | 49.52 | -47.06 | 17.12 | 43.3 | 41.2 | 44.83 | 44 | 53 | 65 | 77 | 37.25 | 89 | 85
8775 | 1759 | 270 | 50.1 | 81.3 | 95 | 70 | 54.8 | 193.6 | 95 | 224.6 | 198.9 | 42.9 | 11.6 | 29.9 | 0.051 | 104 | 29.9 | 15.384 | 433.1 | 205.1 | 200.2 | 98.6 | 43 | 0.649 |  |  | 99.3 | 751.1 | 0.992 | -8 | 56.86 | 98 | 28 | 1.002 | 174.12 | 202 | 8040 | 199.52 | 49.42 | -46.94 | 16.88 | 43.08 | 41.05 | 44.83 | 44 | 53 | 65 | 77 | 37.25 | 88 | 84
8776 | 1752 | 270.1 | 49.4 | 81.3 | 95 | 70 | 54.8 | 193.8 | 95 | 224.7 | 198.4 | 42.9 | 11.6 | 29.9 | 0.039 | 104 | 29.9 | 15.525 | 432.2 | 205.1 | 200.5 | 98.6 | 43 | 0.65 |  |  | 99.3 | 751 | 0.99 | -8 | 41.96 | 98 | 28 | 0.999 | 173.33 | 196 | 8700 | 202.1 | 48.75 | -46.81 | 17 | 43.26 | 41.13 | 45.03 | 44 | 53 | 65 | 77 | 37.25 | 91 | 89
8777 | 1752 | 270 | 49.7 | 81.3 | 95.1 | 70 | 54.8 | 193.6 | 95 | 224.5 | 198.4 | 43 | 11.6 | 29.9 | 0.038 | 104 | 29.9 | 15.515 | 431.7 | 205.1 | 200.4 | 98.6 | 43 | 0.651 |  |  | 99.3 | 751 | 0.991 | -8 | 50.2 | 98 | 28 | 0.991 | 173.73 | 196 | 9630 | 198.86 | 49.6 | -47 | 17.06 | 43.3 | 41.13 | 45.23 | 44 | 53 | 65 | 77 | 37.25 | 88 | 89
8778 | 1754 | 270.7 | 49.7 | 81.3 | 95.1 | 70 | 54.9 | 193.6 | 95 | 224.5 | 198.2 | 43 | 11.6 | 29.9 | 0.038 | 104 | 29.9 | 15.536 | 431.1 | 205.1 | 200.2 | 98.6 | 43 | 0.649 |  |  | 99.3 | 751 | 0.986 | -8 | 44.71 | 97 | 28 | 0.999 | 173.33 | 195 | 8210 | 200.16 | 48.22 | -46.81 | 16.88 | 43.32 | 41.1 | 45.23 | 44 | 53 | 65 | 77 | 37.25 | 89 | 90
8779 | 1754 | 271.6 | 49.8 | 81.3 | 95 | 70 | 54.9 | 193.6 | 95 | 224.6 | 198.2 | 43.1 | 11.6 | 29.9 | 0.037 | 104.1 | 29.9 | 15.557 | 430.3 | 205.1 | 200 | 98.6 | 43 | 0.65 |  |  | 99.3 | 750.9 | 0.99 | -8 | 47.06 | 98 | 28 | 0.999 | 173.73 | 198 | 8510 | 196.93 | 49.18 | -46.88 | 17.12 | 43.4 | 41.18 | 45.44 | 44 | 53 | 65 | 77 | 37.25 | 92 | 90
8780 | 1751 | 271 | 49.7 | 81.3 | 95 | 70 | 54.9 | 193.5 | 95 | 224.4 | 198.2 | 43.1 | 11.6 | 29.9 | 0.042 | 104 | 30 | 15.581 | 431 | 205.1 | 199.9 | 98.6 | 43.1 | 0.65 |  |  | 99.3 | 750.9 | 0.992 | -8 | 49.02 | 97 | 28 | 0.99 | 173.73 | 198 | 8090 | 199.18 | 48.7 | -47 | 17.12 | 43.35 | 41.16 | 45.33 | 44 | 53 | 65 | 77 | 37.25 | 90 | 87
8781 | 1748 | 269.9 | 49.6 | 81.3 | 95 | 70 | 54.9 | 193.5 | 95 | 224.4 | 197.9 | 43.1 | 11.6 | 29.9 | 0.049 | 104 | 30 | 15.492 | 432.2 | 205.1 | 199.6 | 98.6 | 43.1 | 0.648 |  |  | 99.3 | 750.8 | 0.994 | -8 | 46.67 | 97 | 28 | 0.992 | 174.12 | 198 | 8850 | 197.25 | 48.1 | -47 | 17.06 | 43.36 | 41.18 | 45.33 | 44 | 53 | 65 | 77 | 37.25 | 88 | 86
8782 | 1746 | 269.4 | 48.6 | 81.3 | 95 | 70 | 54.9 | 193.6 | 95 | 224.5 | 197.9 | 43.1 | 11.6 | 29.9 | 0.057 | 104 | 30 | 15.394 | 432.6 | 205.1 | 199.2 | 98.6 | 43.1 | 0.646 |  |  | 99.3 | 750.9 | 0.994 | -8 | 53.73 | 97 | 28 | 0.991 | 173.33 | 202 | 9730 | 197.91 | 48.69 | -47 | 16.94 | 43.13 | 41.09 | 45.23 | 44 | 53 | 65 | 77 | 37.25 | 86 | 90
8783 | 1748 | 268.2 | 49.2 | 81.3 | 95 | 70 | 54.9 | 193.5 | 95 | 224.4 | 198 | 43 | 11.6 | 29.9 | 0.069 | 103.9 | 30 | 15.345 | 433.6 | 205.1 | 198.9 | 98.6 | 43.1 | 0.643 |  |  | 99.2 | 750.9 | 0.99 | -8 | 59.61 | 97 | 28 | 1.004 | 173.33 | 203 | 9530 | 197.27 | 49.39 | -46.94 | 16.88 | 43.26 | 41.13 | 45.03 | 44 | 53 | 65 | 77 | 37.25 | 86 | 93
8784 | 1741 | 266.7 | 48.4 | 81.3 | 94.9 | 70 | 54.9 | 193.6 | 94.9 | 224.3 | 198.4 | 43 | 11.6 | 29.9 | 0.073 | 103.9 | 30 | 15.345 | 434.9 | 205.1 | 199.1 | 98.6 | 43.1 | 0.642 |  |  | 99.3 | 750.9 | 0.989 | -8 | 60 | 97 | 28 | 0.996 | 174.12 | 193 | 8900 | 196.93 | 49.22 | -47.06 | 17.12 | 43.08 | 41.04 | 44.83 | 44 | 53 | 65 | 77 | 37.25 | 89 | 95
8785 | 1747 | 267.9 | 48.2 | 81.3 | 94.9 | 70 | 54.9 | 193.7 | 94.9 | 224.5 | 198.6 | 42.9 | 11.6 | 29.9 | 0.066 | 104 | 30 | 15.381 | 434.9 | 205.1 | 199.4 | 98.6 | 43.1 | 0.645 |  |  | 99.3 | 751.1 | 0.991 | -8 | 58.04 | 97 | 28 | 1.008 | 174.12 | 202 | 8040 | 199.52 | 49.22 | -46.94 | 17.12 | 43.03 | 40.98 | 44.72 | 44 | 53 | 65 | 77 | 37.25 | 87 | 89
8786 | 1751 | 269.9 | 49.1 | 81.3 | 94.9 | 70 | 54.9 | 194 | 94.9 | 225 | 198.3 | 42.9 | 11.6 | 29.9 | 0.047 | 104 | 30 | 15.435 | 432.9 | 205.1 | 200.1 | 98.6 | 43.1 | 0.649 |  |  | 99.3 | 751.1 | 0.99 | -8 | 52.16 | 97 | 28 | 0.989 | 173.33 | 195 | 9510 | 201.45 | 48.28 | -47 | 17.12 | 43.3 | 41.07 | 44.72 | 44 | 53 | 65 | 77 | 37.25 | 87 | 89
8787 | 1751 | 270 | 49.3 | 81.3 | 94.9 | 70 | 54.9 | 193.9 | 95 | 224.9 | 198.2 | 42.9 | 11.6 | 29.9 | 0.043 | 104 | 30 | 15.499 | 433.1 | 205.1 | 200.1 | 98.6 | 43.1 | 0.65 |  |  | 99.3 | 751.1 | 0.993 | -8 | 47.06 | 97 | 28 | 0.999 | 173.73 | 201 | 8680 | 196.93 | 48.18 | -46.94 | 16.88 | 43.2 | 41.09 | 45.03 | 44 | 53 | 65 | 77 | 37.25 | 88 | 96
8788 | 1752 | 270.3 | 49.3 | 81.3 | 94.9 | 70 | 55 | 193.9 | 95 | 224.8 | 198.5 | 43 | 11.6 | 29.9 | 0.044 | 104 | 30 | 15.504 | 432.2 | 205.1 | 200.1 | 98.6 | 43.1 | 0.649 |  |  | 99.3 | 751 | 0.987 | -8 | 52.55 | 97 | 28 | 1.005 | 173.33 | 196 | 9090 | 198.54 | 48.3 | -46.94 | 17.06 | 43.37 | 41.14 | 45.12 | 44 | 53 | 65 | 77 | 37.25 | 91 | 89
8789 | 1751 | 270.9 | 49.3 | 81.3 | 95 | 70 | 55 | 194 | 95 | 224.8 | 198 | 43 | 11.6 | 29.9 | 0.035 | 104 | 30 | 15.555 | 431.9 | 205.1 | 200.2 | 98.6 | 43.1 | 0.649 |  |  | 99.3 | 751 | 0.99 | -8 | 42.75 | 97 | 28 | 1.01 | 173.33 | 196 | 9360 | 197.25 | 48.82 | -46.94 | 17.12 | 43.25 | 40.95 | 45.12 | 44 | 53 | 65 | 77 | 37.25 | 86 | 92
8790 | 1749 | 269.6 | 49.3 | 81.3 | 95 | 70 | 55 | 193.8 | 95 | 224.7 | 197.8 | 43 | 11.6 | 29.9 | 0.042 | 104 | 30 | 15.476 | 432.7 | 205.1 | 199.7 | 98.6 | 43.1 | 0.647 |  |  | 99.3 | 750.9 | 0.99 | -8 | 43.92 | 97 | 28 | 0.999 | 173.33 | 201 | 8430 | 196.61 | 48.64 | -47.06 | 17.19 | 43.04 | 41.04 | 45.33 | 44 | 53 | 65 | 77 | 37.25 | 88 | 89
8791 | 1749 | 269.7 | 49.3 | 81.3 | 94.9 | 70 | 55 | 193.7 | 95 | 224.4 | 197.6 | 43.1 | 11.6 | 29.9 | 0.042 | 104 | 30 | 15.431 | 432.8 | 205.1 | 199.6 | 98.6 | 43.1 | 0.648 |  |  | 99.3 | 750.9 | 0.992 | -8 | 46.27 | 97 | 28 | 1 | 172.94 | 200 | 8900 | 196.93 | 48.71 | -46.88 | 17 | 43.32 | 40.97 | 45.33 | 44 | 53 | 65 | 77 | 37.25 | 92 | 84
8792 | 1749 | 269 | 49.6 | 81.3 | 95.1 | 70 | 55 | 193.4 | 95 | 224.3 | 197.8 | 43.1 | 11.6 | 29.9 | 0.052 | 104 | 30 | 15.451 | 432.8 | 205.1 | 199.3 | 98.6 | 43.1 | 0.647 |  |  | 99.3 | 751 | 0.984 | -8 | 50.98 | 97 | 28 | 0.995 | 172.94 | 194 | 8920 | 199.84 | 47.46 | -46.88 | 17 | 43.27 | 41.06 | 45.33 | 44 | 53 | 65 | 77 | 37.25 | 90 | 86
8793 | 1745 | 267.2 | 48.7 | 81.3 | 95.1 | 70 | 55 | 193.1 | 95 | 223.8 | 198 | 43 | 11.6 | 29.9 | 0.069 | 103.9 | 30 | 15.379 | 432.8 | 205.1 | 198.9 | 98.6 | 43.1 | 0.643 |  |  | 99.3 | 751 | 0.989 | -8 | 60.78 | 97 | 28 | 0.993 | 174.12 | 202 | 8210 | 197.91 | 48.59 | -46.88 | 16.88 | 43.3 | 41.05 | 45.23 | 44 | 53 | 65 | 77 | 37.25 | 89 | 92
8794 | 1749 | 267.2 | 49.2 | 81.3 | 95 | 70 | 55 | 193 | 95 | 223.7 | 198 | 43 | 11.6 | 29.9 | 0.073 | 103.9 | 30 | 15.257 | 432.3 | 205.1 | 198.7 | 98.6 | 43.1 | 0.642 |  |  | 99.3 | 751.1 | 0.986 | -8 | 60.39 | 97 | 28 | 0.993 | 173.73 | 193 | 9260 | 197.91 | 49.21 | -46.81 | 16.94 | 43.22 | 41.09 | 44.92 | 44 | 53 | 65 | 77 | 37.25 | 88 | 93
8795 | 1753 | 268 | 49.9 | 81.3 | 95 | 70 | 55 | 193.1 | 95 | 223.9 | 198.5 | 42.9 | 11.6 | 30 | 0.065 | 104 | 30 | 15.331 | 431.8 | 205.1 | 199.3 | 98.6 | 43.1 | 0.644 |  |  | 99.3 | 751 | 0.991 | -8 | 58.04 | 97 | 28 | 0.99 | 174.12 | 201 | 8680 | 196.61 | 49.56 | -46.81 | 16.94 | 43.35 | 41.09 | 44.92 | 44 | 53 | 65 | 77 | 37.25 | 87 | 93
8796 | 1753 | 269.8 | 49.5 | 81.3 | 95 | 70 | 55 | 193.7 | 95 | 224.5 | 198.4 | 42.9 | 11.6 | 30 | 0.046 | 104 | 30 | 15.457 | 430.9 | 205.1 | 200.1 | 98.6 | 43.1 | 0.647 |  |  | 99.3 | 751 | 0.992 | -8 | 44.31 | 97 | 28 | 1.01 | 174.12 | 199 | 8680 | 197.25 | 49.06 | -46.94 | 17.06 | 43.16 | 41.13 | 44.83 | 44 | 53 | 65 | 77 | 37.25 | 86 | 92
8797 | 1754 | 270.4 | 49.8 | 81.3 | 95 | 70 | 55 | 193.8 | 95 | 224.7 | 198 | 42.9 | 11.6 | 30 | 0.039 | 104 | 30 | 15.521 | 430.9 | 205.1 | 200.1 | 98.6 | 43.1 | 0.647 |  |  | 99.3 | 750.9 | 0.986 | -8 | 43.53 | 97 | 28 | 1.003 | 172.16 | 198 | 9040 | 199.52 | 49.51 | -46.75 | 16.75 | 43.3 | 41.17 | 44.92 | 44 | 53 | 65 | 77 | 37.25 | 91 | 87
8798 | 1750 | 270 | 48.8 | 81.3 | 95 | 70 | 55.1 | 193.8 | 95 | 224.7 | 198 | 43 | 11.6 | 30 | 0.042 | 104 | 30 | 15.514 | 431.8 | 205.1 | 200 | 98.6 | 43.1 | 0.647 |  |  | 99.3 | 750.8 | 0.99 | -8 | 47.84 | 97 | 28 | 1.01 | 173.33 | 200 | 7820 | 201.45 | 48.71 | -46.94 | 17 | 43.4 | 41.15 | 45.23 | 44 | 53 | 65 | 77 | 37.25 | 90 | 93
8799 | 1748 | 269.2 | 49.1 | 81.3 | 95.1 | 70 | 55.1 | 193.6 | 95 | 224.4 | 198.4 | 43 | 11.6 | 30 | 0.055 | 104 | 30 | 15.459 | 431.8 | 205.1 | 199.7 | 98.6 | 43.1 | 0.647 |  |  | 99.3 | 750.8 | 0.992 | -8 | 56.08 | 97 | 28 | 0.998 | 173.33 | 200 | 8410 | 198.23 | 49.6 | -47.06 | 16.94 | 43.36 | 41.26 | 45.33 | 44 | 53 | 65 | 77 | 37.25 | 93 | 90
8800 | 1754 | 269.4 | 49.9 | 81.3 | 95 | 70 | 55.1 | 193.5 | 95 | 224.3 | 198.4 | 43 | 11.6 | 30 | 0.05 | 104 | 30 | 15.471 | 432.4 | 205.1 | 199.9 | 98.6 | 43.1 | 0.648 |  |  | 99.3 | 750.7 | 0.991 | -8 | 49.41 | 97 | 28 | 0.999 | 173.73 | 194 | 9510 | 198.54 | 48.22 | -47.12 | 17.19 | 43.23 | 40.97 | 45.12 | 44 | 53 | 65 | 77 | 37.25 | 91 | 92
8801 | 1754 | 270.9 | 49.5 | 81.3 | 94.9 | 70 | 55.1 | 193.7 | 95 | 224.7 | 198 | 43.1 | 11.6 | 30 | 0.042 | 104.1 | 30 | 15.479 | 431.3 | 205.1 | 199.9 | 98.6 | 43.1 | 0.649 |  |  | 99.3 | 750.8 | 0.997 | -8 | 43.92 | 97 | 28 | 1.004 | 174.12 | 196 | 8630 | 198.54 | 49.29 | -47 | 16.88 | 43.24 | 41.11 | 45.12 | 44 | 53 | 65 | 77 | 37.25 | 90 | 88
8802 | 1745 | 268.5 | 49.3 | 81.3 | 95 | 70 | 55.1 | 193.5 | 95 | 224.2 | 197.9 | 43.1 | 11.6 | 30 | 0.048 | 104 | 30 | 15.471 | 431 | 205.1 | 199.8 | 98.6 | 43.1 | 0.646 |  |  | 99.3 | 750.7 | 0.991 | -8 | 50.2 | 98 | 28 | 1.002 | 173.73 | 195 | 8580 | 199.52 | 48.2 | -47.06 | 17.12 | 43.27 | 41.05 | 45.23 | 44 | 53 | 65 | 77 | 37.25 | 88 | 84
8803 | 1741 | 266.7 | 48.8 | 81.3 | 94.9 | 70 | 55.1 | 193.3 | 95 | 224.1 | 198.2 | 43.1 | 11.6 | 30 | 0.066 | 103.9 | 30 | 15.385 | 431.9 | 205.1 | 199.3 | 98.6 | 43.1 | 0.643 |  |  | 99.3 | 750.7 | 0.989 | -8 | 59.61 | 97 | 28 | 1.011 | 173.73 | 195 | 8140 | 197.25 | 49.26 | -46.88 | 16.81 | 43.3 | 41.18 | 45.12 | 44 | 53 | 65 | 77 | 37.25 | 86 | 92
8804 | 1745 | 265.4 | 49.2 | 81.3 | 95 | 70 | 55.1 | 193.4 | 95 | 224.1 | 198.6 | 43 | 11.6 | 30 | 0.072 | 103.9 | 30 | 15.29 | 432.5 | 205.1 | 199.4 | 98.6 | 43.1 | 0.643 |  |  | 99.3 | 750.8 | 0.987 | -8 | 59.22 | 97 | 28 | 0.998 | 173.73 | 200 | 9360 | 198.23 | 50.16 | -47 | 17 | 43.27 | 41.02 | 45.03 | 44 | 53 | 65 | 77 | 37.25 | 88 | 93
8805 | 1753 | 267.8 | 49.4 | 81.3 | 95 | 70 | 55.1 | 193.5 | 95 | 224.3 | 198.8 | 43 | 11.6 | 30 | 0.059 | 104 | 30 | 15.32 | 431.8 | 205.1 | 199.9 | 98.6 | 43.1 | 0.646 |  |  | 99.3 | 750.9 | 0.991 | -8 | 51.76 | 97 | 28 | 0.988 | 174.9 | 196 | 8950 | 196.93 | 48.41 | -46.94 | 16.81 | 43.1 | 41.07 | 44.92 | 44 | 53 | 65 | 77 | 37.25 | 87 | 94
8806 | 1755 | 268.3 | 49.9 | 81.3 | 95 | 70 | 55.1 | 193.3 | 95 | 224.2 | 198.3 | 43 | 11.5 | 30 | 0.047 | 104 | 30 | 15.436 | 432.2 | 205.1 | 200.2 | 98.6 | 43.1 | 0.646 |  |  | 99.3 | 751 | 0.993 | -8 | 42.75 | 97 | 28 | 1.006 | 173.73 | 197 | 8260 | 196.93 | 49.45 | -46.94 | 17.06 | 43.23 | 40.98 | 44.92 | 44 | 53 | 65 | 77 | 37.25 | 90 | 94
8807 | 1759 | 270.8 | 50.1 | 81.3 | 95 | 70 | 55.2 | 194 | 95 | 225 | 198.1 | 43 | 11.6 | 30 | 0.034 | 104.1 | 30 | 15.518 | 432.8 | 205.1 | 200.5 | 98.6 | 43.1 | 0.648 |  |  | 99.3 | 751 | 0.99 | -8 | 42.35 | 97 | 28 | 1.005 | 173.33 | 196 | 8530 | 201.77 | 48.39 | -46.94 | 17.12 | 43.23 | 41.12 | 45.12 | 44 | 53 | 65 | 77 | 37.25 | 88 | 94
8808 | 1755 | 271.3 | 49.7 | 81.3 | 95 | 70 | 55.2 | 194.2 | 95 | 225.4 | 198.1 | 43 | 11.6 | 30 | 0.029 | 104.1 | 30 | 15.538 | 432.2 | 205.1 | 200.6 | 98.6 | 43.1 | 0.649 |  |  | 99.3 | 751 | 0.991 | -8 | 43.14 | 97 | 28 | 1.001 | 173.73 | 201 | 7850 | 199.18 | 47.65 | -47.06 | 17.06 | 43.05 | 40.96 | 45.23 | 44 | 53 | 65 | 77 | 37.25 | 89 | 89
8809 | 1757 | 272.3 | 50 | 81.3 | 95 | 70 | 55.2 | 194.3 | 95 | 225.4 | 198 | 43.1 | 11.6 | 30 | 0.028 | 104.1 | 30 | 15.571 | 432.8 | 205.1 | 200.5 | 98.6 | 43.1 | 0.65 |  |  | 99.3 | 750.9 | 0.987 | -8 | 44.31 | 97 | 28 | 1.011 | 173.73 | 196 | 8210 | 199.18 | 48.74 | -47 | 17.12 | 43.14 | 40.86 | 45.33 | 44 | 53 | 65 | 77 | 37.25 | 94 | 91
8810 | 1750 | 271.6 | 49.5 | 81.3 | 95 | 70 | 55.2 | 194 | 95 | 224.9 | 197.9 | 43.1 | 11.6 | 30 | 0.031 | 104.1 | 30 | 15.55 | 432.4 | 205.1 | 200.3 | 98.6 | 43.1 | 0.649 |  |  | 99.3 | 750.8 | 0.989 | -8 | 44.31 | 98 | 28 | 1.006 | 173.73 | 201 | 8920 | 196.61 | 48.63 | -47.06 | 17.06 | 43.16 | 41.05 | 45.44 | 44 | 53 | 65 | 77 | 37.25 | 92 | 90
8811 | 1750 | 271.3 | 49.7 | 81.3 | 95 | 70 | 55.2 | 193.7 | 95 | 224.6 | 197.7 | 43.1 | 11.6 | 30 | 0.038 | 104 | 30 | 15.504 | 432.9 | 205.1 | 199.9 | 98.6 | 43.1 | 0.648 |  |  | 99.3 | 750.7 | 0.995 | -8 | 45.49 | 97 | 28 | 1 | 173.33 | 195 | 9210 | 199.52 | 48.17 | -47 | 17.06 | 43.35 | 41.02 | 45.44 | 44 | 53 | 65 | 77 | 37.25 | 89 | 95
8812 | 1744 | 270.2 | 49 | 81.3 | 94.9 | 70 | 55.2 | 193.9 | 95 | 224.8 | 197.7 | 43.1 | 11.5 | 30 | 0.052 | 104 | 30 | 15.431 | 434.6 | 205.1 | 199.4 | 98.6 | 43.1 | 0.645 |  |  | 99.3 | 750.6 | 0.99 | -8 | 48.63 | 97 | 28 | 0.991 | 172.94 | 200 | 9460 | 196.61 | 48.51 | -47 | 17 | 43.29 | 41.1 | 45.33 | 44 | 53 | 65 | 77 | 37.25 | 89 | 87
8813 | 1741 | 268 | 48.7 | 81.3 | 94.9 | 70 | 55.2 | 193.6 | 95 | 224.4 | 197.6 | 43 | 11.6 | 30 | 0.072 | 103.9 | 30 | 15.324 | 435.1 | 205.1 | 198.6 | 98.6 | 43.1 | 0.641 |  |  | 99.2 | 750.6 | 0.991 | -8 | 58.04 | 97 | 28 | 0.996 | 172.55 | 193 | 8090 | 197.27 | 49.22 | -46.94 | 16.81 | 43.29 | 41.13 | 45.23 | 44 | 53 | 65 | 77 | 37.25 | 90 | 86
8814 | 1737 | 265.9 | 48.3 | 81.3 | 94.9 | 70 | 55.2 | 193.4 | 95 | 224.1 | 197.6 | 42.9 | 11.6 | 30 | 0.082 | 103.8 | 30 | 15.214 | 435.9 | 205.1 | 198.3 | 98.6 | 43.1 | 0.638 |  |  | 99.3 | 750.6 | 0.987 | -8 | 59.22 | 97 | 28 | 1.003 | 172.94 | 192 | 7900 | 196.93 | 48.89 | -47 | 16.75 | 43.3 | 41.2 | 44.83 | 44 | 53 | 65 | 77 | 37.25 | 90 | 92
8815 | 1743 | 266 | 48.3 | 81.3 | 95 | 70 | 55.2 | 193.6 | 95 | 224.3 | 198.1 | 42.8 | 11.6 | 30 | 0.078 | 103.9 | 30 | 15.203 | 435.1 | 205.1 | 198.8 | 98.6 | 43.1 | 0.638 |  |  | 99.3 | 750.6 | 0.991 | -8 | 60 | 97 | 28 | 1.005 | 173.73 | 201 | 8160 | 197.91 | 48.94 | -46.88 | 16.81 | 43.37 | 41.2 | 44.72 | 44 | 53 | 65 | 77 | 37.25 | 90 | 92
8816 | 1762 | 269.8 | 50.4 | 81.3 | 94.9 | 70 | 55.2 | 193.9 | 95 | 224.9 | 198.4 | 42.8 | 11.6 | 30 | 0.059 | 104 | 30 | 15.312 | 433.5 | 205.1 | 199.6 | 98.6 | 43.1 | 0.644 |  |  | 99.3 | 750.7 | 0.989 | -8 | 54.12 | 97 | 28 | 0.999 | 174.12 | 197 | 8460 | 196.93 | 49 | -47 | 17 | 43.33 | 41.14 | 44.62 | 44 | 53 | 65 | 77 | 37.25 | 91 | 96
8817 | 1758 | 271.8 | 50 | 81.3 | 94.9 | 70 | 55.2 | 194.2 | 95 | 225.3 | 197.8 | 42.8 | 11.6 | 30 | 0.038 | 104.1 | 30 | 15.572 | 432.5 | 205.1 | 200 | 98.6 | 43.1 | 0.645 |  |  | 99.3 | 750.6 | 0.992 | -8 | 40.39 | 97 | 28 | 0.996 | 173.73 | 195 | 9580 | 196.93 | 49.46 | -47.06 | 16.94 | 43.23 | 41.31 | 44.72 | 44 | 53 | 65 | 77 | 37.25 | 91 | 94
8818 | 1753 | 271.3 | 50 | 81.3 | 94.9 | 70 | 55.2 | 193.9 | 95 | 224.9 | 198 | 42.9 | 11.6 | 30 | 0.037 | 104.1 | 30 | 15.57 | 433.2 | 205.1 | 200.1 | 98.6 | 43.1 | 0.647 |  |  | 99.3 | 750.4 | 0.991 | -8 | 45.49 | 97 | 28 | 1.01 | 173.73 | 201 | 8630 | 196.93 | 48.72 | -46.88 | 16.88 | 43.26 | 41.18 | 45.12 | 44 | 53 | 65 | 77 | 37.25 | 89 | 92
8819 | 1752 | 271.2 | 50.2 | 81.3 | 94.9 | 70 | 55.3 | 193.7 | 95 | 224.7 | 198.1 | 43 | 11.6 | 30 | 0.042 | 104.1 | 30 | 15.554 | 433.8 | 205.1 | 199.9 | 98.6 | 43.1 | 0.648 |  |  | 99.3 | 750.3 | 0.989 | -8 | 49.8 | 97 | 28 | 1.006 | 172.94 | 195 | 9360 | 200.16 | 48.25 | -46.88 | 16.88 | 43.37 | 41.11 | 45.23 | 44 | 53 | 65 | 77 | 37.25 | 90 | 88
8820 | 1748 | 269.7 | 49.5 | 81.3 | 94.9 | 70 | 55.3 | 193.6 | 95 | 224.5 | 198.5 | 43 | 11.6 | 30 | 0.053 | 104.1 | 30 | 15.52 | 434.6 | 205.1 | 199.8 | 98.6 | 43.1 | 0.646 |  |  | 99.3 | 750.3 | 0.991 | -8 | 56.47 | 97 | 28 | 0.993 | 173.73 | 200 | 8090 | 196.61 | 49.24 | -47 | 17.19 | 43.5 | 41.18 | 45.33 | 44 | 53 | 65 | 77 | 37.25 | 88 | 91
8821 | 1748 | 270.1 | 49 | 81.3 | 94.9 | 70 | 55.3 | 193.8 | 95 | 224.7 | 198.2 | 43 | 11.6 | 30 | 0.048 | 104.1 | 30 | 15.494 | 435.1 | 205.1 | 199.8 | 98.6 | 43.1 | 0.647 |  |  | 99.3 | 750.3 | 0.994 | -8 | 49.41 | 97 | 28 | 1.006 | 173.33 | 195 | 8680 | 200.16 | 48.73 | -47 | 17.06 | 43.25 | 41.22 | 45.12 | 44 | 53 | 65 | 77 | 37.25 | 91 | 92
8822 | 1750 | 270 | 49.4 | 81.3 | 94.9 | 70 | 55.3 | 193.7 | 95 | 224.6 | 198.1 | 43 | 11.6 | 30 | 0.049 | 104 | 30 | 15.441 | 435.7 | 205.1 | 199.6 | 98.6 | 43.1 | 0.648 |  |  | 99.3 | 750.3 | 0.987 | -8 | 54.12 | 97 | 28 | 0.992 | 174.12 | 198 | 8950 | 196.61 | 48.2 | -47.06 | 17 | 43.23 | 41.18 | 45.23 | 44 | 53 | 65 | 77 | 37.25 | 94 | 89
8823 | 1756 | 272.7 | 50.1 | 81.3 | 94.9 | 70 | 55.3 | 194.1 | 95 | 225.1 | 197.7 | 43.1 | 11.6 | 30 | 0.038 | 104.1 | 30 | 15.5 | 436.6 | 205.1 | 199.8 | 98.6 | 43.1 | 0.649 |  |  | 99.4 | 750.3 | 0.985 | -8 | 43.53 | 97 | 28 | 0.995 | 173.73 | 194 | 8210 | 200.16 | 48.43 | -47 | 17.19 | 43.16 | 41.07 | 45.12 | 44 | 53 | 65 | 77 | 36.86 | 90 | 91
8824 | 1743 | 269.9 | 48.9 | 81.3 | 94.9 | 70 | 55.3 | 193.7 | 95 | 224.4 | 197.2 | 43.1 | 11.6 | 30 | 0.048 | 104 | 30 | 15.449 | 438.9 | 205.1 | 199.1 | 98.6 | 43.1 | 0.645 |  |  | 99.3 | 750.2 | 0.987 | -8 | 44.31 | 97 | 28 | 0.994 | 172.55 | 193 | 9510 | 197.91 | 48.42 | -47.12 | 16.94 | 43.33 | 41.07 | 45.23 | 44 | 53 | 65 | 77 | 37.25 | 86 | 85
8825 | 1746 | 268.8 | 49 | 81.3 | 95 | 70 | 55.3 | 193.3 | 95 | 224.2 | 197.3 | 43.1 | 11.6 | 30 | 0.068 | 103.9 | 30 | 15.286 | 440 | 205.1 | 198.4 | 98.6 | 43.1 | 0.642 |  |  | 99.3 | 750.1 | 0.996 | -8 | 57.65 | 97 | 28 | 0.992 | 172.94 | 193 | 8600 | 197.91 | 49.32 | -46.94 | 16.75 | 43.3 | 41.1 | 45.12 | 44 | 53 | 65 | 77 | 37.25 | 91 | 89
8826 | 1746 | 268.3 | 48.9 | 81.3 | 95 | 70 | 55.3 | 193.3 | 95 | 224 | 197.9 | 43 | 11.5 | 30 | 0.073 | 103.9 | 30 | 15.205 | 437.9 | 205.1 | 198.6 | 98.6 | 43.1 | 0.64 |  |  | 99.3 | 750 | 0.993 | -8 | 59.22 | 97 | 28 | 1.006 | 173.33 | 203 | 8920 | 197.91 | 48.98 | -47.06 | 17.06 | 43.32 | 41.02 | 45.03 | 44 | 53 | 65 | 77 | 37.25 | 91 | 90
8827 | 1747 | 268.3 | 48.8 | 81.3 | 94.9 | 70 | 55.3 | 193.4 | 95 | 224.1 | 198.4 | 43 | 11.6 | 30 | 0.066 | 104 | 30 | 15.313 | 436.4 | 205.1 | 199.3 | 98.6 | 43.1 | 0.641 |  |  | 99.3 | 749.9 | 0.992 | -8 | 53.73 | 97 | 28 | 0.999 | 174.12 | 195 | 7800 | 196.61 | 49.4 | -47.06 | 17.19 | 43.31 | 40.99 | 44.92 | 44 | 53 | 65 | 77 | 37.25 | 90 | 91
8828 | 1754 | 269.5 | 50 | 81.3 | 94.9 | 70 | 55.3 | 193.6 | 95 | 224.4 | 198.5 | 42.9 | 11.5 | 30 | 0.05 | 104 | 30 | 15.418 | 435.8 | 205.1 | 200 | 98.6 | 43.1 | 0.645 |  |  | 99.3 | 749.9 | 0.99 | -8 | 48.24 | 97 | 28 | 1.006 | 173.73 | 201 | 9040 | 200.16 | 49.38 | -47 | 17.06 | 43.18 | 41.04 | 44.92 | 44 | 53 | 65 | 77 | 37.25 | 93 | 92
8829 | 1753 | 270.4 | 49.9 | 81.3 | 95 | 70 | 55.3 | 193.7 | 95 | 224.7 | 197.7 | 43 | 11.5 | 30 | 0.038 | 104 | 30 | 15.559 | 436 | 205.1 | 200.1 | 98.6 | 43.1 | 0.645 |  |  | 99.3 | 749.9 | 0.987 | -8 | 43.92 | 97 | 28 | 0.993 | 173.33 | 194 | 8290 | 198.54 | 48.07 | -47.06 | 16.94 | 42.94 | 40.88 | 45.12 | 44 | 53 | 65 | 77 | 37.25 | 91 | 91
8830 | 1749 | 269.6 | 49.1 | 81.3 | 95 | 70 | 55.3 | 193.5 | 95 | 224.3 | 197.7 | 43 | 11.5 | 30 | 0.042 | 104 | 30 | 15.44 | 436.7 | 205.1 | 199.8 | 98.6 | 43.1 | 0.645 |  |  | 99.3 | 749.9 | 0.991 | -8 | 47.06 | 97 | 28 | 0.992 | 173.33 | 200 | 9090 | 196.61 | 48.41 | -47.06 | 17 | 43.08 | 40.92 | 45.23 | 44 | 53 | 65 | 77 | 37.25 | 90 | 90
8831 | 1749 | 269 | 49.5 | 81.3 | 95 | 70 | 55.3 | 193.3 | 95 | 224.1 | 197.5 | 43 | 11.5 | 30 | 0.046 | 104 | 30 | 15.388 | 436.6 | 205.1 | 199.6 | 98.6 | 43.1 | 0.645 |  |  | 99.3 | 749.9 | 0.992 | -8 | 44.71 | 97 | 28 | 1.019 | 172.94 | 196 | 8330 | 199.18 | 48.35 | -47 | 17 | 43.19 | 41.02 | 45.23 | 44 | 53 | 65 | 77 | 37.25 | 92 | 90
8832 | 1744 | 268.3 | 48.5 | 81.3 | 95 | 70 | 55.3 | 193.2 | 95 | 223.8 | 197.8 | 43.1 | 11.5 | 30 | 0.057 | 104 | 30 | 15.333 | 436.9 | 205.1 | 199.3 | 98.6 | 43.1 | 0.642 |  |  | 99.3 | 749.9 | 0.988 | -8 | 50.98 | 97 | 28 | 1.001 | 173.73 | 193 | 9630 | 197.91 | 49.36 | -46.88 | 16.88 | 43.31 | 41.08 | 45.23 | 44 | 53 | 65 | 77 | 37.25 | 90 | 90
8833 | 1751 | 268.9 | 49.5 | 81.3 | 95 | 70 | 55.4 | 193.1 | 95 | 223.8 | 198.2 | 43 | 11.5 | 30 | 0.063 | 104 | 30 | 15.29 | 436.8 | 205.1 | 199.3 | 98.6 | 43.1 | 0.643 |  |  | 99.3 | 750 | 0.99 | -8 | 57.65 | 97 | 28 | 1.005 | 174.12 | 194 | 7990 | 199.84 | 49.45 | -46.88 | 16.81 | 43.3 | 41.17 | 45.12 | 44 | 53 | 65 | 77 | 37.25 | 90 | 94
8834 | 1743 | 267.1 | 48.4 | 81.3 | 94.9 | 70 | 55.4 | 192.8 | 95 | 223.4 | 198.5 | 43 | 11.5 | 30 | 0.069 | 103.9 | 30 | 15.316 | 437.1 | 205.1 | 199.4 | 98.6 | 43.1 | 0.642 |  |  | 99.3 | 750.2 | 0.987 | -8 | 60 | 97 | 28 | 0.994 | 174.12 | 200 | 8190 | 197.91 | 49.48 | -46.75 | 16.75 | 43.29 | 41.14 | 45.03 | 44 | 53 | 65 | 77 | 37.25 | 88 | 93
8835 | 1753 | 267.8 | 50.1 | 81.3 | 94.9 | 70 | 55.4 | 192.8 | 95 | 223.5 | 198.5 | 42.9 | 11.5 | 30 | 0.069 | 103.9 | 30 | 15.337 | 437.2 | 205.1 | 199.3 | 98.6 | 43.1 | 0.641 |  |  | 99.3 | 750.3 | 0.986 | -8 | 59.61 | 97 | 28 | 0.994 | 174.12 | 195 | 8920 | 197.59 | 48.9 | -47.06 | 17 | 43.38 | 41.14 | 44.92 | 44 | 53 | 65 | 77 | 37.25 | 90 | 86
8836 | 1753 | 269.1 | 49.5 | 81.3 | 94.9 | 70 | 55.4 | 193.3 | 95 | 224.1 | 197.9 | 42.9 | 11.5 | 30 | 0.051 | 104 | 30 | 15.401 | 437.7 | 205.1 | 199.7 | 98.6 | 43.1 | 0.645 |  |  | 99.3 | 750.4 | 0.991 | -8 | 47.45 | 97 | 28 | 1.004 | 174.12 | 199 | 9090 | 196.61 | 49.25 | -46.88 | 17 | 43.33 | 41.11 | 44.83 | 44 | 53 | 65 | 77 | 37.25 | 89 | 92
8837 | 1750 | 268.8 | 49 | 81.2 | 94.9 | 70 | 55.4 | 193.4 | 95 | 224.2 | 197.5 | 42.9 | 11.5 | 30 | 0.048 | 104 | 30 | 15.421 | 437.8 | 205.1 | 199.5 | 98.6 | 43.1 | 0.645 |  |  | 99.3 | 750.4 | 0.989 | -8 | 50.2 | 97 | 28 | 1 | 172.55 | 195 | 8160 | 200.16 | 49.22 | -46.88 | 16.94 | 43.4 | 41.16 | 45.03 | 44 | 53 | 65 | 77 | 37.25 | 89 | 93
8838 | 1745 | 267.5 | 48 | 81.2 | 95 | 70 | 55.4 | 193 | 95 | 223.7 | 197.7 | 43 | 11.5 | 30 | 0.062 | 103.9 | 30 | 15.406 | 439 | 205.1 | 199.1 | 98.6 | 43.1 | 0.643 |  |  | 99.3 | 750.4 | 0.991 | -8 | 54.51 | 97 | 28 | 0.99 | 172.55 | 198 | 8870 | 196.61 | 48.06 | -46.62 | 16.81 | 43.5 | 41.22 | 45.23 | 44 | 53 | 65 | 77 | 37.25 | 88 | 89
8839 | 1745 | 265.1 | 49.1 | 81.2 | 94.9 | 70 | 55.4 | 192.6 | 95 | 223.3 | 198 | 43 | 11.5 | 30 | 0.072 | 103.9 | 30 | 15.317 | 440.6 | 205.1 | 199 | 98.6 | 43 | 0.641 |  |  | 99.3 | 750.4 | 0.983 | -8 | 57.65 | 97 | 28 | 1.005 | 173.73 | 193 | 9780 | 198.23 | 50.19 | -46.94 | 16.75 | 43.34 | 41.15 | 45.12 | 44 | 53 | 65 | 77 | 37.25 | 86 | 91
8840 | 1756 | 267.6 | 49.8 | 81.2 | 94.9 | 70 | 55.4 | 193.1 | 95 | 223.9 | 198.7 | 43 | 11.5 | 30 | 0.063 | 104 | 30 | 15.346 | 440.9 | 205.1 | 199.6 | 98.6 | 43 | 0.644 |  |  | 99.3 | 750.6 | 0.996 | -8 | 59.22 | 97 | 28 | 0.992 | 174.9 | 194 | 7900 | 198.86 | 48.87 | -47.06 | 17.12 | 43.45 | 41.17 | 44.92 | 44 | 53 | 65 | 77 | 37.25 | 88 | 86
8841 | 1760 | 271.4 | 49.2 | 81.2 | 94.9 | 70 | 55.4 | 193.8 | 95 | 224.9 | 198.3 | 43 | 11.5 | 30 | 0.037 | 104.1 | 30 | 15.491 | 439.8 | 205.1 | 200.5 | 98.6 | 43 | 0.646 |  |  | 99.3 | 750.7 | 0.987 | -8 | 40.78 | 97 | 28 | 1 | 173.73 | 200 | 9140 | 200.16 | 49.51 | -46.94 | 17.19 | 43.24 | 41.12 | 45.03 | 44 | 53 | 65 | 77 | 36.86 | 86 | 84
8842 | 1757 | 271.9 | 50 | 81.2 | 94.9 | 70 | 55.4 | 194.1 | 95 | 225.2 | 197.7 | 43 | 11.5 | 30 | 0.029 | 104.1 | 30 | 15.539 | 438.2 | 205.1 | 200.4 | 98.6 | 43 | 0.647 |  |  | 99.3 | 750.7 | 0.99 | -8 | 41.57 | 97 | 28 | 1.008 | 172.94 | 197 | 8580 | 199.52 | 48.08 | -47.12 | 17 | 43.26 | 41.11 | 45.23 | 44 | 53 | 65 | 77 | 37.25 | 88 | 87
8843 | 1748 | 270.7 | 49 | 81.2 | 95 | 70 | 55.4 | 193.7 | 95 | 224.6 | 198 | 43.1 | 11.5 | 30 | 0.039 | 104.1 | 30 | 15.435 | 438.9 | 205.1 | 200.2 | 98.6 | 43.1 | 0.648 |  |  | 99.3 | 750.6 | 0.993 | -8 | 49.02 | 97 | 28 | 1.01 | 173.33 | 199 | 8730 | 200.16 | 49.26 | -46.94 | 17.12 | 43.26 | 41.05 | 45.44 | 44 | 53 | 65 | 77 | 37.25 | 91 | 92
8844 | 1749 | 269.1 | 49.3 | 81.2 | 95 | 70 | 55.4 | 193.2 | 95 | 224 | 198 | 43.1 | 11.5 | 30 | 0.046 | 104 | 30 | 15.363 | 437.9 | 205.1 | 199.8 | 98.6 | 43 | 0.647 |  |  | 99.3 | 750.7 | 0.995 | -8 | 46.27 | 97 | 28 | 0.999 | 173.73 | 198 | 8140 | 198.23 | 49.28 | -47 | 17.06 | 43.37 | 41.02 | 45.33 | 44 | 53 | 65 | 77 | 37.25 | 88 | 96
8845 | 1755 | 270.8 | 49.7 | 81.2 | 95 | 70 | 55.4 | 193.4 | 95 | 224.4 | 198 | 43.1 | 11.5 | 30 | 0.041 | 104.1 | 30 | 15.403 | 436.2 | 205.1 | 199.9 | 98.6 | 43 | 0.649 |  |  | 99.3 | 750.7 | 0.987 | -8 | 44.71 | 97 | 28 | 1.011 | 173.73 | 194 | 9970 | 199.52 | 48.13 | -46.94 | 17.06 | 43.4 | 41.04 | 45.33 | 44 | 53 | 65 | 77 | 37.25 | 86 | 93
8846 | 1754 | 271.2 | 49.8 | 81.2 | 95 | 70 | 55.4 | 193.5 | 95 | 224.5 | 197.6 | 43.1 | 11.5 | 30 | 0.04 | 104 | 30 | 15.483 | 436.7 | 205.1 | 199.7 | 98.6 | 43 | 0.649 |  |  | 99.3 | 750.6 | 0.991 | -8 | 45.49 | 97 | 28 | 0.996 | 172.55 | 197 | 8090 | 196.93 | 48.07 | -47 | 17 | 43.13 | 41.04 | 45.23 | 44 | 53 | 65 | 77 | 37.25 | 92 | 85
8847 | 1747 | 270.6 | 49 | 81.2 | 94.9 | 70 | 55.4 | 193.5 | 95 | 224.4 | 197.5 | 43.1 | 11.5 | 30 | 0.042 | 104 | 30 | 15.501 | 437.5 | 205.1 | 199.7 | 98.6 | 43 | 0.647 |  |  | 99.3 | 750.6 | 0.992 | -8 | 44.71 | 97 | 28 | 1.01 | 173.33 | 199 | 8920 | 198.23 | 48.52 | -46.88 | 16.94 | 43.31 | 41.1 | 45.33 | 44 | 53 | 65 | 77 | 37.25 | 93 | 92
8848 | 1746 | 268.3 | 49.2 | 81.2 | 94.9 | 70 | 55.4 | 193.2 | 95 | 224 | 197.6 | 43.1 | 11.5 | 30 | 0.058 | 104 | 30 | 15.473 | 439.6 | 205.1 | 199.2 | 98.6 | 43 | 0.643 |  |  | 99.3 | 750.5 | 0.987 | -8 | 47.06 | 97 | 28 | 1.003 | 173.33 | 193 | 10000 | 197.91 | 48.65 | -47.06 | 16.88 | 43.18 | 41.09 | 45.23 | 44 | 53 | 65 | 77 | 37.25 | 90 | 88
8849 | 1745 | 268.2 | 49 | 81.2 | 94.9 | 70 | 55.4 | 193.1 | 95 | 223.8 | 197.9 | 43 | 11.5 | 30 | 0.062 | 104 | 30 | 15.419 | 440.5 | 205.1 | 199.2 | 98.6 | 43 | 0.643 |  |  | 99.3 | 750.6 | 0.992 | -8 | 50.98 | 97 | 28 | 1.005 | 170.59 | 193 | 8120 | 199.84 | 48.26 | -46.94 | 16.88 | 43.28 | 41.06 | 45.12 | 44 | 53 | 65 | 77 | 37.25 | 87 | 91
8850 | 1749 | 269.1 | 49.3 | 81.2 | 94.9 | 70 | 55.4 | 193.2 | 95 | 223.9 | 197.6 | 43 | 11.5 | 30 | 0.052 | 104 | 30 | 15.319 | 436.9 | 205.1 | 199.2 | 98.6 | 43 | 0.644 |  |  | 99.3 | 750.7 | 0.99 | -8 | 48.63 | 97 | 28 | 1.01 | 172.94 | 196 | 9090 | 197.91 | 48.74 | -46.88 | 16.81 | 43.22 | 41.06 | 45.03 | 44 | 53 | 65 | 77 | 37.25 | 89 | 93
8851 | 1743 | 268.2 | 48.4 | 81.2 | 94.9 | 70 | 55.4 | 193.1 | 95 | 223.8 | 197.2 | 42.9 | 11.5 | 30 | 0.047 | 104 | 30 | 15.362 | 433.2 | 205.1 | 199.2 | 98.6 | 43 | 0.643 |  |  | 99.3 | 750.7 | 0.994 | -8 | 44.31 | 97 | 28 | 1.006 | 172.94 | 197 | 8900 | 199.52 | 47.34 | -47 | 16.88 | 43.16 | 41.04 | 45.03 | 44 | 53 | 65 | 77 | 37.25 | 90 | 83
8852 | 1749 | 267.5 | 49.3 | 81.2 | 94.9 | 70 | 55.4 | 192.8 | 95 | 223.5 | 197.4 | 42.9 | 11.5 | 30 | 0.062 | 103.9 | 30 | 15.303 | 432.6 | 205.1 | 198.7 | 98.6 | 43 | 0.641 |  |  | 99.3 | 750.7 | 0.988 | -8 | 59.61 | 97 | 28 | 1.004 | 173.33 | 202 | 8970 | 195 | 48.17 | -47 | 17 | 43.34 | 41.09 | 45.03 | 44 | 53 | 65 | 77 | 37.25 | 91 | 89
8853 | 1746 | 267.2 | 48.7 | 81.2 | 94.9 | 70 | 55.4 | 192.9 | 95 | 223.6 | 197.9 | 42.9 | 11.5 | 30 | 0.069 | 103.9 | 30 | 15.298 | 432.8 | 205.1 | 198.9 | 98.6 | 43 | 0.641 |  |  | 99.3 | 750.7 | 0.985 | -8 | 58.04 | 97 | 28 | 0.998 | 174.12 | 194 | 8310 | 197.91 | 48.28 | -46.88 | 16.81 | 43.32 | 41.18 | 44.92 | 44 | 53 | 65 | 77 | 37.25 | 89 | 91
8854 | 1754 | 267.6 | 49.5 | 81.2 | 94.9 | 70 | 55.4 | 193.1 | 94.9 | 223.9 | 197.8 | 42.9 | 11.5 | 30 | 0.059 | 104 | 30 | 15.323 | 433.1 | 205.1 | 199.2 | 98.6 | 43 | 0.643 |  |  | 99.3 | 750.7 | 0.992 | -8 | 52.16 | 97 | 28 | 0.995 | 173.73 | 197 | 8510 | 200.16 | 48.68 | -46.75 | 16.81 | 43.38 | 41.11 | 44.83 | 44 | 53 | 65 | 77 | 37.25 | 89 | 93
8855 | 1751 | 268.3 | 49.4 | 81.2 | 94.9 | 70 | 55.4 | 193.3 | 95 | 224.1 | 197.5 | 42.9 | 11.5 | 30 | 0.048 | 104 | 30 | 15.4 | 433.5 | 205.1 | 199.4 | 98.6 | 43 | 0.643 |  |  | 99.3 | 750.8 | 0.993 | -8 | 41.96 | 97 | 28 | 0.999 | 173.33 | 194 | 9600 | 196.93 | 48.11 | -47.06 | 17.12 | 43.26 | 41.1 | 44.92 | 44 | 53 | 65 | 77 | 37.25 | 89 | 92
8856 | 1749 | 268.4 | 48.7 | 81.2 | 95 | 70 | 55.4 | 193.4 | 95 | 224.1 | 197.9 | 43 | 11.5 | 30 | 0.054 | 104 | 30 | 15.425 | 433.8 | 205.1 | 199.4 | 98.6 | 43 | 0.644 |  |  | 99.3 | 750.8 | 0.989 | -8 | 50.59 | 97 | 28 | 0.99 | 173.33 | 199 | 8770 | 196.61 | 48.07 | -46.88 | 16.94 | 43.34 | 41.1 | 45.12 | 44 | 53 | 65 | 77 | 37.25 | 89 | 87
8857 | 1742 | 265.9 | 48.3 | 81.2 | 95 | 70 | 55.4 | 193 | 95 | 223.5 | 197.9 | 43 | 11.5 | 30 | 0.07 | 103.9 | 30 | 15.413 | 435 | 205.1 | 199 | 98.6 | 43.1 | 0.641 |  |  | 99.3 | 750.9 | 0.991 | -8 | 58.82 | 97 | 28 | 1 | 172.94 | 195 | 8040 | 197.91 | 48.53 | -46.81 | 16.94 | 43.43 | 41.21 | 45.12 | 44 | 53 | 65 | 77 | 37.25 | 89 | 83
8858 | 1743 | 264.8 | 48.3 | 81.2 | 95 | 70 | 55.4 | 192.8 | 94.9 | 223.4 | 198 | 42.9 | 11.5 | 30 | 0.076 | 103.9 | 30 | 15.359 | 435.4 | 205.1 | 198.7 | 98.6 | 43.1 | 0.639 |  |  | 99.3 | 751 | 0.987 | -8 | 61.18 | 97 | 28 | 1.004 | 173.73 | 194 | 8900 | 197.91 | 49.54 | -47 | 17.06 | 43.44 | 41.26 | 45.03 | 44 | 53 | 65 | 77 | 37.25 | 87 | 90
8859 | 1749 | 265 | 49 | 81.2 | 95 | 70 | 55.4 | 192.7 | 94.9 | 223.4 | 198.4 | 42.9 | 11.5 | 30 | 0.075 | 103.9 | 30 | 15.291 | 436.7 | 205.1 | 199.1 | 98.6 | 43.1 | 0.639 |  |  | 99.3 | 751.1 | 0.994 | -8 | 59.61 | 97 | 28 | 1.011 | 173.33 | 201 | 8190 | 198.23 | 49.29 | -47 | 17 | 43.3 | 41.21 | 44.92 | 44 | 53 | 65 | 77 | 37.25 | 87 | 92
8860 | 1767 | 270.3 | 50.7 | 81.2 | 95 | 70 | 55.4 | 193.7 | 94.9 | 224.9 | 198.2 | 42.9 | 11.5 | 30 | 0.048 | 104 | 30 | 15.397 | 436 | 205.1 | 199.8 | 98.6 | 43.1 | 0.645 |  |  | 99.3 | 751.2 | 0.988 | -8 | 41.57 | 97 | 28 | 1.002 | 173.33 | 195 | 8750 | 199.84 | 49.23 | -46.94 | 16.88 | 43.34 | 41.09 | 44.83 | 44 | 53 | 65 | 77 | 37.25 | 90 | 94
8861 | 1757 | 271.1 | 49.8 | 81.2 | 95 | 70 | 55.4 | 194.2 | 95 | 225.3 | 197.6 | 43 | 11.5 | 30 | 0.035 | 104.1 | 30 | 15.542 | 435.8 | 205.1 | 200 | 98.6 | 43.1 | 0.646 |  |  | 99.3 | 751 | 0.991 | -8 | 42.35 | 97 | 28 | 0.997 | 172.94 | 197 | 8580 | 199.52 | 48.28 | -46.94 | 16.94 | 43.29 | 41.21 | 45.03 | 44 | 53 | 65 | 77 | 37.25 | 91 | 90
8862 | 1752 | 270.5 | 49.7 | 81.2 | 95 | 70 | 55.4 | 194.1 | 95 | 225.2 | 197.7 | 43 | 11.5 | 30 | 0.035 | 104.1 | 30 | 15.447 | 433.5 | 205.1 | 200 | 98.6 | 43.1 | 0.647 |  |  | 99.3 | 750.9 | 0.988 | -8 | 48.24 | 98 | 28 | 0.998 | 173.33 | 195 | 9160 | 198.86 | 48.2 | -47 | 16.94 | 43.32 | 41.03 | 45.33 | 44 | 53 | 65 | 77 | 37.25 | 90 | 86
8863 | 1748 | 268.5 | 49.4 | 81.2 | 95 | 70 | 55.4 | 193.4 | 95 | 224.2 | 198.3 | 43.1 | 11.5 | 30 | 0.054 | 104 | 30 | 15.434 | 433 | 205.1 | 199.7 | 98.6 | 43.1 | 0.645 |  |  | 99.3 | 750.8 | 0.987 | -8 | 53.73 | 97 | 28 | 1.003 | 174.12 | 194 | 8240 | 197.25 | 49.23 | -47 | 17.06 | 43.23 | 41.08 | 45.44 | 44 | 53 | 65 | 77 | 37.25 | 90 | 89
8864 | 1742 | 266.9 | 48.9 | 81.2 | 95 | 70 | 55.3 | 192.9 | 95 | 223.6 | 198.7 | 43.1 | 11.5 | 30 | 0.064 | 104 | 30 | 15.381 | 433.2 | 205.1 | 199.7 | 98.6 | 43.1 | 0.645 |  |  | 99.3 | 750.8 | 0.997 | -8 | 56.47 | 98 | 28 | 0.992 | 172.16 | 195 | 8970 | 197.25 | 48.42 | -47 | 17.06 | 43.39 | 41.12 | 45.23 | 44 | 53 | 65 | 77 | 37.25 | 88 | 97
8865 | 1748 | 268.1 | 49.3 | 81.2 | 95 | 70 | 55.3 | 193.1 | 95 | 223.8 | 198.7 | 43 | 11.5 | 30 | 0.052 | 104 | 30 | 15.374 | 432.4 | 205.1 | 200 | 98.6 | 43.1 | 0.647 |  |  | 99.2 | 750.8 | 0.988 | -8 | 48.24 | 97 | 28 | 1.002 | 172.55 | 203 | 8600 | 197.25 | 48.95 | -47 | 17.19 | 42.89 | 40.97 | 45.12 | 44 | 53 | 65 | 77 | 37.25 | 87 | 94
8866 | 1757 | 271.2 | 49.5 | 81.2 | 95.1 | 70 | 55.3 | 193.7 | 94.9 | 224.7 | 198.1 | 43 | 11.5 | 30 | 0.033 | 104.1 | 30 | 15.463 | 430.6 | 205.1 | 200.3 | 98.6 | 43.1 | 0.649 |  |  | 99.2 | 750.8 | 0.987 | -8 | 43.14 | 97 | 28 | 1 | 172.94 | 195 | 8950 | 198.86 | 47.44 | -47.12 | 17.12 | 42.96 | 41.02 | 45.03 | 44 | 53 | 65 | 77 | 37.25 | 90 | 92
8867 | 1746 | 268.6 | 49 | 81.2 | 95 | 70 | 55.3 | 193.3 | 94.9 | 224.1 | 197.8 | 43.1 | 11.5 | 30 | 0.043 | 104 | 30 | 15.544 | 431.8 | 205.1 | 199.9 | 98.6 | 43.1 | 0.647 |  |  | 99.3 | 750.8 | 0.987 | -8 | 40.78 | 97 | 28 | 0.994 | 173.73 | 200 | 8330 | 199.84 | 48.15 | -47.12 | 17 | 43.29 | 41.18 | 45.23 | 44 | 53 | 65 | 77 | 37.25 | 86 | 89
8868 | 1747 | 267.6 | 49.5 | 81.2 | 95.1 | 70 | 55.3 | 193 | 94.9 | 223.8 | 198.2 | 43.1 | 11.5 | 30 | 0.06 | 104 | 30 | 15.441 | 433.2 | 205.1 | 199.5 | 98.6 | 43.1 | 0.646 |  |  | 99.3 | 750.8 | 0.989 | -8 | 54.9 | 97 | 28 | 1.002 | 173.73 | 203 | 8820 | 196.93 | 49.51 | -47 | 16.88 | 42.92 | 41.05 | 45.23 | 44 | 53 | 65 | 77 | 37.25 | 88 | 83
8869 | 1752 | 269.1 | 49.5 | 81.2 | 94.9 | 70 | 55.3 | 193.1 | 95 | 224 | 198.5 | 43 | 11.5 | 30 | 0.057 | 104 | 30 | 15.422 | 433.8 | 205.1 | 199.6 | 98.6 | 43.1 | 0.646 |  |  | 99.3 | 750.9 | 0.991 | -8 | 55.29 | 97 | 28 | 1 | 174.12 | 194 | 9480 | 196.93 | 49.39 | -46.88 | 16.94 | 43.25 | 41.08 | 45.12 | 44 | 53 | 65 | 77 | 37.25 | 90 | 88
8870 | 1755 | 270.2 | 49.7 | 81.2 | 95 | 70 | 55.2 | 193.4 | 95 | 224.3 | 198 | 43 | 11.5 | 30 | 0.043 | 104 | 30 | 15.464 | 435.5 | 205.1 | 199.9 | 98.6 | 43.1 | 0.647 |  |  | 99.3 | 750.9 | 0.994 | -8 | 43.92 | 98 | 28 | 1 | 173.73 | 196 | 8580 | 197.25 | 48.62 | -47.06 | 16.94 | 42.82 | 40.99 | 45.12 | 44 | 53 | 65 | 77 | 37.25 | 86 | 92
8871 | 1755 | 270.8 | 49.8 | 81.1 | 95 | 70 | 55.2 | 193.5 | 95 | 224.4 | 197.9 | 43 | 11.5 | 30 | 0.04 | 104 | 30 | 15.439 | 434.2 | 205.1 | 199.9 | 98.6 | 43.1 | 0.649 |  |  | 99.3 | 750.8 | 0.99 | -8 | 46.27 | 98 | 28 | 1.007 | 173.73 | 200 | 8820 | 196.61 | 48.14 | -46.94 | 16.94 | 43.26 | 41.17 | 45.23 | 44 | 53 | 65 | 77 | 37.25 | 87 | 93
8872 | 1746 | 269.3 | 48.9 | 81.1 | 95 | 70 | 55.2 | 193.4 | 95 | 224.2 | 198.1 | 43 | 11.5 | 30 | 0.048 | 104 | 30 | 15.448 | 434.2 | 205.1 | 199.7 | 98.6 | 43.1 | 0.648 |  |  | 99.3 | 750.7 | 0.989 | -8 | 51.76 | 97 | 28 | 0.998 | 173.73 | 195 | 8770 | 199.52 | 48.13 | -46.94 | 16.81 | 43.24 | 41.07 | 45.33 | 44 | 53 | 65 | 77 | 37.25 | 88 | 93
8873 | 1742 | 266.8 | 48.6 | 81.1 | 95 | 70 | 55.2 | 193 | 95 | 223.8 | 198 | 43 | 11.5 | 30 | 0.064 | 104 | 30 | 15.409 | 435.3 | 205.1 | 199.3 | 98.6 | 43.1 | 0.646 |  |  | 99.3 | 750.8 | 0.984 | -8 | 50.98 | 97 | 28 | 0.996 | 173.73 | 202 | 7990 | 198.23 | 48.48 | -47 | 16.75 | 43.31 | 41.13 | 45.23 | 44 | 53 | 65 | 77 | 37.25 | 93 | 89
8874 | 1743 | 266 | 48.6 | 81.1 | 95 | 70 | 55.2 | 192.9 | 95 | 223.5 | 198.1 | 43 | 11.5 | 30 | 0.074 | 103.9 | 30 | 15.323 | 436.9 | 205.1 | 198.9 | 98.6 | 43.1 | 0.643 |  |  | 99.3 | 750.8 | 0.995 | -8 | 60 | 98 | 28 | 1.002 | 173.33 | 203 | 9120 | 197.59 | 49.05 | -46.75 | 17 | 43.3 | 41.17 | 45.12 | 44 | 53 | 65 | 77 | 37.25 | 89 | 90
8875 | 1747 | 266.3 | 48.2 | 81.1 | 95 | 70 | 55.2 | 192.9 | 95 | 223.5 | 198.4 | 42.9 | 11.5 | 30 | 0.073 | 103.9 | 30 | 15.294 | 434.5 | 205.1 | 199.1 | 98.6 | 43.1 | 0.643 |  |  | 99.3 | 750.9 | 0.993 | -8 | 57.65 | 98 | 28 | 0.996 | 174.51 | 194 | 8800 | 200.16 | 48.97 | -46.75 | 16.81 | 43.34 | 41.24 | 44.92 | 44 | 53 | 65 | 77 | 37.25 | 92 | 89
8876 | 1749 | 265.9 | 49 | 81.1 | 95 | 70 | 55.2 | 192.8 | 95 | 223.5 | 198.8 | 42.9 | 11.5 | 30 | 0.073 | 103.9 | 30 | 15.333 | 433.8 | 205.1 | 199.5 | 98.6 | 43.1 | 0.643 |  |  | 99.3 | 751.1 | 0.991 | -8 | 59.61 | 97 | 28 | 0.994 | 174.12 | 194 | 8580 | 197.25 | 49.53 | -46.88 | 16.94 | 43.17 | 41.15 | 44.92 | 44 | 53 | 65 | 77 | 37.65 | 90 | 90
8877 | 1753 | 268.2 | 49.2 | 81.1 | 95 | 70 | 55.2 | 193.4 | 95 | 224.3 | 199 | 42.9 | 11.5 | 30 | 0.06 | 104 | 30 | 15.381 | 432.2 | 205.1 | 200 | 98.6 | 43.1 | 0.649 |  |  | 99.3 | 751.2 | 0.991 | -8 | 58.04 | 97 | 28 | 1.008 | 174.51 | 197 | 8430 | 196.61 | 49.97 | -46.88 | 16.94 | 43.32 | 41.1 | 44.83 | 44 | 53 | 65 | 77 | 37.25 | 89 | 91
8878 | 1759 | 269.6 | 50.2 | 81.1 | 94.9 | 70 | 55.2 | 193.5 | 95 | 224.5 | 198.9 | 42.9 | 11.5 | 30 | 0.042 | 104.1 | 30 | 15.527 | 431.8 | 205.1 | 200.7 | 98.6 | 43.1 | 0.652 |  |  | 99.3 | 751.2 | 0.99 | -8 | 49.02 | 97 | 28 | 1.002 | 174.9 | 201 | 9040 | 200.16 | 49.47 | -46.94 | 17.06 | 43.25 | 41.24 | 44.92 | 44 | 53 | 65 | 77 | 37.25 | 88 | 87
8879 | 1757 | 270.5 | 49.7 | 81.1 | 95 | 70 | 55.2 | 193.9 | 95 | 225 | 198.4 | 43 | 11.5 | 30 | 0.032 | 104.1 | 30 | 15.613 | 431.5 | 205.1 | 200.7 | 98.6 | 43.1 | 0.652 |  |  | 99.3 | 751.3 | 0.987 | -8 | 45.49 | 98 | 28 | 1.012 | 174.12 | 196 | 8260 | 199.18 | 48.43 | -47.06 | 17.19 | 43.22 | 41.15 | 45.23 | 44 | 53 | 65 | 77 | 37.25 | 88 | 88
8880 | 1753 | 270.2 | 49.4 | 81.1 | 95 | 70 | 55.2 | 193.9 | 95 | 224.9 | 198.1 | 43.1 | 11.5 | 30 | 0.032 | 104.1 | 30 | 15.547 | 431.6 | 205.1 | 200.5 | 98.6 | 43.1 | 0.652 |  |  | 99.3 | 751.3 | 0.992 | -8 | 43.14 | 97 | 28 | 0.999 | 173.73 | 198 | 9070 | 200.16 | 48.3 | -47.06 | 17.12 | 43.3 | 41.17 | 45.33 | 44 | 53 | 65 | 77 | 37.25 | 88 | 93
8881 | 1748 | 268.8 | 49.3 | 81.1 | 95 | 70 | 55.2 | 193.4 | 95 | 224.3 | 198.5 | 43.2 | 11.5 | 30 | 0.047 | 104 | 30 | 15.512 | 431.9 | 205.1 | 200.1 | 98.6 | 43.1 | 0.651 |  |  | 99.3 | 751.3 | 0.988 | -8 | 51.76 | 98 | 28 | 0.991 | 173.73 | 195 | 8310 | 199.18 | 48.82 | -47 | 17 | 43.33 | 41.12 | 45.44 | 44 | 53 | 65 | 77 | 37.25 | 89 | 92
8882 | 1750 | 269.3 | 49.1 | 81.2 | 95 | 70 | 55.2 | 193.7 | 95 | 224.7 | 198.9 | 43.1 | 11.5 | 30 | 0.054 | 104 | 30 | 15.423 | 432.6 | 205.1 | 199.9 | 98.6 | 43.1 | 0.649 |  |  | 99.3 | 751.3 | 0.987 | -8 | 59.22 | 97 | 28 | 1.002 | 174.12 | 201 | 8310 | 199.52 | 48.84 | -47.06 | 16.94 | 43.24 | 41.09 | 45.33 | 44 | 53 | 65 | 77 | 37.25 | 93 | 96
8883 | 1751 | 269.4 | 49.4 | 81.2 | 95 | 70 | 55.2 | 193.6 | 95 | 224.5 | 198.7 | 43.1 | 11.5 | 30 | 0.047 | 104.1 | 30 | 15.462 | 432.8 | 205.1 | 200.3 | 98.6 | 43.1 | 0.65 |  |  | 99.3 | 751.3 | 0.99 | -8 | 45.1 | 98 | 28 | 0.986 | 174.12 | 195 | 7920 | 201.45 | 48.11 | -47 | 17.12 | 43.38 | 41.17 | 45.12 | 44 | 53 | 65 | 77 | 37.25 | 90 | 92
8884 | 1753 | 270.4 | 49.4 | 81.2 | 95 | 70 | 55.1 | 193.8 | 95 | 224.9 | 198.5 | 43 | 11.5 | 30 | 0.041 | 104.1 | 30 | 15.511 | 433 | 205.1 | 200.4 | 98.6 | 43.1 | 0.651 |  |  | 99.3 | 751.3 | 0.99 | -8 | 47.45 | 98 | 28 | 0.998 | 174.12 | 201 | 8410 | 196.61 | 49.48 | -47 | 17 | 43.3 | 40.93 | 45.12 | 44 | 53 | 65 | 77 | 37.25 | 92 | 87
8885 | 1763 | 273.1 | 50.4 | 81.2 | 95 | 70 | 55.1 | 194.1 | 95 | 225.4 | 197.9 | 43 | 11.5 | 30 | 0.031 | 104.1 | 30 | 15.548 | 433.3 | 205.1 | 200.2 | 98.6 | 43.1 | 0.654 |  |  | 99.3 | 751.3 | 0.982 | -8 | 43.14 | 98 | 28 | 1.005 | 172.94 | 200 | 9070 | 199.18 | 48.37 | -47 | 17.38 | 43.03 | 41.05 | 45.23 | 44 | 53 | 65 | 77 | 37.25 | 92 | 91
8886 | 1748 | 270.5 | 49.5 | 81.2 | 95 | 70 | 55.1 | 193.6 | 95 | 224.5 | 198 | 43.1 | 11.5 | 30 | 0.044 | 104.1 | 30 | 15.581 | 434.7 | 205.1 | 199.8 | 98.6 | 43.1 | 0.652 |  |  | 99.3 | 751.1 | 0.991 | -8 | 45.88 | 97 | 28 | 0.992 | 173.33 | 194 | 8800 | 199.84 | 48.35 | -47.19 | 17 | 43.22 | 41 | 45.33 | 44 | 53 | 65 | 77 | 37.25 | 89 | 88
8887 | 1738 | 266.9 | 48.7 | 81.2 | 95 | 70 | 55.1 | 192.9 | 95 | 223.6 | 198.2 | 43 | 11.5 | 30 | 0.067 | 104 | 30 | 15.473 | 435.4 | 205.1 | 199.3 | 98.6 | 43.1 | 0.647 |  |  | 99.3 | 751 | 0.986 | -8 | 59.22 | 98 | 28 | 1.004 | 173.73 | 194 | 8190 | 196.93 | 48.37 | -46.88 | 17 | 43.26 | 41.02 | 45.12 | 44 | 53 | 65 | 77 | 37.25 | 87 | 90
8888 | 1741 | 265.7 | 48.3 | 81.2 | 95 | 70 | 55.1 | 192.9 | 95 | 223.5 | 198.1 | 43 | 11.5 | 30 | 0.078 | 103.9 | 30 | 15.328 | 433.2 | 205.1 | 198.9 | 98.6 | 43.1 | 0.644 |  |  | 99.3 | 751.1 | 0.995 | -8 | 59.61 | 97 | 28 | 0.991 | 173.33 | 194 | 8410 | 196.93 | 49.01 | -46.88 | 16.94 | 43.22 | 41.13 | 45.03 | 44 | 53 | 65 | 77 | 37.25 | 92 | 93
8889 | 1753 | 267.7 | 49.4 | 81.2 | 95.1 | 70 | 55.1 | 193.1 | 95 | 223.9 | 198.6 | 42.9 | 11.5 | 30 | 0.068 | 104 | 30 | 15.277 | 431.8 | 205.1 | 199.4 | 98.6 | 43.1 | 0.645 |  |  | 99.3 | 751.1 | 0.995 | -8 | 58.82 | 98 | 28 | 1.011 | 174.12 | 194 | 8730 | 197.25 | 49.39 | -47 | 16.88 | 43.05 | 41.08 | 44.83 | 44 | 53 | 65 | 77 | 37.25 | 89 | 92
8890 | 1762 | 271.3 | 50.6 | 81.2 | 95.1 | 70 | 55.1 | 193.7 | 95 | 224.8 | 198.5 | 42.9 | 11.5 | 30 | 0.043 | 104.1 | 30 | 15.481 | 430.3 | 205.1 | 200.4 | 98.6 | 43.1 | 0.649 |  |  | 99.3 | 751.1 | 0.989 | -8 | 50.59 | 98 | 28 | 0.99 | 172.94 | 196 | 8090 | 200.79 | 48.75 | -47.06 | 17.06 | 42.94 | 40.91 | 44.83 | 44 | 53 | 65 | 77 | 37.25 | 90 | 87
8891 | 1752 | 271.2 | 49.2 | 81.2 | 95 | 70 | 55.1 | 193.8 | 95 | 224.8 | 197.8 | 42.9 | 11.5 | 30 | 0.035 | 104.1 | 30 | 15.548 | 429.7 | 205.1 | 200.3 | 98.6 | 43.1 | 0.647 |  |  | 99.3 | 751 | 0.989 | -8 | 43.53 | 98 | 28 | 0.999 | 172.94 | 199 | 8770 | 196.93 | 49.29 | -46.88 | 16.88 | 43.05 | 40.95 | 45.23 | 44 | 53 | 65 | 77 | 37.25 | 88 | 90
8892 | 1754 | 271.1 | 49.9 | 81.2 | 95 | 70 | 55.1 | 193.5 | 95 | 224.4 | 198 | 43 | 11.5 | 30 | 0.04 | 104.1 | 30 | 15.511 | 430.9 | 205.1 | 200.1 | 98.6 | 43.1 | 0.647 |  |  | 99.3 | 750.9 | 0.988 | -8 | 50.2 | 97 | 28 | 1.01 | 173.73 | 198 | 8240 | 196.93 | 48.55 | -47 | 17 | 43.22 | 41.07 | 45.33 | 44 | 53 | 65 | 77 | 37.25 | 89 | 86
8893 | 1746 | 269.5 | 49.5 | 81.2 | 95 | 70 | 55.1 | 193.1 | 95 | 224 | 198.3 | 43 | 11.5 | 30 | 0.049 | 104 | 30 | 15.479 | 431.8 | 205.1 | 199.8 | 98.6 | 43.1 | 0.647 |  |  | 99.3 | 750.8 | 0.991 | -8 | 54.12 | 97 | 28 | 0.996 | 173.73 | 196 | 8750 | 196.93 | 48.36 | -46.88 | 16.88 | 43.31 | 41.09 | 45.33 | 44 | 53 | 65 | 77 | 37.25 | 91 | 93
8894 | 1746 | 268.8 | 49.2 | 81.2 | 95 | 70 | 55.1 | 193.2 | 95 | 224 | 198.4 | 43 | 11.5 | 30 | 0.058 | 104 | 30 | 15.412 | 431.2 | 205.1 | 199.5 | 98.6 | 43.1 | 0.646 |  |  | 99.3 | 750.7 | 0.988 | -8 | 56.47 | 98 | 28 | 1.007 | 173.33 | 200 | 8260 | 196.61 | 48.23 | -47 | 17.06 | 43.32 | 41.22 | 45.23 | 44 | 53 | 65 | 77 | 37.25 | 91 | 89
8895 | 1747 | 268.2 | 49.1 | 81.2 | 95.1 | 70 | 55.1 | 193.2 | 95 | 224 | 198.2 | 43 | 11.5 | 30 | 0.062 | 104 | 30 | 15.401 | 431.2 | 205.1 | 199.3 | 98.6 | 43.1 | 0.644 |  |  | 99.3 | 750.7 | 0.993 | -8 | 57.25 | 98 | 28 | 0.994 | 173.33 | 202 | 8680 | 198.23 | 49.51 | -46.88 | 16.94 | 43.25 | 41.01 | 45.03 | 44 | 53 | 65 | 77 | 37.25 | 89 | 84
8896 | 1751 | 269.6 | 49.5 | 81.2 | 95.1 | 70 | 55.1 | 193.2 | 95 | 224 | 198.2 | 43 | 11.5 | 30 | 0.059 | 104 | 30 | 15.434 | 430.3 | 205.1 | 199.4 | 98.6 | 43.2 | 0.645 |  |  | 99.3 | 750.6 | 0.987 | -8 | 49.8 | 98 | 28 | 1.016 | 172.94 | 195 | 8360 | 199.52 | 49.5 | -46.88 | 16.88 | 43.23 | 41.12 | 44.92 | 44 | 53 | 65 | 77 | 37.25 | 87 | 91
8897 | 1749 | 269.2 | 49 | 81.2 | 95.1 | 70 | 55.1 | 193 | 95 | 223.8 | 198 | 43 | 11.5 | 30 | 0.059 | 104 | 30 | 15.482 | 430.3 | 205.1 | 199.3 | 98.6 | 43.2 | 0.644 |  |  | 99.3 | 750.5 | 0.984 | -8 | 51.37 | 98 | 28 | 1.01 | 173.33 | 202 | 9340 | 197.91 | 48.79 | -46.81 | 16.88 | 43.37 | 41.24 | 44.92 | 44 | 53 | 65 | 77 | 37.25 | 91 | 89
8898 | 1749 | 269.3 | 49.2 | 81.2 | 95 | 70 | 55.1 | 192.9 | 95 | 223.6 | 198.1 | 42.9 | 11.5 | 30 | 0.065 | 103.9 | 30 | 15.474 | 430.5 | 205.1 | 199.1 | 98.6 | 43.2 | 0.644 |  |  | 99.3 | 750.4 | 0.981 | -8 | 57.25 | 98 | 28 | 1.022 | 173.73 | 195 | 8920 | 199.84 | 49.38 | -46.88 | 16.75 | 43.37 | 41.33 | 44.92 | 44 | 53 | 65 | 77 | 37.25 | 91 | 90
8899 | 1746 | 268.3 | 48.7 | 81.2 | 95 | 70 | 55.1 | 193 | 95 | 223.7 | 198.2 | 42.9 | 11.5 | 30 | 0.068 | 103.9 | 30 | 15.406 | 431 | 205.1 | 199.1 | 98.6 | 43.2 | 0.642 |  |  | 99.3 | 750.4 | 0.985 | -8 | 58.82 | 98 | 28 | 1.004 | 173.73 | 203 | 8140 | 198.23 | 49.33 | -46.94 | 17.06 | 43.41 | 41.29 | 44.83 | 44 | 53 | 65 | 77 | 37.25 | 91 | 92
8900 | 1745 | 267.1 | 48.8 | 81.2 | 95.1 | 70 | 55.1 | 192.9 | 95 | 223.7 | 198.4 | 42.9 | 11.5 | 30 | 0.069 | 103.9 | 30 | 15.36 | 431.9 | 205.1 | 199.3 | 98.6 | 43.2 | 0.642 |  |  | 99.3 | 750.5 | 0.992 | -8 | 53.33 | 98 | 28 | 0.998 | 170.59 | 201 | 8870 | 196.61 | 49.53 | -46.94 | 17.12 | 43.24 | 41.23 | 44.83 | 44 | 53 | 65 | 77 | 37.25 | 88 | 90
8901 | 1753 | 267.6 | 49.7 | 81.2 | 95.1 | 70 | 55 | 193 | 95 | 223.8 | 198.7 | 42.9 | 11.5 | 30 | 0.065 | 104 | 30 | 15.334 | 431.8 | 205.1 | 199.5 | 98.6 | 43.2 | 0.644 |  |  | 99.3 | 750.6 | 0.994 | -8 | 56.47 | 98 | 28 | 1.004 | 174.51 | 195 | 8920 | 197.91 | 48.93 | -46.94 | 16.88 | 43.08 | 41.24 | 44.83 | 44 | 53 | 65 | 77 | 37.25 | 89 | 87
8902 | 1757 | 269.5 | 50.1 | 81.2 | 95.1 | 70 | 55 | 193.1 | 95 | 224.1 | 198.8 | 42.9 | 11.5 | 30 | 0.051 | 104 | 30 | 15.398 | 430.6 | 205.1 | 200.2 | 98.6 | 43.2 | 0.647 |  |  | 99.3 | 750.7 | 0.992 | -8 | 50.2 | 98 | 28 | 1.009 | 174.12 | 202 | 9140 | 199.52 | 49.51 | -47 | 17.12 | 43.25 | 41.12 | 44.92 | 44 | 53 | 65 | 77 | 37.25 | 89 | 94
8903 | 1755 | 270.9 | 49.6 | 81.2 | 95.1 | 70 | 55 | 193.6 | 95 | 224.6 | 198.1 | 43 | 11.5 | 30 | 0.036 | 104.1 | 30 | 15.477 | 430.1 | 205.1 | 200.3 | 98.6 | 43.2 | 0.647 |  |  | 99.3 | 750.7 | 0.99 | -8 | 46.27 | 98 | 28 | 0.996 | 173.33 | 196 | 9190 | 199.52 | 48.36 | -47.06 | 17 | 43.01 | 41.23 | 45.12 | 44 | 53 | 65 | 77 | 37.25 | 88 | 91
8904 | 1750 | 270.3 | 49.3 | 81.2 | 95.2 | 70 | 55 | 193.5 | 95 | 224.3 | 198.2 | 43.1 | 11.5 | 30 | 0.036 | 104.1 | 30 | 15.495 | 430.2 | 205.1 | 200.4 | 98.6 | 43.2 | 0.647 |  |  | 99.3 | 750.6 | 0.991 | -8 | 45.88 | 98 | 28 | 0.99 | 174.12 | 196 | 8360 | 201.45 | 48.46 | -47.06 | 17.06 | 43.26 | 41.03 | 45.33 | 44 | 53 | 65 | 77 | 37.25 | 89 | 95
8905 | 1753 | 270.2 | 50.1 | 81.2 | 95.1 | 70 | 55 | 193.2 | 95 | 224.1 | 198.1 | 43.1 | 11.5 | 30 | 0.04 | 104 | 30 | 15.5 | 430.3 | 205.1 | 200.2 | 98.6 | 43.2 | 0.647 |  |  | 99.3 | 750.7 | 0.991 | -8 | 44.71 | 98 | 28 | 0.994 | 173.33 | 199 | 8820 | 199.52 | 48.77 | -47 | 17 | 43.36 | 41.04 | 45.44 | 44 | 53 | 65 | 77 | 37.25 | 90 | 88
8906 | 1753 | 271.1 | 49.4 | 81.2 | 95.1 | 70 | 55 | 193.3 | 95 | 224.2 | 197.9 | 43.2 | 11.5 | 30 | 0.038 | 104.1 | 30 | 15.486 | 430.4 | 205.1 | 200 | 98.6 | 43.2 | 0.647 |  |  | 99.3 | 750.8 | 0.988 | -8 | 47.84 | 98 | 28 | 1.002 | 173.73 | 200 | 8140 | 197.25 | 47.62 | -47 | 17.06 | 42.97 | 41.08 | 45.44 | 44 | 53 | 65 | 77 | 37.25 | 89 | 85
8907 | 1754 | 271.5 | 49.9 | 81.2 | 95.2 | 70 | 55 | 193.3 | 95 | 224.2 | 198 | 43.2 | 11.5 | 30 | 0.04 | 104 | 30 | 15.492 | 430.5 | 205.1 | 199.9 | 98.6 | 43.2 | 0.647 |  |  | 99.3 | 750.8 | 0.993 | -8 | 46.67 | 98 | 28 | 1.008 | 173.73 | 195 | 8210 | 198.54 | 48.79 | -46.88 | 17 | 43.27 | 41.02 | 45.44 | 44 | 53 | 65 | 77 | 37.25 | 91 | 87
8908 | 1745 | 270.6 | 48.5 | 81.2 | 95.2 | 70 | 55 | 193.2 | 95 | 224 | 197.7 | 43.1 | 11.5 | 30 | 0.04 | 104 | 30 | 15.517 | 431.8 | 205.1 | 199.7 | 98.6 | 43.2 | 0.644 |  |  | 99.3 | 750.8 | 0.992 | -8 | 45.49 | 98 | 28 | 1.008 | 173.33 | 198 | 8530 | 196.61 | 47.29 | -47 | 17.06 | 43.27 | 40.98 | 45.33 | 44 | 53 | 65 | 77 | 37.25 | 89 | 88
8909 | 1749 | 269.5 | 49.3 | 81.2 | 95.1 | 70 | 54.9 | 193.2 | 95 | 224 | 197.8 | 43.1 | 11.5 | 30 | 0.055 | 104 | 30 | 15.457 | 431.6 | 205.1 | 199.2 | 98.6 | 43.2 | 0.642 |  |  | 99.3 | 750.9 | 0.994 | -8 | 52.55 | 98 | 28 | 1.007 | 172.16 | 195 | 8290 | 199.52 | 48.11 | -47.19 | 17.12 | 43.1 | 41.06 | 45.23 | 44 | 53 | 65 | 77 | 37.25 | 90 | 94
8910 | 1745 | 267.5 | 48.9 | 81.2 | 95.1 | 70 | 54.9 | 193 | 95 | 223.7 | 197.7 | 43 | 11.5 | 30 | 0.066 | 103.9 | 30 | 15.398 | 431.5 | 205.1 | 199 | 98.6 | 43.2 | 0.643 |  |  | 99.3 | 750.9 | 0.982 | -8 | 56.86 | 98 | 28 | 0.995 | 171.76 | 194 | 9600 | 196.93 | 48.6 | -47 | 16.88 | 43.11 | 40.98 | 45.03 | 44 | 53 | 65 | 77 | 37.25 | 91 | 93
8911 | 1740 | 266.1 | 48.1 | 81.2 | 95.1 | 70 | 54.9 | 193 | 95 | 223.7 | 197.7 | 42.9 | 11.5 | 30 | 0.076 | 103.9 | 30 | 15.35 | 432.6 | 205.1 | 198.7 | 98.6 | 43.2 | 0.642 |  |  | 99.3 | 750.9 | 0.992 | -8 | 60 | 98 | 28 | 0.99 | 172.94 | 200 | 8700 | 197.27 | 48.59 | -47 | 16.81 | 43.09 | 41.06 | 44.92 | 44 | 53 | 65 | 77 | 37.25 | 92 | 89
8912 | 1748 | 266.2 | 48.9 | 81.2 | 95.1 | 70 | 54.9 | 192.9 | 95 | 223.6 | 197.9 | 42.9 | 11.5 | 30 | 0.076 | 103.9 | 30 | 15.244 | 433.3 | 205.1 | 198.7 | 98.6 | 43.2 | 0.643 |  |  | 99.4 | 751 | 0.993 | -8 | 58.82 | 98 | 28 | 1.014 | 172.94 | 201 | 8730 | 197.59 | 49.46 | -46.88 | 16.81 | 43.17 | 41.09 | 44.83 | 44 | 53 | 65 | 77 | 37.25 | 89 | 84
8913 | 1754 | 268.2 | 49.5 | 81.2 | 95.1 | 70 | 54.9 | 193.2 | 95 | 224.1 | 198.4 | 42.8 | 11.5 | 30 | 0.062 | 104 | 30 | 15.302 | 432.2 | 205.1 | 199.4 | 98.6 | 43.2 | 0.645 |  |  | 99.3 | 751 | 0.995 | -8 | 57.25 | 98 | 28 | 0.989 | 174.12 | 201 | 9070 | 198.23 | 47.52 | -46.88 | 16.88 | 43.24 | 41.06 | 44.72 | 44 | 53 | 65 | 77 | 37.25 | 93 | 91
8914 | 1755 | 268.9 | 49.6 | 81.2 | 95 | 70 | 54.9 | 193.2 | 95 | 224.1 | 198.1 | 42.8 | 11.5 | 30 | 0.045 | 104 | 30 | 15.407 | 431.1 | 205.1 | 200 | 98.6 | 43.1 | 0.647 |  |  | 99.3 | 751 | 0.99 | -8 | 46.67 | 98 | 28 | 1.01 | 173.33 | 200 | 8750 | 196.61 | 48.39 | -46.88 | 17 | 43.08 | 41.08 | 44.92 | 44 | 53 | 65 | 77 | 37.25 | 93 | 90
8915 | 1754 | 269.8 | 49.7 | 81.2 | 95.1 | 70 | 54.9 | 193.3 | 95 | 224.4 | 198.1 | 42.9 | 11.5 | 30 | 0.045 | 104 | 30 | 15.463 | 430.4 | 205.1 | 200 | 98.6 | 43.1 | 0.647 |  |  | 99.3 | 751.2 | 0.99 | -8 | 50.98 | 98 | 28 | 0.997 | 173.33 | 195 | 8900 | 196.61 | 48.57 | -46.81 | 16.81 | 43.25 | 41.16 | 45.03 | 44 | 53 | 65 | 77 | 37.25 | 92 | 94
8916 | 1749 | 268.8 | 49.1 | 81.2 | 95.1 | 70 | 54.9 | 193.3 | 95 | 224.3 | 198.6 | 42.9 | 11.5 | 30 | 0.051 | 104 | 30 | 15.518 | 430.3 | 205.1 | 200 | 98.6 | 43.1 | 0.648 |  |  | 99.3 | 751.2 | 0.994 | -8 | 51.76 | 98 | 28 | 0.994 | 174.12 | 196 | 9070 | 197.25 | 48.15 | -46.88 | 16.88 | 43.11 | 41.2 | 45.12 | 44 | 53 | 65 | 77 | 37.25 | 90 | 91
8917 | 1742 | 266.9 | 48.6 | 81.1 | 95.1 | 70 | 54.9 | 192.9 | 95 | 223.6 | 198.7 | 43 | 11.5 | 30 | 0.059 | 104 | 30 | 15.542 | 430.6 | 205.1 | 200 | 98.6 | 43.1 | 0.647 |  |  | 99.3 | 751.3 | 0.995 | -8 | 55.69 | 98 | 28 | 0.992 | 174.12 | 200 | 8380 | 196.61 | 48.6 | -46.88 | 17 | 43.23 | 41.1 | 45.12 | 44 | 53 | 65 | 77 | 37.25 | 90 | 87
8918 | 1746 | 266.8 | 48.7 | 81.1 | 95.1 | 70 | 54.9 | 192.9 | 95 | 223.6 | 198.6 | 43 | 11.5 | 30.1 | 0.064 | 104 | 30 | 15.468 | 430.6 | 205.1 | 199.6 | 98.6 | 43.1 | 0.646 |  |  | 99.3 | 751.4 | 0.992 | -8 | 55.69 | 97 | 28 | 1.012 | 173.73 | 200 | 9040 | 196.61 | 49.32 | -46.88 | 16.88 | 43.32 | 41.24 | 45.03 | 44 | 53 | 65 | 77 | 37.25 | 88 | 89
8919 | 1746 | 267.1 | 48.5 | 81.1 | 95.2 | 70 | 54.9 | 193 | 95 | 223.7 | 198.6 | 43 | 11.5 | 30.1 | 0.066 | 104 | 30 | 15.409 | 430.5 | 205.1 | 199.4 | 98.6 | 43.1 | 0.646 |  |  | 99.3 | 751.6 | 0.992 | -8 | 57.65 | 98 | 28 | 0.99 | 174.12 | 194 | 7970 | 199.52 | 48.3 | -46.81 | 16.75 | 43.29 | 41.21 | 45.03 | 44 | 53 | 65 | 77 | 37.25 | 86 | 93
8920 | 1750 | 267.1 | 48.9 | 81.2 | 95.1 | 70 | 54.9 | 193 | 95 | 223.7 | 198.6 | 43 | 11.5 | 30.1 | 0.065 | 104 | 30 | 15.367 | 430.6 | 205.1 | 199.4 | 98.6 | 43.1 | 0.645 |  |  | 99.3 | 751.7 | 0.992 | -8 | 58.04 | 98 | 28 | 0.991 | 174.51 | 204 | 9210 | 198.23 | 49.8 | -46.75 | 16.94 | 43.36 | 41.26 | 44.92 | 44 | 53 | 65 | 77 | 37.25 | 89 | 92
8921 | 1747 | 266.6 | 48.9 | 81.2 | 95.1 | 70 | 54.9 | 193 | 95 | 223.8 | 198.6 | 42.9 | 11.5 | 30.1 | 0.056 | 104 | 30 | 15.412 | 430.5 | 205.1 | 200 | 98.6 | 43.1 | 0.646 |  |  | 99.3 | 751.7 | 0.993 | -8 | 51.37 | 98 | 28 | 0.989 | 170.98 | 195 | 8990 | 197.25 | 48.78 | -47 | 17.06 | 43.15 | 41.1 | 44.92 | 44 | 53 | 65 | 77 | 37.25 | 91 | 92
8922 | 1760 | 269.2 | 50.2 | 81.2 | 95.1 | 70 | 54.9 | 193.3 | 95 | 224.3 | 198.3 | 43 | 11.4 | 30.1 | 0.039 | 104 | 30 | 15.458 | 430.1 | 205.1 | 200.3 | 98.6 | 43.1 | 0.649 |  |  | 99.3 | 751.8 | 0.991 | -8 | 44.71 | 97 | 28 | 0.999 | 173.73 | 201 | 8730 | 199.84 | 48.77 | -47 | 17.12 | 43.38 | 41.21 | 45.03 | 44 | 53 | 65 | 77 | 37.25 | 88 | 90
8923 | 1763 | 272.1 | 50.5 | 81.2 | 95.1 | 70 | 54.9 | 193.9 | 95 | 225 | 197.9 | 43 | 11.4 | 30.1 | 0.027 | 104.1 | 30 | 15.547 | 429 | 205.1 | 200.4 | 98.6 | 43.1 | 0.651 |  |  | 99.3 | 751.8 | 0.992 | -8 | 41.57 | 98 | 28 | 1 | 173.73 | 196 | 8800 | 201.77 | 48.69 | -47.06 | 17.12 | 42.95 | 41.07 | 45.23 | 44 | 53 | 65 | 77 | 37.25 | 92 | 87
8924 | 1745 | 269.5 | 48.8 | 81.2 | 95.1 | 70 | 54.9 | 193.6 | 95 | 224.5 | 198 | 43.1 | 11.4 | 30.1 | 0.032 | 104.1 | 30 | 15.565 | 429.9 | 205.1 | 200.4 | 98.6 | 43.1 | 0.649 |  |  | 99.3 | 751.7 | 0.988 | -8 | 44.31 | 97 | 28 | 0.99 | 173.73 | 196 | 8850 | 197.25 | 48.11 | -47 | 17 | 43.21 | 41.03 | 45.44 | 44 | 53 | 65 | 77 | 37.25 | 88 | 94
8925 | 1750 | 269.3 | 49.6 | 81.2 | 95.1 | 70 | 54.9 | 193.2 | 95 | 224.1 | 198.3 | 43.1 | 11.4 | 30.1 | 0.05 | 104 | 30 | 15.458 | 430.2 | 205.1 | 199.8 | 98.6 | 43.1 | 0.648 |  |  | 99.3 | 751.7 | 0.985 | -8 | 54.51 | 97 | 28 | 1.014 | 171.76 | 194 | 8870 | 197.25 | 48.08 | -47 | 17 | 43.31 | 41.18 | 45.55 | 44 | 53 | 65 | 77 | 37.25 | 89 | 92
8926 | 1744 | 266 | 48.9 | 81.2 | 95 | 70 | 54.9 | 192.9 | 95 | 223.7 | 198.5 | 43.1 | 11.4 | 30.1 | 0.067 | 104 | 30 | 15.439 | 430.5 | 205.1 | 199.5 | 98.6 | 43.2 | 0.644 |  |  | 99.3 | 751.7 | 0.993 | -8 | 55.29 | 98 | 28 | 0.991 | 173.73 | 203 | 9190 | 197.91 | 48.36 | -47 | 17.19 | 43.12 | 41.09 | 45.12 | 44 | 53 | 65 | 77 | 37.25 | 89 | 97
8927 | 1747 | 267 | 48.6 | 81.2 | 95.1 | 70 | 54.9 | 193.1 | 95 | 223.9 | 198.8 | 43 | 11.4 | 30.1 | 0.066 | 104 | 30 | 15.425 | 430.1 | 205.1 | 199.5 | 98.6 | 43.2 | 0.646 |  |  | 99.3 | 751.8 | 0.991 | -8 | 60.78 | 98 | 28 | 0.998 | 174.51 | 204 | 8770 | 198.23 | 48.83 | -47.12 | 17.12 | 43.13 | 41.13 | 45.03 | 44 | 53 | 65 | 77 | 37.25 | 92 | 95
8928 | 1758 | 268.9 | 50.1 | 81.2 | 95.1 | 70 | 54.9 | 193.2 | 95 | 224.2 | 198.7 | 43 | 11.5 | 30.1 | 0.05 | 104 | 30 | 15.461 | 430 | 205.1 | 200.1 | 98.6 | 43.2 | 0.65 |  |  | 99.3 | 751.8 | 0.986 | -8 | 48.63 | 97 | 28 | 1.013 | 174.51 | 199 | 8600 | 199.84 | 49.46 | -47 | 17.19 | 43.2 | 41.02 | 44.92 | 44 | 53 | 65 | 77 | 37.25 | 88 | 85
8929 | 1761 | 272.4 | 50 | 81.2 | 95.1 | 70 | 54.9 | 193.8 | 95 | 225 | 197.9 | 43 | 11.5 | 30.1 | 0.028 | 104.1 | 30 | 15.603 | 429.1 | 205.1 | 200.4 | 98.6 | 43.2 | 0.653 |  |  | 99.3 | 751.8 | 0.991 | -8 | 41.18 | 98 | 28 | 0.994 | 173.73 | 199 | 8650 | 201.77 | 48.07 | -47.12 | 17 | 43.08 | 41.07 | 44.92 | 44 | 53 | 65 | 77 | 37.25 | 89 | 87
8930 | 1756 | 272 | 49.8 | 81.2 | 95.1 | 70 | 54.9 | 193.6 | 95 | 224.6 | 197.9 | 43 | 11.4 | 30.1 | 0.029 | 104.1 | 30 | 15.566 | 429.9 | 205.1 | 200.2 | 98.6 | 43.2 | 0.651 |  |  | 99.3 | 751.6 | 0.985 | -8 | 46.27 | 98 | 28 | 1.001 | 173.33 | 199 | 9290 | 201.77 | 48.8 | -47.06 | 16.88 | 43.21 | 41.03 | 45.23 | 44 | 53 | 65 | 77 | 37.25 | 90 | 91
8931 | 1753 | 271.1 | 49.9 | 81.2 | 95.1 | 70 | 54.9 | 193.3 | 95 | 224.2 | 197.9 | 43 | 11.4 | 30.1 | 0.044 | 104 | 30 | 15.494 | 430.5 | 205.1 | 199.8 | 98.6 | 43.2 | 0.65 |  |  | 99.3 | 751.4 | 0.988 | -8 | 48.24 | 98 | 28 | 1.001 | 172.94 | 198 | 9070 | 196.61 | 48.06 | -46.81 | 16.69 | 43.15 | 41.04 | 45.33 | 44 | 53 | 65 | 77 | 37.25 | 88 | 87
8932 | 1746 | 269.5 | 49.2 | 81.2 | 95.2 | 70 | 54.9 | 193.2 | 95 | 224 | 198.2 | 43 | 11.4 | 30.1 | 0.059 | 104 | 30 | 15.424 | 430.5 | 205.1 | 199.4 | 98.6 | 43.2 | 0.648 |  |  | 99.3 | 751.3 | 0.989 | -8 | 57.25 | 98 | 28 | 1.007 | 173.33 | 194 | 8070 | 196.93 | 48.24 | -46.81 | 16.75 | 43.2 | 41.17 | 45.23 | 44 | 53 | 65 | 77 | 37.25 | 90 | 91
8933 | 1738 | 266.3 | 48.4 | 81.2 | 95.1 | 70 | 54.9 | 193 | 95 | 223.7 | 198.2 | 43 | 11.4 | 30.1 | 0.074 | 103.9 | 30 | 15.344 | 432 | 205.1 | 199 | 98.6 | 43.2 | 0.644 |  |  | 99.3 | 751.3 | 0.989 | -8 | 59.22 | 98 | 28 | 0.999 | 173.73 | 200 | 8380 | 195 | 49.26 | -46.81 | 16.94 | 43.13 | 41.2 | 45.12 | 44 | 53 | 65 | 77 | 37.25 | 88 | 88
8934 | 1745 | 265.6 | 49 | 81.2 | 95.1 | 70 | 54.9 | 192.9 | 95 | 223.6 | 198.3 | 42.9 | 11.4 | 30.1 | 0.078 | 103.9 | 30 | 15.248 | 431.9 | 205.1 | 199 | 98.6 | 43.2 | 0.642 |  |  | 99.3 | 751.3 | 0.988 | -8 | 60.78 | 98 | 28 | 1.011 | 173.73 | 201 | 8680 | 197.59 | 50.11 | -46.94 | 16.88 | 43.08 | 41.23 | 44.83 | 44 | 53 | 65 | 77 | 37.25 | 90 | 85
8935 | 1754 | 268.2 | 49.7 | 81.2 | 95.1 | 70 | 54.9 | 193.1 | 95 | 224 | 198.9 | 42.8 | 11.4 | 30.1 | 0.061 | 104 | 30 | 15.319 | 430.9 | 205.1 | 199.8 | 98.6 | 43.2 | 0.647 |  |  | 99.3 | 751.4 | 0.993 | -8 | 56.47 | 98 | 28 | 0.994 | 174.51 | 201 | 8650 | 197.25 | 50.3 | -47.06 | 16.88 | 43.37 | 41.3 | 44.83 | 44 | 53 | 65 | 77 | 37.25 | 91 | 85
8936 | 1758 | 270.9 | 49.9 | 81.2 | 95.1 | 70 | 54.9 | 193.6 | 95 | 224.7 | 198.3 | 42.9 | 11.4 | 30.1 | 0.036 | 104.1 | 30 | 15.5 | 430.4 | 205.1 | 200.5 | 98.6 | 43.2 | 0.65 |  |  | 99.3 | 751.3 | 0.987 | -8 | 41.57 | 98 | 28 | 0.996 | 174.12 | 196 | 8730 | 200.16 | 48.18 | -47 | 17.12 | 43.07 | 41.09 | 44.83 | 44 | 53 | 65 | 77 | 37.25 | 95 | 93
8937 | 1756 | 271.4 | 50.3 | 81.2 | 95.1 | 70 | 54.9 | 193.8 | 95 | 224.9 | 198.1 | 42.9 | 11.4 | 30.1 | 0.033 | 104.1 | 30.1 | 15.533 | 430.5 | 205.1 | 200.4 | 98.6 | 43.2 | 0.651 |  |  | 99.3 | 751.2 | 0.992 | -8 | 43.14 | 98 | 28 | 0.988 | 173.33 | 196 | 9070 | 199.52 | 49.29 | -47 | 16.88 | 43.22 | 41.13 | 45.23 | 44 | 53 | 65 | 77 | 37.25 | 91 | 90
8938 | 1756 | 271.8 | 50.3 | 81.2 | 95.1 | 70 | 55 | 193.6 | 95 | 224.7 | 198.3 | 43 | 11.4 | 30.1 | 0.041 | 104.1 | 30.1 | 15.506 | 430.1 | 205.1 | 200.2 | 98.6 | 43.2 | 0.652 |  |  | 99.3 | 751.1 | 0.986 | -8 | 50.2 | 97 | 28 | 0.99 | 173.73 | 196 | 8850 | 197.25 | 48.14 | -46.81 | 16.94 | 43.27 | 41.17 | 45.33 | 44 | 53 | 65 | 77 | 37.25 | 89 | 92
8939 | 1748 | 271.2 | 48.9 | 81.2 | 95.1 | 70 | 55 | 193.4 | 95 | 224.3 | 198 | 43 | 11.4 | 30.1 | 0.04 | 104.1 | 30.1 | 15.556 | 430.6 | 205.1 | 200.1 | 98.6 | 43.2 | 0.649 |  |  | 99.3 | 750.9 | 0.995 | -8 | 43.92 | 98 | 28 | 1.002 | 173.73 | 198 | 9410 | 196.93 | 49.22 | -46.94 | 17.12 | 43.37 | 41.21 | 45.33 | 44 | 53 | 65 | 77 | 37.25 | 88 | 91
8940 | 1747 | 269.9 | 49.5 | 81.2 | 95.1 | 70 | 55 | 193.3 | 95 | 224.2 | 198.3 | 43.1 | 11.4 | 30.1 | 0.056 | 104 | 30.1 | 15.476 | 430.6 | 205.1 | 199.6 | 98.6 | 43.2 | 0.647 |  |  | 99.3 | 750.8 | 0.99 | -8 | 56.08 | 98 | 28 | 1 | 172.94 | 201 | 8550 | 196.61 | 49.29 | -47.12 | 17 | 43.3 | 41.22 | 45.33 | 44 | 53 | 65 | 77 | 37.25 | 92 | 86
8941 | 1748 | 269.9 | 49.4 | 81.2 | 95.1 | 70 | 55 | 193.2 | 95 | 224 | 198.6 | 43 | 11.4 | 30.1 | 0.058 | 104 | 30.1 | 15.475 | 431 | 205.1 | 199.7 | 98.6 | 43.2 | 0.646 |  |  | 99.3 | 750.7 | 0.993 | -8 | 54.12 | 98 | 28 | 1 | 173.73 | 200 | 8210 | 196.93 | 48.6 | -47 | 17.12 | 43.43 | 41.22 | 45.12 | 44 | 53 | 65 | 77 | 37.25 | 92 | 91
8942 | 1747 | 269.5 | 49.2 | 81.2 | 95.1 | 70 | 55 | 193 | 95 | 223.7 | 198.4 | 43 | 11.4 | 30.1 | 0.053 | 104 | 30.1 | 15.472 | 431.2 | 205.1 | 199.9 | 98.6 | 43.2 | 0.646 |  |  | 99.3 | 750.8 | 0.992 | -8 | 49.41 | 97 | 28 | 1.009 | 173.33 | 200 | 9260 | 199.84 | 49.49 | -47 | 17.12 | 43.12 | 41.07 | 45.03 | 44 | 53 | 65 | 77 | 37.25 | 89 | 88
8943 | 1743 | 268.7 | 48.6 | 81.2 | 95.1 | 70 | 55 | 192.9 | 95 | 223.6 | 198.2 | 43 | 11.4 | 30.1 | 0.059 | 104 | 30.1 | 15.438 | 431.6 | 205.1 | 199.5 | 98.6 | 43.2 | 0.644 |  |  | 99.3 | 750.8 | 0.99 | -8 | 51.76 | 97 | 28 | 0.989 | 174.12 | 198 | 9480 | 196.61 | 48.37 | -46.88 | 16.81 | 43.23 | 41.16 | 45.03 | 44 | 53 | 65 | 77 | 37.25 | 90 | 92
8944 | 1743 | 266.5 | 48.8 | 81.2 | 95.2 | 70 | 54.9 | 192.5 | 95 | 223.1 | 198.2 | 43 | 11.4 | 30.1 | 0.074 | 103.9 | 30.1 | 15.285 | 432.7 | 205.1 | 199 | 98.6 | 43.2 | 0.641 |  |  | 99.3 | 750.9 | 0.987 | -8 | 59.22 | 98 | 28 | 1.008 | 173.33 | 192 | 9700 | 197.91 | 50.09 | -46.88 | 16.94 | 43.23 | 41.06 | 45.03 | 44 | 53 | 65 | 77 | 37.25 | 90 | 88
8945 | 1752 | 267.7 | 49.6 | 81.2 | 95.1 | 70 | 54.9 | 192.6 | 95 | 223.4 | 198.8 | 42.9 | 11.4 | 30.1 | 0.066 | 103.9 | 30.1 | 15.299 | 431.8 | 205.1 | 199.6 | 98.6 | 43.2 | 0.643 |  |  | 99.3 | 751 | 0.988 | -8 | 56.47 | 98 | 28 | 0.992 | 174.51 | 195 | 8040 | 200.16 | 50.08 | -47.06 | 17.12 | 43.16 | 41.15 | 44.92 | 44 | 53 | 65 | 77 | 37.25 | 89 | 83
8946 | 1760 | 271.5 | 50.1 | 81.2 | 95.1 | 70 | 54.9 | 193.4 | 95 | 224.5 | 198.4 | 42.9 | 11.4 | 30.1 | 0.041 | 104.1 | 30.1 | 15.467 | 430.3 | 205.1 | 200.5 | 98.6 | 43.2 | 0.647 |  |  | 99.3 | 751 | 0.991 | -8 | 39.61 | 98 | 28 | 0.996 | 173.33 | 200 | 8600 | 199.84 | 49.33 | -47 | 17.06 | 43.11 | 40.99 | 44.92 | 44 | 53 | 65 | 77 | 37.25 | 91 | 86
8947 | 1751 | 269.8 | 49.5 | 81.2 | 95.1 | 70 | 54.9 | 193.2 | 95 | 224 | 198.1 | 43 | 11.4 | 30.1 | 0.036 | 104 | 30.1 | 15.554 | 430.7 | 205.1 | 200.4 | 98.6 | 43.2 | 0.646 |  |  | 99.3 | 750.9 | 0.991 | -8 | 45.1 | 98 | 28 | 0.993 | 173.33 | 199 | 8800 | 199.18 | 49.58 | -47.12 | 16.94 | 43.08 | 40.99 | 45.12 | 44 | 53 | 65 | 77 | 37.25 | 90 | 89
8948 | 1756 | 272 | 49.5 | 81.2 | 95.1 | 70 | 54.9 | 193.4 | 95 | 224.4 | 198.6 | 43 | 11.4 | 30.1 | 0.032 | 104.1 | 30.1 | 15.536 | 429.9 | 205.1 | 200.6 | 98.6 | 43.2 | 0.649 |  |  | 99.3 | 750.9 | 0.99 | -8 | 52.55 | 98 | 28 | 0.995 | 174.12 | 201 | 8700 | 200.47 | 48.09 | -47.06 | 17 | 43.2 | 41.06 | 45.23 | 44 | 53 | 65 | 77 | 37.25 | 89 | 92
8949 | 1750 | 270.3 | 49.7 | 81.2 | 95.1 | 70 | 55 | 193 | 95 | 223.8 | 198.6 | 43.1 | 11.4 | 30 | 0.036 | 104.1 | 30.1 | 15.595 | 429.9 | 205.1 | 200.6 | 98.6 | 43.2 | 0.649 |  |  | 99.3 | 750.9 | 0.992 | -8 | 49.02 | 98 | 28 | 1.002 | 174.12 | 201 | 9530 | 197.25 | 49.27 | -47.12 | 17.12 | 42.92 | 41.05 | 45.33 | 44 | 53 | 65 | 77 | 37.25 | 91 | 94
8950 | 1754 | 271 | 50 | 81.2 | 95.1 | 70 | 55 | 193 | 95 | 223.9 | 198.6 | 43.1 | 11.4 | 30 | 0.043 | 104.1 | 30.1 | 15.531 | 430.9 | 205.1 | 200.3 | 98.6 | 43.2 | 0.649 |  |  | 99.3 | 750.9 | 0.988 | -8 | 51.37 | 98 | 28 | 0.999 | 174.12 | 199 | 8120 | 198.54 | 48.55 | -47.06 | 16.94 | 43.04 | 41.06 | 45.33 | 44 | 53 | 65 | 77 | 37.25 | 88 | 94
8951 | 1750 | 271.2 | 49.7 | 81.2 | 95.1 | 70 | 55 | 193.1 | 95 | 224.1 | 198.2 | 43.1 | 11.4 | 30 | 0.039 | 104 | 30.1 | 15.543 | 431 | 205.1 | 200.4 | 98.6 | 43.2 | 0.648 |  |  | 99.3 | 751 | 0.986 | -8 | 45.1 | 97 | 28 | 0.992 | 174.51 | 196 | 8700 | 199.84 | 48.07 | -46.94 | 16.88 | 43.27 | 41.1 | 45.23 | 44 | 53 | 65 | 77 | 36.86 | 92 | 87
8952 | 1746 | 269.2 | 49.4 | 81.2 | 95.2 | 70 | 55 | 192.9 | 95 | 223.8 | 197.7 | 43.1 | 11.4 | 30 | 0.048 | 104 | 30.1 | 15.473 | 432.2 | 205.1 | 199.6 | 98.6 | 43.2 | 0.645 |  |  | 99.3 | 750.9 | 0.994 | -8 | 45.49 | 98 | 28 | 1.001 | 172.55 | 201 | 8990 | 197.59 | 48.59 | -47.12 | 17 | 43.26 | 41.16 | 45.23 | 44 | 53 | 65 | 77 | 37.25 | 92 | 94
8953 | 1740 | 267.9 | 48.3 | 81.2 | 95.2 | 70 | 55 | 192.9 | 95 | 223.7 | 197.6 | 43 | 11.4 | 30 | 0.06 | 103.9 | 30.1 | 15.374 | 432 | 205.1 | 199.2 | 98.6 | 43.2 | 0.64 |  |  | 99.3 | 751 | 0.99 | -8 | 49.02 | 98 | 28 | 0.989 | 172.94 | 201 | 8700 | 197.91 | 48.63 | -46.81 | 16.88 | 43.23 | 41.01 | 45.12 | 44 | 53 | 65 | 77 | 37.25 | 91 | 89
8954 | 1740 | 266.9 | 48.3 | 81.2 | 95.2 | 70 | 55 | 193 | 95 | 223.7 | 198 | 43 | 11.4 | 30 | 0.071 | 103.9 | 30.1 | 15.295 | 431.2 | 205.1 | 199 | 98.6 | 43.2 | 0.639 |  |  | 99.3 | 751.1 | 0.989 | -8 | 59.22 | 98 | 28 | 1.001 | 173.73 | 194 | 8190 | 197.25 | 49.48 | -47.12 | 16.75 | 43.23 | 41.21 | 45.03 | 44 | 53 | 65 | 77 | 37.25 | 91 | 92
8955 | 1736 | 263.8 | 48 | 81.2 | 95.2 | 70 | 55 | 192.6 | 95 | 223.1 | 198 | 42.9 | 11.4 | 30 | 0.084 | 103.8 | 30.1 | 15.246 | 432.6 | 205.1 | 198.7 | 98.6 | 43.2 | 0.638 |  |  | 99.3 | 751.2 | 0.992 | -8 | 60 | 98 | 28 | 1 | 173.73 | 194 | 8730 | 196.93 | 49.53 | -46.94 | 16.81 | 43.23 | 41.16 | 44.92 | 44 | 53 | 65 | 77 | 37.25 | 90 | 88
8956 | 1745 | 264 | 49 | 81.2 | 95.1 | 70 | 54.9 | 192.6 | 95 | 223.3 | 198.2 | 42.8 | 11.4 | 30 | 0.081 | 103.8 | 30.1 | 15.22 | 432.5 | 205.1 | 198.8 | 98.6 | 43.2 | 0.638 |  |  | 99.3 | 751.3 | 0.99 | -8 | 59.22 | 98 | 28 | 0.997 | 172.94 | 203 | 8210 | 196.61 | 49.12 | -47 | 16.81 | 43.24 | 41.22 | 44.83 | 44 | 53 | 65 | 77 | 37.25 | 87 | 86
8957 | 1747 | 264.2 | 48.9 | 81.2 | 95.2 | 70 | 54.9 | 192.8 | 95 | 223.6 | 198.8 | 42.8 | 11.4 | 30 | 0.072 | 103.9 | 30.1 | 15.288 | 432.4 | 205.1 | 199.5 | 98.6 | 43.2 | 0.642 |  |  | 99.3 | 751.5 | 0.985 | -8 | 54.12 | 98 | 28 | 0.993 | 174.12 | 202 | 8510 | 196.61 | 49.01 | -47 | 17.06 | 43.22 | 41.17 | 44.72 | 44 | 53 | 65 | 77 | 37.65 | 88 | 85
8958 | 1760 | 268.2 | 49.7 | 81.1 | 95.1 | 70 | 54.9 | 193.5 | 95 | 224.6 | 198.9 | 42.8 | 11.4 | 30 | 0.045 | 104 | 30.1 | 15.458 | 430.9 | 205.1 | 200.6 | 98.6 | 43.2 | 0.648 |  |  | 99.3 | 751.7 | 0.995 | -8 | 43.14 | 98 | 28 | 0.996 | 174.9 | 195 | 9140 | 199.84 | 49.09 | -47 | 17 | 43.26 | 41.19 | 44.72 | 44 | 53 | 65 | 77 | 37.25 | 91 | 89
8959 | 1758 | 270.7 | 49.5 | 81.1 | 95.1 | 70 | 54.9 | 194 | 95 | 225.2 | 198.1 | 42.9 | 11.4 | 30 | 0.026 | 104.1 | 30.1 | 15.577 | 429.9 | 205.1 | 200.7 | 98.6 | 43.2 | 0.649 |  |  | 99.3 | 751.8 | 0.991 | -8 | 41.57 | 98 | 28 | 0.996 | 173.73 | 196 | 8260 | 200.16 | 48.29 | -46.88 | 16.94 | 43.27 | 41.23 | 44.92 | 44 | 53 | 65 | 77 | 37.25 | 87 | 90
8960 | 1754 | 269.3 | 49.4 | 81.1 | 95.1 | 70 | 54.9 | 193.5 | 95 | 224.6 | 198.5 | 43 | 11.4 | 30 | 0.038 | 104.1 | 30.1 | 15.592 | 430.4 | 205.1 | 200.3 | 98.6 | 43.2 | 0.649 |  |  | 99.3 | 751.8 | 0.991 | -8 | 44.71 | 97 | 28 | 0.993 | 174.12 | 203 | 9750 | 199.84 | 48.36 | -46.81 | 16.81 | 43.27 | 41.26 | 45.33 | 44 | 53 | 65 | 77 | 37.25 | 88 | 91
8961 | 1752 | 268.5 | 49.6 | 81.1 | 95.1 | 70 | 54.9 | 193.1 | 95 | 224 | 199 | 43 | 11.4 | 30 | 0.044 | 104.1 | 30.1 | 15.532 | 431.1 | 205.1 | 200.4 | 98.6 | 43.2 | 0.65 |  |  | 99.3 | 751.8 | 0.991 | -8 | 53.73 | 98 | 28 | 0.996 | 174.51 | 196 | 8770 | 199.18 | 48.17 | -47.06 | 17.25 | 43.37 | 41.2 | 45.23 | 44 | 53 | 65 | 77 | 37.25 | 93 | 94
8962 | 1755 | 269.6 | 49.5 | 81.1 | 95.1 | 70 | 54.9 | 193.5 | 95.1 | 224.6 | 199.1 | 43 | 11.4 | 30 | 0.04 | 104.1 | 30.1 | 15.493 | 431.3 | 205.1 | 200.5 | 98.6 | 43.2 | 0.652 |  |  | 99.3 | 751.8 | 0.991 | -8 | 50.98 | 98 | 28 | 1.006 | 174.9 | 201 | 8920 | 197.25 | 48.38 | -47.06 | 17.12 | 43.28 | 41.11 | 45.23 | 44 | 53 | 65 | 77 | 37.25 | 90 | 85
8963 | 1759 | 271.3 | 50 | 81.1 | 95.1 | 70 | 54.9 | 194 | 95.1 | 225.2 | 198.2 | 43.1 | 11.4 | 30 | 0.029 | 104.1 | 30.1 | 15.498 | 432 | 205.1 | 200.4 | 98.6 | 43.2 | 0.651 |  |  | 99.3 | 751.9 | 0.994 | -8 | 42.75 | 98 | 28 | 1 | 174.12 | 196 | 8510 | 201.45 | 48.33 | -47.06 | 17.06 | 43.09 | 41.09 | 45.23 | 44 | 53 | 65 | 77 | 37.25 | 89 | 90
8964 | 1760 | 272.5 | 50.4 | 81.1 | 95.1 | 70 | 54.9 | 194 | 95.1 | 225.2 | 197.9 | 43.1 | 11.4 | 30 | 0.026 | 104.1 | 30.1 | 15.499 | 431.3 | 205.1 | 200.2 | 98.6 | 43.2 | 0.652 |  |  | 99.3 | 751.8 | 0.992 | -8 | 44.31 | 98 | 28 | 0.997 | 173.33 | 200 | 7940 | 196.93 | 47.44 | -46.94 | 17.12 | 43.32 | 41.09 | 45.33 | 44 | 53 | 65 | 77 | 37.25 | 90 | 91
8965 | 1755 | 271.7 | 50 | 81.1 | 95.1 | 70 | 54.9 | 193.6 | 95.1 | 224.5 | 197.6 | 43.1 | 11.4 | 30 | 0.029 | 104.1 | 30.1 | 15.51 | 431.7 | 205.1 | 199.9 | 98.6 | 43.2 | 0.651 |  |  | 99.3 | 751.7 | 0.99 | -8 | 45.88 | 98 | 28 | 1.003 | 172.94 | 196 | 9040 | 201.45 | 47.57 | -47.06 | 17.06 | 43.2 | 41.03 | 45.44 | 44 | 53 | 65 | 77 | 37.25 | 90 | 91
8966 | 1736 | 267.5 | 48.1 | 81.1 | 95.1 | 70 | 55 | 192.8 | 95.1 | 223.5 | 197.8 | 43.1 | 11.4 | 30 | 0.055 | 104 | 30.1 | 15.47 | 431.6 | 205.1 | 199.3 | 98.6 | 43.2 | 0.647 |  |  | 99.4 | 751.7 | 0.991 | -8 | 55.29 | 98 | 28 | 1.011 | 172.94 | 198 | 9020 | 197.59 | 47.39 | -47 | 17 | 43.29 | 41.06 | 45.44 | 44 | 53 | 65 | 77 | 37.25 | 92 | 93
8967 | 1738 | 265.4 | 48.3 | 81.2 | 95.1 | 70 | 55 | 192.3 | 95.1 | 223 | 197.6 | 43.1 | 11.4 | 30 | 0.075 | 103.9 | 30.1 | 15.345 | 433.4 | 205.1 | 198.6 | 98.6 | 43.2 | 0.641 |  |  | 99.4 | 751.7 | 0.99 | -8 | 60 | 97 | 28 | 1.004 | 172.94 | 203 | 9260 | 194.36 | 48.85 | -47.06 | 16.94 | 43.01 | 41.07 | 45.23 | 44 | 53 | 65 | 77 | 37.25 | 89 | 84
8968 | 1745 | 265.6 | 48.5 | 81.2 | 95.1 | 70 | 54.9 | 192.8 | 95.1 | 223.6 | 198.1 | 42.9 | 11.4 | 30 | 0.072 | 103.9 | 30.1 | 15.236 | 432.8 | 205.1 | 198.8 | 98.6 | 43.2 | 0.64 |  |  | 99.4 | 751.8 | 0.99 | -8 | 59.61 | 97 | 28 | 0.992 | 174.51 | 201 | 8800 | 197.91 | 50.09 | -46.94 | 16.81 | 43.19 | 41.01 | 44.83 | 44 | 53 | 65 | 77 | 37.25 | 88 | 87
8969 | 1755 | 268.5 | 49.5 | 81.2 | 95 | 70 | 54.9 | 193.2 | 95.1 | 224.2 | 198.6 | 42.9 | 11.4 | 30 | 0.05 | 104 | 30.1 | 15.345 | 432.4 | 205.1 | 199.9 | 98.6 | 43.2 | 0.646 |  |  | 99.3 | 751.8 | 0.992 | -8 | 47.06 | 98 | 28 | 0.998 | 172.94 | 195 | 7920 | 201.45 | 49.39 | -46.94 | 17.12 | 43.23 | 41.03 | 44.72 | 44 | 53 | 65 | 77 | 37.25 | 88 | 93
8970 | 1761 | 271.3 | 50.2 | 81.1 | 95.1 | 70 | 54.9 | 193.6 | 95.1 | 224.7 | 198.2 | 42.9 | 11.4 | 30 | 0.031 | 104.1 | 30.1 | 15.537 | 430.5 | 205.1 | 200.6 | 98.6 | 43.2 | 0.647 |  |  | 99.3 | 751.8 | 0.99 | -8 | 44.31 | 98 | 28 | 0.989 | 173.33 | 200 | 8160 | 200.16 | 49.42 | -47.06 | 17.19 | 43.04 | 41.09 | 44.92 | 44 | 53 | 65 | 77 | 37.25 | 88 | 91
8971 | 1759 | 271.7 | 50.4 | 81.1 | 95.1 | 70 | 54.9 | 193.7 | 95.1 | 224.8 | 198 | 43 | 11.4 | 30 | 0.03 | 104.1 | 30.1 | 15.531 | 430.9 | 205.1 | 200.4 | 98.6 | 43.2 | 0.647 |  |  | 99.3 | 751.7 | 0.987 | -8 | 43.92 | 98 | 28 | 0.999 | 173.33 | 195 | 9190 | 198.54 | 48.81 | -47 | 16.88 | 43.2 | 41.12 | 45.12 | 44 | 53 | 65 | 77 | 37.25 | 91 | 95
8972 | 1757 | 271.9 | 50.1 | 81.1 | 95.1 | 70 | 54.9 | 193.5 | 95.1 | 224.6 | 197.8 | 43 | 11.4 | 30 | 0.034 | 104.1 | 30.1 | 15.513 | 430.3 | 205.1 | 200.1 | 98.6 | 43.2 | 0.649 |  |  | 99.3 | 751.6 | 0.992 | -8 | 45.49 | 98 | 28 | 1.003 | 173.33 | 197 | 8510 | 197.25 | 48.64 | -46.94 | 17.06 | 43.17 | 41.02 | 45.33 | 44 | 53 | 65 | 77 | 37.25 | 88 | 89
8973 | 1751 | 271.6 | 49.8 | 81.1 | 95.1 | 70 | 54.9 | 193.5 | 95.1 | 224.4 | 197.9 | 43.1 | 11.4 | 30 | 0.034 | 104.1 | 30.1 | 15.534 | 430.9 | 205.1 | 200 | 98.6 | 43.2 | 0.65 |  |  | 99.3 | 751.5 | 0.992 | -8 | 47.06 | 98 | 28 | 0.991 | 173.33 | 195 | 8070 | 198.86 | 48.13 | -47.06 | 17.12 | 42.95 | 41.08 | 45.44 | 44 | 53 | 65 | 77 | 37.25 | 88 | 86
8974 | 1745 | 270 | 48.9 | 81.1 | 95 | 70 | 54.8 | 193.1 | 95.1 | 224.1 | 197.7 | 43.1 | 11.4 | 30 | 0.046 | 104 | 30.1 | 15.457 | 430.9 | 205.1 | 199.5 | 98.6 | 43.2 | 0.646 |  |  | 99.3 | 751.3 | 0.987 | -8 | 46.67 | 97 | 28 | 0.995 | 173.33 | 194 | 9680 | 196.61 | 48.61 | -46.75 | 17 | 43.19 | 40.97 | 45.33 | 44 | 53 | 65 | 77 | 37.25 | 89 | 91
8975 | 1743 | 267.9 | 48.8 | 81.1 | 95 | 70 | 54.8 | 193 | 95.1 | 223.8 | 197.6 | 43 | 11.4 | 30 | 0.065 | 103.9 | 30.1 | 15.42 | 432 | 205.1 | 198.7 | 98.6 | 43.2 | 0.643 |  |  | 99.3 | 751.4 | 0.993 | -8 | 56.86 | 98 | 28 | 0.991 | 173.33 | 200 | 8680 | 195 | 48.05 | -46.94 | 16.75 | 43.23 | 41.14 | 45.23 | 44 | 53 | 65 | 77 | 37.25 | 92 | 91
8976 | 1743 | 266.4 | 48.7 | 81.1 | 95.1 | 70 | 54.8 | 192.7 | 95.1 | 223.4 | 197.7 | 43 | 11.4 | 30 | 0.072 | 103.9 | 30.1 | 15.307 | 432.7 | 205.1 | 198.5 | 98.6 | 43.2 | 0.641 |  |  | 99.3 | 751.4 | 0.988 | -8 | 58.43 | 97 | 28 | 1.008 | 172.55 | 200 | 8260 | 194.68 | 49.22 | -47 | 17 | 43.27 | 41.29 | 45.03 | 44 | 53 | 65 | 77 | 37.25 | 91 | 93
8977 | 1742 | 264.5 | 48.7 | 81.1 | 95.1 | 70 | 54.8 | 192.4 | 95.1 | 223 | 198.1 | 42.9 | 11.4 | 30 | 0.074 | 103.9 | 30.1 | 15.284 | 432.9 | 205.1 | 198.8 | 98.6 | 43.2 | 0.64 |  |  | 99.3 | 751.5 | 0.994 | -8 | 60 | 98 | 28 | 0.995 | 173.73 | 201 | 8850 | 197.91 | 48.96 | -47 | 17.06 | 43.32 | 41.17 | 44.83 | 44 | 53 | 65 | 77 | 37.25 | 90 | 93
8978 | 1751 | 266.8 | 49.4 | 81.1 | 95.1 | 70 | 54.7 | 192.8 | 95.1 | 223.7 | 198.6 | 42.8 | 11.4 | 30 | 0.066 | 103.9 | 30.1 | 15.319 | 432 | 205.1 | 199.3 | 98.6 | 43.2 | 0.642 |  |  | 99.3 | 751.6 | 0.999 | -8 | 60.78 | 98 | 28 | 0.998 | 174.12 | 195 | 8510 | 197.25 | 49.8 | -46.81 | 16.94 | 43.3 | 41.16 | 44.72 | 44 | 53 | 65 | 77 | 37.25 | 89 | 85
8979 | 1756 | 269.5 | 49.5 | 81.1 | 95.1 | 70 | 54.7 | 193.5 | 95 | 224.4 | 198.4 | 42.8 | 11.4 | 30 | 0.044 | 104 | 30.1 | 15.435 | 431.4 | 205.1 | 200.1 | 98.6 | 43.2 | 0.646 |  |  | 99.3 | 751.7 | 0.989 | -8 | 51.76 | 97 | 28 | 0.995 | 173.73 | 197 | 8600 | 200.16 | 49.55 | -46.94 | 17.06 | 43.36 | 41.17 | 44.72 | 44 | 53 | 65 | 77 | 37.25 | 91 | 83
8980 | 1758 | 270.9 | 49.9 | 81.1 | 95.1 | 70 | 54.6 | 193.6 | 95.1 | 224.7 | 197.9 | 42.8 | 11.4 | 30 | 0.032 | 104 | 30.1 | 15.497 | 431.7 | 205.1 | 200.2 | 98.6 | 43.2 | 0.648 |  |  | 99.3 | 751.6 | 0.994 | -8 | 43.14 | 97 | 28 | 0.995 | 173.73 | 200 | 8040 | 199.52 | 48.13 | -46.88 | 17 | 43.3 | 41.1 | 45.03 | 44 | 53 | 65 | 77 | 37.25 | 92 | 90
8981 | 1753 | 270.8 | 49.5 | 81.1 | 95 | 70 | 54.6 | 193.5 | 95.1 | 224.5 | 197.9 | 43 | 11.4 | 30 | 0.031 | 104.1 | 30.1 | 15.507 | 431 | 205.1 | 200.2 | 98.6 | 43.2 | 0.647 |  |  | 99.3 | 751.5 | 0.99 | -8 | 44.31 | 97 | 28 | 0.99 | 173.33 | 196 | 8330 | 201.77 | 48.29 | -46.94 | 16.88 | 43.32 | 41.15 | 45.23 | 44 | 53 | 65 | 77 | 37.25 | 91 | 96
8982 | 1761 | 273.6 | 50.3 | 81.1 | 95 | 70 | 54.6 | 193.9 | 95.1 | 225.1 | 197.9 | 43.1 | 11.4 | 30 | 0.026 | 104.1 | 30.1 | 15.535 | 430.7 | 205.1 | 200.3 | 98.6 | 43.2 | 0.648 |  |  | 99.3 | 751.3 | 0.985 | -8 | 47.45 | 98 | 28 | 1.003 | 172.94 | 196 | 8970 | 196.61 | 47.6 | -47 | 16.94 | 43.39 | 41.08 | 45.44 | 44 | 53 | 65 | 77 | 37.25 | 91 | 94
8983 | 1746 | 271 | 49.2 | 81.1 | 95 | 70 | 54.6 | 193.5 | 95.1 | 224.6 | 197.6 | 43.1 | 11.4 | 30 | 0.033 | 104 | 30.1 | 15.52 | 431.8 | 205.1 | 199.9 | 98.6 | 43.2 | 0.645 |  |  | 99.3 | 751.2 | 0.994 | -8 | 43.14 | 97 | 28 | 1.004 | 172.94 | 195 | 9870 | 199.52 | 48.42 | -47 | 16.88 | 42.96 | 41.17 | 45.44 | 44 | 53 | 65 | 77 | 37.25 | 91 | 92
8984 | 1742 | 269.5 | 48.6 | 81.1 | 95 | 70 | 54.5 | 193.2 | 95.1 | 224.1 | 198.2 | 43.1 | 11.4 | 30 | 0.051 | 104 | 30.1 | 15.412 | 431.6 | 205.1 | 199.5 | 98.6 | 43.2 | 0.643 |  |  | 99.3 | 751.1 | 0.988 | -8 | 58.04 | 97 | 28 | 0.991 | 174.12 | 194 | 8070 | 199.52 | 48.37 | -47 | 17 | 43.24 | 41.13 | 45.44 | 44 | 53 | 65 | 77 | 37.25 | 89 | 89
8985 | 1746 | 269.1 | 49.1 | 81.1 | 94.9 | 70 | 54.5 | 192.9 | 95.1 | 223.7 | 198.6 | 43.1 | 11.4 | 30 | 0.058 | 104 | 30.1 | 15.425 | 431.4 | 205.1 | 199.5 | 98.6 | 43.2 | 0.641 |  |  | 99.3 | 751 | 0.988 | -8 | 59.22 | 97 | 28 | 1.007 | 174.12 | 200 | 9070 | 197.91 | 49.4 | -46.81 | 17 | 43.17 | 41.16 | 45.23 | 44 | 53 | 65 | 77 | 37.25 | 90 | 92
8986 | 1755 | 271.1 | 49.9 | 81.1 | 95 | 70 | 54.5 | 193 | 95.1 | 223.9 | 198.5 | 43 | 11.4 | 30 | 0.045 | 104 | 30.1 | 15.494 | 430.4 | 205.1 | 200.1 | 98.6 | 43.2 | 0.644 |  |  | 99.3 | 751 | 0.995 | -8 | 51.76 | 97 | 28 | 0.989 | 172.94 | 196 | 8900 | 202.1 | 48.29 | -47.06 | 17.25 | 43.35 | 41.03 | 45.03 | 44 | 53 | 65 | 77 | 37.25 | 90 | 92
8987 | 1749 | 270.8 | 49.7 | 81.1 | 95 | 70 | 54.5 | 193.1 | 95.1 | 223.9 | 197.4 | 43 | 11.4 | 30 | 0.036 | 104 | 30.1 | 15.514 | 431.2 | 205.1 | 199.8 | 98.6 | 43.2 | 0.641 |  |  | 99.3 | 750.9 | 0.993 | -8 | 40.78 | 97 | 28 | 0.999 | 172.55 | 195 | 9410 | 198.86 | 48.1 | -46.94 | 17 | 43.33 | 41.03 | 45.12 | 44 | 53 | 65 | 77 | 37.25 | 90 | 90
8988 | 1751 | 271.2 | 49.5 | 81.1 | 95 | 70 | 54.5 | 193.1 | 95.1 | 224 | 197.6 | 43 | 11.4 | 30 | 0.04 | 104 | 30.1 | 15.441 | 433 | 205.1 | 199.5 | 98.6 | 43.2 | 0.641 |  |  | 99.3 | 750.8 | 0.987 | -8 | 51.76 | 97 | 28 | 1.01 | 172.55 | 195 | 8210 | 196.93 | 48.14 | -46.88 | 17.06 | 43.17 | 40.93 | 45.23 | 44 | 53 | 65 | 77 | 37.25 | 87 | 92
8989 | 1747 | 270.2 | 49.5 | 81.1 | 95.1 | 70 | 54.5 | 193 | 95.1 | 223.9 | 197.6 | 43 | 11.4 | 30 | 0.043 | 104 | 30.1 | 15.471 | 433.5 | 205.1 | 199.6 | 98.6 | 43.2 | 0.641 |  |  | 99.4 | 750.6 | 0.988 | -8 | 47.45 | 97 | 28 | 0.998 | 172.94 | 201 | 8730 | 196.93 | 48.8 | -47.06 | 16.94 | 43.34 | 41.03 | 45.23 | 44 | 53 | 65 | 77 | 37.25 | 93 | 86
8990 | 1748 | 270.1 | 49.5 | 81.1 | 95.1 | 70 | 54.5 | 192.9 | 95.1 | 223.7 | 197.4 | 43 | 11.4 | 30 | 0.043 | 104 | 30.1 | 15.455 | 434.3 | 205.1 | 199.4 | 98.6 | 43.2 | 0.642 |  |  | 99.3 | 750.6 | 0.987 | -8 | 46.67 | 97 | 28 | 0.994 | 172.94 | 197 | 8310 | 197.91 | 48.59 | -47.06 | 17 | 43.19 | 41.1 | 45.23 | 44 | 53 | 65 | 77 | 37.25 | 91 | 84
8991 | 1743 | 269 | 49 | 81.1 | 95 | 70 | 54.4 | 193 | 95.1 | 223.7 | 197.9 | 43 | 11.4 | 30 | 0.052 | 104 | 30.1 | 15.401 | 434.9 | 205.1 | 199.3 | 98.6 | 43.2 | 0.642 |  |  | 99.4 | 750.5 | 0.99 | -8 | 48.63 | 98 | 28 | 0.996 | 171.37 | 195 | 8900 | 197.25 | 48.27 | -47.12 | 16.81 | 43.28 | 41.03 | 45.23 | 44 | 53 | 65 | 77 | 37.25 | 90 | 89
8992 | 1753 | 270.9 | 50 | 81.1 | 95 | 70 | 54.4 | 193 | 95.1 | 223.9 | 197.5 | 43 | 11.4 | 30 | 0.045 | 104 | 30.1 | 15.465 | 435.6 | 205.1 | 199.4 | 98.6 | 43.2 | 0.643 |  |  | 99.3 | 750.5 | 0.992 | -8 | 44.31 | 97 | 28 | 0.994 | 172.94 | 195 | 9020 | 198.54 | 49.26 | -47 | 16.81 | 43.28 | 41.15 | 45.12 | 44 | 53 | 65 | 77 | 36.86 | 93 | 91
8993 | 1747 | 269.6 | 49.4 | 81.1 | 94.9 | 70 | 54.4 | 192.9 | 95.1 | 223.6 | 197.2 | 43 | 11.4 | 30 | 0.049 | 103.9 | 30.1 | 15.405 | 437.5 | 205.1 | 199 | 98.6 | 43.2 | 0.642 |  |  | 99.3 | 750.5 | 0.992 | -8 | 44.71 | 98 | 28 | 1.004 | 172.94 | 193 | 8870 | 198.23 | 48.71 | -46.94 | 16.81 | 43.3 | 41.1 | 45.12 | 44 | 53 | 65 | 77 | 37.25 | 89 | 87
8994 | 1740 | 267 | 48.6 | 81.1 | 94.9 | 70 | 54.4 | 192.5 | 95.1 | 223.2 | 197.5 | 43 | 11.4 | 30 | 0.068 | 103.9 | 30.1 | 15.259 | 436.4 | 205.1 | 198.5 | 98.6 | 43.2 | 0.639 |  |  | 99.3 | 750.5 | 0.986 | -8 | 58.04 | 97 | 28 | 0.992 | 172.94 | 193 | 7940 | 196.93 | 48.17 | -46.94 | 16.94 | 43.26 | 41.14 | 45.12 | 44 | 53 | 65 | 77 | 37.25 | 90 | 89
8995 | 1739 | 263.9 | 48.4 | 81.1 | 95 | 70 | 54.4 | 192.1 | 95 | 222.7 | 197.4 | 42.9 | 11.4 | 30 | 0.084 | 103.8 | 30.1 | 15.17 | 436 | 205.1 | 198.1 | 98.6 | 43.2 | 0.637 |  |  | 99.3 | 750.6 | 0.99 | -8 | 60.39 | 97 | 28 | 1.005 | 172.94 | 199 | 8260 | 197.59 | 49.39 | -47.06 | 17.06 | 43.32 | 41.1 | 44.92 | 44 | 53 | 65 | 77 | 37.25 | 92 | 87
8996 | 1742 | 264.1 | 48.2 | 81.1 | 95 | 70 | 54.4 | 192.5 | 95 | 223.1 | 197.8 | 42.8 | 11.4 | 30 | 0.074 | 103.8 | 30.1 | 15.179 | 434.5 | 205.1 | 198.5 | 98.6 | 43.2 | 0.638 |  |  | 99.3 | 750.8 | 0.997 | -8 | 56.47 | 97 | 28 | 1.002 | 172.55 | 202 | 8630 | 197.25 | 50.07 | -46.94 | 17 | 43.28 | 41.15 | 44.72 | 44 | 53 | 65 | 77 | 37.25 | 88 | 86
8997 | 1761 | 267.9 | 50.3 | 81.1 | 95 | 70 | 54.4 | 193 | 95 | 224 | 198.4 | 42.8 | 11.4 | 30 | 0.055 | 104 | 30.1 | 15.296 | 433 | 205.1 | 199.6 | 98.6 | 43.2 | 0.644 |  |  | 99.3 | 750.9 | 0.989 | -8 | 58.43 | 97 | 28 | 0.994 | 172.55 | 204 | 10040 | 196.93 | 50.94 | -46.88 | 16.81 | 43.36 | 41.09 | 44.72 | 44 | 53 | 65 | 77 | 37.25 | 92 | 95
8998 | 1753 | 269.1 | 49.3 | 81.1 | 95 | 70 | 54.4 | 193.4 | 95 | 224.4 | 197.7 | 42.8 | 11.4 | 30 | 0.034 | 104 | 30.1 | 15.517 | 432.4 | 205.1 | 200.2 | 98.6 | 43.2 | 0.644 |  |  | 99.3 | 750.9 | 0.993 | -8 | 40 | 97 | 28 | 0.988 | 172.94 | 195 | 8430 | 197.25 | 49.31 | -46.94 | 17.06 | 43.34 | 41.13 | 44.72 | 44 | 53 | 65 | 77 | 37.25 | 92 | 91
8999 | 1757 | 269.2 | 50.1 | 81.1 | 94.9 | 70 | 54.4 | 193 | 95 | 224.1 | 198.1 | 42.9 | 11.4 | 30 | 0.038 | 104 | 30.1 | 15.481 | 432.5 | 205.1 | 200 | 98.6 | 43.2 | 0.647 |  |  | 99.3 | 751 | 0.993 | -8 | 53.73 | 97 | 28 | 1.003 | 174.12 | 195 | 8430 | 200.16 | 48.86 | -47.06 | 17 | 43.41 | 41.16 | 45.23 | 44 | 53 | 65 | 77 | 37.25 | 91 | 91
9000 | 1755 | 271 | 49.4 | 81.1 | 94.8 | 70 | 54.5 | 193.6 | 95.1 | 224.7 | 197.8 | 43 | 11.4 | 30 | 0.029 | 104.1 | 30.1 | 15.544 | 431.6 | 205.1 | 200.4 | 98.6 | 43.2 | 0.648 |  |  | 99.4 | 751 | 0.99 | -8 | 41.18 | 97 | 28 | 1.004 | 173.33 | 195 | 8190 | 198.54 | 48.24 | -47.06 | 17.12 | 43.23 | 41.07 | 45.23 | 44 | 53 | 65 | 77 | 37.25 | 89 | 95
9001 | 1753 | 270 | 49.6 | 81.1 | 94.8 | 70 | 54.5 | 193.3 | 95.1 | 224.3 | 197.8 | 43.1 | 11.4 | 30 | 0.04 | 104 | 30.1 | 15.458 | 431.9 | 205.1 | 199.8 | 98.6 | 43.2 | 0.646 |  |  | 99.4 | 751 | 0.988 | -8 | 50.59 | 97 | 28 | 0.999 | 172.94 | 201 | 9460 | 199.84 | 48.13 | -47.12 | 17.19 | 43.23 | 41.1 | 45.33 | 44 | 53 | 65 | 77 | 37.25 | 89 | 88
9002 | 1753 | 270.3 | 49.6 | 81.1 | 94.9 | 70 | 54.5 | 193.4 | 95.1 | 224.3 | 197.4 | 43.1 | 11.4 | 30 | 0.035 | 104 | 30.1 | 15.446 | 432.6 | 205.1 | 199.7 | 98.6 | 43.2 | 0.646 |  |  | 99.4 | 751 | 0.99 | -8 | 45.49 | 97 | 28 | 0.992 | 173.73 | 195 | 8040 | 199.18 | 48.55 | -47 | 17 | 43.16 | 41.06 | 45.33 | 44 | 53 | 65 | 77 | 37.25 | 88 | 91
9003 | 1745 | 269.3 | 48.6 | 81.1 | 94.9 | 70 | 54.5 | 193.1 | 95.1 | 224 | 197.5 | 43.1 | 11.4 | 30 | 0.045 | 104 | 30.1 | 15.408 | 433 | 205.1 | 199.3 | 98.6 | 43.2 | 0.646 |  |  | 99.4 | 751 | 0.993 | -8 | 50.2 | 97 | 28 | 0.995 | 173.33 | 198 | 8190 | 199.18 | 48.08 | -46.88 | 16.75 | 43.3 | 41.01 | 45.33 | 44 | 53 | 65 | 77 | 37.25 | 90 | 95
9004 | 1748 | 268.3 | 49.2 | 81.1 | 94.9 | 70 | 54.6 | 193 | 95.1 | 223.8 | 197.9 | 43.1 | 11.4 | 30 | 0.057 | 104 | 30.1 | 15.39 | 432.8 | 205.1 | 199.1 | 98.6 | 43.2 | 0.645 |  |  | 99.3 | 751 | 0.992 | -8 | 58.04 | 97 | 28 | 1 | 173.33 | 193 | 8510 | 198.23 | 48.39 | -47 | 17.06 | 43.24 | 41.02 | 45.23 | 44 | 53 | 65 | 77 | 37.25 | 89 | 92
9005 | 1742 | 267.3 | 48.3 | 81.1 | 94.8 | 70 | 54.6 | 192.8 | 95.1 | 223.4 | 198.2 | 43 | 11.4 | 30 | 0.061 | 104 | 30.1 | 15.406 | 432.8 | 205.1 | 199.1 | 98.6 | 43.2 | 0.643 |  |  | 99.3 | 751 | 0.999 | -8 | 55.29 | 97 | 28 | 1.004 | 173.73 | 202 | 9410 | 197.59 | 48.43 | -46.94 | 16.81 | 43.33 | 41.1 | 45.03 | 44 | 53 | 65 | 77 | 37.25 | 90 | 92
9006 | 1743 | 266 | 48.2 | 81.1 | 94.8 | 70 | 54.6 | 192.7 | 95.1 | 223.6 | 198.3 | 42.9 | 11.4 | 30 | 0.068 | 103.9 | 30.1 | 15.322 | 431.5 | 205.1 | 199.1 | 98.6 | 43.2 | 0.642 |  |  | 99.3 | 751.1 | 0.99 | -8 | 57.25 | 97 | 28 | 0.993 | 173.73 | 193 | 9530 | 198.23 | 49.38 | -47.06 | 17.06 | 43.13 | 40.9 | 44.83 | 44 | 53 | 65 | 77 | 37.25 | 88 | 89
9007 | 1743 | 264.6 | 48.3 | 81.1 | 94.8 | 70 | 54.6 | 192.8 | 95 | 223.5 | 198.4 | 42.8 | 11.4 | 30 | 0.07 | 103.9 | 30.1 | 15.342 | 432 | 205.1 | 199.2 | 98.6 | 43.2 | 0.642 |  |  | 99.3 | 751.3 | 0.986 | -8 | 56.86 | 97 | 28 | 1.006 | 173.73 | 194 | 7870 | 200.16 | 46.78 | -47 | 16.88 | 43.29 | 41.01 | 44.72 | 44 | 53 | 65 | 77 | 37.25 | 90 | 86
9008 | 1756 | 268.1 | 49.7 | 81.1 | 94.8 | 70 | 54.6 | 193.2 | 95 | 224.1 | 198.4 | 42.8 | 11.4 | 30 | 0.049 | 104 | 30.1 | 15.367 | 430.8 | 205.1 | 199.9 | 98.6 | 43.2 | 0.646 |  |  | 99.3 | 751.4 | 0.989 | -8 | 47.06 | 97 | 28 | 1.003 | 171.76 | 201 | 9090 | 199.52 | 48.34 | -46.94 | 17 | 43.03 | 40.95 | 44.72 | 44 | 53 | 65 | 77 | 37.25 | 92 | 90
9009 | 1755 | 269.1 | 49.5 | 81.1 | 94.8 | 70 | 54.6 | 193.3 | 95 | 224.3 | 197.8 | 42.9 | 11.4 | 30 | 0.037 | 104 | 30.1 | 15.482 | 430.7 | 205.1 | 200 | 98.6 | 43.2 | 0.647 |  |  | 99.3 | 751.5 | 0.993 | -8 | 41.96 | 97 | 28 | 0.995 | 173.33 | 195 | 8040 | 198.86 | 48.72 | -46.88 | 17.06 | 43.12 | 40.96 | 44.83 | 44 | 53 | 65 | 77 | 37.25 | 89 | 93
9010 | 1759 | 270.9 | 50.2 | 81.1 | 94.8 | 70 | 54.6 | 193.6 | 95 | 224.7 | 197.6 | 42.9 | 11.4 | 30 | 0.03 | 104.1 | 30.1 | 15.551 | 430.4 | 205.1 | 200.2 | 98.6 | 43.2 | 0.649 |  |  | 99.3 | 751.5 | 0.989 | -8 | 42.75 | 97 | 28 | 1.004 | 172.94 | 196 | 8630 | 196.93 | 48.72 | -47.12 | 17.06 | 42.78 | 40.98 | 45.33 | 44 | 53 | 65 | 77 | 37.25 | 89 | 92
9011 | 1751 | 269.8 | 49.4 | 81.1 | 94.9 | 70 | 54.7 | 193.4 | 95 | 224.3 | 197.6 | 43 | 11.4 | 30 | 0.032 | 104 | 30.1 | 15.545 | 431.9 | 205.1 | 199.9 | 98.6 | 43.2 | 0.648 |  |  | 99.3 | 751.4 | 0.996 | -8 | 46.67 | 97 | 28 | 1.003 | 173.73 | 198 | 8310 | 196.61 | 48.56 | -46.88 | 16.88 | 43.29 | 41.08 | 45.44 | 44 | 53 | 65 | 77 | 37.25 | 90 | 89
9012 | 1746 | 268.9 | 48.7 | 81.1 | 94.9 | 70 | 54.7 | 193.1 | 95 | 224 | 198 | 43.1 | 11.4 | 30 | 0.047 | 104 | 30.1 | 15.451 | 432 | 205.1 | 199.5 | 98.6 | 43.2 | 0.648 |  |  | 99.3 | 751.3 | 0.987 | -8 | 53.33 | 97 | 28 | 0.994 | 173.73 | 195 | 8770 | 196.93 | 48.1 | -46.88 | 16.94 | 43.28 | 41 | 45.44 | 44 | 53 | 65 | 77 | 37.25 | 90 | 88
9013 | 1746 | 267.4 | 49.1 | 81.1 | 94.8 | 70 | 54.7 | 192.6 | 95.1 | 223.4 | 198.1 | 43.1 | 11.4 | 30 | 0.059 | 103.9 | 30.1 | 15.357 | 432.8 | 205.1 | 199.2 | 98.6 | 43.2 | 0.646 |  |  | 99.3 | 751.3 | 0.993 | -8 | 54.51 | 97 | 28 | 1.006 | 173.33 | 203 | 8900 | 197.59 | 48.31 | -46.94 | 16.94 | 43.15 | 41.03 | 45.33 | 44 | 53 | 65 | 77 | 37.25 | 90 | 90
9014 | 1745 | 266.5 | 48.8 | 81.1 | 94.9 | 70 | 54.7 | 192.8 | 95 | 223.5 | 198.2 | 43 | 11.3 | 30 | 0.069 | 103.9 | 30.1 | 15.326 | 433 | 205.1 | 199 | 98.6 | 43.2 | 0.644 |  |  | 99.3 | 751.3 | 0.991 | -8 | 56.47 | 97 | 28 | 1.004 | 173.73 | 193 | 9700 | 196.61 | 49.5 | -46.88 | 16.88 | 43.25 | 40.98 | 45.03 | 44 | 53 | 65 | 77 | 37.25 | 90 | 92
9015 | 1753 | 267.7 | 49.5 | 81.2 | 94.9 | 70 | 54.7 | 193.1 | 95 | 223.9 | 198.4 | 43 | 11.3 | 30 | 0.064 | 103.9 | 30.1 | 15.306 | 432.8 | 205.1 | 199.1 | 98.6 | 43.2 | 0.644 |  |  | 99.3 | 751.4 | 0.989 | -8 | 57.65 | 97 | 28 | 0.992 | 173.73 | 194 | 7920 | 197.25 | 49.33 | -46.81 | 16.88 | 43.3 | 41.08 | 44.92 | 44 | 53 | 65 | 77 | 37.25 | 88 | 91
9016 | 1760 | 270.3 | 50.2 | 81.2 | 94.9 | 70 | 54.7 | 193.5 | 95 | 224.5 | 198.5 | 42.9 | 11.3 | 30 | 0.048 | 104 | 30.1 | 15.458 | 432.4 | 205.1 | 199.9 | 98.6 | 43.2 | 0.648 |  |  | 99.3 | 751.3 | 0.989 | -8 | 53.33 | 97 | 28 | 1.007 | 174.12 | 199 | 8650 | 199.52 | 48.97 | -47.06 | 16.94 | 43.33 | 41.09 | 44.92 | 44 | 53 | 65 | 77 | 37.25 | 91 | 93
9017 | 1744 | 267.6 | 48.7 | 81.2 | 94.9 | 70 | 54.8 | 193.3 | 95 | 224 | 198 | 43 | 11.3 | 30 | 0.044 | 104 | 30.1 | 15.576 | 433 | 205.1 | 199.9 | 98.6 | 43.2 | 0.646 |  |  | 99.3 | 751.2 | 0.996 | -8 | 42.75 | 97 | 28 | 0.998 | 173.73 | 197 | 9020 | 198.23 | 48.2 | -47 | 17.06 | 43.25 | 41.07 | 44.92 | 44 | 53 | 65 | 77 | 37.25 | 91 | 88
9018 | 1741 | 266 | 48.2 | 81.2 | 94.9 | 70 | 54.8 | 192.7 | 95 | 223.3 | 198.3 | 43 | 11.3 | 30 | 0.061 | 104 | 30.1 | 15.448 | 433.5 | 205.1 | 199.5 | 98.6 | 43.2 | 0.643 |  |  | 99.3 | 751.3 | 0.989 | -8 | 58.43 | 97 | 28 | 0.994 | 173.73 | 194 | 8990 | 198.23 | 48.85 | -46.81 | 17 | 43.34 | 41.11 | 45.12 | 44 | 53 | 65 | 77 | 37.25 | 90 | 86
9019 | 1745 | 265.1 | 48.5 | 81.2 | 94.9 | 70 | 54.8 | 192.5 | 95 | 223.1 | 198.4 | 43 | 11.3 | 30 | 0.069 | 103.9 | 30.1 | 15.344 | 432.6 | 205.1 | 199.3 | 98.6 | 43.2 | 0.64 |  |  | 99.3 | 751.4 | 0.992 | -8 | 60.78 | 97 | 28 | 1.002 | 173.73 | 194 | 8290 | 196.61 | 50.04 | -46.88 | 16.94 | 43.43 | 41.21 | 45.03 | 44 | 53 | 65 | 77 | 37.25 | 92 | 92
9020 | 1747 | 265.5 | 48.5 | 81.2 | 94.9 | 70 | 54.8 | 192.6 | 95 | 223.3 | 199 | 43 | 11.3 | 30 | 0.065 | 103.9 | 30.1 | 15.302 | 431.8 | 205.1 | 199.7 | 98.6 | 43.2 | 0.641 |  |  | 99.3 | 751.5 | 0.99 | -8 | 60 | 97 | 28 | 1.006 | 174.51 | 204 | 8870 | 199.52 | 50.02 | -47 | 17.06 | 43.41 | 41.07 | 45.03 | 44 | 53 | 65 | 77 | 37.25 | 90 | 94
9021 | 1764 | 269.2 | 50.5 | 81.2 | 94.9 | 70 | 54.8 | 193.1 | 95 | 224.2 | 199.4 | 42.9 | 11.3 | 30 | 0.045 | 104 | 30.1 | 15.412 | 430.7 | 205.1 | 200.5 | 98.6 | 43.2 | 0.646 |  |  | 99.3 | 751.6 | 0.993 | -8 | 51.37 | 97 | 28 | 1.006 | 174.9 | 195 | 8160 | 198.86 | 49.49 | -47 | 16.75 | 43.26 | 40.94 | 44.92 | 44 | 53 | 65 | 77 | 37.25 | 90 | 96
9022 | 1752 | 270.4 | 49.2 | 81.2 | 94.8 | 70 | 54.8 | 193.9 | 95 | 224.9 | 198.2 | 43 | 11.3 | 30 | 0.029 | 104.1 | 30.1 | 15.598 | 430.9 | 205.1 | 200.8 | 98.6 | 43.2 | 0.646 |  |  | 99.3 | 751.6 | 0.994 | -8 | 42.75 | 97 | 28 | 1.001 | 172.94 | 196 | 8380 | 202.1 | 48.38 | -46.94 | 17 | 43.18 | 41.07 | 45.03 | 44 | 53 | 65 | 77 | 37.25 | 89 | 93
9023 | 1757 | 270.1 | 50.6 | 81.2 | 94.9 | 70 | 54.8 | 193.4 | 95 | 224.4 | 198.5 | 43 | 11.4 | 30 | 0.033 | 104.1 | 30.1 | 15.476 | 430.8 | 205.1 | 200.5 | 98.6 | 43.2 | 0.648 |  |  | 99.3 | 751.5 | 0.987 | -8 | 47.45 | 97 | 28 | 1 | 174.9 | 199 | 7940 | 197.25 | 49.15 | -46.94 | 17.25 | 43.19 | 41.07 | 45.23 | 44 | 53 | 65 | 77 | 37.25 | 91 | 89
9024 | 1756 | 271.6 | 50.1 | 81.2 | 94.9 | 70 | 54.9 | 193.7 | 95 | 224.7 | 198 | 43.1 | 11.4 | 30 | 0.027 | 104.1 | 30.1 | 15.544 | 431.3 | 205.1 | 200.5 | 98.6 | 43.2 | 0.649 |  |  | 99.3 | 751.4 | 0.995 | -8 | 43.14 | 97 | 28 | 0.988 | 174.51 | 199 | 7940 | 201.45 | 48.15 | -47.12 | 17 | 43.19 | 40.98 | 45.23 | 44 | 53 | 65 | 77 | 37.25 | 87 | 91
9025 | 1749 | 270.7 | 49.1 | 81.2 | 94.9 | 70 | 54.9 | 193.5 | 95 | 224.3 | 197.8 | 43.1 | 11.3 | 30 | 0.031 | 104.1 | 30.1 | 15.545 | 432.6 | 205.1 | 200.2 | 98.6 | 43.2 | 0.648 |  |  | 99.4 | 751.2 | 0.988 | -8 | 44.71 | 97 | 28 | 0.999 | 172.94 | 197 | 8950 | 196.61 | 47.52 | -46.94 | 17.06 | 43.24 | 41.04 | 45.44 | 44 | 53 | 65 | 77 | 37.25 | 88 | 93
9026 | 1753 | 270.7 | 49.8 | 81.2 | 94.9 | 70 | 54.9 | 193.3 | 95 | 224.2 | 198.4 | 43.1 | 11.4 | 30 | 0.044 | 104 | 30.1 | 15.477 | 432.1 | 205.1 | 199.9 | 98.6 | 43.2 | 0.648 |  |  | 99.3 | 751.2 | 0.986 | -8 | 55.69 | 97 | 28 | 0.994 | 174.12 | 201 | 8870 | 196.93 | 49.35 | -47.19 | 17.06 | 43.2 | 41.02 | 45.33 | 44 | 53 | 65 | 77 | 37.25 | 93 | 90
9027 | 1755 | 270.7 | 50.4 | 81.2 | 94.9 | 70 | 54.9 | 193.3 | 95.1 | 224.2 | 197.9 | 43.1 | 11.4 | 30 | 0.039 | 104 | 30.1 | 15.515 | 432.1 | 205.1 | 199.9 | 98.6 | 43.2 | 0.646 |  |  | 99.3 | 751.2 | 0.988 | -8 | 45.1 | 97 | 28 | 1.005 | 173.33 | 196 | 8700 | 201.45 | 48.73 | -47.06 | 17 | 43.23 | 40.99 | 45.23 | 44 | 53 | 65 | 77 | 37.25 | 93 | 88
9028 | 1754 | 271.7 | 50.1 | 81.2 | 94.9 | 70 | 54.9 | 193.5 | 95 | 224.4 | 197.9 | 43 | 11.3 | 30 | 0.039 | 104 | 30.1 | 15.543 | 432 | 205.1 | 199.8 | 98.6 | 43.2 | 0.648 |  |  | 99.4 | 751.1 | 0.988 | -8 | 49.41 | 97 | 28 | 1.006 | 173.33 | 195 | 8360 | 196.61 | 48.21 | -47 | 17.12 | 43.31 | 41.03 | 45.23 | 44 | 53 | 65 | 77 | 37.25 | 87 | 87
9029 | 1749 | 270.7 | 49.6 | 81.2 | 94.9 | 70 | 55 | 193.1 | 95 | 223.9 | 197.7 | 43 | 11.3 | 30 | 0.041 | 104 | 30.1 | 15.528 | 433.3 | 205.1 | 199.6 | 98.6 | 43.2 | 0.647 |  |  | 99.3 | 751 | 0.992 | -8 | 51.37 | 97 | 28 | 0.998 | 173.33 | 198 | 9140 | 196.61 | 48.49 | -47 | 17.06 | 42.99 | 40.9 | 45.23 | 44 | 53 | 65 | 77 | 37.25 | 88 | 88
9030 | 1736 | 267.6 | 47.8 | 81.2 | 94.9 | 70 | 55 | 193.1 | 95 | 223.8 | 197.5 | 43 | 11.3 | 30 | 0.053 | 103.9 | 30.1 | 15.437 | 434 | 205.1 | 199.2 | 98.6 | 43.2 | 0.643 |  |  | 99.4 | 751 | 0.995 | -8 | 50.2 | 97 | 28 | 1.006 | 172.55 | 195 | 9160 | 198.54 | 48.68 | -47.06 | 16.94 | 43.15 | 40.98 | 45.12 | 44 | 53 | 65 | 77 | 37.25 | 89 | 90
9031 | 1740 | 265.5 | 48.7 | 81.2 | 94.9 | 70 | 55 | 192.9 | 95 | 223.6 | 197.4 | 43 | 11.3 | 30 | 0.073 | 103.9 | 30.1 | 15.312 | 435.1 | 205.1 | 198.5 | 98.6 | 43.2 | 0.639 |  |  | 99.3 | 751 | 0.985 | -8 | 58.43 | 97 | 28 | 0.995 | 173.33 | 193 | 8870 | 197.27 | 49.31 | -47 | 17.06 | 43.21 | 41.1 | 45.12 | 44 | 53 | 65 | 77 | 37.25 | 88 | 91
9032 | 1749 | 266.7 | 49.3 | 81.2 | 94.9 | 70 | 55 | 193.1 | 95 | 224 | 198 | 42.9 | 11.3 | 30 | 0.069 | 103.9 | 30.1 | 15.201 | 434.4 | 205.1 | 198.8 | 98.6 | 43.2 | 0.639 |  |  | 99.3 | 751.1 | 0.991 | -8 | 59.22 | 97 | 28 | 1.002 | 173.33 | 200 | 8210 | 196.93 | 48.87 | -47 | 17 | 43.29 | 41.16 | 44.92 | 44 | 53 | 65 | 77 | 37.25 | 87 | 93
9033 | 1762 | 270 | 50.6 | 81.2 | 94.9 | 70 | 55 | 193.6 | 95 | 224.7 | 198.3 | 42.9 | 11.3 | 30 | 0.048 | 104 | 30.1 | 15.321 | 433 | 205.1 | 199.8 | 98.6 | 43.2 | 0.644 |  |  | 99.3 | 751.1 | 0.987 | -8 | 58.04 | 97 | 28 | 0.989 | 174.12 | 200 | 9360 | 199.52 | 49.49 | -46.94 | 16.81 | 43.25 | 41.11 | 44.83 | 44 | 53 | 65 | 77 | 37.25 | 90 | 94
9034 | 1753 | 271.1 | 49.6 | 81.2 | 94.8 | 70 | 55 | 193.8 | 95 | 224.8 | 197.7 | 42.9 | 11.3 | 30 | 0.033 | 104 | 30.1 | 15.481 | 433.6 | 205.1 | 200.1 | 98.6 | 43.2 | 0.645 |  |  | 99.3 | 751 | 0.988 | -8 | 42.75 | 97 | 28 | 1 | 173.33 | 197 | 9190 | 199.84 | 49.29 | -46.94 | 17.12 | 43.18 | 41.05 | 45.03 | 44 | 53 | 65 | 77 | 37.25 | 91 | 89
9035 | 1750 | 270.1 | 49.4 | 81.2 | 94.8 | 70 | 55 | 193.3 | 95 | 224.2 | 198.3 | 42.9 | 11.3 | 30 | 0.044 | 104 | 30.1 | 15.46 | 432.3 | 205 | 199.9 | 98.5 | 43.2 | 0.646 |  |  | 99.3 | 750.9 | 0.987 | -8 | 55.29 | 97 | 28 | 1.001 | 170.98 | 197 | 8310 | 198.54 | 48.22 | -46.94 | 17 | 43.25 | 41.06 | 45.12 | 44 | 53 | 65 | 77 | 37.25 | 87 | 85
9036 | 1752 | 270.8 | 49.6 | 81.2 | 94.9 | 70 | 55.1 | 193.3 | 95 | 224.2 | 198.6 | 43 | 11.3 | 30 | 0.045 | 104 | 30.1 | 15.536 | 433.4 | 205.1 | 200.1 | 98.6 | 43.2 | 0.646 |  |  | 99.3 | 750.9 | 0.994 | -8 | 54.9 | 97 | 28 | 0.998 | 174.51 | 194 | 10090 | 200.16 | 48.38 | -46.88 | 17.06 | 43.37 | 40.99 | 45.23 | 44 | 53 | 65 | 77 | 37.25 | 90 | 93
9037 | 1753 | 271.5 | 49.7 | 81.2 | 94.8 | 70 | 55.1 | 193.4 | 95 | 224.3 | 197.9 | 43 | 11.3 | 30 | 0.037 | 104 | 30.1 | 15.572 | 434.3 | 205.1 | 200 | 98.6 | 43.1 | 0.646 |  |  | 99.3 | 750.9 | 0.994 | -8 | 45.49 | 97 | 28 | 0.998 | 173.33 | 199 | 8750 | 196.61 | 48.7 | -46.88 | 16.81 | 43.32 | 41.06 | 45.23 | 44 | 53 | 65 | 77 | 37.25 | 89 | 91
9038 | 1754 | 271.5 | 50.2 | 81.2 | 94.8 | 70 | 55.1 | 193.3 | 95 | 224.2 | 197.6 | 43 | 11.3 | 30 | 0.04 | 104 | 30.1 | 15.502 | 433.4 | 205.1 | 199.6 | 98.6 | 43.1 | 0.646 |  |  | 99.3 | 750.7 | 0.988 | -8 | 48.24 | 97 | 28 | 1.008 | 173.33 | 195 | 8510 | 196.61 | 48.33 | -46.81 | 16.88 | 43.33 | 40.95 | 45.33 | 44 | 53 | 65 | 77 | 37.25 | 90 | 90
9039 | 1748 | 271 | 49.2 | 81.2 | 94.8 | 70 | 55.1 | 193.2 | 95 | 224.1 | 197.4 | 43.1 | 11.3 | 30 | 0.042 | 104 | 30.1 | 15.466 | 432.8 | 205.1 | 199.4 | 98.6 | 43.1 | 0.644 |  |  | 99.3 | 750.6 | 0.99 | -8 | 46.67 | 97 | 28 | 1.004 | 172.94 | 198 | 9070 | 198.23 | 48.55 | -46.88 | 17.06 | 43.38 | 41.1 | 45.33 | 44 | 53 | 65 | 77 | 37.25 | 89 | 97
9040 | 1740 | 268.4 | 48.4 | 81.2 | 94.8 | 70 | 55.1 | 192.9 | 95 | 223.6 | 197.3 | 43 | 11.3 | 30 | 0.058 | 103.9 | 30.1 | 15.402 | 433.9 | 205.1 | 198.7 | 98.6 | 43.1 | 0.64 |  |  | 99.3 | 750.4 | 0.985 | -8 | 49.41 | 97 | 28 | 0.994 | 172.94 | 194 | 8970 | 198.23 | 48.23 | -47 | 17.06 | 43.26 | 40.97 | 45.33 | 44 | 53 | 65 | 77 | 37.25 | 88 | 89
9041 | 1741 | 267 | 48.3 | 81.2 | 94.8 | 70 | 55.2 | 192.7 | 95 | 223.3 | 197.5 | 43 | 11.3 | 30 | 0.072 | 103.9 | 30.1 | 15.312 | 434.9 | 205.1 | 198.4 | 98.6 | 43.1 | 0.639 |  |  | 99.3 | 750.4 | 0.995 | -8 | 59.22 | 97 | 28 | 1 | 173.33 | 192 | 9580 | 197.27 | 48.94 | -47.06 | 16.94 | 43.26 | 41.03 | 45.03 | 44 | 53 | 65 | 77 | 37.25 | 88 | 89
9042 | 1750 | 268 | 49.1 | 81.2 | 94.9 | 70 | 55.2 | 192.7 | 95 | 223.4 | 198.1 | 42.9 | 11.3 | 30 | 0.069 | 103.9 | 30.1 | 15.28 | 434.6 | 205.1 | 198.9 | 98.6 | 43.1 | 0.64 |  |  | 99.3 | 750.4 | 0.991 | -8 | 52.94 | 97 | 28 | 0.989 | 173.73 | 201 | 8700 | 198.23 | 49.42 | -47.12 | 17 | 43.29 | 41.01 | 45.03 | 44 | 53 | 65 | 77 | 37.25 | 90 | 92
9043 | 1738 | 265.3 | 48.2 | 81.2 | 94.9 | 70 | 55.2 | 192.8 | 95 | 223.4 | 198.5 | 42.9 | 11.3 | 30 | 0.071 | 103.9 | 30.1 | 15.307 | 436.4 | 205.1 | 199.3 | 98.6 | 43.1 | 0.638 |  |  | 99.4 | 750.5 | 0.991 | -8 | 56.47 | 97 | 28 | 1.004 | 171.76 | 203 | 9260 | 198.23 | 49.01 | -47 | 16.75 | 43.31 | 41.03 | 44.92 | 44 | 53 | 65 | 77 | 37.25 | 90 | 95
9044 | 1756 | 268.5 | 49.8 | 81.2 | 94.9 | 70 | 55.2 | 193.3 | 95 | 224.1 | 198.8 | 42.9 | 11.3 | 30 | 0.052 | 104 | 30.1 | 15.303 | 435.8 | 205.1 | 200.1 | 98.6 | 43.1 | 0.644 |  |  | 99.3 | 750.6 | 0.99 | -8 | 55.69 | 97 | 28 | 1.015 | 172.94 | 197 | 8410 | 202.1 | 48.41 | -47 | 17.12 | 43.3 | 41 | 44.83 | 44 | 53 | 65 | 77 | 37.25 | 90 | 94
9045 | 1755 | 270.1 | 49.4 | 81.2 | 94.9 | 70 | 55.2 | 193.5 | 95 | 224.4 | 198.1 | 42.9 | 11.3 | 30 | 0.035 | 104 | 30.1 | 15.478 | 435.1 | 205.1 | 200.4 | 98.6 | 43.1 | 0.646 |  |  | 99.3 | 750.7 | 0.993 | -8 | 43.14 | 97 | 28 | 1.008 | 173.33 | 197 | 8410 | 197.25 | 48.37 | -47 | 17.06 | 43.3 | 40.92 | 45.12 | 44 | 53 | 65 | 77 | 37.25 | 90 | 94
9046 | 1751 | 269.3 | 49.5 | 81.2 | 94.9 | 70 | 55.2 | 193.4 | 95 | 224.2 | 198 | 43 | 11.3 | 30 | 0.033 | 104 | 30.1 | 15.515 | 436.4 | 205.1 | 200.3 | 98.6 | 43.1 | 0.646 |  |  | 99.3 | 750.7 | 0.986 | -8 | 44.71 | 97 | 28 | 1.006 | 173.73 | 196 | 8240 | 198.54 | 49.3 | -47 | 17.06 | 42.96 | 40.91 | 45.23 | 44 | 53 | 65 | 77 | 37.25 | 87 | 85
9047 | 1752 | 269.6 | 49.7 | 81.2 | 94.9 | 70 | 55.2 | 193.2 | 95 | 224 | 198.1 | 43.1 | 11.3 | 29.9 | 0.032 | 104.1 | 30.1 | 15.518 | 435.8 | 205.1 | 200.4 | 98.6 | 43.1 | 0.647 |  |  | 99.3 | 750.7 | 0.986 | -8 | 45.49 | 97 | 28 | 0.994 | 173.73 | 196 | 9070 | 199.52 | 48.23 | -47.06 | 16.94 | 43.25 | 40.82 | 45.44 | 44 | 53 | 65 | 77 | 37.25 | 89 | 91
9048 | 1761 | 272.1 | 50.7 | 81.2 | 94.9 | 70 | 55.2 | 193.8 | 95 | 224.9 | 197.8 | 43.1 | 11.3 | 29.9 | 0.026 | 104.1 | 30.1 | 15.587 | 436.4 | 205.1 | 200.3 | 98.6 | 43.1 | 0.649 |  |  | 99.3 | 750.7 | 0.993 | -8 | 44.31 | 97 | 28 | 0.995 | 172.94 | 197 | 8260 | 196.93 | 48.75 | -47.12 | 17.06 | 43.24 | 40.83 | 45.44 | 44 | 53 | 65 | 77 | 36.86 | 90 | 90
9049 | 1744 | 269.6 | 48.9 | 81.2 | 94.8 | 70 | 55.2 | 193.4 | 95 | 224.2 | 197.8 | 43.1 | 11.3 | 29.9 | 0.039 | 104 | 30.1 | 15.531 | 439.4 | 205.1 | 199.9 | 98.6 | 43.1 | 0.646 |  |  | 99.3 | 750.7 | 0.992 | -8 | 53.33 | 97 | 28 | 0.995 | 173.73 | 195 | 8240 | 199.84 | 48.74 | -46.94 | 16.88 | 43.13 | 40.69 | 45.55 | 44 | 53 | 65 | 77 | 37.25 | 87 | 93
9050 | 1737 | 266.7 | 47.6 | 81.2 | 94.8 | 70 | 55.3 | 193 | 95 | 223.6 | 198.1 | 43.1 | 11.3 | 29.9 | 0.063 | 103.9 | 30.1 | 15.365 | 436.8 | 205.1 | 199.2 | 98.6 | 43.1 | 0.642 |  |  | 99.3 | 750.7 | 0.995 | -8 | 60.39 | 97 | 28 | 1.011 | 173.73 | 194 | 7870 | 197.25 | 48.4 | -46.81 | 16.62 | 43.18 | 40.99 | 45.33 | 44 | 53 | 65 | 77 | 37.25 | 89 | 95
9051 | 1749 | 266.6 | 49.4 | 81.2 | 94.9 | 70 | 55.3 | 192.8 | 95 | 223.5 | 198.5 | 43 | 11.3 | 29.9 | 0.071 | 103.9 | 30.1 | 15.253 | 435 | 205.1 | 199.2 | 98.6 | 43.1 | 0.641 |  |  | 99.3 | 750.8 | 0.988 | -8 | 60.39 | 97 | 28 | 1.003 | 173.73 | 201 | 8730 | 197.59 | 49.36 | -46.94 | 16.81 | 43.19 | 40.97 | 45.12 | 44 | 53 | 65 | 77 | 37.25 | 88 | 83
9052 | 1763 | 270.2 | 50.7 | 81.2 | 94.9 | 70 | 55.3 | 193.4 | 95 | 224.4 | 198.5 | 42.9 | 11.3 | 29.9 | 0.05 | 104 | 30.1 | 15.312 | 432.7 | 205.1 | 200 | 98.6 | 43.1 | 0.646 |  |  | 99.3 | 750.9 | 0.986 | -8 | 58.82 | 97 | 28 | 0.989 | 174.12 | 197 | 8240 | 201.45 | 49.54 | -47 | 16.94 | 43.25 | 41.04 | 44.92 | 44 | 53 | 65 | 77 | 37.25 | 88 | 87
9053 | 1753 | 271.4 | 49.4 | 81.2 | 94.9 | 70 | 55.3 | 193.9 | 95 | 225 | 197.5 | 42.9 | 11.3 | 29.9 | 0.033 | 104 | 30.1 | 15.491 | 432 | 205.1 | 200.1 | 98.6 | 43.1 | 0.644 |  |  | 99.3 | 750.8 | 0.985 | -8 | 42.35 | 97 | 28 | 0.999 | 172.55 | 195 | 9460 | 201.77 | 48.75 | -47 | 16.88 | 43.22 | 41.04 | 45.03 | 44 | 53 | 65 | 77 | 37.25 | 88 | 94
9054 | 1750 | 270 | 49.5 | 81.2 | 94.8 | 70 | 55.3 | 193.5 | 95.1 | 224.4 | 197.4 | 42.9 | 11.3 | 29.9 | 0.038 | 104 | 30.1 | 15.432 | 430.8 | 205.1 | 199.8 | 98.6 | 43.1 | 0.644 |  |  | 99.3 | 750.7 | 0.99 | -8 | 45.1 | 97 | 28 | 1.011 | 172.94 | 200 | 9380 | 196.61 | 48.59 | -46.94 | 16.88 | 42.97 | 40.99 | 45.12 | 44 | 53 | 65 | 77 | 37.25 | 91 | 90
9055 | 1749 | 269.5 | 49.2 | 81.2 | 94.8 | 70 | 55.3 | 193.5 | 95.1 | 224.4 | 197.8 | 43 | 11.3 | 29.9 | 0.049 | 104 | 30.1 | 15.42 | 430.8 | 205.1 | 199.5 | 98.6 | 43.1 | 0.642 |  |  | 99.3 | 750.6 | 0.992 | -8 | 52.55 | 97 | 28 | 0.991 | 172.94 | 201 | 8600 | 196.93 | 48.24 | -46.94 | 16.81 | 43.35 | 41.1 | 45.23 | 44 | 53 | 65 | 77 | 37.25 | 92 | 94
9056 | 1738 | 266.8 | 48.3 | 81.2 | 94.9 | 70 | 55.3 | 193.2 | 95.1 | 224 | 198.3 | 43 | 11.3 | 30 | 0.064 | 103.9 | 30.1 | 15.454 | 431.9 | 205.1 | 199.3 | 98.6 | 43.1 | 0.641 |  |  | 99.3 | 750.6 | 0.987 | -8 | 56.86 | 97 | 28 | 1.002 | 174.12 | 200 | 8600 | 197.91 | 49.44 | -46.94 | 16.81 | 43.3 | 41.12 | 45.12 | 44 | 53 | 65 | 77 | 37.25 | 88 | 89
9057 | 1744 | 265.9 | 48.6 | 81.2 | 94.9 | 70 | 55.3 | 193.1 | 95 | 223.9 | 198.3 | 42.9 | 11.3 | 30 | 0.07 | 103.9 | 30.1 | 15.367 | 432.2 | 205.1 | 199 | 98.6 | 43.1 | 0.64 |  |  | 99.3 | 750.7 | 0.991 | -8 | 60.39 | 97 | 28 | 0.993 | 173.73 | 203 | 7700 | 197.59 | 48.87 | -46.94 | 16.94 | 43.32 | 41.16 | 44.92 | 44 | 53 | 65 | 77 | 37.25 | 92 | 86
9058 | 1754 | 268.3 | 49.4 | 81.2 | 94.9 | 70 | 55.3 | 193.3 | 95 | 224.2 | 198.6 | 42.9 | 11.3 | 30 | 0.06 | 104 | 30.1 | 15.369 | 431.8 | 205.1 | 199.5 | 98.6 | 43.1 | 0.642 |  |  | 99.3 | 750.8 | 0.995 | -8 | 58.04 | 97 | 28 | 1.008 | 174.12 | 204 | 8730 | 196.61 | 49.08 | -46.88 | 16.94 | 43.3 | 41.24 | 44.92 | 44 | 53 | 65 | 77 | 37.25 | 90 | 90
9059 | 1754 | 269.5 | 49.3 | 81.2 | 94.9 | 70 | 55.3 | 193.3 | 95 | 224.2 | 198.1 | 42.9 | 11.3 | 30 | 0.039 | 104 | 30.1 | 15.445 | 430.8 | 205 | 200.1 | 98.5 | 43.1 | 0.644 |  |  | 99.3 | 750.9 | 0.987 | -8 | 43.92 | 97 | 28 | 1.009 | 174.51 | 196 | 8820 | 200.16 | 48.37 | -47 | 17.31 | 43.37 | 41.15 | 44.83 | 44 | 53 | 65 | 77 | 37.25 | 88 | 91
9060 | 1753 | 269.8 | 49.8 | 81.2 | 94.9 | 70 | 55.3 | 193.2 | 95 | 224.1 | 197.7 | 43 | 11.3 | 30 | 0.033 | 104 | 30.1 | 15.489 | 431 | 205.1 | 200.1 | 98.6 | 43.1 | 0.645 |  |  | 99.3 | 751 | 0.994 | -8 | 41.57 | 97 | 28 | 0.992 | 173.73 | 196 | 8750 | 201.45 | 48.75 | -47.06 | 17.25 | 43.17 | 41.11 | 45.03 | 44 | 53 | 65 | 77 | 37.25 | 92 | 92
9061 | 1752 | 269.4 | 49.5 | 81.2 | 94.9 | 70 | 55.3 | 193 | 95 | 223.9 | 198.5 | 43.1 | 11.3 | 30 | 0.043 | 104 | 30.1 | 15.449 | 431.3 | 205.1 | 200.1 | 98.6 | 43.1 | 0.645 |  |  | 99.3 | 751 | 0.991 | -8 | 52.55 | 97 | 28 | 1.013 | 174.12 | 196 | 9680 | 196.61 | 48.31 | -47.12 | 17 | 43.17 | 41.16 | 45.33 | 44 | 53 | 65 | 77 | 37.25 | 93 | 93
9062 | 1755 | 270.6 | 49.8 | 81.2 | 94.9 | 70 | 55.3 | 193.1 | 95.1 | 224 | 198.3 | 43.1 | 11.3 | 30 | 0.038 | 104 | 30.1 | 15.502 | 431.3 | 205.1 | 200.2 | 98.6 | 43.1 | 0.646 |  |  | 99.3 | 751 | 0.989 | -8 | 45.1 | 97 | 28 | 1.003 | 174.12 | 196 | 9240 | 200.16 | 48.39 | -47 | 17.06 | 43.29 | 41.12 | 45.33 | 44 | 53 | 65 | 77 | 37.25 | 86 | 91
9063 | 1748 | 270.1 | 48.9 | 81.2 | 94.9 | 70 | 55.3 | 193.1 | 95.1 | 223.9 | 197.9 | 43.1 | 11.3 | 30 | 0.036 | 104 | 30.1 | 15.47 | 430.9 | 205.1 | 200 | 98.6 | 43.1 | 0.645 |  |  | 99.3 | 751 | 0.992 | -8 | 45.1 | 97 | 28 | 1.005 | 173.73 | 195 | 8020 | 198.86 | 48.8 | -47.06 | 16.88 | 43.2 | 41.12 | 45.33 | 44 | 53 | 65 | 77 | 37.25 | 87 | 90
9064 | 1746 | 268.5 | 49.1 | 81.2 | 94.9 | 70 | 55.3 | 192.7 | 95.1 | 223.2 | 198.2 | 43.1 | 11.3 | 30 | 0.048 | 104 | 30.1 | 15.437 | 430.8 | 205.1 | 199.7 | 98.6 | 43.1 | 0.643 |  |  | 99.4 | 751 | 0.988 | -8 | 45.88 | 97 | 28 | 1.002 | 174.12 | 199 | 8900 | 197.91 | 49.39 | -47.06 | 16.88 | 43.32 | 41.09 | 45.44 | 44 | 53 | 65 | 77 | 37.25 | 91 | 93
9065 | 1755 | 270.2 | 49.9 | 81.2 | 94.9 | 70 | 55.3 | 192.9 | 95.1 | 223.6 | 198.5 | 43.1 | 11.3 | 30 | 0.044 | 104 | 30.1 | 15.462 | 430.4 | 205.1 | 200 | 98.6 | 43.1 | 0.646 |  |  | 99.4 | 751 | 0.992 | -8 | 48.63 | 97 | 28 | 1.003 | 174.12 | 202 | 9090 | 197.25 | 48.26 | -47 | 17.19 | 43.32 | 40.97 | 45.12 | 44 | 53 | 65 | 77 | 37.25 | 91 | 91
9066 | 1754 | 270.8 | 50.2 | 81.2 | 94.8 | 70 | 55.3 | 193 | 95.1 | 223.9 | 197.6 | 43.1 | 11.3 | 30 | 0.034 | 104 | 30.1 | 15.548 | 430.6 | 205.1 | 199.8 | 98.6 | 43.1 | 0.646 |  |  | 99.3 | 751 | 0.985 | -8 | 42.35 | 97 | 28 | 0.995 | 172.94 | 197 | 8210 | 199.52 | 47.5 | -47.12 | 17.06 | 43.2 | 40.96 | 45.12 | 44 | 53 | 65 | 77 | 37.25 | 90 | 95
9067 | 1754 | 270.6 | 50.3 | 81.2 | 94.9 | 70 | 55.3 | 192.9 | 95.1 | 223.8 | 197.5 | 43 | 11.3 | 30 | 0.038 | 104 | 30.1 | 15.524 | 432 | 205.1 | 199.6 | 98.6 | 43.1 | 0.644 |  |  | 99.3 | 751 | 0.991 | -8 | 47.45 | 97 | 28 | 0.994 | 172.94 | 195 | 8700 | 199.52 | 48.7 | -47.06 | 17 | 43.21 | 40.98 | 45.23 | 44 | 53 | 65 | 77 | 37.25 | 88 | 90
9068 | 1745 | 269.2 | 49.1 | 81.2 | 94.9 | 70 | 55.3 | 192.9 | 95.1 | 223.6 | 197.3 | 43 | 11.3 | 30 | 0.044 | 104 | 30.1 | 15.455 | 432.9 | 205.1 | 199.3 | 98.6 | 43.1 | 0.642 |  |  | 99.3 | 750.9 | 0.989 | -8 | 53.33 | 97 | 28 | 1.006 | 172.94 | 197 | 8900 | 197.91 | 48.49 | -46.88 | 16.94 | 43.23 | 41.05 | 45.23 | 44 | 53 | 65 | 77 | 37.25 | 90 | 85
9069 | 1743 | 267.8 | 48.7 | 81.2 | 94.8 | 70 | 55.3 | 192.7 | 95.1 | 223.4 | 197.6 | 43 | 11.3 | 30 | 0.057 | 103.9 | 30.1 | 15.362 | 433.2 | 205.1 | 198.9 | 98.6 | 43.1 | 0.64 |  |  | 99.3 | 750.9 | 0.992 | -8 | 53.73 | 97 | 28 | 0.991 | 173.33 | 193 | 8990 | 199.52 | 48.82 | -46.88 | 16.88 | 43.13 | 41.13 | 45.23 | 44 | 53 | 65 | 77 | 37.25 | 89 | 88
9070 | 1741 | 265.6 | 48.5 | 81.2 | 94.9 | 70 | 55.3 | 192.4 | 95.1 | 223 | 197.9 | 42.9 | 11.3 | 30 | 0.071 | 103.9 | 30.1 | 15.325 | 434.6 | 205.1 | 198.9 | 98.6 | 43.1 | 0.637 |  |  | 99.3 | 751 | 0.996 | -8 | 60.39 | 97 | 28 | 1.005 | 174.12 | 202 | 8580 | 195 | 48.45 | -46.94 | 17.06 | 43.2 | 41.05 | 45.12 | 44 | 53 | 65 | 77 | 37.25 | 88 | 91
9071 | 1742 | 265.7 | 48.5 | 81.2 | 94.9 | 70 | 55.3 | 192.6 | 95.1 | 223.3 | 198.3 | 42.9 | 11.3 | 30 | 0.067 | 103.9 | 30.1 | 15.328 | 433.7 | 205.1 | 199.1 | 98.6 | 43.1 | 0.638 |  |  | 99.3 | 751.2 | 0.99 | -8 | 58.43 | 97 | 28 | 1.005 | 173.73 | 201 | 8550 | 197.91 | 48.38 | -47 | 17 | 43.26 | 41.06 | 44.92 | 44 | 53 | 65 | 77 | 37.25 | 89 | 96
9072 | 1759 | 268.8 | 50.2 | 81.2 | 94.9 | 70 | 55.3 | 193 | 95.1 | 223.8 | 198.5 | 42.9 | 11.3 | 30 | 0.05 | 104 | 30.1 | 15.383 | 433.2 | 205.1 | 199.7 | 98.6 | 43.1 | 0.643 |  |  | 99.3 | 751.3 | 0.99 | -8 | 49.8 | 97 | 28 | 1.005 | 172.94 | 195 | 8310 | 198.54 | 48.05 | -46.94 | 17 | 43.25 | 40.95 | 44.83 | 44 | 53 | 65 | 77 | 37.25 | 88 | 97
9073 | 1760 | 271.6 | 50 | 81.2 | 94.9 | 70 | 55.3 | 193.5 | 95.1 | 224.6 | 197.8 | 42.9 | 11.3 | 30 | 0.033 | 104 | 30.1 | 15.472 | 432.2 | 205.1 | 199.9 | 98.6 | 43.1 | 0.643 |  |  | 99.3 | 751.3 | 0.991 | -8 | 42.75 | 97 | 28 | 1 | 172.55 | 195 | 8600 | 199.18 | 48.71 | -46.88 | 17 | 43.1 | 40.99 | 44.92 | 44 | 53 | 65 | 77 | 37.25 | 92 | 92
9074 | 1751 | 270.8 | 49.4 | 81.2 | 94.9 | 70 | 55.3 | 193.3 | 95.1 | 224.2 | 197.9 | 43 | 11.3 | 30 | 0.036 | 104 | 30.1 | 15.455 | 431.9 | 205.1 | 199.9 | 98.6 | 43.1 | 0.642 |  |  | 99.4 | 751.2 | 0.995 | -8 | 44.71 | 97 | 28 | 1.008 | 173.73 | 196 | 8480 | 199.52 | 48.69 | -46.81 | 16.88 | 43.28 | 40.98 | 45.12 | 44 | 53 | 65 | 77 | 37.25 | 91 | 89
9075 | 1758 | 270.8 | 51.5 | 81.2 | 94.9 | 70 | 55.3 | 193.1 | 95.1 | 223.9 | 198.1 | 43 | 11.3 | 30 | 0.049 | 104 | 30 | 15.414 | 431.4 | 205.1 | 199.5 | 98.6 | 43.1 | 0.642 |  |  | 99.4 | 751.2 | 0.989 | -8 | 54.12 | 97 | 28 | 1.007 | 173.73 | 201 | 8920 | 197.91 | 47.43 | -46.94 | 17.12 | 43.36 | 41.16 | 45.23 | 44 | 53 | 65 | 77 | 37.25 | 88 | 93
9076 | 1753 | 271.7 | 49.9 | 81.2 | 94.9 | 70 | 55.4 | 193.2 | 95.2 | 224 | 197.8 | 43 | 11.3 | 30 | 0.044 | 104.1 | 30 | 15.445 | 430.5 | 205.1 | 199.4 | 98.6 | 43.1 | 0.643 |  |  | 99.4 | 751.1 | 0.989 | -8 | 49.41 | 97 | 28 | 1.004 | 173.73 | 195 | 8730 | 197.25 | 48.06 | -46.88 | 16.88 | 43.3 | 40.94 | 45.12 | 44 | 53 | 65 | 77 | 37.25 | 88 | 95
9077 | 1753 | 272 | 49.8 | 81.2 | 94.9 | 70 | 55.4 | 193.2 | 95.2 | 224 | 197.7 | 43.1 | 11.3 | 30 | 0.047 | 104.1 | 30 | 15.524 | 430.7 | 205.1 | 199.3 | 98.6 | 43.1 | 0.643 |  |  | 99.4 | 751 | 0.994 | -8 | 51.37 | 97 | 28 | 0.994 | 172.94 | 198 | 8770 | 196.61 | 47.39 | -47.06 | 16.94 | 43.38 | 40.99 | 45.23 | 44 | 53 | 65 | 77 | 37.25 | 92 | 95
9078 | 1743 | 270 | 48.9 | 81.2 | 94.9 | 70 | 55.4 | 192.8 | 95.2 | 223.4 | 197.8 | 43.1 | 11.3 | 30 | 0.055 | 104 | 30 | 15.505 | 431 | 205.1 | 199 | 98.6 | 43.1 | 0.64 |  |  | 99.4 | 750.8 | 0.989 | -8 | 53.73 | 97 | 28 | 0.998 | 173.33 | 198 | 8310 | 199.52 | 48.81 | -47 | 17.12 | 43.42 | 41.12 | 45.12 | 44 | 53 | 65 | 77 | 37.25 | 89 | 90
9079 | 1744 | 268.6 | 48.8 | 81.2 | 94.9 | 70 | 55.4 | 192.7 | 95.2 | 223.5 | 197.5 | 43 | 11.3 | 30 | 0.066 | 104 | 30 | 15.403 | 431.3 | 205.1 | 198.4 | 98.6 | 43.1 | 0.637 |  |  | 99.4 | 750.8 | 0.986 | -8 | 56.08 | 97 | 28 | 0.995 | 172.94 | 201 | 8870 | 194.68 | 48.17 | -47 | 16.94 | 43.45 | 41.07 | 45.12 | 44 | 53 | 65 | 77 | 37.25 | 92 | 85
9080 | 1744 | 267.4 | 48.6 | 81.2 | 94.9 | 70 | 55.4 | 192.7 | 95.2 | 223.5 | 197.5 | 43 | 11.3 | 30 | 0.073 | 103.9 | 30 | 15.311 | 432.2 | 205.1 | 198.2 | 98.6 | 43.1 | 0.633 |  |  | 99.3 | 750.7 | 0.992 | -8 | 60 | 97 | 28 | 1.001 | 172.94 | 202 | 8870 | 197.27 | 49.22 | -46.88 | 16.94 | 43.32 | 41.07 | 44.83 | 44 | 53 | 65 | 77 | 37.25 | 89 | 91
9081 | 1735 | 264.3 | 48 | 81.2 | 94.9 | 70 | 55.4 | 192.7 | 95.2 | 223.2 | 197.6 | 42.9 | 11.3 | 30 | 0.079 | 103.9 | 30 | 15.181 | 432.7 | 205.1 | 198.2 | 98.6 | 43.1 | 0.63 |  |  | 99.4 | 750.7 | 0.992 | -8 | 57.25 | 97 | 28 | 1.008 | 173.33 | 192 | 9210 | 197.27 | 49.52 | -46.94 | 16.75 | 43.35 | 41.08 | 44.83 | 44 | 53 | 65 | 77 | 37.25 | 89 | 91
9082 | 1745 | 265 | 48.2 | 81.2 | 94.9 | 70 | 55.4 | 192.8 | 95.2 | 223.5 | 198 | 42.8 | 11.3 | 30 | 0.071 | 103.9 | 30 | 15.15 | 431.2 | 205.1 | 198.6 | 98.6 | 43.1 | 0.63 |  |  | 99.4 | 750.8 | 0.991 | -8 | 60 | 97 | 28 | 1.011 | 173.33 | 194 | 8770 | 196.93 | 49.5 | -47 | 17 | 43.17 | 41.02 | 44.72 | 44 | 53 | 65 | 77 | 37.25 | 91 | 97
9083 | 1757 | 267.6 | 49.9 | 81.2 | 94.8 | 70 | 55.4 | 193 | 95.1 | 223.9 | 198.5 | 42.8 | 11.3 | 30 | 0.051 | 104 | 30 | 15.262 | 429.8 | 205 | 199.7 | 98.5 | 43.1 | 0.636 |  |  | 99.4 | 750.9 | 0.992 | -8 | 56.08 | 97 | 28 | 0.998 | 174.12 | 201 | 8550 | 199.52 | 49.26 | -47 | 16.94 | 43.17 | 41.08 | 44.72 | 44 | 53 | 65 | 77 | 37.25 | 90 | 97
9084 | 1762 | 271.7 | 50.1 | 81.2 | 94.8 | 70 | 55.3 | 193.7 | 95.1 | 224.8 | 197.9 | 42.9 | 11.3 | 30 | 0.028 | 104.1 | 30 | 15.477 | 428.6 | 205.1 | 200.4 | 98.6 | 43.1 | 0.639 |  |  | 99.4 | 751 | 0.983 | -8 | 41.18 | 97 | 28 | 1.006 | 172.94 | 196 | 8260 | 202.1 | 48.21 | -46.94 | 16.81 | 43.27 | 40.97 | 44.92 | 44 | 53 | 65 | 77 | 37.25 | 87 | 92
9085 | 1755 | 271.2 | 49.7 | 81.2 | 94.9 | 70 | 55.3 | 193.5 | 95.1 | 224.5 | 197.7 | 43 | 11.3 | 30 | 0.025 | 104.1 | 30 | 15.517 | 428.7 | 205.1 | 200.3 | 98.6 | 43.1 | 0.64 |  |  | 99.4 | 751 | 0.993 | -8 | 45.1 | 97 | 28 | 0.995 | 172.94 | 196 | 9310 | 197.25 | 48.35 | -46.88 | 17.06 | 43.15 | 41 | 45.23 | 44 | 53 | 65 | 77 | 37.25 | 88 | 87
9086 | 1752 | 270 | 50 | 81.2 | 94.9 | 70 | 55.3 | 193.1 | 95.1 | 224 | 197.7 | 43.1 | 11.3 | 30 | 0.028 | 104 | 30 | 15.501 | 429.1 | 205.1 | 200.2 | 98.6 | 43.1 | 0.64 |  |  | 99.4 | 751 | 0.991 | -8 | 43.92 | 97 | 28 | 0.999 | 173.73 | 198 | 8870 | 199.52 | 48.81 | -47 | 17 | 43.12 | 40.98 | 45.44 | 44 | 53 | 65 | 77 | 37.25 | 91 | 94
9087 | 1754 | 271.1 | 49.7 | 81.2 | 94.9 | 70 | 55.3 | 193.1 | 95.1 | 224.1 | 197.9 | 43.2 | 11.3 | 30 | 0.03 | 104.1 | 30 | 15.517 | 428.2 | 205.1 | 200.1 | 98.6 | 43.1 | 0.643 |  |  | 99.3 | 750.9 | 0.988 | -8 | 44.31 | 97 | 28 | 1.013 | 173.33 | 201 | 7940 | 197.25 | 47.46 | -46.94 | 17.12 | 43.24 | 40.83 | 45.55 | 44 | 53 | 65 | 77 | 37.25 | 94 | 94
9088 | 1755 | 271.6 | 49.9 | 81.2 | 94.9 | 70 | 55.3 | 193.2 | 95.1 | 224.1 | 197.9 | 43.2 | 11.3 | 30 | 0.029 | 104.1 | 30 | 15.543 | 428.5 | 205.1 | 200 | 98.6 | 43.1 | 0.643 |  |  | 99.3 | 750.9 | 0.994 | -8 | 47.84 | 97 | 28 | 1.01 | 173.33 | 196 | 8700 | 198.23 | 48.57 | -47 | 16.81 | 43 | 40.88 | 45.55 | 44 | 53 | 65 | 77 | 37.25 | 91 | 93
9089 | 1747 | 270 | 49.6 | 81.2 | 94.9 | 70 | 55.3 | 193.2 | 95.1 | 224.2 | 197.5 | 43.2 | 11.3 | 30 | 0.033 | 104 | 30 | 15.566 | 429.2 | 205 | 199.8 | 98.5 | 43.1 | 0.642 |  |  | 99.3 | 750.8 | 0.99 | -8 | 45.88 | 97 | 28 | 1.001 | 173.33 | 197 | 8920 | 196.61 | 47.96 | -47 | 16.94 | 43.26 | 40.85 | 45.44 | 44 | 53 | 65 | 77 | 37.25 | 90 | 88
9090 | 1751 | 269.9 | 49.8 | 81.2 | 94.9 | 70 | 55.3 | 193 | 95.1 | 223.8 | 197.7 | 43.1 | 11.3 | 30 | 0.046 | 104 | 30 | 15.456 | 429.4 | 205.1 | 199.3 | 98.6 | 43.1 | 0.641 |  |  | 99.3 | 750.8 | 0.986 | -8 | 52.55 | 97 | 28 | 1.004 | 173.73 | 195 | 8460 | 196.93 | 48.05 | -46.94 | 16.88 | 43.3 | 40.94 | 45.44 | 44 | 53 | 65 | 77 | 37.25 | 90 | 86
9091 | 1745 | 268.9 | 49 | 81.2 | 94.9 | 70 | 55.3 | 192.7 | 95.1 | 223.3 | 198.2 | 43 | 11.3 | 30 | 0.054 | 104 | 30 | 15.455 | 429.3 | 205.1 | 199.3 | 98.6 | 43.1 | 0.64 |  |  | 99.3 | 750.8 | 0.986 | -8 | 56.08 | 97 | 28 | 0.999 | 173.73 | 193 | 8680 | 196.61 | 48.49 | -47.06 | 17 | 43.26 | 41.08 | 45.03 | 44 | 53 | 65 | 77 | 37.25 | 91 | 94
9092 | 1750 | 269.5 | 49.2 | 81.2 | 95 | 70 | 55.3 | 192.6 | 95.1 | 223.4 | 197.9 | 43 | 11.3 | 30 | 0.045 | 104 | 30 | 15.396 | 429.7 | 205.1 | 199.5 | 98.6 | 43.1 | 0.64 |  |  | 99.3 | 750.8 | 0.992 | -8 | 46.67 | 97 | 28 | 1.008 | 173.33 | 199 | 8950 | 196.61 | 48.44 | -47 | 17 | 43.15 | 41 | 44.92 | 44 | 53 | 65 | 77 | 37.25 | 89 | 97
9093 | 1750 | 269.9 | 49.2 | 81.2 | 95 | 70 | 55.2 | 192.7 | 95.1 | 223.4 | 197.7 | 42.9 | 11.3 | 30 | 0.045 | 104 | 30.1 | 15.393 | 430.9 | 205.1 | 199.3 | 98.6 | 43.1 | 0.638 |  |  | 99.4 | 750.9 | 0.984 | -8 | 49.02 | 97 | 28 | 0.994 | 172.94 | 200 | 8360 | 198.54 | 47.38 | -46.81 | 16.94 | 43.27 | 40.99 | 44.92 | 44 | 53 | 65 | 77 | 37.25 | 89 | 91
9094 | 1747 | 269.1 | 49 | 81.2 | 94.9 | 70 | 55.2 | 192.7 | 95.1 | 223.4 | 197.7 | 42.9 | 11.3 | 30 | 0.053 | 104 | 30.1 | 15.399 | 431.6 | 205.1 | 198.9 | 98.6 | 43.1 | 0.639 |  |  | 99.4 | 751 | 0.991 | -8 | 51.76 | 97 | 28 | 1.008 | 172.94 | 200 | 8970 | 197.59 | 48.5 | -47 | 16.81 | 43.3 | 41.07 | 44.92 | 44 | 53 | 65 | 77 | 37.25 | 91 | 90
9095 | 1737 | 266.1 | 48 | 81.2 | 94.9 | 70 | 55.2 | 192.6 | 95.1 | 223.2 | 197.6 | 42.9 | 11.3 | 30 | 0.063 | 103.9 | 30.1 | 15.363 | 432 | 205.1 | 198.6 | 98.6 | 43.1 | 0.636 |  |  | 99.4 | 751 | 0.99 | -8 | 54.51 | 97 | 28 | 0.989 | 172.94 | 193 | 8020 | 199.84 | 48.51 | -46.94 | 16.94 | 43.34 | 41.08 | 44.83 | 44 | 53 | 65 | 77 | 37.25 | 94 | 86
9096 | 1739 | 265 | 48.2 | 81.2 | 94.9 | 70 | 55.2 | 192.9 | 95.1 | 223.5 | 197.6 | 42.8 | 11.3 | 30 | 0.071 | 103.9 | 30.1 | 15.247 | 431 | 205 | 198.4 | 98.5 | 43.1 | 0.633 |  |  | 99.4 | 751 | 0.989 | -8 | 60 | 97 | 28 | 1.008 | 172.94 | 199 | 8160 | 195 | 48.7 | -46.88 | 16.88 | 43.36 | 41.2 | 44.83 | 44 | 53 | 65 | 77 | 37.25 | 88 | 85
9097 | 1746 | 265.7 | 48.7 | 81.2 | 94.9 | 70 | 55.2 | 192.8 | 95.1 | 223.5 | 198 | 42.8 | 11.3 | 30 | 0.069 | 103.9 | 30 | 15.285 | 431.2 | 205.1 | 198.6 | 98.6 | 43.1 | 0.633 |  |  | 99.3 | 751.1 | 0.991 | -8 | 59.61 | 97 | 28 | 1 | 173.33 | 200 | 8360 | 197.27 | 49.45 | -47 | 16.88 | 43.43 | 41.19 | 44.83 | 44 | 53 | 65 | 77 | 37.25 | 91 | 90
9098 | 1747 | 265.8 | 48.5 | 81.2 | 94.9 | 70 | 55.2 | 192.6 | 95.1 | 223.3 | 198.5 | 42.8 | 11.3 | 30 | 0.061 | 103.9 | 30 | 15.364 | 430.7 | 205.1 | 199.3 | 98.6 | 43.1 | 0.636 |  |  | 99.3 | 751.2 | 0.988 | -8 | 59.22 | 97 | 28 | 1.012 | 174.12 | 195 | 8820 | 199.52 | 49.34 | -46.94 | 17.12 | 43.36 | 41.2 | 44.83 | 44 | 53 | 65 | 77 | 37.25 | 91 | 92
9099 | 1755 | 268.1 | 49.5 | 81.2 | 94.9 | 70 | 55.1 | 192.9 | 95.1 | 223.8 | 198.3 | 42.9 | 11.3 | 30 | 0.043 | 104 | 30 | 15.454 | 429.7 | 205 | 199.9 | 98.5 | 43.1 | 0.639 |  |  | 99.4 | 751.3 | 0.991 | -8 | 45.1 | 97 | 28 | 0.997 | 173.33 | 202 | 9870 | 199.52 | 48.22 | -46.88 | 16.88 | 43.33 | 41 | 44.92 | 44 | 53 | 65 | 77 | 37.25 | 91 | 91
9100 | 1760 | 270.7 | 50.2 | 81.2 | 94.9 | 70 | 55.1 | 193.5 | 95.1 | 224.5 | 198.1 | 42.9 | 11.3 | 30 | 0.027 | 104.1 | 30 | 15.52 | 429.6 | 205 | 200.2 | 98.5 | 43.1 | 0.641 |  |  | 99.4 | 751.4 | 0.987 | -8 | 42.35 | 97 | 28 | 1.003 | 174.12 | 196 | 8870 | 201.45 | 48.13 | -46.88 | 16.75 | 43.34 | 41.13 | 45.03 | 44 | 53 | 65 | 77 | 37.25 | 91 | 89
9101 | 1755 | 270.4 | 49.8 | 81.2 | 94.9 | 70 | 55.1 | 193.4 | 95.1 | 224.3 | 198.2 | 43 | 11.3 | 30 | 0.025 | 104.1 | 30 | 15.524 | 429.5 | 205.1 | 200.3 | 98.6 | 43.1 | 0.641 |  |  | 99.4 | 751.4 | 0.992 | -8 | 45.1 | 97 | 28 | 0.992 | 174.12 | 199 | 8920 | 201.45 | 48.35 | -47.06 | 17.06 | 43.29 | 41.13 | 45.33 | 44 | 53 | 65 | 77 | 37.25 | 89 | 83
9102 | 1755 | 271.4 | 49.7 | 81.2 | 94.9 | 70 | 55.1 | 193.5 | 95.1 | 224.5 | 197.7 | 43.1 | 11.3 | 30 | 0.023 | 104.1 | 30 | 15.538 | 430.1 | 205.1 | 200.2 | 98.6 | 43.1 | 0.642 |  |  | 99.4 | 751.5 | 0.986 | -8 | 45.49 | 97 | 28 | 1.007 | 172.55 | 195 | 8820 | 198.86 | 48.7 | -47 | 16.81 | 43.34 | 40.96 | 45.44 | 44 | 53 | 65 | 77 | 37.25 | 89 | 88
9103 | 1751 | 270.6 | 49.4 | 81.2 | 94.8 | 70 | 55.1 | 193.1 | 95.1 | 223.9 | 197.8 | 43.2 | 11.3 | 30 | 0.039 | 104.1 | 30 | 15.482 | 430.3 | 205 | 199.6 | 98.5 | 43.1 | 0.64 |  |  | 99.4 | 751.4 | 0.986 | -8 | 53.73 | 97 | 28 | 0.991 | 173.73 | 201 | 9430 | 198.23 | 48.69 | -46.88 | 16.88 | 43.35 | 41.05 | 45.55 | 44 | 53 | 65 | 77 | 37.25 | 87 | 94
9104 | 1747 | 269 | 49.1 | 81.2 | 94.8 | 70 | 55.1 | 192.7 | 95.1 | 223.4 | 197.9 | 43.2 | 11.3 | 30 | 0.048 | 104 | 30 | 15.433 | 430.6 | 205.1 | 199.2 | 98.6 | 43.1 | 0.638 |  |  | 99.3 | 751.4 | 0.989 | -8 | 54.12 | 97 | 28 | 0.999 | 173.73 | 194 | 9210 | 199.84 | 48.79 | -46.94 | 16.94 | 43.24 | 40.98 | 45.55 | 44 | 53 | 65 | 77 | 37.25 | 90 | 94
9105 | 1739 | 266.6 | 47.9 | 81.2 | 94.9 | 70 | 55.1 | 192.6 | 95.1 | 223.2 | 198.1 | 43.1 | 11.3 | 30 | 0.059 | 103.9 | 30.1 | 15.36 | 431 | 205 | 199 | 98.5 | 43.1 | 0.636 |  |  | 99.3 | 751.4 | 0.988 | -8 | 59.22 | 97 | 28 | 1.003 | 173.73 | 203 | 8240 | 197.27 | 48.6 | -47 | 16.94 | 43.33 | 41.04 | 45.23 | 44 | 53 | 65 | 77 | 37.25 | 88 | 91
9106 | 1739 | 264.4 | 48 | 81.2 | 94.9 | 70 | 55.1 | 192.5 | 95.1 | 223.2 | 198.2 | 43 | 11.3 | 30 | 0.068 | 103.9 | 30.1 | 15.304 | 431.9 | 205 | 198.9 | 98.5 | 43.1 | 0.634 |  |  | 99.3 | 751.5 | 0.988 | -8 | 58.82 | 97 | 28 | 1.007 | 173.73 | 201 | 8550 | 197.91 | 48.08 | -47 | 17 | 42.99 | 40.95 | 44.92 | 44 | 53 | 65 | 77 | 37.25 | 88 | 88
9107 | 1746 | 264.1 | 49.1 | 81.2 | 95 | 70 | 55.1 | 192.6 | 95 | 223.3 | 198.4 | 42.9 | 11.3 | 30 | 0.067 | 103.9 | 30.1 | 15.296 | 431.8 | 205.1 | 199.1 | 98.6 | 43.1 | 0.634 |  |  | 99.3 | 751.7 | 1 | -8 | 59.61 | 97 | 28 | 0.99 | 174.12 | 204 | 9310 | 198.23 | 49.25 | -47.06 | 17.19 | 43.2 | 40.88 | 44.83 | 44 | 53 | 65 | 77 | 37.65 | 89 | 84
9108 | 1758 | 269.1 | 49.2 | 81.2 | 94.9 | 70 | 55 | 193.5 | 95 | 224.5 | 197.9 | 42.9 | 11.3 | 30 | 0.036 | 104 | 30.1 | 15.435 | 429.8 | 205.1 | 200.1 | 98.6 | 43.1 | 0.638 |  |  | 99.4 | 751.9 | 0.991 | -8 | 40.39 | 97 | 28 | 1.003 | 173.33 | 195 | 8970 | 199.18 | 48.48 | -47 | 17.19 | 43.1 | 41 | 44.72 | 44 | 53 | 65 | 77 | 37.25 | 87 | 98
9109 | 1754 | 269 | 49.5 | 81.2 | 94.9 | 70 | 55 | 193.4 | 95 | 224.4 | 198 | 42.9 | 11.3 | 30 | 0.025 | 104.1 | 30.1 | 15.52 | 430.1 | 205 | 200.3 | 98.5 | 43.1 | 0.639 |  |  | 99.4 | 751.9 | 0.989 | -8 | 44.31 | 97 | 28 | 0.994 | 172.94 | 198 | 8190 | 196.93 | 47.42 | -47.25 | 17.25 | 43.1 | 40.9 | 44.92 | 44 | 53 | 65 | 77 | 37.25 | 85 | 95
9110 | 1759 | 271 | 49.9 | 81.2 | 95 | 70 | 55 | 193.5 | 95 | 224.6 | 197.9 | 43 | 11.3 | 30 | 0.02 | 104.1 | 30.1 | 15.577 | 428.9 | 205.1 | 200.6 | 98.6 | 43.1 | 0.641 |  |  | 99.4 | 752 | 0.991 | -8 | 43.92 | 97 | 28 | 1.005 | 173.33 | 197 | 8920 | 201.45 | 48.51 | -47 | 17.06 | 43.3 | 40.86 | 45.23 | 44 | 53 | 65 | 77 | 37.25 | 88 | 94
9111 | 1758 | 271.6 | 50.2 | 81.2 | 95 | 70 | 55 | 193.7 | 95.1 | 224.8 | 197.7 | 43.1 | 11.3 | 30 | 0.024 | 104.1 | 30.1 | 15.527 | 429.9 | 205 | 200.1 | 98.5 | 43.1 | 0.641 |  |  | 99.3 | 752 | 0.989 | -8 | 45.88 | 97 | 28 | 1.002 | 173.33 | 198 | 8920 | 197.25 | 47.49 | -47 | 17.06 | 43.2 | 40.99 | 45.33 | 44 | 53 | 65 | 77 | 37.25 | 90 | 99
9112 | 1750 | 270.1 | 49.4 | 81.2 | 95 | 70 | 55 | 193.8 | 95.1 | 224.8 | 197.8 | 43.1 | 11.3 | 30 | 0.036 | 104 | 30.1 | 15.464 | 430.3 | 205 | 199.6 | 98.5 | 43.1 | 0.64 |  |  | 99.4 | 751.9 | 0.99 | -8 | 48.63 | 97 | 28 | 0.99 | 173.33 | 200 | 8480 | 198.86 | 47.78 | -47 | 17 | 43.31 | 41.08 | 45.44 | 44 | 53 | 65 | 77 | 37.25 | 90 | 87
9113 | 1746 | 269 | 49 | 81.2 | 95 | 70 | 55 | 193.5 | 95.1 | 224.4 | 197.9 | 43.1 | 11.3 | 30 | 0.044 | 104 | 30.1 | 15.386 | 430.6 | 205 | 199.3 | 98.5 | 43.1 | 0.639 |  |  | 99.4 | 751.9 | 0.99 | -8 | 55.29 | 97 | 28 | 1.005 | 173.33 | 194 | 9600 | 198.23 | 48.55 | -47 | 17.06 | 43.37 | 41.03 | 45.44 | 44 | 53 | 65 | 77 | 37.25 | 92 | 91
9114 | 1748 | 267.9 | 49.5 | 81.2 | 95 | 70 | 55 | 193.1 | 95.1 | 224 | 198.1 | 43 | 11.3 | 30 | 0.058 | 104 | 30.1 | 15.353 | 430.6 | 205 | 198.9 | 98.5 | 43.1 | 0.637 |  |  | 99.4 | 751.9 | 0.985 | -8 | 60.39 | 97 | 28 | 0.989 | 173.73 | 201 | 8950 | 198.23 | 47.42 | -47.12 | 17 | 43.44 | 41.18 | 45.12 | 44 | 53 | 65 | 77 | 37.25 | 88 | 96
9115 | 1743 | 267.1 | 48.5 | 81.2 | 95 | 70 | 55 | 193.1 | 95.1 | 223.8 | 198.1 | 42.9 | 11.3 | 30 | 0.062 | 103.9 | 30.1 | 15.382 | 430.5 | 205 | 198.9 | 98.5 | 43.1 | 0.635 |  |  | 99.4 | 751.8 | 0.984 | -8 | 59.22 | 97 | 28 | 1.013 | 173.33 | 200 | 8630 | 197.91 | 48.25 | -47 | 16.81 | 43.33 | 41.07 | 44.92 | 44 | 53 | 65 | 77 | 37.25 | 87 | 89
9116 | 1746 | 266.8 | 48.9 | 81.2 | 95 | 70 | 55 | 193.1 | 95 | 223.8 | 198.3 | 42.9 | 11.3 | 30 | 0.061 | 103.9 | 30.1 | 15.385 | 430.5 | 205 | 199 | 98.5 | 43.1 | 0.636 |  |  | 99.4 | 751.8 | 0.987 | -8 | 58.82 | 97 | 28 | 1 | 173.73 | 195 | 8770 | 197.91 | 48.25 | -46.94 | 16.75 | 43.38 | 41.09 | 44.83 | 44 | 53 | 65 | 77 | 37.25 | 92 | 90
9117 | 1750 | 267.6 | 49.4 | 81.2 | 95 | 70 | 55 | 193 | 95 | 223.8 | 198.5 | 42.8 | 11.3 | 30 | 0.055 | 103.9 | 30.1 | 15.407 | 430 | 205 | 199.3 | 98.5 | 43.1 | 0.637 |  |  | 99.4 | 751.8 | 0.986 | -8 | 53.33 | 97 | 28 | 1.009 | 174.12 | 200 | 8120 | 198.23 | 48.06 | -46.88 | 16.81 | 43.32 | 41.12 | 44.72 | 44 | 53 | 65 | 77 | 37.25 | 92 | 87
9118 | 1747 | 267.8 | 49 | 81.2 | 95 | 70 | 55 | 192.8 | 95 | 223.5 | 198.3 | 42.8 | 11.3 | 30 | 0.056 | 103.9 | 30 | 15.436 | 429.9 | 205.1 | 199.3 | 98.6 | 43.1 | 0.639 |  |  | 99.4 | 751.8 | 0.987 | -8 | 56.47 | 97 | 28 | 1.004 | 170.59 | 195 | 8700 | 197.25 | 48.66 | -46.62 | 16.62 | 43.32 | 41.06 | 44.83 | 44 | 53 | 65 | 77 | 37.25 | 90 | 88
9119 | 1744 | 266.4 | 48.8 | 81.2 | 94.9 | 70 | 55 | 192.7 | 95 | 223.5 | 198.3 | 42.9 | 11.3 | 30 | 0.064 | 103.9 | 30 | 15.362 | 430.6 | 205.1 | 199 | 98.6 | 43.1 | 0.636 |  |  | 99.4 | 751.8 | 0.988 | -8 | 59.22 | 97 | 28 | 1.009 | 174.12 | 203 | 8600 | 198.23 | 48.3 | -46.69 | 16.69 | 43.44 | 41.29 | 44.83 | 44 | 53 | 65 | 77 | 37.25 | 87 | 91
9120 | 1748 | 266.2 | 48.9 | 81.3 | 94.9 | 70 | 55 | 192.9 | 95 | 223.6 | 198.5 | 42.9 | 11.3 | 30 | 0.061 | 103.9 | 30 | 15.301 | 430.3 | 205.1 | 199.2 | 98.6 | 43.1 | 0.636 |  |  | 99.4 | 751.8 | 0.991 | -8 | 60 | 97 | 28 | 1.008 | 173.73 | 201 | 8680 | 197.91 | 49.07 | -47.06 | 16.94 | 43.47 | 41.15 | 44.83 | 44 | 53 | 65 | 77 | 37.25 | 91 | 93
9121 | 1766 | 271 | 50.6 | 81.3 | 95 | 70 | 55 | 193.5 | 95 | 224.7 | 198.7 | 42.9 | 11.3 | 30 | 0.038 | 104 | 30 | 15.424 | 428.7 | 205.1 | 200 | 98.6 | 43.1 | 0.642 |  |  | 99.4 | 751.8 | 0.986 | -8 | 54.51 | 97 | 28 | 1.016 | 174.51 | 196 | 8120 | 198.86 | 49.5 | -47 | 17.06 | 43.35 | 41.13 | 44.92 | 44 | 53 | 65 | 77 | 37.25 | 88 | 93
9122 | 1754 | 272.1 | 49.3 | 81.3 | 95 | 70 | 55 | 193.7 | 95 | 224.7 | 198.2 | 43 | 11.3 | 30 | 0.024 | 104.1 | 30 | 15.581 | 428.5 | 205.1 | 200.5 | 98.6 | 43.1 | 0.643 |  |  | 99.3 | 751.7 | 0.987 | -8 | 44.31 | 97 | 28 | 1.009 | 173.73 | 195 | 9120 | 202.1 | 48.17 | -47.06 | 17.12 | 43.18 | 41.04 | 45.12 | 44 | 53 | 65 | 77 | 37.25 | 87 | 95
9123 | 1757 | 271.9 | 50.4 | 81.3 | 94.9 | 70 | 55 | 193.3 | 95 | 224.4 | 198.5 | 43.1 | 11.3 | 30 | 0.027 | 104.1 | 30 | 15.528 | 428.8 | 205.1 | 200.4 | 98.6 | 43.1 | 0.645 |  |  | 99.3 | 751.6 | 0.991 | -8 | 50.59 | 97 | 28 | 1.008 | 174.51 | 198 | 8990 | 198.23 | 49.44 | -47.06 | 17 | 43.12 | 40.84 | 45.44 | 44 | 53 | 65 | 77 | 37.25 | 89 | 88
9124 | 1751 | 270.6 | 49.6 | 81.3 | 94.9 | 70 | 55 | 193 | 95 | 223.9 | 198.2 | 43.2 | 11.3 | 30 | 0.024 | 104.1 | 30 | 15.517 | 429.4 | 205.1 | 200.4 | 98.6 | 43.1 | 0.645 |  |  | 99.4 | 751.5 | 0.992 | -8 | 43.92 | 97 | 28 | 0.998 | 173.33 | 198 | 9090 | 197.25 | 48.14 | -47 | 17.12 | 43.33 | 40.98 | 45.44 | 44 | 53 | 65 | 77 | 37.25 | 89 | 90
9125 | 1751 | 271.1 | 50 | 81.3 | 94.9 | 70 | 55.1 | 193.1 | 95 | 224 | 198 | 43.2 | 11.3 | 30 | 0.025 | 104.1 | 30 | 15.5 | 429.8 | 205 | 200.2 | 98.5 | 43.1 | 0.645 |  |  | 99.3 | 751.4 | 0.99 | -8 | 45.49 | 97 | 28 | 0.991 | 173.33 | 196 | 8190 | 201.77 | 48.76 | -47 | 17 | 43.2 | 40.91 | 45.55 | 44 | 53 | 65 | 77 | 37.25 | 91 | 95
9126 | 1748 | 270.6 | 49.5 | 81.3 | 94.9 | 70 | 55.1 | 192.8 | 95 | 223.6 | 197.8 | 43.2 | 11.3 | 30 | 0.031 | 104 | 30 | 15.517 | 430.2 | 205.1 | 199.9 | 98.6 | 43.1 | 0.644 |  |  | 99.3 | 751.4 | 0.988 | -8 | 46.27 | 97 | 28 | 1.006 | 173.33 | 200 | 8140 | 196.61 | 48.7 | -47 | 17.06 | 43.08 | 40.85 | 45.44 | 44 | 53 | 65 | 77 | 37.25 | 91 | 95
9127 | 1748 | 270.3 | 49.5 | 81.3 | 95 | 70 | 55.1 | 192.6 | 95 | 223.4 | 198 | 43.2 | 11.3 | 30 | 0.043 | 104 | 30 | 15.468 | 431 | 205.1 | 199.5 | 98.6 | 43.1 | 0.642 |  |  | 99.3 | 751.3 | 0.988 | -8 | 54.12 | 97 | 28 | 1.001 | 173.33 | 194 | 8850 | 199.52 | 48.66 | -47 | 17 | 43.18 | 40.96 | 45.44 | 44 | 53 | 65 | 77 | 37.25 | 88 | 95
9128 | 1746 | 268.7 | 49 | 81.3 | 95 | 70 | 55 | 192.7 | 95 | 223.4 | 198.4 | 43.1 | 11.3 | 30 | 0.054 | 103.9 | 30 | 15.44 | 431.4 | 205 | 199.4 | 98.5 | 43.1 | 0.642 |  |  | 99.3 | 751.3 | 0.985 | -8 | 58.43 | 97 | 28 | 0.993 | 173.73 | 200 | 8330 | 197.91 | 48.32 | -47.06 | 17 | 43.25 | 40.98 | 45.23 | 44 | 53 | 65 | 77 | 37.25 | 90 | 91
9129 | 1745 | 268 | 48.6 | 81.3 | 94.9 | 70 | 55 | 192.9 | 95 | 223.7 | 198.4 | 43 | 11.3 | 30 | 0.054 | 104 | 30 | 15.458 | 431.7 | 205 | 199.5 | 98.5 | 43.1 | 0.641 |  |  | 99.3 | 751.3 | 0.998 | -8 | 58.04 | 97 | 28 | 0.991 | 174.12 | 200 | 8850 | 196.93 | 49.43 | -47.12 | 16.94 | 43.26 | 40.87 | 45.03 | 44 | 53 | 65 | 77 | 37.25 | 93 | 87
9130 | 1751 | 269.7 | 49.2 | 81.3 | 95 | 70 | 55 | 193.2 | 95 | 224.1 | 197.6 | 42.9 | 11.3 | 30 | 0.034 | 104 | 30 | 15.44 | 432.4 | 205.1 | 199.6 | 98.6 | 43.1 | 0.643 |  |  | 99.4 | 751.3 | 0.994 | -8 | 43.14 | 97 | 28 | 1.003 | 172.94 | 200 | 8360 | 199.18 | 48.21 | -46.94 | 17.25 | 43.32 | 40.89 | 44.83 | 44 | 53 | 65 | 77 | 37.25 | 91 | 92
9131 | 1745 | 267.6 | 48.9 | 81.3 | 95 | 70 | 55 | 192.8 | 95 | 223.6 | 197.4 | 42.9 | 11.3 | 30 | 0.043 | 103.9 | 30 | 15.409 | 433.1 | 205.1 | 199.2 | 98.6 | 43.1 | 0.641 |  |  | 99.4 | 751.3 | 0.99 | -8 | 46.27 | 97 | 28 | 1.004 | 172.16 | 200 | 8920 | 197.59 | 48.68 | -47 | 16.88 | 43.31 | 41.1 | 45.03 | 44 | 53 | 65 | 77 | 37.25 | 89 | 87
9132 | 1747 | 267.8 | 49.4 | 81.3 | 95 | 70 | 55 | 192.8 | 95 | 223.6 | 197.9 | 42.9 | 11.3 | 30 | 0.045 | 104 | 30 | 15.355 | 432.5 | 205 | 199.4 | 98.5 | 43.1 | 0.641 |  |  | 99.3 | 751.2 | 0.993 | -8 | 56.86 | 97 | 28 | 1.008 | 173.33 | 195 | 7940 | 198.86 | 48.38 | -47 | 17.12 | 43.32 | 40.95 | 45.12 | 44 | 53 | 65 | 77 | 37.25 | 90 | 87
9133 | 1755 | 269.8 | 49.8 | 81.3 | 95 | 70 | 55 | 193.1 | 95 | 224 | 198.2 | 42.9 | 11.3 | 30 | 0.038 | 104 | 30 | 15.419 | 432.1 | 205 | 199.8 | 98.5 | 43.1 | 0.643 |  |  | 99.3 | 751.3 | 0.986 | -8 | 45.1 | 97 | 28 | 1.011 | 173.73 | 200 | 8480 | 196.61 | 48.81 | -46.88 | 16.94 | 43.33 | 41.03 | 45.03 | 44 | 53 | 65 | 77 | 37.25 | 91 | 91
9134 | 1747 | 268.5 | 49.2 | 81.3 | 95 | 70 | 55 | 193.2 | 95 | 224 | 197.6 | 42.9 | 11.3 | 30 | 0.035 | 104 | 30 | 15.449 | 433.2 | 205.1 | 199.7 | 98.6 | 43.1 | 0.641 |  |  | 99.4 | 751.4 | 0.985 | -8 | 44.71 | 97 | 28 | 0.99 | 172.55 | 195 | 8900 | 200.16 | 48.1 | -46.88 | 17 | 43.11 | 40.91 | 45.12 | 44 | 53 | 65 | 77 | 37.25 | 91 | 91
9135 | 1754 | 269.8 | 49.6 | 81.3 | 95 | 70 | 55 | 193.2 | 95 | 224.2 | 197.6 | 43 | 11.3 | 30 | 0.034 | 104 | 30 | 15.439 | 433.2 | 205 | 199.5 | 98.5 | 43.1 | 0.643 |  |  | 99.4 | 751.4 | 0.991 | -8 | 49.02 | 98 | 28 | 0.997 | 173.33 | 201 | 9020 | 200.16 | 48.24 | -47.06 | 16.94 | 43.15 | 41.11 | 45.12 | 44 | 53 | 65 | 77 | 37.25 | 91 | 88
9136 | 1748 | 268.7 | 49.1 | 81.3 | 94.9 | 70 | 55 | 193.1 | 95 | 223.9 | 197.7 | 43 | 11.3 | 30 | 0.043 | 104 | 30 | 15.436 | 433.4 | 205 | 199.3 | 98.5 | 43.1 | 0.641 |  |  | 99.3 | 751.4 | 0.99 | -8 | 48.63 | 97 | 28 | 1.008 | 172.94 | 194 | 8190 | 197.25 | 48.64 | -46.81 | 16.75 | 43.28 | 41.01 | 45.23 | 44 | 53 | 65 | 77 | 37.25 | 87 | 97
9137 | 1741 | 267.7 | 48.3 | 81.3 | 95 | 70 | 55 | 192.9 | 95 | 223.6 | 197.8 | 43 | 11.3 | 30 | 0.053 | 103.9 | 30 | 15.401 | 433.7 | 205 | 198.9 | 98.5 | 43.1 | 0.639 |  |  | 99.3 | 751.4 | 0.991 | -8 | 58.04 | 97 | 28 | 1.003 | 173.33 | 199 | 8870 | 198.23 | 48.73 | -46.62 | 16.62 | 43.34 | 41.16 | 45.23 | 44 | 53 | 65 | 77 | 37.25 | 87 | 93
9138 | 1739 | 265 | 47.8 | 81.3 | 95 | 70 | 55 | 192.7 | 95 | 223.3 | 197.6 | 43 | 11.3 | 30 | 0.071 | 103.9 | 30 | 15.338 | 435.1 | 205.1 | 198.3 | 98.6 | 43.1 | 0.636 |  |  | 99.4 | 751.4 | 0.986 | -8 | 60.78 | 97 | 28 | 0.989 | 172.94 | 199 | 8410 | 197.27 | 49.52 | -46.75 | 16.75 | 43.49 | 41.24 | 45.03 | 44 | 53 | 65 | 77 | 37.25 | 89 | 97
9139 | 1740 | 263 | 47.9 | 81.3 | 95 | 70 | 55 | 192.4 | 95 | 223 | 197.9 | 42.9 | 11.3 | 30 | 0.073 | 103.8 | 30 | 15.226 | 435.4 | 205.1 | 198.5 | 98.6 | 43.1 | 0.633 |  |  | 99.3 | 751.5 | 0.99 | -8 | 60.39 | 97 | 28 | 0.998 | 173.33 | 195 | 8630 | 195 | 50.01 | -46.94 | 17 | 43.44 | 41.23 | 44.92 | 44 | 53 | 65 | 77 | 37.25 | 88 | 91
9140 | 1760 | 266.5 | 50.3 | 81.3 | 94.9 | 70 | 55 | 192.8 | 95 | 223.8 | 198.6 | 42.9 | 11.3 | 30 | 0.054 | 104 | 30 | 15.298 | 433.8 | 205 | 199.5 | 98.5 | 43.1 | 0.639 |  |  | 99.4 | 751.7 | 0.992 | -8 | 59.22 | 97 | 28 | 1.007 | 174.12 | 203 | 8650 | 199.52 | 48.94 | -46.94 | 17.06 | 43.27 | 41.19 | 44.83 | 44 | 53 | 65 | 77 | 37.25 | 88 | 89
9141 | 1759 | 270.2 | 49.9 | 81.3 | 95 | 70 | 55 | 193.5 | 95 | 224.7 | 197.9 | 42.9 | 11.3 | 30 | 0.027 | 104 | 30 | 15.485 | 433.5 | 205 | 200.4 | 98.5 | 43.1 | 0.643 |  |  | 99.4 | 751.8 | 0.988 | -8 | 41.57 | 97 | 28 | 0.993 | 173.33 | 195 | 8750 | 201.45 | 49.46 | -47 | 17.19 | 43.1 | 41.15 | 44.92 | 44 | 53 | 65 | 77 | 37.25 | 89 | 89
9142 | 1762 | 272 | 50.2 | 81.3 | 94.9 | 70 | 55 | 193.6 | 95 | 224.8 | 198 | 43 | 11.3 | 30 | 0.02 | 104.1 | 30 | 15.474 | 432.1 | 205.1 | 200.5 | 98.6 | 43.1 | 0.645 |  |  | 99.3 | 751.7 | 0.993 | -8 | 46.27 | 97 | 28 | 0.984 | 174.12 | 200 | 9020 | 197.25 | 49.56 | -47.12 | 16.88 | 43.37 | 41.05 | 45.23 | 44 | 53 | 65 | 77 | 37.25 | 92 | 97
9143 | 1755 | 271.9 | 50 | 81.3 | 94.9 | 70 | 55 | 193.7 | 95 | 224.8 | 198.1 | 43.1 | 11.3 | 30 | 0.022 | 104.1 | 30 | 15.517 | 430.3 | 205.1 | 200.3 | 98.6 | 43.1 | 0.644 |  |  | 99.4 | 751.6 | 0.989 | -8 | 43.53 | 97 | 28 | 0.991 | 172.94 | 197 | 8950 | 199.84 | 48.21 | -46.94 | 16.81 | 43.32 | 41.05 | 45.44 | 44 | 53 | 65 | 77 | 37.25 | 89 | 95
9144 | 1741 | 269 | 48.6 | 81.3 | 95 | 70 | 55 | 193.1 | 95 | 223.9 | 198.6 | 43.1 | 11.3 | 30 | 0.034 | 104.1 | 30 | 15.541 | 430.3 | 205 | 200.3 | 98.5 | 43.1 | 0.644 |  |  | 99.3 | 751.4 | 0.995 | -8 | 51.37 | 97 | 28 | 1.002 | 174.12 | 203 | 8410 | 197.25 | 48.05 | -47.12 | 17.12 | 43.24 | 41.03 | 45.55 | 44 | 53 | 65 | 77 | 37.25 | 90 | 97
9145 | 1748 | 269.3 | 48.8 | 81.3 | 95 | 70 | 55.1 | 193 | 95 | 223.9 | 198.8 | 43.1 | 11.3 | 30 | 0.04 | 104 | 30 | 15.485 | 430.3 | 205 | 200.2 | 98.5 | 43.1 | 0.642 |  |  | 99.3 | 751.5 | 0.998 | -8 | 51.76 | 97 | 28 | 0.996 | 173.73 | 200 | 8730 | 197.25 | 48.05 | -47.06 | 17.12 | 43.04 | 41.02 | 45.33 | 44 | 53 | 65 | 77 | 37.25 | 89 | 91
9146 | 1750 | 269.6 | 49.4 | 81.3 | 95 | 70 | 55.1 | 193 | 95 | 223.9 | 198.5 | 43.1 | 11.3 | 30 | 0.037 | 104 | 30 | 15.534 | 430.6 | 205 | 200.2 | 98.5 | 43.1 | 0.642 |  |  | 99.3 | 751.5 | 0.991 | -8 | 42.75 | 97 | 28 | 1.002 | 174.51 | 200 | 8650 | 201.45 | 48.32 | -47.19 | 17.06 | 43.14 | 40.89 | 45.12 | 44 | 53 | 65 | 77 | 37.25 | 89 | 90
9147 | 1751 | 269.5 | 49.4 | 81.3 | 95.1 | 70 | 55.1 | 192.8 | 95 | 223.7 | 198 | 43.1 | 11.3 | 30 | 0.037 | 104 | 30 | 15.49 | 430.9 | 205 | 199.7 | 98.5 | 43.1 | 0.641 |  |  | 99.3 | 751.5 | 0.989 | -8 | 46.27 | 97 | 28 | 1.007 | 173.33 | 194 | 9310 | 196.61 | 48.57 | -46.94 | 17 | 43.09 | 41 | 45.12 | 44 | 53 | 65 | 77 | 37.25 | 87 | 92
9148 | 1748 | 269.2 | 49.2 | 81.3 | 95 | 70 | 55.1 | 192.9 | 95 | 223.8 | 198 | 43 | 11.3 | 30 | 0.036 | 104 | 30 | 15.494 | 430.9 | 205 | 199.7 | 98.5 | 43.1 | 0.639 |  |  | 99.3 | 751.4 | 0.992 | -8 | 49.02 | 97 | 28 | 0.993 | 173.33 | 195 | 7900 | 198.54 | 48.77 | -47 | 16.94 | 43.17 | 41.07 | 45.23 | 44 | 53 | 65 | 77 | 37.25 | 90 | 89
9149 | 1743 | 268.3 | 48.7 | 81.3 | 95 | 70 | 55.1 | 192.9 | 95 | 223.7 | 198.4 | 43 | 11.3 | 30 | 0.044 | 104 | 30 | 15.526 | 430.8 | 205 | 199.7 | 98.5 | 43.1 | 0.638 |  |  | 99.3 | 751.4 | 0.987 | -8 | 53.73 | 97 | 28 | 0.992 | 174.12 | 199 | 8580 | 196.93 | 48.5 | -47 | 17.12 | 43.22 | 40.95 | 45.12 | 44 | 53 | 65 | 77 | 37.25 | 87 | 94
9150 | 1753 | 270 | 49.8 | 81.3 | 95 | 70 | 55.1 | 193.2 | 95 | 224.1 | 198.2 | 43 | 11.3 | 30 | 0.038 | 104 | 30 | 15.521 | 430.7 | 205.1 | 199.9 | 98.6 | 43.1 | 0.639 |  |  | 99.3 | 751.4 | 0.989 | -8 | 49.02 | 97 | 28 | 1.001 | 174.12 | 194 | 9140 | 199.52 | 48.36 | -46.94 | 17.06 | 43.19 | 40.97 | 45.03 | 44 | 53 | 65 | 77 | 37.25 | 91 | 92
9151 | 1748 | 268.7 | 49.6 | 81.3 | 95 | 70 | 55.1 | 193.1 | 95 | 223.9 | 197.7 | 43 | 11.3 | 30 | 0.04 | 104 | 30 | 15.475 | 431.1 | 205 | 199.5 | 98.5 | 43.1 | 0.636 |  |  | 99.3 | 751.4 | 0.987 | -8 | 44.31 | 97 | 28 | 0.996 | 172.94 | 194 | 9360 | 197.59 | 48.81 | -46.94 | 16.88 | 43.23 | 40.96 | 45.03 | 44 | 53 | 65 | 77 | 37.25 | 92 | 86
9152 | 1747 | 268.3 | 49.3 | 81.3 | 95 | 70 | 55.1 | 193.3 | 95 | 224.2 | 197.7 | 43 | 11.3 | 30 | 0.048 | 104 | 30 | 15.391 | 432 | 205 | 199.2 | 98.5 | 43.1 | 0.636 |  |  | 99.3 | 751.5 | 0.989 | -8 | 50.2 | 97 | 28 | 1.003 | 173.33 | 195 | 8430 | 199.52 | 48.53 | -46.81 | 16.88 | 43.26 | 41.06 | 45.12 | 44 | 53 | 65 | 77 | 37.25 | 87 | 92
9153 | 1750 | 269.5 | 49.2 | 81.3 | 95 | 70 | 55.1 | 193.3 | 95 | 224.3 | 198.1 | 43 | 11.3 | 30 | 0.054 | 104 | 30 | 15.379 | 431.1 | 205 | 199.2 | 98.5 | 43.1 | 0.638 |  |  | 99.3 | 751.5 | 0.988 | -8 | 58.43 | 97 | 28 | 0.993 | 174.12 | 200 | 9210 | 196.61 | 48.67 | -46.88 | 16.81 | 43.19 | 41.13 | 45.12 | 44 | 53 | 65 | 77 | 37.25 | 88 | 95
9154 | 1742 | 266.7 | 48.7 | 81.3 | 95 | 70 | 55.1 | 192.9 | 95 | 223.7 | 198.3 | 43 | 11.3 | 30 | 0.067 | 103.9 | 30 | 15.365 | 431.7 | 205.1 | 199.1 | 98.6 | 43.1 | 0.637 |  |  | 99.4 | 751.5 | 0.987 | -8 | 59.22 | 97 | 28 | 0.993 | 174.12 | 193 | 8680 | 199.84 | 49.23 | -46.88 | 16.94 | 43.37 | 41.13 | 45.03 | 44 | 53 | 65 | 77 | 37.25 | 86 | 92
9155 | 1746 | 266.3 | 49 | 81.3 | 95.1 | 70 | 55.1 | 192.8 | 95 | 223.5 | 198.3 | 42.9 | 11.3 | 30 | 0.067 | 103.9 | 30 | 15.31 | 431.8 | 205.1 | 199 | 98.6 | 43.1 | 0.635 |  |  | 99.4 | 751.6 | 0.989 | -8 | 60.39 | 97 | 28 | 0.999 | 173.33 | 203 | 8600 | 196.61 | 48.42 | -46.94 | 16.88 | 43.34 | 41.2 | 44.92 | 44 | 53 | 65 | 77 | 37.25 | 90 | 93
9156 | 1746 | 266.4 | 49.1 | 81.3 | 95.1 | 70 | 55 | 192.7 | 95 | 223.4 | 198.5 | 42.9 | 11.3 | 30 | 0.066 | 103.9 | 30 | 15.326 | 431.6 | 205 | 199.2 | 98.5 | 43.1 | 0.635 |  |  | 99.3 | 751.7 | 0.993 | -8 | 55.29 | 97 | 28 | 0.993 | 174.12 | 201 | 8510 | 197.91 | 49.59 | -46.94 | 16.88 | 43.19 | 41.12 | 44.83 | 44 | 53 | 65 | 77 | 37.25 | 89 | 90
9157 | 1749 | 266.1 | 49 | 81.3 | 95 | 70 | 55 | 192.6 | 95 | 223.4 | 198.8 | 42.9 | 11.3 | 30 | 0.058 | 103.9 | 30 | 15.391 | 430.6 | 205.1 | 199.6 | 98.6 | 43.1 | 0.637 |  |  | 99.3 | 751.8 | 0.99 | -8 | 55.69 | 97 | 28 | 0.996 | 174.51 | 194 | 9210 | 197.25 | 49.17 | -46.88 | 17.12 | 43.41 | 41.09 | 44.83 | 44 | 53 | 65 | 77 | 37.25 | 91 | 87
9158 | 1756 | 269 | 49.2 | 81.3 | 95.1 | 70 | 55 | 193.2 | 95 | 224.2 | 198.7 | 42.9 | 11.3 | 30 | 0.037 | 104 | 30 | 15.526 | 430.3 | 205 | 200.4 | 98.5 | 43.1 | 0.639 |  |  | 99.3 | 751.9 | 0.985 | -8 | 50.2 | 97 | 28 | 0.992 | 174.9 | 200 | 8210 | 199.84 | 48.21 | -47 | 16.88 | 43.37 | 41.11 | 44.83 | 44 | 53 | 65 | 77 | 37.25 | 91 | 96
9159 | 1748 | 266.7 | 49.3 | 81.3 | 95.1 | 70 | 55 | 192.9 | 95 | 223.7 | 198 | 43 | 11.3 | 30 | 0.041 | 104 | 30 | 15.577 | 431.6 | 205.1 | 200 | 98.6 | 43.1 | 0.638 |  |  | 99.3 | 752 | 0.992 | -8 | 41.96 | 97 | 28 | 1.002 | 173.33 | 195 | 8750 | 199.52 | 49.42 | -46.94 | 16.94 | 43.35 | 41.19 | 45.03 | 44 | 53 | 65 | 77 | 37.65 | 88 | 94
9160 | 1755 | 268.6 | 49.6 | 81.3 | 95.1 | 70 | 55 | 193.2 | 95 | 224.1 | 198.6 | 43 | 11.3 | 30 | 0.04 | 104 | 30 | 15.45 | 430.8 | 205.1 | 200 | 98.6 | 43.1 | 0.641 |  |  | 99.3 | 752.1 | 0.994 | -8 | 54.9 | 97 | 28 | 1.005 | 174.9 | 194 | 9360 | 200.16 | 48.21 | -46.94 | 17.19 | 43.11 | 41.06 | 45.23 | 44 | 53 | 65 | 77 | 37.25 | 88 | 97
9161 | 1755 | 269.6 | 49.7 | 81.3 | 95.1 | 70 | 55 | 193.3 | 95 | 224.3 | 198.4 | 43.1 | 11.3 | 30 | 0.029 | 104.1 | 30 | 15.467 | 430.4 | 205.1 | 200.4 | 98.6 | 43.1 | 0.643 |  |  | 99.3 | 752.2 | 0.988 | -8 | 43.14 | 97 | 28 | 0.999 | 174.12 | 196 | 8120 | 199.84 | 48.63 | -46.94 | 17.06 | 43.33 | 41.05 | 45.23 | 44 | 53 | 65 | 77 | 37.25 | 89 | 98
9162 | 1763 | 272.6 | 50.6 | 81.3 | 95.1 | 70 | 55 | 193.8 | 95 | 225.1 | 198.3 | 43.1 | 11.3 | 30 | 0.024 | 104.1 | 30 | 15.512 | 429.1 | 205 | 200.4 | 98.5 | 43.1 | 0.646 |  |  | 99.3 | 752.1 | 0.992 | -8 | 48.24 | 97 | 28 | 0.992 | 174.12 | 197 | 8480 | 199.52 | 49.22 | -46.94 | 16.88 | 43.32 | 41.08 | 45.33 | 44 | 53 | 65 | 77 | 37.25 | 89 | 86
9163 | 1748 | 270.9 | 49 | 81.3 | 95 | 70 | 55 | 193.5 | 95 | 224.4 | 198.3 | 43.2 | 11.3 | 30 | 0.032 | 104.1 | 30 | 15.546 | 429.9 | 205 | 200.1 | 98.5 | 43.1 | 0.643 |  |  | 99.3 | 752 | 0.985 | -8 | 43.53 | 97 | 28 | 1.005 | 173.33 | 194 | 9020 | 197.25 | 48.37 | -46.88 | 17.06 | 43.33 | 40.99 | 45.33 | 44 | 53 | 65 | 77 | 37.25 | 91 | 91
9164 | 1748 | 269.7 | 48.6 | 81.3 | 95 | 70 | 55 | 192.9 | 95 | 223.8 | 198.6 | 43.1 | 11.3 | 30 | 0.047 | 104 | 30 | 15.477 | 430.5 | 205 | 199.8 | 98.5 | 43.1 | 0.641 |  |  | 99.3 | 751.9 | 0.986 | -8 | 57.65 | 98 | 28 | 0.993 | 173.73 | 201 | 8950 | 196.61 | 48.78 | -47 | 16.94 | 43.24 | 41.02 | 45.33 | 44 | 53 | 65 | 77 | 37.25 | 89 | 94
9165 | 1748 | 268.1 | 49.5 | 81.3 | 95 | 70 | 55 | 192.8 | 95 | 223.7 | 198.8 | 43.1 | 11.3 | 30 | 0.062 | 104 | 30 | 15.445 | 431.1 | 205 | 199.6 | 98.5 | 43.1 | 0.637 |  |  | 99.3 | 751.8 | 0.986 | -8 | 60.78 | 97 | 28 | 1.011 | 174.12 | 201 | 8700 | 198.23 | 49.23 | -47.06 | 16.88 | 43.4 | 41.08 | 45.12 | 44 | 53 | 65 | 77 | 37.25 | 85 | 89
9166 | 1755 | 269.3 | 50.1 | 81.3 | 95 | 70 | 55 | 193 | 95 | 224 | 198.9 | 43 | 11.3 | 30 | 0.058 | 104 | 30 | 15.439 | 431.8 | 205 | 199.8 | 98.5 | 43.1 | 0.637 |  |  | 99.4 | 751.9 | 0.986 | -8 | 52.55 | 97 | 28 | 0.998 | 174.51 | 203 | 8410 | 199.52 | 49.36 | -47 | 17.12 | 43.01 | 40.95 | 45.03 | 44 | 53 | 65 | 77 | 37.25 | 89 | 93
9167 | 1755 | 270.8 | 50 | 81.3 | 95.1 | 70 | 55 | 193.2 | 95 | 224.1 | 198 | 42.9 | 11.3 | 30 | 0.038 | 104 | 30 | 15.563 | 432.7 | 205 | 200.2 | 98.5 | 43.1 | 0.639 |  |  | 99.3 | 751.9 | 0.989 | -8 | 42.75 | 98 | 28 | 1.003 | 174.51 | 196 | 9630 | 201.45 | 48.8 | -47.06 | 17.06 | 43.15 | 40.94 | 44.92 | 44 | 53 | 65 | 77 | 37.25 | 91 | 89
9168 | 1759 | 272.5 | 50.2 | 81.3 | 95.1 | 70 | 55 | 193.5 | 95 | 224.6 | 197.8 | 43 | 11.3 | 30 | 0.036 | 104.1 | 30 | 15.557 | 432.6 | 205 | 199.9 | 98.5 | 43.1 | 0.64 |  |  | 99.3 | 751.9 | 0.991 | -8 | 47.45 | 98 | 28 | 1.003 | 173.73 | 198 | 8430 | 198.23 | 48.8 | -46.94 | 16.94 | 43.03 | 40.88 | 45.12 | 44 | 53 | 65 | 77 | 37.25 | 92 | 88
9169 | 1752 | 271.4 | 50 | 81.3 | 95.1 | 70 | 55 | 193.2 | 95 | 224.2 | 197.7 | 43 | 11.3 | 30 | 0.037 | 104 | 30 | 15.564 | 433.4 | 205 | 199.9 | 98.5 | 43.1 | 0.64 |  |  | 99.3 | 751.8 | 0.989 | -8 | 45.49 | 98 | 28 | 1.01 | 172.94 | 196 | 10020 | 198.86 | 48.8 | -46.94 | 17 | 43.23 | 40.83 | 45.23 | 44 | 53 | 65 | 77 | 37.25 | 88 | 88
9170 | 1749 | 271.4 | 49.3 | 81.3 | 95.1 | 70 | 55 | 193.1 | 95 | 224.1 | 197.6 | 43 | 11.3 | 30 | 0.038 | 104 | 29.9 | 15.477 | 433.6 | 205 | 199.6 | 98.5 | 43.1 | 0.64 |  |  | 99.3 | 751.7 | 0.993 | -8 | 48.24 | 98 | 28 | 0.996 | 172.94 | 195 | 8190 | 196.93 | 47.49 | -47.06 | 17.12 | 43.15 | 40.78 | 45.33 | 44 | 53 | 65 | 77 | 37.25 | 95 | 84
9171 | 1746 | 269.9 | 49.1 | 81.3 | 95 | 70 | 55 | 192.8 | 95 | 223.5 | 197.4 | 43.1 | 11.3 | 30 | 0.051 | 104 | 29.9 | 15.39 | 434.3 | 205.1 | 199.2 | 98.6 | 43.1 | 0.637 |  |  | 99.3 | 751.6 | 0.987 | -8 | 46.67 | 97 | 28 | 1.007 | 172.94 | 197 | 9040 | 197.27 | 48.07 | -46.88 | 16.75 | 43.22 | 40.9 | 45.33 | 44 | 53 | 65 | 77 | 37.25 | 87 | 91
9172 | 1739 | 266.9 | 48.7 | 81.3 | 95 | 70 | 55 | 192.2 | 95 | 222.7 | 197.6 | 43 | 11.3 | 30 | 0.072 | 103.9 | 29.9 | 15.348 | 434.8 | 205 | 198.6 | 98.5 | 43.1 | 0.633 |  |  | 99.3 | 751.6 | 0.988 | -8 | 59.61 | 97 | 28 | 0.998 | 172.94 | 193 | 8970 | 197.91 | 49.22 | -47 | 16.81 | 43.28 | 40.95 | 45.23 | 44 | 53 | 65 | 77 | 37.25 | 89 | 92
9173 | 1743 | 266.2 | 48.9 | 81.3 | 95 | 70 | 55 | 192.3 | 95 | 222.9 | 197.6 | 43 | 11.3 | 30 | 0.081 | 103.8 | 29.9 | 15.254 | 434.6 | 205 | 198.3 | 98.5 | 43.1 | 0.63 |  |  | 99.3 | 751.5 | 0.994 | -8 | 59.61 | 97 | 28 | 0.992 | 172.94 | 194 | 8310 | 196.93 | 48.92 | -46.94 | 17 | 43.3 | 40.99 | 45.03 | 44 | 53 | 65 | 77 | 37.25 | 90 | 88
9174 | 1741 | 265.9 | 48 | 81.3 | 95.1 | 70 | 55 | 192.5 | 95 | 223.1 | 198.1 | 42.9 | 11.3 | 30 | 0.078 | 103.9 | 29.9 | 15.177 | 432.5 | 205 | 198.8 | 98.5 | 43.1 | 0.63 |  |  | 99.3 | 751.5 | 0.994 | -8 | 58.82 | 97 | 28 | 1.005 | 173.33 | 201 | 8750 | 197.27 | 50.07 | -46.81 | 16.81 | 43.18 | 40.96 | 44.92 | 44 | 53 | 65 | 77 | 37.25 | 88 | 87
9175 | 1758 | 268.5 | 50.2 | 81.3 | 95 | 70 | 54.9 | 192.8 | 95 | 223.8 | 198.5 | 42.9 | 11.3 | 30 | 0.061 | 104 | 29.9 | 15.257 | 430.6 | 205 | 199.6 | 98.5 | 43.1 | 0.635 |  |  | 99.3 | 751.5 | 0.994 | -8 | 48.24 | 97 | 28 | 1.014 | 174.12 | 201 | 9530 | 197.25 | 49.37 | -46.88 | 16.81 | 43.15 | 40.99 | 44.83 | 44 | 53 | 65 | 77 | 37.25 | 89 | 93
9176 | 1758 | 271.3 | 49.8 | 81.3 | 95 | 70 | 54.9 | 193.5 | 95 | 224.5 | 198 | 42.9 | 11.3 | 30 | 0.038 | 104 | 29.9 | 15.44 | 429.8 | 205 | 200.3 | 98.5 | 43.1 | 0.637 |  |  | 99.4 | 751.5 | 0.988 | -8 | 41.57 | 97 | 28 | 1.004 | 173.33 | 197 | 8380 | 199.52 | 49.55 | -47 | 16.94 | 43.24 | 40.92 | 44.92 | 44 | 53 | 65 | 77 | 37.25 | 90 | 88
9177 | 1750 | 270.1 | 48.9 | 81.3 | 95 | 70 | 54.9 | 193.2 | 95 | 224 | 197.7 | 43 | 11.3 | 30 | 0.041 | 104 | 29.9 | 15.51 | 429.3 | 205 | 200 | 98.5 | 43.1 | 0.637 |  |  | 99.3 | 751.4 | 0.992 | -8 | 45.1 | 97 | 28 | 1.001 | 172.94 | 195 | 8630 | 198.54 | 49.51 | -46.94 | 16.81 | 43.23 | 41.07 | 45.12 | 44 | 53 | 65 | 77 | 37.25 | 95 | 94
9178 | 1749 | 269.8 | 49.2 | 81.3 | 95 | 70 | 54.9 | 192.9 | 95.1 | 223.8 | 198.1 | 43.1 | 11.2 | 30 | 0.051 | 104 | 30 | 15.486 | 429.6 | 205.1 | 199.7 | 98.6 | 43.1 | 0.639 |  |  | 99.3 | 751.4 | 0.994 | -8 | 54.51 | 97 | 28 | 1.003 | 173.33 | 196 | 8360 | 196.61 | 49.55 | -46.75 | 16.75 | 43.29 | 41.04 | 45.33 | 44 | 53 | 65 | 77 | 37.25 | 93 | 90
9179 | 1748 | 269.4 | 48.7 | 81.3 | 95 | 70 | 54.9 | 192.7 | 95.1 | 223.5 | 198.3 | 43.1 | 11.2 | 30 | 0.063 | 104 | 30 | 15.474 | 430.5 | 205 | 199.5 | 98.5 | 43.1 | 0.638 |  |  | 99.3 | 751.3 | 0.994 | -8 | 52.94 | 97 | 28 | 0.992 | 174.12 | 193 | 8160 | 196.93 | 49.54 | -46.62 | 16.81 | 43.39 | 41.04 | 45.23 | 44 | 53 | 65 | 77 | 37.25 | 91 | 90
9180 | 1740 | 266.6 | 48.4 | 81.3 | 95 | 70 | 54.9 | 192.5 | 95 | 223.2 | 198.6 | 43 | 11.3 | 30 | 0.074 | 103.9 | 30 | 15.375 | 430.6 | 205 | 199.4 | 98.5 | 43.1 | 0.636 |  |  | 99.3 | 751.2 | 0.992 | -8 | 60 | 97 | 28 | 0.997 | 174.12 | 203 | 8530 | 197.27 | 49.11 | -46.88 | 16.94 | 43.28 | 41.14 | 45.03 | 44 | 53 | 65 | 77 | 37.25 | 90 | 89
9181 | 1749 | 266.9 | 49.3 | 81.3 | 95 | 70 | 54.9 | 192.6 | 95 | 223.5 | 199 | 43 | 11.3 | 30 | 0.074 | 103.9 | 29.9 | 15.358 | 431.5 | 205 | 199.7 | 98.5 | 43.1 | 0.635 |  |  | 99.3 | 751.3 | 0.989 | -8 | 60.39 | 97 | 28 | 0.994 | 174.51 | 204 | 9480 | 196.61 | 50.22 | -46.81 | 16.81 | 43.14 | 41.12 | 44.92 | 44 | 53 | 65 | 77 | 37.25 | 89 | 91
9182 | 1757 | 269.2 | 49.9 | 81.3 | 95.1 | 70 | 54.9 | 193.1 | 95 | 224.1 | 198.9 | 42.9 | 11.3 | 30 | 0.049 | 104 | 29.9 | 15.409 | 430.2 | 205 | 200.6 | 98.5 | 43.1 | 0.641 |  |  | 99.3 | 751.4 | 0.99 | -8 | 50.59 | 98 | 28 | 0.994 | 174.9 | 197 | 8680 | 200.79 | 49.05 | -47.06 | 17.19 | 43.3 | 41.04 | 44.83 | 44 | 53 | 65 | 77 | 37.25 | 92 | 95
9183 | 1757 | 271.4 | 50 | 81.3 | 95 | 70 | 54.9 | 193.5 | 95 | 224.7 | 198.1 | 43 | 11.3 | 30 | 0.034 | 104.1 | 29.9 | 15.531 | 429.8 | 205 | 200.7 | 98.5 | 43.1 | 0.641 |  |  | 99.3 | 751.4 | 0.988 | -8 | 41.96 | 98 | 28 | 0.997 | 173.73 | 196 | 8240 | 199.84 | 49.5 | -47.06 | 16.94 | 43.27 | 41.07 | 45.03 | 44 | 53 | 65 | 77 | 37.25 | 92 | 96
9184 | 1753 | 271.2 | 49.6 | 81.3 | 95 | 70 | 54.9 | 193.3 | 95 | 224.3 | 197.9 | 43 | 11.3 | 30 | 0.03 | 104.1 | 29.9 | 15.534 | 429.1 | 205 | 200.6 | 98.5 | 43.1 | 0.641 |  |  | 99.3 | 751.3 | 0.991 | -8 | 43.92 | 98 | 28 | 1.001 | 173.73 | 197 | 8850 | 196.93 | 48.36 | -47.06 | 16.81 | 43.08 | 41.14 | 45.23 | 44 | 53 | 65 | 77 | 37.25 | 89 | 91
9185 | 1759 | 272.4 | 50.6 | 81.3 | 95 | 70 | 54.9 | 193.3 | 95 | 224.4 | 197.9 | 43.1 | 11.3 | 30 | 0.03 | 104.1 | 29.9 | 15.537 | 428.8 | 205 | 200.4 | 98.5 | 43.1 | 0.642 |  |  | 99.3 | 751.2 | 0.986 | -8 | 47.84 | 97 | 28 | 0.993 | 172.94 | 196 | 9190 | 200.16 | 48.37 | -47 | 17 | 43.12 | 40.94 | 45.44 | 44 | 53 | 65 | 77 | 37.25 | 93 | 87
9186 | 1748 | 270.8 | 49.5 | 81.3 | 95.1 | 70 | 54.9 | 193.2 | 95 | 224.1 | 197.6 | 43.1 | 11.3 | 30 | 0.037 | 104 | 29.9 | 15.57 | 429.4 | 205 | 200.1 | 98.5 | 43.1 | 0.642 |  |  | 99.3 | 751.2 | 0.989 | -8 | 47.84 | 97 | 28 | 0.995 | 174.12 | 195 | 8800 | 199.18 | 48.12 | -47.06 | 16.94 | 43.03 | 40.94 | 45.44 | 44 | 53 | 65 | 77 | 37.25 | 91 | 98
9187 | 1745 | 268.2 | 49.1 | 81.3 | 95.1 | 70 | 54.9 | 192.8 | 95 | 223.6 | 198 | 43.1 | 11.3 | 30 | 0.061 | 103.9 | 29.9 | 15.457 | 430.6 | 205.1 | 199.5 | 98.6 | 43.1 | 0.638 |  |  | 99.3 | 751.2 | 0.989 | -8 | 50.2 | 98 | 28 | 0.995 | 173.73 | 193 | 8650 | 196.61 | 48.28 | -47.06 | 17 | 43.16 | 40.99 | 45.44 | 44 | 53 | 65 | 77 | 37.25 | 88 | 92
9188 | 1750 | 268.5 | 49.7 | 81.3 | 95.1 | 70 | 54.9 | 192.6 | 95 | 223.5 | 198.5 | 43 | 11.3 | 30 | 0.064 | 103.9 | 29.9 | 15.417 | 430.6 | 205.1 | 199.6 | 98.6 | 43.1 | 0.639 |  |  | 99.3 | 751.2 | 0.988 | -8 | 58.43 | 97 | 28 | 1 | 174.12 | 203 | 8510 | 196.93 | 48.4 | -47 | 16.81 | 42.97 | 41 | 45.23 | 44 | 53 | 65 | 77 | 37.25 | 86 | 94
9189 | 1749 | 270.4 | 49.1 | 81.3 | 95.1 | 70 | 54.9 | 193 | 95 | 223.9 | 198.1 | 43 | 11.3 | 30 | 0.046 | 104 | 29.9 | 15.498 | 430.3 | 205 | 200.1 | 98.5 | 43.1 | 0.64 |  |  | 99.3 | 751.2 | 0.991 | -8 | 43.53 | 98 | 28 | 1.014 | 173.73 | 195 | 8800 | 199.18 | 48.78 | -47 | 16.94 | 43.13 | 41.01 | 45.03 | 44 | 53 | 65 | 77 | 37.25 | 92 | 95
9190 | 1748 | 268.8 | 49.2 | 81.3 | 95.1 | 70 | 54.9 | 192.6 | 95 | 223.4 | 197.8 | 43 | 11.3 | 30 | 0.051 | 103.9 | 29.9 | 15.44 | 431.3 | 205 | 199.7 | 98.5 | 43.1 | 0.638 |  |  | 99.3 | 751.2 | 0.994 | -8 | 44.71 | 98 | 28 | 1.003 | 172.94 | 198 | 8820 | 197.25 | 49.4 | -46.94 | 16.88 | 43.23 | 41.1 | 45.12 | 44 | 53 | 65 | 77 | 37.25 | 88 | 89
9191 | 1742 | 267.9 | 48.7 | 81.3 | 95.1 | 70 | 54.9 | 192.6 | 95 | 223.4 | 198.5 | 42.9 | 11.3 | 30 | 0.061 | 104 | 29.9 | 15.416 | 430.8 | 205 | 199.8 | 98.5 | 43.1 | 0.636 |  |  | 99.3 | 751.2 | 0.99 | -8 | 53.33 | 98 | 28 | 0.989 | 174.51 | 194 | 8020 | 200.16 | 49.27 | -46.94 | 17 | 43.24 | 41.09 | 45.12 | 44 | 53 | 65 | 77 | 37.25 | 89 | 92
9192 | 1745 | 266.9 | 48.9 | 81.3 | 95.2 | 70 | 54.9 | 192.5 | 95 | 223.2 | 198.7 | 42.9 | 11.3 | 30 | 0.066 | 103.9 | 29.9 | 15.406 | 431 | 205 | 199.7 | 98.5 | 43.1 | 0.636 |  |  | 99.3 | 751.3 | 0.988 | -8 | 58.82 | 97 | 28 | 1.003 | 174.12 | 195 | 8580 | 196.93 | 48.36 | -46.81 | 16.88 | 43.01 | 41.11 | 45.03 | 44 | 53 | 65 | 77 | 37.25 | 91 | 95
9193 | 1750 | 267.8 | 49.3 | 81.3 | 95.1 | 70 | 54.9 | 192.8 | 95 | 223.7 | 198.7 | 42.9 | 11.3 | 30 | 0.064 | 103.9 | 29.9 | 15.37 | 430.9 | 205 | 199.7 | 98.5 | 43.1 | 0.638 |  |  | 99.4 | 751.4 | 0.99 | -8 | 55.69 | 98 | 28 | 0.991 | 174.51 | 196 | 8950 | 196.93 | 49.45 | -47.06 | 16.81 | 43.27 | 41.11 | 44.92 | 44 | 53 | 65 | 77 | 37.25 | 91 | 94
9194 | 1748 | 268.2 | 48.4 | 81.3 | 95.1 | 70 | 54.9 | 192.8 | 95 | 223.5 | 198.4 | 42.9 | 11.3 | 30 | 0.061 | 103.9 | 29.9 | 15.399 | 431.2 | 205 | 199.7 | 98.5 | 43.1 | 0.639 |  |  | 99.3 | 751.5 | 0.989 | -8 | 53.73 | 98 | 28 | 1.003 | 174.12 | 197 | 8330 | 197.91 | 48.43 | -46.75 | 16.94 | 43.26 | 41.1 | 45.03 | 44 | 53 | 65 | 77 | 37.25 | 89 | 92
9195 | 1747 | 267 | 48.9 | 81.3 | 95.1 | 70 | 54.9 | 192.5 | 95 | 223.2 | 198.7 | 42.9 | 11.3 | 30 | 0.068 | 103.9 | 29.9 | 15.359 | 431.4 | 205 | 199.6 | 98.5 | 43.1 | 0.638 |  |  | 99.3 | 751.5 | 0.991 | -8 | 59.22 | 98 | 28 | 0.998 | 174.9 | 202 | 8730 | 196.93 | 49.53 | -46.88 | 17 | 43.37 | 41.07 | 44.92 | 44 | 53 | 65 | 77 | 37.25 | 91 | 89
9196 | 1746 | 266.9 | 48.5 | 81.3 | 95.1 | 70 | 54.9 | 192.4 | 95 | 223.1 | 198.8 | 42.9 | 11.3 | 30 | 0.062 | 104 | 29.9 | 15.413 | 431.4 | 205 | 200 | 98.5 | 43.1 | 0.638 |  |  | 99.3 | 751.7 | 0.99 | -8 | 49.02 | 98 | 28 | 1.005 | 174.9 | 195 | 8410 | 198.86 | 49.37 | -47 | 17.19 | 43.36 | 41.01 | 44.92 | 44 | 53 | 65 | 77 | 37.25 | 92 | 84
9197 | 1760 | 269.9 | 50.9 | 81.3 | 95 | 70 | 54.9 | 192.7 | 95 | 223.7 | 198.4 | 43 | 11.3 | 30 | 0.048 | 104 | 29.9 | 15.466 | 430.9 | 205 | 200.1 | 98.5 | 43.1 | 0.644 |  |  | 99.3 | 751.8 | 0.987 | -8 | 47.45 | 97 | 28 | 0.997 | 174.12 | 198 | 8870 | 197.25 | 48.67 | -47 | 16.81 | 43.27 | 41.17 | 44.92 | 44 | 53 | 65 | 77 | 37.25 | 92 | 96
9198 | 1755 | 270.4 | 49.8 | 81.3 | 95.1 | 70 | 54.9 | 193.1 | 95 | 224 | 198.1 | 43 | 11.3 | 30 | 0.043 | 104 | 29.9 | 15.526 | 430.8 | 205 | 199.9 | 98.5 | 43.1 | 0.643 |  |  | 99.3 | 751.9 | 0.993 | -8 | 42.75 | 98 | 28 | 0.999 | 171.76 | 201 | 8600 | 196.93 | 48.62 | -46.94 | 16.88 | 43.31 | 41.21 | 45.03 | 44 | 53 | 65 | 77 | 37.25 | 90 | 93
9199 | 1741 | 267.9 | 47.5 | 81.3 | 95.1 | 70 | 54.9 | 192.6 | 95 | 223.2 | 198.3 | 43.1 | 11.3 | 30 | 0.054 | 104 | 29.9 | 15.52 | 431.5 | 205 | 199.8 | 98.5 | 43.1 | 0.642 |  |  | 99.3 | 751.8 | 0.992 | -8 | 48.24 | 98 | 28 | 1.008 | 174.12 | 195 | 8530 | 198.54 | 48.28 | -46.88 | 17.12 | 43.1 | 41.01 | 45.23 | 44 | 53 | 65 | 77 | 37.25 | 92 | 90
9200 | 1755 | 268.6 | 49.4 | 81.3 | 95 | 70 | 54.9 | 192.7 | 95 | 223.7 | 198.3 | 43.1 | 11.3 | 30 | 0.059 | 104 | 29.9 | 15.388 | 431.1 | 205 | 199.3 | 98.5 | 43.1 | 0.64 |  |  | 99.3 | 751.9 | 0.988 | -8 | 58.04 | 97 | 28 | 1 | 173.33 | 193 | 8600 | 197.91 | 49.31 | -47 | 16.88 | 43.17 | 41.04 | 45.12 | 44 | 53 | 65 | 77 | 37.25 | 91 | 93
9201 | 1754 | 269.7 | 49.4 | 81.3 | 95 | 70 | 55 | 192.9 | 95 | 223.9 | 198.2 | 43 | 11.3 | 30 | 0.049 | 104 | 29.9 | 15.461 | 431.7 | 205 | 199.8 | 98.5 | 43.1 | 0.641 |  |  | 99.3 | 751.9 | 0.995 | -8 | 48.24 | 98 | 28 | 1.009 | 173.73 | 195 | 8090 | 201.45 | 48.68 | -47 | 16.94 | 43.23 | 41.06 | 45.12 | 44 | 53 | 65 | 77 | 37.25 | 90 | 86
9202 | 1753 | 270.4 | 49.5 | 81.3 | 95 | 70 | 55 | 193 | 95 | 224 | 198 | 43.1 | 11.3 | 30 | 0.041 | 104 | 29.9 | 15.47 | 431.9 | 205 | 199.9 | 98.5 | 43.1 | 0.64 |  |  | 99.3 | 751.9 | 0.988 | -8 | 44.71 | 98 | 28 | 0.996 | 173.73 | 201 | 8950 | 196.93 | 48.07 | -47.12 | 16.88 | 42.98 | 41.1 | 45.03 | 44 | 53 | 65 | 77 | 37.25 | 93 | 86
9203 | 1755 | 271.5 | 49.8 | 81.3 | 95.1 | 70 | 55 | 193.4 | 95 | 224.4 | 197.7 | 43.1 | 11.3 | 30 | 0.038 | 104.1 | 29.9 | 15.479 | 431.3 | 205 | 199.9 | 98.5 | 43.1 | 0.641 |  |  | 99.3 | 751.8 | 0.99 | -8 | 44.71 | 98 | 28 | 1.003 | 173.73 | 194 | 8240 | 197.25 | 48.19 | -46.94 | 16.81 | 43.31 | 41.02 | 45.23 | 44 | 53 | 65 | 77 | 37.25 | 90 | 93
9204 | 1745 | 269 | 49.1 | 81.3 | 95.1 | 70 | 55 | 193 | 95 | 223.8 | 197.7 | 43.1 | 11.3 | 30 | 0.046 | 104 | 29.9 | 15.496 | 431.9 | 205 | 199.7 | 98.5 | 43.1 | 0.639 |  |  | 99.3 | 751.7 | 0.993 | -8 | 47.45 | 98 | 28 | 0.992 | 173.33 | 199 | 9360 | 196.61 | 48.81 | -46.94 | 17.06 | 43.26 | 40.91 | 45.23 | 44 | 53 | 65 | 77 | 37.25 | 90 | 95
9205 | 1745 | 267.8 | 49.1 | 81.3 | 95.1 | 70 | 55 | 192.8 | 95 | 223.5 | 197.8 | 43.1 | 11.3 | 30 | 0.064 | 104 | 29.9 | 15.382 | 432.4 | 205 | 199.1 | 98.5 | 43.1 | 0.638 |  |  | 99.3 | 751.7 | 0.988 | -8 | 54.51 | 98 | 28 | 1.003 | 172.55 | 194 | 8850 | 199.52 | 49.31 | -47.06 | 16.94 | 43.34 | 41.02 | 45.23 | 44 | 53 | 65 | 77 | 37.25 | 90 | 93
9206 | 1747 | 267.9 | 48.5 | 81.3 | 95 | 70 | 55 | 192.9 | 95 | 223.8 | 198.1 | 43 | 11.3 | 30 | 0.07 | 103.9 | 29.9 | 15.323 | 433.1 | 205 | 199 | 98.5 | 43.1 | 0.638 |  |  | 99.3 | 751.7 | 0.986 | -8 | 58.82 | 98 | 28 | 1.023 | 173.73 | 202 | 8550 | 197.91 | 48.18 | -46.88 | 16.81 | 43.35 | 41.15 | 45.03 | 44 | 53 | 65 | 77 | 37.25 | 90 | 92
9207 | 1748 | 268.1 | 49 | 81.3 | 95 | 70 | 55 | 193 | 95 | 223.7 | 198.4 | 42.9 | 11.3 | 30 | 0.064 | 104 | 29.9 | 15.447 | 436.6 | 205 | 199.4 | 98.5 | 43.2 | 0.638 |  |  | 99.3 | 751.7 | 0.993 | -8 | 49.02 | 98 | 28 | 1 | 172.94 | 203 | 8850 | 197.25 | 49.58 | -47.06 | 17 | 43.37 | 41.08 | 44.83 | 44 | 53 | 65 | 77 | 37.25 | 87 | 83
9208 | 1747 | 268.8 | 48.5 | 81.3 | 95 | 70 | 55 | 192.9 | 95 | 223.7 | 198.4 | 42.9 | 11.3 | 30 | 0.051 | 104 | 29.9 | 15.484 | 437.9 | 205 | 200 | 98.5 | 43.2 | 0.64 |  |  | 99.3 | 751.7 | 0.991 | -8 | 48.24 | 98 | 28 | 0.993 | 173.33 | 200 | 8580 | 200.16 | 49.45 | -46.94 | 17.25 | 43.02 | 41.04 | 44.83 | 44 | 53 | 65 | 77 | 37.25 | 90 | 94
9209 | 1758 | 270.6 | 48.7 | 81.3 | 95 | 70 | 55 | 192.7 | 95 | 223.7 | 198.3 | 42.9 | 11.3 | 30 | 0.048 | 104 | 29.9 | 15.54 | 438.5 | 205 | 200.1 | 98.5 | 43.2 | 0.641 |  |  | 99.4 | 751.7 | 0.992 | -8 | 46.27 | 98 | 28 | 0.993 | 173.33 | 203 | 8800 | 199.52 | 48.15 | -47.06 | 16.94 | 43.21 | 40.99 | 44.92 | 44 | 53 | 65 | 77 | 37.25 | 92 | 90
9210 | 1751 | 269.9 | 49.3 | 81.3 | 95 | 70 | 55 | 192.9 | 95.1 | 223.8 | 198 | 43 | 11.3 | 30 | 0.044 | 104 | 29.9 | 15.558 | 438.9 | 205 | 200 | 98.5 | 43.2 | 0.641 |  |  | 99.4 | 751.7 | 0.99 | -8 | 43.53 | 97 | 28 | 0.994 | 173.33 | 195 | 9240 | 200.16 | 48.2 | -46.94 | 16.94 | 43.24 | 41.02 | 45.12 | 44 | 53 | 65 | 77 | 37.25 | 90 | 88
9211 | 1750 | 269.9 | 49.4 | 81.3 | 95 | 70 | 55 | 192.8 | 95.1 | 223.7 | 198.1 | 43 | 11.3 | 30 | 0.051 | 104 | 29.9 | 15.446 | 436.1 | 205 | 199.7 | 98.5 | 43.2 | 0.642 |  |  | 99.4 | 751.7 | 0.985 | -8 | 50.2 | 97 | 28 | 0.99 | 173.73 | 201 | 7820 | 196.61 | 48.8 | -47 | 17.19 | 43.32 | 40.94 | 45.23 | 44 | 53 | 65 | 77 | 37.25 | 93 | 94
9212 | 1742 | 268.1 | 48.6 | 81.3 | 95 | 70 | 55.1 | 192.6 | 95.1 | 223.3 | 198.4 | 43 | 11.3 | 30 | 0.058 | 104 | 29.9 | 15.412 | 432.7 | 205 | 199.7 | 98.5 | 43.2 | 0.641 |  |  | 99.4 | 751.7 | 0.989 | -8 | 53.33 | 97 | 28 | 1.002 | 174.12 | 195 | 8210 | 200.16 | 48.3 | -46.94 | 17.06 | 43.29 | 41.04 | 45.23 | 44 | 53 | 65 | 77 | 37.25 | 90 | 92
9213 | 1744 | 267 | 48.7 | 81.3 | 95 | 70 | 55.1 | 192.5 | 95.1 | 223.2 | 198.3 | 43 | 11.3 | 30.1 | 0.069 | 103.9 | 29.9 | 15.366 | 432.3 | 205 | 199.3 | 98.5 | 43.2 | 0.638 |  |  | 99.4 | 751.7 | 0.993 | -8 | 55.29 | 97 | 28 | 0.999 | 172.94 | 200 | 8630 | 198.23 | 48.23 | -46.88 | 17.06 | 43.35 | 41.05 | 45.12 | 44 | 53 | 65 | 77 | 37.25 | 89 | 88
9214 | 1754 | 268.6 | 49.7 | 81.3 | 95 | 70 | 55.1 | 192.7 | 95.1 | 223.6 | 198.3 | 43 | 11.3 | 30.1 | 0.06 | 104 | 29.9 | 15.344 | 431.3 | 205 | 199.5 | 98.5 | 43.2 | 0.64 |  |  | 99.4 | 751.8 | 0.988 | -8 | 48.24 | 98 | 28 | 0.995 | 172.16 | 195 | 8680 | 199.84 | 48.28 | -46.94 | 17 | 43.24 | 41.02 | 44.92 | 44 | 53 | 65 | 77 | 37.25 | 92 | 94
9215 | 1749 | 269.5 | 48.8 | 81.3 | 95 | 70 | 55.1 | 193.1 | 95.1 | 223.9 | 197.8 | 43 | 11.2 | 30.1 | 0.045 | 104 | 29.9 | 15.477 | 430.9 | 205 | 199.7 | 98.5 | 43.2 | 0.64 |  |  | 99.3 | 751.8 | 0.987 | -8 | 43.53 | 97 | 28 | 1.015 | 172.94 | 197 | 9020 | 196.61 | 48.55 | -46.94 | 16.88 | 43.25 | 41.08 | 45.03 | 44 | 53 | 65 | 77 | 37.25 | 93 | 93
9216 | 1746 | 269 | 48.7 | 81.3 | 95 | 70 | 55.1 | 193 | 95.1 | 223.8 | 197.8 | 43 | 11.3 | 30.1 | 0.049 | 104 | 29.9 | 15.534 | 430.8 | 205 | 199.6 | 98.5 | 43.2 | 0.64 |  |  | 99.3 | 751.7 | 0.988 | -8 | 49.41 | 97 | 28 | 1.006 | 173.33 | 199 | 8920 | 199.52 | 48.6 | -46.94 | 16.94 | 43.25 | 41.09 | 45.12 | 44 | 53 | 65 | 77 | 37.25 | 89 | 96
9217 | 1739 | 265.6 | 48.2 | 81.3 | 95.1 | 70 | 55.1 | 192.5 | 95.1 | 223.2 | 197.8 | 43 | 11.3 | 30.1 | 0.07 | 103.9 | 29.9 | 15.42 | 432.1 | 205 | 199 | 98.5 | 43.2 | 0.636 |  |  | 99.3 | 751.7 | 0.989 | -8 | 50.59 | 98 | 28 | 1.009 | 173.33 | 202 | 9260 | 197.27 | 49.24 | -46.81 | 16.62 | 43.32 | 41.09 | 45.23 | 44 | 53 | 65 | 77 | 37.25 | 91 | 92
9218 | 1736 | 263.9 | 47.4 | 81.3 | 95.1 | 70 | 55.1 | 192.3 | 95 | 222.9 | 197.6 | 43 | 11.3 | 30.1 | 0.084 | 103.8 | 29.9 | 15.273 | 433.2 | 205 | 198.4 | 98.5 | 43.2 | 0.633 |  |  | 99.3 | 751.8 | 0.996 | -8 | 59.22 | 98 | 28 | 0.998 | 172.55 | 200 | 8680 | 195 | 49.14 | -46.75 | 16.69 | 43.32 | 41.08 | 45.03 | 44 | 53 | 65 | 77 | 37.25 | 89 | 86
9219 | 1749 | 263.5 | 49.3 | 81.3 | 95.1 | 70 | 55.1 | 192 | 95 | 222.7 | 198.2 | 42.9 | 11.3 | 30.1 | 0.08 | 103.8 | 29.9 | 15.155 | 433.3 | 205 | 198.9 | 98.5 | 43.2 | 0.633 |  |  | 99.3 | 751.9 | 0.987 | -8 | 59.22 | 98 | 28 | 1.002 | 173.73 | 193 | 8550 | 199.52 | 49.84 | -46.94 | 16.88 | 43.38 | 41.15 | 44.92 | 44 | 53 | 65 | 77 | 37.65 | 91 | 88
9220 | 1768 | 269.6 | 50.9 | 81.3 | 95.1 | 70 | 55.1 | 193.1 | 95 | 224.3 | 198.7 | 42.9 | 11.3 | 30.1 | 0.047 | 104.1 | 29.9 | 15.326 | 431.5 | 205 | 200.4 | 98.5 | 43.1 | 0.641 |  |  | 99.3 | 752 | 0.989 | -8 | 50.59 | 98 | 28 | 1.001 | 172.16 | 200 | 9750 | 199.52 | 48.82 | -47.12 | 17.12 | 43.19 | 40.99 | 44.83 | 44 | 53 | 65 | 77 | 37.25 | 91 | 91
9221 | 1761 | 272.4 | 49.9 | 81.3 | 95.1 | 70 | 55.2 | 194 | 95 | 225.3 | 197.9 | 43 | 11.3 | 30.1 | 0.026 | 104.1 | 29.9 | 15.592 | 431 | 205 | 200.8 | 98.5 | 43.1 | 0.644 |  |  | 99.4 | 751.9 | 0.989 | -8 | 39.61 | 98 | 28 | 1.002 | 173.33 | 196 | 9120 | 201.45 | 48.31 | -47.12 | 17.19 | 43.03 | 41.08 | 45.12 | 44 | 53 | 65 | 77 | 37.25 | 90 | 96
9222 | 1755 | 270.9 | 49.6 | 81.3 | 95.1 | 70 | 55.2 | 193.4 | 95.1 | 224.4 | 198.4 | 43.1 | 11.3 | 30.1 | 0.038 | 104.1 | 29.9 | 15.538 | 430.3 | 205 | 200.4 | 98.5 | 43.1 | 0.642 |  |  | 99.4 | 751.7 | 0.986 | -8 | 56.08 | 98 | 28 | 0.996 | 174.12 | 201 | 9160 | 197.25 | 50.23 | -47.06 | 17.06 | 43.26 | 41.03 | 45.33 | 44 | 53 | 65 | 77 | 37.25 | 89 | 96
9223 | 1761 | 272.7 | 50.5 | 81.3 | 95.1 | 70 | 55.2 | 193.4 | 95.1 | 224.6 | 198.4 | 43.1 | 11.3 | 30.1 | 0.031 | 104.1 | 29.9 | 15.548 | 428.9 | 205 | 200.7 | 98.5 | 43.1 | 0.644 |  |  | 99.3 | 751.6 | 0.99 | -8 | 43.53 | 98 | 28 | 0.991 | 172.94 | 196 | 8120 | 200.47 | 47.36 | -47 | 16.94 | 43.28 | 41.03 | 45.33 | 44 | 53 | 65 | 77 | 37.25 | 89 | 93
9224 | 1749 | 270.7 | 49.7 | 81.3 | 95.1 | 70 | 55.2 | 193 | 95.1 | 223.8 | 198 | 43.1 | 11.3 | 30.1 | 0.04 | 104.1 | 29.9 | 15.532 | 430.1 | 205 | 200.2 | 98.5 | 43.1 | 0.641 |  |  | 99.4 | 751.4 | 0.991 | -8 | 43.53 | 98 | 28 | 0.996 | 173.73 | 195 | 8850 | 197.25 | 49.23 | -47.06 | 17.06 | 43.2 | 40.9 | 45.33 | 44 | 53 | 65 | 77 | 37.25 | 91 | 90
9225 | 1748 | 270.2 | 49.3 | 81.3 | 95.1 | 70 | 55.2 | 192.7 | 95.1 | 223.6 | 198.3 | 43.1 | 11.3 | 30 | 0.048 | 104.1 | 29.9 | 15.456 | 430 | 205 | 200 | 98.5 | 43.1 | 0.641 |  |  | 99.3 | 751.3 | 0.991 | -8 | 55.69 | 98 | 28 | 0.997 | 174.12 | 200 | 8950 | 197.25 | 49.32 | -47.06 | 17.12 | 43.2 | 40.95 | 45.33 | 44 | 53 | 65 | 77 | 37.25 | 91 | 93
9226 | 1760 | 272.3 | 50.7 | 81.3 | 95.1 | 70 | 55.2 | 192.8 | 95.1 | 224 | 197.8 | 43.1 | 11.3 | 30 | 0.042 | 104.1 | 29.9 | 15.446 | 429.8 | 205 | 199.9 | 98.5 | 43.1 | 0.641 |  |  | 99.3 | 751.3 | 0.991 | -8 | 46.27 | 98 | 28 | 1.01 | 173.33 | 195 | 7920 | 198.86 | 48.16 | -46.94 | 17 | 43.1 | 40.88 | 45.12 | 44 | 53 | 65 | 77 | 37.25 | 91 | 90
9227 | 1747 | 271.2 | 49.5 | 81.3 | 95 | 70 | 55.2 | 192.9 | 95 | 223.8 | 197.5 | 43.1 | 11.3 | 30 | 0.044 | 104 | 30 | 15.492 | 430.4 | 205 | 199.8 | 98.5 | 43.1 | 0.638 |  |  | 99.3 | 751.1 | 0.987 | -8 | 43.53 | 98 | 28 | 0.999 | 172.94 | 200 | 8410 | 196.93 | 48.11 | -46.94 | 16.88 | 43.24 | 40.93 | 45.12 | 44 | 53 | 65 | 77 | 37.25 | 92 | 93
9228 | 1752 | 272.2 | 49.7 | 81.3 | 95 | 70 | 55.2 | 193 | 95 | 224 | 197.8 | 43 | 11.3 | 30 | 0.052 | 104 | 30 | 15.476 | 430 | 205 | 199.5 | 98.5 | 43.1 | 0.639 |  |  | 99.3 | 750.9 | 0.989 | -8 | 52.16 | 98 | 28 | 0.992 | 172.94 | 199 | 8970 | 196.93 | 48.22 | -46.94 | 16.94 | 43.26 | 40.98 | 45.12 | 44 | 53 | 65 | 77 | 37.25 | 90 | 90
9229 | 1748 | 271.8 | 49.1 | 81.3 | 95 | 70 | 55.2 | 192.9 | 95 | 223.8 | 197.5 | 43 | 11.3 | 30 | 0.045 | 104 | 30 | 15.532 | 430.6 | 205 | 199.6 | 98.5 | 43.2 | 0.639 |  |  | 99.3 | 750.7 | 0.994 | -8 | 45.1 | 98 | 28 | 1.001 | 173.33 | 196 | 8900 | 198.86 | 48.75 | -47.06 | 17.19 | 43.07 | 40.95 | 45.12 | 44 | 53 | 65 | 77 | 37.25 | 88 | 87
9230 | 1742 | 268.7 | 49.2 | 81.3 | 95.1 | 70 | 55.2 | 192.6 | 95 | 223.4 | 197.4 | 43 | 11.3 | 30 | 0.062 | 103.9 | 30 | 15.395 | 432.6 | 205 | 198.9 | 98.5 | 43.1 | 0.636 |  |  | 99.3 | 750.6 | 0.988 | -8 | 56.47 | 97 | 28 | 1.006 | 172.94 | 194 | 8650 | 196.61 | 48.11 | -47 | 17.06 | 42.97 | 40.85 | 45.12 | 44 | 53 | 65 | 77 | 37.25 | 92 | 88
9231 | 1739 | 266.7 | 48.5 | 81.3 | 95.1 | 70 | 55.2 | 192.4 | 95 | 223 | 197.5 | 42.9 | 11.3 | 30.1 | 0.082 | 103.9 | 30 | 15.258 | 433.6 | 205 | 198.4 | 98.5 | 43.2 | 0.634 |  |  | 99.3 | 750.6 | 0.994 | -8 | 60.39 | 97 | 28 | 1.001 | 172.94 | 200 | 9530 | 197.27 | 49.5 | -46.88 | 17 | 43.23 | 40.98 | 45.03 | 44 | 53 | 65 | 77 | 37.25 | 88 | 93
9232 | 1744 | 266 | 48.7 | 81.3 | 95.1 | 70 | 55.2 | 192.2 | 95 | 222.9 | 198 | 42.8 | 11.3 | 30.1 | 0.082 | 103.9 | 30 | 15.165 | 433.4 | 205 | 198.7 | 98.5 | 43.2 | 0.634 |  |  | 99.3 | 750.6 | 0.988 | -8 | 60 | 98 | 28 | 1.009 | 173.33 | 192 | 9650 | 196.93 | 49.2 | -47 | 16.81 | 43.29 | 40.95 | 44.92 | 44 | 53 | 65 | 77 | 37.25 | 91 | 93
9233 | 1743 | 265.5 | 48.9 | 81.3 | 95.2 | 70 | 55.2 | 192.1 | 95 | 222.7 | 198.7 | 42.8 | 11.3 | 30.1 | 0.077 | 103.9 | 30 | 15.243 | 432.4 | 205 | 199.4 | 98.5 | 43.2 | 0.637 |  |  | 99.3 | 750.7 | 0.987 | -8 | 57.65 | 98 | 28 | 0.989 | 174.51 | 194 | 7940 | 198.54 | 49.09 | -46.75 | 16.81 | 43.27 | 41 | 44.72 | 44 | 53 | 65 | 77 | 37.25 | 91 | 91
9234 | 1749 | 266.1 | 49.3 | 81.3 | 95.1 | 70 | 55.2 | 192.4 | 95 | 223.3 | 199.1 | 42.8 | 11.3 | 30.1 | 0.069 | 104 | 30 | 15.341 | 431.9 | 205 | 199.9 | 98.5 | 43.2 | 0.638 |  |  | 99.4 | 750.8 | 0.985 | -8 | 57.25 | 97 | 28 | 1.013 | 174.9 | 201 | 8310 | 196.93 | 50.19 | -46.88 | 16.81 | 43.36 | 41.09 | 44.72 | 44 | 53 | 65 | 77 | 37.25 | 90 | 90
9235 | 1756 | 269.1 | 49.6 | 81.3 | 95.2 | 70 | 55.2 | 193.3 | 95 | 224.4 | 198.7 | 42.8 | 11.3 | 30.1 | 0.046 | 104 | 30 | 15.454 | 431 | 205 | 200.6 | 98.5 | 43.1 | 0.642 |  |  | 99.3 | 751 | 0.985 | -8 | 43.92 | 98 | 28 | 0.999 | 173.33 | 197 | 8800 | 200.16 | 49.04 | -47 | 17 | 43.41 | 41.06 | 44.72 | 44 | 53 | 65 | 77 | 37.25 | 89 | 87
9236 | 1758 | 270.1 | 49.8 | 81.3 | 95.2 | 70 | 55.2 | 193.3 | 95 | 224.4 | 198.3 | 42.9 | 11.3 | 30.1 | 0.04 | 104.1 | 30 | 15.514 | 431.1 | 205 | 200.4 | 98.5 | 43.1 | 0.643 |  |  | 99.3 | 751.2 | 0.992 | -8 | 41.96 | 98 | 28 | 1.002 | 172.94 | 196 | 8730 | 198.86 | 49.44 | -46.88 | 16.94 | 43.36 | 41.11 | 44.92 | 44 | 53 | 65 | 77 | 37.25 | 89 | 92
9237 | 1759 | 271.4 | 50.4 | 81.3 | 95.1 | 70 | 55.1 | 193.4 | 95 | 224.6 | 198 | 43 | 11.3 | 30.1 | 0.033 | 104.1 | 30 | 15.562 | 430.7 | 205 | 200.4 | 98.5 | 43.1 | 0.645 |  |  | 99.3 | 751.2 | 0.992 | -8 | 45.49 | 98 | 28 | 1.006 | 173.33 | 200 | 8460 | 197.25 | 49.27 | -46.88 | 16.88 | 43.3 | 41.02 | 45.33 | 44 | 53 | 65 | 77 | 37.25 | 90 | 93
9238 | 1757 | 272.6 | 49.9 | 81.3 | 95.1 | 70 | 55.1 | 193.7 | 95 | 224.8 | 197.9 | 43.1 | 11.3 | 30.1 | 0.032 | 104.1 | 30 | 15.575 | 430.3 | 205 | 200.3 | 98.5 | 43.1 | 0.646 |  |  | 99.3 | 751.1 | 0.983 | -8 | 45.49 | 98 | 28 | 0.998 | 173.73 | 195 | 9310 | 196.93 | 48.7 | -46.88 | 16.88 | 43.33 | 41.1 | 45.44 | 44 | 53 | 65 | 77 | 37.25 | 92 | 94
9239 | 1747 | 270.7 | 49.2 | 81.3 | 95 | 70 | 55.2 | 193.3 | 95 | 224.3 | 197.9 | 43.2 | 11.3 | 30.1 | 0.042 | 104 | 30 | 15.568 | 431 | 205 | 199.8 | 98.5 | 43.2 | 0.643 |  |  | 99.3 | 750.9 | 0.991 | -8 | 46.67 | 98 | 28 | 0.994 | 173.73 | 195 | 9020 | 197.25 | 49.36 | -46.88 | 16.94 | 43.4 | 41.06 | 45.55 | 44 | 53 | 65 | 77 | 37.25 | 92 | 90
9240 | 1739 | 267.8 | 48.5 | 81.3 | 95.1 | 70 | 55.2 | 192.8 | 95 | 223.6 | 198.1 | 43.2 | 11.3 | 30.1 | 0.066 | 103.9 | 29.9 | 15.394 | 431.2 | 205 | 199.2 | 98.5 | 43.1 | 0.64 |  |  | 99.3 | 750.9 | 0.986 | -8 | 57.25 | 97 | 28 | 1.007 | 173.73 | 200 | 8360 | 197.59 | 49.46 | -46.94 | 17 | 43.28 | 41.18 | 45.55 | 44 | 53 | 65 | 77 | 37.25 | 93 | 83
9241 | 1736 | 265.4 | 47.9 | 81.3 | 95.1 | 70 | 55.2 | 192.5 | 95 | 223.1 | 198.3 | 43.1 | 11.3 | 30.1 | 0.076 | 103.9 | 30 | 15.337 | 431.2 | 205 | 199.1 | 98.5 | 43.1 | 0.637 |  |  | 99.3 | 751 | 0.994 | -8 | 57.65 | 98 | 28 | 1.01 | 172.16 | 203 | 8380 | 197.59 | 49.14 | -47 | 16.94 | 43.41 | 41.19 | 45.12 | 44 | 53 | 65 | 77 | 37.25 | 90 | 89
9242 | 1750 | 267.2 | 49.5 | 81.3 | 95.1 | 70 | 55.1 | 192.6 | 95 | 223.5 | 198.7 | 43 | 11.3 | 30.1 | 0.067 | 103.9 | 30 | 15.257 | 431 | 205 | 199.7 | 98.5 | 43.2 | 0.639 |  |  | 99.3 | 751.1 | 0.986 | -8 | 55.29 | 98 | 28 | 1.011 | 174.51 | 201 | 8750 | 196.61 | 49.7 | -46.88 | 17 | 43.34 | 40.92 | 44.92 | 44 | 53 | 65 | 77 | 37.25 | 87 | 93
9243 | 1757 | 270.7 | 49.8 | 81.3 | 95.1 | 70 | 55.1 | 193.3 | 95 | 224.4 | 198.2 | 43 | 11.3 | 30.1 | 0.041 | 104 | 30 | 15.412 | 430 | 205 | 200.4 | 98.5 | 43.2 | 0.643 |  |  | 99.3 | 751.2 | 0.99 | -8 | 43.14 | 98 | 28 | 1.001 | 173.73 | 197 | 8580 | 198.54 | 49.45 | -46.94 | 16.88 | 43.32 | 40.98 | 44.83 | 44 | 53 | 65 | 77 | 37.25 | 89 | 92
9244 | 1759 | 272.2 | 50.4 | 81.3 | 95 | 70 | 55.1 | 193.5 | 95 | 224.7 | 197.9 | 43 | 11.3 | 30.1 | 0.034 | 104.1 | 30 | 15.461 | 429.5 | 205 | 200.3 | 98.5 | 43.2 | 0.644 |  |  | 99.3 | 751.1 | 0.99 | -8 | 41.57 | 98 | 28 | 0.997 | 172.94 | 201 | 7990 | 197.25 | 48.31 | -46.94 | 17.06 | 43.33 | 41 | 45.03 | 44 | 53 | 65 | 77 | 37.25 | 90 | 93
9245 | 1744 | 269 | 48.4 | 81.3 | 95 | 70 | 55.1 | 193 | 95 | 223.9 | 198.3 | 43 | 11.3 | 30.1 | 0.048 | 104 | 30 | 15.453 | 429.7 | 205 | 200.1 | 98.5 | 43.2 | 0.643 |  |  | 99.4 | 751.1 | 0.986 | -8 | 58.43 | 98 | 28 | 1.005 | 173.73 | 202 | 8850 | 196.61 | 49.48 | -47 | 17.19 | 43.14 | 40.98 | 45.33 | 44 | 53 | 65 | 77 | 37.25 | 89 | 89
9246 | 1752 | 268.9 | 49.6 | 81.3 | 95.1 | 70 | 55.1 | 192.9 | 95 | 223.8 | 198.8 | 43 | 11.3 | 30.1 | 0.06 | 104 | 30 | 15.426 | 429.8 | 205 | 200 | 98.5 | 43.2 | 0.643 |  |  | 99.4 | 751.1 | 0.988 | -8 | 58.82 | 98 | 28 | 1.002 | 174.12 | 194 | 8550 | 197.25 | 49.1 | -47.06 | 17.12 | 43.25 | 40.85 | 45.23 | 44 | 53 | 65 | 77 | 37.25 | 89 | 87
9247 | 1754 | 270.1 | 49.8 | 81.3 | 95.1 | 70 | 55.1 | 193 | 95 | 224 | 198.4 | 43 | 11.3 | 30.1 | 0.044 | 104 | 30 | 15.542 | 429.9 | 205 | 200.6 | 98.5 | 43.2 | 0.645 |  |  | 99.4 | 751.1 | 0.992 | -8 | 45.49 | 98 | 28 | 0.992 | 172.55 | 197 | 8430 | 200.47 | 48.13 | -47.12 | 17.19 | 43.1 | 40.87 | 45.12 | 44 | 53 | 65 | 77 | 37.25 | 89 | 89
9248 | 1747 | 268.9 | 49.3 | 81.3 | 95 | 70 | 55.1 | 193 | 95 | 223.8 | 198.1 | 43 | 11.3 | 30.1 | 0.046 | 104 | 30 | 15.586 | 431.1 | 205 | 200.4 | 98.5 | 43.2 | 0.644 |  |  | 99.3 | 751.1 | 0.992 | -8 | 43.14 | 98 | 28 | 0.998 | 173.33 | 201 | 8090 | 198.54 | 48.3 | -47.06 | 17 | 43.1 | 40.83 | 45.23 | 44 | 53 | 65 | 77 | 37.25 | 88 | 91
9249 | 1752 | 270.5 | 49.1 | 81.3 | 95 | 70 | 55.1 | 193.1 | 95 | 224.2 | 198.1 | 43 | 11.3 | 30 | 0.047 | 104 | 30 | 15.49 | 430.9 | 205 | 200.1 | 98.5 | 43.2 | 0.645 |  |  | 99.3 | 751.1 | 0.988 | -8 | 47.45 | 98 | 28 | 1 | 173.73 | 199 | 8900 | 196.93 | 48.95 | -46.94 | 16.81 | 43.06 | 40.92 | 45.23 | 44 | 53 | 65 | 77 | 37.25 | 90 | 88
9250 | 1746 | 267.7 | 49.2 | 81.3 | 95 | 70 | 55.1 | 192.4 | 95.1 | 223.2 | 198 | 43 | 11.3 | 30 | 0.06 | 104 | 30 | 15.452 | 432.4 | 205 | 199.7 | 98.5 | 43.2 | 0.641 |  |  | 99.3 | 751 | 0.989 | -8 | 51.37 | 98 | 28 | 1.013 | 172.55 | 196 | 8120 | 198.54 | 48.41 | -46.94 | 16.94 | 43.26 | 40.82 | 45.23 | 44 | 53 | 65 | 77 | 37.25 | 88 | 91
9251 | 1748 | 267.7 | 49.3 | 81.3 | 95.1 | 70 | 55.1 | 192.4 | 95.1 | 223.2 | 198.4 | 43 | 11.3 | 30 | 0.071 | 103.9 | 29.9 | 15.378 | 433.5 | 205 | 199.4 | 98.5 | 43.2 | 0.638 |  |  | 99.3 | 751 | 0.995 | -8 | 58.04 | 98 | 28 | 0.996 | 173.33 | 201 | 8550 | 196.61 | 48.97 | -46.88 | 16.81 | 43 | 41.01 | 45.23 | 44 | 53 | 65 | 77 | 37.25 | 89 | 85
9252 | 1750 | 267.7 | 49.3 | 81.3 | 95.1 | 70 | 55.1 | 192.6 | 95.2 | 223.5 | 198.8 | 42.9 | 11.3 | 30 | 0.071 | 104 | 30 | 15.321 | 432.9 | 205 | 199.7 | 98.5 | 43.2 | 0.639 |  |  | 99.3 | 751.1 | 0.991 | -8 | 55.69 | 98 | 28 | 1.001 | 174.12 | 194 | 8680 | 200.16 | 49.58 | -46.94 | 16.94 | 43.35 | 41.13 | 44.92 | 44 | 53 | 65 | 77 | 37.25 | 89 | 86
9253 | 1751 | 268.3 | 49.4 | 81.3 | 95.1 | 70 | 55.1 | 193 | 95.2 | 223.9 | 198.7 | 42.9 | 11.3 | 30.1 | 0.055 | 104 | 30 | 15.401 | 431.8 | 205 | 200.3 | 98.5 | 43.2 | 0.641 |  |  | 99.3 | 751.2 | 0.992 | -8 | 44.71 | 98 | 28 | 1.026 | 174.12 | 196 | 8820 | 198.86 | 48.92 | -46.88 | 17 | 43.22 | 41.09 | 44.92 | 44 | 53 | 65 | 77 | 37.25 | 89 | 92
9254 | 1756 | 270.6 | 49.7 | 81.3 | 95.2 | 70 | 55.1 | 193 | 95.2 | 224.1 | 198 | 42.9 | 11.3 | 30.1 | 0.04 | 104 | 30 | 15.474 | 431.1 | 205 | 200.3 | 98.5 | 43.2 | 0.642 |  |  | 99.3 | 751.2 | 0.991 | -8 | 42.35 | 98 | 28 | 0.995 | 173.73 | 200 | 9210 | 199.52 | 48.9 | -47.12 | 17.19 | 43.17 | 41.11 | 45.03 | 44 | 53 | 65 | 77 | 37.25 | 88 | 93
9255 | 1749 | 269.9 | 49.5 | 81.3 | 95.2 | 70 | 55.1 | 192.8 | 95.2 | 223.9 | 197.9 | 43 | 11.3 | 30.1 | 0.039 | 104 | 30 | 15.495 | 432.2 | 205 | 200.2 | 98.5 | 43.2 | 0.641 |  |  | 99.4 | 751.1 | 0.991 | -8 | 44.71 | 98 | 28 | 0.993 | 173.73 | 196 | 8770 | 201.45 | 49.26 | -46.88 | 16.94 | 43.12 | 40.92 | 45.12 | 44 | 53 | 65 | 77 | 37.25 | 92 | 95
9256 | 1743 | 267.9 | 48.9 | 81.3 | 95.2 | 70 | 55.1 | 192.8 | 95.3 | 223.8 | 198 | 43.1 | 11.3 | 30.1 | 0.058 | 104 | 30 | 15.489 | 433 | 205 | 199.7 | 98.5 | 43.2 | 0.64 |  |  | 99.4 | 751.1 | 0.997 | -8 | 54.12 | 98 | 28 | 0.992 | 174.12 | 201 | 8120 | 198.23 | 48.76 | -46.75 | 16.62 | 43.24 | 40.92 | 45.33 | 44 | 53 | 65 | 77 | 37.25 | 92 | 93
9257 | 1742 | 265.5 | 48.5 | 81.3 | 95.1 | 70 | 55.1 | 192.5 | 95.3 | 223.3 | 197.9 | 43.1 | 11.3 | 30.1 | 0.073 | 103.9 | 30 | 15.36 | 434.7 | 205 | 199 | 98.5 | 43.2 | 0.636 |  |  | 99.4 | 751.2 | 0.99 | -8 | 60.39 | 98 | 28 | 0.994 | 173.33 | 201 | 8970 | 197.91 | 49.6 | -46.88 | 16.81 | 43.33 | 41.13 | 45.23 | 44 | 53 | 65 | 77 | 37.25 | 86 | 88
9258 | 1750 | 266.6 | 49.2 | 81.3 | 95.1 | 70 | 55.1 | 192.9 | 95.3 | 223.8 | 198.6 | 43 | 11.3 | 30.1 | 0.071 | 103.9 | 30 | 15.303 | 432.7 | 205 | 199.5 | 98.5 | 43.2 | 0.636 |  |  | 99.4 | 751.3 | 0.988 | -8 | 57.25 | 98 | 28 | 1.002 | 174.51 | 203 | 8750 | 198.23 | 49.69 | -46.94 | 16.88 | 43.35 | 41.15 | 45.03 | 44 | 53 | 65 | 77 | 37.25 | 92 | 91
9259 | 1758 | 269.5 | 49.8 | 81.3 | 95.1 | 70 | 55 | 193.4 | 95.3 | 224.6 | 198.9 | 42.9 | 11.3 | 30.1 | 0.05 | 104 | 30 | 15.428 | 430.4 | 205 | 200.5 | 98.5 | 43.2 | 0.641 |  |  | 99.4 | 751.3 | 0.989 | -8 | 52.55 | 98 | 28 | 0.997 | 173.33 | 201 | 8680 | 198.54 | 49.1 | -47 | 17 | 43.16 | 41.09 | 44.92 | 44 | 53 | 65 | 77 | 37.25 | 88 | 94
9260 | 1755 | 270.8 | 50 | 81.2 | 95.1 | 70 | 55 | 193.5 | 95.3 | 224.6 | 198.3 | 43 | 11.3 | 30.1 | 0.035 | 104.1 | 30 | 15.57 | 430.4 | 205 | 200.8 | 98.5 | 43.2 | 0.642 |  |  | 99.3 | 751.4 | 0.992 | -8 | 42.35 | 98 | 28 | 0.995 | 173.33 | 197 | 9040 | 200.47 | 49.48 | -47.06 | 16.94 | 43.41 | 41.08 | 45.12 | 44 | 53 | 65 | 77 | 37.25 | 91 | 93
9261 | 1754 | 271.2 | 49.7 | 81.2 | 95.2 | 70 | 55 | 193.3 | 95.3 | 224.4 | 198 | 43 | 11.3 | 30.1 | 0.033 | 104.1 | 30 | 15.53 | 429.8 | 205 | 200.5 | 98.5 | 43.2 | 0.644 |  |  | 99.3 | 751.4 | 0.991 | -8 | 44.31 | 98 | 28 | 0.995 | 173.33 | 197 | 9040 | 197.25 | 48.14 | -47.06 | 17 | 43.26 | 41.14 | 45.23 | 44 | 53 | 65 | 77 | 37.25 | 89 | 95
9262 | 1751 | 270.2 | 49.8 | 81.2 | 95.1 | 70 | 55 | 192.9 | 95.2 | 224 | 198 | 43.1 | 11.3 | 30.1 | 0.039 | 104.1 | 30 | 15.469 | 430.2 | 205 | 200.2 | 98.5 | 43.2 | 0.643 |  |  | 99.3 | 751.3 | 0.992 | -8 | 45.49 | 98 | 28 | 0.995 | 173.33 | 196 | 9240 | 196.93 | 48.14 | -47 | 16.94 | 43.24 | 41.14 | 45.33 | 44 | 53 | 65 | 77 | 37.25 | 92 | 85
9263 | 1750 | 269.5 | 49.7 | 81.2 | 95.2 | 70 | 55 | 192.7 | 95.2 | 223.7 | 198.1 | 43.1 | 11.3 | 30.1 | 0.046 | 104 | 30 | 15.415 | 430.8 | 205 | 199.9 | 98.5 | 43.2 | 0.644 |  |  | 99.4 | 751.3 | 0.988 | -8 | 48.24 | 98 | 28 | 0.991 | 173.33 | 196 | 8800 | 196.93 | 48.35 | -47 | 17 | 43.29 | 41.1 | 45.33 | 44 | 53 | 65 | 77 | 37.25 | 90 | 90
9264 | 1749 | 269.9 | 49.3 | 81.2 | 95.2 | 70 | 55 | 193 | 95.2 | 224 | 198.7 | 43.1 | 11.3 | 30.1 | 0.053 | 104.1 | 30 | 15.439 | 429.9 | 205 | 200 | 98.5 | 43.2 | 0.644 |  |  | 99.4 | 751.2 | 0.99 | -8 | 53.73 | 98 | 28 | 0.998 | 174.51 | 195 | 9460 | 197.25 | 49.38 | -47.12 | 17.12 | 43.11 | 41.06 | 45.23 | 44 | 53 | 65 | 77 | 37.25 | 87 | 95
9265 | 1752 | 269.7 | 49.9 | 81.2 | 95.1 | 70 | 55 | 193.2 | 95.3 | 224.2 | 198.4 | 43 | 11.3 | 30.1 | 0.05 | 104 | 30 | 15.462 | 430 | 205 | 200.1 | 98.5 | 43.2 | 0.644 |  |  | 99.4 | 751.2 | 0.986 | -8 | 45.88 | 98 | 28 | 1.012 | 173.73 | 195 | 9460 | 198.54 | 49.27 | -47 | 17 | 43.28 | 41.03 | 45.12 | 44 | 53 | 65 | 77 | 37.25 | 93 | 93
9266 | 1753 | 270.2 | 49.7 | 81.2 | 95.2 | 70 | 55 | 193.2 | 95.3 | 224.2 | 198.1 | 43 | 11.3 | 30.1 | 0.045 | 104 | 30 | 15.521 | 430.2 | 205 | 200.1 | 98.5 | 43.2 | 0.645 |  |  | 99.4 | 751.2 | 0.991 | -8 | 44.71 | 98 | 28 | 0.993 | 174.12 | 196 | 8850 | 198.54 | 48.18 | -47.06 | 17 | 43.3 | 41.04 | 45.12 | 44 | 53 | 65 | 77 | 37.25 | 90 | 96
9267 | 1752 | 270.8 | 49.9 | 81.2 | 95.1 | 70 | 55 | 193.1 | 95.3 | 224.1 | 197.8 | 43 | 11.3 | 30.1 | 0.041 | 104 | 30 | 15.522 | 430.1 | 205 | 200.1 | 98.5 | 43.2 | 0.645 |  |  | 99.4 | 751.1 | 0.993 | -8 | 44.71 | 98 | 28 | 1.009 | 173.73 | 197 | 9090 | 196.93 | 48.21 | -47.06 | 16.94 | 43.09 | 41.11 | 45.23 | 44 | 53 | 65 | 77 | 37.25 | 92 | 91
9268 | 1746 | 269.9 | 49.2 | 81.2 | 95.1 | 70 | 55 | 192.5 | 95.3 | 223.2 | 197.7 | 43 | 11.3 | 30.1 | 0.052 | 104 | 30 | 15.494 | 431.3 | 205 | 199.6 | 98.5 | 43.2 | 0.643 |  |  | 99.4 | 751 | 0.99 | -8 | 53.33 | 98 | 28 | 1.007 | 170.98 | 195 | 9140 | 199.84 | 48.77 | -47 | 17 | 43.09 | 40.94 | 45.23 | 44 | 53 | 65 | 77 | 37.25 | 91 | 86
9269 | 1741 | 267.4 | 48.5 | 81.2 | 95.1 | 70 | 54.9 | 192 | 95.2 | 222.7 | 197.9 | 43 | 11.3 | 30.1 | 0.075 | 103.9 | 30 | 15.372 | 432.2 | 205 | 199 | 98.5 | 43.2 | 0.64 |  |  | 99.4 | 751 | 0.989 | -8 | 58.43 | 98 | 28 | 0.991 | 173.73 | 202 | 8530 | 197.27 | 49.35 | -46.81 | 16.88 | 43.16 | 41.09 | 45.12 | 44 | 53 | 65 | 77 | 37.25 | 88 | 85
9270 | 1745 | 267.3 | 48.7 | 81.2 | 95.1 | 70 | 54.9 | 192.2 | 95.2 | 223 | 198.2 | 42.9 | 11.3 | 30.1 | 0.077 | 103.9 | 30 | 15.278 | 432.2 | 205 | 199 | 98.5 | 43.2 | 0.638 |  |  | 99.4 | 751.1 | 0.989 | -8 | 58.43 | 97 | 28 | 1.005 | 172.94 | 194 | 9190 | 198.23 | 49.19 | -46.94 | 16.88 | 43.3 | 41.09 | 45.03 | 44 | 53 | 65 | 77 | 37.25 | 88 | 97
9271 | 1747 | 267.4 | 49.3 | 81.2 | 95.2 | 70 | 54.9 | 192.6 | 95.2 | 223.4 | 198.6 | 42.8 | 11.3 | 30.1 | 0.072 | 103.9 | 30 | 15.314 | 432.1 | 205 | 199.4 | 98.5 | 43.2 | 0.64 |  |  | 99.4 | 751.1 | 0.986 | -8 | 54.9 | 98 | 28 | 0.99 | 174.12 | 201 | 8700 | 196.93 | 48.93 | -46.94 | 16.88 | 43.31 | 41.07 | 44.72 | 44 | 53 | 65 | 77 | 37.25 | 90 | 94
9272 | 1761 | 271.8 | 50.4 | 81.2 | 95.2 | 70 | 54.9 | 193.1 | 95.2 | 224.3 | 198.2 | 42.8 | 11.3 | 30.1 | 0.048 | 104 | 30 | 15.396 | 430.4 | 205 | 200.2 | 98.5 | 43.2 | 0.644 |  |  | 99.4 | 751 | 0.989 | -8 | 41.57 | 98 | 28 | 0.993 | 173.33 | 195 | 9560 | 201.77 | 47.59 | -47.06 | 17 | 43.06 | 41.17 | 44.72 | 44 | 53 | 65 | 77 | 37.25 | 89 | 92
9273 | 1750 | 270 | 50.1 | 81.2 | 95.2 | 70 | 54.9 | 192.9 | 95.2 | 223.8 | 197.7 | 42.9 | 11.3 | 30.1 | 0.045 | 104 | 30 | 15.474 | 431.6 | 205 | 200 | 98.5 | 43.2 | 0.642 |  |  | 99.4 | 750.8 | 0.991 | -8 | 41.57 | 98 | 28 | 1.006 | 173.33 | 194 | 8630 | 196.61 | 49.33 | -47.06 | 17.19 | 43.31 | 41.13 | 44.92 | 44 | 53 | 65 | 77 | 37.25 | 89 | 89
9274 | 1755 | 271.3 | 49.7 | 81.2 | 95.1 | 70 | 54.9 | 192.8 | 95.2 | 223.8 | 198.2 | 43 | 11.3 | 30.1 | 0.051 | 104 | 30 | 15.427 | 431.7 | 205 | 199.8 | 98.5 | 43.2 | 0.643 |  |  | 99.4 | 750.7 | 0.985 | -8 | 51.76 | 98 | 28 | 0.993 | 172.94 | 200 | 8950 | 197.25 | 49.04 | -46.94 | 17.06 | 43.31 | 41.13 | 45.12 | 44 | 53 | 65 | 77 | 37.25 | 89 | 91
9275 | 1742 | 268.7 | 48.6 | 81.2 | 95.1 | 70 | 54.9 | 192.4 | 95.2 | 223.2 | 198.4 | 43 | 11.3 | 30.1 | 0.06 | 104 | 30 | 15.456 | 432.4 | 205 | 199.9 | 98.5 | 43.2 | 0.642 |  |  | 99.4 | 750.6 | 0.99 | -8 | 53.73 | 98 | 28 | 1.005 | 174.12 | 196 | 8430 | 198.54 | 49.52 | -46.88 | 16.94 | 43.3 | 41.07 | 45.23 | 44 | 53 | 65 | 77 | 37.25 | 89 | 90
9276 | 1742 | 267 | 48.6 | 81.2 | 95.1 | 70 | 54.9 | 192.1 | 95.2 | 222.9 | 198.5 | 43 | 11.3 | 30.1 | 0.074 | 103.9 | 30 | 15.399 | 432.9 | 205 | 199.4 | 98.5 | 43.2 | 0.64 |  |  | 99.4 | 750.6 | 0.991 | -8 | 59.61 | 98 | 28 | 1.008 | 173.73 | 194 | 7630 | 196.61 | 49.55 | -46.94 | 17 | 43.4 | 41.21 | 45.12 | 44 | 53 | 65 | 77 | 37.25 | 90 | 93
9277 | 1747 | 267.6 | 48.7 | 81.2 | 95.2 | 70 | 54.9 | 192.2 | 95.2 | 222.9 | 198.4 | 43 | 11.3 | 30.1 | 0.074 | 103.9 | 30 | 15.346 | 432.2 | 205 | 199.2 | 98.5 | 43.2 | 0.637 |  |  | 99.4 | 750.6 | 0.993 | -8 | 60 | 98 | 28 | 0.999 | 173.33 | 203 | 8950 | 198.23 | 50.24 | -46.94 | 17.12 | 43.42 | 41.18 | 45.03 | 44 | 53 | 65 | 77 | 37.25 | 91 | 89
9278 | 1751 | 268.8 | 49.4 | 81.2 | 95.2 | 70 | 54.9 | 192.3 | 95.2 | 223.1 | 198.9 | 43 | 11.3 | 30.1 | 0.065 | 104 | 30 | 15.439 | 431.6 | 205 | 199.8 | 98.5 | 43.2 | 0.641 |  |  | 99.4 | 750.7 | 0.991 | -8 | 58.82 | 98 | 28 | 0.997 | 174.51 | 194 | 8430 | 200.16 | 49.52 | -47.06 | 17.06 | 43.44 | 41.18 | 44.92 | 44 | 53 | 65 | 77 | 37.25 | 91 | 90
9279 | 1755 | 270.6 | 49.6 | 81.2 | 95.2 | 70 | 54.9 | 192.6 | 95.2 | 223.5 | 198 | 43 | 11.3 | 30.1 | 0.043 | 104 | 30 | 15.532 | 431.8 | 205 | 200.2 | 98.5 | 43.2 | 0.642 |  |  | 99.4 | 750.7 | 0.992 | -8 | 42.35 | 98 | 28 | 0.998 | 172.55 | 199 | 9040 | 199.84 | 49.36 | -47.06 | 16.94 | 43.18 | 41.12 | 44.92 | 44 | 53 | 65 | 77 | 37.25 | 92 | 86
9280 | 1749 | 269.6 | 49.5 | 81.2 | 95.1 | 70 | 54.9 | 192.4 | 95.2 | 223.2 | 198 | 43 | 11.3 | 30.1 | 0.046 | 104 | 30 | 15.489 | 430.8 | 205 | 200 | 98.5 | 43.2 | 0.643 |  |  | 99.4 | 750.6 | 0.99 | -8 | 47.84 | 98 | 28 | 0.994 | 173.33 | 196 | 9530 | 198.86 | 49.28 | -46.75 | 16.94 | 43.36 | 41.03 | 45.12 | 44 | 53 | 65 | 77 | 37.25 | 93 | 84
9281 | 1750 | 269.7 | 49.8 | 81.2 | 95.1 | 70 | 54.9 | 192.3 | 95.2 | 223.2 | 198 | 43 | 11.3 | 30.1 | 0.048 | 104 | 30 | 15.424 | 431.7 | 205 | 200 | 98.5 | 43.2 | 0.643 |  |  | 99.4 | 750.6 | 0.993 | -8 | 47.06 | 98 | 28 | 1.003 | 173.73 | 195 | 8290 | 196.61 | 48.43 | -46.94 | 17.12 | 43.24 | 40.91 | 45.23 | 44 | 53 | 65 | 77 | 37.25 | 87 | 98
9282 | 1748 | 269.4 | 48.7 | 81.2 | 95 | 70 | 54.9 | 192.4 | 95.2 | 223.2 | 198 | 43.1 | 11.3 | 30.1 | 0.052 | 104 | 30 | 15.432 | 432.2 | 205 | 199.9 | 98.5 | 43.2 | 0.643 |  |  | 99.4 | 750.6 | 0.993 | -8 | 48.24 | 98 | 28 | 0.99 | 173.33 | 201 | 9410 | 196.61 | 49.48 | -47.06 | 16.94 | 43.33 | 41.01 | 45.23 | 44 | 53 | 65 | 77 | 37.25 | 87 | 95
9283 | 1746 | 268.9 | 49.2 | 81.2 | 95.1 | 70 | 54.9 | 192.2 | 95.2 | 222.8 | 198.1 | 43.1 | 11.3 | 30.1 | 0.057 | 104 | 30 | 15.424 | 432.5 | 205 | 199.7 | 98.5 | 43.2 | 0.643 |  |  | 99.4 | 750.6 | 0.987 | -8 | 54.12 | 98 | 28 | 0.996 | 173.33 | 196 | 8990 | 200.16 | 48.36 | -46.81 | 16.81 | 43.27 | 41.04 | 45.23 | 44 | 53 | 65 | 77 | 37.25 | 89 | 94
9284 | 1747 | 267.4 | 49.2 | 81.2 | 95.1 | 70 | 55 | 191.7 | 95.2 | 222.2 | 198.4 | 43.1 | 11.3 | 30.1 | 0.07 | 103.9 | 30 | 15.411 | 432.6 | 205 | 199.4 | 98.5 | 43.1 | 0.64 |  |  | 99.4 | 750.8 | 0.992 | -8 | 59.22 | 98 | 28 | 1.001 | 173.73 | 200 | 8650 | 196.93 | 48.21 | -46.75 | 16.81 | 43.34 | 41.13 | 45.12 | 44 | 53 | 65 | 77 | 37.25 | 88 | 91
9285 | 1752 | 269 | 49.1 | 81.2 | 95.1 | 70 | 55 | 192.1 | 95.2 | 222.8 | 198.6 | 43 | 11.3 | 30.1 | 0.063 | 104 | 30 | 15.421 | 433.4 | 205 | 199.6 | 98.5 | 43.1 | 0.64 |  |  | 99.4 | 750.9 | 0.999 | -8 | 58.04 | 98 | 28 | 1 | 174.12 | 201 | 8870 | 199.52 | 49.12 | -47.25 | 17.12 | 43.34 | 41.14 | 45.03 | 44 | 53 | 65 | 77 | 37.25 | 91 | 85
9286 | 1749 | 269.1 | 49 | 81.2 | 95.1 | 70 | 55 | 192.3 | 95.2 | 223.1 | 198.2 | 43 | 11.3 | 30.1 | 0.047 | 104 | 30 | 15.474 | 433.8 | 205 | 200.1 | 98.5 | 43.1 | 0.644 |  |  | 99.4 | 750.9 | 0.99 | -8 | 48.24 | 98 | 28 | 1.003 | 173.33 | 195 | 8140 | 199.18 | 48.2 | -47.06 | 16.94 | 43.13 | 40.96 | 44.83 | 44 | 53 | 65 | 77 | 37.25 | 94 | 86
9287 | 1757 | 270.7 | 49.7 | 81.2 | 95.1 | 70 | 55 | 192.6 | 95.2 | 223.5 | 198.2 | 43 | 11.3 | 30.1 | 0.043 | 104 | 30 | 15.479 | 434.4 | 205 | 200.1 | 98.5 | 43.1 | 0.647 |  |  | 99.4 | 751 | 0.992 | -8 | 49.41 | 98 | 28 | 0.995 | 171.37 | 201 | 8360 | 196.61 | 48.38 | -47 | 17.06 | 43.33 | 40.99 | 45.03 | 44 | 53 | 65 | 77 | 37.25 | 92 | 94
9288 | 1745 | 269.4 | 48.5 | 81.2 | 95.1 | 70 | 55 | 192.5 | 95.2 | 223.3 | 197.9 | 43 | 11.3 | 30.1 | 0.04 | 104 | 30 | 15.551 | 434.3 | 205 | 200.2 | 98.5 | 43.1 | 0.646 |  |  | 99.4 | 751 | 0.991 | -8 | 43.92 | 98 | 28 | 1.002 | 173.73 | 197 | 8800 | 201.45 | 48.66 | -47.06 | 17 | 43.23 | 40.93 | 45.12 | 44 | 53 | 65 | 77 | 37.25 | 90 | 90
9289 | 1737 | 265.8 | 48.1 | 81.2 | 95.1 | 70 | 55 | 192 | 95.2 | 222.6 | 198.2 | 43 | 11.3 | 30.1 | 0.064 | 103.9 | 30 | 15.451 | 435.9 | 205 | 199.6 | 98.5 | 43.1 | 0.643 |  |  | 99.4 | 751 | 0.985 | -8 | 56.08 | 98 | 28 | 0.992 | 172.94 | 201 | 8820 | 197.91 | 49.27 | -46.94 | 17.12 | 43.32 | 40.92 | 45.23 | 44 | 53 | 65 | 77 | 37.25 | 87 | 96
9290 | 1740 | 264.5 | 48.5 | 81.2 | 95.1 | 70 | 55 | 191.9 | 95.2 | 222.5 | 198.4 | 43 | 11.3 | 30.1 | 0.078 | 103.9 | 30 | 15.373 | 437.5 | 205 | 199.3 | 98.5 | 43.1 | 0.642 |  |  | 99.4 | 751.1 | 0.993 | -8 | 59.22 | 98 | 28 | 0.996 | 174.12 | 194 | 8680 | 199.84 | 49.03 | -47 | 16.94 | 43.36 | 41.08 | 45.03 | 44 | 53 | 65 | 77 | 37.25 | 86 | 94
9291 | 1744 | 264.6 | 48.4 | 81.2 | 95.2 | 70 | 55.1 | 192.1 | 95.1 | 222.8 | 198.7 | 42.9 | 11.3 | 30.1 | 0.079 | 103.9 | 30 | 15.326 | 439.2 | 205 | 199.5 | 98.5 | 43.1 | 0.643 |  |  | 99.4 | 751.3 | 0.988 | -8 | 60 | 98 | 28 | 0.997 | 174.12 | 193 | 8530 | 197.25 | 49.46 | -46.94 | 16.94 | 43.17 | 41.02 | 44.83 | 44 | 53 | 65 | 77 | 37.25 | 88 | 87
9292 | 1754 | 266.6 | 49.3 | 81.2 | 95.1 | 70 | 55.1 | 192.6 | 95.1 | 223.5 | 199.1 | 42.9 | 11.3 | 30.1 | 0.068 | 104 | 30 | 15.349 | 439 | 205 | 200 | 98.5 | 43.1 | 0.647 |  |  | 99.4 | 751.5 | 0.991 | -8 | 55.29 | 98 | 28 | 0.994 | 174.51 | 196 | 8800 | 197.25 | 49.38 | -47 | 17.06 | 43.26 | 41.11 | 44.83 | 44 | 53 | 65 | 77 | 37.25 | 91 | 93
9293 | 1759 | 269.9 | 49.7 | 81.2 | 95.2 | 70 | 55.1 | 193.3 | 95.1 | 224.4 | 198.3 | 42.9 | 11.3 | 30.1 | 0.046 | 104 | 30 | 15.431 | 436.9 | 205 | 200.5 | 98.5 | 43.1 | 0.648 |  |  | 99.4 | 751.7 | 0.988 | -8 | 46.27 | 98 | 28 | 1.001 | 173.73 | 196 | 8530 | 199.84 | 48.21 | -47 | 16.94 | 43.23 | 41.06 | 44.83 | 44 | 53 | 65 | 77 | 37.25 | 91 | 94
9294 | 1750 | 268 | 49.2 | 81.2 | 95.2 | 70 | 55.1 | 192.8 | 95.1 | 223.6 | 198.2 | 43 | 11.4 | 30.1 | 0.054 | 104 | 30 | 15.425 | 437.2 | 205 | 200 | 98.5 | 43.1 | 0.646 |  |  | 99.4 | 751.7 | 0.986 | -8 | 56.47 | 98 | 28 | 1.001 | 173.73 | 195 | 8920 | 197.25 | 48.8 | -47 | 17.06 | 43.38 | 41.05 | 45.23 | 44 | 53 | 65 | 77 | 37.25 | 87 | 93
9295 | 1750 | 267.8 | 49.1 | 81.2 | 95 | 70 | 55.1 | 192.7 | 95.2 | 223.6 | 198.9 | 43 | 11.3 | 30.1 | 0.058 | 104 | 30 | 15.452 | 433.2 | 205 | 200.1 | 98.5 | 43.1 | 0.647 |  |  | 99.4 | 751.8 | 0.996 | -8 | 57.25 | 98 | 28 | 0.993 | 174.9 | 204 | 7700 | 199.84 | 49.37 | -47.06 | 17.06 | 43.52 | 41.2 | 45.12 | 44 | 53 | 65 | 77 | 37.25 | 92 | 96
9296 | 1757 | 269.4 | 49.9 | 81.2 | 95 | 70 | 55.1 | 192.9 | 95.2 | 223.9 | 198.7 | 43 | 11.4 | 30.1 | 0.048 | 104 | 30 | 15.531 | 430.7 | 205 | 200.5 | 98.5 | 43.1 | 0.65 |  |  | 99.4 | 751.8 | 0.991 | -8 | 47.84 | 97 | 28 | 1.006 | 173.73 | 197 | 8290 | 199.52 | 49.42 | -47 | 17.06 | 43.38 | 40.96 | 45.03 | 44 | 53 | 65 | 77 | 37.25 | 93 | 87
9297 | 1757 | 271.4 | 50.1 | 81.2 | 95 | 70 | 55.1 | 193.3 | 95.2 | 224.4 | 197.9 | 43.1 | 11.4 | 30.1 | 0.039 | 104 | 30 | 15.598 | 430.4 | 205 | 200.2 | 98.5 | 43.1 | 0.65 |  |  | 99.4 | 751.7 | 0.995 | -8 | 43.53 | 97 | 28 | 1.004 | 173.33 | 195 | 10090 | 198.86 | 48.32 | -46.94 | 16.94 | 43.42 | 41.03 | 45.03 | 44 | 53 | 65 | 77 | 37.25 | 93 | 87
9298 | 1749 | 270.2 | 49 | 81.2 | 95.1 | 70 | 55 | 192.8 | 95.2 | 223.6 | 198.2 | 43.1 | 11.4 | 30.1 | 0.054 | 104 | 30 | 15.563 | 430.5 | 205 | 199.9 | 98.5 | 43.1 | 0.648 |  |  | 99.4 | 751.6 | 0.992 | -8 | 53.33 | 97 | 28 | 0.996 | 173.73 | 202 | 8700 | 196.61 | 47.65 | -46.88 | 16.94 | 43.3 | 41.09 | 45.33 | 44 | 53 | 65 | 77 | 37.25 | 90 | 89
9299 | 1742 | 267 | 48.6 | 81.2 | 95.1 | 70 | 55 | 192.3 | 95.1 | 223.1 | 198 | 43.1 | 11.4 | 30.1 | 0.075 | 103.9 | 30 | 15.415 | 432.3 | 205 | 199.1 | 98.5 | 43.1 | 0.644 |  |  | 99.4 | 751.6 | 0.991 | -8 | 58.82 | 97 | 28 | 0.999 | 172.94 | 199 | 8510 | 197.59 | 48.78 | -46.75 | 16.94 | 43.41 | 41.1 | 45.12 | 44 | 53 | 65 | 77 | 37.25 | 90 | 91
9300 | 1732 | 263.1 | 47 | 81.2 | 95.1 | 70 | 55 | 192 | 95.1 | 222.6 | 197.9 | 43 | 11.4 | 30.1 | 0.088 | 103.8 | 30 | 15.265 | 433.2 | 205 | 198.7 | 98.5 | 43.1 | 0.639 |  |  | 99.4 | 751.6 | 0.994 | -8 | 59.22 | 97 | 28 | 0.998 | 173.33 | 194 | 8360 | 194.68 | 49.04 | -46.94 | 16.81 | 43.43 | 41.14 | 45.03 | 44 | 53 | 65 | 77 | 37.25 | 87 | 94
9301 | 1755 | 265.8 | 49.4 | 81.2 | 95 | 70 | 55 | 192.3 | 95.1 | 223.1 | 198.5 | 42.9 | 11.4 | 30.1 | 0.077 | 103.9 | 30 | 15.194 | 432.9 | 205 | 199.3 | 98.5 | 43.1 | 0.643 |  |  | 99.4 | 751.9 | 0.987 | -8 | 60.78 | 97 | 28 | 1.003 | 173.73 | 194 | 9140 | 199.52 | 48.83 | -47 | 16.94 | 43.32 | 41.13 | 44.83 | 44 | 53 | 65 | 77 | 37.25 | 91 | 93
9302 | 1762 | 269.3 | 50.5 | 81.2 | 95.1 | 70 | 55 | 193.1 | 95.1 | 224.1 | 198.7 | 42.9 | 11.4 | 30.1 | 0.051 | 104 | 30 | 15.362 | 431.2 | 205 | 200.5 | 98.5 | 43.1 | 0.649 |  |  | 99.4 | 752 | 0.991 | -8 | 40.39 | 97 | 28 | 0.994 | 172.94 | 201 | 9090 | 198.86 | 48.97 | -47 | 17.06 | 43.14 | 41.09 | 44.72 | 44 | 53 | 65 | 77 | 37.25 | 90 | 84
9303 | 1753 | 269.2 | 49.4 | 81.2 | 95.1 | 70 | 54.9 | 193.2 | 95.1 | 224.2 | 198.3 | 43 | 11.4 | 30.1 | 0.039 | 104.1 | 30 | 15.535 | 430.8 | 205 | 200.7 | 98.5 | 43.1 | 0.649 |  |  | 99.4 | 752 | 0.99 | -8 | 41.96 | 97 | 28 | 0.995 | 173.33 | 200 | 8260 | 200.16 | 48.33 | -46.94 | 17 | 43.38 | 41.01 | 44.92 | 44 | 53 | 65 | 77 | 37.25 | 89 | 86
9304 | 1753 | 270.8 | 49.4 | 81.2 | 95.1 | 70 | 54.9 | 193.3 | 95.1 | 224.4 | 198.1 | 43 | 11.4 | 30.1 | 0.034 | 104.1 | 30 | 15.55 | 430.4 | 205 | 200.7 | 98.5 | 43.1 | 0.651 |  |  | 99.4 | 751.9 | 0.991 | -8 | 45.88 | 97 | 28 | 0.992 | 174.12 | 197 | 8330 | 196.93 | 48.37 | -47 | 17.06 | 43.3 | 40.94 | 45.12 | 44 | 53 | 65 | 77 | 37.25 | 91 | 93
9305 | 1743 | 267.6 | 48.5 | 81.2 | 95.1 | 70 | 54.9 | 192.8 | 95.1 | 223.6 | 198.3 | 43.1 | 11.4 | 30.1 | 0.056 | 104 | 30 | 15.479 | 431.5 | 205 | 200 | 98.5 | 43.1 | 0.648 |  |  | 99.4 | 751.8 | 0.989 | -8 | 43.92 | 97 | 28 | 1.002 | 173.73 | 203 | 9120 | 197.91 | 49.3 | -46.94 | 17 | 43.33 | 40.92 | 45.23 | 44 | 53 | 65 | 77 | 37.25 | 90 | 96
9306 | 1744 | 265.9 | 49 | 81.2 | 95.1 | 70 | 54.9 | 192.4 | 95.1 | 223.1 | 198.7 | 43.1 | 11.4 | 30.1 | 0.073 | 104 | 30 | 15.383 | 432 | 205 | 199.7 | 98.5 | 43.2 | 0.646 |  |  | 99.4 | 751.8 | 0.994 | -8 | 60 | 97 | 28 | 0.998 | 174.51 | 203 | 9210 | 198.23 | 50.08 | -46.81 | 16.75 | 43.26 | 40.93 | 45.03 | 44 | 53 | 65 | 77 | 37.25 | 92 | 93
9307 | 1749 | 267 | 48.9 | 81.2 | 95 | 70 | 54.9 | 192.5 | 95.1 | 223.2 | 199.2 | 43 | 11.4 | 30.1 | 0.07 | 104 | 30 | 15.365 | 431.4 | 205 | 200.1 | 98.5 | 43.2 | 0.647 |  |  | 99.4 | 751.9 | 0.993 | -8 | 58.82 | 97 | 28 | 0.992 | 174.9 | 194 | 8160 | 196.61 | 49.05 | -47.06 | 17 | 43.33 | 41.02 | 45.03 | 44 | 53 | 65 | 77 | 37.25 | 87 | 91
9308 | 1757 | 269.5 | 49.3 | 81.2 | 95.1 | 70 | 54.9 | 192.8 | 95.1 | 223.8 | 199.3 | 43 | 11.4 | 30.1 | 0.05 | 104.1 | 30 | 15.508 | 430.6 | 205 | 200.9 | 98.5 | 43.2 | 0.65 |  |  | 99.4 | 751.9 | 0.993 | -8 | 49.02 | 97 | 28 | 0.995 | 174.51 | 197 | 8550 | 203.7 | 48.26 | -46.94 | 17 | 43.21 | 40.77 | 44.92 | 44 | 53 | 65 | 77 | 37.25 | 92 | 87
9309 | 1753 | 268.7 | 49.5 | 81.2 | 95.1 | 70 | 54.9 | 192.6 | 95 | 223.5 | 198.8 | 43 | 11.4 | 30.1 | 0.05 | 104.1 | 30 | 15.585 | 431 | 205 | 200.6 | 98.5 | 43.2 | 0.648 |  |  | 99.4 | 752 | 0.985 | -8 | 39.61 | 97 | 28 | 1.003 | 174.12 | 202 | 8870 | 196.93 | 49.05 | -46.88 | 16.88 | 43.27 | 40.9 | 45.12 | 44 | 53 | 65 | 77 | 37.25 | 88 | 90
9310 | 1745 | 268.2 | 48.5 | 81.2 | 95.1 | 70 | 54.8 | 192.8 | 95 | 223.5 | 199.4 | 43 | 11.4 | 30 | 0.057 | 104.1 | 30 | 15.54 | 429.7 | 205 | 200.7 | 98.5 | 43.2 | 0.648 |  |  | 99.4 | 752 | 0.995 | -8 | 55.69 | 98 | 28 | 0.995 | 174.9 | 195 | 9310 | 199.84 | 49.51 | -47.06 | 17.06 | 43.17 | 40.98 | 45.12 | 44 | 53 | 65 | 77 | 37.25 | 89 | 90
9311 | 1755 | 269.3 | 49.8 | 81.2 | 95.3 | 70 | 54.8 | 192.8 | 95 | 223.7 | 199.2 | 43 | 11.4 | 30.1 | 0.056 | 104.1 | 30 | 15.489 | 430.4 | 205 | 200.7 | 98.5 | 43.2 | 0.649 |  |  | 99.4 | 751.9 | 0.998 | -8 | 52.94 | 97 | 28 | 0.996 | 174.9 | 204 | 9730 | 198.54 | 49.47 | -47 | 17 | 43.37 | 41.04 | 45.03 | 44 | 53 | 65 | 77 | 37.25 | 88 | 91
9312 | 1756 | 270.9 | 49.9 | 81.2 | 95.2 | 70 | 54.8 | 193.1 | 95 | 224.1 | 198.5 | 43 | 11.4 | 30 | 0.043 | 104.1 | 30 | 15.463 | 430.4 | 205 | 200.6 | 98.5 | 43.2 | 0.65 |  |  | 99.4 | 751.9 | 0.99 | -8 | 43.92 | 97 | 28 | 1.013 | 174.12 | 196 | 8480 | 199.84 | 48.75 | -46.94 | 16.88 | 43.3 | 41.06 | 44.92 | 44 | 53 | 65 | 77 | 37.25 | 87 | 93
9313 | 1749 | 270.5 | 49.1 | 81.2 | 95.2 | 70 | 54.8 | 193 | 95 | 223.9 | 198.4 | 43 | 11.4 | 30 | 0.05 | 104.1 | 30 | 15.456 | 430.6 | 205 | 200.1 | 98.5 | 43.2 | 0.65 |  |  | 99.4 | 751.8 | 0.988 | -8 | 45.49 | 98 | 28 | 1.01 | 174.12 | 194 | 9970 | 197.25 | 48.31 | -47 | 16.88 | 43.33 | 41.05 | 45.23 | 44 | 53 | 65 | 77 | 37.25 | 89 | 88
9314 | 1748 | 269.3 | 48.8 | 81.2 | 95.1 | 70 | 54.8 | 192.9 | 95 | 223.7 | 198.5 | 43 | 11.4 | 30 | 0.06 | 104 | 30 | 15.416 | 431 | 205 | 199.8 | 98.5 | 43.2 | 0.647 |  |  | 99.4 | 751.7 | 0.991 | -8 | 54.51 | 98 | 28 | 0.994 | 174.12 | 201 | 8650 | 197.25 | 48.43 | -46.94 | 16.88 | 43.3 | 41.06 | 45.12 | 44 | 53 | 65 | 77 | 37.25 | 87 | 89
9315 | 1746 | 268.3 | 48.8 | 81.2 | 95.1 | 70 | 54.8 | 192.6 | 95 | 223.4 | 198.5 | 43 | 11.4 | 30 | 0.072 | 104 | 30 | 15.443 | 431.8 | 205 | 199.5 | 98.5 | 43.2 | 0.645 |  |  | 99.4 | 751.7 | 0.99 | -8 | 59.22 | 98 | 28 | 0.996 | 174.12 | 194 | 8160 | 196.61 | 48.83 | -46.75 | 16.88 | 43.34 | 41.02 | 45.12 | 44 | 53 | 65 | 77 | 37.25 | 88 | 92
9316 | 1745 | 267.4 | 48.9 | 81.2 | 95 | 70 | 54.7 | 192.6 | 95 | 223.3 | 198.8 | 42.9 | 11.4 | 30 | 0.075 | 104 | 30 | 15.396 | 432.6 | 205 | 199.5 | 98.5 | 43.1 | 0.645 |  |  | 99.4 | 751.6 | 0.993 | -8 | 57.65 | 98 | 28 | 0.992 | 174.12 | 195 | 8630 | 200.16 | 50.03 | -46.88 | 16.94 | 43.48 | 41.17 | 45.03 | 44 | 53 | 65 | 77 | 37.25 | 86 | 90
9317 | 1747 | 266.8 | 49.4 | 81.2 | 95.1 | 70 | 54.7 | 192.6 | 95 | 223.3 | 199 | 42.9 | 11.4 | 30 | 0.074 | 104 | 30 | 15.395 | 432.7 | 205 | 199.7 | 98.5 | 43.1 | 0.645 |  |  | 99.4 | 751.6 | 0.987 | -8 | 59.22 | 98 | 28 | 0.991 | 174.9 | 204 | 8800 | 196.61 | 50.13 | -47.06 | 16.94 | 43.46 | 41.04 | 44.83 | 44 | 53 | 65 | 77 | 37.25 | 90 | 93
9318 | 1739 | 265.3 | 48.1 | 81.2 | 95.1 | 70 | 54.7 | 192.4 | 95 | 223 | 199.2 | 42.9 | 11.4 | 30 | 0.076 | 103.9 | 30 | 15.408 | 432.5 | 205 | 199.9 | 98.5 | 43.1 | 0.645 |  |  | 99.4 | 751.7 | 0.992 | -8 | 56.86 | 98 | 28 | 0.988 | 174.9 | 201 | 8700 | 197.25 | 50.02 | -46.88 | 16.88 | 43.41 | 41.08 | 44.83 | 44 | 53 | 65 | 77 | 37.25 | 90 | 88
9319 | 1750 | 266.6 | 49.1 | 81.2 | 95.2 | 70 | 54.7 | 192.5 | 95 | 223.3 | 199.4 | 42.8 | 11.4 | 30 | 0.065 | 104 | 30 | 15.404 | 432.1 | 205 | 200.1 | 98.5 | 43.1 | 0.645 |  |  | 99.4 | 751.8 | 0.993 | -8 | 57.65 | 98 | 28 | 0.993 | 174.9 | 194 | 8900 | 200.16 | 49.73 | -46.94 | 17 | 43.25 | 41.23 | 44.72 | 44 | 53 | 65 | 77 | 37.25 | 93 | 86
9320 | 1756 | 268.6 | 49.7 | 81.2 | 95.1 | 70 | 54.7 | 192.8 | 95 | 223.8 | 199.6 | 42.9 | 11.4 | 30 | 0.046 | 104.1 | 30 | 15.501 | 430.7 | 205 | 201 | 98.5 | 43.1 | 0.65 |  |  | 99.4 | 751.9 | 0.992 | -8 | 52.94 | 98 | 28 | 1.006 | 174.12 | 196 | 9970 | 202.1 | 48.39 | -47.12 | 17.12 | 43.41 | 41.09 | 44.83 | 44 | 53 | 65 | 77 | 37.25 | 92 | 89
9321 | 1762 | 270.5 | 50.4 | 81.2 | 95.1 | 70 | 54.7 | 193 | 95 | 224.1 | 198.8 | 43 | 11.4 | 30 | 0.03 | 104.1 | 30 | 15.584 | 430 | 205 | 201.1 | 98.5 | 43.1 | 0.651 |  |  | 99.4 | 752.1 | 0.991 | -8 | 43.92 | 98 | 28 | 1.001 | 174.12 | 198 | 8950 | 199.84 | 48.43 | -47 | 17.06 | 43.39 | 41.1 | 45.12 | 44 | 53 | 65 | 77 | 37.25 | 89 | 94
9322 | 1763 | 272.9 | 50.5 | 81.1 | 95 | 70 | 54.7 | 193.5 | 95 | 224.7 | 198.5 | 43.1 | 11.4 | 30 | 0.022 | 104.1 | 30 | 15.56 | 429.2 | 205 | 201 | 98.5 | 43.1 | 0.654 |  |  | 99.4 | 752 | 0.99 | -8 | 43.92 | 98 | 28 | 1 | 173.73 | 197 | 9240 | 201.77 | 49.35 | -47.12 | 17.06 | 43.22 | 41 | 45.33 | 44 | 53 | 65 | 77 | 37.25 | 88 | 93
9323 | 1756 | 273.8 | 49.7 | 81.1 | 95.1 | 70 | 54.7 | 193.7 | 95 | 224.9 | 198.3 | 43.1 | 11.4 | 30 | 0.021 | 104.1 | 30 | 15.575 | 429.4 | 205 | 200.9 | 98.5 | 43.1 | 0.654 |  |  | 99.4 | 751.9 | 0.992 | -8 | 42.75 | 98 | 28 | 0.992 | 174.12 | 201 | 8970 | 201.77 | 49.44 | -47.06 | 17.19 | 43.19 | 41 | 45.44 | 44 | 53 | 65 | 77 | 37.25 | 92 | 93
9324 | 1745 | 270 | 49.1 | 81.1 | 95.1 | 70 | 54.7 | 192.7 | 95 | 223.5 | 198.4 | 43.2 | 11.4 | 30 | 0.046 | 104 | 30 | 15.529 | 431.5 | 205 | 200.1 | 98.5 | 43.1 | 0.649 |  |  | 99.4 | 751.7 | 0.991 | -8 | 46.67 | 98 | 28 | 1 | 173.73 | 200 | 8920 | 196.61 | 48.95 | -46.94 | 17 | 43.29 | 40.79 | 45.64 | 44 | 53 | 65 | 77 | 37.25 | 88 | 88
9325 | 1744 | 268.4 | 49.1 | 81.1 | 95.1 | 70 | 54.7 | 192.2 | 95 | 222.9 | 198.6 | 43.2 | 11.4 | 30 | 0.061 | 103.9 | 30 | 15.415 | 433 | 205 | 199.6 | 98.5 | 43.1 | 0.646 |  |  | 99.4 | 751.6 | 0.991 | -8 | 59.22 | 98 | 28 | 0.994 | 174.12 | 193 | 8020 | 199.52 | 49.07 | -47 | 17.06 | 43.39 | 40.96 | 45.33 | 44 | 53 | 65 | 77 | 37.25 | 88 | 87
9326 | 1744 | 267.7 | 48.9 | 81.1 | 95.1 | 70 | 54.7 | 192.1 | 95 | 222.7 | 199.1 | 43.1 | 11.4 | 30 | 0.064 | 103.9 | 30 | 15.378 | 433.2 | 205 | 200 | 98.5 | 43.1 | 0.646 |  |  | 99.4 | 751.6 | 0.993 | -8 | 59.61 | 98 | 28 | 1.002 | 174.51 | 201 | 9090 | 199.52 | 50.01 | -46.94 | 16.81 | 43.13 | 41.06 | 45.12 | 44 | 53 | 65 | 77 | 37.25 | 87 | 90
9327 | 1752 | 268.2 | 50 | 81.1 | 95.1 | 70 | 54.6 | 192.1 | 95 | 222.8 | 199.5 | 43 | 11.4 | 30 | 0.06 | 104 | 30 | 15.381 | 432.3 | 205 | 200.5 | 98.5 | 43.1 | 0.648 |  |  | 99.4 | 751.6 | 0.993 | -8 | 51.37 | 98 | 28 | 0.999 | 175.29 | 205 | 9630 | 199.52 | 47.31 | -47.06 | 16.88 | 43.08 | 40.91 | 44.92 | 44 | 53 | 65 | 77 | 37.25 | 91 | 91
9328 | 1759 | 271.9 | 50 | 81.1 | 95.1 | 70 | 54.6 | 192.9 | 95 | 224 | 198.9 | 43 | 11.4 | 30 | 0.037 | 104.1 | 30 | 15.546 | 430.2 | 205 | 201 | 98.5 | 43.2 | 0.651 |  |  | 99.4 | 751.6 | 0.988 | -8 | 49.8 | 98 | 28 | 1.002 | 173.73 | 198 | 8410 | 199.84 | 49.33 | -47 | 17.12 | 43.09 | 40.82 | 44.92 | 44 | 53 | 65 | 77 | 37.25 | 89 | 95
9329 | 1747 | 270.7 | 49 | 81.1 | 95.1 | 70 | 54.6 | 192.9 | 95 | 223.8 | 198.4 | 43 | 11.4 | 30 | 0.033 | 104 | 30 | 15.624 | 431.7 | 205 | 200.7 | 98.5 | 43.2 | 0.65 |  |  | 99.4 | 751.5 | 0.996 | -8 | 44.31 | 97 | 28 | 1.006 | 173.73 | 195 | 10020 | 198.86 | 48.24 | -46.88 | 17 | 43.23 | 40.81 | 45.12 | 44 | 53 | 65 | 77 | 37.25 | 91 | 94
9330 | 1744 | 267.4 | 48.9 | 81.1 | 95.1 | 70 | 54.6 | 192.3 | 95 | 223 | 198.7 | 43 | 11.4 | 30 | 0.057 | 104 | 30 | 15.415 | 433 | 205 | 200.1 | 98.5 | 43.2 | 0.648 |  |  | 99.4 | 751.5 | 0.991 | -8 | 59.22 | 98 | 28 | 0.992 | 173.73 | 201 | 8480 | 198.23 | 49.56 | -47 | 16.94 | 43.29 | 40.92 | 45.23 | 44 | 53 | 65 | 77 | 37.25 | 93 | 90
9331 | 1747 | 267.1 | 49.1 | 81.1 | 95.1 | 70 | 54.6 | 192.2 | 95.1 | 222.9 | 199.1 | 43 | 11.4 | 30 | 0.06 | 104 | 30 | 15.371 | 433.5 | 205 | 200.3 | 98.5 | 43.2 | 0.648 |  |  | 99.4 | 751.6 | 0.988 | -8 | 59.22 | 98 | 28 | 1.002 | 174.51 | 203 | 7800 | 196.61 | 49.8 | -46.88 | 16.88 | 43.32 | 40.88 | 45.12 | 44 | 53 | 65 | 77 | 37.65 | 87 | 95
9332 | 1757 | 270.2 | 50.1 | 81.1 | 95.1 | 70 | 54.6 | 192.7 | 95.1 | 223.6 | 199.1 | 43 | 11.4 | 30 | 0.046 | 104.1 | 30 | 15.434 | 432.1 | 205 | 200.7 | 98.5 | 43.2 | 0.651 |  |  | 99.4 | 751.6 | 0.99 | -8 | 56.08 | 98 | 28 | 0.994 | 174.9 | 197 | 8970 | 200.47 | 48.83 | -47.06 | 16.81 | 43.08 | 41 | 45.03 | 44 | 53 | 65 | 77 | 37.25 | 89 | 91
9333 | 1752 | 270.1 | 49.5 | 81.1 | 95.1 | 70 | 54.6 | 192.8 | 95.1 | 223.7 | 198.4 | 43 | 11.4 | 30 | 0.041 | 104 | 30 | 15.484 | 432.8 | 205 | 200.5 | 98.5 | 43.2 | 0.65 |  |  | 99.4 | 751.6 | 0.991 | -8 | 44.71 | 98 | 28 | 0.999 | 173.73 | 197 | 9040 | 197.25 | 48.9 | -47 | 16.81 | 43.15 | 41.11 | 45.12 | 44 | 53 | 65 | 77 | 37.25 | 89 | 90
9334 | 1746 | 268.1 | 49 | 81.1 | 95.1 | 70 | 54.6 | 192.9 | 95.1 | 223.8 | 198.6 | 43 | 11.4 | 30 | 0.057 | 104 | 30.1 | 15.416 | 433.1 | 205 | 200 | 98.5 | 43.2 | 0.647 |  |  | 99.4 | 751.5 | 0.99 | -8 | 56.86 | 98 | 28 | 1.009 | 173.73 | 195 | 7770 | 200.16 | 49.61 | -46.81 | 16.94 | 43.41 | 41.1 | 45.23 | 44 | 53 | 65 | 77 | 37.25 | 89 | 92
9335 | 1752 | 269.9 | 49.7 | 81.1 | 95.1 | 70 | 54.6 | 193.2 | 95.1 | 224.2 | 198.8 | 43 | 11.4 | 30 | 0.053 | 104 | 30.1 | 15.419 | 433.2 | 205 | 200.1 | 98.5 | 43.2 | 0.648 |  |  | 99.4 | 751.5 | 0.992 | -8 | 54.9 | 97 | 28 | 0.992 | 174.51 | 195 | 9210 | 196.61 | 49.53 | -47 | 17 | 43.16 | 41.06 | 45.03 | 44 | 53 | 65 | 77 | 37.25 | 88 | 86
9336 | 1753 | 270.8 | 49.4 | 81.1 | 95.1 | 70 | 54.6 | 193.2 | 95.1 | 224.2 | 198.6 | 43 | 11.4 | 30 | 0.046 | 104 | 30 | 15.434 | 432.3 | 205 | 200.3 | 98.5 | 43.2 | 0.651 |  |  | 99.4 | 751.5 | 0.993 | -8 | 47.84 | 97 | 28 | 1 | 173.73 | 199 | 8410 | 197.25 | 48.87 | -46.88 | 16.81 | 43.33 | 41 | 45.03 | 44 | 53 | 65 | 77 | 37.25 | 91 | 85
9337 | 1751 | 270.6 | 49.5 | 81.1 | 95.1 | 70 | 54.6 | 192.9 | 95.1 | 223.8 | 198.2 | 43 | 11.4 | 30 | 0.045 | 104 | 30 | 15.466 | 432.1 | 205 | 200 | 98.5 | 43.2 | 0.65 |  |  | 99.4 | 751.4 | 0.991 | -8 | 51.76 | 98 | 28 | 1.002 | 173.33 | 196 | 8550 | 200.16 | 49.12 | -46.81 | 16.81 | 43.38 | 41.02 | 45.12 | 44 | 53 | 65 | 77 | 37.25 | 91 | 91
9338 | 1754 | 270.1 | 49.7 | 81.1 | 95 | 70 | 54.6 | 192.7 | 95.1 | 223.5 | 198.4 | 43 | 11.4 | 30 | 0.054 | 104 | 30 | 15.44 | 431.9 | 205 | 199.7 | 98.5 | 43.2 | 0.649 |  |  | 99.4 | 751.3 | 0.99 | -8 | 52.55 | 97 | 28 | 0.991 | 174.12 | 202 | 9360 | 196.93 | 49.58 | -46.88 | 16.81 | 43.41 | 41.14 | 45.12 | 44 | 53 | 65 | 77 | 37.25 | 89 | 90
9339 | 1740 | 267.3 | 48.7 | 81.1 | 95.1 | 70 | 54.6 | 192 | 95.1 | 222.6 | 198.5 | 43 | 11.4 | 30 | 0.069 | 103.9 | 30 | 15.441 | 432.2 | 205 | 199.4 | 98.5 | 43.2 | 0.646 |  |  | 99.4 | 751.3 | 0.99 | -8 | 54.9 | 97 | 28 | 0.992 | 174.51 | 193 | 8530 | 196.61 | 49.05 | -46.81 | 16.88 | 43.47 | 41.24 | 45.12 | 44 | 53 | 65 | 77 | 37.25 | 88 | 90
9340 | 1748 | 267.6 | 49.1 | 81.1 | 95.1 | 70 | 54.6 | 191.9 | 95.1 | 222.6 | 198.9 | 43 | 11.4 | 30 | 0.068 | 103.9 | 30 | 15.33 | 432.8 | 205 | 199.6 | 98.5 | 43.2 | 0.647 |  |  | 99.4 | 751.3 | 0.987 | -8 | 57.25 | 98 | 28 | 0.996 | 174.51 | 202 | 8550 | 199.52 | 50.2 | -46.88 | 17.06 | 43.41 | 41.14 | 44.83 | 44 | 53 | 65 | 77 | 37.25 | 88 | 89
9341 | 1761 | 269.9 | 51.1 | 81.1 | 95 | 70 | 54.6 | 192.2 | 95.1 | 223.1 | 199.2 | 42.9 | 11.4 | 30 | 0.052 | 104 | 30 | 15.433 | 431.4 | 205 | 200.2 | 98.5 | 43.2 | 0.65 |  |  | 99.4 | 751.3 | 0.991 | -8 | 49.41 | 97 | 28 | 0.994 | 174.9 | 201 | 8040 | 199.84 | 49.14 | -47.12 | 17.06 | 43.16 | 41.15 | 44.83 | 44 | 53 | 65 | 77 | 37.25 | 92 | 87
9342 | 1760 | 272 | 50.3 | 81.1 | 95 | 70 | 54.7 | 192.9 | 95.1 | 224 | 198.3 | 42.9 | 11.4 | 30 | 0.032 | 104 | 30 | 15.542 | 431.2 | 205 | 200.7 | 98.5 | 43.2 | 0.652 |  |  | 99.4 | 751.3 | 0.989 | -8 | 41.57 | 97 | 28 | 0.998 | 173.73 | 200 | 8820 | 201.45 | 48.93 | -47.19 | 17.31 | 43.42 | 40.98 | 44.83 | 44 | 53 | 65 | 77 | 37.25 | 89 | 90
9343 | 1749 | 270.8 | 49.5 | 81.1 | 95 | 70 | 54.7 | 192.8 | 95.1 | 223.7 | 197.9 | 43 | 11.4 | 30 | 0.033 | 104 | 30 | 15.53 | 431.4 | 205 | 200.3 | 98.5 | 43.2 | 0.649 |  |  | 99.4 | 751.2 | 0.991 | -8 | 43.53 | 97 | 28 | 0.995 | 172.94 | 200 | 9040 | 196.61 | 49.54 | -47.12 | 16.94 | 43.29 | 40.99 | 45.12 | 44 | 53 | 65 | 77 | 37.25 | 89 | 92
9344 | 1751 | 270.2 | 49.7 | 81.1 | 95.1 | 70 | 54.7 | 192.6 | 95.1 | 223.4 | 198 | 43.1 | 11.4 | 30 | 0.038 | 104 | 30 | 15.441 | 431.9 | 205 | 200.1 | 98.5 | 43.2 | 0.649 |  |  | 99.4 | 751.2 | 0.991 | -8 | 46.67 | 98 | 28 | 0.995 | 173.73 | 196 | 8430 | 199.18 | 49.57 | -47.06 | 17.19 | 43.42 | 41.12 | 45.23 | 44 | 53 | 65 | 77 | 37.25 | 89 | 91
9345 | 1748 | 270.6 | 49 | 81.1 | 95.1 | 70 | 54.7 | 192.7 | 95.1 | 223.5 | 197.8 | 43.1 | 11.4 | 30 | 0.033 | 104 | 30 | 15.485 | 432.3 | 205 | 200.1 | 98.5 | 43.2 | 0.649 |  |  | 99.4 | 751.1 | 0.992 | -8 | 45.49 | 97 | 28 | 0.997 | 172.94 | 197 | 8600 | 196.61 | 48.18 | -47.12 | 17.25 | 43.18 | 41.11 | 45.33 | 44 | 53 | 65 | 77 | 37.25 | 92 | 94
9346 | 1741 | 267.6 | 48.5 | 81.1 | 95 | 70 | 54.7 | 192.4 | 95.1 | 223 | 198.1 | 43.1 | 11.4 | 30 | 0.056 | 104 | 30.1 | 15.43 | 432.6 | 205 | 199.6 | 98.5 | 43.2 | 0.646 |  |  | 99.4 | 751.2 | 0.986 | -8 | 45.49 | 97 | 28 | 0.993 | 172.94 | 194 | 8140 | 196.93 | 49.24 | -47 | 16.88 | 43.29 | 40.92 | 45.33 | 44 | 53 | 65 | 77 | 37.25 | 88 | 88
9347 | 1746 | 267.6 | 49 | 81.1 | 95 | 70 | 54.7 | 192.4 | 95.1 | 223.1 | 198.6 | 43.1 | 11.4 | 30 | 0.061 | 103.9 | 30.1 | 15.412 | 433.9 | 205 | 199.6 | 98.5 | 43.2 | 0.646 |  |  | 99.4 | 751.2 | 0.991 | -8 | 60.78 | 97 | 28 | 1.005 | 174.51 | 194 | 8600 | 197.25 | 49.51 | -47.06 | 16.94 | 43.47 | 41.04 | 45.23 | 44 | 53 | 65 | 77 | 37.25 | 88 | 82
9348 | 1748 | 268 | 49.1 | 81.1 | 94.9 | 70 | 54.7 | 192.4 | 95.1 | 223.2 | 199.1 | 43 | 11.4 | 30 | 0.054 | 104 | 30.1 | 15.423 | 432.5 | 205 | 200.1 | 98.5 | 43.2 | 0.647 |  |  | 99.4 | 751.2 | 0.996 | -8 | 51.37 | 97 | 28 | 0.99 | 174.9 | 203 | 9340 | 199.84 | 48.97 | -47.19 | 16.94 | 43.1 | 41.03 | 44.92 | 44 | 53 | 65 | 77 | 37.25 | 91 | 89
9349 | 1753 | 269.6 | 49.7 | 81.1 | 94.9 | 70 | 54.7 | 192.8 | 95.1 | 223.7 | 198.8 | 42.9 | 11.4 | 30 | 0.043 | 104 | 30.1 | 15.49 | 430.9 | 205 | 200.6 | 98.5 | 43.2 | 0.649 |  |  | 99.4 | 751.3 | 0.988 | -8 | 46.67 | 97 | 28 | 0.999 | 174.9 | 196 | 8800 | 199.18 | 48.53 | -46.94 | 16.81 | 43.29 | 40.88 | 44.92 | 44 | 53 | 65 | 77 | 37.25 | 89 | 90
9350 | 1753 | 270 | 49.7 | 81.1 | 94.9 | 70 | 54.7 | 192.9 | 95.1 | 223.7 | 198.1 | 42.9 | 11.4 | 30 | 0.039 | 104 | 30.1 | 15.524 | 431.8 | 205 | 200.2 | 98.5 | 43.2 | 0.647 |  |  | 99.4 | 751.2 | 0.989 | -8 | 43.14 | 97 | 28 | 0.994 | 172.94 | 195 | 8990 | 196.61 | 48.36 | -46.94 | 16.69 | 43.27 | 41.11 | 44.92 | 44 | 53 | 65 | 77 | 37.25 | 89 | 90
9351 | 1754 | 270.8 | 50 | 81.1 | 94.9 | 70 | 54.7 | 192.8 | 95.1 | 223.7 | 198 | 43 | 11.5 | 30 | 0.04 | 104 | 30.1 | 15.464 | 432.1 | 205 | 200.1 | 98.5 | 43.2 | 0.648 |  |  | 99.4 | 751.2 | 0.987 | -8 | 51.37 | 97 | 28 | 0.996 | 173.33 | 198 | 8600 | 199.84 | 48.18 | -47.06 | 17.06 | 43.06 | 41.03 | 45.12 | 44 | 53 | 65 | 77 | 37.25 | 92 | 90
9352 | 1745 | 267.3 | 49.5 | 81.1 | 94.9 | 70 | 54.7 | 192.4 | 95.1 | 223.2 | 197.7 | 43 | 11.5 | 30 | 0.056 | 103.9 | 30.1 | 15.382 | 433.4 | 205 | 199.4 | 98.5 | 43.2 | 0.644 |  |  | 99.4 | 751.1 | 0.983 | -8 | 57.25 | 97 | 28 | 0.999 | 172.94 | 195 | 7850 | 195 | 48.19 | -46.94 | 16.81 | 43.3 | 41.06 | 45.23 | 44 | 53 | 65 | 77 | 37.25 | 89 | 89
9353 | 1735 | 265.1 | 46.7 | 81.1 | 95 | 70 | 54.7 | 192.2 | 95 | 222.7 | 198.1 | 43 | 11.4 | 30 | 0.07 | 103.9 | 30.1 | 15.284 | 433.8 | 205 | 199.1 | 98.5 | 43.2 | 0.64 |  |  | 99.4 | 751.1 | 0.992 | -8 | 58.82 | 97 | 28 | 1.002 | 174.12 | 193 | 8430 | 196.61 | 48.93 | -46.94 | 16.88 | 43.35 | 41.13 | 45.12 | 44 | 53 | 65 | 77 | 37.25 | 89 | 86
9354 | 1746 | 264.4 | 49.1 | 81.1 | 94.8 | 70 | 54.7 | 192 | 95 | 222.6 | 198.7 | 43 | 11.5 | 30 | 0.071 | 103.9 | 30.1 | 15.236 | 432.4 | 205 | 199.5 | 98.5 | 43.2 | 0.641 |  |  | 99.4 | 751.3 | 0.987 | -8 | 58.43 | 97 | 28 | 1.011 | 171.76 | 201 | 8850 | 196.93 | 50.2 | -46.94 | 17.06 | 43.39 | 41.17 | 45.03 | 44 | 53 | 65 | 77 | 37.65 | 87 | 91
9355 | 1756 | 267.9 | 49.4 | 81.1 | 94.8 | 70 | 54.8 | 192.6 | 95 | 223.5 | 199 | 42.9 | 11.5 | 30 | 0.048 | 104 | 30.1 | 15.403 | 431.6 | 205 | 200.5 | 98.5 | 43.2 | 0.647 |  |  | 99.4 | 751.5 | 0.986 | -8 | 58.82 | 97 | 28 | 1.003 | 174.9 | 196 | 9210 | 198.86 | 49.52 | -47.06 | 16.94 | 43.25 | 40.95 | 44.92 | 44 | 53 | 65 | 77 | 37.25 | 88 | 87
9356 | 1757 | 270.6 | 49.5 | 81.1 | 94.9 | 70 | 54.8 | 193.1 | 95 | 224.1 | 198.3 | 43 | 11.5 | 30 | 0.032 | 104.1 | 30.1 | 15.549 | 432.1 | 205 | 200.6 | 98.5 | 43.2 | 0.65 |  |  | 99.4 | 751.5 | 0.991 | -8 | 44.31 | 97 | 28 | 0.99 | 174.12 | 196 | 7990 | 200.16 | 48.35 | -46.94 | 17 | 43.28 | 41.11 | 45.12 | 44 | 53 | 65 | 77 | 37.25 | 88 | 94
9357 | 1752 | 269.7 | 49.3 | 81.1 | 94.9 | 70 | 54.8 | 192.8 | 95 | 223.8 | 198.6 | 43 | 11.5 | 30 | 0.039 | 104 | 30.1 | 15.529 | 430.5 | 205 | 200.3 | 98.5 | 43.2 | 0.652 |  |  | 99.4 | 751.5 | 0.988 | -8 | 54.9 | 97 | 28 | 1.014 | 173.33 | 196 | 8190 | 196.93 | 47.42 | -46.88 | 17 | 43.47 | 41.13 | 45.23 | 44 | 53 | 65 | 77 | 37.25 | 89 | 91
9358 | 1743 | 266.3 | 48.6 | 81.1 | 95 | 70 | 54.8 | 192.5 | 95 | 223.3 | 198.9 | 43.1 | 11.5 | 30 | 0.053 | 104 | 30.1 | 15.504 | 430.3 | 205 | 200.2 | 98.5 | 43.2 | 0.649 |  |  | 99.4 | 751.5 | 0.988 | -8 | 50.59 | 97 | 28 | 0.994 | 174.51 | 201 | 8680 | 198.54 | 48.97 | -47 | 16.94 | 43.42 | 41.14 | 45.23 | 44 | 53 | 65 | 77 | 37.25 | 88 | 83
9359 | 1752 | 267.4 | 49.4 | 81.1 | 94.9 | 70 | 54.8 | 192.7 | 95.1 | 223.7 | 199.1 | 43 | 11.5 | 30 | 0.057 | 104 | 30 | 15.517 | 430.7 | 205 | 200 | 98.5 | 43.2 | 0.648 |  |  | 99.4 | 751.7 | 0.994 | -8 | 56.47 | 97 | 28 | 0.996 | 174.51 | 194 | 8700 | 198.54 | 48.97 | -46.94 | 17.06 | 43.38 | 41.11 | 45.03 | 44 | 53 | 65 | 77 | 37.25 | 87 | 86
9360 | 1759 | 269.9 | 50 | 81.1 | 94.9 | 70 | 54.8 | 193 | 95 | 224.1 | 198.5 | 43 | 11.5 | 30 | 0.039 | 104 | 30 | 15.526 | 430.2 | 205 | 200.4 | 98.5 | 43.2 | 0.648 |  |  | 99.3 | 751.8 | 0.991 | -8 | 41.96 | 97 | 28 | 1.003 | 173.73 | 201 | 8630 | 200.16 | 49.26 | -47.12 | 17.06 | 43.1 | 41.19 | 45.03 | 44 | 53 | 65 | 77 | 37.25 | 86 | 88
9361 | 1749 | 269.2 | 48.9 | 81.1 | 94.9 | 70 | 54.8 | 193 | 95 | 223.8 | 198.1 | 43 | 11.5 | 30 | 0.037 | 104 | 30 | 15.502 | 431.2 | 205 | 200.2 | 98.5 | 43.2 | 0.647 |  |  | 99.3 | 751.8 | 0.994 | -8 | 44.31 | 97 | 28 | 0.995 | 174.12 | 195 | 8260 | 198.54 | 49.26 | -47 | 17.06 | 43.15 | 41.16 | 45.12 | 44 | 53 | 65 | 77 | 37.25 | 90 | 94
9362 | 1741 | 265.5 | 48.1 | 81.1 | 94.9 | 70 | 54.9 | 192.3 | 95 | 222.9 | 198.2 | 43 | 11.5 | 30 | 0.062 | 103.9 | 30 | 15.407 | 432.2 | 205 | 199.6 | 98.5 | 43.2 | 0.642 |  |  | 99.3 | 751.8 | 0.988 | -8 | 51.76 | 97 | 28 | 0.994 | 173.33 | 200 | 8090 | 197.59 | 48.97 | -46.94 | 16.75 | 43.33 | 41.18 | 45.23 | 44 | 53 | 65 | 77 | 37.65 | 89 | 90
9363 | 1743 | 264.9 | 48.4 | 81.1 | 94.9 | 70 | 54.9 | 192.2 | 95 | 222.9 | 198.5 | 43 | 11.5 | 30 | 0.07 | 103.9 | 30.1 | 15.318 | 433.1 | 205 | 199.4 | 98.5 | 43.2 | 0.642 |  |  | 99.3 | 751.9 | 0.991 | -8 | 60 | 97 | 28 | 1.006 | 174.12 | 194 | 9090 | 196.93 | 50.21 | -46.88 | 16.88 | 43.14 | 41.09 | 45.03 | 44 | 53 | 65 | 77 | 37.65 | 86 | 89
9364 | 1757 | 268 | 49.7 | 81.1 | 94.9 | 70 | 54.9 | 192.7 | 95 | 223.7 | 199.1 | 43 | 11.5 | 30 | 0.054 | 104 | 30.1 | 15.318 | 432.7 | 205 | 200.3 | 98.5 | 43.2 | 0.646 |  |  | 99.4 | 752 | 0.991 | -8 | 50.2 | 97 | 28 | 0.999 | 172.16 | 196 | 9070 | 198.86 | 50.18 | -47.12 | 16.94 | 43.17 | 41.08 | 44.92 | 44 | 53 | 65 | 77 | 37.25 | 91 | 83
9365 | 1762 | 271.1 | 50.5 | 81.1 | 94.9 | 70 | 54.9 | 193.2 | 95 | 224.4 | 198.7 | 43 | 11.5 | 29.9 | 0.033 | 104.1 | 30.1 | 15.477 | 431.5 | 205 | 200.8 | 98.5 | 43.2 | 0.649 |  |  | 99.4 | 752 | 0.99 | -8 | 42.35 | 97 | 28 | 0.999 | 174.12 | 200 | 8770 | 198.54 | 48.87 | -47.06 | 16.94 | 43.38 | 41.06 | 44.92 | 44 | 53 | 65 | 77 | 37.25 | 89 | 93
9366 | 1754 | 271 | 49.8 | 81.1 | 94.9 | 70 | 54.9 | 193.4 | 95 | 224.4 | 198.5 | 43 | 11.5 | 29.9 | 0.027 | 104.1 | 30.1 | 15.599 | 429.6 | 205 | 200.9 | 98.5 | 43.2 | 0.647 |  |  | 99.4 | 751.9 | 0.993 | -8 | 41.18 | 97 | 28 | 0.994 | 174.51 | 196 | 8870 | 199.18 | 49.22 | -47.12 | 17.25 | 43.15 | 40.88 | 45.12 | 44 | 53 | 65 | 77 | 37.25 | 89 | 90
9367 | 1755 | 272.1 | 50.2 | 81.1 | 94.9 | 70 | 55 | 193.4 | 95 | 224.4 | 198.4 | 43.1 | 11.5 | 29.9 | 0.027 | 104.1 | 30.1 | 15.612 | 429.5 | 205 | 200.9 | 98.5 | 43.2 | 0.649 |  |  | 99.3 | 751.7 | 0.988 | -8 | 41.96 | 97 | 28 | 0.987 | 173.33 | 199 | 8820 | 198.86 | 48.47 | -47.12 | 17.25 | 43.25 | 40.89 | 45.33 | 44 | 53 | 65 | 77 | 37.25 | 88 | 96
9368 | 1743 | 268.2 | 49.6 | 81.1 | 94.9 | 70 | 55 | 192.6 | 95 | 223.4 | 198.4 | 43.1 | 11.5 | 30 | 0.05 | 104 | 30.1 | 15.543 | 430.5 | 205 | 200.1 | 98.5 | 43.2 | 0.644 |  |  | 99.3 | 751.6 | 0.988 | -8 | 55.69 | 97 | 28 | 0.995 | 173.73 | 199 | 8160 | 198.23 | 48.3 | -47 | 16.81 | 43.17 | 41.02 | 45.44 | 44 | 53 | 65 | 77 | 37.25 | 90 | 94
9369 | 1742 | 267 | 48.5 | 81.1 | 94.9 | 70 | 55 | 192.2 | 95 | 223 | 198.7 | 43.1 | 11.5 | 30 | 0.065 | 103.9 | 30.1 | 15.4 | 430.6 | 205 | 199.7 | 98.5 | 43.2 | 0.642 |  |  | 99.3 | 751.6 | 0.992 | -8 | 60.39 | 97 | 28 | 0.998 | 173.73 | 194 | 8260 | 196.61 | 49.12 | -46.94 | 16.75 | 43.34 | 41.06 | 45.23 | 44 | 53 | 65 | 77 | 37.65 | 88 | 85
9370 | 1745 | 266.6 | 48.8 | 81.1 | 94.9 | 70 | 55 | 192.1 | 95 | 222.8 | 199.2 | 43 | 11.5 | 30 | 0.064 | 103.9 | 30.1 | 15.339 | 430.9 | 205 | 200 | 98.5 | 43.2 | 0.642 |  |  | 99.3 | 751.7 | 0.989 | -8 | 55.29 | 97 | 28 | 1 | 174.51 | 204 | 7990 | 196.93 | 49.53 | -47 | 17.06 | 42.98 | 41.08 | 45.03 | 44 | 53 | 65 | 77 | 37.25 | 87 | 90
9371 | 1758 | 269.1 | 50 | 81.1 | 94.9 | 70 | 55 | 192.5 | 95 | 223.5 | 199.2 | 42.9 | 11.5 | 30 | 0.053 | 104 | 30.1 | 15.411 | 429.4 | 205 | 200.4 | 98.5 | 43.2 | 0.645 |  |  | 99.3 | 751.7 | 0.988 | -8 | 47.06 | 97 | 28 | 1.005 | 174.9 | 195 | 9160 | 199.84 | 48.94 | -46.88 | 16.88 | 43.26 | 41.01 | 44.92 | 44 | 53 | 65 | 77 | 37.65 | 89 | 92
9372 | 1757 | 271.9 | 49.7 | 81.1 | 94.9 | 70 | 55 | 193.4 | 95 | 224.5 | 198.3 | 42.9 | 11.5 | 29.9 | 0.032 | 104.1 | 30 | 15.59 | 429.4 | 205 | 200.7 | 98.5 | 43.2 | 0.646 |  |  | 99.3 | 751.7 | 0.992 | -8 | 40.39 | 97 | 28 | 0.993 | 173.73 | 200 | 8140 | 200.16 | 48.31 | -46.88 | 16.94 | 43.27 | 41.09 | 45.03 | 44 | 53 | 65 | 77 | 37.25 | 88 | 92
9373 | 1750 | 271 | 49.2 | 81.1 | 94.9 | 70 | 55 | 193.1 | 95 | 224.1 | 198.3 | 43 | 11.5 | 29.9 | 0.04 | 104 | 30 | 15.478 | 430.7 | 205 | 200.2 | 98.5 | 43.2 | 0.646 |  |  | 99.3 | 751.6 | 0.995 | -8 | 50.59 | 97 | 28 | 1.019 | 173.33 | 202 | 9560 | 198.86 | 49.23 | -47 | 16.94 | 43.19 | 41.22 | 45.12 | 44 | 53 | 65 | 77 | 37.25 | 89 | 94
9374 | 1754 | 270.9 | 49.5 | 81.1 | 94.9 | 70 | 55 | 192.8 | 95 | 223.7 | 198.6 | 43 | 11.5 | 29.9 | 0.05 | 104 | 30 | 15.423 | 430.9 | 205 | 200 | 98.5 | 43.2 | 0.645 |  |  | 99.3 | 751.4 | 0.991 | -8 | 50.98 | 97 | 28 | 1 | 174.12 | 195 | 9190 | 199.52 | 49.57 | -46.88 | 16.88 | 43.32 | 41.04 | 45.23 | 44 | 53 | 65 | 77 | 37.25 | 86 | 90
9375 | 1751 | 270 | 49.7 | 81.1 | 94.9 | 70 | 55.1 | 192.5 | 95 | 223.3 | 198.6 | 43 | 11.5 | 29.9 | 0.051 | 104 | 30 | 15.459 | 431.1 | 205 | 199.9 | 98.5 | 43.2 | 0.645 |  |  | 99.3 | 751.3 | 0.989 | -8 | 52.16 | 97 | 28 | 0.993 | 174.12 | 195 | 8550 | 197.25 | 49.36 | -46.94 | 17 | 43.36 | 41.2 | 45.12 | 44 | 53 | 65 | 77 | 37.25 | 87 | 89
9376 | 1747 | 269.1 | 49.3 | 81.1 | 94.9 | 70 | 55.1 | 192.3 | 95 | 223 | 198.5 | 43 | 11.5 | 29.9 | 0.058 | 104 | 30 | 15.476 | 432.1 | 205 | 199.6 | 98.5 | 43.2 | 0.644 |  |  | 99.3 | 751.3 | 0.99 | -8 | 54.12 | 97 | 28 | 1.003 | 173.73 | 202 | 8900 | 196.61 | 48.95 | -47 | 17.12 | 43.41 | 41.05 | 45.03 | 44 | 53 | 65 | 77 | 37.25 | 91 | 95
9377 | 1739 | 266.7 | 48.2 | 81.1 | 94.9 | 70 | 55.1 | 192.3 | 95 | 222.8 | 198.5 | 43 | 11.5 | 29.9 | 0.071 | 103.9 | 30.1 | 15.434 | 432.1 | 205 | 199.3 | 98.5 | 43.2 | 0.64 |  |  | 99.3 | 751.2 | 0.988 | -8 | 59.61 | 97 | 28 | 0.998 | 174.12 | 200 | 8580 | 196.61 | 48.96 | -46.88 | 17 | 43.47 | 41.24 | 45.03 | 44 | 53 | 65 | 77 | 37.25 | 88 | 94
9378 | 1749 | 267.1 | 49.4 | 81.1 | 94.9 | 70 | 55.1 | 192.2 | 95 | 222.9 | 198.8 | 42.9 | 11.5 | 29.9 | 0.07 | 103.9 | 30.1 | 15.337 | 432.9 | 205 | 199.5 | 98.5 | 43.2 | 0.641 |  |  | 99.4 | 751.3 | 0.997 | -8 | 59.22 | 97 | 28 | 1.004 | 171.76 | 201 | 8870 | 197.25 | 50.23 | -47.06 | 17 | 43.46 | 41.38 | 44.83 | 44 | 53 | 65 | 77 | 37.25 | 90 | 94
9379 | 1752 | 269.3 | 49.4 | 81.1 | 94.9 | 70 | 55.1 | 192.5 | 95 | 223.4 | 198.6 | 42.9 | 11.5 | 29.9 | 0.049 | 104 | 30.1 | 15.447 | 432.3 | 205 | 200.2 | 98.5 | 43.2 | 0.644 |  |  | 99.3 | 751.3 | 0.992 | -8 | 45.49 | 97 | 28 | 1.007 | 174.12 | 196 | 9240 | 199.18 | 49.14 | -47 | 17.06 | 43.4 | 41.14 | 44.83 | 44 | 53 | 65 | 77 | 37.25 | 91 | 96
9380 | 1753 | 269.1 | 49.7 | 81.1 | 94.9 | 70 | 55.1 | 192.6 | 95 | 223.4 | 198.4 | 42.9 | 11.5 | 29.9 | 0.045 | 104 | 30.1 | 15.419 | 432.1 | 205 | 200.1 | 98.5 | 43.2 | 0.645 |  |  | 99.3 | 751.3 | 0.988 | -8 | 46.67 | 97 | 28 | 0.994 | 173.73 | 200 | 9290 | 197.25 | 49.04 | -46.94 | 16.94 | 43.26 | 41.01 | 45.03 | 44 | 53 | 65 | 77 | 37.25 | 90 | 92
9381 | 1753 | 269 | 49.9 | 81.1 | 95 | 70 | 55.1 | 192.6 | 95 | 223.5 | 198.8 | 43 | 11.5 | 29.9 | 0.055 | 104 | 30.1 | 15.407 | 431.8 | 205 | 200 | 98.5 | 43.2 | 0.646 |  |  | 99.3 | 751.3 | 0.991 | -8 | 52.55 | 97 | 28 | 0.994 | 174.9 | 195 | 8330 | 198.54 | 49.11 | -46.81 | 16.75 | 43.3 | 41.09 | 45.12 | 44 | 53 | 65 | 77 | 37.25 | 88 | 91
9382 | 1752 | 269.7 | 49.4 | 81.1 | 95 | 70 | 55.1 | 192.6 | 95 | 223.5 | 198.9 | 43 | 11.5 | 29.9 | 0.052 | 104 | 30.1 | 15.428 | 431.6 | 205 | 200.1 | 98.5 | 43.2 | 0.647 |  |  | 99.3 | 751.2 | 0.988 | -8 | 52.55 | 97 | 28 | 1.006 | 174.51 | 203 | 9340 | 199.84 | 49.13 | -46.94 | 16.81 | 43.41 | 41.14 | 45.12 | 44 | 53 | 65 | 77 | 37.25 | 88 | 94
9383 | 1752 | 269.3 | 49.7 | 81.1 | 94.9 | 70 | 55.1 | 192.4 | 95 | 223.2 | 199.2 | 43 | 11.5 | 29.9 | 0.052 | 104 | 30.1 | 15.431 | 431.5 | 205 | 200.3 | 98.5 | 43.2 | 0.648 |  |  | 99.3 | 751.1 | 0.987 | -8 | 55.69 | 97 | 28 | 0.992 | 174.9 | 195 | 8990 | 201.77 | 48.78 | -47.06 | 17.12 | 43.35 | 40.97 | 45.03 | 44 | 53 | 65 | 77 | 37.25 | 92 | 94
9384 | 1757 | 270.8 | 49.9 | 81.1 | 94.9 | 70 | 55.1 | 192.6 | 95 | 223.6 | 198.9 | 43 | 11.5 | 29.9 | 0.04 | 104 | 30.1 | 15.498 | 430.2 | 205 | 200.7 | 98.5 | 43.2 | 0.648 |  |  | 99.3 | 751.2 | 0.99 | -8 | 46.27 | 97 | 28 | 1.008 | 174.12 | 200 | 10070 | 199.84 | 48.87 | -47.19 | 17 | 43.44 | 41.02 | 45.03 | 44 | 53 | 65 | 77 | 37.25 | 90 | 93
9385 | 1745 | 269.1 | 48.7 | 81.1 | 94.9 | 70 | 55.1 | 192.5 | 95 | 223.3 | 198.4 | 43 | 11.5 | 29.9 | 0.038 | 104 | 30 | 15.554 | 431 | 205 | 200.5 | 98.5 | 43.2 | 0.645 |  |  | 99.3 | 751.1 | 0.997 | -8 | 44.71 | 97 | 28 | 0.992 | 173.73 | 198 | 8630 | 199.52 | 48.4 | -47 | 17.19 | 43.46 | 41.04 | 45.03 | 44 | 53 | 65 | 77 | 37.25 | 90 | 90
9386 | 1745 | 268 | 48.9 | 81.1 | 94.9 | 70 | 55.2 | 192.6 | 95 | 223.4 | 198.8 | 43.1 | 11.5 | 29.9 | 0.052 | 104 | 30 | 15.466 | 430.4 | 205 | 200.1 | 98.5 | 43.2 | 0.642 |  |  | 99.3 | 751.2 | 0.992 | -8 | 55.29 | 97 | 28 | 1.001 | 174.51 | 201 | 8730 | 196.93 | 49.6 | -47 | 17 | 43.15 | 40.99 | 45.23 | 44 | 53 | 65 | 77 | 37.25 | 94 | 85
9387 | 1739 | 265.6 | 48.5 | 81.1 | 94.9 | 70 | 55.2 | 192.4 | 94.9 | 223 | 198.9 | 43 | 11.5 | 30 | 0.067 | 103.9 | 30 | 15.457 | 431.6 | 205 | 199.8 | 98.5 | 43.2 | 0.641 |  |  | 99.3 | 751.3 | 0.993 | -8 | 58.43 | 97 | 28 | 0.997 | 174.12 | 194 | 8800 | 196.61 | 49.05 | -47 | 16.94 | 43.26 | 40.95 | 45.23 | 44 | 53 | 65 | 77 | 37.25 | 92 | 89
9388 | 1740 | 264.4 | 48.1 | 81.1 | 95 | 70 | 55.2 | 192.2 | 94.9 | 222.8 | 199.3 | 43 | 11.5 | 30 | 0.071 | 103.9 | 30 | 15.354 | 431.6 | 205 | 200 | 98.5 | 43.2 | 0.641 |  |  | 99.3 | 751.5 | 0.992 | -8 | 58.43 | 97 | 28 | 1.01 | 174.51 | 195 | 8550 | 199.84 | 49.21 | -46.94 | 16.88 | 43.21 | 41.06 | 45.03 | 44 | 53 | 65 | 77 | 37.65 | 90 | 91
9389 | 1747 | 264.8 | 49 | 81.1 | 95 | 70 | 55.2 | 192.3 | 94.9 | 223.1 | 199.5 | 42.9 | 11.5 | 30 | 0.066 | 103.9 | 30 | 15.371 | 430.4 | 205 | 200.3 | 98.5 | 43.2 | 0.642 |  |  | 99.3 | 751.8 | 0.988 | -8 | 58.04 | 97 | 28 | 0.999 | 174.9 | 202 | 8600 | 200.16 | 49.5 | -47 | 16.94 | 43 | 40.96 | 44.92 | 44 | 53 | 65 | 77 | 37.65 | 92 | 93
9390 | 1757 | 268.2 | 49.2 | 81.1 | 95 | 70 | 55.2 | 192.9 | 94.9 | 223.8 | 199.1 | 42.9 | 11.5 | 30 | 0.047 | 104 | 30 | 15.479 | 429.3 | 205 | 200.7 | 98.5 | 43.2 | 0.645 |  |  | 99.3 | 752 | 0.991 | -8 | 50.59 | 97 | 28 | 1.01 | 174.51 | 199 | 8920 | 199.84 | 49.52 | -47 | 16.75 | 42.91 | 41.01 | 44.92 | 44 | 53 | 65 | 77 | 37.25 | 91 | 91
9391 | 1766 | 272.2 | 50.3 | 81.1 | 95 | 70 | 55.2 | 193.6 | 94.9 | 224.9 | 198.9 | 43 | 11.5 | 30 | 0.029 | 104.1 | 30 | 15.584 | 428.3 | 205.1 | 201 | 98.5 | 43.2 | 0.649 |  |  | 99.3 | 752.1 | 0.992 | -8 | 45.1 | 97 | 28 | 0.998 | 174.9 | 202 | 8870 | 199.84 | 48.23 | -47 | 17 | 43.1 | 40.95 | 45.03 | 44 | 53 | 65 | 77 | 37.25 | 90 | 91
9392 | 1752 | 270.7 | 49.6 | 81.1 | 94.9 | 70 | 55.2 | 193.4 | 94.9 | 224.4 | 198.3 | 43.1 | 11.5 | 30 | 0.034 | 104.1 | 30 | 15.613 | 429.8 | 205.1 | 200.6 | 98.5 | 43.2 | 0.647 |  |  | 99.3 | 752 | 0.985 | -8 | 44.71 | 97 | 28 | 1.002 | 173.73 | 201 | 9730 | 201.77 | 48.59 | -46.88 | 16.94 | 43.2 | 40.99 | 45.03 | 44 | 53 | 65 | 77 | 37.25 | 90 | 89
9393 | 1748 | 269.3 | 48.7 | 81.1 | 94.9 | 70 | 55.2 | 192.9 | 94.9 | 223.8 | 198.4 | 43.1 | 11.5 | 30 | 0.054 | 104 | 30 | 15.448 | 431.6 | 205.1 | 199.8 | 98.5 | 43.2 | 0.645 |  |  | 99.3 | 751.9 | 0.991 | -8 | 55.69 | 97 | 28 | 1.003 | 173.73 | 195 | 8700 | 197.25 | 49.58 | -46.5 | 16.69 | 43.34 | 41.1 | 45.44 | 44 | 53 | 65 | 77 | 37.25 | 89 | 91
9394 | 1742 | 266.3 | 48.7 | 81.1 | 95 | 70 | 55.2 | 192.4 | 94.9 | 223.1 | 198.6 | 43.1 | 11.5 | 30 | 0.067 | 103.9 | 30 | 15.362 | 432.7 | 205 | 199.5 | 98.5 | 43.2 | 0.641 |  |  | 99.3 | 751.9 | 0.99 | -8 | 58.82 | 97 | 28 | 1.001 | 174.51 | 203 | 8850 | 197.91 | 49.01 | -46.81 | 16.88 | 43.38 | 41.06 | 45.23 | 44 | 53 | 65 | 77 | 37.65 | 89 | 90
9395 | 1745 | 266.4 | 48.5 | 81.1 | 95 | 70 | 55.2 | 192.2 | 94.9 | 222.9 | 199.3 | 43 | 11.5 | 30 | 0.065 | 103.9 | 30 | 15.339 | 431.7 | 205.1 | 200.1 | 98.5 | 43.2 | 0.643 |  |  | 99.3 | 751.9 | 0.993 | -8 | 60.78 | 97 | 28 | 1.005 | 175.29 | 202 | 8800 | 197.25 | 50.27 | -47 | 16.88 | 43.33 | 41.19 | 45.03 | 44 | 53 | 65 | 77 | 37.65 | 91 | 92
9396 | 1757 | 268.8 | 49.9 | 81.1 | 94.9 | 70 | 55.2 | 192.6 | 94.9 | 223.6 | 199.7 | 43 | 11.5 | 30 | 0.056 | 104 | 30 | 15.453 | 430.1 | 205.1 | 200.7 | 98.5 | 43.2 | 0.647 |  |  | 99.3 | 752 | 0.984 | -8 | 57.25 | 98 | 28 | 0.993 | 175.69 | 195 | 8160 | 199.18 | 50.16 | -47 | 17.19 | 43.39 | 41.03 | 44.92 | 44 | 53 | 65 | 77 | 37.25 | 88 | 86
9397 | 1755 | 271 | 49.4 | 81.1 | 94.9 | 70 | 55.2 | 193.3 | 94.9 | 224.4 | 198.8 | 43 | 11.5 | 30 | 0.033 | 104.1 | 30 | 15.628 | 430.1 | 205.1 | 201 | 98.5 | 43.2 | 0.648 |  |  | 99.3 | 752 | 0.993 | -8 | 42.35 | 97 | 28 | 0.998 | 174.12 | 195 | 8800 | 201.77 | 49.52 | -47.12 | 17 | 43.16 | 41.1 | 44.92 | 44 | 53 | 65 | 77 | 37.25 | 91 | 87
9398 | 1750 | 269.5 | 49.3 | 81.1 | 94.9 | 70 | 55.2 | 192.9 | 94.9 | 223.9 | 198.4 | 43 | 11.5 | 30 | 0.037 | 104 | 30 | 15.596 | 431.3 | 205.1 | 200.4 | 98.5 | 43.2 | 0.647 |  |  | 99.3 | 751.9 | 0.993 | -8 | 51.76 | 97 | 28 | 0.997 | 173.73 | 198 | 8870 | 196.61 | 50.02 | -47 | 16.94 | 43.21 | 41.1 | 45.23 | 44 | 53 | 65 | 77 | 37.25 | 92 | 90
9399 | 1753 | 269.9 | 49.5 | 81.1 | 94.9 | 70 | 55.2 | 192.7 | 94.9 | 223.7 | 198.5 | 43 | 11.5 | 30 | 0.04 | 104 | 30 | 15.5 | 430.2 | 205.1 | 200.2 | 98.5 | 43.2 | 0.646 |  |  | 99.3 | 751.8 | 0.988 | -8 | 47.06 | 97 | 28 | 1.012 | 174.12 | 196 | 8460 | 198.86 | 48.27 | -46.94 | 17 | 43.28 | 41.1 | 45.33 | 44 | 53 | 65 | 77 | 37.25 | 88 | 96
9400 | 1751 | 269.5 | 49.3 | 81.1 | 94.9 | 70 | 55.2 | 192.8 | 94.9 | 223.7 | 198.8 | 43.1 | 11.5 | 30 | 0.048 | 104 | 30 | 15.482 | 430.3 | 205.1 | 200.2 | 98.5 | 43.2 | 0.646 |  |  | 99.3 | 751.8 | 0.986 | -8 | 52.16 | 97 | 28 | 1.009 | 173.73 | 195 | 8750 | 199.52 | 49.43 | -46.94 | 17 | 43.32 | 41.05 | 45.23 | 44 | 53 | 65 | 77 | 37.25 | 91 | 97
9401 | 1741 | 266.7 | 48.5 | 81.1 | 94.9 | 70 | 55.2 | 192.6 | 94.9 | 223.3 | 199 | 43.1 | 11.5 | 30 | 0.064 | 103.9 | 30.1 | 15.446 | 430.8 | 205.1 | 199.9 | 98.5 | 43.2 | 0.642 |  |  | 99.3 | 751.9 | 0.987 | -8 | 56.86 | 97 | 28 | 1.015 | 174.51 | 194 | 8020 | 199.84 | 49.57 | -46.88 | 16.94 | 43.32 | 41.09 | 45.23 | 44 | 53 | 65 | 77 | 37.65 | 93 | 95
9402 | 1746 | 266.5 | 48.8 | 81.1 | 94.9 | 70 | 55.2 | 192.6 | 94.9 | 223.4 | 199 | 43 | 11.5 | 30 | 0.07 | 103.9 | 30.1 | 15.304 | 431.2 | 205.1 | 199.7 | 98.5 | 43.2 | 0.642 |  |  | 99.3 | 752.1 | 0.992 | -8 | 58.82 | 97 | 28 | 1.014 | 174.12 | 201 | 8650 | 197.59 | 50.38 | -46.94 | 16.81 | 43.31 | 41.16 | 44.92 | 44 | 53 | 65 | 77 | 37.65 | 90 | 90
9403 | 1759 | 270 | 50.1 | 81.1 | 94.9 | 70 | 55.3 | 193 | 94.8 | 224 | 199.3 | 42.9 | 11.5 | 30 | 0.05 | 104 | 30.1 | 15.373 | 429.3 | 205.1 | 200.4 | 98.5 | 43.2 | 0.646 |  |  | 99.3 | 752.1 | 0.987 | -8 | 51.37 | 97 | 28 | 0.999 | 175.29 | 204 | 8870 | 199.84 | 50.14 | -47.06 | 16.88 | 43.48 | 41.02 | 44.83 | 44 | 53 | 65 | 77 | 37.25 | 89 | 88
9404 | 1751 | 270.1 | 49.3 | 81.1 | 95 | 70 | 55.3 | 193.2 | 94.8 | 224.1 | 198.8 | 43 | 11.5 | 30 | 0.034 | 104.1 | 30.1 | 15.522 | 428.3 | 205.1 | 200.8 | 98.5 | 43.2 | 0.646 |  |  | 99.3 | 752.1 | 0.992 | -8 | 41.18 | 97 | 28 | 0.99 | 174.12 | 197 | 8870 | 201.45 | 49.25 | -46.94 | 17 | 43.12 | 41.07 | 44.92 | 44 | 53 | 65 | 77 | 37.25 | 89 | 97
9405 | 1758 | 271.9 | 50 | 81.1 | 95 | 70 | 55.3 | 193.4 | 94.8 | 224.4 | 199 | 43 | 11.5 | 30 | 0.035 | 104.1 | 30.1 | 15.571 | 427.7 | 205.1 | 201 | 98.5 | 43.2 | 0.649 |  |  | 99.3 | 752 | 0.985 | -8 | 51.76 | 97 | 28 | 1.001 | 174.9 | 202 | 8410 | 200.16 | 49.48 | -47 | 16.75 | 43.3 | 40.98 | 45.12 | 44 | 53 | 65 | 77 | 37.25 | 90 | 91
9406 | 1752 | 270.8 | 50.2 | 81.1 | 94.9 | 70 | 55.3 | 193.2 | 94.8 | 224.1 | 198.6 | 43 | 11.5 | 30 | 0.034 | 104.1 | 30.1 | 15.61 | 428 | 205.1 | 200.7 | 98.5 | 43.2 | 0.647 |  |  | 99.3 | 751.9 | 0.99 | -8 | 48.24 | 97 | 28 | 1.004 | 173.73 | 195 | 8530 | 198.54 | 48.86 | -47.12 | 16.94 | 43.11 | 40.99 | 45.23 | 44 | 53 | 65 | 77 | 37.25 | 86 | 94
9407 | 1742 | 268.6 | 48.7 | 81.1 | 94.9 | 70 | 55.3 | 192.8 | 94.8 | 223.6 | 198.8 | 43.1 | 11.5 | 30 | 0.047 | 104 | 30.1 | 15.53 | 429.2 | 205.1 | 200.3 | 98.5 | 43.2 | 0.645 |  |  | 99.3 | 751.8 | 0.989 | -8 | 53.73 | 97 | 28 | 1 | 174.12 | 202 | 7820 | 196.93 | 49.57 | -47.12 | 17.12 | 43.36 | 41.06 | 45.23 | 44 | 53 | 65 | 77 | 37.25 | 91 | 91
9408 | 1749 | 268.9 | 49.2 | 81.1 | 94.9 | 70 | 55.3 | 192.8 | 94.9 | 223.6 | 199 | 43 | 11.5 | 30 | 0.058 | 104 | 30.1 | 15.462 | 429.3 | 205.1 | 200 | 98.5 | 43.2 | 0.644 |  |  | 99.3 | 751.8 | 0.987 | -8 | 59.22 | 97 | 28 | 1.003 | 174.51 | 204 | 9680 | 197.25 | 49.14 | -47.06 | 17 | 43.11 | 40.93 | 45.23 | 44 | 53 | 65 | 77 | 37.25 | 90 | 83
9409 | 1751 | 270.1 | 49.4 | 81.1 | 94.9 | 70 | 55.3 | 193 | 94.9 | 223.9 | 199.1 | 43 | 11.5 | 30 | 0.053 | 104 | 30.1 | 15.485 | 429.2 | 205.1 | 200.1 | 98.5 | 43.2 | 0.645 |  |  | 99.3 | 751.8 | 0.993 | -8 | 60 | 97 | 28 | 1.002 | 174.51 | 201 | 8900 | 199.52 | 49.36 | -47.06 | 16.75 | 43.13 | 41.04 | 45.03 | 44 | 53 | 65 | 77 | 37.25 | 92 | 85
9410 | 1747 | 269.2 | 48.9 | 81.1 | 94.9 | 70 | 55.3 | 192.9 | 94.8 | 223.8 | 198.7 | 43 | 11.5 | 30 | 0.05 | 104 | 30.1 | 15.495 | 430.1 | 205.1 | 200.2 | 98.5 | 43.2 | 0.643 |  |  | 99.3 | 751.7 | 0.992 | -8 | 50.98 | 97 | 28 | 1.001 | 173.73 | 196 | 8120 | 201.77 | 48.28 | -46.94 | 16.88 | 43.25 | 40.96 | 44.92 | 44 | 53 | 65 | 77 | 37.25 | 88 | 92
9411 | 1748 | 267.9 | 49.3 | 81.1 | 95 | 70 | 55.3 | 192.9 | 94.8 | 223.8 | 198.7 | 43 | 11.5 | 30 | 0.063 | 104 | 30.1 | 15.391 | 431 | 205.1 | 199.7 | 98.5 | 43.2 | 0.641 |  |  | 99.3 | 751.7 | 0.991 | -8 | 57.65 | 97 | 28 | 1.006 | 174.12 | 194 | 8850 | 197.25 | 48.96 | -46.81 | 16.75 | 43.21 | 41.18 | 45.03 | 44 | 53 | 65 | 77 | 37.25 | 88 | 92
9412 | 1741 | 266.5 | 48.7 | 81.1 | 94.9 | 70 | 55.3 | 192.9 | 94.8 | 223.6 | 198.9 | 42.9 | 11.5 | 30 | 0.064 | 104 | 30.1 | 15.355 | 431.7 | 205.1 | 199.8 | 98.5 | 43.2 | 0.64 |  |  | 99.3 | 751.7 | 0.99 | -8 | 58.43 | 97 | 28 | 1.003 | 174.51 | 195 | 8650 | 201.45 | 49.48 | -47 | 17.25 | 43.28 | 41.14 | 44.92 | 44 | 53 | 65 | 77 | 37.65 | 90 | 91
9413 | 1750 | 267.6 | 49.4 | 81.1 | 95 | 70 | 55.3 | 192.7 | 94.8 | 223.5 | 199.3 | 42.9 | 11.5 | 30 | 0.061 | 104 | 30.1 | 15.341 | 430.7 | 205.1 | 200 | 98.5 | 43.2 | 0.64 |  |  | 99.3 | 751.9 | 0.987 | -8 | 56.47 | 97 | 28 | 0.998 | 174.9 | 195 | 8550 | 197.25 | 50.05 | -47 | 17 | 43.22 | 41.06 | 44.83 | 44 | 53 | 65 | 77 | 37.25 | 90 | 87
9414 | 1758 | 270 | 50 | 81.1 | 94.9 | 70 | 55.3 | 193 | 94.8 | 224 | 199.5 | 42.9 | 11.5 | 30 | 0.047 | 104.1 | 30.1 | 15.425 | 429.2 | 205.1 | 200.6 | 98.5 | 43.2 | 0.643 |  |  | 99.2 | 751.9 | 0.99 | -8 | 56.47 | 97 | 28 | 0.99 | 175.29 | 204 | 9090 | 200.16 | 49.01 | -46.88 | 17 | 43.31 | 41.06 | 44.92 | 44 | 53 | 65 | 77 | 37.25 | 94 | 86
9415 | 1755 | 271 | 49.8 | 81.1 | 95 | 70 | 55.3 | 193.4 | 94.8 | 224.5 | 198.5 | 43 | 11.5 | 30 | 0.03 | 104.1 | 30.1 | 15.577 | 429.4 | 205.1 | 200.8 | 98.5 | 43.2 | 0.644 |  |  | 99.2 | 752 | 0.982 | -8 | 40.78 | 97 | 28 | 1.014 | 173.73 | 196 | 8360 | 200.79 | 49.39 | -47 | 17.12 | 43.23 | 41.06 | 44.92 | 44 | 53 | 65 | 77 | 37.25 | 92 | 88
9416 | 1748 | 270.2 | 49.1 | 81.1 | 95 | 70 | 55.3 | 193.5 | 94.8 | 224.5 | 198.7 | 43.1 | 11.5 | 30 | 0.041 | 104.1 | 30.1 | 15.571 | 430 | 205.1 | 200.4 | 98.5 | 43.2 | 0.643 |  |  | 99.3 | 751.9 | 0.994 | -8 | 49.41 | 97 | 28 | 0.998 | 172.16 | 203 | 8210 | 196.93 | 48.41 | -46.94 | 16.94 | 43.2 | 41.15 | 45.12 | 44 | 53 | 65 | 77 | 37.25 | 92 | 93
9417 | 1743 | 267.5 | 49 | 81.1 | 95 | 70 | 55.3 | 193.2 | 94.8 | 224 | 198.9 | 43.1 | 11.5 | 30 | 0.059 | 104 | 30.1 | 15.498 | 431.6 | 205.1 | 200 | 98.5 | 43.2 | 0.64 |  |  | 99.3 | 751.9 | 0.99 | -8 | 58.04 | 97 | 28 | 0.999 | 174.12 | 201 | 8630 | 196.93 | 49.01 | -46.88 | 16.94 | 43.27 | 41.09 | 45.23 | 44 | 53 | 65 | 77 | 37.25 | 89 | 94
9418 | 1741 | 266 | 48.7 | 81.1 | 95 | 70 | 55.3 | 192.8 | 94.8 | 223.5 | 198.8 | 43 | 11.5 | 30 | 0.07 | 103.9 | 30.1 | 15.408 | 433 | 205.1 | 199.6 | 98.5 | 43.2 | 0.637 |  |  | 99.3 | 751.9 | 0.992 | -8 | 59.61 | 97 | 28 | 0.998 | 174.12 | 194 | 9360 | 197.91 | 49.63 | -46.81 | 16.88 | 43.38 | 41.21 | 45.03 | 44 | 53 | 65 | 77 | 37.25 | 88 | 91
9419 | 1750 | 265.5 | 49.4 | 81.1 | 95 | 70 | 55.3 | 192.5 | 94.8 | 223.3 | 199.2 | 43 | 11.5 | 30 | 0.069 | 103.9 | 30.1 | 15.307 | 431.2 | 205.1 | 199.9 | 98.5 | 43.2 | 0.637 |  |  | 99.3 | 751.9 | 0.989 | -8 | 58.82 | 97 | 28 | 1.01 | 174.51 | 194 | 7870 | 199.84 | 49.67 | -47.06 | 16.94 | 43.32 | 41.15 | 44.92 | 44 | 53 | 65 | 77 | 37.65 | 92 | 84
9420 | 1754 | 267.6 | 49.5 | 81.1 | 95 | 70 | 55.3 | 192.8 | 94.8 | 223.6 | 199 | 42.9 | 11.5 | 30 | 0.047 | 104 | 30.1 | 15.407 | 429.9 | 205.1 | 200.7 | 98.5 | 43.2 | 0.641 |  |  | 99.3 | 752 | 0.993 | -8 | 51.37 | 97 | 28 | 0.997 | 174.9 | 201 | 8020 | 200.16 | 49.6 | -47.06 | 17.12 | 43.31 | 41.15 | 44.92 | 44 | 53 | 65 | 77 | 37.65 | 90 | 86
9421 | 1752 | 268.5 | 48.8 | 81.1 | 95 | 70 | 55.3 | 193 | 94.8 | 223.8 | 198.7 | 43 | 11.5 | 30 | 0.034 | 104 | 30.1 | 15.48 | 429.5 | 205.1 | 200.9 | 98.5 | 43.2 | 0.642 |  |  | 99.3 | 752.2 | 0.991 | -8 | 44.31 | 97 | 28 | 1.013 | 174.12 | 196 | 9900 | 199.18 | 49.12 | -47 | 17 | 43.33 | 41.19 | 45.03 | 44 | 53 | 65 | 77 | 37.65 | 90 | 92
9422 | 1759 | 270.9 | 49.8 | 81.1 | 95 | 70 | 55.3 | 193.4 | 94.8 | 224.5 | 198.6 | 43.1 | 11.6 | 30 | 0.024 | 104.1 | 30.1 | 15.557 | 428.4 | 205.1 | 201.1 | 98.5 | 43.2 | 0.646 |  |  | 99.3 | 752.3 | 0.989 | -8 | 43.53 | 97 | 28 | 0.997 | 174.51 | 198 | 8650 | 198.54 | 48.86 | -47.12 | 17.06 | 43.38 | 41.07 | 45.23 | 44 | 53 | 65 | 77 | 37.25 | 90 | 94
9423 | 1752 | 269.8 | 49.6 | 81.1 | 95 | 70 | 55.3 | 193.3 | 94.8 | 224.1 | 198.5 | 43.2 | 11.5 | 30 | 0.028 | 104.1 | 30.1 | 15.536 | 430 | 205.1 | 200.9 | 98.5 | 43.2 | 0.644 |  |  | 99.3 | 752.3 | 0.993 | -8 | 45.1 | 97 | 28 | 0.993 | 173.73 | 201 | 9530 | 197.25 | 48.9 | -47 | 16.94 | 43.38 | 41.12 | 45.44 | 44 | 53 | 65 | 77 | 37.25 | 93 | 93
9424 | 1748 | 269.1 | 49.1 | 81.1 | 94.9 | 70 | 55.3 | 193.1 | 94.8 | 224 | 198.7 | 43.2 | 11.5 | 30 | 0.038 | 104.1 | 30.1 | 15.477 | 429.9 | 205.1 | 200.5 | 98.5 | 43.2 | 0.643 |  |  | 99.3 | 752.3 | 0.986 | -8 | 51.37 | 97 | 28 | 1.004 | 173.33 | 199 | 8260 | 199.84 | 48.62 | -46.94 | 17 | 43.19 | 41.09 | 45.44 | 44 | 53 | 65 | 77 | 37.25 | 92 | 93
9425 | 1744 | 266.6 | 49 | 81.1 | 94.9 | 70 | 55.4 | 192.8 | 94.8 | 223.5 | 198.9 | 43.1 | 11.5 | 30 | 0.051 | 104 | 30.1 | 15.463 | 430.5 | 205.1 | 200.2 | 98.5 | 43.2 | 0.64 |  |  | 99.3 | 752.4 | 0.987 | -8 | 58.43 | 97 | 28 | 0.991 | 174.51 | 202 | 9290 | 196.93 | 49.45 | -46.94 | 17 | 43.11 | 41.1 | 45.33 | 44 | 53 | 65 | 77 | 37.65 | 89 | 84
9426 | 1750 | 267.6 | 49.1 | 81.1 | 94.9 | 70 | 55.4 | 192.8 | 94.8 | 223.6 | 199.4 | 43.1 | 11.5 | 30 | 0.057 | 104 | 30.1 | 15.477 | 429.8 | 205.1 | 200.3 | 98.5 | 43.2 | 0.64 |  |  | 99.2 | 752.5 | 0.988 | -8 | 60.78 | 97 | 28 | 1.004 | 174.9 | 204 | 8800 | 197.25 | 49.59 | -47.06 | 17.12 | 43.25 | 40.94 | 45.23 | 44 | 53 | 65 | 77 | 37.65 | 90 | 87
9427 | 1752 | 268.2 | 48.9 | 81.1 | 94.9 | 70 | 55.4 | 192.7 | 94.8 | 223.6 | 199.4 | 43 | 11.6 | 30 | 0.05 | 104 | 30.1 | 15.493 | 430 | 205.1 | 200.7 | 98.5 | 43.2 | 0.64 |  |  | 99.3 | 752.6 | 0.997 | -8 | 50.2 | 97 | 28 | 0.992 | 174.9 | 197 | 7920 | 200.16 | 48.43 | -46.94 | 16.94 | 43.22 | 40.98 | 45.03 | 44 | 53 | 65 | 77 | 37.65 | 90 | 89
9428 | 1751 | 269.8 | 49.4 | 81.1 | 94.9 | 70 | 55.4 | 193.2 | 94.8 | 224 | 198.7 | 42.9 | 11.6 | 30 | 0.036 | 104 | 30.1 | 15.562 | 429.4 | 205.1 | 200.8 | 98.5 | 43.2 | 0.642 |  |  | 99.3 | 752.7 | 0.99 | -8 | 42.35 | 97 | 28 | 1.008 | 174.12 | 200 | 9380 | 202.1 | 48.4 | -47 | 16.81 | 43.03 | 41.04 | 44.92 | 44 | 53 | 65 | 77 | 37.25 | 90 | 94
9429 | 1747 | 268.6 | 49.1 | 81.1 | 94.9 | 70 | 55.4 | 192.9 | 94.8 | 223.7 | 198.9 | 43 | 11.5 | 30 | 0.045 | 104 | 30.1 | 15.536 | 429.6 | 205.1 | 200.5 | 98.5 | 43.2 | 0.642 |  |  | 99.3 | 752.6 | 0.987 | -8 | 54.51 | 97 | 28 | 1.008 | 172.16 | 196 | 8190 | 198.54 | 48.36 | -47 | 17.12 | 43.18 | 41.05 | 45.12 | 44 | 53 | 65 | 77 | 37.25 | 88 | 92
9430 | 1747 | 268.5 | 48.7 | 81.1 | 94.9 | 70 | 55.4 | 193 | 94.8 | 224 | 199.1 | 43 | 11.5 | 30 | 0.054 | 104 | 30.1 | 15.47 | 429 | 205.1 | 200.3 | 98.5 | 43.2 | 0.641 |  |  | 99.3 | 752.6 | 0.988 | -8 | 53.73 | 97 | 28 | 0.991 | 172.16 | 204 | 8380 | 197.25 | 48.25 | -46.94 | 16.94 | 43.03 | 41.08 | 45.03 | 44 | 53 | 65 | 77 | 37.25 | 88 | 90
9431 | 1749 | 267 | 49.3 | 81.1 | 95 | 70 | 55.4 | 192.7 | 94.8 | 223.5 | 199.3 | 42.9 | 11.5 | 30 | 0.059 | 104 | 30.1 | 15.491 | 430 | 205.1 | 200.2 | 98.5 | 43.2 | 0.639 |  |  | 99.2 | 752.6 | 0.988 | -8 | 58.43 | 97 | 28 | 1.014 | 174.51 | 194 | 8120 | 197.25 | 49.43 | -47.06 | 17.19 | 43.16 | 41.02 | 45.03 | 44 | 53 | 65 | 77 | 37.65 | 93 | 92
9432 | 1752 | 267.9 | 49.5 | 81.1 | 95 | 70 | 55.4 | 192.9 | 94.8 | 223.8 | 199.3 | 42.9 | 11.6 | 30 | 0.053 | 104 | 30.1 | 15.47 | 429.4 | 205.1 | 200.4 | 98.5 | 43.2 | 0.641 |  |  | 99.3 | 752.7 | 0.99 | -8 | 56.86 | 97 | 28 | 1.014 | 173.73 | 200 | 8850 | 199.52 | 47.62 | -47 | 16.88 | 43.26 | 41.06 | 44.92 | 44 | 53 | 65 | 77 | 37.65 | 92 | 95
9433 | 1757 | 269.8 | 49.8 | 81.1 | 95 | 70 | 55.4 | 193.3 | 94.8 | 224.4 | 198.8 | 42.9 | 11.5 | 30 | 0.046 | 104 | 30.1 | 15.492 | 429.2 | 205.1 | 200.3 | 98.5 | 43.2 | 0.644 |  |  | 99.3 | 752.8 | 0.989 | -8 | 49.41 | 98 | 28 | 1.008 | 174.12 | 197 | 8310 | 196.93 | 48.21 | -46.88 | 16.94 | 43.2 | 41.08 | 44.92 | 44 | 53 | 65 | 77 | 37.25 | 88 | 92
9434 | 1760 | 271.7 | 50.2 | 81.1 | 95 | 70 | 55.4 | 193.7 | 94.9 | 224.9 | 198.4 | 43 | 11.5 | 30 | 0.037 | 104.1 | 30.1 | 15.472 | 429.2 | 205.1 | 200.3 | 98.5 | 43.3 | 0.645 |  |  | 99.3 | 752.7 | 0.987 | -8 | 47.06 | 97 | 28 | 1.003 | 173.73 | 199 | 8870 | 196.93 | 47.56 | -47.12 | 17.06 | 43.4 | 41.15 | 45.12 | 44 | 53 | 65 | 77 | 37.25 | 89 | 93
9435 | 1756 | 271.6 | 50.2 | 81.1 | 94.9 | 70 | 55.4 | 193.7 | 94.9 | 224.9 | 198.3 | 43 | 11.5 | 29.9 | 0.039 | 104.1 | 30.1 | 15.525 | 429.9 | 205.1 | 200.1 | 98.5 | 43.3 | 0.645 |  |  | 99.2 | 752.6 | 0.992 | -8 | 46.27 | 97 | 28 | 0.998 | 173.73 | 201 | 9040 | 197.25 | 48.13 | -46.94 | 17 | 43.34 | 41.19 | 45.12 | 44 | 53 | 65 | 77 | 37.25 | 92 | 94
9436 | 1751 | 271.2 | 49.6 | 81.1 | 95 | 70 | 55.4 | 193.4 | 94.8 | 224.4 | 198.2 | 43.1 | 11.6 | 30 | 0.047 | 104 | 30.1 | 15.521 | 430.2 | 205.1 | 199.7 | 98.5 | 43.3 | 0.643 |  |  | 99.2 | 752.4 | 0.989 | -8 | 56.47 | 97 | 28 | 0.995 | 173.33 | 195 | 8070 | 200.16 | 48.54 | -46.88 | 16.94 | 43.31 | 41.16 | 45.23 | 44 | 53 | 65 | 77 | 37.25 | 89 | 88
9437 | 1739 | 267.3 | 48.5 | 81.1 | 95.1 | 70 | 55.4 | 192.6 | 94.8 | 223.2 | 198.2 | 43.1 | 11.5 | 30 | 0.069 | 103.9 | 30.1 | 15.414 | 431.5 | 205.1 | 199.1 | 98.5 | 43.3 | 0.64 |  |  | 99.2 | 752.4 | 0.992 | -8 | 60.39 | 97 | 28 | 1.003 | 173.33 | 201 | 8190 | 197.91 | 49.23 | -46.94 | 16.81 | 43.32 | 41.19 | 45.12 | 44 | 53 | 65 | 77 | 37.25 | 89 | 91
9438 | 1740 | 265.7 | 48.5 | 81.1 | 95 | 70 | 55.4 | 192.3 | 94.8 | 222.9 | 197.9 | 43 | 11.5 | 30 | 0.081 | 103.8 | 30.1 | 15.299 | 431.9 | 205.1 | 198.5 | 98.5 | 43.3 | 0.636 |  |  | 99.2 | 752.3 | 0.994 | -8 | 60.78 | 97 | 28 | 0.995 | 172.94 | 202 | 8190 | 194.68 | 48.99 | -47 | 16.88 | 43.36 | 41.25 | 45.03 | 44 | 53 | 65 | 77 | 37.65 | 92 | 94
9439 | 1749 | 265.9 | 49.5 | 81.1 | 95 | 70 | 55.4 | 192.3 | 94.8 | 222.9 | 198.7 | 42.9 | 11.5 | 30 | 0.072 | 103.9 | 30.1 | 15.209 | 431.3 | 205.1 | 199.4 | 98.5 | 43.3 | 0.638 |  |  | 99.2 | 752.3 | 0.989 | -8 | 60.39 | 97 | 28 | 1.002 | 173.73 | 195 | 8290 | 200.16 | 49.04 | -46.88 | 16.94 | 43.35 | 41.18 | 44.92 | 44 | 53 | 65 | 77 | 37.65 | 90 | 95
9440 | 1760 | 270.1 | 50.2 | 81.1 | 95 | 70 | 55.3 | 193.1 | 94.8 | 224.1 | 199 | 42.9 | 11.6 | 30 | 0.046 | 104 | 30.1 | 15.425 | 428.9 | 205.1 | 200.5 | 98.5 | 43.3 | 0.644 |  |  | 99.3 | 752.3 | 0.989 | -8 | 57.65 | 97 | 28 | 0.99 | 174.51 | 201 | 9160 | 199.18 | 49.71 | -46.94 | 17.19 | 43.3 | 41.21 | 44.83 | 44 | 53 | 65 | 77 | 37.25 | 91 | 94
9441 | 1758 | 271.7 | 50.3 | 81.1 | 95 | 70 | 55.3 | 193.5 | 94.8 | 224.6 | 198.6 | 43 | 11.6 | 30 | 0.03 | 104.1 | 30.1 | 15.611 | 429.2 | 205.1 | 200.9 | 98.5 | 43.2 | 0.646 |  |  | 99.2 | 752.3 | 0.986 | -8 | 44.31 | 98 | 28 | 1.001 | 173.73 | 200 | 8140 | 200.16 | 49.42 | -46.94 | 17.12 | 43.27 | 41.09 | 45.03 | 44 | 53 | 65 | 77 | 37.25 | 89 | 91
9442 | 1755 | 271.7 | 49.8 | 81.1 | 94.9 | 70 | 55.3 | 193.4 | 94.8 | 224.4 | 198.6 | 43 | 11.6 | 30 | 0.03 | 104.1 | 30.1 | 15.595 | 429.1 | 205.1 | 200.8 | 98.5 | 43.2 | 0.648 |  |  | 99.2 | 752.1 | 0.994 | -8 | 43.53 | 97 | 28 | 1.006 | 173.73 | 200 | 8410 | 200.79 | 48.88 | -47 | 16.88 | 43.31 | 41.07 | 45.23 | 44 | 53 | 65 | 77 | 37.25 | 87 | 84
9443 | 1748 | 269.9 | 49.4 | 81.1 | 95 | 70 | 55.3 | 192.9 | 94.8 | 223.6 | 199.3 | 43.1 | 11.6 | 30 | 0.041 | 104 | 30.1 | 15.507 | 428.9 | 205.1 | 200.9 | 98.5 | 43.2 | 0.646 |  |  | 99.3 | 752 | 0.992 | -8 | 56.08 | 98 | 28 | 0.994 | 174.9 | 203 | 9120 | 200.16 | 49.06 | -46.94 | 17 | 43.25 | 41.07 | 45.33 | 44 | 53 | 65 | 77 | 37.25 | 90 | 91
9444 | 1752 | 270 | 49.8 | 81.1 | 95.1 | 70 | 55.3 | 192.7 | 94.8 | 223.5 | 199.6 | 43.1 | 11.6 | 30 | 0.046 | 104 | 30.1 | 15.527 | 428.3 | 205.1 | 200.8 | 98.5 | 43.2 | 0.646 |  |  | 99.3 | 752.1 | 0.994 | -8 | 53.73 | 97 | 28 | 0.994 | 174.9 | 196 | 8900 | 199.18 | 49.29 | -47.06 | 17.38 | 43.44 | 41.11 | 45.23 | 44 | 53 | 65 | 77 | 37.25 | 91 | 91
9445 | 1751 | 269.7 | 49.6 | 81.1 | 95.1 | 70 | 55.2 | 192.9 | 94.9 | 223.6 | 199.2 | 43.1 | 11.5 | 30 | 0.04 | 104.1 | 30.1 | 15.515 | 428.8 | 205.1 | 200.9 | 98.5 | 43.2 | 0.644 |  |  | 99.3 | 752.1 | 0.992 | -8 | 44.71 | 97 | 28 | 1.009 | 174.51 | 200 | 8920 | 197.25 | 48.22 | -47.19 | 17.25 | 43.23 | 41.17 | 45.12 | 44 | 53 | 65 | 77 | 37.25 | 91 | 88
9446 | 1757 | 271.3 | 50.2 | 81.1 | 95.1 | 70 | 55.2 | 192.8 | 94.8 | 223.8 | 198.9 | 43.1 | 11.5 | 30 | 0.035 | 104.1 | 30.1 | 15.582 | 430.3 | 205.1 | 200.8 | 98.5 | 43.3 | 0.645 |  |  | 99.3 | 752.1 | 0.986 | -8 | 46.67 | 98 | 28 | 0.998 | 174.9 | 202 | 8800 | 200.16 | 49.38 | -47.12 | 17.06 | 43.15 | 41.05 | 45.12 | 44 | 53 | 65 | 77 | 37.25 | 90 | 87
9447 | 1748 | 271.5 | 49 | 81.1 | 95.1 | 70 | 55.2 | 193.1 | 94.8 | 224.1 | 198.3 | 43.1 | 11.5 | 30 | 0.034 | 104 | 30.1 | 15.63 | 430.9 | 205.1 | 200.6 | 98.5 | 43.3 | 0.645 |  |  | 99.2 | 752.1 | 0.995 | -8 | 43.53 | 98 | 28 | 0.991 | 172.94 | 196 | 8750 | 201.45 | 48.35 | -47 | 17.19 | 43.05 | 40.93 | 45.23 | 44 | 53 | 65 | 77 | 37.25 | 95 | 82
9448 | 1742 | 268 | 49.1 | 81.1 | 95.1 | 70 | 55.2 | 192.7 | 94.8 | 223.4 | 198.5 | 43.1 | 11.6 | 30 | 0.06 | 103.9 | 30.1 | 15.488 | 433 | 205.1 | 199.8 | 98.5 | 43.3 | 0.642 |  |  | 99.2 | 752 | 0.988 | -8 | 59.22 | 98 | 28 | 1.007 | 174.12 | 201 | 8380 | 197.27 | 48.09 | -47 | 17.06 | 43.08 | 41 | 45.23 | 44 | 53 | 65 | 77 | 37.25 | 93 | 88
9449 | 1740 | 266.7 | 48.3 | 81.1 | 95.1 | 70 | 55.1 | 192.5 | 94.8 | 223.1 | 198.7 | 43 | 11.6 | 30 | 0.067 | 103.9 | 30.1 | 15.38 | 432.4 | 205.1 | 199.6 | 98.5 | 43.3 | 0.64 |  |  | 99.2 | 752 | 0.989 | -8 | 59.22 | 97 | 28 | 0.995 | 173.73 | 201 | 8900 | 198.23 | 49.05 | -47 | 16.94 | 43.23 | 40.96 | 45.03 | 44 | 53 | 65 | 77 | 37.65 | 90 | 91
9450 | 1750 | 268 | 49.4 | 81.1 | 95.1 | 70 | 55.1 | 192.9 | 94.8 | 223.8 | 199.2 | 42.9 | 11.6 | 30 | 0.064 | 103.9 | 30.1 | 15.368 | 430.2 | 205.1 | 199.9 | 98.5 | 43.3 | 0.639 |  |  | 99.2 | 752 | 0.989 | -8 | 59.22 | 98 | 28 | 1.006 | 174.51 | 194 | 10000 | 196.93 | 50.03 | -47.06 | 16.75 | 43.26 | 41.07 | 44.92 | 44 | 53 | 65 | 77 | 37.25 | 90 | 90
9451 | 1750 | 268.6 | 49.1 | 81.1 | 95.1 | 70 | 55.1 | 192.8 | 94.8 | 223.6 | 199.5 | 42.9 | 11.6 | 30 | 0.06 | 104 | 30.1 | 15.42 | 429.2 | 205.1 | 200.3 | 98.5 | 43.3 | 0.642 |  |  | 99.2 | 751.9 | 0.991 | -8 | 58.04 | 98 | 28 | 0.991 | 174.9 | 201 | 9020 | 201.45 | 49.13 | -46.88 | 16.88 | 43.27 | 41 | 44.83 | 44 | 53 | 65 | 77 | 37.25 | 90 | 90
9452 | 1747 | 268.1 | 48.8 | 81.1 | 95.1 | 70 | 55.1 | 192.8 | 94.8 | 223.6 | 199.8 | 42.9 | 11.6 | 30 | 0.059 | 104 | 30.1 | 15.433 | 429.1 | 205.1 | 200.6 | 98.5 | 43.3 | 0.642 |  |  | 99.3 | 752 | 0.983 | -8 | 56.86 | 98 | 28 | 1.006 | 175.29 | 201 | 8140 | 199.84 | 49 | -46.88 | 16.88 | 43.28 | 40.99 | 44.83 | 44 | 53 | 65 | 77 | 37.25 | 88 | 91
9453 | 1759 | 270.4 | 50.1 | 81.1 | 95 | 70 | 55 | 193.1 | 94.8 | 224.2 | 199.8 | 42.9 | 11.6 | 30 | 0.05 | 104 | 30.1 | 15.495 | 428.9 | 205.1 | 200.8 | 98.5 | 43.3 | 0.644 |  |  | 99.3 | 752 | 0.989 | -8 | 56.08 | 98 | 28 | 1.009 | 174.9 | 201 | 8920 | 199.84 | 49.19 | -47 | 16.94 | 43.27 | 41.11 | 44.83 | 44 | 53 | 65 | 77 | 37.65 | 89 | 83
9454 | 1751 | 270.5 | 49.2 | 81.1 | 95.1 | 70 | 55 | 193.2 | 94.8 | 224.2 | 198.9 | 42.9 | 11.6 | 30 | 0.036 | 104 | 30.1 | 15.534 | 429.3 | 205.1 | 200.9 | 98.5 | 43.3 | 0.645 |  |  | 99.3 | 752 | 0.996 | -8 | 41.57 | 98 | 28 | 1.008 | 174.12 | 196 | 7990 | 201.45 | 49.47 | -46.81 | 16.94 | 43.31 | 41.05 | 44.92 | 44 | 53 | 65 | 77 | 37.25 | 89 | 92
9455 | 1745 | 268.7 | 48.8 | 81.1 | 95.1 | 70 | 55 | 192.8 | 94.8 | 223.5 | 199.2 | 43 | 11.6 | 30 | 0.049 | 104 | 30.1 | 15.449 | 429.3 | 205.1 | 200.5 | 98.5 | 43.3 | 0.643 |  |  | 99.3 | 752 | 0.994 | -8 | 54.12 | 98 | 28 | 1.004 | 175.29 | 201 | 8260 | 196.93 | 49.11 | -47.06 | 17.06 | 43.41 | 41.2 | 45.12 | 44 | 53 | 65 | 77 | 37.25 | 90 | 89
9456 | 1743 | 266.5 | 48.7 | 81.1 | 95.1 | 70 | 55 | 192.6 | 94.8 | 223.2 | 199.4 | 43 | 11.6 | 30 | 0.061 | 103.9 | 30.1 | 15.462 | 429.5 | 205.1 | 200.3 | 98.5 | 43.3 | 0.641 |  |  | 99.3 | 752 | 0.99 | -8 | 60.39 | 98 | 28 | 1.005 | 174.51 | 194 | 9310 | 199.52 | 48.92 | -47 | 17.06 | 43.33 | 41.07 | 45.12 | 44 | 53 | 65 | 77 | 37.65 | 90 | 94
9457 | 1751 | 268.4 | 49.3 | 81.1 | 95.1 | 70 | 55 | 192.9 | 94.8 | 223.7 | 199.5 | 43 | 11.6 | 30 | 0.059 | 104 | 30.1 | 15.438 | 428.7 | 205.1 | 200.3 | 98.5 | 43.3 | 0.642 |  |  | 99.2 | 752 | 0.989 | -8 | 58.82 | 98 | 28 | 0.995 | 174.51 | 196 | 9020 | 200.16 | 50.36 | -46.81 | 16.94 | 43.3 | 41.19 | 45.03 | 44 | 53 | 65 | 77 | 37.25 | 92 | 94
9458 | 1750 | 268.8 | 49.2 | 81.1 | 95.1 | 70 | 55 | 193 | 94.8 | 223.7 | 199.8 | 43 | 11.6 | 30 | 0.057 | 104 | 30.1 | 15.522 | 428.9 | 205.1 | 200.6 | 98.5 | 43.3 | 0.644 |  |  | 99.2 | 752 | 0.992 | -8 | 58.43 | 98 | 28 | 1.006 | 174.9 | 196 | 8240 | 199.84 | 49.65 | -46.94 | 16.88 | 43.22 | 41.05 | 44.92 | 44 | 53 | 65 | 77 | 37.65 | 91 | 85
9459 | 1759 | 271.4 | 49.9 | 81.1 | 95.1 | 70 | 54.9 | 193.2 | 94.8 | 224.3 | 199.8 | 43 | 11.6 | 30 | 0.044 | 104.1 | 30.1 | 15.55 | 428.5 | 205.1 | 201 | 98.5 | 43.3 | 0.648 |  |  | 99.2 | 752 | 0.992 | -8 | 56.08 | 98 | 28 | 0.989 | 174.9 | 204 | 9120 | 199.18 | 50.22 | -46.88 | 16.81 | 43.37 | 41.09 | 44.92 | 44 | 53 | 65 | 77 | 37.25 | 93 | 87
9460 | 1743 | 268.5 | 48.8 | 81 | 95.1 | 70 | 54.9 | 193 | 94.8 | 223.8 | 199.1 | 43 | 11.6 | 30 | 0.041 | 104 | 30.1 | 15.608 | 429.4 | 205.1 | 201 | 98.5 | 43.3 | 0.645 |  |  | 99.2 | 752 | 0.994 | -8 | 45.1 | 98 | 28 | 0.991 | 174.12 | 196 | 8020 | 200.47 | 49.08 | -46.94 | 16.81 | 43.34 | 41.17 | 45.12 | 44 | 53 | 65 | 77 | 37.25 | 92 | 92
9461 | 1740 | 266.6 | 48.3 | 81 | 95.1 | 70 | 54.9 | 193 | 94.8 | 223.8 | 199.3 | 43 | 11.6 | 30 | 0.059 | 103.9 | 30.1 | 15.429 | 430.1 | 205.1 | 200.5 | 98.5 | 43.3 | 0.642 |  |  | 99.2 | 752 | 0.986 | -8 | 59.22 | 98 | 28 | 1.002 | 174.51 | 195 | 9430 | 197.25 | 50.21 | -46.75 | 16.88 | 43.33 | 41.1 | 45.23 | 44 | 53 | 65 | 77 | 37.65 | 88 | 90
9462 | 1752 | 267.3 | 49.7 | 81.1 | 95 | 70 | 54.9 | 193.1 | 94.8 | 224 | 200 | 43 | 11.6 | 30 | 0.058 | 104 | 30.1 | 15.401 | 430 | 205.1 | 200.8 | 98.5 | 43.3 | 0.643 |  |  | 99.2 | 752.1 | 0.992 | -8 | 59.22 | 98 | 28 | 1.001 | 175.29 | 196 | 8460 | 198.54 | 50.16 | -46.88 | 17.19 | 43.37 | 41.02 | 45.12 | 44 | 53 | 65 | 77 | 37.65 | 89 | 93
9463 | 1763 | 270.7 | 50.7 | 81.1 | 95 | 70 | 54.8 | 193.3 | 94.8 | 224.5 | 200.1 | 43 | 11.6 | 30 | 0.039 | 104.1 | 30.1 | 15.48 | 428.5 | 205.1 | 201.5 | 98.5 | 43.3 | 0.645 |  |  | 99.2 | 752.2 | 0.99 | -8 | 42.35 | 98 | 28 | 1.008 | 174.9 | 196 | 8900 | 198.86 | 50.09 | -47.06 | 17.19 | 43.39 | 41.07 | 44.92 | 44 | 53 | 65 | 77 | 37.25 | 90 | 93
9464 | 1760 | 272.5 | 50.1 | 81.1 | 95 | 70 | 54.8 | 193.7 | 94.8 | 224.9 | 199 | 43 | 11.6 | 30 | 0.023 | 104.1 | 30.1 | 15.634 | 428.8 | 205.1 | 201.5 | 98.5 | 43.3 | 0.646 |  |  | 99.3 | 752.2 | 0.988 | -8 | 42.35 | 98 | 28 | 1.003 | 173.73 | 197 | 8480 | 200.47 | 49.55 | -47.12 | 17.12 | 43.03 | 41.03 | 45.12 | 44 | 53 | 65 | 77 | 37.25 | 89 | 87
9465 | 1745 | 269.3 | 49.4 | 81.1 | 95.1 | 70 | 54.8 | 193 | 94.8 | 223.9 | 199.1 | 43.1 | 11.6 | 30 | 0.034 | 104.1 | 30.1 | 15.583 | 429.3 | 205.1 | 201 | 98.5 | 43.3 | 0.644 |  |  | 99.2 | 752.2 | 0.988 | -8 | 48.24 | 98 | 28 | 1.001 | 173.73 | 199 | 7920 | 198.54 | 49.49 | -47.06 | 17 | 43.23 | 41.05 | 45.33 | 44 | 53 | 65 | 77 | 37.25 | 90 | 86
9466 | 1749 | 269.2 | 49.3 | 81.1 | 95.2 | 70 | 54.7 | 192.7 | 94.9 | 223.6 | 199.6 | 43.1 | 11.6 | 30 | 0.049 | 104 | 30.1 | 15.531 | 429.5 | 205.1 | 200.7 | 98.5 | 43.3 | 0.644 |  |  | 99.2 | 752.2 | 0.987 | -8 | 59.22 | 98 | 28 | 1.001 | 174.9 | 202 | 8920 | 199.52 | 50.21 | -47 | 16.81 | 43.23 | 41.14 | 45.33 | 44 | 53 | 65 | 77 | 37.25 | 89 | 89
9467 | 1744 | 267.8 | 48.9 | 81.1 | 95.1 | 70 | 54.7 | 192.4 | 94.9 | 223.1 | 200 | 43.1 | 11.6 | 30 | 0.056 | 104 | 30.1 | 15.519 | 429.9 | 205.1 | 200.8 | 98.5 | 43.3 | 0.644 |  |  | 99.2 | 752.2 | 0.988 | -8 | 59.22 | 98 | 28 | 0.995 | 175.29 | 204 | 9260 | 199.84 | 48.87 | -47.12 | 17.06 | 43.21 | 41.07 | 45.03 | 44 | 53 | 65 | 77 | 37.65 | 89 | 91
9468 | 1758 | 270 | 50.3 | 81.1 | 95.1 | 70 | 54.7 | 192.6 | 94.9 | 223.6 | 200 | 43 | 11.6 | 30 | 0.048 | 104 | 30.1 | 15.504 | 429.5 | 205.1 | 200.9 | 98.5 | 43.3 | 0.644 |  |  | 99.2 | 752.3 | 0.987 | -8 | 51.37 | 98 | 28 | 1.001 | 174.12 | 195 | 9410 | 198.54 | 49.59 | -47 | 16.94 | 43.06 | 40.87 | 44.92 | 44 | 53 | 65 | 77 | 37.25 | 86 | 94
9469 | 1761 | 273 | 50.5 | 81.1 | 95.1 | 70 | 54.6 | 193.5 | 94.8 | 224.6 | 199.1 | 43 | 11.6 | 30 | 0.03 | 104.1 | 30.1 | 15.566 | 428.6 | 205.1 | 201.3 | 98.5 | 43.3 | 0.647 |  |  | 99.2 | 752.3 | 0.989 | -8 | 41.96 | 98 | 28 | 1.015 | 174.51 | 195 | 8770 | 198.54 | 49.15 | -47 | 16.88 | 43.08 | 41.11 | 44.92 | 44 | 53 | 65 | 77 | 37.25 | 91 | 86
9470 | 1754 | 272.2 | 49.9 | 81.1 | 95.1 | 70 | 54.6 | 193.2 | 94.8 | 224.2 | 198.6 | 43 | 11.5 | 30 | 0.036 | 104 | 30.1 | 15.531 | 429 | 205.1 | 200.6 | 98.5 | 43.3 | 0.645 |  |  | 99.2 | 752.2 | 0.99 | -8 | 41.96 | 98 | 28 | 1.007 | 173.73 | 200 | 8900 | 196.93 | 49.07 | -46.94 | 16.88 | 43.14 | 41.08 | 45.12 | 44 | 53 | 65 | 77 | 37.25 | 88 | 89
9471 | 1745 | 269.4 | 49.2 | 81.1 | 95.1 | 70 | 54.6 | 192.9 | 94.8 | 223.8 | 199.1 | 43 | 11.6 | 30 | 0.051 | 104 | 30.1 | 15.453 | 429.4 | 205.1 | 200.4 | 98.5 | 43.3 | 0.643 |  |  | 99.3 | 752.1 | 0.99 | -8 | 55.69 | 98 | 28 | 0.998 | 174.51 | 196 | 8410 | 198.86 | 48.36 | -47 | 17 | 43.21 | 41.05 | 45.23 | 44 | 53 | 65 | 77 | 37.25 | 90 | 95
9472 | 1744 | 268.3 | 49.3 | 81.1 | 95.1 | 70 | 54.6 | 192.7 | 94.9 | 223.5 | 199.5 | 43 | 11.6 | 30 | 0.056 | 104 | 30.1 | 15.487 | 429.7 | 205.1 | 200.5 | 98.5 | 43.3 | 0.642 |  |  | 99.3 | 752.1 | 0.991 | -8 | 59.22 | 98 | 28 | 0.999 | 174.9 | 203 | 8430 | 199.52 | 49.45 | -46.94 | 17.06 | 43.21 | 41.08 | 45.12 | 44 | 53 | 65 | 77 | 37.25 | 90 | 91
9473 | 1741 | 266.5 | 48.6 | 81.1 | 95.1 | 70 | 54.5 | 192.4 | 94.9 | 223 | 199.4 | 43 | 11.6 | 30 | 0.065 | 103.9 | 30.1 | 15.435 | 430.7 | 205.1 | 200.2 | 98.5 | 43.3 | 0.64 |  |  | 99.2 | 752.2 | 0.991 | -8 | 58.43 | 98 | 28 | 1.005 | 174.51 | 194 | 9260 | 197.25 | 49.19 | -46.94 | 16.75 | 43.29 | 41.07 | 45.03 | 44 | 53 | 65 | 77 | 37.25 | 89 | 93
9474 | 1739 | 265.6 | 47.9 | 81.1 | 95.1 | 70 | 54.5 | 192.4 | 94.8 | 223 | 199.3 | 42.9 | 11.6 | 30 | 0.069 | 103.9 | 30.1 | 15.34 | 430.7 | 205.1 | 200 | 98.5 | 43.3 | 0.639 |  |  | 99.3 | 752.4 | 0.993 | -8 | 59.22 | 98 | 28 | 1.002 | 174.51 | 193 | 8480 | 199.52 | 49.08 | -46.94 | 17.06 | 43.26 | 41.06 | 44.92 | 44 | 53 | 65 | 77 | 37.65 | 90 | 90
9475 | 1752 | 266.8 | 49.2 | 81.1 | 95.1 | 70 | 54.5 | 192.4 | 94.8 | 223.3 | 199.4 | 42.9 | 11.6 | 30 | 0.065 | 103.9 | 30 | 15.336 | 430.6 | 205.1 | 200.1 | 98.5 | 43.3 | 0.641 |  |  | 99.2 | 752.5 | 0.99 | -8 | 58.43 | 98 | 28 | 0.993 | 174.9 | 194 | 8120 | 198.54 | 50.19 | -47 | 16.88 | 43.19 | 41.05 | 44.83 | 44 | 53 | 65 | 77 | 37.65 | 89 | 82
9476 | 1758 | 269.7 | 49.7 | 81.1 | 95.1 | 70 | 54.4 | 193.1 | 94.8 | 224.2 | 199.2 | 42.9 | 11.6 | 30 | 0.044 | 104 | 30 | 15.433 | 430 | 205.1 | 200.8 | 98.5 | 43.3 | 0.643 |  |  | 99.2 | 752.6 | 0.993 | -8 | 47.84 | 98 | 28 | 1.005 | 173.33 | 201 | 8140 | 198.54 | 50 | -46.94 | 16.94 | 43.27 | 41.02 | 44.83 | 44 | 53 | 65 | 77 | 37.65 | 86 | 82
9477 | 1755 | 270.1 | 49.9 | 81.1 | 95.1 | 70 | 54.4 | 193.3 | 94.8 | 224.2 | 198.7 | 42.9 | 11.6 | 30 | 0.033 | 104 | 30 | 15.587 | 430.2 | 205.1 | 200.8 | 98.5 | 43.3 | 0.645 |  |  | 99.2 | 752.6 | 0.99 | -8 | 44.31 | 98 | 28 | 1.002 | 173.73 | 196 | 8850 | 201.45 | 49.59 | -46.94 | 17 | 43.28 | 41.14 | 44.92 | 44 | 53 | 65 | 77 | 37.25 | 92 | 90
9478 | 1753 | 270.3 | 49.6 | 81.1 | 95.2 | 70 | 54.4 | 193.2 | 94.9 | 224.1 | 199.4 | 43 | 11.6 | 30 | 0.041 | 104 | 30 | 15.586 | 429.7 | 205.1 | 200.7 | 98.5 | 43.3 | 0.646 |  |  | 99.2 | 752.5 | 0.992 | -8 | 55.29 | 98 | 28 | 0.987 | 173.73 | 204 | 8310 | 199.18 | 49.58 | -47.06 | 17.06 | 43.37 | 41.32 | 45.12 | 44 | 53 | 65 | 77 | 37.25 | 90 | 90
9479 | 1756 | 271.6 | 50 | 81.1 | 95.1 | 70 | 54.4 | 193.3 | 94.9 | 224.3 | 199.3 | 43 | 11.6 | 30 | 0.034 | 104.1 | 30 | 15.599 | 430.2 | 205.1 | 201 | 98.5 | 43.3 | 0.647 |  |  | 99.3 | 752.4 | 0.988 | -8 | 42.35 | 98 | 28 | 1.009 | 174.9 | 196 | 9380 | 201.77 | 49.51 | -46.88 | 17.06 | 43.39 | 41.15 | 45.12 | 44 | 53 | 65 | 77 | 37.25 | 88 | 92
9480 | 1752 | 269.9 | 50.1 | 81.1 | 95.1 | 70 | 54.4 | 192.8 | 94.9 | 223.7 | 199.1 | 43.1 | 11.6 | 30 | 0.041 | 104 | 30 | 15.537 | 430.2 | 205.1 | 200.7 | 98.5 | 43.3 | 0.644 |  |  | 99.2 | 752.3 | 0.985 | -8 | 52.55 | 98 | 28 | 1.001 | 172.16 | 198 | 9310 | 196.93 | 48.37 | -47 | 17.06 | 43.3 | 41.01 | 45.23 | 44 | 53 | 65 | 77 | 37.25 | 88 | 85
9481 | 1756 | 271.2 | 50.1 | 81.1 | 95 | 70 | 54.4 | 193 | 94.9 | 224 | 198.8 | 43.1 | 11.6 | 30 | 0.036 | 104.1 | 30 | 15.541 | 429.1 | 205.1 | 200.8 | 98.5 | 43.3 | 0.645 |  |  | 99.2 | 752.3 | 0.99 | -8 | 49.41 | 98 | 28 | 0.999 | 172.94 | 197 | 8800 | 200.16 | 48.14 | -46.94 | 17 | 43.41 | 40.98 | 45.23 | 44 | 53 | 65 | 77 | 37.25 | 92 | 88
9482 | 1757 | 272.7 | 49.9 | 81.1 | 95.1 | 70 | 54.3 | 193.3 | 94.9 | 224.4 | 198.2 | 43.1 | 11.6 | 30 | 0.029 | 104.1 | 30 | 15.538 | 429.6 | 205.1 | 200.4 | 98.5 | 43.3 | 0.646 |  |  | 99.2 | 752.2 | 0.99 | -8 | 43.53 | 98 | 28 | 0.99 | 173.33 | 195 | 8820 | 201.45 | 49.3 | -47 | 17.19 | 43.34 | 41.03 | 45.33 | 44 | 53 | 65 | 77 | 37.25 | 92 | 89
9483 | 1749 | 271.2 | 49.2 | 81.1 | 95 | 70 | 54.3 | 193 | 94.9 | 223.9 | 198.2 | 43.1 | 11.6 | 30 | 0.041 | 104 | 30 | 15.454 | 430.7 | 205.1 | 199.9 | 98.5 | 43.3 | 0.644 |  |  | 99.2 | 752 | 0.988 | -8 | 56.47 | 98 | 28 | 1.011 | 173.73 | 200 | 8070 | 198.23 | 49.45 | -46.94 | 17.06 | 43.19 | 41.02 | 45.33 | 44 | 53 | 65 | 77 | 37.25 | 88 | 91
9484 | 1744 | 269.4 | 48.9 | 81.1 | 95 | 70 | 54.3 | 192.8 | 94.8 | 223.5 | 198.5 | 43.1 | 11.6 | 30 | 0.057 | 104 | 30 | 15.439 | 430.8 | 205.1 | 199.6 | 98.5 | 43.3 | 0.642 |  |  | 99.2 | 751.9 | 0.988 | -8 | 56.86 | 97 | 28 | 1.006 | 173.73 | 194 | 8920 | 196.93 | 49.61 | -46.94 | 17 | 43.27 | 41.04 | 45.33 | 44 | 53 | 65 | 77 | 37.25 | 93 | 91
9485 | 1743 | 268 | 49.1 | 81.1 | 95 | 70 | 54.3 | 192.4 | 94.8 | 222.9 | 198.8 | 43 | 11.6 | 30 | 0.067 | 103.9 | 30 | 15.416 | 430.8 | 205.1 | 199.5 | 98.5 | 43.3 | 0.639 |  |  | 99.2 | 751.8 | 0.99 | -8 | 60 | 98 | 28 | 1.009 | 174.12 | 201 | 8950 | 198.23 | 49.15 | -47 | 17.06 | 43.32 | 41.06 | 45.03 | 44 | 53 | 65 | 77 | 37.25 | 90 | 89
9486 | 1750 | 269.1 | 49.4 | 81.1 | 95 | 70 | 54.3 | 192.6 | 94.8 | 223.2 | 199.1 | 42.9 | 11.6 | 30 | 0.064 | 103.9 | 30 | 15.366 | 430.2 | 205.1 | 199.8 | 98.5 | 43.3 | 0.639 |  |  | 99.2 | 751.7 | 0.989 | -8 | 58.43 | 97 | 28 | 0.99 | 174.51 | 204 | 9360 | 196.93 | 50.11 | -47 | 16.81 | 43.02 | 40.94 | 44.83 | 44 | 53 | 65 | 77 | 37.25 | 90 | 86
9487 | 1761 | 271.9 | 50.8 | 81.1 | 95 | 70 | 54.4 | 193.1 | 94.8 | 224.2 | 198.8 | 42.9 | 11.6 | 30 | 0.044 | 104 | 30 | 15.443 | 430.2 | 205.1 | 200.3 | 98.5 | 43.3 | 0.641 |  |  | 99.2 | 751.6 | 0.989 | -8 | 45.49 | 97 | 28 | 0.998 | 174.51 | 196 | 9040 | 199.18 | 48.98 | -46.88 | 16.69 | 43.25 | 40.99 | 44.83 | 44 | 53 | 65 | 77 | 37.25 | 92 | 83
9488 | 1746 | 270.8 | 49 | 81.1 | 95 | 70 | 54.4 | 193.2 | 94.8 | 224 | 198.2 | 42.9 | 11.6 | 30 | 0.039 | 104 | 30 | 15.54 | 431.8 | 205.1 | 200.3 | 98.5 | 43.3 | 0.64 |  |  | 99.2 | 751.5 | 0.999 | -8 | 42.35 | 98 | 28 | 1.001 | 173.33 | 197 | 8970 | 197.25 | 49.32 | -46.88 | 17 | 43.28 | 41.12 | 44.92 | 44 | 53 | 65 | 77 | 37.25 | 88 | 89
9489 | 1750 | 270.1 | 49.4 | 81.1 | 94.9 | 70 | 54.4 | 192.7 | 94.9 | 223.5 | 198.8 | 43 | 11.6 | 30 | 0.053 | 104 | 30 | 15.422 | 431.5 | 205.1 | 200.1 | 98.5 | 43.3 | 0.64 |  |  | 99.2 | 751.4 | 0.989 | -8 | 54.9 | 98 | 28 | 0.991 | 174.12 | 201 | 8800 | 197.25 | 48.91 | -47.12 | 16.94 | 43.22 | 41.07 | 45.12 | 44 | 53 | 65 | 77 | 37.25 | 89 | 89
9490 | 1759 | 272.6 | 50.5 | 81.1 | 94.9 | 70 | 54.4 | 193.2 | 94.9 | 224.3 | 198.6 | 43 | 11.6 | 30 | 0.04 | 104 | 30 | 15.521 | 430.4 | 205.1 | 200.5 | 98.5 | 43.3 | 0.643 |  |  | 99.2 | 751.4 | 0.99 | -8 | 42.75 | 97 | 28 | 1.005 | 174.12 | 196 | 9310 | 202.1 | 48.76 | -46.88 | 16.88 | 43.06 | 40.9 | 45.12 | 44 | 53 | 65 | 77 | 37.25 | 90 | 91
9491 | 1752 | 272.4 | 49.9 | 81.1 | 94.9 | 70 | 54.4 | 193.3 | 94.9 | 224.1 | 198.2 | 43 | 11.6 | 30 | 0.036 | 104 | 30 | 15.554 | 431.6 | 205.1 | 200.3 | 98.5 | 43.3 | 0.643 |  |  | 99.2 | 751.2 | 0.994 | -8 | 47.84 | 97 | 28 | 1 | 173.73 | 200 | 8090 | 197.25 | 49.45 | -47.06 | 17.25 | 42.9 | 40.97 | 45.23 | 44 | 53 | 65 | 77 | 36.86 | 92 | 89
9492 | 1745 | 270 | 49.2 | 81.1 | 94.9 | 70 | 54.4 | 192.6 | 94.9 | 223.2 | 198.7 | 43.1 | 11.6 | 30 | 0.055 | 104 | 30 | 15.416 | 431.8 | 205.1 | 199.9 | 98.5 | 43.3 | 0.639 |  |  | 99.2 | 751 | 0.99 | -8 | 57.25 | 97 | 28 | 1.007 | 174.12 | 201 | 9240 | 199.52 | 49.35 | -46.81 | 16.88 | 43.24 | 40.96 | 45.33 | 44 | 53 | 65 | 77 | 37.25 | 89 | 85
9493 | 1736 | 266.5 | 48 | 81.1 | 95 | 70 | 54.4 | 191.8 | 94.9 | 222.3 | 198.7 | 43 | 11.6 | 30 | 0.072 | 103.9 | 30 | 15.338 | 432.4 | 205.1 | 199.5 | 98.5 | 43.3 | 0.636 |  |  | 99.2 | 751 | 0.994 | -8 | 61.18 | 97 | 28 | 0.998 | 173.73 | 204 | 8730 | 197.59 | 50.03 | -46.88 | 16.69 | 43.23 | 41.08 | 45.23 | 44 | 53 | 65 | 77 | 37.25 | 92 | 89
9494 | 1748 | 266.5 | 49.5 | 81.1 | 94.9 | 70 | 54.4 | 191.6 | 94.9 | 222.3 | 199 | 43 | 11.6 | 30 | 0.072 | 103.9 | 30 | 15.277 | 433.2 | 205.1 | 199.7 | 98.5 | 43.3 | 0.635 |  |  | 99.2 | 751.1 | 0.984 | -8 | 59.61 | 97 | 28 | 1.003 | 174.51 | 204 | 9120 | 196.61 | 50.15 | -46.88 | 16.88 | 43.34 | 41.09 | 44.92 | 44 | 53 | 65 | 77 | 37.25 | 93 | 91
9495 | 1753 | 268.8 | 49.4 | 81.1 | 94.9 | 70 | 54.4 | 192.4 | 94.9 | 223.2 | 198.9 | 42.9 | 11.6 | 30 | 0.052 | 104 | 30 | 15.365 | 431.5 | 205.1 | 200.4 | 98.5 | 43.3 | 0.638 |  |  | 99.2 | 751.2 | 0.99 | -8 | 44.71 | 97 | 28 | 1.006 | 174.9 | 204 | 9360 | 201.45 | 49.55 | -47 | 16.94 | 43.3 | 41.12 | 44.83 | 44 | 53 | 65 | 77 | 37.25 | 92 | 89
9496 | 1755 | 269.7 | 49.5 | 81.1 | 94.9 | 70 | 54.4 | 192.9 | 94.9 | 223.8 | 198.3 | 42.9 | 11.6 | 30 | 0.04 | 104 | 30 | 15.472 | 431.7 | 205.1 | 200.4 | 98.5 | 43.3 | 0.639 |  |  | 99.2 | 751.3 | 0.99 | -8 | 43.92 | 97 | 28 | 1.001 | 173.33 | 195 | 9160 | 199.52 | 49.58 | -47 | 16.94 | 43.04 | 41.21 | 44.92 | 44 | 53 | 65 | 77 | 37.25 | 93 | 89
9497 | 1760 | 272.2 | 50.3 | 81.1 | 95 | 70 | 54.4 | 193.3 | 94.9 | 224.4 | 198.2 | 43 | 11.6 | 30 | 0.031 | 104 | 30 | 15.539 | 431.3 | 205.1 | 200.5 | 98.5 | 43.3 | 0.641 |  |  | 99.2 | 751.3 | 0.988 | -8 | 43.14 | 97 | 28 | 0.995 | 174.12 | 198 | 9240 | 199.84 | 49.4 | -46.88 | 17 | 43.41 | 41.18 | 45.23 | 44 | 53 | 65 | 77 | 37.25 | 89 | 86
9498 | 1747 | 269.5 | 49.3 | 81.1 | 95 | 70 | 54.5 | 193.3 | 94.9 | 224.2 | 198.2 | 43.1 | 11.6 | 30 | 0.038 | 104 | 30 | 15.545 | 430.7 | 205.1 | 200.3 | 98.5 | 43.3 | 0.639 |  |  | 99.2 | 751.3 | 0.987 | -8 | 52.94 | 97 | 28 | 0.998 | 172.94 | 196 | 8160 | 199.18 | 49.4 | -47.06 | 17.19 | 43.12 | 41.15 | 45.44 | 44 | 53 | 65 | 77 | 37.25 | 88 | 85
9499 | 1745 | 268.3 | 48.6 | 81.1 | 94.9 | 70 | 54.5 | 193.1 | 94.9 | 223.9 | 198.6 | 43.1 | 11.6 | 30 | 0.054 | 104 | 30 | 15.491 | 431.4 | 205.1 | 200 | 98.5 | 43.3 | 0.638 |  |  | 99.2 | 751.4 | 0.99 | -8 | 54.51 | 97 | 28 | 0.994 | 171.37 | 196 | 9290 | 196.61 | 48.35 | -46.94 | 16.94 | 43.4 | 41.07 | 45.44 | 44 | 53 | 65 | 77 | 37.25 | 92 | 91
9500 | 1743 | 267.2 | 48.8 | 81.1 | 94.9 | 70 | 54.5 | 193 | 94.9 | 223.8 | 198.9 | 43.1 | 11.6 | 30 | 0.062 | 103.9 | 30 | 15.445 | 432 | 205.1 | 199.9 | 98.5 | 43.3 | 0.637 |  |  | 99.2 | 751.4 | 0.99 | -8 | 54.12 | 97 | 28 | 0.998 | 174.51 | 195 | 8630 | 198.54 | 48.91 | -47 | 17 | 43.42 | 41.28 | 45.33 | 44 | 53 | 65 | 77 | 37.25 | 90 | 92
9501 | 1746 | 267.3 | 49 | 81.1 | 94.9 | 70 | 54.5 | 192.8 | 94.9 | 223.6 | 198.9 | 43 | 11.6 | 30 | 0.062 | 103.9 | 30 | 15.398 | 432.4 | 205.1 | 199.8 | 98.5 | 43.3 | 0.636 |  |  | 99.2 | 751.5 | 0.987 | -8 | 57.65 | 97 | 28 | 0.998 | 174.51 | 201 | 8190 | 196.93 | 48.89 | -47 | 17.06 | 43.15 | 41.12 | 45.03 | 44 | 53 | 65 | 77 | 37.25 | 87 | 93
9502 | 1749 | 267.3 | 49.5 | 81.1 | 94.9 | 70 | 54.6 | 192.6 | 94.9 | 223.2 | 199 | 43 | 11.6 | 30 | 0.062 | 103.9 | 30 | 15.393 | 431.8 | 205.1 | 199.9 | 98.5 | 43.3 | 0.637 |  |  | 99.2 | 751.6 | 0.99 | -8 | 57.25 | 97 | 28 | 1.002 | 174.51 | 201 | 8770 | 196.93 | 50.05 | -47 | 17 | 43.38 | 41 | 44.92 | 44 | 53 | 65 | 77 | 37.25 | 88 | 91
9503 | 1751 | 269.1 | 49.3 | 81.1 | 94.9 | 70 | 54.6 | 192.9 | 94.9 | 223.7 | 198.7 | 42.9 | 11.6 | 30 | 0.047 | 104 | 30 | 15.471 | 431.2 | 205.1 | 200.4 | 98.5 | 43.3 | 0.641 |  |  | 99.2 | 751.6 | 0.987 | -8 | 50.59 | 97 | 28 | 0.991 | 174.51 | 195 | 9070 | 199.18 | 49.36 | -47.19 | 17.19 | 43.17 | 41.14 | 44.92 | 44 | 53 | 65 | 77 | 37.25 | 91 | 90
9504 | 1758 | 270 | 50.2 | 81.2 | 94.9 | 70 | 54.6 | 193.1 | 94.9 | 224 | 198.5 | 43 | 11.6 | 30 | 0.039 | 104 | 30 | 15.496 | 430.8 | 205.1 | 200.4 | 98.5 | 43.3 | 0.643 |  |  | 99.2 | 751.6 | 0.991 | -8 | 45.1 | 97 | 28 | 0.998 | 173.73 | 195 | 8310 | 199.84 | 49.31 | -46.94 | 17 | 43.31 | 40.9 | 45.03 | 44 | 53 | 65 | 77 | 37.25 | 90 | 89
9505 | 1748 | 270.3 | 49.1 | 81.2 | 94.9 | 70 | 54.7 | 193.3 | 94.9 | 224.2 | 198.3 | 43 | 11.6 | 30 | 0.036 | 104 | 30 | 15.52 | 430.9 | 205.1 | 200.4 | 98.5 | 43.3 | 0.643 |  |  | 99.2 | 751.6 | 0.99 | -8 | 45.1 | 97 | 28 | 0.994 | 174.12 | 200 | 9190 | 197.25 | 49.24 | -47 | 16.75 | 43.23 | 40.97 | 45.23 | 44 | 53 | 65 | 77 | 37.25 | 90 | 93
9506 | 1745 | 268.9 | 48.8 | 81.2 | 94.9 | 70 | 54.7 | 192.9 | 94.9 | 223.6 | 198.6 | 43.1 | 11.6 | 30 | 0.052 | 104 | 30 | 15.48 | 430.8 | 205.1 | 200.1 | 98.5 | 43.3 | 0.642 |  |  | 99.2 | 751.6 | 0.987 | -8 | 56.08 | 97 | 28 | 0.99 | 174.51 | 195 | 8970 | 198.54 | 48.34 | -47 | 17.06 | 43.24 | 40.97 | 45.33 | 44 | 53 | 65 | 77 | 37.25 | 91 | 91
9507 | 1741 | 267.4 | 48.2 | 81.2 | 94.9 | 70 | 54.7 | 192.6 | 94.9 | 223.3 | 198.8 | 43 | 11.6 | 30 | 0.062 | 103.9 | 30 | 15.473 | 430.8 | 205.1 | 199.8 | 98.5 | 43.3 | 0.64 |  |  | 99.2 | 751.6 | 0.988 | -8 | 59.61 | 97 | 28 | 0.987 | 174.12 | 202 | 8800 | 198.23 | 49.23 | -47.06 | 16.88 | 43.26 | 40.99 | 45.23 | 44 | 53 | 65 | 77 | 37.25 | 90 | 92
9508 | 1742 | 265 | 48.9 | 81.2 | 94.9 | 70 | 54.7 | 192.3 | 94.9 | 222.8 | 198.7 | 43 | 11.6 | 30 | 0.074 | 103.9 | 30 | 15.367 | 430.9 | 205.1 | 199.5 | 98.5 | 43.3 | 0.637 |  |  | 99.2 | 751.7 | 0.988 | -8 | 57.65 | 97 | 28 | 0.992 | 173.73 | 193 | 8870 | 200.16 | 49.48 | -47 | 17.06 | 43.12 | 41 | 45.12 | 44 | 53 | 65 | 77 | 37.25 | 90 | 89
9509 | 1750 | 266 | 49 | 81.2 | 94.9 | 70 | 54.8 | 192.4 | 94.8 | 223.1 | 199 | 42.9 | 11.6 | 30 | 0.071 | 103.9 | 30 | 15.35 | 430.8 | 205.1 | 199.7 | 98.5 | 43.3 | 0.639 |  |  | 99.2 | 751.9 | 0.988 | -8 | 54.9 | 97 | 28 | 0.997 | 174.51 | 193 | 8510 | 196.61 | 49.42 | -46.94 | 16.88 | 43.27 | 41.15 | 44.83 | 44 | 53 | 65 | 77 | 37.65 | 91 | 86
9510 | 1760 | 269.6 | 49.8 | 81.2 | 94.9 | 70 | 54.8 | 193.1 | 94.8 | 224.2 | 199 | 42.9 | 11.6 | 30 | 0.049 | 104 | 30 | 15.453 | 430.5 | 205.1 | 200.5 | 98.5 | 43.3 | 0.643 |  |  | 99.2 | 752 | 0.992 | -8 | 47.06 | 97 | 28 | 0.999 | 174.51 | 204 | 8380 | 199.84 | 48.84 | -47 | 17.19 | 43.2 | 41.14 | 44.83 | 44 | 53 | 65 | 77 | 37.25 | 89 | 88
9511 | 1757 | 269.5 | 50.3 | 81.2 | 94.9 | 70 | 54.8 | 193.3 | 94.8 | 224.2 | 198.3 | 42.9 | 11.6 | 30 | 0.041 | 104 | 30 | 15.483 | 432 | 205.1 | 200.4 | 98.5 | 43.3 | 0.642 |  |  | 99.2 | 752 | 0.99 | -8 | 42.75 | 97 | 28 | 0.989 | 173.33 | 199 | 8650 | 198.54 | 49.37 | -47 | 16.81 | 43.1 | 41.07 | 44.92 | 44 | 53 | 65 | 77 | 37.25 | 89 | 89
9512 | 1745 | 269.3 | 48.3 | 81.2 | 94.9 | 70 | 54.8 | 193.4 | 94.9 | 224.1 | 198.1 | 43 | 11.6 | 30 | 0.038 | 104 | 30 | 15.47 | 432 | 205.1 | 200.3 | 98.5 | 43.3 | 0.643 |  |  | 99.2 | 751.9 | 0.992 | -8 | 43.53 | 97 | 28 | 0.989 | 173.33 | 200 | 7990 | 197.25 | 48.62 | -46.81 | 16.88 | 43.21 | 41.09 | 45.12 | 44 | 53 | 65 | 77 | 37.25 | 91 | 95
9513 | 1735 | 263.5 | 47.9 | 81.2 | 94.9 | 70 | 54.8 | 192.7 | 94.9 | 223.3 | 198.5 | 43 | 11.6 | 30 | 0.067 | 103.9 | 30 | 15.324 | 433.8 | 205.1 | 199.7 | 98.5 | 43.3 | 0.638 |  |  | 99.2 | 752 | 0.988 | -8 | 60 | 97 | 28 | 0.995 | 173.33 | 201 | 8380 | 198.23 | 49.33 | -46.88 | 17 | 43.25 | 41.16 | 45.33 | 44 | 53 | 65 | 77 | 37.65 | 92 | 91
9514 | 1749 | 265.8 | 48.7 | 81.1 | 94.9 | 70 | 54.8 | 192.9 | 94.9 | 223.6 | 198.7 | 43 | 11.6 | 30 | 0.066 | 103.9 | 30 | 15.28 | 433.5 | 205.1 | 199.6 | 98.5 | 43.3 | 0.64 |  |  | 99.2 | 752.2 | 0.99 | -8 | 60.39 | 97 | 28 | 0.993 | 173.73 | 203 | 8870 | 198.23 | 49.14 | -46.94 | 16.81 | 43.27 | 41.15 | 45.12 | 44 | 53 | 65 | 77 | 37.25 | 89 | 89
9515 | 1764 | 269.8 | 50.6 | 81.1 | 94.9 | 70 | 54.9 | 193.2 | 94.8 | 224.4 | 199.1 | 43 | 11.6 | 30 | 0.045 | 104 | 30 | 15.443 | 432.9 | 205.1 | 200.4 | 98.5 | 43.3 | 0.645 |  |  | 99.2 | 752.4 | 0.984 | -8 | 55.69 | 97 | 28 | 0.996 | 175.29 | 201 | 8770 | 199.84 | 50.24 | -46.88 | 17.12 | 43.32 | 41.15 | 45.03 | 44 | 53 | 65 | 77 | 37.25 | 91 | 88
9516 | 1754 | 270.2 | 49.3 | 81.1 | 94.9 | 70 | 54.9 | 193.6 | 94.8 | 224.7 | 198.4 | 43 | 11.6 | 30 | 0.03 | 104.1 | 30 | 15.61 | 432.8 | 205.1 | 200.8 | 98.5 | 43.3 | 0.645 |  |  | 99.2 | 752.3 | 0.996 | -8 | 41.57 | 97 | 28 | 0.988 | 174.12 | 196 | 8950 | 202.1 | 49.39 | -46.94 | 17.12 | 43.29 | 41.19 | 45.03 | 44 | 53 | 65 | 77 | 37.25 | 90 | 93
9517 | 1751 | 269.4 | 49.3 | 81.1 | 94.8 | 70 | 54.9 | 193.3 | 94.9 | 224.2 | 198.1 | 43 | 11.6 | 30 | 0.038 | 104 | 30 | 15.532 | 432.6 | 205.1 | 200.3 | 98.5 | 43.3 | 0.643 |  |  | 99.2 | 752.3 | 0.986 | -8 | 48.24 | 97 | 28 | 0.996 | 173.73 | 197 | 8600 | 196.93 | 49.3 | -46.88 | 17 | 43.25 | 41.06 | 45.33 | 44 | 53 | 65 | 77 | 37.25 | 90 | 91
9518 | 1745 | 268.2 | 48.9 | 81.1 | 94.8 | 70 | 54.9 | 193 | 94.9 | 223.8 | 198.5 | 43.1 | 11.6 | 30 | 0.053 | 104 | 30 | 15.467 | 432 | 205.1 | 199.9 | 98.5 | 43.2 | 0.641 |  |  | 99.2 | 752.2 | 0.989 | -8 | 54.12 | 97 | 28 | 0.996 | 174.51 | 195 | 9190 | 196.93 | 49.22 | -46.81 | 16.81 | 43.38 | 41.31 | 45.33 | 44 | 53 | 65 | 77 | 37.25 | 92 | 90
9519 | 1744 | 266.8 | 48.7 | 81.1 | 94.9 | 70 | 55 | 192.8 | 94.9 | 223.5 | 198.7 | 43 | 11.6 | 30 | 0.066 | 104 | 30 | 15.424 | 432.4 | 205.1 | 199.6 | 98.5 | 43.2 | 0.638 |  |  | 99.2 | 752.1 | 0.989 | -8 | 58.04 | 97 | 28 | 0.991 | 174.12 | 203 | 9410 | 198.23 | 49.15 | -47 | 16.88 | 43.35 | 41.19 | 45.23 | 44 | 53 | 65 | 77 | 37.25 | 90 | 93
9520 | 1753 | 267.1 | 49.8 | 81.1 | 94.9 | 70 | 55 | 192.8 | 94.9 | 223.6 | 198.9 | 43 | 11.6 | 30 | 0.066 | 103.9 | 30 | 15.355 | 431.2 | 205.1 | 199.6 | 98.5 | 43.2 | 0.637 |  |  | 99.2 | 752.2 | 0.991 | -8 | 60 | 97 | 28 | 0.997 | 174.51 | 194 | 8630 | 197.25 | 48.93 | -46.88 | 17 | 43.36 | 41.02 | 44.92 | 44 | 53 | 65 | 77 | 37.25 | 88 | 83
9521 | 1749 | 267.2 | 49.4 | 81.1 | 94.9 | 70 | 55 | 192.9 | 94.9 | 223.6 | 199.2 | 42.9 | 11.6 | 30 | 0.061 | 104 | 30 | 15.35 | 430 | 205.1 | 200.1 | 98.5 | 43.2 | 0.639 |  |  | 99.2 | 752.3 | 0.996 | -8 | 54.51 | 97 | 28 | 1.001 | 174.9 | 204 | 8380 | 199.52 | 50.03 | -47 | 17.12 | 43.36 | 41.14 | 44.83 | 44 | 53 | 65 | 77 | 37.25 | 90 | 88
9522 | 1756 | 269.3 | 49.7 | 81.1 | 94.9 | 70 | 55 | 193.1 | 94.9 | 224 | 199.4 | 42.9 | 11.6 | 30 | 0.051 | 104 | 30 | 15.441 | 428.6 | 205.1 | 200.5 | 98.5 | 43.2 | 0.641 |  |  | 99.2 | 752.3 | 0.992 | -8 | 53.33 | 97 | 28 | 1.004 | 174.9 | 196 | 8460 | 199.18 | 49.35 | -47 | 17.06 | 43.39 | 41.11 | 44.92 | 44 | 53 | 65 | 77 | 37.25 | 92 | 87
9523 | 1754 | 270.3 | 49.4 | 81.1 | 94.9 | 70 | 55 | 193.2 | 94.9 | 224.2 | 199 | 42.9 | 11.6 | 30 | 0.037 | 104.1 | 30 | 15.504 | 427.8 | 205.1 | 200.9 | 98.5 | 43.2 | 0.642 |  |  | 99.2 | 752.3 | 0.993 | -8 | 43.53 | 97 | 28 | 0.993 | 174.9 | 196 | 8850 | 198.86 | 48.43 | -46.88 | 17.06 | 43.24 | 40.94 | 44.92 | 44 | 53 | 65 | 77 | 37.25 | 91 | 94
9524 | 1758 | 271.7 | 50.2 | 81.1 | 94.9 | 70 | 55 | 193.5 | 94.9 | 224.5 | 198.8 | 43 | 11.6 | 30 | 0.032 | 104.1 | 30 | 15.521 | 428 | 205.1 | 200.9 | 98.5 | 43.2 | 0.644 |  |  | 99.2 | 752.2 | 0.992 | -8 | 42.35 | 97 | 28 | 0.99 | 173.73 | 200 | 8920 | 198.86 | 49.32 | -46.88 | 17.12 | 43.31 | 40.95 | 45.23 | 44 | 53 | 65 | 77 | 37.25 | 88 | 93
9525 | 1757 | 272.2 | 50 | 81.1 | 95 | 70 | 55.1 | 193.4 | 94.9 | 224.5 | 198.5 | 43.1 | 11.6 | 30 | 0.028 | 104.1 | 30 | 15.554 | 427.5 | 205.1 | 200.8 | 98.5 | 43.2 | 0.643 |  |  | 99.2 | 752.2 | 0.991 | -8 | 45.49 | 97 | 28 | 0.99 | 173.73 | 196 | 8700 | 201.77 | 49.27 | -47.19 | 17.31 | 42.97 | 40.91 | 45.33 | 44 | 53 | 65 | 77 | 37.25 | 92 | 89
9526 | 1755 | 271.9 | 50.1 | 81.1 | 94.9 | 70 | 55.1 | 193.2 | 94.9 | 224.3 | 198.4 | 43.2 | 11.6 | 30 | 0.036 | 104.1 | 30 | 15.55 | 428.6 | 205.1 | 200.4 | 98.5 | 43.2 | 0.642 |  |  | 99.2 | 752 | 0.995 | -8 | 47.06 | 97 | 28 | 0.992 | 173.33 | 200 | 9900 | 199.52 | 48.76 | -47 | 17.25 | 43.29 | 40.95 | 45.44 | 44 | 53 | 65 | 77 | 37.25 | 88 | 85
9527 | 1755 | 272.1 | 50.4 | 81.1 | 94.9 | 70 | 55.1 | 193.2 | 94.9 | 224.2 | 198.4 | 43.2 | 11.6 | 30 | 0.036 | 104.1 | 30 | 15.551 | 428.1 | 205.1 | 200.3 | 98.5 | 43.2 | 0.643 |  |  | 99.2 | 751.9 | 0.986 | -8 | 47.84 | 97 | 28 | 0.997 | 174.12 | 201 | 8630 | 196.93 | 48.66 | -47.06 | 17 | 43.16 | 40.94 | 45.44 | 44 | 53 | 65 | 77 | 37.25 | 90 | 92
9528 | 1752 | 272 | 49.9 | 81.1 | 94.9 | 70 | 55.1 | 193.1 | 94.9 | 224 | 198.1 | 43.2 | 11.6 | 30 | 0.034 | 104.1 | 30 | 15.619 | 427.9 | 205.1 | 200.2 | 98.5 | 43.2 | 0.641 |  |  | 99.2 | 751.7 | 0.992 | -8 | 44.31 | 97 | 28 | 1.001 | 173.73 | 200 | 8800 | 196.93 | 48.25 | -47 | 17.12 | 43.29 | 40.83 | 45.33 | 44 | 53 | 65 | 77 | 37.25 | 90 | 89
9529 | 1751 | 271.7 | 50 | 81.1 | 94.9 | 70 | 55.1 | 193.1 | 94.9 | 223.9 | 198 | 43.1 | 11.6 | 30 | 0.042 | 104 | 30 | 15.558 | 429.1 | 205.1 | 199.8 | 98.5 | 43.2 | 0.641 |  |  | 99.2 | 751.6 | 0.991 | -8 | 51.76 | 97 | 28 | 1.002 | 174.12 | 195 | 8680 | 197.25 | 48.37 | -47.06 | 16.94 | 43.05 | 41.02 | 45.33 | 44 | 53 | 65 | 77 | 37.25 | 91 | 93
9530 | 1749 | 271.2 | 49.6 | 81.1 | 94.9 | 70 | 55.1 | 193.1 | 94.9 | 223.9 | 197.8 | 43.1 | 11.6 | 30 | 0.044 | 104 | 30 | 15.471 | 431.2 | 205.1 | 199.5 | 98.5 | 43.2 | 0.639 |  |  | 99.2 | 751.4 | 0.989 | -8 | 47.06 | 97 | 28 | 0.985 | 172.94 | 195 | 9600 | 198.23 | 48.73 | -46.88 | 16.88 | 43.21 | 40.93 | 45.23 | 44 | 53 | 65 | 77 | 37.25 | 91 | 91
9531 | 1745 | 269.6 | 49.1 | 81.1 | 94.9 | 70 | 55.1 | 192.9 | 94.9 | 223.6 | 197.8 | 43 | 11.6 | 30 | 0.057 | 103.9 | 30 | 15.441 | 433.6 | 205.1 | 199.1 | 98.5 | 43.2 | 0.635 |  |  | 99.2 | 751.3 | 0.989 | -8 | 51.37 | 97 | 28 | 0.994 | 173.33 | 193 | 8380 | 197.91 | 48.66 | -47.06 | 16.81 | 43.22 | 41.07 | 45.12 | 44 | 53 | 65 | 77 | 37.25 | 92 | 86
9532 | 1741 | 267.9 | 48.6 | 81.1 | 94.8 | 70 | 55.1 | 192.7 | 94.9 | 223.3 | 197.8 | 42.9 | 11.6 | 30 | 0.065 | 103.9 | 30 | 15.387 | 435.9 | 205.1 | 198.9 | 98.5 | 43.2 | 0.633 |  |  | 99.2 | 751.2 | 0.994 | -8 | 53.33 | 97 | 28 | 0.998 | 173.73 | 200 | 8950 | 197.91 | 48.38 | -47 | 17.06 | 43.07 | 40.99 | 44.92 | 44 | 53 | 65 | 77 | 37.25 | 89 | 85
9533 | 1743 | 266.8 | 49 | 81.1 | 94.8 | 70 | 55.1 | 192.4 | 94.9 | 222.9 | 197.7 | 42.9 | 11.6 | 30 | 0.078 | 103.9 | 30 | 15.283 | 437.1 | 205.1 | 198.5 | 98.5 | 43.2 | 0.632 |  |  | 99.2 | 751.2 | 0.985 | -8 | 61.18 | 97 | 28 | 0.998 | 173.33 | 200 | 8630 | 194.68 | 49.4 | -46.81 | 16.69 | 43.29 | 40.97 | 44.83 | 44 | 53 | 65 | 77 | 37.25 | 87 | 93
9534 | 1741 | 264.7 | 48.3 | 81.1 | 94.9 | 70 | 55.1 | 191.9 | 94.8 | 222.4 | 197.8 | 42.8 | 11.6 | 30 | 0.084 | 103.8 | 30 | 15.221 | 438.8 | 205.1 | 198.4 | 98.5 | 43.2 | 0.629 |  |  | 99.2 | 751.1 | 0.99 | -8 | 60.78 | 97 | 28 | 0.994 | 172.94 | 200 | 8550 | 195 | 48.98 | -46.75 | 16.81 | 43.37 | 41.11 | 44.72 | 44 | 53 | 65 | 77 | 37.25 | 87 | 93
9535 | 1752 | 266.1 | 49.4 | 81.1 | 94.9 | 70 | 55.1 | 192.4 | 94.8 | 223.1 | 198.5 | 42.7 | 11.6 | 30 | 0.075 | 103.9 | 30 | 15.214 | 439 | 205.1 | 199.1 | 98.5 | 43.2 | 0.633 |  |  | 99.2 | 751.2 | 0.987 | -8 | 60.39 | 97 | 28 | 1.012 | 174.12 | 195 | 8410 | 197.25 | 49.16 | -46.88 | 17 | 43.31 | 41.1 | 44.72 | 44 | 53 | 65 | 77 | 37.25 | 87 | 92
9536 | 1749 | 267 | 48.9 | 81.1 | 94.8 | 70 | 55.1 | 192.8 | 94.9 | 223.5 | 198.5 | 42.8 | 11.6 | 30 | 0.053 | 104 | 30 | 15.37 | 437.9 | 205.1 | 200 | 98.5 | 43.2 | 0.636 |  |  | 99.2 | 751.3 | 0.993 | -8 | 44.71 | 97 | 28 | 0.996 | 172.94 | 199 | 9140 | 200.16 | 48.91 | -46.94 | 16.94 | 43.2 | 41.19 | 44.72 | 44 | 53 | 65 | 77 | 37.25 | 86 | 91
9537 | 1751 | 267.4 | 49.2 | 81.1 | 94.9 | 70 | 55.2 | 192.7 | 94.9 | 223.5 | 198.9 | 42.8 | 11.6 | 30 | 0.047 | 104 | 30 | 15.454 | 436.8 | 205.1 | 200.4 | 98.5 | 43.2 | 0.638 |  |  | 99.2 | 751.4 | 0.994 | -8 | 50.2 | 97 | 28 | 0.993 | 174.9 | 195 | 8730 | 198.54 | 49.07 | -46.88 | 17.12 | 43.27 | 41.17 | 45.03 | 44 | 53 | 65 | 77 | 37.25 | 91 | 89
9538 | 1760 | 270.9 | 49.8 | 81.1 | 94.9 | 70 | 55.2 | 193.5 | 94.9 | 224.5 | 198.4 | 43 | 11.6 | 30 | 0.03 | 104.1 | 30 | 15.607 | 436.2 | 205.1 | 200.8 | 98.5 | 43.2 | 0.64 |  |  | 99.2 | 751.5 | 0.989 | -8 | 40.78 | 97 | 28 | 1.007 | 174.51 | 195 | 8730 | 199.84 | 49.53 | -47.06 | 17.06 | 43.34 | 41.23 | 45.12 | 44 | 53 | 65 | 77 | 37.25 | 90 | 90
9539 | 1750 | 269.9 | 49.2 | 81.1 | 94.9 | 70 | 55.2 | 193.5 | 94.9 | 224.3 | 198.1 | 43.1 | 11.6 | 30 | 0.035 | 104 | 30 | 15.58 | 436.4 | 205.1 | 200.3 | 98.5 | 43.2 | 0.639 |  |  | 99.2 | 751.6 | 0.99 | -8 | 43.14 | 97 | 28 | 0.994 | 173.73 | 195 | 8850 | 198.54 | 48.16 | -46.88 | 16.94 | 43.15 | 41.09 | 45.33 | 44 | 53 | 65 | 77 | 37.25 | 90 | 91
9540 | 1761 | 271.6 | 50.8 | 81.2 | 94.9 | 70 | 55.2 | 193.3 | 94.9 | 224.4 | 198.4 | 43.1 | 11.6 | 30 | 0.042 | 104.1 | 30 | 15.545 | 436.3 | 205.1 | 200.1 | 98.5 | 43.2 | 0.642 |  |  | 99.2 | 751.5 | 0.986 | -8 | 51.37 | 97 | 28 | 0.992 | 174.12 | 196 | 8850 | 198.86 | 48.71 | -46.94 | 17 | 43.31 | 41.1 | 45.44 | 44 | 53 | 65 | 77 | 37.25 | 90 | 93
9541 | 1750 | 270.9 | 49.7 | 81.2 | 94.8 | 70 | 55.2 | 193.3 | 94.9 | 224.2 | 198.3 | 43.2 | 11.6 | 30 | 0.041 | 104 | 30 | 15.515 | 436.9 | 205.1 | 200 | 98.5 | 43.2 | 0.642 |  |  | 99.2 | 751.4 | 0.988 | -8 | 50.59 | 97 | 28 | 0.997 | 173.73 | 197 | 8580 | 196.93 | 48.05 | -46.94 | 17.12 | 43.42 | 41.04 | 45.33 | 44 | 53 | 65 | 77 | 37.25 | 89 | 93
9542 | 1741 | 267.6 | 48.7 | 81.2 | 94.9 | 70 | 55.2 | 193.1 | 94.9 | 223.9 | 198.6 | 43.1 | 11.6 | 30 | 0.059 | 104 | 30 | 15.423 | 437.2 | 205.1 | 199.8 | 98.5 | 43.2 | 0.639 |  |  | 99.2 | 751.3 | 0.983 | -8 | 57.25 | 97 | 28 | 1.001 | 174.12 | 201 | 8770 | 197.25 | 49.4 | -47.12 | 17.19 | 43.26 | 41.1 | 45.33 | 44 | 53 | 65 | 77 | 37.25 | 92 | 84
9543 | 1745 | 266.8 | 49 | 81.2 | 94.9 | 70 | 55.3 | 192.9 | 94.9 | 223.6 | 198.7 | 43.1 | 11.6 | 30 | 0.067 | 103.9 | 30 | 15.364 | 437.9 | 205.1 | 199.6 | 98.5 | 43.2 | 0.637 |  |  | 99.2 | 751.4 | 0.988 | -8 | 59.22 | 97 | 28 | 1.005 | 173.33 | 201 | 8630 | 198.23 | 49.41 | -47 | 17.06 | 43.28 | 41.1 | 45.03 | 44 | 53 | 65 | 77 | 37.25 | 90 | 86
9544 | 1755 | 268.8 | 50.1 | 81.2 | 94.9 | 70 | 55.3 | 192.9 | 94.9 | 223.7 | 199 | 43 | 11.6 | 30 | 0.059 | 103.9 | 30 | 15.399 | 437.2 | 205.1 | 199.9 | 98.5 | 43.2 | 0.64 |  |  | 99.2 | 751.5 | 0.988 | -8 | 56.08 | 97 | 28 | 0.998 | 174.9 | 194 | 8160 | 196.93 | 49.52 | -46.88 | 16.94 | 43.34 | 41 | 44.92 | 44 | 53 | 65 | 77 | 37.25 | 91 | 93
9545 | 1749 | 269 | 49.4 | 81.2 | 94.9 | 70 | 55.3 | 193 | 94.9 | 223.7 | 198.3 | 42.9 | 11.6 | 30 | 0.044 | 104 | 30 | 15.515 | 436.7 | 205.1 | 200.3 | 98.5 | 43.2 | 0.64 |  |  | 99.2 | 751.5 | 0.991 | -8 | 42.35 | 97 | 28 | 1.002 | 173.73 | 201 | 8430 | 200.16 | 48.36 | -47.12 | 17.19 | 43.25 | 40.9 | 44.72 | 44 | 53 | 65 | 77 | 37.25 | 91 | 95
9546 | 1754 | 270 | 49.2 | 81.2 | 94.9 | 70 | 55.3 | 193.1 | 94.9 | 223.9 | 197.8 | 43 | 11.6 | 30 | 0.035 | 104 | 30 | 15.491 | 436.4 | 205.1 | 200.1 | 98.5 | 43.2 | 0.64 |  |  | 99.2 | 751.5 | 0.989 | -8 | 43.92 | 97 | 28 | 1.009 | 173.33 | 197 | 8630 | 196.93 | 49.33 | -47 | 17.19 | 43.33 | 41.16 | 45.03 | 44 | 53 | 65 | 77 | 37.25 | 88 | 94
9547 | 1752 | 270.9 | 49.6 | 81.2 | 94.9 | 70 | 55.3 | 193.3 | 94.9 | 224.1 | 198.2 | 43 | 11.6 | 30 | 0.032 | 104 | 30 | 15.564 | 436.7 | 205.1 | 200.4 | 98.5 | 43.2 | 0.642 |  |  | 99.2 | 751.5 | 0.985 | -8 | 47.45 | 97 | 28 | 0.992 | 174.12 | 196 | 9360 | 201.45 | 47.45 | -47.12 | 17 | 43.21 | 41.03 | 45.23 | 44 | 53 | 65 | 77 | 37.25 | 88 | 93
9548 | 1749 | 270.3 | 49.4 | 81.2 | 94.9 | 70 | 55.3 | 193.1 | 94.9 | 223.8 | 197.9 | 43.1 | 11.6 | 30 | 0.039 | 104 | 30 | 15.564 | 437.7 | 205.1 | 200 | 98.5 | 43.2 | 0.639 |  |  | 99.2 | 751.4 | 0.99 | -8 | 47.84 | 97 | 28 | 0.993 | 172.94 | 200 | 9430 | 196.93 | 48.73 | -47 | 16.88 | 43.21 | 40.97 | 45.33 | 44 | 53 | 65 | 77 | 37.25 | 90 | 87
9549 | 1740 | 266.1 | 48.6 | 81.2 | 94.9 | 70 | 55.3 | 192.6 | 94.9 | 223.3 | 198 | 43.1 | 11.5 | 30 | 0.065 | 103.9 | 30 | 15.415 | 438.5 | 205.1 | 199.3 | 98.5 | 43.2 | 0.636 |  |  | 99.2 | 751.4 | 0.989 | -8 | 58.04 | 97 | 28 | 0.999 | 173.73 | 195 | 8430 | 199.84 | 49.27 | -46.81 | 16.62 | 43.21 | 40.96 | 45.33 | 44 | 53 | 65 | 77 | 37.25 | 92 | 89
9550 | 1742 | 265.3 | 48.5 | 81.2 | 94.9 | 70 | 55.3 | 192.5 | 94.9 | 223.1 | 198.1 | 43 | 11.6 | 30 | 0.072 | 103.9 | 30 | 15.253 | 438.8 | 205.1 | 199 | 98.5 | 43.2 | 0.634 |  |  | 99.2 | 751.4 | 0.993 | -8 | 59.22 | 97 | 28 | 0.987 | 172.94 | 195 | 8870 | 199.84 | 49.48 | -47.12 | 17.06 | 43.3 | 41.09 | 45.12 | 44 | 53 | 65 | 77 | 37.25 | 88 | 87
9551 | 1747 | 265.7 | 48.7 | 81.2 | 95 | 70 | 55.3 | 192.6 | 94.9 | 223.3 | 198.9 | 42.9 | 11.6 | 30 | 0.072 | 103.9 | 30 | 15.233 | 439 | 205.1 | 199.6 | 98.5 | 43.2 | 0.636 |  |  | 99.2 | 751.5 | 0.988 | -8 | 58.82 | 97 | 28 | 1.01 | 174.9 | 201 | 8260 | 197.25 | 48.9 | -47 | 17.06 | 43.31 | 40.99 | 44.83 | 44 | 53 | 65 | 77 | 37.25 | 89 | 90
9552 | 1757 | 268.3 | 49.9 | 81.2 | 95.1 | 70 | 55.3 | 193.2 | 94.9 | 224.1 | 199 | 42.9 | 11.6 | 30 | 0.051 | 104 | 30 | 15.347 | 438 | 205.1 | 200.4 | 98.5 | 43.3 | 0.639 |  |  | 99.2 | 751.7 | 0.988 | -8 | 44.71 | 97 | 28 | 1.002 | 174.9 | 204 | 8330 | 199.84 | 49.11 | -47.06 | 17.06 | 43.31 | 41.01 | 44.83 | 44 | 53 | 65 | 77 | 37.25 | 90 | 90
9553 | 1753 | 269.4 | 49.6 | 81.2 | 95 | 70 | 55.3 | 193.5 | 94.9 | 224.5 | 198.2 | 42.9 | 11.6 | 30 | 0.035 | 104 | 30 | 15.498 | 438 | 205.1 | 200.6 | 98.5 | 43.3 | 0.639 |  |  | 99.2 | 751.8 | 0.993 | -8 | 42.75 | 97 | 28 | 0.991 | 173.73 | 197 | 8730 | 200.47 | 48.28 | -47 | 17 | 42.94 | 41 | 45.03 | 44 | 53 | 65 | 77 | 37.25 | 91 | 90
9554 | 1746 | 268.6 | 48.3 | 81.2 | 95 | 70 | 55.3 | 193.1 | 94.9 | 224 | 198.5 | 43 | 11.6 | 30 | 0.045 | 104 | 30 | 15.471 | 438.5 | 205.1 | 200.2 | 98.5 | 43.3 | 0.637 |  |  | 99.2 | 751.8 | 0.985 | -8 | 49.41 | 97 | 28 | 1.003 | 173.73 | 194 | 9970 | 196.61 | 49.28 | -46.88 | 16.88 | 43.27 | 40.96 | 45.12 | 44 | 53 | 65 | 77 | 37.25 | 86 | 84
9555 | 1745 | 265.8 | 48.7 | 81.2 | 95 | 70 | 55.3 | 192.3 | 94.9 | 222.9 | 198.8 | 43 | 11.6 | 30 | 0.063 | 103.9 | 30 | 15.413 | 439.6 | 205.1 | 199.9 | 98.5 | 43.3 | 0.635 |  |  | 99.2 | 751.9 | 0.995 | -8 | 58.82 | 97 | 28 | 0.988 | 174.51 | 195 | 8950 | 199.84 | 48.43 | -46.88 | 17.06 | 43.25 | 40.91 | 45.23 | 44 | 53 | 65 | 77 | 37.65 | 88 | 85
9556 | 1751 | 267.8 | 48.9 | 81.2 | 95 | 70 | 55.3 | 192.7 | 94.9 | 223.4 | 199 | 43 | 11.6 | 30 | 0.06 | 104 | 30 | 15.377 | 438.1 | 205.1 | 199.9 | 98.5 | 43.3 | 0.636 |  |  | 99.2 | 752.1 | 0.993 | -8 | 56.08 | 97 | 28 | 1.014 | 174.12 | 203 | 8850 | 196.93 | 48.97 | -46.88 | 16.94 | 43.07 | 41 | 45.12 | 44 | 53 | 65 | 77 | 37.65 | 88 | 91
9557 | 1755 | 268.4 | 49.7 | 81.2 | 94.9 | 70 | 55.3 | 192.8 | 94.9 | 223.7 | 199 | 43 | 11.6 | 30 | 0.048 | 104 | 30 | 15.469 | 437.8 | 205.1 | 200.4 | 98.5 | 43.3 | 0.639 |  |  | 99.2 | 752.1 | 0.987 | -8 | 48.24 | 97 | 28 | 0.999 | 174.51 | 201 | 9120 | 198.86 | 48.32 | -47 | 17 | 43.39 | 41.05 | 45.03 | 44 | 53 | 65 | 77 | 37.25 | 88 | 90
9558 | 1753 | 270.3 | 49.4 | 81.2 | 94.9 | 70 | 55.3 | 193.3 | 94.9 | 224.3 | 198.2 | 43 | 11.6 | 30 | 0.032 | 104.1 | 30 | 15.585 | 437.2 | 205.1 | 200.5 | 98.5 | 43.3 | 0.638 |  |  | 99.2 | 752.2 | 0.992 | -8 | 42.35 | 97 | 28 | 1.011 | 173.73 | 195 | 8090 | 201.45 | 48.17 | -47.06 | 16.81 | 43.34 | 41.11 | 45.03 | 44 | 53 | 65 | 77 | 37.25 | 93 | 94
9559 | 1751 | 270.1 | 49.3 | 81.2 | 94.9 | 70 | 55.3 | 193.3 | 94.9 | 224.1 | 198.5 | 43.1 | 11.6 | 30 | 0.04 | 104 | 30 | 15.566 | 437 | 205.1 | 200.2 | 98.5 | 43.3 | 0.638 |  |  | 99.2 | 752.1 | 0.985 | -8 | 52.16 | 97 | 28 | 0.999 | 174.51 | 200 | 8240 | 197.25 | 48.37 | -47.06 | 16.94 | 43.37 | 41.12 | 45.33 | 44 | 53 | 65 | 77 | 37.25 | 89 | 89
9560 | 1758 | 270.4 | 50.5 | 81.2 | 94.9 | 70 | 55.3 | 193.1 | 94.9 | 223.9 | 198.2 | 43.1 | 11.6 | 30 | 0.039 | 104 | 30 | 15.549 | 438.3 | 205.1 | 200 | 98.5 | 43.3 | 0.639 |  |  | 99.2 | 752 | 0.989 | -8 | 47.84 | 97 | 28 | 0.988 | 173.73 | 201 | 8800 | 199.52 | 49.23 | -46.81 | 16.88 | 43.36 | 41.08 | 45.23 | 44 | 53 | 65 | 77 | 37.25 | 89 | 88
9561 | 1752 | 271.5 | 49.1 | 81.2 | 94.9 | 70 | 55.3 | 193.6 | 94.9 | 224.5 | 198.2 | 43.1 | 11.6 | 30 | 0.037 | 104.1 | 30 | 15.521 | 436.6 | 205.1 | 200.1 | 98.5 | 43.3 | 0.639 |  |  | 99.2 | 751.8 | 0.985 | -8 | 47.06 | 97 | 28 | 1.004 | 174.12 | 198 | 8550 | 199.84 | 48.29 | -46.94 | 16.75 | 43.27 | 41.13 | 45.23 | 44 | 53 | 65 | 77 | 37.25 | 92 | 91
9562 | 1747 | 269.2 | 49.5 | 81.2 | 94.9 | 70 | 55.4 | 193.2 | 94.9 | 223.9 | 198.2 | 43.1 | 11.6 | 30.1 | 0.053 | 104 | 30 | 15.439 | 436.3 | 205.1 | 199.6 | 98.5 | 43.3 | 0.637 |  |  | 99.2 | 751.7 | 0.986 | -8 | 52.16 | 97 | 28 | 1.018 | 173.73 | 202 | 8950 | 198.23 | 48.42 | -47.06 | 17.12 | 43.37 | 41.15 | 45.23 | 44 | 53 | 65 | 77 | 37.25 | 89 | 94
9563 | 1745 | 267.6 | 49.1 | 81.2 | 94.9 | 70 | 55.4 | 193.1 | 94.9 | 223.8 | 198.2 | 43 | 11.6 | 30.1 | 0.064 | 103.9 | 30 | 15.36 | 437 | 205.1 | 199.2 | 98.5 | 43.3 | 0.634 |  |  | 99.2 | 751.6 | 0.994 | -8 | 59.61 | 97 | 28 | 1.002 | 173.73 | 193 | 9650 | 196.61 | 49.39 | -47 | 16.94 | 43.36 | 41.03 | 45.03 | 44 | 53 | 65 | 77 | 37.25 | 88 | 96
9564 | 1746 | 267.3 | 48.8 | 81.2 | 94.9 | 70 | 55.4 | 193 | 94.9 | 223.7 | 198.4 | 43 | 11.6 | 30.1 | 0.066 | 103.9 | 30 | 15.354 | 437.5 | 205.1 | 199.2 | 98.5 | 43.3 | 0.632 |  |  | 99.2 | 751.5 | 0.996 | -8 | 60.39 | 97 | 28 | 0.996 | 174.12 | 194 | 8040 | 199.84 | 48.84 | -47 | 17.12 | 43.1 | 41.17 | 44.92 | 44 | 53 | 65 | 77 | 37.25 | 88 | 92
9565 | 1752 | 268.5 | 49.8 | 81.2 | 94.9 | 70 | 55.4 | 192.9 | 94.9 | 223.7 | 199 | 42.9 | 11.6 | 30 | 0.06 | 104 | 30 | 15.38 | 437.1 | 205.1 | 199.8 | 98.5 | 43.3 | 0.637 |  |  | 99.2 | 751.5 | 0.992 | -8 | 58.43 | 97 | 28 | 1.013 | 174.12 | 194 | 9310 | 198.23 | 49.06 | -47.06 | 17.06 | 43.24 | 40.84 | 44.83 | 44 | 53 | 65 | 77 | 37.25 | 92 | 84
9566 | 1754 | 269.7 | 49.7 | 81.2 | 94.8 | 70 | 55.3 | 192.9 | 94.9 | 223.8 | 198.6 | 42.9 | 11.6 | 30 | 0.043 | 104 | 30 | 15.515 | 437.4 | 205.1 | 200.4 | 98.5 | 43.3 | 0.638 |  |  | 99.2 | 751.5 | 0.986 | -8 | 47.06 | 97 | 28 | 0.991 | 174.9 | 198 | 8800 | 199.84 | 48.28 | -46.88 | 16.94 | 43.14 | 40.96 | 44.83 | 44 | 53 | 65 | 77 | 37.25 | 91 | 90
9567 | 1755 | 270.6 | 49.6 | 81.2 | 94.8 | 70 | 55.3 | 193.1 | 94.9 | 223.9 | 198.3 | 42.9 | 11.6 | 30 | 0.036 | 104 | 30 | 15.53 | 438.3 | 205.1 | 200.4 | 98.5 | 43.3 | 0.638 |  |  | 99.2 | 751.4 | 0.987 | -8 | 45.1 | 97 | 28 | 1.006 | 174.51 | 196 | 8850 | 201.45 | 48.78 | -47.12 | 16.88 | 43.11 | 41.03 | 45.03 | 44 | 53 | 65 | 77 | 37.25 | 90 | 94
9568 | 1751 | 269.1 | 49.7 | 81.2 | 94.9 | 70 | 55.3 | 193 | 94.9 | 223.9 | 198.5 | 43 | 11.6 | 30.1 | 0.043 | 104 | 30 | 15.508 | 438.4 | 205.1 | 200.3 | 98.5 | 43.3 | 0.637 |  |  | 99.2 | 751.3 | 0.988 | -8 | 50.59 | 97 | 28 | 0.994 | 174.12 | 202 | 8800 | 199.52 | 49.44 | -46.88 | 17 | 43.23 | 40.95 | 45.12 | 44 | 53 | 65 | 77 | 37.25 | 93 | 87
9569 | 1754 | 271 | 49.4 | 81.2 | 95 | 70 | 55.3 | 193.3 | 94.9 | 224.3 | 198.5 | 43 | 11.6 | 30 | 0.038 | 104 | 30 | 15.535 | 438.7 | 205.1 | 200.3 | 98.5 | 43.3 | 0.638 |  |  | 99.2 | 751.3 | 0.993 | -8 | 51.37 | 97 | 28 | 0.999 | 174.12 | 196 | 7900 | 199.52 | 48.49 | -46.94 | 17.06 | 43.18 | 40.91 | 45.23 | 44 | 53 | 65 | 77 | 37.25 | 92 | 93
9570 | 1749 | 269.6 | 49.4 | 81.2 | 95 | 70 | 55.3 | 192.8 | 94.9 | 223.6 | 198.3 | 43 | 11.6 | 30 | 0.039 | 104 | 30 | 15.509 | 439.3 | 205.1 | 200.2 | 98.5 | 43.3 | 0.637 |  |  | 99.2 | 751.2 | 0.991 | -8 | 42.75 | 97 | 28 | 0.997 | 173.33 | 196 | 8850 | 196.61 | 48.12 | -46.94 | 17 | 43.07 | 40.96 | 45.23 | 44 | 53 | 65 | 77 | 37.25 | 93 | 85
9571 | 1751 | 270.3 | 49.6 | 81.2 | 95 | 70 | 55.3 | 192.7 | 94.9 | 223.6 | 198.1 | 43.1 | 11.6 | 30 | 0.038 | 104 | 30 | 15.483 | 438.2 | 205.1 | 200.1 | 98.5 | 43.3 | 0.638 |  |  | 99.2 | 751.2 | 0.986 | -8 | 44.71 | 97 | 28 | 0.996 | 173.33 | 195 | 8160 | 200.16 | 48.61 | -46.88 | 16.94 | 43.24 | 40.9 | 45.23 | 44 | 53 | 65 | 77 | 37.25 | 92 | 83
9572 | 1751 | 270.9 | 49.2 | 81.2 | 95 | 70 | 55.3 | 192.9 | 95 | 223.7 | 198.2 | 43.1 | 11.6 | 30 | 0.047 | 104 | 30 | 15.457 | 437.4 | 205.1 | 199.7 | 98.5 | 43.3 | 0.638 |  |  | 99.3 | 751.2 | 0.993 | -8 | 54.9 | 97 | 28 | 0.995 | 173.33 | 201 | 8310 | 198.23 | 48.25 | -46.81 | 16.81 | 43.19 | 40.97 | 45.23 | 44 | 53 | 65 | 77 | 37.25 | 88 | 89
9573 | 1743 | 268.5 | 48.8 | 81.2 | 95 | 70 | 55.3 | 192.7 | 95 | 223.4 | 198.4 | 43 | 11.6 | 30 | 0.057 | 103.9 | 30 | 15.413 | 437.8 | 205.1 | 199.6 | 98.5 | 43.3 | 0.635 |  |  | 99.3 | 751.1 | 0.988 | -8 | 51.37 | 97 | 28 | 1.009 | 171.37 | 203 | 8430 | 198.86 | 48.72 | -46.94 | 16.88 | 43.31 | 41.05 | 45.23 | 44 | 53 | 65 | 77 | 37.25 | 90 | 92
9574 | 1738 | 266 | 48.3 | 81.2 | 94.9 | 70 | 55.3 | 192.6 | 95 | 223.3 | 198.4 | 43 | 11.6 | 30 | 0.074 | 103.9 | 30 | 15.385 | 438.5 | 205.1 | 199.2 | 98.5 | 43.3 | 0.631 |  |  | 99.2 | 751.2 | 0.992 | -8 | 59.61 | 97 | 28 | 0.998 | 173.33 | 201 | 8650 | 197.27 | 48.41 | -46.75 | 17 | 43.23 | 41.08 | 44.92 | 44 | 53 | 65 | 77 | 37.25 | 92 | 92
9575 | 1744 | 265.9 | 48.8 | 81.2 | 95 | 70 | 55.3 | 192.7 | 95 | 223.5 | 198.2 | 42.9 | 11.6 | 30 | 0.077 | 103.9 | 30 | 15.246 | 437.4 | 205.1 | 198.9 | 98.5 | 43.3 | 0.63 |  |  | 99.3 | 751.3 | 0.992 | -8 | 60.39 | 97 | 28 | 1.005 | 173.33 | 201 | 9020 | 197.59 | 48.97 | -47 | 17 | 43.3 | 41.25 | 44.83 | 44 | 53 | 65 | 77 | 37.25 | 91 | 90
9576 | 1759 | 269.9 | 50.2 | 81.2 | 95.1 | 70 | 55.3 | 193.2 | 95 | 224.2 | 198.6 | 42.9 | 11.6 | 30 | 0.059 | 104 | 30 | 15.297 | 436.3 | 205.1 | 199.5 | 98.5 | 43.3 | 0.635 |  |  | 99.2 | 751.3 | 0.991 | -8 | 56.08 | 97 | 28 | 0.994 | 174.51 | 194 | 8700 | 198.23 | 49.12 | -47 | 17.06 | 43.24 | 41.14 | 44.83 | 44 | 53 | 65 | 77 | 37.25 | 90 | 87
9577 | 1757 | 271.7 | 49.9 | 81.2 | 95 | 70 | 55.3 | 193.5 | 95 | 224.6 | 198.2 | 42.9 | 11.6 | 30 | 0.036 | 104 | 30 | 15.511 | 434.8 | 205.1 | 200.3 | 98.5 | 43.3 | 0.637 |  |  | 99.2 | 751.2 | 0.991 | -8 | 43.92 | 97 | 28 | 0.998 | 174.51 | 197 | 8970 | 199.84 | 49.32 | -46.94 | 16.88 | 43.19 | 41.19 | 44.83 | 44 | 53 | 65 | 77 | 37.25 | 91 | 90
9578 | 1750 | 270.7 | 49.5 | 81.2 | 95 | 70 | 55.4 | 193.1 | 94.9 | 224 | 198.1 | 43 | 11.5 | 30 | 0.04 | 104 | 30 | 15.581 | 435.9 | 205.1 | 200.1 | 98.5 | 43.3 | 0.637 |  |  | 99.2 | 751.1 | 0.991 | -8 | 43.92 | 97 | 28 | 0.996 | 173.73 | 200 | 8380 | 199.52 | 48.89 | -46.94 | 16.94 | 43.38 | 41.25 | 45.03 | 44 | 53 | 65 | 77 | 37.25 | 88 | 95
9579 | 1750 | 269.9 | 49.7 | 81.2 | 95 | 70 | 55.4 | 192.8 | 94.9 | 223.6 | 198.8 | 43 | 11.5 | 30 | 0.053 | 104 | 30 | 15.478 | 436 | 205.1 | 199.9 | 98.5 | 43.3 | 0.637 |  |  | 99.2 | 751 | 0.99 | -8 | 59.61 | 97 | 28 | 0.997 | 174.9 | 201 | 8770 | 199.52 | 49.06 | -47 | 17 | 43.41 | 41.11 | 45.23 | 44 | 53 | 65 | 77 | 37.25 | 87 | 94
9580 | 1754 | 270.6 | 49.9 | 81.2 | 95 | 70 | 55.4 | 192.8 | 94.9 | 223.6 | 199 | 43 | 11.6 | 30 | 0.055 | 104 | 30 | 15.452 | 435.8 | 205.1 | 199.9 | 98.5 | 43.3 | 0.638 |  |  | 99.2 | 751 | 0.988 | -8 | 58.43 | 97 | 28 | 1.004 | 174.12 | 195 | 9040 | 198.54 | 48.99 | -47.06 | 16.81 | 43.26 | 41.14 | 45.12 | 44 | 53 | 65 | 77 | 37.25 | 87 | 91
9581 | 1747 | 268.9 | 49.5 | 81.2 | 94.9 | 70 | 55.4 | 193 | 94.9 | 223.8 | 199.2 | 43 | 11.6 | 30 | 0.065 | 103.9 | 30 | 15.43 | 434.6 | 205.1 | 199.9 | 98.5 | 43.3 | 0.636 |  |  | 99.2 | 750.9 | 0.988 | -8 | 58.04 | 97 | 28 | 1.003 | 174.51 | 195 | 8700 | 197.91 | 50.19 | -46.88 | 17 | 43.27 | 41.07 | 45.12 | 44 | 53 | 65 | 77 | 37.25 | 85 | 87
9582 | 1742 | 267.2 | 48.7 | 81.2 | 94.9 | 70 | 55.4 | 193.1 | 94.9 | 223.8 | 199.1 | 43 | 11.6 | 30 | 0.068 | 103.9 | 30 | 15.375 | 434.8 | 205.1 | 199.8 | 98.5 | 43.3 | 0.634 |  |  | 99.2 | 751 | 0.996 | -8 | 59.61 | 97 | 28 | 1.008 | 172.94 | 196 | 8380 | 200.16 | 49.08 | -46.94 | 17.06 | 43.31 | 41.13 | 44.92 | 44 | 53 | 65 | 77 | 37.25 | 88 | 85
9583 | 1744 | 266.8 | 48.7 | 81.2 | 95 | 70 | 55.4 | 192.8 | 94.9 | 223.6 | 199.3 | 42.9 | 11.6 | 30 | 0.067 | 103.9 | 30 | 15.327 | 434.4 | 205.1 | 200 | 98.5 | 43.3 | 0.634 |  |  | 99.2 | 751 | 0.988 | -8 | 60.78 | 97 | 28 | 1.004 | 174.9 | 204 | 8120 | 196.93 | 49.16 | -46.88 | 16.94 | 43.04 | 41.04 | 44.92 | 44 | 53 | 65 | 77 | 37.25 | 89 | 85
9584 | 1747 | 266.4 | 49 | 81.2 | 95 | 70 | 55.4 | 192.6 | 94.9 | 223.5 | 199.6 | 42.9 | 11.6 | 30 | 0.061 | 104 | 30 | 15.405 | 433.6 | 205.1 | 200.3 | 98.5 | 43.3 | 0.635 |  |  | 99.2 | 751.2 | 0.988 | -8 | 52.55 | 97 | 28 | 1.003 | 175.29 | 203 | 9600 | 199.52 | 50.07 | -46.94 | 17.06 | 43.27 | 41.01 | 44.92 | 44 | 53 | 65 | 77 | 37.25 | 90 | 93
9585 | 1756 | 269.5 | 49.8 | 81.2 | 95 | 70 | 55.4 | 193.1 | 94.9 | 224 | 199.3 | 42.9 | 11.6 | 30 | 0.044 | 104 | 30 | 15.497 | 433.5 | 205.1 | 200.7 | 98.5 | 43.3 | 0.638 |  |  | 99.2 | 751.4 | 0.986 | -8 | 52.55 | 97 | 28 | 1.001 | 175.29 | 198 | 8260 | 199.52 | 49.26 | -47.12 | 17.06 | 42.96 | 41.03 | 44.92 | 44 | 53 | 65 | 77 | 37.25 | 89 | 94
9586 | 1759 | 270.6 | 50.5 | 81.2 | 95 | 70 | 55.4 | 193.1 | 94.9 | 224.2 | 198.7 | 43 | 11.6 | 30 | 0.035 | 104.1 | 30 | 15.517 | 430.7 | 205.1 | 200.7 | 98.5 | 43.3 | 0.637 |  |  | 99.2 | 751.4 | 0.986 | -8 | 42.35 | 97 | 28 | 1.004 | 173.73 | 195 | 9480 | 198.86 | 48.06 | -46.94 | 17 | 43.07 | 40.93 | 45.23 | 44 | 53 | 65 | 77 | 37.25 | 91 | 90
9587 | 1753 | 270.5 | 49.6 | 81.2 | 95 | 70 | 55.4 | 193.2 | 94.9 | 224.1 | 198.5 | 43.1 | 11.6 | 30 | 0.033 | 104.1 | 30 | 15.56 | 430.3 | 205.1 | 200.7 | 98.5 | 43.3 | 0.638 |  |  | 99.3 | 751.4 | 0.988 | -8 | 48.24 | 97 | 28 | 0.994 | 173.73 | 197 | 8600 | 200.16 | 49.39 | -47.06 | 17.06 | 43.12 | 40.92 | 45.33 | 44 | 53 | 65 | 77 | 37.25 | 90 | 90
9588 | 1751 | 271 | 49.3 | 81.2 | 95 | 70 | 55.4 | 193.1 | 95 | 224 | 198.6 | 43.1 | 11.6 | 30 | 0.034 | 104.1 | 30 | 15.581 | 429.7 | 205.1 | 200.7 | 98.5 | 43.3 | 0.639 |  |  | 99.3 | 751.3 | 0.993 | -8 | 47.06 | 97 | 28 | 1.005 | 174.51 | 196 | 8260 | 198.86 | 48.76 | -47 | 17.12 | 42.9 | 40.99 | 45.44 | 44 | 53 | 65 | 77 | 37.25 | 90 | 89
9589 | 1754 | 270.5 | 50.1 | 81.2 | 95.1 | 70 | 55.4 | 192.6 | 95 | 223.4 | 198.7 | 43.2 | 11.6 | 30 | 0.043 | 104 | 30 | 15.503 | 429.4 | 205.1 | 200.3 | 98.5 | 43.3 | 0.64 |  |  | 99.2 | 751.4 | 0.988 | -8 | 49.02 | 97 | 28 | 0.991 | 173.73 | 201 | 8950 | 196.93 | 49.28 | -47 | 17.19 | 43.2 | 40.89 | 45.44 | 44 | 53 | 65 | 77 | 37.25 | 93 | 90
9590 | 1754 | 271.6 | 49.8 | 81.2 | 95.2 | 70 | 55.4 | 192.9 | 95 | 223.8 | 199.2 | 43.1 | 11.6 | 30 | 0.045 | 104.1 | 30 | 15.512 | 430.3 | 205.1 | 200.4 | 98.5 | 43.3 | 0.639 |  |  | 99.2 | 751.3 | 0.991 | -8 | 53.73 | 97 | 28 | 1.011 | 174.9 | 203 | 8410 | 199.52 | 49.28 | -46.94 | 16.94 | 43.24 | 41.06 | 45.12 | 44 | 53 | 65 | 77 | 37.25 | 90 | 88
9591 | 1752 | 271.3 | 49.4 | 81.2 | 95.1 | 70 | 55.3 | 192.7 | 95 | 223.5 | 198.4 | 43.1 | 11.6 | 30 | 0.043 | 104 | 30 | 15.53 | 431.1 | 205.1 | 200.1 | 98.5 | 43.3 | 0.639 |  |  | 99.3 | 751.3 | 0.993 | -8 | 47.45 | 98 | 28 | 1.003 | 173.33 | 200 | 9530 | 196.93 | 48.34 | -47.06 | 16.88 | 43.15 | 41.06 | 45.12 | 44 | 53 | 65 | 77 | 37.25 | 90 | 89
9592 | 1732 | 266.4 | 47.7 | 81.2 | 95 | 70 | 55.3 | 192 | 95 | 222.5 | 198.3 | 43.1 | 11.5 | 30 | 0.067 | 103.9 | 30 | 15.36 | 431.3 | 205.1 | 199.4 | 98.5 | 43.3 | 0.633 |  |  | 99.2 | 751.3 | 0.989 | -8 | 57.25 | 97 | 28 | 1.005 | 173.73 | 198 | 7800 | 197.27 | 48.79 | -47.12 | 16.81 | 43.24 | 41.08 | 45.12 | 44 | 53 | 65 | 77 | 37.25 | 94 | 90
9593 | 1739 | 263.8 | 48.4 | 81.2 | 95 | 70 | 55.3 | 191.6 | 95 | 222.1 | 198 | 43 | 11.6 | 30.1 | 0.079 | 103.8 | 30 | 15.2 | 432.8 | 205.1 | 198.8 | 98.5 | 43.3 | 0.63 |  |  | 99.2 | 751.4 | 0.993 | -8 | 59.22 | 98 | 28 | 1.006 | 173.33 | 193 | 8120 | 197.91 | 48.92 | -46.88 | 16.81 | 43.28 | 41.28 | 45.03 | 44 | 53 | 65 | 77 | 37.65 | 91 | 82
9594 | 1750 | 265.4 | 49.1 | 81.2 | 95 | 70 | 55.3 | 192.1 | 94.9 | 222.7 | 199 | 42.9 | 11.5 | 30.1 | 0.069 | 103.9 | 30 | 15.186 | 432.7 | 205.1 | 199.7 | 98.5 | 43.3 | 0.633 |  |  | 99.2 | 751.5 | 0.994 | -8 | 56.86 | 98 | 28 | 1.007 | 174.9 | 204 | 8700 | 198.54 | 48.98 | -47 | 17.06 | 43.29 | 41.18 | 44.83 | 44 | 53 | 65 | 77 | 37.65 | 91 | 90
9595 | 1754 | 267.5 | 49 | 81.2 | 95 | 70 | 55.3 | 192.5 | 94.9 | 223.3 | 199.1 | 42.8 | 11.6 | 30.1 | 0.05 | 104 | 30 | 15.315 | 432.3 | 205.1 | 200.5 | 98.5 | 43.3 | 0.637 |  |  | 99.2 | 751.7 | 0.995 | -8 | 47.06 | 98 | 28 | 0.99 | 174.9 | 197 | 8750 | 199.52 | 48.25 | -46.94 | 17 | 43.04 | 41.06 | 44.83 | 44 | 53 | 65 | 77 | 37.65 | 91 | 90
9596 | 1766 | 271.9 | 50.6 | 81.2 | 95.1 | 70 | 55.3 | 193.4 | 94.9 | 224.6 | 198.4 | 42.9 | 11.6 | 30.1 | 0.03 | 104.1 | 30 | 15.517 | 431 | 205.1 | 200.8 | 98.5 | 43.3 | 0.64 |  |  | 99.3 | 751.7 | 0.99 | -8 | 41.96 | 98 | 28 | 1.011 | 173.73 | 201 | 8260 | 200.16 | 49.42 | -47 | 17.06 | 43.29 | 41.17 | 44.92 | 44 | 53 | 65 | 77 | 37.25 | 92 | 95
9597 | 1753 | 272.3 | 49.1 | 81.2 | 95.1 | 70 | 55.2 | 193.7 | 95 | 224.8 | 198.3 | 43 | 11.6 | 30 | 0.024 | 104.2 | 29.9 | 15.624 | 430.8 | 205.1 | 200.7 | 98.5 | 43.3 | 0.641 |  |  | 99.3 | 751.6 | 0.99 | -8 | 43.92 | 98 | 28 | 0.998 | 174.12 | 195 | 9260 | 199.18 | 48.82 | -46.81 | 17.06 | 43.34 | 41.22 | 45.12 | 44 | 53 | 65 | 77 | 37.25 | 90 | 94
9598 | 1751 | 269.3 | 50.1 | 81.2 | 95.2 | 70 | 55.2 | 192.9 | 95 | 223.7 | 198.4 | 43.1 | 11.5 | 30 | 0.048 | 104.1 | 29.9 | 15.556 | 431.1 | 205.1 | 200 | 98.5 | 43.3 | 0.637 |  |  | 99.3 | 751.5 | 0.991 | -8 | 57.65 | 98 | 28 | 0.995 | 174.12 | 195 | 8040 | 198.86 | 49.54 | -46.81 | 16.94 | 43.35 | 41.28 | 45.33 | 44 | 53 | 65 | 77 | 37.25 | 89 | 91
9599 | 1739 | 266.7 | 48.4 | 81.2 | 95.2 | 70 | 55.2 | 192.3 | 95 | 222.8 | 198.6 | 43.1 | 11.5 | 30 | 0.068 | 104 | 29.9 | 15.444 | 431.8 | 205.1 | 199.6 | 98.5 | 43.3 | 0.635 |  |  | 99.3 | 751.5 | 0.987 | -8 | 60 | 97 | 28 | 0.997 | 174.12 | 201 | 8750 | 196.61 | 50.01 | -46.81 | 17.12 | 43.41 | 41.15 | 45.23 | 44 | 53 | 65 | 77 | 37.25 | 91 | 81
9600 | 1749 | 266.6 | 49.4 | 81.2 | 95.1 | 70 | 55.2 | 192.2 | 95 | 222.8 | 199.2 | 43 | 11.6 | 30 | 0.066 | 104 | 29.9 | 15.332 | 431.7 | 205.1 | 199.9 | 98.5 | 43.3 | 0.636 |  |  | 99.2 | 751.6 | 0.993 | -8 | 60 | 98 | 28 | 0.998 | 174.12 | 196 | 8330 | 199.84 | 50.23 | -46.94 | 17.19 | 43.42 | 41.16 | 45.12 | 44 | 53 | 65 | 77 | 37.25 | 90 | 93
9601 | 1754 | 268.5 | 49.6 | 81.2 | 95.1 | 70 | 55.2 | 192.4 | 95 | 223.2 | 199.2 | 43 | 11.6 | 30 | 0.044 | 104.1 | 29.9 | 15.413 | 431.7 | 205.1 | 200.8 | 98.5 | 43.3 | 0.641 |  |  | 99.2 | 751.6 | 0.994 | -8 | 54.51 | 98 | 28 | 1.006 | 174.51 | 196 | 8310 | 198.86 | 49.16 | -47 | 17.25 | 43.41 | 41.09 | 44.92 | 44 | 53 | 65 | 77 | 37.25 | 88 | 90
9602 | 1754 | 269.8 | 49.7 | 81.2 | 95.1 | 70 | 55.2 | 192.9 | 95 | 223.7 | 198.7 | 43 | 11.6 | 30 | 0.031 | 104.1 | 30 | 15.498 | 430.6 | 205.1 | 201 | 98.5 | 43.3 | 0.642 |  |  | 99.2 | 751.7 | 0.987 | -8 | 42.35 | 98 | 28 | 1.005 | 172.94 | 195 | 8330 | 199.18 | 49.03 | -47 | 16.94 | 43.32 | 40.91 | 45.12 | 44 | 53 | 65 | 77 | 37.25 | 90 | 90
9603 | 1759 | 271.5 | 50.1 | 81.2 | 95.1 | 70 | 55.2 | 193.1 | 95 | 224.1 | 199.2 | 43.1 | 11.5 | 30 | 0.033 | 104.1 | 29.9 | 15.539 | 430.1 | 205.1 | 201 | 98.5 | 43.3 | 0.644 |  |  | 99.2 | 751.8 | 0.998 | -8 | 54.9 | 97 | 28 | 1.006 | 174.51 | 202 | 9140 | 199.52 | 50.09 | -47 | 16.94 | 43.45 | 40.96 | 45.33 | 44 | 53 | 65 | 77 | 37.25 | 88 | 91
9604 | 1759 | 272.6 | 50.2 | 81.1 | 95.1 | 70 | 55.2 | 193.4 | 95 | 224.6 | 198.6 | 43.1 | 11.6 | 30 | 0.027 | 104.1 | 29.9 | 15.581 | 429.6 | 205.1 | 200.9 | 98.5 | 43.3 | 0.644 |  |  | 99.2 | 751.7 | 0.993 | -8 | 41.96 | 98 | 28 | 0.996 | 173.73 | 198 | 8210 | 203.38 | 49.34 | -47.12 | 16.94 | 43.21 | 41.04 | 45.33 | 44 | 53 | 65 | 77 | 37.25 | 88 | 84
9605 | 1743 | 270.5 | 48.7 | 81.1 | 95.1 | 70 | 55.2 | 193.3 | 95 | 224.2 | 198.2 | 43.1 | 11.6 | 30 | 0.034 | 104.1 | 29.9 | 15.569 | 431.6 | 205.1 | 200.4 | 98.5 | 43.3 | 0.64 |  |  | 99.2 | 751.6 | 0.994 | -8 | 43.14 | 98 | 28 | 1.003 | 173.33 | 200 | 8210 | 196.61 | 48.32 | -47 | 16.94 | 42.96 | 40.88 | 45.23 | 44 | 53 | 65 | 77 | 37.25 | 90 | 88
9606 | 1741 | 266.6 | 48.8 | 81.1 | 95.1 | 70 | 55.2 | 192.3 | 95 | 222.9 | 198.5 | 43.1 | 11.5 | 30 | 0.063 | 104 | 30 | 15.407 | 432.1 | 205.1 | 199.7 | 98.5 | 43.3 | 0.636 |  |  | 99.2 | 751.6 | 0.989 | -8 | 60.39 | 98 | 28 | 0.999 | 173.73 | 203 | 9290 | 196.61 | 49.01 | -46.94 | 17 | 43.19 | 40.97 | 45.23 | 44 | 53 | 65 | 77 | 37.25 | 86 | 90
9607 | 1749 | 265.9 | 49.6 | 81.2 | 95.1 | 70 | 55.1 | 192 | 95 | 222.7 | 198.9 | 43 | 11.5 | 30 | 0.069 | 103.9 | 30 | 15.295 | 431.3 | 205.1 | 199.8 | 98.5 | 43.4 | 0.634 |  |  | 99.2 | 751.7 | 0.993 | -8 | 59.22 | 97 | 28 | 1.007 | 174.51 | 204 | 8750 | 197.91 | 50.15 | -47.12 | 17 | 43.11 | 41.01 | 45.12 | 44 | 53 | 65 | 77 | 37.25 | 89 | 89
9608 | 1759 | 269.3 | 50.4 | 81.2 | 95.1 | 70 | 55.1 | 192.7 | 95 | 223.7 | 199.2 | 42.9 | 11.6 | 30 | 0.05 | 104 | 30 | 15.407 | 429.9 | 205.1 | 200.5 | 98.5 | 43.4 | 0.638 |  |  | 99.3 | 751.9 | 0.992 | -8 | 51.37 | 98 | 28 | 1.014 | 175.69 | 196 | 7940 | 201.77 | 48.43 | -47 | 17 | 43.24 | 40.92 | 44.92 | 44 | 53 | 65 | 77 | 37.25 | 92 | 94
9609 | 1757 | 271.7 | 49.9 | 81.2 | 95.1 | 70 | 55.1 | 193.1 | 95 | 224.2 | 198.7 | 42.9 | 11.6 | 30 | 0.031 | 104.1 | 30 | 15.61 | 428.6 | 205.1 | 200.9 | 98.5 | 43.4 | 0.64 |  |  | 99.3 | 751.9 | 0.991 | -8 | 41.96 | 98 | 28 | 1.009 | 174.12 | 200 | 9290 | 200.47 | 48.78 | -47.06 | 16.94 | 42.86 | 40.84 | 45.03 | 44 | 53 | 65 | 77 | 37.25 | 86 | 93
9610 | 1749 | 270.2 | 49.2 | 81.2 | 95.1 | 70 | 55.1 | 193.1 | 95 | 223.9 | 198.9 | 43 | 11.6 | 30 | 0.037 | 104.1 | 30 | 15.602 | 430.6 | 205.1 | 200.7 | 98.5 | 43.4 | 0.639 |  |  | 99.3 | 751.9 | 0.994 | -8 | 50.59 | 98 | 28 | 1.003 | 174.12 | 199 | 8240 | 198.54 | 49.29 | -47 | 17.06 | 43.06 | 40.82 | 45.23 | 44 | 53 | 65 | 77 | 37.25 | 88 | 85
9611 | 1747 | 269.5 | 49.2 | 81.1 | 95.1 | 70 | 55.1 | 192.9 | 95 | 223.7 | 199.2 | 43 | 11.5 | 30 | 0.049 | 104.1 | 30 | 15.493 | 432.4 | 205.1 | 200.5 | 98.5 | 43.4 | 0.638 |  |  | 99.3 | 751.8 | 0.986 | -8 | 52.55 | 98 | 28 | 1.003 | 174.9 | 203 | 9380 | 199.52 | 49.45 | -47.12 | 16.88 | 43.25 | 40.96 | 45.23 | 44 | 53 | 65 | 77 | 37.25 | 90 | 91
9612 | 1743 | 267.4 | 48.5 | 81.1 | 95.1 | 70 | 55.1 | 192.6 | 95 | 223.4 | 199.1 | 43 | 11.5 | 30 | 0.062 | 104 | 30 | 15.444 | 434.6 | 205.1 | 200 | 98.5 | 43.4 | 0.635 |  |  | 99.3 | 751.9 | 0.994 | -8 | 58.82 | 98 | 28 | 1.002 | 174.51 | 194 | 8190 | 196.93 | 49.12 | -46.94 | 16.94 | 43.33 | 40.95 | 45.12 | 44 | 53 | 65 | 77 | 37.25 | 90 | 88
9613 | 1741 | 266 | 48.1 | 81.1 | 95.2 | 70 | 55.1 | 192.4 | 95 | 223 | 199.1 | 42.9 | 11.5 | 30 | 0.071 | 103.9 | 29.9 | 15.345 | 434.2 | 205.1 | 199.8 | 98.5 | 43.4 | 0.633 |  |  | 99.3 | 751.9 | 0.987 | -8 | 60.39 | 98 | 28 | 0.999 | 174.51 | 195 | 8240 | 200.16 | 50.2 | -46.88 | 16.94 | 43.28 | 41.09 | 44.92 | 44 | 53 | 65 | 77 | 37.65 | 86 | 95
9614 | 1748 | 267.2 | 48.5 | 81.1 | 95.1 | 70 | 55.1 | 192.4 | 95 | 223.1 | 199.2 | 42.9 | 11.5 | 30 | 0.065 | 104 | 29.9 | 15.366 | 433.6 | 205.1 | 200.1 | 98.5 | 43.4 | 0.634 |  |  | 99.3 | 752 | 0.999 | -8 | 52.94 | 98 | 28 | 1.001 | 174.9 | 204 | 8330 | 199.52 | 50.16 | -46.88 | 16.75 | 43.27 | 41.03 | 44.83 | 44 | 53 | 65 | 77 | 37.25 | 87 | 95
9615 | 1756 | 269.9 | 49.5 | 81.2 | 95.1 | 70 | 55.1 | 192.8 | 95 | 223.9 | 199 | 42.9 | 11.5 | 30 | 0.044 | 104.1 | 29.9 | 15.465 | 431.3 | 205.1 | 200.6 | 98.5 | 43.4 | 0.637 |  |  | 99.3 | 752.1 | 0.99 | -8 | 49.8 | 98 | 28 | 1.005 | 174.9 | 195 | 8730 | 199.84 | 49.25 | -47 | 17 | 43.05 | 41.04 | 44.83 | 44 | 53 | 65 | 77 | 37.25 | 89 | 94
9616 | 1755 | 271.4 | 49.5 | 81.2 | 95.1 | 70 | 55.1 | 193.2 | 95 | 224.4 | 198.6 | 43 | 11.6 | 30 | 0.034 | 104.1 | 29.9 | 15.564 | 431.3 | 205.1 | 200.5 | 98.5 | 43.4 | 0.639 |  |  | 99.3 | 752.1 | 0.992 | -8 | 43.14 | 98 | 28 | 0.995 | 173.33 | 197 | 9140 | 201.45 | 47.64 | -46.88 | 16.88 | 43.05 | 40.95 | 45.03 | 44 | 53 | 65 | 77 | 37.25 | 91 | 87
9617 | 1754 | 271.3 | 49.7 | 81.2 | 95.1 | 70 | 55.1 | 193.1 | 95 | 224.1 | 198.3 | 43 | 11.6 | 30 | 0.034 | 104.1 | 29.9 | 15.579 | 431.5 | 205.1 | 200.5 | 98.5 | 43.4 | 0.639 |  |  | 99.3 | 751.9 | 0.99 | -8 | 48.24 | 98 | 28 | 1.01 | 173.73 | 197 | 9040 | 197.25 | 49.25 | -46.94 | 16.75 | 43.17 | 41.1 | 45.33 | 44 | 53 | 65 | 77 | 37.25 | 90 | 89
9618 | 1755 | 272.1 | 49.9 | 81.2 | 95.2 | 70 | 55.1 | 193.2 | 95.1 | 224.3 | 198.4 | 43.1 | 11.5 | 30 | 0.04 | 104.1 | 29.9 | 15.584 | 431.9 | 205.1 | 200.1 | 98.5 | 43.4 | 0.64 |  |  | 99.3 | 751.8 | 0.986 | -8 | 50.98 | 98 | 28 | 1.003 | 174.12 | 195 | 9070 | 199.52 | 48.39 | -46.62 | 16.75 | 43.31 | 41.06 | 45.33 | 44 | 53 | 65 | 77 | 37.25 | 92 | 89
9619 | 1744 | 270 | 48.8 | 81.2 | 95.1 | 70 | 55.1 | 193 | 95.1 | 223.8 | 198.8 | 43.1 | 11.5 | 30 | 0.05 | 104 | 29.9 | 15.535 | 431.9 | 205.1 | 200.1 | 98.5 | 43.4 | 0.637 |  |  | 99.3 | 751.7 | 0.986 | -8 | 54.51 | 98 | 28 | 0.998 | 174.12 | 195 | 8020 | 199.52 | 49.23 | -46.94 | 16.94 | 43.1 | 41.06 | 45.33 | 44 | 53 | 65 | 77 | 37.25 | 88 | 94
9620 | 1743 | 268.1 | 48.9 | 81.2 | 95.1 | 70 | 55.1 | 192.8 | 95.1 | 223.7 | 198.7 | 43.1 | 11.5 | 30 | 0.065 | 103.9 | 29.9 | 15.447 | 432.1 | 205.1 | 199.5 | 98.5 | 43.4 | 0.635 |  |  | 99.3 | 751.6 | 0.985 | -8 | 60 | 98 | 28 | 1.006 | 173.73 | 200 | 8820 | 197.59 | 49.21 | -46.81 | 16.88 | 43.27 | 41.13 | 45.23 | 44 | 53 | 65 | 77 | 37.25 | 89 | 90
9621 | 1744 | 267.6 | 48.8 | 81.2 | 95.1 | 70 | 55.1 | 193.1 | 95 | 224 | 198.7 | 43 | 11.5 | 30 | 0.069 | 103.9 | 30 | 15.357 | 431.8 | 205.1 | 199.4 | 98.5 | 43.4 | 0.633 |  |  | 99.3 | 751.6 | 0.987 | -8 | 60.78 | 98 | 28 | 0.992 | 174.12 | 203 | 9340 | 196.61 | 49.72 | -46.81 | 16.81 | 43.29 | 41.1 | 44.92 | 44 | 53 | 65 | 77 | 37.25 | 88 | 82
9622 | 1749 | 269 | 49.3 | 81.2 | 95.1 | 70 | 55.1 | 193.2 | 95 | 224.1 | 199.2 | 42.9 | 11.5 | 30 | 0.063 | 104 | 30 | 15.399 | 432.3 | 205.1 | 199.9 | 98.5 | 43.4 | 0.635 |  |  | 99.3 | 751.6 | 1.001 | -8 | 57.65 | 98 | 28 | 0.996 | 174.51 | 195 | 8380 | 200.16 | 50.26 | -47.06 | 16.94 | 43.18 | 41.07 | 44.83 | 44 | 53 | 65 | 77 | 37.25 | 85 | 87
9623 | 1758 | 270.9 | 50.3 | 81.2 | 95.1 | 70 | 55.1 | 193.2 | 95 | 224.2 | 198.6 | 42.9 | 11.5 | 30 | 0.042 | 104 | 30 | 15.416 | 431.9 | 205.1 | 200.4 | 98.5 | 43.4 | 0.637 |  |  | 99.3 | 751.6 | 0.99 | -8 | 45.88 | 98 | 28 | 1.002 | 173.73 | 196 | 8850 | 199.52 | 50.06 | -46.94 | 17.12 | 43.25 | 40.84 | 44.72 | 44 | 53 | 65 | 77 | 37.25 | 88 | 90
9624 | 1759 | 273.1 | 50.2 | 81.2 | 95.1 | 70 | 55.1 | 193.4 | 95 | 224.4 | 198.3 | 43 | 11.5 | 30 | 0.029 | 104.1 | 30 | 15.497 | 431.1 | 205.1 | 200.5 | 98.5 | 43.4 | 0.64 |  |  | 99.3 | 751.5 | 0.988 | -8 | 43.92 | 98 | 28 | 1.004 | 173.73 | 200 | 9800 | 200.16 | 49.53 | -46.94 | 16.81 | 43.15 | 40.98 | 44.92 | 44 | 53 | 65 | 77 | 37.25 | 90 | 93
9625 | 1753 | 272.2 | 50 | 81.2 | 95.1 | 70 | 55.1 | 193.1 | 95.1 | 224 | 198.1 | 43.1 | 11.5 | 30 | 0.031 | 104.1 | 30 | 15.509 | 430.9 | 205.1 | 200.3 | 98.5 | 43.4 | 0.639 |  |  | 99.3 | 751.4 | 0.991 | -8 | 47.84 | 98 | 28 | 0.991 | 173.33 | 198 | 9310 | 197.25 | 49.28 | -47 | 17.19 | 43.24 | 40.99 | 45.33 | 44 | 53 | 65 | 77 | 37.25 | 91 | 95
9626 | 1753 | 272.2 | 50.3 | 81.2 | 95.1 | 70 | 55.1 | 192.9 | 95.1 | 223.9 | 198.1 | 43.1 | 11.5 | 30 | 0.033 | 104.1 | 30 | 15.51 | 430.7 | 205.1 | 200.3 | 98.5 | 43.4 | 0.64 |  |  | 99.3 | 751.2 | 0.992 | -8 | 43.92 | 98 | 28 | 1 | 174.12 | 198 | 8800 | 196.93 | 49.42 | -46.94 | 17.12 | 42.97 | 40.92 | 45.44 | 44 | 53 | 65 | 77 | 37.25 | 87 | 92
9627 | 1751 | 271.8 | 50 | 81.2 | 95.1 | 70 | 55.1 | 192.7 | 95.1 | 223.5 | 198.1 | 43.1 | 11.6 | 30 | 0.037 | 104 | 30 | 15.519 | 431.1 | 205.1 | 200.2 | 98.5 | 43.4 | 0.64 |  |  | 99.3 | 751 | 0.992 | -8 | 46.67 | 98 | 28 | 1.001 | 173.73 | 198 | 8850 | 197.25 | 49.32 | -47 | 17 | 43.23 | 40.92 | 45.44 | 44 | 53 | 65 | 77 | 37.25 | 90 | 86
9628 | 1748 | 271.2 | 49.6 | 81.2 | 95.1 | 70 | 55.1 | 192.8 | 95.1 | 223.6 | 198.1 | 43.1 | 11.5 | 30 | 0.039 | 104 | 30 | 15.535 | 431.6 | 205.1 | 200 | 98.5 | 43.4 | 0.637 |  |  | 99.3 | 750.9 | 0.991 | -8 | 49.41 | 98 | 28 | 1 | 173.73 | 196 | 8070 | 198.86 | 48.32 | -46.94 | 17.06 | 43.26 | 40.89 | 45.33 | 44 | 53 | 65 | 77 | 37.25 | 91 | 88
9629 | 1753 | 271.6 | 49.9 | 81.2 | 95 | 70 | 55.1 | 192.9 | 95.1 | 223.8 | 198 | 43.1 | 11.5 | 30 | 0.042 | 104 | 30 | 15.458 | 431.2 | 205.1 | 199.8 | 98.5 | 43.4 | 0.637 |  |  | 99.3 | 750.8 | 0.988 | -8 | 49.02 | 98 | 28 | 0.997 | 173.33 | 198 | 8680 | 197.91 | 48.25 | -47.06 | 16.94 | 43.05 | 40.84 | 45.23 | 44 | 53 | 65 | 77 | 37.25 | 91 | 86
9630 | 1746 | 271 | 49 | 81.2 | 95.1 | 70 | 55.1 | 192.8 | 95.1 | 223.5 | 197.9 | 43.1 | 11.5 | 30 | 0.049 | 104 | 30 | 15.424 | 431.1 | 205.1 | 199.5 | 98.5 | 43.4 | 0.635 |  |  | 99.3 | 750.8 | 0.994 | -8 | 47.06 | 98 | 28 | 0.999 | 173.33 | 194 | 9260 | 199.52 | 48.21 | -46.88 | 16.94 | 43.11 | 40.98 | 45.12 | 44 | 53 | 65 | 77 | 37.25 | 91 | 89
9631 | 1739 | 267.5 | 48.5 | 81.2 | 95.1 | 70 | 55.1 | 192.3 | 95.1 | 223 | 197.9 | 43 | 11.5 | 30 | 0.072 | 103.9 | 29.9 | 15.326 | 431.4 | 205.1 | 198.8 | 98.5 | 43.4 | 0.631 |  |  | 99.3 | 750.7 | 0.995 | -8 | 59.22 | 98 | 28 | 1 | 173.73 | 199 | 8240 | 197.91 | 49.03 | -47 | 17 | 43.23 | 41.04 | 45.12 | 44 | 53 | 65 | 77 | 37.25 | 90 | 91
9632 | 1743 | 267.9 | 48.7 | 81.2 | 95.1 | 70 | 55.1 | 192.3 | 95.1 | 223 | 198.3 | 42.9 | 11.5 | 30 | 0.072 | 103.9 | 29.9 | 15.251 | 430.9 | 205.1 | 199.1 | 98.5 | 43.4 | 0.631 |  |  | 99.3 | 750.7 | 0.992 | -8 | 60.78 | 98 | 28 | 1.006 | 174.51 | 203 | 8310 | 198.23 | 48.91 | -47 | 17 | 43.24 | 41.03 | 44.72 | 44 | 53 | 65 | 77 | 37.25 | 90 | 86
9633 | 1748 | 267.6 | 49.3 | 81.2 | 95.1 | 70 | 55 | 192.3 | 95 | 223 | 198.7 | 42.8 | 11.5 | 30 | 0.071 | 103.9 | 29.9 | 15.311 | 432.1 | 205.1 | 199.4 | 98.5 | 43.4 | 0.632 |  |  | 99.3 | 750.7 | 0.986 | -8 | 57.25 | 98 | 28 | 1.006 | 174.12 | 203 | 8290 | 198.23 | 50.08 | -46.94 | 16.75 | 43.22 | 41.08 | 44.72 | 44 | 53 | 65 | 77 | 37.25 | 90 | 88
9634 | 1755 | 268.6 | 49.9 | 81.2 | 95.1 | 70 | 55 | 192.4 | 95 | 223.3 | 198.9 | 42.8 | 11.5 | 30 | 0.062 | 104 | 29.9 | 15.355 | 430.4 | 205.1 | 199.8 | 98.5 | 43.4 | 0.634 |  |  | 99.3 | 750.8 | 0.99 | -8 | 52.16 | 98 | 28 | 0.995 | 174.51 | 202 | 8900 | 196.93 | 50.17 | -46.94 | 17.06 | 43.33 | 41.05 | 44.72 | 44 | 53 | 65 | 77 | 37.25 | 88 | 92
9635 | 1756 | 270.6 | 49.8 | 81.2 | 95.2 | 70 | 55 | 192.8 | 95.1 | 223.7 | 198.2 | 42.8 | 11.5 | 30 | 0.041 | 104 | 29.9 | 15.458 | 429.9 | 205.1 | 200.3 | 98.5 | 43.4 | 0.635 |  |  | 99.3 | 750.8 | 0.992 | -8 | 43.14 | 98 | 28 | 1.012 | 172.16 | 196 | 8360 | 201.77 | 48.27 | -47 | 16.81 | 43.14 | 41.07 | 44.72 | 44 | 53 | 65 | 77 | 37.25 | 88 | 92
9636 | 1754 | 270.6 | 49.9 | 81.2 | 95.2 | 70 | 55 | 192.7 | 95.1 | 223.6 | 198 | 42.9 | 11.5 | 30 | 0.039 | 104 | 30 | 15.487 | 431.3 | 205.1 | 200 | 98.5 | 43.4 | 0.637 |  |  | 99.3 | 750.8 | 0.993 | -8 | 43.53 | 98 | 28 | 0.998 | 173.73 | 194 | 8260 | 199.52 | 49.3 | -46.94 | 16.88 | 43.25 | 41 | 44.92 | 44 | 53 | 65 | 77 | 37.25 | 88 | 94
9637 | 1753 | 271.6 | 49.4 | 81.1 | 95.2 | 70 | 54.9 | 192.8 | 95.1 | 223.8 | 198.1 | 43 | 11.5 | 30 | 0.036 | 104.1 | 30 | 15.575 | 432 | 205.1 | 200.1 | 98.5 | 43.4 | 0.637 |  |  | 99.3 | 750.7 | 0.991 | -8 | 43.92 | 98 | 28 | 0.996 | 174.12 | 195 | 8870 | 199.84 | 48.28 | -46.94 | 17.06 | 43.31 | 41.01 | 45.23 | 44 | 53 | 65 | 77 | 36.86 | 92 | 93
9638 | 1753 | 270.9 | 50 | 81.1 | 95.1 | 70 | 54.9 | 192.4 | 95.1 | 223.3 | 198 | 43.1 | 11.5 | 30 | 0.042 | 104 | 30 | 15.523 | 432.3 | 205.1 | 199.7 | 98.5 | 43.4 | 0.635 |  |  | 99.3 | 750.6 | 0.986 | -8 | 54.12 | 98 | 28 | 1 | 173.33 | 196 | 9040 | 199.84 | 49.41 | -46.94 | 17 | 43.29 | 41.12 | 45.33 | 44 | 53 | 65 | 77 | 37.25 | 92 | 91
9639 | 1753 | 270.7 | 50 | 81.1 | 95.1 | 70 | 54.8 | 192.4 | 95.1 | 223.4 | 197.8 | 43.1 | 11.6 | 30 | 0.039 | 104 | 29.9 | 15.494 | 433.1 | 205.1 | 199.7 | 98.5 | 43.4 | 0.632 |  |  | 99.3 | 750.6 | 0.99 | -8 | 44.71 | 98 | 28 | 1.009 | 174.12 | 194 | 8920 | 199.52 | 48.73 | -47.06 | 16.94 | 43.43 | 41.14 | 45.33 | 44 | 53 | 65 | 77 | 37.25 | 90 | 96
9640 | 1744 | 269.4 | 48.8 | 81.1 | 95.1 | 70 | 54.8 | 192.4 | 95.1 | 223.2 | 197.4 | 43.1 | 11.5 | 30 | 0.037 | 104 | 30 | 15.477 | 434 | 205.1 | 199.7 | 98.5 | 43.4 | 0.632 |  |  | 99.3 | 750.6 | 0.993 | -8 | 45.1 | 98 | 28 | 0.994 | 172.94 | 199 | 8900 | 196.61 | 48.18 | -47.12 | 17.19 | 43.33 | 41.01 | 45.33 | 44 | 53 | 65 | 77 | 37.25 | 89 | 97
9641 | 1744 | 268.9 | 49.2 | 81.1 | 95.2 | 70 | 54.8 | 192.2 | 95 | 222.9 | 197.8 | 43.1 | 11.5 | 30 | 0.053 | 104 | 30 | 15.377 | 433.3 | 205.1 | 199.2 | 98.5 | 43.4 | 0.631 |  |  | 99.3 | 750.6 | 0.995 | -8 | 58.04 | 98 | 28 | 0.996 | 173.73 | 195 | 8260 | 199.52 | 48.89 | -47.06 | 17.25 | 43.18 | 41 | 45.33 | 44 | 53 | 65 | 77 | 37.25 | 90 | 93
9642 | 1735 | 265 | 47.9 | 81.1 | 95.2 | 70 | 54.7 | 191.8 | 95 | 222.4 | 198.1 | 43.1 | 11.5 | 30 | 0.071 | 103.9 | 29.9 | 15.321 | 436.5 | 205.1 | 199.1 | 98.5 | 43.4 | 0.628 |  |  | 99.3 | 750.7 | 0.988 | -8 | 58.04 | 98 | 28 | 1.004 | 173.33 | 193 | 8800 | 196.93 | 48.86 | -47.12 | 17.06 | 43.28 | 40.94 | 45.12 | 44 | 53 | 65 | 77 | 37.25 | 93 | 93
9643 | 1737 | 263.4 | 47.5 | 81.1 | 95.2 | 70 | 54.7 | 192 | 95 | 222.6 | 198.2 | 43 | 11.5 | 30 | 0.08 | 103.8 | 29.9 | 15.194 | 433.9 | 205.1 | 198.8 | 98.5 | 43.4 | 0.626 |  |  | 99.3 | 750.9 | 0.991 | -8 | 60.78 | 98 | 28 | 0.993 | 173.73 | 203 | 8240 | 197.91 | 50.11 | -46.94 | 16.81 | 43.27 | 41.05 | 45.03 | 44 | 53 | 65 | 77 | 37.25 | 92 | 85
9644 | 1744 | 264 | 48.5 | 81.1 | 95.1 | 70 | 54.7 | 192.2 | 95 | 222.9 | 198.9 | 42.9 | 11.5 | 30 | 0.071 | 103.9 | 29.9 | 15.154 | 431 | 205.1 | 199.5 | 98.5 | 43.4 | 0.63 |  |  | 99.3 | 751.2 | 0.989 | -8 | 59.22 | 98 | 28 | 0.994 | 174.51 | 201 | 8920 | 197.25 | 50.02 | -47 | 16.94 | 43.02 | 40.96 | 44.83 | 44 | 53 | 65 | 77 | 37.25 | 89 | 86
9645 | 1755 | 266.3 | 49.3 | 81.1 | 95.1 | 70 | 54.6 | 192.6 | 95 | 223.5 | 199.1 | 42.8 | 11.5 | 30 | 0.054 | 104 | 29.9 | 15.373 | 429 | 205.1 | 200.3 | 98.5 | 43.4 | 0.633 |  |  | 99.3 | 751.5 | 0.991 | -8 | 48.63 | 98 | 28 | 1.012 | 174.51 | 200 | 8850 | 197.25 | 50.02 | -47.06 | 16.81 | 43.23 | 40.81 | 44.72 | 44 | 53 | 65 | 77 | 37.25 | 90 | 88
9646 | 1766 | 270.6 | 50.6 | 81.1 | 95.1 | 70 | 54.6 | 193.2 | 95 | 224.4 | 198.5 | 42.9 | 11.5 | 30 | 0.029 | 104.1 | 29.9 | 15.551 | 428.6 | 205.1 | 200.9 | 98.5 | 43.4 | 0.637 |  |  | 99.3 | 751.7 | 0.991 | -8 | 41.18 | 98 | 28 | 1.015 | 174.12 | 197 | 9070 | 201.77 | 48.18 | -46.94 | 17.06 | 42.94 | 40.99 | 44.83 | 44 | 53 | 65 | 77 | 37.25 | 90 | 89
9647 | 1753 | 270.5 | 49.3 | 81.1 | 95.1 | 70 | 54.6 | 193.3 | 95 | 224.3 | 198 | 43 | 11.5 | 30 | 0.024 | 104.1 | 29.9 | 15.634 | 428.3 | 205.1 | 200.8 | 98.5 | 43.4 | 0.636 |  |  | 99.3 | 751.7 | 0.994 | -8 | 40.78 | 98 | 28 | 0.99 | 173.33 | 197 | 9020 | 199.84 | 48.82 | -47 | 16.88 | 43.03 | 40.94 | 45.12 | 44 | 53 | 65 | 77 | 37.25 | 88 | 92
9648 | 1753 | 270 | 49.8 | 81.1 | 95.1 | 70 | 54.6 | 192.8 | 95 | 223.8 | 198.3 | 43.1 | 11.5 | 30 | 0.037 | 104.1 | 29.9 | 15.516 | 429.6 | 205.1 | 200.2 | 98.5 | 43.4 | 0.637 |  |  | 99.3 | 751.7 | 0.992 | -8 | 45.88 | 98 | 28 | 1.001 | 174.12 | 199 | 8750 | 196.61 | 48.25 | -46.94 | 16.88 | 43.18 | 40.88 | 45.44 | 44 | 53 | 65 | 77 | 37.25 | 91 | 88
9649 | 1755 | 270.9 | 49.5 | 81.1 | 95.1 | 70 | 54.6 | 192.9 | 95.1 | 223.9 | 198.3 | 43.1 | 11.5 | 30 | 0.035 | 104.1 | 29.9 | 15.506 | 428.8 | 205.1 | 200.3 | 98.5 | 43.4 | 0.637 |  |  | 99.3 | 751.6 | 0.992 | -8 | 45.49 | 98 | 28 | 1.003 | 173.73 | 202 | 8700 | 199.52 | 48.74 | -47 | 16.94 | 43.2 | 40.96 | 45.33 | 44 | 53 | 65 | 77 | 37.25 | 88 | 85
9650 | 1754 | 270.6 | 49.7 | 81.1 | 95.1 | 70 | 54.5 | 192.7 | 95.1 | 223.7 | 198 | 43.1 | 11.5 | 30 | 0.036 | 104 | 29.9 | 15.519 | 429.8 | 205.1 | 200.1 | 98.5 | 43.4 | 0.636 |  |  | 99.3 | 751.5 | 0.993 | -8 | 44.31 | 98 | 28 | 0.994 | 173.73 | 198 | 8680 | 199.84 | 48.43 | -47 | 17 | 43.22 | 40.9 | 45.33 | 44 | 53 | 65 | 77 | 37.25 | 90 | 90
9651 | 1758 | 272.3 | 50.2 | 81.1 | 95.1 | 70 | 54.5 | 192.8 | 95.1 | 223.9 | 198.2 | 43.1 | 11.5 | 30 | 0.036 | 104.1 | 29.9 | 15.477 | 429.5 | 205.1 | 200 | 98.5 | 43.4 | 0.639 |  |  | 99.3 | 751.4 | 0.985 | -8 | 51.37 | 98 | 28 | 0.993 | 174.12 | 196 | 8330 | 198.54 | 48.22 | -46.94 | 16.94 | 43.19 | 40.9 | 45.44 | 44 | 53 | 65 | 77 | 37.25 | 90 | 92
9652 | 1741 | 269.3 | 48.4 | 81.1 | 95 | 70 | 54.5 | 192.3 | 95.1 | 223 | 197.9 | 43.1 | 11.5 | 30 | 0.044 | 104 | 29.9 | 15.502 | 430 | 205.1 | 199.7 | 98.5 | 43.4 | 0.636 |  |  | 99.3 | 751.3 | 0.992 | -8 | 52.16 | 97 | 28 | 1.006 | 172.94 | 200 | 8750 | 196.61 | 48.11 | -46.62 | 16.94 | 43.24 | 40.92 | 45.33 | 44 | 53 | 65 | 77 | 37.25 | 89 | 91
9653 | 1744 | 266.8 | 49.3 | 81.1 | 95.1 | 70 | 54.5 | 191.9 | 95.1 | 222.6 | 197.9 | 43 | 11.5 | 30 | 0.064 | 103.9 | 29.9 | 15.359 | 430.5 | 205.1 | 199 | 98.5 | 43.4 | 0.631 |  |  | 99.3 | 751.2 | 0.99 | -8 | 57.65 | 98 | 28 | 0.997 | 173.73 | 200 | 8820 | 197.59 | 49.37 | -47 | 16.81 | 43.34 | 41.02 | 45.23 | 44 | 53 | 65 | 77 | 37.25 | 92 | 92
9654 | 1738 | 266.3 | 48.1 | 81.1 | 95.1 | 70 | 54.5 | 191.8 | 95.1 | 222.4 | 198 | 42.9 | 11.5 | 30 | 0.072 | 103.9 | 29.9 | 15.303 | 430.8 | 205.1 | 198.8 | 98.5 | 43.4 | 0.63 |  |  | 99.3 | 751.2 | 0.995 | -8 | 59.61 | 98 | 28 | 0.99 | 173.33 | 201 | 8240 | 196.61 | 48.9 | -47 | 17.12 | 43.24 | 41.12 | 44.92 | 44 | 53 | 65 | 77 | 37.25 | 93 | 86
9655 | 1737 | 264.1 | 48.1 | 81.1 | 95.1 | 70 | 54.5 | 192 | 95.1 | 222.7 | 198.1 | 42.8 | 11.5 | 30 | 0.079 | 103.8 | 29.9 | 15.244 | 431.4 | 205.1 | 198.8 | 98.5 | 43.4 | 0.628 |  |  | 99.3 | 751.3 | 0.987 | -8 | 60.39 | 97 | 28 | 1 | 173.73 | 203 | 8290 | 197.27 | 49.03 | -46.94 | 16.75 | 43.14 | 41.11 | 44.83 | 44 | 53 | 65 | 77 | 37.25 | 92 | 81
9656 | 1752 | 266.4 | 48.8 | 81.1 | 95.1 | 70 | 54.5 | 192.4 | 95.1 | 223.3 | 198.3 | 42.8 | 11.5 | 30 | 0.067 | 103.9 | 30 | 15.263 | 430.4 | 205.1 | 199.2 | 98.5 | 43.4 | 0.631 |  |  | 99.3 | 751.4 | 0.994 | -8 | 49.41 | 98 | 28 | 1.016 | 174.12 | 203 | 7990 | 197.91 | 49.14 | -47.06 | 16.88 | 43.24 | 41.01 | 44.62 | 44 | 53 | 65 | 77 | 37.25 | 88 | 88
9657 | 1754 | 268.9 | 49.1 | 81.1 | 95.1 | 70 | 54.5 | 192.7 | 95.1 | 223.8 | 198.3 | 42.8 | 11.5 | 30 | 0.045 | 104 | 30 | 15.427 | 430 | 205.1 | 200 | 98.5 | 43.4 | 0.635 |  |  | 99.3 | 751.5 | 0.991 | -8 | 45.49 | 98 | 28 | 1.009 | 174.12 | 195 | 8700 | 200.16 | 49.4 | -46.75 | 16.94 | 43.25 | 41.14 | 44.72 | 44 | 53 | 65 | 77 | 37.25 | 86 | 93
9658 | 1745 | 267.1 | 48.5 | 81.1 | 95.1 | 70 | 54.5 | 192.3 | 95.1 | 223.1 | 198.2 | 42.9 | 11.5 | 30 | 0.047 | 104 | 30 | 15.475 | 430.3 | 205.1 | 199.9 | 98.5 | 43.4 | 0.633 |  |  | 99.3 | 751.6 | 0.989 | -8 | 45.88 | 98 | 28 | 1.002 | 172.94 | 196 | 8160 | 199.52 | 48.95 | -46.75 | 16.94 | 43.31 | 41.17 | 44.92 | 44 | 53 | 65 | 77 | 37.25 | 87 | 92
9659 | 1749 | 266.4 | 49.4 | 81.1 | 95 | 70 | 54.5 | 191.8 | 95.1 | 222.5 | 198.7 | 42.9 | 11.5 | 30 | 0.061 | 103.9 | 29.9 | 15.445 | 431.3 | 205.1 | 199.7 | 98.5 | 43.4 | 0.632 |  |  | 99.3 | 751.6 | 0.993 | -8 | 58.04 | 98 | 28 | 0.999 | 174.51 | 194 | 8630 | 197.25 | 49 | -46.88 | 16.94 | 43.37 | 41.19 | 45.12 | 44 | 53 | 65 | 77 | 37.25 | 87 | 91
9660 | 1758 | 268.9 | 49.9 | 81.1 | 95 | 70 | 54.4 | 192.4 | 95.1 | 223.3 | 198.9 | 43 | 11.5 | 30 | 0.056 | 104 | 30 | 15.408 | 431.6 | 205.1 | 199.8 | 98.5 | 43.4 | 0.634 |  |  | 99.3 | 751.7 | 0.999 | -8 | 54.51 | 98 | 28 | 1.006 | 174.51 | 203 | 9090 | 199.52 | 49.13 | -47.19 | 17.19 | 43.23 | 41.2 | 45.03 | 44 | 53 | 65 | 77 | 37.25 | 90 | 85
9661 | 1759 | 270.7 | 50.3 | 81.1 | 95.1 | 70 | 54.4 | 192.7 | 95.1 | 223.8 | 199.1 | 43 | 11.5 | 30 | 0.041 | 104.1 | 29.9 | 15.456 | 430.7 | 205.1 | 200.5 | 98.5 | 43.4 | 0.637 |  |  | 99.3 | 751.7 | 0.986 | -8 | 50.98 | 98 | 28 | 1.013 | 174.51 | 196 | 7940 | 202.1 | 48.9 | -47 | 17.06 | 43.31 | 41.04 | 45.03 | 44 | 53 | 65 | 77 | 37.25 | 92 | 87
9662 | 1764 | 272.7 | 51.1 | 81.1 | 95.1 | 70 | 54.5 | 193.1 | 95.1 | 224.2 | 198.1 | 43.1 | 11.5 | 30 | 0.027 | 104.1 | 29.9 | 15.555 | 429.8 | 205.1 | 200.7 | 98.5 | 43.4 | 0.638 |  |  | 99.3 | 751.6 | 0.992 | -8 | 41.18 | 98 | 28 | 1.007 | 173.33 | 196 | 8210 | 200.47 | 48.33 | -47 | 17 | 43.19 | 41.1 | 45.12 | 44 | 53 | 65 | 77 | 37.25 | 89 | 95
9663 | 1747 | 270.8 | 49.2 | 81.1 | 95.1 | 70 | 54.5 | 192.8 | 95.1 | 223.7 | 197.9 | 43.1 | 11.5 | 30 | 0.031 | 104.1 | 30 | 15.537 | 430.5 | 205.1 | 200.3 | 98.5 | 43.4 | 0.636 |  |  | 99.3 | 751.5 | 0.989 | -8 | 49.02 | 98 | 28 | 1.012 | 173.73 | 196 | 9040 | 200.16 | 48.3 | -47.06 | 17.06 | 43.18 | 41.04 | 45.44 | 44 | 53 | 65 | 77 | 37.25 | 91 | 93
9664 | 1754 | 271 | 49.7 | 81.1 | 95.1 | 70 | 54.5 | 192.7 | 95.1 | 223.7 | 198.5 | 43.2 | 11.5 | 30 | 0.046 | 104 | 30 | 15.433 | 430.2 | 205.1 | 199.9 | 98.5 | 43.4 | 0.635 |  |  | 99.3 | 751.4 | 0.987 | -8 | 58.43 | 98 | 28 | 0.992 | 174.12 | 203 | 9290 | 198.23 | 49.3 | -47 | 16.88 | 42.99 | 41 | 45.44 | 44 | 53 | 65 | 77 | 37.25 | 91 | 93
9665 | 1745 | 269.7 | 48.9 | 81.1 | 95.1 | 70 | 54.5 | 192.5 | 95.1 | 223.4 | 198.3 | 43.1 | 11.5 | 30 | 0.041 | 104 | 30 | 15.477 | 430.6 | 205.1 | 200.2 | 98.5 | 43.4 | 0.635 |  |  | 99.3 | 751.3 | 0.994 | -8 | 45.88 | 98 | 28 | 0.998 | 172.94 | 196 | 9040 | 201.45 | 49.59 | -47 | 17.12 | 43.12 | 41.09 | 45.23 | 44 | 53 | 65 | 77 | 37.25 | 91 | 88
9666 | 1750 | 269.8 | 49.6 | 81.1 | 95 | 70 | 54.5 | 192.3 | 95.1 | 223.1 | 197.9 | 43.1 | 11.5 | 30 | 0.04 | 104 | 30 | 15.45 | 431.5 | 205.1 | 199.9 | 98.5 | 43.4 | 0.634 |  |  | 99.4 | 751.3 | 0.994 | -8 | 45.49 | 98 | 28 | 0.999 | 172.94 | 195 | 8870 | 200.16 | 48.23 | -47.12 | 17.12 | 43.12 | 40.91 | 45.23 | 44 | 53 | 65 | 77 | 37.25 | 92 | 82
9667 | 1747 | 269.4 | 49.2 | 81.1 | 95.1 | 70 | 54.5 | 192.2 | 95.1 | 223.1 | 198 | 43.1 | 11.5 | 30 | 0.044 | 104 | 30 | 15.468 | 432.2 | 205.1 | 199.9 | 98.5 | 43.4 | 0.635 |  |  | 99.3 | 751.3 | 0.995 | -8 | 47.84 | 98 | 28 | 0.993 | 174.12 | 196 | 8750 | 198.54 | 48.1 | -47 | 17.12 | 43.28 | 40.94 | 45.23 | 44 | 53 | 65 | 77 | 37.25 | 88 | 87
9668 | 1758 | 271.2 | 50.3 | 81.1 | 95 | 70 | 54.5 | 192.6 | 95.1 | 223.7 | 198.1 | 43.1 | 11.5 | 30 | 0.042 | 104 | 30 | 15.512 | 432 | 205.1 | 200 | 98.5 | 43.4 | 0.637 |  |  | 99.3 | 751.3 | 0.988 | -8 | 47.84 | 97 | 28 | 1.009 | 173.33 | 202 | 8920 | 196.93 | 48.83 | -46.94 | 17.06 | 43.28 | 40.91 | 45.23 | 44 | 53 | 65 | 77 | 37.25 | 88 | 91
9669 | 1745 | 270.2 | 48.8 | 81.1 | 95 | 70 | 54.5 | 192.7 | 95.1 | 223.6 | 197.7 | 43 | 11.5 | 30 | 0.042 | 104 | 30 | 15.524 | 434 | 205.1 | 199.7 | 98.5 | 43.4 | 0.635 |  |  | 99.3 | 751.3 | 0.99 | -8 | 46.27 | 98 | 28 | 1.002 | 172.94 | 200 | 9090 | 199.18 | 48.58 | -46.94 | 17.06 | 43.05 | 40.87 | 45.12 | 44 | 53 | 65 | 77 | 37.25 | 90 | 92
9670 | 1737 | 266.7 | 48.4 | 81.1 | 94.9 | 70 | 54.5 | 192.2 | 95.1 | 222.9 | 197.9 | 43 | 11.5 | 30 | 0.066 | 103.9 | 30 | 15.447 | 435 | 205.1 | 199.1 | 98.5 | 43.4 | 0.632 |  |  | 99.3 | 751.2 | 0.998 | -8 | 57.65 | 97 | 28 | 1.011 | 173.73 | 203 | 8770 | 195 | 48.66 | -46.94 | 16.88 | 43.19 | 40.96 | 45.12 | 44 | 53 | 65 | 77 | 37.25 | 91 | 89
9671 | 1742 | 265.9 | 48.2 | 81.1 | 94.9 | 70 | 54.5 | 192.2 | 95.1 | 223 | 197.9 | 42.9 | 11.5 | 30 | 0.076 | 103.8 | 30 | 15.244 | 433 | 205.1 | 198.7 | 98.5 | 43.4 | 0.63 |  |  | 99.3 | 751.3 | 0.989 | -8 | 60.78 | 97 | 28 | 0.995 | 173.33 | 200 | 8730 | 197.59 | 49.04 | -46.94 | 16.81 | 43.07 | 41.06 | 44.92 | 44 | 53 | 65 | 77 | 37.25 | 87 | 85
9672 | 1738 | 264.1 | 47.2 | 81.1 | 95 | 70 | 54.5 | 192.1 | 95.1 | 222.8 | 198.3 | 42.9 | 11.5 | 30 | 0.077 | 103.8 | 30 | 15.229 | 432 | 205.1 | 199 | 98.5 | 43.4 | 0.629 |  |  | 99.3 | 751.3 | 0.989 | -8 | 60.78 | 97 | 28 | 1.003 | 174.12 | 193 | 8630 | 199.84 | 48.97 | -47 | 16.81 | 42.99 | 41.01 | 44.83 | 44 | 53 | 65 | 77 | 37.25 | 88 | 83
9673 | 1743 | 263.9 | 48.2 | 81.1 | 95 | 70 | 54.5 | 192.2 | 95.1 | 222.8 | 198.6 | 42.8 | 11.5 | 30 | 0.076 | 103.9 | 30 | 15.225 | 431.2 | 205.1 | 199.4 | 98.5 | 43.4 | 0.63 |  |  | 99.3 | 751.5 | 0.996 | -8 | 58.82 | 97 | 28 | 0.997 | 174.12 | 195 | 7940 | 196.93 | 50.04 | -46.88 | 16.94 | 43.21 | 41.08 | 44.72 | 44 | 53 | 65 | 77 | 37.65 | 89 | 91
9674 | 1763 | 267.7 | 50.5 | 81.1 | 95 | 70 | 54.6 | 192.8 | 95.1 | 223.8 | 198.8 | 42.8 | 11.5 | 30 | 0.056 | 104 | 30 | 15.283 | 430.2 | 205.1 | 200.1 | 98.5 | 43.3 | 0.635 |  |  | 99.3 | 751.7 | 0.991 | -8 | 57.65 | 97 | 28 | 0.992 | 174.51 | 199 | 8680 | 199.52 | 49.36 | -46.75 | 16.88 | 43.17 | 41.01 | 44.72 | 44 | 53 | 65 | 77 | 37.25 | 88 | 89
9675 | 1758 | 270.6 | 49.9 | 81.1 | 95 | 70 | 54.6 | 193.7 | 95.1 | 224.8 | 198.1 | 42.9 | 11.5 | 30 | 0.034 | 104.1 | 30 | 15.488 | 428.6 | 205.1 | 200.5 | 98.5 | 43.3 | 0.637 |  |  | 99.3 | 751.8 | 0.988 | -8 | 41.96 | 97 | 28 | 0.998 | 173.33 | 197 | 8950 | 197.25 | 48.14 | -46.88 | 16.88 | 43.22 | 41.17 | 45.03 | 44 | 53 | 65 | 77 | 37.25 | 90 | 91
9676 | 1753 | 269.5 | 49.6 | 81.1 | 95 | 70 | 54.6 | 193.1 | 95.1 | 224.2 | 198.2 | 43 | 11.5 | 30 | 0.037 | 104 | 30 | 15.503 | 428.6 | 205.1 | 200.2 | 98.5 | 43.3 | 0.637 |  |  | 99.3 | 751.7 | 0.982 | -8 | 50.2 | 98 | 28 | 1.008 | 173.33 | 196 | 9650 | 199.18 | 49.29 | -46.94 | 17.06 | 43.25 | 41.09 | 45.23 | 44 | 53 | 65 | 77 | 37.25 | 91 | 90
9677 | 1750 | 268.3 | 49.4 | 81.1 | 95 | 70 | 54.6 | 192.6 | 95.1 | 223.5 | 198.8 | 43.1 | 11.5 | 30 | 0.053 | 104 | 30 | 15.5 | 428.9 | 205.1 | 200.1 | 98.5 | 43.3 | 0.637 |  |  | 99.3 | 751.6 | 0.985 | -8 | 53.73 | 97 | 28 | 0.991 | 174.51 | 194 | 9340 | 197.25 | 49.2 | -46.81 | 16.75 | 43.34 | 41.16 | 45.33 | 44 | 53 | 65 | 77 | 37.25 | 89 | 86
9678 | 1746 | 266.6 | 49.1 | 81.1 | 95 | 70 | 54.7 | 192.2 | 95.1 | 223 | 199 | 43.1 | 11.5 | 30 | 0.063 | 104 | 30 | 15.48 | 429.8 | 205.1 | 199.8 | 98.5 | 43.3 | 0.633 |  |  | 99.3 | 751.6 | 0.993 | -8 | 56.86 | 97 | 28 | 1.006 | 174.12 | 201 | 8240 | 196.61 | 48.97 | -46.88 | 16.88 | 43.36 | 41.17 | 45.23 | 44 | 53 | 65 | 77 | 37.25 | 88 | 91
9679 | 1740 | 264.5 | 48 | 81.1 | 95 | 70 | 54.7 | 192 | 95.1 | 222.8 | 198.9 | 43 | 11.5 | 30 | 0.071 | 103.9 | 30 | 15.371 | 430 | 205.1 | 199.6 | 98.5 | 43.3 | 0.632 |  |  | 99.3 | 751.7 | 0.99 | -8 | 60 | 97 | 28 | 1.013 | 172.55 | 202 | 8900 | 196.61 | 49.72 | -46.94 | 17.12 | 43.35 | 41.21 | 45.03 | 44 | 53 | 65 | 77 | 37.65 | 89 | 94
9680 | 1748 | 265.1 | 49 | 81.1 | 95 | 70 | 54.7 | 192 | 95.1 | 222.7 | 199.3 | 43 | 11.5 | 30 | 0.065 | 104 | 30 | 15.339 | 430.1 | 205.1 | 200.1 | 98.5 | 43.3 | 0.633 |  |  | 99.3 | 751.9 | 0.988 | -8 | 59.22 | 97 | 28 | 0.993 | 175.29 | 202 | 8680 | 196.93 | 49.71 | -47 | 17.06 | 43.23 | 41.03 | 44.92 | 44 | 53 | 65 | 77 | 37.25 | 88 | 92
9681 | 1766 | 269.9 | 50.5 | 81.1 | 95 | 70 | 54.7 | 192.6 | 95.1 | 223.8 | 199.4 | 42.9 | 11.5 | 30 | 0.042 | 104.1 | 30 | 15.418 | 428.8 | 205.1 | 200.8 | 98.5 | 43.3 | 0.639 |  |  | 99.3 | 752.1 | 0.986 | -8 | 56.08 | 97 | 28 | 0.993 | 175.29 | 197 | 8140 | 199.84 | 49.12 | -46.94 | 17.06 | 43.16 | 41.13 | 44.83 | 44 | 53 | 65 | 77 | 37.25 | 91 | 93
9682 | 1756 | 270.9 | 49.8 | 81.1 | 94.9 | 70 | 54.8 | 193.1 | 95.1 | 224.3 | 198.3 | 43 | 11.5 | 30 | 0.026 | 104.1 | 30 | 15.63 | 428 | 205.1 | 201.1 | 98.5 | 43.3 | 0.637 |  |  | 99.3 | 752.1 | 0.992 | -8 | 39.22 | 97 | 28 | 0.992 | 173.73 | 196 | 9210 | 200.47 | 49.54 | -47.06 | 16.75 | 43.08 | 41.03 | 45.12 | 44 | 53 | 65 | 77 | 37.25 | 92 | 91
9683 | 1759 | 271.1 | 50.4 | 81.1 | 95 | 70 | 54.8 | 192.7 | 95.1 | 223.9 | 198.2 | 43 | 11.5 | 30 | 0.027 | 104.1 | 30 | 15.487 | 428.7 | 205.1 | 200.7 | 98.5 | 43.3 | 0.639 |  |  | 99.3 | 751.9 | 0.987 | -8 | 45.88 | 97 | 28 | 1.011 | 174.12 | 198 | 9070 | 196.93 | 48.95 | -46.94 | 16.88 | 43.25 | 41.11 | 45.33 | 44 | 53 | 65 | 77 | 37.25 | 91 | 85
9684 | 1757 | 272.4 | 50.3 | 81.1 | 95 | 70 | 54.8 | 193 | 95.1 | 224.1 | 198.1 | 43.1 | 11.5 | 30 | 0.022 | 104.1 | 30 | 15.558 | 428.4 | 205.1 | 200.8 | 98.5 | 43.3 | 0.64 |  |  | 99.3 | 751.8 | 0.994 | -8 | 42.35 | 97 | 28 | 0.999 | 174.12 | 195 | 8820 | 201.77 | 48.37 | -47.06 | 17.12 | 43.25 | 40.86 | 45.44 | 44 | 53 | 65 | 77 | 37.25 | 89 | 89
9685 | 1754 | 272.5 | 50.1 | 81.1 | 95 | 70 | 54.8 | 193 | 95.1 | 224.1 | 198.2 | 43.1 | 11.5 | 30 | 0.026 | 104.1 | 30 | 15.578 | 428.5 | 205.1 | 200.6 | 98.5 | 43.3 | 0.64 |  |  | 99.3 | 751.6 | 0.992 | -8 | 45.1 | 97 | 28 | 0.988 | 173.73 | 198 | 8850 | 198.86 | 48.09 | -47 | 17 | 43.34 | 40.88 | 45.55 | 44 | 53 | 65 | 77 | 37.25 | 90 | 90
9686 | 1749 | 271 | 49.6 | 81.1 | 95 | 70 | 54.9 | 192.7 | 95.1 | 223.7 | 198 | 43.1 | 11.5 | 30 | 0.038 | 104.1 | 30 | 15.52 | 427.8 | 205.1 | 200.1 | 98.5 | 43.3 | 0.636 |  |  | 99.3 | 751.4 | 0.99 | -8 | 43.92 | 97 | 28 | 1.013 | 173.33 | 195 | 9310 | 200.16 | 49.4 | -47.19 | 17 | 43.14 | 40.93 | 45.55 | 44 | 53 | 65 | 77 | 37.25 | 90 | 95
9687 | 1752 | 271.1 | 50.2 | 81.1 | 95 | 70 | 54.9 | 192.5 | 95.1 | 223.4 | 198.3 | 43.1 | 11.5 | 30 | 0.048 | 104 | 30 | 15.45 | 427.8 | 205.1 | 199.8 | 98.5 | 43.3 | 0.637 |  |  | 99.3 | 751.3 | 0.992 | -8 | 53.33 | 97 | 28 | 1.009 | 174.12 | 199 | 8290 | 196.93 | 48.06 | -46.94 | 17 | 43.26 | 40.95 | 45.33 | 44 | 53 | 65 | 77 | 37.25 | 89 | 94
9688 | 1744 | 270.7 | 48.7 | 81.1 | 95 | 70 | 54.9 | 192.7 | 95.1 | 223.6 | 198 | 43 | 11.5 | 30 | 0.045 | 104 | 30 | 15.473 | 428.8 | 205.1 | 199.7 | 98.5 | 43.3 | 0.636 |  |  | 99.3 | 751.2 | 0.993 | -8 | 44.71 | 97 | 28 | 0.997 | 172.55 | 202 | 8920 | 197.25 | 48.15 | -46.94 | 16.94 | 43.01 | 40.93 | 45.12 | 44 | 53 | 65 | 77 | 37.25 | 90 | 84
9689 | 1745 | 268.7 | 49.2 | 81.1 | 95 | 70 | 54.9 | 192.4 | 95.1 | 223.1 | 198 | 43 | 11.5 | 30 | 0.059 | 104 | 30 | 15.451 | 429.2 | 205.1 | 199.3 | 98.5 | 43.3 | 0.635 |  |  | 99.3 | 751.2 | 0.984 | -8 | 53.33 | 98 | 28 | 0.999 | 170.2 | 203 | 8460 | 197.59 | 48.39 | -47 | 16.88 | 43.07 | 40.89 | 45.12 | 44 | 53 | 65 | 77 | 37.25 | 89 | 85
9690 | 1749 | 268.7 | 49.8 | 81.1 | 95 | 70 | 54.9 | 192.1 | 95.1 | 222.9 | 197.9 | 42.9 | 11.5 | 30 | 0.054 | 104 | 30 | 15.387 | 430.3 | 205.1 | 199.4 | 98.5 | 43.3 | 0.634 |  |  | 99.3 | 751.2 | 0.988 | -8 | 45.88 | 97 | 28 | 1.001 | 172.16 | 200 | 8950 | 196.61 | 49.11 | -47 | 17.19 | 43.22 | 40.88 | 44.92 | 44 | 53 | 65 | 77 | 37.25 | 88 | 92
9691 | 1753 | 270.2 | 49.8 | 81.1 | 95 | 70 | 55 | 192.4 | 95.1 | 223.3 | 197.5 | 42.9 | 11.5 | 30 | 0.046 | 104 | 30 | 15.381 | 430.2 | 205.1 | 199.4 | 98.5 | 43.3 | 0.635 |  |  | 99.3 | 751.2 | 0.991 | -8 | 47.45 | 97 | 28 | 0.99 | 172.94 | 195 | 8190 | 199.18 | 48.1 | -47.06 | 16.94 | 43.11 | 40.88 | 45.03 | 44 | 53 | 65 | 77 | 37.25 | 90 | 87
9692 | 1744 | 268.7 | 48.5 | 81.1 | 95 | 70 | 55 | 192.1 | 95.1 | 222.7 | 197.6 | 42.9 | 11.5 | 30 | 0.054 | 104 | 30 | 15.357 | 430.6 | 205.1 | 199.3 | 98.5 | 43.3 | 0.634 |  |  | 99.3 | 751.2 | 0.992 | -8 | 50.59 | 97 | 28 | 1.004 | 172.94 | 200 | 9360 | 197.91 | 48.57 | -46.88 | 16.88 | 43.21 | 40.86 | 45.12 | 44 | 53 | 65 | 77 | 37.25 | 89 | 88
9693 | 1745 | 268.5 | 48.6 | 81.1 | 94.9 | 70 | 55 | 192.1 | 95.1 | 222.7 | 197.6 | 42.9 | 11.5 | 30 | 0.067 | 103.9 | 30 | 15.3 | 431.1 | 205.1 | 198.7 | 98.5 | 43.3 | 0.631 |  |  | 99.3 | 751.3 | 0.992 | -8 | 55.29 | 97 | 28 | 1.006 | 172.55 | 193 | 9040 | 196.93 | 48.92 | -46.81 | 16.81 | 43.4 | 41.14 | 45.03 | 44 | 53 | 65 | 77 | 37.25 | 86 | 86
9694 | 1746 | 267.5 | 49.2 | 81.1 | 94.9 | 70 | 55 | 192.1 | 95.1 | 222.8 | 197.9 | 42.9 | 11.5 | 30 | 0.071 | 103.9 | 30 | 15.236 | 431.6 | 205.1 | 198.7 | 98.5 | 43.3 | 0.629 |  |  | 99.3 | 751.2 | 0.986 | -8 | 60.39 | 97 | 28 | 1.006 | 173.33 | 200 | 8330 | 197.59 | 49.3 | -47.12 | 17.12 | 43.29 | 41.09 | 44.92 | 44 | 53 | 65 | 77 | 37.25 | 90 | 83
9695 | 1751 | 268.4 | 49 | 81.1 | 94.9 | 70 | 55 | 192.3 | 95.1 | 223.1 | 198.3 | 42.9 | 11.5 | 30 | 0.064 | 103.9 | 30 | 15.28 | 431 | 205.1 | 199.1 | 98.5 | 43.3 | 0.63 |  |  | 99.3 | 751.2 | 0.987 | -8 | 57.25 | 97 | 28 | 0.991 | 173.73 | 202 | 8990 | 196.61 | 49.52 | -46.94 | 16.94 | 43.23 | 41.1 | 44.92 | 44 | 53 | 65 | 77 | 37.25 | 91 | 88
9696 | 1755 | 269 | 50 | 81.1 | 94.9 | 70 | 55 | 192.3 | 95.1 | 223.2 | 198.3 | 42.9 | 11.5 | 30 | 0.048 | 104 | 30 | 15.42 | 430 | 205.1 | 199.9 | 98.5 | 43.3 | 0.632 |  |  | 99.3 | 751.2 | 0.989 | -8 | 45.88 | 97 | 28 | 1.01 | 173.73 | 203 | 8630 | 197.25 | 49.55 | -47.06 | 16.94 | 43.26 | 41.17 | 44.83 | 44 | 53 | 65 | 77 | 37.25 | 90 | 89
9697 | 1756 | 271.1 | 49.7 | 81.1 | 95 | 70 | 55 | 192.6 | 95.1 | 223.6 | 197.7 | 43 | 11.5 | 30 | 0.035 | 104 | 30 | 15.505 | 430.1 | 205.1 | 199.9 | 98.5 | 43.3 | 0.633 |  |  | 99.3 | 751.2 | 0.995 | -8 | 40.78 | 97 | 28 | 1 | 172.94 | 199 | 9190 | 199.52 | 49.33 | -47.06 | 16.94 | 43.13 | 41.17 | 44.92 | 44 | 53 | 65 | 77 | 37.25 | 92 | 89
9698 | 1749 | 269.4 | 49.4 | 81.1 | 95 | 70 | 55 | 192.3 | 95.1 | 223.1 | 197.7 | 43 | 11.5 | 30 | 0.045 | 104 | 30 | 15.465 | 430.5 | 205.1 | 199.6 | 98.5 | 43.2 | 0.631 |  |  | 99.3 | 751.3 | 0.99 | -8 | 49.41 | 97 | 28 | 0.989 | 172.94 | 195 | 8040 | 200.16 | 48.21 | -46.88 | 16.75 | 43.3 | 41.12 | 45.33 | 44 | 53 | 65 | 77 | 37.25 | 91 | 85
9699 | 1742 | 267.4 | 49 | 81.1 | 94.9 | 70 | 55 | 191.9 | 95.1 | 222.6 | 197.8 | 43 | 11.5 | 30 | 0.062 | 103.9 | 30 | 15.437 | 431.7 | 205.1 | 199.1 | 98.5 | 43.2 | 0.629 |  |  | 99.3 | 751.3 | 0.988 | -8 | 58.43 | 97 | 28 | 0.989 | 173.33 | 199 | 8730 | 197.59 | 48.07 | -46.69 | 16.88 | 43.35 | 41.11 | 45.23 | 44 | 53 | 65 | 77 | 37.25 | 94 | 84
9700 | 1753 | 268.6 | 50.3 | 81.1 | 95 | 70 | 55 | 192.1 | 95.1 | 222.9 | 198.1 | 43 | 11.5 | 30 | 0.06 | 104 | 30 | 15.337 | 431.8 | 205.1 | 199.1 | 98.5 | 43.3 | 0.63 |  |  | 99.3 | 751.3 | 0.99 | -8 | 57.25 | 97 | 28 | 0.997 | 173.73 | 202 | 8900 | 197.91 | 48.98 | -46.94 | 16.81 | 43.46 | 41.1 | 45.23 | 44 | 53 | 65 | 77 | 37.25 | 91 | 84
9701 | 1749 | 269.5 | 49.1 | 81.1 | 95 | 70 | 55 | 192.4 | 95.1 | 223.1 | 197.5 | 43 | 11.5 | 30 | 0.042 | 104 | 30 | 15.411 | 431.5 | 205.1 | 199.7 | 98.5 | 43.3 | 0.631 |  |  | 99.4 | 751.2 | 0.99 | -8 | 43.14 | 97 | 28 | 0.996 | 174.12 | 195 | 9460 | 198.23 | 48.25 | -47.06 | 17.12 | 43.4 | 41.04 | 45.03 | 44 | 53 | 65 | 77 | 37.25 | 91 | 90
9702 | 1751 | 268.9 | 49.8 | 81.1 | 94.9 | 70 | 55 | 192 | 95.1 | 222.7 | 197.9 | 43 | 11.5 | 30 | 0.05 | 104 | 30 | 15.416 | 431.8 | 205.1 | 199.4 | 98.5 | 43.3 | 0.632 |  |  | 99.4 | 751.3 | 0.986 | -8 | 57.25 | 97 | 28 | 1 | 173.73 | 195 | 8190 | 199.52 | 49.33 | -46.94 | 16.94 | 43.37 | 40.96 | 45.23 | 44 | 53 | 65 | 77 | 37.25 | 90 | 90
9703 | 1752 | 270 | 49.3 | 81.1 | 95 | 70 | 55 | 192.3 | 95.1 | 223 | 198.4 | 43 | 11.5 | 30 | 0.046 | 104 | 30 | 15.462 | 432 | 205.1 | 199.8 | 98.5 | 43.3 | 0.633 |  |  | 99.4 | 751.3 | 0.99 | -8 | 49.02 | 97 | 28 | 0.993 | 172.16 | 202 | 9820 | 197.25 | 48.39 | -46.94 | 16.88 | 43.4 | 40.89 | 45.12 | 44 | 53 | 65 | 77 | 37.25 | 89 | 89
9704 | 1750 | 269.8 | 49.6 | 81.1 | 95 | 70 | 55 | 192.2 | 95.1 | 223 | 197.7 | 43 | 11.5 | 30 | 0.039 | 104 | 30 | 15.469 | 433 | 205.1 | 199.9 | 98.5 | 43.3 | 0.634 |  |  | 99.4 | 751.3 | 0.989 | -8 | 42.35 | 97 | 28 | 0.998 | 173.33 | 197 | 8700 | 201.45 | 48.6 | -46.94 | 17.12 | 43.17 | 40.93 | 45.12 | 44 | 53 | 65 | 77 | 37.25 | 89 | 89
9705 | 1740 | 266.8 | 48.2 | 81.1 | 94.9 | 70 | 55 | 191.9 | 95.1 | 222.5 | 197.9 | 43 | 11.5 | 30 | 0.058 | 103.9 | 30 | 15.424 | 433.5 | 205.1 | 199.3 | 98.5 | 43.3 | 0.63 |  |  | 99.3 | 751.3 | 0.995 | -8 | 52.94 | 97 | 28 | 0.997 | 172.16 | 194 | 9070 | 197.59 | 49.38 | -46.94 | 16.88 | 43.33 | 41 | 45.23 | 44 | 53 | 65 | 77 | 37.25 | 88 | 85
9706 | 1737 | 264.3 | 48.1 | 81.1 | 95 | 70 | 55.1 | 191.7 | 95.1 | 222.3 | 198.2 | 43 | 11.5 | 30 | 0.072 | 103.9 | 30 | 15.292 | 434.2 | 205.1 | 199.1 | 98.5 | 43.3 | 0.626 |  |  | 99.4 | 751.4 | 0.989 | -8 | 59.61 | 97 | 28 | 0.997 | 173.73 | 195 | 8360 | 199.84 | 49.11 | -47.06 | 17.06 | 43.27 | 41.03 | 45.03 | 44 | 53 | 65 | 77 | 37.25 | 89 | 90
9707 | 1748 | 264.5 | 49 | 81.1 | 95 | 70 | 55.1 | 192 | 95.1 | 222.7 | 198.6 | 42.9 | 11.5 | 30 | 0.071 | 103.9 | 30 | 15.282 | 432.9 | 205.1 | 199.3 | 98.5 | 43.3 | 0.627 |  |  | 99.4 | 751.6 | 0.992 | -8 | 58.43 | 97 | 28 | 1.003 | 174.12 | 194 | 8290 | 196.93 | 49.15 | -47 | 17.06 | 43.15 | 41.05 | 44.92 | 44 | 53 | 65 | 77 | 37.65 | 91 | 91
9708 | 1765 | 270.7 | 50.1 | 81.1 | 95 | 70 | 55.1 | 192.9 | 95.1 | 224.1 | 198.5 | 42.9 | 11.5 | 30 | 0.041 | 104.1 | 30 | 15.396 | 430.1 | 205.1 | 200.3 | 98.5 | 43.3 | 0.632 |  |  | 99.3 | 751.8 | 0.986 | -8 | 52.16 | 97 | 28 | 0.995 | 174.51 | 195 | 8630 | 199.52 | 48.42 | -47.06 | 17.12 | 42.92 | 40.91 | 44.92 | 44 | 53 | 65 | 77 | 37.25 | 87 | 96
9709 | 1755 | 269.9 | 49.7 | 81.1 | 94.9 | 70 | 55.1 | 192.8 | 95.1 | 223.7 | 198.3 | 43 | 11.5 | 30 | 0.031 | 104.1 | 30 | 15.594 | 430.2 | 205.1 | 200.5 | 98.5 | 43.3 | 0.632 |  |  | 99.4 | 751.8 | 0.992 | -8 | 40.39 | 97 | 28 | 0.995 | 174.12 | 198 | 8140 | 201.77 | 48.25 | -47 | 17.19 | 43.24 | 41 | 45.23 | 44 | 53 | 65 | 77 | 37.25 | 88 | 95
9710 | 1751 | 269.4 | 49.4 | 81.1 | 94.9 | 70 | 55.1 | 192.5 | 95.1 | 223.3 | 198.7 | 43 | 11.5 | 30 | 0.035 | 104.1 | 30 | 15.581 | 429.4 | 205.1 | 200.7 | 98.5 | 43.3 | 0.634 |  |  | 99.4 | 751.8 | 0.991 | -8 | 49.41 | 97 | 28 | 1.001 | 174.12 | 202 | 8120 | 199.84 | 48.23 | -47 | 17.06 | 43.12 | 40.76 | 45.23 | 44 | 53 | 65 | 77 | 37.25 | 88 | 90
9711 | 1744 | 266.8 | 48.6 | 81.1 | 94.9 | 70 | 55.1 | 192.3 | 95.1 | 223.1 | 199.1 | 43.1 | 11.5 | 30 | 0.055 | 104 | 30 | 15.519 | 429.2 | 205.1 | 200.3 | 98.5 | 43.3 | 0.63 |  |  | 99.4 | 751.8 | 0.987 | -8 | 56.08 | 97 | 28 | 0.991 | 174.9 | 201 | 7920 | 199.84 | 49.45 | -47 | 16.81 | 43.27 | 40.97 | 45.33 | 44 | 53 | 65 | 77 | 37.25 | 88 | 86
9712 | 1751 | 268.4 | 49.3 | 81.1 | 94.9 | 70 | 55.1 | 192.4 | 95.1 | 223.2 | 198.9 | 43 | 11.5 | 30 | 0.057 | 104 | 30 | 15.4 | 429.3 | 205.1 | 200 | 98.5 | 43.3 | 0.631 |  |  | 99.4 | 751.9 | 0.997 | -8 | 55.69 | 97 | 28 | 0.989 | 174.51 | 203 | 8090 | 199.52 | 49.47 | -46.94 | 16.94 | 43.27 | 40.93 | 45.23 | 44 | 53 | 65 | 77 | 37.25 | 92 | 93
9713 | 1757 | 269.7 | 50.2 | 81.1 | 94.9 | 70 | 55.1 | 192.4 | 95.1 | 223.3 | 199.1 | 43 | 11.5 | 30 | 0.052 | 104.1 | 30 | 15.405 | 427.8 | 205.1 | 200.3 | 98.5 | 43.3 | 0.635 |  |  | 99.3 | 751.9 | 0.99 | -8 | 54.51 | 97 | 28 | 1.002 | 174.12 | 195 | 9210 | 198.86 | 48.23 | -46.81 | 16.88 | 43.27 | 41.03 | 45.03 | 44 | 53 | 65 | 77 | 37.25 | 87 | 91
9714 | 1754 | 270.5 | 49.6 | 81.1 | 95 | 70 | 55.1 | 192.6 | 95.1 | 223.6 | 198.2 | 43 | 11.5 | 30 | 0.04 | 104.1 | 30 | 15.501 | 428.3 | 205.1 | 200.2 | 98.5 | 43.3 | 0.634 |  |  | 99.3 | 751.9 | 0.987 | -8 | 43.92 | 97 | 28 | 1.008 | 173.33 | 198 | 8530 | 199.52 | 48.07 | -46.94 | 16.88 | 43.28 | 40.95 | 45.12 | 44 | 53 | 65 | 77 | 37.25 | 88 | 90
9715 | 1750 | 269.1 | 49.6 | 81.1 | 95 | 70 | 55.1 | 192.4 | 95.1 | 223.3 | 198.3 | 43 | 11.5 | 30 | 0.051 | 104 | 30 | 15.458 | 428 | 205.1 | 199.8 | 98.5 | 43.3 | 0.633 |  |  | 99.3 | 751.9 | 0.988 | -8 | 54.51 | 97 | 28 | 0.992 | 174.12 | 195 | 8260 | 199.84 | 49.24 | -46.81 | 16.94 | 43.08 | 41.14 | 45.23 | 44 | 53 | 65 | 77 | 37.25 | 89 | 92
9716 | 1748 | 269.3 | 49.1 | 81.1 | 94.9 | 70 | 55.2 | 192.3 | 95.1 | 223.1 | 198.1 | 43 | 11.5 | 30 | 0.048 | 104 | 30 | 15.509 | 428.7 | 205.1 | 199.7 | 98.5 | 43.3 | 0.632 |  |  | 99.3 | 751.8 | 0.992 | -8 | 48.63 | 97 | 28 | 1.005 | 173.73 | 194 | 9580 | 197.25 | 48.34 | -47 | 16.94 | 43.27 | 41.05 | 45.12 | 44 | 53 | 65 | 77 | 37.25 | 90 | 85
9717 | 1748 | 268.6 | 48.7 | 81.1 | 94.9 | 70 | 55.2 | 192.3 | 95.1 | 223.1 | 198 | 43 | 11.5 | 30 | 0.059 | 104 | 30 | 15.44 | 429.1 | 205.1 | 199.3 | 98.5 | 43.3 | 0.631 |  |  | 99.4 | 751.8 | 0.989 | -8 | 57.65 | 97 | 28 | 0.991 | 172.94 | 200 | 8530 | 196.93 | 48.12 | -46.88 | 16.94 | 43.13 | 40.93 | 45.12 | 44 | 53 | 65 | 77 | 37.25 | 91 | 86
9718 | 1736 | 265.3 | 47.7 | 81.1 | 94.9 | 70 | 55.2 | 192.2 | 95.1 | 222.9 | 198.1 | 43 | 11.5 | 30 | 0.075 | 103.9 | 30 | 15.395 | 430.2 | 205.1 | 198.9 | 98.5 | 43.3 | 0.627 |  |  | 99.4 | 751.9 | 0.993 | -8 | 58.82 | 97 | 28 | 0.994 | 173.33 | 200 | 8190 | 197.59 | 49.53 | -46.75 | 16.75 | 43.4 | 41.15 | 45.03 | 44 | 53 | 65 | 77 | 37.25 | 91 | 91
9719 | 1743 | 263.9 | 48.7 | 81.1 | 94.9 | 70 | 55.2 | 192 | 95.1 | 222.6 | 198.1 | 42.9 | 11.5 | 30 | 0.078 | 103.9 | 30 | 15.278 | 430.7 | 205.1 | 198.8 | 98.5 | 43.3 | 0.627 |  |  | 99.3 | 752 | 0.988 | -8 | 58.82 | 97 | 28 | 0.994 | 171.37 | 193 | 8550 | 197.27 | 49.15 | -46.94 | 17 | 43.39 | 41.07 | 44.92 | 44 | 53 | 65 | 77 | 37.65 | 91 | 85
9720 | 1750 | 265.2 | 49 | 81.1 | 94.9 | 70 | 55.1 | 192.2 | 95.1 | 223 | 198.8 | 42.9 | 11.5 | 30 | 0.067 | 103.9 | 30 | 15.258 | 429.6 | 205.1 | 199.6 | 98.5 | 43.3 | 0.629 |  |  | 99.4 | 752.1 | 0.988 | -8 | 59.22 | 97 | 28 | 1.003 | 174.12 | 194 | 9850 | 200.16 | 49.02 | -47.06 | 17.06 | 43.33 | 41.12 | 44.92 | 44 | 53 | 65 | 77 | 37.65 | 91 | 95
9721 | 1762 | 269.7 | 50.2 | 81.1 | 94.9 | 70 | 55.1 | 193 | 95.1 | 224 | 198.8 | 42.9 | 11.5 | 30 | 0.04 | 104.1 | 30 | 15.465 | 428.5 | 205.1 | 200.7 | 98.5 | 43.4 | 0.635 |  |  | 99.4 | 752.2 | 0.992 | -8 | 40.39 | 97 | 28 | 1.003 | 174.12 | 198 | 8650 | 199.18 | 49.52 | -47.06 | 17.06 | 43.2 | 40.97 | 44.92 | 44 | 53 | 65 | 77 | 37.25 | 89 | 91
9722 | 1761 | 272.1 | 50.1 | 81.1 | 94.9 | 70 | 55.1 | 193.6 | 95.1 | 225 | 198.2 | 42.9 | 11.5 | 30 | 0.025 | 104.1 | 30 | 15.566 | 428.8 | 205.1 | 200.9 | 98.5 | 43.4 | 0.637 |  |  | 99.4 | 752.1 | 0.995 | -8 | 40.78 | 97 | 28 | 0.986 | 173.73 | 197 | 9020 | 200.16 | 49.3 | -47.06 | 17.19 | 43.12 | 41.08 | 45.12 | 44 | 53 | 65 | 77 | 37.25 | 89 | 87
9723 | 1756 | 271.2 | 49.9 | 81.1 | 94.9 | 70 | 55.1 | 193.5 | 95.1 | 224.6 | 198.3 | 43 | 11.5 | 30 | 0.029 | 104.1 | 30 | 15.495 | 428.8 | 205.1 | 200.6 | 98.5 | 43.4 | 0.637 |  |  | 99.4 | 752 | 0.986 | -8 | 45.88 | 97 | 28 | 0.994 | 174.12 | 199 | 8210 | 201.45 | 49.4 | -47 | 16.88 | 43.28 | 41.01 | 45.33 | 44 | 53 | 65 | 77 | 37.25 | 91 | 90
9724 | 1755 | 271.3 | 50 | 81.1 | 95 | 70 | 55.1 | 193.2 | 95.1 | 224.3 | 198.4 | 43.1 | 11.5 | 30 | 0.032 | 104.1 | 30 | 15.534 | 429.2 | 205.1 | 200.5 | 98.5 | 43.4 | 0.637 |  |  | 99.4 | 751.9 | 0.994 | -8 | 45.88 | 97 | 28 | 0.995 | 174.51 | 195 | 8260 | 198.54 | 48.32 | -46.94 | 16.94 | 43.07 | 40.95 | 45.44 | 44 | 53 | 65 | 77 | 37.25 | 89 | 90
9725 | 1750 | 270.2 | 49.3 | 81.1 | 94.9 | 70 | 55.1 | 192.8 | 95.1 | 223.8 | 198.6 | 43.1 | 11.5 | 30 | 0.038 | 104.1 | 30 | 15.502 | 430.1 | 205.1 | 200.5 | 98.5 | 43.4 | 0.636 |  |  | 99.4 | 751.9 | 0.992 | -8 | 47.06 | 97 | 28 | 1.002 | 173.73 | 200 | 8800 | 199.84 | 48.27 | -47.06 | 17.06 | 43.32 | 40.99 | 45.44 | 44 | 53 | 65 | 77 | 37.25 | 91 | 91
9726 | 1752 | 271.7 | 49.4 | 81.1 | 95 | 70 | 55.1 | 192.9 | 95.1 | 223.9 | 198.3 | 43.1 | 11.5 | 30 | 0.034 | 104.1 | 30 | 15.538 | 428.9 | 205.1 | 200.4 | 98.5 | 43.4 | 0.637 |  |  | 99.3 | 751.9 | 0.992 | -8 | 46.67 | 97 | 28 | 0.997 | 173.73 | 201 | 9510 | 197.25 | 48.61 | -46.94 | 17 | 43.06 | 40.91 | 45.44 | 44 | 53 | 65 | 77 | 37.25 | 89 | 91
9727 | 1756 | 272.7 | 50 | 81.1 | 94.9 | 70 | 55.2 | 193.1 | 95.1 | 224.3 | 198.1 | 43.1 | 11.5 | 30 | 0.034 | 104.1 | 30 | 15.548 | 429.1 | 205.1 | 200.1 | 98.5 | 43.4 | 0.637 |  |  | 99.3 | 751.8 | 0.995 | -8 | 47.45 | 97 | 28 | 1.005 | 173.33 | 198 | 8530 | 196.61 | 47.42 | -47.12 | 17.19 | 43.21 | 41.03 | 45.33 | 44 | 53 | 65 | 77 | 37.25 | 88 | 86
9728 | 1743 | 270.1 | 49.3 | 81.1 | 95 | 70 | 55.2 | 192.8 | 95.1 | 223.7 | 197.8 | 43.1 | 11.5 | 30 | 0.044 | 104 | 30 | 15.575 | 429.9 | 205.1 | 199.7 | 98.5 | 43.4 | 0.633 |  |  | 99.4 | 751.7 | 0.991 | -8 | 41.96 | 97 | 28 | 0.992 | 173.33 | 201 | 9340 | 198.23 | 48.37 | -46.94 | 16.94 | 43.38 | 41 | 45.33 | 44 | 53 | 65 | 77 | 37.25 | 89 | 90
9729 | 1742 | 268.5 | 48.3 | 81.1 | 94.9 | 70 | 55.2 | 192.5 | 95.1 | 223.3 | 197.9 | 43 | 11.5 | 30 | 0.068 | 103.9 | 30 | 15.442 | 431 | 205.1 | 199 | 98.5 | 43.4 | 0.629 |  |  | 99.4 | 751.6 | 0.993 | -8 | 58.82 | 97 | 28 | 0.999 | 173.33 | 194 | 8360 | 198.23 | 49.42 | -47 | 17 | 43.03 | 40.94 | 45.23 | 44 | 53 | 65 | 77 | 37.25 | 87 | 92
9730 | 1738 | 266.5 | 48.2 | 81.1 | 94.9 | 70 | 55.2 | 192.3 | 95.1 | 222.9 | 198 | 42.9 | 11.5 | 30 | 0.078 | 103.9 | 30 | 15.316 | 432.6 | 205.1 | 198.8 | 98.5 | 43.4 | 0.627 |  |  | 99.4 | 751.6 | 0.991 | -8 | 60 | 97 | 28 | 1.008 | 173.33 | 192 | 8770 | 197.27 | 49.12 | -46.88 | 16.75 | 43.24 | 40.96 | 44.92 | 44 | 53 | 65 | 77 | 37.25 | 88 | 90
9731 | 1742 | 265.6 | 48.3 | 81.1 | 94.9 | 70 | 55.2 | 192.1 | 95.1 | 222.7 | 198.6 | 42.8 | 11.5 | 30 | 0.078 | 103.9 | 30 | 15.252 | 432.3 | 205.1 | 199.3 | 98.5 | 43.4 | 0.628 |  |  | 99.4 | 751.7 | 0.989 | -8 | 60.39 | 97 | 28 | 0.991 | 174.12 | 204 | 8240 | 199.52 | 50.02 | -46.94 | 16.69 | 43.24 | 41.04 | 44.83 | 44 | 53 | 65 | 77 | 37.25 | 87 | 94
9732 | 1755 | 268.4 | 49.5 | 81.1 | 94.8 | 70 | 55.2 | 192.3 | 95.1 | 223.2 | 198.8 | 42.8 | 11.5 | 30 | 0.064 | 104 | 30 | 15.323 | 430.9 | 205.1 | 199.9 | 98.5 | 43.4 | 0.631 |  |  | 99.4 | 751.7 | 0.984 | -8 | 60 | 97 | 28 | 0.999 | 174.12 | 195 | 10000 | 197.25 | 48.74 | -47 | 16.94 | 43.27 | 41.02 | 44.72 | 44 | 53 | 65 | 77 | 37.25 | 90 | 86
9733 | 1758 | 270.9 | 50.2 | 81.1 | 94.9 | 70 | 55.2 | 192.7 | 95.1 | 223.7 | 198 | 42.8 | 11.5 | 30 | 0.038 | 104 | 30 | 15.456 | 429.1 | 205.1 | 200.3 | 98.5 | 43.4 | 0.631 |  |  | 99.4 | 751.7 | 0.984 | -8 | 41.96 | 97 | 28 | 0.994 | 173.33 | 199 | 8020 | 200.16 | 49.39 | -46.88 | 17.06 | 43.01 | 40.95 | 44.83 | 44 | 53 | 65 | 77 | 37.25 | 89 | 82
9734 | 1755 | 271.1 | 49.7 | 81.1 | 95 | 70 | 55.2 | 192.7 | 95.1 | 223.8 | 198 | 42.9 | 11.5 | 30 | 0.033 | 104 | 30 | 15.487 | 428.5 | 205.1 | 200.3 | 98.5 | 43.4 | 0.633 |  |  | 99.3 | 751.6 | 0.989 | -8 | 44.31 | 97 | 28 | 0.993 | 173.33 | 197 | 8460 | 201.45 | 49.42 | -47 | 17 | 43.32 | 40.94 | 45.03 | 44 | 53 | 65 | 77 | 37.25 | 89 | 91
9735 | 1749 | 269.6 | 49.4 | 81.1 | 94.9 | 70 | 55.2 | 192.5 | 95.1 | 223.4 | 198 | 43 | 11.5 | 30 | 0.039 | 104 | 30 | 15.486 | 429.2 | 205.1 | 200.1 | 98.5 | 43.4 | 0.632 |  |  | 99.4 | 751.5 | 0.993 | -8 | 46.27 | 97 | 28 | 0.995 | 173.33 | 201 | 9560 | 196.61 | 48.76 | -47 | 16.94 | 43.37 | 41.06 | 45.23 | 44 | 53 | 65 | 77 | 37.25 | 89 | 87
9736 | 1749 | 270 | 49.1 | 81.1 | 95 | 70 | 55.2 | 192.7 | 95.1 | 223.6 | 198.6 | 43.1 | 11.5 | 30 | 0.049 | 104 | 30 | 15.46 | 430.3 | 205.1 | 199.9 | 98.5 | 43.4 | 0.631 |  |  | 99.4 | 751.5 | 0.996 | -8 | 56.08 | 97 | 28 | 0.994 | 174.9 | 195 | 8870 | 200.16 | 49.37 | -46.94 | 17 | 43.37 | 41.06 | 45.33 | 44 | 53 | 65 | 77 | 37.25 | 88 | 90
9737 | 1757 | 271 | 50.1 | 81.1 | 95 | 70 | 55.2 | 192.7 | 95.1 | 223.7 | 198.3 | 43.1 | 11.5 | 30 | 0.039 | 104 | 30 | 15.483 | 429.9 | 205.1 | 200 | 98.5 | 43.4 | 0.631 |  |  | 99.3 | 751.5 | 0.99 | -8 | 45.49 | 97 | 28 | 1.003 | 173.73 | 199 | 8360 | 197.25 | 48.41 | -46.94 | 17.12 | 43.24 | 40.98 | 45.23 | 44 | 53 | 65 | 77 | 37.25 | 86 | 90
9738 | 1745 | 269.7 | 48.6 | 81.1 | 95 | 70 | 55.2 | 192.3 | 95.1 | 223.1 | 197.8 | 43.1 | 11.5 | 30 | 0.039 | 104 | 30 | 15.56 | 430.4 | 205.1 | 199.8 | 98.5 | 43.4 | 0.63 |  |  | 99.4 | 751.4 | 0.991 | -8 | 44.71 | 97 | 28 | 1.002 | 172.94 | 196 | 8730 | 198.86 | 48.16 | -47 | 17.12 | 43.32 | 41.02 | 45.33 | 44 | 53 | 65 | 77 | 37.25 | 91 | 89
9739 | 1745 | 268.2 | 48.9 | 81.1 | 94.9 | 70 | 55.2 | 192.2 | 95.1 | 223 | 198 | 43.1 | 11.5 | 30 | 0.061 | 103.9 | 30 | 15.428 | 431.1 | 205.1 | 199.2 | 98.5 | 43.4 | 0.628 |  |  | 99.4 | 751.3 | 0.988 | -8 | 57.65 | 97 | 28 | 0.997 | 171.76 | 202 | 9600 | 197.59 | 49.04 | -46.75 | 16.75 | 43.39 | 41.09 | 45.33 | 44 | 53 | 65 | 77 | 37.25 | 89 | 86
9740 | 1741 | 266 | 48.8 | 81.1 | 94.9 | 70 | 55.2 | 191.9 | 95.1 | 222.4 | 198.2 | 43 | 11.5 | 30 | 0.07 | 103.9 | 30 | 15.333 | 432 | 205.1 | 199.1 | 98.5 | 43.4 | 0.626 |  |  | 99.4 | 751.2 | 0.993 | -8 | 59.22 | 97 | 28 | 0.994 | 174.12 | 193 | 8460 | 196.61 | 49 | -47.06 | 17.06 | 43.33 | 41.08 | 45.03 | 44 | 53 | 65 | 77 | 37.25 | 88 | 92
9741 | 1757 | 269.7 | 49.8 | 81.1 | 94.9 | 70 | 55.2 | 192.3 | 95.1 | 223.1 | 198.6 | 43 | 11.5 | 30 | 0.059 | 104 | 30 | 15.314 | 432.2 | 205.1 | 199.6 | 98.5 | 43.4 | 0.63 |  |  | 99.4 | 751.3 | 1.001 | -8 | 55.29 | 97 | 28 | 0.99 | 174.51 | 195 | 8430 | 197.25 | 49.11 | -47 | 17.06 | 43.31 | 41.06 | 44.92 | 44 | 53 | 65 | 77 | 37.25 | 88 | 90
9742 | 1755 | 271.1 | 49.6 | 81.1 | 94.9 | 70 | 55.3 | 192.6 | 95.1 | 223.6 | 198.2 | 43 | 11.5 | 30 | 0.038 | 104 | 30 | 15.443 | 430.6 | 205.1 | 200.2 | 98.5 | 43.4 | 0.634 |  |  | 99.4 | 751.3 | 0.991 | -8 | 43.14 | 97 | 28 | 1.008 | 174.12 | 201 | 8430 | 199.84 | 49.46 | -46.94 | 17.06 | 43.34 | 41.01 | 44.92 | 44 | 53 | 65 | 77 | 37.25 | 91 | 95
9743 | 1756 | 271.8 | 49.8 | 81.1 | 95 | 70 | 55.3 | 192.6 | 95.1 | 223.6 | 198.1 | 43 | 11.5 | 30 | 0.037 | 104 | 30 | 15.432 | 430.1 | 205.1 | 200.1 | 98.5 | 43.4 | 0.635 |  |  | 99.4 | 751.2 | 0.987 | -8 | 45.1 | 97 | 28 | 1.007 | 173.33 | 201 | 9730 | 197.25 | 48.92 | -47 | 16.94 | 43.32 | 41.03 | 45.12 | 44 | 53 | 65 | 77 | 37.25 | 89 | 91
9744 | 1747 | 270.3 | 49 | 81.1 | 95 | 70 | 55.3 | 192.3 | 95.1 | 223.1 | 198.1 | 43 | 11.5 | 30 | 0.036 | 104 | 30 | 15.454 | 429.2 | 205.1 | 200.3 | 98.5 | 43.4 | 0.635 |  |  | 99.4 | 751.1 | 0.989 | -8 | 48.24 | 97 | 28 | 0.99 | 173.33 | 198 | 8920 | 202.1 | 49.32 | -46.94 | 17 | 43.31 | 40.99 | 45.33 | 44 | 53 | 65 | 77 | 37.25 | 87 | 85
9745 | 1743 | 268.3 | 49 | 81.1 | 94.9 | 70 | 55.3 | 191.9 | 95.1 | 222.6 | 198.1 | 43.1 | 11.5 | 30 | 0.043 | 104 | 30 | 15.438 | 429.3 | 205.1 | 200.1 | 98.5 | 43.4 | 0.632 |  |  | 99.4 | 751 | 0.988 | -8 | 46.27 | 97 | 28 | 0.995 | 174.12 | 198 | 8600 | 196.61 | 49.58 | -46.94 | 16.94 | 43.34 | 41.02 | 45.33 | 44 | 53 | 65 | 77 | 37.25 | 91 | 86
9746 | 1753 | 269.4 | 50 | 81.1 | 95 | 70 | 55.3 | 192 | 95.1 | 222.8 | 198.5 | 43.1 | 11.5 | 30 | 0.046 | 104 | 30 | 15.428 | 428.4 | 205.1 | 200.1 | 98.5 | 43.4 | 0.634 |  |  | 99.4 | 751.1 | 0.988 | -8 | 56.47 | 97 | 28 | 1.008 | 174.12 | 196 | 8820 | 197.91 | 49.44 | -47.12 | 16.81 | 43.23 | 40.97 | 45.33 | 44 | 53 | 65 | 77 | 37.25 | 88 | 89
9747 | 1749 | 270.1 | 49.7 | 81.1 | 95 | 70 | 55.3 | 192.3 | 95.1 | 223.1 | 198.1 | 43.1 | 11.5 | 30 | 0.038 | 104 | 30 | 15.576 | 429.2 | 205.1 | 200.3 | 98.5 | 43.3 | 0.634 |  |  | 99.4 | 751.1 | 0.993 | -8 | 43.14 | 97 | 28 | 0.996 | 174.12 | 196 | 8190 | 197.91 | 48.35 | -47 | 16.94 | 43.36 | 40.98 | 45.23 | 44 | 53 | 65 | 77 | 37.25 | 90 | 90
9748 | 1747 | 269 | 49.4 | 81.1 | 94.9 | 70 | 55.3 | 192.1 | 95.1 | 222.8 | 198.4 | 43 | 11.5 | 30 | 0.059 | 104 | 30 | 15.477 | 430.2 | 205.1 | 199.7 | 98.5 | 43.3 | 0.632 |  |  | 99.4 | 751.1 | 0.989 | -8 | 58.82 | 97 | 28 | 1.005 | 174.12 | 194 | 8290 | 196.61 | 49.45 | -46.81 | 16.88 | 43.25 | 40.84 | 45.23 | 44 | 53 | 65 | 77 | 37.25 | 91 | 91
9749 | 1737 | 266.3 | 48 | 81.1 | 95 | 70 | 55.3 | 191.9 | 95.1 | 222.4 | 198.6 | 43 | 11.5 | 30 | 0.074 | 103.9 | 30 | 15.405 | 431.2 | 205.1 | 199.5 | 98.5 | 43.3 | 0.628 |  |  | 99.4 | 751.1 | 0.988 | -8 | 60 | 97 | 28 | 0.996 | 173.73 | 203 | 9140 | 197.59 | 48.92 | -46.81 | 16.75 | 43.21 | 41.02 | 45.12 | 44 | 53 | 65 | 77 | 37.25 | 88 | 91
9750 | 1745 | 265.8 | 48.9 | 81.1 | 95 | 70 | 55.3 | 191.6 | 95.1 | 222.3 | 199 | 42.9 | 11.5 | 30 | 0.072 | 103.9 | 30 | 15.307 | 431.3 | 205.1 | 199.7 | 98.5 | 43.3 | 0.629 |  |  | 99.4 | 751.3 | 0.989 | -8 | 59.61 | 97 | 28 | 0.991 | 174.51 | 204 | 9160 | 196.93 | 49.7 | -47 | 17 | 43.33 | 41 | 44.92 | 44 | 53 | 65 | 77 | 37.25 | 90 | 87
9751 | 1762 | 269.5 | 50.6 | 81.1 | 95 | 70 | 55.3 | 192.1 | 95.1 | 223.1 | 198.8 | 42.9 | 11.5 | 30 | 0.048 | 104 | 30 | 15.384 | 431.3 | 205.1 | 200.3 | 98.5 | 43.3 | 0.635 |  |  | 99.4 | 751.5 | 0.991 | -8 | 50.59 | 97 | 28 | 0.992 | 172.55 | 196 | 8770 | 200.79 | 49.25 | -47.12 | 17.12 | 43.26 | 40.93 | 44.92 | 44 | 53 | 65 | 77 | 37.25 | 90 | 93
9752 | 1759 | 272.6 | 50.1 | 81.1 | 94.9 | 70 | 55.3 | 193 | 95.1 | 224.1 | 197.8 | 42.9 | 11.5 | 30 | 0.031 | 104.1 | 30 | 15.538 | 431 | 205.1 | 200.5 | 98.5 | 43.3 | 0.635 |  |  | 99.4 | 751.5 | 0.99 | -8 | 40.39 | 97 | 28 | 0.993 | 172.55 | 196 | 9020 | 202.1 | 48.57 | -47.06 | 16.94 | 43.24 | 41.05 | 45.03 | 44 | 53 | 65 | 77 | 37.25 | 89 | 93
9753 | 1744 | 269.5 | 48.9 | 81.1 | 94.9 | 70 | 55.3 | 192.4 | 95.1 | 223.2 | 198.3 | 43 | 11.5 | 30 | 0.046 | 104 | 30 | 15.457 | 432.3 | 205.1 | 200.1 | 98.5 | 43.3 | 0.633 |  |  | 99.4 | 751.3 | 0.99 | -8 | 55.29 | 97 | 28 | 1 | 174.12 | 202 | 8950 | 196.93 | 49.42 | -46.94 | 17.06 | 43.13 | 40.96 | 45.33 | 44 | 53 | 65 | 77 | 37.25 | 87 | 95
9754 | 1745 | 268 | 48.8 | 81.1 | 94.9 | 70 | 55.3 | 192 | 95.1 | 222.8 | 198.5 | 43 | 11.5 | 30 | 0.064 | 103.9 | 30 | 15.383 | 432.7 | 205.1 | 199.5 | 98.5 | 43.3 | 0.63 |  |  | 99.4 | 751.3 | 0.993 | -8 | 59.22 | 97 | 28 | 0.999 | 173.33 | 194 | 7870 | 196.61 | 49.53 | -46.94 | 16.94 | 43.28 | 40.98 | 45.23 | 44 | 53 | 65 | 77 | 37.25 | 89 | 92
9755 | 1747 | 267.9 | 49.2 | 81.1 | 95 | 70 | 55.3 | 191.9 | 95.1 | 222.6 | 198.4 | 43 | 11.5 | 30 | 0.069 | 103.9 | 30 | 15.294 | 432.9 | 205.1 | 199.3 | 98.5 | 43.3 | 0.63 |  |  | 99.4 | 751.3 | 0.994 | -8 | 59.22 | 97 | 28 | 0.992 | 173.73 | 200 | 8630 | 196.61 | 49.03 | -46.81 | 16.88 | 43.26 | 41.02 | 45.12 | 44 | 53 | 65 | 77 | 37.25 | 90 | 85
9756 | 1747 | 266.9 | 49.3 | 81.1 | 95 | 70 | 55.3 | 191.7 | 95.1 | 222.4 | 198.8 | 42.9 | 11.5 | 30 | 0.072 | 103.9 | 30 | 15.312 | 433.1 | 205.1 | 199.5 | 98.5 | 43.4 | 0.629 |  |  | 99.4 | 751.3 | 0.992 | -8 | 59.61 | 97 | 28 | 0.995 | 174.12 | 203 | 9210 | 198.23 | 50.11 | -46.75 | 16.75 | 43.36 | 41.15 | 44.92 | 44 | 53 | 65 | 77 | 37.25 | 88 | 86
9757 | 1748 | 267.1 | 49.1 | 81.1 | 95 | 70 | 55.3 | 191.9 | 95.1 | 222.6 | 199.2 | 42.9 | 11.5 | 30 | 0.063 | 104 | 30 | 15.403 | 431.8 | 205.1 | 200 | 98.5 | 43.4 | 0.631 |  |  | 99.4 | 751.4 | 0.992 | -8 | 58.82 | 97 | 28 | 0.991 | 174.9 | 195 | 8770 | 198.54 | 49.13 | -46.94 | 17.06 | 43.43 | 41.12 | 44.92 | 44 | 53 | 65 | 77 | 37.25 | 90 | 93
9758 | 1757 | 269.4 | 50.1 | 81.1 | 94.9 | 70 | 55.3 | 192.2 | 95.1 | 223.1 | 199.1 | 42.9 | 11.5 | 30 | 0.047 | 104 | 30 | 15.454 | 430.7 | 205.1 | 200.5 | 98.5 | 43.4 | 0.635 |  |  | 99.3 | 751.5 | 0.992 | -8 | 55.29 | 97 | 28 | 0.999 | 174.9 | 197 | 9340 | 200.47 | 49.54 | -47 | 17.06 | 43.31 | 41.11 | 44.83 | 44 | 53 | 65 | 77 | 37.25 | 87 | 88
9759 | 1758 | 271.5 | 50.3 | 81.1 | 94.9 | 70 | 55.3 | 192.7 | 95.1 | 223.7 | 198.4 | 43 | 11.5 | 30 | 0.034 | 104.1 | 30 | 15.58 | 430.8 | 205.1 | 200.6 | 98.5 | 43.4 | 0.635 |  |  | 99.4 | 751.5 | 0.988 | -8 | 40.78 | 97 | 28 | 0.999 | 174.51 | 195 | 9090 | 199.18 | 48.42 | -46.94 | 17 | 43.17 | 41.2 | 45.12 | 44 | 53 | 65 | 77 | 37.25 | 91 | 97
9760 | 1751 | 270.2 | 49 | 81.1 | 94.9 | 70 | 55.3 | 192.3 | 95.1 | 223.1 | 198.7 | 43.1 | 11.5 | 30 | 0.041 | 104 | 30 | 15.54 | 430.8 | 205.1 | 200.5 | 98.5 | 43.4 | 0.636 |  |  | 99.4 | 751.5 | 0.99 | -8 | 50.59 | 97 | 28 | 0.994 | 174.12 | 196 | 8070 | 202.1 | 48.31 | -46.94 | 17 | 43.34 | 41.14 | 45.33 | 44 | 53 | 65 | 77 | 37.25 | 87 | 94
9761 | 1745 | 268.2 | 48.9 | 81.1 | 94.9 | 70 | 55.3 | 191.8 | 95.1 | 222.5 | 199 | 43.1 | 11.5 | 30 | 0.056 | 104 | 30 | 15.501 | 432 | 205.1 | 200.3 | 98.5 | 43.4 | 0.636 |  |  | 99.4 | 751.5 | 0.991 | -8 | 56.47 | 97 | 28 | 1.011 | 174.51 | 201 | 8870 | 196.61 | 49.52 | -47.06 | 17.06 | 43.38 | 41 | 45.33 | 44 | 53 | 65 | 77 | 37.25 | 90 | 85
9762 | 1754 | 269.4 | 49.7 | 81.1 | 95 | 70 | 55.4 | 192.1 | 95.1 | 223 | 199.1 | 43.1 | 11.5 | 30 | 0.055 | 104 | 30 | 15.448 | 432.3 | 205.1 | 200.1 | 98.5 | 43.3 | 0.636 |  |  | 99.4 | 751.6 | 0.992 | -8 | 56.08 | 97 | 28 | 0.999 | 173.33 | 195 | 9090 | 200.16 | 49.6 | -47 | 16.81 | 43.38 | 41.06 | 45.23 | 44 | 53 | 65 | 77 | 37.25 | 89 | 94
9763 | 1754 | 271.5 | 49.9 | 81.1 | 94.9 | 70 | 55.4 | 192.6 | 95.1 | 223.6 | 198.3 | 43 | 11.5 | 30 | 0.038 | 104 | 30 | 15.501 | 432.2 | 205.1 | 200.5 | 98.5 | 43.3 | 0.636 |  |  | 99.4 | 751.7 | 0.987 | -8 | 52.94 | 97 | 28 | 0.989 | 173.33 | 199 | 9020 | 199.52 | 48.4 | -46.94 | 17 | 43.34 | 41.04 | 45.12 | 44 | 53 | 65 | 77 | 37.25 | 90 | 88
9764 | 1748 | 269.8 | 49.2 | 81.1 | 94.9 | 70 | 55.4 | 192.4 | 95.1 | 223.2 | 197.9 | 43 | 11.5 | 30 | 0.045 | 104 | 30 | 15.457 | 433.2 | 205.1 | 199.8 | 98.5 | 43.4 | 0.633 |  |  | 99.4 | 751.6 | 0.99 | -8 | 50.2 | 97 | 28 | 0.998 | 173.33 | 195 | 8750 | 199.84 | 48.4 | -46.94 | 16.81 | 43.37 | 40.97 | 45.23 | 44 | 53 | 65 | 77 | 37.25 | 88 | 88
9765 | 1748 | 268.4 | 49.3 | 81.1 | 94.9 | 70 | 55.4 | 191.9 | 95 | 222.6 | 198.3 | 43 | 11.5 | 30 | 0.061 | 104 | 30 | 15.381 | 433.1 | 205.1 | 199.4 | 98.5 | 43.4 | 0.631 |  |  | 99.3 | 751.5 | 0.988 | -8 | 59.22 | 97 | 28 | 0.994 | 173.33 | 203 | 8160 | 198.23 | 48.83 | -46.94 | 16.81 | 43.43 | 41.14 | 45.23 | 44 | 53 | 65 | 77 | 37.25 | 87 | 90
9766 | 1746 | 266.9 | 49.1 | 81.1 | 94.9 | 70 | 55.4 | 191.8 | 95 | 222.5 | 198.5 | 43 | 11.5 | 30 | 0.069 | 103.9 | 30 | 15.364 | 433.6 | 205.1 | 199.3 | 98.5 | 43.4 | 0.629 |  |  | 99.3 | 751.5 | 0.996 | -8 | 60 | 97 | 28 | 0.987 | 174.12 | 201 | 8850 | 196.61 | 49.15 | -47.12 | 17 | 43.28 | 41.07 | 45.03 | 44 | 53 | 65 | 77 | 37.25 | 89 | 86
9767 | 1744 | 266.4 | 48.5 | 81.1 | 95 | 70 | 55.4 | 191.9 | 95 | 222.5 | 198.8 | 42.9 | 11.5 | 30 | 0.068 | 103.9 | 30 | 15.359 | 433.2 | 205.1 | 199.5 | 98.5 | 43.4 | 0.63 |  |  | 99.4 | 751.6 | 0.994 | -8 | 58.82 | 97 | 28 | 1.006 | 174.12 | 195 | 8680 | 198.54 | 48.43 | -46.94 | 17 | 43.4 | 40.98 | 44.92 | 44 | 53 | 65 | 77 | 37.25 | 89 | 88
9768 | 1756 | 268.9 | 49.8 | 81.1 | 94.9 | 70 | 55.4 | 192.3 | 95 | 223.2 | 198.7 | 42.9 | 11.5 | 30 | 0.051 | 104 | 30 | 15.388 | 432.9 | 205.1 | 200.2 | 98.5 | 43.4 | 0.633 |  |  | 99.4 | 751.6 | 0.993 | -8 | 44.71 | 97 | 28 | 1.003 | 174.51 | 195 | 8210 | 200.16 | 48.28 | -47.06 | 17.12 | 43.34 | 41.03 | 44.83 | 44 | 53 | 65 | 77 | 37.25 | 92 | 97
9769 | 1750 | 269.5 | 48.7 | 81.1 | 95 | 70 | 55.4 | 192.6 | 95 | 223.4 | 198.2 | 42.9 | 11.5 | 30 | 0.035 | 104 | 30 | 15.54 | 433.3 | 205.1 | 200.4 | 98.5 | 43.4 | 0.634 |  |  | 99.4 | 751.6 | 0.991 | -8 | 41.96 | 97 | 28 | 0.998 | 173.73 | 200 | 9290 | 199.18 | 48.38 | -47.12 | 16.94 | 43.24 | 40.98 | 44.92 | 44 | 53 | 65 | 77 | 37.25 | 87 | 93
9770 | 1759 | 270.8 | 50.1 | 81.1 | 95 | 70 | 55.4 | 192.7 | 95 | 223.6 | 198.6 | 43 | 11.5 | 30 | 0.039 | 104 | 30 | 15.49 | 431.6 | 205.1 | 200.4 | 98.5 | 43.4 | 0.637 |  |  | 99.4 | 751.6 | 0.995 | -8 | 52.94 | 97 | 28 | 0.992 | 174.12 | 199 | 8210 | 196.93 | 48.73 | -46.81 | 16.88 | 43.25 | 40.96 | 45.12 | 44 | 53 | 65 | 77 | 37.25 | 88 | 96
9771 | 1757 | 273 | 49.7 | 81.1 | 94.9 | 70 | 55.4 | 193.3 | 95.1 | 224.4 | 198.1 | 43.1 | 11.5 | 30 | 0.027 | 104.1 | 30 | 15.601 | 431 | 205.1 | 200.6 | 98.5 | 43.4 | 0.637 |  |  | 99.4 | 751.4 | 0.989 | -8 | 41.96 | 97 | 28 | 0.992 | 173.33 | 199 | 9160 | 197.25 | 48.6 | -47.06 | 17.06 | 43.23 | 40.95 | 45.33 | 44 | 53 | 65 | 77 | 37.25 | 89 | 92
9772 | 1747 | 269.9 | 49.4 | 81.1 | 94.9 | 70 | 55.4 | 192.7 | 95.1 | 223.5 | 197.9 | 43.1 | 11.5 | 30 | 0.044 | 104 | 30 | 15.504 | 431.1 | 205.1 | 199.9 | 98.5 | 43.4 | 0.635 |  |  | 99.4 | 751.3 | 0.992 | -8 | 52.55 | 97 | 28 | 0.999 | 173.33 | 195 | 9260 | 199.84 | 48.39 | -47.06 | 16.88 | 43.25 | 41.1 | 45.44 | 44 | 53 | 65 | 77 | 37.25 | 89 | 87
9773 | 1745 | 268.7 | 48.8 | 81.1 | 95 | 70 | 55.4 | 192.2 | 95.1 | 222.9 | 198 | 43.1 | 11.5 | 30 | 0.063 | 103.9 | 30 | 15.357 | 432.4 | 205.1 | 199.2 | 98.5 | 43.4 | 0.631 |  |  | 99.4 | 751.3 | 0.99 | -8 | 58.43 | 97 | 28 | 0.994 | 173.73 | 195 | 9020 | 199.52 | 48.22 | -47.12 | 16.88 | 43.34 | 41.17 | 45.33 | 44 | 53 | 65 | 77 | 37.25 | 91 | 90
9774 | 1737 | 266.1 | 48.1 | 81.1 | 95 | 70 | 55.4 | 192 | 95.1 | 222.6 | 198 | 43 | 11.5 | 30 | 0.076 | 103.9 | 30 | 15.225 | 433.5 | 205.1 | 198.8 | 98.5 | 43.4 | 0.628 |  |  | 99.4 | 751.3 | 0.992 | -8 | 58.43 | 97 | 28 | 0.997 | 173.33 | 201 | 8680 | 197.91 | 49.04 | -46.69 | 16.88 | 43.37 | 41.13 | 45.23 | 44 | 53 | 65 | 77 | 37.25 | 91 | 91
9775 | 1740 | 264.8 | 48.3 | 81.1 | 95 | 70 | 55.3 | 192 | 95.1 | 222.6 | 198.5 | 43 | 11.5 | 30 | 0.076 | 103.9 | 30 | 15.185 | 433.2 | 205.1 | 199.2 | 98.5 | 43.4 | 0.628 |  |  | 99.4 | 751.3 | 0.991 | -8 | 58.04 | 98 | 28 | 0.999 | 174.51 | 203 | 9460 | 198.23 | 50.23 | -47.06 | 16.94 | 43.26 | 41.1 | 44.92 | 44 | 53 | 65 | 77 | 37.25 | 85 | 94
9776 | 1750 | 265.8 | 48.9 | 81.1 | 95 | 70 | 55.3 | 192.2 | 95 | 222.9 | 199.1 | 42.9 | 11.5 | 30 | 0.068 | 103.9 | 30 | 15.313 | 432.2 | 205.1 | 199.9 | 98.5 | 43.4 | 0.631 |  |  | 99.4 | 751.5 | 0.989 | -8 | 58.04 | 97 | 28 | 0.992 | 174.51 | 195 | 9560 | 196.93 | 50.05 | -46.94 | 16.94 | 43.44 | 41.15 | 44.72 | 44 | 53 | 65 | 77 | 37.25 | 89 | 95
9777 | 1760 | 269.2 | 49.9 | 81.1 | 95 | 70 | 55.3 | 192.6 | 95 | 223.7 | 198.5 | 42.9 | 11.5 | 30 | 0.041 | 104 | 30 | 15.491 | 430.7 | 205.1 | 200.5 | 98.5 | 43.4 | 0.635 |  |  | 99.4 | 751.7 | 0.991 | -8 | 43.92 | 97 | 28 | 1.004 | 173.73 | 197 | 8920 | 200.47 | 49.25 | -47 | 17.06 | 43.37 | 41.21 | 44.83 | 44 | 53 | 65 | 77 | 37.25 | 88 | 89
9778 | 1757 | 269.9 | 50.2 | 81.1 | 95 | 70 | 55.3 | 192.9 | 95 | 223.9 | 198.3 | 43 | 11.5 | 30 | 0.032 | 104 | 30 | 15.592 | 431.4 | 205.1 | 200.5 | 98.5 | 43.4 | 0.636 |  |  | 99.4 | 751.7 | 0.989 | -8 | 42.35 | 97 | 28 | 1.006 | 174.12 | 200 | 9140 | 202.1 | 49.63 | -47 | 17 | 43.26 | 41.14 | 45.03 | 44 | 53 | 65 | 77 | 37.25 | 90 | 86
9779 | 1750 | 269.3 | 48.9 | 81.1 | 95 | 70 | 55.3 | 192.8 | 95 | 223.7 | 198.5 | 43 | 11.5 | 30 | 0.035 | 104 | 30 | 15.551 | 432.2 | 205.1 | 200.5 | 98.5 | 43.4 | 0.635 |  |  | 99.4 | 751.7 | 0.988 | -8 | 44.71 | 97 | 28 | 0.997 | 173.73 | 196 | 9290 | 198.86 | 49.48 | -46.81 | 16.94 | 43.4 | 41 | 45.23 | 44 | 53 | 65 | 77 | 37.25 | 88 | 89
9780 | 1741 | 266.8 | 48 | 81.1 | 95 | 70 | 55.3 | 192.5 | 95 | 223.2 | 198.4 | 43.1 | 11.5 | 30 | 0.052 | 104 | 30 | 15.498 | 433 | 205.1 | 200 | 98.5 | 43.4 | 0.634 |  |  | 99.4 | 751.7 | 0.988 | -8 | 54.12 | 97 | 28 | 0.994 | 173.73 | 200 | 9140 | 196.93 | 48.89 | -46.69 | 16.75 | 43.45 | 41.03 | 45.23 | 44 | 53 | 65 | 77 | 37.25 | 91 | 92
9781 | 1746 | 265.8 | 48.6 | 81.1 | 95 | 70 | 55.3 | 192.4 | 95 | 223.2 | 198.5 | 43.1 | 11.5 | 30 | 0.066 | 103.9 | 30 | 15.369 | 433.8 | 205.1 | 199.5 | 98.5 | 43.4 | 0.632 |  |  | 99.3 | 751.8 | 0.992 | -8 | 59.22 | 97 | 28 | 1 | 173.73 | 194 | 8580 | 200.16 | 49.09 | -47.06 | 17.06 | 43.35 | 41.2 | 45.23 | 44 | 53 | 65 | 77 | 37.25 | 91 | 97
9782 | 1749 | 266.2 | 49.2 | 81.1 | 94.9 | 70 | 55.3 | 192.4 | 95 | 223.1 | 199 | 43 | 11.5 | 30 | 0.064 | 103.9 | 30 | 15.341 | 433.6 | 205.1 | 199.8 | 98.5 | 43.4 | 0.633 |  |  | 99.3 | 752 | 0.989 | -8 | 59.22 | 97 | 28 | 0.994 | 174.12 | 202 | 8480 | 197.25 | 49.16 | -47.19 | 17.19 | 43.09 | 40.99 | 45.03 | 44 | 53 | 65 | 77 | 37.25 | 93 | 92
9783 | 1761 | 269.7 | 50.1 | 81.1 | 95 | 70 | 55.3 | 192.8 | 95 | 223.8 | 199.2 | 43 | 11.5 | 30 | 0.049 | 104.1 | 30 | 15.416 | 432.5 | 205.1 | 200.4 | 98.5 | 43.4 | 0.638 |  |  | 99.4 | 752.1 | 0.992 | -8 | 49.41 | 97 | 28 | 1.002 | 174.9 | 195 | 8700 | 198.54 | 48.86 | -46.94 | 17.25 | 43.5 | 40.95 | 44.83 | 44 | 53 | 65 | 77 | 37.25 | 90 | 85
9784 | 1759 | 271.7 | 50.3 | 81.1 | 95.1 | 70 | 55.3 | 193.3 | 95 | 224.4 | 198.3 | 43 | 11.5 | 30 | 0.03 | 104.1 | 30 | 15.588 | 431.8 | 205.1 | 200.8 | 98.5 | 43.4 | 0.639 |  |  | 99.4 | 752 | 0.988 | -8 | 40 | 97 | 28 | 1.001 | 173.73 | 198 | 8920 | 200.47 | 49.35 | -47.12 | 17.06 | 43.2 | 41.08 | 44.92 | 44 | 53 | 65 | 77 | 37.25 | 90 | 85
9785 | 1756 | 271.5 | 49.9 | 81.1 | 95.1 | 70 | 55.3 | 193.3 | 95 | 224.3 | 198.2 | 43 | 11.5 | 30 | 0.027 | 104.1 | 30 | 15.56 | 432 | 205.1 | 200.6 | 98.5 | 43.4 | 0.64 |  |  | 99.4 | 751.9 | 0.992 | -8 | 45.1 | 98 | 28 | 0.996 | 173.33 | 196 | 9260 | 199.18 | 49.39 | -47 | 17.12 | 43.3 | 40.9 | 45.12 | 44 | 53 | 65 | 77 | 37.25 | 91 | 91
9786 | 1752 | 271.6 | 49.6 | 81.1 | 95.1 | 70 | 55.2 | 193.2 | 95 | 224.3 | 198.2 | 43.1 | 11.5 | 30 | 0.032 | 104.1 | 30 | 15.535 | 431.9 | 205.1 | 200.4 | 98.5 | 43.4 | 0.64 |  |  | 99.4 | 751.7 | 0.986 | -8 | 44.31 | 98 | 28 | 0.989 | 174.12 | 198 | 9310 | 197.25 | 49.16 | -46.94 | 16.94 | 43.32 | 40.82 | 45.33 | 44 | 53 | 65 | 77 | 37.25 | 91 | 92
9787 | 1749 | 270.3 | 49.6 | 81.1 | 95.1 | 70 | 55.2 | 192.8 | 95 | 223.7 | 198.4 | 43.1 | 11.5 | 30 | 0.043 | 104 | 30 | 15.537 | 432.6 | 205.1 | 200.2 | 98.5 | 43.4 | 0.639 |  |  | 99.4 | 751.6 | 0.991 | -8 | 50.98 | 98 | 28 | 0.99 | 174.12 | 195 | 9070 | 198.86 | 48.36 | -47.06 | 17 | 43.43 | 40.96 | 45.33 | 44 | 53 | 65 | 77 | 37.25 | 90 | 94
9788 | 1751 | 270.6 | 49.8 | 81.1 | 95 | 70 | 55.2 | 192.8 | 95 | 223.7 | 198.2 | 43.1 | 11.5 | 30 | 0.041 | 104 | 30 | 15.505 | 431.1 | 205.1 | 200.1 | 98.5 | 43.4 | 0.638 |  |  | 99.3 | 751.4 | 0.992 | -8 | 47.06 | 97 | 28 | 1.003 | 173.73 | 198 | 9340 | 196.93 | 48.32 | -47.06 | 16.94 | 43.32 | 40.75 | 45.23 | 44 | 53 | 65 | 77 | 37.25 | 90 | 90
9789 | 1748 | 270.7 | 49.3 | 81.1 | 95.1 | 70 | 55.1 | 192.5 | 95 | 223.4 | 198 | 43.1 | 11.5 | 30 | 0.046 | 104 | 30 | 15.527 | 432.1 | 205.1 | 199.7 | 98.5 | 43.4 | 0.636 |  |  | 99.3 | 751.4 | 0.992 | -8 | 47.06 | 98 | 28 | 1.002 | 173.33 | 199 | 9020 | 196.93 | 48.76 | -47 | 16.88 | 43.21 | 40.91 | 45.23 | 44 | 53 | 65 | 77 | 37.25 | 88 | 86
9790 | 1736 | 267.7 | 48.1 | 81.1 | 95 | 70 | 55.1 | 192.3 | 95 | 222.9 | 198.2 | 43 | 11.5 | 30 | 0.066 | 103.9 | 30 | 15.446 | 432.6 | 205.1 | 199.3 | 98.5 | 43.4 | 0.632 |  |  | 99.3 | 751.3 | 0.992 | -8 | 58.82 | 98 | 28 | 0.992 | 173.33 | 200 | 8750 | 197.27 | 49.23 | -46.88 | 16.81 | 43.34 | 40.94 | 45.03 | 44 | 53 | 65 | 77 | 37.25 | 90 | 93
9791 | 1739 | 266.1 | 48.5 | 81.1 | 95.1 | 70 | 55.1 | 191.9 | 95 | 222.5 | 198.1 | 42.9 | 11.5 | 30 | 0.078 | 103.9 | 30 | 15.277 | 434.1 | 205.1 | 198.8 | 98.5 | 43.4 | 0.629 |  |  | 99.4 | 751.3 | 0.991 | -8 | 60.39 | 97 | 28 | 0.994 | 173.33 | 200 | 8650 | 195 | 49.21 | -46.94 | 16.69 | 43.22 | 41.06 | 44.92 | 44 | 53 | 65 | 77 | 37.25 | 89 | 92
9792 | 1744 | 265.6 | 48.7 | 81.1 | 95.1 | 70 | 55 | 191.7 | 95 | 222.3 | 198.7 | 42.9 | 11.5 | 30 | 0.077 | 103.9 | 30 | 15.177 | 433.5 | 205.1 | 199.4 | 98.5 | 43.4 | 0.629 |  |  | 99.3 | 751.3 | 0.992 | -8 | 59.22 | 98 | 28 | 1.002 | 174.51 | 195 | 8260 | 196.61 | 48.93 | -46.81 | 16.81 | 43.34 | 40.96 | 44.83 | 44 | 53 | 65 | 77 | 37.25 | 86 | 95
9793 | 1749 | 265.7 | 49.4 | 81.1 | 95.1 | 70 | 55 | 191.8 | 95 | 222.4 | 199.2 | 42.8 | 11.5 | 30 | 0.071 | 103.9 | 30 | 15.27 | 433.3 | 205.1 | 199.9 | 98.5 | 43.4 | 0.631 |  |  | 99.3 | 751.5 | 0.988 | -8 | 59.61 | 98 | 28 | 0.998 | 174.51 | 203 | 8360 | 197.25 | 49.22 | -47 | 16.94 | 43.44 | 41.06 | 44.72 | 44 | 53 | 65 | 77 | 37.25 | 90 | 92
9794 | 1760 | 268.9 | 50.3 | 81.1 | 95.1 | 70 | 55 | 192.2 | 94.9 | 223.3 | 199.4 | 42.8 | 11.5 | 30 | 0.051 | 104 | 30 | 15.406 | 430.9 | 205.1 | 200.5 | 98.5 | 43.4 | 0.635 |  |  | 99.3 | 751.6 | 0.99 | -8 | 50.98 | 98 | 28 | 0.993 | 174.51 | 196 | 8240 | 201.77 | 48.55 | -47.06 | 17 | 42.93 | 41.08 | 44.72 | 44 | 53 | 65 | 77 | 37.25 | 89 | 86
9795 | 1757 | 271.9 | 49.8 | 81.1 | 95.1 | 70 | 54.9 | 193.2 | 94.9 | 224.4 | 198.4 | 42.9 | 11.5 | 30 | 0.03 | 104.1 | 30 | 15.603 | 430.8 | 205.1 | 201 | 98.5 | 43.4 | 0.636 |  |  | 99.3 | 751.6 | 0.991 | -8 | 38.43 | 97 | 28 | 1.002 | 173.33 | 198 | 8330 | 198.86 | 49.45 | -47 | 17.06 | 43.41 | 40.98 | 44.92 | 44 | 53 | 65 | 77 | 37.25 | 90 | 89
9796 | 1751 | 270.7 | 49.6 | 81 | 95.1 | 70 | 54.9 | 192.8 | 95 | 223.8 | 198.6 | 43 | 11.5 | 30 | 0.038 | 104.1 | 30 | 15.601 | 431.2 | 205.1 | 200.5 | 98.5 | 43.4 | 0.636 |  |  | 99.3 | 751.5 | 0.99 | -8 | 51.37 | 98 | 28 | 1 | 174.12 | 201 | 9120 | 199.52 | 49.09 | -47 | 17 | 43.48 | 41.15 | 45.12 | 44 | 53 | 65 | 77 | 37.25 | 88 | 95
9797 | 1750 | 269.9 | 49.5 | 81 | 95.1 | 70 | 54.9 | 192.5 | 95 | 223.3 | 198.9 | 43.1 | 11.5 | 30 | 0.044 | 104.1 | 30 | 15.561 | 432.3 | 205.1 | 200.4 | 98.5 | 43.4 | 0.637 |  |  | 99.3 | 751.4 | 0.989 | -8 | 51.37 | 97 | 28 | 1.001 | 173.33 | 202 | 7820 | 197.25 | 48.28 | -47.06 | 17.19 | 43.22 | 41.07 | 45.23 | 44 | 53 | 65 | 77 | 37.25 | 89 | 92
9798 | 1758 | 271.8 | 50.2 | 81 | 95 | 70 | 54.8 | 192.8 | 95 | 223.9 | 198.8 | 43.1 | 11.5 | 30 | 0.046 | 104.1 | 30 | 15.519 | 432.1 | 205.1 | 200.1 | 98.5 | 43.4 | 0.637 |  |  | 99.3 | 751.4 | 0.988 | -8 | 47.06 | 97 | 28 | 1.008 | 172.55 | 203 | 8850 | 199.52 | 49.58 | -47.06 | 17 | 43.27 | 41.15 | 45.23 | 44 | 53 | 65 | 77 | 37.25 | 90 | 93
9799 | 1745 | 270.5 | 48.8 | 81 | 95 | 70 | 54.8 | 192.6 | 95 | 223.5 | 198.2 | 43.1 | 11.5 | 30 | 0.042 | 104 | 30 | 15.55 | 433 | 205.1 | 200 | 98.5 | 43.4 | 0.636 |  |  | 99.3 | 751.3 | 0.989 | -8 | 45.49 | 97 | 28 | 0.996 | 173.33 | 198 | 8870 | 196.93 | 48.68 | -47 | 16.81 | 43.34 | 40.99 | 45.23 | 44 | 53 | 65 | 77 | 37.25 | 91 | 93
9800 | 1737 | 266.4 | 48.4 | 81 | 95 | 70 | 54.8 | 192.2 | 95 | 222.9 | 198 | 43.1 | 11.5 | 30 | 0.062 | 103.9 | 30 | 15.407 | 434.4 | 205.1 | 199.3 | 98.5 | 43.4 | 0.631 |  |  | 99.3 | 751.3 | 0.99 | -8 | 54.12 | 97 | 28 | 0.992 | 173.33 | 193 | 7900 | 196.93 | 49.24 | -47.12 | 17 | 43.31 | 41.03 | 45.23 | 44 | 53 | 65 | 77 | 37.25 | 89 | 84
9801 | 1742 | 265.3 | 48.5 | 81.1 | 95 | 70 | 54.8 | 192.1 | 95 | 222.8 | 198 | 43 | 11.5 | 30 | 0.075 | 103.9 | 30 | 15.269 | 435 | 205.1 | 198.9 | 98.5 | 43.4 | 0.63 |  |  | 99.3 | 751.4 | 0.995 | -8 | 60.39 | 98 | 28 | 0.999 | 173.73 | 193 | 9020 | 197.91 | 50.36 | -46.94 | 16.94 | 43.3 | 41.11 | 45.12 | 44 | 53 | 65 | 77 | 37.25 | 87 | 85
9802 | 1754 | 267.8 | 49.6 | 81.1 | 95 | 70 | 54.8 | 192.5 | 95 | 223.5 | 198.9 | 43 | 11.5 | 30 | 0.063 | 104 | 30 | 15.27 | 434.3 | 205.1 | 199.7 | 98.5 | 43.4 | 0.634 |  |  | 99.3 | 751.5 | 1.003 | -8 | 55.29 | 98 | 28 | 1.005 | 174.9 | 204 | 8580 | 197.25 | 49.15 | -47.06 | 17.06 | 43.17 | 41.02 | 44.92 | 44 | 53 | 65 | 77 | 37.25 | 88 | 94
9803 | 1759 | 271.3 | 49.9 | 81.1 | 95 | 70 | 54.8 | 193.1 | 94.9 | 224.2 | 198.3 | 42.9 | 11.5 | 30 | 0.039 | 104.1 | 30 | 15.455 | 432.7 | 205.1 | 200.4 | 98.5 | 43.4 | 0.637 |  |  | 99.3 | 751.5 | 0.99 | -8 | 41.18 | 98 | 28 | 1.013 | 173.73 | 201 | 8410 | 200.16 | 49.44 | -47.12 | 16.94 | 43.34 | 41.03 | 44.83 | 44 | 53 | 65 | 77 | 37.25 | 91 | 90
9804 | 1756 | 271.6 | 49.8 | 81.1 | 95 | 70 | 54.8 | 193.1 | 95 | 224.1 | 198.1 | 43 | 11.5 | 30 | 0.032 | 104.1 | 30 | 15.482 | 432.8 | 205.1 | 200.4 | 98.5 | 43.4 | 0.637 |  |  | 99.3 | 751.3 | 0.987 | -8 | 43.53 | 98 | 28 | 1.008 | 173.33 | 196 | 8870 | 198.86 | 49.33 | -46.88 | 16.94 | 43.33 | 41.08 | 45.03 | 44 | 53 | 65 | 77 | 37.25 | 90 | 91
9805 | 1757 | 273.1 | 49.9 | 81.1 | 95 | 70 | 54.8 | 193.1 | 95 | 224.2 | 198 | 43 | 11.5 | 30 | 0.028 | 104.1 | 30 | 15.537 | 432.4 | 205.1 | 200.5 | 98.5 | 43.4 | 0.639 |  |  | 99.3 | 751.2 | 0.99 | -8 | 47.06 | 97 | 28 | 1.003 | 173.33 | 197 | 9020 | 200.16 | 48.32 | -47 | 16.81 | 43.33 | 41.04 | 45.33 | 44 | 53 | 65 | 77 | 37.25 | 89 | 89
9806 | 1748 | 270.7 | 49.5 | 81.1 | 95.1 | 70 | 54.8 | 192.5 | 95 | 223.3 | 198 | 43.1 | 11.5 | 30 | 0.037 | 104 | 30 | 15.554 | 433.9 | 205.1 | 200.2 | 98.5 | 43.4 | 0.636 |  |  | 99.3 | 751 | 0.994 | -8 | 48.63 | 97 | 28 | 1.002 | 174.12 | 201 | 8730 | 196.93 | 48.34 | -47.06 | 16.94 | 43.18 | 41.05 | 45.44 | 44 | 53 | 65 | 77 | 37.25 | 88 | 88
9807 | 1741 | 268.8 | 48.5 | 81.1 | 95.1 | 70 | 54.7 | 192 | 95 | 222.7 | 198.1 | 43.1 | 11.5 | 30 | 0.048 | 104 | 30 | 15.457 | 434.6 | 205.1 | 199.9 | 98.5 | 43.4 | 0.634 |  |  | 99.3 | 751 | 0.992 | -8 | 48.24 | 97 | 28 | 1.004 | 173.73 | 196 | 8650 | 198.54 | 48.36 | -46.88 | 16.81 | 43.27 | 40.99 | 45.44 | 44 | 53 | 65 | 77 | 37.25 | 94 | 88
9808 | 1736 | 266.3 | 47.9 | 81.1 | 95 | 70 | 54.7 | 191.8 | 95 | 222.3 | 198.4 | 43.1 | 11.5 | 30 | 0.066 | 103.9 | 30 | 15.384 | 435.2 | 205.1 | 199.5 | 98.5 | 43.4 | 0.63 |  |  | 99.3 | 751 | 0.99 | -8 | 58.82 | 98 | 28 | 1.004 | 174.12 | 195 | 8750 | 199.84 | 49.44 | -46.88 | 16.94 | 43.26 | 41.06 | 45.33 | 44 | 53 | 65 | 77 | 37.25 | 91 | 92
9809 | 1745 | 266.5 | 48.6 | 81.1 | 95 | 70 | 54.7 | 191.8 | 95 | 222.4 | 198.8 | 43 | 11.5 | 30 | 0.07 | 103.9 | 30 | 15.354 | 435.2 | 205.1 | 199.6 | 98.5 | 43.4 | 0.63 |  |  | 99.3 | 751.1 | 0.994 | -8 | 57.25 | 97 | 28 | 1.004 | 174.51 | 204 | 8120 | 196.93 | 48.87 | -47 | 17 | 43.25 | 41.03 | 45.03 | 44 | 53 | 65 | 77 | 37.25 | 89 | 90
9810 | 1750 | 267.8 | 49.1 | 81.1 | 95 | 70 | 54.7 | 192.1 | 95 | 222.9 | 199.1 | 42.9 | 11.5 | 30 | 0.062 | 104 | 30 | 15.384 | 434.9 | 205.1 | 200 | 98.5 | 43.4 | 0.633 |  |  | 99.3 | 751.3 | 0.992 | -8 | 53.73 | 97 | 28 | 1.001 | 174.51 | 201 | 8650 | 197.25 | 49.13 | -47 | 17 | 43.22 | 41.02 | 44.83 | 44 | 53 | 65 | 77 | 37.25 | 92 | 92
9811 | 1757 | 270 | 49.9 | 81.1 | 95 | 70 | 54.7 | 192.5 | 95 | 223.4 | 198.9 | 42.9 | 11.5 | 30 | 0.049 | 104 | 30 | 15.475 | 434.7 | 205.1 | 200.3 | 98.5 | 43.4 | 0.635 |  |  | 99.3 | 751.4 | 0.991 | -8 | 50.98 | 98 | 28 | 1.013 | 174.51 | 200 | 8920 | 199.18 | 48.55 | -47.06 | 16.88 | 43.29 | 41.09 | 44.83 | 44 | 53 | 65 | 77 | 37.25 | 88 | 86
9812 | 1756 | 270.1 | 50.7 | 81.1 | 95.1 | 70 | 54.7 | 192.5 | 95 | 223.4 | 198.4 | 42.9 | 11.5 | 30 | 0.041 | 104 | 30 | 15.484 | 434.7 | 205.1 | 200.2 | 98.5 | 43.4 | 0.635 |  |  | 99.4 | 751.3 | 0.994 | -8 | 43.14 | 98 | 28 | 1 | 173.73 | 195 | 8260 | 199.52 | 48.33 | -47 | 16.88 | 43.29 | 41.02 | 44.92 | 44 | 53 | 65 | 77 | 37.25 | 88 | 89
9813 | 1743 | 267.9 | 48.5 | 81.1 | 95.1 | 70 | 54.7 | 192 | 95 | 222.8 | 198.7 | 43 | 11.5 | 30 | 0.05 | 104 | 30 | 15.45 | 434.6 | 205.1 | 200.1 | 98.5 | 43.4 | 0.635 |  |  | 99.4 | 751.4 | 0.991 | -8 | 58.04 | 98 | 28 | 0.997 | 174.51 | 195 | 7800 | 196.93 | 49.42 | -46.94 | 17.19 | 43.21 | 41.13 | 45.12 | 44 | 53 | 65 | 77 | 37.25 | 87 | 91
9814 | 1747 | 267 | 48.8 | 81.1 | 95.1 | 70 | 54.7 | 191.9 | 95 | 222.7 | 198.9 | 43 | 11.5 | 30 | 0.065 | 103.9 | 30 | 15.372 | 434.8 | 205.1 | 199.8 | 98.5 | 43.4 | 0.632 |  |  | 99.3 | 751.4 | 0.989 | -8 | 59.22 | 98 | 28 | 0.991 | 174.12 | 201 | 8260 | 198.23 | 48.92 | -46.94 | 17.06 | 43.33 | 41.11 | 45.12 | 44 | 53 | 65 | 77 | 37.25 | 93 | 94
9815 | 1759 | 269.5 | 49.7 | 81.1 | 95.1 | 70 | 54.7 | 192.4 | 95 | 223.4 | 198.9 | 43 | 11.5 | 30 | 0.054 | 104 | 30 | 15.406 | 433.9 | 205.1 | 200 | 98.5 | 43.4 | 0.634 |  |  | 99.3 | 751.5 | 0.986 | -8 | 53.33 | 98 | 28 | 0.997 | 174.12 | 194 | 9160 | 197.25 | 49.37 | -47 | 17.12 | 43.32 | 41.13 | 45.03 | 44 | 53 | 65 | 77 | 37.25 | 88 | 96
9816 | 1752 | 269.7 | 49.5 | 81.1 | 95.1 | 70 | 54.7 | 192.5 | 95 | 223.4 | 198.2 | 43 | 11.5 | 30 | 0.041 | 104 | 30 | 15.514 | 434.3 | 205.1 | 200.3 | 98.5 | 43.4 | 0.633 |  |  | 99.3 | 751.5 | 0.991 | -8 | 42.75 | 98 | 28 | 0.993 | 172.94 | 196 | 8040 | 202.1 | 48.27 | -46.94 | 16.81 | 43.27 | 41.2 | 45.12 | 44 | 53 | 65 | 77 | 37.25 | 91 | 89
9817 | 1751 | 268.6 | 49.7 | 81.1 | 95 | 70 | 54.7 | 192.3 | 95 | 223.2 | 198.2 | 43 | 11.5 | 30 | 0.053 | 103.9 | 30 | 15.447 | 433.6 | 205.1 | 199.7 | 98.5 | 43.4 | 0.633 |  |  | 99.3 | 751.6 | 0.987 | -8 | 58.04 | 98 | 28 | 1.006 | 173.33 | 202 | 8020 | 197.59 | 49.53 | -46.69 | 16.94 | 43.42 | 41.24 | 45.23 | 44 | 53 | 65 | 77 | 37.25 | 91 | 85
9818 | 1743 | 267.3 | 48.6 | 81.1 | 95 | 70 | 54.7 | 192.3 | 95 | 223.1 | 198.6 | 43 | 11.5 | 30 | 0.061 | 103.9 | 30 | 15.392 | 433 | 205.1 | 199.6 | 98.5 | 43.4 | 0.632 |  |  | 99.3 | 751.5 | 0.987 | -8 | 58.43 | 97 | 28 | 1.006 | 174.51 | 194 | 9850 | 196.61 | 50.14 | -46.81 | 16.94 | 43.4 | 41.24 | 45.12 | 44 | 53 | 65 | 77 | 37.25 | 88 | 90
9819 | 1745 | 266.5 | 48.4 | 81.1 | 95 | 70 | 54.7 | 192.2 | 95 | 222.9 | 199.1 | 43 | 11.5 | 30 | 0.067 | 103.9 | 30 | 15.399 | 433 | 205.1 | 199.9 | 98.5 | 43.4 | 0.632 |  |  | 99.3 | 751.5 | 0.993 | -8 | 58.82 | 97 | 28 | 0.99 | 174.9 | 201 | 8260 | 198.54 | 50.19 | -46.94 | 17.12 | 43.44 | 41.21 | 45.03 | 44 | 53 | 65 | 77 | 37.25 | 92 | 92
9820 | 1751 | 267.3 | 49.4 | 81.1 | 95 | 70 | 54.7 | 192.3 | 95 | 223.2 | 199.4 | 43 | 11.5 | 30 | 0.06 | 104 | 30 | 15.416 | 432.6 | 205.1 | 200.3 | 98.5 | 43.4 | 0.635 |  |  | 99.3 | 751.6 | 0.988 | -8 | 58.82 | 97 | 28 | 0.997 | 173.73 | 196 | 8850 | 198.54 | 49.32 | -47 | 16.94 | 43.33 | 41.08 | 45.03 | 44 | 53 | 65 | 77 | 37.25 | 92 | 93
9821 | 1758 | 268.7 | 50.4 | 81.1 | 95 | 70 | 54.7 | 192.4 | 95 | 223.4 | 199.5 | 43 | 11.5 | 30 | 0.047 | 104.1 | 30 | 15.501 | 432 | 205.1 | 200.7 | 98.5 | 43.4 | 0.639 |  |  | 99.3 | 751.7 | 0.987 | -8 | 50.98 | 97 | 28 | 0.997 | 173.73 | 197 | 8870 | 201.77 | 49.06 | -47.12 | 17 | 43.4 | 41.19 | 44.92 | 44 | 53 | 65 | 77 | 37.25 | 91 | 94
9822 | 1759 | 271.3 | 50.4 | 81.1 | 95 | 70 | 54.7 | 192.9 | 95 | 224 | 198.4 | 43 | 11.5 | 30 | 0.029 | 104.1 | 30 | 15.592 | 433.4 | 205.1 | 200.9 | 98.5 | 43.4 | 0.638 |  |  | 99.3 | 751.8 | 0.993 | -8 | 40.39 | 98 | 28 | 1.002 | 173.33 | 196 | 8460 | 203.38 | 48.72 | -47.06 | 17.12 | 43.28 | 41.14 | 45.03 | 44 | 53 | 65 | 77 | 37.25 | 90 | 88
9823 | 1756 | 272.7 | 50 | 81.1 | 95.1 | 70 | 54.7 | 193.2 | 95 | 224.3 | 198.1 | 43.1 | 11.5 | 30 | 0.023 | 104.1 | 30 | 15.519 | 432.8 | 205.1 | 200.6 | 98.5 | 43.4 | 0.639 |  |  | 99.3 | 751.7 | 0.993 | -8 | 44.31 | 97 | 28 | 1.002 | 173.73 | 195 | 8360 | 198.86 | 48.8 | -46.94 | 16.88 | 43.24 | 41 | 45.23 | 44 | 53 | 65 | 77 | 37.25 | 89 | 93
9824 | 1746 | 269.8 | 49.2 | 81.1 | 95 | 70 | 54.7 | 192.4 | 95 | 223.2 | 198.4 | 43.1 | 11.5 | 30 | 0.04 | 104 | 30 | 15.475 | 433 | 205.1 | 200.2 | 98.5 | 43.3 | 0.637 |  |  | 99.3 | 751.5 | 0.99 | -8 | 50.2 | 98 | 28 | 1.005 | 174.51 | 200 | 8800 | 199.84 | 49.58 | -47 | 17 | 43.16 | 41.02 | 45.44 | 44 | 53 | 65 | 77 | 37.25 | 90 | 87
9825 | 1744 | 266.9 | 49.2 | 81.1 | 95 | 70 | 54.7 | 191.9 | 95 | 222.5 | 198.8 | 43.1 | 11.5 | 30 | 0.059 | 104 | 30 | 15.423 | 434.5 | 205.1 | 199.9 | 98.5 | 43.3 | 0.634 |  |  | 99.3 | 751.5 | 0.989 | -8 | 58.04 | 97 | 28 | 0.99 | 173.73 | 195 | 8550 | 199.18 | 49.36 | -47 | 17 | 43.29 | 40.99 | 45.23 | 44 | 53 | 65 | 77 | 37.25 | 88 | 88
9826 | 1748 | 268.4 | 49 | 81.1 | 95.1 | 70 | 54.7 | 192 | 95 | 222.8 | 199 | 43.1 | 11.5 | 30 | 0.055 | 104 | 30 | 15.466 | 434.4 | 205.1 | 200 | 98.5 | 43.3 | 0.634 |  |  | 99.3 | 751.6 | 0.998 | -8 | 57.65 | 98 | 28 | 1.015 | 174.51 | 194 | 8510 | 196.61 | 48.88 | -47.12 | 16.94 | 43.06 | 40.97 | 45.12 | 44 | 53 | 65 | 77 | 37.25 | 88 | 90
9827 | 1757 | 271.5 | 50.1 | 81.1 | 95.1 | 70 | 54.7 | 192.6 | 95 | 223.5 | 198.5 | 43 | 11.5 | 30 | 0.036 | 104 | 30 | 15.564 | 433.2 | 205.1 | 200.6 | 98.5 | 43.3 | 0.638 |  |  | 99.3 | 751.6 | 0.991 | -8 | 46.67 | 98 | 28 | 1.004 | 174.51 | 197 | 8920 | 199.84 | 48.72 | -47.06 | 17.12 | 43.04 | 41.08 | 45.03 | 44 | 53 | 65 | 77 | 37.25 | 90 | 88
9828 | 1749 | 271 | 49.6 | 81.1 | 95.1 | 70 | 54.7 | 192.4 | 95 | 223.2 | 198.3 | 43 | 11.5 | 30 | 0.034 | 104 | 30 | 15.621 | 433.7 | 205.1 | 200.4 | 98.5 | 43.3 | 0.638 |  |  | 99.3 | 751.5 | 0.988 | -8 | 49.02 | 97 | 28 | 1.003 | 173.33 | 201 | 8900 | 197.25 | 48.28 | -47.06 | 17.06 | 43.1 | 41.06 | 45.23 | 44 | 53 | 65 | 77 | 37.25 | 92 | 85
9829 | 1744 | 269.2 | 48.9 | 81.1 | 95.1 | 70 | 54.7 | 192.1 | 95 | 222.8 | 198.6 | 43.1 | 11.5 | 30 | 0.049 | 104 | 30 | 15.552 | 435.1 | 205.1 | 200.1 | 98.5 | 43.3 | 0.636 |  |  | 99.3 | 751.4 | 0.992 | -8 | 54.12 | 98 | 28 | 0.999 | 174.12 | 200 | 8750 | 196.93 | 49.61 | -47 | 17.06 | 43.11 | 40.95 | 45.23 | 44 | 53 | 65 | 77 | 37.25 | 89 | 91
9830 | 1750 | 270.1 | 49.3 | 81.1 | 95.1 | 70 | 54.7 | 192 | 95 | 222.8 | 198.6 | 43 | 11.5 | 30 | 0.047 | 104 | 30 | 15.463 | 435.5 | 205.1 | 200.1 | 98.5 | 43.3 | 0.637 |  |  | 99.3 | 751.4 | 0.99 | -8 | 50.59 | 98 | 28 | 0.992 | 174.12 | 195 | 8380 | 200.16 | 49.25 | -47.12 | 16.94 | 43.3 | 41.01 | 45.12 | 44 | 53 | 65 | 77 | 37.25 | 90 | 91
9831 | 1748 | 269.9 | 49.2 | 81.1 | 95.1 | 70 | 54.7 | 192.1 | 95 | 222.8 | 198.7 | 43 | 11.5 | 30 | 0.051 | 104 | 30 | 15.45 | 435.5 | 205.1 | 200.1 | 98.5 | 43.3 | 0.635 |  |  | 99.3 | 751.4 | 0.988 | -8 | 51.37 | 98 | 28 | 1.008 | 174.12 | 195 | 9850 | 199.84 | 49.23 | -47.06 | 16.94 | 43.39 | 41.09 | 45.12 | 44 | 53 | 65 | 77 | 37.25 | 89 | 91
9832 | 1747 | 268.9 | 49.4 | 81.1 | 95 | 70 | 54.7 | 192.1 | 95 | 222.9 | 198.4 | 43 | 11.5 | 30 | 0.047 | 104 | 30 | 15.443 | 434.9 | 205.1 | 200.1 | 98.5 | 43.3 | 0.634 |  |  | 99.3 | 751.5 | 0.99 | -8 | 51.37 | 98 | 28 | 0.994 | 173.73 | 199 | 8950 | 201.77 | 48.69 | -47.06 | 17 | 42.95 | 41.11 | 45.03 | 44 | 53 | 65 | 77 | 37.25 | 91 | 91
9833 | 1746 | 268.3 | 49 | 81.1 | 95.1 | 70 | 54.7 | 192.1 | 95 | 222.7 | 198.4 | 43 | 11.5 | 30 | 0.06 | 103.9 | 30 | 15.452 | 435 | 205.1 | 199.6 | 98.5 | 43.3 | 0.632 |  |  | 99.3 | 751.5 | 0.988 | -8 | 56.86 | 98 | 28 | 0.996 | 173.73 | 200 | 8650 | 198.23 | 48.27 | -46.81 | 16.75 | 43.27 | 41.1 | 45.03 | 44 | 53 | 65 | 77 | 37.25 | 89 | 90
9834 | 1752 | 269.2 | 49.5 | 81.1 | 95 | 70 | 54.7 | 192.3 | 95 | 223.2 | 198.3 | 42.9 | 11.5 | 30 | 0.063 | 103.9 | 30 | 15.366 | 435.3 | 205.1 | 199.2 | 98.5 | 43.3 | 0.632 |  |  | 99.3 | 751.6 | 0.991 | -8 | 59.22 | 97 | 28 | 0.999 | 172.94 | 200 | 8730 | 197.91 | 49.4 | -46.94 | 16.81 | 43.28 | 41.18 | 44.92 | 44 | 53 | 65 | 77 | 37.25 | 90 | 89
9835 | 1754 | 269.3 | 49.9 | 81.1 | 95.1 | 70 | 54.7 | 192.1 | 95 | 223 | 198.5 | 42.9 | 11.5 | 30 | 0.063 | 103.9 | 30 | 15.348 | 435.1 | 205.1 | 199.3 | 98.5 | 43.3 | 0.634 |  |  | 99.3 | 751.5 | 0.989 | -8 | 59.22 | 98 | 28 | 1.01 | 174.51 | 200 | 8970 | 196.61 | 48.96 | -46.94 | 17 | 43.31 | 41.07 | 44.83 | 44 | 53 | 65 | 77 | 37.25 | 91 | 88
9836 | 1753 | 269.3 | 49.7 | 81.1 | 95.1 | 70 | 54.7 | 192.1 | 95 | 222.9 | 198.6 | 42.9 | 11.5 | 30.1 | 0.058 | 104 | 30 | 15.423 | 435.6 | 205.1 | 199.7 | 98.5 | 43.3 | 0.635 |  |  | 99.3 | 751.4 | 0.99 | -8 | 51.37 | 97 | 28 | 0.996 | 174.12 | 195 | 9090 | 199.52 | 49.24 | -46.81 | 16.81 | 43.3 | 41.06 | 44.83 | 44 | 53 | 65 | 77 | 37.25 | 88 | 92
9837 | 1753 | 269.6 | 50 | 81.1 | 95.1 | 70 | 54.7 | 192.2 | 95 | 223 | 198.2 | 42.9 | 11.5 | 30 | 0.048 | 104 | 30 | 15.456 | 435.2 | 205.1 | 199.7 | 98.5 | 43.3 | 0.635 |  |  | 99.3 | 751.4 | 0.989 | -8 | 51.37 | 98 | 28 | 0.992 | 173.73 | 200 | 9070 | 196.61 | 49.44 | -46.88 | 16.94 | 43.37 | 41.16 | 44.92 | 44 | 53 | 65 | 77 | 37.25 | 90 | 94
9838 | 1743 | 268.9 | 48.3 | 81.1 | 95.1 | 70 | 54.7 | 192.2 | 95 | 222.9 | 198 | 43 | 11.5 | 30.1 | 0.047 | 104 | 30 | 15.474 | 435.2 | 205.1 | 199.7 | 98.5 | 43.3 | 0.633 |  |  | 99.3 | 751.3 | 0.993 | -8 | 49.02 | 98 | 28 | 1 | 173.73 | 198 | 9020 | 200.16 | 48.33 | -46.88 | 16.88 | 43.23 | 41.24 | 45.03 | 44 | 53 | 65 | 77 | 37.25 | 88 | 88
9839 | 1754 | 268.9 | 50 | 81.1 | 95 | 70 | 54.7 | 192 | 95 | 222.8 | 198 | 43 | 11.5 | 30.1 | 0.058 | 103.9 | 30 | 15.401 | 434.9 | 205.1 | 199.1 | 98.5 | 43.3 | 0.632 |  |  | 99.3 | 751.3 | 0.991 | -8 | 54.12 | 97 | 28 | 0.995 | 173.33 | 198 | 9380 | 197.59 | 49.09 | -46.81 | 16.88 | 43.38 | 41.18 | 45.12 | 44 | 53 | 65 | 77 | 37.25 | 88 | 86
9840 | 1748 | 268.9 | 49.2 | 81.1 | 95 | 70 | 54.8 | 192.2 | 95 | 222.9 | 198.5 | 43 | 11.5 | 30.1 | 0.056 | 104 | 30 | 15.415 | 434.5 | 205.1 | 199.5 | 98.5 | 43.3 | 0.633 |  |  | 99.3 | 751.3 | 0.992 | -8 | 54.12 | 97 | 28 | 0.994 | 174.51 | 195 | 8770 | 199.84 | 49.32 | -46.94 | 17.19 | 43.4 | 41.19 | 45.12 | 44 | 53 | 65 | 77 | 37.25 | 88 | 87
9841 | 1750 | 269.3 | 49.6 | 81.1 | 95 | 70 | 54.8 | 192.1 | 95 | 223 | 198.3 | 43 | 11.5 | 30.1 | 0.046 | 104 | 30 | 15.462 | 434.4 | 205.1 | 200 | 98.5 | 43.3 | 0.636 |  |  | 99.3 | 751.3 | 0.987 | -8 | 43.92 | 98 | 28 | 1.002 | 174.51 | 202 | 8920 | 197.25 | 49.47 | -47.12 | 17.25 | 43.34 | 41.01 | 45.12 | 44 | 53 | 65 | 77 | 37.25 | 91 | 93
9842 | 1754 | 269.9 | 49.9 | 81.1 | 95.1 | 70 | 54.8 | 192.2 | 95 | 223.2 | 198.2 | 43 | 11.5 | 30.1 | 0.047 | 104 | 30 | 15.43 | 432.9 | 205.1 | 199.7 | 98.5 | 43.3 | 0.635 |  |  | 99.3 | 751.3 | 0.986 | -8 | 49.41 | 98 | 28 | 1.014 | 172.94 | 202 | 9070 | 198.86 | 49.31 | -46.81 | 16.88 | 43.37 | 41.03 | 45.23 | 44 | 53 | 65 | 77 | 37.25 | 89 | 94
9843 | 1762 | 272 | 50.6 | 81.1 | 95 | 70 | 54.8 | 192.5 | 95 | 223.6 | 198.2 | 43.1 | 11.5 | 30.1 | 0.04 | 104 | 30 | 15.437 | 430.5 | 205.1 | 199.9 | 98.5 | 43.3 | 0.638 |  |  | 99.3 | 751.3 | 0.987 | -8 | 51.37 | 97 | 28 | 1 | 174.51 | 195 | 9310 | 196.93 | 49.32 | -47.12 | 16.88 | 43.32 | 41.12 | 45.23 | 44 | 53 | 65 | 77 | 37.25 | 87 | 93
9844 | 1754 | 273 | 49.7 | 81.1 | 95 | 70 | 54.8 | 192.9 | 95 | 224 | 197.8 | 43.1 | 11.5 | 30.1 | 0.03 | 104.1 | 30 | 15.524 | 429.9 | 205.1 | 200.1 | 98.5 | 43.3 | 0.639 |  |  | 99.3 | 751.2 | 0.99 | -8 | 47.06 | 97 | 28 | 0.998 | 172.94 | 199 | 8380 | 197.25 | 48.15 | -47 | 16.94 | 43.24 | 41 | 45.33 | 44 | 53 | 65 | 77 | 36.86 | 86 | 89
9845 | 1742 | 269.4 | 49 | 81.1 | 95 | 70 | 54.8 | 192.2 | 95 | 223 | 198.1 | 43.1 | 11.5 | 30.1 | 0.047 | 104 | 30 | 15.494 | 430.7 | 205.1 | 199.7 | 98.5 | 43.3 | 0.636 |  |  | 99.4 | 751.1 | 0.989 | -8 | 53.33 | 97 | 28 | 1.002 | 172.16 | 195 | 8820 | 199.84 | 48.33 | -47 | 17 | 43.02 | 40.88 | 45.44 | 44 | 53 | 65 | 77 | 37.25 | 92 | 85
9846 | 1746 | 268 | 49.5 | 81.1 | 95.1 | 70 | 54.8 | 191.7 | 95 | 222.5 | 198.1 | 43.1 | 11.5 | 30.1 | 0.064 | 103.9 | 30 | 15.404 | 431 | 205.1 | 199.2 | 98.5 | 43.3 | 0.634 |  |  | 99.3 | 751.1 | 0.992 | -8 | 59.22 | 97 | 28 | 0.992 | 174.12 | 194 | 8650 | 200.16 | 48.31 | -47 | 17 | 43.33 | 40.99 | 45.33 | 44 | 53 | 65 | 77 | 37.25 | 89 | 90
9847 | 1743 | 267.3 | 48.4 | 81.1 | 95 | 70 | 54.8 | 191.5 | 95 | 222.1 | 198.4 | 43 | 11.5 | 30.1 | 0.069 | 103.9 | 30 | 15.363 | 430.6 | 205.1 | 199.2 | 98.5 | 43.3 | 0.632 |  |  | 99.3 | 751 | 0.991 | -8 | 59.22 | 97 | 28 | 0.993 | 174.51 | 202 | 9120 | 196.61 | 49.4 | -47 | 16.94 | 42.99 | 41.03 | 45.12 | 44 | 53 | 65 | 77 | 37.25 | 88 | 90
9848 | 1741 | 265.9 | 48.2 | 81.1 | 95.1 | 70 | 54.7 | 191.4 | 95 | 221.9 | 198.6 | 42.9 | 11.5 | 30.1 | 0.071 | 103.9 | 30 | 15.364 | 429.9 | 205.1 | 199.4 | 98.5 | 43.3 | 0.632 |  |  | 99.3 | 751.1 | 0.987 | -8 | 58.43 | 98 | 28 | 1.004 | 173.73 | 203 | 8990 | 198.23 | 49.48 | -46.94 | 16.94 | 43.31 | 40.97 | 44.92 | 44 | 53 | 65 | 77 | 37.25 | 92 | 91
9849 | 1743 | 265.2 | 48.7 | 81.1 | 95.1 | 70 | 54.7 | 191.3 | 95 | 221.9 | 199 | 42.9 | 11.5 | 30.1 | 0.073 | 103.9 | 30 | 15.357 | 429.8 | 205.1 | 199.7 | 98.5 | 43.3 | 0.633 |  |  | 99.3 | 751.2 | 0.989 | -8 | 59.22 | 98 | 28 | 0.998 | 174.9 | 194 | 9700 | 196.61 | 48.98 | -46.94 | 16.88 | 43.14 | 41.1 | 44.83 | 44 | 53 | 65 | 77 | 37.25 | 89 | 93
9850 | 1748 | 265 | 48.7 | 81.1 | 95.1 | 70 | 54.7 | 191.4 | 95 | 222.1 | 199.3 | 42.9 | 11.5 | 30.1 | 0.072 | 103.9 | 30 | 15.348 | 429.4 | 205.1 | 199.9 | 98.5 | 43.3 | 0.633 |  |  | 99.3 | 751.5 | 0.994 | -8 | 59.22 | 98 | 28 | 0.99 | 174.9 | 201 | 8360 | 200.16 | 48.96 | -46.94 | 16.94 | 43.26 | 41.09 | 44.83 | 44 | 53 | 65 | 77 | 37.25 | 88 | 85
9851 | 1764 | 270.1 | 50.2 | 81.1 | 95.1 | 70 | 54.7 | 192.4 | 95 | 223.5 | 198.9 | 42.9 | 11.5 | 30.1 | 0.044 | 104 | 30 | 15.39 | 428.9 | 205.1 | 200.5 | 98.5 | 43.3 | 0.637 |  |  | 99.3 | 751.7 | 0.984 | -8 | 56.08 | 98 | 28 | 1.002 | 173.73 | 196 | 9160 | 201.77 | 49.48 | -46.94 | 16.88 | 43.08 | 41.09 | 44.83 | 44 | 53 | 65 | 77 | 37.25 | 87 | 90
9852 | 1764 | 271.5 | 50.5 | 81.1 | 95 | 70 | 54.7 | 192.7 | 95 | 223.9 | 198.4 | 42.9 | 11.5 | 30.1 | 0.031 | 104 | 30 | 15.516 | 429.4 | 205.1 | 200.6 | 98.5 | 43.3 | 0.639 |  |  | 99.3 | 751.8 | 0.99 | -8 | 45.49 | 98 | 28 | 1.001 | 173.33 | 197 | 9070 | 199.52 | 49.55 | -46.94 | 16.88 | 43.06 | 41.11 | 45.12 | 44 | 53 | 65 | 77 | 37.25 | 90 | 93
9853 | 1755 | 271 | 49.7 | 81.1 | 95 | 70 | 54.7 | 192.8 | 95 | 223.8 | 198.2 | 43 | 11.5 | 30.1 | 0.029 | 104.1 | 30 | 15.532 | 430 | 205.1 | 200.6 | 98.5 | 43.3 | 0.64 |  |  | 99.3 | 751.6 | 0.995 | -8 | 45.1 | 98 | 28 | 1.001 | 173.73 | 200 | 8990 | 199.84 | 48.22 | -47 | 16.88 | 43.28 | 41.1 | 45.33 | 44 | 53 | 65 | 77 | 37.25 | 91 | 93
9854 | 1751 | 270.9 | 49.3 | 81.1 | 95.1 | 70 | 54.7 | 192.6 | 95 | 223.5 | 198.4 | 43.1 | 11.5 | 30.1 | 0.037 | 104 | 30 | 15.491 | 430.6 | 205.1 | 200.3 | 98.5 | 43.3 | 0.641 |  |  | 99.3 | 751.5 | 0.987 | -8 | 48.24 | 98 | 28 | 1.008 | 173.33 | 200 | 8920 | 196.93 | 48.19 | -46.88 | 16.88 | 43.13 | 41.2 | 45.44 | 44 | 53 | 65 | 77 | 37.25 | 92 | 94
9855 | 1752 | 270.8 | 49.5 | 81.1 | 95 | 70 | 54.7 | 192.4 | 95 | 223.3 | 198.4 | 43.1 | 11.5 | 30.1 | 0.044 | 104 | 30 | 15.484 | 431.3 | 205.1 | 200.1 | 98.5 | 43.3 | 0.638 |  |  | 99.3 | 751.4 | 0.991 | -8 | 50.98 | 98 | 28 | 1.012 | 173.73 | 195 | 8210 | 199.52 | 49.31 | -46.94 | 17 | 43.21 | 41.07 | 45.33 | 44 | 53 | 65 | 77 | 37.25 | 91 | 86
9856 | 1745 | 268.9 | 49.3 | 81.1 | 95 | 70 | 54.7 | 191.9 | 95 | 222.6 | 198 | 43.1 | 11.5 | 30.1 | 0.051 | 104 | 30 | 15.484 | 432.2 | 205.1 | 199.6 | 98.5 | 43.3 | 0.636 |  |  | 99.3 | 751.4 | 0.996 | -8 | 49.41 | 98 | 28 | 0.99 | 172.55 | 198 | 8870 | 196.61 | 47.64 | -46.94 | 16.81 | 43.23 | 41.13 | 45.33 | 44 | 53 | 65 | 77 | 37.25 | 89 | 86
9857 | 1746 | 267.9 | 49.3 | 81.1 | 95 | 70 | 54.7 | 191.9 | 95 | 222.7 | 198 | 43.1 | 11.5 | 30.1 | 0.069 | 103.9 | 30 | 15.37 | 432.5 | 205.1 | 199 | 98.5 | 43.3 | 0.634 |  |  | 99.3 | 751.4 | 0.987 | -8 | 59.22 | 97 | 28 | 1.006 | 173.73 | 202 | 8190 | 195 | 49.57 | -46.88 | 16.94 | 43.23 | 41.17 | 45.23 | 44 | 53 | 65 | 77 | 37.65 | 92 | 92
9858 | 1740 | 265.4 | 48.9 | 81.1 | 95 | 70 | 54.7 | 191.8 | 95 | 222.4 | 198.1 | 43 | 11.5 | 30.1 | 0.079 | 103.9 | 30 | 15.326 | 432.9 | 205.1 | 198.8 | 98.5 | 43.3 | 0.631 |  |  | 99.3 | 751.5 | 0.992 | -8 | 59.61 | 98 | 28 | 0.991 | 173.33 | 201 | 8870 | 197.59 | 48.96 | -46.75 | 16.88 | 43.49 | 41.28 | 45.03 | 44 | 53 | 65 | 77 | 37.25 | 92 | 92
9859 | 1743 | 265.1 | 48.9 | 81.1 | 95 | 70 | 54.7 | 191.9 | 95 | 222.5 | 198.6 | 42.9 | 11.5 | 30.1 | 0.074 | 103.9 | 30 | 15.319 | 433 | 205.1 | 199.2 | 98.5 | 43.3 | 0.633 |  |  | 99.3 | 751.5 | 0.987 | -8 | 60.39 | 98 | 28 | 1.007 | 174.51 | 201 | 8240 | 198.23 | 50.03 | -47.12 | 17.25 | 43.31 | 41.28 | 44.83 | 44 | 53 | 65 | 77 | 37.65 | 89 | 97
9860 | 1753 | 266.6 | 49.6 | 81.1 | 94.9 | 70 | 54.8 | 192 | 95 | 222.9 | 199 | 42.8 | 11.5 | 30.1 | 0.061 | 104 | 30 | 15.389 | 432.3 | 205.1 | 199.9 | 98.5 | 43.3 | 0.636 |  |  | 99.3 | 751.7 | 0.985 | -8 | 51.76 | 97 | 28 | 0.994 | 174.9 | 204 | 8330 | 197.25 | 49.09 | -47.06 | 17.12 | 43.28 | 41.1 | 44.83 | 44 | 53 | 65 | 77 | 37.25 | 87 | 93
9861 | 1756 | 269.4 | 49.5 | 81.1 | 95 | 70 | 54.8 | 192.5 | 95 | 223.5 | 198.4 | 42.8 | 11.5 | 30.1 | 0.037 | 104 | 30 | 15.481 | 431.9 | 205.1 | 200.6 | 98.5 | 43.3 | 0.639 |  |  | 99.3 | 751.8 | 0.993 | -8 | 41.57 | 97 | 28 | 1.004 | 173.33 | 200 | 8920 | 201.77 | 49.27 | -47.06 | 17.06 | 43.11 | 41.15 | 44.72 | 44 | 53 | 65 | 77 | 37.25 | 87 | 88
9862 | 1749 | 269.4 | 48.7 | 81.1 | 95 | 70 | 54.8 | 192.5 | 95 | 223.4 | 198.2 | 42.9 | 11.5 | 30.1 | 0.029 | 104 | 30 | 15.477 | 433.1 | 205.1 | 200.5 | 98.5 | 43.3 | 0.64 |  |  | 99.3 | 751.7 | 0.988 | -8 | 41.57 | 98 | 28 | 1.008 | 173.33 | 196 | 8260 | 199.18 | 49.45 | -47.06 | 17.12 | 43.17 | 41.09 | 44.92 | 44 | 53 | 65 | 77 | 37.25 | 89 | 90
9863 | 1753 | 269.5 | 48.9 | 81.1 | 95 | 70 | 54.8 | 192.4 | 95 | 223.2 | 198.7 | 43 | 11.5 | 30.1 | 0.04 | 104 | 30 | 15.419 | 432.8 | 205.1 | 200.4 | 98.5 | 43.3 | 0.64 |  |  | 99.3 | 751.8 | 0.985 | -8 | 54.12 | 98 | 28 | 1.001 | 174.51 | 203 | 9410 | 197.25 | 48.95 | -46.94 | 16.88 | 43.33 | 41.19 | 45.33 | 44 | 53 | 65 | 77 | 37.25 | 95 | 93
9864 | 1759 | 271.1 | 50.2 | 81.1 | 94.9 | 70 | 54.9 | 192.5 | 95 | 223.5 | 199 | 43 | 11.5 | 30 | 0.038 | 104.1 | 30 | 15.49 | 432.1 | 205.1 | 200.6 | 98.5 | 43.3 | 0.643 |  |  | 99.3 | 751.7 | 0.998 | -8 | 53.73 | 97 | 28 | 1.009 | 174.9 | 196 | 9090 | 198.86 | 49.4 | -46.94 | 16.88 | 43.07 | 41.2 | 45.23 | 44 | 53 | 65 | 77 | 37.25 | 92 | 93
9865 | 1748 | 270.2 | 49.1 | 81.1 | 94.9 | 70 | 54.9 | 192.4 | 95 | 223.2 | 198.4 | 43.1 | 11.5 | 30 | 0.032 | 104.1 | 30 | 15.564 | 432.7 | 205.1 | 200.6 | 98.5 | 43.3 | 0.642 |  |  | 99.3 | 751.7 | 0.988 | -8 | 42.75 | 97 | 28 | 1.002 | 173.73 | 196 | 8650 | 199.52 | 49.3 | -47 | 17.31 | 43.04 | 41.23 | 45.23 | 44 | 53 | 65 | 77 | 37.25 | 89 | 91
9866 | 1746 | 268.6 | 48.7 | 81.1 | 94.9 | 70 | 54.9 | 192.1 | 95 | 222.9 | 198.5 | 43.1 | 11.5 | 30 | 0.049 | 104 | 30 | 15.489 | 433.7 | 205.1 | 200.1 | 98.5 | 43.3 | 0.639 |  |  | 99.3 | 751.7 | 0.988 | -8 | 47.45 | 97 | 28 | 0.992 | 174.12 | 201 | 8770 | 196.93 | 48.33 | -47 | 17.12 | 43.28 | 41.2 | 45.33 | 44 | 53 | 65 | 77 | 37.25 | 87 | 88
9867 | 1752 | 269.3 | 49.6 | 81.1 | 95 | 70 | 54.9 | 192.4 | 95 | 223.4 | 198.8 | 43.1 | 11.5 | 30 | 0.051 | 104 | 30 | 15.466 | 433.9 | 205.1 | 200.2 | 98.5 | 43.3 | 0.64 |  |  | 99.3 | 751.7 | 0.991 | -8 | 50.59 | 97 | 28 | 0.997 | 174.51 | 195 | 9410 | 199.18 | 49.35 | -47 | 17.06 | 43.28 | 41.01 | 45.12 | 44 | 53 | 65 | 77 | 37.25 | 91 | 86
9868 | 1758 | 271.4 | 50.4 | 81.1 | 95 | 70 | 54.9 | 192.7 | 95 | 223.7 | 198.3 | 43 | 11.5 | 30 | 0.036 | 104 | 30 | 15.522 | 433.8 | 205.1 | 200.4 | 98.5 | 43.3 | 0.642 |  |  | 99.3 | 751.8 | 0.992 | -8 | 43.14 | 97 | 28 | 1.01 | 173.73 | 199 | 8310 | 197.25 | 49.35 | -46.94 | 16.94 | 43.22 | 40.95 | 45.12 | 44 | 53 | 65 | 77 | 37.25 | 90 | 90
9869 | 1751 | 271.3 | 49.5 | 81.1 | 95 | 70 | 55 | 192.6 | 95 | 223.5 | 197.7 | 43.1 | 11.5 | 30 | 0.031 | 104 | 30 | 15.558 | 434.8 | 205.1 | 200.1 | 98.5 | 43.3 | 0.639 |  |  | 99.3 | 751.6 | 0.994 | -8 | 44.31 | 97 | 28 | 1.006 | 173.33 | 199 | 7900 | 197.25 | 48.56 | -46.94 | 17.06 | 43.28 | 41.03 | 45.12 | 44 | 53 | 65 | 77 | 37.25 | 87 | 91
9870 | 1749 | 270 | 49.4 | 81.1 | 94.9 | 70 | 55 | 192.3 | 95 | 223.1 | 197.9 | 43.1 | 11.5 | 30 | 0.043 | 104 | 30 | 15.452 | 435.4 | 205.1 | 199.6 | 98.5 | 43.3 | 0.638 |  |  | 99.3 | 751.6 | 0.99 | -8 | 48.24 | 97 | 28 | 1.013 | 173.33 | 202 | 8920 | 196.61 | 48.23 | -47 | 17.12 | 43.22 | 41.04 | 45.33 | 44 | 53 | 65 | 77 | 37.25 | 89 | 94
9871 | 1752 | 270.1 | 49.9 | 81.1 | 94.9 | 70 | 55 | 192.3 | 95 | 223.2 | 198.4 | 43 | 11.5 | 30 | 0.051 | 104 | 30 | 15.443 | 435.2 | 205.1 | 199.6 | 98.5 | 43.3 | 0.638 |  |  | 99.3 | 751.5 | 0.991 | -8 | 55.29 | 97 | 28 | 1.002 | 172.94 | 194 | 9650 | 196.93 | 48.79 | -47.06 | 16.94 | 43.02 | 41.03 | 45.12 | 44 | 53 | 65 | 77 | 37.25 | 88 | 93
9872 | 1755 | 271.1 | 50.1 | 81.1 | 94.9 | 70 | 55 | 192.5 | 95 | 223.5 | 198.1 | 43 | 11.5 | 30 | 0.046 | 104 | 30 | 15.438 | 435 | 205.1 | 199.7 | 98.5 | 43.3 | 0.639 |  |  | 99.3 | 751.4 | 0.988 | -8 | 50.59 | 97 | 28 | 1.002 | 173.73 | 199 | 8550 | 196.93 | 48.83 | -46.94 | 17 | 43.22 | 41.05 | 45.03 | 44 | 53 | 65 | 77 | 37.25 | 89 | 88
9873 | 1747 | 269.9 | 49.6 | 81.1 | 94.9 | 70 | 55.1 | 192.5 | 95 | 223.5 | 197.7 | 43 | 11.5 | 30 | 0.051 | 104 | 30 | 15.412 | 434.8 | 205.1 | 199.3 | 98.5 | 43.3 | 0.636 |  |  | 99.3 | 751.3 | 0.992 | -8 | 46.67 | 97 | 28 | 1.005 | 172.94 | 202 | 8330 | 198.23 | 48.76 | -47 | 16.94 | 43.29 | 41.11 | 45.03 | 44 | 53 | 65 | 77 | 37.25 | 91 | 91
9874 | 1744 | 268.6 | 48.8 | 81.1 | 94.9 | 70 | 55.1 | 192.5 | 95 | 223.3 | 197.6 | 43 | 11.5 | 30 | 0.064 | 103.9 | 30 | 15.348 | 434.7 | 205.1 | 198.8 | 98.5 | 43.3 | 0.634 |  |  | 99.3 | 751.2 | 0.989 | -8 | 52.16 | 97 | 28 | 1.008 | 171.37 | 199 | 8700 | 197.27 | 50.12 | -46.94 | 16.75 | 43.27 | 41.23 | 45.03 | 44 | 53 | 65 | 77 | 37.25 | 90 | 87
9875 | 1744 | 268.1 | 48.9 | 81.1 | 94.9 | 70 | 55.1 | 192.4 | 95 | 223.2 | 197.9 | 42.9 | 11.5 | 30 | 0.068 | 103.9 | 30 | 15.284 | 433.9 | 205.1 | 198.7 | 98.5 | 43.3 | 0.634 |  |  | 99.3 | 751.2 | 0.988 | -8 | 58.82 | 97 | 28 | 0.996 | 173.33 | 199 | 8430 | 197.59 | 49.6 | -47 | 17 | 43.27 | 41.1 | 45.03 | 44 | 53 | 65 | 77 | 37.25 | 89 | 89
9876 | 1747 | 266.2 | 49.3 | 81.1 | 94.9 | 70 | 55.1 | 192 | 95 | 222.9 | 198 | 42.9 | 11.5 | 30 | 0.077 | 103.9 | 30 | 15.299 | 433.7 | 205.1 | 198.7 | 98.5 | 43.3 | 0.633 |  |  | 99.3 | 751.2 | 0.993 | -8 | 59.61 | 97 | 28 | 0.999 | 173.73 | 194 | 7990 | 196.61 | 48.83 | -47 | 17.12 | 43.19 | 41.19 | 44.92 | 44 | 53 | 65 | 77 | 37.25 | 91 | 88
9877 | 1749 | 267.3 | 48.9 | 81.1 | 95 | 70 | 55.1 | 192.4 | 95 | 223.3 | 198.2 | 42.9 | 11.5 | 30 | 0.071 | 103.9 | 30 | 15.327 | 433.1 | 205.1 | 198.9 | 98.5 | 43.3 | 0.634 |  |  | 99.3 | 751.3 | 0.992 | -8 | 60 | 97 | 28 | 1.01 | 173.73 | 202 | 8260 | 197.59 | 49.07 | -46.88 | 16.81 | 43.41 | 41.28 | 44.83 | 44 | 53 | 65 | 77 | 37.25 | 89 | 85
9878 | 1752 | 268.2 | 49.4 | 81.1 | 95 | 70 | 55.1 | 192.5 | 95 | 223.3 | 198.2 | 42.8 | 11.5 | 30 | 0.051 | 104 | 30 | 15.422 | 432.6 | 205.1 | 199.6 | 98.5 | 43.3 | 0.637 |  |  | 99.3 | 751.2 | 0.992 | -8 | 43.53 | 97 | 28 | 0.996 | 173.73 | 195 | 9580 | 199.52 | 49.33 | -47 | 17.12 | 43.47 | 41.19 | 44.83 | 44 | 53 | 65 | 77 | 37.25 | 89 | 84
9879 | 1756 | 270.8 | 49.3 | 81.1 | 95 | 70 | 55.1 | 192.7 | 95 | 223.8 | 197.7 | 42.9 | 11.5 | 30 | 0.033 | 104 | 30 | 15.502 | 432.3 | 205.1 | 200 | 98.5 | 43.3 | 0.639 |  |  | 99.3 | 751.2 | 0.986 | -8 | 44.31 | 97 | 28 | 1.011 | 172.94 | 199 | 8680 | 196.93 | 49.31 | -47 | 16.94 | 43.27 | 41.17 | 45.03 | 44 | 53 | 65 | 77 | 37.25 | 90 | 87
9880 | 1754 | 271.6 | 49.3 | 81.1 | 95 | 70 | 55.1 | 192.8 | 95 | 223.8 | 197.7 | 43 | 11.5 | 30 | 0.031 | 104 | 30 | 15.505 | 432.8 | 205.1 | 199.9 | 98.5 | 43.3 | 0.639 |  |  | 99.3 | 751.1 | 0.99 | -8 | 48.24 | 97 | 28 | 0.997 | 173.33 | 196 | 8630 | 201.45 | 49.23 | -46.88 | 16.81 | 43.33 | 41.14 | 45.23 | 44 | 53 | 65 | 77 | 37.25 | 92 | 90
9881 | 1745 | 268.5 | 49.1 | 81.1 | 95 | 70 | 55.1 | 192.4 | 95 | 223.3 | 198.1 | 43.1 | 11.5 | 30 | 0.049 | 104 | 30 | 15.439 | 433 | 205.1 | 199.6 | 98.5 | 43.3 | 0.636 |  |  | 99.3 | 751 | 0.991 | -8 | 50.59 | 97 | 28 | 1.003 | 172.94 | 194 | 8580 | 196.93 | 48.84 | -46.88 | 16.88 | 43.29 | 41.03 | 45.44 | 44 | 53 | 65 | 77 | 37.25 | 86 | 92
9882 | 1743 | 267.7 | 48.3 | 81.1 | 95 | 70 | 55.1 | 192.5 | 95 | 223.4 | 198.6 | 43.1 | 11.5 | 30 | 0.061 | 104 | 30 | 15.392 | 431.9 | 205.1 | 199.6 | 98.5 | 43.3 | 0.636 |  |  | 99.3 | 751 | 0.99 | -8 | 58.82 | 97 | 28 | 0.994 | 174.51 | 203 | 8260 | 196.93 | 49.61 | -47.06 | 17.06 | 43.02 | 41.2 | 45.23 | 44 | 53 | 65 | 77 | 37.25 | 91 | 93
9883 | 1742 | 265.4 | 48.8 | 81.1 | 95.1 | 70 | 55.1 | 192.3 | 95 | 223.1 | 198.8 | 43 | 11.5 | 30 | 0.071 | 103.9 | 30 | 15.389 | 432.9 | 205.1 | 199.6 | 98.5 | 43.3 | 0.634 |  |  | 99.3 | 751.1 | 0.987 | -8 | 59.22 | 97 | 28 | 0.997 | 174.12 | 204 | 8160 | 196.61 | 48.9 | -46.94 | 16.81 | 43.32 | 41.13 | 45.03 | 44 | 53 | 65 | 77 | 37.25 | 91 | 84
9884 | 1746 | 265.8 | 48.6 | 81.1 | 95 | 70 | 55.1 | 192.3 | 95 | 223.1 | 198.9 | 43 | 11.5 | 30 | 0.062 | 103.9 | 30 | 15.321 | 433 | 205.1 | 199.9 | 98.5 | 43.3 | 0.637 |  |  | 99.3 | 751.3 | 0.994 | -8 | 54.51 | 97 | 28 | 0.996 | 174.51 | 203 | 8650 | 196.93 | 49.08 | -46.94 | 17.06 | 43.19 | 41.13 | 44.92 | 44 | 53 | 65 | 77 | 37.25 | 89 | 90
9885 | 1757 | 268.3 | 49.9 | 81.1 | 95 | 70 | 55.1 | 192.5 | 95 | 223.6 | 198.3 | 43 | 11.5 | 30 | 0.039 | 104 | 30 | 15.394 | 432.9 | 205.1 | 200.3 | 98.5 | 43.3 | 0.64 |  |  | 99.3 | 751.4 | 0.989 | -8 | 46.67 | 97 | 28 | 1.004 | 174.12 | 197 | 8240 | 196.93 | 49.24 | -47.06 | 17.12 | 43.26 | 41.17 | 44.83 | 44 | 53 | 65 | 77 | 37.25 | 92 | 95
9886 | 1764 | 271.8 | 50.5 | 81.1 | 95 | 70 | 55.1 | 192.9 | 95 | 224.2 | 197.9 | 43 | 11.5 | 30 | 0.027 | 104.1 | 30 | 15.505 | 431.9 | 205.1 | 200.5 | 98.5 | 43.3 | 0.642 |  |  | 99.3 | 751.5 | 0.989 | -8 | 42.75 | 97 | 28 | 1.009 | 173.73 | 196 | 8920 | 199.84 | 48.09 | -47.06 | 17 | 42.94 | 40.99 | 45.23 | 44 | 53 | 65 | 77 | 37.25 | 91 | 92
9887 | 1746 | 269.7 | 48.7 | 81.1 | 95 | 70 | 55.1 | 192.6 | 95 | 223.5 | 197.8 | 43.1 | 11.5 | 30 | 0.031 | 104 | 30 | 15.571 | 432.2 | 205.1 | 200.3 | 98.5 | 43.3 | 0.64 |  |  | 99.3 | 751.4 | 0.991 | -8 | 45.1 | 97 | 28 | 0.989 | 173.33 | 195 | 8730 | 199.18 | 48.82 | -47.06 | 17.19 | 43.08 | 41.07 | 45.44 | 44 | 53 | 65 | 77 | 37.25 | 91 | 92
9888 | 1745 | 268 | 48.7 | 81.1 | 95 | 70 | 55.1 | 192.3 | 95 | 223.2 | 198.2 | 43.1 | 11.5 | 30 | 0.052 | 104 | 30 | 15.467 | 433.2 | 205.1 | 199.7 | 98.5 | 43.3 | 0.638 |  |  | 99.3 | 751.3 | 0.988 | -8 | 54.12 | 97 | 28 | 1.001 | 172.94 | 200 | 8770 | 198.23 | 48.69 | -46.88 | 16.75 | 43.2 | 41.09 | 45.44 | 44 | 53 | 65 | 77 | 37.25 | 90 | 88
9889 | 1747 | 266.9 | 48.9 | 81.1 | 95 | 70 | 55.1 | 192.3 | 95 | 223.2 | 198.5 | 43.1 | 11.5 | 30 | 0.065 | 103.9 | 30 | 15.412 | 433.7 | 205.1 | 199.4 | 98.5 | 43.3 | 0.636 |  |  | 99.3 | 751.3 | 0.987 | -8 | 60 | 97 | 28 | 1.005 | 174.12 | 193 | 9210 | 196.61 | 49.51 | -46.94 | 16.94 | 43.26 | 41.09 | 45.33 | 44 | 53 | 65 | 77 | 37.25 | 90 | 88
9890 | 1748 | 266.9 | 49 | 81.1 | 95 | 70 | 55.1 | 192.3 | 95 | 223.1 | 199 | 43 | 11.5 | 30 | 0.065 | 103.9 | 30 | 15.427 | 434.8 | 205.1 | 199.8 | 98.5 | 43.3 | 0.636 |  |  | 99.3 | 751.4 | 0.989 | -8 | 57.65 | 97 | 28 | 0.989 | 174.51 | 202 | 8750 | 198.86 | 48.99 | -47 | 17.12 | 43.09 | 41.1 | 45.03 | 44 | 53 | 65 | 77 | 37.25 | 88 | 91
9891 | 1755 | 268.6 | 49.8 | 81.1 | 95 | 70 | 55.1 | 192.3 | 95 | 223.2 | 199 | 43 | 11.5 | 30 | 0.05 | 104 | 30 | 15.429 | 436 | 205.1 | 200.4 | 98.5 | 43.3 | 0.64 |  |  | 99.3 | 751.5 | 0.99 | -8 | 48.24 | 97 | 28 | 0.998 | 171.76 | 203 | 8630 | 199.52 | 49.29 | -47 | 16.94 | 43.22 | 40.96 | 44.92 | 44 | 53 | 65 | 77 | 37.25 | 90 | 91
9892 | 1745 | 268.3 | 48.8 | 81.1 | 95.1 | 70 | 55.1 | 192.4 | 95 | 223.2 | 198.3 | 43 | 11.5 | 30 | 0.039 | 104 | 30 | 15.463 | 437 | 205.1 | 200.5 | 98.5 | 43.3 | 0.639 |  |  | 99.3 | 751.6 | 0.994 | -8 | 42.35 | 97 | 28 | 1.008 | 173.73 | 195 | 7800 | 198.86 | 48.23 | -46.69 | 16.94 | 43.19 | 41.1 | 45.03 | 44 | 53 | 65 | 77 | 37.25 | 89 | 94
9893 | 1748 | 266.7 | 49.4 | 81.1 | 95 | 70 | 55 | 192.1 | 95 | 223.1 | 198.6 | 43 | 11.5 | 30 | 0.057 | 103.9 | 30 | 15.367 | 435.9 | 205.1 | 199.9 | 98.5 | 43.3 | 0.638 |  |  | 99.3 | 751.6 | 0.991 | -8 | 53.73 | 97 | 28 | 0.994 | 172.16 | 203 | 8020 | 198.23 | 49.44 | -46.94 | 16.88 | 43.32 | 41.17 | 45.12 | 44 | 53 | 65 | 77 | 37.25 | 93 | 92
9894 | 1753 | 268.9 | 49.2 | 81.1 | 95 | 70 | 55 | 192.3 | 95 | 223.2 | 198.8 | 43 | 11.5 | 30 | 0.05 | 104 | 30 | 15.405 | 435.6 | 205.1 | 200.2 | 98.5 | 43.4 | 0.64 |  |  | 99.3 | 751.6 | 0.998 | -8 | 46.67 | 97 | 28 | 0.997 | 174.51 | 195 | 9950 | 199.84 | 49.03 | -47 | 16.81 | 43.13 | 41.14 | 45.03 | 44 | 53 | 65 | 77 | 37.25 | 91 | 87
9895 | 1756 | 269.8 | 50 | 81.1 | 95 | 70 | 55 | 192.3 | 95 | 223.2 | 198.3 | 43 | 11.5 | 30 | 0.037 | 104 | 30 | 15.504 | 435.3 | 205.1 | 200.5 | 98.5 | 43.3 | 0.64 |  |  | 99.3 | 751.6 | 0.988 | -8 | 43.53 | 97 | 28 | 0.996 | 173.73 | 200 | 7940 | 199.84 | 48.25 | -46.94 | 17.12 | 43.29 | 41.06 | 45.12 | 44 | 53 | 65 | 77 | 37.25 | 90 | 90
9896 | 1757 | 271.3 | 49.9 | 81.1 | 95 | 70 | 54.9 | 192.5 | 95 | 223.5 | 198 | 43 | 11.5 | 30 | 0.031 | 104 | 30 | 15.55 | 435.1 | 205.1 | 200.4 | 98.5 | 43.3 | 0.64 |  |  | 99.3 | 751.6 | 0.993 | -8 | 43.53 | 97 | 28 | 0.995 | 174.12 | 199 | 9090 | 201.77 | 48.2 | -47.06 | 17.06 | 43.19 | 41.2 | 45.23 | 44 | 53 | 65 | 77 | 37.25 | 91 | 95
9897 | 1739 | 268.2 | 48 | 81.1 | 95 | 70 | 54.9 | 192.1 | 95 | 222.9 | 197.8 | 43.1 | 11.5 | 30 | 0.039 | 104 | 30 | 15.547 | 436.7 | 205.1 | 200 | 98.5 | 43.4 | 0.638 |  |  | 99.3 | 751.6 | 0.999 | -8 | 45.49 | 97 | 28 | 1.007 | 173.33 | 195 | 9240 | 199.84 | 48.32 | -46.88 | 16.88 | 43.23 | 41.24 | 45.44 | 44 | 53 | 65 | 77 | 37.25 | 92 | 92
9898 | 1736 | 264.3 | 47.9 | 81.1 | 95 | 70 | 54.9 | 191.7 | 95 | 222.4 | 197.8 | 43.1 | 11.5 | 30 | 0.069 | 103.9 | 30 | 15.366 | 438.1 | 205.1 | 199.1 | 98.5 | 43.4 | 0.633 |  |  | 99.3 | 751.8 | 0.987 | -8 | 59.61 | 98 | 28 | 0.991 | 172.94 | 193 | 7900 | 199.84 | 49.4 | -46.81 | 17 | 43.36 | 41.23 | 45.33 | 44 | 53 | 65 | 77 | 37.65 | 89 | 96
9899 | 1746 | 264.3 | 48.3 | 81.1 | 95 | 70 | 54.8 | 191.7 | 95 | 222.4 | 198 | 43 | 11.5 | 30 | 0.074 | 103.8 | 30 | 15.266 | 437.1 | 205.1 | 198.9 | 98.5 | 43.4 | 0.632 |  |  | 99.3 | 752 | 0.994 | -8 | 59.22 | 97 | 28 | 1.001 | 173.73 | 200 | 8530 | 197.59 | 49.14 | -47 | 16.94 | 43.3 | 41.28 | 45.12 | 44 | 53 | 65 | 77 | 37.65 | 87 | 92
9900 | 1754 | 266.4 | 49.3 | 81.1 | 95 | 70 | 54.8 | 191.9 | 95 | 222.7 | 198.9 | 43 | 11.5 | 30 | 0.064 | 103.9 | 30 | 15.251 | 435.7 | 205.1 | 199.7 | 98.5 | 43.4 | 0.635 |  |  | 99.3 | 752.1 | 0.995 | -8 | 60.39 | 98 | 28 | 0.994 | 174.51 | 201 | 8410 | 198.23 | 50.32 | -46.94 | 17 | 43.41 | 41.27 | 44.92 | 44 | 53 | 65 | 77 | 37.25 | 88 | 86
9901 | 1764 | 271.2 | 49.6 | 81.1 | 95 | 70 | 54.8 | 192.7 | 95 | 223.9 | 198.9 | 42.9 | 11.5 | 30 | 0.034 | 104.1 | 30 | 15.426 | 434.4 | 205.1 | 200.8 | 98.5 | 43.4 | 0.643 |  |  | 99.3 | 752.2 | 0.987 | -8 | 49.41 | 98 | 28 | 1.007 | 174.51 | 195 | 8290 | 198.54 | 49.04 | -47.06 | 16.94 | 43.06 | 41.02 | 44.83 | 44 | 53 | 65 | 77 | 37.25 | 88 | 87
9902 | 1751 | 270 | 49.1 | 81.1 | 95 | 70 | 54.7 | 192.7 | 95 | 223.7 | 198.8 | 43 | 11.5 | 30 | 0.029 | 104.1 | 30 | 15.576 | 434.1 | 205.1 | 201 | 98.5 | 43.4 | 0.644 |  |  | 99.3 | 752.1 | 0.992 | -8 | 47.06 | 97 | 28 | 1.005 | 174.12 | 196 | 9120 | 201.77 | 49.24 | -46.94 | 17.12 | 43.33 | 41.18 | 45.12 | 44 | 53 | 65 | 77 | 37.25 | 90 | 95
9903 | 1750 | 269.5 | 49.2 | 81.1 | 94.9 | 70 | 54.7 | 192.3 | 95 | 223.2 | 199.1 | 43 | 11.5 | 30 | 0.034 | 104.1 | 30 | 15.561 | 433.8 | 205.1 | 201 | 98.5 | 43.4 | 0.645 |  |  | 99.3 | 752.1 | 0.995 | -8 | 44.71 | 97 | 28 | 0.987 | 174.9 | 200 | 9290 | 201.77 | 49.39 | -47 | 17.12 | 43.38 | 41.01 | 45.23 | 44 | 53 | 65 | 77 | 37.25 | 90 | 88
9904 | 1759 | 270.8 | 50.5 | 81.1 | 94.9 | 70 | 54.7 | 192.2 | 95 | 223.2 | 199.1 | 43.1 | 11.5 | 30 | 0.032 | 104.1 | 30 | 15.515 | 432.7 | 205.1 | 200.9 | 98.5 | 43.4 | 0.647 |  |  | 99.3 | 752.1 | 0.986 | -8 | 49.02 | 97 | 28 | 1 | 174.12 | 202 | 8770 | 199.84 | 48.72 | -47.19 | 17.19 | 43.14 | 41.02 | 45.23 | 44 | 53 | 65 | 77 | 37.25 | 88 | 90
9905 | 1755 | 271.6 | 50 | 81.1 | 95 | 70 | 54.7 | 192.6 | 95 | 223.5 | 198.2 | 43.1 | 11.5 | 30 | 0.027 | 104.1 | 30 | 15.602 | 432.8 | 205.1 | 200.8 | 98.5 | 43.4 | 0.645 |  |  | 99.3 | 752.1 | 0.993 | -8 | 43.14 | 97 | 28 | 0.989 | 173.33 | 202 | 8730 | 201.45 | 48.31 | -47.12 | 17.06 | 43.06 | 40.99 | 45.33 | 44 | 53 | 65 | 77 | 37.25 | 90 | 85
9906 | 1750 | 270.7 | 49.5 | 81.1 | 95 | 70 | 54.7 | 192.2 | 95 | 223.1 | 198.4 | 43.1 | 11.5 | 30 | 0.037 | 104 | 30 | 15.53 | 432.4 | 205.1 | 200.3 | 98.5 | 43.4 | 0.643 |  |  | 99.3 | 752.1 | 0.99 | -8 | 52.16 | 98 | 28 | 1.011 | 174.12 | 201 | 8360 | 197.25 | 48.43 | -47 | 17.19 | 43.36 | 41.07 | 45.33 | 44 | 53 | 65 | 77 | 37.25 | 91 | 83
9907 | 1748 | 269.7 | 49.6 | 81.1 | 95 | 70 | 54.7 | 191.8 | 95 | 222.5 | 198.3 | 43.1 | 11.5 | 30 | 0.041 | 104 | 30 | 15.545 | 432.7 | 205.1 | 200.2 | 98.5 | 43.4 | 0.641 |  |  | 99.3 | 752 | 0.989 | -8 | 45.88 | 97 | 28 | 0.994 | 173.73 | 196 | 8820 | 201.45 | 49.26 | -47 | 17.19 | 43.12 | 41.02 | 45.33 | 44 | 53 | 65 | 77 | 37.25 | 89 | 89
9908 | 1746 | 268.8 | 49.2 | 81.2 | 95 | 70 | 54.7 | 191.9 | 95 | 222.6 | 198.1 | 43.1 | 11.5 | 30 | 0.042 | 104 | 30 | 15.535 | 433.4 | 205.1 | 200 | 98.5 | 43.4 | 0.641 |  |  | 99.3 | 752 | 0.986 | -8 | 50.98 | 97 | 28 | 1.009 | 174.12 | 197 | 9020 | 198.23 | 48.71 | -47.12 | 17.19 | 43.3 | 40.91 | 45.23 | 44 | 53 | 65 | 77 | 37.25 | 92 | 92
9909 | 1746 | 268.2 | 49 | 81.2 | 95 | 70 | 54.7 | 192 | 95 | 222.6 | 198.1 | 43.1 | 11.5 | 30 | 0.053 | 104 | 30 | 15.473 | 433.9 | 205.1 | 199.6 | 98.5 | 43.4 | 0.639 |  |  | 99.3 | 752.1 | 0.989 | -8 | 47.06 | 97 | 28 | 0.992 | 173.73 | 195 | 8140 | 200.16 | 48.46 | -47 | 16.94 | 43.17 | 40.92 | 45.23 | 44 | 53 | 65 | 77 | 37.25 | 90 | 94
9910 | 1741 | 266.7 | 48.4 | 81.2 | 95 | 70 | 54.7 | 191.6 | 95 | 222.3 | 198.3 | 43 | 11.5 | 30 | 0.07 | 103.9 | 30 | 15.389 | 434.3 | 205.1 | 199.3 | 98.5 | 43.4 | 0.636 |  |  | 99.3 | 752.1 | 0.991 | -8 | 60.39 | 97 | 28 | 1.001 | 174.12 | 194 | 8650 | 196.93 | 48.25 | -47.06 | 16.88 | 43.18 | 40.98 | 45.03 | 44 | 53 | 65 | 77 | 37.25 | 92 | 95
9911 | 1750 | 267.2 | 48.6 | 81.2 | 95 | 70 | 54.7 | 191.8 | 95 | 222.5 | 198.1 | 42.9 | 11.5 | 30 | 0.075 | 103.9 | 30 | 15.234 | 435.1 | 205.1 | 198.9 | 98.5 | 43.4 | 0.635 |  |  | 99.3 | 752.2 | 0.99 | -8 | 60.39 | 97 | 28 | 0.991 | 172.94 | 202 | 8600 | 197.59 | 50.09 | -46.69 | 16.75 | 43.22 | 40.99 | 44.83 | 44 | 53 | 65 | 77 | 37.25 | 91 | 86
9912 | 1750 | 266.1 | 48.8 | 81.2 | 94.9 | 70 | 54.7 | 191.8 | 95 | 222.6 | 198.6 | 42.8 | 11.5 | 30 | 0.07 | 103.9 | 30 | 15.241 | 435.4 | 205.1 | 199.3 | 98.5 | 43.4 | 0.636 |  |  | 99.3 | 752.1 | 0.988 | -8 | 59.22 | 97 | 28 | 1 | 174.51 | 193 | 9480 | 196.93 | 49.16 | -46.94 | 16.81 | 43.28 | 41.11 | 44.72 | 44 | 53 | 65 | 77 | 37.65 | 91 | 89
9913 | 1751 | 266.4 | 49.1 | 81.2 | 94.9 | 70 | 54.7 | 191.9 | 95 | 222.6 | 199.2 | 42.8 | 11.5 | 30 | 0.067 | 103.9 | 30 | 15.25 | 434.3 | 205.1 | 199.8 | 98.5 | 43.4 | 0.638 |  |  | 99.3 | 752.1 | 0.987 | -8 | 56.86 | 97 | 28 | 0.991 | 174.9 | 194 | 7900 | 198.54 | 50.18 | -46.94 | 16.94 | 43.3 | 41.08 | 44.72 | 44 | 53 | 65 | 77 | 37.65 | 88 | 87
9914 | 1758 | 269.2 | 49.7 | 81.2 | 94.9 | 70 | 54.7 | 192.3 | 95 | 223.3 | 199.1 | 42.8 | 11.5 | 30 | 0.048 | 104 | 30 | 15.425 | 433.6 | 205.1 | 200.6 | 98.5 | 43.4 | 0.642 |  |  | 99.3 | 752.1 | 0.989 | -8 | 44.31 | 97 | 28 | 0.997 | 173.73 | 203 | 8160 | 200.16 | 48.95 | -46.88 | 16.81 | 43.23 | 40.99 | 44.72 | 44 | 53 | 65 | 77 | 37.25 | 90 | 90
9915 | 1757 | 270.9 | 49 | 81.2 | 94.9 | 70 | 54.7 | 192.6 | 95 | 223.7 | 198.4 | 42.9 | 11.5 | 30 | 0.03 | 104.1 | 30 | 15.579 | 433.5 | 205.1 | 200.8 | 98.5 | 43.4 | 0.643 |  |  | 99.3 | 752.1 | 0.988 | -8 | 43.14 | 98 | 28 | 0.993 | 173.73 | 197 | 9240 | 202.1 | 48.19 | -46.81 | 17.06 | 43.25 | 41.02 | 44.92 | 44 | 53 | 65 | 77 | 37.25 | 90 | 88
9916 | 1752 | 270 | 49.6 | 81.2 | 94.9 | 70 | 54.7 | 192.6 | 95 | 223.6 | 198.5 | 43 | 11.5 | 30 | 0.034 | 104.1 | 30 | 15.567 | 434.1 | 205.1 | 200.5 | 98.5 | 43.4 | 0.645 |  |  | 99.3 | 752 | 0.991 | -8 | 46.67 | 97 | 28 | 0.988 | 173.33 | 200 | 9120 | 201.77 | 48.33 | -47.06 | 17.06 | 43.3 | 41.07 | 45.12 | 44 | 53 | 65 | 77 | 37.65 | 88 | 86
9917 | 1750 | 269.6 | 49.4 | 81.2 | 95 | 70 | 54.7 | 192.3 | 95.1 | 223.2 | 198.3 | 43.1 | 11.5 | 30 | 0.038 | 104 | 30 | 15.594 | 436.7 | 205.1 | 200.4 | 98.5 | 43.4 | 0.644 |  |  | 99.3 | 751.8 | 0.992 | -8 | 45.1 | 97 | 28 | 0.994 | 173.73 | 198 | 8680 | 199.52 | 49.33 | -46.81 | 16.88 | 43.18 | 41.02 | 45.33 | 44 | 53 | 65 | 77 | 37.25 | 91 | 82
9918 | 1737 | 266.9 | 47.8 | 81.2 | 95 | 70 | 54.7 | 191.8 | 95 | 222.4 | 198.5 | 43.1 | 11.5 | 30 | 0.059 | 103.9 | 30 | 15.507 | 438.7 | 205.1 | 199.7 | 98.5 | 43.4 | 0.641 |  |  | 99.3 | 751.8 | 0.994 | -8 | 58.82 | 97 | 28 | 1.006 | 174.12 | 193 | 9260 | 196.61 | 49.16 | -46.62 | 16.88 | 43.37 | 41.05 | 45.44 | 44 | 53 | 65 | 77 | 37.25 | 89 | 90
9919 | 1748 | 266.3 | 49.2 | 81.2 | 95 | 70 | 54.7 | 191.6 | 95 | 222.3 | 198.6 | 43.1 | 11.5 | 30 | 0.067 | 103.9 | 30 | 15.37 | 439.3 | 205.1 | 199.5 | 98.5 | 43.4 | 0.638 |  |  | 99.3 | 751.9 | 0.993 | -8 | 59.61 | 97 | 28 | 0.992 | 173.73 | 203 | 8360 | 197.25 | 49.15 | -46.94 | 16.81 | 43.39 | 41.15 | 45.23 | 44 | 53 | 65 | 77 | 37.65 | 91 | 89
9920 | 1757 | 268.8 | 50 | 81.2 | 95 | 70 | 54.7 | 192.1 | 95 | 223 | 199.1 | 43 | 11.5 | 30 | 0.054 | 104 | 30 | 15.361 | 437.5 | 205.1 | 200.2 | 98.5 | 43.4 | 0.642 |  |  | 99.3 | 751.9 | 0.995 | -8 | 57.25 | 97 | 28 | 0.99 | 174.12 | 196 | 8920 | 199.18 | 48.59 | -47 | 17.19 | 43.19 | 41 | 45.12 | 44 | 53 | 65 | 77 | 37.25 | 90 | 93
9921 | 1755 | 271.8 | 49.6 | 81.2 | 94.9 | 70 | 54.7 | 192.7 | 95 | 223.7 | 198.5 | 43 | 11.5 | 30 | 0.031 | 104.1 | 30 | 15.543 | 436.8 | 205.1 | 200.8 | 98.5 | 43.4 | 0.644 |  |  | 99.3 | 751.9 | 0.993 | -8 | 41.96 | 97 | 28 | 0.996 | 173.33 | 196 | 9070 | 200.16 | 49.02 | -47.06 | 16.88 | 43.39 | 41.09 | 45.12 | 44 | 53 | 65 | 77 | 37.25 | 88 | 93
9922 | 1750 | 270.4 | 49.2 | 81.2 | 94.9 | 70 | 54.7 | 192.3 | 95 | 223.2 | 198.9 | 43 | 11.5 | 30 | 0.037 | 104.1 | 30 | 15.509 | 435.8 | 205.1 | 200.8 | 98.5 | 43.4 | 0.644 |  |  | 99.3 | 751.8 | 0.999 | -8 | 52.94 | 97 | 28 | 0.996 | 174.9 | 196 | 8800 | 199.52 | 49.4 | -47.06 | 17.06 | 43.26 | 40.97 | 45.23 | 44 | 53 | 65 | 77 | 37.25 | 86 | 89
9923 | 1748 | 270.6 | 49.1 | 81.2 | 95 | 70 | 54.7 | 192.4 | 95 | 223.2 | 198.5 | 43.1 | 11.5 | 30 | 0.031 | 104.1 | 30 | 15.49 | 434.9 | 205.1 | 200.8 | 98.5 | 43.4 | 0.643 |  |  | 99.3 | 751.7 | 0.985 | -8 | 43.53 | 97 | 28 | 0.996 | 174.12 | 196 | 8700 | 201.77 | 48.13 | -46.94 | 16.88 | 43.28 | 41.09 | 45.23 | 44 | 53 | 65 | 77 | 37.25 | 90 | 88
9924 | 1746 | 268.7 | 49.3 | 81.2 | 95 | 70 | 54.7 | 192.3 | 95 | 223.1 | 198.8 | 43.1 | 11.5 | 30 | 0.045 | 104 | 30 | 15.424 | 435.3 | 205.1 | 200.3 | 98.5 | 43.4 | 0.641 |  |  | 99.4 | 751.7 | 0.992 | -8 | 50.2 | 97 | 28 | 0.992 | 174.51 | 201 | 8970 | 197.25 | 49.55 | -47.06 | 17.19 | 43.03 | 41.07 | 45.23 | 44 | 53 | 65 | 77 | 37.25 | 89 | 92
9925 | 1752 | 269.3 | 50.1 | 81.2 | 95 | 70 | 54.7 | 192.3 | 95.1 | 223.2 | 199.2 | 43 | 11.5 | 30 | 0.049 | 104 | 30 | 15.445 | 435.1 | 205.1 | 200.4 | 98.5 | 43.4 | 0.641 |  |  | 99.4 | 751.7 | 0.989 | -8 | 52.16 | 97 | 28 | 0.993 | 174.9 | 195 | 9240 | 199.18 | 49.34 | -47.12 | 17 | 43.23 | 41.08 | 45.12 | 44 | 53 | 65 | 77 | 37.25 | 90 | 93
9926 | 1758 | 271.9 | 50.4 | 81.2 | 95 | 70 | 54.7 | 192.5 | 95.1 | 223.6 | 198.6 | 43 | 11.5 | 30 | 0.033 | 104 | 30 | 15.56 | 434.5 | 205.1 | 200.6 | 98.5 | 43.4 | 0.643 |  |  | 99.3 | 751.7 | 0.988 | -8 | 43.53 | 97 | 28 | 1.009 | 174.12 | 199 | 8160 | 199.52 | 49.38 | -47.12 | 17.06 | 43.4 | 41.05 | 45.03 | 44 | 53 | 65 | 77 | 37.25 | 91 | 94
9927 | 1750 | 271.6 | 49.4 | 81.2 | 94.9 | 70 | 54.7 | 192.7 | 95.1 | 223.6 | 198.1 | 43 | 11.5 | 30 | 0.028 | 104 | 30 | 15.602 | 435.4 | 205.1 | 200.6 | 98.5 | 43.4 | 0.642 |  |  | 99.3 | 751.5 | 0.991 | -8 | 44.31 | 97 | 28 | 1 | 173.73 | 200 | 7820 | 198.86 | 48.79 | -47.12 | 17.12 | 43.08 | 40.95 | 45.12 | 44 | 53 | 65 | 77 | 37.25 | 89 | 90
9928 | 1743 | 268.9 | 49 | 81.2 | 94.9 | 70 | 54.7 | 192.2 | 95 | 222.9 | 198.1 | 43 | 11.5 | 30 | 0.046 | 104 | 30 | 15.585 | 436.4 | 205.1 | 199.9 | 98.5 | 43.4 | 0.639 |  |  | 99.3 | 751.4 | 0.993 | -8 | 44.31 | 97 | 28 | 0.999 | 173.73 | 199 | 8360 | 197.59 | 49.32 | -46.94 | 16.88 | 43.14 | 40.99 | 45.23 | 44 | 53 | 65 | 77 | 37.25 | 87 | 87
9929 | 1734 | 265.4 | 47.5 | 81.2 | 95 | 70 | 54.8 | 191.8 | 95.1 | 222.3 | 198.3 | 43 | 11.5 | 30 | 0.069 | 103.9 | 30 | 15.435 | 437.7 | 205.1 | 199.4 | 98.5 | 43.4 | 0.634 |  |  | 99.3 | 751.4 | 0.986 | -8 | 56.47 | 97 | 28 | 0.995 | 173.73 | 194 | 8160 | 196.61 | 48.94 | -46.94 | 16.81 | 43.21 | 40.98 | 45.23 | 44 | 53 | 65 | 77 | 37.25 | 89 | 88
9930 | 1748 | 266.9 | 48.8 | 81.2 | 95 | 70 | 54.8 | 191.9 | 95.1 | 222.6 | 198.9 | 42.9 | 11.5 | 30 | 0.068 | 103.9 | 30 | 15.327 | 437.9 | 205.1 | 199.7 | 98.5 | 43.4 | 0.636 |  |  | 99.3 | 751.5 | 0.99 | -8 | 60.78 | 97 | 28 | 0.995 | 174.51 | 194 | 8090 | 200.16 | 49 | -46.94 | 16.69 | 43.21 | 41.02 | 45.03 | 44 | 53 | 65 | 77 | 37.65 | 88 | 89
9931 | 1753 | 267.8 | 49.3 | 81.2 | 95 | 70 | 54.8 | 192.2 | 95 | 223.1 | 199 | 42.9 | 11.5 | 30 | 0.059 | 104 | 30 | 15.346 | 437.5 | 205.1 | 200.1 | 98.5 | 43.4 | 0.637 |  |  | 99.3 | 751.6 | 0.994 | -8 | 52.16 | 97 | 28 | 1.003 | 172.55 | 202 | 9090 | 200.16 | 49.25 | -46.94 | 17.06 | 43.15 | 41.1 | 44.92 | 44 | 53 | 65 | 77 | 37.25 | 87 | 93
9932 | 1756 | 270.5 | 49.6 | 81.2 | 95 | 70 | 54.8 | 192.5 | 95.1 | 223.4 | 198.7 | 42.9 | 11.5 | 30 | 0.036 | 104 | 30 | 15.464 | 435.9 | 205.1 | 200.6 | 98.5 | 43.4 | 0.641 |  |  | 99.3 | 751.7 | 0.99 | -8 | 43.14 | 97 | 28 | 0.996 | 173.73 | 198 | 9190 | 200.47 | 48.32 | -47.06 | 16.88 | 43.14 | 41.12 | 44.92 | 44 | 53 | 65 | 77 | 37.25 | 88 | 93
9933 | 1760 | 272.1 | 50.4 | 81.2 | 95 | 70 | 54.8 | 192.5 | 95.1 | 223.6 | 198.6 | 42.9 | 11.5 | 30 | 0.028 | 104.1 | 30 | 15.538 | 435.8 | 205.1 | 200.7 | 98.5 | 43.4 | 0.642 |  |  | 99.3 | 751.7 | 0.991 | -8 | 45.49 | 97 | 28 | 0.992 | 174.12 | 197 | 8850 | 201.77 | 48.34 | -46.94 | 16.94 | 43.32 | 41.21 | 44.92 | 44 | 53 | 65 | 77 | 37.25 | 90 | 90
9934 | 1750 | 271.1 | 49.2 | 81.2 | 95 | 70 | 54.8 | 192.5 | 95.1 | 223.4 | 198.1 | 43 | 11.5 | 30 | 0.029 | 104 | 30 | 15.571 | 436.6 | 205.1 | 200.5 | 98.5 | 43.4 | 0.64 |  |  | 99.3 | 751.6 | 0.992 | -8 | 43.14 | 97 | 28 | 0.997 | 173.33 | 197 | 9210 | 196.93 | 48.67 | -46.94 | 17.12 | 43.14 | 41.12 | 45.23 | 44 | 53 | 65 | 77 | 37.25 | 90 | 88
9935 | 1741 | 267.6 | 48.5 | 81.2 | 94.9 | 70 | 54.8 | 192.1 | 95.1 | 222.7 | 198.4 | 43.1 | 11.5 | 30 | 0.053 | 104 | 30 | 15.442 | 438.3 | 205.1 | 199.8 | 98.5 | 43.4 | 0.638 |  |  | 99.3 | 751.5 | 0.988 | -8 | 53.73 | 97 | 28 | 1.001 | 173.73 | 195 | 9240 | 199.52 | 48.97 | -46.94 | 16.94 | 43.27 | 41.06 | 45.44 | 44 | 53 | 65 | 77 | 37.25 | 88 | 94
9936 | 1741 | 267 | 47.6 | 81.2 | 94.9 | 70 | 54.8 | 191.8 | 95.1 | 222.3 | 198.4 | 43.1 | 11.5 | 30 | 0.068 | 103.9 | 30 | 15.356 | 439.5 | 205.1 | 199.3 | 98.5 | 43.4 | 0.636 |  |  | 99.3 | 751.6 | 0.994 | -8 | 58.82 | 97 | 28 | 0.994 | 174.12 | 193 | 8530 | 197.91 | 49.06 | -47 | 17.06 | 43.31 | 41.2 | 45.23 | 44 | 53 | 65 | 77 | 37.25 | 92 | 92
9937 | 1744 | 265.5 | 48.8 | 81.2 | 94.9 | 70 | 54.8 | 191.7 | 95.1 | 222.3 | 198.9 | 43 | 11.5 | 30 | 0.071 | 103.9 | 30 | 15.302 | 438.5 | 205.1 | 199.6 | 98.5 | 43.4 | 0.635 |  |  | 99.3 | 751.6 | 0.992 | -8 | 59.22 | 97 | 28 | 0.996 | 174.51 | 200 | 9090 | 197.91 | 50.13 | -46.88 | 16.88 | 43.23 | 41.08 | 45.03 | 44 | 53 | 65 | 77 | 37.65 | 91 | 93
9938 | 1754 | 267.4 | 49.6 | 81.2 | 94.9 | 70 | 54.8 | 191.9 | 95 | 222.7 | 199.3 | 43 | 11.5 | 30 | 0.059 | 104 | 30 | 15.349 | 436.5 | 205.1 | 200.3 | 98.5 | 43.4 | 0.638 |  |  | 99.3 | 751.7 | 0.993 | -8 | 59.22 | 97 | 28 | 1.008 | 174.9 | 196 | 8990 | 199.84 | 49.17 | -47 | 16.88 | 43.37 | 41.18 | 44.92 | 44 | 53 | 65 | 77 | 37.25 | 89 | 89
9939 | 1766 | 271.5 | 51 | 81.2 | 94.9 | 70 | 54.8 | 192.6 | 95 | 223.8 | 198.7 | 43 | 11.5 | 30 | 0.034 | 104.1 | 30 | 15.503 | 435.8 | 205.1 | 200.9 | 98.5 | 43.4 | 0.64 |  |  | 99.3 | 751.8 | 0.988 | -8 | 43.92 | 97 | 28 | 0.995 | 174.9 | 200 | 9510 | 198.86 | 48.98 | -47 | 17.06 | 43.27 | 41.13 | 44.92 | 44 | 53 | 65 | 77 | 37.25 | 89 | 85
9940 | 1755 | 272.9 | 49.8 | 81.2 | 94.9 | 70 | 54.8 | 193.2 | 95 | 224.3 | 198.1 | 43 | 11.5 | 30 | 0.021 | 104.1 | 30 | 15.667 | 436 | 205.1 | 200.9 | 98.5 | 43.4 | 0.641 |  |  | 99.3 | 751.7 | 0.984 | -8 | 42.35 | 97 | 28 | 0.991 | 173.33 | 199 | 8410 | 200.16 | 49.56 | -47.06 | 17.12 | 43.16 | 41.17 | 45.23 | 44 | 53 | 65 | 77 | 37.25 | 91 | 86
9941 | 1749 | 270.1 | 49.6 | 81.2 | 94.9 | 70 | 54.8 | 192.5 | 95.1 | 223.4 | 198.3 | 43.1 | 11.5 | 30 | 0.04 | 104 | 30 | 15.525 | 436.7 | 205.1 | 200.3 | 98.5 | 43.4 | 0.638 |  |  | 99.4 | 751.5 | 0.988 | -8 | 54.12 | 97 | 28 | 0.991 | 172.94 | 197 | 8770 | 199.18 | 49.29 | -46.94 | 17.12 | 43.33 | 41.17 | 45.44 | 44 | 53 | 65 | 77 | 37.25 | 91 | 89
9942 | 1743 | 268.4 | 49.1 | 81.2 | 94.9 | 70 | 54.8 | 192 | 95.1 | 222.7 | 198.8 | 43.1 | 11.5 | 30 | 0.058 | 104 | 30 | 15.43 | 436.9 | 205.1 | 200 | 98.5 | 43.4 | 0.636 |  |  | 99.3 | 751.5 | 0.99 | -8 | 58.43 | 97 | 28 | 1.005 | 174.51 | 204 | 9260 | 197.25 | 48.91 | -46.88 | 16.88 | 43.27 | 41.12 | 45.44 | 44 | 53 | 65 | 77 | 37.25 | 92 | 92
9943 | 1745 | 267.2 | 48.8 | 81.2 | 94.9 | 70 | 54.9 | 191.6 | 95.1 | 222.2 | 198.9 | 43 | 11.5 | 30 | 0.067 | 103.9 | 30 | 15.325 | 436.6 | 205.2 | 199.7 | 98.5 | 43.4 | 0.634 |  |  | 99.4 | 751.5 | 0.994 | -8 | 59.61 | 97 | 28 | 0.998 | 174.12 | 204 | 8850 | 196.61 | 50.16 | -46.94 | 17 | 43.27 | 41.1 | 45.23 | 44 | 53 | 65 | 77 | 37.25 | 87 | 91
9944 | 1739 | 266.2 | 48.1 | 81.2 | 94.9 | 70 | 54.9 | 191.9 | 95.1 | 222.5 | 199.3 | 43 | 11.5 | 30 | 0.066 | 104 | 30 | 15.366 | 435.9 | 205.1 | 200 | 98.5 | 43.4 | 0.635 |  |  | 99.3 | 751.6 | 0.99 | -8 | 57.65 | 97 | 28 | 0.993 | 174.9 | 194 | 9530 | 199.84 | 50.11 | -47 | 17.12 | 43.17 | 41.12 | 44.92 | 44 | 53 | 65 | 77 | 37.25 | 89 | 90
9945 | 1750 | 266.7 | 49.2 | 81.2 | 94.9 | 70 | 54.9 | 191.9 | 95.1 | 222.7 | 199.4 | 42.9 | 11.5 | 30 | 0.057 | 104 | 30 | 15.377 | 435.4 | 205.1 | 200.3 | 98.5 | 43.4 | 0.637 |  |  | 99.3 | 751.7 | 0.994 | -8 | 56.08 | 97 | 28 | 0.992 | 174.51 | 196 | 8650 | 201.77 | 49.65 | -47 | 17.25 | 43.37 | 41.15 | 44.83 | 44 | 53 | 65 | 77 | 37.25 | 91 | 85
9946 | 1760 | 270.2 | 50.1 | 81.2 | 95 | 70 | 54.9 | 192.5 | 95 | 223.5 | 198.9 | 42.9 | 11.5 | 30 | 0.031 | 104.1 | 30 | 15.562 | 434.5 | 205.1 | 201.2 | 98.5 | 43.4 | 0.641 |  |  | 99.3 | 751.8 | 0.991 | -8 | 41.57 | 97 | 28 | 1.005 | 175.29 | 195 | 10120 | 200.16 | 48.84 | -47.06 | 17.31 | 43.43 | 40.94 | 44.83 | 44 | 53 | 65 | 77 | 37.25 | 87 | 91
9947 | 1755 | 272.6 | 49.7 | 81.2 | 95 | 70 | 54.9 | 193 | 95 | 224 | 198.1 | 43 | 11.5 | 30 | 0.022 | 104.1 | 30 | 15.659 | 435.3 | 205.1 | 200.9 | 98.5 | 43.4 | 0.641 |  |  | 99.4 | 751.8 | 0.994 | -8 | 42.35 | 97 | 28 | 0.986 | 173.33 | 196 | 8820 | 201.45 | 48.56 | -47 | 17 | 43.12 | 40.96 | 45.03 | 44 | 53 | 65 | 77 | 37.25 | 89 | 91
9948 | 1749 | 270.2 | 49.4 | 81.2 | 95 | 70 | 54.9 | 192.3 | 95.1 | 223.1 | 198.5 | 43.1 | 11.5 | 30 | 0.046 | 104 | 30 | 15.518 | 435.9 | 205.1 | 200.2 | 98.5 | 43.4 | 0.64 |  |  | 99.4 | 751.7 | 0.992 | -8 | 57.65 | 97 | 28 | 0.994 | 174.12 | 203 | 8330 | 199.52 | 49.33 | -46.88 | 16.75 | 43.26 | 41.05 | 45.33 | 44 | 53 | 65 | 77 | 37.25 | 94 | 92
9949 | 1745 | 268.2 | 49 | 81.2 | 94.9 | 70 | 54.9 | 192 | 95.1 | 222.7 | 198.8 | 43.1 | 11.5 | 30 | 0.06 | 104 | 30 | 15.442 | 436.8 | 205.1 | 199.9 | 98.5 | 43.4 | 0.637 |  |  | 99.3 | 751.6 | 0.988 | -8 | 58.04 | 97 | 28 | 0.988 | 174.51 | 204 | 8850 | 197.25 | 49.75 | -46.81 | 16.94 | 43.11 | 41.04 | 45.23 | 44 | 53 | 65 | 77 | 37.25 | 92 | 89
9950 | 1745 | 266.8 | 49.2 | 81.2 | 95 | 70 | 54.9 | 191.8 | 95 | 222.5 | 199.2 | 43 | 11.5 | 30 | 0.063 | 103.9 | 30 | 15.396 | 437.8 | 205.1 | 200.1 | 98.5 | 43.4 | 0.636 |  |  | 99.3 | 751.5 | 0.987 | -8 | 53.73 | 97 | 28 | 1 | 175.29 | 195 | 7800 | 197.25 | 48.97 | -47 | 16.81 | 43.03 | 41.03 | 45.03 | 44 | 53 | 65 | 77 | 37.25 | 91 | 81
9951 | 1750 | 267.9 | 49.3 | 81.2 | 95 | 70 | 54.9 | 192.2 | 95 | 223.2 | 199.5 | 43 | 11.5 | 30 | 0.058 | 104 | 30 | 15.442 | 436.7 | 205.1 | 200.4 | 98.5 | 43.4 | 0.637 |  |  | 99.3 | 751.6 | 0.994 | -8 | 58.43 | 97 | 28 | 1.011 | 174.9 | 201 | 8950 | 197.25 | 49.12 | -46.94 | 16.88 | 43.1 | 41.06 | 44.92 | 44 | 53 | 65 | 77 | 37.25 | 89 | 87
9952 | 1753 | 269.7 | 49.5 | 81.3 | 95 | 70 | 55 | 192.5 | 95 | 223.4 | 198.9 | 42.9 | 11.5 | 30 | 0.04 | 104 | 30 | 15.508 | 434.9 | 205.1 | 200.8 | 98.5 | 43.4 | 0.639 |  |  | 99.3 | 751.6 | 0.994 | -8 | 41.18 | 97 | 28 | 1.002 | 173.73 | 197 | 8290 | 202.1 | 49 | -47.06 | 17.12 | 43.21 | 41.03 | 44.83 | 44 | 53 | 65 | 77 | 37.25 | 89 | 91
9953 | 1750 | 268.7 | 49.3 | 81.3 | 95 | 70 | 55 | 192.3 | 95 | 223.2 | 198.7 | 43 | 11.5 | 30 | 0.044 | 104 | 30 | 15.446 | 435.1 | 205.1 | 200.3 | 98.5 | 43.4 | 0.638 |  |  | 99.4 | 751.6 | 0.989 | -8 | 52.16 | 97 | 28 | 0.992 | 173.73 | 198 | 8800 | 197.25 | 49.51 | -47.06 | 17.06 | 43.37 | 40.96 | 45.03 | 44 | 53 | 65 | 77 | 37.25 | 89 | 91
9954 | 1750 | 269 | 49.1 | 81.3 | 95 | 70 | 55 | 192.3 | 95 | 223.1 | 199.1 | 43 | 11.5 | 30 | 0.044 | 104 | 30 | 15.417 | 434.9 | 205.1 | 200.5 | 98.5 | 43.4 | 0.64 |  |  | 99.3 | 751.6 | 0.988 | -8 | 56.08 | 97 | 28 | 1.005 | 174.9 | 200 | 8380 | 199.52 | 49.47 | -47 | 17 | 43.24 | 41.11 | 45.12 | 44 | 53 | 65 | 77 | 37.25 | 91 | 92
9955 | 1752 | 269.4 | 49.4 | 81.3 | 95 | 70 | 55 | 192 | 95 | 222.9 | 199.3 | 43 | 11.5 | 30 | 0.048 | 104 | 30 | 15.523 | 436.1 | 205.1 | 200.6 | 98.5 | 43.4 | 0.641 |  |  | 99.3 | 751.7 | 0.991 | -8 | 48.24 | 97 | 28 | 0.994 | 174.9 | 203 | 9290 | 199.84 | 49.5 | -47 | 17.06 | 43.06 | 41.09 | 45.12 | 44 | 53 | 65 | 77 | 37.25 | 91 | 89
9956 | 1754 | 270.1 | 49.5 | 81.3 | 95 | 70 | 55 | 192.2 | 95 | 223.1 | 199.2 | 43 | 11.5 | 30 | 0.042 | 104.1 | 30 | 15.531 | 437.3 | 205.1 | 200.7 | 98.5 | 43.4 | 0.643 |  |  | 99.3 | 751.7 | 0.989 | -8 | 49.41 | 97 | 28 | 0.99 | 174.9 | 196 | 8750 | 201.77 | 49.37 | -46.94 | 17.06 | 43.45 | 41.09 | 45.12 | 44 | 53 | 65 | 77 | 37.25 | 89 | 85
9957 | 1762 | 271.8 | 50.9 | 81.3 | 95 | 70 | 55 | 192.5 | 95 | 223.6 | 198.9 | 43.1 | 11.5 | 30 | 0.039 | 104.1 | 30 | 15.591 | 438.2 | 205.2 | 200.6 | 98.5 | 43.4 | 0.644 |  |  | 99.3 | 751.7 | 0.992 | -8 | 47.45 | 97 | 28 | 0.996 | 174.12 | 199 | 8730 | 197.25 | 49.43 | -46.94 | 16.94 | 43.31 | 41.17 | 45.12 | 44 | 53 | 65 | 77 | 37.25 | 93 | 87
9958 | 1749 | 270.8 | 49.5 | 81.3 | 95 | 70 | 55 | 192.5 | 95 | 223.4 | 198.3 | 43.1 | 11.5 | 30 | 0.037 | 104 | 30 | 15.616 | 438.7 | 205.1 | 200.3 | 98.5 | 43.4 | 0.642 |  |  | 99.3 | 751.6 | 0.987 | -8 | 42.35 | 97 | 28 | 1.002 | 173.73 | 195 | 9580 | 200.16 | 48.41 | -46.75 | 16.88 | 43.37 | 41.16 | 45.23 | 44 | 53 | 65 | 77 | 37.25 | 91 | 92
9959 | 1748 | 270.1 | 50.1 | 81.3 | 95 | 70 | 55 | 192.1 | 95 | 222.8 | 198.4 | 43.1 | 11.5 | 30 | 0.05 | 104 | 30 | 15.518 | 438.5 | 205.1 | 199.9 | 98.5 | 43.4 | 0.639 |  |  | 99.3 | 751.5 | 0.992 | -8 | 54.51 | 97 | 28 | 0.99 | 172.94 | 194 | 7900 | 198.86 | 48.71 | -46.94 | 17.06 | 43.22 | 41.11 | 45.23 | 44 | 53 | 65 | 77 | 37.25 | 90 | 96
9960 | 1737 | 266.9 | 48 | 81.3 | 94.9 | 70 | 55 | 191.7 | 95 | 222.2 | 198.5 | 43.1 | 11.5 | 30 | 0.067 | 103.9 | 30 | 15.411 | 438.9 | 205.1 | 199.5 | 98.5 | 43.4 | 0.636 |  |  | 99.3 | 751.5 | 0.986 | -8 | 60.39 | 97 | 28 | 0.993 | 174.12 | 203 | 8310 | 198.23 | 49.23 | -46.94 | 16.94 | 43.38 | 41.13 | 45.12 | 44 | 53 | 65 | 77 | 37.25 | 90 | 94
9961 | 1734 | 264.1 | 47.5 | 81.3 | 95 | 70 | 55 | 191.7 | 95 | 222.3 | 198.3 | 43 | 11.5 | 30 | 0.08 | 103.8 | 30 | 15.346 | 440.5 | 205.1 | 199.1 | 98.5 | 43.4 | 0.631 |  |  | 99.3 | 751.6 | 0.99 | -8 | 60.39 | 97 | 28 | 0.999 | 173.33 | 203 | 8920 | 197.27 | 49.01 | -46.94 | 16.81 | 43.3 | 41.18 | 45.03 | 44 | 53 | 65 | 77 | 37.25 | 92 | 83
9962 | 1750 | 265.7 | 49.2 | 81.3 | 95 | 70 | 55 | 191.9 | 95 | 222.7 | 198.7 | 42.9 | 11.5 | 30 | 0.072 | 103.9 | 30 | 15.235 | 440.6 | 205.1 | 199.5 | 98.5 | 43.4 | 0.633 |  |  | 99.3 | 751.7 | 0.996 | -8 | 60.39 | 97 | 28 | 1.002 | 174.12 | 203 | 9260 | 196.61 | 49.49 | -46.94 | 17.06 | 43.36 | 41.13 | 44.83 | 44 | 53 | 65 | 77 | 37.25 | 91 | 84
9963 | 1762 | 270.8 | 50 | 81.3 | 95 | 70 | 55 | 192.7 | 95 | 223.8 | 198.6 | 42.9 | 11.5 | 30 | 0.042 | 104 | 30 | 15.329 | 437.7 | 205.1 | 200.4 | 98.5 | 43.4 | 0.638 |  |  | 99.3 | 751.7 | 0.99 | -8 | 40.78 | 97 | 28 | 0.992 | 174.12 | 199 | 9190 | 198.54 | 49.57 | -47.06 | 17.06 | 43.33 | 41.11 | 44.83 | 44 | 53 | 65 | 77 | 37.25 | 94 | 90
9964 | 1757 | 271.4 | 49.7 | 81.3 | 95 | 70 | 55 | 192.8 | 95 | 223.8 | 198.2 | 42.9 | 11.5 | 30 | 0.032 | 104.1 | 30 | 15.508 | 437.5 | 205.1 | 200.6 | 98.5 | 43.4 | 0.638 |  |  | 99.3 | 751.6 | 0.985 | -8 | 43.14 | 97 | 28 | 1.011 | 173.33 | 197 | 8260 | 201.77 | 49.55 | -47 | 16.94 | 43.31 | 41.1 | 45.12 | 44 | 53 | 65 | 77 | 37.25 | 92 | 92
9965 | 1758 | 271.4 | 50.5 | 81.3 | 95 | 70 | 55 | 192.7 | 95 | 223.6 | 198.7 | 43 | 11.5 | 30 | 0.036 | 104.1 | 30 | 15.526 | 436.5 | 205.1 | 200.6 | 98.5 | 43.4 | 0.64 |  |  | 99.3 | 751.5 | 0.992 | -8 | 50.2 | 97 | 28 | 1.005 | 174.51 | 202 | 8310 | 199.52 | 49.51 | -46.94 | 17.06 | 43.23 | 41.03 | 45.23 | 44 | 53 | 65 | 77 | 37.25 | 89 | 98
9966 | 1753 | 271 | 50 | 81.3 | 95 | 70 | 55 | 192.5 | 95 | 223.2 | 198.5 | 43.1 | 11.5 | 30 | 0.038 | 104.1 | 30 | 15.546 | 437.6 | 205.1 | 200.5 | 98.5 | 43.4 | 0.64 |  |  | 99.4 | 751.4 | 0.995 | -8 | 42.35 | 97 | 28 | 0.992 | 173.73 | 202 | 9480 | 196.93 | 48.08 | -47.06 | 16.88 | 43.22 | 41.02 | 45.33 | 44 | 53 | 65 | 77 | 37.25 | 89 | 94
9967 | 1749 | 270.4 | 49.9 | 81.3 | 95 | 70 | 55 | 192.4 | 95 | 223.2 | 199 | 43.1 | 11.5 | 30 | 0.049 | 104.1 | 30 | 15.559 | 437.7 | 205.1 | 200.4 | 98.5 | 43.4 | 0.64 |  |  | 99.3 | 751.3 | 0.987 | -8 | 54.9 | 97 | 28 | 0.99 | 172.94 | 195 | 8070 | 201.45 | 48.34 | -47 | 17.06 | 43.3 | 41.01 | 45.33 | 44 | 53 | 65 | 77 | 37.25 | 94 | 89
9968 | 1747 | 269.6 | 49.3 | 81.3 | 95 | 70 | 55 | 192.1 | 95 | 222.9 | 199 | 43.1 | 11.5 | 30 | 0.052 | 104.1 | 30 | 15.516 | 438 | 205.1 | 200.3 | 98.5 | 43.4 | 0.639 |  |  | 99.3 | 751.3 | 0.987 | -8 | 52.16 | 97 | 28 | 0.999 | 174.51 | 200 | 8950 | 196.93 | 49.44 | -47 | 17 | 43.02 | 40.91 | 45.12 | 44 | 53 | 65 | 77 | 37.25 | 91 | 90
9969 | 1746 | 269.1 | 49.3 | 81.3 | 95 | 70 | 55 | 192 | 95 | 222.7 | 198.7 | 43 | 11.5 | 30 | 0.047 | 104.1 | 30 | 15.501 | 438.4 | 205.1 | 200.3 | 98.5 | 43.4 | 0.638 |  |  | 99.4 | 751.3 | 0.989 | -8 | 47.84 | 97 | 28 | 0.997 | 174.51 | 201 | 8310 | 199.84 | 48.24 | -47 | 17.12 | 43.34 | 40.97 | 45.12 | 44 | 53 | 65 | 77 | 37.25 | 88 | 90
9970 | 1745 | 268.6 | 49.1 | 81.3 | 95 | 70 | 55.1 | 192.1 | 95 | 222.7 | 199 | 43 | 11.5 | 30 | 0.054 | 104 | 30 | 15.457 | 438.4 | 205.1 | 200.1 | 98.5 | 43.4 | 0.636 |  |  | 99.3 | 751.3 | 0.985 | -8 | 54.51 | 97 | 28 | 0.999 | 174.51 | 196 | 8290 | 198.86 | 48.42 | -46.94 | 16.94 | 42.85 | 40.89 | 45.12 | 44 | 53 | 65 | 77 | 37.25 | 89 | 92
9971 | 1744 | 267.1 | 48.7 | 81.3 | 95 | 70 | 55.1 | 191.8 | 95 | 222.5 | 198.7 | 43 | 11.5 | 30 | 0.067 | 104 | 30 | 15.414 | 437.4 | 205.2 | 199.6 | 98.5 | 43.5 | 0.634 |  |  | 99.3 | 751.4 | 0.992 | -8 | 59.22 | 97 | 28 | 0.999 | 173.73 | 194 | 8630 | 197.25 | 48.42 | -46.81 | 16.75 | 43.26 | 40.98 | 45.03 | 44 | 53 | 65 | 77 | 37.25 | 89 | 93
9972 | 1741 | 265.7 | 48.2 | 81.3 | 95 | 70 | 55 | 191.8 | 95 | 222.4 | 198.5 | 42.9 | 11.5 | 30 | 0.072 | 103.9 | 30 | 15.333 | 438.9 | 205.1 | 199.3 | 98.5 | 43.5 | 0.633 |  |  | 99.3 | 751.5 | 0.993 | -8 | 57.25 | 97 | 28 | 0.989 | 173.33 | 201 | 8850 | 200.16 | 49.46 | -46.94 | 16.88 | 43.31 | 41.07 | 44.83 | 44 | 53 | 65 | 77 | 37.25 | 89 | 89
9973 | 1749 | 266.7 | 48.9 | 81.3 | 95 | 70 | 55 | 191.7 | 95 | 222.4 | 198.6 | 42.9 | 11.5 | 30 | 0.07 | 103.9 | 30 | 15.237 | 438.3 | 205.1 | 199.3 | 98.5 | 43.5 | 0.633 |  |  | 99.3 | 751.5 | 0.986 | -8 | 61.18 | 97 | 28 | 1.014 | 173.33 | 203 | 8210 | 196.61 | 50 | -46.88 | 16.62 | 43.27 | 41 | 44.72 | 44 | 53 | 65 | 77 | 37.65 | 88 | 86
9974 | 1755 | 268.5 | 49.1 | 81.3 | 95 | 70 | 55 | 192.2 | 95 | 223.1 | 198.9 | 42.9 | 11.5 | 30 | 0.057 | 104 | 30 | 15.281 | 435.2 | 205.1 | 199.8 | 98.5 | 43.5 | 0.637 |  |  | 99.3 | 751.5 | 1 | -8 | 53.73 | 97 | 28 | 1.014 | 174.9 | 195 | 8430 | 200.16 | 49.15 | -47 | 16.94 | 43.29 | 41.05 | 44.83 | 44 | 53 | 65 | 77 | 37.25 | 90 | 90
9975 | 1759 | 271.2 | 49.9 | 81.3 | 95 | 70 | 55 | 193 | 95 | 224.1 | 198.5 | 42.9 | 11.5 | 30 | 0.038 | 104.1 | 30 | 15.447 | 434.5 | 205.1 | 200.5 | 98.5 | 43.4 | 0.641 |  |  | 99.3 | 751.5 | 0.988 | -8 | 41.96 | 97 | 28 | 1.008 | 173.33 | 198 | 8380 | 199.52 | 49.49 | -46.94 | 16.94 | 43.25 | 41.13 | 44.92 | 44 | 53 | 65 | 77 | 37.25 | 89 | 93
9976 | 1754 | 271.5 | 49.4 | 81.3 | 95 | 70 | 55 | 193 | 95 | 224 | 198.5 | 43 | 11.6 | 30 | 0.033 | 104.1 | 30 | 15.564 | 434.5 | 205.1 | 200.6 | 98.5 | 43.4 | 0.642 |  |  | 99.3 | 751.4 | 0.991 | -8 | 46.27 | 97 | 28 | 0.998 | 174.12 | 195 | 8380 | 198.54 | 49.37 | -46.94 | 17 | 43.27 | 41.18 | 45.12 | 44 | 53 | 65 | 77 | 37.25 | 92 | 96
9977 | 1753 | 270.9 | 49.5 | 81.3 | 95 | 70 | 55 | 192.6 | 95 | 223.5 | 198.8 | 43 | 11.5 | 30 | 0.035 | 104.1 | 30 | 15.586 | 434.5 | 205.1 | 200.6 | 98.5 | 43.4 | 0.643 |  |  | 99.3 | 751.4 | 0.991 | -8 | 50.98 | 97 | 28 | 0.998 | 174.51 | 196 | 8480 | 199.52 | 48.28 | -47 | 17.12 | 43.44 | 41.16 | 45.23 | 44 | 53 | 65 | 77 | 37.25 | 87 | 95
9978 | 1753 | 271.2 | 49.9 | 81.3 | 95 | 70 | 55 | 192.5 | 95 | 223.4 | 198.8 | 43.1 | 11.6 | 30 | 0.037 | 104.1 | 30 | 15.628 | 434.9 | 205.1 | 200.6 | 98.5 | 43.4 | 0.641 |  |  | 99.3 | 751.3 | 0.99 | -8 | 45.49 | 97 | 28 | 0.998 | 174.12 | 202 | 8950 | 197.25 | 48.38 | -46.88 | 16.94 | 43.35 | 41 | 45.33 | 44 | 53 | 65 | 77 | 37.25 | 87 | 86
9979 | 1747 | 269.6 | 49.2 | 81.3 | 95.1 | 70 | 55 | 192.1 | 95 | 222.9 | 198.8 | 43.1 | 11.5 | 30 | 0.045 | 104.1 | 30 | 15.551 | 434.8 | 205.1 | 200.3 | 98.5 | 43.4 | 0.641 |  |  | 99.3 | 751.4 | 0.991 | -8 | 52.94 | 97 | 28 | 0.998 | 174.12 | 195 | 8920 | 200.16 | 48.71 | -47 | 16.94 | 43.33 | 41.12 | 45.33 | 44 | 53 | 65 | 77 | 37.25 | 89 | 83
9980 | 1746 | 268.3 | 49.2 | 81.3 | 95.1 | 70 | 55 | 192.1 | 95 | 222.8 | 198.7 | 43.1 | 11.5 | 30 | 0.061 | 104 | 30 | 15.502 | 435.4 | 205.1 | 199.7 | 98.5 | 43.4 | 0.639 |  |  | 99.3 | 751.5 | 0.987 | -8 | 59.61 | 98 | 28 | 0.992 | 174.12 | 203 | 8550 | 198.23 | 48.22 | -46.94 | 16.88 | 43.37 | 41.09 | 45.23 | 44 | 53 | 65 | 77 | 37.25 | 91 | 88
9981 | 1741 | 266.4 | 48.1 | 81.3 | 95.1 | 70 | 55 | 192 | 95 | 222.6 | 198.5 | 43 | 11.5 | 30 | 0.069 | 103.9 | 30 | 15.339 | 435.7 | 205.1 | 199.2 | 98.5 | 43.4 | 0.636 |  |  | 99.3 | 751.5 | 0.992 | -8 | 59.61 | 97 | 28 | 1.008 | 173.73 | 193 | 8950 | 196.61 | 49.15 | -47.06 | 16.88 | 43.37 | 41.1 | 45.03 | 44 | 53 | 65 | 77 | 37.25 | 89 | 96
9982 | 1748 | 267.1 | 49 | 81.3 | 95.1 | 70 | 55 | 192 | 95 | 222.6 | 198.8 | 42.9 | 11.5 | 30 | 0.066 | 103.9 | 30 | 15.252 | 435.5 | 205.1 | 199.5 | 98.5 | 43.4 | 0.638 |  |  | 99.3 | 751.6 | 0.992 | -8 | 58.82 | 97 | 28 | 1.004 | 174.9 | 203 | 8360 | 196.93 | 49.07 | -47 | 17 | 43.34 | 41.12 | 44.83 | 44 | 53 | 65 | 77 | 37.25 | 88 | 96
9983 | 1755 | 268 | 49.7 | 81.3 | 95 | 70 | 55 | 191.9 | 95 | 222.7 | 199.3 | 42.9 | 11.5 | 30 | 0.059 | 104 | 30 | 15.332 | 434.5 | 205.1 | 200.1 | 98.5 | 43.4 | 0.641 |  |  | 99.3 | 751.7 | 0.991 | -8 | 56.08 | 98 | 28 | 1.011 | 174.9 | 196 | 8260 | 198.54 | 48.86 | -46.88 | 17.12 | 42.97 | 41.02 | 44.83 | 44 | 53 | 65 | 77 | 37.25 | 87 | 87
9984 | 1753 | 269.1 | 49.4 | 81.3 | 95 | 70 | 55 | 192.3 | 95 | 223.1 | 198.6 | 42.9 | 11.5 | 30 | 0.039 | 104 | 30 | 15.472 | 434.6 | 205.1 | 200.6 | 98.5 | 43.4 | 0.641 |  |  | 99.3 | 751.8 | 0.987 | -8 | 43.14 | 97 | 28 | 1.01 | 174.12 | 196 | 9140 | 201.45 | 49.39 | -47.06 | 16.94 | 43.21 | 41.01 | 44.83 | 44 | 53 | 65 | 77 | 37.25 | 90 | 87
9985 | 1759 | 271.3 | 50.1 | 81.3 | 95 | 70 | 55 | 192.4 | 95 | 223.4 | 198.6 | 43 | 11.5 | 30 | 0.033 | 104.1 | 30 | 15.467 | 433.4 | 205.1 | 200.5 | 98.5 | 43.4 | 0.644 |  |  | 99.4 | 751.8 | 0.99 | -8 | 45.49 | 97 | 28 | 0.996 | 173.33 | 196 | 8820 | 198.54 | 49.27 | -46.94 | 17.12 | 43.33 | 40.99 | 45.03 | 44 | 53 | 65 | 77 | 37.25 | 90 | 89
9986 | 1760 | 272.1 | 50.6 | 81.3 | 95 | 70 | 55 | 192.6 | 95 | 223.6 | 198.2 | 43 | 11.6 | 30 | 0.028 | 104.1 | 30 | 15.552 | 434.3 | 205.1 | 200.6 | 98.5 | 43.4 | 0.644 |  |  | 99.4 | 751.7 | 0.988 | -8 | 45.1 | 97 | 28 | 0.999 | 173.73 | 197 | 8680 | 196.93 | 49.22 | -46.94 | 17 | 43.18 | 40.93 | 45.33 | 44 | 53 | 65 | 77 | 37.25 | 90 | 94
9987 | 1750 | 270.5 | 49.3 | 81.3 | 95 | 70 | 55 | 192.3 | 95 | 223 | 198.5 | 43.1 | 11.6 | 30 | 0.04 | 104.1 | 30 | 15.538 | 435.1 | 205.1 | 200.3 | 98.5 | 43.4 | 0.643 |  |  | 99.3 | 751.7 | 0.986 | -8 | 53.73 | 97 | 28 | 0.997 | 171.76 | 200 | 8020 | 196.93 | 48.09 | -47.06 | 17.19 | 43.2 | 40.91 | 45.44 | 44 | 53 | 65 | 77 | 37.25 | 87 | 92
9988 | 1746 | 268.5 | 48.8 | 81.3 | 95 | 70 | 55 | 191.9 | 95 | 222.6 | 198.7 | 43.1 | 11.6 | 30 | 0.06 | 104 | 30 | 15.479 | 434.8 | 205.1 | 199.8 | 98.5 | 43.4 | 0.642 |  |  | 99.3 | 751.6 | 0.985 | -8 | 60.39 | 97 | 28 | 0.993 | 174.12 | 194 | 8580 | 198.23 | 49.58 | -47 | 17 | 43.35 | 40.97 | 45.44 | 44 | 53 | 65 | 77 | 37.25 | 92 | 88
9989 | 1740 | 265.7 | 48.7 | 81.3 | 95 | 70 | 55 | 191.5 | 95 | 222 | 198.8 | 43 | 11.5 | 30 | 0.071 | 103.9 | 30 | 15.372 | 434.3 | 205.1 | 199.6 | 98.5 | 43.4 | 0.64 |  |  | 99.3 | 751.6 | 0.989 | -8 | 56.47 | 97 | 28 | 0.996 | 174.12 | 194 | 8430 | 197.25 | 49.51 | -47 | 17.06 | 43.33 | 41 | 45.12 | 44 | 53 | 65 | 77 | 37.65 | 92 | 84
9990 | 1752 | 267.2 | 49.5 | 81.3 | 95.1 | 70 | 55 | 191.7 | 95 | 222.4 | 199 | 43 | 11.6 | 30 | 0.067 | 103.9 | 30 | 15.375 | 434.5 | 205.1 | 199.7 | 98.5 | 43.4 | 0.641 |  |  | 99.3 | 751.7 | 0.989 | -8 | 58.82 | 97 | 28 | 1.016 | 174.51 | 194 | 7900 | 198.54 | 48.96 | -47.06 | 16.88 | 43.24 | 40.99 | 44.92 | 44 | 53 | 65 | 77 | 37.25 | 92 | 87
9991 | 1754 | 268.5 | 49.7 | 81.3 | 95 | 70 | 55 | 192 | 95 | 222.8 | 199 | 42.9 | 11.6 | 30 | 0.059 | 104 | 30 | 15.398 | 434.2 | 205.1 | 200 | 98.5 | 43.4 | 0.643 |  |  | 99.3 | 751.7 | 0.992 | -8 | 54.9 | 97 | 28 | 1.017 | 172.94 | 200 | 8550 | 196.93 | 48.96 | -46.75 | 16.88 | 43.26 | 41 | 44.83 | 44 | 53 | 65 | 77 | 37.25 | 90 | 91
9992 | 1758 | 270.5 | 49.8 | 81.3 | 95 | 70 | 55 | 192.4 | 95 | 223.4 | 198.7 | 42.9 | 11.6 | 30 | 0.044 | 104 | 30 | 15.441 | 434.1 | 205.1 | 200.4 | 98.5 | 43.4 | 0.645 |  |  | 99.3 | 751.7 | 0.993 | -8 | 50.59 | 97 | 28 | 1.008 | 174.51 | 198 | 8920 | 199.52 | 49.45 | -46.81 | 16.75 | 43.28 | 41.07 | 44.83 | 44 | 53 | 65 | 77 | 37.25 | 90 | 91
9993 | 1753 | 270.1 | 49.7 | 81.3 | 95 | 70 | 55 | 192.4 | 95 | 223.3 | 198.2 | 43 | 11.6 | 30 | 0.034 | 104 | 30 | 15.496 | 434.3 | 205.1 | 200.5 | 98.5 | 43.4 | 0.645 |  |  | 99.3 | 751.7 | 0.989 | -8 | 43.14 | 97 | 28 | 1.002 | 173.73 | 197 | 9040 | 201.45 | 48.38 | -46.94 | 16.94 | 43.23 | 41.16 | 44.92 | 44 | 53 | 65 | 77 | 37.25 | 91 | 92
9994 | 1755 | 271.1 | 50 | 81.3 | 95 | 70 | 55.1 | 192.4 | 95 | 223.3 | 198.3 | 43 | 11.6 | 30 | 0.036 | 104.1 | 30 | 15.474 | 434.1 | 205.1 | 200.2 | 98.5 | 43.4 | 0.645 |  |  | 99.3 | 751.7 | 0.993 | -8 | 48.24 | 97 | 28 | 1.006 | 174.12 | 199 | 8430 | 196.61 | 48.1 | -47 | 17 | 43.35 | 41.1 | 45.33 | 44 | 53 | 65 | 77 | 37.25 | 90 | 93
9995 | 1754 | 271 | 50 | 81.3 | 95.1 | 70 | 55.1 | 192.4 | 95 | 223.2 | 198.2 | 43.1 | 11.6 | 30 | 0.037 | 104 | 30 | 15.539 | 434.7 | 205.1 | 200.1 | 98.5 | 43.4 | 0.646 |  |  | 99.3 | 751.5 | 0.984 | -8 | 45.49 | 97 | 28 | 1.012 | 173.73 | 196 | 8360 | 198.86 | 48.09 | -46.94 | 17.12 | 43.36 | 41.13 | 45.33 | 44 | 53 | 65 | 77 | 37.25 | 89 | 91
9996 | 1753 | 270.8 | 50.2 | 81.3 | 95 | 70 | 55.1 | 192.3 | 95 | 223.1 | 198.2 | 43.1 | 11.6 | 30 | 0.041 | 104 | 30 | 15.59 | 435.1 | 205.1 | 200 | 98.5 | 43.4 | 0.645 |  |  | 99.3 | 751.4 | 0.992 | -8 | 47.84 | 97 | 28 | 0.999 | 174.12 | 198 | 8920 | 199.52 | 48.82 | -47.06 | 16.88 | 43.36 | 41.14 | 45.33 | 44 | 53 | 65 | 77 | 37.25 | 88 | 85
9997 | 1740 | 268.8 | 48.2 | 81.3 | 95 | 70 | 55.1 | 192.1 | 95 | 222.7 | 197.8 | 43.1 | 11.6 | 30 | 0.046 | 104 | 30 | 15.564 | 437 | 205.1 | 199.5 | 98.5 | 43.4 | 0.642 |  |  | 99.3 | 751.3 | 0.993 | -8 | 45.88 | 97 | 28 | 1.009 | 172.16 | 200 | 8240 | 196.93 | 48.39 | -46.94 | 16.81 | 43.35 | 41.05 | 45.33 | 44 | 53 | 65 | 77 | 37.25 | 87 | 89
9998 | 1737 | 266 | 48.1 | 81.3 | 94.9 | 70 | 55.1 | 191.7 | 95 | 222.1 | 197.8 | 43.1 | 11.5 | 30 | 0.07 | 103.9 | 30 | 15.397 | 439.6 | 205.1 | 198.8 | 98.5 | 43.4 | 0.637 |  |  | 99.3 | 751.3 | 0.988 | -8 | 60.39 | 97 | 28 | 0.992 | 172.94 | 201 | 8850 | 197.59 | 49.12 | -46.88 | 16.88 | 43.41 | 41.2 | 45.12 | 44 | 53 | 65 | 77 | 37.25 | 92 | 96
9999 | 1740 | 264.6 | 48.3 | 81.3 | 95 | 70 | 55.1 | 191.4 | 95 | 221.8 | 198 | 43 | 11.6 | 30 | 0.077 | 103.8 | 30 | 15.244 | 440.6 | 205.1 | 198.7 | 98.5 | 43.4 | 0.635 |  |  | 99.3 | 751.4 | 0.988 | -8 | 59.61 | 97 | 28 | 1.001 | 172.94 | 203 | 9090 | 195 | 48.99 | -46.88 | 16.88 | 43.42 | 41.17 | 44.92 | 44 | 53 | 65 | 77 | 37.65 | 88 | 95
10000 | 1746 | 264.2 | 49 | 81.3 | 95 | 70 | 55.1 | 191.5 | 95 | 222 | 198.9 | 42.9 | 11.6 | 30 | 0.073 | 103.9 | 29.9 | 15.225 | 438.9 | 205.1 | 199.6 | 98.5 | 43.4 | 0.637 |  |  | 99.3 | 751.6 | 0.997 | -8 | 60 | 97 | 28 | 0.991 | 174.51 | 204 | 9530 | 198.23 | 48.95 | -47 | 17.12 | 43.43 | 41.17 | 44.83 | 44 | 53 | 65 | 77 | 37.65 | 88 | 86
10001 | 1761 | 269 | 50.4 | 81.3 | 94.9 | 70 | 55.1 | 192.2 | 95 | 223.2 | 198.9 | 42.8 | 11.6 | 30 | 0.047 | 104 | 29.9 | 15.391 | 437.2 | 205.1 | 200.5 | 98.5 | 43.4 | 0.643 |  |  | 99.3 | 751.8 | 0.986 | -8 | 56.08 | 97 | 28 | 1.011 | 174.12 | 204 | 9020 | 200.16 | 49.28 | -47.06 | 17 | 43.35 | 41.18 | 44.72 | 44 | 53 | 65 | 77 | 37.25 | 90 | 86
10002 | 1751 | 269.8 | 48.9 | 81.3 | 94.9 | 70 | 55.1 | 192.8 | 95 | 223.7 | 198.3 | 42.9 | 11.6 | 30 | 0.031 | 104.1 | 29.9 | 15.528 | 437.3 | 205.1 | 200.9 | 98.5 | 43.4 | 0.643 |  |  | 99.3 | 751.8 | 0.994 | -8 | 42.35 | 97 | 28 | 1.008 | 173.73 | 204 | 8310 | 202.1 | 49.58 | -46.94 | 17.06 | 43.26 | 41.26 | 44.92 | 44 | 53 | 65 | 77 | 37.25 | 90 | 90
10003 | 1753 | 269 | 49.5 | 81.3 | 94.9 | 70 | 55.1 | 192.4 | 95 | 223.2 | 199 | 43 | 11.6 | 30 | 0.041 | 104 | 29.9 | 15.442 | 434.7 | 205.1 | 200.6 | 98.5 | 43.4 | 0.643 |  |  | 99.3 | 751.8 | 0.991 | -8 | 55.29 | 97 | 28 | 1 | 174.12 | 202 | 8800 | 197.25 | 49 | -47 | 17.12 | 43.39 | 41.09 | 45.23 | 44 | 53 | 65 | 77 | 37.65 | 88 | 95
10004 | 1762 | 272.3 | 50.2 | 81.3 | 95 | 70 | 55.2 | 192.8 | 95 | 224 | 198.9 | 43 | 11.6 | 30 | 0.033 | 104.1 | 29.9 | 15.525 | 433.6 | 205.1 | 201 | 98.5 | 43.4 | 0.645 |  |  | 99.3 | 751.8 | 0.991 | -8 | 54.51 | 97 | 28 | 0.993 | 175.29 | 198 | 8680 | 201.45 | 48.07 | -47.12 | 17 | 42.97 | 40.95 | 45.23 | 44 | 53 | 65 | 77 | 37.25 | 88 | 93
10005 | 1749 | 270.5 | 49.6 | 81.3 | 95 | 70 | 55.2 | 192.6 | 95 | 223.4 | 198.6 | 43.1 | 11.6 | 30 | 0.035 | 104.1 | 29.9 | 15.572 | 436 | 205.1 | 200.6 | 98.5 | 43.4 | 0.643 |  |  | 99.3 | 751.7 | 0.99 | -8 | 56.08 | 97 | 28 | 0.998 | 174.12 | 201 | 8120 | 196.93 | 50.08 | -47.06 | 17.06 | 43.26 | 40.89 | 45.33 | 44 | 53 | 65 | 77 | 37.25 | 90 | 93
10006 | 1750 | 269.5 | 49.1 | 81.3 | 95 | 70 | 55.2 | 192.2 | 95 | 223 | 199 | 43.1 | 11.6 | 30 | 0.05 | 104 | 29.9 | 15.526 | 437.8 | 205.1 | 200.3 | 98.5 | 43.4 | 0.642 |  |  | 99.3 | 751.6 | 0.997 | -8 | 58.04 | 97 | 28 | 1.001 | 174.51 | 194 | 9410 | 199.52 | 49.3 | -46.94 | 17 | 43.24 | 40.98 | 45.33 | 44 | 53 | 65 | 77 | 37.25 | 90 | 90
10007 | 1752 | 269.7 | 49.6 | 81.3 | 95 | 70 | 55.2 | 192.2 | 95 | 223 | 198.9 | 43 | 11.6 | 30 | 0.048 | 104 | 29.9 | 15.484 | 438.2 | 205.1 | 200.3 | 98.5 | 43.4 | 0.643 |  |  | 99.3 | 751.6 | 0.991 | -8 | 52.55 | 97 | 28 | 0.992 | 174.51 | 199 | 8750 | 198.86 | 49.35 | -46.94 | 16.94 | 43.26 | 40.91 | 45.12 | 44 | 53 | 65 | 77 | 37.25 | 88 | 90
10008 | 1760 | 273 | 50.9 | 81.3 | 95.1 | 70 | 55.2 | 192.7 | 95 | 223.7 | 198.3 | 43 | 11.6 | 30 | 0.035 | 104.1 | 29.9 | 15.551 | 435.7 | 205.1 | 200.4 | 98.5 | 43.4 | 0.644 |  |  | 99.3 | 751.5 | 0.991 | -8 | 46.27 | 97 | 28 | 0.997 | 174.51 | 195 | 8210 | 201.77 | 48.69 | -47 | 16.94 | 43.16 | 41.05 | 45.03 | 44 | 53 | 65 | 77 | 37.25 | 88 | 96
10009 | 1746 | 271.1 | 49.2 | 81.3 | 95.1 | 70 | 55.2 | 192.6 | 95 | 223.4 | 198.2 | 43 | 11.6 | 30 | 0.039 | 104 | 29.9 | 15.577 | 435.2 | 205.1 | 200.2 | 98.5 | 43.4 | 0.641 |  |  | 99.3 | 751.3 | 0.992 | -8 | 52.55 | 97 | 28 | 0.994 | 173.33 | 200 | 9460 | 196.93 | 48.29 | -46.94 | 17.06 | 43.11 | 40.94 | 45.23 | 44 | 53 | 65 | 77 | 37.25 | 86 | 95
10010 | 1748 | 269.9 | 48.6 | 81.3 | 95.1 | 70 | 55.3 | 192.4 | 95 | 223.1 | 198.3 | 43 | 11.6 | 30 | 0.063 | 103.9 | 29.9 | 15.432 | 435.1 | 205.1 | 199.5 | 98.5 | 43.4 | 0.636 |  |  | 99.3 | 751.2 | 0.993 | -8 | 59.22 | 97 | 28 | 1.015 | 173.73 | 195 | 8770 | 199.84 | 49.35 | -46.88 | 16.88 | 43.25 | 41.07 | 45.12 | 44 | 53 | 65 | 77 | 37.25 | 88 | 95
10011 | 1742 | 267.3 | 48.8 | 81.3 | 95.1 | 70 | 55.3 | 192 | 95 | 222.6 | 198.5 | 43 | 11.6 | 30 | 0.071 | 103.9 | 29.9 | 15.348 | 435.1 | 205.1 | 199.4 | 98.5 | 43.4 | 0.633 |  |  | 99.3 | 751.1 | 0.991 | -8 | 59.22 | 97 | 28 | 0.996 | 173.73 | 193 | 8990 | 196.61 | 49.55 | -46.88 | 16.94 | 43.29 | 41.12 | 45.03 | 44 | 53 | 65 | 77 | 37.25 | 92 | 93
10012 | 1736 | 265.2 | 47.6 | 81.3 | 95 | 70 | 55.3 | 191.8 | 95 | 222.3 | 198.9 | 42.9 | 11.6 | 30 | 0.073 | 103.9 | 29.9 | 15.275 | 436.6 | 205.1 | 199.6 | 98.5 | 43.4 | 0.632 |  |  | 99.3 | 751.1 | 0.986 | -8 | 59.61 | 97 | 28 | 1.013 | 174.12 | 204 | 8870 | 196.61 | 50.08 | -47 | 17.19 | 43.19 | 41.14 | 44.92 | 44 | 53 | 65 | 77 | 37.65 | 91 | 86
10013 | 1746 | 266.3 | 48.7 | 81.3 | 95 | 70 | 55.3 | 191.8 | 95 | 222.3 | 199.1 | 42.8 | 11.6 | 30 | 0.069 | 103.9 | 29.9 | 15.302 | 436.8 | 205.1 | 199.9 | 98.5 | 43.4 | 0.633 |  |  | 99.3 | 751.2 | 0.996 | -8 | 57.25 | 97 | 28 | 0.992 | 174.51 | 202 | 8750 | 197.25 | 48.41 | -46.88 | 16.94 | 43.35 | 40.93 | 44.83 | 44 | 53 | 65 | 77 | 37.25 | 90 | 94
10014 | 1754 | 268.2 | 49.5 | 81.3 | 95 | 70 | 55.3 | 192 | 95 | 222.8 | 199.3 | 42.8 | 11.6 | 30 | 0.052 | 104 | 29.9 | 15.367 | 436.2 | 205.1 | 200.4 | 98.5 | 43.4 | 0.636 |  |  | 99.3 | 751.3 | 0.993 | -8 | 49.02 | 97 | 28 | 1.009 | 173.33 | 195 | 8090 | 198.86 | 48.98 | -46.94 | 17 | 43.24 | 41.03 | 44.83 | 44 | 53 | 65 | 77 | 37.25 | 92 | 100
10015 | 1754 | 270.7 | 49.5 | 81.3 | 95 | 70 | 55.3 | 192.7 | 95 | 223.7 | 198.3 | 42.9 | 11.6 | 30 | 0.032 | 104.1 | 29.9 | 15.567 | 435.6 | 205.1 | 200.8 | 98.5 | 43.4 | 0.637 |  |  | 99.3 | 751.4 | 0.994 | -8 | 40.39 | 97 | 28 | 1.007 | 173.73 | 197 | 8290 | 199.84 | 49.52 | -47.06 | 17.06 | 43.19 | 41.12 | 44.92 | 44 | 53 | 65 | 77 | 37.25 | 93 | 98
10016 | 1747 | 268.6 | 49.1 | 81.3 | 95 | 70 | 55.2 | 192.4 | 95 | 223.1 | 198.5 | 43 | 11.6 | 30 | 0.049 | 104 | 29.9 | 15.508 | 437.8 | 205.1 | 200.1 | 98.5 | 43.4 | 0.636 |  |  | 99.3 | 751.3 | 0.994 | -8 | 50.2 | 97 | 28 | 0.992 | 173.33 | 197 | 9360 | 197.25 | 49.14 | -46.81 | 16.75 | 43.33 | 41.07 | 45.23 | 44 | 53 | 65 | 77 | 37.25 | 94 | 94
10017 | 1744 | 267.5 | 48.8 | 81.3 | 95 | 70 | 55.2 | 192 | 95 | 222.7 | 198.6 | 43 | 11.6 | 30 | 0.067 | 103.9 | 29.9 | 15.441 | 439.5 | 205.1 | 199.6 | 98.5 | 43.4 | 0.633 |  |  | 99.3 | 751.3 | 0.993 | -8 | 60.39 | 97 | 28 | 1.005 | 173.73 | 195 | 8950 | 199.84 | 50.22 | -46.75 | 16.69 | 43.28 | 41.17 | 45.23 | 44 | 53 | 65 | 77 | 37.25 | 89 | 91
10018 | 1748 | 267.7 | 48.8 | 81.3 | 95 | 70 | 55.2 | 191.9 | 95 | 222.6 | 199.1 | 43 | 11.6 | 30 | 0.064 | 104 | 29.9 | 15.359 | 439.2 | 205.1 | 199.9 | 98.5 | 43.4 | 0.635 |  |  | 99.3 | 751.3 | 0.99 | -8 | 60 | 97 | 28 | 1.001 | 174.51 | 193 | 8580 | 197.25 | 50.21 | -46.88 | 16.94 | 43.37 | 41.19 | 45.12 | 44 | 53 | 65 | 77 | 37.25 | 89 | 83
10019 | 1750 | 268.5 | 49.1 | 81.3 | 95 | 70 | 55.2 | 192.3 | 95 | 223.3 | 199.5 | 43 | 11.6 | 30 | 0.055 | 104 | 29.9 | 15.467 | 437 | 205.2 | 200.5 | 98.5 | 43.4 | 0.637 |  |  | 99.3 | 751.4 | 0.989 | -8 | 55.69 | 97 | 28 | 0.997 | 174.9 | 204 | 8210 | 199.84 | 49.4 | -47.06 | 17.06 | 43.16 | 41.07 | 45.03 | 44 | 53 | 65 | 77 | 37.25 | 88 | 90
10020 | 1757 | 269.9 | 49.8 | 81.3 | 95 | 70 | 55.2 | 192.6 | 95 | 223.6 | 199 | 43 | 11.6 | 30 | 0.037 | 104.1 | 29.9 | 15.539 | 435.5 | 205.1 | 201 | 98.5 | 43.4 | 0.641 |  |  | 99.3 | 751.4 | 0.991 | -8 | 44.71 | 97 | 28 | 1.007 | 174.51 | 201 | 8260 | 200.16 | 48.85 | -47.06 | 17 | 43.41 | 41.11 | 45.03 | 44 | 53 | 65 | 77 | 37.25 | 90 | 90
10021 | 1761 | 272.6 | 50.6 | 81.3 | 95 | 70 | 55.2 | 193.2 | 95 | 224.3 | 198.4 | 43.1 | 11.6 | 30 | 0.02 | 104.1 | 29.9 | 15.624 | 434.2 | 205.1 | 201 | 98.5 | 43.4 | 0.645 |  |  | 99.3 | 751.4 | 0.988 | -8 | 41.57 | 97 | 28 | 1.009 | 173.73 | 197 | 9260 | 200.16 | 49.22 | -47.12 | 17.06 | 43.3 | 41.08 | 45.33 | 44 | 53 | 65 | 77 | 37.25 | 91 | 95
10022 | 1739 | 268.6 | 48.7 | 81.2 | 95 | 70 | 55.2 | 192.5 | 95 | 223.2 | 198.4 | 43.1 | 11.6 | 30 | 0.034 | 104.1 | 29.9 | 15.593 | 433.7 | 205.1 | 200.6 | 98.5 | 43.4 | 0.641 |  |  | 99.3 | 751.4 | 0.984 | -8 | 46.67 | 97 | 28 | 1.004 | 173.73 | 195 | 9380 | 201.77 | 48.66 | -47 | 17.19 | 43.22 | 40.98 | 45.44 | 44 | 53 | 65 | 77 | 37.25 | 87 | 93
10023 | 1744 | 266.9 | 49.3 | 81.2 | 94.9 | 70 | 55.2 | 192 | 95 | 222.7 | 198.8 | 43.1 | 11.6 | 30 | 0.057 | 104 | 29.9 | 15.405 | 433.4 | 205.1 | 200 | 98.5 | 43.4 | 0.638 |  |  | 99.3 | 751.4 | 0.993 | -8 | 58.82 | 97 | 28 | 0.991 | 174.12 | 204 | 8730 | 196.93 | 49.48 | -47.06 | 17.06 | 43.31 | 40.96 | 45.44 | 44 | 53 | 65 | 77 | 37.25 | 91 | 86
10024 | 1755 | 269.9 | 50.1 | 81.2 | 94.9 | 70 | 55.2 | 192.3 | 95 | 223.2 | 198.8 | 43.1 | 11.6 | 30 | 0.046 | 104 | 29.9 | 15.414 | 433.5 | 205.1 | 200.2 | 98.5 | 43.4 | 0.64 |  |  | 99.3 | 751.5 | 0.991 | -8 | 57.65 | 97 | 28 | 0.998 | 174.51 | 195 | 8630 | 199.52 | 48.85 | -47 | 16.94 | 43.18 | 40.92 | 45.12 | 44 | 53 | 65 | 77 | 37.25 | 92 | 90
10025 | 1755 | 271 | 50 | 81.3 | 95 | 70 | 55.3 | 192.6 | 95 | 223.5 | 198.5 | 43 | 11.6 | 30 | 0.032 | 104.1 | 29.9 | 15.512 | 432.6 | 205.1 | 200.6 | 98.5 | 43.4 | 0.64 |  |  | 99.3 | 751.4 | 0.985 | -8 | 43.14 | 97 | 28 | 0.992 | 173.73 | 199 | 8750 | 198.54 | 48.25 | -47 | 17.12 | 43.39 | 40.95 | 45.12 | 44 | 53 | 65 | 77 | 37.25 | 89 | 94
10026 | 1755 | 271.5 | 50.3 | 81.3 | 95 | 70 | 55.3 | 192.5 | 94.9 | 223.5 | 198.3 | 43 | 11.6 | 30 | 0.032 | 104.1 | 29.9 | 15.559 | 432.6 | 205.1 | 200.6 | 98.5 | 43.4 | 0.64 |  |  | 99.3 | 751.3 | 0.99 | -8 | 45.49 | 97 | 28 | 0.995 | 174.12 | 196 | 9020 | 202.1 | 48.63 | -47.06 | 16.75 | 43.3 | 41.01 | 45.23 | 44 | 53 | 65 | 77 | 37.25 | 93 | 92
10027 | 1748 | 269.9 | 49.4 | 81.3 | 95 | 70 | 55.3 | 192.2 | 95 | 222.9 | 198.2 | 43 | 11.6 | 30 | 0.039 | 104 | 29.9 | 15.543 | 433 | 205.1 | 200.3 | 98.5 | 43.4 | 0.638 |  |  | 99.3 | 751.3 | 0.993 | -8 | 46.27 | 97 | 28 | 0.998 | 173.73 | 195 | 9260 | 196.93 | 48.36 | -46.88 | 17 | 43.29 | 40.89 | 45.33 | 44 | 53 | 65 | 77 | 37.25 | 93 | 92
10028 | 1741 | 268.3 | 48.8 | 81.3 | 95 | 70 | 55.3 | 191.8 | 95 | 222.4 | 198.2 | 43.1 | 11.6 | 30 | 0.048 | 104 | 29.9 | 15.507 | 433.9 | 205.1 | 200.1 | 98.5 | 43.4 | 0.635 |  |  | 99.2 | 751.3 | 0.993 | -8 | 48.24 | 97 | 28 | 1.001 | 173.73 | 195 | 8990 | 199.18 | 47.31 | -47 | 17 | 43.18 | 40.92 | 45.33 | 44 | 53 | 65 | 77 | 37.65 | 89 | 89
10029 | 1740 | 267 | 48.3 | 81.3 | 94.9 | 70 | 55.3 | 191.8 | 94.9 | 222.4 | 198.6 | 43 | 11.6 | 30 | 0.062 | 103.9 | 29.9 | 15.443 | 433.9 | 205.1 | 199.8 | 98.5 | 43.4 | 0.634 |  |  | 99.3 | 751.4 | 0.988 | -8 | 59.22 | 97 | 28 | 1.011 | 173.33 | 201 | 8140 | 196.93 | 48.11 | -46.94 | 17.06 | 43.1 | 40.95 | 45.23 | 44 | 53 | 65 | 77 | 37.25 | 94 | 86
10030 | 1741 | 265.1 | 48.4 | 81.3 | 94.9 | 70 | 55.3 | 191.8 | 94.9 | 222.4 | 198.8 | 43 | 11.6 | 30 | 0.072 | 103.9 | 29.9 | 15.353 | 433.5 | 205.1 | 199.6 | 98.5 | 43.4 | 0.633 |  |  | 99.3 | 751.5 | 0.986 | -8 | 60.78 | 97 | 28 | 1.007 | 174.12 | 204 | 8290 | 197.91 | 48.4 | -46.81 | 16.88 | 43.27 | 41.02 | 45.03 | 44 | 53 | 65 | 77 | 37.25 | 90 | 94
10031 | 1747 | 265.6 | 49.1 | 81.3 | 95 | 70 | 55.3 | 191.9 | 95 | 222.7 | 199.2 | 42.9 | 11.6 | 30 | 0.07 | 103.9 | 29.9 | 15.305 | 434.2 | 205.1 | 199.9 | 98.5 | 43.4 | 0.635 |  |  | 99.3 | 751.7 | 0.993 | -8 | 60.39 | 97 | 28 | 1.009 | 174.9 | 204 | 9430 | 197.25 | 49.49 | -46.94 | 16.81 | 43.19 | 41.01 | 44.92 | 44 | 53 | 65 | 77 | 37.65 | 87 | 87
10032 | 1750 | 267.2 | 49.1 | 81.3 | 95 | 70 | 55.3 | 192.2 | 95 | 223 | 199.5 | 42.8 | 11.6 | 30 | 0.06 | 104 | 29.9 | 15.364 | 435.7 | 205.1 | 200.3 | 98.5 | 43.4 | 0.638 |  |  | 99.3 | 751.8 | 0.99 | -8 | 57.65 | 97 | 28 | 0.994 | 174.9 | 196 | 8800 | 199.84 | 49.11 | -46.88 | 17.06 | 43.34 | 41.11 | 44.83 | 44 | 53 | 65 | 77 | 37.25 | 87 | 91
10033 | 1763 | 271.2 | 50.4 | 81.2 | 95 | 70 | 55.3 | 192.6 | 95 | 223.8 | 199 | 42.9 | 11.6 | 30 | 0.037 | 104.1 | 29.9 | 15.503 | 435.2 | 205.2 | 200.9 | 98.5 | 43.4 | 0.641 |  |  | 99.3 | 751.9 | 0.989 | -8 | 41.57 | 98 | 28 | 1.009 | 174.51 | 195 | 9510 | 200.79 | 47.67 | -47.12 | 16.94 | 43.16 | 41.09 | 44.83 | 44 | 53 | 65 | 77 | 37.25 | 92 | 95
10034 | 1746 | 269.4 | 48.8 | 81.3 | 95 | 70 | 55.3 | 192.6 | 95 | 223.4 | 198.2 | 42.9 | 11.6 | 30 | 0.034 | 104 | 29.9 | 15.549 | 437.4 | 205.2 | 200.6 | 98.5 | 43.4 | 0.638 |  |  | 99.3 | 751.9 | 0.989 | -8 | 42.35 | 97 | 28 | 1.001 | 173.73 | 200 | 8210 | 199.52 | 48.29 | -46.88 | 17.06 | 43.18 | 40.99 | 45.03 | 44 | 53 | 65 | 77 | 37.25 | 88 | 83
10035 | 1739 | 266.3 | 48.1 | 81.3 | 95 | 70 | 55.3 | 192 | 95 | 222.7 | 198.5 | 43 | 11.6 | 30 | 0.056 | 104 | 29.9 | 15.425 | 438.3 | 205.2 | 199.8 | 98.5 | 43.4 | 0.635 |  |  | 99.3 | 751.9 | 0.993 | -8 | 56.47 | 97 | 28 | 0.992 | 173.73 | 201 | 8650 | 199.84 | 48.83 | -46.94 | 17 | 43.25 | 41.07 | 45.23 | 44 | 53 | 65 | 77 | 37.25 | 90 | 85
10036 | 1747 | 265.9 | 48.9 | 81.3 | 95.1 | 70 | 55.3 | 192 | 95 | 222.9 | 198.8 | 43 | 11.6 | 30 | 0.067 | 103.9 | 29.9 | 15.322 | 438.8 | 205.2 | 199.7 | 98.5 | 43.4 | 0.634 |  |  | 99.3 | 751.9 | 0.989 | -8 | 60.78 | 97 | 28 | 1.012 | 174.12 | 201 | 8290 | 197.91 | 49.15 | -46.81 | 16.88 | 43.31 | 41.18 | 45.12 | 44 | 53 | 65 | 77 | 37.65 | 90 | 93
10037 | 1760 | 268.2 | 50.3 | 81.3 | 95.1 | 70 | 55.3 | 192.5 | 95 | 223.6 | 199.4 | 43 | 11.6 | 30 | 0.061 | 104 | 29.9 | 15.397 | 437.3 | 205.1 | 200.2 | 98.5 | 43.4 | 0.637 |  |  | 99.3 | 752 | 0.988 | -8 | 56.47 | 97 | 28 | 0.99 | 174.51 | 201 | 9410 | 197.25 | 50.23 | -46.81 | 16.75 | 43.3 | 41.16 | 45.03 | 44 | 53 | 65 | 77 | 37.65 | 88 | 92
10038 | 1762 | 272 | 50.1 | 81.3 | 95.1 | 70 | 55.3 | 193.2 | 95 | 224.4 | 198.9 | 43 | 11.6 | 30 | 0.035 | 104.1 | 29.9 | 15.54 | 436.7 | 205.1 | 200.8 | 98.5 | 43.4 | 0.641 |  |  | 99.3 | 752.1 | 0.992 | -8 | 45.49 | 97 | 28 | 0.994 | 174.9 | 196 | 8120 | 198.54 | 49.58 | -47 | 16.94 | 43.29 | 41.12 | 45.03 | 44 | 53 | 65 | 77 | 37.25 | 91 | 93
10039 | 1761 | 272.2 | 50.6 | 81.3 | 95 | 70 | 55.3 | 193 | 95 | 224.1 | 198.5 | 43.1 | 11.6 | 30 | 0.033 | 104.1 | 29.9 | 15.599 | 434.2 | 205.2 | 200.6 | 98.5 | 43.4 | 0.643 |  |  | 99.3 | 752 | 0.989 | -8 | 42.75 | 97 | 28 | 1.01 | 173.73 | 199 | 8510 | 199.52 | 49.41 | -46.94 | 17.12 | 43.39 | 41.19 | 45.12 | 44 | 53 | 65 | 77 | 37.25 | 90 | 89
10040 | 1752 | 271.3 | 49.7 | 81.3 | 95 | 70 | 55.4 | 192.6 | 95 | 223.5 | 198.5 | 43.1 | 11.6 | 30 | 0.032 | 104.1 | 29.9 | 15.575 | 432.5 | 205.2 | 200.6 | 98.5 | 43.4 | 0.642 |  |  | 99.3 | 751.8 | 0.992 | -8 | 48.63 | 97 | 28 | 0.996 | 173.33 | 197 | 8160 | 199.18 | 48.07 | -47 | 17.31 | 43.11 | 40.9 | 45.33 | 44 | 53 | 65 | 77 | 37.25 | 92 | 89
10041 | 1749 | 270.5 | 50.1 | 81.3 | 95 | 70 | 55.4 | 192.3 | 95 | 223.2 | 199.1 | 43.1 | 11.6 | 30 | 0.046 | 104.1 | 29.9 | 15.512 | 431.8 | 205.1 | 200.4 | 98.5 | 43.4 | 0.641 |  |  | 99.3 | 751.6 | 0.991 | -8 | 56.86 | 98 | 28 | 0.989 | 174.9 | 203 | 9700 | 199.52 | 49.43 | -46.88 | 16.88 | 43.36 | 41.12 | 45.33 | 44 | 53 | 65 | 77 | 37.25 | 88 | 92
10042 | 1744 | 268.6 | 48.9 | 81.3 | 95 | 70 | 55.4 | 192.1 | 95 | 222.9 | 199 | 43.1 | 11.6 | 30 | 0.063 | 104 | 29.9 | 15.448 | 433.4 | 205.1 | 199.9 | 98.5 | 43.4 | 0.638 |  |  | 99.3 | 751.6 | 0.991 | -8 | 56.47 | 97 | 28 | 0.992 | 171.76 | 203 | 8800 | 198.54 | 49.3 | -47 | 16.88 | 43.32 | 41.09 | 45.23 | 44 | 53 | 65 | 77 | 37.25 | 94 | 90
10043 | 1746 | 266.5 | 49.4 | 81.3 | 95 | 70 | 55.4 | 192 | 95 | 222.7 | 199.1 | 43 | 11.6 | 30 | 0.068 | 103.9 | 29.9 | 15.383 | 436.6 | 205.1 | 199.9 | 98.5 | 43.4 | 0.636 |  |  | 99.3 | 751.6 | 0.99 | -8 | 59.22 | 97 | 28 | 0.997 | 174.51 | 202 | 8680 | 196.61 | 49.2 | -46.94 | 17.19 | 43.44 | 41.09 | 44.92 | 44 | 53 | 65 | 77 | 37.25 | 90 | 94
10044 | 1757 | 270.4 | 50 | 81.3 | 95 | 70 | 55.4 | 192.6 | 95 | 223.5 | 199.2 | 43 | 11.6 | 30 | 0.046 | 104.1 | 29.9 | 15.44 | 436.9 | 205.1 | 200.6 | 98.5 | 43.4 | 0.641 |  |  | 99.3 | 751.7 | 0.986 | -8 | 44.71 | 97 | 28 | 0.995 | 174.51 | 195 | 8900 | 199.18 | 49.31 | -47.12 | 17.25 | 43.12 | 40.99 | 44.92 | 44 | 53 | 65 | 77 | 37.25 | 88 | 95
10045 | 1757 | 271.9 | 50.1 | 81.3 | 95 | 70 | 55.4 | 192.7 | 94.9 | 223.7 | 198.2 | 42.9 | 11.6 | 30 | 0.029 | 104.1 | 29.9 | 15.548 | 436.7 | 205.2 | 200.7 | 98.5 | 43.4 | 0.64 |  |  | 99.3 | 751.7 | 0.992 | -8 | 41.96 | 97 | 28 | 0.997 | 173.73 | 195 | 8260 | 199.84 | 49.43 | -47.12 | 17.12 | 43.24 | 40.94 | 44.92 | 44 | 53 | 65 | 77 | 37.25 | 91 | 89
10046 | 1750 | 270.8 | 49.7 | 81.3 | 95 | 70 | 55.4 | 192.5 | 95 | 223.4 | 198.1 | 43 | 11.6 | 30 | 0.032 | 104.1 | 29.9 | 15.542 | 436.6 | 205.1 | 200.4 | 98.5 | 43.4 | 0.638 |  |  | 99.3 | 751.6 | 0.992 | -8 | 45.1 | 97 | 28 | 0.997 | 173.33 | 199 | 8920 | 199.18 | 49.29 | -47.12 | 17.12 | 43.27 | 40.99 | 45.12 | 44 | 53 | 65 | 77 | 37.25 | 88 | 87
10047 | 1755 | 271.4 | 50.2 | 81.3 | 95 | 70 | 55.4 | 192.4 | 95 | 223.3 | 198.2 | 43.1 | 11.6 | 30 | 0.034 | 104.1 | 29.9 | 15.453 | 436.4 | 205.1 | 200.2 | 98.5 | 43.4 | 0.639 |  |  | 99.3 | 751.5 | 0.993 | -8 | 47.45 | 97 | 28 | 1.013 | 174.12 | 196 | 8460 | 199.18 | 49.25 | -47.06 | 17.19 | 43.12 | 40.88 | 45.33 | 44 | 53 | 65 | 77 | 37.25 | 92 | 94
10048 | 1748 | 270 | 49.3 | 81.3 | 95 | 70 | 55.4 | 192.1 | 95 | 222.8 | 198 | 43.1 | 11.6 | 30 | 0.038 | 104 | 29.9 | 15.493 | 437.3 | 205.2 | 200.1 | 98.5 | 43.4 | 0.638 |  |  | 99.3 | 751.4 | 0.992 | -8 | 47.06 | 97 | 28 | 1.01 | 173.73 | 197 | 8820 | 197.91 | 48.53 | -47.12 | 16.94 | 43.12 | 40.78 | 45.44 | 44 | 53 | 65 | 77 | 37.25 | 91 | 90
10049 | 1749 | 269.9 | 49.5 | 81.3 | 95 | 70 | 55.4 | 192.2 | 95 | 223 | 198.1 | 43.1 | 11.6 | 30 | 0.046 | 104 | 29.9 | 15.454 | 438.4 | 205.2 | 199.9 | 98.5 | 43.4 | 0.637 |  |  | 99.3 | 751.3 | 0.994 | -8 | 49.41 | 97 | 28 | 0.993 | 173.73 | 197 | 9480 | 196.93 | 48.29 | -47 | 16.88 | 43.22 | 40.86 | 45.33 | 44 | 53 | 65 | 77 | 37.25 | 92 | 92
10050 | 1752 | 270.4 | 50.2 | 81.3 | 95 | 70 | 55.4 | 192.2 | 95 | 223 | 198.1 | 43.1 | 11.6 | 30 | 0.049 | 104 | 29.9 | 15.42 | 436.4 | 205.2 | 199.7 | 98.5 | 43.4 | 0.637 |  |  | 99.3 | 751.3 | 0.99 | -8 | 49.41 | 97 | 28 | 1.005 | 172.55 | 201 | 8900 | 198.23 | 48.2 | -47 | 16.88 | 43.22 | 40.97 | 45.23 | 44 | 53 | 65 | 77 | 37.25 | 89 | 90
10051 | 1751 | 269.4 | 49.8 | 81.3 | 95 | 70 | 55.4 | 192.1 | 95 | 222.8 | 198.2 | 43 | 11.6 | 30 | 0.061 | 103.9 | 29.9 | 15.354 | 435.6 | 205.1 | 199.2 | 98.5 | 43.4 | 0.634 |  |  | 99.3 | 751.2 | 0.986 | -8 | 55.29 | 97 | 28 | 0.993 | 173.73 | 200 | 8680 | 198.23 | 49.34 | -46.94 | 16.69 | 43.14 | 40.97 | 45.12 | 44 | 53 | 65 | 77 | 37.25 | 92 | 82
10052 | 1749 | 269.3 | 49.1 | 81.3 | 95 | 70 | 55.4 | 191.9 | 95 | 222.6 | 198.3 | 42.9 | 11.6 | 30 | 0.061 | 104 | 29.9 | 15.349 | 436.4 | 205.1 | 199.2 | 98.5 | 43.4 | 0.632 |  |  | 99.3 | 751.1 | 0.993 | -8 | 58.43 | 97 | 28 | 1.012 | 173.73 | 194 | 7940 | 200.16 | 49.25 | -46.88 | 17 | 43.35 | 40.99 | 44.92 | 44 | 53 | 65 | 77 | 37.25 | 92 | 86
10053 | 1747 | 269 | 48.6 | 81.3 | 95 | 70 | 55.4 | 191.7 | 95 | 222.4 | 198.2 | 42.9 | 11.6 | 30 | 0.059 | 103.9 | 29.9 | 15.352 | 437.5 | 205.1 | 199.4 | 98.5 | 43.4 | 0.633 |  |  | 99.3 | 751 | 0.992 | -8 | 47.06 | 97 | 28 | 0.993 | 174.12 | 200 | 9240 | 196.61 | 49.3 | -46.94 | 16.94 | 43.25 | 41.04 | 44.83 | 44 | 53 | 65 | 77 | 37.25 | 88 | 91
10054 | 1743 | 267.8 | 48.4 | 81.3 | 95 | 70 | 55.4 | 191.8 | 95 | 222.4 | 198.1 | 42.9 | 11.6 | 30 | 0.067 | 103.9 | 29.9 | 15.348 | 439 | 205.1 | 199.1 | 98.5 | 43.4 | 0.632 |  |  | 99.3 | 751 | 0.993 | -8 | 56.08 | 97 | 28 | 1.013 | 173.33 | 195 | 8850 | 199.52 | 48.92 | -46.81 | 17 | 43.41 | 41.08 | 44.83 | 44 | 53 | 65 | 77 | 37.25 | 90 | 96
10055 | 1738 | 265 | 48 | 81.3 | 95.1 | 70 | 55.4 | 191.6 | 95 | 222.2 | 198.4 | 42.8 | 11.6 | 30 | 0.076 | 103.9 | 29.9 | 15.293 | 439.3 | 205.1 | 199.1 | 98.5 | 43.4 | 0.629 |  |  | 99.3 | 751.1 | 0.996 | -8 | 59.22 | 97 | 28 | 0.995 | 174.12 | 204 | 8070 | 197.27 | 48.92 | -47.06 | 17 | 43.3 | 41.17 | 44.83 | 44 | 53 | 65 | 77 | 37.25 | 92 | 94
10056 | 1750 | 266.2 | 48.9 | 81.3 | 95.1 | 70 | 55.4 | 191.8 | 95 | 222.6 | 198.8 | 42.8 | 11.6 | 30 | 0.07 | 103.9 | 29.9 | 15.268 | 436.6 | 205.1 | 199.4 | 98.5 | 43.4 | 0.632 |  |  | 99.3 | 751.2 | 0.992 | -8 | 60.39 | 97 | 28 | 0.993 | 174.51 | 202 | 8550 | 196.61 | 49.14 | -47.06 | 17 | 43.41 | 41.14 | 44.83 | 44 | 53 | 65 | 77 | 37.65 | 91 | 93
10057 | 1744 | 266.3 | 48.3 | 81.3 | 95.1 | 70 | 55.4 | 192 | 95 | 222.6 | 199.4 | 42.8 | 11.6 | 30 | 0.065 | 104 | 29.9 | 15.419 | 435.5 | 205.2 | 200 | 98.5 | 43.4 | 0.633 |  |  | 99.3 | 751.4 | 1 | -8 | 58.43 | 97 | 28 | 0.991 | 174.9 | 195 | 8410 | 198.54 | 49.37 | -46.94 | 16.94 | 43.37 | 41.21 | 44.83 | 44 | 53 | 65 | 77 | 37.25 | 91 | 85
10058 | 1760 | 269.6 | 49.9 | 81.3 | 95.1 | 70 | 55.4 | 192.3 | 95 | 223.2 | 199.2 | 42.9 | 11.6 | 30 | 0.049 | 104 | 29.9 | 15.478 | 434 | 205.1 | 200.5 | 98.5 | 43.4 | 0.637 |  |  | 99.3 | 751.5 | 0.99 | -8 | 56.47 | 98 | 28 | 1.002 | 174.51 | 202 | 9780 | 198.54 | 48.91 | -47.06 | 16.94 | 43.33 | 41.1 | 44.92 | 44 | 53 | 65 | 77 | 37.25 | 93 | 87
10059 | 1755 | 271.1 | 49.5 | 81.3 | 95 | 70 | 55.4 | 192.8 | 95 | 223.8 | 198.8 | 43 | 11.6 | 30 | 0.034 | 104.1 | 29.9 | 15.604 | 433.7 | 205.1 | 200.9 | 98.5 | 43.4 | 0.639 |  |  | 99.3 | 751.6 | 0.995 | -8 | 44.71 | 97 | 28 | 0.994 | 174.51 | 201 | 8140 | 199.84 | 48.32 | -46.94 | 17.12 | 43.35 | 41.15 | 45.23 | 44 | 53 | 65 | 77 | 37.25 | 89 | 94
10060 | 1757 | 271.2 | 50 | 81.3 | 95.1 | 70 | 55.4 | 192.6 | 95 | 223.6 | 198.9 | 43.1 | 11.6 | 30 | 0.036 | 104.1 | 29.9 | 15.552 | 433.6 | 205.1 | 200.7 | 98.5 | 43.4 | 0.641 |  |  | 99.4 | 751.5 | 0.991 | -8 | 52.94 | 98 | 28 | 1 | 174.12 | 202 | 8460 | 199.52 | 48.87 | -46.88 | 17.06 | 43.09 | 40.94 | 45.33 | 44 | 53 | 65 | 77 | 37.25 | 87 | 92
10061 | 1747 | 269.9 | 49 | 81.2 | 95.1 | 70 | 55.4 | 192.4 | 95 | 223.3 | 198.5 | 43.2 | 11.6 | 30 | 0.036 | 104 | 29.9 | 15.564 | 434.8 | 205.1 | 200.5 | 98.5 | 43.4 | 0.639 |  |  | 99.3 | 751.4 | 0.992 | -8 | 43.92 | 98 | 28 | 1.012 | 174.12 | 196 | 9460 | 198.86 | 48.18 | -46.88 | 17.06 | 43.25 | 41.06 | 45.33 | 44 | 53 | 65 | 77 | 37.25 | 91 | 92
10062 | 1748 | 268.1 | 49.4 | 81.2 | 95.1 | 70 | 55.4 | 192 | 95 | 222.7 | 198.8 | 43.2 | 11.6 | 30 | 0.055 | 104 | 29.9 | 15.427 | 435.6 | 205.1 | 199.9 | 98.5 | 43.4 | 0.637 |  |  | 99.3 | 751.4 | 0.988 | -8 | 58.04 | 98 | 28 | 1.005 | 174.12 | 195 | 8970 | 199.52 | 49.59 | -47 | 17.12 | 43.28 | 41.1 | 45.44 | 44 | 53 | 65 | 77 | 37.25 | 90 | 85
10063 | 1747 | 267.5 | 49.5 | 81.2 | 95.1 | 70 | 55.4 | 191.8 | 95 | 222.4 | 199.3 | 43.1 | 11.6 | 30 | 0.059 | 104 | 29.9 | 15.389 | 434.7 | 205.1 | 200.1 | 98.5 | 43.4 | 0.637 |  |  | 99.3 | 751.5 | 0.986 | -8 | 59.22 | 97 | 28 | 1.002 | 174.9 | 204 | 8920 | 199.52 | 49.08 | -47 | 17.06 | 43.34 | 41.06 | 45.23 | 44 | 53 | 65 | 77 | 37.25 | 90 | 87
10064 | 1755 | 269.8 | 49.6 | 81.2 | 95.1 | 70 | 55.4 | 192.3 | 95 | 223.1 | 199.1 | 43.1 | 11.6 | 30 | 0.044 | 104.1 | 29.9 | 15.463 | 433.7 | 205.1 | 200.6 | 98.5 | 43.4 | 0.639 |  |  | 99.3 | 751.7 | 0.987 | -8 | 44.71 | 97 | 28 | 0.994 | 174.9 | 201 | 9020 | 200.16 | 48.93 | -47.19 | 17.06 | 43.21 | 41.05 | 45.03 | 44 | 53 | 65 | 77 | 37.25 | 92 | 93
10065 | 1751 | 270.2 | 49.4 | 81.2 | 95.1 | 70 | 55.3 | 192.4 | 95 | 223.2 | 198.4 | 43.1 | 11.6 | 30 | 0.033 | 104.1 | 29.9 | 15.541 | 434.3 | 205.1 | 200.6 | 98.5 | 43.4 | 0.64 |  |  | 99.3 | 751.7 | 0.995 | -8 | 41.18 | 97 | 28 | 1.003 | 173.73 | 197 | 8460 | 200.16 | 48.24 | -47.06 | 17.06 | 43.3 | 40.95 | 45.12 | 44 | 53 | 65 | 77 | 37.25 | 90 | 91
10066 | 1747 | 268.9 | 48.9 | 81.2 | 95.1 | 70 | 55.3 | 192 | 95 | 222.7 | 198.8 | 43.1 | 11.6 | 30 | 0.049 | 104 | 29.9 | 15.486 | 435 | 205.1 | 200.2 | 98.5 | 43.4 | 0.64 |  |  | 99.3 | 751.7 | 0.991 | -8 | 51.76 | 97 | 28 | 1 | 173.73 | 194 | 8330 | 199.52 | 49.22 | -47.06 | 16.94 | 43.13 | 41.05 | 45.23 | 44 | 53 | 65 | 77 | 37.25 | 89 | 93
10067 | 1745 | 266.6 | 49.1 | 81.2 | 95.2 | 70 | 55.3 | 191.3 | 95 | 221.9 | 199.1 | 43 | 11.6 | 30 | 0.062 | 104 | 29.9 | 15.459 | 434.8 | 205.1 | 200.1 | 98.5 | 43.4 | 0.639 |  |  | 99.3 | 751.8 | 0.991 | -8 | 58.04 | 97 | 28 | 1.01 | 174.51 | 201 | 8870 | 196.93 | 48.35 | -47.06 | 17.06 | 43.12 | 40.94 | 45.03 | 44 | 53 | 65 | 77 | 37.25 | 90 | 95
10068 | 1745 | 266 | 48.9 | 81.2 | 95.1 | 70 | 55.3 | 191.2 | 95 | 221.7 | 199.4 | 43 | 11.6 | 30 | 0.064 | 104 | 29.9 | 15.443 | 435.5 | 205.1 | 200.2 | 98.5 | 43.4 | 0.638 |  |  | 99.3 | 751.9 | 0.993 | -8 | 59.22 | 98 | 28 | 1.01 | 174.51 | 201 | 9290 | 197.25 | 48.99 | -46.94 | 17.06 | 42.97 | 40.95 | 44.92 | 44 | 53 | 65 | 77 | 37.25 | 88 | 88
10069 | 1756 | 268.3 | 50.1 | 81.2 | 95.1 | 70 | 55.3 | 191.7 | 95 | 222.5 | 199.4 | 42.9 | 11.6 | 30 | 0.049 | 104 | 29.9 | 15.49 | 434.8 | 205.1 | 200.6 | 98.5 | 43.4 | 0.642 |  |  | 99.3 | 752 | 0.993 | -8 | 55.29 | 98 | 28 | 1.003 | 174.9 | 200 | 8990 | 198.86 | 48.42 | -47.06 | 16.88 | 43.18 | 40.88 | 44.92 | 44 | 53 | 65 | 77 | 37.25 | 89 | 92
10070 | 1760 | 271.1 | 50.3 | 81.2 | 95.2 | 70 | 55.3 | 192.5 | 95 | 223.5 | 198.7 | 43 | 11.6 | 30 | 0.031 | 104.1 | 29.9 | 15.551 | 434.9 | 205.1 | 201 | 98.5 | 43.4 | 0.643 |  |  | 99.3 | 752.1 | 0.99 | -8 | 44.71 | 98 | 28 | 0.991 | 173.33 | 197 | 8920 | 200.79 | 48.49 | -47 | 16.75 | 43.11 | 40.95 | 45.03 | 44 | 53 | 65 | 77 | 37.25 | 90 | 95
10071 | 1756 | 270.9 | 50.2 | 81.2 | 95.1 | 70 | 55.3 | 192.4 | 95 | 223.3 | 198.2 | 43 | 11.6 | 30 | 0.03 | 104 | 29.9 | 15.566 | 435.1 | 205.1 | 200.6 | 98.5 | 43.4 | 0.642 |  |  | 99.3 | 752.1 | 0.992 | -8 | 45.49 | 98 | 28 | 0.999 | 172.94 | 200 | 8950 | 197.25 | 48.07 | -47 | 17.06 | 43.22 | 40.98 | 45.23 | 44 | 53 | 65 | 77 | 37.25 | 91 | 97
10072 | 1745 | 268.4 | 48.8 | 81.2 | 95.1 | 70 | 55.2 | 192.2 | 95 | 223 | 198.3 | 43 | 11.6 | 30 | 0.053 | 104 | 29.9 | 15.452 | 436.2 | 205.1 | 199.8 | 98.5 | 43.4 | 0.638 |  |  | 99.3 | 752.1 | 0.991 | -8 | 57.25 | 98 | 28 | 0.999 | 173.73 | 195 | 8800 | 197.25 | 47.6 | -46.81 | 16.88 | 43.19 | 41.05 | 45.33 | 44 | 53 | 65 | 77 | 37.25 | 91 | 95
10073 | 1743 | 265.6 | 49 | 81.2 | 95.1 | 70 | 55.2 | 191.9 | 95 | 222.6 | 198.7 | 43 | 11.5 | 30 | 0.069 | 103.9 | 29.9 | 15.288 | 437.2 | 205.1 | 199.6 | 98.5 | 43.4 | 0.635 |  |  | 99.3 | 752.1 | 0.989 | -8 | 60.39 | 98 | 28 | 0.995 | 173.73 | 201 | 8800 | 199.84 | 49.32 | -46.81 | 16.81 | 43.34 | 41.03 | 45.23 | 44 | 53 | 65 | 77 | 37.25 | 89 | 89
10074 | 1750 | 267.3 | 48.9 | 81.2 | 95.1 | 70 | 55.2 | 191.9 | 95 | 222.8 | 199.5 | 43 | 11.6 | 30 | 0.062 | 104 | 29.9 | 15.252 | 435.6 | 205.1 | 200.3 | 98.5 | 43.4 | 0.638 |  |  | 99.3 | 752.1 | 0.987 | -8 | 59.61 | 98 | 28 | 1.001 | 174.51 | 204 | 9580 | 199.52 | 50.08 | -46.94 | 17 | 43.3 | 40.99 | 45.03 | 44 | 53 | 65 | 77 | 37.25 | 91 | 90
10075 | 1755 | 269.5 | 49.6 | 81.2 | 95.1 | 70 | 55.2 | 192.2 | 95 | 223.2 | 199.4 | 42.9 | 11.6 | 30 | 0.041 | 104.1 | 29.9 | 15.468 | 435 | 205.1 | 201 | 98.5 | 43.4 | 0.642 |  |  | 99.3 | 752.1 | 0.991 | -8 | 43.14 | 98 | 28 | 0.992 | 173.33 | 196 | 8770 | 200.47 | 49.46 | -47.19 | 17.31 | 43.18 | 41.05 | 44.92 | 44 | 53 | 65 | 77 | 37.25 | 89 | 95
10076 | 1763 | 272.1 | 50.5 | 81.2 | 95.1 | 70 | 55.2 | 192.6 | 95 | 223.8 | 198.7 | 43 | 11.6 | 30 | 0.026 | 104.1 | 29.9 | 15.59 | 434.1 | 205.1 | 201.1 | 98.5 | 43.4 | 0.644 |  |  | 99.3 | 752.2 | 0.99 | -8 | 41.57 | 98 | 28 | 1 | 174.51 | 198 | 8160 | 200.16 | 48.85 | -47 | 17.06 | 43.35 | 40.93 | 45.03 | 44 | 53 | 65 | 77 | 37.25 | 90 | 94
10077 | 1758 | 272.9 | 50.6 | 81.2 | 95.1 | 70 | 55.2 | 192.8 | 95 | 223.8 | 198.1 | 43 | 11.6 | 30 | 0.026 | 104.1 | 29.9 | 15.635 | 434.5 | 205.1 | 200.7 | 98.5 | 43.5 | 0.644 |  |  | 99.3 | 752.1 | 0.994 | -8 | 43.53 | 98 | 28 | 0.994 | 173.73 | 196 | 9290 | 198.54 | 49.49 | -47 | 16.88 | 43.18 | 41.04 | 45.23 | 44 | 53 | 65 | 77 | 37.25 | 92 | 92
10078 | 1742 | 269.6 | 48.4 | 81.2 | 95.1 | 70 | 55.2 | 192.2 | 95 | 223 | 198.4 | 43.1 | 11.6 | 30 | 0.051 | 104 | 29.9 | 15.525 | 435.3 | 205.1 | 199.9 | 98.5 | 43.5 | 0.641 |  |  | 99.3 | 752 | 0.99 | -8 | 51.37 | 97 | 28 | 0.993 | 173.73 | 196 | 8770 | 199.84 | 49.04 | -46.94 | 17 | 43.43 | 41.06 | 45.33 | 44 | 53 | 65 | 77 | 37.25 | 87 | 93
10079 | 1744 | 267.4 | 49 | 81.2 | 95.1 | 70 | 55.2 | 192 | 95 | 222.7 | 198.3 | 43 | 11.6 | 30 | 0.067 | 103.9 | 29.9 | 15.383 | 436.4 | 205.1 | 199.2 | 98.5 | 43.5 | 0.636 |  |  | 99.3 | 751.9 | 0.989 | -8 | 60.39 | 98 | 28 | 1 | 173.33 | 203 | 9070 | 197.27 | 49.1 | -46.94 | 17 | 43.4 | 41.09 | 45.23 | 44 | 53 | 65 | 77 | 37.25 | 86 | 87
10080 | 1738 | 265.5 | 48.2 | 81.2 | 95.1 | 70 | 55.2 | 191.8 | 95 | 222.4 | 198.9 | 43 | 11.6 | 30 | 0.068 | 103.9 | 29.9 | 15.303 | 436.7 | 205.1 | 199.7 | 98.5 | 43.5 | 0.635 |  |  | 99.3 | 752 | 0.991 | -8 | 60 | 98 | 28 | 1.009 | 174.51 | 194 | 9240 | 196.93 | 49.19 | -46.94 | 17.06 | 43.33 | 40.98 | 45.12 | 44 | 53 | 65 | 77 | 37.25 | 91 | 88
10081 | 1758 | 269.4 | 50.1 | 81.2 | 95 | 70 | 55.2 | 192.2 | 95 | 223.2 | 199.2 | 42.9 | 11.6 | 30 | 0.05 | 104 | 29.9 | 15.347 | 435.4 | 205.1 | 200.4 | 98.5 | 43.5 | 0.641 |  |  | 99.3 | 752 | 0.992 | -8 | 55.69 | 98 | 28 | 0.997 | 174.51 | 196 | 8310 | 201.77 | 48.36 | -46.94 | 17 | 42.98 | 40.89 | 44.92 | 44 | 53 | 65 | 77 | 37.25 | 90 | 95
10082 | 1757 | 270.5 | 50.9 | 81.2 | 95.1 | 70 | 55.2 | 192.4 | 95 | 223.4 | 198.6 | 42.9 | 11.6 | 30 | 0.037 | 104.1 | 29.9 | 15.52 | 434.6 | 205.1 | 200.7 | 98.5 | 43.4 | 0.641 |  |  | 99.3 | 752 | 0.989 | -8 | 42.35 | 97 | 28 | 0.998 | 174.12 | 197 | 8970 | 199.52 | 49.03 | -46.88 | 16.88 | 43.24 | 41.01 | 45.12 | 44 | 53 | 65 | 77 | 37.25 | 91 | 94
10083 | 1756 | 271.2 | 50.1 | 81.2 | 95.1 | 70 | 55.2 | 192.4 | 95 | 223.4 | 198.8 | 43 | 11.6 | 30 | 0.039 | 104.1 | 29.9 | 15.506 | 434.3 | 205.1 | 200.5 | 98.5 | 43.4 | 0.642 |  |  | 99.3 | 751.9 | 0.989 | -8 | 52.16 | 97 | 28 | 1.002 | 173.33 | 197 | 8510 | 199.18 | 49.03 | -46.81 | 17 | 43.43 | 40.98 | 45.23 | 44 | 53 | 65 | 77 | 37.25 | 91 | 94
10084 | 1746 | 269.9 | 49.3 | 81.2 | 95 | 70 | 55.2 | 192.2 | 95 | 223.1 | 198.7 | 43.1 | 11.6 | 30 | 0.035 | 104.1 | 29.9 | 15.562 | 433.6 | 205.1 | 200.8 | 98.5 | 43.4 | 0.642 |  |  | 99.3 | 751.9 | 0.99 | -8 | 43.53 | 97 | 28 | 1.012 | 174.12 | 203 | 9090 | 199.84 | 49.43 | -47 | 17.25 | 42.9 | 40.74 | 45.23 | 44 | 53 | 65 | 77 | 37.25 | 90 | 92
10085 | 1755 | 271.3 | 50.2 | 81.2 | 95.1 | 70 | 55.1 | 192.2 | 95 | 223.2 | 199.1 | 43.1 | 11.6 | 30 | 0.045 | 104.1 | 29.9 | 15.502 | 433.3 | 205.1 | 200.4 | 98.5 | 43.4 | 0.641 |  |  | 99.3 | 751.8 | 0.989 | -8 | 55.69 | 98 | 28 | 1.002 | 174.12 | 196 | 8820 | 199.84 | 49.48 | -47.12 | 17 | 43.26 | 40.9 | 45.33 | 44 | 53 | 65 | 77 | 37.25 | 91 | 87
10086 | 1751 | 270.7 | 49.7 | 81.2 | 95.1 | 70 | 55.1 | 192 | 95 | 222.8 | 198.7 | 43.1 | 11.6 | 30 | 0.042 | 104.1 | 29.9 | 15.513 | 432.8 | 205.1 | 200.4 | 98.5 | 43.4 | 0.64 |  |  | 99.3 | 751.7 | 0.993 | -8 | 52.16 | 98 | 28 | 0.998 | 173.33 | 198 | 8650 | 196.93 | 49.52 | -46.94 | 16.75 | 43.08 | 40.78 | 45.33 | 44 | 53 | 65 | 77 | 37.25 | 91 | 88
10087 | 1747 | 269.8 | 49.1 | 81.2 | 95.1 | 70 | 55.1 | 191.9 | 95 | 222.6 | 198.7 | 43.1 | 11.6 | 30 | 0.053 | 104 | 29.9 | 15.521 | 433.6 | 205.1 | 200 | 98.5 | 43.4 | 0.638 |  |  | 99.3 | 751.7 | 0.991 | -8 | 55.69 | 98 | 28 | 1 | 174.12 | 195 | 8530 | 197.25 | 48.9 | -46.81 | 16.94 | 43.27 | 40.92 | 45.23 | 44 | 53 | 65 | 77 | 37.25 | 89 | 90
10088 | 1744 | 268.1 | 49 | 81.2 | 95.1 | 70 | 55.1 | 191.5 | 95 | 222.1 | 198.7 | 43 | 11.6 | 30 | 0.064 | 103.9 | 29.9 | 15.448 | 434.1 | 205.1 | 199.7 | 98.5 | 43.4 | 0.635 |  |  | 99.3 | 751.6 | 0.987 | -8 | 57.65 | 98 | 28 | 0.992 | 173.73 | 200 | 8770 | 198.23 | 49.22 | -46.75 | 16.75 | 43.25 | 40.93 | 45.12 | 44 | 53 | 65 | 77 | 37.25 | 84 | 93
10089 | 1753 | 270.4 | 49.3 | 81.2 | 95.1 | 70 | 55.1 | 191.8 | 95 | 222.6 | 199.1 | 42.9 | 11.6 | 30 | 0.055 | 104 | 29.9 | 15.399 | 433.8 | 205.1 | 200 | 98.5 | 43.4 | 0.637 |  |  | 99.3 | 751.6 | 0.992 | -8 | 58.04 | 97 | 28 | 0.994 | 174.51 | 194 | 8160 | 198.54 | 49.44 | -46.94 | 17.06 | 43.25 | 40.78 | 45.03 | 44 | 53 | 65 | 77 | 37.25 | 89 | 92
10090 | 1750 | 270.4 | 49.3 | 81.2 | 95.1 | 70 | 55.1 | 192 | 95 | 222.8 | 198.3 | 42.9 | 11.6 | 30 | 0.041 | 104 | 29.9 | 15.472 | 435.1 | 205.1 | 200.3 | 98.5 | 43.4 | 0.637 |  |  | 99.3 | 751.4 | 0.994 | -8 | 43.92 | 98 | 28 | 0.995 | 173.33 | 199 | 8990 | 199.52 | 49.58 | -47 | 17.06 | 43.1 | 40.8 | 45.03 | 44 | 53 | 65 | 77 | 37.25 | 92 | 87
10091 | 1739 | 268.3 | 48 | 81.2 | 95.1 | 70 | 55.1 | 191.8 | 95 | 222.3 | 198.3 | 42.9 | 11.5 | 30 | 0.05 | 104 | 29.9 | 15.396 | 435.9 | 205.1 | 199.9 | 98.5 | 43.4 | 0.634 |  |  | 99.3 | 751.3 | 0.991 | -8 | 52.16 | 97 | 28 | 0.999 | 173.73 | 196 | 8920 | 200.16 | 49.49 | -46.94 | 16.75 | 43.17 | 40.83 | 45.12 | 44 | 53 | 65 | 77 | 37.25 | 88 | 87
10092 | 1748 | 267.6 | 49.5 | 81.2 | 95.1 | 70 | 55.1 | 191.5 | 95 | 222.1 | 198.7 | 42.9 | 11.6 | 30 | 0.06 | 103.9 | 29.9 | 15.336 | 436.4 | 205.2 | 199.7 | 98.5 | 43.4 | 0.633 |  |  | 99.3 | 751.4 | 0.993 | -8 | 59.61 | 97 | 28 | 0.992 | 173.33 | 194 | 8800 | 196.93 | 49.49 | -46.88 | 16.75 | 43.29 | 40.94 | 45.12 | 44 | 53 | 65 | 77 | 37.25 | 92 | 93
10093 | 1751 | 268.6 | 49.5 | 81.2 | 95.1 | 70 | 55.1 | 191.6 | 95 | 222.3 | 199 | 42.9 | 11.6 | 30 | 0.058 | 104 | 29.9 | 15.322 | 435.9 | 205.1 | 200 | 98.5 | 43.4 | 0.635 |  |  | 99.3 | 751.4 | 0.992 | -8 | 52.94 | 98 | 28 | 0.988 | 174.9 | 195 | 7970 | 200.16 | 49.11 | -47 | 17.06 | 43.3 | 40.95 | 45.03 | 44 | 53 | 65 | 77 | 37.25 | 92 | 91
10094 | 1746 | 267.6 | 48.9 | 81.2 | 95.1 | 70 | 55.1 | 191.5 | 95 | 222.2 | 198.9 | 42.9 | 11.6 | 30 | 0.052 | 104 | 29.9 | 15.402 | 436.6 | 205.1 | 200.2 | 98.5 | 43.4 | 0.634 |  |  | 99.3 | 751.4 | 0.997 | -8 | 51.76 | 98 | 28 | 0.995 | 174.12 | 201 | 8240 | 198.54 | 49.48 | -47 | 16.88 | 43.32 | 40.92 | 45.03 | 44 | 53 | 65 | 77 | 37.25 | 88 | 93
10095 | 1763 | 271.2 | 50.8 | 81.2 | 95.1 | 70 | 55.1 | 192.2 | 95 | 223.2 | 198.6 | 42.9 | 11.6 | 30 | 0.034 | 104.1 | 29.9 | 15.446 | 434.9 | 205.1 | 200.5 | 98.5 | 43.4 | 0.637 |  |  | 99.3 | 751.5 | 0.988 | -8 | 44.71 | 98 | 28 | 1.003 | 174.12 | 201 | 9510 | 199.52 | 48.84 | -47 | 17.12 | 43.26 | 40.93 | 45.03 | 44 | 53 | 65 | 77 | 37.25 | 88 | 93
10096 | 1749 | 271.4 | 49.3 | 81.2 | 95.1 | 70 | 55.1 | 192.7 | 95 | 223.6 | 197.9 | 43 | 11.6 | 30 | 0.026 | 104.1 | 29.9 | 15.574 | 433.9 | 205.1 | 200.5 | 98.5 | 43.4 | 0.637 |  |  | 99.3 | 751.4 | 0.993 | -8 | 41.18 | 98 | 28 | 0.995 | 173.33 | 200 | 8460 | 198.54 | 49.32 | -47 | 16.94 | 43.22 | 40.95 | 45.23 | 44 | 53 | 65 | 77 | 37.25 | 89 | 89
10097 | 1742 | 268.1 | 49 | 81.2 | 95.1 | 70 | 55.1 | 191.6 | 95 | 222.2 | 198.2 | 43.1 | 11.6 | 30 | 0.054 | 104 | 29.9 | 15.469 | 433.5 | 205.1 | 199.8 | 98.5 | 43.5 | 0.633 |  |  | 99.3 | 751.4 | 0.993 | -8 | 53.33 | 98 | 28 | 0.995 | 172.55 | 203 | 8240 | 197.59 | 49.52 | -46.88 | 17.06 | 43.43 | 41.09 | 45.44 | 44 | 53 | 65 | 77 | 37.25 | 88 | 90
10098 | 1744 | 266.3 | 49.7 | 81.2 | 95.1 | 70 | 55.1 | 191.1 | 95 | 221.5 | 198.3 | 43.1 | 11.6 | 30 | 0.07 | 103.9 | 29.9 | 15.401 | 435.1 | 205.2 | 199.3 | 98.5 | 43.5 | 0.631 |  |  | 99.3 | 751.5 | 0.985 | -8 | 60 | 98 | 28 | 0.99 | 173.73 | 203 | 9190 | 197.59 | 49.06 | -46.81 | 16.94 | 43.37 | 41.03 | 45.23 | 44 | 53 | 65 | 77 | 37.25 | 88 | 91
10099 | 1750 | 267.7 | 49.3 | 81.2 | 95 | 70 | 55.1 | 191.4 | 95 | 222 | 198.7 | 43 | 11.6 | 30 | 0.063 | 103.9 | 29.9 | 15.344 | 435.3 | 205.2 | 199.6 | 98.5 | 43.5 | 0.633 |  |  | 99.3 | 751.5 | 0.988 | -8 | 53.73 | 97 | 28 | 0.998 | 174.9 | 203 | 9530 | 196.93 | 49.08 | -46.88 | 16.75 | 43.32 | 41.08 | 45.03 | 44 | 53 | 65 | 77 | 37.25 | 91 | 95
10100 | 1755 | 268.8 | 50.3 | 81.2 | 95 | 70 | 55.1 | 191.8 | 95 | 222.6 | 198.5 | 43 | 11.5 | 30 | 0.043 | 104 | 29.9 | 15.38 | 434.1 | 205.1 | 200.2 | 98.5 | 43.5 | 0.635 |  |  | 99.3 | 751.4 | 0.985 | -8 | 48.63 | 98 | 28 | 0.995 | 171.37 | 200 | 9070 | 199.52 | 50 | -47.06 | 17.19 | 43.26 | 40.96 | 44.92 | 44 | 53 | 65 | 77 | 37.25 | 91 | 93
10101 | 1760 | 271.7 | 50.5 | 81.2 | 95.1 | 70 | 55.1 | 192.5 | 95 | 223.5 | 198.2 | 43 | 11.5 | 30 | 0.027 | 104.1 | 29.9 | 15.542 | 433.8 | 205.1 | 200.5 | 98.5 | 43.5 | 0.64 |  |  | 99.3 | 751.4 | 0.987 | -8 | 45.1 | 98 | 28 | 0.996 | 174.12 | 195 | 8900 | 200.47 | 49.43 | -47.06 | 17.12 | 43.15 | 40.87 | 44.92 | 44 | 53 | 65 | 77 | 37.25 | 89 | 87
10102 | 1751 | 270.4 | 49.7 | 81.2 | 95.1 | 70 | 55.1 | 192.4 | 95 | 223.3 | 198 | 43 | 11.5 | 30 | 0.029 | 104 | 29.9 | 15.558 | 434.9 | 205.2 | 200.3 | 98.5 | 43.5 | 0.638 |  |  | 99.4 | 751.3 | 0.99 | -8 | 48.24 | 98 | 28 | 1.01 | 173.33 | 200 | 8330 | 196.93 | 48.43 | -47 | 16.88 | 43.19 | 40.99 | 45.33 | 44 | 53 | 65 | 77 | 37.25 | 90 | 88
10103 | 1747 | 270 | 48.9 | 81.2 | 95 | 70 | 55.1 | 192.4 | 95 | 223.4 | 198.6 | 43.1 | 11.5 | 30 | 0.048 | 104 | 29.9 | 15.457 | 434.4 | 205.1 | 200 | 98.5 | 43.5 | 0.638 |  |  | 99.3 | 751.2 | 0.991 | -8 | 56.47 | 97 | 28 | 0.989 | 174.12 | 194 | 8770 | 197.25 | 49.3 | -47 | 17.19 | 43.02 | 40.89 | 45.33 | 44 | 53 | 65 | 77 | 37.25 | 90 | 90
10104 | 1740 | 266.7 | 48.5 | 81.2 | 95.1 | 70 | 55.1 | 191.9 | 95 | 222.5 | 198.7 | 43 | 11.5 | 30 | 0.069 | 103.9 | 29.9 | 15.404 | 434.9 | 205.1 | 199.6 | 98.5 | 43.5 | 0.634 |  |  | 99.3 | 751.2 | 0.986 | -8 | 58.43 | 97 | 28 | 1.004 | 173.73 | 201 | 8700 | 198.23 | 49.43 | -46.94 | 16.75 | 43.34 | 41.02 | 45.23 | 44 | 53 | 65 | 77 | 37.25 | 90 | 95
10105 | 1743 | 266.1 | 48.4 | 81.2 | 95.1 | 70 | 55.1 | 191.6 | 95 | 222.3 | 199 | 42.9 | 11.5 | 30 | 0.068 | 103.9 | 30 | 15.264 | 434.4 | 205.1 | 199.8 | 98.5 | 43.5 | 0.636 |  |  | 99.3 | 751.3 | 0.996 | -8 | 61.18 | 98 | 28 | 0.995 | 174.12 | 195 | 8970 | 199.52 | 50.19 | -47 | 17 | 43.38 | 41.03 | 45.03 | 44 | 53 | 65 | 77 | 37.25 | 91 | 97
10106 | 1754 | 268.4 | 49.6 | 81.2 | 95.1 | 70 | 55.1 | 191.9 | 95 | 222.7 | 199.1 | 42.9 | 11.6 | 30 | 0.053 | 104 | 30 | 15.341 | 434.4 | 205.1 | 200.3 | 98.5 | 43.5 | 0.639 |  |  | 99.3 | 751.4 | 0.993 | -8 | 47.45 | 98 | 28 | 0.996 | 172.94 | 196 | 8850 | 201.45 | 48.87 | -47.06 | 17.06 | 43.24 | 41 | 44.83 | 44 | 53 | 65 | 77 | 37.25 | 88 | 94
10107 | 1757 | 272 | 49.5 | 81.2 | 95.1 | 70 | 55.1 | 192.7 | 95 | 223.8 | 198.3 | 42.9 | 11.6 | 30 | 0.032 | 104.1 | 30 | 15.54 | 433.3 | 205.2 | 200.6 | 98.5 | 43.5 | 0.641 |  |  | 99.3 | 751.4 | 0.989 | -8 | 43.14 | 97 | 28 | 1.001 | 173.73 | 200 | 9090 | 199.84 | 48.43 | -47 | 17 | 43.11 | 40.89 | 44.92 | 44 | 53 | 65 | 77 | 37.25 | 91 | 89
10108 | 1754 | 271.3 | 49.8 | 81.2 | 95.1 | 70 | 55.1 | 192.8 | 95 | 223.9 | 198.6 | 43 | 11.6 | 30 | 0.033 | 104.1 | 30 | 15.566 | 433.6 | 205.1 | 200.6 | 98.5 | 43.5 | 0.642 |  |  | 99.3 | 751.3 | 0.987 | -8 | 50.2 | 97 | 28 | 1 | 173.33 | 195 | 9970 | 199.18 | 48.48 | -47.06 | 17 | 43.21 | 40.76 | 45.12 | 44 | 53 | 65 | 77 | 37.25 | 91 | 91
10109 | 1754 | 271 | 49.6 | 81.2 | 95.1 | 70 | 55.1 | 192.7 | 95 | 223.6 | 198.5 | 43 | 11.5 | 30 | 0.032 | 104.1 | 29.9 | 15.582 | 437.1 | 205.1 | 200.5 | 98.5 | 43.5 | 0.642 |  |  | 99.3 | 751.3 | 0.987 | -8 | 44.31 | 97 | 28 | 0.998 | 174.12 | 196 | 7940 | 201.45 | 48.11 | -46.94 | 17.06 | 43.33 | 40.82 | 45.33 | 44 | 53 | 65 | 77 | 37.25 | 92 | 92
10110 | 1750 | 271 | 49.2 | 81.2 | 95.1 | 70 | 55.1 | 192.6 | 95 | 223.5 | 198.2 | 43.1 | 11.5 | 30 | 0.034 | 104.1 | 29.9 | 15.498 | 436.9 | 205.2 | 200.3 | 98.5 | 43.4 | 0.64 |  |  | 99.3 | 751.3 | 0.992 | -8 | 45.88 | 98 | 28 | 0.996 | 173.33 | 196 | 8750 | 201.77 | 48.21 | -47.12 | 16.88 | 42.92 | 40.81 | 45.33 | 44 | 53 | 65 | 77 | 37.25 | 91 | 93
10111 | 1738 | 266.9 | 48.3 | 81.2 | 95.1 | 70 | 55.2 | 191.8 | 95 | 222.4 | 198.2 | 43.1 | 11.5 | 30 | 0.059 | 103.9 | 29.9 | 15.359 | 438.4 | 205.2 | 199.5 | 98.5 | 43.5 | 0.635 |  |  | 99.3 | 751.4 | 0.988 | -8 | 56.86 | 97 | 28 | 1.002 | 173.73 | 195 | 8800 | 197.25 | 49.22 | -46.81 | 16.69 | 43.29 | 40.95 | 45.33 | 44 | 53 | 65 | 77 | 37.25 | 92 | 94
10112 | 1745 | 265.3 | 49 | 81.2 | 95.1 | 70 | 55.2 | 191.8 | 95 | 222.5 | 198.6 | 43.1 | 11.5 | 30 | 0.069 | 103.9 | 29.9 | 15.219 | 439.3 | 205.2 | 199.5 | 98.5 | 43.4 | 0.632 |  |  | 99.3 | 751.6 | 0.989 | -8 | 58.82 | 98 | 28 | 0.989 | 173.73 | 194 | 8360 | 199.52 | 49.21 | -47.06 | 16.88 | 43.26 | 41.02 | 45.23 | 44 | 53 | 65 | 77 | 37.25 | 90 | 90
10113 | 1751 | 267.7 | 49.2 | 81.2 | 95.1 | 70 | 55.2 | 192.1 | 95 | 222.9 | 199.1 | 43 | 11.5 | 30 | 0.059 | 104 | 29.9 | 15.291 | 437.8 | 205.2 | 200.2 | 98.5 | 43.5 | 0.634 |  |  | 99.3 | 751.7 | 0.988 | -8 | 48.24 | 97 | 28 | 1.007 | 174.51 | 200 | 8970 | 199.52 | 49.55 | -47 | 16.94 | 43.25 | 40.97 | 45.03 | 44 | 53 | 65 | 77 | 37.25 | 88 | 84
10114 | 1758 | 269.8 | 49.6 | 81.2 | 95.1 | 70 | 55.1 | 192.4 | 95 | 223.4 | 198.7 | 43 | 11.5 | 30 | 0.037 | 104 | 29.9 | 15.473 | 437.7 | 205.2 | 200.8 | 98.5 | 43.5 | 0.639 |  |  | 99.3 | 751.8 | 0.986 | -8 | 43.92 | 98 | 28 | 0.998 | 174.12 | 197 | 8020 | 202.1 | 48.39 | -46.94 | 17.12 | 43.27 | 40.94 | 45.03 | 44 | 53 | 65 | 77 | 37.25 | 89 | 94
10115 | 1751 | 270.1 | 49.2 | 81.2 | 95.1 | 70 | 55.1 | 192.5 | 95 | 223.4 | 198.2 | 43 | 11.5 | 30 | 0.029 | 104.1 | 30 | 15.555 | 435.8 | 205.2 | 200.7 | 98.5 | 43.5 | 0.639 |  |  | 99.3 | 751.9 | 0.992 | -8 | 42.75 | 98 | 28 | 0.99 | 173.33 | 200 | 8290 | 199.84 | 49.51 | -47 | 17.12 | 43.43 | 40.88 | 45.12 | 44 | 53 | 65 | 77 | 37.25 | 91 | 98
10116 | 1748 | 267.7 | 49.3 | 81.2 | 95.1 | 70 | 55.1 | 191.9 | 95 | 222.7 | 198.3 | 43 | 11.5 | 30 | 0.052 | 104 | 29.9 | 15.48 | 437.8 | 205.2 | 200 | 98.5 | 43.5 | 0.637 |  |  | 99.3 | 751.9 | 0.992 | -8 | 50.98 | 97 | 28 | 1.007 | 173.73 | 201 | 8870 | 196.61 | 49.55 | -46.69 | 16.62 | 43.3 | 41.02 | 45.33 | 44 | 53 | 65 | 77 | 37.25 | 91 | 96
10117 | 1743 | 265.9 | 48.7 | 81.2 | 95.2 | 70 | 55.1 | 191.7 | 95 | 222.4 | 198.4 | 43 | 11.5 | 30 | 0.069 | 103.9 | 30 | 15.337 | 435.1 | 205.2 | 199.4 | 98.5 | 43.5 | 0.634 |  |  | 99.3 | 751.8 | 0.989 | -8 | 59.61 | 98 | 28 | 0.991 | 173.73 | 203 | 8800 | 197.59 | 49.62 | -46.69 | 16.81 | 43.39 | 41.11 | 45.12 | 44 | 53 | 65 | 77 | 37.25 | 87 | 91
10118 | 1750 | 266.6 | 49.6 | 81.2 | 95.2 | 70 | 55.1 | 191.7 | 95 | 222.6 | 199.2 | 43 | 11.5 | 30 | 0.065 | 103.9 | 30 | 15.277 | 431.8 | 205.2 | 200 | 98.5 | 43.5 | 0.635 |  |  | 99.3 | 751.9 | 0.987 | -8 | 59.61 | 98 | 28 | 0.988 | 175.29 | 194 | 8800 | 197.25 | 50.39 | -46.81 | 16.88 | 43.39 | 41.1 | 45.03 | 44 | 53 | 65 | 77 | 37.25 | 90 | 89
10119 | 1760 | 269.3 | 50.6 | 81.2 | 95.2 | 70 | 55 | 192.1 | 95 | 223 | 199.4 | 42.9 | 11.6 | 30 | 0.047 | 104.1 | 30 | 15.453 | 429.8 | 205.2 | 200.8 | 98.5 | 43.5 | 0.64 |  |  | 99.3 | 751.9 | 0.988 | -8 | 50.59 | 98 | 28 | 0.997 | 174.12 | 195 | 8990 | 198.54 | 49 | -47.12 | 17.06 | 43.24 | 40.99 | 44.92 | 44 | 53 | 65 | 77 | 37.25 | 90 | 86
10120 | 1759 | 271.8 | 49.9 | 81.2 | 95.2 | 70 | 55 | 192.6 | 95 | 223.7 | 198.9 | 43 | 11.6 | 30 | 0.03 | 104.1 | 29.9 | 15.573 | 428.5 | 205.2 | 201.1 | 98.5 | 43.5 | 0.644 |  |  | 99.3 | 752 | 0.986 | -8 | 43.53 | 98 | 28 | 1.002 | 173.73 | 199 | 8800 | 200.16 | 49.55 | -47 | 17.12 | 43.42 | 41.02 | 45.03 | 44 | 53 | 65 | 77 | 37.25 | 89 | 91
10121 | 1752 | 270.3 | 49.4 | 81.2 | 95.2 | 70 | 55 | 192.5 | 95 | 223.4 | 198.4 | 43 | 11.5 | 30 | 0.033 | 104.1 | 29.9 | 15.607 | 430.5 | 205.2 | 200.6 | 98.5 | 43.5 | 0.641 |  |  | 99.3 | 752 | 0.989 | -8 | 53.33 | 98 | 28 | 1.001 | 173.33 | 195 | 9140 | 199.52 | 48.93 | -46.94 | 17.12 | 43.15 | 41.04 | 45.33 | 44 | 53 | 65 | 77 | 37.25 | 88 | 94
10122 | 1756 | 271.3 | 49.9 | 81.2 | 95.1 | 70 | 54.9 | 192.2 | 95 | 223.2 | 198.9 | 43.1 | 11.5 | 30 | 0.041 | 104.1 | 29.9 | 15.465 | 429.3 | 205.1 | 200.4 | 98.5 | 43.5 | 0.642 |  |  | 99.3 | 751.9 | 0.993 | -8 | 54.9 | 98 | 28 | 0.987 | 174.51 | 195 | 8700 | 199.18 | 47.28 | -47.06 | 17 | 43.47 | 41.03 | 45.33 | 44 | 53 | 65 | 77 | 37.25 | 90 | 92
10123 | 1754 | 272.6 | 49.9 | 81.2 | 95.1 | 70 | 54.9 | 192.5 | 95 | 223.5 | 198.6 | 43.1 | 11.5 | 30 | 0.031 | 104.1 | 29.9 | 15.582 | 429.7 | 205.2 | 200.8 | 98.5 | 43.5 | 0.643 |  |  | 99.3 | 751.8 | 0.986 | -8 | 44.71 | 98 | 28 | 0.991 | 174.12 | 200 | 8240 | 199.84 | 49.41 | -47.06 | 17.06 | 43.26 | 40.88 | 45.23 | 44 | 53 | 65 | 77 | 37.25 | 91 | 94
10124 | 1747 | 271 | 49.1 | 81.2 | 95.1 | 70 | 54.9 | 192.1 | 95 | 222.9 | 198.4 | 43.1 | 11.5 | 30 | 0.04 | 104 | 30 | 15.529 | 429.7 | 205.1 | 200.2 | 98.5 | 43.5 | 0.642 |  |  | 99.3 | 751.7 | 0.991 | -8 | 47.84 | 98 | 28 | 1.002 | 172.94 | 199 | 8850 | 199.52 | 49.56 | -47.06 | 17.19 | 43.41 | 40.92 | 45.33 | 44 | 53 | 65 | 77 | 37.25 | 93 | 86
10125 | 1756 | 271.6 | 50.5 | 81.1 | 95.2 | 70 | 54.8 | 192.1 | 95 | 223.1 | 198.7 | 43.1 | 11.5 | 30 | 0.048 | 104 | 30 | 15.475 | 429.3 | 205.1 | 200 | 98.5 | 43.5 | 0.641 |  |  | 99.3 | 751.5 | 0.991 | -8 | 49.02 | 98 | 28 | 0.99 | 174.51 | 195 | 8510 | 199.84 | 48.3 | -47.12 | 17.19 | 43.08 | 40.91 | 45.23 | 44 | 53 | 65 | 77 | 37.25 | 93 | 92
10126 | 1758 | 273.1 | 50.7 | 81.1 | 95.2 | 70 | 54.8 | 192.3 | 95 | 223.3 | 198.1 | 43 | 11.5 | 30 | 0.036 | 104.1 | 30 | 15.537 | 428.6 | 205.1 | 200.2 | 98.5 | 43.5 | 0.642 |  |  | 99.3 | 751.4 | 0.99 | -8 | 43.14 | 98 | 28 | 1.005 | 172.94 | 200 | 8920 | 197.25 | 48.28 | -47 | 17.12 | 43.15 | 40.86 | 45.12 | 44 | 53 | 65 | 77 | 37.25 | 90 | 94
10127 | 1748 | 270.7 | 49.4 | 81.1 | 95.2 | 70 | 54.8 | 192.1 | 95 | 223 | 198.2 | 43 | 11.5 | 30 | 0.047 | 104 | 30 | 15.569 | 429.8 | 205.1 | 199.8 | 98.5 | 43.5 | 0.641 |  |  | 99.3 | 751.3 | 0.989 | -8 | 51.76 | 98 | 28 | 0.997 | 173.33 | 203 | 8550 | 198.54 | 48.75 | -47.06 | 17 | 42.97 | 40.94 | 45.23 | 44 | 53 | 65 | 77 | 37.25 | 91 | 96
10128 | 1737 | 267.3 | 48.4 | 81.1 | 95.1 | 70 | 54.7 | 191.7 | 95 | 222.4 | 198.3 | 43 | 11.5 | 30 | 0.068 | 103.9 | 30 | 15.453 | 429.9 | 205.2 | 199.4 | 98.5 | 43.5 | 0.637 |  |  | 99.3 | 751.3 | 0.99 | -8 | 56.86 | 98 | 28 | 0.994 | 173.33 | 203 | 8160 | 197.27 | 49.39 | -46.88 | 16.88 | 43.09 | 40.93 | 45.23 | 44 | 53 | 65 | 77 | 37.25 | 93 | 90
10129 | 1734 | 264 | 47.8 | 81.1 | 95.1 | 70 | 54.7 | 191.4 | 95 | 221.9 | 198.4 | 42.9 | 11.5 | 30 | 0.077 | 103.8 | 30 | 15.316 | 431.5 | 205.2 | 199.1 | 98.5 | 43.5 | 0.634 |  |  | 99.3 | 751.3 | 0.994 | -8 | 59.61 | 98 | 28 | 0.99 | 174.12 | 203 | 9210 | 197.59 | 50.02 | -46.81 | 16.81 | 43.15 | 40.99 | 44.83 | 44 | 53 | 65 | 77 | 37.25 | 91 | 87
10130 | 1748 | 265.7 | 49.1 | 81.1 | 95.1 | 70 | 54.7 | 191.5 | 95 | 222.3 | 199.1 | 42.9 | 11.5 | 30 | 0.069 | 103.9 | 30 | 15.245 | 431.1 | 205.2 | 199.8 | 98.5 | 43.5 | 0.637 |  |  | 99.3 | 751.5 | 0.988 | -8 | 58.04 | 98 | 28 | 0.999 | 174.51 | 204 | 8120 | 196.93 | 49.07 | -47 | 16.94 | 43.19 | 40.98 | 44.83 | 44 | 53 | 65 | 77 | 37.25 | 89 | 84
10131 | 1755 | 268.2 | 49.5 | 81.1 | 95.1 | 70 | 54.6 | 191.8 | 95 | 222.8 | 199.1 | 42.9 | 11.5 | 30 | 0.05 | 104 | 29.9 | 15.366 | 429.2 | 205.2 | 200.6 | 98.5 | 43.5 | 0.641 |  |  | 99.3 | 751.7 | 0.99 | -8 | 49.8 | 98 | 28 | 1 | 174.9 | 202 | 8040 | 199.52 | 49.66 | -46.94 | 16.94 | 43.18 | 40.95 | 44.83 | 44 | 53 | 65 | 77 | 37.25 | 90 | 95
10132 | 1759 | 269.9 | 49.9 | 81.1 | 95.1 | 70 | 54.6 | 192.1 | 95 | 223.1 | 198.8 | 42.9 | 11.5 | 30 | 0.04 | 104 | 29.9 | 15.472 | 429.6 | 205.2 | 200.5 | 98.5 | 43.5 | 0.641 |  |  | 99.3 | 751.8 | 0.991 | -8 | 44.71 | 98 | 28 | 0.999 | 174.12 | 199 | 8600 | 201.45 | 48.35 | -46.94 | 17 | 43.27 | 41.03 | 44.92 | 44 | 53 | 65 | 77 | 37.25 | 90 | 92
10133 | 1760 | 272.8 | 50.2 | 81.1 | 95.2 | 70 | 54.6 | 192.8 | 95 | 224 | 198.2 | 43 | 11.5 | 30 | 0.025 | 104.1 | 29.9 | 15.548 | 428.6 | 205.2 | 200.8 | 98.5 | 43.5 | 0.643 |  |  | 99.3 | 751.8 | 0.99 | -8 | 41.96 | 98 | 28 | 0.999 | 173.33 | 200 | 9120 | 200.16 | 48.83 | -47.06 | 16.94 | 43.3 | 41.03 | 45.12 | 44 | 53 | 65 | 77 | 37.25 | 93 | 95
10134 | 1750 | 270.5 | 49.5 | 81.1 | 95.1 | 70 | 54.6 | 192.5 | 95 | 223.6 | 197.9 | 43.1 | 11.5 | 30 | 0.034 | 104 | 29.9 | 15.548 | 429.4 | 205.2 | 200.2 | 98.5 | 43.5 | 0.639 |  |  | 99.3 | 751.7 | 0.991 | -8 | 46.67 | 98 | 28 | 1.01 | 173.33 | 196 | 8950 | 198.54 | 48.22 | -47 | 17 | 43.24 | 41 | 45.33 | 44 | 53 | 65 | 77 | 37.25 | 92 | 92
10135 | 1737 | 266.2 | 48 | 81.1 | 95.1 | 70 | 54.5 | 191.7 | 95 | 222.4 | 198.1 | 43.1 | 11.5 | 30 | 0.061 | 103.9 | 29.9 | 15.429 | 431.1 | 205.2 | 199.5 | 98.5 | 43.5 | 0.635 |  |  | 99.3 | 751.7 | 0.994 | -8 | 52.94 | 98 | 28 | 0.991 | 173.33 | 202 | 8920 | 196.93 | 48.22 | -46.81 | 17.06 | 43.31 | 41.04 | 45.44 | 44 | 53 | 65 | 77 | 37.25 | 87 | 85
10136 | 1740 | 265.1 | 48.4 | 81.1 | 95.2 | 70 | 54.5 | 191.4 | 95 | 222.1 | 198 | 43.1 | 11.5 | 30 | 0.074 | 103.9 | 29.9 | 15.306 | 432.2 | 205.2 | 198.9 | 98.5 | 43.5 | 0.633 |  |  | 99.3 | 751.7 | 0.989 | -8 | 59.22 | 98 | 28 | 1.005 | 173.33 | 193 | 9870 | 198.23 | 50.32 | -47 | 16.94 | 43.37 | 41.14 | 45.33 | 44 | 53 | 65 | 77 | 37.65 | 87 | 90
10137 | 1749 | 266.3 | 48.6 | 81.1 | 95.2 | 70 | 54.5 | 191.6 | 95 | 222.3 | 198.9 | 43 | 11.5 | 30 | 0.065 | 103.9 | 29.9 | 15.294 | 431.8 | 205.1 | 199.7 | 98.5 | 43.5 | 0.635 |  |  | 99.3 | 751.8 | 0.992 | -8 | 54.12 | 98 | 28 | 1.01 | 174.51 | 195 | 8750 | 200.16 | 50.21 | -47 | 17.12 | 43.3 | 41.06 | 45.03 | 44 | 53 | 65 | 77 | 37.25 | 90 | 90
10138 | 1760 | 269.8 | 49.8 | 81.1 | 95.1 | 70 | 54.5 | 192.2 | 95 | 223.3 | 198.6 | 43 | 11.5 | 30 | 0.043 | 104 | 29.9 | 15.444 | 430.3 | 205.2 | 200.5 | 98.5 | 43.5 | 0.64 |  |  | 99.3 | 752 | 0.986 | -8 | 43.53 | 98 | 28 | 1.007 | 174.12 | 200 | 8380 | 200.16 | 48.97 | -46.88 | 17 | 43.32 | 41.14 | 44.92 | 44 | 53 | 65 | 77 | 37.25 | 90 | 95
10139 | 1759 | 270 | 50.7 | 81.1 | 95.1 | 70 | 54.5 | 192.4 | 95 | 223.4 | 198.3 | 43 | 11.5 | 30 | 0.035 | 104 | 29.9 | 15.515 | 428.8 | 205.2 | 200.5 | 98.5 | 43.5 | 0.641 |  |  | 99.3 | 752 | 0.991 | -8 | 43.14 | 98 | 28 | 1.005 | 173.33 | 198 | 8530 | 200.16 | 49.52 | -47.06 | 17 | 43.26 | 41.1 | 45.12 | 44 | 53 | 65 | 77 | 37.25 | 90 | 95
10140 | 1754 | 270.7 | 49.6 | 81.1 | 95.1 | 70 | 54.5 | 192.5 | 95 | 223.4 | 198.2 | 43 | 11.5 | 30 | 0.033 | 104.1 | 29.9 | 15.537 | 428.1 | 205.2 | 200.5 | 98.5 | 43.5 | 0.642 |  |  | 99.3 | 752 | 0.991 | -8 | 43.14 | 98 | 28 | 0.996 | 173.73 | 198 | 8530 | 199.18 | 49.47 | -47.06 | 17.06 | 43.41 | 41.06 | 45.33 | 44 | 53 | 65 | 77 | 37.25 | 90 | 89
10141 | 1747 | 268.9 | 48.9 | 81.1 | 95.2 | 70 | 54.4 | 192 | 95 | 222.9 | 198.7 | 43.1 | 11.5 | 30 | 0.046 | 104 | 29.9 | 15.517 | 428.1 | 205.2 | 200.3 | 98.5 | 43.5 | 0.64 |  |  | 99.3 | 752 | 0.988 | -8 | 54.9 | 98 | 28 | 1 | 174.12 | 202 | 8920 | 196.93 | 49.44 | -46.94 | 17.06 | 43.3 | 41.02 | 45.33 | 44 | 53 | 65 | 77 | 37.25 | 91 | 85
10142 | 1748 | 268.2 | 48.9 | 81.1 | 95.1 | 70 | 54.4 | 191.7 | 95 | 222.4 | 199 | 43.1 | 11.5 | 30 | 0.059 | 104 | 29.9 | 15.451 | 428.5 | 205.2 | 200 | 98.5 | 43.5 | 0.637 |  |  | 99.3 | 752 | 0.989 | -8 | 60.39 | 98 | 28 | 0.999 | 174.51 | 194 | 8650 | 199.84 | 49.53 | -46.88 | 16.88 | 43.35 | 41.13 | 45.23 | 44 | 53 | 65 | 77 | 37.25 | 87 | 88
10143 | 1747 | 267.7 | 48.8 | 81.1 | 95.1 | 70 | 54.4 | 191.7 | 95 | 222.5 | 199.2 | 43 | 11.5 | 30 | 0.061 | 104 | 29.9 | 15.387 | 430.2 | 205.2 | 200 | 98.5 | 43.5 | 0.637 |  |  | 99.3 | 752 | 0.988 | -8 | 58.04 | 98 | 28 | 0.993 | 174.51 | 204 | 8120 | 198.86 | 49.41 | -47.06 | 17.31 | 43.47 | 41.05 | 44.92 | 44 | 53 | 65 | 77 | 37.25 | 92 | 93
10144 | 1753 | 269.3 | 49.2 | 81.1 | 95.1 | 70 | 54.4 | 192 | 95 | 222.9 | 198.8 | 43 | 11.5 | 30 | 0.041 | 104 | 29.9 | 15.478 | 430.6 | 205.2 | 200.5 | 98.5 | 43.5 | 0.639 |  |  | 99.3 | 752.1 | 0.992 | -8 | 50.98 | 98 | 28 | 1 | 174.12 | 196 | 9900 | 201.45 | 49.55 | -47.12 | 17.19 | 43.28 | 40.92 | 44.92 | 44 | 53 | 65 | 77 | 37.25 | 92 | 93
10145 | 1754 | 270.5 | 49.4 | 81.1 | 95.1 | 70 | 54.4 | 192.2 | 95 | 223.3 | 198 | 43 | 11.5 | 30 | 0.03 | 104 | 29.9 | 15.562 | 431.7 | 205.2 | 200.5 | 98.5 | 43.5 | 0.638 |  |  | 99.3 | 752.1 | 0.985 | -8 | 42.75 | 98 | 28 | 0.996 | 173.73 | 197 | 8850 | 199.52 | 48.4 | -47.25 | 17.06 | 43 | 40.95 | 45.03 | 44 | 53 | 65 | 77 | 37.25 | 91 | 95
10146 | 1756 | 270.4 | 50.1 | 81.1 | 95.1 | 70 | 54.4 | 191.9 | 95 | 222.8 | 197.9 | 43 | 11.5 | 30 | 0.034 | 104 | 29.9 | 15.561 | 434.1 | 205.2 | 200.2 | 98.5 | 43.5 | 0.637 |  |  | 99.3 | 752.1 | 0.989 | -8 | 44.71 | 97 | 28 | 1.007 | 173.73 | 196 | 8240 | 201.45 | 48.32 | -47.06 | 17 | 43.22 | 40.99 | 45.23 | 44 | 53 | 65 | 77 | 37.25 | 91 | 82
10147 | 1752 | 271.2 | 49.1 | 81.1 | 95.1 | 70 | 54.4 | 192.2 | 95 | 223.1 | 198.4 | 43.1 | 11.5 | 30 | 0.042 | 104 | 29.9 | 15.519 | 435 | 205.2 | 199.9 | 98.5 | 43.5 | 0.637 |  |  | 99.3 | 752.1 | 0.99 | -8 | 52.55 | 98 | 28 | 0.991 | 173.33 | 194 | 8190 | 197.25 | 48.07 | -47.06 | 16.81 | 43.18 | 40.99 | 45.33 | 44 | 53 | 65 | 77 | 37.25 | 91 | 85
10148 | 1744 | 268.8 | 48.8 | 81.1 | 95 | 70 | 54.4 | 192 | 95 | 222.8 | 198.8 | 43.1 | 11.5 | 30 | 0.056 | 104 | 29.9 | 15.484 | 436.7 | 205.2 | 199.8 | 98.5 | 43.5 | 0.635 |  |  | 99.3 | 752 | 0.991 | -8 | 58.43 | 98 | 28 | 1.001 | 174.12 | 203 | 8240 | 196.93 | 48.27 | -46.88 | 16.75 | 43.3 | 40.98 | 45.12 | 44 | 53 | 65 | 77 | 37.25 | 88 | 92
10149 | 1748 | 268.7 | 49 | 81.1 | 95 | 70 | 54.4 | 191.9 | 95 | 222.6 | 198.8 | 43 | 11.5 | 30 | 0.058 | 104 | 29.9 | 15.443 | 435.8 | 205.2 | 199.8 | 98.5 | 43.5 | 0.635 |  |  | 99.3 | 752 | 0.99 | -8 | 54.9 | 98 | 28 | 0.991 | 174.12 | 203 | 8260 | 196.93 | 49.51 | -47 | 16.88 | 43.07 | 40.92 | 45.03 | 44 | 53 | 65 | 77 | 37.25 | 86 | 93
10150 | 1749 | 269 | 49.1 | 81.1 | 95.1 | 70 | 54.4 | 191.8 | 95 | 222.6 | 198.4 | 43 | 11.5 | 30 | 0.051 | 104 | 29.9 | 15.46 | 436.2 | 205.2 | 199.8 | 98.5 | 43.5 | 0.637 |  |  | 99.3 | 751.9 | 0.995 | -8 | 47.06 | 98 | 28 | 1.004 | 172.55 | 194 | 8630 | 200.16 | 48.8 | -46.94 | 16.88 | 42.99 | 40.93 | 44.92 | 44 | 53 | 65 | 77 | 37.25 | 89 | 95
10151 | 1756 | 270 | 50.3 | 81.1 | 95 | 70 | 54.4 | 191.9 | 95 | 222.8 | 198.6 | 43 | 11.5 | 30 | 0.054 | 104 | 29.9 | 15.451 | 437.2 | 205.2 | 199.8 | 98.5 | 43.5 | 0.638 |  |  | 99.3 | 751.9 | 0.991 | -8 | 57.25 | 98 | 28 | 0.991 | 173.73 | 200 | 8970 | 196.93 | 49.22 | -46.81 | 16.94 | 43.31 | 41.02 | 44.92 | 44 | 53 | 65 | 77 | 37.25 | 89 | 89
10152 | 1749 | 269.8 | 49.4 | 81.1 | 95.1 | 70 | 54.4 | 192 | 95 | 222.8 | 197.9 | 43 | 11.5 | 30 | 0.043 | 104 | 29.9 | 15.477 | 436.7 | 205.2 | 199.9 | 98.5 | 43.5 | 0.636 |  |  | 99.3 | 751.8 | 0.988 | -8 | 45.1 | 98 | 28 | 0.996 | 172.94 | 200 | 8460 | 196.61 | 48.76 | -47 | 16.81 | 43.07 | 40.98 | 45.03 | 44 | 53 | 65 | 77 | 37.25 | 93 | 86
10153 | 1745 | 269.4 | 48.6 | 81.1 | 95 | 70 | 54.4 | 191.8 | 95 | 222.6 | 197.9 | 43 | 11.5 | 30 | 0.052 | 104 | 29.9 | 15.358 | 437.1 | 205.2 | 199.3 | 98.5 | 43.5 | 0.634 |  |  | 99.3 | 751.7 | 0.986 | -8 | 54.51 | 98 | 28 | 1.003 | 173.33 | 199 | 8950 | 196.61 | 49.24 | -47 | 16.88 | 43.15 | 41 | 45.12 | 44 | 53 | 65 | 77 | 37.25 | 93 | 92
10154 | 1743 | 266.7 | 48.7 | 81.1 | 95.1 | 70 | 54.4 | 191.1 | 95 | 221.7 | 198.1 | 43 | 11.5 | 30 | 0.068 | 103.9 | 29.9 | 15.275 | 437.6 | 205.2 | 199 | 98.5 | 43.5 | 0.631 |  |  | 99.3 | 751.6 | 0.994 | -8 | 58.82 | 98 | 28 | 0.99 | 174.12 | 193 | 8600 | 199.84 | 49.49 | -47 | 16.94 | 43.34 | 41.06 | 45.12 | 44 | 53 | 65 | 77 | 37.25 | 90 | 92
10155 | 1743 | 266.3 | 48.7 | 81.1 | 95 | 70 | 54.4 | 191.1 | 95 | 221.7 | 198.3 | 42.9 | 11.5 | 30 | 0.073 | 103.9 | 29.9 | 15.315 | 437.4 | 205.2 | 199 | 98.5 | 43.5 | 0.63 |  |  | 99.3 | 751.6 | 0.991 | -8 | 60.39 | 98 | 28 | 0.992 | 173.33 | 201 | 8730 | 197.27 | 49.04 | -46.88 | 16.94 | 43.25 | 41.12 | 45.03 | 44 | 53 | 65 | 77 | 37.25 | 91 | 90
10156 | 1745 | 265.8 | 48.9 | 81.1 | 95 | 70 | 54.4 | 191.2 | 95 | 221.8 | 198.7 | 42.9 | 11.5 | 30 | 0.073 | 103.9 | 29.9 | 15.298 | 438.2 | 205.2 | 199.3 | 98.5 | 43.5 | 0.631 |  |  | 99.3 | 751.7 | 0.991 | -8 | 60.39 | 98 | 28 | 0.999 | 174.12 | 201 | 8360 | 197.59 | 49.19 | -47 | 16.94 | 43.33 | 41.25 | 44.83 | 44 | 53 | 65 | 77 | 37.65 | 91 | 91
10157 | 1756 | 268.5 | 49.8 | 81.1 | 95 | 70 | 54.4 | 191.7 | 95 | 222.6 | 198.8 | 42.9 | 11.5 | 30 | 0.058 | 104 | 29.9 | 15.343 | 432.8 | 205.2 | 199.7 | 98.5 | 43.5 | 0.635 |  |  | 99.3 | 751.8 | 0.988 | -8 | 50.2 | 98 | 28 | 0.998 | 172.55 | 195 | 8800 | 199.52 | 49.32 | -46.94 | 16.94 | 43.27 | 41.02 | 44.72 | 44 | 53 | 65 | 77 | 37.25 | 90 | 87
10158 | 1754 | 270.1 | 49.6 | 81.1 | 95 | 70 | 54.5 | 192.2 | 95 | 223.2 | 198.3 | 42.9 | 11.5 | 30 | 0.039 | 104 | 29.9 | 15.486 | 429.7 | 205.2 | 200.3 | 98.5 | 43.5 | 0.636 |  |  | 99.3 | 751.8 | 0.986 | -8 | 41.96 | 98 | 28 | 0.991 | 174.12 | 198 | 8210 | 200.16 | 48.86 | -46.94 | 17.06 | 43.35 | 41.1 | 44.83 | 44 | 53 | 65 | 77 | 37.25 | 91 | 88
10159 | 1764 | 272.7 | 50.9 | 81.1 | 95 | 70 | 54.5 | 192.5 | 95 | 223.8 | 198.6 | 43 | 11.5 | 30 | 0.033 | 104.1 | 29.9 | 15.555 | 427.7 | 205.2 | 200.5 | 98.5 | 43.5 | 0.641 |  |  | 99.3 | 751.7 | 0.99 | -8 | 50.59 | 98 | 28 | 1 | 172.94 | 201 | 8140 | 200.16 | 49.55 | -46.88 | 17.06 | 43.33 | 40.95 | 45.03 | 44 | 53 | 65 | 77 | 37.25 | 89 | 93
10160 | 1749 | 271.2 | 49.2 | 81.1 | 95 | 70 | 54.5 | 192.4 | 95 | 223.4 | 198 | 43.1 | 11.5 | 30 | 0.034 | 104.1 | 29.9 | 15.613 | 428.5 | 205.2 | 200.3 | 98.5 | 43.5 | 0.637 |  |  | 99.4 | 751.5 | 0.989 | -8 | 50.2 | 97 | 28 | 1 | 173.33 | 196 | 9310 | 198.86 | 49.52 | -46.94 | 16.94 | 43.2 | 41.06 | 45.33 | 44 | 53 | 65 | 77 | 37.25 | 91 | 93
10161 | 1751 | 270.4 | 49.5 | 81.1 | 95 | 70 | 54.5 | 192 | 95 | 223 | 198.3 | 43.1 | 11.5 | 30 | 0.052 | 104 | 29.9 | 15.448 | 428.9 | 205.2 | 199.6 | 98.5 | 43.5 | 0.635 |  |  | 99.3 | 751.4 | 0.99 | -8 | 58.43 | 98 | 28 | 0.991 | 173.73 | 203 | 8990 | 198.23 | 50.04 | -46.81 | 16.94 | 43.33 | 41.11 | 45.44 | 44 | 53 | 65 | 77 | 37.25 | 90 | 91
10162 | 1751 | 269.8 | 49.5 | 81.1 | 95 | 70 | 54.6 | 192 | 95 | 222.8 | 198.7 | 43.1 | 11.5 | 30 | 0.059 | 104 | 29.9 | 15.402 | 430 | 205.2 | 199.6 | 98.5 | 43.5 | 0.633 |  |  | 99.3 | 751.3 | 0.994 | -8 | 59.22 | 97 | 28 | 1.002 | 173.73 | 194 | 8970 | 196.61 | 49.4 | -46.88 | 17.06 | 43.26 | 41.12 | 45.23 | 44 | 53 | 65 | 77 | 37.25 | 88 | 87
10163 | 1753 | 270.2 | 49.8 | 81.1 | 95 | 70 | 54.6 | 191.8 | 95 | 222.7 | 198.7 | 43 | 11.5 | 30 | 0.049 | 104 | 29.9 | 15.412 | 430.9 | 205.2 | 200.1 | 98.5 | 43.5 | 0.633 |  |  | 99.3 | 751.2 | 0.993 | -8 | 58.43 | 97 | 28 | 0.992 | 174.51 | 199 | 8870 | 200.16 | 49.05 | -47 | 17.06 | 43.25 | 40.97 | 45.03 | 44 | 53 | 65 | 77 | 37.25 | 88 | 86
10164 | 1758 | 272.4 | 50.2 | 81.1 | 94.9 | 70 | 54.6 | 192.3 | 95 | 223.3 | 198.1 | 43 | 11.5 | 30 | 0.032 | 104.1 | 29.9 | 15.485 | 431.6 | 205.2 | 200.3 | 98.5 | 43.5 | 0.635 |  |  | 99.3 | 751.1 | 0.987 | -8 | 42.75 | 97 | 28 | 0.994 | 173.73 | 196 | 9020 | 201.77 | 49.42 | -47 | 16.94 | 43.37 | 40.95 | 45.12 | 44 | 53 | 65 | 77 | 37.25 | 90 | 89
10165 | 1755 | 272.3 | 50.3 | 81.1 | 94.9 | 70 | 54.6 | 192.2 | 95 | 223.2 | 197.9 | 43.1 | 11.5 | 30 | 0.029 | 104.1 | 29.9 | 15.534 | 432.3 | 205.2 | 200.2 | 98.5 | 43.5 | 0.635 |  |  | 99.3 | 750.9 | 0.994 | -8 | 44.31 | 97 | 28 | 0.993 | 173.73 | 197 | 8680 | 197.25 | 49.54 | -47.06 | 17.25 | 43.32 | 40.83 | 45.23 | 44 | 53 | 65 | 77 | 37.25 | 89 | 93
10166 | 1748 | 271.6 | 49.5 | 81.1 | 95 | 70 | 54.6 | 192 | 95 | 222.9 | 198.2 | 43.1 | 11.5 | 30 | 0.04 | 104 | 30 | 15.485 | 433.1 | 205.2 | 200.1 | 98.5 | 43.5 | 0.635 |  |  | 99.3 | 750.8 | 0.99 | -8 | 48.63 | 97 | 28 | 1.002 | 173.73 | 199 | 8700 | 200.16 | 49.48 | -47 | 17.12 | 43.15 | 40.94 | 45.33 | 44 | 53 | 65 | 77 | 37.25 | 92 | 92
10167 | 1745 | 269.7 | 49.2 | 81.1 | 94.9 | 70 | 54.7 | 191.8 | 95 | 222.6 | 198 | 43.1 | 11.5 | 30 | 0.046 | 104 | 30 | 15.458 | 433.4 | 205.2 | 199.8 | 98.5 | 43.5 | 0.632 |  |  | 99.3 | 750.7 | 0.99 | -8 | 46.67 | 97 | 28 | 0.995 | 174.12 | 198 | 8650 | 198.23 | 49.59 | -47.12 | 17.06 | 43.13 | 40.86 | 45.33 | 44 | 53 | 65 | 77 | 37.25 | 91 | 94
10168 | 1745 | 269.6 | 49.2 | 81.1 | 95 | 70 | 54.7 | 191.7 | 95 | 222.5 | 198.1 | 43.1 | 11.5 | 30 | 0.056 | 104 | 30 | 15.327 | 430.9 | 205.2 | 199.5 | 98.5 | 43.5 | 0.632 |  |  | 99.3 | 750.6 | 0.989 | -8 | 55.29 | 97 | 28 | 0.999 | 174.12 | 194 | 8090 | 196.61 | 49.6 | -47.06 | 17 | 43.3 | 40.87 | 45.23 | 44 | 53 | 65 | 77 | 37.25 | 89 | 86
10169 | 1735 | 266.6 | 47.9 | 81.1 | 95 | 70 | 54.7 | 191.2 | 95 | 221.7 | 198.4 | 43 | 11.5 | 30 | 0.071 | 103.9 | 30 | 15.375 | 430.5 | 205.2 | 199.3 | 98.5 | 43.5 | 0.63 |  |  | 99.3 | 750.7 | 0.99 | -8 | 58.82 | 97 | 28 | 1.002 | 174.12 | 203 | 8360 | 198.23 | 48.84 | -47.06 | 16.88 | 43.28 | 40.98 | 45.03 | 44 | 53 | 65 | 77 | 37.25 | 90 | 85
10170 | 1746 | 267.1 | 49 | 81.1 | 95 | 70 | 54.7 | 191.3 | 95 | 222.1 | 198.6 | 42.9 | 11.5 | 30 | 0.072 | 103.9 | 30 | 15.358 | 429.3 | 205.2 | 199.4 | 98.5 | 43.5 | 0.631 |  |  | 99.3 | 750.7 | 0.989 | -8 | 60.39 | 97 | 28 | 0.993 | 173.73 | 201 | 8510 | 195 | 49.03 | -46.81 | 16.88 | 43.25 | 40.91 | 44.92 | 44 | 53 | 65 | 77 | 37.25 | 89 | 90
10171 | 1744 | 266.2 | 48.7 | 81.1 | 95 | 70 | 54.8 | 191.2 | 95 | 221.9 | 199 | 42.9 | 11.5 | 30 | 0.07 | 103.9 | 30 | 15.373 | 430.1 | 205.2 | 199.7 | 98.5 | 43.5 | 0.632 |  |  | 99.3 | 750.9 | 0.993 | -8 | 59.22 | 97 | 28 | 1.01 | 174.51 | 201 | 8990 | 196.61 | 49.13 | -46.81 | 16.75 | 43.25 | 41 | 44.72 | 44 | 53 | 65 | 77 | 37.25 | 89 | 92
10172 | 1750 | 266.9 | 49.6 | 81.1 | 95 | 70 | 54.8 | 191.5 | 95 | 222.2 | 199.1 | 42.8 | 11.5 | 30 | 0.066 | 103.9 | 30 | 15.337 | 429.8 | 205.2 | 199.9 | 98.5 | 43.5 | 0.633 |  |  | 99.4 | 751.1 | 0.994 | -8 | 54.9 | 97 | 28 | 0.996 | 174.51 | 194 | 8730 | 199.52 | 47.39 | -47 | 16.69 | 43.25 | 40.91 | 44.72 | 44 | 53 | 65 | 77 | 37.25 | 89 | 90
10173 | 1752 | 269.2 | 49.3 | 81.1 | 94.9 | 70 | 54.8 | 191.9 | 95 | 222.9 | 198.4 | 42.8 | 11.5 | 30 | 0.049 | 104 | 30 | 15.375 | 428.7 | 205.2 | 200.2 | 98.5 | 43.5 | 0.634 |  |  | 99.3 | 751.3 | 0.991 | -8 | 45.1 | 97 | 28 | 0.999 | 172.94 | 203 | 8680 | 197.25 | 49.12 | -46.75 | 16.69 | 43.24 | 41.11 | 44.72 | 44 | 53 | 65 | 77 | 37.25 | 90 | 90
10174 | 1751 | 268.8 | 49.4 | 81.1 | 94.9 | 70 | 54.8 | 191.9 | 95 | 222.8 | 198.1 | 42.9 | 11.5 | 30 | 0.043 | 104 | 30 | 15.415 | 429.1 | 205.2 | 200 | 98.5 | 43.5 | 0.633 |  |  | 99.3 | 751.3 | 0.994 | -8 | 45.88 | 97 | 28 | 1.017 | 173.33 | 198 | 8330 | 199.18 | 48.87 | -46.88 | 16.88 | 43.26 | 41.1 | 44.92 | 44 | 53 | 65 | 77 | 37.25 | 88 | 85
10175 | 1760 | 270 | 50.4 | 81.1 | 94.9 | 70 | 54.8 | 192.2 | 95 | 223.2 | 198.4 | 43 | 11.5 | 30 | 0.042 | 104 | 30 | 15.408 | 428 | 205.2 | 200 | 98.5 | 43.5 | 0.634 |  |  | 99.3 | 751.4 | 0.985 | -8 | 46.27 | 97 | 28 | 0.99 | 173.73 | 203 | 9700 | 197.25 | 49.46 | -47 | 17 | 43.26 | 41.09 | 45.03 | 44 | 53 | 65 | 77 | 37.25 | 90 | 88
10176 | 1752 | 270.8 | 49.3 | 81.1 | 94.9 | 70 | 54.8 | 192.4 | 95 | 223.3 | 197.8 | 43 | 11.5 | 30 | 0.033 | 104 | 30 | 15.553 | 427.7 | 205.2 | 200.2 | 98.5 | 43.5 | 0.633 |  |  | 99.3 | 751.3 | 0.99 | -8 | 43.14 | 97 | 28 | 0.993 | 173.33 | 195 | 8770 | 201.45 | 48.74 | -46.81 | 16.81 | 43.29 | 41.04 | 45.23 | 44 | 53 | 65 | 77 | 36.86 | 89 | 92
10177 | 1746 | 268.6 | 49 | 81.1 | 94.9 | 70 | 54.8 | 191.7 | 95 | 222.4 | 198 | 43.1 | 11.5 | 30 | 0.049 | 104 | 30 | 15.504 | 427.9 | 205.2 | 199.6 | 98.5 | 43.6 | 0.633 |  |  | 99.3 | 751.2 | 0.987 | -8 | 52.94 | 97 | 28 | 0.992 | 173.33 | 198 | 8920 | 197.91 | 49.48 | -46.81 | 17.06 | 43.27 | 41.2 | 45.44 | 44 | 53 | 65 | 77 | 37.25 | 91 | 89
10178 | 1745 | 266.7 | 49 | 81.1 | 95 | 70 | 54.9 | 191.6 | 95 | 222.4 | 198.4 | 43.1 | 11.5 | 30 | 0.065 | 103.9 | 30 | 15.421 | 429.3 | 205.2 | 199.3 | 98.5 | 43.6 | 0.631 |  |  | 99.3 | 751.3 | 0.989 | -8 | 59.61 | 97 | 28 | 0.994 | 173.73 | 203 | 8990 | 197.91 | 48.89 | -46.81 | 16.88 | 43.34 | 41.11 | 45.33 | 44 | 53 | 65 | 77 | 37.25 | 89 | 91
10179 | 1751 | 267 | 49.6 | 81.1 | 94.9 | 70 | 54.9 | 191.7 | 95 | 222.6 | 198.4 | 43 | 11.5 | 30 | 0.07 | 103.9 | 30 | 15.351 | 429.7 | 205.2 | 199.2 | 98.5 | 43.6 | 0.631 |  |  | 99.3 | 751.4 | 0.988 | -8 | 58.04 | 97 | 28 | 1.001 | 172.16 | 203 | 8950 | 198.23 | 50.19 | -46.88 | 16.88 | 43.4 | 41.19 | 45.03 | 44 | 53 | 65 | 77 | 37.25 | 91 | 87
10180 | 1754 | 268.1 | 50 | 81.1 | 94.9 | 70 | 54.9 | 191.8 | 95 | 222.6 | 198.5 | 43 | 11.5 | 30 | 0.051 | 104 | 30 | 15.371 | 429.6 | 205.2 | 199.9 | 98.5 | 43.5 | 0.633 |  |  | 99.3 | 751.4 | 0.991 | -8 | 45.1 | 97 | 28 | 1.016 | 174.51 | 195 | 8730 | 200.16 | 48.84 | -47.12 | 16.94 | 43.01 | 40.98 | 45.03 | 44 | 53 | 65 | 77 | 37.25 | 92 | 84
10181 | 1750 | 269.8 | 48.7 | 81.1 | 94.9 | 70 | 54.9 | 192.3 | 95 | 223.3 | 197.8 | 43 | 11.5 | 30 | 0.033 | 104 | 30 | 15.485 | 429.8 | 205.2 | 200.2 | 98.5 | 43.6 | 0.634 |  |  | 99.3 | 751.4 | 0.992 | -8 | 42.35 | 97 | 28 | 0.991 | 173.33 | 200 | 8410 | 199.84 | 49.33 | -47.06 | 17.19 | 43.37 | 40.96 | 45.03 | 44 | 53 | 65 | 77 | 37.25 | 91 | 87
10182 | 1758 | 270.7 | 50.6 | 81.1 | 94.9 | 70 | 54.9 | 192.2 | 95 | 223.2 | 198.2 | 43.1 | 11.5 | 30 | 0.041 | 104 | 30 | 15.442 | 430.2 | 205.2 | 199.9 | 98.5 | 43.6 | 0.637 |  |  | 99.3 | 751.4 | 0.985 | -8 | 50.98 | 97 | 28 | 0.988 | 171.76 | 195 | 9020 | 201.45 | 49.05 | -47.06 | 16.88 | 43.35 | 41.06 | 45.23 | 44 | 53 | 65 | 77 | 37.25 | 88 | 91
10183 | 1757 | 271.8 | 49.6 | 81.1 | 94.9 | 70 | 54.9 | 192.4 | 95 | 223.4 | 198.3 | 43.1 | 11.5 | 30 | 0.034 | 104.1 | 30 | 15.487 | 429.7 | 205.2 | 200.4 | 98.5 | 43.6 | 0.639 |  |  | 99.3 | 751.4 | 0.986 | -8 | 46.67 | 97 | 28 | 0.994 | 173.33 | 195 | 9380 | 199.18 | 48.46 | -47.12 | 17.25 | 43.42 | 40.95 | 45.23 | 44 | 53 | 65 | 77 | 37.25 | 89 | 93
10184 | 1742 | 268.9 | 48.5 | 81.1 | 94.9 | 70 | 54.9 | 192 | 95 | 222.7 | 197.9 | 43.1 | 11.5 | 30 | 0.04 | 104 | 30 | 15.512 | 431.5 | 205.2 | 200 | 98.5 | 43.6 | 0.635 |  |  | 99.3 | 751.3 | 0.991 | -8 | 51.37 | 97 | 28 | 1 | 172.16 | 199 | 8600 | 196.93 | 48.57 | -47.19 | 17.06 | 43.25 | 40.99 | 45.33 | 44 | 53 | 65 | 77 | 37.25 | 89 | 94
10185 | 1747 | 267.9 | 48.9 | 81.1 | 94.9 | 70 | 54.9 | 191.9 | 95 | 222.8 | 198.3 | 43.1 | 11.5 | 30 | 0.061 | 104 | 30 | 15.386 | 430.6 | 205.2 | 199.5 | 98.5 | 43.6 | 0.632 |  |  | 99.3 | 751.3 | 0.99 | -8 | 59.22 | 97 | 28 | 0.992 | 174.12 | 201 | 9260 | 197.91 | 49.54 | -47 | 16.94 | 43.31 | 40.91 | 45.33 | 44 | 53 | 65 | 77 | 37.25 | 89 | 87
10186 | 1747 | 267.4 | 48.9 | 81.1 | 95 | 70 | 54.9 | 192 | 95 | 222.9 | 198.6 | 43 | 11.5 | 30 | 0.067 | 103.9 | 29.9 | 15.381 | 429.5 | 205.2 | 199.5 | 98.5 | 43.6 | 0.632 |  |  | 99.3 | 751.4 | 0.994 | -8 | 58.43 | 97 | 28 | 0.991 | 174.51 | 195 | 8730 | 197.25 | 49.39 | -47.06 | 16.94 | 43.27 | 40.97 | 45.12 | 44 | 53 | 65 | 77 | 37.25 | 88 | 92
10187 | 1755 | 268.8 | 49.7 | 81.1 | 95 | 70 | 54.9 | 192.1 | 95 | 223 | 198.9 | 42.9 | 11.5 | 30 | 0.058 | 104 | 29.9 | 15.429 | 428.3 | 205.2 | 199.8 | 98.5 | 43.6 | 0.633 |  |  | 99.3 | 751.5 | 0.994 | -8 | 60 | 97 | 28 | 1.006 | 174.51 | 203 | 8850 | 196.93 | 49.56 | -46.88 | 17.06 | 43.31 | 40.94 | 44.83 | 44 | 53 | 65 | 77 | 37.25 | 88 | 91
10188 | 1756 | 270.8 | 50 | 81.1 | 94.9 | 70 | 55 | 192.3 | 95 | 223.4 | 198 | 42.9 | 11.5 | 30 | 0.037 | 104 | 29.9 | 15.514 | 428 | 205.2 | 200.3 | 98.5 | 43.6 | 0.636 |  |  | 99.3 | 751.5 | 0.991 | -8 | 40.78 | 97 | 28 | 1.001 | 173.73 | 196 | 8330 | 201.77 | 48.28 | -47 | 17.06 | 43.12 | 40.93 | 44.92 | 44 | 53 | 65 | 77 | 37.25 | 91 | 91
10189 | 1750 | 270.9 | 49.5 | 81.1 | 94.8 | 70 | 55 | 192.4 | 95 | 223.4 | 197.6 | 42.9 | 11.5 | 30 | 0.035 | 104 | 29.9 | 15.526 | 427.2 | 205.2 | 200 | 98.5 | 43.6 | 0.634 |  |  | 99.3 | 751.4 | 0.992 | -8 | 43.14 | 97 | 28 | 1.002 | 172.94 | 195 | 7900 | 198.54 | 48.65 | -47.19 | 16.94 | 43.29 | 41.06 | 45.12 | 44 | 53 | 65 | 77 | 37.25 | 88 | 91
10190 | 1745 | 268.6 | 49.2 | 81.1 | 94.9 | 70 | 55 | 191.9 | 95 | 222.7 | 197.7 | 43 | 11.5 | 30 | 0.044 | 104 | 29.9 | 15.458 | 428.7 | 205.2 | 199.7 | 98.5 | 43.6 | 0.633 |  |  | 99.3 | 751.3 | 0.995 | -8 | 46.27 | 97 | 28 | 0.991 | 173.33 | 195 | 8040 | 198.23 | 48.1 | -47 | 17.19 | 43.29 | 40.89 | 45.23 | 44 | 53 | 65 | 77 | 37.25 | 92 | 89
10191 | 1745 | 267.5 | 48.8 | 81.1 | 94.9 | 70 | 55.1 | 192 | 95 | 223 | 198.1 | 43 | 11.5 | 30 | 0.059 | 104 | 29.9 | 15.355 | 428.7 | 205.2 | 199.3 | 98.5 | 43.6 | 0.631 |  |  | 99.3 | 751.4 | 0.988 | -8 | 58.43 | 97 | 28 | 1 | 173.73 | 203 | 9120 | 197.59 | 49.42 | -46.94 | 16.88 | 43.15 | 40.97 | 45.23 | 44 | 53 | 65 | 77 | 37.25 | 90 | 87
10192 | 1746 | 266.3 | 49.2 | 81.1 | 94.9 | 70 | 55.1 | 192 | 95 | 222.8 | 198.3 | 43 | 11.5 | 30 | 0.065 | 103.9 | 29.9 | 15.335 | 429.5 | 205.2 | 199.2 | 98.5 | 43.5 | 0.629 |  |  | 99.3 | 751.5 | 0.997 | -8 | 58.82 | 97 | 28 | 0.996 | 174.12 | 194 | 9260 | 198.54 | 48.28 | -47 | 16.88 | 43.33 | 40.95 | 45.03 | 44 | 53 | 65 | 77 | 37.25 | 90 | 93
10193 | 1751 | 267.5 | 49.2 | 81.1 | 94.9 | 70 | 55.2 | 192.3 | 95 | 223.1 | 198.6 | 42.9 | 11.5 | 30 | 0.063 | 103.9 | 29.9 | 15.276 | 429 | 205.2 | 199.4 | 98.5 | 43.5 | 0.632 |  |  | 99.3 | 751.6 | 0.992 | -8 | 57.65 | 97 | 28 | 0.997 | 174.12 | 194 | 8310 | 196.93 | 49.04 | -47.06 | 16.81 | 43.35 | 41.13 | 44.92 | 44 | 53 | 65 | 77 | 37.25 | 90 | 92
10194 | 1763 | 270 | 50.8 | 81.1 | 94.8 | 70 | 55.2 | 192.4 | 95 | 223.4 | 198.6 | 42.9 | 11.5 | 30 | 0.045 | 104 | 30 | 15.359 | 427.6 | 205.2 | 200.1 | 98.5 | 43.5 | 0.636 |  |  | 99.3 | 751.7 | 0.986 | -8 | 52.94 | 97 | 28 | 1.015 | 174.9 | 197 | 8510 | 202.1 | 48.78 | -47.06 | 17.06 | 43.24 | 40.9 | 44.92 | 44 | 53 | 65 | 77 | 37.25 | 93 | 90
10195 | 1753 | 270.7 | 49.4 | 81.1 | 94.9 | 70 | 55.2 | 192.5 | 95 | 223.5 | 197.6 | 42.9 | 11.5 | 30 | 0.035 | 104 | 30 | 15.546 | 427.5 | 205.2 | 200 | 98.5 | 43.6 | 0.635 |  |  | 99.3 | 751.6 | 0.988 | -8 | 43.53 | 97 | 28 | 0.992 | 172.55 | 195 | 9410 | 201.45 | 48.16 | -47 | 16.75 | 43.11 | 41.07 | 45.03 | 44 | 53 | 65 | 77 | 37.25 | 89 | 92
10196 | 1747 | 268.7 | 49.2 | 81.1 | 94.9 | 70 | 55.3 | 191.9 | 95 | 222.7 | 197.7 | 43 | 11.5 | 30 | 0.048 | 104 | 30 | 15.462 | 428.3 | 205.2 | 199.4 | 98.5 | 43.5 | 0.633 |  |  | 99.3 | 751.5 | 0.989 | -8 | 51.76 | 97 | 28 | 1.009 | 173.73 | 195 | 8900 | 197.25 | 48.09 | -46.94 | 16.88 | 43.35 | 41.13 | 45.03 | 44 | 53 | 65 | 77 | 37.25 | 87 | 86
10197 | 1745 | 267.9 | 48.7 | 81.1 | 94.9 | 70 | 55.3 | 191.8 | 95 | 222.6 | 198 | 43 | 11.5 | 30 | 0.064 | 103.9 | 29.9 | 15.413 | 428.8 | 205.2 | 199.1 | 98.5 | 43.5 | 0.634 |  |  | 99.3 | 751.4 | 0.993 | -8 | 59.22 | 97 | 28 | 0.992 | 173.33 | 194 | 9380 | 198.23 | 48.41 | -46.69 | 16.94 | 43.27 | 41.13 | 45.23 | 44 | 53 | 65 | 77 | 37.25 | 91 | 89
10198 | 1737 | 264.3 | 48.2 | 81.1 | 94.9 | 70 | 55.3 | 191.7 | 95 | 222.3 | 198 | 43 | 11.5 | 30 | 0.077 | 103.8 | 29.9 | 15.317 | 429.7 | 205.2 | 198.8 | 98.5 | 43.5 | 0.635 |  |  | 99.3 | 751.5 | 0.993 | -8 | 58.43 | 97 | 28 | 0.995 | 173.73 | 193 | 8900 | 197.59 | 49.63 | -46.62 | 16.88 | 43.43 | 41.18 | 45.12 | 44 | 53 | 65 | 77 | 37.65 | 89 | 90
10199 | 1755 | 267.6 | 48.9 | 81.1 | 94.9 | 70 | 55.3 | 192.3 | 95 | 223.2 | 198.8 | 43 | 11.5 | 30 | 0.062 | 103.9 | 29.9 | 15.274 | 427.6 | 205.2 | 199.6 | 98.5 | 43.6 | 0.641 |  |  | 99.3 | 751.5 | 1 | -8 | 52.94 | 97 | 28 | 1.014 | 174.9 | 195 | 8330 | 198.86 | 48.86 | -47 | 17.06 | 43.44 | 41.2 | 44.92 | 44 | 53 | 65 | 77 | 37.25 | 87 | 91
10200 | 1758 | 270.3 | 50.2 | 81.1 | 94.9 | 70 | 55.3 | 192.5 | 95 | 223.5 | 198.2 | 43 | 11.5 | 30 | 0.036 | 104 | 29.9 | 15.495 | 426.8 | 205.2 | 200.6 | 98.5 | 43.5 | 0.646 |  |  | 99.3 | 751.6 | 0.983 | -8 | 39.22 | 97 | 28 | 0.997 | 174.12 | 202 | 8950 | 198.54 | 48.71 | -46.94 | 17 | 43.09 | 41.14 | 44.92 | 44 | 53 | 65 | 77 | 37.25 | 87 | 94
10201 | 1756 | 271.3 | 49.7 | 81.1 | 94.9 | 70 | 55.3 | 192.4 | 95 | 223.6 | 197.9 | 43 | 11.5 | 30 | 0.028 | 104 | 29.9 | 15.508 | 427 | 205.2 | 200.4 | 98.5 | 43.5 | 0.647 |  |  | 99.3 | 751.5 | 0.99 | -8 | 44.71 | 97 | 28 | 1.008 | 173.33 | 196 | 9120 | 199.18 | 48.86 | -47 | 17.19 | 43.02 | 41.09 | 45.12 | 44 | 53 | 65 | 77 | 37.25 | 88 | 86
10202 | 1751 | 269.8 | 49.4 | 81.1 | 94.9 | 70 | 55.4 | 192.1 | 95 | 223.1 | 198.4 | 43.1 | 11.5 | 30 | 0.038 | 104 | 29.9 | 15.489 | 427.1 | 205.2 | 200.3 | 98.5 | 43.5 | 0.646 |  |  | 99.3 | 751.4 | 0.984 | -8 | 43.14 | 97 | 28 | 0.986 | 174.51 | 201 | 8900 | 200.16 | 49.23 | -47 | 17.06 | 43.34 | 41.06 | 45.23 | 44 | 53 | 65 | 77 | 37.25 | 90 | 89
10203 | 1753 | 270.3 | 49.8 | 81.1 | 94.9 | 70 | 55.4 | 192.1 | 95 | 223.1 | 198.6 | 43.1 | 11.5 | 30 | 0.039 | 104 | 29.9 | 15.526 | 427.7 | 205.2 | 200.4 | 98.5 | 43.5 | 0.647 |  |  | 99.3 | 751.4 | 0.986 | -8 | 49.41 | 97 | 28 | 0.996 | 172.94 | 198 | 8140 | 199.52 | 48.19 | -46.94 | 17.19 | 43.42 | 40.98 | 45.33 | 44 | 53 | 65 | 77 | 37.25 | 90 | 90
10204 | 1745 | 269.7 | 48.9 | 81.1 | 94.9 | 70 | 55.4 | 192 | 95 | 222.8 | 197.6 | 43.1 | 11.5 | 30 | 0.035 | 104 | 29.9 | 15.494 | 429.2 | 205.2 | 200 | 98.5 | 43.6 | 0.644 |  |  | 99.3 | 751.4 | 0.99 | -8 | 42.35 | 97 | 28 | 1.005 | 172.94 | 199 | 8730 | 197.25 | 48.82 | -47.06 | 17.19 | 43.13 | 40.99 | 45.33 | 44 | 53 | 65 | 77 | 37.25 | 90 | 95
10205 | 1744 | 267 | 49 | 81.1 | 94.9 | 70 | 55.4 | 191.5 | 95 | 222.2 | 197.8 | 43.1 | 11.5 | 30 | 0.06 | 103.9 | 29.9 | 15.344 | 429.2 | 205.2 | 199.2 | 98.5 | 43.6 | 0.642 |  |  | 99.3 | 751.4 | 0.989 | -8 | 57.65 | 97 | 28 | 1.002 | 173.33 | 203 | 9210 | 197.59 | 49.15 | -47 | 16.94 | 43.34 | 41.03 | 45.33 | 44 | 53 | 65 | 77 | 37.25 | 90 | 96
10206 | 1746 | 267.2 | 49.1 | 81.1 | 94.9 | 70 | 55.4 | 191.7 | 95 | 222.4 | 198.4 | 43.1 | 11.5 | 30 | 0.062 | 103.9 | 29.9 | 15.345 | 428.7 | 205.2 | 199.4 | 98.5 | 43.6 | 0.642 |  |  | 99.3 | 751.4 | 0.992 | -8 | 56.86 | 97 | 28 | 0.998 | 173.73 | 193 | 8550 | 196.61 | 48.92 | -47.12 | 16.94 | 43.01 | 40.99 | 45.23 | 44 | 53 | 65 | 77 | 37.25 | 89 | 95
10207 | 1758 | 270.3 | 50 | 81.1 | 95 | 70 | 55.4 | 192.1 | 95 | 223.1 | 198.6 | 43 | 11.5 | 30 | 0.048 | 104 | 29.9 | 15.461 | 427.4 | 205.2 | 200.1 | 98.5 | 43.5 | 0.645 |  |  | 99.3 | 751.5 | 0.989 | -8 | 43.92 | 97 | 28 | 1.004 | 174.51 | 203 | 8430 | 199.84 | 48.98 | -47.19 | 17.06 | 43.21 | 40.96 | 44.92 | 44 | 53 | 65 | 77 | 37.25 | 90 | 87
10208 | 1756 | 271.2 | 49.9 | 81.1 | 94.9 | 70 | 55.4 | 192.3 | 95 | 223.4 | 198 | 43 | 11.5 | 30 | 0.031 | 104.1 | 29.9 | 15.535 | 427.2 | 205.2 | 200.3 | 98.5 | 43.5 | 0.645 |  |  | 99.3 | 751.4 | 0.992 | -8 | 44.31 | 97 | 28 | 0.997 | 173.33 | 196 | 8650 | 201.77 | 49.4 | -47.06 | 17 | 43 | 40.95 | 44.92 | 44 | 53 | 65 | 77 | 37.25 | 88 | 85
10209 | 1744 | 269.1 | 48.5 | 81.1 | 94.9 | 70 | 55.5 | 191.9 | 95 | 222.7 | 197.9 | 43 | 11.5 | 30 | 0.036 | 104.1 | 29.9 | 15.519 | 428.1 | 205.2 | 200.1 | 98.5 | 43.5 | 0.644 |  |  | 99.3 | 751.3 | 0.99 | -8 | 44.71 | 97 | 28 | 1.006 | 173.33 | 194 | 9920 | 200.16 | 48.29 | -47.06 | 17.06 | 43.06 | 40.91 | 45.12 | 44 | 53 | 65 | 77 | 37.25 | 89 | 94
10210 | 1746 | 268.7 | 48.7 | 81.1 | 95 | 70 | 55.5 | 191.8 | 95 | 222.6 | 198.3 | 43 | 11.5 | 30 | 0.056 | 104 | 29.9 | 15.439 | 429.6 | 205.2 | 199.6 | 98.5 | 43.5 | 0.642 |  |  | 99.3 | 751.3 | 0.992 | -8 | 53.33 | 97 | 28 | 0.992 | 173.73 | 194 | 7990 | 199.52 | 49.51 | -46.81 | 16.56 | 43.2 | 40.94 | 45.23 | 44 | 53 | 65 | 77 | 37.25 | 92 | 92
10211 | 1741 | 266.6 | 48 | 81.1 | 95 | 70 | 55.5 | 191.6 | 95 | 222.3 | 198.4 | 42.9 | 11.5 | 30 | 0.071 | 103.9 | 29.9 | 15.339 | 430.3 | 205.2 | 199.3 | 98.5 | 43.5 | 0.639 |  |  | 99.3 | 751.2 | 0.991 | -8 | 60 | 97 | 28 | 1.002 | 173.73 | 194 | 8480 | 198.23 | 49.06 | -46.75 | 16.81 | 43.27 | 41.02 | 45.03 | 44 | 53 | 65 | 77 | 37.25 | 89 | 93
10212 | 1748 | 266.7 | 49 | 81.1 | 94.9 | 70 | 55.5 | 191.7 | 95 | 222.5 | 199 | 42.9 | 11.5 | 30 | 0.069 | 104 | 29.9 | 15.259 | 429.7 | 205.2 | 199.7 | 98.5 | 43.6 | 0.64 |  |  | 99.3 | 751.2 | 0.991 | -8 | 60 | 97 | 28 | 0.995 | 174.9 | 204 | 7680 | 198.23 | 50.08 | -46.81 | 16.88 | 43.15 | 40.99 | 44.92 | 44 | 53 | 65 | 77 | 37.25 | 89 | 90
10213 | 1755 | 268.6 | 49.2 | 81.1 | 94.9 | 70 | 55.5 | 192 | 95 | 223.1 | 199.2 | 42.9 | 11.5 | 30 | 0.058 | 104 | 29.9 | 15.363 | 428.3 | 205.2 | 200.1 | 98.5 | 43.6 | 0.645 |  |  | 99.3 | 751.3 | 1 | -8 | 58.04 | 97 | 28 | 1.01 | 173.73 | 195 | 8330 | 197.25 | 50.11 | -47 | 16.88 | 43.3 | 40.98 | 44.83 | 44 | 53 | 65 | 77 | 37.25 | 93 | 82
10214 | 1756 | 270.2 | 49.8 | 81.1 | 94.9 | 70 | 55.5 | 192.4 | 95 | 223.4 | 198.4 | 42.9 | 11.5 | 30 | 0.038 | 104.1 | 29.9 | 15.46 | 428.3 | 205.2 | 200.5 | 98.5 | 43.6 | 0.645 |  |  | 99.3 | 751.3 | 0.99 | -8 | 44.71 | 97 | 28 | 0.998 | 173.33 | 196 | 8800 | 201.77 | 49.36 | -46.94 | 16.81 | 43.34 | 41.02 | 44.92 | 44 | 53 | 65 | 77 | 37.25 | 91 | 85
10215 | 1754 | 271.7 | 49 | 81.1 | 94.9 | 70 | 55.5 | 192.6 | 95 | 223.6 | 197.9 | 43 | 11.5 | 30 | 0.032 | 104.1 | 29.9 | 15.48 | 427.8 | 205.2 | 200.2 | 98.5 | 43.6 | 0.646 |  |  | 99.3 | 751.2 | 0.992 | -8 | 43.53 | 97 | 28 | 0.991 | 173.33 | 197 | 8700 | 200.16 | 49.36 | -46.94 | 16.81 | 43.28 | 41.08 | 45.23 | 44 | 53 | 65 | 77 | 37.25 | 91 | 95
10216 | 1748 | 270.2 | 49.4 | 81.1 | 94.8 | 70 | 55.5 | 192.2 | 95 | 223 | 198.4 | 43 | 11.5 | 30 | 0.047 | 104.1 | 29.9 | 15.517 | 428.2 | 205.2 | 199.9 | 98.5 | 43.6 | 0.645 |  |  | 99.3 | 751.1 | 0.987 | -8 | 54.51 | 97 | 28 | 0.989 | 174.12 | 195 | 8410 | 200.16 | 49.3 | -46.88 | 16.94 | 43.38 | 41.01 | 45.33 | 44 | 53 | 65 | 77 | 37.25 | 92 | 94
10217 | 1745 | 269 | 49 | 81.1 | 94.9 | 70 | 55.5 | 191.7 | 95 | 222.4 | 198.5 | 43.1 | 11.5 | 30 | 0.061 | 104 | 29.9 | 15.47 | 428.8 | 205.2 | 199.5 | 98.5 | 43.6 | 0.643 |  |  | 99.3 | 751 | 0.99 | -8 | 58.82 | 97 | 28 | 0.994 | 174.12 | 201 | 8410 | 196.61 | 49.02 | -46.69 | 16.94 | 43.38 | 41.12 | 45.23 | 44 | 53 | 65 | 77 | 37.25 | 87 | 90
10218 | 1736 | 265.1 | 47.9 | 81.1 | 94.9 | 70 | 55.5 | 191.2 | 95 | 221.8 | 198.4 | 43 | 11.5 | 30 | 0.073 | 103.9 | 29.9 | 15.399 | 430.1 | 205.2 | 199.2 | 98.5 | 43.6 | 0.639 |  |  | 99.3 | 751 | 0.991 | -8 | 59.61 | 97 | 28 | 0.995 | 173.73 | 195 | 9210 | 199.84 | 50.33 | -47.06 | 17 | 43.51 | 41.12 | 45.03 | 44 | 53 | 65 | 77 | 37.25 | 87 | 87
10219 | 1750 | 266.3 | 49.3 | 81.1 | 94.9 | 70 | 55.5 | 191.4 | 95 | 222.2 | 198.9 | 43 | 11.5 | 30 | 0.066 | 104 | 29.9 | 15.248 | 429.8 | 205.2 | 199.6 | 98.5 | 43.6 | 0.641 |  |  | 99.3 | 751.1 | 0.991 | -8 | 56.86 | 97 | 28 | 0.993 | 174.51 | 193 | 9600 | 196.61 | 49.94 | -47 | 16.88 | 43.48 | 41.08 | 44.92 | 44 | 53 | 65 | 77 | 37.25 | 89 | 85
10220 | 1760 | 270 | 50.3 | 81.1 | 94.9 | 70 | 55.5 | 192 | 95 | 223.1 | 198.7 | 42.9 | 11.5 | 30 | 0.044 | 104.1 | 29.9 | 15.369 | 428.7 | 205.2 | 200.4 | 98.5 | 43.5 | 0.645 |  |  | 99.3 | 751.1 | 0.984 | -8 | 47.06 | 97 | 28 | 1.027 | 172.94 | 203 | 8140 | 199.52 | 49.15 | -47 | 17.12 | 43.14 | 41.04 | 44.92 | 44 | 53 | 65 | 77 | 37.25 | 90 | 88
10221 | 1752 | 270.1 | 49.3 | 81.1 | 94.9 | 70 | 55.5 | 192.4 | 95 | 223.3 | 198.3 | 43 | 11.5 | 30 | 0.035 | 104.1 | 29.9 | 15.527 | 428.5 | 205.2 | 200.4 | 98.5 | 43.5 | 0.645 |  |  | 99.3 | 751.1 | 0.987 | -8 | 42.35 | 97 | 28 | 1.002 | 173.33 | 199 | 8380 | 196.93 | 48.84 | -47 | 16.88 | 43.29 | 41.12 | 45.03 | 44 | 53 | 65 | 77 | 37.25 | 89 | 93
10222 | 1760 | 272.4 | 50.2 | 81.1 | 94.9 | 70 | 55.5 | 192.6 | 95 | 223.7 | 198.4 | 43.1 | 11.5 | 30 | 0.029 | 104.1 | 29.9 | 15.521 | 428.3 | 205.2 | 200.6 | 98.5 | 43.5 | 0.648 |  |  | 99.3 | 751 | 0.989 | -8 | 43.14 | 97 | 28 | 1 | 174.12 | 196 | 8290 | 199.18 | 50.06 | -47 | 17.31 | 43.28 | 40.95 | 45.23 | 44 | 53 | 65 | 77 | 37.25 | 91 | 95
10223 | 1760 | 273.7 | 50.4 | 81.1 | 94.9 | 70 | 55.5 | 192.8 | 95 | 223.9 | 198 | 43.1 | 11.5 | 30 | 0.022 | 104.1 | 29.9 | 15.585 | 427.9 | 205.2 | 200.5 | 98.5 | 43.5 | 0.648 |  |  | 99.3 | 751 | 0.986 | -8 | 43.53 | 97 | 28 | 0.994 | 173.73 | 198 | 8970 | 200.16 | 49.48 | -46.88 | 16.81 | 43.26 | 40.97 | 45.33 | 44 | 53 | 65 | 77 | 37.25 | 90 | 95
10224 | 1749 | 272.1 | 49.6 | 81.1 | 94.9 | 70 | 55.5 | 192.4 | 95 | 223.2 | 197.8 | 43.1 | 11.5 | 30 | 0.025 | 104.1 | 29.9 | 15.576 | 428.3 | 205.2 | 200.3 | 98.5 | 43.5 | 0.647 |  |  | 99.3 | 750.8 | 0.992 | -8 | 43.53 | 97 | 28 | 0.999 | 174.12 | 200 | 9020 | 197.25 | 49.32 | -47.12 | 17.12 | 43.17 | 40.87 | 45.44 | 44 | 53 | 65 | 77 | 36.86 | 87 | 85
10225 | 1747 | 270.4 | 49.5 | 81.1 | 94.9 | 70 | 55.6 | 191.7 | 95 | 222.4 | 197.8 | 43.1 | 11.5 | 30 | 0.038 | 104 | 29.9 | 15.493 | 428.7 | 205.2 | 199.8 | 98.5 | 43.5 | 0.644 |  |  | 99.3 | 750.8 | 0.996 | -8 | 44.31 | 97 | 28 | 0.995 | 173.73 | 202 | 9040 | 196.93 | 49.27 | -47 | 17.19 | 43.33 | 40.91 | 45.55 | 44 | 53 | 65 | 77 | 37.25 | 92 | 93
10226 | 1743 | 268.6 | 49 | 81.1 | 94.9 | 70 | 55.5 | 191.3 | 95 | 221.9 | 198.3 | 43.1 | 11.5 | 30 | 0.059 | 104 | 29.9 | 15.419 | 428.1 | 205.2 | 199.5 | 98.5 | 43.5 | 0.642 |  |  | 99.3 | 750.7 | 0.986 | -8 | 59.61 | 97 | 28 | 0.995 | 173.73 | 202 | 8750 | 198.23 | 50.09 | -47.12 | 17.06 | 43.13 | 40.86 | 45.23 | 44 | 53 | 65 | 77 | 37.25 | 90 | 88
10227 | 1742 | 267.4 | 48.7 | 81.1 | 94.9 | 70 | 55.5 | 191.5 | 95 | 222 | 198.3 | 43 | 11.5 | 30 | 0.064 | 104 | 29.9 | 15.423 | 428.9 | 205.2 | 199.4 | 98.5 | 43.5 | 0.642 |  |  | 99.3 | 750.7 | 0.99 | -8 | 56.47 | 97 | 28 | 0.993 | 173.73 | 202 | 8360 | 197.91 | 49.61 | -46.94 | 16.94 | 43.44 | 40.87 | 45.03 | 44 | 53 | 65 | 77 | 37.25 | 89 | 94
10228 | 1747 | 267.5 | 49.8 | 81.1 | 95 | 70 | 55.5 | 191.3 | 95 | 221.9 | 197.9 | 43 | 11.4 | 30 | 0.057 | 103.9 | 29.9 | 15.327 | 429.8 | 205.2 | 199.3 | 98.5 | 43.5 | 0.641 |  |  | 99.3 | 750.8 | 0.992 | -8 | 47.45 | 97 | 28 | 0.999 | 173.33 | 202 | 8550 | 199.52 | 49.48 | -47.06 | 16.94 | 43.23 | 40.93 | 44.92 | 44 | 53 | 65 | 77 | 37.25 | 92 | 91
10229 | 1746 | 266.3 | 48.8 | 81.1 | 95 | 70 | 55.5 | 191.3 | 95 | 221.9 | 198.4 | 42.9 | 11.5 | 30 | 0.066 | 103.9 | 29.9 | 15.358 | 428.4 | 205.2 | 199.4 | 98.5 | 43.5 | 0.64 |  |  | 99.3 | 750.9 | 0.988 | -8 | 56.08 | 97 | 28 | 0.993 | 173.73 | 203 | 8330 | 196.61 | 49.52 | -47 | 16.94 | 43.33 | 40.85 | 45.03 | 44 | 53 | 65 | 77 | 37.25 | 91 | 89
10230 | 1747 | 267.1 | 48.7 | 81.1 | 95 | 70 | 55.5 | 191.5 | 95 | 222.2 | 198.7 | 42.9 | 11.5 | 30 | 0.062 | 103.9 | 29.9 | 15.371 | 428.2 | 205.2 | 199.7 | 98.5 | 43.5 | 0.642 |  |  | 99.3 | 751.1 | 0.99 | -8 | 54.12 | 97 | 28 | 1.004 | 174.51 | 194 | 9380 | 199.84 | 47.54 | -46.94 | 16.94 | 43.26 | 40.9 | 44.83 | 44 | 53 | 65 | 77 | 37.25 | 87 | 85
10231 | 1758 | 269 | 50.3 | 81.1 | 95 | 70 | 55.5 | 191.7 | 95 | 222.5 | 198.4 | 42.9 | 11.5 | 30 | 0.048 | 104 | 29.9 | 15.364 | 428.7 | 205.2 | 200 | 98.5 | 43.5 | 0.645 |  |  | 99.3 | 751.2 | 0.995 | -8 | 48.24 | 97 | 28 | 1.002 | 173.73 | 195 | 7820 | 198.86 | 48.88 | -46.94 | 16.69 | 43.26 | 41.04 | 44.83 | 44 | 53 | 65 | 77 | 37.25 | 89 | 89
10232 | 1757 | 271.7 | 49.8 | 81.1 | 95 | 70 | 55.5 | 192.5 | 95 | 223.5 | 197.9 | 42.9 | 11.4 | 30 | 0.033 | 104.1 | 29.9 | 15.485 | 427.1 | 205.2 | 200.3 | 98.5 | 43.5 | 0.647 |  |  | 99.3 | 751.2 | 0.991 | -8 | 41.96 | 97 | 28 | 0.996 | 173.73 | 197 | 8820 | 199.84 | 49.38 | -46.88 | 16.75 | 43.27 | 41.09 | 44.92 | 44 | 53 | 65 | 77 | 37.25 | 92 | 89
10233 | 1743 | 268.5 | 48.5 | 81.1 | 95 | 70 | 55.5 | 192 | 95 | 222.8 | 198 | 43 | 11.4 | 30 | 0.048 | 104 | 29.9 | 15.483 | 427.1 | 205.2 | 199.8 | 98.5 | 43.5 | 0.645 |  |  | 99.3 | 751.1 | 0.99 | -8 | 43.14 | 97 | 28 | 0.988 | 173.33 | 202 | 9360 | 197.91 | 48.9 | -46.81 | 16.75 | 43.35 | 41.13 | 45.12 | 44 | 53 | 65 | 77 | 37.25 | 91 | 91
10234 | 1740 | 266.1 | 48.1 | 81.1 | 95 | 70 | 55.4 | 191.7 | 95 | 222.3 | 198.3 | 43 | 11.4 | 30 | 0.067 | 103.9 | 30 | 15.383 | 428.1 | 205.2 | 199.3 | 98.5 | 43.5 | 0.641 |  |  | 99.3 | 751.1 | 0.988 | -8 | 60.78 | 98 | 28 | 1 | 173.73 | 203 | 9360 | 197.59 | 49.19 | -46.88 | 17 | 43.36 | 41.03 | 45.23 | 44 | 53 | 65 | 77 | 37.25 | 90 | 91
10235 | 1748 | 266.5 | 49.2 | 81.1 | 95.1 | 70 | 55.4 | 191.5 | 95 | 222.2 | 198.9 | 43 | 11.4 | 30 | 0.063 | 103.9 | 30 | 15.332 | 428 | 205.2 | 199.6 | 98.5 | 43.5 | 0.642 |  |  | 99.3 | 751.1 | 0.989 | -8 | 58.82 | 97 | 28 | 1 | 174.51 | 193 | 9430 | 197.25 | 48.96 | -47 | 16.88 | 43.18 | 41.07 | 45.12 | 44 | 53 | 65 | 77 | 37.25 | 89 | 88
10236 | 1761 | 270 | 50.6 | 81.1 | 95 | 70 | 55.4 | 192 | 95 | 223.1 | 198.9 | 43 | 11.4 | 30 | 0.045 | 104 | 30 | 15.447 | 426.5 | 205.2 | 200.3 | 98.5 | 43.5 | 0.646 |  |  | 99.3 | 751.2 | 0.988 | -8 | 51.37 | 97 | 28 | 1.011 | 174.9 | 200 | 8920 | 200.16 | 49.15 | -47.12 | 17.06 | 43.28 | 41.21 | 45.03 | 44 | 53 | 65 | 77 | 37.25 | 90 | 87
10237 | 1755 | 272.1 | 49.8 | 81.1 | 95 | 70 | 55.4 | 192.7 | 95 | 223.8 | 198 | 43 | 11.4 | 30 | 0.028 | 104.1 | 30 | 15.6 | 426.4 | 205.2 | 200.5 | 98.5 | 43.5 | 0.646 |  |  | 99.3 | 751.1 | 0.987 | -8 | 41.57 | 98 | 28 | 1.004 | 173.33 | 197 | 8240 | 196.93 | 49.44 | -47 | 17 | 43.26 | 41.15 | 45.03 | 44 | 53 | 65 | 77 | 37.25 | 94 | 93
10238 | 1749 | 270 | 49.5 | 81.1 | 95 | 70 | 55.4 | 192.3 | 95 | 223.2 | 198.1 | 43.1 | 11.4 | 30 | 0.044 | 104 | 29.9 | 15.564 | 426.7 | 205.2 | 199.9 | 98.5 | 43.5 | 0.645 |  |  | 99.3 | 751 | 0.987 | -8 | 54.9 | 97 | 28 | 1.004 | 173.73 | 194 | 9310 | 196.93 | 48.84 | -46.75 | 16.88 | 43.4 | 41.07 | 45.44 | 44 | 53 | 65 | 77 | 37.25 | 93 | 93
10239 | 1738 | 266.7 | 48.1 | 81.1 | 95.1 | 70 | 55.4 | 192 | 95 | 222.7 | 198.4 | 43.1 | 11.4 | 30 | 0.064 | 103.9 | 29.9 | 15.466 | 427.5 | 205.2 | 199.5 | 98.5 | 43.5 | 0.642 |  |  | 99.3 | 751.1 | 0.989 | -8 | 60.39 | 98 | 28 | 0.989 | 173.73 | 201 | 8850 | 197.25 | 49.49 | -46.75 | 16.81 | 43.45 | 41.12 | 45.33 | 44 | 53 | 65 | 77 | 37.25 | 92 | 94
10240 | 1742 | 265.6 | 48.4 | 81 | 95.1 | 70 | 55.4 | 191.7 | 95 | 222.5 | 198.9 | 43 | 11.4 | 30 | 0.068 | 103.9 | 29.9 | 15.34 | 429 | 205.2 | 199.6 | 98.5 | 43.5 | 0.641 |  |  | 99.3 | 751.1 | 0.994 | -8 | 60.39 | 97 | 28 | 1.007 | 174.12 | 201 | 8700 | 198.23 | 49.77 | -46.94 | 17 | 43.51 | 41.13 | 45.12 | 44 | 53 | 65 | 77 | 37.25 | 86 | 84
10241 | 1748 | 266.8 | 48.8 | 81 | 95.1 | 70 | 55.3 | 191.9 | 95 | 222.7 | 199.3 | 43 | 11.4 | 30 | 0.062 | 104 | 29.9 | 15.333 | 427.5 | 205.2 | 200.1 | 98.5 | 43.5 | 0.644 |  |  | 99.3 | 751.2 | 0.992 | -8 | 60 | 98 | 28 | 0.994 | 174.51 | 195 | 8950 | 198.86 | 49.12 | -47.12 | 17.06 | 43.32 | 41.11 | 44.92 | 44 | 53 | 65 | 77 | 37.25 | 87 | 84
10242 | 1755 | 268.2 | 49.8 | 81 | 95 | 70 | 55.3 | 191.9 | 95 | 222.8 | 199.3 | 43 | 11.4 | 30 | 0.043 | 104 | 29.9 | 15.432 | 427.2 | 205.2 | 200.8 | 98.5 | 43.5 | 0.648 |  |  | 99.3 | 751.4 | 0.991 | -8 | 46.67 | 98 | 28 | 1.013 | 173.73 | 201 | 8360 | 199.84 | 50.06 | -47 | 17.12 | 43.37 | 41.14 | 44.92 | 44 | 53 | 65 | 77 | 37.25 | 87 | 91
10243 | 1757 | 271.1 | 49.7 | 81 | 95 | 70 | 55.3 | 192.5 | 95 | 223.5 | 198.3 | 43 | 11.4 | 30 | 0.025 | 104.1 | 29.9 | 15.547 | 426.6 | 205.2 | 200.9 | 98.5 | 43.5 | 0.649 |  |  | 99.3 | 751.5 | 0.987 | -8 | 41.57 | 98 | 28 | 1.003 | 173.33 | 195 | 9340 | 202.1 | 48.79 | -47 | 17.31 | 43.09 | 40.96 | 45.03 | 44 | 53 | 65 | 77 | 37.25 | 89 | 91
10244 | 1751 | 269.5 | 49.4 | 81 | 95 | 70 | 55.3 | 192.1 | 95 | 222.9 | 198.3 | 43.1 | 11.4 | 30 | 0.035 | 104 | 29.9 | 15.494 | 427.3 | 205.2 | 200.5 | 98.5 | 43.5 | 0.647 |  |  | 99.3 | 751.6 | 0.995 | -8 | 46.27 | 97 | 28 | 1 | 173.73 | 196 | 8460 | 199.52 | 49.43 | -47.12 | 17.12 | 43.33 | 40.85 | 45.23 | 44 | 53 | 65 | 77 | 37.25 | 87 | 92
10245 | 1749 | 268.2 | 49.4 | 81 | 95.1 | 70 | 55.3 | 191.8 | 95 | 222.5 | 198.7 | 43.1 | 11.4 | 30 | 0.045 | 104 | 29.9 | 15.462 | 426.4 | 205.2 | 200.3 | 98.5 | 43.5 | 0.646 |  |  | 99.3 | 751.6 | 0.99 | -8 | 50.59 | 98 | 28 | 1.006 | 173.73 | 195 | 8600 | 197.25 | 49.43 | -47.12 | 17.25 | 43.16 | 40.89 | 45.33 | 44 | 53 | 65 | 77 | 37.25 | 89 | 91
10246 | 1759 | 271.3 | 50.1 | 81 | 95.1 | 70 | 55.3 | 192.2 | 95 | 223.3 | 198.8 | 43.1 | 11.4 | 30 | 0.039 | 104.1 | 29.9 | 15.539 | 426.2 | 205.2 | 200.5 | 98.5 | 43.5 | 0.648 |  |  | 99.3 | 751.6 | 0.988 | -8 | 45.1 | 97 | 28 | 1 | 174.51 | 195 | 8310 | 199.84 | 48.89 | -46.94 | 16.94 | 43.36 | 40.84 | 45.23 | 44 | 53 | 65 | 77 | 37.25 | 90 | 89
10247 | 1755 | 271.5 | 49.8 | 81 | 95 | 70 | 55.2 | 192.3 | 95 | 223.3 | 198 | 43.1 | 11.4 | 30 | 0.032 | 104 | 29.9 | 15.562 | 426.9 | 205.2 | 200.3 | 98.5 | 43.5 | 0.649 |  |  | 99.3 | 751.5 | 0.995 | -8 | 43.92 | 98 | 28 | 0.99 | 173.33 | 196 | 8730 | 202.1 | 49.31 | -46.94 | 17.12 | 43.3 | 40.99 | 45.12 | 44 | 53 | 65 | 77 | 37.25 | 91 | 86
10248 | 1743 | 268.9 | 48.8 | 81 | 95 | 70 | 55.2 | 191.9 | 95.1 | 222.5 | 198.1 | 43.1 | 11.4 | 30 | 0.047 | 104 | 29.9 | 15.483 | 428.2 | 205.2 | 200 | 98.5 | 43.4 | 0.646 |  |  | 99.3 | 751.5 | 0.997 | -8 | 49.02 | 97 | 28 | 0.998 | 174.12 | 195 | 9210 | 196.93 | 48.43 | -46.94 | 16.81 | 43.19 | 40.92 | 45.23 | 44 | 53 | 65 | 77 | 37.25 | 88 | 89
10249 | 1740 | 266.7 | 48.1 | 81 | 95 | 70 | 55.2 | 191.2 | 95.1 | 221.7 | 198.2 | 43 | 11.4 | 30 | 0.064 | 103.9 | 29.9 | 15.372 | 428.4 | 205.2 | 199.4 | 98.5 | 43.4 | 0.643 |  |  | 99.3 | 751.6 | 0.988 | -8 | 55.69 | 98 | 28 | 0.999 | 174.12 | 195 | 8730 | 199.52 | 49.59 | -46.81 | 16.75 | 43.38 | 41.03 | 45.12 | 44 | 53 | 65 | 77 | 37.25 | 87 | 89
10250 | 1745 | 266.1 | 49 | 81 | 95 | 70 | 55.2 | 191.2 | 95 | 221.8 | 198.7 | 43 | 11.4 | 30 | 0.068 | 103.9 | 29.9 | 15.325 | 428.4 | 205.2 | 199.6 | 98.5 | 43.4 | 0.642 |  |  | 99.3 | 751.6 | 0.987 | -8 | 58.82 | 98 | 28 | 0.997 | 174.51 | 203 | 8310 | 198.23 | 48.87 | -47 | 16.75 | 43.19 | 41.07 | 44.92 | 44 | 53 | 65 | 77 | 37.25 | 91 | 91
10251 | 1751 | 268 | 49.3 | 81 | 95 | 70 | 55.2 | 191.6 | 95 | 222.3 | 198.9 | 42.9 | 11.4 | 30 | 0.06 | 104 | 29.9 | 15.375 | 428.1 | 205.2 | 200 | 98.5 | 43.4 | 0.645 |  |  | 99.3 | 751.7 | 0.991 | -8 | 57.25 | 97 | 28 | 1.001 | 174.51 | 193 | 9240 | 197.25 | 49.31 | -46.94 | 17.12 | 43.27 | 41.01 | 44.83 | 44 | 53 | 65 | 77 | 37.25 | 91 | 91
10252 | 1756 | 270 | 49.8 | 81 | 95.1 | 70 | 55.2 | 191.9 | 95 | 222.8 | 198.4 | 42.9 | 11.4 | 30 | 0.038 | 104 | 29.9 | 15.475 | 428.8 | 205.2 | 200.4 | 98.5 | 43.4 | 0.647 |  |  | 99.3 | 751.6 | 0.992 | -8 | 43.92 | 98 | 28 | 1 | 172.94 | 196 | 8160 | 202.1 | 49.31 | -47.12 | 17 | 43.35 | 41.03 | 44.83 | 44 | 53 | 65 | 77 | 37.25 | 88 | 87
10253 | 1757 | 271.7 | 50.1 | 81 | 95 | 70 | 55.2 | 192.3 | 95 | 223.3 | 198 | 42.9 | 11.4 | 30 | 0.03 | 104.1 | 29.9 | 15.498 | 429.6 | 205.2 | 200.4 | 98.5 | 43.4 | 0.648 |  |  | 99.3 | 751.6 | 0.992 | -8 | 43.92 | 97 | 28 | 1.011 | 173.73 | 200 | 9040 | 199.52 | 49.4 | -47.06 | 17 | 43.22 | 41 | 45.23 | 44 | 53 | 65 | 77 | 37.25 | 89 | 89
10254 | 1752 | 270.8 | 49.8 | 81 | 95 | 70 | 55.2 | 192.1 | 95 | 223.1 | 198 | 43 | 11.4 | 30 | 0.036 | 104.1 | 29.9 | 15.467 | 428.1 | 205.2 | 200.1 | 98.5 | 43.4 | 0.648 |  |  | 99.4 | 751.5 | 0.992 | -8 | 45.49 | 97 | 28 | 0.996 | 173.73 | 196 | 8900 | 200.16 | 48.35 | -46.94 | 17.06 | 43.4 | 40.96 | 45.33 | 44 | 53 | 65 | 77 | 37.25 | 90 | 93
10255 | 1752 | 269.6 | 50.7 | 81 | 95.1 | 70 | 55.2 | 191.7 | 95.1 | 222.5 | 198.1 | 43 | 11.4 | 30 | 0.051 | 104 | 29.9 | 15.459 | 428.2 | 205.2 | 199.7 | 98.5 | 43.4 | 0.645 |  |  | 99.3 | 751.4 | 0.994 | -8 | 51.37 | 98 | 28 | 0.992 | 172.94 | 195 | 8970 | 196.93 | 48.36 | -47.06 | 17 | 43.4 | 41.02 | 45.33 | 44 | 53 | 65 | 77 | 37.25 | 90 | 91
10256 | 1749 | 270.2 | 49.8 | 81 | 95.1 | 70 | 55.2 | 191.7 | 95.1 | 222.4 | 198.2 | 43 | 11.4 | 30 | 0.061 | 103.9 | 29.9 | 15.434 | 428.4 | 205.2 | 199.2 | 98.5 | 43.4 | 0.643 |  |  | 99.3 | 751.3 | 0.992 | -8 | 54.9 | 98 | 28 | 0.999 | 173.73 | 193 | 8600 | 198.23 | 49.29 | -47 | 16.88 | 43.47 | 41.11 | 45.33 | 44 | 53 | 65 | 77 | 37.25 | 89 | 92
10257 | 1751 | 269.6 | 49.7 | 81 | 95 | 70 | 55.2 | 191.7 | 95.1 | 222.4 | 198.2 | 43 | 11.4 | 30 | 0.065 | 103.9 | 29.9 | 15.383 | 428 | 205.2 | 199.1 | 98.5 | 43.4 | 0.64 |  |  | 99.3 | 751.3 | 0.992 | -8 | 56.08 | 97 | 28 | 0.999 | 173.33 | 201 | 8920 | 198.23 | 49.17 | -47.06 | 16.94 | 43.44 | 41.14 | 45.03 | 44 | 53 | 65 | 77 | 37.25 | 90 | 86
10258 | 1751 | 269.8 | 49.5 | 81 | 95.1 | 70 | 55.2 | 191.9 | 95 | 222.7 | 198.1 | 42.9 | 11.4 | 30 | 0.055 | 104 | 29.9 | 15.417 | 427.9 | 205.2 | 199.4 | 98.5 | 43.4 | 0.642 |  |  | 99.3 | 751.2 | 0.998 | -8 | 47.84 | 97 | 28 | 1.007 | 172.55 | 195 | 7850 | 198.86 | 49.53 | -46.94 | 17.06 | 43.28 | 40.97 | 44.92 | 44 | 53 | 65 | 77 | 37.25 | 91 | 83
10259 | 1754 | 270.3 | 50.1 | 81 | 95 | 70 | 55.2 | 192 | 95 | 222.9 | 198.1 | 42.9 | 11.4 | 30 | 0.046 | 104 | 29.9 | 15.423 | 427.5 | 205.2 | 199.7 | 98.5 | 43.4 | 0.644 |  |  | 99.3 | 751.2 | 0.994 | -8 | 47.45 | 97 | 28 | 0.996 | 173.73 | 197 | 9040 | 196.61 | 49.37 | -47 | 17 | 43.41 | 40.96 | 44.92 | 44 | 53 | 65 | 77 | 37.25 | 90 | 86
10260 | 1749 | 270 | 49.6 | 81 | 95 | 70 | 55.2 | 191.9 | 95 | 222.6 | 197.6 | 43 | 11.4 | 30 | 0.041 | 104 | 29.9 | 15.469 | 427.6 | 205.2 | 199.7 | 98.5 | 43.4 | 0.641 |  |  | 99.3 | 751.1 | 0.989 | -8 | 43.53 | 97 | 28 | 1.003 | 173.33 | 199 | 8630 | 196.61 | 48.23 | -46.94 | 17.06 | 43.38 | 40.99 | 44.92 | 44 | 53 | 65 | 77 | 37.25 | 90 | 92
10261 | 1750 | 269.5 | 49.9 | 81 | 95 | 70 | 55.2 | 191.6 | 95 | 222.3 | 197.7 | 43 | 11.4 | 30 | 0.049 | 104 | 29.9 | 15.416 | 427.7 | 205.2 | 199.4 | 98.5 | 43.4 | 0.639 |  |  | 99.4 | 751 | 0.985 | -8 | 50.2 | 98 | 28 | 1.008 | 172.16 | 200 | 8900 | 197.91 | 49.24 | -47.06 | 16.88 | 43.45 | 41.03 | 45.23 | 44 | 53 | 65 | 77 | 37.25 | 88 | 90
10262 | 1755 | 271.4 | 49.9 | 81 | 95 | 70 | 55.2 | 191.9 | 95.1 | 222.9 | 197.8 | 43 | 11.4 | 30 | 0.043 | 104 | 29.9 | 15.454 | 427 | 205.2 | 199.6 | 98.5 | 43.4 | 0.641 |  |  | 99.4 | 751 | 0.993 | -8 | 47.06 | 97 | 28 | 0.991 | 172.94 | 194 | 9650 | 199.52 | 49.31 | -47.06 | 17 | 43.38 | 40.94 | 45.12 | 44 | 53 | 65 | 77 | 37.25 | 87 | 91
10263 | 1748 | 269.7 | 49.3 | 81 | 95.1 | 70 | 55.2 | 192.1 | 95.1 | 223 | 197.8 | 43.1 | 11.4 | 30 | 0.048 | 104 | 29.9 | 15.407 | 427.3 | 205.2 | 199.4 | 98.5 | 43.5 | 0.641 |  |  | 99.3 | 750.9 | 0.986 | -8 | 47.06 | 98 | 28 | 1.004 | 173.33 | 195 | 8240 | 199.52 | 48.06 | -46.94 | 16.94 | 43.17 | 41.02 | 45.23 | 44 | 53 | 65 | 77 | 37.25 | 91 | 83
10264 | 1751 | 270.2 | 49.3 | 81 | 95 | 70 | 55.2 | 192.2 | 95.1 | 222.9 | 197.9 | 43.1 | 11.4 | 30 | 0.047 | 104 | 29.9 | 15.4 | 427.5 | 205.2 | 199.5 | 98.5 | 43.5 | 0.643 |  |  | 99.3 | 750.9 | 0.994 | -8 | 52.94 | 98 | 28 | 0.994 | 173.73 | 195 | 8360 | 199.84 | 48.19 | -47.06 | 17 | 43.18 | 40.84 | 45.12 | 44 | 53 | 65 | 77 | 37.25 | 88 | 90
10265 | 1747 | 269.8 | 49.4 | 81 | 95 | 70 | 55.2 | 191.8 | 95.1 | 222.5 | 197.7 | 43.1 | 11.4 | 30 | 0.045 | 104 | 29.9 | 15.456 | 428.4 | 205.2 | 199.5 | 98.5 | 43.5 | 0.642 |  |  | 99.3 | 750.9 | 0.998 | -8 | 50.59 | 98 | 28 | 1.002 | 173.33 | 197 | 8950 | 196.93 | 48.39 | -47.06 | 17 | 43.45 | 40.97 | 45.03 | 44 | 53 | 65 | 77 | 37.25 | 91 | 86
10266 | 1741 | 267.6 | 48.6 | 81 | 95 | 70 | 55.1 | 191.5 | 95.1 | 222.2 | 197.7 | 43.1 | 11.4 | 30 | 0.054 | 104 | 29.9 | 15.431 | 429.8 | 205.2 | 199.3 | 98.5 | 43.5 | 0.641 |  |  | 99.4 | 750.9 | 0.991 | -8 | 47.06 | 97 | 28 | 1.007 | 173.33 | 194 | 8800 | 199.84 | 48.11 | -47.12 | 17.06 | 43.35 | 40.9 | 45.03 | 44 | 53 | 65 | 77 | 37.25 | 91 | 92
10267 | 1748 | 267.1 | 49.2 | 81 | 95 | 70 | 55.1 | 191.4 | 95.1 | 222.1 | 197.9 | 43 | 11.4 | 30 | 0.066 | 103.9 | 29.9 | 15.354 | 431.3 | 205.2 | 198.9 | 98.5 | 43.5 | 0.64 |  |  | 99.3 | 751 | 0.99 | -8 | 60 | 98 | 28 | 1.011 | 173.73 | 194 | 8730 | 198.23 | 49.23 | -47 | 16.81 | 43.23 | 40.89 | 45.03 | 44 | 53 | 65 | 77 | 37.25 | 89 | 92
10268 | 1748 | 267.4 | 49 | 81 | 95 | 70 | 55.1 | 191.5 | 95 | 222.2 | 198.4 | 43 | 11.4 | 30 | 0.065 | 103.9 | 29.9 | 15.368 | 430.8 | 205.2 | 199.1 | 98.5 | 43.5 | 0.64 |  |  | 99.3 | 751.1 | 0.987 | -8 | 59.61 | 97 | 28 | 1.01 | 174.12 | 203 | 8870 | 196.61 | 48.9 | -47.06 | 17.12 | 43.12 | 40.85 | 44.92 | 44 | 53 | 65 | 77 | 37.25 | 89 | 87
10269 | 1750 | 268.4 | 48.9 | 81 | 95 | 70 | 55.1 | 191.9 | 95 | 222.7 | 198.8 | 42.9 | 11.4 | 30 | 0.058 | 104 | 29.9 | 15.43 | 430.1 | 205.2 | 199.7 | 98.5 | 43.5 | 0.643 |  |  | 99.3 | 751.3 | 0.991 | -8 | 54.51 | 98 | 28 | 1.001 | 174.51 | 195 | 8850 | 199.52 | 47.85 | -46.94 | 16.81 | 43.34 | 40.84 | 44.72 | 44 | 53 | 65 | 77 | 37.25 | 90 | 88
10270 | 1759 | 270.7 | 50 | 81 | 95 | 70 | 55.1 | 192.2 | 95 | 223.2 | 198.2 | 42.9 | 11.4 | 30 | 0.038 | 104 | 29.9 | 15.501 | 429.8 | 205.2 | 200.2 | 98.5 | 43.5 | 0.645 |  |  | 99.3 | 751.4 | 0.99 | -8 | 41.96 | 98 | 28 | 1.009 | 173.33 | 201 | 8530 | 199.84 | 47.85 | -47.12 | 17.25 | 43.33 | 40.89 | 44.83 | 44 | 53 | 65 | 77 | 37.25 | 88 | 92
10271 | 1753 | 271 | 49.5 | 81 | 95 | 70 | 55.1 | 192.5 | 95 | 223.5 | 197.8 | 42.9 | 11.4 | 30 | 0.033 | 104 | 29.9 | 15.535 | 428.4 | 205.2 | 200.1 | 98.5 | 43.5 | 0.645 |  |  | 99.3 | 751.3 | 0.993 | -8 | 45.88 | 98 | 28 | 0.989 | 172.94 | 200 | 8310 | 201.45 | 48.6 | -46.94 | 17 | 43.33 | 40.79 | 44.92 | 44 | 53 | 65 | 77 | 36.86 | 89 | 92
10272 | 1749 | 270 | 49.3 | 81 | 95 | 70 | 55.1 | 192.4 | 95 | 223.3 | 197.7 | 43 | 11.4 | 30 | 0.043 | 104 | 30 | 15.395 | 427.9 | 205.2 | 199.7 | 98.5 | 43.5 | 0.642 |  |  | 99.3 | 751.2 | 0.99 | -8 | 47.45 | 98 | 28 | 1.006 | 173.33 | 195 | 9630 | 197.25 | 48.14 | -47 | 16.88 | 43.3 | 40.95 | 45.23 | 44 | 53 | 65 | 77 | 37.25 | 89 | 95
10273 | 1744 | 268.8 | 48.9 | 81 | 95 | 70 | 55.1 | 192 | 95 | 222.7 | 198 | 43 | 11.4 | 30 | 0.054 | 104 | 30 | 15.365 | 428.7 | 205.2 | 199.4 | 98.5 | 43.5 | 0.642 |  |  | 99.3 | 751.1 | 0.99 | -8 | 57.65 | 98 | 28 | 0.987 | 173.73 | 202 | 8020 | 198.23 | 48.63 | -46.81 | 16.88 | 43.38 | 41 | 45.23 | 44 | 53 | 65 | 77 | 37.25 | 88 | 93
10274 | 1742 | 267.2 | 48.6 | 81 | 95 | 70 | 55.1 | 191.6 | 95 | 222.2 | 198 | 43 | 11.4 | 30 | 0.072 | 103.9 | 30 | 15.372 | 429.1 | 205.2 | 198.9 | 98.5 | 43.5 | 0.638 |  |  | 99.3 | 751.1 | 0.991 | -8 | 60.78 | 98 | 28 | 1.003 | 173.73 | 203 | 9310 | 197.59 | 48.34 | -46.81 | 16.81 | 43.36 | 40.9 | 45.12 | 44 | 53 | 65 | 77 | 37.25 | 90 | 87
10275 | 1739 | 265.3 | 48.3 | 81 | 95 | 70 | 55.1 | 191.5 | 95 | 222 | 198 | 42.9 | 11.4 | 30 | 0.08 | 103.8 | 30 | 15.256 | 429.7 | 205.2 | 198.7 | 98.5 | 43.5 | 0.636 |  |  | 99.3 | 751.2 | 0.988 | -8 | 59.22 | 98 | 28 | 1 | 173.33 | 203 | 9140 | 195 | 48.97 | -46.75 | 16.75 | 43.41 | 41.02 | 44.92 | 44 | 53 | 65 | 77 | 37.25 | 92 | 92
10276 | 1746 | 265.8 | 48.3 | 81 | 95.1 | 70 | 55.1 | 191.7 | 95 | 222.5 | 198.6 | 42.9 | 11.4 | 30 | 0.073 | 103.9 | 30 | 15.235 | 428.2 | 205.2 | 199.2 | 98.5 | 43.5 | 0.638 |  |  | 99.3 | 751.3 | 0.989 | -8 | 60.39 | 98 | 28 | 1.01 | 173.73 | 194 | 8580 | 196.61 | 49.19 | -46.94 | 16.62 | 43.39 | 41.04 | 44.83 | 44 | 53 | 65 | 77 | 37.25 | 88 | 90
10277 | 1754 | 267.3 | 49.5 | 81 | 95 | 70 | 55.1 | 192 | 95 | 222.9 | 198.7 | 42.9 | 11.4 | 30 | 0.058 | 104 | 30 | 15.369 | 428.2 | 205.2 | 199.8 | 98.5 | 43.5 | 0.642 |  |  | 99.3 | 751.5 | 0.995 | -8 | 50.59 | 98 | 28 | 0.991 | 174.12 | 195 | 7850 | 201.45 | 49.49 | -46.88 | 17 | 43.48 | 41.14 | 44.83 | 44 | 53 | 65 | 77 | 37.25 | 87 | 91
10278 | 1762 | 270.3 | 50.2 | 81 | 95 | 70 | 55.1 | 192.6 | 95 | 223.8 | 198.5 | 42.9 | 11.4 | 30 | 0.04 | 104 | 30 | 15.446 | 427.7 | 205.2 | 200.3 | 98.5 | 43.5 | 0.647 |  |  | 99.3 | 751.6 | 0.985 | -8 | 45.1 | 97 | 28 | 1.006 | 174.12 | 201 | 8870 | 199.52 | 49.04 | -46.94 | 17 | 43.36 | 41.12 | 44.92 | 44 | 53 | 65 | 77 | 37.25 | 88 | 91
10279 | 1756 | 270.7 | 49.9 | 81 | 95.1 | 70 | 55.1 | 192.7 | 95 | 223.8 | 198 | 43 | 11.4 | 30 | 0.032 | 104 | 30 | 15.545 | 428.1 | 205.2 | 200.3 | 98.5 | 43.5 | 0.647 |  |  | 99.3 | 751.6 | 0.991 | -8 | 41.96 | 98 | 28 | 1.005 | 173.33 | 196 | 8460 | 198.54 | 49.38 | -47.06 | 17.12 | 43.37 | 41.08 | 45.12 | 44 | 53 | 65 | 77 | 37.25 | 87 | 84
10280 | 1755 | 271.7 | 49.8 | 81 | 95 | 70 | 55.1 | 192.6 | 95 | 223.6 | 197.9 | 43.1 | 11.4 | 30 | 0.031 | 104.1 | 29.9 | 15.517 | 427.4 | 205.2 | 200.2 | 98.5 | 43.5 | 0.648 |  |  | 99.3 | 751.5 | 0.992 | -8 | 45.1 | 98 | 28 | 0.998 | 173.73 | 198 | 8680 | 199.52 | 49.4 | -47 | 17 | 43.44 | 41.04 | 45.55 | 44 | 53 | 65 | 77 | 37.25 | 90 | 86
10281 | 1741 | 267.9 | 48.4 | 81 | 95 | 70 | 55.1 | 191.9 | 95 | 222.6 | 198.5 | 43.1 | 11.4 | 30 | 0.054 | 104 | 29.9 | 15.46 | 428.7 | 205.2 | 199.9 | 98.5 | 43.5 | 0.645 |  |  | 99.3 | 751.5 | 0.987 | -8 | 58.82 | 98 | 28 | 1.004 | 173.73 | 195 | 8020 | 200.16 | 49.45 | -47.06 | 17 | 43.33 | 41.11 | 45.44 | 44 | 53 | 65 | 77 | 37.25 | 89 | 96
10282 | 1747 | 266.6 | 49.3 | 81 | 95 | 70 | 55.1 | 191.9 | 95 | 222.7 | 198.6 | 43.1 | 11.4 | 30 | 0.067 | 103.9 | 29.9 | 15.361 | 429.8 | 205.2 | 199.4 | 98.5 | 43.5 | 0.642 |  |  | 99.3 | 751.7 | 0.989 | -8 | 60 | 97 | 28 | 1.005 | 173.73 | 201 | 8800 | 197.59 | 49.4 | -46.94 | 16.94 | 43.4 | 41.01 | 45.33 | 44 | 53 | 65 | 77 | 37.25 | 89 | 89
10283 | 1751 | 268.2 | 49.4 | 81 | 95.1 | 70 | 55.1 | 192 | 95 | 222.8 | 198.7 | 43 | 11.4 | 30 | 0.057 | 104 | 29.9 | 15.363 | 429.5 | 205.2 | 199.7 | 98.5 | 43.5 | 0.644 |  |  | 99.4 | 751.7 | 0.986 | -8 | 56.08 | 97 | 28 | 1.002 | 174.12 | 196 | 8380 | 198.86 | 48.89 | -47.06 | 16.94 | 43.19 | 41.06 | 45.12 | 44 | 53 | 65 | 77 | 37.25 | 89 | 91
10284 | 1756 | 270.7 | 49.6 | 81 | 95.1 | 70 | 55.1 | 192.2 | 95 | 223.2 | 198.2 | 43 | 11.4 | 30 | 0.039 | 104 | 29.9 | 15.442 | 428.7 | 205.2 | 200.1 | 98.5 | 43.5 | 0.645 |  |  | 99.4 | 751.7 | 0.998 | -8 | 44.71 | 98 | 28 | 1.009 | 173.73 | 200 | 8800 | 199.52 | 49.57 | -46.94 | 17.12 | 43.28 | 41.01 | 45.12 | 44 | 53 | 65 | 77 | 37.25 | 90 | 92
10285 | 1746 | 268.9 | 48.9 | 81 | 95 | 70 | 55.1 | 191.8 | 95 | 222.6 | 198 | 43 | 11.4 | 30 | 0.037 | 104 | 29.9 | 15.469 | 429.9 | 205.2 | 200.2 | 98.5 | 43.5 | 0.644 |  |  | 99.3 | 751.6 | 0.992 | -8 | 45.49 | 98 | 28 | 1.003 | 173.33 | 198 | 8190 | 198.86 | 49.3 | -46.94 | 17.12 | 43.28 | 40.94 | 45.23 | 44 | 53 | 65 | 77 | 37.25 | 89 | 86
10286 | 1748 | 268.2 | 49.3 | 81 | 95 | 70 | 55.1 | 191.4 | 95 | 222.1 | 198.2 | 43.1 | 11.4 | 30 | 0.052 | 104 | 29.9 | 15.431 | 430.1 | 205.2 | 199.7 | 98.5 | 43.5 | 0.644 |  |  | 99.3 | 751.7 | 0.991 | -8 | 45.49 | 98 | 28 | 0.998 | 173.33 | 202 | 9480 | 198.86 | 48.32 | -46.94 | 16.88 | 43.31 | 41.13 | 45.33 | 44 | 53 | 65 | 77 | 37.25 | 92 | 92
10287 | 1756 | 269.7 | 50 | 81 | 95.1 | 70 | 55.1 | 191.6 | 95 | 222.4 | 198.4 | 43.1 | 11.4 | 30 | 0.047 | 104 | 29.9 | 15.461 | 429.4 | 205.2 | 199.9 | 98.5 | 43.5 | 0.647 |  |  | 99.3 | 751.7 | 0.992 | -8 | 56.47 | 98 | 28 | 1.008 | 171.76 | 196 | 9310 | 198.54 | 49.33 | -47.12 | 17.12 | 43.23 | 40.95 | 45.23 | 44 | 53 | 65 | 77 | 37.25 | 89 | 88
10288 | 1749 | 269.1 | 49.1 | 81 | 95.1 | 70 | 55 | 191.7 | 95 | 222.4 | 197.9 | 43.1 | 11.4 | 30 | 0.039 | 104 | 29.9 | 15.581 | 428.4 | 205.2 | 200.1 | 98.5 | 43.5 | 0.646 |  |  | 99.3 | 751.6 | 0.989 | -8 | 47.06 | 98 | 28 | 0.993 | 173.33 | 197 | 9160 | 197.25 | 48.65 | -47.06 | 16.94 | 43.13 | 40.94 | 45.23 | 44 | 53 | 65 | 77 | 37.25 | 88 | 91
10289 | 1758 | 270.9 | 50.2 | 81 | 95.1 | 70 | 55 | 191.9 | 95 | 222.8 | 198.3 | 43.1 | 11.4 | 30 | 0.045 | 104 | 29.9 | 15.479 | 427.3 | 205.2 | 199.9 | 98.5 | 43.5 | 0.646 |  |  | 99.3 | 751.5 | 0.989 | -8 | 51.76 | 98 | 28 | 0.997 | 173.73 | 194 | 8800 | 199.84 | 48.81 | -46.88 | 16.88 | 43.36 | 40.87 | 45.33 | 44 | 53 | 65 | 77 | 37.25 | 87 | 91
10290 | 1748 | 270.5 | 48.7 | 81 | 95 | 70 | 55 | 192 | 95 | 222.7 | 197.8 | 43 | 11.4 | 30 | 0.038 | 104 | 29.9 | 15.513 | 428.4 | 205.2 | 200 | 98.5 | 43.5 | 0.643 |  |  | 99.3 | 751.5 | 0.997 | -8 | 41.96 | 98 | 28 | 1.012 | 173.33 | 200 | 8990 | 197.25 | 48.58 | -47.06 | 16.94 | 43.36 | 41.02 | 45.12 | 44 | 53 | 65 | 77 | 37.25 | 91 | 92
10291 | 1746 | 268.6 | 49.1 | 81 | 95 | 70 | 55 | 191.3 | 95 | 221.9 | 197.9 | 43 | 11.4 | 30 | 0.054 | 103.9 | 29.9 | 15.395 | 430.8 | 205.2 | 199.4 | 98.5 | 43.5 | 0.641 |  |  | 99.3 | 751.4 | 0.993 | -8 | 52.16 | 98 | 28 | 0.991 | 170.59 | 193 | 8020 | 197.25 | 48.33 | -47 | 16.81 | 43.36 | 40.97 | 45.12 | 44 | 53 | 65 | 77 | 37.25 | 89 | 87
10292 | 1740 | 267 | 48.1 | 81 | 95.1 | 70 | 54.9 | 191.3 | 95 | 221.9 | 198.2 | 43 | 11.4 | 30 | 0.067 | 103.9 | 29.9 | 15.334 | 429.4 | 205.2 | 199.1 | 98.5 | 43.5 | 0.638 |  |  | 99.3 | 751.4 | 0.989 | -8 | 59.22 | 98 | 28 | 1.009 | 173.33 | 193 | 8600 | 198.23 | 48.17 | -46.81 | 16.75 | 43.35 | 41.07 | 45.03 | 44 | 53 | 65 | 77 | 37.25 | 85 | 90
10293 | 1746 | 267.2 | 48.8 | 81 | 95.1 | 70 | 54.9 | 191.5 | 95 | 222 | 198.2 | 42.9 | 11.4 | 30 | 0.072 | 103.9 | 29.9 | 15.269 | 429.4 | 205.2 | 199 | 98.5 | 43.5 | 0.637 |  |  | 99.3 | 751.4 | 0.987 | -8 | 59.61 | 97 | 28 | 1.003 | 173.33 | 201 | 8630 | 197.91 | 49.27 | -46.88 | 16.81 | 43.25 | 41.06 | 44.83 | 44 | 53 | 65 | 77 | 37.25 | 88 | 88
10294 | 1754 | 267 | 49.7 | 81 | 95 | 70 | 54.8 | 191.4 | 95 | 222 | 198.4 | 42.9 | 11.4 | 30 | 0.074 | 103.9 | 29.9 | 15.289 | 429.2 | 205.2 | 199 | 98.5 | 43.5 | 0.637 |  |  | 99.3 | 751.5 | 0.989 | -8 | 60.39 | 98 | 28 | 1.009 | 173.73 | 203 | 8850 | 198.23 | 49.48 | -46.94 | 17.06 | 43.37 | 41.03 | 44.83 | 44 | 53 | 65 | 77 | 37.25 | 91 | 92
10295 | 1749 | 267 | 49.3 | 81 | 95.1 | 70 | 54.8 | 191.3 | 95 | 221.9 | 198.7 | 42.8 | 11.4 | 30 | 0.065 | 103.9 | 29.9 | 15.334 | 429.3 | 205.2 | 199.5 | 98.5 | 43.5 | 0.638 |  |  | 99.3 | 751.5 | 0.986 | -8 | 53.73 | 98 | 28 | 0.997 | 174.12 | 195 | 7820 | 198.86 | 49.27 | -46.94 | 17.06 | 43.47 | 41.06 | 44.72 | 44 | 53 | 65 | 77 | 37.25 | 89 | 89
10296 | 1755 | 268.6 | 49.8 | 81 | 95.1 | 70 | 54.7 | 191.6 | 95 | 222.4 | 198.6 | 42.8 | 11.4 | 30 | 0.047 | 104 | 29.9 | 15.43 | 429.5 | 205.2 | 200.1 | 98.5 | 43.5 | 0.641 |  |  | 99.3 | 751.5 | 0.988 | -8 | 53.33 | 98 | 28 | 1.004 | 173.33 | 200 | 8510 | 196.93 | 49.42 | -47.06 | 17 | 43.29 | 41.17 | 44.92 | 44 | 53 | 65 | 77 | 37.25 | 90 | 86
10297 | 1753 | 269 | 49.9 | 81 | 95.1 | 70 | 54.7 | 191.9 | 95 | 222.7 | 198.1 | 42.9 | 11.4 | 30 | 0.042 | 104 | 29.9 | 15.513 | 429.6 | 205.2 | 200 | 98.5 | 43.5 | 0.642 |  |  | 99.3 | 751.6 | 0.993 | -8 | 49.02 | 97 | 28 | 1 | 173.73 | 195 | 8210 | 200.16 | 48.33 | -47 | 16.81 | 43.46 | 41.06 | 45.12 | 44 | 53 | 65 | 77 | 37.25 | 90 | 87
10298 | 1763 | 271.5 | 51 | 81 | 95 | 70 | 54.7 | 192.2 | 95 | 223.2 | 198.3 | 43 | 11.4 | 30 | 0.039 | 104.1 | 29.9 | 15.517 | 430.8 | 205.2 | 200 | 98.5 | 43.5 | 0.645 |  |  | 99.3 | 751.5 | 0.983 | -8 | 47.06 | 98 | 28 | 0.996 | 173.73 | 196 | 8850 | 199.84 | 48.36 | -46.94 | 17.19 | 43.41 | 41.08 | 45.23 | 44 | 53 | 65 | 77 | 36.86 | 89 | 89
10299 | 1757 | 272.3 | 50.2 | 81 | 95.1 | 70 | 54.6 | 192.3 | 95 | 223.2 | 198.2 | 43.1 | 11.4 | 30 | 0.036 | 104.1 | 29.9 | 15.565 | 431.1 | 205.2 | 200 | 98.5 | 43.5 | 0.643 |  |  | 99.3 | 751.4 | 0.993 | -8 | 45.1 | 98 | 28 | 0.997 | 174.51 | 195 | 8730 | 198.86 | 49.33 | -46.94 | 17.12 | 43.42 | 40.98 | 45.23 | 44 | 53 | 65 | 77 | 37.25 | 91 | 94
10300 | 1756 | 273 | 49.8 | 81 | 95 | 70 | 54.6 | 192.3 | 95 | 223.3 | 198.3 | 43.1 | 11.4 | 30 | 0.036 | 104.1 | 30 | 15.554 | 431.7 | 205.2 | 200 | 98.5 | 43.5 | 0.644 |  |  | 99.3 | 751.2 | 0.984 | -8 | 49.8 | 98 | 28 | 0.996 | 173.33 | 199 | 8770 | 199.52 | 48.06 | -46.88 | 17.06 | 43.4 | 40.94 | 45.33 | 44 | 53 | 65 | 77 | 37.25 | 89 | 90
10301 | 1745 | 270.9 | 49.2 | 81 | 95 | 70 | 54.6 | 191.9 | 95 | 222.7 | 197.8 | 43.1 | 11.4 | 30 | 0.044 | 104 | 29.9 | 15.516 | 432.8 | 205.2 | 199.6 | 98.5 | 43.5 | 0.643 |  |  | 99.3 | 751.1 | 0.987 | -8 | 46.27 | 98 | 28 | 0.998 | 172.94 | 194 | 8290 | 199.84 | 48.68 | -46.94 | 16.94 | 43.39 | 41.03 | 45.33 | 44 | 53 | 65 | 77 | 36.86 | 88 | 90
10302 | 1743 | 267.4 | 49.3 | 81 | 95.1 | 70 | 54.5 | 191.3 | 95 | 221.8 | 197.7 | 43.1 | 11.4 | 30 | 0.068 | 103.9 | 29.9 | 15.378 | 434.1 | 205.2 | 198.8 | 98.5 | 43.5 | 0.637 |  |  | 99.3 | 751 | 0.988 | -8 | 59.22 | 98 | 28 | 0.999 | 172.94 | 193 | 9240 | 197.91 | 49.27 | -47.06 | 16.94 | 43.3 | 41.01 | 45.23 | 44 | 53 | 65 | 77 | 37.25 | 87 | 87
10303 | 1738 | 265.9 | 47.9 | 81 | 95.1 | 70 | 54.5 | 191.4 | 95 | 221.9 | 197.7 | 43 | 11.4 | 30 | 0.077 | 103.9 | 29.9 | 15.222 | 434.6 | 205.2 | 198.5 | 98.5 | 43.5 | 0.633 |  |  | 99.3 | 751 | 0.993 | -8 | 60.39 | 98 | 28 | 1.004 | 173.73 | 193 | 8630 | 197.27 | 50.27 | -46.94 | 17 | 43.18 | 40.92 | 44.92 | 44 | 53 | 65 | 77 | 37.25 | 89 | 90
10304 | 1747 | 265.6 | 49.3 | 81 | 95.1 | 70 | 54.5 | 191.5 | 95 | 222.2 | 198.5 | 42.9 | 11.4 | 30 | 0.074 | 103.9 | 29.9 | 15.205 | 434.1 | 205.2 | 199.2 | 98.5 | 43.5 | 0.635 |  |  | 99.3 | 751 | 0.988 | -8 | 59.61 | 98 | 28 | 0.99 | 174.51 | 193 | 8920 | 200.16 | 50.13 | -46.94 | 17.12 | 43.26 | 41.01 | 44.83 | 44 | 53 | 65 | 77 | 37.25 | 89 | 90
10305 | 1755 | 268.8 | 49.5 | 81 | 95.1 | 70 | 54.4 | 191.8 | 95 | 222.7 | 198.5 | 42.9 | 11.4 | 30 | 0.048 | 104 | 29.9 | 15.378 | 433.6 | 205.2 | 200.2 | 98.5 | 43.5 | 0.641 |  |  | 99.3 | 751.1 | 0.988 | -8 | 46.27 | 98 | 28 | 1.008 | 171.76 | 195 | 9190 | 198.54 | 49.66 | -47.12 | 17.06 | 43.29 | 41.03 | 44.72 | 44 | 53 | 65 | 77 | 37.25 | 90 | 90
10306 | 1752 | 268.8 | 49.5 | 81 | 95 | 70 | 54.4 | 191.8 | 95 | 222.6 | 198.2 | 42.9 | 11.4 | 30 | 0.04 | 104 | 29.9 | 15.492 | 434 | 205.2 | 200.2 | 98.5 | 43.5 | 0.64 |  |  | 99.3 | 751.2 | 0.988 | -8 | 41.96 | 98 | 28 | 0.997 | 173.33 | 195 | 8040 | 201.45 | 49.49 | -47.06 | 17 | 43.26 | 40.94 | 44.92 | 44 | 53 | 65 | 77 | 37.25 | 91 | 95
10307 | 1761 | 273.1 | 50.1 | 81 | 95.1 | 70 | 54.4 | 192.6 | 95 | 223.8 | 198 | 43 | 11.4 | 30 | 0.027 | 104.1 | 30 | 15.533 | 432.1 | 205.2 | 200.5 | 98.5 | 43.5 | 0.643 |  |  | 99.3 | 751.2 | 0.985 | -8 | 49.8 | 98 | 28 | 1 | 173.33 | 196 | 8800 | 202.1 | 48.52 | -47.12 | 16.94 | 43.08 | 41.03 | 45.12 | 44 | 53 | 65 | 77 | 36.86 | 90 | 91
10308 | 1747 | 270.1 | 49 | 81 | 95.1 | 70 | 54.4 | 191.9 | 95 | 222.8 | 198 | 43 | 11.4 | 30 | 0.039 | 104 | 30 | 15.555 | 430.3 | 205.2 | 200 | 98.5 | 43.5 | 0.64 |  |  | 99.3 | 751.1 | 0.989 | -8 | 54.12 | 98 | 28 | 1.013 | 172.55 | 197 | 8750 | 198.23 | 48.21 | -47 | 16.88 | 43.29 | 40.92 | 45.33 | 44 | 53 | 65 | 77 | 37.25 | 94 | 89
10309 | 1740 | 267.2 | 48.5 | 81 | 95.1 | 70 | 54.3 | 191.7 | 95 | 222.4 | 198.5 | 43.1 | 11.4 | 30 | 0.06 | 104 | 30 | 15.468 | 429.3 | 205.2 | 199.7 | 98.5 | 43.5 | 0.638 |  |  | 99.4 | 751.1 | 0.989 | -8 | 58.04 | 97 | 28 | 0.994 | 174.51 | 194 | 7800 | 197.25 | 48.27 | -46.94 | 16.94 | 43.29 | 40.99 | 45.33 | 44 | 53 | 65 | 77 | 37.25 | 90 | 89
10310 | 1746 | 266.8 | 49 | 81 | 95.1 | 70 | 54.3 | 191.5 | 95 | 222.2 | 198.6 | 43 | 11.4 | 30 | 0.069 | 103.9 | 30 | 15.345 | 430.1 | 205.2 | 199.4 | 98.5 | 43.5 | 0.638 |  |  | 99.3 | 751.2 | 0.987 | -8 | 58.04 | 97 | 28 | 0.996 | 174.12 | 194 | 8600 | 196.61 | 48.84 | -46.94 | 16.88 | 43.28 | 40.98 | 45.12 | 44 | 53 | 65 | 77 | 37.25 | 86 | 95
10311 | 1754 | 268.2 | 49.4 | 81 | 95.1 | 70 | 54.3 | 191.4 | 95 | 222.2 | 198.9 | 43 | 11.4 | 30 | 0.062 | 104 | 30 | 15.328 | 429.5 | 205.2 | 199.8 | 98.5 | 43.5 | 0.64 |  |  | 99.3 | 751.3 | 0.992 | -8 | 50.2 | 98 | 28 | 0.993 | 174.51 | 204 | 9480 | 197.25 | 49.02 | -46.88 | 16.94 | 43.33 | 40.98 | 44.92 | 44 | 53 | 65 | 77 | 37.25 | 90 | 97
10312 | 1752 | 267.8 | 49.7 | 81 | 95.1 | 70 | 54.3 | 191.4 | 95 | 222.1 | 198.6 | 42.9 | 11.4 | 30 | 0.046 | 104 | 30 | 15.417 | 429.6 | 205.2 | 200.3 | 98.5 | 43.5 | 0.64 |  |  | 99.3 | 751.3 | 0.991 | -8 | 45.1 | 98 | 28 | 1.002 | 173.73 | 197 | 8850 | 201.77 | 49.33 | -47 | 17 | 43.37 | 41.03 | 44.92 | 44 | 53 | 65 | 77 | 37.25 | 90 | 91
10313 | 1757 | 270.8 | 49.6 | 81 | 95.1 | 70 | 54.3 | 192.1 | 95 | 223.1 | 198.4 | 43 | 11.4 | 30 | 0.036 | 104.1 | 29.9 | 15.437 | 428.7 | 205.2 | 200.5 | 98.5 | 43.5 | 0.643 |  |  | 99.3 | 751.4 | 0.99 | -8 | 45.1 | 98 | 28 | 1.004 | 174.51 | 202 | 8800 | 197.25 | 49.3 | -46.94 | 16.88 | 43.34 | 41.09 | 45.12 | 44 | 53 | 65 | 77 | 37.25 | 92 | 87
10314 | 1755 | 271.2 | 49.8 | 81 | 95 | 70 | 54.3 | 192.2 | 95 | 223.1 | 198 | 43 | 11.4 | 30 | 0.034 | 104 | 29.9 | 15.47 | 427.7 | 205.2 | 200.3 | 98.5 | 43.5 | 0.644 |  |  | 99.3 | 751.3 | 0.992 | -8 | 42.75 | 98 | 28 | 1.007 | 173.33 | 198 | 8950 | 199.52 | 48.42 | -47.06 | 16.94 | 43.26 | 41.17 | 45.23 | 44 | 53 | 65 | 77 | 37.25 | 88 | 89
10315 | 1745 | 269.5 | 48.7 | 81 | 95 | 70 | 54.3 | 191.9 | 95 | 222.7 | 198.2 | 43.1 | 11.4 | 30 | 0.044 | 104 | 30 | 15.482 | 427.7 | 205.2 | 200 | 98.5 | 43.5 | 0.644 |  |  | 99.3 | 751.3 | 0.991 | -8 | 55.69 | 98 | 28 | 1.003 | 174.12 | 200 | 8580 | 196.93 | 48.77 | -46.94 | 16.94 | 43.32 | 41.1 | 45.33 | 44 | 53 | 65 | 77 | 37.25 | 91 | 93
10316 | 1740 | 266.3 | 48.5 | 81 | 95 | 70 | 54.3 | 191.7 | 95 | 222.4 | 198.1 | 43.1 | 11.4 | 30 | 0.07 | 103.9 | 30 | 15.402 | 429.7 | 205.2 | 199.2 | 98.5 | 43.5 | 0.64 |  |  | 99.3 | 751.3 | 0.987 | -8 | 60.39 | 97 | 28 | 1.003 | 173.33 | 200 | 8260 | 195 | 49.33 | -46.75 | 16.81 | 43.4 | 41.15 | 45.23 | 44 | 53 | 65 | 77 | 37.25 | 90 | 95
10317 | 1740 | 264 | 48.4 | 81 | 95 | 70 | 54.3 | 191.3 | 95 | 221.8 | 198.3 | 43 | 11.4 | 30 | 0.078 | 103.8 | 30 | 15.261 | 430.3 | 205.2 | 199 | 98.5 | 43.5 | 0.638 |  |  | 99.3 | 751.4 | 0.993 | -8 | 59.61 | 98 | 28 | 1 | 173.73 | 203 | 8820 | 197.27 | 49.2 | -46.94 | 16.88 | 43.46 | 41.17 | 45.03 | 44 | 53 | 65 | 77 | 37.25 | 92 | 93
10318 | 1752 | 267 | 49.1 | 81 | 95.1 | 70 | 54.3 | 191.6 | 95 | 222.3 | 198.8 | 42.9 | 11.4 | 30 | 0.065 | 103.9 | 30 | 15.306 | 428.7 | 205.2 | 199.7 | 98.5 | 43.5 | 0.64 |  |  | 99.3 | 751.6 | 0.997 | -8 | 58.82 | 97 | 28 | 1.002 | 174.51 | 194 | 9510 | 199.84 | 49.6 | -47.06 | 16.94 | 43.48 | 41.19 | 44.83 | 44 | 53 | 65 | 77 | 37.25 | 91 | 86
10319 | 1761 | 270 | 50.1 | 81 | 95.1 | 70 | 54.3 | 192.1 | 95 | 223.1 | 198.3 | 42.9 | 11.4 | 30 | 0.04 | 104 | 29.9 | 15.438 | 428.1 | 205.2 | 200.4 | 98.5 | 43.5 | 0.642 |  |  | 99.3 | 751.6 | 0.989 | -8 | 43.14 | 98 | 28 | 1.001 | 173.33 | 200 | 8680 | 199.84 | 48.83 | -46.88 | 16.94 | 43.24 | 41.07 | 44.92 | 44 | 53 | 65 | 77 | 37.25 | 88 | 86
10320 | 1755 | 271.1 | 49.4 | 81 | 95.1 | 70 | 54.3 | 192.4 | 95 | 223.5 | 198 | 43 | 11.4 | 30 | 0.03 | 104.1 | 29.9 | 15.572 | 428.1 | 205.2 | 200.5 | 98.5 | 43.5 | 0.644 |  |  | 99.3 | 751.5 | 0.992 | -8 | 42.75 | 98 | 28 | 0.987 | 173.73 | 196 | 8820 | 199.84 | 48.31 | -46.94 | 17.25 | 43.34 | 40.97 | 45.12 | 44 | 53 | 65 | 77 | 37.25 | 88 | 93
10321 | 1752 | 269.6 | 49.8 | 81 | 95 | 70 | 54.3 | 192 | 95 | 222.8 | 198.1 | 43 | 11.4 | 30 | 0.036 | 104 | 29.9 | 15.512 | 428.4 | 205.2 | 200.2 | 98.5 | 43.5 | 0.643 |  |  | 99.3 | 751.4 | 0.994 | -8 | 44.31 | 98 | 28 | 0.987 | 173.33 | 195 | 8730 | 200.47 | 48.36 | -46.94 | 17.12 | 43.39 | 41.09 | 45.33 | 44 | 53 | 65 | 77 | 37.25 | 88 | 90
10322 | 1744 | 268 | 48.6 | 81 | 95 | 70 | 54.3 | 191.5 | 95 | 222.2 | 198.4 | 43.1 | 11.4 | 30 | 0.047 | 104 | 29.9 | 15.443 | 429 | 205.2 | 200.1 | 98.5 | 43.5 | 0.642 |  |  | 99.3 | 751.4 | 0.989 | -8 | 50.59 | 97 | 28 | 1.004 | 173.73 | 201 | 9310 | 196.93 | 48.07 | -46.88 | 17.06 | 43.37 | 40.94 | 45.33 | 44 | 53 | 65 | 77 | 37.25 | 86 | 92
10323 | 1753 | 268.6 | 49.7 | 81 | 95 | 70 | 54.4 | 191.4 | 95 | 222.1 | 198.7 | 43 | 11.4 | 30 | 0.058 | 104 | 29.9 | 15.397 | 429.7 | 205.2 | 199.8 | 98.5 | 43.5 | 0.643 |  |  | 99.3 | 751.5 | 0.995 | -8 | 57.25 | 97 | 28 | 0.999 | 174.51 | 195 | 8920 | 200.16 | 49.34 | -47 | 16.94 | 43.4 | 41.04 | 45.23 | 44 | 53 | 65 | 77 | 37.25 | 87 | 92
10324 | 1744 | 266.6 | 48.7 | 81 | 95 | 70 | 54.4 | 191.1 | 95 | 221.7 | 199 | 43 | 11.4 | 30 | 0.065 | 104 | 30 | 15.368 | 430 | 205.2 | 199.8 | 98.5 | 43.5 | 0.64 |  |  | 99.3 | 751.6 | 0.995 | -8 | 59.22 | 97 | 28 | 1.004 | 174.51 | 201 | 8480 | 196.61 | 49.56 | -46.94 | 17.12 | 43.25 | 40.89 | 45.03 | 44 | 53 | 65 | 77 | 37.65 | 87 | 87
10325 | 1752 | 268.1 | 49.2 | 81 | 95 | 70 | 54.4 | 191.3 | 95 | 222 | 199.1 | 42.9 | 11.4 | 30 | 0.057 | 104 | 30 | 15.354 | 429 | 205.2 | 200 | 98.5 | 43.5 | 0.642 |  |  | 99.3 | 751.7 | 0.996 | -8 | 57.65 | 97 | 28 | 0.989 | 174.51 | 196 | 8480 | 196.93 | 48.74 | -47.06 | 17 | 43.15 | 40.94 | 44.92 | 44 | 53 | 65 | 77 | 37.25 | 88 | 95
10326 | 1760 | 272 | 49.6 | 81 | 95 | 70 | 54.4 | 192.3 | 95 | 223.3 | 198.3 | 42.9 | 11.4 | 30 | 0.035 | 104.1 | 30 | 15.486 | 427.3 | 205.2 | 200.5 | 98.5 | 43.5 | 0.644 |  |  | 99.3 | 751.8 | 0.989 | -8 | 44.71 | 97 | 28 | 0.997 | 174.12 | 197 | 8380 | 197.25 | 49.22 | -47.06 | 16.88 | 43.02 | 40.99 | 44.83 | 44 | 53 | 65 | 77 | 37.25 | 89 | 95
10327 | 1746 | 269.4 | 48.8 | 81 | 95 | 70 | 54.4 | 191.9 | 95 | 222.7 | 197.9 | 43 | 11.4 | 30 | 0.037 | 104 | 30 | 15.581 | 428.1 | 205.2 | 200.2 | 98.5 | 43.5 | 0.643 |  |  | 99.3 | 751.7 | 0.996 | -8 | 50.98 | 97 | 28 | 0.992 | 173.73 | 195 | 9630 | 200.16 | 48.39 | -47.12 | 16.94 | 43.08 | 40.99 | 45.23 | 44 | 53 | 65 | 77 | 37.25 | 89 | 98
10328 | 1741 | 267.6 | 47.9 | 81.1 | 95 | 70 | 54.4 | 191.4 | 95 | 222 | 198.5 | 43 | 11.4 | 30 | 0.057 | 104 | 30 | 15.463 | 428.4 | 205.2 | 199.7 | 98.5 | 43.5 | 0.64 |  |  | 99.3 | 751.7 | 0.994 | -8 | 58.82 | 98 | 28 | 0.992 | 174.51 | 201 | 8630 | 198.23 | 48.39 | -47 | 17.19 | 43.05 | 40.91 | 45.33 | 44 | 53 | 65 | 77 | 37.25 | 89 | 99
10329 | 1743 | 265.5 | 48.5 | 81.1 | 95 | 70 | 54.4 | 191.1 | 95 | 221.7 | 198.9 | 43 | 11.4 | 30 | 0.07 | 103.9 | 30 | 15.368 | 429 | 205.2 | 199.7 | 98.5 | 43.5 | 0.638 |  |  | 99.3 | 751.7 | 0.987 | -8 | 59.22 | 97 | 28 | 0.998 | 174.51 | 194 | 8530 | 197.25 | 49.55 | -46.94 | 16.69 | 43.24 | 40.93 | 45.12 | 44 | 53 | 65 | 77 | 37.65 | 89 | 88
10330 | 1749 | 266.9 | 48.9 | 81.1 | 95 | 70 | 54.5 | 191.3 | 95 | 222 | 199.1 | 43 | 11.4 | 30.1 | 0.06 | 104 | 30 | 15.341 | 427.9 | 205.2 | 200.1 | 98.5 | 43.5 | 0.642 |  |  | 99.3 | 751.8 | 0.994 | -8 | 57.65 | 97 | 28 | 0.993 | 171.37 | 195 | 8090 | 198.54 | 49.25 | -47 | 17.06 | 43.2 | 41 | 45.03 | 44 | 53 | 65 | 77 | 37.25 | 89 | 91
10331 | 1756 | 268.8 | 49.6 | 81.1 | 95 | 70 | 54.5 | 191.6 | 95 | 222.4 | 199.1 | 42.9 | 11.4 | 30.1 | 0.048 | 104 | 30 | 15.442 | 426.3 | 205.2 | 200.5 | 98.5 | 43.5 | 0.645 |  |  | 99.3 | 751.9 | 0.995 | -8 | 46.67 | 98 | 28 | 0.993 | 174.12 | 204 | 8380 | 200.16 | 49.18 | -46.88 | 16.94 | 43.37 | 40.93 | 44.92 | 44 | 53 | 65 | 77 | 37.25 | 90 | 94
10332 | 1750 | 268.9 | 49.5 | 81.1 | 95 | 70 | 54.5 | 191.8 | 95 | 222.6 | 198.4 | 43 | 11.4 | 30.1 | 0.035 | 104 | 30 | 15.567 | 426.3 | 205.2 | 200.6 | 98.5 | 43.5 | 0.645 |  |  | 99.3 | 751.9 | 0.991 | -8 | 41.18 | 97 | 28 | 1.005 | 173.73 | 195 | 9020 | 201.45 | 48.25 | -47.06 | 16.81 | 43.31 | 40.93 | 45.03 | 44 | 53 | 65 | 77 | 37.25 | 89 | 93
10333 | 1755 | 270.8 | 49.7 | 81.1 | 94.9 | 70 | 54.5 | 192 | 95 | 222.9 | 198.6 | 43 | 11.4 | 30.1 | 0.037 | 104 | 30 | 15.499 | 426 | 205.2 | 200.5 | 98.5 | 43.5 | 0.645 |  |  | 99.4 | 751.9 | 0.992 | -8 | 53.73 | 97 | 28 | 0.993 | 173.73 | 199 | 8950 | 196.93 | 48.77 | -47 | 17.12 | 43.34 | 41.06 | 45.23 | 44 | 53 | 65 | 77 | 37.25 | 90 | 93
10334 | 1756 | 271.6 | 50 | 81.1 | 94.9 | 70 | 54.6 | 192 | 95 | 223 | 198.2 | 43 | 11.4 | 30.1 | 0.033 | 104.1 | 30 | 15.487 | 426.4 | 205.2 | 200.3 | 98.5 | 43.4 | 0.644 |  |  | 99.4 | 751.8 | 0.993 | -8 | 43.53 | 97 | 28 | 1.004 | 173.73 | 195 | 8970 | 201.45 | 48.7 | -46.94 | 16.81 | 43.23 | 41.06 | 45.33 | 44 | 53 | 65 | 77 | 37.25 | 91 | 87
10335 | 1744 | 270.2 | 48.8 | 81.1 | 94.9 | 70 | 54.6 | 191.6 | 95.1 | 222.4 | 198.1 | 43.1 | 11.4 | 30.1 | 0.042 | 104 | 30 | 15.48 | 426.7 | 205.2 | 200 | 98.5 | 43.4 | 0.643 |  |  | 99.3 | 751.8 | 0.991 | -8 | 48.63 | 97 | 28 | 1.014 | 173.33 | 197 | 8680 | 197.91 | 48.18 | -46.88 | 16.94 | 43.39 | 40.99 | 45.33 | 44 | 53 | 65 | 77 | 37.25 | 88 | 88
10336 | 1742 | 267.2 | 48.5 | 81.1 | 94.9 | 70 | 54.7 | 191.1 | 95.1 | 221.8 | 198 | 43.1 | 11.4 | 30 | 0.065 | 103.9 | 30 | 15.401 | 428.1 | 205.2 | 199.1 | 98.5 | 43.4 | 0.642 |  |  | 99.3 | 751.7 | 0.992 | -8 | 59.61 | 97 | 28 | 0.997 | 173.73 | 194 | 8900 | 197.91 | 49.27 | -46.56 | 16.88 | 43.45 | 41.17 | 45.33 | 44 | 53 | 65 | 77 | 37.25 | 91 | 92
10337 | 1746 | 266.6 | 48.9 | 81.1 | 94.9 | 70 | 54.7 | 191.2 | 95 | 222 | 198.1 | 43 | 11.4 | 30 | 0.07 | 103.9 | 30 | 15.286 | 427.7 | 205.2 | 198.9 | 98.5 | 43.4 | 0.638 |  |  | 99.3 | 751.7 | 0.988 | -8 | 60.39 | 98 | 28 | 1.015 | 173.73 | 193 | 8430 | 198.23 | 48.99 | -47 | 17 | 43.49 | 41.18 | 45.12 | 44 | 53 | 65 | 77 | 37.25 | 92 | 88
10338 | 1754 | 268.9 | 49.4 | 81.1 | 94.9 | 70 | 54.7 | 191.8 | 95 | 222.7 | 198.6 | 42.9 | 11.4 | 30 | 0.06 | 104 | 30 | 15.39 | 427.1 | 205.2 | 199.6 | 98.5 | 43.4 | 0.642 |  |  | 99.3 | 751.6 | 0.995 | -8 | 47.45 | 97 | 28 | 1.011 | 172.55 | 203 | 8550 | 196.93 | 49.16 | -46.88 | 16.81 | 43.4 | 41.17 | 44.92 | 44 | 53 | 65 | 77 | 37.25 | 87 | 91
10339 | 1759 | 271.5 | 50.3 | 81.1 | 94.9 | 70 | 54.7 | 192.1 | 95 | 223.1 | 198.1 | 42.9 | 11.4 | 30 | 0.036 | 104 | 29.9 | 15.52 | 426.6 | 205.2 | 200.2 | 98.5 | 43.4 | 0.644 |  |  | 99.3 | 751.5 | 0.987 | -8 | 42.75 | 97 | 28 | 0.998 | 173.73 | 196 | 8550 | 202.1 | 49.61 | -47 | 17.06 | 43.33 | 41.06 | 44.92 | 44 | 53 | 65 | 77 | 37.25 | 87 | 94
10340 | 1757 | 272.2 | 50 | 81.1 | 94.9 | 70 | 54.8 | 192.2 | 95 | 223.3 | 197.8 | 43 | 11.4 | 30 | 0.03 | 104 | 29.9 | 15.526 | 426.5 | 205.2 | 200.2 | 98.5 | 43.4 | 0.645 |  |  | 99.3 | 751.3 | 0.989 | -8 | 43.14 | 97 | 28 | 1.009 | 173.73 | 197 | 8480 | 199.52 | 49.54 | -47 | 16.88 | 43.4 | 41.08 | 45.12 | 44 | 53 | 65 | 77 | 37.25 | 90 | 95
10341 | 1747 | 269.6 | 49 | 81.1 | 94.9 | 70 | 54.8 | 191.7 | 95 | 222.5 | 198.1 | 43 | 11.4 | 30 | 0.046 | 104 | 30 | 15.447 | 427.4 | 205.2 | 199.8 | 98.5 | 43.4 | 0.644 |  |  | 99.3 | 751.2 | 0.993 | -8 | 45.88 | 97 | 28 | 0.999 | 173.73 | 202 | 9090 | 196.93 | 49.1 | -46.94 | 16.94 | 43.36 | 41.07 | 45.23 | 44 | 53 | 65 | 77 | 37.25 | 91 | 93
10342 | 1742 | 267.9 | 48.6 | 81.1 | 94.9 | 70 | 54.8 | 191.6 | 95 | 222.3 | 198.6 | 43 | 11.4 | 30 | 0.06 | 104 | 30 | 15.385 | 427.2 | 205.2 | 199.7 | 98.5 | 43.4 | 0.64 |  |  | 99.3 | 751.2 | 0.995 | -8 | 57.65 | 97 | 28 | 0.997 | 174.12 | 194 | 8700 | 199.84 | 49.16 | -46.94 | 17.25 | 43.46 | 41.01 | 45.23 | 44 | 53 | 65 | 77 | 37.25 | 92 | 95
10343 | 1750 | 268 | 49.7 | 81.1 | 94.8 | 70 | 54.9 | 191.6 | 95 | 222.5 | 199 | 43 | 11.4 | 30 | 0.06 | 104 | 30 | 15.355 | 426.3 | 205.2 | 199.9 | 98.5 | 43.4 | 0.641 |  |  | 99.3 | 751.2 | 0.99 | -8 | 57.65 | 97 | 28 | 1.004 | 174.9 | 195 | 9090 | 199.52 | 48.93 | -47.06 | 17.06 | 43.27 | 41.04 | 45.12 | 44 | 53 | 65 | 77 | 37.25 | 89 | 88
10344 | 1749 | 268.3 | 49.2 | 81.1 | 94.8 | 70 | 54.9 | 191.5 | 95 | 222.2 | 199 | 43 | 11.4 | 30 | 0.048 | 104 | 29.9 | 15.456 | 426 | 205.2 | 200.5 | 98.5 | 43.4 | 0.645 |  |  | 99.4 | 751.3 | 0.991 | -8 | 50.2 | 97 | 28 | 0.993 | 174.51 | 201 | 8970 | 199.52 | 48.87 | -47.12 | 17.19 | 43.45 | 40.91 | 44.92 | 44 | 53 | 65 | 77 | 37.25 | 89 | 91
10345 | 1759 | 271.8 | 50.2 | 81.1 | 94.9 | 70 | 54.9 | 192 | 95 | 223.1 | 198.5 | 43 | 11.4 | 30 | 0.03 | 104.1 | 29.9 | 15.55 | 425.8 | 205.2 | 200.9 | 98.5 | 43.4 | 0.647 |  |  | 99.4 | 751.5 | 0.987 | -8 | 45.88 | 97 | 28 | 0.999 | 174.12 | 197 | 8730 | 199.84 | 48.19 | -47.19 | 17.19 | 43.04 | 40.92 | 45.03 | 44 | 53 | 65 | 77 | 37.25 | 91 | 89
10346 | 1741 | 268.1 | 48.7 | 81.1 | 94.9 | 70 | 54.9 | 191.7 | 95 | 222.4 | 198 | 43 | 11.4 | 30 | 0.039 | 104 | 29.9 | 15.541 | 427.4 | 205.2 | 200.3 | 98.5 | 43.4 | 0.644 |  |  | 99.4 | 751.5 | 0.987 | -8 | 50.98 | 97 | 28 | 0.996 | 173.33 | 199 | 9380 | 196.93 | 49.36 | -47.06 | 17.12 | 43.22 | 40.99 | 45.33 | 44 | 53 | 65 | 77 | 37.25 | 90 | 84
10347 | 1748 | 268.2 | 49.2 | 81.1 | 95 | 70 | 55 | 191.8 | 95 | 222.7 | 198.4 | 43.1 | 11.4 | 30 | 0.051 | 104 | 29.9 | 15.427 | 427.2 | 205.2 | 199.9 | 98.5 | 43.4 | 0.644 |  |  | 99.4 | 751.6 | 0.981 | -8 | 53.33 | 97 | 28 | 1.013 | 174.12 | 195 | 9020 | 199.84 | 49.57 | -47 | 17.06 | 43.03 | 40.97 | 45.23 | 44 | 53 | 65 | 77 | 37.25 | 90 | 90
10348 | 1757 | 270.5 | 49.7 | 81.1 | 95 | 70 | 55 | 192.2 | 95 | 223.4 | 198.4 | 43 | 11.4 | 30 | 0.044 | 104 | 29.9 | 15.489 | 427.1 | 205.2 | 200.1 | 98.5 | 43.4 | 0.645 |  |  | 99.3 | 751.6 | 0.991 | -8 | 52.16 | 97 | 28 | 1.006 | 174.12 | 196 | 8800 | 196.93 | 48.65 | -47.06 | 16.75 | 43.3 | 40.81 | 45.12 | 44 | 53 | 65 | 77 | 37.25 | 92 | 92
10349 | 1751 | 269.7 | 49.4 | 81.1 | 94.9 | 70 | 55 | 192.3 | 95 | 223.4 | 198 | 43 | 11.4 | 30 | 0.041 | 104 | 29.9 | 15.524 | 427.1 | 205.2 | 200 | 98.5 | 43.4 | 0.644 |  |  | 99.3 | 751.6 | 0.991 | -8 | 43.14 | 98 | 28 | 0.992 | 173.73 | 200 | 8380 | 196.61 | 48.38 | -46.94 | 16.94 | 43.29 | 41 | 45.12 | 44 | 53 | 65 | 77 | 37.25 | 91 | 95
10350 | 1749 | 270 | 49.4 | 81.1 | 94.9 | 70 | 55 | 192.4 | 95 | 223.3 | 198 | 43 | 11.4 | 30 | 0.038 | 104 | 29.9 | 15.49 | 427.6 | 205.2 | 200.1 | 98.5 | 43.4 | 0.644 |  |  | 99.3 | 751.5 | 0.989 | -8 | 41.57 | 97 | 28 | 1.009 | 173.73 | 196 | 9730 | 200.47 | 46.75 | -47 | 17.12 | 43.26 | 40.95 | 45.23 | 44 | 53 | 65 | 77 | 37.25 | 87 | 91
10351 | 1749 | 269.7 | 49.3 | 81.1 | 95 | 70 | 55 | 192.1 | 95 | 222.9 | 197.9 | 43 | 11.4 | 30 | 0.048 | 104 | 29.9 | 15.452 | 427.6 | 205.2 | 199.6 | 98.5 | 43.4 | 0.642 |  |  | 99.3 | 751.5 | 0.987 | -8 | 54.51 | 97 | 28 | 1.006 | 170.98 | 196 | 8310 | 199.84 | 48.13 | -46.88 | 16.94 | 43.24 | 40.98 | 45.23 | 44 | 53 | 65 | 77 | 37.25 | 88 | 92
10352 | 1740 | 266.8 | 48.5 | 81.1 | 95 | 70 | 55 | 191.7 | 95 | 222.4 | 198.3 | 43 | 11.4 | 30 | 0.068 | 103.9 | 29.9 | 15.383 | 428.6 | 205.2 | 199.3 | 98.5 | 43.4 | 0.639 |  |  | 99.3 | 751.4 | 0.994 | -8 | 59.22 | 97 | 28 | 0.991 | 174.12 | 194 | 8290 | 196.93 | 49.44 | -46.62 | 16.88 | 43.28 | 41.02 | 45.23 | 44 | 53 | 65 | 77 | 37.25 | 89 | 92
10353 | 1747 | 266.3 | 49.3 | 81.1 | 94.9 | 70 | 55 | 191.7 | 95 | 222.4 | 198.5 | 43 | 11.4 | 30 | 0.073 | 103.9 | 29.9 | 15.246 | 429.6 | 205.2 | 199.2 | 98.5 | 43.4 | 0.638 |  |  | 99.3 | 751.5 | 0.992 | -8 | 59.22 | 97 | 28 | 1.012 | 173.33 | 194 | 8530 | 196.93 | 49.09 | -46.75 | 16.75 | 43.29 | 41.1 | 45.12 | 44 | 53 | 65 | 77 | 37.25 | 87 | 94
10354 | 1751 | 266.7 | 49.7 | 81.1 | 95 | 70 | 55 | 191.8 | 95 | 222.7 | 199 | 42.9 | 11.4 | 30 | 0.067 | 103.9 | 30 | 15.223 | 429.1 | 205.2 | 199.8 | 98.5 | 43.4 | 0.639 |  |  | 99.3 | 751.5 | 0.99 | -8 | 57.65 | 97 | 28 | 1.005 | 174.51 | 202 | 8900 | 199.84 | 48.83 | -46.94 | 16.94 | 42.91 | 41.06 | 44.83 | 44 | 53 | 65 | 77 | 37.25 | 87 | 90
10355 | 1755 | 269.3 | 49.2 | 81.1 | 94.9 | 70 | 55.1 | 192 | 95 | 223 | 198.5 | 42.9 | 11.4 | 30 | 0.045 | 104 | 30 | 15.368 | 427.9 | 205.2 | 200.2 | 98.5 | 43.4 | 0.643 |  |  | 99.3 | 751.5 | 0.99 | -8 | 43.14 | 97 | 28 | 0.993 | 174.12 | 199 | 8800 | 197.25 | 48.94 | -46.94 | 16.94 | 43.3 | 41.15 | 44.83 | 44 | 53 | 65 | 77 | 37.25 | 91 | 90
10356 | 1765 | 273.4 | 50.7 | 81.1 | 94.9 | 70 | 55.1 | 192.6 | 95 | 223.9 | 198.3 | 43 | 11.4 | 30 | 0.029 | 104.1 | 30 | 15.522 | 426.3 | 205.2 | 200.5 | 98.5 | 43.4 | 0.646 |  |  | 99.3 | 751.5 | 0.989 | -8 | 44.71 | 97 | 28 | 1.007 | 173.73 | 196 | 8870 | 199.52 | 48.66 | -47 | 17 | 43.39 | 41.15 | 45.03 | 44 | 53 | 65 | 77 | 37.25 | 89 | 94
10357 | 1762 | 275 | 50.6 | 81.1 | 94.9 | 70 | 55.1 | 192.8 | 95 | 224.1 | 197.8 | 43 | 11.3 | 30 | 0.022 | 104.1 | 29.9 | 15.668 | 425.8 | 205.2 | 200.5 | 98.5 | 43.4 | 0.646 |  |  | 99.3 | 751.3 | 0.99 | -8 | 43.14 | 97 | 28 | 1 | 172.94 | 196 | 9560 | 199.18 | 48.63 | -47 | 17 | 43.38 | 41.14 | 45.33 | 44 | 53 | 65 | 77 | 36.86 | 92 | 86
10358 | 1743 | 271.2 | 49 | 81.1 | 94.9 | 70 | 55.1 | 192.1 | 95 | 222.9 | 197.6 | 43.1 | 11.3 | 30 | 0.039 | 104 | 29.9 | 15.621 | 427.4 | 205.2 | 199.8 | 98.5 | 43.4 | 0.644 |  |  | 99.3 | 751.1 | 0.993 | -8 | 49.8 | 97 | 28 | 0.998 | 172.94 | 198 | 8730 | 196.93 | 48.36 | -46.94 | 17.12 | 43.41 | 41.07 | 45.44 | 44 | 53 | 65 | 77 | 37.25 | 90 | 94
10359 | 1744 | 269.2 | 48.7 | 81.1 | 94.9 | 70 | 55.1 | 191.6 | 95 | 222.3 | 197.8 | 43.1 | 11.3 | 30 | 0.06 | 104 | 29.9 | 15.426 | 428.9 | 205.2 | 199.1 | 98.5 | 43.4 | 0.641 |  |  | 99.3 | 751 | 0.988 | -8 | 58.43 | 97 | 28 | 0.994 | 173.33 | 200 | 8090 | 197.27 | 49.34 | -47 | 17.06 | 43.2 | 41.03 | 45.44 | 44 | 53 | 65 | 77 | 37.25 | 90 | 92
10360 | 1744 | 267.4 | 49.6 | 81.1 | 94.9 | 70 | 55.1 | 191.5 | 95 | 222.1 | 197.9 | 43 | 11.3 | 30 | 0.074 | 103.9 | 29.9 | 15.356 | 429.7 | 205.2 | 198.7 | 98.5 | 43.4 | 0.638 |  |  | 99.4 | 751 | 0.987 | -8 | 60.39 | 97 | 28 | 1.016 | 173.73 | 195 | 9020 | 197.25 | 49.13 | -46.94 | 16.75 | 43.32 | 41.1 | 45.23 | 44 | 53 | 65 | 77 | 37.25 | 90 | 94
10361 | 1739 | 265 | 48.5 | 81.1 | 94.9 | 70 | 55.1 | 191 | 95 | 221.4 | 198 | 43 | 11.3 | 30 | 0.077 | 103.8 | 30 | 15.243 | 430.2 | 205.2 | 198.9 | 98.5 | 43.4 | 0.637 |  |  | 99.3 | 751 | 0.999 | -8 | 56.08 | 97 | 28 | 1.004 | 171.37 | 202 | 7990 | 197.25 | 49.06 | -47 | 17.12 | 43.26 | 41.1 | 44.92 | 44 | 53 | 65 | 77 | 37.25 | 90 | 96
10362 | 1748 | 266.7 | 48.9 | 81.1 | 94.9 | 70 | 55.1 | 191.2 | 95 | 221.8 | 198.5 | 42.9 | 11.3 | 30 | 0.069 | 103.9 | 29.9 | 15.264 | 429 | 205.2 | 199.3 | 98.5 | 43.4 | 0.64 |  |  | 99.3 | 751.1 | 0.989 | -8 | 57.25 | 97 | 28 | 0.991 | 174.51 | 195 | 8580 | 199.52 | 49.08 | -47 | 16.94 | 43.1 | 41.18 | 44.83 | 44 | 53 | 65 | 77 | 37.25 | 90 | 92
10363 | 1757 | 269.2 | 49.8 | 81.1 | 95 | 70 | 55.1 | 191.6 | 95 | 222.5 | 198.5 | 42.9 | 11.4 | 30 | 0.046 | 104 | 29.9 | 15.367 | 427.5 | 205.2 | 200.2 | 98.5 | 43.4 | 0.644 |  |  | 99.3 | 751.2 | 0.986 | -8 | 47.45 | 97 | 28 | 1.014 | 174.12 | 203 | 8190 | 196.93 | 49.06 | -47.06 | 17 | 43.06 | 41.05 | 44.83 | 44 | 53 | 65 | 77 | 37.25 | 89 | 85
10364 | 1752 | 270.1 | 49.4 | 81.1 | 94.9 | 70 | 55.1 | 191.9 | 95 | 222.8 | 197.9 | 42.9 | 11.4 | 30 | 0.032 | 104 | 29.9 | 15.524 | 427.9 | 205.2 | 200.4 | 98.5 | 43.4 | 0.643 |  |  | 99.3 | 751.2 | 0.988 | -8 | 41.18 | 97 | 28 | 1.009 | 173.33 | 196 | 8260 | 198.86 | 49.42 | -47.06 | 17.06 | 43.25 | 41.04 | 44.92 | 44 | 53 | 65 | 77 | 37.25 | 93 | 88
10365 | 1752 | 270.1 | 49.4 | 81.1 | 94.9 | 70 | 55.1 | 191.8 | 95 | 222.6 | 198 | 43 | 11.4 | 30 | 0.034 | 104 | 30 | 15.466 | 428.2 | 205.2 | 200.2 | 98.5 | 43.4 | 0.643 |  |  | 99.3 | 751.1 | 0.993 | -8 | 44.31 | 97 | 28 | 0.997 | 174.12 | 198 | 9160 | 199.52 | 49.34 | -47 | 16.88 | 43.02 | 41.08 | 45.33 | 44 | 53 | 65 | 77 | 37.25 | 87 | 88
10366 | 1755 | 270.6 | 49.7 | 81.1 | 95 | 70 | 55.1 | 191.7 | 95 | 222.6 | 198.1 | 43.1 | 11.4 | 30 | 0.036 | 104 | 30 | 15.462 | 427.5 | 205.2 | 200.2 | 98.5 | 43.4 | 0.645 |  |  | 99.3 | 751.2 | 0.993 | -8 | 47.06 | 97 | 28 | 0.991 | 173.33 | 198 | 8460 | 196.61 | 48.32 | -46.94 | 16.94 | 43.18 | 41.04 | 45.33 | 44 | 53 | 65 | 77 | 37.25 | 91 | 93
10367 | 1754 | 271 | 49.7 | 81.1 | 94.9 | 70 | 55.1 | 191.8 | 95 | 222.7 | 198.1 | 43.1 | 11.4 | 30 | 0.036 | 104 | 30 | 15.501 | 427.8 | 205.2 | 200.2 | 98.5 | 43.4 | 0.645 |  |  | 99.3 | 751.1 | 0.991 | -8 | 45.1 | 97 | 28 | 1 | 173.33 | 200 | 8870 | 198.86 | 48.24 | -47.12 | 16.88 | 43.15 | 41.18 | 45.33 | 44 | 53 | 65 | 77 | 37.25 | 93 | 97
10368 | 1756 | 271.2 | 50.3 | 81.1 | 94.9 | 70 | 55.2 | 191.8 | 95 | 222.7 | 197.7 | 43.1 | 11.4 | 30 | 0.033 | 104 | 30 | 15.546 | 427.5 | 205.2 | 200.1 | 98.5 | 43.4 | 0.645 |  |  | 99.3 | 751.1 | 0.989 | -8 | 43.14 | 97 | 28 | 0.997 | 174.12 | 199 | 8630 | 196.61 | 47.4 | -47 | 17 | 43.36 | 41.1 | 45.33 | 44 | 53 | 65 | 77 | 37.25 | 92 | 89
10369 | 1757 | 273.6 | 50.1 | 81.1 | 94.9 | 70 | 55.2 | 192.2 | 95 | 223.3 | 197.5 | 43.1 | 11.4 | 30 | 0.028 | 104.1 | 30 | 15.62 | 427.4 | 205.2 | 200 | 98.5 | 43.3 | 0.646 |  |  | 99.4 | 751 | 0.991 | -8 | 43.14 | 97 | 28 | 1.006 | 172.94 | 195 | 9750 | 201.45 | 48.63 | -47.12 | 17 | 43.17 | 40.97 | 45.33 | 44 | 53 | 65 | 77 | 36.86 | 90 | 88
10370 | 1751 | 271.9 | 49.9 | 81.1 | 94.9 | 70 | 55.2 | 191.9 | 95 | 222.9 | 197.2 | 43.1 | 11.3 | 30 | 0.035 | 104 | 30 | 15.547 | 428.5 | 205.2 | 199.4 | 98.5 | 43.3 | 0.643 |  |  | 99.4 | 750.8 | 0.986 | -8 | 48.24 | 97 | 28 | 1.008 | 172.55 | 196 | 9090 | 197.59 | 48.75 | -46.94 | 16.88 | 43.28 | 41.08 | 45.44 | 44 | 53 | 65 | 77 | 36.86 | 90 | 89
10371 | 1735 | 267.4 | 48.4 | 81.1 | 94.9 | 70 | 55.2 | 191.4 | 95.1 | 221.9 | 197.2 | 43.1 | 11.3 | 30 | 0.059 | 103.9 | 30 | 15.387 | 429.5 | 205.2 | 198.8 | 98.5 | 43.3 | 0.64 |  |  | 99.4 | 750.7 | 0.995 | -8 | 49.8 | 97 | 28 | 0.995 | 173.33 | 194 | 8820 | 197.25 | 48.09 | -46.94 | 17 | 43.3 | 41.02 | 45.33 | 44 | 53 | 65 | 77 | 37.25 | 90 | 96
10372 | 1732 | 264.3 | 47.8 | 81.1 | 94.9 | 70 | 55.2 | 190.8 | 95.1 | 221.1 | 197.2 | 43 | 11.3 | 30 | 0.08 | 103.8 | 30 | 15.232 | 431.3 | 205.2 | 198.1 | 98.5 | 43.3 | 0.636 |  |  | 99.3 | 750.7 | 0.986 | -8 | 60.78 | 97 | 28 | 1.011 | 172.94 | 192 | 8770 | 197.27 | 49.51 | -46.81 | 16.88 | 43.25 | 41.01 | 45.12 | 44 | 53 | 65 | 77 | 37.25 | 89 | 96
10373 | 1743 | 264.2 | 48.7 | 81.1 | 94.9 | 70 | 55.2 | 190.6 | 95 | 221.1 | 197.8 | 42.9 | 11.3 | 30 | 0.08 | 103.8 | 30 | 15.055 | 431.5 | 205.2 | 198.5 | 98.5 | 43.3 | 0.634 |  |  | 99.3 | 750.9 | 0.989 | -8 | 60 | 97 | 28 | 1.006 | 173.73 | 194 | 8950 | 199.84 | 50.16 | -46.69 | 16.88 | 43.33 | 41.19 | 44.83 | 44 | 53 | 65 | 77 | 37.25 | 90 | 90
10374 | 1746 | 264.8 | 48.7 | 81.1 | 95 | 70 | 55.2 | 191 | 95 | 221.6 | 198.6 | 42.8 | 11.3 | 30 | 0.07 | 103.9 | 30 | 15.162 | 430.6 | 205.2 | 199.4 | 98.5 | 43.3 | 0.638 |  |  | 99.3 | 751 | 0.985 | -8 | 54.51 | 97 | 28 | 1.004 | 172.55 | 194 | 8650 | 196.93 | 48.93 | -46.75 | 16.81 | 43.18 | 41.05 | 44.72 | 44 | 53 | 65 | 77 | 37.25 | 88 | 85
10375 | 1758 | 267.4 | 50 | 81.1 | 94.9 | 70 | 55.2 | 191.6 | 95 | 222.5 | 198.9 | 42.8 | 11.3 | 30 | 0.05 | 104 | 30 | 15.356 | 429.4 | 205.2 | 200.3 | 98.5 | 43.3 | 0.644 |  |  | 99.3 | 751.2 | 0.989 | -8 | 50.98 | 97 | 28 | 0.991 | 174.9 | 196 | 8800 | 200.16 | 49.58 | -47 | 17 | 43.33 | 41.09 | 44.72 | 44 | 53 | 65 | 77 | 37.25 | 90 | 91
10376 | 1761 | 271.3 | 49.9 | 81.1 | 95 | 70 | 55.2 | 192.4 | 95 | 223.5 | 197.9 | 42.8 | 11.3 | 30 | 0.029 | 104.1 | 30 | 15.529 | 428 | 205.2 | 200.6 | 98.5 | 43.3 | 0.644 |  |  | 99.3 | 751.4 | 0.985 | -8 | 39.22 | 97 | 28 | 1.007 | 174.12 | 199 | 9090 | 199.52 | 48.37 | -47 | 16.75 | 43.38 | 41.27 | 44.83 | 44 | 53 | 65 | 77 | 37.25 | 89 | 91
10377 | 1757 | 271.3 | 50 | 81.1 | 95 | 70 | 55.2 | 192.3 | 95 | 223.4 | 197.6 | 42.9 | 11.3 | 30 | 0.028 | 104.1 | 30 | 15.571 | 428.6 | 205.2 | 200.2 | 98.5 | 43.3 | 0.644 |  |  | 99.3 | 751.4 | 0.992 | -8 | 45.49 | 97 | 28 | 1.008 | 173.73 | 195 | 8260 | 199.84 | 48.43 | -46.94 | 17.06 | 43.43 | 41.18 | 45.33 | 44 | 53 | 65 | 77 | 37.25 | 90 | 95
10378 | 1746 | 269 | 48.8 | 81.1 | 95 | 70 | 55.2 | 191.7 | 95 | 222.5 | 197.6 | 43 | 11.3 | 30 | 0.04 | 104 | 30 | 15.526 | 428.8 | 205.2 | 199.7 | 98.5 | 43.3 | 0.642 |  |  | 99.3 | 751.3 | 0.988 | -8 | 48.24 | 97 | 28 | 0.997 | 172.55 | 195 | 9290 | 196.93 | 48.14 | -46.88 | 17 | 43.32 | 41.15 | 45.44 | 44 | 53 | 65 | 77 | 37.25 | 87 | 99
10379 | 1738 | 266.4 | 47.6 | 81.1 | 94.9 | 70 | 55.2 | 191.2 | 95 | 221.9 | 197.8 | 43.1 | 11.3 | 30 | 0.065 | 103.9 | 30 | 15.417 | 429.1 | 205.2 | 198.9 | 98.5 | 43.3 | 0.638 |  |  | 99.4 | 751.3 | 0.994 | -8 | 58.43 | 97 | 28 | 0.995 | 173.33 | 200 | 8260 | 197.27 | 49.43 | -46.94 | 17 | 43.37 | 41.28 | 45.44 | 44 | 53 | 65 | 77 | 37.25 | 89 | 85
10380 | 1735 | 263 | 47.8 | 81.1 | 94.8 | 70 | 55.2 | 191 | 95 | 221.6 | 198.1 | 43 | 11.3 | 30 | 0.075 | 103.8 | 30 | 15.232 | 430 | 205.2 | 198.9 | 98.5 | 43.3 | 0.636 |  |  | 99.4 | 751.4 | 0.989 | -8 | 59.61 | 97 | 28 | 1.004 | 174.12 | 201 | 8730 | 199.84 | 48.86 | -46.88 | 16.94 | 43.18 | 41.09 | 45.03 | 44 | 53 | 65 | 77 | 37.65 | 90 | 88
10381 | 1758 | 266.9 | 50 | 81.1 | 94.9 | 70 | 55.2 | 191.5 | 95 | 222.4 | 198.7 | 43 | 11.3 | 30 | 0.054 | 104 | 30 | 15.274 | 428.5 | 205.2 | 199.9 | 98.5 | 43.3 | 0.641 |  |  | 99.3 | 751.6 | 0.991 | -8 | 46.27 | 97 | 28 | 1.001 | 174.9 | 201 | 8920 | 199.52 | 49.13 | -47.06 | 17 | 43.23 | 41.15 | 44.92 | 44 | 53 | 65 | 77 | 37.25 | 88 | 95
10382 | 1764 | 271.4 | 50.2 | 81.1 | 94.9 | 70 | 55.2 | 192.3 | 95 | 223.5 | 198 | 43 | 11.3 | 30 | 0.029 | 104.1 | 30 | 15.502 | 427.8 | 205.2 | 200.6 | 98.5 | 43.3 | 0.643 |  |  | 99.3 | 751.6 | 0.994 | -8 | 40 | 97 | 28 | 1.009 | 173.73 | 197 | 8630 | 198.54 | 49.25 | -47.12 | 16.94 | 43.41 | 41.21 | 45.03 | 44 | 53 | 65 | 77 | 37.25 | 93 | 94
10383 | 1753 | 271 | 49.4 | 81.1 | 94.9 | 70 | 55.3 | 192.3 | 95 | 223.3 | 197.8 | 43 | 11.3 | 30 | 0.024 | 104.1 | 30 | 15.549 | 427.3 | 205.2 | 200.6 | 98.5 | 43.3 | 0.644 |  |  | 99.3 | 751.6 | 0.992 | -8 | 43.14 | 97 | 28 | 0.998 | 173.33 | 199 | 9730 | 198.86 | 48.75 | -47 | 16.94 | 43.16 | 41.14 | 45.23 | 44 | 53 | 65 | 77 | 37.25 | 92 | 94
10384 | 1750 | 269.6 | 49.5 | 81.1 | 94.9 | 70 | 55.3 | 191.7 | 95 | 222.5 | 198.1 | 43.1 | 11.3 | 30 | 0.038 | 104 | 30 | 15.483 | 428.9 | 205.2 | 200.1 | 98.5 | 43.3 | 0.643 |  |  | 99.3 | 751.5 | 0.994 | -8 | 43.92 | 97 | 28 | 0.993 | 173.73 | 195 | 8800 | 200.16 | 48.23 | -47.06 | 17.25 | 43.12 | 41.06 | 45.44 | 44 | 53 | 65 | 77 | 37.25 | 91 | 95
10385 | 1750 | 269 | 49.6 | 81.1 | 94.9 | 70 | 55.3 | 191.4 | 95 | 222.1 | 198.8 | 43.1 | 11.3 | 30 | 0.047 | 104 | 30 | 15.456 | 429.6 | 205.2 | 200.1 | 98.5 | 43.3 | 0.644 |  |  | 99.3 | 751.5 | 0.995 | -8 | 53.33 | 97 | 28 | 1.012 | 172.94 | 203 | 8990 | 196.93 | 49.46 | -47 | 17.25 | 43.29 | 41.05 | 45.33 | 44 | 53 | 65 | 77 | 37.25 | 89 | 90
10386 | 1759 | 271.9 | 50.4 | 81.1 | 94.9 | 70 | 55.3 | 191.7 | 95 | 222.6 | 198.3 | 43.1 | 11.3 | 30 | 0.035 | 104.1 | 30 | 15.532 | 429.2 | 205.2 | 200.4 | 98.5 | 43.3 | 0.645 |  |  | 99.3 | 751.4 | 0.99 | -8 | 46.67 | 97 | 28 | 1.001 | 174.12 | 200 | 9820 | 198.54 | 49.3 | -47.06 | 17 | 43.2 | 40.99 | 45.23 | 44 | 53 | 65 | 77 | 37.25 | 90 | 90
10387 | 1749 | 271.6 | 49.6 | 81.1 | 94.9 | 70 | 55.3 | 191.9 | 95 | 222.7 | 197.5 | 43.1 | 11.3 | 30 | 0.033 | 104 | 30 | 15.608 | 430 | 205.2 | 200 | 98.5 | 43.3 | 0.643 |  |  | 99.3 | 751.3 | 0.994 | -8 | 40.78 | 97 | 28 | 1.002 | 172.94 | 195 | 8120 | 198.86 | 48.5 | -47.12 | 16.88 | 42.91 | 41.08 | 45.23 | 44 | 53 | 65 | 77 | 37.25 | 91 | 88
10388 | 1739 | 268.5 | 48.3 | 81.1 | 94.9 | 70 | 55.3 | 191.5 | 95 | 222.2 | 197.9 | 43.1 | 11.3 | 30 | 0.056 | 103.9 | 30 | 15.468 | 430 | 205.2 | 199.3 | 98.5 | 43.3 | 0.639 |  |  | 99.3 | 751.2 | 0.989 | -8 | 60 | 97 | 28 | 0.99 | 173.33 | 200 | 8160 | 197.59 | 49.33 | -46.94 | 16.94 | 43.33 | 41.02 | 45.33 | 44 | 53 | 65 | 77 | 37.25 | 91 | 92
10389 | 1740 | 267.1 | 48.1 | 81.1 | 94.9 | 70 | 55.3 | 191.3 | 95 | 221.8 | 198.2 | 43 | 11.3 | 30 | 0.07 | 103.9 | 30 | 15.437 | 431.2 | 205.2 | 199.1 | 98.5 | 43.3 | 0.638 |  |  | 99.3 | 751.2 | 0.99 | -8 | 60.78 | 97 | 28 | 1.005 | 173.73 | 200 | 9090 | 197.91 | 49.51 | -46.88 | 17.06 | 43.21 | 41 | 45.12 | 44 | 53 | 65 | 77 | 37.25 | 90 | 94
10390 | 1744 | 266.7 | 48.7 | 81.1 | 95 | 70 | 55.3 | 191 | 95 | 221.6 | 198.5 | 42.9 | 11.3 | 30 | 0.071 | 103.9 | 30 | 15.336 | 432 | 205.2 | 199.3 | 98.5 | 43.3 | 0.639 |  |  | 99.3 | 751.3 | 0.99 | -8 | 59.61 | 97 | 28 | 0.989 | 174.12 | 195 | 8190 | 199.84 | 49.02 | -47.06 | 17.06 | 43.2 | 40.98 | 44.92 | 44 | 53 | 65 | 77 | 37.25 | 91 | 92
10391 | 1743 | 265.8 | 48.6 | 81.1 | 94.9 | 70 | 55.3 | 191.2 | 95 | 222 | 198.8 | 42.9 | 11.3 | 30 | 0.07 | 103.9 | 30 | 15.285 | 431.7 | 205.2 | 199.6 | 98.5 | 43.3 | 0.639 |  |  | 99.3 | 751.4 | 0.993 | -8 | 60 | 97 | 28 | 0.999 | 174.12 | 195 | 7870 | 198.86 | 48.94 | -46.81 | 16.75 | 43.3 | 41.13 | 44.83 | 44 | 53 | 65 | 77 | 37.25 | 87 | 88
10392 | 1751 | 266.9 | 49 | 81.1 | 95 | 70 | 55.3 | 191.7 | 95 | 222.6 | 199.1 | 42.8 | 11.3 | 30 | 0.065 | 103.9 | 30 | 15.279 | 430.7 | 205.2 | 199.9 | 98.5 | 43.3 | 0.641 |  |  | 99.3 | 751.5 | 0.993 | -8 | 53.73 | 97 | 28 | 1.006 | 174.9 | 201 | 8920 | 196.93 | 49.16 | -46.81 | 16.69 | 43.27 | 41.19 | 44.83 | 44 | 53 | 65 | 77 | 37.25 | 89 | 94
10393 | 1756 | 269.5 | 49.1 | 81.1 | 95 | 70 | 55.3 | 192.2 | 95 | 223.2 | 198.7 | 42.9 | 11.3 | 30 | 0.041 | 104 | 30 | 15.397 | 431.1 | 205.2 | 200.5 | 98.5 | 43.4 | 0.644 |  |  | 99.3 | 751.6 | 0.99 | -8 | 42.35 | 97 | 28 | 1.002 | 174.51 | 203 | 9160 | 199.52 | 49.52 | -47 | 17.06 | 43.31 | 41.15 | 44.92 | 44 | 53 | 65 | 77 | 37.25 | 92 | 88
10394 | 1751 | 268.3 | 49.4 | 81.1 | 95 | 70 | 55.3 | 191.7 | 95 | 222.5 | 198.8 | 42.9 | 11.3 | 30 | 0.042 | 104 | 30 | 15.476 | 432.3 | 205.2 | 200.4 | 98.5 | 43.4 | 0.645 |  |  | 99.3 | 751.7 | 0.983 | -8 | 52.16 | 97 | 28 | 0.998 | 173.33 | 200 | 8090 | 201.77 | 49.28 | -47 | 17.06 | 43.39 | 41.11 | 45.12 | 44 | 53 | 65 | 77 | 37.25 | 88 | 96
10395 | 1760 | 268.9 | 50.6 | 81.1 | 95 | 70 | 55.3 | 191.6 | 95 | 222.3 | 198.7 | 43 | 11.3 | 30 | 0.035 | 104 | 30 | 15.523 | 432.7 | 205.2 | 200.6 | 98.5 | 43.4 | 0.647 |  |  | 99.3 | 751.8 | 0.991 | -8 | 47.45 | 97 | 28 | 1.001 | 172.55 | 196 | 9560 | 199.18 | 48.43 | -47.06 | 17.38 | 43.48 | 41.13 | 45.23 | 44 | 53 | 65 | 77 | 37.25 | 90 | 93
10396 | 1749 | 269.6 | 49.1 | 81.1 | 95 | 70 | 55.3 | 191.8 | 95 | 222.5 | 198.4 | 43.1 | 11.3 | 30 | 0.034 | 104 | 30 | 15.589 | 433.3 | 205.2 | 200.5 | 98.5 | 43.4 | 0.646 |  |  | 99.3 | 751.8 | 0.997 | -8 | 51.76 | 97 | 28 | 1.006 | 174.12 | 199 | 8380 | 199.52 | 48.3 | -47.06 | 17.12 | 43.21 | 41.17 | 45.33 | 44 | 53 | 65 | 77 | 37.25 | 91 | 86
10397 | 1748 | 268.3 | 49 | 81.1 | 95 | 70 | 55.3 | 191.3 | 95 | 222.1 | 198.6 | 43.1 | 11.3 | 30 | 0.055 | 104 | 30 | 15.499 | 433.2 | 205.2 | 199.8 | 98.5 | 43.4 | 0.643 |  |  | 99.4 | 751.8 | 0.993 | -8 | 60.39 | 97 | 28 | 0.996 | 174.12 | 195 | 8460 | 200.16 | 49.49 | -47 | 16.94 | 43.47 | 41.1 | 45.44 | 44 | 53 | 65 | 77 | 37.25 | 93 | 85
10398 | 1739 | 266 | 48.3 | 81.1 | 95.1 | 70 | 55.3 | 191.4 | 95 | 222 | 198.5 | 43.1 | 11.3 | 30 | 0.071 | 103.9 | 30 | 15.377 | 433.4 | 205.2 | 199.3 | 98.5 | 43.4 | 0.639 |  |  | 99.3 | 751.9 | 0.99 | -8 | 58.43 | 97 | 28 | 0.995 | 174.12 | 200 | 8970 | 196.93 | 49.37 | -46.81 | 16.69 | 43.39 | 41.22 | 45.23 | 44 | 53 | 65 | 77 | 37.25 | 88 | 87
10399 | 1746 | 265.1 | 48.7 | 81.1 | 95.1 | 70 | 55.3 | 191.5 | 95.1 | 222.2 | 198.6 | 43 | 11.3 | 30 | 0.073 | 103.9 | 30 | 15.267 | 432.9 | 205.2 | 199.3 | 98.5 | 43.4 | 0.64 |  |  | 99.3 | 752 | 0.989 | -8 | 60.39 | 97 | 28 | 1 | 173.33 | 203 | 8820 | 196.93 | 49.68 | -46.94 | 16.88 | 43.43 | 41.22 | 45.03 | 44 | 53 | 65 | 77 | 37.25 | 89 | 94
10400 | 1757 | 266.8 | 50.2 | 81.1 | 95 | 70 | 55.3 | 191.8 | 95 | 222.7 | 198.9 | 42.9 | 11.3 | 30 | 0.058 | 104 | 30 | 15.355 | 432.6 | 205.2 | 200.1 | 98.5 | 43.4 | 0.643 |  |  | 99.3 | 752.1 | 0.99 | -8 | 46.67 | 97 | 28 | 0.992 | 174.51 | 195 | 8700 | 198.54 | 48.32 | -46.75 | 16.88 | 43.34 | 41.02 | 44.83 | 44 | 53 | 65 | 77 | 37.25 | 89 | 93
10401 | 1756 | 270.6 | 49.3 | 81.1 | 95 | 70 | 55.3 | 192.4 | 95 | 223.5 | 198.3 | 43 | 11.3 | 30 | 0.034 | 104 | 30 | 15.533 | 433.2 | 205.2 | 200.7 | 98.5 | 43.4 | 0.646 |  |  | 99.3 | 752.1 | 0.992 | -8 | 41.18 | 97 | 28 | 0.993 | 173.73 | 201 | 8430 | 199.84 | 48.85 | -47.06 | 17.06 | 43.19 | 41.15 | 44.92 | 44 | 53 | 65 | 77 | 37.25 | 87 | 94
10402 | 1757 | 269.8 | 50 | 81.1 | 95 | 70 | 55.3 | 192.2 | 95 | 223.2 | 198.8 | 43 | 11.3 | 30 | 0.037 | 104 | 30 | 15.526 | 434.3 | 205.2 | 200.5 | 98.5 | 43.4 | 0.646 |  |  | 99.3 | 752.1 | 0.993 | -8 | 52.94 | 97 | 28 | 0.99 | 174.12 | 200 | 9090 | 199.52 | 49.45 | -47.06 | 17 | 43.33 | 41.27 | 45.12 | 44 | 53 | 65 | 77 | 37.25 | 89 | 87
10403 | 1757 | 271.5 | 49.7 | 81.1 | 95 | 70 | 55.3 | 192.5 | 95.1 | 223.6 | 198.2 | 43 | 11.3 | 30 | 0.027 | 104.1 | 30 | 15.522 | 433.3 | 205.2 | 200.8 | 98.5 | 43.4 | 0.647 |  |  | 99.4 | 752.1 | 0.991 | -8 | 41.57 | 97 | 28 | 1 | 174.12 | 199 | 8770 | 197.25 | 48.07 | -47.06 | 17 | 43.3 | 41.09 | 45.23 | 44 | 53 | 65 | 77 | 37.25 | 88 | 94
10404 | 1749 | 270.2 | 49.1 | 81.1 | 95 | 70 | 55.3 | 192.1 | 95.1 | 223.1 | 198 | 43.1 | 11.3 | 30 | 0.031 | 104 | 30 | 15.524 | 434.5 | 205.2 | 200.4 | 98.5 | 43.4 | 0.647 |  |  | 99.4 | 752 | 0.989 | -8 | 45.88 | 97 | 28 | 0.99 | 173.33 | 198 | 8870 | 197.25 | 48.27 | -47.06 | 17.06 | 43.24 | 41.03 | 45.44 | 44 | 53 | 65 | 77 | 37.25 | 91 | 97
10405 | 1749 | 269.2 | 49.5 | 81.1 | 94.9 | 70 | 55.3 | 191.8 | 95.1 | 222.6 | 198.3 | 43.1 | 11.3 | 30 | 0.044 | 104 | 30 | 15.493 | 435.5 | 205.2 | 200 | 98.5 | 43.4 | 0.646 |  |  | 99.3 | 751.9 | 0.989 | -8 | 56.47 | 97 | 28 | 1.009 | 173.73 | 202 | 8530 | 196.61 | 48.09 | -47 | 17.19 | 43.4 | 41.04 | 45.44 | 44 | 53 | 65 | 77 | 37.25 | 92 | 92
10406 | 1756 | 270.9 | 50 | 81.1 | 94.8 | 70 | 55.3 | 191.9 | 95.1 | 223 | 198.6 | 43.1 | 11.3 | 30 | 0.042 | 104 | 30 | 15.498 | 435.8 | 205.2 | 200.1 | 98.5 | 43.4 | 0.646 |  |  | 99.3 | 751.9 | 0.989 | -8 | 49.41 | 97 | 28 | 0.99 | 174.51 | 195 | 8260 | 200.16 | 48.11 | -47 | 17.06 | 43.15 | 40.85 | 45.33 | 44 | 53 | 65 | 77 | 37.25 | 88 | 90
10407 | 1750 | 271.1 | 49.7 | 81.1 | 94.9 | 70 | 55.3 | 192.1 | 95.1 | 223 | 198 | 43.1 | 11.3 | 30 | 0.036 | 104 | 30 | 15.573 | 434.4 | 205.2 | 200.2 | 98.5 | 43.4 | 0.645 |  |  | 99.3 | 751.8 | 0.989 | -8 | 47.45 | 97 | 28 | 1.001 | 172.94 | 196 | 8920 | 201.45 | 48.77 | -47 | 17.12 | 43.13 | 40.99 | 45.23 | 44 | 53 | 65 | 77 | 37.25 | 88 | 87
10408 | 1751 | 270.6 | 49.7 | 81.1 | 94.9 | 70 | 55.3 | 191.7 | 95.1 | 222.7 | 197.7 | 43 | 11.3 | 30 | 0.046 | 104 | 30 | 15.502 | 433.9 | 205.2 | 199.5 | 98.5 | 43.4 | 0.641 |  |  | 99.3 | 751.7 | 0.988 | -8 | 52.94 | 97 | 28 | 1.001 | 172.94 | 199 | 8680 | 199.84 | 48.05 | -46.94 | 16.81 | 43 | 41 | 45.23 | 44 | 53 | 65 | 77 | 37.25 | 91 | 88
10409 | 1742 | 268.9 | 48.6 | 81.1 | 94.9 | 70 | 55.4 | 191.5 | 95.1 | 222.2 | 197.7 | 43 | 11.3 | 30 | 0.056 | 103.9 | 30 | 15.458 | 434.9 | 205.2 | 199.1 | 98.5 | 43.4 | 0.641 |  |  | 99.3 | 751.6 | 0.994 | -8 | 52.55 | 98 | 28 | 1.001 | 172.94 | 202 | 8920 | 198.23 | 48.11 | -46.88 | 16.81 | 43.17 | 40.93 | 45.12 | 44 | 53 | 65 | 77 | 37.25 | 88 | 94
10410 | 1744 | 267.7 | 49 | 81.2 | 95 | 70 | 55.4 | 191.5 | 95.1 | 222.2 | 197.9 | 43 | 11.3 | 30 | 0.066 | 103.9 | 30 | 15.351 | 433.7 | 205.2 | 198.8 | 98.5 | 43.4 | 0.639 |  |  | 99.3 | 751.6 | 0.991 | -8 | 58.04 | 97 | 28 | 1 | 173.73 | 193 | 7940 | 197.91 | 48.44 | -46.94 | 16.88 | 43.23 | 41.08 | 45.03 | 44 | 53 | 65 | 77 | 37.25 | 88 | 92
10411 | 1747 | 268.6 | 49 | 81.2 | 95.1 | 70 | 55.4 | 191.5 | 95 | 222.2 | 198.1 | 42.9 | 11.3 | 30 | 0.069 | 103.9 | 30 | 15.314 | 432 | 205.2 | 198.9 | 98.5 | 43.4 | 0.638 |  |  | 99.3 | 751.6 | 0.992 | -8 | 57.25 | 97 | 28 | 0.996 | 173.73 | 203 | 8580 | 198.23 | 48.42 | -46.69 | 16.62 | 43.27 | 41.02 | 44.83 | 44 | 53 | 65 | 77 | 37.25 | 91 | 90
10412 | 1747 | 268.5 | 49.1 | 81.2 | 95.1 | 70 | 55.3 | 191.6 | 95 | 222.2 | 198.4 | 42.8 | 11.3 | 30 | 0.066 | 104 | 30 | 15.324 | 431.7 | 205.2 | 199.2 | 98.5 | 43.4 | 0.638 |  |  | 99.3 | 751.5 | 0.995 | -8 | 54.9 | 97 | 28 | 0.997 | 173.73 | 201 | 8600 | 196.93 | 49.03 | -47 | 17 | 43.3 | 41.13 | 44.72 | 44 | 53 | 65 | 77 | 37.25 | 89 | 92
10413 | 1752 | 268.6 | 49.6 | 81.2 | 95 | 70 | 55.3 | 191.3 | 95 | 222.1 | 198.5 | 42.8 | 11.3 | 30 | 0.057 | 104 | 30 | 15.373 | 431 | 205.2 | 199.7 | 98.5 | 43.4 | 0.641 |  |  | 99.3 | 751.5 | 0.988 | -8 | 48.63 | 97 | 28 | 0.99 | 174.12 | 195 | 8990 | 196.93 | 48.94 | -47 | 17.06 | 43.39 | 41.09 | 44.72 | 44 | 53 | 65 | 77 | 37.25 | 90 | 85
10414 | 1760 | 271.3 | 50.7 | 81.2 | 95 | 70 | 55.3 | 191.9 | 95 | 222.9 | 198 | 42.9 | 11.3 | 30 | 0.036 | 104 | 30 | 15.493 | 431.2 | 205.2 | 200.2 | 98.5 | 43.4 | 0.643 |  |  | 99.3 | 751.4 | 0.99 | -8 | 45.49 | 97 | 28 | 1.008 | 173.73 | 197 | 9190 | 198.54 | 48.34 | -47.06 | 17.06 | 43.26 | 41.07 | 44.83 | 44 | 53 | 65 | 77 | 37.25 | 91 | 88
10415 | 1757 | 272.1 | 50.2 | 81.1 | 95 | 70 | 55.3 | 192.1 | 95 | 223.2 | 197.3 | 43 | 11.3 | 30 | 0.032 | 104 | 30 | 15.513 | 430.7 | 205.2 | 199.7 | 98.5 | 43.4 | 0.642 |  |  | 99.3 | 751.3 | 0.992 | -8 | 41.96 | 97 | 28 | 0.994 | 171.37 | 195 | 8970 | 198.86 | 48.41 | -46.88 | 16.81 | 43.33 | 41.02 | 45.03 | 44 | 53 | 65 | 77 | 37.25 | 89 | 93
10416 | 1743 | 269.3 | 48.7 | 81.1 | 95 | 70 | 55.3 | 191.7 | 95 | 222.4 | 197.9 | 43 | 11.3 | 30 | 0.049 | 104 | 30 | 15.448 | 431.1 | 205.2 | 199.4 | 98.5 | 43.4 | 0.639 |  |  | 99.3 | 751.2 | 0.992 | -8 | 58.04 | 97 | 28 | 1.003 | 171.37 | 201 | 9600 | 198.23 | 48.7 | -47.06 | 16.88 | 43.24 | 41.07 | 45.33 | 44 | 53 | 65 | 77 | 37.25 | 90 | 89
10417 | 1745 | 267.1 | 49.2 | 81.1 | 95 | 70 | 55.3 | 191.4 | 95 | 222.1 | 198.1 | 43 | 11.3 | 30 | 0.068 | 103.9 | 30 | 15.373 | 431.6 | 205.2 | 199 | 98.5 | 43.4 | 0.636 |  |  | 99.3 | 751.2 | 0.99 | -8 | 60 | 97 | 28 | 1.003 | 173.73 | 194 | 7870 | 196.61 | 48.9 | -47 | 17 | 43.43 | 41.23 | 45.23 | 44 | 53 | 65 | 77 | 37.25 | 92 | 92
10418 | 1745 | 266.8 | 48.7 | 81.1 | 95 | 70 | 55.3 | 191.4 | 95 | 222.2 | 198.2 | 43 | 11.3 | 30 | 0.072 | 103.9 | 30 | 15.353 | 430.5 | 205.2 | 199 | 98.5 | 43.4 | 0.637 |  |  | 99.4 | 751.2 | 0.988 | -8 | 58.04 | 97 | 28 | 0.998 | 173.73 | 194 | 8700 | 198.23 | 49 | -47 | 17 | 43.33 | 41.09 | 45.12 | 44 | 53 | 65 | 77 | 37.25 | 89 | 86
10419 | 1746 | 266.1 | 48.7 | 81.1 | 95 | 70 | 55.2 | 191.4 | 95 | 222.2 | 198.6 | 42.9 | 11.3 | 30 | 0.068 | 103.9 | 30 | 15.371 | 430.5 | 205.2 | 199.4 | 98.5 | 43.4 | 0.638 |  |  | 99.3 | 751.4 | 0.988 | -8 | 50.59 | 97 | 28 | 0.999 | 174.12 | 203 | 9410 | 196.61 | 49.15 | -47 | 17 | 43.33 | 41.17 | 44.92 | 44 | 53 | 65 | 77 | 37.25 | 88 | 85
10420 | 1753 | 268.3 | 49.7 | 81.1 | 95 | 70 | 55.2 | 191.8 | 95 | 222.6 | 198.2 | 43 | 11.3 | 30 | 0.046 | 104 | 30 | 15.442 | 429.6 | 205.2 | 200.1 | 98.5 | 43.4 | 0.64 |  |  | 99.3 | 751.5 | 0.988 | -8 | 43.92 | 97 | 28 | 0.994 | 173.73 | 196 | 8900 | 200.47 | 48.01 | -46.88 | 16.81 | 43.41 | 41.08 | 44.92 | 44 | 53 | 65 | 77 | 37.25 | 88 | 90
10421 | 1755 | 270.2 | 49.6 | 81.1 | 95.1 | 70 | 55.2 | 192 | 95 | 222.9 | 198 | 43 | 11.3 | 30 | 0.036 | 104 | 30 | 15.501 | 429.3 | 205.2 | 200.2 | 98.5 | 43.4 | 0.642 |  |  | 99.4 | 751.5 | 0.994 | -8 | 43.92 | 97 | 28 | 0.998 | 173.33 | 198 | 9950 | 196.93 | 49.33 | -47 | 16.88 | 43.34 | 41.09 | 45.23 | 44 | 53 | 65 | 77 | 37.25 | 90 | 95
10422 | 1749 | 268.1 | 49.4 | 81.1 | 95 | 70 | 55.1 | 191.5 | 95 | 222.3 | 198.3 | 43.1 | 11.3 | 30 | 0.046 | 104 | 30 | 15.443 | 430.4 | 205.2 | 200.1 | 98.5 | 43.4 | 0.644 |  |  | 99.4 | 751.6 | 0.992 | -8 | 47.06 | 97 | 28 | 1.01 | 174.12 | 201 | 8680 | 196.93 | 49.24 | -47 | 17.12 | 43.26 | 41.03 | 45.33 | 44 | 53 | 65 | 77 | 37.25 | 89 | 92
10423 | 1754 | 270 | 48.9 | 81.1 | 95 | 70 | 55.1 | 191.6 | 95 | 222.5 | 198.5 | 43.1 | 11.3 | 30 | 0.054 | 104 | 30 | 15.391 | 430.6 | 205.2 | 199.8 | 98.5 | 43.4 | 0.643 |  |  | 99.3 | 751.6 | 1.004 | -8 | 58.43 | 97 | 28 | 0.995 | 174.12 | 200 | 8730 | 196.93 | 48.9 | -47.06 | 17.12 | 43.35 | 40.98 | 45.23 | 44 | 53 | 65 | 77 | 37.25 | 90 | 89
10424 | 1758 | 271 | 50.1 | 81.1 | 95 | 70 | 55.1 | 191.8 | 95 | 222.7 | 198.7 | 43.1 | 11.3 | 30 | 0.046 | 104.1 | 30 | 15.432 | 429.8 | 205.2 | 200.2 | 98.5 | 43.4 | 0.644 |  |  | 99.3 | 751.6 | 0.987 | -8 | 51.37 | 98 | 28 | 1.008 | 174.9 | 195 | 8900 | 199.84 | 48.3 | -47 | 17 | 43.03 | 40.87 | 45.12 | 44 | 53 | 65 | 77 | 37.25 | 92 | 85
10425 | 1753 | 271.7 | 49.7 | 81.1 | 95 | 70 | 55.1 | 192.2 | 95 | 223.1 | 197.9 | 43.1 | 11.3 | 30 | 0.033 | 104.1 | 30 | 15.511 | 429.5 | 205.2 | 200.3 | 98.5 | 43.4 | 0.645 |  |  | 99.3 | 751.5 | 0.994 | -8 | 42.75 | 97 | 28 | 1.003 | 173.33 | 199 | 8600 | 199.18 | 48.82 | -47.06 | 17.06 | 43.08 | 41 | 45.12 | 44 | 53 | 65 | 77 | 37.25 | 91 | 94
10426 | 1739 | 268.7 | 48.5 | 81.1 | 95 | 70 | 55.1 | 191.7 | 95 | 222.4 | 197.8 | 43.1 | 11.3 | 30 | 0.043 | 104 | 30 | 15.479 | 430.7 | 205.2 | 199.8 | 98.5 | 43.4 | 0.642 |  |  | 99.3 | 751.4 | 0.991 | -8 | 45.49 | 97 | 28 | 1.007 | 172.94 | 201 | 8680 | 197.91 | 48.3 | -46.88 | 17 | 43.22 | 41.05 | 45.23 | 44 | 53 | 65 | 77 | 37.25 | 90 | 93
10427 | 1740 | 267.2 | 47.7 | 81.1 | 95 | 70 | 55.1 | 191.3 | 95 | 222 | 198 | 43.1 | 11.3 | 30 | 0.06 | 104 | 30 | 15.398 | 431.3 | 205.2 | 199.2 | 98.5 | 43.4 | 0.638 |  |  | 99.4 | 751.5 | 0.989 | -8 | 57.25 | 97 | 28 | 0.992 | 173.33 | 201 | 9820 | 197.59 | 48.9 | -46.94 | 17 | 43.37 | 41.05 | 45.12 | 44 | 53 | 65 | 77 | 37.25 | 91 | 95
10428 | 1745 | 265.5 | 49.2 | 81.1 | 95 | 70 | 55 | 191.4 | 95 | 222.1 | 198.5 | 43 | 11.3 | 30 | 0.07 | 103.9 | 30 | 15.351 | 431.4 | 205.2 | 199.3 | 98.5 | 43.4 | 0.638 |  |  | 99.3 | 751.5 | 0.992 | -8 | 60.78 | 97 | 28 | 0.998 | 174.12 | 201 | 8600 | 197.27 | 49.05 | -46.94 | 17 | 43.12 | 40.93 | 44.92 | 44 | 53 | 65 | 77 | 37.25 | 88 | 95
10429 | 1747 | 266.4 | 49 | 81.1 | 95 | 70 | 55 | 191.8 | 95 | 222.6 | 199.1 | 42.9 | 11.3 | 30 | 0.06 | 104 | 30 | 15.351 | 430.5 | 205.2 | 200 | 98.5 | 43.4 | 0.642 |  |  | 99.3 | 751.6 | 0.994 | -8 | 56.08 | 97 | 28 | 0.999 | 174.9 | 195 | 8260 | 199.52 | 49.05 | -47 | 16.94 | 43.25 | 40.97 | 44.83 | 44 | 53 | 65 | 77 | 37.25 | 89 | 93
10430 | 1759 | 269.9 | 50.1 | 81.1 | 95.1 | 70 | 55 | 192.1 | 95 | 223.1 | 198.3 | 42.9 | 11.3 | 30 | 0.038 | 104 | 30 | 15.44 | 428.8 | 205.2 | 200.6 | 98.5 | 43.4 | 0.644 |  |  | 99.3 | 751.8 | 0.989 | -8 | 44.31 | 97 | 28 | 0.999 | 174.9 | 196 | 9650 | 202.1 | 48.14 | -46.94 | 16.94 | 43.33 | 40.95 | 44.83 | 44 | 53 | 65 | 77 | 37.25 | 90 | 89
10431 | 1755 | 270.6 | 50 | 81.1 | 95.1 | 70 | 55 | 192.1 | 95 | 223.1 | 198.1 | 43 | 11.3 | 30 | 0.034 | 104.1 | 30 | 15.538 | 430 | 205.2 | 200.4 | 98.5 | 43.4 | 0.645 |  |  | 99.4 | 751.8 | 0.993 | -8 | 45.49 | 97 | 28 | 1 | 174.12 | 200 | 8750 | 197.25 | 48.64 | -47 | 16.88 | 43.12 | 41.01 | 45.12 | 44 | 53 | 65 | 77 | 37.25 | 91 | 89
10432 | 1758 | 270.8 | 50.5 | 81.1 | 95.1 | 70 | 55 | 191.9 | 95 | 222.9 | 198 | 43 | 11.3 | 30 | 0.035 | 104.1 | 30 | 15.516 | 430.8 | 205.2 | 200.2 | 98.5 | 43.4 | 0.646 |  |  | 99.3 | 751.8 | 0.987 | -8 | 47.06 | 98 | 28 | 0.996 | 172.94 | 198 | 8970 | 197.25 | 48.31 | -46.94 | 16.88 | 43.33 | 41.07 | 45.12 | 44 | 53 | 65 | 77 | 37.25 | 90 | 93
10433 | 1757 | 271.9 | 50.3 | 81.1 | 95 | 70 | 55 | 192 | 95 | 223 | 198 | 43 | 11.3 | 30 | 0.036 | 104.1 | 30 | 15.504 | 431.4 | 205.2 | 200 | 98.5 | 43.4 | 0.646 |  |  | 99.3 | 751.7 | 0.994 | -8 | 43.53 | 98 | 28 | 1.007 | 173.73 | 196 | 8680 | 199.52 | 48.61 | -46.94 | 16.88 | 43.33 | 41.05 | 45.23 | 44 | 53 | 65 | 77 | 37.25 | 92 | 97
10434 | 1740 | 268.7 | 48.5 | 81.1 | 95 | 70 | 55 | 191.7 | 95 | 222.3 | 197.8 | 43.1 | 11.3 | 30 | 0.046 | 104 | 30 | 15.436 | 431.8 | 205.2 | 199.6 | 98.5 | 43.4 | 0.643 |  |  | 99.3 | 751.7 | 0.99 | -8 | 46.67 | 97 | 28 | 0.998 | 173.73 | 198 | 8920 | 197.27 | 48.7 | -46.88 | 17 | 43.32 | 41.11 | 45.33 | 44 | 53 | 65 | 77 | 37.25 | 92 | 92
10435 | 1735 | 265.5 | 48 | 81.1 | 95 | 70 | 55 | 191.5 | 95 | 222.1 | 197.6 | 43 | 11.3 | 30 | 0.073 | 103.9 | 30 | 15.328 | 435.1 | 205.2 | 198.7 | 98.5 | 43.4 | 0.637 |  |  | 99.3 | 751.7 | 0.993 | -8 | 56.47 | 98 | 28 | 1.011 | 172.94 | 200 | 8950 | 194.68 | 49.31 | -46.88 | 16.75 | 43.33 | 41.25 | 45.23 | 44 | 53 | 65 | 77 | 37.25 | 86 | 84
10436 | 1745 | 265.5 | 48.6 | 81.1 | 95 | 70 | 55 | 191.4 | 95 | 222.1 | 198.1 | 43 | 11.3 | 30 | 0.072 | 103.9 | 30 | 15.232 | 437.1 | 205.2 | 198.9 | 98.5 | 43.4 | 0.639 |  |  | 99.3 | 751.8 | 0.991 | -8 | 59.22 | 97 | 28 | 1.001 | 173.33 | 199 | 8580 | 197.27 | 50.33 | -46.88 | 16.62 | 43.27 | 41.17 | 45.03 | 44 | 53 | 65 | 77 | 37.25 | 90 | 81
10437 | 1752 | 267.4 | 49.2 | 81.1 | 95.1 | 70 | 54.9 | 191.3 | 95 | 222.1 | 199.2 | 42.9 | 11.3 | 30 | 0.061 | 104 | 30 | 15.306 | 436.5 | 205.2 | 199.9 | 98.5 | 43.4 | 0.642 |  |  | 99.3 | 751.9 | 0.988 | -8 | 58.82 | 97 | 28 | 0.998 | 174.9 | 204 | 8550 | 199.84 | 48.93 | -46.75 | 16.81 | 43.36 | 41.2 | 44.92 | 44 | 53 | 65 | 77 | 37.25 | 91 | 91
10438 | 1761 | 270.5 | 50.4 | 81.1 | 95 | 70 | 54.9 | 192 | 95 | 222.9 | 198.9 | 42.9 | 11.3 | 30 | 0.041 | 104.1 | 30 | 15.507 | 434.7 | 205.2 | 200.6 | 98.5 | 43.4 | 0.646 |  |  | 99.3 | 751.9 | 0.987 | -8 | 51.37 | 98 | 28 | 1.013 | 175.69 | 196 | 8550 | 200.47 | 49.28 | -46.94 | 16.81 | 43.35 | 41.11 | 44.83 | 44 | 53 | 65 | 77 | 37.25 | 89 | 87
10439 | 1752 | 269.9 | 49.4 | 81.1 | 95.1 | 70 | 54.9 | 192.1 | 95 | 223 | 198.2 | 42.9 | 11.3 | 30 | 0.034 | 104 | 30 | 15.559 | 435.2 | 205.2 | 200.5 | 98.5 | 43.4 | 0.645 |  |  | 99.3 | 751.9 | 0.992 | -8 | 45.88 | 97 | 28 | 0.999 | 173.73 | 197 | 8970 | 196.61 | 49.53 | -47.06 | 16.94 | 43.41 | 41.27 | 45.12 | 44 | 53 | 65 | 77 | 37.25 | 90 | 96
10440 | 1750 | 269.2 | 49.8 | 81.1 | 95.1 | 70 | 54.9 | 191.8 | 95 | 222.6 | 198.2 | 43 | 11.3 | 30 | 0.045 | 104 | 30 | 15.504 | 435.8 | 205.2 | 200.1 | 98.5 | 43.4 | 0.645 |  |  | 99.4 | 751.9 | 0.989 | -8 | 49.8 | 98 | 28 | 1.008 | 173.73 | 195 | 9430 | 198.54 | 49.28 | -46.94 | 16.94 | 43.33 | 41.1 | 45.23 | 44 | 53 | 65 | 77 | 37.25 | 90 | 95
10441 | 1745 | 267.5 | 48.7 | 81.1 | 95 | 70 | 54.9 | 191.4 | 95 | 222.2 | 198.4 | 43 | 11.3 | 30 | 0.063 | 103.9 | 30 | 15.405 | 437.2 | 205.2 | 199.6 | 98.5 | 43.4 | 0.642 |  |  | 99.3 | 751.8 | 0.995 | -8 | 58.43 | 98 | 28 | 0.993 | 174.12 | 203 | 8800 | 196.61 | 49.34 | -46.81 | 16.81 | 43.43 | 41.16 | 45.23 | 44 | 53 | 65 | 77 | 37.25 | 88 | 82
10442 | 1750 | 268.2 | 49.5 | 81.1 | 95.1 | 70 | 54.9 | 191.8 | 95 | 222.6 | 199.1 | 43 | 11.3 | 30 | 0.061 | 104 | 30 | 15.343 | 437.3 | 205.2 | 200 | 98.5 | 43.4 | 0.644 |  |  | 99.3 | 751.8 | 0.995 | -8 | 58.04 | 97 | 28 | 0.992 | 174.51 | 195 | 8750 | 200.16 | 49.51 | -47 | 16.88 | 43.3 | 41.08 | 45.12 | 44 | 53 | 65 | 77 | 37.25 | 90 | 85
10443 | 1761 | 271.4 | 50.3 | 81.1 | 95.1 | 70 | 54.9 | 192.2 | 95 | 223.2 | 198.9 | 43 | 11.3 | 30 | 0.04 | 104.1 | 30 | 15.42 | 433.8 | 205.2 | 200.7 | 98.5 | 43.4 | 0.647 |  |  | 99.3 | 751.8 | 0.986 | -8 | 40.39 | 97 | 28 | 0.996 | 174.12 | 202 | 8360 | 199.18 | 50.11 | -47 | 17.19 | 43.41 | 41.09 | 45.03 | 44 | 53 | 65 | 77 | 37.25 | 92 | 92
10444 | 1756 | 271.2 | 49.8 | 81.1 | 95 | 70 | 54.9 | 192.1 | 95 | 222.9 | 198.2 | 43 | 11.3 | 30 | 0.032 | 104.1 | 30 | 15.508 | 432.7 | 205.2 | 200.7 | 98.5 | 43.4 | 0.645 |  |  | 99.3 | 751.7 | 0.99 | -8 | 42.35 | 98 | 28 | 0.994 | 173.73 | 196 | 8730 | 201.11 | 49.27 | -46.94 | 17.31 | 43.19 | 40.89 | 45.12 | 44 | 53 | 65 | 77 | 37.25 | 89 | 89
10445 | 1748 | 269.9 | 49.7 | 81.1 | 95 | 70 | 54.9 | 191.5 | 95 | 222.3 | 198.4 | 43 | 11.3 | 30 | 0.043 | 104 | 30 | 15.511 | 433.4 | 205.2 | 200.2 | 98.5 | 43.4 | 0.644 |  |  | 99.3 | 751.6 | 0.99 | -8 | 49.41 | 97 | 28 | 1.007 | 172.94 | 195 | 9190 | 197.25 | 48.42 | -46.94 | 17.06 | 43.26 | 41.02 | 45.33 | 44 | 53 | 65 | 77 | 37.25 | 91 | 90
10446 | 1753 | 271.4 | 49.4 | 81.1 | 95.1 | 70 | 54.9 | 191.6 | 95 | 222.4 | 198.5 | 43 | 11.3 | 30 | 0.044 | 104 | 30 | 15.518 | 432.8 | 205.2 | 200.2 | 98.5 | 43.4 | 0.645 |  |  | 99.3 | 751.5 | 0.99 | -8 | 52.55 | 98 | 28 | 0.989 | 174.12 | 195 | 7850 | 199.18 | 48.41 | -47.06 | 16.88 | 43.21 | 41.13 | 45.33 | 44 | 53 | 65 | 77 | 37.25 | 91 | 88
10447 | 1743 | 268.2 | 48.9 | 81.1 | 95.1 | 70 | 54.9 | 190.9 | 95 | 221.4 | 198.5 | 43 | 11.3 | 30 | 0.055 | 104 | 30 | 15.497 | 433.7 | 205.2 | 199.9 | 98.5 | 43.4 | 0.643 |  |  | 99.3 | 751.4 | 0.993 | -8 | 58.04 | 97 | 28 | 1.005 | 171.37 | 199 | 8070 | 198.23 | 49.5 | -46.88 | 17 | 43.34 | 40.96 | 45.23 | 44 | 53 | 65 | 77 | 37.25 | 91 | 82
10448 | 1743 | 267.8 | 48.7 | 81.1 | 95.2 | 70 | 54.9 | 190.8 | 95 | 221.3 | 198.6 | 43 | 11.3 | 30 | 0.062 | 104 | 30 | 15.472 | 433.4 | 205.2 | 199.8 | 98.5 | 43.4 | 0.643 |  |  | 99.3 | 751.5 | 0.993 | -8 | 57.65 | 97 | 28 | 0.996 | 174.12 | 194 | 9290 | 197.25 | 49.26 | -47.06 | 17.12 | 43.07 | 40.99 | 45.12 | 44 | 53 | 65 | 77 | 37.25 | 88 | 92
10449 | 1742 | 266.5 | 48.5 | 81.1 | 95.1 | 70 | 54.9 | 191 | 95 | 221.6 | 198.9 | 43 | 11.3 | 30 | 0.065 | 104 | 30 | 15.431 | 434.6 | 205.2 | 199.8 | 98.5 | 43.4 | 0.644 |  |  | 99.3 | 751.6 | 0.988 | -8 | 58.82 | 98 | 28 | 0.996 | 174.9 | 204 | 8580 | 196.93 | 49.31 | -47 | 17.12 | 43.1 | 40.83 | 45.03 | 44 | 53 | 65 | 77 | 37.25 | 88 | 89
10450 | 1754 | 267.4 | 50.1 | 81.1 | 95.2 | 70 | 54.9 | 191.3 | 95 | 222 | 199.1 | 42.9 | 11.3 | 30 | 0.058 | 104 | 30 | 15.418 | 435 | 205.2 | 200.1 | 98.5 | 43.4 | 0.646 |  |  | 99.3 | 751.8 | 0.988 | -8 | 54.51 | 98 | 28 | 0.993 | 174.9 | 202 | 9510 | 196.93 | 49.44 | -47.06 | 17.12 | 43.31 | 40.98 | 44.92 | 44 | 53 | 65 | 77 | 37.25 | 90 | 94
10451 | 1754 | 270.4 | 49.2 | 81.1 | 95.1 | 70 | 54.9 | 192 | 95 | 222.9 | 198.3 | 42.9 | 11.3 | 30 | 0.036 | 104 | 30 | 15.508 | 435.4 | 205.2 | 200.5 | 98.5 | 43.4 | 0.647 |  |  | 99.3 | 751.9 | 0.992 | -8 | 41.96 | 98 | 28 | 0.996 | 173.73 | 196 | 8070 | 200.79 | 48.09 | -47.19 | 16.94 | 43.12 | 40.99 | 44.92 | 44 | 53 | 65 | 77 | 37.25 | 90 | 90
10452 | 1749 | 269.2 | 49.2 | 81.1 | 95 | 70 | 54.9 | 192 | 95 | 222.8 | 198.4 | 43 | 11.3 | 30 | 0.042 | 104 | 30 | 15.468 | 436.2 | 205.2 | 200.1 | 98.5 | 43.4 | 0.646 |  |  | 99.3 | 751.9 | 0.993 | -8 | 52.55 | 98 | 28 | 0.997 | 174.12 | 200 | 8850 | 196.93 | 48.99 | -47.06 | 16.88 | 43.28 | 40.89 | 45.12 | 44 | 53 | 65 | 77 | 37.25 | 86 | 93
10453 | 1751 | 269.1 | 49.8 | 81.1 | 95 | 70 | 54.9 | 191.9 | 95 | 222.7 | 198.6 | 43 | 11.3 | 30 | 0.052 | 104 | 30 | 15.437 | 436.6 | 205.2 | 199.9 | 98.5 | 43.4 | 0.646 |  |  | 99.3 | 751.9 | 0.988 | -8 | 51.37 | 98 | 28 | 0.998 | 174.12 | 201 | 8900 | 196.61 | 49.3 | -46.88 | 16.75 | 43.2 | 41.1 | 45.23 | 44 | 53 | 65 | 77 | 37.25 | 87 | 88
10454 | 1748 | 268.7 | 49.1 | 81.1 | 95 | 70 | 54.9 | 191.8 | 95 | 222.7 | 198.6 | 43 | 11.3 | 30 | 0.062 | 104 | 30 | 15.406 | 436.2 | 205.2 | 199.5 | 98.5 | 43.4 | 0.644 |  |  | 99.3 | 751.8 | 0.99 | -8 | 58.43 | 97 | 28 | 0.989 | 174.12 | 194 | 7920 | 199.84 | 48.26 | -46.75 | 16.69 | 43.32 | 41.09 | 45.03 | 44 | 53 | 65 | 77 | 37.25 | 88 | 94
10455 | 1737 | 265.4 | 47.7 | 81.1 | 95 | 70 | 54.9 | 191.3 | 95 | 221.8 | 198.4 | 43 | 11.3 | 30 | 0.077 | 103.9 | 30 | 15.33 | 436.2 | 205.2 | 199.1 | 98.5 | 43.4 | 0.638 |  |  | 99.3 | 751.8 | 0.994 | -8 | 60 | 97 | 28 | 1.006 | 173.33 | 194 | 8650 | 196.61 | 49.58 | -46.81 | 16.88 | 43.4 | 41.16 | 45.03 | 44 | 53 | 65 | 77 | 37.25 | 87 | 92
10456 | 1739 | 264.3 | 47.8 | 81.1 | 95 | 70 | 54.9 | 191.3 | 95 | 221.9 | 198.6 | 42.9 | 11.3 | 30 | 0.077 | 103.9 | 30 | 15.276 | 434.2 | 205.2 | 199.3 | 98.5 | 43.4 | 0.638 |  |  | 99.3 | 751.9 | 0.988 | -8 | 60 | 98 | 28 | 0.994 | 173.73 | 204 | 8820 | 197.59 | 50.06 | -46.94 | 16.88 | 43.4 | 41.17 | 44.83 | 44 | 53 | 65 | 77 | 37.25 | 92 | 93
10457 | 1749 | 265.3 | 49.1 | 81.1 | 95.1 | 70 | 54.9 | 191.6 | 95 | 222.3 | 199.3 | 42.9 | 11.3 | 30 | 0.068 | 103.9 | 30 | 15.323 | 432.1 | 205.2 | 200 | 98.5 | 43.4 | 0.641 |  |  | 99.3 | 751.9 | 0.984 | -8 | 60.78 | 98 | 28 | 1.004 | 174.51 | 202 | 8870 | 199.84 | 50.14 | -47 | 17.25 | 43.36 | 41.09 | 44.83 | 44 | 53 | 65 | 77 | 37.25 | 87 | 89
10458 | 1765 | 270.7 | 50.1 | 81.1 | 95 | 70 | 54.9 | 192.4 | 95 | 223.6 | 198.9 | 42.9 | 11.3 | 30 | 0.038 | 104.1 | 30 | 15.549 | 430.9 | 205.2 | 200.8 | 98.5 | 43.4 | 0.645 |  |  | 99.3 | 752 | 0.994 | -8 | 41.57 | 98 | 28 | 0.995 | 174.12 | 201 | 8120 | 198.86 | 49.42 | -47 | 17.06 | 42.98 | 41.1 | 44.92 | 44 | 53 | 65 | 77 | 37.25 | 91 | 91
10459 | 1763 | 272.2 | 50.5 | 81.1 | 95.1 | 70 | 54.9 | 192.7 | 95 | 223.9 | 198.4 | 43 | 11.3 | 30 | 0.023 | 104.1 | 30 | 15.654 | 431.2 | 205.2 | 200.9 | 98.5 | 43.4 | 0.646 |  |  | 99.3 | 751.9 | 0.991 | -8 | 43.14 | 97 | 28 | 1 | 174.12 | 196 | 9380 | 200.79 | 48.36 | -47 | 16.88 | 43.1 | 41.1 | 45.23 | 44 | 53 | 65 | 77 | 37.25 | 93 | 87
10460 | 1753 | 272.2 | 49.1 | 81.1 | 95.1 | 70 | 54.9 | 192.6 | 95 | 223.7 | 198.3 | 43.1 | 11.3 | 30 | 0.024 | 104.1 | 30 | 15.624 | 430.7 | 205.2 | 200.8 | 98.5 | 43.4 | 0.647 |  |  | 99.3 | 751.8 | 0.992 | -8 | 46.27 | 98 | 28 | 0.99 | 173.33 | 198 | 8530 | 199.52 | 49.37 | -47.12 | 16.88 | 43.38 | 40.97 | 45.33 | 44 | 53 | 65 | 77 | 37.25 | 90 | 89
10461 | 1746 | 269 | 49.3 | 81.1 | 95 | 70 | 54.9 | 191.8 | 95 | 222.6 | 198.5 | 43.1 | 11.3 | 30 | 0.046 | 104 | 30 | 15.525 | 432.1 | 205.2 | 200.1 | 98.5 | 43.4 | 0.646 |  |  | 99.3 | 751.8 | 0.992 | -8 | 50.2 | 98 | 28 | 0.99 | 173.33 | 203 | 8800 | 198.23 | 49.44 | -46.88 | 17 | 43.37 | 40.98 | 45.55 | 44 | 53 | 65 | 77 | 37.25 | 88 | 95
10462 | 1745 | 267.5 | 48.7 | 81.1 | 95 | 70 | 54.9 | 191.4 | 95 | 222 | 198.7 | 43.1 | 11.3 | 30 | 0.062 | 104 | 30 | 15.402 | 432.4 | 205.2 | 199.7 | 98.5 | 43.4 | 0.644 |  |  | 99.3 | 751.9 | 0.986 | -8 | 58.04 | 97 | 28 | 0.991 | 174.12 | 203 | 8800 | 197.91 | 49.09 | -47 | 17 | 43.27 | 41.05 | 45.33 | 44 | 53 | 65 | 77 | 37.25 | 87 | 93
10463 | 1747 | 267.4 | 49.3 | 81.1 | 95.1 | 70 | 54.9 | 191.5 | 95 | 222.2 | 199 | 43 | 11.3 | 30 | 0.066 | 103.9 | 30 | 15.34 | 432.7 | 205.2 | 199.8 | 98.5 | 43.4 | 0.644 |  |  | 99.3 | 751.9 | 0.987 | -8 | 60 | 97 | 28 | 1.002 | 174.12 | 193 | 9510 | 196.93 | 49.66 | -47.06 | 16.81 | 43.5 | 41.1 | 45.12 | 44 | 53 | 65 | 77 | 37.25 | 88 | 93
10464 | 1755 | 269.3 | 49.4 | 81.1 | 95.1 | 70 | 54.9 | 191.8 | 95 | 222.7 | 199.1 | 43 | 11.3 | 30 | 0.05 | 104 | 30 | 15.354 | 432.4 | 205.2 | 200.3 | 98.5 | 43.4 | 0.646 |  |  | 99.3 | 751.9 | 0.993 | -8 | 49.8 | 97 | 28 | 0.996 | 174.9 | 196 | 9160 | 199.52 | 49.04 | -47.19 | 17.12 | 42.94 | 40.99 | 45.03 | 44 | 53 | 65 | 77 | 37.65 | 92 | 87
10465 | 1751 | 268.5 | 49.3 | 81.1 | 95.1 | 70 | 54.9 | 191.6 | 95 | 222.4 | 198.8 | 43 | 11.3 | 30 | 0.041 | 104 | 30 | 15.465 | 433 | 205.2 | 200.5 | 98.5 | 43.4 | 0.646 |  |  | 99.3 | 752 | 0.99 | -8 | 41.96 | 98 | 28 | 1.006 | 174.51 | 196 | 8820 | 200.16 | 49.43 | -47.12 | 17.06 | 43.16 | 41.03 | 44.92 | 44 | 53 | 65 | 77 | 37.25 | 88 | 90
10466 | 1759 | 270.7 | 50.2 | 81.1 | 95.1 | 70 | 54.9 | 191.9 | 95 | 222.9 | 198.9 | 43 | 11.3 | 30 | 0.032 | 104.1 | 30 | 15.55 | 431.3 | 205.2 | 200.9 | 98.5 | 43.4 | 0.649 |  |  | 99.3 | 752 | 0.992 | -8 | 43.14 | 97 | 28 | 0.997 | 174.9 | 196 | 9070 | 200.16 | 49.41 | -46.94 | 17.12 | 43.43 | 41 | 45.12 | 44 | 53 | 65 | 77 | 37.25 | 88 | 91
10467 | 1753 | 270.8 | 49.6 | 81.1 | 95.1 | 70 | 54.9 | 192 | 95 | 223 | 198.4 | 43 | 11.3 | 30 | 0.031 | 104.1 | 30 | 15.606 | 431.8 | 205.2 | 200.7 | 98.5 | 43.4 | 0.649 |  |  | 99.3 | 752 | 0.99 | -8 | 43.53 | 98 | 28 | 0.993 | 173.33 | 197 | 9260 | 199.84 | 49.3 | -47 | 17.06 | 43.3 | 41.09 | 45.23 | 44 | 53 | 65 | 77 | 37.25 | 90 | 88
10468 | 1751 | 270.8 | 49.3 | 81.1 | 95.1 | 70 | 54.9 | 192 | 95 | 222.8 | 198.3 | 43.1 | 11.3 | 30 | 0.033 | 104.1 | 30 | 15.576 | 431.3 | 205.2 | 200.6 | 98.5 | 43.4 | 0.648 |  |  | 99.3 | 751.9 | 0.99 | -8 | 47.45 | 98 | 28 | 1.002 | 173.73 | 200 | 8330 | 199.52 | 48.12 | -46.94 | 16.94 | 43.34 | 41.03 | 45.33 | 44 | 53 | 65 | 77 | 37.25 | 89 | 91
10469 | 1756 | 271.6 | 50.2 | 81.1 | 95 | 70 | 54.9 | 191.8 | 95 | 222.8 | 198.2 | 43.1 | 11.3 | 30 | 0.039 | 104 | 30 | 15.548 | 432 | 205.2 | 200.2 | 98.5 | 43.4 | 0.647 |  |  | 99.3 | 751.8 | 0.992 | -8 | 47.06 | 97 | 28 | 0.995 | 174.12 | 194 | 8210 | 200.16 | 48.54 | -47 | 16.88 | 43.27 | 40.89 | 45.33 | 44 | 53 | 65 | 77 | 37.25 | 90 | 84
10470 | 1744 | 269.5 | 49.1 | 81.1 | 95 | 70 | 55 | 191.7 | 95 | 222.6 | 198.3 | 43.1 | 11.3 | 30 | 0.051 | 104 | 30 | 15.536 | 431.4 | 205.2 | 199.9 | 98.5 | 43.4 | 0.644 |  |  | 99.3 | 751.7 | 0.99 | -8 | 56.86 | 97 | 28 | 1.001 | 173.73 | 202 | 8330 | 198.23 | 48.16 | -47 | 16.88 | 43.29 | 41.01 | 45.33 | 44 | 53 | 65 | 77 | 37.25 | 88 | 84
10471 | 1737 | 265.9 | 48.6 | 81.1 | 95 | 70 | 55 | 191.4 | 95 | 222.1 | 198.5 | 43.1 | 11.3 | 30 | 0.073 | 103.9 | 30 | 15.402 | 430.7 | 205.2 | 199.4 | 98.5 | 43.4 | 0.641 |  |  | 99.3 | 751.7 | 0.992 | -8 | 59.22 | 98 | 28 | 0.99 | 174.12 | 195 | 8310 | 199.84 | 49.37 | -47 | 16.94 | 43.17 | 41.02 | 45.23 | 44 | 53 | 65 | 77 | 37.25 | 89 | 89
10472 | 1745 | 265.7 | 49.1 | 81.1 | 95 | 70 | 55 | 191.4 | 95 | 222.1 | 198.5 | 43 | 11.3 | 30 | 0.077 | 103.9 | 30 | 15.23 | 430.9 | 205.2 | 199.2 | 98.5 | 43.4 | 0.641 |  |  | 99.3 | 751.8 | 0.99 | -8 | 59.22 | 97 | 28 | 1.001 | 173.33 | 195 | 8920 | 197.91 | 50.1 | -46.75 | 16.81 | 43.28 | 41.02 | 45.03 | 44 | 53 | 65 | 77 | 37.25 | 90 | 90
10473 | 1751 | 266.7 | 49.4 | 81.1 | 95.1 | 70 | 55 | 191.6 | 95 | 222.3 | 199.1 | 42.9 | 11.3 | 30 | 0.07 | 103.9 | 30 | 15.24 | 430.1 | 205.2 | 199.8 | 98.5 | 43.4 | 0.644 |  |  | 99.3 | 751.8 | 0.992 | -8 | 59.61 | 98 | 28 | 0.994 | 175.29 | 204 | 8260 | 196.61 | 49.08 | -46.81 | 17 | 43.33 | 41.07 | 44.83 | 44 | 53 | 65 | 77 | 37.25 | 91 | 93
10474 | 1763 | 271.8 | 50 | 81.1 | 95.1 | 70 | 55 | 192.3 | 95 | 223.5 | 198.6 | 42.9 | 11.3 | 30 | 0.042 | 104.1 | 30 | 15.423 | 428.5 | 205.2 | 200.6 | 98.5 | 43.4 | 0.648 |  |  | 99.3 | 751.9 | 0.991 | -8 | 41.18 | 98 | 28 | 1.009 | 174.12 | 195 | 9970 | 199.18 | 48.91 | -47.06 | 17.06 | 43.01 | 41.04 | 44.83 | 44 | 53 | 65 | 77 | 37.25 | 91 | 93
10475 | 1748 | 269.1 | 49.3 | 81.1 | 95.1 | 70 | 55 | 192 | 95 | 222.7 | 198.2 | 42.9 | 11.3 | 30 | 0.043 | 104 | 30 | 15.523 | 429.9 | 205.2 | 200.2 | 98.5 | 43.4 | 0.645 |  |  | 99.3 | 751.8 | 0.99 | -8 | 45.49 | 97 | 28 | 0.99 | 173.33 | 195 | 8900 | 199.52 | 49.32 | -46.94 | 16.94 | 43.27 | 41.02 | 45.03 | 44 | 53 | 65 | 77 | 37.25 | 90 | 83
10476 | 1749 | 268.5 | 49.4 | 81.1 | 95 | 70 | 55 | 191.6 | 95 | 222.3 | 198.7 | 43 | 11.3 | 30 | 0.055 | 104 | 30 | 15.451 | 429.7 | 205.2 | 199.9 | 98.5 | 43.4 | 0.644 |  |  | 99.3 | 751.7 | 0.989 | -8 | 56.86 | 97 | 28 | 1.006 | 174.51 | 201 | 8210 | 198.23 | 49.42 | -46.94 | 17 | 43.32 | 41.13 | 45.12 | 44 | 53 | 65 | 77 | 37.25 | 87 | 88
10477 | 1748 | 268.2 | 49.3 | 81.1 | 95 | 70 | 55 | 191.4 | 95 | 222.1 | 198.9 | 43 | 11.3 | 30 | 0.062 | 103.9 | 30 | 15.47 | 430.2 | 205.2 | 199.8 | 98.5 | 43.4 | 0.643 |  |  | 99.3 | 751.7 | 0.992 | -8 | 59.22 | 98 | 28 | 0.995 | 174.51 | 194 | 8850 | 196.93 | 49.57 | -46.75 | 16.88 | 43.36 | 41.13 | 45.03 | 44 | 53 | 65 | 77 | 37.25 | 88 | 90
10478 | 1746 | 267.2 | 48.8 | 81.1 | 95.1 | 70 | 55 | 191.3 | 95 | 221.9 | 199.2 | 42.9 | 11.3 | 30 | 0.066 | 103.9 | 30 | 15.416 | 430.6 | 205.2 | 200 | 98.5 | 43.4 | 0.641 |  |  | 99.3 | 751.7 | 0.993 | -8 | 60 | 98 | 28 | 1.006 | 174.51 | 204 | 8600 | 198.86 | 50.18 | -46.69 | 16.88 | 43.42 | 41.21 | 44.92 | 44 | 53 | 65 | 77 | 37.25 | 92 | 89
10479 | 1750 | 269.2 | 49.1 | 81.1 | 95.1 | 70 | 55 | 191.6 | 95 | 222.4 | 199.1 | 42.9 | 11.3 | 30 | 0.053 | 104 | 30 | 15.406 | 429.7 | 205.2 | 200.3 | 98.5 | 43.4 | 0.651 |  |  | 99.4 | 751.7 | 0.952 | -8 | 53.73 | 98 | 28 | 1.011 | 174.9 | 204 | 8630 | 197.25 | 50.37 | -46.94 | 16.81 | 43.43 | 41.13 | 44.92 | 44 | 53 | 65 | 77 | 37.25 | 88 | 93
10480 | 1755 | 269.1 | 50 | 81.1 | 95 | 70 | 55 | 191.4 | 95 | 222.3 | 199 | 43 | 11.3 | 30 | 0.049 | 104 | 30 | 15.888 | 427.1 | 205.2 | 200.2 | 98.5 | 43.4 | 0.655 |  |  | 99.3 | 751.4 | 0.985 | -8 | 55.29 | 98 | 28 | 0.98 | 171.76 | 203 | 7870 | 199.52 | 49 | -47.06 | 17.31 | 43.31 | 41.17 | 44.92 | 44 | 53 | 66 | 77 | 37.25 | 91 | 94
10481 | 1757 | 269.9 | 50.4 | 81.1 | 95 | 70 | 55.1 | 191.4 | 95 | 222.4 | 198.8 | 43 | 11.3 | 30 | 0.04 | 104.1 | 30 | 15.796 | 428.5 | 205.2 | 200.5 | 98.5 | 43.4 | 0.655 |  |  | 99.3 | 751 | 0.987 | -8 | 47.84 | 98 | 28 | 1.007 | 174.12 | 200 | 8850 | 197.25 | 50.12 | -46.88 | 17.12 | 43.21 | 40.95 | 45.12 | 44 | 53 | 66 | 77 | 37.25 | 88 | 84
10482 | 1767 | 274.1 | 51.5 | 81.1 | 95.1 | 70 | 55.1 | 192.4 | 95 | 223.7 | 198.4 | 43.1 | 11.3 | 30 | 0.024 | 104.1 | 30 | 15.664 | 428.5 | 205.2 | 200.8 | 98.5 | 43.4 | 0.656 |  |  | 99.3 | 750.8 | 0.985 | -8 | 42.75 | 98 | 28 | 0.998 | 174.12 | 198 | 8820 | 200.16 | 48.21 | -47 | 17.06 | 43.05 | 41.02 | 45.23 | 44 | 53 | 66 | 77 | 37.25 | 88 | 90
10483 | 1748 | 271.5 | 49.5 | 81.1 | 95.1 | 70 | 55.1 | 192.1 | 94.9 | 223 | 198.2 | 43.1 | 11.3 | 30 | 0.032 | 104.1 | 30 | 15.631 | 430.1 | 205.2 | 200.5 | 98.5 | 43.4 | 0.652 |  |  | 99.3 | 750.6 | 0.995 | -8 | 41.96 | 98 | 28 | 1.005 | 173.73 | 195 | 9190 | 200.16 | 48.21 | -47.06 | 17.06 | 43.3 | 41 | 45.44 | 44 | 53 | 66 | 77 | 37.25 | 86 | 89
10484 | 1742 | 268.9 | 48.7 | 81.1 | 95 | 70 | 55.1 | 191.3 | 94.9 | 222 | 198.5 | 43.1 | 11.3 | 30 | 0.057 | 104 | 30 | 15.457 | 430.9 | 205.2 | 199.7 | 98.5 | 43.4 | 0.648 |  |  | 99.3 | 750.5 | 0.991 | -8 | 57.65 | 98 | 28 | 0.991 | 173.73 | 195 | 8820 | 199.52 | 49.13 | -46.94 | 16.94 | 43.45 | 40.9 | 45.55 | 44 | 53 | 66 | 77 | 37.25 | 84 | 89
10485 | 1750 | 268.1 | 50 | 81.1 | 95 | 70 | 55.1 | 190.8 | 94.9 | 221.4 | 199 | 43.1 | 11.3 | 30 | 0.065 | 104 | 30 | 15.368 | 432.5 | 205.2 | 199.9 | 98.5 | 43.4 | 0.649 |  |  | 99.3 | 750.5 | 0.992 | -8 | 57.25 | 98 | 28 | 1.005 | 174.12 | 202 | 8330 | 196.61 | 49.12 | -47 | 16.94 | 43.2 | 40.95 | 45.12 | 44 | 53 | 66 | 77 | 37.25 | 87 | 91
10486 | 1754 | 270.7 | 49.9 | 81.1 | 95.1 | 70 | 55.1 | 191.5 | 94.9 | 222.4 | 198.6 | 43 | 11.3 | 30 | 0.042 | 104.1 | 30 | 15.465 | 432.1 | 205.2 | 200.5 | 98.5 | 43.3 | 0.651 |  |  | 99.3 | 750.6 | 0.99 | -8 | 43.53 | 98 | 28 | 0.999 | 174.12 | 199 | 8920 | 199.84 | 48.89 | -47.19 | 17.44 | 43.32 | 40.95 | 45.03 | 44 | 53 | 66 | 77 | 37.25 | 86 | 91
10487 | 1748 | 270.3 | 48.8 | 81.1 | 95.1 | 70 | 55 | 191.7 | 94.9 | 222.5 | 198.1 | 43 | 11.3 | 30 | 0.037 | 104.1 | 30 | 15.574 | 433.8 | 205.2 | 200.4 | 98.5 | 43.3 | 0.65 |  |  | 99.3 | 750.6 | 0.994 | -8 | 43.14 | 97 | 28 | 0.991 | 173.73 | 198 | 9020 | 196.61 | 48.86 | -47.06 | 17 | 43.23 | 40.96 | 45.12 | 44 | 53 | 66 | 77 | 37.25 | 90 | 85
10488 | 1752 | 269.7 | 49.8 | 81.1 | 95.1 | 70 | 55 | 191.3 | 94.9 | 222.1 | 198.7 | 43 | 11.3 | 30 | 0.048 | 104 | 29.9 | 15.489 | 433.4 | 205.2 | 200.2 | 98.5 | 43.3 | 0.65 |  |  | 99.3 | 750.7 | 0.99 | -8 | 52.16 | 98 | 28 | 0.991 | 173.73 | 195 | 8950 | 200.16 | 48.12 | -47.06 | 17 | 43.27 | 40.85 | 45.23 | 44 | 53 | 66 | 77 | 37.25 | 88 | 90
10489 | 1754 | 271.7 | 49.9 | 81.1 | 95 | 70 | 55 | 191.9 | 94.9 | 222.7 | 198.4 | 43 | 11.3 | 30 | 0.037 | 104.1 | 29.9 | 15.562 | 430.5 | 205.2 | 200.5 | 98.5 | 43.3 | 0.654 |  |  | 99.3 | 750.8 | 0.991 | -8 | 41.57 | 98 | 28 | 0.993 | 173.33 | 201 | 8380 | 200.16 | 49.27 | -47 | 17.19 | 43.04 | 40.84 | 45.12 | 44 | 53 | 66 | 77 | 37.25 | 88 | 90
10490 | 1744 | 269.2 | 48.9 | 81.1 | 95 | 70 | 55 | 191.3 | 95 | 221.9 | 198.2 | 43 | 11.3 | 30 | 0.054 | 104 | 29.9 | 15.522 | 431.4 | 205.2 | 199.8 | 98.5 | 43.3 | 0.651 |  |  | 99.3 | 750.7 | 0.989 | -8 | 54.12 | 98 | 28 | 0.997 | 173.33 | 195 | 8260 | 199.18 | 48.14 | -46.94 | 16.94 | 43.26 | 40.82 | 45.23 | 44 | 53 | 66 | 77 | 37.25 | 88 | 90
10491 | 1734 | 265.5 | 48.1 | 81.1 | 95 | 70 | 54.9 | 190.6 | 95 | 221 | 198.6 | 43 | 11.3 | 30 | 0.071 | 103.9 | 29.9 | 15.33 | 432.3 | 205.2 | 199.6 | 98.5 | 43.3 | 0.648 |  |  | 99.3 | 750.7 | 0.992 | -8 | 59.22 | 97 | 28 | 0.995 | 174.12 | 204 | 8480 | 199.18 | 49.56 | -47 | 16.88 | 43.28 | 40.89 | 45.23 | 44 | 53 | 66 | 77 | 37.25 | 90 | 89
10492 | 1751 | 267.6 | 49.4 | 81.1 | 95.1 | 70 | 54.9 | 190.8 | 94.9 | 221.5 | 199 | 42.9 | 11.3 | 30 | 0.063 | 104 | 29.9 | 15.306 | 431.3 | 205.2 | 200 | 98.5 | 43.3 | 0.649 |  |  | 99.3 | 750.8 | 0.997 | -8 | 61.96 | 98 | 28 | 1.01 | 174.51 | 201 | 8580 | 196.93 | 48.95 | -46.88 | 16.88 | 43.28 | 40.75 | 45.03 | 44 | 53 | 66 | 77 | 37.25 | 90 | 85
10493 | 1758 | 270.8 | 50.3 | 81.1 | 95 | 70 | 54.9 | 191.6 | 94.9 | 222.7 | 198.4 | 42.9 | 11.3 | 30 | 0.04 | 104.1 | 30 | 15.396 | 431.1 | 205.2 | 200.4 | 98.5 | 43.3 | 0.65 |  |  | 99.3 | 750.8 | 0.986 | -8 | 43.53 | 98 | 28 | 1.009 | 173.73 | 197 | 10000 | 201.45 | 48.95 | -46.94 | 16.81 | 43.3 | 40.8 | 44.92 | 44 | 53 | 66 | 77 | 37.25 | 89 | 85
10494 | 1757 | 271.4 | 50.2 | 81.1 | 95 | 70 | 54.9 | 191.9 | 95 | 223 | 198.2 | 43 | 11.3 | 30 | 0.036 | 104.1 | 30 | 15.481 | 431.1 | 205.2 | 200.3 | 98.5 | 43.3 | 0.651 |  |  | 99.3 | 750.8 | 0.988 | -8 | 48.24 | 97 | 28 | 1.002 | 173.73 | 200 | 7820 | 197.25 | 49.5 | -46.81 | 16.81 | 43.38 | 40.84 | 45.03 | 44 | 53 | 66 | 77 | 37.25 | 89 | 88
10495 | 1755 | 272.2 | 49.9 | 81.1 | 95 | 70 | 54.8 | 192.2 | 95 | 223.2 | 197.8 | 43 | 11.3 | 30 | 0.031 | 104.1 | 30 | 15.528 | 429.7 | 205.2 | 200.2 | 98.5 | 43.3 | 0.652 |  |  | 99.3 | 750.8 | 0.987 | -8 | 42.75 | 98 | 28 | 1.009 | 173.73 | 195 | 9750 | 201.45 | 48.21 | -46.94 | 17.06 | 43.43 | 40.93 | 45.23 | 44 | 53 | 66 | 77 | 37.25 | 88 | 89
10496 | 1743 | 268.6 | 49.3 | 81.1 | 95 | 70 | 54.8 | 191.4 | 95 | 222 | 197.9 | 43.1 | 11.3 | 30 | 0.047 | 104 | 30 | 15.505 | 430.5 | 205.2 | 199.7 | 98.5 | 43.3 | 0.652 |  |  | 99.3 | 750.7 | 0.987 | -8 | 44.71 | 98 | 28 | 0.995 | 173.33 | 198 | 8380 | 196.93 | 49.24 | -47 | 16.88 | 43.35 | 40.88 | 45.44 | 44 | 53 | 66 | 77 | 37.25 | 91 | 91
10497 | 1739 | 266.4 | 48.3 | 81.1 | 95 | 70 | 54.8 | 190.9 | 95 | 221.3 | 197.9 | 43.1 | 11.2 | 30 | 0.067 | 103.9 | 30 | 15.363 | 430.9 | 205.2 | 199 | 98.5 | 43.3 | 0.646 |  |  | 99.3 | 750.8 | 0.993 | -8 | 57.65 | 97 | 28 | 1.015 | 173.33 | 203 | 8550 | 197.27 | 49.36 | -46.94 | 16.69 | 43.33 | 40.93 | 45.23 | 44 | 53 | 66 | 77 | 37.25 | 90 | 90
10498 | 1746 | 265.5 | 49.1 | 81.1 | 95 | 70 | 54.8 | 190.4 | 95 | 220.9 | 198.7 | 43 | 11.2 | 30 | 0.07 | 103.9 | 30 | 15.289 | 431.1 | 205.2 | 199.4 | 98.5 | 43.3 | 0.646 |  |  | 99.3 | 750.8 | 0.986 | -8 | 59.22 | 97 | 28 | 1.005 | 174.12 | 200 | 8750 | 197.59 | 49.62 | -46.62 | 16.94 | 43.44 | 40.92 | 45.03 | 44 | 53 | 66 | 77 | 37.25 | 89 | 90
10499 | 1755 | 268.1 | 49.7 | 81.1 | 95 | 70 | 54.8 | 191.1 | 95 | 221.9 | 199.1 | 42.9 | 11.3 | 30 | 0.058 | 104 | 30 | 15.372 | 429.8 | 205.2 | 200.1 | 98.5 | 43.3 | 0.65 |  |  | 99.3 | 750.9 | 0.988 | -8 | 59.22 | 97 | 28 | 0.997 | 174.9 | 196 | 8950 | 198.86 | 49.17 | -46.94 | 16.75 | 43.46 | 40.92 | 44.92 | 44 | 53 | 66 | 77 | 37.25 | 92 | 89
10500 | 1758 | 270 | 50 | 81.1 | 95 | 70 | 54.8 | 191.8 | 95 | 222.7 | 198.3 | 42.9 | 11.3 | 30 | 0.039 | 104.1 | 30 | 15.479 | 429.7 | 205.2 | 200.3 | 98.5 | 43.3 | 0.65 |  |  | 99.3 | 751 | 0.994 | -8 | 42.75 | 97 | 28 | 1.008 | 174.12 | 200 | 9410 | 196.93 | 49.43 | -47 | 16.81 | 43.44 | 40.94 | 45.03 | 44 | 53 | 66 | 77 | 37.25 | 90 | 90
10501 | 1759 | 271.9 | 50.3 | 81.1 | 95 | 70 | 54.7 | 192.1 | 95 | 223.1 | 198.1 | 43 | 11.3 | 30 | 0.029 | 104.1 | 30 | 15.549 | 429.7 | 205.2 | 200.4 | 98.5 | 43.3 | 0.653 |  |  | 99.3 | 751 | 0.989 | -8 | 43.92 | 97 | 28 | 1 | 174.12 | 196 | 8920 | 199.18 | 49.23 | -47 | 16.94 | 43.4 | 40.99 | 45.12 | 44 | 53 | 66 | 77 | 37.25 | 90 | 88
10502 | 1753 | 272.1 | 49.8 | 81.1 | 95.1 | 70 | 54.7 | 192.2 | 95 | 223.1 | 198.2 | 43 | 11.3 | 30 | 0.028 | 104.1 | 30 | 15.509 | 430.4 | 205.2 | 200.4 | 98.5 | 43.3 | 0.654 |  |  | 99.3 | 750.9 | 0.993 | -8 | 45.1 | 98 | 28 | 1.002 | 173.73 | 201 | 8680 | 199.84 | 49.43 | -47.06 | 17.06 | 43.18 | 40.93 | 45.23 | 44 | 53 | 66 | 77 | 37.25 | 88 | 91
10503 | 1755 | 272.4 | 50 | 81.1 | 95.1 | 70 | 54.7 | 191.9 | 95 | 222.8 | 198.3 | 43.1 | 11.3 | 30 | 0.04 | 104.1 | 30 | 15.492 | 430.8 | 205.2 | 200.1 | 98.5 | 43.3 | 0.652 |  |  | 99.3 | 750.8 | 0.993 | -8 | 48.24 | 97 | 28 | 0.999 | 174.12 | 202 | 8820 | 196.93 | 48.39 | -46.94 | 17 | 43.35 | 40.81 | 45.33 | 44 | 53 | 66 | 77 | 37.25 | 88 | 82
10504 | 1749 | 271.6 | 49.9 | 81.1 | 95.1 | 70 | 54.7 | 191.5 | 95 | 222.3 | 197.9 | 43.1 | 11.2 | 30 | 0.045 | 104.1 | 30 | 15.454 | 431.8 | 205.2 | 199.8 | 98.5 | 43.3 | 0.65 |  |  | 99.3 | 750.6 | 0.992 | -8 | 52.16 | 98 | 28 | 1.001 | 172.94 | 197 | 8240 | 197.91 | 48.81 | -47 | 17.19 | 43.28 | 40.83 | 45.33 | 44 | 53 | 66 | 77 | 37.25 | 89 | 84
10505 | 1738 | 268.1 | 48.5 | 81.1 | 95 | 70 | 54.7 | 190.8 | 95 | 221.3 | 197.8 | 43.1 | 11.2 | 30 | 0.062 | 104 | 30 | 15.38 | 433.7 | 205.2 | 199.2 | 98.5 | 43.3 | 0.646 |  |  | 99.3 | 750.5 | 0.995 | -8 | 56.08 | 97 | 28 | 0.997 | 173.33 | 199 | 8870 | 196.61 | 49.22 | -47.06 | 17.12 | 43.41 | 40.81 | 45.23 | 44 | 53 | 66 | 77 | 37.25 | 90 | 89
10506 | 1749 | 269.1 | 48.9 | 81.1 | 95 | 70 | 54.6 | 190.9 | 95 | 221.5 | 198.2 | 43 | 11.3 | 30 | 0.065 | 104 | 30 | 15.298 | 432.9 | 205.2 | 199.2 | 98.5 | 43.4 | 0.646 |  |  | 99.3 | 750.5 | 0.992 | -8 | 58.82 | 98 | 28 | 0.997 | 173.33 | 194 | 9260 | 194.36 | 49.19 | -46.94 | 17 | 43.37 | 40.83 | 45.12 | 44 | 53 | 66 | 77 | 37.25 | 90 | 90
10507 | 1750 | 269.5 | 49.4 | 81.1 | 95 | 70 | 54.6 | 191.1 | 95 | 221.8 | 198.5 | 43 | 11.2 | 30 | 0.062 | 104 | 29.9 | 15.391 | 432.8 | 205.2 | 199.5 | 98.5 | 43.3 | 0.648 |  |  | 99.3 | 750.5 | 0.988 | -8 | 51.76 | 97 | 28 | 0.996 | 174.51 | 201 | 8870 | 197.25 | 49.44 | -47 | 16.75 | 43.29 | 40.93 | 45.03 | 44 | 53 | 66 | 77 | 37.25 | 89 | 92
10508 | 1747 | 270.1 | 48.8 | 81.1 | 95 | 70 | 54.6 | 191.4 | 95 | 222.1 | 198.6 | 42.9 | 11.2 | 30 | 0.054 | 104 | 29.9 | 15.499 | 433 | 205.2 | 199.8 | 98.5 | 43.3 | 0.65 |  |  | 99.3 | 750.4 | 0.989 | -8 | 49.02 | 98 | 28 | 1.015 | 174.51 | 200 | 8530 | 196.93 | 49.46 | -46.94 | 17.06 | 43.21 | 40.95 | 44.92 | 44 | 53 | 66 | 77 | 37.25 | 88 | 91
10509 | 1753 | 269.7 | 49.9 | 81.1 | 95 | 70 | 54.6 | 191.2 | 95 | 222 | 198.7 | 42.9 | 11.2 | 30 | 0.056 | 104 | 29.9 | 15.476 | 431.5 | 205.2 | 199.8 | 98.5 | 43.3 | 0.649 |  |  | 99.3 | 750.4 | 0.991 | -8 | 56.08 | 98 | 28 | 1.005 | 174.12 | 195 | 8310 | 197.25 | 48.35 | -47 | 16.88 | 43.23 | 40.86 | 44.92 | 44 | 53 | 66 | 77 | 37.25 | 89 | 84
10510 | 1751 | 270.2 | 49.7 | 81.1 | 95 | 70 | 54.6 | 191.4 | 95 | 222.2 | 198.6 | 42.9 | 11.3 | 30 | 0.046 | 104.1 | 29.9 | 15.499 | 430.6 | 205.2 | 200.2 | 98.5 | 43.3 | 0.651 |  |  | 99.3 | 750.4 | 0.988 | -8 | 49.41 | 98 | 28 | 0.991 | 174.51 | 198 | 8160 | 199.52 | 49.24 | -47 | 16.94 | 43.33 | 40.8 | 44.92 | 44 | 53 | 66 | 77 | 37.25 | 89 | 84
10511 | 1744 | 269.1 | 49 | 81.1 | 95 | 70 | 54.6 | 191.3 | 95 | 221.9 | 198 | 43 | 11.2 | 30 | 0.04 | 104 | 30 | 15.469 | 431.2 | 205.2 | 200.1 | 98.5 | 43.3 | 0.649 |  |  | 99.3 | 750.4 | 0.992 | -8 | 44.71 | 98 | 28 | 1.002 | 173.33 | 195 | 9630 | 200.16 | 48.39 | -47 | 17 | 43.14 | 40.91 | 44.92 | 44 | 53 | 66 | 77 | 37.25 | 90 | 92
10512 | 1745 | 267.3 | 49.3 | 81.1 | 95.1 | 70 | 54.6 | 190.9 | 95 | 221.3 | 197.8 | 43 | 11.2 | 30 | 0.054 | 104 | 30 | 15.345 | 431.2 | 205.2 | 199.5 | 98.5 | 43.3 | 0.647 |  |  | 99.3 | 750.5 | 0.987 | -8 | 45.49 | 97 | 28 | 0.999 | 173.73 | 195 | 8920 | 200.16 | 48.18 | -47.06 | 17.12 | 43.27 | 40.98 | 45.23 | 44 | 53 | 66 | 77 | 37.25 | 89 | 90
10513 | 1746 | 267.4 | 49.1 | 81.1 | 95 | 70 | 54.6 | 190.9 | 95 | 221.5 | 198.2 | 43 | 11.2 | 30 | 0.065 | 104 | 30 | 15.329 | 431.1 | 205.2 | 199.2 | 98.5 | 43.3 | 0.646 |  |  | 99.3 | 750.6 | 0.985 | -8 | 58.82 | 98 | 28 | 1.011 | 173.73 | 200 | 8870 | 197.91 | 49.48 | -46.94 | 16.88 | 43.28 | 41.02 | 45.12 | 44 | 53 | 66 | 77 | 37.25 | 87 | 89
10514 | 1742 | 266 | 48.3 | 81.1 | 95 | 70 | 54.5 | 190.7 | 95 | 221.2 | 198.5 | 43 | 11.2 | 30 | 0.073 | 103.9 | 30 | 15.331 | 431.2 | 205.2 | 199.2 | 98.5 | 43.3 | 0.645 |  |  | 99.3 | 750.8 | 0.992 | -8 | 57.25 | 97 | 28 | 1.002 | 174.12 | 195 | 8410 | 196.93 | 49.24 | -46.94 | 16.88 | 43.4 | 40.96 | 45.03 | 44 | 53 | 66 | 77 | 37.25 | 87 | 88
10515 | 1749 | 266.4 | 49.2 | 81.1 | 95 | 70 | 54.5 | 190.7 | 95 | 221.3 | 198.7 | 42.9 | 11.2 | 30 | 0.073 | 103.9 | 30 | 15.302 | 431.8 | 205.2 | 199.4 | 98.5 | 43.3 | 0.645 |  |  | 99.3 | 750.9 | 0.992 | -8 | 58.43 | 98 | 28 | 0.998 | 174.12 | 204 | 8040 | 196.61 | 49.55 | -46.94 | 17 | 43.42 | 40.98 | 44.92 | 44 | 53 | 66 | 77 | 37.25 | 87 | 83
10516 | 1757 | 268.6 | 49.8 | 81.1 | 95 | 70 | 54.5 | 191.3 | 95 | 222.1 | 198.9 | 42.9 | 11.3 | 30 | 0.06 | 104 | 30 | 15.396 | 431.2 | 205.2 | 199.8 | 98.5 | 43.3 | 0.648 |  |  | 99.3 | 751 | 0.992 | -8 | 52.55 | 98 | 28 | 1.007 | 174.51 | 195 | 9340 | 199.52 | 49.49 | -46.94 | 16.88 | 43.18 | 40.92 | 44.83 | 44 | 53 | 66 | 77 | 37.25 | 88 | 88
10517 | 1763 | 272 | 50.2 | 81.1 | 95 | 70 | 54.5 | 192.2 | 95 | 223.3 | 198.1 | 42.9 | 11.2 | 30 | 0.035 | 104.1 | 30 | 15.517 | 430.9 | 205.2 | 200.3 | 98.5 | 43.3 | 0.651 |  |  | 99.3 | 751 | 0.991 | -8 | 41.57 | 97 | 28 | 1.006 | 173.73 | 197 | 9210 | 199.84 | 48.32 | -46.94 | 16.94 | 43.41 | 40.97 | 44.92 | 44 | 53 | 66 | 77 | 37.25 | 86 | 90
10518 | 1751 | 270.6 | 49.5 | 81.1 | 95.1 | 70 | 54.5 | 192.1 | 95 | 222.9 | 197.7 | 43 | 11.2 | 30 | 0.031 | 104.1 | 30 | 15.557 | 431.3 | 205.2 | 200.1 | 98.5 | 43.3 | 0.651 |  |  | 99.3 | 750.9 | 0.99 | -8 | 44.31 | 97 | 28 | 0.993 | 172.94 | 195 | 9650 | 199.18 | 48.41 | -47 | 17 | 43.35 | 41.07 | 45.12 | 44 | 53 | 66 | 77 | 37.25 | 89 | 94
10519 | 1751 | 269.5 | 49.7 | 81.1 | 95 | 70 | 54.5 | 191.5 | 95 | 222.3 | 197.8 | 43.1 | 11.2 | 30 | 0.041 | 104 | 30 | 15.49 | 431.6 | 205.2 | 199.6 | 98.5 | 43.3 | 0.649 |  |  | 99.3 | 750.9 | 0.98 | -8 | 58.04 | 97 | 28 | 1.009 | 173.73 | 199 | 8120 | 196.61 | 49.36 | -47 | 17 | 43.28 | 40.93 | 45.44 | 44 | 53 | 66 | 77 | 37.25 | 88 | 92
10520 | 1752 | 270 | 49.8 | 81.1 | 95 | 70 | 54.5 | 191.4 | 95 | 222.3 | 198.4 | 43.1 | 11.2 | 30 | 0.051 | 104 | 30 | 15.507 | 431.4 | 205.2 | 199.6 | 98.5 | 43.3 | 0.649 |  |  | 99.3 | 750.9 | 0.988 | -8 | 55.29 | 97 | 28 | 1.009 | 173.73 | 203 | 8120 | 196.93 | 48.2 | -47 | 17.06 | 43.24 | 40.94 | 45.33 | 44 | 53 | 66 | 77 | 37.25 | 86 | 91
10521 | 1748 | 270.1 | 49.4 | 81.1 | 95 | 70 | 54.5 | 191.6 | 95 | 222.3 | 198.4 | 43.1 | 11.3 | 30 | 0.046 | 104.1 | 30 | 15.497 | 431.1 | 205.2 | 200 | 98.5 | 43.3 | 0.648 |  |  | 99.3 | 750.8 | 0.993 | -8 | 48.24 | 97 | 28 | 0.999 | 173.33 | 196 | 9580 | 198.54 | 48.39 | -47 | 16.81 | 43.04 | 40.97 | 45.12 | 44 | 53 | 66 | 77 | 37.25 | 90 | 86
10522 | 1747 | 269 | 49.3 | 81.1 | 95 | 70 | 54.5 | 191.3 | 95 | 222 | 198.4 | 43.1 | 11.2 | 30 | 0.051 | 104 | 30 | 15.455 | 430.9 | 205.2 | 199.9 | 98.5 | 43.3 | 0.649 |  |  | 99.3 | 750.8 | 0.993 | -8 | 48.63 | 97 | 28 | 1.007 | 173.73 | 195 | 8820 | 197.25 | 48.36 | -46.88 | 16.88 | 43.39 | 40.88 | 45.12 | 44 | 53 | 66 | 77 | 37.25 | 93 | 93
10523 | 1749 | 269 | 49.3 | 81.1 | 95 | 70 | 54.5 | 191.2 | 95 | 221.9 | 198.5 | 43 | 11.2 | 30 | 0.054 | 104 | 30 | 15.455 | 430.7 | 205.2 | 199.7 | 98.5 | 43.3 | 0.649 |  |  | 99.3 | 750.8 | 0.991 | -8 | 54.12 | 97 | 28 | 1.012 | 174.12 | 201 | 9020 | 196.93 | 49.31 | -47 | 17 | 43.25 | 40.94 | 45.12 | 44 | 53 | 66 | 77 | 37.25 | 88 | 88
10524 | 1750 | 269.7 | 49.4 | 81.1 | 94.9 | 70 | 54.5 | 191.5 | 95 | 222.1 | 198.2 | 43 | 11.2 | 30 | 0.044 | 104 | 30 | 15.448 | 430.9 | 205.2 | 199.9 | 98.5 | 43.3 | 0.65 |  |  | 99.3 | 750.8 | 0.994 | -8 | 43.53 | 97 | 28 | 0.99 | 172.94 | 196 | 8430 | 201.45 | 47.32 | -47.19 | 17.25 | 43.37 | 40.93 | 45.03 | 44 | 53 | 66 | 77 | 37.25 | 87 | 94
10525 | 1751 | 270.2 | 49.7 | 81.1 | 94.9 | 70 | 54.6 | 191.6 | 95 | 222.3 | 197.5 | 43 | 11.2 | 30 | 0.038 | 104 | 30 | 15.423 | 430.8 | 205.2 | 199.7 | 98.5 | 43.3 | 0.649 |  |  | 99.3 | 750.7 | 0.985 | -8 | 43.92 | 97 | 28 | 0.999 | 172.94 | 194 | 8290 | 198.23 | 48.11 | -47.06 | 16.81 | 42.91 | 40.74 | 45.03 | 44 | 53 | 66 | 77 | 37.25 | 92 | 92
10526 | 1745 | 268.4 | 48.8 | 81.1 | 94.9 | 70 | 54.6 | 191.2 | 95 | 221.8 | 197.5 | 43 | 11.2 | 30 | 0.048 | 104 | 30 | 15.429 | 430.8 | 205.2 | 199.3 | 98.5 | 43.3 | 0.648 |  |  | 99.3 | 750.6 | 0.987 | -8 | 48.24 | 97 | 28 | 1 | 172.94 | 200 | 8530 | 197.91 | 48.46 | -47.06 | 16.94 | 43.12 | 40.85 | 45.23 | 44 | 53 | 66 | 77 | 37.25 | 88 | 86
10527 | 1736 | 265.6 | 47.7 | 81.1 | 94.8 | 70 | 54.6 | 190.7 | 95 | 221.1 | 197.7 | 43 | 11.2 | 30 | 0.065 | 103.9 | 30 | 15.356 | 431.5 | 205.2 | 199 | 98.5 | 43.3 | 0.645 |  |  | 99.3 | 750.7 | 0.99 | -8 | 59.22 | 97 | 28 | 1.016 | 173.33 | 199 | 8160 | 197.27 | 49.21 | -46.88 | 16.94 | 43.35 | 40.92 | 45.12 | 44 | 53 | 66 | 77 | 37.25 | 86 | 83
10528 | 1745 | 264.6 | 48.9 | 81.1 | 94.9 | 70 | 54.6 | 190.4 | 95 | 220.8 | 198.2 | 43 | 11.2 | 30 | 0.076 | 103.9 | 30 | 15.275 | 432.6 | 205.2 | 199 | 98.5 | 43.3 | 0.644 |  |  | 99.3 | 750.9 | 0.99 | -8 | 60.78 | 97 | 28 | 0.991 | 174.12 | 203 | 9160 | 197.91 | 49.04 | -47 | 17.12 | 43.1 | 40.88 | 44.92 | 44 | 53 | 66 | 77 | 37.25 | 87 | 87
10529 | 1759 | 267.8 | 50.2 | 81.1 | 94.9 | 70 | 54.6 | 191.2 | 95 | 221.9 | 198.7 | 42.9 | 11.2 | 30 | 0.061 | 104 | 30 | 15.311 | 432 | 205.2 | 199.8 | 98.5 | 43.3 | 0.646 |  |  | 99.3 | 751.1 | 0.984 | -8 | 57.25 | 97 | 28 | 1.005 | 174.9 | 201 | 8160 | 198.54 | 48.41 | -46.94 | 16.69 | 43.23 | 40.76 | 44.92 | 44 | 53 | 66 | 77 | 37.25 | 85 | 89
10530 | 1752 | 267.9 | 49.4 | 81.1 | 95 | 70 | 54.6 | 191.5 | 95 | 222.2 | 198.5 | 42.9 | 11.2 | 30 | 0.046 | 104 | 30 | 15.448 | 432 | 205.2 | 200.2 | 98.5 | 43.3 | 0.647 |  |  | 99.3 | 751.2 | 0.991 | -8 | 41.96 | 97 | 28 | 0.999 | 174.9 | 195 | 8160 | 199.84 | 49.32 | -47.06 | 17 | 43.23 | 40.92 | 44.83 | 44 | 53 | 66 | 77 | 37.25 | 86 | 89
10531 | 1758 | 269.7 | 49.8 | 81.1 | 95 | 70 | 54.6 | 191.8 | 95 | 222.7 | 198.2 | 43 | 11.2 | 30 | 0.035 | 104.1 | 30 | 15.451 | 432.1 | 205.2 | 200.5 | 98.5 | 43.4 | 0.649 |  |  | 99.3 | 751.4 | 0.989 | -8 | 42.35 | 97 | 28 | 0.999 | 174.51 | 201 | 8160 | 200.16 | 48.57 | -47.06 | 17 | 42.91 | 40.93 | 45.12 | 44 | 53 | 66 | 77 | 37.25 | 89 | 88
10532 | 1762 | 271.8 | 50.3 | 81.1 | 95 | 70 | 54.6 | 192.2 | 95 | 223.2 | 197.9 | 43 | 11.2 | 30 | 0.03 | 104.1 | 30 | 15.469 | 430.2 | 205.2 | 200.3 | 98.5 | 43.4 | 0.65 |  |  | 99.3 | 751.4 | 0.989 | -8 | 42.35 | 97 | 28 | 0.998 | 173.33 | 196 | 9460 | 197.25 | 48.57 | -46.94 | 16.94 | 43.1 | 40.98 | 45.23 | 44 | 53 | 66 | 77 | 37.25 | 85 | 81
10533 | 1753 | 271.2 | 49.9 | 81.1 | 95 | 70 | 54.7 | 192.2 | 95 | 223.1 | 197.7 | 43.1 | 11.2 | 30 | 0.029 | 104.1 | 30 | 15.519 | 429.8 | 205.2 | 200.1 | 98.5 | 43.4 | 0.649 |  |  | 99.3 | 751.3 | 0.986 | -8 | 44.31 | 97 | 28 | 1.006 | 173.73 | 197 | 8990 | 197.91 | 48.56 | -47 | 17 | 43.27 | 41.02 | 45.33 | 44 | 53 | 66 | 77 | 37.25 | 86 | 90
10534 | 1746 | 269.3 | 49 | 81.2 | 95 | 70 | 54.7 | 191.7 | 95 | 222.3 | 197.7 | 43.1 | 11.2 | 30 | 0.043 | 104 | 30 | 15.455 | 431 | 205.2 | 199.7 | 98.5 | 43.4 | 0.647 |  |  | 99.3 | 751.2 | 0.986 | -8 | 47.45 | 97 | 28 | 1.007 | 173.33 | 194 | 9310 | 197.25 | 48.2 | -46.81 | 16.81 | 43.29 | 40.88 | 45.33 | 44 | 53 | 66 | 77 | 37.25 | 86 | 91
10535 | 1738 | 265.9 | 48.5 | 81.2 | 94.9 | 70 | 54.7 | 190.8 | 95 | 221.2 | 197.6 | 43.1 | 11.2 | 30 | 0.067 | 103.9 | 30 | 15.39 | 432 | 205.2 | 198.8 | 98.5 | 43.4 | 0.642 |  |  | 99.3 | 751.2 | 0.993 | -8 | 59.22 | 97 | 28 | 0.993 | 172.94 | 195 | 8530 | 197.25 | 48.66 | -46.81 | 16.88 | 43.37 | 41.02 | 45.23 | 44 | 53 | 66 | 77 | 37.25 | 86 | 91
10536 | 1739 | 264.1 | 48.3 | 81.2 | 94.9 | 70 | 54.7 | 190.2 | 95 | 220.5 | 197.6 | 43 | 11.2 | 30 | 0.077 | 103.8 | 30 | 15.252 | 432.9 | 205.2 | 198.5 | 98.5 | 43.4 | 0.642 |  |  | 99.3 | 751.3 | 0.991 | -8 | 57.65 | 97 | 28 | 1.003 | 172.94 | 195 | 9020 | 197.27 | 49.44 | -46.94 | 17.06 | 43.45 | 41.13 | 45.12 | 44 | 53 | 66 | 77 | 37.25 | 85 | 94
10537 | 1745 | 264.5 | 48.4 | 81.2 | 95 | 70 | 54.7 | 190.5 | 95 | 220.9 | 198.3 | 42.9 | 11.2 | 30 | 0.072 | 103.9 | 30 | 15.239 | 432.3 | 205.2 | 199.1 | 98.5 | 43.4 | 0.642 |  |  | 99.3 | 751.4 | 0.989 | -8 | 60 | 97 | 28 | 0.991 | 174.12 | 203 | 8970 | 196.61 | 50.07 | -46.81 | 16.94 | 43.35 | 41.15 | 44.92 | 44 | 53 | 66 | 77 | 37.25 | 87 | 86
10538 | 1759 | 266.8 | 50.7 | 81.2 | 95 | 70 | 54.7 | 190.9 | 95 | 221.6 | 198.7 | 42.9 | 11.2 | 30 | 0.06 | 104 | 30 | 15.357 | 431.6 | 205.2 | 199.7 | 98.5 | 43.4 | 0.645 |  |  | 99.3 | 751.5 | 0.993 | -8 | 54.9 | 97 | 28 | 0.993 | 174.9 | 200 | 8950 | 196.93 | 50.02 | -47 | 17.12 | 43.38 | 41 | 44.72 | 44 | 53 | 66 | 77 | 37.25 | 88 | 82
10539 | 1762 | 270.9 | 50.1 | 81.2 | 95 | 70 | 54.7 | 192.2 | 95 | 223.3 | 198.3 | 42.9 | 11.2 | 30 | 0.033 | 104.1 | 30 | 15.53 | 430.4 | 205.2 | 200.5 | 98.5 | 43.4 | 0.649 |  |  | 99.3 | 751.6 | 0.991 | -8 | 41.18 | 97 | 28 | 1.016 | 174.51 | 201 | 8460 | 198.54 | 48.87 | -47.12 | 17.06 | 43.24 | 41.1 | 44.83 | 44 | 53 | 66 | 77 | 37.25 | 87 | 86
10540 | 1751 | 269.5 | 49.2 | 81.2 | 94.9 | 70 | 54.7 | 192 | 95 | 223 | 198 | 43 | 11.2 | 30 | 0.035 | 104.1 | 30 | 15.563 | 432.1 | 205.2 | 200.2 | 98.5 | 43.4 | 0.649 |  |  | 99.3 | 751.6 | 0.992 | -8 | 44.31 | 97 | 28 | 1.005 | 172.94 | 200 | 8260 | 201.77 | 48.28 | -47.06 | 17 | 43.35 | 40.91 | 45.03 | 44 | 53 | 66 | 77 | 37.25 | 90 | 87
10541 | 1746 | 268 | 48.6 | 81.2 | 94.9 | 70 | 54.7 | 191.5 | 95 | 222.3 | 198.7 | 43 | 11.2 | 30 | 0.049 | 104.1 | 30 | 15.466 | 433.1 | 205.2 | 200.1 | 98.5 | 43.4 | 0.65 |  |  | 99.3 | 751.6 | 0.992 | -8 | 57.25 | 97 | 28 | 1.006 | 174.51 | 195 | 9920 | 196.93 | 49.48 | -47.06 | 17.06 | 43.22 | 40.9 | 45.23 | 44 | 53 | 66 | 77 | 37.25 | 86 | 90
10542 | 1750 | 268.3 | 49.3 | 81.2 | 95 | 70 | 54.7 | 191.4 | 95 | 222.2 | 198.7 | 43 | 11.2 | 30 | 0.048 | 104.1 | 30 | 15.46 | 433 | 205.2 | 200.2 | 98.5 | 43.4 | 0.65 |  |  | 99.3 | 751.6 | 0.991 | -8 | 47.06 | 97 | 28 | 0.993 | 172.94 | 200 | 8990 | 200.16 | 50.03 | -46.94 | 16.94 | 43.43 | 40.98 | 45.12 | 44 | 53 | 66 | 77 | 37.25 | 89 | 95
10543 | 1761 | 270.6 | 50.4 | 81.2 | 95 | 70 | 54.7 | 191.7 | 95 | 222.8 | 198.5 | 43.1 | 11.2 | 30 | 0.037 | 104.1 | 30 | 15.481 | 432 | 205.2 | 200.5 | 98.5 | 43.4 | 0.652 |  |  | 99.3 | 751.6 | 0.991 | -8 | 45.49 | 97 | 28 | 0.989 | 174.9 | 195 | 8770 | 201.77 | 49.36 | -47.06 | 17.38 | 43.35 | 40.91 | 45.12 | 44 | 53 | 66 | 77 | 37.25 | 88 | 89
10544 | 1745 | 269.8 | 48.6 | 81.1 | 95 | 70 | 54.8 | 191.9 | 95 | 222.7 | 197.8 | 43.1 | 11.2 | 30 | 0.037 | 104 | 30 | 15.518 | 433 | 205.2 | 200.1 | 98.5 | 43.4 | 0.65 |  |  | 99.3 | 751.5 | 0.995 | -8 | 41.57 | 97 | 28 | 0.996 | 173.33 | 194 | 8550 | 199.52 | 48.21 | -46.88 | 16.88 | 43.32 | 40.94 | 45.12 | 44 | 53 | 66 | 77 | 37.25 | 89 | 88
10545 | 1746 | 268.2 | 49.1 | 81.1 | 95 | 70 | 54.8 | 191.3 | 95 | 222 | 198.1 | 43.1 | 11.2 | 30 | 0.056 | 104 | 30 | 15.382 | 433.1 | 205.2 | 199.4 | 98.5 | 43.4 | 0.646 |  |  | 99.3 | 751.5 | 0.987 | -8 | 56.86 | 97 | 28 | 0.99 | 174.12 | 200 | 8730 | 198.23 | 48.92 | -46.94 | 16.94 | 43.32 | 40.95 | 45.33 | 44 | 53 | 66 | 77 | 37.25 | 84 | 90
10546 | 1741 | 266.3 | 48.4 | 81.1 | 95 | 70 | 54.8 | 190.9 | 95 | 221.4 | 198.6 | 43 | 11.2 | 30 | 0.067 | 103.9 | 30 | 15.347 | 434.1 | 205.2 | 199.5 | 98.5 | 43.4 | 0.645 |  |  | 99.3 | 751.5 | 0.99 | -8 | 60.39 | 97 | 28 | 0.999 | 174.51 | 201 | 8410 | 198.23 | 49.06 | -47 | 16.88 | 43.11 | 41.02 | 45.03 | 44 | 53 | 66 | 77 | 37.25 | 84 | 87
10547 | 1745 | 266.3 | 48.6 | 81.1 | 95 | 70 | 54.8 | 190.9 | 95 | 221.4 | 199 | 42.9 | 11.2 | 30 | 0.067 | 104 | 30 | 15.358 | 434.2 | 205.2 | 199.9 | 98.5 | 43.4 | 0.647 |  |  | 99.3 | 751.5 | 0.993 | -8 | 56.47 | 97 | 28 | 1.007 | 174.51 | 195 | 8290 | 197.25 | 49.56 | -47 | 16.94 | 43.36 | 40.94 | 44.92 | 44 | 53 | 66 | 77 | 37.25 | 87 | 89
10548 | 1757 | 269.1 | 49.7 | 81.1 | 94.9 | 70 | 54.8 | 191.4 | 94.9 | 222.3 | 199.1 | 42.9 | 11.2 | 30 | 0.052 | 104 | 30 | 15.465 | 433.8 | 205.2 | 200.3 | 98.5 | 43.4 | 0.65 |  |  | 99.3 | 751.6 | 0.992 | -8 | 55.29 | 97 | 28 | 0.992 | 174.51 | 199 | 9040 | 199.18 | 50.35 | -47.12 | 17 | 43.27 | 41 | 44.83 | 44 | 53 | 66 | 77 | 37.25 | 90 | 92
10549 | 1753 | 268.8 | 49.7 | 81.1 | 94.9 | 70 | 54.8 | 191.4 | 95 | 222.3 | 198.6 | 42.9 | 11.2 | 30 | 0.047 | 104 | 30 | 15.536 | 434.4 | 205.2 | 200.3 | 98.5 | 43.4 | 0.65 |  |  | 99.3 | 751.7 | 0.986 | -8 | 41.57 | 97 | 28 | 1.013 | 174.12 | 195 | 8360 | 197.25 | 48.31 | -46.94 | 16.88 | 43.25 | 40.98 | 44.83 | 44 | 53 | 66 | 77 | 37.25 | 88 | 86
10550 | 1745 | 267.1 | 49.2 | 81.1 | 94.9 | 70 | 54.8 | 191.2 | 95 | 221.9 | 198.6 | 43 | 11.2 | 30 | 0.048 | 104 | 30 | 15.512 | 433.2 | 205.2 | 200.3 | 98.5 | 43.4 | 0.651 |  |  | 99.3 | 751.7 | 0.991 | -8 | 46.27 | 97 | 28 | 1 | 173.73 | 200 | 8550 | 197.25 | 48.21 | -47 | 17.06 | 42.87 | 40.87 | 45.03 | 44 | 53 | 66 | 77 | 37.25 | 91 | 84
10551 | 1753 | 268 | 49.7 | 81.1 | 94.9 | 70 | 54.9 | 191.2 | 95 | 222 | 198.8 | 43 | 11.2 | 30 | 0.054 | 104 | 30 | 15.423 | 432.5 | 205.2 | 200 | 98.5 | 43.4 | 0.651 |  |  | 99.3 | 751.7 | 0.987 | -8 | 57.65 | 97 | 28 | 0.999 | 174.12 | 195 | 8260 | 200.16 | 49.57 | -46.94 | 16.88 | 43.28 | 41 | 45.03 | 44 | 53 | 66 | 77 | 37.25 | 87 | 92
10552 | 1759 | 270.9 | 49.9 | 81.1 | 94.9 | 70 | 54.9 | 191.7 | 95 | 222.6 | 198.8 | 43 | 11.2 | 30 | 0.048 | 104.1 | 30 | 15.467 | 432.7 | 205.2 | 200 | 98.5 | 43.4 | 0.653 |  |  | 99.3 | 751.7 | 0.99 | -8 | 50.98 | 97 | 28 | 1.005 | 172.16 | 203 | 9090 | 197.25 | 48.36 | -47 | 16.94 | 43.23 | 41.02 | 45.03 | 44 | 53 | 66 | 77 | 37.25 | 90 | 87
10553 | 1753 | 269.6 | 50 | 81.1 | 94.9 | 70 | 54.9 | 191.6 | 94.9 | 222.4 | 198.9 | 43 | 11.2 | 30 | 0.047 | 104.1 | 30 | 15.474 | 433.1 | 205.2 | 200.2 | 98.5 | 43.4 | 0.653 |  |  | 99.3 | 751.7 | 0.989 | -8 | 48.24 | 97 | 28 | 0.993 | 174.12 | 200 | 9360 | 199.84 | 48.09 | -46.88 | 16.94 | 43.23 | 41.02 | 45.12 | 44 | 53 | 66 | 77 | 37.25 | 89 | 93
10554 | 1752 | 270 | 49.8 | 81.1 | 94.9 | 70 | 54.9 | 191.6 | 94.9 | 222.4 | 198.7 | 43 | 11.2 | 30 | 0.048 | 104.1 | 30 | 15.462 | 432.1 | 205.2 | 200.2 | 98.5 | 43.4 | 0.653 |  |  | 99.3 | 751.6 | 0.992 | -8 | 50.98 | 97 | 28 | 0.992 | 174.12 | 199 | 8290 | 197.25 | 48.41 | -46.81 | 16.94 | 43.29 | 40.94 | 45.12 | 44 | 53 | 66 | 77 | 37.25 | 91 | 89
10555 | 1755 | 271.6 | 49.8 | 81.2 | 94.9 | 70 | 54.9 | 191.9 | 94.9 | 222.8 | 198.4 | 43 | 11.2 | 30 | 0.041 | 104.1 | 30 | 15.504 | 431.4 | 205.2 | 200.1 | 98.5 | 43.4 | 0.653 |  |  | 99.3 | 751.6 | 0.993 | -8 | 45.88 | 97 | 28 | 1.009 | 174.51 | 203 | 8820 | 197.25 | 49.02 | -46.94 | 16.94 | 43.28 | 40.96 | 45.03 | 44 | 53 | 66 | 77 | 37.25 | 88 | 85
10556 | 1750 | 270.8 | 49.6 | 81.2 | 95 | 70 | 55 | 191.7 | 95 | 222.5 | 197.9 | 43.1 | 11.2 | 30 | 0.047 | 104 | 30 | 15.516 | 431.3 | 205.2 | 199.5 | 98.5 | 43.4 | 0.649 |  |  | 99.3 | 751.5 | 0.986 | -8 | 44.31 | 97 | 28 | 0.999 | 172.94 | 202 | 8630 | 198.54 | 48.06 | -46.75 | 16.75 | 43.34 | 41.09 | 45.12 | 44 | 53 | 66 | 77 | 37.25 | 91 | 90
10557 | 1736 | 267.4 | 48.1 | 81.2 | 94.9 | 70 | 55 | 191.1 | 95 | 221.5 | 198 | 43 | 11.2 | 30 | 0.069 | 103.9 | 30 | 15.465 | 432.5 | 205.2 | 199 | 98.5 | 43.4 | 0.646 |  |  | 99.3 | 751.3 | 0.991 | -8 | 59.22 | 97 | 28 | 1.006 | 173.33 | 194 | 8480 | 194.68 | 48.97 | -46.81 | 16.69 | 43.35 | 41.08 | 45.03 | 44 | 53 | 66 | 77 | 37.25 | 90 | 90
10558 | 1739 | 265 | 48.3 | 81.2 | 94.9 | 70 | 55 | 190.3 | 95 | 220.6 | 198 | 43 | 11.2 | 30 | 0.08 | 103.9 | 30 | 15.304 | 433 | 205.2 | 198.7 | 98.5 | 43.4 | 0.644 |  |  | 99.3 | 751.2 | 0.988 | -8 | 59.22 | 97 | 28 | 1.001 | 173.33 | 202 | 9240 | 197.27 | 50.24 | -46.81 | 16.88 | 43.42 | 41.07 | 44.92 | 44 | 53 | 66 | 77 | 37.65 | 90 | 91
10559 | 1742 | 263.7 | 48.5 | 81.2 | 95 | 70 | 55 | 190 | 95 | 220.4 | 198.8 | 42.9 | 11.2 | 30 | 0.078 | 103.9 | 30 | 15.201 | 432.8 | 205.2 | 199.5 | 98.5 | 43.4 | 0.646 |  |  | 99.3 | 751.3 | 0.993 | -8 | 60 | 97 | 28 | 0.997 | 174.51 | 195 | 9190 | 198.86 | 49.12 | -46.81 | 17 | 43.44 | 41.11 | 44.83 | 44 | 53 | 66 | 77 | 37.65 | 92 | 93
10560 | 1748 | 264.8 | 48.7 | 81.2 | 95 | 70 | 55.1 | 190.4 | 95 | 221 | 199.4 | 42.9 | 11.2 | 30 | 0.068 | 103.9 | 30 | 15.298 | 432.6 | 205.2 | 200.1 | 98.5 | 43.4 | 0.648 |  |  | 99.3 | 751.5 | 1.001 | -8 | 59.22 | 97 | 28 | 1.016 | 174.9 | 195 | 8870 | 201.45 | 48.57 | -46.94 | 17.06 | 43.31 | 40.97 | 44.83 | 44 | 53 | 66 | 77 | 37.25 | 89 | 85
10561 | 1765 | 269.2 | 50.6 | 81.2 | 94.9 | 70 | 55.1 | 191.4 | 95 | 222.5 | 199.4 | 42.9 | 11.2 | 30 | 0.046 | 104.1 | 30 | 15.419 | 430.6 | 205.2 | 200.8 | 98.5 | 43.4 | 0.653 |  |  | 99.3 | 751.7 | 0.991 | -8 | 57.65 | 97 | 28 | 0.997 | 174.9 | 201 | 8900 | 200.16 | 49.14 | -47.12 | 17.12 | 43.43 | 41.18 | 44.83 | 44 | 53 | 66 | 77 | 37.25 | 86 | 83
10562 | 1760 | 271.1 | 49.9 | 81.2 | 94.9 | 70 | 55.1 | 192.3 | 95 | 223.4 | 198.2 | 42.9 | 11.2 | 30 | 0.027 | 104.1 | 30 | 15.595 | 430.5 | 205.2 | 200.9 | 98.5 | 43.4 | 0.654 |  |  | 99.3 | 751.8 | 0.994 | -8 | 40.78 | 97 | 28 | 0.997 | 172.94 | 195 | 8330 | 201.77 | 48.09 | -47.12 | 17.12 | 43.17 | 40.78 | 45.03 | 44 | 53 | 66 | 77 | 37.25 | 88 | 87
10563 | 1754 | 271.2 | 49.5 | 81.2 | 94.9 | 70 | 55.1 | 192.2 | 95 | 223.2 | 198.3 | 43.1 | 11.2 | 30 | 0.029 | 104.1 | 30 | 15.518 | 430.2 | 205.2 | 200.6 | 98.5 | 43.4 | 0.656 |  |  | 99.3 | 751.7 | 0.989 | -8 | 48.63 | 97 | 28 | 1.002 | 174.12 | 200 | 9750 | 200.16 | 48.31 | -47.12 | 16.81 | 43.18 | 40.96 | 45.33 | 44 | 53 | 66 | 77 | 37.25 | 88 | 90
10564 | 1757 | 271.2 | 50.4 | 81.2 | 94.9 | 70 | 55.1 | 191.9 | 95 | 222.9 | 198.3 | 43.2 | 11.2 | 30 | 0.029 | 104.1 | 30 | 15.517 | 429.1 | 205.2 | 200.5 | 98.5 | 43.4 | 0.656 |  |  | 99.3 | 751.7 | 0.994 | -8 | 46.27 | 97 | 28 | 0.997 | 174.12 | 196 | 9090 | 201.77 | 48.4 | -47.06 | 17.12 | 43.39 | 41.03 | 45.44 | 44 | 53 | 66 | 77 | 37.25 | 91 | 90
10565 | 1754 | 271.2 | 50.2 | 81.2 | 95 | 70 | 55.2 | 191.9 | 95 | 222.8 | 198.3 | 43.2 | 11.2 | 30 | 0.028 | 104.1 | 30 | 15.566 | 429.4 | 205.2 | 200.5 | 98.5 | 43.4 | 0.656 |  |  | 99.3 | 751.7 | 0.99 | -8 | 45.88 | 97 | 28 | 0.992 | 174.12 | 198 | 8800 | 201.77 | 49.24 | -47 | 17.19 | 43.45 | 40.79 | 45.55 | 44 | 53 | 66 | 77 | 37.25 | 87 | 89
10566 | 1756 | 272 | 50.2 | 81.2 | 94.9 | 70 | 55.2 | 191.9 | 95 | 222.9 | 198.1 | 43.2 | 11.2 | 30 | 0.034 | 104.1 | 30 | 15.569 | 428.6 | 205.2 | 200.3 | 98.5 | 43.4 | 0.655 |  |  | 99.3 | 751.6 | 0.991 | -8 | 45.49 | 97 | 28 | 1.012 | 173.73 | 202 | 8800 | 197.25 | 47.49 | -47.12 | 17.19 | 43.1 | 40.89 | 45.55 | 44 | 53 | 66 | 77 | 37.25 | 87 | 85
10567 | 1754 | 271.8 | 50.1 | 81.2 | 94.9 | 70 | 55.2 | 191.7 | 95 | 222.6 | 198.2 | 43.2 | 11.2 | 30 | 0.041 | 104.1 | 30 | 15.564 | 429.4 | 205.2 | 199.9 | 98.5 | 43.4 | 0.654 |  |  | 99.3 | 751.6 | 0.992 | -8 | 52.16 | 97 | 28 | 1.006 | 173.73 | 201 | 7920 | 197.25 | 48.27 | -47.19 | 16.94 | 43.36 | 40.78 | 45.44 | 44 | 53 | 66 | 77 | 37.25 | 90 | 90
10568 | 1748 | 271 | 49.5 | 81.2 | 94.9 | 70 | 55.2 | 191.7 | 95 | 222.4 | 197.8 | 43.1 | 11.2 | 30 | 0.039 | 104.1 | 30 | 15.546 | 430 | 205.2 | 199.8 | 98.5 | 43.4 | 0.652 |  |  | 99.3 | 751.4 | 0.992 | -8 | 45.88 | 97 | 28 | 1.004 | 174.12 | 199 | 7920 | 197.91 | 48.71 | -46.88 | 16.88 | 43.36 | 40.8 | 45.33 | 44 | 53 | 66 | 77 | 37.25 | 87 | 91
10569 | 1745 | 269.8 | 49.1 | 81.2 | 94.9 | 70 | 55.3 | 191.3 | 95 | 222 | 197.8 | 43 | 11.2 | 30 | 0.057 | 104 | 30 | 15.459 | 431.1 | 205.2 | 199.2 | 98.5 | 43.4 | 0.649 |  |  | 99.3 | 751.3 | 0.989 | -8 | 56.86 | 97 | 28 | 1.005 | 173.33 | 194 | 8290 | 198.23 | 48.11 | -46.88 | 16.75 | 43.11 | 40.79 | 45.12 | 44 | 53 | 66 | 77 | 37.25 | 88 | 94
10570 | 1742 | 267.8 | 48.8 | 81.2 | 94.9 | 70 | 55.3 | 191 | 95 | 221.5 | 197.7 | 43 | 11.2 | 30 | 0.072 | 103.9 | 30 | 15.416 | 431.9 | 205.2 | 198.7 | 98.5 | 43.4 | 0.645 |  |  | 99.3 | 751.2 | 0.992 | -8 | 59.61 | 97 | 28 | 0.992 | 173.33 | 200 | 8680 | 197.27 | 48.17 | -46.88 | 16.94 | 43.32 | 41 | 44.92 | 44 | 53 | 66 | 77 | 37.25 | 87 | 94
10571 | 1738 | 265.5 | 48.2 | 81.2 | 94.8 | 70 | 55.3 | 190.4 | 95 | 220.8 | 197.7 | 42.8 | 11.2 | 30 | 0.08 | 103.8 | 30 | 15.284 | 433.1 | 205.2 | 198.5 | 98.5 | 43.3 | 0.644 |  |  | 99.3 | 751.2 | 0.988 | -8 | 59.22 | 97 | 28 | 1.003 | 172.94 | 201 | 8850 | 195 | 49.15 | -46.94 | 16.81 | 43.24 | 40.99 | 44.83 | 44 | 53 | 66 | 77 | 37.25 | 88 | 86
10572 | 1747 | 265.7 | 49.2 | 81.2 | 94.8 | 70 | 55.3 | 190.4 | 95 | 221 | 198.4 | 42.8 | 11.2 | 30 | 0.075 | 103.9 | 30 | 15.166 | 432.6 | 205.2 | 199.1 | 98.5 | 43.4 | 0.645 |  |  | 99.3 | 751.2 | 0.993 | -8 | 59.61 | 97 | 28 | 0.991 | 174.51 | 194 | 8920 | 198.54 | 48.88 | -46.88 | 16.88 | 43.3 | 40.93 | 44.72 | 44 | 53 | 66 | 77 | 37.25 | 86 | 82
10573 | 1760 | 270.6 | 50.3 | 81.2 | 94.9 | 70 | 55.3 | 191.7 | 95 | 222.7 | 198.2 | 42.7 | 11.2 | 30 | 0.045 | 104 | 30 | 15.295 | 431.6 | 205.2 | 199.9 | 98.5 | 43.3 | 0.65 |  |  | 99.3 | 751.3 | 0.984 | -8 | 42.35 | 97 | 28 | 1.015 | 174.12 | 201 | 8550 | 199.52 | 48.23 | -47.06 | 17 | 42.86 | 40.95 | 44.72 | 44 | 53 | 66 | 77 | 37.25 | 88 | 86
10574 | 1753 | 270.8 | 49.5 | 81.2 | 94.9 | 70 | 55.3 | 192 | 95 | 222.9 | 197.9 | 42.8 | 11.2 | 30 | 0.035 | 104 | 30 | 15.456 | 431.2 | 205.2 | 200 | 98.5 | 43.4 | 0.65 |  |  | 99.3 | 751.2 | 0.991 | -8 | 44.71 | 97 | 28 | 0.997 | 173.33 | 195 | 8730 | 198.54 | 48.29 | -47.06 | 17.06 | 43.33 | 41.08 | 44.92 | 44 | 53 | 66 | 77 | 37.25 | 87 | 91
10575 | 1753 | 270.5 | 50 | 81.2 | 94.9 | 70 | 55.3 | 191.7 | 95 | 222.6 | 197.9 | 42.9 | 11.2 | 30 | 0.035 | 104 | 30 | 15.495 | 429.9 | 205.2 | 200 | 98.5 | 43.4 | 0.649 |  |  | 99.3 | 751.1 | 0.984 | -8 | 45.49 | 97 | 28 | 1.001 | 174.12 | 196 | 8900 | 196.93 | 49.26 | -47 | 16.94 | 43.37 | 41.06 | 45.23 | 44 | 53 | 66 | 77 | 37.25 | 91 | 93
10576 | 1752 | 271.4 | 49.6 | 81.2 | 94.9 | 70 | 55.3 | 191.8 | 95 | 222.7 | 197.8 | 43 | 11.2 | 30 | 0.036 | 104.1 | 30 | 15.551 | 429 | 205.2 | 199.9 | 98.5 | 43.4 | 0.65 |  |  | 99.3 | 750.9 | 0.992 | -8 | 47.45 | 97 | 28 | 1.003 | 173.33 | 197 | 8990 | 197.91 | 48.29 | -47 | 17 | 43.38 | 41.17 | 45.44 | 44 | 53 | 66 | 77 | 37.25 | 87 | 88
10577 | 1745 | 269.2 | 49.3 | 81.2 | 94.9 | 70 | 55.3 | 191.4 | 95 | 222 | 198 | 43 | 11.2 | 30 | 0.052 | 104 | 30 | 15.477 | 429.9 | 205.2 | 199.5 | 98.5 | 43.4 | 0.649 |  |  | 99.3 | 750.8 | 0.988 | -8 | 54.9 | 97 | 28 | 1.005 | 172.16 | 195 | 8260 | 199.84 | 48.4 | -46.94 | 17.06 | 43.36 | 41.02 | 45.44 | 44 | 53 | 66 | 77 | 37.25 | 88 | 92
10578 | 1741 | 267.2 | 48.6 | 81.2 | 95 | 70 | 55.4 | 190.8 | 95 | 221.4 | 197.8 | 43.1 | 11.2 | 30 | 0.073 | 103.9 | 30 | 15.42 | 431.8 | 205.2 | 198.8 | 98.5 | 43.4 | 0.645 |  |  | 99.3 | 750.8 | 0.99 | -8 | 59.61 | 97 | 28 | 0.988 | 173.73 | 194 | 8700 | 196.93 | 49.26 | -46.81 | 16.94 | 43.38 | 41.11 | 45.33 | 44 | 53 | 66 | 77 | 37.25 | 88 | 84
10579 | 1741 | 265.3 | 48.6 | 81.2 | 95 | 70 | 55.4 | 190.4 | 95 | 220.8 | 198.3 | 43 | 11.2 | 30 | 0.073 | 103.9 | 30 | 15.245 | 432.2 | 205.2 | 199.1 | 98.5 | 43.4 | 0.643 |  |  | 99.3 | 750.8 | 0.995 | -8 | 58.82 | 97 | 28 | 0.997 | 173.33 | 202 | 8750 | 196.93 | 50.05 | -47 | 17.12 | 43.39 | 41.03 | 45.12 | 44 | 53 | 66 | 77 | 37.25 | 88 | 89
10580 | 1757 | 268.9 | 49.9 | 81.2 | 95 | 70 | 55.4 | 191 | 95 | 221.8 | 199 | 43 | 11.2 | 30 | 0.058 | 104 | 30 | 15.328 | 431.2 | 205.2 | 199.8 | 98.5 | 43.4 | 0.647 |  |  | 99.3 | 750.9 | 0.993 | -8 | 59.22 | 97 | 28 | 0.988 | 174.51 | 201 | 8190 | 199.84 | 48.93 | -47 | 16.94 | 43.5 | 41.03 | 45.03 | 44 | 53 | 66 | 77 | 37.25 | 89 | 88
10581 | 1758 | 271.1 | 49.9 | 81.2 | 94.9 | 70 | 55.4 | 191.7 | 95 | 222.8 | 198.5 | 43 | 11.2 | 30 | 0.035 | 104.1 | 30 | 15.487 | 430 | 205.2 | 200.5 | 98.5 | 43.4 | 0.65 |  |  | 99.3 | 751 | 0.992 | -8 | 43.14 | 97 | 28 | 0.998 | 173.73 | 200 | 8160 | 199.84 | 48.97 | -46.94 | 17.06 | 43.3 | 40.85 | 45.12 | 44 | 53 | 66 | 77 | 37.25 | 92 | 93
10582 | 1755 | 271.3 | 50.1 | 81.2 | 94.9 | 70 | 55.4 | 191.9 | 95 | 223 | 198.1 | 43 | 11.2 | 30 | 0.033 | 104.1 | 30 | 15.508 | 430 | 205.2 | 200.3 | 98.5 | 43.4 | 0.651 |  |  | 99.3 | 750.9 | 0.989 | -8 | 42.35 | 97 | 28 | 0.996 | 173.33 | 195 | 9140 | 201.45 | 49.4 | -47.12 | 16.81 | 43.29 | 41.06 | 45.23 | 44 | 53 | 66 | 77 | 37.25 | 91 | 85
10583 | 1752 | 270.8 | 49.8 | 81.2 | 94.9 | 70 | 55.4 | 191.7 | 95 | 222.6 | 198.3 | 43.1 | 11.2 | 30 | 0.037 | 104.1 | 30 | 15.515 | 430.7 | 205.2 | 200.3 | 98.5 | 43.4 | 0.652 |  |  | 99.3 | 750.8 | 0.993 | -8 | 49.8 | 97 | 28 | 0.989 | 174.12 | 196 | 8920 | 199.18 | 48.4 | -47 | 17.06 | 43.29 | 40.95 | 45.33 | 44 | 53 | 66 | 77 | 37.25 | 89 | 85
10584 | 1743 | 269 | 48.6 | 81.2 | 94.9 | 70 | 55.4 | 191.2 | 95 | 222 | 198.5 | 43.1 | 11.2 | 30 | 0.046 | 104 | 30 | 15.456 | 431.6 | 205.2 | 200.1 | 98.5 | 43.4 | 0.652 |  |  | 99.3 | 750.8 | 0.996 | -8 | 51.76 | 97 | 28 | 1.01 | 174.51 | 203 | 8970 | 197.25 | 48.41 | -47 | 17.25 | 43.17 | 41.04 | 45.44 | 44 | 53 | 66 | 77 | 37.25 | 89 | 87
10585 | 1741 | 266.9 | 48.2 | 81.2 | 94.9 | 70 | 55.4 | 190.6 | 95 | 221.1 | 198.8 | 43.1 | 11.2 | 30 | 0.063 | 104 | 30 | 15.415 | 432.4 | 205.2 | 199.8 | 98.5 | 43.4 | 0.65 |  |  | 99.3 | 750.8 | 0.989 | -8 | 58.04 | 97 | 28 | 0.99 | 174.12 | 202 | 8650 | 196.61 | 50.01 | -46.94 | 17.12 | 43.45 | 40.77 | 45.33 | 44 | 53 | 66 | 77 | 37.25 | 90 | 93
10586 | 1754 | 268.8 | 49.7 | 81.2 | 95 | 70 | 55.4 | 190.9 | 95 | 221.7 | 199 | 43 | 11.2 | 30 | 0.062 | 104 | 30 | 15.358 | 432.3 | 205.2 | 199.8 | 98.5 | 43.4 | 0.651 |  |  | 99.3 | 750.9 | 0.996 | -8 | 59.61 | 97 | 28 | 0.99 | 174.12 | 194 | 8650 | 198.54 | 50.01 | -47 | 17 | 43.29 | 41.02 | 45.12 | 44 | 53 | 66 | 77 | 37.25 | 88 | 90
10587 | 1760 | 271.2 | 50.5 | 81.2 | 95 | 70 | 55.4 | 191.5 | 95 | 222.6 | 198.3 | 43 | 11.2 | 30 | 0.04 | 104.1 | 30 | 15.455 | 431.1 | 205.2 | 200.2 | 98.5 | 43.4 | 0.652 |  |  | 99.3 | 751 | 0.989 | -8 | 45.1 | 97 | 28 | 1.004 | 173.33 | 195 | 10020 | 199.18 | 48.42 | -47.12 | 16.88 | 43.31 | 40.9 | 44.92 | 44 | 53 | 66 | 77 | 37.25 | 89 | 92
10588 | 1755 | 271.5 | 50.2 | 81.2 | 94.9 | 70 | 55.4 | 191.7 | 95 | 222.7 | 198 | 43 | 11.2 | 30 | 0.035 | 104.1 | 30 | 15.536 | 431.3 | 205.2 | 200.1 | 98.5 | 43.4 | 0.652 |  |  | 99.3 | 750.9 | 0.992 | -8 | 49.41 | 97 | 28 | 1.012 | 173.33 | 197 | 9120 | 197.25 | 49.39 | -47.06 | 16.75 | 43.09 | 40.95 | 45.12 | 44 | 53 | 66 | 77 | 37.25 | 90 | 90
10589 | 1751 | 271.9 | 49.4 | 81.1 | 94.9 | 70 | 55.4 | 191.8 | 95 | 222.8 | 197.7 | 43 | 11.2 | 30 | 0.032 | 104.1 | 30 | 15.558 | 431.3 | 205.2 | 200.1 | 98.5 | 43.4 | 0.651 |  |  | 99.3 | 750.7 | 0.993 | -8 | 41.96 | 97 | 28 | 0.995 | 173.73 | 196 | 9040 | 201.45 | 48.15 | -47 | 16.81 | 43.29 | 40.92 | 45.23 | 44 | 53 | 66 | 77 | 37.25 | 92 | 86
10590 | 1743 | 268.8 | 48.9 | 81.1 | 94.9 | 70 | 55.4 | 191.1 | 95 | 221.7 | 197.8 | 43.1 | 11.2 | 30 | 0.054 | 104 | 30 | 15.424 | 433 | 205.2 | 199.4 | 98.5 | 43.4 | 0.647 |  |  | 99.3 | 750.6 | 0.989 | -8 | 53.73 | 97 | 28 | 1.002 | 173.33 | 193 | 8630 | 197.59 | 48.32 | -47.06 | 16.88 | 43.26 | 40.91 | 45.33 | 44 | 53 | 66 | 77 | 37.25 | 90 | 93
10591 | 1743 | 267.7 | 48.5 | 81.1 | 94.9 | 70 | 55.4 | 190.7 | 95 | 221.3 | 198.2 | 43 | 11.2 | 30 | 0.068 | 103.9 | 30 | 15.308 | 434 | 205.2 | 199.2 | 98.5 | 43.4 | 0.646 |  |  | 99.3 | 750.6 | 0.992 | -8 | 59.61 | 97 | 28 | 0.99 | 172.94 | 195 | 7920 | 199.52 | 49.43 | -46.69 | 16.62 | 43.28 | 40.99 | 45.33 | 44 | 53 | 66 | 77 | 37.25 | 91 | 88
10592 | 1740 | 265.6 | 48.2 | 81.1 | 94.9 | 70 | 55.4 | 190.4 | 95 | 220.8 | 198.8 | 43 | 11.2 | 30 | 0.073 | 103.9 | 30 | 15.265 | 433.9 | 205.2 | 199.6 | 98.5 | 43.4 | 0.646 |  |  | 99.3 | 750.6 | 0.991 | -8 | 59.61 | 97 | 28 | 1.005 | 174.12 | 194 | 8510 | 197.25 | 49.09 | -46.81 | 16.88 | 43.35 | 41.04 | 45.03 | 44 | 53 | 66 | 77 | 37.25 | 93 | 93
10593 | 1747 | 265.6 | 48.9 | 81.1 | 95 | 70 | 55.3 | 190.3 | 95 | 220.8 | 199.1 | 42.9 | 11.2 | 30 | 0.07 | 103.9 | 30 | 15.273 | 433.6 | 205.2 | 199.8 | 98.5 | 43.4 | 0.646 |  |  | 99.3 | 750.7 | 0.989 | -8 | 58.43 | 97 | 28 | 0.99 | 174.51 | 204 | 7700 | 196.93 | 49.1 | -46.94 | 16.94 | 43.31 | 40.97 | 44.92 | 44 | 53 | 66 | 77 | 37.25 | 88 | 93
10594 | 1758 | 268.3 | 50.1 | 81.1 | 94.9 | 70 | 55.3 | 191 | 95 | 221.9 | 199.3 | 42.9 | 11.2 | 30 | 0.054 | 104 | 30 | 15.367 | 432.2 | 205.2 | 200.3 | 98.5 | 43.4 | 0.649 |  |  | 99.3 | 750.9 | 0.99 | -8 | 56.47 | 97 | 28 | 1.002 | 174.9 | 204 | 8650 | 199.52 | 49.17 | -47.06 | 16.88 | 43.32 | 40.95 | 44.83 | 44 | 53 | 66 | 77 | 37.25 | 90 | 84
10595 | 1762 | 272.9 | 50.1 | 81.1 | 94.9 | 70 | 55.3 | 192.3 | 95 | 223.5 | 198.2 | 42.9 | 11.2 | 30 | 0.027 | 104.1 | 30 | 15.529 | 431.8 | 205.2 | 200.6 | 98.5 | 43.4 | 0.653 |  |  | 99.3 | 750.9 | 0.99 | -8 | 42.35 | 97 | 28 | 1.002 | 173.33 | 195 | 9380 | 200.16 | 48.74 | -46.88 | 16.94 | 43.08 | 41.07 | 44.83 | 44 | 53 | 66 | 77 | 37.25 | 92 | 87
10596 | 1754 | 271.9 | 49.7 | 81.1 | 94.9 | 70 | 55.3 | 192.1 | 95 | 223.2 | 197.8 | 43 | 11.2 | 30 | 0.027 | 104.1 | 30 | 15.568 | 432.5 | 205.2 | 200.3 | 98.5 | 43.4 | 0.651 |  |  | 99.3 | 750.8 | 0.995 | -8 | 45.1 | 97 | 28 | 1.004 | 173.73 | 199 | 8480 | 197.25 | 48.22 | -47 | 16.88 | 43.3 | 41.03 | 45.33 | 44 | 53 | 66 | 77 | 37.25 | 89 | 90
10597 | 1745 | 268.8 | 49.5 | 81.1 | 94.9 | 70 | 55.3 | 191.3 | 95 | 222 | 197.9 | 43.1 | 11.2 | 30 | 0.048 | 104 | 30 | 15.474 | 433.4 | 205.2 | 199.6 | 98.5 | 43.4 | 0.648 |  |  | 99.3 | 750.8 | 0.991 | -8 | 55.69 | 97 | 28 | 1.003 | 173.33 | 196 | 8530 | 198.54 | 49.56 | -46.88 | 16.81 | 43.41 | 41.08 | 45.44 | 44 | 53 | 66 | 77 | 37.25 | 89 | 89
10598 | 1736 | 266.1 | 48 | 81.1 | 95 | 70 | 55.3 | 190.6 | 95 | 221 | 198.2 | 43.1 | 11.2 | 30 | 0.066 | 103.9 | 30 | 15.372 | 432.3 | 205.2 | 199.2 | 98.5 | 43.4 | 0.646 |  |  | 99.4 | 750.8 | 0.993 | -8 | 57.65 | 97 | 28 | 1.004 | 173.33 | 201 | 8530 | 197.59 | 48.98 | -47 | 16.88 | 43.4 | 41.07 | 45.33 | 44 | 53 | 66 | 77 | 37.25 | 89 | 88
10599 | 1743 | 265.2 | 48.6 | 81.1 | 94.9 | 70 | 55.3 | 190.2 | 95 | 220.7 | 198.6 | 43 | 11.2 | 30 | 0.07 | 103.9 | 30 | 15.255 | 433.3 | 205.2 | 199.4 | 98.5 | 43.4 | 0.644 |  |  | 99.3 | 750.9 | 0.985 | -8 | 60 | 97 | 28 | 0.991 | 173.73 | 204 | 8770 | 198.23 | 50.25 | -47 | 17 | 43.41 | 41.17 | 45.23 | 44 | 53 | 66 | 77 | 37.65 | 87 | 86
10600 | 1754 | 267.7 | 49.7 | 81.1 | 94.9 | 70 | 55.3 | 190.8 | 95 | 221.6 | 199.1 | 43 | 11.2 | 30 | 0.059 | 104 | 30.1 | 15.378 | 433.3 | 205.2 | 200.1 | 98.5 | 43.4 | 0.648 |  |  | 99.3 | 751 | 0.991 | -8 | 50.98 | 97 | 28 | 0.989 | 174.51 | 195 | 8870 | 199.84 | 49.37 | -46.94 | 17.19 | 43.38 | 41.02 | 44.92 | 44 | 53 | 66 | 77 | 37.25 | 90 | 84
10601 | 1760 | 270.4 | 50.4 | 81.1 | 95 | 70 | 55.3 | 191.5 | 95 | 222.6 | 198.4 | 43 | 11.2 | 30 | 0.036 | 104.1 | 30.1 | 15.497 | 432.8 | 205.2 | 200.6 | 98.5 | 43.4 | 0.651 |  |  | 99.3 | 751 | 0.991 | -8 | 41.18 | 97 | 28 | 0.992 | 174.51 | 195 | 9260 | 200.47 | 48.91 | -47 | 17 | 43.1 | 41.04 | 44.92 | 44 | 53 | 66 | 77 | 37.25 | 90 | 87
10602 | 1754 | 271.4 | 49.6 | 81.2 | 95 | 70 | 55.3 | 191.8 | 95 | 222.8 | 198.1 | 43 | 11.2 | 30 | 0.03 | 104.1 | 30 | 15.517 | 433.6 | 205.2 | 200.4 | 98.5 | 43.4 | 0.651 |  |  | 99.3 | 751 | 0.989 | -8 | 42.75 | 97 | 28 | 1.004 | 173.73 | 198 | 8650 | 196.61 | 49.18 | -47 | 17.12 | 43.13 | 41 | 45.12 | 44 | 53 | 66 | 77 | 37.25 | 88 | 92
10603 | 1748 | 270 | 49.1 | 81.2 | 95 | 70 | 55.2 | 191.4 | 95 | 222.3 | 198.6 | 43.1 | 11.2 | 30 | 0.042 | 104.1 | 30 | 15.474 | 432 | 205.2 | 200.3 | 98.5 | 43.4 | 0.65 |  |  | 99.3 | 751 | 0.989 | -8 | 50.98 | 97 | 28 | 1.002 | 174.51 | 194 | 9970 | 200.16 | 48.81 | -46.88 | 17.06 | 43.32 | 40.89 | 45.33 | 44 | 53 | 66 | 77 | 37.25 | 91 | 89
10604 | 1758 | 271.1 | 50.4 | 81.2 | 95 | 70 | 55.2 | 191.4 | 95 | 222.5 | 198.6 | 43.1 | 11.2 | 30 | 0.037 | 104.1 | 30 | 15.469 | 430.1 | 205.2 | 200.4 | 98.5 | 43.4 | 0.651 |  |  | 99.3 | 751 | 0.991 | -8 | 46.27 | 97 | 28 | 0.997 | 174.51 | 200 | 8580 | 199.84 | 49.22 | -47.12 | 17.19 | 43.11 | 40.85 | 45.23 | 44 | 53 | 66 | 77 | 37.25 | 89 | 90
10605 | 1750 | 271.3 | 49.6 | 81.2 | 94.9 | 70 | 55.2 | 191.8 | 95 | 222.6 | 198 | 43.1 | 11.2 | 30 | 0.032 | 104.1 | 30 | 15.576 | 430 | 205.2 | 200.4 | 98.5 | 43.4 | 0.65 |  |  | 99.3 | 750.9 | 0.986 | -8 | 41.57 | 97 | 28 | 0.99 | 172.94 | 196 | 8820 | 200.79 | 48.21 | -47.06 | 17.12 | 43.35 | 40.83 | 45.23 | 44 | 53 | 66 | 77 | 36.86 | 87 | 89
10606 | 1749 | 270.6 | 49.8 | 81.2 | 94.9 | 70 | 55.2 | 191.5 | 95 | 222.3 | 197.7 | 43.1 | 11.2 | 30 | 0.039 | 104 | 30 | 15.506 | 429 | 205.2 | 199.8 | 98.5 | 43.4 | 0.651 |  |  | 99.3 | 750.8 | 0.989 | -8 | 43.53 | 97 | 28 | 0.99 | 172.94 | 195 | 8210 | 197.25 | 48.29 | -46.94 | 16.81 | 43.05 | 40.83 | 45.33 | 44 | 53 | 66 | 77 | 37.25 | 89 | 89
10607 | 1743 | 269.9 | 48.5 | 81.2 | 94.9 | 70 | 55.2 | 191.4 | 95 | 222.1 | 197.8 | 43.1 | 11.2 | 30 | 0.051 | 104 | 30 | 15.46 | 429.4 | 205.2 | 199.4 | 98.5 | 43.4 | 0.651 |  |  | 99.3 | 750.7 | 0.989 | -8 | 52.16 | 97 | 28 | 1 | 173.33 | 201 | 8580 | 197.91 | 48.78 | -47 | 16.69 | 43.19 | 41.04 | 45.23 | 44 | 53 | 66 | 77 | 37.25 | 90 | 92
10608 | 1747 | 268.2 | 49.4 | 81.2 | 94.9 | 70 | 55.2 | 190.8 | 95 | 221.5 | 197.8 | 43 | 11.2 | 30 | 0.065 | 103.9 | 30 | 15.39 | 430.8 | 205.2 | 198.9 | 98.5 | 43.4 | 0.649 |  |  | 99.3 | 750.7 | 0.984 | -8 | 58.04 | 97 | 28 | 0.997 | 173.33 | 199 | 8310 | 197.27 | 49.57 | -46.94 | 16.81 | 43.23 | 41.02 | 45.12 | 44 | 53 | 66 | 77 | 37.25 | 88 | 89
10609 | 1739 | 266.9 | 48.4 | 81.2 | 94.8 | 70 | 55.2 | 190.7 | 95 | 221.2 | 198.4 | 42.9 | 11.2 | 30 | 0.071 | 103.9 | 30.1 | 15.369 | 431.2 | 205.2 | 199.2 | 98.5 | 43.4 | 0.647 |  |  | 99.3 | 750.6 | 0.988 | -8 | 58.82 | 97 | 28 | 1.002 | 174.12 | 195 | 8630 | 196.61 | 48.36 | -46.94 | 16.88 | 43.2 | 40.91 | 44.92 | 44 | 53 | 66 | 77 | 37.25 | 91 | 92
10610 | 1741 | 265.6 | 48.3 | 81.2 | 94.8 | 70 | 55.2 | 190.3 | 95 | 220.8 | 198.7 | 42.9 | 11.2 | 30 | 0.073 | 103.9 | 30 | 15.304 | 430.9 | 205.2 | 199.4 | 98.5 | 43.4 | 0.645 |  |  | 99.3 | 750.7 | 0.992 | -8 | 60.78 | 98 | 28 | 0.991 | 174.51 | 204 | 8240 | 196.61 | 49.07 | -46.75 | 17 | 43.28 | 41.02 | 44.83 | 44 | 53 | 66 | 77 | 37.25 | 90 | 88
10611 | 1752 | 267.5 | 49.6 | 81.2 | 94.9 | 70 | 55.2 | 190.7 | 95 | 221.5 | 199 | 42.8 | 11.2 | 30 | 0.065 | 103.9 | 30 | 15.278 | 430.2 | 205.2 | 199.7 | 98.5 | 43.4 | 0.648 |  |  | 99.3 | 750.8 | 0.991 | -8 | 55.29 | 97 | 28 | 1.004 | 174.51 | 194 | 9190 | 197.25 | 49.26 | -47 | 16.94 | 43.28 | 41.06 | 44.72 | 44 | 53 | 66 | 77 | 37.25 | 89 | 82
10612 | 1754 | 268.2 | 49.6 | 81.2 | 95 | 70 | 55.2 | 191.1 | 95 | 221.9 | 198.9 | 42.8 | 11.2 | 30 | 0.053 | 104 | 30 | 15.401 | 430.6 | 205.2 | 200.2 | 98.5 | 43.4 | 0.649 |  |  | 99.3 | 750.9 | 0.995 | -8 | 49.8 | 97 | 28 | 0.996 | 174.51 | 195 | 7990 | 201.45 | 48.88 | -47.06 | 16.88 | 43.26 | 41.07 | 44.72 | 44 | 53 | 66 | 77 | 37.25 | 86 | 82
10613 | 1762 | 271.7 | 50.2 | 81.2 | 95 | 70 | 55.2 | 191.9 | 95 | 223 | 198.2 | 42.9 | 11.2 | 30 | 0.035 | 104.1 | 30 | 15.467 | 429.7 | 205.2 | 200.4 | 98.5 | 43.4 | 0.653 |  |  | 99.3 | 751 | 0.989 | -8 | 42.35 | 97 | 28 | 0.99 | 174.12 | 199 | 8310 | 199.52 | 49.57 | -47 | 16.88 | 43.25 | 41.05 | 44.92 | 44 | 53 | 66 | 77 | 37.25 | 91 | 91
10614 | 1749 | 270.9 | 49 | 81.2 | 95 | 70 | 55.2 | 191.9 | 95 | 222.8 | 197.8 | 43 | 11.2 | 30 | 0.033 | 104.1 | 30 | 15.526 | 430.6 | 205.2 | 200.1 | 98.5 | 43.4 | 0.651 |  |  | 99.3 | 750.9 | 0.995 | -8 | 42.75 | 97 | 28 | 1.001 | 173.33 | 200 | 8310 | 196.93 | 49.42 | -47 | 17.06 | 43.25 | 41.04 | 45.12 | 44 | 53 | 66 | 77 | 37.25 | 89 | 90
10615 | 1748 | 268.5 | 49.4 | 81.2 | 94.9 | 70 | 55.2 | 191.1 | 95 | 221.8 | 198.3 | 43 | 11.2 | 30 | 0.054 | 104 | 30 | 15.425 | 431 | 205.2 | 199.7 | 98.5 | 43.4 | 0.648 |  |  | 99.3 | 750.8 | 0.989 | -8 | 57.65 | 97 | 28 | 0.989 | 173.73 | 195 | 8700 | 200.16 | 49.3 | -46.94 | 16.94 | 43.17 | 41.1 | 45.33 | 44 | 53 | 66 | 77 | 37.25 | 90 | 93
10616 | 1751 | 269.9 | 48.2 | 81.2 | 94.9 | 70 | 55.2 | 191.3 | 95 | 222 | 198.5 | 43.1 | 11.2 | 30 | 0.059 | 104 | 30 | 15.438 | 430.3 | 205.2 | 199.5 | 98.5 | 43.4 | 0.647 |  |  | 99.3 | 750.9 | 0.985 | -8 | 57.65 | 97 | 28 | 1.001 | 174.12 | 200 | 8360 | 197.91 | 49.44 | -47 | 17 | 43.47 | 41.11 | 45.23 | 44 | 53 | 66 | 77 | 37.25 | 88 | 93
10617 | 1742 | 266.5 | 48.4 | 81.2 | 94.9 | 70 | 55.2 | 190.7 | 95 | 221.2 | 198.6 | 43 | 11.2 | 30 | 0.064 | 104 | 30 | 15.416 | 430.6 | 205.2 | 199.5 | 98.5 | 43.4 | 0.647 |  |  | 99.3 | 750.9 | 0.989 | -8 | 55.29 | 97 | 28 | 1.013 | 172.94 | 194 | 7900 | 196.93 | 48.25 | -47.06 | 17.06 | 43.29 | 41.13 | 45.12 | 44 | 53 | 66 | 77 | 37.25 | 89 | 86
10618 | 1750 | 267.9 | 49.1 | 81.2 | 95 | 70 | 55.2 | 190.9 | 95 | 221.6 | 198.5 | 43 | 11.2 | 30 | 0.06 | 104 | 30 | 15.439 | 431.1 | 205.2 | 199.5 | 98.5 | 43.4 | 0.648 |  |  | 99.3 | 750.9 | 0.993 | -8 | 55.29 | 97 | 28 | 0.997 | 174.51 | 202 | 8360 | 196.61 | 49.02 | -47 | 17.12 | 43.51 | 41.12 | 45.03 | 44 | 53 | 66 | 77 | 37.25 | 89 | 89
10619 | 1750 | 267.8 | 49.3 | 81.2 | 95 | 70 | 55.2 | 191 | 95 | 221.7 | 198.4 | 43 | 11.2 | 30 | 0.051 | 104 | 30 | 15.446 | 430.9 | 205.2 | 199.9 | 98.5 | 43.4 | 0.649 |  |  | 99.3 | 751 | 0.994 | -8 | 43.92 | 97 | 28 | 0.995 | 174.51 | 194 | 10000 | 200.16 | 48.43 | -47.06 | 16.94 | 43.35 | 41.09 | 44.92 | 44 | 53 | 66 | 77 | 37.25 | 90 | 90
10620 | 1756 | 271.1 | 49.6 | 81.2 | 95 | 70 | 55.2 | 191.8 | 95 | 222.8 | 197.8 | 43 | 11.2 | 30 | 0.035 | 104.1 | 30 | 15.529 | 430.1 | 205.2 | 200.1 | 98.5 | 43.4 | 0.65 |  |  | 99.3 | 751 | 0.994 | -8 | 41.18 | 97 | 28 | 0.988 | 173.33 | 194 | 8070 | 197.25 | 48.39 | -47.12 | 17 | 43.32 | 41 | 45.03 | 44 | 53 | 66 | 77 | 37.25 | 87 | 92
10621 | 1753 | 271.3 | 49.1 | 81.2 | 95 | 70 | 55.2 | 191.8 | 95 | 222.7 | 197.6 | 43.1 | 11.2 | 30 | 0.035 | 104.1 | 30 | 15.486 | 431.7 | 205.2 | 199.9 | 98.5 | 43.4 | 0.649 |  |  | 99.3 | 751 | 0.993 | -8 | 45.1 | 97 | 28 | 1.003 | 173.33 | 198 | 8310 | 196.61 | 49.24 | -47 | 16.88 | 43.1 | 41.05 | 45.23 | 44 | 53 | 66 | 77 | 37.25 | 86 | 90
10622 | 1744 | 269 | 48.9 | 81.2 | 95 | 70 | 55.2 | 191.4 | 95 | 222.1 | 197.9 | 43.1 | 11.2 | 30 | 0.048 | 104 | 30 | 15.426 | 432.9 | 205.2 | 199.6 | 98.5 | 43.4 | 0.647 |  |  | 99.2 | 750.9 | 0.991 | -8 | 47.06 | 97 | 28 | 0.999 | 173.73 | 195 | 9290 | 196.93 | 49.49 | -46.94 | 16.94 | 43.35 | 41.1 | 45.33 | 44 | 53 | 66 | 77 | 37.25 | 88 | 86
10623 | 1748 | 269.4 | 49.4 | 81.2 | 94.9 | 70 | 55.2 | 191.2 | 95 | 222 | 198.4 | 43.1 | 11.2 | 30 | 0.054 | 104 | 30 | 15.391 | 432.8 | 205.2 | 199.6 | 98.5 | 43.4 | 0.646 |  |  | 99.3 | 750.8 | 0.988 | -8 | 57.25 | 97 | 28 | 0.996 | 174.12 | 203 | 8360 | 196.93 | 49.41 | -47.12 | 17.06 | 43.22 | 41.16 | 45.33 | 44 | 53 | 66 | 77 | 37.25 | 85 | 86
10624 | 1756 | 270.4 | 50.3 | 81.2 | 94.9 | 70 | 55.2 | 191.3 | 95 | 222.1 | 198.6 | 43 | 11.2 | 30 | 0.047 | 104 | 30 | 15.455 | 432.3 | 205.2 | 200.1 | 98.5 | 43.4 | 0.649 |  |  | 99.3 | 750.9 | 0.986 | -8 | 50.98 | 97 | 28 | 0.988 | 174.51 | 196 | 8990 | 198.86 | 49.25 | -47 | 17.31 | 43.12 | 40.94 | 45.12 | 44 | 53 | 66 | 77 | 37.25 | 87 | 87
10625 | 1754 | 271.1 | 49.9 | 81.2 | 95 | 70 | 55.2 | 191.6 | 95 | 222.4 | 197.7 | 43 | 11.2 | 30 | 0.035 | 104 | 30 | 15.55 | 432.4 | 205.2 | 200 | 98.5 | 43.4 | 0.648 |  |  | 99.3 | 750.9 | 0.99 | -8 | 41.96 | 97 | 28 | 0.998 | 172.94 | 199 | 9410 | 199.52 | 48.82 | -46.94 | 16.94 | 43.15 | 40.9 | 45.12 | 44 | 53 | 66 | 77 | 37.25 | 93 | 87
10626 | 1746 | 269.5 | 48.7 | 81.2 | 94.9 | 70 | 55.2 | 191.2 | 95 | 221.8 | 197.8 | 43 | 11.2 | 30 | 0.048 | 104 | 30 | 15.473 | 433.1 | 205.2 | 199.5 | 98.5 | 43.3 | 0.647 |  |  | 99.3 | 750.8 | 0.989 | -8 | 49.02 | 97 | 28 | 0.993 | 173.73 | 195 | 8850 | 199.52 | 48.38 | -47.06 | 16.81 | 43.15 | 41.02 | 45.23 | 44 | 53 | 66 | 77 | 37.25 | 88 | 93
10627 | 1752 | 270.7 | 49.5 | 81.2 | 94.9 | 70 | 55.2 | 191.3 | 95 | 222.1 | 198 | 43 | 11.2 | 30 | 0.054 | 104 | 30 | 15.439 | 434.2 | 205.2 | 199.3 | 98.5 | 43.3 | 0.649 |  |  | 99.3 | 750.7 | 0.999 | -8 | 56.86 | 97 | 28 | 0.998 | 173.33 | 202 | 9040 | 196.61 | 49.3 | -46.88 | 16.88 | 43.25 | 41.03 | 45.12 | 44 | 53 | 66 | 77 | 37.25 | 89 | 90
10628 | 1747 | 269.8 | 49 | 81.2 | 94.8 | 70 | 55.2 | 191.2 | 95 | 221.9 | 198 | 43 | 11.2 | 30 | 0.056 | 104 | 30 | 15.447 | 436.3 | 205.2 | 199.2 | 98.5 | 43.3 | 0.647 |  |  | 99.3 | 750.6 | 0.996 | -8 | 54.12 | 97 | 28 | 0.994 | 173.33 | 195 | 8210 | 196.61 | 48.41 | -46.81 | 16.88 | 43.13 | 40.97 | 45.03 | 44 | 53 | 66 | 77 | 37.25 | 91 | 84
10629 | 1750 | 270 | 49.3 | 81.2 | 94.8 | 70 | 55.2 | 191.2 | 95 | 222 | 197.9 | 43 | 11.2 | 30 | 0.054 | 104 | 30 | 15.391 | 436.3 | 205.2 | 199.2 | 98.5 | 43.3 | 0.646 |  |  | 99.3 | 750.4 | 0.991 | -8 | 52.55 | 97 | 28 | 1.006 | 173.33 | 195 | 8580 | 198.86 | 48.11 | -46.88 | 16.88 | 43.15 | 40.87 | 45.03 | 44 | 53 | 66 | 77 | 37.25 | 89 | 87
10630 | 1744 | 268.2 | 49 | 81.2 | 94.8 | 70 | 55.2 | 190.8 | 95 | 221.5 | 197.7 | 43 | 11.2 | 30 | 0.058 | 103.9 | 30 | 15.418 | 437 | 205.2 | 199.2 | 98.5 | 43.3 | 0.645 |  |  | 99.3 | 750.3 | 0.989 | -8 | 55.29 | 97 | 28 | 0.994 | 169.8 | 194 | 8020 | 197.25 | 49.22 | -46.81 | 16.88 | 43.17 | 40.91 | 45.03 | 44 | 53 | 66 | 77 | 37.25 | 88 | 89
10631 | 1740 | 266.5 | 48.5 | 81.2 | 94.9 | 70 | 55.2 | 190.5 | 95 | 221 | 198 | 42.9 | 11.2 | 30 | 0.071 | 103.9 | 30 | 15.302 | 438.5 | 205.2 | 199 | 98.5 | 43.3 | 0.641 |  |  | 99.3 | 750.3 | 0.99 | -8 | 59.61 | 97 | 28 | 0.99 | 173.33 | 201 | 8600 | 199.52 | 49.56 | -46.75 | 16.69 | 43.26 | 41.09 | 44.92 | 44 | 53 | 66 | 77 | 37.25 | 89 | 87
10632 | 1755 | 269.3 | 49.6 | 81.2 | 94.9 | 70 | 55.2 | 190.8 | 95 | 221.6 | 198.2 | 42.9 | 11.2 | 30 | 0.062 | 103.9 | 30 | 15.282 | 438.5 | 205.2 | 199.2 | 98.5 | 43.3 | 0.644 |  |  | 99.3 | 750.3 | 0.986 | -8 | 55.29 | 97 | 28 | 1.007 | 174.12 | 200 | 8730 | 197.59 | 49.16 | -47 | 16.94 | 43.32 | 40.97 | 44.83 | 44 | 53 | 66 | 77 | 37.25 | 90 | 93
10633 | 1752 | 269.8 | 49.4 | 81.2 | 94.8 | 70 | 55.2 | 191.3 | 95 | 222.2 | 197.7 | 42.9 | 11.2 | 30 | 0.043 | 104 | 30 | 15.415 | 436.7 | 205.2 | 199.8 | 98.5 | 43.3 | 0.646 |  |  | 99.3 | 750.3 | 0.992 | -8 | 43.92 | 97 | 28 | 0.994 | 173.33 | 199 | 9040 | 196.93 | 49.48 | -47.12 | 17.12 | 43.07 | 40.99 | 44.83 | 44 | 53 | 66 | 77 | 37.25 | 86 | 86
10634 | 1743 | 268.1 | 48.6 | 81.2 | 94.9 | 70 | 55.2 | 191.2 | 95 | 221.9 | 197.7 | 42.9 | 11.2 | 30 | 0.045 | 104 | 30 | 15.413 | 436.4 | 205.2 | 199.7 | 98.5 | 43.3 | 0.646 |  |  | 99.3 | 750.3 | 0.991 | -8 | 49.02 | 97 | 28 | 1.004 | 173.33 | 195 | 9360 | 198.86 | 48.36 | -47 | 16.88 | 43.3 | 40.97 | 45.23 | 44 | 53 | 66 | 77 | 37.25 | 92 | 83
10635 | 1744 | 266.9 | 48.6 | 81.2 | 94.9 | 70 | 55.2 | 190.8 | 95 | 221.5 | 197.9 | 43 | 11.2 | 30 | 0.058 | 104 | 30 | 15.357 | 436.2 | 205.2 | 199.3 | 98.5 | 43.3 | 0.646 |  |  | 99.3 | 750.3 | 0.989 | -8 | 55.29 | 97 | 28 | 1 | 172.55 | 194 | 8650 | 199.52 | 49.1 | -46.81 | 17 | 43.37 | 41.06 | 45.23 | 44 | 53 | 66 | 77 | 37.25 | 90 | 90
10636 | 1751 | 268.1 | 49.2 | 81.2 | 95 | 70 | 55.2 | 191 | 95 | 221.8 | 198.4 | 43 | 11.2 | 30 | 0.062 | 104 | 30 | 15.367 | 437.2 | 205.2 | 199.3 | 98.5 | 43.3 | 0.647 |  |  | 99.3 | 750.5 | 0.992 | -8 | 55.29 | 97 | 28 | 1.002 | 174.12 | 203 | 8750 | 198.23 | 48.83 | -47.06 | 17.06 | 43.33 | 40.92 | 45.12 | 44 | 53 | 66 | 77 | 37.25 | 88 | 89
10637 | 1749 | 267.1 | 49.5 | 81.2 | 95 | 70 | 55.2 | 190.9 | 95 | 221.5 | 198.6 | 43 | 11.2 | 30 | 0.066 | 103.9 | 30 | 15.39 | 439.5 | 205.2 | 199.4 | 98.5 | 43.3 | 0.646 |  |  | 99.3 | 750.5 | 0.992 | -8 | 59.61 | 97 | 28 | 0.992 | 174.12 | 193 | 8160 | 197.25 | 50.13 | -46.75 | 16.88 | 43.37 | 41.01 | 45.03 | 44 | 53 | 66 | 77 | 37.25 | 86 | 89
10638 | 1753 | 268.2 | 49.2 | 81.2 | 95 | 70 | 55.1 | 191 | 95 | 222 | 198.9 | 42.9 | 11.2 | 30 | 0.058 | 104 | 30 | 15.388 | 438.3 | 205.2 | 199.8 | 98.5 | 43.3 | 0.648 |  |  | 99.3 | 750.7 | 0.995 | -8 | 52.16 | 97 | 28 | 0.995 | 174.51 | 201 | 8600 | 197.25 | 50.1 | -46.88 | 17.06 | 43.36 | 41.06 | 44.92 | 44 | 53 | 66 | 77 | 37.25 | 87 | 88
10639 | 1758 | 270.9 | 50 | 81.2 | 95 | 70 | 55.1 | 191.7 | 95 | 222.8 | 198.3 | 43 | 11.2 | 30 | 0.037 | 104.1 | 30 | 15.488 | 437.1 | 205.2 | 200.4 | 98.5 | 43.3 | 0.65 |  |  | 99.3 | 750.7 | 0.988 | -8 | 41.18 | 97 | 28 | 1.018 | 174.12 | 197 | 8870 | 202.1 | 49.31 | -47.06 | 17.12 | 43.12 | 40.99 | 44.92 | 44 | 53 | 66 | 77 | 37.25 | 88 | 86
10640 | 1748 | 268.4 | 49.1 | 81.2 | 95 | 70 | 55.1 | 191.3 | 95 | 222 | 198.3 | 43 | 11.2 | 30 | 0.048 | 104 | 30 | 15.451 | 437.3 | 205.2 | 199.9 | 98.5 | 43.3 | 0.648 |  |  | 99.3 | 750.7 | 0.992 | -8 | 50.98 | 97 | 28 | 0.999 | 173.33 | 194 | 8700 | 196.61 | 49.04 | -46.94 | 16.81 | 43.23 | 40.99 | 45.12 | 44 | 53 | 66 | 77 | 37.25 | 90 | 86
10641 | 1753 | 268.2 | 49.8 | 81.2 | 95 | 70 | 55.1 | 191.1 | 95 | 221.8 | 198.8 | 43 | 11.2 | 30 | 0.058 | 104 | 30 | 15.362 | 436.6 | 205.2 | 199.8 | 98.5 | 43.3 | 0.648 |  |  | 99.3 | 750.9 | 0.989 | -8 | 58.43 | 97 | 28 | 1.005 | 174.12 | 204 | 7900 | 196.93 | 49.04 | -46.88 | 16.94 | 43.32 | 41.05 | 45.23 | 44 | 53 | 66 | 77 | 37.25 | 90 | 91
10642 | 1759 | 270 | 50 | 81.1 | 95 | 70 | 55.1 | 191.6 | 95 | 222.6 | 198.8 | 43 | 11.2 | 30 | 0.048 | 104.1 | 30 | 15.368 | 435.2 | 205.2 | 200.1 | 98.5 | 43.3 | 0.651 |  |  | 99.3 | 750.9 | 0.99 | -8 | 47.45 | 97 | 28 | 0.997 | 173.73 | 196 | 8480 | 198.54 | 48.28 | -47 | 16.94 | 43.31 | 41.06 | 45.03 | 44 | 53 | 66 | 77 | 37.25 | 88 | 91
10643 | 1754 | 270.2 | 49.8 | 81.1 | 95 | 70 | 55.1 | 191.8 | 95 | 222.6 | 198.2 | 43 | 11.2 | 30 | 0.037 | 104.1 | 30 | 15.468 | 435.4 | 205.2 | 200.3 | 98.5 | 43.3 | 0.651 |  |  | 99.2 | 750.9 | 0.99 | -8 | 43.53 | 97 | 28 | 1.003 | 173.33 | 198 | 8770 | 197.25 | 49.38 | -47.06 | 17.19 | 43.21 | 40.88 | 45.12 | 44 | 53 | 66 | 77 | 37.25 | 88 | 94
10644 | 1758 | 271.8 | 50.3 | 81.1 | 95 | 70 | 55.1 | 191.7 | 95 | 222.6 | 198.1 | 43.1 | 11.2 | 30 | 0.033 | 104.1 | 30 | 15.511 | 435.8 | 205.2 | 200.3 | 98.5 | 43.3 | 0.651 |  |  | 99.3 | 750.9 | 0.989 | -8 | 45.49 | 97 | 28 | 1.002 | 173.73 | 200 | 7820 | 199.84 | 49.3 | -47.06 | 17.06 | 43.13 | 41.01 | 45.23 | 44 | 53 | 66 | 77 | 37.25 | 89 | 86
10645 | 1753 | 271.4 | 50.1 | 81.1 | 95 | 70 | 55.1 | 191.7 | 95 | 222.6 | 198.2 | 43.1 | 11.2 | 30 | 0.032 | 104.1 | 30 | 15.545 | 435 | 205.2 | 200.3 | 98.5 | 43.3 | 0.653 |  |  | 99.3 | 750.8 | 0.995 | -8 | 43.92 | 97 | 28 | 0.993 | 173.33 | 197 | 8870 | 199.18 | 48.36 | -47.12 | 17.25 | 43.35 | 41.04 | 45.33 | 44 | 53 | 66 | 77 | 37.25 | 88 | 83
10646 | 1743 | 269.1 | 49.2 | 81.1 | 94.9 | 70 | 55.1 | 191.1 | 95 | 221.8 | 198 | 43.1 | 11.2 | 30 | 0.042 | 104 | 30 | 15.523 | 434.9 | 205.2 | 200 | 98.5 | 43.3 | 0.651 |  |  | 99.3 | 750.7 | 0.997 | -8 | 51.37 | 97 | 28 | 0.997 | 173.33 | 197 | 8600 | 196.61 | 48.43 | -47.12 | 17.25 | 43.23 | 40.98 | 45.44 | 44 | 53 | 66 | 77 | 37.25 | 87 | 86
10647 | 1741 | 266.5 | 49 | 81.1 | 94.9 | 70 | 55.1 | 190.5 | 95 | 221.2 | 198.3 | 43.1 | 11.2 | 30 | 0.064 | 103.9 | 30 | 15.385 | 432.7 | 205.2 | 199.4 | 98.5 | 43.3 | 0.646 |  |  | 99.3 | 750.8 | 0.99 | -8 | 60 | 98 | 28 | 0.991 | 174.12 | 193 | 7870 | 198.23 | 48.9 | -47 | 16.94 | 43.25 | 40.9 | 45.33 | 44 | 53 | 66 | 77 | 37.25 | 88 | 92
10648 | 1747 | 267.5 | 49.1 | 81.1 | 94.9 | 70 | 55.1 | 191.2 | 95 | 222 | 198.6 | 43 | 11.2 | 30 | 0.063 | 103.9 | 30 | 15.328 | 431.4 | 205.2 | 199.6 | 98.5 | 43.3 | 0.646 |  |  | 99.3 | 750.9 | 0.991 | -8 | 59.61 | 97 | 28 | 1.004 | 174.12 | 200 | 8870 | 199.84 | 49.52 | -47 | 16.88 | 43.07 | 41.02 | 45.12 | 44 | 53 | 66 | 77 | 37.25 | 88 | 92
10649 | 1757 | 270.4 | 49.9 | 81.1 | 95 | 70 | 55.1 | 191.7 | 95 | 222.6 | 198.5 | 43 | 11.2 | 30 | 0.042 | 104 | 30 | 15.442 | 429.4 | 205.2 | 200.2 | 98.5 | 43.3 | 0.649 |  |  | 99.3 | 751 | 0.989 | -8 | 42.75 | 97 | 28 | 1 | 174.12 | 195 | 9120 | 199.18 | 48.72 | -47.12 | 17.06 | 43.05 | 40.97 | 44.92 | 44 | 53 | 66 | 77 | 37.25 | 88 | 92
10650 | 1753 | 270.4 | 49.5 | 81.1 | 95 | 70 | 55.1 | 191.7 | 95 | 222.5 | 198 | 43 | 11.2 | 30 | 0.033 | 104 | 30 | 15.525 | 429.9 | 205.2 | 200.2 | 98.5 | 43.3 | 0.651 |  |  | 99.3 | 750.9 | 0.988 | -8 | 45.1 | 98 | 28 | 1.007 | 173.33 | 196 | 7920 | 197.25 | 48.28 | -47 | 17 | 43.22 | 40.93 | 45.12 | 44 | 53 | 66 | 77 | 37.25 | 90 | 86
10651 | 1751 | 270.7 | 49.5 | 81.1 | 95 | 70 | 55.1 | 191.6 | 95 | 222.5 | 197.8 | 43 | 11.2 | 30 | 0.031 | 104 | 30 | 15.51 | 431.1 | 205.2 | 200 | 98.5 | 43.3 | 0.651 |  |  | 99.3 | 750.9 | 0.991 | -8 | 45.49 | 97 | 28 | 0.999 | 173.33 | 196 | 8360 | 199.18 | 48.31 | -46.94 | 17 | 43.04 | 40.96 | 45.23 | 44 | 53 | 66 | 77 | 37.25 | 86 | 87
10652 | 1745 | 268.3 | 48.9 | 81.1 | 95 | 70 | 55.1 | 191.1 | 95 | 221.7 | 197.9 | 43 | 11.2 | 30 | 0.046 | 104 | 30 | 15.433 | 432.2 | 205.2 | 199.7 | 98.5 | 43.3 | 0.648 |  |  | 99.3 | 750.8 | 0.992 | -8 | 49.8 | 97 | 28 | 1.004 | 173.73 | 199 | 8820 | 196.93 | 49.22 | -47 | 16.81 | 43.31 | 40.94 | 45.33 | 44 | 53 | 66 | 77 | 37.25 | 91 | 90
10653 | 1753 | 268.5 | 50.1 | 81.1 | 95 | 70 | 55.1 | 190.9 | 95 | 221.5 | 197.7 | 43 | 11.2 | 30 | 0.063 | 103.9 | 30 | 15.244 | 433.6 | 205.2 | 198.9 | 98.5 | 43.3 | 0.646 |  |  | 99.3 | 750.9 | 0.992 | -8 | 58.43 | 97 | 28 | 1.004 | 172.94 | 193 | 8850 | 194.68 | 50.08 | -46.81 | 16.75 | 43.31 | 41.02 | 45.23 | 44 | 53 | 66 | 77 | 37.25 | 88 | 89
10654 | 1746 | 266.9 | 49.4 | 81.1 | 95 | 70 | 55.1 | 190.9 | 95 | 221.5 | 198.2 | 43 | 11.2 | 30 | 0.068 | 103.9 | 30 | 15.255 | 433.7 | 205.2 | 199.1 | 98.5 | 43.3 | 0.645 |  |  | 99.3 | 750.9 | 0.99 | -8 | 56.86 | 97 | 28 | 1.007 | 173.73 | 193 | 9020 | 198.23 | 50.08 | -46.94 | 17.06 | 43.28 | 40.99 | 45.03 | 44 | 53 | 66 | 77 | 37.25 | 90 | 90
10655 | 1751 | 267.9 | 49.2 | 81.1 | 95 | 70 | 55 | 191 | 95 | 221.7 | 198.3 | 42.9 | 11.2 | 30 | 0.068 | 103.9 | 30 | 15.304 | 433 | 205.2 | 199.2 | 98.5 | 43.3 | 0.646 |  |  | 99.3 | 750.9 | 0.989 | -8 | 55.29 | 97 | 28 | 0.997 | 173.73 | 195 | 8240 | 198.23 | 49 | -47.06 | 16.94 | 43.4 | 41.11 | 44.92 | 44 | 53 | 66 | 77 | 37.25 | 88 | 84
10656 | 1762 | 271.4 | 50.5 | 81.1 | 95 | 70 | 55 | 191.7 | 95 | 222.8 | 198 | 42.9 | 11.2 | 30 | 0.045 | 104 | 30 | 15.453 | 432 | 205.2 | 199.8 | 98.5 | 43.3 | 0.65 |  |  | 99.3 | 750.9 | 0.985 | -8 | 51.76 | 97 | 28 | 1.016 | 173.73 | 197 | 8190 | 197.25 | 49.24 | -47.06 | 16.94 | 43.16 | 41.13 | 44.92 | 44 | 53 | 66 | 77 | 37.25 | 90 | 82
10657 | 1748 | 270.6 | 49.5 | 81.1 | 95 | 70 | 55 | 191.9 | 95 | 222.7 | 197.5 | 43 | 11.2 | 30 | 0.037 | 104 | 30 | 15.601 | 431.9 | 205.2 | 199.9 | 98.5 | 43.3 | 0.649 |  |  | 99.3 | 750.8 | 0.993 | -8 | 44.31 | 97 | 28 | 1 | 172.94 | 195 | 8770 | 198.54 | 48.05 | -46.94 | 16.88 | 43.15 | 41.15 | 45.12 | 44 | 53 | 66 | 77 | 37.25 | 90 | 86
10658 | 1740 | 268 | 48.3 | 81.1 | 95 | 70 | 55 | 191.1 | 95 | 221.7 | 197.9 | 43 | 11.2 | 30 | 0.058 | 104 | 30 | 15.49 | 430.7 | 205.2 | 199.3 | 98.5 | 43.3 | 0.647 |  |  | 99.3 | 750.7 | 0.997 | -8 | 58.82 | 97 | 28 | 0.997 | 173.73 | 201 | 9260 | 198.23 | 49.07 | -46.94 | 16.94 | 43.41 | 41.06 | 45.33 | 44 | 53 | 66 | 77 | 37.25 | 91 | 85
10659 | 1749 | 267.8 | 49.2 | 81.2 | 95 | 70 | 55 | 190.8 | 95 | 221.5 | 198.1 | 43 | 11.2 | 30 | 0.069 | 103.9 | 30 | 15.402 | 431.5 | 205.2 | 199.1 | 98.5 | 43.3 | 0.645 |  |  | 99.3 | 750.7 | 0.992 | -8 | 57.65 | 97 | 28 | 0.998 | 173.73 | 193 | 8530 | 196.61 | 49.09 | -46.94 | 17 | 43.3 | 41.08 | 45.23 | 44 | 53 | 66 | 77 | 37.25 | 89 | 94
10660 | 1744 | 267.4 | 48.4 | 81.1 | 95 | 70 | 55 | 191 | 95 | 221.5 | 198.7 | 43 | 11.2 | 30 | 0.066 | 103.9 | 30 | 15.352 | 431 | 205.2 | 199.5 | 98.5 | 43.3 | 0.646 |  |  | 99.3 | 750.8 | 0.99 | -8 | 58.82 | 97 | 28 | 0.995 | 174.51 | 203 | 8410 | 196.93 | 50.18 | -46.94 | 16.94 | 43.35 | 41.13 | 45.03 | 44 | 53 | 66 | 77 | 37.25 | 90 | 89
10661 | 1744 | 266 | 48.9 | 81.2 | 95 | 70 | 55 | 190.6 | 95 | 221.2 | 199.1 | 42.9 | 11.2 | 30 | 0.066 | 104 | 30 | 15.282 | 430.6 | 205.2 | 199.9 | 98.5 | 43.3 | 0.646 |  |  | 99.3 | 750.8 | 0.991 | -8 | 56.08 | 97 | 28 | 1 | 174.51 | 201 | 8870 | 196.61 | 50.12 | -46.88 | 16.81 | 43.31 | 41.04 | 44.92 | 44 | 53 | 66 | 77 | 37.25 | 89 | 82
10662 | 1752 | 267.2 | 49.6 | 81.2 | 95 | 70 | 55 | 190.8 | 95 | 221.5 | 199.1 | 42.9 | 11.2 | 30 | 0.057 | 104 | 30 | 15.345 | 429.9 | 205.2 | 200.3 | 98.5 | 43.3 | 0.648 |  |  | 99.3 | 751 | 0.987 | -8 | 49.02 | 97 | 28 | 1.006 | 174.9 | 195 | 8430 | 200.16 | 50.15 | -47 | 17.06 | 43.25 | 41.05 | 44.92 | 44 | 53 | 66 | 77 | 37.25 | 89 | 77
10663 | 1762 | 271.8 | 50.1 | 81.2 | 95 | 70 | 55 | 191.9 | 95 | 223 | 198.5 | 43 | 11.2 | 30 | 0.033 | 104.1 | 30 | 15.46 | 428.9 | 205.2 | 200.6 | 98.5 | 43.3 | 0.652 |  |  | 99.3 | 751.1 | 0.994 | -8 | 45.49 | 97 | 28 | 0.994 | 174.12 | 197 | 8530 | 199.84 | 48.86 | -47 | 17.06 | 43.14 | 41.07 | 45.03 | 44 | 53 | 66 | 77 | 37.25 | 89 | 90
10664 | 1751 | 270.9 | 49 | 81.1 | 95 | 70 | 55 | 191.9 | 95 | 222.8 | 197.9 | 43 | 11.2 | 30 | 0.029 | 104.1 | 30 | 15.566 | 428.9 | 205.2 | 200.5 | 98.5 | 43.3 | 0.65 |  |  | 99.3 | 751.1 | 0.994 | -8 | 41.18 | 97 | 28 | 1 | 172.94 | 197 | 8360 | 196.61 | 49.25 | -47 | 17.19 | 43.12 | 40.93 | 45.33 | 44 | 53 | 66 | 77 | 37.25 | 88 | 94
10665 | 1755 | 270.9 | 49.8 | 81.1 | 95 | 70 | 55 | 191.6 | 95 | 222.5 | 198.3 | 43.1 | 11.2 | 30 | 0.038 | 104.1 | 30 | 15.455 | 429 | 205.2 | 200 | 98.5 | 43.3 | 0.65 |  |  | 99.3 | 751.1 | 0.989 | -8 | 55.69 | 97 | 28 | 1.005 | 174.12 | 195 | 8680 | 196.93 | 48.94 | -47.19 | 17.06 | 43.16 | 40.97 | 45.44 | 44 | 53 | 66 | 77 | 37.25 | 88 | 90
10666 | 1758 | 272.4 | 50.3 | 81.2 | 95.1 | 70 | 55 | 191.8 | 95 | 222.8 | 198.1 | 43.1 | 11.2 | 30 | 0.034 | 104.1 | 30 | 15.561 | 430.1 | 205.2 | 200.1 | 98.5 | 43.3 | 0.652 |  |  | 99.4 | 751 | 0.986 | -8 | 45.1 | 97 | 28 | 1.001 | 173.33 | 199 | 8970 | 197.25 | 48.34 | -47.06 | 17 | 43.11 | 41 | 45.33 | 44 | 53 | 66 | 77 | 37.25 | 89 | 89
10667 | 1752 | 271.9 | 49.3 | 81.2 | 95.1 | 70 | 55 | 191.7 | 95 | 222.6 | 198.1 | 43.1 | 11.2 | 30 | 0.04 | 104.1 | 30 | 15.547 | 429.8 | 205.2 | 199.9 | 98.5 | 43.3 | 0.651 |  |  | 99.3 | 750.8 | 0.989 | -8 | 48.24 | 97 | 28 | 0.997 | 172.94 | 201 | 8380 | 196.93 | 48.18 | -47 | 16.88 | 43.14 | 40.91 | 45.33 | 44 | 53 | 66 | 77 | 37.25 | 87 | 82
10668 | 1744 | 270.1 | 48.8 | 81.2 | 95.1 | 70 | 55 | 191.2 | 95 | 222 | 197.6 | 43.1 | 11.2 | 30 | 0.042 | 104.1 | 30 | 15.543 | 431 | 205.2 | 199.7 | 98.5 | 43.3 | 0.65 |  |  | 99.3 | 750.7 | 0.99 | -8 | 43.53 | 97 | 28 | 1.003 | 172.55 | 197 | 8800 | 196.93 | 49.24 | -47 | 17.12 | 43.35 | 40.93 | 45.33 | 44 | 53 | 66 | 77 | 37.25 | 87 | 87
10669 | 1737 | 267.1 | 48.4 | 81.2 | 95.1 | 70 | 55 | 190.6 | 95 | 221.1 | 197.7 | 43.1 | 11.2 | 30 | 0.061 | 104 | 30 | 15.437 | 432.3 | 205.2 | 199.2 | 98.5 | 43.3 | 0.647 |  |  | 99.3 | 750.6 | 0.991 | -8 | 59.22 | 97 | 28 | 0.994 | 173.33 | 194 | 8070 | 197.25 | 49.38 | -47.12 | 16.88 | 43.14 | 40.97 | 45.23 | 44 | 53 | 66 | 77 | 37.25 | 89 | 91
10670 | 1739 | 266 | 48 | 81.2 | 95.1 | 70 | 55 | 190.4 | 95 | 220.8 | 198.1 | 43 | 11.2 | 30 | 0.071 | 103.9 | 30 | 15.339 | 434 | 205.2 | 199 | 98.5 | 43.3 | 0.645 |  |  | 99.3 | 750.7 | 0.995 | -8 | 59.61 | 97 | 28 | 1.012 | 173.73 | 193 | 8330 | 197.91 | 48.91 | -46.94 | 17 | 43.32 | 41 | 45.03 | 44 | 53 | 66 | 77 | 37.25 | 86 | 90
10671 | 1739 | 265.3 | 47.8 | 81.2 | 95.1 | 70 | 55 | 190.4 | 95 | 220.8 | 198.6 | 42.9 | 11.2 | 30 | 0.074 | 103.9 | 30 | 15.33 | 433.9 | 205.2 | 199.3 | 98.5 | 43.3 | 0.645 |  |  | 99.3 | 750.8 | 0.991 | -8 | 57.25 | 98 | 28 | 1.003 | 174.12 | 204 | 8240 | 196.61 | 48.89 | -46.81 | 16.75 | 43.22 | 41.02 | 44.92 | 44 | 53 | 66 | 77 | 37.25 | 87 | 90
10672 | 1748 | 265 | 49.1 | 81.2 | 95 | 70 | 55 | 190.2 | 95 | 220.7 | 198.7 | 42.9 | 11.2 | 30 | 0.075 | 103.9 | 30 | 15.281 | 434 | 205.2 | 199.4 | 98.5 | 43.3 | 0.646 |  |  | 99.3 | 751 | 0.991 | -8 | 57.65 | 97 | 28 | 0.994 | 174.51 | 204 | 9380 | 197.59 | 50.06 | -46.88 | 16.81 | 43.19 | 40.99 | 44.72 | 44 | 53 | 66 | 77 | 37.25 | 88 | 86
10673 | 1754 | 267.1 | 49.6 | 81.2 | 94.9 | 70 | 55 | 191 | 95 | 221.8 | 198.6 | 42.8 | 11.2 | 30 | 0.056 | 104 | 30 | 15.318 | 433.9 | 205.2 | 200 | 98.5 | 43.3 | 0.65 |  |  | 99.3 | 751.1 | 0.989 | -8 | 46.27 | 97 | 28 | 1 | 174.51 | 195 | 9360 | 201.45 | 48 | -46.81 | 16.81 | 43.21 | 41.04 | 44.72 | 44 | 53 | 66 | 77 | 37.25 | 85 | 84
10674 | 1762 | 270.8 | 50.2 | 81.2 | 94.9 | 70 | 55 | 191.8 | 95 | 222.9 | 198 | 42.9 | 11.2 | 30 | 0.034 | 104.1 | 30 | 15.438 | 432.4 | 205.2 | 200.3 | 98.5 | 43.4 | 0.654 |  |  | 99.3 | 751.2 | 0.992 | -8 | 43.53 | 97 | 28 | 1.01 | 173.73 | 197 | 8820 | 199.52 | 48.9 | -47.12 | 16.88 | 43.21 | 41.12 | 44.92 | 44 | 53 | 66 | 77 | 37.25 | 85 | 92
10675 | 1752 | 271.4 | 48.9 | 81.2 | 95 | 70 | 55 | 192.4 | 95 | 223.3 | 197.7 | 43 | 11.2 | 30 | 0.028 | 104.1 | 30 | 15.545 | 431.7 | 205.2 | 200.2 | 98.5 | 43.4 | 0.652 |  |  | 99.3 | 751.1 | 0.99 | -8 | 41.96 | 98 | 28 | 0.998 | 173.73 | 196 | 8850 | 201.45 | 48.42 | -47 | 16.88 | 43.15 | 41 | 45.12 | 44 | 53 | 66 | 77 | 37.25 | 88 | 93
10676 | 1752 | 269.9 | 49.6 | 81.2 | 94.9 | 70 | 55 | 191.7 | 95 | 222.5 | 198.3 | 43 | 11.2 | 30 | 0.045 | 104.1 | 30 | 15.525 | 432.5 | 205.2 | 199.9 | 98.5 | 43.4 | 0.65 |  |  | 99.3 | 751 | 0.991 | -8 | 47.45 | 97 | 28 | 0.989 | 174.51 | 203 | 7700 | 196.61 | 49.51 | -47 | 17.06 | 43.32 | 41.13 | 45.33 | 44 | 53 | 66 | 77 | 37.25 | 89 | 91
10677 | 1741 | 267.1 | 48.3 | 81.2 | 94.9 | 70 | 55 | 191 | 95 | 221.6 | 198.5 | 43.1 | 11.2 | 30 | 0.061 | 104 | 30 | 15.49 | 432.9 | 205.2 | 199.6 | 98.5 | 43.4 | 0.647 |  |  | 99.3 | 751.1 | 0.991 | -8 | 56.08 | 97 | 28 | 0.989 | 173.33 | 195 | 8820 | 199.18 | 48.45 | -47 | 16.94 | 43.36 | 41.07 | 45.33 | 44 | 53 | 66 | 77 | 37.25 | 87 | 88
10678 | 1739 | 265.5 | 48.3 | 81.2 | 95 | 70 | 55 | 190.6 | 95 | 221 | 198.4 | 43 | 11.2 | 30 | 0.074 | 103.9 | 30 | 15.4 | 431.9 | 205.2 | 199.2 | 98.5 | 43.4 | 0.646 |  |  | 99.3 | 751.2 | 0.991 | -8 | 58.82 | 97 | 28 | 0.99 | 173.73 | 201 | 8630 | 196.61 | 49.12 | -46.75 | 16.88 | 43.34 | 41.13 | 45.12 | 44 | 53 | 66 | 77 | 37.25 | 91 | 82
10679 | 1741 | 263.8 | 48.7 | 81.2 | 95.1 | 70 | 55.1 | 190.2 | 95 | 220.6 | 198.8 | 43 | 11.2 | 30 | 0.076 | 103.9 | 30 | 15.267 | 431.7 | 205.2 | 199.5 | 98.5 | 43.4 | 0.645 |  |  | 99.3 | 751.3 | 0.99 | -8 | 60.78 | 97 | 28 | 1.005 | 174.12 | 202 | 8820 | 196.61 | 50.17 | -46.81 | 17.06 | 43.4 | 41.17 | 45.03 | 44 | 53 | 66 | 77 | 37.65 | 85 | 87
10680 | 1760 | 267.5 | 50.3 | 81.2 | 95 | 70 | 55.1 | 190.8 | 95 | 221.6 | 199.4 | 42.9 | 11.2 | 30 | 0.059 | 104 | 30 | 15.329 | 429.6 | 205.2 | 200.2 | 98.5 | 43.4 | 0.649 |  |  | 99.3 | 751.4 | 0.991 | -8 | 54.51 | 97 | 28 | 1.003 | 172.16 | 195 | 8850 | 199.84 | 49.45 | -47 | 17.25 | 43.32 | 41.02 | 44.83 | 44 | 53 | 66 | 77 | 37.25 | 87 | 90
10681 | 1761 | 271.3 | 49.9 | 81.2 | 95 | 70 | 55.1 | 191.9 | 95 | 223 | 198.6 | 42.9 | 11.2 | 30 | 0.034 | 104.1 | 30 | 15.506 | 428.3 | 205.2 | 200.9 | 98.5 | 43.4 | 0.653 |  |  | 99.3 | 751.5 | 0.992 | -8 | 40.39 | 97 | 28 | 0.995 | 173.33 | 200 | 8410 | 201.11 | 49.38 | -47.12 | 17.25 | 43.16 | 40.96 | 44.92 | 44 | 53 | 66 | 77 | 37.25 | 88 | 90
10682 | 1758 | 271.5 | 50.3 | 81.2 | 95.1 | 70 | 55.1 | 192 | 95 | 223.1 | 198.1 | 43 | 11.2 | 30 | 0.031 | 104.1 | 30 | 15.537 | 428.5 | 205.2 | 200.5 | 98.5 | 43.4 | 0.652 |  |  | 99.3 | 751.5 | 0.988 | -8 | 41.96 | 98 | 28 | 0.994 | 173.33 | 196 | 8360 | 202.1 | 48.84 | -47.06 | 17.19 | 43.13 | 41.07 | 45.12 | 44 | 53 | 66 | 77 | 37.25 | 89 | 89
10683 | 1753 | 270.8 | 49.6 | 81.2 | 95.1 | 70 | 55.1 | 191.7 | 95 | 222.7 | 198.5 | 43.1 | 11.2 | 30 | 0.032 | 104.1 | 30 | 15.5 | 428.7 | 205.2 | 200.6 | 98.5 | 43.4 | 0.653 |  |  | 99.3 | 751.5 | 0.997 | -8 | 49.41 | 97 | 28 | 1.007 | 173.73 | 195 | 8650 | 198.54 | 49.08 | -47.12 | 17.25 | 43.22 | 40.88 | 45.33 | 44 | 53 | 66 | 77 | 37.25 | 87 | 84
10684 | 1751 | 270.4 | 49.3 | 81.2 | 95 | 70 | 55.1 | 191.5 | 95 | 222.4 | 198.4 | 43.1 | 11.2 | 30 | 0.032 | 104.1 | 30 | 15.513 | 428.8 | 205.2 | 200.5 | 98.5 | 43.4 | 0.654 |  |  | 99.3 | 751.4 | 0.989 | -8 | 46.27 | 97 | 28 | 1.002 | 174.12 | 200 | 8650 | 200.16 | 49.4 | -47 | 17.25 | 43.22 | 40.82 | 45.33 | 44 | 53 | 66 | 77 | 37.25 | 90 | 81
10685 | 1755 | 271.1 | 49.5 | 81.2 | 95 | 70 | 55.1 | 191.4 | 95 | 222.3 | 198.5 | 43.1 | 11.2 | 30 | 0.034 | 104.1 | 30 | 15.506 | 428.7 | 205.2 | 200.5 | 98.5 | 43.4 | 0.655 |  |  | 99.3 | 751.4 | 0.989 | -8 | 43.92 | 97 | 28 | 1.002 | 174.51 | 197 | 9120 | 198.86 | 49.27 | -47.12 | 17 | 43.28 | 40.83 | 45.44 | 44 | 53 | 66 | 77 | 37.25 | 90 | 87
10686 | 1751 | 270.9 | 49.9 | 81.2 | 95 | 70 | 55.1 | 191.5 | 95 | 222.3 | 198.5 | 43.1 | 11.2 | 30 | 0.039 | 104.1 | 30 | 15.532 | 428.1 | 205.2 | 200.3 | 98.5 | 43.4 | 0.656 |  |  | 99.3 | 751.3 | 0.99 | -8 | 45.1 | 97 | 28 | 1.009 | 173.73 | 195 | 9240 | 197.25 | 48.16 | -46.94 | 17.06 | 43.39 | 40.93 | 45.33 | 44 | 53 | 66 | 77 | 37.25 | 87 | 90
10687 | 1749 | 271 | 49.5 | 81.2 | 95 | 70 | 55.1 | 191.4 | 95 | 222.2 | 198.3 | 43.1 | 11.2 | 30 | 0.038 | 104.1 | 30 | 15.528 | 428.8 | 205.2 | 200.2 | 98.5 | 43.3 | 0.656 |  |  | 99.3 | 751.3 | 0.995 | -8 | 52.55 | 97 | 28 | 0.997 | 174.51 | 198 | 9120 | 199.52 | 48.52 | -46.94 | 17 | 43.16 | 40.75 | 45.33 | 44 | 53 | 66 | 77 | 37.25 | 88 | 93
10688 | 1749 | 271.2 | 49.5 | 81.2 | 95.1 | 70 | 55.1 | 191.3 | 95 | 222.1 | 197.8 | 43.1 | 11.2 | 30 | 0.045 | 104 | 30 | 15.531 | 429.1 | 205.2 | 199.6 | 98.5 | 43.3 | 0.654 |  |  | 99.3 | 751.1 | 0.987 | -8 | 54.12 | 97 | 28 | 1.002 | 172.94 | 194 | 9380 | 200.16 | 48.21 | -47 | 16.88 | 43.08 | 40.81 | 45.12 | 44 | 53 | 66 | 77 | 37.25 | 89 | 91
10689 | 1747 | 270 | 49.5 | 81.2 | 95 | 70 | 55.1 | 191.1 | 95 | 221.8 | 197.8 | 43 | 11.2 | 30 | 0.054 | 104 | 30 | 15.468 | 429.8 | 205.2 | 199.3 | 98.5 | 43.3 | 0.652 |  |  | 99.3 | 751 | 0.988 | -8 | 50.98 | 97 | 28 | 1.002 | 172.94 | 199 | 8330 | 197.91 | 48.72 | -46.94 | 17 | 43.22 | 40.84 | 45.12 | 44 | 53 | 66 | 77 | 37.25 | 87 | 90
10690 | 1741 | 268.3 | 48.4 | 81.2 | 95.1 | 70 | 55.1 | 190.9 | 95 | 221.5 | 197.8 | 43 | 11.2 | 30 | 0.063 | 103.9 | 30 | 15.382 | 430.4 | 205.2 | 199 | 98.5 | 43.3 | 0.649 |  |  | 99.3 | 750.9 | 0.992 | -8 | 50.2 | 98 | 28 | 0.992 | 172.94 | 194 | 8410 | 199.52 | 48.35 | -46.69 | 16.75 | 43.2 | 40.87 | 45.03 | 44 | 53 | 66 | 77 | 37.25 | 87 | 87
10691 | 1745 | 268.4 | 48.7 | 81.2 | 95.1 | 70 | 55.1 | 190.8 | 95 | 221.4 | 197.7 | 42.9 | 11.2 | 30 | 0.071 | 103.9 | 30 | 15.319 | 430.6 | 205.2 | 198.7 | 98.5 | 43.3 | 0.646 |  |  | 99.3 | 750.8 | 1.001 | -8 | 58.04 | 98 | 28 | 0.991 | 170.59 | 192 | 8120 | 198.23 | 49.57 | -46.81 | 16.62 | 43.27 | 40.84 | 44.83 | 44 | 53 | 66 | 77 | 37.25 | 88 | 93
10692 | 1748 | 268 | 49.2 | 81.2 | 95.1 | 70 | 55.1 | 190.8 | 95 | 221.5 | 198.2 | 42.8 | 11.2 | 30 | 0.069 | 103.9 | 30 | 15.274 | 430 | 205.2 | 199 | 98.5 | 43.3 | 0.647 |  |  | 99.3 | 750.7 | 0.993 | -8 | 58.82 | 98 | 28 | 0.997 | 174.12 | 201 | 8510 | 198.23 | 49.05 | -46.94 | 17 | 43.41 | 41.01 | 44.72 | 44 | 53 | 66 | 77 | 37.25 | 89 | 86
10693 | 1749 | 269.5 | 49.1 | 81.2 | 95 | 70 | 55.1 | 191.4 | 95 | 222.3 | 198.2 | 42.8 | 11.2 | 30 | 0.046 | 104 | 30 | 15.339 | 430 | 205.2 | 199.9 | 98.5 | 43.3 | 0.649 |  |  | 99.3 | 750.6 | 0.99 | -8 | 43.92 | 98 | 28 | 0.993 | 174.9 | 195 | 8120 | 198.54 | 49.46 | -47.12 | 17.38 | 43.16 | 40.85 | 44.72 | 44 | 53 | 66 | 77 | 37.25 | 89 | 93
10694 | 1750 | 268.7 | 49.3 | 81.2 | 95.1 | 70 | 55.1 | 191.3 | 95 | 222.1 | 197.9 | 42.9 | 11.2 | 30 | 0.048 | 104 | 30 | 15.403 | 430 | 205.2 | 199.6 | 98.5 | 43.3 | 0.648 |  |  | 99.3 | 750.6 | 0.99 | -8 | 43.14 | 97 | 28 | 0.995 | 172.94 | 200 | 8820 | 196.61 | 48.85 | -46.94 | 17 | 43.16 | 41.02 | 44.83 | 44 | 53 | 66 | 77 | 37.25 | 91 | 89
10695 | 1751 | 270 | 48.6 | 81.2 | 95 | 70 | 55.1 | 191.3 | 95 | 222.1 | 198.4 | 42.9 | 11.2 | 30 | 0.048 | 104 | 30 | 15.454 | 430.1 | 205.2 | 199.8 | 98.5 | 43.3 | 0.65 |  |  | 99.3 | 750.6 | 0.993 | -8 | 58.43 | 98 | 28 | 0.988 | 174.9 | 195 | 7920 | 198.86 | 49.48 | -47 | 17.25 | 43.52 | 40.95 | 45.03 | 44 | 53 | 66 | 77 | 37.25 | 88 | 84
10696 | 1757 | 271.8 | 49.9 | 81.2 | 95 | 70 | 55.1 | 191.7 | 95 | 222.8 | 197.9 | 43 | 11.2 | 30 | 0.037 | 104 | 30 | 15.521 | 429.9 | 205.2 | 199.9 | 98.5 | 43.3 | 0.653 |  |  | 99.3 | 750.6 | 0.992 | -8 | 43.14 | 98 | 28 | 1.007 | 173.33 | 198 | 8550 | 196.93 | 49.48 | -47 | 16.81 | 43.32 | 41 | 45.12 | 44 | 53 | 66 | 77 | 37.25 | 88 | 86
10697 | 1747 | 270.3 | 48.9 | 81.2 | 95 | 70 | 55.1 | 191.6 | 95 | 222.3 | 197.9 | 43 | 11.2 | 30 | 0.047 | 104 | 30 | 15.495 | 431.1 | 205.2 | 199.5 | 98.5 | 43.3 | 0.651 |  |  | 99.3 | 750.4 | 0.993 | -8 | 51.37 | 98 | 28 | 1.003 | 173.73 | 199 | 8800 | 198.23 | 48.2 | -46.81 | 16.94 | 43.43 | 41.11 | 45.33 | 44 | 53 | 66 | 77 | 37.25 | 86 | 86
10698 | 1738 | 266.2 | 48.4 | 81.2 | 95 | 70 | 55.1 | 190.7 | 95 | 221.2 | 197.8 | 43.1 | 11.2 | 30 | 0.073 | 103.9 | 30 | 15.409 | 432.2 | 205.2 | 198.9 | 98.5 | 43.3 | 0.646 |  |  | 99.3 | 750.3 | 0.989 | -8 | 58.82 | 98 | 28 | 1.005 | 172.94 | 193 | 8900 | 197.25 | 50.13 | -46.94 | 16.94 | 43.45 | 41.22 | 45.23 | 44 | 53 | 66 | 77 | 37.25 | 87 | 93
10699 | 1747 | 266.4 | 49.1 | 81.2 | 95.1 | 70 | 55 | 190.7 | 95 | 221.3 | 198.1 | 43 | 11.2 | 30 | 0.072 | 103.9 | 30 | 15.268 | 431.9 | 205.2 | 198.9 | 98.5 | 43.3 | 0.646 |  |  | 99.3 | 750.4 | 0.994 | -8 | 58.04 | 98 | 28 | 1.004 | 173.73 | 193 | 8530 | 196.61 | 50.31 | -47.06 | 17.12 | 43.49 | 41.12 | 45.03 | 44 | 53 | 66 | 77 | 37.25 | 89 | 90
10700 | 1762 | 270.5 | 50.6 | 81.2 | 95.1 | 70 | 55 | 191.3 | 95 | 222.3 | 198.2 | 43 | 11.2 | 30 | 0.049 | 104 | 30 | 15.363 | 429.6 | 205.2 | 199.8 | 98.5 | 43.3 | 0.65 |  |  | 99.3 | 750.4 | 0.987 | -8 | 45.49 | 98 | 28 | 1.006 | 174.12 | 202 | 8650 | 196.93 | 49.47 | -46.94 | 17 | 43.05 | 41.14 | 45.03 | 44 | 53 | 66 | 77 | 37.25 | 90 | 90
10701 | 1752 | 270.6 | 49.5 | 81.2 | 95.2 | 70 | 55 | 191.7 | 95 | 222.6 | 197.9 | 43 | 11.2 | 30 | 0.035 | 104 | 30 | 15.479 | 429.5 | 205.2 | 200.2 | 98.5 | 43.3 | 0.651 |  |  | 99.3 | 750.4 | 0.992 | -8 | 41.96 | 98 | 28 | 1.008 | 173.33 | 197 | 8310 | 200.47 | 48.4 | -47.06 | 16.94 | 43.41 | 41.04 | 45.12 | 44 | 53 | 66 | 77 | 37.25 | 86 | 85
10702 | 1751 | 270 | 49.5 | 81.2 | 95.1 | 70 | 55 | 191.5 | 95 | 222.3 | 198 | 43.1 | 11.2 | 30 | 0.036 | 104.1 | 30 | 15.455 | 430.5 | 205.2 | 200.1 | 98.5 | 43.3 | 0.651 |  |  | 99.3 | 750.4 | 0.992 | -8 | 44.71 | 98 | 28 | 1.007 | 173.73 | 195 | 9260 | 198.54 | 49.31 | -46.94 | 17.12 | 43.44 | 41 | 45.23 | 44 | 53 | 66 | 77 | 37.25 | 91 | 92
10703 | 1762 | 272.1 | 50.7 | 81.2 | 95 | 70 | 55 | 191.7 | 95 | 222.7 | 197.9 | 43.1 | 11.2 | 30 | 0.033 | 104.1 | 30 | 15.442 | 429.6 | 205.2 | 200.1 | 98.5 | 43.4 | 0.652 |  |  | 99.4 | 750.5 | 0.988 | -8 | 44.31 | 98 | 28 | 0.991 | 173.33 | 201 | 9090 | 196.93 | 49.35 | -47.06 | 17 | 43.37 | 40.91 | 45.44 | 44 | 53 | 66 | 77 | 37.25 | 92 | 91
10704 | 1747 | 270.2 | 48.8 | 81.2 | 95 | 70 | 55 | 191.5 | 95 | 222.2 | 197.8 | 43.1 | 11.2 | 30 | 0.037 | 104 | 30 | 15.483 | 430.7 | 205.2 | 199.9 | 98.5 | 43.4 | 0.65 |  |  | 99.4 | 750.5 | 0.997 | -8 | 46.67 | 97 | 28 | 0.993 | 172.94 | 196 | 8140 | 201.45 | 48.71 | -46.94 | 16.88 | 43.41 | 41.05 | 45.44 | 44 | 53 | 66 | 77 | 37.25 | 87 | 91
10705 | 1737 | 267.7 | 48.2 | 81.2 | 95 | 70 | 55 | 190.9 | 95.1 | 221.4 | 198.4 | 43.1 | 11.2 | 30 | 0.056 | 104 | 30 | 15.411 | 431 | 205.2 | 199.6 | 98.5 | 43.4 | 0.649 |  |  | 99.3 | 750.5 | 0.989 | -8 | 58.43 | 98 | 28 | 1.005 | 173.73 | 203 | 9510 | 198.23 | 48.83 | -47.06 | 16.81 | 43.23 | 40.91 | 45.33 | 44 | 53 | 66 | 77 | 37.25 | 88 | 92
10706 | 1748 | 268.2 | 49 | 81.2 | 95.1 | 70 | 55 | 190.7 | 95 | 221.4 | 198.6 | 43 | 11.2 | 30 | 0.064 | 104 | 30 | 15.375 | 430.8 | 205.2 | 199.5 | 98.5 | 43.4 | 0.649 |  |  | 99.3 | 750.6 | 0.983 | -8 | 60.39 | 98 | 28 | 1.009 | 174.51 | 195 | 8360 | 197.91 | 49.08 | -47.06 | 17.12 | 43.21 | 40.81 | 45.23 | 44 | 53 | 66 | 77 | 37.25 | 87 | 87
10707 | 1752 | 268.4 | 49.7 | 81.2 | 95.1 | 70 | 55 | 190.8 | 95 | 221.5 | 198.9 | 42.9 | 11.2 | 30 | 0.059 | 104 | 30 | 15.428 | 430.1 | 205.2 | 199.9 | 98.5 | 43.4 | 0.649 |  |  | 99.3 | 750.7 | 0.987 | -8 | 52.94 | 98 | 28 | 1 | 172.94 | 195 | 8120 | 199.52 | 49.56 | -47.06 | 17.12 | 43.31 | 40.92 | 44.92 | 44 | 53 | 66 | 77 | 37.25 | 90 | 84
10708 | 1750 | 269.8 | 49 | 81.2 | 95 | 70 | 55 | 191.4 | 95 | 222.2 | 198 | 42.9 | 11.2 | 30 | 0.038 | 104 | 30 | 15.508 | 427.5 | 205.2 | 200.2 | 98.5 | 43.4 | 0.651 |  |  | 99.3 | 750.7 | 0.994 | -8 | 41.57 | 97 | 28 | 0.99 | 173.33 | 198 | 8820 | 198.54 | 48.34 | -46.94 | 16.88 | 43.28 | 40.88 | 44.92 | 44 | 53 | 66 | 77 | 37.25 | 89 | 86
10709 | 1746 | 268.3 | 48.5 | 81.2 | 95.1 | 70 | 55 | 191.1 | 95 | 221.8 | 197.9 | 43 | 11.2 | 30 | 0.046 | 104 | 30 | 15.449 | 429.1 | 205.2 | 199.7 | 98.5 | 43.4 | 0.648 |  |  | 99.3 | 750.8 | 0.989 | -8 | 45.49 | 98 | 28 | 1.013 | 172.94 | 200 | 8430 | 198.86 | 48.38 | -46.94 | 16.69 | 43.16 | 40.91 | 45.12 | 44 | 53 | 66 | 77 | 37.25 | 87 | 88
10710 | 1748 | 267.6 | 49.2 | 81.2 | 95.2 | 70 | 55 | 190.9 | 95 | 221.5 | 198.4 | 43 | 11.2 | 30 | 0.062 | 104 | 30 | 15.254 | 419.4 | 205.2 | 199.5 | 98.5 | 43.4 | 0.647 |  |  | 99.3 | 750.9 | 0.991 | -8 | 58.04 | 98 | 28 | 0.994 | 174.12 | 200 | 8800 | 196.61 | 48.86 | -47.06 | 16.94 | 43.08 | 40.87 | 45.12 | 44 | 53 | 66 | 77 | 37.25 | 87 | 93
10711 | 1751 | 268.6 | 49.2 | 81.2 | 95.1 | 70 | 55 | 191.1 | 95 | 221.8 | 198.8 | 43 | 11.2 | 30 | 0.063 | 104 | 30 | 15.366 | 423.5 | 205.2 | 199.7 | 98.5 | 43.4 | 0.648 |  |  | 99.3 | 750.9 | 0.989 | -8 | 58.43 | 98 | 28 | 1.006 | 174.9 | 194 | 8020 | 200.16 | 49.58 | -46.94 | 17 | 43.24 | 40.87 | 45.12 | 44 | 53 | 66 | 77 | 37.25 | 89 | 94
10712 | 1752 | 269.1 | 49.7 | 81.2 | 95 | 70 | 55 | 191.2 | 95 | 222 | 198.9 | 43 | 11.2 | 30 | 0.053 | 104.1 | 30 | 15.473 | 427.5 | 205.2 | 200.2 | 98.5 | 43.4 | 0.65 |  |  | 99.3 | 751 | 0.993 | -8 | 51.37 | 98 | 28 | 1.006 | 174.51 | 203 | 8160 | 199.52 | 49.04 | -46.88 | 16.69 | 43.35 | 40.92 | 45.03 | 44 | 53 | 66 | 77 | 37.25 | 88 | 90
10713 | 1754 | 269.7 | 49.9 | 81.2 | 95.1 | 70 | 54.9 | 191.2 | 95 | 222 | 198.4 | 43 | 11.2 | 30 | 0.042 | 104.1 | 30 | 15.479 | 427.1 | 205.2 | 200.3 | 98.5 | 43.4 | 0.652 |  |  | 99.4 | 751.1 | 0.988 | -8 | 45.1 | 98 | 28 | 1.015 | 174.12 | 200 | 8580 | 198.86 | 49.29 | -46.88 | 16.75 | 43.28 | 40.97 | 45.03 | 44 | 53 | 66 | 77 | 37.25 | 86 | 91
10714 | 1754 | 270.9 | 49.7 | 81.2 | 95.1 | 70 | 54.9 | 191.5 | 95 | 222.4 | 198.1 | 43.1 | 11.2 | 30 | 0.039 | 104.1 | 30 | 15.464 | 425.7 | 205.2 | 200 | 98.5 | 43.4 | 0.653 |  |  | 99.3 | 751.1 | 0.993 | -8 | 45.88 | 98 | 28 | 0.993 | 173.73 | 196 | 8330 | 200.16 | 49.53 | -46.88 | 17 | 43.24 | 41.05 | 45.23 | 44 | 53 | 66 | 77 | 37.25 | 88 | 92
10715 | 1746 | 269 | 48.7 | 81.2 | 95 | 70 | 55 | 191.1 | 95 | 221.8 | 198.1 | 43.1 | 11.2 | 30 | 0.05 | 104 | 30 | 15.424 | 426.8 | 205.2 | 199.6 | 98.5 | 43.4 | 0.652 |  |  | 99.4 | 751.1 | 0.99 | -8 | 54.9 | 98 | 28 | 1.002 | 172.55 | 201 | 8850 | 197.91 | 49.43 | -46.94 | 16.88 | 43.13 | 40.95 | 45.33 | 44 | 53 | 66 | 77 | 37.25 | 90 | 90
10716 | 1746 | 268.5 | 48.8 | 81.2 | 95.1 | 70 | 55 | 191 | 95 | 221.7 | 198.4 | 43.1 | 11.2 | 30 | 0.06 | 104 | 30 | 15.382 | 427.7 | 205.2 | 199.4 | 98.5 | 43.4 | 0.65 |  |  | 99.4 | 751 | 0.99 | -8 | 55.69 | 98 | 28 | 1.009 | 173.73 | 200 | 8040 | 196.61 | 49.16 | -46.81 | 16.75 | 43.39 | 41.12 | 45.23 | 44 | 53 | 66 | 77 | 37.25 | 92 | 94
10717 | 1737 | 265.3 | 48.1 | 81.2 | 95.1 | 70 | 55 | 190.7 | 95 | 221.2 | 198.8 | 43 | 11.2 | 30 | 0.071 | 103.9 | 30 | 15.385 | 428.3 | 205.2 | 199.6 | 98.5 | 43.3 | 0.647 |  |  | 99.4 | 751.1 | 0.986 | -8 | 60 | 98 | 28 | 1.008 | 173.33 | 201 | 8950 | 197.91 | 50.21 | -46.94 | 17 | 43.38 | 41.07 | 45.12 | 44 | 53 | 66 | 77 | 37.25 | 86 | 88
10718 | 1745 | 265 | 48.8 | 81.2 | 95.1 | 70 | 55 | 190.6 | 95 | 221.3 | 199 | 43 | 11.2 | 30 | 0.071 | 103.9 | 30 | 15.314 | 428.2 | 205.2 | 199.7 | 98.5 | 43.3 | 0.647 |  |  | 99.4 | 751.2 | 0.991 | -8 | 58.04 | 97 | 28 | 0.994 | 174.9 | 204 | 8730 | 196.93 | 50.18 | -46.94 | 16.81 | 43.39 | 41.02 | 44.83 | 44 | 53 | 66 | 77 | 37.25 | 86 | 82
10719 | 1763 | 269.4 | 50.1 | 81.2 | 95.2 | 70 | 55 | 191.4 | 95 | 222.4 | 198.8 | 42.9 | 11.2 | 30 | 0.048 | 104 | 30 | 15.388 | 426.2 | 205.2 | 200.4 | 98.5 | 43.3 | 0.65 |  |  | 99.4 | 751.4 | 0.985 | -8 | 42.35 | 98 | 28 | 1.005 | 172.94 | 196 | 8530 | 201.45 | 49.4 | -46.81 | 16.69 | 43.24 | 41.02 | 44.83 | 44 | 53 | 66 | 77 | 37.25 | 90 | 90
10720 | 1757 | 270.6 | 50 | 81.2 | 95.1 | 70 | 55 | 191.9 | 95 | 222.9 | 197.9 | 43 | 11.2 | 30 | 0.034 | 104.1 | 30 | 15.533 | 424.5 | 205.2 | 200.4 | 98.5 | 43.3 | 0.651 |  |  | 99.3 | 751.4 | 0.995 | -8 | 40.78 | 98 | 28 | 1.008 | 173.33 | 197 | 8240 | 199.52 | 49.29 | -47 | 17.12 | 43.34 | 41.02 | 44.92 | 44 | 53 | 66 | 77 | 37.25 | 88 | 92
10721 | 1751 | 270 | 49.5 | 81.2 | 95.1 | 70 | 55 | 191.8 | 95 | 222.6 | 197.9 | 43 | 11.3 | 30 | 0.036 | 104.1 | 30 | 15.476 | 424.6 | 205.2 | 200.1 | 98.5 | 43.3 | 0.651 |  |  | 99.3 | 751.3 | 0.989 | -8 | 48.24 | 97 | 28 | 1.008 | 173.73 | 195 | 9290 | 198.54 | 48.4 | -46.94 | 17.12 | 43.18 | 40.86 | 45.23 | 44 | 53 | 66 | 77 | 37.25 | 88 | 96
10722 | 1748 | 269 | 49.2 | 81.2 | 95.1 | 70 | 55 | 191.3 | 95 | 222 | 198.2 | 43 | 11.2 | 30 | 0.045 | 104 | 30 | 15.417 | 425 | 205.2 | 199.9 | 98.5 | 43.3 | 0.65 |  |  | 99.3 | 751.2 | 0.987 | -8 | 55.69 | 98 | 28 | 1.005 | 173.73 | 195 | 7970 | 198.54 | 49.44 | -46.94 | 16.88 | 43.27 | 40.95 | 45.33 | 44 | 53 | 66 | 77 | 37.25 | 86 | 92
10723 | 1747 | 268.2 | 48.8 | 81.2 | 95 | 70 | 55 | 191 | 95 | 221.7 | 198.4 | 43 | 11.2 | 30 | 0.06 | 104 | 30 | 15.356 | 425.3 | 205.2 | 199.5 | 98.5 | 43.3 | 0.648 |  |  | 99.3 | 751.2 | 0.985 | -8 | 56.47 | 97 | 28 | 1.009 | 173.73 | 203 | 8040 | 196.61 | 49.17 | -46.75 | 16.88 | 43.34 | 40.91 | 45.23 | 44 | 53 | 66 | 77 | 37.25 | 86 | 87
10724 | 1756 | 269.9 | 49.8 | 81.2 | 95.1 | 70 | 55 | 191.3 | 95 | 222.2 | 198.9 | 43 | 11.3 | 30 | 0.054 | 104 | 30 | 15.361 | 424.7 | 205.2 | 199.9 | 98.5 | 43.3 | 0.65 |  |  | 99.3 | 751.2 | 0.991 | -8 | 58.43 | 98 | 28 | 1.005 | 174.12 | 200 | 8770 | 196.61 | 49.11 | -47.12 | 17.12 | 43.38 | 40.94 | 45.12 | 44 | 53 | 66 | 77 | 37.25 | 87 | 87
10725 | 1755 | 272 | 49.6 | 81.2 | 95 | 70 | 55 | 192 | 95 | 223 | 198 | 43 | 11.3 | 30 | 0.033 | 104.1 | 30 | 15.487 | 423.5 | 205.2 | 200.4 | 98.5 | 43.3 | 0.652 |  |  | 99.3 | 751.1 | 0.983 | -8 | 43.92 | 97 | 28 | 0.993 | 173.33 | 196 | 8140 | 200.79 | 48.25 | -47.12 | 16.88 | 43.22 | 40.98 | 44.92 | 44 | 53 | 66 | 77 | 36.86 | 88 | 92
10726 | 1755 | 272.2 | 50.2 | 81.2 | 95 | 70 | 55 | 191.8 | 95 | 222.8 | 197.6 | 43 | 11.3 | 30 | 0.034 | 104.1 | 30 | 15.566 | 423.6 | 205.2 | 199.9 | 98.5 | 43.3 | 0.652 |  |  | 99.3 | 750.9 | 0.989 | -8 | 47.84 | 97 | 28 | 1.008 | 173.33 | 196 | 8870 | 198.86 | 48.79 | -47.06 | 17.06 | 43.51 | 41.16 | 45.23 | 44 | 53 | 66 | 77 | 37.25 | 87 | 90
10727 | 1742 | 269.3 | 48.8 | 81.2 | 95 | 70 | 55 | 191.1 | 95 | 221.8 | 197.6 | 43 | 11.3 | 30 | 0.041 | 104 | 30 | 15.482 | 424.2 | 205.2 | 199.7 | 98.5 | 43.3 | 0.65 |  |  | 99.3 | 750.7 | 0.99 | -8 | 44.71 | 97 | 28 | 1.003 | 173.73 | 200 | 8330 | 198.23 | 48.25 | -47 | 17.12 | 43.13 | 40.98 | 45.33 | 44 | 53 | 66 | 77 | 37.25 | 89 | 93
10728 | 1744 | 267.6 | 48.8 | 81.2 | 95 | 70 | 55.1 | 190.5 | 95 | 221.1 | 198 | 43.1 | 11.3 | 30 | 0.064 | 103.9 | 30 | 15.392 | 424.7 | 205.2 | 199.3 | 98.5 | 43.3 | 0.646 |  |  | 99.3 | 750.7 | 0.985 | -8 | 58.82 | 98 | 28 | 1 | 173.33 | 195 | 8680 | 199.84 | 48.92 | -46.94 | 16.69 | 43.33 | 41.03 | 45.33 | 44 | 53 | 66 | 77 | 37.25 | 87 | 87
10729 | 1746 | 267.3 | 48.7 | 81.2 | 95.1 | 70 | 55.1 | 190.6 | 95 | 221.2 | 198.7 | 43 | 11.3 | 30 | 0.065 | 103.9 | 30 | 15.361 | 424.6 | 205.2 | 199.6 | 98.5 | 43.3 | 0.646 |  |  | 99.3 | 750.7 | 0.991 | -8 | 59.22 | 98 | 28 | 0.999 | 174.12 | 204 | 8240 | 199.52 | 49.46 | -47 | 16.94 | 43.27 | 40.94 | 45.03 | 44 | 53 | 66 | 77 | 37.25 | 85 | 83
10730 | 1750 | 268.4 | 49.4 | 81.2 | 95.1 | 70 | 55.1 | 190.9 | 95 | 221.6 | 199 | 43 | 11.3 | 30 | 0.052 | 104 | 30 | 15.404 | 423.5 | 205.2 | 200.2 | 98.5 | 43.4 | 0.648 |  |  | 99.3 | 750.8 | 0.988 | -8 | 49.02 | 98 | 28 | 1.009 | 174.51 | 200 | 9070 | 200.16 | 49.42 | -47.06 | 17.06 | 43.1 | 40.81 | 44.92 | 44 | 53 | 66 | 77 | 37.25 | 86 | 87
10731 | 1757 | 271 | 49.9 | 81.2 | 95.1 | 70 | 55.1 | 191.5 | 95 | 222.5 | 198.3 | 43 | 11.3 | 30 | 0.036 | 104.1 | 30 | 15.505 | 422.5 | 205.2 | 200.4 | 98.5 | 43.4 | 0.65 |  |  | 99.3 | 750.9 | 0.99 | -8 | 48.24 | 97 | 28 | 0.996 | 173.73 | 200 | 8330 | 201.45 | 49.26 | -46.88 | 17 | 43.07 | 40.89 | 44.92 | 44 | 53 | 66 | 77 | 37.25 | 90 | 88
10732 | 1749 | 269.6 | 49.2 | 81.2 | 95 | 70 | 55.1 | 191.4 | 95 | 222.2 | 198 | 43 | 11.3 | 30 | 0.038 | 104 | 30 | 15.503 | 423.1 | 205.2 | 200 | 98.5 | 43.4 | 0.649 |  |  | 99.3 | 750.9 | 0.99 | -8 | 41.96 | 98 | 28 | 1.001 | 173.33 | 201 | 8410 | 196.93 | 48.42 | -46.94 | 17 | 43.38 | 40.93 | 45.03 | 44 | 53 | 66 | 77 | 37.25 | 90 | 94
10733 | 1748 | 269.2 | 49 | 81.2 | 95.1 | 70 | 55.1 | 191.2 | 95 | 222 | 197.9 | 43 | 11.3 | 30 | 0.042 | 104 | 30 | 15.425 | 423.7 | 205.2 | 199.8 | 98.5 | 43.4 | 0.648 |  |  | 99.3 | 750.8 | 0.995 | -8 | 49.02 | 98 | 28 | 1.003 | 173.33 | 195 | 9950 | 199.84 | 49.27 | -47.06 | 16.94 | 43.23 | 40.86 | 45.23 | 44 | 53 | 66 | 77 | 37.25 | 89 | 91
10734 | 1740 | 267.5 | 47.8 | 81.2 | 95.1 | 70 | 55.1 | 191 | 95 | 221.5 | 197.8 | 43.1 | 11.3 | 30 | 0.048 | 104 | 30 | 15.41 | 424.5 | 205.2 | 199.5 | 98.5 | 43.4 | 0.648 |  |  | 99.4 | 750.8 | 0.996 | -8 | 50.59 | 98 | 28 | 0.998 | 173.73 | 198 | 9290 | 196.61 | 48.4 | -47.06 | 16.94 | 43.36 | 40.77 | 45.23 | 44 | 53 | 66 | 77 | 37.25 | 89 | 86
10735 | 1741 | 265.2 | 48.4 | 81.2 | 95.1 | 70 | 55.1 | 190.3 | 95 | 220.7 | 197.9 | 43 | 11.3 | 30 | 0.069 | 103.9 | 30 | 15.304 | 425.6 | 205.2 | 199 | 98.5 | 43.4 | 0.644 |  |  | 99.4 | 750.9 | 0.988 | -8 | 58.82 | 97 | 28 | 0.999 | 173.73 | 192 | 8140 | 197.91 | 48.91 | -46.88 | 16.81 | 43.42 | 41.05 | 45.23 | 44 | 53 | 66 | 77 | 37.25 | 85 | 90
10736 | 1746 | 265.5 | 48.5 | 81.2 | 95.1 | 70 | 55.1 | 190.5 | 95 | 221 | 198.4 | 43 | 11.3 | 30 | 0.071 | 103.9 | 30 | 15.306 | 425.9 | 205.2 | 199.2 | 98.5 | 43.4 | 0.644 |  |  | 99.3 | 751 | 0.991 | -8 | 60 | 98 | 28 | 0.994 | 174.51 | 201 | 8480 | 196.93 | 48.97 | -47 | 16.94 | 43.5 | 40.99 | 44.92 | 44 | 53 | 66 | 77 | 37.25 | 86 | 88
10737 | 1751 | 266.7 | 48.8 | 81.2 | 95.1 | 70 | 55.2 | 190.9 | 95 | 221.6 | 198.7 | 42.9 | 11.3 | 30 | 0.064 | 104 | 30 | 15.323 | 425.9 | 205.2 | 199.6 | 98.5 | 43.4 | 0.646 |  |  | 99.3 | 751.2 | 0.998 | -8 | 56.86 | 97 | 28 | 1.003 | 174.12 | 194 | 9240 | 198.54 | 48.21 | -46.94 | 16.81 | 43.37 | 41.01 | 44.83 | 44 | 53 | 66 | 77 | 37.25 | 88 | 88
10738 | 1756 | 269.6 | 49.4 | 81.2 | 95.1 | 70 | 55.2 | 191.7 | 95 | 222.7 | 198.7 | 42.9 | 11.3 | 30 | 0.048 | 104 | 30 | 15.48 | 425.3 | 205.2 | 200.2 | 98.5 | 43.4 | 0.651 |  |  | 99.4 | 751.3 | 0.99 | -8 | 49.02 | 98 | 28 | 1.004 | 174.9 | 200 | 8850 | 199.52 | 50.17 | -46.56 | 16.75 | 43.38 | 41.05 | 44.83 | 44 | 53 | 66 | 77 | 37.25 | 86 | 93
10739 | 1753 | 270.2 | 49.5 | 81.2 | 95.1 | 70 | 55.2 | 191.9 | 95 | 222.9 | 198 | 42.9 | 11.3 | 30 | 0.034 | 104.1 | 30 | 15.582 | 426.9 | 205.2 | 200.3 | 98.5 | 43.4 | 0.651 |  |  | 99.3 | 751.2 | 0.988 | -8 | 43.53 | 98 | 28 | 0.993 | 173.33 | 195 | 10020 | 198.54 | 49.23 | -47.06 | 16.88 | 43.06 | 40.98 | 44.92 | 44 | 53 | 66 | 77 | 37.25 | 86 | 93
10740 | 1751 | 269.5 | 49.3 | 81.2 | 95.1 | 70 | 55.2 | 191.6 | 95 | 222.4 | 198 | 43 | 11.3 | 30 | 0.037 | 104.1 | 30 | 15.496 | 429 | 205.2 | 200.1 | 98.5 | 43.4 | 0.651 |  |  | 99.3 | 751.2 | 0.989 | -8 | 46.27 | 98 | 28 | 0.99 | 173.33 | 199 | 8820 | 198.54 | 49.24 | -47 | 17.31 | 43.35 | 40.9 | 45.23 | 44 | 53 | 66 | 77 | 37.25 | 89 | 87
10741 | 1755 | 269.5 | 49.9 | 81.2 | 95.1 | 70 | 55.1 | 191.3 | 95 | 222.2 | 198.2 | 43.1 | 11.3 | 30 | 0.043 | 104 | 30 | 15.489 | 431.4 | 205.2 | 199.8 | 98.5 | 43.4 | 0.652 |  |  | 99.3 | 751.1 | 0.991 | -8 | 54.9 | 98 | 28 | 0.998 | 171.76 | 198 | 8920 | 197.91 | 48.83 | -46.94 | 17.06 | 43.16 | 41.06 | 45.33 | 44 | 53 | 66 | 77 | 37.25 | 90 | 89
10742 | 1757 | 269.8 | 50.3 | 81.2 | 95.1 | 70 | 55.1 | 191.4 | 95 | 222.3 | 198.5 | 43.1 | 11.3 | 30 | 0.039 | 104.1 | 30 | 15.435 | 433.3 | 205.2 | 200.2 | 98.5 | 43.4 | 0.652 |  |  | 99.3 | 751.1 | 0.988 | -8 | 45.49 | 98 | 28 | 1.006 | 174.51 | 195 | 9360 | 197.25 | 49.27 | -46.88 | 17.19 | 43.25 | 40.85 | 45.23 | 44 | 53 | 66 | 77 | 37.25 | 89 | 88
10743 | 1757 | 272.6 | 49.7 | 81.2 | 95.1 | 70 | 55.1 | 192 | 95 | 223.1 | 197.9 | 43.1 | 11.3 | 30 | 0.031 | 104.1 | 30 | 15.463 | 430.6 | 205.2 | 200.2 | 98.5 | 43.4 | 0.652 |  |  | 99.3 | 751 | 0.989 | -8 | 42.35 | 98 | 28 | 0.997 | 173.73 | 197 | 8970 | 198.54 | 48.36 | -46.94 | 16.62 | 43.21 | 41.03 | 45.23 | 44 | 53 | 66 | 77 | 37.25 | 91 | 91
10744 | 1748 | 270.3 | 49.4 | 81.2 | 95.1 | 70 | 55.1 | 191.5 | 95 | 222.3 | 197.9 | 43.1 | 11.3 | 30 | 0.042 | 104 | 30 | 15.482 | 430.3 | 205.2 | 199.8 | 98.5 | 43.4 | 0.651 |  |  | 99.4 | 750.9 | 0.992 | -8 | 46.67 | 98 | 28 | 0.997 | 173.73 | 197 | 8870 | 198.86 | 48.19 | -46.94 | 16.81 | 43.29 | 40.97 | 45.33 | 44 | 53 | 66 | 77 | 37.25 | 87 | 92
10745 | 1747 | 269.5 | 49.2 | 81.2 | 95.2 | 70 | 55.1 | 191.2 | 95 | 222 | 198.1 | 43.1 | 11.3 | 30 | 0.054 | 104 | 30 | 15.455 | 431.2 | 205.2 | 199.4 | 98.5 | 43.4 | 0.649 |  |  | 99.4 | 750.8 | 0.993 | -8 | 55.69 | 98 | 28 | 1.004 | 173.73 | 202 | 8870 | 198.23 | 49.29 | -47.06 | 17.06 | 43.24 | 40.84 | 45.23 | 44 | 53 | 66 | 77 | 37.25 | 87 | 89
10746 | 1746 | 268.8 | 49.1 | 81.2 | 95.1 | 70 | 55.1 | 191 | 95 | 221.6 | 198.4 | 43 | 11.3 | 30 | 0.065 | 104 | 30 | 15.418 | 432.6 | 205.2 | 199.3 | 98.5 | 43.4 | 0.646 |  |  | 99.4 | 750.8 | 0.995 | -8 | 59.22 | 97 | 28 | 0.991 | 173.73 | 201 | 8630 | 196.93 | 49.41 | -46.94 | 16.94 | 42.99 | 40.92 | 45.12 | 44 | 53 | 66 | 77 | 37.25 | 90 | 84
10747 | 1738 | 267 | 47.9 | 81.2 | 95.1 | 70 | 55.1 | 190.6 | 95 | 221.1 | 198.7 | 42.9 | 11.3 | 30 | 0.07 | 104 | 30 | 15.366 | 433 | 205.2 | 199.5 | 98.5 | 43.4 | 0.646 |  |  | 99.3 | 750.8 | 0.99 | -8 | 60.39 | 98 | 28 | 0.994 | 174.51 | 201 | 7990 | 196.61 | 48.89 | -47 | 17.12 | 43.2 | 40.86 | 44.83 | 44 | 53 | 66 | 77 | 37.25 | 91 | 89
10748 | 1749 | 267 | 49.6 | 81.2 | 95.1 | 70 | 55.1 | 191 | 95 | 221.7 | 199 | 42.9 | 11.3 | 30 | 0.066 | 104 | 30 | 15.378 | 432.9 | 205.2 | 199.8 | 98.5 | 43.4 | 0.648 |  |  | 99.3 | 750.8 | 0.99 | -8 | 57.25 | 98 | 28 | 0.995 | 174.9 | 204 | 9510 | 196.61 | 49.05 | -47.12 | 16.94 | 43.27 | 40.88 | 44.83 | 44 | 53 | 66 | 77 | 37.25 | 89 | 91
10749 | 1751 | 268.6 | 49.4 | 81.1 | 95.1 | 70 | 55.1 | 191.5 | 95 | 222.4 | 198.3 | 42.9 | 11.3 | 30 | 0.047 | 104 | 30 | 15.402 | 432.1 | 205.2 | 200.1 | 98.5 | 43.4 | 0.651 |  |  | 99.3 | 751 | 0.993 | -8 | 42.35 | 98 | 28 | 0.996 | 173.73 | 195 | 9380 | 202.1 | 49.09 | -47.06 | 16.94 | 43.2 | 40.9 | 44.72 | 44 | 53 | 66 | 77 | 37.25 | 89 | 90
10750 | 1752 | 268.8 | 49.7 | 81.1 | 95.1 | 70 | 55.1 | 191.4 | 95 | 222.2 | 198.4 | 42.9 | 11.3 | 30 | 0.048 | 104 | 30 | 15.452 | 431.1 | 205.2 | 200 | 98.5 | 43.4 | 0.652 |  |  | 99.3 | 751.1 | 0.988 | -8 | 47.45 | 98 | 28 | 1.004 | 173.33 | 195 | 9340 | 196.61 | 48.36 | -47.06 | 17.12 | 43.22 | 40.86 | 44.92 | 44 | 53 | 66 | 77 | 37.25 | 87 | 89
10751 | 1759 | 272.7 | 50 | 81.1 | 95.1 | 70 | 55.1 | 192.1 | 95 | 223.2 | 197.8 | 43 | 11.3 | 30 | 0.032 | 104.1 | 30 | 15.507 | 430.9 | 205.2 | 200.2 | 98.5 | 43.4 | 0.655 |  |  | 99.4 | 751 | 0.988 | -8 | 45.88 | 98 | 28 | 0.997 | 172.94 | 199 | 9210 | 199.84 | 48.32 | -47 | 17.06 | 43.3 | 40.84 | 45.23 | 44 | 53 | 66 | 77 | 36.86 | 88 | 90
10752 | 1744 | 268.8 | 49 | 81.1 | 95.1 | 70 | 55.1 | 191.3 | 95 | 221.9 | 197.8 | 43 | 11.3 | 30 | 0.048 | 104 | 30 | 15.463 | 431.5 | 205.2 | 199.7 | 98.5 | 43.4 | 0.652 |  |  | 99.4 | 750.9 | 0.988 | -8 | 54.12 | 98 | 28 | 0.993 | 172.16 | 198 | 9360 | 197.25 | 48.25 | -46.88 | 17 | 43.29 | 40.93 | 45.33 | 44 | 53 | 66 | 77 | 37.25 | 87 | 85
10753 | 1742 | 266.5 | 48.9 | 81.1 | 95.2 | 70 | 55.1 | 190.7 | 95 | 221.2 | 198.2 | 43 | 11.3 | 30 | 0.067 | 103.9 | 30 | 15.296 | 432 | 205.2 | 199.3 | 98.5 | 43.4 | 0.648 |  |  | 99.4 | 750.9 | 0.989 | -8 | 57.25 | 98 | 28 | 1.002 | 173.73 | 201 | 8650 | 197.27 | 49.54 | -46.88 | 16.75 | 43.34 | 40.84 | 45.23 | 44 | 53 | 66 | 77 | 37.25 | 87 | 90
10754 | 1753 | 267.9 | 49.4 | 81.1 | 95.2 | 70 | 55.1 | 190.7 | 95.1 | 221.5 | 198.7 | 43 | 11.3 | 30 | 0.065 | 104 | 30 | 15.25 | 432.4 | 205.2 | 199.6 | 98.5 | 43.4 | 0.65 |  |  | 99.4 | 750.9 | 1 | -8 | 60.39 | 98 | 28 | 1.003 | 174.12 | 195 | 8160 | 198.54 | 48.83 | -46.94 | 17.06 | 43.43 | 40.98 | 45.12 | 44 | 53 | 66 | 77 | 37.25 | 85 | 90
10755 | 1760 | 272.1 | 50 | 81.1 | 95.1 | 70 | 55.1 | 191.8 | 95 | 222.9 | 198.1 | 43 | 11.3 | 30 | 0.039 | 104.1 | 30 | 15.429 | 432.2 | 205.2 | 200.2 | 98.5 | 43.4 | 0.654 |  |  | 99.3 | 750.8 | 0.992 | -8 | 40.78 | 98 | 28 | 1 | 173.33 | 200 | 9070 | 199.52 | 48.34 | -47.06 | 16.94 | 43.43 | 41.07 | 45.03 | 44 | 53 | 66 | 77 | 36.86 | 87 | 95
10756 | 1751 | 270.6 | 49.8 | 81.1 | 95.1 | 70 | 55.1 | 191.5 | 95 | 222.5 | 197.8 | 43 | 11.3 | 30 | 0.04 | 104 | 30 | 15.514 | 434 | 205.2 | 199.9 | 98.5 | 43.4 | 0.653 |  |  | 99.3 | 750.8 | 0.985 | -8 | 49.8 | 98 | 28 | 1.005 | 173.33 | 197 | 8580 | 198.23 | 49.53 | -46.94 | 16.94 | 43.27 | 40.96 | 45.12 | 44 | 53 | 66 | 77 | 37.25 | 93 | 91
10757 | 1748 | 269.8 | 49.6 | 81.1 | 95.1 | 70 | 55.1 | 191.3 | 95 | 222.1 | 198.4 | 43 | 11.3 | 30 | 0.05 | 104 | 30 | 15.485 | 433.5 | 205.2 | 199.8 | 98.5 | 43.4 | 0.651 |  |  | 99.3 | 750.7 | 0.985 | -8 | 56.47 | 98 | 28 | 0.992 | 174.12 | 202 | 8820 | 196.61 | 48.99 | -47.19 | 17.12 | 43.4 | 41 | 45.23 | 44 | 53 | 66 | 77 | 36.86 | 90 | 81
10758 | 1749 | 268.6 | 49.1 | 81.1 | 95.2 | 70 | 55.1 | 190.9 | 95 | 221.6 | 198.5 | 43 | 11.3 | 30 | 0.059 | 104 | 30 | 15.451 | 434 | 205.2 | 199.5 | 98.5 | 43.4 | 0.65 |  |  | 99.4 | 750.6 | 0.989 | -8 | 55.69 | 98 | 28 | 1.004 | 173.73 | 203 | 9560 | 196.61 | 49.08 | -47 | 17.06 | 43.45 | 40.97 | 45.12 | 44 | 53 | 66 | 77 | 37.25 | 90 | 88
10759 | 1743 | 266.4 | 48.5 | 81.1 | 95.2 | 70 | 55.1 | 190.3 | 95 | 220.8 | 198.4 | 43 | 11.3 | 30 | 0.072 | 103.9 | 30 | 15.374 | 434.2 | 205.2 | 199.1 | 98.5 | 43.4 | 0.646 |  |  | 99.3 | 750.6 | 0.992 | -8 | 60.39 | 98 | 28 | 1.003 | 173.73 | 201 | 8870 | 197.27 | 49.18 | -46.94 | 16.81 | 43.35 | 40.98 | 44.92 | 44 | 53 | 66 | 77 | 37.25 | 87 | 92
10760 | 1744 | 267.1 | 48.1 | 81.1 | 95.2 | 70 | 55.1 | 190.7 | 95 | 221.3 | 198.5 | 43 | 11.3 | 30 | 0.064 | 103.9 | 30 | 15.303 | 433.4 | 205.2 | 199.3 | 98.5 | 43.4 | 0.647 |  |  | 99.3 | 750.8 | 0.992 | -8 | 55.29 | 98 | 28 | 0.991 | 170.59 | 194 | 7990 | 200.16 | 49.21 | -46.88 | 16.81 | 43.45 | 40.94 | 44.92 | 44 | 53 | 66 | 77 | 37.25 | 87 | 88
10761 | 1751 | 268.2 | 49 | 81.1 | 95.2 | 70 | 55.1 | 191 | 95 | 221.8 | 198.7 | 42.9 | 11.3 | 30 | 0.055 | 104 | 30 | 15.334 | 432.9 | 205.2 | 199.7 | 98.5 | 43.4 | 0.648 |  |  | 99.3 | 750.8 | 1.001 | -8 | 57.25 | 98 | 28 | 1.011 | 174.51 | 195 | 9240 | 197.25 | 48.95 | -47.06 | 17.06 | 43.2 | 40.95 | 44.83 | 44 | 53 | 66 | 77 | 37.25 | 88 | 94
10762 | 1759 | 271.6 | 49.8 | 81.1 | 95.2 | 70 | 55.1 | 191.8 | 95 | 222.9 | 198.1 | 42.9 | 11.3 | 30 | 0.037 | 104.1 | 30 | 15.434 | 431.6 | 205.2 | 200.1 | 98.5 | 43.4 | 0.652 |  |  | 99.3 | 750.9 | 0.989 | -8 | 45.49 | 98 | 28 | 0.997 | 173.73 | 197 | 8600 | 199.84 | 49.55 | -47.06 | 16.94 | 43.3 | 40.9 | 44.92 | 44 | 53 | 66 | 77 | 36.86 | 87 | 94
10763 | 1749 | 270.1 | 49.3 | 81.1 | 95.1 | 70 | 55.1 | 191.5 | 95 | 222.3 | 197.8 | 43 | 11.3 | 30 | 0.035 | 104 | 30 | 15.498 | 432.6 | 205.2 | 200.1 | 98.5 | 43.4 | 0.65 |  |  | 99.3 | 750.8 | 0.99 | -8 | 44.31 | 98 | 28 | 1.01 | 173.33 | 196 | 8510 | 201.45 | 49.37 | -47 | 17 | 43.4 | 40.85 | 45.23 | 44 | 53 | 66 | 77 | 37.25 | 88 | 91
10764 | 1746 | 268.4 | 48.7 | 81.1 | 95.2 | 70 | 55.1 | 190.9 | 95 | 221.6 | 198.5 | 43.1 | 11.3 | 30 | 0.049 | 104 | 30 | 15.399 | 433.4 | 205.2 | 199.9 | 98.5 | 43.4 | 0.649 |  |  | 99.3 | 750.9 | 0.991 | -8 | 58.43 | 98 | 28 | 0.993 | 174.12 | 202 | 8190 | 198.23 | 49.43 | -47.12 | 17 | 43.43 | 41.01 | 45.33 | 44 | 53 | 66 | 77 | 37.25 | 88 | 89
10765 | 1756 | 270.2 | 49.9 | 81.1 | 95.1 | 70 | 55.1 | 191.1 | 95 | 222.1 | 198.6 | 43.1 | 11.3 | 30 | 0.046 | 104 | 30 | 15.397 | 433.8 | 205.2 | 200 | 98.5 | 43.4 | 0.652 |  |  | 99.3 | 751 | 0.992 | -8 | 52.94 | 98 | 28 | 0.998 | 174.51 | 195 | 9140 | 197.25 | 48.31 | -46.94 | 17 | 43.11 | 40.95 | 45.23 | 44 | 53 | 66 | 77 | 37.25 | 88 | 88
10766 | 1752 | 269.9 | 49.9 | 81.1 | 95.1 | 70 | 55.1 | 191.2 | 95 | 222.1 | 198.2 | 43.1 | 11.3 | 30 | 0.039 | 104 | 30.1 | 15.494 | 433.9 | 205.2 | 200.2 | 98.5 | 43.4 | 0.654 |  |  | 99.3 | 751 | 0.988 | -8 | 45.1 | 98 | 28 | 1.002 | 173.33 | 196 | 8580 | 201.45 | 48.36 | -47 | 16.88 | 43.09 | 40.93 | 45.12 | 44 | 53 | 66 | 77 | 37.25 | 87 | 91
10767 | 1748 | 268.8 | 49.3 | 81.1 | 95.1 | 70 | 55 | 191 | 95 | 221.8 | 198.1 | 43.1 | 11.3 | 30 | 0.047 | 104 | 30 | 15.441 | 429.5 | 205.2 | 199.8 | 98.5 | 43.4 | 0.653 |  |  | 99.3 | 751.1 | 0.987 | -8 | 51.76 | 98 | 28 | 0.996 | 173.73 | 201 | 7970 | 196.61 | 48.82 | -46.94 | 17 | 43.27 | 40.92 | 45.23 | 44 | 53 | 66 | 77 | 37.25 | 90 | 91
10768 | 1750 | 268.8 | 49.5 | 81.1 | 95.1 | 70 | 55 | 190.9 | 95 | 221.7 | 198.4 | 43.1 | 11.3 | 30 | 0.054 | 104 | 30 | 15.431 | 427.1 | 205.2 | 199.6 | 98.5 | 43.4 | 0.654 |  |  | 99.4 | 751.1 | 0.985 | -8 | 56.86 | 98 | 28 | 1.004 | 173.73 | 194 | 8950 | 196.93 | 49.3 | -46.88 | 16.88 | 43.24 | 40.88 | 45.12 | 44 | 53 | 66 | 77 | 37.25 | 90 | 90
10769 | 1756 | 270.4 | 50.1 | 81.1 | 95.2 | 70 | 55 | 191.2 | 95 | 222.1 | 198.7 | 43 | 11.3 | 30 | 0.051 | 104 | 30 | 15.478 | 426.5 | 205.2 | 199.9 | 98.5 | 43.4 | 0.657 |  |  | 99.3 | 751.1 | 0.989 | -8 | 54.12 | 98 | 28 | 0.99 | 174.51 | 203 | 8120 | 197.25 | 48.3 | -47 | 17.12 | 43.29 | 40.76 | 45.03 | 44 | 53 | 66 | 77 | 37.25 | 88 | 85
10770 | 1746 | 269.3 | 49.2 | 81.1 | 95.1 | 70 | 55 | 191.2 | 95 | 221.9 | 198 | 43 | 11.3 | 30 | 0.042 | 104 | 30 | 15.579 | 428 | 205.2 | 200.2 | 98.5 | 43.4 | 0.656 |  |  | 99.3 | 751 | 0.994 | -8 | 46.67 | 98 | 28 | 0.999 | 172.55 | 196 | 8900 | 198.86 | 48.41 | -46.94 | 17.12 | 42.99 | 40.78 | 44.92 | 44 | 53 | 66 | 77 | 37.25 | 88 | 92
10771 | 1743 | 267.4 | 48.9 | 81.1 | 95.1 | 70 | 54.9 | 190.7 | 95 | 221.3 | 198 | 43 | 11.3 | 30 | 0.056 | 103.9 | 30 | 15.409 | 429.9 | 205.2 | 199.5 | 98.5 | 43.4 | 0.656 |  |  | 99.3 | 751.1 | 0.991 | -8 | 56.47 | 98 | 28 | 0.996 | 173.33 | 194 | 7850 | 199.84 | 48.31 | -46.94 | 17.06 | 43.26 | 40.83 | 45.12 | 44 | 53 | 66 | 77 | 37.25 | 89 | 90
10772 | 1738 | 264.9 | 48.1 | 81.1 | 95.1 | 70 | 54.9 | 190.3 | 95 | 220.7 | 198.2 | 43 | 11.3 | 30 | 0.071 | 103.9 | 30.1 | 15.306 | 431.7 | 205.2 | 199.2 | 98.5 | 43.4 | 0.653 |  |  | 99.3 | 751.1 | 0.986 | -8 | 58.43 | 98 | 28 | 0.99 | 173.33 | 203 | 8900 | 197.25 | 49.48 | -46.88 | 16.88 | 43.36 | 41.06 | 45.03 | 44 | 53 | 66 | 77 | 37.25 | 88 | 87
10773 | 1750 | 265.6 | 49.3 | 81.1 | 95.1 | 70 | 54.9 | 190.3 | 95 | 220.9 | 198.8 | 42.9 | 11.3 | 30 | 0.069 | 103.9 | 30.1 | 15.238 | 431.3 | 205.2 | 199.6 | 98.5 | 43.4 | 0.654 |  |  | 99.3 | 751.3 | 1.004 | -8 | 60 | 98 | 28 | 1.002 | 174.51 | 204 | 8700 | 196.93 | 50.8 | -47.06 | 17 | 43.21 | 40.9 | 44.92 | 44 | 53 | 66 | 77 | 37.25 | 89 | 89
10774 | 1752 | 268.4 | 49.1 | 81.1 | 95.1 | 70 | 54.9 | 191.1 | 95 | 222 | 198.4 | 42.9 | 11.3 | 30 | 0.047 | 104 | 30.1 | 15.342 | 430.3 | 205.2 | 200.1 | 98.5 | 43.4 | 0.657 |  |  | 99.3 | 751.3 | 0.987 | -8 | 43.53 | 98 | 28 | 1 | 173.73 | 195 | 8970 | 198.86 | 48.28 | -46.94 | 16.81 | 43.31 | 40.97 | 44.83 | 44 | 53 | 66 | 77 | 37.25 | 87 | 89
10775 | 1757 | 269.9 | 49.9 | 81.1 | 95.1 | 70 | 54.8 | 191.5 | 95 | 222.5 | 198.1 | 42.9 | 11.3 | 30 | 0.037 | 104 | 30.1 | 15.462 | 429.5 | 205.2 | 200.1 | 98.5 | 43.4 | 0.66 |  |  | 99.3 | 751.3 | 0.986 | -8 | 45.49 | 98 | 28 | 1.001 | 173.73 | 200 | 9160 | 199.52 | 48.89 | -47 | 17 | 43.39 | 40.93 | 45.03 | 44 | 53 | 66 | 77 | 37.25 | 85 | 86
10776 | 1759 | 271.2 | 50.1 | 81.1 | 95.1 | 70 | 54.8 | 191.8 | 95 | 222.9 | 197.9 | 43 | 11.3 | 30 | 0.031 | 104.1 | 30.1 | 15.541 | 430.9 | 205.2 | 200.1 | 98.5 | 43.4 | 0.66 |  |  | 99.4 | 751.3 | 0.988 | -8 | 45.49 | 98 | 28 | 0.99 | 173.33 | 200 | 8870 | 199.84 | 48.06 | -47 | 16.94 | 43.44 | 40.97 | 45.12 | 44 | 53 | 66 | 77 | 37.25 | 91 | 92
10777 | 1747 | 268.7 | 49.1 | 81.1 | 95.1 | 70 | 54.8 | 191.3 | 95 | 222 | 197.9 | 43.1 | 11.3 | 30 | 0.045 | 104 | 30.1 | 15.499 | 429.7 | 205.2 | 199.8 | 98.5 | 43.4 | 0.658 |  |  | 99.4 | 751.3 | 0.989 | -8 | 46.67 | 98 | 28 | 0.999 | 173.73 | 201 | 8070 | 196.61 | 48.21 | -46.81 | 16.88 | 43.37 | 40.88 | 45.33 | 44 | 53 | 66 | 77 | 37.25 | 90 | 90
10778 | 1741 | 266.3 | 48.7 | 81.1 | 95.1 | 70 | 54.8 | 190.6 | 95.1 | 221.1 | 198.1 | 43.1 | 11.3 | 30 | 0.067 | 103.9 | 30.1 | 15.414 | 430 | 205.2 | 199.2 | 98.5 | 43.4 | 0.653 |  |  | 99.4 | 751.2 | 0.989 | -8 | 57.65 | 98 | 28 | 0.994 | 173.33 | 202 | 9160 | 197.59 | 50.02 | -46.75 | 16.81 | 43.42 | 41.07 | 45.23 | 44 | 53 | 66 | 77 | 37.25 | 87 | 92
10779 | 1745 | 265.2 | 48.9 | 81.1 | 95.1 | 70 | 54.7 | 190.2 | 95.1 | 220.9 | 198.7 | 43 | 11.3 | 30 | 0.072 | 103.9 | 30.1 | 15.278 | 430.2 | 205.2 | 199.4 | 98.5 | 43.4 | 0.651 |  |  | 99.4 | 751.2 | 0.992 | -8 | 60 | 98 | 28 | 1.012 | 174.12 | 204 | 9380 | 198.23 | 50.12 | -46.88 | 16.94 | 43.51 | 41.11 | 45.03 | 44 | 53 | 66 | 77 | 37.65 | 86 | 89
10780 | 1753 | 266.8 | 49.4 | 81.1 | 95.1 | 70 | 54.7 | 190.6 | 95.1 | 221.4 | 199 | 43 | 11.3 | 30 | 0.06 | 104 | 30.1 | 15.334 | 430.5 | 205.2 | 200.1 | 98.5 | 43.4 | 0.653 |  |  | 99.3 | 751.4 | 0.988 | -8 | 53.33 | 98 | 28 | 0.996 | 174.9 | 195 | 7900 | 199.84 | 50.1 | -47.06 | 17.19 | 43.51 | 40.96 | 44.92 | 44 | 53 | 66 | 77 | 37.25 | 90 | 82
10781 | 1766 | 271.5 | 50.8 | 81.1 | 95.2 | 70 | 54.7 | 191.7 | 95 | 222.9 | 198.3 | 43 | 11.3 | 30 | 0.033 | 104.1 | 30 | 15.483 | 430.5 | 205.2 | 200.6 | 98.5 | 43.4 | 0.657 |  |  | 99.3 | 751.5 | 0.982 | -8 | 41.96 | 98 | 28 | 1.012 | 174.51 | 199 | 9430 | 201.77 | 49.29 | -47.19 | 16.88 | 43.19 | 41.03 | 44.92 | 44 | 53 | 66 | 77 | 37.25 | 89 | 88
10782 | 1754 | 270.9 | 49.7 | 81.1 | 95.2 | 70 | 54.7 | 191.8 | 95 | 222.8 | 197.8 | 43 | 11.3 | 30 | 0.029 | 104.1 | 30 | 15.549 | 431.4 | 205.2 | 200.3 | 98.5 | 43.4 | 0.657 |  |  | 99.3 | 751.5 | 0.987 | -8 | 47.45 | 98 | 28 | 1 | 172.94 | 197 | 8870 | 196.61 | 49.5 | -47.12 | 16.94 | 43.4 | 41.13 | 45.33 | 44 | 53 | 66 | 77 | 37.25 | 90 | 94
10783 | 1747 | 269.1 | 49.1 | 81.1 | 95.1 | 70 | 54.7 | 191.3 | 95 | 222.1 | 198.1 | 43.1 | 11.3 | 30 | 0.042 | 104.1 | 30 | 15.425 | 431.3 | 205.2 | 200 | 98.5 | 43.3 | 0.656 |  |  | 99.3 | 751.4 | 0.991 | -8 | 49.8 | 98 | 28 | 1.001 | 173.73 | 195 | 8850 | 199.84 | 48.41 | -47 | 17.12 | 43.2 | 41.04 | 45.33 | 44 | 53 | 66 | 77 | 37.25 | 88 | 89
10784 | 1741 | 266.5 | 48.7 | 81.1 | 95.1 | 70 | 54.7 | 190.5 | 95 | 221.1 | 198.5 | 43.1 | 11.3 | 30 | 0.063 | 104 | 30.1 | 15.35 | 431.1 | 205.2 | 199.7 | 98.5 | 43.3 | 0.652 |  |  | 99.3 | 751.4 | 0.995 | -8 | 58.82 | 98 | 28 | 1.004 | 174.12 | 200 | 9410 | 197.25 | 49.39 | -47.06 | 17 | 43.32 | 40.94 | 45.33 | 44 | 53 | 66 | 77 | 37.25 | 89 | 90
10785 | 1745 | 265.9 | 48.6 | 81.1 | 95.2 | 70 | 54.7 | 190.3 | 95 | 220.9 | 199 | 43 | 11.3 | 30 | 0.066 | 104 | 30.1 | 15.32 | 429.6 | 205.2 | 199.8 | 98.5 | 43.3 | 0.65 |  |  | 99.3 | 751.5 | 0.994 | -8 | 60.39 | 98 | 28 | 1.001 | 172.94 | 194 | 9700 | 196.93 | 49.1 | -47 | 17 | 43.27 | 40.9 | 45.03 | 44 | 53 | 66 | 77 | 37.25 | 88 | 91
10786 | 1758 | 268.4 | 49.9 | 81.1 | 95.1 | 70 | 54.6 | 190.9 | 95 | 221.7 | 199.3 | 43 | 11.3 | 30 | 0.05 | 104.1 | 30.1 | 15.402 | 427.5 | 205.2 | 200.4 | 98.5 | 43.3 | 0.652 |  |  | 99.3 | 751.6 | 0.997 | -8 | 58.43 | 98 | 28 | 0.999 | 174.9 | 201 | 8550 | 200.16 | 48.96 | -47.06 | 17.06 | 43.31 | 40.95 | 44.92 | 44 | 53 | 66 | 77 | 37.25 | 88 | 85
10787 | 1755 | 270.7 | 49.4 | 81.1 | 95.1 | 70 | 54.6 | 191.7 | 95 | 222.7 | 198.3 | 42.9 | 11.3 | 30 | 0.03 | 104.1 | 30 | 15.553 | 427.6 | 205.2 | 200.8 | 98.5 | 43.3 | 0.652 |  |  | 99.4 | 751.6 | 0.989 | -8 | 40.39 | 97 | 28 | 1.01 | 173.73 | 196 | 8950 | 201.11 | 48.96 | -47.06 | 17.12 | 43.27 | 40.82 | 44.92 | 44 | 53 | 66 | 77 | 37.25 | 89 | 85
10788 | 1749 | 268.4 | 49.3 | 81.1 | 95.1 | 70 | 54.6 | 191.1 | 95 | 221.8 | 198.3 | 43 | 11.3 | 30 | 0.043 | 104 | 30.1 | 15.522 | 429.2 | 205.2 | 200.2 | 98.5 | 43.3 | 0.65 |  |  | 99.3 | 751.6 | 0.991 | -8 | 48.24 | 98 | 28 | 1.009 | 173.33 | 194 | 8480 | 196.93 | 48.84 | -47.06 | 17 | 43.34 | 40.95 | 45.12 | 44 | 53 | 66 | 77 | 37.25 | 87 | 89
10789 | 1751 | 268.9 | 49.3 | 81.1 | 95.2 | 70 | 54.6 | 191.1 | 95 | 221.9 | 198.9 | 43 | 11.3 | 30 | 0.049 | 104 | 30.1 | 15.441 | 426.5 | 205.2 | 200.1 | 98.5 | 43.3 | 0.651 |  |  | 99.4 | 751.6 | 0.99 | -8 | 58.43 | 98 | 28 | 0.996 | 174.9 | 201 | 8950 | 199.52 | 49.47 | -47 | 16.94 | 43.27 | 40.9 | 45.23 | 44 | 53 | 66 | 77 | 37.25 | 89 | 88
10790 | 1737 | 266 | 47.7 | 81.1 | 95.2 | 70 | 54.6 | 190.7 | 95 | 221.2 | 199.2 | 43 | 11.3 | 30 | 0.062 | 104 | 30.1 | 15.44 | 427.4 | 205.2 | 200.2 | 98.5 | 43.3 | 0.648 |  |  | 99.4 | 751.6 | 0.988 | -8 | 58.43 | 97 | 28 | 0.994 | 174.51 | 197 | 8330 | 198.86 | 49.24 | -46.75 | 17.12 | 43.28 | 40.8 | 45.03 | 44 | 53 | 66 | 77 | 37.25 | 88 | 89
10791 | 1749 | 266.7 | 48.4 | 81.1 | 95.1 | 70 | 54.6 | 190.6 | 95 | 221.3 | 199.3 | 43 | 11.3 | 30 | 0.064 | 104 | 30.1 | 15.34 | 427.4 | 205.2 | 200.2 | 98.5 | 43.3 | 0.649 |  |  | 99.3 | 751.7 | 0.99 | -8 | 54.51 | 98 | 28 | 0.997 | 174.51 | 197 | 8770 | 196.93 | 48.99 | -46.88 | 16.88 | 43.35 | 41.02 | 44.92 | 44 | 53 | 66 | 77 | 37.25 | 90 | 85
10792 | 1757 | 269.1 | 50 | 81.1 | 95 | 70 | 54.6 | 191.1 | 95 | 222.1 | 199 | 43 | 11.3 | 30 | 0.042 | 104.1 | 30.1 | 15.425 | 426.4 | 205.2 | 200.8 | 98.5 | 43.3 | 0.652 |  |  | 99.3 | 751.8 | 0.99 | -8 | 49.41 | 98 | 28 | 0.993 | 174.9 | 196 | 8730 | 201.11 | 48.32 | -46.88 | 16.94 | 43.33 | 40.87 | 44.92 | 44 | 53 | 66 | 77 | 37.25 | 87 | 84
10793 | 1754 | 270 | 49.4 | 81.1 | 95.1 | 70 | 54.6 | 191.5 | 95 | 222.4 | 198.4 | 43 | 11.3 | 30 | 0.034 | 104.1 | 30.1 | 15.479 | 427.1 | 205.2 | 200.5 | 98.5 | 43.3 | 0.653 |  |  | 99.3 | 751.8 | 0.99 | -8 | 42.35 | 98 | 28 | 1.002 | 174.12 | 200 | 8750 | 196.93 | 49.35 | -46.94 | 17.06 | 43.19 | 41 | 45.12 | 44 | 53 | 66 | 77 | 37.25 | 92 | 89
10794 | 1755 | 270.1 | 49.9 | 81.1 | 95.1 | 70 | 54.6 | 191.4 | 95 | 222.4 | 198.3 | 43 | 11.3 | 30 | 0.034 | 104.1 | 30.1 | 15.494 | 425.9 | 205.2 | 200.4 | 98.5 | 43.3 | 0.653 |  |  | 99.3 | 751.7 | 0.988 | -8 | 45.88 | 98 | 28 | 1.002 | 174.12 | 195 | 9680 | 198.54 | 49.32 | -47 | 17.12 | 43.14 | 40.98 | 45.23 | 44 | 53 | 66 | 77 | 37.25 | 88 | 89
10795 | 1755 | 271.7 | 49.7 | 81.1 | 95.1 | 70 | 54.6 | 191.6 | 95 | 222.7 | 198.2 | 43.1 | 11.3 | 30 | 0.032 | 104.1 | 30.1 | 15.546 | 425.5 | 205.2 | 200.3 | 98.5 | 43.3 | 0.655 |  |  | 99.3 | 751.6 | 0.992 | -8 | 47.06 | 98 | 28 | 1 | 173.73 | 198 | 8990 | 199.52 | 48.25 | -47 | 16.81 | 43.15 | 41.02 | 45.23 | 44 | 53 | 66 | 77 | 37.25 | 89 | 93
10796 | 1747 | 269.3 | 49.2 | 81.1 | 95.1 | 70 | 54.6 | 191.3 | 95 | 222.2 | 198.2 | 43.1 | 11.3 | 30 | 0.05 | 104 | 30.1 | 15.482 | 426.3 | 205.2 | 199.7 | 98.5 | 43.3 | 0.651 |  |  | 99.3 | 751.6 | 0.99 | -8 | 50.59 | 98 | 28 | 0.998 | 173.73 | 202 | 8920 | 197.59 | 49.23 | -46.75 | 16.69 | 43.37 | 41.1 | 45.33 | 44 | 53 | 66 | 77 | 37.25 | 88 | 92
10797 | 1739 | 267.3 | 48.2 | 81.1 | 95.2 | 70 | 54.6 | 191.1 | 95 | 221.7 | 198.3 | 43 | 11.3 | 30 | 0.066 | 103.9 | 30.1 | 15.374 | 426.8 | 205.2 | 199.3 | 98.5 | 43.4 | 0.646 |  |  | 99.4 | 751.5 | 0.994 | -8 | 59.22 | 98 | 28 | 0.996 | 173.33 | 194 | 8750 | 197.91 | 49.19 | -46.69 | 16.75 | 43.34 | 41.06 | 45.12 | 44 | 53 | 66 | 77 | 37.25 | 89 | 83
10798 | 1749 | 267 | 49.6 | 81.1 | 95.1 | 70 | 54.6 | 190.6 | 95 | 221.2 | 199.1 | 43 | 11.3 | 30 | 0.067 | 104 | 30.1 | 15.313 | 426.5 | 205.2 | 199.9 | 98.5 | 43.4 | 0.647 |  |  | 99.4 | 751.5 | 0.992 | -8 | 56.86 | 98 | 28 | 1 | 174.9 | 195 | 7850 | 200.16 | 50.33 | -46.88 | 16.88 | 43.43 | 41.09 | 44.92 | 44 | 53 | 66 | 77 | 37.25 | 89 | 84
10799 | 1759 | 270.4 | 50 | 81.1 | 95.2 | 70 | 54.6 | 191.1 | 95 | 222.1 | 198.7 | 42.9 | 11.3 | 30 | 0.045 | 104.1 | 30.1 | 15.447 | 425.3 | 205.2 | 200.4 | 98.5 | 43.4 | 0.651 |  |  | 99.4 | 751.5 | 0.992 | -8 | 47.06 | 97 | 28 | 1.008 | 172.94 | 195 | 9430 | 197.25 | 48.92 | -47.06 | 17 | 43.36 | 40.98 | 44.83 | 44 | 53 | 66 | 77 | 37.25 | 90 | 92
10800 | 1754 | 270.9 | 49.7 | 81.1 | 95.1 | 70 | 54.6 | 191.5 | 95.1 | 222.5 | 198.3 | 42.9 | 11.3 | 30 | 0.036 | 104.1 | 30.1 | 15.529 | 425.3 | 205.2 | 200.4 | 98.5 | 43.4 | 0.649 |  |  | 99.4 | 751.5 | 0.986 | -8 | 44.31 | 97 | 28 | 1.01 | 173.73 | 199 | 8950 | 197.25 | 49.5 | -46.94 | 16.75 | 43.29 | 41.1 | 44.92 | 44 | 53 | 66 | 77 | 37.25 | 93 | 92
10801 | 1749 | 269.9 | 49.7 | 81.1 | 95.1 | 70 | 54.6 | 191.1 | 95.1 | 221.9 | 198.4 | 43 | 11.3 | 30 | 0.04 | 104 | 30.1 | 15.547 | 425.4 | 205.2 | 200.3 | 98.5 | 43.4 | 0.649 |  |  | 99.3 | 751.4 | 0.993 | -8 | 48.63 | 98 | 28 | 0.993 | 174.12 | 196 | 8630 | 199.18 | 49.58 | -47 | 17.19 | 43.42 | 40.96 | 45.23 | 44 | 53 | 66 | 77 | 37.25 | 89 | 95
10802 | 1747 | 268.8 | 49.1 | 81.1 | 95.2 | 70 | 54.6 | 190.8 | 95 | 221.6 | 199 | 43 | 11.3 | 30 | 0.05 | 104 | 30.1 | 15.455 | 425.4 | 205.2 | 200.3 | 98.5 | 43.4 | 0.649 |  |  | 99.3 | 751.4 | 0.991 | -8 | 53.73 | 98 | 28 | 0.996 | 174.51 | 204 | 8360 | 199.52 | 48.9 | -47.12 | 17 | 43.53 | 41.08 | 45.12 | 44 | 53 | 66 | 77 | 37.25 | 90 | 91
10803 | 1753 | 270.6 | 49.5 | 81.1 | 95.2 | 70 | 54.6 | 191.1 | 95 | 222.1 | 199.1 | 43 | 11.3 | 30 | 0.048 | 104.1 | 30.1 | 15.429 | 425.2 | 205.2 | 200.3 | 98.5 | 43.4 | 0.651 |  |  | 99.3 | 751.5 | 0.99 | -8 | 55.69 | 98 | 28 | 1.013 | 174.51 | 202 | 7970 | 199.52 | 48.36 | -46.94 | 17 | 43.35 | 40.91 | 45.12 | 44 | 53 | 66 | 77 | 37.25 | 90 | 85
10804 | 1756 | 271.8 | 50 | 81.1 | 95.1 | 70 | 54.6 | 191.3 | 95 | 222.3 | 198.3 | 43.1 | 11.3 | 30 | 0.034 | 104.1 | 30.1 | 15.534 | 425.1 | 205.2 | 200.4 | 98.5 | 43.4 | 0.652 |  |  | 99.3 | 751.5 | 0.987 | -8 | 43.14 | 98 | 28 | 1.01 | 173.73 | 196 | 8680 | 197.25 | 49.46 | -47.06 | 16.94 | 43.33 | 41.03 | 45.03 | 44 | 53 | 66 | 77 | 37.25 | 89 | 89
10805 | 1749 | 271 | 49.4 | 81.1 | 95 | 70 | 54.6 | 191.3 | 95 | 222.1 | 198.2 | 43.1 | 11.3 | 30 | 0.036 | 104.1 | 30.1 | 15.516 | 424.8 | 205.2 | 200.3 | 98.5 | 43.4 | 0.651 |  |  | 99.3 | 751.5 | 0.991 | -8 | 45.49 | 97 | 28 | 1.017 | 173.73 | 198 | 8240 | 198.86 | 48.35 | -47.12 | 17.19 | 43.39 | 41.04 | 45.23 | 44 | 53 | 66 | 77 | 37.25 | 92 | 93
10806 | 1743 | 267.9 | 49.1 | 81.1 | 95.1 | 70 | 54.6 | 190.6 | 95 | 221.3 | 198.1 | 43.1 | 11.3 | 30 | 0.054 | 104 | 30.1 | 15.464 | 426.2 | 205.2 | 199.7 | 98.5 | 43.4 | 0.649 |  |  | 99.3 | 751.5 | 0.983 | -8 | 53.73 | 98 | 28 | 0.995 | 170.98 | 199 | 9410 | 198.23 | 49.49 | -46.94 | 17 | 43.19 | 41.02 | 45.23 | 44 | 53 | 66 | 77 | 37.25 | 93 | 93
10807 | 1751 | 268.4 | 50 | 81.1 | 95.1 | 70 | 54.6 | 190.9 | 95 | 221.7 | 198.7 | 43 | 11.3 | 30 | 0.063 | 104 | 30.1 | 15.401 | 425.9 | 205.2 | 199.7 | 98.5 | 43.4 | 0.649 |  |  | 99.3 | 751.6 | 0.989 | -8 | 60.78 | 98 | 28 | 1.011 | 173.73 | 195 | 8820 | 197.59 | 48.86 | -47 | 17 | 43.3 | 41.12 | 45.12 | 44 | 53 | 66 | 77 | 37.25 | 89 | 91
10808 | 1751 | 267.9 | 49.5 | 81.1 | 95.1 | 70 | 54.5 | 190.8 | 95 | 221.6 | 198.9 | 43 | 11.3 | 30 | 0.063 | 104 | 30.1 | 15.38 | 425.7 | 205.2 | 199.9 | 98.5 | 43.4 | 0.65 |  |  | 99.3 | 751.6 | 0.992 | -8 | 48.63 | 98 | 28 | 0.989 | 174.51 | 195 | 8530 | 200.16 | 48.93 | -47.06 | 16.94 | 43.35 | 41.02 | 45.03 | 44 | 53 | 66 | 77 | 37.25 | 91 | 87
10809 | 1745 | 267.5 | 48.7 | 81.1 | 95 | 70 | 54.5 | 190.8 | 95 | 221.4 | 198.8 | 42.9 | 11.3 | 30 | 0.055 | 104 | 30.1 | 15.399 | 425.8 | 205.2 | 200.2 | 98.5 | 43.4 | 0.651 |  |  | 99.3 | 751.7 | 0.992 | -8 | 49.41 | 98 | 28 | 1.008 | 174.12 | 199 | 8970 | 196.93 | 48.92 | -46.94 | 16.81 | 43.25 | 40.94 | 44.83 | 44 | 53 | 66 | 77 | 37.25 | 90 | 84
10810 | 1755 | 269.6 | 49.6 | 81.1 | 95.1 | 70 | 54.5 | 191 | 95 | 221.9 | 198.9 | 42.9 | 11.3 | 30 | 0.05 | 104 | 30.1 | 15.459 | 425.7 | 205.2 | 200.2 | 98.5 | 43.4 | 0.652 |  |  | 99.3 | 751.7 | 0.993 | -8 | 53.33 | 97 | 28 | 0.995 | 174.12 | 195 | 8820 | 197.25 | 49.37 | -46.94 | 16.81 | 43.24 | 40.99 | 44.92 | 44 | 53 | 66 | 77 | 37.25 | 91 | 92
10811 | 1753 | 270.4 | 49.5 | 81.1 | 95.1 | 70 | 54.5 | 191.2 | 95 | 222 | 198.2 | 43 | 11.3 | 30 | 0.041 | 104 | 30.1 | 15.527 | 425.8 | 205.2 | 200.2 | 98.5 | 43.4 | 0.651 |  |  | 99.4 | 751.7 | 0.991 | -8 | 44.31 | 97 | 28 | 0.993 | 173.73 | 198 | 8120 | 199.84 | 49.46 | -46.81 | 16.88 | 43.3 | 41 | 44.92 | 44 | 53 | 66 | 77 | 37.25 | 91 | 89
10812 | 1743 | 267.3 | 48.5 | 81.1 | 95.1 | 70 | 54.6 | 190.6 | 95 | 221.2 | 198.5 | 43 | 11.3 | 30 | 0.059 | 104 | 30.1 | 15.412 | 426.9 | 205.2 | 199.8 | 98.5 | 43.4 | 0.649 |  |  | 99.4 | 751.6 | 0.984 | -8 | 53.33 | 97 | 28 | 1.02 | 174.51 | 194 | 8800 | 197.25 | 49.03 | -46.81 | 17 | 43.35 | 41.06 | 45.03 | 44 | 53 | 66 | 77 | 37.25 | 90 | 90
10813 | 1752 | 268.6 | 49.3 | 81.1 | 95.1 | 70 | 54.6 | 190.7 | 95 | 221.5 | 198.7 | 43 | 11.3 | 30 | 0.057 | 104 | 30.1 | 15.346 | 426.5 | 205.2 | 199.8 | 98.5 | 43.4 | 0.649 |  |  | 99.4 | 751.6 | 0.985 | -8 | 51.37 | 97 | 28 | 0.992 | 173.33 | 201 | 8730 | 196.93 | 49.03 | -46.94 | 16.94 | 43.33 | 41.04 | 44.92 | 44 | 53 | 66 | 77 | 37.25 | 89 | 90
10814 | 1752 | 269.2 | 49.5 | 81.1 | 95.1 | 70 | 54.6 | 190.8 | 95 | 221.7 | 198.4 | 43 | 11.3 | 30 | 0.054 | 104 | 30.1 | 15.4 | 426.5 | 205.2 | 199.8 | 98.5 | 43.4 | 0.649 |  |  | 99.4 | 751.6 | 0.988 | -8 | 47.84 | 97 | 28 | 0.992 | 173.33 | 199 | 8730 | 196.93 | 48.36 | -46.94 | 16.75 | 43.33 | 41.12 | 45.03 | 44 | 53 | 66 | 77 | 37.25 | 88 | 86
10815 | 1739 | 265.7 | 48.1 | 81.1 | 95.1 | 70 | 54.6 | 190.4 | 95 | 220.9 | 198.8 | 43 | 11.3 | 30 | 0.067 | 103.9 | 30.1 | 15.376 | 427.2 | 205.2 | 199.7 | 98.5 | 43.4 | 0.647 |  |  | 99.3 | 751.6 | 0.988 | -8 | 58.43 | 98 | 28 | 1.008 | 173.73 | 203 | 7700 | 197.25 | 49.07 | -46.94 | 16.81 | 43.4 | 41.16 | 45.03 | 44 | 53 | 66 | 77 | 37.25 | 87 | 90
10816 | 1747 | 266.1 | 48.7 | 81.1 | 95.1 | 70 | 54.6 | 190.4 | 95 | 221.1 | 199.4 | 43 | 11.3 | 30 | 0.067 | 103.9 | 30.1 | 15.345 | 427 | 205.2 | 200.1 | 98.5 | 43.4 | 0.649 |  |  | 99.3 | 751.7 | 0.991 | -8 | 59.61 | 97 | 28 | 1.001 | 174.51 | 204 | 8850 | 197.25 | 50.23 | -46.88 | 16.94 | 43.35 | 41.14 | 45.03 | 44 | 53 | 66 | 77 | 37.25 | 90 | 92
10817 | 1755 | 268 | 50 | 81.1 | 95 | 70 | 54.6 | 190.6 | 95 | 221.4 | 199.6 | 42.9 | 11.3 | 30 | 0.059 | 104 | 30.1 | 15.416 | 426.6 | 205.2 | 200.5 | 98.5 | 43.4 | 0.652 |  |  | 99.3 | 751.9 | 0.999 | -8 | 47.84 | 97 | 28 | 1.014 | 175.29 | 194 | 9480 | 200.16 | 50.03 | -47 | 17.12 | 43.52 | 41.2 | 44.92 | 44 | 53 | 66 | 77 | 37.25 | 87 | 88
10818 | 1759 | 270 | 50 | 81.1 | 95 | 70 | 54.6 | 191.1 | 95 | 222.2 | 199 | 43 | 11.3 | 30 | 0.043 | 104.1 | 30.1 | 15.524 | 425 | 205.2 | 200.7 | 98.5 | 43.4 | 0.653 |  |  | 99.3 | 752 | 0.989 | -8 | 46.27 | 97 | 28 | 1.017 | 174.9 | 202 | 8360 | 199.84 | 48.85 | -46.94 | 17.06 | 43.26 | 41.09 | 44.92 | 44 | 53 | 66 | 77 | 37.25 | 88 | 90
10819 | 1761 | 271.9 | 50.6 | 81.1 | 95 | 70 | 54.6 | 191.6 | 95 | 222.8 | 198.2 | 43 | 11.3 | 30 | 0.031 | 104.1 | 30.1 | 15.57 | 424.8 | 205.2 | 200.5 | 98.5 | 43.4 | 0.653 |  |  | 99.3 | 751.9 | 0.981 | -8 | 45.49 | 97 | 28 | 0.994 | 173.73 | 195 | 9460 | 196.93 | 49.34 | -47 | 16.88 | 43.16 | 41.18 | 45.03 | 44 | 53 | 66 | 77 | 37.25 | 90 | 88
10820 | 1753 | 271 | 49.3 | 81.1 | 94.9 | 70 | 54.6 | 191.5 | 95 | 222.5 | 198.2 | 43.1 | 11.3 | 30 | 0.036 | 104.1 | 30.1 | 15.613 | 426.6 | 205.2 | 200.2 | 98.5 | 43.4 | 0.653 |  |  | 99.3 | 751.8 | 0.993 | -8 | 44.71 | 97 | 28 | 1.009 | 174.51 | 202 | 8750 | 196.93 | 49.43 | -47 | 17.06 | 43.21 | 41.19 | 45.44 | 44 | 53 | 66 | 77 | 37.25 | 88 | 83
10821 | 1746 | 268.3 | 48.9 | 81.1 | 95 | 70 | 54.6 | 190.6 | 95 | 221.3 | 198.5 | 43.1 | 11.3 | 30 | 0.052 | 104 | 30.1 | 15.487 | 429.1 | 205.2 | 199.9 | 98.5 | 43.4 | 0.65 |  |  | 99.3 | 751.7 | 0.991 | -8 | 58.43 | 97 | 28 | 1.01 | 174.12 | 200 | 8630 | 198.23 | 50.92 | -47 | 17 | 43.43 | 41.07 | 45.44 | 44 | 53 | 66 | 77 | 37.25 | 90 | 86
10822 | 1746 | 267.1 | 48.9 | 81.1 | 95 | 70 | 54.7 | 190.3 | 95 | 220.9 | 198.9 | 43.1 | 11.3 | 30 | 0.062 | 104 | 30.1 | 15.359 | 429.8 | 205.2 | 199.8 | 98.5 | 43.4 | 0.648 |  |  | 99.3 | 751.8 | 0.989 | -8 | 59.22 | 97 | 28 | 1.001 | 174.12 | 194 | 9290 | 196.61 | 49 | -47.06 | 16.94 | 43.42 | 41.09 | 45.23 | 44 | 53 | 66 | 77 | 37.25 | 86 | 93
10823 | 1745 | 267.1 | 48.6 | 81.1 | 95 | 70 | 54.7 | 190.5 | 95 | 221.1 | 199.3 | 43 | 11.3 | 30 | 0.061 | 104 | 30.1 | 15.376 | 429.6 | 205.2 | 200.2 | 98.5 | 43.4 | 0.646 |  |  | 99.3 | 751.9 | 0.99 | -8 | 56.08 | 98 | 28 | 0.994 | 174.9 | 203 | 8310 | 199.52 | 48.95 | -47 | 17.06 | 43.51 | 41.21 | 45.03 | 44 | 53 | 66 | 77 | 37.25 | 87 | 89
10824 | 1752 | 269.4 | 48.8 | 81.1 | 95.1 | 70 | 54.7 | 191 | 95 | 221.8 | 199.1 | 43 | 11.3 | 30 | 0.05 | 104 | 30.1 | 15.379 | 429 | 205.2 | 200.4 | 98.5 | 43.4 | 0.648 |  |  | 99.4 | 752.1 | 0.998 | -8 | 45.1 | 97 | 28 | 1.006 | 173.33 | 196 | 8140 | 200.16 | 48.1 | -47.12 | 16.94 | 42.86 | 41.07 | 44.92 | 44 | 53 | 66 | 77 | 37.25 | 89 | 93
10825 | 1750 | 269.7 | 49 | 81.1 | 95 | 70 | 54.7 | 191.1 | 95 | 221.9 | 199 | 43 | 11.3 | 30 | 0.051 | 104 | 30.1 | 15.493 | 430 | 205.2 | 200.4 | 98.5 | 43.4 | 0.649 |  |  | 99.4 | 752.1 | 0.989 | -8 | 52.16 | 97 | 28 | 1.01 | 174.51 | 200 | 8600 | 199.52 | 49.4 | -47 | 16.88 | 43.27 | 41.07 | 44.92 | 44 | 53 | 66 | 77 | 37.25 | 87 | 91
10826 | 1755 | 270.2 | 49.9 | 81.1 | 95.1 | 70 | 54.7 | 191 | 95 | 221.9 | 198.9 | 43 | 11.3 | 30 | 0.05 | 104.1 | 30.1 | 15.522 | 428.2 | 205.2 | 200.5 | 98.5 | 43.4 | 0.65 |  |  | 99.4 | 752 | 0.992 | -8 | 49.02 | 97 | 28 | 0.997 | 174.51 | 196 | 8850 | 200.16 | 48.27 | -47 | 16.94 | 43.36 | 41.02 | 44.92 | 44 | 53 | 66 | 77 | 37.25 | 89 | 83
10827 | 1750 | 270 | 49.5 | 81.1 | 95 | 70 | 54.8 | 191 | 95 | 221.8 | 198.2 | 43 | 11.3 | 30 | 0.049 | 104.1 | 30.1 | 15.556 | 427.4 | 205.2 | 200.3 | 98.5 | 43.4 | 0.648 |  |  | 99.4 | 752 | 0.988 | -8 | 43.14 | 97 | 28 | 1.007 | 173.33 | 195 | 9260 | 198.86 | 48.35 | -47.06 | 16.94 | 43.29 | 40.98 | 45.03 | 44 | 53 | 66 | 77 | 37.25 | 90 | 88
10828 | 1742 | 268.5 | 48.4 | 81.1 | 95 | 70 | 54.8 | 190.8 | 95 | 221.4 | 198.5 | 43.1 | 11.3 | 30 | 0.068 | 104 | 30.1 | 15.525 | 427.6 | 205.2 | 199.8 | 98.5 | 43.4 | 0.645 |  |  | 99.4 | 751.9 | 0.99 | -8 | 52.16 | 98 | 28 | 1.005 | 174.12 | 200 | 8410 | 196.61 | 49.32 | -46.75 | 16.88 | 43.25 | 40.9 | 45.23 | 44 | 53 | 66 | 77 | 37.25 | 88 | 87
10829 | 1753 | 268.5 | 50 | 81.1 | 95 | 70 | 54.8 | 190.5 | 95 | 221.2 | 198.6 | 43 | 11.3 | 30 | 0.078 | 104 | 30.1 | 15.372 | 427.8 | 205.2 | 199.5 | 98.5 | 43.4 | 0.645 |  |  | 99.3 | 751.9 | 0.991 | -8 | 59.61 | 97 | 28 | 0.994 | 174.12 | 203 | 7820 | 197.91 | 48.89 | -46.94 | 16.94 | 43.33 | 41 | 45.03 | 44 | 53 | 66 | 77 | 37.25 | 88 | 90
10830 | 1749 | 269.1 | 48.9 | 81.1 | 95 | 70 | 54.8 | 190.7 | 95 | 221.5 | 198.7 | 43 | 11.3 | 30 | 0.068 | 104 | 30.1 | 15.389 | 427.3 | 205.2 | 200.1 | 98.5 | 43.4 | 0.647 |  |  | 99.3 | 751.8 | 0.993 | -8 | 49.02 | 97 | 28 | 1.012 | 173.73 | 196 | 9040 | 197.25 | 49.28 | -46.88 | 17.12 | 43.05 | 40.96 | 44.92 | 44 | 53 | 66 | 77 | 37.25 | 88 | 89
10831 | 1754 | 269.1 | 49.5 | 81.1 | 94.9 | 70 | 54.9 | 190.7 | 95 | 221.5 | 198.7 | 43 | 11.3 | 30 | 0.067 | 104 | 30.1 | 15.392 | 427 | 205.2 | 200.1 | 98.5 | 43.4 | 0.648 |  |  | 99.3 | 751.8 | 0.989 | -8 | 44.71 | 97 | 28 | 0.995 | 173.73 | 203 | 9160 | 196.93 | 49.17 | -47.12 | 17.19 | 43.21 | 41.02 | 44.92 | 44 | 53 | 66 | 77 | 37.25 | 85 | 83
10832 | 1753 | 270.4 | 49.6 | 81.1 | 94.9 | 70 | 54.9 | 191 | 95 | 221.8 | 198.9 | 43 | 11.3 | 30 | 0.066 | 104.1 | 30.1 | 15.432 | 427 | 205.2 | 200.2 | 98.5 | 43.4 | 0.649 |  |  | 99.3 | 751.9 | 0.993 | -8 | 48.24 | 97 | 28 | 1 | 174.51 | 195 | 8460 | 198.54 | 48.85 | -46.88 | 17.06 | 43.27 | 41.02 | 45.03 | 44 | 53 | 66 | 77 | 37.25 | 88 | 85
10833 | 1752 | 270.6 | 49.5 | 81.1 | 94.9 | 70 | 54.9 | 191 | 95 | 221.8 | 198.5 | 43 | 11.3 | 30 | 0.064 | 104 | 30.1 | 15.484 | 427 | 205.2 | 200.1 | 98.5 | 43.4 | 0.649 |  |  | 99.4 | 751.8 | 0.988 | -8 | 48.24 | 97 | 28 | 0.999 | 173.33 | 198 | 8460 | 196.93 | 49.42 | -47 | 16.81 | 43.34 | 41.07 | 45.03 | 44 | 53 | 66 | 77 | 37.25 | 88 | 91
10834 | 1745 | 268.6 | 49.9 | 81.1 | 94.9 | 70 | 55 | 190.6 | 95 | 221.1 | 198.7 | 43 | 11.3 | 30 | 0.081 | 104 | 30.1 | 15.397 | 427.1 | 205.2 | 199.8 | 98.5 | 43.4 | 0.647 |  |  | 99.4 | 751.7 | 0.984 | -8 | 57.25 | 97 | 28 | 1.001 | 174.51 | 203 | 8410 | 196.93 | 49.15 | -46.94 | 16.75 | 43.4 | 41.14 | 45.12 | 44 | 53 | 66 | 77 | 37.25 | 89 | 91
10835 | 1744 | 267.7 | 48.5 | 81.1 | 94.9 | 70 | 55 | 190.3 | 95 | 220.9 | 198.8 | 43 | 11.3 | 30 | 0.087 | 103.9 | 30.1 | 15.346 | 427.2 | 205.2 | 199.7 | 98.5 | 43.4 | 0.646 |  |  | 99.4 | 751.7 | 0.993 | -8 | 58.82 | 97 | 28 | 1.004 | 174.51 | 203 | 8380 | 196.61 | 49.11 | -46.94 | 16.94 | 43.37 | 41.19 | 45.03 | 44 | 53 | 66 | 77 | 37.25 | 88 | 92
10836 | 1747 | 267.5 | 48.9 | 81.1 | 95 | 70 | 55 | 190.4 | 95 | 221 | 199.1 | 43 | 11.3 | 30 | 0.087 | 104 | 30.1 | 15.352 | 425.8 | 205.2 | 199.8 | 98.5 | 43.4 | 0.647 |  |  | 99.3 | 751.8 | 0.994 | -8 | 59.22 | 97 | 28 | 1.011 | 174.51 | 194 | 9920 | 196.61 | 48.94 | -47.12 | 16.88 | 43.43 | 41.12 | 44.92 | 44 | 53 | 66 | 77 | 37.25 | 88 | 91
10837 | 1752 | 268.2 | 49.6 | 81.1 | 95 | 70 | 55 | 190.4 | 95 | 221.2 | 199.1 | 42.9 | 11.3 | 30 | 0.089 | 104 | 30.1 | 15.41 | 425.6 | 205.2 | 199.8 | 98.5 | 43.4 | 0.649 |  |  | 99.3 | 751.8 | 0.992 | -8 | 59.22 | 97 | 28 | 0.99 | 174.51 | 195 | 8120 | 198.54 | 50.03 | -46.88 | 16.94 | 43.4 | 41.24 | 44.83 | 44 | 53 | 66 | 77 | 37.25 | 91 | 83
10838 | 1751 | 268.9 | 49.5 | 81.1 | 95 | 70 | 55 | 190.8 | 95 | 221.7 | 199.1 | 42.9 | 11.3 | 30 | 0.086 | 104 | 30.1 | 15.438 | 425.4 | 205.2 | 200.1 | 98.5 | 43.4 | 0.651 |  |  | 99.3 | 751.9 | 0.994 | -8 | 57.65 | 97 | 28 | 1 | 174.51 | 195 | 9070 | 196.93 | 50.34 | -46.94 | 16.75 | 43.32 | 41.16 | 44.83 | 44 | 53 | 66 | 77 | 37.25 | 91 | 92
10839 | 1763 | 270.5 | 50.6 | 81.1 | 95 | 70 | 55 | 191 | 95 | 222 | 198.7 | 42.9 | 11.3 | 30 | 0.074 | 104 | 30.1 | 15.444 | 425.8 | 205.2 | 200.1 | 98.5 | 43.4 | 0.653 |  |  | 99.3 | 751.9 | 0.99 | -8 | 50.2 | 97 | 28 | 0.996 | 174.51 | 199 | 8510 | 199.52 | 50.13 | -47 | 17.06 | 43.44 | 41.2 | 44.83 | 44 | 53 | 66 | 77 | 37.25 | 88 | 88
10840 | 1748 | 268.9 | 49.1 | 81.1 | 95 | 70 | 55.1 | 190.8 | 95 | 221.5 | 198.6 | 43 | 11.3 | 30 | 0.076 | 104 | 30.1 | 15.46 | 425.6 | 205.2 | 200 | 98.5 | 43.4 | 0.652 |  |  | 99.3 | 751.9 | 0.985 | -8 | 55.69 | 97 | 28 | 1.004 | 172.55 | 196 | 8020 | 201.45 | 48.88 | -46.88 | 16.94 | 43.28 | 41.17 | 45.12 | 44 | 53 | 66 | 77 | 37.25 | 90 | 93
10841 | 1741 | 267.1 | 48.2 | 81.1 | 95 | 70 | 55.1 | 190.9 | 95 | 221.5 | 199 | 43 | 11.3 | 30 | 0.09 | 104 | 30.1 | 15.412 | 426.3 | 205.2 | 200 | 98.5 | 43.4 | 0.651 |  |  | 99.3 | 751.8 | 0.99 | -8 | 57.65 | 97 | 28 | 0.997 | 174.12 | 203 | 7990 | 197.25 | 49.7 | -46.81 | 16.88 | 43.33 | 41.11 | 45.12 | 44 | 53 | 66 | 77 | 37.25 | 90 | 92
10842 | 1753 | 268.9 | 49.6 | 81.1 | 95 | 70 | 55.1 | 191.1 | 95 | 222.1 | 199.1 | 43 | 11.3 | 30 | 0.084 | 104 | 30.1 | 15.4 | 425.4 | 205.2 | 200.2 | 98.5 | 43.4 | 0.651 |  |  | 99.3 | 751.8 | 0.992 | -8 | 57.65 | 97 | 28 | 1.007 | 174.9 | 197 | 8600 | 199.52 | 49.14 | -47.06 | 17.19 | 43.4 | 41.19 | 44.92 | 44 | 53 | 66 | 77 | 37.25 | 90 | 85
10843 | 1752 | 269.9 | 49.4 | 81.1 | 94.9 | 70 | 55.1 | 191.3 | 95 | 222.2 | 198.6 | 43.1 | 11.3 | 30 | 0.064 | 104 | 30.1 | 15.448 | 425.4 | 205.2 | 200.6 | 98.5 | 43.4 | 0.653 |  |  | 99.3 | 751.8 | 0.995 | -8 | 43.53 | 97 | 28 | 0.995 | 173.73 | 198 | 8630 | 199.52 | 48.92 | -47.06 | 17.25 | 43.33 | 40.98 | 45.03 | 44 | 53 | 66 | 77 | 37.25 | 91 | 83
10844 | 1752 | 270 | 49.5 | 81.1 | 94.9 | 70 | 55.1 | 191.1 | 95 | 222 | 198.4 | 43.1 | 11.3 | 30 | 0.059 | 104.1 | 30.1 | 15.459 | 425 | 205.2 | 200.5 | 98.5 | 43.4 | 0.653 |  |  | 99.3 | 751.8 | 0.986 | -8 | 44.71 | 97 | 28 | 1.015 | 174.12 | 196 | 8950 | 198.86 | 49.36 | -47 | 17.12 | 43.34 | 41.12 | 45.23 | 44 | 53 | 66 | 77 | 37.25 | 90 | 90
10845 | 1750 | 269.4 | 49.4 | 81.1 | 95 | 70 | 55.1 | 190.9 | 95 | 221.7 | 198.3 | 43.1 | 11.3 | 30 | 0.06 | 104 | 30.1 | 15.506 | 425.3 | 205.2 | 200.4 | 98.5 | 43.4 | 0.654 |  |  | 99.4 | 751.8 | 0.988 | -8 | 46.67 | 97 | 28 | 0.999 | 174.12 | 198 | 8950 | 200.16 | 49.57 | -47.06 | 17.19 | 43.39 | 41.01 | 45.33 | 44 | 53 | 66 | 77 | 37.25 | 88 | 93
10846 | 1752 | 270.1 | 49.6 | 81.1 | 95 | 70 | 55.1 | 191 | 95 | 221.8 | 198.3 | 43.1 | 11.3 | 30 | 0.06 | 104.1 | 30.1 | 15.493 | 425.9 | 205.2 | 200.2 | 98.5 | 43.4 | 0.654 |  |  | 99.3 | 751.8 | 0.986 | -8 | 49.41 | 97 | 28 | 1.005 | 173.73 | 198 | 8650 | 196.61 | 48.86 | -47.06 | 16.75 | 42.85 | 40.98 | 45.33 | 44 | 53 | 66 | 77 | 37.25 | 90 | 95
10847 | 1753 | 270.8 | 49.7 | 81.1 | 95 | 70 | 55.2 | 191 | 95 | 221.9 | 198.4 | 43.1 | 11.3 | 30 | 0.065 | 104 | 30.1 | 15.557 | 426.1 | 205.2 | 200 | 98.5 | 43.4 | 0.654 |  |  | 99.4 | 751.8 | 0.993 | -8 | 48.63 | 97 | 28 | 1.009 | 174.12 | 195 | 9870 | 197.25 | 49.35 | -46.94 | 16.81 | 43.27 | 41.01 | 45.23 | 44 | 53 | 66 | 77 | 37.25 | 89 | 93
10848 | 1750 | 269.5 | 49.9 | 81.1 | 94.9 | 70 | 55.2 | 190.7 | 95 | 221.5 | 198.3 | 43.1 | 11.3 | 30 | 0.063 | 104 | 30.1 | 15.539 | 426.5 | 205.2 | 200 | 98.5 | 43.4 | 0.653 |  |  | 99.3 | 751.8 | 0.995 | -8 | 46.67 | 97 | 28 | 0.996 | 173.73 | 202 | 7870 | 199.18 | 48.14 | -46.94 | 17.12 | 42.93 | 41.03 | 45.12 | 44 | 53 | 66 | 77 | 37.25 | 90 | 87
10849 | 1743 | 268.6 | 48.5 | 81.1 | 95 | 70 | 55.2 | 190.6 | 95 | 221.3 | 197.9 | 43.1 | 11.3 | 30 | 0.058 | 104 | 30.1 | 15.504 | 426.6 | 205.2 | 199.9 | 98.5 | 43.4 | 0.65 |  |  | 99.3 | 751.7 | 0.997 | -8 | 43.92 | 97 | 28 | 1.001 | 173.33 | 194 | 9650 | 196.93 | 48.41 | -47.19 | 17.12 | 43.23 | 40.97 | 45.12 | 44 | 53 | 66 | 77 | 37.25 | 89 | 85
10850 | 1748 | 268.6 | 49 | 81.1 | 95.1 | 70 | 55.2 | 190.5 | 95 | 221.2 | 198.3 | 43 | 11.3 | 30 | 0.07 | 104 | 30.1 | 15.422 | 426.6 | 205.2 | 199.6 | 98.5 | 43.4 | 0.649 |  |  | 99.4 | 751.7 | 0.993 | -8 | 54.51 | 97 | 28 | 0.99 | 173.73 | 202 | 9120 | 200.16 | 49.23 | -47.19 | 17.06 | 43.22 | 40.99 | 45.12 | 44 | 53 | 66 | 77 | 37.25 | 86 | 87
10851 | 1743 | 266.5 | 48.6 | 81.1 | 95 | 70 | 55.2 | 190.2 | 95 | 220.7 | 198.7 | 43 | 11.3 | 30 | 0.082 | 103.9 | 30.1 | 15.42 | 427 | 205.2 | 199.6 | 98.5 | 43.4 | 0.648 |  |  | 99.3 | 751.8 | 0.991 | -8 | 59.61 | 98 | 28 | 1.008 | 174.12 | 201 | 8600 | 197.91 | 49.47 | -46.88 | 16.75 | 43.32 | 40.93 | 44.92 | 44 | 53 | 66 | 77 | 37.25 | 88 | 89
10852 | 1746 | 266.5 | 48.6 | 81.1 | 95 | 70 | 55.2 | 190.3 | 95 | 220.9 | 198.6 | 42.9 | 11.3 | 30 | 0.083 | 103.9 | 30.1 | 15.308 | 427.7 | 205.2 | 199.3 | 98.5 | 43.4 | 0.647 |  |  | 99.3 | 751.9 | 0.987 | -8 | 58.82 | 97 | 28 | 0.987 | 173.73 | 203 | 9210 | 197.91 | 48.98 | -46.88 | 16.81 | 43.11 | 41.09 | 44.72 | 44 | 53 | 66 | 77 | 37.25 | 89 | 91
10853 | 1754 | 268.5 | 49.4 | 81.1 | 95 | 70 | 55.2 | 190.9 | 95 | 221.8 | 198.5 | 42.8 | 11.3 | 30 | 0.066 | 103.9 | 30.2 | 15.298 | 426.6 | 205.2 | 199.5 | 98.5 | 43.4 | 0.649 |  |  | 99.3 | 752 | 0.996 | -8 | 52.16 | 97 | 28 | 1.007 | 174.12 | 203 | 8580 | 198.23 | 49.08 | -46.94 | 16.75 | 43.12 | 41.17 | 44.72 | 44 | 53 | 66 | 77 | 37.25 | 89 | 89
10854 | 1755 | 270.4 | 49.6 | 81.1 | 95 | 70 | 55.2 | 191.2 | 95 | 222.2 | 198.4 | 42.8 | 11.3 | 30 | 0.048 | 104 | 30.2 | 15.377 | 425.6 | 205.2 | 199.9 | 98.5 | 43.4 | 0.65 |  |  | 99.3 | 751.9 | 0.989 | -8 | 46.27 | 97 | 28 | 1.009 | 174.12 | 195 | 8750 | 199.52 | 48.4 | -46.94 | 16.88 | 43.3 | 41.01 | 44.72 | 44 | 53 | 66 | 77 | 37.25 | 88 | 83
10855 | 1754 | 270.3 | 49.8 | 81.1 | 95.1 | 70 | 55.2 | 191.3 | 95 | 222.1 | 198.4 | 42.9 | 11.3 | 30 | 0.04 | 104 | 30.2 | 15.488 | 424 | 205.2 | 200.2 | 98.5 | 43.4 | 0.652 |  |  | 99.4 | 751.8 | 0.99 | -8 | 49.41 | 97 | 28 | 0.989 | 174.12 | 198 | 9140 | 199.84 | 48.14 | -47 | 16.88 | 43.09 | 41.18 | 45.03 | 44 | 53 | 66 | 77 | 37.25 | 87 | 88
10856 | 1753 | 270.6 | 50 | 81.1 | 95 | 70 | 55.2 | 191.1 | 95 | 222 | 198.1 | 43 | 11.3 | 30 | 0.039 | 104 | 30.2 | 15.527 | 423.3 | 205.2 | 200.1 | 98.5 | 43.4 | 0.654 |  |  | 99.4 | 751.7 | 0.99 | -8 | 43.53 | 97 | 28 | 1.005 | 173.73 | 195 | 7990 | 201.77 | 48.39 | -47.06 | 17.06 | 43.32 | 41.06 | 45.12 | 44 | 53 | 66 | 77 | 37.25 | 88 | 94
10857 | 1747 | 269.7 | 49 | 81.1 | 95 | 70 | 55.2 | 190.8 | 95 | 221.6 | 198.2 | 43 | 11.3 | 30 | 0.054 | 103.9 | 30.2 | 15.502 | 424.3 | 205.2 | 199.5 | 98.5 | 43.4 | 0.652 |  |  | 99.3 | 751.7 | 0.993 | -8 | 54.51 | 97 | 28 | 0.995 | 173.73 | 200 | 8750 | 198.23 | 49.4 | -46.69 | 16.81 | 43.43 | 41.23 | 45.23 | 44 | 53 | 66 | 77 | 37.25 | 88 | 91
10858 | 1736 | 265.4 | 48.1 | 81.1 | 95 | 70 | 55.2 | 190.1 | 95 | 220.5 | 198 | 43 | 11.3 | 30 | 0.072 | 103.8 | 30.2 | 15.369 | 425.9 | 205.2 | 198.9 | 98.5 | 43.4 | 0.648 |  |  | 99.3 | 751.7 | 0.991 | -8 | 58.04 | 97 | 28 | 1.005 | 173.33 | 200 | 8630 | 196.93 | 49.91 | -46.75 | 16.88 | 43.42 | 41.19 | 45.12 | 44 | 53 | 66 | 77 | 37.25 | 88 | 88
10859 | 1745 | 266 | 48.5 | 81.1 | 95 | 70 | 55.2 | 190.1 | 95 | 220.8 | 198.7 | 43 | 11.3 | 30 | 0.066 | 103.9 | 30.2 | 15.218 | 425.7 | 205.2 | 199.5 | 98.5 | 43.4 | 0.649 |  |  | 99.4 | 751.7 | 0.996 | -8 | 55.69 | 97 | 28 | 0.997 | 174.51 | 194 | 8040 | 197.25 | 50.28 | -46.81 | 17 | 43.44 | 41.21 | 44.92 | 44 | 53 | 66 | 77 | 37.25 | 85 | 84
10860 | 1761 | 269.7 | 50.4 | 81.1 | 95 | 70 | 55.2 | 190.8 | 95 | 221.8 | 199 | 43 | 11.3 | 30 | 0.042 | 104 | 30.2 | 15.36 | 423.7 | 205.2 | 200.3 | 98.5 | 43.4 | 0.653 |  |  | 99.4 | 751.7 | 0.988 | -8 | 47.84 | 97 | 28 | 1.002 | 172.94 | 204 | 7990 | 200.16 | 50.01 | -46.94 | 17.19 | 43.15 | 41.17 | 44.92 | 44 | 53 | 66 | 77 | 37.25 | 89 | 87
10861 | 1758 | 271.9 | 49.9 | 81.1 | 95 | 70 | 55.2 | 191.5 | 95 | 222.6 | 198.6 | 43 | 11.3 | 30 | 0.024 | 104.1 | 30.2 | 15.546 | 423.3 | 205.2 | 200.7 | 98.5 | 43.3 | 0.655 |  |  | 99.4 | 751.7 | 0.992 | -8 | 41.96 | 97 | 28 | 0.993 | 173.73 | 199 | 8990 | 202.1 | 49.59 | -47.19 | 17 | 43.29 | 41.19 | 44.92 | 44 | 53 | 66 | 77 | 37.25 | 88 | 91
10862 | 1756 | 272.7 | 50 | 81.1 | 95 | 70 | 55.3 | 191.6 | 95 | 222.8 | 198.1 | 43.1 | 11.3 | 30 | 0.021 | 104.1 | 30.2 | 15.616 | 422.4 | 205.2 | 200.6 | 98.5 | 43.3 | 0.656 |  |  | 99.3 | 751.6 | 0.987 | -8 | 41.18 | 97 | 28 | 1.006 | 173.73 | 200 | 8750 | 196.93 | 48.36 | -46.94 | 17 | 43.39 | 41.05 | 45.23 | 44 | 53 | 66 | 77 | 37.25 | 90 | 89
10863 | 1754 | 271.7 | 50 | 81.1 | 95 | 70 | 55.3 | 191.3 | 95 | 222.2 | 198 | 43.1 | 11.3 | 30 | 0.023 | 104.1 | 30.2 | 15.553 | 424.1 | 205.2 | 200.3 | 98.5 | 43.3 | 0.655 |  |  | 99.3 | 751.5 | 0.993 | -8 | 47.45 | 97 | 28 | 1.005 | 173.33 | 195 | 9950 | 198.54 | 49.26 | -47 | 17.19 | 43.39 | 41.01 | 45.44 | 44 | 53 | 66 | 77 | 37.25 | 90 | 93
10864 | 1751 | 271.7 | 49.7 | 81.1 | 95 | 70 | 55.2 | 191.3 | 95 | 222 | 198 | 43.2 | 11.3 | 30 | 0.022 | 104.1 | 30.2 | 15.54 | 424.6 | 205.2 | 200.3 | 98.5 | 43.3 | 0.655 |  |  | 99.3 | 751.3 | 0.989 | -8 | 45.88 | 97 | 28 | 0.997 | 173.73 | 201 | 7920 | 197.25 | 48.29 | -47.19 | 17.25 | 43.15 | 40.8 | 45.44 | 44 | 53 | 66 | 77 | 37.25 | 90 | 91
10865 | 1747 | 270.2 | 49.6 | 81.1 | 95 | 70 | 55.2 | 190.7 | 95 | 221.5 | 197.9 | 43.2 | 11.3 | 30 | 0.035 | 104 | 30.2 | 15.474 | 425.3 | 205.2 | 199.6 | 98.5 | 43.3 | 0.653 |  |  | 99.4 | 751.2 | 0.985 | -8 | 48.24 | 97 | 28 | 1.003 | 172.94 | 202 | 8090 | 199.18 | 48.16 | -47 | 16.94 | 43.29 | 40.75 | 45.44 | 44 | 53 | 66 | 77 | 37.25 | 89 | 83
10866 | 1745 | 270 | 48.9 | 81.1 | 94.9 | 70 | 55.2 | 190.6 | 95 | 221.4 | 198 | 43.1 | 11.3 | 30 | 0.049 | 104 | 30.2 | 15.416 | 425.5 | 205.2 | 199.1 | 98.5 | 43.3 | 0.651 |  |  | 99.4 | 751.1 | 0.986 | -8 | 57.25 | 97 | 28 | 0.995 | 173.73 | 200 | 8630 | 197.59 | 49.09 | -46.94 | 16.81 | 43.06 | 40.98 | 45.33 | 44 | 53 | 66 | 77 | 37.25 | 89 | 89
10867 | 1749 | 268.7 | 49.2 | 81.1 | 95 | 70 | 55.2 | 190.7 | 95 | 221.6 | 198.5 | 43 | 11.3 | 30 | 0.056 | 104 | 30.2 | 15.344 | 425.5 | 205.2 | 199.4 | 98.5 | 43.3 | 0.65 |  |  | 99.4 | 751 | 0.995 | -8 | 57.65 | 97 | 28 | 0.999 | 173.73 | 200 | 8580 | 198.23 | 48.99 | -46.94 | 17 | 43.17 | 40.91 | 45.03 | 44 | 53 | 66 | 77 | 37.25 | 88 | 91
10868 | 1755 | 270.3 | 50 | 81.1 | 95 | 70 | 55.2 | 191.3 | 95 | 222.2 | 198.1 | 42.9 | 11.3 | 30 | 0.037 | 104 | 30.2 | 15.397 | 424.9 | 205.2 | 199.8 | 98.5 | 43.3 | 0.65 |  |  | 99.3 | 750.9 | 0.991 | -8 | 46.67 | 97 | 28 | 1.004 | 172.94 | 195 | 8700 | 199.84 | 49.53 | -46.94 | 17.12 | 43.28 | 40.88 | 44.83 | 44 | 53 | 66 | 77 | 37.25 | 90 | 90
10869 | 1757 | 271.1 | 50.8 | 81.1 | 94.9 | 70 | 55.2 | 191.1 | 95 | 222 | 197.8 | 42.9 | 11.3 | 30 | 0.03 | 104 | 30.2 | 15.491 | 424.8 | 205.2 | 199.7 | 98.5 | 43.3 | 0.65 |  |  | 99.4 | 750.9 | 0.99 | -8 | 44.31 | 97 | 28 | 0.993 | 173.73 | 198 | 8700 | 199.52 | 48.91 | -47 | 17.06 | 43.28 | 40.91 | 44.92 | 44 | 53 | 66 | 77 | 37.25 | 90 | 89
10870 | 1741 | 268.8 | 48.8 | 81.1 | 94.9 | 70 | 55.1 | 190.6 | 95 | 221.3 | 197.9 | 42.9 | 11.3 | 30 | 0.039 | 104 | 30.2 | 15.478 | 425.8 | 205.2 | 199.5 | 98.5 | 43.3 | 0.648 |  |  | 99.4 | 750.8 | 0.987 | -8 | 47.45 | 97 | 28 | 1.008 | 173.33 | 195 | 8730 | 199.52 | 49.73 | -47.12 | 17.25 | 43.02 | 40.96 | 45.12 | 44 | 53 | 66 | 77 | 37.25 | 87 | 81
10871 | 1738 | 266.3 | 48.5 | 81.1 | 95 | 70 | 55.1 | 190.5 | 95 | 221.2 | 198.3 | 42.9 | 11.3 | 30 | 0.055 | 103.9 | 30.2 | 15.361 | 426.7 | 205.2 | 199.3 | 98.5 | 43.4 | 0.645 |  |  | 99.4 | 750.8 | 1 | -8 | 57.65 | 97 | 28 | 0.997 | 174.12 | 204 | 7750 | 197.91 | 48.87 | -47 | 16.94 | 43.3 | 40.9 | 45.03 | 44 | 53 | 66 | 77 | 37.25 | 89 | 83
10872 | 1750 | 267.1 | 49.2 | 81.1 | 95 | 70 | 55.1 | 190.7 | 95 | 221.5 | 198.9 | 42.9 | 11.3 | 30 | 0.055 | 104 | 30.2 | 15.276 | 426.1 | 205.2 | 199.7 | 98.5 | 43.4 | 0.646 |  |  | 99.4 | 750.9 | 0.989 | -8 | 60 | 97 | 28 | 0.995 | 173.73 | 204 | 8310 | 196.61 | 49.12 | -46.94 | 16.81 | 43.22 | 40.97 | 44.92 | 44 | 53 | 66 | 77 | 37.25 | 89 | 89
10873 | 1754 | 269.2 | 49.6 | 81.1 | 94.9 | 70 | 55.1 | 191 | 95 | 221.9 | 198.5 | 42.9 | 11.3 | 30 | 0.041 | 104 | 30.2 | 15.33 | 426.6 | 205.2 | 199.9 | 98.5 | 43.4 | 0.648 |  |  | 99.3 | 751.1 | 0.995 | -8 | 47.84 | 97 | 28 | 1.004 | 174.12 | 195 | 7990 | 200.16 | 48.65 | -46.81 | 16.69 | 43.26 | 41.09 | 44.92 | 44 | 53 | 66 | 77 | 37.25 | 88 | 87
10874 | 1749 | 269.2 | 49.3 | 81.1 | 94.9 | 70 | 55.1 | 191 | 95 | 221.9 | 198.3 | 43 | 11.3 | 30 | 0.037 | 104 | 30.2 | 15.386 | 427 | 205.2 | 200 | 98.5 | 43.4 | 0.649 |  |  | 99.3 | 751.1 | 0.989 | -8 | 48.24 | 97 | 28 | 1.01 | 173.73 | 201 | 8850 | 197.25 | 49.6 | -46.88 | 17 | 43.35 | 41.14 | 45.03 | 44 | 53 | 66 | 77 | 37.25 | 91 | 93
10875 | 1756 | 270.1 | 50.2 | 81.1 | 95 | 70 | 55.1 | 190.9 | 95 | 221.9 | 198.2 | 43 | 11.3 | 30 | 0.037 | 104 | 30.2 | 15.418 | 427 | 205.2 | 199.8 | 98.5 | 43.4 | 0.65 |  |  | 99.4 | 751.2 | 0.982 | -8 | 52.94 | 97 | 28 | 0.995 | 173.33 | 195 | 8210 | 199.84 | 49.48 | -46.88 | 16.75 | 43.29 | 41.13 | 45.12 | 44 | 53 | 66 | 77 | 37.25 | 89 | 91
10876 | 1744 | 268.5 | 48.5 | 81.1 | 94.9 | 70 | 55.1 | 190.8 | 95 | 221.5 | 198.3 | 43 | 11.3 | 30 | 0.04 | 104 | 30.2 | 15.484 | 427.4 | 205.2 | 199.8 | 98.5 | 43.4 | 0.65 |  |  | 99.3 | 751.1 | 0.992 | -8 | 50.98 | 97 | 28 | 1.01 | 174.12 | 201 | 8360 | 197.25 | 48.95 | -47 | 17.12 | 43.46 | 41.12 | 45.12 | 44 | 53 | 66 | 77 | 37.25 | 89 | 85
10877 | 1749 | 268 | 49.1 | 81.1 | 95 | 70 | 55 | 190.6 | 95 | 221.4 | 198.3 | 43.1 | 11.3 | 30 | 0.047 | 104 | 30.2 | 15.441 | 428.6 | 205.2 | 199.5 | 98.5 | 43.4 | 0.65 |  |  | 99.3 | 751.2 | 0.985 | -8 | 54.9 | 97 | 28 | 0.99 | 172.55 | 193 | 8800 | 196.61 | 48.93 | -47 | 17.12 | 43.41 | 41.05 | 45.12 | 44 | 53 | 66 | 77 | 37.25 | 89 | 90
10878 | 1742 | 266.4 | 48.6 | 81.1 | 94.9 | 70 | 55 | 190.7 | 95 | 221.3 | 198.6 | 43.1 | 11.3 | 30 | 0.054 | 103.9 | 30.2 | 15.432 | 428.8 | 205.2 | 199.5 | 98.5 | 43.4 | 0.648 |  |  | 99.3 | 751.3 | 0.987 | -8 | 57.65 | 97 | 28 | 0.993 | 174.51 | 193 | 7820 | 200.16 | 48.99 | -46.88 | 17.06 | 43.37 | 41.1 | 45.03 | 44 | 53 | 66 | 77 | 37.25 | 88 | 92
10879 | 1751 | 266.5 | 49.7 | 81.1 | 94.9 | 70 | 55 | 190.5 | 95 | 221.1 | 198.8 | 43 | 11.3 | 30 | 0.053 | 103.9 | 30.2 | 15.383 | 428.5 | 205.2 | 199.5 | 98.5 | 43.4 | 0.65 |  |  | 99.3 | 751.4 | 0.995 | -8 | 58.43 | 97 | 28 | 1.002 | 174.12 | 201 | 8650 | 197.59 | 49.66 | -46.81 | 16.81 | 43.43 | 41.2 | 44.92 | 44 | 53 | 66 | 77 | 37.25 | 89 | 86
10880 | 1761 | 269.9 | 50.4 | 81.1 | 95 | 70 | 55 | 191.1 | 95 | 222.1 | 198.4 | 43 | 11.3 | 30 | 0.028 | 104 | 30.2 | 15.448 | 427.1 | 205.2 | 200.1 | 98.5 | 43.4 | 0.654 |  |  | 99.3 | 751.6 | 0.989 | -8 | 45.49 | 97 | 28 | 1.004 | 173.33 | 198 | 9430 | 200.16 | 48.73 | -47 | 17.12 | 43.37 | 41.08 | 44.92 | 44 | 53 | 66 | 77 | 37.25 | 88 | 93
10881 | 1756 | 271.9 | 50 | 81.1 | 95 | 70 | 55 | 191.7 | 95 | 222.8 | 197.9 | 43 | 11.3 | 30 | 0.013 | 104.1 | 30.2 | 15.546 | 426.4 | 205.2 | 200.3 | 98.5 | 43.4 | 0.655 |  |  | 99.3 | 751.4 | 0.987 | -8 | 41.96 | 97 | 28 | 1.002 | 173.33 | 200 | 8650 | 197.25 | 49.25 | -47.06 | 16.75 | 43.35 | 41.09 | 45.03 | 44 | 53 | 66 | 77 | 37.25 | 91 | 90
10882 | 1750 | 270 | 49.3 | 81 | 95 | 70 | 55 | 191.2 | 95 | 222.1 | 197.9 | 43 | 11.3 | 30 | 0.019 | 104.1 | 30.2 | 15.473 | 425.8 | 205.2 | 200 | 98.5 | 43.4 | 0.653 |  |  | 99.3 | 751.3 | 0.991 | -8 | 50.2 | 97 | 28 | 0.998 | 173.33 | 196 | 8410 | 196.93 | 49.39 | -47 | 17.19 | 43.44 | 41.13 | 45.33 | 44 | 53 | 66 | 77 | 37.25 | 93 | 83
10883 | 1743 | 268.2 | 48.5 | 81 | 95 | 70 | 55 | 190.7 | 95 | 221.4 | 198.7 | 43.1 | 11.3 | 30 | 0.032 | 104 | 30.2 | 15.422 | 425 | 205.2 | 200 | 98.5 | 43.4 | 0.651 |  |  | 99.3 | 751.3 | 0.989 | -8 | 57.65 | 98 | 28 | 1.005 | 174.9 | 195 | 8870 | 199.52 | 49.5 | -47 | 17.19 | 43.26 | 41.08 | 45.23 | 44 | 53 | 66 | 77 | 37.25 | 88 | 87
10884 | 1756 | 270.7 | 49.6 | 81 | 94.9 | 70 | 55 | 191 | 95 | 221.9 | 198.5 | 43.1 | 11.3 | 30 | 0.025 | 104 | 30.2 | 15.435 | 424.1 | 205.2 | 200.2 | 98.5 | 43.4 | 0.653 |  |  | 99.3 | 751.4 | 0.992 | -8 | 47.45 | 97 | 28 | 1.011 | 174.12 | 200 | 8480 | 196.61 | 49.02 | -47 | 17 | 43.37 | 40.97 | 45.23 | 44 | 53 | 66 | 77 | 37.25 | 90 | 89
10885 | 1754 | 271.4 | 50 | 81 | 94.9 | 70 | 55 | 191.3 | 95 | 222.3 | 198 | 43.1 | 11.3 | 30 | 0.017 | 104.1 | 30.1 | 15.495 | 424.4 | 205.2 | 200.1 | 98.5 | 43.4 | 0.653 |  |  | 99.3 | 751.4 | 0.99 | -8 | 44.31 | 97 | 28 | 1.009 | 173.33 | 200 | 8730 | 196.93 | 49.33 | -46.94 | 17.19 | 43.28 | 40.94 | 45.12 | 44 | 53 | 66 | 77 | 37.25 | 89 | 94
10886 | 1747 | 270.4 | 49.4 | 81 | 94.9 | 70 | 55 | 191.1 | 95 | 221.9 | 197.9 | 43.1 | 11.3 | 30 | 0.02 | 104 | 30.1 | 15.501 | 424.2 | 205.2 | 200 | 98.5 | 43.4 | 0.652 |  |  | 99.3 | 751.2 | 0.989 | -8 | 43.92 | 97 | 28 | 1.002 | 173.73 | 195 | 8360 | 198.54 | 49.28 | -47.06 | 17 | 43.12 | 41.05 | 45.33 | 44 | 53 | 66 | 77 | 37.25 | 92 | 95
10887 | 1747 | 269.2 | 49.4 | 81 | 94.9 | 70 | 55 | 190.8 | 95 | 221.6 | 197.7 | 43.1 | 11.3 | 30 | 0.034 | 104 | 30.1 | 15.443 | 424.6 | 205.2 | 199.4 | 98.5 | 43.4 | 0.651 |  |  | 99.3 | 751.2 | 0.986 | -8 | 53.73 | 97 | 28 | 0.992 | 171.76 | 196 | 8770 | 198.54 | 49.29 | -47.06 | 17 | 43.29 | 41.17 | 45.33 | 44 | 53 | 66 | 77 | 37.25 | 92 | 88
10888 | 1743 | 267.1 | 48.9 | 81 | 94.9 | 70 | 55 | 190.6 | 95 | 221.3 | 198.1 | 43 | 11.3 | 30 | 0.048 | 103.9 | 30.1 | 15.388 | 425.4 | 205.2 | 199.1 | 98.5 | 43.4 | 0.647 |  |  | 99.3 | 751.1 | 0.993 | -8 | 60.39 | 97 | 28 | 1.014 | 174.12 | 193 | 9820 | 197.59 | 48.94 | -47.06 | 17 | 43.41 | 41.15 | 45.23 | 44 | 53 | 66 | 77 | 37.25 | 85 | 90
10889 | 1745 | 267.9 | 48.7 | 81 | 94.9 | 70 | 55 | 191.3 | 95 | 222.1 | 198.6 | 43 | 11.3 | 30 | 0.046 | 104 | 30.1 | 15.398 | 425.5 | 205.2 | 199.4 | 98.5 | 43.4 | 0.648 |  |  | 99.3 | 751.2 | 0.996 | -8 | 60.39 | 97 | 28 | 0.989 | 174.12 | 194 | 7940 | 200.16 | 48.99 | -47.12 | 17 | 43.11 | 41.06 | 45.03 | 44 | 53 | 66 | 77 | 37.25 | 89 | 89
10890 | 1751 | 268 | 49.6 | 81 | 95 | 70 | 55 | 191.3 | 95 | 222 | 198.4 | 42.9 | 11.3 | 30 | 0.037 | 104 | 30.1 | 15.355 | 427 | 205.2 | 199.8 | 98.5 | 43.4 | 0.649 |  |  | 99.3 | 751.3 | 0.995 | -8 | 48.24 | 97 | 28 | 1.001 | 173.73 | 195 | 8680 | 200.16 | 50.22 | -46.88 | 16.88 | 43.23 | 41.03 | 44.83 | 44 | 53 | 66 | 77 | 37.25 | 93 | 91
10891 | 1748 | 267.8 | 49.3 | 81 | 94.9 | 70 | 55 | 191.4 | 94.9 | 222.2 | 198.1 | 42.9 | 11.3 | 30 | 0.031 | 104 | 30.1 | 15.399 | 427.6 | 205.2 | 199.9 | 98.5 | 43.4 | 0.649 |  |  | 99.3 | 751.4 | 0.987 | -8 | 45.49 | 97 | 28 | 0.995 | 173.33 | 198 | 8650 | 199.52 | 49 | -47 | 16.94 | 43.3 | 41.09 | 44.92 | 44 | 53 | 66 | 77 | 37.25 | 88 | 93
10892 | 1755 | 270.5 | 49.6 | 81 | 94.9 | 70 | 55 | 191.6 | 94.9 | 222.6 | 198.1 | 43 | 11.3 | 30 | 0.023 | 104 | 30.1 | 15.4 | 424.4 | 205.2 | 199.9 | 98.5 | 43.4 | 0.65 |  |  | 99.3 | 751.5 | 0.986 | -8 | 45.88 | 97 | 28 | 1.002 | 173.73 | 198 | 8330 | 198.86 | 48.26 | -47 | 16.88 | 43.28 | 41.09 | 45.12 | 44 | 53 | 66 | 77 | 37.25 | 88 | 92
10893 | 1749 | 269.2 | 49.3 | 81 | 95 | 70 | 55 | 191.2 | 95 | 222.1 | 197.9 | 43 | 11.3 | 30 | 0.022 | 104 | 30.1 | 15.471 | 423.2 | 205.2 | 199.9 | 98.5 | 43.4 | 0.65 |  |  | 99.3 | 751.5 | 0.987 | -8 | 44.71 | 97 | 28 | 1.002 | 173.33 | 195 | 8700 | 198.54 | 49.29 | -47 | 16.94 | 43.26 | 41.03 | 45.12 | 44 | 53 | 66 | 77 | 37.25 | 88 | 87
10894 | 1748 | 268 | 49.1 | 81 | 94.9 | 70 | 55 | 190.8 | 95 | 221.6 | 197.9 | 43.1 | 11.3 | 30 | 0.027 | 104 | 30.1 | 15.46 | 423.5 | 205.2 | 199.7 | 98.5 | 43.4 | 0.649 |  |  | 99.3 | 751.5 | 0.989 | -8 | 49.8 | 97 | 28 | 1 | 173.33 | 198 | 9090 | 200.16 | 48.11 | -46.88 | 17.25 | 43.35 | 41.06 | 45.23 | 44 | 53 | 66 | 77 | 37.25 | 89 | 88
10895 | 1753 | 269.8 | 49.3 | 81 | 94.9 | 70 | 55 | 191.4 | 95 | 222.3 | 197.7 | 43.1 | 11.3 | 30 | 0.02 | 104 | 30.1 | 15.477 | 422.6 | 205.2 | 199.8 | 98.5 | 43.4 | 0.651 |  |  | 99.3 | 751.5 | 0.992 | -8 | 43.14 | 97 | 28 | 0.989 | 173.73 | 198 | 8090 | 196.93 | 48.36 | -47 | 17.06 | 43.16 | 40.84 | 45.33 | 44 | 53 | 66 | 77 | 37.25 | 90 | 93
10896 | 1752 | 269.5 | 49.8 | 81.1 | 94.9 | 70 | 55 | 191.2 | 95 | 222 | 197.7 | 43.1 | 11.3 | 30 | 0.023 | 104 | 30.1 | 15.513 | 422.4 | 205.2 | 199.5 | 98.5 | 43.4 | 0.65 |  |  | 99.4 | 751.5 | 0.988 | -8 | 50.2 | 97 | 28 | 0.996 | 173.33 | 198 | 8920 | 199.52 | 48.61 | -46.81 | 16.94 | 43.23 | 41.07 | 45.33 | 44 | 53 | 66 | 77 | 37.25 | 91 | 95
10897 | 1748 | 269.6 | 49.1 | 81.1 | 94.9 | 70 | 55 | 191.2 | 95 | 222 | 197.8 | 43.1 | 11.3 | 30 | 0.035 | 104 | 30.1 | 15.483 | 422.7 | 205.2 | 199.1 | 98.5 | 43.4 | 0.649 |  |  | 99.3 | 751.6 | 0.989 | -8 | 50.98 | 97 | 28 | 0.995 | 172.94 | 194 | 7940 | 199.52 | 48.76 | -46.69 | 16.88 | 43.37 | 41.08 | 45.23 | 44 | 53 | 66 | 77 | 37.25 | 93 | 95
10898 | 1742 | 266.8 | 48.9 | 81.1 | 94.9 | 70 | 55 | 190.9 | 95 | 221.5 | 197.7 | 43 | 11.3 | 30 | 0.048 | 103.9 | 30.1 | 15.39 | 424 | 205.2 | 198.7 | 98.5 | 43.4 | 0.646 |  |  | 99.3 | 751.6 | 0.989 | -8 | 57.25 | 97 | 28 | 0.997 | 171.76 | 199 | 8460 | 199.52 | 47.47 | -46.94 | 17.06 | 43.28 | 41.2 | 45.03 | 44 | 53 | 66 | 77 | 37.25 | 90 | 91
10899 | 1745 | 265.8 | 48.9 | 81.1 | 94.9 | 70 | 55 | 190.5 | 94.9 | 221 | 197.7 | 43 | 11.3 | 30 | 0.054 | 103.9 | 30.1 | 15.308 | 423.5 | 205.2 | 198.5 | 98.5 | 43.4 | 0.644 |  |  | 99.3 | 751.6 | 0.991 | -8 | 56.47 | 97 | 28 | 0.996 | 171.76 | 201 | 8310 | 197.27 | 49.6 | -46.94 | 16.88 | 43.38 | 41.13 | 44.92 | 44 | 53 | 66 | 77 | 37.25 | 90 | 86
10900 | 1750 | 266.3 | 49.1 | 81.1 | 94.9 | 70 | 55 | 190.5 | 94.9 | 221.1 | 198 | 42.9 | 11.3 | 30 | 0.053 | 103.9 | 30.1 | 15.284 | 423.7 | 205.2 | 198.7 | 98.5 | 43.4 | 0.644 |  |  | 99.3 | 751.7 | 0.989 | -8 | 59.22 | 97 | 28 | 0.996 | 173.73 | 203 | 7920 | 197.91 | 48.98 | -46.94 | 16.88 | 43.43 | 41.24 | 44.83 | 44 | 53 | 66 | 77 | 37.25 | 88 | 91
10901 | 1744 | 265.7 | 48.5 | 81.1 | 94.8 | 70 | 55 | 190.7 | 94.9 | 221.3 | 198.6 | 42.9 | 11.3 | 30 | 0.044 | 103.9 | 30.1 | 15.329 | 422.9 | 205.2 | 199.4 | 98.5 | 43.4 | 0.644 |  |  | 99.3 | 751.8 | 0.994 | -8 | 59.22 | 97 | 28 | 0.991 | 175.29 | 202 | 8870 | 199.52 | 49.05 | -47.06 | 16.94 | 43.27 | 41.25 | 44.72 | 44 | 53 | 66 | 77 | 37.65 | 88 | 92
10902 | 1747 | 265.7 | 48.9 | 81.1 | 94.8 | 70 | 55 | 190.7 | 94.9 | 221.3 | 199 | 42.8 | 11.3 | 30 | 0.041 | 104 | 30.1 | 15.324 | 422.8 | 205.2 | 199.8 | 98.5 | 43.4 | 0.646 |  |  | 99.3 | 751.9 | 0.99 | -8 | 59.22 | 97 | 28 | 0.997 | 174.9 | 194 | 8920 | 196.61 | 48.91 | -46.81 | 16.88 | 43.3 | 41.06 | 44.72 | 44 | 53 | 66 | 77 | 37.25 | 90 | 90
10903 | 1756 | 267.8 | 48.8 | 81.1 | 94.9 | 70 | 55 | 191 | 94.9 | 221.8 | 198.9 | 42.9 | 11.3 | 30 | 0.025 | 104 | 30.1 | 15.36 | 421.5 | 205.2 | 200.2 | 98.5 | 43.4 | 0.649 |  |  | 99.4 | 752.1 | 0.993 | -8 | 51.76 | 97 | 28 | 1.008 | 174.51 | 195 | 8630 | 200.16 | 49.47 | -46.94 | 17.12 | 42.95 | 41.05 | 44.72 | 44 | 53 | 66 | 77 | 37.25 | 89 | 90
10904 | 1760 | 270.6 | 50 | 81.1 | 94.9 | 70 | 55 | 191.7 | 95 | 222.8 | 198.3 | 42.9 | 11.3 | 30 | 0.007 | 104.1 | 30.1 | 15.45 | 421.3 | 205.2 | 200.6 | 98.5 | 43.4 | 0.652 |  |  | 99.3 | 752.1 | 0.986 | -8 | 43.14 | 97 | 28 | 1.009 | 173.73 | 198 | 8510 | 199.84 | 48.12 | -47.06 | 16.94 | 43.16 | 40.93 | 44.92 | 44 | 53 | 66 | 77 | 37.25 | 92 | 88
10905 | 1755 | 270.2 | 49.8 | 81.1 | 94.9 | 70 | 55 | 191.5 | 95 | 222.5 | 197.9 | 43 | 11.3 | 30 | 0.009 | 104.1 | 30.1 | 15.538 | 421.3 | 205.2 | 200.3 | 98.5 | 43.4 | 0.651 |  |  | 99.3 | 752.1 | 0.991 | -8 | 49.02 | 97 | 28 | 1.001 | 173.33 | 196 | 8970 | 199.18 | 49.24 | -47 | 17.12 | 43.29 | 40.96 | 45.33 | 44 | 53 | 66 | 77 | 37.25 | 90 | 86
10906 | 1759 | 271 | 50.5 | 81.1 | 94.9 | 70 | 55 | 191.6 | 95 | 222.7 | 198.1 | 43.1 | 11.3 | 30 | 0.01 | 104.1 | 30.1 | 15.554 | 420.9 | 205.2 | 200.2 | 98.5 | 43.4 | 0.651 |  |  | 99.3 | 752 | 0.988 | -8 | 45.88 | 97 | 28 | 1.004 | 173.73 | 198 | 8460 | 197.25 | 48.35 | -47 | 16.94 | 42.97 | 40.95 | 45.44 | 44 | 53 | 66 | 77 | 37.25 | 90 | 92
10907 | 1757 | 271.9 | 50 | 81 | 94.9 | 70 | 55 | 191.7 | 95 | 222.8 | 198 | 43.1 | 11.3 | 30 | 0.011 | 104.1 | 30.1 | 15.624 | 420.8 | 205.2 | 200.2 | 98.5 | 43.4 | 0.653 |  |  | 99.3 | 751.9 | 0.992 | -8 | 45.88 | 97 | 28 | 1.005 | 173.73 | 196 | 8580 | 199.18 | 48.82 | -47.06 | 17.12 | 43.34 | 40.92 | 45.44 | 44 | 53 | 66 | 77 | 37.25 | 90 | 92
10908 | 1756 | 272.9 | 49.9 | 81 | 94.9 | 70 | 55 | 191.9 | 95 | 222.9 | 198 | 43.2 | 11.3 | 30 | 0.015 | 104.1 | 30.1 | 15.587 | 421.9 | 205.2 | 200 | 98.5 | 43.4 | 0.653 |  |  | 99.3 | 751.7 | 0.989 | -8 | 44.71 | 97 | 28 | 0.996 | 173.33 | 202 | 7850 | 196.93 | 47.54 | -46.88 | 16.94 | 43.26 | 40.89 | 45.44 | 44 | 53 | 66 | 77 | 37.25 | 90 | 95
10909 | 1743 | 269 | 49 | 81.1 | 94.9 | 70 | 55 | 191.1 | 95 | 221.7 | 197.8 | 43.1 | 11.3 | 30 | 0.032 | 104 | 30.1 | 15.528 | 423.5 | 205.2 | 199.5 | 98.5 | 43.4 | 0.65 |  |  | 99.3 | 751.6 | 0.986 | -8 | 44.31 | 97 | 28 | 0.999 | 172.55 | 196 | 8190 | 198.54 | 48.11 | -47 | 17.06 | 43.14 | 40.93 | 45.33 | 44 | 53 | 66 | 77 | 37.25 | 93 | 92
10910 | 1737 | 265.6 | 48.3 | 81.1 | 94.9 | 70 | 55 | 190.2 | 95 | 220.6 | 197.9 | 43.1 | 11.3 | 30 | 0.054 | 103.9 | 30.1 | 15.373 | 424.5 | 205.2 | 198.9 | 98.5 | 43.4 | 0.646 |  |  | 99.3 | 751.6 | 0.991 | -8 | 60.78 | 97 | 28 | 0.999 | 173.33 | 193 | 9900 | 198.23 | 49.4 | -47.06 | 17.06 | 43.28 | 40.96 | 45.23 | 44 | 53 | 66 | 77 | 37.25 | 90 | 88
10911 | 1743 | 265.6 | 48.5 | 81.1 | 94.9 | 70 | 55 | 190.2 | 94.9 | 220.6 | 198.2 | 43 | 11.3 | 30 | 0.055 | 103.9 | 30.1 | 15.277 | 425.4 | 205.2 | 199 | 98.5 | 43.4 | 0.645 |  |  | 99.3 | 751.7 | 0.984 | -8 | 59.61 | 97 | 28 | 1.006 | 172.55 | 203 | 8190 | 197.27 | 49.16 | -46.94 | 17 | 43.32 | 40.98 | 45.03 | 44 | 53 | 66 | 77 | 37.25 | 88 | 84
10912 | 1745 | 266 | 48.9 | 81.1 | 94.9 | 70 | 55 | 190.4 | 94.9 | 220.9 | 198.5 | 42.9 | 11.3 | 30 | 0.053 | 103.9 | 30.1 | 15.28 | 425.4 | 205.2 | 199.3 | 98.5 | 43.4 | 0.646 |  |  | 99.3 | 751.7 | 0.988 | -8 | 58.43 | 97 | 28 | 1.002 | 173.73 | 200 | 8900 | 196.61 | 48.84 | -46.81 | 16.81 | 43.38 | 41.09 | 44.83 | 44 | 53 | 66 | 77 | 37.25 | 88 | 94
10913 | 1749 | 267 | 49 | 81.1 | 94.9 | 70 | 55 | 190.8 | 94.9 | 221.4 | 198.8 | 42.8 | 11.3 | 30 | 0.049 | 104 | 30.1 | 15.312 | 424.7 | 205.2 | 199.6 | 98.5 | 43.4 | 0.648 |  |  | 99.3 | 751.8 | 0.987 | -8 | 55.69 | 97 | 28 | 0.994 | 174.51 | 200 | 8160 | 196.61 | 48.95 | -46.94 | 16.94 | 43.45 | 41.03 | 44.72 | 44 | 53 | 66 | 77 | 37.25 | 88 | 89
10914 | 1758 | 269 | 50 | 81.1 | 95 | 70 | 55 | 191.2 | 95 | 222 | 198.9 | 42.8 | 11.3 | 30 | 0.036 | 104.1 | 30.1 | 15.39 | 423.9 | 205.2 | 200.2 | 98.5 | 43.4 | 0.652 |  |  | 99.4 | 751.9 | 0.99 | -8 | 49.8 | 97 | 28 | 0.993 | 174.51 | 194 | 9580 | 199.84 | 48.4 | -47 | 17.12 | 43.27 | 40.97 | 44.72 | 44 | 53 | 66 | 77 | 37.25 | 90 | 90
10915 | 1756 | 270.7 | 49.5 | 81.1 | 94.9 | 70 | 55 | 191.7 | 95 | 222.7 | 198 | 42.9 | 11.3 | 30 | 0.021 | 104.1 | 30.1 | 15.541 | 422.6 | 205.2 | 200.3 | 98.5 | 43.4 | 0.652 |  |  | 99.3 | 751.9 | 0.99 | -8 | 41.18 | 97 | 28 | 0.995 | 173.73 | 197 | 8920 | 198.54 | 48.26 | -47.12 | 16.69 | 43.11 | 41.05 | 44.92 | 44 | 53 | 66 | 77 | 37.25 | 91 | 85
10916 | 1754 | 270.3 | 49.7 | 81.1 | 95 | 70 | 55 | 191.4 | 95 | 222.3 | 197.9 | 43 | 11.3 | 30 | 0.03 | 104.1 | 30.1 | 15.501 | 423.1 | 205.2 | 200 | 98.5 | 43.4 | 0.651 |  |  | 99.3 | 751.8 | 0.99 | -8 | 46.27 | 97 | 28 | 0.999 | 173.33 | 195 | 9580 | 196.61 | 48.35 | -46.94 | 16.88 | 43.42 | 41.04 | 45.12 | 44 | 53 | 66 | 77 | 37.25 | 89 | 85
10917 | 1753 | 269.1 | 50 | 81 | 95 | 70 | 55 | 191 | 95 | 221.8 | 198.3 | 43 | 11.3 | 30 | 0.047 | 104 | 30.1 | 15.446 | 423 | 205.2 | 199.5 | 98.5 | 43.4 | 0.648 |  |  | 99.3 | 751.8 | 0.989 | -8 | 52.55 | 97 | 28 | 1.006 | 173.73 | 195 | 8290 | 198.23 | 48.89 | -46.81 | 16.94 | 43.4 | 41.08 | 45.33 | 44 | 53 | 66 | 77 | 37.25 | 87 | 87
10918 | 1749 | 269.3 | 49.2 | 81 | 95 | 70 | 55 | 191.1 | 95 | 221.9 | 198.5 | 43 | 11.3 | 30 | 0.054 | 104 | 30.1 | 15.451 | 421.9 | 205.2 | 199.5 | 98.5 | 43.4 | 0.647 |  |  | 99.3 | 751.8 | 0.989 | -8 | 55.29 | 97 | 28 | 0.992 | 174.12 | 201 | 9290 | 196.93 | 48.42 | -46.88 | 16.81 | 43.35 | 41.14 | 45.12 | 44 | 53 | 66 | 77 | 37.25 | 90 | 91
10919 | 1752 | 269.3 | 50.1 | 81 | 95 | 70 | 55.1 | 191 | 95 | 221.8 | 198.6 | 43 | 11.3 | 30 | 0.059 | 104 | 30.1 | 15.429 | 421.8 | 205.2 | 199.3 | 98.5 | 43.4 | 0.646 |  |  | 99.3 | 751.7 | 0.99 | -8 | 59.61 | 97 | 28 | 1 | 174.51 | 194 | 8290 | 196.61 | 49.22 | -46.75 | 16.56 | 43.41 | 41.12 | 45.03 | 44 | 53 | 66 | 77 | 37.25 | 85 | 90
10920 | 1748 | 268.7 | 49.1 | 81 | 94.9 | 70 | 55.1 | 190.9 | 95 | 221.6 | 198.7 | 43 | 11.3 | 30 | 0.058 | 104 | 30.1 | 15.419 | 422.4 | 205.2 | 199.5 | 98.5 | 43.4 | 0.646 |  |  | 99.3 | 751.6 | 0.992 | -8 | 58.04 | 97 | 28 | 0.99 | 174.12 | 201 | 8770 | 197.25 | 49.21 | -46.94 | 16.88 | 43.35 | 41.06 | 44.92 | 44 | 53 | 66 | 77 | 37.25 | 88 | 88
10921 | 1747 | 267.3 | 49.1 | 81 | 94.9 | 70 | 55.1 | 190.7 | 95 | 221.3 | 199 | 43 | 11.3 | 30.1 | 0.06 | 104 | 30.1 | 15.397 | 422.9 | 205.2 | 199.7 | 98.5 | 43.4 | 0.646 |  |  | 99.3 | 751.6 | 0.992 | -8 | 58.82 | 97 | 28 | 0.993 | 174.51 | 203 | 9410 | 198.23 | 49.12 | -46.94 | 16.88 | 43.39 | 41.14 | 44.92 | 44 | 53 | 66 | 77 | 37.25 | 87 | 86
10922 | 1752 | 268.3 | 49.3 | 81 | 95 | 70 | 55.1 | 191 | 95 | 221.9 | 199.1 | 43 | 11.3 | 30.1 | 0.051 | 104 | 30.1 | 15.343 | 422.3 | 205.2 | 200 | 98.5 | 43.4 | 0.646 |  |  | 99.2 | 751.7 | 0.993 | -8 | 53.33 | 97 | 28 | 0.997 | 174.9 | 195 | 8920 | 199.84 | 49.22 | -47.12 | 17 | 43.45 | 41.09 | 44.83 | 44 | 53 | 66 | 77 | 37.25 | 91 | 84
10923 | 1756 | 269.2 | 50.4 | 81.1 | 94.9 | 70 | 55.1 | 191.3 | 94.9 | 222.3 | 199 | 43 | 11.3 | 30.1 | 0.034 | 104.1 | 30.1 | 15.402 | 422.2 | 205.2 | 200.6 | 98.5 | 43.4 | 0.648 |  |  | 99.3 | 751.7 | 0.993 | -8 | 46.67 | 97 | 28 | 0.995 | 174.51 | 197 | 8900 | 201.45 | 49.08 | -47 | 17.19 | 43.13 | 41.05 | 44.92 | 44 | 53 | 66 | 77 | 37.25 | 89 | 90
10924 | 1757 | 271.2 | 50 | 81.1 | 94.9 | 70 | 55.1 | 191.7 | 94.9 | 222.7 | 198.4 | 43 | 11.3 | 30.1 | 0.021 | 104.1 | 30.1 | 15.508 | 422 | 205.2 | 200.6 | 98.5 | 43.4 | 0.649 |  |  | 99.3 | 751.7 | 0.988 | -8 | 41.18 | 97 | 28 | 1.004 | 173.73 | 198 | 8430 | 197.25 | 48.86 | -47 | 17.06 | 43.43 | 40.95 | 45.23 | 44 | 53 | 66 | 77 | 37.25 | 91 | 90
10925 | 1753 | 270.9 | 49.8 | 81.1 | 94.9 | 70 | 55.1 | 191.6 | 95 | 222.5 | 198.2 | 43.1 | 11.3 | 30 | 0.023 | 104.1 | 30.1 | 15.534 | 421.3 | 205.2 | 200.6 | 98.5 | 43.5 | 0.65 |  |  | 99.3 | 751.7 | 0.992 | -8 | 43.53 | 97 | 28 | 1.005 | 173.33 | 196 | 8260 | 201.77 | 48.3 | -47.06 | 17.19 | 43.34 | 40.86 | 45.33 | 44 | 53 | 66 | 77 | 37.25 | 94 | 90
10926 | 1755 | 271.6 | 49.7 | 81.1 | 94.9 | 70 | 55.1 | 191.7 | 95 | 222.6 | 198.2 | 43.1 | 11.3 | 30 | 0.026 | 104.1 | 30.1 | 15.582 | 421.2 | 205.2 | 200.5 | 98.5 | 43.5 | 0.651 |  |  | 99.3 | 751.7 | 0.989 | -8 | 45.49 | 97 | 28 | 0.998 | 173.73 | 201 | 9160 | 199.52 | 49.51 | -47.12 | 17.19 | 42.98 | 40.95 | 45.44 | 44 | 53 | 66 | 77 | 37.25 | 90 | 89
10927 | 1753 | 272 | 50.1 | 81 | 94.9 | 70 | 55.1 | 191.8 | 95 | 222.7 | 198 | 43.1 | 11.3 | 30 | 0.032 | 104.1 | 30.2 | 15.567 | 421.1 | 205.2 | 200.3 | 98.5 | 43.5 | 0.65 |  |  | 99.3 | 751.5 | 0.993 | -8 | 45.1 | 97 | 28 | 0.989 | 173.33 | 196 | 8870 | 201.45 | 48.81 | -47.06 | 16.94 | 43 | 40.9 | 45.44 | 44 | 53 | 66 | 77 | 37.25 | 91 | 86
10928 | 1738 | 267.8 | 48.5 | 81.1 | 94.9 | 70 | 55.1 | 191.1 | 95 | 221.8 | 198.1 | 43.1 | 11.3 | 30 | 0.057 | 104 | 30.2 | 15.476 | 422.6 | 205.2 | 199.7 | 98.5 | 43.5 | 0.648 |  |  | 99.3 | 751.5 | 0.986 | -8 | 46.27 | 97 | 28 | 0.997 | 173.73 | 202 | 7990 | 196.93 | 49.41 | -46.75 | 16.94 | 43.21 | 40.92 | 45.44 | 44 | 53 | 66 | 77 | 37.25 | 91 | 87
10929 | 1735 | 266 | 47.7 | 81.1 | 94.9 | 70 | 55.1 | 190.7 | 95 | 221.2 | 198.4 | 43.1 | 11.3 | 30 | 0.072 | 103.9 | 30.2 | 15.352 | 424 | 205.2 | 199.4 | 98.5 | 43.5 | 0.643 |  |  | 99.3 | 751.6 | 0.993 | -8 | 59.61 | 97 | 28 | 0.99 | 174.12 | 195 | 8800 | 199.52 | 49.38 | -47 | 17 | 43.2 | 40.95 | 45.12 | 44 | 53 | 66 | 77 | 37.25 | 89 | 90
10930 | 1740 | 264.4 | 48.3 | 81.1 | 94.9 | 70 | 55.1 | 190.5 | 95 | 221 | 198.8 | 43 | 11.3 | 30 | 0.075 | 103.9 | 30.2 | 15.311 | 423.9 | 205.2 | 199.6 | 98.5 | 43.5 | 0.642 |  |  | 99.3 | 751.7 | 0.992 | -8 | 58.82 | 97 | 28 | 0.992 | 174.51 | 204 | 8140 | 198.23 | 49.56 | -46.94 | 17.06 | 43.29 | 40.95 | 44.92 | 44 | 53 | 66 | 77 | 37.25 | 85 | 89
10931 | 1761 | 268.8 | 50.2 | 81.1 | 95 | 70 | 55.1 | 191 | 95 | 222 | 199.1 | 42.9 | 11.3 | 30 | 0.058 | 104 | 30.2 | 15.379 | 421.5 | 205.2 | 200.2 | 98.5 | 43.5 | 0.649 |  |  | 99.3 | 751.9 | 0.992 | -8 | 57.25 | 97 | 28 | 1.008 | 174.51 | 195 | 9260 | 200.47 | 47.66 | -47 | 16.94 | 43.24 | 40.96 | 44.83 | 44 | 53 | 66 | 77 | 37.25 | 88 | 95
10932 | 1758 | 270.7 | 50 | 81.1 | 94.9 | 70 | 55.1 | 191.7 | 95 | 222.7 | 198 | 42.9 | 11.3 | 30 | 0.033 | 104.1 | 30.2 | 15.506 | 421.2 | 205.2 | 200.3 | 98.5 | 43.5 | 0.649 |  |  | 99.3 | 751.9 | 0.989 | -8 | 41.18 | 97 | 28 | 0.99 | 173.33 | 197 | 8070 | 196.93 | 49.36 | -46.75 | 16.88 | 43.3 | 41.04 | 44.92 | 44 | 53 | 66 | 77 | 37.25 | 91 | 92
10933 | 1749 | 269.3 | 49.3 | 81.1 | 95 | 70 | 55.1 | 191.5 | 95 | 222.3 | 198.1 | 42.9 | 11.3 | 30 | 0.039 | 104 | 30.2 | 15.47 | 421.8 | 205.2 | 200 | 98.5 | 43.5 | 0.646 |  |  | 99.3 | 751.9 | 0.992 | -8 | 52.94 | 97 | 28 | 1 | 173.33 | 195 | 8290 | 200.16 | 48.38 | -46.88 | 16.88 | 43.28 | 40.84 | 45.12 | 44 | 53 | 66 | 77 | 37.25 | 90 | 82
10934 | 1750 | 269.4 | 49.4 | 81.1 | 95 | 70 | 55.1 | 191.4 | 95 | 222.2 | 198.6 | 42.9 | 11.3 | 30 | 0.051 | 104 | 30.2 | 15.416 | 421.4 | 205.2 | 199.8 | 98.5 | 43.5 | 0.645 |  |  | 99.3 | 751.8 | 0.987 | -8 | 57.65 | 97 | 28 | 0.995 | 174.51 | 201 | 7870 | 199.52 | 49.58 | -46.81 | 16.88 | 43.3 | 41 | 45.12 | 44 | 53 | 66 | 77 | 37.25 | 87 | 89
10935 | 1750 | 269.9 | 49.3 | 81.1 | 95 | 70 | 55.1 | 191.4 | 95 | 222.1 | 198.6 | 43 | 11.3 | 30 | 0.044 | 104.1 | 30.2 | 15.451 | 422.2 | 205.2 | 200.1 | 98.5 | 43.5 | 0.646 |  |  | 99.3 | 751.7 | 0.99 | -8 | 56.47 | 97 | 28 | 1.004 | 174.51 | 197 | 8850 | 196.61 | 49.32 | -47.06 | 17 | 43.12 | 40.98 | 45.12 | 44 | 53 | 66 | 77 | 37.25 | 87 | 89
10936 | 1750 | 270.3 | 49.4 | 81.1 | 94.9 | 70 | 55.1 | 191.7 | 95 | 222.6 | 198.4 | 43 | 11.3 | 30 | 0.041 | 104.1 | 30.2 | 15.509 | 421.7 | 205.2 | 200.2 | 98.5 | 43.5 | 0.647 |  |  | 99.3 | 751.7 | 0.989 | -8 | 45.88 | 97 | 28 | 0.997 | 174.51 | 195 | 8260 | 200.16 | 48.42 | -46.94 | 16.94 | 43.36 | 40.94 | 45.12 | 44 | 53 | 66 | 77 | 37.25 | 90 | 87
10937 | 1752 | 269.8 | 50.1 | 81.1 | 94.9 | 70 | 55.1 | 191.6 | 95 | 222.5 | 197.9 | 43 | 11.3 | 30 | 0.05 | 104 | 30.2 | 15.507 | 421.9 | 205.2 | 199.6 | 98.5 | 43.5 | 0.646 |  |  | 99.3 | 751.7 | 0.987 | -8 | 50.98 | 97 | 28 | 0.994 | 173.33 | 200 | 8330 | 197.91 | 48.1 | -47 | 16.81 | 43.44 | 41.16 | 45.12 | 44 | 53 | 66 | 77 | 37.25 | 91 | 91
10938 | 1752 | 270.4 | 50 | 81.1 | 94.9 | 70 | 55.1 | 191.7 | 95 | 222.6 | 198 | 43 | 11.3 | 30 | 0.059 | 104 | 30.1 | 15.462 | 422.2 | 205.2 | 199.1 | 98.5 | 43.5 | 0.646 |  |  | 99.3 | 751.6 | 0.989 | -8 | 56.86 | 97 | 28 | 1.002 | 173.33 | 193 | 8290 | 199.52 | 49.45 | -46.88 | 16.88 | 43.47 | 41.07 | 45.12 | 44 | 53 | 66 | 77 | 37.25 | 89 | 83
10939 | 1743 | 267.6 | 49.2 | 81.1 | 94.9 | 70 | 55.1 | 190.9 | 95 | 221.4 | 198.3 | 43 | 11.3 | 30 | 0.067 | 103.9 | 30.1 | 15.418 | 422.7 | 205.2 | 199.1 | 98.5 | 43.5 | 0.643 |  |  | 99.3 | 751.4 | 0.99 | -8 | 56.86 | 97 | 28 | 0.996 | 173.33 | 201 | 8800 | 197.91 | 49 | -46.94 | 17 | 43.28 | 41.09 | 45.03 | 44 | 53 | 66 | 77 | 37.25 | 91 | 86
10940 | 1752 | 269.5 | 49.9 | 81.1 | 94.9 | 70 | 55.1 | 191.1 | 95 | 221.7 | 198.4 | 42.9 | 11.3 | 30 | 0.063 | 103.9 | 30.1 | 15.379 | 422.9 | 205.2 | 199.2 | 98.5 | 43.5 | 0.643 |  |  | 99.3 | 751.4 | 0.993 | -8 | 52.55 | 97 | 28 | 0.997 | 174.12 | 201 | 8530 | 197.91 | 49.02 | -46.88 | 16.88 | 43.4 | 41.06 | 44.83 | 44 | 53 | 66 | 77 | 37.25 | 88 | 92
10941 | 1759 | 271.5 | 50.3 | 81.1 | 94.9 | 70 | 55.1 | 191.4 | 95 | 222.3 | 198.1 | 42.9 | 11.3 | 30 | 0.044 | 104 | 30.1 | 15.359 | 421.8 | 205.2 | 199.6 | 98.5 | 43.5 | 0.647 |  |  | 99.3 | 751.3 | 0.992 | -8 | 43.92 | 97 | 28 | 1.004 | 173.73 | 195 | 8750 | 197.25 | 48.9 | -47.12 | 17.19 | 43.34 | 41.13 | 44.92 | 44 | 53 | 66 | 77 | 37.25 | 89 | 93
10942 | 1753 | 271.5 | 49.9 | 81.1 | 94.9 | 70 | 55.1 | 191.6 | 95 | 222.5 | 197.5 | 43 | 11.3 | 30 | 0.034 | 104 | 30.1 | 15.421 | 422 | 205.2 | 199.9 | 98.5 | 43.5 | 0.646 |  |  | 99.3 | 751.2 | 0.99 | -8 | 42.35 | 97 | 28 | 0.995 | 173.33 | 197 | 8920 | 199.84 | 48.32 | -47.06 | 16.94 | 43.16 | 41.07 | 45.03 | 44 | 53 | 66 | 77 | 37.25 | 86 | 93
10943 | 1750 | 270.8 | 49.6 | 81.1 | 94.9 | 70 | 55.1 | 191.4 | 95 | 222.2 | 197.8 | 43 | 11.3 | 30 | 0.044 | 104 | 30.1 | 15.407 | 421.3 | 205.2 | 199.6 | 98.5 | 43.5 | 0.647 |  |  | 99.3 | 751 | 0.983 | -8 | 47.84 | 97 | 28 | 0.994 | 174.12 | 202 | 9020 | 198.23 | 48.87 | -47.06 | 17.06 | 43.14 | 41.02 | 45.23 | 44 | 53 | 66 | 77 | 37.25 | 87 | 92
10944 | 1749 | 269.5 | 49.7 | 81.1 | 94.9 | 70 | 55.1 | 191 | 95 | 221.7 | 198 | 43 | 11.3 | 30 | 0.051 | 104 | 30.1 | 15.454 | 421.9 | 205.2 | 199.6 | 98.5 | 43.5 | 0.647 |  |  | 99.3 | 750.9 | 0.984 | -8 | 54.12 | 97 | 28 | 0.995 | 174.12 | 194 | 8210 | 196.93 | 47.58 | -46.94 | 17.06 | 43.37 | 40.97 | 45.23 | 44 | 53 | 66 | 77 | 37.25 | 90 | 86
10945 | 1746 | 268.7 | 49.1 | 81.1 | 94.9 | 70 | 55.1 | 190.8 | 95 | 221.5 | 198.1 | 43 | 11.3 | 30 | 0.053 | 104 | 30.1 | 15.436 | 422.9 | 205.2 | 199.6 | 98.5 | 43.5 | 0.647 |  |  | 99.3 | 750.9 | 0.992 | -8 | 50.59 | 97 | 28 | 0.995 | 173.73 | 202 | 8680 | 198.23 | 48.09 | -46.94 | 16.88 | 42.76 | 40.96 | 45.12 | 44 | 53 | 66 | 77 | 37.25 | 90 | 85
10946 | 1751 | 268.8 | 49.9 | 81.1 | 94.9 | 70 | 55.1 | 190.7 | 95 | 221.4 | 198.1 | 43 | 11.3 | 30 | 0.049 | 104 | 30.1 | 15.418 | 422.3 | 205.2 | 199.7 | 98.5 | 43.5 | 0.648 |  |  | 99.3 | 751 | 0.994 | -8 | 51.76 | 97 | 28 | 0.997 | 173.73 | 195 | 9950 | 198.23 | 49.3 | -47.06 | 16.88 | 43.32 | 40.91 | 45.12 | 44 | 53 | 66 | 77 | 37.25 | 90 | 90
10947 | 1753 | 270.6 | 50 | 81.1 | 95 | 70 | 55.1 | 191.3 | 95 | 222 | 198 | 43 | 11.3 | 30 | 0.037 | 104.1 | 30.1 | 15.472 | 421.8 | 205.2 | 200 | 98.5 | 43.5 | 0.649 |  |  | 99.3 | 751 | 0.989 | -8 | 45.88 | 97 | 28 | 0.994 | 173.33 | 201 | 8580 | 197.25 | 48.53 | -46.94 | 16.88 | 43.34 | 40.88 | 45.12 | 44 | 53 | 66 | 77 | 37.25 | 89 | 91
10948 | 1749 | 270 | 49.2 | 81 | 95 | 70 | 55.2 | 191.2 | 95 | 221.9 | 197.8 | 43 | 11.3 | 30 | 0.039 | 104.1 | 30.1 | 15.504 | 421.7 | 205.2 | 199.9 | 98.5 | 43.5 | 0.648 |  |  | 99.3 | 751.1 | 0.993 | -8 | 49.8 | 97 | 28 | 0.989 | 172.94 | 196 | 8240 | 196.61 | 48.23 | -47 | 16.94 | 43.03 | 40.95 | 45.23 | 44 | 53 | 66 | 77 | 37.25 | 86 | 91
10949 | 1746 | 268.7 | 49.2 | 81 | 94.9 | 70 | 55.2 | 191.2 | 95 | 222 | 198 | 43 | 11.3 | 30 | 0.053 | 104 | 30.1 | 15.452 | 422.6 | 205.2 | 199.6 | 98.5 | 43.5 | 0.646 |  |  | 99.3 | 751.1 | 0.997 | -8 | 52.16 | 97 | 28 | 0.996 | 173.73 | 194 | 8210 | 197.25 | 48.32 | -46.81 | 16.81 | 42.98 | 40.98 | 45.12 | 44 | 53 | 66 | 77 | 37.25 | 88 | 91
10950 | 1746 | 268.7 | 49 | 81.1 | 94.9 | 70 | 55.2 | 191.4 | 95 | 222.2 | 198 | 43 | 11.3 | 30 | 0.055 | 104 | 30.1 | 15.42 | 422.4 | 205.2 | 199.5 | 98.5 | 43.5 | 0.646 |  |  | 99.3 | 751.2 | 0.99 | -8 | 50.98 | 97 | 28 | 0.995 | 173.73 | 195 | 8310 | 197.91 | 48.64 | -47 | 16.88 | 43.22 | 40.95 | 45.12 | 44 | 53 | 66 | 77 | 37.25 | 88 | 86
10951 | 1748 | 268.9 | 49.1 | 81.1 | 94.9 | 70 | 55.2 | 191.2 | 95 | 221.9 | 197.8 | 43 | 11.3 | 30 | 0.048 | 104 | 30.1 | 15.451 | 422.9 | 205.2 | 199.4 | 98.5 | 43.5 | 0.645 |  |  | 99.3 | 751.1 | 0.989 | -8 | 51.76 | 97 | 28 | 0.997 | 173.33 | 194 | 9600 | 199.84 | 48.69 | -46.94 | 17.19 | 43.3 | 41.07 | 45.03 | 44 | 53 | 66 | 77 | 37.25 | 89 | 91
10952 | 1746 | 267.8 | 49.2 | 81.1 | 94.9 | 70 | 55.2 | 190.9 | 95 | 221.5 | 197.9 | 43 | 11.3 | 30 | 0.057 | 104 | 30.1 | 15.365 | 423.6 | 205.2 | 199.2 | 98.5 | 43.5 | 0.645 |  |  | 99.3 | 751.2 | 0.99 | -8 | 58.43 | 97 | 28 | 0.995 | 173.73 | 194 | 8600 | 199.84 | 48.07 | -46.75 | 16.94 | 43.29 | 41.07 | 45.03 | 44 | 53 | 66 | 77 | 37.25 | 89 | 93
10953 | 1750 | 267.7 | 49.5 | 81.1 | 94.9 | 70 | 55.2 | 190.8 | 95 | 221.4 | 198.1 | 43 | 11.3 | 30 | 0.066 | 103.9 | 30.1 | 15.303 | 424.3 | 205.2 | 198.9 | 98.5 | 43.5 | 0.645 |  |  | 99.3 | 751.2 | 0.988 | -8 | 59.22 | 97 | 28 | 0.994 | 173.73 | 200 | 8750 | 197.27 | 48.32 | -46.94 | 16.88 | 43.41 | 41.11 | 44.92 | 44 | 53 | 66 | 77 | 37.25 | 88 | 92
10954 | 1747 | 267 | 49.1 | 81.1 | 95 | 70 | 55.2 | 190.9 | 95 | 221.5 | 198.3 | 42.9 | 11.3 | 30 | 0.061 | 104 | 30.1 | 15.299 | 424 | 205.2 | 199.2 | 98.5 | 43.5 | 0.645 |  |  | 99.3 | 751.3 | 0.988 | -8 | 54.51 | 97 | 28 | 1.002 | 174.12 | 195 | 8730 | 198.23 | 48.39 | -47.12 | 17.06 | 43.4 | 41.13 | 44.83 | 44 | 53 | 66 | 77 | 37.25 | 87 | 91
10955 | 1749 | 267.9 | 48.9 | 81.1 | 94.9 | 70 | 55.2 | 191.6 | 95 | 222.4 | 198.4 | 42.9 | 11.3 | 30 | 0.05 | 104 | 30.1 | 15.388 | 423.7 | 205.2 | 199.7 | 98.5 | 43.5 | 0.646 |  |  | 99.3 | 751.3 | 0.994 | -8 | 56.47 | 97 | 28 | 0.998 | 172.94 | 200 | 8970 | 196.61 | 48.37 | -47.12 | 16.94 | 43.3 | 41.15 | 44.83 | 44 | 53 | 66 | 77 | 37.25 | 90 | 87
10956 | 1754 | 269.8 | 49.4 | 81.1 | 94.9 | 70 | 55.2 | 191.8 | 95 | 222.7 | 197.5 | 42.9 | 11.3 | 30 | 0.037 | 104 | 30.1 | 15.477 | 422.4 | 205.2 | 199.7 | 98.5 | 43.5 | 0.646 |  |  | 99.3 | 751.4 | 0.994 | -8 | 43.53 | 97 | 28 | 1.005 | 172.94 | 195 | 8410 | 198.54 | 48.7 | -47.06 | 16.94 | 43.37 | 41 | 44.92 | 44 | 53 | 66 | 77 | 37.25 | 90 | 85
10957 | 1749 | 268.6 | 49.2 | 81.1 | 94.9 | 70 | 55.2 | 191.4 | 95 | 222.1 | 197.6 | 43 | 11.3 | 30 | 0.038 | 104 | 30.1 | 15.47 | 422.5 | 205.2 | 199.7 | 98.5 | 43.5 | 0.648 |  |  | 99.3 | 751.4 | 0.994 | -8 | 43.92 | 97 | 28 | 0.992 | 174.12 | 199 | 8820 | 199.52 | 48.8 | -46.94 | 17.06 | 43.45 | 41.03 | 45.12 | 44 | 53 | 66 | 77 | 37.25 | 93 | 88
10958 | 1752 | 268.6 | 49.6 | 81.1 | 94.9 | 70 | 55.2 | 191.2 | 95 | 221.9 | 197.8 | 43 | 11.3 | 30 | 0.044 | 104 | 30.1 | 15.429 | 422.1 | 205.2 | 199.6 | 98.5 | 43.5 | 0.648 |  |  | 99.3 | 751.5 | 0.989 | -8 | 49.41 | 97 | 28 | 0.992 | 173.33 | 195 | 8900 | 198.54 | 48.6 | -47 | 16.94 | 43.34 | 41.09 | 45.23 | 44 | 53 | 66 | 77 | 37.25 | 90 | 91
10959 | 1748 | 268.2 | 49.1 | 81.1 | 94.9 | 70 | 55.2 | 191.2 | 95 | 221.8 | 198 | 43.1 | 11.3 | 30 | 0.05 | 104 | 30.1 | 15.444 | 421.9 | 205.2 | 199.5 | 98.5 | 43.5 | 0.647 |  |  | 99.3 | 751.6 | 0.987 | -8 | 50.98 | 97 | 28 | 0.994 | 174.12 | 202 | 9260 | 198.23 | 48.27 | -46.81 | 16.94 | 43.38 | 40.99 | 45.23 | 44 | 53 | 66 | 77 | 37.25 | 88 | 94
10960 | 1754 | 269.6 | 49.6 | 81.1 | 95 | 70 | 55.2 | 191.3 | 95 | 222 | 198.1 | 43.1 | 11.3 | 30 | 0.051 | 104 | 30.1 | 15.422 | 421.8 | 205.2 | 199.4 | 98.5 | 43.5 | 0.647 |  |  | 99.3 | 751.7 | 0.987 | -8 | 53.33 | 97 | 28 | 0.99 | 171.76 | 195 | 8820 | 200.16 | 48.53 | -47 | 17.19 | 43.37 | 41 | 45.12 | 44 | 53 | 66 | 77 | 37.25 | 88 | 91
10961 | 1753 | 269.7 | 49.4 | 81.1 | 94.9 | 70 | 55.2 | 191.4 | 95 | 222.1 | 198.3 | 43 | 11.3 | 30 | 0.046 | 104.1 | 30.1 | 15.406 | 422 | 205.2 | 199.8 | 98.5 | 43.5 | 0.647 |  |  | 99.3 | 751.7 | 0.989 | -8 | 47.84 | 97 | 28 | 1.011 | 173.73 | 194 | 9680 | 196.93 | 48.25 | -47.12 | 17.06 | 43.41 | 40.92 | 45.12 | 44 | 53 | 66 | 77 | 37.25 | 85 | 91
10962 | 1753 | 270.9 | 49.4 | 81.1 | 95 | 70 | 55.2 | 191.7 | 95 | 222.4 | 197.7 | 43 | 11.3 | 30 | 0.038 | 104.1 | 30.1 | 15.472 | 422.2 | 205.2 | 199.8 | 98.5 | 43.5 | 0.647 |  |  | 99.3 | 751.7 | 0.997 | -8 | 42.35 | 97 | 28 | 1.006 | 173.33 | 194 | 9240 | 196.93 | 49.12 | -46.94 | 16.94 | 43.38 | 41 | 45.03 | 44 | 53 | 66 | 77 | 37.25 | 90 | 87
10963 | 1749 | 270.2 | 49.2 | 81.1 | 94.9 | 70 | 55.2 | 191.5 | 95 | 222.2 | 197.6 | 43 | 11.3 | 30 | 0.043 | 104 | 30.1 | 15.423 | 421.6 | 205.2 | 199.5 | 98.5 | 43.5 | 0.646 |  |  | 99.3 | 751.6 | 0.99 | -8 | 47.45 | 97 | 28 | 0.993 | 173.73 | 195 | 8070 | 199.84 | 48.54 | -47 | 16.81 | 43.21 | 41 | 45.23 | 44 | 53 | 66 | 77 | 37.25 | 89 | 91
10964 | 1742 | 268.1 | 48.5 | 81.1 | 94.9 | 70 | 55.2 | 190.9 | 95 | 221.3 | 197.5 | 43 | 11.3 | 30 | 0.059 | 104 | 30.1 | 15.35 | 423 | 205.2 | 199 | 98.5 | 43.5 | 0.644 |  |  | 99.3 | 751.6 | 0.99 | -8 | 54.9 | 97 | 28 | 0.998 | 172.94 | 200 | 7990 | 197.27 | 47.62 | -46.94 | 17 | 43.07 | 40.97 | 45.12 | 44 | 53 | 66 | 77 | 37.25 | 86 | 90
10965 | 1739 | 264.8 | 48.2 | 81.1 | 95 | 70 | 55.2 | 190 | 95 | 220.3 | 197.4 | 43 | 11.3 | 30 | 0.079 | 103.9 | 30.1 | 15.247 | 423.6 | 205.2 | 198.4 | 98.5 | 43.5 | 0.64 |  |  | 99.3 | 751.6 | 0.987 | -8 | 59.61 | 97 | 28 | 1 | 172.94 | 202 | 8260 | 195 | 48.2 | -46.81 | 16.81 | 43.02 | 41.02 | 45.03 | 44 | 53 | 66 | 77 | 37.25 | 88 | 92
10966 | 1749 | 266.1 | 49.1 | 81.1 | 95 | 70 | 55.2 | 190.3 | 95 | 220.8 | 198.1 | 42.9 | 11.3 | 30 | 0.071 | 103.9 | 30.1 | 15.188 | 424.4 | 205.2 | 198.9 | 98.5 | 43.5 | 0.642 |  |  | 99.3 | 751.7 | 1.001 | -8 | 59.61 | 97 | 28 | 1 | 172.94 | 194 | 9160 | 196.93 | 48.13 | -46.94 | 17 | 43.05 | 40.99 | 44.92 | 44 | 53 | 66 | 77 | 37.25 | 88 | 88
10967 | 1756 | 267.7 | 50 | 81.1 | 95 | 70 | 55.2 | 190.7 | 95 | 221.5 | 198.8 | 42.9 | 11.3 | 30 | 0.057 | 104 | 30.1 | 15.331 | 423.1 | 205.2 | 199.8 | 98.5 | 43.5 | 0.647 |  |  | 99.3 | 751.7 | 0.987 | -8 | 55.69 | 97 | 28 | 0.992 | 171.76 | 196 | 8900 | 199.18 | 49.12 | -46.94 | 17.25 | 43.39 | 40.98 | 44.83 | 44 | 53 | 66 | 77 | 37.25 | 89 | 83
10968 | 1759 | 270.9 | 49.8 | 81.1 | 94.9 | 70 | 55.2 | 191.7 | 95 | 222.7 | 198.1 | 42.9 | 11.3 | 30 | 0.034 | 104.1 | 30.1 | 15.572 | 422.3 | 205.2 | 200.5 | 98.5 | 43.5 | 0.648 |  |  | 99.3 | 751.7 | 0.99 | -8 | 40 | 97 | 28 | 0.996 | 173.33 | 198 | 8600 | 200.16 | 48.77 | -47.06 | 17.25 | 43.01 | 40.86 | 44.92 | 44 | 53 | 66 | 77 | 37.25 | 91 | 86
10969 | 1751 | 270.4 | 49.3 | 81.1 | 94.9 | 70 | 55.2 | 191.8 | 95 | 222.7 | 197.7 | 43 | 11.3 | 30 | 0.027 | 104.1 | 30.1 | 15.623 | 423.5 | 205.2 | 200.3 | 98.5 | 43.5 | 0.649 |  |  | 99.3 | 751.6 | 0.987 | -8 | 43.14 | 97 | 28 | 1.001 | 173.33 | 195 | 8360 | 197.25 | 48.23 | -47 | 17 | 43.16 | 40.79 | 45.12 | 44 | 53 | 66 | 77 | 37.25 | 87 | 91
10970 | 1750 | 270 | 49.2 | 81.1 | 95 | 70 | 55.2 | 191.6 | 95 | 222.4 | 197.7 | 43 | 11.3 | 30 | 0.035 | 104.1 | 30.1 | 15.489 | 423.3 | 205.2 | 200 | 98.5 | 43.5 | 0.648 |  |  | 99.3 | 751.6 | 0.993 | -8 | 43.92 | 97 | 28 | 0.99 | 172.94 | 200 | 8410 | 196.93 | 48.76 | -47.12 | 17.12 | 43.31 | 41 | 45.23 | 44 | 53 | 66 | 77 | 37.25 | 86 | 94
10971 | 1749 | 269 | 49.4 | 81.1 | 94.9 | 70 | 55.2 | 191.1 | 95 | 221.8 | 198 | 43.1 | 11.3 | 30 | 0.047 | 104 | 30.1 | 15.42 | 423 | 205.2 | 199.7 | 98.5 | 43.5 | 0.648 |  |  | 99.3 | 751.5 | 0.984 | -8 | 55.69 | 97 | 28 | 1.006 | 170.98 | 200 | 9600 | 196.61 | 48.16 | -47 | 17 | 43.26 | 40.92 | 45.33 | 44 | 53 | 66 | 77 | 37.25 | 87 | 97
10972 | 1745 | 268.1 | 48.9 | 81.1 | 94.9 | 70 | 55.2 | 190.9 | 95 | 221.5 | 198.5 | 43.1 | 11.3 | 30 | 0.059 | 104 | 30.1 | 15.409 | 424.1 | 205.2 | 199.6 | 98.5 | 43.5 | 0.648 |  |  | 99.3 | 751.5 | 0.99 | -8 | 60 | 97 | 28 | 0.998 | 174.51 | 193 | 8580 | 197.25 | 48.6 | -47 | 16.81 | 43.2 | 41.04 | 45.23 | 44 | 53 | 66 | 77 | 37.25 | 88 | 91
10973 | 1745 | 267.1 | 48.9 | 81 | 94.9 | 70 | 55.2 | 190.7 | 95 | 221.2 | 198.6 | 43 | 11.3 | 30 | 0.069 | 104 | 30.1 | 15.405 | 425.9 | 205.2 | 199.3 | 98.5 | 43.5 | 0.646 |  |  | 99.3 | 751.5 | 0.991 | -8 | 59.22 | 97 | 28 | 1.007 | 174.51 | 201 | 8630 | 198.23 | 49.41 | -46.94 | 16.81 | 43.14 | 41.02 | 45.12 | 44 | 53 | 66 | 77 | 37.25 | 87 | 84
10974 | 1748 | 268.1 | 48.7 | 81.1 | 94.9 | 70 | 55.2 | 190.9 | 95 | 221.6 | 198.6 | 42.9 | 11.3 | 30 | 0.067 | 104 | 30.1 | 15.363 | 425.6 | 205.2 | 199.3 | 98.5 | 43.5 | 0.646 |  |  | 99.3 | 751.5 | 0.989 | -8 | 59.22 | 97 | 28 | 1.013 | 173.73 | 203 | 8680 | 197.91 | 49.29 | -46.81 | 16.88 | 43.28 | 41.02 | 44.92 | 44 | 53 | 66 | 77 | 37.25 | 87 | 89
10975 | 1754 | 269.6 | 49.3 | 81.1 | 94.9 | 70 | 55.2 | 191.2 | 95 | 222.1 | 198.6 | 42.9 | 11.3 | 30 | 0.056 | 104 | 30.1 | 15.383 | 424.4 | 205.2 | 199.5 | 98.5 | 43.5 | 0.647 |  |  | 99.3 | 751.5 | 0.994 | -8 | 50.2 | 97 | 28 | 1.009 | 174.12 | 200 | 8680 | 196.93 | 49.6 | -46.88 | 16.88 | 43.28 | 41.07 | 44.83 | 44 | 53 | 66 | 77 | 37.25 | 89 | 87
10976 | 1752 | 269.2 | 49.6 | 81.1 | 94.9 | 70 | 55.2 | 191.2 | 94.9 | 221.9 | 197.9 | 42.9 | 11.3 | 30 | 0.043 | 104 | 30.1 | 15.468 | 423.8 | 205.2 | 199.8 | 98.5 | 43.5 | 0.646 |  |  | 99.2 | 751.5 | 0.993 | -8 | 44.31 | 97 | 28 | 1.006 | 173.73 | 196 | 8310 | 199.18 | 49.4 | -46.94 | 17.06 | 43.15 | 41.26 | 44.92 | 44 | 53 | 66 | 77 | 37.25 | 89 | 87
10977 | 1755 | 270.3 | 49.9 | 81.1 | 94.9 | 70 | 55.2 | 191.4 | 94.9 | 222.2 | 197.7 | 43 | 11.3 | 30 | 0.038 | 104 | 30.1 | 15.475 | 424 | 205.2 | 199.8 | 98.5 | 43.5 | 0.648 |  |  | 99.3 | 751.5 | 0.992 | -8 | 46.27 | 97 | 28 | 1.001 | 173.73 | 194 | 8160 | 198.23 | 48.41 | -46.94 | 16.75 | 43.32 | 41.05 | 45.12 | 44 | 53 | 66 | 77 | 37.25 | 89 | 88
10978 | 1750 | 269.8 | 49.3 | 81.1 | 94.9 | 70 | 55.2 | 191.4 | 94.9 | 222.1 | 198 | 43 | 11.3 | 30 | 0.047 | 104 | 30.1 | 15.441 | 424.7 | 205.2 | 199.6 | 98.5 | 43.5 | 0.648 |  |  | 99.3 | 751.5 | 0.993 | -8 | 50.2 | 97 | 28 | 0.998 | 171.76 | 202 | 8330 | 196.61 | 48.33 | -46.81 | 17.12 | 43.45 | 41.26 | 45.23 | 44 | 53 | 66 | 77 | 37.25 | 89 | 89
10979 | 1751 | 269.9 | 49.2 | 81.1 | 94.9 | 70 | 55.2 | 191.3 | 94.9 | 222.1 | 198.1 | 43.1 | 11.3 | 30 | 0.044 | 104 | 30.1 | 15.481 | 425.7 | 205.2 | 199.7 | 98.5 | 43.5 | 0.649 |  |  | 99.3 | 751.4 | 0.993 | -8 | 45.88 | 97 | 28 | 1.009 | 172.55 | 195 | 8410 | 198.86 | 48.23 | -46.94 | 17 | 43.41 | 41.02 | 45.23 | 44 | 53 | 66 | 77 | 37.25 | 87 | 84
10980 | 1755 | 271.2 | 49.8 | 81.1 | 94.9 | 70 | 55.2 | 191.6 | 94.9 | 222.4 | 197.7 | 43.1 | 11.3 | 30 | 0.036 | 104 | 30.1 | 15.485 | 426.2 | 205.2 | 199.8 | 98.5 | 43.5 | 0.649 |  |  | 99.3 | 751.4 | 0.988 | -8 | 46.27 | 97 | 28 | 0.998 | 172.94 | 195 | 8580 | 196.61 | 48.47 | -47.06 | 17.12 | 43.24 | 40.99 | 45.23 | 44 | 53 | 66 | 77 | 37.25 | 88 | 88
10981 | 1748 | 270.4 | 49.1 | 81.1 | 94.9 | 70 | 55.2 | 191.5 | 95 | 222.2 | 197.7 | 43.1 | 11.3 | 30 | 0.04 | 104 | 30.1 | 15.491 | 426.6 | 205.2 | 199.7 | 98.5 | 43.5 | 0.648 |  |  | 99.3 | 751.3 | 0.988 | -8 | 45.88 | 97 | 28 | 1.002 | 173.33 | 201 | 9120 | 196.93 | 47.6 | -47.06 | 17.12 | 43.36 | 41.07 | 45.33 | 44 | 53 | 66 | 77 | 37.25 | 89 | 89
10982 | 1748 | 268.6 | 49.6 | 81 | 94.8 | 70 | 55.2 | 190.9 | 95 | 221.4 | 197.7 | 43.1 | 11.3 | 30 | 0.05 | 104 | 30.1 | 15.439 | 425.4 | 205.2 | 199.3 | 98.5 | 43.5 | 0.647 |  |  | 99.3 | 751.3 | 0.984 | -8 | 45.49 | 97 | 28 | 1.013 | 173.73 | 202 | 9040 | 197.59 | 48.28 | -46.88 | 17.25 | 43.43 | 41.13 | 45.33 | 44 | 53 | 66 | 77 | 37.25 | 85 | 93
10983 | 1755 | 271.4 | 49.7 | 81 | 94.9 | 70 | 55.1 | 191.4 | 95 | 222.2 | 198.1 | 43.1 | 11.3 | 30 | 0.052 | 104 | 30.1 | 15.421 | 424.1 | 205.2 | 199.3 | 98.5 | 43.5 | 0.648 |  |  | 99.3 | 751.3 | 0.995 | -8 | 54.51 | 97 | 28 | 1.002 | 174.12 | 193 | 8210 | 196.61 | 48.33 | -46.88 | 16.88 | 43.31 | 40.94 | 45.12 | 44 | 53 | 66 | 77 | 37.25 | 90 | 93
10984 | 1756 | 272.1 | 49.9 | 81 | 95 | 70 | 55.1 | 191.5 | 95 | 222.4 | 197.5 | 43 | 11.3 | 30 | 0.039 | 104 | 30.1 | 15.43 | 423.8 | 205.2 | 199.5 | 98.5 | 43.5 | 0.648 |  |  | 99.3 | 751.1 | 0.994 | -8 | 43.53 | 97 | 28 | 1.002 | 174.12 | 195 | 8920 | 197.25 | 48.81 | -46.88 | 17.19 | 43.26 | 40.96 | 45.03 | 44 | 53 | 66 | 77 | 36.86 | 91 | 87
10985 | 1745 | 268.9 | 49.3 | 81 | 95 | 70 | 55.1 | 191 | 95 | 221.5 | 197.5 | 43 | 11.3 | 30 | 0.048 | 104 | 30.1 | 15.389 | 424.1 | 205.2 | 199.3 | 98.5 | 43.5 | 0.644 |  |  | 99.3 | 751 | 0.994 | -8 | 48.24 | 97 | 28 | 0.99 | 173.33 | 202 | 8920 | 198.86 | 48.12 | -47 | 17.06 | 43.22 | 41 | 45.12 | 44 | 53 | 66 | 77 | 37.25 | 87 | 84
10986 | 1752 | 270.2 | 49.9 | 81 | 95 | 70 | 55.1 | 191.3 | 95 | 222.1 | 198.1 | 43 | 11.3 | 30 | 0.052 | 104 | 30.1 | 15.388 | 423.8 | 205.2 | 199.4 | 98.5 | 43.5 | 0.645 |  |  | 99.3 | 750.9 | 0.994 | -8 | 58.04 | 97 | 28 | 0.997 | 173.73 | 194 | 8820 | 197.25 | 48.08 | -47 | 17.06 | 43.22 | 40.8 | 45.03 | 44 | 53 | 66 | 77 | 37.25 | 87 | 91
10987 | 1755 | 271.6 | 49.9 | 81 | 94.9 | 70 | 55 | 191.7 | 94.9 | 222.5 | 197.7 | 43 | 11.2 | 30 | 0.041 | 104 | 30.1 | 15.5 | 423.6 | 205.2 | 199.6 | 98.5 | 43.5 | 0.646 |  |  | 99.3 | 750.9 | 0.987 | -8 | 44.31 | 97 | 28 | 1.003 | 173.33 | 199 | 8460 | 196.93 | 48.1 | -46.75 | 17.06 | 43.25 | 40.88 | 45.03 | 44 | 53 | 66 | 77 | 36.86 | 87 | 89
10988 | 1747 | 270.5 | 49 | 81.1 | 94.9 | 70 | 55 | 191.4 | 94.9 | 222 | 197.3 | 43 | 11.2 | 30 | 0.043 | 104 | 30.1 | 15.498 | 424.1 | 205.2 | 199.4 | 98.5 | 43.5 | 0.645 |  |  | 99.3 | 750.8 | 0.992 | -8 | 44.71 | 97 | 28 | 0.998 | 173.33 | 198 | 8330 | 198.54 | 48.58 | -46.94 | 16.88 | 43.27 | 40.97 | 45.12 | 44 | 53 | 66 | 77 | 37.25 | 88 | 92
10989 | 1741 | 267.7 | 48.8 | 81.1 | 94.9 | 70 | 55 | 190.7 | 94.9 | 221.1 | 197.6 | 43 | 11.2 | 30 | 0.064 | 103.9 | 30.1 | 15.401 | 425.6 | 205.2 | 198.9 | 98.5 | 43.5 | 0.643 |  |  | 99.3 | 750.8 | 0.988 | -8 | 55.29 | 97 | 28 | 0.997 | 172.94 | 200 | 8770 | 197.27 | 48.41 | -46.75 | 16.94 | 43.28 | 40.94 | 45.23 | 44 | 53 | 66 | 77 | 37.25 | 92 | 93
10990 | 1737 | 265.2 | 48.3 | 81.1 | 94.9 | 70 | 55 | 190.2 | 94.9 | 220.4 | 197.9 | 43 | 11.2 | 30 | 0.076 | 103.9 | 30.1 | 15.26 | 425.6 | 205.2 | 198.8 | 98.5 | 43.5 | 0.64 |  |  | 99.3 | 750.8 | 0.991 | -8 | 59.61 | 97 | 28 | 1.006 | 173.73 | 193 | 8950 | 199.84 | 49.42 | -46.88 | 16.81 | 43.26 | 40.93 | 45.03 | 44 | 53 | 66 | 77 | 37.25 | 89 | 87
10991 | 1739 | 264 | 48.3 | 81.1 | 94.9 | 70 | 55 | 190 | 94.9 | 220.2 | 198.5 | 42.9 | 11.3 | 30 | 0.075 | 103.9 | 30.1 | 15.228 | 425.5 | 205.2 | 199.3 | 98.5 | 43.5 | 0.643 |  |  | 99.3 | 751 | 0.99 | -8 | 58.82 | 97 | 28 | 1.006 | 173.33 | 194 | 8920 | 197.25 | 48.31 | -46.88 | 16.88 | 43.25 | 40.98 | 44.92 | 44 | 53 | 66 | 77 | 37.25 | 91 | 86
10992 | 1755 | 267.9 | 49.4 | 81.1 | 94.9 | 70 | 54.9 | 190.8 | 94.9 | 221.5 | 198.5 | 42.9 | 11.3 | 30 | 0.055 | 104 | 30.1 | 15.289 | 424.8 | 205.2 | 199.9 | 98.5 | 43.5 | 0.646 |  |  | 99.3 | 751.2 | 0.988 | -8 | 54.9 | 97 | 28 | 1.002 | 174.51 | 195 | 8120 | 198.86 | 49.58 | -47 | 17.06 | 43.11 | 40.99 | 44.83 | 44 | 53 | 66 | 77 | 37.25 | 93 | 87
10993 | 1756 | 269.4 | 49.8 | 81.1 | 95 | 70 | 54.9 | 191.3 | 95 | 222.1 | 198 | 42.9 | 11.3 | 30 | 0.041 | 104 | 30.1 | 15.406 | 424.3 | 205.2 | 200 | 98.5 | 43.5 | 0.646 |  |  | 99.3 | 751.3 | 0.992 | -8 | 42.35 | 97 | 28 | 1 | 173.33 | 194 | 8260 | 200.16 | 48.13 | -47 | 16.94 | 43.25 | 41.03 | 44.92 | 44 | 53 | 66 | 77 | 37.25 | 92 | 89
10994 | 1763 | 272.1 | 51 | 81.1 | 95 | 70 | 54.9 | 191.9 | 95 | 222.9 | 197.8 | 43 | 11.3 | 30 | 0.031 | 104.1 | 30.1 | 15.476 | 423.3 | 205.2 | 200.3 | 98.5 | 43.5 | 0.649 |  |  | 99.3 | 751.3 | 0.987 | -8 | 41.57 | 97 | 28 | 0.999 | 173.33 | 196 | 8950 | 198.86 | 48.71 | -47.06 | 17.31 | 43.3 | 40.98 | 45.23 | 44 | 53 | 66 | 77 | 37.25 | 92 | 93
10995 | 1751 | 270.5 | 49.7 | 81 | 95 | 70 | 54.9 | 191.5 | 95 | 222.3 | 198.1 | 43.1 | 11.3 | 30 | 0.039 | 104.1 | 30.1 | 15.508 | 422.7 | 205.2 | 200 | 98.5 | 43.5 | 0.647 |  |  | 99.3 | 751.3 | 0.995 | -8 | 54.9 | 97 | 28 | 0.994 | 172.55 | 198 | 8770 | 197.25 | 48.9 | -47.06 | 17 | 43.3 | 40.88 | 45.44 | 44 | 53 | 66 | 77 | 37.25 | 90 | 91
10996 | 1748 | 268.9 | 49.4 | 81 | 95 | 70 | 54.9 | 191.1 | 95 | 221.8 | 198.4 | 43.1 | 11.2 | 30 | 0.053 | 104 | 30.1 | 15.485 | 423.3 | 205.2 | 199.8 | 98.5 | 43.5 | 0.646 |  |  | 99.3 | 751.3 | 0.991 | -8 | 51.37 | 97 | 28 | 0.995 | 172.94 | 194 | 9070 | 196.61 | 48.22 | -46.81 | 17 | 43.3 | 41.07 | 45.33 | 44 | 53 | 66 | 77 | 37.25 | 87 | 85
10997 | 1742 | 267.5 | 48.5 | 81 | 94.9 | 70 | 54.8 | 190.8 | 95 | 221.3 | 198.2 | 43.1 | 11.2 | 30 | 0.067 | 103.9 | 30.1 | 15.458 | 423.6 | 205.2 | 199.2 | 98.5 | 43.5 | 0.645 |  |  | 99.3 | 751.3 | 0.991 | -8 | 56.86 | 97 | 28 | 0.995 | 174.12 | 200 | 8900 | 197.59 | 48.34 | -46.69 | 16.75 | 43.4 | 41.13 | 45.23 | 44 | 53 | 66 | 77 | 37.25 | 85 | 93
10998 | 1741 | 265.3 | 48.5 | 81 | 95 | 70 | 54.8 | 190.2 | 95 | 220.6 | 198.2 | 43 | 11.2 | 30 | 0.074 | 103.9 | 30.1 | 15.305 | 424.9 | 205.2 | 198.9 | 98.5 | 43.5 | 0.641 |  |  | 99.3 | 751.3 | 0.991 | -8 | 59.61 | 97 | 28 | 1.002 | 173.73 | 200 | 8410 | 195 | 48.83 | -46.94 | 17.12 | 43.48 | 41.16 | 44.92 | 44 | 53 | 66 | 77 | 37.25 | 86 | 87
10999 | 1745 | 265 | 48.3 | 81.1 | 95 | 70 | 54.8 | 190.5 | 94.9 | 221.1 | 198.5 | 42.9 | 11.2 | 30 | 0.07 | 103.9 | 30.1 | 15.25 | 425.5 | 205.2 | 199.2 | 98.5 | 43.5 | 0.642 |  |  | 99.3 | 751.5 | 0.993 | -8 | 58.82 | 97 | 28 | 1.019 | 173.73 | 203 | 8330 | 200.16 | 49.55 | -47 | 17 | 43.37 | 41.14 | 44.83 | 44 | 53 | 66 | 77 | 37.25 | 90 | 97
11000 | 1759 | 268.3 | 49.9 | 81.1 | 95 | 70 | 54.8 | 191.4 | 94.9 | 222.4 | 198.2 | 42.9 | 11.2 | 30 | 0.044 | 104 | 30.1 | 15.376 | 424.8 | 205.2 | 200.1 | 98.5 | 43.5 | 0.646 |  |  | 99.3 | 751.6 | 0.989 | -8 | 45.49 | 97 | 28 | 1.024 | 174.12 | 200 | 9680 | 197.25 | 48.95 | -47 | 17.19 | 43.42 | 40.99 | 44.83 | 44 | 53 | 66 | 77 | 37.25 | 89 | 92
11001 | 1761 | 270.6 | 50 | 81.1 | 95 | 70 | 54.8 | 191.9 | 94.9 | 223 | 197.9 | 42.9 | 11.3 | 30 | 0.031 | 104.1 | 30.1 | 15.503 | 424.9 | 205.2 | 200.3 | 98.5 | 43.5 | 0.648 |  |  | 99.3 | 751.7 | 0.994 | -8 | 43.53 | 97 | 28 | 1.007 | 173.73 | 197 | 9040 | 199.18 | 48.05 | -47.06 | 16.88 | 43.14 | 41.1 | 44.92 | 44 | 53 | 66 | 77 | 37.25 | 87 | 89
11002 | 1759 | 271 | 50.2 | 81.1 | 95 | 70 | 54.8 | 191.9 | 94.9 | 223 | 197.7 | 43 | 11.2 | 30 | 0.026 | 104.1 | 30.1 | 15.446 | 424.6 | 205.2 | 200.2 | 98.5 | 43.5 | 0.648 |  |  | 99.2 | 751.7 | 0.99 | -8 | 44.71 | 97 | 28 | 0.999 | 172.94 | 199 | 8310 | 199.52 | 48.41 | -46.94 | 17 | 43.2 | 40.98 | 45.33 | 44 | 53 | 66 | 77 | 37.25 | 88 | 86
11003 | 1752 | 269.8 | 49.7 | 81 | 95 | 70 | 54.7 | 191.6 | 94.9 | 222.5 | 198 | 43.1 | 11.2 | 30 | 0.029 | 104.1 | 30.1 | 15.439 | 423 | 205.2 | 200.3 | 98.5 | 43.5 | 0.647 |  |  | 99.3 | 751.7 | 0.991 | -8 | 46.67 | 97 | 28 | 0.992 | 174.12 | 195 | 8730 | 201.45 | 48.07 | -47 | 17.12 | 43.2 | 40.94 | 45.44 | 44 | 53 | 66 | 77 | 37.25 | 89 | 92
11004 | 1753 | 270.6 | 49.7 | 81 | 95 | 70 | 54.7 | 191.6 | 94.9 | 222.4 | 198 | 43.2 | 11.2 | 30 | 0.031 | 104.1 | 30.1 | 15.474 | 422.5 | 205.2 | 200.2 | 98.5 | 43.5 | 0.649 |  |  | 99.3 | 751.7 | 0.991 | -8 | 44.71 | 97 | 28 | 1.007 | 173.33 | 194 | 9870 | 196.93 | 47.63 | -47.06 | 17.06 | 43.18 | 40.95 | 45.55 | 44 | 53 | 66 | 77 | 37.25 | 89 | 89
11005 | 1750 | 269.9 | 49.7 | 81 | 95 | 70 | 54.7 | 191.3 | 95 | 222 | 198.2 | 43.2 | 11.2 | 30 | 0.038 | 104.1 | 30.1 | 15.478 | 421.9 | 205.2 | 200.1 | 98.5 | 43.5 | 0.648 |  |  | 99.3 | 751.7 | 0.992 | -8 | 45.88 | 97 | 28 | 0.993 | 174.12 | 195 | 8040 | 199.18 | 47.48 | -47.19 | 17.19 | 43.02 | 40.91 | 45.44 | 44 | 53 | 66 | 77 | 37.25 | 90 | 95
11006 | 1755 | 272.5 | 49.7 | 81 | 95 | 70 | 54.7 | 191.7 | 95 | 222.6 | 197.5 | 43.1 | 11.3 | 30 | 0.03 | 104.1 | 30.1 | 15.542 | 421.4 | 205.2 | 200 | 98.5 | 43.5 | 0.648 |  |  | 99.3 | 751.7 | 0.99 | -8 | 41.57 | 97 | 28 | 1.015 | 172.94 | 196 | 8920 | 201.77 | 48.44 | -47 | 17.06 | 43.45 | 41.07 | 45.33 | 44 | 53 | 66 | 77 | 36.86 | 91 | 90
11007 | 1742 | 268.7 | 48.9 | 81 | 95 | 70 | 54.7 | 190.7 | 95 | 221.2 | 197.8 | 43.1 | 11.2 | 30 | 0.054 | 104 | 30.1 | 15.504 | 422.7 | 205.2 | 199.3 | 98.5 | 43.5 | 0.647 |  |  | 99.3 | 751.6 | 0.993 | -8 | 58.82 | 97 | 28 | 1.001 | 173.73 | 201 | 8680 | 197.91 | 48.53 | -47 | 17 | 43.14 | 41.01 | 45.33 | 44 | 53 | 66 | 77 | 37.25 | 89 | 86
11008 | 1739 | 265.8 | 48.9 | 81 | 95 | 70 | 54.7 | 190.1 | 95 | 220.4 | 197.9 | 43 | 11.2 | 30 | 0.077 | 103.9 | 30.1 | 15.364 | 424.2 | 205.2 | 198.8 | 98.5 | 43.5 | 0.642 |  |  | 99.3 | 751.5 | 0.994 | -8 | 59.61 | 97 | 28 | 0.991 | 173.33 | 203 | 9290 | 195 | 49.33 | -46.88 | 16.88 | 43.26 | 40.93 | 45.23 | 44 | 53 | 66 | 77 | 37.25 | 91 | 91
11009 | 1745 | 265.8 | 48.7 | 81 | 94.9 | 70 | 54.7 | 190.1 | 95 | 220.5 | 198.2 | 42.9 | 11.2 | 30 | 0.078 | 103.9 | 30.1 | 15.256 | 420.7 | 205.2 | 198.9 | 98.5 | 43.5 | 0.641 |  |  | 99.3 | 751.6 | 0.991 | -8 | 60.39 | 97 | 28 | 0.994 | 174.12 | 201 | 8820 | 198.23 | 48.83 | -46.69 | 16.69 | 43.2 | 40.86 | 44.83 | 44 | 53 | 66 | 77 | 37.25 | 87 | 89
11010 | 1752 | 267 | 49.6 | 81.1 | 94.9 | 70 | 54.7 | 190.4 | 95 | 221 | 198.6 | 42.8 | 11.3 | 30 | 0.07 | 104 | 30.1 | 15.273 | 419.2 | 205.2 | 199.4 | 98.5 | 43.5 | 0.644 |  |  | 99.3 | 751.7 | 0.992 | -8 | 52.94 | 97 | 28 | 1.006 | 174.51 | 194 | 7970 | 200.16 | 49.49 | -46.94 | 16.75 | 43.24 | 41.04 | 44.72 | 44 | 53 | 66 | 77 | 37.25 | 89 | 91
11011 | 1758 | 269.9 | 49.9 | 81.1 | 94.9 | 70 | 54.7 | 191.3 | 95 | 222.1 | 198.2 | 42.8 | 11.3 | 30 | 0.048 | 104 | 30.1 | 15.363 | 418.3 | 205.2 | 200 | 98.5 | 43.5 | 0.648 |  |  | 99.3 | 751.7 | 0.993 | -8 | 45.1 | 97 | 28 | 1.012 | 173.73 | 198 | 8680 | 199.52 | 49.23 | -46.88 | 16.94 | 43.24 | 40.99 | 44.62 | 44 | 53 | 66 | 77 | 37.25 | 90 | 90
11012 | 1754 | 269.8 | 49.9 | 81.1 | 95 | 70 | 54.7 | 191.4 | 95 | 222.2 | 197.8 | 42.9 | 11.3 | 30 | 0.044 | 104 | 30.1 | 15.442 | 418 | 205.2 | 199.9 | 98.5 | 43.5 | 0.648 |  |  | 99.3 | 751.7 | 0.987 | -8 | 43.92 | 97 | 28 | 0.992 | 173.33 | 200 | 8410 | 198.86 | 48.74 | -46.94 | 17.12 | 43.35 | 41.17 | 44.83 | 44 | 53 | 66 | 77 | 37.25 | 89 | 88
11013 | 1756 | 271 | 49.6 | 81.1 | 95 | 70 | 54.7 | 191.6 | 95 | 222.5 | 197.8 | 42.9 | 11.2 | 30 | 0.036 | 104.1 | 30.1 | 15.465 | 416.7 | 205.2 | 200 | 98.5 | 43.5 | 0.648 |  |  | 99.3 | 751.7 | 0.993 | -8 | 44.71 | 97 | 28 | 1.001 | 173.73 | 196 | 8990 | 201.45 | 48.07 | -47.06 | 17 | 43.35 | 41.05 | 45.12 | 44 | 53 | 66 | 77 | 37.25 | 89 | 91
11014 | 1749 | 270.5 | 49.3 | 81.1 | 94.9 | 70 | 54.7 | 191.6 | 95 | 222.3 | 197.5 | 43 | 11.2 | 30 | 0.035 | 104.1 | 30.1 | 15.49 | 417.2 | 205.2 | 199.9 | 98.5 | 43.5 | 0.647 |  |  | 99.3 | 751.6 | 0.985 | -8 | 43.53 | 97 | 28 | 1.013 | 173.33 | 195 | 9650 | 201.45 | 48.07 | -46.94 | 17.06 | 43.11 | 40.96 | 45.33 | 44 | 53 | 66 | 77 | 37.25 | 87 | 88
11015 | 1750 | 270.5 | 49.4 | 81.1 | 94.9 | 70 | 54.7 | 191.4 | 95 | 222.1 | 197.6 | 43 | 11.2 | 30 | 0.049 | 104 | 30.1 | 15.423 | 417.5 | 205.2 | 199.4 | 98.5 | 43.5 | 0.647 |  |  | 99.3 | 751.5 | 0.99 | -8 | 54.12 | 97 | 28 | 1.008 | 173.33 | 198 | 9240 | 197.59 | 48.62 | -46.94 | 16.94 | 43.31 | 41.01 | 45.44 | 44 | 53 | 66 | 77 | 37.25 | 87 | 92
11016 | 1744 | 268.4 | 48.8 | 81.1 | 94.9 | 70 | 54.7 | 190.9 | 95 | 221.4 | 197.9 | 43 | 11.2 | 30 | 0.064 | 104 | 30.1 | 15.43 | 420.3 | 205.2 | 199 | 98.5 | 43.5 | 0.645 |  |  | 99.3 | 751.4 | 0.991 | -8 | 55.29 | 97 | 28 | 0.996 | 173.33 | 194 | 8870 | 196.93 | 48.13 | -47 | 17.06 | 43.47 | 41.14 | 45.33 | 44 | 53 | 66 | 77 | 37.25 | 90 | 94
11017 | 1746 | 267.9 | 49 | 81.1 | 95 | 70 | 54.7 | 190.7 | 95 | 221.2 | 198 | 43 | 11.2 | 30 | 0.072 | 103.9 | 30.1 | 15.345 | 420.2 | 205.2 | 198.8 | 98.5 | 43.5 | 0.643 |  |  | 99.2 | 751.4 | 0.987 | -8 | 58.43 | 97 | 28 | 1.005 | 173.73 | 200 | 8550 | 197.59 | 48.12 | -46.94 | 16.81 | 43.41 | 41.12 | 45.03 | 44 | 53 | 66 | 77 | 37.25 | 92 | 92
11018 | 1738 | 266.5 | 47.9 | 81.1 | 95 | 70 | 54.7 | 190.8 | 95 | 221.3 | 198 | 42.9 | 11.2 | 30 | 0.075 | 103.9 | 30.1 | 15.37 | 420 | 205.2 | 198.7 | 98.5 | 43.5 | 0.641 |  |  | 99.3 | 751.3 | 0.985 | -8 | 57.65 | 97 | 28 | 0.998 | 173.73 | 200 | 8800 | 197.27 | 49.28 | -47 | 16.94 | 43.4 | 41.09 | 44.92 | 44 | 53 | 66 | 77 | 37.25 | 89 | 87
11019 | 1748 | 266.7 | 49.1 | 81.1 | 95 | 70 | 54.6 | 190.5 | 94.9 | 221.1 | 198.3 | 42.9 | 11.2 | 30 | 0.073 | 103.9 | 30.1 | 15.344 | 419.2 | 205.2 | 199 | 98.5 | 43.5 | 0.642 |  |  | 99.3 | 751.3 | 0.995 | -8 | 60.39 | 97 | 28 | 1.01 | 173.73 | 193 | 9870 | 197.59 | 49.54 | -46.88 | 17 | 43.45 | 41.12 | 44.83 | 44 | 53 | 66 | 77 | 37.25 | 90 | 87
11020 | 1757 | 269.1 | 50 | 81.1 | 95 | 70 | 54.6 | 191.1 | 94.9 | 221.9 | 198.4 | 42.9 | 11.2 | 30 | 0.051 | 104 | 30.1 | 15.396 | 418 | 205.2 | 199.8 | 98.5 | 43.5 | 0.645 |  |  | 99.3 | 751.5 | 0.99 | -8 | 51.37 | 97 | 28 | 0.992 | 174.9 | 199 | 8550 | 199.52 | 48.82 | -46.88 | 17.12 | 43.35 | 40.99 | 44.83 | 44 | 53 | 66 | 77 | 37.25 | 92 | 88
11021 | 1752 | 269.7 | 49.4 | 81.1 | 95 | 70 | 54.6 | 191.4 | 95 | 222.2 | 197.8 | 42.9 | 11.2 | 30 | 0.04 | 104 | 30.1 | 15.475 | 418 | 205.2 | 200 | 98.5 | 43.5 | 0.647 |  |  | 99.3 | 751.6 | 0.994 | -8 | 47.45 | 97 | 28 | 1.009 | 173.33 | 196 | 8330 | 199.18 | 49.25 | -46.94 | 16.94 | 43.03 | 40.99 | 45.03 | 44 | 53 | 66 | 77 | 37.25 | 88 | 89
11022 | 1752 | 268 | 49.8 | 81.1 | 95 | 70 | 54.6 | 191.1 | 95 | 221.6 | 198.4 | 43 | 11.2 | 30 | 0.054 | 104 | 30.1 | 15.398 | 418.3 | 205.2 | 199.8 | 98.5 | 43.5 | 0.647 |  |  | 99.3 | 751.6 | 0.989 | -8 | 56.86 | 97 | 28 | 1.008 | 174.51 | 203 | 8360 | 197.91 | 49.6 | -46.94 | 16.94 | 43.35 | 41.08 | 45.23 | 44 | 53 | 66 | 77 | 37.25 | 87 | 91
11023 | 1752 | 268.8 | 49.4 | 81.1 | 95 | 70 | 54.6 | 191.1 | 95 | 221.9 | 198.7 | 43 | 11.3 | 30 | 0.054 | 104 | 30.1 | 15.379 | 418.1 | 205.2 | 199.9 | 98.5 | 43.5 | 0.647 |  |  | 99.3 | 751.7 | 0.988 | -8 | 53.73 | 97 | 28 | 0.999 | 172.55 | 195 | 8140 | 199.52 | 49.31 | -47.12 | 17.19 | 43.06 | 41.03 | 45.12 | 44 | 53 | 66 | 77 | 37.65 | 92 | 91
11024 | 1759 | 271.5 | 50.1 | 81.1 | 94.9 | 70 | 54.6 | 191.6 | 95 | 222.6 | 198.2 | 43.1 | 11.3 | 30 | 0.039 | 104.1 | 30.1 | 15.47 | 417.4 | 205.2 | 200.3 | 98.5 | 43.5 | 0.648 |  |  | 99.3 | 751.8 | 0.983 | -8 | 45.88 | 97 | 28 | 0.993 | 173.33 | 196 | 8990 | 201.77 | 48.65 | -47 | 17 | 43.36 | 40.93 | 45.12 | 44 | 53 | 66 | 77 | 37.25 | 90 | 86
11025 | 1754 | 271.4 | 50 | 81.1 | 95 | 70 | 54.6 | 191.6 | 95 | 222.6 | 198 | 43.1 | 11.3 | 30 | 0.036 | 104.1 | 30.1 | 15.57 | 416.8 | 205.2 | 200.3 | 98.5 | 43.5 | 0.649 |  |  | 99.3 | 751.7 | 0.99 | -8 | 44.31 | 98 | 28 | 1.018 | 174.12 | 200 | 9120 | 197.25 | 49.22 | -47 | 17.19 | 43.22 | 40.89 | 45.33 | 44 | 53 | 66 | 77 | 37.25 | 88 | 86
11026 | 1753 | 271.2 | 49.9 | 81.1 | 95 | 70 | 54.6 | 191.4 | 95 | 222.3 | 197.9 | 43.2 | 11.2 | 30 | 0.04 | 104.1 | 30.1 | 15.577 | 418.3 | 205.2 | 200.1 | 98.5 | 43.5 | 0.648 |  |  | 99.3 | 751.6 | 0.994 | -8 | 45.1 | 97 | 28 | 1.002 | 173.73 | 195 | 9190 | 198.54 | 48.4 | -46.94 | 17.12 | 43.21 | 40.86 | 45.33 | 44 | 53 | 66 | 77 | 37.25 | 87 | 92
11027 | 1752 | 271 | 49.9 | 81.1 | 95 | 70 | 54.6 | 191.2 | 95 | 222 | 198 | 43.2 | 11.2 | 30 | 0.045 | 104 | 30.1 | 15.503 | 418.5 | 205.2 | 199.8 | 98.5 | 43.5 | 0.647 |  |  | 99.3 | 751.5 | 0.986 | -8 | 47.84 | 97 | 28 | 0.993 | 173.73 | 195 | 9360 | 196.61 | 48.77 | -47.06 | 16.81 | 43.24 | 40.81 | 45.44 | 44 | 53 | 66 | 77 | 37.25 | 87 | 89
11028 | 1743 | 268.6 | 49 | 81.1 | 95 | 70 | 54.7 | 191 | 95 | 221.7 | 197.9 | 43.1 | 11.2 | 30 | 0.054 | 104 | 30.1 | 15.472 | 419.6 | 205.2 | 199.6 | 98.5 | 43.5 | 0.644 |  |  | 99.3 | 751.4 | 0.992 | -8 | 50.59 | 97 | 28 | 0.998 | 174.12 | 195 | 8310 | 197.25 | 48.29 | -47 | 16.88 | 43.13 | 40.77 | 45.33 | 44 | 53 | 66 | 77 | 37.25 | 87 | 94
11029 | 1746 | 268 | 49.1 | 81.1 | 95 | 70 | 54.7 | 190.8 | 95 | 221.4 | 198 | 43.1 | 11.2 | 30 | 0.069 | 103.9 | 30.1 | 15.365 | 420.2 | 205.2 | 199.1 | 98.5 | 43.5 | 0.641 |  |  | 99.3 | 751.4 | 0.994 | -8 | 56.86 | 97 | 28 | 1 | 173.73 | 202 | 8360 | 197.27 | 49.23 | -47 | 16.88 | 43.23 | 41.01 | 45.12 | 44 | 53 | 66 | 77 | 37.25 | 87 | 91
11030 | 1742 | 267 | 48.8 | 81.1 | 95 | 70 | 54.7 | 190.6 | 95 | 221.2 | 198.5 | 43 | 11.2 | 30 | 0.075 | 103.9 | 30.1 | 15.305 | 419.6 | 205.2 | 199.3 | 98.5 | 43.5 | 0.641 |  |  | 99.3 | 751.3 | 0.993 | -8 | 59.61 | 97 | 28 | 1.005 | 174.12 | 203 | 8870 | 196.61 | 49.47 | -46.94 | 16.69 | 43.27 | 41.02 | 44.92 | 44 | 53 | 66 | 77 | 37.25 | 90 | 81
11031 | 1749 | 267.7 | 49.3 | 81.1 | 95 | 70 | 54.7 | 191.1 | 95 | 221.9 | 198.7 | 42.9 | 11.2 | 30 | 0.07 | 103.9 | 30.1 | 15.299 | 419.9 | 205.2 | 199.5 | 98.5 | 43.5 | 0.642 |  |  | 99.3 | 751.3 | 0.992 | -8 | 57.25 | 97 | 28 | 1.014 | 174.12 | 201 | 8820 | 196.61 | 49.44 | -46.81 | 16.75 | 43.23 | 41.01 | 44.83 | 44 | 53 | 66 | 77 | 37.25 | 88 | 90
11032 | 1745 | 266.7 | 49 | 81.1 | 95 | 70 | 54.7 | 191 | 95 | 221.7 | 198.7 | 42.8 | 11.2 | 30 | 0.068 | 104 | 30.1 | 15.372 | 420.7 | 205.2 | 199.7 | 98.5 | 43.5 | 0.643 |  |  | 99.3 | 751.3 | 0.99 | -8 | 54.12 | 97 | 28 | 0.996 | 174.51 | 200 | 8630 | 196.61 | 49.03 | -46.81 | 16.81 | 43.26 | 41.12 | 44.72 | 44 | 53 | 66 | 77 | 37.25 | 88 | 92
11033 | 1743 | 265.8 | 48.4 | 81.1 | 95.1 | 70 | 54.7 | 190.9 | 95 | 221.5 | 198.9 | 42.8 | 11.2 | 30 | 0.067 | 104 | 30.1 | 15.331 | 421.6 | 205.2 | 199.7 | 98.5 | 43.5 | 0.643 |  |  | 99.3 | 751.5 | 0.986 | -8 | 57.65 | 97 | 28 | 0.995 | 171.76 | 194 | 9260 | 196.93 | 48.91 | -46.94 | 17.12 | 43.36 | 41.07 | 44.72 | 44 | 53 | 66 | 77 | 37.25 | 89 | 90
11034 | 1752 | 267.2 | 49.4 | 81.1 | 95 | 70 | 54.7 | 191 | 95 | 221.8 | 198.6 | 42.8 | 11.2 | 30 | 0.059 | 104 | 30.1 | 15.348 | 422 | 205.2 | 199.9 | 98.5 | 43.5 | 0.645 |  |  | 99.3 | 751.6 | 0.99 | -8 | 49.41 | 97 | 28 | 1.013 | 174.12 | 203 | 9650 | 196.61 | 48.94 | -46.88 | 17.06 | 43.33 | 41.05 | 44.72 | 44 | 53 | 66 | 77 | 37.25 | 91 | 93
11035 | 1760 | 270.4 | 50.1 | 81.1 | 95.1 | 70 | 54.7 | 191.6 | 95 | 222.7 | 198.2 | 42.9 | 11.2 | 30 | 0.042 | 104.1 | 30.1 | 15.433 | 422.1 | 205.2 | 200 | 98.5 | 43.5 | 0.648 |  |  | 99.3 | 751.6 | 0.993 | -8 | 46.67 | 97 | 28 | 1.008 | 173.73 | 196 | 8530 | 196.93 | 49.23 | -47 | 17.12 | 43.16 | 41.03 | 44.83 | 44 | 53 | 66 | 77 | 37.25 | 87 | 89
11036 | 1757 | 270.9 | 50 | 81.1 | 95 | 70 | 54.7 | 191.7 | 95 | 222.7 | 198 | 43 | 11.2 | 30 | 0.035 | 104.1 | 30.1 | 15.507 | 422.4 | 205.2 | 200.1 | 98.5 | 43.5 | 0.649 |  |  | 99.3 | 751.6 | 0.987 | -8 | 41.96 | 97 | 28 | 0.997 | 173.73 | 198 | 8680 | 197.25 | 49.26 | -47 | 17.06 | 43.26 | 41.04 | 45.03 | 44 | 53 | 66 | 77 | 37.25 | 89 | 86
11037 | 1761 | 272.9 | 50.4 | 81.1 | 95 | 70 | 54.7 | 192 | 95 | 223.1 | 197.6 | 43.1 | 11.2 | 30 | 0.031 | 104.1 | 30.1 | 15.552 | 420.7 | 205.2 | 200.1 | 98.5 | 43.5 | 0.65 |  |  | 99.2 | 751.4 | 0.986 | -8 | 41.96 | 97 | 28 | 1.01 | 173.33 | 200 | 7940 | 199.84 | 48.63 | -46.88 | 16.94 | 43.37 | 40.98 | 45.44 | 44 | 53 | 66 | 77 | 37.25 | 90 | 90
11038 | 1745 | 270.1 | 49.2 | 81.1 | 95 | 70 | 54.7 | 191.4 | 95 | 222.1 | 197.7 | 43.2 | 11.2 | 30 | 0.04 | 104 | 30.1 | 15.562 | 419.6 | 205.2 | 199.8 | 98.5 | 43.5 | 0.648 |  |  | 99.2 | 751.3 | 0.991 | -8 | 46.27 | 97 | 28 | 0.999 | 173.33 | 196 | 9090 | 198.86 | 48.82 | -47 | 16.88 | 43.13 | 41.04 | 45.44 | 44 | 53 | 66 | 77 | 37.25 | 90 | 93
11039 | 1737 | 266 | 48.3 | 81.1 | 95 | 70 | 54.7 | 190.4 | 95 | 220.8 | 197.9 | 43.2 | 11.2 | 30 | 0.066 | 103.9 | 30.1 | 15.418 | 420 | 205.2 | 199.1 | 98.5 | 43.5 | 0.644 |  |  | 99.2 | 751.2 | 0.991 | -8 | 57.25 | 97 | 28 | 1.006 | 173.33 | 201 | 8970 | 197.59 | 49.58 | -46.88 | 17 | 43.37 | 41.04 | 45.44 | 44 | 53 | 66 | 77 | 37.25 | 90 | 92
11040 | 1744 | 266 | 48.5 | 81.1 | 95.1 | 70 | 54.7 | 190.2 | 94.9 | 220.7 | 198.1 | 43.1 | 11.2 | 30 | 0.073 | 103.9 | 30.1 | 15.269 | 419.7 | 205.2 | 199 | 98.5 | 43.5 | 0.642 |  |  | 99.3 | 751.3 | 0.99 | -8 | 58.82 | 97 | 28 | 1.014 | 174.12 | 200 | 8750 | 197.59 | 49.14 | -46.94 | 17 | 43.4 | 40.99 | 45.03 | 44 | 53 | 66 | 77 | 37.25 | 84 | 87
11041 | 1742 | 265 | 48.3 | 81.1 | 95 | 70 | 54.7 | 190.1 | 95 | 220.5 | 198.8 | 43 | 11.2 | 30 | 0.072 | 103.9 | 30.1 | 15.263 | 419.8 | 205.2 | 199.6 | 98.5 | 43.5 | 0.642 |  |  | 99.3 | 751.5 | 0.997 | -8 | 56.86 | 97 | 28 | 1.004 | 174.51 | 195 | 8850 | 199.84 | 48.84 | -46.94 | 17 | 43.01 | 41.04 | 44.92 | 44 | 53 | 66 | 77 | 37.25 | 85 | 84
11042 | 1760 | 269.1 | 50.3 | 81.1 | 95 | 70 | 54.7 | 190.8 | 95 | 221.7 | 198.6 | 42.9 | 11.2 | 30 | 0.051 | 104 | 30.1 | 15.331 | 418.8 | 205.2 | 200.1 | 98.5 | 43.5 | 0.646 |  |  | 99.3 | 751.6 | 0.988 | -8 | 47.06 | 97 | 28 | 0.994 | 170.98 | 196 | 8970 | 198.86 | 48.97 | -46.94 | 17 | 43.27 | 40.93 | 44.83 | 44 | 53 | 66 | 77 | 37.25 | 90 | 84
11043 | 1760 | 271.4 | 50 | 81.1 | 95 | 70 | 54.7 | 191.6 | 95 | 222.7 | 198 | 43 | 11.2 | 30 | 0.034 | 104.1 | 30.1 | 15.481 | 418.6 | 205.2 | 200.3 | 98.5 | 43.5 | 0.647 |  |  | 99.3 | 751.6 | 0.982 | -8 | 43.92 | 97 | 28 | 1.012 | 173.73 | 197 | 8210 | 196.93 | 48.43 | -47.06 | 16.94 | 43.3 | 41.09 | 44.92 | 44 | 53 | 66 | 77 | 37.25 | 88 | 91
11044 | 1755 | 270.8 | 49.6 | 81.1 | 95 | 70 | 54.7 | 191.5 | 95 | 222.4 | 197.9 | 43 | 11.2 | 30 | 0.034 | 104.1 | 30.1 | 15.54 | 419.1 | 205.2 | 200.2 | 98.5 | 43.5 | 0.646 |  |  | 99.3 | 751.6 | 0.989 | -8 | 44.71 | 98 | 28 | 1.004 | 173.73 | 195 | 9410 | 200.16 | 48.21 | -47 | 17.06 | 43.14 | 40.83 | 45.33 | 44 | 53 | 66 | 77 | 37.25 | 86 | 91
11045 | 1751 | 271.1 | 49.4 | 81.1 | 94.9 | 70 | 54.8 | 191.6 | 95 | 222.4 | 198 | 43.1 | 11.2 | 30 | 0.032 | 104.1 | 30.1 | 15.517 | 419.5 | 205.2 | 200.3 | 98.5 | 43.5 | 0.647 |  |  | 99.3 | 751.5 | 0.99 | -8 | 43.92 | 97 | 28 | 1 | 173.73 | 198 | 8600 | 199.84 | 48.21 | -47 | 17.19 | 43.11 | 40.94 | 45.23 | 44 | 53 | 66 | 77 | 37.25 | 89 | 95
11046 | 1741 | 268.5 | 48.6 | 81.1 | 94.9 | 70 | 54.8 | 190.9 | 95 | 221.5 | 198.1 | 43.1 | 11.2 | 30 | 0.049 | 104 | 30.1 | 15.469 | 420 | 205.2 | 199.9 | 98.5 | 43.5 | 0.645 |  |  | 99.3 | 751.4 | 0.988 | -8 | 46.27 | 97 | 28 | 1.003 | 173.73 | 203 | 8260 | 198.86 | 48.79 | -46.94 | 17 | 43.21 | 40.9 | 45.44 | 44 | 53 | 66 | 77 | 37.25 | 90 | 88
11047 | 1739 | 266.7 | 47.9 | 81.1 | 94.9 | 70 | 54.8 | 190.4 | 95 | 220.8 | 198.4 | 43.1 | 11.2 | 30 | 0.067 | 103.9 | 30.1 | 15.373 | 420.7 | 205.2 | 199.4 | 98.5 | 43.5 | 0.641 |  |  | 99.3 | 751.4 | 0.994 | -8 | 59.22 | 97 | 28 | 0.992 | 173.73 | 203 | 9430 | 197.91 | 49.54 | -46.94 | 16.88 | 43.37 | 41.02 | 45.33 | 44 | 53 | 66 | 77 | 37.25 | 86 | 82
11048 | 1748 | 266.9 | 49.3 | 81.1 | 95 | 70 | 54.8 | 190.6 | 95 | 221.3 | 198.8 | 43 | 11.2 | 30 | 0.07 | 103.9 | 30.1 | 15.357 | 420.6 | 205.2 | 199.6 | 98.5 | 43.5 | 0.641 |  |  | 99.3 | 751.4 | 0.992 | -8 | 56.86 | 97 | 28 | 1.012 | 174.51 | 203 | 8700 | 196.61 | 49.56 | -47.06 | 17 | 43.08 | 40.97 | 45.03 | 44 | 53 | 66 | 77 | 37.25 | 86 | 86
11049 | 1758 | 269.5 | 50.2 | 81.1 | 95 | 70 | 54.8 | 191 | 95 | 221.8 | 198.5 | 42.9 | 11.2 | 30 | 0.054 | 104 | 30.1 | 15.432 | 420.3 | 205.2 | 200 | 98.5 | 43.5 | 0.645 |  |  | 99.3 | 751.5 | 0.992 | -8 | 46.27 | 97 | 28 | 0.991 | 173.73 | 195 | 8700 | 200.16 | 48.12 | -47.06 | 16.88 | 43.22 | 40.87 | 44.83 | 44 | 53 | 66 | 77 | 37.25 | 84 | 92
11050 | 1760 | 272.2 | 50.5 | 81.1 | 94.9 | 70 | 54.8 | 191.8 | 95 | 222.8 | 197.7 | 43 | 11.2 | 30 | 0.036 | 104.1 | 30.1 | 15.538 | 420.5 | 205.2 | 200.2 | 98.5 | 43.5 | 0.646 |  |  | 99.3 | 751.5 | 0.987 | -8 | 41.18 | 97 | 28 | 0.99 | 172.94 | 200 | 8140 | 199.84 | 48.21 | -47.06 | 16.75 | 43.3 | 40.99 | 44.92 | 44 | 53 | 66 | 77 | 37.25 | 90 | 93
11051 | 1750 | 270.8 | 49.3 | 81.1 | 94.9 | 70 | 54.8 | 191.5 | 95 | 222.4 | 197.5 | 43 | 11.2 | 30 | 0.04 | 104 | 30.1 | 15.548 | 421.8 | 205.2 | 199.9 | 98.5 | 43.5 | 0.643 |  |  | 99.3 | 751.3 | 0.992 | -8 | 43.53 | 97 | 28 | 0.99 | 173.33 | 196 | 8950 | 198.86 | 48.09 | -46.94 | 16.94 | 43.23 | 41.05 | 45.12 | 44 | 53 | 66 | 77 | 37.25 | 90 | 93
11052 | 1744 | 268.8 | 48.9 | 81.1 | 94.9 | 70 | 54.8 | 191.1 | 95 | 221.8 | 197.7 | 43 | 11.2 | 30 | 0.054 | 104 | 30.1 | 15.384 | 421.5 | 205.2 | 199.3 | 98.5 | 43.5 | 0.642 |  |  | 99.3 | 751.2 | 0.994 | -8 | 55.69 | 97 | 28 | 1 | 172.94 | 201 | 8070 | 197.91 | 48.6 | -46.75 | 16.81 | 43.19 | 41 | 45.33 | 44 | 53 | 66 | 77 | 37.25 | 92 | 89
11053 | 1735 | 265.3 | 48.1 | 81.1 | 95 | 70 | 54.8 | 190.8 | 95 | 221.3 | 197.8 | 43 | 11.2 | 30 | 0.075 | 103.9 | 30.1 | 15.27 | 422.4 | 205.2 | 198.8 | 98.5 | 43.5 | 0.636 |  |  | 99.3 | 751.1 | 0.991 | -8 | 59.61 | 97 | 28 | 0.994 | 172.94 | 200 | 8580 | 197.27 | 48.05 | -46.81 | 16.88 | 43.33 | 41.12 | 45.12 | 44 | 53 | 66 | 77 | 37.25 | 87 | 86
11054 | 1741 | 264.1 | 48.5 | 81.1 | 95 | 70 | 54.8 | 190.5 | 95 | 221 | 198.1 | 42.9 | 11.2 | 30 | 0.076 | 103.9 | 30.1 | 15.178 | 422.9 | 205.2 | 198.9 | 98.5 | 43.5 | 0.635 |  |  | 99.2 | 751.2 | 0.996 | -8 | 58.43 | 97 | 28 | 1.006 | 173.33 | 201 | 8750 | 195.98 | 48.83 | -47 | 16.94 | 43.36 | 41.17 | 45.03 | 44 | 53 | 66 | 77 | 37.25 | 90 | 87
11055 | 1757 | 267.5 | 49.4 | 81.1 | 95 | 70 | 54.8 | 191.1 | 95 | 221.9 | 198.7 | 42.9 | 11.2 | 30 | 0.062 | 104 | 30.1 | 15.241 | 422.7 | 205.2 | 199.7 | 98.5 | 43.5 | 0.641 |  |  | 99.2 | 751.3 | 1.001 | -8 | 59.61 | 97 | 28 | 0.993 | 171.76 | 195 | 8680 | 198.54 | 49.23 | -47.12 | 17.19 | 43.4 | 41.02 | 44.83 | 44 | 53 | 66 | 77 | 37.25 | 90 | 87
11056 | 1758 | 270.2 | 49.8 | 81.1 | 95 | 70 | 54.8 | 191.8 | 94.9 | 222.8 | 198 | 42.9 | 11.2 | 30 | 0.04 | 104 | 30.1 | 15.465 | 420.5 | 205.2 | 200.2 | 98.5 | 43.5 | 0.642 |  |  | 99.2 | 751.4 | 0.989 | -8 | 42.75 | 97 | 28 | 0.996 | 173.33 | 197 | 8700 | 197.25 | 49.55 | -46.88 | 17 | 43.34 | 41.14 | 44.92 | 44 | 53 | 66 | 77 | 37.25 | 91 | 94
11057 | 1753 | 269.7 | 49.7 | 81.1 | 95 | 70 | 54.9 | 191.6 | 94.9 | 222.5 | 197.9 | 43 | 11.2 | 30 | 0.038 | 104.1 | 30.1 | 15.522 | 421.1 | 205.2 | 200.1 | 98.5 | 43.5 | 0.643 |  |  | 99.2 | 751.4 | 0.998 | -8 | 45.49 | 97 | 28 | 1.004 | 173.33 | 195 | 8240 | 200.16 | 48.09 | -47 | 16.81 | 43.22 | 41.02 | 45.12 | 44 | 53 | 66 | 77 | 37.25 | 89 | 93
11058 | 1758 | 270.8 | 50.2 | 81.1 | 95 | 70 | 54.9 | 191.6 | 94.9 | 222.5 | 198.1 | 43 | 11.2 | 30 | 0.039 | 104.1 | 30.1 | 15.477 | 419 | 205.2 | 200.1 | 98.5 | 43.5 | 0.646 |  |  | 99.3 | 751.4 | 0.988 | -8 | 49.8 | 97 | 28 | 0.997 | 173.73 | 196 | 8850 | 199.18 | 48.77 | -46.88 | 16.94 | 43.31 | 40.95 | 45.23 | 44 | 53 | 66 | 77 | 37.25 | 92 | 87
11059 | 1751 | 270.3 | 49.4 | 81.1 | 94.9 | 70 | 54.9 | 191.4 | 95 | 222.2 | 197.8 | 43.1 | 11.2 | 30 | 0.039 | 104.1 | 30.1 | 15.501 | 418.2 | 205.2 | 199.9 | 98.5 | 43.5 | 0.644 |  |  | 99.3 | 751.3 | 0.991 | -8 | 44.31 | 97 | 28 | 0.997 | 172.94 | 195 | 9310 | 199.18 | 48.37 | -46.94 | 16.69 | 43.29 | 41.09 | 45.33 | 44 | 53 | 66 | 77 | 37.25 | 91 | 88
11060 | 1739 | 267 | 48 | 81.1 | 94.9 | 70 | 54.9 | 190.7 | 95 | 221.2 | 197.8 | 43.1 | 11.2 | 30 | 0.061 | 104 | 30.1 | 15.411 | 421.5 | 205.2 | 199.2 | 98.5 | 43.5 | 0.642 |  |  | 99.3 | 751.3 | 0.989 | -8 | 56.86 | 97 | 28 | 1.007 | 172.94 | 199 | 8160 | 197.59 | 48.37 | -46.88 | 16.94 | 43.33 | 41.08 | 45.33 | 44 | 53 | 66 | 77 | 37.25 | 90 | 88
11061 | 1740 | 264.6 | 48.4 | 81.1 | 94.9 | 70 | 54.9 | 190 | 95 | 220.4 | 198 | 43.1 | 11.2 | 30 | 0.075 | 103.9 | 30.1 | 15.256 | 420.7 | 205.2 | 198.9 | 98.5 | 43.5 | 0.637 |  |  | 99.3 | 751.4 | 0.991 | -8 | 60.39 | 97 | 28 | 1.011 | 173.33 | 202 | 8580 | 196.61 | 49.51 | -46.81 | 16.94 | 43.28 | 41.11 | 45.12 | 44 | 53 | 66 | 77 | 37.25 | 88 | 87
11062 | 1750 | 266.6 | 48.8 | 81.1 | 94.9 | 70 | 54.9 | 190.5 | 95 | 221.1 | 198.9 | 43 | 11.2 | 30 | 0.063 | 104 | 30.1 | 15.279 | 418.5 | 205.2 | 199.9 | 98.5 | 43.5 | 0.64 |  |  | 99.3 | 751.5 | 0.992 | -8 | 56.47 | 97 | 28 | 1.005 | 174.51 | 204 | 9460 | 196.61 | 48.86 | -47.12 | 17.19 | 43.15 | 41.09 | 45.03 | 44 | 53 | 66 | 77 | 37.25 | 89 | 94
11063 | 1760 | 270.9 | 49.7 | 81.1 | 94.9 | 70 | 54.9 | 191.5 | 95 | 222.5 | 198.4 | 43 | 11.2 | 30 | 0.036 | 104.1 | 30.1 | 15.506 | 417.2 | 205.2 | 200.7 | 98.5 | 43.5 | 0.644 |  |  | 99.3 | 751.6 | 0.984 | -8 | 47.45 | 97 | 28 | 0.991 | 173.33 | 204 | 8820 | 198.54 | 49.26 | -47.06 | 17.12 | 43.41 | 41.03 | 45.03 | 44 | 53 | 66 | 77 | 37.25 | 89 | 91
11064 | 1755 | 270.6 | 50.1 | 81.1 | 95 | 70 | 54.9 | 191.6 | 95 | 222.5 | 197.9 | 43 | 11.2 | 30 | 0.034 | 104.1 | 30.1 | 15.533 | 419 | 205.2 | 200.4 | 98.5 | 43.5 | 0.644 |  |  | 99.3 | 751.7 | 0.995 | -8 | 44.31 | 98 | 28 | 0.99 | 172.94 | 195 | 8020 | 201.77 | 48.11 | -47.12 | 17 | 43.19 | 41.03 | 45.23 | 44 | 53 | 66 | 77 | 37.25 | 90 | 87
11065 | 1752 | 269.9 | 49.5 | 81.1 | 95 | 70 | 55 | 191.2 | 95 | 222.1 | 198.3 | 43.1 | 11.2 | 30 | 0.042 | 104.1 | 30.1 | 15.454 | 419.3 | 205.2 | 200.1 | 98.5 | 43.5 | 0.645 |  |  | 99.3 | 751.7 | 0.988 | -8 | 48.63 | 97 | 28 | 1.006 | 173.73 | 202 | 8020 | 198.54 | 48.05 | -46.88 | 16.94 | 43.23 | 40.84 | 45.33 | 44 | 53 | 66 | 77 | 37.25 | 91 | 92
11066 | 1741 | 268.1 | 48.3 | 81.1 | 95 | 70 | 55 | 190.8 | 95 | 221.5 | 198.7 | 43.1 | 11.2 | 30 | 0.054 | 104 | 30.1 | 15.478 | 420 | 205.2 | 199.9 | 98.5 | 43.5 | 0.643 |  |  | 99.3 | 751.7 | 0.985 | -8 | 54.12 | 98 | 28 | 1.01 | 174.51 | 194 | 9820 | 197.25 | 49.6 | -47 | 16.88 | 43.24 | 41.05 | 45.33 | 44 | 53 | 66 | 77 | 37.25 | 87 | 91
11067 | 1738 | 264.9 | 47.9 | 81.1 | 95 | 70 | 55 | 190 | 95 | 220.4 | 198.9 | 43 | 11.2 | 30 | 0.068 | 104 | 30.1 | 15.429 | 419.4 | 205.2 | 199.7 | 98.5 | 43.5 | 0.642 |  |  | 99.3 | 751.8 | 0.991 | -8 | 59.61 | 98 | 28 | 1.002 | 174.12 | 201 | 8070 | 197.91 | 48.88 | -46.94 | 17.12 | 43.09 | 40.96 | 45.03 | 44 | 53 | 66 | 77 | 37.65 | 86 | 94
11068 | 1756 | 267.6 | 49.9 | 81.1 | 95 | 70 | 55 | 190.4 | 95 | 221.2 | 199.3 | 42.9 | 11.2 | 30 | 0.06 | 104 | 30.1 | 15.428 | 418.5 | 205.2 | 200.1 | 98.5 | 43.5 | 0.644 |  |  | 99.3 | 751.9 | 0.989 | -8 | 54.9 | 97 | 28 | 0.988 | 174.9 | 195 | 8650 | 197.25 | 49.08 | -47.06 | 17 | 43.26 | 40.87 | 44.83 | 44 | 53 | 66 | 77 | 37.25 | 87 | 95
11069 | 1759 | 270.1 | 49.9 | 81.1 | 94.9 | 70 | 55 | 191.2 | 95 | 222.2 | 198.5 | 42.9 | 11.2 | 30 | 0.045 | 104.1 | 30.1 | 15.53 | 418.9 | 205.2 | 200.4 | 98.5 | 43.5 | 0.645 |  |  | 99.3 | 752 | 0.99 | -8 | 43.53 | 98 | 28 | 0.989 | 174.12 | 196 | 9430 | 202.1 | 48.9 | -47 | 17.06 | 43.17 | 40.98 | 44.92 | 44 | 53 | 66 | 77 | 37.25 | 89 | 85
11070 | 1755 | 270.5 | 49.7 | 81.1 | 95 | 70 | 55 | 191.4 | 95 | 222.4 | 198.2 | 43 | 11.2 | 30 | 0.042 | 104.1 | 30.1 | 15.493 | 419.2 | 205.2 | 200.2 | 98.5 | 43.5 | 0.646 |  |  | 99.3 | 752 | 0.992 | -8 | 47.06 | 97 | 28 | 1.004 | 173.73 | 198 | 9070 | 197.25 | 49.56 | -46.94 | 16.69 | 43.01 | 41 | 45.03 | 44 | 53 | 66 | 77 | 37.25 | 90 | 88
11071 | 1749 | 269.9 | 48.8 | 81.1 | 95 | 70 | 55.1 | 191.2 | 95 | 222.1 | 198.3 | 43 | 11.2 | 30 | 0.044 | 104.1 | 30.1 | 15.446 | 419.9 | 205.2 | 200.1 | 98.5 | 43.5 | 0.645 |  |  | 99.3 | 751.9 | 0.991 | -8 | 46.67 | 97 | 28 | 1.003 | 173.33 | 195 | 9680 | 199.84 | 48.4 | -46.88 | 17 | 43.19 | 40.99 | 45.12 | 44 | 53 | 66 | 77 | 37.25 | 90 | 91
11072 | 1741 | 267.8 | 48.2 | 81.1 | 95 | 70 | 55.1 | 190.7 | 95 | 221.3 | 198.4 | 43 | 11.2 | 30 | 0.062 | 104 | 30.1 | 15.392 | 421.4 | 205.2 | 199.6 | 98.5 | 43.5 | 0.641 |  |  | 99.3 | 751.9 | 0.994 | -8 | 58.43 | 97 | 28 | 0.995 | 174.12 | 201 | 8650 | 198.23 | 49.4 | -46.62 | 16.88 | 43.37 | 41.19 | 45.12 | 44 | 53 | 66 | 77 | 37.25 | 88 | 94
11073 | 1742 | 265.6 | 48.4 | 81.1 | 94.9 | 70 | 55.1 | 190.3 | 95 | 221 | 198.6 | 43 | 11.2 | 30 | 0.074 | 103.9 | 30.1 | 15.275 | 422.8 | 205.2 | 199.4 | 98.5 | 43.5 | 0.638 |  |  | 99.3 | 752 | 0.988 | -8 | 61.18 | 97 | 28 | 0.992 | 174.12 | 194 | 8770 | 197.59 | 49.01 | -47 | 17.12 | 43.38 | 41.14 | 45.03 | 44 | 53 | 66 | 77 | 37.25 | 90 | 95
11074 | 1761 | 269.6 | 50.5 | 81.1 | 95 | 70 | 55.1 | 191 | 95 | 222 | 199 | 43 | 11.2 | 30 | 0.06 | 104 | 30.1 | 15.3 | 421.7 | 205.2 | 199.9 | 98.5 | 43.5 | 0.642 |  |  | 99.3 | 752 | 0.986 | -8 | 57.65 | 97 | 28 | 1.013 | 173.73 | 202 | 8580 | 199.52 | 49.02 | -47 | 16.88 | 43.16 | 41.1 | 44.92 | 44 | 53 | 66 | 77 | 37.25 | 89 | 94
11075 | 1759 | 272.7 | 49.8 | 81.1 | 95 | 70 | 55.1 | 191.7 | 95 | 222.9 | 198.4 | 43 | 11.2 | 30 | 0.036 | 104.1 | 30.1 | 15.508 | 420.3 | 205.2 | 200.5 | 98.5 | 43.5 | 0.644 |  |  | 99.3 | 751.9 | 0.986 | -8 | 41.57 | 97 | 28 | 0.993 | 173.33 | 196 | 9340 | 200.47 | 49.36 | -47.19 | 16.94 | 43.04 | 41.04 | 45.03 | 44 | 53 | 66 | 77 | 37.25 | 89 | 92
11076 | 1746 | 269 | 49 | 81.1 | 94.9 | 70 | 55.2 | 191.1 | 95 | 221.9 | 198.2 | 43 | 11.2 | 30 | 0.048 | 104 | 30.1 | 15.534 | 421.9 | 205.2 | 199.9 | 98.5 | 43.5 | 0.643 |  |  | 99.3 | 751.8 | 0.99 | -8 | 54.9 | 97 | 28 | 0.998 | 172.94 | 200 | 8360 | 196.61 | 49.44 | -47 | 17.06 | 43.17 | 41.07 | 45.23 | 44 | 53 | 66 | 77 | 37.25 | 88 | 87
11077 | 1749 | 268.9 | 49.3 | 81.1 | 94.9 | 70 | 55.2 | 190.9 | 95 | 221.6 | 198.7 | 43 | 11.2 | 30 | 0.059 | 104 | 30.1 | 15.411 | 422 | 205.2 | 199.8 | 98.5 | 43.5 | 0.643 |  |  | 99.3 | 751.7 | 0.99 | -8 | 59.61 | 97 | 28 | 1.006 | 174.12 | 195 | 8990 | 198.54 | 50.07 | -46.69 | 16.69 | 43.32 | 41.09 | 45.23 | 44 | 53 | 66 | 77 | 37.25 | 89 | 93
11078 | 1745 | 267.8 | 48.9 | 81.1 | 94.9 | 70 | 55.2 | 190.6 | 95 | 221.3 | 199 | 43 | 11.2 | 30 | 0.067 | 104 | 30.1 | 15.441 | 422.9 | 205.2 | 199.9 | 98.5 | 43.5 | 0.642 |  |  | 99.3 | 751.7 | 0.994 | -8 | 56.86 | 97 | 28 | 1.007 | 174.51 | 202 | 8950 | 199.52 | 49.02 | -46.75 | 16.81 | 43.39 | 41.22 | 45.12 | 44 | 53 | 66 | 77 | 37.25 | 90 | 93
11079 | 1753 | 268.7 | 49.7 | 81.2 | 95 | 70 | 55.2 | 190.7 | 95 | 221.4 | 199.2 | 42.9 | 11.2 | 30 | 0.06 | 104 | 30.1 | 15.385 | 422.5 | 205.2 | 200.1 | 98.5 | 43.5 | 0.644 |  |  | 99.3 | 751.7 | 0.994 | -8 | 55.29 | 97 | 28 | 0.999 | 174.51 | 203 | 9040 | 199.52 | 50.13 | -47.12 | 17.12 | 43.13 | 41.16 | 44.92 | 44 | 53 | 66 | 77 | 37.25 | 89 | 93
11080 | 1754 | 268.6 | 50 | 81.2 | 95 | 70 | 55.2 | 190.7 | 95 | 221.4 | 199.1 | 42.9 | 11.2 | 30 | 0.051 | 104 | 30.1 | 15.48 | 421.2 | 205.2 | 200.4 | 98.5 | 43.5 | 0.645 |  |  | 99.3 | 751.8 | 0.99 | -8 | 50.2 | 97 | 28 | 0.988 | 174.9 | 196 | 8750 | 201.45 | 49.56 | -47.12 | 17.25 | 43.26 | 41.05 | 44.92 | 44 | 53 | 66 | 77 | 37.25 | 87 | 91
11081 | 1758 | 271.7 | 49.9 | 81.2 | 95 | 70 | 55.2 | 191.5 | 95 | 222.5 | 198.4 | 43 | 11.2 | 30 | 0.035 | 104.1 | 30.1 | 15.589 | 420.7 | 205.2 | 200.6 | 98.5 | 43.5 | 0.646 |  |  | 99.3 | 751.8 | 0.985 | -8 | 42.75 | 97 | 28 | 1.013 | 174.9 | 199 | 8750 | 199.52 | 48.32 | -47.19 | 17 | 43.03 | 41.12 | 45.03 | 44 | 53 | 66 | 77 | 37.25 | 88 | 87
11082 | 1760 | 273.3 | 50.3 | 81.2 | 95 | 70 | 55.3 | 192 | 95 | 223.3 | 198 | 43 | 11.2 | 30 | 0.031 | 104.1 | 30.1 | 15.544 | 421.1 | 205.2 | 200.3 | 98.5 | 43.5 | 0.647 |  |  | 99.3 | 751.8 | 0.994 | -8 | 43.53 | 97 | 28 | 1.005 | 174.12 | 195 | 9900 | 199.84 | 49.26 | -46.94 | 16.88 | 43.37 | 41.07 | 45.12 | 44 | 53 | 66 | 77 | 37.25 | 89 | 89
11083 | 1752 | 271.3 | 49.9 | 81.2 | 95 | 70 | 55.3 | 191.7 | 95 | 222.7 | 197.9 | 43.1 | 11.2 | 30 | 0.038 | 104.1 | 30.1 | 15.485 | 422.7 | 205.2 | 199.9 | 98.5 | 43.5 | 0.645 |  |  | 99.3 | 751.6 | 0.989 | -8 | 46.67 | 97 | 28 | 1.009 | 173.33 | 198 | 8950 | 197.25 | 49.3 | -47 | 16.94 | 43.26 | 40.91 | 45.33 | 44 | 53 | 66 | 77 | 37.25 | 89 | 95
11084 | 1752 | 271.3 | 49.9 | 81.2 | 95 | 70 | 55.3 | 191.6 | 95 | 222.5 | 198.1 | 43.1 | 11.3 | 30 | 0.048 | 104 | 30.1 | 15.427 | 423.3 | 205.2 | 199.6 | 98.5 | 43.5 | 0.644 |  |  | 99.3 | 751.5 | 0.989 | -8 | 52.55 | 97 | 28 | 0.994 | 173.73 | 195 | 8920 | 199.84 | 49.56 | -47 | 17.12 | 43.21 | 41.02 | 45.33 | 44 | 53 | 66 | 77 | 37.25 | 86 | 94
11085 | 1751 | 271.5 | 49.7 | 81.2 | 94.9 | 70 | 55.3 | 191.5 | 95 | 222.3 | 198.1 | 43.1 | 11.2 | 30 | 0.051 | 104 | 30.1 | 15.412 | 422.6 | 205.2 | 199.6 | 98.5 | 43.5 | 0.643 |  |  | 99.3 | 751.3 | 0.99 | -8 | 49.8 | 97 | 28 | 0.997 | 173.73 | 194 | 8240 | 199.52 | 48.23 | -46.94 | 16.88 | 43.19 | 40.87 | 45.23 | 44 | 53 | 66 | 77 | 37.25 | 88 | 94
11086 | 1749 | 271.4 | 49.5 | 81.2 | 94.9 | 70 | 55.3 | 191.2 | 95 | 222 | 198 | 43.1 | 11.2 | 30 | 0.052 | 104 | 30.1 | 15.435 | 422.7 | 205.2 | 199.5 | 98.5 | 43.5 | 0.643 |  |  | 99.3 | 751.1 | 0.992 | -8 | 52.55 | 97 | 28 | 0.998 | 172.55 | 201 | 8480 | 198.23 | 48.4 | -47 | 16.75 | 43.14 | 40.95 | 45.12 | 44 | 53 | 66 | 77 | 36.86 | 90 | 92
11087 | 1742 | 268.6 | 49 | 81.2 | 94.9 | 70 | 55.3 | 190.9 | 95 | 221.5 | 198 | 43 | 11.2 | 30 | 0.063 | 104 | 30.1 | 15.442 | 423.3 | 205.2 | 199.2 | 98.5 | 43.5 | 0.64 |  |  | 99.3 | 751 | 0.989 | -8 | 56.86 | 97 | 28 | 1.006 | 171.76 | 195 | 8290 | 200.16 | 47.51 | -46.88 | 16.94 | 43.25 | 41.05 | 45.03 | 44 | 53 | 66 | 77 | 37.25 | 88 | 84
11088 | 1748 | 269.3 | 49.4 | 81.2 | 95 | 70 | 55.3 | 190.9 | 95 | 221.5 | 198.4 | 42.9 | 11.2 | 30 | 0.064 | 104 | 30.1 | 15.406 | 424.2 | 205.2 | 199.3 | 98.5 | 43.5 | 0.64 |  |  | 99.3 | 751 | 0.99 | -8 | 57.65 | 97 | 28 | 0.999 | 174.12 | 193 | 8410 | 196.61 | 48.98 | -46.94 | 16.94 | 42.95 | 40.92 | 44.92 | 44 | 53 | 66 | 77 | 37.25 | 86 | 94
11089 | 1735 | 266.9 | 47.7 | 81.2 | 95 | 70 | 55.3 | 190.4 | 95 | 220.7 | 198.5 | 42.9 | 11.2 | 30 | 0.068 | 104 | 30.1 | 15.39 | 424.5 | 205.2 | 199.5 | 98.5 | 43.5 | 0.638 |  |  | 99.3 | 751 | 0.987 | -8 | 56.86 | 97 | 28 | 0.989 | 174.12 | 199 | 8120 | 197.59 | 49.34 | -47.06 | 16.94 | 43.2 | 40.92 | 44.83 | 44 | 53 | 66 | 77 | 37.25 | 86 | 90
11090 | 1743 | 265.9 | 48.5 | 81.2 | 95 | 70 | 55.3 | 190.1 | 95 | 220.5 | 198.7 | 42.9 | 11.2 | 30 | 0.073 | 103.9 | 30.1 | 15.318 | 424.6 | 205.2 | 199.5 | 98.5 | 43.5 | 0.637 |  |  | 99.3 | 751.1 | 0.998 | -8 | 59.61 | 97 | 28 | 0.988 | 173.73 | 194 | 8550 | 198.23 | 49.49 | -46.81 | 16.81 | 43.17 | 40.91 | 44.83 | 44 | 53 | 66 | 77 | 37.25 | 86 | 97
11091 | 1752 | 267.8 | 49.3 | 81.2 | 94.9 | 70 | 55.3 | 190.4 | 95 | 221.1 | 199 | 42.8 | 11.2 | 30 | 0.068 | 104 | 30.1 | 15.325 | 423.4 | 205.2 | 199.8 | 98.5 | 43.5 | 0.639 |  |  | 99.3 | 751.3 | 0.996 | -8 | 57.25 | 97 | 28 | 0.998 | 174.9 | 195 | 8290 | 198.54 | 49.36 | -46.81 | 17 | 43 | 41.06 | 44.83 | 44 | 53 | 66 | 77 | 37.25 | 86 | 93
11092 | 1757 | 270.5 | 49.6 | 81.2 | 94.9 | 70 | 55.3 | 191.1 | 95 | 222.1 | 198.3 | 42.9 | 11.3 | 30 | 0.048 | 104 | 30.1 | 15.357 | 422.5 | 205.2 | 200.1 | 98.5 | 43.5 | 0.643 |  |  | 99.3 | 751.4 | 0.99 | -8 | 45.1 | 98 | 28 | 1.002 | 174.12 | 195 | 8140 | 196.93 | 49.53 | -46.94 | 16.94 | 43.08 | 41.05 | 44.83 | 44 | 53 | 66 | 77 | 37.25 | 87 | 83
11093 | 1752 | 269.8 | 49.5 | 81.2 | 94.9 | 70 | 55.3 | 191.1 | 95 | 222 | 198.2 | 42.9 | 11.3 | 30 | 0.045 | 104 | 30.1 | 15.464 | 421.5 | 205.2 | 199.9 | 98.5 | 43.5 | 0.643 |  |  | 99.3 | 751.4 | 0.989 | -8 | 46.27 | 97 | 28 | 1.011 | 173.73 | 202 | 8510 | 196.93 | 49.03 | -47 | 17.06 | 43.3 | 41.07 | 44.92 | 44 | 53 | 66 | 77 | 37.25 | 91 | 85
11094 | 1759 | 271.9 | 50 | 81.2 | 95 | 70 | 55.3 | 191.5 | 95 | 222.5 | 198.2 | 43 | 11.2 | 30 | 0.034 | 104.1 | 30.1 | 15.481 | 420.6 | 205.2 | 200.2 | 98.5 | 43.5 | 0.647 |  |  | 99.3 | 751.4 | 0.988 | -8 | 43.92 | 97 | 28 | 0.997 | 174.12 | 196 | 8510 | 199.18 | 49.27 | -47.12 | 17 | 43.4 | 41.12 | 45.23 | 44 | 53 | 66 | 77 | 37.25 | 90 | 90
11095 | 1752 | 270.9 | 49.7 | 81.2 | 94.9 | 70 | 55.3 | 191.3 | 95 | 222.2 | 197.8 | 43.1 | 11.2 | 30 | 0.035 | 104.1 | 30.1 | 15.536 | 421.3 | 205.2 | 200 | 98.5 | 43.5 | 0.646 |  |  | 99.3 | 751.3 | 0.992 | -8 | 44.71 | 97 | 28 | 1.004 | 173.73 | 197 | 9140 | 196.61 | 48.23 | -47.06 | 16.94 | 43.21 | 41.11 | 45.33 | 44 | 53 | 66 | 77 | 37.25 | 89 | 92
11096 | 1737 | 266.7 | 48.3 | 81.2 | 94.9 | 70 | 55.2 | 190.7 | 95 | 221.3 | 197.9 | 43.1 | 11.2 | 30 | 0.065 | 103.9 | 30.1 | 15.384 | 423 | 205.2 | 199.1 | 98.5 | 43.5 | 0.641 |  |  | 99.3 | 751.3 | 0.99 | -8 | 56.86 | 97 | 28 | 1.008 | 173.73 | 202 | 7720 | 197.25 | 49.09 | -46.62 | 16.62 | 43.25 | 41.03 | 45.44 | 44 | 53 | 66 | 77 | 37.25 | 89 | 92
11097 | 1744 | 266.1 | 48.9 | 81.2 | 95 | 70 | 55.2 | 190.6 | 95 | 221.3 | 198.5 | 43.1 | 11.2 | 30 | 0.069 | 103.9 | 30.1 | 15.233 | 422.2 | 205.2 | 199.3 | 98.5 | 43.5 | 0.64 |  |  | 99.3 | 751.3 | 0.994 | -8 | 60.78 | 97 | 28 | 0.995 | 174.51 | 204 | 8190 | 196.93 | 50.05 | -47 | 16.94 | 43.34 | 41.24 | 45.12 | 44 | 53 | 66 | 77 | 37.25 | 89 | 90
11098 | 1749 | 267.3 | 49.3 | 81.2 | 95 | 70 | 55.2 | 190.8 | 95 | 221.4 | 198.9 | 43 | 11.2 | 30 | 0.058 | 104 | 30.1 | 15.368 | 421.7 | 205.2 | 199.9 | 98.5 | 43.5 | 0.642 |  |  | 99.2 | 751.4 | 1.001 | -8 | 49.41 | 97 | 28 | 1.004 | 174.12 | 195 | 9310 | 200.16 | 48.17 | -46.81 | 17.06 | 43.36 | 41.11 | 45.03 | 44 | 53 | 66 | 77 | 37.25 | 90 | 85
11099 | 1754 | 269.3 | 49.4 | 81.2 | 95 | 70 | 55.2 | 191.1 | 95 | 222 | 198.7 | 43 | 11.2 | 30 | 0.045 | 104 | 30.1 | 15.466 | 420.5 | 205.2 | 200.3 | 98.5 | 43.5 | 0.645 |  |  | 99.2 | 751.5 | 0.986 | -8 | 46.27 | 97 | 28 | 0.996 | 174.51 | 200 | 8820 | 199.84 | 49.03 | -46.88 | 16.81 | 43.19 | 41.18 | 44.92 | 44 | 53 | 66 | 77 | 37.25 | 90 | 88
11100 | 1758 | 271.1 | 50.2 | 81.2 | 95 | 70 | 55.2 | 191.4 | 95 | 222.5 | 198.3 | 43 | 11.3 | 30 | 0.036 | 104.1 | 30.1 | 15.559 | 419.2 | 205.2 | 200.5 | 98.5 | 43.5 | 0.646 |  |  | 99.2 | 751.5 | 0.989 | -8 | 44.31 | 97 | 28 | 0.996 | 173.73 | 195 | 8970 | 202.1 | 49.35 | -47.06 | 16.88 | 43.35 | 41.15 | 45.03 | 44 | 53 | 66 | 77 | 37.25 | 91 | 96
11101 | 1756 | 271.2 | 50.2 | 81.2 | 95.1 | 70 | 55.1 | 191.3 | 95 | 222.3 | 198.1 | 43.1 | 11.3 | 30 | 0.031 | 104.1 | 30.1 | 15.564 | 420.2 | 205.2 | 200.3 | 98.5 | 43.5 | 0.646 |  |  | 99.3 | 751.4 | 0.993 | -8 | 44.71 | 98 | 28 | 0.996 | 173.73 | 196 | 8970 | 198.54 | 49.27 | -46.88 | 17.06 | 43.36 | 41.03 | 45.23 | 44 | 53 | 66 | 77 | 37.25 | 92 | 90
11102 | 1755 | 271.7 | 50 | 81.2 | 95.1 | 70 | 55.1 | 191.3 | 95 | 222.4 | 197.9 | 43.1 | 11.3 | 30 | 0.028 | 104.1 | 30.1 | 15.501 | 420.4 | 205.2 | 200.3 | 98.5 | 43.5 | 0.646 |  |  | 99.3 | 751.4 | 0.989 | -8 | 43.53 | 97 | 28 | 0.992 | 173.73 | 198 | 8850 | 197.25 | 48.27 | -47.06 | 16.94 | 43.37 | 41.03 | 45.33 | 44 | 53 | 66 | 77 | 37.25 | 92 | 93
11103 | 1751 | 271.4 | 49.6 | 81.2 | 95.1 | 70 | 55.1 | 191.2 | 95 | 222.1 | 197.8 | 43.1 | 11.3 | 30 | 0.03 | 104.1 | 30.1 | 15.495 | 420.4 | 205.2 | 200.2 | 98.5 | 43.5 | 0.646 |  |  | 99.3 | 751.3 | 0.991 | -8 | 45.49 | 97 | 28 | 0.998 | 173.73 | 195 | 8750 | 199.18 | 49.3 | -47 | 17 | 43.36 | 40.99 | 45.33 | 44 | 53 | 66 | 77 | 37.25 | 91 | 87
11104 | 1748 | 270.5 | 49.3 | 81.2 | 95 | 70 | 55.1 | 190.7 | 95 | 221.5 | 197.5 | 43.1 | 11.3 | 30 | 0.042 | 104 | 30.1 | 15.43 | 419.9 | 205.2 | 199.5 | 98.5 | 43.5 | 0.644 |  |  | 99.3 | 751.2 | 0.993 | -8 | 43.53 | 97 | 28 | 1.007 | 172.55 | 201 | 8330 | 197.59 | 48.42 | -47.06 | 17 | 43.15 | 41.07 | 45.44 | 44 | 53 | 66 | 77 | 37.25 | 89 | 86
11105 | 1745 | 268.6 | 49.4 | 81.2 | 95 | 70 | 55.1 | 190.3 | 95 | 220.8 | 198 | 43.1 | 11.3 | 30 | 0.059 | 103.9 | 30.1 | 15.387 | 419.4 | 205.2 | 199.2 | 98.5 | 43.5 | 0.641 |  |  | 99.3 | 751.2 | 0.987 | -8 | 56.86 | 97 | 28 | 0.996 | 173.73 | 194 | 8680 | 199.52 | 48.9 | -47.06 | 17.31 | 43.33 | 41.08 | 45.12 | 44 | 53 | 66 | 77 | 37.25 | 89 | 91
11106 | 1742 | 267.4 | 49.1 | 81.2 | 94.9 | 70 | 55 | 190.2 | 95 | 220.7 | 198.3 | 43 | 11.3 | 30 | 0.061 | 103.9 | 30.1 | 15.445 | 419.7 | 205.2 | 199.4 | 98.5 | 43.5 | 0.641 |  |  | 99.3 | 751.2 | 0.988 | -8 | 53.33 | 98 | 28 | 1.002 | 174.12 | 201 | 8290 | 198.23 | 49.44 | -47 | 17.06 | 43.2 | 41 | 44.92 | 44 | 53 | 66 | 77 | 37.25 | 89 | 90
11107 | 1746 | 267.6 | 48.9 | 81.2 | 94.9 | 70 | 55 | 190.8 | 95 | 221.5 | 198.4 | 42.9 | 11.3 | 30 | 0.068 | 104 | 30.1 | 15.436 | 420.1 | 205.2 | 199.4 | 98.5 | 43.5 | 0.64 |  |  | 99.3 | 751.3 | 0.987 | -8 | 54.51 | 97 | 28 | 1.01 | 174.12 | 200 | 8870 | 196.61 | 49.61 | -47.06 | 17.06 | 43 | 41.03 | 44.83 | 44 | 53 | 66 | 77 | 37.25 | 91 | 90
11108 | 1749 | 267.4 | 49.4 | 81.2 | 95 | 70 | 55 | 191 | 95 | 221.7 | 198.5 | 42.9 | 11.3 | 30 | 0.068 | 104 | 30.1 | 15.423 | 420.5 | 205.2 | 199.5 | 98.5 | 43.5 | 0.64 |  |  | 99.3 | 751.4 | 0.992 | -8 | 57.65 | 97 | 28 | 1.003 | 174.51 | 195 | 8820 | 199.52 | 49.4 | -47.06 | 16.94 | 43.24 | 41.05 | 44.83 | 44 | 53 | 66 | 77 | 37.25 | 91 | 87
11109 | 1755 | 269.7 | 49.8 | 81.2 | 95 | 70 | 55 | 191.2 | 95 | 222.1 | 198.2 | 42.9 | 11.3 | 30 | 0.052 | 104 | 30.1 | 15.419 | 419.1 | 205.2 | 199.9 | 98.5 | 43.5 | 0.643 |  |  | 99.3 | 751.5 | 0.987 | -8 | 42.35 | 97 | 28 | 0.998 | 171.76 | 199 | 8580 | 197.25 | 48.23 | -47 | 17.12 | 43.04 | 40.84 | 44.83 | 44 | 53 | 66 | 77 | 37.25 | 91 | 87
11110 | 1749 | 270 | 48.7 | 81.2 | 95 | 70 | 55 | 191.3 | 95 | 222.2 | 197.7 | 42.9 | 11.3 | 30 | 0.041 | 104 | 30.1 | 15.482 | 419.6 | 205.2 | 199.8 | 98.5 | 43.5 | 0.642 |  |  | 99.3 | 751.4 | 0.997 | -8 | 45.1 | 97 | 28 | 0.99 | 172.94 | 195 | 8160 | 201.45 | 48.78 | -46.94 | 17.06 | 43.25 | 41.02 | 44.92 | 44 | 53 | 66 | 77 | 37.25 | 87 | 88
11111 | 1746 | 268.6 | 48.6 | 81.2 | 95.1 | 70 | 55 | 190.9 | 95 | 221.6 | 197.8 | 43 | 11.3 | 30 | 0.043 | 104 | 30.1 | 15.409 | 419.8 | 205.2 | 199.7 | 98.5 | 43.5 | 0.641 |  |  | 99.3 | 751.4 | 0.989 | -8 | 45.1 | 97 | 28 | 0.996 | 172.94 | 194 | 9530 | 197.91 | 48.38 | -47 | 17 | 43.19 | 40.98 | 45.12 | 44 | 53 | 66 | 77 | 37.25 | 91 | 93
11112 | 1754 | 269.7 | 49.7 | 81.2 | 95.1 | 70 | 55 | 190.9 | 95 | 221.8 | 198.2 | 43 | 11.3 | 30 | 0.044 | 104 | 30.1 | 15.405 | 418.5 | 205.2 | 199.8 | 98.5 | 43.5 | 0.643 |  |  | 99.3 | 751.5 | 0.987 | -8 | 54.9 | 97 | 28 | 0.995 | 173.73 | 199 | 8480 | 197.25 | 49.41 | -46.94 | 17.19 | 43.3 | 40.97 | 45.23 | 44 | 53 | 66 | 77 | 37.25 | 91 | 90
11113 | 1753 | 271.2 | 49.4 | 81.1 | 95 | 70 | 55 | 191.5 | 95 | 222.5 | 197.7 | 43 | 11.2 | 30 | 0.036 | 104 | 30.1 | 15.526 | 418.4 | 205.2 | 200 | 98.5 | 43.5 | 0.643 |  |  | 99.3 | 751.5 | 0.991 | -8 | 42.75 | 97 | 28 | 0.993 | 172.94 | 196 | 8190 | 201.77 | 47.55 | -47.06 | 17 | 43.11 | 41.07 | 45.12 | 44 | 53 | 66 | 77 | 37.25 | 90 | 94
11114 | 1744 | 269.7 | 48.4 | 81.1 | 95 | 70 | 55 | 191.5 | 95 | 222.3 | 197.8 | 43.1 | 11.3 | 30 | 0.052 | 104 | 30.1 | 15.437 | 419.9 | 205.2 | 199.4 | 98.5 | 43.5 | 0.641 |  |  | 99.3 | 751.4 | 0.991 | -8 | 56.47 | 97 | 28 | 1.008 | 173.33 | 201 | 9750 | 197.91 | 48.34 | -47.12 | 17 | 43.28 | 40.96 | 45.33 | 44 | 53 | 66 | 77 | 37.25 | 89 | 92
11115 | 1737 | 265.8 | 48 | 81.1 | 95 | 70 | 55 | 190.8 | 95 | 221.3 | 197.9 | 43 | 11.3 | 30 | 0.077 | 103.9 | 30.1 | 15.339 | 421.9 | 205.2 | 198.8 | 98.5 | 43.5 | 0.636 |  |  | 99.3 | 751.4 | 0.989 | -8 | 60 | 97 | 28 | 0.996 | 173.33 | 193 | 8800 | 198.23 | 49.37 | -46.75 | 16.69 | 43.18 | 41.07 | 45.23 | 44 | 53 | 66 | 77 | 37.25 | 91 | 83
11116 | 1739 | 264.1 | 48.3 | 81.1 | 95 | 70 | 55 | 190.4 | 95 | 220.9 | 197.7 | 42.9 | 11.2 | 30 | 0.083 | 103.8 | 30.1 | 15.21 | 422.6 | 205.2 | 198.4 | 98.5 | 43.5 | 0.631 |  |  | 99.3 | 751.5 | 0.992 | -8 | 60.39 | 97 | 28 | 1.001 | 173.33 | 192 | 8430 | 198.23 | 50.19 | -46.75 | 16.81 | 43.32 | 41.2 | 45.03 | 44 | 53 | 66 | 77 | 37.25 | 89 | 91
11117 | 1752 | 266.5 | 49.2 | 81.2 | 95.1 | 70 | 55 | 190.6 | 95 | 221.3 | 198.5 | 42.9 | 11.3 | 30 | 0.068 | 103.9 | 30.1 | 15.252 | 422.3 | 205.2 | 199.4 | 98.5 | 43.5 | 0.635 |  |  | 99.3 | 751.6 | 0.995 | -8 | 50.2 | 97 | 28 | 0.995 | 173.33 | 201 | 8900 | 197.25 | 50.15 | -46.88 | 17 | 43.31 | 41.12 | 44.83 | 44 | 53 | 66 | 77 | 37.25 | 91 | 94
11118 | 1758 | 269.6 | 49.7 | 81.2 | 94.9 | 70 | 55 | 191.1 | 95 | 222.2 | 198.2 | 42.9 | 11.3 | 30 | 0.043 | 104 | 30.1 | 15.453 | 421.8 | 205.2 | 200.1 | 98.5 | 43.5 | 0.639 |  |  | 99.3 | 751.7 | 0.992 | -8 | 43.92 | 97 | 28 | 0.995 | 173.73 | 199 | 8210 | 197.25 | 49.37 | -47 | 16.88 | 43.29 | 41.15 | 44.83 | 44 | 53 | 66 | 77 | 37.25 | 89 | 87
11119 | 1759 | 271.6 | 49.8 | 81.2 | 94.9 | 70 | 55 | 191.7 | 95 | 222.8 | 197.7 | 43 | 11.2 | 30 | 0.03 | 104.1 | 30.1 | 15.574 | 421.7 | 205.2 | 200.3 | 98.5 | 43.5 | 0.639 |  |  | 99.3 | 751.7 | 0.988 | -8 | 42.75 | 97 | 28 | 0.994 | 173.33 | 195 | 9210 | 196.93 | 48.38 | -47 | 16.81 | 43.18 | 41.08 | 45.03 | 44 | 53 | 66 | 77 | 37.25 | 83 | 93
11120 | 1747 | 269.1 | 48.9 | 81.2 | 94.9 | 70 | 55 | 191.2 | 95 | 222 | 197.8 | 43.1 | 11.3 | 30 | 0.043 | 104 | 30.1 | 15.512 | 422.6 | 205.2 | 199.9 | 98.5 | 43.5 | 0.637 |  |  | 99.3 | 751.6 | 0.993 | -8 | 41.96 | 97 | 28 | 1 | 173.33 | 199 | 8970 | 196.61 | 48.42 | -46.94 | 16.94 | 43.08 | 41.16 | 45.23 | 44 | 53 | 66 | 77 | 37.25 | 90 | 88
11121 | 1746 | 268.2 | 49.1 | 81.2 | 94.9 | 70 | 55 | 190.9 | 95 | 221.6 | 198.3 | 43.1 | 11.2 | 30 | 0.06 | 104 | 30.1 | 15.369 | 421.4 | 205.2 | 199.5 | 98.5 | 43.5 | 0.637 |  |  | 99.3 | 751.6 | 0.987 | -8 | 60.39 | 97 | 28 | 0.994 | 173.73 | 200 | 8730 | 196.61 | 49.14 | -46.88 | 17.06 | 43.27 | 41.14 | 45.33 | 44 | 53 | 66 | 77 | 37.25 | 90 | 85
11122 | 1747 | 267 | 49.2 | 81.2 | 94.9 | 70 | 55 | 190.4 | 95 | 221 | 198.7 | 43.1 | 11.3 | 30 | 0.067 | 104 | 30.1 | 15.335 | 422.8 | 205.2 | 199.6 | 98.5 | 43.5 | 0.635 |  |  | 99.3 | 751.7 | 0.995 | -8 | 58.43 | 97 | 28 | 1.001 | 173.73 | 193 | 9360 | 196.61 | 48.96 | -46.88 | 17 | 43.33 | 41.11 | 45.12 | 44 | 53 | 66 | 77 | 37.25 | 91 | 90
11123 | 1754 | 268.5 | 49.9 | 81.2 | 94.9 | 70 | 55 | 190.6 | 95 | 221.4 | 199.1 | 43 | 11.3 | 30 | 0.06 | 104 | 30.1 | 15.354 | 423.5 | 205.2 | 200 | 98.5 | 43.5 | 0.638 |  |  | 99.3 | 751.7 | 0.991 | -8 | 56.47 | 97 | 28 | 0.998 | 174.51 | 201 | 8990 | 200.16 | 48.93 | -47.19 | 17.19 | 43.1 | 41.13 | 45.03 | 44 | 53 | 66 | 77 | 37.25 | 89 | 88
11124 | 1759 | 270.7 | 50.3 | 81.2 | 94.9 | 70 | 55 | 191.1 | 95 | 222 | 198.2 | 43 | 11.3 | 30 | 0.042 | 104.1 | 30.1 | 15.433 | 422.9 | 205.2 | 200.3 | 98.5 | 43.5 | 0.639 |  |  | 99.3 | 751.8 | 0.99 | -8 | 44.71 | 97 | 28 | 1.007 | 172.94 | 196 | 8870 | 198.86 | 49.26 | -47.06 | 16.88 | 43.13 | 41.04 | 44.92 | 44 | 53 | 66 | 77 | 37.25 | 91 | 89
11125 | 1756 | 271.4 | 50 | 81.2 | 95 | 70 | 55 | 191.2 | 95 | 222.2 | 197.7 | 43 | 11.3 | 30 | 0.034 | 104.1 | 30.1 | 15.492 | 422.6 | 205.2 | 200.1 | 98.5 | 43.5 | 0.641 |  |  | 99.3 | 751.7 | 0.992 | -8 | 46.67 | 97 | 28 | 1.007 | 173.33 | 195 | 9340 | 198.54 | 48.17 | -47.12 | 17.12 | 43.01 | 40.99 | 45.12 | 44 | 53 | 66 | 77 | 37.25 | 88 | 94
11126 | 1752 | 271.4 | 49.5 | 81.2 | 95 | 70 | 55 | 191.1 | 95 | 222 | 198 | 43 | 11.3 | 30 | 0.037 | 104.1 | 30.1 | 15.553 | 424.1 | 205.2 | 200 | 98.5 | 43.5 | 0.643 |  |  | 99.3 | 751.6 | 0.987 | -8 | 48.63 | 97 | 28 | 0.995 | 173.73 | 200 | 7920 | 196.93 | 48.1 | -47 | 17.06 | 43.17 | 40.99 | 45.23 | 44 | 53 | 66 | 77 | 37.25 | 89 | 90
11127 | 1743 | 269.1 | 48.8 | 81.2 | 95 | 70 | 55 | 190.8 | 95 | 221.5 | 198.6 | 43.1 | 11.3 | 30 | 0.052 | 104.1 | 30.1 | 15.554 | 425.4 | 205.2 | 200 | 98.5 | 43.5 | 0.64 |  |  | 99.3 | 751.5 | 0.986 | -8 | 53.73 | 97 | 28 | 1.005 | 174.12 | 202 | 8330 | 197.25 | 48.38 | -46.88 | 16.81 | 43.15 | 40.98 | 45.33 | 44 | 53 | 66 | 77 | 37.25 | 89 | 88
11128 | 1735 | 265.5 | 48.1 | 81.2 | 95.1 | 70 | 55 | 190.3 | 95 | 220.8 | 198.5 | 43 | 11.3 | 30 | 0.07 | 104 | 30.1 | 15.454 | 427.2 | 205.2 | 199.5 | 98.5 | 43.5 | 0.636 |  |  | 99.3 | 751.4 | 0.993 | -8 | 59.22 | 97 | 28 | 0.995 | 173.73 | 201 | 9510 | 197.91 | 50.38 | -46.88 | 16.88 | 43.21 | 40.92 | 45.03 | 44 | 53 | 66 | 77 | 37.25 | 89 | 91
11129 | 1747 | 267 | 49 | 81.2 | 95 | 70 | 55 | 190.7 | 95 | 221.4 | 198.6 | 43 | 11.3 | 30 | 0.069 | 104 | 30.1 | 15.354 | 426.5 | 205.2 | 199.5 | 98.5 | 43.5 | 0.637 |  |  | 99.3 | 751.5 | 0.993 | -8 | 56.47 | 97 | 28 | 0.989 | 174.12 | 204 | 8870 | 196.61 | 49.04 | -46.88 | 16.94 | 43.17 | 40.97 | 44.92 | 44 | 53 | 66 | 77 | 37.25 | 89 | 86
11130 | 1754 | 268.9 | 49.7 | 81.2 | 95 | 70 | 55 | 191.1 | 95 | 222.1 | 198.2 | 43 | 11.3 | 30 | 0.054 | 104 | 30.1 | 15.409 | 423.6 | 205.2 | 199.8 | 98.5 | 43.5 | 0.638 |  |  | 99.3 | 751.6 | 0.994 | -8 | 46.27 | 97 | 28 | 0.988 | 173.73 | 195 | 8600 | 200.16 | 48.27 | -46.94 | 17 | 43.1 | 41.03 | 44.83 | 44 | 53 | 66 | 77 | 37.25 | 90 | 90
11131 | 1751 | 269.5 | 49.3 | 81.2 | 94.9 | 70 | 55 | 191.4 | 95 | 222.4 | 197.9 | 43 | 11.3 | 30 | 0.044 | 104 | 30.1 | 15.43 | 422.5 | 205.2 | 199.8 | 98.5 | 43.5 | 0.638 |  |  | 99.3 | 751.5 | 0.985 | -8 | 47.45 | 97 | 28 | 1.005 | 173.33 | 196 | 8990 | 198.86 | 48.41 | -46.94 | 16.81 | 43.21 | 41.13 | 44.92 | 44 | 53 | 66 | 77 | 37.25 | 94 | 91
11132 | 1744 | 267.5 | 48.9 | 81.2 | 95 | 70 | 55 | 191 | 95 | 221.7 | 198.2 | 43 | 11.3 | 30 | 0.055 | 104 | 30.1 | 15.425 | 422.4 | 205.2 | 199.6 | 98.5 | 43.5 | 0.637 |  |  | 99.3 | 751.5 | 0.986 | -8 | 47.84 | 97 | 28 | 0.998 | 174.12 | 200 | 8550 | 197.91 | 48.28 | -46.94 | 16.94 | 43.26 | 41.11 | 45.12 | 44 | 53 | 66 | 77 | 37.25 | 93 | 84
11133 | 1746 | 267.3 | 49 | 81.2 | 95 | 70 | 55 | 190.9 | 95 | 221.6 | 198.5 | 43 | 11.3 | 30 | 0.065 | 104 | 30.1 | 15.359 | 422.7 | 205.2 | 199.4 | 98.5 | 43.5 | 0.639 |  |  | 99.3 | 751.5 | 0.987 | -8 | 58.82 | 97 | 28 | 0.995 | 173.73 | 201 | 8850 | 198.23 | 49.49 | -47.06 | 17.06 | 43.27 | 41.17 | 45.03 | 44 | 53 | 66 | 77 | 37.25 | 88 | 88
11134 | 1753 | 268.6 | 49.6 | 81.2 | 95 | 70 | 55 | 191 | 95.1 | 221.7 | 198.6 | 43 | 11.3 | 30 | 0.063 | 104 | 30.1 | 15.408 | 422.5 | 205.2 | 199.6 | 98.5 | 43.5 | 0.641 |  |  | 99.3 | 751.5 | 0.986 | -8 | 57.25 | 97 | 28 | 0.991 | 174.12 | 194 | 8820 | 199.84 | 49.47 | -47 | 17.12 | 43.31 | 41.1 | 44.92 | 44 | 53 | 66 | 77 | 37.25 | 88 | 90
11135 | 1755 | 270.4 | 49.6 | 81.2 | 95 | 70 | 55 | 191.2 | 95.1 | 222.1 | 198 | 43 | 11.3 | 30 | 0.045 | 104 | 30.1 | 15.465 | 422.1 | 205.2 | 200.1 | 98.5 | 43.5 | 0.643 |  |  | 99.3 | 751.5 | 0.991 | -8 | 46.67 | 97 | 28 | 0.997 | 173.73 | 196 | 8770 | 199.18 | 48.24 | -47.06 | 17 | 43.21 | 41.09 | 44.92 | 44 | 53 | 66 | 77 | 37.25 | 91 | 89
11136 | 1745 | 269.8 | 48.4 | 81.2 | 95 | 70 | 55 | 191.2 | 95.1 | 222 | 197.8 | 43 | 11.3 | 30 | 0.038 | 104.1 | 30.1 | 15.506 | 422.6 | 205.2 | 200 | 98.5 | 43.5 | 0.643 |  |  | 99.3 | 751.4 | 0.988 | -8 | 45.1 | 97 | 28 | 0.99 | 173.73 | 200 | 9160 | 197.25 | 49.32 | -47.12 | 16.88 | 43.13 | 41.2 | 45.12 | 44 | 53 | 66 | 77 | 37.25 | 89 | 92
11137 | 1750 | 269.4 | 49.7 | 81.2 | 95 | 70 | 55 | 190.8 | 95.1 | 221.6 | 198.2 | 43.1 | 11.3 | 30 | 0.053 | 104 | 30.1 | 15.505 | 423.1 | 205.2 | 199.6 | 98.5 | 43.5 | 0.642 |  |  | 99.3 | 751.3 | 0.987 | -8 | 56.86 | 97 | 28 | 0.992 | 173.73 | 194 | 9310 | 199.84 | 49.02 | -46.88 | 16.69 | 43.32 | 41.13 | 45.23 | 44 | 53 | 66 | 77 | 37.25 | 90 | 89
11138 | 1750 | 269.5 | 49.7 | 81.2 | 95.1 | 70 | 55 | 190.8 | 95.1 | 221.6 | 198.2 | 43.1 | 11.3 | 30 | 0.054 | 104 | 30.1 | 15.504 | 424.4 | 205.2 | 199.5 | 98.5 | 43.5 | 0.642 |  |  | 99.3 | 751.3 | 0.992 | -8 | 51.37 | 97 | 28 | 1.011 | 173.73 | 199 | 9650 | 198.23 | 48.34 | -46.81 | 16.94 | 43.27 | 41.17 | 45.23 | 44 | 53 | 66 | 77 | 37.25 | 90 | 86
11139 | 1761 | 272.2 | 50.8 | 81.2 | 95 | 70 | 55 | 191.1 | 95.1 | 222 | 198.2 | 43.1 | 11.3 | 30 | 0.049 | 104 | 30.1 | 15.426 | 423 | 205.2 | 199.6 | 98.5 | 43.5 | 0.644 |  |  | 99.3 | 751.2 | 0.995 | -8 | 53.33 | 97 | 28 | 0.99 | 174.12 | 196 | 8850 | 199.52 | 48.14 | -46.88 | 17 | 43.34 | 41.2 | 45.12 | 44 | 53 | 66 | 77 | 37.25 | 87 | 93
11140 | 1741 | 269.2 | 49 | 81.2 | 95 | 70 | 55.1 | 190.8 | 95.1 | 221.4 | 198 | 43 | 11.3 | 30 | 0.05 | 104 | 30.1 | 15.465 | 422.7 | 205.2 | 199.6 | 98.5 | 43.5 | 0.642 |  |  | 99.3 | 751 | 0.993 | -8 | 55.29 | 97 | 28 | 0.995 | 173.33 | 195 | 8730 | 198.86 | 48.7 | -47 | 16.94 | 43.35 | 41.18 | 45.12 | 44 | 53 | 66 | 77 | 37.25 | 92 | 95
11141 | 1745 | 268 | 49.1 | 81.2 | 95 | 70 | 55.1 | 190.2 | 95.1 | 220.8 | 198.2 | 43 | 11.3 | 30 | 0.065 | 103.9 | 30.1 | 15.404 | 422.2 | 205.2 | 199.2 | 98.5 | 43.5 | 0.639 |  |  | 99.3 | 751 | 0.99 | -8 | 56.47 | 98 | 28 | 0.991 | 173.73 | 194 | 8900 | 198.23 | 48.94 | -47 | 16.88 | 43.42 | 41.3 | 45.12 | 44 | 53 | 66 | 77 | 37.25 | 93 | 97
11142 | 1742 | 266.8 | 48.2 | 81.2 | 95 | 70 | 55.1 | 190.2 | 95 | 220.7 | 198.3 | 42.9 | 11.3 | 30 | 0.069 | 103.9 | 30.1 | 15.319 | 423.1 | 205.2 | 199.2 | 98.5 | 43.5 | 0.638 |  |  | 99.3 | 751.1 | 0.992 | -8 | 58.43 | 97 | 28 | 1.004 | 173.73 | 202 | 8040 | 197.91 | 48.87 | -47 | 17 | 43.19 | 41.19 | 44.92 | 44 | 53 | 66 | 77 | 37.25 | 89 | 94
11143 | 1750 | 267.6 | 49.4 | 81.2 | 95.1 | 70 | 55.1 | 190.4 | 95 | 221.1 | 198.4 | 42.9 | 11.3 | 30 | 0.065 | 103.9 | 30.1 | 15.266 | 421.7 | 205.2 | 199.3 | 98.5 | 43.5 | 0.638 |  |  | 99.3 | 751.3 | 0.989 | -8 | 58.43 | 98 | 28 | 1.002 | 173.73 | 203 | 9090 | 196.61 | 49.58 | -47.06 | 17.12 | 43.22 | 41.22 | 44.83 | 44 | 53 | 66 | 77 | 37.25 | 86 | 85
11144 | 1754 | 269.7 | 49.5 | 81.2 | 95 | 70 | 55.1 | 190.9 | 95 | 221.7 | 198.3 | 42.9 | 11.3 | 30 | 0.048 | 104 | 30.1 | 15.451 | 420 | 205.2 | 200.1 | 98.5 | 43.5 | 0.642 |  |  | 99.3 | 751.3 | 0.989 | -8 | 41.57 | 97 | 28 | 0.988 | 173.33 | 200 | 8730 | 199.84 | 50.02 | -47.06 | 17.12 | 43.47 | 41.05 | 44.83 | 44 | 53 | 66 | 77 | 37.25 | 88 | 84
11145 | 1750 | 268.7 | 49.2 | 81.2 | 95 | 70 | 55.1 | 190.7 | 95 | 221.5 | 198.1 | 42.9 | 11.3 | 30 | 0.047 | 104 | 30.1 | 15.501 | 420.5 | 205.2 | 199.9 | 98.5 | 43.5 | 0.641 |  |  | 99.3 | 751.3 | 0.99 | -8 | 52.16 | 97 | 28 | 0.989 | 172.94 | 196 | 8190 | 198.23 | 49.56 | -47 | 17.06 | 43.17 | 41.11 | 45.03 | 44 | 53 | 66 | 77 | 37.25 | 90 | 92
11146 | 1752 | 269.3 | 49.7 | 81.2 | 95 | 70 | 55.1 | 190.9 | 95 | 221.7 | 198.5 | 43 | 11.3 | 30 | 0.047 | 104 | 30.1 | 15.495 | 420.9 | 205.2 | 200.1 | 98.5 | 43.5 | 0.643 |  |  | 99.3 | 751.4 | 0.992 | -8 | 58.04 | 97 | 28 | 1.006 | 174.12 | 198 | 9360 | 199.84 | 48.35 | -47 | 17 | 43.32 | 41.13 | 45.12 | 44 | 53 | 66 | 77 | 37.25 | 88 | 90
11147 | 1754 | 270.3 | 50.1 | 81.2 | 95.1 | 70 | 55.1 | 191.2 | 95 | 222 | 197.9 | 43 | 11.3 | 30 | 0.034 | 104 | 30.1 | 15.521 | 420.8 | 205.2 | 200.2 | 98.5 | 43.5 | 0.644 |  |  | 99.3 | 751.4 | 0.988 | -8 | 42.35 | 98 | 28 | 0.99 | 173.33 | 195 | 8090 | 201.77 | 48.35 | -46.94 | 17.06 | 43.31 | 41.12 | 45.12 | 44 | 53 | 66 | 77 | 37.25 | 90 | 94
11148 | 1750 | 270.5 | 49.2 | 81.2 | 95.1 | 70 | 55.1 | 191.1 | 95 | 221.9 | 197.6 | 43.1 | 11.3 | 30 | 0.036 | 104 | 30.1 | 15.487 | 421 | 205.2 | 200 | 98.5 | 43.5 | 0.643 |  |  | 99.3 | 751.4 | 0.992 | -8 | 43.53 | 97 | 28 | 0.998 | 172.94 | 199 | 8920 | 196.61 | 48.08 | -47.06 | 17 | 43.31 | 41.07 | 45.33 | 44 | 53 | 66 | 77 | 37.25 | 89 | 90
11149 | 1743 | 268.8 | 48.5 | 81.2 | 95.1 | 70 | 55.1 | 190.7 | 95 | 221.3 | 197.9 | 43.1 | 11.3 | 30 | 0.046 | 104 | 30.1 | 15.463 | 422.2 | 205.2 | 199.8 | 98.5 | 43.5 | 0.642 |  |  | 99.3 | 751.4 | 0.989 | -8 | 51.37 | 98 | 28 | 1.002 | 173.73 | 194 | 8680 | 196.93 | 48.1 | -46.94 | 16.88 | 43.17 | 41 | 45.44 | 44 | 53 | 66 | 77 | 37.25 | 91 | 89
11150 | 1747 | 268.6 | 48.7 | 81.2 | 95 | 70 | 55.1 | 190.5 | 95 | 221.2 | 198.4 | 43.1 | 11.3 | 30 | 0.053 | 104 | 30.1 | 15.44 | 423.4 | 205.2 | 199.7 | 98.5 | 43.5 | 0.644 |  |  | 99.3 | 751.4 | 0.991 | -8 | 56.47 | 97 | 28 | 1.002 | 173.33 | 200 | 8160 | 200.16 | 47.6 | -46.94 | 17 | 43.36 | 41.09 | 45.33 | 44 | 53 | 66 | 77 | 37.25 | 89 | 90
11151 | 1742 | 267.3 | 48.3 | 81.2 | 95 | 70 | 55.1 | 190.4 | 95 | 220.9 | 197.9 | 43.1 | 11.3 | 30 | 0.053 | 104 | 30.1 | 15.418 | 425.9 | 205.2 | 199.6 | 98.5 | 43.5 | 0.642 |  |  | 99.3 | 751.5 | 0.993 | -8 | 45.49 | 97 | 28 | 1.001 | 173.33 | 200 | 8900 | 200.16 | 48.81 | -46.94 | 16.81 | 43.22 | 41.1 | 45.12 | 44 | 53 | 66 | 77 | 37.25 | 88 | 90
11152 | 1751 | 268 | 49.2 | 81.2 | 95 | 70 | 55.1 | 190.3 | 95 | 221.1 | 198.1 | 43 | 11.3 | 30 | 0.062 | 103.9 | 30.1 | 15.33 | 426.7 | 205.2 | 199.2 | 98.5 | 43.4 | 0.642 |  |  | 99.3 | 751.6 | 0.987 | -8 | 56.47 | 97 | 28 | 0.99 | 173.73 | 202 | 8970 | 197.91 | 49.27 | -46.75 | 16.75 | 43.25 | 41.05 | 45.03 | 44 | 53 | 66 | 77 | 37.25 | 89 | 89
11153 | 1752 | 267.8 | 49.7 | 81.2 | 94.9 | 70 | 55.1 | 190.4 | 95.1 | 221.1 | 198.2 | 43 | 11.3 | 30 | 0.066 | 103.9 | 30.1 | 15.319 | 426.9 | 205.2 | 199.1 | 98.5 | 43.4 | 0.641 |  |  | 99.3 | 751.6 | 0.991 | -8 | 58.82 | 97 | 28 | 1.004 | 173.73 | 193 | 8460 | 197.91 | 49.55 | -46.75 | 16.88 | 43.36 | 41.1 | 44.92 | 44 | 53 | 66 | 77 | 37.25 | 86 | 91
11154 | 1749 | 267.6 | 49.1 | 81.2 | 94.9 | 70 | 55.1 | 190.5 | 95.1 | 221.1 | 198.3 | 42.9 | 11.3 | 30 | 0.058 | 104 | 30.1 | 15.338 | 427.2 | 205.2 | 199.5 | 98.5 | 43.4 | 0.642 |  |  | 99.3 | 751.6 | 0.993 | -8 | 52.16 | 97 | 28 | 0.999 | 174.51 | 202 | 8290 | 196.93 | 48.4 | -47.12 | 17.38 | 43.34 | 41.22 | 44.83 | 44 | 53 | 66 | 77 | 37.25 | 88 | 90
11155 | 1760 | 270.8 | 49.9 | 81.2 | 95 | 70 | 55.1 | 191.1 | 95.1 | 222.1 | 197.7 | 42.9 | 11.3 | 30 | 0.038 | 104 | 30.1 | 15.416 | 425.8 | 205.2 | 199.9 | 98.5 | 43.4 | 0.645 |  |  | 99.3 | 751.6 | 0.993 | -8 | 43.53 | 97 | 28 | 1.008 | 173.73 | 196 | 8480 | 198.86 | 48.18 | -46.94 | 17 | 43.44 | 40.95 | 44.92 | 44 | 53 | 66 | 77 | 37.25 | 89 | 85
11156 | 1753 | 270.1 | 49.9 | 81.2 | 95 | 70 | 55.1 | 191 | 95.1 | 221.9 | 197.7 | 43 | 11.3 | 30 | 0.04 | 104 | 30.1 | 15.54 | 424.7 | 205.2 | 199.8 | 98.5 | 43.4 | 0.646 |  |  | 99.3 | 751.5 | 0.985 | -8 | 50.98 | 97 | 28 | 1.002 | 172.94 | 195 | 9700 | 197.91 | 48.29 | -47.06 | 16.75 | 43.28 | 41.15 | 45.12 | 44 | 53 | 66 | 77 | 37.25 | 91 | 88
11157 | 1755 | 270.3 | 49.9 | 81.2 | 95.1 | 70 | 55.1 | 190.8 | 95.1 | 221.7 | 198 | 43 | 11.3 | 30 | 0.047 | 104 | 30.1 | 15.511 | 425.7 | 205.2 | 199.6 | 98.5 | 43.4 | 0.646 |  |  | 99.3 | 751.4 | 0.992 | -8 | 51.37 | 97 | 28 | 1.002 | 174.12 | 195 | 9380 | 197.25 | 48.08 | -46.94 | 16.88 | 43.3 | 41.22 | 45.23 | 44 | 53 | 66 | 77 | 37.25 | 88 | 89
11158 | 1745 | 268.8 | 49 | 81.2 | 95 | 70 | 55.1 | 190.7 | 95 | 221.3 | 197.8 | 43 | 11.3 | 30 | 0.052 | 104 | 30.1 | 15.466 | 426.4 | 205.2 | 199.2 | 98.5 | 43.4 | 0.643 |  |  | 99.3 | 751.4 | 0.987 | -8 | 47.45 | 97 | 28 | 0.991 | 173.73 | 195 | 8850 | 197.25 | 49.09 | -47 | 16.94 | 43.39 | 41.19 | 45.12 | 44 | 53 | 66 | 77 | 37.25 | 87 | 96
11159 | 1746 | 267.2 | 49.2 | 81.2 | 95 | 70 | 55.1 | 190.6 | 95 | 221.3 | 198 | 43 | 11.3 | 30 | 0.068 | 103.9 | 30.1 | 15.375 | 426.3 | 205.2 | 198.9 | 98.5 | 43.4 | 0.641 |  |  | 99.3 | 751.4 | 0.988 | -8 | 59.22 | 97 | 28 | 0.999 | 172.55 | 200 | 8240 | 198.23 | 49.32 | -46.94 | 16.88 | 43.33 | 41.25 | 45.03 | 44 | 53 | 66 | 77 | 37.25 | 87 | 92
11160 | 1749 | 267.3 | 49.5 | 81.2 | 94.9 | 70 | 55.1 | 190.6 | 95 | 221.2 | 198.2 | 42.9 | 11.3 | 30 | 0.072 | 103.9 | 30.1 | 15.341 | 426.1 | 205.2 | 199 | 98.5 | 43.4 | 0.64 |  |  | 99.3 | 751.4 | 0.986 | -8 | 58.04 | 97 | 28 | 0.995 | 173.73 | 200 | 8850 | 197.91 | 49.53 | -47 | 16.88 | 43.21 | 41.16 | 44.92 | 44 | 53 | 66 | 77 | 37.25 | 87 | 92
11161 | 1753 | 268.8 | 49.5 | 81.2 | 94.9 | 70 | 55.1 | 190.7 | 95 | 221.5 | 198.5 | 42.9 | 11.3 | 30 | 0.065 | 104 | 30.1 | 15.38 | 426 | 205.2 | 199.4 | 98.5 | 43.4 | 0.642 |  |  | 99.3 | 751.4 | 0.992 | -8 | 57.25 | 97 | 28 | 1 | 174.51 | 194 | 8480 | 199.52 | 49.39 | -46.94 | 17.12 | 43.3 | 41.1 | 44.83 | 44 | 53 | 66 | 77 | 37.25 | 87 | 86
11162 | 1753 | 269.8 | 49.7 | 81.2 | 94.9 | 70 | 55.1 | 191 | 95 | 221.8 | 197.9 | 42.9 | 11.3 | 30 | 0.042 | 104 | 30.1 | 15.44 | 425.7 | 205.2 | 200 | 98.5 | 43.4 | 0.644 |  |  | 99.3 | 751.4 | 0.993 | -8 | 47.06 | 97 | 28 | 0.998 | 173.73 | 196 | 8800 | 201.45 | 48.16 | -47.06 | 16.94 | 43.33 | 41.09 | 44.83 | 44 | 53 | 66 | 77 | 37.25 | 92 | 92
11163 | 1760 | 271.4 | 50.6 | 81.2 | 94.9 | 70 | 55.1 | 191.1 | 95 | 222.1 | 197.7 | 43 | 11.3 | 30 | 0.036 | 104 | 30.1 | 15.437 | 424.4 | 205.2 | 199.9 | 98.5 | 43.4 | 0.647 |  |  | 99.3 | 751.3 | 0.987 | -8 | 45.1 | 97 | 28 | 0.99 | 173.33 | 196 | 8850 | 197.25 | 48.1 | -47.12 | 17.25 | 43.38 | 41.23 | 45.12 | 44 | 53 | 66 | 77 | 37.25 | 89 | 87
11164 | 1754 | 271.9 | 49.9 | 81.2 | 94.9 | 70 | 55.1 | 191.3 | 95 | 222.2 | 197.5 | 43 | 11.3 | 30 | 0.033 | 104.1 | 30.1 | 15.469 | 424 | 205.2 | 200 | 98.5 | 43.4 | 0.646 |  |  | 99.3 | 751.2 | 0.995 | -8 | 43.53 | 97 | 28 | 0.99 | 172.94 | 195 | 8700 | 202.1 | 48.21 | -47 | 17.25 | 43.17 | 41.06 | 45.23 | 44 | 53 | 66 | 77 | 37.25 | 87 | 92
11165 | 1755 | 272.3 | 50 | 81.2 | 94.9 | 70 | 55.1 | 191.2 | 95.1 | 222.2 | 197.6 | 43.1 | 11.3 | 30 | 0.037 | 104.1 | 30.1 | 15.443 | 423.5 | 205.2 | 199.8 | 98.5 | 43.4 | 0.647 |  |  | 99.3 | 751.1 | 0.986 | -8 | 44.31 | 97 | 28 | 0.994 | 173.33 | 194 | 9630 | 197.25 | 48.09 | -47 | 17.06 | 43.26 | 41.1 | 45.44 | 44 | 53 | 66 | 77 | 37.25 | 92 | 90
11166 | 1749 | 270.8 | 49.8 | 81.2 | 95 | 70 | 55.1 | 190.8 | 95.1 | 221.5 | 197.7 | 43.1 | 11.3 | 30 | 0.043 | 104 | 30.1 | 15.5 | 425.5 | 205.2 | 199.6 | 98.5 | 43.4 | 0.643 |  |  | 99.3 | 750.9 | 0.984 | -8 | 46.27 | 97 | 28 | 1.006 | 173.73 | 197 | 8870 | 196.61 | 48.61 | -46.94 | 16.81 | 43.25 | 41.04 | 45.44 | 44 | 53 | 66 | 77 | 37.25 | 92 | 85
11167 | 1741 | 268.6 | 48.8 | 81.2 | 95 | 70 | 55.1 | 190.3 | 95.1 | 220.9 | 197.7 | 43.1 | 11.3 | 30 | 0.056 | 104 | 30.1 | 15.467 | 424.9 | 205.2 | 199.3 | 98.5 | 43.4 | 0.641 |  |  | 99.3 | 750.7 | 0.987 | -8 | 50.98 | 97 | 28 | 0.99 | 173.33 | 202 | 8820 | 197.91 | 48.09 | -46.88 | 17 | 43.26 | 41.01 | 45.33 | 44 | 53 | 66 | 77 | 37.25 | 89 | 84