9773 | 1752 | 268.1 | 49.8 | 81.2 | 94.9 | 70 | 54.6 | 184.3 | 95.1 | 214.9 | 198.5 | 42.9 | 11.3 | 30 | 0.056 | 104 | 30 | 15.381 | 449.5 | 205.1 | 200 | 98.7 | 41.5 | 0.69 |  |  | 99.3 | 751.3 | 0.989 | -8 | 47.84 | 97 | 28 | 0.999 | 174.51 | 196 | 7970 | 199.84 | 47.49 | -46.94 | 16.81 | 43.53 | 41 | 44.83 | 45 | 54 | 69 | 78 | 37.25 | 86 | 89
9774 | 1750 | 269.2 | 49.2 | 81.2 | 94.9 | 70 | 54.6 | 184.6 | 95.1 | 215.3 | 197.8 | 43 | 11.3 | 30 | 0.044 | 104 | 30 | 15.421 | 450.1 | 205.1 | 199.9 | 98.7 | 41.5 | 0.688 |  |  | 99.2 | 751.4 | 0.99 | -8 | 45.1 | 97 | 28 | 0.992 | 173.73 | 197 | 8210 | 198.23 | 47.99 | -46.94 | 16.88 | 43.56 | 41.02 | 44.92 | 45 | 54 | 69 | 78 | 37.25 | 88 | 90
9775 | 1755 | 269.6 | 50 | 81.2 | 94.9 | 70 | 54.6 | 184.6 | 95.1 | 215.5 | 197.8 | 43 | 11.3 | 29.9 | 0.045 | 104 | 30 | 15.407 | 450.2 | 205.1 | 199.6 | 98.7 | 41.5 | 0.689 |  |  | 99.2 | 751.5 | 0.993 | -8 | 50.2 | 97 | 28 | 1.013 | 172.16 | 194 | 9800 | 196.93 | 47.37 | -47.12 | 17 | 43.44 | 41.15 | 45.03 | 45 | 54 | 69 | 78 | 37.25 | 87 | 90
9776 | 1744 | 268 | 48.8 | 81.2 | 94.9 | 70 | 54.6 | 184.8 | 95.1 | 215.4 | 197.8 | 43 | 11.3 | 29.9 | 0.053 | 104 | 30 | 15.45 | 449.8 | 205.1 | 199.4 | 98.7 | 41.5 | 0.687 |  |  | 99.3 | 751.6 | 0.987 | -8 | 49.8 | 97 | 28 | 1.004 | 172.94 | 198 | 8650 | 196.93 | 46.71 | -47.06 | 17.12 | 43.67 | 40.91 | 45.12 | 45 | 54 | 69 | 78 | 37.65 | 87 | 90
9777 | 1750 | 267.6 | 49.2 | 81.2 | 94.9 | 70 | 54.7 | 184.5 | 95.1 | 215.1 | 198 | 43 | 11.3 | 29.9 | 0.067 | 104 | 29.9 | 15.416 | 449.8 | 205.1 | 199 | 98.7 | 41.5 | 0.688 |  |  | 99.3 | 751.6 | 0.992 | -8 | 59.61 | 97 | 28 | 0.988 | 173.73 | 194 | 8990 | 196.93 | 47.64 | -47.06 | 17 | 43.5 | 41.09 | 45.12 | 45 | 54 | 69 | 78 | 37.25 | 88 | 82
9778 | 1749 | 268.1 | 49.1 | 81.2 | 94.9 | 70 | 54.7 | 184.8 | 95.1 | 215.6 | 198.5 | 43 | 11.3 | 30 | 0.061 | 104 | 30 | 15.431 | 448.6 | 205.1 | 199.4 | 98.7 | 41.5 | 0.688 |  |  | 99.3 | 751.6 | 0.99 | -8 | 58.82 | 97 | 28 | 0.997 | 174.12 | 194 | 9510 | 196.93 | 47.99 | -46.88 | 16.81 | 43.62 | 41.13 | 45.03 | 45 | 54 | 69 | 78 | 37.25 | 92 | 87
9779 | 1754 | 268.6 | 49.8 | 81.2 | 94.9 | 70 | 54.7 | 184.9 | 95.1 | 215.7 | 198.4 | 43 | 11.3 | 30 | 0.058 | 104 | 29.9 | 15.454 | 448 | 205.1 | 199.6 | 98.7 | 41.5 | 0.689 |  |  | 99.3 | 751.6 | 0.99 | -8 | 51.76 | 97 | 28 | 0.995 | 174.12 | 195 | 8700 | 198.86 | 47.28 | -46.94 | 17.06 | 43.67 | 41.01 | 44.83 | 45 | 54 | 69 | 78 | 37.25 | 88 | 91
9780 | 1756 | 270.9 | 49.4 | 81.2 | 94.9 | 70 | 54.7 | 185.3 | 95.1 | 216.2 | 197.9 | 43 | 11.3 | 30 | 0.046 | 104 | 29.9 | 15.536 | 447.8 | 205.1 | 199.8 | 98.7 | 41.5 | 0.691 |  |  | 99.3 | 751.7 | 0.991 | -8 | 42.35 | 97 | 28 | 1.012 | 173.73 | 202 | 9090 | 197.25 | 46.84 | -46.94 | 16.81 | 43.42 | 40.99 | 44.83 | 45 | 54 | 69 | 78 | 37.25 | 89 | 86
9781 | 1752 | 270 | 49.6 | 81.2 | 94.9 | 70 | 54.8 | 185 | 95.1 | 215.9 | 197.5 | 43 | 11.3 | 30 | 0.046 | 104 | 29.9 | 15.462 | 448.7 | 205.1 | 199.4 | 98.7 | 41.5 | 0.689 |  |  | 99.2 | 751.7 | 0.988 | -8 | 47.84 | 97 | 28 | 0.998 | 171.76 | 201 | 8680 | 196.61 | 46.74 | -47.06 | 16.88 | 43.64 | 41.11 | 44.92 | 45 | 54 | 69 | 78 | 37.25 | 88 | 91
9782 | 1745 | 268.7 | 48.8 | 81.2 | 94.9 | 70 | 54.8 | 184.6 | 95.1 | 215.2 | 197.4 | 43 | 11.3 | 29.9 | 0.057 | 104 | 29.9 | 15.441 | 450.2 | 205.1 | 199 | 98.7 | 41.5 | 0.687 |  |  | 99.2 | 751.6 | 0.988 | -8 | 47.45 | 97 | 28 | 1.006 | 173.33 | 195 | 8600 | 195 | 47.47 | -46.94 | 16.88 | 43.55 | 41.02 | 45.12 | 45 | 54 | 69 | 78 | 37.25 | 88 | 92
9783 | 1742 | 266 | 48.6 | 81.2 | 94.9 | 70 | 54.8 | 184 | 95 | 214.4 | 197.4 | 43 | 11.3 | 29.9 | 0.076 | 103.9 | 29.9 | 15.305 | 451.7 | 205.1 | 198.4 | 98.7 | 41.5 | 0.684 |  |  | 99.3 | 751.7 | 0.996 | -8 | 59.22 | 97 | 28 | 1.008 | 172.55 | 195 | 8700 | 195 | 48.69 | -46.81 | 16.69 | 43.55 | 41 | 45.03 | 45 | 54 | 69 | 78 | 37.65 | 90 | 88
9784 | 1747 | 265.4 | 49.1 | 81.2 | 94.9 | 70 | 54.8 | 183.9 | 95 | 214.4 | 197.9 | 43 | 11.3 | 29.9 | 0.08 | 103.9 | 30 | 15.136 | 452.8 | 205.1 | 198.6 | 98.7 | 41.5 | 0.683 |  |  | 99.2 | 751.7 | 0.985 | -8 | 61.18 | 97 | 28 | 1.005 | 173.73 | 193 | 8970 | 197.27 | 49.22 | -46.81 | 16.94 | 43.55 | 41.02 | 44.92 | 45 | 54 | 69 | 78 | 37.65 | 87 | 82
9785 | 1747 | 265.7 | 48.9 | 81.2 | 94.9 | 70 | 54.8 | 184.3 | 95 | 214.8 | 198.9 | 42.9 | 11.3 | 29.9 | 0.065 | 104 | 30 | 15.22 | 451.8 | 205.1 | 199.9 | 98.7 | 41.5 | 0.686 |  |  | 99.2 | 751.7 | 0.995 | -8 | 59.22 | 97 | 28 | 1.005 | 174.51 | 197 | 8730 | 196.93 | 49.34 | -47.06 | 16.88 | 43.54 | 41.02 | 44.72 | 45 | 54 | 69 | 78 | 37.65 | 87 | 87
9786 | 1761 | 270.5 | 49.8 | 81.2 | 94.9 | 70 | 54.8 | 185.2 | 95 | 216.1 | 198.3 | 42.9 | 11.3 | 29.9 | 0.032 | 104.1 | 30 | 15.512 | 449.9 | 205.1 | 200.9 | 98.7 | 41.5 | 0.69 |  |  | 99.2 | 751.8 | 0.991 | -8 | 43.53 | 97 | 28 | 0.994 | 173.33 | 196 | 9430 | 198.54 | 48.44 | -47.06 | 17.19 | 43.38 | 40.96 | 44.83 | 45 | 54 | 69 | 78 | 37.25 | 87 | 88
9787 | 1763 | 271.7 | 50.8 | 81.2 | 94.9 | 70 | 54.8 | 185.5 | 95 | 216.5 | 198 | 43 | 11.3 | 30 | 0.023 | 104.1 | 30 | 15.611 | 450 | 205.1 | 200.8 | 98.7 | 41.5 | 0.692 |  |  | 99.2 | 751.8 | 0.989 | -8 | 43.53 | 97 | 28 | 1.002 | 173.33 | 199 | 8210 | 199.52 | 48.03 | -47 | 17.19 | 43.52 | 40.82 | 45.12 | 45 | 54 | 69 | 78 | 37.25 | 86 | 89
9788 | 1764 | 273.9 | 50.9 | 81.2 | 94.9 | 70 | 54.9 | 185.9 | 95 | 217 | 197.6 | 43.1 | 11.3 | 30 | 0.022 | 104.1 | 30 | 15.631 | 450.1 | 205.1 | 200.5 | 98.7 | 41.5 | 0.693 |  |  | 99.3 | 751.6 | 0.992 | -8 | 42.35 | 97 | 28 | 1.005 | 173.33 | 196 | 9380 | 199.18 | 47.98 | -47.06 | 16.94 | 43.31 | 40.82 | 45.33 | 45 | 54 | 69 | 78 | 37.25 | 89 | 94
9789 | 1755 | 272 | 50.1 | 81.2 | 94.9 | 70 | 54.9 | 185.3 | 95 | 216.2 | 197.6 | 43.1 | 11.3 | 30 | 0.033 | 104.1 | 30 | 15.592 | 451 | 205.1 | 200.1 | 98.7 | 41.5 | 0.692 |  |  | 99.2 | 751.4 | 0.993 | -8 | 45.88 | 97 | 28 | 1.009 | 173.33 | 197 | 8630 | 198.86 | 47.98 | -46.94 | 17.12 | 43.54 | 40.79 | 45.44 | 45 | 54 | 69 | 78 | 37.25 | 91 | 86
9790 | 1745 | 268.3 | 49.4 | 81.2 | 94.8 | 70 | 54.9 | 184.6 | 95 | 215.2 | 197.9 | 43.1 | 11.3 | 30 | 0.058 | 104 | 30 | 15.446 | 451.6 | 205.1 | 199.4 | 98.7 | 41.5 | 0.689 |  |  | 99.3 | 751.3 | 0.991 | -8 | 49.8 | 97 | 28 | 0.995 | 172.94 | 200 | 8460 | 198.23 | 47.41 | -47 | 17.06 | 43.37 | 40.88 | 45.44 | 45 | 54 | 69 | 78 | 37.25 | 87 | 81
9791 | 1737 | 266 | 48.5 | 81.2 | 94.9 | 70 | 54.9 | 184.1 | 95 | 214.6 | 198.1 | 43.1 | 11.3 | 30 | 0.073 | 103.9 | 30 | 15.35 | 452.8 | 205.1 | 199.1 | 98.7 | 41.5 | 0.684 |  |  | 99.3 | 751.3 | 0.988 | -8 | 60.39 | 97 | 28 | 0.994 | 173.73 | 193 | 8700 | 196.93 | 48.61 | -47 | 16.75 | 43.34 | 40.85 | 45.12 | 45 | 54 | 69 | 78 | 37.65 | 86 | 89
9792 | 1741 | 265 | 48.3 | 81.2 | 94.9 | 70 | 54.9 | 183.9 | 95.1 | 214.3 | 198.4 | 43 | 11.3 | 30 | 0.079 | 103.9 | 30 | 15.293 | 452.4 | 205.1 | 199.2 | 98.7 | 41.5 | 0.683 |  |  | 99.3 | 751.3 | 0.988 | -8 | 60 | 97 | 28 | 1.003 | 174.51 | 195 | 8190 | 199.84 | 48.18 | -46.88 | 16.81 | 43.5 | 41.05 | 44.92 | 45 | 54 | 69 | 78 | 37.65 | 88 | 85
9793 | 1748 | 266.5 | 48.8 | 81.2 | 94.9 | 70 | 54.9 | 184.3 | 95 | 214.9 | 199 | 42.9 | 11.3 | 30 | 0.068 | 104 | 30 | 15.25 | 451.8 | 205.1 | 199.8 | 98.7 | 41.5 | 0.685 |  |  | 99.2 | 751.4 | 0.993 | -8 | 57.65 | 97 | 28 | 0.997 | 174.51 | 204 | 7750 | 199.84 | 48.72 | -47.06 | 17.06 | 43.47 | 40.94 | 44.72 | 45 | 54 | 69 | 78 | 37.65 | 87 | 88
9794 | 1755 | 268.8 | 49.6 | 81.2 | 94.9 | 70 | 54.9 | 184.7 | 95 | 215.5 | 198.7 | 42.8 | 11.3 | 30 | 0.046 | 104 | 30 | 15.381 | 450.4 | 205.1 | 200.7 | 98.7 | 41.5 | 0.689 |  |  | 99.3 | 751.6 | 0.991 | -8 | 52.16 | 97 | 28 | 1.006 | 174.12 | 196 | 9680 | 203.38 | 47.59 | -47.06 | 17.19 | 43.63 | 40.93 | 44.72 | 45 | 54 | 69 | 78 | 37.25 | 89 | 89
9795 | 1756 | 269.2 | 50.3 | 81.2 | 94.9 | 70 | 54.9 | 184.8 | 95 | 215.6 | 198.3 | 42.9 | 11.3 | 30 | 0.04 | 104 | 30 | 15.459 | 450.1 | 205.1 | 200.6 | 98.7 | 41.5 | 0.69 |  |  | 99.3 | 751.7 | 0.993 | -8 | 44.71 | 97 | 28 | 1.003 | 173.73 | 197 | 8410 | 197.25 | 47.42 | -46.88 | 16.94 | 43.46 | 40.83 | 45.03 | 45 | 54 | 69 | 78 | 37.25 | 91 | 92
9796 | 1754 | 271 | 50.3 | 81.2 | 94.9 | 70 | 54.9 | 185.1 | 95 | 215.9 | 198 | 43 | 11.3 | 30 | 0.038 | 104 | 30 | 15.507 | 450.4 | 205.1 | 200.2 | 98.7 | 41.5 | 0.691 |  |  | 99.3 | 751.6 | 0.992 | -8 | 41.57 | 97 | 28 | 1.011 | 173.33 | 196 | 8920 | 199.18 | 47.77 | -47 | 16.94 | 43.58 | 41.04 | 45.12 | 45 | 54 | 69 | 78 | 37.25 | 89 | 87
9797 | 1746 | 268.9 | 48.1 | 81.2 | 95 | 70 | 54.9 | 184.6 | 95 | 215.2 | 198.4 | 43 | 11.2 | 30 | 0.055 | 104 | 30 | 15.41 | 450.6 | 205.1 | 199.7 | 98.7 | 41.5 | 0.689 |  |  | 99.3 | 751.6 | 0.989 | -8 | 57.65 | 97 | 28 | 1.005 | 173.73 | 201 | 8430 | 198.23 | 48.45 | -47 | 17.06 | 43.7 | 41.1 | 45.23 | 45 | 54 | 69 | 78 | 37.65 | 89 | 85
9798 | 1757 | 270.1 | 50.1 | 81.2 | 95 | 70 | 54.9 | 184.7 | 95 | 215.5 | 198.5 | 43 | 11.2 | 30 | 0.051 | 104 | 30 | 15.429 | 449.9 | 205.1 | 199.9 | 98.7 | 41.5 | 0.69 |  |  | 99.3 | 751.6 | 0.988 | -8 | 43.14 | 97 | 28 | 1.013 | 174.51 | 195 | 8920 | 198.86 | 48 | -47 | 17 | 43.67 | 41.05 | 45.03 | 45 | 54 | 69 | 78 | 37.25 | 86 | 86
9799 | 1752 | 271.4 | 49.5 | 81.2 | 94.9 | 70 | 54.9 | 185.3 | 95.1 | 216 | 197.7 | 43 | 11.3 | 30 | 0.04 | 104 | 30 | 15.542 | 449.7 | 205.1 | 199.9 | 98.7 | 41.5 | 0.69 |  |  | 99.3 | 751.5 | 0.991 | -8 | 41.57 | 97 | 28 | 1.008 | 173.33 | 197 | 9160 | 199.18 | 47.98 | -47 | 16.75 | 43.61 | 41.02 | 45.12 | 45 | 54 | 69 | 78 | 37.25 | 88 | 88
9800 | 1755 | 271.7 | 50 | 81.2 | 94.9 | 70 | 54.9 | 185 | 95.1 | 215.9 | 197.9 | 43.1 | 11.3 | 30 | 0.051 | 104 | 30 | 15.466 | 449.6 | 205.1 | 199.3 | 98.7 | 41.5 | 0.69 |  |  | 99.3 | 751.4 | 0.992 | -8 | 56.86 | 97 | 28 | 1.008 | 173.73 | 200 | 9630 | 197.91 | 47.98 | -46.75 | 16.69 | 43.61 | 41 | 45.23 | 45 | 54 | 69 | 78 | 37.25 | 91 | 88
9801 | 1756 | 272.3 | 50.2 | 81.2 | 94.8 | 70 | 55 | 185.1 | 95.1 | 216 | 198.4 | 43 | 11.3 | 30 | 0.051 | 104.1 | 30 | 15.472 | 448.8 | 205.1 | 199.6 | 98.7 | 41.5 | 0.691 |  |  | 99.2 | 751.2 | 0.99 | -8 | 54.51 | 97 | 28 | 1.005 | 174.12 | 200 | 8240 | 196.93 | 47.27 | -46.81 | 16.94 | 43.52 | 41 | 45.12 | 45 | 54 | 69 | 78 | 37.25 | 88 | 90
9802 | 1751 | 272.1 | 49.6 | 81.2 | 94.9 | 70 | 55 | 185 | 95 | 215.8 | 198.1 | 43 | 11.2 | 30 | 0.049 | 104 | 30 | 15.431 | 448.8 | 205.1 | 199.7 | 98.7 | 41.5 | 0.691 |  |  | 99.3 | 751.1 | 0.988 | -8 | 49.41 | 97 | 28 | 1.003 | 173.33 | 195 | 8290 | 199.84 | 48.51 | -46.88 | 16.88 | 43.56 | 40.92 | 45.03 | 45 | 54 | 69 | 78 | 37.25 | 87 | 88
9803 | 1739 | 268.8 | 48.2 | 81.2 | 94.9 | 70 | 55 | 184.4 | 95 | 215 | 197.6 | 43 | 11.2 | 30 | 0.061 | 104 | 30 | 15.375 | 449.9 | 205.1 | 199.1 | 98.7 | 41.5 | 0.687 |  |  | 99.3 | 751 | 0.987 | -8 | 53.73 | 97 | 28 | 0.992 | 171.37 | 197 | 8800 | 200.16 | 47.67 | -46.94 | 16.81 | 43.54 | 40.99 | 45.03 | 45 | 54 | 69 | 78 | 37.25 | 87 | 81
9804 | 1742 | 267.1 | 49 | 81.2 | 94.8 | 70 | 55 | 184.1 | 95 | 214.6 | 197.9 | 43 | 11.2 | 30 | 0.072 | 103.9 | 30 | 15.257 | 450.9 | 205.1 | 198.9 | 98.7 | 41.5 | 0.685 |  |  | 99.3 | 750.9 | 0.993 | -8 | 58.82 | 97 | 28 | 1.01 | 173.33 | 200 | 8290 | 195 | 48 | -46.94 | 17 | 43.65 | 40.93 | 45.03 | 45 | 54 | 69 | 78 | 37.25 | 86 | 87
9805 | 1748 | 268 | 49.5 | 81.2 | 94.9 | 70 | 55 | 184.1 | 95 | 214.6 | 198.3 | 42.9 | 11.2 | 30 | 0.065 | 104 | 30 | 15.256 | 450.8 | 205.1 | 199.4 | 98.7 | 41.5 | 0.688 |  |  | 99.2 | 750.9 | 0.994 | -8 | 58.04 | 97 | 28 | 1.021 | 174.12 | 196 | 8550 | 198.54 | 48.75 | -46.94 | 17 | 43.41 | 40.9 | 44.83 | 45 | 54 | 69 | 78 | 37.25 | 88 | 84
9806 | 1754 | 270.4 | 49.9 | 81.2 | 94.9 | 70 | 55 | 184.8 | 95 | 215.5 | 198 | 42.9 | 11.3 | 30 | 0.046 | 104 | 30 | 15.431 | 450.9 | 205.1 | 200 | 98.7 | 41.5 | 0.691 |  |  | 99.2 | 750.9 | 0.985 | -8 | 42.35 | 97 | 28 | 1.003 | 173.33 | 195 | 8260 | 201.45 | 47.9 | -47.06 | 17.06 | 43.44 | 40.79 | 44.83 | 45 | 54 | 69 | 78 | 37.25 | 87 | 86
9807 | 1757 | 271.9 | 50.4 | 81.2 | 94.9 | 70 | 55 | 185.1 | 95 | 215.9 | 197.8 | 42.9 | 11.2 | 30 | 0.037 | 104 | 30 | 15.502 | 450.5 | 205.1 | 200.2 | 98.7 | 41.5 | 0.693 |  |  | 99.3 | 750.8 | 0.989 | -8 | 41.18 | 97 | 28 | 0.992 | 173.73 | 199 | 8990 | 198.86 | 47.6 | -47 | 17.06 | 43.53 | 40.93 | 45.03 | 45 | 54 | 69 | 78 | 37.25 | 86 | 89
9808 | 1744 | 269.1 | 48.7 | 81.2 | 94.8 | 70 | 55 | 184.6 | 95 | 215.2 | 197.4 | 43 | 11.2 | 30 | 0.048 | 104 | 30 | 15.45 | 451.5 | 205.1 | 199.6 | 98.7 | 41.5 | 0.69 |  |  | 99.3 | 750.7 | 0.994 | -8 | 43.92 | 97 | 28 | 0.992 | 173.33 | 195 | 8550 | 199.52 | 46.76 | -47 | 16.94 | 43.53 | 40.95 | 45.12 | 45 | 54 | 69 | 78 | 37.25 | 89 | 86
9809 | 1744 | 267.6 | 49.1 | 81.2 | 95 | 70 | 55.1 | 184.1 | 95.1 | 214.7 | 198 | 43 | 11.2 | 30 | 0.065 | 103.9 | 30 | 15.384 | 452.4 | 205.1 | 199.2 | 98.7 | 41.5 | 0.689 |  |  | 99.3 | 750.7 | 0.998 | -8 | 58.04 | 97 | 28 | 1.011 | 173.33 | 194 | 8850 | 197.25 | 48.82 | -47.06 | 17.06 | 43.5 | 41.02 | 45.23 | 45 | 54 | 69 | 78 | 37.25 | 87 | 82
9810 | 1745 | 267.6 | 48.7 | 81.2 | 95 | 70 | 55.1 | 184.2 | 95.1 | 214.7 | 198.6 | 43 | 11.2 | 30 | 0.064 | 104 | 30 | 15.365 | 452 | 205.1 | 199.6 | 98.7 | 41.5 | 0.688 |  |  | 99.3 | 750.7 | 0.984 | -8 | 58.04 | 97 | 28 | 0.986 | 172.55 | 200 | 8820 | 197.25 | 48.31 | -46.94 | 16.88 | 43.26 | 40.97 | 45.03 | 45 | 54 | 69 | 78 | 37.25 | 88 | 83
9811 | 1759 | 269.8 | 49.9 | 81.2 | 94.9 | 70 | 55.1 | 184.5 | 95.1 | 215.3 | 198.4 | 43 | 11.2 | 30 | 0.047 | 104 | 30 | 15.413 | 451.3 | 205.1 | 200.3 | 98.7 | 41.5 | 0.69 |  |  | 99.3 | 750.7 | 0.986 | -8 | 43.14 | 97 | 28 | 1.01 | 174.51 | 203 | 8140 | 199.84 | 48.02 | -46.94 | 17.06 | 43.52 | 40.88 | 44.83 | 45 | 54 | 69 | 78 | 37.25 | 89 | 87
9812 | 1757 | 271.1 | 50.3 | 81.2 | 94.9 | 70 | 55.1 | 184.7 | 95.1 | 215.6 | 197.9 | 43 | 11.2 | 30 | 0.038 | 104 | 30 | 15.487 | 450.5 | 205.1 | 200.1 | 98.7 | 41.5 | 0.69 |  |  | 99.3 | 750.7 | 0.989 | -8 | 44.71 | 97 | 28 | 1.01 | 172.94 | 200 | 9090 | 196.61 | 48.02 | -46.94 | 17.06 | 43.52 | 40.99 | 44.92 | 45 | 54 | 69 | 78 | 37.25 | 91 | 85
9813 | 1748 | 269.9 | 49.2 | 81.2 | 94.9 | 70 | 55.1 | 184.8 | 95.1 | 215.4 | 197.4 | 43 | 11.2 | 30 | 0.041 | 104 | 30 | 15.476 | 451.7 | 205.1 | 199.8 | 98.7 | 41.5 | 0.688 |  |  | 99.2 | 750.7 | 0.992 | -8 | 41.96 | 97 | 28 | 0.988 | 172.94 | 197 | 8900 | 196.61 | 46.65 | -46.88 | 16.81 | 43.49 | 40.92 | 45.23 | 45 | 54 | 69 | 78 | 37.25 | 90 | 87
9814 | 1741 | 266.5 | 48.7 | 81.2 | 94.9 | 70 | 55.1 | 184 | 95 | 214.4 | 197.4 | 43 | 11.2 | 30 | 0.068 | 103.9 | 30 | 15.297 | 453 | 205.1 | 198.8 | 98.7 | 41.5 | 0.685 |  |  | 99.2 | 750.7 | 0.99 | -8 | 58.82 | 97 | 28 | 1.008 | 172.55 | 201 | 9210 | 194.68 | 47.3 | -46.62 | 16.88 | 43.48 | 40.92 | 45.23 | 45 | 54 | 69 | 78 | 37.25 | 89 | 92
9815 | 1738 | 264 | 48 | 81.2 | 94.9 | 70 | 55.1 | 183.6 | 95 | 213.9 | 197.5 | 43 | 11.2 | 30 | 0.083 | 103.9 | 30 | 15.158 | 453 | 205.1 | 198.4 | 98.7 | 41.5 | 0.681 |  |  | 99.2 | 750.9 | 0.993 | -8 | 60.78 | 97 | 28 | 0.992 | 172.94 | 200 | 9340 | 194.68 | 48.81 | -46.75 | 16.62 | 43.69 | 41.13 | 45.03 | 45 | 54 | 69 | 78 | 37.65 | 89 | 90
9816 | 1744 | 264.3 | 48.1 | 81.2 | 94.9 | 70 | 55.1 | 183.9 | 95 | 214.4 | 198.3 | 42.9 | 11.2 | 30 | 0.076 | 103.9 | 30 | 15.157 | 451.6 | 205.1 | 199 | 98.7 | 41.5 | 0.684 |  |  | 99.2 | 751 | 0.994 | -8 | 59.22 | 97 | 28 | 1 | 173.73 | 194 | 8530 | 199.52 | 49.53 | -46.94 | 17.06 | 43.64 | 41.14 | 44.83 | 45 | 54 | 69 | 78 | 37.65 | 87 | 81
9817 | 1768 | 269.9 | 50.6 | 81.2 | 94.9 | 70 | 55.1 | 184.9 | 95 | 215.9 | 199 | 42.9 | 11.2 | 30 | 0.046 | 104.1 | 30 | 15.322 | 448.5 | 205.1 | 200.5 | 98.7 | 41.5 | 0.691 |  |  | 99.2 | 751.2 | 0.985 | -8 | 39.61 | 97 | 28 | 1.004 | 174.9 | 203 | 8600 | 198.86 | 48.11 | -47 | 16.81 | 43.56 | 41.03 | 44.72 | 45 | 54 | 69 | 78 | 37.25 | 89 | 81
9818 | 1753 | 270.4 | 49.3 | 81.2 | 94.9 | 70 | 55.1 | 185.5 | 95 | 216.3 | 197.8 | 42.9 | 11.2 | 30 | 0.035 | 104.1 | 30 | 15.602 | 448.7 | 205.1 | 200.6 | 98.7 | 41.5 | 0.689 |  |  | 99.2 | 751.2 | 0.993 | -8 | 42.75 | 97 | 28 | 0.986 | 173.33 | 197 | 8770 | 198.54 | 47.53 | -47 | 16.81 | 43.68 | 41.11 | 45.03 | 45 | 54 | 69 | 78 | 37.25 | 87 | 88
9819 | 1758 | 271.5 | 49.8 | 81.2 | 94.9 | 70 | 55.1 | 185.5 | 95 | 216.5 | 198.1 | 43 | 11.2 | 30 | 0.033 | 104.1 | 30 | 15.591 | 448.2 | 205.1 | 200.7 | 98.7 | 41.5 | 0.69 |  |  | 99.3 | 751.2 | 0.989 | -8 | 45.88 | 97 | 28 | 0.989 | 174.12 | 200 | 8380 | 199.18 | 48.14 | -46.94 | 17.06 | 43.36 | 41.01 | 45.23 | 45 | 54 | 69 | 78 | 37.25 | 88 | 87
9820 | 1746 | 268.6 | 49.1 | 81.2 | 94.9 | 70 | 55.1 | 184.9 | 95 | 215.6 | 198 | 43.1 | 11.2 | 30 | 0.05 | 104 | 30 | 15.522 | 449.5 | 205.1 | 200 | 98.7 | 41.5 | 0.689 |  |  | 99.3 | 751.2 | 0.983 | -8 | 44.71 | 97 | 28 | 1.012 | 173.73 | 200 | 8700 | 197.91 | 47.99 | -46.88 | 16.75 | 43.49 | 40.97 | 45.23 | 45 | 54 | 69 | 78 | 37.25 | 88 | 92
9821 | 1742 | 266.5 | 48.3 | 81.2 | 94.9 | 70 | 55.1 | 184.3 | 95 | 214.9 | 198.4 | 43.1 | 11.2 | 30 | 0.066 | 104 | 30 | 15.384 | 450 | 205.1 | 199.5 | 98.7 | 41.5 | 0.687 |  |  | 99.3 | 751.3 | 0.989 | -8 | 60.39 | 97 | 28 | 0.991 | 173.73 | 194 | 7990 | 197.25 | 48.83 | -46.88 | 16.88 | 43.61 | 41.06 | 45.23 | 45 | 54 | 69 | 78 | 37.25 | 86 | 89
9822 | 1753 | 267.2 | 49.6 | 81.2 | 94.9 | 70 | 55.1 | 184.3 | 95 | 214.8 | 198.7 | 43 | 11.2 | 30 | 0.067 | 104 | 30 | 15.293 | 449.9 | 205.1 | 199.6 | 98.7 | 41.5 | 0.687 |  |  | 99.2 | 751.4 | 0.994 | -8 | 59.22 | 97 | 28 | 1.007 | 174.51 | 194 | 8900 | 196.93 | 48.15 | -47 | 17 | 43.63 | 41.07 | 45.03 | 45 | 54 | 69 | 78 | 37.65 | 87 | 87
9823 | 1762 | 271.3 | 50.8 | 81.2 | 94.9 | 70 | 55.1 | 185 | 95 | 215.8 | 198.7 | 43 | 11.2 | 30 | 0.043 | 104.1 | 30 | 15.371 | 449.1 | 205.1 | 200.6 | 98.7 | 41.5 | 0.691 |  |  | 99.2 | 751.4 | 0.985 | -8 | 48.24 | 97 | 28 | 0.997 | 173.33 | 197 | 8750 | 200.16 | 48.59 | -47.06 | 16.94 | 43.63 | 41 | 44.92 | 45 | 54 | 69 | 78 | 37.25 | 86 | 86
9824 | 1762 | 273.1 | 50.4 | 81.2 | 94.9 | 70 | 55.1 | 185.5 | 95 | 216.5 | 198.1 | 43 | 11.2 | 30 | 0.029 | 104.1 | 30 | 15.51 | 448.3 | 205.1 | 200.7 | 98.7 | 41.5 | 0.692 |  |  | 99.2 | 751.4 | 0.982 | -8 | 43.14 | 97 | 28 | 1.004 | 173.33 | 196 | 8870 | 202.1 | 47.34 | -47.12 | 17.06 | 43.39 | 41.1 | 45.03 | 45 | 54 | 69 | 78 | 37.25 | 88 | 90
9825 | 1749 | 270.6 | 49.4 | 81.2 | 94.9 | 70 | 55.1 | 185.1 | 95 | 215.8 | 197.6 | 43.1 | 11.2 | 30 | 0.034 | 104 | 30 | 15.55 | 449.5 | 205.1 | 200.2 | 98.7 | 41.5 | 0.691 |  |  | 99.2 | 751.2 | 0.992 | -8 | 47.06 | 97 | 28 | 1.007 | 172.94 | 200 | 8900 | 196.61 | 47.67 | -46.94 | 17.25 | 43.45 | 41.06 | 45.33 | 45 | 54 | 69 | 78 | 37.25 | 88 | 92
9826 | 1749 | 269.9 | 49.3 | 81.2 | 94.9 | 70 | 55.1 | 184.7 | 95 | 215.4 | 198.3 | 43.1 | 11.2 | 30 | 0.053 | 104 | 30 | 15.434 | 449.6 | 205.1 | 199.8 | 98.7 | 41.5 | 0.69 |  |  | 99.3 | 751.2 | 0.995 | -8 | 57.65 | 97 | 28 | 0.993 | 174.12 | 195 | 8730 | 196.93 | 48.67 | -47 | 17.06 | 43.53 | 40.85 | 45.33 | 45 | 54 | 69 | 78 | 37.25 | 87 | 91
9827 | 1746 | 269.1 | 48.8 | 81.2 | 95 | 70 | 55.1 | 184.5 | 95 | 215.1 | 198.5 | 43.1 | 11.2 | 30 | 0.058 | 104 | 30 | 15.414 | 448.6 | 205.1 | 199.8 | 98.7 | 41.5 | 0.69 |  |  | 99.3 | 751.1 | 0.991 | -8 | 50.98 | 97 | 28 | 0.989 | 174.51 | 196 | 8850 | 198.54 | 47.91 | -46.94 | 16.88 | 43.57 | 41.01 | 45.12 | 45 | 54 | 69 | 78 | 37.25 | 87 | 93
9828 | 1746 | 267.8 | 48.7 | 81.2 | 94.9 | 70 | 55.1 | 184.4 | 95 | 214.9 | 198.5 | 43 | 11.2 | 30 | 0.06 | 104 | 30 | 15.426 | 448.5 | 205.1 | 199.7 | 98.7 | 41.5 | 0.69 |  |  | 99.3 | 751.1 | 0.985 | -8 | 50.59 | 97 | 28 | 1.001 | 173.73 | 200 | 8870 | 196.93 | 47.51 | -46.94 | 17 | 43.55 | 41.03 | 45.03 | 45 | 54 | 69 | 78 | 37.25 | 86 | 90
9829 | 1756 | 269.5 | 50.1 | 81.2 | 94.9 | 70 | 55.1 | 184.7 | 95 | 215.5 | 198.5 | 43 | 11.2 | 30 | 0.052 | 104 | 30 | 15.43 | 447.7 | 205.1 | 200 | 98.7 | 41.5 | 0.691 |  |  | 99.2 | 751.1 | 0.983 | -8 | 48.63 | 97 | 28 | 0.99 | 172.94 | 195 | 7900 | 199.18 | 47.42 | -47.06 | 17.06 | 43.55 | 40.97 | 44.92 | 45 | 54 | 69 | 78 | 37.25 | 88 | 84
9830 | 1754 | 271.3 | 49.5 | 81.2 | 94.9 | 70 | 55.1 | 185.3 | 95 | 216.1 | 197.4 | 43 | 11.2 | 30 | 0.038 | 104 | 30 | 15.535 | 447.6 | 205.1 | 200 | 98.7 | 41.5 | 0.691 |  |  | 99.2 | 751.1 | 0.987 | -8 | 40 | 97 | 28 | 0.989 | 172.94 | 197 | 8140 | 202.1 | 46.86 | -46.88 | 16.94 | 43.37 | 41 | 44.92 | 45 | 54 | 69 | 78 | 37.25 | 90 | 82
9831 | 1749 | 270.1 | 49.2 | 81.2 | 94.9 | 70 | 55.1 | 185 | 95 | 215.7 | 197.3 | 43 | 11.2 | 30 | 0.048 | 104 | 30 | 15.506 | 448.5 | 205.1 | 199.3 | 98.7 | 41.5 | 0.69 |  |  | 99.2 | 751 | 0.99 | -8 | 49.8 | 97 | 28 | 0.995 | 172.94 | 194 | 8800 | 199.52 | 47.14 | -47.06 | 17.12 | 43.59 | 40.94 | 45.12 | 45 | 54 | 69 | 78 | 37.25 | 87 | 87
9832 | 1749 | 268.6 | 49.4 | 81.2 | 94.9 | 70 | 55.1 | 184.5 | 95 | 215 | 197.5 | 43 | 11.2 | 30 | 0.061 | 104 | 30 | 15.34 | 449.6 | 205.1 | 198.9 | 98.7 | 41.5 | 0.687 |  |  | 99.2 | 751 | 0.989 | -8 | 47.45 | 97 | 28 | 0.992 | 173.33 | 193 | 7940 | 196.93 | 47.84 | -46.94 | 17.06 | 43.68 | 40.97 | 45.12 | 45 | 54 | 69 | 78 | 37.25 | 86 | 88
9833 | 1746 | 267.7 | 49.2 | 81.2 | 94.9 | 70 | 55.1 | 184.3 | 95 | 214.8 | 197.9 | 43 | 11.2 | 30 | 0.072 | 103.9 | 30 | 15.348 | 450.8 | 205.1 | 198.9 | 98.7 | 41.5 | 0.688 |  |  | 99.2 | 750.9 | 0.994 | -8 | 58.04 | 97 | 28 | 0.993 | 173.73 | 202 | 8160 | 197.91 | 47.66 | -46.81 | 17 | 43.52 | 40.8 | 44.92 | 45 | 54 | 69 | 78 | 37.25 | 85 | 89
9834 | 1739 | 266.2 | 48.2 | 81.2 | 95 | 70 | 55.1 | 184.2 | 95 | 214.6 | 198.1 | 42.9 | 11.2 | 30 | 0.076 | 103.9 | 30 | 15.279 | 450.6 | 205.1 | 199 | 98.7 | 41.5 | 0.687 |  |  | 99.2 | 750.9 | 0.997 | -8 | 58.43 | 97 | 28 | 1.001 | 173.73 | 202 | 9410 | 197.59 | 47.62 | -46.88 | 16.88 | 43.56 | 40.94 | 44.83 | 45 | 54 | 69 | 78 | 37.25 | 86 | 91
9835 | 1747 | 266.3 | 49 | 81.2 | 94.9 | 70 | 55.1 | 184.2 | 95 | 214.7 | 198.2 | 42.9 | 11.2 | 30 | 0.068 | 103.9 | 30 | 15.271 | 449.5 | 205.1 | 199.3 | 98.7 | 41.5 | 0.688 |  |  | 99.2 | 751 | 0.993 | -8 | 52.94 | 97 | 28 | 0.994 | 173.73 | 194 | 8680 | 199.84 | 47.54 | -47.12 | 17.06 | 43.63 | 40.98 | 44.72 | 45 | 54 | 69 | 78 | 37.25 | 85 | 82
9836 | 1753 | 267.2 | 49.4 | 81.2 | 94.9 | 70 | 55.1 | 184.5 | 95 | 215.1 | 198.3 | 42.9 | 11.2 | 30 | 0.061 | 104 | 30 | 15.318 | 447.5 | 205.1 | 199.6 | 98.7 | 41.5 | 0.689 |  |  | 99.2 | 751.1 | 0.99 | -8 | 54.9 | 97 | 28 | 0.997 | 173.73 | 200 | 8970 | 197.25 | 47.38 | -46.94 | 16.75 | 43.58 | 40.92 | 44.83 | 45 | 54 | 69 | 78 | 37.25 | 84 | 81
9837 | 1756 | 269 | 49.9 | 81.2 | 94.9 | 70 | 55.1 | 185 | 95 | 215.7 | 197.9 | 42.9 | 11.2 | 30 | 0.047 | 104 | 30.1 | 15.434 | 447.3 | 205.1 | 199.7 | 98.7 | 41.5 | 0.69 |  |  | 99.3 | 751.3 | 0.99 | -8 | 45.88 | 97 | 28 | 0.996 | 173.73 | 196 | 8360 | 198.86 | 47.45 | -47 | 16.81 | 43.66 | 41.01 | 44.92 | 45 | 54 | 69 | 78 | 37.25 | 89 | 86
9838 | 1754 | 270.6 | 49.8 | 81.2 | 94.9 | 70 | 55.1 | 185.3 | 95 | 216.2 | 197.4 | 43 | 11.2 | 30 | 0.039 | 104 | 30.1 | 15.556 | 447 | 205.1 | 199.6 | 98.7 | 41.5 | 0.691 |  |  | 99.3 | 751.3 | 0.99 | -8 | 43.14 | 97 | 28 | 1.003 | 172.94 | 200 | 8950 | 196.61 | 46.5 | -47 | 16.88 | 43.59 | 41.07 | 45.03 | 45 | 54 | 69 | 78 | 37.25 | 88 | 91
9839 | 1742 | 267.6 | 48.3 | 81.2 | 94.9 | 70 | 55.1 | 184.7 | 95 | 215.3 | 197.6 | 43 | 11.2 | 30 | 0.062 | 104 | 30.1 | 15.424 | 448.9 | 205.1 | 198.9 | 98.7 | 41.5 | 0.687 |  |  | 99.3 | 751.3 | 0.988 | -8 | 55.69 | 97 | 28 | 1.013 | 172.16 | 200 | 9160 | 197.27 | 47.43 | -46.69 | 16.75 | 43.63 | 41.14 | 45.23 | 45 | 54 | 69 | 78 | 37.25 | 86 | 86
9840 | 1740 | 264.4 | 48.5 | 81.2 | 94.9 | 70 | 55.1 | 184.1 | 95 | 214.5 | 197.8 | 43 | 11.2 | 30 | 0.078 | 103.9 | 30.1 | 15.296 | 451.4 | 205.1 | 198.7 | 98.7 | 41.5 | 0.684 |  |  | 99.2 | 751.3 | 0.987 | -8 | 61.57 | 97 | 28 | 0.991 | 173.73 | 202 | 8800 | 195 | 48.79 | -46.75 | 16.88 | 43.68 | 41.12 | 45.03 | 45 | 54 | 69 | 78 | 37.65 | 88 | 90
9841 | 1748 | 265.3 | 48.6 | 81.2 | 95 | 70 | 55.1 | 184.2 | 95 | 214.8 | 198.4 | 43 | 11.2 | 30 | 0.076 | 103.9 | 30.1 | 15.225 | 451.8 | 205.1 | 199.1 | 98.7 | 41.5 | 0.685 |  |  | 99.2 | 751.4 | 0.993 | -8 | 60.39 | 97 | 28 | 1 | 174.12 | 193 | 9800 | 198.23 | 49.44 | -46.75 | 17.06 | 43.45 | 41.15 | 44.92 | 45 | 54 | 69 | 78 | 37.65 | 86 | 89
9842 | 1757 | 267.9 | 49.6 | 81.2 | 95 | 70 | 55.1 | 184.8 | 95 | 215.6 | 199 | 42.9 | 11.2 | 30 | 0.053 | 104 | 30.1 | 15.31 | 449.9 | 205.1 | 200.4 | 98.7 | 41.5 | 0.689 |  |  | 99.2 | 751.5 | 0.988 | -8 | 54.12 | 97 | 28 | 0.99 | 175.29 | 195 | 8190 | 201.45 | 48.39 | -46.94 | 17 | 43.44 | 40.85 | 44.83 | 45 | 54 | 69 | 78 | 37.65 | 87 | 82
9843 | 1762 | 270.6 | 50.2 | 81.2 | 94.9 | 70 | 55.1 | 185.3 | 95 | 216.4 | 198.5 | 43 | 11.2 | 30 | 0.031 | 104.1 | 30.1 | 15.484 | 448.6 | 205.1 | 201 | 98.7 | 41.5 | 0.691 |  |  | 99.2 | 751.6 | 0.99 | -8 | 41.96 | 97 | 28 | 0.996 | 174.12 | 195 | 8260 | 200.16 | 47.89 | -47 | 17 | 43.5 | 40.85 | 44.92 | 45 | 54 | 69 | 78 | 37.25 | 88 | 83
9844 | 1757 | 271.1 | 49.8 | 81.2 | 94.9 | 70 | 55.1 | 185.6 | 95 | 216.6 | 198.2 | 43.1 | 11.2 | 30 | 0.025 | 104.1 | 30.1 | 15.592 | 448.3 | 205.1 | 200.9 | 98.7 | 41.5 | 0.69 |  |  | 99.2 | 751.5 | 0.989 | -8 | 44.31 | 97 | 28 | 0.995 | 173.73 | 196 | 9460 | 201.45 | 47.48 | -47 | 17.12 | 43.44 | 41.01 | 45.33 | 45 | 54 | 69 | 78 | 37.25 | 86 | 86
9845 | 1758 | 271.3 | 50.6 | 81.2 | 94.9 | 70 | 55.1 | 185.4 | 95 | 216.3 | 198.2 | 43.1 | 11.2 | 30 | 0.025 | 104.1 | 30.1 | 15.577 | 447.7 | 205.1 | 200.7 | 98.7 | 41.5 | 0.691 |  |  | 99.2 | 751.4 | 0.989 | -8 | 45.88 | 97 | 28 | 0.998 | 174.12 | 200 | 9510 | 201.77 | 47.98 | -47.12 | 17.12 | 43.55 | 40.89 | 45.44 | 45 | 54 | 69 | 78 | 37.25 | 89 | 90
9846 | 1754 | 271.7 | 49.9 | 81.2 | 94.9 | 70 | 55.2 | 185.3 | 95 | 216.1 | 198.1 | 43.2 | 11.2 | 30 | 0.03 | 104.1 | 30.1 | 15.569 | 447 | 205.1 | 200.5 | 98.7 | 41.5 | 0.692 |  |  | 99.2 | 751.4 | 0.987 | -8 | 42.75 | 97 | 28 | 0.99 | 174.12 | 196 | 8950 | 202.1 | 46.53 | -46.94 | 17 | 43.45 | 40.92 | 45.55 | 45 | 54 | 69 | 78 | 37.25 | 89 | 95
9847 | 1745 | 269.7 | 49.2 | 81.2 | 94.9 | 70 | 55.2 | 184.8 | 95 | 215.4 | 198 | 43.2 | 11.2 | 30 | 0.041 | 104 | 30 | 15.552 | 446.4 | 205.1 | 200.1 | 98.7 | 41.4 | 0.691 |  |  | 99.2 | 751.3 | 0.989 | -8 | 46.27 | 97 | 28 | 1.001 | 173.73 | 195 | 8850 | 200.16 | 47.9 | -46.94 | 17 | 43.6 | 40.9 | 45.44 | 45 | 54 | 69 | 78 | 37.25 | 87 | 90
9848 | 1746 | 269.3 | 49.3 | 81.2 | 95 | 70 | 55.2 | 184.6 | 95 | 215.2 | 198.2 | 43.1 | 11.2 | 30 | 0.054 | 104 | 30.1 | 15.488 | 446.7 | 205.1 | 199.7 | 98.7 | 41.4 | 0.689 |  |  | 99.2 | 751.3 | 0.993 | -8 | 51.76 | 97 | 28 | 0.994 | 174.12 | 203 | 8550 | 196.93 | 46.56 | -47 | 16.81 | 43.47 | 41.04 | 45.23 | 45 | 54 | 69 | 78 | 37.25 | 87 | 89
9849 | 1747 | 268.4 | 49.2 | 81.2 | 95 | 70 | 55.2 | 184.3 | 95 | 214.8 | 198.5 | 43 | 11.2 | 30 | 0.065 | 104 | 30.1 | 15.46 | 447.5 | 205.1 | 199.5 | 98.7 | 41.5 | 0.689 |  |  | 99.2 | 751.3 | 0.989 | -8 | 58.04 | 97 | 28 | 0.999 | 174.12 | 203 | 8190 | 196.61 | 47.79 | -46.94 | 16.81 | 43.61 | 40.96 | 45.03 | 45 | 54 | 69 | 78 | 37.25 | 90 | 83
9850 | 1750 | 269 | 49.9 | 81.2 | 95 | 70 | 55.2 | 184.5 | 95 | 215.1 | 198.3 | 43 | 11.2 | 30 | 0.051 | 104 | 30.1 | 15.461 | 447.8 | 205.1 | 199.8 | 98.7 | 41.5 | 0.69 |  |  | 99.3 | 751.3 | 0.991 | -8 | 49.02 | 97 | 28 | 1.011 | 174.51 | 197 | 8430 | 199.84 | 47.47 | -47.12 | 17.06 | 43.5 | 40.84 | 44.92 | 45 | 54 | 69 | 78 | 37.25 | 88 | 91
9851 | 1756 | 271.7 | 49.8 | 81.3 | 95 | 70 | 55.2 | 185.1 | 95 | 215.8 | 197.8 | 42.9 | 11.2 | 30 | 0.04 | 104.1 | 30.1 | 15.423 | 447.4 | 205.1 | 199.9 | 98.7 | 41.5 | 0.692 |  |  | 99.3 | 751.3 | 0.985 | -8 | 49.02 | 97 | 28 | 1.004 | 173.73 | 196 | 8820 | 199.18 | 47.77 | -47 | 17 | 43.15 | 40.85 | 44.83 | 45 | 54 | 69 | 78 | 37.25 | 87 | 92
9852 | 1745 | 268.9 | 49 | 81.3 | 95 | 70 | 55.2 | 184.8 | 95 | 215.4 | 197.3 | 42.9 | 11.2 | 30 | 0.052 | 104 | 30.1 | 15.408 | 448.3 | 205.1 | 199.1 | 98.7 | 41.5 | 0.689 |  |  | 99.2 | 751.2 | 0.987 | -8 | 56.08 | 97 | 28 | 1.006 | 172.94 | 199 | 8210 | 195 | 47.49 | -46.81 | 16.75 | 43.57 | 40.97 | 45.03 | 45 | 54 | 69 | 78 | 37.25 | 87 | 91
9853 | 1733 | 264.9 | 47.3 | 81.3 | 95 | 70 | 55.2 | 183.9 | 95 | 214.2 | 197.6 | 42.9 | 11.2 | 30 | 0.079 | 103.9 | 30.1 | 15.307 | 449.7 | 205.1 | 198.6 | 98.7 | 41.5 | 0.686 |  |  | 99.3 | 751.3 | 0.992 | -8 | 60.39 | 97 | 28 | 1.001 | 173.33 | 203 | 9260 | 195 | 47.29 | -46.94 | 16.88 | 43.46 | 41.07 | 44.92 | 45 | 54 | 69 | 78 | 37.65 | 85 | 91
9854 | 1746 | 265.3 | 48.7 | 81.3 | 94.9 | 70 | 55.2 | 184 | 95 | 214.4 | 197.8 | 42.8 | 11.2 | 30 | 0.079 | 103.9 | 30.1 | 15.186 | 449.9 | 205.1 | 198.6 | 98.7 | 41.5 | 0.686 |  |  | 99.3 | 751.4 | 0.991 | -8 | 58.43 | 97 | 28 | 0.991 | 172.94 | 193 | 9530 | 194.68 | 48.54 | -46.88 | 16.88 | 43.59 | 41.01 | 44.92 | 45 | 54 | 69 | 78 | 37.65 | 88 | 87
9855 | 1760 | 268.8 | 50.3 | 81.3 | 94.9 | 70 | 55.2 | 184.6 | 95 | 215.4 | 198.7 | 42.8 | 11.2 | 30 | 0.061 | 104 | 30.1 | 15.25 | 448.7 | 205.1 | 199.7 | 98.7 | 41.5 | 0.69 |  |  | 99.2 | 751.4 | 0.982 | -8 | 59.22 | 97 | 28 | 0.999 | 174.9 | 195 | 7900 | 200.16 | 47.63 | -46.94 | 17.06 | 43.59 | 40.92 | 44.83 | 45 | 54 | 69 | 78 | 37.25 | 87 | 81
9856 | 1760 | 271.7 | 49.9 | 81.3 | 94.9 | 70 | 55.2 | 185.5 | 95 | 216.5 | 197.8 | 42.9 | 11.2 | 30 | 0.035 | 104.1 | 30.1 | 15.516 | 447.2 | 205.1 | 200.4 | 98.7 | 41.5 | 0.692 |  |  | 99.2 | 751.4 | 0.986 | -8 | 40.78 | 97 | 28 | 0.992 | 172.94 | 197 | 8460 | 200.47 | 48.03 | -47.12 | 17.06 | 43.43 | 41.05 | 44.92 | 45 | 54 | 69 | 78 | 37.25 | 91 | 83
9857 | 1748 | 269.2 | 48.9 | 81.3 | 94.9 | 70 | 55.2 | 185.1 | 95 | 215.7 | 197.8 | 43 | 11.2 | 30 | 0.041 | 104 | 30.1 | 15.504 | 448.6 | 205.1 | 200.1 | 98.7 | 41.5 | 0.689 |  |  | 99.2 | 751.4 | 0.992 | -8 | 44.31 | 97 | 28 | 0.997 | 173.33 | 200 | 9600 | 201.45 | 47.45 | -46.94 | 16.94 | 43.68 | 41 | 45.12 | 45 | 54 | 69 | 78 | 37.25 | 88 | 85
9858 | 1752 | 269.9 | 49.6 | 81.3 | 94.8 | 70 | 55.2 | 185 | 95 | 215.7 | 198.6 | 43 | 11.2 | 30 | 0.051 | 104 | 30.1 | 15.471 | 447.5 | 205.1 | 199.9 | 98.7 | 41.5 | 0.69 |  |  | 99.2 | 751.3 | 0.989 | -8 | 56.86 | 97 | 28 | 1.001 | 174.51 | 204 | 9680 | 197.25 | 47.38 | -46.94 | 16.88 | 43.6 | 40.97 | 45.33 | 45 | 54 | 69 | 78 | 37.25 | 86 | 89
9859 | 1748 | 269.3 | 49.8 | 81.3 | 94.8 | 70 | 55.2 | 184.8 | 95 | 215.4 | 198.7 | 43 | 11.2 | 30 | 0.055 | 104 | 30.1 | 15.51 | 447.1 | 205.1 | 200 | 98.7 | 41.5 | 0.689 |  |  | 99.2 | 751.3 | 0.992 | -8 | 50.98 | 97 | 28 | 0.992 | 172.94 | 195 | 8870 | 198.86 | 49.24 | -46.81 | 16.88 | 43.69 | 41 | 45.23 | 45 | 54 | 69 | 78 | 37.25 | 84 | 85
9860 | 1747 | 268.2 | 49 | 81.3 | 94.9 | 70 | 55.2 | 184.6 | 95 | 215.1 | 198.4 | 43 | 11.2 | 30 | 0.056 | 104 | 30.1 | 15.473 | 447.3 | 205.1 | 199.7 | 98.7 | 41.5 | 0.687 |  |  | 99.2 | 751.4 | 0.99 | -8 | 53.33 | 97 | 28 | 0.997 | 173.73 | 199 | 8310 | 198.23 | 47.85 | -47 | 17.06 | 43.57 | 41.03 | 45.03 | 45 | 54 | 69 | 78 | 37.25 | 84 | 89
9861 | 1747 | 267.8 | 49 | 81.3 | 95 | 70 | 55.2 | 184.5 | 95 | 215 | 198.3 | 43 | 11.2 | 30 | 0.065 | 104 | 30.1 | 15.413 | 448 | 205.1 | 199.4 | 98.7 | 41.5 | 0.687 |  |  | 99.2 | 751.4 | 0.989 | -8 | 54.51 | 97 | 28 | 0.987 | 174.12 | 194 | 8700 | 198.23 | 47.43 | -46.81 | 16.75 | 43.67 | 41.09 | 45.03 | 45 | 54 | 69 | 78 | 37.25 | 87 | 90
9862 | 1754 | 268.8 | 49.9 | 81.3 | 95 | 70 | 55.2 | 184.5 | 95 | 215.2 | 198.2 | 43 | 11.2 | 30 | 0.057 | 104 | 30.1 | 15.362 | 447.4 | 205.1 | 199.6 | 98.7 | 41.5 | 0.689 |  |  | 99.2 | 751.4 | 0.993 | -8 | 54.12 | 97 | 28 | 0.991 | 171.76 | 201 | 8240 | 196.93 | 46.81 | -47.06 | 17.12 | 43.55 | 41.06 | 44.92 | 45 | 54 | 69 | 78 | 37.25 | 87 | 83
9863 | 1749 | 269.3 | 49.3 | 81.3 | 94.9 | 70 | 55.2 | 184.9 | 95 | 215.5 | 197.9 | 43 | 11.2 | 30 | 0.045 | 104 | 30.1 | 15.402 | 447.4 | 205.1 | 199.8 | 98.7 | 41.5 | 0.689 |  |  | 99.2 | 751.5 | 0.99 | -8 | 44.71 | 97 | 28 | 0.992 | 174.51 | 195 | 8140 | 199.52 | 47.6 | -47 | 17 | 43.37 | 40.86 | 45.03 | 45 | 54 | 69 | 78 | 37.25 | 86 | 84
9864 | 1753 | 269.8 | 49.7 | 81.3 | 94.9 | 70 | 55.2 | 185 | 95 | 215.7 | 198.1 | 43 | 11.2 | 30 | 0.046 | 104 | 30.1 | 15.423 | 447.5 | 205.1 | 200 | 98.7 | 41.5 | 0.691 |  |  | 99.2 | 751.5 | 0.986 | -8 | 46.27 | 97 | 28 | 0.994 | 174.12 | 203 | 8310 | 199.52 | 47.71 | -47.06 | 16.94 | 43.53 | 40.93 | 45.12 | 45 | 54 | 69 | 78 | 37.25 | 87 | 87
9865 | 1757 | 271.3 | 50.3 | 81.3 | 94.9 | 70 | 55.2 | 185.1 | 95 | 215.9 | 197.6 | 43 | 11.2 | 30 | 0.042 | 104 | 30.1 | 15.463 | 447.6 | 205.1 | 199.7 | 98.7 | 41.5 | 0.691 |  |  | 99.2 | 751.5 | 0.992 | -8 | 47.06 | 97 | 28 | 0.994 | 172.55 | 196 | 8850 | 199.18 | 46.73 | -47 | 16.94 | 43.54 | 40.91 | 45.12 | 45 | 54 | 69 | 78 | 37.25 | 89 | 85
9866 | 1750 | 271 | 49.4 | 81.3 | 94.9 | 70 | 55.2 | 185.2 | 95 | 215.9 | 197.6 | 43 | 11.2 | 30 | 0.041 | 104.1 | 30.1 | 15.477 | 448.6 | 205.1 | 199.7 | 98.7 | 41.5 | 0.692 |  |  | 99.2 | 751.5 | 0.99 | -8 | 45.49 | 97 | 28 | 1.003 | 173.73 | 196 | 8210 | 198.54 | 46.73 | -47.12 | 17.06 | 43.29 | 40.86 | 45.12 | 45 | 54 | 69 | 78 | 37.25 | 87 | 92
9867 | 1752 | 270.8 | 49.8 | 81.3 | 94.9 | 70 | 55.2 | 184.9 | 95 | 215.6 | 197.5 | 43 | 11.2 | 30 | 0.047 | 104 | 30.1 | 15.444 | 448.1 | 205.1 | 199.3 | 98.7 | 41.5 | 0.691 |  |  | 99.2 | 751.4 | 0.985 | -8 | 45.1 | 97 | 28 | 0.994 | 173.33 | 199 | 8820 | 198.23 | 46.49 | -46.94 | 16.69 | 43.55 | 40.98 | 45.23 | 45 | 54 | 69 | 78 | 37.25 | 89 | 91
9868 | 1749 | 270.2 | 49.2 | 81.3 | 94.9 | 70 | 55.2 | 184.7 | 95 | 215.3 | 197.6 | 43 | 11.2 | 30 | 0.055 | 104 | 30.1 | 15.475 | 448.5 | 205.1 | 199.1 | 98.7 | 41.5 | 0.691 |  |  | 99.2 | 751.3 | 0.987 | -8 | 51.76 | 97 | 28 | 0.994 | 173.33 | 195 | 8750 | 198.23 | 47.79 | -46.94 | 16.69 | 43.5 | 41.04 | 45.23 | 45 | 54 | 69 | 78 | 37.25 | 87 | 86
9869 | 1747 | 268.8 | 49.1 | 81.3 | 95 | 70 | 55.2 | 184.6 | 95 | 215.2 | 197.8 | 43 | 11.2 | 30 | 0.066 | 104 | 30.1 | 15.404 | 449.6 | 205.1 | 198.9 | 98.7 | 41.5 | 0.689 |  |  | 99.2 | 751.2 | 0.987 | -8 | 56.86 | 97 | 28 | 1.002 | 172.16 | 203 | 7680 | 199.52 | 46.94 | -46.94 | 16.88 | 43.36 | 40.95 | 45.03 | 45 | 54 | 69 | 78 | 37.25 | 87 | 85
9870 | 1742 | 266.9 | 48.4 | 81.3 | 95 | 70 | 55.2 | 184.5 | 95 | 214.9 | 198.1 | 43 | 11.2 | 30 | 0.075 | 103.9 | 30.1 | 15.301 | 450.3 | 205.1 | 199 | 98.7 | 41.5 | 0.689 |  |  | 99.2 | 751.3 | 0.992 | -8 | 58.04 | 97 | 28 | 1 | 173.73 | 203 | 8530 | 198.23 | 47.33 | -46.94 | 16.94 | 43.44 | 40.93 | 44.92 | 45 | 54 | 69 | 78 | 37.25 | 88 | 88
9871 | 1751 | 268.1 | 49.6 | 81.3 | 95 | 70 | 55.2 | 184.5 | 95 | 215 | 198.1 | 42.9 | 11.2 | 30 | 0.061 | 104 | 30.1 | 15.329 | 450.7 | 205.1 | 199.4 | 98.7 | 41.5 | 0.69 |  |  | 99.2 | 751.3 | 0.993 | -8 | 47.45 | 97 | 28 | 0.999 | 171.37 | 194 | 9870 | 197.25 | 47.28 | -46.94 | 16.81 | 43.57 | 41.08 | 44.83 | 45 | 54 | 69 | 78 | 37.25 | 88 | 87
9872 | 1751 | 269.9 | 49.4 | 81.3 | 95 | 70 | 55.2 | 185 | 95 | 215.7 | 197.5 | 42.9 | 11.2 | 30 | 0.043 | 104 | 30.1 | 15.389 | 450.7 | 205.1 | 199.7 | 98.7 | 41.5 | 0.69 |  |  | 99.2 | 751.3 | 0.989 | -8 | 42.75 | 97 | 28 | 1 | 173.33 | 196 | 8600 | 196.93 | 47.77 | -47.06 | 16.94 | 43.64 | 41.08 | 44.83 | 45 | 54 | 69 | 78 | 37.25 | 87 | 86
9873 | 1754 | 270.9 | 49.8 | 81.3 | 95 | 70 | 55.2 | 185.1 | 95 | 215.8 | 197.6 | 43 | 11.2 | 30 | 0.042 | 104 | 30.1 | 15.372 | 450.5 | 205.1 | 199.7 | 98.7 | 41.5 | 0.69 |  |  | 99.2 | 751.2 | 0.993 | -8 | 47.84 | 97 | 28 | 0.995 | 173.33 | 199 | 9020 | 198.54 | 46.68 | -47 | 17.06 | 43.43 | 41.07 | 45.12 | 45 | 54 | 69 | 78 | 37.25 | 87 | 90
9874 | 1750 | 270.1 | 49.5 | 81.3 | 95 | 70 | 55.2 | 184.9 | 95 | 215.6 | 197.4 | 43 | 11.2 | 30 | 0.048 | 104 | 30.1 | 15.399 | 450.9 | 205.1 | 199.2 | 98.7 | 41.5 | 0.689 |  |  | 99.2 | 751.2 | 0.993 | -8 | 43.92 | 97 | 28 | 0.996 | 173.33 | 195 | 8990 | 196.61 | 47.86 | -46.88 | 16.88 | 43.54 | 41 | 45.12 | 45 | 54 | 69 | 78 | 37.25 | 88 | 87
9875 | 1737 | 266.8 | 48.1 | 81.3 | 94.9 | 70 | 55.2 | 184.4 | 95 | 214.8 | 197.8 | 43 | 11.2 | 30 | 0.064 | 103.9 | 30.1 | 15.365 | 450.6 | 205.1 | 199 | 98.7 | 41.5 | 0.686 |  |  | 99.3 | 751.1 | 0.988 | -8 | 54.9 | 97 | 28 | 0.995 | 171.37 | 202 | 8260 | 197.59 | 47.18 | -46.94 | 16.88 | 43.67 | 41.22 | 45.12 | 45 | 54 | 69 | 78 | 37.25 | 87 | 81
9876 | 1737 | 264.7 | 47.9 | 81.3 | 94.9 | 70 | 55.2 | 184.2 | 95 | 214.5 | 197.8 | 43 | 11.2 | 30 | 0.076 | 103.9 | 30.1 | 15.292 | 451.3 | 205.1 | 198.7 | 98.7 | 41.5 | 0.685 |  |  | 99.2 | 751.2 | 0.986 | -8 | 60 | 97 | 28 | 0.996 | 172.94 | 202 | 8140 | 197.59 | 47.68 | -47 | 16.88 | 43.61 | 41.15 | 45.03 | 45 | 54 | 69 | 78 | 37.65 | 88 | 87
9877 | 1747 | 265.3 | 48.2 | 81.3 | 94.9 | 70 | 55.3 | 184.3 | 95 | 214.7 | 198 | 42.9 | 11.2 | 30 | 0.079 | 103.9 | 30.1 | 15.235 | 450.9 | 205.1 | 198.7 | 98.7 | 41.5 | 0.686 |  |  | 99.3 | 751.4 | 0.99 | -8 | 60.78 | 97 | 28 | 0.994 | 173.33 | 194 | 8510 | 197.59 | 47.56 | -46.81 | 16.75 | 43.58 | 41.11 | 44.83 | 45 | 54 | 69 | 78 | 37.65 | 86 | 88
9878 | 1755 | 267.3 | 49.5 | 81.3 | 94.9 | 70 | 55.3 | 184.6 | 95 | 215.3 | 198.3 | 42.9 | 11.2 | 30 | 0.069 | 104 | 30.1 | 15.297 | 450.8 | 205.1 | 199.2 | 98.7 | 41.5 | 0.69 |  |  | 99.3 | 751.6 | 0.991 | -8 | 58.82 | 97 | 28 | 0.997 | 171.76 | 194 | 8090 | 199.52 | 48.09 | -46.69 | 16.81 | 43.61 | 41.09 | 44.72 | 45 | 54 | 69 | 78 | 37.25 | 86 | 88
9879 | 1759 | 270.2 | 50 | 81.3 | 94.9 | 70 | 55.3 | 185.3 | 95 | 216.1 | 197.9 | 42.9 | 11.2 | 30 | 0.044 | 104.1 | 30.1 | 15.456 | 451.7 | 205.1 | 199.9 | 98.7 | 41.5 | 0.692 |  |  | 99.2 | 751.5 | 0.989 | -8 | 40.78 | 97 | 28 | 0.993 | 173.73 | 196 | 8680 | 201.45 | 47.54 | -47 | 17.06 | 43.62 | 41.14 | 44.83 | 45 | 54 | 69 | 78 | 37.25 | 87 | 86
9880 | 1752 | 270.1 | 49.3 | 81.3 | 95 | 70 | 55.3 | 185.3 | 95 | 216.1 | 197.7 | 42.9 | 11.2 | 30 | 0.035 | 104.1 | 30.1 | 15.57 | 453.2 | 205.1 | 200.1 | 98.7 | 41.5 | 0.693 |  |  | 99.2 | 751.5 | 0.989 | -8 | 42.35 | 97 | 28 | 0.992 | 173.73 | 198 | 8460 | 199.52 | 47.97 | -47 | 16.75 | 43.66 | 41.24 | 45.03 | 45 | 54 | 69 | 78 | 37.25 | 88 | 93
9881 | 1754 | 270.8 | 49.5 | 81.3 | 95 | 70 | 55.3 | 185.2 | 95 | 216.1 | 198.1 | 43 | 11.2 | 30 | 0.04 | 104.1 | 30.1 | 15.518 | 452.9 | 205.1 | 199.9 | 98.7 | 41.5 | 0.695 |  |  | 99.2 | 751.4 | 0.989 | -8 | 52.16 | 97 | 28 | 0.991 | 171.76 | 201 | 7940 | 196.93 | 46.8 | -47 | 17.06 | 43.57 | 41.08 | 45.23 | 45 | 54 | 69 | 78 | 37.25 | 84 | 86
9882 | 1757 | 271.5 | 50.2 | 81.3 | 94.9 | 70 | 55.3 | 185.2 | 95 | 216 | 197.9 | 43.1 | 11.2 | 30 | 0.04 | 104.1 | 30.1 | 15.503 | 451.1 | 205.1 | 199.8 | 98.7 | 41.5 | 0.696 |  |  | 99.2 | 751.4 | 0.993 | -8 | 49.02 | 97 | 28 | 0.998 | 173.33 | 201 | 8870 | 199.52 | 47.86 | -47 | 16.94 | 43.44 | 41.12 | 45.23 | 45 | 54 | 69 | 78 | 37.25 | 88 | 84
9883 | 1746 | 270 | 49 | 81.3 | 95 | 70 | 55.3 | 185 | 95 | 215.6 | 197.6 | 43.1 | 11.2 | 30 | 0.044 | 104 | 30.1 | 15.437 | 451.7 | 205.1 | 199.5 | 98.7 | 41.5 | 0.695 |  |  | 99.2 | 751.3 | 0.992 | -8 | 47.84 | 97 | 28 | 1.001 | 173.33 | 200 | 8650 | 198.23 | 46.54 | -47 | 16.94 | 43.32 | 41.13 | 45.23 | 45 | 54 | 69 | 78 | 37.25 | 88 | 88
9884 | 1737 | 265.8 | 48.2 | 81.3 | 95 | 70 | 55.3 | 184 | 95 | 214.3 | 197.6 | 43.1 | 11.2 | 30 | 0.068 | 103.9 | 30.1 | 15.352 | 453.8 | 205.1 | 198.8 | 98.7 | 41.5 | 0.691 |  |  | 99.2 | 751.3 | 0.993 | -8 | 57.65 | 97 | 28 | 1 | 173.33 | 195 | 8550 | 195 | 47.96 | -46.88 | 16.88 | 43.64 | 41.05 | 45.23 | 45 | 54 | 69 | 78 | 37.25 | 89 | 87
9885 | 1747 | 265.8 | 49 | 81.3 | 95 | 70 | 55.3 | 184.2 | 95 | 214.7 | 198 | 43 | 11.2 | 30 | 0.072 | 103.9 | 30.1 | 15.193 | 454.6 | 205.1 | 198.8 | 98.7 | 41.5 | 0.689 |  |  | 99.2 | 751.3 | 0.993 | -8 | 60.39 | 97 | 28 | 0.994 | 173.33 | 203 | 9510 | 197.27 | 48.47 | -47 | 16.94 | 43.63 | 41.08 | 45.03 | 45 | 54 | 69 | 78 | 37.65 | 86 | 88
9886 | 1756 | 268.1 | 49.8 | 81.3 | 95 | 70 | 55.3 | 184.6 | 95 | 215.3 | 198.6 | 43 | 11.2 | 30 | 0.054 | 104 | 30.1 | 15.306 | 454.2 | 205.1 | 199.9 | 98.7 | 41.5 | 0.69 |  |  | 99.2 | 751.4 | 0.988 | -8 | 57.25 | 97 | 28 | 1.001 | 173.73 | 195 | 9340 | 199.18 | 46.79 | -47.19 | 17.12 | 43.24 | 41.02 | 44.83 | 45 | 54 | 69 | 78 | 37.25 | 87 | 92
9887 | 1761 | 271.1 | 50.2 | 81.3 | 95 | 70 | 55.3 | 185.4 | 95 | 216.3 | 197.8 | 43 | 11.2 | 30 | 0.034 | 104.1 | 30.1 | 15.502 | 454.8 | 205.1 | 200.4 | 98.7 | 41.5 | 0.694 |  |  | 99.2 | 751.4 | 0.991 | -8 | 41.18 | 97 | 28 | 0.995 | 173.33 | 199 | 9380 | 199.84 | 47.34 | -47.06 | 17.06 | 43.55 | 40.98 | 44.92 | 45 | 54 | 69 | 78 | 37.25 | 91 | 91
9888 | 1753 | 271 | 49.7 | 81.3 | 95 | 70 | 55.3 | 185.4 | 95 | 216.3 | 197.4 | 43 | 11.2 | 30 | 0.033 | 104 | 30.1 | 15.516 | 455.3 | 205.1 | 200.2 | 98.7 | 41.5 | 0.693 |  |  | 99.2 | 751.3 | 0.99 | -8 | 41.96 | 97 | 28 | 0.996 | 173.33 | 199 | 8700 | 199.52 | 46.62 | -46.94 | 17 | 43.25 | 40.88 | 45.12 | 45 | 54 | 69 | 78 | 37.25 | 89 | 91
9889 | 1744 | 268.3 | 49 | 81.3 | 95 | 70 | 55.3 | 184.6 | 95 | 215.2 | 198.1 | 43 | 11.2 | 30 | 0.051 | 104 | 30.1 | 15.424 | 455.3 | 205.1 | 199.8 | 98.7 | 41.5 | 0.69 |  |  | 99.2 | 751.2 | 0.988 | -8 | 52.16 | 97 | 28 | 0.997 | 171.76 | 200 | 8040 | 196.61 | 47.49 | -47 | 17 | 43.4 | 40.95 | 45.23 | 45 | 54 | 69 | 78 | 37.25 | 89 | 88
9890 | 1748 | 268.3 | 49.3 | 81.3 | 95 | 70 | 55.3 | 184.4 | 95 | 214.9 | 198.7 | 43 | 11.2 | 30 | 0.06 | 104 | 30.1 | 15.409 | 453.8 | 205.1 | 199.8 | 98.7 | 41.5 | 0.69 |  |  | 99.2 | 751.2 | 0.992 | -8 | 58.43 | 97 | 28 | 0.997 | 174.51 | 195 | 7800 | 198.54 | 47.67 | -46.88 | 16.94 | 43.43 | 41.01 | 45.23 | 45 | 54 | 69 | 78 | 37.25 | 87 | 93
9891 | 1753 | 269.2 | 49.8 | 81.3 | 95 | 70 | 55.3 | 184.7 | 95 | 215.4 | 198.5 | 43 | 11.2 | 30 | 0.049 | 104 | 30.1 | 15.429 | 452.3 | 205.1 | 200.2 | 98.7 | 41.5 | 0.691 |  |  | 99.2 | 751.3 | 0.992 | -8 | 44.71 | 97 | 28 | 0.997 | 174.12 | 199 | 8380 | 197.25 | 47.89 | -47.12 | 17.06 | 43.49 | 41.02 | 44.92 | 45 | 54 | 69 | 78 | 37.25 | 86 | 88
9892 | 1751 | 270.2 | 49.4 | 81.3 | 95 | 70 | 55.3 | 185 | 95 | 215.7 | 198 | 43 | 11.2 | 30 | 0.042 | 104 | 30.1 | 15.455 | 452.4 | 205.1 | 200.1 | 98.7 | 41.5 | 0.693 |  |  | 99.2 | 751.3 | 0.995 | -8 | 46.67 | 97 | 28 | 0.992 | 174.12 | 201 | 8630 | 200.16 | 46.78 | -47 | 17 | 43.42 | 41.03 | 45.03 | 45 | 54 | 69 | 78 | 37.25 | 88 | 91
9893 | 1747 | 268.7 | 49.2 | 81.3 | 95.1 | 70 | 55.3 | 184.6 | 95 | 215.2 | 197.9 | 43 | 11.2 | 30 | 0.051 | 104 | 30.1 | 15.425 | 453.2 | 205.1 | 199.5 | 98.7 | 41.5 | 0.692 |  |  | 99.2 | 751.3 | 0.994 | -8 | 49.41 | 97 | 28 | 0.993 | 172.94 | 194 | 7920 | 200.16 | 46.49 | -47 | 17.19 | 43.63 | 41.06 | 45.03 | 45 | 54 | 69 | 78 | 37.25 | 85 | 86
9894 | 1753 | 269.5 | 49.8 | 81.3 | 95 | 70 | 55.3 | 184.6 | 95 | 215.4 | 197.7 | 43 | 11.2 | 30 | 0.051 | 104 | 30.1 | 15.418 | 454.1 | 205.1 | 199.3 | 98.7 | 41.5 | 0.692 |  |  | 99.2 | 751.3 | 0.999 | -8 | 53.33 | 97 | 28 | 0.992 | 173.33 | 198 | 8140 | 197.59 | 46.82 | -47 | 17.19 | 43.69 | 40.96 | 45.03 | 45 | 54 | 69 | 78 | 37.25 | 85 | 85
9895 | 1752 | 268.9 | 50 | 81.3 | 95 | 70 | 55.3 | 184.5 | 95 | 215.1 | 197.7 | 43 | 11.2 | 30 | 0.06 | 104 | 30.1 | 15.398 | 455.1 | 205.1 | 199.1 | 98.7 | 41.5 | 0.691 |  |  | 99.2 | 751.2 | 0.99 | -8 | 53.33 | 97 | 28 | 0.999 | 173.33 | 194 | 8680 | 197.25 | 47.79 | -47.19 | 17 | 43.47 | 41.05 | 45.03 | 45 | 54 | 69 | 78 | 37.65 | 86 | 82
9896 | 1738 | 266.2 | 47.9 | 81.3 | 95 | 70 | 55.3 | 184.2 | 95 | 214.7 | 197.6 | 43 | 11.2 | 30 | 0.075 | 103.9 | 30.1 | 15.305 | 453.5 | 205.1 | 198.5 | 98.7 | 41.5 | 0.687 |  |  | 99.2 | 751.2 | 0.99 | -8 | 59.61 | 97 | 28 | 0.992 | 172.94 | 199 | 8990 | 196.93 | 46.73 | -46.88 | 16.75 | 43.53 | 41.1 | 44.92 | 45 | 54 | 69 | 78 | 37.25 | 89 | 86
9897 | 1740 | 264.5 | 48.4 | 81.3 | 95 | 70 | 55.4 | 183.9 | 95 | 214.3 | 197.5 | 42.9 | 11.2 | 30 | 0.086 | 103.9 | 30.1 | 15.244 | 455.2 | 205.1 | 198.2 | 98.7 | 41.5 | 0.685 |  |  | 99.2 | 751.2 | 0.994 | -8 | 60 | 97 | 28 | 0.992 | 172.94 | 200 | 8800 | 197.27 | 48.59 | -46.75 | 16.69 | 43.55 | 41.17 | 44.83 | 45 | 54 | 69 | 78 | 37.65 | 87 | 87
9898 | 1742 | 264 | 48 | 81.3 | 95 | 70 | 55.3 | 184 | 95 | 214.5 | 197.8 | 42.9 | 11.2 | 30 | 0.081 | 103.9 | 30.1 | 15.198 | 455 | 205.1 | 198.5 | 98.7 | 41.5 | 0.686 |  |  | 99.2 | 751.3 | 0.991 | -8 | 59.22 | 97 | 28 | 1.001 | 173.73 | 194 | 8800 | 197.27 | 48.39 | -46.88 | 16.81 | 43.57 | 41.15 | 44.72 | 45 | 54 | 69 | 78 | 37.65 | 87 | 84
9899 | 1757 | 266.7 | 50.1 | 81.3 | 94.9 | 70 | 55.3 | 184.5 | 95 | 215.2 | 198.6 | 42.8 | 11.2 | 30 | 0.067 | 104 | 30.1 | 15.273 | 454.5 | 205.1 | 199.4 | 98.7 | 41.5 | 0.691 |  |  | 99.2 | 751.4 | 0.992 | -8 | 57.25 | 97 | 28 | 1.004 | 174.51 | 195 | 8120 | 197.25 | 47.48 | -46.75 | 17 | 43.59 | 41.16 | 44.72 | 45 | 54 | 69 | 78 | 37.65 | 86 | 90
9900 | 1766 | 272.1 | 50.2 | 81.3 | 94.9 | 70 | 55.4 | 185.8 | 95 | 216.9 | 198.3 | 42.9 | 11.2 | 30 | 0.033 | 104.1 | 30.1 | 15.534 | 452.4 | 205.1 | 200.7 | 98.7 | 41.5 | 0.695 |  |  | 99.2 | 751.3 | 0.987 | -8 | 40.39 | 97 | 28 | 0.99 | 173.73 | 197 | 8700 | 199.18 | 48.68 | -46.94 | 16.75 | 43.51 | 41.14 | 44.83 | 45 | 54 | 69 | 78 | 37.25 | 88 | 93
9901 | 1758 | 272 | 50 | 81.3 | 95 | 70 | 55.4 | 185.7 | 95 | 216.7 | 197.9 | 43 | 11.2 | 30 | 0.027 | 104.1 | 30.1 | 15.615 | 453.4 | 205.1 | 200.5 | 98.7 | 41.5 | 0.694 |  |  | 99.2 | 751.2 | 0.992 | -8 | 41.96 | 97 | 28 | 0.99 | 173.33 | 198 | 8900 | 200.16 | 47.79 | -46.94 | 17.19 | 43.52 | 41.04 | 45.03 | 45 | 54 | 69 | 78 | 37.25 | 90 | 90
9902 | 1757 | 271.8 | 50.2 | 81.3 | 94.9 | 70 | 55.4 | 185.4 | 95 | 216.4 | 197.9 | 43.1 | 11.2 | 30 | 0.028 | 104.1 | 30.1 | 15.506 | 452.8 | 205.1 | 200.4 | 98.7 | 41.5 | 0.694 |  |  | 99.2 | 751 | 0.987 | -8 | 43.53 | 97 | 28 | 0.992 | 173.33 | 196 | 8730 | 201.45 | 48.46 | -46.94 | 17.12 | 43.4 | 40.91 | 45.33 | 45 | 54 | 69 | 78 | 37.25 | 87 | 86
9903 | 1753 | 271.7 | 49.8 | 81.3 | 95 | 70 | 55.4 | 185.2 | 95 | 216.1 | 197.8 | 43.2 | 11.2 | 30 | 0.032 | 104.1 | 30.2 | 15.505 | 452.2 | 205.1 | 200.2 | 98.7 | 41.5 | 0.694 |  |  | 99.2 | 750.9 | 0.99 | -8 | 45.88 | 97 | 28 | 0.993 | 173.73 | 200 | 8120 | 197.25 | 47.71 | -46.94 | 17.12 | 43.61 | 41 | 45.44 | 45 | 54 | 69 | 78 | 37.25 | 85 | 88
9904 | 1754 | 271 | 50.3 | 81.3 | 95 | 70 | 55.4 | 184.9 | 95 | 215.6 | 198 | 43.2 | 11.2 | 30 | 0.038 | 104.1 | 30.2 | 15.478 | 451.9 | 205.1 | 200 | 98.7 | 41.5 | 0.693 |  |  | 99.2 | 750.9 | 0.991 | -8 | 51.37 | 97 | 28 | 1.001 | 174.12 | 198 | 8600 | 199.52 | 47.32 | -46.94 | 17.25 | 43.38 | 40.89 | 45.44 | 45 | 54 | 69 | 78 | 37.25 | 84 | 88
9905 | 1750 | 270.1 | 50 | 81.3 | 95 | 70 | 55.4 | 184.6 | 95 | 215.2 | 197.9 | 43.1 | 11.2 | 30 | 0.045 | 104 | 30.2 | 15.504 | 451.6 | 205.1 | 199.8 | 98.7 | 41.5 | 0.69 |  |  | 99.2 | 750.9 | 0.986 | -8 | 49.02 | 97 | 28 | 0.992 | 173.33 | 196 | 8600 | 200.16 | 47.88 | -47 | 16.94 | 43.35 | 40.95 | 45.33 | 45 | 54 | 69 | 78 | 37.25 | 87 | 88
9906 | 1748 | 269.8 | 49.7 | 81.3 | 95 | 70 | 55.4 | 184.5 | 95 | 215.1 | 197.9 | 43.1 | 11.2 | 30 | 0.052 | 104 | 30.2 | 15.459 | 451.3 | 205.1 | 199.5 | 98.7 | 41.5 | 0.689 |  |  | 99.2 | 750.8 | 0.989 | -8 | 51.76 | 97 | 28 | 0.996 | 173.33 | 194 | 8260 | 199.52 | 47.18 | -47.06 | 16.81 | 43.33 | 40.94 | 45.12 | 45 | 54 | 69 | 78 | 37.25 | 87 | 94
9907 | 1738 | 266.2 | 48.3 | 81.3 | 95 | 70 | 55.4 | 184.2 | 95 | 214.6 | 197.9 | 43 | 11.2 | 30 | 0.067 | 103.9 | 30.2 | 15.448 | 451.7 | 205.1 | 199.2 | 98.7 | 41.5 | 0.686 |  |  | 99.2 | 750.9 | 0.988 | -8 | 56.86 | 97 | 28 | 0.998 | 170.98 | 199 | 8870 | 196.61 | 46.59 | -47 | 17.12 | 43.47 | 40.95 | 45.03 | 45 | 54 | 69 | 78 | 37.65 | 85 | 91
9908 | 1744 | 266.6 | 48.5 | 81.3 | 95 | 70 | 55.4 | 184.1 | 95 | 214.6 | 198.2 | 42.9 | 11.2 | 30 | 0.071 | 103.9 | 30.1 | 15.369 | 451.2 | 205.1 | 199 | 98.7 | 41.5 | 0.687 |  |  | 99.2 | 751.1 | 0.988 | -8 | 60.39 | 97 | 28 | 1.005 | 173.73 | 194 | 8650 | 197.59 | 48.46 | -47.06 | 16.88 | 43.41 | 40.96 | 44.92 | 45 | 54 | 69 | 78 | 37.25 | 87 | 82
9909 | 1747 | 267.2 | 48.5 | 81.3 | 95 | 70 | 55.4 | 184.5 | 95 | 215.1 | 198.6 | 42.8 | 11.2 | 30 | 0.065 | 104 | 30.1 | 15.385 | 449.9 | 205.1 | 199.5 | 98.7 | 41.5 | 0.688 |  |  | 99.2 | 751.2 | 0.986 | -8 | 56.86 | 97 | 28 | 1.022 | 174.51 | 196 | 8380 | 198.54 | 47.6 | -46.94 | 16.94 | 43.33 | 40.93 | 44.72 | 45 | 54 | 69 | 78 | 37.65 | 89 | 84
9910 | 1759 | 270 | 50.3 | 81.3 | 95 | 70 | 55.4 | 185.1 | 95 | 215.9 | 198.4 | 42.8 | 11.2 | 30 | 0.044 | 104.1 | 30.1 | 15.47 | 447.9 | 205.1 | 200.3 | 98.7 | 41.5 | 0.691 |  |  | 99.2 | 751.3 | 0.986 | -8 | 40.39 | 97 | 28 | 0.994 | 173.73 | 203 | 8360 | 198.54 | 47.47 | -47 | 17.12 | 43.59 | 40.95 | 44.72 | 45 | 54 | 69 | 78 | 37.25 | 91 | 90
9911 | 1755 | 270.3 | 50 | 81.3 | 95.1 | 70 | 55.4 | 185.1 | 95 | 215.9 | 197.6 | 42.9 | 11.2 | 30 | 0.035 | 104 | 30.2 | 15.512 | 448.6 | 205.1 | 200.1 | 98.7 | 41.5 | 0.69 |  |  | 99.2 | 751.2 | 0.991 | -8 | 41.96 | 97 | 28 | 0.993 | 173.33 | 196 | 8820 | 198.86 | 47.7 | -47.12 | 16.94 | 43.54 | 40.98 | 44.83 | 45 | 54 | 69 | 78 | 37.25 | 89 | 93
9912 | 1748 | 270.1 | 49 | 81.3 | 95 | 70 | 55.3 | 185.1 | 95 | 215.8 | 197.6 | 43 | 11.2 | 30 | 0.039 | 104 | 30.2 | 15.493 | 447.7 | 205.1 | 199.8 | 98.7 | 41.5 | 0.69 |  |  | 99.2 | 751.1 | 0.991 | -8 | 49.02 | 97 | 28 | 0.989 | 173.33 | 195 | 8970 | 198.86 | 46.8 | -47 | 16.88 | 43.38 | 40.94 | 45.12 | 45 | 54 | 69 | 78 | 37.25 | 87 | 94
9913 | 1743 | 267.6 | 48.7 | 81.3 | 95 | 70 | 55.3 | 184.7 | 95 | 215.3 | 197.8 | 43 | 11.2 | 30 | 0.061 | 104 | 30.2 | 15.381 | 449 | 205.1 | 199.1 | 98.7 | 41.5 | 0.689 |  |  | 99.2 | 751.1 | 0.991 | -8 | 51.76 | 97 | 28 | 1.001 | 173.33 | 194 | 8600 | 198.23 | 47.84 | -47 | 17.06 | 43.36 | 41.09 | 45.12 | 45 | 54 | 69 | 78 | 37.25 | 89 | 89
9914 | 1744 | 266.5 | 48.5 | 81.3 | 95 | 70 | 55.3 | 184.5 | 95 | 215.1 | 197.9 | 43 | 11.2 | 30 | 0.073 | 103.9 | 30.2 | 15.249 | 450 | 205.1 | 198.8 | 98.7 | 41.5 | 0.687 |  |  | 99.2 | 751.2 | 0.988 | -8 | 59.22 | 97 | 28 | 0.994 | 172.55 | 194 | 7650 | 197.27 | 48.04 | -46.94 | 16.88 | 43.5 | 41.09 | 45.03 | 45 | 54 | 69 | 78 | 37.65 | 89 | 85
9915 | 1748 | 267.2 | 48.9 | 81.3 | 95.1 | 70 | 55.3 | 184.8 | 95 | 215.4 | 198.4 | 42.9 | 11.2 | 30 | 0.067 | 104 | 30.2 | 15.28 | 449.8 | 205.1 | 199.2 | 98.7 | 41.5 | 0.689 |  |  | 99.2 | 751.3 | 0.988 | -8 | 58.82 | 97 | 28 | 0.996 | 173.73 | 195 | 8240 | 199.52 | 48.2 | -46.88 | 16.81 | 43.52 | 41.01 | 44.92 | 45 | 54 | 69 | 78 | 37.65 | 87 | 83
9916 | 1753 | 268.3 | 49.5 | 81.3 | 95.1 | 70 | 55.3 | 185 | 95 | 215.7 | 198.9 | 42.9 | 11.2 | 30 | 0.06 | 104 | 30.2 | 15.382 | 449 | 205.1 | 199.9 | 98.7 | 41.5 | 0.69 |  |  | 99.2 | 751.3 | 0.988 | -8 | 56.47 | 97 | 28 | 1.002 | 174.9 | 194 | 8630 | 197.25 | 47.44 | -46.81 | 16.94 | 43.51 | 41.15 | 44.83 | 45 | 54 | 69 | 78 | 37.25 | 86 | 87
9917 | 1758 | 271.5 | 49.9 | 81.3 | 95 | 70 | 55.3 | 185.2 | 95 | 216.2 | 198.3 | 42.9 | 11.2 | 30 | 0.042 | 104.1 | 30.2 | 15.532 | 448.2 | 205.1 | 200.3 | 98.7 | 41.5 | 0.692 |  |  | 99.3 | 751.3 | 0.993 | -8 | 49.02 | 97 | 28 | 1.008 | 173.73 | 197 | 8870 | 201.77 | 47.57 | -46.94 | 16.88 | 43.5 | 41.04 | 44.83 | 45 | 54 | 69 | 78 | 37.25 | 86 | 94
9918 | 1755 | 271.7 | 50 | 81.3 | 95 | 70 | 55.2 | 185.3 | 95 | 216.2 | 198.1 | 43 | 11.2 | 30 | 0.037 | 104.1 | 30.2 | 15.587 | 447.9 | 205.1 | 200.3 | 98.7 | 41.5 | 0.694 |  |  | 99.3 | 751.3 | 0.986 | -8 | 45.49 | 97 | 28 | 1.001 | 174.12 | 198 | 8990 | 196.93 | 47.44 | -47 | 16.75 | 43.51 | 41.23 | 45.12 | 45 | 54 | 69 | 78 | 37.25 | 86 | 88
9919 | 1749 | 271.6 | 49 | 81.3 | 95.1 | 70 | 55.2 | 185.2 | 95.1 | 216 | 198.2 | 43.1 | 11.2 | 30 | 0.039 | 104.1 | 30.2 | 15.604 | 446.3 | 205.1 | 200.1 | 98.7 | 41.5 | 0.694 |  |  | 99.2 | 751.2 | 0.994 | -8 | 47.45 | 97 | 28 | 0.996 | 174.12 | 195 | 8920 | 199.52 | 47.54 | -46.94 | 17 | 43.61 | 41.05 | 45.23 | 45 | 54 | 69 | 78 | 37.25 | 86 | 85
9920 | 1744 | 268.7 | 49.1 | 81.3 | 95 | 70 | 55.2 | 184.7 | 95.1 | 215.3 | 198.1 | 43.1 | 11.2 | 30 | 0.062 | 104 | 30.2 | 15.535 | 447.1 | 205.1 | 199.3 | 98.7 | 41.4 | 0.69 |  |  | 99.2 | 751.1 | 0.986 | -8 | 56.47 | 97 | 28 | 0.998 | 172.55 | 200 | 8900 | 197.27 | 48.45 | -47 | 16.94 | 43.52 | 41 | 45.23 | 45 | 54 | 69 | 78 | 37.25 | 88 | 86
9921 | 1740 | 266.3 | 48.7 | 81.3 | 95 | 70 | 55.2 | 184.2 | 95.1 | 214.7 | 198.1 | 43.1 | 11.2 | 30 | 0.074 | 103.9 | 30.2 | 15.349 | 448 | 205.1 | 198.9 | 98.7 | 41.4 | 0.687 |  |  | 99.2 | 751.1 | 0.985 | -8 | 59.61 | 97 | 28 | 0.998 | 173.73 | 200 | 9360 | 197.27 | 48.28 | -47 | 17 | 43.48 | 40.92 | 45.03 | 45 | 54 | 69 | 78 | 37.65 | 88 | 83
9922 | 1750 | 267.8 | 49.3 | 81.3 | 95.1 | 70 | 55.2 | 184.4 | 95 | 214.9 | 198.6 | 43 | 11.2 | 30 | 0.068 | 104 | 30.2 | 15.314 | 447.8 | 205.1 | 199.4 | 98.7 | 41.4 | 0.689 |  |  | 99.2 | 751.1 | 0.993 | -8 | 56.86 | 98 | 28 | 0.996 | 174.51 | 195 | 8850 | 197.25 | 48.11 | -46.88 | 16.94 | 43.61 | 41.01 | 44.83 | 45 | 54 | 69 | 78 | 37.65 | 87 | 80
9923 | 1757 | 270 | 50.2 | 81.3 | 95.1 | 70 | 55.2 | 184.7 | 95 | 215.6 | 198.6 | 43 | 11.2 | 30 | 0.044 | 104 | 30.2 | 15.372 | 446.7 | 205.1 | 200.3 | 98.7 | 41.4 | 0.693 |  |  | 99.2 | 751.2 | 0.99 | -8 | 43.14 | 98 | 28 | 1.011 | 174.51 | 204 | 9410 | 197.25 | 48.1 | -46.94 | 17.19 | 43.43 | 40.97 | 44.83 | 45 | 54 | 69 | 78 | 37.25 | 88 | 88
9924 | 1755 | 272.7 | 49.6 | 81.3 | 95.1 | 70 | 55.2 | 185.5 | 95 | 216.5 | 197.9 | 43 | 11.2 | 30 | 0.026 | 104.1 | 30.2 | 15.552 | 445.7 | 205.1 | 200.7 | 98.7 | 41.4 | 0.693 |  |  | 99.2 | 751.2 | 0.987 | -8 | 40.78 | 97 | 28 | 1 | 174.12 | 195 | 9260 | 201.45 | 47.53 | -47 | 17 | 43.38 | 40.97 | 44.92 | 45 | 54 | 69 | 78 | 37.25 | 90 | 88
9925 | 1752 | 271 | 49.8 | 81.3 | 95.1 | 70 | 55.2 | 185 | 95 | 215.8 | 198.1 | 43.1 | 11.2 | 30 | 0.037 | 104.1 | 30.2 | 15.538 | 446.6 | 205.1 | 200.2 | 98.7 | 41.4 | 0.693 |  |  | 99.2 | 751.1 | 0.991 | -8 | 56.08 | 97 | 28 | 0.998 | 174.51 | 199 | 8600 | 198.86 | 47.78 | -46.88 | 17.25 | 43.66 | 40.82 | 45.33 | 45 | 54 | 69 | 78 | 37.25 | 89 | 88
9926 | 1753 | 271.2 | 49.7 | 81.3 | 95.1 | 70 | 55.2 | 185 | 95 | 215.8 | 198.7 | 43.1 | 11.2 | 30 | 0.042 | 104.1 | 30.1 | 15.478 | 445.9 | 205.1 | 200.2 | 98.7 | 41.4 | 0.693 |  |  | 99.2 | 751 | 0.991 | -8 | 52.94 | 98 | 28 | 0.99 | 174.51 | 200 | 8510 | 197.25 | 47.8 | -47.19 | 17.12 | 43.36 | 40.74 | 45.23 | 45 | 54 | 69 | 78 | 37.25 | 89 | 95
9927 | 1749 | 271.5 | 49.4 | 81.3 | 95 | 70 | 55.2 | 185 | 95 | 215.8 | 198.3 | 43.1 | 11.2 | 30 | 0.036 | 104.1 | 30.1 | 15.555 | 446.3 | 205.1 | 200.5 | 98.7 | 41.4 | 0.693 |  |  | 99.2 | 750.9 | 0.991 | -8 | 46.67 | 97 | 28 | 0.998 | 174.51 | 202 | 8820 | 198.54 | 47.27 | -47 | 16.88 | 43.34 | 40.82 | 45.23 | 45 | 54 | 69 | 78 | 37.25 | 86 | 88
9928 | 1742 | 269.1 | 48.8 | 81.3 | 95.1 | 70 | 55.2 | 184.5 | 95 | 214.9 | 197.8 | 43.1 | 11.2 | 30 | 0.044 | 104 | 30.1 | 15.484 | 447.4 | 205.1 | 199.7 | 98.7 | 41.4 | 0.689 |  |  | 99.2 | 750.8 | 0.992 | -8 | 44.31 | 97 | 28 | 0.991 | 172.94 | 194 | 7820 | 198.54 | 47.43 | -47.06 | 17.06 | 43.24 | 40.93 | 45.23 | 45 | 54 | 69 | 78 | 37.25 | 87 | 83
9929 | 1739 | 266.1 | 48.8 | 81.3 | 95.1 | 70 | 55.2 | 184 | 95 | 214.4 | 198.2 | 43.1 | 11.2 | 30 | 0.066 | 103.9 | 30.1 | 15.397 | 448 | 205.1 | 199.3 | 98.7 | 41.4 | 0.686 |  |  | 99.2 | 750.8 | 0.989 | -8 | 60.39 | 97 | 28 | 1.004 | 173.73 | 194 | 8870 | 196.61 | 47.84 | -47.06 | 16.94 | 43.29 | 40.85 | 45.12 | 45 | 54 | 69 | 78 | 37.65 | 87 | 85
9930 | 1745 | 266.8 | 48.6 | 81.3 | 95.2 | 70 | 55.2 | 184.2 | 95 | 214.6 | 198.5 | 43 | 11.2 | 30 | 0.066 | 104 | 30.1 | 15.353 | 447.8 | 205.1 | 199.5 | 98.7 | 41.4 | 0.688 |  |  | 99.2 | 750.9 | 0.992 | -8 | 58.82 | 97 | 28 | 0.994 | 173.73 | 195 | 8870 | 199.84 | 49.27 | -47.06 | 17.06 | 43.38 | 40.91 | 44.92 | 45 | 54 | 69 | 78 | 37.25 | 92 | 86
9931 | 1764 | 270.9 | 50.3 | 81.3 | 95.3 | 70 | 55.1 | 184.8 | 95 | 215.7 | 198.1 | 42.9 | 11.3 | 30 | 0.043 | 104 | 30.1 | 15.479 | 446.6 | 205.1 | 200.1 | 98.7 | 41.4 | 0.692 |  |  | 99.2 | 751 | 0.992 | -8 | 42.35 | 97 | 28 | 1.001 | 173.73 | 197 | 8920 | 200.16 | 47.43 | -47.06 | 17.06 | 43.43 | 41.03 | 44.83 | 45 | 54 | 69 | 78 | 37.25 | 89 | 91
9932 | 1750 | 269.7 | 49.2 | 81.3 | 95.1 | 70 | 55.1 | 184.8 | 95 | 215.5 | 198.1 | 43 | 11.3 | 30 | 0.045 | 104 | 30.1 | 15.477 | 448.7 | 205.1 | 199.9 | 98.7 | 41.4 | 0.691 |  |  | 99.2 | 751 | 0.998 | -8 | 42.35 | 98 | 28 | 0.99 | 173.33 | 202 | 9380 | 196.93 | 47.46 | -47 | 16.69 | 43.27 | 41.05 | 44.92 | 45 | 54 | 69 | 78 | 37.25 | 88 | 94
9933 | 1751 | 270.4 | 49 | 81.3 | 95.1 | 70 | 55.1 | 184.8 | 95 | 215.4 | 198.2 | 43 | 11.3 | 30 | 0.046 | 104 | 30.1 | 15.408 | 449.9 | 205.1 | 199.9 | 98.7 | 41.4 | 0.69 |  |  | 99.2 | 751 | 0.99 | -8 | 47.84 | 97 | 28 | 0.989 | 173.73 | 196 | 8800 | 200.16 | 47.67 | -46.94 | 16.94 | 43.46 | 40.99 | 45.03 | 45 | 54 | 69 | 78 | 37.25 | 90 | 87
9934 | 1752 | 270.3 | 49.6 | 81.3 | 95.1 | 70 | 55.1 | 184.7 | 95 | 215.4 | 198.1 | 43 | 11.3 | 30 | 0.046 | 104 | 30.1 | 15.38 | 451.2 | 205.1 | 199.7 | 98.7 | 41.4 | 0.69 |  |  | 99.2 | 750.9 | 0.984 | -8 | 48.24 | 97 | 28 | 1.001 | 172.55 | 200 | 9600 | 196.61 | 48.01 | -46.81 | 16.81 | 43.33 | 40.91 | 45.03 | 45 | 54 | 69 | 78 | 37.25 | 90 | 84
9935 | 1752 | 271.4 | 49.3 | 81.3 | 95.1 | 70 | 55.1 | 185 | 95 | 215.8 | 197.7 | 43 | 11.2 | 30 | 0.043 | 104 | 30.1 | 15.413 | 451.1 | 205.1 | 199.6 | 98.7 | 41.4 | 0.691 |  |  | 99.2 | 750.9 | 0.989 | -8 | 45.49 | 98 | 28 | 0.997 | 172.94 | 201 | 9090 | 199.84 | 47.94 | -46.88 | 17.06 | 43.52 | 41.08 | 45.03 | 45 | 54 | 69 | 78 | 37.25 | 88 | 83
9936 | 1749 | 270.4 | 49.3 | 81.3 | 95.1 | 70 | 55.1 | 184.7 | 95.1 | 215.3 | 197.5 | 43 | 11.2 | 30 | 0.05 | 104 | 30.1 | 15.445 | 451.5 | 205.1 | 199.2 | 98.7 | 41.4 | 0.69 |  |  | 99.2 | 750.8 | 0.991 | -8 | 46.67 | 98 | 28 | 0.994 | 173.33 | 194 | 9140 | 199.84 | 48.01 | -46.88 | 17.06 | 43.6 | 41.03 | 45.12 | 45 | 54 | 69 | 78 | 37.25 | 89 | 85
9937 | 1742 | 268.2 | 48.7 | 81.3 | 95 | 70 | 55.1 | 184.4 | 95.1 | 215 | 197.4 | 43 | 11.2 | 30 | 0.057 | 104 | 30.1 | 15.445 | 451.2 | 205.1 | 199 | 98.7 | 41.4 | 0.689 |  |  | 99.2 | 750.8 | 0.992 | -8 | 49.8 | 97 | 28 | 1.004 | 173.33 | 198 | 8990 | 199.52 | 46.61 | -46.94 | 17.12 | 43.4 | 41.11 | 45.12 | 45 | 54 | 69 | 78 | 37.25 | 84 | 88
9938 | 1741 | 267 | 48.2 | 81.3 | 95.1 | 70 | 55.1 | 184.2 | 95 | 214.6 | 197.5 | 43 | 11.2 | 30 | 0.071 | 103.9 | 30.1 | 15.348 | 453 | 205.1 | 198.5 | 98.7 | 41.4 | 0.686 |  |  | 99.2 | 750.8 | 0.992 | -8 | 58.82 | 97 | 28 | 0.989 | 173.33 | 202 | 9480 | 195 | 47.5 | -46.94 | 16.75 | 43.55 | 41.12 | 45.03 | 45 | 54 | 69 | 78 | 37.25 | 88 | 87
9939 | 1734 | 263.8 | 47.8 | 81.3 | 95.1 | 70 | 55.1 | 183.8 | 95.1 | 214.1 | 197.6 | 43 | 11.2 | 30 | 0.084 | 103.9 | 30.1 | 15.21 | 453.6 | 205.1 | 198.4 | 98.7 | 41.4 | 0.682 |  |  | 99.2 | 750.9 | 0.994 | -8 | 59.22 | 97 | 28 | 1.004 | 172.94 | 202 | 9210 | 195 | 49.29 | -46.75 | 16.81 | 43.61 | 41.24 | 44.92 | 45 | 54 | 69 | 78 | 37.65 | 89 | 87
9940 | 1744 | 264.1 | 48.5 | 81.3 | 95.1 | 70 | 55.1 | 183.8 | 95.1 | 214.3 | 198 | 42.9 | 11.2 | 30 | 0.078 | 103.9 | 30.1 | 15.201 | 453.8 | 205.1 | 198.7 | 98.7 | 41.4 | 0.683 |  |  | 99.3 | 751 | 0.986 | -8 | 60.39 | 98 | 28 | 1.008 | 173.73 | 195 | 8330 | 200.16 | 48.84 | -47 | 16.88 | 43.58 | 41.2 | 44.83 | 45 | 54 | 69 | 78 | 37.65 | 86 | 84
9941 | 1761 | 268.8 | 49.7 | 81.3 | 95.1 | 70 | 55.1 | 184.6 | 95.1 | 215.5 | 198.7 | 42.9 | 11.2 | 30 | 0.051 | 104 | 30.1 | 15.289 | 451.8 | 205.1 | 199.9 | 98.7 | 41.4 | 0.688 |  |  | 99.3 | 751.1 | 0.994 | -8 | 47.06 | 97 | 28 | 1.005 | 175.29 | 194 | 8510 | 199.52 | 49.28 | -46.94 | 16.88 | 43.66 | 41.17 | 44.72 | 45 | 54 | 69 | 78 | 37.25 | 88 | 81
9942 | 1759 | 270.8 | 50.2 | 81.3 | 95.1 | 70 | 55.1 | 185.2 | 95.1 | 216.2 | 198 | 42.9 | 11.2 | 30 | 0.028 | 104.1 | 30.1 | 15.498 | 451.5 | 205.1 | 200.7 | 98.7 | 41.4 | 0.69 |  |  | 99.2 | 751.2 | 0.987 | -8 | 40 | 97 | 28 | 1.001 | 173.73 | 197 | 9430 | 200.79 | 48.27 | -47.06 | 16.94 | 43.52 | 41.06 | 44.92 | 45 | 54 | 69 | 78 | 37.25 | 91 | 85
9943 | 1754 | 270.5 | 49.8 | 81.3 | 95.1 | 70 | 55.1 | 185.1 | 95.1 | 216 | 198 | 43 | 11.2 | 30 | 0.024 | 104.1 | 30.1 | 15.497 | 451.4 | 205.1 | 200.7 | 98.7 | 41.4 | 0.691 |  |  | 99.2 | 751.1 | 0.991 | -8 | 43.14 | 98 | 28 | 0.996 | 173.73 | 196 | 7920 | 199.84 | 48.15 | -46.94 | 17.19 | 43.54 | 40.98 | 45.12 | 45 | 54 | 69 | 78 | 37.25 | 91 | 87
9944 | 1759 | 272.8 | 50.2 | 81.3 | 95.1 | 70 | 55.1 | 185.3 | 95.1 | 216.4 | 198 | 43.1 | 11.2 | 30 | 0.019 | 104.1 | 30.1 | 15.516 | 450.7 | 205.1 | 200.8 | 98.7 | 41.4 | 0.696 |  |  | 99.2 | 751.1 | 0.99 | -8 | 42.75 | 98 | 28 | 1.001 | 174.12 | 197 | 8360 | 200.47 | 48.54 | -47.06 | 17.19 | 43.43 | 41.02 | 45.44 | 45 | 54 | 69 | 78 | 37.25 | 91 | 85
9945 | 1762 | 273.7 | 51.1 | 81.3 | 95.1 | 70 | 55.1 | 185.4 | 95 | 216.5 | 198.5 | 43.2 | 11.2 | 30 | 0.024 | 104.1 | 30.1 | 15.569 | 450.6 | 205.1 | 200.7 | 98.7 | 41.4 | 0.698 |  |  | 99.2 | 751 | 0.985 | -8 | 49.02 | 97 | 28 | 1.006 | 174.51 | 199 | 8430 | 200.16 | 47.93 | -47 | 17.06 | 43.57 | 40.92 | 45.55 | 45 | 54 | 69 | 78 | 37.25 | 88 | 88
9946 | 1745 | 271.9 | 49.1 | 81.3 | 95.1 | 70 | 55.1 | 185.1 | 95.1 | 215.8 | 197.8 | 43.2 | 11.3 | 30 | 0.03 | 104.1 | 30.1 | 15.614 | 450.9 | 205.1 | 200.3 | 98.7 | 41.4 | 0.694 |  |  | 99.2 | 750.9 | 0.995 | -8 | 40.78 | 97 | 28 | 0.998 | 173.33 | 195 | 8920 | 201.45 | 47.83 | -47.06 | 17.25 | 43.35 | 40.91 | 45.44 | 45 | 54 | 69 | 78 | 37.25 | 87 | 88
9947 | 1743 | 269.3 | 49 | 81.3 | 95.1 | 70 | 55.1 | 184.7 | 95.1 | 215.4 | 198 | 43.2 | 11.3 | 30 | 0.051 | 104 | 30.1 | 15.439 | 451.8 | 205.1 | 199.5 | 98.7 | 41.4 | 0.689 |  |  | 99.2 | 750.8 | 0.99 | -8 | 56.47 | 97 | 28 | 1.001 | 172.94 | 200 | 8090 | 197.91 | 47.54 | -47 | 17.12 | 43.46 | 40.97 | 45.44 | 45 | 54 | 69 | 78 | 37.25 | 88 | 84
9948 | 1748 | 269.9 | 50 | 81.3 | 95.1 | 70 | 55.2 | 184.5 | 95.1 | 215 | 198.2 | 43.1 | 11.3 | 30 | 0.053 | 104 | 30.1 | 15.444 | 451.8 | 205.1 | 199.6 | 98.7 | 41.4 | 0.69 |  |  | 99.3 | 750.7 | 0.987 | -8 | 57.25 | 97 | 28 | 0.997 | 174.12 | 195 | 9900 | 199.52 | 47.59 | -47 | 16.94 | 43.43 | 41.03 | 45.03 | 45 | 54 | 69 | 78 | 37.25 | 89 | 85
9949 | 1754 | 270.9 | 50.1 | 81.3 | 95.1 | 70 | 55.2 | 184.5 | 95.1 | 215.3 | 198.3 | 43 | 11.3 | 30 | 0.051 | 104 | 30.1 | 15.449 | 451.3 | 205.1 | 199.7 | 98.7 | 41.4 | 0.69 |  |  | 99.2 | 750.6 | 0.984 | -8 | 53.73 | 98 | 28 | 0.994 | 173.73 | 196 | 8820 | 198.54 | 47.82 | -47.06 | 16.94 | 43.25 | 40.95 | 44.92 | 45 | 54 | 69 | 78 | 37.25 | 88 | 86
9950 | 1754 | 271.7 | 50 | 81.3 | 95.2 | 70 | 55.1 | 184.8 | 95.1 | 215.6 | 197.6 | 43 | 11.3 | 30 | 0.037 | 104 | 30.1 | 15.507 | 450.9 | 205.1 | 199.8 | 98.7 | 41.4 | 0.691 |  |  | 99.2 | 750.5 | 0.991 | -8 | 41.96 | 97 | 28 | 0.994 | 172.94 | 195 | 8290 | 196.61 | 47.77 | -46.94 | 17.12 | 43.45 | 40.83 | 44.83 | 45 | 54 | 69 | 78 | 37.25 | 89 | 89
9951 | 1741 | 269.5 | 48.7 | 81.3 | 95.1 | 70 | 55.1 | 184.6 | 95.1 | 215.1 | 197.2 | 43 | 11.3 | 30 | 0.042 | 104 | 30.1 | 15.454 | 452 | 205.1 | 199.4 | 98.7 | 41.4 | 0.688 |  |  | 99.3 | 750.4 | 0.993 | -8 | 44.71 | 98 | 28 | 0.997 | 172.55 | 200 | 8950 | 197.91 | 47.89 | -46.88 | 16.94 | 43.32 | 40.97 | 44.92 | 45 | 54 | 69 | 78 | 37.25 | 87 | 88
9952 | 1741 | 267.7 | 48.6 | 81.2 | 95.1 | 70 | 55.1 | 184.2 | 95.1 | 214.5 | 197.6 | 43 | 11.3 | 30 | 0.062 | 103.9 | 30.1 | 15.339 | 453.6 | 205.1 | 198.9 | 98.7 | 41.4 | 0.686 |  |  | 99.2 | 750.4 | 0.992 | -8 | 59.22 | 98 | 28 | 1.016 | 172.94 | 195 | 8360 | 196.93 | 48.69 | -46.88 | 16.94 | 43.48 | 40.91 | 45.03 | 45 | 54 | 69 | 78 | 37.25 | 87 | 91
9953 | 1741 | 266.7 | 48.9 | 81.2 | 95.1 | 70 | 55.1 | 184.1 | 95.1 | 214.5 | 198.1 | 42.9 | 11.3 | 30 | 0.071 | 103.9 | 30 | 15.27 | 454.2 | 205.1 | 198.9 | 98.7 | 41.4 | 0.686 |  |  | 99.2 | 750.4 | 0.987 | -8 | 60 | 98 | 28 | 1.003 | 173.73 | 193 | 8730 | 198.23 | 48.51 | -46.94 | 17.06 | 43.52 | 40.86 | 44.83 | 45 | 54 | 69 | 78 | 37.25 | 90 | 93
9954 | 1748 | 267.4 | 48.7 | 81.2 | 95.1 | 70 | 55.1 | 184.1 | 95 | 214.7 | 198.3 | 42.8 | 11.3 | 30 | 0.067 | 103.9 | 30 | 15.258 | 454.7 | 205.1 | 199.2 | 98.7 | 41.4 | 0.687 |  |  | 99.2 | 750.4 | 0.995 | -8 | 57.25 | 98 | 28 | 0.989 | 174.12 | 202 | 9460 | 198.23 | 47.38 | -47.12 | 16.94 | 43.51 | 41.03 | 44.83 | 45 | 54 | 69 | 78 | 37.25 | 87 | 84
9955 | 1749 | 266.4 | 49.5 | 81.2 | 95.1 | 70 | 55.1 | 184 | 95 | 214.5 | 198.4 | 42.8 | 11.2 | 30 | 0.06 | 104 | 30 | 15.303 | 454.2 | 205.1 | 199.6 | 98.7 | 41.4 | 0.688 |  |  | 99.2 | 750.6 | 0.992 | -8 | 48.24 | 98 | 28 | 0.996 | 174.12 | 194 | 8360 | 199.84 | 47.52 | -47 | 16.81 | 43.4 | 41.15 | 44.72 | 45 | 54 | 69 | 78 | 37.25 | 86 | 89
9956 | 1757 | 269.9 | 49.7 | 81.2 | 95.1 | 70 | 55.1 | 184.9 | 95 | 215.8 | 198 | 42.9 | 11.3 | 30 | 0.038 | 104 | 30 | 15.444 | 454.6 | 205.1 | 199.9 | 98.7 | 41.4 | 0.691 |  |  | 99.2 | 750.7 | 0.989 | -8 | 42.75 | 97 | 28 | 0.991 | 173.33 | 197 | 9070 | 196.93 | 47.95 | -47.06 | 16.88 | 43.57 | 41.15 | 44.83 | 45 | 54 | 69 | 78 | 37.25 | 86 | 89
9957 | 1752 | 270.1 | 49.2 | 81.2 | 95.2 | 70 | 55.1 | 185 | 95 | 215.8 | 197.5 | 42.9 | 11.3 | 30 | 0.037 | 104 | 30 | 15.521 | 454.6 | 205.1 | 199.6 | 98.7 | 41.4 | 0.69 |  |  | 99.2 | 750.7 | 0.991 | -8 | 48.24 | 98 | 28 | 0.995 | 172.55 | 196 | 9600 | 199.18 | 47.5 | -47 | 16.81 | 43.53 | 41.12 | 45.03 | 45 | 54 | 69 | 78 | 37.25 | 88 | 92
9958 | 1748 | 268.8 | 48.7 | 81.2 | 95.1 | 70 | 55.1 | 184.7 | 95 | 215.4 | 197.7 | 43 | 11.3 | 30 | 0.052 | 104 | 30 | 15.473 | 455.8 | 205.1 | 199.2 | 98.7 | 41.4 | 0.69 |  |  | 99.2 | 750.7 | 0.993 | -8 | 54.51 | 98 | 28 | 1.004 | 173.33 | 194 | 8330 | 197.59 | 47.91 | -47 | 16.75 | 43.44 | 41.14 | 45.12 | 45 | 54 | 69 | 78 | 37.25 | 88 | 89
9959 | 1746 | 267.2 | 49 | 81.2 | 95.1 | 70 | 55.1 | 184.2 | 95 | 214.9 | 198.2 | 43 | 11.3 | 30 | 0.063 | 104 | 30 | 15.408 | 457.7 | 205.1 | 199.1 | 98.7 | 41.4 | 0.687 |  |  | 99.3 | 750.8 | 0.989 | -8 | 56.47 | 98 | 28 | 0.997 | 173.73 | 195 | 8920 | 197.25 | 47.57 | -47 | 17 | 43.66 | 41.24 | 45.03 | 45 | 54 | 69 | 78 | 37.25 | 89 | 86
9960 | 1757 | 269.5 | 50.1 | 81.2 | 95.1 | 70 | 55.1 | 184.5 | 95.1 | 215.3 | 198.5 | 43 | 11.3 | 30 | 0.054 | 104 | 30 | 15.379 | 456.1 | 205.1 | 199.5 | 98.7 | 41.4 | 0.689 |  |  | 99.3 | 750.9 | 0.99 | -8 | 52.55 | 97 | 28 | 1.004 | 172.94 | 203 | 8970 | 196.61 | 48.55 | -46.94 | 17 | 43.58 | 41.03 | 44.92 | 45 | 54 | 69 | 78 | 37.25 | 88 | 83
9961 | 1757 | 270.7 | 50.2 | 81.2 | 95.1 | 70 | 55.1 | 185 | 95.1 | 215.9 | 197.9 | 43 | 11.3 | 30 | 0.036 | 104 | 30 | 15.492 | 455.7 | 205.1 | 199.9 | 98.7 | 41.4 | 0.691 |  |  | 99.2 | 750.9 | 0.985 | -8 | 41.96 | 98 | 28 | 1.01 | 173.33 | 196 | 9360 | 199.18 | 47.41 | -46.94 | 17 | 43.5 | 41.08 | 44.92 | 45 | 54 | 69 | 78 | 37.25 | 89 | 86
9962 | 1752 | 269.9 | 49.5 | 81.2 | 95.1 | 70 | 55.1 | 184.8 | 95.1 | 215.5 | 197.8 | 43.1 | 11.3 | 30 | 0.035 | 104 | 30 | 15.452 | 454.4 | 205.1 | 199.9 | 98.7 | 41.4 | 0.691 |  |  | 99.2 | 750.8 | 0.993 | -8 | 45.49 | 98 | 28 | 1.001 | 173.73 | 196 | 8730 | 196.93 | 47.46 | -47 | 17 | 43.63 | 41.02 | 45.12 | 45 | 54 | 69 | 78 | 37.25 | 88 | 89
9963 | 1746 | 267.9 | 49.3 | 81.2 | 95 | 70 | 55.1 | 184.8 | 95.1 | 215.6 | 197.9 | 43.1 | 11.3 | 30 | 0.044 | 104 | 30 | 15.42 | 455.2 | 205.1 | 199.7 | 98.7 | 41.4 | 0.69 |  |  | 99.3 | 750.8 | 0.991 | -8 | 49.8 | 97 | 28 | 1.007 | 173.33 | 198 | 8970 | 198.23 | 48.48 | -47 | 16.88 | 43.44 | 41.01 | 45.23 | 45 | 54 | 69 | 78 | 37.25 | 87 | 89
9964 | 1748 | 268.3 | 49.1 | 81.2 | 95.1 | 70 | 55.1 | 184.7 | 95.1 | 215.3 | 198.3 | 43.1 | 11.3 | 30 | 0.05 | 104 | 30 | 15.378 | 455.6 | 205.1 | 199.6 | 98.7 | 41.4 | 0.69 |  |  | 99.3 | 750.9 | 0.993 | -8 | 51.76 | 98 | 28 | 0.997 | 174.12 | 203 | 9430 | 196.93 | 47.56 | -47 | 16.94 | 43.45 | 41.13 | 45.12 | 45 | 54 | 69 | 78 | 37.25 | 88 | 88
9965 | 1750 | 268.5 | 49.2 | 81.2 | 95.1 | 70 | 55.1 | 184.4 | 95.1 | 215.1 | 198 | 43.1 | 11.3 | 30 | 0.046 | 104 | 30 | 15.398 | 454.8 | 205.1 | 199.8 | 98.7 | 41.4 | 0.691 |  |  | 99.3 | 751 | 0.993 | -8 | 44.71 | 98 | 28 | 0.996 | 173.73 | 196 | 8800 | 198.86 | 47.88 | -46.94 | 17 | 43.38 | 40.99 | 45.03 | 45 | 54 | 69 | 78 | 37.25 | 85 | 90
9966 | 1748 | 268.8 | 48.6 | 81.2 | 95.1 | 70 | 55.1 | 184.6 | 95.1 | 215.2 | 197.8 | 43.1 | 11.3 | 30 | 0.042 | 104 | 30 | 15.432 | 454.6 | 205.1 | 199.8 | 98.7 | 41.4 | 0.691 |  |  | 99.3 | 751.1 | 0.991 | -8 | 45.88 | 97 | 28 | 1.011 | 173.73 | 195 | 9260 | 197.91 | 47.31 | -47 | 16.94 | 43.47 | 40.95 | 45.03 | 45 | 54 | 69 | 78 | 37.25 | 89 | 88
9967 | 1753 | 268.8 | 49.5 | 81.2 | 95.1 | 70 | 55.1 | 184.4 | 95.1 | 215.2 | 197.7 | 43.1 | 11.3 | 30 | 0.043 | 104 | 30 | 15.462 | 455.2 | 205.1 | 199.5 | 98.7 | 41.3 | 0.691 |  |  | 99.3 | 751.2 | 0.993 | -8 | 45.88 | 97 | 28 | 0.996 | 173.33 | 196 | 8820 | 200.16 | 47.68 | -47 | 16.94 | 43.36 | 40.98 | 45.03 | 45 | 54 | 69 | 78 | 37.25 | 90 | 82
9968 | 1754 | 269.7 | 50 | 81.2 | 95.1 | 70 | 55.1 | 184.7 | 95.1 | 215.5 | 197.8 | 43.1 | 11.3 | 30 | 0.037 | 104 | 30 | 15.455 | 455.3 | 205.1 | 199.7 | 98.7 | 41.3 | 0.691 |  |  | 99.2 | 751.3 | 0.992 | -8 | 44.31 | 97 | 28 | 1.009 | 173.73 | 200 | 9580 | 196.93 | 47.85 | -47.06 | 16.94 | 43.41 | 41.1 | 45.03 | 45 | 54 | 69 | 78 | 37.25 | 87 | 84
9969 | 1754 | 270.9 | 49.5 | 81.2 | 95.1 | 70 | 55.1 | 184.9 | 95.1 | 215.8 | 197.5 | 43.1 | 11.3 | 30 | 0.035 | 104 | 30 | 15.529 | 454.4 | 205.1 | 199.6 | 98.7 | 41.3 | 0.691 |  |  | 99.2 | 751.3 | 0.991 | -8 | 48.63 | 97 | 28 | 1 | 172.94 | 197 | 9120 | 196.61 | 46.51 | -47.12 | 17.19 | 43.31 | 40.98 | 45.12 | 45 | 54 | 69 | 78 | 37.25 | 89 | 91
9970 | 1746 | 269.2 | 49 | 81.2 | 95.1 | 70 | 55.1 | 184.6 | 95 | 215.2 | 197.4 | 43.1 | 11.3 | 30 | 0.042 | 104 | 30 | 15.422 | 450.3 | 205.1 | 199.2 | 98.7 | 41.3 | 0.688 |  |  | 99.2 | 751.3 | 0.996 | -8 | 47.45 | 97 | 28 | 0.994 | 172.94 | 198 | 8870 | 198.23 | 47.29 | -46.94 | 16.88 | 43.36 | 40.96 | 45.23 | 45 | 54 | 69 | 78 | 37.25 | 90 | 86
9971 | 1743 | 266.4 | 48.2 | 81.2 | 95.1 | 70 | 55.1 | 184.3 | 95 | 214.8 | 197.5 | 43 | 11.3 | 30 | 0.064 | 103.9 | 30 | 15.314 | 450.2 | 205.1 | 198.6 | 98.7 | 41.3 | 0.685 |  |  | 99.2 | 751.2 | 0.987 | -8 | 59.61 | 97 | 28 | 1.002 | 172.94 | 202 | 8820 | 197.27 | 47.41 | -46.94 | 17 | 43.38 | 40.88 | 45.03 | 45 | 54 | 69 | 78 | 37.25 | 88 | 89
9972 | 1741 | 264.9 | 48.4 | 81.2 | 95.2 | 70 | 55.1 | 184 | 95 | 214.4 | 197.8 | 43 | 11.3 | 30 | 0.07 | 103.9 | 30 | 15.187 | 449.9 | 205.1 | 198.6 | 98.7 | 41.3 | 0.684 |  |  | 99.2 | 751.2 | 0.992 | -8 | 59.22 | 98 | 28 | 1.007 | 173.73 | 200 | 8950 | 197.59 | 48.49 | -47.12 | 17.06 | 43.47 | 41.01 | 44.92 | 45 | 54 | 69 | 78 | 37.65 | 89 | 91
9973 | 1745 | 264.8 | 48.2 | 81.2 | 95.2 | 70 | 55.1 | 184 | 95 | 214.6 | 198.4 | 42.9 | 11.3 | 30 | 0.068 | 103.9 | 30 | 15.252 | 449.8 | 205.1 | 199.1 | 98.7 | 41.3 | 0.685 |  |  | 99.2 | 751.3 | 0.992 | -8 | 59.61 | 98 | 28 | 0.992 | 174.12 | 201 | 9160 | 197.91 | 48.65 | -47.06 | 16.94 | 43.3 | 40.97 | 44.83 | 45 | 54 | 69 | 78 | 37.65 | 90 | 88
9974 | 1758 | 267.1 | 49.6 | 81.2 | 95.2 | 70 | 55.1 | 184.3 | 95 | 215.2 | 198.9 | 42.8 | 11.3 | 30 | 0.053 | 104 | 30 | 15.315 | 448.3 | 205.1 | 200.1 | 98.7 | 41.3 | 0.688 |  |  | 99.3 | 751.4 | 0.991 | -8 | 54.9 | 98 | 28 | 0.998 | 174.9 | 204 | 8700 | 196.61 | 47.56 | -47 | 17.12 | 43.39 | 40.97 | 44.72 | 45 | 54 | 69 | 78 | 37.65 | 89 | 79
9975 | 1759 | 270.5 | 49.6 | 81.2 | 95.2 | 70 | 55.1 | 185.3 | 95 | 216.4 | 198 | 42.9 | 11.3 | 30 | 0.029 | 104.1 | 30 | 15.547 | 447.5 | 205.1 | 200.5 | 98.7 | 41.3 | 0.69 |  |  | 99.3 | 751.5 | 0.988 | -8 | 41.18 | 98 | 28 | 0.987 | 173.33 | 196 | 8240 | 200.47 | 47.28 | -47 | 16.94 | 43.44 | 40.96 | 44.92 | 45 | 54 | 69 | 78 | 37.25 | 89 | 85
9976 | 1747 | 268.5 | 48.4 | 81.2 | 95.2 | 70 | 55.1 | 185 | 95.1 | 215.7 | 197.9 | 43 | 11.3 | 30.1 | 0.036 | 104 | 30 | 15.508 | 448.3 | 205.1 | 200 | 98.7 | 41.3 | 0.689 |  |  | 99.2 | 751.6 | 0.994 | -8 | 49.8 | 98 | 28 | 0.999 | 173.73 | 200 | 8310 | 196.61 | 47.94 | -46.81 | 16.81 | 43.56 | 40.89 | 45.12 | 45 | 54 | 69 | 78 | 37.25 | 90 | 93
9977 | 1741 | 265.8 | 48 | 81.2 | 95.2 | 70 | 55.1 | 184.3 | 95.1 | 214.8 | 198.1 | 43 | 11.3 | 30.1 | 0.059 | 104 | 30 | 15.434 | 449.5 | 205.1 | 199.3 | 98.7 | 41.3 | 0.686 |  |  | 99.2 | 751.6 | 0.99 | -8 | 59.22 | 98 | 28 | 0.995 | 173.73 | 194 | 7940 | 197.91 | 47.61 | -46.69 | 16.81 | 43.58 | 41.06 | 45.12 | 45 | 54 | 69 | 78 | 37.65 | 89 | 88
9978 | 1757 | 267.3 | 50.2 | 81.2 | 95.2 | 70 | 55.1 | 184.3 | 95.1 | 215 | 198.5 | 43 | 11.3 | 30.1 | 0.062 | 104 | 30 | 15.312 | 449 | 205.1 | 199.3 | 98.7 | 41.3 | 0.686 |  |  | 99.2 | 751.7 | 0.989 | -8 | 60.39 | 98 | 28 | 1.008 | 174.12 | 201 | 8920 | 197.25 | 48.55 | -47 | 16.94 | 43.54 | 41.1 | 45.03 | 45 | 54 | 69 | 78 | 37.65 | 86 | 92
9979 | 1761 | 271.1 | 50.1 | 81.2 | 95.2 | 70 | 55.1 | 185.2 | 95 | 216.2 | 198.5 | 43 | 11.3 | 30.1 | 0.039 | 104.1 | 30 | 15.443 | 447.9 | 205.1 | 200.2 | 98.7 | 41.3 | 0.691 |  |  | 99.3 | 751.6 | 0.985 | -8 | 43.53 | 98 | 28 | 1.008 | 174.12 | 195 | 9340 | 201.45 | 47.58 | -46.94 | 16.94 | 43.52 | 41.09 | 44.92 | 45 | 54 | 69 | 78 | 37.25 | 88 | 93
9980 | 1754 | 271 | 49.4 | 81.2 | 95.2 | 70 | 55.1 | 185.2 | 95.1 | 216.1 | 198.2 | 43 | 11.3 | 30.1 | 0.033 | 104.1 | 30 | 15.573 | 448.4 | 205.1 | 200.2 | 98.7 | 41.3 | 0.69 |  |  | 99.3 | 751.4 | 0.99 | -8 | 46.67 | 98 | 28 | 0.996 | 173.33 | 195 | 8970 | 199.18 | 48.69 | -46.81 | 17.06 | 43.59 | 41.06 | 45.03 | 45 | 54 | 69 | 78 | 37.25 | 85 | 89
9981 | 1753 | 270 | 50 | 81.2 | 95.2 | 70 | 55.1 | 184.9 | 95.1 | 215.7 | 198.5 | 43 | 11.3 | 30.1 | 0.04 | 104.1 | 30 | 15.498 | 449.1 | 205.1 | 200.1 | 98.7 | 41.3 | 0.692 |  |  | 99.3 | 751.4 | 0.993 | -8 | 50.98 | 98 | 28 | 0.992 | 173.73 | 202 | 9580 | 197.25 | 47.38 | -47 | 17.06 | 43.12 | 41.03 | 45.12 | 45 | 54 | 69 | 78 | 37.65 | 90 | 86
9982 | 1754 | 270.9 | 49.8 | 81.2 | 95.2 | 70 | 55.1 | 185 | 95.1 | 215.8 | 198.3 | 43.1 | 11.3 | 30.1 | 0.04 | 104.1 | 30 | 15.483 | 448.8 | 205.1 | 200.2 | 98.7 | 41.3 | 0.692 |  |  | 99.3 | 751.3 | 0.989 | -8 | 53.73 | 98 | 28 | 1.002 | 172.94 | 198 | 8430 | 196.93 | 46.69 | -46.88 | 16.94 | 43.43 | 40.87 | 45.12 | 45 | 54 | 69 | 78 | 37.25 | 88 | 96
9983 | 1746 | 269.5 | 49.2 | 81.2 | 95.2 | 70 | 55.1 | 184.5 | 95.1 | 215.1 | 198 | 43.1 | 11.3 | 30.1 | 0.043 | 104 | 30 | 15.435 | 448.9 | 205.1 | 199.8 | 98.7 | 41.3 | 0.69 |  |  | 99.3 | 751.2 | 0.992 | -8 | 49.02 | 98 | 28 | 0.994 | 173.73 | 195 | 8410 | 199.52 | 47.63 | -46.94 | 16.94 | 43.53 | 40.97 | 45.12 | 45 | 54 | 69 | 78 | 37.25 | 88 | 93
9984 | 1748 | 269.2 | 49.2 | 81.2 | 95.2 | 70 | 55.1 | 184.3 | 95.1 | 214.9 | 198.1 | 43.1 | 11.3 | 30.1 | 0.053 | 104 | 30 | 15.361 | 449.4 | 205.1 | 199.4 | 98.7 | 41.3 | 0.689 |  |  | 99.3 | 751.2 | 0.99 | -8 | 56.47 | 98 | 28 | 0.994 | 172.94 | 195 | 8700 | 199.84 | 48.54 | -46.94 | 16.94 | 43.35 | 40.95 | 45.12 | 45 | 54 | 69 | 78 | 37.25 | 85 | 92
9985 | 1752 | 269.6 | 49.5 | 81.1 | 95.1 | 70 | 55.1 | 184.4 | 95.1 | 215.1 | 198.6 | 43 | 11.3 | 30.1 | 0.055 | 104 | 30 | 15.39 | 449.1 | 205.1 | 199.6 | 98.7 | 41.3 | 0.69 |  |  | 99.3 | 751.1 | 0.994 | -8 | 60 | 97 | 28 | 1.003 | 174.51 | 194 | 8290 | 198.23 | 47.56 | -47.06 | 16.94 | 43.33 | 40.85 | 45.03 | 45 | 54 | 69 | 78 | 37.25 | 88 | 89
9986 | 1758 | 271.9 | 50.1 | 81.1 | 95.1 | 70 | 55.1 | 184.8 | 95.1 | 215.8 | 198.3 | 43 | 11.3 | 30.1 | 0.04 | 104.1 | 30 | 15.48 | 448.3 | 205.1 | 200.2 | 98.7 | 41.3 | 0.691 |  |  | 99.3 | 751.1 | 0.99 | -8 | 54.51 | 98 | 28 | 0.993 | 174.51 | 200 | 9140 | 199.84 | 47.44 | -47.12 | 17 | 43.17 | 41 | 44.83 | 45 | 54 | 69 | 78 | 37.25 | 90 | 91
9987 | 1754 | 272.2 | 50 | 81.1 | 95.2 | 70 | 55.1 | 185 | 95.1 | 215.9 | 197.6 | 43 | 11.3 | 30 | 0.03 | 104.1 | 30 | 15.522 | 448.4 | 205.1 | 200 | 98.7 | 41.3 | 0.69 |  |  | 99.3 | 751 | 0.986 | -8 | 44.31 | 98 | 28 | 0.991 | 172.94 | 196 | 8920 | 199.52 | 46.83 | -47.06 | 17 | 43.3 | 41 | 45.03 | 45 | 54 | 69 | 78 | 37.25 | 90 | 84
9988 | 1745 | 269.8 | 49.1 | 81.1 | 95.2 | 70 | 55.1 | 184.5 | 95.1 | 215.1 | 197.5 | 43 | 11.3 | 30 | 0.036 | 104 | 30 | 15.526 | 449 | 205.1 | 199.8 | 98.7 | 41.3 | 0.69 |  |  | 99.3 | 750.8 | 0.992 | -8 | 45.49 | 98 | 28 | 1.005 | 173.33 | 198 | 8120 | 198.23 | 47.76 | -46.94 | 17.12 | 43.4 | 40.9 | 45.12 | 45 | 54 | 69 | 78 | 37.25 | 88 | 86
9989 | 1744 | 269.1 | 48.9 | 81.1 | 95.1 | 70 | 55.1 | 184.4 | 95.1 | 215 | 197.7 | 43 | 11.3 | 30 | 0.054 | 104 | 30 | 15.419 | 450 | 205.1 | 199.2 | 98.7 | 41.4 | 0.688 |  |  | 99.3 | 750.7 | 0.99 | -8 | 55.29 | 97 | 28 | 0.99 | 172.94 | 202 | 7720 | 197.59 | 47.28 | -47 | 16.88 | 43.47 | 40.91 | 45.12 | 45 | 54 | 69 | 78 | 37.25 | 87 | 90
9990 | 1748 | 268.4 | 49.2 | 81.1 | 95.1 | 70 | 55 | 184.1 | 95.1 | 214.7 | 198.3 | 43 | 11.3 | 30 | 0.063 | 103.9 | 30 | 15.363 | 450.2 | 205.1 | 199.2 | 98.7 | 41.4 | 0.686 |  |  | 99.3 | 750.7 | 0.985 | -8 | 58.04 | 97 | 28 | 1.005 | 174.51 | 203 | 8920 | 198.23 | 48.52 | -46.88 | 17 | 43.41 | 40.98 | 44.92 | 45 | 54 | 69 | 78 | 37.25 | 90 | 88
9991 | 1740 | 265.9 | 48.5 | 81.1 | 95.1 | 70 | 55 | 183.7 | 95.1 | 214.1 | 198.7 | 42.9 | 11.3 | 30 | 0.068 | 103.9 | 30 | 15.362 | 450.4 | 205.1 | 199.5 | 98.7 | 41.4 | 0.686 |  |  | 99.3 | 750.8 | 0.993 | -8 | 57.25 | 98 | 28 | 0.995 | 174.51 | 194 | 9460 | 200.16 | 48.73 | -47.12 | 17 | 43.39 | 40.96 | 44.72 | 45 | 54 | 69 | 78 | 37.25 | 89 | 89
9992 | 1752 | 267.4 | 49.4 | 81.1 | 95.1 | 70 | 55 | 184.1 | 95.1 | 214.8 | 198.8 | 42.9 | 11.3 | 30 | 0.064 | 103.9 | 30 | 15.318 | 449.6 | 205.1 | 199.7 | 98.7 | 41.4 | 0.686 |  |  | 99.2 | 750.9 | 0.995 | -8 | 58.43 | 98 | 28 | 1.002 | 174.51 | 194 | 8430 | 200.16 | 46.75 | -46.94 | 16.88 | 43.42 | 40.88 | 44.72 | 45 | 54 | 69 | 78 | 37.25 | 86 | 89
9993 | 1758 | 269.9 | 50.3 | 81.1 | 95.1 | 70 | 55 | 184.8 | 95 | 215.6 | 198.3 | 42.9 | 11.3 | 30 | 0.04 | 104 | 30 | 15.426 | 449.7 | 205.1 | 200.3 | 98.7 | 41.4 | 0.689 |  |  | 99.2 | 751 | 0.99 | -8 | 45.49 | 98 | 28 | 1.014 | 174.51 | 195 | 9160 | 199.84 | 47.6 | -47 | 16.94 | 43.51 | 41.06 | 44.72 | 45 | 54 | 69 | 78 | 37.25 | 88 | 86
9994 | 1750 | 270.8 | 49.2 | 81.1 | 95.1 | 70 | 55 | 185.2 | 95 | 216 | 197.8 | 43 | 11.3 | 30 | 0.033 | 104 | 30 | 15.471 | 449.3 | 205.1 | 200.3 | 98.7 | 41.4 | 0.689 |  |  | 99.2 | 751 | 0.989 | -8 | 44.71 | 98 | 28 | 1.005 | 173.33 | 197 | 8700 | 199.52 | 47.97 | -47.06 | 16.88 | 43.29 | 41.08 | 45.12 | 45 | 54 | 69 | 78 | 37.25 | 87 | 86
9995 | 1750 | 269.9 | 49.3 | 81.1 | 95.1 | 70 | 55 | 184.8 | 95 | 215.5 | 197.9 | 43 | 11.3 | 30.1 | 0.041 | 104 | 30 | 15.44 | 449.9 | 205.1 | 199.8 | 98.7 | 41.4 | 0.689 |  |  | 99.2 | 750.9 | 0.993 | -8 | 52.55 | 98 | 28 | 0.996 | 173.33 | 195 | 7970 | 198.54 | 47.87 | -46.88 | 16.94 | 43.37 | 41.1 | 45.23 | 45 | 54 | 69 | 78 | 37.25 | 87 | 87
9996 | 1745 | 268.4 | 48.6 | 81.1 | 95.1 | 70 | 55 | 184.4 | 95.1 | 214.9 | 197.9 | 43.1 | 11.3 | 30.1 | 0.046 | 104 | 30 | 15.433 | 450.5 | 205.1 | 199.5 | 98.7 | 41.4 | 0.688 |  |  | 99.3 | 751 | 0.993 | -8 | 45.49 | 97 | 28 | 1.002 | 172.55 | 193 | 9920 | 198.23 | 46.85 | -47 | 17.06 | 43.4 | 41.09 | 45.23 | 45 | 54 | 69 | 78 | 37.25 | 89 | 88
9997 | 1747 | 266.9 | 48.9 | 81.1 | 95.1 | 70 | 55 | 184.1 | 95.1 | 214.6 | 198 | 43.1 | 11.3 | 30.1 | 0.064 | 103.9 | 30 | 15.39 | 451.4 | 205.1 | 199 | 98.7 | 41.4 | 0.686 |  |  | 99.3 | 751.1 | 0.989 | -8 | 60 | 98 | 28 | 0.995 | 173.33 | 192 | 8600 | 199.52 | 48.71 | -47.06 | 17 | 43.43 | 41.13 | 45.23 | 45 | 54 | 69 | 78 | 37.25 | 88 | 88
9998 | 1750 | 267.7 | 48.4 | 81.1 | 95.1 | 70 | 55 | 184.3 | 95.1 | 214.9 | 198.1 | 43 | 11.3 | 30.1 | 0.068 | 103.9 | 30 | 15.352 | 451.5 | 205.1 | 198.8 | 98.7 | 41.4 | 0.686 |  |  | 99.3 | 751.2 | 0.984 | -8 | 58.82 | 98 | 28 | 1.007 | 173.73 | 193 | 8730 | 198.23 | 48.2 | -47 | 16.75 | 43.5 | 41.12 | 44.92 | 45 | 54 | 69 | 78 | 37.25 | 90 | 92
9999 | 1751 | 268.2 | 49.5 | 81.1 | 95.1 | 70 | 55 | 184.3 | 95.1 | 215 | 198.5 | 42.9 | 11.3 | 30.1 | 0.061 | 104 | 30 | 15.399 | 451.9 | 205.1 | 199.3 | 98.7 | 41.4 | 0.688 |  |  | 99.3 | 751.2 | 0.983 | -8 | 53.33 | 97 | 28 | 0.995 | 174.51 | 204 | 8380 | 196.61 | 48.65 | -47 | 17.19 | 43.61 | 41.18 | 44.83 | 45 | 54 | 69 | 78 | 37.25 | 86 | 92
10000 | 1756 | 269.8 | 49.7 | 81.1 | 95.1 | 70 | 55 | 184.6 | 95.1 | 215.5 | 198.6 | 42.9 | 11.3 | 30.1 | 0.044 | 104.1 | 30 | 15.47 | 448.2 | 205.1 | 200.1 | 98.7 | 41.4 | 0.689 |  |  | 99.2 | 751.1 | 0.99 | -8 | 46.67 | 97 | 28 | 1.005 | 174.51 | 203 | 8330 | 197.25 | 48.12 | -46.94 | 17 | 43.58 | 41.04 | 44.83 | 45 | 54 | 69 | 78 | 37.25 | 90 | 89
10001 | 1752 | 270.3 | 49.3 | 81.1 | 95.1 | 70 | 55 | 184.8 | 95.1 | 215.7 | 197.8 | 43 | 11.3 | 30.1 | 0.037 | 104 | 30 | 15.527 | 449.4 | 205.1 | 200.1 | 98.7 | 41.4 | 0.689 |  |  | 99.2 | 751.1 | 0.994 | -8 | 41.18 | 97 | 28 | 1 | 173.33 | 195 | 9380 | 200.16 | 48.47 | -46.88 | 16.88 | 43.55 | 41.01 | 44.92 | 45 | 54 | 69 | 78 | 37.25 | 88 | 89
10002 | 1742 | 268.1 | 48.3 | 81.1 | 95 | 70 | 55 | 184.4 | 95.1 | 215.1 | 198.1 | 43 | 11.3 | 30.1 | 0.048 | 104 | 30 | 15.413 | 449.2 | 205.1 | 199.7 | 98.7 | 41.4 | 0.687 |  |  | 99.2 | 751.1 | 0.99 | -8 | 57.65 | 97 | 28 | 1.009 | 173.73 | 199 | 8800 | 196.61 | 47.49 | -46.88 | 16.81 | 43.49 | 40.99 | 45.23 | 45 | 54 | 69 | 78 | 37.25 | 87 | 88
10003 | 1755 | 269 | 49.8 | 81.1 | 95.1 | 70 | 55 | 184.4 | 95.1 | 215.2 | 198.5 | 43 | 11.3 | 30.1 | 0.054 | 104 | 30 | 15.345 | 448.1 | 205.1 | 199.6 | 98.7 | 41.4 | 0.688 |  |  | 99.2 | 751.2 | 0.993 | -8 | 58.82 | 98 | 28 | 1.009 | 174.12 | 203 | 8800 | 196.61 | 48.66 | -46.94 | 17 | 43.52 | 40.99 | 45.12 | 45 | 54 | 69 | 78 | 37.25 | 90 | 91
10004 | 1751 | 269.9 | 49.2 | 81.1 | 95.1 | 70 | 55 | 184.8 | 95.1 | 215.6 | 198.3 | 43 | 11.3 | 30.1 | 0.038 | 104 | 30 | 15.44 | 447.3 | 205.1 | 200.3 | 98.7 | 41.4 | 0.69 |  |  | 99.3 | 751.2 | 0.991 | -8 | 44.31 | 97 | 28 | 0.995 | 172.94 | 200 | 9680 | 199.52 | 48.57 | -47 | 17.12 | 43.42 | 40.92 | 45.03 | 45 | 54 | 69 | 78 | 37.25 | 85 | 88
10005 | 1757 | 272.2 | 50 | 81.1 | 95.1 | 70 | 55 | 185.1 | 95.1 | 216.1 | 197.9 | 43.1 | 11.3 | 30.1 | 0.028 | 104.1 | 30 | 15.465 | 447.8 | 205.1 | 200.1 | 98.7 | 41.4 | 0.691 |  |  | 99.3 | 751.2 | 0.989 | -8 | 43.92 | 98 | 28 | 0.992 | 172.94 | 198 | 8770 | 199.84 | 46.87 | -46.94 | 16.94 | 43.5 | 40.92 | 45.03 | 45 | 54 | 69 | 78 | 37.25 | 88 | 91
10006 | 1751 | 270.6 | 49.7 | 81.1 | 95.1 | 70 | 55 | 184.6 | 95.1 | 215.4 | 197.7 | 43.1 | 11.3 | 30.1 | 0.033 | 104 | 30 | 15.501 | 448 | 205.1 | 199.8 | 98.7 | 41.4 | 0.691 |  |  | 99.3 | 751.1 | 0.988 | -8 | 49.02 | 98 | 28 | 0.992 | 172.94 | 197 | 8190 | 198.23 | 47.3 | -47.06 | 17.12 | 43.37 | 40.89 | 45.23 | 45 | 54 | 69 | 78 | 37.25 | 89 | 93
10007 | 1755 | 271.8 | 50.1 | 81.1 | 95.1 | 70 | 55 | 184.7 | 95.1 | 215.6 | 197.6 | 43.1 | 11.3 | 30.1 | 0.033 | 104.1 | 30 | 15.48 | 447.8 | 205.1 | 199.7 | 98.7 | 41.4 | 0.692 |  |  | 99.3 | 751 | 0.99 | -8 | 45.88 | 97 | 28 | 1.011 | 173.73 | 195 | 9410 | 199.84 | 46.82 | -47.12 | 17.19 | 43.42 | 40.74 | 45.23 | 45 | 54 | 69 | 78 | 37.25 | 92 | 83
10008 | 1753 | 271.4 | 50 | 81.1 | 95.1 | 70 | 55 | 184.8 | 95.1 | 215.6 | 197.6 | 43.1 | 11.3 | 30.1 | 0.039 | 104 | 30 | 15.495 | 448.3 | 205.1 | 199.4 | 98.7 | 41.4 | 0.691 |  |  | 99.2 | 750.9 | 0.993 | -8 | 48.24 | 97 | 28 | 1.006 | 173.73 | 195 | 7870 | 199.52 | 46.62 | -47 | 16.94 | 43.5 | 40.84 | 45.33 | 45 | 54 | 69 | 78 | 37.25 | 85 | 89
10009 | 1750 | 270.6 | 49.7 | 81.1 | 95.1 | 70 | 55 | 184.6 | 95.1 | 215.3 | 197.8 | 43.1 | 11.3 | 30.1 | 0.047 | 104 | 30 | 15.476 | 449 | 205.1 | 199.3 | 98.7 | 41.4 | 0.689 |  |  | 99.2 | 750.8 | 0.994 | -8 | 50.59 | 98 | 28 | 1.006 | 173.33 | 199 | 8530 | 197.91 | 47.68 | -47 | 17.12 | 43.24 | 40.79 | 45.12 | 45 | 54 | 69 | 78 | 37.25 | 86 | 93
10010 | 1746 | 269.5 | 49 | 81.1 | 95 | 70 | 55.1 | 184.3 | 95.1 | 214.9 | 197.9 | 43 | 11.3 | 30.1 | 0.054 | 104 | 30 | 15.413 | 450 | 205.1 | 199.1 | 98.7 | 41.4 | 0.688 |  |  | 99.2 | 750.8 | 0.993 | -8 | 57.25 | 97 | 28 | 1.01 | 173.33 | 195 | 8800 | 196.61 | 47.69 | -47 | 16.94 | 43.35 | 40.92 | 45.03 | 45 | 54 | 69 | 78 | 37.25 | 88 | 93
10011 | 1744 | 268 | 49.2 | 81.1 | 95 | 70 | 55.1 | 184.1 | 95.1 | 214.6 | 198 | 42.9 | 11.3 | 30.1 | 0.067 | 103.9 | 30 | 15.369 | 450.4 | 205.1 | 198.9 | 98.7 | 41.4 | 0.686 |  |  | 99.2 | 750.8 | 0.992 | -8 | 57.65 | 97 | 28 | 0.993 | 173.73 | 201 | 9650 | 197.91 | 46.8 | -47 | 16.75 | 43.48 | 41 | 44.92 | 45 | 54 | 69 | 78 | 37.25 | 89 | 90
10012 | 1739 | 266 | 48.1 | 81.1 | 95 | 70 | 55.1 | 183.7 | 95 | 214 | 197.8 | 42.9 | 11.3 | 30.1 | 0.075 | 103.9 | 30 | 15.313 | 452.7 | 205.1 | 198.5 | 98.7 | 41.4 | 0.683 |  |  | 99.3 | 750.8 | 0.989 | -8 | 59.61 | 98 | 28 | 1.013 | 173.73 | 192 | 9700 | 197.91 | 48.72 | -46.94 | 16.88 | 43.46 | 40.87 | 44.83 | 45 | 54 | 69 | 78 | 37.25 | 89 | 89
10013 | 1749 | 267.3 | 49.3 | 81.1 | 95 | 70 | 55.1 | 183.9 | 95 | 214.5 | 198 | 42.8 | 11.3 | 30.1 | 0.071 | 103.9 | 30 | 15.23 | 453.8 | 205.1 | 198.7 | 98.7 | 41.4 | 0.684 |  |  | 99.2 | 750.8 | 0.991 | -8 | 60.78 | 98 | 28 | 1.001 | 172.16 | 200 | 8820 | 197.25 | 48.71 | -47.06 | 16.81 | 43.52 | 41 | 44.72 | 45 | 54 | 69 | 78 | 37.25 | 88 | 84
10014 | 1757 | 269.8 | 49.8 | 81.1 | 95.1 | 70 | 55.1 | 184.6 | 95 | 215.4 | 197.7 | 42.8 | 11.3 | 30.1 | 0.05 | 104 | 30 | 15.277 | 452.5 | 205.1 | 199.3 | 98.7 | 41.4 | 0.686 |  |  | 99.3 | 750.8 | 0.988 | -8 | 45.1 | 97 | 28 | 1.002 | 173.33 | 197 | 8580 | 198.23 | 48.44 | -46.62 | 16.56 | 43.45 | 40.99 | 44.62 | 45 | 54 | 69 | 78 | 37.25 | 87 | 79
10015 | 1753 | 270.4 | 49.5 | 81.1 | 95 | 70 | 55.1 | 184.9 | 95 | 215.7 | 197.4 | 42.9 | 11.3 | 30.1 | 0.037 | 104 | 30 | 15.366 | 449 | 205.1 | 199.6 | 98.7 | 41.4 | 0.688 |  |  | 99.3 | 750.6 | 0.995 | -8 | 41.96 | 97 | 28 | 0.99 | 173.33 | 196 | 8290 | 198.54 | 47.61 | -46.88 | 17.06 | 43.39 | 41.03 | 44.83 | 45 | 54 | 69 | 78 | 37.25 | 87 | 89
10016 | 1754 | 270.8 | 49.6 | 81.1 | 95.1 | 70 | 55.2 | 184.9 | 95.1 | 215.7 | 197.4 | 43 | 11.3 | 30.1 | 0.035 | 104 | 30 | 15.435 | 446.8 | 205.1 | 199.5 | 98.7 | 41.4 | 0.689 |  |  | 99.3 | 750.5 | 0.986 | -8 | 45.88 | 97 | 28 | 0.992 | 173.33 | 195 | 9630 | 198.86 | 47.53 | -47 | 16.94 | 43.48 | 41.1 | 45.03 | 45 | 54 | 69 | 78 | 37.25 | 86 | 94
10017 | 1755 | 271.5 | 50.1 | 81.1 | 95.1 | 70 | 55.2 | 184.8 | 95.1 | 215.7 | 197.6 | 43.1 | 11.3 | 30.1 | 0.04 | 104 | 30 | 15.456 | 445.6 | 205.1 | 199.4 | 98.7 | 41.4 | 0.689 |  |  | 99.3 | 750.5 | 0.99 | -8 | 49.02 | 98 | 28 | 1.01 | 173.33 | 198 | 8510 | 197.91 | 47.94 | -47 | 16.88 | 43.53 | 40.96 | 45.33 | 45 | 54 | 69 | 78 | 37.25 | 87 | 87
10018 | 1753 | 271.6 | 49.8 | 81.1 | 95.1 | 70 | 55.2 | 184.7 | 95.1 | 215.5 | 197.4 | 43.1 | 11.3 | 30.1 | 0.046 | 104 | 30 | 15.486 | 446.1 | 205.1 | 199.1 | 98.7 | 41.4 | 0.689 |  |  | 99.3 | 750.5 | 0.989 | -8 | 52.16 | 97 | 28 | 1.003 | 172.94 | 194 | 9510 | 199.84 | 48.04 | -46.94 | 17.06 | 43.64 | 41.05 | 45.33 | 45 | 54 | 69 | 78 | 37.25 | 86 | 90
10019 | 1746 | 269.2 | 49.3 | 81.1 | 95.1 | 70 | 55.2 | 184.2 | 95.1 | 214.8 | 197.3 | 43.1 | 11.3 | 30.1 | 0.059 | 104 | 30 | 15.464 | 446.7 | 205.1 | 198.7 | 98.7 | 41.4 | 0.686 |  |  | 99.3 | 750.4 | 0.991 | -8 | 52.55 | 97 | 28 | 1.007 | 173.33 | 194 | 8310 | 200.16 | 47.73 | -46.94 | 17.06 | 43.56 | 41.13 | 45.23 | 45 | 54 | 69 | 78 | 37.25 | 86 | 90
10020 | 1736 | 265.6 | 48.1 | 81.1 | 95.1 | 70 | 55.2 | 183.5 | 95.1 | 213.9 | 197.4 | 43.1 | 11.3 | 30.1 | 0.077 | 103.9 | 30 | 15.307 | 448.4 | 205.1 | 198.2 | 98.7 | 41.4 | 0.682 |  |  | 99.3 | 750.5 | 0.99 | -8 | 60.39 | 97 | 28 | 0.998 | 173.33 | 202 | 8240 | 195.98 | 48.82 | -46.75 | 16.69 | 43.58 | 41.12 | 45.12 | 45 | 54 | 69 | 78 | 37.25 | 85 | 82
10021 | 1746 | 266.3 | 48.5 | 81.1 | 95.2 | 70 | 55.2 | 183.9 | 95.1 | 214.4 | 197.5 | 43 | 11.3 | 30.1 | 0.075 | 103.9 | 30 | 15.104 | 448.4 | 205.1 | 198.3 | 98.7 | 41.4 | 0.683 |  |  | 99.3 | 750.6 | 0.994 | -8 | 57.25 | 97 | 28 | 1.003 | 173.33 | 199 | 8530 | 197.91 | 48.91 | -46.88 | 16.81 | 43.57 | 41.04 | 44.83 | 45 | 54 | 69 | 78 | 37.25 | 86 | 87
10022 | 1760 | 269.7 | 50.1 | 81.1 | 95.1 | 70 | 55.2 | 184.5 | 95.1 | 215.4 | 198 | 42.9 | 11.3 | 30.1 | 0.047 | 104 | 30 | 15.255 | 446.6 | 205.1 | 199.7 | 98.7 | 41.4 | 0.688 |  |  | 99.3 | 750.6 | 0.987 | -8 | 42.75 | 97 | 28 | 1.008 | 174.12 | 195 | 8190 | 198.86 | 48.52 | -47.12 | 17.06 | 43.56 | 41.13 | 44.72 | 45 | 54 | 69 | 78 | 37.25 | 88 | 89
10023 | 1760 | 272.4 | 50.2 | 81.1 | 95.1 | 70 | 55.2 | 185.3 | 95.1 | 216.4 | 197.6 | 43 | 11.3 | 30.1 | 0.031 | 104.1 | 30 | 15.499 | 446.1 | 205.1 | 200.4 | 98.7 | 41.4 | 0.692 |  |  | 99.3 | 750.6 | 0.991 | -8 | 41.18 | 98 | 28 | 0.998 | 173.73 | 197 | 8650 | 198.86 | 48.75 | -47.06 | 16.94 | 43.42 | 41.06 | 44.92 | 45 | 54 | 69 | 78 | 37.25 | 84 | 89
10024 | 1751 | 270.9 | 49.9 | 81.1 | 95.1 | 70 | 55.2 | 185 | 95.1 | 215.8 | 197.5 | 43 | 11.3 | 30.1 | 0.03 | 104.1 | 30 | 15.517 | 447 | 205.1 | 200.2 | 98.7 | 41.4 | 0.692 |  |  | 99.3 | 750.5 | 0.987 | -8 | 44.71 | 97 | 28 | 0.995 | 172.55 | 196 | 8870 | 201.45 | 47.38 | -47 | 16.88 | 43.27 | 41.12 | 45.12 | 45 | 54 | 69 | 78 | 37.25 | 87 | 92
10025 | 1751 | 269.8 | 49.8 | 81.1 | 95.1 | 70 | 55.2 | 184.5 | 95.1 | 215.2 | 198.2 | 43.1 | 11.3 | 30.1 | 0.039 | 104 | 30 | 15.451 | 448 | 205.1 | 200 | 98.7 | 41.4 | 0.691 |  |  | 99.3 | 750.3 | 0.989 | -8 | 51.37 | 97 | 28 | 1.004 | 174.12 | 200 | 8410 | 196.93 | 47.37 | -47.06 | 16.94 | 43.52 | 41.13 | 45.33 | 45 | 54 | 69 | 78 | 37.25 | 87 | 88
10026 | 1753 | 270.5 | 49.8 | 81.1 | 95 | 70 | 55.2 | 184.5 | 95.1 | 215.3 | 198.2 | 43.1 | 11.3 | 30.1 | 0.037 | 104 | 30 | 15.502 | 447.6 | 205.1 | 200.2 | 98.7 | 41.4 | 0.693 |  |  | 99.3 | 750.3 | 0.99 | -8 | 43.92 | 97 | 28 | 0.992 | 174.12 | 196 | 8800 | 199.52 | 47.44 | -46.88 | 17.06 | 43.41 | 41 | 45.23 | 45 | 54 | 69 | 78 | 37.25 | 85 | 90
10027 | 1747 | 269.6 | 49.3 | 81.1 | 95.1 | 70 | 55.2 | 184.4 | 95.1 | 215.1 | 197.6 | 43.1 | 11.3 | 30.1 | 0.034 | 104 | 30 | 15.5 | 447.6 | 205.1 | 200 | 98.7 | 41.4 | 0.69 |  |  | 99.3 | 750.3 | 0.995 | -8 | 43.92 | 97 | 28 | 0.996 | 172.94 | 197 | 8990 | 201.45 | 47.82 | -47.12 | 16.88 | 43.26 | 41.06 | 45.23 | 45 | 54 | 69 | 78 | 37.25 | 89 | 85
10028 | 1753 | 270.6 | 49.9 | 81.1 | 95 | 70 | 55.2 | 184.5 | 95.1 | 215.3 | 198 | 43.1 | 11.3 | 30.1 | 0.039 | 104 | 30 | 15.465 | 447.5 | 205.1 | 199.8 | 98.7 | 41.4 | 0.691 |  |  | 99.3 | 750.4 | 0.996 | -8 | 54.12 | 97 | 28 | 0.989 | 170.98 | 195 | 9040 | 197.25 | 47.86 | -47 | 17 | 43.4 | 40.98 | 45.33 | 45 | 54 | 69 | 78 | 37.25 | 87 | 90
10029 | 1749 | 271 | 49.2 | 81.1 | 95 | 70 | 55.2 | 184.8 | 95.1 | 215.5 | 197.5 | 43.1 | 11.3 | 30 | 0.031 | 104 | 30 | 15.553 | 448.3 | 205.1 | 200 | 98.7 | 41.4 | 0.69 |  |  | 99.3 | 750.4 | 0.989 | -8 | 41.96 | 97 | 28 | 0.993 | 172.55 | 197 | 8850 | 199.52 | 47.24 | -47.06 | 17.06 | 43.56 | 40.9 | 45.12 | 45 | 54 | 69 | 78 | 37.25 | 86 | 92
10030 | 1739 | 267.6 | 48.7 | 81.1 | 95 | 70 | 55.2 | 184.1 | 95.1 | 214.5 | 197.2 | 43.1 | 11.3 | 30 | 0.05 | 103.9 | 30 | 15.469 | 450.4 | 205.1 | 199.1 | 98.7 | 41.4 | 0.686 |  |  | 99.3 | 750.4 | 0.988 | -8 | 51.76 | 98 | 28 | 0.995 | 172.55 | 195 | 9340 | 200.16 | 47.73 | -47.06 | 16.94 | 43.51 | 41.07 | 45.12 | 45 | 54 | 69 | 78 | 37.25 | 86 | 91
10031 | 1738 | 265.9 | 48 | 81.1 | 95.1 | 70 | 55.2 | 183.9 | 95.1 | 214.2 | 197.5 | 43 | 11.3 | 30 | 0.065 | 103.9 | 30 | 15.275 | 448.7 | 205.1 | 198.6 | 98.7 | 41.4 | 0.683 |  |  | 99.3 | 750.5 | 0.991 | -8 | 60 | 98 | 28 | 0.992 | 172.94 | 193 | 7970 | 197.91 | 47.37 | -47 | 17 | 43.49 | 41 | 45.03 | 45 | 54 | 69 | 78 | 37.25 | 89 | 93
10032 | 1745 | 265.7 | 48.4 | 81.1 | 95.1 | 70 | 55.2 | 183.7 | 95.1 | 214.2 | 197.9 | 42.9 | 11.3 | 30 | 0.07 | 103.9 | 30 | 15.224 | 449.1 | 205.1 | 198.7 | 98.7 | 41.4 | 0.683 |  |  | 99.3 | 750.6 | 0.994 | -8 | 59.61 | 98 | 28 | 0.998 | 173.73 | 200 | 8240 | 197.91 | 47.41 | -46.94 | 16.88 | 43.32 | 40.99 | 44.92 | 45 | 54 | 69 | 78 | 37.25 | 89 | 89
10033 | 1754 | 268.1 | 49.5 | 81 | 95.1 | 70 | 55.2 | 184.4 | 95.1 | 215 | 198.3 | 42.8 | 11.3 | 30 | 0.058 | 104 | 30 | 15.236 | 448.1 | 205.1 | 199.4 | 98.7 | 41.4 | 0.687 |  |  | 99.3 | 750.7 | 0.997 | -8 | 48.24 | 98 | 28 | 1.003 | 174.51 | 203 | 7720 | 196.93 | 47.6 | -46.94 | 16.75 | 43.44 | 41.07 | 44.72 | 45 | 54 | 69 | 78 | 37.25 | 90 | 84
10034 | 1753 | 268.6 | 49.3 | 81 | 95.1 | 70 | 55.2 | 184.5 | 95.1 | 215.3 | 197.6 | 42.8 | 11.3 | 30 | 0.041 | 104 | 30 | 15.327 | 447.4 | 205.1 | 199.7 | 98.7 | 41.4 | 0.687 |  |  | 99.3 | 750.7 | 0.992 | -8 | 43.53 | 97 | 28 | 1.001 | 172.94 | 197 | 8770 | 201.77 | 47.28 | -46.94 | 16.88 | 43.53 | 41.12 | 44.72 | 45 | 54 | 69 | 78 | 37.25 | 89 | 85
10035 | 1754 | 269.3 | 49.4 | 81 | 95.1 | 70 | 55.2 | 184.7 | 95.1 | 215.5 | 197.6 | 42.9 | 11.3 | 30 | 0.033 | 104 | 30 | 15.373 | 446 | 205.1 | 199.8 | 98.7 | 41.4 | 0.689 |  |  | 99.3 | 750.7 | 0.992 | -8 | 45.49 | 98 | 28 | 1 | 173.33 | 196 | 9020 | 196.93 | 47.9 | -47.12 | 17.06 | 43.21 | 40.96 | 45.03 | 45 | 54 | 69 | 78 | 37.25 | 87 | 92
10036 | 1756 | 270.1 | 49.9 | 81 | 95.1 | 70 | 55.2 | 184.8 | 95.1 | 215.7 | 197.5 | 43 | 11.3 | 30 | 0.033 | 104 | 30 | 15.44 | 445.4 | 205.1 | 199.7 | 98.7 | 41.4 | 0.688 |  |  | 99.3 | 750.8 | 0.986 | -8 | 44.31 | 98 | 28 | 0.994 | 173.33 | 200 | 9800 | 196.93 | 47.79 | -46.88 | 16.81 | 43.48 | 41.01 | 45.12 | 45 | 54 | 69 | 78 | 37.25 | 88 | 91
10037 | 1759 | 272.2 | 49.8 | 81 | 95.1 | 70 | 55.2 | 185.1 | 95.1 | 216.2 | 197.5 | 43.1 | 11.3 | 30 | 0.029 | 104.1 | 30 | 15.534 | 444.6 | 205.1 | 199.7 | 98.7 | 41.4 | 0.689 |  |  | 99.3 | 750.7 | 0.989 | -8 | 44.31 | 98 | 28 | 0.991 | 172.94 | 195 | 8140 | 201.45 | 46.8 | -46.94 | 16.88 | 43.62 | 41.09 | 45.33 | 45 | 54 | 69 | 78 | 37.25 | 86 | 88
10038 | 1743 | 269.8 | 48.7 | 81 | 95 | 70 | 55.2 | 184.8 | 95.1 | 215.5 | 197.3 | 43.1 | 11.3 | 30 | 0.042 | 104 | 30 | 15.547 | 446 | 205.1 | 199.2 | 98.7 | 41.4 | 0.686 |  |  | 99.3 | 750.7 | 0.988 | -8 | 49.02 | 97 | 28 | 1.007 | 173.33 | 195 | 8950 | 198.23 | 47.67 | -46.88 | 17 | 43.6 | 41.14 | 45.33 | 45 | 54 | 69 | 78 | 37.25 | 87 | 93
10039 | 1740 | 267.2 | 48.3 | 81 | 95 | 70 | 55.2 | 184 | 95.1 | 214.5 | 197.1 | 43.1 | 11.3 | 30 | 0.066 | 103.9 | 30 | 15.373 | 446.6 | 205.1 | 198.2 | 98.7 | 41.4 | 0.682 |  |  | 99.3 | 750.7 | 0.993 | -8 | 59.22 | 98 | 28 | 0.993 | 172.94 | 193 | 9040 | 197.59 | 47.65 | -46.81 | 16.94 | 43.61 | 41.19 | 45.33 | 45 | 54 | 69 | 78 | 37.25 | 87 | 89
10040 | 1739 | 265.6 | 48 | 81 | 95.1 | 70 | 55.2 | 183.7 | 95.1 | 214.1 | 197.4 | 43 | 11.4 | 30 | 0.074 | 103.9 | 30 | 15.218 | 447.7 | 205.1 | 198.2 | 98.7 | 41.4 | 0.681 |  |  | 99.3 | 750.7 | 0.992 | -8 | 59.61 | 97 | 28 | 1.01 | 173.33 | 199 | 8410 | 197.27 | 48.26 | -47 | 17 | 43.63 | 41.17 | 44.92 | 45 | 54 | 69 | 78 | 37.25 | 90 | 83
10041 | 1743 | 264.2 | 48.4 | 81 | 95.1 | 70 | 55.2 | 183.5 | 95.1 | 213.8 | 198.1 | 43 | 11.4 | 30 | 0.073 | 103.9 | 30 | 15.145 | 447.4 | 205.1 | 198.8 | 98.7 | 41.4 | 0.683 |  |  | 99.3 | 750.7 | 0.994 | -8 | 58.82 | 97 | 28 | 1 | 174.12 | 203 | 8260 | 197.59 | 48.64 | -47.06 | 17.12 | 43.57 | 41.02 | 44.83 | 45 | 54 | 69 | 78 | 37.65 | 85 | 87
10042 | 1758 | 266.8 | 50.4 | 81 | 95.1 | 70 | 55.2 | 184.1 | 95.1 | 214.9 | 198.9 | 42.9 | 11.4 | 30 | 0.06 | 104 | 30 | 15.277 | 446.4 | 205.1 | 199.8 | 98.7 | 41.4 | 0.687 |  |  | 99.3 | 750.8 | 0.997 | -8 | 58.04 | 97 | 28 | 0.996 | 174.51 | 201 | 8990 | 196.93 | 49.35 | -46.94 | 17 | 43.58 | 41.03 | 44.83 | 45 | 54 | 69 | 78 | 37.25 | 86 | 91
10043 | 1758 | 270 | 49.9 | 81 | 95.1 | 70 | 55.1 | 185.1 | 95.1 | 216.1 | 198.1 | 42.9 | 11.4 | 30 | 0.034 | 104.1 | 30 | 15.455 | 446.1 | 205.1 | 200.7 | 98.7 | 41.4 | 0.691 |  |  | 99.3 | 750.9 | 0.988 | -8 | 39.61 | 97 | 28 | 1.015 | 172.16 | 196 | 8680 | 199.18 | 48.48 | -47.12 | 17.31 | 43.49 | 40.94 | 44.83 | 45 | 54 | 69 | 78 | 37.25 | 86 | 90
10044 | 1755 | 269.5 | 49.7 | 81 | 95.1 | 70 | 55.1 | 185 | 95.1 | 215.9 | 198.1 | 43 | 11.4 | 30 | 0.034 | 104.1 | 30 | 15.465 | 447 | 205.1 | 200.3 | 98.7 | 41.4 | 0.692 |  |  | 99.3 | 750.8 | 0.994 | -8 | 41.18 | 97 | 28 | 0.993 | 174.12 | 196 | 8870 | 198.86 | 47.53 | -47.06 | 17.19 | 43.5 | 40.95 | 45.03 | 45 | 54 | 69 | 78 | 37.25 | 88 | 92
10045 | 1759 | 271.7 | 49.9 | 81 | 95.1 | 70 | 55.1 | 185.2 | 95.1 | 216.3 | 198.2 | 43 | 11.4 | 30 | 0.025 | 104.1 | 30 | 15.453 | 445.8 | 205.1 | 200.7 | 98.7 | 41.4 | 0.694 |  |  | 99.3 | 750.8 | 0.99 | -8 | 40.78 | 98 | 28 | 1.011 | 174.12 | 196 | 9340 | 202.1 | 48.51 | -47.12 | 16.94 | 43.4 | 40.77 | 45.23 | 45 | 54 | 69 | 78 | 37.25 | 90 | 91
10046 | 1745 | 269.2 | 48.7 | 81 | 95.2 | 70 | 55.1 | 184.8 | 95.1 | 215.5 | 197.7 | 43.1 | 11.4 | 30 | 0.033 | 104 | 30 | 15.504 | 446.2 | 205.1 | 200 | 98.7 | 41.4 | 0.691 |  |  | 99.3 | 750.8 | 0.997 | -8 | 42.75 | 97 | 28 | 0.998 | 172.94 | 199 | 8870 | 197.25 | 47.89 | -46.94 | 17.06 | 43.47 | 40.89 | 45.33 | 45 | 54 | 69 | 78 | 37.25 | 88 | 86
10047 | 1751 | 268.7 | 49.4 | 81 | 95.2 | 70 | 55.1 | 184.4 | 95.1 | 215.1 | 198.1 | 43.1 | 11.4 | 30 | 0.05 | 104 | 30 | 15.399 | 446 | 205.1 | 199.5 | 98.7 | 41.4 | 0.69 |  |  | 99.3 | 750.8 | 0.993 | -8 | 57.65 | 97 | 28 | 1.001 | 174.12 | 194 | 9020 | 199.52 | 47.56 | -47 | 17 | 43.41 | 40.84 | 45.44 | 45 | 54 | 69 | 78 | 37.25 | 88 | 84
10048 | 1753 | 268.7 | 50 | 81 | 95.2 | 70 | 55.1 | 184.4 | 95.1 | 215.1 | 198.6 | 43.1 | 11.4 | 30 | 0.053 | 104 | 30 | 15.416 | 445.7 | 205.1 | 199.7 | 98.7 | 41.4 | 0.69 |  |  | 99.2 | 750.8 | 0.99 | -8 | 56.86 | 98 | 28 | 1.005 | 174.51 | 202 | 8800 | 197.25 | 48.65 | -47 | 16.75 | 43.29 | 40.91 | 45.03 | 45 | 54 | 69 | 78 | 37.25 | 86 | 91
10049 | 1759 | 272 | 50.1 | 81 | 95.2 | 70 | 55.1 | 185.1 | 95 | 216 | 197.9 | 43 | 11.4 | 30 | 0.033 | 104.1 | 30 | 15.5 | 445.5 | 205.1 | 200.1 | 98.7 | 41.4 | 0.692 |  |  | 99.3 | 750.8 | 0.985 | -8 | 42.35 | 98 | 28 | 0.998 | 172.94 | 197 | 8990 | 199.84 | 47.85 | -47.06 | 16.94 | 43.56 | 41.02 | 44.92 | 45 | 54 | 69 | 78 | 37.25 | 88 | 91
10050 | 1746 | 270.2 | 48.8 | 81 | 95.2 | 70 | 55.1 | 184.9 | 95 | 215.6 | 197.4 | 43 | 11.4 | 30 | 0.033 | 104 | 30 | 15.524 | 445.3 | 205.1 | 199.8 | 98.7 | 41.4 | 0.691 |  |  | 99.3 | 750.8 | 0.991 | -8 | 45.49 | 98 | 28 | 0.993 | 172.94 | 199 | 8530 | 196.61 | 46.75 | -47 | 16.94 | 43.19 | 40.79 | 45.12 | 45 | 54 | 69 | 78 | 37.25 | 88 | 91
10051 | 1746 | 269 | 49 | 81 | 95.1 | 70 | 55.1 | 184.6 | 95.1 | 215.2 | 197.8 | 43 | 11.4 | 30 | 0.051 | 104 | 30 | 15.374 | 446.4 | 205.1 | 199.2 | 98.7 | 41.4 | 0.689 |  |  | 99.3 | 750.6 | 0.99 | -8 | 54.12 | 98 | 28 | 0.994 | 169.8 | 203 | 8430 | 200.16 | 47.99 | -46.94 | 16.88 | 43.49 | 40.95 | 45.23 | 45 | 54 | 69 | 78 | 37.25 | 88 | 91
10052 | 1745 | 267.4 | 48.9 | 81 | 95 | 70 | 55.1 | 184 | 95.1 | 214.6 | 198 | 43 | 11.4 | 30 | 0.065 | 103.9 | 30 | 15.289 | 447.4 | 205.1 | 199 | 98.7 | 41.4 | 0.686 |  |  | 99.3 | 750.6 | 0.991 | -8 | 59.22 | 97 | 28 | 1 | 173.73 | 200 | 8600 | 197.59 | 47.48 | -46.75 | 16.88 | 43.48 | 40.95 | 44.92 | 45 | 54 | 69 | 78 | 37.25 | 85 | 90
10053 | 1737 | 264.6 | 47.9 | 81 | 95 | 70 | 55.1 | 183.9 | 95.1 | 214.3 | 198.2 | 42.9 | 11.4 | 30 | 0.074 | 103.9 | 30 | 15.209 | 447.5 | 205.1 | 198.9 | 98.7 | 41.4 | 0.682 |  |  | 99.2 | 750.6 | 0.996 | -8 | 58.82 | 98 | 28 | 0.996 | 173.73 | 194 | 9340 | 197.27 | 48.74 | -47 | 16.75 | 43.54 | 41.03 | 44.83 | 45 | 54 | 69 | 78 | 37.25 | 88 | 83
10054 | 1754 | 267.6 | 49.5 | 81 | 95.1 | 70 | 55.1 | 184.4 | 95 | 215 | 198.5 | 42.9 | 11.4 | 30 | 0.06 | 103.9 | 30 | 15.182 | 447.6 | 205.1 | 199.3 | 98.7 | 41.4 | 0.684 |  |  | 99.2 | 750.7 | 1.001 | -8 | 60 | 98 | 28 | 0.996 | 173.73 | 202 | 8700 | 196.61 | 48.13 | -47 | 16.88 | 43.52 | 41.11 | 44.72 | 45 | 54 | 69 | 78 | 37.65 | 85 | 86
10055 | 1756 | 270.2 | 49.7 | 81 | 95.1 | 70 | 55.1 | 185 | 95 | 215.8 | 198 | 42.9 | 11.4 | 30 | 0.038 | 104 | 30 | 15.351 | 446.6 | 205.1 | 200.1 | 98.7 | 41.4 | 0.688 |  |  | 99.3 | 750.7 | 0.989 | -8 | 42.75 | 97 | 28 | 1.003 | 174.9 | 195 | 9700 | 202.1 | 48.64 | -46.94 | 16.88 | 43.56 | 41.13 | 44.72 | 45 | 54 | 69 | 78 | 37.25 | 88 | 87
10056 | 1759 | 271.4 | 50.4 | 81 | 95.1 | 70 | 55 | 185.2 | 95 | 216.2 | 198.2 | 42.9 | 11.4 | 30 | 0.031 | 104 | 30 | 15.466 | 445.4 | 205.1 | 200.3 | 98.7 | 41.4 | 0.69 |  |  | 99.3 | 750.7 | 0.991 | -8 | 44.71 | 98 | 28 | 1.006 | 173.73 | 202 | 8770 | 199.52 | 46.8 | -46.94 | 16.94 | 43.36 | 41.13 | 45.12 | 45 | 54 | 69 | 78 | 37.25 | 89 | 88
10057 | 1746 | 269.9 | 49.2 | 81 | 95 | 70 | 55 | 185 | 95 | 215.7 | 197.6 | 43 | 11.4 | 30 | 0.032 | 104 | 30 | 15.577 | 446.1 | 205.1 | 200 | 98.7 | 41.4 | 0.689 |  |  | 99.3 | 750.7 | 0.99 | -8 | 42.75 | 98 | 28 | 1.001 | 172.55 | 195 | 9210 | 199.18 | 47.28 | -46.94 | 16.94 | 43.52 | 41.06 | 45.23 | 45 | 54 | 69 | 78 | 37.25 | 87 | 90
10058 | 1735 | 265.5 | 48.1 | 81 | 95 | 70 | 55 | 184 | 95.1 | 214.4 | 197.6 | 43 | 11.4 | 30 | 0.065 | 103.9 | 30 | 15.397 | 447.5 | 205.1 | 199 | 98.7 | 41.4 | 0.686 |  |  | 99.3 | 750.7 | 0.992 | -8 | 58.82 | 97 | 28 | 1.001 | 173.33 | 199 | 8680 | 197.59 | 47.33 | -46.62 | 16.94 | 43.66 | 41.19 | 45.33 | 45 | 54 | 69 | 78 | 37.25 | 88 | 91
10059 | 1747 | 266.6 | 49 | 81 | 95 | 70 | 55 | 184.3 | 95.1 | 214.9 | 197.9 | 43 | 11.4 | 30 | 0.069 | 103.9 | 30 | 15.281 | 447.1 | 205.1 | 198.8 | 98.7 | 41.4 | 0.686 |  |  | 99.3 | 750.7 | 0.992 | -8 | 60 | 97 | 28 | 0.992 | 174.12 | 194 | 8630 | 196.93 | 48.85 | -47.06 | 17 | 43.59 | 41.13 | 45.12 | 45 | 54 | 69 | 78 | 37.25 | 86 | 85
10060 | 1754 | 268.4 | 49.6 | 81 | 95.1 | 70 | 54.9 | 184.4 | 95.1 | 215.2 | 198.4 | 43 | 11.4 | 30 | 0.053 | 104 | 30 | 15.354 | 447 | 205.1 | 199.8 | 98.7 | 41.4 | 0.689 |  |  | 99.2 | 750.7 | 0.994 | -8 | 44.31 | 97 | 28 | 0.994 | 173.33 | 203 | 8920 | 202.1 | 47.41 | -46.88 | 17 | 43.52 | 41.13 | 44.92 | 45 | 54 | 69 | 78 | 37.25 | 89 | 85
10061 | 1759 | 270.8 | 50.2 | 81 | 95.1 | 70 | 54.9 | 184.9 | 95 | 215.9 | 198.1 | 43 | 11.4 | 30 | 0.035 | 104.1 | 30 | 15.433 | 446 | 205.1 | 200.3 | 98.7 | 41.4 | 0.693 |  |  | 99.2 | 750.7 | 0.982 | -8 | 44.31 | 97 | 28 | 1.014 | 173.73 | 200 | 8730 | 199.52 | 48.12 | -46.75 | 16.94 | 43.59 | 41.07 | 45.03 | 45 | 54 | 69 | 78 | 37.25 | 87 | 87
10062 | 1755 | 271.8 | 49.6 | 81 | 95.1 | 70 | 54.8 | 185.3 | 95 | 216.3 | 197.7 | 43 | 11.4 | 30 | 0.023 | 104.1 | 30 | 15.564 | 445.7 | 205.1 | 200.5 | 98.7 | 41.4 | 0.693 |  |  | 99.3 | 750.6 | 0.992 | -8 | 41.96 | 97 | 28 | 1.006 | 173.33 | 195 | 10070 | 199.52 | 47.49 | -47.06 | 16.94 | 43.57 | 40.87 | 45.12 | 45 | 54 | 69 | 78 | 37.25 | 88 | 87
10063 | 1752 | 271.3 | 49.4 | 81 | 95.1 | 70 | 54.8 | 185.2 | 95 | 216 | 197.8 | 43.1 | 11.4 | 30 | 0.029 | 104.1 | 30 | 15.495 | 446.5 | 205.1 | 200.3 | 98.7 | 41.4 | 0.691 |  |  | 99.2 | 750.6 | 0.986 | -8 | 43.14 | 97 | 28 | 1.002 | 173.33 | 199 | 8580 | 199.84 | 47.72 | -47.06 | 17.19 | 43.65 | 40.88 | 45.33 | 45 | 54 | 69 | 78 | 37.25 | 87 | 89
10064 | 1751 | 270.2 | 50.2 | 81 | 95 | 70 | 54.8 | 184.7 | 95 | 215.4 | 198.2 | 43.1 | 11.4 | 30 | 0.04 | 104 | 30 | 15.425 | 446.6 | 205.1 | 200 | 98.7 | 41.4 | 0.691 |  |  | 99.2 | 750.5 | 0.989 | -8 | 52.55 | 97 | 28 | 0.991 | 174.12 | 196 | 8650 | 198.54 | 48.61 | -46.94 | 16.88 | 43.52 | 40.86 | 45.44 | 45 | 54 | 69 | 78 | 37.25 | 87 | 89
10065 | 1750 | 270.6 | 49.6 | 81 | 95.1 | 70 | 54.8 | 184.9 | 95 | 215.8 | 198.4 | 43.1 | 11.4 | 30 | 0.041 | 104.1 | 30 | 15.486 | 446.4 | 205.1 | 200.1 | 98.7 | 41.4 | 0.69 |  |  | 99.2 | 750.5 | 0.993 | -8 | 49.8 | 97 | 28 | 1.007 | 172.94 | 194 | 8900 | 199.52 | 47.81 | -47.06 | 17 | 43.38 | 40.84 | 45.33 | 45 | 54 | 69 | 78 | 37.25 | 85 | 91
10066 | 1747 | 270.4 | 49.1 | 81 | 95.1 | 70 | 54.7 | 184.8 | 95 | 215.5 | 198.2 | 43.1 | 11.4 | 30 | 0.037 | 104.1 | 30 | 15.504 | 446.7 | 205.1 | 199.9 | 98.7 | 41.4 | 0.691 |  |  | 99.2 | 750.5 | 0.995 | -8 | 48.24 | 97 | 28 | 1.002 | 173.73 | 196 | 8900 | 196.93 | 47.34 | -47 | 17.19 | 43.61 | 40.88 | 45.12 | 45 | 54 | 69 | 78 | 37.25 | 87 | 83
10067 | 1748 | 269.6 | 49.5 | 81 | 95.1 | 70 | 54.7 | 184.5 | 95 | 215.2 | 197.9 | 43.1 | 11.4 | 30 | 0.037 | 104 | 30 | 15.489 | 447 | 205.1 | 199.8 | 98.7 | 41.4 | 0.69 |  |  | 99.2 | 750.5 | 0.992 | -8 | 46.67 | 97 | 28 | 1.005 | 173.33 | 200 | 8850 | 198.23 | 47.77 | -47.12 | 17.12 | 43.5 | 40.94 | 45.12 | 45 | 54 | 69 | 78 | 37.25 | 86 | 91
10068 | 1752 | 270.6 | 49.6 | 81 | 95.1 | 70 | 54.7 | 184.6 | 95 | 215.3 | 197.8 | 43 | 11.4 | 30 | 0.039 | 104 | 30 | 15.485 | 445.8 | 205.1 | 199.6 | 98.7 | 41.4 | 0.691 |  |  | 99.2 | 750.6 | 0.988 | -8 | 45.88 | 98 | 28 | 1.002 | 173.73 | 200 | 8770 | 199.52 | 47.39 | -47.12 | 17.19 | 43.67 | 40.95 | 45.12 | 45 | 54 | 69 | 78 | 37.25 | 89 | 95
10069 | 1751 | 270.3 | 49.8 | 81 | 95 | 70 | 54.6 | 184.5 | 95 | 215.2 | 197.8 | 43 | 11.4 | 30 | 0.046 | 104 | 30 | 15.51 | 446.4 | 205.1 | 199.4 | 98.7 | 41.4 | 0.689 |  |  | 99.3 | 750.6 | 0.985 | -8 | 51.76 | 97 | 28 | 0.995 | 173.33 | 200 | 8480 | 198.23 | 47.18 | -47 | 17 | 43.52 | 40.85 | 45.03 | 45 | 54 | 69 | 78 | 37.25 | 88 | 90
10070 | 1748 | 269.4 | 49 | 80.9 | 95 | 70 | 54.6 | 184.4 | 95 | 215.1 | 198 | 43 | 11.4 | 30 | 0.06 | 104 | 30 | 15.415 | 446.9 | 205.1 | 199.1 | 98.7 | 41.4 | 0.688 |  |  | 99.3 | 750.5 | 0.984 | -8 | 53.73 | 97 | 28 | 1.001 | 174.12 | 193 | 9530 | 199.84 | 47.37 | -46.94 | 16.75 | 43.46 | 40.88 | 45.03 | 45 | 54 | 69 | 78 | 37.25 | 88 | 90
10071 | 1741 | 267.1 | 48.5 | 81 | 95.1 | 70 | 54.6 | 184.1 | 95.1 | 214.5 | 197.9 | 42.9 | 11.4 | 30 | 0.066 | 103.9 | 30 | 15.372 | 448 | 205.1 | 199 | 98.7 | 41.4 | 0.685 |  |  | 99.3 | 750.5 | 0.994 | -8 | 58.04 | 97 | 28 | 0.992 | 172.94 | 199 | 9190 | 198.23 | 46.72 | -46.94 | 16.81 | 43.52 | 40.96 | 44.92 | 45 | 54 | 69 | 78 | 37.25 | 85 | 91
10072 | 1748 | 267.2 | 49.1 | 80.9 | 95 | 70 | 54.6 | 183.9 | 95.1 | 214.5 | 198 | 42.9 | 11.4 | 30 | 0.072 | 103.9 | 30 | 15.295 | 447.6 | 205.1 | 198.8 | 98.7 | 41.4 | 0.684 |  |  | 99.3 | 750.6 | 0.991 | -8 | 59.61 | 97 | 28 | 1.008 | 173.73 | 203 | 8750 | 197.27 | 47.34 | -46.88 | 17 | 43.51 | 40.98 | 44.72 | 45 | 54 | 69 | 78 | 37.25 | 85 | 89
10073 | 1745 | 266.6 | 48.8 | 80.9 | 95 | 70 | 54.5 | 184 | 95.1 | 214.5 | 198.2 | 42.8 | 11.4 | 30 | 0.071 | 103.9 | 30 | 15.294 | 448.1 | 205.1 | 199 | 98.7 | 41.4 | 0.684 |  |  | 99.3 | 750.6 | 0.992 | -8 | 56.08 | 97 | 28 | 0.991 | 172.55 | 194 | 7800 | 196.61 | 48.55 | -46.88 | 16.81 | 43.55 | 41.02 | 44.62 | 45 | 54 | 69 | 78 | 37.25 | 89 | 83
10074 | 1761 | 270.2 | 50.2 | 80.9 | 95 | 70 | 54.5 | 184.6 | 95.1 | 215.5 | 198.1 | 42.8 | 11.4 | 30 | 0.048 | 104 | 30 | 15.351 | 449.2 | 205.1 | 199.6 | 98.7 | 41.4 | 0.688 |  |  | 99.3 | 750.6 | 0.989 | -8 | 56.08 | 97 | 28 | 0.997 | 174.12 | 200 | 8900 | 202.1 | 47.34 | -46.75 | 17.19 | 43.55 | 41.08 | 44.72 | 45 | 54 | 69 | 78 | 37.25 | 86 | 91
10075 | 1751 | 270.7 | 49.1 | 80.9 | 95 | 70 | 54.5 | 185.1 | 95.1 | 216 | 197.3 | 42.9 | 11.4 | 30 | 0.034 | 104 | 30 | 15.489 | 450.3 | 205.1 | 199.8 | 98.7 | 41.4 | 0.688 |  |  | 99.3 | 750.6 | 0.991 | -8 | 40 | 97 | 28 | 0.997 | 172.94 | 196 | 8290 | 198.23 | 47.34 | -47.06 | 17.12 | 43.55 | 41.17 | 45.03 | 45 | 54 | 69 | 78 | 37.25 | 86 | 91
10076 | 1748 | 269 | 49.5 | 80.9 | 95 | 70 | 54.5 | 184.7 | 95 | 215.3 | 197.4 | 43 | 11.4 | 30 | 0.051 | 104 | 30 | 15.428 | 452.2 | 205.1 | 199.1 | 98.7 | 41.4 | 0.687 |  |  | 99.3 | 750.6 | 0.989 | -8 | 56.08 | 97 | 28 | 1.007 | 172.94 | 200 | 9580 | 197.59 | 47.46 | -47.06 | 17.12 | 43.55 | 41.01 | 45.23 | 45 | 54 | 69 | 78 | 37.25 | 86 | 90
10077 | 1741 | 266.3 | 48.2 | 80.9 | 95 | 70 | 54.4 | 184.3 | 95 | 214.9 | 197.6 | 43 | 11.4 | 30 | 0.067 | 103.9 | 30 | 15.28 | 450.2 | 205.1 | 198.7 | 98.7 | 41.4 | 0.684 |  |  | 99.3 | 750.6 | 0.989 | -8 | 55.69 | 97 | 28 | 0.999 | 173.33 | 202 | 8210 | 199.52 | 47.3 | -47.06 | 16.88 | 43.61 | 41.17 | 45.23 | 45 | 54 | 69 | 78 | 37.25 | 87 | 90
10078 | 1746 | 266.4 | 48.6 | 80.9 | 95 | 70 | 54.4 | 184.2 | 95 | 214.8 | 197.8 | 43 | 11.4 | 30 | 0.068 | 103.9 | 30 | 15.291 | 449 | 205.1 | 198.7 | 98.7 | 41.4 | 0.682 |  |  | 99.3 | 750.6 | 0.991 | -8 | 58.82 | 97 | 28 | 0.998 | 172.94 | 200 | 8820 | 197.91 | 48.79 | -46.88 | 16.94 | 43.49 | 41.08 | 45.12 | 45 | 54 | 69 | 78 | 37.25 | 88 | 89
10079 | 1749 | 266.6 | 48.8 | 80.9 | 95 | 70 | 54.4 | 184.5 | 95 | 215.2 | 198.4 | 43 | 11.4 | 30 | 0.064 | 104 | 30 | 15.342 | 447.9 | 205.1 | 199.3 | 98.7 | 41.4 | 0.684 |  |  | 99.3 | 750.6 | 0.992 | -8 | 56.08 | 97 | 28 | 0.992 | 174.12 | 195 | 8630 | 198.23 | 48.65 | -46.94 | 16.88 | 43.68 | 41.1 | 44.83 | 45 | 54 | 69 | 78 | 37.25 | 89 | 87
10080 | 1761 | 269.5 | 50.4 | 80.9 | 95 | 70 | 54.4 | 185 | 95 | 216 | 198.7 | 43 | 11.4 | 30 | 0.039 | 104.1 | 30 | 15.444 | 446 | 205.1 | 200.3 | 98.7 | 41.4 | 0.688 |  |  | 99.2 | 750.7 | 0.985 | -8 | 45.88 | 97 | 28 | 1.015 | 174.9 | 196 | 8900 | 199.84 | 48.21 | -47 | 17 | 43.51 | 41.11 | 44.83 | 45 | 54 | 69 | 78 | 37.25 | 86 | 83
10081 | 1754 | 270.2 | 49.7 | 80.9 | 95 | 70 | 54.4 | 185.3 | 95 | 216.2 | 197.5 | 43 | 11.4 | 30 | 0.029 | 104 | 30 | 15.592 | 446.7 | 205.1 | 200.2 | 98.7 | 41.4 | 0.687 |  |  | 99.2 | 750.8 | 0.992 | -8 | 40.39 | 98 | 28 | 1.004 | 172.94 | 196 | 8410 | 201.77 | 47.6 | -47.06 | 17.06 | 43.58 | 41.12 | 45.03 | 45 | 54 | 69 | 78 | 37.25 | 86 | 93
10082 | 1753 | 270.1 | 49.6 | 80.9 | 95 | 70 | 54.4 | 185.1 | 95 | 215.9 | 197.5 | 43.1 | 11.4 | 30 | 0.033 | 104.1 | 30 | 15.466 | 447.4 | 205.1 | 199.9 | 98.7 | 41.4 | 0.688 |  |  | 99.2 | 750.8 | 0.99 | -8 | 48.24 | 98 | 28 | 1.002 | 172.94 | 196 | 9070 | 198.86 | 47.99 | -47 | 17.06 | 43.37 | 40.97 | 45.23 | 45 | 54 | 69 | 78 | 37.25 | 88 | 91
10083 | 1752 | 270.1 | 49.5 | 80.9 | 95 | 70 | 54.4 | 184.9 | 95 | 215.7 | 197.7 | 43.1 | 11.4 | 30 | 0.04 | 104 | 30 | 15.425 | 447.4 | 205.1 | 199.6 | 98.7 | 41.4 | 0.688 |  |  | 99.2 | 750.8 | 0.99 | -8 | 49.02 | 97 | 28 | 1.011 | 173.73 | 199 | 8360 | 198.23 | 47.96 | -46.81 | 16.81 | 43.51 | 40.9 | 45.33 | 45 | 54 | 69 | 78 | 37.25 | 88 | 88
10084 | 1749 | 270.1 | 49.1 | 80.9 | 95 | 70 | 54.4 | 184.9 | 95 | 215.6 | 197.9 | 43.1 | 11.4 | 30 | 0.042 | 104 | 30 | 15.371 | 448.5 | 205.1 | 199.6 | 98.7 | 41.4 | 0.689 |  |  | 99.3 | 750.9 | 0.994 | -8 | 49.02 | 97 | 28 | 1 | 173.33 | 195 | 8820 | 196.93 | 47.53 | -47.06 | 16.81 | 43.63 | 40.97 | 45.23 | 45 | 54 | 69 | 78 | 37.25 | 86 | 91
10085 | 1748 | 269 | 49.4 | 80.9 | 95 | 70 | 54.4 | 184.6 | 95 | 215.3 | 197.6 | 43.1 | 11.4 | 30 | 0.044 | 104 | 30 | 15.387 | 448.2 | 205.1 | 199.4 | 98.7 | 41.4 | 0.688 |  |  | 99.3 | 750.9 | 0.993 | -8 | 46.67 | 97 | 28 | 0.992 | 172.94 | 201 | 9410 | 196.93 | 46.72 | -46.94 | 17 | 43.52 | 40.88 | 45.12 | 45 | 54 | 69 | 78 | 37.25 | 88 | 88
10086 | 1750 | 268.8 | 49.4 | 80.9 | 95 | 70 | 54.4 | 184.8 | 95 | 215.7 | 198.1 | 43 | 11.4 | 30 | 0.052 | 104 | 30 | 15.373 | 447.3 | 205.1 | 199.4 | 98.7 | 41.4 | 0.688 |  |  | 99.3 | 750.8 | 0.987 | -8 | 54.51 | 97 | 28 | 1 | 173.73 | 193 | 8480 | 196.93 | 46.82 | -47.12 | 17.06 | 43.24 | 40.94 | 45.12 | 45 | 54 | 69 | 78 | 37.25 | 88 | 87
10087 | 1753 | 269.9 | 49.6 | 80.9 | 95 | 70 | 54.4 | 185.1 | 95 | 215.9 | 198.1 | 43 | 11.4 | 30 | 0.043 | 104 | 30 | 15.477 | 446.5 | 205.1 | 199.7 | 98.7 | 41.4 | 0.689 |  |  | 99.3 | 750.8 | 0.987 | -8 | 47.45 | 97 | 28 | 1.002 | 173.73 | 201 | 9070 | 196.93 | 47.29 | -47.06 | 17.06 | 43.45 | 40.91 | 44.92 | 45 | 54 | 69 | 78 | 37.25 | 89 | 89
10088 | 1746 | 269 | 49.1 | 80.9 | 94.9 | 70 | 54.4 | 184.7 | 95 | 215.3 | 197.6 | 43 | 11.4 | 30 | 0.039 | 104 | 30 | 15.559 | 447.9 | 205.1 | 199.7 | 98.7 | 41.4 | 0.688 |  |  | 99.3 | 750.9 | 0.993 | -8 | 43.53 | 97 | 28 | 0.998 | 173.33 | 196 | 8990 | 199.18 | 47.77 | -46.94 | 16.81 | 43.48 | 40.95 | 44.92 | 45 | 54 | 69 | 78 | 37.25 | 88 | 92
10089 | 1743 | 267.2 | 48.8 | 80.9 | 94.9 | 70 | 54.4 | 184.2 | 95 | 214.7 | 197.5 | 43 | 11.4 | 30 | 0.055 | 104 | 30 | 15.413 | 448.5 | 205.1 | 199 | 98.7 | 41.4 | 0.687 |  |  | 99.3 | 751 | 0.983 | -8 | 52.16 | 97 | 28 | 1.003 | 172.94 | 201 | 8820 | 197.59 | 47.92 | -46.94 | 16.81 | 43.48 | 40.84 | 45.03 | 45 | 54 | 69 | 78 | 37.25 | 85 | 92
10090 | 1752 | 268.7 | 49.6 | 80.9 | 94.9 | 70 | 54.4 | 184.5 | 95 | 215.3 | 197.8 | 42.9 | 11.4 | 30 | 0.058 | 104 | 30 | 15.331 | 449.2 | 205.1 | 198.9 | 98.7 | 41.4 | 0.687 |  |  | 99.2 | 751 | 0.989 | -8 | 58.82 | 97 | 28 | 0.992 | 173.73 | 195 | 8310 | 197.25 | 48.44 | -46.94 | 17.06 | 43.41 | 41.01 | 44.92 | 45 | 54 | 69 | 78 | 37.25 | 88 | 94
10091 | 1758 | 270.6 | 50.1 | 80.9 | 94.9 | 70 | 54.4 | 184.9 | 95 | 215.8 | 198.2 | 42.9 | 11.4 | 30 | 0.046 | 104.1 | 30 | 15.395 | 447.4 | 205.1 | 199.6 | 98.7 | 41.4 | 0.69 |  |  | 99.2 | 751 | 0.989 | -8 | 49.8 | 97 | 28 | 0.999 | 174.12 | 202 | 8380 | 197.25 | 47.9 | -47 | 17 | 43.42 | 40.96 | 44.83 | 45 | 54 | 69 | 78 | 37.25 | 87 | 92
10092 | 1750 | 270.1 | 49.6 | 80.9 | 94.9 | 70 | 54.4 | 185 | 95 | 215.7 | 197.2 | 42.9 | 11.4 | 30 | 0.039 | 104 | 30 | 15.483 | 448.1 | 205.1 | 199.6 | 98.7 | 41.4 | 0.689 |  |  | 99.3 | 750.9 | 0.991 | -8 | 41.57 | 97 | 28 | 0.995 | 172.16 | 195 | 8800 | 198.54 | 47.85 | -46.94 | 16.94 | 43.49 | 41.01 | 44.92 | 45 | 54 | 69 | 78 | 37.25 | 83 | 90
10093 | 1749 | 268.7 | 49.5 | 80.9 | 95 | 70 | 54.4 | 184.9 | 95 | 215.7 | 197.4 | 43 | 11.4 | 30 | 0.05 | 104 | 30 | 15.347 | 448.4 | 205.1 | 199.1 | 98.7 | 41.4 | 0.688 |  |  | 99.3 | 750.9 | 0.995 | -8 | 52.16 | 97 | 28 | 0.992 | 172.16 | 201 | 9600 | 197.91 | 48.04 | -47 | 17 | 43.46 | 41.03 | 45.12 | 45 | 54 | 69 | 78 | 37.25 | 89 | 88
10094 | 1751 | 269.4 | 49.5 | 80.9 | 95 | 70 | 54.4 | 185.1 | 95.1 | 215.9 | 197.9 | 43 | 11.4 | 30 | 0.054 | 104 | 30 | 15.345 | 448.6 | 205.1 | 199.1 | 98.7 | 41.4 | 0.689 |  |  | 99.3 | 750.8 | 0.995 | -8 | 55.29 | 97 | 28 | 1.003 | 173.73 | 193 | 8920 | 198.23 | 47.91 | -46.88 | 17.06 | 43.57 | 40.96 | 45.12 | 45 | 54 | 69 | 78 | 37.25 | 87 | 93
10095 | 1749 | 268.6 | 49.6 | 80.9 | 95 | 70 | 54.4 | 184.9 | 95 | 215.7 | 198 | 43 | 11.4 | 30 | 0.056 | 104 | 30 | 15.322 | 448.5 | 205.1 | 199.2 | 98.7 | 41.4 | 0.689 |  |  | 99.2 | 750.7 | 0.987 | -8 | 55.29 | 97 | 28 | 0.989 | 171.37 | 200 | 8770 | 196.93 | 47.06 | -47.12 | 17 | 43.42 | 40.86 | 45.03 | 45 | 54 | 69 | 78 | 37.25 | 90 | 89
10096 | 1747 | 268 | 48.9 | 80.9 | 94.9 | 70 | 54.4 | 185 | 95 | 215.8 | 198.1 | 43 | 11.4 | 30 | 0.057 | 104 | 30 | 15.381 | 448.7 | 205.1 | 199.3 | 98.7 | 41.4 | 0.689 |  |  | 99.2 | 750.8 | 0.994 | -8 | 52.94 | 97 | 28 | 1.001 | 174.12 | 202 | 8380 | 199.52 | 47.61 | -47 | 17.06 | 43.63 | 41.07 | 44.92 | 45 | 54 | 69 | 78 | 37.25 | 86 | 92
10097 | 1750 | 268.7 | 49.4 | 80.9 | 94.9 | 70 | 54.5 | 185.1 | 95 | 215.9 | 198.2 | 43 | 11.4 | 30 | 0.059 | 104 | 30 | 15.418 | 448.8 | 205.1 | 199.1 | 98.7 | 41.4 | 0.688 |  |  | 99.2 | 750.9 | 0.986 | -8 | 56.08 | 97 | 28 | 1 | 173.73 | 194 | 9900 | 196.93 | 48.59 | -47 | 16.75 | 43.49 | 41.16 | 44.92 | 45 | 54 | 69 | 78 | 37.25 | 85 | 89
10098 | 1756 | 270.2 | 49.9 | 80.9 | 94.9 | 70 | 54.5 | 185.1 | 95 | 216 | 198.2 | 42.9 | 11.4 | 30 | 0.052 | 104 | 30 | 15.452 | 448.8 | 205.1 | 199.3 | 98.7 | 41.4 | 0.69 |  |  | 99.2 | 750.9 | 0.991 | -8 | 49.8 | 97 | 28 | 1.002 | 173.73 | 199 | 8600 | 196.93 | 47.31 | -46.94 | 17.12 | 43.65 | 41 | 44.83 | 45 | 54 | 69 | 78 | 37.25 | 86 | 84
10099 | 1746 | 269.7 | 48.7 | 81 | 94.9 | 70 | 54.5 | 185.1 | 95 | 215.8 | 197.3 | 43 | 11.4 | 30 | 0.043 | 104 | 30 | 15.521 | 449.8 | 205.1 | 199.4 | 98.7 | 41.4 | 0.688 |  |  | 99.2 | 750.8 | 0.991 | -8 | 43.92 | 97 | 28 | 0.992 | 172.94 | 195 | 8090 | 198.86 | 47.68 | -46.94 | 16.94 | 43.52 | 41.14 | 44.92 | 45 | 54 | 69 | 78 | 37.25 | 87 | 84
10100 | 1743 | 267.6 | 48.8 | 81 | 94.9 | 70 | 54.5 | 184.5 | 95 | 215 | 197.4 | 43 | 11.4 | 30 | 0.062 | 103.9 | 30 | 15.423 | 450.6 | 205.1 | 198.7 | 98.7 | 41.4 | 0.685 |  |  | 99.3 | 750.8 | 0.994 | -8 | 56.47 | 97 | 28 | 0.997 | 172.16 | 193 | 8330 | 197.27 | 47.26 | -46.62 | 16.94 | 43.6 | 41.17 | 45.03 | 45 | 54 | 69 | 78 | 37.25 | 87 | 87
10101 | 1743 | 266.8 | 48.8 | 81 | 95 | 70 | 54.5 | 184.2 | 95 | 214.8 | 197.7 | 43 | 11.4 | 30 | 0.072 | 103.9 | 30 | 15.249 | 450.7 | 205.1 | 198.6 | 98.7 | 41.4 | 0.683 |  |  | 99.3 | 750.8 | 0.993 | -8 | 58.82 | 97 | 28 | 0.992 | 172.94 | 203 | 9090 | 197.59 | 48.07 | -46.69 | 16.75 | 43.61 | 41.11 | 45.03 | 45 | 54 | 69 | 78 | 37.25 | 86 | 87
10102 | 1743 | 265.9 | 48.8 | 81 | 94.8 | 70 | 54.6 | 184.1 | 95 | 214.5 | 198.4 | 43 | 11.4 | 30 | 0.07 | 103.9 | 30 | 15.206 | 451.1 | 205.1 | 199.1 | 98.7 | 41.4 | 0.683 |  |  | 99.2 | 750.8 | 0.987 | -8 | 60.39 | 97 | 28 | 0.989 | 174.51 | 195 | 8260 | 199.84 | 49.25 | -46.81 | 17.06 | 43.65 | 41.1 | 44.83 | 45 | 54 | 69 | 78 | 37.25 | 89 | 87
10103 | 1752 | 268.1 | 49.3 | 81 | 94.9 | 70 | 54.6 | 184.5 | 95 | 215.2 | 198.8 | 42.9 | 11.4 | 30 | 0.053 | 104 | 30 | 15.266 | 449.7 | 205.1 | 200 | 98.7 | 41.4 | 0.686 |  |  | 99.2 | 750.8 | 0.993 | -8 | 53.33 | 97 | 28 | 1.004 | 174.9 | 194 | 8770 | 197.25 | 48.41 | -47 | 17 | 43.62 | 41.02 | 44.83 | 45 | 54 | 69 | 78 | 37.25 | 87 | 94
10104 | 1752 | 270.4 | 49.1 | 81 | 94.9 | 70 | 54.6 | 185.2 | 95 | 216.1 | 198 | 43 | 11.4 | 30 | 0.032 | 104 | 30 | 15.457 | 449.8 | 205.1 | 200.7 | 98.7 | 41.4 | 0.688 |  |  | 99.2 | 750.8 | 0.988 | -8 | 41.18 | 97 | 28 | 1 | 174.9 | 199 | 8480 | 199.84 | 47.37 | -46.94 | 16.81 | 43.58 | 40.94 | 44.83 | 45 | 54 | 69 | 78 | 37.25 | 89 | 89
10105 | 1754 | 269.9 | 49.8 | 81 | 95 | 70 | 54.6 | 184.8 | 95 | 215.6 | 198.4 | 43 | 11.4 | 30 | 0.039 | 104 | 30 | 15.443 | 450.2 | 205.1 | 200.2 | 98.7 | 41.4 | 0.689 |  |  | 99.2 | 750.7 | 0.988 | -8 | 44.71 | 97 | 28 | 1.003 | 174.9 | 195 | 8240 | 198.54 | 48.64 | -47.06 | 17.06 | 43.31 | 41.06 | 45.23 | 45 | 54 | 69 | 78 | 37.25 | 88 | 85
10106 | 1754 | 270.4 | 49.1 | 81 | 95 | 70 | 54.6 | 184.8 | 95 | 215.5 | 198.6 | 43.1 | 11.4 | 30 | 0.033 | 104.1 | 30 | 15.485 | 447.2 | 205.1 | 200.7 | 98.7 | 41.4 | 0.69 |  |  | 99.3 | 750.7 | 0.994 | -8 | 43.92 | 97 | 28 | 0.988 | 174.51 | 201 | 8330 | 200.16 | 47.57 | -47 | 17.25 | 43.44 | 41.01 | 45.23 | 45 | 54 | 69 | 78 | 37.25 | 86 | 88
10107 | 1748 | 269.5 | 49.3 | 81 | 94.9 | 70 | 54.7 | 184.7 | 95 | 215.3 | 198.3 | 43.1 | 11.4 | 30 | 0.036 | 104 | 30 | 15.481 | 446.4 | 205.1 | 200.5 | 98.7 | 41.4 | 0.691 |  |  | 99.3 | 750.7 | 0.993 | -8 | 46.27 | 97 | 28 | 0.998 | 173.73 | 195 | 8770 | 198.86 | 47.36 | -47 | 17 | 43.32 | 40.99 | 45.23 | 45 | 54 | 69 | 78 | 37.25 | 89 | 92
10108 | 1754 | 269.9 | 49 | 81 | 95 | 70 | 54.7 | 184.6 | 95 | 215.3 | 198.4 | 43.1 | 11.4 | 30 | 0.041 | 104 | 30 | 15.484 | 446.2 | 205.1 | 200.2 | 98.7 | 41.4 | 0.692 |  |  | 99.3 | 750.8 | 0.991 | -8 | 48.63 | 97 | 28 | 0.991 | 174.12 | 195 | 7920 | 198.86 | 47.29 | -47 | 16.88 | 43.38 | 40.89 | 45.33 | 45 | 54 | 69 | 78 | 37.25 | 89 | 88
10109 | 1752 | 270.4 | 49.6 | 81 | 94.9 | 70 | 54.7 | 184.7 | 95 | 215.4 | 198.3 | 43.1 | 11.4 | 30 | 0.038 | 104.1 | 30 | 15.519 | 445.3 | 205.1 | 200.2 | 98.7 | 41.4 | 0.692 |  |  | 99.3 | 750.8 | 0.986 | -8 | 47.45 | 97 | 28 | 0.996 | 174.12 | 201 | 8430 | 197.25 | 46.86 | -46.94 | 16.88 | 43.55 | 40.95 | 45.12 | 45 | 54 | 69 | 78 | 37.25 | 87 | 94
10110 | 1754 | 270.5 | 49.9 | 81 | 94.9 | 70 | 54.7 | 184.8 | 95 | 215.6 | 198 | 43.1 | 11.4 | 30 | 0.033 | 104.1 | 30 | 15.538 | 445.8 | 205.1 | 200 | 98.7 | 41.4 | 0.691 |  |  | 99.3 | 750.9 | 0.985 | -8 | 43.92 | 97 | 28 | 0.997 | 172.94 | 195 | 9600 | 198.54 | 47.9 | -47.19 | 17.12 | 43.43 | 40.82 | 45.12 | 45 | 54 | 69 | 78 | 37.25 | 88 | 91
10111 | 1746 | 269.7 | 49.2 | 81 | 95 | 70 | 54.7 | 184.7 | 95 | 215.3 | 197.4 | 43.1 | 11.4 | 30 | 0.037 | 104 | 30 | 15.494 | 445.9 | 205.1 | 199.6 | 98.7 | 41.4 | 0.689 |  |  | 99.3 | 750.9 | 0.99 | -8 | 43.14 | 97 | 28 | 1.005 | 172.55 | 195 | 8090 | 196.93 | 46.8 | -46.88 | 16.94 | 43.46 | 40.93 | 45.12 | 45 | 54 | 69 | 78 | 37.25 | 88 | 84
10112 | 1748 | 269.7 | 49.1 | 81 | 94.9 | 70 | 54.7 | 184.5 | 95 | 215.2 | 197.3 | 43 | 11.4 | 30 | 0.051 | 104 | 30 | 15.395 | 446.5 | 205.1 | 199 | 98.7 | 41.4 | 0.688 |  |  | 99.3 | 750.9 | 0.991 | -8 | 53.73 | 97 | 28 | 0.991 | 172.55 | 197 | 8630 | 197.59 | 47.77 | -46.94 | 16.88 | 43.48 | 40.96 | 45.23 | 45 | 54 | 69 | 78 | 37.25 | 89 | 86
10113 | 1739 | 267 | 48.3 | 81 | 94.9 | 70 | 54.8 | 184.4 | 95 | 215 | 197.3 | 43 | 11.4 | 30 | 0.066 | 103.9 | 30 | 15.288 | 448.8 | 205.1 | 198.4 | 98.7 | 41.4 | 0.684 |  |  | 99.3 | 750.9 | 0.989 | -8 | 57.25 | 97 | 28 | 1.002 | 172.94 | 193 | 8290 | 197.59 | 47.86 | -46.81 | 16.81 | 43.46 | 41.01 | 45.03 | 45 | 54 | 69 | 78 | 37.25 | 88 | 91
10114 | 1738 | 264.8 | 47.7 | 81 | 94.9 | 70 | 54.8 | 184.2 | 95 | 214.7 | 197.4 | 42.9 | 11.4 | 30 | 0.078 | 103.9 | 30 | 15.186 | 449.6 | 205.1 | 198.2 | 98.7 | 41.4 | 0.681 |  |  | 99.3 | 750.8 | 0.996 | -8 | 60.78 | 97 | 28 | 1.019 | 173.33 | 202 | 8460 | 196.61 | 47.84 | -46.94 | 16.88 | 43.53 | 41.11 | 44.83 | 45 | 54 | 69 | 78 | 37.25 | 86 | 89
10115 | 1748 | 266.2 | 48.7 | 81 | 94.9 | 70 | 54.8 | 184.5 | 95 | 215 | 197.9 | 42.8 | 11.4 | 30 | 0.07 | 103.9 | 30 | 15.147 | 449.9 | 205.1 | 198.6 | 98.7 | 41.4 | 0.682 |  |  | 99.3 | 750.9 | 0.991 | -8 | 60 | 97 | 28 | 0.996 | 173.33 | 194 | 8680 | 196.61 | 48.25 | -46.94 | 16.81 | 43.62 | 41.13 | 44.72 | 45 | 54 | 69 | 78 | 37.25 | 86 | 90
10116 | 1764 | 271.9 | 49.9 | 81 | 94.9 | 70 | 54.8 | 185.4 | 95 | 216.5 | 198 | 42.8 | 11.4 | 30 | 0.042 | 104.1 | 30 | 15.322 | 447.9 | 205.1 | 199.9 | 98.7 | 41.4 | 0.688 |  |  | 99.3 | 750.8 | 0.985 | -8 | 37.65 | 97 | 28 | 0.998 | 173.73 | 199 | 8330 | 198.54 | 48.51 | -47.06 | 17.12 | 43.63 | 41.08 | 44.62 | 45 | 54 | 69 | 78 | 37.25 | 88 | 94
10117 | 1750 | 268.7 | 49.4 | 81 | 94.9 | 70 | 54.8 | 185 | 95 | 215.7 | 197.5 | 42.8 | 11.4 | 30 | 0.045 | 104 | 30 | 15.442 | 448.3 | 205.1 | 199.5 | 98.7 | 41.4 | 0.685 |  |  | 99.3 | 750.8 | 0.985 | -8 | 50.98 | 97 | 28 | 0.992 | 173.33 | 195 | 8070 | 199.18 | 47.42 | -46.94 | 17 | 43.58 | 41.06 | 44.92 | 45 | 54 | 69 | 78 | 37.25 | 87 | 90
10118 | 1752 | 268.7 | 49.5 | 81 | 94.9 | 70 | 54.8 | 185.1 | 95 | 216 | 197.9 | 42.9 | 11.4 | 30 | 0.043 | 104 | 30 | 15.435 | 447.3 | 205.1 | 199.8 | 98.7 | 41.4 | 0.686 |  |  | 99.2 | 750.7 | 0.991 | -8 | 50.98 | 97 | 28 | 1.011 | 174.12 | 203 | 9340 | 196.93 | 48.68 | -46.88 | 16.94 | 43.54 | 41.04 | 45.03 | 45 | 54 | 69 | 78 | 37.25 | 87 | 83
10119 | 1759 | 270.6 | 50.6 | 81 | 94.9 | 70 | 54.8 | 185.4 | 95 | 216.3 | 197.7 | 43 | 11.4 | 30 | 0.032 | 104 | 30 | 15.473 | 447.4 | 205.1 | 200 | 98.7 | 41.4 | 0.688 |  |  | 99.2 | 750.7 | 0.987 | -8 | 44.31 | 97 | 28 | 0.999 | 173.33 | 196 | 8090 | 197.25 | 46.79 | -47 | 17.06 | 43.55 | 41.1 | 45.12 | 45 | 54 | 69 | 78 | 37.25 | 89 | 87
10120 | 1759 | 271.6 | 50.2 | 81 | 94.9 | 70 | 54.8 | 185.1 | 95 | 216.1 | 197.7 | 43.1 | 11.4 | 30 | 0.036 | 104 | 30 | 15.478 | 446.9 | 205.1 | 199.7 | 98.7 | 41.4 | 0.69 |  |  | 99.3 | 750.7 | 0.99 | -8 | 49.8 | 97 | 28 | 1.013 | 172.94 | 196 | 8580 | 199.84 | 48.44 | -46.94 | 17.06 | 43.41 | 41.01 | 45.33 | 45 | 54 | 69 | 78 | 37.25 | 86 | 88
10121 | 1749 | 271.1 | 49.1 | 81 | 94.9 | 70 | 54.8 | 185.2 | 95 | 216 | 197.4 | 43.1 | 11.4 | 30 | 0.035 | 104 | 30 | 15.465 | 447.2 | 205.1 | 199.6 | 98.7 | 41.3 | 0.689 |  |  | 99.2 | 750.6 | 0.993 | -8 | 44.71 | 97 | 28 | 0.993 | 173.33 | 197 | 8850 | 198.23 | 46.67 | -47 | 17.06 | 43.5 | 41.03 | 45.33 | 45 | 54 | 69 | 78 | 37.25 | 86 | 86
10122 | 1740 | 267 | 48.7 | 81 | 94.9 | 70 | 54.9 | 184.7 | 95 | 215.3 | 197.5 | 43.1 | 11.4 | 30 | 0.058 | 103.9 | 30 | 15.355 | 448.1 | 205.1 | 199 | 98.7 | 41.3 | 0.684 |  |  | 99.2 | 750.5 | 0.99 | -8 | 52.55 | 97 | 28 | 1.002 | 173.33 | 194 | 8240 | 196.93 | 47.34 | -47.06 | 17 | 43.45 | 40.91 | 45.44 | 45 | 54 | 69 | 78 | 37.25 | 86 | 91
10123 | 1748 | 267.5 | 49.2 | 81 | 94.9 | 70 | 54.9 | 184.7 | 95 | 215.3 | 197.8 | 43.1 | 11.4 | 30 | 0.064 | 103.8 | 30 | 15.279 | 448.2 | 205.1 | 198.9 | 98.7 | 41.3 | 0.685 |  |  | 99.2 | 750.5 | 0.984 | -8 | 55.69 | 97 | 28 | 1.011 | 173.33 | 194 | 8630 | 196.61 | 47.51 | -46.88 | 16.81 | 43.58 | 41.1 | 45.23 | 45 | 54 | 69 | 78 | 37.25 | 86 | 87
10124 | 1759 | 270.2 | 50 | 81 | 94.9 | 70 | 54.9 | 184.8 | 95 | 215.7 | 198.1 | 43 | 11.4 | 30 | 0.045 | 103.9 | 30 | 15.361 | 447.3 | 205.1 | 199.8 | 98.7 | 41.3 | 0.689 |  |  | 99.2 | 750.5 | 0.99 | -8 | 41.96 | 97 | 28 | 0.997 | 173.73 | 199 | 8850 | 199.84 | 47.92 | -47.06 | 17.44 | 43.57 | 41.02 | 44.92 | 45 | 54 | 69 | 78 | 37.25 | 89 | 86
10125 | 1750 | 270.2 | 49.5 | 81 | 94.9 | 70 | 54.9 | 185 | 95 | 215.7 | 197.2 | 43 | 11.4 | 30 | 0.033 | 103.9 | 30 | 15.444 | 447.8 | 205.1 | 199.8 | 98.7 | 41.3 | 0.688 |  |  | 99.3 | 750.5 | 0.994 | -8 | 41.57 | 97 | 28 | 1.002 | 172.94 | 195 | 8140 | 201.45 | 46.77 | -47.12 | 17.25 | 43.5 | 40.95 | 45.03 | 45 | 54 | 69 | 78 | 37.25 | 88 | 87
10126 | 1754 | 270.1 | 49.7 | 81 | 94.8 | 70 | 54.9 | 184.7 | 95 | 215.4 | 197.2 | 43 | 11.4 | 30 | 0.035 | 103.9 | 30 | 15.37 | 447.6 | 205.1 | 199.5 | 98.7 | 41.3 | 0.688 |  |  | 99.3 | 750.5 | 0.991 | -8 | 44.31 | 97 | 28 | 0.999 | 173.33 | 194 | 9600 | 197.91 | 47.87 | -47.12 | 17.12 | 43.64 | 40.98 | 45.23 | 45 | 54 | 69 | 78 | 37.25 | 88 | 90
10127 | 1747 | 269.7 | 48.9 | 81 | 94.8 | 70 | 54.9 | 184.7 | 95.1 | 215.3 | 197.2 | 43.1 | 11.4 | 30 | 0.037 | 104 | 30 | 15.415 | 447.6 | 205.1 | 199.5 | 98.7 | 41.3 | 0.687 |  |  | 99.3 | 750.4 | 0.99 | -8 | 46.27 | 97 | 28 | 1 | 173.33 | 197 | 8800 | 198.23 | 47.08 | -46.94 | 16.75 | 43.46 | 40.96 | 45.23 | 45 | 54 | 69 | 78 | 37.25 | 86 | 89
10128 | 1741 | 266.8 | 48.9 | 81 | 94.9 | 70 | 54.9 | 184.3 | 95 | 214.9 | 197.5 | 43 | 11.4 | 30 | 0.056 | 103.9 | 30 | 15.396 | 448.4 | 205.1 | 199 | 98.7 | 41.3 | 0.686 |  |  | 99.2 | 750.4 | 0.987 | -8 | 58.04 | 97 | 28 | 1.001 | 173.33 | 195 | 8530 | 197.59 | 47.86 | -47 | 16.88 | 43.5 | 41.01 | 45.23 | 45 | 54 | 69 | 78 | 37.25 | 87 | 89
10129 | 1746 | 266.8 | 49 | 81 | 94.9 | 70 | 54.9 | 184.4 | 95 | 215 | 197.9 | 43 | 11.4 | 30 | 0.067 | 103.9 | 30 | 15.311 | 449.7 | 205.1 | 198.8 | 98.7 | 41.3 | 0.685 |  |  | 99.3 | 750.5 | 0.994 | -8 | 60 | 97 | 28 | 1.008 | 173.73 | 193 | 8090 | 198.23 | 47.39 | -46.88 | 17 | 43.5 | 40.94 | 45.03 | 45 | 54 | 69 | 78 | 37.25 | 85 | 89
10130 | 1749 | 267.6 | 49.2 | 81 | 94.9 | 70 | 54.9 | 184.5 | 95 | 215.2 | 198.1 | 42.9 | 11.4 | 30 | 0.056 | 104 | 30 | 15.341 | 448.4 | 205.1 | 199.3 | 98.7 | 41.3 | 0.688 |  |  | 99.3 | 750.5 | 0.994 | -8 | 57.25 | 97 | 28 | 0.995 | 173.73 | 201 | 9650 | 199.84 | 47.38 | -47.12 | 17.19 | 43.45 | 40.92 | 44.83 | 45 | 54 | 69 | 78 | 37.25 | 87 | 87
10131 | 1755 | 270.8 | 49.2 | 81 | 94.9 | 70 | 55 | 185.1 | 95 | 216 | 197.6 | 42.9 | 11.4 | 30 | 0.033 | 104.1 | 30 | 15.448 | 447.6 | 205.1 | 199.9 | 98.7 | 41.3 | 0.69 |  |  | 99.2 | 750.5 | 0.993 | -8 | 43.92 | 97 | 28 | 1.01 | 172.94 | 196 | 8240 | 196.93 | 47.75 | -47.06 | 16.94 | 43.56 | 40.9 | 44.83 | 45 | 54 | 69 | 78 | 37.25 | 90 | 86
10132 | 1748 | 268.9 | 49.1 | 81 | 94.8 | 70 | 55 | 184.8 | 95 | 215.4 | 197.1 | 42.9 | 11.4 | 30 | 0.038 | 104 | 30 | 15.407 | 448.6 | 205.1 | 199.5 | 98.7 | 41.3 | 0.687 |  |  | 99.3 | 750.4 | 0.994 | -8 | 44.31 | 97 | 28 | 0.999 | 172.16 | 195 | 8240 | 199.52 | 48.02 | -46.94 | 17 | 43.56 | 40.83 | 45.12 | 45 | 54 | 69 | 78 | 37.25 | 85 | 85
10133 | 1740 | 266.2 | 48 | 81 | 94.8 | 70 | 55 | 184.3 | 95 | 214.8 | 197.5 | 43 | 11.4 | 30 | 0.06 | 103.9 | 30 | 15.294 | 451.3 | 205.1 | 198.8 | 98.7 | 41.3 | 0.684 |  |  | 99.3 | 750.4 | 0.992 | -8 | 59.22 | 97 | 28 | 0.99 | 173.73 | 199 | 8630 | 197.59 | 47.72 | -46.81 | 16.75 | 43.57 | 41.06 | 45.12 | 45 | 54 | 69 | 78 | 37.25 | 90 | 91
10134 | 1749 | 266.2 | 49.3 | 81 | 94.9 | 70 | 55 | 184.5 | 95 | 215.1 | 197.9 | 42.9 | 11.4 | 30 | 0.064 | 104 | 30 | 15.235 | 451.2 | 205.1 | 198.9 | 98.7 | 41.3 | 0.684 |  |  | 99.2 | 750.5 | 0.992 | -8 | 58.43 | 97 | 28 | 1.002 | 173.33 | 201 | 8950 | 196.61 | 48.7 | -46.94 | 16.81 | 43.57 | 41.06 | 45.03 | 45 | 54 | 69 | 78 | 37.25 | 87 | 90
10135 | 1760 | 269.3 | 50.4 | 81 | 94.9 | 70 | 55 | 184.9 | 95 | 215.8 | 198 | 42.9 | 11.4 | 30 | 0.045 | 104 | 30 | 15.304 | 450 | 205.1 | 199.8 | 98.7 | 41.3 | 0.688 |  |  | 99.2 | 750.6 | 0.989 | -8 | 55.69 | 97 | 28 | 1.002 | 173.33 | 196 | 8040 | 201.77 | 47.5 | -46.94 | 17 | 43.57 | 41.05 | 44.92 | 45 | 54 | 69 | 78 | 37.25 | 88 | 92
10136 | 1752 | 269.2 | 49.5 | 81 | 94.8 | 70 | 55.1 | 185.1 | 95 | 215.8 | 197.5 | 43 | 11.4 | 30 | 0.033 | 104 | 30 | 15.432 | 451.4 | 205.1 | 199.8 | 98.7 | 41.3 | 0.688 |  |  | 99.2 | 750.7 | 0.991 | -8 | 44.31 | 97 | 28 | 1.011 | 173.33 | 199 | 8800 | 196.93 | 47.36 | -47 | 16.88 | 43.58 | 40.97 | 45.03 | 45 | 54 | 69 | 78 | 37.25 | 90 | 88
10137 | 1752 | 269.3 | 49.4 | 81 | 94.9 | 70 | 55.1 | 185 | 95 | 215.8 | 197.7 | 43 | 11.4 | 30 | 0.038 | 104.1 | 30 | 15.448 | 451.1 | 205.1 | 199.7 | 98.7 | 41.3 | 0.689 |  |  | 99.3 | 750.7 | 0.986 | -8 | 47.45 | 97 | 28 | 0.998 | 173.33 | 199 | 8820 | 198.23 | 46.69 | -47 | 16.94 | 43.55 | 41.02 | 45.23 | 45 | 54 | 69 | 78 | 37.25 | 91 | 82
10138 | 1742 | 266.4 | 49 | 81 | 94.9 | 70 | 55.1 | 184.4 | 95 | 214.9 | 197.7 | 43.1 | 11.4 | 30 | 0.051 | 104 | 30 | 15.411 | 451.7 | 205.1 | 199.4 | 98.7 | 41.3 | 0.687 |  |  | 99.3 | 750.7 | 0.988 | -8 | 46.67 | 97 | 28 | 0.995 | 172.94 | 195 | 8920 | 199.52 | 47.35 | -46.88 | 16.88 | 43.58 | 41 | 45.23 | 45 | 54 | 69 | 78 | 37.25 | 89 | 87
10139 | 1742 | 265.4 | 48.2 | 81 | 94.9 | 70 | 55.1 | 183.9 | 95 | 214.3 | 198 | 43.1 | 11.4 | 30 | 0.068 | 104 | 30 | 15.34 | 450.4 | 205.1 | 199 | 98.7 | 41.3 | 0.684 |  |  | 99.3 | 750.8 | 0.994 | -8 | 58.43 | 97 | 28 | 0.997 | 173.73 | 203 | 7970 | 197.59 | 47.44 | -46.88 | 17 | 43.64 | 40.97 | 45.03 | 45 | 54 | 69 | 78 | 37.65 | 87 | 89
10140 | 1749 | 265.8 | 49 | 81 | 94.9 | 70 | 55.1 | 184.1 | 95 | 214.7 | 198.4 | 43 | 11.4 | 30 | 0.064 | 104 | 30 | 15.329 | 450.4 | 205.1 | 199.3 | 98.7 | 41.3 | 0.684 |  |  | 99.3 | 751 | 0.994 | -8 | 57.65 | 97 | 28 | 0.999 | 172.55 | 201 | 8750 | 196.93 | 47.57 | -47.06 | 16.94 | 43.65 | 41.09 | 44.92 | 45 | 54 | 69 | 78 | 37.65 | 86 | 86
10141 | 1763 | 269.7 | 50.2 | 81 | 95 | 70 | 55.1 | 184.9 | 95 | 215.8 | 198.3 | 43 | 11.4 | 30 | 0.041 | 104.1 | 30 | 15.416 | 449.4 | 205.1 | 200.1 | 98.7 | 41.3 | 0.688 |  |  | 99.2 | 751.1 | 0.989 | -8 | 49.02 | 97 | 28 | 1.025 | 174.9 | 197 | 9020 | 200.16 | 48.75 | -46.94 | 17.12 | 43.58 | 41.05 | 44.72 | 45 | 54 | 69 | 78 | 37.25 | 88 | 93
10142 | 1755 | 270.5 | 49.6 | 81 | 95 | 70 | 55.1 | 185.2 | 95 | 216.1 | 197.7 | 43 | 11.4 | 30 | 0.033 | 104.1 | 30 | 15.534 | 449.2 | 205.1 | 200 | 98.7 | 41.3 | 0.687 |  |  | 99.2 | 751.1 | 0.993 | -8 | 41.57 | 97 | 28 | 1.004 | 173.33 | 195 | 8260 | 199.52 | 47.31 | -47.06 | 16.81 | 43.34 | 40.95 | 44.92 | 45 | 54 | 69 | 78 | 37.25 | 89 | 91
10143 | 1752 | 270.6 | 49.2 | 81 | 95 | 70 | 55.1 | 185.1 | 95 | 215.9 | 197.7 | 43 | 11.4 | 30 | 0.035 | 104.1 | 30 | 15.478 | 450 | 205.1 | 199.9 | 98.7 | 41.3 | 0.687 |  |  | 99.2 | 751 | 0.995 | -8 | 42.75 | 97 | 28 | 1.001 | 173.73 | 198 | 9090 | 200.16 | 47.8 | -47.06 | 16.94 | 43.27 | 41.08 | 45.12 | 45 | 54 | 69 | 78 | 37.25 | 88 | 88
10144 | 1748 | 267.9 | 49.4 | 81 | 94.9 | 70 | 55.1 | 184.5 | 95 | 215.1 | 197.7 | 43.1 | 11.4 | 30 | 0.047 | 104 | 30 | 15.375 | 451.1 | 205.1 | 199.4 | 98.7 | 41.3 | 0.685 |  |  | 99.2 | 751 | 0.99 | -8 | 55.29 | 97 | 28 | 1.011 | 170.2 | 199 | 8700 | 198.23 | 46.67 | -47 | 16.94 | 43.45 | 41.03 | 45.23 | 45 | 54 | 69 | 78 | 37.25 | 88 | 83
10145 | 1750 | 268.6 | 49.3 | 81 | 94.9 | 70 | 55.1 | 184.6 | 95 | 215.2 | 198.2 | 43 | 11.4 | 30 | 0.052 | 104 | 30 | 15.342 | 450 | 205.1 | 199.5 | 98.7 | 41.3 | 0.686 |  |  | 99.2 | 751.1 | 0.997 | -8 | 57.65 | 97 | 28 | 1.001 | 174.51 | 195 | 9970 | 196.61 | 47.27 | -47.06 | 16.88 | 43.47 | 40.93 | 45.12 | 45 | 54 | 69 | 78 | 37.25 | 86 | 94
10146 | 1755 | 270.8 | 49.5 | 81 | 94.9 | 70 | 55.1 | 184.9 | 95 | 215.7 | 197.7 | 43 | 11.4 | 30 | 0.037 | 104.1 | 30 | 15.429 | 448.7 | 205.1 | 199.9 | 98.7 | 41.3 | 0.688 |  |  | 99.2 | 751.1 | 0.985 | -8 | 49.41 | 97 | 28 | 1.001 | 174.12 | 199 | 8650 | 196.93 | 46.6 | -47.06 | 16.94 | 43.56 | 40.97 | 45.03 | 45 | 54 | 69 | 78 | 37.25 | 90 | 89
10147 | 1750 | 270 | 49.4 | 81 | 94.9 | 70 | 55.2 | 184.8 | 95 | 215.5 | 197.9 | 43 | 11.4 | 30 | 0.04 | 104.1 | 30 | 15.458 | 446.7 | 205.1 | 199.8 | 98.7 | 41.3 | 0.688 |  |  | 99.3 | 751 | 0.994 | -8 | 47.06 | 97 | 28 | 0.992 | 173.73 | 196 | 8210 | 198.86 | 47.96 | -47.06 | 17.19 | 43.4 | 40.97 | 45.12 | 45 | 54 | 69 | 78 | 37.25 | 90 | 89
10148 | 1746 | 268.8 | 49.1 | 81 | 94.9 | 70 | 55.2 | 184.5 | 95 | 215 | 198.2 | 43 | 11.4 | 30 | 0.046 | 104 | 30.1 | 15.467 | 445.8 | 205.1 | 199.8 | 98.7 | 41.3 | 0.689 |  |  | 99.2 | 751 | 0.992 | -8 | 52.94 | 97 | 28 | 1.003 | 173.73 | 202 | 8260 | 196.93 | 46.7 | -47.06 | 17 | 43.47 | 40.9 | 45.12 | 45 | 54 | 69 | 78 | 37.25 | 87 | 89
10149 | 1750 | 269.2 | 49.3 | 81 | 94.9 | 70 | 55.2 | 184.5 | 95 | 215.1 | 198.4 | 43 | 11.4 | 30 | 0.048 | 104.1 | 30.1 | 15.478 | 446 | 205.1 | 199.8 | 98.7 | 41.3 | 0.688 |  |  | 99.3 | 751 | 0.992 | -8 | 55.29 | 97 | 28 | 1.007 | 174.12 | 195 | 7970 | 196.93 | 47.22 | -47.06 | 17.25 | 43.51 | 40.97 | 45.12 | 45 | 54 | 69 | 78 | 37.25 | 86 | 89
10150 | 1748 | 269 | 49.2 | 81 | 94.9 | 70 | 55.2 | 184.5 | 95 | 215 | 198 | 43 | 11.4 | 30 | 0.043 | 104 | 30.1 | 15.478 | 447.3 | 205.1 | 199.8 | 98.7 | 41.3 | 0.69 |  |  | 99.3 | 751 | 0.992 | -8 | 47.84 | 97 | 28 | 1.001 | 173.33 | 197 | 8550 | 201.45 | 46.65 | -47 | 16.94 | 43.33 | 40.86 | 45.03 | 45 | 54 | 69 | 78 | 37.25 | 88 | 84
10151 | 1752 | 269.8 | 49.8 | 81 | 95 | 70 | 55.2 | 184.5 | 95.1 | 215.3 | 197.8 | 43 | 11.4 | 30 | 0.042 | 104 | 30.1 | 15.427 | 447.5 | 205.1 | 199.6 | 98.7 | 41.3 | 0.69 |  |  | 99.3 | 751 | 0.988 | -8 | 47.84 | 97 | 28 | 1.008 | 173.33 | 195 | 9600 | 197.25 | 47.84 | -47.06 | 16.88 | 43.38 | 40.94 | 45.03 | 45 | 54 | 69 | 78 | 37.25 | 86 | 87
10152 | 1746 | 268.7 | 49.2 | 81 | 95 | 70 | 55.2 | 184.7 | 95.1 | 215.3 | 197.6 | 43 | 11.4 | 30 | 0.048 | 104 | 30.1 | 15.39 | 448.2 | 205.1 | 199.3 | 98.7 | 41.3 | 0.689 |  |  | 99.3 | 751 | 0.991 | -8 | 50.2 | 97 | 28 | 1 | 171.76 | 197 | 8730 | 196.61 | 46.77 | -46.88 | 16.81 | 43.44 | 40.91 | 45.03 | 45 | 54 | 69 | 78 | 37.25 | 88 | 90
10153 | 1743 | 267.5 | 48.7 | 81 | 94.9 | 70 | 55.2 | 184.5 | 95.1 | 215.2 | 197.6 | 43 | 11.4 | 30 | 0.066 | 103.9 | 30.1 | 15.329 | 448.8 | 205.1 | 198.7 | 98.7 | 41.3 | 0.686 |  |  | 99.2 | 751.1 | 0.989 | -8 | 57.65 | 97 | 28 | 1.011 | 171.76 | 200 | 9040 | 197.59 | 46.85 | -46.81 | 16.81 | 43.57 | 41.09 | 45.12 | 45 | 54 | 69 | 78 | 37.25 | 88 | 92
10154 | 1750 | 268.3 | 49.5 | 81 | 94.9 | 70 | 55.2 | 184.5 | 95 | 215.1 | 197.7 | 42.9 | 11.4 | 30 | 0.069 | 104 | 30.1 | 15.262 | 447.8 | 205.1 | 198.6 | 98.7 | 41.3 | 0.686 |  |  | 99.2 | 751.1 | 0.988 | -8 | 56.86 | 97 | 28 | 0.995 | 173.73 | 202 | 9600 | 197.91 | 47.98 | -46.94 | 16.81 | 43.48 | 41.04 | 44.83 | 45 | 54 | 69 | 78 | 37.25 | 87 | 92
10155 | 1755 | 269.3 | 50.1 | 81 | 94.9 | 70 | 55.2 | 184.5 | 95 | 215.4 | 197.7 | 42.9 | 11.4 | 30 | 0.059 | 104 | 30.1 | 15.335 | 447.1 | 205.1 | 198.9 | 98.7 | 41.3 | 0.687 |  |  | 99.2 | 751 | 0.989 | -8 | 45.88 | 97 | 28 | 0.997 | 170.98 | 195 | 8870 | 199.84 | 47.77 | -46.94 | 16.69 | 43.59 | 41.07 | 44.72 | 45 | 54 | 69 | 78 | 37.25 | 85 | 89
10156 | 1748 | 269.2 | 49.1 | 81 | 94.9 | 70 | 55.3 | 184.7 | 95 | 215.4 | 197.2 | 42.9 | 11.4 | 30 | 0.05 | 104 | 30.1 | 15.413 | 446.8 | 205.1 | 199.1 | 98.7 | 41.3 | 0.687 |  |  | 99.2 | 751 | 0.995 | -8 | 43.14 | 97 | 28 | 1.007 | 173.33 | 200 | 8310 | 199.84 | 47.91 | -46.88 | 17 | 43.55 | 41.05 | 44.83 | 45 | 54 | 69 | 78 | 37.25 | 87 | 86
10157 | 1748 | 267.9 | 49.1 | 81 | 94.9 | 70 | 55.3 | 184.4 | 95 | 215 | 197.3 | 42.9 | 11.4 | 30 | 0.066 | 104 | 30.1 | 15.38 | 447.8 | 205.1 | 198.6 | 98.7 | 41.3 | 0.686 |  |  | 99.2 | 750.9 | 0.994 | -8 | 52.55 | 97 | 28 | 0.992 | 171.37 | 202 | 8380 | 197.27 | 47.28 | -47.06 | 17.12 | 43.6 | 41.14 | 45.03 | 45 | 54 | 69 | 78 | 37.25 | 87 | 82
10158 | 1751 | 269.7 | 48.9 | 81 | 94.9 | 70 | 55.3 | 184.8 | 95 | 215.5 | 197.8 | 42.9 | 11.4 | 30 | 0.061 | 104 | 30.1 | 15.361 | 447.4 | 205.1 | 199 | 98.7 | 41.3 | 0.687 |  |  | 99.2 | 750.9 | 1.002 | -8 | 48.63 | 97 | 28 | 1.009 | 174.12 | 202 | 8900 | 196.93 | 47.61 | -46.88 | 17 | 43.42 | 41.17 | 44.92 | 45 | 54 | 69 | 78 | 37.25 | 85 | 87
10159 | 1749 | 267.4 | 49.8 | 81 | 94.9 | 70 | 55.3 | 184.5 | 95 | 215.2 | 198.1 | 42.9 | 11.4 | 30 | 0.062 | 104 | 30.1 | 15.391 | 447.1 | 205.1 | 199.2 | 98.7 | 41.3 | 0.688 |  |  | 99.3 | 750.9 | 0.991 | -8 | 55.29 | 97 | 28 | 1.01 | 173.73 | 199 | 8260 | 199.52 | 47.6 | -46.88 | 17.19 | 43.67 | 41.04 | 45.03 | 45 | 54 | 69 | 78 | 37.25 | 85 | 89
10160 | 1755 | 269.7 | 49.8 | 81 | 94.9 | 70 | 55.3 | 185 | 95 | 215.8 | 197.9 | 43 | 11.4 | 30 | 0.05 | 104.1 | 30.1 | 15.42 | 447.7 | 205.1 | 199.6 | 98.7 | 41.3 | 0.691 |  |  | 99.3 | 750.9 | 0.99 | -8 | 49.41 | 97 | 28 | 0.991 | 172.94 | 196 | 8970 | 197.25 | 48.04 | -47 | 16.75 | 43.43 | 41.08 | 44.92 | 45 | 54 | 69 | 78 | 37.25 | 87 | 89
10161 | 1754 | 270.2 | 49.9 | 81 | 94.9 | 70 | 55.3 | 185 | 95 | 215.8 | 197.5 | 43 | 11.4 | 30 | 0.042 | 104 | 30.1 | 15.47 | 447.9 | 205.1 | 199.6 | 98.7 | 41.3 | 0.692 |  |  | 99.3 | 750.9 | 0.983 | -8 | 44.31 | 97 | 28 | 1.012 | 172.94 | 200 | 8820 | 196.61 | 47.28 | -46.88 | 16.81 | 43.55 | 41.04 | 45.03 | 45 | 54 | 69 | 78 | 37.25 | 92 | 91
10162 | 1760 | 272.1 | 50.5 | 81 | 94.8 | 70 | 55.3 | 185.2 | 95 | 216.1 | 197.5 | 43.1 | 11.4 | 30 | 0.04 | 104.1 | 30.1 | 15.495 | 448 | 205.1 | 199.6 | 98.7 | 41.3 | 0.694 |  |  | 99.2 | 750.8 | 0.992 | -8 | 47.45 | 97 | 28 | 1.005 | 173.33 | 195 | 8190 | 200.16 | 46.84 | -46.94 | 17.12 | 43.44 | 40.99 | 45.23 | 45 | 54 | 69 | 78 | 37.25 | 90 | 92
10163 | 1746 | 270.1 | 49.2 | 81 | 94.9 | 70 | 55.3 | 184.8 | 95 | 215.5 | 197.8 | 43.1 | 11.4 | 30 | 0.051 | 104 | 30.1 | 15.444 | 449.8 | 205.1 | 199.3 | 98.7 | 41.3 | 0.691 |  |  | 99.2 | 750.8 | 0.992 | -8 | 52.55 | 97 | 28 | 1 | 173.33 | 194 | 9210 | 199.52 | 48 | -46.94 | 17 | 43.62 | 40.99 | 45.23 | 45 | 54 | 69 | 78 | 37.25 | 87 | 85
10164 | 1747 | 268.5 | 49.4 | 81 | 94.8 | 70 | 55.4 | 184.3 | 95 | 214.9 | 198.1 | 43.1 | 11.4 | 30 | 0.061 | 104 | 30.1 | 15.389 | 449.3 | 205.1 | 199.2 | 98.7 | 41.3 | 0.689 |  |  | 99.2 | 750.8 | 0.994 | -8 | 57.65 | 97 | 28 | 0.998 | 173.33 | 200 | 8330 | 196.93 | 47.7 | -46.88 | 17.06 | 43.63 | 41.09 | 45.23 | 45 | 54 | 69 | 78 | 37.25 | 87 | 90
10165 | 1746 | 268.2 | 49.5 | 81 | 94.9 | 70 | 55.4 | 184.2 | 95 | 214.7 | 198.2 | 43 | 11.4 | 30 | 0.064 | 104 | 30.1 | 15.324 | 448.4 | 205.1 | 199.2 | 98.7 | 41.3 | 0.69 |  |  | 99.2 | 750.8 | 0.992 | -8 | 58.82 | 97 | 28 | 0.997 | 173.73 | 195 | 8750 | 197.25 | 47.58 | -47 | 17 | 43.37 | 40.96 | 45.03 | 45 | 54 | 69 | 78 | 37.25 | 87 | 88
10166 | 1753 | 269.9 | 49.4 | 81 | 95 | 70 | 55.4 | 184.5 | 94.9 | 215.3 | 198.1 | 43 | 11.4 | 30 | 0.054 | 104 | 30.1 | 15.371 | 448.7 | 205.1 | 199.5 | 98.7 | 41.3 | 0.694 |  |  | 99.2 | 750.8 | 0.991 | -8 | 50.59 | 97 | 28 | 1.007 | 171.76 | 196 | 8460 | 198.86 | 47.35 | -47 | 17 | 43.59 | 41.06 | 44.83 | 45 | 54 | 69 | 78 | 37.25 | 87 | 86
10167 | 1757 | 271 | 50.1 | 81 | 94.9 | 70 | 55.4 | 185 | 94.9 | 215.8 | 197.3 | 43 | 11.4 | 30 | 0.045 | 104 | 30.1 | 15.467 | 449.5 | 205.1 | 199.5 | 98.7 | 41.3 | 0.694 |  |  | 99.2 | 750.8 | 0.982 | -8 | 43.14 | 97 | 28 | 1.009 | 172.55 | 199 | 8850 | 196.93 | 46.82 | -46.94 | 16.94 | 43.43 | 41.04 | 44.92 | 45 | 54 | 69 | 78 | 37.25 | 88 | 89
10168 | 1752 | 271.6 | 49.5 | 81 | 94.9 | 70 | 55.4 | 185.1 | 94.9 | 216 | 197.1 | 43 | 11.4 | 30 | 0.041 | 104 | 30.1 | 15.479 | 449 | 205.1 | 199.4 | 98.7 | 41.3 | 0.693 |  |  | 99.2 | 750.6 | 0.99 | -8 | 47.45 | 97 | 28 | 1.002 | 172.94 | 199 | 9680 | 199.84 | 46.77 | -46.88 | 16.69 | 43.43 | 41.03 | 45.03 | 45 | 54 | 69 | 78 | 37.25 | 85 | 89
10169 | 1739 | 268.2 | 48.2 | 81 | 94.9 | 70 | 55.4 | 184.4 | 94.9 | 214.8 | 197.3 | 43 | 11.4 | 30 | 0.058 | 104 | 30.1 | 15.479 | 449.8 | 205.1 | 199 | 98.7 | 41.3 | 0.692 |  |  | 99.2 | 750.5 | 0.991 | -8 | 47.45 | 97 | 28 | 1.002 | 172.16 | 194 | 9290 | 197.25 | 47.93 | -46.94 | 16.94 | 43.52 | 41 | 45.12 | 45 | 54 | 69 | 78 | 37.25 | 89 | 82
10170 | 1739 | 265.3 | 48.2 | 81 | 94.8 | 70 | 55.4 | 183.7 | 94.9 | 214 | 197.5 | 43 | 11.4 | 30 | 0.073 | 103.9 | 30.1 | 15.285 | 449.4 | 205.1 | 198.6 | 98.7 | 41.3 | 0.689 |  |  | 99.2 | 750.6 | 0.996 | -8 | 59.22 | 97 | 28 | 0.999 | 173.33 | 193 | 8190 | 197.59 | 47.43 | -47.06 | 16.94 | 43.49 | 40.95 | 45.03 | 45 | 54 | 69 | 78 | 37.25 | 89 | 85
10171 | 1753 | 268.4 | 49.5 | 81 | 94.8 | 70 | 55.4 | 184.5 | 94.9 | 215.2 | 198.1 | 42.9 | 11.4 | 30 | 0.063 | 104 | 30 | 15.286 | 448.4 | 205.1 | 199 | 98.7 | 41.3 | 0.693 |  |  | 99.2 | 750.7 | 0.996 | -8 | 58.82 | 97 | 28 | 0.989 | 173.73 | 193 | 7940 | 197.25 | 48.67 | -47.06 | 17.12 | 43.47 | 40.97 | 44.83 | 45 | 54 | 69 | 78 | 37.25 | 87 | 87
10172 | 1749 | 268.1 | 49.4 | 81 | 94.8 | 70 | 55.4 | 184.6 | 94.9 | 215.3 | 197.7 | 42.9 | 11.4 | 30 | 0.051 | 104 | 30 | 15.36 | 448.5 | 205.1 | 199.8 | 98.7 | 41.3 | 0.693 |  |  | 99.2 | 750.7 | 0.987 | -8 | 42.75 | 97 | 28 | 1.004 | 173.33 | 195 | 9920 | 200.16 | 48.04 | -46.94 | 16.88 | 43.51 | 41.08 | 44.72 | 45 | 54 | 69 | 78 | 37.25 | 88 | 87
10173 | 1750 | 268.3 | 49.1 | 81 | 94.9 | 70 | 55.4 | 184.6 | 94.9 | 215.3 | 198 | 42.9 | 11.4 | 30 | 0.056 | 104 | 30 | 15.34 | 449.9 | 205.1 | 199.5 | 98.7 | 41.2 | 0.693 |  |  | 99.2 | 750.8 | 0.983 | -8 | 48.63 | 97 | 28 | 0.99 | 174.12 | 194 | 8020 | 199.84 | 47.93 | -46.81 | 16.94 | 43.55 | 41.05 | 45.03 | 45 | 54 | 69 | 78 | 37.25 | 89 | 89
10174 | 1752 | 269.1 | 49.3 | 81 | 94.8 | 70 | 55.4 | 184.8 | 94.9 | 215.5 | 198.2 | 42.9 | 11.4 | 30 | 0.049 | 104.1 | 30 | 15.409 | 450.2 | 205.1 | 199.8 | 98.7 | 41.2 | 0.694 |  |  | 99.2 | 750.7 | 0.993 | -8 | 46.27 | 97 | 28 | 0.996 | 174.12 | 203 | 8430 | 196.93 | 47.93 | -47 | 17.06 | 43.6 | 41.08 | 44.92 | 45 | 54 | 69 | 78 | 37.25 | 90 | 91
10175 | 1753 | 269.6 | 49.7 | 81 | 94.8 | 70 | 55.4 | 184.9 | 94.9 | 215.6 | 198 | 43 | 11.4 | 30 | 0.041 | 104.1 | 30 | 15.451 | 449.7 | 205.1 | 199.9 | 98.7 | 41.2 | 0.694 |  |  | 99.2 | 750.8 | 0.996 | -8 | 47.84 | 97 | 28 | 1.003 | 173.33 | 195 | 8950 | 199.84 | 47.89 | -47.06 | 17.25 | 43.56 | 41.08 | 45.03 | 45 | 54 | 69 | 78 | 37.25 | 90 | 87
10176 | 1755 | 270.2 | 50.1 | 81 | 94.8 | 70 | 55.4 | 185 | 94.9 | 215.8 | 197.9 | 43 | 11.4 | 30 | 0.041 | 104.1 | 30 | 15.466 | 449.1 | 205.1 | 199.8 | 98.7 | 41.2 | 0.697 |  |  | 99.2 | 750.8 | 0.992 | -8 | 48.24 | 97 | 28 | 0.995 | 173.73 | 196 | 8460 | 196.93 | 47.83 | -46.94 | 17.06 | 43.59 | 41 | 45.12 | 45 | 54 | 69 | 78 | 37.25 | 87 | 88
10177 | 1750 | 269.7 | 49.7 | 81 | 94.9 | 70 | 55.4 | 184.9 | 94.9 | 215.6 | 197.4 | 43 | 11.4 | 30 | 0.049 | 104 | 30 | 15.444 | 449.9 | 205.1 | 199.2 | 98.7 | 41.2 | 0.692 |  |  | 99.2 | 750.8 | 0.989 | -8 | 45.1 | 97 | 28 | 1.009 | 170.98 | 200 | 9020 | 198.23 | 47.8 | -46.88 | 16.75 | 43.5 | 41.05 | 45.23 | 45 | 54 | 69 | 78 | 37.25 | 83 | 88
10178 | 1744 | 267.7 | 49.1 | 81 | 94.9 | 70 | 55.4 | 184.5 | 94.9 | 215 | 197.4 | 43 | 11.4 | 30 | 0.068 | 104 | 30 | 15.405 | 449.9 | 205.1 | 198.6 | 98.7 | 41.2 | 0.689 |  |  | 99.2 | 750.7 | 0.988 | -8 | 59.22 | 97 | 28 | 0.996 | 173.33 | 193 | 8210 | 197.91 | 47.77 | -46.75 | 16.81 | 43.62 | 41.03 | 45.12 | 45 | 54 | 69 | 78 | 37.25 | 85 | 97
10179 | 1744 | 265.7 | 48.8 | 81 | 94.9 | 70 | 55.4 | 184.4 | 94.9 | 214.9 | 197.4 | 43 | 11.4 | 30 | 0.077 | 103.9 | 30 | 15.258 | 451.5 | 205.1 | 198.2 | 98.7 | 41.2 | 0.684 |  |  | 99.2 | 750.8 | 0.993 | -8 | 60.39 | 97 | 28 | 0.998 | 172.94 | 199 | 8850 | 195 | 47.77 | -46.81 | 16.88 | 43.63 | 41.22 | 44.92 | 45 | 54 | 69 | 78 | 37.25 | 88 | 87
10180 | 1747 | 266.5 | 48.8 | 81 | 94.9 | 70 | 55.4 | 184.5 | 94.9 | 215 | 197.9 | 42.9 | 11.4 | 30 | 0.073 | 103.9 | 30 | 15.244 | 450.8 | 205.1 | 198.7 | 98.7 | 41.2 | 0.684 |  |  | 99.2 | 750.8 | 0.993 | -8 | 60.39 | 97 | 28 | 1.004 | 173.33 | 194 | 8700 | 196.61 | 48.19 | -46.94 | 17.19 | 43.52 | 41.08 | 44.83 | 45 | 54 | 69 | 78 | 37.65 | 86 | 88
10181 | 1757 | 268.8 | 49.7 | 81 | 94.9 | 70 | 55.4 | 184.8 | 94.9 | 215.6 | 198.1 | 42.9 | 11.4 | 30 | 0.052 | 104 | 30 | 15.331 | 448.4 | 205.1 | 199.7 | 98.7 | 41.2 | 0.693 |  |  | 99.2 | 750.8 | 0.992 | -8 | 41.57 | 97 | 28 | 1.005 | 174.12 | 201 | 8820 | 201.77 | 48.81 | -46.94 | 17 | 43.59 | 41.16 | 44.72 | 45 | 54 | 69 | 78 | 37.25 | 88 | 89
10182 | 1752 | 269.4 | 49.5 | 81 | 95 | 70 | 55.4 | 185.1 | 94.9 | 215.9 | 197.5 | 42.9 | 11.4 | 30 | 0.038 | 104 | 30 | 15.421 | 447.2 | 205.1 | 199.9 | 98.7 | 41.2 | 0.69 |  |  | 99.2 | 750.7 | 0.99 | -8 | 41.96 | 97 | 28 | 1 | 172.94 | 195 | 9480 | 202.1 | 48.65 | -47.06 | 16.94 | 43.43 | 40.98 | 44.92 | 45 | 54 | 69 | 78 | 37.25 | 89 | 87
10183 | 1745 | 267 | 48.8 | 81 | 94.9 | 70 | 55.4 | 184.5 | 94.9 | 215.1 | 198.1 | 43 | 11.4 | 30 | 0.052 | 104 | 30 | 15.355 | 447.5 | 205.1 | 199.7 | 98.7 | 41.2 | 0.688 |  |  | 99.2 | 750.6 | 0.984 | -8 | 54.12 | 97 | 28 | 1.011 | 173.73 | 195 | 8970 | 199.84 | 47.55 | -46.94 | 16.88 | 43.54 | 40.98 | 45.12 | 45 | 54 | 69 | 78 | 37.25 | 88 | 85
10184 | 1748 | 266.5 | 49.4 | 81 | 95 | 70 | 55.4 | 184.4 | 94.9 | 214.9 | 198.9 | 43 | 11.4 | 30 | 0.052 | 104 | 30 | 15.334 | 447.2 | 205.1 | 200.2 | 98.7 | 41.2 | 0.688 |  |  | 99.2 | 750.7 | 0.992 | -8 | 54.12 | 97 | 28 | 1.001 | 174.51 | 204 | 9020 | 199.84 | 48.69 | -46.94 | 17.31 | 43.65 | 41.09 | 45.12 | 45 | 54 | 69 | 78 | 37.25 | 88 | 91
10185 | 1760 | 270.2 | 50.1 | 81 | 95 | 70 | 55.3 | 185.2 | 94.9 | 216.1 | 198.5 | 43 | 11.4 | 30 | 0.033 | 104.1 | 30 | 15.418 | 445.6 | 205.1 | 200.8 | 98.7 | 41.2 | 0.694 |  |  | 99.2 | 750.7 | 0.989 | -8 | 40.39 | 97 | 28 | 1.008 | 173.73 | 199 | 8870 | 200.16 | 47.68 | -47.25 | 17.12 | 43.41 | 40.95 | 45.03 | 45 | 54 | 69 | 78 | 37.25 | 87 | 94
10186 | 1758 | 271.1 | 50 | 81 | 95 | 70 | 55.3 | 185.4 | 94.9 | 216.4 | 198 | 43.1 | 11.4 | 30 | 0.026 | 104.1 | 30 | 15.526 | 446.1 | 205.1 | 200.6 | 98.7 | 41.2 | 0.694 |  |  | 99.2 | 750.8 | 0.99 | -8 | 43.92 | 97 | 28 | 0.996 | 173.73 | 196 | 9240 | 199.18 | 47.42 | -47 | 16.94 | 43.4 | 40.9 | 45.23 | 45 | 54 | 69 | 78 | 37.25 | 90 | 91
10187 | 1758 | 271.8 | 50.4 | 81 | 95 | 70 | 55.3 | 185.4 | 94.9 | 216.3 | 197.7 | 43.1 | 11.4 | 30 | 0.027 | 104.1 | 30 | 15.529 | 446.4 | 205.1 | 200.3 | 98.7 | 41.2 | 0.693 |  |  | 99.2 | 750.7 | 0.991 | -8 | 45.1 | 97 | 28 | 0.992 | 172.94 | 195 | 8070 | 199.52 | 46.8 | -47.25 | 17.06 | 43.21 | 40.97 | 45.33 | 45 | 54 | 69 | 78 | 37.25 | 88 | 90
10188 | 1750 | 270.9 | 49.4 | 81 | 95 | 70 | 55.3 | 185.2 | 94.9 | 215.9 | 197.7 | 43.1 | 11.4 | 30 | 0.035 | 104.1 | 30 | 15.503 | 448 | 205.1 | 199.9 | 98.7 | 41.2 | 0.692 |  |  | 99.2 | 750.7 | 0.991 | -8 | 44.31 | 97 | 28 | 1.004 | 173.33 | 195 | 8950 | 196.93 | 47.86 | -47 | 16.94 | 43.32 | 40.94 | 45.33 | 45 | 54 | 69 | 78 | 37.25 | 85 | 85
10189 | 1749 | 269.7 | 49.5 | 81 | 94.9 | 70 | 55.3 | 184.9 | 94.9 | 215.6 | 197.9 | 43.1 | 11.4 | 30 | 0.05 | 104 | 30 | 15.424 | 448.8 | 205.1 | 199.5 | 98.7 | 41.2 | 0.691 |  |  | 99.2 | 750.7 | 0.987 | -8 | 57.65 | 97 | 28 | 1.001 | 173.33 | 194 | 8240 | 196.93 | 47.82 | -46.88 | 16.94 | 43.42 | 40.73 | 45.33 | 45 | 54 | 69 | 78 | 37.25 | 86 | 84
10190 | 1739 | 267.6 | 48.3 | 81 | 94.9 | 70 | 55.3 | 184.4 | 94.9 | 214.8 | 198.2 | 43.1 | 11.4 | 30 | 0.061 | 104 | 30 | 15.385 | 449.8 | 205.1 | 199.3 | 98.7 | 41.2 | 0.689 |  |  | 99.2 | 750.7 | 0.994 | -8 | 54.12 | 97 | 28 | 1.005 | 170.98 | 200 | 8850 | 196.93 | 47.92 | -47 | 16.81 | 43.49 | 40.94 | 45.12 | 45 | 54 | 69 | 78 | 37.25 | 87 | 88
10191 | 1748 | 267.3 | 49.5 | 81 | 95 | 70 | 55.3 | 184.1 | 94.9 | 214.6 | 198.2 | 43 | 11.4 | 30 | 0.067 | 103.9 | 30 | 15.317 | 449.3 | 205.1 | 199 | 98.7 | 41.2 | 0.687 |  |  | 99.2 | 750.7 | 0.99 | -8 | 60.78 | 97 | 28 | 1 | 173.73 | 194 | 8970 | 198.23 | 47.57 | -46.94 | 16.94 | 43.53 | 40.84 | 45.03 | 45 | 54 | 69 | 78 | 37.25 | 86 | 89
10192 | 1751 | 269 | 49.2 | 81 | 95.1 | 70 | 55.3 | 184.7 | 94.9 | 215.3 | 198.1 | 42.9 | 11.4 | 30 | 0.051 | 104 | 30 | 15.345 | 449.5 | 205.1 | 199.5 | 98.7 | 41.2 | 0.689 |  |  | 99.2 | 750.7 | 0.991 | -8 | 58.82 | 97 | 28 | 1.003 | 173.73 | 200 | 9070 | 196.93 | 46.86 | -46.94 | 17.06 | 43.39 | 40.99 | 44.72 | 45 | 54 | 69 | 78 | 37.25 | 87 | 91
10193 | 1752 | 269.8 | 49.9 | 81 | 95.1 | 70 | 55.3 | 185 | 94.9 | 215.7 | 197.4 | 42.9 | 11.4 | 30 | 0.041 | 104 | 30 | 15.43 | 449.3 | 205.1 | 199.5 | 98.7 | 41.2 | 0.69 |  |  | 99.2 | 750.7 | 0.986 | -8 | 46.67 | 97 | 28 | 0.991 | 172.55 | 195 | 9360 | 201.45 | 47.73 | -47.12 | 16.94 | 43.5 | 41.06 | 44.83 | 45 | 54 | 69 | 78 | 37.25 | 90 | 96
10194 | 1740 | 267.5 | 48.2 | 81 | 95 | 70 | 55.3 | 184.4 | 94.9 | 214.7 | 197.6 | 42.9 | 11.4 | 30 | 0.063 | 103.9 | 30 | 15.299 | 450.2 | 205.1 | 198.9 | 98.7 | 41.2 | 0.687 |  |  | 99.2 | 750.6 | 0.992 | -8 | 57.65 | 97 | 28 | 1.009 | 173.33 | 199 | 8770 | 197.59 | 47.87 | -46.94 | 17 | 43.51 | 41.04 | 45.03 | 45 | 54 | 69 | 78 | 37.25 | 86 | 93
10195 | 1739 | 265.1 | 48 | 81 | 95 | 70 | 55.3 | 183.8 | 94.9 | 214.2 | 197.5 | 42.9 | 11.4 | 30 | 0.078 | 103.9 | 30 | 15.214 | 450.7 | 205.1 | 198.4 | 98.7 | 41.2 | 0.684 |  |  | 99.2 | 750.6 | 0.99 | -8 | 57.65 | 97 | 28 | 0.991 | 173.33 | 200 | 8040 | 195 | 48.66 | -46.75 | 16.69 | 43.58 | 41.12 | 44.92 | 45 | 54 | 69 | 78 | 37.65 | 87 | 84
10196 | 1743 | 264.5 | 48.4 | 81 | 95 | 70 | 55.3 | 184 | 94.9 | 214.6 | 197.8 | 42.8 | 11.4 | 30 | 0.078 | 103.9 | 30 | 15.139 | 450.7 | 205.1 | 198.5 | 98.7 | 41.2 | 0.684 |  |  | 99.2 | 750.7 | 0.993 | -8 | 58.04 | 97 | 28 | 1.004 | 173.73 | 193 | 8750 | 197.91 | 49.37 | -46.94 | 16.81 | 43.57 | 41.11 | 44.72 | 45 | 54 | 69 | 78 | 37.65 | 91 | 84
10197 | 1754 | 267.5 | 49.2 | 81 | 95 | 70 | 55.3 | 184.7 | 94.9 | 215.5 | 198.7 | 42.8 | 11.4 | 30 | 0.063 | 104 | 30 | 15.293 | 448.4 | 205.1 | 199.5 | 98.7 | 41.2 | 0.688 |  |  | 99.2 | 750.7 | 0.99 | -8 | 57.25 | 97 | 28 | 1.004 | 174.9 | 204 | 8020 | 200.16 | 48.82 | -47 | 16.81 | 43.45 | 41.09 | 44.72 | 45 | 54 | 69 | 78 | 37.65 | 91 | 88
10198 | 1757 | 269.8 | 49.9 | 81 | 95 | 70 | 55.3 | 185.1 | 94.9 | 216.1 | 198.3 | 42.9 | 11.4 | 30 | 0.036 | 104 | 30 | 15.446 | 446.3 | 205.1 | 200.3 | 98.7 | 41.2 | 0.692 |  |  | 99.2 | 750.8 | 0.987 | -8 | 41.18 | 97 | 28 | 0.999 | 173.73 | 201 | 8240 | 199.84 | 48.73 | -46.88 | 16.94 | 43.35 | 41.11 | 44.72 | 45 | 54 | 69 | 78 | 37.25 | 87 | 90
10199 | 1764 | 272 | 50.9 | 81 | 95 | 70 | 55.3 | 185.5 | 94.9 | 216.5 | 198.3 | 42.9 | 11.4 | 30 | 0.026 | 104.1 | 30 | 15.553 | 445.2 | 205.1 | 200.6 | 98.7 | 41.2 | 0.695 |  |  | 99.2 | 750.8 | 0.987 | -8 | 49.02 | 97 | 28 | 0.996 | 174.12 | 197 | 8900 | 198.54 | 48.46 | -47.06 | 17.12 | 43.61 | 41.06 | 44.92 | 45 | 54 | 69 | 78 | 37.25 | 88 | 90
10200 | 1755 | 272 | 49.6 | 81 | 95 | 70 | 55.3 | 185.6 | 94.9 | 216.5 | 197.7 | 43.1 | 11.4 | 30 | 0.025 | 104.1 | 30 | 15.629 | 446.6 | 205.1 | 200.3 | 98.7 | 41.2 | 0.695 |  |  | 99.2 | 750.7 | 0.993 | -8 | 46.67 | 97 | 28 | 1.006 | 172.94 | 199 | 8480 | 196.93 | 47.96 | -47 | 17.25 | 43.51 | 41.18 | 45.33 | 45 | 54 | 69 | 78 | 37.25 | 86 | 92
10201 | 1744 | 268.1 | 49.2 | 81 | 94.9 | 70 | 55.3 | 184.7 | 94.9 | 215.4 | 198.1 | 43.1 | 11.4 | 30 | 0.052 | 104 | 30 | 15.464 | 447.6 | 205.1 | 199.7 | 98.7 | 41.2 | 0.691 |  |  | 99.2 | 750.6 | 0.992 | -8 | 58.43 | 97 | 28 | 1.001 | 174.51 | 202 | 9480 | 197.91 | 47.72 | -46.88 | 16.88 | 43.53 | 41.12 | 45.44 | 45 | 54 | 69 | 78 | 37.25 | 87 | 91
10202 | 1741 | 266.2 | 48.4 | 81 | 94.9 | 70 | 55.3 | 184.6 | 94.9 | 215.2 | 198.4 | 43.1 | 11.4 | 30 | 0.066 | 103.9 | 30 | 15.34 | 449.8 | 205.1 | 199.4 | 98.7 | 41.2 | 0.687 |  |  | 99.2 | 750.6 | 0.992 | -8 | 60.78 | 97 | 28 | 0.993 | 174.12 | 193 | 8870 | 198.23 | 48.68 | -46.94 | 16.94 | 43.58 | 41.14 | 45.23 | 45 | 54 | 69 | 78 | 37.25 | 88 | 86
10203 | 1750 | 267.4 | 49.3 | 81 | 94.9 | 70 | 55.2 | 184.5 | 94.9 | 215.2 | 198.7 | 43 | 11.4 | 30 | 0.065 | 104 | 30 | 15.283 | 450.7 | 205.1 | 199.5 | 98.7 | 41.2 | 0.687 |  |  | 99.2 | 750.6 | 0.989 | -8 | 60 | 97 | 28 | 0.994 | 173.73 | 201 | 8770 | 196.93 | 49.3 | -47.06 | 16.94 | 43.49 | 41.23 | 45.03 | 45 | 54 | 69 | 78 | 37.65 | 87 | 90
10204 | 1757 | 270.3 | 49.9 | 81 | 95 | 70 | 55.2 | 185.1 | 94.8 | 216 | 198.6 | 43 | 11.4 | 30 | 0.04 | 104.1 | 30 | 15.362 | 448.4 | 205.1 | 200.4 | 98.7 | 41.2 | 0.691 |  |  | 99.2 | 750.7 | 0.988 | -8 | 40.39 | 97 | 28 | 1.015 | 173.73 | 197 | 8120 | 202.1 | 47.42 | -47.19 | 17.19 | 43.58 | 40.93 | 44.83 | 45 | 54 | 69 | 78 | 37.25 | 87 | 95
10205 | 1755 | 270.7 | 50.1 | 81 | 95 | 70 | 55.2 | 185.4 | 94.8 | 216.2 | 197.9 | 43 | 11.4 | 30 | 0.027 | 104.1 | 30 | 15.5 | 448.9 | 205.1 | 200.5 | 98.7 | 41.2 | 0.691 |  |  | 99.2 | 750.6 | 0.986 | -8 | 42.75 | 97 | 28 | 1.001 | 173.33 | 197 | 8600 | 200.16 | 47.54 | -47.06 | 17.06 | 43.49 | 40.99 | 45.03 | 45 | 54 | 69 | 78 | 37.25 | 89 | 91
10206 | 1754 | 271.1 | 50.2 | 81 | 95 | 70 | 55.2 | 185.5 | 94.9 | 216.3 | 198 | 43 | 11.4 | 30 | 0.024 | 104.1 | 30 | 15.502 | 448 | 205.1 | 200.5 | 98.7 | 41.2 | 0.693 |  |  | 99.2 | 750.6 | 0.991 | -8 | 45.1 | 97 | 28 | 0.994 | 173.73 | 197 | 8210 | 197.25 | 47.88 | -47.06 | 17.19 | 43.26 | 40.94 | 45.23 | 45 | 54 | 69 | 78 | 37.25 | 86 | 93
10207 | 1750 | 271 | 49.3 | 80.9 | 95 | 70 | 55.2 | 185.2 | 94.9 | 216 | 197.8 | 43.1 | 11.4 | 30 | 0.028 | 104.1 | 30 | 15.542 | 447.4 | 205.1 | 200.2 | 98.7 | 41.2 | 0.693 |  |  | 99.2 | 750.5 | 0.989 | -8 | 45.1 | 97 | 28 | 1.006 | 173.33 | 198 | 8210 | 196.61 | 47.67 | -47 | 17.12 | 43.44 | 40.93 | 45.33 | 45 | 54 | 69 | 78 | 37.25 | 89 | 92
10208 | 1752 | 270.1 | 49.8 | 80.9 | 94.9 | 70 | 55.2 | 184.8 | 94.9 | 215.6 | 197.9 | 43.1 | 11.4 | 30 | 0.043 | 104 | 30 | 15.514 | 447 | 205.1 | 199.7 | 98.7 | 41.2 | 0.693 |  |  | 99.2 | 750.4 | 0.992 | -8 | 54.51 | 97 | 28 | 0.99 | 172.16 | 198 | 8970 | 198.23 | 47.34 | -46.94 | 16.81 | 43.38 | 40.77 | 45.33 | 45 | 54 | 69 | 78 | 37.25 | 87 | 84
10209 | 1746 | 269.4 | 49.1 | 80.9 | 95 | 70 | 55.2 | 184.8 | 94.9 | 215.4 | 197.8 | 43.1 | 11.4 | 30 | 0.044 | 104 | 30 | 15.478 | 447.3 | 205.1 | 199.7 | 98.7 | 41.2 | 0.691 |  |  | 99.1 | 750.3 | 0.987 | -8 | 44.71 | 97 | 28 | 1.01 | 173.33 | 195 | 8750 | 198.54 | 47.73 | -46.94 | 17.06 | 43.4 | 40.99 | 45.23 | 45 | 54 | 69 | 78 | 37.25 | 88 | 84
10210 | 1741 | 267.6 | 48.7 | 80.9 | 95 | 70 | 55.2 | 184.4 | 94.9 | 214.9 | 198 | 43 | 11.4 | 30 | 0.053 | 104 | 30 | 15.417 | 447.7 | 205.1 | 199.5 | 98.7 | 41.2 | 0.689 |  |  | 99.1 | 750.3 | 0.99 | -8 | 53.33 | 97 | 28 | 1.007 | 173.33 | 200 | 8750 | 198.23 | 47.89 | -47.12 | 17.06 | 43.41 | 40.84 | 45.12 | 45 | 54 | 69 | 78 | 37.25 | 88 | 90
10211 | 1752 | 268.8 | 49.3 | 80.9 | 95 | 70 | 55.2 | 184.8 | 94.9 | 215.5 | 198.2 | 43 | 11.4 | 30 | 0.051 | 104 | 30 | 15.387 | 447.4 | 205.1 | 199.5 | 98.7 | 41.2 | 0.69 |  |  | 99.1 | 750.4 | 0.996 | -8 | 58.04 | 97 | 28 | 0.994 | 172.16 | 195 | 7970 | 200.16 | 47.34 | -47 | 16.94 | 43.31 | 40.94 | 45.03 | 45 | 54 | 69 | 78 | 37.25 | 87 | 87
10212 | 1748 | 269.1 | 48.8 | 80.9 | 94.9 | 70 | 55.2 | 184.8 | 94.9 | 215.5 | 198 | 43 | 11.4 | 30 | 0.049 | 104 | 30 | 15.451 | 447.2 | 205.1 | 199.5 | 98.7 | 41.2 | 0.69 |  |  | 99.1 | 750.5 | 0.986 | -8 | 54.12 | 97 | 28 | 0.994 | 173.33 | 200 | 8090 | 198.23 | 46.64 | -46.88 | 16.75 | 43.27 | 40.93 | 44.92 | 45 | 54 | 69 | 78 | 37.25 | 89 | 87
10213 | 1741 | 267.4 | 48.5 | 81 | 94.9 | 70 | 55.2 | 184.6 | 94.9 | 215.2 | 198.2 | 42.9 | 11.4 | 30 | 0.065 | 103.9 | 30 | 15.371 | 448.5 | 205.1 | 199.1 | 98.7 | 41.2 | 0.688 |  |  | 99.2 | 750.6 | 0.991 | -8 | 59.22 | 97 | 28 | 1.001 | 174.12 | 193 | 9190 | 196.61 | 48.5 | -46.62 | 16.69 | 43.5 | 40.96 | 44.92 | 45 | 54 | 69 | 78 | 37.25 | 90 | 92
10214 | 1738 | 264.2 | 48.3 | 81 | 95 | 70 | 55.1 | 184.2 | 94.9 | 214.6 | 197.9 | 42.9 | 11.4 | 30 | 0.077 | 103.9 | 30 | 15.242 | 448.6 | 205.1 | 198.6 | 98.7 | 41.2 | 0.684 |  |  | 99.2 | 750.7 | 0.993 | -8 | 60 | 97 | 28 | 0.992 | 173.33 | 192 | 8550 | 197.25 | 48.65 | -47 | 16.81 | 43.59 | 41.19 | 44.83 | 45 | 54 | 69 | 78 | 37.65 | 89 | 88
10215 | 1752 | 266.1 | 49.6 | 81 | 95 | 70 | 55.1 | 184.6 | 94.9 | 215.4 | 198.1 | 42.8 | 11.4 | 30 | 0.071 | 103.9 | 30 | 15.162 | 447.8 | 205.1 | 198.8 | 98.7 | 41.2 | 0.687 |  |  | 99.2 | 750.9 | 0.986 | -8 | 60 | 97 | 28 | 0.997 | 173.33 | 194 | 8090 | 199.52 | 49.26 | -47 | 17 | 43.57 | 41.27 | 44.83 | 45 | 54 | 69 | 78 | 37.65 | 85 | 83
10216 | 1759 | 269.7 | 49.8 | 80.9 | 95 | 70 | 55.1 | 185.3 | 94.9 | 216.2 | 198.7 | 42.8 | 11.4 | 30 | 0.04 | 104.1 | 30 | 15.368 | 445.5 | 205.1 | 200.3 | 98.7 | 41.2 | 0.693 |  |  | 99.2 | 750.9 | 0.991 | -8 | 42.35 | 97 | 28 | 0.991 | 172.94 | 197 | 8950 | 200.47 | 47.53 | -46.94 | 17.19 | 43.72 | 41.08 | 44.72 | 45 | 54 | 69 | 78 | 37.25 | 88 | 84
10217 | 1754 | 270.3 | 49.6 | 80.9 | 94.9 | 70 | 55.1 | 185.4 | 94.9 | 216.3 | 198.1 | 42.9 | 11.4 | 30 | 0.029 | 104.1 | 30 | 15.568 | 445.8 | 205.1 | 200.5 | 98.7 | 41.2 | 0.694 |  |  | 99.2 | 750.8 | 0.988 | -8 | 42.75 | 97 | 28 | 0.997 | 172.94 | 199 | 9340 | 199.84 | 47.27 | -47.06 | 17.12 | 43.32 | 41.1 | 45.03 | 45 | 54 | 69 | 78 | 37.25 | 88 | 89
10218 | 1758 | 272 | 50 | 80.9 | 94.9 | 70 | 55.1 | 185.4 | 94.9 | 216.2 | 198.4 | 43 | 11.4 | 30 | 0.028 | 104.1 | 30 | 15.552 | 445.5 | 205.1 | 200.4 | 98.7 | 41.2 | 0.695 |  |  | 99.1 | 750.8 | 0.988 | -8 | 42.75 | 97 | 28 | 0.996 | 174.51 | 200 | 9040 | 199.52 | 48 | -47 | 16.94 | 43.59 | 41.19 | 45.23 | 45 | 54 | 69 | 78 | 37.25 | 88 | 89
10219 | 1756 | 271.8 | 50.2 | 80.9 | 94.9 | 70 | 55.1 | 185.2 | 94.9 | 216.1 | 198.4 | 43.1 | 11.4 | 30 | 0.033 | 104.1 | 30 | 15.599 | 446.2 | 205.1 | 200.3 | 98.7 | 41.2 | 0.696 |  |  | 99.2 | 750.8 | 0.99 | -8 | 43.14 | 97 | 28 | 0.985 | 174.51 | 200 | 8260 | 197.25 | 46.79 | -47.06 | 16.94 | 43.66 | 41.19 | 45.33 | 45 | 54 | 69 | 78 | 37.25 | 88 | 89
10220 | 1749 | 270.2 | 49.6 | 80.9 | 95 | 70 | 55.1 | 185.1 | 94.9 | 215.9 | 198.3 | 43.1 | 11.4 | 30 | 0.045 | 104 | 30 | 15.597 | 447.1 | 205.1 | 199.8 | 98.7 | 41.2 | 0.693 |  |  | 99.2 | 750.7 | 0.985 | -8 | 53.73 | 97 | 28 | 0.992 | 172.94 | 200 | 8140 | 196.61 | 46.85 | -46.88 | 17.06 | 43.48 | 40.9 | 45.23 | 45 | 54 | 69 | 78 | 37.25 | 89 | 93
10221 | 1740 | 266.8 | 48.7 | 80.9 | 95 | 70 | 55.1 | 184.5 | 94.9 | 215 | 198 | 43.1 | 11.4 | 30 | 0.063 | 104 | 30 | 15.408 | 448.5 | 205.1 | 199.2 | 98.7 | 41.2 | 0.689 |  |  | 99.2 | 750.8 | 0.993 | -8 | 54.51 | 97 | 28 | 0.999 | 173.33 | 193 | 9290 | 196.93 | 47.6 | -46.94 | 16.94 | 43.54 | 41.01 | 45.12 | 45 | 54 | 69 | 78 | 37.25 | 87 | 90
10222 | 1748 | 267.4 | 49 | 80.9 | 95 | 70 | 55 | 184.3 | 94.9 | 214.9 | 198.1 | 43 | 11.4 | 30 | 0.066 | 103.9 | 30 | 15.293 | 448.4 | 205.1 | 198.9 | 98.7 | 41.2 | 0.687 |  |  | 99.2 | 750.9 | 0.988 | -8 | 59.22 | 97 | 28 | 0.998 | 173.33 | 193 | 8210 | 195 | 48.83 | -46.94 | 16.88 | 43.41 | 40.99 | 45.03 | 45 | 54 | 69 | 78 | 37.25 | 90 | 88
10223 | 1749 | 267.5 | 49.2 | 80.9 | 95 | 70 | 55 | 184.4 | 94.9 | 214.9 | 198.6 | 43 | 11.4 | 30 | 0.062 | 104 | 30 | 15.287 | 448.9 | 205.1 | 199.5 | 98.7 | 41.2 | 0.688 |  |  | 99.2 | 750.9 | 0.988 | -8 | 57.25 | 97 | 28 | 0.996 | 174.9 | 201 | 8700 | 199.52 | 48.5 | -47.06 | 17.06 | 43.41 | 41.08 | 44.72 | 45 | 54 | 69 | 78 | 37.65 | 87 | 88
10224 | 1752 | 267.5 | 49.5 | 80.9 | 95.1 | 70 | 55 | 184.5 | 94.9 | 215.2 | 198 | 42.9 | 11.4 | 29.9 | 0.046 | 104 | 30 | 15.356 | 449.2 | 205.1 | 199.9 | 98.7 | 41.2 | 0.688 |  |  | 99.1 | 751.1 | 0.989 | -8 | 42.35 | 97 | 28 | 0.996 | 173.33 | 198 | 8330 | 196.93 | 47.45 | -47.06 | 17.12 | 43.6 | 41.07 | 44.72 | 45 | 54 | 69 | 78 | 37.25 | 87 | 92
10225 | 1752 | 269.2 | 49.1 | 80.9 | 95 | 70 | 55 | 185.1 | 94.9 | 215.8 | 197.7 | 42.9 | 11.4 | 30 | 0.032 | 104 | 30 | 15.423 | 449.1 | 205.1 | 200.1 | 98.7 | 41.2 | 0.692 |  |  | 99.1 | 751.1 | 0.997 | -8 | 43.14 | 97 | 28 | 0.996 | 173.73 | 200 | 9160 | 199.84 | 47.39 | -47 | 17.12 | 43.41 | 41.03 | 44.92 | 45 | 54 | 69 | 78 | 37.25 | 86 | 89
10226 | 1747 | 268.4 | 48.8 | 80.9 | 95 | 70 | 54.9 | 185.2 | 94.9 | 215.8 | 198 | 43 | 11.4 | 29.9 | 0.037 | 104 | 30 | 15.433 | 449.5 | 205.1 | 200 | 98.7 | 41.2 | 0.692 |  |  | 99.2 | 751.1 | 0.996 | -8 | 46.27 | 97 | 28 | 0.997 | 173.33 | 195 | 7990 | 199.18 | 47.22 | -47 | 17.12 | 43.48 | 40.96 | 45.12 | 45 | 54 | 69 | 78 | 37.25 | 89 | 88
10227 | 1754 | 269.8 | 49.5 | 80.9 | 95 | 70 | 54.9 | 185.2 | 94.9 | 216 | 197.9 | 43 | 11.4 | 29.9 | 0.033 | 104.1 | 30 | 15.409 | 448.6 | 205.1 | 200 | 98.7 | 41.2 | 0.692 |  |  | 99.2 | 751.2 | 0.989 | -8 | 47.45 | 97 | 28 | 0.99 | 173.33 | 198 | 8160 | 199.52 | 47.93 | -47.06 | 17.06 | 43.52 | 40.93 | 45.23 | 45 | 54 | 69 | 78 | 37.25 | 90 | 88
10228 | 1756 | 270.7 | 49.8 | 80.9 | 95 | 70 | 54.9 | 185.1 | 94.9 | 216.1 | 198 | 43.1 | 11.4 | 29.9 | 0.038 | 104.1 | 30 | 15.46 | 448.3 | 205.1 | 199.8 | 98.7 | 41.2 | 0.691 |  |  | 99.2 | 751.2 | 0.991 | -8 | 53.73 | 97 | 28 | 0.993 | 172.16 | 195 | 8260 | 199.52 | 46.84 | -46.94 | 16.94 | 43.36 | 40.85 | 45.23 | 45 | 54 | 69 | 78 | 37.25 | 90 | 86
10229 | 1747 | 268.8 | 49.2 | 80.9 | 95 | 70 | 54.9 | 184.9 | 94.9 | 215.5 | 197.8 | 43.1 | 11.4 | 29.9 | 0.042 | 104 | 30 | 15.473 | 448.9 | 205.1 | 199.6 | 98.7 | 41.2 | 0.688 |  |  | 99.2 | 751.2 | 0.99 | -8 | 43.92 | 97 | 28 | 0.99 | 173.33 | 195 | 8380 | 197.25 | 46.78 | -47 | 17 | 43.32 | 41.01 | 45.12 | 45 | 54 | 69 | 78 | 37.25 | 87 | 87
10230 | 1741 | 267.5 | 48.3 | 80.9 | 95 | 70 | 54.8 | 184.7 | 94.9 | 215.1 | 198.2 | 43 | 11.4 | 29.9 | 0.056 | 104 | 30 | 15.469 | 449.6 | 205.1 | 199.4 | 98.7 | 41.2 | 0.686 |  |  | 99.2 | 751.2 | 0.993 | -8 | 56.86 | 97 | 28 | 0.995 | 173.73 | 200 | 8430 | 196.61 | 46.57 | -47.06 | 17 | 43.49 | 40.99 | 45.12 | 45 | 54 | 69 | 78 | 37.65 | 86 | 89
10231 | 1736 | 264.6 | 47.6 | 80.9 | 95 | 70 | 54.8 | 184.3 | 94.9 | 214.7 | 198.1 | 43 | 11.4 | 29.9 | 0.073 | 103.9 | 30 | 15.382 | 451.9 | 205.1 | 199 | 98.7 | 41.2 | 0.681 |  |  | 99.2 | 751.3 | 0.994 | -8 | 58.82 | 97 | 28 | 0.995 | 173.33 | 193 | 7850 | 198.54 | 46.82 | -46.88 | 16.81 | 43.45 | 41.04 | 44.83 | 45 | 54 | 69 | 78 | 37.65 | 89 | 86
10232 | 1746 | 265.8 | 48.5 | 80.9 | 95 | 70 | 54.8 | 184.5 | 94.9 | 215 | 198 | 42.9 | 11.4 | 29.9 | 0.07 | 103.9 | 30 | 15.226 | 452.3 | 205.1 | 198.9 | 98.7 | 41.2 | 0.681 |  |  | 99.2 | 751.4 | 0.992 | -8 | 55.29 | 97 | 28 | 1.002 | 174.12 | 193 | 8680 | 196.61 | 47.64 | -46.81 | 16.62 | 43.45 | 41.06 | 44.72 | 45 | 54 | 69 | 78 | 37.65 | 89 | 94
10233 | 1747 | 264.7 | 48.9 | 80.9 | 95 | 70 | 54.7 | 184.4 | 94.9 | 215 | 198.6 | 42.8 | 11.4 | 29.9 | 0.068 | 103.9 | 30 | 15.206 | 452.9 | 205.1 | 199.4 | 98.7 | 41.2 | 0.682 |  |  | 99.1 | 751.5 | 0.992 | -8 | 57.65 | 97 | 28 | 0.992 | 174.12 | 201 | 9380 | 196.61 | 48.48 | -46.88 | 16.81 | 43.48 | 41.1 | 44.62 | 45 | 54 | 69 | 78 | 37.65 | 87 | 93
10234 | 1759 | 267.3 | 50 | 80.9 | 95 | 70 | 54.7 | 184.9 | 94.9 | 215.7 | 198.9 | 42.8 | 11.4 | 29.9 | 0.051 | 104 | 30 | 15.304 | 452.1 | 205.1 | 200.2 | 98.7 | 41.2 | 0.687 |  |  | 99.1 | 751.6 | 0.995 | -8 | 56.08 | 97 | 28 | 0.998 | 175.29 | 199 | 8410 | 197.25 | 48.01 | -47.06 | 17 | 43.33 | 41.13 | 44.62 | 45 | 54 | 69 | 78 | 37.65 | 88 | 87
10235 | 1756 | 270.3 | 49.5 | 80.9 | 95 | 70 | 54.7 | 185.6 | 94.9 | 216.5 | 198 | 42.9 | 11.4 | 29.9 | 0.031 | 104.1 | 30 | 15.523 | 450.5 | 205.1 | 200.6 | 98.7 | 41.2 | 0.689 |  |  | 99.2 | 751.7 | 0.992 | -8 | 44.31 | 97 | 28 | 0.998 | 173.33 | 195 | 9240 | 202.1 | 47.31 | -47.06 | 16.88 | 43.35 | 41.05 | 44.92 | 45 | 54 | 69 | 78 | 37.25 | 89 | 89
10236 | 1758 | 271.1 | 50.2 | 80.9 | 95 | 70 | 54.6 | 185.8 | 94.9 | 216.8 | 197.9 | 43 | 11.4 | 29.9 | 0.031 | 104.1 | 30 | 15.561 | 449.9 | 205.1 | 200.1 | 98.7 | 41.2 | 0.691 |  |  | 99.2 | 751.6 | 0.987 | -8 | 42.75 | 98 | 28 | 1.001 | 173.33 | 198 | 8990 | 197.25 | 48.03 | -46.88 | 16.88 | 43.51 | 41.14 | 45.12 | 45 | 54 | 69 | 78 | 37.25 | 87 | 86
10237 | 1754 | 270.7 | 49.4 | 80.9 | 95 | 70 | 54.6 | 185.5 | 94.9 | 216.4 | 197.8 | 43.1 | 11.4 | 29.9 | 0.036 | 104.1 | 30 | 15.596 | 449.1 | 205.1 | 199.8 | 98.7 | 41.2 | 0.691 |  |  | 99.1 | 751.5 | 0.994 | -8 | 45.88 | 98 | 28 | 0.995 | 174.12 | 201 | 8730 | 197.25 | 48.03 | -47 | 16.88 | 43.51 | 41.06 | 45.33 | 45 | 54 | 69 | 78 | 37.25 | 89 | 92
10238 | 1752 | 270.4 | 49.4 | 80.9 | 94.9 | 70 | 54.6 | 185.2 | 94.9 | 216 | 197.9 | 43.1 | 11.4 | 29.9 | 0.047 | 104 | 30 | 15.527 | 449.4 | 205.1 | 199.3 | 98.7 | 41.2 | 0.69 |  |  | 99.1 | 751.4 | 0.988 | -8 | 50.98 | 97 | 28 | 1.005 | 173.73 | 199 | 8360 | 197.91 | 47.72 | -46.75 | 16.94 | 43.48 | 41.07 | 45.23 | 45 | 54 | 69 | 78 | 37.25 | 86 | 91
10239 | 1742 | 267.4 | 48.7 | 80.9 | 95 | 70 | 54.6 | 184.7 | 94.9 | 215.2 | 197.8 | 43.1 | 11.4 | 29.9 | 0.066 | 103.9 | 30 | 15.402 | 450.3 | 205.1 | 198.8 | 98.7 | 41.2 | 0.685 |  |  | 99.1 | 751.4 | 0.989 | -8 | 59.22 | 97 | 28 | 0.99 | 173.33 | 193 | 8750 | 196.61 | 48.46 | -46.88 | 17 | 43.52 | 41.06 | 45.03 | 45 | 54 | 69 | 78 | 37.65 | 88 | 91
10240 | 1744 | 265.9 | 48.9 | 80.9 | 95 | 70 | 54.6 | 184.2 | 94.9 | 214.6 | 197.8 | 43 | 11.4 | 29.9 | 0.075 | 103.9 | 30 | 15.251 | 450.1 | 205.1 | 198.5 | 98.7 | 41.2 | 0.683 |  |  | 99.1 | 751.4 | 0.99 | -8 | 59.22 | 97 | 28 | 1 | 173.33 | 195 | 8210 | 196.93 | 48.08 | -46.88 | 17.06 | 43.58 | 41.18 | 44.92 | 45 | 54 | 69 | 78 | 37.65 | 83 | 91
10241 | 1749 | 266.9 | 48.8 | 80.9 | 95 | 70 | 54.5 | 184.6 | 94.9 | 215.2 | 198.5 | 42.9 | 11.4 | 29.9 | 0.065 | 103.9 | 30 | 15.26 | 449.6 | 205.1 | 199.2 | 98.7 | 41.2 | 0.684 |  |  | 99.1 | 751.4 | 0.992 | -8 | 58.04 | 97 | 28 | 1 | 173.73 | 203 | 9240 | 198.23 | 48.75 | -47.06 | 16.88 | 43.44 | 41.19 | 44.72 | 45 | 54 | 69 | 78 | 37.65 | 91 | 85
10242 | 1756 | 269.3 | 49.6 | 80.9 | 94.9 | 70 | 54.5 | 184.9 | 94.9 | 215.7 | 198.7 | 42.9 | 11.4 | 29.9 | 0.044 | 104.1 | 30 | 15.375 | 449 | 205.1 | 200.2 | 98.7 | 41.2 | 0.689 |  |  | 99.1 | 751.4 | 0.994 | -8 | 51.76 | 97 | 28 | 0.995 | 174.51 | 196 | 8630 | 200.79 | 48.66 | -46.94 | 17.12 | 43.58 | 41.02 | 44.72 | 45 | 54 | 69 | 78 | 37.65 | 88 | 88
10243 | 1764 | 273 | 50.7 | 80.9 | 95 | 70 | 54.5 | 185.6 | 94.9 | 216.8 | 198.1 | 42.9 | 11.4 | 29.9 | 0.024 | 104.1 | 30 | 15.565 | 447.4 | 205.1 | 200.6 | 98.7 | 41.2 | 0.691 |  |  | 99.1 | 751.3 | 0.99 | -8 | 42.35 | 97 | 28 | 0.993 | 173.73 | 199 | 8680 | 199.84 | 47.49 | -47.12 | 17 | 43.23 | 41.09 | 45.03 | 45 | 54 | 69 | 78 | 37.25 | 89 | 90
10244 | 1749 | 270.2 | 49.2 | 80.9 | 95 | 70 | 54.5 | 185.3 | 94.9 | 216 | 197.8 | 43 | 11.4 | 29.9 | 0.032 | 104 | 30 | 15.507 | 449.4 | 205.1 | 200.1 | 98.7 | 41.2 | 0.689 |  |  | 99.1 | 751.3 | 0.989 | -8 | 47.84 | 97 | 28 | 0.997 | 172.94 | 197 | 8550 | 198.23 | 46.83 | -47 | 17 | 43.43 | 40.98 | 45.23 | 45 | 54 | 69 | 78 | 37.25 | 88 | 97
10245 | 1746 | 268.5 | 48.8 | 80.9 | 95 | 70 | 54.5 | 184.9 | 94.9 | 215.5 | 198.3 | 43.1 | 11.4 | 29.9 | 0.054 | 104 | 30 | 15.331 | 449.9 | 205.1 | 199.5 | 98.7 | 41.2 | 0.686 |  |  | 99.2 | 751.2 | 0.993 | -8 | 59.61 | 97 | 28 | 0.998 | 173.73 | 195 | 8430 | 197.59 | 48.53 | -47 | 16.81 | 43.47 | 41.18 | 45.33 | 45 | 54 | 69 | 78 | 37.65 | 85 | 93
10246 | 1743 | 266.7 | 48.6 | 80.9 | 95 | 70 | 54.5 | 184.4 | 94.9 | 214.9 | 198.9 | 43 | 11.4 | 29.9 | 0.06 | 104 | 30 | 15.348 | 449.4 | 205.1 | 199.8 | 98.7 | 41.2 | 0.685 |  |  | 99.1 | 751.3 | 0.999 | -8 | 59.61 | 97 | 28 | 0.996 | 175.29 | 204 | 8070 | 196.93 | 47.53 | -47.06 | 17.12 | 43.55 | 40.99 | 45.12 | 45 | 54 | 69 | 78 | 37.25 | 88 | 89
10247 | 1761 | 270.2 | 50.5 | 80.9 | 95 | 70 | 54.5 | 184.7 | 94.9 | 215.5 | 199.1 | 43 | 11.4 | 29.9 | 0.045 | 104.1 | 30 | 15.426 | 448.6 | 205.1 | 200.4 | 98.7 | 41.2 | 0.69 |  |  | 99.1 | 751.3 | 0.993 | -8 | 47.84 | 97 | 28 | 0.994 | 175.29 | 200 | 8630 | 200.16 | 48.6 | -47 | 17.06 | 43.52 | 40.89 | 44.92 | 45 | 54 | 69 | 78 | 37.25 | 89 | 90
10248 | 1753 | 271.5 | 49.4 | 80.9 | 95.1 | 70 | 54.5 | 185.3 | 94.9 | 216.2 | 198.2 | 43 | 11.4 | 29.9 | 0.03 | 104.1 | 30 | 15.638 | 448 | 205.1 | 200.8 | 98.7 | 41.2 | 0.69 |  |  | 99.2 | 751.3 | 0.988 | -8 | 39.61 | 97 | 28 | 0.996 | 173.73 | 201 | 9680 | 198.54 | 47.66 | -46.94 | 17.06 | 43.35 | 41.02 | 45.03 | 45 | 54 | 69 | 78 | 37.25 | 86 | 87
10249 | 1752 | 271.9 | 49.3 | 80.9 | 95 | 70 | 54.5 | 185.4 | 94.9 | 216.2 | 197.9 | 43.1 | 11.4 | 29.9 | 0.028 | 104.1 | 30 | 15.607 | 448.4 | 205.1 | 200.3 | 98.7 | 41.1 | 0.69 |  |  | 99.2 | 751.2 | 0.984 | -8 | 45.49 | 97 | 28 | 1.005 | 173.33 | 196 | 9120 | 201.45 | 46.53 | -47.12 | 16.94 | 43.4 | 41.08 | 45.23 | 45 | 54 | 69 | 78 | 37.25 | 88 | 90
10250 | 1757 | 272.7 | 50.4 | 80.9 | 95 | 70 | 54.5 | 185.3 | 95 | 216.1 | 197.6 | 43.1 | 11.4 | 29.9 | 0.032 | 104.1 | 30 | 15.53 | 448.9 | 205.1 | 199.8 | 98.7 | 41.1 | 0.69 |  |  | 99.2 | 751.1 | 0.987 | -8 | 42.75 | 97 | 28 | 0.998 | 173.73 | 197 | 8630 | 196.93 | 48.01 | -47 | 17.06 | 43.5 | 40.99 | 45.33 | 45 | 54 | 69 | 78 | 37.25 | 86 | 93
10251 | 1741 | 269.6 | 48.5 | 80.9 | 95 | 70 | 54.5 | 185.1 | 95 | 215.9 | 197.6 | 43.1 | 11.4 | 29.9 | 0.045 | 104 | 29.9 | 15.456 | 450.1 | 205.1 | 199.5 | 98.7 | 41.1 | 0.686 |  |  | 99.2 | 750.9 | 0.991 | -8 | 46.27 | 97 | 28 | 0.993 | 173.33 | 195 | 7900 | 198.54 | 46.55 | -46.88 | 16.94 | 43.41 | 40.85 | 45.33 | 45 | 54 | 69 | 78 | 37.25 | 88 | 94
10252 | 1731 | 265.9 | 47.4 | 80.9 | 94.9 | 70 | 54.4 | 184.5 | 95 | 215 | 197.5 | 43.1 | 11.4 | 29.9 | 0.071 | 103.9 | 29.9 | 15.29 | 452.1 | 205.1 | 198.7 | 98.7 | 41.2 | 0.68 |  |  | 99.2 | 750.9 | 0.99 | -8 | 59.22 | 97 | 28 | 0.996 | 172.94 | 202 | 7700 | 197.59 | 47.83 | -46.81 | 16.88 | 43.33 | 40.98 | 45.23 | 45 | 54 | 69 | 78 | 37.25 | 90 | 91
10253 | 1743 | 265 | 48.9 | 80.9 | 95 | 70 | 54.4 | 184.4 | 95 | 214.9 | 197.6 | 43 | 11.4 | 29.9 | 0.081 | 103.9 | 29.9 | 15.157 | 453.2 | 205.1 | 198.4 | 98.7 | 41.2 | 0.68 |  |  | 99.2 | 750.9 | 0.991 | -8 | 60.39 | 97 | 28 | 0.992 | 172.94 | 202 | 8020 | 196.93 | 48.56 | -47 | 16.88 | 43.53 | 41.12 | 44.92 | 45 | 54 | 69 | 78 | 37.65 | 89 | 90
10254 | 1752 | 267.1 | 49.6 | 80.9 | 95 | 70 | 54.4 | 184.9 | 95 | 215.7 | 198.2 | 42.9 | 11.4 | 29.9 | 0.064 | 103.9 | 29.9 | 15.168 | 451.4 | 205.1 | 199.1 | 98.7 | 41.2 | 0.685 |  |  | 99.1 | 750.9 | 0.991 | -8 | 58.04 | 97 | 28 | 0.996 | 170.98 | 203 | 8990 | 197.25 | 48.26 | -47 | 17 | 43.48 | 41.16 | 44.83 | 45 | 54 | 69 | 78 | 37.65 | 86 | 87
10255 | 1763 | 271.3 | 50.5 | 81 | 95 | 70 | 54.4 | 185.7 | 94.9 | 216.7 | 198.1 | 42.9 | 11.4 | 29.9 | 0.035 | 104.1 | 29.9 | 15.378 | 448.9 | 205.1 | 200.3 | 98.7 | 41.2 | 0.689 |  |  | 99.1 | 750.9 | 0.986 | -8 | 41.96 | 97 | 28 | 0.993 | 173.73 | 196 | 8990 | 200.79 | 48.45 | -47.06 | 17.12 | 43.42 | 40.94 | 44.72 | 45 | 54 | 69 | 78 | 37.25 | 87 | 82
10256 | 1747 | 269.2 | 49.1 | 81 | 94.9 | 70 | 54.4 | 185.3 | 94.9 | 215.9 | 197.5 | 42.9 | 11.4 | 29.9 | 0.032 | 104 | 29.9 | 15.511 | 447.7 | 205.1 | 200.1 | 98.7 | 41.2 | 0.687 |  |  | 99.1 | 750.8 | 0.991 | -8 | 42.35 | 97 | 28 | 1 | 173.33 | 195 | 8480 | 202.1 | 47.53 | -47.06 | 16.88 | 43.56 | 41.09 | 44.92 | 45 | 54 | 69 | 78 | 37.25 | 89 | 81
10257 | 1751 | 268.8 | 49.1 | 81 | 95 | 70 | 54.4 | 184.7 | 94.9 | 215.4 | 198 | 43 | 11.4 | 29.9 | 0.047 | 104 | 29.9 | 15.389 | 447.7 | 205.1 | 199.5 | 98.7 | 41.2 | 0.687 |  |  | 99.1 | 750.8 | 0.992 | -8 | 56.47 | 97 | 28 | 1.003 | 173.73 | 203 | 8550 | 198.23 | 47.62 | -46.75 | 16.88 | 43.54 | 41.08 | 45.12 | 45 | 54 | 69 | 78 | 37.25 | 87 | 84
10258 | 1748 | 268.5 | 49.3 | 81 | 95 | 70 | 54.4 | 184.7 | 94.9 | 215.3 | 198.3 | 43 | 11.4 | 29.9 | 0.05 | 104 | 29.9 | 15.419 | 446.8 | 205.1 | 199.8 | 98.7 | 41.2 | 0.688 |  |  | 99.2 | 750.7 | 0.992 | -8 | 56.08 | 97 | 28 | 1 | 174.12 | 196 | 8850 | 199.18 | 48.75 | -46.94 | 16.88 | 43.41 | 41.12 | 45.03 | 45 | 54 | 69 | 78 | 37.25 | 86 | 85
10259 | 1756 | 270.6 | 50.3 | 81 | 95 | 70 | 54.4 | 185.2 | 94.9 | 216.2 | 198.1 | 43 | 11.4 | 29.9 | 0.04 | 104 | 29.9 | 15.469 | 446.4 | 205.1 | 199.8 | 98.7 | 41.2 | 0.69 |  |  | 99.1 | 750.7 | 0.989 | -8 | 46.67 | 97 | 28 | 0.995 | 173.73 | 202 | 8730 | 196.61 | 48.75 | -47 | 17 | 43.54 | 41.12 | 45.03 | 45 | 54 | 69 | 78 | 37.25 | 88 | 85
10260 | 1745 | 268.7 | 48.8 | 81 | 94.9 | 70 | 54.5 | 185.1 | 94.9 | 215.8 | 198.3 | 43 | 11.4 | 29.9 | 0.055 | 104 | 29.9 | 15.49 | 446.7 | 205.1 | 199.5 | 98.7 | 41.2 | 0.689 |  |  | 99.1 | 750.7 | 0.989 | -8 | 56.08 | 97 | 28 | 0.993 | 173.73 | 199 | 7970 | 196.61 | 47.88 | -46.75 | 16.81 | 43.51 | 41.14 | 45.12 | 45 | 54 | 69 | 78 | 37.25 | 88 | 90
10261 | 1746 | 268 | 48.7 | 81 | 94.9 | 70 | 54.5 | 185 | 94.9 | 215.7 | 198.4 | 43 | 11.4 | 29.9 | 0.06 | 104 | 29.9 | 15.41 | 446.7 | 205.1 | 199.3 | 98.7 | 41.1 | 0.686 |  |  | 99.1 | 750.7 | 0.987 | -8 | 55.29 | 97 | 28 | 1 | 173.73 | 203 | 8700 | 197.25 | 48.65 | -47 | 17 | 43.53 | 41.18 | 45.03 | 45 | 54 | 69 | 78 | 37.25 | 88 | 82
10262 | 1748 | 267.8 | 49.3 | 81 | 95 | 70 | 54.5 | 184.8 | 94.9 | 215.5 | 199 | 43 | 11.4 | 29.9 | 0.057 | 104 | 29.9 | 15.414 | 446.4 | 205.1 | 199.9 | 98.7 | 41.1 | 0.688 |  |  | 99.1 | 750.6 | 0.99 | -8 | 56.47 | 97 | 28 | 0.995 | 174.12 | 204 | 9160 | 199.52 | 48.14 | -46.88 | 17.19 | 43.67 | 41.1 | 44.92 | 45 | 54 | 69 | 78 | 37.65 | 88 | 85
10263 | 1753 | 268.9 | 49.7 | 81 | 95 | 70 | 54.5 | 184.9 | 94.9 | 215.7 | 199.1 | 42.9 | 11.4 | 29.9 | 0.044 | 104 | 29.9 | 15.415 | 446.4 | 205.1 | 200.6 | 98.7 | 41.1 | 0.692 |  |  | 99.1 | 750.7 | 0.992 | -8 | 47.06 | 97 | 28 | 1 | 174.9 | 197 | 8800 | 201.45 | 48.56 | -47.06 | 17.12 | 43.55 | 40.98 | 44.83 | 45 | 54 | 69 | 78 | 37.25 | 88 | 88
10264 | 1753 | 269.9 | 49.6 | 81 | 94.9 | 70 | 54.5 | 185.1 | 94.9 | 215.9 | 198.3 | 43 | 11.4 | 29.9 | 0.031 | 104 | 29.9 | 15.474 | 447.6 | 205.1 | 200.7 | 98.7 | 41.1 | 0.691 |  |  | 99.1 | 750.8 | 0.993 | -8 | 40.78 | 97 | 28 | 1.004 | 173.73 | 197 | 8330 | 198.54 | 48.57 | -46.94 | 16.94 | 43.44 | 40.91 | 44.92 | 45 | 54 | 69 | 78 | 37.25 | 87 | 86
10265 | 1757 | 271.9 | 49.7 | 81 | 94.9 | 70 | 54.5 | 185.5 | 94.9 | 216.4 | 198.1 | 43 | 11.4 | 29.9 | 0.025 | 104 | 29.9 | 15.46 | 448.4 | 205.1 | 200.5 | 98.7 | 41.1 | 0.692 |  |  | 99.1 | 750.8 | 0.991 | -8 | 48.63 | 97 | 28 | 1 | 173.73 | 195 | 9160 | 199.18 | 47.28 | -47 | 16.81 | 43.35 | 41.06 | 45.12 | 45 | 54 | 69 | 78 | 37.25 | 89 | 94
10266 | 1748 | 269.9 | 49.4 | 81 | 94.9 | 70 | 54.5 | 185.1 | 94.9 | 215.8 | 197.9 | 43.1 | 11.4 | 29.9 | 0.034 | 103.9 | 29.9 | 15.466 | 448.5 | 205.1 | 200.1 | 98.7 | 41.1 | 0.69 |  |  | 99.1 | 750.8 | 0.993 | -8 | 51.37 | 97 | 28 | 0.996 | 173.73 | 195 | 8380 | 196.61 | 47.96 | -47.06 | 17.12 | 43.14 | 40.9 | 45.33 | 45 | 54 | 69 | 78 | 37.25 | 88 | 95
10267 | 1749 | 268.2 | 49.6 | 81 | 95 | 70 | 54.5 | 184.5 | 95 | 215.1 | 198.4 | 43.1 | 11.4 | 29.9 | 0.051 | 103.9 | 29.9 | 15.433 | 447.4 | 205.1 | 199.8 | 98.7 | 41.1 | 0.687 |  |  | 99.1 | 750.8 | 0.979 | -8 | 58.04 | 97 | 28 | 0.994 | 174.12 | 195 | 8380 | 198.86 | 48.58 | -47 | 17.12 | 43.26 | 41.03 | 45.33 | 45 | 54 | 69 | 78 | 37.65 | 88 | 91
10268 | 1755 | 271.3 | 49.8 | 81 | 95 | 70 | 54.5 | 185.2 | 95 | 216.1 | 198.4 | 43.1 | 11.4 | 29.9 | 0.037 | 103.9 | 29.9 | 15.541 | 445.9 | 205.1 | 200.2 | 98.7 | 41.2 | 0.689 |  |  | 99.1 | 750.9 | 0.995 | -8 | 52.55 | 97 | 28 | 0.999 | 174.51 | 196 | 9020 | 199.18 | 48 | -47.06 | 17.06 | 43.4 | 40.94 | 45.12 | 45 | 54 | 69 | 78 | 37.25 | 86 | 85
10269 | 1742 | 268.1 | 48.9 | 81 | 94.9 | 70 | 54.5 | 184.8 | 95 | 215.5 | 198.2 | 43.1 | 11.4 | 29.9 | 0.046 | 103.9 | 29.9 | 15.565 | 446.5 | 205.1 | 199.8 | 98.7 | 41.2 | 0.686 |  |  | 99.2 | 750.8 | 0.992 | -8 | 41.57 | 97 | 28 | 1.006 | 173.73 | 200 | 8580 | 198.54 | 47.75 | -46.94 | 17 | 43.41 | 40.98 | 45.12 | 45 | 54 | 69 | 78 | 37.65 | 90 | 89
10270 | 1747 | 268.3 | 49 | 81 | 94.9 | 70 | 54.5 | 184.9 | 95 | 215.6 | 198.5 | 43 | 11.4 | 29.9 | 0.055 | 103.9 | 29.9 | 15.459 | 446.5 | 205.1 | 199.7 | 98.7 | 41.2 | 0.686 |  |  | 99.2 | 750.9 | 0.993 | -8 | 56.86 | 97 | 28 | 1 | 174.51 | 203 | 8950 | 196.61 | 47.31 | -47 | 17 | 43.26 | 40.96 | 45.03 | 45 | 54 | 69 | 78 | 37.25 | 89 | 95
10271 | 1751 | 269.4 | 49.3 | 81 | 94.8 | 70 | 54.5 | 185 | 95 | 215.7 | 198.2 | 43 | 11.4 | 29.9 | 0.048 | 104 | 29.9 | 15.405 | 447.5 | 205.1 | 199.8 | 98.7 | 41.2 | 0.687 |  |  | 99.1 | 750.9 | 0.997 | -8 | 45.49 | 97 | 28 | 0.995 | 174.12 | 194 | 8380 | 197.25 | 48.04 | -46.81 | 16.94 | 43.44 | 41.04 | 44.92 | 45 | 54 | 69 | 78 | 37.25 | 90 | 90
10272 | 1751 | 269.5 | 49.5 | 81 | 94.8 | 70 | 54.6 | 185.1 | 95 | 215.8 | 198 | 43 | 11.4 | 29.9 | 0.045 | 104 | 29.9 | 15.367 | 448.2 | 205.1 | 199.6 | 98.7 | 41.2 | 0.686 |  |  | 99.1 | 751 | 0.991 | -8 | 48.63 | 97 | 28 | 0.993 | 173.33 | 196 | 8380 | 196.93 | 47.29 | -47 | 16.94 | 43.31 | 41.03 | 44.92 | 45 | 54 | 69 | 78 | 37.25 | 88 | 92
10273 | 1749 | 269.5 | 49 | 81 | 94.8 | 70 | 54.6 | 184.9 | 95 | 215.6 | 197.9 | 43 | 11.4 | 29.9 | 0.044 | 104 | 29.9 | 15.376 | 448.1 | 205.1 | 199.6 | 98.7 | 41.2 | 0.686 |  |  | 99.1 | 750.9 | 0.986 | -8 | 49.8 | 97 | 28 | 1.005 | 173.73 | 198 | 8650 | 198.23 | 46.55 | -47.06 | 16.94 | 43.34 | 40.99 | 44.92 | 45 | 54 | 69 | 78 | 37.25 | 88 | 92
10274 | 1758 | 271 | 50.2 | 81 | 94.8 | 70 | 54.6 | 185.1 | 95 | 215.9 | 197.5 | 43 | 11.4 | 29.9 | 0.038 | 104 | 29.9 | 15.406 | 446.7 | 205.1 | 199.5 | 98.7 | 41.2 | 0.688 |  |  | 99.1 | 750.9 | 0.992 | -8 | 45.88 | 97 | 28 | 1.001 | 172.94 | 195 | 8800 | 199.84 | 47.92 | -46.88 | 17.12 | 43.45 | 40.99 | 45.03 | 45 | 54 | 69 | 78 | 37.25 | 88 | 86
10275 | 1746 | 269.7 | 48.8 | 81 | 94.8 | 70 | 54.6 | 185.1 | 95 | 215.7 | 197.6 | 43 | 11.4 | 29.9 | 0.046 | 104 | 29.9 | 15.419 | 447.4 | 205.1 | 199.3 | 98.7 | 41.2 | 0.687 |  |  | 99.1 | 750.9 | 0.999 | -8 | 45.88 | 97 | 28 | 0.999 | 173.33 | 200 | 9650 | 196.61 | 46.78 | -47 | 17 | 43.48 | 41.02 | 45.12 | 45 | 54 | 69 | 78 | 37.25 | 89 | 88
10276 | 1746 | 268.7 | 49.1 | 81 | 94.8 | 70 | 54.6 | 184.6 | 95 | 215.3 | 197.5 | 43 | 11.4 | 29.9 | 0.058 | 104 | 29.9 | 15.369 | 447.3 | 205.1 | 198.7 | 98.7 | 41.2 | 0.685 |  |  | 99.1 | 750.9 | 0.991 | -8 | 54.12 | 97 | 28 | 0.998 | 172.94 | 193 | 9040 | 197.27 | 47.47 | -47 | 16.88 | 43.54 | 41.04 | 45.12 | 45 | 54 | 69 | 78 | 37.25 | 90 | 92
10277 | 1740 | 267.5 | 48.1 | 81 | 94.8 | 70 | 54.7 | 184.5 | 95 | 215 | 197.7 | 43 | 11.4 | 30 | 0.063 | 104 | 29.9 | 15.344 | 447.6 | 205.1 | 198.6 | 98.7 | 41.2 | 0.683 |  |  | 99.2 | 750.8 | 0.99 | -8 | 58.04 | 97 | 28 | 0.996 | 173.33 | 202 | 8380 | 197.27 | 47.44 | -46.94 | 16.94 | 43.55 | 41.14 | 44.92 | 45 | 54 | 69 | 78 | 37.25 | 92 | 92
10278 | 1740 | 266 | 47.8 | 81 | 94.8 | 70 | 54.7 | 184 | 95 | 214.4 | 197.9 | 42.9 | 11.4 | 30 | 0.071 | 103.9 | 29.9 | 15.297 | 448.9 | 205.1 | 198.6 | 98.7 | 41.2 | 0.683 |  |  | 99.2 | 750.9 | 0.989 | -8 | 60 | 97 | 28 | 0.996 | 173.33 | 202 | 8380 | 195 | 47.34 | -47.06 | 16.94 | 43.54 | 41.04 | 44.83 | 45 | 54 | 69 | 78 | 37.65 | 89 | 88
10279 | 1747 | 265.8 | 49.2 | 81 | 94.9 | 70 | 54.7 | 184 | 95 | 214.6 | 198.3 | 42.9 | 11.4 | 30 | 0.069 | 103.9 | 29.9 | 15.307 | 449 | 205.1 | 199 | 98.7 | 41.2 | 0.684 |  |  | 99.2 | 751 | 0.987 | -8 | 59.22 | 97 | 28 | 1.012 | 173.33 | 202 | 8770 | 197.27 | 48.09 | -46.81 | 16.81 | 43.56 | 41.13 | 44.72 | 45 | 54 | 69 | 78 | 37.65 | 85 | 92
10280 | 1755 | 268.4 | 49.4 | 81 | 94.8 | 70 | 54.7 | 184.7 | 95 | 215.5 | 198.8 | 42.9 | 11.4 | 30 | 0.057 | 104 | 29.9 | 15.374 | 448.1 | 205.1 | 199.9 | 98.7 | 41.2 | 0.687 |  |  | 99.2 | 751.1 | 0.996 | -8 | 57.25 | 97 | 28 | 1.012 | 174.51 | 201 | 8290 | 199.84 | 48.61 | -46.81 | 17.12 | 43.57 | 40.99 | 44.72 | 45 | 54 | 69 | 78 | 37.65 | 89 | 87
10281 | 1759 | 271.3 | 50 | 81 | 94.8 | 70 | 54.7 | 185.5 | 95 | 216.5 | 198.1 | 42.9 | 11.4 | 30 | 0.031 | 104.1 | 29.9 | 15.517 | 447 | 205.1 | 200.5 | 98.7 | 41.2 | 0.689 |  |  | 99.2 | 751.1 | 0.992 | -8 | 39.61 | 97 | 28 | 1.006 | 173.73 | 196 | 8800 | 200.16 | 47.91 | -47 | 17.12 | 43.59 | 40.95 | 44.92 | 45 | 54 | 69 | 78 | 37.25 | 86 | 85
10282 | 1755 | 272.2 | 49.6 | 81 | 94.9 | 70 | 54.8 | 185.6 | 95 | 216.6 | 198.1 | 43 | 11.4 | 30 | 0.03 | 104.1 | 29.9 | 15.481 | 447.2 | 205.1 | 200.3 | 98.7 | 41.2 | 0.69 |  |  | 99.2 | 751 | 0.987 | -8 | 50.59 | 97 | 28 | 0.999 | 173.33 | 197 | 8950 | 199.52 | 47.6 | -47 | 17 | 43.57 | 40.9 | 45.12 | 45 | 54 | 69 | 78 | 37.25 | 89 | 84
10283 | 1752 | 271.5 | 49.8 | 81 | 94.9 | 70 | 54.8 | 185.3 | 95 | 216.1 | 198.3 | 43.1 | 11.4 | 30 | 0.03 | 104.1 | 29.9 | 15.501 | 447.9 | 205.1 | 200.3 | 98.7 | 41.2 | 0.691 |  |  | 99.2 | 750.9 | 0.983 | -8 | 47.06 | 97 | 28 | 0.995 | 174.12 | 195 | 9240 | 197.25 | 47.94 | -47.06 | 17.19 | 43.46 | 40.9 | 45.23 | 45 | 54 | 69 | 78 | 37.25 | 88 | 92
10284 | 1750 | 272.2 | 49.5 | 81 | 94.9 | 70 | 54.8 | 185.3 | 95 | 216 | 197.7 | 43.1 | 11.4 | 30 | 0.028 | 104.1 | 29.9 | 15.531 | 448 | 205.1 | 200.1 | 98.7 | 41.2 | 0.69 |  |  | 99.2 | 750.9 | 0.989 | -8 | 47.06 | 97 | 28 | 0.998 | 174.12 | 196 | 9090 | 198.23 | 47.73 | -47.06 | 16.81 | 43.45 | 41.02 | 45.23 | 45 | 54 | 69 | 78 | 37.25 | 88 | 92
10285 | 1746 | 270.7 | 49.1 | 81.1 | 94.9 | 70 | 54.8 | 184.9 | 95 | 215.5 | 197.8 | 43.1 | 11.4 | 30 | 0.044 | 104 | 29.9 | 15.451 | 448.3 | 205.1 | 199.5 | 98.7 | 41.2 | 0.688 |  |  | 99.2 | 750.7 | 0.99 | -8 | 52.55 | 97 | 28 | 0.995 | 173.73 | 196 | 9410 | 196.93 | 47.63 | -46.81 | 16.94 | 43.56 | 40.9 | 45.33 | 45 | 54 | 69 | 78 | 37.25 | 90 | 94
10286 | 1743 | 268.7 | 49.2 | 81.1 | 94.8 | 70 | 54.8 | 184.3 | 95 | 214.8 | 197.9 | 43.1 | 11.4 | 30 | 0.053 | 104 | 29.9 | 15.442 | 449.7 | 205.1 | 199.4 | 98.7 | 41.2 | 0.686 |  |  | 99.2 | 750.7 | 0.988 | -8 | 52.55 | 97 | 28 | 0.991 | 174.12 | 200 | 8850 | 196.61 | 47.73 | -47.12 | 17.19 | 43.42 | 40.88 | 45.12 | 45 | 54 | 69 | 78 | 37.25 | 91 | 90
10287 | 1736 | 266.2 | 48.1 | 81.1 | 94.8 | 70 | 54.9 | 184.2 | 95 | 214.6 | 198.2 | 43 | 11.4 | 30 | 0.062 | 103.9 | 29.9 | 15.358 | 450.1 | 205.1 | 199.3 | 98.7 | 41.2 | 0.684 |  |  | 99.2 | 750.7 | 0.988 | -8 | 54.12 | 97 | 28 | 0.998 | 173.73 | 201 | 8900 | 197.91 | 48.02 | -47 | 16.94 | 43.35 | 40.88 | 44.92 | 45 | 54 | 69 | 78 | 37.25 | 89 | 83
10288 | 1744 | 265.7 | 48.7 | 81.1 | 94.8 | 70 | 54.9 | 184.3 | 95 | 214.8 | 198.4 | 43 | 11.4 | 30 | 0.067 | 103.9 | 29.9 | 15.385 | 450.4 | 205.1 | 199.2 | 98.7 | 41.2 | 0.684 |  |  | 99.2 | 750.9 | 0.992 | -8 | 55.69 | 97 | 28 | 0.995 | 174.12 | 193 | 9290 | 198.23 | 47.5 | -47 | 17 | 43.43 | 40.9 | 44.83 | 45 | 54 | 69 | 78 | 37.65 | 89 | 87
10289 | 1746 | 266.4 | 48.5 | 81.1 | 94.9 | 70 | 54.9 | 184.6 | 95 | 215.3 | 198.6 | 42.9 | 11.4 | 30 | 0.06 | 104 | 29.9 | 15.36 | 449 | 205.1 | 199.7 | 98.7 | 41.2 | 0.685 |  |  | 99.1 | 751.1 | 0.997 | -8 | 52.16 | 97 | 28 | 0.995 | 174.9 | 195 | 9190 | 196.93 | 46.6 | -47 | 17.12 | 43.41 | 40.89 | 44.72 | 45 | 54 | 69 | 78 | 37.65 | 87 | 91
10290 | 1753 | 268.3 | 49.4 | 81.1 | 94.8 | 70 | 54.9 | 185.3 | 95 | 216.1 | 197.8 | 42.9 | 11.4 | 30 | 0.039 | 104 | 29.9 | 15.401 | 446.7 | 205.1 | 199.9 | 98.7 | 41.2 | 0.687 |  |  | 99.2 | 751.2 | 0.993 | -8 | 42.75 | 97 | 28 | 1.005 | 173.33 | 196 | 8970 | 201.77 | 47.71 | -47.06 | 16.94 | 43.2 | 40.86 | 44.72 | 45 | 54 | 69 | 78 | 37.25 | 90 | 89
10291 | 1753 | 269.7 | 49.1 | 81.1 | 94.9 | 70 | 54.9 | 185.4 | 95 | 216.2 | 197.7 | 42.9 | 11.4 | 30 | 0.032 | 104 | 29.9 | 15.442 | 446.5 | 205.1 | 199.9 | 98.7 | 41.2 | 0.689 |  |  | 99.1 | 751.3 | 0.994 | -8 | 43.53 | 97 | 28 | 1.016 | 172.94 | 198 | 8360 | 196.93 | 47.89 | -46.88 | 16.88 | 43.19 | 40.87 | 44.92 | 45 | 54 | 69 | 78 | 37.25 | 86 | 87
10292 | 1758 | 271.6 | 49.9 | 81.1 | 94.8 | 70 | 54.9 | 185.6 | 95 | 216.5 | 197.8 | 43 | 11.4 | 30 | 0.03 | 104.1 | 29.9 | 15.453 | 445.2 | 205.1 | 199.9 | 98.7 | 41.2 | 0.691 |  |  | 99.2 | 751.3 | 0.99 | -8 | 50.59 | 97 | 28 | 1.005 | 173.73 | 195 | 9140 | 198.86 | 47.77 | -46.94 | 16.81 | 43.4 | 41.02 | 45.12 | 45 | 54 | 69 | 78 | 37.25 | 87 | 94
10293 | 1742 | 268.1 | 48.7 | 81.1 | 94.9 | 70 | 54.9 | 184.9 | 95 | 215.5 | 197.5 | 43 | 11.4 | 30 | 0.044 | 104 | 29.9 | 15.443 | 446 | 205.1 | 199.4 | 98.7 | 41.2 | 0.688 |  |  | 99.2 | 751.2 | 0.988 | -8 | 52.55 | 97 | 28 | 0.994 | 172.94 | 197 | 8580 | 196.61 | 46.55 | -47 | 17 | 43.52 | 41.09 | 45.23 | 45 | 54 | 69 | 78 | 37.25 | 89 | 92
10294 | 1743 | 267 | 47.9 | 81.1 | 94.9 | 70 | 54.9 | 184.4 | 95 | 214.9 | 197.6 | 43 | 11.4 | 30 | 0.063 | 103.9 | 29.9 | 15.316 | 447.5 | 205.1 | 198.7 | 98.7 | 41.2 | 0.685 |  |  | 99.2 | 751.3 | 0.989 | -8 | 60.39 | 97 | 28 | 1 | 173.33 | 199 | 8990 | 195 | 47.99 | -47 | 16.94 | 43.51 | 41.11 | 45.12 | 45 | 54 | 69 | 78 | 37.65 | 85 | 86
10295 | 1739 | 264.2 | 47.9 | 81.1 | 94.9 | 70 | 54.9 | 184 | 95 | 214.4 | 197.9 | 43 | 11.4 | 30 | 0.073 | 103.9 | 29.9 | 15.207 | 448.3 | 205.1 | 198.7 | 98.7 | 41.2 | 0.683 |  |  | 99.2 | 751.4 | 0.996 | -8 | 59.61 | 97 | 28 | 1 | 173.73 | 193 | 7820 | 196.93 | 48.56 | -46.94 | 16.81 | 43.38 | 41.05 | 45.03 | 45 | 54 | 69 | 78 | 37.65 | 87 | 86
10296 | 1744 | 263.6 | 48.7 | 81.1 | 94.9 | 70 | 54.9 | 184.1 | 95 | 214.6 | 198.4 | 42.9 | 11.4 | 30 | 0.068 | 103.9 | 29.9 | 15.22 | 448.6 | 205.1 | 199.2 | 98.7 | 41.2 | 0.684 |  |  | 99.2 | 751.5 | 0.987 | -8 | 59.22 | 97 | 28 | 1.02 | 174.12 | 195 | 8480 | 199.84 | 48.05 | -46.94 | 17.12 | 43.57 | 41.17 | 44.83 | 45 | 54 | 69 | 78 | 37.65 | 85 | 88
10297 | 1760 | 267.9 | 49.8 | 81.1 | 94.8 | 70 | 55 | 184.8 | 95 | 215.7 | 198.7 | 42.9 | 11.4 | 30 | 0.046 | 104 | 29.9 | 15.34 | 446.7 | 205.1 | 200.2 | 98.7 | 41.2 | 0.69 |  |  | 99.2 | 751.7 | 0.989 | -8 | 44.71 | 97 | 28 | 0.994 | 174.51 | 203 | 9020 | 200.16 | 48.7 | -47 | 16.94 | 43.5 | 41.09 | 44.83 | 45 | 54 | 69 | 78 | 37.65 | 84 | 91
10298 | 1762 | 270.7 | 50.3 | 81.1 | 94.8 | 70 | 55 | 185.6 | 95 | 216.6 | 198.2 | 42.9 | 11.4 | 30 | 0.026 | 104.1 | 29.9 | 15.586 | 446.5 | 205.1 | 200.7 | 98.7 | 41.2 | 0.692 |  |  | 99.2 | 751.7 | 0.986 | -8 | 42.35 | 97 | 28 | 1.002 | 174.12 | 196 | 8870 | 200.47 | 47.34 | -46.94 | 16.81 | 43.58 | 41.13 | 44.92 | 45 | 54 | 69 | 78 | 37.25 | 89 | 89
10299 | 1764 | 272.4 | 50.9 | 81.1 | 94.9 | 70 | 55 | 185.9 | 95 | 216.9 | 198 | 43 | 11.4 | 30 | 0.022 | 104.1 | 29.9 | 15.633 | 446.9 | 205.1 | 200.6 | 98.7 | 41.2 | 0.694 |  |  | 99.2 | 751.7 | 0.986 | -8 | 43.92 | 97 | 28 | 1.003 | 172.94 | 198 | 8430 | 197.25 | 46.81 | -46.94 | 17 | 43.58 | 41.04 | 45.12 | 45 | 54 | 69 | 78 | 37.25 | 90 | 90
10300 | 1740 | 268.7 | 48.1 | 81.1 | 94.9 | 70 | 55 | 185.2 | 95 | 215.8 | 197.9 | 43.1 | 11.4 | 30 | 0.042 | 104 | 29.9 | 15.573 | 447.6 | 205.1 | 199.9 | 98.7 | 41.2 | 0.69 |  |  | 99.2 | 751.6 | 0.989 | -8 | 56.86 | 97 | 28 | 1.011 | 173.73 | 195 | 8920 | 199.52 | 47.66 | -47.12 | 17 | 43.54 | 41.08 | 45.44 | 45 | 54 | 69 | 78 | 37.65 | 88 | 85
10301 | 1737 | 264.5 | 48.3 | 81.1 | 94.9 | 70 | 55 | 184 | 95 | 214.3 | 198 | 43.1 | 11.4 | 30 | 0.067 | 103.9 | 29.9 | 15.366 | 450.2 | 205.1 | 199.1 | 98.7 | 41.2 | 0.686 |  |  | 99.2 | 751.6 | 0.992 | -8 | 60 | 97 | 28 | 0.992 | 173.33 | 202 | 9040 | 197.27 | 47.49 | -46.94 | 17.06 | 43.49 | 41.01 | 45.23 | 45 | 54 | 69 | 78 | 37.65 | 85 | 85
10302 | 1743 | 264.2 | 48.4 | 81.1 | 94.9 | 70 | 55 | 184 | 95 | 214.5 | 198.4 | 43 | 11.4 | 30 | 0.072 | 103.9 | 29.9 | 15.231 | 450.7 | 205.1 | 199.2 | 98.7 | 41.2 | 0.685 |  |  | 99.2 | 751.8 | 0.991 | -8 | 60 | 97 | 28 | 0.994 | 174.12 | 203 | 8950 | 197.91 | 48.77 | -47 | 16.94 | 43.41 | 41.05 | 45.03 | 45 | 54 | 69 | 78 | 37.65 | 84 | 91
10303 | 1761 | 268.2 | 50.2 | 81.1 | 94.9 | 70 | 55 | 184.8 | 95 | 215.7 | 199 | 43 | 11.4 | 30 | 0.052 | 104 | 29.9 | 15.285 | 448.4 | 205.1 | 200.2 | 98.7 | 41.2 | 0.691 |  |  | 99.2 | 751.9 | 0.99 | -8 | 58.43 | 97 | 28 | 1.003 | 174.9 | 196 | 9380 | 201.77 | 48.6 | -47 | 16.94 | 43.52 | 40.98 | 44.92 | 45 | 54 | 69 | 78 | 37.25 | 87 | 92
10304 | 1758 | 270.5 | 49.8 | 81.1 | 95 | 70 | 55 | 185.4 | 95 | 216.3 | 198.4 | 43 | 11.4 | 30 | 0.029 | 104.1 | 29.9 | 15.463 | 448.8 | 205.1 | 200.7 | 98.7 | 41.2 | 0.693 |  |  | 99.2 | 751.9 | 0.984 | -8 | 45.1 | 97 | 28 | 1.003 | 173.73 | 199 | 8680 | 199.84 | 47.63 | -46.88 | 16.88 | 43.44 | 40.89 | 44.92 | 45 | 54 | 69 | 78 | 37.25 | 88 | 90
10305 | 1761 | 271.9 | 50.6 | 81.1 | 94.9 | 70 | 55 | 185.7 | 95 | 216.8 | 198.1 | 43 | 11.4 | 30 | 0.016 | 104.1 | 29.9 | 15.506 | 447.3 | 205.1 | 200.9 | 98.7 | 41.2 | 0.696 |  |  | 99.2 | 751.8 | 0.992 | -8 | 42.35 | 97 | 28 | 1.008 | 174.12 | 195 | 8240 | 200.16 | 47.91 | -47.06 | 17.06 | 43.37 | 40.87 | 45.12 | 45 | 54 | 69 | 78 | 37.25 | 89 | 95
10306 | 1746 | 270.1 | 48.8 | 81.1 | 94.9 | 70 | 55 | 185.5 | 95 | 216.3 | 198.1 | 43.1 | 11.4 | 30 | 0.027 | 104.1 | 29.9 | 15.525 | 447.1 | 205.1 | 200.5 | 98.7 | 41.2 | 0.694 |  |  | 99.2 | 751.6 | 0.996 | -8 | 44.71 | 97 | 28 | 0.999 | 173.73 | 200 | 8700 | 199.18 | 47.45 | -46.94 | 17.06 | 43.27 | 40.84 | 45.33 | 45 | 54 | 69 | 78 | 37.25 | 89 | 94
10307 | 1750 | 269.2 | 49.7 | 81.1 | 94.9 | 70 | 55 | 184.9 | 95 | 215.5 | 198.8 | 43.1 | 11.4 | 30 | 0.046 | 104 | 29.9 | 15.45 | 447.1 | 205.1 | 200.2 | 98.7 | 41.2 | 0.692 |  |  | 99.2 | 751.5 | 0.988 | -8 | 57.65 | 97 | 28 | 0.999 | 174.51 | 195 | 9340 | 199.52 | 47.65 | -46.81 | 16.94 | 43.45 | 40.74 | 45.33 | 45 | 54 | 69 | 78 | 37.65 | 88 | 87
10308 | 1754 | 270.2 | 50 | 81.1 | 94.9 | 70 | 55 | 185 | 95 | 215.6 | 199.1 | 43.1 | 11.4 | 30 | 0.046 | 103.9 | 29.9 | 15.472 | 447.3 | 205.1 | 200.3 | 98.7 | 41.2 | 0.694 |  |  | 99.1 | 751.5 | 0.992 | -8 | 53.33 | 97 | 28 | 1.018 | 172.94 | 196 | 9040 | 198.54 | 47.31 | -46.81 | 16.88 | 43.46 | 40.99 | 45.03 | 45 | 54 | 69 | 78 | 37.65 | 89 | 86
10309 | 1752 | 270.4 | 49.9 | 81.1 | 95 | 70 | 55 | 184.9 | 95 | 215.7 | 198.8 | 43 | 11.4 | 30 | 0.035 | 103.9 | 29.9 | 15.544 | 447 | 205.1 | 200.6 | 98.7 | 41.2 | 0.693 |  |  | 99.1 | 751.4 | 0.994 | -8 | 44.31 | 97 | 28 | 0.99 | 174.51 | 196 | 9120 | 198.86 | 48.03 | -47.06 | 17.06 | 43.53 | 40.87 | 44.92 | 45 | 54 | 69 | 78 | 37.25 | 88 | 88
10310 | 1753 | 270.3 | 50.1 | 81.1 | 94.9 | 70 | 55 | 184.9 | 95 | 215.7 | 198.7 | 43 | 11.4 | 30 | 0.041 | 104 | 29.9 | 15.549 | 446.5 | 205.1 | 200.5 | 98.7 | 41.2 | 0.692 |  |  | 99.1 | 751.4 | 0.986 | -8 | 50.2 | 97 | 28 | 1.005 | 174.9 | 201 | 8120 | 199.18 | 47.86 | -46.94 | 16.81 | 43.38 | 40.73 | 45.03 | 45 | 54 | 69 | 78 | 37.25 | 86 | 87
10311 | 1750 | 270.5 | 49.3 | 81.1 | 95 | 70 | 55 | 185 | 95 | 215.7 | 198.1 | 43 | 11.4 | 30 | 0.041 | 103.9 | 29.9 | 15.561 | 446.2 | 205.1 | 200.2 | 98.7 | 41.2 | 0.693 |  |  | 99.2 | 751.4 | 0.99 | -8 | 46.67 | 97 | 28 | 0.992 | 173.73 | 195 | 9530 | 199.84 | 47.94 | -47 | 16.88 | 43.52 | 40.91 | 45.03 | 45 | 54 | 69 | 78 | 37.25 | 90 | 90
10312 | 1748 | 269.3 | 49.3 | 81.1 | 95 | 70 | 55 | 184.7 | 95 | 215.3 | 197.9 | 43.1 | 11.4 | 30 | 0.055 | 103.9 | 29.9 | 15.463 | 448 | 205.1 | 199.4 | 98.7 | 41.2 | 0.691 |  |  | 99.2 | 751.4 | 0.991 | -8 | 57.65 | 97 | 28 | 0.999 | 173.33 | 199 | 8580 | 196.61 | 46.72 | -47 | 17.06 | 43.6 | 40.99 | 45.12 | 45 | 54 | 69 | 78 | 37.65 | 90 | 93
10313 | 1745 | 268.3 | 49 | 81.1 | 95 | 70 | 55 | 184.5 | 95 | 215 | 197.9 | 43 | 11.4 | 30 | 0.065 | 103.9 | 29.9 | 15.296 | 449.3 | 205.1 | 199 | 98.7 | 41.2 | 0.689 |  |  | 99.2 | 751.4 | 0.989 | -8 | 58.82 | 97 | 28 | 0.994 | 173.73 | 200 | 8210 | 197.91 | 48.04 | -46.94 | 17.06 | 43.45 | 40.9 | 45.03 | 45 | 54 | 69 | 78 | 37.25 | 90 | 91
10314 | 1741 | 266.7 | 48.5 | 81.1 | 95 | 70 | 55 | 184.2 | 95 | 214.5 | 197.7 | 42.9 | 11.4 | 30 | 0.077 | 103.9 | 29.9 | 15.226 | 448.7 | 205.1 | 198.5 | 98.7 | 41.2 | 0.685 |  |  | 99.2 | 751.3 | 0.988 | -8 | 58.82 | 97 | 28 | 1.015 | 173.33 | 194 | 8800 | 196.61 | 46.59 | -46.75 | 16.81 | 43.59 | 41.06 | 44.92 | 45 | 54 | 69 | 78 | 37.65 | 87 | 82
10315 | 1741 | 265.8 | 48.2 | 81.1 | 94.9 | 70 | 55 | 184.3 | 95 | 214.7 | 198 | 42.9 | 11.4 | 30 | 0.078 | 103.9 | 29.9 | 15.163 | 448 | 205.1 | 198.7 | 98.7 | 41.2 | 0.684 |  |  | 99.2 | 751.3 | 0.995 | -8 | 59.61 | 97 | 28 | 1.007 | 174.12 | 203 | 8260 | 197.59 | 48.54 | -47.12 | 17 | 43.6 | 41.11 | 44.72 | 45 | 54 | 69 | 78 | 37.65 | 90 | 86
10316 | 1752 | 268.1 | 49.4 | 81.1 | 94.9 | 70 | 55 | 184.6 | 95 | 215.2 | 198.7 | 42.8 | 11.4 | 30 | 0.066 | 104 | 29.9 | 15.258 | 447.3 | 205.1 | 199.5 | 98.7 | 41.2 | 0.687 |  |  | 99.1 | 751.3 | 0.998 | -8 | 56.08 | 97 | 28 | 1.01 | 175.29 | 193 | 9260 | 197.25 | 48.17 | -46.94 | 16.94 | 43.34 | 40.98 | 44.72 | 45 | 54 | 69 | 78 | 37.65 | 88 | 91
10317 | 1761 | 271.1 | 50.1 | 81.1 | 94.9 | 70 | 55 | 185.3 | 95 | 216.1 | 198.6 | 42.8 | 11.4 | 30 | 0.042 | 104.1 | 29.9 | 15.448 | 445.7 | 205.1 | 200.4 | 98.7 | 41.2 | 0.691 |  |  | 99.2 | 751.2 | 0.99 | -8 | 43.14 | 97 | 28 | 0.994 | 174.9 | 196 | 8020 | 199.18 | 47.56 | -46.88 | 16.88 | 43.56 | 41.02 | 44.72 | 45 | 54 | 69 | 78 | 37.25 | 88 | 91
10318 | 1756 | 272.3 | 50 | 81.1 | 94.9 | 70 | 55 | 185.8 | 95 | 216.7 | 197.6 | 42.9 | 11.4 | 30 | 0.029 | 104.1 | 29.9 | 15.584 | 445.3 | 205.1 | 200.3 | 98.7 | 41.2 | 0.691 |  |  | 99.2 | 751.2 | 0.985 | -8 | 40.78 | 97 | 28 | 1.009 | 173.73 | 196 | 9120 | 198.23 | 47.76 | -46.94 | 16.75 | 43.57 | 41.14 | 44.92 | 45 | 54 | 69 | 78 | 37.25 | 87 | 93
10319 | 1751 | 271.4 | 49.5 | 81.1 | 94.9 | 70 | 55.1 | 185.3 | 95 | 216.1 | 197.6 | 43 | 11.3 | 30 | 0.042 | 104.1 | 29.9 | 15.516 | 444.9 | 205.1 | 199.7 | 98.7 | 41.2 | 0.69 |  |  | 99.2 | 751 | 0.991 | -8 | 50.98 | 97 | 28 | 0.998 | 173.33 | 195 | 9040 | 199.84 | 47.74 | -46.94 | 16.81 | 43.55 | 41.12 | 45.23 | 45 | 54 | 69 | 78 | 37.25 | 87 | 90
10320 | 1745 | 269 | 49 | 81.1 | 94.9 | 70 | 55.1 | 184.7 | 95 | 215.2 | 198 | 43.1 | 11.4 | 30 | 0.059 | 104 | 29.9 | 15.455 | 446 | 205.1 | 199.3 | 98.7 | 41.2 | 0.686 |  |  | 99.2 | 750.9 | 0.99 | -8 | 58.82 | 97 | 28 | 0.993 | 173.73 | 200 | 9210 | 196.93 | 47.35 | -47.06 | 17.12 | 43.66 | 41.08 | 45.33 | 45 | 54 | 69 | 78 | 37.25 | 88 | 88
10321 | 1745 | 268.5 | 49.1 | 81.1 | 94.8 | 70 | 55.1 | 184.4 | 95 | 214.9 | 198.5 | 43.1 | 11.4 | 30 | 0.066 | 104 | 29.9 | 15.408 | 446.1 | 205.1 | 199.4 | 98.7 | 41.2 | 0.687 |  |  | 99.2 | 750.9 | 0.987 | -8 | 58.82 | 97 | 28 | 1.01 | 174.51 | 193 | 8240 | 196.93 | 48.06 | -46.94 | 17.06 | 43.44 | 40.95 | 45.12 | 45 | 54 | 69 | 78 | 37.25 | 89 | 86
10322 | 1741 | 266.6 | 48.6 | 81.1 | 94.8 | 70 | 55.1 | 184.2 | 95 | 214.6 | 198.7 | 43 | 11.4 | 30 | 0.073 | 103.9 | 29.9 | 15.368 | 446.9 | 205.1 | 199.5 | 98.7 | 41.2 | 0.686 |  |  | 99.2 | 750.9 | 0.988 | -8 | 58.04 | 97 | 28 | 1.003 | 174.12 | 204 | 8360 | 198.23 | 48.49 | -46.94 | 16.88 | 43.61 | 41.17 | 45.03 | 45 | 54 | 69 | 78 | 37.25 | 90 | 89
10323 | 1743 | 265.1 | 48.6 | 81.1 | 94.8 | 70 | 55.1 | 184.1 | 95 | 214.6 | 198.9 | 43 | 11.4 | 30 | 0.076 | 103.9 | 29.9 | 15.254 | 446.7 | 205.1 | 199.6 | 98.7 | 41.2 | 0.686 |  |  | 99.2 | 751 | 0.99 | -8 | 61.18 | 97 | 28 | 0.999 | 174.12 | 204 | 8040 | 198.23 | 48.73 | -46.94 | 16.94 | 43.6 | 40.99 | 44.83 | 45 | 54 | 69 | 78 | 37.65 | 91 | 87
10324 | 1751 | 267.1 | 49.4 | 81.1 | 94.9 | 70 | 55.1 | 184.5 | 95 | 215.2 | 199.4 | 43 | 11.3 | 30 | 0.061 | 104 | 29.9 | 15.319 | 446 | 205.1 | 200.4 | 98.7 | 41.2 | 0.689 |  |  | 99.2 | 751.1 | 0.993 | -8 | 51.37 | 97 | 28 | 0.992 | 175.29 | 204 | 9070 | 199.84 | 48.31 | -47 | 17.12 | 43.57 | 40.96 | 44.83 | 45 | 54 | 69 | 78 | 37.65 | 89 | 90
10325 | 1756 | 268.9 | 49.5 | 81.1 | 94.9 | 70 | 55.2 | 185 | 95 | 215.7 | 198.7 | 43 | 11.4 | 30 | 0.038 | 104.1 | 29.9 | 15.472 | 445.6 | 205.1 | 200.9 | 98.7 | 41.2 | 0.691 |  |  | 99.2 | 751.2 | 0.99 | -8 | 41.96 | 97 | 28 | 0.987 | 174.51 | 196 | 9290 | 201.11 | 48.04 | -47.06 | 17.38 | 43.49 | 40.79 | 44.83 | 45 | 54 | 69 | 78 | 37.65 | 90 | 92
10326 | 1752 | 269.8 | 49.1 | 81.1 | 94.9 | 70 | 55.2 | 185.2 | 95 | 216 | 198.3 | 43 | 11.3 | 30 | 0.032 | 104.1 | 29.9 | 15.528 | 445.3 | 205.1 | 200.8 | 98.7 | 41.2 | 0.692 |  |  | 99.2 | 751.2 | 0.99 | -8 | 43.14 | 97 | 28 | 1.003 | 173.33 | 200 | 8070 | 197.25 | 47.67 | -47.06 | 17.06 | 43.23 | 40.79 | 45.03 | 45 | 54 | 69 | 78 | 37.25 | 89 | 90
10327 | 1761 | 272.1 | 50.9 | 81.1 | 94.9 | 70 | 55.2 | 185.5 | 95 | 216.3 | 198.2 | 43.1 | 11.3 | 30 | 0.026 | 104.1 | 29.9 | 15.537 | 445.4 | 205.1 | 200.7 | 98.7 | 41.2 | 0.693 |  |  | 99.2 | 751.3 | 0.99 | -8 | 44.31 | 97 | 28 | 1.007 | 174.12 | 200 | 9970 | 198.86 | 47.27 | -47.06 | 17 | 43.31 | 40.91 | 45.33 | 45 | 54 | 69 | 78 | 37.25 | 87 | 89
10328 | 1743 | 269.2 | 48.6 | 81.1 | 95 | 70 | 55.2 | 184.9 | 95 | 215.5 | 198.2 | 43.2 | 11.3 | 30 | 0.04 | 104 | 29.9 | 15.526 | 446.5 | 205.1 | 200.2 | 98.7 | 41.2 | 0.69 |  |  | 99.2 | 751.3 | 0.988 | -8 | 51.76 | 97 | 28 | 0.999 | 173.33 | 197 | 8990 | 196.93 | 47.8 | -47.06 | 17 | 43.33 | 40.97 | 45.33 | 45 | 54 | 69 | 78 | 37.65 | 87 | 90
10329 | 1748 | 268.4 | 49.2 | 81.1 | 94.9 | 70 | 55.2 | 184.4 | 95 | 215 | 198.6 | 43.1 | 11.4 | 30 | 0.057 | 104 | 29.9 | 15.427 | 446.8 | 205.1 | 199.8 | 98.7 | 41.2 | 0.689 |  |  | 99.2 | 751.2 | 0.987 | -8 | 57.65 | 97 | 28 | 1.004 | 173.73 | 204 | 8630 | 199.52 | 48.55 | -46.94 | 17.12 | 43.45 | 40.81 | 45.23 | 45 | 54 | 69 | 78 | 37.65 | 90 | 94
10330 | 1755 | 270.4 | 49.8 | 81.1 | 95 | 70 | 55.2 | 184.8 | 95 | 215.4 | 199 | 43.1 | 11.3 | 30 | 0.047 | 104 | 29.9 | 15.441 | 446.3 | 205.1 | 200.2 | 98.7 | 41.2 | 0.691 |  |  | 99.2 | 751.2 | 0.99 | -8 | 58.04 | 97 | 28 | 0.99 | 173.73 | 200 | 8800 | 200.16 | 47.45 | -47 | 16.94 | 43.37 | 40.91 | 45.03 | 45 | 54 | 69 | 78 | 37.25 | 90 | 93
10331 | 1756 | 271 | 49.8 | 81.1 | 95 | 70 | 55.2 | 185 | 95 | 215.7 | 198.5 | 43 | 11.3 | 30 | 0.039 | 104 | 29.9 | 15.518 | 446.4 | 205.1 | 200.3 | 98.7 | 41.2 | 0.692 |  |  | 99.1 | 751.2 | 0.993 | -8 | 52.16 | 97 | 28 | 1.009 | 174.12 | 196 | 8040 | 201.45 | 47.89 | -47 | 17 | 43.51 | 40.88 | 45.03 | 45 | 54 | 69 | 78 | 37.25 | 89 | 94
10332 | 1747 | 269.9 | 48.8 | 81.1 | 94.9 | 70 | 55.2 | 184.9 | 95 | 215.6 | 197.9 | 43 | 11.3 | 30 | 0.044 | 104 | 29.9 | 15.444 | 447.7 | 205.1 | 199.9 | 98.7 | 41.2 | 0.689 |  |  | 99.1 | 751.1 | 0.994 | -8 | 43.92 | 97 | 28 | 0.992 | 172.94 | 197 | 8900 | 201.45 | 47.89 | -46.94 | 17 | 43.47 | 40.93 | 45.03 | 45 | 54 | 69 | 78 | 37.25 | 90 | 94
10333 | 1751 | 269.8 | 49.7 | 81.1 | 95 | 70 | 55.2 | 184.7 | 95 | 215.4 | 198 | 43 | 11.4 | 30 | 0.059 | 104 | 29.9 | 15.37 | 447.9 | 205.1 | 199.3 | 98.7 | 41.2 | 0.688 |  |  | 99.2 | 751.1 | 0.99 | -8 | 55.29 | 97 | 28 | 0.997 | 173.33 | 202 | 8600 | 196.93 | 46.87 | -46.81 | 16.69 | 43.51 | 41.03 | 45.12 | 45 | 54 | 69 | 78 | 37.25 | 87 | 87
10334 | 1748 | 269.1 | 49.3 | 81.1 | 95 | 70 | 55.2 | 184.5 | 95 | 215 | 198.1 | 42.9 | 11.4 | 30 | 0.067 | 104 | 29.9 | 15.322 | 448.6 | 205.1 | 199.1 | 98.7 | 41.2 | 0.687 |  |  | 99.2 | 751 | 0.993 | -8 | 54.12 | 97 | 28 | 1.008 | 171.76 | 194 | 8530 | 197.91 | 47.38 | -46.81 | 16.88 | 43.57 | 41.01 | 45.03 | 45 | 54 | 69 | 78 | 37.25 | 87 | 87
10335 | 1747 | 268.6 | 49.2 | 81.1 | 95 | 70 | 55.3 | 184.6 | 95 | 215.2 | 197.9 | 42.9 | 11.4 | 30 | 0.061 | 104 | 29.9 | 15.346 | 449.3 | 205.1 | 199.2 | 98.7 | 41.2 | 0.688 |  |  | 99.2 | 750.9 | 0.993 | -8 | 49.41 | 97 | 28 | 0.997 | 172.16 | 194 | 8240 | 200.16 | 47.98 | -46.81 | 16.88 | 43.57 | 41 | 44.83 | 45 | 54 | 69 | 78 | 37.25 | 86 | 83
10336 | 1756 | 271.5 | 49.9 | 81.1 | 94.9 | 70 | 55.3 | 185.7 | 95 | 216.7 | 198 | 42.9 | 11.4 | 30 | 0.05 | 104 | 29.9 | 15.393 | 448.7 | 205.1 | 199.5 | 98.7 | 41.2 | 0.69 |  |  | 99.2 | 750.8 | 0.988 | -8 | 49.41 | 97 | 28 | 0.993 | 174.12 | 200 | 8600 | 196.61 | 47.92 | -46.94 | 17.06 | 43.65 | 40.97 | 44.83 | 45 | 54 | 69 | 78 | 37.25 | 88 | 91
10337 | 1753 | 271.5 | 49.7 | 81.1 | 94.9 | 70 | 55.3 | 186 | 95 | 216.9 | 197.3 | 42.9 | 11.4 | 30 | 0.047 | 104 | 29.9 | 15.492 | 450.2 | 205.1 | 199.3 | 98.7 | 41.2 | 0.689 |  |  | 99.2 | 750.7 | 0.993 | -8 | 42.75 | 97 | 28 | 0.994 | 172.94 | 198 | 8310 | 198.23 | 46.69 | -47 | 17 | 43.53 | 41.19 | 44.92 | 45 | 54 | 69 | 78 | 37.25 | 87 | 91
10338 | 1750 | 269.7 | 49.7 | 81.2 | 94.9 | 70 | 55.3 | 185.7 | 95 | 216.6 | 197.6 | 43 | 11.3 | 30 | 0.06 | 104 | 29.9 | 15.422 | 452 | 205.1 | 199 | 98.7 | 41.2 | 0.688 |  |  | 99.2 | 750.6 | 0.993 | -8 | 51.37 | 97 | 28 | 0.992 | 173.33 | 194 | 8750 | 198.23 | 47.34 | -46.94 | 16.88 | 43.62 | 40.94 | 45.03 | 45 | 54 | 69 | 78 | 37.25 | 87 | 91
10339 | 1746 | 268.8 | 49.2 | 81.2 | 94.9 | 70 | 55.3 | 185.6 | 95 | 216.4 | 197.6 | 43 | 11.4 | 30 | 0.067 | 103.9 | 29.9 | 15.362 | 452 | 205.1 | 198.6 | 98.7 | 41.2 | 0.686 |  |  | 99.2 | 750.6 | 0.992 | -8 | 58.82 | 97 | 28 | 1.001 | 172.94 | 195 | 8970 | 195 | 47.2 | -46.88 | 16.69 | 43.57 | 41.14 | 44.92 | 45 | 54 | 69 | 78 | 37.65 | 87 | 92
10340 | 1744 | 266.9 | 49 | 81.2 | 94.9 | 70 | 55.3 | 185.3 | 95 | 216 | 198 | 43 | 11.4 | 30 | 0.073 | 103.9 | 29.9 | 15.301 | 451.9 | 205.1 | 198.7 | 98.7 | 41.2 | 0.686 |  |  | 99.2 | 750.6 | 0.989 | -8 | 60.39 | 97 | 28 | 1.003 | 173.73 | 193 | 8380 | 196.61 | 48.45 | -47.12 | 17 | 43.64 | 41.03 | 44.92 | 45 | 54 | 69 | 78 | 37.65 | 86 | 90
10341 | 1750 | 267.6 | 49.8 | 81.2 | 94.9 | 70 | 55.3 | 185.4 | 95 | 216.2 | 198.5 | 42.9 | 11.4 | 30 | 0.067 | 104 | 29.9 | 15.274 | 449.9 | 205.1 | 199.4 | 98.7 | 41.2 | 0.689 |  |  | 99.1 | 750.6 | 0.989 | -8 | 53.73 | 97 | 28 | 1.009 | 174.12 | 204 | 8730 | 197.25 | 48.69 | -47.06 | 17.19 | 43.6 | 41.01 | 44.83 | 45 | 54 | 69 | 78 | 37.65 | 90 | 87
10342 | 1760 | 271.1 | 50.1 | 81.2 | 94.9 | 70 | 55.3 | 186 | 95 | 216.9 | 198.6 | 42.9 | 11.4 | 30 | 0.045 | 104.1 | 29.9 | 15.42 | 447.6 | 205.1 | 200.4 | 98.7 | 41.2 | 0.693 |  |  | 99.2 | 750.6 | 0.991 | -8 | 54.51 | 97 | 28 | 0.998 | 172.94 | 198 | 9950 | 202.1 | 47.39 | -46.94 | 17 | 43.54 | 41.01 | 44.83 | 45 | 54 | 69 | 78 | 37.25 | 89 | 89
10343 | 1752 | 271.2 | 49.6 | 81.2 | 94.9 | 70 | 55.3 | 186.2 | 95 | 217.2 | 197.7 | 43 | 11.4 | 30 | 0.033 | 104.1 | 29.9 | 15.519 | 449.1 | 205.1 | 200.2 | 98.7 | 41.2 | 0.692 |  |  | 99.2 | 750.6 | 0.99 | -8 | 44.31 | 97 | 28 | 0.991 | 173.33 | 199 | 9090 | 197.25 | 47.63 | -47.06 | 17 | 43.44 | 40.98 | 45.12 | 45 | 54 | 69 | 78 | 37.25 | 88 | 94
10344 | 1744 | 269.1 | 48.6 | 81.2 | 95 | 70 | 55.3 | 185.7 | 95 | 216.5 | 197.9 | 43.1 | 11.4 | 30 | 0.047 | 104 | 29.9 | 15.406 | 450.3 | 205.1 | 199.7 | 98.7 | 41.2 | 0.691 |  |  | 99.2 | 750.6 | 0.986 | -8 | 54.12 | 97 | 28 | 0.997 | 171.37 | 195 | 9340 | 198.54 | 47.65 | -47 | 16.94 | 43.51 | 41.04 | 45.23 | 45 | 54 | 69 | 78 | 37.25 | 87 | 92
10345 | 1747 | 267.4 | 49.4 | 81.2 | 95 | 70 | 55.3 | 185.4 | 95 | 216.2 | 198.4 | 43.1 | 11.3 | 30 | 0.061 | 103.9 | 29.9 | 15.323 | 451.1 | 205.1 | 199.5 | 98.7 | 41.2 | 0.688 |  |  | 99.2 | 750.5 | 0.993 | -8 | 58.43 | 97 | 28 | 0.999 | 173.73 | 203 | 8210 | 197.91 | 48.02 | -46.94 | 17 | 43.57 | 41.06 | 45.23 | 45 | 54 | 69 | 78 | 37.25 | 86 | 90
10346 | 1757 | 269.5 | 50.2 | 81.2 | 95 | 70 | 55.3 | 185.7 | 95 | 216.6 | 198.6 | 43 | 11.4 | 30 | 0.051 | 104 | 29.9 | 15.309 | 450.5 | 205.1 | 199.9 | 98.7 | 41.2 | 0.69 |  |  | 99.2 | 750.6 | 0.988 | -8 | 57.25 | 97 | 28 | 0.999 | 174.12 | 196 | 8310 | 201.45 | 47.75 | -47.19 | 17.12 | 43.3 | 41.03 | 45.12 | 45 | 54 | 69 | 78 | 37.25 | 88 | 91
10347 | 1754 | 271.2 | 49.9 | 81.2 | 94.9 | 70 | 55.3 | 186.1 | 95 | 217.1 | 198.1 | 43 | 11.4 | 30 | 0.036 | 104.1 | 29.9 | 15.482 | 450.9 | 205.1 | 200.4 | 98.7 | 41.2 | 0.691 |  |  | 99.2 | 750.6 | 0.991 | -8 | 42.35 | 97 | 28 | 1.005 | 173.33 | 199 | 8920 | 199.52 | 47.31 | -47 | 17.12 | 43.36 | 40.93 | 45.03 | 45 | 54 | 69 | 78 | 37.25 | 88 | 87
10348 | 1749 | 270.3 | 49.5 | 81.2 | 94.9 | 70 | 55.3 | 185.8 | 95 | 216.7 | 197.6 | 43.1 | 11.4 | 30 | 0.035 | 104 | 29.9 | 15.531 | 451.6 | 205.1 | 200.2 | 98.7 | 41.2 | 0.69 |  |  | 99.2 | 750.6 | 0.994 | -8 | 43.14 | 97 | 28 | 1.01 | 173.73 | 196 | 9240 | 199.18 | 47.28 | -47.06 | 17 | 43.45 | 40.91 | 45.12 | 45 | 54 | 69 | 78 | 37.25 | 90 | 85
10349 | 1750 | 269.8 | 49.3 | 81.2 | 95 | 70 | 55.3 | 185.6 | 95 | 216.5 | 198 | 43.1 | 11.3 | 30 | 0.046 | 104 | 29.9 | 15.459 | 450.3 | 205.1 | 199.8 | 98.7 | 41.2 | 0.69 |  |  | 99.2 | 750.6 | 0.987 | -8 | 46.27 | 97 | 28 | 0.994 | 173.33 | 195 | 8430 | 196.93 | 47.82 | -47 | 17.12 | 43.42 | 40.88 | 45.33 | 45 | 54 | 69 | 78 | 37.25 | 92 | 95
10350 | 1749 | 269.7 | 49.4 | 81.2 | 95 | 70 | 55.3 | 185.7 | 95 | 216.5 | 198 | 43.1 | 11.3 | 30 | 0.043 | 104 | 29.9 | 15.509 | 451.2 | 205.1 | 200.1 | 98.7 | 41.2 | 0.689 |  |  | 99.2 | 750.6 | 0.99 | -8 | 43.92 | 97 | 28 | 1.011 | 172.94 | 197 | 8630 | 196.61 | 47.08 | -47.12 | 17.12 | 43.53 | 40.83 | 45.12 | 45 | 54 | 69 | 78 | 37.25 | 93 | 91
10351 | 1745 | 268.2 | 49.1 | 81.2 | 95 | 70 | 55.3 | 185.5 | 95 | 216.2 | 197.8 | 43.1 | 11.3 | 30 | 0.049 | 104 | 29.9 | 15.401 | 450.6 | 205.1 | 199.6 | 98.7 | 41.2 | 0.686 |  |  | 99.2 | 750.6 | 0.995 | -8 | 50.98 | 97 | 28 | 0.995 | 173.33 | 199 | 8750 | 196.61 | 47.83 | -47 | 16.88 | 43.29 | 40.79 | 45.23 | 45 | 54 | 69 | 78 | 37.25 | 90 | 90
10352 | 1744 | 267.7 | 48.6 | 81.2 | 95.1 | 70 | 55.3 | 185.3 | 95 | 216 | 198 | 43.1 | 11.3 | 30 | 0.063 | 103.9 | 29.9 | 15.322 | 450.3 | 205.1 | 199.3 | 98.7 | 41.2 | 0.685 |  |  | 99.2 | 750.7 | 0.994 | -8 | 57.65 | 97 | 28 | 1.006 | 173.33 | 195 | 8630 | 199.84 | 47.83 | -47.06 | 16.81 | 43.46 | 40.89 | 45.12 | 45 | 54 | 69 | 78 | 37.25 | 86 | 95
10353 | 1745 | 267.1 | 48.5 | 81.2 | 95.1 | 70 | 55.3 | 185.2 | 95 | 215.9 | 198.2 | 43 | 11.3 | 30 | 0.07 | 103.9 | 29.9 | 15.301 | 449.2 | 205.1 | 199.1 | 98.7 | 41.2 | 0.684 |  |  | 99.2 | 750.7 | 0.995 | -8 | 58.82 | 97 | 28 | 0.997 | 173.73 | 203 | 9530 | 197.91 | 47.56 | -46.88 | 16.75 | 43.53 | 41.06 | 45.03 | 45 | 54 | 69 | 78 | 37.65 | 86 | 90
10354 | 1758 | 268.9 | 49.9 | 81.2 | 95 | 70 | 55.3 | 185.4 | 95 | 216.4 | 198.4 | 42.9 | 11.3 | 30 | 0.065 | 103.9 | 29.9 | 15.249 | 448.3 | 205.1 | 199.2 | 98.7 | 41.2 | 0.687 |  |  | 99.2 | 750.7 | 0.991 | -8 | 58.43 | 97 | 28 | 1.004 | 174.12 | 194 | 9340 | 197.25 | 48.81 | -46.88 | 16.62 | 43.53 | 41.07 | 44.72 | 45 | 54 | 69 | 78 | 37.25 | 88 | 86
10355 | 1758 | 271.9 | 49.8 | 81.2 | 95 | 70 | 55.3 | 186.1 | 95 | 217.2 | 198.1 | 42.9 | 11.3 | 30 | 0.043 | 104 | 29.9 | 15.426 | 446.8 | 205.1 | 200.1 | 98.7 | 41.1 | 0.691 |  |  | 99.2 | 750.7 | 0.987 | -8 | 40.78 | 97 | 28 | 1.014 | 173.73 | 200 | 9160 | 199.84 | 47.99 | -47.06 | 16.94 | 43.37 | 41.04 | 44.72 | 45 | 54 | 69 | 78 | 37.25 | 88 | 83
10356 | 1741 | 268.8 | 48.2 | 81.1 | 94.9 | 70 | 55.3 | 185.7 | 95 | 216.5 | 197.7 | 42.9 | 11.3 | 30 | 0.047 | 104 | 29.9 | 15.476 | 447.5 | 205.1 | 199.8 | 98.7 | 41.1 | 0.688 |  |  | 99.2 | 750.7 | 0.992 | -8 | 45.1 | 97 | 28 | 1.006 | 172.94 | 199 | 8730 | 196.93 | 46.59 | -46.88 | 17 | 43.5 | 40.98 | 44.92 | 45 | 54 | 69 | 78 | 37.25 | 88 | 92
10357 | 1745 | 267.4 | 48.6 | 81.1 | 94.9 | 70 | 55.3 | 185.3 | 95 | 216 | 197.8 | 42.9 | 11.3 | 30 | 0.066 | 103.9 | 29.9 | 15.366 | 448.6 | 205.1 | 199.1 | 98.7 | 41.1 | 0.687 |  |  | 99.2 | 750.8 | 0.986 | -8 | 58.04 | 97 | 28 | 1.017 | 173.33 | 199 | 8680 | 197.59 | 47.56 | -46.69 | 16.5 | 43.46 | 41.02 | 45.12 | 45 | 54 | 69 | 78 | 37.25 | 88 | 88
10358 | 1743 | 265.7 | 48.6 | 81.1 | 94.9 | 70 | 55.3 | 185.1 | 95 | 215.8 | 198.1 | 42.9 | 11.3 | 30 | 0.075 | 103.9 | 29.9 | 15.298 | 449.5 | 205.1 | 199 | 98.7 | 41.1 | 0.685 |  |  | 99.2 | 751 | 0.993 | -8 | 59.61 | 97 | 28 | 0.996 | 173.73 | 194 | 8700 | 196.61 | 48.29 | -46.75 | 16.75 | 43.61 | 41.07 | 44.92 | 45 | 54 | 69 | 78 | 37.65 | 85 | 92
10359 | 1762 | 270.4 | 50.4 | 81.1 | 94.9 | 70 | 55.3 | 185.7 | 95 | 216.7 | 198.5 | 42.9 | 11.3 | 30 | 0.056 | 104 | 29.9 | 15.321 | 448.2 | 205.1 | 199.8 | 98.7 | 41.1 | 0.689 |  |  | 99.2 | 751.1 | 0.988 | -8 | 49.41 | 97 | 28 | 0.996 | 174.9 | 195 | 8430 | 200.16 | 48.14 | -46.88 | 16.81 | 43.49 | 41.17 | 44.83 | 45 | 54 | 69 | 78 | 37.25 | 85 | 87
10360 | 1749 | 270 | 49.3 | 81.1 | 94.9 | 70 | 55.3 | 186 | 95 | 216.9 | 198.1 | 43 | 11.3 | 30 | 0.039 | 104 | 29.9 | 15.492 | 447.9 | 205.1 | 200.3 | 98.7 | 41.1 | 0.69 |  |  | 99.2 | 751 | 0.994 | -8 | 43.53 | 97 | 28 | 0.999 | 173.73 | 195 | 9040 | 199.84 | 47.5 | -47 | 16.94 | 43.44 | 41.08 | 44.92 | 45 | 54 | 69 | 78 | 37.25 | 90 | 85
10361 | 1750 | 268.8 | 49.4 | 81.1 | 94.9 | 70 | 55.3 | 185.6 | 95 | 216.4 | 198.4 | 43 | 11.3 | 29.9 | 0.044 | 104 | 29.9 | 15.449 | 447.7 | 205.1 | 200.3 | 98.7 | 41.1 | 0.69 |  |  | 99.2 | 751 | 0.994 | -8 | 49.8 | 97 | 28 | 0.99 | 173.33 | 202 | 9410 | 198.86 | 47.51 | -46.88 | 16.81 | 43.46 | 41.02 | 45.12 | 45 | 54 | 69 | 78 | 37.25 | 90 | 87
10362 | 1753 | 270.3 | 49.7 | 81.1 | 94.9 | 70 | 55.4 | 185.8 | 95 | 216.7 | 198.5 | 43.1 | 11.3 | 29.9 | 0.039 | 104 | 29.9 | 15.503 | 447.7 | 205.1 | 200.4 | 98.7 | 41.1 | 0.693 |  |  | 99.2 | 751.1 | 0.992 | -8 | 48.24 | 97 | 28 | 0.997 | 174.12 | 202 | 8680 | 201.45 | 48.49 | -47 | 17.19 | 43.56 | 41 | 45.12 | 45 | 54 | 69 | 78 | 37.25 | 88 | 89
10363 | 1759 | 271.4 | 50.4 | 81.1 | 94.9 | 70 | 55.4 | 185.8 | 95 | 216.8 | 198.2 | 43.1 | 11.4 | 29.9 | 0.033 | 104 | 30 | 15.508 | 447.8 | 205.1 | 200.3 | 98.7 | 41.1 | 0.693 |  |  | 99.2 | 751.1 | 0.986 | -8 | 45.1 | 97 | 28 | 1.012 | 173.73 | 198 | 9120 | 197.25 | 47.86 | -47 | 17.06 | 43.51 | 40.95 | 45.23 | 45 | 54 | 69 | 78 | 37.25 | 90 | 94
10364 | 1755 | 271.5 | 50.1 | 81.1 | 94.9 | 70 | 55.4 | 185.9 | 95 | 216.8 | 198.4 | 43.1 | 11.3 | 29.9 | 0.034 | 104 | 30 | 15.495 | 447.9 | 205.1 | 200.5 | 98.7 | 41.1 | 0.694 |  |  | 99.2 | 751.2 | 0.994 | -8 | 45.88 | 97 | 28 | 1.001 | 174.51 | 198 | 8750 | 198.86 | 46.71 | -46.94 | 17.12 | 43.55 | 40.97 | 45.23 | 45 | 54 | 69 | 78 | 37.25 | 91 | 90
10365 | 1752 | 271.4 | 49.7 | 81.1 | 94.9 | 70 | 55.4 | 185.9 | 95 | 216.7 | 198 | 43.1 | 11.4 | 29.9 | 0.038 | 104 | 30 | 15.492 | 448.3 | 205.1 | 200.1 | 98.7 | 41.1 | 0.695 |  |  | 99.2 | 751.2 | 0.988 | -8 | 44.71 | 97 | 28 | 0.996 | 173.73 | 195 | 8040 | 198.54 | 46.59 | -47.06 | 17.06 | 43.45 | 40.94 | 45.23 | 45 | 54 | 69 | 78 | 37.25 | 90 | 91
10366 | 1749 | 271.1 | 49.5 | 81.1 | 94.9 | 70 | 55.4 | 185.7 | 95 | 216.6 | 197.4 | 43.1 | 11.3 | 30 | 0.04 | 104 | 30 | 15.458 | 448.7 | 205.1 | 199.6 | 98.7 | 41.1 | 0.693 |  |  | 99.1 | 751.1 | 0.99 | -8 | 47.06 | 97 | 28 | 1 | 172.94 | 200 | 8920 | 197.59 | 46.63 | -47.12 | 17.06 | 43.34 | 41.08 | 45.23 | 45 | 54 | 69 | 78 | 37.25 | 91 | 93
10367 | 1748 | 270.2 | 49.2 | 81.1 | 94.9 | 70 | 55.4 | 185.4 | 95 | 216.2 | 197.4 | 43.1 | 11.3 | 30 | 0.047 | 104 | 29.9 | 15.444 | 449 | 205.1 | 199.2 | 98.7 | 41.1 | 0.692 |  |  | 99.2 | 751.1 | 0.988 | -8 | 50.2 | 97 | 28 | 0.998 | 172.94 | 194 | 9820 | 196.93 | 46.75 | -47.12 | 17 | 43.38 | 41.08 | 45.23 | 45 | 54 | 69 | 78 | 37.25 | 88 | 87
10368 | 1744 | 268.8 | 49.1 | 81.1 | 94.9 | 70 | 55.4 | 185.2 | 95 | 215.9 | 197.3 | 43 | 11.3 | 30 | 0.049 | 104 | 30 | 15.426 | 449.6 | 205.1 | 199.2 | 98.7 | 41.1 | 0.691 |  |  | 99.2 | 751.1 | 0.99 | -8 | 48.63 | 97 | 28 | 0.994 | 172.94 | 195 | 8730 | 198.23 | 47.45 | -47 | 17.25 | 43.59 | 40.94 | 45.12 | 45 | 54 | 69 | 78 | 37.25 | 91 | 87
10369 | 1740 | 266.5 | 49 | 81.1 | 94.9 | 70 | 55.4 | 185 | 95 | 215.6 | 197.7 | 43 | 11.3 | 30 | 0.064 | 104 | 30 | 15.388 | 450.2 | 205.1 | 198.9 | 98.7 | 41.1 | 0.689 |  |  | 99.2 | 751.1 | 0.99 | -8 | 51.37 | 97 | 28 | 1.007 | 173.33 | 200 | 8430 | 198.23 | 48 | -47 | 17 | 43.47 | 40.81 | 45.03 | 45 | 54 | 69 | 78 | 37.25 | 90 | 89
10370 | 1748 | 267.7 | 49.3 | 81.2 | 94.9 | 70 | 55.4 | 185.2 | 95 | 215.9 | 198.1 | 42.9 | 11.3 | 30 | 0.067 | 104 | 30 | 15.319 | 449.5 | 205.1 | 199 | 98.7 | 41.1 | 0.687 |  |  | 99.2 | 751.2 | 0.991 | -8 | 60 | 97 | 28 | 0.997 | 173.73 | 202 | 8700 | 197.91 | 46.73 | -47.06 | 16.88 | 43.29 | 40.96 | 44.83 | 45 | 54 | 69 | 78 | 37.65 | 89 | 88
10371 | 1752 | 269.2 | 49.8 | 81.2 | 95 | 70 | 55.4 | 185.5 | 95.1 | 216.4 | 197.9 | 42.8 | 11.3 | 30 | 0.055 | 104 | 30 | 15.383 | 448.8 | 205.1 | 199.5 | 98.7 | 41.1 | 0.69 |  |  | 99.2 | 751.2 | 0.988 | -8 | 44.71 | 97 | 28 | 1.017 | 174.12 | 195 | 8070 | 200.16 | 47.42 | -46.94 | 16.81 | 43.49 | 40.95 | 44.72 | 45 | 54 | 69 | 78 | 37.25 | 86 | 93
10372 | 1753 | 271.1 | 49.4 | 81.2 | 94.9 | 70 | 55.4 | 185.9 | 95 | 216.9 | 197.4 | 42.8 | 11.3 | 30 | 0.044 | 104.1 | 30 | 15.424 | 448.3 | 205.1 | 199.6 | 98.7 | 41.1 | 0.692 |  |  | 99.2 | 751.2 | 0.991 | -8 | 45.49 | 97 | 28 | 1 | 172.94 | 195 | 8730 | 198.54 | 47.72 | -47 | 16.81 | 43.37 | 40.92 | 44.83 | 45 | 54 | 69 | 78 | 37.25 | 89 | 92
10373 | 1749 | 269.8 | 49.3 | 81.2 | 95 | 70 | 55.4 | 185.7 | 95 | 216.5 | 197.2 | 42.9 | 11.3 | 30 | 0.057 | 104 | 30 | 15.37 | 449.9 | 205.1 | 198.9 | 98.7 | 41.1 | 0.692 |  |  | 99.2 | 751.1 | 0.99 | -8 | 43.14 | 97 | 28 | 0.994 | 173.33 | 201 | 8380 | 197.91 | 46.72 | -46.81 | 16.81 | 43.53 | 41.06 | 45.12 | 45 | 54 | 69 | 78 | 37.25 | 90 | 89
10374 | 1748 | 268.7 | 49 | 81.2 | 95 | 70 | 55.4 | 185.4 | 95 | 216.3 | 197.5 | 42.9 | 11.3 | 30 | 0.063 | 104 | 30 | 15.304 | 450.9 | 205.1 | 198.6 | 98.7 | 41.1 | 0.69 |  |  | 99.2 | 751 | 0.991 | -8 | 56.08 | 97 | 28 | 1.01 | 170.98 | 202 | 9040 | 194.68 | 47.92 | -47.06 | 17.06 | 43.6 | 41.11 | 45.12 | 45 | 54 | 69 | 78 | 37.25 | 87 | 87
10375 | 1751 | 269.1 | 49.8 | 81.2 | 95 | 70 | 55.4 | 185.4 | 95 | 216.3 | 198.1 | 42.9 | 11.3 | 30 | 0.064 | 104 | 30 | 15.317 | 451.4 | 205.1 | 199.1 | 98.7 | 41.1 | 0.691 |  |  | 99.2 | 750.9 | 0.994 | -8 | 58.04 | 97 | 28 | 0.987 | 174.12 | 202 | 8510 | 196.93 | 48.5 | -47 | 16.94 | 43.45 | 41.07 | 45.03 | 45 | 54 | 69 | 78 | 37.25 | 87 | 87
10376 | 1741 | 266.8 | 48.3 | 81.2 | 95 | 70 | 55.4 | 185.1 | 95 | 215.9 | 198.2 | 42.9 | 11.3 | 30 | 0.069 | 104 | 30 | 15.314 | 450.9 | 205.1 | 199.2 | 98.7 | 41.1 | 0.69 |  |  | 99.2 | 750.8 | 0.989 | -8 | 49.02 | 97 | 28 | 1.005 | 173.73 | 203 | 8120 | 197.59 | 47.53 | -46.81 | 16.75 | 43.51 | 41.04 | 44.92 | 45 | 54 | 69 | 78 | 37.25 | 88 | 91
10377 | 1747 | 267.2 | 48.6 | 81.2 | 95 | 70 | 55.4 | 185.1 | 95.1 | 215.9 | 198.3 | 43 | 11.3 | 30 | 0.074 | 104 | 30 | 15.284 | 452.6 | 205.1 | 199.1 | 98.7 | 41.1 | 0.691 |  |  | 99.2 | 750.8 | 0.99 | -8 | 56.86 | 97 | 28 | 0.997 | 173.73 | 201 | 8770 | 197.91 | 48.48 | -46.81 | 17 | 43.59 | 41.06 | 44.92 | 45 | 54 | 69 | 78 | 37.25 | 90 | 91
10378 | 1746 | 265.2 | 49 | 81.2 | 95 | 70 | 55.3 | 185 | 95.1 | 215.8 | 198.6 | 42.9 | 11.3 | 30 | 0.073 | 104 | 30 | 15.305 | 452.3 | 205.1 | 199.3 | 98.7 | 41.1 | 0.693 |  |  | 99.2 | 750.9 | 0.987 | -8 | 57.25 | 97 | 28 | 0.997 | 174.12 | 201 | 8020 | 198.23 | 48.76 | -47 | 17 | 43.67 | 41.2 | 44.83 | 45 | 54 | 69 | 78 | 37.65 | 89 | 92
10379 | 1755 | 266.3 | 49.8 | 81.2 | 95.1 | 70 | 55.3 | 185.1 | 95 | 216 | 198.9 | 42.9 | 11.3 | 30 | 0.066 | 104 | 30 | 15.383 | 451.5 | 205.1 | 199.8 | 98.7 | 41.1 | 0.696 |  |  | 99.2 | 751 | 0.987 | -8 | 56.86 | 97 | 28 | 0.997 | 174.12 | 195 | 8330 | 199.84 | 48.06 | -47 | 16.88 | 43.68 | 41.12 | 44.83 | 45 | 54 | 69 | 78 | 37.65 | 87 | 93
10380 | 1767 | 272.1 | 50.4 | 81.2 | 95.2 | 70 | 55.3 | 186.2 | 95 | 217.5 | 198.1 | 43 | 11.3 | 30 | 0.037 | 104.1 | 30 | 15.551 | 449.7 | 205.1 | 200.5 | 98.7 | 41.1 | 0.695 |  |  | 99.2 | 751.2 | 0.992 | -8 | 41.18 | 97 | 28 | 0.99 | 175.29 | 196 | 8800 | 200.16 | 46.81 | -47.06 | 17 | 43.39 | 41.06 | 44.83 | 45 | 54 | 69 | 78 | 37.25 | 88 | 89
10381 | 1754 | 270.4 | 49.9 | 81.1 | 95.2 | 70 | 55.3 | 186 | 95.1 | 217 | 197.9 | 43 | 11.3 | 30 | 0.035 | 104.1 | 30 | 15.601 | 450.1 | 205.1 | 200.1 | 98.7 | 41.1 | 0.692 |  |  | 99.2 | 751.2 | 0.99 | -8 | 52.55 | 97 | 28 | 0.988 | 174.12 | 196 | 8950 | 200.16 | 47.46 | -47 | 16.94 | 43.39 | 41.04 | 45.23 | 45 | 54 | 69 | 78 | 37.25 | 87 | 89
10382 | 1756 | 270.6 | 50.3 | 81.1 | 95.1 | 70 | 55.3 | 185.9 | 95.1 | 216.9 | 198.2 | 43.1 | 11.3 | 30 | 0.037 | 104.1 | 30 | 15.512 | 449.8 | 205.1 | 200.2 | 98.7 | 41.1 | 0.692 |  |  | 99.2 | 751.2 | 0.993 | -8 | 46.67 | 97 | 28 | 0.993 | 174.12 | 202 | 8510 | 197.25 | 47.75 | -47 | 16.94 | 43.55 | 40.93 | 45.23 | 45 | 54 | 69 | 78 | 37.25 | 86 | 91
10383 | 1758 | 272.9 | 50.4 | 81.1 | 95.1 | 70 | 55.2 | 186.2 | 95.1 | 217.4 | 197.7 | 43.2 | 11.4 | 30 | 0.028 | 104.1 | 30 | 15.524 | 450.2 | 205.1 | 200.1 | 98.7 | 41.1 | 0.695 |  |  | 99.2 | 751.3 | 0.992 | -8 | 41.96 | 97 | 28 | 0.997 | 173.33 | 200 | 9820 | 198.54 | 47.93 | -47.06 | 16.88 | 43.27 | 41.01 | 45.23 | 45 | 54 | 69 | 78 | 37.25 | 90 | 92
10384 | 1744 | 270.4 | 48.8 | 81.1 | 95.1 | 70 | 55.2 | 185.8 | 95 | 216.6 | 197.5 | 43.2 | 11.3 | 30 | 0.042 | 104 | 30 | 15.463 | 451.7 | 205.1 | 199.5 | 98.7 | 41.1 | 0.69 |  |  | 99.2 | 751.2 | 0.989 | -8 | 47.06 | 97 | 28 | 1.003 | 173.33 | 200 | 8070 | 199.84 | 46.72 | -47.06 | 17 | 43.44 | 40.97 | 45.33 | 45 | 54 | 69 | 78 | 37.25 | 88 | 93
10385 | 1739 | 267.4 | 48.1 | 81.1 | 95.1 | 70 | 55.2 | 185.3 | 95 | 216 | 197.6 | 43.1 | 11.3 | 30 | 0.065 | 104 | 30 | 15.331 | 453.7 | 205.1 | 198.8 | 98.7 | 41.1 | 0.686 |  |  | 99.2 | 751.1 | 0.989 | -8 | 60.39 | 97 | 28 | 1.014 | 173.33 | 199 | 8330 | 197.59 | 47.72 | -46.94 | 17 | 43.6 | 40.92 | 45.23 | 45 | 54 | 69 | 78 | 37.25 | 88 | 93
10386 | 1743 | 265.7 | 48.9 | 81.1 | 95.1 | 70 | 55.2 | 185.1 | 95 | 215.7 | 197.9 | 43 | 11.3 | 30 | 0.075 | 103.9 | 30 | 15.237 | 453 | 205.1 | 198.7 | 98.7 | 41.1 | 0.687 |  |  | 99.2 | 751.2 | 0.992 | -8 | 60.39 | 97 | 28 | 0.998 | 173.33 | 201 | 8870 | 195 | 47.49 | -47.12 | 17 | 43.66 | 40.85 | 44.92 | 45 | 54 | 69 | 78 | 37.65 | 87 | 92
10387 | 1764 | 271.1 | 50.6 | 81.1 | 95.1 | 70 | 55.2 | 185.8 | 95 | 217 | 198 | 42.9 | 11.3 | 30 | 0.049 | 104 | 30 | 15.351 | 451.6 | 205.1 | 199.6 | 98.7 | 41.1 | 0.693 |  |  | 99.2 | 751.2 | 0.99 | -8 | 51.37 | 97 | 28 | 1.01 | 174.12 | 200 | 8580 | 197.91 | 47.48 | -46.94 | 17 | 43.55 | 40.94 | 44.83 | 45 | 54 | 69 | 78 | 37.25 | 86 | 85
10388 | 1747 | 269.5 | 48.9 | 81.1 | 95 | 70 | 55.2 | 185.9 | 95 | 216.7 | 197.5 | 42.9 | 11.3 | 30 | 0.042 | 104 | 30 | 15.493 | 452.1 | 205.1 | 199.7 | 98.7 | 41.1 | 0.691 |  |  | 99.1 | 751.2 | 0.996 | -8 | 40.39 | 97 | 28 | 1.003 | 173.33 | 195 | 8580 | 199.84 | 46.64 | -47 | 16.81 | 43.55 | 40.96 | 45.03 | 45 | 54 | 69 | 78 | 37.25 | 91 | 85
10389 | 1751 | 269.6 | 49.2 | 81.1 | 95.1 | 70 | 55.2 | 185.6 | 95 | 216.5 | 197.9 | 42.9 | 11.3 | 30 | 0.054 | 104 | 30 | 15.405 | 451.3 | 205.1 | 199.4 | 98.7 | 41.1 | 0.693 |  |  | 99.2 | 751.1 | 0.993 | -8 | 51.37 | 97 | 28 | 1.007 | 173.73 | 200 | 8530 | 199.52 | 47.73 | -47 | 16.94 | 43.47 | 40.97 | 45.03 | 45 | 54 | 69 | 78 | 37.25 | 89 | 85
10390 | 1753 | 269.6 | 50.4 | 81.1 | 95.1 | 70 | 55.1 | 185.5 | 95 | 216.3 | 198.5 | 42.9 | 11.3 | 30 | 0.051 | 104 | 30 | 15.4 | 450.1 | 205.1 | 199.8 | 98.7 | 41.1 | 0.693 |  |  | 99.2 | 751 | 0.995 | -8 | 54.9 | 98 | 28 | 0.99 | 174.51 | 200 | 8510 | 197.25 | 47.38 | -46.94 | 17.06 | 43.52 | 41.01 | 45.03 | 45 | 54 | 69 | 78 | 37.25 | 91 | 89
10391 | 1750 | 269.3 | 49.5 | 81.1 | 95.1 | 70 | 55.1 | 185.5 | 95 | 216.2 | 198.2 | 43 | 11.3 | 30 | 0.049 | 104 | 30 | 15.45 | 450.6 | 205.1 | 199.9 | 98.7 | 41.1 | 0.691 |  |  | 99.2 | 750.9 | 0.994 | -8 | 43.14 | 97 | 28 | 1.009 | 173.33 | 199 | 8770 | 198.86 | 47.87 | -46.94 | 16.81 | 43.44 | 40.96 | 44.92 | 45 | 54 | 69 | 78 | 37.25 | 88 | 90
10392 | 1757 | 271.2 | 50.2 | 81.1 | 95 | 70 | 55.1 | 185.8 | 95 | 216.8 | 198.3 | 43 | 11.3 | 30 | 0.049 | 104 | 30 | 15.453 | 450.3 | 205.1 | 199.7 | 98.7 | 41.1 | 0.694 |  |  | 99.2 | 750.9 | 0.986 | -8 | 50.2 | 97 | 28 | 0.992 | 173.73 | 195 | 7970 | 200.16 | 46.74 | -46.75 | 16.81 | 43.47 | 41.06 | 45.03 | 45 | 54 | 69 | 78 | 37.25 | 90 | 92
10393 | 1747 | 270.4 | 48.8 | 81.1 | 95 | 70 | 55.1 | 185.7 | 95 | 216.5 | 197.7 | 43 | 11.3 | 30 | 0.047 | 104 | 30 | 15.447 | 450.5 | 205.1 | 199.6 | 98.7 | 41.1 | 0.691 |  |  | 99.2 | 750.8 | 0.994 | -8 | 45.1 | 98 | 28 | 1.004 | 173.33 | 200 | 8990 | 196.61 | 47.66 | -47 | 17 | 43.55 | 41.11 | 45.03 | 45 | 54 | 69 | 78 | 37.25 | 90 | 90
10394 | 1740 | 265.9 | 48.8 | 81.1 | 95 | 70 | 55.1 | 185.1 | 95 | 215.6 | 197.6 | 43 | 11.3 | 30 | 0.07 | 103.9 | 30 | 15.278 | 451.8 | 205.1 | 198.8 | 98.7 | 41.1 | 0.689 |  |  | 99.2 | 750.9 | 0.99 | -8 | 58.43 | 97 | 28 | 0.999 | 172.16 | 193 | 8650 | 196.61 | 47.88 | -46.81 | 16.94 | 43.5 | 40.99 | 45.12 | 45 | 54 | 69 | 78 | 37.65 | 89 | 92
10395 | 1744 | 265.6 | 48.7 | 81.1 | 95 | 70 | 55 | 185 | 95 | 215.7 | 197.9 | 43 | 11.3 | 30 | 0.077 | 103.9 | 30 | 15.196 | 451.2 | 205.1 | 198.7 | 98.7 | 41.1 | 0.686 |  |  | 99.2 | 750.9 | 0.992 | -8 | 58.43 | 97 | 28 | 1.004 | 173.33 | 193 | 8600 | 197.91 | 48.5 | -46.75 | 16.94 | 43.66 | 41.16 | 44.92 | 45 | 54 | 69 | 78 | 37.25 | 85 | 90
10396 | 1754 | 267.4 | 49.7 | 81.1 | 95 | 70 | 55 | 185.1 | 95 | 216 | 198.5 | 42.9 | 11.3 | 30 | 0.068 | 104 | 30 | 15.226 | 450.1 | 205.1 | 199.3 | 98.7 | 41.1 | 0.69 |  |  | 99.2 | 751 | 0.99 | -8 | 59.61 | 97 | 28 | 1 | 174.51 | 201 | 8850 | 196.61 | 48.24 | -47.06 | 17.12 | 43.44 | 41.07 | 44.83 | 45 | 54 | 69 | 78 | 37.65 | 86 | 91
10397 | 1763 | 271.8 | 50.2 | 81.1 | 95.1 | 70 | 55 | 186 | 95 | 217.2 | 198 | 42.9 | 11.3 | 30 | 0.039 | 104.1 | 30 | 15.419 | 449.1 | 205.1 | 200.2 | 98.7 | 41.1 | 0.694 |  |  | 99.2 | 751 | 0.983 | -8 | 40.39 | 97 | 28 | 1.004 | 173.33 | 196 | 8260 | 202.1 | 47.45 | -47.06 | 17.06 | 43.31 | 40.97 | 44.83 | 45 | 54 | 69 | 78 | 37.25 | 86 | 86
10398 | 1754 | 271.8 | 49.6 | 81.1 | 95.1 | 70 | 55 | 186.2 | 95 | 217.3 | 197.5 | 43 | 11.4 | 30 | 0.033 | 104.1 | 30 | 15.571 | 449.3 | 205.1 | 200 | 98.7 | 41.1 | 0.694 |  |  | 99.2 | 750.9 | 0.993 | -8 | 42.75 | 97 | 28 | 1.006 | 173.33 | 196 | 8820 | 196.61 | 47.33 | -46.88 | 16.88 | 43.65 | 41.19 | 45.03 | 45 | 54 | 69 | 78 | 37.25 | 90 | 89
10399 | 1753 | 270.9 | 50 | 81.1 | 95 | 70 | 55 | 185.8 | 95 | 216.8 | 197.6 | 43 | 11.3 | 30 | 0.043 | 104 | 30 | 15.515 | 449.7 | 205.1 | 199.5 | 98.7 | 41.1 | 0.692 |  |  | 99.2 | 750.8 | 0.99 | -8 | 45.88 | 98 | 28 | 0.999 | 173.33 | 200 | 9120 | 196.61 | 47.4 | -46.88 | 16.88 | 43.58 | 41.12 | 45.23 | 45 | 54 | 69 | 78 | 37.25 | 89 | 92
10400 | 1750 | 270.2 | 49.5 | 81.1 | 95 | 70 | 55 | 185.7 | 95 | 216.6 | 197.9 | 43 | 11.3 | 30 | 0.054 | 104 | 30 | 15.447 | 451.1 | 205.1 | 199.3 | 98.7 | 41.1 | 0.69 |  |  | 99.2 | 750.6 | 0.999 | -8 | 52.55 | 97 | 28 | 1.007 | 173.73 | 195 | 7820 | 199.84 | 47.68 | -46.94 | 17.19 | 43.55 | 41.03 | 45.23 | 45 | 54 | 69 | 78 | 37.25 | 90 | 87
10401 | 1746 | 269 | 49 | 81.1 | 95 | 70 | 55 | 185.5 | 95 | 216.2 | 197.9 | 43 | 11.3 | 30 | 0.055 | 104 | 30 | 15.4 | 452.4 | 205.1 | 199.4 | 98.7 | 41.1 | 0.691 |  |  | 99.2 | 750.6 | 0.993 | -8 | 49.8 | 97 | 28 | 0.99 | 173.73 | 199 | 8430 | 196.61 | 48 | -46.94 | 17.12 | 43.51 | 41.06 | 45.12 | 45 | 54 | 69 | 78 | 37.25 | 89 | 83
10402 | 1743 | 268.1 | 48.3 | 81.1 | 95 | 70 | 55 | 185.2 | 95 | 215.9 | 198.1 | 43 | 11.3 | 30 | 0.064 | 104 | 30 | 15.323 | 453.5 | 205.1 | 199.2 | 98.7 | 41.1 | 0.69 |  |  | 99.2 | 750.6 | 0.987 | -8 | 57.65 | 97 | 28 | 1.014 | 173.73 | 201 | 9070 | 199.52 | 48.6 | -47.06 | 17 | 43.44 | 41.05 | 45.03 | 45 | 54 | 69 | 78 | 37.25 | 89 | 90
10403 | 1749 | 267.7 | 49.7 | 81.1 | 95 | 70 | 55 | 185.1 | 95 | 215.8 | 198.3 | 43 | 11.3 | 30 | 0.069 | 104 | 30 | 15.327 | 453.6 | 205.1 | 199.2 | 98.7 | 41.1 | 0.689 |  |  | 99.2 | 750.6 | 0.987 | -8 | 60.39 | 97 | 28 | 0.999 | 171.76 | 203 | 8730 | 197.91 | 48.46 | -46.88 | 17.12 | 43.65 | 41.07 | 44.92 | 45 | 54 | 69 | 78 | 37.25 | 87 | 91
10404 | 1757 | 269.8 | 50.4 | 81.1 | 95.1 | 70 | 55 | 185.5 | 95 | 216.4 | 197.8 | 43 | 11.4 | 30 | 0.046 | 104 | 30 | 15.406 | 453.1 | 205.1 | 199.8 | 98.7 | 41.1 | 0.689 |  |  | 99.2 | 750.6 | 0.991 | -8 | 42.75 | 97 | 28 | 1.004 | 172.94 | 197 | 8870 | 197.25 | 46.74 | -47.06 | 17 | 43.59 | 41.14 | 44.83 | 45 | 54 | 69 | 78 | 37.25 | 90 | 87
10405 | 1743 | 268.7 | 48.6 | 81.1 | 95 | 70 | 55 | 185.5 | 95 | 216.2 | 197.5 | 43 | 11.3 | 30 | 0.042 | 104 | 30 | 15.411 | 453.7 | 205.1 | 199.7 | 98.7 | 41.1 | 0.688 |  |  | 99.1 | 750.5 | 0.993 | -8 | 44.31 | 97 | 28 | 0.994 | 172.94 | 195 | 8820 | 198.54 | 47.98 | -47 | 17 | 43.59 | 40.97 | 45.03 | 45 | 54 | 69 | 78 | 37.25 | 89 | 93
10406 | 1744 | 267.1 | 48.6 | 81.1 | 95 | 70 | 55 | 185.1 | 95 | 215.9 | 198 | 43 | 11.3 | 30 | 0.061 | 104 | 30 | 15.351 | 454.8 | 205.1 | 199.3 | 98.7 | 41.1 | 0.686 |  |  | 99.2 | 750.6 | 0.988 | -8 | 54.9 | 97 | 28 | 0.999 | 173.73 | 203 | 8290 | 198.54 | 47.94 | -47 | 17.12 | 43.49 | 41.1 | 45.12 | 45 | 54 | 69 | 78 | 37.25 | 89 | 88
10407 | 1744 | 266.8 | 48.7 | 81.1 | 95 | 70 | 55 | 185.2 | 95 | 215.9 | 198.6 | 43 | 11.4 | 30 | 0.063 | 104 | 30 | 15.34 | 453.1 | 205.1 | 199.6 | 98.7 | 41.1 | 0.687 |  |  | 99.2 | 750.6 | 0.992 | -8 | 58.04 | 97 | 28 | 0.991 | 174.51 | 202 | 9040 | 197.25 | 47.43 | -47 | 16.94 | 43.37 | 41.02 | 45.03 | 45 | 54 | 69 | 78 | 37.65 | 90 | 86
10408 | 1752 | 268.6 | 49.5 | 81.1 | 95 | 70 | 55 | 185.4 | 95 | 216.3 | 198.6 | 43 | 11.4 | 30 | 0.051 | 104 | 30 | 15.433 | 450.6 | 205.1 | 200.1 | 98.7 | 41 | 0.692 |  |  | 99.2 | 750.7 | 0.989 | -8 | 44.31 | 97 | 28 | 0.993 | 173.33 | 195 | 8190 | 199.18 | 48.04 | -46.94 | 16.94 | 43.56 | 40.99 | 44.92 | 45 | 54 | 69 | 78 | 37.25 | 89 | 90
10409 | 1757 | 270.7 | 50.1 | 81.1 | 95.1 | 70 | 55 | 185.7 | 95 | 216.7 | 198.3 | 43 | 11.3 | 30 | 0.038 | 104.1 | 30 | 15.504 | 450.5 | 205.1 | 200.3 | 98.7 | 41 | 0.694 |  |  | 99.2 | 750.8 | 0.993 | -8 | 45.49 | 98 | 28 | 0.992 | 174.12 | 198 | 8160 | 199.52 | 47.31 | -47.12 | 16.94 | 43.27 | 40.81 | 45.03 | 45 | 54 | 69 | 78 | 37.25 | 88 | 89
10410 | 1754 | 270.1 | 50.1 | 81.1 | 95.1 | 70 | 55 | 185.7 | 95 | 216.6 | 197.8 | 43 | 11.4 | 30 | 0.043 | 104 | 30 | 15.529 | 451.1 | 205.1 | 199.9 | 98.7 | 41 | 0.694 |  |  | 99.2 | 750.8 | 0.986 | -8 | 43.14 | 97 | 28 | 0.996 | 174.12 | 200 | 7800 | 198.54 | 46.57 | -47 | 16.81 | 43.49 | 40.95 | 45.03 | 45 | 54 | 69 | 78 | 37.25 | 89 | 90
10411 | 1746 | 269 | 49.2 | 81.1 | 95.1 | 70 | 55 | 185.5 | 95 | 216.3 | 197.8 | 43 | 11.3 | 30 | 0.049 | 104 | 30.1 | 15.464 | 451.9 | 205.1 | 199.5 | 98.7 | 41 | 0.694 |  |  | 99.2 | 750.8 | 0.993 | -8 | 52.16 | 97 | 28 | 1.007 | 173.33 | 195 | 9380 | 200.16 | 47.91 | -47.06 | 16.88 | 43.37 | 41 | 45.23 | 45 | 54 | 69 | 78 | 37.25 | 89 | 89
10412 | 1747 | 268.7 | 49 | 81.1 | 95.1 | 70 | 55 | 185.3 | 95 | 216.1 | 198 | 43 | 11.3 | 30 | 0.064 | 104 | 30.1 | 15.353 | 452.8 | 205.1 | 199.1 | 98.7 | 41 | 0.694 |  |  | 99.2 | 750.8 | 0.993 | -8 | 56.47 | 98 | 28 | 0.994 | 173.33 | 201 | 8580 | 198.23 | 47.75 | -46.88 | 16.94 | 43.35 | 41 | 45.12 | 45 | 54 | 69 | 78 | 37.25 | 90 | 90
10413 | 1742 | 266.8 | 48.6 | 81.1 | 95.1 | 70 | 55 | 185.1 | 95 | 215.8 | 198.2 | 43 | 11.3 | 30 | 0.073 | 103.9 | 30.1 | 15.254 | 451.1 | 205.1 | 199.1 | 98.7 | 41 | 0.691 |  |  | 99.1 | 750.8 | 0.988 | -8 | 58.43 | 97 | 28 | 0.999 | 173.33 | 202 | 8630 | 197.59 | 48.01 | -46.88 | 16.88 | 43.42 | 41 | 45.03 | 45 | 54 | 69 | 78 | 37.25 | 87 | 91
10414 | 1742 | 266.1 | 48.3 | 81.1 | 95.1 | 70 | 55 | 184.9 | 95 | 215.6 | 198.3 | 43 | 11.3 | 30 | 0.078 | 103.9 | 30.1 | 15.258 | 450.5 | 205.1 | 199.1 | 98.7 | 41 | 0.691 |  |  | 99.2 | 750.8 | 0.989 | -8 | 58.82 | 97 | 28 | 1.006 | 174.12 | 194 | 8900 | 196.61 | 47.52 | -46.94 | 16.94 | 43.57 | 41.09 | 44.92 | 45 | 54 | 69 | 78 | 37.25 | 88 | 85
10415 | 1753 | 267.7 | 49.5 | 81.1 | 95.1 | 70 | 55 | 185.3 | 95 | 216.2 | 198.6 | 42.9 | 11.3 | 30 | 0.065 | 104 | 30.1 | 15.253 | 449.5 | 205.1 | 199.6 | 98.7 | 41 | 0.691 |  |  | 99.2 | 750.9 | 0.991 | -8 | 60.39 | 97 | 28 | 0.99 | 174.51 | 200 | 8730 | 196.93 | 47.96 | -46.94 | 16.69 | 43.43 | 41.1 | 44.72 | 45 | 54 | 69 | 78 | 37.25 | 86 | 87
10416 | 1757 | 270.5 | 49.8 | 81.1 | 95 | 70 | 55 | 185.9 | 95 | 216.9 | 198.1 | 42.9 | 11.3 | 30 | 0.043 | 104.1 | 30.1 | 15.442 | 447.9 | 205.1 | 200.2 | 98.7 | 41 | 0.693 |  |  | 99.2 | 751 | 0.99 | -8 | 43.92 | 98 | 28 | 0.992 | 173.33 | 196 | 8800 | 200.79 | 47.9 | -47.06 | 17.06 | 43.55 | 41.02 | 44.83 | 45 | 54 | 69 | 78 | 37.25 | 87 | 92
10417 | 1756 | 270.7 | 50.2 | 81.1 | 95 | 70 | 55 | 186 | 95 | 217 | 198.3 | 43 | 11.3 | 30 | 0.042 | 104.1 | 30.1 | 15.519 | 447.8 | 205.1 | 200 | 98.7 | 41 | 0.694 |  |  | 99.2 | 751 | 0.99 | -8 | 50.98 | 97 | 28 | 1.002 | 174.12 | 199 | 8210 | 196.61 | 47.58 | -46.88 | 16.94 | 43.65 | 41.03 | 45.03 | 45 | 54 | 69 | 78 | 37.25 | 92 | 92
10418 | 1753 | 271.4 | 49.4 | 81.1 | 95.1 | 70 | 55.1 | 185.9 | 95 | 216.9 | 198.2 | 43 | 11.3 | 30 | 0.04 | 104.1 | 30.1 | 15.55 | 447 | 205.1 | 199.9 | 98.7 | 41 | 0.696 |  |  | 99.2 | 751 | 0.992 | -8 | 46.67 | 97 | 28 | 0.999 | 174.12 | 195 | 8900 | 197.25 | 47.52 | -47 | 17.12 | 43.54 | 41.03 | 45.12 | 45 | 54 | 69 | 78 | 37.25 | 87 | 94
10419 | 1746 | 269.1 | 49.5 | 81.1 | 95.1 | 70 | 55.1 | 185.4 | 95 | 216.2 | 198.2 | 43.1 | 11.4 | 30 | 0.054 | 104 | 30.1 | 15.501 | 447.7 | 205.1 | 199.5 | 98.7 | 41 | 0.693 |  |  | 99.2 | 751 | 0.993 | -8 | 51.76 | 97 | 28 | 0.995 | 173.73 | 195 | 8950 | 197.25 | 47.45 | -46.81 | 17 | 43.6 | 41.1 | 45.12 | 45 | 54 | 69 | 78 | 37.25 | 87 | 91
10420 | 1746 | 267.3 | 49.2 | 81.1 | 95.1 | 70 | 55.1 | 185.1 | 95 | 215.9 | 198 | 43.1 | 11.3 | 30 | 0.07 | 103.9 | 30.1 | 15.374 | 449 | 205.1 | 198.9 | 98.7 | 41 | 0.691 |  |  | 99.2 | 750.9 | 0.985 | -8 | 60.78 | 97 | 28 | 1.002 | 174.12 | 203 | 8310 | 197.91 | 47.59 | -46.94 | 17.06 | 43.59 | 41.1 | 45.03 | 45 | 54 | 69 | 78 | 37.65 | 87 | 90
10421 | 1744 | 266.4 | 49.1 | 81.1 | 95.1 | 70 | 55.1 | 185 | 95 | 215.6 | 198.3 | 43 | 11.3 | 30 | 0.073 | 103.9 | 30.1 | 15.249 | 449.5 | 205.1 | 199 | 98.7 | 41 | 0.69 |  |  | 99.2 | 751 | 0.99 | -8 | 59.22 | 97 | 28 | 1.005 | 174.12 | 194 | 8750 | 197.59 | 48.47 | -46.94 | 17.06 | 43.6 | 41.02 | 44.92 | 45 | 54 | 69 | 78 | 37.65 | 90 | 86
10422 | 1749 | 266.4 | 48.7 | 81.1 | 95 | 70 | 55.1 | 184.9 | 95 | 215.7 | 198.6 | 43 | 11.3 | 30 | 0.072 | 103.9 | 30.1 | 15.251 | 448.5 | 205.1 | 199.4 | 98.7 | 41 | 0.69 |  |  | 99.2 | 751 | 0.993 | -8 | 60 | 97 | 28 | 0.999 | 174.51 | 194 | 8120 | 197.25 | 48.39 | -47.06 | 16.94 | 43.67 | 41.1 | 44.72 | 45 | 54 | 69 | 78 | 37.25 | 87 | 87
10423 | 1758 | 269.1 | 49.9 | 81.1 | 95.1 | 70 | 55.1 | 185.3 | 95 | 216.3 | 198.7 | 42.9 | 11.4 | 30 | 0.051 | 104 | 30.1 | 15.334 | 447.7 | 205.1 | 200.2 | 98.7 | 41 | 0.695 |  |  | 99.2 | 751.1 | 0.991 | -8 | 43.14 | 97 | 28 | 0.995 | 174.12 | 201 | 8770 | 200.16 | 47.5 | -47 | 16.88 | 43.59 | 41.06 | 44.72 | 45 | 54 | 69 | 78 | 37.25 | 89 | 93
10424 | 1760 | 272.4 | 49.7 | 81.1 | 95.1 | 70 | 55.1 | 186.1 | 95 | 217.3 | 198 | 43 | 11.4 | 30 | 0.029 | 104.1 | 30.1 | 15.512 | 447.2 | 205.1 | 200.6 | 98.7 | 41 | 0.696 |  |  | 99.2 | 751.1 | 0.994 | -8 | 42.75 | 97 | 28 | 0.997 | 173.73 | 196 | 8970 | 200.47 | 47.51 | -47.19 | 16.94 | 43.55 | 41 | 44.92 | 45 | 54 | 69 | 78 | 37.25 | 87 | 98
10425 | 1752 | 270.9 | 49.5 | 81.1 | 95.1 | 70 | 55.1 | 185.8 | 95 | 216.9 | 197.6 | 43.1 | 11.4 | 30 | 0.031 | 104.1 | 30 | 15.504 | 447.7 | 205.1 | 200.2 | 98.7 | 41 | 0.696 |  |  | 99.2 | 751 | 0.986 | -8 | 42.75 | 98 | 28 | 0.99 | 172.94 | 196 | 8190 | 197.25 | 47.64 | -46.94 | 17 | 43.55 | 40.81 | 45.12 | 45 | 54 | 69 | 78 | 37.25 | 86 | 95
10426 | 1746 | 268.3 | 49.4 | 81.1 | 95.1 | 70 | 55.1 | 185.3 | 95.1 | 216.2 | 198.4 | 43.1 | 11.4 | 30 | 0.054 | 104 | 30 | 15.423 | 448.2 | 205.1 | 199.9 | 98.7 | 41 | 0.694 |  |  | 99.2 | 751 | 0.992 | -8 | 54.51 | 97 | 28 | 0.996 | 174.12 | 203 | 9310 | 196.93 | 47.58 | -47.19 | 17 | 43.46 | 40.86 | 45.33 | 45 | 54 | 69 | 78 | 37.25 | 89 | 95
10427 | 1750 | 268.8 | 49.5 | 81.1 | 95.1 | 70 | 55.1 | 185.3 | 95.1 | 216.1 | 198.8 | 43.1 | 11.4 | 30 | 0.058 | 104 | 30 | 15.456 | 447.8 | 205.1 | 199.9 | 98.7 | 41 | 0.692 |  |  | 99.2 | 751 | 0.987 | -8 | 56.47 | 97 | 28 | 0.991 | 174.51 | 195 | 9140 | 198.54 | 46.77 | -47 | 17.19 | 43.66 | 41.01 | 45.12 | 45 | 54 | 69 | 78 | 37.25 | 90 | 91
10428 | 1750 | 269.5 | 49.3 | 81.1 | 95 | 70 | 55.1 | 185.3 | 95.1 | 216.2 | 198.4 | 43.1 | 11.4 | 30 | 0.044 | 104 | 30 | 15.511 | 447.5 | 205.1 | 200.3 | 98.7 | 41 | 0.694 |  |  | 99.2 | 751 | 0.986 | -8 | 42.35 | 97 | 28 | 1 | 174.12 | 200 | 8310 | 199.52 | 47.81 | -47.06 | 17.31 | 43.42 | 40.89 | 45.03 | 45 | 54 | 69 | 78 | 37.25 | 88 | 88
10429 | 1753 | 270.9 | 49.5 | 81.1 | 95 | 70 | 55.1 | 185.7 | 95.1 | 216.8 | 197.7 | 43 | 11.3 | 30 | 0.036 | 104 | 30 | 15.513 | 447.1 | 205.1 | 200.1 | 98.7 | 41 | 0.693 |  |  | 99.2 | 751.1 | 0.989 | -8 | 45.88 | 97 | 28 | 1 | 173.33 | 197 | 9730 | 198.54 | 47.29 | -47.12 | 16.81 | 43.5 | 40.87 | 45.12 | 45 | 54 | 69 | 78 | 37.25 | 91 | 95
10430 | 1755 | 270.7 | 50.2 | 81.1 | 95 | 70 | 55.1 | 185.8 | 95 | 216.8 | 197.7 | 43.1 | 11.4 | 30 | 0.048 | 104 | 30.1 | 15.468 | 447.8 | 205.1 | 199.5 | 98.7 | 41 | 0.693 |  |  | 99.2 | 751 | 0.995 | -8 | 47.45 | 98 | 28 | 0.994 | 172.94 | 195 | 8750 | 200.16 | 47.43 | -46.88 | 17.19 | 43.39 | 40.91 | 45.23 | 45 | 54 | 69 | 78 | 37.25 | 89 | 93
10431 | 1751 | 270.1 | 49.8 | 81.1 | 95 | 70 | 55.1 | 185.6 | 95 | 216.5 | 197.6 | 43.1 | 11.4 | 30 | 0.05 | 104 | 30 | 15.407 | 448.4 | 205.1 | 199.4 | 98.7 | 41 | 0.694 |  |  | 99.2 | 751 | 0.992 | -8 | 46.27 | 97 | 28 | 1.001 | 173.33 | 195 | 8700 | 196.61 | 47.17 | -47.06 | 16.88 | 43.27 | 40.95 | 45.12 | 45 | 54 | 69 | 78 | 37.25 | 87 | 90
10432 | 1741 | 267.6 | 48.7 | 81.1 | 95 | 70 | 55.1 | 185.2 | 95 | 215.9 | 197.6 | 43 | 11.4 | 30 | 0.063 | 103.9 | 30 | 15.374 | 449.1 | 205.1 | 199 | 98.7 | 41 | 0.691 |  |  | 99.2 | 751 | 0.991 | -8 | 54.9 | 97 | 28 | 0.995 | 172.94 | 194 | 8680 | 198.23 | 46.79 | -46.88 | 16.88 | 43.6 | 41.01 | 45.12 | 45 | 54 | 69 | 78 | 37.25 | 91 | 92
10433 | 1746 | 267.3 | 48.9 | 81.1 | 95 | 70 | 55.1 | 185 | 95 | 215.8 | 197.7 | 43 | 11.3 | 30 | 0.075 | 103.9 | 30 | 15.24 | 449.2 | 205.1 | 198.6 | 98.7 | 41 | 0.691 |  |  | 99.2 | 751 | 0.99 | -8 | 60.78 | 97 | 28 | 0.993 | 173.33 | 193 | 8730 | 197.25 | 48.13 | -46.94 | 16.75 | 43.44 | 41.01 | 44.92 | 45 | 54 | 69 | 78 | 37.25 | 87 | 86
10434 | 1746 | 266.1 | 48.9 | 81.1 | 95.1 | 70 | 55.1 | 185 | 95 | 215.8 | 198.2 | 42.9 | 11.3 | 30 | 0.078 | 103.9 | 30 | 15.22 | 449.6 | 205.1 | 198.9 | 98.7 | 41 | 0.688 |  |  | 99.2 | 751 | 0.987 | -8 | 60.39 | 97 | 28 | 1 | 173.73 | 203 | 8630 | 199.52 | 47.58 | -47.06 | 17 | 43.34 | 41.12 | 44.72 | 45 | 54 | 69 | 78 | 37.65 | 90 | 83
10435 | 1762 | 270.2 | 50.2 | 81.1 | 95.1 | 70 | 55.1 | 185.7 | 95 | 216.8 | 198.3 | 42.8 | 11.4 | 30 | 0.051 | 104.1 | 30 | 15.331 | 447.5 | 205.1 | 199.7 | 98.7 | 41 | 0.691 |  |  | 99.2 | 751 | 0.988 | -8 | 43.14 | 98 | 28 | 0.991 | 174.51 | 200 | 8190 | 197.25 | 48.19 | -47 | 16.94 | 43.58 | 41.05 | 44.62 | 45 | 54 | 69 | 78 | 37.25 | 90 | 85
10436 | 1756 | 271 | 49.9 | 81.1 | 95.1 | 70 | 55.1 | 186 | 95 | 217.1 | 197.6 | 42.9 | 11.4 | 30 | 0.036 | 104.1 | 30.1 | 15.506 | 448.6 | 205.1 | 199.9 | 98.7 | 41 | 0.692 |  |  | 99.2 | 750.9 | 0.987 | -8 | 41.96 | 97 | 28 | 1.003 | 172.94 | 199 | 8950 | 199.84 | 47.41 | -47 | 17 | 43.48 | 41.18 | 44.72 | 45 | 54 | 69 | 78 | 37.25 | 91 | 88
10437 | 1751 | 270.2 | 49.4 | 81.1 | 95 | 70 | 55.1 | 185.7 | 95 | 216.7 | 197.6 | 43 | 11.4 | 30 | 0.041 | 104 | 30.1 | 15.477 | 447.6 | 205.1 | 199.7 | 98.7 | 41 | 0.693 |  |  | 99.2 | 750.8 | 0.991 | -8 | 45.88 | 97 | 28 | 0.997 | 173.73 | 200 | 9480 | 199.52 | 47.48 | -46.88 | 16.88 | 43.55 | 41.06 | 45.03 | 45 | 54 | 69 | 78 | 37.25 | 88 | 90
10438 | 1741 | 267.7 | 48.4 | 81.1 | 95 | 70 | 55.1 | 185.3 | 95 | 216.1 | 197.8 | 43 | 11.4 | 30 | 0.063 | 103.9 | 30.1 | 15.425 | 448.8 | 205.1 | 199.2 | 98.7 | 41 | 0.691 |  |  | 99.2 | 750.8 | 0.99 | -8 | 58.82 | 97 | 28 | 0.998 | 173.33 | 195 | 9020 | 199.52 | 48.77 | -46.62 | 16.69 | 43.52 | 41.08 | 45.23 | 45 | 54 | 69 | 78 | 37.25 | 89 | 86
10439 | 1743 | 265.1 | 48.4 | 81.1 | 95.1 | 70 | 55 | 185.1 | 95 | 215.9 | 197.5 | 43 | 11.3 | 30 | 0.079 | 103.9 | 30.1 | 15.229 | 450.6 | 205.1 | 198.4 | 98.7 | 41 | 0.684 |  |  | 99.2 | 750.7 | 0.996 | -8 | 60.78 | 97 | 28 | 0.997 | 172.94 | 193 | 8190 | 197.27 | 49.22 | -46.88 | 16.81 | 43.58 | 41.06 | 45.03 | 45 | 54 | 69 | 78 | 37.65 | 90 | 91
10440 | 1748 | 265.6 | 48.8 | 81.1 | 95.1 | 70 | 55 | 185.2 | 95 | 216 | 198.2 | 43 | 11.3 | 30 | 0.076 | 103.9 | 30.1 | 15.172 | 449.9 | 205.1 | 199 | 98.7 | 41 | 0.686 |  |  | 99.2 | 750.8 | 0.99 | -8 | 60.39 | 97 | 28 | 0.991 | 174.12 | 193 | 8310 | 199.52 | 48.99 | -47 | 16.94 | 43.64 | 41.13 | 44.92 | 45 | 54 | 69 | 78 | 37.65 | 89 | 86
10441 | 1763 | 269.9 | 50.2 | 81.1 | 95.1 | 70 | 55 | 185.8 | 95 | 217 | 198.7 | 42.9 | 11.4 | 30 | 0.052 | 104 | 30.1 | 15.307 | 448.2 | 205.1 | 200.3 | 98.7 | 41 | 0.692 |  |  | 99.2 | 750.8 | 0.988 | -8 | 51.37 | 97 | 28 | 0.996 | 174.9 | 197 | 9340 | 200.47 | 49.22 | -47 | 17 | 43.41 | 41.04 | 44.83 | 45 | 54 | 69 | 78 | 37.25 | 89 | 87
10442 | 1761 | 271.9 | 50.9 | 81.1 | 95.1 | 70 | 55 | 186.1 | 95 | 217.3 | 198.1 | 43 | 11.4 | 30 | 0.029 | 104.1 | 30.1 | 15.538 | 448 | 205.1 | 200.8 | 98.7 | 41 | 0.694 |  |  | 99.2 | 750.8 | 0.992 | -8 | 41.57 | 97 | 28 | 0.998 | 174.12 | 198 | 9020 | 200.16 | 48.3 | -47.06 | 16.94 | 43.28 | 41.11 | 45.12 | 45 | 54 | 69 | 78 | 37.25 | 88 | 88
10443 | 1760 | 272.7 | 50.6 | 81.1 | 95.1 | 70 | 55 | 186.1 | 95 | 217.3 | 198.4 | 43.1 | 11.4 | 30 | 0.025 | 104.1 | 30.1 | 15.506 | 447.3 | 205.1 | 200.9 | 98.7 | 41 | 0.696 |  |  | 99.2 | 750.7 | 0.99 | -8 | 45.1 | 98 | 28 | 0.999 | 174.51 | 201 | 8730 | 200.16 | 48.64 | -47.06 | 17.12 | 43.57 | 41.19 | 45.23 | 45 | 54 | 69 | 78 | 37.25 | 92 | 91
10444 | 1745 | 270.5 | 48.5 | 81.1 | 95.1 | 70 | 55 | 185.7 | 95 | 216.7 | 198.2 | 43.1 | 11.4 | 30 | 0.035 | 104.1 | 30.1 | 15.491 | 448.2 | 205.1 | 200.6 | 98.7 | 40.9 | 0.697 |  |  | 99.2 | 750.7 | 0.996 | -8 | 44.31 | 97 | 28 | 0.998 | 173.33 | 196 | 8430 | 200.47 | 48.59 | -47.06 | 17.06 | 43.5 | 41.06 | 45.33 | 45 | 54 | 69 | 78 | 37.25 | 89 | 93
10445 | 1749 | 269.3 | 49.4 | 81.1 | 95 | 70 | 55 | 185.2 | 95 | 216.1 | 198.4 | 43.1 | 11.3 | 30 | 0.053 | 104 | 30.1 | 15.413 | 448.9 | 205.1 | 199.9 | 98.7 | 40.9 | 0.694 |  |  | 99.2 | 750.7 | 0.988 | -8 | 53.73 | 97 | 28 | 0.995 | 173.73 | 201 | 8970 | 196.61 | 48.26 | -47.06 | 16.94 | 43.5 | 40.95 | 45.44 | 45 | 54 | 69 | 78 | 37.25 | 90 | 94
10446 | 1754 | 270.4 | 49.6 | 81.1 | 95.1 | 70 | 55 | 185.3 | 95.1 | 216.2 | 198.4 | 43.1 | 11.4 | 30 | 0.046 | 104 | 30.1 | 15.439 | 449 | 205.1 | 200.1 | 98.7 | 40.9 | 0.695 |  |  | 99.2 | 750.7 | 0.992 | -8 | 43.92 | 97 | 28 | 1.002 | 172.16 | 196 | 8630 | 201.45 | 48.76 | -47.06 | 17.38 | 43.71 | 40.89 | 45.12 | 45 | 54 | 69 | 78 | 37.25 | 89 | 92
10447 | 1750 | 270.2 | 49.2 | 81.1 | 95.1 | 70 | 55 | 185.3 | 95.1 | 216.1 | 197.9 | 43.1 | 11.4 | 30 | 0.04 | 104 | 30.1 | 15.489 | 450.1 | 205.1 | 200.1 | 98.7 | 40.9 | 0.694 |  |  | 99.2 | 750.7 | 0.994 | -8 | 43.53 | 98 | 28 | 0.998 | 173.33 | 199 | 9260 | 196.93 | 47.53 | -47.06 | 17.12 | 43.45 | 40.77 | 45.12 | 45 | 54 | 69 | 78 | 37.25 | 86 | 91
10448 | 1752 | 270.2 | 49.6 | 81.1 | 95.1 | 70 | 55 | 185.2 | 95.1 | 216.2 | 198.2 | 43.1 | 11.4 | 30 | 0.05 | 104 | 30.1 | 15.429 | 450.1 | 205.1 | 199.9 | 98.7 | 40.9 | 0.693 |  |  | 99.2 | 750.7 | 0.991 | -8 | 53.33 | 97 | 28 | 1.003 | 174.12 | 202 | 7940 | 199.84 | 47.61 | -46.94 | 16.88 | 43.52 | 41.01 | 45.23 | 45 | 54 | 69 | 78 | 37.25 | 90 | 86
10449 | 1747 | 269.7 | 49.1 | 81.1 | 95 | 70 | 55 | 185.2 | 95.1 | 216.1 | 198.1 | 43 | 11.4 | 30 | 0.043 | 104 | 30.1 | 15.49 | 450.2 | 205.1 | 200.1 | 98.7 | 40.9 | 0.694 |  |  | 99.2 | 750.6 | 0.991 | -8 | 47.84 | 97 | 28 | 0.998 | 174.51 | 197 | 8210 | 202.1 | 47.98 | -47 | 17.19 | 43.16 | 40.93 | 45.12 | 45 | 54 | 69 | 78 | 37.25 | 90 | 91
10450 | 1758 | 271.7 | 50.3 | 81.1 | 95 | 70 | 54.9 | 185.5 | 95.1 | 216.5 | 198 | 43 | 11.4 | 30 | 0.041 | 104 | 30.1 | 15.467 | 450.3 | 205.1 | 199.9 | 98.7 | 40.9 | 0.695 |  |  | 99.2 | 750.6 | 0.992 | -8 | 46.27 | 98 | 28 | 0.996 | 174.12 | 194 | 8310 | 197.25 | 47.47 | -47 | 16.94 | 43.43 | 40.86 | 45.12 | 45 | 54 | 69 | 78 | 37.25 | 89 | 87
10451 | 1741 | 269.6 | 48.3 | 81.1 | 95 | 70 | 54.9 | 185.4 | 95 | 216.1 | 197.6 | 43 | 11.3 | 30 | 0.047 | 104 | 30.1 | 15.48 | 451.1 | 205.1 | 199.7 | 98.7 | 40.9 | 0.691 |  |  | 99.2 | 750.5 | 0.997 | -8 | 43.92 | 97 | 28 | 0.99 | 173.33 | 195 | 8600 | 198.54 | 47.46 | -46.94 | 16.94 | 43.42 | 41.08 | 45.12 | 45 | 54 | 69 | 78 | 37.25 | 90 | 87
10452 | 1735 | 265.6 | 48.2 | 81.1 | 95.1 | 70 | 54.9 | 184.8 | 95 | 215.4 | 197.7 | 43 | 11.4 | 30 | 0.073 | 103.9 | 30.1 | 15.307 | 453.5 | 205.1 | 198.9 | 98.7 | 40.9 | 0.686 |  |  | 99.2 | 750.6 | 0.987 | -8 | 58.82 | 97 | 28 | 1.006 | 172.94 | 193 | 8650 | 196.93 | 48.6 | -46.81 | 16.94 | 43.52 | 40.99 | 45.12 | 45 | 54 | 69 | 78 | 37.25 | 86 | 91
10453 | 1732 | 263.3 | 47.3 | 81.1 | 95.1 | 70 | 54.9 | 184.5 | 95 | 215 | 197.8 | 42.9 | 11.3 | 30 | 0.083 | 103.9 | 30.1 | 15.148 | 453.8 | 205.1 | 198.6 | 98.7 | 40.9 | 0.684 |  |  | 99.2 | 750.7 | 0.989 | -8 | 60 | 97 | 28 | 0.995 | 173.73 | 203 | 8360 | 195 | 48.27 | -46.94 | 17 | 43.41 | 41.11 | 44.83 | 45 | 54 | 69 | 78 | 37.65 | 91 | 92
10454 | 1748 | 263.9 | 49.3 | 81.1 | 95.1 | 70 | 54.8 | 184.5 | 95 | 215.2 | 198.5 | 42.8 | 11.4 | 30 | 0.077 | 103.9 | 30.1 | 15.153 | 453.1 | 205.1 | 199.2 | 98.7 | 40.9 | 0.688 |  |  | 99.2 | 750.8 | 0.992 | -8 | 60.39 | 98 | 28 | 1.012 | 174.12 | 200 | 8530 | 199.52 | 49.39 | -47 | 16.94 | 43.45 | 41.11 | 44.72 | 45 | 54 | 69 | 78 | 37.65 | 88 | 88
10455 | 1760 | 268.3 | 49.8 | 81.1 | 95.1 | 70 | 54.8 | 185.3 | 95 | 216.3 | 198.8 | 42.8 | 11.4 | 30 | 0.046 | 104 | 30.1 | 15.376 | 450.5 | 205.1 | 200.6 | 98.7 | 40.9 | 0.693 |  |  | 99.2 | 750.9 | 0.988 | -8 | 43.92 | 97 | 28 | 0.996 | 174.12 | 204 | 9480 | 200.16 | 48.68 | -47.06 | 17.12 | 43.53 | 40.97 | 44.62 | 45 | 54 | 69 | 78 | 37.65 | 87 | 85
10456 | 1758 | 270.4 | 49.5 | 81.1 | 95.1 | 70 | 54.8 | 186 | 95 | 217.1 | 198.1 | 42.9 | 11.4 | 30 | 0.03 | 104.1 | 30.1 | 15.567 | 450.6 | 205.1 | 200.7 | 98.7 | 40.9 | 0.695 |  |  | 99.2 | 751 | 0.994 | -8 | 40.78 | 98 | 28 | 0.988 | 173.33 | 196 | 8950 | 200.79 | 48.59 | -46.94 | 17.06 | 43.27 | 41.04 | 44.83 | 45 | 54 | 69 | 78 | 37.25 | 91 | 91
10457 | 1759 | 272 | 49.7 | 81.1 | 95 | 70 | 54.7 | 186.2 | 95 | 217.4 | 198.1 | 43 | 11.4 | 30 | 0.025 | 104.1 | 30.1 | 15.569 | 449.8 | 205.1 | 200.7 | 98.7 | 40.9 | 0.697 |  |  | 99.2 | 751.1 | 0.992 | -8 | 42.75 | 97 | 28 | 1.004 | 173.73 | 199 | 8380 | 199.52 | 47.65 | -46.88 | 16.94 | 43.55 | 41 | 45.33 | 45 | 54 | 69 | 78 | 37.25 | 90 | 96
10458 | 1755 | 271.7 | 49.7 | 81.1 | 95 | 70 | 54.7 | 185.8 | 95 | 216.9 | 198.2 | 43.1 | 11.4 | 30 | 0.038 | 104.1 | 30.1 | 15.519 | 450.5 | 205.1 | 200.2 | 98.7 | 41 | 0.696 |  |  | 99.2 | 751 | 0.987 | -8 | 54.12 | 97 | 28 | 1.005 | 173.73 | 195 | 8920 | 199.52 | 47.61 | -46.75 | 16.88 | 43.7 | 41.13 | 45.44 | 45 | 54 | 69 | 78 | 37.25 | 90 | 91
10459 | 1748 | 270.3 | 49.2 | 81.1 | 95.1 | 70 | 54.7 | 185.7 | 95 | 216.6 | 198.8 | 43.1 | 11.4 | 30 | 0.053 | 104 | 30.1 | 15.51 | 450.5 | 205.1 | 200 | 98.7 | 41 | 0.694 |  |  | 99.2 | 750.9 | 0.987 | -8 | 56.08 | 97 | 28 | 0.99 | 174.51 | 194 | 7990 | 199.52 | 47.63 | -47.06 | 17.12 | 43.51 | 41.05 | 45.33 | 45 | 54 | 69 | 78 | 37.25 | 89 | 92
10460 | 1745 | 269.3 | 49 | 81.1 | 95.1 | 70 | 54.7 | 185.4 | 95 | 216.2 | 198.7 | 43.1 | 11.3 | 30 | 0.061 | 104 | 30.1 | 15.488 | 451.1 | 205.1 | 199.7 | 98.7 | 41 | 0.691 |  |  | 99.2 | 750.9 | 0.989 | -8 | 56.47 | 97 | 28 | 0.996 | 174.12 | 200 | 8650 | 196.61 | 48.79 | -46.88 | 16.75 | 43.53 | 41.07 | 45.23 | 45 | 54 | 69 | 78 | 37.25 | 87 | 89
10461 | 1747 | 268.4 | 49.4 | 81.1 | 95.1 | 70 | 54.6 | 185.2 | 95.1 | 216 | 198.5 | 43 | 11.3 | 30 | 0.07 | 103.9 | 30.1 | 15.391 | 451.1 | 205.1 | 199.2 | 98.7 | 41 | 0.69 |  |  | 99.2 | 750.9 | 0.988 | -8 | 59.22 | 97 | 28 | 0.997 | 173.73 | 194 | 9040 | 196.93 | 49.36 | -46.81 | 16.75 | 43.59 | 41.1 | 44.83 | 45 | 54 | 69 | 78 | 37.25 | 88 | 83
10462 | 1744 | 266.8 | 49.3 | 81.1 | 95 | 70 | 54.6 | 185.1 | 95.1 | 215.8 | 198.6 | 42.9 | 11.4 | 30 | 0.069 | 103.9 | 30.1 | 15.255 | 451.8 | 205.1 | 199.4 | 98.7 | 41 | 0.692 |  |  | 99.2 | 750.8 | 0.991 | -8 | 58.82 | 97 | 28 | 1.004 | 174.12 | 195 | 8730 | 200.16 | 47.5 | -47 | 17 | 43.65 | 41.14 | 44.72 | 45 | 54 | 69 | 78 | 37.25 | 88 | 87
10463 | 1752 | 269.2 | 49.4 | 81.1 | 95.1 | 70 | 54.6 | 185.6 | 95.1 | 216.6 | 198.8 | 42.9 | 11.4 | 30 | 0.055 | 104 | 30.1 | 15.292 | 450.1 | 205.1 | 200 | 98.7 | 41 | 0.694 |  |  | 99.2 | 750.8 | 0.993 | -8 | 54.51 | 97 | 28 | 1.001 | 174.51 | 194 | 8700 | 197.25 | 48.18 | -47.06 | 16.88 | 43.45 | 40.91 | 44.72 | 45 | 54 | 69 | 78 | 37.25 | 89 | 92
10464 | 1750 | 268.7 | 49.7 | 81.1 | 95.1 | 70 | 54.6 | 185.5 | 95 | 216.3 | 198.3 | 42.9 | 11.4 | 30 | 0.043 | 104 | 30.1 | 15.442 | 450.8 | 205.1 | 200.3 | 98.7 | 41 | 0.694 |  |  | 99.2 | 750.8 | 0.993 | -8 | 43.92 | 97 | 28 | 0.995 | 173.73 | 197 | 8850 | 201.45 | 48.63 | -47 | 16.94 | 43.49 | 41.01 | 44.72 | 45 | 54 | 69 | 78 | 37.25 | 87 | 89
10465 | 1748 | 267.9 | 49.2 | 81.1 | 95.1 | 70 | 54.6 | 185.1 | 95 | 215.9 | 198.7 | 43 | 11.4 | 30 | 0.048 | 104 | 30.1 | 15.379 | 450.7 | 205.1 | 200.2 | 98.7 | 41 | 0.694 |  |  | 99.2 | 750.8 | 0.99 | -8 | 56.08 | 97 | 28 | 1.004 | 174.9 | 201 | 8290 | 196.93 | 48.49 | -47.06 | 17.25 | 43.57 | 40.97 | 45.12 | 45 | 54 | 69 | 78 | 37.25 | 87 | 88
10466 | 1756 | 269.9 | 49.7 | 81.1 | 95.1 | 70 | 54.6 | 185.3 | 95 | 216.3 | 198.9 | 43 | 11.4 | 30 | 0.043 | 104 | 30.1 | 15.434 | 448.7 | 205.1 | 200.6 | 98.7 | 41 | 0.697 |  |  | 99.2 | 750.9 | 0.987 | -8 | 47.45 | 97 | 28 | 1.004 | 174.9 | 196 | 8630 | 198.54 | 48.79 | -46.94 | 17.06 | 43.34 | 40.77 | 45.12 | 45 | 54 | 69 | 78 | 37.25 | 87 | 87
10467 | 1758 | 270.9 | 50.2 | 81.1 | 95.1 | 70 | 54.6 | 185.5 | 95 | 216.4 | 198.4 | 43.1 | 11.4 | 30 | 0.035 | 104 | 30.1 | 15.573 | 448.8 | 205.1 | 200.6 | 98.7 | 41 | 0.696 |  |  | 99.2 | 750.9 | 0.991 | -8 | 44.71 | 97 | 28 | 0.992 | 174.12 | 197 | 9380 | 201.77 | 48.01 | -47.06 | 16.94 | 43.34 | 40.96 | 45.12 | 45 | 54 | 69 | 78 | 37.25 | 89 | 86
10468 | 1754 | 270.6 | 50.4 | 81 | 95.1 | 70 | 54.6 | 185.4 | 95 | 216.4 | 198.2 | 43.1 | 11.4 | 30 | 0.036 | 104 | 30.1 | 15.559 | 449.2 | 205.1 | 200.4 | 98.7 | 41 | 0.695 |  |  | 99.2 | 750.8 | 0.989 | -8 | 49.8 | 97 | 28 | 1.002 | 172.94 | 196 | 8750 | 199.18 | 47.81 | -47.06 | 17.12 | 43.61 | 40.97 | 45.23 | 45 | 54 | 69 | 78 | 37.25 | 89 | 85
10469 | 1756 | 272.4 | 49.8 | 81 | 95.1 | 70 | 54.6 | 185.7 | 95 | 216.8 | 197.8 | 43.1 | 11.4 | 30 | 0.032 | 104 | 30.1 | 15.518 | 448.6 | 205.1 | 200.2 | 98.7 | 41 | 0.695 |  |  | 99.2 | 750.8 | 0.992 | -8 | 43.53 | 97 | 28 | 1.002 | 173.33 | 198 | 9090 | 199.52 | 47.29 | -47.06 | 17.12 | 43.45 | 40.92 | 45.33 | 45 | 54 | 69 | 78 | 37.25 | 90 | 87
10470 | 1741 | 269.3 | 48.5 | 81 | 95 | 70 | 54.6 | 185.2 | 95 | 216.1 | 197.9 | 43.1 | 11.4 | 30 | 0.046 | 104 | 30.1 | 15.475 | 449.7 | 205.1 | 199.7 | 98.7 | 41 | 0.693 |  |  | 99.2 | 750.7 | 0.991 | -8 | 53.33 | 98 | 28 | 1.006 | 173.33 | 200 | 7900 | 198.86 | 47.97 | -46.94 | 17.12 | 43.52 | 40.89 | 45.33 | 45 | 54 | 69 | 78 | 37.25 | 90 | 93
10471 | 1745 | 267.9 | 49 | 81 | 95 | 70 | 54.6 | 185 | 95 | 215.8 | 198.2 | 43.1 | 11.4 | 30 | 0.065 | 104 | 30.1 | 15.364 | 450.1 | 205.1 | 199.3 | 98.7 | 41 | 0.693 |  |  | 99.2 | 750.7 | 0.992 | -8 | 58.04 | 98 | 28 | 0.993 | 173.73 | 201 | 8630 | 197.91 | 47.27 | -47 | 16.81 | 43.27 | 40.83 | 45.23 | 45 | 54 | 69 | 78 | 37.25 | 85 | 90
10472 | 1744 | 266.4 | 49.4 | 81 | 95 | 70 | 54.6 | 184.8 | 95 | 215.5 | 198.4 | 43 | 11.4 | 30 | 0.072 | 103.9 | 30.1 | 15.316 | 450.8 | 205.1 | 199.3 | 98.7 | 41 | 0.692 |  |  | 99.2 | 750.8 | 0.983 | -8 | 59.61 | 97 | 28 | 1.026 | 173.73 | 202 | 9460 | 197.91 | 48.14 | -46.94 | 16.88 | 43.45 | 40.9 | 45.12 | 45 | 54 | 69 | 78 | 37.25 | 88 | 93
10473 | 1754 | 269 | 49.8 | 81.1 | 95.1 | 70 | 54.6 | 185.1 | 95 | 216 | 198.5 | 42.9 | 11.4 | 30 | 0.064 | 104 | 30.1 | 15.346 | 450.2 | 205.1 | 199.5 | 98.7 | 41 | 0.693 |  |  | 99.2 | 750.8 | 0.985 | -8 | 53.33 | 97 | 28 | 0.992 | 172.94 | 194 | 8800 | 199.52 | 47.76 | -47.12 | 16.81 | 43.29 | 40.89 | 44.72 | 45 | 54 | 69 | 78 | 37.25 | 90 | 92
10474 | 1752 | 269.6 | 49.5 | 81.1 | 95.1 | 70 | 54.6 | 185.4 | 95 | 216.3 | 198.5 | 42.9 | 11.4 | 30 | 0.05 | 104 | 30.1 | 15.441 | 449.2 | 205.1 | 200.1 | 98.7 | 41 | 0.696 |  |  | 99.2 | 750.8 | 0.991 | -8 | 46.27 | 98 | 28 | 0.999 | 173.33 | 202 | 8430 | 199.84 | 47.53 | -47.06 | 17.12 | 43.46 | 40.97 | 44.72 | 45 | 54 | 69 | 78 | 37.25 | 89 | 91
10475 | 1750 | 269.9 | 49.3 | 81.1 | 95.1 | 70 | 54.6 | 185.5 | 95 | 216.4 | 198 | 42.9 | 11.4 | 30 | 0.042 | 104 | 30.1 | 15.456 | 449.1 | 205.1 | 200.1 | 98.7 | 41 | 0.696 |  |  | 99.2 | 750.8 | 0.991 | -8 | 46.27 | 97 | 28 | 1.017 | 173.33 | 202 | 9020 | 201.45 | 48.79 | -47 | 16.94 | 43.51 | 40.99 | 44.83 | 45 | 54 | 69 | 78 | 37.25 | 88 | 83
10476 | 1751 | 269.7 | 49.7 | 81.1 | 95.1 | 70 | 54.6 | 185.3 | 95 | 216.2 | 197.6 | 43 | 11.4 | 30 | 0.044 | 104 | 30.1 | 15.413 | 449.3 | 205.1 | 199.7 | 98.7 | 41 | 0.695 |  |  | 99.2 | 750.8 | 0.993 | -8 | 43.53 | 97 | 28 | 1.001 | 173.33 | 195 | 9040 | 196.93 | 47.65 | -46.88 | 16.94 | 43.25 | 40.95 | 45.03 | 45 | 54 | 69 | 78 | 37.25 | 85 | 86
10477 | 1752 | 269.8 | 49.5 | 81.1 | 95.1 | 70 | 54.6 | 185.4 | 95 | 216.3 | 197.5 | 43 | 11.4 | 30 | 0.046 | 104 | 30.1 | 15.401 | 448.6 | 205.1 | 199.5 | 98.7 | 41 | 0.694 |  |  | 99.2 | 750.8 | 0.988 | -8 | 49.02 | 97 | 28 | 0.992 | 172.94 | 197 | 8650 | 198.23 | 47.89 | -47 | 16.88 | 43.61 | 40.99 | 45.12 | 45 | 54 | 69 | 78 | 37.25 | 88 | 85
10478 | 1752 | 270.2 | 49.8 | 81.1 | 95.1 | 70 | 54.5 | 185.5 | 95 | 216.4 | 197.6 | 43 | 11.4 | 30 | 0.05 | 104 | 30.1 | 15.444 | 448.2 | 205.1 | 199.3 | 98.7 | 41 | 0.691 |  |  | 99.2 | 750.8 | 0.992 | -8 | 52.16 | 97 | 28 | 0.992 | 173.33 | 195 | 9290 | 200.16 | 47.65 | -46.81 | 16.81 | 43.54 | 41.06 | 45.12 | 45 | 54 | 69 | 78 | 37.25 | 92 | 86
10479 | 1744 | 268.5 | 48.9 | 81.1 | 95.1 | 70 | 54.5 | 185.2 | 95.1 | 216 | 197.8 | 43 | 11.4 | 30 | 0.064 | 104 | 30.1 | 15.43 | 449.2 | 205.1 | 199 | 98.7 | 41 | 0.689 |  |  | 99.2 | 750.7 | 0.985 | -8 | 55.69 | 97 | 28 | 1.007 | 172.55 | 202 | 9430 | 197.25 | 47.42 | -46.88 | 16.81 | 43.59 | 41.14 | 45.12 | 45 | 54 | 69 | 78 | 37.25 | 91 | 86
10480 | 1748 | 267.9 | 49.1 | 81.1 | 95.1 | 70 | 54.5 | 184.9 | 95.1 | 215.7 | 197.8 | 43 | 11.4 | 30 | 0.075 | 103.9 | 30.1 | 15.361 | 449.9 | 205.1 | 198.7 | 98.7 | 41 | 0.688 |  |  | 99.2 | 750.7 | 0.99 | -8 | 58.04 | 98 | 28 | 1.001 | 173.33 | 194 | 8360 | 196.93 | 48.05 | -46.88 | 16.81 | 43.59 | 41.09 | 45.03 | 45 | 54 | 69 | 78 | 37.25 | 91 | 84
10481 | 1743 | 266.8 | 48.7 | 81.1 | 95.1 | 70 | 54.5 | 184.9 | 95 | 215.6 | 198.1 | 42.9 | 11.4 | 30 | 0.073 | 103.9 | 30.1 | 15.315 | 450.4 | 205.1 | 198.9 | 98.7 | 41 | 0.688 |  |  | 99.2 | 750.6 | 0.993 | -8 | 56.08 | 98 | 28 | 1.001 | 173.73 | 194 | 8510 | 197.91 | 48.74 | -47 | 17.06 | 43.68 | 41.24 | 44.83 | 45 | 54 | 69 | 78 | 37.25 | 89 | 82
10482 | 1751 | 268 | 49.2 | 81 | 95 | 70 | 54.5 | 185.4 | 95 | 216.4 | 198.5 | 42.9 | 11.4 | 30 | 0.066 | 104 | 30.1 | 15.287 | 449.9 | 205.1 | 199.4 | 98.7 | 41 | 0.69 |  |  | 99.2 | 750.6 | 0.989 | -8 | 52.55 | 97 | 28 | 1.007 | 174.51 | 194 | 8800 | 196.93 | 48.21 | -46.94 | 16.88 | 43.52 | 41.02 | 44.72 | 45 | 54 | 69 | 78 | 37.25 | 89 | 82
10483 | 1751 | 268.5 | 49.2 | 81 | 95.1 | 70 | 54.5 | 185.3 | 95 | 216.2 | 198.4 | 42.9 | 11.4 | 30 | 0.054 | 104 | 30.1 | 15.352 | 449.4 | 205.1 | 200 | 98.7 | 41 | 0.692 |  |  | 99.2 | 750.6 | 0.988 | -8 | 52.94 | 97 | 28 | 0.988 | 173.73 | 200 | 8140 | 197.25 | 47.29 | -46.94 | 16.94 | 43.53 | 40.94 | 44.72 | 45 | 54 | 69 | 78 | 37.25 | 89 | 92
10484 | 1750 | 269.2 | 49.2 | 81 | 95.1 | 70 | 54.5 | 185.5 | 95 | 216.4 | 197.8 | 43 | 11.4 | 30 | 0.039 | 104 | 30.1 | 15.405 | 448.7 | 205.1 | 200.1 | 98.7 | 41 | 0.693 |  |  | 99.2 | 750.6 | 0.988 | -8 | 42.35 | 97 | 28 | 0.998 | 173.73 | 195 | 8650 | 199.18 | 47.62 | -47.06 | 17 | 43.41 | 41.08 | 45.03 | 45 | 54 | 69 | 78 | 37.25 | 88 | 85
10485 | 1760 | 271.9 | 50.1 | 81 | 95 | 70 | 54.5 | 185.8 | 95 | 217 | 197.9 | 43 | 11.4 | 30 | 0.032 | 104.1 | 30.1 | 15.467 | 448.5 | 205.1 | 200.2 | 98.7 | 41 | 0.695 |  |  | 99.2 | 750.6 | 0.984 | -8 | 41.57 | 97 | 28 | 1 | 174.12 | 201 | 8580 | 197.25 | 48.04 | -47 | 17 | 43.61 | 41.07 | 45.12 | 45 | 54 | 69 | 78 | 37.25 | 88 | 92
10486 | 1756 | 271.8 | 50 | 81 | 95 | 70 | 54.5 | 185.7 | 95 | 216.8 | 197.5 | 43.1 | 11.4 | 30 | 0.03 | 104.1 | 30.1 | 15.532 | 448.5 | 205.1 | 200 | 98.7 | 41 | 0.693 |  |  | 99.2 | 750.6 | 0.991 | -8 | 42.75 | 97 | 28 | 1.005 | 172.94 | 195 | 9040 | 201.45 | 47.43 | -47.06 | 17.12 | 43.3 | 41.07 | 45.23 | 45 | 54 | 69 | 78 | 37.25 | 88 | 92
10487 | 1742 | 269.2 | 48.3 | 81.1 | 95 | 70 | 54.5 | 185.3 | 95 | 216.1 | 197.4 | 43.1 | 11.4 | 30 | 0.041 | 104 | 30.1 | 15.468 | 449.8 | 205.1 | 199.6 | 98.7 | 41 | 0.693 |  |  | 99.2 | 750.5 | 0.999 | -8 | 43.53 | 97 | 28 | 1.007 | 173.73 | 201 | 9210 | 196.61 | 47.91 | -47.12 | 17.19 | 43.48 | 40.87 | 45.33 | 45 | 54 | 69 | 78 | 37.25 | 89 | 83
10488 | 1745 | 267.3 | 49.2 | 81 | 95 | 70 | 54.5 | 185.1 | 95 | 215.9 | 197.9 | 43.1 | 11.4 | 30 | 0.066 | 103.9 | 30.1 | 15.349 | 450.2 | 205.1 | 199.1 | 98.7 | 41 | 0.688 |  |  | 99.2 | 750.5 | 0.99 | -8 | 58.82 | 97 | 28 | 1.02 | 173.73 | 194 | 8900 | 199.52 | 48.61 | -47 | 17.06 | 43.48 | 40.89 | 45.33 | 45 | 54 | 69 | 78 | 37.25 | 89 | 82
10489 | 1746 | 267.4 | 48.9 | 81 | 95 | 70 | 54.5 | 184.9 | 95 | 215.7 | 198.5 | 43 | 11.4 | 30 | 0.067 | 104 | 30.1 | 15.372 | 449.4 | 205.1 | 199.4 | 98.7 | 41 | 0.689 |  |  | 99.2 | 750.6 | 0.99 | -8 | 59.22 | 97 | 28 | 0.998 | 174.51 | 203 | 8330 | 196.61 | 48.5 | -47.12 | 17 | 43.32 | 40.94 | 45.03 | 45 | 54 | 69 | 78 | 37.25 | 88 | 85
10490 | 1758 | 269.6 | 50.1 | 81 | 95 | 70 | 54.5 | 185.2 | 95 | 216.2 | 198.6 | 43 | 11.4 | 30 | 0.052 | 104 | 30.1 | 15.403 | 448.4 | 205.1 | 200.1 | 98.7 | 41 | 0.691 |  |  | 99.2 | 750.7 | 0.989 | -8 | 52.16 | 97 | 28 | 1.002 | 172.55 | 200 | 8330 | 197.25 | 47.65 | -47 | 17 | 43.25 | 40.78 | 44.83 | 45 | 54 | 69 | 78 | 37.25 | 87 | 89
10491 | 1752 | 269.8 | 49.9 | 81 | 95 | 70 | 54.5 | 185.5 | 95 | 216.5 | 197.6 | 43 | 11.4 | 30 | 0.044 | 104 | 30.1 | 15.478 | 448.5 | 205.1 | 200.1 | 98.7 | 41 | 0.691 |  |  | 99.2 | 750.7 | 0.992 | -8 | 40.78 | 97 | 28 | 0.993 | 173.33 | 199 | 8900 | 198.23 | 48 | -47 | 16.94 | 43.4 | 40.78 | 44.92 | 45 | 54 | 69 | 78 | 37.25 | 87 | 89
10492 | 1752 | 270.6 | 49.5 | 81 | 95 | 70 | 54.5 | 185.6 | 95 | 216.6 | 197.4 | 43 | 11.4 | 30 | 0.043 | 104 | 30.1 | 15.458 | 448.7 | 205.1 | 199.6 | 98.7 | 41 | 0.693 |  |  | 99.2 | 750.6 | 0.985 | -8 | 48.63 | 97 | 28 | 1 | 172.55 | 195 | 8430 | 200.16 | 47.88 | -46.94 | 16.94 | 43.45 | 40.94 | 45.12 | 45 | 54 | 69 | 78 | 37.25 | 89 | 89
10493 | 1742 | 267.7 | 48.8 | 81 | 94.9 | 70 | 54.5 | 185.1 | 95 | 216 | 197.4 | 43 | 11.4 | 30 | 0.057 | 103.9 | 30.1 | 15.371 | 449.6 | 205.1 | 199 | 98.7 | 41 | 0.688 |  |  | 99.2 | 750.6 | 0.991 | -8 | 55.69 | 97 | 28 | 0.988 | 172.94 | 200 | 9460 | 197.59 | 48.03 | -46.88 | 16.81 | 43.44 | 41.02 | 45.12 | 45 | 54 | 69 | 78 | 37.25 | 89 | 94
10494 | 1743 | 267.4 | 48.8 | 81 | 95 | 70 | 54.5 | 185.1 | 95 | 215.8 | 197.7 | 43 | 11.4 | 30 | 0.066 | 103.9 | 30.1 | 15.253 | 449.8 | 205.1 | 198.8 | 98.7 | 41 | 0.69 |  |  | 99.2 | 750.5 | 0.989 | -8 | 57.65 | 97 | 28 | 0.997 | 173.33 | 202 | 8600 | 197.27 | 48.46 | -46.94 | 16.94 | 43.51 | 41 | 45.03 | 45 | 54 | 69 | 78 | 37.25 | 90 | 87
10495 | 1752 | 268.9 | 49.7 | 81 | 95 | 70 | 54.5 | 185.1 | 95 | 216.1 | 198 | 42.9 | 11.4 | 30 | 0.064 | 104 | 30 | 15.284 | 449.6 | 205.1 | 199.1 | 98.7 | 41 | 0.691 |  |  | 99.2 | 750.5 | 0.99 | -8 | 58.43 | 97 | 28 | 1.019 | 173.33 | 201 | 8680 | 196.61 | 47.37 | -46.81 | 16.75 | 43.42 | 41.01 | 44.92 | 45 | 54 | 69 | 78 | 37.25 | 88 | 90
10496 | 1753 | 270.3 | 49.5 | 81 | 95 | 70 | 54.6 | 185.4 | 95 | 216.5 | 197.6 | 42.9 | 11.4 | 30 | 0.048 | 104 | 30 | 15.378 | 448.5 | 205.1 | 199.6 | 98.7 | 41 | 0.694 |  |  | 99.2 | 750.5 | 0.991 | -8 | 42.75 | 97 | 28 | 1 | 173.33 | 196 | 8290 | 196.93 | 47.5 | -46.81 | 16.94 | 43.45 | 40.95 | 44.92 | 45 | 54 | 69 | 78 | 37.25 | 87 | 89
10497 | 1754 | 270.8 | 49.8 | 81 | 95 | 70 | 54.6 | 185.5 | 95 | 216.5 | 197.4 | 43 | 11.4 | 30 | 0.043 | 104 | 30 | 15.421 | 449.1 | 205.1 | 199.4 | 98.7 | 41 | 0.694 |  |  | 99.2 | 750.5 | 0.992 | -8 | 48.63 | 97 | 28 | 1.004 | 172.94 | 197 | 8240 | 197.91 | 48 | -46.94 | 17.06 | 43.55 | 41.09 | 45.03 | 45 | 54 | 69 | 78 | 37.25 | 89 | 93
10498 | 1751 | 270.1 | 49.7 | 81 | 94.9 | 70 | 54.6 | 185.3 | 95.1 | 216.2 | 197.4 | 43 | 11.4 | 30 | 0.046 | 104 | 30 | 15.445 | 448.8 | 205.1 | 199.4 | 98.7 | 41 | 0.691 |  |  | 99.2 | 750.4 | 0.985 | -8 | 46.27 | 97 | 28 | 0.996 | 173.33 | 199 | 8730 | 196.61 | 47.32 | -46.88 | 17 | 43.71 | 41.1 | 45.23 | 45 | 54 | 69 | 78 | 37.25 | 89 | 90
10499 | 1747 | 269.1 | 49 | 81.1 | 95 | 70 | 54.6 | 185.2 | 95.1 | 216 | 197.5 | 43.1 | 11.4 | 30 | 0.051 | 104 | 30 | 15.455 | 449 | 205.1 | 199.2 | 98.7 | 41 | 0.69 |  |  | 99.2 | 750.5 | 0.987 | -8 | 49.02 | 97 | 28 | 1.003 | 173.33 | 201 | 9460 | 197.91 | 47.5 | -47 | 17 | 43.51 | 41.1 | 45.23 | 45 | 54 | 69 | 78 | 37.25 | 91 | 91
10500 | 1737 | 265.9 | 47.8 | 81.1 | 95 | 70 | 54.6 | 184.8 | 95.1 | 215.5 | 197.5 | 43.1 | 11.4 | 30 | 0.067 | 103.9 | 30 | 15.416 | 450.5 | 205.1 | 198.7 | 98.7 | 41 | 0.685 |  |  | 99.2 | 750.6 | 0.989 | -8 | 59.61 | 97 | 28 | 0.995 | 170.98 | 193 | 8210 | 197.59 | 48.52 | -47 | 16.94 | 43.51 | 41.06 | 45.03 | 45 | 54 | 69 | 78 | 37.25 | 92 | 88
10501 | 1743 | 264.4 | 48.9 | 81.1 | 95 | 70 | 54.6 | 184.9 | 95 | 215.5 | 197.6 | 43 | 11.4 | 30 | 0.079 | 103.9 | 30 | 15.237 | 451.7 | 205.1 | 198.4 | 98.7 | 41 | 0.684 |  |  | 99.2 | 750.8 | 0.99 | -8 | 60 | 97 | 28 | 0.998 | 173.33 | 193 | 8820 | 197.25 | 48.38 | -47.06 | 16.81 | 43.56 | 41.14 | 44.92 | 45 | 54 | 69 | 78 | 37.25 | 89 | 83
10502 | 1744 | 264.9 | 48.3 | 81.1 | 95 | 70 | 54.6 | 184.8 | 95 | 215.5 | 198.3 | 43 | 11.4 | 30 | 0.075 | 103.9 | 30 | 15.168 | 451.3 | 205.1 | 199 | 98.7 | 41 | 0.684 |  |  | 99.2 | 751 | 0.993 | -8 | 59.61 | 97 | 28 | 1.008 | 173.73 | 203 | 8430 | 196.61 | 49.23 | -46.94 | 16.94 | 43.58 | 41.18 | 44.83 | 45 | 54 | 69 | 78 | 37.25 | 91 | 93
10503 | 1762 | 269.5 | 50 | 81.1 | 95 | 70 | 54.6 | 185.5 | 95 | 216.6 | 198.4 | 42.9 | 11.4 | 30 | 0.049 | 104 | 30 | 15.309 | 449.9 | 205.1 | 200.1 | 98.7 | 41 | 0.688 |  |  | 99.2 | 751 | 0.984 | -8 | 56.86 | 97 | 28 | 1.021 | 174.9 | 197 | 8190 | 200.79 | 48.6 | -47 | 17 | 43.33 | 41.06 | 44.72 | 45 | 54 | 69 | 78 | 37.25 | 88 | 98
10504 | 1761 | 270.3 | 50.3 | 81.1 | 95 | 70 | 54.7 | 185.8 | 95 | 217 | 197.8 | 42.9 | 11.4 | 30 | 0.033 | 104.1 | 30 | 15.49 | 449.5 | 205.1 | 200.3 | 98.7 | 41 | 0.688 |  |  | 99.2 | 751 | 0.989 | -8 | 42.75 | 97 | 28 | 1.014 | 173.73 | 197 | 8920 | 197.25 | 48.44 | -46.94 | 16.69 | 43.5 | 41.19 | 45.03 | 45 | 54 | 69 | 78 | 37.25 | 90 | 89
10505 | 1754 | 271.8 | 49.4 | 81.1 | 94.9 | 70 | 54.7 | 186 | 95 | 217.1 | 197.7 | 43 | 11.4 | 30 | 0.029 | 104.1 | 30 | 15.515 | 448.9 | 205.1 | 200.3 | 98.7 | 41 | 0.69 |  |  | 99.2 | 750.9 | 0.993 | -8 | 44.71 | 97 | 28 | 0.998 | 173.33 | 200 | 8730 | 199.52 | 48.01 | -46.94 | 17.06 | 43.59 | 41.15 | 45.23 | 45 | 54 | 69 | 78 | 37.25 | 92 | 91
10506 | 1748 | 269.6 | 49 | 81.1 | 94.9 | 70 | 54.7 | 185.8 | 95.1 | 216.7 | 198.2 | 43.1 | 11.4 | 30 | 0.043 | 104 | 30 | 15.459 | 448.9 | 205.1 | 200 | 98.7 | 41 | 0.688 |  |  | 99.2 | 750.8 | 0.988 | -8 | 52.16 | 97 | 28 | 0.993 | 173.33 | 195 | 7800 | 200.16 | 48.47 | -47.12 | 17.19 | 43.37 | 40.96 | 45.33 | 45 | 54 | 69 | 78 | 37.25 | 87 | 92
10507 | 1744 | 268.3 | 48.4 | 81.1 | 95 | 70 | 54.7 | 185.1 | 95.1 | 215.9 | 198.7 | 43.1 | 11.4 | 30 | 0.051 | 104 | 30 | 15.469 | 449.1 | 205.1 | 200.1 | 98.7 | 41 | 0.686 |  |  | 99.2 | 750.8 | 0.992 | -8 | 55.29 | 97 | 28 | 0.998 | 174.51 | 200 | 8190 | 196.93 | 47.85 | -46.94 | 17.06 | 43.61 | 40.95 | 45.33 | 45 | 54 | 69 | 78 | 37.25 | 87 | 89
10508 | 1746 | 267 | 48.8 | 81.1 | 95 | 70 | 54.8 | 184.8 | 95 | 215.6 | 198.8 | 43.1 | 11.4 | 30 | 0.056 | 104 | 30 | 15.478 | 450.1 | 205.1 | 200.1 | 98.7 | 40.9 | 0.687 |  |  | 99.2 | 750.9 | 0.996 | -8 | 50.2 | 97 | 28 | 0.995 | 174.9 | 195 | 9290 | 199.52 | 47.47 | -47 | 17.06 | 43.53 | 40.85 | 45.03 | 45 | 54 | 69 | 78 | 37.25 | 88 | 84
10509 | 1754 | 269.6 | 49.6 | 81.1 | 95 | 70 | 54.8 | 185.3 | 95 | 216.3 | 198.1 | 43.1 | 11.4 | 30 | 0.042 | 104 | 30 | 15.537 | 448.5 | 205.1 | 200.2 | 98.7 | 40.9 | 0.687 |  |  | 99.2 | 751 | 0.991 | -8 | 41.18 | 97 | 28 | 1 | 173.73 | 196 | 8650 | 199.84 | 46.86 | -47.12 | 17.06 | 43.33 | 40.91 | 44.92 | 45 | 54 | 69 | 78 | 37.25 | 86 | 89
10510 | 1756 | 271 | 50.3 | 81.1 | 94.9 | 70 | 54.8 | 185.5 | 95 | 216.6 | 197.5 | 43.1 | 11.4 | 30 | 0.038 | 104 | 30 | 15.507 | 447.5 | 205.1 | 199.7 | 98.7 | 41 | 0.687 |  |  | 99.3 | 751.1 | 0.984 | -8 | 44.31 | 97 | 28 | 0.999 | 172.94 | 199 | 8770 | 197.91 | 46.66 | -47 | 16.75 | 43.48 | 40.94 | 45.03 | 45 | 54 | 69 | 78 | 37.25 | 86 | 88
10511 | 1751 | 270.7 | 49.2 | 81.1 | 95 | 70 | 54.8 | 185.7 | 95.1 | 216.6 | 197.4 | 43.1 | 11.4 | 30 | 0.043 | 104 | 30 | 15.489 | 446.8 | 205.1 | 199.5 | 98.7 | 41 | 0.686 |  |  | 99.3 | 751 | 0.988 | -8 | 45.88 | 97 | 28 | 1.007 | 173.33 | 194 | 10000 | 199.52 | 47.74 | -47.06 | 16.75 | 43.45 | 41.05 | 45.12 | 45 | 54 | 69 | 78 | 37.25 | 89 | 86
10512 | 1744 | 269 | 48.6 | 81.1 | 94.9 | 70 | 54.8 | 185.2 | 95.1 | 215.9 | 197.3 | 43.1 | 11.4 | 30 | 0.054 | 104 | 30 | 15.432 | 448 | 205.1 | 199.1 | 98.7 | 41 | 0.683 |  |  | 99.2 | 751 | 0.993 | -8 | 49.02 | 97 | 28 | 0.997 | 173.33 | 198 | 8700 | 197.91 | 46.56 | -46.94 | 17 | 43.42 | 41.05 | 45.12 | 45 | 54 | 69 | 78 | 37.25 | 86 | 91
10513 | 1737 | 265.3 | 48.2 | 81.1 | 95 | 70 | 54.8 | 184.6 | 95.1 | 215.2 | 197.3 | 43 | 11.4 | 30 | 0.078 | 103.9 | 30 | 15.314 | 449.8 | 205.1 | 198.4 | 98.7 | 41 | 0.679 |  |  | 99.3 | 751 | 0.99 | -8 | 59.22 | 97 | 28 | 1.003 | 172.94 | 199 | 8460 | 194.36 | 47.98 | -46.81 | 16.94 | 43.45 | 41.11 | 45.03 | 45 | 54 | 69 | 78 | 37.25 | 88 | 90
10514 | 1738 | 264.7 | 47.4 | 81.1 | 95 | 70 | 54.9 | 184.5 | 95.1 | 215.1 | 197.4 | 42.9 | 11.4 | 30 | 0.083 | 103.9 | 30 | 15.221 | 451.9 | 205.1 | 198.2 | 98.7 | 41 | 0.679 |  |  | 99.2 | 751 | 0.992 | -8 | 60 | 97 | 28 | 1.007 | 172.55 | 194 | 8160 | 197.25 | 48.4 | -46.81 | 16.88 | 43.5 | 41.19 | 44.92 | 45 | 54 | 69 | 78 | 37.65 | 86 | 83
10515 | 1751 | 265.6 | 49.3 | 81.1 | 94.9 | 70 | 54.9 | 184.6 | 95 | 215.4 | 198.1 | 42.8 | 11.4 | 30 | 0.075 | 103.9 | 30 | 15.205 | 453.9 | 205.1 | 198.8 | 98.7 | 41 | 0.682 |  |  | 99.2 | 750.9 | 0.995 | -8 | 56.86 | 97 | 28 | 1.008 | 170.98 | 194 | 8950 | 198.23 | 48.22 | -46.94 | 17.06 | 43.6 | 41.17 | 44.72 | 45 | 54 | 69 | 78 | 37.65 | 86 | 87
10516 | 1763 | 270.6 | 50.2 | 81.1 | 95 | 70 | 54.9 | 185.8 | 95 | 217.1 | 198 | 42.8 | 11.4 | 30 | 0.042 | 104 | 30 | 15.366 | 454 | 205.1 | 200.2 | 98.7 | 41 | 0.687 |  |  | 99.2 | 750.9 | 0.983 | -8 | 40 | 97 | 28 | 1.002 | 174.12 | 199 | 8600 | 198.54 | 48.69 | -47 | 17.25 | 43.27 | 41 | 44.72 | 45 | 54 | 69 | 78 | 37.25 | 87 | 90
10517 | 1753 | 270.3 | 49.3 | 81.1 | 95 | 70 | 54.9 | 185.9 | 95 | 217 | 197.4 | 42.9 | 11.4 | 30 | 0.037 | 104 | 30 | 15.534 | 454.4 | 205.1 | 200 | 98.7 | 41 | 0.688 |  |  | 99.2 | 750.8 | 0.991 | -8 | 44.31 | 97 | 28 | 0.997 | 172.94 | 196 | 9290 | 199.18 | 47.27 | -46.94 | 16.94 | 43.52 | 41.2 | 44.92 | 45 | 54 | 69 | 78 | 37.25 | 87 | 90
10518 | 1751 | 269 | 49.4 | 81.1 | 94.9 | 70 | 54.9 | 185.5 | 95 | 216.4 | 197.8 | 43 | 11.4 | 30 | 0.049 | 104 | 30 | 15.481 | 454.8 | 205.1 | 199.6 | 98.7 | 41 | 0.688 |  |  | 99.2 | 750.7 | 0.986 | -8 | 45.49 | 97 | 28 | 1 | 172.94 | 200 | 8460 | 198.23 | 47.51 | -46.88 | 16.94 | 43.53 | 41.07 | 45.12 | 45 | 54 | 69 | 78 | 37.25 | 87 | 93
10519 | 1742 | 266.8 | 48.5 | 81 | 94.9 | 70 | 54.9 | 185.1 | 95 | 215.8 | 198.3 | 43 | 11.4 | 30 | 0.066 | 104 | 30 | 15.405 | 454.8 | 205.1 | 199.4 | 98.7 | 41 | 0.686 |  |  | 99.2 | 750.7 | 0.991 | -8 | 59.61 | 97 | 28 | 1.001 | 174.51 | 194 | 8600 | 196.61 | 48.18 | -46.88 | 16.88 | 43.56 | 41.06 | 45.23 | 45 | 54 | 69 | 78 | 37.65 | 88 | 89
10520 | 1749 | 267.6 | 48.9 | 81 | 95 | 70 | 54.9 | 185.3 | 95 | 216.1 | 198.6 | 43 | 11.4 | 30 | 0.063 | 104 | 30 | 15.371 | 455.1 | 205.1 | 199.5 | 98.7 | 41 | 0.688 |  |  | 99.2 | 750.7 | 0.995 | -8 | 55.69 | 97 | 28 | 0.993 | 174.12 | 195 | 8410 | 199.84 | 48.43 | -46.81 | 16.94 | 43.59 | 41.16 | 45.03 | 45 | 54 | 69 | 78 | 37.25 | 87 | 89
10521 | 1755 | 268.6 | 49.8 | 81 | 94.9 | 70 | 54.9 | 185.3 | 95 | 216.2 | 199 | 43 | 11.4 | 30 | 0.054 | 104 | 30 | 15.384 | 455.8 | 205.1 | 200.2 | 98.7 | 41 | 0.69 |  |  | 99.2 | 750.7 | 0.992 | -8 | 57.65 | 97 | 28 | 0.998 | 174.9 | 199 | 9070 | 199.52 | 48.21 | -47.06 | 17.06 | 43.64 | 41.09 | 45.03 | 45 | 54 | 69 | 78 | 37.25 | 89 | 87
10522 | 1761 | 272.4 | 50.1 | 81 | 94.9 | 70 | 54.9 | 186.1 | 95 | 217.3 | 197.9 | 43 | 11.4 | 30 | 0.033 | 104.1 | 30 | 15.51 | 456 | 205.1 | 200.6 | 98.7 | 41 | 0.69 |  |  | 99.2 | 750.7 | 0.992 | -8 | 39.61 | 97 | 28 | 0.995 | 173.73 | 196 | 8990 | 200.16 | 47.99 | -47.06 | 16.94 | 43.33 | 41.05 | 45.03 | 45 | 54 | 69 | 78 | 37.25 | 87 | 92
10523 | 1748 | 270.2 | 49.2 | 81 | 94.9 | 70 | 54.9 | 185.6 | 95 | 216.5 | 198 | 43.1 | 11.4 | 30 | 0.043 | 104 | 30 | 15.465 | 456.8 | 205.1 | 200 | 98.7 | 41 | 0.688 |  |  | 99.2 | 750.6 | 0.984 | -8 | 56.08 | 97 | 28 | 1.007 | 174.12 | 196 | 8870 | 198.86 | 47.62 | -47.06 | 17.06 | 43.42 | 41.04 | 45.33 | 45 | 54 | 69 | 78 | 37.25 | 88 | 97
10524 | 1743 | 266.9 | 48.8 | 81 | 94.9 | 70 | 54.9 | 185 | 95 | 215.6 | 198.4 | 43.1 | 11.4 | 30 | 0.062 | 104 | 30 | 15.387 | 456.9 | 205.1 | 199.7 | 98.7 | 41 | 0.686 |  |  | 99.2 | 750.6 | 0.993 | -8 | 58.43 | 97 | 28 | 1.002 | 172.55 | 195 | 8730 | 199.52 | 47.8 | -47.12 | 16.94 | 43.51 | 40.99 | 45.33 | 45 | 54 | 69 | 78 | 37.25 | 88 | 87
10525 | 1750 | 268.5 | 48.9 | 81 | 94.9 | 70 | 54.9 | 185.2 | 95.1 | 216.1 | 198.7 | 43 | 11.4 | 30 | 0.062 | 104 | 30 | 15.378 | 455.9 | 205.1 | 199.6 | 98.7 | 41 | 0.688 |  |  | 99.2 | 750.7 | 0.995 | -8 | 59.22 | 97 | 28 | 0.989 | 174.12 | 201 | 9530 | 196.93 | 47.52 | -46.94 | 16.94 | 43.37 | 41.12 | 45.12 | 45 | 54 | 69 | 78 | 37.65 | 89 | 91
10526 | 1756 | 269.8 | 50.3 | 81 | 95 | 70 | 54.9 | 185.3 | 95.1 | 216.2 | 198.8 | 43 | 11.4 | 30 | 0.051 | 104 | 30 | 15.391 | 454.4 | 205.1 | 200.1 | 98.7 | 41 | 0.691 |  |  | 99.2 | 750.7 | 0.988 | -8 | 52.55 | 97 | 28 | 1.012 | 174.9 | 199 | 8240 | 197.25 | 47.35 | -46.94 | 17 | 43.39 | 40.93 | 44.92 | 45 | 54 | 69 | 78 | 37.25 | 86 | 92
10527 | 1755 | 271.1 | 49.8 | 81 | 94.9 | 70 | 54.9 | 185.6 | 95.1 | 216.5 | 197.9 | 43 | 11.4 | 30 | 0.037 | 104 | 30 | 15.504 | 453.9 | 205.1 | 200.2 | 98.7 | 41 | 0.692 |  |  | 99.2 | 750.7 | 0.995 | -8 | 43.92 | 97 | 28 | 1.001 | 172.55 | 195 | 9160 | 200.16 | 47.5 | -46.94 | 17 | 43.41 | 40.99 | 45.03 | 45 | 54 | 69 | 78 | 37.25 | 88 | 86
10528 | 1756 | 271 | 50.1 | 81.1 | 94.9 | 70 | 55 | 185.4 | 95.1 | 216.4 | 197.6 | 43.1 | 11.4 | 30 | 0.037 | 104 | 30 | 15.442 | 454.5 | 205.1 | 199.9 | 98.7 | 41 | 0.69 |  |  | 99.2 | 750.6 | 0.992 | -8 | 47.06 | 97 | 28 | 0.995 | 173.33 | 198 | 8970 | 196.93 | 47.93 | -46.94 | 17 | 43.39 | 41.07 | 45.12 | 45 | 54 | 69 | 78 | 37.25 | 89 | 84
10529 | 1755 | 271.2 | 50 | 81.1 | 95 | 70 | 55 | 185.4 | 95.1 | 216.4 | 197.5 | 43.1 | 11.4 | 30 | 0.037 | 104 | 30 | 15.49 | 454.8 | 205.1 | 199.7 | 98.7 | 41 | 0.69 |  |  | 99.3 | 750.6 | 0.988 | -8 | 43.92 | 97 | 28 | 1.003 | 173.73 | 200 | 8160 | 198.86 | 47.27 | -46.94 | 17.06 | 43.48 | 40.84 | 45.23 | 45 | 54 | 69 | 78 | 37.25 | 88 | 91
10530 | 1754 | 271.5 | 50.1 | 81.1 | 95 | 70 | 55 | 185.7 | 95.1 | 216.7 | 197.6 | 43.1 | 11.4 | 30 | 0.038 | 104 | 30 | 15.5 | 454.7 | 205.1 | 199.6 | 98.7 | 41 | 0.69 |  |  | 99.2 | 750.6 | 0.997 | -8 | 47.45 | 97 | 28 | 0.991 | 171.76 | 194 | 9700 | 197.25 | 47.73 | -47.06 | 17.31 | 43.39 | 40.92 | 45.23 | 45 | 54 | 69 | 78 | 37.25 | 88 | 96
10531 | 1745 | 270.4 | 49 | 81.1 | 95 | 70 | 55 | 185.3 | 95.1 | 216.1 | 197.4 | 43.1 | 11.4 | 30 | 0.047 | 104 | 30 | 15.416 | 455.5 | 205.1 | 199.3 | 98.7 | 41 | 0.688 |  |  | 99.2 | 750.5 | 0.994 | -8 | 52.16 | 97 | 28 | 1.011 | 172.55 | 200 | 8600 | 198.23 | 47.1 | -46.88 | 16.75 | 43.45 | 40.88 | 45.23 | 45 | 54 | 69 | 78 | 37.25 | 89 | 90
10532 | 1734 | 265.3 | 47.8 | 81.1 | 95 | 70 | 55 | 184.8 | 95.1 | 215.4 | 197.4 | 43.1 | 11.4 | 30 | 0.076 | 103.9 | 30 | 15.307 | 456.6 | 205.1 | 198.5 | 98.7 | 41 | 0.682 |  |  | 99.2 | 750.5 | 0.991 | -8 | 59.61 | 97 | 28 | 0.999 | 173.33 | 202 | 8600 | 197.27 | 47.71 | -46.81 | 16.69 | 43.48 | 41.02 | 45.23 | 45 | 54 | 69 | 78 | 37.25 | 87 | 92
10533 | 1735 | 264 | 47.5 | 81.1 | 95 | 70 | 55 | 184.6 | 95.1 | 215.1 | 197.6 | 43 | 11.4 | 30 | 0.083 | 103.9 | 30 | 15.184 | 457.2 | 205.1 | 198.4 | 98.7 | 41 | 0.68 |  |  | 99.3 | 750.6 | 0.994 | -8 | 60 | 97 | 28 | 0.992 | 172.94 | 200 | 8140 | 195 | 48.16 | -47 | 17 | 43.47 | 41.1 | 44.92 | 45 | 54 | 69 | 78 | 37.65 | 85 | 87
10534 | 1749 | 264.6 | 49.2 | 81.1 | 94.9 | 70 | 55 | 184.6 | 95.1 | 215.2 | 198 | 42.9 | 11.4 | 30 | 0.079 | 103.9 | 30 | 15.118 | 457.3 | 205.1 | 198.8 | 98.7 | 41 | 0.682 |  |  | 99.2 | 750.7 | 0.987 | -8 | 60.39 | 97 | 28 | 1.004 | 174.12 | 193 | 9070 | 198.23 | 49.44 | -46.94 | 16.94 | 43.49 | 40.93 | 44.72 | 45 | 54 | 69 | 78 | 37.65 | 86 | 84
10535 | 1770 | 270.3 | 51 | 81.1 | 94.9 | 70 | 55 | 185.7 | 95.1 | 216.9 | 198.2 | 42.8 | 11.4 | 30 | 0.048 | 104 | 30 | 15.315 | 456.2 | 205.1 | 199.9 | 98.7 | 41 | 0.688 |  |  | 99.2 | 750.8 | 0.99 | -8 | 41.96 | 97 | 28 | 0.996 | 173.73 | 200 | 8900 | 200.16 | 48.16 | -46.88 | 16.94 | 43.61 | 41.09 | 44.62 | 45 | 54 | 69 | 78 | 37.25 | 87 | 86
10536 | 1759 | 271.7 | 50.2 | 81.1 | 94.9 | 70 | 55 | 186 | 95.1 | 217.2 | 198 | 42.9 | 11.4 | 30 | 0.034 | 104.1 | 30 | 15.511 | 456.2 | 205.1 | 200.3 | 98.7 | 41 | 0.69 |  |  | 99.2 | 750.7 | 0.992 | -8 | 45.1 | 97 | 28 | 0.991 | 173.73 | 195 | 8850 | 202.1 | 47.27 | -46.94 | 16.88 | 43.47 | 40.95 | 44.83 | 45 | 54 | 69 | 78 | 37.25 | 88 | 88
10537 | 1740 | 267.8 | 48.2 | 81.1 | 95 | 70 | 55 | 185.4 | 95 | 216.2 | 197.8 | 43 | 11.4 | 30 | 0.041 | 104 | 30 | 15.551 | 457 | 205.1 | 200.1 | 98.7 | 41 | 0.688 |  |  | 99.2 | 750.6 | 0.994 | -8 | 40.78 | 97 | 28 | 1.008 | 174.12 | 194 | 8630 | 199.84 | 48.66 | -46.75 | 16.75 | 43.59 | 41.04 | 45.12 | 45 | 54 | 69 | 78 | 37.25 | 89 | 92
10538 | 1750 | 267.8 | 49.4 | 81.1 | 94.9 | 70 | 55 | 185.1 | 95 | 215.9 | 198.2 | 43 | 11.4 | 30 | 0.061 | 104 | 30 | 15.345 | 457 | 205.1 | 199.5 | 98.7 | 41 | 0.687 |  |  | 99.2 | 750.7 | 0.989 | -8 | 57.25 | 97 | 28 | 0.995 | 173.73 | 194 | 8020 | 198.23 | 47.6 | -46.75 | 16.81 | 43.62 | 41.18 | 45.23 | 45 | 54 | 69 | 78 | 37.25 | 88 | 95
10539 | 1742 | 265.8 | 48.3 | 81.1 | 95 | 70 | 55.1 | 184.8 | 95 | 215.5 | 198.7 | 43 | 11.4 | 30 | 0.067 | 103.9 | 30 | 15.369 | 456.1 | 205.1 | 199.7 | 98.7 | 41 | 0.687 |  |  | 99.2 | 750.7 | 0.995 | -8 | 58.43 | 97 | 28 | 0.998 | 174.12 | 203 | 8260 | 196.61 | 48.22 | -46.81 | 16.94 | 43.69 | 41.17 | 45.03 | 45 | 54 | 69 | 78 | 37.25 | 86 | 95
10540 | 1756 | 268.4 | 50 | 81.1 | 95 | 70 | 55.1 | 185.3 | 95 | 216.2 | 199 | 43 | 11.4 | 30 | 0.055 | 104 | 30 | 15.407 | 456 | 205.1 | 200.1 | 98.7 | 41 | 0.689 |  |  | 99.2 | 750.9 | 0.992 | -8 | 56.08 | 97 | 28 | 1.007 | 174.9 | 194 | 7940 | 197.25 | 48.27 | -47 | 16.88 | 43.57 | 41.22 | 44.92 | 45 | 54 | 69 | 78 | 37.65 | 85 | 84
10541 | 1756 | 270.2 | 49.8 | 81.1 | 95 | 70 | 55.1 | 185.8 | 95 | 216.8 | 198.1 | 43 | 11.4 | 30 | 0.035 | 104 | 30 | 15.512 | 455.5 | 205.1 | 200.6 | 98.7 | 41 | 0.691 |  |  | 99.2 | 750.9 | 0.991 | -8 | 42.35 | 97 | 28 | 1.009 | 174.51 | 196 | 8290 | 201.77 | 48.53 | -46.94 | 17.25 | 43.56 | 40.97 | 44.92 | 45 | 54 | 69 | 78 | 37.25 | 88 | 84
10542 | 1753 | 270.6 | 49.3 | 81.1 | 95 | 70 | 55.1 | 185.8 | 95 | 216.8 | 197.7 | 43 | 11.4 | 30 | 0.031 | 104 | 30 | 15.477 | 456.9 | 205.1 | 200.2 | 98.7 | 41 | 0.69 |  |  | 99.2 | 750.9 | 0.991 | -8 | 46.27 | 97 | 28 | 1.005 | 173.33 | 199 | 9040 | 197.25 | 47.38 | -47.06 | 17 | 43.55 | 41.15 | 45.23 | 45 | 54 | 69 | 78 | 37.25 | 88 | 90
10543 | 1750 | 269.5 | 49.3 | 81.1 | 95 | 70 | 55.1 | 185.4 | 95 | 216.2 | 197.9 | 43.1 | 11.4 | 30 | 0.035 | 104 | 30 | 15.46 | 459.6 | 205.1 | 200.2 | 98.7 | 41 | 0.69 |  |  | 99.2 | 750.9 | 0.992 | -8 | 44.71 | 97 | 28 | 0.997 | 173.73 | 196 | 8900 | 198.54 | 48.5 | -47 | 16.94 | 43.46 | 41.02 | 45.33 | 45 | 54 | 69 | 78 | 37.25 | 89 | 95
10544 | 1748 | 269 | 49.6 | 81.1 | 95 | 70 | 55.1 | 185.4 | 95 | 216.2 | 198.1 | 43.1 | 11.4 | 30 | 0.039 | 104 | 30 | 15.38 | 456.6 | 205.1 | 200.1 | 98.7 | 41 | 0.689 |  |  | 99.2 | 750.9 | 0.991 | -8 | 48.24 | 97 | 28 | 0.991 | 172.16 | 200 | 9580 | 198.54 | 47.83 | -46.94 | 17.25 | 43.37 | 40.9 | 45.33 | 45 | 54 | 69 | 78 | 37.25 | 88 | 88
10545 | 1753 | 271 | 49.7 | 81.1 | 94.9 | 70 | 55.1 | 185.6 | 95 | 216.5 | 198.1 | 43.1 | 11.4 | 30 | 0.036 | 104 | 30 | 15.46 | 455.7 | 205.1 | 200.1 | 98.7 | 41 | 0.69 |  |  | 99.2 | 751 | 0.986 | -8 | 48.24 | 97 | 28 | 1.004 | 174.51 | 196 | 8190 | 196.93 | 47.83 | -47 | 17.25 | 43.55 | 40.83 | 45.33 | 45 | 54 | 69 | 78 | 37.25 | 90 | 88
10546 | 1754 | 271.5 | 49.9 | 81.1 | 94.9 | 70 | 55.1 | 185.6 | 95 | 216.5 | 198.1 | 43.1 | 11.4 | 30 | 0.041 | 104 | 30 | 15.514 | 454.7 | 205.1 | 200 | 98.7 | 41 | 0.69 |  |  | 99.2 | 750.9 | 0.989 | -8 | 47.06 | 97 | 28 | 0.994 | 173.73 | 198 | 8510 | 199.52 | 46.86 | -47.19 | 17.12 | 43.33 | 40.94 | 45.23 | 45 | 54 | 69 | 78 | 37.25 | 87 | 88
10547 | 1745 | 268.9 | 49.2 | 81.1 | 95 | 70 | 55.1 | 185 | 95 | 215.8 | 198.1 | 43.1 | 11.4 | 30 | 0.052 | 104 | 30 | 15.503 | 455.1 | 205 | 199.7 | 98.7 | 41 | 0.688 |  |  | 99.2 | 750.9 | 0.986 | -8 | 56.08 | 97 | 28 | 1.007 | 172.55 | 196 | 8920 | 198.54 | 46.08 | -47 | 16.88 | 43.71 | 40.87 | 45.23 | 45 | 54 | 69 | 78 | 37.25 | 90 | 85
10548 | 1752 | 269.4 | 50 | 81.1 | 95.1 | 70 | 55.2 | 185 | 95 | 215.8 | 198.3 | 43.1 | 11.4 | 30 | 0.054 | 104 | 30 | 15.451 | 454.2 | 205 | 199.6 | 98.7 | 41 | 0.687 |  |  | 99.2 | 751 | 0.987 | -8 | 54.12 | 97 | 28 | 1.006 | 172.16 | 195 | 9510 | 197.25 | 47.85 | -47.06 | 17 | 43.33 | 41.01 | 45.12 | 45 | 54 | 69 | 78 | 37.25 | 89 | 86
10549 | 1752 | 271.1 | 49.1 | 81.1 | 95 | 70 | 55.2 | 185.4 | 95 | 216.4 | 197.8 | 43 | 11.4 | 30 | 0.043 | 104 | 30 | 15.512 | 453.1 | 205.1 | 199.8 | 98.7 | 41 | 0.687 |  |  | 99.2 | 751 | 0.992 | -8 | 47.06 | 97 | 28 | 0.995 | 174.12 | 195 | 8770 | 201.45 | 46.79 | -47 | 17.06 | 43.61 | 40.86 | 44.92 | 45 | 54 | 69 | 78 | 37.25 | 91 | 92
10550 | 1742 | 268.9 | 48.5 | 81.1 | 95 | 70 | 55.2 | 185.4 | 95 | 216.1 | 197.7 | 43 | 11.4 | 30 | 0.054 | 104 | 30 | 15.483 | 455.2 | 205.1 | 199.3 | 98.7 | 41 | 0.685 |  |  | 99.2 | 751 | 0.988 | -8 | 54.12 | 97 | 28 | 0.997 | 173.73 | 199 | 8700 | 197.59 | 46.66 | -46.88 | 16.88 | 43.52 | 40.84 | 45.03 | 45 | 54 | 69 | 78 | 37.25 | 87 | 88
10551 | 1744 | 267.6 | 48 | 81.1 | 95 | 70 | 55.2 | 185 | 95 | 215.6 | 197.8 | 43 | 11.4 | 30 | 0.071 | 103.9 | 30 | 15.348 | 455.6 | 205.1 | 198.9 | 98.7 | 41 | 0.683 |  |  | 99.2 | 751 | 0.995 | -8 | 60.39 | 97 | 28 | 1.004 | 173.33 | 194 | 9260 | 196.61 | 47.34 | -47 | 16.94 | 43.52 | 40.86 | 44.92 | 45 | 54 | 69 | 78 | 37.25 | 89 | 90
10552 | 1744 | 266.7 | 48.6 | 81.1 | 95 | 70 | 55.2 | 184.8 | 95 | 215.4 | 197.9 | 42.9 | 11.4 | 30 | 0.073 | 103.9 | 30 | 15.252 | 455.6 | 205.1 | 198.8 | 98.7 | 41 | 0.684 |  |  | 99.3 | 750.9 | 0.991 | -8 | 59.61 | 97 | 28 | 0.996 | 173.33 | 194 | 8160 | 197.25 | 47.6 | -46.94 | 16.81 | 43.66 | 40.97 | 44.83 | 45 | 54 | 69 | 78 | 37.25 | 86 | 94
10553 | 1753 | 268.1 | 49.3 | 81.1 | 95 | 70 | 55.2 | 184.9 | 95 | 215.8 | 197.8 | 42.9 | 11.4 | 30 | 0.061 | 104 | 30 | 15.268 | 454.5 | 205.1 | 199.2 | 98.7 | 41 | 0.685 |  |  | 99.2 | 751 | 0.991 | -8 | 56.47 | 97 | 28 | 0.997 | 174.12 | 200 | 9240 | 199.52 | 47.48 | -47.06 | 16.94 | 43.54 | 41.04 | 44.72 | 45 | 54 | 69 | 78 | 37.25 | 89 | 88
10554 | 1754 | 269.6 | 49.6 | 81.1 | 95 | 70 | 55.2 | 185.4 | 95 | 216.4 | 197.5 | 42.9 | 11.4 | 30 | 0.048 | 104 | 30 | 15.37 | 453.2 | 205.1 | 199.5 | 98.7 | 41 | 0.686 |  |  | 99.2 | 751 | 0.992 | -8 | 45.49 | 97 | 28 | 0.996 | 173.33 | 195 | 8190 | 198.86 | 46.85 | -46.94 | 16.88 | 43.53 | 41.01 | 44.92 | 45 | 54 | 69 | 78 | 37.25 | 89 | 83
10555 | 1758 | 271 | 50.1 | 81.1 | 95 | 70 | 55.2 | 185.8 | 95 | 216.8 | 197.3 | 42.9 | 11.4 | 30 | 0.039 | 104 | 30 | 15.375 | 449.1 | 205.1 | 199.6 | 98.7 | 41 | 0.688 |  |  | 99.3 | 750.9 | 0.989 | -8 | 43.53 | 97 | 28 | 1.007 | 172.94 | 199 | 8970 | 196.93 | 47.77 | -47 | 16.94 | 43.46 | 41.13 | 45.03 | 45 | 54 | 69 | 78 | 37.25 | 88 | 87
10556 | 1744 | 268.6 | 48.6 | 81.1 | 94.9 | 70 | 55.2 | 185.4 | 95 | 216.2 | 197.2 | 43 | 11.4 | 30 | 0.05 | 104 | 30 | 15.412 | 448.4 | 205.1 | 199.1 | 98.7 | 41 | 0.685 |  |  | 99.3 | 750.9 | 0.985 | -8 | 44.71 | 97 | 28 | 1.001 | 172.94 | 202 | 7700 | 200.16 | 46.78 | -46.94 | 16.94 | 43.61 | 40.98 | 45.23 | 45 | 54 | 69 | 78 | 37.25 | 89 | 89
10557 | 1748 | 267.5 | 49.4 | 81.1 | 95 | 70 | 55.2 | 185 | 95 | 215.7 | 197.5 | 43 | 11.4 | 30 | 0.069 | 103.9 | 30 | 15.321 | 448.3 | 205.1 | 198.6 | 98.7 | 41 | 0.684 |  |  | 99.3 | 750.8 | 0.992 | -8 | 59.22 | 97 | 28 | 1.006 | 173.33 | 194 | 8680 | 196.93 | 48.72 | -46.88 | 16.75 | 43.57 | 40.98 | 45.23 | 45 | 54 | 69 | 78 | 37.25 | 88 | 88
10558 | 1742 | 266.3 | 48.5 | 81.1 | 94.9 | 70 | 55.2 | 184.9 | 95 | 215.5 | 197.9 | 43 | 11.4 | 30 | 0.077 | 103.9 | 30 | 15.317 | 447.4 | 205.1 | 198.6 | 98.7 | 41 | 0.684 |  |  | 99.3 | 750.8 | 0.994 | -8 | 60.78 | 97 | 28 | 1.007 | 173.73 | 192 | 8770 | 197.91 | 48.47 | -46.69 | 16.94 | 43.61 | 40.95 | 44.92 | 45 | 54 | 69 | 78 | 37.25 | 89 | 92
10559 | 1748 | 266.5 | 49.1 | 81.1 | 94.9 | 70 | 55.2 | 185 | 95 | 215.8 | 198.3 | 42.9 | 11.4 | 30 | 0.073 | 103.9 | 30 | 15.281 | 446.3 | 205.1 | 199 | 98.7 | 41 | 0.683 |  |  | 99.2 | 750.8 | 0.993 | -8 | 60 | 97 | 28 | 0.996 | 173.73 | 200 | 9020 | 197.59 | 48.61 | -46.94 | 17 | 43.72 | 41.06 | 44.83 | 45 | 54 | 69 | 78 | 37.25 | 88 | 92
10560 | 1762 | 270.3 | 50.4 | 81.1 | 95 | 70 | 55.2 | 185.6 | 94.9 | 216.7 | 198.4 | 42.9 | 11.4 | 30 | 0.051 | 104 | 30 | 15.374 | 445.1 | 205.1 | 199.9 | 98.7 | 41 | 0.688 |  |  | 99.2 | 750.7 | 0.988 | -8 | 52.16 | 97 | 28 | 1.011 | 174.51 | 200 | 8430 | 196.61 | 47.31 | -46.81 | 16.81 | 43.55 | 40.98 | 44.83 | 45 | 54 | 69 | 78 | 37.25 | 89 | 81
10561 | 1755 | 270.2 | 49.7 | 81.1 | 94.9 | 70 | 55.2 | 185.7 | 94.9 | 216.8 | 198 | 43 | 11.4 | 30 | 0.042 | 104 | 30 | 15.477 | 445.3 | 205.1 | 200 | 98.7 | 41 | 0.687 |  |  | 99.2 | 750.7 | 0.992 | -8 | 40.39 | 97 | 28 | 1.001 | 174.12 | 195 | 9900 | 197.25 | 48.51 | -46.88 | 16.88 | 43.68 | 41.12 | 45.03 | 45 | 54 | 69 | 78 | 37.25 | 89 | 86
10562 | 1760 | 271.7 | 50.3 | 81.1 | 94.9 | 70 | 55.2 | 185.8 | 94.9 | 217 | 198.3 | 43 | 11.4 | 30 | 0.035 | 104.1 | 30 | 15.419 | 445.2 | 205.1 | 200.3 | 98.7 | 41 | 0.689 |  |  | 99.2 | 750.6 | 0.991 | -8 | 44.31 | 97 | 28 | 1.005 | 173.73 | 195 | 8920 | 197.25 | 47.67 | -47 | 17.06 | 43.35 | 41.04 | 45.12 | 45 | 54 | 69 | 78 | 37.25 | 90 | 88
10563 | 1742 | 267.6 | 48.6 | 81.1 | 94.9 | 70 | 55.2 | 185.3 | 94.9 | 216.1 | 198.2 | 43.1 | 11.4 | 30 | 0.047 | 104 | 30 | 15.42 | 446.2 | 205.1 | 200 | 98.7 | 41 | 0.687 |  |  | 99.2 | 750.6 | 0.989 | -8 | 50.2 | 97 | 28 | 1.001 | 173.33 | 200 | 8820 | 201.77 | 47.37 | -47.06 | 17.06 | 43.66 | 40.96 | 45.23 | 45 | 54 | 69 | 78 | 37.25 | 88 | 88
10564 | 1753 | 269.2 | 49.1 | 81.1 | 95 | 70 | 55.2 | 185.3 | 94.9 | 216.2 | 198.4 | 43.1 | 11.4 | 30 | 0.059 | 104 | 30 | 15.35 | 447.3 | 205.1 | 199.5 | 98.7 | 41 | 0.687 |  |  | 99.2 | 750.7 | 0.993 | -8 | 58.82 | 97 | 28 | 0.995 | 173.73 | 203 | 9430 | 201.77 | 48.17 | -47 | 17 | 43.6 | 40.93 | 45.23 | 45 | 54 | 69 | 78 | 37.65 | 88 | 89
10565 | 1752 | 269.2 | 49.7 | 81.1 | 95 | 70 | 55.2 | 185.4 | 94.9 | 216.3 | 198.6 | 43.1 | 11.4 | 30 | 0.054 | 104 | 30 | 15.349 | 447.6 | 205.1 | 199.9 | 98.7 | 41 | 0.688 |  |  | 99.2 | 750.8 | 0.997 | -8 | 44.71 | 97 | 28 | 0.99 | 174.12 | 201 | 8700 | 200.16 | 47.41 | -47 | 17 | 43.44 | 40.92 | 45.03 | 45 | 54 | 69 | 78 | 37.25 | 89 | 91
10566 | 1755 | 270.7 | 49.9 | 81.1 | 94.9 | 70 | 55.2 | 185.6 | 94.9 | 216.5 | 198.6 | 43 | 11.4 | 30 | 0.041 | 104.1 | 30 | 15.418 | 447.9 | 205.1 | 200.4 | 98.7 | 41 | 0.691 |  |  | 99.2 | 750.8 | 0.992 | -8 | 47.45 | 97 | 28 | 1.013 | 174.12 | 198 | 8680 | 197.25 | 47.49 | -46.94 | 17.19 | 43.36 | 40.93 | 45.03 | 45 | 54 | 69 | 78 | 37.25 | 84 | 87
10567 | 1759 | 272.7 | 50.1 | 81.1 | 94.9 | 70 | 55.2 | 186 | 94.9 | 217.1 | 198.2 | 43 | 11.4 | 30 | 0.033 | 104.1 | 30 | 15.572 | 447.9 | 205.1 | 200.6 | 98.7 | 41 | 0.694 |  |  | 99.2 | 750.7 | 0.989 | -8 | 46.67 | 97 | 28 | 1.001 | 174.12 | 200 | 8770 | 197.25 | 46.58 | -47.19 | 16.81 | 43.45 | 40.87 | 45.12 | 45 | 54 | 69 | 78 | 37.25 | 87 | 82
10568 | 1746 | 271.4 | 48.6 | 81.1 | 95 | 70 | 55.2 | 185.7 | 94.9 | 216.5 | 197.7 | 43.1 | 11.4 | 30 | 0.039 | 104 | 30 | 15.609 | 449.5 | 205.1 | 199.9 | 98.7 | 41 | 0.691 |  |  | 99.2 | 750.6 | 0.992 | -8 | 41.96 | 97 | 28 | 0.991 | 172.94 | 200 | 8260 | 197.91 | 47.76 | -46.94 | 16.88 | 43.44 | 40.95 | 45.23 | 45 | 54 | 69 | 78 | 37.25 | 89 | 86
10569 | 1741 | 268.4 | 48.8 | 81.1 | 95 | 70 | 55.2 | 185.1 | 94.9 | 215.7 | 198 | 43.1 | 11.4 | 30 | 0.062 | 103.9 | 30 | 15.417 | 449.9 | 205.1 | 199.2 | 98.7 | 41 | 0.688 |  |  | 99.2 | 750.5 | 0.986 | -8 | 59.61 | 97 | 28 | 0.993 | 173.73 | 194 | 8580 | 199.84 | 48.51 | -46.94 | 16.69 | 43.3 | 40.9 | 45.23 | 45 | 54 | 69 | 78 | 37.25 | 87 | 91
10570 | 1744 | 267.5 | 48.8 | 81.1 | 95 | 70 | 55.2 | 184.7 | 95 | 215.3 | 198.4 | 43 | 11.4 | 30 | 0.07 | 103.9 | 30 | 15.315 | 449.4 | 205.1 | 199.3 | 98.7 | 41 | 0.688 |  |  | 99.2 | 750.5 | 0.991 | -8 | 60.39 | 97 | 28 | 0.999 | 173.73 | 193 | 8950 | 196.93 | 48.62 | -47 | 16.88 | 43.53 | 40.96 | 45.03 | 45 | 54 | 69 | 78 | 37.65 | 86 | 86
10571 | 1749 | 268.6 | 49.5 | 81.1 | 94.9 | 70 | 55.2 | 185.1 | 94.9 | 215.8 | 198.4 | 43 | 11.4 | 30 | 0.059 | 104 | 30 | 15.363 | 450.1 | 205.1 | 199.8 | 98.7 | 41 | 0.691 |  |  | 99.2 | 750.4 | 0.995 | -8 | 56.08 | 97 | 28 | 0.996 | 174.12 | 195 | 9580 | 199.84 | 47.41 | -46.94 | 17.12 | 43.36 | 41.04 | 44.92 | 45 | 54 | 69 | 78 | 37.25 | 87 | 89
10572 | 1755 | 269.8 | 49.9 | 81.1 | 95 | 70 | 55.2 | 185.4 | 94.9 | 216.2 | 198.3 | 43 | 11.4 | 30 | 0.053 | 104 | 30 | 15.335 | 450.5 | 205 | 199.7 | 98.7 | 41 | 0.692 |  |  | 99.2 | 750.4 | 0.992 | -8 | 52.55 | 97 | 28 | 1.006 | 172.94 | 195 | 9360 | 199.84 | 46.63 | -47.06 | 16.94 | 43.48 | 40.94 | 44.83 | 45 | 54 | 69 | 78 | 37.25 | 85 | 88
10573 | 1751 | 270.1 | 49.3 | 81.1 | 94.9 | 70 | 55.2 | 185.5 | 94.9 | 216.4 | 197.6 | 43 | 11.4 | 30 | 0.045 | 104 | 30 | 15.393 | 450.7 | 205 | 199.8 | 98.7 | 41 | 0.692 |  |  | 99.2 | 750.4 | 0.988 | -8 | 44.31 | 97 | 28 | 0.99 | 173.33 | 199 | 9360 | 196.61 | 47.87 | -47 | 17 | 43.58 | 40.93 | 45.03 | 45 | 54 | 69 | 78 | 37.25 | 89 | 88
10574 | 1745 | 268.9 | 49.1 | 81.1 | 94.9 | 70 | 55.2 | 185.3 | 94.9 | 216 | 198 | 43 | 11.4 | 30 | 0.053 | 104 | 30 | 15.371 | 451.3 | 205 | 199.5 | 98.7 | 41 | 0.691 |  |  | 99.2 | 750.3 | 0.989 | -8 | 53.73 | 97 | 28 | 0.997 | 173.73 | 195 | 9430 | 199.84 | 47.61 | -47 | 16.88 | 43.58 | 40.93 | 45.12 | 45 | 54 | 69 | 78 | 37.25 | 89 | 86
10575 | 1737 | 265.5 | 48.2 | 81.1 | 95 | 70 | 55.3 | 184.8 | 94.9 | 215.3 | 198.2 | 43 | 11.4 | 30 | 0.069 | 103.9 | 30 | 15.323 | 452.6 | 205.1 | 199.3 | 98.7 | 41 | 0.688 |  |  | 99.2 | 750.4 | 0.992 | -8 | 58.04 | 97 | 28 | 1.006 | 173.73 | 203 | 8310 | 197.59 | 47.85 | -46.94 | 17.06 | 43.6 | 41.07 | 45.12 | 45 | 54 | 69 | 78 | 37.25 | 89 | 90
10576 | 1749 | 266.1 | 49.3 | 81.1 | 94.9 | 70 | 55.3 | 185 | 94.9 | 215.6 | 198.1 | 43 | 11.4 | 30 | 0.074 | 103.9 | 30 | 15.253 | 452.7 | 205.1 | 198.9 | 98.7 | 41 | 0.689 |  |  | 99.2 | 750.5 | 0.991 | -8 | 60 | 97 | 28 | 1.008 | 173.73 | 200 | 8730 | 197.27 | 48.73 | -47 | 16.88 | 43.7 | 41.13 | 44.92 | 45 | 54 | 69 | 78 | 37.25 | 90 | 86
10577 | 1750 | 266.8 | 48.9 | 81.1 | 94.9 | 70 | 55.3 | 185.2 | 94.9 | 216 | 198.5 | 42.9 | 11.4 | 30 | 0.068 | 103.9 | 30 | 15.286 | 452.5 | 205.1 | 199.3 | 98.7 | 41 | 0.69 |  |  | 99.2 | 750.6 | 0.991 | -8 | 58.82 | 97 | 28 | 1.009 | 174.12 | 194 | 8240 | 197.25 | 48.08 | -46.88 | 16.88 | 43.42 | 41.08 | 44.83 | 45 | 54 | 69 | 78 | 37.65 | 89 | 89
10578 | 1750 | 267.1 | 48.8 | 81.1 | 94.9 | 70 | 55.3 | 185.3 | 94.9 | 216.1 | 198.9 | 42.9 | 11.4 | 30 | 0.057 | 104 | 30 | 15.362 | 451 | 205 | 200 | 98.7 | 41 | 0.691 |  |  | 99.2 | 750.7 | 0.996 | -8 | 54.9 | 97 | 28 | 0.996 | 174.9 | 203 | 8360 | 197.25 | 48.67 | -46.81 | 16.94 | 43.44 | 41.13 | 44.83 | 45 | 54 | 69 | 78 | 37.65 | 84 | 89
10579 | 1763 | 270.9 | 50.3 | 81.1 | 95 | 70 | 55.3 | 186 | 94.9 | 217.3 | 198.3 | 42.9 | 11.4 | 30 | 0.034 | 104.1 | 30 | 15.501 | 449.3 | 205.1 | 200.6 | 98.7 | 41 | 0.695 |  |  | 99.2 | 750.8 | 0.984 | -8 | 43.53 | 97 | 28 | 1.015 | 174.51 | 197 | 9190 | 199.52 | 47.92 | -47.12 | 17 | 43.6 | 40.99 | 44.83 | 45 | 54 | 69 | 78 | 37.65 | 96 | 90
10580 | 1753 | 270.6 | 49.2 | 81.1 | 94.9 | 70 | 55.3 | 186.1 | 94.9 | 217.1 | 197.5 | 43 | 11.4 | 30 | 0.031 | 104.1 | 30 | 15.602 | 448.1 | 205.1 | 200.2 | 98.7 | 41 | 0.692 |  |  | 99.2 | 750.9 | 0.994 | -8 | 41.18 | 97 | 28 | 1.004 | 173.33 | 195 | 8800 | 200.16 | 47.88 | -47.12 | 17.19 | 43.33 | 40.99 | 45.23 | 45 | 54 | 69 | 78 | 37.25 | 89 | 86
10581 | 1741 | 266.9 | 48.3 | 81.1 | 94.9 | 70 | 55.3 | 185.3 | 94.9 | 216.1 | 197.8 | 43.1 | 11.4 | 30 | 0.051 | 104 | 30 | 15.357 | 446.5 | 205.1 | 199.5 | 98.7 | 41 | 0.69 |  |  | 99.2 | 750.8 | 0.994 | -8 | 58.04 | 97 | 28 | 1.004 | 173.33 | 200 | 8900 | 197.27 | 47.38 | -47 | 17.06 | 43.55 | 40.95 | 45.33 | 45 | 54 | 69 | 78 | 37.65 | 89 | 84
10582 | 1742 | 265.7 | 48.6 | 81.1 | 95 | 70 | 55.3 | 185.1 | 94.9 | 215.8 | 198.3 | 43.1 | 11.4 | 30 | 0.063 | 103.9 | 30 | 15.285 | 446.3 | 205.1 | 199.3 | 98.7 | 41 | 0.689 |  |  | 99.2 | 750.9 | 0.989 | -8 | 57.65 | 97 | 28 | 0.991 | 174.12 | 200 | 8070 | 198.23 | 48.65 | -46.88 | 16.81 | 43.56 | 40.97 | 45.23 | 45 | 54 | 69 | 78 | 37.25 | 90 | 86
10583 | 1746 | 266 | 48.8 | 81.1 | 95 | 70 | 55.4 | 185.2 | 94.9 | 215.9 | 198.9 | 43.1 | 11.4 | 30 | 0.061 | 104 | 30 | 15.313 | 446.5 | 205.1 | 199.8 | 98.7 | 41 | 0.69 |  |  | 99.2 | 751.1 | 0.994 | -8 | 59.61 | 97 | 28 | 1.008 | 174.51 | 196 | 8950 | 196.93 | 48.23 | -47.06 | 17.25 | 43.74 | 41.09 | 45.03 | 45 | 54 | 69 | 78 | 37.25 | 88 | 87
10584 | 1761 | 268.7 | 50.3 | 81.1 | 95.1 | 70 | 55.4 | 185.4 | 94.9 | 216.4 | 198.9 | 43 | 11.4 | 30 | 0.039 | 104 | 30 | 15.393 | 446.9 | 205.1 | 200.5 | 98.7 | 41 | 0.694 |  |  | 99.2 | 751.2 | 0.991 | -8 | 41.96 | 97 | 28 | 1.004 | 174.51 | 202 | 8730 | 200.16 | 47.35 | -47 | 17.31 | 43.55 | 40.75 | 44.83 | 45 | 54 | 69 | 78 | 37.65 | 88 | 92
10585 | 1756 | 270.2 | 49.9 | 81.1 | 95 | 70 | 55.4 | 185.9 | 94.9 | 216.9 | 197.8 | 43 | 11.4 | 30 | 0.025 | 104.1 | 30 | 15.534 | 448.3 | 205.1 | 200.6 | 98.7 | 41 | 0.693 |  |  | 99.2 | 751.3 | 0.988 | -8 | 41.57 | 97 | 28 | 1.014 | 173.33 | 196 | 8410 | 201.77 | 46.78 | -47.19 | 17 | 43.15 | 40.83 | 45.03 | 45 | 54 | 69 | 78 | 37.25 | 93 | 94
10586 | 1760 | 272.6 | 50.3 | 81.1 | 95 | 70 | 55.4 | 186.2 | 94.9 | 217.4 | 197.5 | 43.1 | 11.4 | 30 | 0.022 | 104.1 | 30 | 15.54 | 447.8 | 205.1 | 200.2 | 98.7 | 41 | 0.694 |  |  | 99.2 | 751.2 | 0.995 | -8 | 43.92 | 97 | 28 | 1.006 | 173.73 | 195 | 8460 | 198.54 | 47.43 | -47.06 | 17 | 43.4 | 40.86 | 45.12 | 45 | 54 | 69 | 78 | 37.25 | 89 | 91
10587 | 1744 | 269.7 | 48.8 | 81.1 | 94.9 | 70 | 55.4 | 185.8 | 94.9 | 216.8 | 197.6 | 43.1 | 11.4 | 30 | 0.04 | 104 | 30 | 15.473 | 447.9 | 205.1 | 199.7 | 98.7 | 41 | 0.693 |  |  | 99.2 | 751.1 | 0.988 | -8 | 45.1 | 97 | 28 | 0.998 | 173.33 | 195 | 8990 | 199.84 | 47.66 | -46.88 | 16.62 | 43.51 | 40.87 | 45.33 | 45 | 54 | 69 | 78 | 37.25 | 92 | 86
10588 | 1742 | 267.3 | 48.5 | 81.1 | 95 | 70 | 55.3 | 185.4 | 94.9 | 216.2 | 197.8 | 43.1 | 11.4 | 30 | 0.063 | 103.9 | 30 | 15.307 | 448.6 | 205.1 | 199 | 98.7 | 41 | 0.69 |  |  | 99.2 | 751 | 0.993 | -8 | 59.22 | 97 | 28 | 1.009 | 173.73 | 193 | 8530 | 198.23 | 47.43 | -46.81 | 16.81 | 43.46 | 40.9 | 45.12 | 45 | 54 | 69 | 78 | 37.25 | 90 | 87
10589 | 1741 | 265.8 | 48.7 | 81.1 | 95 | 70 | 55.3 | 185.1 | 94.9 | 215.8 | 198.3 | 43 | 11.4 | 30 | 0.07 | 103.9 | 30 | 15.287 | 447.9 | 205.1 | 199.1 | 98.7 | 41 | 0.688 |  |  | 99.2 | 750.9 | 0.989 | -8 | 59.61 | 97 | 28 | 0.997 | 174.12 | 200 | 8730 | 197.91 | 48.71 | -46.94 | 16.94 | 43.48 | 40.99 | 44.83 | 45 | 54 | 69 | 78 | 37.65 | 89 | 90
10590 | 1746 | 266.3 | 48.8 | 81.1 | 94.9 | 70 | 55.3 | 185 | 94.9 | 215.7 | 198.9 | 42.9 | 11.4 | 30 | 0.063 | 104 | 30 | 15.287 | 447.9 | 205.1 | 199.7 | 98.7 | 41 | 0.69 |  |  | 99.2 | 751 | 0.993 | -8 | 60.39 | 97 | 28 | 1.01 | 174.51 | 195 | 9160 | 198.54 | 47.09 | -47 | 17 | 43.52 | 40.88 | 44.83 | 45 | 54 | 69 | 78 | 37.25 | 89 | 87
10591 | 1758 | 268.5 | 50.1 | 81.1 | 94.9 | 70 | 55.3 | 185.2 | 94.9 | 216.1 | 198.9 | 42.9 | 11.4 | 30 | 0.044 | 104 | 30 | 15.384 | 446.6 | 205.1 | 200.5 | 98.7 | 41 | 0.695 |  |  | 99.2 | 751.1 | 0.991 | -8 | 51.76 | 97 | 28 | 1.006 | 172.16 | 201 | 8360 | 200.16 | 47.61 | -47.06 | 17.06 | 43.42 | 40.9 | 44.72 | 45 | 54 | 69 | 78 | 37.25 | 88 | 91
10592 | 1752 | 269.5 | 49.2 | 81.1 | 94.9 | 70 | 55.2 | 185.6 | 94.9 | 216.5 | 198.2 | 42.9 | 11.4 | 30 | 0.032 | 104 | 30 | 15.508 | 446.9 | 205.1 | 200.5 | 98.7 | 41 | 0.694 |  |  | 99.2 | 751.1 | 0.995 | -8 | 48.63 | 97 | 28 | 0.991 | 173.33 | 196 | 8800 | 202.1 | 47.54 | -47 | 17.12 | 43.46 | 40.87 | 45.03 | 45 | 54 | 69 | 78 | 37.25 | 90 | 90
10593 | 1755 | 270.8 | 49.5 | 81.1 | 95 | 70 | 55.2 | 185.8 | 94.9 | 216.8 | 198.6 | 43 | 11.4 | 30 | 0.031 | 104.1 | 30 | 15.487 | 446.6 | 205.1 | 200.5 | 98.7 | 41 | 0.697 |  |  | 99.2 | 751.1 | 0.99 | -8 | 47.45 | 97 | 28 | 1.001 | 173.73 | 200 | 8970 | 197.25 | 47.34 | -47 | 17.06 | 43.32 | 40.81 | 45.12 | 45 | 54 | 69 | 78 | 37.25 | 87 | 84
10594 | 1750 | 269.5 | 49.5 | 81.1 | 95 | 70 | 55.2 | 185.5 | 94.9 | 216.4 | 198.5 | 43 | 11.4 | 30 | 0.036 | 104 | 30 | 15.507 | 445.8 | 205 | 200.3 | 98.7 | 41 | 0.696 |  |  | 99.2 | 751.2 | 0.991 | -8 | 47.84 | 97 | 28 | 1.004 | 174.12 | 199 | 8770 | 198.86 | 47.87 | -47 | 16.81 | 43.48 | 40.95 | 45.12 | 45 | 54 | 69 | 78 | 37.25 | 90 | 88
10595 | 1747 | 268.7 | 48.6 | 81.1 | 95 | 70 | 55.1 | 185.4 | 95 | 216.2 | 198.5 | 43.1 | 11.4 | 30 | 0.047 | 104 | 30 | 15.427 | 445.8 | 205 | 200 | 98.7 | 41 | 0.696 |  |  | 99.2 | 751.2 | 0.988 | -8 | 54.9 | 97 | 28 | 0.994 | 174.12 | 195 | 8770 | 198.23 | 47.27 | -47.06 | 17 | 43.67 | 40.9 | 45.12 | 45 | 54 | 69 | 78 | 37.25 | 88 | 91
10596 | 1751 | 268.8 | 49.3 | 81.1 | 95 | 70 | 55.1 | 185.3 | 94.9 | 216.1 | 198.6 | 43 | 11.4 | 30 | 0.052 | 104 | 30 | 15.422 | 445.7 | 205 | 199.7 | 98.7 | 41 | 0.694 |  |  | 99.2 | 751.3 | 0.99 | -8 | 54.9 | 97 | 28 | 1.011 | 173.73 | 194 | 9040 | 197.25 | 47.89 | -47.06 | 16.88 | 43.42 | 41.06 | 45.03 | 45 | 54 | 69 | 78 | 37.65 | 87 | 88
10597 | 1748 | 268.5 | 49.2 | 81.1 | 95 | 70 | 55.1 | 185.3 | 94.9 | 216.1 | 198.7 | 43 | 11.4 | 30 | 0.055 | 104 | 30 | 15.448 | 445.7 | 205.1 | 199.7 | 98.7 | 41 | 0.693 |  |  | 99.1 | 751.3 | 0.995 | -8 | 56.86 | 97 | 28 | 1.005 | 174.12 | 200 | 8530 | 196.93 | 47.85 | -47 | 17 | 43.76 | 41.06 | 44.92 | 45 | 54 | 69 | 78 | 37.25 | 87 | 90
10598 | 1758 | 270 | 50.5 | 81.1 | 95 | 70 | 55.1 | 185.4 | 94.9 | 216.4 | 198.5 | 43 | 11.4 | 30 | 0.048 | 104 | 30 | 15.514 | 445 | 205 | 199.7 | 98.7 | 41 | 0.694 |  |  | 99.1 | 751.4 | 0.987 | -8 | 54.9 | 97 | 28 | 0.992 | 173.73 | 202 | 8770 | 198.54 | 47.55 | -46.88 | 16.88 | 43.69 | 41.04 | 44.83 | 45 | 54 | 69 | 78 | 37.25 | 87 | 88
10599 | 1745 | 269.9 | 48.5 | 81.1 | 95 | 70 | 55.1 | 185.8 | 94.9 | 216.6 | 197.5 | 43 | 11.4 | 30 | 0.04 | 104 | 30 | 15.542 | 445.2 | 205 | 199.6 | 98.7 | 41 | 0.694 |  |  | 99.2 | 751.3 | 0.993 | -8 | 42.35 | 97 | 28 | 0.997 | 173.73 | 194 | 8700 | 199.52 | 46.83 | -47.06 | 16.94 | 43.57 | 41.03 | 44.83 | 45 | 54 | 69 | 78 | 37.25 | 88 | 93
10600 | 1738 | 266.2 | 48 | 81.1 | 95 | 70 | 55 | 185.2 | 94.9 | 215.8 | 197.1 | 43 | 11.4 | 30 | 0.067 | 103.9 | 30 | 15.329 | 447.3 | 205 | 198.4 | 98.7 | 41 | 0.689 |  |  | 99.1 | 751.3 | 0.988 | -8 | 60 | 97 | 28 | 0.991 | 172.16 | 199 | 9070 | 194.36 | 47.3 | -46.75 | 16.75 | 43.65 | 41.12 | 45.03 | 45 | 54 | 69 | 78 | 37.65 | 87 | 87
10601 | 1738 | 263.6 | 48 | 81.1 | 95 | 70 | 55 | 184.9 | 94.9 | 215.6 | 197.3 | 43 | 11.4 | 30 | 0.081 | 103.8 | 30 | 15.067 | 448.1 | 205 | 198.1 | 98.7 | 41 | 0.688 |  |  | 99.1 | 751.3 | 0.993 | -8 | 61.57 | 97 | 28 | 1.005 | 172.55 | 199 | 8290 | 195 | 49.24 | -46.69 | 16.62 | 43.61 | 41.16 | 44.92 | 45 | 54 | 69 | 78 | 37.65 | 89 | 87
10602 | 1746 | 263.9 | 48.6 | 81.1 | 95 | 70 | 55 | 184.9 | 94.9 | 215.5 | 198.7 | 42.9 | 11.4 | 30 | 0.071 | 103.9 | 30 | 15.115 | 447.5 | 205 | 199.4 | 98.7 | 41 | 0.691 |  |  | 99.2 | 751.3 | 0.991 | -8 | 60.78 | 97 | 28 | 0.995 | 174.51 | 202 | 8550 | 197.59 | 48.86 | -46.94 | 17 | 43.57 | 41.11 | 44.83 | 45 | 54 | 69 | 78 | 37.65 | 87 | 89
10603 | 1756 | 266.8 | 49.8 | 81.1 | 95 | 70 | 55 | 185.2 | 94.9 | 216.1 | 199.7 | 42.9 | 11.5 | 30 | 0.047 | 104.1 | 30 | 15.286 | 445.6 | 205 | 200.9 | 98.7 | 41 | 0.695 |  |  | 99.2 | 751.4 | 0.984 | -8 | 54.51 | 97 | 28 | 0.999 | 175.69 | 197 | 8950 | 201.77 | 47.63 | -46.88 | 17 | 43.61 | 40.91 | 44.83 | 45 | 54 | 69 | 78 | 37.65 | 88 | 89
10604 | 1757 | 269.4 | 49.6 | 81.1 | 94.9 | 70 | 54.9 | 185.8 | 94.9 | 216.9 | 199 | 43 | 11.5 | 30 | 0.027 | 104.1 | 30 | 15.566 | 445.1 | 205 | 201.6 | 98.7 | 40.9 | 0.697 |  |  | 99.2 | 751.5 | 0.991 | -8 | 40.39 | 97 | 28 | 0.995 | 174.51 | 198 | 8580 | 201.77 | 48.78 | -47 | 17.06 | 43.6 | 40.79 | 45.03 | 45 | 54 | 69 | 78 | 37.25 | 87 | 93
10605 | 1756 | 271 | 49.1 | 81.1 | 94.9 | 70 | 54.9 | 186.1 | 94.9 | 217.2 | 198.7 | 43.1 | 11.4 | 30 | 0.019 | 104.1 | 29.9 | 15.633 | 445.5 | 205 | 201.5 | 98.7 | 40.9 | 0.698 |  |  | 99.2 | 751.5 | 0.993 | -8 | 44.71 | 97 | 28 | 1.002 | 174.51 | 201 | 9260 | 200.16 | 47.58 | -47.06 | 17.06 | 43.32 | 40.87 | 45.23 | 45 | 54 | 69 | 78 | 37.25 | 89 | 90
10606 | 1762 | 272.7 | 50.5 | 81.1 | 94.9 | 70 | 54.9 | 186.1 | 95 | 217.3 | 198.7 | 43.2 | 11.4 | 30 | 0.021 | 104.1 | 29.9 | 15.575 | 446.8 | 205 | 201.1 | 98.7 | 40.9 | 0.699 |  |  | 99.2 | 751.4 | 0.987 | -8 | 43.92 | 97 | 28 | 0.999 | 174.51 | 199 | 9070 | 200.47 | 47.55 | -46.94 | 16.94 | 43.6 | 41.03 | 45.44 | 45 | 54 | 69 | 78 | 37.25 | 91 | 86
10607 | 1762 | 274.2 | 50.7 | 81.1 | 94.9 | 70 | 54.9 | 186.2 | 95 | 217.5 | 198.8 | 43.2 | 11.4 | 30 | 0.019 | 104.1 | 29.9 | 15.616 | 447.5 | 205 | 201.1 | 98.7 | 40.9 | 0.7 |  |  | 99.2 | 751.3 | 0.989 | -8 | 46.67 | 97 | 28 | 1.011 | 174.51 | 201 | 8630 | 198.54 | 47.99 | -47 | 16.81 | 43.19 | 40.92 | 45.44 | 45 | 54 | 69 | 78 | 37.25 | 91 | 84
10608 | 1745 | 271.4 | 49.1 | 81.1 | 94.9 | 70 | 54.9 | 185.6 | 95 | 216.5 | 198.2 | 43.2 | 11.4 | 30 | 0.03 | 104.1 | 29.9 | 15.651 | 450.2 | 205 | 200.4 | 98.7 | 40.9 | 0.696 |  |  | 99.2 | 751.1 | 0.993 | -8 | 50.2 | 97 | 28 | 0.999 | 173.73 | 195 | 8240 | 198.54 | 47.72 | -46.94 | 16.94 | 43.4 | 40.86 | 45.44 | 45 | 54 | 69 | 78 | 37.25 | 90 | 87
10609 | 1748 | 269.9 | 49.9 | 81.1 | 94.9 | 70 | 54.9 | 185.4 | 95 | 216.2 | 198.4 | 43.1 | 11.4 | 30 | 0.053 | 104 | 30 | 15.505 | 451.7 | 205 | 199.6 | 98.7 | 40.9 | 0.693 |  |  | 99.2 | 751 | 0.987 | -8 | 58.82 | 97 | 28 | 0.995 | 174.12 | 203 | 8580 | 196.61 | 47.98 | -46.81 | 16.94 | 43.53 | 41.02 | 45.33 | 45 | 54 | 69 | 78 | 37.65 | 91 | 89
10610 | 1746 | 269.2 | 49.5 | 81.1 | 94.9 | 70 | 54.9 | 185.3 | 95 | 215.9 | 198.8 | 43 | 11.5 | 30 | 0.055 | 104 | 30 | 15.401 | 450.5 | 205 | 199.8 | 98.7 | 40.9 | 0.692 |  |  | 99.2 | 750.9 | 0.996 | -8 | 59.22 | 97 | 28 | 1.012 | 174.51 | 195 | 9870 | 198.54 | 47.67 | -47.06 | 17.06 | 43.46 | 40.91 | 45.03 | 45 | 54 | 69 | 78 | 37.25 | 89 | 90
10611 | 1751 | 270.4 | 49.5 | 81.1 | 95 | 70 | 54.9 | 185.2 | 95 | 216.1 | 198.5 | 43 | 11.4 | 30 | 0.042 | 104 | 30 | 15.428 | 447.5 | 205 | 200.3 | 98.7 | 40.9 | 0.694 |  |  | 99.1 | 750.9 | 0.986 | -8 | 42.35 | 97 | 28 | 0.988 | 173.73 | 196 | 7870 | 200.47 | 48.02 | -47 | 17.06 | 43.41 | 40.99 | 44.83 | 45 | 54 | 69 | 78 | 37.25 | 89 | 92
10612 | 1742 | 268 | 49 | 81.1 | 95 | 70 | 54.9 | 185 | 94.9 | 215.7 | 198.3 | 42.9 | 11.4 | 30 | 0.052 | 103.9 | 30 | 15.432 | 448.4 | 205 | 199.9 | 98.7 | 40.9 | 0.691 |  |  | 99.1 | 750.8 | 0.99 | -8 | 54.9 | 97 | 28 | 1.001 | 173.73 | 198 | 8210 | 198.23 | 47.33 | -46.94 | 16.94 | 43.56 | 40.91 | 44.92 | 45 | 54 | 69 | 78 | 37.65 | 90 | 91
10613 | 1742 | 267.2 | 48.8 | 81.1 | 94.9 | 70 | 54.9 | 185.2 | 94.9 | 215.9 | 198.5 | 42.9 | 11.4 | 30 | 0.064 | 103.9 | 30 | 15.304 | 449.5 | 205 | 199.5 | 98.7 | 40.9 | 0.688 |  |  | 99.2 | 750.8 | 0.992 | -8 | 59.61 | 97 | 28 | 0.998 | 174.12 | 203 | 8970 | 196.61 | 47.64 | -46.94 | 16.94 | 43.53 | 41.02 | 44.92 | 45 | 54 | 69 | 78 | 37.25 | 88 | 87
10614 | 1738 | 265.1 | 48 | 81.1 | 94.9 | 70 | 54.9 | 184.7 | 94.9 | 215.3 | 198.7 | 42.9 | 11.4 | 30 | 0.07 | 103.9 | 30 | 15.314 | 449.9 | 205 | 199.6 | 98.7 | 40.9 | 0.685 |  |  | 99.2 | 750.8 | 0.992 | -8 | 58.43 | 97 | 28 | 1.002 | 174.51 | 203 | 8310 | 196.61 | 47.32 | -46.94 | 17 | 43.63 | 40.97 | 44.83 | 45 | 54 | 69 | 78 | 37.65 | 89 | 87
10615 | 1750 | 265.9 | 49.1 | 81.1 | 94.9 | 70 | 54.9 | 185.1 | 94.9 | 215.9 | 198.8 | 42.8 | 11.4 | 30 | 0.063 | 103.9 | 30 | 15.221 | 448.9 | 205 | 199.7 | 98.7 | 40.9 | 0.685 |  |  | 99.2 | 751 | 0.993 | -8 | 56.47 | 97 | 28 | 0.991 | 174.51 | 201 | 8850 | 196.61 | 48.63 | -47.06 | 17.06 | 43.54 | 41.07 | 44.72 | 45 | 54 | 69 | 78 | 37.65 | 90 | 91
10616 | 1763 | 270.1 | 50.5 | 81.1 | 95 | 70 | 54.9 | 185.9 | 94.9 | 217.1 | 198.4 | 42.9 | 11.4 | 30 | 0.038 | 104 | 30 | 15.374 | 445.5 | 205 | 200.3 | 98.7 | 40.9 | 0.689 |  |  | 99.2 | 751.1 | 0.989 | -8 | 41.96 | 97 | 28 | 1.003 | 174.12 | 196 | 9340 | 202.1 | 48.61 | -46.94 | 16.81 | 43.58 | 41.03 | 44.72 | 45 | 54 | 69 | 78 | 37.65 | 88 | 86
10617 | 1752 | 270 | 49.5 | 81.1 | 95 | 70 | 54.9 | 185.9 | 95 | 216.8 | 197.9 | 42.9 | 11.4 | 30 | 0.032 | 104 | 30 | 15.515 | 445.6 | 205 | 200.2 | 98.7 | 40.9 | 0.688 |  |  | 99.2 | 751.1 | 0.99 | -8 | 42.75 | 97 | 28 | 0.996 | 173.33 | 195 | 8120 | 199.52 | 47.67 | -46.94 | 16.88 | 43.65 | 41.07 | 45.03 | 45 | 54 | 69 | 78 | 37.25 | 89 | 92
10618 | 1750 | 270 | 48.6 | 81.1 | 95 | 70 | 54.9 | 185.7 | 94.9 | 216.6 | 198.1 | 43 | 11.4 | 30 | 0.042 | 104 | 30 | 15.449 | 445.1 | 205 | 199.8 | 98.7 | 40.9 | 0.689 |  |  | 99.2 | 751.1 | 0.994 | -8 | 50.59 | 97 | 28 | 1.008 | 173.73 | 201 | 8290 | 196.93 | 47.28 | -46.88 | 16.94 | 43.62 | 41.21 | 45.23 | 45 | 54 | 69 | 78 | 37.25 | 87 | 88
10619 | 1752 | 269.2 | 49.5 | 81.1 | 94.9 | 70 | 54.9 | 185.3 | 95 | 216.2 | 198.6 | 43.1 | 11.4 | 30 | 0.052 | 104 | 30 | 15.465 | 445.4 | 205 | 199.7 | 98.7 | 40.9 | 0.689 |  |  | 99.2 | 751.1 | 0.992 | -8 | 57.65 | 97 | 28 | 0.992 | 174.12 | 195 | 8510 | 198.54 | 47.55 | -47 | 17.06 | 43.6 | 40.97 | 45.23 | 45 | 54 | 69 | 78 | 37.65 | 88 | 88
10620 | 1753 | 269.2 | 49.5 | 81.1 | 95 | 70 | 54.9 | 185.3 | 95 | 216.2 | 199 | 43 | 11.4 | 30 | 0.051 | 104.1 | 30 | 15.456 | 444.7 | 205 | 199.9 | 98.7 | 40.9 | 0.689 |  |  | 99.2 | 751.1 | 0.994 | -8 | 56.47 | 97 | 28 | 0.995 | 174.9 | 204 | 8410 | 196.93 | 47.45 | -47 | 17.19 | 43.73 | 41.01 | 45.12 | 45 | 54 | 69 | 78 | 37.65 | 88 | 84
10621 | 1758 | 271.5 | 50.3 | 81.1 | 95 | 70 | 54.9 | 185.7 | 95 | 216.7 | 198.4 | 43 | 11.4 | 30 | 0.035 | 104.1 | 30 | 15.491 | 444.4 | 205 | 200.3 | 98.7 | 40.9 | 0.691 |  |  | 99.2 | 751.1 | 0.986 | -8 | 46.67 | 97 | 28 | 1.003 | 174.51 | 199 | 8380 | 198.54 | 46.8 | -46.94 | 17.06 | 43.53 | 41.08 | 44.92 | 45 | 54 | 69 | 78 | 37.25 | 87 | 86
10622 | 1749 | 270.3 | 49.5 | 81.1 | 95 | 70 | 54.9 | 185.5 | 95 | 216.4 | 197.7 | 43 | 11.4 | 30 | 0.04 | 104 | 30 | 15.476 | 445 | 205 | 199.7 | 98.7 | 40.9 | 0.689 |  |  | 99.2 | 751.1 | 0.986 | -8 | 42.75 | 97 | 28 | 0.994 | 173.33 | 196 | 9040 | 200.16 | 46.72 | -47 | 17 | 43.44 | 40.93 | 45.12 | 45 | 54 | 69 | 78 | 37.25 | 90 | 89
10623 | 1754 | 270.8 | 50 | 81.1 | 95 | 70 | 54.9 | 185.3 | 95 | 216.2 | 197.8 | 43.1 | 11.4 | 30 | 0.047 | 104 | 30 | 15.411 | 445.7 | 205 | 199.3 | 98.7 | 40.9 | 0.689 |  |  | 99.2 | 750.9 | 0.992 | -8 | 51.76 | 97 | 28 | 1.005 | 173.73 | 199 | 8290 | 197.91 | 47.7 | -47 | 16.94 | 43.57 | 40.99 | 45.12 | 45 | 54 | 69 | 78 | 37.25 | 90 | 88
10624 | 1750 | 271.5 | 49.4 | 81.1 | 95 | 70 | 54.9 | 185.6 | 94.9 | 216.5 | 197.6 | 43.1 | 11.4 | 30 | 0.038 | 104 | 29.9 | 15.41 | 445.8 | 205 | 199.5 | 98.7 | 40.9 | 0.69 |  |  | 99.2 | 750.8 | 0.988 | -8 | 47.06 | 97 | 28 | 1.005 | 173.33 | 195 | 9730 | 200.16 | 47.83 | -46.94 | 16.88 | 43.58 | 40.92 | 45.12 | 45 | 54 | 69 | 78 | 37.25 | 89 | 93
10625 | 1738 | 267 | 48.4 | 81.1 | 94.9 | 70 | 54.9 | 185.1 | 94.9 | 215.8 | 197.3 | 43.1 | 11.4 | 30 | 0.058 | 103.9 | 29.9 | 15.327 | 446.8 | 205 | 198.9 | 98.7 | 40.9 | 0.686 |  |  | 99.2 | 750.7 | 0.991 | -8 | 51.76 | 97 | 28 | 0.999 | 172.94 | 202 | 8870 | 198.23 | 46.76 | -46.94 | 17 | 43.55 | 41.06 | 45.12 | 45 | 54 | 69 | 78 | 37.65 | 89 | 90
10626 | 1740 | 265.7 | 48.3 | 81.1 | 95 | 70 | 54.9 | 184.8 | 94.9 | 215.5 | 197.8 | 43 | 11.4 | 30 | 0.07 | 103.9 | 29.9 | 15.243 | 447 | 205 | 198.8 | 98.7 | 40.9 | 0.685 |  |  | 99.1 | 750.7 | 0.985 | -8 | 59.22 | 97 | 28 | 1.006 | 173.33 | 200 | 8630 | 197.91 | 48.21 | -46.94 | 17 | 43.49 | 41.08 | 45.03 | 45 | 54 | 69 | 78 | 37.65 | 85 | 85
10627 | 1750 | 267 | 49.4 | 81.1 | 95 | 70 | 54.9 | 184.9 | 94.9 | 215.6 | 198.6 | 42.9 | 11.4 | 30 | 0.064 | 103.9 | 29.9 | 15.339 | 447 | 205 | 199.5 | 98.7 | 40.9 | 0.687 |  |  | 99.1 | 750.7 | 0.993 | -8 | 57.25 | 97 | 28 | 0.998 | 174.51 | 201 | 8730 | 199.52 | 48.68 | -47.12 | 17.06 | 43.29 | 41.01 | 44.83 | 45 | 54 | 69 | 78 | 37.65 | 86 | 88
10628 | 1758 | 270.4 | 50.2 | 81.1 | 95 | 70 | 54.9 | 185.6 | 94.9 | 216.5 | 198.4 | 42.9 | 11.4 | 30 | 0.037 | 104 | 29.9 | 15.48 | 445.4 | 205 | 200.5 | 98.7 | 40.9 | 0.69 |  |  | 99.1 | 750.7 | 0.988 | -8 | 41.96 | 97 | 28 | 1.007 | 174.9 | 201 | 8900 | 199.18 | 48.11 | -46.94 | 17.06 | 43.51 | 40.73 | 44.72 | 45 | 54 | 69 | 78 | 37.25 | 88 | 87
10629 | 1752 | 270.9 | 49.3 | 81.1 | 95 | 70 | 54.9 | 185.8 | 94.9 | 216.7 | 197.7 | 42.9 | 11.4 | 30 | 0.029 | 104 | 29.9 | 15.572 | 445.4 | 205 | 200.4 | 98.7 | 40.9 | 0.689 |  |  | 99.2 | 750.7 | 0.985 | -8 | 41.57 | 97 | 28 | 1.005 | 173.73 | 200 | 8750 | 196.93 | 46.81 | -47 | 16.88 | 43.27 | 41.04 | 44.92 | 45 | 54 | 69 | 78 | 37.25 | 89 | 91
10630 | 1751 | 268.9 | 49.8 | 81.1 | 94.9 | 70 | 54.9 | 185.1 | 94.9 | 215.9 | 197.9 | 43 | 11.4 | 30 | 0.041 | 104 | 29.9 | 15.483 | 446.2 | 205 | 199.9 | 98.7 | 40.9 | 0.689 |  |  | 99.2 | 750.6 | 0.99 | -8 | 46.27 | 97 | 28 | 1.003 | 173.73 | 196 | 8240 | 196.61 | 47.94 | -46.94 | 16.94 | 43.37 | 40.85 | 45.23 | 45 | 54 | 69 | 78 | 37.65 | 89 | 94
10631 | 1747 | 267.9 | 49.5 | 81.1 | 95 | 70 | 54.9 | 184.9 | 94.9 | 215.7 | 198.4 | 43 | 11.4 | 30 | 0.055 | 104 | 29.9 | 15.386 | 446.8 | 205 | 199.7 | 98.7 | 40.9 | 0.688 |  |  | 99.2 | 750.6 | 0.99 | -8 | 59.22 | 97 | 28 | 0.994 | 174.51 | 194 | 8260 | 197.25 | 47.31 | -46.75 | 16.88 | 43.46 | 40.81 | 45.12 | 45 | 54 | 69 | 78 | 37.25 | 89 | 92
10632 | 1738 | 265.4 | 48.2 | 81.1 | 95 | 70 | 54.9 | 184.7 | 94.9 | 215.2 | 198.6 | 43 | 11.4 | 30 | 0.065 | 103.9 | 29.9 | 15.321 | 447.2 | 205 | 199.4 | 98.7 | 40.9 | 0.684 |  |  | 99.1 | 750.7 | 0.99 | -8 | 59.61 | 97 | 28 | 0.999 | 174.12 | 201 | 9380 | 198.23 | 47.44 | -46.75 | 16.75 | 43.55 | 40.98 | 45.03 | 45 | 54 | 69 | 78 | 37.65 | 86 | 92
10633 | 1749 | 266.8 | 49.2 | 81.1 | 95 | 70 | 54.9 | 184.8 | 94.9 | 215.6 | 198.8 | 42.9 | 11.4 | 30 | 0.061 | 104 | 29.9 | 15.279 | 446.8 | 205 | 199.6 | 98.7 | 40.9 | 0.685 |  |  | 99.1 | 750.9 | 0.988 | -8 | 58.82 | 97 | 28 | 1.008 | 174.12 | 195 | 8990 | 197.91 | 48.51 | -47 | 17 | 43.61 | 40.94 | 44.83 | 45 | 54 | 69 | 78 | 37.65 | 88 | 82
10634 | 1753 | 268.3 | 49.2 | 81.1 | 95 | 70 | 54.9 | 185.1 | 94.9 | 216 | 199.2 | 42.9 | 11.4 | 30 | 0.047 | 104.1 | 29.9 | 15.359 | 445.8 | 205 | 200.5 | 98.7 | 40.9 | 0.689 |  |  | 99.1 | 751 | 0.99 | -8 | 53.33 | 97 | 28 | 0.995 | 175.29 | 204 | 8410 | 200.16 | 47.36 | -47.12 | 17.31 | 43.32 | 41.03 | 44.83 | 45 | 54 | 69 | 78 | 37.65 | 91 | 86
10635 | 1752 | 268.4 | 49.9 | 81.1 | 95 | 70 | 55 | 185.5 | 94.9 | 216.4 | 198.3 | 42.9 | 11.4 | 30 | 0.034 | 104 | 29.9 | 15.529 | 446.4 | 205 | 200.6 | 98.7 | 40.9 | 0.689 |  |  | 99.2 | 751.2 | 0.988 | -8 | 41.57 | 97 | 28 | 1.005 | 173.73 | 197 | 8990 | 200.47 | 47.92 | -47 | 17.06 | 43.59 | 40.93 | 44.92 | 45 | 54 | 69 | 78 | 37.25 | 90 | 93
10636 | 1757 | 271 | 49.6 | 81.1 | 95 | 70 | 55 | 185.9 | 94.9 | 217 | 197.9 | 43 | 11.4 | 30 | 0.032 | 104.1 | 29.9 | 15.506 | 447 | 205 | 200.1 | 98.7 | 40.9 | 0.691 |  |  | 99.2 | 751.3 | 0.989 | -8 | 45.88 | 97 | 28 | 1.005 | 173.73 | 196 | 8190 | 196.61 | 47.67 | -46.94 | 16.94 | 43.26 | 41.01 | 45.12 | 45 | 54 | 69 | 78 | 37.25 | 89 | 91
10637 | 1745 | 269.1 | 49 | 81.1 | 95 | 70 | 55 | 185.6 | 94.9 | 216.4 | 197.9 | 43.1 | 11.4 | 30 | 0.042 | 104 | 29.9 | 15.522 | 448.5 | 205 | 199.7 | 98.7 | 40.9 | 0.688 |  |  | 99.1 | 751.3 | 0.989 | -8 | 45.88 | 97 | 28 | 0.994 | 172.94 | 199 | 9020 | 196.61 | 47.67 | -47.06 | 17.12 | 43.68 | 41.19 | 45.23 | 45 | 54 | 69 | 78 | 37.65 | 89 | 92
10638 | 1744 | 266.5 | 48.6 | 81.1 | 95 | 70 | 55 | 185.1 | 94.9 | 215.8 | 198 | 43 | 11.4 | 30 | 0.064 | 103.9 | 29.9 | 15.406 | 448.5 | 205 | 199 | 98.7 | 40.9 | 0.685 |  |  | 99.2 | 751.3 | 0.991 | -8 | 58.82 | 97 | 28 | 0.997 | 172.94 | 193 | 9210 | 197.25 | 48.53 | -46.88 | 16.75 | 43.66 | 41.06 | 45.12 | 45 | 54 | 69 | 78 | 37.65 | 88 | 95
10639 | 1743 | 265.4 | 48.2 | 81.1 | 94.9 | 70 | 55 | 185 | 94.9 | 215.7 | 198.1 | 43 | 11.4 | 30 | 0.074 | 103.9 | 30 | 15.304 | 450 | 205 | 198.9 | 98.7 | 40.9 | 0.682 |  |  | 99.2 | 751.4 | 0.988 | -8 | 60.78 | 97 | 28 | 1 | 173.33 | 193 | 8330 | 198.23 | 48.7 | -46.88 | 16.88 | 43.6 | 41.26 | 45.12 | 45 | 54 | 69 | 78 | 37.65 | 90 | 89
10640 | 1750 | 266.1 | 49.2 | 81.1 | 94.9 | 70 | 55 | 185.2 | 94.9 | 216.1 | 198.5 | 42.9 | 11.4 | 30 | 0.067 | 103.9 | 30 | 15.246 | 450.4 | 205 | 199.3 | 98.7 | 40.9 | 0.686 |  |  | 99.2 | 751.4 | 0.988 | -8 | 59.61 | 97 | 28 | 0.992 | 174.12 | 194 | 8770 | 200.16 | 48.28 | -46.81 | 16.94 | 43.65 | 41.15 | 44.83 | 45 | 54 | 69 | 78 | 37.65 | 89 | 87
10641 | 1757 | 267.9 | 49.9 | 81.1 | 94.9 | 70 | 55.1 | 185.6 | 94.9 | 216.7 | 199.3 | 42.9 | 11.4 | 30 | 0.049 | 104 | 30 | 15.356 | 450.2 | 205 | 200.4 | 98.7 | 40.9 | 0.691 |  |  | 99.2 | 751.5 | 0.99 | -8 | 58.43 | 97 | 28 | 1.011 | 175.29 | 196 | 8950 | 201.45 | 49.59 | -47 | 17.06 | 43.59 | 41.17 | 44.72 | 45 | 54 | 69 | 78 | 37.65 | 88 | 91
10642 | 1769 | 272.9 | 50.9 | 81.1 | 94.9 | 70 | 55.1 | 186.2 | 94.9 | 217.6 | 198.7 | 42.9 | 11.4 | 30 | 0.024 | 104.1 | 30 | 15.567 | 450.3 | 205 | 201.2 | 98.7 | 40.9 | 0.694 |  |  | 99.1 | 751.5 | 0.987 | -8 | 40.78 | 97 | 28 | 0.998 | 174.12 | 196 | 9460 | 200.47 | 48.7 | -47.06 | 17.19 | 43.46 | 40.95 | 44.92 | 45 | 54 | 69 | 78 | 37.25 | 89 | 93
10643 | 1744 | 270.1 | 48.5 | 81.1 | 94.9 | 70 | 55.1 | 185.6 | 94.9 | 216.4 | 198.2 | 43 | 11.4 | 30 | 0.027 | 104.1 | 30 | 15.605 | 452.4 | 205 | 200.8 | 98.7 | 40.9 | 0.691 |  |  | 99.2 | 751.4 | 0.997 | -8 | 41.57 | 97 | 28 | 0.989 | 173.33 | 200 | 9090 | 198.54 | 47.37 | -47.06 | 16.94 | 43.51 | 41.05 | 45.12 | 45 | 54 | 69 | 78 | 37.25 | 90 | 95
10644 | 1749 | 269.2 | 48.5 | 81.1 | 94.9 | 70 | 55.1 | 185.1 | 94.9 | 215.8 | 198.7 | 43.1 | 11.4 | 30 | 0.047 | 104 | 30 | 15.408 | 452.5 | 205 | 200.2 | 98.7 | 40.9 | 0.69 |  |  | 99.2 | 751.4 | 0.992 | -8 | 56.08 | 97 | 28 | 0.993 | 174.12 | 203 | 8950 | 198.54 | 47.52 | -47.06 | 17.19 | 43.6 | 41.11 | 45.33 | 45 | 54 | 69 | 78 | 37.65 | 88 | 92
10645 | 1752 | 268.8 | 49.6 | 81.1 | 94.9 | 70 | 55.1 | 185 | 94.9 | 215.8 | 199.1 | 43.1 | 11.4 | 30 | 0.053 | 104 | 30 | 15.375 | 451.4 | 205 | 200.2 | 98.7 | 40.9 | 0.689 |  |  | 99.2 | 751.4 | 0.989 | -8 | 56.86 | 97 | 28 | 0.993 | 175.29 | 202 | 8750 | 199.52 | 48.15 | -47 | 16.88 | 43.53 | 41.01 | 45.23 | 45 | 54 | 69 | 78 | 37.65 | 91 | 85
10646 | 1754 | 269.3 | 50 | 81.1 | 95 | 70 | 55.1 | 185 | 94.9 | 215.9 | 199.4 | 43 | 11.4 | 30 | 0.042 | 104.1 | 30 | 15.434 | 448.9 | 205 | 200.8 | 98.7 | 40.9 | 0.693 |  |  | 99.2 | 751.3 | 0.992 | -8 | 47.45 | 97 | 28 | 1.01 | 175.29 | 203 | 7970 | 201.45 | 48.61 | -47 | 17.25 | 43.34 | 40.94 | 45.03 | 45 | 54 | 69 | 78 | 37.65 | 87 | 86
10647 | 1758 | 272.9 | 50 | 81.1 | 95 | 70 | 55.2 | 185.9 | 95 | 217 | 198.2 | 43 | 11.4 | 30 | 0.029 | 104.1 | 30 | 15.585 | 447 | 205 | 200.8 | 98.7 | 40.9 | 0.692 |  |  | 99.2 | 751.2 | 0.988 | -8 | 39.61 | 97 | 28 | 0.989 | 173.73 | 203 | 8330 | 198.86 | 48.03 | -47.06 | 17 | 43.34 | 40.98 | 45.03 | 45 | 54 | 69 | 78 | 37.25 | 88 | 88
10648 | 1748 | 270.3 | 49.3 | 81.1 | 94.9 | 70 | 55.2 | 185.4 | 94.9 | 216.2 | 198.3 | 43.1 | 11.4 | 30 | 0.039 | 104 | 30 | 15.55 | 446.6 | 205 | 200.2 | 98.7 | 40.9 | 0.69 |  |  | 99.2 | 751.1 | 0.993 | -8 | 46.67 | 97 | 28 | 0.998 | 173.73 | 195 | 8900 | 196.93 | 47.61 | -47 | 17 | 43.29 | 40.97 | 45.23 | 45 | 54 | 69 | 78 | 37.25 | 87 | 91
10649 | 1753 | 271 | 49.8 | 81.1 | 95 | 70 | 55.2 | 185.4 | 95 | 216.3 | 198.8 | 43.1 | 11.4 | 30 | 0.042 | 104 | 30 | 15.535 | 446.2 | 205 | 200.2 | 98.7 | 40.9 | 0.69 |  |  | 99.2 | 751 | 0.991 | -8 | 52.94 | 97 | 28 | 0.985 | 174.12 | 202 | 7750 | 199.84 | 48.59 | -47.06 | 17.12 | 43.35 | 40.95 | 45.12 | 45 | 54 | 69 | 78 | 37.25 | 89 | 89
10650 | 1744 | 269.2 | 48.8 | 81.1 | 95 | 70 | 55.2 | 185.1 | 94.9 | 215.8 | 198.7 | 43 | 11.4 | 30 | 0.047 | 104 | 29.9 | 15.53 | 446.6 | 205 | 200.3 | 98.7 | 40.9 | 0.689 |  |  | 99.2 | 751 | 0.99 | -8 | 49.41 | 97 | 28 | 1.006 | 174.12 | 196 | 9210 | 196.93 | 47.81 | -47.12 | 16.75 | 43.25 | 40.84 | 45.03 | 45 | 54 | 69 | 78 | 37.25 | 90 | 89
10651 | 1744 | 268.1 | 48.8 | 81.1 | 94.9 | 70 | 55.2 | 184.7 | 94.9 | 215.3 | 198.6 | 43 | 11.4 | 30 | 0.063 | 104 | 29.9 | 15.444 | 446.6 | 205 | 199.7 | 98.7 | 40.9 | 0.687 |  |  | 99.2 | 751 | 0.997 | -8 | 58.82 | 97 | 28 | 0.999 | 174.12 | 195 | 8260 | 196.93 | 47.46 | -46.75 | 16.62 | 43.52 | 41.03 | 45.03 | 45 | 54 | 69 | 78 | 37.25 | 89 | 92
10652 | 1741 | 266.3 | 48.7 | 81.1 | 95 | 70 | 55.2 | 184.6 | 94.9 | 215.2 | 198.5 | 42.9 | 11.4 | 30 | 0.072 | 103.9 | 30 | 15.328 | 447.6 | 205 | 199.3 | 98.7 | 40.9 | 0.685 |  |  | 99.1 | 751 | 0.989 | -8 | 60 | 97 | 28 | 0.999 | 174.12 | 204 | 8240 | 198.23 | 47.41 | -47.06 | 16.81 | 43.45 | 41.13 | 44.92 | 45 | 54 | 69 | 78 | 37.65 | 89 | 87
10653 | 1746 | 266.6 | 48.8 | 81.1 | 95 | 70 | 55.2 | 184.7 | 94.9 | 215.4 | 198.6 | 42.9 | 11.4 | 30 | 0.067 | 103.9 | 30 | 15.237 | 447.7 | 205 | 199.4 | 98.7 | 40.9 | 0.686 |  |  | 99.2 | 751 | 0.988 | -8 | 57.25 | 97 | 28 | 0.996 | 174.51 | 203 | 9310 | 198.23 | 48.12 | -47.06 | 16.94 | 43.54 | 41.09 | 44.62 | 45 | 54 | 69 | 78 | 37.65 | 88 | 85
10654 | 1762 | 270.2 | 50.3 | 81.1 | 94.9 | 70 | 55.2 | 185.3 | 94.9 | 216.4 | 198.4 | 42.8 | 11.5 | 30 | 0.041 | 104 | 30 | 15.322 | 446.3 | 205 | 200.1 | 98.7 | 40.9 | 0.691 |  |  | 99.2 | 751 | 0.989 | -8 | 44.31 | 97 | 28 | 1.006 | 173.73 | 197 | 8700 | 201.45 | 47.34 | -47.06 | 17.19 | 43.47 | 41.2 | 44.62 | 45 | 54 | 69 | 78 | 37.65 | 92 | 87
10655 | 1752 | 268.9 | 49.7 | 81.1 | 94.9 | 70 | 55.2 | 185.3 | 94.9 | 216.2 | 197.9 | 42.9 | 11.4 | 30 | 0.035 | 104 | 30 | 15.471 | 447.5 | 205 | 200 | 98.7 | 40.9 | 0.69 |  |  | 99.2 | 751 | 1.001 | -8 | 42.35 | 97 | 28 | 0.996 | 173.73 | 196 | 8360 | 200.79 | 47.39 | -46.94 | 16.94 | 43.49 | 41.15 | 44.92 | 45 | 54 | 69 | 78 | 37.65 | 89 | 87
10656 | 1752 | 269.6 | 49.6 | 81.1 | 94.9 | 70 | 55.2 | 185.4 | 94.9 | 216.3 | 198.6 | 43 | 11.4 | 30 | 0.042 | 104 | 30 | 15.42 | 447.8 | 205 | 200.1 | 98.7 | 40.9 | 0.692 |  |  | 99.2 | 751.1 | 0.989 | -8 | 55.69 | 97 | 28 | 0.999 | 174.12 | 195 | 9140 | 198.54 | 47.58 | -46.88 | 17.06 | 43.58 | 41.03 | 45.12 | 45 | 54 | 69 | 78 | 37.65 | 88 | 88
10657 | 1748 | 269.2 | 48.9 | 81.1 | 94.9 | 70 | 55.2 | 185.3 | 94.9 | 216.1 | 198.7 | 43 | 11.4 | 30 | 0.047 | 104 | 30 | 15.483 | 448.4 | 205 | 200.1 | 98.7 | 40.9 | 0.692 |  |  | 99.2 | 751.1 | 0.995 | -8 | 48.24 | 97 | 28 | 0.993 | 174.51 | 195 | 8070 | 198.86 | 47.3 | -46.75 | 16.69 | 43.5 | 41.15 | 45.03 | 45 | 54 | 69 | 78 | 37.25 | 90 | 93
10658 | 1745 | 266.8 | 48.6 | 81.1 | 94.9 | 70 | 55.2 | 184.8 | 94.9 | 215.5 | 198.4 | 43 | 11.4 | 30 | 0.065 | 103.9 | 30 | 15.408 | 449.4 | 205 | 199.3 | 98.7 | 40.9 | 0.688 |  |  | 99.2 | 751.1 | 0.988 | -8 | 58.43 | 97 | 28 | 0.993 | 174.12 | 203 | 7990 | 197.59 | 47.85 | -46.56 | 16.81 | 43.56 | 41.11 | 44.92 | 45 | 54 | 69 | 78 | 37.65 | 90 | 90
10659 | 1742 | 264.4 | 48.7 | 81.1 | 94.9 | 70 | 55.2 | 184.6 | 94.9 | 215.2 | 198.3 | 43 | 11.4 | 30 | 0.071 | 103.9 | 30 | 15.302 | 449.6 | 205 | 199.1 | 98.7 | 40.9 | 0.684 |  |  | 99.1 | 751.2 | 0.991 | -8 | 59.22 | 97 | 28 | 0.995 | 173.73 | 200 | 8680 | 197.59 | 48.45 | -46.94 | 16.81 | 43.62 | 41.15 | 44.83 | 45 | 54 | 69 | 78 | 37.65 | 89 | 83
10660 | 1757 | 267.7 | 49.7 | 81.1 | 95 | 70 | 55.2 | 184.9 | 94.9 | 215.9 | 198.8 | 42.9 | 11.4 | 30 | 0.059 | 104 | 30 | 15.31 | 448.3 | 205 | 199.6 | 98.7 | 40.9 | 0.689 |  |  | 99.1 | 751.3 | 0.987 | -8 | 58.82 | 97 | 28 | 0.999 | 174.51 | 195 | 9580 | 196.93 | 48.28 | -46.94 | 17.19 | 43.59 | 41.09 | 44.72 | 45 | 54 | 69 | 78 | 37.65 | 87 | 90
10661 | 1760 | 270.4 | 49.7 | 81.1 | 95 | 70 | 55.2 | 185.6 | 94.9 | 216.7 | 198.6 | 42.9 | 11.4 | 30 | 0.033 | 104.1 | 30 | 15.519 | 448 | 205 | 200.7 | 98.7 | 40.9 | 0.693 |  |  | 99.1 | 751.3 | 0.989 | -8 | 41.96 | 97 | 28 | 0.989 | 173.73 | 201 | 8330 | 198.86 | 47.37 | -47.12 | 17.19 | 43.46 | 41.06 | 44.83 | 45 | 54 | 69 | 78 | 37.25 | 88 | 88
10662 | 1764 | 272.6 | 50.8 | 81.1 | 95 | 70 | 55.2 | 186 | 94.9 | 217.2 | 198.2 | 43 | 11.4 | 30 | 0.022 | 104.1 | 29.9 | 15.565 | 448.4 | 205 | 200.8 | 98.7 | 40.9 | 0.694 |  |  | 99.1 | 751.3 | 0.994 | -8 | 42.35 | 97 | 28 | 0.99 | 173.73 | 196 | 8820 | 200.47 | 48.67 | -46.94 | 17.12 | 43.58 | 40.95 | 45.12 | 45 | 54 | 69 | 78 | 37.25 | 90 | 88
10663 | 1756 | 272.6 | 50.1 | 81.1 | 95 | 70 | 55.2 | 186 | 94.9 | 217.1 | 197.9 | 43.1 | 11.5 | 30 | 0.02 | 104.1 | 29.9 | 15.556 | 448.2 | 205 | 200.7 | 98.7 | 40.9 | 0.694 |  |  | 99.1 | 751.2 | 0.992 | -8 | 42.35 | 97 | 28 | 0.991 | 173.73 | 199 | 9070 | 200.47 | 47.5 | -47.06 | 17.12 | 43.53 | 41.08 | 45.23 | 45 | 54 | 69 | 78 | 37.25 | 88 | 92
10664 | 1747 | 270.6 | 49 | 81.1 | 95 | 70 | 55.2 | 185.4 | 94.9 | 216.3 | 198.3 | 43.1 | 11.4 | 30 | 0.038 | 104 | 29.9 | 15.449 | 449 | 205 | 200.1 | 98.7 | 40.9 | 0.692 |  |  | 99.2 | 751 | 0.991 | -8 | 47.06 | 97 | 28 | 0.99 | 173.33 | 195 | 8700 | 199.52 | 48.54 | -47.06 | 17.12 | 43.52 | 40.85 | 45.44 | 45 | 54 | 69 | 78 | 37.25 | 88 | 91
10665 | 1748 | 269.6 | 49.2 | 81.1 | 95 | 70 | 55.2 | 185 | 95 | 215.9 | 198.8 | 43.1 | 11.4 | 30 | 0.05 | 104 | 29.9 | 15.393 | 449.2 | 205 | 199.9 | 98.7 | 40.9 | 0.692 |  |  | 99.2 | 751 | 0.988 | -8 | 58.04 | 97 | 28 | 0.994 | 174.12 | 194 | 7920 | 200.16 | 47.99 | -47 | 17.12 | 43.62 | 40.93 | 45.23 | 45 | 54 | 69 | 78 | 37.65 | 88 | 91
10666 | 1752 | 269.5 | 49.8 | 81.1 | 94.9 | 70 | 55.2 | 185 | 95 | 215.8 | 199 | 43 | 11.4 | 30 | 0.047 | 104 | 30 | 15.435 | 448.6 | 205 | 200.2 | 98.7 | 40.9 | 0.693 |  |  | 99.2 | 751 | 0.988 | -8 | 52.55 | 97 | 28 | 1.004 | 173.73 | 203 | 8360 | 197.25 | 47.93 | -47.06 | 17.25 | 43.51 | 41 | 45.12 | 45 | 54 | 69 | 78 | 37.65 | 87 | 84
10667 | 1752 | 270.3 | 49.7 | 81.2 | 94.9 | 70 | 55.2 | 185.2 | 95 | 216 | 198.5 | 43 | 11.5 | 30 | 0.033 | 104 | 30 | 15.547 | 448 | 205 | 200.5 | 98.7 | 40.9 | 0.694 |  |  | 99.2 | 751 | 0.994 | -8 | 43.92 | 97 | 28 | 1.002 | 174.9 | 198 | 8650 | 198.86 | 46.94 | -47.12 | 17.12 | 43.46 | 40.85 | 44.92 | 45 | 54 | 69 | 78 | 37.25 | 91 | 91
10668 | 1745 | 268.6 | 48.8 | 81.2 | 94.9 | 70 | 55.2 | 184.9 | 95 | 215.7 | 197.8 | 43 | 11.4 | 30 | 0.038 | 104 | 29.9 | 15.541 | 449 | 205 | 199.9 | 98.7 | 40.9 | 0.69 |  |  | 99.2 | 751.2 | 0.995 | -8 | 42.75 | 97 | 28 | 0.996 | 171.76 | 197 | 8190 | 197.91 | 48 | -47.12 | 17.12 | 43.59 | 40.88 | 45.12 | 45 | 54 | 69 | 78 | 37.25 | 88 | 87
10669 | 1740 | 266.5 | 48.3 | 81.2 | 95 | 70 | 55.2 | 184.5 | 95 | 215.1 | 198.4 | 43 | 11.4 | 30 | 0.059 | 103.9 | 30 | 15.408 | 449.6 | 205 | 199.6 | 98.7 | 40.9 | 0.687 |  |  | 99.2 | 751.2 | 0.989 | -8 | 59.61 | 97 | 28 | 0.999 | 173.73 | 194 | 8240 | 197.25 | 47.48 | -47.06 | 17.12 | 43.39 | 40.82 | 45.03 | 45 | 54 | 69 | 78 | 37.65 | 87 | 88
10670 | 1750 | 267.1 | 49.3 | 81.2 | 94.9 | 70 | 55.2 | 184.6 | 95 | 215.3 | 198.7 | 42.9 | 11.4 | 30 | 0.065 | 103.9 | 30 | 15.35 | 449 | 205 | 199.6 | 98.7 | 40.9 | 0.688 |  |  | 99.2 | 751.4 | 0.988 | -8 | 58.43 | 97 | 28 | 1.001 | 174.51 | 195 | 8900 | 199.52 | 47.94 | -47.06 | 16.88 | 43.48 | 40.96 | 44.92 | 45 | 54 | 69 | 78 | 37.65 | 86 | 93
10671 | 1752 | 268.3 | 49.6 | 81.2 | 95 | 70 | 55.2 | 185 | 95 | 215.8 | 198.8 | 42.9 | 11.4 | 30 | 0.052 | 104 | 30 | 15.378 | 448.4 | 205 | 200.1 | 98.7 | 40.9 | 0.689 |  |  | 99.2 | 751.5 | 0.989 | -8 | 51.37 | 97 | 28 | 0.999 | 174.51 | 196 | 8700 | 199.52 | 47.31 | -46.88 | 16.88 | 43.48 | 40.88 | 44.83 | 45 | 54 | 69 | 78 | 37.65 | 87 | 92
10672 | 1753 | 268.7 | 49.5 | 81.2 | 95 | 70 | 55.2 | 185.2 | 95 | 216 | 198.5 | 42.9 | 11.4 | 30 | 0.047 | 104 | 30 | 15.418 | 448.2 | 205 | 200.1 | 98.7 | 40.9 | 0.689 |  |  | 99.2 | 751.5 | 0.991 | -8 | 45.49 | 97 | 28 | 1.003 | 174.12 | 201 | 8680 | 196.61 | 47.73 | -46.81 | 16.62 | 43.49 | 41.03 | 44.72 | 45 | 54 | 69 | 78 | 37.65 | 89 | 89
10673 | 1757 | 270.4 | 49.6 | 81.2 | 95 | 70 | 55.2 | 185.4 | 95 | 216.4 | 198.7 | 42.9 | 11.4 | 30 | 0.044 | 104 | 30 | 15.401 | 447.5 | 205 | 200.2 | 98.7 | 40.9 | 0.691 |  |  | 99.2 | 751.6 | 0.989 | -8 | 48.24 | 97 | 28 | 1.012 | 174.51 | 196 | 8310 | 199.52 | 46.66 | -46.88 | 16.88 | 43.54 | 40.97 | 45.03 | 45 | 54 | 69 | 78 | 37.65 | 91 | 83
10674 | 1753 | 270.7 | 49.7 | 81.2 | 95 | 70 | 55.2 | 185.6 | 95 | 216.5 | 198.1 | 43 | 11.4 | 30 | 0.036 | 104.1 | 30 | 15.513 | 447.3 | 205 | 200.1 | 98.7 | 40.9 | 0.691 |  |  | 99.2 | 751.5 | 0.991 | -8 | 45.1 | 97 | 28 | 1.003 | 173.73 | 198 | 8210 | 196.93 | 46.81 | -46.94 | 17 | 43.44 | 40.97 | 45.03 | 45 | 54 | 69 | 78 | 37.25 | 87 | 94
10675 | 1748 | 269.6 | 49.3 | 81.2 | 95 | 70 | 55.2 | 185.3 | 95 | 216.1 | 197.8 | 43 | 11.4 | 30 | 0.043 | 104 | 30 | 15.453 | 447.9 | 205 | 199.6 | 98.7 | 40.9 | 0.689 |  |  | 99.2 | 751.4 | 0.992 | -8 | 49.8 | 97 | 28 | 0.995 | 172.94 | 195 | 9600 | 197.91 | 46.85 | -46.88 | 16.94 | 43.52 | 40.92 | 45.03 | 45 | 54 | 69 | 78 | 37.25 | 87 | 89
10676 | 1741 | 268 | 48.5 | 81.2 | 95 | 70 | 55.2 | 185.1 | 95 | 215.8 | 198.1 | 43 | 11.4 | 30 | 0.059 | 104 | 30 | 15.368 | 448 | 205 | 199.2 | 98.7 | 40.9 | 0.686 |  |  | 99.2 | 751.4 | 0.993 | -8 | 58.82 | 97 | 28 | 0.991 | 173.73 | 194 | 8820 | 199.52 | 47.38 | -46.88 | 16.94 | 43.55 | 40.96 | 45.12 | 45 | 54 | 69 | 78 | 37.25 | 88 | 88
10677 | 1745 | 266.5 | 48.8 | 81.2 | 94.9 | 70 | 55.2 | 184.7 | 95 | 215.4 | 198.1 | 43 | 11.4 | 30 | 0.071 | 103.9 | 30 | 15.354 | 448.7 | 205 | 198.9 | 98.7 | 40.9 | 0.684 |  |  | 99.1 | 751.4 | 0.987 | -8 | 60.78 | 97 | 28 | 0.996 | 173.73 | 193 | 8480 | 196.61 | 48.61 | -47 | 16.81 | 43.56 | 41.13 | 44.92 | 45 | 54 | 69 | 78 | 37.65 | 89 | 91
10678 | 1739 | 264.5 | 47.6 | 81.2 | 94.9 | 70 | 55.3 | 184.5 | 95 | 215 | 198.3 | 42.9 | 11.4 | 30 | 0.078 | 103.9 | 29.9 | 15.305 | 448.8 | 205 | 199 | 98.7 | 40.9 | 0.683 |  |  | 99.2 | 751.5 | 0.994 | -8 | 60.39 | 97 | 28 | 1.006 | 174.12 | 194 | 8990 | 200.16 | 48.04 | -46.81 | 16.94 | 43.58 | 41.19 | 44.92 | 45 | 54 | 69 | 78 | 37.65 | 85 | 91
10679 | 1761 | 268 | 50.3 | 81.2 | 95 | 70 | 55.2 | 185.1 | 95 | 216.1 | 198.7 | 42.9 | 11.4 | 30 | 0.058 | 104 | 29.9 | 15.308 | 448.1 | 205 | 199.6 | 98.7 | 40.9 | 0.688 |  |  | 99.2 | 751.6 | 0.992 | -8 | 59.22 | 97 | 28 | 1 | 174.12 | 203 | 9800 | 200.16 | 48.17 | -47 | 16.81 | 43.5 | 41.15 | 44.72 | 45 | 54 | 69 | 78 | 37.65 | 88 | 83
10680 | 1754 | 270.3 | 49.2 | 81.2 | 95 | 70 | 55.2 | 185.8 | 95 | 216.7 | 198.1 | 42.9 | 11.4 | 30 | 0.03 | 104.1 | 29.9 | 15.531 | 447.5 | 205 | 200.6 | 98.7 | 40.9 | 0.689 |  |  | 99.2 | 751.6 | 0.994 | -8 | 41.18 | 97 | 28 | 1.008 | 173.33 | 200 | 8120 | 198.54 | 48 | -46.94 | 17.19 | 43.48 | 41.06 | 44.92 | 45 | 54 | 69 | 78 | 37.25 | 90 | 83
10681 | 1747 | 268.2 | 49 | 81.2 | 95 | 70 | 55.2 | 185.4 | 95 | 216.2 | 198 | 43 | 11.4 | 30 | 0.036 | 104 | 30 | 15.477 | 448.8 | 205 | 200.2 | 98.7 | 40.9 | 0.687 |  |  | 99.2 | 751.5 | 0.994 | -8 | 47.45 | 97 | 28 | 1.002 | 174.51 | 196 | 8630 | 198.86 | 48.76 | -46.88 | 17.06 | 43.53 | 41.08 | 45.12 | 45 | 54 | 69 | 78 | 37.65 | 87 | 88
10682 | 1749 | 268 | 49.2 | 81.2 | 95 | 70 | 55.2 | 185.1 | 95 | 215.9 | 198.8 | 43.1 | 11.4 | 30 | 0.042 | 104 | 30 | 15.398 | 448 | 205 | 200.3 | 98.7 | 40.9 | 0.688 |  |  | 99.2 | 751.5 | 0.995 | -8 | 54.9 | 97 | 28 | 0.996 | 174.9 | 201 | 9020 | 199.52 | 48.56 | -46.94 | 16.94 | 43.36 | 41.02 | 45.23 | 45 | 54 | 69 | 78 | 37.65 | 90 | 88
10683 | 1754 | 269.1 | 50 | 81.2 | 95 | 70 | 55.2 | 185.2 | 95 | 216.1 | 199 | 43.1 | 11.5 | 30 | 0.032 | 104.1 | 30 | 15.451 | 447.6 | 205 | 200.8 | 98.7 | 40.9 | 0.691 |  |  | 99.2 | 751.6 | 0.988 | -8 | 50.2 | 97 | 28 | 0.999 | 175.29 | 202 | 7970 | 200.16 | 47.85 | -47.06 | 17.25 | 43.59 | 40.87 | 45.12 | 45 | 54 | 69 | 78 | 37.65 | 90 | 92
10684 | 1757 | 271.2 | 49.9 | 81.2 | 95.1 | 70 | 55.2 | 185.5 | 95 | 216.5 | 198.7 | 43.1 | 11.5 | 30 | 0.023 | 104.1 | 30 | 15.523 | 447.8 | 205 | 200.9 | 98.7 | 40.9 | 0.692 |  |  | 99.1 | 751.7 | 0.992 | -8 | 42.35 | 97 | 28 | 1.004 | 173.73 | 197 | 7970 | 200.16 | 47.34 | -47.06 | 17.06 | 43.41 | 40.88 | 45.12 | 45 | 54 | 69 | 78 | 37.25 | 91 | 89
10685 | 1755 | 271 | 50.1 | 81.2 | 95.1 | 70 | 55.2 | 185.4 | 95 | 216.3 | 198.2 | 43.1 | 11.4 | 30 | 0.026 | 104.1 | 29.9 | 15.532 | 448 | 205 | 200.4 | 98.7 | 40.9 | 0.691 |  |  | 99.2 | 751.7 | 0.987 | -8 | 45.49 | 97 | 28 | 1.003 | 173.73 | 198 | 9040 | 197.25 | 47.76 | -47 | 17.12 | 43.4 | 40.89 | 45.23 | 45 | 54 | 69 | 78 | 37.25 | 90 | 92
10686 | 1750 | 270.2 | 49.8 | 81.2 | 95 | 70 | 55.2 | 185.2 | 95 | 216.1 | 198.1 | 43.1 | 11.4 | 30 | 0.037 | 104 | 30 | 15.492 | 448.9 | 205 | 200 | 98.7 | 40.9 | 0.689 |  |  | 99.1 | 751.6 | 0.99 | -8 | 47.06 | 97 | 28 | 1.004 | 174.12 | 199 | 8900 | 198.54 | 46.81 | -47 | 16.81 | 43.39 | 40.86 | 45.33 | 45 | 54 | 69 | 78 | 37.65 | 87 | 85
10687 | 1753 | 270.9 | 50 | 81.2 | 95 | 70 | 55.2 | 185.2 | 95 | 216.1 | 198.2 | 43.1 | 11.4 | 30 | 0.045 | 104 | 30 | 15.47 | 448.8 | 205 | 199.7 | 98.7 | 40.9 | 0.688 |  |  | 99.1 | 751.6 | 0.991 | -8 | 54.51 | 97 | 28 | 0.991 | 173.33 | 195 | 8630 | 198.86 | 47.95 | -46.88 | 16.75 | 43.46 | 40.84 | 45.23 | 45 | 54 | 69 | 78 | 37.25 | 89 | 88
10688 | 1746 | 269.6 | 49.1 | 81.2 | 95 | 70 | 55.2 | 185 | 95 | 215.7 | 197.9 | 43 | 11.5 | 30 | 0.047 | 104 | 29.9 | 15.443 | 449.2 | 205 | 199.5 | 98.7 | 40.9 | 0.686 |  |  | 99.1 | 751.5 | 0.994 | -8 | 47.45 | 97 | 28 | 1.002 | 173.33 | 199 | 8920 | 196.61 | 47.68 | -47.12 | 16.94 | 43.54 | 41.04 | 45.03 | 45 | 54 | 69 | 78 | 37.65 | 88 | 90
10689 | 1752 | 270.7 | 49.3 | 81.2 | 95 | 70 | 55.2 | 185.2 | 95 | 216.1 | 198 | 43 | 11.4 | 30 | 0.049 | 104 | 30 | 15.432 | 450.3 | 205 | 199.5 | 98.7 | 40.9 | 0.687 |  |  | 99.2 | 751.5 | 0.993 | -8 | 53.33 | 97 | 28 | 1.002 | 173.73 | 199 | 9510 | 198.23 | 46.81 | -47.06 | 17 | 43.49 | 40.97 | 45.03 | 45 | 54 | 69 | 78 | 37.25 | 89 | 87
10690 | 1748 | 269.7 | 49.5 | 81.2 | 95 | 70 | 55.2 | 185 | 95 | 215.8 | 197.6 | 42.9 | 11.4 | 30 | 0.043 | 104 | 30 | 15.492 | 450.9 | 205 | 199.4 | 98.7 | 40.9 | 0.687 |  |  | 99.2 | 751.4 | 0.988 | -8 | 46.27 | 97 | 28 | 0.991 | 173.33 | 195 | 8750 | 199.18 | 46.85 | -47 | 17.12 | 43.34 | 40.92 | 44.92 | 45 | 54 | 69 | 78 | 37.25 | 89 | 93
10691 | 1741 | 267.9 | 48.8 | 81.2 | 95 | 70 | 55.2 | 184.8 | 95 | 215.4 | 197.8 | 42.9 | 11.4 | 30 | 0.059 | 103.9 | 30 | 15.395 | 451.8 | 205 | 199 | 98.7 | 40.9 | 0.685 |  |  | 99.1 | 751.3 | 0.989 | -8 | 55.29 | 97 | 28 | 0.995 | 172.94 | 202 | 9120 | 197.59 | 46.81 | -46.94 | 17 | 43.49 | 41.01 | 44.92 | 45 | 54 | 69 | 78 | 37.65 | 87 | 89
10692 | 1740 | 266.7 | 48.2 | 81.1 | 95 | 70 | 55.1 | 184.8 | 95 | 215.4 | 198 | 42.9 | 11.4 | 30 | 0.068 | 103.9 | 30 | 15.308 | 452.3 | 205 | 198.8 | 98.7 | 40.9 | 0.684 |  |  | 99.2 | 751.3 | 0.994 | -8 | 58.82 | 98 | 28 | 1.006 | 173.33 | 193 | 9290 | 197.25 | 47.64 | -46.94 | 16.75 | 43.53 | 41.04 | 44.83 | 45 | 54 | 69 | 78 | 37.65 | 87 | 82
10693 | 1748 | 268 | 48.9 | 81.1 | 95.1 | 70 | 55.1 | 184.9 | 95 | 215.6 | 198.4 | 42.8 | 11.4 | 30 | 0.061 | 104 | 30 | 15.297 | 452.3 | 205 | 199.2 | 98.7 | 40.9 | 0.684 |  |  | 99.2 | 751.3 | 0.992 | -8 | 60.39 | 97 | 28 | 0.993 | 173.73 | 193 | 8950 | 198.23 | 47.57 | -46.94 | 17.06 | 43.5 | 40.98 | 44.72 | 45 | 54 | 69 | 78 | 37.65 | 87 | 79
10694 | 1756 | 269.4 | 50.1 | 81.1 | 95 | 70 | 55.1 | 185 | 95 | 216 | 198 | 42.9 | 11.4 | 30 | 0.044 | 104 | 30 | 15.364 | 456.1 | 205 | 199.8 | 98.7 | 40.9 | 0.687 |  |  | 99.2 | 751.3 | 0.993 | -8 | 43.92 | 97 | 28 | 1.005 | 173.33 | 196 | 8360 | 199.52 | 47.5 | -46.88 | 16.94 | 43.46 | 40.99 | 44.72 | 45 | 54 | 69 | 78 | 37.65 | 90 | 91
10695 | 1757 | 271 | 50.2 | 81.1 | 95 | 70 | 55.1 | 185.4 | 95 | 216.3 | 197.7 | 42.9 | 11.4 | 30 | 0.034 | 104 | 30 | 15.425 | 453.6 | 205 | 199.9 | 98.7 | 40.9 | 0.688 |  |  | 99.1 | 751.3 | 0.988 | -8 | 44.71 | 97 | 28 | 1.004 | 173.33 | 199 | 8950 | 196.61 | 47.93 | -46.81 | 17.06 | 43.52 | 40.99 | 45.03 | 45 | 54 | 69 | 78 | 37.25 | 92 | 92
10696 | 1746 | 268.5 | 49.2 | 81.1 | 95 | 70 | 55.1 | 185.1 | 95 | 215.8 | 197.9 | 43 | 11.4 | 30 | 0.043 | 104 | 29.9 | 15.43 | 452.3 | 205 | 199.7 | 98.7 | 40.9 | 0.686 |  |  | 99.2 | 751.2 | 0.992 | -8 | 49.02 | 97 | 28 | 0.999 | 173.73 | 195 | 8510 | 196.93 | 46.67 | -46.88 | 16.94 | 43.57 | 41.05 | 45.12 | 45 | 54 | 69 | 78 | 37.65 | 90 | 88
10697 | 1753 | 270 | 49.7 | 81.1 | 95 | 70 | 55.1 | 185.2 | 95 | 216 | 198.3 | 43 | 11.4 | 30 | 0.049 | 104 | 30 | 15.426 | 450.5 | 205 | 199.6 | 98.7 | 40.8 | 0.687 |  |  | 99.2 | 751.2 | 0.991 | -8 | 56.08 | 97 | 28 | 0.995 | 174.12 | 195 | 8480 | 196.61 | 47.97 | -47.12 | 16.94 | 43.66 | 41.04 | 45.12 | 45 | 54 | 69 | 78 | 37.25 | 88 | 89
10698 | 1745 | 268.7 | 48.6 | 81.1 | 94.9 | 70 | 55.1 | 184.9 | 95 | 215.6 | 198.2 | 43 | 11.4 | 30 | 0.048 | 104 | 30 | 15.516 | 450.8 | 205 | 199.7 | 98.7 | 40.8 | 0.687 |  |  | 99.2 | 751.2 | 0.991 | -8 | 51.37 | 97 | 28 | 1 | 174.51 | 195 | 8140 | 199.52 | 47.74 | -46.94 | 17 | 43.68 | 41.28 | 45.03 | 45 | 54 | 69 | 78 | 37.65 | 85 | 88
10699 | 1741 | 266.3 | 48.5 | 81.1 | 95 | 70 | 55.1 | 184.5 | 95 | 215.1 | 198.3 | 43 | 11.4 | 30 | 0.061 | 103.9 | 30 | 15.421 | 450.7 | 205 | 199.3 | 98.7 | 40.8 | 0.684 |  |  | 99.2 | 751.3 | 0.989 | -8 | 60.39 | 97 | 28 | 0.999 | 173.73 | 201 | 8750 | 197.91 | 48.54 | -46.94 | 16.94 | 43.52 | 41.21 | 45.03 | 45 | 54 | 69 | 78 | 37.65 | 88 | 83
10700 | 1741 | 265.7 | 48.4 | 81.1 | 95 | 70 | 55.1 | 184.6 | 95 | 215.2 | 198.7 | 43 | 11.4 | 30 | 0.065 | 103.9 | 30 | 15.366 | 450.7 | 205 | 199.4 | 98.7 | 40.8 | 0.684 |  |  | 99.2 | 751.4 | 0.986 | -8 | 60.39 | 97 | 28 | 1.007 | 174.51 | 194 | 9310 | 199.84 | 48.19 | -47.06 | 17 | 43.59 | 41.07 | 44.92 | 45 | 54 | 69 | 78 | 37.65 | 87 | 87
10701 | 1751 | 267 | 49.3 | 81.1 | 95.1 | 70 | 55.1 | 184.6 | 95 | 215.4 | 199 | 42.9 | 11.5 | 30 | 0.063 | 104 | 30 | 15.344 | 450.3 | 205 | 199.7 | 98.7 | 40.8 | 0.686 |  |  | 99.1 | 751.5 | 0.992 | -8 | 59.22 | 97 | 28 | 0.999 | 174.51 | 195 | 8310 | 196.93 | 48.08 | -46.81 | 16.88 | 43.61 | 41.14 | 44.83 | 45 | 54 | 69 | 78 | 37.65 | 90 | 94
10702 | 1757 | 268.2 | 49.9 | 81.1 | 95 | 70 | 55.1 | 184.9 | 95 | 215.8 | 199 | 42.9 | 11.5 | 30 | 0.044 | 104 | 30 | 15.398 | 450.5 | 205 | 200.5 | 98.7 | 40.8 | 0.69 |  |  | 99.2 | 751.6 | 0.989 | -8 | 53.73 | 97 | 28 | 1.013 | 175.69 | 201 | 8970 | 199.84 | 48.52 | -47.06 | 17.19 | 43.41 | 41.13 | 44.83 | 45 | 54 | 69 | 78 | 37.65 | 88 | 89
10703 | 1754 | 269.7 | 49.7 | 81.1 | 95.1 | 70 | 55.1 | 185.4 | 95 | 216.3 | 198.1 | 43 | 11.4 | 30 | 0.03 | 104.1 | 30 | 15.458 | 448.4 | 205 | 200.6 | 98.7 | 40.8 | 0.691 |  |  | 99.2 | 751.6 | 0.989 | -8 | 53.73 | 97 | 28 | 1.002 | 173.33 | 200 | 9040 | 201.77 | 46.7 | -47 | 16.88 | 43.45 | 40.97 | 45.03 | 45 | 54 | 69 | 78 | 37.65 | 90 | 90
10704 | 1753 | 270.8 | 49.4 | 81.1 | 95.1 | 70 | 55.1 | 185.5 | 95 | 216.6 | 198.2 | 43 | 11.4 | 30 | 0.031 | 104.1 | 29.9 | 15.445 | 446.3 | 205 | 200.2 | 98.7 | 40.8 | 0.692 |  |  | 99.2 | 751.7 | 0.991 | -8 | 50.59 | 97 | 28 | 0.997 | 174.12 | 195 | 9430 | 197.25 | 47.39 | -47 | 17.06 | 43.48 | 41.04 | 45.23 | 45 | 54 | 69 | 78 | 37.65 | 91 | 89
10705 | 1745 | 268.8 | 48.8 | 81.1 | 95.1 | 70 | 55.1 | 185.1 | 95 | 215.9 | 198.1 | 43.1 | 11.4 | 30 | 0.041 | 104 | 30 | 15.453 | 446.1 | 205 | 200 | 98.7 | 40.8 | 0.689 |  |  | 99.2 | 751.6 | 0.988 | -8 | 47.84 | 97 | 28 | 0.998 | 173.33 | 202 | 8900 | 196.93 | 46.55 | -47.06 | 17 | 43.41 | 41.09 | 45.33 | 45 | 54 | 69 | 78 | 37.25 | 91 | 85
10706 | 1744 | 267.4 | 48.3 | 81.1 | 95.1 | 70 | 55.1 | 184.7 | 95 | 215.4 | 198.2 | 43.1 | 11.4 | 30 | 0.054 | 104 | 30 | 15.383 | 446.6 | 205 | 199.5 | 98.7 | 40.8 | 0.686 |  |  | 99.2 | 751.6 | 0.989 | -8 | 54.51 | 97 | 28 | 0.999 | 173.73 | 201 | 8850 | 196.93 | 47.61 | -46.94 | 16.75 | 43.35 | 41.12 | 45.33 | 45 | 54 | 69 | 78 | 37.65 | 89 | 86
10707 | 1744 | 265.8 | 48.5 | 81.1 | 95.1 | 70 | 55 | 184.5 | 95 | 215.2 | 198.7 | 43.1 | 11.4 | 30 | 0.064 | 103.9 | 30 | 15.369 | 447.8 | 205 | 199.6 | 98.7 | 40.8 | 0.686 |  |  | 99.2 | 751.7 | 0.993 | -8 | 58.82 | 97 | 28 | 0.995 | 174.51 | 201 | 8900 | 197.91 | 47.6 | -46.94 | 16.75 | 43.45 | 41.01 | 45.03 | 45 | 54 | 69 | 78 | 37.65 | 89 | 92
10708 | 1746 | 265.7 | 48.4 | 81.1 | 95.2 | 70 | 55 | 184.5 | 95 | 215.2 | 199.2 | 43 | 11.4 | 30 | 0.06 | 104 | 30 | 15.434 | 448 | 205 | 200.1 | 98.7 | 40.8 | 0.688 |  |  | 99.2 | 752 | 0.996 | -8 | 58.43 | 98 | 28 | 1.005 | 174.51 | 195 | 8290 | 199.52 | 48.53 | -46.94 | 16.88 | 43.44 | 41.08 | 44.92 | 45 | 54 | 69 | 78 | 37.65 | 88 | 91
10709 | 1762 | 269.4 | 50.2 | 81.1 | 95.2 | 70 | 55 | 185.1 | 95 | 216 | 199.3 | 43 | 11.4 | 30 | 0.039 | 104.1 | 30 | 15.504 | 447.3 | 205 | 200.9 | 98.7 | 40.9 | 0.693 |  |  | 99.2 | 752.1 | 0.99 | -8 | 49.02 | 98 | 28 | 0.998 | 175.29 | 197 | 9380 | 202.1 | 47.73 | -47 | 17.19 | 43.46 | 40.89 | 44.83 | 45 | 54 | 69 | 78 | 37.65 | 87 | 87
10710 | 1756 | 270.7 | 49.5 | 81.1 | 95.2 | 70 | 55 | 185.6 | 95 | 216.6 | 198.1 | 43 | 11.5 | 30 | 0.029 | 104.1 | 30 | 15.623 | 446.4 | 205 | 200.6 | 98.7 | 40.9 | 0.691 |  |  | 99.1 | 752.2 | 0.992 | -8 | 40.78 | 97 | 28 | 0.994 | 174.12 | 197 | 8120 | 198.23 | 47.8 | -46.81 | 16.88 | 43.48 | 41.01 | 44.92 | 45 | 54 | 69 | 78 | 37.25 | 86 | 94
10711 | 1755 | 271.1 | 49.4 | 81.1 | 95.1 | 70 | 55 | 185.6 | 95 | 216.6 | 198.3 | 43 | 11.4 | 30 | 0.032 | 104.1 | 30 | 15.52 | 446.1 | 205 | 200.2 | 98.7 | 40.9 | 0.692 |  |  | 99.1 | 752.1 | 0.987 | -8 | 50.2 | 97 | 28 | 0.993 | 174.12 | 194 | 8240 | 199.52 | 46.68 | -46.81 | 16.81 | 43.48 | 40.95 | 45.12 | 45 | 54 | 69 | 78 | 37.25 | 90 | 95
10712 | 1753 | 270.6 | 49.5 | 81.1 | 95.1 | 70 | 55 | 185.3 | 95 | 216.3 | 197.8 | 43 | 11.5 | 30 | 0.037 | 104 | 30 | 15.499 | 446.7 | 205 | 199.8 | 98.7 | 40.9 | 0.691 |  |  | 99.2 | 752.1 | 0.992 | -8 | 45.88 | 97 | 28 | 0.997 | 172.94 | 196 | 8900 | 198.86 | 46.69 | -46.94 | 17 | 43.46 | 41.1 | 45.12 | 45 | 54 | 69 | 78 | 37.65 | 88 | 87
10713 | 1741 | 267 | 48.5 | 81.1 | 95.1 | 70 | 55 | 184.7 | 95 | 215.3 | 197.9 | 43 | 11.4 | 30 | 0.059 | 103.9 | 30 | 15.365 | 448.2 | 205 | 199.1 | 98.7 | 40.9 | 0.686 |  |  | 99.2 | 752.1 | 0.987 | -8 | 56.08 | 97 | 28 | 1.004 | 172.94 | 200 | 8140 | 197.59 | 46.53 | -46.81 | 16.81 | 43.48 | 41.09 | 45.12 | 45 | 54 | 69 | 78 | 37.65 | 85 | 86
10714 | 1738 | 265.3 | 47.9 | 81.1 | 95 | 70 | 55 | 184.4 | 95 | 215 | 198.1 | 43 | 11.4 | 30 | 0.068 | 103.9 | 30 | 15.254 | 449.4 | 205 | 199 | 98.7 | 40.9 | 0.684 |  |  | 99.2 | 752.1 | 0.989 | -8 | 58.04 | 97 | 28 | 1.001 | 173.33 | 194 | 9190 | 198.23 | 48.06 | -46.69 | 16.88 | 43.56 | 41.07 | 45.03 | 45 | 54 | 69 | 78 | 37.65 | 87 | 91
10715 | 1751 | 266.2 | 49.2 | 81.1 | 95 | 70 | 55 | 184.6 | 95 | 215.3 | 198.7 | 42.9 | 11.4 | 30 | 0.066 | 104 | 30 | 15.179 | 448.5 | 205 | 199.4 | 98.7 | 40.8 | 0.685 |  |  | 99.2 | 752.1 | 0.993 | -8 | 60 | 97 | 28 | 1.01 | 173.73 | 194 | 8800 | 199.84 | 48.21 | -46.94 | 17 | 43.53 | 41.1 | 44.72 | 45 | 54 | 69 | 78 | 37.65 | 88 | 89
10716 | 1758 | 270.1 | 49.5 | 81.1 | 95.1 | 70 | 55 | 185.2 | 95 | 216.2 | 198.6 | 42.9 | 11.4 | 30 | 0.039 | 104.1 | 30 | 15.348 | 447.3 | 205 | 200.4 | 98.7 | 40.8 | 0.689 |  |  | 99.2 | 752.1 | 0.986 | -8 | 42.75 | 97 | 28 | 1.004 | 174.9 | 203 | 8970 | 200.16 | 48.24 | -47 | 17.12 | 43.63 | 41.19 | 44.72 | 45 | 54 | 69 | 78 | 37.65 | 87 | 89
10717 | 1756 | 271.3 | 49.5 | 81.1 | 95.1 | 70 | 55 | 185.5 | 95.1 | 216.5 | 198.5 | 42.9 | 11.4 | 30 | 0.027 | 104.1 | 30 | 15.534 | 445.2 | 205 | 200.7 | 98.7 | 40.8 | 0.691 |  |  | 99.2 | 752.1 | 0.992 | -8 | 45.1 | 97 | 28 | 1.002 | 173.73 | 195 | 9160 | 201.77 | 47.47 | -46.94 | 17.12 | 43.59 | 41.16 | 44.83 | 45 | 54 | 69 | 78 | 37.65 | 88 | 93
10718 | 1752 | 270.7 | 49.4 | 81.1 | 95 | 70 | 55 | 185.3 | 95.1 | 216.3 | 198.7 | 43 | 11.4 | 30 | 0.031 | 104.1 | 29.9 | 15.649 | 444.9 | 205 | 200.7 | 98.7 | 40.8 | 0.692 |  |  | 99.2 | 752 | 0.987 | -8 | 44.71 | 97 | 28 | 0.997 | 174.9 | 200 | 9260 | 199.84 | 47.28 | -46.81 | 16.94 | 43.48 | 41.07 | 45.23 | 45 | 54 | 69 | 78 | 37.65 | 89 | 91
10719 | 1755 | 271.6 | 50.4 | 81.1 | 95 | 70 | 55 | 185.4 | 95.1 | 216.3 | 198.8 | 43.1 | 11.4 | 30 | 0.036 | 104.1 | 29.9 | 15.551 | 445.1 | 205 | 200.5 | 98.7 | 40.8 | 0.69 |  |  | 99.2 | 752 | 0.995 | -8 | 49.02 | 97 | 28 | 0.998 | 172.94 | 200 | 8530 | 198.54 | 47.53 | -47.06 | 17 | 43.55 | 41.06 | 45.23 | 45 | 54 | 69 | 78 | 37.25 | 88 | 87
10720 | 1747 | 270.5 | 49 | 81.1 | 95.1 | 70 | 55 | 185.2 | 95.1 | 216 | 198.6 | 43.1 | 11.4 | 30 | 0.042 | 104.1 | 29.9 | 15.512 | 445.7 | 205 | 200.1 | 98.7 | 40.8 | 0.69 |  |  | 99.2 | 751.9 | 0.992 | -8 | 54.12 | 97 | 28 | 1.007 | 173.33 | 201 | 9630 | 196.93 | 47.93 | -46.94 | 17.06 | 43.64 | 41.08 | 45.23 | 45 | 54 | 69 | 78 | 37.65 | 87 | 87
10721 | 1747 | 268.9 | 49.6 | 81.1 | 95 | 70 | 55 | 184.7 | 95.1 | 215.4 | 198.3 | 43.1 | 11.4 | 30 | 0.049 | 104 | 29.9 | 15.475 | 446.6 | 205 | 199.8 | 98.7 | 40.9 | 0.689 |  |  | 99.2 | 751.9 | 0.991 | -8 | 54.12 | 97 | 28 | 1.005 | 173.73 | 195 | 7990 | 199.84 | 47.79 | -47.06 | 17.19 | 43.49 | 41.04 | 45.03 | 45 | 54 | 69 | 78 | 37.65 | 87 | 96
10722 | 1758 | 271.7 | 50.2 | 81.1 | 95 | 70 | 55 | 185 | 95.1 | 215.9 | 198.3 | 43.1 | 11.4 | 30 | 0.045 | 104 | 29.9 | 15.467 | 447.4 | 205 | 199.8 | 98.7 | 40.9 | 0.691 |  |  | 99.2 | 751.8 | 0.99 | -8 | 54.9 | 97 | 28 | 0.998 | 174.12 | 199 | 8190 | 196.93 | 47.33 | -46.94 | 16.94 | 43.62 | 41.01 | 45.03 | 45 | 54 | 69 | 78 | 37.25 | 88 | 89
10723 | 1751 | 271.4 | 49.6 | 81.1 | 95 | 70 | 55 | 185.1 | 95.1 | 215.9 | 198.4 | 43.1 | 11.4 | 30 | 0.043 | 104 | 29.9 | 15.491 | 447.7 | 205 | 199.9 | 98.7 | 40.9 | 0.691 |  |  | 99.2 | 751.7 | 0.989 | -8 | 50.98 | 97 | 28 | 1.002 | 174.12 | 201 | 8120 | 196.93 | 47.9 | -46.94 | 16.94 | 43.65 | 40.95 | 45.03 | 45 | 54 | 69 | 78 | 37.25 | 88 | 90
10724 | 1741 | 268.8 | 48.9 | 81.1 | 95 | 70 | 55 | 184.7 | 95.1 | 215.4 | 198.5 | 43 | 11.4 | 30 | 0.05 | 104 | 29.9 | 15.467 | 447.6 | 205 | 199.9 | 98.7 | 40.9 | 0.688 |  |  | 99.2 | 751.6 | 0.99 | -8 | 47.84 | 97 | 28 | 0.995 | 174.9 | 194 | 7900 | 199.84 | 47.93 | -47.06 | 16.88 | 43.31 | 41.07 | 45.03 | 45 | 54 | 69 | 78 | 37.25 | 89 | 89
10725 | 1734 | 265.4 | 47.9 | 81.1 | 95.1 | 70 | 55 | 184.3 | 95.1 | 214.9 | 198.3 | 43 | 11.4 | 30 | 0.072 | 103.9 | 29.9 | 15.356 | 447.5 | 205 | 199.2 | 98.7 | 40.9 | 0.682 |  |  | 99.2 | 751.7 | 0.993 | -8 | 58.82 | 97 | 28 | 0.999 | 174.12 | 193 | 8120 | 197.91 | 47.64 | -46.94 | 17 | 43.53 | 40.94 | 44.92 | 45 | 54 | 69 | 78 | 37.65 | 88 | 85
10726 | 1744 | 265.3 | 48.8 | 81.1 | 95.2 | 70 | 55 | 184.3 | 95.1 | 214.9 | 198.3 | 42.9 | 11.4 | 30 | 0.075 | 103.9 | 29.9 | 15.238 | 448.2 | 205 | 199 | 98.7 | 40.9 | 0.682 |  |  | 99.2 | 751.7 | 0.99 | -8 | 60.39 | 97 | 28 | 1.003 | 174.12 | 193 | 7750 | 199.84 | 48.46 | -47 | 16.88 | 43.4 | 41.06 | 44.72 | 45 | 54 | 69 | 78 | 37.65 | 88 | 84
10727 | 1749 | 265.8 | 48.9 | 81.1 | 95.1 | 70 | 55 | 184.3 | 95 | 215 | 199 | 42.9 | 11.5 | 30 | 0.066 | 103.9 | 29.9 | 15.306 | 448.1 | 205 | 199.7 | 98.7 | 40.9 | 0.685 |  |  | 99.2 | 751.8 | 0.991 | -8 | 56.86 | 97 | 28 | 1.005 | 174.9 | 201 | 8480 | 199.84 | 48.5 | -47 | 17.06 | 43.55 | 41.01 | 44.72 | 45 | 54 | 69 | 78 | 37.65 | 88 | 88
10728 | 1761 | 268.9 | 50.4 | 81.1 | 95.1 | 70 | 55 | 184.8 | 95 | 215.8 | 199.1 | 42.9 | 11.5 | 30 | 0.037 | 104.1 | 29.9 | 15.446 | 447.1 | 205 | 200.8 | 98.7 | 40.9 | 0.69 |  |  | 99.2 | 751.9 | 0.988 | -8 | 45.49 | 97 | 28 | 0.996 | 173.73 | 204 | 8020 | 200.16 | 48.79 | -46.94 | 17.12 | 43.41 | 40.89 | 44.72 | 45 | 54 | 69 | 78 | 37.65 | 89 | 90
10729 | 1765 | 272.3 | 50.7 | 81.1 | 95.1 | 70 | 55 | 185.6 | 95 | 216.9 | 198.5 | 42.9 | 11.4 | 30 | 0.018 | 104.1 | 29.9 | 15.607 | 445.9 | 205 | 201.2 | 98.7 | 40.9 | 0.693 |  |  | 99.2 | 751.9 | 0.985 | -8 | 40.39 | 98 | 28 | 1.003 | 174.12 | 197 | 9020 | 200.47 | 47.42 | -47.12 | 17.19 | 43.45 | 40.95 | 44.83 | 45 | 54 | 69 | 78 | 37.25 | 87 | 91
10730 | 1759 | 273.5 | 50.3 | 81.1 | 95.1 | 70 | 55 | 185.7 | 95 | 216.8 | 198.1 | 43 | 11.4 | 30 | 0.016 | 104.1 | 29.9 | 15.643 | 446.7 | 205 | 200.9 | 98.7 | 40.9 | 0.694 |  |  | 99.2 | 751.8 | 0.99 | -8 | 42.75 | 98 | 28 | 0.995 | 173.73 | 197 | 9090 | 197.25 | 46.73 | -47.12 | 16.88 | 43.22 | 40.87 | 45.33 | 45 | 54 | 69 | 78 | 37.25 | 89 | 94
10731 | 1748 | 270.9 | 49.2 | 81.1 | 95.1 | 70 | 55 | 185.1 | 95 | 216 | 198.3 | 43.1 | 11.4 | 30 | 0.035 | 104.1 | 29.9 | 15.516 | 447.7 | 205 | 200.2 | 98.7 | 40.9 | 0.69 |  |  | 99.2 | 751.6 | 0.985 | -8 | 55.69 | 97 | 28 | 0.992 | 174.12 | 195 | 8650 | 196.93 | 46.85 | -47.06 | 17.12 | 43.41 | 40.9 | 45.44 | 45 | 54 | 69 | 78 | 37.65 | 89 | 92
10732 | 1735 | 266.3 | 47.8 | 81.1 | 95.1 | 70 | 55 | 184.5 | 95 | 215 | 198.3 | 43.1 | 11.4 | 30 | 0.065 | 103.9 | 29.9 | 15.403 | 449.5 | 205 | 199.4 | 98.7 | 40.9 | 0.685 |  |  | 99.2 | 751.5 | 0.995 | -8 | 60 | 98 | 28 | 1.003 | 174.12 | 200 | 8580 | 199.84 | 46.87 | -46.75 | 16.88 | 43.47 | 40.99 | 45.33 | 45 | 54 | 69 | 78 | 37.65 | 89 | 81
10733 | 1743 | 265.7 | 48.9 | 81.1 | 95.2 | 70 | 54.9 | 184.3 | 95.1 | 214.8 | 198.2 | 43 | 11.4 | 30 | 0.074 | 103.9 | 29.9 | 15.232 | 450.2 | 205 | 199 | 98.7 | 40.9 | 0.684 |  |  | 99.2 | 751.5 | 0.992 | -8 | 60.39 | 98 | 28 | 0.993 | 173.33 | 203 | 7770 | 197.59 | 48.25 | -46.81 | 16.88 | 43.5 | 41.08 | 45.12 | 45 | 54 | 69 | 78 | 37.65 | 91 | 88
10734 | 1749 | 266.6 | 49.1 | 81.1 | 95.1 | 70 | 54.9 | 184.4 | 95 | 215.1 | 199 | 43 | 11.4 | 30 | 0.066 | 103.9 | 29.9 | 15.227 | 449 | 205 | 199.7 | 98.7 | 40.9 | 0.686 |  |  | 99.2 | 751.6 | 0.989 | -8 | 58.43 | 97 | 28 | 1.007 | 175.69 | 204 | 8950 | 199.52 | 49.33 | -46.94 | 16.94 | 43.52 | 41.09 | 44.83 | 45 | 54 | 69 | 78 | 37.65 | 86 | 92
10735 | 1761 | 269.7 | 50.3 | 81.1 | 95.1 | 70 | 54.9 | 185 | 95 | 216 | 199.5 | 42.9 | 11.4 | 30 | 0.041 | 104.1 | 30 | 15.414 | 446.6 | 205 | 201.1 | 98.7 | 40.9 | 0.692 |  |  | 99.2 | 751.7 | 0.987 | -8 | 44.31 | 97 | 28 | 1.002 | 175.69 | 196 | 8700 | 202.1 | 48.17 | -46.94 | 17.06 | 43.53 | 40.92 | 44.83 | 45 | 54 | 69 | 78 | 37.65 | 90 | 90
10736 | 1754 | 270.5 | 49.6 | 81.1 | 95.1 | 70 | 54.9 | 185.5 | 95 | 216.4 | 198.7 | 43 | 11.4 | 30 | 0.027 | 104.1 | 30 | 15.593 | 446.7 | 205 | 201.2 | 98.7 | 40.9 | 0.692 |  |  | 99.2 | 751.7 | 0.987 | -8 | 40.78 | 97 | 28 | 0.991 | 174.12 | 196 | 8770 | 198.86 | 48.58 | -47 | 16.88 | 43.49 | 41.07 | 44.92 | 45 | 54 | 69 | 78 | 37.25 | 89 | 93
10737 | 1753 | 270.4 | 50.2 | 81.1 | 95.1 | 70 | 54.9 | 185.4 | 95 | 216.3 | 198.4 | 43 | 11.4 | 30 | 0.027 | 104.1 | 30 | 15.57 | 446.7 | 205 | 200.8 | 98.7 | 40.9 | 0.691 |  |  | 99.2 | 751.7 | 0.99 | -8 | 43.92 | 97 | 28 | 0.998 | 174.12 | 198 | 8730 | 199.52 | 47.54 | -46.88 | 17.12 | 43.37 | 41.02 | 45.12 | 45 | 54 | 69 | 78 | 37.65 | 91 | 91
10738 | 1750 | 270.6 | 49.3 | 81.1 | 95.1 | 70 | 54.9 | 185.2 | 95 | 216.1 | 198.6 | 43.1 | 11.4 | 30 | 0.038 | 104 | 30 | 15.497 | 447.3 | 205 | 200.4 | 98.7 | 40.9 | 0.69 |  |  | 99.2 | 751.7 | 0.993 | -8 | 51.37 | 97 | 28 | 1.01 | 173.33 | 196 | 8920 | 199.84 | 47.87 | -46.81 | 16.88 | 43.57 | 41.06 | 45.33 | 45 | 54 | 69 | 78 | 37.65 | 88 | 89
10739 | 1743 | 269.1 | 48.5 | 81.1 | 95.1 | 70 | 54.9 | 184.8 | 95 | 215.5 | 198.5 | 43.1 | 11.4 | 30 | 0.043 | 104 | 30 | 15.532 | 447.8 | 205 | 200.1 | 98.7 | 40.9 | 0.689 |  |  | 99.2 | 751.6 | 0.989 | -8 | 53.33 | 97 | 28 | 1.001 | 174.12 | 199 | 8800 | 196.93 | 47.33 | -46.88 | 17 | 43.66 | 41.1 | 45.23 | 45 | 54 | 69 | 78 | 37.65 | 91 | 84
10740 | 1742 | 266.9 | 48.5 | 81.1 | 95.1 | 70 | 54.9 | 184.6 | 95 | 215.3 | 198.7 | 43.1 | 11.4 | 30 | 0.055 | 104 | 30 | 15.424 | 447.5 | 205 | 199.7 | 98.7 | 40.9 | 0.687 |  |  | 99.2 | 751.6 | 0.991 | -8 | 58.43 | 98 | 28 | 1 | 173.73 | 195 | 8120 | 198.54 | 47.07 | -47.06 | 17.25 | 43.67 | 40.95 | 45.23 | 45 | 54 | 69 | 78 | 37.65 | 89 | 96
10741 | 1748 | 267.3 | 48.9 | 81.1 | 95.1 | 70 | 54.9 | 184.7 | 95.1 | 215.4 | 198.9 | 43 | 11.4 | 30 | 0.058 | 104 | 30 | 15.396 | 447.8 | 205 | 199.8 | 98.7 | 40.9 | 0.687 |  |  | 99.2 | 751.7 | 0.99 | -8 | 57.65 | 97 | 28 | 1.001 | 174.51 | 204 | 8380 | 200.16 | 48.53 | -47.06 | 17.12 | 43.56 | 41.12 | 45.03 | 45 | 54 | 69 | 78 | 37.65 | 89 | 93
10742 | 1757 | 270 | 49.7 | 81.1 | 95.1 | 70 | 54.9 | 185.1 | 95.1 | 216 | 199 | 43 | 11.4 | 30 | 0.042 | 104.1 | 30 | 15.467 | 446.8 | 205 | 200.5 | 98.7 | 40.9 | 0.691 |  |  | 99.2 | 751.8 | 0.991 | -8 | 54.12 | 98 | 28 | 1.005 | 174.51 | 203 | 8850 | 200.16 | 47.64 | -47 | 17 | 43.54 | 41 | 44.83 | 45 | 54 | 69 | 78 | 37.65 | 91 | 89
10743 | 1755 | 270.9 | 50.1 | 81.1 | 95.2 | 70 | 54.9 | 185.1 | 95 | 216 | 198.3 | 43 | 11.4 | 30 | 0.031 | 104.1 | 30 | 15.536 | 447.8 | 205 | 200.4 | 98.7 | 40.8 | 0.691 |  |  | 99.2 | 751.9 | 0.989 | -8 | 46.27 | 98 | 28 | 1.008 | 173.33 | 196 | 8920 | 201.45 | 47.84 | -47 | 16.94 | 43.62 | 40.87 | 44.92 | 45 | 54 | 69 | 78 | 37.25 | 89 | 89
10744 | 1756 | 271.1 | 50.2 | 81.1 | 95.1 | 70 | 54.9 | 185 | 95 | 216 | 198.2 | 43 | 11.4 | 30 | 0.033 | 104.1 | 30 | 15.47 | 447 | 205 | 200.3 | 98.7 | 40.8 | 0.691 |  |  | 99.2 | 751.8 | 0.99 | -8 | 45.88 | 97 | 28 | 1.005 | 173.73 | 195 | 9140 | 198.86 | 47.4 | -47 | 17.12 | 43.19 | 40.81 | 45.12 | 45 | 54 | 69 | 78 | 37.25 | 90 | 92
10745 | 1752 | 271.1 | 49.8 | 81.1 | 95.1 | 70 | 54.9 | 185.1 | 95 | 216.1 | 198.2 | 43 | 11.4 | 30 | 0.034 | 104.1 | 30 | 15.483 | 447.5 | 205 | 200.1 | 98.7 | 40.8 | 0.691 |  |  | 99.2 | 751.8 | 0.991 | -8 | 48.24 | 98 | 28 | 1.007 | 174.12 | 196 | 8950 | 198.54 | 48.03 | -47 | 17 | 43.05 | 40.94 | 45.12 | 45 | 54 | 69 | 78 | 37.25 | 88 | 84
10746 | 1749 | 270.7 | 49.3 | 81.1 | 95.1 | 70 | 54.9 | 185 | 95 | 215.9 | 198.2 | 43 | 11.4 | 30 | 0.04 | 104 | 30 | 15.485 | 447.3 | 205 | 199.9 | 98.7 | 40.8 | 0.691 |  |  | 99.2 | 751.7 | 0.986 | -8 | 50.98 | 97 | 28 | 0.998 | 173.73 | 202 | 8410 | 196.93 | 46.83 | -46.88 | 17.06 | 43.58 | 40.88 | 45.12 | 45 | 54 | 69 | 78 | 37.25 | 89 | 89
10747 | 1749 | 269.8 | 49.1 | 81.1 | 95.1 | 70 | 54.9 | 184.8 | 95 | 215.6 | 198.4 | 43 | 11.4 | 30 | 0.05 | 104 | 30 | 15.449 | 447.1 | 205 | 199.6 | 98.7 | 40.9 | 0.689 |  |  | 99.2 | 751.7 | 0.985 | -8 | 57.65 | 98 | 28 | 1.001 | 173.33 | 200 | 8950 | 196.61 | 47.6 | -47 | 17 | 43.31 | 40.89 | 45.12 | 45 | 54 | 69 | 78 | 37.65 | 88 | 87
10748 | 1754 | 270.5 | 50 | 81.1 | 95.1 | 70 | 54.9 | 184.9 | 95 | 215.8 | 198.7 | 43 | 11.4 | 30 | 0.049 | 104 | 30 | 15.477 | 447.5 | 205 | 199.8 | 98.7 | 40.9 | 0.689 |  |  | 99.2 | 751.7 | 0.99 | -8 | 55.69 | 97 | 28 | 1.001 | 172.94 | 203 | 8630 | 200.16 | 47.74 | -47.06 | 16.88 | 43.54 | 40.89 | 45.03 | 45 | 54 | 69 | 78 | 37.65 | 87 | 88
10749 | 1758 | 272.9 | 49.9 | 81.1 | 95 | 70 | 54.9 | 185.4 | 95 | 216.4 | 198.2 | 43 | 11.4 | 30 | 0.031 | 104.1 | 30 | 15.528 | 446.4 | 205 | 200.2 | 98.7 | 40.9 | 0.69 |  |  | 99.2 | 751.6 | 0.994 | -8 | 46.67 | 98 | 28 | 0.99 | 172.94 | 195 | 8750 | 198.86 | 46.66 | -47 | 17.25 | 43.53 | 40.83 | 44.92 | 45 | 54 | 69 | 78 | 37.25 | 88 | 92
10750 | 1742 | 269.9 | 48.7 | 81.1 | 95.1 | 70 | 54.9 | 185.1 | 95 | 215.7 | 197.6 | 43 | 11.4 | 30 | 0.042 | 104 | 30 | 15.519 | 447.6 | 205 | 199.5 | 98.7 | 40.9 | 0.687 |  |  | 99.2 | 751.5 | 0.984 | -8 | 54.51 | 98 | 28 | 0.993 | 172.16 | 199 | 9070 | 197.91 | 46.79 | -46.88 | 16.94 | 43.48 | 40.82 | 45.03 | 45 | 54 | 69 | 78 | 37.25 | 89 | 96
10751 | 1742 | 267.9 | 48.8 | 81.1 | 95 | 70 | 54.9 | 184.4 | 95 | 214.9 | 197.8 | 43 | 11.4 | 30 | 0.062 | 103.9 | 30 | 15.363 | 447.8 | 205 | 198.9 | 98.7 | 40.9 | 0.685 |  |  | 99.2 | 751.5 | 0.988 | -8 | 59.22 | 97 | 28 | 0.997 | 173.33 | 195 | 9040 | 197.25 | 47.49 | -46.88 | 16.88 | 43.52 | 40.95 | 45.03 | 45 | 54 | 69 | 78 | 37.65 | 88 | 91
10752 | 1743 | 266.9 | 48.9 | 81.1 | 95.1 | 70 | 54.9 | 184.3 | 95 | 214.8 | 198.1 | 42.9 | 11.4 | 30 | 0.071 | 103.9 | 30 | 15.287 | 448.8 | 205 | 198.9 | 98.7 | 40.9 | 0.683 |  |  | 99.2 | 751.5 | 0.989 | -8 | 59.22 | 97 | 28 | 0.999 | 173.73 | 195 | 8730 | 196.61 | 47.51 | -46.94 | 17 | 43.51 | 41.01 | 45.03 | 45 | 54 | 69 | 78 | 37.65 | 85 | 85
10753 | 1747 | 268.2 | 48.9 | 81.1 | 95.1 | 70 | 54.9 | 184.6 | 95 | 215.3 | 198.6 | 42.9 | 11.4 | 30 | 0.061 | 104 | 29.9 | 15.27 | 448.2 | 205 | 199.5 | 98.7 | 40.9 | 0.686 |  |  | 99.2 | 751.4 | 0.999 | -8 | 60.39 | 97 | 28 | 1.004 | 174.9 | 203 | 8850 | 199.84 | 48.77 | -46.88 | 17 | 43.54 | 41.03 | 44.83 | 45 | 54 | 69 | 78 | 37.25 | 87 | 85
10754 | 1765 | 272.1 | 50.8 | 81.1 | 95 | 70 | 54.9 | 185.2 | 95 | 216.2 | 198.3 | 42.9 | 11.4 | 30 | 0.034 | 104.1 | 29.9 | 15.402 | 446.4 | 205 | 200.4 | 98.7 | 40.9 | 0.691 |  |  | 99.2 | 751.4 | 0.99 | -8 | 42.35 | 97 | 28 | 1.01 | 173.73 | 196 | 9020 | 199.84 | 47.87 | -47 | 17.12 | 43.64 | 41.01 | 44.83 | 45 | 54 | 69 | 78 | 37.25 | 89 | 92
10755 | 1741 | 269.1 | 48.9 | 81.1 | 95 | 70 | 54.9 | 185 | 95 | 215.7 | 197.8 | 43 | 11.4 | 30 | 0.038 | 104 | 30 | 15.507 | 446.7 | 205 | 200 | 98.7 | 40.9 | 0.689 |  |  | 99.3 | 751.2 | 0.985 | -8 | 43.53 | 97 | 28 | 0.995 | 172.94 | 200 | 8700 | 202.1 | 48.02 | -46.94 | 17.12 | 43.57 | 41 | 45.03 | 45 | 54 | 69 | 78 | 37.25 | 87 | 92
10756 | 1741 | 266.8 | 48.3 | 81.1 | 95.1 | 70 | 54.9 | 184.5 | 95.1 | 215.2 | 198.1 | 43 | 11.4 | 30 | 0.061 | 103.9 | 30 | 15.353 | 447 | 205 | 199.3 | 98.7 | 40.9 | 0.686 |  |  | 99.3 | 751.1 | 0.995 | -8 | 58.82 | 97 | 28 | 1.009 | 173.73 | 200 | 8210 | 197.59 | 47.55 | -46.94 | 16.88 | 43.59 | 41.04 | 45.23 | 45 | 54 | 69 | 78 | 37.65 | 88 | 95
10757 | 1743 | 267.1 | 48.4 | 81.1 | 95.2 | 70 | 54.9 | 184.6 | 95.1 | 215.2 | 198.3 | 43 | 11.4 | 30 | 0.065 | 103.9 | 30 | 15.322 | 447.4 | 205 | 199.1 | 98.7 | 40.9 | 0.684 |  |  | 99.3 | 751.1 | 0.991 | -8 | 59.61 | 97 | 28 | 1 | 174.51 | 200 | 8920 | 196.61 | 48.38 | -46.75 | 16.81 | 43.61 | 41.08 | 45.03 | 45 | 54 | 69 | 78 | 37.65 | 87 | 89
10758 | 1748 | 266.1 | 49.4 | 81.1 | 95.1 | 70 | 54.9 | 184.3 | 95.1 | 215 | 198.9 | 43 | 11.4 | 30 | 0.067 | 103.9 | 30 | 15.281 | 448.2 | 205 | 199.6 | 98.7 | 40.9 | 0.686 |  |  | 99.2 | 751.1 | 0.992 | -8 | 60.78 | 97 | 28 | 1.006 | 174.9 | 194 | 7870 | 196.61 | 49.22 | -47.12 | 17 | 43.6 | 41.06 | 44.92 | 45 | 54 | 69 | 78 | 37.65 | 87 | 87
10759 | 1757 | 269.5 | 49.7 | 81.1 | 95 | 70 | 54.9 | 185 | 95 | 216 | 199 | 42.9 | 11.4 | 30 | 0.044 | 104 | 30 | 15.39 | 446.6 | 205 | 200.5 | 98.7 | 40.9 | 0.689 |  |  | 99.2 | 751.1 | 0.991 | -8 | 52.94 | 97 | 28 | 1.01 | 175.29 | 196 | 8850 | 198.54 | 48.07 | -47 | 17 | 43.52 | 40.97 | 44.83 | 45 | 54 | 69 | 78 | 37.65 | 87 | 81
10760 | 1765 | 272.6 | 50.4 | 81.1 | 95 | 70 | 54.8 | 185.4 | 95 | 216.6 | 198.3 | 43 | 11.4 | 30 | 0.025 | 104.1 | 30 | 15.527 | 445.9 | 205 | 200.7 | 98.7 | 40.9 | 0.691 |  |  | 99.2 | 751.1 | 0.99 | -8 | 41.96 | 97 | 28 | 0.998 | 173.33 | 200 | 8650 | 199.52 | 47.49 | -46.88 | 16.75 | 43.52 | 41.12 | 44.92 | 45 | 54 | 69 | 78 | 37.25 | 89 | 87
10761 | 1747 | 270.2 | 49 | 81.1 | 95.1 | 70 | 54.8 | 185.3 | 95 | 216.2 | 198.3 | 43.1 | 11.4 | 30 | 0.028 | 104.1 | 30 | 15.564 | 446.3 | 205 | 200.5 | 98.7 | 40.9 | 0.69 |  |  | 99.2 | 751.1 | 0.993 | -8 | 42.35 | 97 | 28 | 1.002 | 174.51 | 196 | 9210 | 201.45 | 48.56 | -47.12 | 16.94 | 43.53 | 41.02 | 45.23 | 45 | 54 | 69 | 78 | 37.25 | 92 | 96
10762 | 1746 | 269.1 | 48.7 | 81.1 | 95.1 | 70 | 54.8 | 185.2 | 95 | 216.1 | 198.8 | 43.1 | 11.4 | 30 | 0.047 | 104 | 30 | 15.493 | 446.7 | 205 | 200.1 | 98.7 | 40.9 | 0.69 |  |  | 99.2 | 751.1 | 0.99 | -8 | 58.04 | 97 | 28 | 1.003 | 174.51 | 201 | 8310 | 196.61 | 47.98 | -46.94 | 17.06 | 43.56 | 40.83 | 45.23 | 45 | 54 | 69 | 78 | 37.25 | 90 | 90
10763 | 1741 | 267.2 | 48.4 | 81.1 | 95.1 | 70 | 54.7 | 184.7 | 95 | 215.3 | 199 | 43.1 | 11.4 | 30 | 0.06 | 104 | 30 | 15.413 | 447 | 205 | 200 | 98.7 | 40.9 | 0.689 |  |  | 99.2 | 751.1 | 0.989 | -8 | 57.65 | 97 | 28 | 0.997 | 174.51 | 195 | 8410 | 196.93 | 48.69 | -46.94 | 16.94 | 43.55 | 40.99 | 45.12 | 45 | 54 | 69 | 78 | 37.65 | 87 | 95
10764 | 1750 | 267.5 | 49.5 | 81.1 | 95.1 | 70 | 54.7 | 184.5 | 95 | 215.2 | 199.1 | 43 | 11.4 | 30 | 0.059 | 104 | 30 | 15.351 | 447.4 | 205 | 199.9 | 98.7 | 40.9 | 0.691 |  |  | 99.2 | 751.2 | 0.99 | -8 | 59.22 | 97 | 28 | 0.992 | 174.12 | 203 | 8630 | 199.84 | 48.52 | -47.06 | 17.19 | 43.56 | 40.93 | 44.92 | 45 | 54 | 69 | 78 | 37.65 | 88 | 92
10765 | 1753 | 269.1 | 49.5 | 81.1 | 95.1 | 70 | 54.7 | 184.9 | 95 | 215.7 | 198.8 | 43 | 11.4 | 30 | 0.042 | 104 | 30 | 15.399 | 446.3 | 205 | 200.5 | 98.7 | 40.9 | 0.692 |  |  | 99.2 | 751.3 | 0.994 | -8 | 41.18 | 97 | 28 | 1.003 | 174.51 | 199 | 8700 | 198.54 | 47.58 | -47.06 | 17.25 | 43.56 | 40.86 | 44.83 | 45 | 54 | 69 | 78 | 37.25 | 87 | 85
10766 | 1757 | 270.8 | 50 | 81.1 | 95.1 | 70 | 54.7 | 185.2 | 95 | 216.2 | 198.1 | 43 | 11.4 | 30 | 0.028 | 104 | 30 | 15.486 | 445.7 | 205 | 200.5 | 98.7 | 40.8 | 0.693 |  |  | 99.2 | 751.3 | 0.988 | -8 | 44.31 | 97 | 28 | 0.997 | 173.33 | 196 | 8020 | 202.1 | 46.77 | -47.06 | 17 | 43.47 | 40.87 | 44.92 | 45 | 54 | 69 | 78 | 37.25 | 88 | 85
10767 | 1748 | 270.4 | 49.1 | 81.1 | 95.1 | 70 | 54.6 | 185.3 | 95 | 216.2 | 197.8 | 43 | 11.4 | 30 | 0.025 | 104.1 | 30 | 15.587 | 445.1 | 205 | 200.4 | 98.7 | 40.8 | 0.692 |  |  | 99.2 | 751.3 | 0.992 | -8 | 41.96 | 97 | 28 | 1.013 | 173.73 | 197 | 8380 | 201.45 | 48.03 | -47 | 17.12 | 43.61 | 40.91 | 45.12 | 45 | 54 | 69 | 78 | 37.25 | 90 | 93
10768 | 1748 | 269.1 | 49.6 | 81.1 | 95.1 | 70 | 54.6 | 184.8 | 95 | 215.7 | 197.9 | 43.1 | 11.4 | 30 | 0.039 | 104 | 30 | 15.547 | 445.9 | 205 | 199.9 | 98.7 | 40.8 | 0.692 |  |  | 99.2 | 751.3 | 0.992 | -8 | 47.45 | 97 | 28 | 0.994 | 173.33 | 199 | 8800 | 196.93 | 47.71 | -47 | 16.94 | 43.31 | 40.71 | 45.33 | 45 | 54 | 69 | 78 | 37.25 | 89 | 88
10769 | 1752 | 269.7 | 49.4 | 81.1 | 95.1 | 70 | 54.6 | 184.8 | 95 | 215.6 | 198.1 | 43.1 | 11.4 | 30 | 0.049 | 104 | 30 | 15.488 | 446.3 | 205 | 199.5 | 98.7 | 40.8 | 0.69 |  |  | 99.2 | 751.3 | 0.991 | -8 | 53.33 | 98 | 28 | 1.011 | 174.12 | 202 | 7990 | 200.16 | 46.69 | -46.88 | 16.94 | 43.45 | 40.71 | 45.33 | 45 | 54 | 69 | 78 | 37.25 | 89 | 90
10770 | 1748 | 270.4 | 48.8 | 81.1 | 95 | 70 | 54.6 | 185 | 95 | 215.7 | 198.1 | 43.1 | 11.4 | 30 | 0.046 | 104 | 30 | 15.458 | 447.1 | 205 | 199.7 | 98.7 | 40.8 | 0.691 |  |  | 99.2 | 751.3 | 0.997 | -8 | 51.37 | 97 | 28 | 1.012 | 173.73 | 201 | 8990 | 196.61 | 47.78 | -46.88 | 16.69 | 43.45 | 40.86 | 45.12 | 45 | 54 | 69 | 78 | 37.25 | 86 | 93
10771 | 1746 | 268.3 | 49.1 | 81.1 | 95 | 70 | 54.5 | 184.6 | 95 | 215.3 | 198.1 | 43 | 11.4 | 30 | 0.054 | 104 | 30 | 15.388 | 447.6 | 205 | 199.4 | 98.7 | 40.9 | 0.689 |  |  | 99.2 | 751.4 | 0.991 | -8 | 54.12 | 97 | 28 | 0.997 | 173.33 | 194 | 7800 | 199.52 | 47.66 | -46.94 | 16.94 | 43.5 | 40.94 | 45.03 | 45 | 54 | 69 | 78 | 37.25 | 90 | 85
10772 | 1756 | 270.5 | 50.5 | 81.1 | 95 | 70 | 54.5 | 184.9 | 95 | 215.8 | 198.2 | 43 | 11.4 | 30 | 0.047 | 104 | 30 | 15.389 | 447.3 | 205 | 199.6 | 98.7 | 40.9 | 0.69 |  |  | 99.2 | 751.4 | 0.987 | -8 | 56.08 | 97 | 28 | 1.009 | 174.12 | 202 | 8510 | 197.25 | 48.6 | -47.12 | 16.88 | 43.36 | 41.12 | 45.03 | 45 | 54 | 69 | 78 | 37.25 | 87 | 84
10773 | 1747 | 269.4 | 49.3 | 81.1 | 95 | 70 | 54.5 | 184.9 | 95 | 215.6 | 198 | 43 | 11.4 | 30 | 0.044 | 104 | 30 | 15.469 | 447.6 | 205 | 199.6 | 98.7 | 40.9 | 0.69 |  |  | 99.2 | 751.4 | 0.989 | -8 | 50.59 | 97 | 28 | 0.996 | 173.33 | 195 | 8730 | 200.16 | 47.42 | -47 | 16.88 | 43.53 | 40.97 | 44.92 | 45 | 54 | 69 | 78 | 37.25 | 87 | 89
10774 | 1743 | 267.5 | 48.8 | 81.1 | 94.9 | 70 | 54.5 | 184.5 | 95 | 215.2 | 198.2 | 43 | 11.4 | 30 | 0.057 | 103.9 | 30 | 15.422 | 447.8 | 205 | 199.4 | 98.7 | 40.9 | 0.688 |  |  | 99.2 | 751.4 | 0.989 | -8 | 55.69 | 98 | 28 | 0.998 | 174.12 | 195 | 8480 | 198.23 | 46.86 | -46.88 | 16.88 | 43.54 | 41.07 | 44.92 | 45 | 54 | 69 | 78 | 37.25 | 85 | 88
10775 | 1743 | 266.4 | 48.4 | 81.1 | 95 | 70 | 54.5 | 184.3 | 95 | 214.8 | 198.3 | 42.9 | 11.4 | 30 | 0.067 | 103.9 | 30 | 15.28 | 447.4 | 205 | 199.1 | 98.7 | 40.9 | 0.686 |  |  | 99.2 | 751.5 | 0.994 | -8 | 59.22 | 97 | 28 | 1.007 | 173.73 | 193 | 8680 | 196.61 | 48.57 | -46.94 | 16.94 | 43.55 | 40.99 | 44.92 | 45 | 54 | 69 | 78 | 37.65 | 89 | 85
10776 | 1745 | 267.1 | 48.6 | 81.1 | 95 | 70 | 54.4 | 184.6 | 95 | 215.3 | 198.4 | 42.9 | 11.4 | 30 | 0.063 | 103.9 | 30 | 15.274 | 446.5 | 205 | 199.2 | 98.7 | 40.9 | 0.687 |  |  | 99.2 | 751.5 | 0.995 | -8 | 59.61 | 97 | 28 | 0.996 | 173.73 | 203 | 8380 | 200.16 | 47.42 | -47.12 | 17 | 43.62 | 41.15 | 44.72 | 45 | 54 | 69 | 78 | 37.65 | 85 | 92
10777 | 1749 | 267.5 | 48.7 | 81.1 | 95.1 | 70 | 54.4 | 184.9 | 95 | 215.5 | 198.6 | 42.9 | 11.4 | 30 | 0.054 | 104 | 30 | 15.346 | 445.5 | 205 | 199.7 | 98.7 | 40.9 | 0.689 |  |  | 99.2 | 751.6 | 0.999 | -8 | 53.73 | 97 | 28 | 1.006 | 174.51 | 203 | 8970 | 196.93 | 47.49 | -47.06 | 17 | 43.41 | 41.11 | 44.72 | 45 | 54 | 69 | 78 | 37.65 | 87 | 91
10778 | 1752 | 269 | 49.1 | 81.1 | 95.1 | 70 | 54.4 | 185.1 | 95 | 216 | 198.4 | 42.9 | 11.4 | 30 | 0.043 | 104 | 30 | 15.467 | 445.3 | 205 | 200 | 98.7 | 40.9 | 0.691 |  |  | 99.2 | 751.7 | 0.988 | -8 | 45.88 | 97 | 28 | 0.996 | 174.51 | 195 | 7870 | 199.52 | 48.49 | -46.94 | 16.88 | 43.58 | 41.08 | 44.72 | 45 | 54 | 69 | 78 | 37.25 | 82 | 89
10779 | 1754 | 268.9 | 49.4 | 81.1 | 95 | 70 | 54.4 | 185 | 95 | 215.9 | 198.7 | 43 | 11.4 | 30 | 0.041 | 104 | 30 | 15.503 | 444.5 | 205 | 200 | 98.7 | 40.9 | 0.69 |  |  | 99.2 | 751.8 | 0.984 | -8 | 51.76 | 97 | 28 | 0.991 | 173.73 | 203 | 9530 | 197.25 | 47.41 | -47.06 | 17 | 43.52 | 41.12 | 44.92 | 45 | 54 | 69 | 78 | 37.65 | 89 | 86
10780 | 1758 | 271.6 | 49.7 | 81.1 | 95 | 70 | 54.4 | 185.4 | 95 | 216.4 | 198.2 | 43 | 11.4 | 30 | 0.031 | 104.1 | 30 | 15.575 | 444.6 | 205 | 200.2 | 98.7 | 40.9 | 0.691 |  |  | 99.2 | 751.7 | 0.994 | -8 | 50.2 | 97 | 28 | 1.006 | 173.33 | 197 | 8460 | 197.25 | 46.87 | -47 | 17.06 | 43.45 | 40.96 | 45.03 | 45 | 54 | 69 | 78 | 37.25 | 87 | 90
10781 | 1752 | 270.9 | 49.9 | 81.1 | 95 | 70 | 54.4 | 185.3 | 95 | 216.2 | 197.7 | 43.1 | 11.4 | 30 | 0.034 | 104 | 30 | 15.547 | 445.3 | 205 | 199.7 | 98.7 | 40.8 | 0.689 |  |  | 99.2 | 751.6 | 0.987 | -8 | 48.24 | 97 | 28 | 1.003 | 173.73 | 195 | 8950 | 198.23 | 46.53 | -47 | 16.94 | 43.59 | 40.89 | 45.23 | 45 | 54 | 69 | 78 | 37.25 | 88 | 91
10782 | 1741 | 267.6 | 48.7 | 81.1 | 95.1 | 70 | 54.4 | 185 | 95 | 215.8 | 197.8 | 43.1 | 11.4 | 30 | 0.051 | 104 | 30 | 15.416 | 446.2 | 205 | 199.3 | 98.7 | 40.8 | 0.687 |  |  | 99.2 | 751.5 | 0.988 | -8 | 51.37 | 97 | 28 | 0.995 | 172.94 | 193 | 8730 | 198.23 | 46.76 | -46.88 | 17.06 | 43.65 | 40.92 | 45.23 | 45 | 54 | 69 | 78 | 37.65 | 87 | 90
10783 | 1742 | 266.1 | 48.5 | 81.1 | 95 | 70 | 54.4 | 184.8 | 95 | 215.6 | 198 | 43.1 | 11.4 | 30 | 0.068 | 103.9 | 30 | 15.319 | 446.4 | 205 | 199 | 98.7 | 40.8 | 0.685 |  |  | 99.2 | 751.5 | 0.995 | -8 | 60.39 | 97 | 28 | 0.997 | 173.33 | 193 | 9160 | 196.61 | 48.6 | -47.12 | 17.06 | 43.62 | 40.94 | 45.12 | 45 | 54 | 69 | 78 | 37.65 | 90 | 92
10784 | 1746 | 266.5 | 48.3 | 81.1 | 95 | 70 | 54.4 | 184.9 | 95 | 215.7 | 198.5 | 43 | 11.4 | 30 | 0.067 | 103.9 | 30 | 15.253 | 446.6 | 205 | 199.3 | 98.7 | 40.8 | 0.686 |  |  | 99.2 | 751.6 | 0.991 | -8 | 59.22 | 97 | 28 | 1.012 | 174.12 | 194 | 7900 | 200.16 | 47.42 | -47 | 17.06 | 43.42 | 40.97 | 44.83 | 45 | 54 | 69 | 78 | 37.65 | 91 | 89
10785 | 1760 | 269.1 | 50.1 | 81.1 | 95 | 70 | 54.4 | 185.3 | 95 | 216.3 | 198.7 | 43 | 11.4 | 30 | 0.047 | 104 | 30 | 15.336 | 444.9 | 205 | 200.2 | 98.7 | 40.8 | 0.689 |  |  | 99.2 | 751.7 | 0.989 | -8 | 47.45 | 97 | 28 | 1.011 | 174.9 | 202 | 8330 | 199.52 | 47.44 | -47 | 17.06 | 43.4 | 40.82 | 44.83 | 45 | 54 | 69 | 78 | 37.65 | 90 | 89
10786 | 1757 | 271.2 | 49.6 | 81.1 | 94.9 | 70 | 54.4 | 185.5 | 95 | 216.5 | 197.9 | 43 | 11.4 | 30 | 0.029 | 104.1 | 30 | 15.566 | 445.1 | 205 | 200.5 | 98.7 | 40.8 | 0.69 |  |  | 99.2 | 751.6 | 0.991 | -8 | 42.35 | 97 | 28 | 1.005 | 173.33 | 195 | 8870 | 201.45 | 46.83 | -47.19 | 17 | 43.6 | 40.75 | 44.83 | 45 | 54 | 69 | 78 | 37.65 | 90 | 87
10787 | 1745 | 268.1 | 49 | 81.1 | 95 | 70 | 54.4 | 185 | 95 | 215.7 | 197.8 | 43 | 11.4 | 30 | 0.038 | 104 | 30 | 15.502 | 445.5 | 205 | 200 | 98.7 | 40.8 | 0.688 |  |  | 99.2 | 751.6 | 0.991 | -8 | 44.31 | 97 | 28 | 0.995 | 172.16 | 200 | 8460 | 198.23 | 46.66 | -46.94 | 17.19 | 43.41 | 40.88 | 45.12 | 45 | 54 | 69 | 78 | 37.65 | 90 | 90
10788 | 1750 | 267.5 | 49.5 | 81.1 | 95 | 70 | 54.4 | 184.6 | 95 | 215.4 | 198.3 | 43.1 | 11.4 | 30 | 0.057 | 104 | 29.9 | 15.402 | 445.9 | 205 | 199.6 | 98.7 | 40.8 | 0.687 |  |  | 99.2 | 751.6 | 0.989 | -8 | 59.61 | 97 | 28 | 1.003 | 174.12 | 204 | 8920 | 198.23 | 47.96 | -47.06 | 16.88 | 43.18 | 40.84 | 45.12 | 45 | 54 | 69 | 78 | 37.65 | 88 | 89
10789 | 1754 | 270.1 | 49.1 | 81.1 | 94.9 | 70 | 54.4 | 185.1 | 95 | 216.1 | 198.4 | 43 | 11.4 | 30 | 0.046 | 104 | 29.9 | 15.401 | 445.2 | 205 | 199.9 | 98.7 | 40.8 | 0.689 |  |  | 99.2 | 751.7 | 0.991 | -8 | 48.63 | 97 | 28 | 1.009 | 171.76 | 195 | 8900 | 199.84 | 47.43 | -47.06 | 16.94 | 43.5 | 40.87 | 45.03 | 45 | 54 | 69 | 78 | 37.65 | 87 | 87
10790 | 1742 | 266.9 | 48.5 | 81.1 | 94.9 | 70 | 54.4 | 185 | 95 | 215.8 | 198.5 | 43 | 11.4 | 30 | 0.053 | 104 | 30 | 15.451 | 445.6 | 205 | 199.9 | 98.7 | 40.8 | 0.688 |  |  | 99.2 | 751.6 | 0.992 | -8 | 50.59 | 97 | 28 | 0.998 | 173.73 | 203 | 8730 | 201.77 | 47.23 | -47.12 | 17.06 | 43.37 | 40.87 | 45.03 | 45 | 54 | 69 | 78 | 37.65 | 87 | 92
10791 | 1750 | 267.6 | 49.1 | 81.1 | 95 | 70 | 54.4 | 185.1 | 95 | 215.9 | 198.9 | 43 | 11.4 | 30 | 0.056 | 104 | 30 | 15.373 | 445.3 | 205 | 199.9 | 98.7 | 40.8 | 0.688 |  |  | 99.2 | 751.7 | 0.99 | -8 | 59.61 | 97 | 28 | 1.002 | 174.51 | 203 | 8800 | 197.25 | 47.44 | -47 | 16.94 | 43.44 | 40.88 | 45.03 | 45 | 54 | 69 | 78 | 37.65 | 85 | 93
10792 | 1754 | 269.4 | 49.6 | 81.1 | 94.9 | 70 | 54.5 | 185.2 | 95 | 216.1 | 198.4 | 43 | 11.4 | 30 | 0.041 | 104 | 30 | 15.456 | 446 | 205 | 200.3 | 98.7 | 40.8 | 0.69 |  |  | 99.2 | 751.7 | 0.992 | -8 | 43.53 | 97 | 28 | 1.005 | 173.33 | 200 | 8550 | 201.77 | 46.62 | -47 | 16.81 | 43.6 | 41.03 | 44.83 | 45 | 54 | 69 | 78 | 37.25 | 86 | 84
10793 | 1746 | 267.2 | 48.9 | 81.1 | 94.9 | 70 | 54.5 | 184.8 | 95 | 215.5 | 198.2 | 43 | 11.4 | 30 | 0.05 | 104 | 30 | 15.422 | 446.6 | 205 | 199.8 | 98.7 | 40.8 | 0.689 |  |  | 99.2 | 751.7 | 0.992 | -8 | 49.8 | 97 | 28 | 1.014 | 174.12 | 200 | 9630 | 196.93 | 47.82 | -46.94 | 16.75 | 43.57 | 41 | 45.03 | 45 | 54 | 69 | 78 | 37.65 | 89 | 84
10794 | 1751 | 268.2 | 49.3 | 81.1 | 94.9 | 70 | 54.5 | 184.9 | 95 | 215.7 | 198.5 | 43 | 11.4 | 30 | 0.055 | 104 | 30 | 15.339 | 446.6 | 205 | 199.7 | 98.7 | 40.8 | 0.69 |  |  | 99.2 | 751.7 | 0.989 | -8 | 55.29 | 97 | 28 | 0.992 | 174.12 | 203 | 8360 | 196.93 | 47.96 | -46.94 | 16.69 | 43.52 | 41.05 | 45.03 | 45 | 54 | 69 | 78 | 37.65 | 87 | 93
10795 | 1740 | 266.2 | 47.9 | 81.1 | 94.9 | 70 | 54.5 | 184.7 | 95 | 215.5 | 198.9 | 43 | 11.4 | 30 | 0.061 | 104 | 30 | 15.363 | 449.1 | 205 | 199.8 | 98.7 | 40.8 | 0.689 |  |  | 99.2 | 751.8 | 0.987 | -8 | 58.04 | 97 | 28 | 1.006 | 174.51 | 195 | 8240 | 198.54 | 48.53 | -46.88 | 17.06 | 43.56 | 41.01 | 44.92 | 45 | 54 | 69 | 78 | 37.65 | 86 | 88
10796 | 1745 | 265.6 | 48.3 | 81.1 | 94.9 | 70 | 54.6 | 184.7 | 95 | 215.4 | 198.9 | 42.9 | 11.4 | 30 | 0.067 | 104 | 30 | 15.338 | 450.7 | 205 | 199.7 | 98.7 | 40.8 | 0.69 |  |  | 99.2 | 751.9 | 0.996 | -8 | 58.82 | 97 | 28 | 1.007 | 174.51 | 193 | 8550 | 199.52 | 48.69 | -46.81 | 16.75 | 43.59 | 41.13 | 44.83 | 45 | 54 | 69 | 78 | 37.65 | 87 | 93
10797 | 1756 | 268.4 | 49.5 | 81.1 | 94.9 | 70 | 54.6 | 185.1 | 95 | 216 | 199.1 | 42.9 | 11.4 | 30 | 0.056 | 104 | 30 | 15.385 | 451.5 | 205 | 200.1 | 98.7 | 40.8 | 0.692 |  |  | 99.2 | 752 | 0.999 | -8 | 55.29 | 97 | 28 | 0.992 | 174.9 | 202 | 8700 | 199.52 | 49.33 | -47 | 16.88 | 43.62 | 41.13 | 44.83 | 45 | 54 | 69 | 78 | 37.65 | 88 | 94
10798 | 1756 | 270.7 | 49.4 | 81.1 | 95 | 70 | 54.6 | 185.5 | 95 | 216.5 | 198.3 | 42.9 | 11.4 | 30 | 0.033 | 104.1 | 30 | 15.564 | 451.4 | 205 | 200.6 | 98.7 | 40.8 | 0.694 |  |  | 99.2 | 751.9 | 0.991 | -8 | 41.96 | 97 | 28 | 0.997 | 173.73 | 198 | 8240 | 202.1 | 47.52 | -46.88 | 16.88 | 43.63 | 41.1 | 44.83 | 45 | 54 | 69 | 78 | 37.65 | 88 | 88
10799 | 1748 | 269.1 | 49.2 | 81.1 | 94.9 | 70 | 54.6 | 185.2 | 95 | 215.9 | 198 | 43 | 11.4 | 30 | 0.04 | 104 | 30 | 15.561 | 452.5 | 205 | 200.1 | 98.7 | 40.8 | 0.693 |  |  | 99.2 | 751.9 | 0.991 | -8 | 42.35 | 97 | 28 | 0.997 | 173.73 | 195 | 9310 | 196.93 | 48 | -46.88 | 17.12 | 43.64 | 41 | 45.03 | 45 | 54 | 69 | 78 | 37.65 | 88 | 83
10800 | 1747 | 267.1 | 49.2 | 81.1 | 94.9 | 70 | 54.6 | 185 | 95 | 215.8 | 198.4 | 43.1 | 11.4 | 30 | 0.056 | 104 | 30 | 15.425 | 453.2 | 205 | 199.7 | 98.7 | 40.8 | 0.691 |  |  | 99.2 | 751.9 | 0.993 | -8 | 59.22 | 97 | 28 | 0.995 | 174.12 | 195 | 8850 | 199.52 | 47.94 | -47 | 17.12 | 43.66 | 40.9 | 45.12 | 45 | 54 | 69 | 78 | 37.65 | 88 | 86
10801 | 1747 | 267.3 | 48.9 | 81.1 | 94.9 | 70 | 54.7 | 185.1 | 95 | 215.9 | 198.8 | 43 | 11.4 | 30 | 0.062 | 104 | 30 | 15.342 | 448.8 | 205 | 199.7 | 98.7 | 40.8 | 0.691 |  |  | 99.2 | 752 | 0.99 | -8 | 59.22 | 97 | 28 | 1.006 | 174.51 | 203 | 8260 | 196.93 | 47.49 | -46.94 | 16.81 | 43.56 | 40.84 | 45.03 | 45 | 54 | 69 | 78 | 37.65 | 87 | 95
10802 | 1752 | 268 | 49.2 | 81.1 | 94.9 | 70 | 54.7 | 185.2 | 95 | 216.1 | 199.1 | 43 | 11.4 | 30 | 0.057 | 104 | 30 | 15.398 | 447.4 | 205 | 200.1 | 98.7 | 40.8 | 0.691 |  |  | 99.2 | 752.1 | 0.994 | -8 | 59.22 | 97 | 28 | 0.99 | 174.51 | 195 | 8020 | 196.93 | 47.94 | -46.81 | 17 | 43.56 | 40.92 | 44.92 | 45 | 54 | 69 | 78 | 37.65 | 86 | 91
10803 | 1753 | 268.4 | 49.6 | 81.1 | 94.9 | 70 | 54.7 | 185.1 | 95 | 216 | 198.9 | 43 | 11.4 | 30 | 0.044 | 104 | 30 | 15.419 | 446.2 | 205 | 200.4 | 98.7 | 40.8 | 0.692 |  |  | 99.2 | 752.2 | 0.994 | -8 | 47.06 | 97 | 28 | 0.99 | 174.51 | 195 | 8480 | 201.45 | 47.56 | -47.06 | 17 | 43.49 | 41.05 | 44.92 | 45 | 54 | 69 | 78 | 37.65 | 86 | 90
10804 | 1753 | 268.9 | 49.7 | 81.1 | 94.9 | 70 | 54.7 | 185 | 95 | 215.9 | 199.1 | 43 | 11.4 | 30 | 0.041 | 104.1 | 30 | 15.507 | 445.8 | 205 | 200.6 | 98.7 | 40.8 | 0.692 |  |  | 99.3 | 752.3 | 0.989 | -8 | 50.2 | 97 | 28 | 0.999 | 174.51 | 202 | 7990 | 200.16 | 47.66 | -47 | 17.31 | 43.33 | 40.86 | 44.92 | 45 | 54 | 69 | 78 | 37.65 | 88 | 92
10805 | 1754 | 270.6 | 49.6 | 81.1 | 94.9 | 70 | 54.8 | 185.2 | 95 | 216.1 | 198.5 | 43 | 11.4 | 30 | 0.031 | 104.1 | 30 | 15.61 | 446.3 | 205 | 200.7 | 98.7 | 40.8 | 0.693 |  |  | 99.2 | 752.3 | 0.997 | -8 | 41.96 | 97 | 28 | 1.005 | 173.73 | 200 | 8330 | 201.77 | 46.78 | -47.12 | 17 | 43.24 | 40.82 | 45.03 | 45 | 54 | 69 | 78 | 37.65 | 89 | 89
10806 | 1751 | 269.3 | 49.5 | 81.1 | 94.9 | 70 | 54.8 | 184.9 | 95 | 215.7 | 198.4 | 43.1 | 11.4 | 30 | 0.044 | 104 | 30 | 15.51 | 446.7 | 205 | 200 | 98.7 | 40.8 | 0.691 |  |  | 99.2 | 752.4 | 0.988 | -8 | 51.37 | 97 | 28 | 0.999 | 174.12 | 203 | 8970 | 196.93 | 47.87 | -47 | 17.06 | 43.46 | 40.82 | 45.12 | 45 | 54 | 69 | 78 | 37.65 | 88 | 82
10807 | 1749 | 267.8 | 49.6 | 81.1 | 94.9 | 70 | 54.8 | 184.8 | 95 | 215.6 | 198.7 | 43.1 | 11.4 | 30 | 0.056 | 104 | 30 | 15.452 | 448.5 | 205 | 199.7 | 98.7 | 40.8 | 0.689 |  |  | 99.2 | 752.5 | 0.994 | -8 | 57.25 | 97 | 28 | 1.006 | 172.16 | 194 | 8480 | 199.52 | 47.73 | -47.19 | 17.19 | 43.5 | 40.76 | 45.03 | 45 | 54 | 69 | 78 | 37.65 | 87 | 92
10808 | 1743 | 267.1 | 48.6 | 81.1 | 94.9 | 70 | 54.8 | 184.7 | 95 | 215.4 | 199 | 43 | 11.4 | 30 | 0.061 | 104 | 30 | 15.416 | 448.5 | 205 | 199.9 | 98.7 | 40.8 | 0.689 |  |  | 99.2 | 752.5 | 0.992 | -8 | 57.65 | 97 | 28 | 1.002 | 174.51 | 204 | 8600 | 199.52 | 46.77 | -47 | 16.81 | 43.48 | 40.85 | 44.92 | 45 | 54 | 69 | 78 | 37.65 | 88 | 93
10809 | 1747 | 266.5 | 49 | 81.1 | 94.9 | 70 | 54.8 | 184.6 | 95 | 215.3 | 199.2 | 43 | 11.4 | 30 | 0.059 | 104 | 30 | 15.439 | 447.9 | 205 | 200.1 | 98.7 | 40.8 | 0.689 |  |  | 99.2 | 752.5 | 0.989 | -8 | 54.9 | 97 | 28 | 1.003 | 174.51 | 201 | 9380 | 196.93 | 47.32 | -47.12 | 16.88 | 43.52 | 40.7 | 44.83 | 45 | 54 | 69 | 78 | 37.65 | 89 | 88
10810 | 1760 | 270.6 | 50.5 | 81.1 | 94.9 | 70 | 54.9 | 185.1 | 95 | 216.1 | 198.6 | 42.9 | 11.4 | 30 | 0.038 | 104.1 | 30 | 15.502 | 447.7 | 205 | 200.4 | 98.7 | 40.8 | 0.692 |  |  | 99.2 | 752.5 | 0.987 | -8 | 47.06 | 97 | 28 | 1.001 | 174.9 | 200 | 8730 | 199.84 | 47.08 | -47.06 | 17 | 43.24 | 40.75 | 44.83 | 45 | 54 | 69 | 78 | 37.65 | 89 | 89
10811 | 1753 | 271 | 49.1 | 81.1 | 94.9 | 70 | 54.9 | 185.3 | 95 | 216.2 | 197.9 | 43 | 11.4 | 30 | 0.031 | 104.1 | 30 | 15.54 | 447.8 | 205 | 200.2 | 98.7 | 40.8 | 0.691 |  |  | 99.2 | 752.4 | 0.998 | -8 | 42.75 | 97 | 28 | 0.997 | 173.33 | 197 | 9240 | 201.45 | 46.71 | -47.06 | 16.88 | 43.35 | 40.81 | 45.12 | 45 | 54 | 69 | 78 | 37.65 | 87 | 93
10812 | 1749 | 269.5 | 49.3 | 81.1 | 94.9 | 70 | 54.9 | 185 | 95 | 215.7 | 198.2 | 43 | 11.4 | 30 | 0.05 | 104 | 30 | 15.397 | 448.4 | 205 | 199.7 | 98.7 | 40.8 | 0.689 |  |  | 99.2 | 752.2 | 0.992 | -8 | 56.08 | 97 | 28 | 1.007 | 173.73 | 200 | 8430 | 196.61 | 46.5 | -46.94 | 16.94 | 43.54 | 40.92 | 45.12 | 45 | 54 | 69 | 78 | 37.65 | 87 | 87
10813 | 1744 | 267.5 | 48.9 | 81.2 | 94.9 | 70 | 54.9 | 184.6 | 95 | 215.2 | 198.4 | 43 | 11.4 | 30 | 0.064 | 104 | 30 | 15.308 | 448.7 | 205 | 199.3 | 98.7 | 40.8 | 0.688 |  |  | 99.2 | 752.2 | 0.995 | -8 | 59.61 | 97 | 28 | 0.994 | 173.73 | 195 | 9090 | 197.91 | 47.66 | -47 | 17 | 43.49 | 40.78 | 45.03 | 45 | 54 | 69 | 78 | 37.65 | 90 | 87
10814 | 1751 | 268 | 49.9 | 81.2 | 94.9 | 70 | 54.9 | 184.6 | 95 | 215.3 | 198.5 | 43 | 11.4 | 30 | 0.066 | 103.9 | 30 | 15.283 | 448.7 | 205 | 199.3 | 98.7 | 40.8 | 0.688 |  |  | 99.2 | 752.1 | 0.993 | -8 | 56.86 | 97 | 28 | 1.006 | 173.73 | 194 | 8510 | 196.61 | 47.87 | -46.88 | 17 | 43.6 | 40.99 | 45.03 | 45 | 54 | 69 | 78 | 37.65 | 91 | 91
10815 | 1747 | 268.7 | 48.6 | 81.2 | 94.9 | 70 | 54.9 | 184.9 | 95 | 215.6 | 199.2 | 42.9 | 11.4 | 30 | 0.062 | 104 | 30 | 15.342 | 448.7 | 205 | 200 | 98.7 | 40.8 | 0.69 |  |  | 99.2 | 752 | 0.991 | -8 | 54.51 | 97 | 28 | 0.992 | 174.9 | 202 | 8870 | 199.52 | 48.64 | -46.94 | 17 | 43.41 | 40.9 | 44.83 | 45 | 54 | 69 | 78 | 37.65 | 89 | 90
10816 | 1751 | 268.8 | 49.2 | 81.1 | 94.9 | 70 | 54.9 | 184.6 | 95 | 215.3 | 199.1 | 42.9 | 11.4 | 30 | 0.055 | 104 | 30 | 15.45 | 448.4 | 205 | 200.3 | 98.7 | 40.8 | 0.69 |  |  | 99.2 | 752 | 0.996 | -8 | 54.9 | 97 | 28 | 1.016 | 174.51 | 195 | 7920 | 199.18 | 47.64 | -46.75 | 16.88 | 43.6 | 40.94 | 44.83 | 45 | 54 | 69 | 78 | 37.65 | 91 | 91
10817 | 1754 | 269.5 | 50 | 81.2 | 94.9 | 70 | 54.9 | 184.8 | 95 | 215.5 | 199.2 | 42.9 | 11.4 | 30 | 0.048 | 104 | 30 | 15.512 | 448 | 205 | 200.4 | 98.7 | 40.8 | 0.692 |  |  | 99.2 | 752.1 | 0.99 | -8 | 53.33 | 97 | 28 | 1.006 | 174.9 | 203 | 8240 | 199.52 | 48.45 | -46.94 | 16.94 | 43.54 | 40.93 | 44.83 | 45 | 54 | 69 | 78 | 37.65 | 85 | 95
10818 | 1751 | 269.9 | 49.8 | 81.2 | 94.9 | 70 | 54.9 | 184.9 | 95 | 215.7 | 198.6 | 43 | 11.4 | 30 | 0.043 | 104 | 30 | 15.514 | 447.6 | 205 | 200.3 | 98.7 | 40.8 | 0.691 |  |  | 99.2 | 752.1 | 0.993 | -8 | 43.14 | 97 | 28 | 0.989 | 174.51 | 201 | 7700 | 196.93 | 47.95 | -47 | 16.81 | 43.61 | 41.02 | 44.83 | 45 | 54 | 69 | 78 | 37.65 | 87 | 89
10819 | 1751 | 270.5 | 49.3 | 81.2 | 94.9 | 70 | 55 | 185.1 | 95 | 215.9 | 198.8 | 43 | 11.4 | 30 | 0.051 | 104 | 30 | 15.495 | 447.9 | 205 | 200 | 98.7 | 40.8 | 0.693 |  |  | 99.2 | 752 | 0.994 | -8 | 56.08 | 97 | 28 | 1.01 | 174.51 | 195 | 9460 | 198.54 | 47.63 | -46.88 | 16.88 | 43.61 | 41.05 | 45.03 | 45 | 54 | 69 | 78 | 37.65 | 89 | 81
10820 | 1747 | 269 | 49.2 | 81.2 | 94.8 | 70 | 55 | 184.8 | 95 | 215.5 | 198.9 | 43 | 11.4 | 30 | 0.063 | 104 | 30 | 15.454 | 448.6 | 205 | 199.7 | 98.7 | 40.8 | 0.69 |  |  | 99.2 | 752 | 0.992 | -8 | 59.22 | 97 | 28 | 1.006 | 174.12 | 201 | 8260 | 196.61 | 47.3 | -46.81 | 16.94 | 43.56 | 41.01 | 45.03 | 45 | 54 | 69 | 78 | 37.65 | 86 | 85
10821 | 1749 | 268.7 | 49 | 81.2 | 94.9 | 70 | 55 | 184.7 | 95 | 215.4 | 198.9 | 43 | 11.4 | 30 | 0.065 | 104 | 30 | 15.413 | 448.7 | 205 | 199.6 | 98.7 | 40.8 | 0.69 |  |  | 99.2 | 751.9 | 0.991 | -8 | 59.61 | 97 | 28 | 0.996 | 171.76 | 195 | 8310 | 199.52 | 48.82 | -46.88 | 16.88 | 43.62 | 41.1 | 44.92 | 45 | 54 | 69 | 78 | 37.65 | 86 | 92
10822 | 1751 | 268 | 50 | 81.2 | 94.8 | 70 | 55 | 184.8 | 95 | 215.5 | 199.2 | 43 | 11.4 | 30 | 0.059 | 104 | 30 | 15.402 | 448.2 | 205 | 200.1 | 98.7 | 40.8 | 0.689 |  |  | 99.2 | 751.8 | 0.993 | -8 | 58.82 | 97 | 28 | 1.001 | 173.33 | 203 | 8190 | 200.16 | 47.47 | -47 | 17.12 | 43.72 | 41.12 | 44.83 | 45 | 54 | 69 | 78 | 37.65 | 89 | 91
10823 | 1756 | 270.9 | 49.8 | 81.2 | 94.9 | 70 | 55 | 185.2 | 95 | 216 | 198.7 | 43 | 11.4 | 30 | 0.038 | 104.1 | 30 | 15.479 | 447.9 | 205 | 200.8 | 98.7 | 40.8 | 0.694 |  |  | 99.2 | 751.8 | 0.988 | -8 | 40.78 | 97 | 28 | 1.005 | 174.12 | 198 | 8800 | 200.79 | 47.52 | -47.06 | 17 | 43.36 | 41.09 | 44.92 | 45 | 54 | 69 | 78 | 37.25 | 87 | 92
10824 | 1752 | 270.6 | 49.5 | 81.2 | 94.9 | 70 | 55 | 185.2 | 95 | 216.1 | 198.4 | 43 | 11.4 | 30 | 0.033 | 104.1 | 30 | 15.509 | 448.4 | 205 | 200.7 | 98.7 | 40.8 | 0.693 |  |  | 99.2 | 751.8 | 0.994 | -8 | 47.45 | 97 | 28 | 0.995 | 174.12 | 197 | 8800 | 201.77 | 47.76 | -47.12 | 17.12 | 43.41 | 40.95 | 45.12 | 45 | 54 | 69 | 78 | 37.25 | 87 | 91
10825 | 1747 | 269.1 | 49 | 81.2 | 94.9 | 70 | 55 | 184.9 | 95 | 215.6 | 198.5 | 43.1 | 11.4 | 30 | 0.042 | 104 | 30 | 15.44 | 448.3 | 205 | 200.4 | 98.7 | 40.8 | 0.693 |  |  | 99.2 | 751.8 | 0.993 | -8 | 46.27 | 97 | 28 | 1.012 | 174.12 | 196 | 8950 | 196.93 | 47.7 | -46.88 | 16.94 | 43.57 | 40.86 | 45.23 | 45 | 54 | 69 | 78 | 37.65 | 88 | 83
10826 | 1753 | 270.1 | 49.6 | 81.2 | 95 | 70 | 55 | 184.8 | 95 | 215.5 | 198.5 | 43.1 | 11.4 | 30 | 0.037 | 104 | 30 | 15.433 | 447.5 | 205 | 200.4 | 98.7 | 40.8 | 0.696 |  |  | 99.2 | 751.8 | 0.992 | -8 | 46.27 | 97 | 28 | 0.991 | 173.73 | 200 | 8680 | 199.52 | 46.71 | -47.06 | 17.19 | 43.59 | 40.9 | 45.23 | 45 | 54 | 69 | 78 | 37.65 | 89 | 87
10827 | 1753 | 271.2 | 49.7 | 81.2 | 95 | 70 | 55 | 184.9 | 95 | 215.7 | 198.2 | 43.1 | 11.4 | 30 | 0.033 | 104.1 | 30 | 15.528 | 447.4 | 205 | 200.4 | 98.7 | 40.8 | 0.696 |  |  | 99.2 | 751.8 | 0.982 | -8 | 45.1 | 97 | 28 | 0.997 | 173.73 | 196 | 9340 | 197.25 | 46.81 | -47.19 | 17 | 43.45 | 40.91 | 45.23 | 45 | 54 | 69 | 78 | 37.65 | 88 | 90
10828 | 1747 | 270.2 | 48.3 | 81.2 | 94.9 | 70 | 55 | 184.8 | 95 | 215.5 | 197.9 | 43.1 | 11.4 | 30 | 0.046 | 104 | 30 | 15.548 | 448.5 | 205 | 199.8 | 98.7 | 40.8 | 0.692 |  |  | 99.2 | 751.7 | 0.988 | -8 | 52.55 | 97 | 28 | 1.011 | 173.33 | 200 | 8680 | 198.23 | 47.14 | -46.94 | 16.94 | 43.4 | 40.92 | 45.23 | 45 | 54 | 69 | 78 | 37.65 | 88 | 93
10829 | 1746 | 268.3 | 49.2 | 81.2 | 94.9 | 70 | 55.1 | 184.7 | 95 | 215.3 | 198.3 | 43.1 | 11.4 | 30 | 0.062 | 103.9 | 30 | 15.428 | 449.5 | 205 | 199.4 | 98.7 | 40.8 | 0.691 |  |  | 99.2 | 751.7 | 0.993 | -8 | 60 | 97 | 28 | 0.994 | 173.73 | 203 | 9530 | 198.23 | 47.75 | -47.06 | 16.94 | 43.49 | 40.96 | 45.12 | 45 | 54 | 69 | 78 | 37.65 | 87 | 94
10830 | 1740 | 266.5 | 48.4 | 81.2 | 95 | 70 | 55.1 | 184.5 | 95 | 215.1 | 198.6 | 43 | 11.4 | 30 | 0.067 | 103.9 | 30 | 15.385 | 449.3 | 205 | 199.5 | 98.7 | 40.8 | 0.689 |  |  | 99.2 | 751.7 | 0.996 | -8 | 59.22 | 97 | 28 | 1.005 | 173.73 | 194 | 8510 | 199.84 | 47.27 | -46.94 | 17.06 | 43.54 | 40.9 | 44.92 | 45 | 54 | 69 | 78 | 37.65 | 86 | 94
10831 | 1743 | 266.6 | 47.4 | 81.2 | 95 | 70 | 55.1 | 184.5 | 95 | 215 | 198.7 | 42.9 | 11.4 | 30 | 0.067 | 103.9 | 30 | 15.268 | 449.6 | 205 | 199.6 | 98.7 | 40.8 | 0.688 |  |  | 99.2 | 751.7 | 0.985 | -8 | 56.86 | 97 | 28 | 1.009 | 174.12 | 195 | 7920 | 199.84 | 47.37 | -46.88 | 16.94 | 43.47 | 40.88 | 44.72 | 45 | 54 | 69 | 78 | 37.65 | 87 | 94
10832 | 1749 | 265.7 | 49.2 | 81.2 | 94.9 | 70 | 55.1 | 184.5 | 95 | 215.1 | 198.8 | 42.8 | 11.4 | 30 | 0.067 | 103.9 | 30 | 15.291 | 449.7 | 205 | 199.7 | 98.7 | 40.8 | 0.688 |  |  | 99.2 | 751.9 | 0.989 | -8 | 57.25 | 97 | 28 | 1.016 | 174.12 | 195 | 8260 | 199.84 | 48.1 | -46.81 | 16.81 | 43.48 | 40.94 | 44.62 | 45 | 54 | 69 | 78 | 37.65 | 87 | 85
10833 | 1760 | 270.3 | 50 | 81.2 | 94.9 | 70 | 55.1 | 185.3 | 95 | 216.3 | 199 | 42.8 | 11.4 | 30 | 0.045 | 104.1 | 30 | 15.43 | 448.9 | 205 | 200.5 | 98.7 | 40.8 | 0.692 |  |  | 99.2 | 751.9 | 0.99 | -8 | 51.76 | 97 | 28 | 0.988 | 173.33 | 197 | 8040 | 200.16 | 47.35 | -47 | 17 | 43.37 | 41.03 | 44.72 | 45 | 54 | 69 | 78 | 37.65 | 90 | 88
10834 | 1751 | 270.5 | 49.3 | 81.2 | 95 | 70 | 55.1 | 185.4 | 95 | 216.2 | 198.3 | 42.9 | 11.4 | 30 | 0.033 | 104.1 | 30 | 15.567 | 447.7 | 205 | 200.7 | 98.7 | 40.8 | 0.694 |  |  | 99.2 | 751.9 | 0.983 | -8 | 41.57 | 97 | 28 | 1.013 | 173.73 | 196 | 8480 | 201.77 | 47.87 | -46.94 | 17 | 43.51 | 40.96 | 44.83 | 45 | 54 | 69 | 78 | 37.65 | 89 | 94
10835 | 1754 | 270.8 | 49.9 | 81.2 | 94.9 | 70 | 55.1 | 185.1 | 95 | 215.9 | 198.1 | 43 | 11.4 | 30 | 0.035 | 104.1 | 30 | 15.546 | 446.5 | 205 | 200.4 | 98.7 | 40.8 | 0.695 |  |  | 99.2 | 751.8 | 0.988 | -8 | 43.53 | 97 | 28 | 1.009 | 174.12 | 202 | 8330 | 199.52 | 46.86 | -47 | 17.06 | 43.57 | 41.09 | 45.23 | 45 | 54 | 69 | 78 | 37.65 | 87 | 93
10836 | 1748 | 270.2 | 49.3 | 81.2 | 94.9 | 70 | 55.1 | 185.1 | 95 | 215.8 | 197.9 | 43.1 | 11.4 | 30 | 0.037 | 104.1 | 30 | 15.577 | 447.8 | 205 | 200 | 98.7 | 40.8 | 0.694 |  |  | 99.2 | 751.7 | 0.995 | -8 | 47.84 | 97 | 28 | 0.997 | 173.73 | 196 | 8290 | 199.84 | 47.74 | -47.06 | 17 | 43.62 | 40.91 | 45.23 | 45 | 54 | 69 | 78 | 37.25 | 89 | 95
10837 | 1742 | 268.9 | 48.7 | 81.2 | 94.9 | 70 | 55.1 | 184.9 | 95 | 215.6 | 198 | 43.1 | 11.4 | 30 | 0.055 | 104 | 30 | 15.443 | 448.4 | 205 | 199.3 | 98.7 | 40.8 | 0.692 |  |  | 99.2 | 751.7 | 0.989 | -8 | 56.47 | 97 | 28 | 0.992 | 173.33 | 194 | 9340 | 199.52 | 47.05 | -46.88 | 17.06 | 43.57 | 40.99 | 45.33 | 45 | 54 | 69 | 78 | 37.65 | 88 | 93
10838 | 1742 | 267 | 48.6 | 81.2 | 95 | 70 | 55.1 | 184.4 | 95 | 214.9 | 197.9 | 43.1 | 11.4 | 30 | 0.073 | 103.9 | 30 | 15.348 | 448.8 | 205 | 198.7 | 98.7 | 40.8 | 0.685 |  |  | 99.2 | 751.7 | 0.993 | -8 | 60 | 97 | 28 | 0.991 | 173.33 | 193 | 8700 | 195 | 48.51 | -46.75 | 16.88 | 43.63 | 41.06 | 45.03 | 45 | 54 | 69 | 78 | 37.65 | 86 | 87
10839 | 1739 | 265.6 | 48.1 | 81.2 | 95 | 70 | 55.1 | 184 | 94.9 | 214.4 | 198.2 | 43 | 11.4 | 30 | 0.076 | 103.9 | 30 | 15.274 | 450.4 | 205 | 198.9 | 98.7 | 40.8 | 0.686 |  |  | 99.2 | 751.6 | 0.987 | -8 | 59.22 | 97 | 28 | 1.007 | 174.12 | 194 | 7920 | 199.84 | 48.61 | -46.94 | 16.88 | 43.65 | 41.2 | 44.83 | 45 | 54 | 69 | 78 | 37.65 | 86 | 82
10840 | 1743 | 266 | 48.3 | 81.2 | 94.9 | 70 | 55.1 | 184.4 | 94.9 | 215 | 198.9 | 42.9 | 11.4 | 30 | 0.067 | 104 | 30 | 15.373 | 452.4 | 205 | 199.7 | 98.7 | 40.8 | 0.688 |  |  | 99.2 | 751.6 | 0.995 | -8 | 57.65 | 97 | 28 | 1.012 | 174.51 | 194 | 9410 | 196.61 | 48.13 | -46.94 | 16.81 | 43.59 | 41.12 | 44.72 | 45 | 54 | 69 | 78 | 37.65 | 88 | 85
10841 | 1762 | 269.8 | 50.2 | 81.2 | 94.8 | 70 | 55.1 | 184.8 | 94.9 | 215.7 | 198.7 | 42.9 | 11.4 | 30 | 0.039 | 104.1 | 30 | 15.413 | 450.5 | 205 | 200.6 | 98.7 | 40.8 | 0.694 |  |  | 99.2 | 751.7 | 0.99 | -8 | 45.1 | 97 | 28 | 1.014 | 174.51 | 197 | 8870 | 197.25 | 47.56 | -47.06 | 17.12 | 43.64 | 41.01 | 44.72 | 45 | 54 | 69 | 78 | 37.65 | 90 | 93
10842 | 1760 | 271.4 | 50.5 | 81.2 | 94.8 | 70 | 55.1 | 185.3 | 94.9 | 216.2 | 198.3 | 43 | 11.4 | 30 | 0.026 | 104.1 | 30 | 15.538 | 451.2 | 205 | 200.9 | 98.7 | 40.8 | 0.697 |  |  | 99.2 | 751.6 | 0.989 | -8 | 41.57 | 97 | 28 | 0.987 | 174.12 | 197 | 8190 | 200.79 | 47.36 | -47 | 17.06 | 43.63 | 40.99 | 45.12 | 45 | 54 | 69 | 78 | 37.65 | 89 | 90
10843 | 1760 | 273 | 50.4 | 81.2 | 94.9 | 70 | 55.1 | 185.6 | 94.9 | 216.6 | 198.3 | 43.1 | 11.4 | 30 | 0.022 | 104.1 | 30 | 15.562 | 452.3 | 205 | 200.8 | 98.7 | 40.8 | 0.698 |  |  | 99.2 | 751.6 | 0.991 | -8 | 43.53 | 97 | 28 | 1.013 | 174.12 | 198 | 9020 | 199.52 | 47.76 | -46.88 | 17 | 43.57 | 40.96 | 45.33 | 45 | 54 | 69 | 78 | 37.25 | 87 | 93
10844 | 1753 | 271.1 | 50.2 | 81.2 | 94.9 | 70 | 55.1 | 185 | 95 | 215.7 | 198.4 | 43.1 | 11.4 | 30 | 0.033 | 104.1 | 30 | 15.549 | 453 | 205 | 200.5 | 98.7 | 40.8 | 0.696 |  |  | 99.2 | 751.4 | 0.989 | -8 | 47.45 | 97 | 28 | 1.01 | 173.73 | 196 | 9310 | 199.18 | 46.72 | -47 | 17.19 | 43.37 | 40.83 | 45.33 | 45 | 54 | 69 | 78 | 37.65 | 93 | 93
10845 | 1744 | 269.8 | 48.8 | 81.2 | 94.9 | 70 | 55.1 | 184.5 | 95 | 215.2 | 198.6 | 43.1 | 11.4 | 30 | 0.049 | 104 | 30 | 15.475 | 451.4 | 205 | 200.1 | 98.7 | 40.8 | 0.692 |  |  | 99.2 | 751.4 | 0.988 | -8 | 53.33 | 97 | 28 | 0.996 | 174.12 | 195 | 8680 | 198.86 | 48 | -47.06 | 17.12 | 43.7 | 40.89 | 45.44 | 45 | 54 | 69 | 78 | 37.65 | 89 | 90
10846 | 1751 | 269.3 | 50.3 | 81.2 | 94.8 | 70 | 55.1 | 184.3 | 95 | 214.9 | 198.2 | 43.1 | 11.4 | 30 | 0.051 | 104 | 30 | 15.441 | 451 | 205 | 199.7 | 98.7 | 40.8 | 0.69 |  |  | 99.2 | 751.4 | 0.993 | -8 | 48.24 | 97 | 28 | 1.012 | 173.33 | 199 | 8190 | 197.91 | 47.24 | -47.06 | 17.12 | 43.53 | 40.97 | 45.12 | 45 | 54 | 69 | 78 | 37.65 | 89 | 86
10847 | 1745 | 269.9 | 48.8 | 81.2 | 94.9 | 70 | 55.2 | 184.5 | 95 | 215.2 | 198.7 | 43.1 | 11.4 | 30 | 0.054 | 104 | 30 | 15.485 | 448.8 | 205 | 199.9 | 98.7 | 40.8 | 0.69 |  |  | 99.2 | 751.3 | 0.992 | -8 | 53.33 | 97 | 28 | 0.991 | 174.12 | 203 | 9850 | 199.84 | 46.71 | -47.06 | 16.94 | 43.33 | 40.9 | 45.03 | 45 | 54 | 69 | 78 | 37.25 | 89 | 91
10848 | 1747 | 268.9 | 49.1 | 81.2 | 94.9 | 70 | 55.2 | 184.2 | 95 | 214.8 | 198.8 | 43 | 11.4 | 30 | 0.06 | 104 | 30 | 15.523 | 449.7 | 205 | 199.9 | 98.7 | 40.8 | 0.689 |  |  | 99.2 | 751.3 | 0.987 | -8 | 54.12 | 97 | 28 | 0.995 | 174.12 | 195 | 8140 | 198.54 | 47.87 | -47.06 | 16.94 | 43.29 | 40.81 | 44.92 | 45 | 54 | 69 | 78 | 37.65 | 89 | 91
10849 | 1743 | 268 | 48.5 | 81.2 | 95 | 70 | 55.2 | 184.4 | 95 | 214.9 | 198.7 | 43 | 11.4 | 30 | 0.063 | 104 | 30 | 15.459 | 449.8 | 205 | 199.7 | 98.7 | 40.8 | 0.688 |  |  | 99.2 | 751.3 | 0.992 | -8 | 57.65 | 97 | 28 | 1.008 | 174.51 | 203 | 8330 | 196.93 | 47.73 | -47.06 | 17.06 | 43.55 | 40.9 | 44.83 | 45 | 54 | 69 | 78 | 37.65 | 88 | 94
10850 | 1743 | 266.7 | 48.4 | 81.2 | 95 | 70 | 55.2 | 184.2 | 95 | 214.7 | 198.6 | 42.9 | 11.4 | 30 | 0.066 | 104 | 30 | 15.406 | 449.9 | 205 | 199.7 | 98.7 | 40.8 | 0.688 |  |  | 99.2 | 751.4 | 0.996 | -8 | 56.86 | 97 | 28 | 1 | 174.12 | 203 | 8210 | 196.61 | 47.34 | -47 | 16.94 | 43.55 | 40.91 | 44.72 | 45 | 54 | 69 | 78 | 37.65 | 88 | 91
10851 | 1756 | 269.6 | 49.9 | 81.2 | 95 | 70 | 55.2 | 184.6 | 94.9 | 215.4 | 198.5 | 42.9 | 11.4 | 30 | 0.053 | 104 | 30 | 15.416 | 449.2 | 205 | 199.9 | 98.7 | 40.8 | 0.692 |  |  | 99.2 | 751.5 | 0.985 | -8 | 49.02 | 97 | 28 | 1.004 | 174.9 | 194 | 9900 | 196.61 | 47.98 | -47.06 | 16.81 | 43.5 | 40.96 | 44.72 | 45 | 54 | 69 | 78 | 37.65 | 89 | 89
10852 | 1746 | 268.8 | 49.7 | 81.2 | 94.9 | 70 | 55.2 | 184.5 | 94.9 | 215 | 198.3 | 42.9 | 11.4 | 30 | 0.052 | 104 | 30 | 15.479 | 448.9 | 205 | 199.9 | 98.7 | 40.8 | 0.691 |  |  | 99.2 | 751.4 | 0.991 | -8 | 46.27 | 97 | 28 | 0.997 | 173.33 | 196 | 8290 | 199.52 | 46.63 | -47.12 | 16.94 | 43.54 | 40.95 | 44.83 | 45 | 54 | 69 | 78 | 37.65 | 89 | 88
10853 | 1743 | 266.5 | 49 | 81.2 | 94.9 | 70 | 55.2 | 184.3 | 95 | 214.8 | 198.3 | 43 | 11.4 | 30 | 0.068 | 103.9 | 30 | 15.368 | 449.6 | 205 | 199.4 | 98.7 | 40.8 | 0.69 |  |  | 99.2 | 751.5 | 0.988 | -8 | 53.73 | 97 | 28 | 1.005 | 174.12 | 194 | 8630 | 198.23 | 48.47 | -46.94 | 16.75 | 43.56 | 41.05 | 44.92 | 45 | 54 | 69 | 78 | 37.65 | 87 | 91
10854 | 1746 | 266.8 | 48.9 | 81.2 | 95 | 70 | 55.2 | 184.2 | 95 | 214.7 | 198.5 | 43 | 11.4 | 30 | 0.067 | 104 | 30 | 15.313 | 449.9 | 205 | 199.4 | 98.7 | 40.8 | 0.689 |  |  | 99.2 | 751.5 | 0.991 | -8 | 55.29 | 97 | 28 | 0.991 | 174.12 | 201 | 8990 | 197.25 | 47.82 | -46.94 | 17 | 43.56 | 41.09 | 44.83 | 45 | 54 | 69 | 78 | 37.65 | 91 | 93
10855 | 1752 | 268.1 | 49.7 | 81.2 | 95 | 70 | 55.2 | 184.4 | 94.9 | 215 | 198.5 | 42.9 | 11.4 | 30 | 0.052 | 104 | 30 | 15.373 | 450.2 | 205 | 200 | 98.7 | 40.8 | 0.691 |  |  | 99.1 | 751.6 | 0.991 | -8 | 46.27 | 97 | 28 | 1.005 | 174.51 | 200 | 8950 | 197.25 | 47.89 | -46.94 | 16.94 | 43.63 | 41.05 | 44.83 | 45 | 54 | 69 | 78 | 37.65 | 89 | 86
10856 | 1755 | 270.2 | 49.2 | 81.2 | 95 | 70 | 55.2 | 184.9 | 94.9 | 215.7 | 198.2 | 43 | 11.4 | 30 | 0.044 | 104 | 30 | 15.451 | 451.1 | 205 | 200 | 98.7 | 40.8 | 0.691 |  |  | 99.2 | 751.6 | 0.995 | -8 | 47.84 | 97 | 28 | 1.006 | 173.73 | 195 | 8600 | 200.16 | 47.43 | -46.81 | 16.94 | 43.51 | 41 | 44.92 | 45 | 54 | 69 | 78 | 37.65 | 88 | 89
10857 | 1748 | 268.7 | 48.7 | 81.2 | 95 | 70 | 55.2 | 184.6 | 94.9 | 215.2 | 198.3 | 43 | 11.4 | 30 | 0.057 | 104 | 30 | 15.424 | 452.2 | 205 | 199.6 | 98.7 | 40.8 | 0.688 |  |  | 99.2 | 751.7 | 0.993 | -8 | 54.9 | 97 | 28 | 1.003 | 173.73 | 195 | 8430 | 199.84 | 47.48 | -46.81 | 16.81 | 43.58 | 41.17 | 45.03 | 45 | 54 | 69 | 78 | 37.25 | 89 | 91
10858 | 1744 | 267.1 | 49.3 | 81.2 | 95 | 70 | 55.2 | 184 | 94.9 | 214.4 | 198.4 | 43 | 11.4 | 30 | 0.07 | 103.9 | 30 | 15.4 | 452.2 | 205 | 199.2 | 98.7 | 40.8 | 0.684 |  |  | 99.2 | 751.7 | 0.987 | -8 | 61.96 | 97 | 28 | 1.002 | 173.73 | 194 | 8580 | 198.23 | 48.64 | -46.81 | 16.81 | 43.62 | 41.17 | 44.92 | 45 | 54 | 69 | 78 | 37.65 | 85 | 83
10859 | 1749 | 266.3 | 49 | 81.2 | 95 | 70 | 55.2 | 184 | 95 | 214.6 | 198.6 | 43 | 11.4 | 30 | 0.074 | 103.9 | 30 | 15.337 | 451.6 | 205 | 199.3 | 98.7 | 40.8 | 0.684 |  |  | 99.2 | 751.7 | 0.986 | -8 | 60.39 | 97 | 28 | 1.008 | 174.12 | 203 | 8260 | 198.23 | 48.78 | -46.94 | 16.75 | 43.62 | 41.13 | 44.83 | 45 | 54 | 69 | 78 | 37.65 | 86 | 83
10860 | 1757 | 268.5 | 50 | 81.2 | 94.9 | 70 | 55.2 | 184.3 | 95 | 215.1 | 199 | 42.9 | 11.4 | 30 | 0.058 | 104 | 30 | 15.378 | 450.5 | 205 | 200.2 | 98.7 | 40.8 | 0.69 |  |  | 99.2 | 751.7 | 0.992 | -8 | 54.51 | 97 | 28 | 0.989 | 172.94 | 202 | 8090 | 198.86 | 48.07 | -47 | 16.94 | 43.48 | 41.01 | 44.83 | 45 | 54 | 69 | 78 | 37.65 | 86 | 91
10861 | 1760 | 271.5 | 50.2 | 81.2 | 94.9 | 70 | 55.2 | 185.2 | 95 | 216.1 | 198.7 | 43 | 11.4 | 30 | 0.033 | 104.1 | 30 | 15.556 | 449.8 | 205 | 201.1 | 98.7 | 40.8 | 0.693 |  |  | 99.2 | 751.7 | 0.993 | -8 | 43.92 | 97 | 28 | 0.998 | 173.33 | 197 | 8770 | 200.47 | 47.57 | -47.12 | 17 | 43.55 | 40.84 | 44.83 | 45 | 54 | 69 | 78 | 37.65 | 88 | 92
10862 | 1751 | 270.6 | 49.2 | 81.2 | 94.9 | 70 | 55.2 | 185.1 | 95 | 215.8 | 198.3 | 43.1 | 11.4 | 30 | 0.033 | 104.1 | 30 | 15.535 | 449.6 | 205 | 200.6 | 98.7 | 40.8 | 0.693 |  |  | 99.2 | 751.6 | 0.994 | -8 | 49.41 | 97 | 28 | 0.995 | 174.12 | 197 | 9240 | 196.93 | 47.99 | -47 | 17.12 | 43.45 | 41.09 | 45.23 | 45 | 54 | 69 | 78 | 37.65 | 89 | 89
10863 | 1747 | 269.1 | 48.9 | 81.2 | 94.9 | 70 | 55.2 | 184.5 | 95 | 215.2 | 198.7 | 43.1 | 11.4 | 30 | 0.042 | 104.1 | 30 | 15.477 | 450 | 205 | 200.4 | 98.7 | 40.8 | 0.693 |  |  | 99.2 | 751.5 | 0.992 | -8 | 50.2 | 97 | 28 | 0.989 | 174.51 | 195 | 8750 | 199.18 | 47.58 | -47 | 17.31 | 43.58 | 40.88 | 45.33 | 45 | 54 | 69 | 78 | 37.65 | 88 | 87
10864 | 1754 | 269.6 | 50.1 | 81.2 | 95 | 70 | 55.2 | 184.6 | 95 | 215.3 | 198.6 | 43.1 | 11.4 | 30 | 0.042 | 104.1 | 30 | 15.433 | 450 | 205 | 200.4 | 98.7 | 40.8 | 0.694 |  |  | 99.2 | 751.6 | 0.989 | -8 | 48.24 | 97 | 28 | 1.011 | 174.51 | 201 | 9750 | 200.16 | 47.83 | -47.12 | 16.94 | 43.61 | 40.89 | 45.23 | 45 | 54 | 69 | 78 | 37.65 | 86 | 87
10865 | 1753 | 270.5 | 49.7 | 81.2 | 95.1 | 70 | 55.2 | 184.7 | 95 | 215.4 | 198.3 | 43.1 | 11.4 | 30 | 0.035 | 104.1 | 30 | 15.48 | 451.2 | 205 | 200.4 | 98.7 | 40.8 | 0.692 |  |  | 99.2 | 751.6 | 0.991 | -8 | 45.49 | 97 | 28 | 0.992 | 173.73 | 199 | 8770 | 201.77 | 46.84 | -47 | 17.12 | 43.44 | 40.89 | 45.23 | 45 | 54 | 69 | 78 | 37.65 | 86 | 83
10866 | 1743 | 268.6 | 48.9 | 81.2 | 95 | 70 | 55.2 | 184.4 | 95 | 214.9 | 198.2 | 43.1 | 11.4 | 30 | 0.04 | 104 | 30 | 15.521 | 450.3 | 205 | 200.2 | 98.7 | 40.8 | 0.69 |  |  | 99.2 | 751.6 | 0.989 | -8 | 47.06 | 97 | 28 | 1.002 | 173.73 | 197 | 8650 | 196.61 | 46.86 | -46.94 | 17 | 43.33 | 40.86 | 45.23 | 45 | 54 | 69 | 78 | 37.25 | 89 | 86
10867 | 1746 | 268.5 | 49 | 81.2 | 95 | 70 | 55.2 | 184.4 | 95 | 214.9 | 198.5 | 43.1 | 11.4 | 30 | 0.053 | 104 | 30 | 15.463 | 450.7 | 205 | 199.8 | 98.7 | 40.8 | 0.689 |  |  | 99.2 | 751.7 | 0.992 | -8 | 57.65 | 97 | 28 | 0.998 | 173.73 | 202 | 9380 | 196.93 | 46.59 | -47 | 16.88 | 43.45 | 40.95 | 45.12 | 45 | 54 | 69 | 78 | 37.65 | 88 | 93
10868 | 1756 | 269.8 | 50 | 81.2 | 95 | 70 | 55.2 | 184.3 | 95 | 215.1 | 198.8 | 43 | 11.4 | 30 | 0.05 | 104 | 30 | 15.455 | 450.6 | 205 | 200 | 98.7 | 40.8 | 0.69 |  |  | 99.2 | 751.8 | 0.99 | -8 | 58.04 | 97 | 28 | 0.99 | 174.51 | 203 | 9560 | 198.54 | 46.86 | -47 | 17.12 | 43.44 | 40.94 | 44.92 | 45 | 54 | 69 | 78 | 37.65 | 86 | 88
10869 | 1753 | 270.9 | 49.6 | 81.2 | 95 | 70 | 55.2 | 184.7 | 95 | 215.4 | 198.1 | 43 | 11.4 | 30 | 0.039 | 104 | 30 | 15.56 | 450.9 | 205 | 200.3 | 98.7 | 40.8 | 0.691 |  |  | 99.2 | 751.8 | 0.99 | -8 | 41.96 | 97 | 28 | 1.005 | 172.94 | 195 | 9040 | 198.54 | 47.11 | -46.94 | 17 | 43.32 | 40.88 | 44.92 | 45 | 54 | 69 | 78 | 37.65 | 87 | 91
10870 | 1752 | 270.8 | 49.8 | 81.2 | 94.9 | 70 | 55.2 | 184.7 | 95 | 215.3 | 198.4 | 42.9 | 11.4 | 30 | 0.048 | 104 | 30 | 15.477 | 449.6 | 205 | 199.9 | 98.7 | 40.8 | 0.692 |  |  | 99.2 | 751.7 | 0.993 | -8 | 57.65 | 97 | 28 | 1.003 | 174.12 | 194 | 9240 | 197.25 | 47.99 | -47.06 | 17.06 | 43.57 | 40.94 | 44.92 | 45 | 54 | 69 | 78 | 37.65 | 87 | 93
10871 | 1745 | 270.3 | 48.6 | 81.2 | 94.9 | 70 | 55.2 | 184.6 | 95 | 215.2 | 198.5 | 42.9 | 11.4 | 30 | 0.048 | 104 | 30 | 15.47 | 448.4 | 205 | 200 | 98.7 | 40.8 | 0.691 |  |  | 99.2 | 751.6 | 0.989 | -8 | 51.76 | 97 | 28 | 1.011 | 174.12 | 195 | 8190 | 198.86 | 46.61 | -47.06 | 16.88 | 43.48 | 40.83 | 44.92 | 45 | 54 | 69 | 78 | 37.25 | 90 | 89
10872 | 1740 | 266.7 | 48.7 | 81.2 | 95 | 70 | 55.2 | 184.2 | 95 | 214.6 | 198.2 | 42.9 | 11.4 | 30 | 0.067 | 103.9 | 30 | 15.411 | 449.7 | 205 | 199.4 | 98.7 | 40.8 | 0.688 |  |  | 99.2 | 751.6 | 0.988 | -8 | 54.12 | 97 | 28 | 0.999 | 172.16 | 194 | 8990 | 196.61 | 47.42 | -46.94 | 16.81 | 43.44 | 40.95 | 44.92 | 45 | 54 | 69 | 78 | 37.65 | 89 | 85
10873 | 1746 | 267.4 | 48.8 | 81.2 | 95 | 70 | 55.1 | 184.1 | 95 | 214.6 | 198.3 | 42.9 | 11.4 | 30 | 0.071 | 103.9 | 30 | 15.282 | 450.3 | 205 | 199.1 | 98.7 | 40.8 | 0.69 |  |  | 99.2 | 751.6 | 0.993 | -8 | 60.39 | 97 | 28 | 0.997 | 174.12 | 194 | 8460 | 197.25 | 48.63 | -46.88 | 16.88 | 43.59 | 41.01 | 44.83 | 45 | 54 | 69 | 78 | 37.65 | 87 | 86
10874 | 1750 | 267.4 | 49.7 | 81.2 | 94.9 | 70 | 55.1 | 184.1 | 95 | 214.7 | 198.9 | 42.9 | 11.4 | 30 | 0.063 | 104 | 30 | 15.272 | 450.5 | 205 | 199.7 | 98.7 | 40.8 | 0.69 |  |  | 99.2 | 751.6 | 0.992 | -8 | 56.47 | 97 | 28 | 0.996 | 174.9 | 204 | 8410 | 198.23 | 47.49 | -47 | 16.94 | 43.58 | 41 | 44.72 | 45 | 54 | 69 | 78 | 37.65 | 87 | 89
10875 | 1759 | 271.1 | 49.9 | 81.2 | 94.9 | 70 | 55.1 | 184.8 | 95 | 215.6 | 198.7 | 42.9 | 11.4 | 30 | 0.042 | 104.1 | 30 | 15.37 | 450.3 | 205 | 200.4 | 98.7 | 40.8 | 0.694 |  |  | 99.2 | 751.7 | 0.995 | -8 | 49.02 | 97 | 28 | 1.01 | 174.9 | 195 | 8580 | 198.54 | 47.63 | -47 | 17 | 43.53 | 40.92 | 44.83 | 45 | 54 | 69 | 78 | 37.65 | 89 | 88
10876 | 1756 | 271.6 | 49.9 | 81.2 | 94.9 | 70 | 55.2 | 185 | 95 | 215.8 | 198 | 42.9 | 11.4 | 30 | 0.034 | 104.1 | 30 | 15.508 | 450.9 | 205 | 200.2 | 98.7 | 40.8 | 0.694 |  |  | 99.2 | 751.7 | 0.985 | -8 | 43.92 | 97 | 28 | 1.007 | 173.33 | 196 | 8970 | 199.18 | 47.69 | -46.88 | 17 | 43.48 | 40.95 | 44.92 | 45 | 54 | 69 | 78 | 37.25 | 86 | 96
10877 | 1747 | 271.1 | 48.9 | 81.2 | 94.9 | 70 | 55.2 | 185 | 95 | 215.7 | 198.1 | 43 | 11.4 | 30 | 0.041 | 104 | 30 | 15.499 | 451.6 | 205 | 200 | 98.7 | 40.8 | 0.692 |  |  | 99.2 | 751.6 | 0.994 | -8 | 48.24 | 97 | 28 | 1.012 | 174.12 | 199 | 8950 | 196.61 | 47.76 | -46.94 | 16.75 | 43.54 | 41.06 | 45.23 | 45 | 54 | 69 | 78 | 37.25 | 88 | 90
10878 | 1745 | 269.2 | 48.9 | 81.2 | 94.9 | 70 | 55.2 | 184.4 | 95 | 214.9 | 198 | 43.1 | 11.4 | 30 | 0.059 | 104 | 30 | 15.458 | 451.3 | 205 | 199.3 | 98.7 | 40.8 | 0.69 |  |  | 99.2 | 751.5 | 0.991 | -8 | 56.47 | 97 | 28 | 1.001 | 172.94 | 194 | 8990 | 198.23 | 47.45 | -46.94 | 16.69 | 43.7 | 41.12 | 45.23 | 45 | 54 | 69 | 78 | 37.65 | 88 | 91
10879 | 1745 | 267.4 | 49 | 81.2 | 94.9 | 70 | 55.2 | 183.9 | 95 | 214.4 | 198.4 | 43.1 | 11.5 | 30 | 0.066 | 103.9 | 30 | 15.402 | 451.7 | 205 | 199.3 | 98.7 | 40.8 | 0.686 |  |  | 99.2 | 751.5 | 0.99 | -8 | 60 | 97 | 28 | 1.009 | 173.73 | 204 | 8870 | 197.91 | 47.57 | -47.06 | 17.19 | 43.7 | 41.04 | 45.12 | 45 | 54 | 69 | 78 | 37.65 | 89 | 87
10880 | 1747 | 267.5 | 49.2 | 81.2 | 94.9 | 70 | 55.2 | 183.8 | 95 | 214.3 | 199 | 43 | 11.5 | 30 | 0.065 | 104 | 30 | 15.414 | 451.4 | 205 | 199.7 | 98.7 | 40.8 | 0.687 |  |  | 99.2 | 751.5 | 0.994 | -8 | 59.22 | 97 | 28 | 0.993 | 174.12 | 201 | 8920 | 197.25 | 48.57 | -47 | 16.94 | 43.51 | 41.13 | 45.03 | 45 | 54 | 69 | 78 | 37.65 | 90 | 90
10881 | 1752 | 268.8 | 49 | 81.2 | 94.9 | 70 | 55.2 | 184.1 | 95 | 214.7 | 199.1 | 43 | 11.5 | 30 | 0.054 | 104 | 30 | 15.436 | 451.1 | 205 | 200.3 | 98.7 | 40.8 | 0.688 |  |  | 99.2 | 751.5 | 0.993 | -8 | 51.37 | 97 | 28 | 0.991 | 174.9 | 195 | 7920 | 198.86 | 47.5 | -47 | 16.94 | 43.59 | 40.95 | 44.83 | 45 | 54 | 69 | 78 | 37.65 | 88 | 92
10882 | 1755 | 269.3 | 49.8 | 81.2 | 95 | 70 | 55.2 | 184.3 | 95 | 215 | 198.5 | 43 | 11.4 | 30 | 0.042 | 104 | 30 | 15.46 | 450.6 | 205 | 200.5 | 98.7 | 40.8 | 0.689 |  |  | 99.2 | 751.6 | 0.992 | -8 | 51.37 | 97 | 28 | 0.995 | 173.73 | 197 | 8730 | 196.93 | 47.4 | -46.94 | 17.06 | 43.44 | 40.89 | 44.92 | 45 | 54 | 69 | 78 | 37.65 | 91 | 92
10883 | 1759 | 272 | 50.3 | 81.2 | 95 | 70 | 55.3 | 185 | 95 | 215.9 | 198 | 43.1 | 11.5 | 30 | 0.031 | 104.1 | 30 | 15.525 | 451.1 | 205 | 200.5 | 98.7 | 40.8 | 0.69 |  |  | 99.2 | 751.5 | 0.983 | -8 | 43.92 | 97 | 28 | 1.004 | 172.94 | 196 | 8800 | 199.52 | 47.88 | -47 | 17.19 | 43.42 | 40.99 | 45.03 | 45 | 54 | 69 | 78 | 37.65 | 91 | 92
10884 | 1750 | 271.2 | 48.7 | 81.2 | 95 | 70 | 55.3 | 184.7 | 95 | 215.3 | 197.9 | 43.1 | 11.4 | 30 | 0.036 | 104 | 30 | 15.53 | 452.2 | 205 | 200.1 | 98.7 | 40.8 | 0.689 |  |  | 99.2 | 751.4 | 0.991 | -8 | 44.31 | 97 | 28 | 0.994 | 173.73 | 200 | 8240 | 196.93 | 46.67 | -46.94 | 16.94 | 43.57 | 40.91 | 45.23 | 45 | 54 | 69 | 78 | 37.65 | 86 | 93
10885 | 1740 | 267.7 | 48.6 | 81.2 | 95 | 70 | 55.3 | 184.1 | 95 | 214.6 | 198.4 | 43.1 | 11.4 | 30 | 0.059 | 104 | 30 | 15.422 | 452.7 | 205 | 199.7 | 98.7 | 40.8 | 0.686 |  |  | 99.2 | 751.4 | 0.988 | -8 | 60 | 97 | 28 | 0.998 | 174.12 | 195 | 8330 | 199.84 | 47.33 | -47 | 16.88 | 43.52 | 40.88 | 45.23 | 45 | 54 | 69 | 78 | 37.65 | 89 | 85
10886 | 1747 | 267.4 | 48.9 | 81.2 | 94.9 | 70 | 55.3 | 184 | 95 | 214.4 | 198.5 | 43 | 11.4 | 30 | 0.066 | 104 | 30 | 15.387 | 452.4 | 205 | 199.5 | 98.7 | 40.8 | 0.686 |  |  | 99.2 | 751.4 | 0.989 | -8 | 58.43 | 97 | 28 | 1.021 | 174.12 | 194 | 9870 | 196.93 | 48.53 | -47.06 | 16.94 | 43.42 | 40.98 | 45.03 | 45 | 54 | 69 | 78 | 37.65 | 87 | 86
10887 | 1742 | 265.5 | 48.2 | 81.2 | 94.9 | 70 | 55.3 | 183.8 | 95 | 214.1 | 198.7 | 43 | 11.5 | 30 | 0.073 | 103.9 | 30 | 15.33 | 452.6 | 205 | 199.4 | 98.7 | 40.8 | 0.684 |  |  | 99.2 | 751.5 | 0.996 | -8 | 60.39 | 97 | 28 | 0.99 | 174.9 | 201 | 8240 | 198.54 | 47.46 | -46.94 | 16.94 | 43.21 | 41.01 | 44.92 | 45 | 54 | 69 | 78 | 37.65 | 88 | 94
10888 | 1756 | 268.4 | 49.8 | 81.2 | 94.9 | 70 | 55.3 | 184.2 | 95 | 214.9 | 199.1 | 42.9 | 11.5 | 30 | 0.058 | 104 | 30 | 15.337 | 451.6 | 205 | 200.1 | 98.7 | 40.8 | 0.688 |  |  | 99.2 | 751.6 | 0.995 | -8 | 58.82 | 97 | 28 | 0.995 | 173.73 | 201 | 8900 | 198.54 | 47.96 | -46.94 | 16.88 | 43.16 | 40.94 | 44.83 | 45 | 54 | 69 | 78 | 37.65 | 89 | 88
10889 | 1757 | 270.9 | 50 | 81.2 | 94.9 | 70 | 55.4 | 184.8 | 95 | 215.6 | 198.3 | 42.9 | 11.5 | 30 | 0.036 | 104 | 30 | 15.497 | 450.6 | 205 | 200.8 | 98.7 | 40.8 | 0.691 |  |  | 99.2 | 751.6 | 0.988 | -8 | 40 | 97 | 28 | 0.991 | 173.73 | 197 | 9040 | 198.86 | 46.73 | -47 | 17.19 | 43.23 | 40.85 | 44.83 | 45 | 54 | 69 | 78 | 37.65 | 88 | 90
10890 | 1751 | 269.2 | 49.4 | 81.2 | 94.9 | 70 | 55.4 | 184.3 | 95 | 215 | 198.6 | 43 | 11.5 | 30 | 0.043 | 104 | 30 | 15.532 | 450.2 | 205 | 200.6 | 98.7 | 40.8 | 0.691 |  |  | 99.2 | 751.6 | 0.989 | -8 | 48.24 | 97 | 28 | 1.003 | 174.12 | 196 | 8190 | 201.77 | 47.45 | -47.06 | 16.94 | 43.43 | 40.86 | 45.12 | 45 | 54 | 69 | 78 | 37.65 | 88 | 95
10891 | 1752 | 270.4 | 49.5 | 81.2 | 94.9 | 70 | 55.4 | 184.6 | 95 | 215.3 | 198.7 | 43 | 11.4 | 30 | 0.042 | 104 | 30 | 15.521 | 450.6 | 205 | 200.5 | 98.7 | 40.8 | 0.694 |  |  | 99.2 | 751.6 | 0.994 | -8 | 53.33 | 97 | 28 | 1.004 | 174.9 | 198 | 8580 | 199.84 | 47.7 | -47 | 17 | 43.45 | 40.92 | 45.12 | 45 | 54 | 69 | 78 | 37.65 | 92 | 88
10892 | 1758 | 272.2 | 50.1 | 81.2 | 95 | 70 | 55.4 | 184.9 | 95 | 215.8 | 198.5 | 43.1 | 11.4 | 30 | 0.034 | 104.1 | 30 | 15.529 | 451 | 205 | 200.5 | 98.7 | 40.7 | 0.696 |  |  | 99.2 | 751.6 | 0.987 | -8 | 46.27 | 97 | 28 | 0.995 | 174.12 | 196 | 8140 | 201.45 | 47.09 | -47.06 | 17.06 | 43.53 | 40.93 | 45.23 | 45 | 54 | 69 | 78 | 37.25 | 89 | 87
10893 | 1745 | 269.8 | 48.8 | 81.2 | 95 | 70 | 55.4 | 184.4 | 95 | 215 | 198 | 43.1 | 11.4 | 30 | 0.048 | 104 | 30 | 15.486 | 453.2 | 205 | 199.8 | 98.7 | 40.7 | 0.692 |  |  | 99.2 | 751.5 | 0.996 | -8 | 51.76 | 97 | 28 | 0.989 | 173.33 | 196 | 8580 | 198.86 | 46.78 | -46.88 | 17 | 43.41 | 40.85 | 45.23 | 45 | 54 | 69 | 78 | 37.65 | 90 | 91
10894 | 1740 | 266.4 | 48.7 | 81.2 | 95 | 70 | 55.4 | 184 | 95.1 | 214.5 | 197.7 | 43.1 | 11.4 | 30 | 0.071 | 103.9 | 30 | 15.287 | 454.9 | 205 | 198.8 | 98.7 | 40.7 | 0.688 |  |  | 99.2 | 751.5 | 0.99 | -8 | 60.39 | 97 | 28 | 0.992 | 172.94 | 193 | 8580 | 197.91 | 46.81 | -46.81 | 17 | 43.51 | 41.03 | 45.23 | 45 | 54 | 69 | 78 | 37.65 | 90 | 92
10895 | 1740 | 265.2 | 48.1 | 81.2 | 94.9 | 70 | 55.4 | 183.5 | 95.1 | 213.8 | 198 | 43 | 11.4 | 30 | 0.078 | 103.9 | 30 | 15.182 | 454.8 | 205 | 198.7 | 98.7 | 40.7 | 0.688 |  |  | 99.2 | 751.5 | 0.991 | -8 | 60.39 | 97 | 28 | 0.997 | 173.33 | 193 | 8510 | 197.91 | 48.13 | -46.94 | 16.81 | 43.65 | 41.08 | 44.92 | 45 | 54 | 69 | 78 | 37.65 | 87 | 92
10896 | 1746 | 265.6 | 48.7 | 81.2 | 94.9 | 70 | 55.4 | 184.1 | 95 | 214.7 | 198.7 | 42.9 | 11.4 | 30 | 0.069 | 103.9 | 30 | 15.24 | 454.2 | 205 | 199.4 | 98.7 | 40.8 | 0.689 |  |  | 99.2 | 751.5 | 0.99 | -8 | 59.22 | 97 | 28 | 0.994 | 174.9 | 204 | 8020 | 201.45 | 48.61 | -47.06 | 17.19 | 43.6 | 41.16 | 44.72 | 45 | 54 | 69 | 78 | 37.65 | 85 | 93
10897 | 1759 | 269.1 | 49.9 | 81.2 | 94.9 | 70 | 55.4 | 184.5 | 95 | 215.4 | 199.1 | 42.9 | 11.5 | 30 | 0.044 | 104.1 | 30 | 15.423 | 452.7 | 205 | 200.7 | 98.7 | 40.8 | 0.695 |  |  | 99.2 | 751.6 | 0.985 | -8 | 42.75 | 97 | 28 | 0.991 | 174.51 | 200 | 8020 | 200.16 | 47.38 | -47 | 17.06 | 43.69 | 41.09 | 44.72 | 45 | 54 | 69 | 78 | 37.65 | 86 | 87
10898 | 1758 | 270.3 | 49.9 | 81.2 | 95 | 70 | 55.4 | 184.9 | 95 | 215.8 | 198.5 | 43 | 11.5 | 30 | 0.031 | 104.1 | 30 | 15.608 | 453 | 205 | 201 | 98.7 | 40.8 | 0.694 |  |  | 99.2 | 751.6 | 0.984 | -8 | 41.18 | 97 | 28 | 0.998 | 173.73 | 196 | 8750 | 200.16 | 47.31 | -46.94 | 17 | 43.55 | 40.92 | 44.92 | 45 | 54 | 69 | 78 | 37.65 | 90 | 90
10899 | 1753 | 271.2 | 49.5 | 81.2 | 95 | 70 | 55.4 | 185 | 95 | 215.9 | 198.2 | 43 | 11.5 | 30 | 0.027 | 104.1 | 30 | 15.611 | 453.6 | 205 | 200.8 | 98.7 | 40.8 | 0.695 |  |  | 99.2 | 751.5 | 0.996 | -8 | 45.49 | 97 | 28 | 0.994 | 174.12 | 200 | 9750 | 199.52 | 47.92 | -47 | 16.88 | 43.42 | 40.94 | 45.12 | 45 | 54 | 69 | 78 | 37.65 | 90 | 87
10900 | 1753 | 270.5 | 49.7 | 81.2 | 95 | 70 | 55.4 | 184.7 | 95 | 215.5 | 198.7 | 43.1 | 11.5 | 30 | 0.043 | 104.1 | 30 | 15.515 | 454.2 | 205 | 200.3 | 98.7 | 40.8 | 0.694 |  |  | 99.2 | 751.5 | 0.99 | -8 | 52.16 | 97 | 28 | 0.988 | 174.12 | 195 | 8770 | 198.54 | 47.43 | -47.06 | 17.12 | 43.48 | 40.86 | 45.33 | 45 | 54 | 69 | 78 | 37.65 | 92 | 91
10901 | 1752 | 270.3 | 49.7 | 81.2 | 95 | 70 | 55.5 | 184.5 | 95 | 215.2 | 199 | 43.1 | 11.5 | 30 | 0.042 | 104.1 | 30 | 15.493 | 453.5 | 205 | 200.5 | 98.7 | 40.8 | 0.692 |  |  | 99.2 | 751.4 | 0.988 | -8 | 50.59 | 97 | 28 | 1 | 174.51 | 200 | 8870 | 196.93 | 48.04 | -47.06 | 17 | 43.6 | 40.94 | 45.23 | 45 | 54 | 69 | 78 | 37.65 | 90 | 92
10902 | 1751 | 269.9 | 49.7 | 81.2 | 95 | 70 | 55.5 | 184.3 | 95 | 215 | 198.9 | 43.1 | 11.5 | 30 | 0.047 | 104 | 30 | 15.508 | 453.4 | 205 | 200.3 | 98.7 | 40.8 | 0.692 |  |  | 99.2 | 751.4 | 0.992 | -8 | 49.8 | 97 | 28 | 1.009 | 174.12 | 201 | 9020 | 198.54 | 47.73 | -46.94 | 17.12 | 43.5 | 40.99 | 45.12 | 45 | 54 | 69 | 78 | 37.65 | 93 | 94
10903 | 1749 | 270.1 | 49.3 | 81.2 | 95 | 70 | 55.5 | 184.6 | 95 | 215.4 | 199 | 43.1 | 11.5 | 30 | 0.049 | 104 | 30 | 15.48 | 453.2 | 205 | 200.2 | 98.7 | 40.8 | 0.692 |  |  | 99.2 | 751.4 | 0.992 | -8 | 51.37 | 97 | 28 | 0.997 | 174.51 | 195 | 8730 | 199.18 | 47.55 | -47 | 17.19 | 43.61 | 40.96 | 45.03 | 45 | 54 | 69 | 78 | 37.25 | 90 | 90
10904 | 1752 | 270.3 | 49.6 | 81.2 | 95 | 70 | 55.5 | 184.5 | 95 | 215.2 | 198.7 | 43 | 11.5 | 30 | 0.04 | 104 | 30 | 15.482 | 454.2 | 205 | 200.5 | 98.7 | 40.8 | 0.694 |  |  | 99.2 | 751.4 | 0.992 | -8 | 44.31 | 97 | 28 | 1.003 | 174.12 | 199 | 8990 | 199.52 | 47.67 | -47.06 | 17.25 | 43.5 | 41.04 | 44.92 | 45 | 54 | 69 | 78 | 37.65 | 91 | 88
10905 | 1747 | 269.6 | 49.1 | 81.2 | 95.1 | 70 | 55.5 | 184.3 | 95 | 214.9 | 198.6 | 43 | 11.5 | 30 | 0.041 | 104 | 30 | 15.476 | 455.5 | 205 | 200.3 | 98.7 | 40.8 | 0.692 |  |  | 99.2 | 751.5 | 0.995 | -8 | 48.24 | 97 | 28 | 0.998 | 174.12 | 196 | 9140 | 199.84 | 47.79 | -47.06 | 17.12 | 43.6 | 40.84 | 45.03 | 45 | 54 | 69 | 78 | 37.65 | 91 | 85
10906 | 1754 | 270.1 | 50.1 | 81.2 | 95.1 | 70 | 55.5 | 184.2 | 95 | 214.9 | 198.6 | 43 | 11.5 | 30 | 0.047 | 104 | 30 | 15.465 | 455.5 | 205 | 200.1 | 98.7 | 40.8 | 0.693 |  |  | 99.2 | 751.5 | 0.993 | -8 | 50.98 | 97 | 28 | 0.991 | 174.51 | 199 | 9460 | 199.52 | 46.72 | -47.06 | 17.12 | 43.48 | 40.88 | 45.03 | 45 | 54 | 69 | 78 | 37.65 | 88 | 89
10907 | 1751 | 270.8 | 49.5 | 81.2 | 95.1 | 70 | 55.4 | 184.5 | 95 | 215.2 | 198.7 | 43 | 11.5 | 30 | 0.049 | 104 | 30 | 15.528 | 453 | 205 | 200.1 | 98.7 | 40.8 | 0.693 |  |  | 99.2 | 751.4 | 0.993 | -8 | 51.76 | 97 | 28 | 1.004 | 174.12 | 199 | 9120 | 199.84 | 47.57 | -47 | 16.88 | 43.34 | 40.98 | 44.92 | 45 | 54 | 69 | 78 | 37.65 | 87 | 96
10908 | 1747 | 270.8 | 49 | 81.2 | 95.1 | 70 | 55.4 | 184.6 | 95 | 215.3 | 198.3 | 43 | 11.5 | 30 | 0.046 | 104 | 30 | 15.572 | 452.6 | 205 | 200.1 | 98.7 | 40.8 | 0.691 |  |  | 99.2 | 751.4 | 0.99 | -8 | 42.75 | 97 | 28 | 1.002 | 171.76 | 202 | 9410 | 199.52 | 47.75 | -47.06 | 17.12 | 43.41 | 40.93 | 44.92 | 45 | 54 | 69 | 78 | 37.25 | 88 | 95
10909 | 1746 | 269 | 49.2 | 81.2 | 95.1 | 70 | 55.4 | 184.3 | 95 | 214.8 | 197.7 | 43 | 11.5 | 30 | 0.052 | 104 | 30 | 15.449 | 453.5 | 205 | 199.4 | 98.7 | 40.8 | 0.689 |  |  | 99.2 | 751.3 | 0.989 | -8 | 49.8 | 98 | 28 | 0.99 | 172.55 | 196 | 8210 | 200.16 | 46.48 | -46.94 | 17 | 43.35 | 40.95 | 44.92 | 45 | 54 | 69 | 78 | 37.65 | 91 | 90
10910 | 1746 | 267.8 | 49.2 | 81.2 | 95 | 70 | 55.4 | 184 | 95 | 214.6 | 197.9 | 43 | 11.5 | 30 | 0.065 | 103.9 | 30 | 15.397 | 454 | 205 | 199.1 | 98.7 | 40.8 | 0.688 |  |  | 99.3 | 751.3 | 0.987 | -8 | 57.65 | 97 | 28 | 1.009 | 173.73 | 200 | 8850 | 197.91 | 47.46 | -47.06 | 16.94 | 43.48 | 40.8 | 45.03 | 45 | 54 | 69 | 78 | 37.25 | 87 | 92
10911 | 1742 | 266.7 | 48.4 | 81.2 | 95 | 70 | 55.4 | 183.8 | 95 | 214.2 | 198.3 | 42.9 | 11.5 | 30 | 0.069 | 103.9 | 30 | 15.339 | 454.4 | 205 | 199.1 | 98.7 | 40.8 | 0.687 |  |  | 99.3 | 751.2 | 0.991 | -8 | 58.82 | 97 | 28 | 1.001 | 173.73 | 193 | 7900 | 198.54 | 45.87 | -47 | 16.94 | 43.25 | 40.8 | 44.72 | 45 | 54 | 69 | 78 | 37.65 | 86 | 83
10912 | 1740 | 265.4 | 48 | 81.2 | 95.1 | 70 | 55.4 | 183.6 | 95.1 | 213.9 | 198.6 | 42.9 | 11.5 | 30 | 0.076 | 103.9 | 30 | 15.303 | 454.1 | 205 | 199.3 | 98.7 | 40.8 | 0.686 |  |  | 99.2 | 751.2 | 0.993 | -8 | 59.61 | 97 | 28 | 0.998 | 174.51 | 194 | 9020 | 196.61 | 48.48 | -46.81 | 16.75 | 43.44 | 40.99 | 44.72 | 45 | 54 | 69 | 78 | 37.65 | 86 | 82
10913 | 1750 | 265.7 | 49.3 | 81.2 | 95.1 | 70 | 55.4 | 183.7 | 95 | 214.3 | 198.8 | 42.9 | 11.5 | 30 | 0.075 | 103.9 | 30 | 15.259 | 454.4 | 205 | 199.5 | 98.7 | 40.8 | 0.688 |  |  | 99.2 | 751.3 | 0.992 | -8 | 59.61 | 97 | 28 | 1.001 | 174.12 | 203 | 8410 | 197.91 | 48.07 | -46.62 | 16.88 | 43.48 | 40.95 | 44.72 | 45 | 54 | 69 | 78 | 37.65 | 86 | 86
10914 | 1754 | 266 | 49.5 | 81.2 | 95 | 70 | 55.4 | 183.9 | 95 | 214.5 | 199.3 | 42.8 | 11.5 | 30 | 0.066 | 104 | 30 | 15.268 | 453.1 | 205 | 200.2 | 98.7 | 40.8 | 0.69 |  |  | 99.2 | 751.4 | 0.991 | -8 | 56.86 | 97 | 28 | 1.001 | 174.9 | 195 | 9580 | 199.84 | 48.28 | -47 | 16.94 | 43.55 | 41.06 | 44.62 | 45 | 54 | 69 | 78 | 37.65 | 89 | 94
10915 | 1761 | 270 | 50.2 | 81.2 | 95 | 70 | 55.3 | 184.7 | 95 | 215.7 | 198.8 | 42.9 | 11.5 | 30 | 0.039 | 104.1 | 30 | 15.437 | 454 | 205 | 201 | 98.7 | 40.8 | 0.695 |  |  | 99.2 | 751.6 | 0.992 | -8 | 41.18 | 97 | 28 | 1 | 174.51 | 198 | 8920 | 199.18 | 47.54 | -46.94 | 16.94 | 43.58 | 41.02 | 44.83 | 45 | 54 | 69 | 78 | 37.65 | 91 | 87
10916 | 1766 | 272.3 | 50.9 | 81.2 | 95 | 70 | 55.3 | 185.3 | 95 | 216.3 | 198.4 | 43 | 11.5 | 30 | 0.027 | 104.1 | 30 | 15.584 | 454.3 | 205 | 200.9 | 98.7 | 40.8 | 0.697 |  |  | 99.2 | 751.6 | 0.985 | -8 | 43.53 | 97 | 28 | 0.991 | 174.12 | 197 | 8820 | 200.16 | 47.81 | -46.94 | 17.06 | 43.44 | 41 | 45.12 | 45 | 54 | 69 | 78 | 37.65 | 91 | 90
10917 | 1754 | 272.2 | 49.1 | 81.2 | 95.1 | 70 | 55.3 | 185.3 | 95 | 216.1 | 198.7 | 43.1 | 11.5 | 30 | 0.032 | 104.1 | 30 | 15.653 | 453.8 | 205 | 200.8 | 98.7 | 40.8 | 0.697 |  |  | 99.2 | 751.4 | 0.992 | -8 | 49.41 | 97 | 28 | 0.994 | 174.12 | 196 | 8900 | 202.1 | 47.85 | -47 | 16.94 | 43.53 | 41.13 | 45.33 | 45 | 54 | 69 | 78 | 37.65 | 89 | 92
10918 | 1750 | 270.7 | 49.9 | 81.2 | 95.1 | 70 | 55.3 | 184.7 | 95 | 215.5 | 198.6 | 43.2 | 11.5 | 30 | 0.045 | 104 | 30 | 15.572 | 451.5 | 205 | 200.2 | 98.7 | 40.8 | 0.695 |  |  | 99.2 | 751.3 | 0.989 | -8 | 50.98 | 97 | 28 | 0.999 | 173.73 | 195 | 8210 | 199.52 | 47.96 | -46.75 | 16.81 | 43.48 | 40.87 | 45.44 | 45 | 54 | 69 | 78 | 37.65 | 87 | 85
10919 | 1746 | 266.9 | 49.5 | 81.2 | 95.1 | 70 | 55.3 | 184 | 95 | 214.5 | 198.3 | 43.2 | 11.5 | 30 | 0.066 | 103.9 | 30 | 15.453 | 451.9 | 205 | 199.3 | 98.7 | 40.8 | 0.691 |  |  | 99.2 | 751.3 | 0.989 | -8 | 56.47 | 97 | 28 | 0.993 | 173.33 | 201 | 8820 | 197.25 | 48.72 | -46.94 | 17 | 43.57 | 40.99 | 45.23 | 45 | 54 | 69 | 78 | 37.65 | 87 | 86
10920 | 1745 | 266.5 | 49.1 | 81.2 | 95.2 | 70 | 55.3 | 183.7 | 95 | 214.1 | 198.7 | 43.1 | 11.5 | 30 | 0.069 | 103.9 | 30 | 15.328 | 451.6 | 205 | 199.5 | 98.7 | 40.8 | 0.691 |  |  | 99.2 | 751.4 | 0.995 | -8 | 58.43 | 97 | 28 | 1.005 | 174.51 | 201 | 8920 | 197.91 | 48.65 | -47.06 | 17.12 | 43.59 | 40.95 | 45.03 | 45 | 54 | 69 | 78 | 37.65 | 86 | 87
10921 | 1756 | 269.4 | 49.8 | 81.2 | 95.1 | 70 | 55.3 | 184.2 | 95 | 214.9 | 198.7 | 43 | 11.5 | 30 | 0.05 | 104 | 30 | 15.364 | 451.1 | 205 | 200.1 | 98.7 | 40.8 | 0.694 |  |  | 99.2 | 751.4 | 0.992 | -8 | 48.24 | 97 | 28 | 1.003 | 174.51 | 201 | 8650 | 199.52 | 48.07 | -46.94 | 16.81 | 43.36 | 41.06 | 44.92 | 45 | 54 | 69 | 78 | 37.65 | 90 | 88
10922 | 1756 | 270.9 | 49.7 | 81.2 | 95.1 | 70 | 55.3 | 184.6 | 95 | 215.5 | 198.4 | 43 | 11.5 | 30 | 0.037 | 104.1 | 30 | 15.492 | 450.8 | 205 | 200.5 | 98.7 | 40.8 | 0.695 |  |  | 99.2 | 751.4 | 0.988 | -8 | 45.1 | 97 | 28 | 1.001 | 174.51 | 196 | 9650 | 200.47 | 47.6 | -46.94 | 17 | 43.41 | 41.01 | 44.92 | 45 | 54 | 69 | 78 | 37.65 | 88 | 93
10923 | 1753 | 270.9 | 49.5 | 81.2 | 95.1 | 70 | 55.3 | 184.8 | 95 | 215.6 | 198.2 | 43 | 11.5 | 30 | 0.037 | 104.1 | 30 | 15.48 | 452.1 | 205 | 200.4 | 98.7 | 40.8 | 0.696 |  |  | 99.2 | 751.3 | 0.995 | -8 | 47.84 | 97 | 28 | 0.994 | 173.73 | 198 | 8380 | 197.25 | 48.01 | -47.06 | 16.94 | 43.35 | 40.97 | 45.12 | 45 | 54 | 69 | 78 | 37.25 | 91 | 94
10924 | 1747 | 269.4 | 49.4 | 81.2 | 94.9 | 70 | 55.3 | 184.4 | 95 | 215 | 198.1 | 43.1 | 11.5 | 30 | 0.043 | 104 | 30 | 15.455 | 453.6 | 205 | 200.1 | 98.7 | 40.8 | 0.695 |  |  | 99.2 | 751.2 | 0.991 | -8 | 47.45 | 97 | 28 | 1.003 | 172.16 | 195 | 9430 | 200.16 | 47.54 | -47.06 | 17.12 | 43.46 | 40.83 | 45.12 | 45 | 54 | 69 | 78 | 37.25 | 89 | 91
10925 | 1749 | 268.5 | 49.3 | 81.1 | 95 | 70 | 55.3 | 184.1 | 95 | 214.7 | 198.2 | 43.1 | 11.5 | 30 | 0.053 | 104 | 30 | 15.372 | 454.6 | 205 | 199.7 | 98.7 | 40.8 | 0.694 |  |  | 99.2 | 751.3 | 0.993 | -8 | 49.41 | 97 | 28 | 0.988 | 173.73 | 200 | 8950 | 198.86 | 47.91 | -46.88 | 17 | 43.45 | 40.9 | 45.12 | 45 | 54 | 69 | 78 | 37.65 | 91 | 82
10926 | 1746 | 267.3 | 49 | 81.1 | 95.1 | 70 | 55.3 | 184 | 95 | 214.6 | 198.8 | 43 | 11.5 | 30 | 0.059 | 104 | 30 | 15.359 | 453.3 | 205 | 199.8 | 98.7 | 40.8 | 0.691 |  |  | 99.2 | 751.3 | 0.994 | -8 | 56.47 | 97 | 28 | 0.996 | 174.51 | 204 | 9210 | 196.61 | 48.5 | -47.12 | 17.12 | 43.41 | 40.95 | 45.03 | 45 | 54 | 69 | 78 | 37.65 | 89 | 86
10927 | 1757 | 270 | 50.2 | 81.2 | 95.1 | 70 | 55.3 | 184.5 | 95 | 215.2 | 199 | 43 | 11.5 | 30 | 0.048 | 104 | 30 | 15.42 | 452.3 | 205 | 200.3 | 98.7 | 40.8 | 0.695 |  |  | 99.2 | 751.4 | 0.995 | -8 | 46.27 | 98 | 28 | 1.033 | 174.9 | 197 | 8970 | 198.54 | 47.29 | -46.88 | 17 | 43.41 | 40.82 | 44.92 | 45 | 54 | 69 | 78 | 37.65 | 88 | 92
10928 | 1754 | 271.1 | 49.8 | 81.2 | 95.2 | 70 | 55.3 | 184.8 | 95 | 215.6 | 198.1 | 43 | 11.5 | 30 | 0.036 | 104 | 30 | 15.558 | 451.3 | 205 | 200.3 | 98.7 | 40.8 | 0.694 |  |  | 99.2 | 751.3 | 0.992 | -8 | 41.96 | 97 | 28 | 0.997 | 172.94 | 196 | 9700 | 199.52 | 47.82 | -47 | 16.88 | 43.39 | 40.98 | 44.92 | 45 | 54 | 69 | 78 | 37.25 | 89 | 92
10929 | 1756 | 272 | 50 | 81.2 | 95.2 | 70 | 55.3 | 184.8 | 95 | 215.6 | 198.1 | 43 | 11.5 | 30 | 0.037 | 104.1 | 30 | 15.54 | 451.5 | 205 | 200.2 | 98.7 | 40.8 | 0.694 |  |  | 99.2 | 751.2 | 0.984 | -8 | 48.63 | 97 | 28 | 1.002 | 173.73 | 195 | 10190 | 196.93 | 46.79 | -46.88 | 16.94 | 43.52 | 40.71 | 45.03 | 45 | 54 | 69 | 78 | 37.25 | 90 | 91
10930 | 1753 | 272.2 | 49.8 | 81.2 | 95.2 | 70 | 55.3 | 184.8 | 95.1 | 215.6 | 197.9 | 43 | 11.5 | 30 | 0.037 | 104 | 30 | 15.534 | 451.5 | 205 | 199.9 | 98.7 | 40.8 | 0.694 |  |  | 99.2 | 751.2 | 0.99 | -8 | 46.67 | 97 | 28 | 1.003 | 172.94 | 198 | 8990 | 196.93 | 47.75 | -47.06 | 17 | 43.27 | 40.93 | 45.12 | 45 | 54 | 69 | 78 | 37.25 | 89 | 92
10931 | 1741 | 269 | 48.8 | 81.2 | 95.1 | 70 | 55.3 | 184.3 | 95.1 | 214.8 | 197.9 | 43 | 11.5 | 30 | 0.061 | 104 | 30 | 15.467 | 453.2 | 205 | 199.3 | 98.7 | 40.8 | 0.691 |  |  | 99.2 | 751.1 | 0.988 | -8 | 58.04 | 98 | 28 | 1.002 | 173.33 | 195 | 8770 | 197.25 | 47.91 | -46.81 | 16.75 | 43.36 | 40.79 | 45.12 | 45 | 54 | 69 | 78 | 37.25 | 86 | 86
10932 | 1737 | 266.1 | 48.5 | 81.2 | 95.1 | 70 | 55.3 | 183.6 | 95.1 | 213.8 | 197.7 | 43 | 11.5 | 30 | 0.08 | 103.9 | 30 | 15.28 | 454.9 | 205 | 198.5 | 98.7 | 40.8 | 0.688 |  |  | 99.2 | 751.1 | 0.993 | -8 | 60.39 | 98 | 28 | 0.999 | 172.94 | 193 | 8730 | 197.91 | 48.03 | -46.75 | 16.75 | 43.53 | 40.96 | 45.03 | 45 | 54 | 69 | 78 | 37.65 | 86 | 83
10933 | 1740 | 264.9 | 48.4 | 81.2 | 95.1 | 70 | 55.3 | 184 | 95 | 214.6 | 197.7 | 42.9 | 11.5 | 30 | 0.084 | 103.8 | 30 | 15.148 | 455.9 | 205 | 198.4 | 98.7 | 40.8 | 0.686 |  |  | 99.2 | 751 | 0.989 | -8 | 60 | 97 | 28 | 1.004 | 172.94 | 203 | 8040 | 197.59 | 48.17 | -46.94 | 16.94 | 43.37 | 41.09 | 44.83 | 45 | 54 | 69 | 78 | 37.65 | 86 | 91
10934 | 1749 | 266.2 | 48.7 | 81.1 | 95.2 | 70 | 55.3 | 183.8 | 95 | 214.4 | 198.6 | 42.9 | 11.5 | 30 | 0.076 | 103.9 | 30 | 15.089 | 455.2 | 205 | 199.2 | 98.7 | 40.8 | 0.688 |  |  | 99.2 | 751.1 | 0.995 | -8 | 60 | 98 | 28 | 1 | 174.9 | 204 | 9410 | 197.59 | 49.28 | -46.88 | 17 | 43.57 | 41.07 | 44.72 | 45 | 54 | 69 | 78 | 37.65 | 87 | 87
10935 | 1765 | 270.6 | 50.5 | 81.1 | 95.1 | 70 | 55.3 | 184.5 | 95 | 215.5 | 199.1 | 42.8 | 11.5 | 30 | 0.043 | 104.1 | 30 | 15.3 | 452.8 | 205 | 200.7 | 98.7 | 40.8 | 0.695 |  |  | 99.2 | 751.1 | 0.986 | -8 | 45.1 | 98 | 28 | 1.015 | 175.29 | 196 | 9600 | 200.79 | 46.8 | -47.19 | 17.19 | 43.49 | 41.07 | 44.72 | 45 | 54 | 69 | 78 | 37.65 | 87 | 86
10936 | 1756 | 271.8 | 49.6 | 81.1 | 95 | 70 | 55.3 | 185.1 | 95 | 216 | 198.5 | 42.9 | 11.5 | 30 | 0.029 | 104.1 | 30 | 15.574 | 452.4 | 205 | 201.2 | 98.7 | 40.8 | 0.695 |  |  | 99.2 | 751 | 0.991 | -8 | 39.61 | 98 | 28 | 1.003 | 174.9 | 198 | 8240 | 199.18 | 48.69 | -47 | 17.06 | 43.52 | 40.98 | 44.92 | 45 | 54 | 69 | 78 | 37.25 | 92 | 92
10937 | 1758 | 272 | 50.2 | 81.1 | 95.1 | 70 | 55.3 | 184.8 | 95 | 215.7 | 198.7 | 43 | 11.5 | 30 | 0.033 | 104.1 | 30 | 15.534 | 452.2 | 205 | 200.8 | 98.7 | 40.8 | 0.697 |  |  | 99.2 | 750.9 | 0.995 | -8 | 47.06 | 98 | 28 | 0.995 | 174.12 | 200 | 8870 | 199.18 | 48.53 | -46.88 | 16.88 | 43.62 | 41.01 | 45.12 | 45 | 54 | 69 | 78 | 37.65 | 93 | 90
10938 | 1749 | 270.5 | 49.2 | 81.1 | 95.2 | 70 | 55.3 | 184.5 | 95 | 215.2 | 198.6 | 43.1 | 11.5 | 30 | 0.036 | 104 | 30 | 15.495 | 452.2 | 205 | 200.8 | 98.7 | 40.8 | 0.695 |  |  | 99.2 | 750.9 | 0.994 | -8 | 45.88 | 98 | 28 | 1.002 | 173.73 | 197 | 8870 | 202.1 | 47.31 | -46.88 | 16.94 | 43.43 | 41.02 | 45.33 | 45 | 54 | 69 | 78 | 37.25 | 90 | 86
10939 | 1751 | 270.4 | 49.8 | 81.1 | 95.1 | 70 | 55.3 | 184.3 | 95.1 | 215 | 198.6 | 43.2 | 11.5 | 30 | 0.041 | 104 | 30 | 15.511 | 451.7 | 205 | 200.4 | 98.7 | 40.8 | 0.695 |  |  | 99.2 | 750.9 | 0.99 | -8 | 50.2 | 98 | 28 | 1.001 | 174.51 | 201 | 8850 | 197.25 | 48.04 | -47 | 16.94 | 43.59 | 41.19 | 45.33 | 45 | 54 | 69 | 78 | 37.25 | 94 | 85
10940 | 1758 | 272.7 | 50.1 | 81.1 | 95.2 | 70 | 55.3 | 184.6 | 95.1 | 215.5 | 198.3 | 43.2 | 11.5 | 30 | 0.035 | 104.1 | 30 | 15.527 | 450.9 | 205 | 200.3 | 98.7 | 40.8 | 0.697 |  |  | 99.3 | 750.9 | 0.992 | -8 | 45.88 | 98 | 28 | 0.999 | 173.73 | 200 | 9090 | 199.52 | 47.93 | -46.94 | 16.88 | 43.52 | 41.07 | 45.23 | 45 | 54 | 69 | 78 | 37.25 | 86 | 96
10941 | 1745 | 271.3 | 49 | 81.1 | 95.2 | 70 | 55.3 | 184.7 | 95.1 | 215.3 | 198.2 | 43.1 | 11.5 | 30 | 0.038 | 104 | 30 | 15.592 | 452 | 205 | 200.1 | 98.7 | 40.8 | 0.696 |  |  | 99.2 | 750.8 | 0.99 | -8 | 47.06 | 98 | 28 | 0.989 | 173.73 | 199 | 9240 | 197.25 | 47.68 | -47 | 16.94 | 43.37 | 41.04 | 45.23 | 45 | 54 | 69 | 78 | 37.25 | 86 | 96
10942 | 1744 | 268.2 | 49.1 | 81.1 | 95.1 | 70 | 55.3 | 184 | 95.1 | 214.5 | 198 | 43.1 | 11.5 | 30 | 0.061 | 103.9 | 30 | 15.473 | 453.7 | 205 | 199.3 | 98.7 | 40.8 | 0.693 |  |  | 99.2 | 750.8 | 0.992 | -8 | 59.61 | 98 | 28 | 1.001 | 172.94 | 199 | 8260 | 197.27 | 47.51 | -47 | 16.88 | 43.53 | 41.11 | 45.12 | 45 | 54 | 69 | 78 | 37.65 | 86 | 95
10943 | 1739 | 266.3 | 48.8 | 81.1 | 95.2 | 70 | 55.3 | 183.8 | 95.1 | 214.2 | 198.2 | 43 | 11.5 | 30 | 0.074 | 103.9 | 30 | 15.252 | 454.9 | 205 | 199 | 98.7 | 40.8 | 0.691 |  |  | 99.2 | 750.8 | 0.985 | -8 | 59.61 | 98 | 28 | 1.001 | 173.33 | 201 | 8750 | 197.59 | 48.17 | -46.81 | 16.88 | 43.51 | 41.16 | 44.92 | 45 | 54 | 69 | 78 | 37.65 | 88 | 95
10944 | 1749 | 267.2 | 49.2 | 81.1 | 95.2 | 70 | 55.3 | 184 | 95.1 | 214.5 | 198.7 | 42.9 | 11.5 | 30 | 0.071 | 103.9 | 30 | 15.2 | 454.3 | 205 | 199.5 | 98.7 | 40.8 | 0.694 |  |  | 99.2 | 750.8 | 0.993 | -8 | 60.39 | 98 | 28 | 1 | 174.12 | 195 | 8210 | 199.84 | 49.54 | -47.12 | 16.81 | 43.34 | 41.02 | 44.72 | 45 | 54 | 69 | 78 | 37.65 | 88 | 87
10945 | 1760 | 270.8 | 50.5 | 81.1 | 95.2 | 70 | 55.3 | 184.6 | 95 | 215.4 | 198.6 | 42.8 | 11.5 | 30 | 0.045 | 104 | 30 | 15.372 | 453.5 | 205 | 200.5 | 98.7 | 40.8 | 0.699 |  |  | 99.2 | 750.8 | 0.982 | -8 | 53.73 | 98 | 28 | 0.996 | 174.12 | 200 | 9700 | 198.86 | 48.55 | -47 | 17.06 | 43.5 | 41 | 44.62 | 45 | 54 | 69 | 78 | 37.65 | 88 | 84
10946 | 1750 | 269.8 | 49.1 | 81.1 | 95.1 | 70 | 55.3 | 184.5 | 95 | 215.2 | 198.2 | 42.9 | 11.5 | 30 | 0.038 | 104 | 30 | 15.521 | 453.5 | 205 | 200.6 | 98.7 | 40.8 | 0.698 |  |  | 99.2 | 750.8 | 0.992 | -8 | 47.84 | 98 | 28 | 0.993 | 173.33 | 197 | 8120 | 200.47 | 47.31 | -46.88 | 17.06 | 43.39 | 41.07 | 44.92 | 45 | 54 | 69 | 78 | 37.25 | 89 | 89
10947 | 1762 | 271.7 | 50.4 | 81.1 | 95.1 | 70 | 55.3 | 184.6 | 95 | 215.5 | 198.9 | 42.9 | 11.5 | 30 | 0.037 | 104 | 30 | 15.492 | 452.4 | 205 | 200.9 | 98.7 | 40.8 | 0.699 |  |  | 99.2 | 750.8 | 0.988 | -8 | 50.2 | 98 | 28 | 1.007 | 174.12 | 204 | 8430 | 199.84 | 47.54 | -46.94 | 17.19 | 43.39 | 40.94 | 45.12 | 45 | 54 | 69 | 78 | 37.25 | 90 | 91
10948 | 1763 | 274.1 | 50.5 | 81.1 | 95.1 | 70 | 55.3 | 185 | 95 | 216.1 | 198 | 43 | 11.5 | 30 | 0.026 | 104 | 30 | 15.636 | 452.5 | 205 | 200.8 | 98.7 | 40.8 | 0.699 |  |  | 99.2 | 750.8 | 0.986 | -8 | 41.18 | 98 | 28 | 1 | 173.73 | 199 | 9800 | 202.1 | 47.38 | -46.94 | 17.06 | 43.53 | 40.99 | 45.12 | 45 | 54 | 69 | 78 | 37.25 | 88 | 97
10949 | 1752 | 272.9 | 49.5 | 81.1 | 95.1 | 70 | 55.2 | 184.7 | 95 | 215.4 | 198.1 | 43.1 | 11.5 | 30 | 0.042 | 103.9 | 30 | 15.574 | 453.5 | 205 | 200.2 | 98.7 | 40.8 | 0.698 |  |  | 99.2 | 750.7 | 0.989 | -8 | 45.1 | 98 | 28 | 0.993 | 172.94 | 195 | 8020 | 199.84 | 47.87 | -46.81 | 16.81 | 43.43 | 40.99 | 45.33 | 45 | 54 | 69 | 78 | 37.25 | 88 | 92
10950 | 1738 | 269.1 | 48.6 | 81.1 | 95.1 | 70 | 55.2 | 184.2 | 95.1 | 214.8 | 198.3 | 43.1 | 11.5 | 30 | 0.063 | 103.9 | 30 | 15.472 | 453.2 | 205 | 199.5 | 98.7 | 40.8 | 0.694 |  |  | 99.2 | 750.6 | 0.987 | -8 | 59.61 | 98 | 28 | 1 | 173.73 | 200 | 8870 | 196.61 | 47.91 | -46.94 | 17 | 43.37 | 40.98 | 45.23 | 45 | 54 | 69 | 78 | 37.25 | 91 | 91
10951 | 1738 | 265.4 | 48.4 | 81.1 | 95.1 | 70 | 55.2 | 183.9 | 95.1 | 214.3 | 198.2 | 43 | 11.5 | 30 | 0.077 | 103.8 | 30 | 15.28 | 454 | 205 | 199 | 98.7 | 40.8 | 0.69 |  |  | 99.2 | 750.7 | 0.996 | -8 | 59.61 | 97 | 28 | 0.994 | 173.73 | 204 | 8310 | 197.27 | 47.94 | -46.94 | 17 | 43.48 | 40.98 | 45.03 | 45 | 54 | 69 | 78 | 37.65 | 90 | 89
10952 | 1747 | 266.5 | 49.1 | 81.1 | 95.2 | 70 | 55.2 | 183.9 | 95 | 214.4 | 198.4 | 42.9 | 11.5 | 30 | 0.073 | 103.9 | 30 | 15.198 | 453.3 | 205 | 199.2 | 98.7 | 40.8 | 0.69 |  |  | 99.2 | 750.8 | 0.998 | -8 | 59.22 | 97 | 28 | 1.013 | 173.73 | 203 | 9430 | 196.93 | 48.7 | -47 | 16.88 | 43.3 | 41.04 | 44.83 | 45 | 54 | 69 | 78 | 37.65 | 88 | 87
10953 | 1756 | 268.3 | 50.2 | 81.1 | 95 | 70 | 55.2 | 184 | 95 | 214.7 | 198.7 | 42.9 | 11.5 | 30 | 0.06 | 104 | 30 | 15.293 | 452 | 205 | 200 | 98.7 | 40.8 | 0.693 |  |  | 99.2 | 750.9 | 0.987 | -8 | 51.76 | 97 | 28 | 1.006 | 174.51 | 203 | 9380 | 201.77 | 48.65 | -46.81 | 16.81 | 43.45 | 40.95 | 44.72 | 45 | 54 | 69 | 78 | 37.25 | 86 | 92
10954 | 1758 | 270.7 | 50.1 | 81.1 | 95.1 | 70 | 55.1 | 184.6 | 95 | 215.5 | 198.1 | 42.9 | 11.5 | 30 | 0.036 | 104 | 30 | 15.483 | 451.1 | 205 | 200.5 | 98.7 | 40.8 | 0.695 |  |  | 99.3 | 750.9 | 0.987 | -8 | 41.96 | 98 | 28 | 1.008 | 173.73 | 197 | 9140 | 197.25 | 48.02 | -47 | 16.88 | 43.5 | 41.08 | 44.92 | 45 | 54 | 69 | 78 | 37.25 | 88 | 96
10955 | 1755 | 271.4 | 50 | 81.1 | 95.1 | 70 | 55.1 | 184.8 | 95.1 | 215.8 | 197.8 | 43 | 11.5 | 30 | 0.034 | 104 | 30 | 15.491 | 451.5 | 205 | 200.2 | 98.7 | 40.8 | 0.696 |  |  | 99.2 | 750.8 | 0.994 | -8 | 45.1 | 98 | 28 | 0.992 | 173.33 | 200 | 8360 | 197.25 | 47.73 | -46.88 | 16.88 | 43.55 | 41.12 | 45.12 | 45 | 54 | 69 | 78 | 37.25 | 88 | 91
10956 | 1743 | 268.1 | 48.9 | 81.1 | 95.1 | 70 | 55.1 | 184.4 | 95.1 | 215 | 198.1 | 43.1 | 11.5 | 30 | 0.053 | 104 | 30 | 15.407 | 452.3 | 205 | 199.7 | 98.7 | 40.8 | 0.693 |  |  | 99.2 | 750.8 | 0.99 | -8 | 52.16 | 97 | 28 | 0.999 | 173.73 | 195 | 7920 | 196.93 | 47.27 | -47 | 16.88 | 43.23 | 41.05 | 45.23 | 45 | 54 | 69 | 78 | 37.25 | 90 | 93
10957 | 1741 | 266.9 | 48.1 | 81.1 | 95.1 | 70 | 55.1 | 184.2 | 95.1 | 214.8 | 198.2 | 43 | 11.5 | 30 | 0.067 | 103.9 | 30 | 15.365 | 452.4 | 205 | 199.3 | 98.7 | 40.8 | 0.689 |  |  | 99.2 | 750.9 | 0.994 | -8 | 58.82 | 97 | 28 | 1.007 | 174.12 | 195 | 8850 | 196.93 | 48.51 | -46.88 | 17 | 43.57 | 41.12 | 45.23 | 45 | 54 | 69 | 78 | 37.65 | 89 | 91
10958 | 1746 | 267 | 48.8 | 81.1 | 95.1 | 70 | 55 | 184.2 | 95.1 | 214.7 | 198.6 | 43 | 11.5 | 30 | 0.066 | 104 | 30 | 15.339 | 451.1 | 205 | 199.4 | 98.7 | 40.8 | 0.689 |  |  | 99.2 | 751 | 0.99 | -8 | 58.43 | 97 | 28 | 1.005 | 174.12 | 203 | 8310 | 196.61 | 48.08 | -47.06 | 17 | 43.61 | 41.12 | 44.92 | 45 | 54 | 69 | 78 | 37.65 | 88 | 86
10959 | 1748 | 267.8 | 49.1 | 81.1 | 95.2 | 70 | 55 | 184.1 | 95 | 214.7 | 198.9 | 43 | 11.5 | 30 | 0.053 | 104 | 30 | 15.373 | 449.2 | 205 | 200.1 | 98.7 | 40.8 | 0.693 |  |  | 99.2 | 751 | 0.993 | -8 | 50.2 | 98 | 28 | 1.012 | 174.12 | 203 | 8240 | 199.52 | 48.17 | -46.94 | 17 | 43.53 | 41.03 | 44.83 | 45 | 54 | 69 | 78 | 37.25 | 87 | 84
10960 | 1759 | 270.5 | 50.1 | 81.1 | 95.1 | 70 | 55 | 184.6 | 95 | 215.7 | 198.3 | 43 | 11.5 | 30 | 0.036 | 104.1 | 30 | 15.483 | 447.1 | 205 | 200.5 | 98.7 | 40.8 | 0.694 |  |  | 99.2 | 751.1 | 0.989 | -8 | 42.75 | 98 | 28 | 0.998 | 173.73 | 196 | 8900 | 199.52 | 47.46 | -47 | 17.12 | 43.4 | 40.96 | 44.83 | 45 | 54 | 69 | 78 | 37.65 | 91 | 90
10961 | 1749 | 269.7 | 49.5 | 81 | 95.1 | 70 | 55 | 184.7 | 95 | 215.4 | 197.8 | 43 | 11.5 | 30 | 0.037 | 104 | 30 | 15.536 | 447.6 | 205 | 200.3 | 98.7 | 40.8 | 0.692 |  |  | 99.2 | 751.1 | 0.992 | -8 | 41.96 | 98 | 28 | 0.991 | 173.33 | 197 | 8770 | 197.25 | 47.86 | -46.88 | 16.81 | 43.44 | 41.04 | 45.12 | 45 | 54 | 69 | 78 | 37.25 | 90 | 87
10962 | 1739 | 266.7 | 48.2 | 81 | 95.2 | 70 | 55 | 184.2 | 95 | 214.8 | 198.3 | 43.1 | 11.5 | 30 | 0.059 | 104 | 30 | 15.392 | 448.8 | 205 | 199.7 | 98.7 | 40.8 | 0.689 |  |  | 99.3 | 751.1 | 0.993 | -8 | 58.82 | 98 | 28 | 0.989 | 174.12 | 200 | 8770 | 196.61 | 48.64 | -46.62 | 16.81 | 43.44 | 41.04 | 45.23 | 45 | 54 | 69 | 78 | 37.65 | 87 | 89
10963 | 1746 | 266.8 | 48.6 | 81 | 95.1 | 70 | 55 | 184.4 | 95.1 | 215 | 198.6 | 43 | 11.5 | 30 | 0.067 | 104 | 30 | 15.273 | 449 | 205 | 199.6 | 98.7 | 40.8 | 0.688 |  |  | 99.2 | 751.2 | 0.996 | -8 | 57.65 | 98 | 28 | 1.005 | 174.12 | 194 | 8920 | 196.61 | 48.39 | -46.94 | 16.81 | 43.57 | 41.06 | 45.12 | 45 | 54 | 69 | 78 | 37.65 | 87 | 93
10964 | 1751 | 267 | 49.1 | 81 | 95.2 | 70 | 55 | 184.3 | 95.1 | 214.9 | 199.3 | 43 | 11.5 | 30 | 0.062 | 104 | 30 | 15.276 | 448.1 | 205 | 200.1 | 98.7 | 40.8 | 0.689 |  |  | 99.2 | 751.3 | 0.993 | -8 | 57.65 | 98 | 28 | 0.998 | 174.9 | 204 | 8210 | 198.54 | 48.21 | -46.94 | 17.12 | 43.54 | 41.06 | 44.92 | 45 | 54 | 69 | 78 | 37.25 | 88 | 83
10965 | 1765 | 271.2 | 50.9 | 81 | 95.2 | 70 | 55 | 185 | 95 | 216 | 198.9 | 42.9 | 11.5 | 30 | 0.036 | 104.1 | 30 | 15.396 | 447 | 205 | 201.1 | 98.7 | 40.8 | 0.693 |  |  | 99.2 | 751.4 | 0.983 | -8 | 40.39 | 98 | 28 | 1.002 | 173.33 | 196 | 8700 | 200.47 | 47.46 | -47.06 | 17.38 | 43.52 | 40.91 | 44.92 | 45 | 54 | 69 | 78 | 37.25 | 90 | 85
10966 | 1753 | 271.1 | 49.4 | 81 | 95.2 | 70 | 55 | 185.1 | 95 | 215.9 | 198.2 | 43 | 11.5 | 30 | 0.026 | 104.1 | 30 | 15.563 | 446.6 | 205 | 201 | 98.7 | 40.8 | 0.691 |  |  | 99.2 | 751.3 | 0.99 | -8 | 41.96 | 98 | 28 | 1.002 | 173.73 | 200 | 9360 | 202.1 | 48.48 | -46.94 | 17.06 | 43.49 | 40.89 | 45.12 | 45 | 54 | 69 | 78 | 37.25 | 90 | 87
10967 | 1753 | 271 | 50 | 81 | 95.2 | 70 | 55 | 184.7 | 95 | 215.4 | 198.7 | 43.1 | 11.5 | 30 | 0.034 | 104.1 | 30 | 15.604 | 446.2 | 205 | 200.8 | 98.7 | 40.8 | 0.691 |  |  | 99.2 | 751.3 | 0.989 | -8 | 51.76 | 98 | 28 | 0.989 | 174.9 | 199 | 8120 | 200.16 | 47.44 | -47 | 16.88 | 43.51 | 40.97 | 45.33 | 45 | 54 | 69 | 78 | 37.25 | 89 | 92
10968 | 1752 | 271 | 49.6 | 81 | 95.1 | 70 | 55 | 184.6 | 95.1 | 215.4 | 198.8 | 43.1 | 11.5 | 30 | 0.036 | 104.1 | 30 | 15.566 | 446.4 | 205 | 200.7 | 98.7 | 40.8 | 0.692 |  |  | 99.2 | 751.3 | 0.989 | -8 | 46.67 | 98 | 28 | 1 | 174.51 | 202 | 8550 | 199.84 | 47.93 | -47 | 17 | 43.45 | 40.91 | 45.23 | 45 | 54 | 69 | 78 | 37.25 | 86 | 93
10969 | 1754 | 272.6 | 49.4 | 81 | 95 | 70 | 55 | 184.8 | 95.1 | 215.6 | 198.3 | 43.1 | 11.5 | 30 | 0.032 | 104.1 | 30 | 15.609 | 446.7 | 205 | 200.5 | 98.7 | 40.8 | 0.694 |  |  | 99.2 | 751.3 | 0.994 | -8 | 50.59 | 98 | 28 | 0.998 | 173.33 | 195 | 9310 | 201.45 | 47.99 | -47 | 17.06 | 43.49 | 40.81 | 45.23 | 45 | 54 | 69 | 78 | 37.25 | 86 | 94
10970 | 1744 | 270.2 | 49.3 | 81 | 95.1 | 70 | 55 | 184.6 | 95.1 | 215.2 | 198.4 | 43.1 | 11.5 | 30 | 0.045 | 104 | 30 | 15.572 | 447.7 | 205 | 200.1 | 98.7 | 40.8 | 0.693 |  |  | 99.2 | 751.1 | 0.994 | -8 | 50.59 | 98 | 28 | 0.998 | 174.51 | 202 | 7800 | 197.25 | 46.73 | -47 | 16.94 | 43.14 | 40.93 | 45.23 | 45 | 54 | 69 | 78 | 37.25 | 88 | 93
10971 | 1746 | 269.1 | 49.2 | 81 | 95.1 | 70 | 55 | 184.2 | 95.1 | 214.9 | 198.4 | 43 | 11.5 | 30 | 0.059 | 104 | 30 | 15.44 | 447.5 | 205 | 199.6 | 98.7 | 40.8 | 0.69 |  |  | 99.2 | 751.2 | 0.99 | -8 | 56.08 | 98 | 28 | 0.997 | 174.12 | 193 | 9310 | 197.91 | 46.87 | -46.88 | 16.88 | 43.45 | 40.71 | 45.12 | 45 | 54 | 69 | 78 | 37.25 | 89 | 84
10972 | 1745 | 267.6 | 49.3 | 81 | 95.1 | 70 | 55 | 184.1 | 95.1 | 214.7 | 198.3 | 43 | 11.5 | 30 | 0.068 | 103.9 | 30 | 15.406 | 448.1 | 205 | 199.2 | 98.7 | 40.8 | 0.688 |  |  | 99.2 | 751.2 | 0.99 | -8 | 58.43 | 98 | 28 | 1.008 | 173.73 | 194 | 9020 | 199.52 | 46.08 | -46.94 | 16.81 | 43.48 | 40.99 | 44.92 | 45 | 54 | 69 | 78 | 37.25 | 88 | 86
10973 | 1746 | 268 | 49.4 | 81 | 95.1 | 70 | 55 | 184.2 | 95.1 | 214.8 | 198.2 | 42.9 | 11.5 | 30 | 0.065 | 103.9 | 30 | 15.326 | 448.8 | 205 | 199.2 | 98.7 | 40.8 | 0.687 |  |  | 99.2 | 751.2 | 0.994 | -8 | 51.76 | 97 | 28 | 1.004 | 174.12 | 200 | 8430 | 197.91 | 47.8 | -46.88 | 16.81 | 43.52 | 41.09 | 44.72 | 45 | 54 | 69 | 78 | 37.25 | 88 | 92
10974 | 1749 | 268.7 | 49 | 81 | 95.1 | 70 | 55 | 184.1 | 95.1 | 214.9 | 197.8 | 42.8 | 11.5 | 30 | 0.057 | 103.9 | 30 | 15.288 | 448.3 | 205 | 199.5 | 98.7 | 40.8 | 0.69 |  |  | 99.3 | 751.2 | 0.991 | -8 | 45.88 | 98 | 28 | 0.991 | 173.73 | 200 | 9360 | 196.93 | 47.36 | -46.94 | 16.88 | 43.43 | 40.98 | 44.72 | 45 | 54 | 69 | 78 | 37.25 | 85 | 91
10975 | 1751 | 269.5 | 49.6 | 81 | 95.1 | 70 | 55 | 184.6 | 95.1 | 215.5 | 197.8 | 42.9 | 11.5 | 30 | 0.054 | 103.9 | 30 | 15.363 | 448.1 | 205 | 199.3 | 98.7 | 40.8 | 0.69 |  |  | 99.2 | 751.1 | 0.994 | -8 | 50.59 | 98 | 28 | 1 | 172.94 | 201 | 8870 | 200.16 | 47.96 | -46.75 | 16.81 | 43.44 | 40.96 | 44.83 | 45 | 54 | 69 | 78 | 37.25 | 90 | 87
10976 | 1739 | 266.1 | 48.4 | 81 | 95 | 70 | 55 | 184.3 | 95.1 | 214.9 | 197.9 | 42.9 | 11.5 | 30 | 0.07 | 103.9 | 30 | 15.359 | 449.1 | 205 | 199 | 98.7 | 40.8 | 0.686 |  |  | 99.2 | 751.1 | 0.992 | -8 | 54.51 | 98 | 28 | 0.996 | 173.33 | 201 | 8580 | 197.91 | 48.53 | -46.94 | 16.81 | 43.64 | 41.16 | 44.92 | 45 | 54 | 69 | 78 | 37.65 | 89 | 93
10977 | 1739 | 264.6 | 47.8 | 81 | 95.1 | 70 | 55 | 184 | 95.1 | 214.5 | 198.1 | 42.9 | 11.5 | 30 | 0.078 | 103.9 | 30 | 15.269 | 449.6 | 205 | 198.9 | 98.7 | 40.8 | 0.685 |  |  | 99.3 | 751.2 | 0.993 | -8 | 60.39 | 98 | 28 | 0.99 | 173.33 | 193 | 8870 | 197.25 | 48.12 | -47 | 16.88 | 43.57 | 41.14 | 44.83 | 45 | 54 | 69 | 78 | 37.65 | 89 | 93
10978 | 1749 | 265.8 | 49 | 81 | 95.2 | 70 | 55 | 183.9 | 95.1 | 214.5 | 198.8 | 42.9 | 11.5 | 30 | 0.069 | 103.9 | 30 | 15.319 | 449 | 205 | 199.5 | 98.7 | 40.8 | 0.688 |  |  | 99.2 | 751.3 | 0.989 | -8 | 58.82 | 98 | 28 | 1.013 | 174.12 | 195 | 8240 | 199.52 | 49.22 | -47.06 | 16.94 | 43.67 | 41.16 | 44.83 | 45 | 54 | 69 | 78 | 37.65 | 87 | 86
10979 | 1765 | 270.6 | 50.5 | 81 | 95.2 | 70 | 55 | 184.7 | 95.1 | 215.8 | 198.8 | 42.9 | 11.5 | 30 | 0.042 | 104.1 | 30 | 15.466 | 447.2 | 205 | 200.6 | 98.7 | 40.8 | 0.693 |  |  | 99.2 | 751.4 | 0.986 | -8 | 47.06 | 98 | 28 | 0.989 | 175.69 | 196 | 8750 | 199.84 | 48.17 | -47.06 | 17.19 | 43.66 | 41 | 44.83 | 45 | 54 | 69 | 78 | 37.25 | 90 | 83
10980 | 1752 | 269.5 | 49.3 | 81 | 95.2 | 70 | 55 | 184.8 | 95.1 | 215.6 | 198.1 | 43 | 11.5 | 30 | 0.033 | 104.1 | 30 | 15.572 | 448 | 205 | 200.6 | 98.7 | 40.8 | 0.692 |  |  | 99.2 | 751.4 | 0.988 | -8 | 40.78 | 97 | 28 | 1.004 | 173.73 | 196 | 8820 | 201.45 | 48.52 | -46.94 | 17.06 | 43.58 | 41.06 | 44.92 | 45 | 54 | 69 | 78 | 37.25 | 88 | 90
10981 | 1757 | 271 | 49.8 | 81 | 95.2 | 70 | 55 | 184.8 | 95.1 | 215.8 | 198.3 | 43.1 | 11.5 | 30 | 0.034 | 104.1 | 30 | 15.486 | 447.3 | 205 | 200.4 | 98.7 | 40.8 | 0.693 |  |  | 99.3 | 751.4 | 0.987 | -8 | 45.1 | 97 | 28 | 1.003 | 174.12 | 202 | 8160 | 199.52 | 48.44 | -47 | 17 | 43.55 | 40.94 | 45.23 | 45 | 54 | 69 | 78 | 37.25 | 86 | 96
10982 | 1751 | 270.7 | 49.5 | 81 | 95.2 | 70 | 55 | 185 | 95.1 | 215.8 | 198.1 | 43.2 | 11.5 | 30 | 0.036 | 104.1 | 30 | 15.517 | 449.2 | 205 | 200.2 | 98.7 | 40.8 | 0.694 |  |  | 99.3 | 751.3 | 0.993 | -8 | 46.67 | 97 | 28 | 0.998 | 173.33 | 196 | 8750 | 198.54 | 47.5 | -46.94 | 17 | 43.63 | 40.91 | 45.33 | 45 | 54 | 69 | 78 | 37.25 | 87 | 89
10983 | 1749 | 269.3 | 49.5 | 81 | 95.2 | 70 | 55 | 184.7 | 95.1 | 215.5 | 198.2 | 43.2 | 11.5 | 30 | 0.042 | 104 | 30 | 15.426 | 449.5 | 205 | 199.9 | 98.7 | 40.8 | 0.692 |  |  | 99.2 | 751.3 | 0.995 | -8 | 49.41 | 97 | 28 | 0.992 | 173.73 | 196 | 8380 | 200.16 | 47.31 | -47.06 | 17.12 | 43.33 | 41 | 45.33 | 45 | 54 | 69 | 78 | 37.25 | 86 | 93
10984 | 1754 | 270.3 | 49.6 | 81 | 95.1 | 70 | 55 | 184.9 | 95.1 | 215.8 | 198.4 | 43.1 | 11.5 | 30 | 0.045 | 104 | 30 | 15.417 | 449.1 | 205 | 199.8 | 98.7 | 40.8 | 0.693 |  |  | 99.2 | 751.4 | 0.985 | -8 | 51.37 | 98 | 28 | 1.006 | 173.73 | 200 | 8190 | 196.93 | 46.84 | -47.06 | 17.12 | 43.43 | 40.85 | 45.12 | 45 | 54 | 69 | 78 | 37.25 | 84 | 90
10985 | 1752 | 270.2 | 49.7 | 81 | 95 | 70 | 55 | 184.8 | 95.1 | 215.6 | 198 | 43.1 | 11.5 | 30 | 0.042 | 104 | 30 | 15.479 | 448.7 | 205 | 199.8 | 98.7 | 40.8 | 0.695 |  |  | 99.2 | 751.4 | 0.989 | -8 | 46.27 | 97 | 28 | 1.004 | 173.33 | 195 | 8730 | 200.16 | 47.38 | -46.94 | 16.94 | 43.57 | 40.72 | 45.12 | 45 | 54 | 69 | 78 | 37.25 | 85 | 86
10986 | 1750 | 270.3 | 49.8 | 81 | 95 | 70 | 55 | 184.7 | 95 | 215.3 | 197.5 | 43.1 | 11.5 | 30 | 0.041 | 104 | 30 | 15.491 | 449.1 | 205 | 199.6 | 98.7 | 40.8 | 0.694 |  |  | 99.2 | 751.4 | 0.995 | -8 | 45.1 | 98 | 28 | 0.997 | 173.33 | 196 | 9240 | 196.93 | 46.66 | -47.06 | 17.12 | 43.5 | 40.83 | 45.03 | 45 | 54 | 69 | 78 | 37.25 | 85 | 83
10987 | 1739 | 267.3 | 48.7 | 81 | 95 | 70 | 55 | 184.1 | 95 | 214.5 | 197.6 | 43 | 11.5 | 30 | 0.062 | 103.9 | 30 | 15.406 | 449.9 | 205 | 199 | 98.7 | 40.8 | 0.689 |  |  | 99.2 | 751.3 | 0.992 | -8 | 55.29 | 97 | 28 | 0.996 | 172.94 | 193 | 8580 | 197.91 | 47.8 | -46.88 | 17 | 43.55 | 40.83 | 45.03 | 45 | 54 | 69 | 78 | 37.25 | 88 | 91
10988 | 1738 | 265 | 48.3 | 81 | 95 | 70 | 55 | 183.9 | 95 | 214.3 | 197.8 | 43 | 11.5 | 30 | 0.075 | 103.9 | 30 | 15.293 | 451.4 | 205 | 198.7 | 98.7 | 40.8 | 0.685 |  |  | 99.2 | 751.4 | 0.99 | -8 | 58.04 | 97 | 28 | 0.995 | 172.55 | 193 | 8040 | 199.52 | 47.3 | -47.06 | 16.81 | 43.51 | 40.88 | 44.83 | 45 | 54 | 69 | 78 | 37.65 | 88 | 88
10989 | 1745 | 265.2 | 48.7 | 81 | 95.1 | 70 | 55 | 184 | 95 | 214.5 | 198.3 | 42.9 | 11.5 | 30 | 0.073 | 103.9 | 30 | 15.294 | 450.6 | 205 | 199.1 | 98.7 | 40.8 | 0.685 |  |  | 99.2 | 751.5 | 0.993 | -8 | 59.22 | 98 | 28 | 1.012 | 174.12 | 200 | 8360 | 196.93 | 48.61 | -46.94 | 16.81 | 43.45 | 40.96 | 44.72 | 45 | 54 | 69 | 78 | 37.65 | 87 | 91
10990 | 1757 | 268.4 | 50 | 81 | 95.1 | 70 | 55 | 184.5 | 95 | 215.1 | 199 | 42.8 | 11.5 | 30 | 0.057 | 104 | 30 | 15.365 | 450.3 | 205 | 200.1 | 98.7 | 40.8 | 0.692 |  |  | 99.2 | 751.5 | 0.998 | -8 | 58.82 | 98 | 28 | 0.994 | 174.9 | 196 | 9240 | 199.52 | 48.55 | -47 | 16.94 | 43.34 | 40.88 | 44.62 | 45 | 54 | 69 | 78 | 37.25 | 86 | 92
10991 | 1751 | 270 | 48.6 | 81 | 95.1 | 70 | 55 | 184.9 | 95 | 215.7 | 198.3 | 42.8 | 11.5 | 30 | 0.038 | 104 | 30 | 15.51 | 448.9 | 205 | 200.6 | 98.7 | 40.8 | 0.692 |  |  | 99.2 | 751.4 | 0.991 | -8 | 40 | 97 | 28 | 0.998 | 174.12 | 200 | 7970 | 199.84 | 48 | -46.94 | 17.06 | 43.37 | 40.93 | 44.72 | 45 | 54 | 69 | 78 | 37.25 | 88 | 90
10992 | 1751 | 269.6 | 49 | 81 | 95 | 70 | 55 | 184.6 | 95 | 215.4 | 198.7 | 42.9 | 11.5 | 30 | 0.043 | 104.1 | 30 | 15.477 | 449.2 | 205 | 200.4 | 98.7 | 40.8 | 0.69 |  |  | 99.2 | 751.4 | 0.993 | -8 | 44.31 | 97 | 28 | 1.005 | 174.9 | 195 | 10000 | 199.84 | 48.59 | -46.94 | 16.75 | 43.29 | 40.98 | 45.12 | 45 | 54 | 69 | 78 | 37.25 | 88 | 80
10993 | 1752 | 269.3 | 49.5 | 81 | 95 | 70 | 55 | 184.4 | 95 | 215.2 | 199.2 | 43 | 11.5 | 30 | 0.048 | 104.1 | 30 | 15.477 | 449.8 | 205 | 200.5 | 98.7 | 40.8 | 0.693 |  |  | 99.2 | 751.5 | 0.997 | -8 | 50.2 | 97 | 28 | 0.995 | 174.9 | 196 | 7870 | 199.18 | 46.85 | -46.94 | 17.06 | 43.44 | 41 | 45.12 | 45 | 54 | 69 | 78 | 37.25 | 91 | 85
10994 | 1755 | 270.9 | 49.5 | 81 | 95.1 | 70 | 55 | 184.7 | 95 | 215.6 | 198.9 | 43 | 11.5 | 30 | 0.037 | 104.1 | 30 | 15.477 | 449.3 | 205 | 200.8 | 98.7 | 40.8 | 0.694 |  |  | 99.3 | 751.5 | 0.989 | -8 | 49.41 | 97 | 28 | 1.016 | 174.51 | 203 | 8430 | 199.84 | 47.53 | -47 | 16.94 | 43.53 | 40.9 | 45.03 | 45 | 54 | 69 | 78 | 37.25 | 91 | 90
10995 | 1747 | 269.7 | 49.2 | 81 | 95.1 | 70 | 55 | 184.6 | 95.1 | 215.4 | 198 | 43.1 | 11.5 | 30 | 0.038 | 104 | 30 | 15.516 | 449 | 205 | 200.2 | 98.7 | 40.8 | 0.695 |  |  | 99.3 | 751.4 | 0.993 | -8 | 44.71 | 97 | 28 | 1.008 | 173.33 | 200 | 9780 | 196.61 | 47.82 | -46.75 | 16.94 | 43.48 | 40.84 | 45.12 | 45 | 54 | 69 | 78 | 37.25 | 86 | 88
10996 | 1740 | 266.3 | 48.7 | 81 | 95.1 | 70 | 55.1 | 184.2 | 95.1 | 214.8 | 198.1 | 43.1 | 11.5 | 30 | 0.066 | 103.9 | 30 | 15.377 | 450.4 | 205 | 199.3 | 98.7 | 40.8 | 0.69 |  |  | 99.2 | 751.5 | 0.987 | -8 | 60.39 | 97 | 28 | 1.013 | 173.33 | 203 | 9360 | 195 | 47.6 | -46.88 | 16.88 | 43.54 | 40.96 | 45.12 | 45 | 54 | 69 | 78 | 37.65 | 87 | 90
10997 | 1744 | 265.6 | 48.8 | 81 | 95.1 | 70 | 55.1 | 184.2 | 95.1 | 214.9 | 198.2 | 43 | 11.5 | 30 | 0.072 | 103.9 | 30 | 15.32 | 451.9 | 205 | 199 | 98.7 | 40.8 | 0.688 |  |  | 99.2 | 751.6 | 0.993 | -8 | 58.43 | 97 | 28 | 1.01 | 173.73 | 201 | 8820 | 197.91 | 48.17 | -47 | 16.69 | 43.69 | 41.03 | 45.03 | 45 | 54 | 69 | 78 | 37.65 | 87 | 89
10998 | 1744 | 266.1 | 48.6 | 81 | 95.1 | 70 | 55.1 | 184.5 | 95 | 215.1 | 198.7 | 43 | 11.5 | 30 | 0.062 | 104 | 30 | 15.361 | 453 | 205 | 199.7 | 98.7 | 40.8 | 0.689 |  |  | 99.2 | 751.6 | 0.999 | -8 | 53.73 | 98 | 28 | 0.99 | 174.51 | 194 | 7970 | 198.54 | 48.13 | -46.94 | 16.94 | 43.59 | 40.99 | 44.83 | 45 | 54 | 69 | 78 | 37.65 | 88 | 83
10999 | 1761 | 270.5 | 50.4 | 81 | 95.1 | 70 | 55 | 184.9 | 95 | 215.8 | 198.7 | 43 | 11.5 | 30 | 0.045 | 104 | 30 | 15.405 | 452.6 | 205 | 200.4 | 98.7 | 40.8 | 0.695 |  |  | 99.2 | 751.6 | 0.988 | -8 | 52.94 | 97 | 28 | 1.011 | 174.12 | 198 | 8870 | 201.77 | 48.65 | -47 | 16.81 | 43.59 | 41.08 | 44.83 | 45 | 54 | 69 | 78 | 37.65 | 88 | 86
11000 | 1756 | 271.5 | 49.8 | 81 | 95.1 | 70 | 55 | 185.1 | 95 | 216.1 | 198.4 | 43 | 11.5 | 30 | 0.032 | 104.1 | 30 | 15.561 | 453.2 | 205 | 200.6 | 98.7 | 40.8 | 0.694 |  |  | 99.2 | 751.5 | 0.992 | -8 | 42.75 | 98 | 28 | 0.999 | 173.73 | 201 | 9560 | 199.84 | 48.47 | -47 | 17 | 43.59 | 41.06 | 45.12 | 45 | 54 | 69 | 78 | 37.25 | 88 | 88
11001 | 1752 | 270.4 | 49.7 | 81 | 95.1 | 70 | 55.1 | 184.8 | 95 | 215.7 | 198.8 | 43 | 11.5 | 30 | 0.039 | 104.1 | 30 | 15.553 | 455.1 | 205 | 200.5 | 98.7 | 40.8 | 0.697 |  |  | 99.2 | 751.5 | 0.988 | -8 | 54.9 | 98 | 28 | 0.992 | 174.51 | 195 | 8730 | 201.45 | 48.6 | -47 | 17.25 | 43.64 | 40.91 | 45.23 | 45 | 54 | 69 | 78 | 37.25 | 86 | 90
11002 | 1755 | 271.9 | 50 | 81 | 95.1 | 70 | 55.1 | 185.1 | 95 | 216 | 198.4 | 43.1 | 11.5 | 30 | 0.03 | 104.1 | 30 | 15.549 | 454.5 | 205 | 200.7 | 98.7 | 40.8 | 0.698 |  |  | 99.2 | 751.5 | 0.993 | -8 | 44.31 | 97 | 28 | 1.014 | 174.51 | 200 | 8970 | 199.84 | 48.04 | -47 | 17.12 | 43.41 | 40.97 | 45.23 | 45 | 54 | 69 | 78 | 37.25 | 87 | 87
11003 | 1752 | 272.1 | 49.5 | 81 | 95 | 70 | 55.1 | 184.9 | 95 | 215.7 | 197.8 | 43.1 | 11.5 | 30 | 0.033 | 104.1 | 30 | 15.51 | 455.5 | 205 | 200 | 98.7 | 40.8 | 0.697 |  |  | 99.2 | 751.3 | 0.985 | -8 | 44.31 | 97 | 28 | 0.999 | 172.94 | 198 | 8990 | 197.25 | 47.3 | -47 | 16.88 | 43.63 | 40.95 | 45.23 | 45 | 54 | 69 | 78 | 37.25 | 90 | 92
11004 | 1745 | 269.4 | 49.2 | 81 | 95.1 | 70 | 55.1 | 184.2 | 95.1 | 214.8 | 197.9 | 43.1 | 11.5 | 30 | 0.05 | 104 | 30 | 15.44 | 456.7 | 205 | 199.6 | 98.7 | 40.8 | 0.693 |  |  | 99.2 | 751.2 | 0.99 | -8 | 51.37 | 97 | 28 | 1.007 | 173.73 | 195 | 7970 | 200.16 | 47.93 | -47.06 | 17 | 43.57 | 40.98 | 45.23 | 45 | 54 | 69 | 78 | 37.25 | 88 | 92
11005 | 1739 | 267.1 | 48.6 | 81 | 95 | 70 | 55.1 | 183.9 | 95.1 | 214.3 | 198.2 | 43.1 | 11.5 | 30 | 0.065 | 103.9 | 30 | 15.361 | 455.7 | 205 | 199.3 | 98.7 | 40.8 | 0.691 |  |  | 99.2 | 751.2 | 0.997 | -8 | 60 | 98 | 28 | 0.999 | 173.73 | 200 | 8970 | 197.91 | 47.45 | -47.06 | 16.88 | 43.56 | 40.95 | 45.12 | 45 | 54 | 69 | 78 | 37.65 | 85 | 87
11006 | 1747 | 267.3 | 49.3 | 81 | 95 | 70 | 55.1 | 183.7 | 95.1 | 214.1 | 198.6 | 43 | 11.5 | 30 | 0.07 | 103.9 | 30 | 15.282 | 455.1 | 205 | 199.4 | 98.7 | 40.8 | 0.69 |  |  | 99.2 | 751.2 | 0.993 | -8 | 60 | 97 | 28 | 0.991 | 174.12 | 195 | 8510 | 197.91 | 48.52 | -47.12 | 17.06 | 43.51 | 40.81 | 44.92 | 45 | 54 | 69 | 78 | 37.25 | 87 | 84
11007 | 1749 | 268.5 | 49.1 | 81 | 95 | 70 | 55.1 | 184 | 95.1 | 214.6 | 198.8 | 42.9 | 11.5 | 30 | 0.058 | 104 | 30 | 15.352 | 454.9 | 205 | 200 | 98.7 | 40.8 | 0.691 |  |  | 99.2 | 751.2 | 0.993 | -8 | 55.69 | 97 | 28 | 1.005 | 174.12 | 195 | 8160 | 198.54 | 47.32 | -47.06 | 16.94 | 43.51 | 40.85 | 44.83 | 45 | 54 | 69 | 78 | 37.25 | 88 | 92
11008 | 1749 | 269.1 | 49.1 | 81 | 95 | 70 | 55.1 | 184.3 | 95.1 | 215 | 198.2 | 42.9 | 11.6 | 30 | 0.041 | 104 | 30 | 15.472 | 454.8 | 205 | 200.4 | 98.7 | 40.8 | 0.696 |  |  | 99.2 | 751.2 | 0.993 | -8 | 43.14 | 97 | 28 | 1.008 | 172.94 | 198 | 9020 | 198.54 | 47.29 | -47.06 | 16.88 | 43.35 | 40.89 | 44.83 | 45 | 54 | 69 | 78 | 37.65 | 88 | 93
11009 | 1754 | 269.7 | 49.7 | 81 | 95 | 70 | 55.1 | 184.4 | 95.1 | 215.2 | 198 | 43 | 11.6 | 30 | 0.042 | 104 | 30 | 15.472 | 454.1 | 205 | 200 | 98.7 | 40.8 | 0.695 |  |  | 99.3 | 751.2 | 0.989 | -8 | 50.98 | 97 | 28 | 0.997 | 173.33 | 196 | 7870 | 198.54 | 47.45 | -46.94 | 17.06 | 43.36 | 40.95 | 45.03 | 45 | 54 | 69 | 78 | 37.25 | 91 | 89
11010 | 1755 | 270.4 | 49.8 | 81 | 95 | 70 | 55.1 | 184.5 | 95.1 | 215.3 | 197.9 | 43 | 11.6 | 30 | 0.037 | 104 | 30 | 15.509 | 453.6 | 205 | 200.1 | 98.7 | 40.8 | 0.695 |  |  | 99.3 | 751.2 | 0.991 | -8 | 43.53 | 97 | 28 | 1.01 | 173.73 | 195 | 8240 | 197.25 | 47.94 | -46.94 | 16.75 | 43.45 | 40.82 | 45.12 | 45 | 54 | 69 | 78 | 37.25 | 88 | 89
11011 | 1744 | 268.8 | 48.7 | 81 | 95.1 | 70 | 55.1 | 184.3 | 95.1 | 214.8 | 197.9 | 43.1 | 11.6 | 30 | 0.046 | 104 | 30 | 15.483 | 453.8 | 205 | 199.8 | 98.7 | 40.8 | 0.693 |  |  | 99.3 | 751.2 | 0.989 | -8 | 49.41 | 97 | 28 | 0.993 | 173.33 | 195 | 7750 | 200.16 | 47.47 | -47.06 | 17 | 43.4 | 40.86 | 45.23 | 45 | 54 | 69 | 78 | 37.25 | 88 | 92
11012 | 1743 | 267.1 | 48.5 | 80.9 | 95 | 70 | 55.1 | 184 | 95.1 | 214.7 | 198.1 | 43.1 | 11.6 | 30 | 0.065 | 104 | 30 | 15.366 | 455 | 205 | 199.2 | 98.7 | 40.8 | 0.692 |  |  | 99.3 | 751.2 | 0.986 | -8 | 59.22 | 97 | 28 | 1.005 | 173.33 | 203 | 8900 | 197.91 | 47.52 | -46.94 | 17.06 | 43.59 | 40.96 | 45.12 | 45 | 54 | 69 | 78 | 37.65 | 89 | 86
11013 | 1748 | 267.1 | 48.8 | 80.9 | 95 | 70 | 55.1 | 184.1 | 95.1 | 214.8 | 198.4 | 43 | 11.5 | 30 | 0.069 | 103.9 | 30 | 15.263 | 455.8 | 205 | 199.2 | 98.7 | 40.8 | 0.692 |  |  | 99.3 | 751.2 | 0.994 | -8 | 60.78 | 97 | 28 | 1.008 | 174.12 | 200 | 8900 | 197.91 | 48.45 | -46.94 | 17 | 43.55 | 41 | 44.92 | 45 | 54 | 69 | 78 | 37.65 | 86 | 87
11014 | 1753 | 268.4 | 49.6 | 80.9 | 95 | 70 | 55.1 | 184.4 | 95.1 | 215.2 | 199 | 42.9 | 11.6 | 30 | 0.06 | 104 | 30 | 15.314 | 456.1 | 205 | 199.8 | 98.7 | 40.8 | 0.693 |  |  | 99.3 | 751.3 | 0.992 | -8 | 59.61 | 97 | 28 | 0.993 | 174.51 | 203 | 8090 | 199.52 | 48.65 | -47 | 16.81 | 43.53 | 40.88 | 44.83 | 45 | 54 | 69 | 78 | 37.25 | 90 | 90
11015 | 1763 | 271 | 50.5 | 81 | 95 | 70 | 55.1 | 185 | 95 | 216 | 198.5 | 42.9 | 11.6 | 30 | 0.042 | 104.1 | 30 | 15.426 | 454 | 205 | 200.4 | 98.7 | 40.8 | 0.697 |  |  | 99.3 | 751.3 | 0.991 | -8 | 49.02 | 97 | 28 | 1.001 | 173.73 | 203 | 9480 | 201.45 | 47.29 | -46.88 | 17.12 | 43.52 | 40.89 | 44.83 | 45 | 54 | 69 | 78 | 37.25 | 88 | 90
11016 | 1752 | 270.3 | 50.1 | 80.9 | 95 | 70 | 55.1 | 184.8 | 95 | 215.6 | 198.1 | 42.9 | 11.6 | 30 | 0.042 | 104 | 30 | 15.543 | 454.9 | 205 | 200 | 98.7 | 40.8 | 0.696 |  |  | 99.2 | 751.2 | 0.99 | -8 | 50.59 | 97 | 28 | 0.996 | 173.33 | 197 | 8630 | 199.84 | 47.31 | -47 | 16.94 | 43.54 | 40.95 | 45.03 | 45 | 54 | 69 | 78 | 37.25 | 88 | 92
11017 | 1744 | 269.3 | 48.8 | 81 | 95 | 70 | 55.1 | 184.5 | 95 | 215.1 | 198 | 43 | 11.5 | 30 | 0.053 | 104 | 30 | 15.52 | 457 | 205 | 199.6 | 98.7 | 40.8 | 0.694 |  |  | 99.3 | 751.1 | 0.989 | -8 | 49.8 | 97 | 28 | 0.993 | 171.37 | 203 | 8990 | 196.93 | 47.85 | -46.94 | 16.81 | 43.64 | 41.06 | 45.12 | 45 | 54 | 69 | 78 | 37.25 | 87 | 94
11018 | 1743 | 266.8 | 48.7 | 81 | 95 | 70 | 55.1 | 184 | 95 | 214.5 | 197.9 | 43 | 11.5 | 30 | 0.072 | 103.9 | 30 | 15.385 | 459 | 205 | 198.9 | 98.7 | 40.8 | 0.691 |  |  | 99.3 | 751.1 | 0.996 | -8 | 59.61 | 97 | 28 | 1.008 | 173.33 | 192 | 9360 | 198.23 | 47.51 | -46.81 | 16.88 | 43.62 | 41.05 | 45.03 | 45 | 54 | 69 | 78 | 37.65 | 87 | 88
11019 | 1745 | 267.1 | 48.5 | 81 | 95 | 70 | 55.1 | 184.3 | 95 | 214.9 | 197.9 | 43 | 11.6 | 30 | 0.075 | 103.9 | 30 | 15.293 | 458.5 | 205 | 198.8 | 98.7 | 40.8 | 0.689 |  |  | 99.3 | 751.1 | 0.992 | -8 | 57.25 | 97 | 28 | 0.999 | 173.33 | 194 | 8900 | 196.61 | 49.29 | -46.81 | 16.88 | 43.68 | 41.11 | 45.03 | 45 | 54 | 69 | 78 | 37.65 | 87 | 89
11020 | 1748 | 266.9 | 49 | 81 | 95 | 70 | 55.1 | 184.2 | 95 | 214.8 | 198.8 | 42.9 | 11.6 | 30 | 0.066 | 103.9 | 30 | 15.333 | 457.6 | 205 | 199.6 | 98.7 | 40.8 | 0.692 |  |  | 99.2 | 751.1 | 0.992 | -8 | 58.82 | 97 | 28 | 1.009 | 174.9 | 195 | 8920 | 197.25 | 48.06 | -47 | 17 | 43.7 | 41.11 | 44.83 | 45 | 54 | 69 | 78 | 37.65 | 85 | 92
11021 | 1763 | 270.7 | 50.6 | 80.9 | 95 | 70 | 55.1 | 184.7 | 95 | 215.7 | 198.6 | 42.9 | 11.6 | 30 | 0.041 | 104 | 30 | 15.438 | 456.8 | 205 | 200.5 | 98.7 | 40.8 | 0.697 |  |  | 99.2 | 751.1 | 0.988 | -8 | 43.92 | 97 | 28 | 0.992 | 174.12 | 202 | 9750 | 198.54 | 48.65 | -47 | 17.19 | 43.58 | 40.96 | 44.83 | 45 | 54 | 69 | 78 | 37.65 | 91 | 91
11022 | 1759 | 272 | 50.5 | 80.9 | 95 | 70 | 55.1 | 185.1 | 95 | 216.1 | 198 | 43 | 11.6 | 30 | 0.031 | 104.1 | 30 | 15.508 | 456.4 | 205 | 200.6 | 98.7 | 40.8 | 0.697 |  |  | 99.2 | 751.1 | 0.993 | -8 | 41.96 | 97 | 28 | 0.994 | 173.73 | 197 | 8290 | 201.77 | 48.57 | -47 | 17 | 43.62 | 41.04 | 44.92 | 45 | 54 | 69 | 78 | 37.25 | 88 | 91
11023 | 1752 | 271.4 | 49.5 | 80.9 | 95 | 70 | 55.1 | 185 | 95 | 215.8 | 198.1 | 43.1 | 11.6 | 30 | 0.032 | 104.1 | 30 | 15.524 | 455.7 | 205 | 200.4 | 98.7 | 40.8 | 0.697 |  |  | 99.2 | 750.9 | 0.992 | -8 | 47.06 | 98 | 28 | 1.013 | 172.94 | 201 | 9020 | 197.25 | 47.95 | -46.94 | 17.06 | 43.6 | 41.03 | 45.33 | 45 | 54 | 69 | 78 | 37.25 | 88 | 92
11024 | 1751 | 271 | 49.5 | 80.9 | 95 | 70 | 55.1 | 184.7 | 95 | 215.5 | 197.8 | 43.1 | 11.6 | 30 | 0.035 | 104 | 30 | 15.456 | 454.5 | 205 | 200.1 | 98.7 | 40.8 | 0.697 |  |  | 99.2 | 750.8 | 0.99 | -8 | 45.1 | 97 | 28 | 1.008 | 173.33 | 195 | 9290 | 199.84 | 47.35 | -47.12 | 17.12 | 43.59 | 40.89 | 45.33 | 45 | 54 | 69 | 78 | 37.25 | 86 | 91
11025 | 1747 | 270.9 | 48.9 | 80.9 | 95 | 70 | 55.1 | 184.6 | 95 | 215.3 | 197.8 | 43.1 | 11.6 | 30 | 0.046 | 104 | 30 | 15.434 | 455.6 | 205 | 199.7 | 98.7 | 40.7 | 0.694 |  |  | 99.2 | 750.7 | 0.991 | -8 | 50.59 | 97 | 28 | 0.992 | 171.76 | 200 | 8970 | 198.23 | 47.65 | -47.12 | 17 | 43.51 | 40.88 | 45.33 | 45 | 54 | 69 | 78 | 37.25 | 86 | 85
11026 | 1745 | 269.6 | 48.7 | 80.9 | 95 | 70 | 55.1 | 184.3 | 95 | 215 | 197.9 | 43.1 | 11.6 | 30 | 0.054 | 104 | 30 | 15.419 | 456.2 | 205 | 199.4 | 98.7 | 40.7 | 0.692 |  |  | 99.2 | 750.7 | 0.993 | -8 | 50.2 | 97 | 28 | 1.004 | 173.73 | 201 | 8900 | 198.54 | 48.03 | -46.88 | 16.88 | 43.38 | 40.85 | 45.33 | 45 | 54 | 69 | 78 | 37.25 | 87 | 86
11027 | 1744 | 268.6 | 48.7 | 80.9 | 95.1 | 70 | 55.1 | 184.1 | 95 | 214.7 | 198.1 | 43.1 | 11.6 | 30 | 0.061 | 104 | 30 | 15.398 | 455.1 | 205 | 199.2 | 98.7 | 40.7 | 0.692 |  |  | 99.2 | 750.7 | 0.994 | -8 | 50.2 | 97 | 28 | 0.999 | 172.55 | 200 | 8900 | 196.61 | 47.56 | -47.12 | 16.88 | 43.34 | 40.85 | 45.03 | 45 | 54 | 69 | 78 | 37.25 | 87 | 97
11028 | 1748 | 267.5 | 49.5 | 80.9 | 95 | 70 | 55.1 | 183.7 | 95 | 214.2 | 198.4 | 43 | 11.6 | 30 | 0.065 | 103.9 | 30 | 15.346 | 452.6 | 205 | 199.3 | 98.7 | 40.7 | 0.691 |  |  | 99.2 | 750.8 | 0.987 | -8 | 55.69 | 97 | 28 | 1.006 | 171.76 | 194 | 7870 | 199.84 | 47.51 | -47 | 17.06 | 43.65 | 40.88 | 44.92 | 45 | 54 | 69 | 78 | 37.65 | 89 | 93
11029 | 1759 | 270.1 | 50.5 | 80.9 | 95 | 70 | 55.1 | 184.3 | 95 | 215.1 | 198.8 | 42.9 | 11.6 | 30 | 0.051 | 104 | 30 | 15.428 | 449.2 | 205 | 200 | 98.7 | 40.7 | 0.694 |  |  | 99.2 | 750.9 | 0.993 | -8 | 53.33 | 97 | 28 | 1.009 | 174.51 | 196 | 9310 | 196.93 | 47.45 | -47.06 | 17.12 | 43.38 | 40.86 | 44.83 | 45 | 54 | 69 | 78 | 37.25 | 89 | 90
11030 | 1754 | 271.1 | 49.7 | 80.9 | 95 | 70 | 55.1 | 184.9 | 95 | 215.7 | 197.7 | 42.9 | 11.6 | 30 | 0.039 | 104 | 30 | 15.558 | 450 | 205 | 200 | 98.7 | 40.7 | 0.695 |  |  | 99.2 | 750.9 | 0.991 | -8 | 40 | 97 | 28 | 0.997 | 173.73 | 197 | 9260 | 197.25 | 46.82 | -46.94 | 17.06 | 43.56 | 40.88 | 44.72 | 45 | 54 | 69 | 78 | 37.25 | 85 | 93
11031 | 1745 | 269.3 | 48.9 | 80.9 | 95 | 70 | 55.1 | 184.5 | 95 | 215.2 | 197.3 | 43 | 11.6 | 30 | 0.045 | 104 | 30 | 15.443 | 450.8 | 205 | 199.5 | 98.7 | 40.7 | 0.692 |  |  | 99.2 | 750.8 | 0.992 | -8 | 47.45 | 97 | 28 | 0.993 | 172.94 | 195 | 8070 | 198.54 | 47.97 | -46.94 | 16.88 | 43.5 | 40.87 | 45.03 | 45 | 54 | 69 | 78 | 37.25 | 88 | 89
11032 | 1745 | 267.9 | 48.9 | 80.9 | 95 | 70 | 55.1 | 184.3 | 95 | 215 | 197.4 | 43 | 11.6 | 30 | 0.063 | 103.9 | 30 | 15.297 | 452.1 | 205 | 198.8 | 98.7 | 40.7 | 0.689 |  |  | 99.2 | 750.8 | 0.991 | -8 | 58.04 | 97 | 28 | 1 | 173.33 | 194 | 8680 | 197.91 | 47.39 | -46.94 | 16.81 | 43.54 | 41.02 | 45.03 | 45 | 54 | 69 | 78 | 37.25 | 89 | 88
11033 | 1733 | 263.7 | 47.9 | 80.9 | 95 | 70 | 55.1 | 183.9 | 95 | 214.2 | 197.9 | 43 | 11.6 | 30 | 0.077 | 103.9 | 30 | 15.232 | 453.2 | 205 | 198.8 | 98.7 | 40.7 | 0.687 |  |  | 99.2 | 750.8 | 0.991 | -8 | 60.39 | 97 | 28 | 0.989 | 173.73 | 203 | 8900 | 197.25 | 47.93 | -46.94 | 16.81 | 43.62 | 41 | 45.03 | 45 | 54 | 69 | 78 | 37.65 | 86 | 87
11034 | 1752 | 266.1 | 50 | 80.9 | 95 | 70 | 55.1 | 184 | 95 | 214.7 | 198.2 | 42.9 | 11.6 | 30 | 0.073 | 103.9 | 30 | 15.149 | 453.4 | 205 | 199 | 98.7 | 40.7 | 0.689 |  |  | 99.2 | 750.9 | 0.989 | -8 | 60.39 | 97 | 28 | 1 | 174.12 | 201 | 8600 | 196.61 | 48.14 | -46.94 | 16.88 | 43.54 | 41.12 | 44.72 | 45 | 54 | 69 | 78 | 37.65 | 85 | 92
11035 | 1758 | 268.3 | 50 | 80.9 | 95 | 70 | 55.1 | 184.5 | 95 | 215.4 | 199 | 42.9 | 11.6 | 30 | 0.053 | 104 | 30 | 15.318 | 452.8 | 205 | 200.2 | 98.7 | 40.7 | 0.693 |  |  | 99.2 | 751 | 0.987 | -8 | 50.59 | 97 | 28 | 0.99 | 175.29 | 195 | 9070 | 201.77 | 46.57 | -47.06 | 17.12 | 43.56 | 41.09 | 44.72 | 45 | 54 | 69 | 78 | 37.25 | 86 | 93
11036 | 1762 | 271.3 | 50.2 | 80.9 | 95 | 70 | 55.1 | 185.1 | 95 | 216.2 | 198.2 | 42.9 | 11.6 | 30 | 0.031 | 104.1 | 30 | 15.551 | 452.2 | 205 | 200.7 | 98.7 | 40.7 | 0.696 |  |  | 99.2 | 751 | 0.99 | -8 | 40.78 | 97 | 28 | 0.996 | 173.73 | 200 | 8380 | 198.54 | 47.49 | -47.06 | 17.06 | 43.47 | 40.99 | 44.92 | 45 | 54 | 69 | 78 | 37.25 | 85 | 92
11037 | 1758 | 271 | 50.2 | 80.9 | 95 | 70 | 55.1 | 185.1 | 95 | 216.1 | 197.9 | 43 | 11.6 | 30 | 0.031 | 104 | 30 | 15.532 | 452.6 | 205 | 200.3 | 98.7 | 40.7 | 0.7 |  |  | 99.2 | 751 | 0.989 | -8 | 43.92 | 97 | 28 | 1.004 | 173.33 | 195 | 8870 | 197.25 | 47.51 | -46.88 | 16.69 | 43.54 | 40.97 | 45.12 | 45 | 54 | 69 | 78 | 37.25 | 87 | 93
11038 | 1752 | 270.1 | 49.9 | 80.9 | 95 | 70 | 55.1 | 184.8 | 95 | 215.6 | 198 | 43.1 | 11.6 | 30 | 0.044 | 104 | 30 | 15.476 | 452.7 | 205 | 199.9 | 98.7 | 40.7 | 0.697 |  |  | 99.3 | 750.9 | 0.991 | -8 | 48.63 | 97 | 28 | 0.996 | 173.73 | 200 | 9310 | 196.61 | 48.03 | -46.88 | 17 | 43.61 | 41.01 | 45.33 | 45 | 54 | 69 | 78 | 37.25 | 87 | 86
11039 | 1749 | 269.3 | 49 | 80.9 | 94.9 | 70 | 55.1 | 184.5 | 95 | 215.2 | 198.1 | 43.1 | 11.6 | 30 | 0.059 | 104 | 30 | 15.446 | 453.6 | 205 | 199.3 | 98.7 | 40.7 | 0.694 |  |  | 99.3 | 750.9 | 0.988 | -8 | 58.43 | 97 | 28 | 0.998 | 173.33 | 194 | 9340 | 199.84 | 48.53 | -46.69 | 16.88 | 43.67 | 40.98 | 45.23 | 45 | 54 | 69 | 78 | 37.65 | 87 | 85
11040 | 1743 | 267.2 | 48.2 | 80.9 | 95 | 70 | 55.1 | 184.3 | 95 | 214.9 | 198.2 | 43 | 11.6 | 30 | 0.069 | 103.9 | 30 | 15.388 | 455.2 | 205 | 199.1 | 98.7 | 40.7 | 0.692 |  |  | 99.3 | 750.8 | 0.992 | -8 | 60 | 97 | 28 | 1.006 | 173.73 | 194 | 8430 | 196.61 | 48.72 | -46.81 | 16.94 | 43.71 | 41.13 | 45.12 | 45 | 54 | 69 | 78 | 37.65 | 89 | 88
11041 | 1756 | 269.4 | 49.5 | 80.9 | 95 | 70 | 55.1 | 184.6 | 95 | 215.4 | 198.7 | 42.9 | 11.6 | 30 | 0.059 | 104 | 30 | 15.377 | 455.3 | 205 | 199.7 | 98.7 | 40.7 | 0.694 |  |  | 99.2 | 750.8 | 1 | -8 | 58.43 | 97 | 28 | 0.993 | 173.73 | 196 | 8120 | 199.18 | 48.01 | -47 | 17.19 | 43.5 | 40.98 | 44.92 | 45 | 54 | 69 | 78 | 37.25 | 91 | 87
11042 | 1752 | 270.2 | 49.3 | 80.9 | 95 | 70 | 55.1 | 184.9 | 95 | 215.6 | 198.1 | 42.9 | 11.6 | 30 | 0.041 | 104 | 30 | 15.469 | 455.7 | 205 | 200.2 | 98.7 | 40.7 | 0.695 |  |  | 99.2 | 750.7 | 0.992 | -8 | 41.96 | 97 | 28 | 1.003 | 173.33 | 197 | 8290 | 196.93 | 47.98 | -47 | 17.12 | 43.48 | 40.89 | 44.92 | 45 | 54 | 69 | 78 | 37.25 | 89 | 86
11043 | 1747 | 268.6 | 49.2 | 80.9 | 95 | 70 | 55.1 | 184.4 | 95 | 215 | 198 | 43 | 11.6 | 30 | 0.046 | 104 | 30 | 15.38 | 455.9 | 205 | 199.9 | 98.7 | 40.7 | 0.694 |  |  | 99.2 | 750.7 | 0.992 | -8 | 48.63 | 97 | 28 | 1.009 | 174.12 | 195 | 8900 | 199.84 | 48.46 | -47.12 | 16.94 | 43.5 | 40.95 | 45.12 | 45 | 54 | 69 | 78 | 37.25 | 90 | 87
11044 | 1748 | 267.9 | 49.2 | 80.9 | 95 | 70 | 55.1 | 184.3 | 95 | 214.9 | 198 | 43 | 11.6 | 30 | 0.052 | 104 | 30 | 15.361 | 455.9 | 205 | 199.8 | 98.7 | 40.7 | 0.693 |  |  | 99.2 | 750.8 | 0.992 | -8 | 46.67 | 97 | 28 | 1.001 | 173.73 | 196 | 8970 | 198.54 | 47.27 | -47 | 16.94 | 43.47 | 40.92 | 45.23 | 45 | 54 | 69 | 78 | 37.25 | 88 | 89
11045 | 1755 | 269.5 | 50 | 80.9 | 95 | 70 | 55.1 | 184.6 | 95 | 215.4 | 198.5 | 43 | 11.6 | 30 | 0.05 | 104 | 30 | 15.394 | 454.4 | 205 | 199.9 | 98.7 | 40.7 | 0.695 |  |  | 99.2 | 750.9 | 0.989 | -8 | 58.43 | 97 | 28 | 1.002 | 174.12 | 195 | 8210 | 200.16 | 47.37 | -47.06 | 17.06 | 43.42 | 40.8 | 45.23 | 45 | 54 | 69 | 78 | 37.25 | 86 | 86
11046 | 1754 | 271.9 | 49.7 | 80.9 | 95 | 70 | 55.1 | 185.2 | 95 | 216 | 198 | 43 | 11.6 | 30 | 0.032 | 104.1 | 30 | 15.486 | 451.6 | 205 | 200.3 | 98.7 | 40.7 | 0.697 |  |  | 99.2 | 750.9 | 0.985 | -8 | 46.27 | 97 | 28 | 0.991 | 173.33 | 200 | 9040 | 199.84 | 47.81 | -47.06 | 16.94 | 43.4 | 40.94 | 45.12 | 45 | 54 | 69 | 78 | 37.25 | 88 | 84
11047 | 1745 | 270.2 | 49.1 | 80.9 | 94.9 | 70 | 55.1 | 184.8 | 95 | 215.5 | 197.6 | 43.1 | 11.6 | 30 | 0.035 | 104 | 30 | 15.556 | 450.3 | 205 | 200 | 98.7 | 40.7 | 0.696 |  |  | 99.2 | 750.8 | 0.989 | -8 | 45.1 | 97 | 28 | 0.992 | 173.33 | 197 | 8770 | 201.45 | 46.83 | -47 | 17 | 43.57 | 40.88 | 45.23 | 45 | 54 | 69 | 78 | 37.25 | 90 | 86
11048 | 1741 | 268.2 | 48.5 | 80.9 | 95 | 70 | 55.1 | 184.2 | 95 | 214.8 | 197.8 | 43.1 | 11.6 | 30 | 0.055 | 104 | 30 | 15.479 | 450.2 | 205 | 199.3 | 98.7 | 40.7 | 0.694 |  |  | 99.2 | 750.7 | 0.988 | -8 | 56.86 | 97 | 28 | 1.002 | 170.59 | 203 | 9430 | 197.59 | 48.04 | -47 | 16.88 | 43.53 | 40.85 | 45.33 | 45 | 54 | 69 | 78 | 37.25 | 90 | 86
11049 | 1748 | 268.1 | 49.2 | 80.9 | 95 | 70 | 55.1 | 184.2 | 95 | 214.8 | 198.3 | 43 | 11.6 | 30 | 0.066 | 104 | 30 | 15.391 | 450.3 | 205 | 199.2 | 98.7 | 40.7 | 0.693 |  |  | 99.2 | 750.7 | 0.987 | -8 | 60.39 | 97 | 28 | 1.007 | 173.73 | 195 | 8920 | 197.25 | 47.61 | -47 | 16.81 | 43.51 | 40.85 | 45.23 | 45 | 54 | 69 | 78 | 37.25 | 88 | 91
11050 | 1742 | 266.5 | 48.4 | 80.9 | 95 | 70 | 55.1 | 183.9 | 95 | 214.3 | 198.8 | 43 | 11.6 | 30 | 0.067 | 104 | 30 | 15.374 | 450.8 | 205 | 199.6 | 98.7 | 40.7 | 0.69 |  |  | 99.2 | 750.7 | 0.989 | -8 | 56.08 | 97 | 28 | 1.005 | 174.51 | 203 | 8260 | 196.93 | 47.45 | -46.88 | 16.75 | 43.55 | 40.94 | 44.83 | 45 | 54 | 69 | 78 | 37.25 | 88 | 96
11051 | 1753 | 268.3 | 49.6 | 80.9 | 95 | 70 | 55.1 | 184.3 | 95 | 215.1 | 198.6 | 42.9 | 11.6 | 30 | 0.051 | 104 | 30 | 15.394 | 451.3 | 205 | 200 | 98.7 | 40.7 | 0.694 |  |  | 99.2 | 750.8 | 0.991 | -8 | 48.24 | 97 | 28 | 1.007 | 174.12 | 199 | 8730 | 196.93 | 47.48 | -46.94 | 16.94 | 43.59 | 40.92 | 44.72 | 45 | 54 | 69 | 78 | 37.25 | 91 | 90
11052 | 1753 | 269.4 | 49.6 | 80.9 | 95 | 70 | 55.1 | 184.7 | 95 | 215.5 | 198 | 42.9 | 11.6 | 30 | 0.04 | 104 | 30 | 15.484 | 453.4 | 205 | 200.2 | 98.7 | 40.7 | 0.695 |  |  | 99.2 | 750.8 | 0.99 | -8 | 42.35 | 97 | 28 | 1.006 | 173.73 | 197 | 8240 | 201.77 | 47.54 | -46.94 | 16.88 | 43.6 | 41.06 | 44.83 | 45 | 54 | 69 | 78 | 37.25 | 90 | 85
11053 | 1755 | 270.9 | 49.3 | 80.9 | 95.1 | 70 | 55.1 | 184.9 | 95 | 215.7 | 197.8 | 43 | 11.6 | 30 | 0.037 | 104 | 30 | 15.445 | 454.5 | 205 | 200 | 98.7 | 40.8 | 0.697 |  |  | 99.2 | 750.9 | 0.991 | -8 | 50.59 | 97 | 28 | 0.996 | 173.33 | 195 | 8190 | 198.54 | 46.78 | -46.88 | 16.88 | 43.57 | 40.94 | 45.03 | 45 | 54 | 69 | 78 | 37.25 | 91 | 86
11054 | 1751 | 269.6 | 49.6 | 80.9 | 95 | 70 | 55.1 | 184.7 | 95 | 215.3 | 197.8 | 43 | 11.6 | 30 | 0.04 | 104 | 30 | 15.468 | 454.1 | 205 | 199.6 | 98.7 | 40.8 | 0.695 |  |  | 99.2 | 750.9 | 0.99 | -8 | 52.94 | 97 | 28 | 0.99 | 173.73 | 200 | 7770 | 198.23 | 48.02 | -47.06 | 17.06 | 43.67 | 41.01 | 45.23 | 45 | 54 | 69 | 78 | 37.25 | 90 | 94
11055 | 1753 | 270.8 | 49.9 | 80.9 | 95 | 70 | 55.1 | 184.6 | 95 | 215.3 | 197.9 | 43 | 11.6 | 30 | 0.041 | 104 | 30 | 15.445 | 452.3 | 205 | 199.6 | 98.7 | 40.8 | 0.696 |  |  | 99.2 | 750.9 | 0.996 | -8 | 50.59 | 97 | 28 | 0.995 | 173.33 | 196 | 8970 | 198.54 | 46.78 | -47 | 17.06 | 43.58 | 40.9 | 45.12 | 45 | 54 | 69 | 78 | 37.25 | 88 | 91
11056 | 1749 | 269 | 49.3 | 80.9 | 95 | 70 | 55.1 | 184.3 | 95 | 214.9 | 197.8 | 43 | 11.6 | 30 | 0.065 | 103.9 | 30 | 15.423 | 452.2 | 205 | 198.9 | 98.7 | 40.8 | 0.692 |  |  | 99.2 | 751 | 0.988 | -8 | 58.04 | 97 | 28 | 1.018 | 173.33 | 202 | 8820 | 197.91 | 47.69 | -46.94 | 16.81 | 43.67 | 40.97 | 45.12 | 45 | 54 | 69 | 78 | 37.25 | 85 | 90
11057 | 1741 | 266.6 | 48.5 | 80.9 | 94.9 | 70 | 55 | 183.9 | 95 | 214.3 | 197.7 | 43 | 11.6 | 30 | 0.077 | 103.9 | 30 | 15.32 | 453.4 | 205 | 198.5 | 98.7 | 40.8 | 0.689 |  |  | 99.2 | 751 | 0.99 | -8 | 59.61 | 97 | 28 | 0.989 | 172.94 | 194 | 8580 | 196.93 | 48.14 | -47 | 16.81 | 43.61 | 41.15 | 45.03 | 45 | 54 | 69 | 78 | 37.65 | 90 | 92
11058 | 1745 | 265.3 | 49 | 80.9 | 94.9 | 70 | 55 | 183.7 | 95 | 214.1 | 198.1 | 42.9 | 11.6 | 30 | 0.074 | 103.9 | 30 | 15.27 | 453.4 | 205 | 198.8 | 98.7 | 40.8 | 0.687 |  |  | 99.2 | 750.9 | 0.989 | -8 | 58.04 | 97 | 28 | 1.007 | 172.94 | 193 | 9290 | 198.23 | 49.24 | -46.88 | 17.06 | 43.77 | 41.11 | 44.72 | 45 | 54 | 69 | 78 | 37.65 | 90 | 90
11059 | 1758 | 268.5 | 49.8 | 80.9 | 95 | 70 | 55 | 184.2 | 95 | 215 | 198.1 | 42.9 | 11.6 | 30 | 0.052 | 104 | 30 | 15.353 | 451.7 | 205 | 199.6 | 98.7 | 40.8 | 0.692 |  |  | 99.2 | 751 | 0.993 | -8 | 47.45 | 97 | 28 | 0.993 | 173.33 | 195 | 8730 | 198.54 | 48.24 | -47 | 17.12 | 43.55 | 41.11 | 44.62 | 45 | 54 | 69 | 78 | 37.65 | 87 | 88
11060 | 1757 | 270.7 | 50 | 80.9 | 95 | 70 | 55 | 185 | 95 | 215.9 | 197.6 | 42.9 | 11.6 | 30 | 0.034 | 104.1 | 30 | 15.52 | 451.2 | 205 | 200.1 | 98.7 | 40.8 | 0.692 |  |  | 99.2 | 750.9 | 0.988 | -8 | 41.96 | 97 | 28 | 1.01 | 173.33 | 199 | 8090 | 202.1 | 47.81 | -47 | 17.12 | 43.55 | 40.96 | 44.83 | 45 | 54 | 69 | 78 | 37.25 | 87 | 88
11061 | 1754 | 270.7 | 49.6 | 80.9 | 94.9 | 70 | 54.9 | 184.9 | 95 | 215.8 | 197.5 | 43 | 11.6 | 30 | 0.036 | 104.1 | 30 | 15.503 | 451 | 205 | 199.8 | 98.7 | 40.8 | 0.692 |  |  | 99.2 | 750.9 | 0.993 | -8 | 43.14 | 97 | 28 | 1.004 | 173.33 | 194 | 9630 | 199.52 | 47.42 | -47 | 17.06 | 43.67 | 40.99 | 45.23 | 45 | 54 | 69 | 78 | 37.25 | 88 | 91
11062 | 1750 | 270.7 | 49.3 | 80.9 | 94.9 | 70 | 54.9 | 185 | 95 | 215.7 | 197.7 | 43.1 | 11.6 | 30 | 0.037 | 104.1 | 30 | 15.458 | 451.8 | 205 | 199.8 | 98.7 | 40.8 | 0.693 |  |  | 99.2 | 750.8 | 0.987 | -8 | 45.49 | 97 | 28 | 0.994 | 173.33 | 198 | 9160 | 197.25 | 47.28 | -46.88 | 16.81 | 43.48 | 40.91 | 45.33 | 45 | 54 | 69 | 78 | 37.25 | 87 | 90
11063 | 1751 | 270.8 | 49.3 | 80.9 | 95 | 70 | 54.9 | 184.8 | 95 | 215.5 | 198.2 | 43.1 | 11.6 | 30 | 0.051 | 104 | 30 | 15.396 | 451.1 | 205 | 199.6 | 98.7 | 40.8 | 0.693 |  |  | 99.2 | 750.8 | 0.983 | -8 | 56.86 | 97 | 28 | 1.011 | 173.73 | 202 | 8580 | 198.23 | 47.83 | -46.75 | 16.94 | 43.36 | 40.96 | 45.23 | 45 | 54 | 69 | 78 | 37.25 | 86 | 91
11064 | 1748 | 269.7 | 49 | 80.9 | 95 | 70 | 54.9 | 184.5 | 95 | 215.2 | 198.5 | 43 | 11.6 | 30 | 0.054 | 104 | 30 | 15.417 | 451 | 205 | 199.9 | 98.7 | 40.8 | 0.693 |  |  | 99.2 | 750.8 | 0.991 | -8 | 52.55 | 97 | 28 | 1.008 | 174.51 | 195 | 8290 | 197.25 | 48.03 | -46.94 | 17 | 43.41 | 40.85 | 45.12 | 45 | 54 | 69 | 78 | 37.25 | 90 | 90
11065 | 1743 | 268.3 | 48.5 | 80.9 | 94.9 | 70 | 54.8 | 184.2 | 95 | 214.7 | 198.5 | 43 | 11.6 | 30 | 0.06 | 104 | 30 | 15.39 | 451.1 | 205 | 199.8 | 98.7 | 40.8 | 0.692 |  |  | 99.3 | 750.8 | 0.988 | -8 | 50.2 | 97 | 28 | 1.004 | 174.12 | 200 | 8650 | 196.93 | 47.39 | -46.88 | 16.94 | 43.58 | 40.9 | 45.03 | 45 | 54 | 69 | 78 | 37.25 | 90 | 86
11066 | 1751 | 268.9 | 49.5 | 80.9 | 95 | 70 | 54.8 | 184.2 | 95 | 214.8 | 198.5 | 43 | 11.6 | 30 | 0.057 | 104 | 30 | 15.405 | 451 | 205 | 199.7 | 98.7 | 40.8 | 0.694 |  |  | 99.2 | 750.8 | 0.988 | -8 | 54.51 | 97 | 28 | 0.993 | 173.73 | 195 | 8770 | 200.16 | 48.5 | -47.06 | 17.12 | 43.43 | 40.89 | 44.92 | 45 | 54 | 69 | 78 | 37.25 | 89 | 82
11067 | 1759 | 270.9 | 50.5 | 80.9 | 95 | 70 | 54.8 | 184.6 | 95 | 215.4 | 198.2 | 43 | 11.6 | 30 | 0.042 | 104 | 30 | 15.46 | 450.1 | 205 | 200.1 | 98.7 | 40.8 | 0.696 |  |  | 99.2 | 750.8 | 0.996 | -8 | 46.27 | 97 | 28 | 1.007 | 174.12 | 195 | 9380 | 199.18 | 47.64 | -47.12 | 17.12 | 43.54 | 40.82 | 44.92 | 45 | 54 | 69 | 78 | 37.25 | 85 | 92
11068 | 1748 | 269.5 | 48.9 | 80.9 | 94.9 | 70 | 54.7 | 184.4 | 95 | 215 | 197.8 | 43 | 11.6 | 30 | 0.052 | 104 | 30 | 15.453 | 450.9 | 205 | 199.6 | 98.7 | 40.8 | 0.693 |  |  | 99.2 | 750.8 | 0.99 | -8 | 43.53 | 97 | 28 | 0.994 | 173.33 | 194 | 8020 | 199.84 | 47.91 | -47 | 16.94 | 43.36 | 40.85 | 44.92 | 45 | 54 | 69 | 78 | 37.25 | 86 | 89
11069 | 1744 | 267.6 | 48.8 | 80.9 | 95 | 70 | 54.7 | 184.1 | 95 | 214.5 | 198.1 | 43 | 11.6 | 30 | 0.066 | 103.9 | 30 | 15.417 | 451.7 | 205 | 199.2 | 98.7 | 40.8 | 0.691 |  |  | 99.2 | 750.8 | 0.994 | -8 | 58.43 | 97 | 28 | 1.004 | 174.12 | 200 | 8970 | 197.27 | 47.31 | -46.81 | 16.69 | 43.5 | 40.96 | 45.03 | 45 | 54 | 69 | 78 | 37.25 | 89 | 88
11070 | 1750 | 268.2 | 49.3 | 80.9 | 95 | 70 | 54.7 | 184 | 95 | 214.6 | 198.3 | 42.9 | 11.6 | 30 | 0.067 | 103.9 | 30 | 15.362 | 452.2 | 205 | 199.3 | 98.7 | 40.8 | 0.691 |  |  | 99.2 | 750.8 | 0.993 | -8 | 57.25 | 97 | 28 | 0.987 | 174.12 | 194 | 8730 | 198.23 | 48.64 | -47 | 17 | 43.51 | 40.9 | 44.92 | 45 | 54 | 69 | 78 | 37.25 | 88 | 91
11071 | 1756 | 270.3 | 49.9 | 80.9 | 94.9 | 70 | 54.6 | 184.6 | 95 | 215.3 | 198.1 | 42.9 | 11.6 | 30 | 0.047 | 104 | 30 | 15.34 | 451.5 | 205 | 199.8 | 98.7 | 40.8 | 0.694 |  |  | 99.2 | 750.7 | 0.993 | -8 | 45.88 | 97 | 28 | 0.997 | 174.12 | 196 | 8800 | 198.54 | 47.9 | -46.88 | 16.75 | 43.24 | 40.83 | 44.83 | 45 | 54 | 69 | 78 | 37.25 | 91 | 89
11072 | 1758 | 272.2 | 50.1 | 80.9 | 94.9 | 70 | 54.6 | 185 | 95 | 215.8 | 197.8 | 43 | 11.6 | 30 | 0.037 | 104 | 30 | 15.417 | 451.5 | 205 | 199.8 | 98.7 | 40.7 | 0.695 |  |  | 99.2 | 750.6 | 0.988 | -8 | 42.35 | 97 | 28 | 1.004 | 174.12 | 198 | 8360 | 196.61 | 47.97 | -47.06 | 16.94 | 43.5 | 41.02 | 44.92 | 45 | 54 | 69 | 78 | 37.25 | 90 | 84
11073 | 1754 | 272.3 | 50 | 80.9 | 95 | 70 | 54.6 | 184.9 | 95 | 215.7 | 197.4 | 43 | 11.6 | 30 | 0.034 | 104 | 30 | 15.477 | 450.5 | 205 | 199.8 | 98.7 | 40.8 | 0.694 |  |  | 99.2 | 750.5 | 0.993 | -8 | 43.92 | 97 | 28 | 1.003 | 172.55 | 195 | 9380 | 198.54 | 47.99 | -47 | 17.06 | 43.52 | 40.83 | 45.12 | 45 | 54 | 69 | 78 | 37.25 | 88 | 86
11074 | 1747 | 270.6 | 49 | 80.9 | 95 | 70 | 54.6 | 184.6 | 95 | 215.2 | 197.7 | 43.1 | 11.6 | 30 | 0.048 | 104 | 30 | 15.408 | 451.4 | 205 | 199.3 | 98.7 | 40.8 | 0.693 |  |  | 99.2 | 750.4 | 0.993 | -8 | 55.69 | 97 | 28 | 1.003 | 173.33 | 198 | 8530 | 196.93 | 46.77 | -47 | 17.25 | 43.43 | 41.03 | 45.23 | 45 | 54 | 69 | 78 | 37.25 | 87 | 88
11075 | 1740 | 267.6 | 48.5 | 80.9 | 94.9 | 70 | 54.6 | 184.2 | 95 | 214.6 | 198 | 43 | 11.6 | 30 | 0.067 | 103.9 | 30 | 15.344 | 451.6 | 205 | 199.1 | 98.7 | 40.8 | 0.69 |  |  | 99.2 | 750.3 | 0.99 | -8 | 58.43 | 97 | 28 | 0.988 | 174.12 | 194 | 9090 | 197.59 | 48.01 | -47 | 17 | 43.66 | 41.02 | 45.23 | 45 | 54 | 69 | 78 | 37.25 | 88 | 86
11076 | 1738 | 266 | 48.4 | 80.9 | 95 | 70 | 54.5 | 183.9 | 95 | 214.2 | 197.8 | 43 | 11.6 | 30 | 0.077 | 103.9 | 30 | 15.312 | 454.6 | 205 | 198.6 | 98.7 | 40.8 | 0.688 |  |  | 99.2 | 750.4 | 0.989 | -8 | 59.61 | 97 | 28 | 1.009 | 173.33 | 202 | 8580 | 197.25 | 47.95 | -46.94 | 17 | 43.43 | 40.99 | 45.03 | 45 | 54 | 69 | 78 | 37.25 | 89 | 92
11077 | 1741 | 264.5 | 48.2 | 80.9 | 95 | 70 | 54.5 | 183.5 | 95 | 213.8 | 197.7 | 42.9 | 11.6 | 30 | 0.081 | 103.9 | 30 | 15.199 | 454.6 | 205 | 198.4 | 98.7 | 40.8 | 0.685 |  |  | 99.2 | 750.4 | 0.988 | -8 | 59.61 | 97 | 28 | 1.006 | 172.94 | 193 | 8650 | 197.27 | 48.45 | -46.94 | 16.81 | 43.62 | 41.05 | 44.72 | 45 | 54 | 69 | 78 | 37.65 | 88 | 92
11078 | 1749 | 266.5 | 48.8 | 80.9 | 94.9 | 70 | 54.5 | 183.9 | 95 | 214.4 | 198.2 | 42.9 | 11.6 | 30 | 0.075 | 103.9 | 30 | 15.241 | 453.9 | 205 | 198.9 | 98.7 | 40.8 | 0.686 |  |  | 99.2 | 750.5 | 0.991 | -8 | 57.25 | 97 | 28 | 0.991 | 174.12 | 203 | 9040 | 198.23 | 48.21 | -46.75 | 16.81 | 43.68 | 41.13 | 44.72 | 45 | 54 | 69 | 78 | 37.25 | 90 | 87
11079 | 1760 | 269.8 | 49.9 | 80.9 | 94.9 | 70 | 54.5 | 184.6 | 95 | 215.6 | 198 | 42.9 | 11.6 | 30 | 0.044 | 104 | 30 | 15.365 | 452.9 | 205 | 199.9 | 98.7 | 40.8 | 0.691 |  |  | 99.2 | 750.6 | 0.99 | -8 | 49.02 | 97 | 28 | 0.998 | 172.16 | 197 | 8410 | 199.52 | 47.28 | -47.12 | 17.06 | 43.4 | 41.15 | 44.62 | 45 | 54 | 69 | 78 | 37.25 | 90 | 84
11080 | 1758 | 271.4 | 50 | 80.9 | 94.9 | 70 | 54.5 | 185.2 | 95 | 216.1 | 197.4 | 43 | 11.6 | 30 | 0.03 | 104.1 | 30 | 15.521 | 452.4 | 205 | 200 | 98.7 | 40.8 | 0.693 |  |  | 99.2 | 750.6 | 0.997 | -8 | 40 | 97 | 28 | 1.003 | 173.33 | 195 | 9480 | 198.86 | 47.43 | -47 | 17.06 | 43.5 | 41.18 | 45.03 | 45 | 54 | 69 | 78 | 37.25 | 88 | 87
11081 | 1753 | 270.6 | 49.5 | 80.9 | 94.9 | 70 | 54.5 | 184.9 | 95 | 215.7 | 197.6 | 43.1 | 11.6 | 30 | 0.034 | 104.1 | 30 | 15.496 | 451.6 | 205 | 199.9 | 98.7 | 40.8 | 0.692 |  |  | 99.2 | 750.6 | 0.986 | -8 | 44.71 | 97 | 28 | 0.993 | 173.33 | 198 | 8870 | 199.52 | 47.98 | -46.94 | 16.94 | 43.61 | 41.05 | 45.23 | 45 | 54 | 69 | 78 | 37.25 | 89 | 95
11082 | 1748 | 268.5 | 49.4 | 80.9 | 94.9 | 70 | 54.4 | 184.5 | 95 | 215.2 | 197.6 | 43.1 | 11.6 | 30 | 0.046 | 104 | 30 | 15.456 | 452.2 | 205 | 199.6 | 98.7 | 40.8 | 0.691 |  |  | 99.2 | 750.6 | 0.988 | -8 | 47.45 | 97 | 28 | 0.999 | 172.94 | 200 | 8460 | 196.93 | 46.83 | -46.94 | 17 | 43.6 | 41.09 | 45.33 | 45 | 54 | 69 | 78 | 37.25 | 89 | 89
11083 | 1745 | 267.1 | 48.9 | 80.9 | 94.9 | 70 | 54.4 | 184.1 | 95 | 214.7 | 198.2 | 43.1 | 11.6 | 30 | 0.058 | 104 | 30 | 15.365 | 452.5 | 205 | 199.4 | 98.7 | 40.8 | 0.689 |  |  | 99.2 | 750.6 | 0.99 | -8 | 59.22 | 97 | 28 | 0.99 | 174.12 | 193 | 9850 | 196.61 | 48.76 | -46.88 | 17.25 | 43.62 | 40.95 | 45.33 | 45 | 54 | 69 | 78 | 37.25 | 86 | 93
11084 | 1758 | 269.9 | 50 | 80.9 | 95 | 70 | 54.4 | 184.5 | 95 | 215.3 | 198.5 | 43.1 | 11.6 | 30 | 0.049 | 104 | 30 | 15.346 | 452.1 | 205 | 199.8 | 98.7 | 40.8 | 0.693 |  |  | 99.2 | 750.6 | 0.987 | -8 | 56.86 | 97 | 28 | 0.989 | 174.51 | 201 | 8820 | 200.16 | 47.92 | -47 | 16.88 | 43.42 | 41 | 45.03 | 45 | 54 | 69 | 78 | 37.25 | 88 | 92
11085 | 1752 | 270.4 | 49.8 | 80.9 | 95 | 70 | 54.4 | 184.9 | 95 | 215.6 | 197.8 | 43 | 11.6 | 30 | 0.036 | 104 | 30 | 15.514 | 452.3 | 205 | 200.2 | 98.7 | 40.8 | 0.692 |  |  | 99.2 | 750.6 | 0.993 | -8 | 40.78 | 97 | 28 | 0.991 | 173.33 | 196 | 8920 | 202.1 | 48.01 | -47.12 | 16.94 | 43.58 | 41 | 45.03 | 45 | 54 | 69 | 78 | 37.25 | 88 | 88
11086 | 1741 | 267.9 | 48.2 | 80.9 | 94.9 | 70 | 54.4 | 184.2 | 95 | 214.8 | 197.9 | 43.1 | 11.6 | 30 | 0.047 | 104 | 30 | 15.444 | 452.9 | 205 | 199.8 | 98.7 | 40.8 | 0.69 |  |  | 99.2 | 750.6 | 0.994 | -8 | 48.24 | 97 | 28 | 0.997 | 173.33 | 201 | 8730 | 196.61 | 47.86 | -47.06 | 17 | 43.55 | 40.93 | 45.12 | 45 | 54 | 69 | 78 | 37.25 | 87 | 86
11087 | 1747 | 266.8 | 49.2 | 80.9 | 94.9 | 70 | 54.4 | 184.1 | 95 | 214.7 | 198.4 | 43 | 11.6 | 30 | 0.061 | 104 | 30 | 15.377 | 453.5 | 205 | 199.6 | 98.7 | 40.8 | 0.689 |  |  | 99.2 | 750.8 | 0.994 | -8 | 58.04 | 97 | 28 | 0.994 | 173.73 | 200 | 8090 | 196.93 | 48.12 | -47 | 17.06 | 43.59 | 40.93 | 45.12 | 45 | 54 | 69 | 78 | 37.65 | 87 | 89
11088 | 1758 | 270.6 | 49.5 | 80.9 | 95 | 70 | 54.4 | 184.8 | 95 | 215.6 | 198.3 | 43 | 11.6 | 30 | 0.047 | 104 | 30 | 15.419 | 452.5 | 205 | 200 | 98.7 | 40.8 | 0.69 |  |  | 99.2 | 750.9 | 0.994 | -8 | 42.35 | 97 | 28 | 1 | 173.73 | 202 | 9020 | 197.25 | 47.89 | -47.06 | 16.75 | 43.29 | 40.96 | 44.92 | 45 | 54 | 69 | 78 | 37.25 | 91 | 90
11089 | 1758 | 272.2 | 50.2 | 80.9 | 95 | 70 | 54.4 | 185 | 95 | 215.8 | 197.9 | 43 | 11.6 | 30 | 0.036 | 104.1 | 30.1 | 15.505 | 451.8 | 205 | 200.1 | 98.7 | 40.8 | 0.693 |  |  | 99.2 | 750.9 | 0.99 | -8 | 47.45 | 97 | 28 | 1.009 | 173.73 | 197 | 8990 | 199.52 | 47.77 | -47.12 | 16.94 | 43.21 | 40.89 | 45.03 | 45 | 54 | 69 | 78 | 37.25 | 90 | 93
11090 | 1748 | 271.9 | 49.1 | 80.9 | 95 | 70 | 54.4 | 185 | 95 | 215.7 | 197.4 | 43 | 11.6 | 30 | 0.037 | 104 | 30.1 | 15.54 | 452.2 | 205 | 199.8 | 98.7 | 40.8 | 0.692 |  |  | 99.2 | 750.8 | 0.992 | -8 | 42.75 | 97 | 28 | 0.996 | 172.94 | 200 | 9020 | 197.25 | 46.51 | -47 | 16.88 | 43.35 | 41.02 | 45.12 | 45 | 54 | 69 | 78 | 37.25 | 87 | 92
11091 | 1739 | 268.3 | 48.3 | 80.9 | 95 | 70 | 54.4 | 184.4 | 95 | 214.9 | 197.5 | 43 | 11.6 | 30 | 0.057 | 104 | 30 | 15.421 | 452.5 | 205 | 199 | 98.7 | 40.8 | 0.689 |  |  | 99.2 | 750.7 | 0.989 | -8 | 53.33 | 97 | 28 | 1.004 | 172.55 | 193 | 8380 | 198.23 | 46.85 | -47.19 | 17.06 | 43.28 | 41.01 | 45.23 | 45 | 54 | 69 | 78 | 37.25 | 91 | 89
11092 | 1752 | 268.6 | 51.2 | 80.9 | 95 | 70 | 54.4 | 184 | 95 | 214.5 | 197.9 | 43 | 11.6 | 30 | 0.066 | 103.9 | 30.1 | 15.326 | 453.2 | 205 | 198.9 | 98.7 | 40.8 | 0.689 |  |  | 99.3 | 750.6 | 0.99 | -8 | 58.04 | 97 | 28 | 0.991 | 173.73 | 200 | 8920 | 197.91 | 47.96 | -46.94 | 17.06 | 43.45 | 40.99 | 45.03 | 45 | 54 | 69 | 78 | 37.25 | 87 | 84
11093 | 1747 | 268.4 | 48.5 | 80.9 | 95 | 70 | 54.4 | 184 | 95 | 214.4 | 197.9 | 42.9 | 11.6 | 30 | 0.062 | 103.9 | 30 | 15.307 | 453.5 | 205 | 199.2 | 98.7 | 40.8 | 0.689 |  |  | 99.3 | 750.5 | 0.988 | -8 | 49.02 | 97 | 28 | 0.996 | 171.76 | 200 | 8580 | 197.25 | 47.56 | -46.94 | 17.06 | 43.43 | 40.97 | 44.92 | 45 | 54 | 69 | 78 | 37.25 | 88 | 88
11094 | 1738 | 266 | 48.2 | 80.9 | 94.9 | 70 | 54.4 | 183.8 | 95.1 | 214.1 | 197.9 | 42.9 | 11.6 | 30 | 0.065 | 103.9 | 30 | 15.284 | 454 | 205 | 199 | 98.7 | 40.8 | 0.689 |  |  | 99.2 | 750.5 | 0.986 | -8 | 54.51 | 97 | 28 | 0.997 | 170.2 | 203 | 8240 | 197.25 | 47.39 | -46.81 | 16.69 | 43.63 | 41.16 | 44.83 | 45 | 54 | 69 | 78 | 37.25 | 90 | 89
11095 | 1745 | 265.4 | 48.7 | 80.9 | 94.9 | 70 | 54.4 | 183.7 | 95 | 214.2 | 198.2 | 42.9 | 11.6 | 30 | 0.068 | 103.9 | 30 | 15.27 | 454.2 | 205 | 199 | 98.7 | 40.8 | 0.687 |  |  | 99.3 | 750.6 | 0.991 | -8 | 60.78 | 97 | 28 | 0.994 | 173.73 | 203 | 8020 | 197.91 | 47.58 | -46.94 | 17.12 | 43.55 | 41.06 | 44.92 | 45 | 54 | 69 | 78 | 37.65 | 87 | 92
11096 | 1754 | 267.6 | 49.6 | 80.9 | 94.9 | 70 | 54.4 | 184.2 | 95 | 214.8 | 198.5 | 42.9 | 11.6 | 30 | 0.054 | 104 | 30 | 15.311 | 453.5 | 205 | 199.7 | 98.7 | 40.8 | 0.689 |  |  | 99.2 | 750.7 | 0.99 | -8 | 47.06 | 97 | 28 | 0.996 | 173.33 | 194 | 9340 | 198.54 | 48.02 | -47.12 | 17 | 43.48 | 40.97 | 44.83 | 45 | 54 | 69 | 78 | 37.25 | 87 | 92
11097 | 1762 | 270.7 | 50 | 80.9 | 95 | 70 | 54.4 | 184.8 | 95 | 215.8 | 198.1 | 42.9 | 11.6 | 30 | 0.037 | 104 | 30.1 | 15.443 | 452.7 | 205 | 200.2 | 98.7 | 40.8 | 0.691 |  |  | 99.2 | 750.8 | 0.985 | -8 | 44.31 | 97 | 28 | 0.996 | 173.73 | 197 | 9140 | 199.52 | 47.83 | -46.81 | 16.81 | 43.63 | 41.16 | 44.92 | 45 | 54 | 69 | 78 | 37.25 | 88 | 90
11098 | 1752 | 270.8 | 49.2 | 80.9 | 95 | 70 | 54.4 | 185.1 | 95 | 215.9 | 197.5 | 43 | 11.6 | 30 | 0.033 | 104 | 30.1 | 15.595 | 452.8 | 205 | 200 | 98.7 | 40.8 | 0.69 |  |  | 99.2 | 750.8 | 0.995 | -8 | 41.57 | 97 | 28 | 0.99 | 172.94 | 199 | 8750 | 197.59 | 47.66 | -46.94 | 17 | 43.41 | 41.07 | 45.03 | 45 | 54 | 69 | 78 | 37.25 | 86 | 88
11099 | 1740 | 267.4 | 47.8 | 80.9 | 95 | 70 | 54.4 | 184.4 | 95 | 214.9 | 197.9 | 43.1 | 11.6 | 30 | 0.057 | 104 | 30.1 | 15.448 | 453.4 | 205 | 199.4 | 98.7 | 40.8 | 0.689 |  |  | 99.2 | 750.8 | 0.996 | -8 | 53.33 | 97 | 28 | 0.999 | 173.33 | 193 | 8510 | 196.93 | 47.92 | -46.88 | 16.94 | 43.53 | 41.11 | 45.33 | 45 | 54 | 69 | 78 | 37.25 | 89 | 85
11100 | 1741 | 264.7 | 48.3 | 80.9 | 94.9 | 70 | 54.4 | 183.9 | 95 | 214.4 | 198 | 43.1 | 11.6 | 30 | 0.075 | 103.9 | 30.1 | 15.312 | 454.6 | 205 | 198.9 | 98.7 | 40.7 | 0.687 |  |  | 99.2 | 750.9 | 0.988 | -8 | 61.96 | 97 | 28 | 0.991 | 173.33 | 201 | 8600 | 199.52 | 48.65 | -46.94 | 16.94 | 43.54 | 41.03 | 45.12 | 45 | 54 | 69 | 78 | 37.65 | 90 | 86
11101 | 1750 | 265.8 | 49 | 80.9 | 94.9 | 70 | 54.4 | 184 | 95 | 214.4 | 198.4 | 43 | 11.6 | 30 | 0.071 | 103.9 | 30.1 | 15.183 | 453.4 | 205 | 199.1 | 98.7 | 40.7 | 0.688 |  |  | 99.2 | 751 | 0.991 | -8 | 58.04 | 97 | 28 | 1.005 | 173.73 | 200 | 8260 | 196.93 | 48.35 | -46.94 | 16.94 | 43.54 | 41.09 | 45.03 | 45 | 54 | 69 | 78 | 37.65 | 87 | 85
11102 | 1762 | 269 | 50.8 | 80.9 | 94.9 | 70 | 54.5 | 184.4 | 95 | 215.3 | 199 | 43 | 11.6 | 30 | 0.051 | 104 | 30.1 | 15.321 | 451 | 205 | 200.3 | 98.7 | 40.7 | 0.692 |  |  | 99.2 | 751.1 | 0.986 | -8 | 58.43 | 97 | 28 | 0.989 | 172.16 | 197 | 9290 | 197.25 | 49.3 | -46.94 | 16.88 | 43.5 | 41 | 44.83 | 45 | 54 | 69 | 78 | 37.65 | 91 | 89
11103 | 1766 | 272.7 | 50.9 | 80.9 | 94.9 | 70 | 54.5 | 185.3 | 95 | 216.4 | 198.1 | 43 | 11.6 | 30 | 0.027 | 104.1 | 30.1 | 15.514 | 450.3 | 205 | 200.9 | 98.7 | 40.7 | 0.693 |  |  | 99.3 | 751 | 0.988 | -8 | 40 | 97 | 28 | 1.001 | 173.33 | 196 | 8190 | 200.47 | 47.31 | -47 | 16.94 | 43.53 | 41.09 | 44.83 | 45 | 54 | 69 | 78 | 37.25 | 89 | 92
11104 | 1756 | 273.2 | 50 | 80.9 | 94.8 | 70 | 54.5 | 185.4 | 95 | 216.5 | 197.7 | 43.1 | 11.6 | 30 | 0.02 | 104.1 | 30 | 15.545 | 450.2 | 205 | 200.7 | 98.7 | 40.7 | 0.694 |  |  | 99.2 | 750.8 | 0.99 | -8 | 40.39 | 97 | 28 | 0.99 | 173.33 | 200 | 8800 | 200.79 | 47.52 | -47.19 | 17.06 | 43.42 | 40.99 | 45.23 | 45 | 54 | 69 | 78 | 37.25 | 91 | 92
11105 | 1745 | 269.3 | 49.3 | 80.9 | 94.9 | 70 | 54.5 | 184.4 | 95.1 | 215 | 198 | 43.1 | 11.6 | 30 | 0.04 | 104 | 30 | 15.482 | 450.6 | 205 | 200.1 | 98.7 | 40.7 | 0.692 |  |  | 99.2 | 750.6 | 0.99 | -8 | 50.2 | 97 | 28 | 1.009 | 173.73 | 196 | 9290 | 198.54 | 47.78 | -47.12 | 17.19 | 43.5 | 40.84 | 45.44 | 45 | 54 | 69 | 78 | 37.25 | 89 | 87
11106 | 1746 | 268.1 | 49.3 | 80.9 | 94.9 | 70 | 54.6 | 184 | 95.1 | 214.5 | 198.7 | 43.1 | 11.6 | 30 | 0.055 | 103.9 | 30 | 15.435 | 451 | 205 | 200 | 98.7 | 40.7 | 0.69 |  |  | 99.2 | 750.6 | 0.985 | -8 | 55.29 | 97 | 28 | 1.001 | 174.51 | 196 | 8970 | 200.16 | 47.43 | -47 | 16.75 | 43.41 | 40.91 | 45.44 | 45 | 54 | 69 | 78 | 37.65 | 88 | 88
11107 | 1752 | 268.8 | 49.8 | 80.9 | 94.8 | 70 | 54.6 | 184 | 95 | 214.7 | 199 | 43.1 | 11.6 | 30 | 0.057 | 103.9 | 30 | 15.409 | 450.7 | 205 | 200.1 | 98.7 | 40.7 | 0.691 |  |  | 99.2 | 750.6 | 0.988 | -8 | 58.04 | 97 | 28 | 1.003 | 174.9 | 196 | 8360 | 200.16 | 47.49 | -47 | 16.94 | 43.33 | 40.94 | 45.03 | 45 | 54 | 69 | 78 | 37.25 | 87 | 90
11108 | 1755 | 270.5 | 50.2 | 80.9 | 94.8 | 70 | 54.6 | 184.1 | 95 | 214.9 | 198.5 | 43 | 11.6 | 30 | 0.043 | 103.9 | 30 | 15.482 | 450.5 | 205 | 200.4 | 98.7 | 40.7 | 0.692 |  |  | 99.2 | 750.6 | 0.99 | -8 | 42.75 | 97 | 28 | 1.001 | 174.12 | 198 | 8990 | 200.16 | 47.31 | -47 | 17 | 43.53 | 40.95 | 44.92 | 45 | 54 | 69 | 78 | 37.25 | 88 | 92
11109 | 1750 | 270 | 49.7 | 80.9 | 94.9 | 70 | 54.6 | 184.3 | 95 | 214.9 | 197.8 | 43 | 11.6 | 30 | 0.037 | 103.9 | 30.1 | 15.492 | 450.1 | 205 | 200.2 | 98.7 | 40.7 | 0.692 |  |  | 99.2 | 750.6 | 0.99 | -8 | 42.35 | 97 | 28 | 0.995 | 173.73 | 197 | 8260 | 201.77 | 48.03 | -47.12 | 16.94 | 43.55 | 41.02 | 45.03 | 45 | 54 | 69 | 78 | 37.25 | 88 | 90
11110 | 1748 | 269.3 | 49.1 | 80.9 | 94.9 | 70 | 54.7 | 184.1 | 95 | 214.7 | 198 | 43 | 11.6 | 30 | 0.043 | 104 | 30.1 | 15.472 | 450.4 | 205 | 199.9 | 98.7 | 40.7 | 0.691 |  |  | 99.2 | 750.6 | 0.989 | -8 | 51.76 | 97 | 28 | 0.994 | 171.76 | 198 | 8820 | 196.93 | 46.94 | -47.06 | 17.06 | 43.52 | 40.81 | 45.12 | 45 | 54 | 69 | 78 | 37.25 | 87 | 89
11111 | 1751 | 269.7 | 49.5 | 80.9 | 94.9 | 70 | 54.7 | 184.2 | 95 | 215 | 198.3 | 43 | 11.6 | 30 | 0.049 | 104 | 30.1 | 15.46 | 449.7 | 205 | 199.8 | 98.7 | 40.7 | 0.692 |  |  | 99.2 | 750.6 | 0.989 | -8 | 51.37 | 97 | 28 | 0.995 | 174.12 | 196 | 8530 | 198.54 | 48.02 | -46.94 | 17 | 43.5 | 40.95 | 45.03 | 45 | 54 | 69 | 78 | 37.25 | 88 | 86
11112 | 1749 | 269.7 | 49 | 80.9 | 95 | 70 | 54.7 | 184.3 | 95 | 215 | 198.5 | 43 | 11.6 | 30 | 0.05 | 104 | 30.1 | 15.461 | 449.4 | 205 | 199.9 | 98.7 | 40.7 | 0.692 |  |  | 99.2 | 750.6 | 0.995 | -8 | 52.94 | 97 | 28 | 0.992 | 172.55 | 195 | 8530 | 197.25 | 46.56 | -47 | 16.94 | 43.42 | 40.99 | 44.92 | 45 | 54 | 69 | 78 | 37.25 | 85 | 85
11113 | 1746 | 267.4 | 49.5 | 80.9 | 95 | 70 | 54.7 | 183.8 | 95 | 214.3 | 198.4 | 43 | 11.6 | 30 | 0.06 | 103.9 | 30.1 | 15.405 | 450.6 | 205 | 199.5 | 98.7 | 40.7 | 0.689 |  |  | 99.2 | 750.6 | 0.99 | -8 | 51.76 | 97 | 28 | 0.993 | 174.12 | 201 | 8630 | 197.25 | 47.9 | -47 | 16.88 | 43.46 | 40.93 | 44.92 | 45 | 54 | 69 | 78 | 37.25 | 87 | 92
11114 | 1749 | 268.2 | 49.3 | 80.9 | 95 | 70 | 54.7 | 183.9 | 95 | 214.5 | 198.4 | 42.9 | 11.6 | 30 | 0.062 | 103.9 | 30.1 | 15.356 | 450.4 | 205 | 199.4 | 98.7 | 40.7 | 0.688 |  |  | 99.2 | 750.8 | 0.989 | -8 | 57.25 | 97 | 28 | 0.993 | 174.12 | 194 | 8290 | 197.25 | 47.98 | -47 | 17.06 | 43.46 | 40.86 | 44.83 | 45 | 54 | 69 | 78 | 37.25 | 87 | 91
11115 | 1748 | 267.9 | 49.2 | 80.9 | 95 | 70 | 54.8 | 184.1 | 95 | 214.7 | 198.3 | 42.9 | 11.6 | 30 | 0.065 | 103.8 | 30.1 | 15.326 | 450.1 | 205 | 199.4 | 98.7 | 40.7 | 0.689 |  |  | 99.2 | 750.9 | 0.991 | -8 | 54.12 | 97 | 28 | 0.995 | 174.12 | 200 | 8750 | 196.93 | 47.35 | -46.62 | 16.81 | 43.4 | 40.96 | 44.72 | 45 | 54 | 69 | 78 | 37.25 | 89 | 92
11116 | 1745 | 267.2 | 48.7 | 80.9 | 95 | 70 | 54.8 | 184.1 | 95 | 214.7 | 198.4 | 42.9 | 11.6 | 30 | 0.068 | 103.9 | 30.1 | 15.369 | 449.5 | 205 | 199.3 | 98.7 | 40.7 | 0.687 |  |  | 99.2 | 750.9 | 0.989 | -8 | 58.43 | 97 | 28 | 0.99 | 174.12 | 199 | 8800 | 198.23 | 47.28 | -46.69 | 16.75 | 43.54 | 41.09 | 44.72 | 45 | 54 | 69 | 78 | 37.25 | 85 | 93
11117 | 1747 | 266.7 | 48.8 | 80.9 | 95 | 70 | 54.8 | 184 | 95 | 214.5 | 198.4 | 42.9 | 11.6 | 30 | 0.07 | 103.9 | 30.1 | 15.36 | 450 | 205 | 199.2 | 98.7 | 40.7 | 0.686 |  |  | 99.2 | 751 | 0.988 | -8 | 56.47 | 97 | 28 | 1.002 | 174.12 | 194 | 8870 | 198.23 | 47.89 | -47.06 | 17.12 | 43.52 | 41.13 | 44.72 | 45 | 54 | 69 | 78 | 37.65 | 85 | 88
11118 | 1756 | 268 | 49.5 | 80.9 | 94.9 | 70 | 54.8 | 184.1 | 95 | 214.8 | 198.4 | 42.9 | 11.6 | 30 | 0.062 | 103.9 | 30.1 | 15.36 | 450.1 | 205 | 199.5 | 98.7 | 40.7 | 0.69 |  |  | 99.2 | 751.1 | 0.991 | -8 | 53.33 | 97 | 28 | 1.004 | 174.12 | 195 | 9260 | 198.54 | 47.09 | -46.81 | 16.69 | 43.51 | 41.05 | 44.72 | 45 | 54 | 69 | 78 | 37.25 | 85 | 83
11119 | 1749 | 268.2 | 49 | 80.9 | 94.9 | 70 | 54.8 | 184.4 | 95 | 215 | 198.3 | 42.9 | 11.6 | 30 | 0.054 | 103.9 | 30.1 | 15.442 | 449.5 | 205 | 199.6 | 98.7 | 40.7 | 0.689 |  |  | 99.2 | 751.2 | 0.988 | -8 | 56.08 | 97 | 28 | 1.004 | 174.12 | 199 | 8310 | 198.23 | 47.82 | -46.88 | 16.75 | 43.54 | 41.08 | 44.92 | 45 | 54 | 69 | 78 | 37.65 | 85 | 85
11120 | 1751 | 268.7 | 48.8 | 80.9 | 94.9 | 70 | 54.8 | 184.5 | 95 | 215.2 | 198.7 | 43 | 11.6 | 30 | 0.052 | 103.9 | 30.1 | 15.48 | 450.2 | 205 | 199.8 | 98.7 | 40.7 | 0.689 |  |  | 99.2 | 751.2 | 0.994 | -8 | 52.94 | 97 | 28 | 1.004 | 174.51 | 195 | 8310 | 199.52 | 47.68 | -46.88 | 17.12 | 43.59 | 41.04 | 44.92 | 45 | 54 | 69 | 78 | 37.65 | 88 | 90
11121 | 1755 | 268.9 | 49.8 | 80.9 | 94.9 | 70 | 54.9 | 184.5 | 95 | 215.2 | 198.7 | 43.1 | 11.6 | 30 | 0.048 | 104 | 30.1 | 15.473 | 450.9 | 205 | 200 | 98.7 | 40.8 | 0.69 |  |  | 99.2 | 751.3 | 0.993 | -8 | 52.16 | 97 | 28 | 0.994 | 174.12 | 196 | 8920 | 199.18 | 46.6 | -47 | 17.25 | 43.22 | 41.16 | 45.03 | 45 | 54 | 69 | 78 | 37.65 | 87 | 87
11122 | 1756 | 270.1 | 49.8 | 80.9 | 94.9 | 70 | 54.9 | 184.6 | 95 | 215.3 | 198.1 | 43.1 | 11.6 | 30 | 0.041 | 104 | 30.1 | 15.504 | 450.9 | 205 | 200 | 98.7 | 40.8 | 0.691 |  |  | 99.2 | 751.5 | 0.987 | -8 | 44.31 | 97 | 28 | 1.003 | 173.33 | 195 | 8870 | 200.16 | 46.76 | -46.94 | 17 | 43.47 | 41.02 | 45.12 | 45 | 54 | 69 | 78 | 37.25 | 88 | 92
11123 | 1751 | 270.5 | 49.2 | 80.9 | 94.9 | 70 | 54.9 | 184.8 | 95 | 215.5 | 197.7 | 43.2 | 11.6 | 30 | 0.037 | 103.9 | 30.1 | 15.495 | 451.3 | 205 | 199.9 | 98.7 | 40.8 | 0.69 |  |  | 99.2 | 751.5 | 0.995 | -8 | 45.49 | 97 | 28 | 0.996 | 172.94 | 195 | 9410 | 197.25 | 47.84 | -47 | 17.12 | 43.45 | 40.93 | 45.23 | 45 | 54 | 69 | 78 | 37.25 | 84 | 93
11124 | 1751 | 269.3 | 49.2 | 80.9 | 94.9 | 70 | 54.9 | 184.5 | 95 | 215.2 | 197.9 | 43.2 | 11.6 | 30 | 0.053 | 103.9 | 30.1 | 15.404 | 452 | 205 | 199.3 | 98.7 | 40.8 | 0.688 |  |  | 99.2 | 751.5 | 0.991 | -8 | 55.69 | 97 | 28 | 0.996 | 172.16 | 193 | 7900 | 199.84 | 46.7 | -47.06 | 17.06 | 43.5 | 41.01 | 45.23 | 45 | 54 | 69 | 78 | 37.65 | 82 | 93
11125 | 1744 | 267.5 | 48.7 | 80.9 | 94.9 | 70 | 54.9 | 184.2 | 95 | 214.7 | 198.4 | 43.1 | 11.6 | 30 | 0.063 | 103.9 | 30.1 | 15.387 | 452 | 205 | 199.5 | 98.7 | 40.8 | 0.686 |  |  | 99.2 | 751.5 | 0.993 | -8 | 54.9 | 97 | 28 | 0.99 | 174.12 | 194 | 9160 | 197.25 | 48.02 | -46.94 | 16.75 | 43.52 | 41.01 | 45.12 | 45 | 54 | 69 | 78 | 37.25 | 85 | 84
11126 | 1760 | 270.5 | 50.5 | 80.9 | 94.9 | 70 | 54.9 | 184.4 | 95 | 215.3 | 198.5 | 43 | 11.6 | 30 | 0.047 | 104 | 30.1 | 15.422 | 451.8 | 205 | 200 | 98.7 | 40.7 | 0.69 |  |  | 99.2 | 751.6 | 0.988 | -8 | 57.65 | 97 | 28 | 0.996 | 174.12 | 199 | 8870 | 200.16 | 46.56 | -47.12 | 17 | 43.13 | 41.01 | 44.92 | 45 | 54 | 69 | 78 | 37.25 | 90 | 85
11127 | 1748 | 269.9 | 49 | 80.9 | 94.9 | 70 | 55 | 184.7 | 95 | 215.4 | 197.6 | 43 | 11.6 | 30 | 0.039 | 103.9 | 30.1 | 15.532 | 453.4 | 205 | 199.9 | 98.7 | 40.7 | 0.691 |  |  | 99.2 | 751.5 | 0.99 | -8 | 45.1 | 97 | 28 | 0.994 | 172.55 | 195 | 8070 | 199.18 | 46.8 | -47.06 | 17 | 43.41 | 40.96 | 45.03 | 45 | 54 | 69 | 78 | 37.25 | 94 | 90
11128 | 1753 | 269.9 | 49.7 | 80.9 | 95 | 70 | 55 | 184.6 | 95 | 215.3 | 197.9 | 43 | 11.6 | 30 | 0.05 | 103.9 | 30.1 | 15.44 | 453 | 205 | 199.4 | 98.7 | 40.7 | 0.692 |  |  | 99.2 | 751.4 | 0.989 | -8 | 56.47 | 97 | 28 | 1 | 173.33 | 195 | 8070 | 197.91 | 47.15 | -46.75 | 16.94 | 43.47 | 40.97 | 45.03 | 45 | 54 | 69 | 78 | 37.25 | 89 | 85
11129 | 1750 | 270 | 49.5 | 80.9 | 95 | 70 | 55 | 184.5 | 95 | 215.3 | 197.9 | 43 | 11.6 | 30 | 0.045 | 104 | 30.1 | 15.513 | 453.3 | 205 | 199.6 | 98.7 | 40.7 | 0.692 |  |  | 99.2 | 751.3 | 0.996 | -8 | 56.08 | 97 | 28 | 0.991 | 174.51 | 197 | 8550 | 196.93 | 47.69 | -47.06 | 17.06 | 43.07 | 40.88 | 44.92 | 45 | 54 | 69 | 78 | 37.25 | 88 | 90
11130 | 1747 | 268.6 | 49.3 | 80.9 | 94.9 | 70 | 55 | 184.4 | 95 | 215.1 | 198 | 43 | 11.6 | 30 | 0.055 | 104 | 30.1 | 15.423 | 453.7 | 205 | 199.4 | 98.7 | 40.7 | 0.691 |  |  | 99.2 | 751.3 | 0.995 | -8 | 55.29 | 97 | 28 | 1.003 | 171.76 | 199 | 8920 | 197.59 | 47.67 | -47.06 | 17.19 | 43.55 | 40.93 | 44.92 | 45 | 54 | 69 | 78 | 37.25 | 88 | 88
11131 | 1747 | 268 | 49.2 | 80.9 | 94.9 | 70 | 55 | 184.4 | 95 | 215 | 198.2 | 42.9 | 11.6 | 30 | 0.064 | 104 | 30.1 | 15.365 | 453 | 205 | 199.3 | 98.7 | 40.7 | 0.689 |  |  | 99.2 | 751.2 | 0.991 | -8 | 57.25 | 97 | 28 | 0.998 | 173.33 | 194 | 8920 | 199.84 | 47.71 | -47 | 16.88 | 43.39 | 40.99 | 44.92 | 45 | 54 | 69 | 78 | 37.65 | 87 | 86
11132 | 1749 | 269.1 | 48.9 | 80.9 | 94.9 | 70 | 55 | 184.6 | 95 | 215.4 | 198.2 | 42.9 | 11.6 | 30 | 0.06 | 104 | 30.1 | 15.371 | 453.7 | 205 | 199.3 | 98.7 | 40.7 | 0.691 |  |  | 99.2 | 751.2 | 0.993 | -8 | 51.37 | 97 | 28 | 0.991 | 174.12 | 201 | 9310 | 197.25 | 48.68 | -47 | 16.81 | 43.44 | 41.06 | 44.83 | 45 | 54 | 69 | 78 | 37.25 | 88 | 81
11133 | 1748 | 268.2 | 49.2 | 80.9 | 94.9 | 70 | 55 | 184.6 | 95 | 215.5 | 198.4 | 42.9 | 11.6 | 30 | 0.061 | 104 | 30.1 | 15.352 | 454.5 | 205 | 199.4 | 98.7 | 40.7 | 0.689 |  |  | 99.2 | 751.2 | 0.993 | -8 | 53.73 | 97 | 28 | 1 | 174.12 | 194 | 8090 | 197.25 | 46.59 | -46.94 | 16.94 | 43.44 | 41.03 | 44.83 | 45 | 54 | 69 | 78 | 37.65 | 92 | 90
11134 | 1747 | 267.2 | 49 | 80.9 | 95 | 70 | 55.1 | 184.4 | 95 | 215.1 | 198.4 | 42.9 | 11.6 | 30 | 0.064 | 104 | 30.1 | 15.339 | 453.9 | 205 | 199.4 | 98.7 | 40.7 | 0.689 |  |  | 99.2 | 751.3 | 0.988 | -8 | 57.25 | 97 | 28 | 0.995 | 173.33 | 201 | 8820 | 196.61 | 48.03 | -46.88 | 16.81 | 43.47 | 40.99 | 44.83 | 45 | 54 | 69 | 78 | 37.25 | 90 | 90
11135 | 1760 | 270.6 | 50.4 | 81 | 94.9 | 70 | 55.1 | 184.8 | 95 | 215.6 | 198 | 42.9 | 11.6 | 30 | 0.048 | 104 | 30.1 | 15.413 | 454 | 205 | 199.6 | 98.7 | 40.7 | 0.69 |  |  | 99.2 | 751.3 | 0.992 | -8 | 46.27 | 97 | 28 | 0.997 | 174.12 | 194 | 8070 | 198.54 | 47.98 | -46.88 | 17 | 43.54 | 41.05 | 44.72 | 45 | 54 | 69 | 78 | 37.25 | 88 | 91
11136 | 1742 | 267.8 | 48.6 | 81 | 94.9 | 70 | 55.1 | 184.5 | 95 | 215 | 197.4 | 43 | 11.6 | 30 | 0.05 | 104 | 30.1 | 15.469 | 456 | 205 | 199.3 | 98.7 | 40.7 | 0.688 |  |  | 99.2 | 751.3 | 0.996 | -8 | 45.1 | 97 | 28 | 1.001 | 173.33 | 193 | 8950 | 196.93 | 47.79 | -47 | 17 | 43.47 | 41.11 | 44.92 | 45 | 54 | 69 | 78 | 37.25 | 89 | 91
11137 | 1743 | 267.8 | 48.2 | 81 | 94.9 | 70 | 55.1 | 184.4 | 95 | 215 | 197.8 | 43 | 11.6 | 30 | 0.063 | 104 | 30.1 | 15.389 | 457.3 | 205 | 199 | 98.7 | 40.7 | 0.687 |  |  | 99.2 | 751.3 | 0.993 | -8 | 56.86 | 97 | 28 | 1.004 | 172.94 | 200 | 8900 | 198.23 | 47.56 | -46.81 | 16.94 | 43.51 | 41.03 | 45.03 | 45 | 54 | 69 | 78 | 37.25 | 92 | 89
11138 | 1749 | 266.9 | 49.4 | 81 | 94.8 | 70 | 55.1 | 184.4 | 95 | 215.2 | 198.1 | 43 | 11.6 | 30 | 0.07 | 103.9 | 30.1 | 15.371 | 457.5 | 205 | 199 | 98.7 | 40.7 | 0.686 |  |  | 99.2 | 751.3 | 0.99 | -8 | 55.69 | 97 | 28 | 0.997 | 173.73 | 200 | 8210 | 197.27 | 48.68 | -46.88 | 16.88 | 43.59 | 41.12 | 44.92 | 45 | 54 | 69 | 78 | 37.65 | 88 | 86
11139 | 1754 | 269.2 | 49.8 | 81 | 94.9 | 70 | 55.1 | 185 | 95 | 215.8 | 198.5 | 43 | 11.6 | 30 | 0.051 | 104.1 | 30.1 | 15.363 | 454.2 | 205 | 199.8 | 98.7 | 40.7 | 0.689 |  |  | 99.2 | 751.3 | 0.991 | -8 | 51.76 | 97 | 28 | 1.001 | 174.9 | 194 | 9970 | 196.93 | 48.13 | -46.94 | 17 | 43.54 | 41.05 | 44.83 | 45 | 54 | 69 | 78 | 37.25 | 88 | 87
11140 | 1760 | 271.7 | 49.9 | 81 | 94.9 | 70 | 55.1 | 185.1 | 95 | 216 | 197.9 | 43 | 11.6 | 30 | 0.034 | 104.1 | 30.1 | 15.435 | 450.2 | 205 | 200.1 | 98.7 | 40.7 | 0.691 |  |  | 99.2 | 751.2 | 0.987 | -8 | 43.53 | 97 | 28 | 1.003 | 173.33 | 196 | 9070 | 199.84 | 47.35 | -47.06 | 17 | 43.55 | 41 | 44.92 | 45 | 54 | 69 | 78 | 37.25 | 87 | 95
11141 | 1757 | 272.4 | 49.8 | 81 | 94.8 | 70 | 55.1 | 185.2 | 95 | 216.1 | 197.7 | 43.1 | 11.6 | 30 | 0.032 | 104.1 | 30.1 | 15.533 | 448.6 | 205 | 200 | 98.7 | 40.7 | 0.693 |  |  | 99.2 | 751.1 | 0.989 | -8 | 43.53 | 97 | 28 | 1.01 | 173.73 | 195 | 9700 | 199.18 | 47.41 | -46.94 | 16.88 | 43.52 | 41.12 | 45.12 | 45 | 54 | 69 | 78 | 37.25 | 86 | 90
11142 | 1752 | 271 | 49.7 | 81 | 94.9 | 70 | 55.1 | 184.9 | 95 | 215.8 | 197.8 | 43.1 | 11.6 | 30 | 0.04 | 104.1 | 30 | 15.508 | 449.3 | 205 | 199.7 | 98.7 | 40.7 | 0.691 |  |  | 99.2 | 751.1 | 0.994 | -8 | 50.2 | 97 | 28 | 1 | 173.73 | 195 | 8290 | 198.23 | 47.41 | -47.06 | 16.94 | 43.27 | 41.16 | 45.33 | 45 | 54 | 69 | 78 | 37.25 | 85 | 89
11143 | 1747 | 270.4 | 49 | 81 | 94.9 | 70 | 55.1 | 184.7 | 95 | 215.5 | 197.8 | 43.1 | 11.6 | 30 | 0.047 | 104.1 | 30.1 | 15.403 | 450.2 | 205 | 199.5 | 98.7 | 40.7 | 0.691 |  |  | 99.2 | 751 | 0.994 | -8 | 49.41 | 97 | 28 | 1.001 | 173.33 | 201 | 8770 | 196.61 | 47.41 | -47.06 | 17.12 | 43.54 | 41.04 | 45.23 | 45 | 54 | 69 | 78 | 37.25 | 86 | 90
11144 | 1742 | 268.4 | 48.2 | 81 | 94.9 | 70 | 55.1 | 184.3 | 95 | 214.9 | 197.9 | 43.1 | 11.6 | 30 | 0.061 | 104 | 30.1 | 15.345 | 449.7 | 205 | 199.1 | 98.7 | 40.7 | 0.689 |  |  | 99.2 | 751 | 0.993 | -8 | 54.51 | 97 | 28 | 1.005 | 173.73 | 200 | 8380 | 200.16 | 48.02 | -47.12 | 17 | 43.18 | 41.13 | 45.12 | 45 | 54 | 69 | 78 | 37.25 | 88 | 84
11145 | 1733 | 263.7 | 47.8 | 81 | 94.9 | 70 | 55.1 | 184 | 95 | 214.4 | 198.1 | 43 | 11.6 | 30 | 0.074 | 103.9 | 30.1 | 15.3 | 450.7 | 205 | 198.9 | 98.7 | 40.7 | 0.686 |  |  | 99.2 | 751 | 0.981 | -8 | 59.61 | 97 | 28 | 0.995 | 173.73 | 201 | 8770 | 197.59 | 47.53 | -47.06 | 17.12 | 43.61 | 41.09 | 45.03 | 45 | 54 | 69 | 78 | 37.65 | 88 | 84
11146 | 1746 | 265.3 | 48.6 | 81 | 94.9 | 70 | 55.1 | 184.2 | 95 | 214.9 | 198.5 | 42.9 | 11.6 | 30 | 0.071 | 103.9 | 30.1 | 15.277 | 449.5 | 205 | 199.3 | 98.7 | 40.7 | 0.687 |  |  | 99.2 | 751.1 | 0.99 | -8 | 57.25 | 97 | 28 | 1.007 | 174.12 | 203 | 8820 | 196.93 | 48.66 | -47 | 17.12 | 43.53 | 41.06 | 44.72 | 45 | 54 | 69 | 78 | 37.65 | 86 | 89
11147 | 1764 | 270.3 | 50.3 | 81 | 94.9 | 70 | 55.1 | 185 | 95 | 216.1 | 198.5 | 42.9 | 11.6 | 30 | 0.044 | 104.1 | 30.1 | 15.371 | 448.7 | 205 | 200.3 | 98.7 | 40.7 | 0.694 |  |  | 99.2 | 751.3 | 0.987 | -8 | 47.84 | 97 | 28 | 0.995 | 173.33 | 201 | 8920 | 196.93 | 48.26 | -47 | 17 | 43.26 | 40.96 | 44.62 | 45 | 54 | 69 | 78 | 37.65 | 86 | 90
11148 | 1753 | 271.2 | 49.5 | 81 | 94.9 | 70 | 55.2 | 185.2 | 95 | 216.1 | 197.7 | 42.9 | 11.6 | 30 | 0.03 | 104.1 | 30.1 | 15.579 | 448.3 | 205 | 200.3 | 98.7 | 40.7 | 0.694 |  |  | 99.2 | 751.2 | 0.995 | -8 | 40.39 | 97 | 28 | 0.988 | 173.33 | 195 | 7990 | 198.86 | 47.8 | -46.94 | 16.81 | 43.41 | 41.04 | 44.83 | 45 | 54 | 69 | 78 | 37.25 | 88 | 95
11149 | 1740 | 267.2 | 48.2 | 81 | 94.9 | 70 | 55.2 | 184.5 | 95 | 215.1 | 198.4 | 43 | 11.6 | 30 | 0.051 | 104 | 30.1 | 15.476 | 447.8 | 205 | 200.1 | 98.7 | 40.7 | 0.692 |  |  | 99.2 | 751.1 | 0.989 | -8 | 52.55 | 97 | 28 | 0.997 | 174.51 | 203 | 8410 | 198.23 | 47.74 | -46.94 | 17 | 43.44 | 40.96 | 45.12 | 45 | 54 | 69 | 78 | 37.65 | 89 | 91
11150 | 1745 | 265.4 | 49.1 | 81 | 95 | 70 | 55.2 | 184 | 95 | 214.6 | 198.7 | 43 | 11.6 | 30 | 0.068 | 103.9 | 30.1 | 15.401 | 449 | 205 | 199.7 | 98.7 | 40.7 | 0.689 |  |  | 99.2 | 751.2 | 0.986 | -8 | 59.22 | 97 | 28 | 0.991 | 174.12 | 202 | 8550 | 196.61 | 47.96 | -46.88 | 16.88 | 43.39 | 40.89 | 45.03 | 45 | 54 | 69 | 78 | 37.65 | 90 | 92
11151 | 1758 | 268.9 | 49.9 | 81 | 95 | 70 | 55.2 | 184.6 | 95 | 215.5 | 199.1 | 43 | 11.6 | 30 | 0.057 | 104 | 30.1 | 15.396 | 448.2 | 205 | 200.1 | 98.7 | 40.7 | 0.692 |  |  | 99.2 | 751.3 | 0.99 | -8 | 57.25 | 97 | 28 | 1.011 | 174.51 | 201 | 8310 | 196.93 | 47.41 | -47 | 16.94 | 43.27 | 40.93 | 44.92 | 45 | 54 | 69 | 78 | 37.65 | 89 | 90
11152 | 1757 | 270.9 | 49.7 | 81 | 94.9 | 70 | 55.2 | 185 | 95 | 215.9 | 198 | 43 | 11.6 | 30 | 0.039 | 104 | 30.1 | 15.482 | 448 | 205 | 200.4 | 98.7 | 40.7 | 0.694 |  |  | 99.2 | 751.3 | 0.993 | -8 | 41.96 | 97 | 28 | 1.012 | 174.51 | 197 | 8850 | 202.1 | 47.48 | -46.81 | 16.81 | 43.46 | 41.08 | 44.83 | 45 | 54 | 69 | 78 | 37.25 | 85 | 90
11153 | 1756 | 270.4 | 50.2 | 81 | 95 | 70 | 55.2 | 184.8 | 95 | 215.6 | 197.9 | 43 | 11.6 | 30 | 0.04 | 104 | 30.1 | 15.458 | 447.4 | 205 | 200 | 98.7 | 40.7 | 0.692 |  |  | 99.2 | 751.3 | 0.987 | -8 | 49.41 | 97 | 28 | 1.015 | 173.33 | 200 | 7870 | 196.93 | 46.57 | -47 | 16.94 | 43.42 | 41.06 | 45.03 | 45 | 54 | 69 | 78 | 37.25 | 89 | 93
11154 | 1751 | 270.6 | 49.3 | 81 | 95 | 70 | 55.2 | 184.8 | 95 | 215.5 | 197.8 | 43.1 | 11.6 | 30 | 0.039 | 104 | 30.1 | 15.49 | 447.6 | 205 | 199.9 | 98.7 | 40.7 | 0.693 |  |  | 99.2 | 751.2 | 0.993 | -8 | 47.84 | 97 | 28 | 1 | 172.94 | 196 | 8310 | 199.18 | 47.74 | -47.06 | 17.12 | 43.26 | 41 | 45.23 | 45 | 54 | 69 | 78 | 37.25 | 92 | 93
11155 | 1744 | 268.6 | 48.8 | 81 | 94.9 | 70 | 55.2 | 184.2 | 95 | 214.8 | 197.6 | 43.1 | 11.6 | 30 | 0.05 | 104 | 30.1 | 15.442 | 448.7 | 205 | 199.3 | 98.7 | 40.7 | 0.692 |  |  | 99.2 | 751.2 | 0.994 | -8 | 50.98 | 97 | 28 | 0.996 | 173.33 | 195 | 8750 | 198.23 | 46.55 | -46.94 | 16.94 | 43.53 | 40.98 | 45.23 | 45 | 54 | 69 | 78 | 37.25 | 86 | 91
11156 | 1743 | 266.7 | 48.6 | 81 | 94.9 | 70 | 55.2 | 184.1 | 95 | 214.6 | 197.6 | 43.1 | 11.6 | 30 | 0.068 | 103.9 | 30.1 | 15.347 | 449.2 | 205 | 198.7 | 98.7 | 40.7 | 0.689 |  |  | 99.2 | 751.2 | 0.992 | -8 | 57.65 | 97 | 28 | 0.991 | 173.33 | 193 | 8870 | 196.93 | 48.55 | -46.94 | 16.81 | 43.52 | 41.08 | 45.12 | 45 | 54 | 69 | 78 | 37.65 | 87 | 91
11157 | 1743 | 265.2 | 48.8 | 81 | 94.9 | 70 | 55.2 | 183.8 | 95 | 214.2 | 197.9 | 43 | 11.6 | 30 | 0.075 | 103.9 | 30.1 | 15.282 | 450.1 | 205 | 198.7 | 98.7 | 40.7 | 0.687 |  |  | 99.2 | 751.3 | 0.989 | -8 | 60 | 97 | 28 | 0.999 | 173.73 | 193 | 8160 | 198.23 | 48.79 | -46.88 | 16.94 | 43.58 | 41.09 | 44.83 | 45 | 54 | 69 | 78 | 37.65 | 87 | 86
11158 | 1748 | 265.5 | 48.4 | 81 | 94.9 | 70 | 55.2 | 183.8 | 95 | 214.3 | 198.3 | 42.9 | 11.6 | 30 | 0.072 | 103.9 | 30.1 | 15.245 | 450 | 205 | 199 | 98.7 | 40.7 | 0.687 |  |  | 99.2 | 751.4 | 0.991 | -8 | 58.43 | 97 | 28 | 0.996 | 174.12 | 203 | 8360 | 199.52 | 48.77 | -46.88 | 17.06 | 43.23 | 41.14 | 44.72 | 45 | 54 | 69 | 78 | 37.65 | 88 | 83
11159 | 1761 | 268.3 | 50 | 81 | 95 | 70 | 55.2 | 184.2 | 95 | 215 | 198.9 | 42.9 | 11.6 | 30 | 0.055 | 104 | 30.1 | 15.359 | 449 | 205 | 200 | 98.7 | 40.7 | 0.691 |  |  | 99.2 | 751.5 | 0.993 | -8 | 58.82 | 97 | 28 | 0.996 | 174.9 | 204 | 8380 | 196.93 | 49.35 | -47 | 17 | 43.54 | 41.01 | 44.62 | 45 | 54 | 69 | 78 | 37.65 | 90 | 87
11160 | 1754 | 271 | 49.5 | 81 | 95 | 70 | 55.2 | 185.1 | 95 | 216 | 198.1 | 42.9 | 11.6 | 30 | 0.031 | 104.1 | 30.1 | 15.601 | 448.3 | 205 | 200.7 | 98.7 | 40.7 | 0.694 |  |  | 99.2 | 751.4 | 0.993 | -8 | 40.39 | 97 | 28 | 1.011 | 174.51 | 199 | 9290 | 197.25 | 47.56 | -47.06 | 17.19 | 43.45 | 41.09 | 44.62 | 45 | 54 | 69 | 78 | 37.25 | 89 | 91
11161 | 1760 | 272.6 | 50.9 | 81 | 95 | 70 | 55.2 | 185 | 95 | 215.9 | 198 | 43 | 11.6 | 30 | 0.033 | 104.1 | 30.1 | 15.564 | 448.3 | 205 | 200.3 | 98.7 | 40.7 | 0.695 |  |  | 99.2 | 751.3 | 0.989 | -8 | 45.1 | 97 | 28 | 0.99 | 173.33 | 196 | 8090 | 201.45 | 47.29 | -46.88 | 17.06 | 43.52 | 40.96 | 45.12 | 45 | 54 | 69 | 78 | 37.25 | 85 | 90
11162 | 1744 | 269.6 | 48.7 | 81 | 94.9 | 70 | 55.2 | 184.6 | 95 | 215.3 | 198.4 | 43 | 11.6 | 30 | 0.05 | 104 | 30.1 | 15.466 | 448.4 | 205 | 199.9 | 98.7 | 40.7 | 0.692 |  |  | 99.2 | 751.2 | 0.992 | -8 | 56.47 | 97 | 28 | 0.99 | 173.33 | 196 | 8870 | 196.61 | 48.56 | -46.94 | 16.81 | 43.47 | 40.98 | 45.23 | 45 | 54 | 69 | 78 | 37.25 | 86 | 95
11163 | 1748 | 268.1 | 49.3 | 81 | 94.9 | 70 | 55.2 | 184 | 95 | 214.6 | 198.4 | 43 | 11.6 | 30 | 0.067 | 103.9 | 30.1 | 15.339 | 450 | 205 | 199.4 | 98.7 | 40.7 | 0.689 |  |  | 99.2 | 751.1 | 0.984 | -8 | 57.65 | 97 | 28 | 0.999 | 174.12 | 201 | 8900 | 196.93 | 48.56 | -46.75 | 16.75 | 43.54 | 41.03 | 45.03 | 45 | 54 | 69 | 78 | 37.65 | 86 | 86
11164 | 1745 | 267.1 | 48.8 | 81 | 95 | 70 | 55.2 | 184 | 95 | 214.6 | 199 | 43 | 11.6 | 30 | 0.064 | 103.9 | 30.1 | 15.301 | 448.8 | 205 | 199.8 | 98.7 | 40.7 | 0.689 |  |  | 99.2 | 751.1 | 0.992 | -8 | 59.61 | 97 | 28 | 1.006 | 174.51 | 204 | 9600 | 199.52 | 48.64 | -47.12 | 17.06 | 43.29 | 40.99 | 45.03 | 45 | 54 | 69 | 78 | 37.65 | 85 | 85
11165 | 1752 | 268.7 | 49.5 | 81 | 95 | 70 | 55.2 | 184.4 | 95 | 215.1 | 198.9 | 43 | 11.6 | 30 | 0.048 | 103.9 | 30.1 | 15.417 | 448.2 | 205 | 200.6 | 98.7 | 40.7 | 0.69 |  |  | 99.2 | 751 | 0.99 | -8 | 41.57 | 97 | 28 | 1.001 | 174.9 | 196 | 9260 | 201.45 | 47.57 | -47 | 17.06 | 43.38 | 41 | 44.83 | 45 | 54 | 69 | 78 | 37.25 | 89 | 89
11166 | 1757 | 271.5 | 50 | 81 | 95 | 70 | 55.2 | 184.9 | 95 | 215.7 | 198.2 | 43 | 11.6 | 30 | 0.033 | 103.9 | 30.1 | 15.536 | 447.9 | 205 | 200.7 | 98.7 | 40.7 | 0.693 |  |  | 99.2 | 751.1 | 0.994 | -8 | 40 | 97 | 28 | 0.991 | 174.12 | 201 | 9040 | 198.54 | 47.31 | -47 | 17.06 | 43.61 | 40.92 | 45.03 | 45 | 54 | 69 | 78 | 37.25 | 90 | 89
11167 | 1755 | 272.1 | 49.9 | 81 | 94.9 | 70 | 55.2 | 184.9 | 95 | 215.8 | 198.1 | 43.1 | 11.6 | 30 | 0.03 | 104 | 30.1 | 15.567 | 447.6 | 205 | 200.5 | 98.7 | 40.7 | 0.694 |  |  | 99.2 | 751 | 0.993 | -8 | 45.88 | 97 | 28 | 1.002 | 173.73 | 201 | 8160 | 199.18 | 47.84 | -47.12 | 17.06 | 43.16 | 40.93 | 45.12 | 45 | 54 | 69 | 78 | 37.25 | 86 | 88
11168 | 1748 | 270.3 | 49.5 | 81 | 94.9 | 70 | 55.2 | 184.6 | 95 | 215.4 | 198.5 | 43.1 | 11.6 | 30 | 0.043 | 104 | 30.1 | 15.523 | 447.5 | 205 | 200.2 | 98.7 | 40.7 | 0.691 |  |  | 99.2 | 751 | 0.996 | -8 | 50.2 | 97 | 28 | 1.008 | 173.33 | 195 | 8730 | 199.52 | 46.8 | -47 | 16.94 | 43.48 | 40.88 | 45.33 | 45 | 54 | 69 | 78 | 37.25 | 87 | 90
11169 | 1747 | 270.2 | 49.3 | 81 | 94.9 | 70 | 55.2 | 184.8 | 95 | 215.6 | 198.6 | 43.1 | 11.6 | 30 | 0.047 | 103.9 | 30.1 | 15.484 | 447 | 205 | 200.1 | 98.7 | 40.7 | 0.689 |  |  | 99.2 | 750.9 | 0.993 | -8 | 50.2 | 97 | 28 | 1.001 | 174.51 | 200 | 8680 | 199.52 | 47.87 | -46.94 | 16.94 | 43.38 | 40.91 | 45.12 | 45 | 54 | 69 | 78 | 37.25 | 88 | 91
11170 | 1748 | 270.2 | 49.2 | 81 | 95 | 70 | 55.2 | 184.8 | 95 | 215.6 | 198.4 | 43.1 | 11.6 | 30 | 0.05 | 103.9 | 30.1 | 15.496 | 447.2 | 205 | 199.8 | 98.7 | 40.7 | 0.688 |  |  | 99.2 | 751 | 0.992 | -8 | 52.55 | 97 | 28 | 0.99 | 173.73 | 195 | 7990 | 198.54 | 47.88 | -47 | 16.88 | 43.42 | 40.9 | 45.03 | 45 | 54 | 69 | 78 | 37.25 | 90 | 90
11171 | 1745 | 268.8 | 49.1 | 81 | 95 | 70 | 55.2 | 184.5 | 95 | 215 | 198.5 | 43 | 11.6 | 30 | 0.059 | 103.9 | 30.1 | 15.456 | 447.7 | 205 | 199.5 | 98.7 | 40.7 | 0.686 |  |  | 99.2 | 751 | 0.99 | -8 | 56.47 | 97 | 28 | 1.004 | 174.12 | 203 | 9140 | 196.61 | 47.84 | -46.69 | 16.94 | 43.42 | 40.98 | 44.92 | 45 | 54 | 69 | 78 | 37.25 | 89 | 85
11172 | 1744 | 267.7 | 48.7 | 81 | 95 | 70 | 55.2 | 184 | 95 | 214.6 | 198.4 | 43 | 11.6 | 30 | 0.065 | 103.9 | 30.1 | 15.388 | 448.3 | 205 | 199.4 | 98.7 | 40.7 | 0.685 |  |  | 99.2 | 751 | 0.985 | -8 | 54.51 | 97 | 28 | 1.016 | 174.12 | 195 | 8630 | 199.52 | 47.95 | -46.94 | 16.75 | 43.53 | 41.01 | 44.83 | 45 | 54 | 69 | 78 | 37.25 | 87 | 90
11173 | 1749 | 268.2 | 49.4 | 81 | 95 | 70 | 55.2 | 184.2 | 95 | 214.8 | 198.4 | 42.9 | 11.6 | 30 | 0.06 | 103.9 | 30.1 | 15.377 | 448.2 | 205 | 199.5 | 98.7 | 40.7 | 0.687 |  |  | 99.2 | 751.1 | 0.996 | -8 | 50.2 | 97 | 28 | 0.995 | 174.12 | 194 | 8290 | 196.93 | 46.7 | -47.12 | 17 | 43.26 | 41 | 44.72 | 45 | 54 | 69 | 78 | 37.25 | 89 | 92
11174 | 1756 | 269 | 50.1 | 81 | 95 | 70 | 55.3 | 184.3 | 95 | 215.1 | 198.3 | 42.9 | 11.6 | 30 | 0.055 | 103.9 | 30.1 | 15.368 | 447.9 | 205 | 199.5 | 98.7 | 40.7 | 0.688 |  |  | 99.2 | 751.1 | 0.992 | -8 | 51.76 | 97 | 28 | 0.999 | 174.12 | 194 | 8040 | 196.61 | 48.03 | -47 | 17.06 | 43.31 | 40.96 | 44.62 | 45 | 54 | 69 | 78 | 37.25 | 87 | 86
11175 | 1751 | 270.6 | 49.1 | 81 | 94.9 | 70 | 55.3 | 184.9 | 95 | 215.7 | 197.4 | 42.9 | 11.6 | 30 | 0.041 | 103.9 | 30.1 | 15.418 | 448.4 | 205 | 199.5 | 98.7 | 40.7 | 0.691 |  |  | 99.2 | 751.1 | 0.994 | -8 | 42.75 | 97 | 28 | 1.014 | 173.73 | 199 | 8750 | 198.23 | 46.76 | -47 | 17.06 | 43.29 | 40.94 | 44.72 | 45 | 54 | 69 | 78 | 37.25 | 89 | 89
11176 | 1743 | 267 | 48.9 | 81 | 94.9 | 70 | 55.3 | 184.1 | 95 | 214.7 | 197.3 | 42.9 | 11.6 | 30 | 0.061 | 103.8 | 30 | 15.391 | 448.6 | 205 | 198.7 | 98.7 | 40.7 | 0.688 |  |  | 99.2 | 751.1 | 0.992 | -8 | 48.24 | 97 | 28 | 0.991 | 172.94 | 193 | 8550 | 198.23 | 47.76 | -46.94 | 17.12 | 43.44 | 40.91 | 45.03 | 45 | 54 | 69 | 78 | 37.65 | 87 | 92
11177 | 1751 | 268.2 | 49.1 | 81 | 94.9 | 70 | 55.3 | 184.2 | 95 | 214.9 | 197.6 | 42.9 | 11.6 | 30 | 0.065 | 103.9 | 30 | 15.303 | 448.8 | 205 | 198.6 | 98.7 | 40.7 | 0.688 |  |  | 99.2 | 751.1 | 0.994 | -8 | 58.82 | 97 | 28 | 1.006 | 173.73 | 193 | 7940 | 196.93 | 47.53 | -46.94 | 17 | 43.51 | 41.08 | 45.03 | 45 | 54 | 69 | 78 | 37.25 | 88 | 88
11178 | 1748 | 268.2 | 48.7 | 81 | 94.9 | 70 | 55.3 | 184.2 | 94.9 | 214.9 | 198.1 | 42.9 | 11.6 | 30 | 0.06 | 103.9 | 30 | 15.329 | 448.4 | 205 | 199.2 | 98.7 | 40.7 | 0.689 |  |  | 99.2 | 751.1 | 0.993 | -8 | 50.59 | 97 | 28 | 0.991 | 174.12 | 201 | 8920 | 196.61 | 48.57 | -46.94 | 16.94 | 43.56 | 41.14 | 44.83 | 45 | 54 | 69 | 78 | 37.65 | 87 | 81
11179 | 1754 | 269.8 | 49.5 | 81 | 94.9 | 70 | 55.3 | 184.4 | 95 | 215 | 198.4 | 43 | 11.6 | 30 | 0.048 | 103.9 | 30 | 15.454 | 448.3 | 205 | 199.9 | 98.7 | 40.7 | 0.691 |  |  | 99.2 | 751.1 | 0.995 | -8 | 53.73 | 97 | 28 | 1.013 | 174.12 | 199 | 8530 | 200.16 | 47.33 | -46.94 | 17.25 | 43.7 | 40.97 | 44.92 | 45 | 54 | 69 | 78 | 37.65 | 89 | 92
11180 | 1747 | 268.3 | 49 | 81 | 94.9 | 70 | 55.3 | 184.4 | 95 | 215.1 | 198.1 | 43 | 11.6 | 30 | 0.05 | 103.9 | 30 | 15.487 | 448.6 | 205 | 199.7 | 98.7 | 40.7 | 0.689 |  |  | 99.2 | 751.1 | 0.988 | -8 | 56.47 | 97 | 28 | 0.99 | 172.94 | 195 | 9020 | 198.54 | 47.47 | -47 | 16.81 | 43.48 | 41.03 | 45.03 | 45 | 54 | 69 | 78 | 37.65 | 90 | 86
11181 | 1750 | 268.2 | 49.3 | 81 | 94.9 | 70 | 55.3 | 184.4 | 95 | 215.2 | 198.5 | 43 | 11.6 | 30 | 0.058 | 103.9 | 30 | 15.442 | 448.5 | 205 | 199.6 | 98.7 | 40.7 | 0.688 |  |  | 99.2 | 751.2 | 0.99 | -8 | 55.69 | 97 | 28 | 1.011 | 174.12 | 200 | 8410 | 196.61 | 47.34 | -46.88 | 17 | 43.55 | 40.95 | 45.03 | 45 | 54 | 69 | 78 | 37.25 | 86 | 86
11182 | 1755 | 269.6 | 49.8 | 81 | 94.9 | 70 | 55.3 | 184.5 | 95 | 215.3 | 198.7 | 43 | 11.6 | 30 | 0.052 | 103.9 | 30 | 15.455 | 447.9 | 205 | 200.1 | 98.7 | 40.7 | 0.691 |  |  | 99.2 | 751.2 | 0.987 | -8 | 53.73 | 97 | 28 | 0.997 | 174.51 | 198 | 8700 | 197.25 | 48.57 | -46.88 | 16.94 | 43.5 | 41.02 | 45.03 | 45 | 54 | 69 | 78 | 37.25 | 89 | 89
11183 | 1755 | 270.7 | 49.7 | 81 | 95 | 70 | 55.3 | 184.6 | 95 | 215.5 | 198.4 | 43 | 11.6 | 30 | 0.04 | 103.9 | 30 | 15.503 | 447.7 | 205 | 200.3 | 98.7 | 40.7 | 0.69 |  |  | 99.2 | 751.2 | 0.989 | -8 | 49.02 | 97 | 28 | 1.006 | 174.51 | 198 | 8680 | 196.93 | 48.04 | -46.88 | 16.94 | 43.44 | 40.91 | 44.92 | 45 | 54 | 69 | 78 | 37.25 | 88 | 87
11184 | 1753 | 270.6 | 49.9 | 81 | 94.9 | 70 | 55.3 | 184.6 | 95 | 215.5 | 198.2 | 43.1 | 11.6 | 30 | 0.037 | 103.9 | 30 | 15.462 | 448.6 | 205 | 200.1 | 98.7 | 40.7 | 0.691 |  |  | 99.2 | 751.2 | 0.988 | -8 | 45.88 | 97 | 28 | 1.004 | 173.73 | 202 | 8680 | 196.93 | 46.87 | -46.94 | 16.94 | 43.52 | 40.96 | 45.12 | 45 | 54 | 69 | 78 | 37.25 | 86 | 85
11185 | 1756 | 270.9 | 50.6 | 81 | 94.9 | 70 | 55.3 | 184.7 | 95 | 215.7 | 197.7 | 43.1 | 11.6 | 30 | 0.038 | 103.9 | 30 | 15.509 | 448.5 | 205 | 199.8 | 98.7 | 40.7 | 0.691 |  |  | 99.2 | 751.2 | 0.986 | -8 | 45.49 | 97 | 28 | 0.997 | 173.33 | 195 | 9970 | 198.86 | 48.02 | -47.06 | 16.94 | 43.42 | 40.96 | 45.23 | 45 | 54 | 69 | 78 | 37.25 | 87 | 85
11186 | 1744 | 269.1 | 48.9 | 81 | 94.9 | 70 | 55.3 | 184.3 | 95 | 214.9 | 197.7 | 43.1 | 11.6 | 30 | 0.045 | 103.9 | 30 | 15.464 | 449.6 | 205 | 199.5 | 98.7 | 40.7 | 0.688 |  |  | 99.2 | 751.1 | 0.988 | -8 | 48.24 | 97 | 28 | 1.013 | 172.94 | 200 | 8410 | 196.93 | 47.43 | -47 | 17 | 43.53 | 40.93 | 45.23 | 45 | 54 | 69 | 78 | 37.25 | 88 | 89
11187 | 1745 | 267.3 | 49.1 | 81 | 94.9 | 70 | 55.3 | 183.7 | 95 | 214.2 | 198.2 | 43.1 | 11.6 | 30 | 0.063 | 103.9 | 30 | 15.394 | 450 | 205 | 199.3 | 98.7 | 40.7 | 0.685 |  |  | 99.2 | 751.1 | 0.991 | -8 | 58.04 | 97 | 28 | 0.991 | 174.12 | 194 | 8240 | 196.93 | 48.44 | -47 | 17 | 43.43 | 40.97 | 45.03 | 45 | 54 | 69 | 78 | 37.65 | 89 | 89
11188 | 1743 | 266.9 | 48.6 | 81 | 95 | 70 | 55.3 | 183.8 | 95 | 214.2 | 198.6 | 43 | 11.6 | 30 | 0.066 | 103.9 | 30 | 15.363 | 450.4 | 205 | 199.5 | 98.7 | 40.7 | 0.682 |  |  | 99.2 | 751.2 | 0.995 | -8 | 58.82 | 97 | 28 | 0.996 | 174.12 | 195 | 8850 | 198.54 | 47.28 | -47 | 17.06 | 43.31 | 40.95 | 44.92 | 45 | 54 | 69 | 78 | 37.65 | 89 | 89
11189 | 1752 | 268.5 | 49.5 | 81 | 95 | 70 | 55.3 | 184 | 95 | 214.7 | 198.6 | 42.9 | 11.6 | 30 | 0.053 | 104 | 30 | 15.384 | 449.5 | 205 | 200 | 98.7 | 40.7 | 0.683 |  |  | 99.2 | 751.3 | 0.992 | -8 | 47.84 | 97 | 28 | 1.006 | 174.51 | 203 | 8970 | 199.52 | 48.07 | -47 | 17.12 | 43.36 | 40.75 | 44.83 | 45 | 54 | 69 | 78 | 37.25 | 89 | 92
11190 | 1752 | 269.5 | 49.4 | 81 | 95 | 70 | 55.3 | 184.4 | 95 | 215.2 | 198.3 | 42.9 | 11.6 | 30 | 0.045 | 104 | 30 | 15.476 | 448.8 | 205 | 200 | 98.7 | 40.7 | 0.685 |  |  | 99.2 | 751.4 | 0.986 | -8 | 45.49 | 97 | 28 | 1.005 | 173.73 | 201 | 8330 | 199.18 | 47.37 | -46.94 | 16.88 | 43.2 | 40.84 | 44.83 | 45 | 54 | 69 | 78 | 37.25 | 85 | 84
11191 | 1753 | 269.2 | 49.7 | 81 | 95 | 70 | 55.3 | 184.2 | 95 | 215 | 198.6 | 43 | 11.6 | 30 | 0.05 | 104 | 30 | 15.495 | 448.9 | 205 | 200 | 98.7 | 40.7 | 0.687 |  |  | 99.2 | 751.4 | 0.988 | -8 | 50.2 | 97 | 28 | 1.018 | 174.51 | 203 | 9650 | 197.25 | 47.16 | -47.06 | 16.88 | 43.47 | 40.99 | 44.92 | 45 | 54 | 69 | 78 | 37.25 | 86 | 83
11192 | 1760 | 272.1 | 50.2 | 81 | 95 | 70 | 55.3 | 184.8 | 95 | 215.8 | 198.3 | 43 | 11.6 | 30 | 0.04 | 104 | 30 | 15.51 | 448.9 | 205 | 200.3 | 98.7 | 40.7 | 0.69 |  |  | 99.2 | 751.4 | 0.993 | -8 | 42.35 | 97 | 28 | 1.007 | 174.51 | 196 | 8120 | 198.54 | 46.71 | -47 | 17 | 43.4 | 40.87 | 45.03 | 45 | 54 | 69 | 78 | 37.25 | 90 | 88
11193 | 1752 | 271 | 49.8 | 81 | 95 | 70 | 55.3 | 184.7 | 95 | 215.6 | 197.7 | 43 | 11.6 | 30 | 0.045 | 103.9 | 30 | 15.454 | 449.4 | 205 | 199.6 | 98.7 | 40.7 | 0.69 |  |  | 99.2 | 751.4 | 0.988 | -8 | 50.2 | 97 | 28 | 1.008 | 172.55 | 194 | 7850 | 198.54 | 47.8 | -46.88 | 16.81 | 43.5 | 40.97 | 45.12 | 45 | 54 | 69 | 78 | 37.25 | 90 | 91
11194 | 1739 | 268.1 | 48.2 | 81 | 95 | 70 | 55.3 | 184.3 | 95 | 214.9 | 197.7 | 43 | 11.6 | 30 | 0.059 | 103.9 | 30 | 15.35 | 450.7 | 205 | 199.1 | 98.7 | 40.7 | 0.687 |  |  | 99.2 | 751.3 | 0.989 | -8 | 50.98 | 97 | 28 | 0.992 | 173.73 | 199 | 8070 | 197.27 | 48.44 | -47.06 | 17 | 43.53 | 41.03 | 45.12 | 45 | 54 | 69 | 78 | 37.25 | 90 | 93
11195 | 1741 | 265.5 | 48.8 | 81 | 95 | 70 | 55.4 | 183.8 | 95 | 214.2 | 197.6 | 43 | 11.6 | 30 | 0.077 | 103.8 | 30.1 | 15.237 | 450.6 | 205 | 198.5 | 98.7 | 40.7 | 0.686 |  |  | 99.2 | 751.2 | 0.993 | -8 | 60.39 | 97 | 28 | 0.992 | 172.94 | 202 | 9140 | 194.68 | 48.59 | -47.06 | 16.94 | 43.59 | 41.1 | 45.12 | 45 | 54 | 69 | 78 | 37.65 | 87 | 94
11196 | 1753 | 268.1 | 48.4 | 81 | 95 | 70 | 55.4 | 183.9 | 95 | 214.4 | 198 | 43 | 11.6 | 30 | 0.076 | 103.9 | 30.1 | 15.205 | 449.9 | 205 | 198.8 | 98.7 | 40.7 | 0.687 |  |  | 99.2 | 751.3 | 0.986 | -8 | 59.22 | 97 | 28 | 1.002 | 173.73 | 194 | 8510 | 199.52 | 48.41 | -47 | 16.94 | 43.33 | 41.16 | 44.83 | 45 | 54 | 69 | 78 | 37.25 | 87 | 92
11197 | 1754 | 268.9 | 49.5 | 81 | 95 | 70 | 55.4 | 184.1 | 95 | 214.8 | 198.7 | 42.9 | 11.6 | 30 | 0.062 | 103.9 | 30.1 | 15.314 | 448.6 | 205 | 199.8 | 98.7 | 40.7 | 0.69 |  |  | 99.2 | 751.2 | 0.988 | -8 | 56.08 | 97 | 28 | 1.004 | 174.51 | 202 | 8680 | 196.93 | 49.33 | -46.94 | 16.94 | 43.58 | 41.06 | 44.72 | 45 | 54 | 69 | 78 | 37.65 | 91 | 87
11198 | 1761 | 271.7 | 50 | 81 | 95 | 70 | 55.4 | 184.7 | 95 | 215.7 | 198.3 | 42.9 | 11.6 | 30 | 0.038 | 104 | 30 | 15.5 | 447.3 | 205 | 200.4 | 98.7 | 40.7 | 0.694 |  |  | 99.2 | 751.1 | 0.988 | -8 | 43.53 | 97 | 28 | 1.005 | 174.12 | 200 | 8070 | 200.16 | 47.61 | -46.94 | 16.75 | 43.5 | 41.09 | 44.72 | 45 | 54 | 69 | 78 | 37.65 | 92 | 89
11199 | 1751 | 270.4 | 49.6 | 81 | 94.9 | 70 | 55.4 | 184.7 | 95 | 215.4 | 197.8 | 43 | 11.6 | 30 | 0.04 | 103.9 | 30 | 15.524 | 448 | 205 | 199.9 | 98.7 | 40.7 | 0.692 |  |  | 99.2 | 751 | 0.996 | -8 | 51.37 | 97 | 28 | 1.006 | 173.33 | 200 | 9580 | 198.23 | 47.48 | -46.88 | 16.88 | 43.55 | 41.16 | 45.03 | 45 | 54 | 69 | 78 | 37.65 | 88 | 91
11200 | 1748 | 270.2 | 48.8 | 81 | 95 | 70 | 55.4 | 184.5 | 95 | 215.2 | 198.2 | 43.1 | 11.6 | 30 | 0.051 | 104 | 30 | 15.46 | 447.7 | 205 | 199.6 | 98.7 | 40.7 | 0.692 |  |  | 99.2 | 750.9 | 0.992 | -8 | 57.25 | 97 | 28 | 1.007 | 171.76 | 194 | 8260 | 196.93 | 47.48 | -46.94 | 17.06 | 43.56 | 41.02 | 45.12 | 45 | 54 | 69 | 78 | 37.25 | 89 | 90
11201 | 1748 | 269.2 | 49 | 81 | 95 | 70 | 55.4 | 184.1 | 95 | 214.8 | 198.5 | 43.1 | 11.6 | 30 | 0.06 | 104 | 30 | 15.411 | 448.2 | 205 | 199.6 | 98.7 | 40.7 | 0.69 |  |  | 99.2 | 750.9 | 0.991 | -8 | 57.65 | 97 | 28 | 0.996 | 173.33 | 203 | 8360 | 196.61 | 48.49 | -46.88 | 16.94 | 43.48 | 41.17 | 45.03 | 45 | 54 | 69 | 78 | 37.65 | 89 | 92
11202 | 1750 | 268.9 | 49.5 | 81 | 95 | 70 | 55.4 | 184.1 | 95 | 214.8 | 198 | 43 | 11.6 | 30 | 0.047 | 104 | 30 | 15.379 | 447.9 | 205 | 199.8 | 98.7 | 40.7 | 0.688 |  |  | 99.2 | 750.8 | 0.99 | -8 | 45.88 | 97 | 28 | 0.998 | 173.73 | 195 | 8600 | 199.52 | 47.38 | -47.06 | 16.94 | 43.36 | 41.03 | 45.03 | 45 | 54 | 69 | 78 | 37.65 | 87 | 91
11203 | 1755 | 270.7 | 49.5 | 81 | 95 | 70 | 55.4 | 184.4 | 95 | 215.2 | 197.8 | 43.1 | 11.6 | 30 | 0.038 | 104 | 30 | 15.414 | 447.8 | 205 | 200 | 98.7 | 40.7 | 0.689 |  |  | 99.2 | 750.8 | 0.991 | -8 | 48.63 | 97 | 28 | 1.012 | 172.94 | 198 | 8990 | 199.84 | 47.33 | -47.06 | 17 | 43.34 | 41.09 | 45.12 | 45 | 54 | 69 | 78 | 37.25 | 89 | 91
11204 | 1756 | 272.5 | 50 | 81 | 95 | 70 | 55.4 | 184.8 | 95 | 215.7 | 197.6 | 43.1 | 11.6 | 29.9 | 0.029 | 104 | 30 | 15.48 | 447.5 | 205 | 200 | 98.7 | 40.7 | 0.691 |  |  | 99.2 | 750.8 | 0.99 | -8 | 44.31 | 97 | 28 | 0.998 | 173.33 | 196 | 8970 | 199.18 | 47.85 | -46.94 | 17 | 43.52 | 41.08 | 45.23 | 45 | 54 | 69 | 78 | 37.25 | 87 | 83
11205 | 1750 | 271.5 | 49.7 | 81 | 95 | 70 | 55.3 | 184.6 | 95 | 215.4 | 198 | 43.1 | 11.5 | 29.9 | 0.038 | 103.9 | 30 | 15.464 | 447.3 | 205 | 199.8 | 98.7 | 40.7 | 0.692 |  |  | 99.2 | 750.7 | 0.993 | -8 | 49.8 | 97 | 28 | 1.013 | 173.33 | 200 | 8360 | 198.86 | 47.44 | -47.06 | 16.81 | 43.48 | 41.04 | 45.23 | 45 | 54 | 69 | 78 | 37.25 | 88 | 90
11206 | 1747 | 270.2 | 49.2 | 81 | 95 | 70 | 55.3 | 184.3 | 95 | 214.9 | 198.3 | 43.1 | 11.5 | 29.9 | 0.049 | 103.9 | 30 | 15.451 | 448.1 | 205 | 199.8 | 98.7 | 40.7 | 0.69 |  |  | 99.2 | 750.7 | 0.995 | -8 | 55.69 | 97 | 28 | 0.996 | 174.12 | 202 | 9460 | 197.25 | 47.85 | -46.94 | 16.94 | 43.37 | 40.95 | 45.23 | 45 | 54 | 69 | 78 | 37.25 | 86 | 95
11207 | 1747 | 269.6 | 48.9 | 81 | 95 | 70 | 55.3 | 184 | 95 | 214.6 | 198.2 | 43 | 11.6 | 29.9 | 0.055 | 103.9 | 30 | 15.433 | 447.9 | 205 | 199.5 | 98.7 | 40.7 | 0.69 |  |  | 99.2 | 750.7 | 0.992 | -8 | 53.73 | 97 | 28 | 1.002 | 173.73 | 196 | 8870 | 198.54 | 47.7 | -47.06 | 16.94 | 43.45 | 41.02 | 44.92 | 45 | 54 | 69 | 78 | 37.25 | 86 | 91
11208 | 1746 | 269.3 | 49.2 | 81 | 95.1 | 70 | 55.3 | 184.1 | 95 | 214.6 | 198.1 | 43 | 11.6 | 29.9 | 0.056 | 103.9 | 30 | 15.431 | 447.7 | 205 | 199.5 | 98.7 | 40.7 | 0.69 |  |  | 99.2 | 750.7 | 0.993 | -8 | 50.98 | 97 | 28 | 1.012 | 173.73 | 201 | 8900 | 198.23 | 47.84 | -46.94 | 16.81 | 43.36 | 40.88 | 44.92 | 45 | 54 | 69 | 78 | 37.25 | 89 | 91
11209 | 1747 | 269 | 49.5 | 81 | 95 | 70 | 55.3 | 183.9 | 95 | 214.5 | 198.1 | 42.9 | 11.6 | 29.9 | 0.057 | 103.9 | 30 | 15.422 | 447.1 | 205 | 199.5 | 98.7 | 40.7 | 0.691 |  |  | 99.2 | 750.8 | 0.989 | -8 | 51.76 | 97 | 28 | 1.014 | 174.12 | 195 | 7900 | 197.25 | 47.34 | -46.94 | 17.06 | 43.47 | 40.97 | 44.83 | 45 | 54 | 69 | 78 | 37.25 | 86 | 91
11210 | 1746 | 267.3 | 49.1 | 81 | 95 | 70 | 55.3 | 183.8 | 95 | 214.2 | 198.1 | 42.9 | 11.6 | 30 | 0.059 | 103.9 | 30 | 15.439 | 447.7 | 205 | 199.4 | 98.7 | 40.7 | 0.69 |  |  | 99.2 | 750.8 | 0.988 | -8 | 49.41 | 97 | 28 | 0.996 | 172.55 | 199 | 8680 | 198.54 | 46.7 | -47 | 16.88 | 43.3 | 40.89 | 44.83 | 45 | 54 | 69 | 78 | 37.25 | 88 | 89
11211 | 1746 | 266.9 | 49.1 | 81 | 95 | 70 | 55.2 | 183.8 | 95 | 214.4 | 198.1 | 42.9 | 11.6 | 30 | 0.063 | 103.9 | 30 | 15.413 | 448.5 | 205 | 199.4 | 98.7 | 40.7 | 0.689 |  |  | 99.2 | 750.9 | 0.989 | -8 | 53.33 | 97 | 28 | 1.003 | 170.98 | 203 | 9140 | 196.93 | 46.58 | -46.81 | 17 | 43.53 | 41.02 | 44.83 | 45 | 54 | 69 | 78 | 37.25 | 90 | 83
11212 | 1744 | 267.1 | 48.3 | 81 | 95.1 | 70 | 55.2 | 184.1 | 95 | 214.6 | 198.4 | 42.9 | 11.6 | 29.9 | 0.064 | 104 | 30 | 15.354 | 448.1 | 205 | 199.4 | 98.7 | 40.7 | 0.69 |  |  | 99.2 | 751 | 0.99 | -8 | 56.86 | 97 | 28 | 0.995 | 173.73 | 195 | 8800 | 200.16 | 47.27 | -46.94 | 16.69 | 43.54 | 41.06 | 44.83 | 45 | 54 | 69 | 78 | 37.25 | 88 | 89
11213 | 1741 | 264.5 | 48.2 | 81 | 95.1 | 70 | 55.2 | 183.9 | 95 | 214.3 | 198.5 | 42.9 | 11.6 | 30 | 0.073 | 103.9 | 30 | 15.282 | 448.7 | 205 | 199.3 | 98.7 | 40.7 | 0.687 |  |  | 99.2 | 751.1 | 0.992 | -8 | 59.61 | 97 | 28 | 0.995 | 174.12 | 201 | 8700 | 197.91 | 48.54 | -46.81 | 16.88 | 43.6 | 41.15 | 44.72 | 45 | 54 | 69 | 78 | 37.65 | 89 | 91
11214 | 1752 | 266.3 | 49.1 | 81 | 95.1 | 70 | 55.2 | 184 | 95 | 214.6 | 198.8 | 42.9 | 11.6 | 30 | 0.062 | 104 | 30 | 15.27 | 447.7 | 205 | 199.6 | 98.7 | 40.7 | 0.691 |  |  | 99.2 | 751.3 | 0.992 | -8 | 58.82 | 97 | 28 | 0.99 | 174.51 | 201 | 7990 | 196.93 | 47.54 | -47 | 17 | 43.6 | 41.19 | 44.72 | 45 | 54 | 69 | 78 | 37.65 | 90 | 87
11215 | 1762 | 270.1 | 50.2 | 81 | 95 | 70 | 55.2 | 184.7 | 95 | 215.7 | 198.2 | 42.9 | 11.5 | 30 | 0.04 | 104.1 | 30 | 15.416 | 446.3 | 205 | 200.2 | 98.7 | 40.7 | 0.695 |  |  | 99.2 | 751.4 | 0.985 | -8 | 41.57 | 97 | 28 | 1.003 | 173.33 | 200 | 8680 | 199.84 | 46.8 | -47.06 | 17 | 43.52 | 41.07 | 44.83 | 45 | 54 | 69 | 78 | 37.25 | 89 | 91
11216 | 1756 | 271.2 | 49.8 | 81 | 95 | 70 | 55.2 | 185.1 | 95 | 216 | 197.8 | 43 | 11.5 | 30 | 0.034 | 104.1 | 30 | 15.512 | 446.1 | 205 | 200.1 | 98.7 | 40.7 | 0.695 |  |  | 99.2 | 751.5 | 0.989 | -8 | 43.53 | 97 | 28 | 0.996 | 173.33 | 196 | 8800 | 198.86 | 48 | -47.12 | 16.81 | 43.54 | 41.18 | 45.03 | 45 | 54 | 69 | 78 | 37.25 | 90 | 91
11217 | 1753 | 270 | 49.5 | 81 | 95 | 70 | 55.1 | 184.7 | 95 | 215.5 | 198.2 | 43.1 | 11.5 | 30 | 0.048 | 104.1 | 30 | 15.527 | 446.5 | 205 | 199.7 | 98.7 | 40.7 | 0.693 |  |  | 99.2 | 751.4 | 0.993 | -8 | 54.9 | 98 | 28 | 0.992 | 173.73 | 193 | 8700 | 196.93 | 47.46 | -46.94 | 16.88 | 43.63 | 41.06 | 45.23 | 45 | 54 | 69 | 78 | 37.25 | 87 | 84
11218 | 1746 | 267.8 | 49.2 | 81 | 95 | 70 | 55.1 | 184.4 | 95 | 215 | 198.5 | 43.1 | 11.5 | 30 | 0.058 | 104 | 30 | 15.46 | 446.7 | 205 | 199.5 | 98.7 | 40.7 | 0.691 |  |  | 99.2 | 751.4 | 0.99 | -8 | 57.25 | 97 | 28 | 1.014 | 174.12 | 201 | 8330 | 197.91 | 47.38 | -47.12 | 17.06 | 43.44 | 41.21 | 45.03 | 45 | 54 | 69 | 78 | 37.65 | 87 | 88
11219 | 1755 | 268.9 | 49.9 | 81 | 95 | 70 | 55.1 | 184.3 | 95 | 215.1 | 198.6 | 43 | 11.5 | 30 | 0.054 | 104 | 30 | 15.476 | 446.1 | 205 | 199.6 | 98.7 | 40.7 | 0.689 |  |  | 99.2 | 751.5 | 0.987 | -8 | 53.73 | 97 | 28 | 0.995 | 174.51 | 203 | 9800 | 196.93 | 47.51 | -46.94 | 16.94 | 43.58 | 41.09 | 44.92 | 45 | 54 | 69 | 78 | 37.65 | 87 | 91
11220 | 1759 | 271.4 | 50.4 | 81 | 95 | 70 | 55.1 | 184.8 | 95 | 215.7 | 198.1 | 43 | 11.5 | 30 | 0.036 | 104.1 | 30 | 15.515 | 446.2 | 205 | 199.9 | 98.7 | 40.7 | 0.692 |  |  | 99.2 | 751.5 | 0.994 | -8 | 43.53 | 97 | 28 | 0.99 | 173.73 | 196 | 8700 | 199.18 | 47.31 | -46.94 | 17.19 | 43.59 | 41.05 | 44.92 | 45 | 54 | 69 | 78 | 37.25 | 87 | 96
11221 | 1757 | 272.7 | 50.2 | 81 | 95 | 70 | 55.1 | 185.1 | 95 | 216.1 | 197.5 | 43.1 | 11.6 | 30 | 0.032 | 104.1 | 30 | 15.54 | 445.9 | 205 | 199.8 | 98.7 | 40.7 | 0.695 |  |  | 99.2 | 751.4 | 0.989 | -8 | 45.1 | 97 | 28 | 1.005 | 173.33 | 198 | 8410 | 196.61 | 47.84 | -47 | 16.81 | 43.51 | 41.03 | 44.92 | 45 | 54 | 69 | 78 | 37.25 | 89 | 93
11222 | 1749 | 271 | 49.5 | 81 | 95 | 70 | 55.1 | 184.8 | 95 | 215.4 | 197.3 | 43.1 | 11.6 | 30 | 0.04 | 104.1 | 30 | 15.462 | 447.5 | 205 | 199.4 | 98.7 | 40.7 | 0.694 |  |  | 99.2 | 751.2 | 0.994 | -8 | 47.84 | 97 | 28 | 0.993 | 172.55 | 195 | 8630 | 199.84 | 48.04 | -47 | 16.88 | 43.59 | 40.97 | 45.12 | 45 | 54 | 69 | 78 | 37.25 | 90 | 94
11223 | 1743 | 269.8 | 48.9 | 81 | 95 | 70 | 55.1 | 184.3 | 95 | 214.9 | 197.9 | 43.1 | 11.6 | 30 | 0.056 | 104 | 30 | 15.405 | 447.3 | 205 | 199.1 | 98.7 | 40.7 | 0.692 |  |  | 99.2 | 751.1 | 0.985 | -8 | 58.43 | 97 | 28 | 0.989 | 173.73 | 202 | 8260 | 197.91 | 47.95 | -47 | 17.06 | 43.55 | 41.01 | 45.12 | 45 | 54 | 69 | 78 | 37.25 | 88 | 92
11224 | 1743 | 267.4 | 48.8 | 81 | 95 | 70 | 55.1 | 183.7 | 95 | 214.3 | 197.9 | 43 | 11.6 | 30 | 0.069 | 104 | 30 | 15.346 | 448 | 205 | 198.8 | 98.7 | 40.7 | 0.689 |  |  | 99.2 | 750.9 | 0.993 | -8 | 57.25 | 97 | 28 | 0.991 | 170.98 | 193 | 9240 | 197.27 | 47.35 | -47 | 16.88 | 43.28 | 40.93 | 45.03 | 45 | 54 | 69 | 78 | 37.65 | 90 | 84
11225 | 1747 | 268.4 | 49.1 | 81 | 95 | 70 | 55.1 | 184 | 95 | 214.6 | 198.3 | 43 | 11.6 | 30 | 0.066 | 104 | 30 | 15.229 | 448 | 205 | 199.2 | 98.7 | 40.7 | 0.689 |  |  | 99.2 | 750.8 | 0.987 | -8 | 59.61 | 97 | 28 | 1.01 | 174.12 | 200 | 8700 | 196.93 | 47.58 | -47 | 17 | 43.51 | 40.97 | 44.92 | 45 | 54 | 69 | 78 | 37.25 | 88 | 87
11226 | 1751 | 268.6 | 49.4 | 81 | 95 | 70 | 55.1 | 183.9 | 95 | 214.5 | 198.5 | 42.9 | 11.6 | 30 | 0.056 | 104.1 | 30 | 15.326 | 447.4 | 205 | 199.8 | 98.7 | 40.7 | 0.693 |  |  | 99.2 | 750.8 | 0.991 | -8 | 47.06 | 97 | 28 | 1.003 | 174.51 | 202 | 8700 | 196.93 | 48.55 | -46.94 | 17.19 | 43.36 | 40.98 | 44.83 | 45 | 54 | 69 | 78 | 37.25 | 88 | 90
11227 | 1750 | 269.7 | 49.3 | 81 | 95.1 | 70 | 55.1 | 184.3 | 95 | 215 | 198 | 43 | 11.5 | 30 | 0.041 | 104.1 | 30 | 15.508 | 446.5 | 205 | 200.3 | 98.7 | 40.7 | 0.695 |  |  | 99.2 | 750.8 | 0.991 | -8 | 40.39 | 97 | 28 | 1.004 | 173.73 | 196 | 9310 | 201.77 | 48.02 | -47 | 17.06 | 43.47 | 40.93 | 44.92 | 45 | 54 | 69 | 78 | 37.25 | 86 | 91
11228 | 1746 | 268.8 | 49 | 81 | 95.1 | 70 | 55.1 | 184.4 | 95 | 215.1 | 197.6 | 43 | 11.5 | 30 | 0.039 | 104 | 30 | 15.488 | 447.4 | 205 | 199.9 | 98.7 | 40.7 | 0.693 |  |  | 99.2 | 750.8 | 0.988 | -8 | 45.49 | 97 | 28 | 0.991 | 172.94 | 199 | 9210 | 196.61 | 47.32 | -47 | 16.94 | 43.37 | 40.89 | 45.03 | 45 | 54 | 69 | 78 | 37.25 | 89 | 92
11229 | 1748 | 269.2 | 48.8 | 81 | 95 | 70 | 55 | 184.3 | 95 | 215 | 198.3 | 43.1 | 11.5 | 30 | 0.052 | 104 | 30 | 15.454 | 447.4 | 205 | 199.7 | 98.7 | 40.7 | 0.691 |  |  | 99.2 | 750.8 | 0.991 | -8 | 56.08 | 97 | 28 | 1.002 | 172.55 | 201 | 8140 | 196.61 | 46.85 | -47.06 | 17 | 43.55 | 41.01 | 45.12 | 45 | 54 | 69 | 78 | 37.25 | 85 | 92
11230 | 1750 | 269.2 | 49.2 | 81 | 95 | 70 | 55 | 184.1 | 95 | 214.7 | 198.5 | 43.1 | 11.5 | 30 | 0.054 | 104 | 30 | 15.432 | 447.5 | 205 | 199.7 | 98.7 | 40.7 | 0.691 |  |  | 99.2 | 750.8 | 0.993 | -8 | 51.76 | 97 | 28 | 0.992 | 173.73 | 203 | 8140 | 196.61 | 47.94 | -46.94 | 17 | 43.55 | 40.77 | 45.03 | 45 | 54 | 69 | 78 | 37.25 | 89 | 88
11231 | 1754 | 270.7 | 49.5 | 81 | 95 | 70 | 55 | 184.4 | 95 | 215.1 | 197.9 | 43 | 11.5 | 30 | 0.042 | 104.1 | 30 | 15.436 | 447.9 | 205 | 200 | 98.7 | 40.7 | 0.69 |  |  | 99.2 | 750.9 | 0.986 | -8 | 42.75 | 97 | 28 | 1.004 | 173.73 | 196 | 8460 | 199.18 | 48.04 | -46.88 | 17.06 | 43.28 | 40.91 | 44.92 | 45 | 54 | 69 | 78 | 37.25 | 90 | 86
11232 | 1745 | 268.2 | 48.7 | 81 | 95 | 70 | 55 | 184.1 | 95 | 214.7 | 197.7 | 43 | 11.5 | 30 | 0.052 | 104 | 30 | 15.377 | 448.5 | 205 | 199.4 | 98.7 | 40.7 | 0.688 |  |  | 99.2 | 750.9 | 0.986 | -8 | 47.84 | 97 | 28 | 1.01 | 172.94 | 193 | 8120 | 198.23 | 47.77 | -46.88 | 16.88 | 43.52 | 40.97 | 45.03 | 45 | 54 | 69 | 78 | 37.25 | 88 | 91
11233 | 1736 | 266.7 | 47.2 | 81 | 95 | 70 | 55 | 184 | 95 | 214.4 | 198.2 | 43 | 11.5 | 30 | 0.063 | 104 | 30 | 15.296 | 449.2 | 205 | 199.3 | 98.7 | 40.7 | 0.687 |  |  | 99.2 | 751 | 0.996 | -8 | 57.65 | 97 | 28 | 1.001 | 173.73 | 203 | 8040 | 198.23 | 47.58 | -46.81 | 16.94 | 43.52 | 41.11 | 45.03 | 45 | 54 | 69 | 78 | 37.65 | 89 | 92
11234 | 1747 | 266.2 | 48.8 | 81 | 95 | 70 | 55 | 183.7 | 95 | 214.2 | 198.5 | 43 | 11.5 | 30 | 0.067 | 104 | 30 | 15.262 | 447.3 | 205 | 199.4 | 98.7 | 40.7 | 0.69 |  |  | 99.2 | 751.1 | 0.99 | -8 | 58.04 | 97 | 28 | 1.001 | 174.12 | 194 | 8680 | 197.91 | 47.43 | -46.94 | 16.88 | 43.53 | 40.98 | 44.83 | 45 | 54 | 69 | 78 | 37.65 | 87 | 88
11235 | 1766 | 270.2 | 51 | 81 | 95 | 70 | 55 | 184.3 | 95 | 215.3 | 198.3 | 42.9 | 11.6 | 30 | 0.046 | 104.1 | 30 | 15.363 | 446 | 205 | 200 | 98.7 | 40.7 | 0.695 |  |  | 99.2 | 751.3 | 0.99 | -8 | 46.67 | 97 | 28 | 1.003 | 173.33 | 202 | 9530 | 199.52 | 47.85 | -47.06 | 17.19 | 43.54 | 40.93 | 44.83 | 45 | 54 | 69 | 78 | 37.25 | 86 | 90
11236 | 1748 | 270.1 | 48.8 | 81 | 94.9 | 70 | 55 | 184.9 | 95 | 215.7 | 197.6 | 43 | 11.5 | 30 | 0.039 | 104.1 | 30 | 15.585 | 445.4 | 205 | 199.9 | 98.7 | 40.7 | 0.695 |  |  | 99.2 | 751.3 | 0.994 | -8 | 39.22 | 97 | 28 | 0.99 | 172.94 | 195 | 8530 | 199.84 | 47.28 | -47 | 17.19 | 43.54 | 41.01 | 44.92 | 45 | 54 | 69 | 78 | 37.25 | 89 | 88
11237 | 1743 | 267.9 | 48.2 | 81 | 95 | 70 | 55 | 184.4 | 95 | 214.9 | 198 | 43 | 11.5 | 30 | 0.058 | 104 | 30 | 15.468 | 445.9 | 205 | 199.4 | 98.7 | 40.7 | 0.692 |  |  | 99.2 | 751.3 | 0.994 | -8 | 54.9 | 97 | 28 | 0.991 | 173.73 | 203 | 8410 | 197.91 | 47.89 | -47 | 16.81 | 43.61 | 41.03 | 45.12 | 45 | 54 | 69 | 78 | 37.25 | 88 | 83
11238 | 1738 | 264.9 | 48.4 | 81 | 95 | 70 | 55 | 183.4 | 95 | 213.8 | 198 | 43 | 11.5 | 30 | 0.074 | 104 | 30 | 15.39 | 447.4 | 205 | 199 | 98.7 | 40.7 | 0.689 |  |  | 99.2 | 751.4 | 0.991 | -8 | 58.04 | 97 | 28 | 1.004 | 173.33 | 200 | 8750 | 197.91 | 47.63 | -46.88 | 16.94 | 43.64 | 41.03 | 45.03 | 45 | 54 | 69 | 78 | 37.65 | 87 | 86
11239 | 1742 | 264.2 | 48.6 | 81 | 95 | 70 | 55 | 183.6 | 95 | 214.2 | 198.2 | 42.9 | 11.5 | 30 | 0.079 | 103.9 | 30 | 15.258 | 447.5 | 205 | 198.9 | 98.7 | 40.7 | 0.689 |  |  | 99.2 | 751.5 | 0.993 | -8 | 60.78 | 97 | 28 | 1.004 | 173.73 | 203 | 9680 | 197.59 | 48.78 | -46.94 | 16.75 | 43.61 | 40.97 | 44.92 | 45 | 54 | 69 | 78 | 37.65 | 92 | 91
11240 | 1760 | 267.4 | 49.8 | 81 | 95 | 70 | 55 | 184.2 | 95 | 214.9 | 198.8 | 42.9 | 11.5 | 30 | 0.066 | 104 | 30 | 15.297 | 446.6 | 205 | 199.6 | 98.7 | 40.7 | 0.693 |  |  | 99.2 | 751.6 | 0.995 | -8 | 60 | 97 | 28 | 0.995 | 174.9 | 204 | 7900 | 196.93 | 48.55 | -46.81 | 17 | 43.66 | 41.1 | 44.83 | 45 | 54 | 69 | 78 | 37.65 | 88 | 87
11241 | 1761 | 270.9 | 49.9 | 81 | 95 | 70 | 55 | 184.9 | 95 | 215.9 | 198.5 | 42.9 | 11.5 | 30 | 0.038 | 104.1 | 30 | 15.447 | 445 | 205 | 200.6 | 98.7 | 40.7 | 0.696 |  |  | 99.2 | 751.6 | 0.99 | -8 | 45.88 | 97 | 28 | 0.994 | 173.73 | 197 | 8260 | 200.47 | 47.65 | -46.94 | 16.81 | 43.63 | 41.07 | 44.83 | 45 | 54 | 69 | 78 | 37.25 | 88 | 89
11242 | 1750 | 270.1 | 49.1 | 81 | 95 | 70 | 55 | 184.8 | 95 | 215.5 | 198.2 | 43 | 11.5 | 30 | 0.035 | 104.1 | 30 | 15.516 | 445.7 | 205 | 200.4 | 98.7 | 40.7 | 0.696 |  |  | 99.2 | 751.5 | 0.987 | -8 | 48.24 | 97 | 28 | 1 | 173.73 | 198 | 8970 | 196.61 | 47.51 | -46.88 | 16.81 | 43.6 | 41.07 | 45.12 | 45 | 54 | 69 | 78 | 37.25 | 88 | 95
11243 | 1753 | 270.2 | 49.3 | 81 | 95 | 70 | 55 | 184.6 | 95 | 215.3 | 198.3 | 43.1 | 11.5 | 29.9 | 0.039 | 104.1 | 30 | 15.442 | 446.2 | 205 | 200.3 | 98.7 | 40.7 | 0.695 |  |  | 99.2 | 751.5 | 0.994 | -8 | 49.02 | 97 | 28 | 1.011 | 174.12 | 194 | 8770 | 197.25 | 48.7 | -46.94 | 17 | 43.59 | 40.92 | 45.23 | 45 | 54 | 69 | 78 | 37.25 | 89 | 87
11244 | 1756 | 270.5 | 50.1 | 81 | 95.1 | 70 | 54.9 | 184.5 | 95 | 215.3 | 198.3 | 43.1 | 11.5 | 29.9 | 0.04 | 104.1 | 30 | 15.363 | 446.2 | 205 | 200.1 | 98.7 | 40.7 | 0.698 |  |  | 99.2 | 751.4 | 0.992 | -8 | 50.2 | 97 | 28 | 0.993 | 173.73 | 195 | 8820 | 198.86 | 48.46 | -46.94 | 17 | 43.62 | 40.84 | 45.23 | 45 | 54 | 69 | 78 | 37.25 | 92 | 85
11245 | 1752 | 270.7 | 49.3 | 81 | 95 | 70 | 54.9 | 184.6 | 95 | 215.5 | 198.4 | 43.1 | 11.5 | 29.9 | 0.036 | 104.1 | 30 | 15.416 | 446.2 | 205 | 200.2 | 98.7 | 40.7 | 0.696 |  |  | 99.2 | 751.4 | 0.991 | -8 | 51.76 | 97 | 28 | 1 | 174.51 | 201 | 8770 | 199.52 | 47.85 | -47.12 | 17.06 | 43.3 | 40.84 | 45.23 | 45 | 54 | 69 | 78 | 37.25 | 89 | 87
11246 | 1756 | 271.4 | 50 | 81 | 95 | 70 | 54.9 | 184.6 | 95 | 215.4 | 198.4 | 43.1 | 11.5 | 29.9 | 0.034 | 104.1 | 30 | 15.533 | 445.8 | 205 | 200.3 | 98.7 | 40.7 | 0.696 |  |  | 99.2 | 751.4 | 0.987 | -8 | 43.92 | 97 | 28 | 1 | 173.73 | 195 | 9920 | 198.54 | 47.34 | -47.12 | 16.94 | 43.58 | 40.83 | 45.23 | 45 | 54 | 69 | 78 | 37.25 | 86 | 89
11247 | 1743 | 269.8 | 48.9 | 81 | 95 | 70 | 54.9 | 184.4 | 95 | 215 | 197.8 | 43.1 | 11.5 | 30 | 0.037 | 104.1 | 30 | 15.575 | 446.5 | 205 | 200 | 98.7 | 40.7 | 0.695 |  |  | 99.2 | 751.3 | 0.995 | -8 | 44.71 | 97 | 28 | 1.006 | 173.33 | 199 | 8380 | 196.93 | 46.54 | -47.06 | 17 | 43.45 | 40.93 | 45.23 | 45 | 54 | 69 | 78 | 37.25 | 86 | 92
11248 | 1750 | 269.4 | 49.5 | 81 | 95 | 70 | 54.9 | 184.1 | 95 | 214.8 | 198.1 | 43.1 | 11.5 | 30 | 0.053 | 104 | 30 | 15.467 | 446.7 | 205 | 199.4 | 98.7 | 40.7 | 0.693 |  |  | 99.2 | 751.3 | 0.985 | -8 | 57.25 | 97 | 28 | 1.002 | 172.55 | 194 | 8680 | 197.91 | 47.99 | -47.06 | 17 | 43.43 | 40.94 | 45.23 | 45 | 54 | 69 | 78 | 37.25 | 87 | 95
11249 | 1744 | 267.9 | 49 | 81 | 95 | 70 | 54.9 | 184.1 | 95 | 214.6 | 198.4 | 43 | 11.5 | 30 | 0.052 | 104 | 30 | 15.457 | 447.3 | 205 | 199.7 | 98.7 | 40.7 | 0.691 |  |  | 99.2 | 751.3 | 0.988 | -8 | 58.43 | 97 | 28 | 1.008 | 174.12 | 200 | 8680 | 196.93 | 46.8 | -46.94 | 17.25 | 43.62 | 40.83 | 44.92 | 45 | 54 | 69 | 78 | 37.65 | 86 | 94
11250 | 1757 | 270.9 | 49.6 | 81 | 95.1 | 70 | 54.9 | 184.5 | 95 | 215.3 | 198.2 | 43 | 11.5 | 30 | 0.044 | 104.1 | 30 | 15.452 | 446.8 | 205 | 199.9 | 98.7 | 40.7 | 0.693 |  |  | 99.2 | 751.4 | 0.994 | -8 | 52.55 | 97 | 28 | 0.994 | 173.73 | 195 | 9210 | 198.54 | 47.5 | -46.94 | 16.69 | 43.41 | 40.92 | 44.83 | 45 | 54 | 69 | 78 | 37.25 | 88 | 91
11251 | 1751 | 271.4 | 49.5 | 81 | 95 | 70 | 54.9 | 184.8 | 95 | 215.6 | 197.5 | 43 | 11.5 | 30 | 0.038 | 104.1 | 30 | 15.478 | 447.7 | 205 | 199.7 | 98.7 | 40.7 | 0.694 |  |  | 99.2 | 751.3 | 0.99 | -8 | 42.75 | 97 | 28 | 1 | 172.94 | 195 | 9600 | 196.61 | 47.24 | -47 | 16.81 | 43.54 | 40.95 | 44.92 | 45 | 54 | 69 | 78 | 37.25 | 85 | 86
11252 | 1744 | 269.4 | 48.9 | 81 | 95.1 | 70 | 54.9 | 184.4 | 95 | 214.9 | 197.9 | 43 | 11.5 | 30 | 0.055 | 104 | 30 | 15.413 | 447.9 | 205 | 199.3 | 98.7 | 40.7 | 0.692 |  |  | 99.2 | 751.2 | 0.985 | -8 | 54.51 | 97 | 28 | 0.994 | 173.33 | 200 | 8630 | 196.61 | 47.83 | -46.94 | 17 | 43.6 | 40.93 | 45.03 | 45 | 54 | 69 | 78 | 37.25 | 84 | 87
11253 | 1754 | 269.9 | 50.5 | 81 | 95.1 | 70 | 54.9 | 184.3 | 95 | 215 | 198 | 42.9 | 11.5 | 30 | 0.056 | 104 | 30 | 15.4 | 447.4 | 205 | 199.3 | 98.7 | 40.7 | 0.692 |  |  | 99.2 | 751.1 | 0.989 | -8 | 47.84 | 97 | 28 | 0.991 | 174.12 | 200 | 8120 | 197.91 | 47.3 | -46.94 | 17 | 43.66 | 41.02 | 44.92 | 45 | 54 | 69 | 78 | 37.25 | 88 | 92
11254 | 1749 | 270.1 | 49.5 | 81 | 95 | 70 | 54.9 | 184.2 | 95 | 214.9 | 197.9 | 42.9 | 11.5 | 30 | 0.052 | 104 | 30 | 15.411 | 447.4 | 205 | 199.3 | 98.7 | 40.7 | 0.693 |  |  | 99.2 | 751 | 0.988 | -8 | 52.16 | 97 | 28 | 1.005 | 171.76 | 195 | 8700 | 199.84 | 46.66 | -47 | 16.94 | 43.73 | 40.9 | 44.92 | 45 | 54 | 69 | 78 | 37.25 | 90 | 92
11255 | 1735 | 267 | 47.9 | 81 | 95 | 70 | 55 | 184 | 95 | 214.5 | 198.1 | 42.9 | 11.5 | 30 | 0.064 | 104 | 30 | 15.393 | 447.8 | 205 | 199.2 | 98.7 | 40.7 | 0.69 |  |  | 99.2 | 750.9 | 0.998 | -8 | 52.16 | 97 | 28 | 0.997 | 173.33 | 194 | 8950 | 196.93 | 47.32 | -47.12 | 17.19 | 43.46 | 40.82 | 44.92 | 45 | 54 | 69 | 78 | 37.25 | 88 | 91
11256 | 1743 | 266.4 | 48.5 | 81 | 95 | 70 | 54.9 | 184 | 95 | 214.4 | 197.8 | 42.9 | 11.5 | 30 | 0.075 | 103.9 | 30 | 15.322 | 447.5 | 205 | 198.6 | 98.7 | 40.7 | 0.687 |  |  | 99.2 | 751 | 0.993 | -8 | 58.04 | 97 | 28 | 0.999 | 173.33 | 192 | 8140 | 198.23 | 48.66 | -46.88 | 16.94 | 43.55 | 40.91 | 44.83 | 45 | 54 | 69 | 78 | 37.25 | 89 | 89
11257 | 1739 | 264.9 | 47.8 | 81 | 95 | 70 | 54.9 | 183.8 | 95 | 214.2 | 198.1 | 42.9 | 11.5 | 30 | 0.078 | 103.9 | 30 | 15.255 | 448 | 205 | 198.8 | 98.7 | 40.7 | 0.685 |  |  | 99.2 | 751.1 | 0.988 | -8 | 60.39 | 97 | 28 | 0.996 | 173.73 | 193 | 7870 | 200.16 | 48.66 | -46.75 | 16.81 | 43.58 | 40.97 | 44.83 | 45 | 54 | 69 | 78 | 37.65 | 86 | 85
11258 | 1755 | 266.9 | 49.8 | 81 | 95 | 70 | 54.9 | 184.1 | 95 | 214.8 | 198.6 | 42.9 | 11.5 | 30 | 0.067 | 104 | 30 | 15.293 | 447.1 | 205 | 199.5 | 98.7 | 40.7 | 0.687 |  |  | 99.2 | 751.2 | 0.99 | -8 | 59.22 | 97 | 28 | 1.009 | 174.12 | 201 | 8750 | 197.91 | 48.75 | -47 | 16.94 | 43.61 | 40.86 | 44.72 | 45 | 54 | 69 | 78 | 37.65 | 84 | 82
11259 | 1762 | 271 | 50.1 | 81 | 95.1 | 70 | 54.9 | 184.9 | 95 | 215.9 | 198.3 | 42.9 | 11.5 | 30 | 0.041 | 104.1 | 30 | 15.473 | 446 | 205 | 200.3 | 98.7 | 40.7 | 0.694 |  |  | 99.2 | 751.2 | 0.987 | -8 | 44.31 | 97 | 28 | 1.015 | 174.51 | 197 | 9070 | 198.54 | 47.58 | -46.81 | 16.81 | 43.63 | 41.1 | 44.72 | 45 | 54 | 69 | 78 | 37.25 | 88 | 92
11260 | 1753 | 270.5 | 49.8 | 81 | 95.1 | 70 | 54.9 | 185 | 95 | 215.8 | 197.9 | 43 | 11.5 | 30 | 0.031 | 104.1 | 30 | 15.57 | 445.9 | 205 | 200.3 | 98.7 | 40.7 | 0.694 |  |  | 99.2 | 751.2 | 0.987 | -8 | 41.57 | 97 | 28 | 0.988 | 173.33 | 196 | 8040 | 201.77 | 47.72 | -47.06 | 17.12 | 43.62 | 41.05 | 44.92 | 45 | 54 | 69 | 78 | 37.25 | 88 | 91
11261 | 1750 | 269.6 | 49.5 | 81 | 95 | 70 | 54.9 | 184.7 | 95 | 215.5 | 198 | 43.1 | 11.5 | 30 | 0.04 | 104.1 | 30 | 15.483 | 447 | 205 | 199.9 | 98.7 | 40.7 | 0.692 |  |  | 99.2 | 751.1 | 0.993 | -8 | 49.8 | 97 | 28 | 1.002 | 173.73 | 201 | 8920 | 196.93 | 47.52 | -46.94 | 17 | 43.51 | 41.1 | 45.23 | 45 | 54 | 69 | 78 | 37.25 | 86 | 93
11262 | 1746 | 269.1 | 48.9 | 81 | 95 | 70 | 54.9 | 184.5 | 95 | 215.1 | 198.1 | 43.1 | 11.5 | 30 | 0.043 | 104.1 | 30 | 15.398 | 446.8 | 205 | 199.9 | 98.7 | 40.7 | 0.691 |  |  | 99.2 | 751.2 | 0.994 | -8 | 50.59 | 97 | 28 | 0.994 | 174.12 | 195 | 8190 | 199.84 | 47.32 | -46.75 | 16.88 | 43.62 | 40.99 | 45.23 | 45 | 54 | 69 | 78 | 37.25 | 86 | 93
11263 | 1743 | 267.1 | 48.2 | 81 | 95.1 | 70 | 54.9 | 184.1 | 95 | 214.6 | 198.5 | 43.1 | 11.5 | 30 | 0.057 | 104 | 30 | 15.361 | 446.8 | 205 | 199.6 | 98.7 | 40.7 | 0.69 |  |  | 99.2 | 751.2 | 0.992 | -8 | 56.08 | 97 | 28 | 0.998 | 171.37 | 201 | 8360 | 197.91 | 48.46 | -46.94 | 16.88 | 43.62 | 41.05 | 45.23 | 45 | 54 | 69 | 78 | 37.65 | 86 | 84
11264 | 1754 | 269 | 49.7 | 81 | 95 | 70 | 54.9 | 184.4 | 95 | 215.2 | 198.8 | 43.1 | 11.5 | 30 | 0.05 | 104.1 | 30 | 15.367 | 446 | 205 | 200 | 98.7 | 40.7 | 0.692 |  |  | 99.2 | 751.4 | 0.996 | -8 | 47.45 | 97 | 28 | 1.003 | 172.55 | 195 | 8820 | 198.54 | 47.27 | -47.06 | 17.19 | 43.52 | 40.97 | 44.92 | 45 | 54 | 69 | 78 | 37.25 | 85 | 82
11265 | 1760 | 272 | 50.4 | 81 | 95 | 70 | 54.9 | 185.1 | 95 | 216 | 197.6 | 43 | 11.5 | 30 | 0.031 | 104.1 | 30 | 15.501 | 446.1 | 205 | 200.3 | 98.7 | 40.7 | 0.695 |  |  | 99.2 | 751.4 | 0.979 | -8 | 38.04 | 97 | 28 | 0.999 | 172.94 | 196 | 8700 | 198.86 | 47.73 | -47.06 | 17.12 | 43.6 | 40.85 | 44.92 | 45 | 54 | 69 | 78 | 37.25 | 87 | 88
11266 | 1749 | 271 | 49.3 | 81 | 95.1 | 70 | 54.9 | 184.9 | 95 | 215.6 | 197.1 | 43.1 | 11.5 | 30 | 0.033 | 104.1 | 30 | 15.49 | 446 | 205 | 199.6 | 98.7 | 40.7 | 0.692 |  |  | 99.2 | 751.4 | 0.993 | -8 | 45.88 | 97 | 28 | 0.993 | 172.55 | 195 | 9600 | 198.54 | 46.72 | -47.12 | 17 | 43.47 | 41 | 45.12 | 45 | 54 | 69 | 78 | 37.25 | 86 | 89
11267 | 1739 | 266.8 | 48.4 | 81 | 95.1 | 70 | 54.9 | 184.2 | 95 | 214.8 | 197.7 | 43.1 | 11.5 | 30 | 0.055 | 104 | 30 | 15.419 | 447.3 | 205 | 199.3 | 98.7 | 40.7 | 0.688 |  |  | 99.2 | 751.3 | 0.992 | -8 | 53.73 | 97 | 28 | 0.997 | 172.16 | 201 | 8650 | 197.91 | 47.3 | -47.06 | 17.12 | 43.49 | 40.81 | 45.12 | 45 | 54 | 69 | 78 | 37.25 | 88 | 90
11268 | 1743 | 266 | 48.4 | 81 | 95 | 70 | 54.9 | 184.1 | 95 | 214.6 | 198.3 | 43 | 11.5 | 30 | 0.064 | 104 | 30 | 15.294 | 448 | 205 | 199.3 | 98.7 | 40.7 | 0.688 |  |  | 99.2 | 751.4 | 0.989 | -8 | 57.25 | 97 | 28 | 0.993 | 174.12 | 194 | 7990 | 200.16 | 47.35 | -47.06 | 16.88 | 43.36 | 40.89 | 44.92 | 45 | 54 | 69 | 78 | 37.65 | 86 | 95
11269 | 1757 | 268.9 | 49.9 | 81 | 95 | 70 | 54.9 | 184.4 | 95 | 215.1 | 198.6 | 43 | 11.5 | 30 | 0.05 | 104.1 | 30 | 15.374 | 446.7 | 205 | 199.8 | 98.7 | 40.7 | 0.691 |  |  | 99.2 | 751.6 | 0.993 | -8 | 54.12 | 97 | 28 | 1.006 | 174.12 | 200 | 8380 | 196.93 | 47.79 | -47.06 | 17 | 43.33 | 40.9 | 44.83 | 45 | 54 | 69 | 78 | 37.65 | 90 | 91
11270 | 1748 | 268.8 | 48.7 | 81 | 95.1 | 70 | 54.9 | 184.6 | 95 | 215.2 | 197.8 | 42.9 | 11.5 | 30 | 0.038 | 104.1 | 30 | 15.527 | 446.8 | 205 | 200.1 | 98.7 | 40.7 | 0.691 |  |  | 99.2 | 751.6 | 0.991 | -8 | 40.39 | 97 | 28 | 1.003 | 173.33 | 197 | 8990 | 201.45 | 47.88 | -47.12 | 17.19 | 43.49 | 40.82 | 44.83 | 45 | 54 | 69 | 78 | 37.25 | 91 | 86
11271 | 1749 | 268.3 | 49 | 81 | 95.1 | 70 | 54.9 | 184.4 | 95 | 214.9 | 197.8 | 43 | 11.5 | 30 | 0.041 | 104 | 30 | 15.431 | 446.9 | 205 | 199.7 | 98.7 | 40.7 | 0.69 |  |  | 99.2 | 751.7 | 0.991 | -8 | 50.59 | 97 | 28 | 0.991 | 173.33 | 198 | 8770 | 197.59 | 47.68 | -46.94 | 16.94 | 43.54 | 40.84 | 45.03 | 45 | 54 | 69 | 78 | 37.25 | 90 | 84
11272 | 1750 | 268 | 49.5 | 81 | 95.1 | 70 | 54.9 | 184.2 | 95 | 214.8 | 198.1 | 43 | 11.5 | 30 | 0.049 | 104 | 30 | 15.391 | 447.4 | 205 | 199.5 | 98.7 | 40.7 | 0.69 |  |  | 99.2 | 751.7 | 0.989 | -8 | 57.65 | 97 | 28 | 1.005 | 173.73 | 195 | 8950 | 199.52 | 47.71 | -47 | 16.94 | 43.3 | 40.95 | 45.03 | 45 | 54 | 69 | 78 | 37.65 | 90 | 85
11273 | 1753 | 269.7 | 49.1 | 81 | 95.1 | 70 | 54.9 | 184.6 | 95 | 215.3 | 198.4 | 43 | 11.5 | 30 | 0.046 | 104.1 | 30 | 15.402 | 447.4 | 205 | 199.7 | 98.7 | 40.7 | 0.692 |  |  | 99.2 | 751.8 | 0.995 | -8 | 51.76 | 97 | 28 | 0.992 | 174.12 | 203 | 9800 | 197.25 | 47.85 | -46.94 | 16.88 | 43.48 | 40.96 | 44.92 | 45 | 54 | 69 | 78 | 37.25 | 92 | 88
11274 | 1750 | 270.3 | 48.8 | 81 | 95.1 | 70 | 54.9 | 184.8 | 95 | 215.5 | 197.9 | 43 | 11.5 | 30 | 0.042 | 104.1 | 30 | 15.452 | 447.3 | 205 | 199.6 | 98.7 | 40.7 | 0.692 |  |  | 99.2 | 751.8 | 0.989 | -8 | 42.75 | 97 | 28 | 0.988 | 174.12 | 195 | 8290 | 198.86 | 47.72 | -46.88 | 16.81 | 43.55 | 41 | 44.92 | 45 | 54 | 69 | 78 | 37.25 | 87 | 88
11275 | 1744 | 267.2 | 48.9 | 81 | 95 | 70 | 54.9 | 184.1 | 95 | 214.6 | 197.6 | 43 | 11.5 | 30 | 0.059 | 104 | 30 | 15.383 | 448 | 205 | 198.9 | 98.7 | 40.7 | 0.69 |  |  | 99.2 | 751.8 | 0.987 | -8 | 50.2 | 97 | 28 | 1.001 | 172.94 | 193 | 9920 | 198.23 | 47.39 | -46.94 | 16.88 | 43.62 | 41.03 | 45.03 | 45 | 54 | 69 | 78 | 37.65 | 86 | 90
11276 | 1745 | 266.9 | 48.7 | 81 | 95 | 70 | 54.9 | 184.1 | 95 | 214.6 | 198 | 43 | 11.5 | 30 | 0.066 | 104 | 30 | 15.307 | 448.6 | 205 | 198.9 | 98.7 | 40.7 | 0.689 |  |  | 99.2 | 751.8 | 0.986 | -8 | 59.61 | 97 | 28 | 1 | 173.73 | 200 | 8730 | 197.91 | 47.89 | -46.94 | 16.81 | 43.58 | 41.06 | 44.92 | 45 | 54 | 69 | 78 | 37.25 | 89 | 87
11277 | 1748 | 267.2 | 48.8 | 81 | 95 | 70 | 54.9 | 184.1 | 95 | 214.7 | 198.4 | 42.9 | 11.5 | 30 | 0.062 | 104 | 30 | 15.31 | 448.2 | 205 | 199.4 | 98.7 | 40.7 | 0.691 |  |  | 99.2 | 751.8 | 0.989 | -8 | 54.9 | 97 | 28 | 1.007 | 174.51 | 201 | 8290 | 196.61 | 47.41 | -46.94 | 17 | 43.64 | 41.02 | 44.92 | 45 | 54 | 69 | 78 | 37.65 | 89 | 85
11278 | 1762 | 271.2 | 50.2 | 81 | 95 | 70 | 54.9 | 184.8 | 95 | 215.7 | 198.4 | 42.9 | 11.5 | 30 | 0.044 | 104.1 | 30 | 15.462 | 446.5 | 205 | 200 | 98.7 | 40.7 | 0.695 |  |  | 99.2 | 751.8 | 0.982 | -8 | 50.59 | 97 | 28 | 0.994 | 174.12 | 197 | 8770 | 199.52 | 47.48 | -47 | 16.94 | 43.68 | 41.08 | 44.83 | 45 | 54 | 69 | 78 | 37.65 | 88 | 82
11279 | 1756 | 271.3 | 50.2 | 81 | 95 | 70 | 54.9 | 185 | 95 | 215.9 | 197.7 | 43 | 11.5 | 30 | 0.037 | 104.1 | 30 | 15.614 | 447.1 | 205 | 199.7 | 98.7 | 40.7 | 0.695 |  |  | 99.2 | 751.8 | 0.991 | -8 | 40.78 | 97 | 28 | 0.994 | 172.94 | 195 | 7970 | 199.84 | 47.85 | -46.94 | 17.12 | 43.59 | 41.15 | 44.92 | 45 | 54 | 69 | 78 | 37.25 | 88 | 86
11280 | 1745 | 269.1 | 49.1 | 81 | 95 | 70 | 54.9 | 184.7 | 95 | 215.4 | 198.2 | 43 | 11.5 | 30 | 0.05 | 104 | 30 | 15.518 | 446.7 | 205 | 199.6 | 98.7 | 40.7 | 0.694 |  |  | 99.2 | 751.7 | 0.987 | -8 | 55.69 | 97 | 28 | 0.993 | 173.73 | 203 | 8990 | 196.61 | 47.9 | -47 | 17.12 | 43.65 | 41.01 | 45.12 | 45 | 54 | 69 | 78 | 37.25 | 88 | 92
11281 | 1747 | 268.4 | 49.2 | 81 | 95.1 | 70 | 54.9 | 184.3 | 95 | 214.9 | 198.3 | 43 | 11.5 | 30 | 0.063 | 104 | 30 | 15.441 | 446.9 | 205 | 199.2 | 98.7 | 40.7 | 0.693 |  |  | 99.2 | 751.6 | 0.989 | -8 | 60.78 | 97 | 28 | 0.996 | 173.73 | 193 | 9630 | 198.23 | 48.49 | -46.88 | 17.06 | 43.62 | 40.91 | 45.03 | 45 | 54 | 69 | 78 | 37.25 | 87 | 86
11282 | 1752 | 269.3 | 49.7 | 81 | 95.1 | 70 | 54.9 | 184.3 | 95 | 214.9 | 198.5 | 43 | 11.5 | 30 | 0.06 | 104 | 30 | 15.375 | 447.3 | 205 | 199.3 | 98.7 | 40.7 | 0.694 |  |  | 99.2 | 751.6 | 0.991 | -8 | 57.65 | 97 | 28 | 0.993 | 173.73 | 200 | 8160 | 199.84 | 48.51 | -46.75 | 16.94 | 43.67 | 40.99 | 45.03 | 45 | 54 | 69 | 78 | 37.25 | 87 | 92
11283 | 1747 | 269.1 | 49 | 81 | 95.1 | 70 | 54.9 | 184.3 | 95 | 214.9 | 198.6 | 43 | 11.5 | 30 | 0.051 | 104 | 30 | 15.394 | 446.9 | 205 | 199.9 | 98.7 | 40.7 | 0.694 |  |  | 99.2 | 751.5 | 0.996 | -8 | 54.12 | 97 | 28 | 1 | 172.94 | 195 | 9650 | 198.54 | 47.63 | -47.12 | 17 | 43.63 | 40.91 | 44.92 | 45 | 54 | 69 | 78 | 37.25 | 86 | 90
11284 | 1751 | 269.5 | 49.6 | 81 | 95 | 70 | 54.9 | 184.4 | 95 | 215.1 | 198.5 | 43 | 11.5 | 30 | 0.043 | 104.1 | 30 | 15.428 | 445.7 | 205 | 200.1 | 98.7 | 40.7 | 0.695 |  |  | 99.2 | 751.5 | 0.991 | -8 | 49.41 | 97 | 28 | 0.996 | 174.12 | 198 | 8530 | 196.93 | 47.49 | -47.06 | 17 | 43.5 | 40.91 | 44.92 | 45 | 54 | 69 | 78 | 37.25 | 89 | 88
11285 | 1750 | 269.9 | 49.1 | 81 | 95 | 70 | 54.9 | 184.5 | 95 | 215.2 | 198.4 | 43 | 11.5 | 30 | 0.034 | 104.1 | 30 | 15.489 | 446 | 205 | 200.4 | 98.7 | 40.7 | 0.696 |  |  | 99.2 | 751.5 | 0.995 | -8 | 47.84 | 97 | 28 | 0.991 | 173.73 | 195 | 8970 | 201.77 | 47.31 | -47.19 | 17.25 | 43.25 | 40.73 | 45.03 | 45 | 54 | 69 | 78 | 37.25 | 90 | 85
11286 | 1747 | 268.8 | 49.1 | 81 | 95.1 | 70 | 55 | 184.2 | 95 | 214.8 | 198 | 43.1 | 11.5 | 30 | 0.041 | 104 | 30 | 15.484 | 446.9 | 205 | 199.9 | 98.7 | 40.7 | 0.695 |  |  | 99.2 | 751.6 | 0.994 | -8 | 43.14 | 98 | 28 | 0.995 | 173.33 | 202 | 9090 | 197.25 | 47.73 | -46.94 | 17 | 43.55 | 40.84 | 45.12 | 45 | 54 | 69 | 78 | 37.25 | 88 | 86
11287 | 1744 | 266.9 | 48.7 | 81 | 95 | 70 | 55 | 184 | 95 | 214.6 | 198.4 | 43.1 | 11.5 | 30 | 0.056 | 104 | 30 | 15.398 | 446.6 | 205 | 199.6 | 98.7 | 40.7 | 0.691 |  |  | 99.2 | 751.7 | 0.988 | -8 | 52.94 | 97 | 28 | 0.989 | 172.94 | 195 | 8770 | 199.84 | 47.96 | -46.94 | 16.88 | 43.56 | 40.8 | 45.12 | 45 | 54 | 69 | 78 | 37.25 | 87 | 86
11288 | 1753 | 269 | 49.4 | 81 | 95.1 | 70 | 55 | 184.4 | 95 | 215.1 | 198.7 | 43.1 | 11.5 | 30 | 0.056 | 104 | 30 | 15.407 | 446.1 | 205 | 199.7 | 98.7 | 40.7 | 0.694 |  |  | 99.2 | 751.7 | 0.993 | -8 | 56.08 | 97 | 28 | 0.998 | 173.73 | 201 | 8920 | 199.52 | 47.97 | -46.94 | 16.75 | 43.46 | 40.87 | 45.03 | 45 | 54 | 69 | 78 | 37.25 | 88 | 88
11289 | 1748 | 268.8 | 49.2 | 81 | 95 | 70 | 55 | 184.5 | 95 | 215.1 | 198.2 | 43 | 11.5 | 30 | 0.043 | 104 | 30 | 15.473 | 446.3 | 205 | 200.1 | 98.7 | 40.7 | 0.693 |  |  | 99.2 | 751.7 | 0.989 | -8 | 44.31 | 97 | 28 | 1.001 | 173.73 | 196 | 8730 | 197.25 | 47.83 | -47 | 16.88 | 43.55 | 40.81 | 44.92 | 45 | 54 | 69 | 78 | 37.25 | 85 | 93
11290 | 1755 | 269.7 | 50.2 | 81 | 95 | 70 | 55 | 184.4 | 95 | 215.2 | 198 | 43 | 11.5 | 30 | 0.042 | 104.1 | 30 | 15.441 | 446 | 205 | 199.9 | 98.7 | 40.7 | 0.693 |  |  | 99.2 | 751.7 | 0.986 | -8 | 50.2 | 97 | 28 | 0.999 | 172.55 | 198 | 8970 | 197.25 | 47.79 | -47 | 17.06 | 43.58 | 40.98 | 44.92 | 45 | 54 | 69 | 78 | 37.25 | 86 | 90
11291 | 1753 | 270.8 | 49.7 | 81 | 95 | 70 | 55 | 184.8 | 95 | 215.6 | 197.7 | 43 | 11.5 | 30 | 0.033 | 104.1 | 30 | 15.485 | 445.3 | 205 | 200 | 98.7 | 40.7 | 0.693 |  |  | 99.2 | 751.6 | 0.989 | -8 | 44.31 | 97 | 28 | 0.996 | 173.33 | 196 | 8920 | 199.84 | 46.86 | -47.06 | 16.94 | 43.57 | 40.95 | 45.12 | 45 | 54 | 69 | 78 | 37.25 | 88 | 84
11292 | 1744 | 269.5 | 48.6 | 81 | 95 | 70 | 55.1 | 184.5 | 95 | 215.1 | 197.4 | 43.1 | 11.5 | 30 | 0.042 | 104 | 30 | 15.457 | 446.9 | 205 | 199.4 | 98.7 | 40.7 | 0.691 |  |  | 99.2 | 751.6 | 0.993 | -8 | 50.98 | 97 | 28 | 1 | 172.55 | 197 | 8950 | 196.61 | 47.71 | -47 | 16.75 | 43.48 | 41 | 45.23 | 45 | 54 | 69 | 78 | 37.25 | 89 | 87
11293 | 1738 | 266.1 | 47.7 | 81 | 95 | 70 | 55.1 | 183.9 | 95 | 214.3 | 197.7 | 43 | 11.5 | 30 | 0.065 | 103.9 | 30 | 15.316 | 447.5 | 205 | 198.9 | 98.7 | 40.6 | 0.687 |  |  | 99.2 | 751.6 | 0.989 | -8 | 60 | 97 | 28 | 0.995 | 173.33 | 194 | 8290 | 197.25 | 47.95 | -46.88 | 16.94 | 43.52 | 41 | 45.23 | 45 | 54 | 69 | 78 | 37.65 | 87 | 87
11294 | 1746 | 265.9 | 49 | 81 | 95 | 70 | 55.1 | 183.6 | 95 | 214.1 | 198.2 | 43 | 11.5 | 30 | 0.069 | 103.9 | 30 | 15.257 | 447.6 | 205 | 199 | 98.7 | 40.6 | 0.686 |  |  | 99.2 | 751.7 | 0.988 | -8 | 60.78 | 97 | 28 | 0.998 | 174.12 | 203 | 8040 | 198.23 | 47.35 | -46.81 | 16.88 | 43.6 | 41.09 | 45.03 | 45 | 54 | 69 | 78 | 37.25 | 88 | 87
11295 | 1756 | 268.4 | 49.9 | 81 | 95 | 70 | 55.1 | 184.1 | 95 | 214.9 | 198.6 | 42.9 | 11.5 | 30 | 0.051 | 104 | 30 | 15.307 | 446.6 | 205 | 199.9 | 98.7 | 40.6 | 0.69 |  |  | 99.2 | 751.8 | 0.987 | -8 | 43.53 | 97 | 28 | 1.003 | 172.55 | 201 | 8550 | 198.86 | 48.52 | -47.12 | 17.19 | 43.59 | 41.03 | 44.83 | 45 | 54 | 69 | 78 | 37.25 | 87 | 91
11296 | 1753 | 269.9 | 49.1 | 81 | 95.1 | 70 | 55.1 | 184.7 | 95 | 215.6 | 197.9 | 42.9 | 11.5 | 30 | 0.036 | 104.1 | 30 | 15.485 | 445.8 | 205 | 200.2 | 98.7 | 40.6 | 0.691 |  |  | 99.2 | 751.8 | 0.991 | -8 | 43.14 | 97 | 28 | 0.995 | 173.33 | 200 | 8190 | 199.52 | 47.7 | -47 | 17 | 43.46 | 40.99 | 44.92 | 45 | 54 | 69 | 78 | 37.25 | 89 | 89
11297 | 1757 | 270.9 | 50.2 | 81 | 95 | 70 | 55.1 | 184.9 | 95 | 215.8 | 197.9 | 43 | 11.5 | 30 | 0.033 | 104.1 | 30 | 15.532 | 445.6 | 205 | 199.9 | 98.7 | 40.6 | 0.691 |  |  | 99.2 | 751.7 | 0.985 | -8 | 49.02 | 98 | 28 | 0.999 | 173.73 | 200 | 9070 | 197.25 | 47.44 | -47.06 | 16.88 | 43.61 | 41.02 | 45.03 | 45 | 54 | 69 | 78 | 37.25 | 89 | 85
11298 | 1755 | 272.2 | 49.7 | 81 | 95 | 70 | 55.1 | 185.1 | 95 | 215.9 | 197.6 | 43 | 11.5 | 30 | 0.034 | 104.1 | 30 | 15.57 | 445.8 | 205 | 199.6 | 98.7 | 40.6 | 0.692 |  |  | 99.2 | 751.6 | 0.993 | -8 | 45.1 | 97 | 28 | 0.989 | 173.33 | 195 | 8070 | 199.84 | 47.78 | -46.88 | 16.88 | 43.7 | 40.99 | 45.12 | 45 | 54 | 69 | 78 | 37.25 | 91 | 84
11299 | 1740 | 268 | 48.5 | 81 | 95 | 70 | 55.1 | 184.1 | 95 | 214.6 | 197.7 | 43.1 | 11.5 | 30 | 0.057 | 104 | 30 | 15.49 | 446.3 | 205 | 199 | 98.7 | 40.6 | 0.689 |  |  | 99.2 | 751.5 | 0.99 | -8 | 58.43 | 97 | 28 | 1.003 | 172.94 | 198 | 8680 | 195 | 48.47 | -46.94 | 16.88 | 43.6 | 40.98 | 45.23 | 45 | 54 | 69 | 78 | 37.65 | 86 | 84
11300 | 1739 | 265.2 | 48.4 | 81 | 95 | 70 | 55.1 | 184 | 95 | 214.5 | 197.9 | 43 | 11.5 | 30 | 0.075 | 103.9 | 30 | 15.337 | 448.1 | 205 | 198.7 | 98.7 | 40.6 | 0.685 |  |  | 99.2 | 751.6 | 0.989 | -8 | 61.18 | 97 | 28 | 0.989 | 173.73 | 193 | 8630 | 197.27 | 47.52 | -46.94 | 17.06 | 43.63 | 40.93 | 44.92 | 45 | 54 | 69 | 78 | 37.65 | 86 | 85
11301 | 1750 | 266.8 | 49.2 | 81 | 95 | 70 | 55.1 | 184.4 | 95 | 215.1 | 198.4 | 42.9 | 11.5 | 30 | 0.067 | 104 | 30 | 15.284 | 447.5 | 205 | 199.3 | 98.7 | 40.6 | 0.687 |  |  | 99.2 | 751.7 | 0.991 | -8 | 54.12 | 98 | 28 | 0.998 | 173.73 | 194 | 9380 | 196.61 | 48.57 | -47.06 | 16.94 | 43.6 | 41.09 | 44.83 | 45 | 54 | 69 | 78 | 37.25 | 88 | 89
11302 | 1759 | 270.4 | 49.9 | 81 | 95 | 70 | 55.1 | 185.1 | 95 | 216 | 198.3 | 42.9 | 11.5 | 30 | 0.042 | 104.1 | 30 | 15.427 | 446.9 | 205 | 200.2 | 98.7 | 40.6 | 0.691 |  |  | 99.2 | 751.8 | 0.984 | -8 | 49.02 | 97 | 28 | 1.014 | 174.9 | 200 | 7870 | 199.84 | 46.81 | -46.94 | 16.94 | 43.43 | 40.88 | 44.83 | 45 | 54 | 69 | 78 | 37.25 | 89 | 90
11303 | 1757 | 270.2 | 50 | 81 | 95 | 70 | 55.1 | 184.8 | 95 | 215.8 | 197.9 | 43 | 11.5 | 30 | 0.038 | 104.1 | 30 | 15.482 | 448.1 | 205 | 199.9 | 98.7 | 40.6 | 0.69 |  |  | 99.2 | 751.8 | 0.988 | -8 | 49.41 | 97 | 28 | 1 | 170.98 | 196 | 8380 | 198.54 | 48.49 | -46.81 | 17 | 43.6 | 40.87 | 45.03 | 45 | 54 | 69 | 78 | 37.25 | 87 | 90
11304 | 1749 | 269.6 | 49.3 | 81 | 95.1 | 70 | 55.1 | 184.9 | 95 | 215.6 | 197.5 | 43 | 11.5 | 30 | 0.036 | 104.1 | 30 | 15.484 | 448.6 | 205 | 199.9 | 98.7 | 40.6 | 0.689 |  |  | 99.2 | 751.8 | 0.992 | -8 | 42.35 | 97 | 28 | 1.004 | 173.33 | 198 | 8510 | 196.93 | 46.67 | -47.06 | 17.19 | 43.56 | 41.02 | 45.12 | 45 | 54 | 69 | 78 | 37.25 | 87 | 88
11305 | 1752 | 269.5 | 49.4 | 81 | 95.1 | 70 | 55.1 | 184.6 | 95 | 215.3 | 198.1 | 43.1 | 11.5 | 30 | 0.043 | 104 | 30 | 15.358 | 448.4 | 205 | 199.6 | 98.7 | 40.6 | 0.689 |  |  | 99.2 | 751.7 | 0.989 | -8 | 56.08 | 97 | 28 | 1.002 | 170.98 | 203 | 8550 | 197.25 | 48.02 | -46.94 | 17 | 43.64 | 40.89 | 45.33 | 45 | 54 | 69 | 78 | 37.25 | 87 | 86
11306 | 1752 | 268.6 | 49.9 | 81 | 95.1 | 70 | 55.1 | 184.2 | 95 | 214.9 | 198.5 | 43.1 | 11.5 | 30 | 0.048 | 104 | 30 | 15.383 | 447.7 | 205 | 199.9 | 98.7 | 40.6 | 0.689 |  |  | 99.2 | 751.7 | 0.99 | -8 | 54.9 | 97 | 28 | 1.003 | 174.51 | 203 | 8870 | 196.93 | 47.6 | -46.88 | 17.06 | 43.59 | 40.88 | 45.23 | 45 | 54 | 69 | 78 | 37.25 | 89 | 91
11307 | 1754 | 270.2 | 49.6 | 81 | 95.1 | 70 | 55.1 | 184.5 | 95 | 215.2 | 198.5 | 43.1 | 11.5 | 30 | 0.036 | 104.1 | 30 | 15.49 | 446.6 | 205 | 200.3 | 98.7 | 40.6 | 0.69 |  |  | 99.2 | 751.8 | 0.989 | -8 | 44.71 | 97 | 28 | 0.996 | 173.33 | 195 | 8160 | 198.54 | 46.66 | -46.94 | 17 | 43.5 | 40.81 | 45.03 | 45 | 54 | 69 | 78 | 37.25 | 91 | 89
11308 | 1753 | 270.2 | 49.7 | 81 | 95 | 70 | 55.1 | 184.6 | 95 | 215.4 | 198 | 43.1 | 11.5 | 30 | 0.035 | 104.1 | 30 | 15.521 | 445.4 | 205 | 200 | 98.7 | 40.6 | 0.69 |  |  | 99.2 | 751.7 | 0.989 | -8 | 43.92 | 97 | 28 | 0.993 | 173.33 | 196 | 9020 | 199.18 | 47.82 | -47.12 | 17 | 43.47 | 40.88 | 45.12 | 45 | 54 | 69 | 78 | 37.25 | 90 | 88
11309 | 1755 | 270.8 | 50.3 | 81 | 95 | 70 | 55.1 | 184.8 | 95 | 215.5 | 198.1 | 43.1 | 11.5 | 30 | 0.039 | 104.1 | 30 | 15.53 | 446.1 | 205 | 200 | 98.7 | 40.6 | 0.692 |  |  | 99.2 | 751.7 | 0.985 | -8 | 54.12 | 97 | 28 | 0.994 | 174.12 | 199 | 9630 | 199.84 | 47.12 | -47 | 16.94 | 43.39 | 40.88 | 45.23 | 45 | 54 | 69 | 78 | 37.25 | 89 | 89
11310 | 1748 | 270.5 | 49.2 | 81 | 95.1 | 70 | 55.1 | 184.7 | 95 | 215.4 | 197.5 | 43.1 | 11.5 | 30 | 0.038 | 104.1 | 30 | 15.549 | 446.7 | 205 | 199.6 | 98.7 | 40.6 | 0.689 |  |  | 99.2 | 751.6 | 0.991 | -8 | 43.92 | 97 | 28 | 1.004 | 172.94 | 195 | 8380 | 199.52 | 46.48 | -47.06 | 17 | 43.22 | 40.93 | 45.12 | 45 | 54 | 69 | 78 | 37.25 | 92 | 92
11311 | 1748 | 269.1 | 49.5 | 81 | 95.1 | 70 | 55.1 | 184.1 | 95 | 214.7 | 197.3 | 43 | 11.5 | 30 | 0.057 | 104 | 30 | 15.379 | 448.2 | 205 | 198.8 | 98.7 | 40.6 | 0.687 |  |  | 99.2 | 751.5 | 0.988 | -8 | 55.69 | 97 | 28 | 0.99 | 172.94 | 201 | 9310 | 194.68 | 46.79 | -46.88 | 16.69 | 43.3 | 40.81 | 45.12 | 45 | 54 | 69 | 78 | 37.25 | 90 | 80
11312 | 1744 | 267.9 | 48.6 | 81 | 95.1 | 70 | 55.1 | 184.1 | 95 | 214.7 | 197.8 | 43 | 11.5 | 30 | 0.066 | 104 | 30 | 15.302 | 449.3 | 205 | 198.7 | 98.7 | 40.6 | 0.685 |  |  | 99.2 | 751.4 | 0.988 | -8 | 59.22 | 97 | 28 | 0.999 | 173.73 | 194 | 8380 | 197.27 | 47.34 | -46.75 | 16.81 | 43.57 | 41.04 | 45.03 | 45 | 54 | 69 | 78 | 37.25 | 85 | 85
11313 | 1749 | 267.2 | 49.5 | 81 | 95 | 70 | 55.1 | 184.2 | 95 | 214.7 | 198.3 | 42.9 | 11.5 | 30 | 0.067 | 104 | 30 | 15.231 | 449.4 | 205 | 199.1 | 98.7 | 40.6 | 0.686 |  |  | 99.2 | 751.4 | 0.995 | -8 | 57.65 | 97 | 28 | 1.013 | 173.73 | 200 | 8530 | 198.54 | 47.92 | -46.88 | 17 | 43.52 | 41.04 | 44.83 | 45 | 54 | 69 | 78 | 37.25 | 90 | 85
11314 | 1759 | 270.5 | 50.1 | 81 | 94.9 | 70 | 55.1 | 184.5 | 95 | 215.4 | 198.2 | 42.9 | 11.5 | 30 | 0.043 | 104.1 | 30 | 15.337 | 448.1 | 205 | 199.9 | 98.7 | 40.6 | 0.689 |  |  | 99.2 | 751.4 | 0.989 | -8 | 57.65 | 97 | 28 | 0.997 | 174.12 | 199 | 8210 | 199.52 | 47.35 | -47 | 17.25 | 43.77 | 41 | 44.83 | 45 | 54 | 69 | 78 | 37.25 | 89 | 84
11315 | 1748 | 270.6 | 49.1 | 81 | 95 | 70 | 55.1 | 184.7 | 95 | 215.3 | 197.5 | 42.9 | 11.5 | 30 | 0.036 | 104 | 30 | 15.492 | 448 | 205 | 199.9 | 98.7 | 40.6 | 0.689 |  |  | 99.2 | 751.3 | 0.99 | -8 | 45.1 | 97 | 28 | 0.998 | 172.94 | 197 | 8920 | 196.61 | 47.13 | -47.12 | 17 | 43.53 | 40.98 | 44.92 | 45 | 54 | 69 | 78 | 37.25 | 92 | 91
11316 | 1746 | 269.1 | 49.2 | 81 | 95 | 70 | 55.1 | 184.3 | 95 | 214.9 | 197.8 | 43 | 11.5 | 30 | 0.051 | 104 | 30 | 15.493 | 448.2 | 205 | 199.3 | 98.7 | 40.6 | 0.688 |  |  | 99.2 | 751.2 | 0.999 | -8 | 56.47 | 97 | 28 | 0.997 | 173.73 | 194 | 7920 | 198.23 | 48.03 | -47 | 17.12 | 43.51 | 40.92 | 45.12 | 45 | 54 | 69 | 78 | 37.25 | 86 | 87
11317 | 1742 | 267.7 | 48.6 | 81 | 95.1 | 70 | 55.1 | 184.2 | 95 | 214.7 | 198 | 43 | 11.4 | 30 | 0.061 | 104 | 30 | 15.42 | 449.3 | 205 | 199.1 | 98.7 | 40.6 | 0.686 |  |  | 99.2 | 751.2 | 0.987 | -8 | 57.65 | 97 | 28 | 1.005 | 173.33 | 203 | 8330 | 197.91 | 47.66 | -47 | 17.12 | 43.55 | 41.03 | 45.12 | 45 | 54 | 69 | 78 | 37.25 | 87 | 84
11318 | 1735 | 264.4 | 48 | 81 | 95 | 70 | 55.1 | 183.9 | 95 | 214.3 | 198 | 43 | 11.4 | 30 | 0.072 | 103.9 | 30 | 15.277 | 449.4 | 205 | 198.8 | 98.7 | 40.6 | 0.682 |  |  | 99.2 | 751.2 | 0.992 | -8 | 54.12 | 97 | 28 | 0.998 | 173.73 | 202 | 9430 | 197.27 | 48.51 | -46.88 | 16.69 | 43.61 | 40.99 | 44.92 | 45 | 54 | 69 | 78 | 37.65 | 87 | 84
11319 | 1748 | 265 | 49 | 81 | 95 | 70 | 55 | 183.8 | 95 | 214.4 | 198.1 | 42.9 | 11.4 | 30 | 0.073 | 103.9 | 30 | 15.229 | 449.4 | 205 | 198.9 | 98.7 | 40.6 | 0.684 |  |  | 99.2 | 751.3 | 0.991 | -8 | 59.22 | 97 | 28 | 1.005 | 173.73 | 202 | 8950 | 197.27 | 48.82 | -46.88 | 16.69 | 43.66 | 41.08 | 44.83 | 45 | 54 | 69 | 78 | 37.65 | 84 | 87
11320 | 1753 | 266.9 | 49.5 | 81 | 95 | 70 | 55 | 184.2 | 95 | 214.9 | 198.7 | 42.9 | 11.4 | 30 | 0.056 | 104 | 30 | 15.317 | 447.8 | 205 | 200 | 98.7 | 40.6 | 0.688 |  |  | 99.2 | 751.5 | 0.986 | -8 | 54.12 | 97 | 28 | 1.007 | 173.33 | 199 | 8870 | 199.52 | 48.74 | -47 | 16.88 | 43.52 | 41.02 | 44.83 | 45 | 54 | 69 | 78 | 37.65 | 87 | 90
11321 | 1757 | 269.4 | 49.9 | 81 | 95.1 | 70 | 55 | 184.8 | 95 | 215.7 | 198.1 | 43 | 11.4 | 30 | 0.033 | 104.1 | 30 | 15.498 | 447.7 | 205 | 200.6 | 98.7 | 40.6 | 0.689 |  |  | 99.2 | 751.6 | 0.985 | -8 | 41.18 | 97 | 28 | 1.013 | 173.73 | 196 | 8070 | 202.1 | 47.5 | -47.06 | 17.06 | 43.59 | 40.92 | 44.83 | 45 | 54 | 69 | 78 | 37.25 | 92 | 88
11322 | 1753 | 269.9 | 49.7 | 81 | 95.1 | 70 | 54.9 | 184.8 | 95 | 215.6 | 197.9 | 43.1 | 11.4 | 30 | 0.026 | 104.1 | 30 | 15.516 | 447.5 | 205 | 200.5 | 98.7 | 40.6 | 0.69 |  |  | 99.2 | 751.6 | 0.992 | -8 | 43.92 | 97 | 28 | 1.006 | 173.73 | 200 | 8900 | 199.52 | 47.37 | -46.94 | 17 | 43.65 | 41.09 | 45.23 | 45 | 54 | 69 | 78 | 37.25 | 91 | 90
11323 | 1763 | 272.8 | 50.5 | 81 | 95.1 | 70 | 54.9 | 185.1 | 95 | 216.1 | 198 | 43.1 | 11.4 | 30 | 0.023 | 104.1 | 30 | 15.504 | 447.9 | 205 | 200.5 | 98.7 | 40.6 | 0.692 |  |  | 99.2 | 751.5 | 0.984 | -8 | 44.31 | 97 | 28 | 0.999 | 173.73 | 196 | 8330 | 198.54 | 47.82 | -47 | 17.31 | 43.29 | 40.74 | 45.33 | 45 | 54 | 69 | 78 | 37.25 | 89 | 90
11324 | 1744 | 269.4 | 48.7 | 81 | 95 | 70 | 54.9 | 184.5 | 95 | 215.2 | 197.8 | 43.2 | 11.4 | 30 | 0.037 | 104.1 | 30 | 15.475 | 448.9 | 205 | 200 | 98.7 | 40.6 | 0.688 |  |  | 99.2 | 751.4 | 0.989 | -8 | 45.49 | 97 | 28 | 0.997 | 172.94 | 195 | 7770 | 201.45 | 47.71 | -47.06 | 16.94 | 43.33 | 40.83 | 45.44 | 45 | 54 | 69 | 78 | 37.25 | 87 | 82
11325 | 1746 | 267.6 | 49.1 | 81 | 95.1 | 70 | 54.9 | 184 | 95 | 214.6 | 198.1 | 43.2 | 11.4 | 30 | 0.061 | 104 | 30 | 15.365 | 450.4 | 205 | 199.4 | 98.7 | 40.6 | 0.686 |  |  | 99.2 | 751.4 | 0.988 | -8 | 58.43 | 97 | 28 | 1.003 | 173.73 | 201 | 8820 | 198.23 | 47.94 | -46.94 | 17 | 43.57 | 40.88 | 45.44 | 45 | 54 | 69 | 78 | 37.65 | 86 | 86
11326 | 1750 | 268 | 49 | 81 | 95 | 70 | 54.8 | 184 | 95.1 | 214.6 | 198.7 | 43.1 | 11.4 | 30 | 0.059 | 104 | 30 | 15.326 | 448.9 | 205 | 199.7 | 98.7 | 40.6 | 0.686 |  |  | 99.2 | 751.5 | 0.989 | -8 | 51.37 | 97 | 28 | 1.003 | 174.51 | 194 | 8650 | 197.25 | 48.52 | -47 | 17 | 43.3 | 40.87 | 45.03 | 45 | 54 | 69 | 78 | 37.25 | 87 | 88
11327 | 1754 | 268.7 | 49.8 | 81 | 95 | 70 | 54.8 | 184 | 95 | 214.7 | 198.3 | 43 | 11.4 | 30 | 0.046 | 104 | 30 | 15.405 | 447.2 | 205 | 200.1 | 98.7 | 40.6 | 0.688 |  |  | 99.2 | 751.5 | 0.989 | -8 | 44.31 | 97 | 28 | 1.004 | 173.73 | 197 | 8870 | 201.45 | 47.95 | -46.88 | 16.75 | 43.53 | 40.91 | 44.83 | 45 | 54 | 69 | 78 | 37.25 | 88 | 90
11328 | 1756 | 271 | 49.6 | 81 | 95 | 70 | 54.8 | 184.6 | 95 | 215.4 | 198.3 | 43 | 11.4 | 30 | 0.038 | 104.1 | 30 | 15.529 | 446.2 | 205 | 200.3 | 98.7 | 40.6 | 0.69 |  |  | 99.2 | 751.6 | 0.991 | -8 | 49.02 | 97 | 28 | 1.01 | 174.12 | 196 | 8210 | 199.84 | 47.98 | -47 | 17.06 | 43.39 | 40.88 | 44.92 | 45 | 54 | 69 | 78 | 37.25 | 86 | 93
11329 | 1743 | 268.3 | 48.4 | 81 | 95 | 70 | 54.7 | 184.2 | 95 | 214.8 | 197.7 | 43 | 11.4 | 30 | 0.039 | 104 | 30 | 15.542 | 447.2 | 205 | 199.9 | 98.7 | 40.6 | 0.689 |  |  | 99.2 | 751.6 | 0.995 | -8 | 41.96 | 97 | 28 | 0.996 | 172.94 | 200 | 9460 | 196.61 | 46.71 | -47 | 17 | 43.43 | 40.96 | 44.92 | 45 | 54 | 69 | 78 | 37.25 | 88 | 91
11330 | 1746 | 267.3 | 48.8 | 81 | 95 | 70 | 54.7 | 183.8 | 95.1 | 214.4 | 198.1 | 43 | 11.4 | 30 | 0.058 | 104 | 30 | 15.373 | 446.9 | 205 | 199.3 | 98.7 | 40.6 | 0.686 |  |  | 99.2 | 751.7 | 0.991 | -8 | 59.22 | 98 | 28 | 1.011 | 173.73 | 195 | 8700 | 199.52 | 47.3 | -46.94 | 17.06 | 43.53 | 40.91 | 45.12 | 45 | 54 | 69 | 78 | 37.65 | 86 | 87
11331 | 1747 | 266.7 | 49.4 | 81 | 95 | 70 | 54.7 | 183.6 | 95.1 | 214.2 | 198.6 | 43 | 11.4 | 30 | 0.063 | 104 | 30 | 15.378 | 447.6 | 205 | 199.5 | 98.7 | 40.6 | 0.686 |  |  | 99.2 | 751.7 | 0.993 | -8 | 59.22 | 97 | 28 | 1.003 | 174.12 | 193 | 8510 | 196.93 | 47.96 | -47 | 16.94 | 43.3 | 40.92 | 44.92 | 45 | 54 | 69 | 78 | 37.25 | 87 | 82
11332 | 1750 | 268 | 49.2 | 81 | 95.1 | 70 | 54.7 | 184.1 | 95 | 214.7 | 198.4 | 42.9 | 11.4 | 30 | 0.051 | 104 | 30 | 15.368 | 447.1 | 205 | 199.9 | 98.7 | 40.6 | 0.687 |  |  | 99.2 | 751.7 | 0.988 | -8 | 52.16 | 97 | 28 | 1.022 | 174.12 | 195 | 8120 | 201.77 | 46.85 | -46.94 | 16.94 | 43.59 | 40.96 | 44.83 | 45 | 54 | 69 | 78 | 37.25 | 89 | 86
11333 | 1752 | 268.7 | 49.3 | 81 | 95 | 70 | 54.6 | 184.3 | 95 | 215 | 197.9 | 42.9 | 11.4 | 30 | 0.045 | 104 | 30 | 15.404 | 447.8 | 205 | 199.7 | 98.7 | 40.6 | 0.687 |  |  | 99.2 | 751.8 | 0.992 | -8 | 50.98 | 97 | 28 | 1.005 | 173.33 | 201 | 8380 | 196.61 | 47.66 | -46.88 | 16.81 | 43.48 | 40.95 | 45.03 | 45 | 54 | 69 | 78 | 37.25 | 89 | 90
11334 | 1755 | 269.8 | 49.9 | 81 | 95 | 70 | 54.6 | 184.5 | 95 | 215.3 | 197.8 | 43 | 11.4 | 30 | 0.04 | 104.1 | 30 | 15.452 | 447.3 | 205 | 199.8 | 98.7 | 40.6 | 0.688 |  |  | 99.2 | 751.8 | 0.987 | -8 | 44.71 | 97 | 28 | 0.993 | 172.55 | 195 | 8850 | 198.54 | 46.7 | -47.06 | 17.19 | 43.62 | 41.1 | 45.03 | 45 | 54 | 69 | 78 | 37.25 | 87 | 90
11335 | 1753 | 271 | 49.2 | 81 | 95 | 70 | 54.6 | 184.7 | 95 | 215.5 | 197.7 | 43 | 11.4 | 30 | 0.037 | 104.1 | 30 | 15.482 | 447.1 | 205 | 199.6 | 98.7 | 40.6 | 0.689 |  |  | 99.2 | 751.8 | 0.994 | -8 | 50.2 | 97 | 28 | 0.992 | 173.33 | 199 | 9040 | 196.93 | 46.6 | -47.12 | 17 | 43.58 | 40.97 | 45.12 | 45 | 54 | 69 | 78 | 37.25 | 87 | 89
11336 | 1748 | 269.1 | 49.2 | 81 | 95 | 70 | 54.6 | 184.4 | 95 | 215.1 | 197.9 | 43 | 11.4 | 30 | 0.05 | 104 | 30 | 15.465 | 448 | 205 | 199.3 | 98.7 | 40.6 | 0.687 |  |  | 99.2 | 751.8 | 0.992 | -8 | 52.55 | 97 | 28 | 1 | 173.73 | 202 | 8850 | 197.59 | 46.54 | -46.94 | 16.94 | 43.59 | 40.88 | 45.12 | 45 | 54 | 69 | 78 | 37.25 | 88 | 89
11337 | 1741 | 266.8 | 48.6 | 81 | 95 | 70 | 54.6 | 184 | 95 | 214.4 | 197.8 | 43 | 11.4 | 30 | 0.069 | 103.9 | 30 | 15.39 | 448.4 | 205 | 198.7 | 98.7 | 40.6 | 0.684 |  |  | 99.2 | 751.8 | 0.991 | -8 | 57.25 | 97 | 28 | 1.014 | 172.94 | 200 | 8680 | 197.27 | 47.39 | -46.75 | 16.62 | 43.53 | 41 | 45.03 | 45 | 54 | 69 | 78 | 37.65 | 88 | 86
11338 | 1744 | 265.9 | 48.8 | 81 | 95.1 | 70 | 54.5 | 183.7 | 95.1 | 214.2 | 197.8 | 42.9 | 11.4 | 30 | 0.076 | 103.9 | 30 | 15.245 | 449.7 | 205 | 198.5 | 98.7 | 40.6 | 0.683 |  |  | 99.3 | 751.9 | 0.994 | -8 | 59.61 | 97 | 28 | 0.994 | 173.33 | 193 | 8020 | 197.91 | 48.47 | -46.75 | 16.62 | 43.72 | 41.24 | 44.83 | 45 | 54 | 69 | 78 | 37.65 | 85 | 81
11339 | 1753 | 267.2 | 49.2 | 81 | 95.1 | 70 | 54.5 | 184.2 | 95.1 | 214.9 | 198.5 | 42.9 | 11.4 | 30 | 0.063 | 104 | 30 | 15.278 | 448.4 | 205 | 199.4 | 98.7 | 40.6 | 0.687 |  |  | 99.2 | 751.9 | 0.989 | -8 | 59.61 | 97 | 28 | 1.008 | 174.51 | 202 | 8950 | 197.91 | 48.57 | -47.06 | 17.12 | 43.52 | 40.95 | 44.83 | 45 | 54 | 69 | 78 | 37.65 | 87 | 86
11340 | 1762 | 271.3 | 50.4 | 81 | 95.1 | 70 | 54.5 | 185 | 95 | 216 | 197.9 | 42.9 | 11.4 | 30 | 0.034 | 104.1 | 30 | 15.51 | 447.1 | 205 | 200.3 | 98.7 | 40.6 | 0.691 |  |  | 99.2 | 751.9 | 0.991 | -8 | 42.35 | 97 | 28 | 0.992 | 172.94 | 197 | 8870 | 200.16 | 47.79 | -47 | 17 | 43.55 | 40.91 | 44.72 | 45 | 54 | 69 | 78 | 37.25 | 89 | 97
11341 | 1749 | 270.4 | 48.9 | 81 | 95 | 70 | 54.5 | 184.9 | 95 | 215.7 | 197.6 | 43 | 11.4 | 30 | 0.028 | 104.1 | 30 | 15.566 | 446.5 | 205 | 200.2 | 98.7 | 40.6 | 0.69 |  |  | 99.2 | 751.8 | 0.992 | -8 | 43.53 | 97 | 28 | 1.006 | 173.33 | 196 | 8160 | 202.1 | 46.84 | -47 | 17.19 | 43.52 | 41 | 45.12 | 45 | 54 | 69 | 78 | 37.25 | 85 | 96
11342 | 1752 | 269.5 | 49.5 | 81 | 95.1 | 70 | 54.5 | 184.6 | 95 | 215.3 | 197.7 | 43 | 11.4 | 30 | 0.04 | 104 | 30 | 15.44 | 447 | 205 | 199.6 | 98.7 | 40.6 | 0.689 |  |  | 99.2 | 751.7 | 0.995 | -8 | 51.37 | 97 | 28 | 0.991 | 171.37 | 197 | 8430 | 197.59 | 47.88 | -47 | 17.12 | 43.63 | 41.02 | 45.23 | 45 | 54 | 69 | 78 | 37.65 | 87 | 89
11343 | 1750 | 269.5 | 49.4 | 81 | 95 | 70 | 54.5 | 184.4 | 95 | 215.1 | 198.4 | 43.1 | 11.4 | 30 | 0.047 | 104.1 | 30 | 15.402 | 447 | 205 | 199.8 | 98.7 | 40.6 | 0.69 |  |  | 99.2 | 751.7 | 0.993 | -8 | 54.9 | 97 | 28 | 0.995 | 174.12 | 200 | 8680 | 197.25 | 47.41 | -46.94 | 17 | 43.6 | 40.85 | 45.23 | 45 | 54 | 69 | 78 | 37.25 | 91 | 90
11344 | 1753 | 270.3 | 49.9 | 81 | 95 | 70 | 54.5 | 184.3 | 95 | 215.1 | 198.5 | 43.1 | 11.4 | 30 | 0.041 | 104.1 | 30 | 15.483 | 446.6 | 205 | 200.2 | 98.7 | 40.6 | 0.692 |  |  | 99.2 | 751.6 | 0.99 | -8 | 49.8 | 97 | 28 | 0.993 | 174.12 | 196 | 8310 | 201.77 | 47.29 | -47.12 | 17.19 | 43.25 | 40.84 | 45.23 | 45 | 54 | 69 | 78 | 37.25 | 91 | 90
11345 | 1750 | 269.2 | 49.6 | 81 | 95 | 70 | 54.5 | 184.5 | 95 | 215.3 | 198.6 | 43.1 | 11.4 | 30 | 0.047 | 104 | 30 | 15.444 | 447.1 | 205 | 200.1 | 98.7 | 40.6 | 0.689 |  |  | 99.2 | 751.6 | 0.993 | -8 | 50.98 | 97 | 28 | 1.004 | 174.12 | 203 | 8310 | 197.25 | 47.78 | -47.06 | 17 | 43.64 | 40.9 | 45.12 | 45 | 54 | 69 | 78 | 37.25 | 91 | 86
11346 | 1755 | 271.1 | 49.8 | 81 | 95 | 70 | 54.5 | 184.8 | 95 | 215.6 | 198.5 | 43 | 11.4 | 30 | 0.04 | 104.1 | 30 | 15.457 | 446.3 | 205 | 200.3 | 98.7 | 40.6 | 0.691 |  |  | 99.2 | 751.7 | 0.989 | -8 | 52.16 | 97 | 28 | 1.001 | 173.73 | 195 | 8580 | 199.84 | 47.46 | -47 | 17.19 | 43.21 | 40.84 | 45.03 | 45 | 54 | 69 | 78 | 37.25 | 91 | 91
11347 | 1751 | 270.9 | 49.3 | 81 | 95 | 70 | 54.5 | 184.6 | 95 | 215.2 | 197.7 | 43 | 11.4 | 30 | 0.038 | 104.1 | 30 | 15.539 | 446.1 | 205 | 199.9 | 98.7 | 40.6 | 0.689 |  |  | 99.2 | 751.7 | 0.991 | -8 | 43.53 | 97 | 28 | 0.996 | 173.33 | 195 | 8460 | 199.84 | 46.71 | -47.06 | 16.94 | 43.44 | 40.88 | 45.03 | 45 | 54 | 69 | 78 | 37.25 | 89 | 88
11348 | 1739 | 268 | 48.4 | 81 | 95.1 | 70 | 54.5 | 184.1 | 95 | 214.6 | 197.8 | 43.1 | 11.4 | 30 | 0.052 | 104 | 30 | 15.46 | 447 | 205 | 199.4 | 98.7 | 40.6 | 0.686 |  |  | 99.2 | 751.7 | 0.997 | -8 | 47.45 | 97 | 28 | 0.994 | 173.33 | 194 | 8140 | 196.93 | 46.78 | -46.94 | 16.88 | 43.58 | 40.9 | 45.12 | 45 | 54 | 69 | 78 | 37.25 | 89 | 88
11349 | 1743 | 266.1 | 48.9 | 81 | 95.1 | 70 | 54.5 | 183.8 | 95 | 214.3 | 198 | 43 | 11.4 | 30 | 0.065 | 103.9 | 30 | 15.346 | 448.2 | 205 | 199 | 98.7 | 40.6 | 0.684 |  |  | 99.2 | 751.7 | 0.986 | -8 | 60.39 | 97 | 28 | 0.991 | 173.73 | 200 | 8970 | 197.59 | 46.8 | -47 | 16.88 | 43.49 | 40.99 | 45.03 | 45 | 54 | 69 | 78 | 37.65 | 90 | 90
11350 | 1750 | 267.5 | 49.1 | 81 | 95 | 70 | 54.5 | 184 | 95 | 214.6 | 198.4 | 42.9 | 11.4 | 30 | 0.064 | 104 | 30 | 15.315 | 447.8 | 205 | 199.3 | 98.7 | 40.6 | 0.684 |  |  | 99.2 | 751.8 | 0.988 | -8 | 58.82 | 97 | 28 | 1.009 | 174.12 | 203 | 8680 | 196.61 | 47.61 | -46.88 | 16.94 | 43.49 | 40.87 | 44.92 | 45 | 54 | 69 | 78 | 37.65 | 87 | 93
11351 | 1749 | 268 | 49 | 81 | 95 | 70 | 54.5 | 184 | 95 | 214.6 | 198.7 | 42.9 | 11.4 | 30 | 0.057 | 104 | 30 | 15.39 | 447.1 | 205 | 199.8 | 98.7 | 40.6 | 0.689 |  |  | 99.2 | 751.7 | 0.988 | -8 | 54.51 | 97 | 28 | 1.016 | 174.51 | 203 | 7900 | 197.25 | 47.66 | -46.94 | 17.06 | 43.39 | 41.08 | 44.72 | 45 | 54 | 69 | 78 | 37.25 | 86 | 86
11352 | 1755 | 269.3 | 50.4 | 81 | 95 | 70 | 54.4 | 184.1 | 95 | 214.7 | 198.5 | 42.9 | 11.4 | 30 | 0.047 | 104 | 30 | 15.466 | 446.8 | 205 | 200.1 | 98.7 | 40.6 | 0.69 |  |  | 99.2 | 751.8 | 0.986 | -8 | 46.27 | 97 | 28 | 0.992 | 173.73 | 197 | 8820 | 201.45 | 47.67 | -47.06 | 16.94 | 43.4 | 40.92 | 44.83 | 45 | 54 | 69 | 78 | 37.65 | 89 | 84
11353 | 1757 | 271.2 | 50.1 | 81 | 95.1 | 70 | 54.4 | 184.5 | 95 | 215.4 | 197.9 | 42.9 | 11.4 | 30 | 0.04 | 104 | 30 | 15.511 | 445.9 | 205 | 199.8 | 98.7 | 40.6 | 0.69 |  |  | 99.2 | 751.7 | 0.99 | -8 | 48.63 | 97 | 28 | 0.997 | 172.94 | 195 | 8210 | 198.54 | 47.12 | -46.75 | 16.81 | 43.52 | 40.86 | 45.03 | 45 | 54 | 69 | 78 | 37.25 | 89 | 82
11354 | 1743 | 269.1 | 48.4 | 81 | 95.1 | 70 | 54.4 | 184.5 | 95 | 215.1 | 198.3 | 43 | 11.4 | 30 | 0.049 | 104 | 30 | 15.474 | 447.3 | 205 | 199.7 | 98.7 | 40.6 | 0.689 |  |  | 99.2 | 751.6 | 0.991 | -8 | 52.16 | 97 | 28 | 0.99 | 174.12 | 195 | 8820 | 196.93 | 47.77 | -46.88 | 16.88 | 43.62 | 41.06 | 45.03 | 45 | 54 | 69 | 78 | 37.25 | 86 | 91
11355 | 1751 | 269.1 | 49.4 | 81 | 95.1 | 70 | 54.4 | 184.3 | 95 | 214.9 | 198.5 | 43 | 11.4 | 30 | 0.061 | 104 | 30 | 15.417 | 447.6 | 205 | 199.4 | 98.7 | 40.6 | 0.688 |  |  | 99.2 | 751.6 | 0.991 | -8 | 59.61 | 97 | 28 | 1.002 | 173.73 | 203 | 9090 | 196.93 | 47.32 | -47 | 16.88 | 43.61 | 41.05 | 45.03 | 45 | 54 | 69 | 78 | 37.25 | 86 | 93
11356 | 1745 | 268.1 | 49.1 | 81 | 95 | 70 | 54.4 | 184.1 | 95 | 214.6 | 198.4 | 43 | 11.4 | 30 | 0.06 | 104 | 30 | 15.441 | 447.9 | 205 | 199.6 | 98.7 | 40.6 | 0.688 |  |  | 99.2 | 751.6 | 0.993 | -8 | 50.98 | 97 | 28 | 0.998 | 172.55 | 194 | 8260 | 200.16 | 47.09 | -46.81 | 16.81 | 43.56 | 40.98 | 44.92 | 45 | 54 | 69 | 78 | 37.25 | 88 | 90
11357 | 1753 | 268.8 | 49.8 | 81 | 95 | 70 | 54.4 | 184.1 | 95 | 214.8 | 198.2 | 43 | 11.4 | 30 | 0.058 | 104 | 30 | 15.37 | 447.6 | 205 | 199.4 | 98.7 | 40.6 | 0.689 |  |  | 99.2 | 751.6 | 0.992 | -8 | 50.98 | 97 | 28 | 0.991 | 173.73 | 202 | 7920 | 196.93 | 47.67 | -46.94 | 17.06 | 43.58 | 41.15 | 44.83 | 45 | 54 | 69 | 78 | 37.25 | 87 | 91
11358 | 1750 | 269.5 | 49.4 | 81 | 95.1 | 70 | 54.5 | 184.4 | 95 | 215.1 | 197.6 | 43 | 11.4 | 30 | 0.046 | 104 | 30 | 15.439 | 447.6 | 205 | 199.4 | 98.7 | 40.6 | 0.688 |  |  | 99.2 | 751.6 | 0.99 | -8 | 43.14 | 97 | 28 | 1.007 | 173.73 | 200 | 8120 | 198.86 | 47.94 | -46.88 | 17 | 43.6 | 40.95 | 44.92 | 45 | 54 | 69 | 78 | 37.25 | 87 | 85
11359 | 1747 | 268.5 | 49.3 | 81 | 95 | 70 | 54.5 | 184.3 | 95 | 214.9 | 197.9 | 43 | 11.4 | 30 | 0.054 | 104 | 30 | 15.451 | 446.9 | 205 | 199.3 | 98.7 | 40.6 | 0.688 |  |  | 99.2 | 751.6 | 0.988 | -8 | 54.12 | 97 | 28 | 0.994 | 173.33 | 200 | 8900 | 196.61 | 47.93 | -47.06 | 17 | 43.68 | 41.13 | 45.03 | 45 | 54 | 69 | 78 | 37.65 | 88 | 83
11360 | 1753 | 270.2 | 49.1 | 81 | 95 | 70 | 54.5 | 184.6 | 95 | 215.4 | 197.7 | 43 | 11.4 | 30 | 0.046 | 104 | 30 | 15.463 | 446.7 | 205 | 199.3 | 98.7 | 40.6 | 0.689 |  |  | 99.2 | 751.5 | 0.996 | -8 | 45.49 | 97 | 28 | 1.008 | 173.33 | 195 | 8120 | 198.54 | 46.8 | -47 | 17 | 43.66 | 41.09 | 45.03 | 45 | 54 | 69 | 78 | 37.25 | 87 | 91
11361 | 1754 | 271 | 50 | 81 | 94.9 | 70 | 54.5 | 184.7 | 95 | 215.4 | 197.6 | 43 | 11.4 | 30 | 0.041 | 104.1 | 30 | 15.436 | 447.6 | 205 | 199.4 | 98.7 | 40.6 | 0.69 |  |  | 99.2 | 751.5 | 0.992 | -8 | 45.88 | 97 | 28 | 1.01 | 173.33 | 201 | 8920 | 196.93 | 47.92 | -47.06 | 17.06 | 43.48 | 40.98 | 45.12 | 45 | 54 | 69 | 78 | 37.25 | 89 | 88
11362 | 1748 | 270.2 | 48.5 | 81 | 94.9 | 70 | 54.5 | 184.6 | 95 | 215.2 | 197.4 | 43.1 | 11.4 | 30 | 0.043 | 104 | 30 | 15.429 | 448.2 | 205 | 199.3 | 98.7 | 40.6 | 0.688 |  |  | 99.2 | 751.5 | 0.989 | -8 | 47.45 | 97 | 28 | 1.002 | 172.94 | 195 | 8920 | 199.52 | 46.66 | -47 | 17.06 | 43.57 | 40.97 | 45.12 | 45 | 54 | 69 | 78 | 37.25 | 90 | 92
11363 | 1745 | 268.8 | 49.1 | 81 | 94.9 | 70 | 54.5 | 184.6 | 95 | 215.4 | 197.8 | 43.1 | 11.4 | 30 | 0.057 | 104 | 30 | 15.363 | 447.7 | 205 | 199 | 98.7 | 40.6 | 0.688 |  |  | 99.2 | 751.4 | 0.988 | -8 | 55.69 | 97 | 28 | 0.996 | 172.94 | 195 | 8360 | 199.52 | 47.44 | -47 | 17.12 | 43.62 | 41.06 | 45.12 | 45 | 54 | 69 | 78 | 37.25 | 86 | 89
11364 | 1747 | 268.8 | 49.2 | 81 | 94.9 | 70 | 54.6 | 184.7 | 95 | 215.5 | 198.3 | 43 | 11.4 | 30 | 0.06 | 104 | 30 | 15.329 | 447.4 | 205 | 199.3 | 98.7 | 40.6 | 0.687 |  |  | 99.2 | 751.4 | 0.985 | -8 | 52.16 | 97 | 28 | 1.006 | 171.37 | 194 | 8580 | 197.25 | 47.86 | -47.06 | 17.06 | 43.48 | 40.95 | 44.92 | 45 | 54 | 69 | 78 | 37.25 | 87 | 88
11365 | 1757 | 270.6 | 50.4 | 81 | 94.9 | 70 | 54.6 | 184.7 | 95 | 215.5 | 198.3 | 43 | 11.4 | 30 | 0.052 | 104 | 30 | 15.387 | 447 | 205 | 199.7 | 98.7 | 40.6 | 0.689 |  |  | 99.2 | 751.5 | 0.99 | -8 | 53.73 | 97 | 28 | 1.008 | 174.51 | 199 | 8900 | 197.25 | 47.95 | -47.06 | 16.75 | 43.17 | 40.93 | 44.83 | 45 | 54 | 69 | 78 | 37.25 | 89 | 83
11366 | 1753 | 270.3 | 49.7 | 81 | 94.9 | 70 | 54.6 | 184.7 | 95 | 215.4 | 197.4 | 43 | 11.4 | 30 | 0.042 | 104 | 30 | 15.473 | 446.9 | 205 | 199.6 | 98.7 | 40.6 | 0.687 |  |  | 99.2 | 751.4 | 0.995 | -8 | 41.96 | 97 | 28 | 0.99 | 172.94 | 199 | 8900 | 201.77 | 47.72 | -46.94 | 16.88 | 43.5 | 41.01 | 44.83 | 45 | 54 | 69 | 78 | 37.25 | 87 | 89
11367 | 1744 | 268.9 | 49 | 81 | 94.9 | 70 | 54.6 | 184.4 | 95 | 214.9 | 197.4 | 43 | 11.4 | 30 | 0.051 | 104 | 30 | 15.38 | 447.2 | 205 | 199.3 | 98.7 | 40.6 | 0.686 |  |  | 99.2 | 751.4 | 0.993 | -8 | 48.63 | 97 | 28 | 0.998 | 172.16 | 195 | 8680 | 196.93 | 47.93 | -47.06 | 17 | 43.46 | 40.91 | 45.03 | 45 | 54 | 69 | 78 | 37.25 | 90 | 93
11368 | 1745 | 267.8 | 49 | 81 | 94.9 | 70 | 54.6 | 184 | 95 | 214.5 | 197.8 | 43 | 11.4 | 30 | 0.058 | 104 | 30 | 15.388 | 447.2 | 205 | 199.1 | 98.7 | 40.6 | 0.685 |  |  | 99.2 | 751.3 | 0.988 | -8 | 57.25 | 97 | 28 | 0.993 | 173.33 | 194 | 7820 | 196.93 | 47.66 | -46.88 | 16.94 | 43.42 | 41.05 | 45.03 | 45 | 54 | 69 | 78 | 37.25 | 90 | 86
11369 | 1750 | 267.7 | 49.6 | 81 | 94.9 | 70 | 54.7 | 183.7 | 95 | 214.3 | 198.4 | 43 | 11.4 | 30 | 0.063 | 104 | 30 | 15.346 | 447.6 | 205 | 199.4 | 98.7 | 40.6 | 0.687 |  |  | 99.2 | 751.3 | 0.989 | -8 | 54.51 | 97 | 28 | 0.996 | 174.51 | 201 | 8800 | 197.91 | 47.93 | -46.94 | 17 | 43.44 | 40.88 | 45.03 | 45 | 54 | 69 | 78 | 37.25 | 88 | 91
11370 | 1755 | 269.5 | 49.7 | 81 | 94.9 | 70 | 54.7 | 184.3 | 95 | 215.1 | 198.6 | 43 | 11.4 | 30 | 0.047 | 104.1 | 30 | 15.414 | 446.2 | 205 | 200.1 | 98.7 | 40.6 | 0.689 |  |  | 99.2 | 751.3 | 0.99 | -8 | 50.98 | 97 | 28 | 0.993 | 174.9 | 199 | 8630 | 198.54 | 46.5 | -47.06 | 17 | 43.46 | 40.93 | 44.92 | 45 | 54 | 69 | 78 | 37.25 | 88 | 94
11371 | 1758 | 271.2 | 50.3 | 81 | 94.9 | 70 | 54.7 | 184.7 | 94.9 | 215.6 | 197.8 | 43 | 11.4 | 30 | 0.036 | 104.1 | 30 | 15.514 | 446.5 | 205 | 200 | 98.7 | 40.6 | 0.692 |  |  | 99.2 | 751.3 | 0.992 | -8 | 43.53 | 97 | 28 | 1 | 172.94 | 196 | 8630 | 198.23 | 46.77 | -47.06 | 17 | 43.38 | 40.93 | 45.03 | 45 | 54 | 69 | 78 | 37.25 | 87 | 87
11372 | 1758 | 272.5 | 50.2 | 81 | 95 | 70 | 54.7 | 184.9 | 94.9 | 215.9 | 197.5 | 43 | 11.4 | 30 | 0.035 | 104.1 | 30 | 15.469 | 445.8 | 205 | 199.7 | 98.7 | 40.6 | 0.69 |  |  | 99.2 | 751.3 | 0.991 | -8 | 47.45 | 97 | 28 | 1.008 | 173.73 | 200 | 8160 | 198.23 | 46.58 | -46.94 | 16.94 | 43.49 | 40.93 | 45.12 | 45 | 54 | 69 | 78 | 37.25 | 90 | 82
11373 | 1750 | 272.1 | 49.4 | 81 | 95 | 70 | 54.8 | 184.9 | 94.9 | 215.7 | 197.1 | 43 | 11.4 | 30 | 0.039 | 104.1 | 30 | 15.485 | 446.9 | 205 | 199.3 | 98.7 | 40.6 | 0.688 |  |  | 99.2 | 751.1 | 0.989 | -8 | 43.92 | 97 | 28 | 0.99 | 173.33 | 195 | 9380 | 199.84 | 46.72 | -46.88 | 16.88 | 43.33 | 41.07 | 45.23 | 45 | 54 | 69 | 78 | 37.25 | 88 | 84
11374 | 1743 | 269 | 49 | 81 | 94.9 | 70 | 54.8 | 184.3 | 94.9 | 214.8 | 197.2 | 43.1 | 11.4 | 30 | 0.063 | 104 | 30 | 15.353 | 448.2 | 205 | 198.5 | 98.7 | 40.6 | 0.684 |  |  | 99.2 | 751 | 0.987 | -8 | 56.47 | 97 | 28 | 0.992 | 172.94 | 194 | 8480 | 196.93 | 47.41 | -46.75 | 16.94 | 43.54 | 41.1 | 45.23 | 45 | 54 | 69 | 78 | 37.25 | 89 | 89
11375 | 1739 | 267.7 | 47.9 | 81 | 94.9 | 70 | 54.8 | 183.9 | 94.9 | 214.2 | 197.7 | 43 | 11.4 | 30 | 0.069 | 103.9 | 30 | 15.259 | 448.3 | 205 | 198.6 | 98.7 | 40.6 | 0.682 |  |  | 99.2 | 750.9 | 0.995 | -8 | 59.22 | 97 | 28 | 0.997 | 173.73 | 194 | 8140 | 198.23 | 47.38 | -46.81 | 17 | 43.59 | 41.06 | 45.03 | 45 | 54 | 69 | 78 | 37.25 | 89 | 86
11376 | 1752 | 269.4 | 49.4 | 81 | 94.9 | 70 | 54.8 | 183.9 | 94.9 | 214.5 | 198.1 | 42.9 | 11.4 | 30 | 0.062 | 104 | 30 | 15.251 | 448.3 | 205 | 199 | 98.7 | 40.6 | 0.684 |  |  | 99.2 | 750.9 | 0.995 | -8 | 58.43 | 97 | 28 | 0.992 | 173.73 | 201 | 8650 | 197.91 | 47.3 | -46.94 | 16.88 | 43.57 | 41.02 | 44.83 | 45 | 54 | 69 | 78 | 37.25 | 87 | 92
11377 | 1749 | 269.2 | 49.6 | 81 | 94.8 | 70 | 54.8 | 184.2 | 94.9 | 214.9 | 197.5 | 42.9 | 11.4 | 30 | 0.046 | 104 | 30 | 15.371 | 448.4 | 205 | 199.4 | 98.7 | 40.6 | 0.685 |  |  | 99.2 | 750.8 | 0.995 | -8 | 42.75 | 97 | 28 | 0.993 | 173.73 | 195 | 8900 | 199.18 | 48.48 | -46.94 | 16.94 | 43.58 | 41.09 | 44.83 | 45 | 54 | 69 | 78 | 37.25 | 91 | 86
11378 | 1755 | 271 | 50 | 81 | 94.8 | 70 | 54.8 | 184.6 | 94.9 | 215.5 | 197.5 | 42.9 | 11.4 | 30 | 0.035 | 104 | 30 | 15.45 | 447.9 | 205 | 199.6 | 98.7 | 40.6 | 0.687 |  |  | 99.2 | 750.7 | 0.984 | -8 | 49.8 | 97 | 28 | 1.004 | 172.55 | 195 | 8750 | 199.52 | 47.71 | -47.06 | 17.06 | 43.67 | 41.2 | 44.92 | 45 | 54 | 69 | 78 | 37.25 | 91 | 81
11379 | 1751 | 271.1 | 49.3 | 81 | 94.9 | 70 | 54.9 | 184.6 | 94.9 | 215.5 | 197.4 | 43 | 11.4 | 30 | 0.036 | 104 | 30 | 15.489 | 447.7 | 205 | 199.4 | 98.7 | 40.6 | 0.687 |  |  | 99.2 | 750.7 | 0.993 | -8 | 49.8 | 97 | 28 | 0.989 | 171.37 | 195 | 8040 | 199.84 | 46.66 | -47.06 | 17.19 | 43.63 | 41.12 | 45.23 | 45 | 54 | 69 | 78 | 37.25 | 91 | 89
11380 | 1748 | 269.5 | 49.5 | 81 | 94.8 | 70 | 54.9 | 184.3 | 94.9 | 214.9 | 197.6 | 43 | 11.4 | 30 | 0.049 | 104 | 30 | 15.445 | 447.6 | 205 | 199.3 | 98.7 | 40.6 | 0.687 |  |  | 99.2 | 750.6 | 0.991 | -8 | 49.8 | 97 | 28 | 1.001 | 173.33 | 201 | 8380 | 196.61 | 46.81 | -47.06 | 17 | 43.45 | 41.15 | 45.12 | 45 | 54 | 69 | 78 | 37.25 | 88 | 88
11381 | 1748 | 269 | 49.5 | 81 | 94.8 | 70 | 54.9 | 184.1 | 94.9 | 214.7 | 197.8 | 43.1 | 11.4 | 30 | 0.053 | 104 | 30 | 15.4 | 447.5 | 205 | 199.3 | 98.7 | 40.6 | 0.687 |  |  | 99.2 | 750.7 | 0.989 | -8 | 51.76 | 97 | 28 | 1.008 | 173.73 | 194 | 8040 | 196.61 | 47.83 | -47 | 17 | 43.48 | 40.99 | 45.12 | 45 | 54 | 69 | 78 | 37.25 | 88 | 84
11382 | 1751 | 269.8 | 49.6 | 81 | 94.8 | 70 | 54.9 | 184.3 | 94.9 | 215 | 197.8 | 43.1 | 11.4 | 30 | 0.054 | 104 | 30 | 15.382 | 447.1 | 205 | 199.2 | 98.7 | 40.6 | 0.689 |  |  | 99.2 | 750.8 | 0.987 | -8 | 49.41 | 97 | 28 | 1.012 | 173.33 | 199 | 8650 | 197.91 | 47.86 | -47 | 16.81 | 43.56 | 41.11 | 45.03 | 45 | 54 | 69 | 78 | 37.25 | 88 | 85
11383 | 1748 | 269.7 | 48.9 | 81 | 94.8 | 70 | 54.9 | 184.4 | 94.9 | 215.1 | 197.8 | 43 | 11.4 | 30 | 0.052 | 104 | 30 | 15.393 | 447.3 | 205 | 199.4 | 98.7 | 40.6 | 0.688 |  |  | 99.2 | 750.9 | 0.991 | -8 | 48.63 | 97 | 28 | 1.007 | 173.73 | 195 | 9040 | 196.93 | 47.71 | -46.88 | 16.88 | 43.52 | 41.08 | 44.92 | 45 | 54 | 69 | 78 | 37.25 | 87 | 89
11384 | 1749 | 269.7 | 49.3 | 81 | 94.9 | 70 | 54.9 | 184.3 | 94.9 | 215 | 197.8 | 43 | 11.4 | 30 | 0.051 | 104 | 30 | 15.386 | 447.3 | 205 | 199.3 | 98.7 | 40.6 | 0.688 |  |  | 99.2 | 750.9 | 0.993 | -8 | 51.37 | 97 | 28 | 0.996 | 173.33 | 198 | 8970 | 198.23 | 46.68 | -46.81 | 16.94 | 43.66 | 41.02 | 44.92 | 45 | 54 | 69 | 78 | 37.25 | 86 | 87
11385 | 1747 | 269.3 | 49.2 | 81 | 94.8 | 70 | 55 | 184.2 | 94.9 | 214.9 | 197.7 | 43 | 11.4 | 30 | 0.05 | 104 | 30 | 15.422 | 447.6 | 205 | 199.3 | 98.7 | 40.6 | 0.688 |  |  | 99.2 | 750.9 | 0.992 | -8 | 47.06 | 97 | 28 | 0.998 | 173.33 | 195 | 8870 | 198.23 | 47.98 | -47.06 | 17.12 | 43.49 | 41.03 | 45.03 | 45 | 54 | 69 | 78 | 37.25 | 88 | 83
11386 | 1757 | 271 | 50.2 | 81 | 94.8 | 70 | 55 | 184.6 | 94.9 | 215.4 | 197.6 | 43 | 11.4 | 30 | 0.04 | 104.1 | 30 | 15.424 | 447.1 | 205 | 199.4 | 98.7 | 40.6 | 0.689 |  |  | 99.2 | 751 | 0.988 | -8 | 45.88 | 97 | 28 | 0.995 | 173.73 | 199 | 8430 | 197.25 | 46.63 | -47 | 17.12 | 43.42 | 40.89 | 45.03 | 45 | 54 | 69 | 78 | 37.25 | 89 | 91
11387 | 1751 | 271.1 | 49.1 | 81 | 94.9 | 70 | 55 | 184.8 | 94.9 | 215.6 | 197.1 | 43 | 11.4 | 30 | 0.038 | 104 | 30 | 15.475 | 447.3 | 205 | 199.3 | 98.7 | 40.6 | 0.687 |  |  | 99.2 | 751 | 0.991 | -8 | 46.27 | 97 | 28 | 1.004 | 172.55 | 195 | 7990 | 198.86 | 47.05 | -47 | 17.12 | 43.27 | 40.89 | 45.03 | 45 | 54 | 69 | 78 | 37.25 | 89 | 91
11388 | 1743 | 268.5 | 48.9 | 81 | 94.8 | 70 | 55 | 184.4 | 94.9 | 215 | 197.3 | 43 | 11.4 | 30 | 0.053 | 104 | 30 | 15.413 | 447.9 | 205 | 198.9 | 98.7 | 40.6 | 0.686 |  |  | 99.2 | 751 | 0.989 | -8 | 49.8 | 97 | 28 | 1.008 | 173.33 | 195 | 8140 | 197.27 | 46.55 | -46.94 | 16.88 | 43.41 | 40.93 | 45.12 | 45 | 54 | 69 | 78 | 36.86 | 88 | 90
11389 | 1739 | 266.1 | 48.7 | 81 | 94.8 | 70 | 55 | 183.8 | 94.9 | 214.2 | 197.6 | 43 | 11.4 | 30 | 0.068 | 103.9 | 30 | 15.331 | 448.9 | 205 | 198.7 | 98.7 | 40.6 | 0.684 |  |  | 99.2 | 751 | 0.993 | -8 | 57.25 | 97 | 28 | 0.995 | 173.33 | 193 | 9360 | 197.59 | 46.49 | -47.06 | 16.94 | 43.52 | 40.94 | 45.03 | 45 | 54 | 69 | 78 | 37.25 | 88 | 89
11390 | 1750 | 265.5 | 49.2 | 81 | 94.9 | 70 | 55 | 183.9 | 94.9 | 214.4 | 197.9 | 42.9 | 11.4 | 30 | 0.073 | 103.9 | 30 | 15.285 | 448.7 | 205 | 198.7 | 98.7 | 40.6 | 0.681 |  |  | 99.2 | 751.2 | 0.989 | -8 | 57.65 | 97 | 28 | 0.992 | 174.12 | 192 | 9630 | 197.91 | 47.3 | -46.94 | 16.94 | 43.35 | 40.95 | 44.92 | 45 | 54 | 69 | 78 | 37.25 | 89 | 92
11391 | 1759 | 270 | 49.3 | 81 | 94.9 | 70 | 55 | 184.6 | 94.9 | 215.5 | 198 | 42.9 | 11.4 | 30 | 0.051 | 104 | 30 | 15.371 | 447.3 | 205 | 199.4 | 98.7 | 40.6 | 0.687 |  |  | 99.2 | 751.3 | 0.994 | -8 | 44.71 | 97 | 28 | 0.998 | 174.12 | 202 | 7770 | 197.25 | 46.66 | -47.06 | 17.06 | 43.31 | 41.08 | 44.72 | 45 | 54 | 69 | 78 | 37.25 | 88 | 85
11392 | 1747 | 268.2 | 48.9 | 81 | 94.9 | 70 | 55 | 184.6 | 94.9 | 215.2 | 197.6 | 42.9 | 11.4 | 30 | 0.044 | 104 | 30 | 15.431 | 448.1 | 205 | 199.5 | 98.7 | 40.6 | 0.687 |  |  | 99.2 | 751.3 | 0.991 | -8 | 47.45 | 97 | 28 | 1.009 | 172.94 | 199 | 8800 | 196.93 | 46.83 | -47 | 17 | 43.42 | 41.01 | 44.92 | 45 | 54 | 69 | 78 | 37.25 | 87 | 81
11393 | 1757 | 269.9 | 50.2 | 81 | 94.9 | 70 | 55.1 | 184.7 | 94.9 | 215.5 | 197.8 | 42.9 | 11.4 | 30 | 0.047 | 104 | 30 | 15.359 | 447.5 | 205 | 199.3 | 98.7 | 40.6 | 0.688 |  |  | 99.2 | 751.4 | 0.987 | -8 | 52.16 | 97 | 28 | 0.996 | 172.94 | 200 | 9020 | 197.25 | 46.54 | -46.88 | 16.75 | 43.47 | 41.05 | 45.03 | 45 | 54 | 69 | 78 | 37.25 | 89 | 90
11394 | 1747 | 269 | 49.1 | 81 | 94.8 | 70 | 55.1 | 184.6 | 94.9 | 215.2 | 197.5 | 43 | 11.4 | 30 | 0.047 | 104 | 30 | 15.391 | 448 | 205 | 199.3 | 98.7 | 40.6 | 0.689 |  |  | 99.2 | 751.5 | 0.989 | -8 | 46.67 | 97 | 28 | 1.001 | 173.73 | 196 | 8990 | 200.16 | 46.58 | -46.94 | 16.75 | 43.47 | 41 | 45.03 | 45 | 54 | 69 | 78 | 37.25 | 87 | 92
11395 | 1744 | 267.4 | 48.8 | 81 | 94.7 | 70 | 55.1 | 184.3 | 94.9 | 214.9 | 197.3 | 43 | 11.4 | 30 | 0.061 | 104 | 30 | 15.31 | 448.8 | 205 | 198.7 | 98.7 | 40.6 | 0.687 |  |  | 99.2 | 751.5 | 0.99 | -8 | 57.25 | 97 | 28 | 0.998 | 172.94 | 200 | 8680 | 197.59 | 47.86 | -46.69 | 16.75 | 43.47 | 40.92 | 45.03 | 45 | 54 | 69 | 78 | 37.25 | 88 | 88
11396 | 1741 | 264.6 | 48.6 | 81 | 94.8 | 70 | 55.1 | 183.7 | 94.9 | 214.1 | 197.4 | 43 | 11.4 | 30 | 0.077 | 103.9 | 30 | 15.236 | 449.9 | 205 | 198.3 | 98.7 | 40.6 | 0.683 |  |  | 99.2 | 751.6 | 0.99 | -8 | 59.61 | 97 | 28 | 1.01 | 172.55 | 200 | 8650 | 197.27 | 47.45 | -46.69 | 16.69 | 43.65 | 41.17 | 45.03 | 45 | 54 | 69 | 78 | 37.25 | 90 | 92
11397 | 1751 | 266.7 | 49.3 | 81 | 94.8 | 70 | 55.2 | 184.2 | 94.9 | 214.9 | 198.2 | 42.9 | 11.4 | 30 | 0.07 | 104 | 30 | 15.286 | 449.4 | 205 | 199 | 98.7 | 40.6 | 0.684 |  |  | 99.2 | 751.6 | 0.987 | -8 | 60 | 97 | 28 | 1.004 | 173.73 | 201 | 8360 | 197.25 | 48.62 | -46.88 | 17.06 | 43.62 | 41.13 | 44.83 | 45 | 54 | 69 | 78 | 37.25 | 89 | 91
11398 | 1758 | 269.3 | 49.9 | 81 | 94.8 | 70 | 55.2 | 184.8 | 94.9 | 215.6 | 198.2 | 42.9 | 11.4 | 30 | 0.045 | 104 | 30 | 15.425 | 448.8 | 205 | 200 | 98.7 | 40.6 | 0.688 |  |  | 99.2 | 751.6 | 0.989 | -8 | 56.86 | 97 | 28 | 0.998 | 173.33 | 200 | 9120 | 199.18 | 47.52 | -46.94 | 17 | 43.39 | 41.21 | 44.83 | 45 | 54 | 69 | 78 | 37.25 | 89 | 85
11399 | 1755 | 269.6 | 49.7 | 81 | 94.9 | 70 | 55.2 | 184.9 | 94.9 | 215.7 | 197.6 | 43 | 11.4 | 30 | 0.035 | 104.1 | 30 | 15.485 | 448.4 | 205 | 200 | 98.7 | 40.6 | 0.687 |  |  | 99.2 | 751.5 | 0.99 | -8 | 43.53 | 97 | 28 | 0.992 | 173.33 | 197 | 9160 | 199.52 | 47.42 | -46.88 | 16.94 | 43.41 | 41.11 | 45.03 | 45 | 54 | 69 | 78 | 37.25 | 88 | 85
11400 | 1752 | 270.3 | 49.4 | 81 | 94.9 | 70 | 55.2 | 185 | 94.9 | 215.8 | 197.7 | 43 | 11.4 | 30 | 0.034 | 104.1 | 30 | 15.532 | 448.8 | 205 | 199.9 | 98.7 | 40.6 | 0.689 |  |  | 99.2 | 751.5 | 0.99 | -8 | 45.1 | 97 | 28 | 0.991 | 174.12 | 195 | 8990 | 200.16 | 47.88 | -46.81 | 16.88 | 43.49 | 41.1 | 45.23 | 45 | 54 | 69 | 78 | 37.25 | 89 | 89
11401 | 1751 | 269.6 | 49.3 | 81 | 94.9 | 70 | 55.2 | 184.7 | 94.9 | 215.4 | 197.6 | 43.1 | 11.4 | 30 | 0.042 | 104.1 | 30 | 15.479 | 449 | 205 | 199.5 | 98.7 | 40.6 | 0.689 |  |  | 99.2 | 751.5 | 0.99 | -8 | 46.67 | 97 | 28 | 1.006 | 172.94 | 194 | 8120 | 196.93 | 47.88 | -46.94 | 16.88 | 43.55 | 41 | 45.23 | 45 | 54 | 69 | 78 | 37.25 | 89 | 87
11402 | 1753 | 270 | 49.5 | 81 | 94.9 | 70 | 55.2 | 184.7 | 94.9 | 215.4 | 197.9 | 43.1 | 11.4 | 30 | 0.049 | 104 | 30 | 15.415 | 449.9 | 205 | 199.3 | 98.7 | 40.6 | 0.69 |  |  | 99.2 | 751.5 | 0.994 | -8 | 50.98 | 97 | 28 | 1.006 | 173.33 | 202 | 8330 | 198.23 | 47.71 | -46.81 | 16.81 | 43.57 | 41.11 | 45.23 | 45 | 54 | 69 | 78 | 37.25 | 88 | 89
11403 | 1751 | 269.4 | 49.4 | 81 | 94.9 | 70 | 55.2 | 184.6 | 94.9 | 215.2 | 198.3 | 43.1 | 11.4 | 30 | 0.052 | 104 | 30 | 15.421 | 450 | 205 | 199.4 | 98.7 | 40.6 | 0.688 |  |  | 99.1 | 751.5 | 0.993 | -8 | 54.51 | 97 | 28 | 0.995 | 173.73 | 195 | 8460 | 199.84 | 47.29 | -47.06 | 17.12 | 43.66 | 41.02 | 45.12 | 45 | 54 | 69 | 78 | 37.25 | 87 | 94
11404 | 1758 | 271.9 | 50.4 | 81 | 94.9 | 70 | 55.2 | 185 | 94.9 | 215.9 | 197.6 | 43 | 11.4 | 30 | 0.035 | 104.1 | 30 | 15.471 | 449.8 | 205 | 199.7 | 98.7 | 40.6 | 0.692 |  |  | 99.1 | 751.4 | 0.988 | -8 | 41.18 | 97 | 28 | 0.995 | 173.73 | 195 | 8800 | 199.84 | 46.72 | -47.06 | 17.25 | 43.41 | 40.83 | 45.03 | 45 | 54 | 69 | 78 | 37.25 | 87 | 89
11405 | 1745 | 269 | 49.2 | 81 | 94.9 | 70 | 55.3 | 184.4 | 94.9 | 215.1 | 197.5 | 43 | 11.3 | 30 | 0.05 | 104 | 30 | 15.397 | 451.1 | 205 | 199.2 | 98.7 | 40.6 | 0.689 |  |  | 99.1 | 751.3 | 0.986 | -8 | 48.24 | 97 | 28 | 0.993 | 172.94 | 195 | 8290 | 197.59 | 46.6 | -47.19 | 17.19 | 43.4 | 40.9 | 45.03 | 45 | 54 | 69 | 78 | 37.25 | 88 | 83
11406 | 1752 | 269.1 | 50 | 81 | 95 | 70 | 55.3 | 184.5 | 94.8 | 215.3 | 197.9 | 43 | 11.3 | 30 | 0.058 | 104 | 30 | 15.367 | 450.7 | 205 | 199 | 98.7 | 40.6 | 0.686 |  |  | 99.1 | 751.3 | 0.987 | -8 | 59.22 | 97 | 28 | 0.998 | 173.73 | 200 | 8650 | 198.23 | 47.31 | -47.06 | 16.94 | 43.4 | 40.95 | 44.92 | 45 | 54 | 69 | 78 | 37.25 | 88 | 84
11407 | 1750 | 269.2 | 49.4 | 81 | 95 | 70 | 55.3 | 184.4 | 94.8 | 215.1 | 197.6 | 43 | 11.3 | 30 | 0.051 | 104 | 30 | 15.38 | 450.5 | 205 | 199.2 | 98.7 | 40.6 | 0.687 |  |  | 99.1 | 751.3 | 0.989 | -8 | 44.71 | 97 | 28 | 1.017 | 173.33 | 194 | 8650 | 199.52 | 47.7 | -47.19 | 17.06 | 43.59 | 40.98 | 44.92 | 45 | 54 | 69 | 78 | 37.25 | 90 | 91
11408 | 1752 | 269.4 | 49.7 | 81 | 95 | 70 | 55.3 | 184.4 | 94.8 | 215.1 | 197.9 | 42.9 | 11.3 | 30 | 0.052 | 104 | 30 | 15.426 | 452 | 205 | 199.2 | 98.7 | 40.6 | 0.687 |  |  | 99.2 | 751.2 | 0.99 | -8 | 56.86 | 97 | 28 | 1 | 173.73 | 200 | 8480 | 198.23 | 48 | -46.94 | 16.81 | 43.33 | 41.02 | 44.92 | 45 | 54 | 69 | 78 | 37.25 | 89 | 86
11409 | 1753 | 270.9 | 49.6 | 81 | 94.9 | 70 | 55.3 | 184.8 | 94.8 | 215.6 | 197.5 | 42.9 | 11.4 | 30 | 0.04 | 104 | 30 | 15.519 | 453.2 | 205 | 199.5 | 98.7 | 40.6 | 0.688 |  |  | 99.2 | 751.1 | 0.992 | -8 | 48.63 | 97 | 28 | 0.997 | 172.94 | 199 | 8140 | 196.61 | 46.52 | -47.06 | 17.06 | 43.3 | 40.89 | 44.92 | 45 | 54 | 69 | 78 | 37.25 | 89 | 86
11410 | 1749 | 271 | 49.3 | 81 | 94.9 | 70 | 55.3 | 184.9 | 94.9 | 215.6 | 197 | 43 | 11.4 | 30 | 0.038 | 104 | 30 | 15.524 | 453.6 | 205 | 199.2 | 98.7 | 40.6 | 0.688 |  |  | 99.2 | 751.1 | 0.99 | -8 | 45.1 | 97 | 28 | 0.986 | 171.76 | 194 | 8800 | 199.52 | 46.61 | -47.06 | 17.06 | 43.38 | 40.97 | 45.03 | 45 | 54 | 69 | 78 | 37.25 | 89 | 96
11411 | 1738 | 266.5 | 48.3 | 81 | 94.9 | 70 | 55.3 | 184.2 | 94.9 | 214.7 | 197.1 | 43 | 11.4 | 30 | 0.067 | 103.9 | 30 | 15.329 | 453.4 | 205 | 198.4 | 98.7 | 40.6 | 0.684 |  |  | 99.1 | 751 | 0.991 | -8 | 58.04 | 97 | 28 | 1.009 | 172.94 | 201 | 8430 | 194.68 | 47.22 | -47 | 17 | 43.2 | 40.99 | 45.12 | 45 | 54 | 69 | 78 | 37.65 | 86 | 91
11412 | 1739 | 265.1 | 48.3 | 81 | 94.9 | 70 | 55.3 | 183.8 | 94.9 | 214.2 | 197.4 | 43 | 11.4 | 30 | 0.074 | 103.9 | 30 | 15.242 | 455 | 205 | 198.3 | 98.7 | 40.6 | 0.683 |  |  | 99.1 | 751 | 0.991 | -8 | 60 | 97 | 28 | 0.999 | 172.94 | 194 | 7680 | 197.59 | 47.79 | -47 | 16.75 | 43.47 | 41 | 45.03 | 45 | 54 | 69 | 78 | 37.25 | 87 | 81
11413 | 1745 | 265.8 | 48.5 | 81 | 94.9 | 70 | 55.3 | 183.7 | 94.9 | 214.2 | 198 | 42.9 | 11.4 | 30 | 0.075 | 103.9 | 30 | 15.188 | 454.7 | 205 | 198.7 | 98.7 | 40.6 | 0.684 |  |  | 99.1 | 751.1 | 0.998 | -8 | 60.39 | 97 | 28 | 1.003 | 173.33 | 193 | 8330 | 197.25 | 47.64 | -46.81 | 16.94 | 43.54 | 41.07 | 44.83 | 45 | 54 | 69 | 78 | 37.25 | 87 | 89
11414 | 1753 | 267.7 | 49.5 | 81 | 94.9 | 70 | 55.3 | 184.2 | 94.8 | 214.8 | 198.6 | 42.9 | 11.4 | 30 | 0.059 | 104 | 30 | 15.29 | 454.8 | 205 | 199.7 | 98.7 | 40.6 | 0.69 |  |  | 99.2 | 751.2 | 0.996 | -8 | 46.67 | 97 | 28 | 0.997 | 173.73 | 201 | 8920 | 199.52 | 48.48 | -46.94 | 16.94 | 43.56 | 41.07 | 44.72 | 45 | 54 | 69 | 78 | 37.25 | 86 | 93
11415 | 1762 | 270.1 | 50 | 81 | 94.9 | 70 | 55.3 | 184.8 | 94.9 | 215.7 | 197.9 | 42.9 | 11.4 | 30 | 0.034 | 104 | 30 | 15.467 | 455.5 | 205 | 200.2 | 98.7 | 40.6 | 0.694 |  |  | 99.2 | 751.3 | 0.988 | -8 | 43.92 | 97 | 28 | 0.998 | 173.33 | 196 | 8360 | 200.47 | 46.71 | -46.94 | 17 | 43.55 | 41.09 | 44.83 | 45 | 54 | 69 | 78 | 37.25 | 87 | 89
11416 | 1755 | 270.5 | 49.8 | 81.1 | 94.9 | 70 | 55.3 | 185.1 | 94.9 | 215.9 | 197.8 | 43 | 11.3 | 30 | 0.035 | 104.1 | 30 | 15.497 | 454.7 | 205 | 199.9 | 98.7 | 40.6 | 0.695 |  |  | 99.2 | 751.3 | 0.993 | -8 | 47.84 | 97 | 28 | 0.991 | 173.33 | 198 | 8240 | 199.18 | 46.81 | -47 | 16.94 | 43.53 | 41.08 | 45.03 | 45 | 54 | 69 | 78 | 37.25 | 87 | 90
11417 | 1750 | 269.9 | 49.2 | 81.1 | 94.9 | 70 | 55.3 | 184.8 | 94.9 | 215.5 | 197.6 | 43.1 | 11.3 | 30 | 0.043 | 104 | 30.1 | 15.481 | 454.4 | 205 | 199.5 | 98.7 | 40.6 | 0.693 |  |  | 99.2 | 751.4 | 0.987 | -8 | 46.27 | 97 | 28 | 1 | 172.94 | 195 | 9260 | 197.91 | 47.67 | -46.94 | 17.12 | 43.42 | 41.07 | 45.12 | 45 | 54 | 69 | 78 | 37.25 | 84 | 94
11418 | 1750 | 268.5 | 49.6 | 81.1 | 95 | 70 | 55.3 | 184.4 | 94.9 | 215.1 | 197.7 | 43.1 | 11.3 | 30 | 0.055 | 104 | 30.1 | 15.438 | 454.7 | 205 | 199.1 | 98.7 | 40.6 | 0.691 |  |  | 99.1 | 751.4 | 0.987 | -8 | 52.94 | 97 | 28 | 0.992 | 173.33 | 195 | 8730 | 197.25 | 47.52 | -46.94 | 16.81 | 43.57 | 41.15 | 45.12 | 45 | 54 | 69 | 78 | 37.25 | 85 | 88
11419 | 1749 | 269 | 49.1 | 81.1 | 95 | 70 | 55.3 | 184.4 | 94.9 | 215.2 | 197.7 | 43.1 | 11.3 | 30 | 0.055 | 104 | 30.1 | 15.436 | 455 | 205 | 199 | 98.7 | 40.6 | 0.689 |  |  | 99.1 | 751.5 | 0.987 | -8 | 52.55 | 97 | 28 | 1.003 | 172.94 | 199 | 8380 | 197.59 | 47.68 | -47 | 17.06 | 43.64 | 41.07 | 45.03 | 45 | 54 | 69 | 78 | 37.25 | 84 | 82
11420 | 1751 | 269.2 | 49.1 | 81.1 | 94.9 | 70 | 55.3 | 184.7 | 94.9 | 215.4 | 198.1 | 43 | 11.3 | 30 | 0.056 | 104 | 30.1 | 15.432 | 454.7 | 205 | 199.2 | 98.7 | 40.6 | 0.688 |  |  | 99.1 | 751.5 | 0.985 | -8 | 54.9 | 97 | 28 | 0.999 | 173.73 | 195 | 8820 | 196.61 | 47.42 | -47 | 17.12 | 43.62 | 41.12 | 44.92 | 45 | 54 | 69 | 78 | 37.25 | 88 | 89
11421 | 1755 | 269.8 | 50 | 81.2 | 94.8 | 70 | 55.4 | 184.7 | 94.8 | 215.5 | 197.8 | 43 | 11.3 | 30 | 0.045 | 104 | 30.1 | 15.486 | 454.1 | 205 | 199.5 | 98.7 | 40.6 | 0.69 |  |  | 99.1 | 751.5 | 0.989 | -8 | 45.88 | 97 | 28 | 1.008 | 173.73 | 198 | 8990 | 198.23 | 47.76 | -47.12 | 17 | 43.49 | 41.11 | 44.92 | 45 | 54 | 69 | 78 | 37.25 | 89 | 87
11422 | 1754 | 271 | 49.6 | 81.2 | 94.9 | 70 | 55.4 | 184.9 | 94.8 | 215.8 | 197.2 | 43 | 11.3 | 30 | 0.037 | 104 | 30.1 | 15.478 | 454.1 | 205 | 199.5 | 98.7 | 40.6 | 0.689 |  |  | 99.1 | 751.5 | 0.99 | -8 | 43.14 | 97 | 28 | 1.001 | 172.55 | 196 | 8920 | 198.54 | 46.58 | -46.94 | 17 | 43.53 | 41.05 | 44.92 | 45 | 54 | 69 | 78 | 37.25 | 89 | 87
11423 | 1742 | 267.5 | 49.1 | 81.2 | 95 | 70 | 55.4 | 184.4 | 94.8 | 214.9 | 197.1 | 43 | 11.3 | 30 | 0.056 | 104 | 30.1 | 15.381 | 455.3 | 205 | 198.7 | 98.7 | 40.6 | 0.687 |  |  | 99.1 | 751.5 | 0.991 | -8 | 54.12 | 97 | 28 | 1.006 | 172.55 | 193 | 8730 | 196.93 | 47.3 | -46.94 | 17.06 | 43.59 | 41.08 | 45.12 | 45 | 54 | 69 | 78 | 37.25 | 88 | 85
11424 | 1742 | 266.5 | 48.5 | 81.3 | 95 | 70 | 55.4 | 184.1 | 94.8 | 214.5 | 197.4 | 43 | 11.3 | 30 | 0.069 | 103.9 | 30.1 | 15.213 | 455 | 205 | 198.4 | 98.7 | 40.6 | 0.687 |  |  | 99.1 | 751.5 | 0.991 | -8 | 58.82 | 97 | 28 | 0.997 | 172.55 | 193 | 8580 | 198.23 | 47.36 | -46.88 | 16.81 | 43.53 | 41.11 | 45.03 | 45 | 54 | 69 | 78 | 37.25 | 89 | 85
11425 | 1748 | 266.2 | 49.4 | 81.3 | 95 | 70 | 55.4 | 183.9 | 94.8 | 214.4 | 198.2 | 42.9 | 11.3 | 30 | 0.068 | 103.9 | 30.1 | 15.205 | 455.5 | 205 | 199 | 98.7 | 40.6 | 0.687 |  |  | 99.1 | 751.5 | 0.987 | -8 | 59.22 | 97 | 28 | 0.996 | 174.12 | 203 | 8480 | 197.91 | 47.37 | -46.88 | 16.94 | 43.4 | 40.99 | 44.83 | 45 | 54 | 69 | 78 | 37.65 | 86 | 82
11426 | 1757 | 268.6 | 49.9 | 81.4 | 95.1 | 70 | 55.4 | 184.4 | 94.8 | 215.2 | 198.5 | 42.9 | 11.3 | 30 | 0.052 | 104 | 30.1 | 15.34 | 454.2 | 205 | 199.9 | 98.7 | 40.6 | 0.691 |  |  | 99.1 | 751.6 | 0.992 | -8 | 46.27 | 97 | 28 | 0.997 | 174.12 | 200 | 8480 | 199.52 | 48.56 | -47.12 | 17.06 | 43.34 | 41.09 | 44.72 | 45 | 54 | 69 | 78 | 37.25 | 85 | 85
11427 | 1762 | 271.8 | 50.5 | 81.4 | 95.1 | 70 | 55.4 | 185.1 | 94.9 | 216.1 | 197.6 | 42.9 | 11.3 | 30 | 0.029 | 104.1 | 30.1 | 15.512 | 454.5 | 205 | 200.2 | 98.7 | 40.6 | 0.694 |  |  | 99.1 | 751.6 | 0.985 | -8 | 41.57 | 97 | 28 | 1 | 173.33 | 195 | 8850 | 199.84 | 47.92 | -47.06 | 17.25 | 43.53 | 40.89 | 44.92 | 45 | 54 | 69 | 78 | 37.25 | 90 | 94
11428 | 1750 | 271.1 | 49.1 | 81.5 | 95.2 | 70 | 55.5 | 185.2 | 94.9 | 216 | 197.3 | 43 | 11.3 | 30 | 0.028 | 104.1 | 30.1 | 15.574 | 454.4 | 205 | 200 | 98.7 | 40.6 | 0.693 |  |  | 99.2 | 751.5 | 0.992 | -8 | 42.35 | 97 | 28 | 1.001 | 173.33 | 199 | 9040 | 196.93 | 47.66 | -47 | 17.12 | 43.38 | 40.99 | 45.12 | 45 | 54 | 69 | 78 | 37.25 | 90 | 93
11429 | 1753 | 270.6 | 49.6 | 81.5 | 95.2 | 70 | 55.5 | 184.8 | 94.9 | 215.6 | 197.6 | 43.1 | 11.3 | 30 | 0.038 | 104 | 30.1 | 15.485 | 454.3 | 205 | 199.5 | 98.7 | 40.6 | 0.693 |  |  | 99.2 | 751.4 | 0.992 | -8 | 50.98 | 97 | 28 | 0.99 | 173.33 | 195 | 8750 | 199.84 | 47.22 | -47.06 | 17.06 | 43.42 | 40.95 | 45.44 | 45 | 54 | 69 | 78 | 37.25 | 87 | 88
11430 | 1743 | 268.2 | 49 | 81.6 | 95.2 | 70 | 55.5 | 184.3 | 94.9 | 214.8 | 197.9 | 43.1 | 11.3 | 30 | 0.053 | 104 | 30.1 | 15.418 | 454.6 | 205 | 199.2 | 98.7 | 40.6 | 0.692 |  |  | 99.1 | 751.4 | 0.988 | -8 | 55.29 | 97 | 28 | 1.005 | 173.33 | 195 | 9340 | 198.23 | 47.83 | -46.94 | 17 | 43.47 | 40.88 | 45.33 | 45 | 54 | 69 | 78 | 37.25 | 88 | 93
11431 | 1742 | 266.8 | 48.5 | 81.6 | 95.2 | 70 | 55.5 | 184 | 94.9 | 214.5 | 198 | 43.1 | 11.3 | 30 | 0.068 | 103.9 | 30.1 | 15.327 | 454.5 | 205 | 198.9 | 98.7 | 40.6 | 0.691 |  |  | 99.1 | 751.5 | 0.992 | -8 | 58.04 | 98 | 28 | 0.998 | 173.73 | 193 | 7770 | 196.61 | 47.57 | -47 | 16.88 | 43.47 | 41 | 45.12 | 45 | 54 | 69 | 78 | 37.25 | 85 | 83
11432 | 1746 | 265.5 | 49.5 | 81.7 | 95.2 | 70 | 55.5 | 183.8 | 94.9 | 214.3 | 198.4 | 43 | 11.3 | 30 | 0.074 | 103.9 | 30.1 | 15.265 | 455.2 | 205 | 199.1 | 98.7 | 40.6 | 0.689 |  |  | 99.1 | 751.6 | 0.995 | -8 | 61.18 | 98 | 28 | 1.001 | 174.12 | 194 | 8700 | 199.52 | 47.36 | -47 | 16.94 | 43.52 | 41.06 | 44.92 | 45 | 54 | 69 | 78 | 37.65 | 85 | 80
11433 | 1757 | 269.3 | 50 | 81.7 | 95.4 | 70 | 55.5 | 184.4 | 94.9 | 215.3 | 198.7 | 42.9 | 11.3 | 30 | 0.054 | 104 | 30.1 | 15.299 | 454.1 | 205 | 199.8 | 98.7 | 40.5 | 0.694 |  |  | 99.1 | 751.6 | 0.996 | -8 | 49.8 | 98 | 28 | 0.996 | 174.51 | 202 | 9070 | 197.25 | 46.82 | -46.94 | 17 | 43.49 | 41.08 | 44.83 | 45 | 54 | 69 | 78 | 37.25 | 86 | 84
11434 | 1757 | 271.3 | 50 | 81.7 | 95.4 | 70 | 55.5 | 185.1 | 94.9 | 216.1 | 197.7 | 43 | 11.3 | 30 | 0.034 | 104.1 | 30.1 | 15.454 | 454.4 | 205 | 200.2 | 98.7 | 40.5 | 0.695 |  |  | 99.1 | 751.6 | 0.984 | -8 | 41.18 | 98 | 28 | 0.993 | 172.94 | 197 | 9240 | 200.16 | 46.75 | -47.06 | 16.94 | 43.51 | 40.94 | 44.83 | 45 | 54 | 69 | 78 | 37.25 | 86 | 87
11435 | 1752 | 270.3 | 49.7 | 81.8 | 95.5 | 70 | 55.5 | 184.9 | 94.9 | 215.7 | 197.8 | 43 | 11.3 | 30 | 0.042 | 104.1 | 30.1 | 15.488 | 454.6 | 205 | 199.7 | 98.7 | 40.5 | 0.695 |  |  | 99.1 | 751.5 | 0.993 | -8 | 49.41 | 98 | 28 | 1 | 172.94 | 196 | 8290 | 198.86 | 48.01 | -46.94 | 17 | 43.6 | 41.04 | 45.03 | 45 | 54 | 69 | 78 | 37.25 | 88 | 91
11436 | 1752 | 269.8 | 49.4 | 81.8 | 95.5 | 70 | 55.5 | 184.6 | 94.9 | 215.3 | 198.3 | 43 | 11.3 | 30 | 0.055 | 104 | 30.1 | 15.433 | 454.6 | 205 | 199.4 | 98.7 | 40.5 | 0.693 |  |  | 99.1 | 751.5 | 0.991 | -8 | 59.22 | 98 | 28 | 0.999 | 174.12 | 193 | 9580 | 198.23 | 48.46 | -46.81 | 16.75 | 43.51 | 40.99 | 45.12 | 45 | 54 | 69 | 78 | 37.25 | 84 | 95
11437 | 1741 | 267.8 | 48.3 | 81.8 | 95.5 | 70 | 55.5 | 184.3 | 94.9 | 214.9 | 198.2 | 43 | 11.3 | 30 | 0.058 | 104 | 30.1 | 15.418 | 454.8 | 205 | 199.5 | 98.7 | 40.5 | 0.693 |  |  | 99.1 | 751.5 | 0.994 | -8 | 50.2 | 98 | 28 | 0.992 | 174.12 | 203 | 7970 | 196.61 | 46.84 | -46.81 | 17 | 43.58 | 41.11 | 44.92 | 45 | 54 | 69 | 78 | 37.25 | 85 | 92
11438 | 1742 | 266 | 48.7 | 81.8 | 95.6 | 70 | 55.4 | 183.8 | 94.9 | 214.3 | 198.2 | 43 | 11.3 | 29.9 | 0.069 | 103.9 | 30.1 | 15.409 | 455.4 | 205 | 199.1 | 98.7 | 40.5 | 0.692 |  |  | 99.1 | 751.6 | 0.988 | -8 | 60.78 | 98 | 28 | 0.992 | 173.33 | 200 | 8020 | 197.59 | 47.27 | -46.81 | 16.94 | 43.63 | 41.1 | 44.92 | 45 | 54 | 69 | 78 | 37.25 | 89 | 90
11439 | 1753 | 267.6 | 49.5 | 81.8 | 95.6 | 70 | 55.4 | 184.2 | 94.9 | 214.8 | 198.4 | 42.9 | 11.3 | 29.9 | 0.063 | 104 | 30.1 | 15.406 | 455 | 204.9 | 199.3 | 98.7 | 40.5 | 0.692 |  |  | 99.1 | 751.7 | 0.989 | -8 | 59.22 | 98 | 28 | 0.996 | 173.73 | 195 | 9260 | 198.23 | 48.73 | -46.88 | 16.88 | 43.52 | 41.01 | 44.83 | 45 | 54 | 69 | 78 | 37.25 | 87 | 83
11440 | 1758 | 269.8 | 50.1 | 81.8 | 95.6 | 70 | 55.4 | 184.6 | 94.9 | 215.5 | 198.7 | 42.9 | 11.3 | 29.9 | 0.049 | 104 | 30.1 | 15.456 | 453.3 | 204.9 | 200 | 98.7 | 40.5 | 0.695 |  |  | 99.2 | 751.8 | 0.99 | -8 | 55.29 | 98 | 28 | 0.997 | 174.51 | 200 | 8330 | 199.52 | 47.38 | -46.88 | 16.88 | 43.54 | 40.91 | 44.72 | 45 | 54 | 69 | 78 | 37.25 | 85 | 86
11441 | 1753 | 269.8 | 49.6 | 81.8 | 95.6 | 70 | 55.4 | 184.7 | 94.9 | 215.5 | 197.9 | 43 | 11.3 | 29.9 | 0.038 | 104 | 30.1 | 15.52 | 453 | 205 | 199.9 | 98.7 | 40.5 | 0.694 |  |  | 99.2 | 751.8 | 0.997 | -8 | 47.06 | 98 | 28 | 1.005 | 172.94 | 195 | 10000 | 198.54 | 47.53 | -46.81 | 17 | 43.62 | 40.92 | 44.92 | 45 | 54 | 69 | 78 | 37.25 | 85 | 90
11442 | 1755 | 270.1 | 50 | 81.8 | 95.7 | 70 | 55.4 | 184.8 | 94.9 | 215.6 | 198 | 43 | 11.3 | 29.9 | 0.039 | 104.1 | 30.1 | 15.453 | 453.1 | 205 | 199.8 | 98.7 | 40.5 | 0.693 |  |  | 99.2 | 751.8 | 0.99 | -8 | 45.49 | 98 | 28 | 0.994 | 174.12 | 199 | 8140 | 196.93 | 47.33 | -47 | 17.06 | 43.58 | 41.03 | 45.12 | 45 | 54 | 69 | 78 | 37.25 | 90 | 91
11443 | 1758 | 272.1 | 50.2 | 81.8 | 95.6 | 70 | 55.4 | 185.1 | 94.9 | 216.1 | 197.9 | 43.1 | 11.3 | 29.9 | 0.036 | 104.1 | 30.1 | 15.483 | 453.5 | 205 | 199.9 | 98.7 | 40.5 | 0.694 |  |  | 99.1 | 751.7 | 0.99 | -8 | 49.02 | 98 | 28 | 0.991 | 173.33 | 199 | 9020 | 198.54 | 47.83 | -46.94 | 16.88 | 43.55 | 41.08 | 45.12 | 45 | 54 | 69 | 78 | 37.25 | 90 | 93
11444 | 1754 | 272.4 | 49.6 | 81.8 | 95.6 | 70 | 55.4 | 185.1 | 94.9 | 216 | 197.8 | 43.1 | 11.3 | 29.9 | 0.037 | 104.1 | 30.1 | 15.487 | 454.5 | 205 | 199.7 | 98.7 | 40.5 | 0.695 |  |  | 99.1 | 751.6 | 0.992 | -8 | 45.1 | 98 | 28 | 1.003 | 172.94 | 198 | 8380 | 198.23 | 46.55 | -47.06 | 17.19 | 43.42 | 41.04 | 45.23 | 45 | 54 | 69 | 78 | 37.25 | 87 | 93
11445 | 1746 | 270 | 49.4 | 81.8 | 95.7 | 70 | 55.4 | 184.6 | 94.9 | 215.3 | 197.8 | 43.1 | 11.3 | 29.9 | 0.046 | 104 | 30.1 | 15.452 | 455.4 | 204.9 | 199.5 | 98.7 | 40.5 | 0.692 |  |  | 99.1 | 751.5 | 0.989 | -8 | 50.98 | 98 | 28 | 1.003 | 173.33 | 195 | 8870 | 199.52 | 47.32 | -47.12 | 17.06 | 43.27 | 40.92 | 45.23 | 45 | 54 | 69 | 78 | 37.25 | 89 | 86
11446 | 1752 | 269.6 | 49.9 | 81.7 | 95.6 | 70 | 55.3 | 184.5 | 94.9 | 215.3 | 197.9 | 43.1 | 11.3 | 29.9 | 0.057 | 104 | 30.1 | 15.376 | 455.7 | 205 | 199.1 | 98.7 | 40.5 | 0.691 |  |  | 99.1 | 751.6 | 0.988 | -8 | 56.86 | 98 | 28 | 1 | 172.94 | 195 | 8600 | 199.52 | 47.8 | -46.94 | 16.81 | 43.45 | 40.99 | 45.12 | 45 | 54 | 69 | 78 | 37.25 | 91 | 87
11447 | 1744 | 269.2 | 48.4 | 81.7 | 95.6 | 70 | 55.3 | 184.5 | 94.9 | 215 | 198.5 | 43 | 11.3 | 29.9 | 0.056 | 104 | 30.1 | 15.425 | 455.8 | 205 | 199.6 | 98.7 | 40.5 | 0.692 |  |  | 99.1 | 751.5 | 0.989 | -8 | 57.65 | 98 | 28 | 0.992 | 174.12 | 201 | 8820 | 199.52 | 47.38 | -47.19 | 17.06 | 43.32 | 40.94 | 44.92 | 45 | 54 | 69 | 78 | 37.25 | 87 | 85
11448 | 1756 | 270.9 | 50.2 | 81.7 | 95.7 | 70 | 55.3 | 184.4 | 94.9 | 215.1 | 198.2 | 43 | 11.3 | 29.9 | 0.047 | 104 | 30.1 | 15.43 | 456 | 204.9 | 199.7 | 98.7 | 40.5 | 0.696 |  |  | 99.2 | 751.5 | 0.986 | -8 | 47.06 | 98 | 28 | 0.997 | 172.55 | 196 | 8480 | 201.45 | 46.7 | -47.06 | 16.94 | 43.35 | 40.96 | 44.83 | 45 | 54 | 69 | 78 | 37.25 | 88 | 92
11449 | 1753 | 271.7 | 49.2 | 81.7 | 95.7 | 70 | 55.3 | 184.7 | 94.9 | 215.3 | 198 | 43 | 11.3 | 29.9 | 0.04 | 104.1 | 30.1 | 15.469 | 454.8 | 204.9 | 199.9 | 98.7 | 40.5 | 0.695 |  |  | 99.2 | 751.5 | 0.99 | -8 | 48.24 | 98 | 28 | 1.002 | 174.12 | 196 | 8850 | 196.93 | 47.73 | -47 | 16.81 | 43.5 | 40.93 | 44.92 | 45 | 54 | 69 | 78 | 37.25 | 88 | 90
11450 | 1740 | 268.6 | 48.5 | 81.6 | 95.7 | 70 | 55.3 | 184.3 | 94.9 | 214.7 | 197.9 | 43 | 11.3 | 29.9 | 0.052 | 104 | 30.1 | 15.484 | 455.8 | 205 | 199.5 | 98.7 | 40.5 | 0.692 |  |  | 99.2 | 751.4 | 0.987 | -8 | 50.98 | 98 | 28 | 0.993 | 173.33 | 195 | 7920 | 197.25 | 47.86 | -46.88 | 16.88 | 43.44 | 40.99 | 45.03 | 45 | 54 | 69 | 78 | 37.25 | 87 | 91
11451 | 1742 | 267 | 48.9 | 81.6 | 95.7 | 70 | 55.3 | 183.9 | 94.9 | 214.3 | 198.2 | 43 | 11.3 | 29.9 | 0.067 | 103.9 | 30.1 | 15.35 | 456.5 | 205 | 199.2 | 98.7 | 40.5 | 0.69 |  |  | 99.1 | 751.4 | 0.986 | -8 | 57.65 | 98 | 28 | 0.988 | 173.33 | 194 | 8680 | 196.61 | 48.02 | -47.06 | 16.94 | 43.49 | 40.91 | 45.03 | 45 | 54 | 69 | 78 | 37.25 | 86 | 89
11452 | 1750 | 267.6 | 49.7 | 81.6 | 95.7 | 70 | 55.3 | 183.9 | 94.9 | 214.5 | 198.5 | 42.9 | 11.3 | 29.9 | 0.065 | 104 | 30.1 | 15.338 | 456.9 | 205 | 199.3 | 98.7 | 40.5 | 0.689 |  |  | 99.2 | 751.5 | 0.987 | -8 | 58.04 | 98 | 28 | 1 | 174.12 | 203 | 9380 | 196.61 | 47.6 | -46.94 | 16.88 | 43.52 | 40.98 | 44.83 | 45 | 54 | 69 | 78 | 37.25 | 90 | 87
11453 | 1760 | 271.9 | 50.2 | 81.5 | 95.7 | 70 | 55.3 | 184.7 | 94.9 | 215.6 | 198.3 | 42.9 | 11.3 | 29.9 | 0.048 | 104 | 30.1 | 15.399 | 455.6 | 205 | 199.8 | 98.7 | 40.5 | 0.693 |  |  | 99.2 | 751.4 | 0.99 | -8 | 47.84 | 98 | 28 | 1.01 | 173.73 | 196 | 8970 | 199.18 | 48.7 | -46.88 | 16.62 | 43.44 | 41.08 | 44.83 | 45 | 54 | 69 | 78 | 37.25 | 91 | 84
11454 | 1755 | 272.4 | 50.1 | 81.5 | 95.6 | 70 | 55.3 | 185 | 94.9 | 215.9 | 197.6 | 42.9 | 11.3 | 29.9 | 0.037 | 104.1 | 30.1 | 15.472 | 456.4 | 205 | 199.8 | 98.7 | 40.5 | 0.694 |  |  | 99.1 | 751.3 | 0.987 | -8 | 43.53 | 98 | 28 | 1.01 | 172.55 | 199 | 8090 | 201.77 | 47.52 | -46.81 | 16.88 | 43.51 | 40.99 | 44.92 | 45 | 54 | 69 | 78 | 37.25 | 89 | 88
11455 | 1750 | 271 | 49.6 | 81.5 | 95.6 | 70 | 55.3 | 184.8 | 94.9 | 215.5 | 197.5 | 43 | 11.3 | 29.9 | 0.042 | 104 | 30.1 | 15.423 | 455.2 | 205 | 199.5 | 98.7 | 40.5 | 0.694 |  |  | 99.1 | 751.2 | 0.991 | -8 | 49.41 | 98 | 28 | 0.993 | 172.55 | 194 | 8090 | 196.61 | 47.97 | -47 | 17.06 | 43.49 | 41 | 45.12 | 45 | 54 | 69 | 78 | 37.25 | 88 | 90
11456 | 1744 | 269.1 | 48.9 | 81.4 | 95.6 | 70 | 55.3 | 184.4 | 94.9 | 214.9 | 197.5 | 43.1 | 11.3 | 29.9 | 0.053 | 104 | 30.1 | 15.408 | 454.7 | 205 | 199.1 | 98.7 | 40.5 | 0.692 |  |  | 99.1 | 751.1 | 0.99 | -8 | 55.69 | 98 | 28 | 0.995 | 172.94 | 194 | 7850 | 199.84 | 47.73 | -47 | 17 | 43.4 | 41.06 | 45.23 | 45 | 54 | 69 | 78 | 37.25 | 89 | 90
11457 | 1745 | 268.1 | 48.8 | 81.4 | 95.6 | 70 | 55.2 | 183.9 | 94.9 | 214.3 | 197.8 | 43.1 | 11.3 | 29.9 | 0.066 | 103.9 | 30.1 | 15.386 | 454.7 | 205 | 198.8 | 98.7 | 40.5 | 0.689 |  |  | 99.1 | 751.1 | 0.986 | -8 | 59.22 | 98 | 28 | 0.993 | 173.33 | 200 | 8800 | 197.27 | 47.37 | -47 | 17.12 | 43.64 | 41.08 | 45.12 | 45 | 54 | 69 | 78 | 37.25 | 92 | 89
11458 | 1739 | 266.2 | 48.4 | 81.4 | 95.5 | 70 | 55.2 | 183.6 | 94.9 | 214 | 198 | 43 | 11.3 | 29.9 | 0.074 | 103.9 | 30.1 | 15.321 | 455.1 | 205 | 198.8 | 98.7 | 40.5 | 0.686 |  |  | 99.1 | 751.1 | 0.996 | -8 | 58.82 | 98 | 28 | 0.997 | 172.94 | 194 | 8460 | 197.59 | 47.59 | -46.81 | 16.94 | 43.58 | 41.09 | 45.03 | 45 | 54 | 69 | 78 | 37.25 | 91 | 85
11459 | 1750 | 268.5 | 49.3 | 81.4 | 95.5 | 70 | 55.2 | 184.3 | 94.9 | 215 | 198.2 | 42.9 | 11.3 | 29.9 | 0.06 | 104 | 30.1 | 15.336 | 454.9 | 205 | 199.3 | 98.7 | 40.5 | 0.688 |  |  | 99.1 | 751.2 | 0.993 | -8 | 59.61 | 98 | 28 | 1.007 | 173.33 | 194 | 8580 | 200.16 | 48 | -46.94 | 17 | 43.62 | 41.06 | 44.72 | 45 | 54 | 69 | 78 | 37.25 | 91 | 84
11460 | 1752 | 269.5 | 49.7 | 81.3 | 95.5 | 70 | 55.2 | 184.6 | 94.9 | 215.4 | 197.5 | 43 | 11.3 | 29.9 | 0.041 | 104 | 30.1 | 15.449 | 455.3 | 205 | 199.6 | 98.7 | 40.5 | 0.689 |  |  | 99.2 | 751.2 | 0.99 | -8 | 43.53 | 98 | 28 | 0.998 | 172.55 | 196 | 8900 | 198.86 | 47.63 | -46.94 | 17.06 | 43.7 | 41.01 | 44.83 | 45 | 54 | 69 | 78 | 37.25 | 89 | 81
11461 | 1758 | 272 | 49.3 | 81.3 | 95.4 | 70 | 55.2 | 184.8 | 94.9 | 215.8 | 197.5 | 43 | 11.3 | 29.9 | 0.035 | 104 | 30.1 | 15.448 | 454.9 | 205 | 199.6 | 98.7 | 40.5 | 0.69 |  |  | 99.1 | 751.1 | 0.994 | -8 | 47.84 | 98 | 28 | 1 | 173.33 | 200 | 8650 | 196.61 | 47.28 | -46.88 | 16.69 | 43.53 | 41.06 | 45.03 | 45 | 54 | 69 | 78 | 37.25 | 89 | 84
11462 | 1745 | 268.6 | 48.9 | 81.3 | 95.4 | 70 | 55.2 | 184.2 | 94.9 | 214.8 | 197.9 | 43 | 11.3 | 29.9 | 0.053 | 104 | 30.1 | 15.397 | 455.6 | 204.9 | 199.4 | 98.7 | 40.5 | 0.688 |  |  | 99.1 | 751.1 | 0.989 | -8 | 50.2 | 98 | 28 | 1 | 172.94 | 194 | 9120 | 201.45 | 47.43 | -46.81 | 16.94 | 43.66 | 41.07 | 45.23 | 45 | 54 | 69 | 78 | 37.25 | 90 | 87
11463 | 1751 | 269.5 | 49.6 | 81.3 | 95.3 | 70 | 55.2 | 184.2 | 94.9 | 215 | 198.4 | 43 | 11.3 | 29.9 | 0.055 | 104 | 30.1 | 15.345 | 456.2 | 205 | 199.5 | 98.7 | 40.5 | 0.689 |  |  | 99.2 | 751.1 | 0.989 | -8 | 57.65 | 98 | 28 | 0.998 | 174.12 | 203 | 8360 | 199.52 | 47.52 | -47.12 | 17.38 | 43.58 | 41.13 | 45.12 | 45 | 54 | 69 | 78 | 37.25 | 92 | 86
11464 | 1750 | 270 | 49.6 | 81.3 | 95.4 | 70 | 55.1 | 184.3 | 94.9 | 215 | 198.3 | 43 | 11.3 | 30 | 0.04 | 104 | 30.1 | 15.416 | 457.3 | 204.9 | 200 | 98.7 | 40.5 | 0.691 |  |  | 99.2 | 751 | 0.994 | -8 | 46.27 | 98 | 28 | 1.013 | 173.73 | 199 | 9580 | 197.25 | 47.38 | -47.12 | 17.31 | 43.43 | 40.96 | 45.03 | 45 | 54 | 69 | 78 | 37.25 | 93 | 94
11465 | 1759 | 272.6 | 50.8 | 81.3 | 95.4 | 70 | 55.1 | 184.7 | 95 | 215.7 | 197.6 | 43 | 11.3 | 29.9 | 0.032 | 104.1 | 30.1 | 15.485 | 458.1 | 204.9 | 200.1 | 98.7 | 40.5 | 0.691 |  |  | 99.2 | 751 | 0.985 | -8 | 41.57 | 98 | 28 | 1.004 | 172.55 | 199 | 9380 | 197.25 | 46.73 | -47.12 | 17.25 | 43.36 | 40.89 | 45.12 | 45 | 54 | 69 | 78 | 37.25 | 87 | 87
11466 | 1740 | 268.4 | 48.9 | 81.3 | 95.4 | 70 | 55.1 | 184 | 95 | 214.5 | 197.3 | 43.1 | 11.3 | 29.9 | 0.048 | 104 | 30.1 | 15.494 | 458.8 | 204.9 | 199.3 | 98.7 | 40.5 | 0.687 |  |  | 99.2 | 751 | 0.991 | -8 | 42.35 | 98 | 28 | 1.001 | 172.94 | 195 | 8380 | 196.61 | 48.7 | -47.06 | 17.12 | 43.47 | 40.83 | 45.12 | 45 | 54 | 69 | 78 | 37.25 | 86 | 81
11467 | 1748 | 267.9 | 49.6 | 81.3 | 95.3 | 70 | 55.1 | 184.4 | 95 | 215.1 | 197.8 | 43 | 11.3 | 29.9 | 0.062 | 103.9 | 30.1 | 15.297 | 458.8 | 205 | 199 | 98.7 | 40.5 | 0.686 |  |  | 99.2 | 751 | 0.995 | -8 | 57.65 | 98 | 28 | 0.997 | 173.73 | 202 | 8360 | 197.27 | 47.46 | -46.94 | 16.88 | 43.36 | 40.94 | 45.12 | 45 | 54 | 69 | 78 | 37.25 | 86 | 82
11468 | 1747 | 268.4 | 49.3 | 81.2 | 95.4 | 70 | 55.1 | 184.3 | 95 | 214.9 | 197.9 | 43 | 11.3 | 29.9 | 0.052 | 104 | 30.1 | 15.366 | 458.7 | 204.9 | 199.6 | 98.7 | 40.5 | 0.687 |  |  | 99.2 | 751 | 0.99 | -8 | 43.53 | 98 | 28 | 1 | 172.94 | 194 | 9950 | 199.84 | 47.48 | -46.94 | 16.81 | 43.53 | 40.92 | 45.03 | 45 | 54 | 69 | 78 | 37.25 | 89 | 85
11469 | 1759 | 271.8 | 50.2 | 81.2 | 95.3 | 70 | 55.1 | 184.6 | 95 | 215.6 | 197.7 | 43 | 11.3 | 30 | 0.037 | 104.1 | 30.1 | 15.439 | 457.4 | 204.9 | 199.8 | 98.7 | 40.5 | 0.69 |  |  | 99.2 | 750.9 | 0.986 | -8 | 45.88 | 98 | 28 | 1 | 173.73 | 197 | 8120 | 197.25 | 47.32 | -47.12 | 16.88 | 43.56 | 40.88 | 45.03 | 45 | 54 | 69 | 78 | 37.25 | 90 | 92
11470 | 1746 | 269.8 | 49.1 | 81.2 | 95.3 | 70 | 55.1 | 184.5 | 95 | 215.2 | 197.1 | 43 | 11.3 | 30 | 0.038 | 104 | 30.1 | 15.501 | 457.9 | 204.9 | 199.6 | 98.7 | 40.5 | 0.687 |  |  | 99.2 | 750.8 | 0.991 | -8 | 40.78 | 98 | 28 | 0.993 | 173.33 | 199 | 8920 | 196.61 | 47.66 | -47.06 | 17 | 43.44 | 40.95 | 45.03 | 45 | 54 | 69 | 78 | 37.25 | 88 | 86
11471 | 1747 | 268.5 | 49.3 | 81.2 | 95.3 | 70 | 55.1 | 184.4 | 95 | 215.2 | 197.1 | 43 | 11.3 | 30 | 0.051 | 104 | 30.1 | 15.361 | 457.6 | 205 | 199 | 98.7 | 40.5 | 0.688 |  |  | 99.2 | 750.8 | 0.986 | -8 | 46.27 | 98 | 28 | 1.006 | 170.98 | 194 | 9900 | 198.23 | 47.32 | -47.12 | 16.88 | 43.33 | 40.99 | 45.23 | 45 | 54 | 69 | 78 | 37.25 | 89 | 91
11472 | 1744 | 268.2 | 49.1 | 81.2 | 95.2 | 70 | 55.1 | 184.2 | 95 | 214.7 | 197.7 | 43 | 11.3 | 30 | 0.063 | 104 | 30.1 | 15.337 | 457.6 | 204.9 | 198.9 | 98.7 | 40.5 | 0.686 |  |  | 99.2 | 750.8 | 0.99 | -8 | 55.69 | 98 | 28 | 0.994 | 173.73 | 194 | 8090 | 200.16 | 48.02 | -47.06 | 16.75 | 43.48 | 40.94 | 45.12 | 45 | 54 | 69 | 78 | 37.25 | 88 | 89
11473 | 1738 | 266.3 | 48.4 | 81.2 | 95.2 | 70 | 55 | 184 | 95 | 214.5 | 198 | 43 | 11.3 | 30 | 0.071 | 103.9 | 30.1 | 15.327 | 458.4 | 204.9 | 198.9 | 98.7 | 40.5 | 0.685 |  |  | 99.2 | 750.7 | 0.992 | -8 | 58.04 | 98 | 28 | 1.002 | 173.33 | 194 | 8750 | 197.91 | 47.83 | -46.94 | 16.94 | 43.6 | 41.06 | 45.03 | 45 | 54 | 69 | 78 | 37.25 | 88 | 80
11474 | 1739 | 264.4 | 48.2 | 81.2 | 95.2 | 70 | 55 | 183.9 | 95 | 214.3 | 198 | 42.9 | 11.3 | 30 | 0.079 | 103.9 | 30.1 | 15.23 | 458.7 | 204.9 | 198.7 | 98.7 | 40.5 | 0.682 |  |  | 99.2 | 750.9 | 0.993 | -8 | 60 | 98 | 28 | 1.007 | 172.94 | 194 | 8600 | 199.52 | 48.48 | -46.88 | 16.81 | 43.52 | 41.02 | 44.83 | 45 | 54 | 69 | 78 | 37.25 | 90 | 83
11475 | 1745 | 264.6 | 48.5 | 81.2 | 95.3 | 70 | 55 | 184.1 | 95 | 214.7 | 198.3 | 42.9 | 11.3 | 30 | 0.075 | 103.9 | 30.1 | 15.217 | 458.9 | 204.9 | 199 | 98.7 | 40.5 | 0.684 |  |  | 99.2 | 751 | 0.991 | -8 | 57.25 | 98 | 28 | 1.012 | 174.12 | 194 | 8190 | 198.23 | 48.48 | -46.75 | 17 | 43.59 | 41.12 | 44.72 | 45 | 54 | 69 | 78 | 37.25 | 88 | 86
11476 | 1760 | 267 | 50 | 81.2 | 95.3 | 70 | 55 | 184.2 | 95 | 215 | 198.6 | 42.8 | 11.3 | 29.9 | 0.06 | 104 | 30.1 | 15.318 | 458.1 | 204.9 | 199.7 | 98.7 | 40.5 | 0.688 |  |  | 99.2 | 751.3 | 0.99 | -8 | 54.51 | 98 | 28 | 0.989 | 174.51 | 203 | 9090 | 197.25 | 48.49 | -46.94 | 17 | 43.63 | 40.92 | 44.72 | 45 | 54 | 69 | 78 | 37.25 | 88 | 88
11477 | 1760 | 270.1 | 49.9 | 81.2 | 95.2 | 70 | 55 | 184.8 | 95 | 215.8 | 198 | 42.9 | 11.3 | 29.9 | 0.037 | 104.1 | 30.1 | 15.487 | 457.7 | 204.9 | 200.1 | 98.7 | 40.5 | 0.689 |  |  | 99.2 | 751.4 | 0.99 | -8 | 43.92 | 98 | 28 | 1.004 | 173.33 | 195 | 8680 | 200.47 | 47.24 | -47 | 16.88 | 43.59 | 41.13 | 44.83 | 45 | 54 | 69 | 78 | 37.25 | 88 | 91
11478 | 1753 | 270.5 | 49.6 | 81.1 | 95.2 | 70 | 55 | 185.1 | 95 | 216 | 197.4 | 43 | 11.3 | 29.9 | 0.033 | 104.1 | 30.1 | 15.584 | 457.6 | 204.9 | 199.8 | 98.7 | 40.5 | 0.69 |  |  | 99.2 | 751.5 | 0.991 | -8 | 43.53 | 98 | 28 | 0.995 | 172.94 | 195 | 8310 | 200.16 | 47.98 | -47 | 16.94 | 43.48 | 41 | 44.92 | 45 | 54 | 69 | 78 | 37.25 | 91 | 92
11479 | 1742 | 267.5 | 48.3 | 81.1 | 95.2 | 70 | 55 | 184.5 | 95 | 215.3 | 197.6 | 43.1 | 11.3 | 29.9 | 0.054 | 104 | 30.1 | 15.477 | 458.4 | 204.9 | 199.1 | 98.7 | 40.5 | 0.688 |  |  | 99.2 | 751.5 | 0.994 | -8 | 58.43 | 98 | 28 | 0.988 | 173.33 | 202 | 7770 | 197.59 | 48.01 | -47.06 | 17.12 | 43.68 | 41.14 | 45.33 | 45 | 54 | 69 | 78 | 37.25 | 88 | 89
11480 | 1749 | 267 | 49.4 | 81.1 | 95.2 | 70 | 55 | 184.3 | 95 | 215.1 | 198.1 | 43.1 | 11.3 | 29.9 | 0.064 | 104 | 30.1 | 15.335 | 457.9 | 204.9 | 199 | 98.7 | 40.5 | 0.688 |  |  | 99.2 | 751.6 | 0.992 | -8 | 60.39 | 98 | 28 | 1.005 | 174.12 | 203 | 8870 | 197.27 | 47.56 | -47 | 17.12 | 43.32 | 41.02 | 45.12 | 45 | 54 | 69 | 78 | 37.25 | 89 | 86
11481 | 1758 | 269.2 | 49.8 | 81.1 | 95.3 | 70 | 55 | 184.5 | 95 | 215.4 | 198.4 | 43 | 11.3 | 30 | 0.055 | 104 | 30.1 | 15.389 | 458.4 | 204.9 | 199.6 | 98.7 | 40.5 | 0.69 |  |  | 99.2 | 751.6 | 0.993 | -8 | 56.47 | 98 | 28 | 0.996 | 173.33 | 201 | 7940 | 196.93 | 48.49 | -47 | 16.94 | 43.59 | 41.05 | 45.03 | 45 | 54 | 69 | 78 | 37.25 | 89 | 87
11482 | 1751 | 269.3 | 49.1 | 81.1 | 95.3 | 70 | 55 | 184.6 | 95 | 215.4 | 197.8 | 43 | 11.3 | 30 | 0.042 | 104 | 30.1 | 15.455 | 458.7 | 204.9 | 199.8 | 98.7 | 40.5 | 0.689 |  |  | 99.2 | 751.6 | 0.989 | -8 | 42.75 | 98 | 28 | 1.008 | 173.33 | 199 | 9070 | 196.61 | 47.42 | -46.94 | 17.06 | 43.61 | 41.01 | 45.03 | 45 | 54 | 69 | 78 | 37.25 | 88 | 89
11483 | 1749 | 268 | 49.2 | 81.1 | 95.2 | 70 | 55 | 184.3 | 95 | 215.1 | 198.1 | 43 | 11.3 | 30 | 0.045 | 104 | 30.1 | 15.354 | 458 | 204.9 | 199.7 | 98.7 | 40.5 | 0.689 |  |  | 99.2 | 751.6 | 0.987 | -8 | 52.16 | 98 | 28 | 1.001 | 174.51 | 194 | 8650 | 197.25 | 47.32 | -46.88 | 16.94 | 43.43 | 40.97 | 45.12 | 45 | 54 | 69 | 78 | 37.25 | 88 | 87
11484 | 1755 | 269.5 | 50 | 81.1 | 95.2 | 70 | 55 | 184.7 | 95 | 215.5 | 198.4 | 43.1 | 11.3 | 30 | 0.043 | 104.1 | 30.1 | 15.399 | 455.8 | 204.9 | 200 | 98.7 | 40.5 | 0.69 |  |  | 99.2 | 751.7 | 0.993 | -8 | 50.59 | 98 | 28 | 1.012 | 174.12 | 199 | 8510 | 199.52 | 47.37 | -47 | 16.94 | 43.57 | 40.85 | 45.12 | 45 | 54 | 69 | 78 | 37.25 | 87 | 83
11485 | 1755 | 270.7 | 49.5 | 81 | 95.2 | 70 | 55 | 184.8 | 95 | 215.6 | 198 | 43.1 | 11.3 | 30 | 0.035 | 104.1 | 30.1 | 15.485 | 454.9 | 204.9 | 200.1 | 98.7 | 40.5 | 0.692 |  |  | 99.2 | 751.8 | 0.996 | -8 | 44.71 | 98 | 28 | 0.999 | 173.73 | 199 | 8820 | 201.45 | 46.8 | -47 | 17.06 | 43.27 | 40.86 | 45.12 | 45 | 54 | 69 | 78 | 37.25 | 90 | 88
11486 | 1751 | 269.6 | 49.6 | 81 | 95.2 | 70 | 55 | 184.5 | 95 | 215.4 | 197.7 | 43.1 | 11.3 | 30 | 0.043 | 104 | 30.1 | 15.451 | 454.6 | 204.9 | 199.5 | 98.7 | 40.5 | 0.691 |  |  | 99.2 | 751.8 | 0.989 | -8 | 44.71 | 98 | 28 | 1.008 | 173.33 | 195 | 9090 | 196.61 | 47.95 | -47.06 | 17.06 | 43.41 | 40.98 | 45.12 | 45 | 54 | 69 | 78 | 37.25 | 89 | 86
11487 | 1753 | 270.8 | 48.7 | 81 | 95.2 | 70 | 55 | 184.8 | 95 | 215.6 | 198.1 | 43.1 | 11.3 | 30 | 0.052 | 104 | 30.1 | 15.401 | 453.7 | 204.9 | 199.4 | 98.7 | 40.5 | 0.691 |  |  | 99.2 | 751.8 | 0.984 | -8 | 56.47 | 98 | 28 | 0.998 | 174.12 | 200 | 8750 | 196.61 | 47.85 | -47 | 16.94 | 43.62 | 40.95 | 45.12 | 45 | 54 | 69 | 78 | 37.25 | 88 | 80
11488 | 1756 | 270.7 | 50 | 81 | 95.1 | 70 | 55 | 184.4 | 95 | 215.2 | 198.1 | 43 | 11.3 | 30 | 0.052 | 104 | 30.1 | 15.421 | 449.1 | 204.9 | 199.5 | 98.7 | 40.5 | 0.69 |  |  | 99.2 | 751.6 | 0.985 | -8 | 52.94 | 98 | 28 | 0.999 | 173.73 | 195 | 9240 | 196.61 | 47.49 | -47.06 | 17.06 | 43.41 | 40.79 | 44.92 | 45 | 54 | 69 | 78 | 37.25 | 86 | 84
11489 | 1749 | 269.9 | 49.3 | 81 | 95.1 | 70 | 55 | 184.6 | 95 | 215.4 | 197.4 | 43 | 11.3 | 30 | 0.046 | 104 | 30.1 | 15.486 | 448.5 | 204.9 | 199.4 | 98.7 | 40.5 | 0.688 |  |  | 99.2 | 751.5 | 0.991 | -8 | 42.35 | 98 | 28 | 1.009 | 172.55 | 197 | 8650 | 198.86 | 47.81 | -47 | 16.94 | 43.47 | 40.99 | 44.92 | 45 | 54 | 69 | 78 | 37.25 | 90 | 91
11490 | 1750 | 270.5 | 49.5 | 81 | 95.1 | 70 | 55 | 185.2 | 95 | 216.1 | 197.4 | 43 | 11.3 | 30 | 0.053 | 104 | 30.1 | 15.412 | 448.9 | 204.9 | 199 | 98.7 | 40.5 | 0.688 |  |  | 99.2 | 751.4 | 0.991 | -8 | 47.06 | 97 | 28 | 0.99 | 172.55 | 194 | 8920 | 196.93 | 47.37 | -46.88 | 16.94 | 43.54 | 41 | 45.03 | 45 | 54 | 69 | 78 | 37.25 | 89 | 88
11491 | 1743 | 268.5 | 48.8 | 81 | 95 | 70 | 55 | 184.6 | 95 | 215.2 | 197.5 | 43 | 11.3 | 30 | 0.06 | 104 | 30.1 | 15.375 | 448.6 | 204.9 | 199 | 98.7 | 40.5 | 0.688 |  |  | 99.2 | 751.3 | 0.993 | -8 | 55.69 | 98 | 28 | 1.005 | 173.33 | 195 | 8700 | 196.61 | 47.67 | -46.88 | 17.06 | 43.57 | 40.98 | 45.03 | 45 | 54 | 69 | 78 | 37.25 | 90 | 92
11492 | 1746 | 268.5 | 48.8 | 81 | 95 | 70 | 55 | 184.4 | 95 | 215.1 | 197.8 | 43 | 11.3 | 30 | 0.063 | 104 | 30.1 | 15.296 | 449 | 204.9 | 198.9 | 98.7 | 40.5 | 0.686 |  |  | 99.2 | 751.2 | 0.995 | -8 | 54.51 | 98 | 28 | 0.992 | 173.33 | 202 | 8990 | 198.23 | 47.36 | -47 | 16.81 | 43.5 | 40.88 | 44.92 | 45 | 54 | 69 | 78 | 37.25 | 86 | 91
11493 | 1746 | 267.6 | 48.9 | 81 | 95 | 70 | 55 | 184.8 | 95 | 215.6 | 197.9 | 42.9 | 11.3 | 30 | 0.07 | 103.9 | 30.1 | 15.275 | 449.8 | 204.9 | 198.8 | 98.7 | 40.5 | 0.685 |  |  | 99.2 | 751.2 | 0.992 | -8 | 55.69 | 97 | 28 | 1.007 | 173.33 | 192 | 8480 | 198.23 | 47.99 | -46.75 | 16.81 | 43.6 | 40.93 | 44.83 | 45 | 54 | 69 | 78 | 37.25 | 86 | 87
11494 | 1748 | 267.7 | 49.2 | 81 | 95 | 70 | 55 | 185.2 | 95 | 216.1 | 198.2 | 42.9 | 11.3 | 30 | 0.068 | 104 | 30.1 | 15.265 | 448.9 | 204.9 | 199 | 98.7 | 40.5 | 0.687 |  |  | 99.2 | 751.2 | 0.99 | -8 | 58.82 | 98 | 28 | 0.998 | 174.12 | 203 | 8770 | 198.23 | 47.68 | -47.12 | 16.88 | 43.3 | 40.99 | 44.83 | 45 | 54 | 69 | 78 | 37.25 | 90 | 81
11495 | 1754 | 269.3 | 49.5 | 80.9 | 95 | 70 | 55 | 185.1 | 95 | 216 | 198.1 | 42.9 | 11.3 | 30 | 0.05 | 104 | 30.1 | 15.372 | 447.6 | 204.9 | 199.6 | 98.7 | 40.5 | 0.69 |  |  | 99.2 | 751.2 | 0.989 | -8 | 49.02 | 98 | 28 | 1.014 | 173.33 | 196 | 8870 | 199.18 | 47.86 | -46.94 | 16.75 | 43.51 | 40.88 | 44.72 | 45 | 54 | 69 | 78 | 37.25 | 91 | 86
11496 | 1756 | 270.9 | 49.8 | 80.9 | 95 | 70 | 55 | 185 | 95 | 215.9 | 197.4 | 42.9 | 11.3 | 30 | 0.037 | 104 | 30.1 | 15.512 | 447.5 | 204.9 | 199.6 | 98.7 | 40.5 | 0.689 |  |  | 99.2 | 751.2 | 0.987 | -8 | 43.92 | 97 | 28 | 1.004 | 172.94 | 195 | 8950 | 196.61 | 46.55 | -46.88 | 16.75 | 43.35 | 40.97 | 44.92 | 45 | 54 | 69 | 78 | 37.25 | 90 | 92
11497 | 1742 | 268.5 | 48.4 | 80.9 | 95 | 70 | 55 | 184.9 | 95 | 215.7 | 197.1 | 43 | 11.3 | 30 | 0.044 | 104 | 30.1 | 15.48 | 448.3 | 204.9 | 199.2 | 98.7 | 40.5 | 0.686 |  |  | 99.2 | 751.3 | 0.993 | -8 | 44.71 | 97 | 28 | 1.006 | 172.94 | 200 | 9140 | 197.59 | 47.82 | -46.94 | 16.88 | 43.54 | 41.06 | 45.12 | 45 | 54 | 69 | 78 | 37.25 | 90 | 87
11498 | 1739 | 265.9 | 47.8 | 80.9 | 95.1 | 70 | 55 | 184.9 | 95 | 215.6 | 197.5 | 43 | 11.3 | 30 | 0.067 | 103.9 | 30.1 | 15.351 | 449.4 | 204.9 | 198.6 | 98.7 | 40.5 | 0.684 |  |  | 99.2 | 751.3 | 0.991 | -8 | 58.43 | 97 | 28 | 0.991 | 173.33 | 200 | 8650 | 194.68 | 48.55 | -46.81 | 16.94 | 43.62 | 41.06 | 45.12 | 45 | 54 | 69 | 78 | 37.25 | 89 | 91
11499 | 1742 | 264.8 | 48.4 | 80.9 | 95 | 70 | 55 | 184.6 | 95 | 215.2 | 197.8 | 43 | 11.3 | 30 | 0.072 | 103.9 | 30.1 | 15.29 | 448.7 | 204.9 | 198.7 | 98.7 | 40.5 | 0.683 |  |  | 99.2 | 751.4 | 0.989 | -8 | 60.78 | 97 | 28 | 0.999 | 173.73 | 200 | 8260 | 197.59 | 48.8 | -46.88 | 17 | 43.62 | 41.06 | 45.03 | 45 | 54 | 69 | 78 | 37.25 | 89 | 91
11500 | 1753 | 267.5 | 49.3 | 80.9 | 95.1 | 70 | 55 | 184.7 | 95 | 215.4 | 198.3 | 43 | 11.3 | 30 | 0.058 | 104 | 30.1 | 15.277 | 447.7 | 204.9 | 199.4 | 98.7 | 40.5 | 0.687 |  |  | 99.2 | 751.5 | 0.994 | -8 | 57.25 | 97 | 28 | 0.999 | 174.12 | 195 | 8360 | 197.25 | 48.8 | -46.88 | 16.81 | 43.58 | 40.99 | 44.83 | 45 | 54 | 69 | 78 | 37.25 | 93 | 85
11501 | 1766 | 271.2 | 50.9 | 80.9 | 95.1 | 70 | 55 | 185 | 95 | 216.1 | 197.6 | 43 | 11.3 | 30 | 0.035 | 104.1 | 30.1 | 15.447 | 446.4 | 204.9 | 200.1 | 98.7 | 40.5 | 0.689 |  |  | 99.2 | 751.4 | 0.983 | -8 | 41.18 | 97 | 28 | 1.011 | 173.33 | 196 | 8870 | 197.25 | 47.85 | -47 | 16.94 | 43.63 | 40.94 | 44.83 | 45 | 54 | 69 | 78 | 37.25 | 90 | 83
11502 | 1749 | 269.4 | 49.2 | 80.9 | 95 | 70 | 55 | 185.7 | 95 | 216.8 | 197.7 | 43 | 11.3 | 30 | 0.037 | 104 | 30.1 | 15.518 | 446.5 | 204.9 | 199.8 | 98.7 | 40.5 | 0.688 |  |  | 99.2 | 751.4 | 0.99 | -8 | 56.08 | 97 | 28 | 1.011 | 174.12 | 195 | 9920 | 199.52 | 47.3 | -47 | 16.88 | 43.54 | 41.09 | 45.23 | 45 | 54 | 69 | 78 | 37.25 | 89 | 87
11503 | 1760 | 271 | 51 | 80.9 | 95 | 70 | 55 | 186 | 95 | 217.1 | 198.2 | 43.1 | 11.3 | 30 | 0.036 | 104.1 | 30.1 | 15.485 | 446.3 | 204.9 | 200.2 | 98.7 | 40.5 | 0.691 |  |  | 99.2 | 751.3 | 0.988 | -8 | 44.71 | 97 | 28 | 0.994 | 174.51 | 200 | 9020 | 199.52 | 48.01 | -47 | 17.06 | 43.57 | 40.89 | 45.12 | 45 | 54 | 69 | 78 | 37.25 | 89 | 88
11504 | 1752 | 272.1 | 49.4 | 80.9 | 94.9 | 70 | 55 | 185.4 | 95 | 216.3 | 197.6 | 43.1 | 11.3 | 30 | 0.034 | 104.1 | 30.1 | 15.478 | 446.2 | 204.9 | 199.9 | 98.7 | 40.5 | 0.69 |  |  | 99.2 | 751.3 | 0.993 | -8 | 43.53 | 97 | 28 | 1.005 | 172.94 | 200 | 8970 | 202.1 | 47.29 | -47.06 | 17.19 | 43.34 | 40.91 | 45.23 | 45 | 54 | 69 | 78 | 37.25 | 84 | 90
11505 | 1749 | 270.4 | 49.2 | 80.9 | 94.9 | 70 | 55 | 184.5 | 95 | 215.2 | 197.8 | 43.1 | 11.3 | 30 | 0.043 | 104 | 30.1 | 15.416 | 446.5 | 204.9 | 199.5 | 98.7 | 40.5 | 0.688 |  |  | 99.2 | 751.3 | 0.995 | -8 | 48.63 | 97 | 28 | 0.995 | 173.73 | 195 | 8730 | 196.61 | 47.37 | -47 | 16.81 | 43.38 | 40.84 | 45.33 | 45 | 54 | 69 | 78 | 37.25 | 88 | 93
11506 | 1749 | 270.6 | 49.2 | 80.9 | 95 | 70 | 55 | 185 | 95 | 216 | 197.9 | 43.1 | 11.3 | 30 | 0.048 | 104 | 30.1 | 15.437 | 447.2 | 204.9 | 199.4 | 98.7 | 40.5 | 0.687 |  |  | 99.2 | 751.3 | 0.992 | -8 | 50.59 | 97 | 28 | 0.996 | 172.55 | 202 | 8460 | 196.61 | 46.83 | -46.94 | 16.88 | 43.42 | 40.95 | 45.12 | 45 | 54 | 69 | 78 | 37.25 | 87 | 92
11507 | 1752 | 270.5 | 49.7 | 80.9 | 95 | 70 | 55 | 185.1 | 95 | 215.9 | 197.5 | 43 | 11.3 | 30 | 0.047 | 104 | 30.1 | 15.43 | 448.2 | 204.9 | 199.3 | 98.7 | 40.5 | 0.687 |  |  | 99.2 | 751.3 | 0.99 | -8 | 44.71 | 97 | 28 | 1.008 | 173.73 | 201 | 8750 | 196.61 | 47.91 | -47 | 17.12 | 43.33 | 40.99 | 45.03 | 45 | 54 | 69 | 78 | 37.25 | 86 | 85
11508 | 1753 | 270.5 | 50.2 | 80.9 | 95 | 70 | 55 | 184.5 | 95 | 215.2 | 197.4 | 43 | 11.3 | 30 | 0.047 | 104 | 30.1 | 15.437 | 448.3 | 204.9 | 199.1 | 98.7 | 40.5 | 0.687 |  |  | 99.2 | 751.2 | 0.985 | -8 | 50.98 | 97 | 28 | 0.998 | 172.16 | 198 | 9070 | 196.93 | 46.59 | -46.88 | 16.81 | 43.58 | 40.97 | 45.03 | 45 | 54 | 69 | 78 | 37.25 | 87 | 86
11509 | 1750 | 271 | 49 | 80.9 | 94.9 | 70 | 55 | 184.4 | 95 | 215.1 | 196.9 | 43 | 11.3 | 30 | 0.039 | 104 | 30.1 | 15.452 | 448.8 | 204.9 | 199.1 | 98.7 | 40.5 | 0.687 |  |  | 99.2 | 751.1 | 0.988 | -8 | 50.98 | 97 | 28 | 0.996 | 172.16 | 195 | 9020 | 198.54 | 46.56 | -47.06 | 17.25 | 43.5 | 40.82 | 45.03 | 45 | 54 | 69 | 78 | 37.25 | 88 | 94
11510 | 1746 | 269.1 | 49.6 | 80.9 | 94.9 | 70 | 55 | 184.5 | 95 | 215.2 | 197.1 | 43 | 11.3 | 30 | 0.057 | 104 | 30.1 | 15.431 | 450.3 | 204.9 | 198.7 | 98.7 | 40.5 | 0.686 |  |  | 99.2 | 751 | 0.993 | -8 | 51.37 | 97 | 28 | 1.007 | 172.94 | 202 | 8330 | 197.59 | 46.77 | -47.12 | 16.94 | 43.27 | 40.93 | 45.12 | 45 | 54 | 69 | 78 | 37.25 | 86 | 90
11511 | 1745 | 268.6 | 48.6 | 80.9 | 95 | 70 | 55 | 184.1 | 95 | 214.7 | 197.5 | 43 | 11.3 | 30 | 0.065 | 103.9 | 30.1 | 15.392 | 451.4 | 204.9 | 198.6 | 98.7 | 40.5 | 0.685 |  |  | 99.1 | 751 | 0.985 | -8 | 55.29 | 97 | 28 | 1.002 | 173.73 | 193 | 8020 | 197.91 | 48.03 | -47.06 | 17 | 43.53 | 40.94 | 45.03 | 45 | 54 | 69 | 78 | 37.25 | 85 | 91
11512 | 1746 | 267.3 | 48.7 | 80.8 | 95 | 70 | 55 | 183.7 | 95 | 214.3 | 197.5 | 42.9 | 11.3 | 30 | 0.066 | 103.9 | 30.1 | 15.347 | 451.2 | 204.9 | 198.5 | 98.7 | 40.5 | 0.684 |  |  | 99.2 | 751 | 0.994 | -8 | 54.51 | 97 | 28 | 0.99 | 173.33 | 199 | 8480 | 197.59 | 47.71 | -46.94 | 16.75 | 43.48 | 40.94 | 44.92 | 45 | 54 | 69 | 78 | 37.25 | 88 | 92
11513 | 1747 | 266.8 | 49.3 | 80.8 | 94.9 | 70 | 55 | 184.2 | 95 | 215 | 197.8 | 42.9 | 11.3 | 30 | 0.064 | 103.9 | 30 | 15.279 | 450.1 | 204.9 | 198.8 | 98.7 | 40.5 | 0.685 |  |  | 99.2 | 751.1 | 0.993 | -8 | 57.25 | 97 | 28 | 0.993 | 173.73 | 202 | 8290 | 197.91 | 47.89 | -47.06 | 17 | 43.54 | 41.09 | 44.83 | 45 | 54 | 69 | 78 | 37.25 | 91 | 85
11514 | 1751 | 268.2 | 49.3 | 80.8 | 94.9 | 70 | 55 | 184.7 | 95 | 215.3 | 197.5 | 42.9 | 11.3 | 30 | 0.05 | 104 | 30 | 15.332 | 448.6 | 204.9 | 199.1 | 98.7 | 40.5 | 0.686 |  |  | 99.2 | 751.2 | 0.99 | -8 | 45.1 | 97 | 28 | 1.003 | 172.94 | 196 | 8310 | 201.45 | 46.83 | -46.94 | 17.06 | 43.47 | 40.94 | 44.83 | 45 | 54 | 69 | 78 | 37.25 | 87 | 82
11515 | 1755 | 270 | 49.7 | 80.8 | 94.8 | 70 | 54.9 | 185 | 95.1 | 215.8 | 197.1 | 42.9 | 11.3 | 30 | 0.041 | 104 | 30 | 15.385 | 447.4 | 204.9 | 199.2 | 98.7 | 40.5 | 0.688 |  |  | 99.3 | 751.3 | 0.988 | -8 | 47.06 | 97 | 28 | 1.01 | 173.33 | 199 | 8410 | 196.61 | 46.65 | -47 | 16.81 | 43.6 | 40.98 | 44.92 | 45 | 54 | 69 | 78 | 37.25 | 88 | 84
11516 | 1751 | 269.9 | 49.1 | 80.8 | 94.8 | 70 | 54.9 | 184.8 | 95.1 | 215.7 | 197 | 43 | 11.3 | 30 | 0.045 | 104 | 30 | 15.434 | 446.9 | 204.9 | 198.9 | 98.7 | 40.5 | 0.688 |  |  | 99.2 | 751.3 | 0.987 | -8 | 44.71 | 97 | 28 | 0.99 | 172.94 | 195 | 8290 | 197.25 | 47.26 | -46.88 | 16.94 | 43.7 | 41.14 | 45.03 | 45 | 54 | 69 | 78 | 37.25 | 85 | 89
11517 | 1750 | 269.2 | 49.3 | 80.8 | 94.9 | 70 | 54.9 | 185 | 95.1 | 215.9 | 196.9 | 43 | 11.2 | 30 | 0.051 | 104 | 30 | 15.356 | 446.5 | 204.9 | 198.6 | 98.7 | 40.5 | 0.688 |  |  | 99.2 | 751.3 | 0.991 | -8 | 49.41 | 97 | 28 | 1.011 | 172.55 | 199 | 8700 | 197.27 | 46.87 | -46.94 | 17.06 | 43.67 | 41.13 | 45.03 | 45 | 54 | 69 | 78 | 37.25 | 87 | 87
11518 | 1748 | 268.5 | 49.2 | 80.8 | 94.8 | 70 | 54.9 | 184.4 | 95.1 | 215.1 | 197 | 43.1 | 11.2 | 30 | 0.056 | 104 | 30 | 15.406 | 446.5 | 204.9 | 198.5 | 98.7 | 40.5 | 0.687 |  |  | 99.2 | 751.3 | 0.99 | -8 | 49.8 | 97 | 28 | 1.001 | 172.94 | 197 | 8580 | 197.59 | 46.56 | -46.94 | 17 | 43.66 | 41 | 45.12 | 45 | 54 | 69 | 78 | 37.25 | 90 | 89
11519 | 1742 | 267.4 | 48.8 | 80.8 | 94.8 | 70 | 54.9 | 184.1 | 95.1 | 214.7 | 197.1 | 43 | 11.2 | 30 | 0.067 | 103.9 | 30.1 | 15.357 | 447.9 | 204.9 | 198.2 | 98.7 | 40.5 | 0.685 |  |  | 99.2 | 751.2 | 0.989 | -8 | 56.47 | 97 | 28 | 0.998 | 170.98 | 199 | 8120 | 195 | 47.92 | -46.81 | 16.94 | 43.73 | 41.1 | 45.03 | 45 | 54 | 69 | 78 | 37.25 | 88 | 87
11520 | 1750 | 268.6 | 49.2 | 80.8 | 94.8 | 70 | 54.9 | 184.6 | 95.1 | 215.6 | 197.3 | 43 | 11.2 | 30 | 0.062 | 104 | 30.1 | 15.298 | 447.2 | 204.9 | 198.5 | 98.7 | 40.5 | 0.685 |  |  | 99.2 | 751.2 | 0.99 | -8 | 59.22 | 97 | 28 | 1.007 | 172.94 | 201 | 7940 | 197.59 | 46.68 | -47 | 16.88 | 43.54 | 40.91 | 44.92 | 45 | 54 | 69 | 78 | 37.25 | 90 | 84
11521 | 1745 | 267.5 | 49.1 | 80.8 | 94.8 | 70 | 54.9 | 185 | 95.1 | 215.9 | 197.2 | 43 | 11.2 | 30 | 0.058 | 104 | 30.1 | 15.323 | 447 | 204.9 | 198.8 | 98.7 | 40.5 | 0.685 |  |  | 99.2 | 751.1 | 0.991 | -8 | 46.67 | 97 | 28 | 1.008 | 172.94 | 198 | 8820 | 197.91 | 48.02 | -46.88 | 16.75 | 43.56 | 41.07 | 44.92 | 45 | 54 | 69 | 78 | 37.25 | 88 | 79
11522 | 1752 | 268.2 | 49.7 | 80.8 | 94.8 | 70 | 54.9 | 184.8 | 95.1 | 215.5 | 197.6 | 43 | 11.3 | 30 | 0.058 | 104 | 30.1 | 15.363 | 446.8 | 204.9 | 198.8 | 98.7 | 40.5 | 0.685 |  |  | 99.2 | 751.1 | 0.992 | -8 | 57.65 | 97 | 28 | 0.99 | 173.73 | 193 | 8040 | 199.52 | 47.6 | -46.81 | 16.75 | 43.57 | 41.06 | 45.03 | 45 | 54 | 69 | 78 | 37.25 | 86 | 81
11523 | 1756 | 270.2 | 49.9 | 80.8 | 94.8 | 70 | 54.9 | 184.8 | 95.1 | 215.6 | 197.8 | 43 | 11.3 | 30 | 0.048 | 104 | 30.1 | 15.378 | 446.6 | 204.9 | 199.4 | 98.7 | 40.5 | 0.687 |  |  | 99.2 | 751 | 0.991 | -8 | 57.65 | 97 | 28 | 1.005 | 174.12 | 196 | 9870 | 197.25 | 47.6 | -47 | 16.88 | 43.42 | 41 | 44.92 | 45 | 54 | 69 | 78 | 37.25 | 90 | 81
11524 | 1755 | 271.5 | 49.6 | 80.8 | 94.8 | 70 | 54.9 | 185.2 | 95.1 | 216.3 | 197.2 | 43 | 11.3 | 30 | 0.036 | 104 | 30 | 15.504 | 445.9 | 204.9 | 199.5 | 98.7 | 40.5 | 0.686 |  |  | 99.2 | 750.9 | 0.993 | -8 | 43.14 | 97 | 28 | 0.994 | 173.73 | 197 | 8900 | 198.23 | 47.8 | -46.94 | 16.94 | 43.54 | 40.98 | 44.92 | 45 | 54 | 69 | 78 | 37.25 | 88 | 88
11525 | 1746 | 270.1 | 48.8 | 80.8 | 94.8 | 70 | 54.9 | 184.9 | 95.1 | 215.7 | 196.9 | 43.1 | 11.2 | 30 | 0.038 | 104 | 30 | 15.419 | 447.1 | 204.9 | 199.2 | 98.7 | 40.5 | 0.685 |  |  | 99.2 | 750.9 | 0.992 | -8 | 44.31 | 97 | 28 | 0.997 | 172.55 | 195 | 8990 | 200.16 | 46.77 | -46.88 | 17 | 43.57 | 40.9 | 45.23 | 45 | 54 | 69 | 78 | 37.25 | 88 | 91
11526 | 1742 | 268 | 48.5 | 80.8 | 94.8 | 70 | 54.9 | 184.2 | 95.1 | 214.8 | 197.2 | 43.1 | 11.3 | 30 | 0.055 | 103.9 | 30 | 15.335 | 447 | 204.9 | 198.7 | 98.7 | 40.5 | 0.683 |  |  | 99.2 | 750.8 | 0.987 | -8 | 56.08 | 97 | 28 | 1.012 | 172.94 | 200 | 8900 | 197.59 | 47.48 | -47.06 | 16.94 | 43.64 | 41.02 | 45.23 | 45 | 54 | 69 | 78 | 37.25 | 89 | 90
11527 | 1742 | 266.5 | 48.7 | 80.8 | 94.9 | 70 | 54.9 | 184 | 95.1 | 214.5 | 197.7 | 43 | 11.3 | 30 | 0.063 | 103.9 | 30 | 15.35 | 448.2 | 204.9 | 198.9 | 98.7 | 40.5 | 0.683 |  |  | 99.2 | 750.8 | 0.992 | -8 | 59.22 | 97 | 28 | 1.009 | 172.94 | 195 | 7940 | 196.61 | 47.63 | -46.88 | 17 | 43.57 | 40.94 | 45.12 | 45 | 54 | 69 | 78 | 37.25 | 87 | 81
11528 | 1756 | 268.8 | 50 | 80.8 | 94.8 | 70 | 54.9 | 184.5 | 95.1 | 215.3 | 197.8 | 43 | 11.3 | 30 | 0.045 | 104 | 30 | 15.39 | 447.1 | 204.9 | 199.6 | 98.7 | 40.5 | 0.686 |  |  | 99.2 | 750.8 | 0.987 | -8 | 54.9 | 97 | 28 | 1.001 | 173.33 | 198 | 8410 | 196.93 | 46.75 | -47.19 | 17.19 | 43.26 | 40.9 | 44.92 | 45 | 54 | 69 | 78 | 37.25 | 89 | 84
11529 | 1754 | 270.2 | 49.6 | 80.8 | 94.9 | 70 | 54.9 | 184.7 | 95.1 | 215.5 | 197.1 | 43 | 11.3 | 30 | 0.033 | 104 | 30 | 15.49 | 447 | 204.9 | 199.6 | 98.7 | 40.5 | 0.686 |  |  | 99.2 | 750.9 | 0.996 | -8 | 42.75 | 97 | 28 | 1.007 | 172.16 | 194 | 9460 | 198.54 | 47.8 | -47.12 | 17.06 | 43.59 | 40.88 | 45.03 | 45 | 54 | 69 | 78 | 37.25 | 92 | 88
11530 | 1754 | 270.6 | 49.8 | 80.8 | 94.9 | 70 | 54.9 | 184.6 | 95.1 | 215.4 | 197 | 43 | 11.3 | 30 | 0.036 | 104 | 30 | 15.448 | 447.2 | 204.9 | 199.3 | 98.7 | 40.5 | 0.686 |  |  | 99.2 | 750.8 | 0.986 | -8 | 46.27 | 97 | 28 | 0.999 | 172.94 | 197 | 8070 | 196.61 | 46.53 | -47 | 16.94 | 43.3 | 40.93 | 45.12 | 45 | 54 | 69 | 78 | 37.25 | 86 | 90
11531 | 1748 | 269.9 | 49 | 80.8 | 94.9 | 70 | 54.9 | 184.6 | 95.1 | 215.4 | 197 | 43.1 | 11.2 | 30 | 0.04 | 104 | 30 | 15.407 | 447.9 | 204.9 | 199.1 | 98.7 | 40.5 | 0.685 |  |  | 99.2 | 750.8 | 0.991 | -8 | 45.49 | 97 | 28 | 0.991 | 172.94 | 199 | 8430 | 199.84 | 46.81 | -46.88 | 16.81 | 43.51 | 40.94 | 45.23 | 45 | 54 | 69 | 78 | 37.25 | 88 | 90
11532 | 1743 | 266.8 | 49.1 | 80.8 | 94.8 | 70 | 54.9 | 184.2 | 95.1 | 214.8 | 197 | 43.1 | 11.2 | 30 | 0.063 | 103.9 | 30 | 15.326 | 448.9 | 204.9 | 198.5 | 98.7 | 40.5 | 0.681 |  |  | 99.2 | 750.8 | 0.989 | -8 | 45.88 | 97 | 28 | 0.996 | 172.94 | 201 | 9310 | 194.68 | 48.01 | -46.81 | 16.94 | 43.52 | 40.97 | 45.12 | 45 | 54 | 69 | 78 | 37.25 | 84 | 88
11533 | 1741 | 264.7 | 48.8 | 80.8 | 94.8 | 70 | 54.9 | 183.9 | 95.1 | 214.4 | 197.3 | 43 | 11.2 | 30 | 0.078 | 103.9 | 30 | 15.208 | 449.5 | 204.9 | 198.2 | 98.7 | 40.5 | 0.68 |  |  | 99.2 | 750.9 | 0.991 | -8 | 59.22 | 97 | 28 | 0.993 | 172.94 | 194 | 8850 | 196.93 | 47.44 | -46.88 | 16.69 | 43.41 | 41.03 | 45.12 | 45 | 54 | 69 | 78 | 37.65 | 88 | 87
11534 | 1757 | 268.3 | 49.6 | 80.8 | 94.9 | 70 | 55 | 184.2 | 95.1 | 215.1 | 197.9 | 42.9 | 11.2 | 30 | 0.063 | 104 | 30 | 15.194 | 448.8 | 204.9 | 198.9 | 98.7 | 40.5 | 0.684 |  |  | 99.2 | 750.9 | 1 | -8 | 58.04 | 97 | 28 | 1.002 | 172.94 | 193 | 8990 | 197.59 | 47.27 | -47.06 | 17 | 43.65 | 41.06 | 44.83 | 45 | 54 | 69 | 78 | 37.25 | 90 | 81
11535 | 1747 | 267.1 | 49 | 80.7 | 94.9 | 70 | 55 | 184.4 | 95.1 | 215.1 | 197.4 | 42.9 | 11.2 | 30 | 0.044 | 104 | 30 | 15.36 | 449.4 | 204.9 | 199.6 | 98.7 | 40.5 | 0.685 |  |  | 99.2 | 751 | 0.998 | -8 | 41.57 | 97 | 28 | 0.993 | 173.73 | 195 | 7940 | 198.86 | 47.8 | -47.19 | 17.12 | 43.56 | 41.05 | 44.72 | 45 | 54 | 69 | 78 | 37.25 | 88 | 86
11536 | 1757 | 268.9 | 49.8 | 80.7 | 94.8 | 70 | 55 | 184.6 | 95.1 | 215.4 | 197.7 | 42.9 | 11.2 | 30 | 0.039 | 104 | 30 | 15.366 | 448.5 | 204.9 | 199.6 | 98.7 | 40.5 | 0.687 |  |  | 99.2 | 751 | 0.99 | -8 | 43.14 | 97 | 28 | 1.001 | 173.73 | 199 | 8210 | 196.93 | 47.47 | -46.81 | 17 | 43.62 | 41 | 44.92 | 45 | 54 | 69 | 78 | 37.25 | 88 | 92
11537 | 1746 | 268.1 | 48.6 | 80.7 | 94.8 | 70 | 55 | 184.5 | 95.1 | 215.2 | 197.3 | 43 | 11.2 | 30 | 0.042 | 104 | 30 | 15.452 | 449.4 | 204.9 | 199.4 | 98.7 | 40.5 | 0.686 |  |  | 99.2 | 751 | 0.991 | -8 | 47.06 | 97 | 28 | 0.989 | 172.55 | 198 | 8070 | 198.23 | 46.56 | -46.81 | 17.06 | 43.62 | 41.07 | 45.12 | 45 | 54 | 69 | 78 | 37.25 | 87 | 89
11538 | 1745 | 267.3 | 48.6 | 80.7 | 94.9 | 70 | 55 | 184.2 | 95.1 | 214.8 | 197.6 | 43 | 11.2 | 30 | 0.06 | 104 | 30 | 15.352 | 448.9 | 204.9 | 198.9 | 98.7 | 40.5 | 0.685 |  |  | 99.2 | 751.1 | 0.989 | -8 | 56.08 | 97 | 28 | 1.006 | 173.33 | 194 | 8020 | 197.91 | 47.34 | -46.62 | 16.69 | 43.69 | 41.17 | 45.12 | 45 | 54 | 69 | 78 | 37.25 | 86 | 91
11539 | 1747 | 265.5 | 49.2 | 80.7 | 94.8 | 70 | 55 | 184.1 | 95.1 | 214.7 | 198 | 43 | 11.3 | 30 | 0.067 | 103.9 | 30 | 15.305 | 448.8 | 204.9 | 198.8 | 98.7 | 40.5 | 0.683 |  |  | 99.2 | 751.1 | 0.985 | -8 | 58.43 | 97 | 28 | 1.004 | 174.12 | 193 | 8990 | 196.61 | 48.76 | -46.88 | 16.94 | 43.64 | 41.07 | 45.03 | 45 | 54 | 69 | 78 | 37.25 | 88 | 90
11540 | 1758 | 268.9 | 49.6 | 80.7 | 94.8 | 70 | 55 | 184.6 | 95.1 | 215.5 | 198.2 | 42.9 | 11.3 | 30 | 0.046 | 104 | 30 | 15.381 | 448 | 204.9 | 199.7 | 98.7 | 40.5 | 0.688 |  |  | 99.2 | 751.2 | 0.988 | -8 | 42.35 | 97 | 28 | 0.993 | 172.94 | 202 | 9780 | 200.16 | 48.52 | -46.94 | 16.88 | 43.59 | 41.12 | 44.83 | 45 | 54 | 69 | 78 | 37.25 | 87 | 82
11541 | 1755 | 270.4 | 49.7 | 80.7 | 94.7 | 70 | 55 | 184.9 | 95.1 | 215.8 | 197.4 | 43 | 11.3 | 30 | 0.029 | 104.1 | 30 | 15.524 | 448.3 | 204.9 | 200 | 98.7 | 40.5 | 0.689 |  |  | 99.2 | 751.2 | 0.988 | -8 | 41.57 | 97 | 28 | 0.989 | 172.55 | 195 | 8190 | 202.1 | 47.73 | -47 | 17.06 | 43.54 | 41 | 45.03 | 45 | 54 | 69 | 78 | 37.25 | 88 | 83
11542 | 1755 | 269.6 | 50 | 80.7 | 94.8 | 70 | 55 | 184.6 | 95.1 | 215.6 | 197.5 | 43.1 | 11.3 | 30 | 0.038 | 104 | 30 | 15.43 | 448.4 | 204.9 | 199.6 | 98.7 | 40.5 | 0.689 |  |  | 99.2 | 751.2 | 0.99 | -8 | 44.71 | 97 | 28 | 0.997 | 172.94 | 202 | 8330 | 199.18 | 47.45 | -46.94 | 17 | 43.57 | 40.99 | 45.23 | 45 | 54 | 69 | 78 | 37.25 | 89 | 85
11543 | 1753 | 269.7 | 50.3 | 80.7 | 94.8 | 70 | 55 | 184.5 | 95.1 | 215.3 | 198.1 | 43.1 | 11.3 | 30 | 0.038 | 104.1 | 30 | 15.399 | 447.2 | 204.9 | 199.9 | 98.7 | 40.5 | 0.69 |  |  | 99.2 | 751.2 | 0.994 | -8 | 54.9 | 97 | 28 | 0.991 | 174.12 | 202 | 8920 | 199.52 | 47.94 | -46.94 | 17.12 | 43.52 | 40.86 | 45.33 | 45 | 54 | 69 | 78 | 37.25 | 85 | 92
11544 | 1756 | 270.4 | 50.2 | 80.7 | 94.8 | 70 | 55 | 184.4 | 95.1 | 215.2 | 197.9 | 43.1 | 11.2 | 30 | 0.032 | 104.1 | 30 | 15.442 | 447.5 | 204.9 | 199.8 | 98.7 | 40.5 | 0.693 |  |  | 99.2 | 751.2 | 0.992 | -8 | 46.67 | 97 | 28 | 1.007 | 173.33 | 196 | 8970 | 198.54 | 47.78 | -47.19 | 17.12 | 43.55 | 40.9 | 45.12 | 45 | 54 | 69 | 78 | 37.25 | 87 | 85
11545 | 1752 | 271 | 49.6 | 80.7 | 94.8 | 70 | 55 | 184.5 | 95.1 | 215.2 | 197.9 | 43.1 | 11.3 | 30 | 0.035 | 104.1 | 30 | 15.515 | 448 | 204.9 | 199.8 | 98.7 | 40.5 | 0.692 |  |  | 99.2 | 751.2 | 0.988 | -8 | 46.67 | 97 | 28 | 1.008 | 173.33 | 198 | 8530 | 196.93 | 46.85 | -47 | 17 | 43.58 | 40.86 | 45.23 | 45 | 54 | 69 | 78 | 37.25 | 88 | 91
11546 | 1751 | 270 | 49.5 | 80.7 | 94.9 | 70 | 55 | 184.3 | 95.1 | 215 | 197.9 | 43.1 | 11.3 | 30 | 0.045 | 104 | 30 | 15.495 | 448.7 | 204.9 | 199.5 | 98.7 | 40.5 | 0.69 |  |  | 99.2 | 751.2 | 0.989 | -8 | 48.24 | 97 | 28 | 1.004 | 173.73 | 199 | 8730 | 200.16 | 47.88 | -47 | 17 | 43.59 | 40.9 | 45.12 | 45 | 54 | 69 | 78 | 37.25 | 88 | 87
11547 | 1750 | 270.5 | 49.2 | 80.7 | 94.8 | 70 | 55 | 184.9 | 95.1 | 215.8 | 197.7 | 43.1 | 11.3 | 30 | 0.043 | 104 | 30 | 15.489 | 448.5 | 204.9 | 199.6 | 98.7 | 40.5 | 0.689 |  |  | 99.2 | 751.1 | 0.991 | -8 | 52.94 | 97 | 28 | 1.004 | 174.12 | 197 | 8650 | 196.93 | 46.63 | -47.06 | 17.12 | 43.49 | 40.87 | 45.12 | 45 | 54 | 69 | 78 | 37.25 | 90 | 82
11548 | 1743 | 268.9 | 48.6 | 80.7 | 94.8 | 70 | 55 | 184.6 | 95.1 | 215.2 | 197 | 43 | 11.3 | 30 | 0.041 | 104 | 30 | 15.454 | 450.4 | 204.9 | 199.1 | 98.7 | 40.5 | 0.687 |  |  | 99.2 | 751.1 | 0.997 | -8 | 45.49 | 97 | 28 | 1.003 | 172.55 | 199 | 8820 | 197.25 | 47.21 | -47.06 | 17.12 | 43.61 | 40.95 | 45.12 | 45 | 54 | 69 | 78 | 37.25 | 89 | 87
11549 | 1750 | 268.7 | 49.3 | 80.7 | 94.8 | 70 | 55 | 184.3 | 95.1 | 215 | 197.5 | 43 | 11.2 | 30 | 0.055 | 104 | 30 | 15.353 | 451.5 | 204.9 | 198.8 | 98.7 | 40.5 | 0.686 |  |  | 99.2 | 751 | 0.993 | -8 | 58.82 | 97 | 28 | 1.001 | 173.33 | 202 | 9160 | 197.27 | 47.93 | -47 | 17.06 | 43.6 | 40.93 | 45.03 | 45 | 54 | 69 | 78 | 37.25 | 86 | 88
11550 | 1750 | 268.8 | 49.3 | 80.7 | 94.8 | 70 | 55 | 184.1 | 95.1 | 214.7 | 197.9 | 43 | 11.3 | 30 | 0.051 | 104 | 30 | 15.396 | 451.3 | 204.9 | 199.3 | 98.7 | 40.5 | 0.688 |  |  | 99.2 | 751 | 0.992 | -8 | 50.98 | 97 | 28 | 1.003 | 174.12 | 195 | 8580 | 198.23 | 47.22 | -46.94 | 16.81 | 43.62 | 40.92 | 44.92 | 45 | 54 | 69 | 78 | 37.25 | 86 | 91
11551 | 1752 | 270.2 | 48.5 | 80.7 | 94.8 | 70 | 55 | 184.2 | 95.1 | 214.9 | 197.2 | 43 | 11.2 | 30 | 0.04 | 104 | 30 | 15.406 | 453.2 | 204.9 | 199.4 | 98.7 | 40.5 | 0.687 |  |  | 99.2 | 751 | 0.992 | -8 | 47.45 | 97 | 28 | 1.002 | 171.76 | 195 | 8650 | 199.84 | 47.71 | -47.06 | 16.94 | 43.4 | 40.81 | 44.83 | 45 | 54 | 69 | 78 | 37.25 | 90 | 88
11552 | 1748 | 269.1 | 49.3 | 80.7 | 94.8 | 70 | 55 | 184 | 95.1 | 214.5 | 197.3 | 43 | 11.2 | 30 | 0.053 | 104 | 30 | 15.394 | 455.9 | 204.9 | 198.8 | 98.7 | 40.5 | 0.686 |  |  | 99.2 | 751 | 0.987 | -8 | 56.08 | 97 | 28 | 1.002 | 172.94 | 195 | 8970 | 196.61 | 46.82 | -46.88 | 16.69 | 43.46 | 40.91 | 45.03 | 45 | 54 | 69 | 78 | 37.25 | 87 | 87
11553 | 1746 | 267.6 | 49.1 | 80.7 | 94.7 | 70 | 55 | 183.8 | 95.1 | 214.3 | 197.7 | 42.9 | 11.3 | 30 | 0.064 | 104 | 30 | 15.352 | 457.3 | 204.9 | 198.7 | 98.7 | 40.5 | 0.685 |  |  | 99.2 | 750.9 | 0.992 | -8 | 61.18 | 97 | 28 | 1 | 173.73 | 195 | 8140 | 197.27 | 46.72 | -46.94 | 16.88 | 43.58 | 41.06 | 44.92 | 45 | 54 | 69 | 78 | 37.25 | 86 | 86
11554 | 1739 | 265.6 | 48.2 | 80.7 | 94.8 | 70 | 55 | 183.6 | 95.1 | 213.9 | 198 | 42.9 | 11.3 | 30 | 0.067 | 104 | 30 | 15.294 | 458.3 | 204.9 | 198.9 | 98.7 | 40.5 | 0.684 |  |  | 99.2 | 750.9 | 0.996 | -8 | 57.65 | 97 | 28 | 0.992 | 173.73 | 199 | 8550 | 197.91 | 47.36 | -46.88 | 17.06 | 43.49 | 40.81 | 44.83 | 45 | 54 | 69 | 78 | 37.25 | 87 | 81
11555 | 1751 | 266.6 | 49.5 | 80.7 | 94.8 | 70 | 55 | 183.7 | 95.1 | 214.3 | 198.1 | 42.9 | 11.3 | 30 | 0.063 | 104 | 30 | 15.246 | 458.3 | 204.9 | 199 | 98.7 | 40.5 | 0.685 |  |  | 99.2 | 751 | 0.98 | -8 | 56.08 | 97 | 28 | 1.001 | 174.12 | 194 | 8190 | 197.25 | 47.54 | -46.94 | 16.94 | 43.43 | 40.93 | 44.83 | 45 | 54 | 69 | 78 | 37.25 | 87 | 89
11556 | 1749 | 266.9 | 49.1 | 80.7 | 94.7 | 70 | 55 | 183.8 | 95.1 | 214.5 | 198.2 | 42.9 | 11.3 | 30 | 0.059 | 104 | 30 | 15.345 | 457.2 | 204.9 | 199.3 | 98.7 | 40.5 | 0.686 |  |  | 99.2 | 751.1 | 0.986 | -8 | 56.08 | 97 | 28 | 1.001 | 172.55 | 199 | 8950 | 196.61 | 47.76 | -46.94 | 16.75 | 43.55 | 40.97 | 44.83 | 45 | 54 | 69 | 78 | 37.25 | 88 | 87
11557 | 1757 | 268.5 | 49.8 | 80.7 | 94.8 | 70 | 55 | 184.2 | 95.1 | 215 | 198.3 | 42.9 | 11.3 | 30 | 0.051 | 104 | 30 | 15.412 | 455.8 | 204.9 | 199.6 | 98.7 | 40.5 | 0.688 |  |  | 99.2 | 751.2 | 0.989 | -8 | 53.73 | 97 | 28 | 1.007 | 174.12 | 195 | 8360 | 199.52 | 47.45 | -46.69 | 16.88 | 43.63 | 41.05 | 44.92 | 45 | 54 | 69 | 78 | 37.25 | 90 | 88
11558 | 1754 | 270.1 | 49.6 | 80.7 | 94.8 | 70 | 55 | 184.6 | 95.1 | 215.5 | 197.6 | 43 | 11.3 | 30 | 0.037 | 104.1 | 30 | 15.497 | 450.7 | 204.9 | 199.7 | 98.7 | 40.5 | 0.687 |  |  | 99.2 | 751.3 | 0.986 | -8 | 43.92 | 97 | 28 | 1.004 | 173.33 | 198 | 9950 | 196.93 | 46.76 | -47.06 | 16.94 | 43.62 | 41.05 | 44.92 | 45 | 54 | 69 | 78 | 37.25 | 91 | 94
11559 | 1755 | 270.5 | 49.8 | 80.7 | 94.8 | 70 | 55 | 184.4 | 95.1 | 215.2 | 197.4 | 43.1 | 11.3 | 30 | 0.038 | 104.1 | 30 | 15.517 | 448.1 | 204.9 | 199.3 | 98.7 | 40.5 | 0.686 |  |  | 99.2 | 751.3 | 0.988 | -8 | 45.88 | 97 | 28 | 0.994 | 173.33 | 200 | 8700 | 198.23 | 47.21 | -47.12 | 16.94 | 43.45 | 41.13 | 45.12 | 45 | 54 | 69 | 78 | 37.25 | 87 | 92
11560 | 1748 | 269.9 | 49.2 | 80.7 | 94.8 | 70 | 55 | 184.4 | 95.1 | 215.2 | 197.6 | 43.1 | 11.3 | 30 | 0.044 | 104 | 30 | 15.52 | 448.5 | 204.9 | 199.1 | 98.7 | 40.5 | 0.685 |  |  | 99.2 | 751.2 | 0.99 | -8 | 54.9 | 97 | 28 | 1.006 | 173.33 | 195 | 8380 | 199.52 | 47.92 | -47.06 | 17.19 | 43.59 | 40.97 | 45.23 | 45 | 54 | 69 | 78 | 37.25 | 86 | 85
11561 | 1742 | 267.6 | 48.4 | 80.7 | 94.8 | 70 | 55 | 184 | 95.1 | 214.5 | 197.9 | 43.1 | 11.3 | 30 | 0.057 | 104 | 30 | 15.468 | 449.5 | 204.9 | 199 | 98.7 | 40.5 | 0.685 |  |  | 99.2 | 751.3 | 0.998 | -8 | 57.65 | 97 | 28 | 1.004 | 173.33 | 193 | 8360 | 196.93 | 46.64 | -46.94 | 17.06 | 43.33 | 41.03 | 45.12 | 45 | 54 | 69 | 78 | 37.25 | 86 | 83
11562 | 1746 | 266.9 | 48.9 | 80.7 | 94.8 | 70 | 55 | 183.7 | 95.1 | 214.2 | 198 | 43.1 | 11.3 | 30 | 0.06 | 104 | 30 | 15.334 | 450.1 | 204.9 | 198.9 | 98.7 | 40.5 | 0.686 |  |  | 99.2 | 751.3 | 0.988 | -8 | 55.29 | 97 | 28 | 1.001 | 173.33 | 203 | 8550 | 197.91 | 47.3 | -47.06 | 17.06 | 43.52 | 41 | 45.03 | 45 | 54 | 69 | 78 | 37.25 | 88 | 85
11563 | 1748 | 267.7 | 49.1 | 80.7 | 94.8 | 70 | 55 | 183.9 | 95.1 | 214.5 | 198.2 | 43 | 11.3 | 30 | 0.048 | 104 | 30 | 15.358 | 449.9 | 204.9 | 199.5 | 98.7 | 40.5 | 0.688 |  |  | 99.2 | 751.4 | 0.99 | -8 | 56.86 | 97 | 28 | 1.006 | 174.12 | 194 | 10020 | 200.16 | 47.37 | -47 | 17.12 | 43.75 | 41.01 | 44.92 | 45 | 54 | 69 | 78 | 37.25 | 89 | 84
11564 | 1752 | 269 | 49.4 | 80.7 | 94.8 | 70 | 55 | 184.3 | 95.1 | 214.9 | 197.4 | 43 | 11.3 | 30 | 0.034 | 104 | 30 | 15.403 | 450.8 | 204.9 | 199.7 | 98.7 | 40.5 | 0.69 |  |  | 99.2 | 751.4 | 0.99 | -8 | 42.75 | 97 | 28 | 0.994 | 172.55 | 199 | 8040 | 196.61 | 47.26 | -47.06 | 17.12 | 43.45 | 40.88 | 44.92 | 45 | 54 | 69 | 78 | 37.25 | 89 | 88
11565 | 1751 | 269.1 | 49.4 | 80.7 | 94.8 | 70 | 55 | 184.2 | 95.1 | 214.8 | 197.3 | 43 | 11.3 | 30 | 0.037 | 104 | 30 | 15.408 | 450.8 | 204.9 | 199.4 | 98.7 | 40.5 | 0.689 |  |  | 99.2 | 751.5 | 0.986 | -8 | 47.06 | 97 | 28 | 1.008 | 173.33 | 195 | 8380 | 198.54 | 48 | -47.06 | 16.88 | 43.63 | 40.94 | 45.12 | 45 | 54 | 69 | 78 | 37.25 | 89 | 90
11566 | 1748 | 269.2 | 48.9 | 80.7 | 94.8 | 70 | 55 | 184.1 | 95.1 | 214.7 | 198 | 43.1 | 11.3 | 30 | 0.043 | 104 | 30 | 15.399 | 450.3 | 204.9 | 199.5 | 98.7 | 40.5 | 0.689 |  |  | 99.2 | 751.4 | 0.987 | -8 | 54.51 | 97 | 28 | 1 | 172.55 | 200 | 8950 | 199.52 | 47.85 | -47 | 17 | 43.57 | 40.98 | 45.23 | 45 | 54 | 69 | 78 | 37.25 | 88 | 84
11567 | 1751 | 268.4 | 49.6 | 80.7 | 94.8 | 70 | 55 | 184.1 | 95.1 | 214.6 | 198 | 43 | 11.3 | 30 | 0.047 | 104 | 30 | 15.431 | 450.3 | 204.9 | 199.5 | 98.7 | 40.5 | 0.688 |  |  | 99.2 | 751.4 | 0.986 | -8 | 54.51 | 97 | 28 | 1 | 173.73 | 195 | 8090 | 200.16 | 48.04 | -46.88 | 17 | 43.43 | 40.94 | 45.03 | 45 | 54 | 69 | 78 | 37.25 | 89 | 84
11568 | 1749 | 268.4 | 49.1 | 80.7 | 94.8 | 70 | 55 | 184 | 95.1 | 214.5 | 198.4 | 43 | 11.3 | 30 | 0.049 | 104 | 30 | 15.429 | 450.3 | 204.9 | 199.7 | 98.7 | 40.5 | 0.687 |  |  | 99.3 | 751.4 | 0.99 | -8 | 52.94 | 97 | 28 | 1.005 | 174.12 | 202 | 8070 | 196.61 | 48.44 | -47 | 17 | 43.2 | 40.79 | 44.92 | 45 | 54 | 69 | 78 | 37.25 | 89 | 87
11569 | 1752 | 269 | 49.2 | 80.7 | 94.8 | 70 | 55 | 184 | 95.1 | 214.6 | 198.3 | 43 | 11.3 | 30 | 0.042 | 104 | 30 | 15.484 | 449.2 | 204.9 | 199.8 | 98.7 | 40.5 | 0.688 |  |  | 99.3 | 751.4 | 0.991 | -8 | 50.2 | 97 | 28 | 1.002 | 173.33 | 198 | 7990 | 197.25 | 47.97 | -46.94 | 16.88 | 43.5 | 40.88 | 44.92 | 45 | 54 | 69 | 78 | 37.25 | 87 | 86
11570 | 1756 | 270.2 | 49.7 | 80.7 | 94.8 | 70 | 55 | 184.1 | 95.2 | 214.7 | 198.1 | 43 | 11.3 | 30 | 0.037 | 104.1 | 30 | 15.471 | 449 | 204.9 | 199.8 | 98.7 | 40.5 | 0.69 |  |  | 99.3 | 751.4 | 0.993 | -8 | 50.59 | 97 | 28 | 0.988 | 174.12 | 198 | 8240 | 198.54 | 47.7 | -47.12 | 16.94 | 43.4 | 40.92 | 44.92 | 45 | 54 | 69 | 78 | 37.25 | 89 | 84
11571 | 1749 | 269.1 | 49.4 | 80.7 | 94.8 | 70 | 55 | 184.2 | 95.2 | 214.8 | 197.3 | 43 | 11.3 | 30 | 0.038 | 104 | 30 | 15.49 | 450.4 | 204.9 | 199.5 | 98.7 | 40.5 | 0.688 |  |  | 99.3 | 751.4 | 0.993 | -8 | 47.84 | 97 | 28 | 0.999 | 172.16 | 195 | 8330 | 200.16 | 47.04 | -47 | 17 | 43.38 | 40.8 | 45.03 | 45 | 54 | 69 | 78 | 37.25 | 88 | 90
11572 | 1749 | 268.7 | 49.5 | 80.7 | 94.8 | 70 | 55 | 183.9 | 95.2 | 214.6 | 197.4 | 43 | 11.3 | 30 | 0.049 | 104 | 30 | 15.411 | 450.7 | 204.9 | 199 | 98.7 | 40.5 | 0.686 |  |  | 99.2 | 751.4 | 0.988 | -8 | 49.41 | 97 | 28 | 0.999 | 173.33 | 199 | 8950 | 196.61 | 47.7 | -46.94 | 16.88 | 43.54 | 40.94 | 45.03 | 45 | 54 | 69 | 78 | 37.25 | 87 | 88
11573 | 1736 | 266.7 | 47.4 | 80.7 | 94.8 | 70 | 55 | 183.7 | 95.1 | 214 | 197.8 | 43 | 11.3 | 30 | 0.062 | 103.9 | 30 | 15.379 | 451.9 | 204.9 | 198.8 | 98.7 | 40.5 | 0.684 |  |  | 99.2 | 751.4 | 0.989 | -8 | 57.25 | 97 | 28 | 0.991 | 173.73 | 203 | 8070 | 196.61 | 47.97 | -46.88 | 16.81 | 43.49 | 40.95 | 45.03 | 45 | 54 | 69 | 78 | 37.25 | 87 | 83
11574 | 1746 | 266.2 | 48.5 | 80.7 | 94.9 | 70 | 55 | 183.4 | 95.1 | 214.1 | 197.7 | 42.9 | 11.3 | 30 | 0.071 | 103.9 | 30 | 15.217 | 452 | 204.9 | 198.6 | 98.7 | 40.5 | 0.683 |  |  | 99.2 | 751.4 | 0.997 | -8 | 58.43 | 97 | 28 | 0.993 | 173.73 | 200 | 8970 | 197.27 | 47.85 | -46.88 | 16.81 | 43.57 | 41.03 | 44.92 | 45 | 54 | 69 | 78 | 37.25 | 88 | 84
11575 | 1758 | 268.7 | 50.1 | 80.7 | 94.8 | 70 | 55 | 184 | 95.1 | 214.8 | 197.9 | 42.9 | 11.3 | 30 | 0.054 | 104 | 30 | 15.22 | 451.3 | 204.9 | 199.3 | 98.7 | 40.5 | 0.688 |  |  | 99.2 | 751.4 | 0.994 | -8 | 45.49 | 97 | 28 | 1.011 | 172.94 | 195 | 9650 | 198.86 | 47.52 | -47.06 | 16.88 | 43.6 | 41.1 | 44.72 | 45 | 54 | 69 | 78 | 37.25 | 88 | 85
11576 | 1754 | 270.6 | 49.6 | 80.7 | 94.8 | 70 | 55 | 184.7 | 95.1 | 215.5 | 197.1 | 42.9 | 11.3 | 30 | 0.036 | 104 | 30 | 15.404 | 450.5 | 204.9 | 199.5 | 98.7 | 40.5 | 0.688 |  |  | 99.2 | 751.4 | 0.992 | -8 | 41.18 | 97 | 28 | 0.999 | 172.94 | 199 | 8430 | 196.93 | 46.53 | -47 | 16.94 | 43.57 | 41.1 | 44.92 | 45 | 54 | 69 | 78 | 37.25 | 90 | 92
11577 | 1754 | 270.2 | 50 | 80.7 | 94.8 | 70 | 55 | 184.4 | 95.1 | 215.1 | 197.1 | 43 | 11.3 | 30 | 0.039 | 104 | 30 | 15.427 | 451.2 | 204.9 | 199.2 | 98.7 | 40.5 | 0.689 |  |  | 99.2 | 751.3 | 0.99 | -8 | 45.88 | 97 | 28 | 0.999 | 173.33 | 199 | 8580 | 196.93 | 47.31 | -47 | 16.81 | 43.62 | 41.16 | 45.12 | 45 | 54 | 69 | 78 | 37.25 | 86 | 88
11578 | 1756 | 271.5 | 50.3 | 80.7 | 94.8 | 70 | 55 | 184.6 | 95.1 | 215.5 | 197.2 | 43 | 11.3 | 30 | 0.041 | 104 | 30 | 15.477 | 450.6 | 204.9 | 199 | 98.7 | 40.5 | 0.689 |  |  | 99.2 | 751.2 | 0.987 | -8 | 47.84 | 97 | 28 | 1.008 | 173.33 | 195 | 8580 | 199.84 | 47.82 | -47 | 17.06 | 43.62 | 40.95 | 45.12 | 45 | 54 | 69 | 78 | 37.25 | 87 | 94
11579 | 1743 | 269.7 | 48.4 | 80.7 | 94.8 | 70 | 55 | 184.2 | 95.1 | 214.9 | 197.4 | 43.1 | 11.2 | 30 | 0.052 | 104 | 30 | 15.489 | 449.6 | 204.9 | 198.8 | 98.7 | 40.5 | 0.688 |  |  | 99.3 | 751.1 | 0.991 | -8 | 47.45 | 97 | 28 | 1.008 | 173.73 | 194 | 8430 | 196.61 | 46.81 | -47.06 | 16.94 | 43.62 | 41.08 | 45.23 | 45 | 54 | 69 | 78 | 37.25 | 90 | 90
11580 | 1740 | 266.4 | 48.4 | 80.7 | 94.8 | 70 | 54.9 | 183.4 | 95.1 | 213.8 | 197.6 | 43 | 11.2 | 30 | 0.068 | 103.9 | 30 | 15.351 | 450.4 | 204.9 | 198.5 | 98.7 | 40.5 | 0.685 |  |  | 99.3 | 751.1 | 0.988 | -8 | 58.82 | 97 | 28 | 0.989 | 173.33 | 203 | 9360 | 197.27 | 47.3 | -46.94 | 17.06 | 43.59 | 40.99 | 45.03 | 45 | 54 | 69 | 78 | 37.25 | 87 | 87
11581 | 1748 | 266.3 | 49.2 | 80.7 | 94.8 | 70 | 54.9 | 183.1 | 95.1 | 213.6 | 198 | 43 | 11.2 | 30 | 0.069 | 103.9 | 30 | 15.254 | 450.2 | 204.9 | 198.7 | 98.7 | 40.5 | 0.686 |  |  | 99.2 | 751.1 | 0.992 | -8 | 60.39 | 97 | 28 | 1 | 173.73 | 193 | 9260 | 197.27 | 48.62 | -47.06 | 17.06 | 43.42 | 40.94 | 44.92 | 45 | 54 | 69 | 78 | 37.65 | 86 | 85
11582 | 1757 | 269.2 | 49.8 | 80.7 | 94.8 | 70 | 54.9 | 184 | 95.1 | 214.9 | 197.8 | 42.9 | 11.3 | 30 | 0.046 | 104 | 30 | 15.341 | 450.7 | 204.9 | 199.5 | 98.7 | 40.5 | 0.688 |  |  | 99.2 | 751.1 | 0.99 | -8 | 56.47 | 97 | 28 | 0.991 | 174.12 | 197 | 8750 | 199.52 | 47.92 | -46.94 | 16.81 | 43.39 | 41 | 44.83 | 45 | 54 | 69 | 78 | 37.25 | 87 | 85
11583 | 1756 | 270.6 | 49.9 | 80.7 | 94.7 | 70 | 54.9 | 184.5 | 95.1 | 215.3 | 197.3 | 43 | 11.3 | 30 | 0.035 | 104 | 30 | 15.427 | 450.2 | 204.9 | 199.7 | 98.7 | 40.5 | 0.689 |  |  | 99.2 | 751.1 | 0.99 | -8 | 43.53 | 97 | 28 | 1.003 | 173.33 | 196 | 8920 | 198.86 | 47.42 | -46.94 | 16.88 | 43.56 | 41.05 | 45.03 | 45 | 54 | 69 | 78 | 37.25 | 87 | 86
11584 | 1752 | 270.8 | 49.5 | 80.7 | 94.8 | 70 | 54.8 | 184.5 | 95.1 | 215.2 | 197.3 | 43 | 11.3 | 30 | 0.031 | 104 | 30 | 15.432 | 450.7 | 204.9 | 199.7 | 98.7 | 40.6 | 0.69 |  |  | 99.3 | 750.9 | 0.99 | -8 | 44.71 | 97 | 28 | 1.007 | 172.94 | 199 | 8460 | 196.61 | 46.72 | -47.06 | 17 | 43.64 | 40.86 | 45.23 | 45 | 54 | 69 | 78 | 37.25 | 89 | 88
11585 | 1751 | 270.6 | 49.5 | 80.7 | 94.8 | 70 | 54.8 | 184.3 | 95.1 | 214.9 | 197.4 | 43.1 | 11.3 | 30 | 0.032 | 104 | 30 | 15.433 | 450.8 | 204.9 | 199.6 | 98.7 | 40.6 | 0.69 |  |  | 99.3 | 750.8 | 0.989 | -8 | 44.71 | 97 | 28 | 0.996 | 173.73 | 196 | 8850 | 200.16 | 47.97 | -47.12 | 17.12 | 43.47 | 40.91 | 45.33 | 45 | 54 | 69 | 78 | 37.25 | 91 | 89
11586 | 1748 | 269.2 | 49.5 | 80.7 | 94.8 | 70 | 54.8 | 184.1 | 95.1 | 214.7 | 197.5 | 43.1 | 11.3 | 30 | 0.038 | 104 | 30 | 15.402 | 449.6 | 204.9 | 199.5 | 98.7 | 40.6 | 0.69 |  |  | 99.3 | 750.8 | 0.99 | -8 | 50.59 | 97 | 28 | 1.003 | 172.94 | 200 | 9680 | 198.23 | 46.76 | -47.06 | 17 | 43.36 | 40.88 | 45.33 | 45 | 54 | 69 | 78 | 37.25 | 90 | 86
11587 | 1742 | 267.3 | 48.7 | 80.7 | 94.8 | 70 | 54.8 | 183.7 | 95.1 | 214.1 | 197.6 | 43.1 | 11.2 | 30 | 0.049 | 104 | 30 | 15.377 | 449.2 | 204.9 | 199.2 | 98.7 | 40.6 | 0.687 |  |  | 99.2 | 750.9 | 0.988 | -8 | 53.33 | 97 | 28 | 0.995 | 173.73 | 194 | 8360 | 196.93 | 46.51 | -46.94 | 17 | 43.53 | 40.88 | 45.33 | 45 | 54 | 69 | 78 | 37.25 | 90 | 80
11588 | 1750 | 267.8 | 49.4 | 80.7 | 94.8 | 70 | 54.7 | 183.6 | 95.1 | 214.1 | 198.1 | 43 | 11.3 | 30 | 0.061 | 104 | 30 | 15.337 | 448.9 | 204.9 | 199.1 | 98.7 | 40.5 | 0.688 |  |  | 99.3 | 751 | 0.996 | -8 | 60 | 97 | 28 | 0.996 | 173.73 | 203 | 8750 | 197.25 | 46.75 | -47.06 | 17 | 43.43 | 40.94 | 45.03 | 45 | 54 | 69 | 78 | 37.25 | 88 | 84
11589 | 1751 | 268 | 49.5 | 80.7 | 94.8 | 70 | 54.7 | 183.7 | 95.1 | 214.3 | 198 | 43 | 11.2 | 30 | 0.052 | 104 | 30 | 15.367 | 448.4 | 204.9 | 199.5 | 98.7 | 40.5 | 0.687 |  |  | 99.2 | 751.1 | 0.993 | -8 | 49.02 | 97 | 28 | 1.015 | 174.12 | 195 | 9340 | 198.23 | 46.8 | -46.88 | 17.06 | 43.53 | 40.81 | 44.92 | 45 | 54 | 69 | 78 | 37.25 | 87 | 85
11590 | 1758 | 270 | 50.2 | 80.7 | 94.7 | 70 | 54.7 | 184.2 | 95.1 | 215 | 197.6 | 42.9 | 11.2 | 30 | 0.041 | 104 | 30 | 15.44 | 448.1 | 204.9 | 199.6 | 98.7 | 40.5 | 0.69 |  |  | 99.2 | 751.1 | 0.984 | -8 | 42.35 | 97 | 28 | 0.998 | 173.33 | 198 | 9070 | 196.93 | 46.68 | -46.94 | 16.81 | 43.33 | 40.97 | 44.83 | 45 | 54 | 69 | 78 | 37.25 | 86 | 88
11591 | 1758 | 271.4 | 49.9 | 80.7 | 94.8 | 70 | 54.7 | 184.3 | 95.1 | 215.2 | 197.7 | 43 | 11.3 | 30.1 | 0.036 | 104 | 30 | 15.501 | 448.1 | 204.9 | 199.5 | 98.7 | 40.5 | 0.69 |  |  | 99.2 | 751.1 | 0.991 | -8 | 50.59 | 97 | 28 | 0.994 | 173.33 | 195 | 8120 | 198.54 | 46.71 | -47 | 16.94 | 43.59 | 40.93 | 45.03 | 45 | 54 | 69 | 78 | 37.25 | 87 | 89
11592 | 1739 | 268 | 48.4 | 80.7 | 94.8 | 70 | 54.6 | 183.9 | 95.1 | 214.3 | 197.4 | 43 | 11.2 | 30 | 0.046 | 104 | 30 | 15.438 | 449.5 | 204.9 | 199.3 | 98.7 | 40.5 | 0.686 |  |  | 99.2 | 751.1 | 0.991 | -8 | 47.06 | 97 | 28 | 0.998 | 173.33 | 199 | 9900 | 197.91 | 46.52 | -46.94 | 16.88 | 43.59 | 41.09 | 45.03 | 45 | 54 | 69 | 78 | 37.25 | 87 | 88
11593 | 1736 | 264.8 | 48 | 80.7 | 94.8 | 70 | 54.6 | 183.1 | 95.1 | 213.3 | 197.6 | 43 | 11.3 | 30.1 | 0.065 | 103.9 | 30 | 15.298 | 452.4 | 204.9 | 198.7 | 98.7 | 40.5 | 0.682 |  |  | 99.2 | 751.1 | 0.991 | -8 | 59.22 | 97 | 28 | 0.994 | 173.33 | 194 | 8800 | 197.25 | 47.35 | -46.94 | 16.88 | 43.63 | 41.09 | 45.12 | 45 | 54 | 69 | 78 | 37.65 | 87 | 84
11594 | 1747 | 265.7 | 48.6 | 80.7 | 94.7 | 70 | 54.6 | 183.5 | 95.1 | 214.1 | 198 | 42.9 | 11.3 | 30.1 | 0.066 | 103.9 | 30 | 15.184 | 451.4 | 204.9 | 198.8 | 98.7 | 40.5 | 0.683 |  |  | 99.3 | 751.2 | 0.989 | -8 | 57.65 | 97 | 28 | 0.997 | 174.12 | 193 | 8070 | 197.91 | 48.48 | -46.94 | 16.94 | 43.7 | 41.16 | 44.92 | 45 | 54 | 69 | 78 | 37.25 | 88 | 84
11595 | 1763 | 270 | 50.2 | 80.7 | 94.8 | 70 | 54.6 | 184.1 | 95.1 | 215.1 | 198.2 | 42.9 | 11.3 | 30.1 | 0.042 | 104 | 30 | 15.338 | 450.1 | 204.9 | 199.9 | 98.7 | 40.5 | 0.689 |  |  | 99.2 | 751.3 | 0.987 | -8 | 44.31 | 97 | 28 | 1.001 | 174.51 | 200 | 8770 | 199.84 | 47.51 | -46.94 | 16.88 | 43.55 | 41.12 | 44.83 | 45 | 54 | 69 | 78 | 37.25 | 85 | 86
11596 | 1758 | 270.7 | 50.1 | 80.7 | 94.8 | 70 | 54.6 | 184.5 | 95.1 | 215.4 | 197.4 | 43 | 11.3 | 30.1 | 0.03 | 104.1 | 30 | 15.495 | 450.2 | 204.9 | 199.8 | 98.7 | 40.5 | 0.689 |  |  | 99.2 | 751.3 | 0.989 | -8 | 42.75 | 97 | 28 | 0.995 | 172.94 | 196 | 9480 | 201.77 | 46.71 | -47 | 16.88 | 43.58 | 41.08 | 44.92 | 45 | 54 | 69 | 78 | 37.25 | 89 | 94
11597 | 1744 | 269 | 48.5 | 80.7 | 94.7 | 70 | 54.5 | 184.4 | 95.1 | 214.9 | 197.4 | 43 | 11.3 | 30 | 0.038 | 104 | 30 | 15.474 | 451 | 204.9 | 199.5 | 98.7 | 40.5 | 0.688 |  |  | 99.2 | 751.2 | 0.988 | -8 | 45.1 | 97 | 28 | 1.004 | 172.94 | 198 | 9040 | 198.23 | 47.94 | -46.88 | 16.88 | 43.59 | 41.17 | 45.12 | 45 | 54 | 69 | 78 | 37.25 | 88 | 89
11598 | 1747 | 267.8 | 48.9 | 80.7 | 94.7 | 70 | 54.5 | 183.9 | 95.1 | 214.5 | 197.8 | 43 | 11.3 | 30 | 0.053 | 104 | 30 | 15.387 | 451.9 | 204.9 | 199 | 98.7 | 40.5 | 0.688 |  |  | 99.3 | 751.2 | 0.988 | -8 | 52.94 | 97 | 28 | 0.998 | 173.73 | 202 | 9560 | 197.91 | 47.44 | -46.94 | 17.06 | 43.56 | 41.13 | 45.12 | 45 | 54 | 69 | 78 | 37.25 | 87 | 87
11599 | 1739 | 264.7 | 48 | 80.7 | 94.8 | 70 | 54.5 | 183.2 | 95.1 | 213.6 | 198.1 | 43 | 11.3 | 30.1 | 0.07 | 103.9 | 30 | 15.315 | 452.6 | 204.9 | 198.9 | 98.7 | 40.5 | 0.686 |  |  | 99.2 | 751.2 | 0.993 | -8 | 59.61 | 97 | 28 | 0.995 | 174.12 | 195 | 8990 | 199.84 | 47.57 | -46.81 | 16.94 | 43.57 | 40.96 | 45.03 | 45 | 54 | 69 | 78 | 37.65 | 90 | 86
11600 | 1752 | 266.7 | 49 | 80.7 | 94.8 | 70 | 54.5 | 183.7 | 95.1 | 214.3 | 198.6 | 43 | 11.3 | 30.1 | 0.06 | 104 | 30 | 15.304 | 453.2 | 204.9 | 199.3 | 98.7 | 40.5 | 0.688 |  |  | 99.2 | 751.2 | 0.992 | -8 | 57.25 | 97 | 28 | 1 | 174.12 | 201 | 8770 | 196.93 | 48.18 | -47.06 | 16.81 | 43.53 | 40.94 | 44.92 | 45 | 54 | 69 | 78 | 37.65 | 85 | 85
11601 | 1760 | 269.4 | 50 | 80.8 | 94.8 | 70 | 54.5 | 184.3 | 95.1 | 215.1 | 198.2 | 42.9 | 11.3 | 30.1 | 0.035 | 104 | 30 | 15.389 | 453.8 | 204.9 | 200.3 | 98.7 | 40.5 | 0.69 |  |  | 99.3 | 751.4 | 0.988 | -8 | 46.67 | 97 | 28 | 0.989 | 171.37 | 197 | 8920 | 200.79 | 47.53 | -47 | 16.88 | 43.44 | 41.04 | 44.83 | 45 | 54 | 69 | 78 | 37.25 | 90 | 88
11602 | 1756 | 270.6 | 49.7 | 80.8 | 94.8 | 70 | 54.5 | 184.8 | 95.1 | 215.7 | 197.7 | 43 | 11.3 | 30.1 | 0.024 | 104.1 | 30 | 15.503 | 453.7 | 204.9 | 200.2 | 98.7 | 40.5 | 0.691 |  |  | 99.2 | 751.4 | 0.99 | -8 | 43.92 | 97 | 28 | 1.01 | 173.73 | 199 | 9070 | 196.93 | 47.78 | -47.06 | 16.94 | 43.36 | 41.04 | 45.12 | 45 | 54 | 69 | 78 | 37.25 | 89 | 93
11603 | 1760 | 271.4 | 50.3 | 80.8 | 94.8 | 70 | 54.5 | 184.5 | 95.1 | 215.4 | 197.5 | 43.1 | 11.3 | 30.1 | 0.025 | 104.1 | 30 | 15.502 | 454.3 | 204.9 | 200 | 98.7 | 40.5 | 0.691 |  |  | 99.2 | 751.3 | 0.987 | -8 | 43.92 | 97 | 28 | 0.999 | 172.94 | 196 | 8210 | 199.18 | 47.81 | -47 | 17.12 | 43.63 | 40.96 | 45.33 | 45 | 54 | 69 | 78 | 37.25 | 91 | 90
11604 | 1760 | 273.4 | 50 | 80.8 | 94.8 | 70 | 54.5 | 184.8 | 95.1 | 215.8 | 197.7 | 43.1 | 11.3 | 30.1 | 0.026 | 104.1 | 30 | 15.505 | 452.9 | 204.9 | 199.9 | 98.7 | 40.5 | 0.693 |  |  | 99.3 | 751.2 | 0.994 | -8 | 47.84 | 97 | 28 | 0.998 | 173.73 | 196 | 8600 | 196.93 | 47.79 | -47 | 17.06 | 43.28 | 40.84 | 45.33 | 45 | 54 | 69 | 78 | 37.25 | 86 | 94
11605 | 1745 | 271 | 49.2 | 80.8 | 94.8 | 70 | 54.5 | 184.4 | 95.1 | 215 | 197.4 | 43.2 | 11.3 | 30.1 | 0.036 | 104 | 30 | 15.471 | 451.9 | 204.9 | 199.5 | 98.7 | 40.5 | 0.689 |  |  | 99.3 | 751.1 | 0.988 | -8 | 44.31 | 97 | 28 | 1.008 | 172.94 | 195 | 8870 | 199.52 | 46.77 | -47.06 | 16.94 | 43.58 | 41.04 | 45.33 | 45 | 54 | 69 | 78 | 37.25 | 89 | 86
11606 | 1738 | 267.1 | 48.3 | 80.8 | 94.8 | 70 | 54.5 | 183.6 | 95.1 | 213.9 | 197.6 | 43.1 | 11.3 | 30.1 | 0.059 | 103.9 | 30 | 15.329 | 452.4 | 204.9 | 198.8 | 98.7 | 40.5 | 0.685 |  |  | 99.3 | 751 | 0.993 | -8 | 60 | 97 | 28 | 0.995 | 173.73 | 193 | 8330 | 197.91 | 47.89 | -47 | 17.12 | 43.38 | 40.92 | 45.23 | 45 | 54 | 69 | 78 | 37.25 | 88 | 85
11607 | 1748 | 267.6 | 49.1 | 80.8 | 94.9 | 70 | 54.5 | 183.5 | 95.1 | 214 | 198 | 43 | 11.3 | 30.1 | 0.067 | 103.9 | 30 | 15.262 | 452.3 | 204.9 | 198.8 | 98.7 | 40.5 | 0.684 |  |  | 99.3 | 751 | 0.992 | -8 | 60 | 97 | 28 | 0.993 | 173.73 | 200 | 8550 | 197.59 | 47.43 | -47.06 | 16.94 | 43.3 | 41.02 | 45.03 | 45 | 54 | 69 | 78 | 37.25 | 86 | 82
11608 | 1750 | 268.2 | 49.1 | 80.8 | 94.8 | 70 | 54.5 | 183.5 | 95.1 | 214 | 198.4 | 42.9 | 11.3 | 30.1 | 0.058 | 104 | 30 | 15.305 | 452.2 | 204.9 | 199.4 | 98.7 | 40.5 | 0.688 |  |  | 99.2 | 751 | 1 | -8 | 54.51 | 97 | 28 | 1.005 | 172.16 | 201 | 8310 | 196.61 | 48.5 | -46.94 | 17 | 43.49 | 40.83 | 44.83 | 45 | 54 | 69 | 78 | 37.25 | 91 | 88
11609 | 1757 | 271.8 | 49.9 | 80.8 | 94.8 | 70 | 54.5 | 184.2 | 95.1 | 215 | 198 | 42.9 | 11.3 | 30.1 | 0.036 | 104 | 30 | 15.47 | 451.3 | 204.9 | 200.1 | 98.7 | 40.5 | 0.691 |  |  | 99.2 | 750.9 | 0.992 | -8 | 49.02 | 97 | 28 | 0.987 | 174.51 | 195 | 8820 | 201.77 | 48.03 | -46.88 | 17.19 | 43.52 | 40.85 | 44.72 | 45 | 54 | 69 | 78 | 37.25 | 89 | 93
11610 | 1750 | 270.1 | 48.8 | 80.8 | 94.8 | 70 | 54.5 | 184 | 95.1 | 214.6 | 198.2 | 42.9 | 11.3 | 30.1 | 0.042 | 104 | 30 | 15.482 | 452.1 | 204.9 | 200 | 98.7 | 40.5 | 0.69 |  |  | 99.2 | 750.8 | 0.989 | -8 | 54.51 | 97 | 28 | 1.003 | 174.51 | 199 | 8730 | 196.61 | 47.54 | -46.88 | 16.81 | 43.46 | 40.99 | 44.92 | 45 | 54 | 69 | 78 | 37.25 | 88 | 89
11611 | 1751 | 270.4 | 49.7 | 80.8 | 94.8 | 70 | 54.5 | 184 | 95.1 | 214.7 | 197.9 | 42.9 | 11.3 | 30.1 | 0.041 | 104 | 30 | 15.449 | 452.8 | 204.9 | 199.8 | 98.7 | 40.5 | 0.692 |  |  | 99.3 | 750.7 | 0.987 | -8 | 47.06 | 97 | 28 | 1 | 172.94 | 195 | 9120 | 200.16 | 48 | -46.81 | 16.94 | 43.46 | 40.94 | 45.03 | 45 | 54 | 69 | 78 | 37.25 | 84 | 94
11612 | 1747 | 269 | 49 | 80.8 | 94.8 | 70 | 54.5 | 183.6 | 95.1 | 214.2 | 198 | 43 | 11.3 | 30.1 | 0.052 | 104 | 30 | 15.379 | 452.7 | 204.9 | 199.4 | 98.7 | 40.5 | 0.69 |  |  | 99.3 | 750.7 | 0.987 | -8 | 53.33 | 97 | 28 | 0.993 | 173.73 | 194 | 9360 | 196.61 | 48.44 | -46.94 | 16.75 | 43.55 | 41.04 | 45.12 | 45 | 54 | 69 | 78 | 37.25 | 87 | 92
11613 | 1746 | 267.3 | 49 | 80.8 | 94.8 | 70 | 54.5 | 183.4 | 95.1 | 214 | 198.4 | 43 | 11.3 | 30.1 | 0.061 | 103.9 | 30 | 15.312 | 453.4 | 204.9 | 199.3 | 98.7 | 40.5 | 0.688 |  |  | 99.3 | 750.7 | 0.991 | -8 | 58.43 | 97 | 28 | 0.994 | 174.12 | 193 | 8530 | 197.25 | 47.63 | -46.88 | 16.94 | 43.55 | 41.05 | 45.03 | 45 | 54 | 69 | 78 | 37.25 | 88 | 85
11614 | 1753 | 269.3 | 49.8 | 80.8 | 94.8 | 70 | 54.5 | 183.8 | 95.1 | 214.5 | 197.8 | 43 | 11.3 | 30.1 | 0.045 | 104 | 30 | 15.326 | 453.6 | 204.9 | 199.6 | 98.7 | 40.5 | 0.691 |  |  | 99.3 | 750.7 | 0.991 | -8 | 42.35 | 97 | 28 | 1.003 | 172.94 | 200 | 8290 | 197.25 | 47.96 | -47 | 17.19 | 43.52 | 41.1 | 44.92 | 45 | 54 | 69 | 78 | 37.25 | 90 | 86
11615 | 1754 | 271.4 | 49.8 | 80.8 | 94.8 | 70 | 54.5 | 184.4 | 95.1 | 215.2 | 197.2 | 43 | 11.3 | 30.1 | 0.033 | 104 | 30 | 15.419 | 454 | 204.9 | 199.7 | 98.7 | 40.5 | 0.691 |  |  | 99.3 | 750.6 | 0.989 | -8 | 43.53 | 97 | 28 | 1 | 172.94 | 195 | 9580 | 199.18 | 47.31 | -47.06 | 17.06 | 43.45 | 41.16 | 45.03 | 45 | 54 | 69 | 78 | 37.25 | 89 | 93
11616 | 1751 | 270.9 | 49.5 | 80.8 | 94.8 | 70 | 54.5 | 184.1 | 95.1 | 214.7 | 197.4 | 43.1 | 11.3 | 30.1 | 0.04 | 104 | 30 | 15.451 | 456 | 204.9 | 199.3 | 98.7 | 40.5 | 0.69 |  |  | 99.3 | 750.5 | 0.993 | -8 | 49.41 | 97 | 28 | 1.003 | 172.55 | 194 | 8290 | 197.59 | 46.85 | -47 | 17.06 | 43.48 | 40.97 | 45.23 | 45 | 54 | 69 | 78 | 37.25 | 89 | 90
11617 | 1740 | 268.2 | 48.9 | 80.8 | 94.7 | 70 | 54.5 | 183.8 | 95.1 | 214.3 | 197.4 | 43.1 | 11.3 | 30.1 | 0.053 | 104 | 30 | 15.415 | 456.9 | 204.9 | 199 | 98.7 | 40.5 | 0.689 |  |  | 99.3 | 750.4 | 0.99 | -8 | 54.9 | 97 | 28 | 0.993 | 171.37 | 199 | 8990 | 197.91 | 46.85 | -46.88 | 17 | 43.62 | 41.08 | 45.23 | 45 | 54 | 69 | 78 | 37.25 | 89 | 87
11618 | 1743 | 267.8 | 48.6 | 80.8 | 94.7 | 70 | 54.5 | 183.8 | 95.1 | 214.4 | 197.7 | 43.1 | 11.3 | 30.1 | 0.065 | 103.9 | 30 | 15.308 | 454.5 | 204.9 | 198.7 | 98.7 | 40.5 | 0.688 |  |  | 99.2 | 750.4 | 0.993 | -8 | 59.61 | 97 | 28 | 1.002 | 173.33 | 202 | 9510 | 197.59 | 48.71 | -47 | 17 | 43.62 | 41.07 | 45.03 | 45 | 54 | 69 | 78 | 37.25 | 88 | 90
11619 | 1741 | 266.7 | 48 | 80.8 | 94.8 | 70 | 54.5 | 183.6 | 95.1 | 214 | 198.2 | 43 | 11.3 | 30.1 | 0.067 | 103.9 | 30 | 15.323 | 454.6 | 204.9 | 199 | 98.7 | 40.5 | 0.688 |  |  | 99.3 | 750.4 | 0.995 | -8 | 59.22 | 97 | 28 | 0.997 | 174.12 | 194 | 7900 | 196.61 | 48.8 | -47.06 | 17 | 43.59 | 41.01 | 44.92 | 45 | 54 | 69 | 78 | 37.25 | 87 | 85
11620 | 1755 | 268.5 | 49.7 | 80.8 | 94.8 | 70 | 54.5 | 183.6 | 95.1 | 214.2 | 198.4 | 43 | 11.3 | 30.1 | 0.054 | 104 | 30 | 15.338 | 453.4 | 204.9 | 199.5 | 98.7 | 40.5 | 0.691 |  |  | 99.3 | 750.5 | 0.992 | -8 | 56.08 | 97 | 28 | 0.993 | 173.33 | 199 | 8630 | 199.52 | 47.3 | -47 | 17.12 | 43.43 | 40.98 | 44.83 | 45 | 54 | 69 | 78 | 37.65 | 88 | 82
11621 | 1750 | 270.3 | 48.9 | 80.8 | 94.8 | 70 | 54.6 | 184.4 | 95.1 | 215.1 | 197.5 | 42.9 | 11.3 | 30.1 | 0.035 | 104 | 30 | 15.472 | 450.9 | 204.9 | 199.9 | 98.7 | 40.5 | 0.69 |  |  | 99.2 | 750.5 | 0.99 | -8 | 43.14 | 97 | 28 | 0.996 | 172.94 | 194 | 8210 | 198.54 | 47.77 | -46.94 | 16.75 | 43.41 | 41.01 | 44.92 | 45 | 54 | 69 | 78 | 37.25 | 87 | 87
11622 | 1750 | 270.3 | 49 | 80.8 | 94.7 | 70 | 54.6 | 184.1 | 95.1 | 214.8 | 197.8 | 43 | 11.3 | 30.1 | 0.041 | 104 | 30 | 15.404 | 449.6 | 204.9 | 199.6 | 98.7 | 40.5 | 0.691 |  |  | 99.2 | 750.4 | 0.99 | -8 | 53.73 | 97 | 28 | 0.999 | 173.73 | 199 | 8990 | 196.93 | 47.56 | -47.06 | 17 | 43.66 | 41.15 | 45.12 | 45 | 54 | 69 | 78 | 37.25 | 86 | 93
11623 | 1750 | 269.6 | 49.8 | 80.8 | 94.7 | 70 | 54.6 | 184 | 95.1 | 214.6 | 197.8 | 43 | 11.3 | 30.1 | 0.04 | 104 | 30 | 15.42 | 449.2 | 204.9 | 199.7 | 98.7 | 40.5 | 0.692 |  |  | 99.3 | 750.4 | 0.987 | -8 | 51.76 | 97 | 28 | 1.006 | 173.73 | 196 | 8970 | 198.54 | 47.28 | -47 | 17.19 | 43.43 | 40.98 | 45.12 | 45 | 54 | 69 | 78 | 37.25 | 91 | 90
11624 | 1744 | 268.5 | 48.9 | 80.8 | 94.7 | 70 | 54.6 | 183.9 | 95.1 | 214.6 | 198.1 | 43.1 | 11.3 | 30.1 | 0.053 | 104 | 30 | 15.402 | 449.8 | 204.9 | 199.4 | 98.7 | 40.5 | 0.69 |  |  | 99.3 | 750.4 | 0.993 | -8 | 55.29 | 97 | 28 | 0.99 | 173.33 | 193 | 8240 | 196.93 | 47.58 | -46.88 | 16.81 | 43.55 | 40.93 | 45.12 | 45 | 54 | 69 | 78 | 37.25 | 89 | 90
11625 | 1746 | 267.2 | 49.2 | 80.8 | 94.7 | 70 | 54.6 | 183.8 | 95.1 | 214.3 | 198.5 | 43 | 11.3 | 30.1 | 0.058 | 104 | 30 | 15.326 | 450 | 204.9 | 199.4 | 98.7 | 40.5 | 0.688 |  |  | 99.2 | 750.4 | 0.985 | -8 | 56.08 | 97 | 28 | 0.992 | 174.12 | 194 | 7870 | 200.16 | 47.55 | -47 | 17.12 | 43.62 | 40.94 | 44.92 | 45 | 54 | 69 | 78 | 37.25 | 90 | 91
11626 | 1754 | 269.1 | 49.5 | 80.8 | 94.8 | 70 | 54.7 | 184 | 95.1 | 214.7 | 198.4 | 43 | 11.3 | 30.1 | 0.047 | 104 | 30 | 15.342 | 449.3 | 204.9 | 199.9 | 98.7 | 40.5 | 0.692 |  |  | 99.3 | 750.4 | 0.993 | -8 | 47.84 | 97 | 28 | 0.994 | 174.51 | 200 | 8730 | 197.25 | 48.5 | -47.12 | 17 | 43.43 | 40.86 | 44.83 | 45 | 54 | 69 | 78 | 37.25 | 88 | 86
11627 | 1756 | 270.3 | 49.7 | 80.8 | 94.8 | 70 | 54.7 | 184.1 | 95.1 | 214.9 | 198.2 | 43 | 11.3 | 30.1 | 0.039 | 104 | 30 | 15.407 | 448.1 | 204.9 | 200 | 98.7 | 40.5 | 0.692 |  |  | 99.3 | 750.5 | 0.991 | -8 | 49.41 | 97 | 28 | 1.006 | 173.33 | 198 | 8630 | 200.16 | 47.65 | -47.12 | 16.94 | 43.57 | 40.97 | 44.92 | 45 | 54 | 69 | 78 | 37.25 | 85 | 80
11628 | 1753 | 270.4 | 49.6 | 80.8 | 94.8 | 70 | 54.7 | 184.2 | 95.1 | 215 | 197.6 | 43 | 11.3 | 30.1 | 0.028 | 104.1 | 30 | 15.541 | 448.3 | 204.9 | 199.9 | 98.7 | 40.5 | 0.691 |  |  | 99.3 | 750.5 | 0.986 | -8 | 49.41 | 97 | 28 | 0.99 | 173.73 | 195 | 8290 | 198.86 | 47.25 | -47.06 | 17.19 | 43.55 | 40.97 | 45.03 | 45 | 54 | 69 | 78 | 37.25 | 85 | 88
11629 | 1747 | 269.5 | 49.3 | 80.9 | 94.8 | 70 | 54.7 | 184 | 95.1 | 214.7 | 197.4 | 43.1 | 11.3 | 30.1 | 0.032 | 104 | 30 | 15.513 | 449.5 | 204.9 | 199.6 | 98.7 | 40.5 | 0.688 |  |  | 99.2 | 750.6 | 0.988 | -8 | 48.63 | 97 | 28 | 0.999 | 172.16 | 199 | 8460 | 198.23 | 46.69 | -47.06 | 17 | 43.49 | 40.9 | 45.23 | 45 | 54 | 69 | 78 | 37.25 | 89 | 87
11630 | 1745 | 268.4 | 48.7 | 80.9 | 94.8 | 70 | 54.7 | 183.7 | 95.1 | 214.2 | 197.5 | 43.1 | 11.3 | 30.1 | 0.044 | 104 | 30 | 15.416 | 450.2 | 204.9 | 199.2 | 98.7 | 40.5 | 0.687 |  |  | 99.3 | 750.6 | 0.981 | -8 | 51.37 | 97 | 28 | 0.999 | 172.94 | 194 | 9900 | 197.25 | 47.91 | -47 | 16.94 | 43.55 | 40.93 | 45.23 | 45 | 54 | 69 | 78 | 37.25 | 89 | 82
11631 | 1740 | 265.7 | 47.8 | 80.9 | 94.7 | 70 | 54.8 | 183.2 | 95.1 | 213.4 | 198 | 43.1 | 11.3 | 30.1 | 0.063 | 103.9 | 30 | 15.357 | 450.4 | 204.9 | 199.1 | 98.7 | 40.5 | 0.683 |  |  | 99.3 | 750.7 | 0.991 | -8 | 59.61 | 97 | 28 | 0.988 | 170.59 | 194 | 8380 | 197.25 | 47.74 | -46.94 | 16.94 | 43.48 | 40.98 | 45.12 | 45 | 54 | 69 | 78 | 37.25 | 89 | 91
11632 | 1753 | 267.6 | 49.3 | 80.9 | 94.7 | 70 | 54.8 | 183.3 | 95.1 | 213.8 | 198.3 | 43 | 11.3 | 30.1 | 0.06 | 104 | 30 | 15.311 | 450.5 | 204.9 | 199.2 | 98.7 | 40.5 | 0.684 |  |  | 99.2 | 750.8 | 0.994 | -8 | 57.65 | 97 | 28 | 1.004 | 173.73 | 201 | 8800 | 196.93 | 47.37 | -46.94 | 16.88 | 43.55 | 40.97 | 44.92 | 45 | 54 | 69 | 78 | 37.25 | 86 | 89
11633 | 1756 | 269.3 | 49.8 | 80.9 | 94.7 | 70 | 54.8 | 183.8 | 95.1 | 214.6 | 197.9 | 42.9 | 11.3 | 30.1 | 0.042 | 104 | 30 | 15.351 | 451.5 | 204.9 | 199.6 | 98.7 | 40.5 | 0.685 |  |  | 99.2 | 750.9 | 0.993 | -8 | 41.57 | 97 | 28 | 1.01 | 173.73 | 196 | 8480 | 199.18 | 47.83 | -47.06 | 16.94 | 43.53 | 40.99 | 44.72 | 45 | 54 | 69 | 78 | 37.25 | 85 | 82
11634 | 1755 | 269.8 | 50 | 80.9 | 94.8 | 70 | 54.8 | 184 | 95.1 | 214.8 | 197.9 | 42.9 | 11.3 | 30.1 | 0.039 | 104 | 30 | 15.416 | 450.6 | 204.9 | 199.6 | 98.7 | 40.5 | 0.688 |  |  | 99.3 | 751 | 0.983 | -8 | 51.76 | 97 | 28 | 1.018 | 173.33 | 199 | 8870 | 198.23 | 47.94 | -46.94 | 17 | 43.29 | 40.95 | 44.92 | 45 | 54 | 69 | 78 | 37.25 | 90 | 82
11635 | 1758 | 271.6 | 49.9 | 80.9 | 94.8 | 70 | 54.8 | 184.4 | 95.1 | 215.2 | 197.8 | 43 | 11.3 | 30.1 | 0.036 | 104.1 | 30 | 15.512 | 450.5 | 204.9 | 199.7 | 98.7 | 40.5 | 0.692 |  |  | 99.2 | 751 | 0.989 | -8 | 48.63 | 97 | 28 | 0.994 | 173.73 | 198 | 9260 | 199.52 | 47.92 | -46.94 | 16.94 | 43.49 | 40.99 | 44.92 | 45 | 54 | 69 | 78 | 37.25 | 87 | 88
11636 | 1741 | 269 | 46.8 | 80.9 | 94.8 | 70 | 54.9 | 184 | 95.1 | 214.5 | 197.1 | 43 | 11.3 | 30.1 | 0.05 | 104 | 30 | 15.465 | 451.1 | 204.9 | 198.8 | 98.7 | 40.5 | 0.686 |  |  | 99.2 | 751 | 0.992 | -8 | 41.57 | 97 | 28 | 1.001 | 171.37 | 198 | 8850 | 195 | 46.69 | -46.81 | 16.81 | 43.5 | 41.01 | 45.12 | 45 | 54 | 69 | 78 | 37.25 | 92 | 87
11637 | 1738 | 264.4 | 48.4 | 80.9 | 94.8 | 70 | 54.9 | 183.4 | 95.1 | 213.7 | 197.2 | 43 | 11.3 | 30.1 | 0.071 | 103.9 | 30 | 15.266 | 453.2 | 204.9 | 198.2 | 98.7 | 40.5 | 0.683 |  |  | 99.2 | 751.1 | 0.989 | -8 | 61.18 | 97 | 28 | 1.001 | 173.33 | 192 | 8770 | 197.59 | 48.64 | -46.88 | 16.75 | 43.52 | 41.03 | 45.03 | 45 | 54 | 69 | 78 | 37.65 | 90 | 90
11638 | 1754 | 267.2 | 49.7 | 80.9 | 94.7 | 70 | 54.9 | 183.5 | 95.1 | 214.1 | 197.8 | 42.9 | 11.3 | 30.1 | 0.065 | 104 | 30 | 15.235 | 452.4 | 204.9 | 198.7 | 98.7 | 40.5 | 0.684 |  |  | 99.2 | 751.1 | 0.996 | -8 | 57.65 | 97 | 28 | 0.998 | 173.33 | 194 | 8040 | 197.25 | 48.18 | -47 | 17 | 43.59 | 40.97 | 44.92 | 45 | 54 | 69 | 78 | 37.65 | 88 | 92
11639 | 1753 | 268.8 | 48.9 | 80.9 | 94.7 | 70 | 54.9 | 183.9 | 95.1 | 214.5 | 197.8 | 42.9 | 11.3 | 30.1 | 0.047 | 104 | 30 | 15.369 | 451.5 | 204.9 | 199.6 | 98.7 | 40.5 | 0.687 |  |  | 99.3 | 751.1 | 0.988 | -8 | 57.65 | 97 | 28 | 1.001 | 174.51 | 196 | 8820 | 197.25 | 47.41 | -47 | 16.88 | 43.57 | 40.97 | 44.92 | 45 | 54 | 69 | 78 | 37.25 | 86 | 89
11640 | 1756 | 270.3 | 49.8 | 80.9 | 94.7 | 70 | 54.9 | 184.3 | 95.1 | 215.2 | 198.1 | 43 | 11.3 | 30.1 | 0.038 | 104.1 | 30 | 15.472 | 450.6 | 204.9 | 199.8 | 98.7 | 40.5 | 0.69 |  |  | 99.2 | 751.1 | 0.994 | -8 | 46.27 | 97 | 28 | 0.999 | 174.51 | 202 | 8820 | 199.52 | 47.43 | -47 | 17 | 43.57 | 41.06 | 44.92 | 45 | 54 | 69 | 78 | 37.25 | 88 | 82
11641 | 1751 | 270 | 49.5 | 80.9 | 94.8 | 70 | 54.9 | 184.3 | 95.1 | 215.1 | 197.7 | 43 | 11.3 | 30.1 | 0.031 | 104.1 | 30 | 15.538 | 451.4 | 204.9 | 199.9 | 98.7 | 40.5 | 0.69 |  |  | 99.2 | 751.1 | 0.989 | -8 | 44.71 | 97 | 28 | 0.993 | 172.55 | 197 | 8950 | 202.1 | 46.84 | -47.06 | 17 | 43.58 | 41.13 | 45.23 | 45 | 54 | 69 | 78 | 37.25 | 90 | 86
11642 | 1750 | 268.2 | 49.9 | 80.9 | 94.8 | 70 | 55 | 183.8 | 95.1 | 214.4 | 198 | 43.1 | 11.3 | 30.1 | 0.045 | 104 | 30 | 15.394 | 452.2 | 204.9 | 199.5 | 98.7 | 40.5 | 0.689 |  |  | 99.3 | 751.2 | 0.984 | -8 | 52.94 | 97 | 28 | 1.006 | 174.12 | 199 | 8330 | 197.91 | 48.04 | -46.88 | 17.06 | 43.46 | 40.92 | 45.23 | 45 | 54 | 69 | 78 | 37.25 | 88 | 90
11643 | 1750 | 268.6 | 49.4 | 80.9 | 94.8 | 70 | 55 | 183.6 | 95.1 | 214.2 | 198.5 | 43.1 | 11.3 | 30.1 | 0.053 | 104 | 30 | 15.364 | 452.6 | 204.9 | 199.6 | 98.7 | 40.5 | 0.688 |  |  | 99.2 | 751.2 | 0.989 | -8 | 51.76 | 97 | 28 | 1.009 | 174.12 | 195 | 8950 | 199.52 | 48.45 | -46.81 | 16.88 | 43.55 | 41.05 | 45.23 | 45 | 54 | 69 | 78 | 37.25 | 90 | 86
11644 | 1752 | 269.4 | 49.8 | 80.9 | 94.8 | 70 | 55 | 184 | 95.1 | 214.7 | 198.6 | 43 | 11.3 | 30.1 | 0.045 | 104 | 30 | 15.4 | 452.6 | 204.9 | 199.9 | 98.7 | 40.5 | 0.692 |  |  | 99.2 | 751.2 | 0.985 | -8 | 48.63 | 97 | 28 | 0.995 | 172.55 | 203 | 8850 | 196.93 | 48.66 | -46.94 | 17.06 | 43.59 | 41.11 | 45.03 | 45 | 54 | 69 | 78 | 37.25 | 85 | 87
11645 | 1759 | 272 | 49.4 | 80.9 | 94.8 | 70 | 55 | 184.5 | 95 | 215.4 | 198.1 | 43 | 11.3 | 30.1 | 0.031 | 104.1 | 30 | 15.474 | 452.2 | 204.9 | 200.3 | 98.7 | 40.4 | 0.694 |  |  | 99.2 | 751.2 | 0.994 | -8 | 41.57 | 97 | 28 | 0.997 | 174.12 | 203 | 9310 | 199.18 | 47.31 | -47 | 17.19 | 43.48 | 40.82 | 45.03 | 45 | 54 | 69 | 78 | 37.25 | 88 | 87
11646 | 1750 | 270.1 | 49.6 | 80.9 | 94.8 | 70 | 55 | 184 | 95 | 214.7 | 197.9 | 43 | 11.3 | 30.1 | 0.041 | 104 | 30 | 15.461 | 453.3 | 204.9 | 199.7 | 98.7 | 40.4 | 0.693 |  |  | 99.2 | 751.1 | 0.991 | -8 | 51.37 | 97 | 28 | 0.996 | 173.33 | 199 | 9310 | 196.93 | 47.78 | -47.06 | 16.94 | 43.55 | 40.94 | 45.12 | 45 | 54 | 69 | 78 | 37.25 | 88 | 87
11647 | 1744 | 268 | 49.1 | 80.9 | 94.8 | 70 | 55 | 183.5 | 95 | 213.9 | 198.3 | 43 | 11.3 | 30.1 | 0.052 | 104 | 30 | 15.408 | 453.5 | 204.9 | 199.5 | 98.7 | 40.4 | 0.691 |  |  | 99.2 | 751 | 0.99 | -8 | 54.51 | 97 | 28 | 0.993 | 173.73 | 200 | 8410 | 197.59 | 46.69 | -46.88 | 17 | 43.56 | 40.94 | 45.12 | 45 | 54 | 69 | 78 | 37.25 | 86 | 86
11648 | 1749 | 268.8 | 49.1 | 80.9 | 94.8 | 70 | 55 | 183.7 | 95 | 214.3 | 198 | 43 | 11.3 | 30.1 | 0.05 | 104 | 30 | 15.433 | 452.9 | 204.9 | 199.5 | 98.7 | 40.4 | 0.693 |  |  | 99.2 | 751 | 0.993 | -8 | 57.65 | 97 | 28 | 0.996 | 173.33 | 201 | 7680 | 196.61 | 46.55 | -46.94 | 17.12 | 43.58 | 40.98 | 44.83 | 45 | 54 | 69 | 78 | 37.25 | 89 | 90
11649 | 1747 | 268.5 | 49 | 81 | 94.8 | 70 | 55 | 183.8 | 95 | 214.4 | 197.5 | 43 | 11.3 | 30.1 | 0.045 | 104 | 30 | 15.438 | 453.2 | 204.9 | 199.4 | 98.7 | 40.4 | 0.692 |  |  | 99.2 | 751.1 | 0.996 | -8 | 45.49 | 97 | 28 | 1.004 | 173.33 | 196 | 8550 | 198.54 | 47.89 | -47 | 17.06 | 43.5 | 40.86 | 44.92 | 45 | 54 | 69 | 78 | 37.25 | 88 | 90
11650 | 1755 | 269.4 | 49.7 | 81 | 94.8 | 70 | 55.1 | 183.8 | 95 | 214.6 | 197.5 | 43 | 11.3 | 30.1 | 0.044 | 104 | 30 | 15.402 | 453.5 | 204.9 | 199.2 | 98.7 | 40.4 | 0.693 |  |  | 99.3 | 751.2 | 0.993 | -8 | 45.49 | 97 | 28 | 1.002 | 172.94 | 198 | 9040 | 198.54 | 47.23 | -47.06 | 17.12 | 43.39 | 40.96 | 45.12 | 45 | 54 | 69 | 78 | 37.25 | 85 | 88
11651 | 1757 | 271.8 | 49.7 | 81 | 94.8 | 70 | 55.1 | 184.3 | 95.1 | 215.2 | 197.2 | 43 | 11.3 | 30.1 | 0.036 | 104 | 30 | 15.441 | 452.9 | 204.9 | 199.3 | 98.7 | 40.4 | 0.695 |  |  | 99.2 | 751.2 | 0.99 | -8 | 44.71 | 97 | 28 | 0.997 | 172.94 | 199 | 8800 | 196.61 | 46.51 | -47.12 | 16.81 | 43.47 | 41.05 | 45.12 | 45 | 54 | 69 | 78 | 37.25 | 89 | 91
11652 | 1742 | 267.5 | 48.8 | 81 | 94.8 | 70 | 55.1 | 184 | 95.1 | 214.6 | 197.1 | 43 | 11.3 | 30.1 | 0.054 | 104 | 30 | 15.38 | 455.2 | 204.9 | 198.8 | 98.7 | 40.4 | 0.69 |  |  | 99.2 | 751.1 | 0.989 | -8 | 58.04 | 97 | 28 | 1.008 | 172.94 | 195 | 8330 | 197.25 | 47.06 | -46.88 | 16.94 | 43.56 | 41.02 | 45.23 | 45 | 54 | 69 | 78 | 37.25 | 87 | 88
11653 | 1744 | 267 | 49.1 | 81 | 94.8 | 70 | 55.1 | 184.1 | 95.1 | 214.7 | 197.6 | 43 | 11.3 | 30.1 | 0.063 | 103.9 | 30 | 15.269 | 455.7 | 204.9 | 198.6 | 98.7 | 40.4 | 0.689 |  |  | 99.2 | 751.1 | 0.988 | -8 | 58.82 | 97 | 28 | 1 | 173.33 | 202 | 8260 | 197.27 | 46.87 | -47.06 | 16.81 | 43.59 | 41.08 | 45.03 | 45 | 54 | 69 | 78 | 37.25 | 87 | 82
11654 | 1739 | 265.4 | 47.9 | 81 | 94.8 | 70 | 55.1 | 183.8 | 95 | 214.2 | 198 | 43 | 11.3 | 30.1 | 0.068 | 103.9 | 30 | 15.219 | 456.3 | 204.9 | 198.8 | 98.7 | 40.4 | 0.689 |  |  | 99.2 | 751.1 | 0.997 | -8 | 60.39 | 97 | 28 | 0.989 | 173.73 | 203 | 9600 | 197.91 | 47.79 | -47 | 16.94 | 43.54 | 40.95 | 44.92 | 45 | 54 | 69 | 78 | 37.65 | 88 | 84
11655 | 1748 | 266.5 | 48.5 | 81 | 94.9 | 70 | 55.1 | 183.9 | 95 | 214.5 | 198.4 | 42.9 | 11.3 | 30.1 | 0.065 | 103.9 | 30 | 15.25 | 455.3 | 204.9 | 199.2 | 98.7 | 40.4 | 0.69 |  |  | 99.3 | 751.2 | 0.997 | -8 | 58.04 | 97 | 28 | 0.993 | 172.55 | 194 | 8770 | 199.52 | 48.63 | -46.88 | 16.88 | 43.45 | 40.92 | 44.83 | 45 | 54 | 69 | 78 | 37.25 | 88 | 89
11656 | 1745 | 265.1 | 48.6 | 81 | 94.9 | 70 | 55.1 | 183.5 | 95 | 213.9 | 198.6 | 42.9 | 11.3 | 30.1 | 0.069 | 103.9 | 30 | 15.333 | 455.3 | 204.9 | 199.4 | 98.7 | 40.4 | 0.689 |  |  | 99.2 | 751.2 | 0.991 | -8 | 59.22 | 97 | 28 | 0.999 | 174.12 | 195 | 8020 | 198.54 | 48.02 | -46.62 | 16.88 | 43.55 | 41.15 | 44.83 | 45 | 54 | 69 | 78 | 37.65 | 86 | 87
11657 | 1756 | 268.5 | 49.3 | 81 | 94.8 | 70 | 55.1 | 184.1 | 95 | 214.8 | 198.7 | 42.9 | 11.3 | 30.1 | 0.051 | 104 | 30 | 15.368 | 454.3 | 204.9 | 200.1 | 98.7 | 40.4 | 0.692 |  |  | 99.2 | 751.4 | 0.988 | -8 | 51.37 | 97 | 28 | 1.002 | 173.73 | 201 | 8850 | 199.84 | 48.59 | -46.88 | 17 | 43.58 | 41.08 | 44.72 | 45 | 54 | 69 | 78 | 37.25 | 88 | 84
11658 | 1758 | 270.3 | 49.7 | 81 | 94.9 | 70 | 55.1 | 184.5 | 95 | 215.4 | 197.8 | 43 | 11.3 | 30.1 | 0.035 | 104.1 | 30 | 15.506 | 454.4 | 204.9 | 200 | 98.7 | 40.4 | 0.693 |  |  | 99.2 | 751.5 | 0.985 | -8 | 43.92 | 97 | 28 | 0.997 | 172.94 | 195 | 8820 | 198.86 | 47.36 | -47 | 17 | 43.56 | 41.16 | 44.92 | 45 | 54 | 69 | 78 | 37.65 | 91 | 85
11659 | 1762 | 271.7 | 50.5 | 81 | 94.9 | 70 | 55.1 | 184.7 | 95 | 215.7 | 197.6 | 43 | 11.3 | 30 | 0.027 | 104.1 | 30 | 15.545 | 454.1 | 204.9 | 199.9 | 98.7 | 40.4 | 0.692 |  |  | 99.2 | 751.5 | 0.987 | -8 | 45.88 | 97 | 28 | 0.991 | 173.33 | 195 | 9210 | 197.25 | 46.56 | -46.94 | 16.94 | 43.64 | 41.19 | 45.12 | 45 | 54 | 69 | 78 | 37.25 | 90 | 88
11660 | 1752 | 270.6 | 49.3 | 81 | 94.8 | 70 | 55.1 | 184.5 | 95.1 | 215.3 | 197.4 | 43.1 | 11.3 | 30 | 0.034 | 104.1 | 30 | 15.543 | 455.2 | 204.9 | 199.6 | 98.7 | 40.4 | 0.692 |  |  | 99.3 | 751.4 | 0.989 | -8 | 48.63 | 97 | 28 | 0.988 | 172.94 | 195 | 8040 | 198.54 | 47.91 | -47 | 17.06 | 43.63 | 41.13 | 45.33 | 45 | 54 | 69 | 78 | 37.25 | 93 | 85
11661 | 1743 | 268.4 | 48.5 | 81 | 94.8 | 70 | 55.1 | 183.9 | 95.1 | 214.4 | 197.6 | 43.1 | 11.3 | 30 | 0.055 | 104 | 30 | 15.37 | 456.7 | 204.9 | 199 | 98.7 | 40.5 | 0.69 |  |  | 99.2 | 751.4 | 0.987 | -8 | 56.86 | 97 | 28 | 1.003 | 173.33 | 198 | 8700 | 197.91 | 47.32 | -46.94 | 17 | 43.53 | 41.1 | 45.44 | 45 | 54 | 69 | 78 | 37.65 | 88 | 85
11662 | 1740 | 265.3 | 48.3 | 81 | 94.9 | 70 | 55.1 | 183.6 | 95.1 | 214 | 197.8 | 43.1 | 11.3 | 30 | 0.067 | 103.9 | 30 | 15.262 | 457.2 | 204.9 | 198.8 | 98.7 | 40.5 | 0.685 |  |  | 99.2 | 751.4 | 0.994 | -8 | 60 | 97 | 28 | 1.01 | 172.94 | 194 | 8330 | 199.52 | 48.3 | -47 | 17.06 | 43.59 | 41.16 | 45.23 | 45 | 54 | 69 | 78 | 37.65 | 91 | 88
11663 | 1749 | 265.5 | 49.1 | 81 | 94.9 | 70 | 55.1 | 183.6 | 95.1 | 214.2 | 198.6 | 43 | 11.3 | 30.1 | 0.063 | 104 | 30 | 15.213 | 455.8 | 204.9 | 199.4 | 98.7 | 40.5 | 0.687 |  |  | 99.2 | 751.5 | 0.993 | -8 | 59.22 | 97 | 28 | 1.002 | 171.37 | 194 | 8630 | 197.25 | 48.44 | -47.12 | 17.19 | 43.43 | 41 | 44.83 | 45 | 54 | 69 | 78 | 37.65 | 91 | 87
11664 | 1761 | 269.7 | 50 | 81 | 94.9 | 70 | 55.1 | 184.3 | 95 | 215.1 | 198.4 | 43 | 11.3 | 30 | 0.035 | 104.1 | 30 | 15.343 | 454.9 | 204.9 | 200.5 | 98.7 | 40.5 | 0.691 |  |  | 99.2 | 751.6 | 0.989 | -8 | 40.39 | 97 | 28 | 1.001 | 174.12 | 200 | 8550 | 199.18 | 47.29 | -47.06 | 17.25 | 43.38 | 41.08 | 44.83 | 45 | 54 | 69 | 78 | 37.25 | 86 | 87
11665 | 1756 | 271.3 | 49.6 | 81 | 94.8 | 70 | 55.1 | 184.8 | 95 | 215.7 | 197.7 | 43 | 11.4 | 30 | 0.02 | 104.1 | 30 | 15.509 | 454.5 | 204.9 | 200.5 | 98.7 | 40.5 | 0.691 |  |  | 99.2 | 751.4 | 0.991 | -8 | 40.78 | 97 | 28 | 1.016 | 173.33 | 196 | 9360 | 200.79 | 47.73 | -47.06 | 17.06 | 43.65 | 41.04 | 44.92 | 45 | 54 | 69 | 78 | 37.25 | 90 | 92
11666 | 1755 | 271.5 | 49.6 | 81 | 94.9 | 70 | 55.1 | 184.8 | 95 | 215.7 | 197.6 | 43.1 | 11.4 | 30 | 0.023 | 104.1 | 30 | 15.515 | 454.2 | 204.9 | 200.2 | 98.7 | 40.4 | 0.693 |  |  | 99.2 | 751.3 | 0.991 | -8 | 43.14 | 97 | 28 | 0.995 | 174.12 | 196 | 9040 | 197.25 | 47.17 | -47.12 | 17 | 43.21 | 41.04 | 45.12 | 45 | 54 | 69 | 78 | 37.25 | 88 | 85
11667 | 1751 | 271.3 | 49.4 | 81 | 94.9 | 70 | 55.1 | 184.6 | 95 | 215.4 | 197.6 | 43.1 | 11.3 | 30 | 0.026 | 104.1 | 30 | 15.486 | 453.4 | 204.9 | 199.9 | 98.7 | 40.4 | 0.691 |  |  | 99.2 | 751.2 | 0.993 | -8 | 44.31 | 97 | 28 | 0.997 | 173.73 | 195 | 9950 | 198.54 | 47.71 | -47 | 16.94 | 43.36 | 40.95 | 45.33 | 45 | 54 | 69 | 78 | 37.25 | 87 | 84
11668 | 1746 | 269.6 | 49.2 | 81 | 94.9 | 70 | 55.2 | 184.2 | 95 | 214.9 | 197.9 | 43.1 | 11.3 | 30 | 0.041 | 104 | 30 | 15.47 | 454 | 204.9 | 199.5 | 98.7 | 40.4 | 0.69 |  |  | 99.3 | 751.2 | 0.991 | -8 | 55.69 | 97 | 28 | 1.017 | 172.16 | 198 | 8920 | 199.84 | 46.64 | -46.88 | 17.06 | 43.45 | 40.97 | 45.33 | 45 | 54 | 69 | 78 | 37.25 | 87 | 85
11669 | 1742 | 266.3 | 48.8 | 81 | 94.8 | 70 | 55.2 | 184 | 95 | 214.6 | 198.3 | 43.1 | 11.3 | 30.1 | 0.061 | 104 | 30 | 15.422 | 454.8 | 204.9 | 199.4 | 98.7 | 40.5 | 0.689 |  |  | 99.3 | 751.2 | 0.988 | -8 | 59.61 | 97 | 28 | 1 | 174.12 | 203 | 9340 | 198.23 | 47.85 | -47 | 17.12 | 43.41 | 40.94 | 45.12 | 45 | 54 | 69 | 78 | 37.25 | 90 | 86
11670 | 1745 | 266.1 | 48.6 | 81 | 94.8 | 70 | 55.2 | 184.1 | 95 | 214.7 | 198.5 | 43 | 11.4 | 30.1 | 0.063 | 104 | 30 | 15.336 | 455.1 | 204.9 | 199.4 | 98.7 | 40.5 | 0.69 |  |  | 99.2 | 751.3 | 0.989 | -8 | 59.61 | 97 | 28 | 1.017 | 174.12 | 195 | 8240 | 196.61 | 48.01 | -47 | 17.06 | 43.44 | 40.93 | 45.03 | 45 | 54 | 69 | 78 | 37.25 | 90 | 86
11671 | 1756 | 270.1 | 49.4 | 81 | 94.9 | 70 | 55.2 | 184.7 | 95 | 215.6 | 197.9 | 42.9 | 11.4 | 30.1 | 0.039 | 104 | 30 | 15.385 | 452 | 204.9 | 199.9 | 98.7 | 40.5 | 0.692 |  |  | 99.2 | 751.3 | 0.987 | -8 | 41.57 | 97 | 28 | 1.002 | 172.94 | 197 | 8870 | 199.52 | 46.57 | -47.06 | 16.88 | 43.53 | 40.96 | 44.83 | 45 | 54 | 69 | 78 | 37.25 | 91 | 94
11672 | 1749 | 268.5 | 49.4 | 81 | 94.9 | 70 | 55.2 | 184.2 | 95 | 214.9 | 197.7 | 42.9 | 11.4 | 30.1 | 0.046 | 104 | 30 | 15.426 | 451.5 | 204.9 | 199.5 | 98.7 | 40.4 | 0.691 |  |  | 99.3 | 751.3 | 0.987 | -8 | 55.29 | 97 | 28 | 0.99 | 172.55 | 199 | 9120 | 198.23 | 46.68 | -46.88 | 17 | 43.51 | 40.99 | 44.92 | 45 | 54 | 69 | 78 | 37.65 | 90 | 88
11673 | 1742 | 266.4 | 48.4 | 81 | 94.9 | 70 | 55.2 | 183.6 | 95 | 214.1 | 198.2 | 42.9 | 11.4 | 30.1 | 0.061 | 104 | 30 | 15.351 | 452.7 | 204.9 | 199.3 | 98.7 | 40.4 | 0.69 |  |  | 99.2 | 751.4 | 0.987 | -8 | 59.22 | 97 | 28 | 0.997 | 174.12 | 195 | 8820 | 199.84 | 47.85 | -47 | 16.88 | 43.48 | 41.01 | 44.92 | 45 | 54 | 69 | 78 | 37.25 | 92 | 82
11674 | 1740 | 264.8 | 48.1 | 81 | 94.9 | 70 | 55.2 | 183.9 | 95 | 214.4 | 198.4 | 42.9 | 11.4 | 30.1 | 0.07 | 103.9 | 30 | 15.273 | 453.8 | 204.9 | 199.2 | 98.7 | 40.4 | 0.688 |  |  | 99.2 | 751.4 | 0.992 | -8 | 60.78 | 97 | 28 | 1.006 | 173.73 | 201 | 8920 | 197.59 | 49.48 | -46.88 | 16.94 | 43.56 | 41.09 | 44.92 | 45 | 54 | 69 | 78 | 37.65 | 88 | 86
11675 | 1749 | 266.2 | 49.2 | 81 | 94.9 | 70 | 55.2 | 184.1 | 95 | 214.6 | 198.8 | 42.9 | 11.3 | 30.1 | 0.061 | 104 | 30 | 15.29 | 453 | 204.9 | 199.6 | 98.7 | 40.4 | 0.69 |  |  | 99.2 | 751.5 | 0.99 | -8 | 54.51 | 97 | 28 | 0.989 | 172.16 | 195 | 8990 | 198.54 | 48.44 | -47.12 | 17 | 43.53 | 41.03 | 44.72 | 45 | 54 | 69 | 78 | 37.65 | 86 | 88
11676 | 1754 | 267.7 | 49.5 | 81 | 94.9 | 70 | 55.2 | 184.2 | 95 | 214.9 | 198.8 | 42.9 | 11.3 | 30.1 | 0.044 | 104 | 30 | 15.449 | 452 | 204.9 | 200.3 | 98.7 | 40.4 | 0.693 |  |  | 99.2 | 751.6 | 0.989 | -8 | 45.88 | 97 | 28 | 1.016 | 174.51 | 202 | 8700 | 199.84 | 47.8 | -47.12 | 17 | 43.58 | 40.98 | 44.72 | 45 | 54 | 69 | 78 | 37.65 | 86 | 87
11677 | 1763 | 271.2 | 50.4 | 81 | 94.9 | 70 | 55.2 | 184.8 | 95 | 215.8 | 198.2 | 42.9 | 11.4 | 30.1 | 0.03 | 104.1 | 30 | 15.548 | 450.9 | 204.9 | 200.3 | 98.7 | 40.4 | 0.696 |  |  | 99.2 | 751.6 | 0.985 | -8 | 43.92 | 97 | 28 | 1.01 | 174.12 | 197 | 9140 | 200.16 | 47.59 | -46.94 | 16.88 | 43.55 | 41.12 | 44.92 | 45 | 54 | 69 | 78 | 37.25 | 86 | 94
11678 | 1748 | 269.6 | 49.2 | 81 | 94.9 | 70 | 55.3 | 184.7 | 95 | 215.5 | 197.8 | 43 | 11.4 | 30.1 | 0.039 | 104 | 30 | 15.617 | 451.9 | 204.9 | 199.7 | 98.7 | 40.4 | 0.694 |  |  | 99.2 | 751.6 | 0.987 | -8 | 43.53 | 97 | 28 | 1.02 | 173.33 | 196 | 8900 | 199.52 | 47.9 | -47 | 16.94 | 43.64 | 41.06 | 45.12 | 45 | 54 | 69 | 78 | 37.65 | 86 | 92
11679 | 1740 | 266.7 | 48.4 | 81 | 94.9 | 70 | 55.3 | 184.1 | 95 | 214.7 | 197.9 | 43.1 | 11.4 | 30.1 | 0.06 | 104 | 30 | 15.414 | 452.7 | 204.9 | 199.1 | 98.7 | 40.4 | 0.691 |  |  | 99.2 | 751.6 | 0.988 | -8 | 58.82 | 97 | 28 | 1.008 | 173.73 | 203 | 8870 | 195 | 48.48 | -46.94 | 16.88 | 43.62 | 41.14 | 45.12 | 45 | 54 | 69 | 78 | 37.65 | 87 | 87
11680 | 1742 | 265.6 | 48.6 | 81 | 94.9 | 70 | 55.3 | 183.9 | 95 | 214.5 | 198.3 | 43 | 11.4 | 30.1 | 0.066 | 103.9 | 30 | 15.309 | 453.2 | 204.9 | 199.2 | 98.7 | 40.4 | 0.692 |  |  | 99.2 | 751.6 | 0.988 | -8 | 54.9 | 97 | 28 | 1.005 | 173.33 | 193 | 9850 | 197.91 | 49.36 | -46.94 | 16.88 | 43.55 | 40.98 | 45.03 | 45 | 54 | 69 | 78 | 37.65 | 91 | 81
11681 | 1751 | 266.8 | 49.3 | 81 | 94.9 | 70 | 55.3 | 184 | 95 | 214.7 | 199.1 | 43 | 11.4 | 30.1 | 0.056 | 104 | 30 | 15.326 | 452.3 | 204.9 | 200.1 | 98.7 | 40.4 | 0.692 |  |  | 99.2 | 751.6 | 1.006 | -8 | 59.61 | 97 | 28 | 0.995 | 174.9 | 196 | 8290 | 198.54 | 48.42 | -47 | 17.06 | 43.54 | 41.1 | 44.92 | 45 | 54 | 69 | 78 | 37.65 | 91 | 90
11682 | 1763 | 271.2 | 50.4 | 81 | 94.9 | 70 | 55.3 | 184.7 | 95 | 215.8 | 198.7 | 43 | 11.4 | 30.1 | 0.029 | 104.1 | 30 | 15.469 | 451.3 | 204.9 | 200.9 | 98.7 | 40.4 | 0.698 |  |  | 99.2 | 751.6 | 0.989 | -8 | 51.76 | 97 | 28 | 1 | 173.73 | 196 | 9190 | 200.47 | 47.31 | -47 | 17.12 | 43.32 | 41.05 | 44.92 | 45 | 54 | 69 | 78 | 37.25 | 92 | 94
11683 | 1757 | 271.6 | 50.1 | 81 | 94.9 | 70 | 55.3 | 184.9 | 95 | 215.8 | 198 | 43.1 | 11.4 | 30.1 | 0.024 | 104.1 | 30 | 15.56 | 452.6 | 204.9 | 200.7 | 98.7 | 40.4 | 0.697 |  |  | 99.2 | 751.6 | 0.987 | -8 | 43.53 | 97 | 28 | 0.994 | 173.33 | 197 | 9090 | 199.52 | 47.42 | -47 | 16.94 | 43.25 | 40.98 | 45.12 | 45 | 54 | 69 | 78 | 37.25 | 90 | 91
11684 | 1755 | 272.3 | 49.6 | 81 | 95 | 70 | 55.3 | 184.9 | 95 | 215.7 | 198.3 | 43.1 | 11.4 | 30.1 | 0.026 | 104.1 | 30 | 15.513 | 451.9 | 204.9 | 200.4 | 98.7 | 40.4 | 0.697 |  |  | 99.2 | 751.5 | 0.99 | -8 | 50.2 | 97 | 28 | 1.002 | 174.12 | 196 | 8990 | 199.18 | 47.77 | -47.12 | 17 | 43.58 | 40.98 | 45.23 | 45 | 54 | 69 | 78 | 37.25 | 88 | 92
11685 | 1754 | 271.1 | 50.1 | 81 | 95 | 70 | 55.3 | 184.5 | 95 | 215.3 | 197.8 | 43.1 | 11.4 | 30.1 | 0.029 | 104.1 | 30 | 15.536 | 452.8 | 204.9 | 200 | 98.7 | 40.4 | 0.695 |  |  | 99.2 | 751.4 | 0.996 | -8 | 42.35 | 97 | 28 | 1.009 | 173.73 | 197 | 8330 | 202.1 | 47.3 | -46.94 | 17.06 | 43.37 | 40.89 | 45.33 | 45 | 54 | 69 | 78 | 37.25 | 89 | 90
11686 | 1747 | 270.1 | 49.2 | 81 | 94.9 | 70 | 55.3 | 184.3 | 95 | 215 | 198 | 43.1 | 11.4 | 30.1 | 0.041 | 104 | 30 | 15.47 | 452.7 | 204.9 | 199.8 | 98.7 | 40.4 | 0.692 |  |  | 99.2 | 751.3 | 0.986 | -8 | 53.73 | 97 | 28 | 1.004 | 171.37 | 196 | 9310 | 198.23 | 47.72 | -47 | 16.75 | 43.52 | 40.98 | 45.33 | 45 | 54 | 69 | 78 | 37.25 | 87 | 85
11687 | 1745 | 269 | 49.3 | 81 | 94.9 | 70 | 55.3 | 183.9 | 95 | 214.4 | 198 | 43.1 | 11.4 | 30 | 0.048 | 104 | 30 | 15.468 | 453.3 | 204.9 | 199.6 | 98.7 | 40.4 | 0.692 |  |  | 99.2 | 751.3 | 0.994 | -8 | 47.84 | 97 | 28 | 0.993 | 173.73 | 195 | 8900 | 200.16 | 46.78 | -46.94 | 17.06 | 43.52 | 40.98 | 45.12 | 45 | 54 | 69 | 78 | 37.25 | 88 | 82
11688 | 1749 | 269.1 | 49.5 | 81 | 94.9 | 70 | 55.3 | 183.8 | 95 | 214.4 | 198.4 | 43 | 11.4 | 30 | 0.052 | 104 | 30 | 15.451 | 453.2 | 204.9 | 199.6 | 98.7 | 40.4 | 0.691 |  |  | 99.2 | 751.3 | 0.991 | -8 | 56.08 | 97 | 28 | 1.005 | 174.12 | 195 | 8850 | 198.23 | 46.83 | -47 | 17.06 | 43.33 | 40.84 | 45.03 | 45 | 54 | 69 | 78 | 37.25 | 86 | 91
11689 | 1751 | 269.9 | 49.4 | 81 | 94.9 | 70 | 55.3 | 184.1 | 95 | 214.9 | 198.1 | 43 | 11.4 | 30 | 0.041 | 104 | 30 | 15.493 | 452.9 | 204.9 | 199.8 | 98.7 | 40.4 | 0.691 |  |  | 99.2 | 751.3 | 0.992 | -8 | 47.06 | 97 | 28 | 1.006 | 173.73 | 200 | 8730 | 196.61 | 47.66 | -46.94 | 16.88 | 43.48 | 40.92 | 44.92 | 45 | 54 | 69 | 78 | 37.25 | 87 | 87
11690 | 1748 | 268.9 | 49.7 | 81 | 94.9 | 70 | 55.3 | 184 | 95 | 214.6 | 198.1 | 42.9 | 11.4 | 30 | 0.045 | 104 | 30 | 15.489 | 453.1 | 204.9 | 199.7 | 98.7 | 40.4 | 0.69 |  |  | 99.2 | 751.3 | 0.99 | -8 | 53.73 | 97 | 28 | 1.009 | 173.73 | 202 | 8630 | 196.93 | 47.82 | -46.94 | 17 | 43.48 | 40.8 | 44.92 | 45 | 54 | 69 | 78 | 37.25 | 88 | 87
11691 | 1744 | 267.6 | 48.8 | 81 | 94.9 | 70 | 55.3 | 183.8 | 95 | 214.3 | 198.2 | 42.9 | 11.4 | 30 | 0.055 | 104 | 30.1 | 15.404 | 453.2 | 204.9 | 199.4 | 98.7 | 40.4 | 0.69 |  |  | 99.2 | 751.3 | 0.989 | -8 | 57.25 | 97 | 28 | 0.992 | 173.73 | 194 | 9580 | 196.61 | 47.92 | -46.94 | 16.81 | 43.29 | 40.86 | 44.92 | 45 | 54 | 69 | 78 | 37.25 | 88 | 93
11692 | 1747 | 266.9 | 49.4 | 81.1 | 95 | 70 | 55.3 | 183.5 | 95 | 214 | 198.3 | 42.9 | 11.4 | 30 | 0.064 | 103.9 | 30.1 | 15.328 | 453.8 | 204.9 | 199.3 | 98.7 | 40.4 | 0.689 |  |  | 99.3 | 751.4 | 0.995 | -8 | 59.22 | 97 | 28 | 1.004 | 174.12 | 194 | 8530 | 199.52 | 47.75 | -46.94 | 16.94 | 43.51 | 41 | 44.83 | 45 | 54 | 69 | 78 | 37.65 | 86 | 88
11693 | 1749 | 267.7 | 49.3 | 81.1 | 95 | 70 | 55.3 | 183.9 | 95 | 214.5 | 198.5 | 42.9 | 11.4 | 30 | 0.063 | 104 | 30.1 | 15.269 | 453.3 | 204.9 | 199.3 | 98.7 | 40.4 | 0.69 |  |  | 99.2 | 751.6 | 0.993 | -8 | 56.86 | 97 | 28 | 0.994 | 170.59 | 203 | 8990 | 196.93 | 47.35 | -47 | 17.12 | 43.58 | 41.06 | 44.83 | 45 | 54 | 69 | 78 | 37.65 | 89 | 79
11694 | 1760 | 270.8 | 50.1 | 81.1 | 95 | 70 | 55.3 | 184.4 | 95 | 215.3 | 198.4 | 42.9 | 11.4 | 30 | 0.041 | 104.1 | 30.1 | 15.383 | 451.6 | 204.9 | 200.1 | 98.7 | 40.4 | 0.693 |  |  | 99.2 | 751.6 | 0.987 | -8 | 40.78 | 97 | 28 | 1.008 | 174.12 | 195 | 7940 | 202.1 | 47.7 | -47.06 | 17.19 | 43.7 | 41.07 | 44.83 | 45 | 54 | 69 | 78 | 37.25 | 89 | 85
11695 | 1748 | 269.3 | 49.3 | 81.1 | 94.9 | 70 | 55.3 | 184.3 | 95 | 215 | 197.6 | 43 | 11.4 | 30 | 0.039 | 104 | 30.1 | 15.485 | 452 | 204.9 | 199.7 | 98.7 | 40.4 | 0.69 |  |  | 99.2 | 751.6 | 0.992 | -8 | 46.67 | 97 | 28 | 0.991 | 172.55 | 196 | 8800 | 198.86 | 47.95 | -47.12 | 16.94 | 43.36 | 40.95 | 45.03 | 45 | 54 | 69 | 78 | 37.25 | 88 | 91
11696 | 1744 | 267.6 | 48.8 | 81.1 | 95 | 70 | 55.3 | 183.9 | 95 | 214.4 | 197.7 | 43 | 11.4 | 30 | 0.057 | 104 | 30 | 15.433 | 453.1 | 204.9 | 199.1 | 98.7 | 40.4 | 0.688 |  |  | 99.2 | 751.6 | 0.988 | -8 | 55.69 | 97 | 28 | 1.003 | 172.94 | 202 | 9310 | 197.59 | 46.59 | -46.88 | 16.88 | 43.55 | 40.9 | 45.12 | 45 | 54 | 69 | 78 | 37.65 | 91 | 89
11697 | 1752 | 268.6 | 49.4 | 81.1 | 95 | 70 | 55.3 | 184 | 95 | 214.8 | 198.1 | 43 | 11.4 | 30 | 0.06 | 104 | 30 | 15.401 | 453 | 204.9 | 199 | 98.7 | 40.4 | 0.689 |  |  | 99.2 | 751.5 | 0.991 | -8 | 60.78 | 97 | 28 | 0.994 | 173.73 | 194 | 8750 | 199.52 | 48.48 | -47.06 | 16.81 | 43.58 | 41.03 | 45.12 | 45 | 54 | 69 | 78 | 37.65 | 88 | 89
11698 | 1748 | 269.1 | 48.7 | 81.1 | 95 | 70 | 55.3 | 184.3 | 94.9 | 215 | 198.3 | 43 | 11.4 | 30 | 0.051 | 104 | 30 | 15.42 | 452.1 | 204.9 | 199.5 | 98.7 | 40.4 | 0.691 |  |  | 99.2 | 751.5 | 0.992 | -8 | 49.8 | 97 | 28 | 1.013 | 174.12 | 199 | 8990 | 196.61 | 47.36 | -46.94 | 17.06 | 43.64 | 41.09 | 44.92 | 45 | 54 | 69 | 78 | 37.65 | 90 | 95
11699 | 1750 | 268.9 | 49.3 | 81.1 | 95 | 70 | 55.3 | 184.4 | 94.9 | 215.3 | 197.8 | 43 | 11.4 | 30 | 0.048 | 104 | 30 | 15.415 | 452.4 | 204.9 | 199.4 | 98.7 | 40.4 | 0.691 |  |  | 99.2 | 751.5 | 0.991 | -8 | 50.98 | 97 | 28 | 1 | 172.94 | 199 | 9410 | 198.23 | 47.41 | -46.81 | 17 | 43.59 | 40.8 | 44.92 | 45 | 54 | 69 | 78 | 37.25 | 90 | 88
11700 | 1751 | 268.9 | 49.4 | 81.1 | 94.9 | 70 | 55.3 | 184.7 | 94.9 | 215.6 | 198 | 43 | 11.4 | 30 | 0.05 | 104 | 30 | 15.431 | 451.9 | 204.9 | 199.3 | 98.7 | 40.4 | 0.692 |  |  | 99.2 | 751.4 | 0.989 | -8 | 54.51 | 97 | 28 | 0.994 | 173.33 | 199 | 8750 | 196.93 | 47.7 | -46.88 | 16.88 | 43.45 | 40.91 | 45.03 | 45 | 54 | 69 | 78 | 37.65 | 87 | 86
11701 | 1750 | 268.7 | 49.1 | 81.1 | 95 | 70 | 55.3 | 184.5 | 94.9 | 215.3 | 197.7 | 43 | 11.4 | 30 | 0.047 | 104 | 30 | 15.429 | 452 | 204.9 | 199.4 | 98.7 | 40.4 | 0.691 |  |  | 99.2 | 751.4 | 0.991 | -8 | 47.06 | 97 | 28 | 1.009 | 172.55 | 195 | 8240 | 199.84 | 47.84 | -46.81 | 17 | 43.56 | 40.92 | 45.03 | 45 | 54 | 69 | 78 | 37.65 | 88 | 89
11702 | 1748 | 268.7 | 49.1 | 81.1 | 95.1 | 70 | 55.3 | 184.6 | 94.9 | 215.3 | 198.1 | 43 | 11.4 | 30 | 0.056 | 104 | 30.1 | 15.377 | 451.6 | 204.9 | 199.2 | 98.7 | 40.4 | 0.689 |  |  | 99.2 | 751.5 | 0.988 | -8 | 57.65 | 97 | 28 | 0.994 | 173.73 | 202 | 9380 | 198.23 | 47.43 | -46.88 | 16.81 | 43.51 | 41.09 | 45.03 | 45 | 54 | 69 | 78 | 37.65 | 89 | 88
11703 | 1743 | 266.9 | 48.2 | 81.1 | 95 | 70 | 55.3 | 184.3 | 94.9 | 215 | 198.5 | 43 | 11.4 | 30 | 0.063 | 104 | 30.1 | 15.365 | 451.5 | 204.9 | 199.4 | 98.7 | 40.4 | 0.688 |  |  | 99.2 | 751.5 | 0.99 | -8 | 59.22 | 97 | 28 | 1.009 | 174.12 | 194 | 9260 | 196.61 | 47.86 | -46.94 | 16.88 | 43.66 | 41.05 | 44.92 | 45 | 54 | 69 | 78 | 37.65 | 88 | 90
11704 | 1756 | 269.1 | 49.8 | 81.1 | 95 | 70 | 55.3 | 184.5 | 94.9 | 215.3 | 198.8 | 43 | 11.4 | 30 | 0.05 | 104 | 30.1 | 15.35 | 450.7 | 204.9 | 199.8 | 98.7 | 40.4 | 0.692 |  |  | 99.2 | 751.6 | 0.987 | -8 | 56.86 | 97 | 28 | 0.999 | 174.51 | 200 | 8950 | 196.93 | 47.54 | -47.25 | 17 | 43.36 | 40.99 | 44.83 | 45 | 54 | 69 | 78 | 37.65 | 90 | 91
11705 | 1751 | 269.3 | 49.4 | 81.1 | 95.1 | 70 | 55.3 | 184.5 | 94.9 | 215.3 | 198 | 43 | 11.4 | 30 | 0.037 | 104.1 | 30.1 | 15.457 | 450.3 | 204.9 | 200.2 | 98.7 | 40.4 | 0.69 |  |  | 99.2 | 751.6 | 0.993 | -8 | 44.31 | 97 | 28 | 1 | 174.9 | 196 | 9070 | 201.45 | 46.75 | -47.12 | 17.06 | 43.56 | 40.96 | 44.83 | 45 | 54 | 69 | 78 | 37.25 | 90 | 86
11706 | 1754 | 269.5 | 49.5 | 81.1 | 95 | 70 | 55.3 | 184.5 | 94.9 | 215.3 | 198 | 43 | 11.4 | 30 | 0.042 | 104 | 30.1 | 15.394 | 450.5 | 204.9 | 199.8 | 98.7 | 40.4 | 0.692 |  |  | 99.2 | 751.7 | 0.992 | -8 | 50.2 | 97 | 28 | 1.008 | 173.33 | 202 | 8900 | 196.93 | 47.96 | -46.88 | 17.12 | 43.61 | 40.95 | 45.12 | 45 | 54 | 69 | 78 | 37.65 | 89 | 83
11707 | 1753 | 270.8 | 49.8 | 81.1 | 95 | 70 | 55.3 | 184.7 | 94.9 | 215.5 | 197.8 | 43 | 11.4 | 30 | 0.032 | 104.1 | 30.1 | 15.482 | 449.6 | 204.9 | 199.9 | 98.7 | 40.4 | 0.692 |  |  | 99.2 | 751.7 | 0.988 | -8 | 45.88 | 97 | 28 | 1.004 | 173.33 | 195 | 9780 | 198.54 | 46.55 | -47.06 | 17.06 | 43.47 | 40.82 | 45.12 | 45 | 54 | 69 | 78 | 37.25 | 90 | 86
11708 | 1753 | 270.5 | 49.8 | 81.1 | 95 | 70 | 55.3 | 184.5 | 94.9 | 215.3 | 198.1 | 43.1 | 11.4 | 30 | 0.04 | 104 | 30.1 | 15.549 | 449.1 | 204.9 | 199.7 | 98.7 | 40.4 | 0.692 |  |  | 99.2 | 751.7 | 0.99 | -8 | 52.16 | 97 | 28 | 0.997 | 172.94 | 199 | 9020 | 198.54 | 47.74 | -47.12 | 17 | 43.63 | 40.89 | 45.12 | 45 | 54 | 69 | 78 | 37.25 | 89 | 93
11709 | 1753 | 270.7 | 50 | 81.1 | 95 | 70 | 55.3 | 184.5 | 94.9 | 215.2 | 198.1 | 43.1 | 11.4 | 30 | 0.043 | 104 | 30.1 | 15.525 | 448.8 | 204.9 | 199.7 | 98.7 | 40.4 | 0.692 |  |  | 99.2 | 751.6 | 0.993 | -8 | 54.51 | 97 | 28 | 1.004 | 173.73 | 199 | 9040 | 196.93 | 46.69 | -47 | 16.94 | 43.55 | 40.95 | 45.03 | 45 | 54 | 69 | 78 | 37.25 | 91 | 89
11710 | 1748 | 270.5 | 49.1 | 81.1 | 95 | 70 | 55.3 | 184.4 | 94.9 | 215.2 | 197.8 | 43 | 11.4 | 30 | 0.045 | 104 | 30.1 | 15.504 | 448.6 | 204.9 | 199.3 | 98.7 | 40.4 | 0.69 |  |  | 99.2 | 751.5 | 0.99 | -8 | 55.29 | 97 | 28 | 1.002 | 172.94 | 195 | 9290 | 196.93 | 46.84 | -47 | 16.94 | 43.34 | 40.87 | 45.03 | 45 | 54 | 69 | 78 | 37.25 | 89 | 88
11711 | 1735 | 265.9 | 47.5 | 81.1 | 95 | 70 | 55.3 | 183.6 | 94.9 | 214 | 197.9 | 43 | 11.4 | 30 | 0.067 | 103.9 | 30.1 | 15.356 | 449.3 | 204.9 | 198.9 | 98.7 | 40.4 | 0.685 |  |  | 99.2 | 751.6 | 0.99 | -8 | 58.82 | 97 | 28 | 0.993 | 174.12 | 193 | 8680 | 200.16 | 46.78 | -47 | 16.94 | 43.35 | 41.03 | 44.92 | 45 | 54 | 69 | 78 | 37.25 | 89 | 91
11712 | 1740 | 264.7 | 48 | 81.1 | 95 | 70 | 55.3 | 183.6 | 94.9 | 214.1 | 197.9 | 42.9 | 11.4 | 30 | 0.075 | 103.9 | 30.1 | 15.199 | 450.4 | 204.9 | 198.6 | 98.7 | 40.4 | 0.683 |  |  | 99.2 | 751.7 | 0.993 | -8 | 60.39 | 97 | 28 | 1.004 | 173.33 | 193 | 7820 | 199.84 | 47.47 | -46.94 | 16.94 | 43.55 | 40.95 | 44.83 | 45 | 54 | 69 | 78 | 37.25 | 88 | 85
11713 | 1748 | 266.3 | 48.7 | 81.1 | 95 | 70 | 55.3 | 184 | 94.9 | 214.5 | 198.5 | 42.9 | 11.4 | 30 | 0.063 | 104 | 30.1 | 15.206 | 449 | 204.9 | 199.3 | 98.7 | 40.4 | 0.687 |  |  | 99.2 | 751.7 | 0.994 | -8 | 52.16 | 97 | 28 | 1.011 | 174.9 | 204 | 8070 | 196.93 | 47.89 | -46.94 | 16.94 | 43.53 | 40.96 | 44.72 | 45 | 54 | 69 | 78 | 37.65 | 87 | 82
11714 | 1761 | 269.5 | 50.1 | 81.1 | 95 | 70 | 55.3 | 184.4 | 94.9 | 215.3 | 198.7 | 42.9 | 11.4 | 30 | 0.042 | 104.1 | 30.1 | 15.342 | 448.2 | 204.9 | 200.3 | 98.7 | 40.4 | 0.691 |  |  | 99.2 | 751.7 | 0.991 | -8 | 46.27 | 97 | 28 | 1.009 | 174.51 | 195 | 9260 | 201.45 | 47.48 | -47 | 16.88 | 43.46 | 40.91 | 44.72 | 45 | 54 | 69 | 78 | 37.65 | 87 | 88
11715 | 1754 | 270.5 | 49.5 | 81.1 | 95 | 70 | 55.3 | 184.9 | 94.9 | 215.8 | 197.9 | 42.9 | 11.4 | 30 | 0.03 | 104.1 | 30.1 | 15.5 | 447.8 | 204.9 | 200.3 | 98.7 | 40.4 | 0.692 |  |  | 99.2 | 751.7 | 0.99 | -8 | 42.75 | 97 | 28 | 1 | 173.33 | 199 | 8920 | 199.84 | 46.66 | -47 | 16.75 | 43.52 | 41.06 | 44.92 | 45 | 54 | 69 | 78 | 37.25 | 90 | 93
11716 | 1748 | 269.4 | 49.4 | 81.1 | 95 | 70 | 55.3 | 184.6 | 94.9 | 215.4 | 198 | 43 | 11.4 | 30 | 0.041 | 104 | 30.1 | 15.498 | 447.5 | 204.9 | 199.8 | 98.7 | 40.4 | 0.693 |  |  | 99.2 | 751.7 | 0.986 | -8 | 47.84 | 97 | 28 | 1.009 | 173.33 | 202 | 9600 | 198.23 | 47.82 | -46.94 | 17 | 43.61 | 41.14 | 45.12 | 45 | 54 | 69 | 78 | 37.25 | 89 | 85
11717 | 1751 | 269 | 49.9 | 81.1 | 95 | 70 | 55.3 | 184.7 | 94.9 | 215.5 | 197.8 | 43.1 | 11.4 | 30 | 0.047 | 104 | 30.1 | 15.454 | 447.5 | 204.9 | 199.4 | 98.7 | 40.4 | 0.692 |  |  | 99.2 | 751.6 | 0.988 | -8 | 52.94 | 97 | 28 | 0.994 | 173.73 | 195 | 8950 | 196.61 | 47.89 | -47 | 16.94 | 43.41 | 41.02 | 45.12 | 45 | 54 | 69 | 78 | 37.65 | 89 | 90
11718 | 1749 | 268.5 | 49.6 | 81.1 | 95 | 70 | 55.3 | 184.4 | 94.9 | 215.1 | 197.9 | 43.1 | 11.4 | 30 | 0.054 | 104 | 30.1 | 15.421 | 447.2 | 204.9 | 199.2 | 98.7 | 40.4 | 0.69 |  |  | 99.2 | 751.6 | 0.989 | -8 | 54.51 | 97 | 28 | 0.991 | 173.33 | 202 | 7750 | 197.59 | 47.66 | -47 | 17.06 | 43.67 | 41.05 | 45.12 | 45 | 54 | 69 | 78 | 37.25 | 86 | 88
11719 | 1754 | 269.4 | 50 | 81.1 | 95 | 70 | 55.3 | 184.3 | 94.9 | 215.1 | 197.8 | 43 | 11.4 | 30 | 0.049 | 104 | 30.1 | 15.439 | 446.7 | 204.9 | 199.1 | 98.7 | 40.4 | 0.69 |  |  | 99.2 | 751.7 | 0.992 | -8 | 50.98 | 97 | 28 | 0.996 | 173.33 | 199 | 8630 | 199.84 | 47.29 | -47 | 17.12 | 43.48 | 41.13 | 45.03 | 45 | 54 | 69 | 78 | 37.65 | 86 | 82
11720 | 1749 | 270.1 | 49.3 | 81.1 | 95 | 70 | 55.3 | 184.4 | 94.9 | 215.1 | 197.7 | 43 | 11.4 | 30 | 0.049 | 104 | 30 | 15.493 | 446.9 | 204.9 | 199.2 | 98.7 | 40.4 | 0.692 |  |  | 99.2 | 751.6 | 0.995 | -8 | 48.24 | 97 | 28 | 0.994 | 173.33 | 199 | 9730 | 198.23 | 47.76 | -47 | 16.81 | 43.56 | 41.05 | 44.92 | 45 | 54 | 69 | 78 | 37.25 | 88 | 83
11721 | 1748 | 269.2 | 49.1 | 81.1 | 95 | 70 | 55.3 | 184.2 | 94.9 | 214.8 | 197.8 | 43 | 11.4 | 30 | 0.06 | 104 | 30 | 15.424 | 447.7 | 204.9 | 198.9 | 98.7 | 40.4 | 0.691 |  |  | 99.2 | 751.6 | 0.991 | -8 | 57.25 | 97 | 28 | 0.997 | 173.33 | 195 | 8920 | 199.52 | 47.37 | -46.81 | 16.69 | 43.59 | 41.09 | 44.92 | 45 | 54 | 69 | 78 | 37.25 | 87 | 91
11722 | 1733 | 265.6 | 47.5 | 81.1 | 95 | 70 | 55.3 | 183.8 | 94.9 | 214.2 | 198 | 43 | 11.4 | 30 | 0.073 | 103.9 | 30.1 | 15.352 | 449.3 | 204.9 | 198.8 | 98.7 | 40.4 | 0.688 |  |  | 99.2 | 751.6 | 0.993 | -8 | 60.39 | 97 | 28 | 1.003 | 173.73 | 203 | 8850 | 197.27 | 47.64 | -46.88 | 16.75 | 43.56 | 41.09 | 44.83 | 45 | 54 | 69 | 78 | 37.25 | 90 | 89
11723 | 1743 | 264.1 | 48.8 | 81.1 | 95 | 70 | 55.3 | 183.4 | 94.9 | 213.8 | 198.2 | 42.9 | 11.4 | 30 | 0.077 | 103.9 | 30.1 | 15.197 | 449.6 | 204.9 | 198.8 | 98.7 | 40.4 | 0.686 |  |  | 99.2 | 751.6 | 0.991 | -8 | 60.39 | 97 | 28 | 0.999 | 173.73 | 203 | 8600 | 197.59 | 48.57 | -46.88 | 17 | 43.59 | 41.14 | 44.72 | 45 | 54 | 69 | 78 | 37.65 | 87 | 89
11724 | 1752 | 266.7 | 49.1 | 81.1 | 95 | 70 | 55.3 | 184 | 94.9 | 214.6 | 198.9 | 42.9 | 11.4 | 30 | 0.062 | 104 | 30.1 | 15.181 | 448.5 | 204.9 | 199.6 | 98.7 | 40.4 | 0.689 |  |  | 99.2 | 751.6 | 1.002 | -8 | 59.22 | 97 | 28 | 1.002 | 174.12 | 194 | 9380 | 199.52 | 48.25 | -47.12 | 17.06 | 43.47 | 41.13 | 44.62 | 45 | 54 | 69 | 78 | 37.65 | 86 | 90
11725 | 1765 | 271.3 | 50 | 81.1 | 95.1 | 70 | 55.3 | 184.8 | 94.9 | 215.7 | 198.9 | 42.9 | 11.4 | 30 | 0.032 | 104.1 | 30.1 | 15.378 | 446.9 | 204.9 | 200.9 | 98.7 | 40.4 | 0.695 |  |  | 99.2 | 751.7 | 0.988 | -8 | 40 | 97 | 28 | 1.017 | 174.12 | 199 | 8770 | 199.18 | 48.65 | -47 | 17.12 | 43.58 | 41.12 | 44.72 | 45 | 54 | 69 | 78 | 37.25 | 89 | 88
11726 | 1762 | 273.1 | 49.8 | 81.1 | 95.1 | 70 | 55.2 | 185.3 | 94.9 | 216.3 | 198.4 | 43 | 11.4 | 30 | 0.017 | 104.1 | 30.1 | 15.559 | 445.6 | 204.9 | 201.1 | 98.7 | 40.4 | 0.697 |  |  | 99.2 | 751.6 | 0.992 | -8 | 43.14 | 97 | 28 | 0.989 | 174.51 | 197 | 8700 | 198.54 | 47.86 | -47.06 | 17.06 | 43.27 | 41 | 45.03 | 45 | 54 | 69 | 78 | 37.25 | 90 | 86
11727 | 1759 | 273.4 | 50.2 | 81.1 | 95 | 70 | 55.2 | 185.3 | 94.9 | 216.3 | 198.3 | 43.1 | 11.4 | 30 | 0.019 | 104.1 | 30.1 | 15.636 | 444.9 | 204.9 | 200.9 | 98.7 | 40.4 | 0.697 |  |  | 99.2 | 751.4 | 0.99 | -8 | 43.53 | 97 | 28 | 1.014 | 174.12 | 201 | 8990 | 200.47 | 47.98 | -47.06 | 17.19 | 43.32 | 41.07 | 45.23 | 45 | 54 | 69 | 78 | 37.25 | 89 | 88
11728 | 1753 | 273.1 | 49.5 | 81.1 | 95.1 | 70 | 55.2 | 185.1 | 94.9 | 216 | 198.2 | 43.2 | 11.4 | 30 | 0.02 | 104.1 | 30.1 | 15.719 | 446 | 204.9 | 200.8 | 98.7 | 40.4 | 0.697 |  |  | 99.2 | 751.3 | 0.987 | -8 | 47.45 | 98 | 28 | 1.009 | 173.33 | 197 | 8160 | 199.52 | 47.26 | -47 | 17.25 | 43.57 | 40.91 | 45.44 | 45 | 54 | 69 | 78 | 37.25 | 89 | 93
11729 | 1751 | 271.2 | 50.2 | 81.1 | 95.1 | 70 | 55.2 | 184.5 | 94.9 | 215.2 | 197.9 | 43.2 | 11.4 | 30 | 0.038 | 104.1 | 30.1 | 15.61 | 447.3 | 204.9 | 199.8 | 98.7 | 40.5 | 0.694 |  |  | 99.1 | 751.1 | 0.989 | -8 | 53.73 | 97 | 28 | 1.008 | 172.55 | 195 | 8950 | 197.25 | 47.85 | -47.12 | 17 | 43.24 | 40.83 | 45.44 | 45 | 54 | 69 | 78 | 37.25 | 86 | 91
11730 | 1744 | 270.1 | 48.9 | 81.1 | 95.1 | 70 | 55.2 | 184.3 | 94.9 | 214.9 | 198.1 | 43.2 | 11.4 | 30 | 0.053 | 104 | 30.1 | 15.462 | 447.9 | 204.9 | 199.4 | 98.7 | 40.5 | 0.692 |  |  | 99.1 | 751 | 0.989 | -8 | 58.82 | 97 | 28 | 0.996 | 173.73 | 195 | 8820 | 197.25 | 46.75 | -46.88 | 17.06 | 43.52 | 40.92 | 45.23 | 45 | 54 | 69 | 78 | 37.25 | 86 | 92
11731 | 1743 | 268.3 | 49 | 81.1 | 95.1 | 70 | 55.2 | 184 | 94.9 | 214.5 | 198.3 | 43.1 | 11.4 | 30 | 0.063 | 104 | 30.1 | 15.338 | 449.4 | 204.9 | 199.2 | 98.7 | 40.5 | 0.689 |  |  | 99.2 | 750.9 | 0.986 | -8 | 57.65 | 98 | 28 | 1.003 | 170.59 | 203 | 8430 | 197.59 | 46.86 | -47 | 17 | 43.57 | 40.94 | 45.03 | 45 | 54 | 69 | 78 | 37.25 | 87 | 91
11732 | 1738 | 267 | 48.3 | 81.1 | 95 | 70 | 55.2 | 183.7 | 94.9 | 214.1 | 198.4 | 43 | 11.4 | 30 | 0.062 | 104 | 30.1 | 15.322 | 450.4 | 204.9 | 199.4 | 98.7 | 40.5 | 0.688 |  |  | 99.1 | 750.8 | 0.996 | -8 | 59.61 | 97 | 28 | 0.991 | 172.94 | 196 | 8460 | 198.23 | 47.18 | -46.94 | 16.94 | 43.41 | 40.98 | 44.72 | 45 | 54 | 69 | 78 | 37.65 | 88 | 90
11733 | 1750 | 267.3 | 49.6 | 81.1 | 95.1 | 70 | 55.1 | 183.7 | 94.9 | 214.3 | 198.5 | 42.9 | 11.4 | 30 | 0.066 | 103.9 | 30.1 | 15.301 | 449.6 | 204.9 | 199.3 | 98.7 | 40.5 | 0.688 |  |  | 99.1 | 750.9 | 0.988 | -8 | 57.65 | 97 | 28 | 1.004 | 174.12 | 193 | 9290 | 198.23 | 48.44 | -46.94 | 16.69 | 43.53 | 40.98 | 44.62 | 45 | 54 | 69 | 78 | 37.65 | 88 | 86
11734 | 1752 | 269 | 49 | 81.1 | 95.1 | 70 | 55.1 | 184.2 | 94.9 | 214.9 | 198 | 42.8 | 11.4 | 30 | 0.043 | 104 | 30.1 | 15.383 | 449.1 | 204.9 | 199.8 | 98.7 | 40.5 | 0.689 |  |  | 99.2 | 751 | 0.99 | -8 | 42.75 | 97 | 28 | 0.99 | 173.33 | 200 | 9430 | 199.84 | 47.59 | -47 | 17.06 | 43.47 | 40.97 | 44.72 | 45 | 54 | 69 | 78 | 37.25 | 87 | 85
11735 | 1757 | 270.8 | 50.1 | 81.1 | 95.1 | 70 | 55.1 | 184.7 | 94.9 | 215.5 | 197.7 | 42.9 | 11.4 | 30 | 0.035 | 104 | 30.1 | 15.483 | 449 | 204.9 | 199.7 | 98.7 | 40.5 | 0.691 |  |  | 99.2 | 751 | 0.989 | -8 | 47.06 | 97 | 28 | 0.996 | 172.94 | 196 | 9140 | 201.45 | 47.19 | -46.88 | 16.75 | 43.51 | 40.98 | 44.83 | 45 | 54 | 69 | 78 | 37.25 | 87 | 90
11736 | 1755 | 271.7 | 49.8 | 81.1 | 95.1 | 70 | 55.1 | 185.1 | 94.9 | 216 | 197.6 | 42.9 | 11.4 | 30 | 0.034 | 104.1 | 30.1 | 15.497 | 449.2 | 204.9 | 199.7 | 98.7 | 40.4 | 0.693 |  |  | 99.2 | 751 | 0.993 | -8 | 47.45 | 98 | 28 | 1.005 | 173.73 | 194 | 10070 | 196.93 | 47.78 | -46.94 | 16.75 | 43.53 | 40.89 | 45.03 | 45 | 54 | 69 | 78 | 37.25 | 87 | 90
11737 | 1746 | 269.6 | 49.1 | 81 | 95 | 70 | 55.1 | 184.5 | 94.9 | 215.2 | 197.7 | 43 | 11.4 | 30 | 0.053 | 104 | 30.1 | 15.454 | 450 | 204.9 | 199.1 | 98.7 | 40.4 | 0.691 |  |  | 99.2 | 750.9 | 0.988 | -8 | 54.51 | 97 | 28 | 0.991 | 173.33 | 202 | 8730 | 197.59 | 46.71 | -46.69 | 16.75 | 43.55 | 41.03 | 45.23 | 45 | 54 | 69 | 78 | 37.25 | 87 | 96
11738 | 1741 | 268.1 | 48.3 | 81.1 | 95.1 | 70 | 55.1 | 184 | 94.9 | 214.5 | 197.7 | 43 | 11.4 | 30 | 0.065 | 103.9 | 30.1 | 15.332 | 449.4 | 204.9 | 198.6 | 98.7 | 40.4 | 0.688 |  |  | 99.2 | 750.8 | 0.991 | -8 | 59.22 | 97 | 28 | 1.002 | 172.94 | 203 | 9780 | 197.27 | 48.03 | -46.69 | 16.81 | 43.7 | 41.15 | 45.03 | 45 | 54 | 69 | 78 | 37.25 | 88 | 90
11739 | 1746 | 266.3 | 49 | 81.1 | 95 | 70 | 55 | 183.8 | 94.9 | 214.4 | 198 | 42.9 | 11.4 | 30 | 0.068 | 103.9 | 30.1 | 15.302 | 449.4 | 204.9 | 198.8 | 98.7 | 40.4 | 0.686 |  |  | 99.2 | 750.8 | 0.99 | -8 | 61.18 | 97 | 28 | 1 | 173.73 | 195 | 8700 | 199.52 | 48.08 | -46.88 | 16.88 | 43.7 | 41.17 | 44.92 | 45 | 54 | 69 | 78 | 37.65 | 88 | 83
11740 | 1751 | 267.9 | 49.6 | 81.1 | 95 | 70 | 55 | 184.1 | 94.9 | 214.8 | 198.4 | 42.9 | 11.4 | 30 | 0.052 | 104 | 30.1 | 15.349 | 447.9 | 204.9 | 199.7 | 98.7 | 40.4 | 0.69 |  |  | 99.2 | 750.8 | 0.992 | -8 | 43.53 | 97 | 28 | 1.022 | 174.12 | 199 | 8410 | 196.93 | 47.35 | -47 | 17.06 | 43.63 | 41.05 | 44.83 | 45 | 54 | 69 | 78 | 37.65 | 88 | 84
11741 | 1758 | 270.2 | 50.2 | 81.1 | 95 | 70 | 55 | 184.5 | 94.9 | 215.4 | 198 | 43 | 11.4 | 30 | 0.034 | 104 | 30.1 | 15.448 | 447.2 | 204.9 | 200.1 | 98.7 | 40.4 | 0.692 |  |  | 99.2 | 750.8 | 0.993 | -8 | 43.14 | 97 | 28 | 0.994 | 173.73 | 196 | 8730 | 199.18 | 47.63 | -46.88 | 16.81 | 43.59 | 40.96 | 44.92 | 45 | 54 | 69 | 78 | 37.25 | 86 | 87
11742 | 1754 | 271.2 | 49.7 | 81.1 | 95 | 70 | 55 | 184.8 | 94.9 | 215.7 | 197.8 | 43 | 11.4 | 30 | 0.028 | 104.1 | 30.1 | 15.471 | 447.3 | 204.9 | 200.2 | 98.7 | 40.4 | 0.692 |  |  | 99.2 | 750.9 | 0.987 | -8 | 44.71 | 97 | 28 | 0.991 | 173.33 | 198 | 7940 | 200.16 | 47.78 | -47 | 16.88 | 43.48 | 41.01 | 45.12 | 45 | 54 | 69 | 78 | 37.25 | 92 | 90
11743 | 1754 | 270.6 | 49.9 | 81.1 | 94.9 | 70 | 55 | 184.7 | 94.9 | 215.4 | 197.8 | 43.1 | 11.4 | 30 | 0.033 | 104.1 | 30.1 | 15.457 | 446.2 | 204.9 | 200 | 98.7 | 40.4 | 0.692 |  |  | 99.2 | 750.9 | 0.989 | -8 | 48.63 | 97 | 28 | 1.005 | 173.73 | 197 | 8650 | 196.61 | 46.86 | -46.94 | 17.19 | 43.4 | 40.91 | 45.33 | 45 | 54 | 69 | 78 | 37.25 | 87 | 90
11744 | 1752 | 271 | 49.5 | 81.1 | 95 | 70 | 55 | 184.7 | 94.9 | 215.4 | 197.9 | 43.2 | 11.4 | 30 | 0.028 | 104.1 | 30.1 | 15.433 | 447.4 | 204.9 | 200 | 98.7 | 40.4 | 0.694 |  |  | 99.2 | 750.9 | 0.993 | -8 | 43.53 | 98 | 28 | 1.007 | 173.73 | 195 | 9560 | 200.16 | 47.96 | -47.12 | 17.06 | 43.5 | 41.02 | 45.33 | 45 | 54 | 69 | 78 | 37.25 | 87 | 89
11745 | 1754 | 271.6 | 49.8 | 81.1 | 95.1 | 70 | 55 | 184.8 | 94.9 | 215.6 | 197.9 | 43.2 | 11.4 | 30 | 0.028 | 104.1 | 30.1 | 15.511 | 449.1 | 204.9 | 199.8 | 98.7 | 40.4 | 0.694 |  |  | 99.2 | 750.9 | 0.985 | -8 | 49.8 | 98 | 28 | 1.011 | 173.33 | 197 | 8800 | 197.25 | 47.79 | -47.06 | 17.12 | 43.62 | 40.77 | 45.33 | 45 | 54 | 69 | 78 | 37.25 | 87 | 89
11746 | 1741 | 269.9 | 48 | 81.1 | 95.1 | 70 | 55 | 184.5 | 94.9 | 215 | 197.5 | 43.1 | 11.4 | 30 | 0.032 | 104 | 30.1 | 15.534 | 451.1 | 204.9 | 199.5 | 98.7 | 40.5 | 0.691 |  |  | 99.2 | 750.8 | 0.991 | -8 | 47.45 | 98 | 28 | 0.996 | 172.94 | 197 | 8530 | 198.54 | 46.98 | -47.12 | 17.06 | 43.33 | 40.95 | 45.23 | 45 | 54 | 69 | 78 | 37.25 | 85 | 83
11747 | 1742 | 267.3 | 48.6 | 81.1 | 95.1 | 70 | 55.1 | 183.7 | 94.9 | 214.1 | 197.9 | 43.1 | 11.4 | 30 | 0.054 | 104 | 30.1 | 15.403 | 452 | 204.9 | 199.1 | 98.7 | 40.5 | 0.689 |  |  | 99.2 | 750.9 | 0.994 | -8 | 57.25 | 97 | 28 | 0.99 | 173.33 | 203 | 9160 | 198.23 | 47.96 | -47 | 17.12 | 43.54 | 40.95 | 45.23 | 45 | 54 | 69 | 78 | 37.25 | 88 | 87
11748 | 1740 | 266.9 | 48.3 | 81.1 | 95.1 | 70 | 55.1 | 183.7 | 94.9 | 214 | 198.4 | 43 | 11.4 | 30 | 0.058 | 104 | 30.1 | 15.391 | 451.2 | 204.9 | 199.5 | 98.7 | 40.5 | 0.688 |  |  | 99.2 | 751 | 0.99 | -8 | 50.98 | 97 | 28 | 1.002 | 171.76 | 195 | 8920 | 199.84 | 47.95 | -47.06 | 16.81 | 43.58 | 40.84 | 44.83 | 45 | 54 | 69 | 78 | 37.25 | 88 | 89
11749 | 1753 | 268 | 49.5 | 81.1 | 95.1 | 70 | 55.1 | 183.6 | 94.9 | 214.2 | 198.2 | 42.9 | 11.4 | 30 | 0.053 | 104 | 30.1 | 15.362 | 448.9 | 204.9 | 199.6 | 98.7 | 40.5 | 0.69 |  |  | 99.2 | 751.2 | 0.989 | -8 | 51.76 | 97 | 28 | 0.995 | 173.33 | 195 | 8240 | 199.52 | 47.25 | -47 | 16.75 | 43.53 | 40.91 | 44.72 | 45 | 54 | 69 | 78 | 37.65 | 89 | 91
11750 | 1756 | 268.9 | 50 | 81.1 | 95.1 | 70 | 55.1 | 184.1 | 94.9 | 214.9 | 198.2 | 42.9 | 11.4 | 30 | 0.044 | 104 | 30.1 | 15.37 | 445.9 | 204.9 | 199.8 | 98.7 | 40.5 | 0.692 |  |  | 99.2 | 751.3 | 0.992 | -8 | 48.63 | 97 | 28 | 1.003 | 173.73 | 196 | 8730 | 197.25 | 46.69 | -46.94 | 16.94 | 43.47 | 40.89 | 44.72 | 45 | 54 | 69 | 78 | 37.65 | 88 | 89
11751 | 1758 | 270.7 | 50.1 | 81.1 | 95 | 70 | 55.1 | 184.7 | 94.9 | 215.5 | 197.7 | 42.9 | 11.4 | 30 | 0.036 | 104 | 30.1 | 15.508 | 446.3 | 204.9 | 199.8 | 98.7 | 40.5 | 0.693 |  |  | 99.2 | 751.4 | 0.991 | -8 | 41.57 | 97 | 28 | 1.007 | 173.73 | 195 | 8800 | 198.23 | 46.58 | -47 | 16.81 | 43.52 | 40.87 | 44.83 | 45 | 54 | 69 | 78 | 37.25 | 90 | 87
11752 | 1754 | 272.4 | 49.4 | 81.1 | 95.1 | 70 | 55.1 | 185.1 | 94.9 | 215.9 | 197.4 | 43 | 11.4 | 30 | 0.035 | 104 | 30.1 | 15.515 | 444.8 | 204.9 | 199.5 | 98.7 | 40.5 | 0.693 |  |  | 99.2 | 751.4 | 0.991 | -8 | 47.06 | 98 | 28 | 1.001 | 172.16 | 195 | 8820 | 197.25 | 46.59 | -46.94 | 16.75 | 43.49 | 40.88 | 45.03 | 45 | 54 | 69 | 78 | 37.25 | 85 | 84
11753 | 1737 | 266.8 | 48.4 | 81.1 | 95.1 | 70 | 55.1 | 184.2 | 94.9 | 214.6 | 197.7 | 43 | 11.4 | 30 | 0.058 | 103.9 | 30.1 | 15.461 | 446.6 | 204.9 | 199 | 98.7 | 40.5 | 0.688 |  |  | 99.2 | 751.3 | 0.989 | -8 | 58.82 | 98 | 28 | 0.988 | 172.94 | 202 | 9800 | 197.91 | 47.17 | -46.88 | 16.94 | 43.59 | 40.96 | 45.12 | 45 | 54 | 69 | 78 | 37.25 | 86 | 87
11754 | 1741 | 265.2 | 48.7 | 81.1 | 95.1 | 70 | 55.1 | 184 | 94.9 | 214.5 | 197.9 | 42.9 | 11.4 | 30 | 0.075 | 103.9 | 30.1 | 15.259 | 447.1 | 204.9 | 198.7 | 98.7 | 40.5 | 0.683 |  |  | 99.2 | 751.4 | 0.994 | -8 | 61.18 | 98 | 28 | 1.004 | 173.33 | 201 | 8850 | 197.27 | 47.93 | -46.81 | 16.94 | 43.47 | 40.99 | 45.03 | 45 | 54 | 69 | 78 | 37.65 | 85 | 93
11755 | 1748 | 267 | 48.5 | 81.1 | 95.1 | 70 | 55 | 184.4 | 94.9 | 215.1 | 198.4 | 42.9 | 11.4 | 30 | 0.065 | 104 | 30.1 | 15.252 | 446.6 | 204.9 | 199.2 | 98.7 | 40.5 | 0.685 |  |  | 99.2 | 751.5 | 0.994 | -8 | 58.43 | 97 | 28 | 0.995 | 173.33 | 194 | 8700 | 199.52 | 48.08 | -47 | 17.06 | 43.67 | 40.91 | 44.92 | 45 | 54 | 69 | 78 | 37.65 | 86 | 89
11756 | 1757 | 268.2 | 50.1 | 81.1 | 95.1 | 70 | 55 | 184.7 | 94.9 | 215.5 | 198.9 | 42.9 | 11.4 | 30 | 0.047 | 104 | 30.1 | 15.359 | 446 | 204.9 | 200.2 | 98.7 | 40.5 | 0.689 |  |  | 99.2 | 751.5 | 0.991 | -8 | 46.27 | 97 | 28 | 1.007 | 172.16 | 195 | 8990 | 198.54 | 48.54 | -47 | 17.19 | 43.39 | 40.85 | 44.72 | 45 | 54 | 69 | 78 | 37.65 | 87 | 91
11757 | 1754 | 270.3 | 49.3 | 81.1 | 95.1 | 70 | 55 | 185.1 | 94.9 | 215.9 | 197.9 | 43 | 11.4 | 30 | 0.029 | 104.1 | 30.1 | 15.526 | 445.8 | 204.9 | 200.4 | 98.7 | 40.5 | 0.69 |  |  | 99.1 | 751.6 | 0.989 | -8 | 40.39 | 97 | 28 | 0.999 | 173.33 | 195 | 8630 | 202.1 | 48.03 | -47 | 17.25 | 43.62 | 40.97 | 44.92 | 45 | 54 | 69 | 78 | 37.25 | 82 | 90
11758 | 1753 | 269.6 | 49.4 | 81.1 | 95.1 | 70 | 55 | 184.7 | 94.9 | 215.5 | 197.6 | 43 | 11.4 | 30 | 0.031 | 104 | 30.1 | 15.505 | 446 | 204.9 | 199.9 | 98.7 | 40.5 | 0.689 |  |  | 99.1 | 751.6 | 0.99 | -8 | 45.88 | 97 | 28 | 0.997 | 173.33 | 196 | 9020 | 198.86 | 47.83 | -46.94 | 16.81 | 43.66 | 40.91 | 45.12 | 45 | 54 | 69 | 78 | 37.25 | 86 | 86
11759 | 1745 | 267.2 | 49.1 | 81.1 | 95.1 | 70 | 55 | 184.4 | 94.9 | 215.1 | 197.8 | 43.1 | 11.4 | 30 | 0.053 | 104 | 30.1 | 15.501 | 447.8 | 204.9 | 199.3 | 98.7 | 40.5 | 0.687 |  |  | 99.2 | 751.6 | 0.992 | -8 | 47.84 | 98 | 28 | 0.996 | 173.73 | 202 | 8090 | 197.59 | 46.81 | -46.75 | 17.06 | 43.65 | 41.03 | 45.23 | 45 | 54 | 69 | 78 | 37.65 | 85 | 86
11760 | 1749 | 267.7 | 49.3 | 81.1 | 95.1 | 70 | 55 | 184.3 | 94.9 | 215 | 198.2 | 43.1 | 11.4 | 30 | 0.063 | 104 | 30.1 | 15.356 | 448 | 204.9 | 199.1 | 98.7 | 40.5 | 0.686 |  |  | 99.2 | 751.7 | 0.993 | -8 | 60.78 | 97 | 28 | 0.999 | 173.73 | 200 | 8800 | 196.61 | 47.5 | -46.94 | 17 | 43.6 | 41.06 | 45.03 | 45 | 54 | 69 | 78 | 37.65 | 87 | 85
11761 | 1746 | 267.1 | 48.7 | 81.1 | 95.1 | 70 | 55 | 184 | 94.9 | 214.6 | 198.5 | 43 | 11.4 | 30 | 0.062 | 104 | 30.1 | 15.261 | 447.4 | 204.9 | 199.5 | 98.7 | 40.5 | 0.687 |  |  | 99.2 | 751.6 | 0.999 | -8 | 56.47 | 98 | 28 | 0.992 | 172.55 | 200 | 8970 | 196.93 | 47.51 | -46.88 | 16.88 | 43.69 | 41.06 | 44.92 | 45 | 54 | 69 | 78 | 37.65 | 89 | 85
11762 | 1754 | 268.3 | 49.5 | 81.1 | 95 | 70 | 55 | 184.1 | 94.9 | 214.8 | 199 | 43 | 11.4 | 30 | 0.055 | 104 | 30.1 | 15.287 | 446.2 | 204.9 | 200 | 98.7 | 40.5 | 0.688 |  |  | 99.2 | 751.7 | 0.988 | -8 | 52.94 | 97 | 28 | 1.003 | 174.9 | 201 | 8920 | 199.52 | 47.63 | -46.88 | 16.88 | 43.69 | 40.96 | 44.92 | 45 | 54 | 69 | 78 | 37.65 | 88 | 89
11763 | 1766 | 273.4 | 50.4 | 81.1 | 95.1 | 70 | 55 | 185.2 | 94.9 | 216.3 | 198.2 | 43 | 11.4 | 30 | 0.028 | 104.1 | 30.1 | 15.496 | 445.5 | 204.9 | 200.7 | 98.7 | 40.5 | 0.691 |  |  | 99.2 | 751.6 | 0.991 | -8 | 39.61 | 97 | 28 | 0.989 | 173.33 | 196 | 8090 | 201.11 | 47.16 | -47.12 | 17.12 | 43.59 | 40.89 | 44.92 | 45 | 54 | 69 | 78 | 37.25 | 87 | 90
11764 | 1752 | 271.2 | 49.6 | 81.1 | 95.1 | 70 | 55 | 185.1 | 94.9 | 215.9 | 197.9 | 43 | 11.4 | 30 | 0.034 | 104.1 | 30.1 | 15.543 | 446 | 204.9 | 200.1 | 98.7 | 40.5 | 0.689 |  |  | 99.1 | 751.5 | 0.986 | -8 | 52.55 | 98 | 28 | 1.008 | 172.55 | 196 | 8460 | 198.86 | 47.79 | -46.88 | 17 | 43.39 | 40.84 | 45.23 | 45 | 54 | 69 | 78 | 37.25 | 87 | 91
11765 | 1752 | 269.6 | 49.8 | 81.1 | 95.1 | 70 | 55 | 184.3 | 94.9 | 215.1 | 198.4 | 43.1 | 11.4 | 30 | 0.047 | 104 | 30.1 | 15.471 | 446.5 | 204.9 | 199.8 | 98.7 | 40.5 | 0.687 |  |  | 99.2 | 751.4 | 0.989 | -8 | 54.9 | 98 | 28 | 1.011 | 174.51 | 201 | 8820 | 196.61 | 46.65 | -47.06 | 17.25 | 43.23 | 40.82 | 45.23 | 45 | 54 | 69 | 78 | 37.25 | 89 | 84
11766 | 1756 | 271.5 | 50.1 | 81.1 | 95.1 | 70 | 55 | 184.6 | 94.9 | 215.4 | 198.5 | 43.1 | 11.4 | 30 | 0.04 | 104.1 | 30.1 | 15.482 | 446.1 | 204.9 | 200.1 | 98.7 | 40.5 | 0.689 |  |  | 99.2 | 751.3 | 0.991 | -8 | 49.8 | 97 | 28 | 1.002 | 174.9 | 196 | 9020 | 201.77 | 46.72 | -47.06 | 16.88 | 43.61 | 40.86 | 45.12 | 45 | 54 | 69 | 78 | 37.25 | 88 | 86
11767 | 1750 | 270.6 | 49.5 | 81.1 | 95.1 | 70 | 55 | 184.4 | 94.9 | 215.2 | 198 | 43.1 | 11.4 | 30 | 0.038 | 104 | 30.1 | 15.492 | 446.8 | 204.9 | 199.9 | 98.7 | 40.5 | 0.689 |  |  | 99.1 | 751.2 | 0.992 | -8 | 49.41 | 97 | 28 | 1.006 | 173.33 | 200 | 9560 | 198.23 | 46.87 | -47.12 | 16.88 | 43.56 | 40.89 | 45.12 | 45 | 54 | 69 | 78 | 37.25 | 90 | 90
11768 | 1749 | 271.1 | 49.1 | 81.1 | 95.1 | 70 | 55 | 184.6 | 94.9 | 215.3 | 197.9 | 43.1 | 11.4 | 30 | 0.036 | 104.1 | 30.1 | 15.493 | 448.3 | 204.9 | 199.8 | 98.7 | 40.5 | 0.69 |  |  | 99.2 | 751.2 | 0.989 | -8 | 46.67 | 97 | 28 | 0.999 | 173.33 | 198 | 8460 | 196.93 | 47.14 | -47 | 17.06 | 43.31 | 40.83 | 45.12 | 45 | 54 | 69 | 78 | 37.25 | 90 | 93
11769 | 1746 | 269.6 | 49.4 | 81.1 | 95 | 70 | 55 | 184.4 | 94.9 | 215.1 | 197.7 | 43.1 | 11.4 | 30 | 0.046 | 104 | 30.1 | 15.447 | 447.8 | 204.9 | 199.4 | 98.7 | 40.5 | 0.689 |  |  | 99.2 | 751.2 | 0.985 | -8 | 45.88 | 98 | 28 | 1.005 | 172.55 | 200 | 8800 | 196.61 | 46.5 | -47 | 16.94 | 43.64 | 40.99 | 45.23 | 45 | 54 | 69 | 78 | 37.25 | 88 | 90
11770 | 1741 | 268.2 | 48.5 | 81.1 | 95.1 | 70 | 55 | 184.1 | 94.9 | 214.5 | 197.9 | 43 | 11.4 | 30 | 0.062 | 104 | 30.1 | 15.429 | 448 | 204.9 | 199 | 98.7 | 40.5 | 0.686 |  |  | 99.2 | 751.2 | 0.993 | -8 | 57.65 | 98 | 28 | 0.994 | 172.55 | 195 | 8920 | 197.91 | 46.56 | -46.88 | 16.88 | 43.51 | 40.95 | 45.12 | 45 | 54 | 69 | 78 | 37.25 | 88 | 94
11771 | 1741 | 266.5 | 48.7 | 81.1 | 95.2 | 70 | 55 | 183.7 | 94.9 | 214.1 | 198 | 43 | 11.4 | 30 | 0.072 | 103.9 | 30.1 | 15.357 | 447.8 | 204.9 | 198.9 | 98.7 | 40.5 | 0.684 |  |  | 99.2 | 751.2 | 0.987 | -8 | 59.61 | 97 | 28 | 1.006 | 173.33 | 200 | 8700 | 197.91 | 47.96 | -47.06 | 16.94 | 43.41 | 40.97 | 44.83 | 45 | 54 | 69 | 78 | 37.65 | 91 | 95
11772 | 1755 | 268.3 | 49.9 | 81.1 | 95.1 | 70 | 55 | 183.8 | 94.9 | 214.4 | 198.2 | 42.9 | 11.4 | 30 | 0.066 | 104 | 30.1 | 15.301 | 447.3 | 204.9 | 199.1 | 98.7 | 40.5 | 0.685 |  |  | 99.1 | 751.1 | 0.988 | -8 | 55.29 | 97 | 28 | 0.998 | 174.12 | 194 | 8730 | 199.84 | 47.32 | -47 | 16.94 | 43.58 | 40.9 | 44.72 | 45 | 54 | 69 | 78 | 37.65 | 89 | 92
11773 | 1760 | 270.8 | 50.2 | 81.1 | 95.1 | 70 | 55 | 184.4 | 94.9 | 215.3 | 198.2 | 42.9 | 11.4 | 30 | 0.048 | 104 | 30.1 | 15.392 | 446.5 | 204.9 | 199.7 | 98.7 | 40.5 | 0.689 |  |  | 99.1 | 751.1 | 0.994 | -8 | 52.55 | 98 | 28 | 1.006 | 174.12 | 195 | 9140 | 199.84 | 47.68 | -47.06 | 16.81 | 43.54 | 41.09 | 44.72 | 45 | 54 | 69 | 78 | 37.25 | 88 | 85
11774 | 1752 | 271 | 49.4 | 81.1 | 95.1 | 70 | 55 | 184.9 | 94.9 | 215.8 | 197.6 | 42.9 | 11.4 | 30 | 0.039 | 104.1 | 30.1 | 15.445 | 447.1 | 204.9 | 199.7 | 98.7 | 40.5 | 0.688 |  |  | 99.1 | 751.1 | 0.987 | -8 | 41.18 | 98 | 28 | 0.996 | 173.33 | 200 | 7970 | 197.25 | 46.89 | -46.94 | 17 | 43.49 | 40.9 | 44.72 | 45 | 54 | 69 | 78 | 37.25 | 88 | 88
11775 | 1743 | 268 | 48.8 | 81.1 | 95.1 | 70 | 54.9 | 184.1 | 94.9 | 214.6 | 197.7 | 43 | 11.4 | 30 | 0.054 | 104 | 30.1 | 15.392 | 447.8 | 204.9 | 199.2 | 98.7 | 40.5 | 0.685 |  |  | 99.2 | 751 | 0.986 | -8 | 57.65 | 97 | 28 | 0.999 | 173.33 | 202 | 8990 | 197.91 | 46.82 | -47 | 16.94 | 43.61 | 40.99 | 45.12 | 45 | 54 | 69 | 78 | 37.65 | 86 | 91
11776 | 1745 | 267.6 | 48.6 | 81.1 | 95.1 | 70 | 54.9 | 184.2 | 94.9 | 214.8 | 198 | 43 | 11.4 | 30 | 0.065 | 103.9 | 30.1 | 15.3 | 448.2 | 204.9 | 199 | 98.7 | 40.5 | 0.684 |  |  | 99.2 | 751.2 | 0.991 | -8 | 58.04 | 98 | 28 | 1.003 | 172.94 | 193 | 9140 | 198.23 | 47.55 | -46.81 | 16.94 | 43.67 | 41.02 | 45.12 | 45 | 54 | 69 | 78 | 37.25 | 88 | 86
11777 | 1750 | 268 | 49.4 | 81.1 | 95.1 | 70 | 54.9 | 184.4 | 94.9 | 215.1 | 198.5 | 43 | 11.4 | 30 | 0.064 | 104 | 30.1 | 15.337 | 447.8 | 204.9 | 199.5 | 98.7 | 40.5 | 0.685 |  |  | 99.2 | 751.2 | 0.987 | -8 | 54.9 | 98 | 28 | 0.993 | 174.12 | 194 | 8970 | 199.84 | 47.31 | -47 | 16.88 | 43.73 | 41.2 | 45.03 | 45 | 54 | 69 | 78 | 37.25 | 88 | 91
11778 | 1755 | 270.9 | 49.5 | 81.1 | 95.1 | 70 | 54.8 | 184.9 | 94.9 | 215.7 | 198.2 | 43 | 11.4 | 30 | 0.039 | 104.1 | 30.1 | 15.495 | 447 | 204.9 | 200.3 | 98.7 | 40.5 | 0.687 |  |  | 99.2 | 751.3 | 0.992 | -8 | 53.33 | 97 | 28 | 1.004 | 173.33 | 196 | 8870 | 200.47 | 47.25 | -47.06 | 17.06 | 43.61 | 41.01 | 44.92 | 45 | 54 | 69 | 78 | 37.25 | 89 | 90
11779 | 1744 | 268.4 | 48.6 | 81.1 | 95.1 | 70 | 54.8 | 184.6 | 94.9 | 215.2 | 197.6 | 43 | 11.4 | 30 | 0.04 | 104 | 30.1 | 15.494 | 447.6 | 204.9 | 199.7 | 98.7 | 40.5 | 0.684 |  |  | 99.2 | 751.3 | 0.997 | -8 | 48.63 | 97 | 28 | 1.001 | 172.94 | 195 | 9340 | 196.61 | 48.03 | -47.06 | 17.06 | 43.59 | 41.02 | 45.12 | 45 | 54 | 69 | 78 | 37.25 | 89 | 85
11780 | 1745 | 267.4 | 48.6 | 81.1 | 95.1 | 70 | 54.8 | 184 | 94.9 | 214.5 | 198.2 | 43 | 11.4 | 30 | 0.054 | 104 | 30.1 | 15.392 | 448.4 | 204.9 | 199.4 | 98.7 | 40.5 | 0.686 |  |  | 99.1 | 751.4 | 0.99 | -8 | 59.22 | 97 | 28 | 0.995 | 174.12 | 195 | 8770 | 199.84 | 48.57 | -46.94 | 17.19 | 43.67 | 41.02 | 45.12 | 45 | 54 | 69 | 78 | 37.25 | 86 | 83
11781 | 1752 | 267.9 | 49.2 | 81.1 | 95.1 | 70 | 54.8 | 184 | 94.9 | 214.7 | 198.6 | 43 | 11.4 | 30 | 0.057 | 104 | 30.1 | 15.347 | 448.5 | 204.9 | 199.6 | 98.7 | 40.5 | 0.688 |  |  | 99.1 | 751.5 | 0.989 | -8 | 59.22 | 97 | 28 | 1 | 170.98 | 203 | 8290 | 198.23 | 47.9 | -46.88 | 17.19 | 43.74 | 41.08 | 45.03 | 45 | 54 | 69 | 78 | 37.65 | 84 | 93
11782 | 1749 | 268.2 | 49.1 | 81.1 | 95.1 | 70 | 54.7 | 184.2 | 94.9 | 214.8 | 198 | 43 | 11.4 | 30 | 0.04 | 104 | 30.1 | 15.395 | 448.2 | 204.9 | 200.1 | 98.7 | 40.5 | 0.688 |  |  | 99.1 | 751.6 | 0.99 | -8 | 45.49 | 97 | 28 | 0.997 | 172.55 | 196 | 8950 | 202.1 | 46.58 | -47 | 16.94 | 43.46 | 40.95 | 44.92 | 45 | 54 | 69 | 78 | 37.25 | 87 | 91
11783 | 1756 | 270.6 | 49.3 | 81.1 | 95.1 | 70 | 54.7 | 184.6 | 94.9 | 215.5 | 197.7 | 43 | 11.4 | 30 | 0.034 | 104 | 30.1 | 15.4 | 448.1 | 204.9 | 199.9 | 98.7 | 40.5 | 0.689 |  |  | 99.1 | 751.6 | 0.99 | -8 | 44.31 | 97 | 28 | 1.003 | 173.73 | 197 | 8190 | 196.61 | 46.72 | -47 | 16.94 | 43.56 | 40.96 | 45.12 | 45 | 54 | 69 | 78 | 37.25 | 88 | 88
11784 | 1757 | 271.9 | 49.6 | 81.1 | 95.1 | 70 | 54.7 | 185 | 94.9 | 215.9 | 197.5 | 43.1 | 11.4 | 30 | 0.03 | 104.1 | 30.1 | 15.47 | 447.3 | 204.9 | 199.9 | 98.7 | 40.5 | 0.69 |  |  | 99.1 | 751.6 | 0.99 | -8 | 44.71 | 98 | 28 | 1.003 | 173.33 | 196 | 9090 | 198.54 | 47.69 | -46.94 | 17.19 | 43.5 | 41.04 | 45.23 | 45 | 54 | 69 | 78 | 37.25 | 89 | 92
11785 | 1742 | 268.6 | 48.4 | 81.1 | 95.2 | 70 | 54.7 | 184.4 | 94.9 | 214.9 | 197.8 | 43.1 | 11.4 | 30 | 0.047 | 104 | 30.1 | 15.449 | 448 | 204.9 | 199.6 | 98.7 | 40.5 | 0.687 |  |  | 99.1 | 751.5 | 0.988 | -8 | 47.45 | 98 | 28 | 0.99 | 172.94 | 193 | 7990 | 200.16 | 47.17 | -47.06 | 17 | 43.36 | 40.97 | 45.23 | 45 | 54 | 69 | 78 | 37.25 | 89 | 87
11786 | 1752 | 269.1 | 49.5 | 81.1 | 95.1 | 70 | 54.7 | 184.2 | 94.9 | 214.8 | 198.3 | 43.1 | 11.4 | 30 | 0.055 | 104 | 30.1 | 15.383 | 447.9 | 204.9 | 199.4 | 98.7 | 40.5 | 0.687 |  |  | 99.1 | 751.5 | 0.992 | -8 | 53.33 | 98 | 28 | 1.002 | 173.73 | 201 | 8310 | 196.93 | 47.73 | -46.94 | 16.94 | 43.48 | 40.93 | 45.12 | 45 | 54 | 69 | 78 | 37.25 | 89 | 83
11787 | 1761 | 272.4 | 50.5 | 81.1 | 95.1 | 70 | 54.6 | 184.9 | 94.9 | 215.8 | 198.2 | 43 | 11.4 | 30 | 0.038 | 104.1 | 30.1 | 15.499 | 447.3 | 204.9 | 200.1 | 98.7 | 40.5 | 0.689 |  |  | 99.1 | 751.5 | 0.987 | -8 | 41.57 | 98 | 28 | 0.994 | 171.76 | 195 | 9460 | 198.86 | 47.71 | -47.12 | 17.19 | 43.59 | 41 | 44.92 | 45 | 54 | 69 | 78 | 37.25 | 88 | 85
11788 | 1749 | 270.8 | 49.9 | 81.1 | 95.1 | 70 | 54.6 | 184.6 | 94.9 | 215.3 | 197.3 | 43 | 11.4 | 30 | 0.038 | 104 | 30.1 | 15.575 | 449 | 204.9 | 199.7 | 98.7 | 40.5 | 0.687 |  |  | 99.2 | 751.3 | 0.989 | -8 | 41.96 | 98 | 28 | 0.993 | 172.55 | 199 | 8630 | 196.93 | 46.07 | -47 | 17 | 43.39 | 40.88 | 45.03 | 45 | 54 | 69 | 78 | 37.25 | 89 | 87
11789 | 1743 | 267.4 | 49.1 | 81.1 | 95.1 | 70 | 54.6 | 184 | 94.9 | 214.5 | 197.4 | 43 | 11.4 | 30 | 0.064 | 103.9 | 30.1 | 15.394 | 450 | 204.9 | 198.9 | 98.7 | 40.5 | 0.685 |  |  | 99.2 | 751.2 | 0.986 | -8 | 54.12 | 97 | 28 | 1.007 | 172.94 | 193 | 9920 | 197.27 | 47.94 | -47 | 17 | 43.58 | 40.84 | 45.12 | 45 | 54 | 69 | 78 | 37.65 | 89 | 89
11790 | 1750 | 268.4 | 49.5 | 81.1 | 95.1 | 70 | 54.6 | 184.1 | 94.9 | 214.7 | 198 | 43 | 11.4 | 30 | 0.067 | 103.9 | 30.1 | 15.366 | 450.4 | 204.9 | 199 | 98.7 | 40.5 | 0.683 |  |  | 99.1 | 751.2 | 0.991 | -8 | 58.82 | 98 | 28 | 0.993 | 174.12 | 193 | 8020 | 199.84 | 46.63 | -46.88 | 16.94 | 43.57 | 40.85 | 44.92 | 45 | 54 | 69 | 78 | 37.25 | 90 | 95
11791 | 1744 | 267.6 | 49.1 | 81.1 | 95.1 | 70 | 54.6 | 183.9 | 94.9 | 214.4 | 198.6 | 42.9 | 11.4 | 30 | 0.064 | 104 | 30.1 | 15.344 | 451.4 | 204.9 | 199.6 | 98.7 | 40.5 | 0.684 |  |  | 99.1 | 751.2 | 0.986 | -8 | 56.08 | 98 | 28 | 1.001 | 172.55 | 202 | 8680 | 196.61 | 47.56 | -47 | 16.81 | 43.43 | 40.83 | 44.72 | 45 | 54 | 69 | 78 | 37.25 | 89 | 93
11792 | 1746 | 268 | 49 | 81.1 | 95.2 | 70 | 54.6 | 184 | 94.9 | 214.5 | 198.2 | 42.9 | 11.4 | 30 | 0.055 | 104 | 30.1 | 15.344 | 451.7 | 204.9 | 199.8 | 98.7 | 40.5 | 0.684 |  |  | 99.2 | 751.1 | 0.991 | -8 | 45.1 | 97 | 28 | 1.001 | 174.12 | 199 | 9410 | 197.25 | 47.97 | -47 | 16.88 | 43.58 | 40.76 | 44.83 | 45 | 54 | 69 | 78 | 37.25 | 88 | 94
11793 | 1744 | 266.8 | 49 | 81.1 | 95.2 | 70 | 54.5 | 183.9 | 94.9 | 214.4 | 198.5 | 42.9 | 11.4 | 30 | 0.067 | 103.9 | 30.1 | 15.331 | 450.8 | 204.9 | 199.6 | 98.7 | 40.5 | 0.683 |  |  | 99.1 | 751.1 | 0.992 | -8 | 56.86 | 97 | 28 | 0.991 | 173.33 | 194 | 8190 | 200.16 | 47.63 | -46.81 | 16.88 | 43.64 | 40.88 | 44.83 | 45 | 54 | 69 | 78 | 37.25 | 91 | 83
11794 | 1749 | 267.8 | 48.9 | 81.1 | 95.1 | 70 | 54.5 | 184.1 | 94.9 | 214.6 | 198.9 | 42.9 | 11.4 | 30 | 0.063 | 104 | 30.1 | 15.338 | 450.3 | 204.9 | 199.8 | 98.7 | 40.5 | 0.686 |  |  | 99.1 | 751.1 | 0.995 | -8 | 60 | 97 | 28 | 0.992 | 174.9 | 204 | 8430 | 198.86 | 47.78 | -47 | 17.12 | 43.62 | 41.01 | 44.92 | 45 | 54 | 69 | 78 | 37.65 | 91 | 88
11795 | 1762 | 271.2 | 50.1 | 81.1 | 95.1 | 70 | 54.5 | 184.9 | 94.9 | 215.8 | 198.6 | 42.9 | 11.4 | 30 | 0.039 | 104.1 | 30.1 | 15.421 | 449.7 | 204.9 | 200.5 | 98.7 | 40.5 | 0.691 |  |  | 99.2 | 751.2 | 0.984 | -8 | 40.78 | 98 | 28 | 1.012 | 174.51 | 202 | 8970 | 199.84 | 48.02 | -47 | 17.12 | 43.6 | 40.94 | 44.83 | 45 | 54 | 69 | 78 | 37.25 | 87 | 91
11796 | 1748 | 268.9 | 49.1 | 81 | 95.1 | 70 | 54.5 | 184.7 | 94.9 | 215.3 | 197.9 | 43 | 11.4 | 30 | 0.04 | 104 | 30.1 | 15.539 | 450.5 | 204.9 | 200 | 98.7 | 40.5 | 0.689 |  |  | 99.2 | 751.2 | 0.989 | -8 | 45.49 | 98 | 28 | 1.002 | 172.55 | 199 | 9190 | 196.93 | 47.11 | -47.19 | 16.88 | 43.64 | 40.84 | 45.03 | 45 | 54 | 69 | 78 | 37.65 | 88 | 95
11797 | 1746 | 268.2 | 48.6 | 81 | 95 | 70 | 54.5 | 184.3 | 94.9 | 214.9 | 198.3 | 43 | 11.4 | 30 | 0.057 | 104 | 30.1 | 15.485 | 450.1 | 204.9 | 199.6 | 98.7 | 40.5 | 0.688 |  |  | 99.2 | 751.3 | 0.99 | -8 | 56.08 | 97 | 28 | 0.997 | 173.73 | 195 | 7940 | 198.23 | 47.46 | -46.94 | 16.75 | 43.62 | 40.99 | 45.12 | 45 | 54 | 69 | 78 | 37.25 | 88 | 92
11798 | 1746 | 267 | 48.9 | 81 | 95 | 70 | 54.5 | 183.9 | 94.9 | 214.5 | 198.5 | 43 | 11.4 | 30 | 0.069 | 103.9 | 30.1 | 15.431 | 451.7 | 204.9 | 199.3 | 98.7 | 40.5 | 0.689 |  |  | 99.2 | 751.4 | 0.987 | -8 | 60.39 | 97 | 28 | 1.004 | 174.12 | 194 | 8330 | 198.23 | 47.4 | -46.94 | 17 | 43.71 | 41.03 | 45.03 | 45 | 54 | 69 | 78 | 37.25 | 88 | 91
11799 | 1749 | 267.4 | 49.2 | 81 | 95 | 70 | 54.5 | 184.1 | 94.9 | 214.8 | 198.6 | 43 | 11.4 | 30 | 0.071 | 104 | 30.1 | 15.387 | 451.6 | 204.9 | 199.4 | 98.7 | 40.5 | 0.688 |  |  | 99.1 | 751.4 | 0.992 | -8 | 59.22 | 97 | 28 | 0.991 | 174.51 | 200 | 8920 | 196.61 | 48.03 | -46.81 | 16.69 | 43.59 | 41.09 | 44.92 | 45 | 54 | 69 | 78 | 37.65 | 89 | 88
11800 | 1742 | 266.2 | 48.4 | 81 | 95.1 | 70 | 54.5 | 184.1 | 94.9 | 214.6 | 198.9 | 43 | 11.4 | 30 | 0.071 | 104 | 30.1 | 15.336 | 451.3 | 204.9 | 199.7 | 98.7 | 40.5 | 0.687 |  |  | 99.1 | 751.4 | 0.991 | -8 | 58.82 | 98 | 28 | 1.006 | 173.33 | 194 | 9160 | 199.52 | 48.72 | -46.81 | 16.75 | 43.67 | 41.03 | 44.83 | 45 | 54 | 69 | 78 | 37.65 | 88 | 85
11801 | 1757 | 269.2 | 49.8 | 81 | 95.1 | 70 | 54.4 | 184.6 | 94.9 | 215.3 | 199 | 42.9 | 11.4 | 30 | 0.053 | 104.1 | 30.1 | 15.357 | 449.6 | 204.9 | 200.1 | 98.7 | 40.5 | 0.694 |  |  | 99.1 | 751.4 | 0.998 | -8 | 56.86 | 97 | 28 | 0.988 | 174.51 | 200 | 8700 | 198.54 | 48.45 | -47 | 17 | 43.7 | 41.08 | 44.83 | 45 | 54 | 69 | 78 | 37.25 | 87 | 89
11802 | 1760 | 271.8 | 50.3 | 81 | 95 | 70 | 54.5 | 185.2 | 94.9 | 216.2 | 197.9 | 43 | 11.4 | 30 | 0.03 | 104.1 | 30.1 | 15.493 | 449.7 | 204.9 | 200.5 | 98.7 | 40.5 | 0.696 |  |  | 99.1 | 751.4 | 0.986 | -8 | 41.57 | 97 | 28 | 0.991 | 172.94 | 196 | 8140 | 201.11 | 46.8 | -47.12 | 16.94 | 43.49 | 41.03 | 45.03 | 45 | 54 | 69 | 78 | 37.25 | 86 | 90
11803 | 1752 | 270.3 | 49.7 | 81 | 95 | 70 | 54.5 | 184.9 | 94.9 | 215.6 | 198.1 | 43.1 | 11.4 | 30 | 0.037 | 104.1 | 30.1 | 15.562 | 450.6 | 204.9 | 200.2 | 98.7 | 40.5 | 0.695 |  |  | 99.1 | 751.3 | 0.995 | -8 | 50.2 | 98 | 28 | 0.999 | 173.73 | 200 | 8990 | 196.93 | 47.13 | -47.06 | 17.06 | 43.63 | 41.04 | 45.23 | 45 | 54 | 69 | 78 | 37.25 | 89 | 89
11804 | 1749 | 268.6 | 49.4 | 81 | 95 | 70 | 54.5 | 184.4 | 94.9 | 215.1 | 198.7 | 43.1 | 11.4 | 30 | 0.048 | 104 | 30.1 | 15.454 | 450.8 | 204.9 | 200.3 | 98.7 | 40.5 | 0.696 |  |  | 99.2 | 751.3 | 0.994 | -8 | 50.59 | 98 | 28 | 0.999 | 171.37 | 194 | 8730 | 198.86 | 47.91 | -47 | 17.06 | 43.54 | 40.9 | 45.23 | 45 | 54 | 69 | 78 | 37.65 | 91 | 94
11805 | 1757 | 271 | 50.7 | 81 | 95 | 70 | 54.5 | 184.7 | 94.9 | 215.5 | 198.3 | 43.1 | 11.4 | 30 | 0.04 | 104.1 | 30.1 | 15.484 | 450.8 | 204.9 | 200.3 | 98.7 | 40.5 | 0.696 |  |  | 99.1 | 751.4 | 0.991 | -8 | 46.27 | 98 | 28 | 0.998 | 174.51 | 200 | 9650 | 201.45 | 47.81 | -47.06 | 16.94 | 43.52 | 40.94 | 45.12 | 45 | 54 | 69 | 78 | 37.25 | 89 | 89
11806 | 1749 | 269.9 | 49.5 | 81 | 95 | 70 | 54.5 | 184.5 | 94.9 | 215.1 | 198.1 | 43.1 | 11.4 | 30 | 0.043 | 104 | 30.1 | 15.49 | 451.3 | 204.9 | 200 | 98.7 | 40.5 | 0.696 |  |  | 99.2 | 751.4 | 0.991 | -8 | 43.92 | 98 | 28 | 1.008 | 173.73 | 199 | 8310 | 196.61 | 46.52 | -46.94 | 17.12 | 43.48 | 40.87 | 45.23 | 45 | 54 | 69 | 78 | 37.25 | 90 | 83
11807 | 1749 | 270.7 | 48.8 | 81 | 95 | 70 | 54.5 | 184.4 | 94.9 | 215.1 | 198.5 | 43.1 | 11.4 | 30 | 0.051 | 104 | 30.1 | 15.485 | 450.8 | 204.9 | 199.7 | 98.7 | 40.5 | 0.694 |  |  | 99.1 | 751.4 | 0.991 | -8 | 59.22 | 97 | 28 | 0.993 | 174.12 | 202 | 9800 | 196.61 | 47.74 | -47 | 16.94 | 43.53 | 40.86 | 45.12 | 45 | 54 | 69 | 78 | 37.25 | 90 | 88
11808 | 1747 | 269.4 | 49.1 | 81.1 | 95 | 70 | 54.5 | 184.1 | 94.9 | 214.7 | 198.3 | 43 | 11.4 | 30 | 0.053 | 104 | 30.1 | 15.462 | 451.5 | 204.9 | 199.6 | 98.7 | 40.5 | 0.694 |  |  | 99.1 | 751.4 | 0.995 | -8 | 53.73 | 97 | 28 | 1.019 | 173.73 | 195 | 8160 | 198.54 | 47.87 | -46.88 | 16.88 | 43.52 | 40.87 | 44.92 | 45 | 54 | 69 | 78 | 37.25 | 90 | 93
11809 | 1743 | 268.8 | 48.5 | 81.1 | 95.1 | 70 | 54.5 | 184.1 | 94.9 | 214.6 | 197.9 | 43 | 11.4 | 30 | 0.053 | 104 | 30.1 | 15.459 | 452.3 | 204.9 | 199.4 | 98.7 | 40.5 | 0.692 |  |  | 99.2 | 751.3 | 0.989 | -8 | 44.71 | 97 | 28 | 1.003 | 172.94 | 200 | 8950 | 198.23 | 47.25 | -46.94 | 16.88 | 43.49 | 41.05 | 44.83 | 45 | 54 | 69 | 78 | 37.25 | 87 | 90
11810 | 1740 | 266.2 | 48.3 | 81.1 | 95.1 | 70 | 54.5 | 183.8 | 94.9 | 214.3 | 198.1 | 43 | 11.4 | 30 | 0.064 | 103.9 | 30.1 | 15.411 | 453.5 | 204.9 | 199.3 | 98.7 | 40.5 | 0.69 |  |  | 99.2 | 751.3 | 0.987 | -8 | 56.47 | 97 | 28 | 0.995 | 173.73 | 202 | 8800 | 197.91 | 46.77 | -47 | 16.94 | 43.61 | 40.86 | 44.83 | 45 | 54 | 69 | 78 | 37.65 | 88 | 93
11811 | 1748 | 267.1 | 49.4 | 81.1 | 95.1 | 70 | 54.5 | 184.5 | 94.9 | 215.1 | 198.4 | 42.9 | 11.4 | 30 | 0.068 | 104 | 30.1 | 15.364 | 454.1 | 204.9 | 199.4 | 98.7 | 40.5 | 0.691 |  |  | 99.2 | 751.4 | 0.995 | -8 | 57.65 | 98 | 28 | 1.005 | 174.12 | 200 | 8870 | 198.23 | 47.92 | -47.12 | 17.06 | 43.56 | 40.9 | 44.83 | 45 | 54 | 69 | 78 | 37.65 | 90 | 93
11812 | 1754 | 267.4 | 49.7 | 81.1 | 95.1 | 70 | 54.5 | 184.5 | 94.9 | 215 | 198.3 | 42.9 | 11.4 | 30 | 0.064 | 104 | 30.1 | 15.341 | 453.4 | 204.9 | 199.5 | 98.7 | 40.5 | 0.691 |  |  | 99.2 | 751.5 | 0.995 | -8 | 56.47 | 97 | 28 | 0.988 | 173.33 | 195 | 8970 | 198.54 | 46.31 | -47 | 16.94 | 43.52 | 41.12 | 44.72 | 45 | 54 | 69 | 78 | 37.65 | 89 | 93
11813 | 1756 | 270.3 | 50 | 81.1 | 95.1 | 70 | 54.5 | 184.7 | 94.9 | 215.5 | 197.9 | 42.9 | 11.4 | 30 | 0.044 | 104 | 30.1 | 15.406 | 452.1 | 204.9 | 199.8 | 98.7 | 40.5 | 0.695 |  |  | 99.1 | 751.5 | 0.987 | -8 | 43.92 | 97 | 28 | 1.001 | 173.33 | 195 | 9920 | 196.61 | 47.67 | -47 | 17 | 43.53 | 41.05 | 44.72 | 45 | 54 | 69 | 78 | 37.25 | 86 | 83
11814 | 1756 | 271.6 | 50.1 | 81.1 | 95.1 | 70 | 54.5 | 185 | 94.9 | 215.9 | 197.9 | 43 | 11.4 | 30 | 0.039 | 104.1 | 30.1 | 15.503 | 451.9 | 204.9 | 199.9 | 98.7 | 40.5 | 0.695 |  |  | 99.2 | 751.5 | 0.992 | -8 | 45.88 | 98 | 28 | 0.995 | 173.33 | 198 | 9210 | 199.52 | 46.56 | -47 | 16.88 | 43.33 | 40.99 | 45.03 | 45 | 54 | 69 | 78 | 37.25 | 87 | 86
11815 | 1749 | 270.7 | 49.2 | 81.1 | 95 | 70 | 54.5 | 184.7 | 94.9 | 215.4 | 197.8 | 43 | 11.4 | 30 | 0.043 | 104.1 | 30.1 | 15.537 | 452.5 | 204.9 | 199.7 | 98.7 | 40.5 | 0.693 |  |  | 99.2 | 751.4 | 0.983 | -8 | 51.37 | 97 | 28 | 1.013 | 173.73 | 199 | 8730 | 198.23 | 47.02 | -47 | 16.88 | 43.67 | 41 | 45.12 | 45 | 54 | 69 | 78 | 37.25 | 87 | 91
11816 | 1745 | 268.2 | 49.3 | 81.1 | 95 | 70 | 54.5 | 184.1 | 95 | 214.7 | 197.8 | 43 | 11.4 | 30 | 0.062 | 104 | 30.1 | 15.459 | 451.5 | 204.9 | 199 | 98.7 | 40.5 | 0.69 |  |  | 99.2 | 751.5 | 0.989 | -8 | 57.65 | 97 | 28 | 1.006 | 172.55 | 201 | 8970 | 197.91 | 47.24 | -46.94 | 17.06 | 43.58 | 40.91 | 45.23 | 45 | 54 | 69 | 78 | 37.25 | 90 | 92
11817 | 1745 | 267.7 | 49.1 | 81.1 | 95.1 | 70 | 54.6 | 184 | 95 | 214.5 | 197.8 | 43 | 11.4 | 30 | 0.075 | 103.9 | 30.1 | 15.353 | 452.1 | 204.9 | 198.6 | 98.7 | 40.5 | 0.692 |  |  | 99.2 | 751.5 | 0.99 | -8 | 59.61 | 97 | 28 | 0.996 | 172.94 | 193 | 7900 | 196.93 | 47.85 | -46.81 | 17 | 43.55 | 41.04 | 45.03 | 45 | 54 | 69 | 78 | 37.25 | 87 | 91
11818 | 1742 | 265.8 | 48.9 | 81.1 | 95.1 | 70 | 54.6 | 183.5 | 94.9 | 213.9 | 197.9 | 42.9 | 11.4 | 30 | 0.08 | 103.9 | 30.1 | 15.293 | 451.6 | 204.9 | 198.6 | 98.7 | 40.5 | 0.688 |  |  | 99.2 | 751.5 | 0.993 | -8 | 60 | 98 | 28 | 1.003 | 173.33 | 204 | 8770 | 198.23 | 48 | -46.94 | 16.88 | 43.7 | 41.06 | 44.72 | 45 | 54 | 69 | 78 | 37.65 | 87 | 90
11819 | 1748 | 265.6 | 49.1 | 81.1 | 95 | 70 | 54.6 | 183.5 | 94.9 | 214 | 198.3 | 42.9 | 11.4 | 30 | 0.076 | 103.9 | 30.1 | 15.285 | 451.8 | 204.9 | 198.9 | 98.7 | 40.5 | 0.689 |  |  | 99.2 | 751.5 | 0.99 | -8 | 60.39 | 97 | 28 | 0.997 | 174.12 | 203 | 9260 | 197.91 | 48.69 | -47 | 17.19 | 43.68 | 41.11 | 44.72 | 45 | 54 | 69 | 78 | 37.65 | 89 | 89
11820 | 1761 | 269.9 | 50.2 | 81.1 | 95 | 70 | 54.6 | 184.4 | 94.9 | 215.2 | 198.4 | 42.9 | 11.4 | 30 | 0.049 | 104.1 | 30.1 | 15.386 | 450 | 204.9 | 200 | 98.7 | 40.5 | 0.694 |  |  | 99.2 | 751.6 | 0.993 | -8 | 50.2 | 97 | 28 | 0.994 | 174.9 | 197 | 8260 | 199.52 | 48.77 | -47.12 | 17.12 | 43.53 | 40.99 | 44.72 | 45 | 54 | 69 | 78 | 37.25 | 87 | 84
11821 | 1760 | 271.4 | 49.9 | 81.1 | 95 | 70 | 54.6 | 185 | 94.9 | 216 | 197.7 | 43 | 11.4 | 30 | 0.033 | 104.1 | 30.1 | 15.523 | 449 | 204.9 | 200.2 | 98.7 | 40.5 | 0.695 |  |  | 99.2 | 751.6 | 0.988 | -8 | 40.39 | 97 | 28 | 0.997 | 173.33 | 195 | 9460 | 198.86 | 48.03 | -47 | 16.94 | 43.58 | 40.95 | 44.83 | 45 | 54 | 69 | 78 | 37.25 | 93 | 93
11822 | 1752 | 270.8 | 49.7 | 81.1 | 95 | 70 | 54.6 | 185.1 | 94.9 | 215.9 | 197.7 | 43.1 | 11.4 | 30 | 0.034 | 104.1 | 30.1 | 15.536 | 450.3 | 204.9 | 200 | 98.7 | 40.5 | 0.694 |  |  | 99.1 | 751.4 | 0.994 | -8 | 49.41 | 97 | 28 | 1.007 | 173.33 | 197 | 9120 | 196.93 | 47.85 | -47 | 16.94 | 43.68 | 41.01 | 45.33 | 45 | 54 | 69 | 78 | 37.25 | 90 | 95
11823 | 1753 | 271.6 | 49.5 | 81.1 | 94.9 | 70 | 54.7 | 184.9 | 94.9 | 215.8 | 197.7 | 43.1 | 11.4 | 30 | 0.035 | 104.1 | 30.1 | 15.484 | 450.3 | 204.9 | 199.9 | 98.7 | 40.5 | 0.694 |  |  | 99.1 | 751.3 | 0.991 | -8 | 44.31 | 97 | 28 | 0.993 | 174.12 | 202 | 8750 | 197.25 | 47.02 | -47.06 | 16.81 | 43.55 | 40.93 | 45.33 | 45 | 54 | 69 | 78 | 37.25 | 87 | 93
11824 | 1750 | 271.6 | 49.4 | 81.1 | 94.9 | 70 | 54.7 | 184.8 | 94.9 | 215.5 | 197.5 | 43.2 | 11.4 | 30 | 0.037 | 104.1 | 30.1 | 15.49 | 451.5 | 204.9 | 199.7 | 98.7 | 40.5 | 0.693 |  |  | 99.1 | 751.2 | 0.995 | -8 | 45.1 | 97 | 28 | 1.005 | 172.94 | 197 | 8410 | 198.54 | 47.7 | -46.81 | 17 | 43.58 | 40.8 | 45.33 | 45 | 54 | 69 | 78 | 37.25 | 90 | 89
11825 | 1738 | 268.5 | 48.2 | 81.1 | 94.9 | 70 | 54.7 | 184.2 | 94.9 | 214.8 | 197.8 | 43.1 | 11.4 | 30 | 0.057 | 104 | 30.1 | 15.383 | 451.9 | 204.9 | 199.1 | 98.7 | 40.5 | 0.69 |  |  | 99.2 | 751.2 | 0.992 | -8 | 53.73 | 97 | 28 | 0.989 | 170.59 | 194 | 8820 | 196.61 | 47.39 | -47.12 | 17.12 | 43.58 | 40.97 | 45.33 | 45 | 54 | 69 | 78 | 37.25 | 88 | 87
11826 | 1742 | 266.1 | 48.8 | 81.1 | 95 | 70 | 54.7 | 183.9 | 94.9 | 214.5 | 197.9 | 43.1 | 11.4 | 30 | 0.073 | 103.9 | 30.1 | 15.326 | 452 | 204.9 | 198.8 | 98.7 | 40.5 | 0.687 |  |  | 99.2 | 751.2 | 0.985 | -8 | 59.61 | 97 | 28 | 0.999 | 173.33 | 200 | 8530 | 197.27 | 47.59 | -47.06 | 16.94 | 43.53 | 40.87 | 45.03 | 45 | 54 | 69 | 78 | 37.25 | 86 | 87
11827 | 1755 | 269 | 50.1 | 81.1 | 95 | 70 | 54.8 | 184.3 | 94.9 | 215 | 198.3 | 43 | 11.4 | 30 | 0.058 | 104 | 30.1 | 15.353 | 450.4 | 204.9 | 199.5 | 98.7 | 40.5 | 0.691 |  |  | 99.2 | 751.2 | 0.983 | -8 | 52.94 | 97 | 28 | 1.014 | 174.12 | 194 | 9480 | 196.93 | 47.45 | -46.94 | 17.06 | 43.48 | 40.91 | 44.72 | 45 | 54 | 69 | 78 | 37.25 | 88 | 86
11828 | 1754 | 272.1 | 49.6 | 81.1 | 94.9 | 70 | 54.8 | 185 | 94.9 | 215.9 | 197.4 | 42.9 | 11.4 | 30 | 0.033 | 104.1 | 30.1 | 15.535 | 450.3 | 204.9 | 200 | 98.7 | 40.5 | 0.693 |  |  | 99.2 | 751 | 0.989 | -8 | 41.18 | 97 | 28 | 0.992 | 172.94 | 198 | 8460 | 196.93 | 47.15 | -47.06 | 16.94 | 43.38 | 40.81 | 44.72 | 45 | 54 | 69 | 78 | 37.25 | 87 | 95
11829 | 1745 | 269.1 | 49.1 | 81.1 | 94.9 | 70 | 54.8 | 184.5 | 94.9 | 215.2 | 197.4 | 43 | 11.4 | 30 | 0.047 | 104 | 30.1 | 15.502 | 451.4 | 204.9 | 199.4 | 98.7 | 40.5 | 0.691 |  |  | 99.2 | 750.8 | 0.99 | -8 | 42.75 | 97 | 28 | 0.991 | 173.73 | 195 | 8510 | 199.52 | 47.67 | -46.81 | 16.81 | 43.49 | 40.88 | 45.03 | 45 | 54 | 69 | 78 | 37.25 | 85 | 88
11830 | 1744 | 268.4 | 48.7 | 81.1 | 95 | 70 | 54.9 | 184.2 | 94.9 | 214.9 | 198 | 43 | 11.4 | 30 | 0.062 | 103.9 | 30.1 | 15.408 | 451.6 | 204.9 | 199.3 | 98.7 | 40.5 | 0.691 |  |  | 99.2 | 750.8 | 0.996 | -8 | 54.12 | 97 | 28 | 1.013 | 173.73 | 193 | 9820 | 196.61 | 47.34 | -47.06 | 16.81 | 43.53 | 40.92 | 45.03 | 45 | 54 | 69 | 78 | 37.25 | 89 | 95
11831 | 1754 | 269.9 | 49.8 | 81.1 | 94.9 | 70 | 54.9 | 184.3 | 94.9 | 215.1 | 198.4 | 42.9 | 11.4 | 30 | 0.055 | 104 | 30.1 | 15.343 | 451 | 204.9 | 199.6 | 98.7 | 40.5 | 0.693 |  |  | 99.2 | 750.8 | 0.996 | -8 | 56.08 | 97 | 28 | 0.989 | 174.51 | 201 | 8730 | 196.93 | 47.75 | -46.94 | 16.88 | 43.53 | 40.99 | 44.92 | 45 | 54 | 69 | 78 | 37.25 | 87 | 97
11832 | 1751 | 270.3 | 49.5 | 81.1 | 94.9 | 70 | 54.9 | 184.4 | 94.9 | 215.2 | 197.6 | 42.9 | 11.4 | 30 | 0.041 | 104 | 30.1 | 15.395 | 450.4 | 204.9 | 199.6 | 98.7 | 40.5 | 0.693 |  |  | 99.2 | 750.7 | 0.986 | -8 | 42.75 | 97 | 28 | 0.999 | 173.33 | 199 | 8870 | 196.61 | 47.2 | -47 | 16.75 | 43.5 | 41.05 | 44.83 | 45 | 54 | 69 | 78 | 37.25 | 86 | 89
11833 | 1759 | 271.6 | 50.6 | 81.1 | 94.9 | 70 | 54.9 | 184.5 | 94.9 | 215.4 | 197.2 | 43 | 11.4 | 30 | 0.039 | 104 | 30.1 | 15.392 | 450.5 | 204.9 | 199.3 | 98.7 | 40.5 | 0.694 |  |  | 99.1 | 750.7 | 0.989 | -8 | 47.84 | 97 | 28 | 1.002 | 172.94 | 199 | 9210 | 196.93 | 47.69 | -47.06 | 16.94 | 43.41 | 40.98 | 45.12 | 45 | 54 | 69 | 78 | 37.25 | 87 | 90
11834 | 1751 | 271.4 | 49.8 | 81.1 | 94.8 | 70 | 54.9 | 184.7 | 94.9 | 215.5 | 197.1 | 43 | 11.4 | 30 | 0.038 | 104 | 30.1 | 15.426 | 450.8 | 204.9 | 199.3 | 98.7 | 40.5 | 0.692 |  |  | 99.1 | 750.7 | 0.992 | -8 | 45.1 | 97 | 28 | 0.995 | 172.94 | 195 | 8040 | 196.61 | 46.98 | -47 | 17.06 | 43.32 | 41.07 | 45.12 | 45 | 54 | 69 | 78 | 37.25 | 89 | 88
11835 | 1740 | 268.1 | 48.7 | 81.1 | 94.9 | 70 | 55 | 184.1 | 94.9 | 214.7 | 197.2 | 43.1 | 11.4 | 30 | 0.057 | 104 | 30.1 | 15.388 | 451 | 204.9 | 198.8 | 98.7 | 40.5 | 0.689 |  |  | 99.1 | 750.6 | 0.994 | -8 | 51.76 | 97 | 28 | 0.996 | 172.94 | 195 | 9780 | 199.84 | 46.79 | -46.94 | 17.06 | 43.53 | 40.97 | 45.23 | 45 | 54 | 69 | 78 | 37.25 | 88 | 91
11836 | 1739 | 266 | 48.4 | 81.1 | 94.9 | 70 | 55 | 183.8 | 94.9 | 214.2 | 197.2 | 43 | 11.4 | 30 | 0.077 | 103.9 | 30.1 | 15.285 | 452.7 | 204.9 | 198.2 | 98.7 | 40.5 | 0.686 |  |  | 99.1 | 750.7 | 0.989 | -8 | 60 | 97 | 28 | 0.994 | 172.94 | 194 | 8800 | 198.23 | 47.47 | -46.81 | 16.81 | 43.54 | 41.05 | 45.12 | 45 | 54 | 69 | 78 | 37.25 | 92 | 92
11837 | 1738 | 264.6 | 48.2 | 81.1 | 94.9 | 70 | 55 | 183.4 | 94.9 | 213.6 | 197.5 | 43 | 11.4 | 30 | 0.081 | 103.9 | 30.1 | 15.17 | 452.6 | 204.9 | 198.3 | 98.7 | 40.5 | 0.685 |  |  | 99.1 | 750.7 | 0.991 | -8 | 61.57 | 97 | 28 | 1.001 | 173.73 | 202 | 8290 | 197.27 | 48.11 | -46.94 | 16.94 | 43.62 | 41.11 | 44.83 | 45 | 54 | 69 | 78 | 37.65 | 90 | 92
11838 | 1744 | 264.7 | 48.6 | 81.1 | 95 | 70 | 55 | 183.6 | 94.9 | 214.1 | 198.2 | 42.9 | 11.4 | 30 | 0.076 | 103.9 | 30.1 | 15.252 | 452.4 | 204.9 | 199 | 98.7 | 40.5 | 0.686 |  |  | 99.1 | 750.8 | 0.994 | -8 | 57.65 | 97 | 28 | 0.993 | 174.12 | 201 | 8850 | 198.23 | 48.54 | -46.94 | 17.06 | 43.65 | 41.16 | 44.72 | 45 | 54 | 69 | 78 | 37.25 | 89 | 88
11839 | 1759 | 268.7 | 49.4 | 81.1 | 94.9 | 70 | 55 | 184.5 | 94.9 | 215.4 | 198.9 | 42.9 | 11.4 | 30 | 0.055 | 104.1 | 30.1 | 15.36 | 449.4 | 204.9 | 200.1 | 98.7 | 40.5 | 0.694 |  |  | 99.1 | 750.9 | 0.99 | -8 | 53.73 | 97 | 28 | 1.002 | 174.9 | 197 | 8260 | 196.93 | 48.76 | -47.06 | 16.75 | 43.59 | 41 | 44.72 | 45 | 54 | 69 | 78 | 37.65 | 88 | 85
11840 | 1759 | 271 | 49.9 | 81.1 | 95 | 70 | 55 | 185.1 | 94.9 | 216.1 | 197.8 | 42.9 | 11.4 | 30 | 0.034 | 104.1 | 30.1 | 15.624 | 449.8 | 204.9 | 200.5 | 98.7 | 40.5 | 0.694 |  |  | 99.1 | 750.9 | 0.991 | -8 | 39.61 | 97 | 28 | 0.99 | 172.94 | 197 | 9160 | 199.52 | 47.45 | -46.88 | 16.94 | 43.65 | 41.16 | 44.83 | 45 | 54 | 69 | 78 | 37.25 | 89 | 86
11841 | 1751 | 269.9 | 49.3 | 81.1 | 95 | 70 | 55 | 184.8 | 94.9 | 215.6 | 198 | 43 | 11.4 | 30 | 0.041 | 104.1 | 30 | 15.514 | 450.3 | 204.9 | 200.1 | 98.7 | 40.5 | 0.694 |  |  | 99.1 | 750.9 | 0.992 | -8 | 53.33 | 97 | 28 | 1.008 | 173.73 | 196 | 9020 | 198.86 | 47.3 | -46.88 | 16.88 | 43.58 | 41.08 | 45.23 | 45 | 54 | 69 | 78 | 37.25 | 88 | 88
11842 | 1755 | 269.7 | 50 | 81.1 | 95 | 70 | 55 | 184.4 | 94.9 | 215.2 | 198.4 | 43.1 | 11.4 | 30 | 0.047 | 104 | 30 | 15.433 | 451 | 204.9 | 200 | 98.7 | 40.4 | 0.695 |  |  | 99.1 | 751 | 0.991 | -8 | 52.55 | 97 | 28 | 0.989 | 174.12 | 203 | 8800 | 196.93 | 47.28 | -46.81 | 16.75 | 43.55 | 40.93 | 45.23 | 45 | 54 | 69 | 78 | 37.25 | 88 | 88
11843 | 1756 | 271.1 | 50 | 81.1 | 95 | 70 | 55 | 184.7 | 94.9 | 215.6 | 198.1 | 43.1 | 11.4 | 30 | 0.038 | 104.1 | 30 | 15.464 | 451.7 | 204.9 | 200.1 | 98.7 | 40.4 | 0.696 |  |  | 99.1 | 751.1 | 0.988 | -8 | 43.53 | 97 | 28 | 0.995 | 174.12 | 195 | 9090 | 198.54 | 47.45 | -46.94 | 16.75 | 43.6 | 40.97 | 45.23 | 45 | 54 | 69 | 78 | 37.25 | 88 | 96
11844 | 1746 | 270 | 49.1 | 81.1 | 95.1 | 70 | 55 | 184.6 | 94.9 | 215.4 | 197.8 | 43.1 | 11.4 | 30 | 0.036 | 104.1 | 30 | 15.443 | 451.2 | 204.9 | 200 | 98.7 | 40.4 | 0.694 |  |  | 99.1 | 751 | 0.991 | -8 | 45.88 | 97 | 28 | 0.991 | 173.73 | 196 | 8850 | 199.18 | 46.52 | -47.12 | 17.06 | 43.53 | 40.95 | 45.23 | 45 | 54 | 69 | 78 | 37.25 | 88 | 95
11845 | 1747 | 269.6 | 48.9 | 81 | 95.1 | 70 | 55 | 184.6 | 94.9 | 215.3 | 197.7 | 43.1 | 11.4 | 30 | 0.044 | 104 | 30 | 15.41 | 451.2 | 204.9 | 199.6 | 98.7 | 40.4 | 0.694 |  |  | 99.1 | 751.1 | 0.989 | -8 | 53.33 | 97 | 28 | 1.001 | 173.33 | 197 | 8330 | 198.23 | 46.58 | -47.19 | 17 | 43.25 | 40.91 | 45.23 | 45 | 54 | 69 | 78 | 37.25 | 92 | 94
11846 | 1745 | 269 | 48.4 | 81 | 95 | 70 | 55 | 184.5 | 94.9 | 215.3 | 198.1 | 43.1 | 11.4 | 30 | 0.052 | 104 | 30 | 15.419 | 451.1 | 204.9 | 199.6 | 98.7 | 40.4 | 0.693 |  |  | 99.1 | 751.1 | 0.994 | -8 | 55.69 | 97 | 28 | 0.99 | 174.12 | 194 | 8650 | 196.61 | 48.53 | -47.06 | 17.19 | 43.55 | 40.93 | 45.12 | 45 | 54 | 69 | 78 | 37.25 | 90 | 87
11847 | 1756 | 270.7 | 49.8 | 81 | 95 | 70 | 55.1 | 184.5 | 94.9 | 215.4 | 197.6 | 43.1 | 11.4 | 30 | 0.042 | 104 | 30 | 15.474 | 452.2 | 204.9 | 199.6 | 98.7 | 40.4 | 0.693 |  |  | 99.1 | 751 | 0.995 | -8 | 43.53 | 97 | 28 | 0.993 | 173.33 | 199 | 8900 | 199.18 | 47.67 | -47 | 17 | 43.06 | 40.94 | 45.03 | 45 | 54 | 69 | 78 | 37.25 | 87 | 90
11848 | 1750 | 270.3 | 49.4 | 81 | 94.9 | 70 | 55.1 | 184.5 | 94.9 | 215.1 | 197.3 | 43 | 11.4 | 30 | 0.039 | 104 | 30 | 15.445 | 453.1 | 204.9 | 199.5 | 98.7 | 40.4 | 0.694 |  |  | 99.1 | 751 | 0.991 | -8 | 43.92 | 97 | 28 | 1.004 | 173.73 | 195 | 9210 | 196.93 | 47.86 | -47.06 | 17.06 | 43.3 | 40.95 | 45.03 | 45 | 54 | 69 | 78 | 37.25 | 89 | 91
11849 | 1753 | 271.4 | 49.8 | 81 | 94.9 | 70 | 55.1 | 184.6 | 94.9 | 215.4 | 197.6 | 43 | 11.4 | 30 | 0.039 | 104.1 | 30 | 15.456 | 452.7 | 204.9 | 199.6 | 98.7 | 40.4 | 0.692 |  |  | 99.1 | 750.9 | 0.988 | -8 | 41.96 | 97 | 28 | 0.983 | 171.76 | 203 | 9210 | 199.84 | 46.79 | -47.06 | 17.06 | 43.57 | 40.8 | 45.12 | 45 | 54 | 69 | 78 | 37.25 | 88 | 90
11850 | 1747 | 270.9 | 49.2 | 81 | 95 | 70 | 55.1 | 184.6 | 94.9 | 215.3 | 197 | 43 | 11.4 | 30 | 0.039 | 104 | 30 | 15.502 | 452.4 | 204.9 | 199.4 | 98.7 | 40.4 | 0.691 |  |  | 99.2 | 750.7 | 0.993 | -8 | 43.14 | 97 | 28 | 0.99 | 172.55 | 195 | 8850 | 199.18 | 46.8 | -47.06 | 17.12 | 43.38 | 40.89 | 45.12 | 45 | 54 | 69 | 78 | 37.25 | 91 | 93
11851 | 1747 | 269 | 49.4 | 81 | 95 | 70 | 55.1 | 184.2 | 95 | 214.8 | 197.2 | 43 | 11.4 | 30 | 0.058 | 104 | 30 | 15.39 | 453.4 | 204.9 | 198.8 | 98.7 | 40.4 | 0.689 |  |  | 99.2 | 750.7 | 0.989 | -8 | 52.94 | 97 | 28 | 1 | 172.55 | 202 | 9210 | 197.25 | 46.89 | -47.06 | 17.06 | 43.48 | 40.91 | 45.12 | 45 | 54 | 69 | 78 | 37.25 | 88 | 94
11852 | 1740 | 266.6 | 48.7 | 81 | 95 | 70 | 55.1 | 183.8 | 95 | 214.2 | 197.7 | 43 | 11.4 | 30 | 0.074 | 103.9 | 30 | 15.313 | 454.5 | 204.9 | 198.7 | 98.7 | 40.4 | 0.689 |  |  | 99.2 | 750.7 | 0.987 | -8 | 57.65 | 97 | 28 | 1.005 | 173.33 | 203 | 9650 | 197.27 | 47.82 | -47.06 | 16.88 | 43.49 | 40.91 | 45.03 | 45 | 54 | 69 | 78 | 37.25 | 88 | 90
11853 | 1749 | 267.7 | 49.2 | 81 | 95 | 70 | 55.1 | 184.1 | 95 | 214.7 | 197.8 | 42.9 | 11.4 | 30 | 0.072 | 103.9 | 30 | 15.242 | 455.5 | 204.9 | 198.6 | 98.7 | 40.4 | 0.689 |  |  | 99.1 | 750.7 | 0.997 | -8 | 58.82 | 97 | 28 | 0.997 | 173.33 | 192 | 9480 | 197.59 | 47.65 | -46.94 | 16.88 | 43.55 | 41.05 | 44.83 | 45 | 54 | 69 | 78 | 37.25 | 87 | 88
11854 | 1740 | 265.2 | 48 | 81 | 94.9 | 70 | 55.1 | 183.5 | 95 | 213.9 | 198.2 | 42.9 | 11.4 | 30 | 0.072 | 104 | 30 | 15.242 | 455.8 | 204.9 | 199 | 98.7 | 40.4 | 0.688 |  |  | 99.1 | 750.7 | 0.993 | -8 | 58.04 | 97 | 28 | 1.011 | 174.12 | 199 | 8410 | 198.23 | 47.94 | -46.88 | 16.94 | 43.6 | 41.08 | 44.72 | 45 | 54 | 69 | 78 | 37.25 | 87 | 89
11855 | 1751 | 267 | 49.2 | 81 | 94.9 | 70 | 55.1 | 183.9 | 94.9 | 214.5 | 198.4 | 42.9 | 11.4 | 30 | 0.061 | 104 | 30 | 15.3 | 453.1 | 204.9 | 199.6 | 98.7 | 40.4 | 0.69 |  |  | 99.1 | 750.9 | 0.99 | -8 | 56.47 | 97 | 28 | 1.005 | 174.51 | 201 | 8800 | 198.23 | 48 | -46.88 | 16.69 | 43.52 | 40.89 | 44.72 | 45 | 54 | 69 | 78 | 37.65 | 89 | 90
11856 | 1759 | 270.5 | 49.7 | 81 | 94.9 | 70 | 55.1 | 184.7 | 94.9 | 215.6 | 197.7 | 42.9 | 11.4 | 30 | 0.038 | 104.1 | 30 | 15.352 | 449.7 | 204.9 | 200 | 98.7 | 40.4 | 0.694 |  |  | 99.1 | 751 | 0.987 | -8 | 43.53 | 97 | 28 | 0.992 | 173.33 | 199 | 9310 | 199.84 | 47.84 | -47.06 | 16.88 | 43.56 | 41.03 | 44.92 | 45 | 54 | 69 | 78 | 37.25 | 88 | 91
11857 | 1753 | 270.5 | 49.5 | 81 | 94.9 | 70 | 55.1 | 184.9 | 94.9 | 215.8 | 197.4 | 43 | 11.4 | 30 | 0.035 | 104.1 | 30 | 15.515 | 447.7 | 204.9 | 199.7 | 98.7 | 40.4 | 0.693 |  |  | 99.1 | 751 | 0.987 | -8 | 48.63 | 97 | 28 | 0.989 | 172.55 | 195 | 8090 | 198.86 | 46.7 | -46.94 | 16.75 | 43.62 | 41.08 | 45.12 | 45 | 54 | 69 | 78 | 37.25 | 92 | 96
11858 | 1754 | 270.2 | 49.6 | 81 | 94.9 | 70 | 55.1 | 184.5 | 95 | 215.3 | 197.6 | 43.1 | 11.4 | 30 | 0.044 | 104 | 30 | 15.48 | 448.4 | 204.9 | 199.4 | 98.7 | 40.4 | 0.692 |  |  | 99.1 | 751 | 0.996 | -8 | 50.59 | 97 | 28 | 0.99 | 173.33 | 198 | 9560 | 197.91 | 47.76 | -46.94 | 17 | 43.61 | 41.11 | 45.23 | 45 | 54 | 69 | 78 | 37.25 | 86 | 89
11859 | 1752 | 270.2 | 49.8 | 81 | 94.9 | 70 | 55.1 | 184.4 | 95 | 215.2 | 197.8 | 43.1 | 11.4 | 30 | 0.05 | 104 | 30 | 15.523 | 448.8 | 204.9 | 199.2 | 98.7 | 40.4 | 0.692 |  |  | 99.1 | 750.9 | 0.985 | -8 | 52.94 | 97 | 28 | 0.992 | 173.33 | 199 | 8920 | 198.23 | 47.81 | -47.06 | 17 | 43.54 | 41.09 | 45.23 | 45 | 54 | 69 | 78 | 37.25 | 86 | 86
11860 | 1749 | 269.4 | 49 | 81 | 94.9 | 70 | 55.1 | 184.2 | 95 | 214.8 | 198 | 43.1 | 11.4 | 30 | 0.064 | 104 | 30 | 15.516 | 449.7 | 204.9 | 199.1 | 98.7 | 40.4 | 0.69 |  |  | 99.1 | 751 | 0.985 | -8 | 56.86 | 97 | 28 | 0.99 | 173.73 | 194 | 7970 | 197.25 | 47.72 | -46.94 | 16.94 | 43.55 | 41.14 | 44.92 | 45 | 54 | 69 | 78 | 37.25 | 87 | 86
11861 | 1738 | 264.1 | 48.3 | 81 | 94.9 | 70 | 55.1 | 183.5 | 95 | 213.9 | 197.5 | 43 | 11.4 | 30 | 0.084 | 103.9 | 30 | 15.336 | 451.9 | 204.9 | 198.4 | 98.7 | 40.4 | 0.686 |  |  | 99.1 | 751.1 | 0.986 | -8 | 59.22 | 97 | 28 | 1.004 | 172.55 | 193 | 8770 | 198.23 | 47.41 | -46.81 | 16.81 | 43.49 | 41.1 | 44.83 | 45 | 54 | 69 | 78 | 37.65 | 87 | 90
11862 | 1749 | 265.4 | 48.9 | 81.1 | 95 | 70 | 55.1 | 183.5 | 95 | 214 | 197.8 | 42.9 | 11.4 | 30 | 0.08 | 103.9 | 30 | 15.131 | 453 | 204.9 | 198.5 | 98.7 | 40.4 | 0.687 |  |  | 99.1 | 751.3 | 0.995 | -8 | 59.61 | 97 | 28 | 1.009 | 172.94 | 193 | 8600 | 196.61 | 48.32 | -46.94 | 16.88 | 43.63 | 41.12 | 44.72 | 45 | 54 | 69 | 78 | 37.65 | 91 | 87
11863 | 1763 | 269.6 | 50.6 | 81.1 | 95 | 70 | 55.1 | 184.3 | 95 | 215.2 | 198.1 | 42.9 | 11.4 | 30 | 0.051 | 104 | 30 | 15.24 | 451.5 | 204.9 | 199.7 | 98.7 | 40.4 | 0.692 |  |  | 99.2 | 751.4 | 0.987 | -8 | 52.16 | 97 | 28 | 1.002 | 174.51 | 197 | 8870 | 200.16 | 47.38 | -47 | 17.06 | 43.26 | 40.98 | 44.62 | 45 | 54 | 69 | 78 | 37.25 | 90 | 93
11864 | 1766 | 272.4 | 50.9 | 81.1 | 95 | 70 | 55.2 | 185 | 95 | 216.1 | 197.3 | 42.9 | 11.4 | 30 | 0.033 | 104.1 | 30 | 15.492 | 451.1 | 204.9 | 200 | 98.7 | 40.4 | 0.694 |  |  | 99.2 | 751.2 | 0.989 | -8 | 39.61 | 97 | 28 | 0.994 | 172.55 | 197 | 8850 | 197.25 | 47.79 | -47 | 17.19 | 43.55 | 41 | 44.62 | 45 | 54 | 69 | 78 | 37.25 | 90 | 94
11865 | 1755 | 271.9 | 49.9 | 81.1 | 95 | 70 | 55.2 | 184.8 | 95 | 215.7 | 197.6 | 43 | 11.5 | 30 | 0.031 | 104.1 | 30 | 15.478 | 450.7 | 204.9 | 200 | 98.7 | 40.4 | 0.692 |  |  | 99.2 | 751 | 0.99 | -8 | 45.88 | 97 | 28 | 0.994 | 173.73 | 196 | 8800 | 201.45 | 47.27 | -47 | 17.25 | 43.46 | 40.99 | 45.12 | 45 | 54 | 69 | 78 | 37.25 | 88 | 90
11866 | 1748 | 271.1 | 49.2 | 81.1 | 94.9 | 70 | 55.2 | 184.6 | 95 | 215.3 | 197.7 | 43.1 | 11.5 | 30 | 0.036 | 104.1 | 30 | 15.499 | 451.6 | 204.9 | 200 | 98.7 | 40.4 | 0.694 |  |  | 99.2 | 750.9 | 0.993 | -8 | 47.06 | 97 | 28 | 0.99 | 173.73 | 201 | 8820 | 199.52 | 46.84 | -47 | 16.88 | 43.31 | 40.81 | 45.33 | 45 | 54 | 69 | 78 | 37.25 | 88 | 84
11867 | 1746 | 269.8 | 48.7 | 81.1 | 94.9 | 70 | 55.2 | 183.9 | 95 | 214.5 | 198.1 | 43.1 | 11.4 | 30 | 0.051 | 104 | 30 | 15.453 | 451.2 | 204.9 | 199.7 | 98.7 | 40.4 | 0.692 |  |  | 99.2 | 750.8 | 0.991 | -8 | 52.16 | 97 | 28 | 0.994 | 172.55 | 195 | 8700 | 199.52 | 47.72 | -47 | 17 | 43.34 | 40.9 | 45.33 | 45 | 54 | 69 | 78 | 37.25 | 87 | 85
11868 | 1748 | 269.3 | 49.1 | 81.1 | 94.9 | 70 | 55.2 | 183.9 | 95 | 214.6 | 198.4 | 43.1 | 11.4 | 30 | 0.054 | 104 | 30 | 15.486 | 450.7 | 204.9 | 199.7 | 98.7 | 40.4 | 0.692 |  |  | 99.2 | 750.9 | 0.991 | -8 | 52.16 | 97 | 28 | 0.999 | 174.12 | 202 | 8040 | 199.52 | 47.79 | -46.88 | 17 | 43.38 | 40.8 | 45.12 | 45 | 54 | 69 | 78 | 37.25 | 87 | 92
11869 | 1750 | 269.4 | 49.5 | 81.1 | 95 | 70 | 55.2 | 184 | 95 | 214.6 | 198.4 | 43 | 11.5 | 30 | 0.05 | 104 | 30 | 15.468 | 450.9 | 204.9 | 199.9 | 98.7 | 40.4 | 0.692 |  |  | 99.1 | 751 | 0.997 | -8 | 50.98 | 97 | 28 | 1.003 | 174.12 | 198 | 8870 | 197.25 | 46.84 | -47.06 | 17.12 | 43.25 | 40.88 | 44.92 | 45 | 54 | 69 | 78 | 37.25 | 91 | 88
11870 | 1754 | 271.5 | 48.8 | 81.1 | 95 | 70 | 55.2 | 184.4 | 95 | 215.2 | 197.5 | 43 | 11.5 | 30 | 0.039 | 104 | 30 | 15.503 | 451.8 | 204.9 | 199.7 | 98.7 | 40.4 | 0.691 |  |  | 99.2 | 751.1 | 0.988 | -8 | 43.53 | 97 | 28 | 0.988 | 172.94 | 195 | 8260 | 201.45 | 46.59 | -47 | 17.06 | 43.44 | 40.89 | 44.92 | 45 | 54 | 69 | 78 | 37.25 | 86 | 89
11871 | 1747 | 269.3 | 49 | 81.1 | 94.9 | 70 | 55.3 | 184.1 | 95 | 214.7 | 197.7 | 43 | 11.4 | 30 | 0.055 | 104 | 30 | 15.395 | 452.3 | 204.9 | 199.2 | 98.7 | 40.4 | 0.691 |  |  | 99.2 | 751 | 0.985 | -8 | 52.16 | 97 | 28 | 0.995 | 171.37 | 193 | 9920 | 198.23 | 47.93 | -47 | 16.94 | 43.42 | 41 | 45.03 | 45 | 54 | 69 | 78 | 37.25 | 88 | 90
11872 | 1751 | 269.5 | 49.7 | 81.1 | 94.9 | 70 | 55.3 | 184.2 | 95 | 214.9 | 198 | 43 | 11.4 | 30 | 0.061 | 104 | 30 | 15.39 | 453.7 | 204.9 | 199.2 | 98.7 | 40.4 | 0.69 |  |  | 99.2 | 751.1 | 0.988 | -8 | 52.55 | 97 | 28 | 0.991 | 171.37 | 200 | 9190 | 196.61 | 47.87 | -47 | 17 | 43.56 | 40.99 | 44.92 | 45 | 54 | 69 | 78 | 37.25 | 88 | 84
11873 | 1747 | 268.6 | 49.4 | 81.1 | 94.9 | 70 | 55.3 | 184 | 95 | 214.6 | 198 | 42.9 | 11.4 | 30 | 0.059 | 104 | 30 | 15.388 | 454.7 | 204.9 | 199.3 | 98.7 | 40.4 | 0.689 |  |  | 99.2 | 751 | 0.991 | -8 | 49.8 | 97 | 28 | 0.997 | 173.73 | 199 | 8140 | 197.91 | 46.86 | -46.81 | 16.94 | 43.42 | 40.95 | 44.83 | 45 | 54 | 69 | 78 | 37.25 | 88 | 84
11874 | 1746 | 268.6 | 49.1 | 81.1 | 94.9 | 70 | 55.3 | 184 | 95 | 214.6 | 198 | 42.9 | 11.4 | 30 | 0.064 | 104 | 30 | 15.343 | 455.7 | 204.9 | 199.1 | 98.7 | 40.4 | 0.689 |  |  | 99.2 | 751 | 0.989 | -8 | 52.55 | 97 | 28 | 1 | 173.33 | 194 | 8900 | 196.93 | 47.71 | -46.81 | 16.81 | 43.52 | 41.03 | 44.83 | 45 | 54 | 69 | 78 | 37.25 | 89 | 94
11875 | 1746 | 268 | 49.2 | 81.1 | 94.9 | 70 | 55.3 | 183.9 | 95 | 214.4 | 197.9 | 42.9 | 11.4 | 30 | 0.073 | 104 | 30 | 15.333 | 456 | 204.9 | 198.8 | 98.7 | 40.4 | 0.687 |  |  | 99.2 | 751 | 0.988 | -8 | 59.22 | 97 | 28 | 0.999 | 173.33 | 200 | 8950 | 197.27 | 47.78 | -46.75 | 16.81 | 43.67 | 41.18 | 44.83 | 45 | 54 | 69 | 78 | 37.25 | 89 | 88
11876 | 1744 | 267.4 | 48.2 | 81.1 | 95 | 70 | 55.3 | 183.9 | 95 | 214.4 | 198.1 | 42.9 | 11.4 | 30 | 0.07 | 104 | 30 | 15.301 | 456.9 | 204.9 | 198.9 | 98.7 | 40.4 | 0.686 |  |  | 99.2 | 751 | 0.988 | -8 | 60.39 | 97 | 28 | 0.996 | 173.73 | 203 | 9040 | 198.23 | 47.47 | -47 | 17.12 | 43.49 | 41.1 | 44.72 | 45 | 54 | 69 | 78 | 37.25 | 83 | 89
11877 | 1753 | 267.8 | 50 | 81.1 | 95 | 70 | 55.3 | 183.8 | 95 | 214.4 | 198 | 42.9 | 11.4 | 30 | 0.061 | 104 | 30 | 15.352 | 454.1 | 204.9 | 199.2 | 98.7 | 40.4 | 0.685 |  |  | 99.2 | 751.1 | 0.992 | -8 | 52.16 | 97 | 28 | 1.001 | 174.12 | 195 | 8900 | 199.52 | 47.98 | -47 | 16.88 | 43.31 | 41.06 | 44.72 | 45 | 54 | 69 | 78 | 37.25 | 88 | 90
11878 | 1752 | 269.8 | 49.1 | 81.1 | 94.9 | 70 | 55.3 | 184.4 | 95 | 215.2 | 197.2 | 42.9 | 11.4 | 30 | 0.046 | 104 | 30 | 15.458 | 452.6 | 204.9 | 199.3 | 98.7 | 40.4 | 0.688 |  |  | 99.2 | 751.3 | 0.993 | -8 | 41.18 | 97 | 28 | 1.003 | 172.94 | 195 | 9160 | 198.23 | 46.5 | -47 | 17.06 | 43.62 | 41.13 | 44.83 | 45 | 54 | 69 | 78 | 37.25 | 89 | 86
11879 | 1746 | 267.3 | 48.8 | 81.1 | 94.9 | 70 | 55.3 | 183.9 | 95 | 214.5 | 197.2 | 43 | 11.4 | 30 | 0.057 | 104 | 30 | 15.397 | 453 | 204.9 | 198.8 | 98.7 | 40.5 | 0.686 |  |  | 99.2 | 751.3 | 0.991 | -8 | 49.02 | 97 | 28 | 0.994 | 172.94 | 201 | 8290 | 196.93 | 47.91 | -47 | 17 | 43.57 | 41.03 | 45.03 | 45 | 54 | 69 | 78 | 37.25 | 87 | 85
11880 | 1747 | 265.3 | 49 | 81.1 | 94.9 | 70 | 55.4 | 183.8 | 95 | 214.3 | 197.6 | 43 | 11.4 | 30 | 0.07 | 103.9 | 29.9 | 15.289 | 453.2 | 204.9 | 198.7 | 98.7 | 40.5 | 0.685 |  |  | 99.2 | 751.5 | 0.985 | -8 | 57.25 | 97 | 28 | 1.014 | 173.33 | 203 | 8990 | 197.27 | 47.4 | -46.88 | 16.88 | 43.55 | 41.09 | 45.03 | 45 | 54 | 69 | 78 | 37.65 | 88 | 86
11881 | 1753 | 268.3 | 49.4 | 81.1 | 95 | 70 | 55.4 | 184.6 | 95 | 215.4 | 198.3 | 43 | 11.4 | 30 | 0.06 | 104 | 29.9 | 15.362 | 452.4 | 204.9 | 199.3 | 98.7 | 40.4 | 0.686 |  |  | 99.2 | 751.6 | 0.984 | -8 | 54.51 | 97 | 28 | 1.006 | 174.12 | 194 | 9260 | 196.93 | 48.51 | -46.88 | 17.12 | 43.63 | 41.01 | 44.92 | 45 | 54 | 69 | 78 | 37.25 | 87 | 91
11882 | 1755 | 270.8 | 49.3 | 81.1 | 94.9 | 70 | 55.4 | 185 | 95 | 216 | 197.9 | 43 | 11.5 | 30 | 0.04 | 104.1 | 29.9 | 15.495 | 451.1 | 204.9 | 200 | 98.7 | 40.4 | 0.689 |  |  | 99.2 | 751.5 | 0.992 | -8 | 45.1 | 97 | 28 | 0.997 | 173.73 | 196 | 8380 | 197.25 | 46.86 | -47 | 17.06 | 43.38 | 40.99 | 44.92 | 45 | 54 | 69 | 78 | 37.25 | 89 | 89
11883 | 1750 | 269.3 | 49.2 | 81.1 | 94.9 | 70 | 55.4 | 184.5 | 95 | 215.3 | 198.1 | 43.1 | 11.5 | 30 | 0.046 | 104.1 | 29.9 | 15.487 | 451.5 | 204.9 | 199.9 | 98.7 | 40.4 | 0.688 |  |  | 99.2 | 751.6 | 0.985 | -8 | 49.41 | 97 | 28 | 1.001 | 173.73 | 202 | 8900 | 196.93 | 48.02 | -46.88 | 16.88 | 43.51 | 41.02 | 45.12 | 45 | 54 | 69 | 78 | 37.25 | 90 | 95
11884 | 1754 | 271.1 | 49.5 | 81.1 | 94.9 | 70 | 55.4 | 184.5 | 95 | 215.3 | 198.1 | 43.1 | 11.5 | 30 | 0.045 | 104.1 | 29.9 | 15.477 | 451.2 | 204.9 | 199.8 | 98.7 | 40.4 | 0.689 |  |  | 99.2 | 751.6 | 0.991 | -8 | 47.45 | 97 | 28 | 1.002 | 173.73 | 195 | 8800 | 197.25 | 47.36 | -46.94 | 17 | 43.52 | 41.02 | 45.12 | 45 | 54 | 69 | 78 | 37.25 | 89 | 94
11885 | 1753 | 271 | 49.6 | 81.1 | 94.9 | 70 | 55.4 | 184.5 | 95 | 215.3 | 197.6 | 43.1 | 11.5 | 30 | 0.041 | 104.1 | 29.9 | 15.487 | 451 | 204.9 | 199.6 | 98.7 | 40.4 | 0.688 |  |  | 99.2 | 751.6 | 0.992 | -8 | 44.71 | 97 | 28 | 0.99 | 173.33 | 200 | 9140 | 196.61 | 47.76 | -47.12 | 17 | 43.52 | 40.97 | 45.12 | 45 | 54 | 69 | 78 | 37.25 | 89 | 92
11886 | 1748 | 270.1 | 49.2 | 81.1 | 95 | 70 | 55.5 | 184.2 | 95 | 214.9 | 197.4 | 43.1 | 11.5 | 30 | 0.045 | 104 | 29.9 | 15.439 | 452.1 | 204.9 | 199.3 | 98.7 | 40.4 | 0.686 |  |  | 99.2 | 751.5 | 0.994 | -8 | 48.24 | 97 | 28 | 0.999 | 172.94 | 198 | 8410 | 199.84 | 46.87 | -46.88 | 16.94 | 43.51 | 40.9 | 45.12 | 45 | 54 | 69 | 78 | 37.25 | 89 | 85
11887 | 1748 | 269.3 | 49.1 | 81.1 | 95 | 70 | 55.5 | 184.3 | 95.1 | 215 | 197.9 | 43.1 | 11.5 | 30 | 0.058 | 104 | 29.9 | 15.414 | 452.6 | 204.9 | 199.1 | 98.7 | 40.4 | 0.686 |  |  | 99.2 | 751.4 | 0.99 | -8 | 56.86 | 97 | 28 | 0.995 | 173.73 | 194 | 8950 | 196.93 | 47.38 | -47.12 | 16.94 | 43.35 | 40.92 | 45.12 | 45 | 54 | 69 | 78 | 37.25 | 88 | 89
11888 | 1754 | 269.7 | 50 | 81.1 | 95 | 70 | 55.5 | 184 | 95.1 | 214.7 | 198.1 | 43 | 11.5 | 30 | 0.058 | 104 | 29.9 | 15.421 | 453 | 204.9 | 199.2 | 98.7 | 40.4 | 0.688 |  |  | 99.2 | 751.4 | 0.992 | -8 | 52.55 | 97 | 28 | 0.993 | 172.55 | 195 | 8870 | 200.16 | 46.82 | -47 | 16.81 | 43.5 | 40.96 | 44.83 | 45 | 54 | 69 | 78 | 37.25 | 88 | 90
11889 | 1752 | 269.5 | 49.8 | 81.1 | 95 | 70 | 55.5 | 184.1 | 95.1 | 214.7 | 197.9 | 43 | 11.4 | 30 | 0.05 | 104 | 29.9 | 15.46 | 453.2 | 204.9 | 199.4 | 98.7 | 40.4 | 0.69 |  |  | 99.2 | 751.3 | 0.986 | -8 | 49.02 | 97 | 28 | 1.006 | 173.73 | 195 | 8260 | 198.23 | 46.55 | -46.94 | 16.88 | 43.46 | 40.85 | 44.72 | 45 | 54 | 69 | 78 | 37.25 | 90 | 91
11890 | 1752 | 270.2 | 49.3 | 81.1 | 94.9 | 70 | 55.5 | 184.1 | 95 | 214.8 | 197.9 | 43 | 11.4 | 30 | 0.049 | 104 | 29.9 | 15.509 | 452.2 | 204.9 | 199.6 | 98.7 | 40.4 | 0.691 |  |  | 99.2 | 751.3 | 0.986 | -8 | 49.02 | 97 | 28 | 0.997 | 173.33 | 196 | 8850 | 198.54 | 46.57 | -47 | 17.12 | 43.52 | 40.91 | 44.72 | 45 | 54 | 69 | 78 | 37.25 | 88 | 89
11891 | 1749 | 270 | 48.5 | 81.1 | 95 | 70 | 55.5 | 184.1 | 95.1 | 214.7 | 197.5 | 43 | 11.4 | 30 | 0.051 | 104 | 29.9 | 15.489 | 451.1 | 204.9 | 199.3 | 98.7 | 40.4 | 0.689 |  |  | 99.2 | 751.4 | 0.991 | -8 | 43.92 | 97 | 28 | 1.008 | 172.94 | 200 | 9630 | 197.91 | 46.33 | -47 | 16.88 | 43.56 | 40.99 | 44.92 | 45 | 54 | 69 | 78 | 37.25 | 86 | 90
11892 | 1741 | 266.5 | 48.9 | 81.1 | 95 | 70 | 55.5 | 183.6 | 95.1 | 214.1 | 197.8 | 43 | 11.4 | 30 | 0.066 | 103.9 | 29.9 | 15.361 | 451.9 | 204.9 | 199 | 98.7 | 40.4 | 0.686 |  |  | 99.2 | 751.4 | 0.986 | -8 | 58.04 | 97 | 28 | 0.992 | 173.73 | 194 | 8850 | 196.61 | 46.77 | -47.06 | 17 | 43.52 | 41.02 | 44.92 | 45 | 54 | 69 | 78 | 37.25 | 88 | 85
11893 | 1738 | 265 | 47.8 | 81.1 | 95.1 | 70 | 55.5 | 183.4 | 95.1 | 213.7 | 198.1 | 43 | 11.4 | 30 | 0.069 | 103.9 | 29.9 | 15.308 | 452.2 | 204.9 | 199 | 98.7 | 40.4 | 0.684 |  |  | 99.2 | 751.5 | 1.002 | -8 | 58.43 | 97 | 28 | 0.989 | 174.12 | 193 | 8990 | 199.52 | 47.76 | -46.94 | 16.88 | 43.48 | 41.02 | 44.83 | 45 | 54 | 69 | 78 | 37.25 | 85 | 84
11894 | 1748 | 266.9 | 48.8 | 81.1 | 95 | 70 | 55.5 | 183.9 | 95 | 214.4 | 198.2 | 42.9 | 11.4 | 30 | 0.062 | 104 | 29.9 | 15.247 | 451.5 | 204.9 | 199.3 | 98.7 | 40.4 | 0.688 |  |  | 99.2 | 751.6 | 0.994 | -8 | 56.86 | 97 | 28 | 1.015 | 173.73 | 200 | 9430 | 197.91 | 46.55 | -47.06 | 16.94 | 43.59 | 41.05 | 44.72 | 45 | 54 | 69 | 78 | 37.65 | 88 | 92
11895 | 1755 | 269.7 | 49.8 | 81.1 | 95 | 70 | 55.5 | 184.5 | 95 | 215.3 | 197.6 | 42.9 | 11.4 | 30 | 0.043 | 104 | 29.9 | 15.376 | 449.9 | 204.9 | 199.7 | 98.7 | 40.4 | 0.69 |  |  | 99.2 | 751.7 | 0.984 | -8 | 49.8 | 97 | 28 | 0.991 | 172.94 | 195 | 8190 | 201.77 | 46.63 | -46.88 | 16.88 | 43.5 | 40.89 | 44.72 | 45 | 54 | 69 | 78 | 37.25 | 90 | 89
11896 | 1754 | 270.8 | 49.6 | 81.1 | 95 | 70 | 55.5 | 184.7 | 95 | 215.6 | 197 | 43 | 11.4 | 30 | 0.038 | 104 | 29.9 | 15.48 | 449 | 204.9 | 199.3 | 98.7 | 40.4 | 0.689 |  |  | 99.2 | 751.7 | 0.993 | -8 | 43.92 | 97 | 28 | 0.997 | 172.94 | 195 | 8290 | 200.16 | 47.8 | -47.12 | 16.94 | 43.57 | 41.06 | 44.83 | 45 | 54 | 69 | 78 | 37.25 | 87 | 90
11897 | 1751 | 269.6 | 49.6 | 81.1 | 95 | 70 | 55.5 | 184.6 | 95 | 215.4 | 197.1 | 43 | 11.4 | 30 | 0.051 | 104 | 29.9 | 15.43 | 449.3 | 204.9 | 198.8 | 98.7 | 40.4 | 0.687 |  |  | 99.2 | 751.6 | 0.993 | -8 | 51.37 | 97 | 28 | 0.995 | 172.55 | 194 | 8900 | 196.61 | 47.23 | -46.94 | 16.94 | 43.54 | 40.96 | 45.12 | 45 | 54 | 69 | 78 | 37.25 | 88 | 93
11898 | 1754 | 270.2 | 49.7 | 81.1 | 95 | 70 | 55.5 | 184.5 | 95 | 215.3 | 197.6 | 43 | 11.4 | 30 | 0.059 | 104 | 29.9 | 15.407 | 448.9 | 204.9 | 198.7 | 98.7 | 40.4 | 0.687 |  |  | 99.2 | 751.5 | 0.988 | -8 | 57.65 | 97 | 28 | 1.016 | 173.73 | 202 | 7940 | 196.93 | 46.87 | -46.94 | 17.06 | 43.59 | 41.05 | 45.23 | 45 | 54 | 69 | 78 | 37.25 | 87 | 88
11899 | 1744 | 267.5 | 49.2 | 81.1 | 95 | 70 | 55.5 | 184 | 95 | 214.6 | 197.8 | 43 | 11.4 | 30 | 0.07 | 104 | 29.9 | 15.394 | 449.5 | 204.9 | 198.7 | 98.7 | 40.4 | 0.687 |  |  | 99.2 | 751.4 | 0.991 | -8 | 59.22 | 97 | 28 | 1.003 | 173.33 | 202 | 8870 | 197.27 | 48 | -46.94 | 17 | 43.5 | 40.96 | 45.03 | 45 | 54 | 69 | 78 | 37.25 | 88 | 85
11900 | 1748 | 267 | 49 | 81.1 | 95 | 70 | 55.5 | 184.1 | 95 | 214.7 | 198 | 43 | 11.4 | 30 | 0.073 | 104 | 29.9 | 15.341 | 450.1 | 204.9 | 198.8 | 98.7 | 40.4 | 0.687 |  |  | 99.2 | 751.4 | 0.995 | -8 | 60.78 | 97 | 28 | 1.007 | 173.73 | 193 | 9870 | 197.27 | 47.61 | -47 | 17 | 43.63 | 40.98 | 44.83 | 45 | 54 | 69 | 78 | 37.25 | 89 | 89
11901 | 1754 | 268.2 | 49.8 | 81.1 | 95 | 70 | 55.4 | 184.2 | 95 | 214.9 | 198.2 | 42.9 | 11.4 | 30 | 0.061 | 104 | 29.9 | 15.329 | 449.3 | 204.9 | 199.3 | 98.7 | 40.4 | 0.69 |  |  | 99.2 | 751.4 | 0.992 | -8 | 50.59 | 97 | 28 | 1.001 | 174.12 | 194 | 8380 | 200.16 | 48.74 | -46.88 | 17 | 43.58 | 40.95 | 44.72 | 45 | 54 | 69 | 78 | 37.65 | 88 | 93
11902 | 1762 | 272 | 50.2 | 81.1 | 95.1 | 70 | 55.4 | 184.9 | 95 | 215.9 | 197.5 | 42.9 | 11.5 | 30 | 0.035 | 104.1 | 29.9 | 15.502 | 448.4 | 204.9 | 199.8 | 98.7 | 40.4 | 0.693 |  |  | 99.2 | 751.4 | 0.986 | -8 | 42.75 | 97 | 28 | 1.009 | 173.73 | 199 | 9070 | 196.93 | 46.73 | -47.06 | 16.94 | 43.63 | 41.03 | 44.72 | 45 | 54 | 69 | 78 | 37.25 | 89 | 91
11903 | 1750 | 270.9 | 49.3 | 81.1 | 95.1 | 70 | 55.4 | 184.9 | 95 | 215.7 | 197.1 | 43 | 11.5 | 30 | 0.034 | 104.1 | 29.9 | 15.513 | 449.4 | 204.9 | 199.6 | 98.7 | 40.4 | 0.69 |  |  | 99.2 | 751.2 | 0.992 | -8 | 44.71 | 97 | 28 | 0.998 | 172.94 | 195 | 8870 | 200.16 | 47.35 | -47.06 | 17.12 | 43.41 | 40.92 | 45.12 | 45 | 54 | 69 | 78 | 37.25 | 91 | 91
11904 | 1747 | 268.9 | 49.3 | 81.1 | 95.1 | 70 | 55.4 | 184.2 | 95 | 214.8 | 197.5 | 43.1 | 11.5 | 30 | 0.056 | 104 | 29.9 | 15.383 | 451.8 | 204.9 | 199 | 98.7 | 40.4 | 0.689 |  |  | 99.2 | 751.1 | 0.991 | -8 | 57.25 | 97 | 28 | 1.001 | 172.94 | 202 | 8530 | 197.59 | 48.01 | -46.88 | 16.94 | 43.44 | 40.97 | 45.23 | 45 | 54 | 69 | 78 | 37.25 | 90 | 90
11905 | 1742 | 267.4 | 48.5 | 81.1 | 95.1 | 70 | 55.4 | 183.9 | 95 | 214.4 | 198.2 | 43 | 11.5 | 30 | 0.065 | 104 | 29.9 | 15.314 | 452.8 | 204.9 | 199.2 | 98.7 | 40.4 | 0.688 |  |  | 99.2 | 751.1 | 0.998 | -8 | 59.22 | 97 | 28 | 1.003 | 174.12 | 194 | 9920 | 196.61 | 47.55 | -47 | 16.88 | 43.33 | 40.94 | 45.12 | 45 | 54 | 69 | 78 | 37.25 | 90 | 82
11906 | 1754 | 269.6 | 49.6 | 81.1 | 95 | 70 | 55.4 | 184.1 | 95 | 214.9 | 198.6 | 43 | 11.5 | 30 | 0.052 | 104 | 29.9 | 15.399 | 450.5 | 204.9 | 199.9 | 98.7 | 40.4 | 0.691 |  |  | 99.1 | 751 | 0.997 | -8 | 58.43 | 97 | 28 | 0.991 | 174.51 | 195 | 8090 | 201.77 | 47.98 | -46.94 | 17.06 | 43.54 | 40.85 | 45.03 | 45 | 54 | 69 | 78 | 37.25 | 90 | 91
11907 | 1756 | 271.1 | 50.3 | 81 | 95 | 70 | 55.4 | 184.5 | 95 | 215.3 | 197.7 | 43 | 11.4 | 30 | 0.037 | 104.1 | 29.9 | 15.504 | 449.4 | 204.9 | 200 | 98.7 | 40.4 | 0.693 |  |  | 99.1 | 751 | 0.99 | -8 | 43.53 | 97 | 28 | 1.002 | 172.94 | 196 | 8580 | 199.18 | 47.38 | -47 | 17 | 43.24 | 41 | 44.92 | 45 | 54 | 69 | 78 | 37.25 | 89 | 94
11908 | 1755 | 271.7 | 50.4 | 81 | 95.1 | 70 | 55.4 | 184.8 | 95 | 215.7 | 197.5 | 43 | 11.4 | 30 | 0.033 | 104.1 | 29.9 | 15.53 | 449.2 | 204.9 | 200 | 98.7 | 40.4 | 0.692 |  |  | 99.2 | 750.9 | 0.989 | -8 | 41.57 | 97 | 28 | 0.999 | 173.73 | 201 | 8410 | 196.61 | 47.88 | -47 | 16.81 | 43.53 | 40.88 | 45.12 | 45 | 54 | 69 | 78 | 37.25 | 89 | 92
11909 | 1750 | 270.4 | 49.8 | 81 | 95 | 70 | 55.4 | 184.3 | 95 | 215 | 197.5 | 43.1 | 11.4 | 30 | 0.047 | 104 | 29.9 | 15.49 | 449.9 | 204.9 | 199.3 | 98.7 | 40.4 | 0.69 |  |  | 99.2 | 750.8 | 0.987 | -8 | 48.24 | 97 | 28 | 1.001 | 172.94 | 202 | 8460 | 199.84 | 48.02 | -46.94 | 16.69 | 43.48 | 41.02 | 45.23 | 45 | 54 | 69 | 78 | 37.25 | 86 | 93
11910 | 1732 | 266.4 | 47.7 | 81 | 95 | 70 | 55.4 | 183.8 | 95 | 214.1 | 197.7 | 43.1 | 11.4 | 30 | 0.065 | 103.9 | 29.9 | 15.39 | 451.1 | 204.9 | 199 | 98.7 | 40.4 | 0.688 |  |  | 99.2 | 750.8 | 0.995 | -8 | 57.65 | 97 | 28 | 0.999 | 170.98 | 201 | 8770 | 197.27 | 47.91 | -46.94 | 16.94 | 43.43 | 40.91 | 45.23 | 45 | 54 | 69 | 78 | 37.65 | 85 | 90
11911 | 1747 | 266.7 | 49 | 81 | 95.1 | 70 | 55.4 | 183.6 | 95 | 214 | 197.9 | 43 | 11.4 | 30 | 0.072 | 103.9 | 29.9 | 15.244 | 451.8 | 204.9 | 198.8 | 98.7 | 40.4 | 0.686 |  |  | 99.2 | 750.8 | 0.988 | -8 | 59.22 | 97 | 28 | 0.99 | 173.33 | 202 | 9430 | 197.27 | 48.69 | -46.81 | 16.94 | 43.43 | 41 | 44.92 | 45 | 54 | 69 | 78 | 37.25 | 85 | 87
11912 | 1748 | 268.3 | 48.8 | 81 | 95.1 | 70 | 55.3 | 183.9 | 95 | 214.6 | 198.1 | 42.9 | 11.4 | 30 | 0.056 | 104 | 29.9 | 15.285 | 449.9 | 204.9 | 199.7 | 98.7 | 40.4 | 0.687 |  |  | 99.2 | 750.8 | 0.991 | -8 | 45.1 | 97 | 28 | 0.993 | 174.12 | 195 | 8850 | 198.54 | 48.65 | -46.88 | 16.81 | 43.47 | 40.92 | 44.83 | 45 | 54 | 69 | 78 | 37.25 | 88 | 80
11913 | 1754 | 268.5 | 49.9 | 81 | 95 | 70 | 55.3 | 184.1 | 95 | 214.8 | 198.2 | 42.9 | 11.5 | 30 | 0.054 | 104 | 29.9 | 15.349 | 449.6 | 204.9 | 199.7 | 98.7 | 40.4 | 0.688 |  |  | 99.2 | 750.9 | 0.989 | -8 | 48.63 | 97 | 28 | 1.002 | 172.94 | 203 | 9040 | 196.61 | 46.69 | -46.94 | 16.81 | 43.52 | 41.02 | 44.83 | 45 | 54 | 69 | 78 | 37.65 | 86 | 92
11914 | 1760 | 270.8 | 50.2 | 81 | 95 | 70 | 55.3 | 184.6 | 95 | 215.5 | 197.7 | 43 | 11.4 | 30 | 0.039 | 104.1 | 29.9 | 15.445 | 449.2 | 204.9 | 200.1 | 98.7 | 40.4 | 0.69 |  |  | 99.2 | 751 | 0.99 | -8 | 44.71 | 97 | 28 | 1.005 | 174.9 | 196 | 8970 | 201.45 | 47.47 | -46.81 | 17.19 | 43.49 | 40.96 | 44.92 | 45 | 54 | 69 | 78 | 37.25 | 92 | 94
11915 | 1756 | 272 | 49.9 | 81 | 95 | 70 | 55.3 | 184.9 | 95 | 215.9 | 197.2 | 43 | 11.4 | 30 | 0.033 | 104.1 | 29.9 | 15.543 | 449.5 | 204.9 | 199.8 | 98.7 | 40.4 | 0.691 |  |  | 99.2 | 751 | 0.989 | -8 | 43.92 | 97 | 28 | 0.997 | 172.94 | 196 | 8680 | 198.23 | 47.27 | -47 | 17.12 | 43.52 | 40.98 | 45.23 | 45 | 54 | 69 | 78 | 37.25 | 90 | 94
11916 | 1749 | 270.6 | 49.4 | 81 | 95 | 70 | 55.3 | 184.6 | 95 | 215.4 | 197.4 | 43.1 | 11.4 | 30 | 0.046 | 104 | 29.9 | 15.476 | 450.1 | 204.9 | 199.3 | 98.7 | 40.4 | 0.689 |  |  | 99.2 | 751 | 0.992 | -8 | 50.98 | 97 | 28 | 0.997 | 173.33 | 200 | 9970 | 198.23 | 46.82 | -46.94 | 17.19 | 43.65 | 41.04 | 45.33 | 45 | 54 | 69 | 78 | 37.25 | 86 | 90
11917 | 1747 | 268.8 | 49 | 81 | 95 | 70 | 55.2 | 184.1 | 95 | 214.6 | 197.6 | 43.1 | 11.4 | 30 | 0.06 | 104 | 29.9 | 15.397 | 451.2 | 204.9 | 198.9 | 98.7 | 40.4 | 0.688 |  |  | 99.2 | 750.9 | 0.993 | -8 | 53.73 | 97 | 28 | 0.991 | 172.94 | 193 | 7990 | 196.93 | 47.99 | -46.88 | 17.06 | 43.62 | 40.97 | 45.23 | 45 | 54 | 69 | 78 | 37.25 | 87 | 92
11918 | 1746 | 268.2 | 48.8 | 81 | 95.1 | 70 | 55.2 | 183.9 | 95 | 214.4 | 197.7 | 43 | 11.4 | 30 | 0.072 | 104 | 29.9 | 15.345 | 451.4 | 204.9 | 198.7 | 98.7 | 40.3 | 0.687 |  |  | 99.2 | 750.9 | 0.994 | -8 | 56.47 | 97 | 28 | 1.008 | 173.73 | 199 | 8950 | 197.27 | 47.3 | -46.88 | 16.81 | 43.59 | 41.1 | 45.03 | 45 | 54 | 69 | 78 | 37.25 | 87 | 87
11919 | 1739 | 265.5 | 48.3 | 81 | 95 | 70 | 55.2 | 183.5 | 95 | 213.9 | 197.8 | 43 | 11.4 | 30 | 0.078 | 103.9 | 29.9 | 15.297 | 452.9 | 204.9 | 198.6 | 98.7 | 40.3 | 0.684 |  |  | 99.2 | 750.9 | 0.987 | -8 | 58.04 | 97 | 28 | 0.995 | 169.8 | 201 | 9410 | 195 | 48.1 | -47.06 | 16.94 | 43.51 | 41.12 | 44.83 | 45 | 54 | 69 | 78 | 37.65 | 84 | 88
11920 | 1750 | 267 | 49.5 | 81 | 95 | 70 | 55.2 | 183.8 | 95 | 214.3 | 198.2 | 42.9 | 11.4 | 30 | 0.071 | 104 | 29.9 | 15.307 | 452.4 | 204.9 | 198.9 | 98.7 | 40.3 | 0.685 |  |  | 99.2 | 751 | 0.989 | -8 | 58.82 | 97 | 28 | 1.007 | 173.73 | 194 | 8140 | 197.25 | 48.31 | -46.81 | 17.06 | 43.49 | 40.88 | 44.72 | 45 | 54 | 69 | 78 | 37.25 | 90 | 88
11921 | 1760 | 271 | 49.9 | 81 | 95 | 70 | 55.1 | 184.6 | 95 | 215.6 | 198 | 42.9 | 11.4 | 30 | 0.047 | 104.1 | 29.9 | 15.384 | 450.7 | 204.9 | 199.8 | 98.7 | 40.3 | 0.69 |  |  | 99.2 | 751.1 | 0.988 | -8 | 52.16 | 97 | 28 | 0.999 | 174.51 | 195 | 8800 | 199.18 | 47.61 | -47.06 | 17 | 43.4 | 41.05 | 44.72 | 45 | 54 | 69 | 78 | 37.25 | 87 | 87
11922 | 1757 | 271.4 | 49.9 | 81 | 94.9 | 70 | 55.1 | 184.8 | 95 | 215.7 | 197.3 | 43 | 11.4 | 30 | 0.036 | 104.1 | 29.9 | 15.467 | 452.4 | 204.9 | 199.7 | 98.7 | 40.3 | 0.689 |  |  | 99.2 | 751.1 | 0.989 | -8 | 44.71 | 97 | 28 | 0.991 | 172.94 | 199 | 8240 | 196.61 | 47.34 | -46.94 | 17.06 | 43.62 | 41.04 | 45.03 | 45 | 54 | 69 | 78 | 37.25 | 91 | 88
11923 | 1750 | 270.1 | 49.5 | 81 | 95 | 70 | 55.1 | 184.6 | 95 | 215.4 | 197.3 | 43 | 11.4 | 30 | 0.042 | 104 | 29.9 | 15.401 | 453.5 | 204.9 | 199.4 | 98.7 | 40.3 | 0.689 |  |  | 99.2 | 751 | 0.992 | -8 | 49.41 | 97 | 28 | 0.999 | 173.33 | 195 | 8750 | 198.86 | 47.86 | -47 | 17 | 43.46 | 41 | 45.12 | 45 | 54 | 69 | 78 | 37.25 | 89 | 91
11924 | 1747 | 268.9 | 48.9 | 81 | 95 | 70 | 55 | 184.2 | 95 | 214.8 | 197.4 | 43.1 | 11.4 | 30 | 0.048 | 104 | 29.9 | 15.374 | 453.4 | 204.9 | 199.2 | 98.7 | 40.3 | 0.691 |  |  | 99.2 | 751 | 0.993 | -8 | 46.67 | 97 | 28 | 1.005 | 172.94 | 194 | 9290 | 197.59 | 47.72 | -47.06 | 17 | 43.39 | 40.88 | 45.12 | 45 | 54 | 69 | 78 | 37.25 | 85 | 86
11925 | 1748 | 268.6 | 49.3 | 81 | 95 | 70 | 55 | 184.1 | 95 | 214.8 | 198 | 43.1 | 11.4 | 30 | 0.054 | 104 | 29.9 | 15.385 | 451 | 204.9 | 199.3 | 98.7 | 40.3 | 0.69 |  |  | 99.2 | 751 | 0.992 | -8 | 57.65 | 97 | 28 | 1.002 | 173.73 | 202 | 8310 | 200.16 | 47.89 | -47.19 | 17.06 | 43.36 | 40.96 | 45.12 | 45 | 54 | 69 | 78 | 37.25 | 87 | 83
11926 | 1750 | 268.8 | 49.1 | 81 | 94.9 | 70 | 55 | 184.2 | 95 | 214.8 | 198.1 | 43 | 11.4 | 30 | 0.055 | 104 | 29.9 | 15.401 | 450.8 | 204.9 | 199.5 | 98.7 | 40.3 | 0.691 |  |  | 99.1 | 751 | 0.987 | -8 | 50.98 | 97 | 28 | 1.006 | 174.12 | 202 | 8900 | 198.23 | 47.57 | -47.12 | 16.94 | 43.46 | 40.93 | 44.92 | 45 | 54 | 69 | 78 | 37.25 | 87 | 89
11927 | 1754 | 270.2 | 49.9 | 81 | 95 | 70 | 54.9 | 184.3 | 95 | 215.2 | 197.8 | 43 | 11.4 | 30 | 0.05 | 104 | 29.9 | 15.43 | 449.6 | 204.9 | 199.5 | 98.7 | 40.3 | 0.692 |  |  | 99.2 | 751.1 | 0.99 | -8 | 45.1 | 97 | 28 | 0.996 | 173.73 | 194 | 8090 | 199.52 | 47.9 | -46.88 | 16.69 | 43.5 | 40.8 | 44.92 | 45 | 54 | 69 | 78 | 37.25 | 86 | 93
11928 | 1748 | 269 | 49.4 | 81 | 95 | 70 | 54.9 | 184.4 | 95 | 215.1 | 197.2 | 43 | 11.4 | 30 | 0.05 | 104 | 29.9 | 15.487 | 450.9 | 204.9 | 199.2 | 98.7 | 40.3 | 0.69 |  |  | 99.2 | 751.1 | 0.995 | -8 | 44.31 | 97 | 28 | 0.997 | 172.94 | 195 | 8360 | 196.61 | 48.02 | -46.94 | 17 | 43.5 | 40.99 | 44.92 | 45 | 54 | 69 | 78 | 37.25 | 89 | 89
11929 | 1751 | 268.6 | 49.7 | 81 | 95 | 70 | 54.9 | 184 | 95 | 214.6 | 197.6 | 43 | 11.4 | 30 | 0.062 | 104 | 29.9 | 15.396 | 450.7 | 204.9 | 198.9 | 98.7 | 40.3 | 0.689 |  |  | 99.2 | 751.1 | 0.993 | -8 | 56.47 | 97 | 28 | 0.993 | 174.12 | 193 | 8070 | 197.59 | 47.95 | -46.94 | 16.88 | 43.45 | 40.84 | 45.03 | 45 | 54 | 69 | 78 | 37.25 | 86 | 89
11930 | 1755 | 269 | 49.9 | 81 | 95 | 70 | 54.8 | 183.8 | 95 | 214.6 | 198 | 43 | 11.4 | 30 | 0.064 | 104 | 29.9 | 15.363 | 450.8 | 204.9 | 199.1 | 98.7 | 40.3 | 0.688 |  |  | 99.2 | 751.2 | 0.991 | -8 | 57.65 | 97 | 28 | 1.009 | 173.73 | 200 | 8680 | 198.23 | 47.95 | -46.88 | 16.94 | 43.41 | 40.8 | 44.92 | 45 | 54 | 69 | 78 | 37.25 | 88 | 90
11931 | 1748 | 268.5 | 48.9 | 81 | 95 | 70 | 54.8 | 184 | 95 | 214.6 | 198.3 | 42.9 | 11.4 | 30 | 0.058 | 104 | 29.9 | 15.38 | 451.3 | 204.9 | 199.5 | 98.7 | 40.3 | 0.687 |  |  | 99.2 | 751.1 | 0.992 | -8 | 50.59 | 97 | 28 | 1.015 | 174.51 | 194 | 8680 | 200.16 | 47.46 | -46.88 | 16.81 | 43.43 | 40.83 | 44.92 | 45 | 54 | 69 | 78 | 37.25 | 90 | 84
11932 | 1753 | 269 | 49.6 | 81 | 95 | 70 | 54.8 | 184 | 95 | 214.8 | 198 | 42.9 | 11.4 | 30 | 0.049 | 104 | 29.9 | 15.417 | 451 | 204.9 | 199.7 | 98.7 | 40.4 | 0.688 |  |  | 99.2 | 751.2 | 0.992 | -8 | 48.24 | 97 | 28 | 0.998 | 174.12 | 199 | 9290 | 196.93 | 46.82 | -46.88 | 16.94 | 43.46 | 40.77 | 44.92 | 45 | 54 | 69 | 78 | 37.25 | 88 | 89
11933 | 1751 | 269.9 | 49.7 | 81 | 95 | 70 | 54.8 | 184.5 | 95 | 215.4 | 197.4 | 43 | 11.4 | 30 | 0.039 | 104 | 29.9 | 15.41 | 450.6 | 204.9 | 199.6 | 98.7 | 40.4 | 0.691 |  |  | 99.2 | 751.2 | 0.985 | -8 | 44.31 | 97 | 28 | 0.995 | 172.94 | 195 | 8120 | 196.61 | 46.49 | -46.88 | 17 | 43.47 | 40.88 | 44.92 | 45 | 54 | 69 | 78 | 37.25 | 86 | 89
11934 | 1753 | 269.5 | 49.7 | 81 | 95 | 70 | 54.7 | 184.3 | 95 | 215.1 | 197.3 | 43 | 11.4 | 30 | 0.047 | 104 | 29.9 | 15.391 | 450.6 | 204.9 | 199.1 | 98.7 | 40.4 | 0.691 |  |  | 99.2 | 751.2 | 0.987 | -8 | 53.33 | 97 | 28 | 0.995 | 173.33 | 197 | 8410 | 197.59 | 46.69 | -47.06 | 17 | 43.27 | 41.03 | 45.12 | 45 | 54 | 69 | 78 | 37.25 | 86 | 92
11935 | 1744 | 268.8 | 48.4 | 81 | 95 | 70 | 54.7 | 184.3 | 95 | 214.9 | 197.2 | 43 | 11.4 | 30 | 0.046 | 104 | 29.9 | 15.435 | 450.6 | 204.9 | 199.1 | 98.7 | 40.4 | 0.688 |  |  | 99.2 | 751.2 | 0.99 | -8 | 45.49 | 97 | 28 | 0.991 | 172.94 | 194 | 8800 | 199.52 | 46.68 | -47.06 | 17.38 | 43.64 | 40.9 | 45.12 | 45 | 54 | 69 | 78 | 37.25 | 88 | 88
11936 | 1745 | 267.9 | 48.5 | 81 | 95 | 70 | 54.7 | 184 | 95 | 214.6 | 197.4 | 43.1 | 11.4 | 30 | 0.061 | 104 | 29.9 | 15.4 | 451.3 | 204.9 | 198.7 | 98.7 | 40.4 | 0.688 |  |  | 99.1 | 751.2 | 0.991 | -8 | 55.29 | 97 | 28 | 0.997 | 171.76 | 193 | 8770 | 197.27 | 47.41 | -47.06 | 17.06 | 43.47 | 40.96 | 45.12 | 45 | 54 | 69 | 78 | 37.25 | 88 | 88
11937 | 1740 | 266.3 | 48.1 | 81 | 95 | 70 | 54.7 | 183.7 | 95 | 214.2 | 197.9 | 43 | 11.4 | 30 | 0.071 | 103.9 | 29.9 | 15.378 | 452.3 | 204.9 | 198.7 | 98.7 | 40.4 | 0.686 |  |  | 99.2 | 751.2 | 0.99 | -8 | 58.43 | 97 | 28 | 1.006 | 173.73 | 193 | 8460 | 196.93 | 47.38 | -46.94 | 17.06 | 43.57 | 40.97 | 44.92 | 45 | 54 | 69 | 78 | 37.25 | 88 | 90
11938 | 1740 | 264.5 | 48.2 | 81 | 94.9 | 70 | 54.6 | 183.4 | 95 | 213.8 | 197.9 | 42.9 | 11.4 | 30 | 0.08 | 103.9 | 29.9 | 15.271 | 453.5 | 204.9 | 198.7 | 98.7 | 40.4 | 0.686 |  |  | 99.2 | 751.3 | 0.995 | -8 | 58.82 | 97 | 28 | 1.003 | 173.73 | 202 | 8330 | 195 | 47.46 | -46.88 | 16.69 | 43.44 | 41.03 | 44.72 | 45 | 54 | 69 | 78 | 37.25 | 88 | 85
11939 | 1756 | 267 | 49.8 | 81 | 95 | 70 | 54.6 | 184 | 95 | 214.6 | 198.3 | 42.9 | 11.4 | 30 | 0.072 | 104 | 29.9 | 15.294 | 453.4 | 204.9 | 199 | 98.7 | 40.4 | 0.687 |  |  | 99.2 | 751.4 | 0.991 | -8 | 60 | 97 | 28 | 1.002 | 174.12 | 200 | 9970 | 197.27 | 48.11 | -46.88 | 16.75 | 43.47 | 41.01 | 44.62 | 45 | 54 | 69 | 78 | 37.65 | 89 | 86
11940 | 1754 | 268.4 | 49.7 | 81 | 95.1 | 70 | 54.6 | 184.5 | 95 | 215.2 | 197.7 | 42.9 | 11.4 | 30 | 0.047 | 104 | 29.9 | 15.449 | 453.6 | 204.9 | 199.8 | 98.7 | 40.4 | 0.689 |  |  | 99.2 | 751.4 | 0.99 | -8 | 42.35 | 97 | 28 | 1.007 | 172.94 | 197 | 8920 | 199.52 | 47.32 | -46.94 | 17.06 | 43.48 | 40.92 | 44.72 | 45 | 54 | 69 | 78 | 37.25 | 88 | 93
11941 | 1751 | 269.3 | 49.1 | 81 | 95.1 | 70 | 54.6 | 184.6 | 95 | 215.3 | 197.5 | 43 | 11.4 | 30 | 0.04 | 104 | 29.9 | 15.412 | 452 | 204.9 | 199.8 | 98.7 | 40.4 | 0.689 |  |  | 99.2 | 751.3 | 0.995 | -8 | 49.41 | 97 | 28 | 1.005 | 172.94 | 196 | 9210 | 201.45 | 47.96 | -46.94 | 16.81 | 43.57 | 40.9 | 45.03 | 45 | 54 | 69 | 78 | 37.25 | 86 | 87
11942 | 1755 | 268.9 | 49.8 | 81 | 95.1 | 70 | 54.6 | 184.4 | 95 | 215.3 | 198.1 | 43 | 11.4 | 30 | 0.052 | 104 | 29.9 | 15.385 | 451.7 | 204.9 | 199.7 | 98.7 | 40.4 | 0.691 |  |  | 99.2 | 751.3 | 0.993 | -8 | 52.94 | 97 | 28 | 1.008 | 174.12 | 202 | 9020 | 196.61 | 47.35 | -46.69 | 16.81 | 43.54 | 40.85 | 45.12 | 45 | 54 | 69 | 78 | 37.25 | 86 | 87
11943 | 1752 | 269.6 | 49.5 | 81 | 95.1 | 70 | 54.5 | 184.5 | 95 | 215.4 | 197.9 | 43 | 11.4 | 30 | 0.044 | 104.1 | 29.9 | 15.441 | 451.6 | 204.9 | 200 | 98.7 | 40.4 | 0.691 |  |  | 99.2 | 751.3 | 0.988 | -8 | 43.14 | 97 | 28 | 1.019 | 174.51 | 199 | 9290 | 197.25 | 47.79 | -46.88 | 17 | 43.56 | 40.94 | 45.03 | 45 | 54 | 69 | 78 | 37.25 | 87 | 94
11944 | 1748 | 268.6 | 49.3 | 81 | 95.1 | 70 | 54.5 | 184.4 | 95 | 215.1 | 197.9 | 43.1 | 11.4 | 30 | 0.051 | 104 | 29.9 | 15.425 | 452.1 | 204.9 | 199.7 | 98.7 | 40.4 | 0.69 |  |  | 99.2 | 751.3 | 0.988 | -8 | 45.88 | 97 | 28 | 0.992 | 172.94 | 195 | 8870 | 199.84 | 47.93 | -46.94 | 16.88 | 43.52 | 40.95 | 45.12 | 45 | 54 | 69 | 78 | 37.25 | 91 | 84
11945 | 1757 | 269.6 | 50 | 81 | 95.1 | 70 | 54.5 | 184.2 | 95 | 215.1 | 198.3 | 43.1 | 11.4 | 30 | 0.053 | 104 | 29.9 | 15.399 | 451.9 | 204.9 | 199.6 | 98.7 | 40.4 | 0.692 |  |  | 99.2 | 751.3 | 0.989 | -8 | 56.47 | 97 | 28 | 1.006 | 174.12 | 202 | 8850 | 196.61 | 47.44 | -46.94 | 17.12 | 43.44 | 40.82 | 45.12 | 45 | 54 | 69 | 78 | 37.25 | 89 | 84
11946 | 1753 | 271.1 | 49.4 | 81 | 95 | 70 | 54.5 | 184.8 | 95 | 215.6 | 197.6 | 43.1 | 11.4 | 30 | 0.04 | 104.1 | 29.9 | 15.511 | 451.9 | 204.9 | 199.9 | 98.7 | 40.4 | 0.692 |  |  | 99.2 | 751.3 | 0.984 | -8 | 41.96 | 97 | 28 | 1.007 | 172.94 | 196 | 8970 | 201.45 | 47.77 | -47 | 17.06 | 43.24 | 40.95 | 45.03 | 45 | 54 | 69 | 78 | 37.25 | 89 | 87
11947 | 1742 | 268.2 | 48.5 | 81 | 95 | 70 | 54.5 | 184.2 | 95 | 214.8 | 197.9 | 43.1 | 11.4 | 30 | 0.052 | 104 | 29.9 | 15.479 | 452.3 | 204.9 | 199.5 | 98.7 | 40.4 | 0.689 |  |  | 99.2 | 751.3 | 0.987 | -8 | 55.69 | 97 | 28 | 0.992 | 171.37 | 195 | 8800 | 197.91 | 47.88 | -47 | 17.06 | 43.36 | 40.73 | 45.12 | 45 | 54 | 69 | 78 | 37.25 | 88 | 88
11948 | 1746 | 268 | 49.1 | 81 | 94.9 | 70 | 54.5 | 184 | 95 | 214.6 | 198.2 | 43 | 11.4 | 30 | 0.055 | 104 | 29.9 | 15.394 | 452.2 | 204.9 | 199.5 | 98.7 | 40.4 | 0.689 |  |  | 99.2 | 751.3 | 0.988 | -8 | 53.73 | 97 | 28 | 1.015 | 174.12 | 199 | 8410 | 196.93 | 46.86 | -47.06 | 17.12 | 43.44 | 40.9 | 45.12 | 45 | 54 | 69 | 78 | 37.25 | 89 | 87
11949 | 1753 | 269.5 | 49.8 | 81 | 95 | 70 | 54.5 | 184.3 | 95 | 215 | 198.2 | 43 | 11.4 | 30 | 0.05 | 104 | 29.9 | 15.442 | 451.9 | 204.9 | 199.8 | 98.7 | 40.4 | 0.691 |  |  | 99.2 | 751.4 | 0.986 | -8 | 44.31 | 97 | 28 | 0.989 | 172.55 | 195 | 8920 | 197.25 | 48.03 | -47 | 17.19 | 43.45 | 40.8 | 44.92 | 45 | 54 | 69 | 78 | 37.25 | 89 | 91
11950 | 1746 | 268.7 | 49 | 81 | 95 | 70 | 54.5 | 184.3 | 95 | 214.9 | 197.5 | 42.9 | 11.4 | 30 | 0.046 | 104 | 29.9 | 15.482 | 452.1 | 204.9 | 199.5 | 98.7 | 40.4 | 0.69 |  |  | 99.2 | 751.4 | 0.994 | -8 | 42.35 | 97 | 28 | 0.998 | 172.94 | 196 | 8970 | 199.18 | 46.62 | -47 | 16.81 | 43.49 | 40.84 | 44.92 | 45 | 54 | 69 | 78 | 37.25 | 85 | 89
11951 | 1741 | 267.4 | 48.3 | 81 | 95 | 70 | 54.5 | 184.4 | 95 | 215.1 | 197.8 | 43 | 11.4 | 30 | 0.056 | 104 | 29.9 | 15.433 | 452.2 | 204.9 | 199.2 | 98.7 | 40.4 | 0.688 |  |  | 99.2 | 751.4 | 0.992 | -8 | 55.69 | 97 | 28 | 1.012 | 173.33 | 195 | 8800 | 197.91 | 47.92 | -46.88 | 16.81 | 43.45 | 40.79 | 45.03 | 45 | 54 | 69 | 78 | 37.25 | 87 | 84
11952 | 1745 | 266.7 | 48.4 | 81 | 95.1 | 70 | 54.5 | 184.2 | 95 | 214.8 | 198.1 | 42.9 | 11.4 | 30 | 0.067 | 104 | 29.9 | 15.307 | 452.3 | 204.9 | 199.1 | 98.7 | 40.4 | 0.687 |  |  | 99.2 | 751.5 | 0.985 | -8 | 58.43 | 97 | 28 | 1.011 | 173.33 | 194 | 8040 | 199.52 | 47.31 | -46.94 | 16.81 | 43.55 | 40.93 | 45.03 | 45 | 54 | 69 | 78 | 37.25 | 89 | 87
11953 | 1749 | 267 | 49.2 | 81 | 95 | 70 | 54.5 | 184 | 95 | 214.6 | 198.5 | 42.9 | 11.4 | 29.9 | 0.062 | 104 | 29.9 | 15.294 | 452 | 204.9 | 199.5 | 98.7 | 40.4 | 0.688 |  |  | 99.2 | 751.5 | 0.994 | -8 | 50.98 | 97 | 28 | 0.997 | 174.51 | 203 | 8730 | 199.52 | 47.29 | -46.94 | 16.88 | 43.56 | 40.93 | 44.83 | 45 | 54 | 69 | 78 | 37.25 | 87 | 87
11954 | 1758 | 269.8 | 49.7 | 81 | 95 | 70 | 54.5 | 184.4 | 95 | 215.3 | 198.1 | 42.9 | 11.4 | 30 | 0.042 | 104 | 29.9 | 15.355 | 451.5 | 204.9 | 199.9 | 98.7 | 40.4 | 0.691 |  |  | 99.2 | 751.6 | 0.99 | -8 | 44.31 | 97 | 28 | 1.007 | 173.73 | 195 | 9190 | 200.16 | 48.03 | -47 | 17.06 | 43.4 | 40.95 | 44.83 | 45 | 54 | 69 | 78 | 37.25 | 92 | 90
11955 | 1749 | 268.9 | 49.3 | 81 | 95 | 70 | 54.5 | 184.5 | 95 | 215.2 | 197.7 | 43 | 11.4 | 30 | 0.042 | 104 | 29.9 | 15.39 | 451.9 | 204.9 | 199.8 | 98.7 | 40.4 | 0.69 |  |  | 99.2 | 751.6 | 0.993 | -8 | 43.14 | 97 | 28 | 0.999 | 173.73 | 196 | 8530 | 198.54 | 47.27 | -46.88 | 16.81 | 43.48 | 40.99 | 44.92 | 45 | 54 | 69 | 78 | 37.25 | 86 | 91
11956 | 1747 | 268.2 | 48.8 | 81 | 95.1 | 70 | 54.5 | 184.3 | 95 | 215 | 197.9 | 43 | 11.4 | 30 | 0.052 | 104 | 29.9 | 15.369 | 451.9 | 204.9 | 199.4 | 98.7 | 40.4 | 0.69 |  |  | 99.2 | 751.7 | 0.993 | -8 | 51.37 | 97 | 28 | 0.997 | 173.73 | 202 | 8120 | 198.23 | 46.76 | -46.94 | 17.06 | 43.58 | 40.93 | 45.12 | 45 | 54 | 69 | 78 | 37.25 | 88 | 94
11957 | 1749 | 268.4 | 49 | 81 | 95 | 70 | 54.5 | 184.3 | 95 | 215 | 197.7 | 43 | 11.4 | 30 | 0.056 | 104 | 29.9 | 15.404 | 452.8 | 204.9 | 199.1 | 98.7 | 40.4 | 0.69 |  |  | 99.2 | 751.7 | 0.989 | -8 | 52.55 | 97 | 28 | 1.01 | 172.94 | 198 | 8800 | 196.61 | 47.92 | -46.75 | 16.75 | 43.49 | 40.99 | 45.12 | 45 | 54 | 69 | 78 | 37.25 | 89 | 92
11958 | 1749 | 268.3 | 49.1 | 81 | 94.9 | 70 | 54.5 | 184.2 | 95 | 214.9 | 197.7 | 43 | 11.4 | 29.9 | 0.061 | 104 | 29.9 | 15.415 | 453.2 | 204.9 | 198.9 | 98.7 | 40.4 | 0.689 |  |  | 99.2 | 751.8 | 0.991 | -8 | 54.9 | 97 | 28 | 0.993 | 173.33 | 194 | 8510 | 197.25 | 47.92 | -46.75 | 16.81 | 43.58 | 41.07 | 45.03 | 45 | 54 | 69 | 78 | 37.65 | 90 | 84
11959 | 1758 | 270 | 50.5 | 81 | 95 | 70 | 54.5 | 184.5 | 95 | 215.3 | 197.6 | 43 | 11.4 | 29.9 | 0.053 | 104 | 29.9 | 15.406 | 452.4 | 204.9 | 199.1 | 98.7 | 40.4 | 0.689 |  |  | 99.2 | 751.8 | 0.988 | -8 | 47.45 | 97 | 28 | 1.005 | 173.73 | 194 | 9850 | 198.23 | 47.77 | -46.94 | 16.88 | 43.63 | 41.09 | 44.92 | 45 | 54 | 69 | 78 | 37.25 | 90 | 88
11960 | 1748 | 269.3 | 49.2 | 81 | 95 | 70 | 54.5 | 184.4 | 95 | 215.2 | 197.1 | 43 | 11.4 | 29.9 | 0.045 | 104 | 29.9 | 15.495 | 452.7 | 204.9 | 199.2 | 98.7 | 40.4 | 0.688 |  |  | 99.2 | 751.7 | 0.991 | -8 | 48.63 | 97 | 28 | 0.991 | 172.55 | 197 | 9120 | 197.91 | 46.64 | -47 | 17.06 | 43.57 | 41.06 | 45.03 | 45 | 54 | 69 | 78 | 37.25 | 89 | 92
11961 | 1745 | 268.2 | 48.5 | 81 | 94.9 | 70 | 54.5 | 184.3 | 95 | 214.9 | 197.4 | 43 | 11.4 | 29.9 | 0.061 | 104 | 29.9 | 15.406 | 453.5 | 204.9 | 198.7 | 98.7 | 40.4 | 0.687 |  |  | 99.2 | 751.7 | 0.993 | -8 | 56.86 | 97 | 28 | 1.011 | 172.55 | 195 | 8630 | 196.61 | 47.53 | -46.88 | 16.81 | 43.59 | 41.03 | 45.03 | 45 | 54 | 69 | 78 | 37.25 | 87 | 90
11962 | 1749 | 267.8 | 49.1 | 81 | 94.9 | 70 | 54.5 | 184 | 95 | 214.6 | 198 | 43 | 11.4 | 29.9 | 0.069 | 103.9 | 29.9 | 15.338 | 454.1 | 204.9 | 198.9 | 98.7 | 40.4 | 0.686 |  |  | 99.2 | 751.6 | 0.993 | -8 | 58.43 | 97 | 28 | 1.003 | 173.73 | 193 | 8550 | 198.23 | 47.51 | -46.94 | 16.94 | 43.6 | 41.05 | 44.92 | 45 | 54 | 69 | 78 | 37.25 | 88 | 91
11963 | 1752 | 268.7 | 49.2 | 81 | 94.9 | 70 | 54.5 | 184.2 | 95 | 214.9 | 198.3 | 43 | 11.4 | 29.9 | 0.054 | 104 | 29.9 | 15.32 | 453.6 | 204.9 | 199.7 | 98.7 | 40.4 | 0.689 |  |  | 99.2 | 751.5 | 0.993 | -8 | 54.12 | 97 | 28 | 1.016 | 174.51 | 196 | 8970 | 201.77 | 47.26 | -47 | 17.06 | 43.73 | 41.01 | 44.83 | 45 | 54 | 69 | 78 | 37.25 | 88 | 87
11964 | 1754 | 270.6 | 49.8 | 81 | 95 | 70 | 54.5 | 184.7 | 95 | 215.5 | 197.6 | 43 | 11.4 | 29.9 | 0.037 | 104 | 29.9 | 15.435 | 452.7 | 204.9 | 200 | 98.7 | 40.4 | 0.688 |  |  | 99.2 | 751.5 | 0.986 | -8 | 43.53 | 97 | 28 | 1.01 | 173.33 | 199 | 7920 | 196.93 | 47.83 | -46.94 | 16.94 | 43.35 | 40.94 | 44.92 | 45 | 54 | 69 | 78 | 37.25 | 88 | 85
11965 | 1754 | 270.4 | 50.1 | 81 | 94.9 | 70 | 54.5 | 184.5 | 95 | 215.4 | 197.4 | 43 | 11.4 | 30 | 0.037 | 104 | 29.9 | 15.499 | 452.6 | 204.9 | 199.8 | 98.7 | 40.4 | 0.688 |  |  | 99.2 | 751.4 | 0.988 | -8 | 44.31 | 97 | 28 | 0.998 | 173.33 | 194 | 8160 | 200.16 | 47.8 | -47 | 17.06 | 43.44 | 40.9 | 45.12 | 45 | 54 | 69 | 78 | 37.25 | 90 | 83
11966 | 1754 | 271.2 | 49.5 | 81 | 94.9 | 70 | 54.5 | 184.7 | 95 | 215.6 | 197.7 | 43.1 | 11.4 | 30 | 0.039 | 104.1 | 29.9 | 15.478 | 452.9 | 204.9 | 199.7 | 98.7 | 40.4 | 0.689 |  |  | 99.1 | 751.3 | 0.991 | -8 | 50.2 | 97 | 28 | 1.009 | 173.33 | 200 | 8510 | 196.61 | 47.97 | -47 | 16.81 | 43.48 | 41.06 | 45.23 | 45 | 54 | 69 | 78 | 37.25 | 87 | 94
11967 | 1743 | 267.7 | 49.2 | 81 | 94.9 | 70 | 54.5 | 184.1 | 95 | 214.6 | 197.5 | 43.1 | 11.4 | 30 | 0.052 | 104 | 29.9 | 15.448 | 453.7 | 204.9 | 199.3 | 98.7 | 40.4 | 0.688 |  |  | 99.2 | 751.3 | 0.995 | -8 | 44.31 | 97 | 28 | 1.006 | 173.33 | 201 | 8850 | 197.27 | 47.36 | -46.81 | 16.88 | 43.47 | 40.9 | 45.23 | 45 | 54 | 69 | 78 | 37.65 | 89 | 94
11968 | 1747 | 267.2 | 48.9 | 81 | 94.9 | 70 | 54.6 | 183.7 | 95 | 214.2 | 197.9 | 43 | 11.4 | 30 | 0.068 | 104 | 29.9 | 15.376 | 454.5 | 204.9 | 198.9 | 98.7 | 40.4 | 0.686 |  |  | 99.2 | 751.4 | 0.996 | -8 | 59.61 | 97 | 28 | 1 | 173.33 | 201 | 8600 | 197.91 | 47.35 | -46.94 | 16.75 | 43.44 | 41.07 | 45.12 | 45 | 54 | 69 | 78 | 37.65 | 88 | 95
11969 | 1758 | 270.3 | 50 | 81 | 94.9 | 70 | 54.6 | 184.4 | 95 | 215.2 | 198.6 | 43 | 11.4 | 30 | 0.053 | 104 | 29.9 | 15.378 | 453.1 | 204.9 | 199.8 | 98.7 | 40.4 | 0.689 |  |  | 99.2 | 751.4 | 0.994 | -8 | 51.37 | 97 | 28 | 0.991 | 174.9 | 200 | 8120 | 199.52 | 48.52 | -47.06 | 17.06 | 43.57 | 40.82 | 44.92 | 45 | 54 | 69 | 78 | 37.25 | 89 | 94
11970 | 1756 | 271.8 | 49.9 | 81 | 95 | 70 | 54.6 | 184.9 | 95 | 215.8 | 197.7 | 43 | 11.4 | 30 | 0.036 | 104.1 | 29.9 | 15.537 | 453 | 204.9 | 200.2 | 98.7 | 40.4 | 0.691 |  |  | 99.2 | 751.4 | 0.989 | -8 | 40.39 | 97 | 28 | 1.001 | 173.73 | 195 | 8750 | 198.54 | 46.72 | -47 | 17.12 | 43.41 | 40.87 | 44.92 | 45 | 54 | 69 | 78 | 37.25 | 87 | 85
11971 | 1752 | 269.4 | 49.8 | 81 | 95 | 70 | 54.6 | 184.3 | 95 | 214.9 | 197.5 | 43 | 11.4 | 30 | 0.045 | 104 | 30 | 15.485 | 453.5 | 204.9 | 199.6 | 98.7 | 40.4 | 0.688 |  |  | 99.2 | 751.2 | 0.986 | -8 | 43.53 | 97 | 28 | 1.002 | 173.33 | 200 | 8460 | 199.52 | 47.79 | -47 | 16.81 | 43.52 | 40.95 | 45.03 | 45 | 54 | 69 | 78 | 37.25 | 88 | 85
11972 | 1746 | 269.2 | 48.8 | 81 | 95 | 70 | 54.6 | 184.1 | 95 | 214.7 | 198 | 43 | 11.4 | 30 | 0.057 | 104 | 30 | 15.403 | 453.6 | 204.9 | 199.4 | 98.7 | 40.4 | 0.687 |  |  | 99.2 | 751.1 | 0.99 | -8 | 57.25 | 97 | 28 | 1.006 | 174.12 | 203 | 8850 | 198.23 | 48.02 | -46.94 | 16.75 | 43.31 | 41.06 | 45.12 | 45 | 54 | 69 | 78 | 37.25 | 86 | 93
11973 | 1748 | 268.8 | 48.9 | 81 | 94.9 | 70 | 54.7 | 184.2 | 95 | 214.9 | 198.4 | 43 | 11.4 | 30 | 0.061 | 104 | 30 | 15.358 | 453.9 | 204.9 | 199.5 | 98.7 | 40.4 | 0.687 |  |  | 99.2 | 751.1 | 0.988 | -8 | 57.65 | 97 | 28 | 0.998 | 174.12 | 193 | 9600 | 196.61 | 48.56 | -46.94 | 17 | 43.35 | 40.88 | 45.03 | 45 | 54 | 69 | 78 | 37.25 | 89 | 93
11974 | 1758 | 270.3 | 50.4 | 81 | 94.9 | 70 | 54.7 | 184.2 | 95 | 215.1 | 197.7 | 43 | 11.4 | 30 | 0.044 | 104 | 30 | 15.367 | 453.7 | 204.9 | 199.7 | 98.7 | 40.4 | 0.689 |  |  | 99.2 | 751.1 | 0.99 | -8 | 43.92 | 97 | 28 | 1.004 | 173.33 | 197 | 8330 | 199.18 | 47.36 | -47.19 | 17.06 | 43.42 | 40.99 | 44.92 | 45 | 54 | 69 | 78 | 37.25 | 88 | 87
11975 | 1747 | 269.1 | 49.4 | 81 | 94.9 | 70 | 54.7 | 184.5 | 95 | 215.2 | 197.3 | 43 | 11.4 | 30 | 0.045 | 104 | 30 | 15.437 | 453.9 | 204.9 | 199.5 | 98.7 | 40.4 | 0.687 |  |  | 99.2 | 751.1 | 0.998 | -8 | 41.96 | 97 | 28 | 1 | 173.33 | 199 | 8460 | 197.91 | 46.71 | -46.94 | 17 | 43.62 | 40.93 | 45.03 | 45 | 54 | 69 | 78 | 37.25 | 86 | 91
11976 | 1748 | 268.3 | 49 | 81 | 94.9 | 70 | 54.7 | 184.4 | 95 | 215.1 | 197.8 | 43 | 11.4 | 30 | 0.061 | 104 | 30 | 15.372 | 453.7 | 204.9 | 199.1 | 98.7 | 40.4 | 0.685 |  |  | 99.2 | 751.1 | 0.989 | -8 | 58.82 | 97 | 28 | 0.995 | 173.73 | 201 | 8820 | 198.23 | 47.97 | -46.88 | 16.88 | 43.54 | 41.04 | 45.12 | 45 | 54 | 69 | 78 | 37.65 | 90 | 91
11977 | 1745 | 267.4 | 49 | 81 | 95 | 70 | 54.7 | 184.2 | 95 | 214.7 | 198.1 | 43 | 11.4 | 30 | 0.067 | 104 | 30 | 15.391 | 453.9 | 204.9 | 199.1 | 98.7 | 40.4 | 0.685 |  |  | 99.2 | 751.2 | 0.992 | -8 | 57.65 | 97 | 28 | 1.007 | 173.73 | 193 | 8070 | 198.23 | 47.45 | -47 | 16.88 | 43.68 | 41.1 | 45.03 | 45 | 54 | 69 | 78 | 37.25 | 88 | 88
11978 | 1753 | 268.2 | 49.7 | 81 | 94.9 | 70 | 54.7 | 184.1 | 95 | 214.8 | 198 | 42.9 | 11.4 | 30 | 0.06 | 104 | 30 | 15.401 | 453.9 | 204.9 | 199.2 | 98.7 | 40.4 | 0.686 |  |  | 99.2 | 751.3 | 0.992 | -8 | 56.47 | 97 | 28 | 1.008 | 173.73 | 198 | 9340 | 196.93 | 47.54 | -46.81 | 17.12 | 43.58 | 41.06 | 44.83 | 45 | 54 | 69 | 78 | 37.65 | 88 | 87
11979 | 1758 | 271.1 | 50.2 | 81 | 95 | 70 | 54.8 | 184.8 | 95 | 215.7 | 197.6 | 42.9 | 11.4 | 30 | 0.043 | 104.1 | 30 | 15.433 | 453 | 204.9 | 199.6 | 98.7 | 40.4 | 0.688 |  |  | 99.2 | 751.2 | 0.987 | -8 | 47.45 | 97 | 28 | 0.999 | 172.94 | 195 | 8820 | 199.18 | 47.66 | -47 | 17.12 | 43.5 | 40.9 | 44.92 | 45 | 54 | 69 | 78 | 37.25 | 87 | 93
11980 | 1755 | 271.7 | 49.7 | 81 | 94.9 | 70 | 54.8 | 184.9 | 95 | 215.8 | 197.2 | 43 | 11.4 | 30 | 0.038 | 104 | 30 | 15.491 | 451.5 | 204.9 | 199.4 | 98.7 | 40.4 | 0.688 |  |  | 99.2 | 751.1 | 0.99 | -8 | 46.67 | 97 | 28 | 1.01 | 172.94 | 199 | 8310 | 197.91 | 47.77 | -47 | 17.06 | 43.56 | 40.94 | 45.12 | 45 | 54 | 69 | 78 | 37.25 | 89 | 92
11981 | 1750 | 269.9 | 49.7 | 81 | 94.9 | 70 | 54.8 | 184.5 | 95 | 215.2 | 197.4 | 43 | 11.4 | 30 | 0.047 | 104 | 30 | 15.453 | 450.6 | 204.9 | 199.2 | 98.7 | 40.4 | 0.686 |  |  | 99.2 | 751.1 | 0.994 | -8 | 50.2 | 97 | 28 | 0.997 | 172.94 | 194 | 9040 | 197.25 | 46.65 | -46.88 | 17 | 43.45 | 40.96 | 45.23 | 45 | 54 | 69 | 78 | 37.25 | 88 | 90
11982 | 1756 | 270.7 | 50.4 | 81 | 95 | 70 | 54.8 | 184.4 | 95 | 215.2 | 197.5 | 43.1 | 11.4 | 30 | 0.048 | 104 | 30 | 15.387 | 450 | 204.9 | 199.2 | 98.7 | 40.4 | 0.687 |  |  | 99.1 | 751 | 0.995 | -8 | 47.84 | 97 | 28 | 1.01 | 173.73 | 195 | 8380 | 196.61 | 47.39 | -46.88 | 17.12 | 43.59 | 40.89 | 45.23 | 45 | 54 | 69 | 78 | 37.25 | 87 | 92
11983 | 1744 | 268.8 | 48.9 | 81 | 95 | 70 | 54.8 | 184.1 | 95 | 214.7 | 197.7 | 43.1 | 11.4 | 30 | 0.052 | 104 | 30 | 15.399 | 449.7 | 204.9 | 199.2 | 98.7 | 40.4 | 0.686 |  |  | 99.2 | 751 | 0.988 | -8 | 50.59 | 97 | 28 | 1.005 | 172.94 | 200 | 8330 | 197.59 | 48.45 | -47 | 16.94 | 43.39 | 40.97 | 45.12 | 45 | 54 | 69 | 78 | 37.25 | 87 | 89
11984 | 1744 | 268.1 | 49 | 81 | 95 | 70 | 54.8 | 184.1 | 95 | 214.6 | 198 | 43 | 11.4 | 30 | 0.058 | 104 | 30 | 15.368 | 449.9 | 204.9 | 199.2 | 98.7 | 40.4 | 0.686 |  |  | 99.2 | 751.1 | 0.994 | -8 | 50.98 | 97 | 28 | 1.003 | 171.76 | 193 | 9950 | 197.25 | 47.42 | -47.12 | 17.06 | 43.41 | 40.94 | 45.03 | 45 | 54 | 69 | 78 | 37.25 | 88 | 85
11985 | 1748 | 268.7 | 49.3 | 81 | 95 | 70 | 54.9 | 184.1 | 95 | 214.7 | 198.2 | 43 | 11.4 | 30 | 0.059 | 104 | 30 | 15.413 | 449.4 | 204.9 | 199.4 | 98.7 | 40.4 | 0.688 |  |  | 99.2 | 751.1 | 0.99 | -8 | 54.12 | 97 | 28 | 0.989 | 173.73 | 199 | 8700 | 196.61 | 46.82 | -47.06 | 16.81 | 43.42 | 40.89 | 45.03 | 45 | 54 | 69 | 78 | 37.25 | 86 | 87
11986 | 1753 | 269.9 | 49.5 | 81 | 95 | 70 | 54.9 | 184.3 | 95 | 215 | 198 | 43 | 11.4 | 30 | 0.049 | 104 | 30 | 15.427 | 448.5 | 204.9 | 199.6 | 98.7 | 40.4 | 0.689 |  |  | 99.1 | 751.1 | 0.99 | -8 | 48.63 | 97 | 28 | 1.009 | 174.12 | 195 | 8330 | 198.86 | 47.8 | -46.94 | 16.94 | 43.53 | 40.98 | 44.92 | 45 | 54 | 69 | 78 | 37.25 | 88 | 90
11987 | 1749 | 269.3 | 49.2 | 81 | 95 | 70 | 54.9 | 184.2 | 95 | 214.9 | 197.4 | 43 | 11.4 | 30 | 0.048 | 104 | 30 | 15.423 | 449.3 | 204.9 | 199.4 | 98.7 | 40.4 | 0.689 |  |  | 99.2 | 751.1 | 0.989 | -8 | 46.67 | 97 | 28 | 0.993 | 173.33 | 197 | 8700 | 196.61 | 46.49 | -46.88 | 16.94 | 43.49 | 40.95 | 45.03 | 45 | 54 | 69 | 78 | 37.25 | 89 | 91
11988 | 1753 | 269.9 | 49.8 | 81 | 94.9 | 70 | 54.9 | 184.3 | 95 | 215 | 197.5 | 43 | 11.4 | 30 | 0.048 | 104 | 30 | 15.406 | 449.3 | 204.9 | 199.4 | 98.7 | 40.4 | 0.689 |  |  | 99.2 | 751.2 | 0.992 | -8 | 47.06 | 97 | 28 | 1.006 | 173.33 | 198 | 8770 | 196.61 | 46.78 | -47 | 17.06 | 43.35 | 40.91 | 45.03 | 45 | 54 | 69 | 78 | 37.25 | 90 | 87
11989 | 1751 | 270.1 | 49.1 | 81 | 95 | 70 | 54.9 | 184.4 | 95 | 215.1 | 197.1 | 43 | 11.4 | 30 | 0.045 | 104 | 30 | 15.458 | 448.7 | 204.9 | 199.3 | 98.7 | 40.4 | 0.689 |  |  | 99.2 | 751.1 | 0.993 | -8 | 42.75 | 97 | 28 | 1.013 | 172.94 | 200 | 9240 | 198.54 | 47.01 | -47.06 | 16.94 | 43.56 | 40.9 | 45.03 | 45 | 54 | 69 | 78 | 37.25 | 88 | 87
11990 | 1746 | 269.1 | 48.8 | 81 | 95 | 70 | 54.9 | 184.2 | 95.1 | 214.8 | 197.3 | 43 | 11.4 | 30 | 0.052 | 104 | 30 | 15.407 | 449 | 204.9 | 199.1 | 98.7 | 40.4 | 0.688 |  |  | 99.2 | 751.1 | 0.991 | -8 | 49.41 | 97 | 28 | 1 | 173.33 | 197 | 8770 | 197.91 | 47.66 | -47.12 | 17.12 | 43.57 | 40.96 | 45.12 | 45 | 54 | 69 | 78 | 37.25 | 88 | 87
11991 | 1739 | 266.4 | 48.3 | 81 | 94.9 | 70 | 54.9 | 183.8 | 95.1 | 214.3 | 197.4 | 43 | 11.4 | 30 | 0.066 | 103.9 | 30 | 15.334 | 450.3 | 204.9 | 198.8 | 98.7 | 40.4 | 0.685 |  |  | 99.2 | 751.2 | 0.988 | -8 | 57.25 | 97 | 28 | 1.002 | 172.94 | 199 | 8360 | 195 | 47.67 | -47 | 16.94 | 43.53 | 40.92 | 45.12 | 45 | 54 | 69 | 78 | 37.65 | 86 | 85
11992 | 1741 | 265.2 | 48 | 81 | 95 | 70 | 54.9 | 183.4 | 95.1 | 213.8 | 197.5 | 43 | 11.4 | 30 | 0.078 | 103.9 | 30 | 15.274 | 451 | 204.9 | 198.4 | 98.7 | 40.4 | 0.682 |  |  | 99.2 | 751.3 | 0.99 | -8 | 59.61 | 97 | 28 | 0.998 | 172.94 | 202 | 7720 | 195 | 47.66 | -46.62 | 16.69 | 43.56 | 41.09 | 45.03 | 45 | 54 | 69 | 78 | 37.65 | 86 | 88
11993 | 1747 | 265.5 | 48.4 | 81 | 95 | 70 | 54.9 | 183.5 | 95 | 213.9 | 197.8 | 42.9 | 11.4 | 30 | 0.077 | 103.9 | 30 | 15.225 | 450 | 204.9 | 198.6 | 98.7 | 40.4 | 0.682 |  |  | 99.2 | 751.3 | 0.995 | -8 | 60.39 | 97 | 28 | 1.005 | 173.73 | 193 | 9340 | 197.27 | 48.04 | -47 | 16.75 | 43.46 | 40.96 | 44.83 | 45 | 54 | 69 | 78 | 37.25 | 86 | 86
11994 | 1759 | 268.5 | 50.1 | 81 | 95 | 70 | 54.9 | 184.2 | 95 | 214.9 | 198.1 | 42.9 | 11.4 | 30 | 0.054 | 104 | 30 | 15.311 | 448.9 | 204.9 | 199.7 | 98.7 | 40.4 | 0.685 |  |  | 99.2 | 751.4 | 0.989 | -8 | 54.51 | 97 | 28 | 0.995 | 173.33 | 198 | 9210 | 198.54 | 46.73 | -46.94 | 17 | 43.48 | 41 | 44.83 | 45 | 54 | 69 | 78 | 37.25 | 87 | 87
11995 | 1767 | 273 | 50.8 | 81 | 94.9 | 70 | 54.9 | 185.1 | 95 | 216.3 | 197.3 | 42.9 | 11.4 | 30 | 0.032 | 104.1 | 30 | 15.462 | 448 | 204.9 | 200 | 98.7 | 40.4 | 0.689 |  |  | 99.2 | 751.3 | 0.991 | -8 | 40.78 | 97 | 28 | 0.996 | 173.33 | 196 | 8410 | 202.1 | 47.83 | -47.06 | 16.94 | 43.55 | 41.1 | 45.03 | 45 | 54 | 69 | 78 | 37.25 | 86 | 88
11996 | 1756 | 272.3 | 50 | 81 | 94.9 | 70 | 54.9 | 185.2 | 95 | 216.1 | 197 | 43 | 11.4 | 30 | 0.031 | 104.1 | 30 | 15.548 | 447.8 | 204.9 | 199.7 | 98.7 | 40.4 | 0.688 |  |  | 99.2 | 751.2 | 0.994 | -8 | 44.31 | 97 | 28 | 0.993 | 172.94 | 195 | 9630 | 199.18 | 47.86 | -47.12 | 17 | 43.54 | 41.08 | 45.23 | 45 | 54 | 69 | 78 | 37.25 | 91 | 86
11997 | 1746 | 270.3 | 49 | 81 | 94.9 | 70 | 55 | 184.7 | 95 | 215.4 | 197.2 | 43.1 | 11.4 | 30 | 0.043 | 104 | 30 | 15.5 | 450.8 | 204.9 | 199.2 | 98.7 | 40.4 | 0.687 |  |  | 99.2 | 751 | 0.987 | -8 | 48.63 | 97 | 28 | 0.995 | 173.33 | 194 | 9560 | 198.23 | 46.53 | -47.06 | 17.12 | 43.66 | 41.02 | 45.33 | 45 | 54 | 69 | 78 | 37.25 | 87 | 85
11998 | 1736 | 267.4 | 47.5 | 81 | 95 | 70 | 55 | 183.9 | 95 | 214.3 | 197.5 | 43.1 | 11.4 | 30 | 0.063 | 104 | 30 | 15.394 | 452.3 | 204.9 | 198.7 | 98.7 | 40.4 | 0.682 |  |  | 99.2 | 750.9 | 0.99 | -8 | 54.9 | 97 | 28 | 0.99 | 173.33 | 193 | 8090 | 196.61 | 47.28 | -46.88 | 17.06 | 43.6 | 40.99 | 45.23 | 45 | 54 | 69 | 78 | 37.25 | 87 | 89
11999 | 1736 | 264.5 | 47.6 | 81 | 95 | 70 | 55 | 183.3 | 95 | 213.5 | 197.6 | 43 | 11.4 | 30 | 0.078 | 103.9 | 30 | 15.318 | 454.3 | 204.9 | 198.5 | 98.7 | 40.4 | 0.679 |  |  | 99.2 | 750.9 | 0.99 | -8 | 60.39 | 97 | 28 | 1.004 | 172.94 | 200 | 8260 | 197.91 | 48.02 | -46.88 | 16.81 | 43.64 | 41.02 | 45.03 | 45 | 54 | 69 | 78 | 37.25 | 88 | 89
12000 | 1746 | 265.7 | 47.8 | 81 | 95 | 70 | 55 | 183.4 | 95 | 213.9 | 198.1 | 43 | 11.4 | 30 | 0.073 | 103.9 | 30 | 15.215 | 454.7 | 204.9 | 198.9 | 98.7 | 40.4 | 0.681 |  |  | 99.2 | 751.1 | 0.993 | -8 | 60 | 97 | 28 | 0.997 | 173.73 | 200 | 8630 | 197.59 | 48.57 | -46.88 | 17.06 | 43.65 | 41.02 | 44.83 | 45 | 54 | 69 | 78 | 37.65 | 88 | 84
12001 | 1755 | 267.4 | 49.7 | 81 | 94.9 | 70 | 55 | 184.1 | 95 | 214.8 | 198.6 | 42.9 | 11.4 | 30 | 0.056 | 104 | 30 | 15.291 | 454.1 | 204.9 | 199.9 | 98.7 | 40.4 | 0.686 |  |  | 99.2 | 751.2 | 0.989 | -8 | 54.51 | 97 | 28 | 0.996 | 174.12 | 195 | 9360 | 196.93 | 48.31 | -47 | 16.88 | 43.55 | 41.02 | 44.72 | 45 | 54 | 69 | 78 | 37.25 | 88 | 90
12002 | 1757 | 270.1 | 49.5 | 81 | 94.8 | 70 | 55 | 184.8 | 95 | 215.7 | 198 | 42.9 | 11.4 | 30 | 0.031 | 104.1 | 30 | 15.495 | 453.3 | 204.9 | 200.5 | 98.7 | 40.4 | 0.688 |  |  | 99.2 | 751.2 | 0.988 | -8 | 41.96 | 97 | 28 | 0.994 | 174.12 | 196 | 8550 | 200.16 | 47.37 | -47.06 | 16.88 | 43.38 | 40.95 | 44.72 | 45 | 54 | 69 | 78 | 37.25 | 92 | 89
12003 | 1753 | 269.8 | 49.6 | 81 | 94.9 | 70 | 55.1 | 184.7 | 95 | 215.5 | 197.6 | 43 | 11.4 | 30 | 0.028 | 104.1 | 30 | 15.481 | 452.7 | 204.9 | 200.3 | 98.7 | 40.4 | 0.688 |  |  | 99.2 | 751.2 | 0.994 | -8 | 42.75 | 97 | 28 | 1.002 | 173.33 | 196 | 8510 | 201.77 | 47.29 | -47 | 16.94 | 43.56 | 40.95 | 45.12 | 45 | 54 | 69 | 78 | 37.25 | 89 | 86
12004 | 1754 | 269.9 | 49.7 | 81 | 94.9 | 70 | 55.1 | 184.6 | 95 | 215.3 | 197.8 | 43.1 | 11.4 | 30 | 0.033 | 104.1 | 30 | 15.403 | 453 | 204.9 | 200.1 | 98.7 | 40.4 | 0.687 |  |  | 99.2 | 751.2 | 0.987 | -8 | 46.27 | 97 | 28 | 1.007 | 173.33 | 200 | 9290 | 196.93 | 48.03 | -47 | 17.06 | 43.45 | 40.86 | 45.33 | 45 | 54 | 69 | 78 | 37.25 | 91 | 85
12005 | 1749 | 268.4 | 49.3 | 81 | 94.9 | 70 | 55.1 | 184.2 | 95.1 | 214.8 | 198.1 | 43.1 | 11.4 | 30 | 0.042 | 104 | 30 | 15.429 | 453.1 | 204.9 | 199.9 | 98.7 | 40.4 | 0.688 |  |  | 99.2 | 751.2 | 0.987 | -8 | 45.1 | 97 | 28 | 1.006 | 174.12 | 202 | 7770 | 196.61 | 47.87 | -47 | 17.06 | 43.6 | 40.86 | 45.33 | 45 | 54 | 69 | 78 | 37.25 | 91 | 96
12006 | 1753 | 269.4 | 49.6 | 81.1 | 94.9 | 70 | 55.1 | 184.2 | 95.1 | 214.9 | 198.6 | 43.1 | 11.4 | 30 | 0.044 | 104.1 | 30 | 15.431 | 451.8 | 204.9 | 200 | 98.7 | 40.4 | 0.688 |  |  | 99.2 | 751.2 | 0.992 | -8 | 55.69 | 97 | 28 | 1.013 | 174.51 | 196 | 8950 | 197.25 | 47.88 | -47.06 | 17.19 | 43.46 | 40.86 | 45.23 | 45 | 54 | 69 | 78 | 37.25 | 90 | 92
12007 | 1756 | 271.1 | 49.4 | 81.1 | 95 | 70 | 55.1 | 184.5 | 95 | 215.3 | 198.2 | 43.1 | 11.4 | 30 | 0.037 | 104.1 | 30 | 15.492 | 452.2 | 204.9 | 200.1 | 98.7 | 40.4 | 0.69 |  |  | 99.2 | 751.2 | 0.993 | -8 | 45.49 | 97 | 28 | 0.999 | 173.33 | 199 | 8410 | 196.93 | 46.5 | -47 | 17.19 | 43.58 | 40.82 | 45.03 | 45 | 54 | 69 | 78 | 37.25 | 89 | 89
12008 | 1752 | 270.9 | 49.8 | 81.1 | 95 | 70 | 55.1 | 184.7 | 95 | 215.6 | 197.5 | 43.1 | 11.4 | 30 | 0.039 | 104 | 30 | 15.507 | 452.1 | 204.9 | 199.7 | 98.7 | 40.4 | 0.688 |  |  | 99.2 | 751.2 | 0.989 | -8 | 44.31 | 97 | 28 | 1.006 | 172.94 | 199 | 9090 | 199.84 | 47.7 | -47.06 | 16.88 | 43.36 | 40.93 | 45.12 | 45 | 54 | 69 | 78 | 37.25 | 91 | 91
12009 | 1745 | 269.5 | 49.1 | 81.1 | 94.9 | 70 | 55.2 | 184.4 | 95 | 214.9 | 197.5 | 43.1 | 11.4 | 30 | 0.047 | 104 | 30 | 15.46 | 452.2 | 204.9 | 199.4 | 98.7 | 40.4 | 0.687 |  |  | 99.2 | 751.2 | 0.992 | -8 | 49.41 | 97 | 28 | 1.016 | 173.33 | 198 | 8190 | 198.54 | 46.52 | -47.06 | 17.06 | 43.53 | 40.81 | 45.12 | 45 | 54 | 69 | 78 | 37.25 | 85 | 85
12010 | 1748 | 269.5 | 49.4 | 81.1 | 94.9 | 70 | 55.2 | 184.1 | 95 | 214.7 | 197.8 | 43 | 11.4 | 30 | 0.056 | 104 | 30 | 15.388 | 451.4 | 204.9 | 199 | 98.7 | 40.4 | 0.687 |  |  | 99.2 | 751.2 | 0.988 | -8 | 58.82 | 97 | 28 | 1.005 | 173.73 | 193 | 9340 | 197.59 | 47.33 | -46.88 | 17 | 43.4 | 40.77 | 45.03 | 45 | 54 | 69 | 78 | 37.25 | 87 | 86
12011 | 1749 | 269.7 | 49.4 | 81.1 | 94.9 | 70 | 55.2 | 184 | 95 | 214.7 | 198.1 | 43 | 11.4 | 30 | 0.063 | 104 | 30 | 15.362 | 451.1 | 204.9 | 199 | 98.7 | 40.4 | 0.686 |  |  | 99.2 | 751.1 | 0.99 | -8 | 58.43 | 97 | 28 | 0.99 | 173.33 | 200 | 8850 | 198.23 | 46.76 | -46.81 | 16.62 | 43.41 | 40.9 | 44.92 | 45 | 54 | 69 | 78 | 37.25 | 85 | 84
12012 | 1745 | 267.3 | 49.5 | 81.1 | 94.9 | 70 | 55.2 | 183.8 | 95 | 214.4 | 198.2 | 42.9 | 11.4 | 30 | 0.072 | 103.9 | 30 | 15.332 | 451.3 | 204.9 | 199 | 98.7 | 40.4 | 0.684 |  |  | 99.2 | 751.1 | 0.986 | -8 | 53.33 | 97 | 28 | 1.007 | 173.73 | 200 | 8900 | 197.59 | 47.84 | -46.75 | 16.69 | 43.59 | 40.91 | 44.83 | 45 | 54 | 69 | 78 | 37.25 | 86 | 90
12013 | 1750 | 268.3 | 49 | 81.1 | 94.9 | 70 | 55.2 | 183.9 | 95 | 214.5 | 198.3 | 42.9 | 11.4 | 30 | 0.063 | 104 | 30 | 15.302 | 451.2 | 204.9 | 199.2 | 98.7 | 40.4 | 0.685 |  |  | 99.2 | 751 | 0.984 | -8 | 57.25 | 97 | 28 | 1.003 | 174.12 | 196 | 8850 | 200.16 | 47.48 | -46.81 | 16.75 | 43.25 | 40.92 | 44.72 | 45 | 54 | 69 | 78 | 37.25 | 86 | 88
12014 | 1752 | 269.3 | 49.6 | 81.1 | 94.9 | 70 | 55.2 | 184 | 95 | 214.6 | 198.1 | 42.9 | 11.4 | 30 | 0.048 | 104 | 30 | 15.387 | 451.1 | 204.9 | 199.8 | 98.7 | 40.4 | 0.687 |  |  | 99.2 | 751 | 0.988 | -8 | 49.8 | 97 | 28 | 1 | 173.73 | 201 | 8700 | 197.25 | 47.75 | -46.94 | 17 | 43.54 | 40.9 | 44.83 | 45 | 54 | 69 | 78 | 37.25 | 88 | 93
12015 | 1757 | 271.2 | 50.1 | 81.1 | 94.9 | 70 | 55.2 | 184.5 | 95 | 215.3 | 197.4 | 42.9 | 11.4 | 30 | 0.036 | 104 | 30 | 15.46 | 450.7 | 204.9 | 199.7 | 98.7 | 40.4 | 0.688 |  |  | 99.2 | 751 | 0.993 | -8 | 44.31 | 97 | 28 | 1.009 | 172.94 | 196 | 9310 | 200.16 | 46.62 | -46.94 | 16.88 | 43.6 | 41.02 | 45.03 | 45 | 54 | 69 | 78 | 37.25 | 88 | 91
12016 | 1749 | 269.6 | 49.6 | 81.1 | 94.9 | 70 | 55.2 | 184.3 | 95 | 214.9 | 197.3 | 43 | 11.4 | 30 | 0.041 | 104 | 30 | 15.454 | 451.6 | 204.9 | 199.3 | 98.7 | 40.4 | 0.687 |  |  | 99.2 | 750.9 | 0.992 | -8 | 47.06 | 97 | 28 | 0.994 | 172.94 | 199 | 8850 | 196.93 | 47.7 | -46.94 | 16.94 | 43.59 | 40.99 | 45.12 | 45 | 54 | 69 | 78 | 37.25 | 89 | 87
12017 | 1740 | 267.6 | 48.3 | 81.1 | 94.9 | 70 | 55.2 | 183.8 | 95 | 214.3 | 197.7 | 43 | 11.4 | 30 | 0.054 | 104 | 30 | 15.392 | 451.8 | 204.9 | 198.9 | 98.7 | 40.4 | 0.684 |  |  | 99.2 | 750.9 | 0.994 | -8 | 53.73 | 97 | 28 | 1.008 | 173.33 | 200 | 8430 | 197.59 | 47.67 | -46.94 | 17 | 43.66 | 41.01 | 45.23 | 45 | 54 | 69 | 78 | 37.25 | 88 | 84
12018 | 1738 | 265.5 | 48.1 | 81.1 | 94.9 | 70 | 55.2 | 183.5 | 95.1 | 213.8 | 197.9 | 43 | 11.4 | 30 | 0.069 | 103.9 | 30 | 15.357 | 451.8 | 204.9 | 198.8 | 98.7 | 40.4 | 0.68 |  |  | 99.2 | 751 | 0.993 | -8 | 60.78 | 97 | 28 | 1 | 173.73 | 200 | 8950 | 197.27 | 47.53 | -46.94 | 17.06 | 43.68 | 40.98 | 45.03 | 45 | 54 | 69 | 78 | 37.65 | 88 | 86
12019 | 1747 | 265.9 | 48.7 | 81.1 | 94.9 | 70 | 55.2 | 183.4 | 95 | 213.7 | 198.3 | 43 | 11.4 | 30 | 0.068 | 103.9 | 30 | 15.298 | 451.3 | 204.9 | 199.1 | 98.7 | 40.4 | 0.681 |  |  | 99.2 | 751.2 | 0.987 | -8 | 60 | 97 | 28 | 1 | 173.73 | 193 | 9360 | 197.91 | 48.66 | -47.06 | 16.81 | 43.59 | 40.93 | 44.83 | 45 | 54 | 69 | 78 | 37.65 | 86 | 83
12020 | 1756 | 268.7 | 49.6 | 81.1 | 94.9 | 70 | 55.2 | 184.1 | 95 | 214.8 | 198.1 | 43 | 11.4 | 30 | 0.043 | 104 | 30 | 15.372 | 450.5 | 204.9 | 199.8 | 98.7 | 40.4 | 0.685 |  |  | 99.2 | 751.3 | 0.986 | -8 | 46.67 | 97 | 28 | 0.999 | 171.37 | 200 | 9120 | 197.25 | 48.59 | -46.94 | 16.81 | 43.48 | 40.93 | 44.83 | 45 | 54 | 69 | 78 | 37.25 | 89 | 92
12021 | 1758 | 270.5 | 49.9 | 81.1 | 95 | 70 | 55.2 | 184.7 | 95 | 215.6 | 197.7 | 43 | 11.4 | 30 | 0.03 | 104 | 30 | 15.464 | 449.2 | 204.9 | 199.9 | 98.7 | 40.4 | 0.688 |  |  | 99.2 | 751.5 | 0.992 | -8 | 41.57 | 97 | 28 | 0.987 | 173.33 | 195 | 7940 | 198.86 | 47.85 | -46.94 | 16.75 | 43.42 | 41.13 | 44.92 | 45 | 54 | 69 | 78 | 37.25 | 87 | 89
12022 | 1749 | 268.8 | 49.3 | 81.1 | 95 | 70 | 55.2 | 184.5 | 95 | 215.3 | 197.5 | 43.1 | 11.4 | 30 | 0.034 | 104 | 30 | 15.482 | 448.8 | 204.9 | 199.8 | 98.7 | 40.4 | 0.687 |  |  | 99.2 | 751.5 | 0.988 | -8 | 46.27 | 97 | 28 | 0.988 | 172.94 | 197 | 8160 | 198.23 | 47.74 | -47 | 16.94 | 43.56 | 40.99 | 45.23 | 45 | 54 | 69 | 78 | 37.25 | 89 | 87
12023 | 1757 | 270.3 | 49.9 | 81.1 | 95 | 70 | 55.2 | 184.7 | 95 | 215.6 | 197.7 | 43.1 | 11.4 | 30 | 0.035 | 104 | 30 | 15.429 | 449 | 204.9 | 199.6 | 98.7 | 40.3 | 0.69 |  |  | 99.2 | 751.5 | 0.99 | -8 | 48.24 | 97 | 28 | 1.003 | 174.12 | 195 | 8920 | 196.93 | 46.82 | -47 | 17.06 | 43.42 | 40.94 | 45.23 | 45 | 54 | 69 | 78 | 37.25 | 88 | 84
12024 | 1761 | 273 | 50.3 | 81.1 | 95 | 70 | 55.2 | 185.1 | 95 | 216.1 | 197.4 | 43.2 | 11.4 | 30 | 0.025 | 104.1 | 30 | 15.52 | 448.7 | 204.9 | 199.9 | 98.7 | 40.3 | 0.692 |  |  | 99.2 | 751.4 | 0.984 | -8 | 43.53 | 97 | 28 | 1.006 | 173.73 | 198 | 8650 | 199.52 | 46.5 | -47.12 | 17.19 | 43.62 | 40.98 | 45.23 | 45 | 54 | 69 | 78 | 37.25 | 85 | 90
12025 | 1750 | 271.1 | 49.4 | 81.1 | 95 | 70 | 55.1 | 184.7 | 95 | 215.5 | 197.2 | 43.2 | 11.4 | 30 | 0.031 | 104 | 30 | 15.524 | 448.9 | 204.9 | 199.5 | 98.7 | 40.4 | 0.689 |  |  | 99.2 | 751.2 | 0.991 | -8 | 43.92 | 97 | 28 | 0.996 | 172.94 | 196 | 8990 | 200.16 | 47.25 | -46.94 | 17 | 43.62 | 40.95 | 45.33 | 45 | 54 | 69 | 78 | 37.25 | 89 | 88
12026 | 1746 | 270 | 49.2 | 81.1 | 95 | 70 | 55.1 | 184.3 | 95 | 214.9 | 197.4 | 43.1 | 11.4 | 30 | 0.045 | 104 | 30 | 15.424 | 449.3 | 204.9 | 199 | 98.7 | 40.3 | 0.688 |  |  | 99.2 | 751.2 | 0.988 | -8 | 53.33 | 97 | 28 | 1.009 | 173.33 | 199 | 8380 | 197.91 | 47.23 | -47 | 17 | 43.46 | 40.8 | 45.23 | 45 | 54 | 69 | 78 | 37.25 | 86 | 89
12027 | 1743 | 268.5 | 48.6 | 81.1 | 95 | 70 | 55.1 | 184 | 95 | 214.6 | 197.3 | 43.1 | 11.4 | 30 | 0.052 | 104 | 30 | 15.37 | 449.9 | 204.9 | 198.7 | 98.7 | 40.3 | 0.685 |  |  | 99.2 | 751.1 | 0.991 | -8 | 49.02 | 97 | 28 | 0.993 | 172.55 | 194 | 8750 | 196.93 | 47.09 | -46.94 | 16.94 | 43.6 | 41.01 | 45.03 | 45 | 54 | 69 | 78 | 37.25 | 85 | 93
12028 | 1749 | 268.7 | 49.2 | 81.1 | 95 | 70 | 55.1 | 184.2 | 95 | 215 | 197.7 | 43 | 11.4 | 30 | 0.058 | 104 | 30 | 15.335 | 449.9 | 204.9 | 198.7 | 98.7 | 40.3 | 0.684 |  |  | 99.2 | 751.1 | 0.99 | -8 | 58.04 | 97 | 28 | 1.004 | 173.33 | 202 | 8040 | 197.25 | 47.86 | -47 | 17.12 | 43.37 | 40.9 | 44.92 | 45 | 54 | 69 | 78 | 37.25 | 84 | 84
12029 | 1751 | 269.2 | 49.8 | 81.1 | 95 | 70 | 55 | 184.5 | 95 | 215.2 | 197.9 | 42.9 | 11.4 | 30 | 0.049 | 104 | 30 | 15.422 | 449.5 | 204.9 | 199.4 | 98.7 | 40.3 | 0.685 |  |  | 99.2 | 751.1 | 0.991 | -8 | 49.41 | 97 | 28 | 0.996 | 174.12 | 194 | 9950 | 197.25 | 46.69 | -47.06 | 16.88 | 43.48 | 40.91 | 44.72 | 45 | 54 | 69 | 78 | 37.25 | 86 | 84
12030 | 1746 | 268.9 | 49 | 81.1 | 95 | 70 | 55 | 184.4 | 95 | 215.1 | 197.8 | 42.9 | 11.4 | 30 | 0.046 | 104 | 30 | 15.456 | 449.5 | 204.9 | 199.4 | 98.7 | 40.3 | 0.685 |  |  | 99.2 | 751.1 | 0.994 | -8 | 49.41 | 97 | 28 | 0.994 | 173.33 | 195 | 8070 | 200.16 | 46.55 | -47 | 16.94 | 43.46 | 40.94 | 44.83 | 45 | 54 | 69 | 78 | 37.25 | 90 | 88
12031 | 1744 | 268 | 48.9 | 81.1 | 95 | 70 | 55 | 184.3 | 95 | 214.9 | 197.8 | 42.9 | 11.4 | 29.9 | 0.056 | 104 | 30 | 15.413 | 451.5 | 204.9 | 199.1 | 98.7 | 40.3 | 0.685 |  |  | 99.2 | 751.2 | 0.988 | -8 | 51.37 | 97 | 28 | 0.997 | 170.98 | 202 | 9090 | 197.91 | 46.57 | -46.88 | 16.94 | 43.48 | 40.93 | 44.83 | 45 | 54 | 69 | 78 | 37.25 | 89 | 90
12032 | 1749 | 268.7 | 49.2 | 81.1 | 95 | 70 | 55 | 184.3 | 95 | 215 | 197.9 | 42.9 | 11.4 | 29.9 | 0.055 | 104 | 30 | 15.38 | 451.9 | 204.9 | 199 | 98.7 | 40.3 | 0.684 |  |  | 99.2 | 751.2 | 0.992 | -8 | 58.82 | 97 | 28 | 0.998 | 173.33 | 194 | 8650 | 199.52 | 47.32 | -46.88 | 17.06 | 43.54 | 41 | 44.83 | 45 | 54 | 69 | 78 | 37.25 | 86 | 86
12033 | 1747 | 268.7 | 48.8 | 81.1 | 94.9 | 70 | 55 | 184.3 | 95 | 215 | 198.1 | 42.9 | 11.4 | 29.9 | 0.048 | 104 | 30 | 15.391 | 450.9 | 204.9 | 199.4 | 98.7 | 40.3 | 0.685 |  |  | 99.2 | 751.2 | 0.992 | -8 | 56.86 | 97 | 28 | 1.014 | 172.55 | 199 | 8970 | 196.61 | 46.51 | -47 | 17 | 43.37 | 40.95 | 44.83 | 45 | 54 | 69 | 78 | 37.25 | 85 | 90
12034 | 1754 | 271 | 49.3 | 81.1 | 94.9 | 70 | 54.9 | 184.7 | 95 | 215.5 | 197.4 | 42.9 | 11.4 | 29.9 | 0.034 | 104 | 30 | 15.437 | 450.7 | 204.9 | 199.7 | 98.7 | 40.3 | 0.685 |  |  | 99.2 | 751.2 | 0.989 | -8 | 40 | 97 | 28 | 0.998 | 173.33 | 200 | 9580 | 199.84 | 47.74 | -47.12 | 17.19 | 43.46 | 40.83 | 44.92 | 45 | 54 | 69 | 78 | 37.25 | 88 | 94
12035 | 1750 | 269.8 | 49.5 | 81.1 | 94.9 | 70 | 54.9 | 184.4 | 95 | 215 | 197.3 | 43 | 11.4 | 29.9 | 0.048 | 104 | 30 | 15.401 | 450.7 | 204.9 | 198.9 | 98.7 | 40.3 | 0.684 |  |  | 99.2 | 751.1 | 0.988 | -8 | 54.12 | 97 | 28 | 0.997 | 171.37 | 196 | 8970 | 197.59 | 47.89 | -46.94 | 16.81 | 43.58 | 41.05 | 45.12 | 45 | 54 | 69 | 78 | 37.25 | 86 | 94
12036 | 1742 | 267.4 | 48.5 | 81.1 | 94.8 | 70 | 54.9 | 184.1 | 95 | 214.7 | 197.7 | 43 | 11.4 | 30 | 0.061 | 104 | 30 | 15.363 | 451.8 | 204.9 | 198.7 | 98.7 | 40.3 | 0.682 |  |  | 99.2 | 751.1 | 0.994 | -8 | 58.43 | 97 | 28 | 1.003 | 173.33 | 193 | 8260 | 198.23 | 47.54 | -47 | 17.06 | 43.64 | 41.02 | 45.12 | 45 | 54 | 69 | 78 | 37.25 | 89 | 84
12037 | 1745 | 266.9 | 48.9 | 81.1 | 94.9 | 70 | 54.9 | 184.1 | 95 | 214.7 | 198 | 43 | 11.4 | 30 | 0.068 | 103.9 | 30 | 15.314 | 451.7 | 204.9 | 198.7 | 98.7 | 40.3 | 0.682 |  |  | 99.2 | 751.1 | 0.993 | -8 | 58.82 | 97 | 28 | 0.992 | 173.73 | 194 | 8950 | 196.93 | 48 | -47 | 17.06 | 43.67 | 41.06 | 44.92 | 45 | 54 | 69 | 78 | 37.25 | 91 | 87
12038 | 1750 | 267.7 | 48.9 | 81.1 | 94.9 | 70 | 54.9 | 184.3 | 95 | 214.9 | 198.2 | 42.9 | 11.4 | 30 | 0.06 | 104 | 30 | 15.282 | 451.1 | 204.9 | 199 | 98.7 | 40.3 | 0.684 |  |  | 99.2 | 751.2 | 0.99 | -8 | 54.12 | 97 | 28 | 0.996 | 173.73 | 200 | 8310 | 198.23 | 47.5 | -46.81 | 16.88 | 43.68 | 41.03 | 44.83 | 45 | 54 | 69 | 78 | 37.25 | 88 | 92
12039 | 1761 | 270.4 | 50.3 | 81.1 | 94.9 | 70 | 54.8 | 184.5 | 95 | 215.4 | 198.2 | 42.9 | 11.4 | 30 | 0.044 | 104 | 30 | 15.379 | 450 | 204.9 | 199.6 | 98.7 | 40.3 | 0.688 |  |  | 99.2 | 751.2 | 0.99 | -8 | 50.59 | 97 | 28 | 0.998 | 174.9 | 195 | 8480 | 197.25 | 48.78 | -46.88 | 16.81 | 43.61 | 41.08 | 44.83 | 45 | 54 | 69 | 78 | 37.25 | 87 | 91
12040 | 1750 | 270.8 | 49.1 | 81.1 | 94.8 | 70 | 54.8 | 184.9 | 95 | 215.6 | 197.5 | 43 | 11.4 | 30 | 0.03 | 104.1 | 30 | 15.521 | 450.4 | 204.9 | 199.8 | 98.7 | 40.3 | 0.687 |  |  | 99.1 | 751.1 | 0.994 | -8 | 41.18 | 97 | 28 | 0.994 | 173.33 | 200 | 8950 | 199.18 | 47.92 | -47 | 17.25 | 43.61 | 40.92 | 44.83 | 45 | 54 | 69 | 78 | 37.25 | 89 | 95
12041 | 1740 | 266.7 | 48.8 | 81.1 | 94.8 | 70 | 54.8 | 183.8 | 95 | 214.2 | 197.9 | 43.1 | 11.4 | 30 | 0.051 | 104 | 30 | 15.408 | 451.8 | 204.9 | 199.4 | 98.7 | 40.3 | 0.685 |  |  | 99.2 | 751.1 | 0.99 | -8 | 47.84 | 97 | 28 | 1.002 | 173.73 | 200 | 8990 | 197.59 | 48.03 | -47 | 17.12 | 43.56 | 41.02 | 45.23 | 45 | 54 | 69 | 78 | 37.65 | 86 | 95
12042 | 1744 | 266 | 48.7 | 81.1 | 94.9 | 70 | 54.8 | 183.8 | 95 | 214.3 | 198.4 | 43.1 | 11.4 | 30 | 0.06 | 104 | 30 | 15.301 | 451.4 | 204.9 | 199.4 | 98.7 | 40.3 | 0.684 |  |  | 99.2 | 751.2 | 0.989 | -8 | 58.43 | 97 | 28 | 0.995 | 174.51 | 203 | 7800 | 197.91 | 47.58 | -47.06 | 17.12 | 43.57 | 40.86 | 45.12 | 45 | 54 | 69 | 78 | 37.25 | 88 | 88
12043 | 1749 | 267.3 | 49.5 | 81.1 | 94.9 | 70 | 54.8 | 184.1 | 95 | 214.7 | 198.8 | 43 | 11.4 | 30 | 0.05 | 104 | 30 | 15.334 | 449.8 | 204.9 | 200 | 98.7 | 40.3 | 0.687 |  |  | 99.2 | 751.3 | 0.987 | -8 | 54.12 | 97 | 28 | 0.999 | 174.51 | 202 | 8090 | 200.16 | 48.76 | -46.88 | 16.94 | 43.49 | 40.82 | 45.03 | 45 | 54 | 69 | 78 | 37.25 | 88 | 89
12044 | 1753 | 268.7 | 49.7 | 81.1 | 94.9 | 70 | 54.8 | 184.3 | 95 | 214.9 | 198.4 | 43 | 11.4 | 30 | 0.033 | 104 | 30 | 15.464 | 449.1 | 204.9 | 200.5 | 98.7 | 40.3 | 0.688 |  |  | 99.2 | 751.4 | 0.992 | -8 | 45.1 | 97 | 28 | 0.996 | 174.51 | 198 | 8950 | 199.84 | 47.37 | -47.06 | 17 | 43.4 | 40.87 | 44.92 | 45 | 54 | 69 | 78 | 37.25 | 88 | 93
12045 | 1752 | 268.9 | 49.3 | 81.1 | 95 | 70 | 54.8 | 184.3 | 95 | 215 | 197.9 | 43.1 | 11.4 | 30 | 0.03 | 104 | 30 | 15.473 | 449.1 | 204.9 | 200.3 | 98.7 | 40.3 | 0.687 |  |  | 99.2 | 751.5 | 0.991 | -8 | 45.49 | 97 | 28 | 1.01 | 173.73 | 200 | 8120 | 199.18 | 47.28 | -46.88 | 16.94 | 43.57 | 40.93 | 45.12 | 45 | 54 | 69 | 78 | 37.25 | 87 | 88
12046 | 1750 | 268.5 | 49.2 | 81.1 | 95 | 70 | 54.8 | 184.3 | 95 | 215.1 | 197.7 | 43.1 | 11.4 | 30 | 0.032 | 104 | 30 | 15.461 | 449.5 | 204.9 | 200.1 | 98.7 | 40.3 | 0.686 |  |  | 99.2 | 751.5 | 0.989 | -8 | 44.71 | 97 | 28 | 0.992 | 173.73 | 201 | 8900 | 196.93 | 46.74 | -47 | 16.94 | 43.34 | 40.9 | 45.23 | 45 | 54 | 69 | 78 | 37.25 | 89 | 86
12047 | 1746 | 267.3 | 49.1 | 81.1 | 95 | 70 | 54.8 | 184.3 | 95 | 215 | 198.3 | 43.1 | 11.4 | 30 | 0.044 | 104 | 30 | 15.475 | 450.1 | 204.9 | 199.9 | 98.7 | 40.3 | 0.685 |  |  | 99.2 | 751.5 | 0.991 | -8 | 54.12 | 97 | 28 | 0.997 | 172.94 | 201 | 8970 | 197.25 | 48.04 | -47 | 17 | 43.53 | 40.92 | 45.33 | 45 | 54 | 69 | 78 | 37.25 | 85 | 88
12048 | 1756 | 268.6 | 50 | 81.1 | 95 | 70 | 54.8 | 184.2 | 95 | 215 | 198.5 | 43.1 | 11.4 | 30 | 0.048 | 104 | 30 | 15.452 | 450.3 | 204.9 | 199.9 | 98.7 | 40.3 | 0.687 |  |  | 99.2 | 751.6 | 0.993 | -8 | 54.12 | 97 | 28 | 0.992 | 173.33 | 195 | 8480 | 198.54 | 47.89 | -46.94 | 17 | 43.31 | 40.92 | 45.12 | 45 | 54 | 69 | 78 | 37.65 | 85 | 85
12049 | 1749 | 269.5 | 49.1 | 81.1 | 95 | 70 | 54.8 | 184.6 | 94.9 | 215.3 | 197.8 | 43 | 11.4 | 30 | 0.037 | 104 | 30 | 15.507 | 450.4 | 204.9 | 200 | 98.7 | 40.3 | 0.685 |  |  | 99.1 | 751.5 | 0.991 | -8 | 43.14 | 97 | 28 | 1.003 | 172.94 | 199 | 9040 | 196.93 | 47.21 | -47 | 16.88 | 43.26 | 41.01 | 45.03 | 45 | 54 | 69 | 78 | 37.25 | 89 | 82
12050 | 1749 | 268.3 | 49 | 81.1 | 94.9 | 70 | 54.8 | 184.2 | 94.9 | 214.9 | 197.8 | 43 | 11.4 | 30 | 0.05 | 104 | 30 | 15.396 | 449.9 | 204.9 | 199.3 | 98.7 | 40.3 | 0.686 |  |  | 99.2 | 751.5 | 0.994 | -8 | 56.08 | 97 | 28 | 1.001 | 173.73 | 194 | 8240 | 198.23 | 47.81 | -46.81 | 16.88 | 43.46 | 40.95 | 45.03 | 45 | 54 | 69 | 78 | 37.25 | 87 | 84
12051 | 1750 | 267.2 | 48.7 | 81.1 | 95 | 70 | 54.8 | 183.9 | 94.9 | 214.4 | 198.1 | 43 | 11.4 | 30 | 0.059 | 104 | 30 | 15.308 | 450 | 204.9 | 199.2 | 98.7 | 40.3 | 0.682 |  |  | 99.2 | 751.4 | 0.989 | -8 | 57.65 | 97 | 28 | 0.995 | 173.73 | 201 | 8120 | 197.91 | 47.34 | -46.94 | 17 | 43.6 | 41.12 | 45.03 | 45 | 54 | 69 | 78 | 37.25 | 87 | 90
12052 | 1753 | 267.6 | 49.6 | 81.1 | 95 | 70 | 54.8 | 183.9 | 94.9 | 214.6 | 198.5 | 42.9 | 11.4 | 30 | 0.056 | 104 | 30 | 15.337 | 449.4 | 204.9 | 199.5 | 98.7 | 40.3 | 0.683 |  |  | 99.2 | 751.4 | 0.987 | -8 | 59.22 | 97 | 28 | 1.011 | 170.59 | 195 | 8380 | 197.25 | 45.99 | -46.94 | 17.12 | 43.66 | 41.06 | 44.83 | 45 | 54 | 69 | 78 | 37.65 | 90 | 96
12053 | 1756 | 269.5 | 49.8 | 81.1 | 95 | 70 | 54.8 | 184.4 | 94.9 | 215.2 | 197.9 | 42.9 | 11.4 | 30 | 0.039 | 104 | 30 | 15.44 | 448.3 | 204.9 | 199.9 | 98.7 | 40.3 | 0.684 |  |  | 99.2 | 751.4 | 0.992 | -8 | 43.53 | 97 | 28 | 0.991 | 172.94 | 197 | 9290 | 199.84 | 46.63 | -47 | 17 | 43.34 | 41.05 | 44.83 | 45 | 54 | 69 | 78 | 37.25 | 87 | 96
12054 | 1748 | 269.4 | 49.1 | 81.1 | 94.9 | 70 | 54.8 | 184.5 | 94.9 | 215.2 | 197.4 | 43 | 11.4 | 30 | 0.037 | 104 | 30 | 15.455 | 448.8 | 204.9 | 199.6 | 98.7 | 40.3 | 0.684 |  |  | 99.2 | 751.4 | 0.984 | -8 | 44.31 | 97 | 28 | 1 | 173.33 | 196 | 8920 | 201.45 | 47.69 | -46.94 | 16.88 | 43.42 | 41.06 | 44.92 | 45 | 54 | 69 | 78 | 37.25 | 89 | 92
12055 | 1748 | 268.2 | 49.1 | 81.1 | 95 | 70 | 54.8 | 184.1 | 95 | 214.7 | 197.8 | 43 | 11.4 | 30 | 0.053 | 104 | 30 | 15.362 | 449.1 | 204.9 | 199.1 | 98.7 | 40.3 | 0.684 |  |  | 99.2 | 751.3 | 0.988 | -8 | 56.47 | 97 | 28 | 1.008 | 173.33 | 193 | 10000 | 198.23 | 47.5 | -46.94 | 17.06 | 43.6 | 40.94 | 45.12 | 45 | 54 | 69 | 78 | 37.65 | 87 | 86
12056 | 1754 | 269.4 | 49.4 | 81.1 | 95 | 70 | 54.8 | 184.2 | 95 | 215 | 198.3 | 43 | 11.4 | 30 | 0.053 | 104 | 30 | 15.389 | 448.9 | 204.9 | 199.3 | 98.7 | 40.3 | 0.686 |  |  | 99.2 | 751.3 | 0.987 | -8 | 59.61 | 97 | 28 | 0.989 | 174.12 | 194 | 7990 | 199.84 | 47.74 | -46.94 | 16.94 | 43.41 | 40.94 | 44.92 | 45 | 54 | 69 | 78 | 37.25 | 87 | 86
12057 | 1759 | 270.4 | 50.4 | 81.1 | 95 | 70 | 54.8 | 184.2 | 95 | 215 | 198.6 | 42.9 | 11.4 | 30 | 0.049 | 104 | 30 | 15.458 | 447.6 | 204.9 | 199.6 | 98.7 | 40.3 | 0.687 |  |  | 99.2 | 751.3 | 0.99 | -8 | 55.69 | 97 | 28 | 0.991 | 174.12 | 201 | 8550 | 196.61 | 48.72 | -47.06 | 16.94 | 43.61 | 41.16 | 44.83 | 45 | 54 | 69 | 78 | 37.65 | 87 | 89
12058 | 1758 | 272.3 | 50 | 81.1 | 95 | 70 | 54.8 | 184.9 | 95 | 215.8 | 197.5 | 43 | 11.4 | 30 | 0.034 | 104.1 | 30 | 15.545 | 447.8 | 204.9 | 199.7 | 98.7 | 40.3 | 0.686 |  |  | 99.2 | 751.2 | 0.987 | -8 | 41.96 | 97 | 28 | 0.999 | 173.33 | 195 | 9870 | 199.18 | 46.54 | -47 | 16.88 | 43.62 | 41.09 | 44.83 | 45 | 54 | 69 | 78 | 37.25 | 88 | 94
12059 | 1740 | 268.4 | 48.5 | 81.1 | 94.9 | 70 | 54.8 | 184.2 | 95 | 214.6 | 197.6 | 43 | 11.4 | 30 | 0.048 | 104 | 30 | 15.489 | 449.1 | 204.9 | 199.2 | 98.7 | 40.3 | 0.685 |  |  | 99.2 | 751 | 0.987 | -8 | 47.84 | 97 | 28 | 1 | 172.94 | 195 | 8870 | 198.23 | 47.44 | -47.06 | 17.31 | 43.48 | 41.03 | 45.03 | 45 | 54 | 69 | 78 | 37.25 | 87 | 95
12060 | 1736 | 265.4 | 48.1 | 81.1 | 94.9 | 70 | 54.8 | 183.5 | 95 | 213.8 | 197.9 | 43 | 11.4 | 30 | 0.067 | 103.9 | 30 | 15.329 | 450.1 | 204.9 | 198.8 | 98.7 | 40.3 | 0.681 |  |  | 99.2 | 751 | 0.995 | -8 | 59.22 | 97 | 28 | 0.994 | 173.73 | 192 | 8380 | 196.61 | 47.48 | -47 | 17 | 43.43 | 40.96 | 45.03 | 45 | 54 | 69 | 78 | 37.65 | 89 | 91
12061 | 1747 | 266 | 48.8 | 81.1 | 94.9 | 70 | 54.8 | 183.5 | 95 | 213.9 | 198.2 | 43 | 11.4 | 30 | 0.07 | 103.9 | 30 | 15.264 | 450.7 | 204.9 | 198.9 | 98.7 | 40.3 | 0.681 |  |  | 99.2 | 751.1 | 0.992 | -8 | 58.43 | 97 | 28 | 0.991 | 173.73 | 201 | 8900 | 197.91 | 48.55 | -46.94 | 16.88 | 43.49 | 41.02 | 44.92 | 45 | 54 | 69 | 78 | 37.65 | 88 | 88
12062 | 1754 | 268 | 49.6 | 81.1 | 94.9 | 70 | 54.8 | 183.9 | 95 | 214.6 | 198.6 | 42.9 | 11.4 | 30 | 0.054 | 104 | 30 | 15.305 | 449.8 | 204.9 | 199.8 | 98.7 | 40.3 | 0.684 |  |  | 99.2 | 751.2 | 0.993 | -8 | 51.37 | 97 | 28 | 1.003 | 174.51 | 196 | 8160 | 198.54 | 48.38 | -46.94 | 16.75 | 43.52 | 40.93 | 44.83 | 45 | 54 | 69 | 78 | 37.25 | 87 | 87
12063 | 1758 | 270.8 | 49.8 | 81.1 | 94.9 | 70 | 54.8 | 184.5 | 94.9 | 215.4 | 198.2 | 43 | 11.4 | 30 | 0.031 | 104.1 | 30 | 15.445 | 449.8 | 204.9 | 200.4 | 98.7 | 40.3 | 0.687 |  |  | 99.2 | 751.1 | 0.988 | -8 | 42.35 | 97 | 28 | 1.002 | 173.73 | 197 | 8770 | 199.84 | 47.31 | -46.88 | 16.94 | 43.49 | 41.01 | 44.83 | 45 | 54 | 69 | 78 | 37.25 | 88 | 91
12064 | 1763 | 272.6 | 50.9 | 81.1 | 94.9 | 70 | 54.8 | 184.8 | 95 | 215.9 | 198.2 | 43 | 11.4 | 30 | 0.024 | 104.1 | 30 | 15.545 | 449.5 | 204.9 | 200.7 | 98.7 | 40.3 | 0.69 |  |  | 99.2 | 751.1 | 0.991 | -8 | 46.27 | 97 | 28 | 1 | 173.73 | 200 | 8140 | 200.16 | 46.71 | -46.88 | 17.19 | 43.59 | 40.89 | 45.23 | 45 | 54 | 69 | 78 | 37.25 | 88 | 92
12065 | 1758 | 272 | 50.6 | 81.1 | 94.9 | 70 | 54.8 | 184.6 | 95 | 215.5 | 198.1 | 43.1 | 11.4 | 30 | 0.023 | 104.1 | 30 | 15.561 | 450 | 204.9 | 200.5 | 98.7 | 40.3 | 0.689 |  |  | 99.2 | 751 | 0.988 | -8 | 46.27 | 97 | 28 | 1.008 | 174.12 | 196 | 9750 | 201.45 | 47.37 | -47 | 17.12 | 43.47 | 41.03 | 45.33 | 45 | 54 | 69 | 78 | 37.25 | 93 | 90
12066 | 1747 | 270.9 | 49.3 | 81.1 | 94.9 | 70 | 54.8 | 184.4 | 95 | 215.2 | 198.2 | 43.1 | 11.4 | 30 | 0.032 | 104.1 | 30 | 15.548 | 450.3 | 204.9 | 200.2 | 98.7 | 40.3 | 0.688 |  |  | 99.2 | 750.9 | 0.989 | -8 | 47.06 | 97 | 28 | 1.003 | 173.73 | 199 | 9090 | 196.61 | 46.71 | -47.06 | 17.06 | 43.58 | 40.88 | 45.33 | 45 | 54 | 69 | 78 | 37.25 | 88 | 91
12067 | 1745 | 269.5 | 49 | 81.1 | 94.9 | 70 | 54.8 | 184.5 | 95 | 215.2 | 198.3 | 43.1 | 11.4 | 29.9 | 0.044 | 104 | 30 | 15.475 | 450.8 | 204.9 | 199.8 | 98.7 | 40.3 | 0.687 |  |  | 99.2 | 750.9 | 0.986 | -8 | 49.02 | 97 | 28 | 0.993 | 173.73 | 195 | 8900 | 199.84 | 47.8 | -47 | 17.06 | 43.64 | 40.93 | 45.33 | 45 | 54 | 69 | 78 | 37.25 | 86 | 90
12068 | 1740 | 267.2 | 48.5 | 81.1 | 94.9 | 70 | 54.9 | 184 | 95 | 214.6 | 198.4 | 43.1 | 11.4 | 29.9 | 0.055 | 104 | 30 | 15.458 | 451.5 | 204.9 | 199.5 | 98.7 | 40.3 | 0.685 |  |  | 99.2 | 751 | 0.99 | -8 | 55.29 | 97 | 28 | 0.989 | 173.73 | 203 | 8330 | 196.61 | 47.87 | -47.12 | 16.94 | 43.33 | 40.93 | 45.03 | 45 | 54 | 69 | 78 | 37.25 | 88 | 86
12069 | 1750 | 268.4 | 49.4 | 81.1 | 95 | 70 | 54.9 | 184.1 | 95 | 214.8 | 198.2 | 43 | 11.4 | 29.9 | 0.05 | 104 | 30 | 15.467 | 451.8 | 204.9 | 199.6 | 98.7 | 40.3 | 0.686 |  |  | 99.2 | 751.1 | 0.999 | -8 | 50.2 | 97 | 28 | 0.996 | 173.73 | 199 | 8750 | 196.93 | 47.96 | -47 | 17.19 | 43.45 | 40.81 | 44.92 | 45 | 54 | 69 | 78 | 37.25 | 90 | 86
12070 | 1746 | 267.6 | 49.1 | 81.1 | 94.9 | 70 | 54.9 | 184 | 95 | 214.5 | 198.2 | 43 | 11.4 | 29.9 | 0.051 | 104 | 30 | 15.447 | 452.2 | 204.9 | 199.6 | 98.7 | 40.3 | 0.686 |  |  | 99.2 | 751.2 | 0.991 | -8 | 50.59 | 97 | 28 | 0.99 | 174.12 | 200 | 8900 | 198.86 | 47.71 | -47.06 | 17.12 | 43.4 | 40.88 | 44.83 | 45 | 54 | 69 | 78 | 37.25 | 91 | 94
12071 | 1756 | 270.8 | 49.6 | 81.1 | 95 | 70 | 54.9 | 184.5 | 95 | 215.3 | 198 | 42.9 | 11.4 | 29.9 | 0.038 | 104 | 30 | 15.472 | 451.7 | 204.9 | 199.8 | 98.7 | 40.3 | 0.689 |  |  | 99.2 | 751.2 | 0.989 | -8 | 50.59 | 97 | 28 | 1.004 | 173.73 | 195 | 9380 | 199.84 | 47.74 | -47 | 16.88 | 43.49 | 40.86 | 44.92 | 45 | 54 | 69 | 78 | 37.25 | 92 | 93
12072 | 1745 | 268.9 | 48.6 | 81.1 | 94.9 | 70 | 54.9 | 184.2 | 95 | 214.8 | 197.4 | 43 | 11.4 | 29.9 | 0.043 | 104 | 30 | 15.441 | 453 | 204.9 | 199.1 | 98.7 | 40.3 | 0.684 |  |  | 99.2 | 751.3 | 0.991 | -8 | 55.29 | 97 | 28 | 0.992 | 172.55 | 197 | 8750 | 197.91 | 47.36 | -46.94 | 16.88 | 43.55 | 40.93 | 45.03 | 45 | 54 | 69 | 78 | 37.25 | 90 | 89
12073 | 1735 | 265 | 47.7 | 81.1 | 95 | 70 | 54.9 | 183.6 | 95 | 214 | 197.6 | 43 | 11.4 | 30 | 0.067 | 103.9 | 30 | 15.286 | 455 | 204.9 | 198.6 | 98.7 | 40.3 | 0.682 |  |  | 99.2 | 751.2 | 0.994 | -8 | 58.82 | 97 | 28 | 0.991 | 173.33 | 193 | 9210 | 194.68 | 47.92 | -47 | 16.75 | 43.53 | 40.97 | 45.03 | 45 | 54 | 69 | 78 | 37.65 | 88 | 93
12074 | 1747 | 265 | 48.9 | 81.1 | 94.9 | 70 | 54.9 | 183.4 | 95 | 213.9 | 197.7 | 42.9 | 11.4 | 30 | 0.072 | 103.9 | 30 | 15.141 | 455 | 204.9 | 198.5 | 98.7 | 40.3 | 0.683 |  |  | 99.2 | 751.3 | 0.991 | -8 | 60 | 97 | 28 | 0.994 | 173.33 | 193 | 8870 | 196.93 | 48.15 | -46.75 | 16.75 | 43.55 | 40.96 | 44.92 | 45 | 54 | 69 | 78 | 37.65 | 84 | 87
12075 | 1751 | 265.8 | 49.1 | 81.1 | 94.9 | 70 | 54.9 | 183.6 | 95 | 214.2 | 198.6 | 42.9 | 11.4 | 30 | 0.063 | 103.9 | 30 | 15.178 | 453.5 | 204.9 | 199.3 | 98.7 | 40.3 | 0.685 |  |  | 99.2 | 751.4 | 0.99 | -8 | 59.61 | 97 | 28 | 1.005 | 175.29 | 195 | 8650 | 199.52 | 48.67 | -46.88 | 17 | 43.44 | 41.06 | 44.83 | 45 | 54 | 69 | 78 | 37.65 | 88 | 84
12076 | 1758 | 269 | 49.5 | 81.1 | 95 | 70 | 54.9 | 184.4 | 95 | 215.2 | 198.7 | 42.9 | 11.4 | 30 | 0.039 | 104 | 30 | 15.391 | 452 | 204.9 | 200.6 | 98.7 | 40.3 | 0.689 |  |  | 99.2 | 751.4 | 0.992 | -8 | 40.78 | 97 | 28 | 0.999 | 174.12 | 196 | 9040 | 200.47 | 47.96 | -47 | 17 | 43.5 | 41.1 | 44.83 | 45 | 54 | 69 | 78 | 37.25 | 91 | 89
12077 | 1767 | 272.8 | 50.6 | 81.1 | 95 | 70 | 54.9 | 185.1 | 95 | 216.2 | 198.2 | 43 | 11.4 | 30 | 0.02 | 104.1 | 30 | 15.62 | 450.1 | 204.9 | 200.9 | 98.7 | 40.3 | 0.694 |  |  | 99.1 | 751.5 | 0.991 | -8 | 42.35 | 97 | 28 | 1.017 | 174.51 | 201 | 8600 | 198.54 | 47.88 | -46.94 | 17 | 43.52 | 40.99 | 45.03 | 45 | 54 | 69 | 78 | 37.25 | 92 | 89
12078 | 1741 | 268.2 | 48.1 | 81.1 | 95 | 70 | 55 | 184.4 | 95 | 215 | 198 | 43.1 | 11.4 | 30 | 0.036 | 104 | 30 | 15.628 | 451.4 | 204.9 | 200.1 | 98.7 | 40.3 | 0.69 |  |  | 99.2 | 751.4 | 0.992 | -8 | 45.88 | 97 | 28 | 0.986 | 173.33 | 202 | 9730 | 199.52 | 47.6 | -47 | 17 | 43.62 | 40.95 | 45.23 | 45 | 54 | 69 | 78 | 37.25 | 86 | 90
12079 | 1741 | 265.9 | 48.3 | 81.1 | 94.9 | 70 | 55 | 183.8 | 95 | 214.2 | 198.3 | 43.1 | 11.4 | 30 | 0.059 | 103.9 | 30 | 15.41 | 452.6 | 204.9 | 199.5 | 98.7 | 40.3 | 0.689 |  |  | 99.2 | 751.4 | 0.99 | -8 | 59.61 | 97 | 28 | 0.997 | 174.12 | 201 | 8920 | 196.61 | 48.6 | -47 | 16.88 | 43.56 | 40.89 | 45.33 | 45 | 54 | 69 | 78 | 37.65 | 85 | 94
12080 | 1749 | 265.9 | 49.2 | 81.1 | 94.9 | 70 | 55 | 183.7 | 95 | 214.3 | 198.7 | 43.1 | 11.4 | 30 | 0.063 | 103.9 | 30 | 15.321 | 453.5 | 204.9 | 199.6 | 98.7 | 40.3 | 0.687 |  |  | 99.2 | 751.5 | 0.988 | -8 | 56.47 | 97 | 28 | 0.994 | 174.12 | 194 | 7990 | 199.84 | 48.81 | -46.88 | 16.88 | 43.45 | 41 | 45.03 | 45 | 54 | 69 | 78 | 37.65 | 87 | 93
12081 | 1753 | 267.7 | 49.4 | 81.1 | 95 | 70 | 55 | 183.9 | 95 | 214.6 | 198.5 | 43 | 11.4 | 30 | 0.046 | 104 | 30 | 15.349 | 452.3 | 204.9 | 200.3 | 98.7 | 40.3 | 0.689 |  |  | 99.2 | 751.6 | 0.992 | -8 | 45.49 | 97 | 28 | 1.009 | 174.51 | 200 | 9260 | 196.93 | 48.48 | -47 | 16.94 | 43.41 | 40.97 | 44.83 | 45 | 54 | 69 | 78 | 37.65 | 90 | 85
12082 | 1757 | 270.4 | 49.9 | 81.1 | 95 | 70 | 55 | 184.6 | 95 | 215.6 | 197.9 | 43 | 11.4 | 30 | 0.03 | 104 | 30 | 15.502 | 451.5 | 204.9 | 200.5 | 98.7 | 40.3 | 0.69 |  |  | 99.2 | 751.6 | 0.989 | -8 | 43.14 | 97 | 28 | 0.997 | 173.33 | 197 | 8700 | 199.84 | 47.84 | -46.94 | 16.81 | 43.55 | 40.92 | 44.92 | 45 | 54 | 69 | 78 | 37.65 | 92 | 86
12083 | 1759 | 272.5 | 49.8 | 81.1 | 95 | 70 | 55 | 185 | 95 | 216 | 198.2 | 43.1 | 11.4 | 30 | 0.024 | 104.1 | 30 | 15.501 | 451 | 204.9 | 200.4 | 98.7 | 40.3 | 0.691 |  |  | 99.1 | 751.6 | 0.993 | -8 | 43.53 | 97 | 28 | 1.008 | 174.51 | 196 | 9090 | 199.18 | 47.74 | -46.94 | 17 | 43.53 | 40.94 | 45.23 | 45 | 54 | 69 | 78 | 37.25 | 90 | 92
12084 | 1752 | 271.2 | 49.8 | 81.1 | 94.9 | 70 | 55 | 184.7 | 95 | 215.6 | 197.8 | 43.1 | 11.4 | 30 | 0.026 | 104.1 | 30 | 15.536 | 452.1 | 204.9 | 200.1 | 98.7 | 40.3 | 0.688 |  |  | 99.1 | 751.4 | 0.992 | -8 | 45.88 | 97 | 28 | 0.992 | 173.33 | 195 | 9530 | 201.77 | 47.92 | -47.19 | 17.06 | 43.32 | 41.03 | 45.23 | 45 | 54 | 69 | 78 | 37.25 | 88 | 95
12085 | 1750 | 271.1 | 49.1 | 81.1 | 94.9 | 70 | 55.1 | 184.6 | 95 | 215.3 | 198.1 | 43.1 | 11.4 | 30 | 0.037 | 104.1 | 30 | 15.469 | 452.7 | 204.9 | 199.8 | 98.7 | 40.3 | 0.687 |  |  | 99.2 | 751.3 | 0.995 | -8 | 54.12 | 97 | 28 | 1 | 173.33 | 195 | 9310 | 196.93 | 46.72 | -47.06 | 17 | 43.5 | 40.85 | 45.23 | 45 | 54 | 69 | 78 | 37.25 | 89 | 87
12086 | 1748 | 270.3 | 49 | 81.2 | 94.9 | 70 | 55.1 | 184.1 | 95 | 214.8 | 197.9 | 43.1 | 11.4 | 30 | 0.043 | 104 | 30 | 15.449 | 454.7 | 204.9 | 199.5 | 98.7 | 40.3 | 0.685 |  |  | 99.2 | 751.2 | 0.993 | -8 | 47.45 | 97 | 28 | 0.991 | 172.16 | 199 | 8920 | 200.16 | 47.69 | -46.94 | 16.75 | 43.5 | 40.99 | 45.12 | 45 | 54 | 69 | 78 | 37.25 | 87 | 93
12087 | 1750 | 269.9 | 49.5 | 81.2 | 94.9 | 70 | 55.1 | 183.9 | 95 | 214.5 | 198.1 | 43 | 11.4 | 30 | 0.053 | 104 | 30 | 15.446 | 454.8 | 204.9 | 199.3 | 98.7 | 40.3 | 0.684 |  |  | 99.2 | 751.1 | 0.992 | -8 | 57.65 | 97 | 28 | 1.001 | 174.12 | 200 | 8970 | 197.91 | 47.92 | -47.12 | 16.88 | 43.55 | 41.04 | 44.92 | 45 | 54 | 69 | 78 | 37.25 | 90 | 85
12088 | 1746 | 269 | 49.3 | 81.2 | 95 | 70 | 55.1 | 183.8 | 95 | 214.4 | 198.3 | 43 | 11.4 | 30 | 0.049 | 104 | 30 | 15.439 | 455.5 | 204.9 | 199.5 | 98.7 | 40.3 | 0.683 |  |  | 99.2 | 751.1 | 0.994 | -8 | 47.84 | 97 | 28 | 0.999 | 173.73 | 195 | 8330 | 200.16 | 45.9 | -47 | 17.12 | 43.47 | 40.87 | 44.83 | 45 | 54 | 69 | 78 | 37.25 | 90 | 87
12089 | 1755 | 271.6 | 49.8 | 81.2 | 95 | 70 | 55.1 | 184.3 | 95 | 215.1 | 198 | 42.9 | 11.4 | 30 | 0.041 | 104 | 30 | 15.441 | 453.3 | 204.9 | 199.8 | 98.7 | 40.3 | 0.683 |  |  | 99.2 | 751 | 0.983 | -8 | 50.59 | 97 | 28 | 0.992 | 173.73 | 196 | 9260 | 200.16 | 47.94 | -47.12 | 17 | 43.28 | 40.86 | 44.83 | 45 | 54 | 69 | 78 | 37.25 | 85 | 86
12090 | 1749 | 271.4 | 49.1 | 81.2 | 95 | 70 | 55.2 | 184.6 | 95 | 215.4 | 197.4 | 42.9 | 11.4 | 30 | 0.035 | 104 | 30 | 15.533 | 452.2 | 204.9 | 199.5 | 98.7 | 40.3 | 0.683 |  |  | 99.2 | 750.8 | 0.989 | -8 | 42.35 | 97 | 28 | 1.003 | 172.94 | 197 | 8990 | 197.91 | 46.8 | -47.06 | 16.81 | 43.48 | 41.02 | 44.83 | 45 | 54 | 69 | 78 | 37.25 | 86 | 90
12091 | 1743 | 270.1 | 48.5 | 81.2 | 95 | 70 | 55.2 | 184.3 | 95 | 215 | 197.4 | 43 | 11.4 | 30 | 0.048 | 104 | 30 | 15.458 | 452.5 | 204.9 | 199.1 | 98.7 | 40.3 | 0.681 |  |  | 99.2 | 750.7 | 0.99 | -8 | 54.51 | 97 | 28 | 1.003 | 173.33 | 194 | 9360 | 197.91 | 46.75 | -46.94 | 16.81 | 43.35 | 40.86 | 45.03 | 45 | 54 | 69 | 78 | 37.25 | 90 | 91
12092 | 1739 | 266.7 | 48.9 | 81.2 | 94.9 | 70 | 55.2 | 183.4 | 95 | 213.8 | 197.3 | 42.9 | 11.4 | 30 | 0.07 | 103.9 | 30 | 15.292 | 454.1 | 204.9 | 198.4 | 98.7 | 40.3 | 0.677 |  |  | 99.2 | 750.6 | 0.988 | -8 | 59.61 | 97 | 28 | 0.993 | 172.94 | 194 | 8580 | 196.93 | 46.84 | -46.81 | 16.81 | 43.57 | 41.02 | 45.03 | 45 | 54 | 69 | 78 | 37.25 | 88 | 91
12093 | 1738 | 264.8 | 48 | 81.2 | 95 | 70 | 55.2 | 183.2 | 95 | 213.6 | 197.4 | 42.9 | 11.4 | 30 | 0.081 | 103.8 | 30 | 15.158 | 454.5 | 204.9 | 198.2 | 98.7 | 40.3 | 0.675 |  |  | 99.2 | 750.7 | 0.987 | -8 | 59.61 | 97 | 28 | 0.996 | 172.94 | 200 | 8700 | 194.68 | 48.54 | -47 | 16.81 | 43.47 | 41.14 | 44.83 | 45 | 54 | 69 | 78 | 37.25 | 88 | 91
12094 | 1749 | 266.1 | 48.7 | 81.2 | 95 | 70 | 55.2 | 183.4 | 95 | 213.8 | 198.1 | 42.8 | 11.4 | 30 | 0.075 | 103.9 | 30 | 15.108 | 453.8 | 204.9 | 198.7 | 98.7 | 40.3 | 0.677 |  |  | 99.2 | 750.7 | 0.99 | -8 | 60.39 | 97 | 28 | 1.007 | 174.51 | 200 | 8900 | 197.91 | 48.36 | -46.94 | 16.88 | 43.57 | 41.07 | 44.72 | 45 | 54 | 69 | 78 | 37.25 | 88 | 86
12095 | 1758 | 268.5 | 50.1 | 81.1 | 95 | 70 | 55.2 | 183.8 | 95 | 214.5 | 198.7 | 42.8 | 11.4 | 30 | 0.055 | 104 | 30 | 15.248 | 450.1 | 204.9 | 199.9 | 98.7 | 40.3 | 0.682 |  |  | 99.2 | 750.8 | 0.99 | -8 | 44.71 | 97 | 28 | 1.001 | 175.29 | 194 | 9530 | 200.16 | 49.29 | -46.88 | 16.94 | 43.62 | 41.09 | 44.72 | 45 | 54 | 69 | 78 | 37.25 | 85 | 89
12096 | 1758 | 270.9 | 49.9 | 81.1 | 94.9 | 70 | 55.2 | 184.5 | 95 | 215.4 | 198.1 | 42.9 | 11.4 | 30 | 0.028 | 104.1 | 30 | 15.49 | 448.1 | 204.9 | 200.5 | 98.7 | 40.3 | 0.685 |  |  | 99.2 | 750.7 | 0.993 | -8 | 40.78 | 97 | 28 | 0.987 | 174.12 | 200 | 8680 | 199.18 | 47.6 | -47.06 | 17.31 | 43.61 | 41.05 | 44.83 | 45 | 54 | 69 | 78 | 37.25 | 86 | 89
12097 | 1755 | 272.5 | 50 | 81.1 | 94.9 | 70 | 55.2 | 184.8 | 95 | 215.7 | 197.8 | 43 | 11.4 | 30 | 0.022 | 104.1 | 30 | 15.578 | 447.5 | 204.9 | 200.6 | 98.7 | 40.3 | 0.685 |  |  | 99.2 | 750.7 | 0.993 | -8 | 44.71 | 97 | 28 | 1.009 | 174.12 | 197 | 8210 | 201.77 | 48.57 | -47 | 16.81 | 43.59 | 41.02 | 45.12 | 45 | 54 | 69 | 78 | 37.25 | 85 | 89
12098 | 1746 | 269.8 | 49.3 | 81.1 | 95 | 70 | 55.2 | 184.1 | 95 | 214.8 | 198.2 | 43.1 | 11.4 | 30 | 0.045 | 104 | 30 | 15.518 | 447.3 | 204.9 | 199.8 | 98.7 | 40.3 | 0.685 |  |  | 99.2 | 750.6 | 0.989 | -8 | 51.37 | 97 | 28 | 0.989 | 172.94 | 194 | 8700 | 198.23 | 47.61 | -46.94 | 16.94 | 43.52 | 41.09 | 45.23 | 45 | 54 | 69 | 78 | 37.25 | 87 | 92
12099 | 1749 | 268.8 | 49.3 | 81.1 | 95 | 70 | 55.2 | 183.7 | 95 | 214.4 | 198.6 | 43.1 | 11.4 | 30 | 0.055 | 104 | 30 | 15.46 | 448.4 | 204.9 | 199.6 | 98.7 | 40.3 | 0.683 |  |  | 99.2 | 750.5 | 0.986 | -8 | 58.04 | 97 | 28 | 1.005 | 174.12 | 194 | 8120 | 199.84 | 48.51 | -46.94 | 17.19 | 43.68 | 41.09 | 45.12 | 45 | 54 | 69 | 78 | 37.25 | 85 | 90
12100 | 1747 | 268.5 | 48.8 | 81.1 | 94.9 | 70 | 55.2 | 183.7 | 95 | 214.3 | 198.9 | 43 | 11.4 | 30 | 0.058 | 104 | 30 | 15.457 | 448.6 | 204.9 | 199.8 | 98.7 | 40.3 | 0.684 |  |  | 99.2 | 750.6 | 0.992 | -8 | 59.61 | 97 | 28 | 0.991 | 174.51 | 202 | 8630 | 196.61 | 48.58 | -46.94 | 16.88 | 43.59 | 40.99 | 45.03 | 45 | 54 | 69 | 78 | 37.25 | 86 | 91
12101 | 1757 | 270.1 | 50 | 81.1 | 95 | 70 | 55.2 | 183.9 | 95 | 214.7 | 198.8 | 43 | 11.4 | 30 | 0.047 | 104 | 30 | 15.414 | 447.7 | 204.9 | 200.2 | 98.7 | 40.3 | 0.687 |  |  | 99.2 | 750.7 | 0.993 | -8 | 49.41 | 97 | 28 | 0.995 | 174.51 | 200 | 8730 | 200.16 | 47.38 | -46.94 | 16.94 | 43.64 | 41.06 | 44.92 | 45 | 54 | 69 | 78 | 37.25 | 89 | 85
12102 | 1752 | 270.4 | 49.6 | 81.1 | 95 | 70 | 55.2 | 184.2 | 95 | 215 | 197.9 | 43 | 11.4 | 30 | 0.032 | 104 | 30 | 15.484 | 448.6 | 204.9 | 200.3 | 98.7 | 40.3 | 0.687 |  |  | 99.2 | 750.7 | 0.992 | -8 | 41.18 | 97 | 28 | 0.999 | 173.33 | 196 | 8730 | 199.18 | 47.46 | -47 | 17.12 | 43.37 | 40.95 | 45.12 | 45 | 54 | 69 | 78 | 37.25 | 90 | 90
12103 | 1740 | 267.3 | 48.4 | 81.1 | 95 | 70 | 55.2 | 183.6 | 95 | 214.1 | 198 | 43.1 | 11.4 | 30 | 0.047 | 104 | 30 | 15.398 | 449.2 | 204.9 | 199.8 | 98.7 | 40.3 | 0.685 |  |  | 99.2 | 750.7 | 0.992 | -8 | 55.69 | 97 | 28 | 1.006 | 173.73 | 195 | 8630 | 197.25 | 47.36 | -47.12 | 17.12 | 43.34 | 41.05 | 45.12 | 45 | 54 | 69 | 78 | 37.25 | 90 | 92
12104 | 1745 | 266.6 | 49.1 | 81.1 | 95 | 70 | 55.2 | 183.4 | 95 | 213.8 | 198.5 | 43 | 11.4 | 30 | 0.061 | 104 | 30 | 15.335 | 449.7 | 204.9 | 199.5 | 98.7 | 40.3 | 0.684 |  |  | 99.2 | 750.8 | 0.99 | -8 | 60.78 | 97 | 28 | 0.993 | 174.12 | 195 | 8970 | 199.52 | 47.9 | -46.88 | 17.06 | 43.61 | 41.03 | 45.12 | 45 | 54 | 69 | 78 | 37.25 | 89 | 88
12105 | 1750 | 267.3 | 49.1 | 81.1 | 95 | 70 | 55.2 | 183.6 | 95 | 214.2 | 198.9 | 43 | 11.4 | 30 | 0.056 | 104 | 30 | 15.326 | 449.4 | 204.9 | 199.9 | 98.7 | 40.3 | 0.686 |  |  | 99.2 | 750.9 | 0.988 | -8 | 56.47 | 97 | 28 | 1.005 | 174.9 | 195 | 8820 | 200.16 | 48.63 | -47 | 17.19 | 43.46 | 40.9 | 45.03 | 45 | 54 | 69 | 78 | 37.25 | 89 | 92
12106 | 1764 | 272.6 | 50.2 | 81.1 | 95 | 70 | 55.2 | 184.6 | 95 | 215.7 | 198.4 | 43 | 11.4 | 30 | 0.03 | 104.1 | 30 | 15.447 | 448.2 | 204.9 | 200.7 | 98.7 | 40.3 | 0.69 |  |  | 99.2 | 751 | 0.986 | -8 | 38.82 | 97 | 28 | 0.998 | 173.33 | 200 | 8630 | 198.86 | 47.8 | -47.19 | 17.19 | 43.41 | 41.06 | 44.92 | 45 | 54 | 69 | 78 | 37.25 | 87 | 91
12107 | 1751 | 270.1 | 49.7 | 81.1 | 95 | 70 | 55.2 | 184.4 | 95 | 215.1 | 197.9 | 43 | 11.4 | 30 | 0.036 | 104 | 30 | 15.543 | 449 | 204.9 | 200.1 | 98.7 | 40.3 | 0.686 |  |  | 99.2 | 750.9 | 0.989 | -8 | 52.16 | 97 | 28 | 0.991 | 172.16 | 197 | 8850 | 198.86 | 47.85 | -46.94 | 16.81 | 43.49 | 40.96 | 45.12 | 45 | 54 | 69 | 78 | 37.25 | 88 | 86
12108 | 1753 | 271.1 | 49.4 | 81.1 | 95 | 70 | 55.2 | 184.3 | 95 | 215.1 | 198.2 | 43.1 | 11.4 | 30 | 0.041 | 104 | 30 | 15.465 | 449.2 | 204.9 | 199.9 | 98.7 | 40.3 | 0.689 |  |  | 99.2 | 750.9 | 0.993 | -8 | 53.73 | 97 | 28 | 1.003 | 173.73 | 200 | 8990 | 196.61 | 47.9 | -46.81 | 16.81 | 43.43 | 41.07 | 45.23 | 45 | 54 | 69 | 78 | 37.25 | 92 | 91
12109 | 1749 | 270 | 49.5 | 81.1 | 94.9 | 70 | 55.2 | 184 | 95 | 214.7 | 197.6 | 43.1 | 11.4 | 30 | 0.037 | 104 | 30 | 15.467 | 449.7 | 204.9 | 199.7 | 98.7 | 40.3 | 0.687 |  |  | 99.2 | 750.8 | 0.994 | -8 | 43.53 | 97 | 28 | 0.995 | 173.73 | 200 | 9070 | 197.25 | 47.85 | -47.12 | 17.19 | 43.36 | 41.04 | 45.12 | 45 | 54 | 69 | 78 | 37.25 | 89 | 91
12110 | 1756 | 271 | 50.2 | 81.1 | 95 | 70 | 55.3 | 184 | 95 | 214.8 | 198.1 | 43.1 | 11.4 | 30 | 0.041 | 104.1 | 30 | 15.443 | 448.5 | 204.9 | 199.8 | 98.7 | 40.3 | 0.686 |  |  | 99.2 | 750.8 | 0.989 | -8 | 48.63 | 97 | 28 | 0.998 | 174.12 | 194 | 8990 | 198.86 | 47.94 | -47 | 17.31 | 43.55 | 40.88 | 45.12 | 45 | 54 | 69 | 78 | 37.25 | 88 | 87
12111 | 1750 | 271.7 | 49.5 | 81.1 | 95.1 | 70 | 55.3 | 184.3 | 95 | 215 | 197.9 | 43.1 | 11.4 | 30 | 0.035 | 104.1 | 30 | 15.535 | 448.3 | 204.9 | 199.9 | 98.7 | 40.3 | 0.686 |  |  | 99.2 | 750.8 | 0.993 | -8 | 41.96 | 97 | 28 | 0.993 | 174.12 | 198 | 8650 | 199.52 | 46.66 | -47.12 | 17.12 | 43.36 | 40.96 | 45.12 | 45 | 54 | 69 | 78 | 37.25 | 89 | 89
12112 | 1746 | 269.9 | 49.2 | 81.1 | 95 | 70 | 55.3 | 183.8 | 95 | 214.4 | 198.1 | 43.1 | 11.4 | 30 | 0.052 | 104 | 30 | 15.418 | 449.3 | 204.9 | 199.3 | 98.7 | 40.3 | 0.682 |  |  | 99.2 | 750.7 | 0.99 | -8 | 57.65 | 97 | 28 | 0.994 | 173.73 | 194 | 7800 | 196.61 | 47.96 | -47.12 | 16.88 | 43.46 | 41.06 | 45.23 | 45 | 54 | 69 | 78 | 37.25 | 84 | 89
12113 | 1740 | 267.7 | 48.5 | 81.1 | 95 | 70 | 55.3 | 183.4 | 95 | 213.8 | 198.2 | 43 | 11.4 | 30 | 0.063 | 104 | 30 | 15.345 | 450.4 | 204.9 | 199.1 | 98.7 | 40.3 | 0.681 |  |  | 99.2 | 750.7 | 0.989 | -8 | 57.65 | 97 | 28 | 0.991 | 174.51 | 200 | 8550 | 197.59 | 47.99 | -46.94 | 16.81 | 43.46 | 41.11 | 45.03 | 45 | 54 | 69 | 78 | 37.25 | 87 | 85
12114 | 1740 | 265.7 | 48.6 | 81.1 | 95 | 70 | 55.3 | 183.2 | 95 | 213.6 | 198.2 | 42.9 | 11.4 | 30 | 0.069 | 103.9 | 30 | 15.258 | 450.2 | 204.9 | 199 | 98.7 | 40.3 | 0.679 |  |  | 99.2 | 750.7 | 0.994 | -8 | 56.86 | 97 | 28 | 0.99 | 173.73 | 203 | 9780 | 197.59 | 47.5 | -46.94 | 16.94 | 43.55 | 41.09 | 44.72 | 45 | 54 | 69 | 78 | 37.65 | 89 | 83
12115 | 1748 | 266.5 | 49.3 | 81.1 | 95 | 70 | 55.3 | 183.4 | 95 | 213.9 | 198.2 | 42.9 | 11.4 | 30 | 0.063 | 103.9 | 30 | 15.314 | 449.7 | 204.9 | 199.2 | 98.7 | 40.3 | 0.68 |  |  | 99.2 | 750.8 | 1 | -8 | 53.33 | 97 | 28 | 0.99 | 174.12 | 195 | 8730 | 200.16 | 48.51 | -46.94 | 16.88 | 43.52 | 41.1 | 44.62 | 45 | 54 | 69 | 78 | 37.25 | 88 | 85
12116 | 1758 | 270.1 | 49.9 | 81.2 | 95 | 70 | 55.3 | 184.1 | 95 | 215 | 198 | 42.9 | 11.5 | 30 | 0.046 | 104 | 30 | 15.353 | 449 | 204.9 | 199.6 | 98.7 | 40.3 | 0.684 |  |  | 99.2 | 750.9 | 0.99 | -8 | 50.59 | 97 | 28 | 1.007 | 171.76 | 197 | 9040 | 197.25 | 47.68 | -46.94 | 16.88 | 43.55 | 41.1 | 44.72 | 45 | 54 | 69 | 78 | 37.25 | 88 | 93
12117 | 1755 | 270.2 | 50.1 | 81.1 | 95 | 70 | 55.3 | 184.3 | 95 | 215.1 | 197.6 | 42.9 | 11.4 | 30 | 0.046 | 104 | 30 | 15.455 | 448.6 | 204.9 | 199.4 | 98.7 | 40.3 | 0.686 |  |  | 99.2 | 751 | 0.988 | -8 | 43.92 | 97 | 28 | 0.999 | 173.33 | 195 | 8920 | 199.84 | 48.01 | -46.75 | 16.69 | 43.51 | 41.17 | 44.83 | 45 | 54 | 69 | 78 | 37.25 | 87 | 89
12118 | 1745 | 268.8 | 49.2 | 81.1 | 94.9 | 70 | 55.3 | 184 | 95 | 214.6 | 197.9 | 43 | 11.4 | 30 | 0.056 | 104 | 30 | 15.457 | 448.9 | 204.9 | 199.2 | 98.7 | 40.3 | 0.685 |  |  | 99.2 | 750.9 | 0.989 | -8 | 57.65 | 97 | 28 | 1.006 | 172.94 | 201 | 9600 | 198.23 | 47.94 | -46.75 | 16.88 | 43.64 | 41.2 | 45.03 | 45 | 54 | 69 | 78 | 37.25 | 85 | 93
12119 | 1739 | 265.9 | 48.4 | 81.1 | 95 | 70 | 55.3 | 183.4 | 95 | 213.8 | 198.1 | 43 | 11.4 | 30 | 0.067 | 103.9 | 30 | 15.39 | 449.2 | 204.9 | 199.1 | 98.7 | 40.3 | 0.681 |  |  | 99.2 | 750.9 | 0.983 | -8 | 54.51 | 97 | 28 | 0.993 | 173.73 | 194 | 8770 | 197.91 | 47.48 | -46.94 | 16.88 | 43.58 | 41.06 | 44.92 | 45 | 54 | 69 | 78 | 37.25 | 89 | 89
12120 | 1744 | 265.6 | 48.6 | 81.1 | 94.9 | 70 | 55.3 | 183.2 | 95 | 213.6 | 198.3 | 43 | 11.5 | 30 | 0.069 | 103.9 | 30 | 15.33 | 449 | 204.9 | 199.1 | 98.7 | 40.3 | 0.681 |  |  | 99.2 | 751 | 0.989 | -8 | 60 | 97 | 28 | 0.994 | 173.73 | 203 | 8070 | 197.25 | 48.8 | -47 | 16.94 | 43.46 | 41.09 | 44.92 | 45 | 54 | 69 | 78 | 37.65 | 88 | 84
12121 | 1761 | 270.2 | 49.9 | 81.1 | 95 | 70 | 55.3 | 184 | 95 | 214.9 | 198.2 | 43 | 11.5 | 30 | 0.043 | 104 | 30 | 15.386 | 447 | 204.9 | 199.9 | 98.7 | 40.3 | 0.685 |  |  | 99.2 | 751.1 | 0.992 | -8 | 58.04 | 97 | 28 | 0.995 | 174.51 | 195 | 9410 | 201.77 | 47.31 | -46.88 | 17 | 43.6 | 41.02 | 44.83 | 45 | 54 | 69 | 78 | 37.25 | 89 | 85
12122 | 1758 | 271.2 | 50.1 | 81.2 | 95 | 70 | 55.3 | 184.6 | 95 | 215.5 | 197.6 | 43 | 11.4 | 30 | 0.031 | 104.1 | 30 | 15.496 | 447.1 | 204.9 | 199.9 | 98.7 | 40.3 | 0.686 |  |  | 99.2 | 751.2 | 0.987 | -8 | 43.92 | 97 | 28 | 0.997 | 172.94 | 200 | 8430 | 196.93 | 47.83 | -46.94 | 17.06 | 43.57 | 41.16 | 45.03 | 45 | 54 | 69 | 78 | 37.25 | 89 | 89
12123 | 1743 | 268 | 48.6 | 81.2 | 95 | 70 | 55.3 | 184 | 95 | 214.6 | 197.7 | 43.1 | 11.5 | 30 | 0.043 | 104 | 30 | 15.442 | 448.3 | 204.9 | 199.6 | 98.7 | 40.3 | 0.682 |  |  | 99.2 | 751.1 | 0.986 | -8 | 53.33 | 97 | 28 | 0.996 | 173.33 | 195 | 9240 | 198.54 | 47.34 | -46.88 | 16.94 | 43.5 | 41.02 | 45.23 | 45 | 54 | 69 | 78 | 37.25 | 90 | 90
12124 | 1746 | 267.1 | 49 | 81.2 | 95 | 70 | 55.3 | 183.8 | 95 | 214.4 | 198.4 | 43.1 | 11.5 | 30 | 0.056 | 104 | 30 | 15.332 | 448.7 | 204.9 | 199.5 | 98.7 | 40.3 | 0.681 |  |  | 99.2 | 751.1 | 0.99 | -8 | 60.39 | 97 | 28 | 1.001 | 174.12 | 203 | 8430 | 198.23 | 47.46 | -47.12 | 17.19 | 43.64 | 40.98 | 45.23 | 45 | 54 | 69 | 78 | 37.65 | 87 | 91
12125 | 1753 | 268.6 | 49.2 | 81.2 | 95 | 70 | 55.3 | 184 | 95 | 214.6 | 198.9 | 43 | 11.5 | 30 | 0.047 | 104 | 30 | 15.383 | 447.3 | 204.9 | 200.1 | 98.7 | 40.3 | 0.685 |  |  | 99.2 | 751.2 | 0.985 | -8 | 57.65 | 97 | 28 | 1.017 | 174.9 | 196 | 8730 | 200.16 | 48.51 | -47 | 17.19 | 43.59 | 40.87 | 45.03 | 45 | 54 | 69 | 78 | 37.25 | 89 | 88
12126 | 1754 | 270.3 | 49.6 | 81.2 | 95 | 70 | 55.3 | 184.5 | 95 | 215.3 | 198.1 | 43 | 11.5 | 30 | 0.031 | 104.1 | 30 | 15.532 | 446.4 | 204.9 | 200.4 | 98.7 | 40.3 | 0.686 |  |  | 99.2 | 751.2 | 0.99 | -8 | 45.1 | 97 | 28 | 0.998 | 172.94 | 196 | 8820 | 199.52 | 47.16 | -47.06 | 17.06 | 43.31 | 40.94 | 45.03 | 45 | 54 | 69 | 78 | 37.25 | 91 | 90
12127 | 1756 | 271.4 | 49.8 | 81.2 | 95 | 70 | 55.3 | 184.9 | 95 | 215.9 | 198.2 | 43.1 | 11.4 | 30 | 0.025 | 104.1 | 30 | 15.574 | 446 | 204.9 | 200.4 | 98.7 | 40.3 | 0.687 |  |  | 99.2 | 751.2 | 0.987 | -8 | 46.27 | 97 | 28 | 0.999 | 174.12 | 201 | 9340 | 199.84 | 47.91 | -47.12 | 17.12 | 43.62 | 40.94 | 45.12 | 45 | 54 | 69 | 78 | 37.25 | 90 | 86
12128 | 1750 | 270.7 | 49.3 | 81.2 | 94.9 | 70 | 55.3 | 184.5 | 95 | 215.3 | 198 | 43.1 | 11.4 | 30 | 0.031 | 104.1 | 30 | 15.577 | 446.7 | 204.9 | 200.1 | 98.7 | 40.3 | 0.687 |  |  | 99.2 | 751.2 | 0.99 | -8 | 45.1 | 97 | 28 | 0.992 | 173.73 | 199 | 8260 | 201.45 | 46.54 | -47 | 17.12 | 43.61 | 40.84 | 45.23 | 45 | 54 | 69 | 78 | 37.25 | 89 | 93
12129 | 1752 | 270.8 | 49.2 | 81.2 | 94.9 | 70 | 55.3 | 184.2 | 95 | 214.9 | 197.7 | 43.1 | 11.4 | 30 | 0.036 | 104 | 30 | 15.506 | 446.4 | 204.9 | 199.7 | 98.7 | 40.3 | 0.684 |  |  | 99.2 | 751.1 | 0.994 | -8 | 45.49 | 97 | 28 | 1.001 | 172.16 | 201 | 8700 | 198.23 | 47.1 | -47.12 | 17 | 43.46 | 40.85 | 45.23 | 45 | 54 | 69 | 78 | 37.25 | 89 | 94
12130 | 1746 | 269.8 | 48.9 | 81.2 | 95 | 70 | 55.3 | 184 | 95 | 214.6 | 197.4 | 43.1 | 11.4 | 30 | 0.044 | 104 | 30 | 15.454 | 447.3 | 204.9 | 199.3 | 98.7 | 40.3 | 0.683 |  |  | 99.2 | 751.1 | 0.994 | -8 | 50.59 | 97 | 28 | 1 | 172.94 | 194 | 9340 | 198.23 | 46.66 | -46.94 | 16.88 | 43.39 | 40.81 | 45.12 | 45 | 54 | 69 | 78 | 37.25 | 89 | 90
12131 | 1739 | 267.8 | 48.2 | 81.2 | 95 | 70 | 55.3 | 183.7 | 95 | 214.1 | 197.6 | 43 | 11.5 | 30 | 0.06 | 104 | 30 | 15.359 | 447.8 | 204.9 | 198.8 | 98.7 | 40.3 | 0.681 |  |  | 99.2 | 751.1 | 0.99 | -8 | 58.43 | 97 | 28 | 1.005 | 173.33 | 194 | 8850 | 197.25 | 47.82 | -46.81 | 16.75 | 43.35 | 40.89 | 45.12 | 45 | 54 | 69 | 78 | 37.25 | 88 | 92
12132 | 1740 | 265.9 | 48.3 | 81.2 | 95 | 70 | 55.3 | 183.4 | 95 | 213.8 | 197.5 | 43 | 11.5 | 30 | 0.076 | 103.9 | 30 | 15.223 | 449.4 | 204.9 | 198.3 | 98.7 | 40.3 | 0.678 |  |  | 99.2 | 751 | 0.989 | -8 | 60.39 | 97 | 28 | 1.002 | 173.33 | 200 | 8750 | 195 | 48.68 | -46.69 | 16.75 | 43.54 | 41.01 | 44.92 | 45 | 54 | 69 | 78 | 37.65 | 87 | 90
12133 | 1750 | 266.6 | 49.2 | 81.2 | 95 | 70 | 55.3 | 183.5 | 95 | 214.1 | 197.8 | 42.9 | 11.5 | 30 | 0.072 | 103.9 | 30 | 15.153 | 449.6 | 204.9 | 198.5 | 98.7 | 40.3 | 0.678 |  |  | 99.2 | 750.9 | 0.993 | -8 | 58.43 | 97 | 28 | 0.999 | 174.12 | 200 | 8460 | 197.59 | 49.3 | -47 | 16.94 | 43.56 | 41.04 | 44.62 | 45 | 54 | 69 | 78 | 37.25 | 87 | 85
12134 | 1760 | 270.2 | 50.3 | 81.2 | 95 | 70 | 55.3 | 184.2 | 95 | 215.1 | 198.2 | 42.8 | 11.5 | 30 | 0.043 | 104.1 | 30 | 15.282 | 447.5 | 204.9 | 199.9 | 98.7 | 40.3 | 0.681 |  |  | 99.2 | 750.8 | 0.988 | -8 | 41.96 | 97 | 28 | 1.002 | 174.12 | 202 | 8650 | 199.18 | 48.67 | -47 | 17.31 | 43.62 | 41.12 | 44.62 | 45 | 54 | 69 | 78 | 37.25 | 89 | 84
12135 | 1754 | 270.4 | 48.9 | 81.2 | 95 | 70 | 55.3 | 184.2 | 95 | 214.9 | 197.6 | 42.9 | 11.5 | 30 | 0.036 | 104 | 30 | 15.412 | 447.9 | 204.9 | 200 | 98.7 | 40.3 | 0.68 |  |  | 99.2 | 750.7 | 0.995 | -8 | 42.35 | 97 | 28 | 0.997 | 172.94 | 196 | 8770 | 199.84 | 48.51 | -47 | 16.88 | 43.54 | 41.15 | 44.83 | 45 | 54 | 69 | 78 | 37.25 | 88 | 85
12136 | 1751 | 269.8 | 49.6 | 81.2 | 94.9 | 70 | 55.3 | 184.1 | 95 | 214.9 | 198.4 | 43 | 11.5 | 30 | 0.048 | 104 | 30 | 15.422 | 448.1 | 204.9 | 199.9 | 98.7 | 40.3 | 0.682 |  |  | 99.2 | 750.7 | 0.991 | -8 | 54.51 | 97 | 28 | 1.001 | 173.73 | 196 | 8800 | 199.84 | 48.46 | -46.75 | 17.06 | 43.56 | 41.02 | 45.03 | 45 | 54 | 69 | 78 | 37.25 | 88 | 88
12137 | 1752 | 270.4 | 49.5 | 81.2 | 94.9 | 70 | 55.4 | 184.1 | 95 | 214.9 | 198.5 | 43 | 11.5 | 30 | 0.043 | 104.1 | 30 | 15.498 | 447.6 | 204.9 | 200.1 | 98.7 | 40.2 | 0.684 |  |  | 99.2 | 750.7 | 0.989 | -8 | 44.71 | 97 | 28 | 1.009 | 173.73 | 194 | 8920 | 200.16 | 47.62 | -47 | 16.94 | 43.64 | 41.17 | 45.03 | 45 | 54 | 69 | 78 | 37.25 | 84 | 91
12138 | 1751 | 270.1 | 49.4 | 81.2 | 94.9 | 70 | 55.4 | 184 | 95 | 214.7 | 197.8 | 43 | 11.4 | 30 | 0.041 | 104 | 30 | 15.525 | 448.2 | 204.9 | 199.8 | 98.7 | 40.2 | 0.684 |  |  | 99.2 | 750.6 | 0.989 | -8 | 46.27 | 97 | 28 | 0.994 | 172.94 | 199 | 9160 | 198.23 | 47.45 | -47 | 16.94 | 43.59 | 41.03 | 45.12 | 45 | 54 | 69 | 78 | 37.25 | 89 | 91
12139 | 1746 | 267 | 49.4 | 81.2 | 94.9 | 70 | 55.4 | 183.5 | 95 | 214 | 197.8 | 43.1 | 11.5 | 30 | 0.063 | 103.9 | 30 | 15.448 | 449.1 | 204.9 | 199.1 | 98.7 | 40.2 | 0.681 |  |  | 99.2 | 750.6 | 0.988 | -8 | 54.51 | 97 | 28 | 1.003 | 173.73 | 194 | 8530 | 199.84 | 47.6 | -46.75 | 16.56 | 43.67 | 41.2 | 45.23 | 45 | 54 | 69 | 78 | 37.25 | 91 | 86
12140 | 1749 | 267.4 | 49.2 | 81.2 | 95 | 70 | 55.4 | 183.4 | 95 | 213.9 | 198 | 43 | 11.5 | 30 | 0.067 | 103.9 | 30 | 15.349 | 450.3 | 204.9 | 198.9 | 98.7 | 40.2 | 0.681 |  |  | 99.2 | 750.7 | 0.996 | -8 | 61.18 | 97 | 28 | 0.992 | 173.73 | 201 | 8650 | 197.59 | 48.11 | -47 | 17.12 | 43.58 | 41.19 | 45.03 | 45 | 54 | 69 | 78 | 37.25 | 88 | 82
12141 | 1749 | 266.9 | 49.4 | 81.2 | 95 | 70 | 55.4 | 183.5 | 95 | 214.2 | 198.6 | 43 | 11.5 | 30 | 0.061 | 104 | 30 | 15.316 | 450.2 | 204.9 | 199.5 | 98.7 | 40.2 | 0.683 |  |  | 99.2 | 750.7 | 1.003 | -8 | 60 | 97 | 28 | 0.996 | 172.55 | 201 | 8820 | 199.52 | 48.35 | -47 | 17.25 | 43.65 | 41.01 | 44.83 | 45 | 54 | 69 | 78 | 37.65 | 86 | 84
12142 | 1756 | 269.5 | 49.6 | 81.2 | 95 | 70 | 55.4 | 184.1 | 95 | 214.9 | 198.7 | 43 | 11.5 | 30 | 0.042 | 104.1 | 30 | 15.378 | 449.7 | 204.9 | 200.4 | 98.7 | 40.2 | 0.686 |  |  | 99.2 | 750.7 | 0.991 | -8 | 43.92 | 97 | 28 | 1.001 | 174.9 | 196 | 8330 | 198.54 | 48.58 | -46.94 | 17.12 | 43.5 | 40.94 | 44.83 | 45 | 54 | 69 | 78 | 37.25 | 86 | 92
12143 | 1754 | 270.1 | 49.9 | 81.2 | 94.9 | 70 | 55.4 | 184.2 | 95 | 215 | 198 | 43 | 11.5 | 30 | 0.031 | 104.1 | 30 | 15.469 | 450.1 | 204.9 | 200.5 | 98.7 | 40.2 | 0.686 |  |  | 99.2 | 750.7 | 0.99 | -8 | 42.35 | 97 | 28 | 0.994 | 173.33 | 198 | 8090 | 200.16 | 47.34 | -47.06 | 17 | 43.43 | 41.04 | 44.92 | 45 | 54 | 69 | 78 | 37.25 | 88 | 90
12144 | 1756 | 271.2 | 50 | 81.2 | 95 | 70 | 55.4 | 184.3 | 95 | 215.2 | 197.7 | 43.1 | 11.5 | 30 | 0.027 | 104 | 30 | 15.4 | 450.9 | 204.9 | 200.2 | 98.7 | 40.2 | 0.686 |  |  | 99.2 | 750.7 | 0.993 | -8 | 44.71 | 97 | 28 | 0.99 | 173.33 | 196 | 8480 | 199.18 | 47.43 | -47.12 | 17.06 | 43.44 | 40.98 | 45.23 | 45 | 54 | 69 | 78 | 37.25 | 88 | 90
12145 | 1751 | 270.7 | 49.4 | 81.2 | 95 | 70 | 55.4 | 184.2 | 95 | 215 | 197.9 | 43.1 | 11.5 | 30 | 0.032 | 104 | 30 | 15.427 | 450.4 | 204.9 | 200 | 98.7 | 40.2 | 0.686 |  |  | 99.2 | 750.7 | 0.984 | -8 | 50.2 | 97 | 28 | 1.004 | 173.73 | 195 | 8530 | 199.52 | 47.66 | -46.94 | 16.88 | 43.58 | 41 | 45.33 | 45 | 54 | 69 | 78 | 37.25 | 89 | 88
12146 | 1756 | 270.8 | 50 | 81.2 | 95 | 70 | 55.4 | 184 | 95 | 214.8 | 198.3 | 43.1 | 11.5 | 30 | 0.037 | 104.1 | 30 | 15.486 | 450.1 | 204.9 | 200 | 98.7 | 40.2 | 0.687 |  |  | 99.2 | 750.7 | 0.992 | -8 | 52.55 | 97 | 28 | 1.003 | 174.51 | 195 | 8820 | 197.25 | 47.89 | -47.25 | 17.19 | 43.26 | 40.95 | 45.33 | 45 | 54 | 69 | 78 | 37.25 | 87 | 87
12147 | 1745 | 269.9 | 49.1 | 81.2 | 95 | 70 | 55.4 | 184 | 95 | 214.6 | 197.7 | 43.1 | 11.5 | 30 | 0.034 | 104 | 30 | 15.503 | 450.1 | 204.9 | 199.9 | 98.7 | 40.2 | 0.687 |  |  | 99.2 | 750.7 | 0.993 | -8 | 45.1 | 97 | 28 | 1.002 | 173.33 | 199 | 8700 | 201.77 | 47.2 | -46.94 | 16.94 | 43.42 | 40.89 | 45.12 | 45 | 54 | 69 | 78 | 37.25 | 86 | 90
12148 | 1742 | 267.4 | 48.5 | 81.2 | 95.1 | 70 | 55.3 | 183.4 | 95 | 213.9 | 197.7 | 43.1 | 11.5 | 30 | 0.053 | 104 | 30 | 15.408 | 451.6 | 204.9 | 199.1 | 98.7 | 40.2 | 0.683 |  |  | 99.2 | 750.8 | 0.992 | -8 | 52.16 | 97 | 28 | 1.002 | 172.94 | 192 | 9530 | 198.23 | 47.63 | -47.12 | 16.81 | 43.5 | 41.01 | 45.12 | 45 | 54 | 69 | 78 | 37.25 | 89 | 89
12149 | 1742 | 265.5 | 48.8 | 81.2 | 95.1 | 70 | 55.3 | 183.2 | 95 | 213.6 | 198.1 | 43 | 11.5 | 30 | 0.065 | 103.9 | 30 | 15.36 | 452 | 204.9 | 199.1 | 98.7 | 40.2 | 0.681 |  |  | 99.2 | 750.9 | 0.989 | -8 | 58.82 | 97 | 28 | 0.991 | 173.73 | 194 | 8850 | 196.93 | 47.47 | -47 | 17.06 | 43.47 | 41.04 | 44.83 | 45 | 54 | 69 | 78 | 37.65 | 87 | 87
12150 | 1752 | 267.5 | 49.3 | 81.2 | 95.1 | 70 | 55.3 | 183.7 | 95 | 214.4 | 198.5 | 42.9 | 11.5 | 30 | 0.055 | 104 | 30 | 15.369 | 451.8 | 204.9 | 199.7 | 98.7 | 40.2 | 0.683 |  |  | 99.2 | 751 | 0.989 | -8 | 51.76 | 97 | 28 | 1.009 | 174.51 | 194 | 9380 | 199.52 | 48.57 | -47 | 17.19 | 43.45 | 40.95 | 44.72 | 45 | 54 | 69 | 78 | 37.25 | 89 | 88
12151 | 1745 | 268.1 | 48.4 | 81.1 | 95.1 | 70 | 55.3 | 183.9 | 95 | 214.5 | 197.9 | 42.9 | 11.5 | 30 | 0.046 | 104 | 30 | 15.445 | 452.1 | 204.9 | 199.8 | 98.7 | 40.2 | 0.682 |  |  | 99.2 | 751.1 | 0.984 | -8 | 42.35 | 97 | 28 | 0.994 | 173.33 | 195 | 8680 | 199.52 | 46.59 | -46.81 | 16.81 | 43.53 | 41 | 44.72 | 45 | 54 | 69 | 78 | 37.25 | 88 | 88
12152 | 1741 | 266.3 | 48 | 81.1 | 95.1 | 70 | 55.3 | 183.6 | 95 | 214 | 198.2 | 42.9 | 11.5 | 30 | 0.057 | 104 | 30 | 15.38 | 452.3 | 204.9 | 199.6 | 98.7 | 40.2 | 0.681 |  |  | 99.2 | 751.1 | 0.999 | -8 | 56.47 | 97 | 28 | 1.005 | 173.33 | 194 | 8190 | 197.25 | 47.62 | -46.88 | 16.88 | 43.5 | 41.04 | 44.92 | 45 | 54 | 69 | 78 | 37.65 | 88 | 89
12153 | 1754 | 267.7 | 49.1 | 81.1 | 95.1 | 70 | 55.3 | 183.5 | 95 | 214.2 | 198.5 | 42.9 | 11.5 | 30 | 0.059 | 104 | 30 | 15.291 | 451.3 | 204.9 | 199.5 | 98.7 | 40.2 | 0.682 |  |  | 99.2 | 751.1 | 0.99 | -8 | 57.65 | 97 | 28 | 1 | 174.12 | 203 | 8290 | 197.91 | 47.35 | -46.94 | 16.88 | 43.54 | 41.1 | 44.83 | 45 | 54 | 69 | 78 | 37.65 | 86 | 86
12154 | 1759 | 269.4 | 50.2 | 81.1 | 95.1 | 70 | 55.2 | 184 | 95 | 214.9 | 198.2 | 42.9 | 11.5 | 30 | 0.036 | 104 | 30 | 15.384 | 450.4 | 204.9 | 200.1 | 98.7 | 40.2 | 0.685 |  |  | 99.2 | 751.2 | 0.984 | -8 | 43.53 | 98 | 28 | 1.019 | 174.12 | 201 | 9020 | 199.52 | 47.32 | -46.75 | 17.19 | 43.53 | 41 | 44.83 | 45 | 54 | 69 | 78 | 37.25 | 89 | 83
12155 | 1750 | 270.1 | 49 | 81.1 | 95.1 | 70 | 55.2 | 184.5 | 95 | 215.3 | 197.7 | 43 | 11.5 | 30 | 0.029 | 104.1 | 30 | 15.495 | 450.4 | 204.9 | 200.1 | 98.7 | 40.2 | 0.685 |  |  | 99.1 | 751.2 | 0.992 | -8 | 41.57 | 97 | 28 | 1.006 | 173.33 | 194 | 8990 | 197.25 | 47.78 | -47 | 17.06 | 43.53 | 40.97 | 44.92 | 45 | 54 | 69 | 78 | 37.25 | 90 | 96
12156 | 1746 | 267.8 | 48.8 | 81.1 | 95.1 | 70 | 55.2 | 183.9 | 95 | 214.5 | 198 | 43 | 11.5 | 30 | 0.045 | 104 | 30 | 15.456 | 450 | 204.9 | 199.5 | 98.7 | 40.2 | 0.684 |  |  | 99.2 | 751.3 | 0.992 | -8 | 52.55 | 98 | 28 | 0.988 | 174.51 | 200 | 8700 | 198.23 | 47.89 | -46.88 | 16.94 | 43.59 | 40.98 | 45.23 | 45 | 54 | 69 | 78 | 37.65 | 88 | 90
12157 | 1747 | 267.4 | 48.9 | 81.1 | 95.1 | 70 | 55.2 | 183.7 | 95 | 214.3 | 198.1 | 43 | 11.5 | 30 | 0.059 | 104 | 30 | 15.409 | 448.9 | 204.9 | 199.3 | 98.7 | 40.2 | 0.684 |  |  | 99.2 | 751.4 | 0.988 | -8 | 58.04 | 97 | 28 | 1.008 | 173.73 | 200 | 8920 | 197.59 | 48 | -46.81 | 16.81 | 43.59 | 41.11 | 45.12 | 45 | 54 | 69 | 78 | 37.65 | 90 | 92
12158 | 1748 | 267.5 | 48.5 | 81.1 | 95.1 | 70 | 55.1 | 183.7 | 95 | 214.4 | 198.3 | 43 | 11.5 | 30 | 0.059 | 104 | 30 | 15.455 | 448.4 | 204.9 | 199.3 | 98.7 | 40.2 | 0.685 |  |  | 99.2 | 751.5 | 0.992 | -8 | 56.47 | 97 | 28 | 0.993 | 173.33 | 194 | 9310 | 198.23 | 47.24 | -47 | 17 | 43.59 | 40.96 | 44.92 | 45 | 54 | 69 | 78 | 37.65 | 89 | 90
12159 | 1754 | 268.5 | 49.5 | 81.1 | 95 | 70 | 55.1 | 183.9 | 95 | 214.7 | 198.6 | 43 | 11.5 | 30 | 0.052 | 104 | 30 | 15.469 | 448.7 | 204.9 | 199.7 | 98.7 | 40.2 | 0.688 |  |  | 99.2 | 751.6 | 0.994 | -8 | 56.08 | 97 | 28 | 0.995 | 174.51 | 195 | 8990 | 200.16 | 47.35 | -46.94 | 17.12 | 43.38 | 41.1 | 44.92 | 45 | 54 | 69 | 78 | 37.65 | 90 | 84
12160 | 1757 | 270.2 | 49.5 | 81.1 | 95 | 70 | 55.1 | 184.3 | 95 | 215.1 | 198.2 | 43 | 11.5 | 30 | 0.039 | 104.1 | 30 | 15.497 | 448.8 | 204.9 | 199.9 | 98.7 | 40.2 | 0.69 |  |  | 99.2 | 751.7 | 0.989 | -8 | 56.08 | 97 | 28 | 1.009 | 173.73 | 196 | 8310 | 200.16 | 47.74 | -47.06 | 17.12 | 43.17 | 40.81 | 44.83 | 45 | 54 | 69 | 78 | 37.25 | 90 | 85
12161 | 1752 | 269.8 | 49.5 | 81.1 | 95 | 70 | 55.1 | 184.2 | 95 | 215 | 197.8 | 43 | 11.5 | 30 | 0.04 | 104 | 30 | 15.482 | 448.6 | 204.9 | 199.6 | 98.7 | 40.2 | 0.69 |  |  | 99.2 | 751.7 | 0.997 | -8 | 49.02 | 97 | 28 | 0.997 | 173.33 | 200 | 9140 | 196.61 | 48 | -47 | 17 | 43.51 | 41.02 | 45.03 | 45 | 54 | 69 | 78 | 37.25 | 88 | 87
12162 | 1753 | 270.3 | 49.6 | 81.1 | 95 | 70 | 55.1 | 184.3 | 95 | 215.1 | 198 | 43 | 11.5 | 30 | 0.044 | 104 | 29.9 | 15.411 | 447.2 | 204.9 | 199.5 | 98.7 | 40.2 | 0.69 |  |  | 99.2 | 751.7 | 0.993 | -8 | 53.73 | 97 | 28 | 1.009 | 173.33 | 195 | 8290 | 200.16 | 47.12 | -46.94 | 16.94 | 43.59 | 40.93 | 45.12 | 45 | 54 | 69 | 78 | 37.25 | 89 | 89
12163 | 1752 | 270.4 | 49.8 | 81.1 | 95 | 70 | 55.1 | 184.2 | 95 | 215 | 197.6 | 43 | 11.5 | 30 | 0.042 | 104 | 29.9 | 15.416 | 447.2 | 204.9 | 199.3 | 98.7 | 40.2 | 0.691 |  |  | 99.2 | 751.6 | 0.989 | -8 | 45.88 | 97 | 28 | 1.006 | 172.55 | 201 | 8240 | 198.23 | 46.65 | -46.88 | 16.94 | 43.4 | 40.91 | 45.12 | 45 | 54 | 69 | 78 | 37.25 | 89 | 89
12164 | 1742 | 268.3 | 48.4 | 81.1 | 95 | 70 | 55.1 | 183.8 | 95 | 214.4 | 197.8 | 43 | 11.5 | 30 | 0.054 | 104 | 30 | 15.414 | 447.2 | 204.9 | 199.1 | 98.7 | 40.2 | 0.688 |  |  | 99.2 | 751.5 | 0.988 | -8 | 57.65 | 97 | 28 | 1.008 | 173.33 | 199 | 9090 | 198.23 | 47.75 | -46.94 | 16.88 | 43.6 | 41.07 | 45.12 | 45 | 54 | 69 | 78 | 37.65 | 89 | 88
12165 | 1742 | 266.9 | 48.4 | 81.1 | 95 | 70 | 55.1 | 183.7 | 95 | 214.2 | 198.1 | 43 | 11.5 | 30 | 0.063 | 103.9 | 30 | 15.321 | 447.7 | 204.9 | 199 | 98.7 | 40.2 | 0.686 |  |  | 99.2 | 751.4 | 0.991 | -8 | 60 | 97 | 28 | 0.99 | 173.73 | 193 | 9020 | 199.52 | 47.56 | -47.06 | 17.12 | 43.42 | 40.98 | 44.92 | 45 | 54 | 69 | 78 | 37.65 | 90 | 89
12166 | 1751 | 267.6 | 49.6 | 81.1 | 95.1 | 70 | 55.1 | 183.7 | 95 | 214.4 | 198.4 | 43 | 11.5 | 30 | 0.062 | 104 | 30 | 15.308 | 447.2 | 204.9 | 199.3 | 98.7 | 40.2 | 0.685 |  |  | 99.2 | 751.5 | 0.989 | -8 | 58.04 | 97 | 28 | 1.01 | 174.12 | 193 | 9090 | 197.25 | 47.57 | -47.19 | 17.25 | 43.48 | 40.87 | 44.83 | 45 | 54 | 69 | 78 | 37.65 | 90 | 86
12167 | 1754 | 268.5 | 49.8 | 81.1 | 95.1 | 70 | 55.1 | 183.8 | 95 | 214.6 | 198.3 | 42.9 | 11.5 | 30 | 0.044 | 104 | 30 | 15.367 | 447.5 | 204.9 | 200 | 98.7 | 40.2 | 0.687 |  |  | 99.2 | 751.5 | 0.983 | -8 | 46.67 | 97 | 28 | 0.99 | 174.51 | 197 | 9090 | 202.1 | 47.35 | -47 | 17.06 | 43.5 | 40.77 | 44.83 | 45 | 54 | 69 | 78 | 37.25 | 92 | 86
12168 | 1747 | 267.6 | 48.9 | 81.1 | 95.1 | 70 | 55.1 | 183.8 | 95 | 214.4 | 197.8 | 43 | 11.5 | 30 | 0.042 | 104 | 30 | 15.512 | 449.1 | 204.9 | 199.8 | 98.7 | 40.2 | 0.687 |  |  | 99.2 | 751.6 | 0.991 | -8 | 44.71 | 97 | 28 | 1.007 | 172.94 | 197 | 8310 | 198.23 | 46.52 | -47.06 | 17 | 43.52 | 40.9 | 45.03 | 45 | 54 | 69 | 78 | 37.65 | 88 | 88
12169 | 1747 | 266.9 | 49.1 | 81.1 | 95.1 | 70 | 55.1 | 183.6 | 95 | 214.1 | 198.2 | 43 | 11.5 | 30 | 0.051 | 104 | 30 | 15.418 | 448.1 | 204.9 | 199.6 | 98.7 | 40.2 | 0.688 |  |  | 99.2 | 751.6 | 0.985 | -8 | 54.51 | 97 | 28 | 0.992 | 174.12 | 203 | 9260 | 196.61 | 48.04 | -47.06 | 16.88 | 43.5 | 40.79 | 45.03 | 45 | 54 | 69 | 78 | 37.65 | 86 | 87
12170 | 1754 | 268.1 | 49.6 | 81.1 | 95.1 | 70 | 55 | 183.7 | 95 | 214.4 | 198.8 | 43 | 11.5 | 30 | 0.052 | 104 | 30 | 15.445 | 447.6 | 204.9 | 199.8 | 98.7 | 40.2 | 0.688 |  |  | 99.2 | 751.7 | 0.986 | -8 | 58.04 | 97 | 28 | 1.009 | 174.12 | 194 | 8850 | 200.16 | 47.45 | -46.94 | 17 | 43.54 | 40.94 | 45.03 | 45 | 54 | 69 | 78 | 37.65 | 91 | 92
12171 | 1761 | 271.2 | 50.2 | 81.1 | 95.1 | 70 | 55 | 184.5 | 95 | 215.4 | 198.3 | 43 | 11.5 | 30 | 0.034 | 104.1 | 30 | 15.542 | 448.2 | 204.9 | 200.4 | 98.7 | 40.2 | 0.69 |  |  | 99.2 | 751.8 | 0.991 | -8 | 50.98 | 97 | 28 | 0.994 | 175.29 | 196 | 8700 | 201.45 | 47.66 | -47.06 | 16.94 | 43.31 | 40.75 | 44.92 | 45 | 54 | 69 | 78 | 37.25 | 90 | 89
12172 | 1750 | 270.7 | 49.1 | 81.1 | 95 | 70 | 55 | 184.5 | 95 | 215.3 | 197.8 | 43.1 | 11.5 | 30 | 0.035 | 104.1 | 30 | 15.498 | 448.8 | 204.9 | 199.8 | 98.7 | 40.2 | 0.689 |  |  | 99.2 | 751.7 | 0.986 | -8 | 53.73 | 97 | 28 | 0.994 | 171.76 | 195 | 8990 | 196.61 | 47.28 | -47.06 | 16.94 | 43.58 | 41.02 | 45.12 | 45 | 54 | 69 | 78 | 37.25 | 89 | 86
12173 | 1742 | 267.3 | 48.5 | 81.1 | 95 | 70 | 55 | 183.5 | 95 | 214.1 | 198 | 43.1 | 11.5 | 30 | 0.059 | 104 | 30 | 15.373 | 451.4 | 204.9 | 199.2 | 98.7 | 40.2 | 0.686 |  |  | 99.2 | 751.6 | 0.992 | -8 | 59.22 | 97 | 28 | 1.005 | 173.73 | 194 | 7850 | 200.16 | 47.97 | -46.88 | 16.81 | 43.48 | 40.96 | 45.12 | 45 | 54 | 69 | 78 | 37.65 | 90 | 83
12174 | 1740 | 265.6 | 48.5 | 81.1 | 95.1 | 70 | 55 | 183.4 | 95 | 213.8 | 198.3 | 43 | 11.5 | 30 | 0.069 | 103.9 | 30 | 15.267 | 452.3 | 204.9 | 199.1 | 98.7 | 40.2 | 0.684 |  |  | 99.2 | 751.6 | 0.989 | -8 | 60 | 97 | 28 | 1.01 | 173.73 | 193 | 8120 | 197.91 | 47.58 | -46.88 | 16.94 | 43.59 | 41.1 | 45.03 | 45 | 54 | 69 | 78 | 37.65 | 88 | 86
12175 | 1748 | 266.3 | 48.9 | 81.1 | 95.1 | 70 | 55 | 183.5 | 95 | 214.2 | 198.7 | 42.9 | 11.5 | 30 | 0.068 | 103.9 | 30 | 15.246 | 452.4 | 204.9 | 199.4 | 98.7 | 40.2 | 0.684 |  |  | 99.1 | 751.7 | 0.992 | -8 | 60.39 | 97 | 28 | 1.006 | 174.12 | 204 | 8700 | 199.52 | 48.71 | -46.94 | 16.75 | 43.47 | 41.11 | 44.83 | 45 | 54 | 69 | 78 | 37.65 | 90 | 85
12176 | 1754 | 268.5 | 49.6 | 81.1 | 95.1 | 70 | 54.9 | 184 | 95 | 214.8 | 198.9 | 42.9 | 11.5 | 30 | 0.046 | 104 | 30 | 15.402 | 451 | 204.9 | 200.3 | 98.7 | 40.2 | 0.69 |  |  | 99.1 | 751.7 | 0.986 | -8 | 44.71 | 97 | 28 | 0.991 | 174.51 | 196 | 8650 | 201.77 | 47.29 | -46.94 | 17.12 | 43.61 | 41.02 | 44.72 | 45 | 54 | 69 | 78 | 37.25 | 93 | 86
12177 | 1760 | 271.8 | 50.1 | 81.1 | 95.1 | 70 | 54.9 | 184.6 | 95 | 215.6 | 198.5 | 42.9 | 11.5 | 30 | 0.03 | 104.1 | 30 | 15.618 | 451.8 | 204.9 | 200.6 | 98.7 | 40.2 | 0.693 |  |  | 99.1 | 751.7 | 0.994 | -8 | 42.35 | 98 | 28 | 0.991 | 174.12 | 196 | 8410 | 198.54 | 47.53 | -47.06 | 17.12 | 43.65 | 41.12 | 44.92 | 45 | 54 | 69 | 78 | 37.25 | 91 | 87
12178 | 1756 | 272.2 | 49.7 | 81.1 | 95.1 | 70 | 54.9 | 184.6 | 95 | 215.6 | 198.3 | 43 | 11.5 | 30 | 0.032 | 104.1 | 30 | 15.595 | 451.1 | 204.9 | 200.3 | 98.7 | 40.2 | 0.692 |  |  | 99.2 | 751.6 | 0.989 | -8 | 46.67 | 97 | 28 | 0.989 | 173.73 | 195 | 8190 | 199.84 | 47.79 | -46.94 | 16.94 | 43.64 | 41.04 | 45.12 | 45 | 54 | 69 | 78 | 37.25 | 89 | 87
12179 | 1746 | 269.5 | 49 | 81.1 | 95.2 | 70 | 54.9 | 184.1 | 95 | 214.8 | 198.2 | 43.1 | 11.5 | 30 | 0.05 | 104 | 30 | 15.549 | 452.6 | 204.9 | 199.7 | 98.7 | 40.2 | 0.688 |  |  | 99.2 | 751.5 | 0.985 | -8 | 51.37 | 98 | 28 | 1.005 | 173.73 | 199 | 8580 | 197.59 | 48.52 | -46.94 | 16.75 | 43.48 | 40.97 | 45.12 | 45 | 54 | 69 | 78 | 37.25 | 88 | 85
12180 | 1748 | 267.9 | 49.6 | 81.1 | 95.1 | 70 | 54.9 | 184 | 95 | 214.7 | 198.1 | 43.1 | 11.5 | 30 | 0.067 | 103.9 | 30 | 15.418 | 454.2 | 204.9 | 199 | 98.7 | 40.2 | 0.685 |  |  | 99.2 | 751.5 | 0.99 | -8 | 60.39 | 98 | 28 | 0.992 | 173.33 | 203 | 9580 | 197.59 | 48.68 | -46.88 | 16.81 | 43.55 | 41.17 | 45.03 | 45 | 54 | 69 | 78 | 37.65 | 86 | 86
12181 | 1742 | 267.7 | 48.5 | 81.1 | 95.1 | 70 | 54.9 | 184 | 95 | 214.6 | 198.6 | 43 | 11.5 | 30 | 0.061 | 104 | 30 | 15.345 | 454.4 | 204.9 | 199.5 | 98.7 | 40.2 | 0.687 |  |  | 99.2 | 751.4 | 0.987 | -8 | 54.51 | 98 | 28 | 0.999 | 174.51 | 195 | 9120 | 200.16 | 48.72 | -47.12 | 16.81 | 43.57 | 41.06 | 45.03 | 45 | 54 | 69 | 78 | 37.65 | 89 | 84
12182 | 1750 | 268.7 | 49.7 | 81.1 | 95 | 70 | 54.8 | 183.6 | 95 | 214.2 | 198.7 | 43 | 11.5 | 30 | 0.05 | 104 | 30 | 15.35 | 452.8 | 204.9 | 200.1 | 98.7 | 40.2 | 0.688 |  |  | 99.2 | 751.3 | 0.983 | -8 | 53.73 | 97 | 28 | 1.015 | 174.51 | 200 | 8750 | 199.84 | 48.67 | -47 | 16.94 | 43.59 | 41.03 | 44.83 | 45 | 54 | 69 | 78 | 37.65 | 87 | 88
12183 | 1765 | 272.3 | 50.8 | 81.1 | 95.1 | 70 | 54.8 | 184.1 | 95 | 215.1 | 198.6 | 43 | 11.5 | 30 | 0.032 | 104.1 | 30 | 15.463 | 451 | 204.9 | 200.6 | 98.7 | 40.2 | 0.692 |  |  | 99.2 | 751.3 | 0.987 | -8 | 44.31 | 97 | 28 | 1.018 | 174.51 | 197 | 8480 | 201.77 | 48.62 | -47.12 | 17.19 | 43.54 | 40.91 | 45.03 | 45 | 54 | 69 | 78 | 37.25 | 86 | 88
12184 | 1746 | 270.5 | 48.9 | 81.1 | 95.1 | 70 | 54.8 | 184.2 | 95 | 214.9 | 197.8 | 43.1 | 11.5 | 30 | 0.029 | 104 | 30 | 15.576 | 452.5 | 204.9 | 200.4 | 98.7 | 40.2 | 0.69 |  |  | 99.2 | 751.2 | 0.992 | -8 | 42.35 | 98 | 28 | 1.001 | 172.94 | 195 | 9460 | 202.1 | 47.56 | -47 | 17.12 | 43.51 | 41 | 45.12 | 45 | 54 | 69 | 78 | 37.25 | 88 | 91
12185 | 1745 | 268.9 | 49 | 81.1 | 95.1 | 70 | 54.8 | 183.8 | 95 | 214.4 | 198 | 43.1 | 11.5 | 30 | 0.051 | 104 | 30 | 15.38 | 453.2 | 204.9 | 199.6 | 98.7 | 40.2 | 0.687 |  |  | 99.2 | 751.2 | 0.992 | -8 | 57.25 | 97 | 28 | 1.017 | 173.73 | 199 | 8850 | 195 | 47.62 | -47.06 | 17.06 | 43.6 | 40.94 | 45.23 | 45 | 54 | 69 | 78 | 37.65 | 90 | 89
12186 | 1748 | 267.5 | 49.4 | 81.1 | 95.1 | 70 | 54.8 | 183.5 | 95 | 214.1 | 198.6 | 43 | 11.5 | 30 | 0.061 | 103.9 | 30 | 15.333 | 452.5 | 204.9 | 199.6 | 98.7 | 40.2 | 0.686 |  |  | 99.2 | 751.1 | 0.993 | -8 | 60 | 97 | 28 | 0.992 | 174.12 | 201 | 8580 | 198.23 | 48.28 | -47.06 | 17.12 | 43.62 | 41 | 45.12 | 45 | 54 | 69 | 78 | 37.65 | 89 | 83
12187 | 1752 | 268.8 | 49.5 | 81.1 | 95.1 | 70 | 54.8 | 183.7 | 95 | 214.4 | 199.1 | 43 | 11.5 | 30 | 0.048 | 104 | 30 | 15.389 | 450.3 | 204.9 | 200.4 | 98.7 | 40.2 | 0.688 |  |  | 99.2 | 751.1 | 0.993 | -8 | 56.47 | 97 | 28 | 1.011 | 174.51 | 203 | 8730 | 198.86 | 48.63 | -47.06 | 17.12 | 43.46 | 40.87 | 44.92 | 45 | 54 | 69 | 78 | 37.25 | 88 | 89
12188 | 1757 | 271 | 50.2 | 81.1 | 95.1 | 70 | 54.8 | 184.2 | 95 | 215 | 198.4 | 43 | 11.5 | 30 | 0.03 | 104.1 | 30 | 15.505 | 447.8 | 204.9 | 200.8 | 98.7 | 40.2 | 0.689 |  |  | 99.2 | 751 | 0.987 | -8 | 43.92 | 97 | 28 | 1.007 | 174.12 | 198 | 8850 | 200.16 | 47.39 | -47.06 | 17 | 43.58 | 40.89 | 44.92 | 45 | 54 | 69 | 78 | 37.25 | 89 | 93
12189 | 1748 | 270 | 49.2 | 81.1 | 95.1 | 70 | 54.8 | 184.2 | 95 | 214.8 | 198.1 | 43 | 11.5 | 30 | 0.027 | 104 | 30 | 15.553 | 446.4 | 204.9 | 200.5 | 98.7 | 40.2 | 0.688 |  |  | 99.1 | 751 | 0.99 | -8 | 43.92 | 97 | 28 | 1 | 173.73 | 196 | 8770 | 201.77 | 47.96 | -46.88 | 16.81 | 43.47 | 40.84 | 45.12 | 45 | 54 | 69 | 78 | 37.25 | 90 | 92
12190 | 1743 | 267.4 | 48.9 | 81.1 | 95.1 | 70 | 54.8 | 183.5 | 95 | 214.1 | 198.4 | 43.1 | 11.5 | 30 | 0.046 | 104 | 30 | 15.463 | 447.2 | 204.9 | 200 | 98.7 | 40.2 | 0.686 |  |  | 99.1 | 751 | 0.989 | -8 | 55.69 | 97 | 28 | 1.008 | 173.33 | 195 | 9070 | 199.52 | 47.84 | -47 | 16.75 | 43.3 | 40.71 | 45.23 | 45 | 54 | 69 | 78 | 37.65 | 91 | 92
12191 | 1752 | 268.4 | 49.4 | 81.1 | 95.1 | 70 | 54.8 | 183.7 | 95 | 214.3 | 198.6 | 43.1 | 11.5 | 30 | 0.055 | 104 | 30 | 15.395 | 447.4 | 204.9 | 199.8 | 98.7 | 40.2 | 0.685 |  |  | 99.2 | 751.1 | 0.989 | -8 | 54.9 | 98 | 28 | 0.991 | 174.12 | 195 | 7990 | 198.86 | 47.33 | -46.94 | 16.75 | 43.5 | 40.98 | 45.03 | 45 | 54 | 69 | 78 | 37.65 | 89 | 93
12192 | 1758 | 270 | 50.5 | 81.1 | 95.2 | 70 | 54.8 | 184 | 95 | 214.8 | 198.7 | 43 | 11.5 | 30 | 0.048 | 104 | 30 | 15.378 | 447.4 | 204.9 | 199.9 | 98.7 | 40.3 | 0.687 |  |  | 99.1 | 751.1 | 0.995 | -8 | 54.12 | 98 | 28 | 1.013 | 173.73 | 195 | 8290 | 197.25 | 47.86 | -46.75 | 16.88 | 43.59 | 40.98 | 44.83 | 45 | 54 | 69 | 78 | 37.65 | 87 | 89
12193 | 1751 | 271.2 | 49.3 | 81.1 | 95.1 | 70 | 54.8 | 184.4 | 95 | 215.2 | 197.9 | 43 | 11.5 | 30 | 0.035 | 104.1 | 30 | 15.441 | 448 | 204.9 | 200 | 98.7 | 40.3 | 0.686 |  |  | 99.2 | 751 | 0.994 | -8 | 40.78 | 98 | 28 | 1.003 | 172.55 | 194 | 8990 | 198.54 | 47.72 | -47 | 16.88 | 43.45 | 41.1 | 44.83 | 45 | 54 | 69 | 78 | 37.25 | 88 | 83
12194 | 1744 | 268.5 | 48.7 | 81.1 | 95.1 | 70 | 54.8 | 183.8 | 95 | 214.4 | 198.2 | 43 | 11.5 | 30 | 0.054 | 104 | 30 | 15.395 | 448.9 | 204.9 | 199.6 | 98.7 | 40.3 | 0.686 |  |  | 99.2 | 751 | 0.994 | -8 | 51.76 | 97 | 28 | 1.005 | 172.94 | 194 | 7870 | 199.52 | 47.34 | -46.94 | 17.06 | 43.61 | 41 | 44.92 | 45 | 54 | 69 | 78 | 37.25 | 89 | 88
12195 | 1748 | 268.8 | 49 | 81.1 | 95.1 | 70 | 54.8 | 183.5 | 95 | 214 | 198.4 | 43 | 11.5 | 30 | 0.06 | 104 | 30 | 15.343 | 448.4 | 204.9 | 199.5 | 98.7 | 40.2 | 0.687 |  |  | 99.2 | 751 | 0.993 | -8 | 53.33 | 98 | 28 | 0.998 | 174.51 | 203 | 8770 | 196.93 | 47.97 | -46.88 | 16.81 | 43.26 | 40.91 | 44.83 | 45 | 54 | 69 | 78 | 37.65 | 89 | 91
12196 | 1760 | 271.3 | 50.3 | 81.1 | 95.1 | 70 | 54.7 | 184 | 95 | 214.9 | 198.3 | 43 | 11.5 | 30 | 0.045 | 104.1 | 30 | 15.407 | 448 | 204.9 | 199.7 | 98.7 | 40.2 | 0.69 |  |  | 99.2 | 751 | 0.992 | -8 | 50.2 | 98 | 28 | 1.01 | 174.12 | 201 | 9140 | 196.93 | 47.53 | -47.06 | 16.94 | 43.66 | 41.06 | 44.83 | 45 | 54 | 69 | 78 | 37.25 | 88 | 88
12197 | 1750 | 270.8 | 49.4 | 81.1 | 95.1 | 70 | 54.7 | 184.3 | 95 | 215 | 198.2 | 43 | 11.5 | 30 | 0.042 | 104 | 30 | 15.48 | 448.4 | 204.9 | 199.8 | 98.7 | 40.2 | 0.69 |  |  | 99.2 | 751 | 0.991 | -8 | 46.67 | 97 | 28 | 1.015 | 174.12 | 196 | 8850 | 201.45 | 46.77 | -46.94 | 17 | 43.63 | 41.06 | 44.83 | 45 | 54 | 69 | 78 | 37.25 | 88 | 93
12198 | 1746 | 269.8 | 49.1 | 81.1 | 95.1 | 70 | 54.7 | 184.3 | 95 | 215 | 198.2 | 43 | 11.5 | 30 | 0.051 | 104 | 30 | 15.459 | 448.1 | 204.9 | 199.5 | 98.7 | 40.2 | 0.689 |  |  | 99.2 | 750.9 | 0.989 | -8 | 52.55 | 98 | 28 | 1.001 | 174.12 | 194 | 8240 | 196.93 | 47.29 | -47 | 16.94 | 43.56 | 40.86 | 45.03 | 45 | 54 | 69 | 78 | 37.25 | 89 | 92
12199 | 1742 | 267.9 | 48.5 | 81.1 | 95.2 | 70 | 54.7 | 183.8 | 95 | 214.2 | 198.3 | 43 | 11.5 | 30 | 0.06 | 104 | 30 | 15.423 | 449.1 | 204.9 | 199.2 | 98.7 | 40.2 | 0.685 |  |  | 99.2 | 750.9 | 0.99 | -8 | 59.22 | 98 | 28 | 0.993 | 174.12 | 200 | 8600 | 197.91 | 47.53 | -47 | 16.88 | 43.53 | 41.04 | 44.92 | 45 | 54 | 69 | 78 | 37.25 | 89 | 84
12200 | 1745 | 267.4 | 48.9 | 81.1 | 95.1 | 70 | 54.7 | 183.5 | 95 | 214 | 198.6 | 43 | 11.5 | 30 | 0.064 | 104 | 30 | 15.379 | 449.2 | 204.9 | 199.3 | 98.7 | 40.2 | 0.685 |  |  | 99.2 | 751 | 0.984 | -8 | 58.43 | 97 | 28 | 1.008 | 174.12 | 194 | 9040 | 196.61 | 48.6 | -47.06 | 16.94 | 43.61 | 41.02 | 44.83 | 45 | 54 | 69 | 78 | 37.65 | 89 | 84
12201 | 1750 | 267.9 | 49.5 | 81.1 | 95.1 | 70 | 54.7 | 183.6 | 95 | 214.2 | 198.8 | 42.9 | 11.5 | 30 | 0.053 | 104 | 30 | 15.404 | 449.7 | 204.9 | 199.9 | 98.7 | 40.2 | 0.688 |  |  | 99.2 | 751.1 | 0.992 | -8 | 54.9 | 97 | 28 | 1.002 | 174.9 | 201 | 8380 | 197.25 | 47.74 | -47 | 16.94 | 43.62 | 41.04 | 44.83 | 45 | 54 | 69 | 78 | 37.65 | 91 | 90
12202 | 1760 | 270.8 | 50.3 | 81.1 | 95.1 | 70 | 54.7 | 184.1 | 95 | 215 | 198.5 | 43 | 11.5 | 30 | 0.036 | 104.1 | 30 | 15.514 | 448.8 | 204.9 | 200.3 | 98.7 | 40.2 | 0.691 |  |  | 99.2 | 751.2 | 0.994 | -8 | 42.35 | 98 | 28 | 1.005 | 173.73 | 196 | 8550 | 198.86 | 48.49 | -47 | 17.06 | 43.61 | 40.91 | 44.92 | 45 | 54 | 69 | 78 | 37.25 | 88 | 88
12203 | 1743 | 269.1 | 48.4 | 81.1 | 95.1 | 70 | 54.7 | 184.2 | 95 | 214.9 | 197.9 | 43 | 11.5 | 30 | 0.035 | 104 | 30 | 15.541 | 450.3 | 204.9 | 200.2 | 98.7 | 40.2 | 0.688 |  |  | 99.2 | 751.2 | 0.998 | -8 | 45.88 | 98 | 28 | 1.006 | 172.94 | 197 | 9140 | 196.93 | 47.78 | -47 | 17.06 | 43.57 | 40.86 | 45.12 | 45 | 54 | 69 | 78 | 37.25 | 89 | 88
12204 | 1748 | 268.7 | 48.8 | 81.1 | 95 | 70 | 54.7 | 184 | 95 | 214.7 | 198.5 | 43.1 | 11.5 | 30 | 0.049 | 104 | 30 | 15.392 | 450.5 | 204.9 | 199.8 | 98.7 | 40.2 | 0.688 |  |  | 99.2 | 751.3 | 0.994 | -8 | 58.43 | 98 | 28 | 0.993 | 174.12 | 194 | 8680 | 196.61 | 48.61 | -46.94 | 16.94 | 43.55 | 40.9 | 45.23 | 45 | 54 | 69 | 78 | 37.25 | 89 | 90
12205 | 1748 | 268.7 | 48.8 | 81.1 | 95.1 | 70 | 54.7 | 184 | 95 | 214.6 | 199 | 43.1 | 11.5 | 30 | 0.05 | 104 | 30 | 15.424 | 448.9 | 204.9 | 200.1 | 98.7 | 40.2 | 0.69 |  |  | 99.2 | 751.3 | 0.996 | -8 | 54.9 | 97 | 28 | 0.991 | 174.9 | 203 | 9140 | 200.16 | 47.77 | -46.94 | 17.25 | 43.57 | 40.92 | 45.12 | 45 | 54 | 69 | 78 | 37.25 | 88 | 89
12206 | 1756 | 270.4 | 49.9 | 81.1 | 95.1 | 70 | 54.7 | 184.1 | 95 | 214.9 | 198.8 | 43.1 | 11.5 | 30 | 0.034 | 104.1 | 30 | 15.498 | 447.6 | 204.9 | 200.7 | 98.7 | 40.2 | 0.692 |  |  | 99.2 | 751.2 | 0.983 | -8 | 50.2 | 97 | 28 | 0.998 | 174.9 | 198 | 8950 | 200.16 | 47.18 | -47.12 | 17.06 | 43.37 | 40.88 | 45.03 | 45 | 54 | 69 | 78 | 37.25 | 91 | 85
12207 | 1755 | 271.8 | 49.8 | 81.1 | 95.1 | 70 | 54.7 | 184.4 | 95 | 215.3 | 198 | 43.1 | 11.5 | 30 | 0.025 | 104.1 | 30 | 15.569 | 446.6 | 204.9 | 200.5 | 98.7 | 40.2 | 0.693 |  |  | 99.2 | 751.2 | 0.991 | -8 | 41.96 | 98 | 28 | 0.997 | 173.33 | 200 | 9800 | 199.52 | 46.85 | -47.06 | 17 | 43.35 | 40.8 | 45.12 | 45 | 54 | 69 | 78 | 37.25 | 89 | 86
12208 | 1746 | 270 | 49.2 | 81.1 | 95.1 | 70 | 54.7 | 184.2 | 95 | 214.8 | 197.9 | 43.1 | 11.5 | 30 | 0.036 | 104 | 30 | 15.492 | 446.6 | 204.9 | 199.8 | 98.7 | 40.2 | 0.691 |  |  | 99.2 | 751.1 | 0.985 | -8 | 49.41 | 98 | 28 | 0.995 | 173.33 | 197 | 8120 | 197.25 | 46.8 | -46.94 | 16.94 | 43.55 | 40.88 | 45.23 | 45 | 54 | 69 | 78 | 37.25 | 85 | 89
12209 | 1742 | 267.8 | 48.9 | 81.1 | 95.1 | 70 | 54.7 | 183.6 | 95 | 214.1 | 198.3 | 43.1 | 11.5 | 30 | 0.055 | 104 | 30 | 15.435 | 447 | 204.9 | 199.5 | 98.7 | 40.2 | 0.688 |  |  | 99.2 | 751.1 | 0.996 | -8 | 58.82 | 98 | 28 | 1.001 | 174.12 | 194 | 8800 | 197.25 | 48.02 | -46.88 | 16.94 | 43.48 | 40.85 | 45.23 | 45 | 54 | 69 | 78 | 37.25 | 88 | 90
12210 | 1743 | 266.7 | 48.5 | 81.1 | 95 | 70 | 54.7 | 183.4 | 95 | 214 | 198.4 | 43 | 11.5 | 30 | 0.064 | 104 | 30 | 15.322 | 447.7 | 204.9 | 199.3 | 98.7 | 40.2 | 0.686 |  |  | 99.1 | 751.1 | 0.993 | -8 | 57.65 | 97 | 28 | 0.999 | 174.12 | 204 | 8550 | 199.52 | 47.56 | -47 | 16.94 | 43.46 | 40.85 | 44.92 | 45 | 54 | 69 | 78 | 37.65 | 85 | 92
12211 | 1748 | 267.6 | 49.1 | 81.1 | 95.1 | 70 | 54.7 | 184 | 94.9 | 214.7 | 198.8 | 42.9 | 11.5 | 30 | 0.061 | 104 | 30 | 15.36 | 447.4 | 204.9 | 199.7 | 98.7 | 40.2 | 0.688 |  |  | 99.2 | 751.1 | 0.994 | -8 | 56.08 | 97 | 28 | 1 | 174.51 | 203 | 8360 | 197.25 | 48.46 | -46.94 | 16.75 | 43.52 | 40.92 | 44.72 | 45 | 54 | 69 | 78 | 37.25 | 87 | 91
12212 | 1750 | 269.6 | 49.2 | 81.1 | 95.1 | 70 | 54.7 | 184.4 | 94.9 | 215.2 | 198.3 | 42.9 | 11.5 | 30 | 0.041 | 104 | 30 | 15.397 | 447 | 204.9 | 200.2 | 98.7 | 40.2 | 0.69 |  |  | 99.2 | 751.1 | 0.992 | -8 | 40.78 | 98 | 28 | 1.017 | 174.51 | 195 | 8700 | 199.84 | 47.64 | -47.06 | 16.88 | 43.5 | 40.99 | 44.72 | 45 | 54 | 69 | 78 | 37.25 | 90 | 90
12213 | 1755 | 269.5 | 50.2 | 81.1 | 95 | 70 | 54.7 | 184.1 | 95 | 215 | 198.3 | 42.9 | 11.5 | 30 | 0.044 | 104 | 30 | 15.426 | 447.1 | 204.9 | 200 | 98.7 | 40.2 | 0.691 |  |  | 99.2 | 751.1 | 0.989 | -8 | 49.02 | 97 | 28 | 1.007 | 172.55 | 201 | 8950 | 196.93 | 47.93 | -46.81 | 16.88 | 43.49 | 40.9 | 44.83 | 45 | 54 | 69 | 78 | 37.25 | 90 | 85
12214 | 1760 | 272.4 | 50 | 81.1 | 95.1 | 70 | 54.7 | 184.7 | 95 | 215.7 | 197.7 | 43 | 11.5 | 30 | 0.036 | 104.1 | 30 | 15.444 | 446.4 | 204.9 | 199.8 | 98.7 | 40.2 | 0.691 |  |  | 99.2 | 751.1 | 0.988 | -8 | 45.1 | 97 | 28 | 1.004 | 172.16 | 197 | 8870 | 198.54 | 46.8 | -46.94 | 17.12 | 43.56 | 41.04 | 45.03 | 45 | 54 | 69 | 78 | 37.25 | 87 | 88
12215 | 1742 | 269.5 | 48.4 | 81.1 | 95.1 | 70 | 54.7 | 184.3 | 95 | 214.9 | 197.8 | 43 | 11.5 | 30 | 0.044 | 104 | 30 | 15.457 | 447.1 | 204.9 | 199.5 | 98.7 | 40.2 | 0.689 |  |  | 99.2 | 751 | 0.991 | -8 | 52.16 | 98 | 28 | 1.003 | 173.73 | 194 | 9040 | 196.93 | 48 | -47.06 | 17.12 | 43.59 | 40.97 | 45.12 | 45 | 54 | 69 | 78 | 37.25 | 91 | 93
12216 | 1748 | 268.8 | 49.2 | 81.1 | 95.1 | 70 | 54.7 | 183.7 | 95 | 214.4 | 197.8 | 43 | 11.5 | 30 | 0.064 | 104 | 30 | 15.34 | 447.3 | 204.9 | 198.8 | 98.7 | 40.2 | 0.686 |  |  | 99.2 | 750.9 | 0.989 | -8 | 60 | 97 | 28 | 0.991 | 173.33 | 194 | 8410 | 197.25 | 47.83 | -46.75 | 16.94 | 43.59 | 40.98 | 45.12 | 45 | 54 | 69 | 78 | 37.65 | 89 | 93
12217 | 1750 | 268.4 | 49.3 | 81.1 | 95.1 | 70 | 54.7 | 183.7 | 95 | 214.4 | 198.2 | 43 | 11.5 | 30 | 0.068 | 104 | 30 | 15.337 | 447.5 | 204.9 | 199 | 98.7 | 40.2 | 0.686 |  |  | 99.2 | 750.9 | 0.994 | -8 | 59.22 | 97 | 28 | 0.989 | 173.33 | 200 | 8820 | 198.23 | 48.77 | -46.75 | 16.75 | 43.58 | 40.92 | 44.92 | 45 | 54 | 69 | 78 | 37.25 | 86 | 90
12218 | 1750 | 268.8 | 49.2 | 81.1 | 95.1 | 70 | 54.7 | 184.1 | 95 | 214.8 | 198.1 | 42.9 | 11.5 | 30 | 0.052 | 104 | 30 | 15.34 | 447.1 | 204.9 | 199.6 | 98.7 | 40.2 | 0.688 |  |  | 99.2 | 750.8 | 0.99 | -8 | 44.31 | 97 | 28 | 1.006 | 172.55 | 195 | 8140 | 196.61 | 48.01 | -46.88 | 17.06 | 43.61 | 41.06 | 44.83 | 45 | 54 | 69 | 78 | 37.25 | 88 | 89
12219 | 1759 | 271 | 50.4 | 81.1 | 95 | 70 | 54.7 | 184.3 | 95 | 215.2 | 197.7 | 43 | 11.5 | 30 | 0.039 | 104 | 30 | 15.412 | 446.7 | 204.9 | 199.8 | 98.7 | 40.2 | 0.689 |  |  | 99.2 | 750.8 | 0.99 | -8 | 44.31 | 98 | 28 | 1.006 | 173.73 | 196 | 8550 | 196.93 | 47.58 | -47 | 17.06 | 43.6 | 40.95 | 44.92 | 45 | 54 | 69 | 78 | 37.25 | 89 | 83
12220 | 1750 | 270.7 | 49.2 | 81.1 | 95 | 70 | 54.7 | 184.3 | 95 | 215.1 | 197.6 | 43 | 11.5 | 30 | 0.039 | 104 | 30 | 15.515 | 446.2 | 204.9 | 199.8 | 98.7 | 40.2 | 0.689 |  |  | 99.2 | 750.6 | 0.989 | -8 | 45.1 | 97 | 28 | 0.997 | 173.73 | 200 | 9820 | 197.25 | 46.87 | -47 | 16.94 | 43.43 | 40.85 | 45.12 | 45 | 54 | 69 | 78 | 37.25 | 90 | 88
12221 | 1747 | 269.8 | 49 | 81.1 | 95 | 70 | 54.7 | 184.1 | 95 | 214.7 | 197.6 | 43.1 | 11.5 | 30 | 0.04 | 104 | 30 | 15.478 | 446.1 | 204.9 | 199.7 | 98.7 | 40.2 | 0.687 |  |  | 99.2 | 750.6 | 0.991 | -8 | 44.71 | 97 | 28 | 0.995 | 173.73 | 196 | 8850 | 200.16 | 47.66 | -46.94 | 17.25 | 43.66 | 40.88 | 45.23 | 45 | 54 | 69 | 78 | 37.25 | 89 | 92
12222 | 1747 | 269.3 | 49 | 81.1 | 95.1 | 70 | 54.7 | 184 | 95 | 214.6 | 197.7 | 43.1 | 11.5 | 30 | 0.051 | 104 | 30 | 15.401 | 446.6 | 204.9 | 199.3 | 98.7 | 40.2 | 0.686 |  |  | 99.2 | 750.6 | 0.991 | -8 | 55.29 | 97 | 28 | 1 | 173.33 | 199 | 8850 | 197.91 | 47.93 | -47 | 17.19 | 43.48 | 41.03 | 45.33 | 45 | 54 | 69 | 78 | 37.25 | 90 | 88
12223 | 1750 | 267.8 | 49.6 | 81.1 | 95.1 | 70 | 54.7 | 183.8 | 95 | 214.4 | 198.1 | 43.1 | 11.5 | 30 | 0.06 | 104 | 30 | 15.331 | 447.6 | 204.9 | 199.2 | 98.7 | 40.2 | 0.684 |  |  | 99.2 | 750.6 | 0.989 | -8 | 55.69 | 97 | 28 | 1.005 | 173.73 | 194 | 9020 | 197.25 | 47.52 | -47.06 | 16.94 | 43.54 | 40.84 | 45.23 | 45 | 54 | 69 | 78 | 37.65 | 88 | 88
12224 | 1748 | 268 | 49.5 | 81.1 | 95 | 70 | 54.7 | 183.6 | 95 | 214.2 | 198.4 | 43 | 11.5 | 30 | 0.056 | 104 | 30 | 15.291 | 447.2 | 204.9 | 199.5 | 98.7 | 40.2 | 0.686 |  |  | 99.1 | 750.7 | 0.991 | -8 | 52.94 | 97 | 28 | 0.997 | 171.37 | 200 | 8190 | 200.16 | 47.97 | -47 | 16.94 | 43.36 | 40.91 | 45.03 | 45 | 54 | 69 | 78 | 37.25 | 90 | 88
12225 | 1753 | 269 | 49.9 | 81.1 | 95.1 | 70 | 54.7 | 184 | 95 | 214.7 | 198.5 | 43 | 11.5 | 30 | 0.051 | 104 | 30 | 15.356 | 446.2 | 204.9 | 199.8 | 98.7 | 40.2 | 0.688 |  |  | 99.1 | 750.7 | 0.993 | -8 | 52.94 | 97 | 28 | 1.01 | 174.12 | 195 | 9920 | 198.54 | 47.46 | -47 | 16.94 | 43.42 | 40.88 | 44.92 | 45 | 54 | 69 | 78 | 37.25 | 89 | 92
12226 | 1757 | 271.3 | 50.1 | 81.1 | 95.1 | 70 | 54.7 | 184.5 | 94.9 | 215.4 | 197.7 | 43 | 11.5 | 30 | 0.037 | 104.1 | 30 | 15.466 | 445.8 | 204.9 | 199.9 | 98.7 | 40.2 | 0.69 |  |  | 99.2 | 750.7 | 0.988 | -8 | 43.14 | 98 | 28 | 1.006 | 172.55 | 197 | 8600 | 197.25 | 47.66 | -46.94 | 17.06 | 43.55 | 40.8 | 44.92 | 45 | 54 | 69 | 78 | 37.25 | 87 | 88
12227 | 1746 | 269.9 | 49.3 | 81.1 | 95 | 70 | 54.7 | 184.3 | 95 | 215 | 197.2 | 43 | 11.5 | 30 | 0.036 | 104 | 30 | 15.545 | 446.1 | 204.9 | 199.7 | 98.7 | 40.2 | 0.688 |  |  | 99.2 | 750.7 | 0.988 | -8 | 41.96 | 98 | 28 | 1.003 | 173.33 | 196 | 8290 | 198.86 | 47.73 | -47.06 | 17.06 | 43.33 | 40.86 | 45.03 | 45 | 54 | 69 | 78 | 37.25 | 86 | 83
12228 | 1747 | 268.7 | 49.3 | 81.1 | 95 | 70 | 54.7 | 184 | 95 | 214.6 | 197.5 | 43 | 11.5 | 30 | 0.053 | 104 | 30 | 15.448 | 446.6 | 204.9 | 199.2 | 98.7 | 40.2 | 0.686 |  |  | 99.2 | 750.7 | 0.986 | -8 | 52.16 | 97 | 28 | 1.006 | 172.94 | 200 | 8920 | 197.91 | 47.97 | -46.94 | 16.75 | 43.47 | 40.81 | 45.12 | 45 | 54 | 69 | 78 | 37.25 | 87 | 85
12229 | 1744 | 267.3 | 49 | 81.1 | 95 | 70 | 54.7 | 183.6 | 95 | 214.1 | 198.1 | 43 | 11.5 | 30 | 0.062 | 104 | 30 | 15.374 | 446.7 | 204.9 | 199.2 | 98.7 | 40.2 | 0.685 |  |  | 99.2 | 750.6 | 0.989 | -8 | 56.86 | 97 | 28 | 0.998 | 174.12 | 195 | 8290 | 199.52 | 47.56 | -46.94 | 17.06 | 43.56 | 40.95 | 45.12 | 45 | 54 | 69 | 78 | 37.25 | 88 | 83
12230 | 1748 | 267.6 | 49.4 | 81.1 | 95.1 | 70 | 54.7 | 183.7 | 95 | 214.3 | 198.6 | 43 | 11.5 | 30 | 0.061 | 104 | 30 | 15.382 | 446.8 | 204.9 | 199.5 | 98.7 | 40.2 | 0.686 |  |  | 99.2 | 750.7 | 0.985 | -8 | 55.29 | 97 | 28 | 1.003 | 174.51 | 203 | 8770 | 196.93 | 47.73 | -47 | 17 | 43.47 | 40.77 | 44.92 | 45 | 54 | 69 | 78 | 37.65 | 89 | 93
12231 | 1752 | 269.6 | 49.1 | 81.1 | 95.1 | 70 | 54.7 | 184.1 | 95 | 214.8 | 198.3 | 43 | 11.5 | 30 | 0.045 | 104 | 30 | 15.405 | 446.4 | 204.9 | 200 | 98.7 | 40.2 | 0.686 |  |  | 99.2 | 750.8 | 0.987 | -8 | 45.88 | 97 | 28 | 0.999 | 172.94 | 201 | 9210 | 197.25 | 48.47 | -47.06 | 17 | 43.5 | 40.89 | 44.83 | 45 | 54 | 69 | 78 | 37.25 | 90 | 89
12232 | 1764 | 272.8 | 50.6 | 81.1 | 95.1 | 70 | 54.7 | 184.6 | 95 | 215.6 | 197.7 | 43 | 11.5 | 30 | 0.032 | 104.1 | 30 | 15.447 | 445.7 | 204.9 | 200 | 98.7 | 40.2 | 0.689 |  |  | 99.2 | 750.8 | 0.988 | -8 | 45.88 | 97 | 28 | 0.991 | 173.33 | 196 | 8290 | 199.18 | 47.75 | -46.94 | 16.88 | 43.54 | 40.74 | 44.92 | 45 | 54 | 69 | 78 | 37.25 | 91 | 84
12233 | 1747 | 271 | 49.1 | 81.1 | 95.1 | 70 | 54.8 | 184.6 | 95 | 215.4 | 197.2 | 43 | 11.5 | 30 | 0.04 | 104 | 30 | 15.48 | 446.9 | 204.9 | 199.4 | 98.7 | 40.2 | 0.687 |  |  | 99.2 | 750.7 | 0.992 | -8 | 52.94 | 98 | 28 | 0.999 | 171.76 | 199 | 8970 | 197.59 | 46.76 | -47 | 16.75 | 43.46 | 41.07 | 45.12 | 45 | 54 | 69 | 78 | 37.25 | 91 | 85
12234 | 1734 | 264.7 | 47.8 | 81.1 | 95 | 70 | 54.8 | 183.5 | 95 | 214 | 197.2 | 43 | 11.5 | 30 | 0.075 | 103.9 | 30 | 15.276 | 448.8 | 204.9 | 198.4 | 98.7 | 40.2 | 0.682 |  |  | 99.2 | 750.7 | 0.99 | -8 | 59.22 | 98 | 28 | 0.999 | 171.37 | 200 | 8600 | 194.36 | 47.96 | -46.94 | 16.81 | 43.55 | 40.94 | 45.12 | 45 | 54 | 69 | 78 | 37.65 | 87 | 86
12235 | 1733 | 262.1 | 47.6 | 81.1 | 95.1 | 70 | 54.8 | 183.2 | 95 | 213.5 | 197.4 | 43 | 11.5 | 30 | 0.083 | 103.8 | 30 | 15.124 | 448.8 | 204.9 | 198.3 | 98.7 | 40.2 | 0.679 |  |  | 99.2 | 750.8 | 0.998 | -8 | 58.43 | 97 | 28 | 1.002 | 172.94 | 202 | 8750 | 194.68 | 48.62 | -46.75 | 16.88 | 43.58 | 40.98 | 44.92 | 45 | 54 | 69 | 78 | 37.65 | 88 | 88
12236 | 1756 | 265.8 | 49.5 | 81.1 | 95.1 | 70 | 54.8 | 183.7 | 95 | 214.4 | 198.3 | 42.9 | 11.5 | 30 | 0.071 | 103.9 | 30 | 15.159 | 447.3 | 204.9 | 199.1 | 98.7 | 40.2 | 0.685 |  |  | 99.2 | 750.9 | 0.989 | -8 | 60.39 | 97 | 28 | 0.991 | 173.73 | 194 | 9210 | 198.86 | 48.66 | -46.88 | 16.81 | 43.59 | 41.09 | 44.83 | 45 | 54 | 69 | 78 | 37.25 | 88 | 92
12237 | 1759 | 268.6 | 49.9 | 81.1 | 95 | 70 | 54.8 | 184.3 | 95 | 215.2 | 198.1 | 42.9 | 11.5 | 30 | 0.04 | 104 | 30 | 15.427 | 446 | 204.9 | 200.4 | 98.7 | 40.2 | 0.689 |  |  | 99.2 | 751 | 0.983 | -8 | 46.67 | 97 | 28 | 1 | 173.73 | 198 | 8990 | 199.52 | 47.43 | -46.88 | 17 | 43.65 | 41.11 | 44.83 | 45 | 54 | 69 | 78 | 37.65 | 90 | 90
12238 | 1750 | 268.3 | 49 | 81.1 | 95.1 | 70 | 54.8 | 184.4 | 95 | 215.1 | 197.8 | 43 | 11.5 | 30 | 0.033 | 104 | 30 | 15.578 | 446 | 204.9 | 200.3 | 98.7 | 40.2 | 0.688 |  |  | 99.2 | 751 | 0.989 | -8 | 43.14 | 97 | 28 | 0.994 | 173.73 | 195 | 8730 | 200.16 | 48.02 | -47 | 17 | 43.61 | 41.09 | 45.03 | 45 | 54 | 69 | 78 | 37.25 | 91 | 94
12239 | 1754 | 268.9 | 49.7 | 81.1 | 95.1 | 70 | 54.8 | 184.2 | 95 | 215 | 198.4 | 43 | 11.5 | 30 | 0.048 | 104 | 30 | 15.487 | 445.7 | 204.9 | 199.9 | 98.7 | 40.2 | 0.689 |  |  | 99.2 | 751.1 | 0.99 | -8 | 54.12 | 97 | 28 | 1.001 | 173.73 | 194 | 8040 | 196.61 | 48.46 | -46.81 | 16.94 | 43.66 | 40.99 | 45.23 | 45 | 54 | 69 | 78 | 37.25 | 88 | 84
12240 | 1752 | 269 | 49.6 | 81.1 | 95.2 | 70 | 54.8 | 184.2 | 95 | 215 | 198.3 | 43.1 | 11.5 | 30 | 0.04 | 104.1 | 30 | 15.544 | 446.4 | 204.9 | 200.3 | 98.7 | 40.2 | 0.691 |  |  | 99.2 | 751.1 | 0.993 | -8 | 49.8 | 97 | 28 | 0.991 | 174.51 | 201 | 9040 | 197.25 | 47.85 | -47 | 17.12 | 43.63 | 41.03 | 45.23 | 45 | 54 | 69 | 78 | 37.25 | 89 | 89
12241 | 1757 | 270.9 | 49.6 | 81.1 | 95.2 | 70 | 54.8 | 184.4 | 95 | 215.3 | 198.1 | 43.1 | 11.5 | 30 | 0.035 | 104.1 | 30 | 15.496 | 445.2 | 204.9 | 200.2 | 98.7 | 40.2 | 0.692 |  |  | 99.2 | 751.1 | 0.986 | -8 | 44.71 | 97 | 28 | 0.998 | 173.73 | 195 | 8290 | 197.25 | 47.87 | -47 | 16.94 | 43.57 | 40.91 | 45.23 | 45 | 54 | 69 | 78 | 37.25 | 89 | 90
12242 | 1751 | 269.9 | 49.4 | 81.1 | 95.1 | 70 | 54.8 | 184.3 | 95 | 215.1 | 197.7 | 43.1 | 11.5 | 30 | 0.039 | 104 | 30 | 15.472 | 446.5 | 204.9 | 199.7 | 98.7 | 40.2 | 0.691 |  |  | 99.2 | 751.1 | 0.994 | -8 | 47.84 | 97 | 28 | 0.996 | 172.94 | 199 | 9430 | 196.61 | 47.97 | -47 | 17 | 43.59 | 40.87 | 45.23 | 45 | 54 | 69 | 78 | 37.25 | 86 | 89
12243 | 1740 | 267.5 | 48.3 | 81.1 | 95.1 | 70 | 54.8 | 183.8 | 95 | 214.3 | 198.1 | 43.1 | 11.5 | 30 | 0.054 | 104 | 30 | 15.386 | 447.8 | 204.9 | 199.5 | 98.7 | 40.2 | 0.688 |  |  | 99.2 | 751.1 | 0.992 | -8 | 55.29 | 97 | 28 | 0.996 | 173.73 | 199 | 8310 | 199.84 | 47.86 | -47 | 16.88 | 43.54 | 40.93 | 45.23 | 45 | 54 | 69 | 78 | 37.25 | 90 | 95
12244 | 1748 | 267.5 | 49.2 | 81.1 | 95.1 | 70 | 54.8 | 183.6 | 95 | 214.2 | 198.3 | 43 | 11.5 | 30 | 0.06 | 104 | 30 | 15.308 | 448 | 204.9 | 199.5 | 98.7 | 40.2 | 0.688 |  |  | 99.2 | 751.1 | 0.986 | -8 | 59.22 | 97 | 28 | 1.003 | 174.12 | 200 | 8950 | 196.93 | 47.4 | -47.25 | 17 | 43.41 | 40.94 | 45.03 | 45 | 54 | 69 | 78 | 37.65 | 91 | 93
12245 | 1756 | 270.3 | 49.7 | 81.1 | 95.1 | 70 | 54.8 | 184.2 | 95 | 215 | 197.8 | 42.9 | 11.5 | 30 | 0.038 | 104 | 30 | 15.403 | 446.9 | 204.9 | 200 | 98.7 | 40.2 | 0.69 |  |  | 99.2 | 751.1 | 0.991 | -8 | 40.78 | 97 | 28 | 0.993 | 173.33 | 196 | 8330 | 201.77 | 48 | -47 | 17.12 | 43.63 | 40.95 | 44.92 | 45 | 54 | 69 | 78 | 37.25 | 88 | 85
12246 | 1755 | 271 | 49.9 | 81.1 | 95 | 70 | 54.8 | 184.4 | 95 | 215.2 | 197.4 | 43 | 11.5 | 30 | 0.034 | 104 | 30 | 15.528 | 446.5 | 204.9 | 199.8 | 98.7 | 40.2 | 0.689 |  |  | 99.2 | 751.1 | 0.989 | -8 | 45.1 | 97 | 28 | 1.004 | 172.94 | 197 | 8410 | 198.23 | 46.8 | -47.06 | 17 | 43.16 | 40.82 | 45.03 | 45 | 54 | 69 | 78 | 37.25 | 90 | 83
12247 | 1753 | 271.3 | 49.5 | 81.1 | 95 | 70 | 54.8 | 184.5 | 95 | 215.4 | 197.2 | 43 | 11.5 | 30 | 0.035 | 104 | 30 | 15.531 | 446 | 204.9 | 199.6 | 98.7 | 40.2 | 0.689 |  |  | 99.2 | 751.1 | 0.992 | -8 | 44.31 | 97 | 28 | 1.001 | 172.94 | 197 | 8680 | 200.16 | 46.64 | -47.12 | 17 | 43.4 | 40.83 | 45.23 | 45 | 54 | 69 | 78 | 37.25 | 87 | 91
12248 | 1749 | 270 | 49 | 81.1 | 95 | 70 | 54.8 | 184.3 | 95 | 215 | 197.5 | 43 | 11.5 | 30 | 0.047 | 104 | 30 | 15.441 | 446.9 | 204.9 | 199.3 | 98.7 | 40.2 | 0.688 |  |  | 99.2 | 751 | 0.995 | -8 | 49.41 | 97 | 28 | 0.992 | 172.55 | 194 | 9070 | 199.84 | 47.66 | -47.06 | 17.12 | 43.66 | 40.8 | 45.23 | 45 | 54 | 69 | 78 | 37.25 | 89 | 92
12249 | 1744 | 267.1 | 49.2 | 81.1 | 95 | 70 | 54.8 | 183.5 | 95 | 214.1 | 197.7 | 43 | 11.5 | 30 | 0.062 | 104 | 30 | 15.405 | 447.6 | 204.9 | 199 | 98.7 | 40.2 | 0.684 |  |  | 99.2 | 751.1 | 0.991 | -8 | 59.22 | 97 | 28 | 1.008 | 173.33 | 199 | 8310 | 195 | 46.65 | -47.06 | 17.12 | 43.47 | 41.01 | 45.12 | 45 | 54 | 69 | 78 | 37.65 | 87 | 90
12250 | 1741 | 266.5 | 48.2 | 81.1 | 95 | 70 | 54.9 | 183.6 | 95 | 214 | 198.3 | 43 | 11.5 | 30 | 0.063 | 104 | 30 | 15.34 | 448.2 | 204.9 | 199.2 | 98.7 | 40.2 | 0.684 |  |  | 99.2 | 751.2 | 0.99 | -8 | 59.22 | 97 | 28 | 0.99 | 174.51 | 199 | 7770 | 198.23 | 47.95 | -47 | 16.94 | 43.52 | 40.84 | 45.03 | 45 | 54 | 69 | 78 | 37.25 | 88 | 90
12251 | 1757 | 268.9 | 50.1 | 81.1 | 95 | 70 | 54.9 | 183.7 | 95 | 214.5 | 198.5 | 42.9 | 11.5 | 30 | 0.058 | 104 | 30 | 15.358 | 447.9 | 204.9 | 199.6 | 98.7 | 40.2 | 0.686 |  |  | 99.2 | 751.3 | 0.983 | -8 | 54.51 | 97 | 28 | 0.998 | 174.12 | 203 | 8160 | 197.25 | 46.7 | -47 | 16.75 | 43.4 | 40.85 | 44.83 | 45 | 54 | 69 | 78 | 37.65 | 89 | 87
12252 | 1748 | 268.9 | 48.9 | 81.1 | 95 | 70 | 54.9 | 184.1 | 95 | 214.7 | 197.7 | 42.9 | 11.5 | 30 | 0.045 | 104 | 30 | 15.475 | 447.6 | 204.9 | 199.7 | 98.7 | 40.2 | 0.686 |  |  | 99.2 | 751.2 | 0.991 | -8 | 45.88 | 97 | 28 | 0.988 | 172.94 | 196 | 8730 | 196.93 | 47.8 | -46.94 | 16.88 | 43.34 | 40.97 | 44.92 | 45 | 54 | 69 | 78 | 37.25 | 93 | 86
12253 | 1744 | 266.5 | 48.9 | 81.1 | 95 | 70 | 54.9 | 183.9 | 95 | 214.4 | 197.9 | 42.9 | 11.5 | 30 | 0.063 | 103.9 | 30 | 15.384 | 448.8 | 204.9 | 199.2 | 98.7 | 40.2 | 0.684 |  |  | 99.3 | 751.2 | 0.991 | -8 | 58.82 | 97 | 28 | 0.995 | 173.73 | 195 | 7990 | 199.52 | 47.5 | -46.88 | 17 | 43.61 | 41.08 | 45.03 | 45 | 54 | 69 | 78 | 37.65 | 87 | 95
12254 | 1749 | 267.2 | 48.8 | 81.1 | 95 | 70 | 54.9 | 183.7 | 95 | 214.3 | 198.4 | 42.9 | 11.5 | 30 | 0.066 | 104 | 30 | 15.316 | 448.5 | 204.9 | 199.4 | 98.7 | 40.2 | 0.683 |  |  | 99.2 | 751.3 | 0.989 | -8 | 59.22 | 97 | 28 | 1.011 | 174.12 | 194 | 9360 | 198.23 | 47.98 | -46.94 | 16.88 | 43.64 | 41.09 | 44.92 | 45 | 54 | 69 | 78 | 37.65 | 86 | 90
12255 | 1753 | 268.6 | 49.4 | 81.1 | 95.1 | 70 | 55 | 183.9 | 95 | 214.6 | 198.4 | 42.9 | 11.5 | 30 | 0.049 | 104 | 30 | 15.364 | 447.8 | 204.9 | 199.9 | 98.7 | 40.2 | 0.685 |  |  | 99.2 | 751.3 | 0.993 | -8 | 52.55 | 97 | 28 | 0.999 | 174.51 | 198 | 8770 | 199.18 | 47.8 | -47.06 | 17.19 | 43.73 | 40.99 | 44.92 | 45 | 54 | 69 | 78 | 37.65 | 91 | 88
12256 | 1758 | 270.8 | 49.9 | 81.1 | 95.1 | 70 | 55 | 184.4 | 95 | 215.3 | 198 | 43 | 11.5 | 30 | 0.036 | 104.1 | 30 | 15.454 | 447.3 | 204.9 | 200.1 | 98.7 | 40.2 | 0.687 |  |  | 99.2 | 751.4 | 0.988 | -8 | 47.45 | 97 | 28 | 0.993 | 173.73 | 197 | 8750 | 199.52 | 47.83 | -47 | 16.94 | 43.63 | 40.99 | 45.03 | 45 | 54 | 69 | 78 | 37.25 | 89 | 87
12257 | 1756 | 271.7 | 49.8 | 81.1 | 95 | 70 | 55 | 184.6 | 95 | 215.5 | 197.9 | 43 | 11.5 | 30 | 0.038 | 104.1 | 30 | 15.498 | 447 | 204.9 | 199.8 | 98.7 | 40.2 | 0.687 |  |  | 99.2 | 751.3 | 0.991 | -8 | 47.06 | 97 | 28 | 0.993 | 173.73 | 200 | 8070 | 196.93 | 47.46 | -47 | 17 | 43.62 | 40.97 | 45.12 | 45 | 54 | 69 | 78 | 37.25 | 91 | 91
12258 | 1750 | 270 | 49.4 | 81.1 | 95 | 70 | 55 | 184.3 | 95 | 215.1 | 198 | 43.1 | 11.5 | 30 | 0.055 | 104 | 30 | 15.494 | 447.3 | 204.9 | 199.3 | 98.7 | 40.2 | 0.685 |  |  | 99.2 | 751.3 | 0.989 | -8 | 54.51 | 97 | 28 | 0.997 | 173.33 | 202 | 8580 | 197.25 | 46.64 | -46.75 | 16.81 | 43.59 | 41.15 | 45.23 | 45 | 54 | 69 | 78 | 37.25 | 88 | 84
12259 | 1738 | 266.1 | 48.4 | 81.1 | 95 | 70 | 55 | 183.7 | 95 | 214.2 | 198 | 43.1 | 11.5 | 30 | 0.073 | 103.9 | 30 | 15.437 | 448.6 | 204.9 | 198.8 | 98.7 | 40.2 | 0.682 |  |  | 99.2 | 751.3 | 0.989 | -8 | 58.43 | 97 | 28 | 0.998 | 174.12 | 200 | 8330 | 195 | 48.68 | -46.69 | 16.75 | 43.59 | 41.03 | 45.12 | 45 | 54 | 69 | 78 | 37.65 | 86 | 87
12260 | 1746 | 266.3 | 49 | 81.1 | 95 | 70 | 55 | 183.7 | 95 | 214.4 | 198.2 | 43 | 11.5 | 30 | 0.071 | 103.9 | 30 | 15.282 | 449.1 | 204.9 | 198.9 | 98.7 | 40.2 | 0.683 |  |  | 99.2 | 751.4 | 0.99 | -8 | 60.39 | 97 | 28 | 0.993 | 174.12 | 203 | 9480 | 198.23 | 48.37 | -47 | 16.88 | 43.59 | 41.04 | 44.83 | 45 | 54 | 69 | 78 | 37.65 | 86 | 91
12261 | 1754 | 267.9 | 49.9 | 81.1 | 95 | 70 | 55 | 184.2 | 95 | 215 | 199 | 42.9 | 11.5 | 30 | 0.058 | 104 | 30 | 15.34 | 448.1 | 204.9 | 200 | 98.7 | 40.2 | 0.686 |  |  | 99.2 | 751.3 | 0.991 | -8 | 52.55 | 97 | 28 | 1.007 | 174.9 | 196 | 8970 | 198.86 | 48.14 | -46.94 | 16.88 | 43.61 | 40.99 | 44.72 | 45 | 54 | 69 | 78 | 37.65 | 86 | 89
12262 | 1757 | 270.4 | 49.9 | 81.1 | 95 | 70 | 55.1 | 184.6 | 95 | 215.5 | 198.3 | 42.9 | 11.5 | 30 | 0.036 | 104 | 30 | 15.438 | 447.4 | 204.9 | 200.6 | 98.7 | 40.2 | 0.689 |  |  | 99.2 | 751.3 | 0.993 | -8 | 41.96 | 97 | 28 | 1.006 | 173.33 | 196 | 8240 | 199.84 | 47.47 | -46.94 | 17 | 43.47 | 40.96 | 44.83 | 45 | 54 | 69 | 78 | 37.25 | 90 | 90
12263 | 1754 | 271.3 | 49.6 | 81.1 | 95 | 70 | 55.1 | 184.7 | 95 | 215.5 | 198 | 43 | 11.5 | 30 | 0.027 | 104.1 | 30 | 15.467 | 448.3 | 204.9 | 200.7 | 98.7 | 40.2 | 0.691 |  |  | 99.2 | 751.2 | 0.99 | -8 | 43.14 | 97 | 28 | 1.005 | 173.73 | 195 | 9240 | 201.77 | 47.36 | -46.81 | 17.06 | 43.65 | 41.03 | 45.03 | 45 | 54 | 69 | 78 | 37.25 | 91 | 90
12264 | 1754 | 271 | 49.9 | 81.1 | 95 | 70 | 55.1 | 184.4 | 95 | 215.2 | 197.8 | 43.1 | 11.5 | 30 | 0.028 | 104.1 | 30 | 15.493 | 448.5 | 204.9 | 200.4 | 98.7 | 40.2 | 0.691 |  |  | 99.3 | 751.1 | 0.992 | -8 | 43.92 | 97 | 28 | 0.996 | 173.73 | 198 | 8510 | 197.25 | 47.97 | -47.06 | 17.38 | 43.44 | 40.89 | 45.33 | 45 | 54 | 69 | 78 | 37.25 | 89 | 88
12265 | 1755 | 271.9 | 49.9 | 81.1 | 95 | 70 | 55.1 | 184.4 | 95 | 215.2 | 197.6 | 43.2 | 11.5 | 30 | 0.029 | 104.1 | 30 | 15.477 | 449.7 | 204.9 | 200.1 | 98.7 | 40.2 | 0.69 |  |  | 99.2 | 751 | 0.988 | -8 | 43.92 | 97 | 28 | 0.987 | 172.94 | 196 | 8900 | 201.45 | 47.42 | -47.12 | 17.19 | 43.47 | 41.08 | 45.33 | 45 | 54 | 69 | 78 | 37.25 | 91 | 86
12266 | 1745 | 270.2 | 48.9 | 81.1 | 95 | 70 | 55.1 | 184.1 | 95.1 | 214.7 | 197.9 | 43.2 | 11.5 | 30 | 0.045 | 104 | 30 | 15.444 | 451 | 204.9 | 199.7 | 98.7 | 40.2 | 0.689 |  |  | 99.2 | 750.9 | 0.988 | -8 | 47.84 | 97 | 28 | 0.993 | 173.33 | 194 | 8700 | 196.61 | 47.29 | -46.94 | 17 | 43.62 | 40.87 | 45.33 | 45 | 54 | 69 | 78 | 37.25 | 92 | 86
12267 | 1745 | 269.1 | 49.1 | 81.1 | 95 | 70 | 55.1 | 183.9 | 95 | 214.6 | 198.4 | 43.1 | 11.5 | 30 | 0.058 | 104 | 30 | 15.427 | 451.5 | 204.9 | 199.5 | 98.7 | 40.2 | 0.687 |  |  | 99.2 | 750.9 | 0.988 | -8 | 56.47 | 97 | 28 | 0.992 | 172.94 | 194 | 7820 | 199.84 | 47.79 | -47.12 | 16.94 | 43.36 | 40.93 | 45.33 | 45 | 54 | 69 | 78 | 37.25 | 90 | 87
12268 | 1744 | 268.5 | 48.6 | 81.1 | 95 | 70 | 55.1 | 184 | 95 | 214.6 | 198.5 | 43 | 11.6 | 30 | 0.055 | 104 | 30 | 15.445 | 452.7 | 204.9 | 199.8 | 98.7 | 40.2 | 0.689 |  |  | 99.2 | 750.9 | 0.991 | -8 | 49.8 | 97 | 28 | 1.005 | 173.73 | 200 | 8460 | 196.93 | 47.49 | -47.12 | 17.12 | 43.47 | 40.89 | 44.92 | 45 | 54 | 69 | 78 | 37.25 | 91 | 89
12269 | 1748 | 268.1 | 49.2 | 81.1 | 95 | 70 | 55.1 | 183.9 | 95 | 214.6 | 198.3 | 43 | 11.5 | 30 | 0.052 | 104 | 30 | 15.488 | 452.9 | 204.9 | 199.7 | 98.7 | 40.2 | 0.688 |  |  | 99.2 | 750.9 | 0.994 | -8 | 49.8 | 97 | 28 | 0.997 | 171.76 | 200 | 9260 | 196.93 | 46.72 | -46.94 | 17.06 | 43.53 | 40.79 | 44.83 | 45 | 54 | 69 | 78 | 37.65 | 88 | 94
12270 | 1748 | 268.6 | 49.1 | 81.1 | 95.1 | 70 | 55.1 | 184.1 | 95 | 214.8 | 197.9 | 42.9 | 11.6 | 30 | 0.048 | 104 | 30 | 15.461 | 452.3 | 204.9 | 199.7 | 98.7 | 40.2 | 0.688 |  |  | 99.2 | 750.9 | 0.991 | -8 | 44.31 | 97 | 28 | 0.993 | 174.51 | 195 | 8160 | 197.25 | 46.85 | -46.94 | 17 | 43.44 | 40.81 | 44.83 | 45 | 54 | 69 | 78 | 37.25 | 90 | 94
12271 | 1749 | 268.6 | 48.9 | 81.1 | 95.1 | 70 | 55.1 | 184 | 95 | 214.6 | 197.7 | 42.9 | 11.6 | 30 | 0.053 | 104 | 30 | 15.432 | 452.7 | 204.9 | 199.3 | 98.7 | 40.2 | 0.687 |  |  | 99.2 | 751 | 0.997 | -8 | 49.8 | 97 | 28 | 0.988 | 171.37 | 200 | 9380 | 198.23 | 47.66 | -46.81 | 16.69 | 43.29 | 40.87 | 44.92 | 45 | 54 | 69 | 78 | 37.25 | 89 | 86
12272 | 1745 | 267.6 | 48.7 | 81.1 | 95 | 70 | 55.1 | 183.8 | 95 | 214.4 | 198.1 | 42.9 | 11.6 | 30 | 0.065 | 103.9 | 30 | 15.341 | 453 | 204.9 | 199.1 | 98.7 | 40.2 | 0.686 |  |  | 99.2 | 751 | 0.992 | -8 | 59.22 | 97 | 28 | 1.001 | 173.73 | 194 | 9260 | 197.91 | 47.42 | -46.69 | 16.69 | 43.5 | 40.99 | 44.83 | 45 | 54 | 69 | 78 | 37.65 | 87 | 82
12273 | 1744 | 266.3 | 48.7 | 81.1 | 95 | 70 | 55.1 | 183.7 | 95 | 214.3 | 198.4 | 42.9 | 11.5 | 30 | 0.069 | 104 | 30 | 15.306 | 452.2 | 204.9 | 199.3 | 98.7 | 40.2 | 0.685 |  |  | 99.2 | 751 | 0.989 | -8 | 54.9 | 97 | 28 | 1 | 174.51 | 194 | 8650 | 196.93 | 47.53 | -46.88 | 16.81 | 43.38 | 41.02 | 44.83 | 45 | 54 | 69 | 78 | 37.65 | 87 | 88
12274 | 1754 | 268 | 49.5 | 81.1 | 95.1 | 70 | 55.1 | 184 | 95 | 214.6 | 198.6 | 42.9 | 11.6 | 30 | 0.058 | 104 | 30 | 15.328 | 450.8 | 204.9 | 199.7 | 98.7 | 40.2 | 0.688 |  |  | 99.2 | 751.1 | 0.995 | -8 | 54.51 | 97 | 28 | 1.017 | 173.33 | 202 | 8920 | 200.16 | 47.46 | -47 | 17.19 | 43.6 | 41.11 | 44.72 | 45 | 54 | 69 | 78 | 37.25 | 88 | 86
12275 | 1758 | 270.6 | 50.1 | 81.1 | 95.1 | 70 | 55.1 | 184.4 | 95 | 215.3 | 197.9 | 42.9 | 11.6 | 30 | 0.041 | 104.1 | 30 | 15.47 | 450.2 | 204.9 | 199.9 | 98.7 | 40.2 | 0.689 |  |  | 99.2 | 751.1 | 0.989 | -8 | 43.53 | 97 | 28 | 1.002 | 173.73 | 196 | 8850 | 197.91 | 46.67 | -46.94 | 16.94 | 43.65 | 41.09 | 44.72 | 45 | 54 | 69 | 78 | 37.25 | 87 | 89
12276 | 1752 | 269.7 | 49.6 | 81.1 | 95.1 | 70 | 55.2 | 184.4 | 95 | 215.1 | 198.1 | 43 | 11.6 | 30 | 0.047 | 104.1 | 30 | 15.519 | 450 | 204.9 | 199.8 | 98.7 | 40.2 | 0.688 |  |  | 99.2 | 751.2 | 0.989 | -8 | 49.02 | 97 | 28 | 0.99 | 174.51 | 195 | 8770 | 197.25 | 47.8 | -47 | 16.75 | 43.54 | 40.9 | 45.03 | 45 | 54 | 69 | 78 | 37.25 | 89 | 92
12277 | 1752 | 269.6 | 49.7 | 81.1 | 95.1 | 70 | 55.2 | 184.1 | 95 | 214.9 | 198.2 | 43 | 11.6 | 30 | 0.051 | 104 | 30 | 15.534 | 450.3 | 204.9 | 199.6 | 98.7 | 40.2 | 0.688 |  |  | 99.2 | 751.2 | 0.993 | -8 | 52.94 | 98 | 28 | 0.99 | 173.73 | 195 | 9650 | 196.93 | 46.49 | -47.06 | 17.19 | 43.53 | 41.1 | 45.03 | 45 | 54 | 69 | 78 | 37.25 | 89 | 86
12278 | 1748 | 269.6 | 48.8 | 81.1 | 95 | 70 | 55.2 | 184.2 | 95 | 214.8 | 198.2 | 43 | 11.6 | 30 | 0.055 | 104 | 30 | 15.509 | 451.9 | 204.9 | 199.4 | 98.7 | 40.2 | 0.686 |  |  | 99.2 | 751.3 | 0.99 | -8 | 52.94 | 97 | 28 | 1 | 173.73 | 200 | 8290 | 196.61 | 46.85 | -46.88 | 17.12 | 43.62 | 40.99 | 45.03 | 45 | 54 | 69 | 78 | 37.25 | 87 | 84
12279 | 1742 | 267.1 | 48.5 | 81.1 | 95.1 | 70 | 55.2 | 183.7 | 95 | 214.2 | 198.2 | 43 | 11.6 | 30 | 0.066 | 104 | 30 | 15.451 | 452.4 | 204.9 | 199.1 | 98.7 | 40.2 | 0.684 |  |  | 99.2 | 751.3 | 0.994 | -8 | 59.61 | 97 | 28 | 0.994 | 174.12 | 203 | 8970 | 197.59 | 47.56 | -46.75 | 16.88 | 43.57 | 40.99 | 44.92 | 45 | 54 | 69 | 78 | 37.25 | 87 | 86
12280 | 1740 | 265.6 | 48 | 81.1 | 95 | 70 | 55.2 | 183.5 | 95 | 214 | 198.3 | 43 | 11.6 | 30 | 0.076 | 103.9 | 30 | 15.32 | 452.7 | 204.9 | 199 | 98.7 | 40.2 | 0.682 |  |  | 99.2 | 751.4 | 0.99 | -8 | 60.39 | 97 | 28 | 1.005 | 173.73 | 194 | 8510 | 197.59 | 48.49 | -46.88 | 16.94 | 43.66 | 41.1 | 44.83 | 45 | 54 | 69 | 78 | 37.65 | 88 | 86
12281 | 1744 | 265 | 48.8 | 81.1 | 95 | 70 | 55.2 | 183.3 | 95 | 213.8 | 198.5 | 42.9 | 11.6 | 30 | 0.072 | 104 | 30 | 15.283 | 452.3 | 204.9 | 199.3 | 98.7 | 40.2 | 0.683 |  |  | 99.2 | 751.5 | 0.994 | -8 | 59.22 | 97 | 28 | 1.008 | 174.12 | 193 | 8900 | 198.23 | 48.79 | -46.81 | 17 | 43.68 | 40.95 | 44.72 | 45 | 54 | 69 | 78 | 37.65 | 87 | 85
12282 | 1763 | 270.4 | 50.2 | 81.1 | 95 | 70 | 55.2 | 184.4 | 95 | 215.4 | 198.2 | 42.9 | 11.6 | 30 | 0.041 | 104.1 | 30 | 15.364 | 450.3 | 204.9 | 200.2 | 98.7 | 40.2 | 0.686 |  |  | 99.2 | 751.6 | 0.989 | -8 | 45.1 | 97 | 28 | 1.019 | 174.51 | 197 | 8800 | 200.16 | 48.01 | -47 | 17.12 | 43.34 | 41.04 | 44.72 | 45 | 54 | 69 | 78 | 37.65 | 87 | 92
12283 | 1760 | 272.3 | 50.1 | 81.1 | 95.1 | 70 | 55.2 | 184.9 | 95 | 215.9 | 197.7 | 43 | 11.5 | 30 | 0.027 | 104.1 | 30.1 | 15.476 | 450 | 204.9 | 200.3 | 98.7 | 40.2 | 0.687 |  |  | 99.2 | 751.5 | 0.991 | -8 | 44.31 | 97 | 28 | 0.997 | 173.33 | 197 | 8870 | 196.93 | 46.64 | -47.19 | 17.12 | 43.49 | 41.07 | 45.12 | 45 | 54 | 69 | 78 | 37.25 | 89 | 95
12284 | 1751 | 269.7 | 49.6 | 81.1 | 95.1 | 70 | 55.2 | 184.2 | 95 | 215 | 198 | 43.1 | 11.5 | 30 | 0.04 | 104 | 30 | 15.428 | 449.9 | 204.9 | 199.8 | 98.7 | 40.2 | 0.686 |  |  | 99.2 | 751.4 | 0.989 | -8 | 54.51 | 97 | 28 | 0.997 | 173.73 | 195 | 9090 | 197.25 | 46.77 | -47 | 17.12 | 43.44 | 41.04 | 45.23 | 45 | 54 | 69 | 78 | 37.25 | 90 | 89
12285 | 1750 | 268.2 | 49.5 | 81.1 | 95 | 70 | 55.2 | 183.7 | 95 | 214.3 | 198.6 | 43.1 | 11.6 | 30 | 0.045 | 104 | 30 | 15.391 | 450.1 | 204.9 | 200 | 98.7 | 40.2 | 0.684 |  |  | 99.2 | 751.4 | 0.992 | -8 | 54.12 | 97 | 28 | 0.994 | 173.73 | 202 | 8750 | 199.52 | 46.74 | -47.12 | 17.06 | 43.34 | 40.84 | 45.23 | 45 | 54 | 69 | 78 | 37.65 | 89 | 84
12286 | 1761 | 271.6 | 50.5 | 81.1 | 95 | 70 | 55.2 | 184.3 | 95 | 215.2 | 198.4 | 43.1 | 11.6 | 30 | 0.032 | 104.1 | 30 | 15.486 | 449.3 | 204.9 | 200.4 | 98.7 | 40.2 | 0.687 |  |  | 99.2 | 751.5 | 0.992 | -8 | 50.2 | 97 | 28 | 1.004 | 174.51 | 197 | 9260 | 199.18 | 46.84 | -46.94 | 16.88 | 43.41 | 40.84 | 45.03 | 45 | 54 | 69 | 78 | 37.25 | 90 | 88
12287 | 1750 | 270.8 | 49.3 | 81.1 | 95 | 70 | 55.2 | 184.3 | 95 | 215.1 | 197.7 | 43.1 | 11.6 | 30 | 0.029 | 104.1 | 30 | 15.559 | 449.6 | 204.9 | 200 | 98.7 | 40.2 | 0.686 |  |  | 99.2 | 751.5 | 0.988 | -8 | 45.88 | 97 | 28 | 0.993 | 172.55 | 197 | 9090 | 196.93 | 46.65 | -47 | 17.25 | 43.6 | 40.86 | 45.12 | 45 | 54 | 69 | 78 | 37.25 | 89 | 89
12288 | 1755 | 272.3 | 49.6 | 81.1 | 95 | 70 | 55.1 | 184.5 | 95 | 215.4 | 197.4 | 43.1 | 11.5 | 30 | 0.025 | 104.1 | 30 | 15.512 | 449.5 | 204.9 | 199.7 | 98.7 | 40.2 | 0.686 |  |  | 99.2 | 751.4 | 0.993 | -8 | 45.49 | 97 | 28 | 0.989 | 173.33 | 195 | 9020 | 198.54 | 47.71 | -47.06 | 17.12 | 43.53 | 40.79 | 45.23 | 45 | 54 | 69 | 78 | 37.25 | 85 | 86
12289 | 1746 | 269.8 | 49.2 | 81.1 | 95 | 70 | 55.1 | 184 | 95 | 214.6 | 197.2 | 43.1 | 11.5 | 30 | 0.037 | 104 | 30 | 15.509 | 450.5 | 204.9 | 199.2 | 98.7 | 40.2 | 0.684 |  |  | 99.2 | 751.3 | 0.997 | -8 | 44.71 | 97 | 28 | 0.995 | 172.94 | 199 | 9600 | 197.91 | 47.07 | -47 | 16.94 | 43.53 | 40.84 | 45.23 | 45 | 54 | 69 | 78 | 37.25 | 89 | 94
12290 | 1740 | 268.5 | 48.1 | 81.1 | 95.1 | 70 | 55.1 | 183.7 | 95 | 214.1 | 197.6 | 43.1 | 11.6 | 30 | 0.055 | 103.9 | 30 | 15.37 | 451.1 | 204.9 | 198.8 | 98.7 | 40.2 | 0.682 |  |  | 99.2 | 751.2 | 0.999 | -8 | 57.65 | 97 | 28 | 0.989 | 173.33 | 200 | 8750 | 197.27 | 46.57 | -47 | 16.94 | 43.56 | 40.86 | 45.23 | 45 | 54 | 69 | 78 | 37.25 | 90 | 88
12291 | 1742 | 266.2 | 49 | 81.1 | 95 | 70 | 55.1 | 183.5 | 95 | 214 | 197.8 | 43 | 11.5 | 30 | 0.066 | 103.9 | 30 | 15.217 | 452.2 | 204.9 | 198.7 | 98.7 | 40.2 | 0.68 |  |  | 99.2 | 751.2 | 0.988 | -8 | 60.39 | 97 | 28 | 0.999 | 173.73 | 200 | 8310 | 195 | 47.56 | -46.94 | 16.88 | 43.08 | 40.85 | 44.92 | 45 | 54 | 69 | 78 | 37.65 | 89 | 83
12292 | 1748 | 266.8 | 49.4 | 81.1 | 94.9 | 70 | 55 | 183.4 | 95 | 214 | 198.4 | 42.9 | 11.6 | 30 | 0.063 | 103.9 | 30 | 15.225 | 452.5 | 204.9 | 199.2 | 98.7 | 40.2 | 0.683 |  |  | 99.3 | 751.1 | 0.99 | -8 | 58.43 | 97 | 28 | 1.003 | 174.51 | 200 | 8850 | 196.93 | 47.57 | -46.81 | 16.75 | 43.57 | 40.85 | 44.72 | 45 | 54 | 69 | 78 | 37.65 | 88 | 84
12293 | 1751 | 268.8 | 49.2 | 81.1 | 95 | 70 | 55 | 183.9 | 95 | 214.6 | 198.4 | 42.8 | 11.5 | 30 | 0.04 | 104 | 30 | 15.321 | 451.9 | 204.9 | 200.1 | 98.7 | 40.2 | 0.687 |  |  | 99.2 | 751.1 | 0.99 | -8 | 50.59 | 97 | 28 | 0.993 | 174.9 | 200 | 8070 | 198.54 | 48.47 | -46.94 | 16.81 | 43.47 | 40.82 | 44.72 | 45 | 54 | 69 | 78 | 37.25 | 84 | 91
12294 | 1751 | 269 | 49.6 | 81.1 | 95 | 70 | 55 | 184 | 95 | 214.7 | 197.8 | 42.9 | 11.5 | 30 | 0.033 | 104 | 30 | 15.378 | 451.4 | 204.9 | 200 | 98.7 | 40.2 | 0.687 |  |  | 99.2 | 751.2 | 0.992 | -8 | 43.92 | 97 | 28 | 1.005 | 173.33 | 195 | 10020 | 198.54 | 47.94 | -46.81 | 16.88 | 43.59 | 40.98 | 44.72 | 45 | 54 | 69 | 78 | 37.25 | 87 | 88
12295 | 1758 | 271.2 | 50.2 | 81.1 | 95 | 70 | 55 | 184.4 | 95 | 215.2 | 197.6 | 43 | 11.5 | 30 | 0.025 | 104.1 | 30 | 15.401 | 451 | 204.9 | 199.9 | 98.7 | 40.2 | 0.689 |  |  | 99.2 | 751.3 | 0.991 | -8 | 43.92 | 97 | 28 | 0.997 | 173.33 | 200 | 7940 | 196.61 | 46.68 | -46.88 | 17.06 | 43.58 | 40.94 | 45.12 | 45 | 54 | 69 | 78 | 37.25 | 88 | 89
12296 | 1748 | 270.2 | 49 | 81.1 | 95 | 70 | 54.9 | 184.4 | 95 | 215.1 | 197.2 | 43 | 11.5 | 30 | 0.028 | 104 | 30 | 15.524 | 451.4 | 204.9 | 199.6 | 98.7 | 40.2 | 0.685 |  |  | 99.2 | 751.2 | 0.992 | -8 | 44.31 | 97 | 28 | 1.001 | 173.33 | 196 | 9020 | 199.18 | 46.59 | -47.06 | 17.06 | 43.44 | 40.86 | 45.23 | 45 | 54 | 69 | 78 | 37.25 | 88 | 91
12297 | 1738 | 266.7 | 48 | 81 | 95 | 70 | 54.9 | 183.7 | 95 | 214.1 | 197.3 | 43.1 | 11.5 | 30 | 0.055 | 103.9 | 30 | 15.376 | 452.9 | 204.9 | 198.7 | 98.7 | 40.2 | 0.681 |  |  | 99.2 | 751.2 | 0.994 | -8 | 57.65 | 97 | 28 | 0.998 | 172.55 | 200 | 8770 | 197.59 | 46.65 | -46.88 | 16.81 | 43.64 | 40.9 | 45.33 | 45 | 54 | 69 | 78 | 37.65 | 86 | 87
12298 | 1746 | 266 | 48.6 | 81 | 94.9 | 70 | 54.9 | 183.3 | 95 | 213.7 | 197.6 | 43.1 | 11.6 | 30 | 0.065 | 103.9 | 30 | 15.229 | 453 | 204.9 | 198.5 | 98.7 | 40.2 | 0.678 |  |  | 99.2 | 751.2 | 0.993 | -8 | 60.39 | 97 | 28 | 1.006 | 173.33 | 193 | 9310 | 198.23 | 48.3 | -46.88 | 16.69 | 43.65 | 40.98 | 45.03 | 45 | 54 | 69 | 78 | 37.65 | 86 | 85
12299 | 1752 | 266.9 | 49.6 | 81 | 95 | 70 | 54.8 | 183.5 | 95 | 214 | 198.7 | 43 | 11.5 | 30 | 0.055 | 104 | 30 | 15.294 | 453.8 | 204.9 | 199.5 | 98.7 | 40.2 | 0.681 |  |  | 99.2 | 751.2 | 0.994 | -8 | 57.25 | 97 | 28 | 1 | 175.29 | 193 | 8550 | 199.84 | 48.32 | -46.94 | 16.94 | 43.7 | 40.88 | 44.92 | 45 | 54 | 69 | 78 | 37.65 | 87 | 89
12300 | 1758 | 270 | 49.9 | 81 | 95 | 70 | 54.8 | 184.3 | 95 | 215.1 | 198.5 | 43 | 11.6 | 30 | 0.028 | 104.1 | 30 | 15.483 | 454.2 | 204.9 | 200.7 | 98.7 | 40.2 | 0.685 |  |  | 99.2 | 751.3 | 0.987 | -8 | 40.78 | 97 | 28 | 0.993 | 174.12 | 200 | 9190 | 199.18 | 48.74 | -47 | 17 | 43.37 | 40.85 | 44.83 | 45 | 54 | 69 | 78 | 37.25 | 90 | 90
12301 | 1756 | 271.3 | 49.7 | 81 | 94.9 | 70 | 54.8 | 184.5 | 95 | 215.4 | 197.9 | 43 | 11.6 | 30 | 0.018 | 104.1 | 30 | 15.567 | 454.3 | 204.9 | 200.6 | 98.7 | 40.2 | 0.687 |  |  | 99.2 | 751.2 | 0.99 | -8 | 42.35 | 97 | 28 | 1.009 | 173.73 | 199 | 8990 | 200.79 | 47.36 | -46.94 | 17.06 | 43.55 | 40.88 | 44.92 | 45 | 54 | 69 | 78 | 37.25 | 89 | 89
12302 | 1760 | 271.6 | 51.2 | 81 | 94.9 | 70 | 54.8 | 184.5 | 95 | 215.3 | 197.8 | 43.1 | 11.5 | 30 | 0.023 | 104.1 | 30 | 15.548 | 454.9 | 204.9 | 200.3 | 98.7 | 40.2 | 0.687 |  |  | 99.2 | 751.1 | 0.99 | -8 | 46.27 | 97 | 28 | 0.999 | 174.12 | 195 | 8920 | 198.23 | 46.78 | -47 | 16.81 | 43.5 | 41.01 | 45.33 | 45 | 54 | 69 | 78 | 37.25 | 88 | 91
12303 | 1745 | 269.6 | 49 | 81 | 94.9 | 70 | 54.8 | 184 | 95 | 214.6 | 198.3 | 43.1 | 11.5 | 30 | 0.038 | 104 | 30 | 15.473 | 456.5 | 204.9 | 200.1 | 98.7 | 40.2 | 0.686 |  |  | 99.2 | 751 | 0.993 | -8 | 50.59 | 97 | 28 | 0.999 | 174.51 | 202 | 9700 | 196.61 | 48.01 | -47.06 | 17.06 | 43.47 | 40.85 | 45.33 | 45 | 54 | 69 | 78 | 37.25 | 89 | 91
12304 | 1750 | 269.9 | 49.8 | 81 | 95 | 70 | 54.8 | 183.9 | 95 | 214.5 | 198.6 | 43.1 | 11.5 | 30 | 0.045 | 104 | 30 | 15.42 | 455.3 | 204.9 | 199.9 | 98.7 | 40.2 | 0.688 |  |  | 99.2 | 751 | 0.989 | -8 | 55.69 | 97 | 28 | 1.003 | 174.51 | 195 | 9020 | 200.16 | 47.36 | -46.94 | 16.94 | 43.51 | 40.92 | 45.23 | 45 | 54 | 69 | 78 | 37.25 | 86 | 90
12305 | 1749 | 269.9 | 49.2 | 81 | 95 | 70 | 54.7 | 183.9 | 95 | 214.5 | 198.5 | 43 | 11.6 | 30 | 0.039 | 104 | 30 | 15.445 | 455.6 | 204.9 | 200.1 | 98.7 | 40.2 | 0.689 |  |  | 99.2 | 751 | 0.992 | -8 | 50.2 | 97 | 28 | 1.004 | 174.12 | 196 | 8730 | 198.54 | 47.45 | -47 | 16.94 | 43.47 | 40.78 | 45.03 | 45 | 54 | 69 | 78 | 37.25 | 86 | 88
12306 | 1749 | 270.1 | 48.8 | 81 | 95 | 70 | 54.7 | 184 | 95 | 214.6 | 198.3 | 43 | 11.5 | 30 | 0.035 | 104 | 30 | 15.463 | 455.2 | 204.9 | 200 | 98.7 | 40.2 | 0.69 |  |  | 99.2 | 751.1 | 0.99 | -8 | 46.67 | 97 | 28 | 0.994 | 173.73 | 201 | 7990 | 196.93 | 46.76 | -46.94 | 17 | 43.59 | 40.91 | 44.92 | 45 | 54 | 69 | 78 | 37.25 | 86 | 87
12307 | 1752 | 270.6 | 49.7 | 81 | 94.9 | 70 | 54.8 | 184.1 | 95 | 214.7 | 197.8 | 43 | 11.5 | 30 | 0.035 | 104 | 30 | 15.506 | 455.6 | 204.9 | 200 | 98.7 | 40.2 | 0.688 |  |  | 99.2 | 751.1 | 0.992 | -8 | 42.75 | 97 | 28 | 1.021 | 173.73 | 196 | 8530 | 198.86 | 47.34 | -46.94 | 16.81 | 43.06 | 40.81 | 44.92 | 45 | 54 | 69 | 78 | 37.25 | 85 | 89
12308 | 1748 | 269.4 | 49.4 | 81 | 94.9 | 70 | 54.8 | 183.9 | 95 | 214.5 | 197.6 | 43 | 11.5 | 30 | 0.04 | 104 | 30 | 15.527 | 455.8 | 204.9 | 199.6 | 98.7 | 40.2 | 0.686 |  |  | 99.2 | 751.1 | 1 | -8 | 47.45 | 97 | 28 | 0.995 | 173.33 | 194 | 9120 | 199.52 | 47.03 | -47.06 | 16.94 | 43.57 | 40.84 | 45.03 | 45 | 54 | 69 | 78 | 37.25 | 88 | 89
12309 | 1749 | 268.5 | 49.3 | 81 | 95 | 70 | 54.8 | 183.6 | 95 | 214.2 | 198.2 | 43 | 11.5 | 30 | 0.05 | 104 | 30 | 15.454 | 455.9 | 204.9 | 199.5 | 98.7 | 40.2 | 0.686 |  |  | 99.2 | 751.1 | 0.993 | -8 | 56.47 | 97 | 28 | 0.999 | 174.12 | 195 | 8580 | 199.84 | 48 | -47 | 17.06 | 43.48 | 40.8 | 45.12 | 45 | 54 | 69 | 78 | 37.25 | 91 | 90
12310 | 1752 | 269.2 | 49.4 | 81 | 95 | 70 | 54.8 | 183.8 | 95 | 214.6 | 198 | 43 | 11.5 | 30 | 0.047 | 104 | 30 | 15.369 | 456.1 | 204.9 | 199.6 | 98.7 | 40.2 | 0.686 |  |  | 99.2 | 751.2 | 0.994 | -8 | 47.84 | 97 | 28 | 1.002 | 173.73 | 195 | 8630 | 196.93 | 46.66 | -47.06 | 16.81 | 43.21 | 40.75 | 44.92 | 45 | 54 | 69 | 78 | 37.25 | 87 | 87
12311 | 1744 | 267.6 | 48.9 | 81 | 95 | 70 | 54.8 | 183.6 | 95 | 214.1 | 197.4 | 43 | 11.5 | 30 | 0.047 | 104 | 30 | 15.373 | 456.1 | 204.9 | 199.3 | 98.7 | 40.2 | 0.684 |  |  | 99.2 | 751.2 | 0.996 | -8 | 45.88 | 97 | 28 | 0.995 | 172.94 | 194 | 9240 | 198.23 | 46.79 | -47.06 | 17.06 | 43.59 | 40.82 | 44.92 | 45 | 54 | 69 | 78 | 37.25 | 86 | 84
12312 | 1743 | 266.7 | 48.5 | 81 | 95 | 70 | 54.7 | 183.6 | 95 | 214 | 197.9 | 43 | 11.5 | 30 | 0.059 | 104 | 30 | 15.307 | 455.8 | 204.9 | 199.2 | 98.7 | 40.2 | 0.683 |  |  | 99.2 | 751.4 | 0.99 | -8 | 57.65 | 97 | 28 | 1.007 | 173.33 | 200 | 8260 | 199.52 | 47.47 | -47 | 17 | 43.49 | 40.89 | 45.03 | 45 | 54 | 69 | 78 | 37.65 | 91 | 87
12313 | 1747 | 267 | 48.7 | 81 | 94.9 | 70 | 54.7 | 183.6 | 95 | 214.1 | 198.1 | 43 | 11.5 | 30 | 0.062 | 104 | 30 | 15.284 | 453.6 | 204.9 | 199.3 | 98.7 | 40.2 | 0.682 |  |  | 99.2 | 751.4 | 0.99 | -8 | 52.16 | 97 | 28 | 1.003 | 173.33 | 200 | 8750 | 197.91 | 47.87 | -46.81 | 16.75 | 43.55 | 40.86 | 44.92 | 45 | 54 | 69 | 78 | 37.25 | 91 | 91
12314 | 1755 | 268.4 | 49.7 | 81 | 95 | 70 | 54.7 | 183.8 | 95 | 214.5 | 198 | 42.9 | 11.5 | 30 | 0.056 | 104 | 30 | 15.327 | 451 | 204.9 | 199.4 | 98.7 | 40.2 | 0.686 |  |  | 99.2 | 751.4 | 0.992 | -8 | 47.45 | 97 | 28 | 0.993 | 174.12 | 195 | 8460 | 200.16 | 48.01 | -47.06 | 17.19 | 43.69 | 40.89 | 44.83 | 45 | 54 | 69 | 78 | 37.25 | 88 | 88
12315 | 1762 | 270.9 | 50.5 | 81 | 95 | 70 | 54.7 | 184.4 | 95 | 215.2 | 197.6 | 43 | 11.5 | 30 | 0.045 | 104 | 30 | 15.431 | 449.6 | 204.9 | 199.6 | 98.7 | 40.2 | 0.687 |  |  | 99.2 | 751.5 | 0.987 | -8 | 43.53 | 97 | 28 | 0.999 | 173.33 | 201 | 9020 | 197.25 | 46.94 | -47 | 17.25 | 43.49 | 41 | 44.92 | 45 | 54 | 69 | 78 | 37.25 | 93 | 92
12316 | 1744 | 269.9 | 48.6 | 81 | 94.9 | 70 | 54.7 | 184.4 | 95 | 215.1 | 197.2 | 43 | 11.5 | 30 | 0.048 | 104 | 30 | 15.522 | 450.1 | 204.9 | 199.2 | 98.7 | 40.2 | 0.686 |  |  | 99.2 | 751.4 | 0.992 | -8 | 44.71 | 97 | 28 | 1.004 | 172.94 | 199 | 9360 | 199.84 | 46.75 | -46.81 | 16.81 | 43.5 | 40.89 | 45.03 | 45 | 54 | 69 | 78 | 37.25 | 87 | 86
12317 | 1740 | 266.3 | 48.4 | 81 | 94.9 | 70 | 54.7 | 183.5 | 95 | 213.9 | 197.2 | 43 | 11.6 | 30 | 0.075 | 103.9 | 30 | 15.341 | 450.8 | 204.9 | 198.4 | 98.7 | 40.2 | 0.682 |  |  | 99.2 | 751.3 | 0.99 | -8 | 56.86 | 97 | 28 | 1.001 | 172.55 | 194 | 8730 | 197.25 | 48.02 | -46.88 | 16.62 | 43.62 | 41.08 | 45.12 | 45 | 54 | 69 | 78 | 37.65 | 89 | 81
12318 | 1748 | 266.2 | 48.8 | 81 | 95 | 70 | 54.7 | 183.5 | 95 | 214.2 | 197.6 | 43 | 11.5 | 30 | 0.082 | 103.9 | 30 | 15.23 | 448.7 | 204.9 | 198.4 | 98.7 | 40.2 | 0.679 |  |  | 99.2 | 751.4 | 0.989 | -8 | 58.43 | 97 | 28 | 1.004 | 173.33 | 192 | 8410 | 197.59 | 48.83 | -47.06 | 16.88 | 43.64 | 41.06 | 44.92 | 45 | 54 | 69 | 78 | 37.65 | 87 | 85
12319 | 1750 | 266.9 | 49.1 | 81 | 94.9 | 70 | 54.8 | 183.7 | 95 | 214.3 | 198.6 | 42.9 | 11.6 | 30 | 0.068 | 104 | 30 | 15.309 | 447.4 | 204.9 | 199.7 | 98.7 | 40.2 | 0.682 |  |  | 99.2 | 751.3 | 0.993 | -8 | 56.47 | 97 | 28 | 0.994 | 174.9 | 201 | 8730 | 197.25 | 48.61 | -47 | 17.12 | 43.64 | 40.93 | 44.83 | 45 | 54 | 69 | 78 | 37.65 | 88 | 87
12320 | 1761 | 271.6 | 50.1 | 81 | 94.9 | 70 | 54.8 | 184.7 | 95 | 215.6 | 197.9 | 42.9 | 11.5 | 30 | 0.039 | 104.1 | 30.1 | 15.511 | 445.5 | 204.9 | 200.6 | 98.7 | 40.2 | 0.685 |  |  | 99.2 | 751.3 | 0.99 | -8 | 40.78 | 97 | 28 | 1.004 | 174.12 | 197 | 8680 | 200.47 | 48.56 | -47.19 | 17.12 | 43.55 | 41.02 | 44.83 | 45 | 54 | 69 | 78 | 37.25 | 90 | 91
12321 | 1756 | 271.9 | 49.7 | 81 | 94.9 | 70 | 54.8 | 184.8 | 95 | 215.7 | 197.7 | 43 | 11.5 | 30 | 0.038 | 104.1 | 30 | 15.573 | 445.4 | 204.9 | 200.2 | 98.7 | 40.2 | 0.687 |  |  | 99.2 | 751.3 | 0.993 | -8 | 41.96 | 97 | 28 | 1 | 173.73 | 196 | 8360 | 200.16 | 47.92 | -46.94 | 16.94 | 43.43 | 40.9 | 45.03 | 45 | 54 | 69 | 78 | 37.25 | 88 | 90
12322 | 1755 | 271.6 | 49.8 | 81 | 94.9 | 70 | 54.8 | 184.6 | 95 | 215.4 | 197.7 | 43.1 | 11.6 | 30 | 0.046 | 104.1 | 30 | 15.451 | 446.7 | 204.9 | 199.9 | 98.7 | 40.2 | 0.687 |  |  | 99.2 | 751.2 | 0.991 | -8 | 49.8 | 97 | 28 | 1.002 | 172.94 | 197 | 9070 | 197.25 | 47.99 | -46.81 | 17 | 43.43 | 40.96 | 45.23 | 45 | 54 | 69 | 78 | 37.25 | 86 | 91
12323 | 1756 | 270.2 | 50.6 | 81 | 94.9 | 70 | 54.8 | 184.1 | 95 | 214.8 | 198 | 43.1 | 11.5 | 30 | 0.06 | 104 | 30 | 15.381 | 446.8 | 204.9 | 199.6 | 98.7 | 40.2 | 0.686 |  |  | 99.2 | 751.1 | 0.987 | -8 | 51.37 | 97 | 28 | 1.017 | 174.12 | 196 | 8410 | 198.54 | 47.91 | -46.75 | 17 | 43.57 | 40.81 | 45.23 | 45 | 54 | 69 | 78 | 37.25 | 90 | 90
12324 | 1741 | 268.6 | 48.7 | 81 | 94.9 | 70 | 54.9 | 183.8 | 95 | 214.3 | 198.3 | 43.1 | 11.5 | 30 | 0.067 | 104 | 30 | 15.386 | 447.3 | 204.9 | 199.6 | 98.7 | 40.2 | 0.685 |  |  | 99.2 | 751.1 | 0.987 | -8 | 50.98 | 97 | 28 | 0.996 | 174.12 | 201 | 9040 | 197.25 | 46.66 | -47.06 | 17.06 | 43.56 | 40.93 | 45.12 | 45 | 54 | 69 | 78 | 37.25 | 87 | 90
12325 | 1745 | 267.8 | 48.8 | 81 | 94.9 | 70 | 54.9 | 183.8 | 95 | 214.3 | 198.4 | 43 | 11.5 | 30 | 0.079 | 104 | 30 | 15.359 | 446.7 | 204.9 | 199.4 | 98.7 | 40.2 | 0.683 |  |  | 99.2 | 751.1 | 0.993 | -8 | 56.86 | 97 | 28 | 1.003 | 174.12 | 200 | 8550 | 198.23 | 47.31 | -47.06 | 17 | 43.57 | 40.9 | 45.03 | 45 | 54 | 69 | 78 | 37.25 | 88 | 90
12326 | 1751 | 269.5 | 49.4 | 81 | 94.9 | 70 | 54.9 | 183.9 | 95 | 214.5 | 198.4 | 43 | 11.6 | 30 | 0.07 | 104 | 30 | 15.382 | 446.4 | 204.9 | 199.7 | 98.7 | 40.2 | 0.685 |  |  | 99.2 | 751.2 | 0.99 | -8 | 45.88 | 97 | 28 | 1.01 | 174.12 | 195 | 8990 | 196.93 | 47.99 | -47 | 17.06 | 43.6 | 40.86 | 44.72 | 45 | 54 | 69 | 78 | 37.25 | 89 | 85
12327 | 1747 | 268.7 | 48.9 | 81 | 94.9 | 70 | 54.9 | 183.8 | 95 | 214.4 | 197.5 | 42.9 | 11.6 | 30 | 0.06 | 104 | 30 | 15.464 | 446.5 | 204.9 | 199.6 | 98.7 | 40.2 | 0.683 |  |  | 99.2 | 751.1 | 0.991 | -8 | 43.92 | 97 | 28 | 0.991 | 172.94 | 197 | 8990 | 197.25 | 46.75 | -47 | 17.19 | 43.67 | 40.95 | 44.83 | 45 | 54 | 69 | 78 | 37.25 | 87 | 85
12328 | 1750 | 268.4 | 49.6 | 81 | 94.9 | 70 | 54.9 | 183.6 | 95 | 214.2 | 197.7 | 43 | 11.5 | 30 | 0.068 | 104 | 30 | 15.414 | 447.1 | 204.9 | 199.3 | 98.7 | 40.2 | 0.683 |  |  | 99.2 | 751.2 | 0.991 | -8 | 52.16 | 97 | 28 | 1.001 | 173.33 | 195 | 8360 | 196.93 | 47.99 | -47.06 | 17 | 43.49 | 40.92 | 45.03 | 45 | 54 | 69 | 78 | 37.25 | 88 | 92
12329 | 1753 | 269.5 | 49.6 | 81 | 94.9 | 70 | 55 | 183.9 | 95 | 214.5 | 197.7 | 43 | 11.5 | 30 | 0.061 | 104 | 30 | 15.411 | 446.5 | 204.9 | 199.5 | 98.7 | 40.2 | 0.684 |  |  | 99.2 | 751.3 | 0.987 | -8 | 50.98 | 97 | 28 | 0.994 | 173.33 | 200 | 9600 | 196.61 | 46.68 | -46.94 | 16.75 | 43.38 | 40.86 | 45.03 | 45 | 54 | 69 | 78 | 37.25 | 87 | 94
12330 | 1756 | 270 | 50.1 | 81 | 94.9 | 70 | 55 | 184.1 | 95 | 214.9 | 197.6 | 43 | 11.5 | 30 | 0.066 | 104 | 30 | 15.455 | 446.3 | 204.9 | 199.3 | 98.7 | 40.2 | 0.685 |  |  | 99.2 | 751.2 | 0.988 | -8 | 50.59 | 97 | 28 | 1.001 | 172.94 | 198 | 8770 | 200.16 | 46.69 | -47.12 | 17 | 43.53 | 40.86 | 45.03 | 45 | 54 | 69 | 78 | 37.65 | 87 | 88
12331 | 1753 | 269.8 | 50 | 81 | 94.9 | 70 | 55 | 184.1 | 95 | 214.8 | 197.6 | 43 | 11.5 | 30 | 0.069 | 104 | 30 | 15.449 | 446.4 | 204.9 | 199.2 | 98.7 | 40.2 | 0.684 |  |  | 99.2 | 751.2 | 0.991 | -8 | 45.88 | 97 | 28 | 0.992 | 172.94 | 199 | 8970 | 198.23 | 46.63 | -47.06 | 16.88 | 43.37 | 40.86 | 45.03 | 45 | 54 | 69 | 78 | 37.25 | 89 | 83
12332 | 1747 | 268.4 | 49.3 | 81 | 94.9 | 70 | 55 | 183.8 | 95 | 214.3 | 197.7 | 43 | 11.5 | 30 | 0.08 | 104 | 30 | 15.409 | 446.7 | 204.9 | 199.1 | 98.7 | 40.2 | 0.682 |  |  | 99.2 | 751.1 | 0.99 | -8 | 52.55 | 97 | 28 | 1.014 | 173.73 | 199 | 8580 | 196.93 | 46.51 | -46.94 | 17 | 43.44 | 40.89 | 45.03 | 45 | 54 | 69 | 78 | 37.25 | 88 | 89
12333 | 1745 | 268 | 48.7 | 81 | 94.9 | 70 | 55.1 | 183.8 | 95 | 214.3 | 198 | 43 | 11.6 | 30 | 0.088 | 104 | 30 | 15.351 | 446.9 | 204.9 | 199 | 98.7 | 40.2 | 0.682 |  |  | 99.2 | 751.1 | 0.992 | -8 | 58.43 | 97 | 28 | 0.997 | 173.73 | 193 | 9380 | 197.25 | 48.03 | -46.94 | 16.88 | 43.56 | 40.97 | 44.92 | 45 | 54 | 69 | 78 | 37.25 | 88 | 88
12334 | 1747 | 266.6 | 49.5 | 81.1 | 94.9 | 70 | 55.1 | 183.4 | 95 | 213.9 | 198.1 | 43 | 11.5 | 30 | 0.094 | 103.9 | 30 | 15.311 | 448.1 | 204.9 | 198.9 | 98.7 | 40.2 | 0.681 |  |  | 99.2 | 751.1 | 0.991 | -8 | 59.22 | 97 | 28 | 1.003 | 173.73 | 193 | 8190 | 196.61 | 46.76 | -46.75 | 16.94 | 43.52 | 41 | 44.83 | 45 | 54 | 69 | 78 | 37.65 | 87 | 92
12335 | 1749 | 267.8 | 49 | 81.1 | 94.9 | 70 | 55.1 | 183.8 | 95 | 214.3 | 198.2 | 42.9 | 11.5 | 30 | 0.084 | 104 | 30 | 15.323 | 447.2 | 204.9 | 199.3 | 98.7 | 40.2 | 0.682 |  |  | 99.2 | 751.2 | 0.99 | -8 | 49.41 | 97 | 28 | 1.003 | 174.12 | 196 | 8330 | 196.61 | 47.68 | -46.94 | 16.81 | 43.53 | 40.96 | 44.72 | 45 | 54 | 69 | 78 | 37.25 | 87 | 87
12336 | 1751 | 268.5 | 49.3 | 81.1 | 94.9 | 70 | 55.1 | 184 | 95 | 214.7 | 197.8 | 42.9 | 11.5 | 30 | 0.072 | 104 | 30 | 15.375 | 446.5 | 204.9 | 199.5 | 98.7 | 40.2 | 0.685 |  |  | 99.2 | 751.2 | 0.993 | -8 | 46.67 | 97 | 28 | 1.007 | 173.33 | 195 | 8820 | 199.84 | 46.58 | -47 | 16.88 | 43.6 | 41.06 | 44.72 | 45 | 54 | 69 | 78 | 37.25 | 87 | 84
12337 | 1754 | 270.9 | 49.2 | 81.1 | 94.9 | 70 | 55.1 | 184.5 | 95 | 215.3 | 197.5 | 42.9 | 11.5 | 30 | 0.06 | 104 | 30 | 15.457 | 446.1 | 204.9 | 199.5 | 98.7 | 40.2 | 0.685 |  |  | 99.2 | 751.3 | 0.985 | -8 | 45.1 | 97 | 28 | 0.993 | 172.94 | 199 | 9120 | 196.93 | 46.8 | -46.94 | 16.94 | 43.6 | 40.96 | 44.92 | 45 | 54 | 69 | 78 | 37.25 | 89 | 82
12338 | 1745 | 267.2 | 49 | 81.1 | 94.9 | 70 | 55.1 | 184.4 | 95 | 215 | 197.4 | 43 | 11.5 | 30 | 0.082 | 104 | 30 | 15.451 | 446.5 | 204.9 | 198.9 | 98.7 | 40.3 | 0.68 |  |  | 99.2 | 751.3 | 0.986 | -8 | 56.86 | 97 | 28 | 0.994 | 173.33 | 195 | 8700 | 199.84 | 45.74 | -47 | 16.94 | 43.58 | 41.02 | 45.12 | 45 | 54 | 69 | 78 | 37.65 | 89 | 84
12339 | 1744 | 266.3 | 48.7 | 81.1 | 94.9 | 70 | 55.1 | 184.3 | 95 | 215 | 197.8 | 43 | 11.5 | 30 | 0.092 | 103.9 | 30 | 15.342 | 447.3 | 204.9 | 198.7 | 98.7 | 40.3 | 0.68 |  |  | 99.2 | 751.4 | 0.995 | -8 | 60 | 97 | 28 | 1.008 | 173.33 | 200 | 8870 | 195 | 47.3 | -47 | 16.81 | 43.61 | 41.1 | 45.03 | 45 | 54 | 69 | 78 | 37.65 | 89 | 86
12340 | 1755 | 268.4 | 49.4 | 81.1 | 94.9 | 70 | 55.1 | 184.3 | 95 | 215.2 | 198.5 | 43 | 11.5 | 30 | 0.085 | 104 | 30 | 15.334 | 446.9 | 204.9 | 199.3 | 98.7 | 40.3 | 0.682 |  |  | 99.2 | 751.4 | 0.996 | -8 | 60.78 | 97 | 28 | 1.002 | 174.12 | 194 | 7940 | 200.16 | 48.5 | -46.94 | 16.69 | 43.45 | 41.09 | 44.92 | 45 | 54 | 69 | 78 | 37.25 | 89 | 91
12341 | 1762 | 271.8 | 50.2 | 81.1 | 94.8 | 70 | 55.1 | 184.8 | 95 | 215.9 | 198.2 | 43 | 11.5 | 30 | 0.061 | 104.1 | 30 | 15.422 | 445.6 | 204.9 | 200.2 | 98.7 | 40.3 | 0.687 |  |  | 99.2 | 751.3 | 0.993 | -8 | 41.18 | 97 | 28 | 1.012 | 173.33 | 200 | 8920 | 199.84 | 47.39 | -47 | 16.94 | 43.61 | 41.11 | 44.83 | 45 | 54 | 69 | 78 | 37.25 | 90 | 94
12342 | 1751 | 269.8 | 49.8 | 81.1 | 94.8 | 70 | 55.1 | 184.5 | 95 | 215.2 | 197.8 | 43 | 11.5 | 30 | 0.06 | 104 | 30 | 15.495 | 446.8 | 204.9 | 200.1 | 98.7 | 40.3 | 0.685 |  |  | 99.2 | 751.2 | 0.991 | -8 | 45.49 | 97 | 28 | 1.002 | 173.33 | 197 | 8460 | 196.61 | 47.78 | -46.94 | 17 | 43.58 | 41 | 45.03 | 45 | 54 | 69 | 78 | 37.25 | 88 | 91
12343 | 1752 | 270.3 | 49.5 | 81.1 | 94.9 | 70 | 55.1 | 184.3 | 95 | 215.1 | 198 | 43 | 11.5 | 30 | 0.062 | 104 | 30.1 | 15.436 | 447.9 | 204.9 | 200 | 98.7 | 40.3 | 0.685 |  |  | 99.2 | 751.1 | 0.989 | -8 | 49.02 | 97 | 28 | 0.995 | 173.73 | 199 | 8800 | 196.93 | 47.35 | -47.12 | 17 | 43.59 | 40.84 | 45.23 | 45 | 54 | 69 | 78 | 37.25 | 89 | 81
12344 | 1750 | 270.4 | 49.5 | 81.1 | 94.9 | 70 | 55.2 | 184.2 | 95 | 215 | 197.8 | 43.1 | 11.5 | 30 | 0.059 | 104 | 30 | 15.448 | 448.1 | 204.9 | 199.9 | 98.7 | 40.2 | 0.686 |  |  | 99.2 | 751 | 0.989 | -8 | 43.14 | 97 | 28 | 0.999 | 173.33 | 195 | 9380 | 198.86 | 47.28 | -46.94 | 16.94 | 43.53 | 40.77 | 45.23 | 45 | 54 | 69 | 78 | 37.25 | 86 | 82
12345 | 1753 | 270.6 | 50.1 | 81.1 | 94.9 | 70 | 55.2 | 184.2 | 95 | 214.9 | 198.1 | 43.1 | 11.5 | 30 | 0.064 | 104 | 30.1 | 15.443 | 448.2 | 204.9 | 199.9 | 98.7 | 40.3 | 0.686 |  |  | 99.2 | 751 | 0.991 | -8 | 52.94 | 97 | 28 | 1.012 | 174.12 | 195 | 8700 | 199.84 | 46.49 | -47.12 | 17.06 | 43.57 | 40.97 | 45.23 | 45 | 54 | 69 | 78 | 37.25 | 86 | 88
12346 | 1752 | 270.3 | 49.8 | 81.1 | 95 | 70 | 55.2 | 184 | 95 | 214.6 | 198.3 | 43.1 | 11.5 | 30 | 0.069 | 104 | 30.1 | 15.508 | 448.5 | 204.9 | 199.9 | 98.7 | 40.3 | 0.688 |  |  | 99.2 | 751 | 0.992 | -8 | 52.55 | 97 | 28 | 1.005 | 172.94 | 194 | 8850 | 198.54 | 47.81 | -46.94 | 17.31 | 43.58 | 40.91 | 45.23 | 45 | 54 | 69 | 78 | 37.25 | 90 | 89
12347 | 1747 | 268.8 | 49.4 | 81.1 | 94.9 | 70 | 55.2 | 183.7 | 95 | 214.2 | 198.1 | 43.1 | 11.6 | 30 | 0.077 | 104 | 30.1 | 15.41 | 448.5 | 204.9 | 199.6 | 98.7 | 40.3 | 0.686 |  |  | 99.2 | 751 | 0.994 | -8 | 49.41 | 97 | 28 | 0.99 | 174.12 | 199 | 8240 | 197.91 | 46.73 | -47 | 16.94 | 43.56 | 40.82 | 45.12 | 45 | 54 | 69 | 78 | 37.25 | 89 | 89
12348 | 1748 | 269.2 | 49.5 | 81.1 | 94.9 | 70 | 55.2 | 183.8 | 95 | 214.3 | 198.3 | 43 | 11.6 | 30 | 0.08 | 104 | 30.1 | 15.426 | 447 | 204.9 | 199.5 | 98.7 | 40.3 | 0.686 |  |  | 99.2 | 751 | 0.991 | -8 | 54.9 | 97 | 28 | 0.997 | 174.12 | 194 | 8680 | 197.25 | 46 | -46.94 | 16.94 | 43.39 | 40.72 | 44.92 | 45 | 54 | 69 | 78 | 37.25 | 91 | 91
12349 | 1747 | 268.5 | 49.1 | 81.1 | 94.9 | 70 | 55.2 | 183.9 | 95 | 214.5 | 198.2 | 42.9 | 11.5 | 30 | 0.084 | 104 | 30.1 | 15.438 | 447.2 | 204.9 | 199.4 | 98.7 | 40.3 | 0.686 |  |  | 99.2 | 751 | 0.994 | -8 | 52.55 | 97 | 28 | 1.003 | 174.12 | 202 | 8630 | 199.84 | 46.78 | -47 | 16.75 | 43.41 | 40.78 | 44.83 | 45 | 54 | 69 | 78 | 37.25 | 88 | 89
12350 | 1743 | 266.7 | 48.7 | 81.1 | 95 | 70 | 55.2 | 183.6 | 95 | 214.2 | 198.1 | 42.9 | 11.5 | 30 | 0.088 | 103.9 | 30.1 | 15.364 | 448 | 204.9 | 199.3 | 98.7 | 40.3 | 0.686 |  |  | 99.2 | 751.1 | 0.99 | -8 | 53.73 | 97 | 28 | 1.005 | 173.73 | 202 | 8330 | 197.91 | 46.55 | -46.94 | 16.88 | 43.5 | 40.86 | 44.72 | 45 | 54 | 69 | 78 | 37.65 | 85 | 87
12351 | 1751 | 266.9 | 49.9 | 81.1 | 95 | 70 | 55.2 | 183.7 | 95 | 214.3 | 198.2 | 42.9 | 11.5 | 30 | 0.086 | 104 | 30.1 | 15.332 | 449.9 | 204.9 | 199.3 | 98.7 | 40.3 | 0.684 |  |  | 99.2 | 751.3 | 0.99 | -8 | 57.65 | 97 | 28 | 1 | 173.73 | 194 | 8730 | 196.61 | 47.98 | -47.06 | 17.06 | 43.35 | 40.84 | 44.72 | 45 | 54 | 69 | 78 | 37.65 | 90 | 83
12352 | 1759 | 270.8 | 49.8 | 81.1 | 95 | 70 | 55.2 | 184.4 | 95 | 215.3 | 197.7 | 42.9 | 11.5 | 30 | 0.061 | 104 | 30.1 | 15.427 | 450.5 | 204.9 | 199.6 | 98.7 | 40.2 | 0.686 |  |  | 99.1 | 751.3 | 0.995 | -8 | 50.2 | 97 | 28 | 1.005 | 172.55 | 197 | 9090 | 196.61 | 46.66 | -47.06 | 16.94 | 43.35 | 40.96 | 44.72 | 45 | 54 | 69 | 78 | 37.25 | 90 | 93
12353 | 1746 | 268.4 | 48.8 | 81.1 | 95 | 70 | 55.2 | 184.1 | 95 | 214.8 | 197.4 | 42.9 | 11.5 | 30 | 0.071 | 104 | 30.1 | 15.402 | 451.4 | 204.9 | 199.2 | 98.7 | 40.2 | 0.685 |  |  | 99.1 | 751.3 | 0.987 | -8 | 54.12 | 97 | 28 | 0.999 | 171.37 | 194 | 9650 | 196.93 | 46.7 | -46.94 | 17.06 | 43.33 | 40.99 | 44.92 | 45 | 54 | 69 | 78 | 37.25 | 90 | 88
12354 | 1755 | 269.1 | 49.5 | 81.1 | 95 | 70 | 55.2 | 184 | 95 | 214.8 | 197.9 | 43 | 11.5 | 30 | 0.078 | 104 | 30.1 | 15.269 | 451.2 | 204.9 | 199 | 98.7 | 40.2 | 0.684 |  |  | 99.2 | 751.3 | 0.986 | -8 | 54.12 | 97 | 28 | 0.996 | 173.33 | 200 | 8160 | 197.59 | 46.75 | -47.06 | 16.88 | 43.56 | 40.9 | 45.03 | 45 | 54 | 69 | 78 | 37.65 | 88 | 91
12355 | 1758 | 270.7 | 50.7 | 81.1 | 95 | 70 | 55.2 | 184.3 | 95 | 215.1 | 198.2 | 43 | 11.5 | 30 | 0.07 | 104 | 30.1 | 15.377 | 449 | 204.9 | 199.5 | 98.7 | 40.3 | 0.688 |  |  | 99.2 | 751.2 | 0.988 | -8 | 54.12 | 97 | 28 | 1.004 | 174.12 | 202 | 8680 | 196.93 | 46.64 | -46.94 | 16.88 | 43.61 | 40.95 | 44.92 | 45 | 54 | 69 | 78 | 37.25 | 88 | 89
12356 | 1753 | 271 | 49.4 | 81 | 95 | 70 | 55.2 | 184.3 | 95 | 215 | 198.1 | 43 | 11.5 | 30 | 0.07 | 104 | 30.1 | 15.446 | 448.2 | 204.9 | 199.4 | 98.7 | 40.3 | 0.688 |  |  | 99.2 | 751.2 | 0.989 | -8 | 55.29 | 97 | 28 | 1.007 | 173.73 | 194 | 10020 | 196.93 | 47.3 | -47 | 16.75 | 43.49 | 40.95 | 45.03 | 45 | 54 | 69 | 78 | 37.25 | 89 | 87
12357 | 1744 | 268.4 | 48.8 | 81 | 95 | 70 | 55.2 | 183.9 | 95 | 214.4 | 198.1 | 43 | 11.5 | 30 | 0.078 | 104 | 30.1 | 15.433 | 448.1 | 204.9 | 199.2 | 98.7 | 40.3 | 0.685 |  |  | 99.2 | 751.2 | 0.992 | -8 | 58.82 | 97 | 28 | 0.992 | 173.73 | 195 | 8020 | 199.52 | 46.69 | -46.88 | 16.94 | 43.54 | 41.06 | 44.92 | 45 | 54 | 69 | 78 | 37.25 | 88 | 82
12358 | 1744 | 267.5 | 48.7 | 81 | 94.9 | 70 | 55.2 | 183.8 | 95 | 214.3 | 198.2 | 43 | 11.5 | 30 | 0.082 | 103.9 | 30.1 | 15.421 | 447.7 | 204.9 | 199 | 98.7 | 40.3 | 0.684 |  |  | 99.2 | 751.3 | 0.991 | -8 | 60.39 | 97 | 28 | 0.999 | 173.73 | 200 | 9190 | 197.91 | 47.84 | -46.94 | 16.81 | 43.64 | 41.06 | 44.92 | 45 | 54 | 69 | 78 | 37.65 | 86 | 86
12359 | 1743 | 265.7 | 48.4 | 81 | 94.9 | 70 | 55.2 | 183.5 | 95 | 213.9 | 198.3 | 43 | 11.5 | 30 | 0.08 | 103.9 | 30.1 | 15.341 | 448.4 | 204.9 | 199.1 | 98.7 | 40.3 | 0.685 |  |  | 99.2 | 751.3 | 0.987 | -8 | 54.51 | 97 | 28 | 1.02 | 173.33 | 194 | 9340 | 197.91 | 47.38 | -46.88 | 16.88 | 43.63 | 40.94 | 44.83 | 45 | 54 | 69 | 78 | 37.65 | 89 | 87
12360 | 1740 | 263.4 | 48 | 81 | 94.9 | 70 | 55.2 | 183 | 95 | 213.3 | 198.5 | 42.9 | 11.5 | 30 | 0.082 | 103.9 | 30.1 | 15.243 | 448.2 | 204.9 | 199.2 | 98.7 | 40.3 | 0.687 |  |  | 99.2 | 751.5 | 0.99 | -8 | 60.39 | 97 | 28 | 1.005 | 174.12 | 193 | 9650 | 196.61 | 48.71 | -46.94 | 16.69 | 43.52 | 40.88 | 44.72 | 45 | 54 | 69 | 78 | 37.65 | 90 | 91
12361 | 1758 | 267.2 | 49.8 | 81 | 94.9 | 70 | 55.2 | 183.7 | 95 | 214.5 | 198.9 | 42.9 | 11.5 | 30 | 0.068 | 104 | 30.1 | 15.305 | 447.2 | 204.9 | 199.7 | 98.7 | 40.3 | 0.691 |  |  | 99.2 | 751.7 | 0.993 | -8 | 57.25 | 97 | 28 | 0.993 | 174.9 | 194 | 7990 | 198.86 | 48.56 | -46.81 | 16.88 | 43.55 | 41.02 | 44.72 | 45 | 54 | 69 | 78 | 37.65 | 90 | 95
12362 | 1767 | 272.4 | 50.3 | 81 | 94.9 | 70 | 55.2 | 185 | 95 | 216.2 | 198 | 43 | 11.5 | 30 | 0.035 | 104.1 | 30.1 | 15.476 | 446.3 | 204.9 | 200.5 | 98.7 | 40.3 | 0.694 |  |  | 99.2 | 751.8 | 0.992 | -8 | 41.18 | 97 | 28 | 1.001 | 173.73 | 198 | 9160 | 200.16 | 47.61 | -46.88 | 17.06 | 43.2 | 41.05 | 44.72 | 45 | 54 | 69 | 78 | 37.25 | 90 | 90
12363 | 1755 | 271.4 | 49.8 | 81 | 94.9 | 70 | 55.2 | 184.9 | 95 | 215.9 | 197.6 | 43 | 11.5 | 30 | 0.03 | 104.1 | 30.1 | 15.561 | 447.2 | 204.9 | 200.1 | 98.7 | 40.3 | 0.691 |  |  | 99.2 | 751.6 | 0.987 | -8 | 41.18 | 97 | 28 | 1.014 | 172.94 | 198 | 9090 | 196.61 | 46.81 | -47 | 17.06 | 43.41 | 41.02 | 45.03 | 45 | 54 | 69 | 78 | 37.25 | 88 | 86
12364 | 1755 | 271.5 | 49.7 | 81 | 94.9 | 70 | 55.2 | 184.8 | 95 | 215.7 | 197.7 | 43.1 | 11.5 | 30 | 0.03 | 104.1 | 30.1 | 15.484 | 446.4 | 204.9 | 200 | 98.7 | 40.3 | 0.69 |  |  | 99.2 | 751.5 | 0.992 | -8 | 45.1 | 97 | 28 | 1.003 | 173.33 | 195 | 9460 | 200.16 | 47.28 | -46.94 | 17.19 | 43.58 | 40.83 | 45.33 | 45 | 54 | 69 | 78 | 37.25 | 89 | 86
12365 | 1747 | 269.9 | 49.4 | 81 | 94.9 | 70 | 55.2 | 184.4 | 95 | 215 | 197.5 | 43.2 | 11.5 | 30 | 0.035 | 104 | 30.1 | 15.508 | 447.2 | 204.9 | 199.7 | 98.7 | 40.3 | 0.689 |  |  | 99.2 | 751.3 | 0.991 | -8 | 46.27 | 97 | 28 | 1.005 | 172.94 | 197 | 8630 | 196.93 | 47.68 | -47.12 | 17.12 | 43.17 | 40.81 | 45.33 | 45 | 54 | 69 | 78 | 37.25 | 89 | 90
12366 | 1743 | 267.8 | 49.1 | 81.1 | 94.9 | 70 | 55.3 | 183.7 | 95 | 214.2 | 198.1 | 43.2 | 11.5 | 30 | 0.057 | 104 | 30.1 | 15.38 | 447.5 | 204.9 | 199.3 | 98.7 | 40.3 | 0.686 |  |  | 99.2 | 751.3 | 0.991 | -8 | 58.43 | 97 | 28 | 0.995 | 174.12 | 193 | 9480 | 199.52 | 47.51 | -46.81 | 16.81 | 43.44 | 40.88 | 45.33 | 45 | 54 | 69 | 78 | 37.25 | 88 | 89
12367 | 1746 | 267.3 | 49.3 | 81.1 | 94.9 | 70 | 55.3 | 183.8 | 95 | 214.5 | 198.5 | 43.1 | 11.5 | 30 | 0.065 | 104 | 30.1 | 15.387 | 446.9 | 204.9 | 199.4 | 98.7 | 40.3 | 0.686 |  |  | 99.2 | 751.4 | 0.995 | -8 | 60.39 | 97 | 28 | 0.986 | 173.73 | 201 | 8950 | 196.93 | 47.97 | -47 | 16.88 | 43.51 | 40.99 | 45.12 | 45 | 54 | 69 | 78 | 37.65 | 90 | 93
12368 | 1752 | 268.6 | 49.6 | 81.1 | 94.8 | 70 | 55.3 | 183.9 | 95 | 214.5 | 199 | 43 | 11.5 | 30 | 0.057 | 104 | 30.1 | 15.436 | 446.8 | 204.9 | 200 | 98.7 | 40.3 | 0.69 |  |  | 99.2 | 751.3 | 0.992 | -8 | 55.69 | 97 | 28 | 1.006 | 174.9 | 201 | 8920 | 199.52 | 47.36 | -47 | 17 | 43.49 | 40.94 | 44.83 | 45 | 54 | 69 | 78 | 37.25 | 88 | 91
12369 | 1754 | 269.6 | 49.8 | 81.1 | 94.9 | 70 | 55.3 | 184.1 | 95 | 214.8 | 198.4 | 43 | 11.5 | 30 | 0.039 | 104 | 30.1 | 15.506 | 446.5 | 204.9 | 200.4 | 98.7 | 40.3 | 0.69 |  |  | 99.2 | 751.3 | 0.988 | -8 | 43.92 | 97 | 28 | 1.013 | 174.12 | 197 | 8140 | 200.47 | 47.27 | -46.94 | 17.06 | 43.46 | 40.83 | 44.83 | 45 | 54 | 69 | 78 | 37.25 | 89 | 86
12370 | 1757 | 271.3 | 50 | 81.1 | 94.9 | 70 | 55.3 | 184.4 | 95 | 215.4 | 197.9 | 43 | 11.5 | 30 | 0.032 | 104 | 30.1 | 15.548 | 445.9 | 204.9 | 200.2 | 98.7 | 40.3 | 0.692 |  |  | 99.2 | 751.2 | 0.988 | -8 | 43.92 | 97 | 28 | 0.999 | 173.73 | 195 | 8020 | 199.52 | 47.68 | -46.94 | 16.88 | 43.41 | 40.93 | 44.92 | 45 | 54 | 69 | 78 | 37.25 | 93 | 83
12371 | 1750 | 270 | 49.7 | 81.1 | 94.9 | 70 | 55.3 | 184.3 | 95 | 215.1 | 198 | 43 | 11.5 | 30 | 0.043 | 104 | 30.1 | 15.514 | 446.5 | 204.9 | 199.8 | 98.7 | 40.3 | 0.691 |  |  | 99.2 | 751.2 | 0.994 | -8 | 46.67 | 97 | 28 | 0.996 | 173.33 | 199 | 8210 | 196.61 | 46.66 | -47 | 16.88 | 43.51 | 40.83 | 45.12 | 45 | 54 | 69 | 78 | 37.25 | 91 | 89
12372 | 1752 | 270.1 | 49.7 | 81.1 | 94.9 | 70 | 55.3 | 184.2 | 95 | 214.9 | 198.1 | 43 | 11.5 | 30 | 0.043 | 104 | 30.1 | 15.431 | 447.5 | 204.9 | 199.8 | 98.7 | 40.2 | 0.689 |  |  | 99.2 | 751.1 | 0.995 | -8 | 49.02 | 97 | 28 | 1.019 | 174.12 | 195 | 10020 | 197.25 | 47.46 | -47 | 16.81 | 43.4 | 40.86 | 45.03 | 45 | 54 | 69 | 78 | 37.25 | 89 | 90
12373 | 1745 | 268.5 | 49 | 81.1 | 94.9 | 70 | 55.4 | 183.7 | 95 | 214.3 | 197.8 | 43 | 11.5 | 30 | 0.045 | 104 | 30.1 | 15.381 | 448 | 204.9 | 199.5 | 98.7 | 40.2 | 0.688 |  |  | 99.2 | 751 | 0.997 | -8 | 45.49 | 97 | 28 | 0.996 | 173.73 | 199 | 8820 | 197.25 | 46.84 | -46.94 | 17.06 | 43.49 | 40.88 | 45.03 | 45 | 54 | 69 | 78 | 37.25 | 88 | 89
12374 | 1750 | 269 | 49.8 | 81.1 | 94.9 | 70 | 55.4 | 184 | 95 | 214.6 | 198.2 | 43 | 11.5 | 30 | 0.055 | 104 | 30.1 | 15.339 | 448 | 204.9 | 199.4 | 98.7 | 40.2 | 0.686 |  |  | 99.2 | 751 | 0.989 | -8 | 58.04 | 97 | 28 | 1.013 | 173.73 | 194 | 8330 | 196.93 | 47.99 | -46.94 | 16.88 | 43.47 | 40.95 | 45.03 | 45 | 54 | 69 | 78 | 37.25 | 89 | 91
12375 | 1750 | 269.2 | 49.6 | 81.1 | 94.9 | 70 | 55.4 | 184.1 | 94.9 | 214.8 | 198.1 | 43 | 11.5 | 30 | 0.05 | 104 | 30.1 | 15.368 | 448.3 | 204.9 | 199.5 | 98.7 | 40.2 | 0.686 |  |  | 99.2 | 751 | 0.992 | -8 | 56.86 | 97 | 28 | 0.992 | 173.73 | 199 | 8730 | 196.93 | 47.73 | -46.75 | 16.69 | 43.53 | 40.93 | 44.92 | 45 | 54 | 69 | 78 | 37.25 | 88 | 87
12376 | 1748 | 268.4 | 49.5 | 81.1 | 94.9 | 70 | 55.4 | 183.9 | 94.9 | 214.5 | 197.9 | 43 | 11.5 | 30 | 0.052 | 104 | 30.1 | 15.396 | 448.4 | 204.9 | 199.4 | 98.7 | 40.2 | 0.684 |  |  | 99.2 | 751 | 0.986 | -8 | 53.33 | 97 | 28 | 0.997 | 172.94 | 195 | 9340 | 198.86 | 48.02 | -46.81 | 16.75 | 43.54 | 41.03 | 44.92 | 45 | 54 | 69 | 78 | 37.65 | 87 | 82
12377 | 1748 | 268.6 | 48.9 | 81.1 | 95 | 70 | 55.4 | 184 | 94.9 | 214.7 | 198.3 | 43 | 11.5 | 30 | 0.054 | 104 | 30.1 | 15.395 | 448.3 | 204.9 | 199.4 | 98.7 | 40.2 | 0.684 |  |  | 99.2 | 751 | 0.987 | -8 | 58.04 | 97 | 28 | 1.004 | 174.12 | 200 | 8240 | 198.23 | 47.27 | -46.94 | 17 | 43.59 | 41.1 | 44.83 | 45 | 54 | 69 | 78 | 37.25 | 87 | 80
12378 | 1748 | 268.4 | 48.9 | 81.1 | 95 | 70 | 55.4 | 183.9 | 94.9 | 214.6 | 197.9 | 42.9 | 11.5 | 30 | 0.05 | 104 | 30.1 | 15.394 | 448 | 204.9 | 199.5 | 98.7 | 40.2 | 0.682 |  |  | 99.1 | 751 | 0.992 | -8 | 48.63 | 97 | 28 | 1.01 | 173.33 | 200 | 9460 | 196.61 | 47.5 | -46.88 | 16.94 | 43.59 | 41.08 | 44.83 | 45 | 54 | 69 | 78 | 37.25 | 89 | 92
12379 | 1763 | 271.4 | 50.6 | 81.1 | 95 | 70 | 55.4 | 184.3 | 94.9 | 215.3 | 197.6 | 43 | 11.6 | 30 | 0.041 | 104 | 30.1 | 15.396 | 447.2 | 204.9 | 199.4 | 98.7 | 40.2 | 0.686 |  |  | 99.2 | 751 | 0.992 | -8 | 49.8 | 97 | 28 | 1.011 | 173.33 | 198 | 8530 | 196.61 | 47.77 | -47 | 16.94 | 43.65 | 41.15 | 44.92 | 45 | 54 | 69 | 78 | 37.25 | 91 | 86
12380 | 1746 | 270 | 48.7 | 81.1 | 95 | 70 | 55.4 | 184.5 | 94.9 | 215.2 | 197.3 | 43 | 11.5 | 30 | 0.034 | 104 | 30.1 | 15.498 | 447.3 | 204.9 | 199.5 | 98.7 | 40.2 | 0.683 |  |  | 99.2 | 751 | 0.994 | -8 | 43.92 | 97 | 28 | 1.005 | 172.94 | 195 | 9120 | 198.54 | 47.32 | -47.06 | 17.12 | 43.27 | 41.05 | 45.03 | 45 | 54 | 69 | 78 | 37.25 | 91 | 89
12381 | 1740 | 268.1 | 48.1 | 81.1 | 94.9 | 70 | 55.5 | 184.2 | 94.9 | 214.8 | 197.9 | 43 | 11.5 | 30 | 0.051 | 104 | 30.1 | 15.448 | 447.7 | 204.9 | 199.3 | 98.7 | 40.2 | 0.682 |  |  | 99.2 | 751 | 0.988 | -8 | 57.25 | 97 | 28 | 1.006 | 173.73 | 194 | 8650 | 199.52 | 47.43 | -47 | 16.94 | 43.49 | 41.03 | 45.23 | 45 | 54 | 69 | 78 | 37.25 | 88 | 94
12382 | 1752 | 268.9 | 49.4 | 81.1 | 94.9 | 70 | 55.5 | 183.9 | 94.9 | 214.6 | 198.3 | 43 | 11.5 | 30 | 0.057 | 104 | 30.1 | 15.41 | 446.8 | 204.9 | 199.3 | 98.7 | 40.2 | 0.682 |  |  | 99.2 | 751 | 0.989 | -8 | 60 | 97 | 28 | 0.999 | 173.73 | 203 | 9040 | 196.93 | 48.55 | -47 | 17 | 43.43 | 41.08 | 45.12 | 45 | 54 | 69 | 78 | 37.65 | 88 | 84
12383 | 1751 | 269.1 | 49.3 | 81.1 | 94.9 | 70 | 55.5 | 183.9 | 94.9 | 214.6 | 198.5 | 43 | 11.5 | 30 | 0.048 | 104 | 30.1 | 15.43 | 447.2 | 204.9 | 199.9 | 98.7 | 40.2 | 0.684 |  |  | 99.2 | 751 | 0.992 | -8 | 57.25 | 97 | 28 | 1.004 | 173.73 | 197 | 8730 | 202.1 | 47.31 | -47.06 | 17.25 | 43.55 | 40.99 | 45.03 | 45 | 54 | 69 | 78 | 37.25 | 89 | 81
12384 | 1751 | 269.4 | 49.7 | 81.1 | 94.9 | 70 | 55.5 | 184.2 | 94.9 | 214.9 | 197.9 | 43 | 11.5 | 30 | 0.038 | 104 | 30.1 | 15.451 | 446.9 | 204.9 | 200 | 98.7 | 40.2 | 0.684 |  |  | 99.2 | 751.1 | 0.988 | -8 | 44.71 | 97 | 28 | 1.013 | 172.94 | 197 | 8990 | 196.61 | 47.75 | -47.06 | 16.88 | 43.53 | 41.03 | 45.03 | 45 | 54 | 69 | 78 | 37.25 | 89 | 84
12385 | 1751 | 269.5 | 49.4 | 81.1 | 94.9 | 70 | 55.5 | 184.1 | 94.9 | 214.9 | 197.9 | 43 | 11.5 | 30 | 0.043 | 104 | 30.1 | 15.411 | 447.2 | 204.9 | 199.6 | 98.7 | 40.2 | 0.683 |  |  | 99.2 | 751.1 | 0.99 | -8 | 50.2 | 97 | 28 | 1.001 | 172.94 | 194 | 8950 | 199.52 | 47.59 | -46.94 | 17 | 43.29 | 40.97 | 45.12 | 45 | 54 | 69 | 78 | 37.25 | 90 | 89
12386 | 1751 | 268.6 | 50 | 81.1 | 94.9 | 70 | 55.5 | 183.8 | 94.9 | 214.6 | 197.8 | 43.1 | 11.5 | 30 | 0.042 | 104 | 30.1 | 15.409 | 447.6 | 204.9 | 199.7 | 98.7 | 40.2 | 0.684 |  |  | 99.2 | 751.1 | 0.986 | -8 | 45.49 | 97 | 28 | 1.009 | 173.33 | 195 | 9340 | 199.18 | 47.97 | -47 | 16.94 | 43.52 | 40.96 | 45.12 | 45 | 54 | 69 | 78 | 37.65 | 88 | 85
12387 | 1749 | 269.6 | 48.9 | 81.1 | 94.9 | 70 | 55.5 | 184.4 | 94.9 | 215.3 | 198 | 43.1 | 11.5 | 30 | 0.043 | 104 | 30.1 | 15.455 | 447.2 | 204.9 | 199.7 | 98.7 | 40.2 | 0.684 |  |  | 99.2 | 751.1 | 0.992 | -8 | 54.9 | 97 | 28 | 1.011 | 174.51 | 199 | 8460 | 199.52 | 47.31 | -47 | 16.94 | 43.21 | 40.86 | 45.12 | 45 | 54 | 69 | 78 | 37.25 | 88 | 88
12388 | 1751 | 268.8 | 49.5 | 81.1 | 94.9 | 70 | 55.5 | 184.2 | 94.9 | 215 | 197.9 | 43 | 11.5 | 30 | 0.043 | 104 | 30.1 | 15.439 | 447 | 204.9 | 199.6 | 98.7 | 40.2 | 0.685 |  |  | 99.2 | 751.1 | 0.989 | -8 | 47.06 | 97 | 28 | 0.996 | 173.33 | 201 | 9020 | 196.61 | 47.68 | -47.06 | 17.19 | 43.21 | 41.01 | 45.03 | 45 | 54 | 69 | 78 | 37.65 | 87 | 95
12389 | 1756 | 271 | 49.9 | 81.1 | 94.9 | 70 | 55.5 | 184.4 | 94.9 | 215.3 | 197.7 | 43 | 11.5 | 30 | 0.035 | 104 | 30.1 | 15.473 | 447.2 | 204.9 | 199.6 | 98.7 | 40.2 | 0.685 |  |  | 99.1 | 751.1 | 0.99 | -8 | 50.2 | 97 | 28 | 1.001 | 172.94 | 196 | 8650 | 198.86 | 46.59 | -47 | 17 | 43.32 | 41 | 45.03 | 45 | 54 | 69 | 78 | 37.25 | 88 | 92
12390 | 1750 | 270.7 | 49.2 | 81.1 | 94.9 | 70 | 55.5 | 184.4 | 94.9 | 215.2 | 197.4 | 43 | 11.5 | 30 | 0.039 | 104 | 30.1 | 15.485 | 448.7 | 204.9 | 199.3 | 98.7 | 40.2 | 0.684 |  |  | 99.1 | 751.1 | 0.993 | -8 | 44.31 | 97 | 28 | 1.003 | 172.94 | 200 | 8600 | 197.91 | 46.55 | -47.06 | 16.94 | 43.34 | 41.02 | 45.03 | 45 | 54 | 69 | 78 | 37.25 | 88 | 83
12391 | 1736 | 265.7 | 48.3 | 81.1 | 94.9 | 70 | 55.5 | 183.8 | 94.9 | 214.4 | 197.6 | 43 | 11.5 | 30 | 0.063 | 103.9 | 30.1 | 15.329 | 450 | 204.9 | 198.8 | 98.7 | 40.2 | 0.68 |  |  | 99.1 | 751.2 | 0.989 | -8 | 59.22 | 97 | 28 | 0.992 | 173.33 | 202 | 9260 | 197.27 | 46.76 | -47.12 | 16.94 | 43.38 | 41.04 | 45.12 | 45 | 54 | 69 | 78 | 37.65 | 88 | 89
12392 | 1742 | 265.9 | 48.4 | 81.1 | 95 | 70 | 55.5 | 184 | 94.9 | 214.7 | 197.8 | 43 | 11.5 | 30 | 0.067 | 103.9 | 30.1 | 15.229 | 449.9 | 204.9 | 198.6 | 98.7 | 40.2 | 0.68 |  |  | 99.1 | 751.3 | 0.989 | -8 | 58.82 | 97 | 28 | 1.008 | 173.33 | 203 | 8820 | 195 | 47.49 | -46.94 | 16.81 | 43.51 | 41.07 | 44.92 | 45 | 54 | 69 | 78 | 37.25 | 84 | 88
12393 | 1741 | 264.6 | 48.5 | 81.1 | 95.1 | 70 | 55.5 | 184.1 | 94.9 | 214.6 | 198.3 | 42.9 | 11.5 | 30 | 0.07 | 103.9 | 30.1 | 15.206 | 450.9 | 204.9 | 199 | 98.7 | 40.2 | 0.68 |  |  | 99.2 | 751.4 | 0.99 | -8 | 60.39 | 97 | 28 | 1.014 | 173.73 | 195 | 8850 | 198.23 | 47.51 | -47 | 17.12 | 43.49 | 41.05 | 44.83 | 45 | 54 | 69 | 78 | 37.65 | 86 | 89
12394 | 1762 | 268.3 | 49.8 | 81.1 | 95.1 | 70 | 55.5 | 184.4 | 94.9 | 215.3 | 198.6 | 42.9 | 11.5 | 30 | 0.056 | 104 | 30.1 | 15.247 | 450 | 204.9 | 199.5 | 98.7 | 40.2 | 0.685 |  |  | 99.2 | 751.5 | 0.986 | -8 | 59.22 | 97 | 28 | 1.017 | 174.12 | 200 | 8260 | 197.25 | 47.75 | -46.81 | 16.88 | 43.46 | 41.02 | 44.72 | 45 | 54 | 69 | 78 | 37.25 | 90 | 92
12395 | 1761 | 272 | 50.2 | 81.1 | 95.1 | 70 | 55.5 | 185.2 | 94.9 | 216.2 | 197.9 | 42.9 | 11.5 | 30 | 0.032 | 104.1 | 30.1 | 15.483 | 448.9 | 204.9 | 200.1 | 98.7 | 40.2 | 0.688 |  |  | 99.2 | 751.5 | 0.986 | -8 | 41.57 | 97 | 28 | 1.006 | 173.33 | 196 | 8900 | 199.52 | 46.58 | -47 | 16.94 | 43.53 | 41.03 | 44.83 | 45 | 54 | 69 | 78 | 37.25 | 87 | 91
12396 | 1750 | 270.7 | 49 | 81.1 | 95 | 70 | 55.5 | 184.8 | 94.9 | 215.6 | 198 | 43 | 11.5 | 30 | 0.036 | 104.1 | 30.1 | 15.564 | 448.1 | 204.9 | 199.8 | 98.7 | 40.2 | 0.686 |  |  | 99.1 | 751.4 | 0.99 | -8 | 47.45 | 97 | 28 | 1.006 | 173.73 | 198 | 8870 | 199.52 | 47.39 | -47.06 | 16.81 | 43.55 | 41.15 | 45.12 | 45 | 54 | 69 | 78 | 37.25 | 88 | 84
12397 | 1747 | 269.1 | 48.7 | 81.1 | 95 | 70 | 55.5 | 184.3 | 94.9 | 215 | 198.1 | 43 | 11.5 | 30 | 0.052 | 104 | 30.1 | 15.477 | 448.8 | 204.9 | 199.4 | 98.7 | 40.2 | 0.685 |  |  | 99.2 | 751.3 | 0.987 | -8 | 56.86 | 97 | 28 | 1.001 | 173.33 | 195 | 8380 | 199.52 | 48.65 | -46.69 | 16.81 | 43.53 | 40.99 | 45.12 | 45 | 54 | 69 | 78 | 37.25 | 88 | 87
12398 | 1750 | 269.2 | 49.4 | 81.1 | 95 | 70 | 55.4 | 184.4 | 94.9 | 215.3 | 198.3 | 43 | 11.5 | 30 | 0.055 | 104 | 30.1 | 15.433 | 448.7 | 204.9 | 199.3 | 98.7 | 40.2 | 0.685 |  |  | 99.2 | 751.2 | 0.994 | -8 | 56.08 | 97 | 28 | 0.999 | 174.12 | 194 | 8070 | 196.93 | 47.6 | -46.69 | 16.69 | 43.51 | 41.06 | 45.03 | 45 | 54 | 69 | 78 | 37.25 | 92 | 92
12399 | 1747 | 268.5 | 49.4 | 81.1 | 95 | 70 | 55.4 | 184.3 | 94.9 | 215 | 198.3 | 43 | 11.5 | 30 | 0.047 | 104 | 30.1 | 15.462 | 448.9 | 204.9 | 199.7 | 98.7 | 40.2 | 0.686 |  |  | 99.2 | 751.2 | 0.993 | -8 | 48.24 | 97 | 28 | 1 | 173.73 | 194 | 8900 | 197.25 | 47.96 | -47 | 16.94 | 43.59 | 41.15 | 44.92 | 45 | 54 | 69 | 78 | 37.25 | 93 | 92
12400 | 1757 | 271.5 | 50 | 81 | 95 | 70 | 55.4 | 184.6 | 94.9 | 215.5 | 197.7 | 43 | 11.5 | 30 | 0.032 | 104.1 | 30.1 | 15.484 | 448.5 | 204.9 | 199.7 | 98.7 | 40.2 | 0.685 |  |  | 99.1 | 751.1 | 0.984 | -8 | 45.88 | 97 | 28 | 1.015 | 173.73 | 195 | 9040 | 198.86 | 47.95 | -46.94 | 17.06 | 43.47 | 41.14 | 44.92 | 45 | 54 | 69 | 78 | 37.25 | 90 | 87
12401 | 1757 | 272.2 | 50.2 | 81 | 95 | 70 | 55.4 | 184.6 | 94.9 | 215.6 | 197.4 | 43.1 | 11.5 | 30 | 0.029 | 104 | 30.1 | 15.531 | 448.7 | 204.9 | 199.6 | 98.7 | 40.2 | 0.687 |  |  | 99.1 | 751.1 | 0.99 | -8 | 44.71 | 98 | 28 | 1.011 | 173.33 | 200 | 9240 | 198.23 | 47.92 | -47.06 | 17 | 43.59 | 41.18 | 45.12 | 45 | 54 | 69 | 78 | 37.25 | 89 | 86
12402 | 1752 | 271.6 | 49.8 | 81 | 95 | 70 | 55.4 | 184.4 | 94.9 | 215.3 | 197.4 | 43.1 | 11.5 | 30 | 0.034 | 104 | 30.1 | 15.513 | 449 | 204.9 | 199.3 | 98.7 | 40.2 | 0.686 |  |  | 99.1 | 750.9 | 0.987 | -8 | 46.27 | 97 | 28 | 0.993 | 172.94 | 201 | 9190 | 197.91 | 47.92 | -47 | 17.06 | 43.37 | 41.13 | 45.12 | 45 | 54 | 69 | 78 | 37.25 | 86 | 85
12403 | 1744 | 269.2 | 49.2 | 81 | 95.1 | 70 | 55.4 | 184 | 94.9 | 214.6 | 197.4 | 43.1 | 11.5 | 30 | 0.041 | 104 | 30.1 | 15.385 | 449.3 | 204.9 | 199.2 | 98.7 | 40.2 | 0.685 |  |  | 99.1 | 750.9 | 0.991 | -8 | 49.02 | 97 | 28 | 0.994 | 172.94 | 194 | 8770 | 198.54 | 47.36 | -47.06 | 17.31 | 43.34 | 40.94 | 45.23 | 45 | 54 | 69 | 78 | 37.25 | 89 | 80
12404 | 1743 | 268 | 48.9 | 81 | 95 | 70 | 55.3 | 183.7 | 94.9 | 214.3 | 197.9 | 43.1 | 11.5 | 30 | 0.055 | 104 | 30.1 | 15.299 | 449.7 | 204.9 | 199.1 | 98.7 | 40.2 | 0.684 |  |  | 99.1 | 751 | 0.99 | -8 | 58.04 | 97 | 28 | 1.004 | 173.73 | 199 | 7650 | 198.23 | 47.29 | -47.06 | 17.19 | 43.35 | 40.91 | 45.12 | 45 | 54 | 69 | 78 | 37.25 | 87 | 87
12405 | 1744 | 267.8 | 48.7 | 81 | 95 | 70 | 55.3 | 183.9 | 94.9 | 214.6 | 198.2 | 43 | 11.5 | 30 | 0.055 | 104 | 30.1 | 15.322 | 449.3 | 204.9 | 199.3 | 98.7 | 40.2 | 0.682 |  |  | 99.2 | 751 | 0.995 | -8 | 54.9 | 97 | 28 | 0.993 | 174.12 | 202 | 8950 | 196.93 | 48.63 | -47 | 16.94 | 43.48 | 40.96 | 45.03 | 45 | 54 | 69 | 78 | 37.25 | 89 | 88
12406 | 1758 | 270.7 | 49.8 | 81 | 95 | 70 | 55.3 | 184.4 | 94.9 | 215.2 | 198.1 | 43 | 11.5 | 30 | 0.04 | 104 | 30.1 | 15.377 | 449.1 | 204.9 | 199.7 | 98.7 | 40.2 | 0.684 |  |  | 99.2 | 751 | 0.993 | -8 | 51.37 | 97 | 28 | 1.014 | 174.12 | 195 | 9580 | 199.52 | 47.43 | -46.88 | 17.19 | 43.55 | 40.9 | 44.83 | 45 | 54 | 69 | 78 | 37.25 | 90 | 84
12407 | 1755 | 270.9 | 49.9 | 81 | 95 | 70 | 55.3 | 184.5 | 94.9 | 215.3 | 197.1 | 43 | 11.5 | 30 | 0.034 | 104 | 30.1 | 15.508 | 448.6 | 204.9 | 199.5 | 98.7 | 40.2 | 0.683 |  |  | 99.2 | 751 | 0.986 | -8 | 43.92 | 97 | 28 | 0.992 | 172.16 | 198 | 8260 | 196.61 | 46.77 | -47.06 | 17 | 43.55 | 40.91 | 44.92 | 45 | 54 | 69 | 78 | 37.25 | 86 | 92
12408 | 1756 | 272.2 | 50 | 81 | 95 | 70 | 55.3 | 184.7 | 94.9 | 215.6 | 197.1 | 43 | 11.5 | 30 | 0.031 | 104 | 30.1 | 15.478 | 446.9 | 204.9 | 199.5 | 98.7 | 40.2 | 0.687 |  |  | 99.1 | 750.8 | 0.991 | -8 | 45.88 | 97 | 28 | 0.997 | 173.73 | 195 | 9070 | 198.54 | 46.77 | -47.06 | 16.94 | 43.56 | 40.99 | 45.12 | 45 | 54 | 69 | 78 | 37.25 | 90 | 89
12409 | 1754 | 271.7 | 49.7 | 81 | 95.1 | 70 | 55.3 | 184.6 | 94.9 | 215.5 | 197.3 | 43 | 11.5 | 30 | 0.036 | 104 | 30.1 | 15.446 | 446.2 | 204.9 | 199.2 | 98.7 | 40.2 | 0.685 |  |  | 99.2 | 750.7 | 0.988 | -8 | 47.06 | 97 | 28 | 1.009 | 173.73 | 195 | 8360 | 197.25 | 46.76 | -47 | 17.06 | 43.3 | 40.73 | 45.12 | 45 | 54 | 69 | 78 | 37.25 | 88 | 78
12410 | 1746 | 270.6 | 49 | 81 | 95.1 | 70 | 55.3 | 184.4 | 94.9 | 215.1 | 197.1 | 43 | 11.5 | 30 | 0.041 | 104 | 30.1 | 15.46 | 446.2 | 204.9 | 199 | 98.7 | 40.2 | 0.683 |  |  | 99.1 | 750.6 | 0.989 | -8 | 46.67 | 97 | 28 | 0.998 | 172.94 | 199 | 9380 | 197.91 | 47.68 | -47 | 16.88 | 43.22 | 40.87 | 45.12 | 45 | 54 | 69 | 78 | 37.25 | 85 | 82
12411 | 1738 | 267.9 | 48.5 | 81 | 95.1 | 70 | 55.3 | 183.8 | 94.9 | 214.2 | 197.1 | 43 | 11.5 | 30 | 0.057 | 103.9 | 30.1 | 15.357 | 447.1 | 204.9 | 198.5 | 98.7 | 40.2 | 0.68 |  |  | 99.2 | 750.5 | 0.983 | -8 | 58.04 | 98 | 28 | 0.994 | 172.55 | 199 | 8680 | 196.93 | 47.3 | -47.06 | 16.81 | 43.29 | 41.02 | 45.12 | 45 | 54 | 69 | 78 | 37.25 | 88 | 89
12412 | 1739 | 265.9 | 48.5 | 81 | 95.1 | 70 | 55.3 | 183.4 | 94.9 | 213.8 | 197.5 | 43 | 11.5 | 30 | 0.071 | 103.9 | 30.1 | 15.264 | 447.4 | 204.9 | 198.4 | 98.7 | 40.2 | 0.676 |  |  | 99.1 | 750.6 | 0.99 | -8 | 59.61 | 97 | 28 | 1.005 | 172.94 | 200 | 8820 | 197.91 | 47.28 | -47.06 | 16.88 | 43.4 | 41.03 | 45.03 | 45 | 54 | 69 | 78 | 37.25 | 91 | 88
12413 | 1746 | 266.1 | 49.3 | 81 | 95.1 | 70 | 55.2 | 183.4 | 94.9 | 213.8 | 197.8 | 42.9 | 11.5 | 30 | 0.067 | 103.9 | 30.1 | 15.187 | 447.7 | 204.9 | 198.7 | 98.7 | 40.2 | 0.678 |  |  | 99.1 | 750.6 | 0.983 | -8 | 59.61 | 98 | 28 | 1.014 | 173.73 | 199 | 8820 | 197.91 | 49.24 | -46.94 | 16.88 | 43.44 | 41.16 | 44.83 | 45 | 54 | 69 | 78 | 37.25 | 89 | 88
12414 | 1756 | 269.9 | 49.6 | 81 | 95.1 | 70 | 55.2 | 184 | 94.9 | 214.8 | 198 | 42.9 | 11.5 | 30 | 0.045 | 104 | 30.1 | 15.306 | 446.1 | 204.9 | 199.6 | 98.7 | 40.2 | 0.682 |  |  | 99.1 | 750.7 | 0.988 | -8 | 43.53 | 97 | 28 | 0.991 | 173.73 | 196 | 9240 | 201.45 | 47.68 | -46.94 | 16.94 | 43.2 | 40.95 | 44.72 | 45 | 54 | 69 | 78 | 37.25 | 89 | 92
12415 | 1746 | 268.7 | 48.7 | 81 | 95 | 70 | 55.2 | 184.2 | 94.9 | 214.9 | 197.3 | 42.9 | 11.5 | 30 | 0.038 | 104 | 30.1 | 15.42 | 446.5 | 204.9 | 199.6 | 98.7 | 40.2 | 0.682 |  |  | 99.1 | 750.7 | 0.994 | -8 | 43.53 | 97 | 28 | 0.99 | 172.94 | 196 | 9850 | 196.93 | 47.84 | -46.94 | 17.06 | 43.48 | 40.96 | 44.92 | 45 | 54 | 69 | 78 | 37.25 | 87 | 90
12416 | 1744 | 267.7 | 48.5 | 81 | 95 | 70 | 55.2 | 183.9 | 94.9 | 214.5 | 197.8 | 43 | 11.5 | 30 | 0.051 | 103.9 | 30.1 | 15.339 | 446.6 | 204.9 | 199.3 | 98.7 | 40.2 | 0.681 |  |  | 99.2 | 750.7 | 0.99 | -8 | 57.65 | 97 | 28 | 1.008 | 173.33 | 200 | 8240 | 199.52 | 47.44 | -46.75 | 17 | 43.5 | 41.01 | 45.03 | 45 | 54 | 69 | 78 | 37.25 | 90 | 81
12417 | 1748 | 267.5 | 49.4 | 81 | 95 | 70 | 55.2 | 183.7 | 94.9 | 214.4 | 198.3 | 43 | 11.5 | 30 | 0.057 | 103.9 | 30.1 | 15.385 | 446.8 | 204.9 | 199.3 | 98.7 | 40.2 | 0.681 |  |  | 99.2 | 750.7 | 0.993 | -8 | 60.78 | 97 | 28 | 0.998 | 174.51 | 203 | 9120 | 197.91 | 48.61 | -46.88 | 16.94 | 43.55 | 41.08 | 45.03 | 45 | 54 | 69 | 78 | 37.25 | 87 | 86
12418 | 1749 | 267 | 49 | 81 | 95 | 70 | 55.2 | 183.8 | 94.9 | 214.5 | 198.7 | 43 | 11.5 | 30 | 0.052 | 104 | 30.1 | 15.41 | 446.5 | 204.9 | 199.7 | 98.7 | 40.2 | 0.681 |  |  | 99.2 | 750.8 | 0.991 | -8 | 53.73 | 97 | 28 | 0.993 | 174.51 | 196 | 8380 | 200.16 | 48.76 | -47.06 | 17.19 | 43.36 | 41.11 | 44.83 | 45 | 54 | 69 | 78 | 37.25 | 86 | 89
12419 | 1765 | 272.1 | 50.3 | 81 | 95 | 70 | 55.2 | 184.7 | 94.9 | 215.8 | 198 | 43 | 11.5 | 30 | 0.03 | 104.1 | 30.1 | 15.486 | 445.7 | 204.9 | 200.1 | 98.7 | 40.2 | 0.686 |  |  | 99.2 | 750.9 | 0.986 | -8 | 42.35 | 97 | 28 | 1.001 | 173.73 | 195 | 8510 | 198.86 | 48.02 | -46.94 | 16.94 | 43.59 | 41.11 | 44.83 | 45 | 54 | 69 | 78 | 37.25 | 90 | 86
12420 | 1742 | 268.5 | 48.6 | 81 | 95 | 70 | 55.2 | 184.4 | 94.9 | 215 | 197.5 | 43 | 11.5 | 30 | 0.036 | 104 | 30.1 | 15.535 | 447.5 | 204.9 | 199.6 | 98.7 | 40.2 | 0.684 |  |  | 99.1 | 750.9 | 0.99 | -8 | 42.35 | 97 | 28 | 1.01 | 172.16 | 202 | 9530 | 198.54 | 47.74 | -47 | 17 | 43.3 | 41.18 | 45.03 | 45 | 54 | 69 | 78 | 37.25 | 89 | 91
12421 | 1745 | 267.6 | 48.7 | 81 | 95 | 70 | 55.1 | 183.9 | 94.9 | 214.5 | 198.2 | 43.1 | 11.5 | 30 | 0.05 | 104 | 30.1 | 15.415 | 448.7 | 204.9 | 199.5 | 98.7 | 40.2 | 0.683 |  |  | 99.1 | 751 | 0.991 | -8 | 56.86 | 97 | 28 | 0.998 | 173.33 | 203 | 9510 | 196.61 | 47.47 | -47.06 | 17 | 43.44 | 41.04 | 45.23 | 45 | 54 | 69 | 78 | 37.25 | 89 | 91
12422 | 1752 | 268.4 | 49.4 | 81 | 95.1 | 70 | 55.1 | 183.9 | 94.9 | 214.6 | 198.5 | 43 | 11.5 | 30 | 0.05 | 104 | 30.1 | 15.382 | 449 | 204.9 | 199.7 | 98.7 | 40.2 | 0.684 |  |  | 99.1 | 751.1 | 0.991 | -8 | 56.08 | 97 | 28 | 1.008 | 174.12 | 194 | 8380 | 197.25 | 47.44 | -46.94 | 17.06 | 43.61 | 41.04 | 45.03 | 45 | 54 | 69 | 78 | 37.25 | 87 | 82
12423 | 1755 | 270 | 49.6 | 81 | 95.1 | 70 | 55.1 | 184.2 | 94.9 | 215 | 198.1 | 43 | 11.5 | 30 | 0.035 | 104 | 30.1 | 15.42 | 447.1 | 204.9 | 200.1 | 98.7 | 40.2 | 0.686 |  |  | 99.1 | 751.1 | 0.994 | -8 | 45.1 | 97 | 28 | 0.993 | 173.73 | 202 | 8950 | 199.52 | 47.99 | -47.12 | 17.12 | 43.4 | 40.99 | 44.92 | 45 | 54 | 69 | 78 | 37.25 | 87 | 81
12424 | 1747 | 267.8 | 49.3 | 81 | 95.1 | 70 | 55.1 | 184 | 94.9 | 214.7 | 197.8 | 43 | 11.5 | 30 | 0.039 | 104 | 30.1 | 15.417 | 447.2 | 204.9 | 199.6 | 98.7 | 40.2 | 0.685 |  |  | 99.2 | 751.2 | 0.984 | -8 | 43.92 | 97 | 28 | 1 | 172.94 | 202 | 8970 | 197.59 | 47.41 | -46.88 | 16.88 | 43.36 | 40.87 | 45.03 | 45 | 54 | 69 | 78 | 37.25 | 88 | 87
12425 | 1751 | 268.2 | 49.4 | 81 | 95 | 70 | 55.1 | 183.9 | 94.9 | 214.6 | 198.4 | 43 | 11.5 | 30 | 0.046 | 104 | 30.1 | 15.352 | 447.6 | 204.9 | 199.6 | 98.7 | 40.2 | 0.685 |  |  | 99.2 | 751.2 | 0.989 | -8 | 58.43 | 98 | 28 | 0.991 | 174.12 | 201 | 8850 | 196.93 | 46.79 | -46.88 | 16.81 | 43.48 | 40.88 | 44.92 | 45 | 54 | 69 | 78 | 37.25 | 89 | 86
12426 | 1763 | 272.2 | 50.5 | 81 | 95.1 | 70 | 55.1 | 184.7 | 94.9 | 215.8 | 198.1 | 43 | 11.5 | 30 | 0.027 | 104.1 | 30.1 | 15.445 | 446.4 | 204.9 | 200.2 | 98.7 | 40.2 | 0.686 |  |  | 99.2 | 751.3 | 0.983 | -8 | 41.96 | 97 | 28 | 1.014 | 173.73 | 197 | 8920 | 202.1 | 48.5 | -47.06 | 17 | 43.55 | 41 | 44.92 | 45 | 54 | 69 | 78 | 37.25 | 90 | 87
12427 | 1752 | 271.2 | 49.5 | 81 | 95 | 70 | 55 | 184.6 | 95 | 215.5 | 197.3 | 43 | 11.5 | 30 | 0.025 | 104 | 30.1 | 15.63 | 447.7 | 204.9 | 199.8 | 98.7 | 40.2 | 0.684 |  |  | 99.2 | 751.2 | 0.993 | -8 | 43.53 | 97 | 28 | 0.993 | 172.94 | 195 | 8680 | 201.45 | 48.01 | -47 | 17.25 | 43.55 | 40.91 | 45.03 | 45 | 54 | 69 | 78 | 37.25 | 90 | 92
12428 | 1748 | 269.6 | 49.4 | 81 | 95 | 70 | 55 | 184.5 | 95 | 215.2 | 197.7 | 43.1 | 11.5 | 30 | 0.034 | 104 | 30.1 | 15.462 | 448 | 204.9 | 199.5 | 98.7 | 40.2 | 0.683 |  |  | 99.2 | 751.1 | 0.992 | -8 | 49.41 | 97 | 28 | 1 | 173.73 | 194 | 9310 | 198.23 | 47.32 | -46.81 | 17 | 43.39 | 40.82 | 45.23 | 45 | 54 | 69 | 78 | 37.25 | 86 | 85
12429 | 1745 | 268.9 | 49.3 | 81 | 95 | 70 | 55 | 184.2 | 95 | 214.8 | 198.1 | 43 | 11.5 | 30 | 0.047 | 104 | 30.1 | 15.457 | 448.1 | 204.9 | 199.4 | 98.7 | 40.2 | 0.682 |  |  | 99.2 | 751.1 | 0.988 | -8 | 58.43 | 97 | 28 | 1.006 | 173.73 | 200 | 8970 | 200.16 | 47.68 | -46.88 | 16.88 | 43.38 | 40.97 | 45.03 | 45 | 54 | 69 | 78 | 37.25 | 86 | 85
12430 | 1744 | 268.1 | 48.8 | 81 | 95 | 70 | 55 | 184.2 | 95 | 214.9 | 198.3 | 43 | 11.5 | 30 | 0.052 | 104 | 30.1 | 15.43 | 448.6 | 204.9 | 199.4 | 98.7 | 40.2 | 0.68 |  |  | 99.1 | 751 | 0.995 | -8 | 52.16 | 97 | 28 | 1.004 | 174.51 | 200 | 8990 | 196.61 | 47.74 | -46.94 | 16.81 | 43.45 | 40.95 | 45.03 | 45 | 54 | 69 | 78 | 37.25 | 87 | 80
12431 | 1749 | 268 | 49.7 | 81 | 95 | 70 | 55 | 184.1 | 94.9 | 214.8 | 198.1 | 43 | 11.5 | 30 | 0.046 | 104 | 30.1 | 15.394 | 448.6 | 204.9 | 199.5 | 98.7 | 40.2 | 0.68 |  |  | 99.1 | 751.1 | 0.995 | -8 | 48.63 | 97 | 28 | 1.009 | 173.73 | 195 | 9040 | 197.25 | 47.43 | -47 | 17.06 | 43.29 | 40.81 | 44.92 | 45 | 54 | 69 | 78 | 37.25 | 89 | 89
12432 | 1752 | 268.3 | 49.6 | 81 | 95 | 70 | 55 | 184.3 | 94.9 | 215.1 | 198.1 | 42.9 | 11.5 | 30 | 0.05 | 104 | 30.1 | 15.367 | 448.8 | 204.9 | 199.4 | 98.7 | 40.2 | 0.681 |  |  | 99.1 | 751.2 | 0.988 | -8 | 50.59 | 97 | 28 | 1 | 173.73 | 202 | 8360 | 196.61 | 47.91 | -46.94 | 16.94 | 43.54 | 40.94 | 44.92 | 45 | 54 | 69 | 78 | 37.25 | 87 | 85
12433 | 1752 | 269.1 | 49.4 | 81 | 95 | 70 | 54.9 | 184.4 | 94.9 | 215 | 197.9 | 42.9 | 11.5 | 30 | 0.046 | 104 | 30.1 | 15.396 | 449.5 | 204.9 | 199.3 | 98.7 | 40.2 | 0.683 |  |  | 99.2 | 751.3 | 0.994 | -8 | 49.02 | 97 | 28 | 0.999 | 173.33 | 202 | 8900 | 196.61 | 47.67 | -46.94 | 17.12 | 43.57 | 40.87 | 44.92 | 45 | 54 | 69 | 78 | 37.25 | 89 | 87
12434 | 1751 | 270.5 | 48.6 | 81 | 95.1 | 70 | 54.9 | 184.5 | 94.9 | 215.4 | 197.3 | 43 | 11.5 | 30 | 0.039 | 104 | 30.1 | 15.441 | 450.4 | 204.9 | 199.2 | 98.7 | 40.2 | 0.682 |  |  | 99.1 | 751.3 | 0.987 | -8 | 45.88 | 97 | 28 | 0.997 | 172.94 | 199 | 8800 | 196.61 | 47.23 | -47.12 | 16.88 | 43.23 | 40.96 | 44.92 | 45 | 54 | 69 | 78 | 37.25 | 88 | 89
12435 | 1742 | 266.6 | 48.8 | 81 | 95 | 70 | 54.9 | 184 | 94.9 | 214.6 | 197.4 | 43 | 11.5 | 30 | 0.054 | 103.9 | 30.1 | 15.334 | 450 | 204.9 | 198.6 | 98.7 | 40.2 | 0.678 |  |  | 99.2 | 751.3 | 0.99 | -8 | 58.04 | 97 | 28 | 1.001 | 172.94 | 199 | 8870 | 197.27 | 47.85 | -46.94 | 17.12 | 43.48 | 40.93 | 45.03 | 45 | 54 | 69 | 78 | 37.25 | 87 | 83
12436 | 1743 | 265.5 | 48.4 | 81 | 95 | 70 | 54.9 | 183.9 | 94.9 | 214.5 | 197.6 | 43 | 11.5 | 30 | 0.059 | 103.9 | 30.1 | 15.262 | 449.3 | 204.9 | 198.5 | 98.7 | 40.2 | 0.675 |  |  | 99.1 | 751.3 | 0.99 | -8 | 59.61 | 97 | 28 | 0.994 | 173.73 | 193 | 8920 | 196.93 | 48.25 | -46.88 | 16.69 | 43.51 | 40.96 | 44.92 | 45 | 54 | 69 | 78 | 37.25 | 89 | 80
12437 | 1749 | 265.5 | 49.4 | 81 | 95.1 | 70 | 54.9 | 183.6 | 94.9 | 214.2 | 198.2 | 42.9 | 11.5 | 30 | 0.058 | 103.9 | 30.1 | 15.243 | 448.4 | 204.9 | 198.9 | 98.7 | 40.2 | 0.677 |  |  | 99.2 | 751.4 | 0.994 | -8 | 58.04 | 97 | 28 | 1.007 | 171.76 | 194 | 8140 | 196.93 | 48.21 | -46.81 | 17 | 43.46 | 40.94 | 44.83 | 45 | 54 | 69 | 78 | 37.65 | 90 | 84
12438 | 1765 | 270.9 | 50.2 | 81 | 95.1 | 70 | 54.9 | 184.6 | 94.9 | 215.7 | 198.3 | 42.9 | 11.5 | 30 | 0.029 | 104.1 | 30.1 | 15.392 | 445.1 | 204.9 | 200 | 98.7 | 40.2 | 0.683 |  |  | 99.1 | 751.4 | 0.983 | -8 | 44.31 | 97 | 28 | 0.993 | 174.51 | 200 | 8820 | 199.52 | 47.31 | -46.81 | 16.81 | 43.5 | 41.09 | 44.83 | 45 | 54 | 69 | 78 | 37.25 | 90 | 86
12439 | 1761 | 272.4 | 50.2 | 81 | 95.1 | 70 | 54.9 | 185.1 | 94.9 | 216.2 | 197.4 | 43 | 11.5 | 30 | 0.011 | 104.1 | 30.1 | 15.606 | 444.5 | 204.9 | 200.1 | 98.7 | 40.2 | 0.684 |  |  | 99.1 | 751.3 | 0.993 | -8 | 41.18 | 97 | 28 | 0.99 | 172.94 | 196 | 9560 | 200.47 | 47.49 | -46.94 | 16.88 | 43.57 | 40.93 | 44.92 | 45 | 54 | 69 | 78 | 37.25 | 91 | 87
12440 | 1756 | 272 | 50.2 | 81 | 95.1 | 70 | 54.9 | 185 | 94.9 | 215.9 | 197.5 | 43 | 11.5 | 30 | 0.017 | 104.1 | 30.1 | 15.509 | 444.6 | 204.9 | 199.7 | 98.7 | 40.2 | 0.685 |  |  | 99.2 | 751.2 | 0.991 | -8 | 45.49 | 97 | 28 | 1.013 | 173.73 | 198 | 8990 | 196.61 | 47.31 | -46.88 | 16.94 | 43.53 | 41.07 | 45.12 | 45 | 54 | 69 | 78 | 37.25 | 91 | 90
12441 | 1752 | 271.5 | 49.5 | 81 | 95.1 | 70 | 54.9 | 184.6 | 95 | 215.4 | 197.6 | 43.1 | 11.5 | 30 | 0.024 | 104.1 | 30.1 | 15.46 | 444.3 | 204.9 | 199.6 | 98.7 | 40.2 | 0.685 |  |  | 99.2 | 751.1 | 0.991 | -8 | 47.45 | 97 | 28 | 1.008 | 173.33 | 195 | 8330 | 197.25 | 47.98 | -46.94 | 17.06 | 43.52 | 40.91 | 45.33 | 45 | 54 | 69 | 78 | 37.25 | 89 | 90
12442 | 1745 | 269 | 49.2 | 81 | 95 | 70 | 54.9 | 184.2 | 95 | 214.8 | 197.9 | 43.1 | 11.5 | 30 | 0.037 | 104 | 30.1 | 15.435 | 445 | 204.9 | 199.3 | 98.7 | 40.2 | 0.684 |  |  | 99.2 | 751 | 0.99 | -8 | 56.47 | 97 | 28 | 0.992 | 173.33 | 199 | 8330 | 196.61 | 46.87 | -46.94 | 17.19 | 43.67 | 40.92 | 45.23 | 45 | 54 | 69 | 78 | 37.25 | 88 | 84
12443 | 1746 | 267.9 | 49.4 | 81 | 95 | 70 | 54.9 | 183.8 | 95 | 214.3 | 198.2 | 43.1 | 11.5 | 30 | 0.042 | 104 | 30.1 | 15.38 | 445.6 | 204.9 | 199.4 | 98.7 | 40.2 | 0.684 |  |  | 99.2 | 751 | 0.993 | -8 | 50.98 | 97 | 28 | 1.007 | 174.12 | 194 | 8750 | 199.52 | 48.65 | -47 | 16.88 | 43.48 | 40.9 | 45.12 | 45 | 54 | 69 | 78 | 37.25 | 88 | 86
12444 | 1751 | 269.5 | 49.5 | 81 | 95.1 | 70 | 54.9 | 183.9 | 95 | 214.5 | 198.3 | 43 | 11.5 | 30 | 0.034 | 104 | 30.1 | 15.373 | 444.7 | 204.9 | 199.8 | 98.7 | 40.2 | 0.684 |  |  | 99.1 | 750.9 | 0.991 | -8 | 57.65 | 97 | 28 | 1.004 | 172.16 | 199 | 8990 | 199.84 | 47.81 | -47.06 | 17 | 43.45 | 40.91 | 45.03 | 45 | 54 | 69 | 78 | 37.25 | 87 | 89
12445 | 1757 | 271.3 | 50.2 | 81 | 95 | 70 | 54.9 | 184.3 | 94.9 | 215.2 | 197.6 | 43 | 11.5 | 30 | 0.018 | 104 | 30.1 | 15.449 | 445.1 | 204.9 | 199.9 | 98.7 | 40.2 | 0.685 |  |  | 99.1 | 750.9 | 0.991 | -8 | 43.53 | 97 | 28 | 0.996 | 173.73 | 199 | 7990 | 199.18 | 47.89 | -47.12 | 17.19 | 43.33 | 40.91 | 44.92 | 45 | 54 | 69 | 78 | 37.25 | 87 | 88
12446 | 1746 | 270 | 49.2 | 81 | 95 | 70 | 54.9 | 184.4 | 94.9 | 215.1 | 197.5 | 43 | 11.5 | 30 | 0.025 | 104 | 30.1 | 15.449 | 446 | 204.9 | 199.5 | 98.7 | 40.2 | 0.682 |  |  | 99.1 | 750.9 | 0.988 | -8 | 49.41 | 97 | 28 | 1.001 | 172.55 | 199 | 9580 | 198.23 | 47.96 | -47.06 | 17 | 43.5 | 40.84 | 45.12 | 45 | 54 | 69 | 78 | 37.25 | 90 | 89
12447 | 1746 | 268.1 | 49 | 81 | 95 | 70 | 54.9 | 184 | 94.9 | 214.6 | 198 | 43 | 11.5 | 30 | 0.041 | 104 | 30.1 | 15.351 | 446 | 204.9 | 199.3 | 98.7 | 40.2 | 0.681 |  |  | 99.1 | 750.9 | 0.99 | -8 | 51.76 | 97 | 28 | 1.002 | 174.12 | 194 | 7920 | 196.93 | 47.97 | -47.12 | 17.12 | 43.58 | 40.8 | 45.03 | 45 | 54 | 69 | 78 | 37.25 | 90 | 92
12448 | 1754 | 270.6 | 49.9 | 81 | 95 | 70 | 54.9 | 184.2 | 94.9 | 214.8 | 198.1 | 42.9 | 11.5 | 30 | 0.032 | 104 | 30.1 | 15.428 | 445.8 | 204.9 | 199.8 | 98.7 | 40.2 | 0.683 |  |  | 99.1 | 750.9 | 0.991 | -8 | 44.31 | 97 | 28 | 0.99 | 174.12 | 199 | 8240 | 196.61 | 47.27 | -47.12 | 16.81 | 43.59 | 40.93 | 44.92 | 45 | 54 | 69 | 78 | 37.25 | 91 | 87
12449 | 1751 | 269.8 | 49.5 | 81 | 95 | 70 | 54.9 | 184.1 | 94.9 | 214.8 | 198 | 42.9 | 11.5 | 30 | 0.03 | 104 | 30.1 | 15.462 | 445.4 | 204.9 | 199.7 | 98.7 | 40.2 | 0.684 |  |  | 99.1 | 750.9 | 0.99 | -8 | 50.98 | 97 | 28 | 0.999 | 173.33 | 201 | 8750 | 200.16 | 47.7 | -47.06 | 17 | 43.54 | 40.96 | 45.03 | 45 | 54 | 69 | 78 | 37.25 | 89 | 82
12450 | 1752 | 270.2 | 49.6 | 81 | 94.9 | 70 | 54.9 | 184.1 | 94.9 | 214.9 | 197.6 | 43 | 11.5 | 30 | 0.027 | 104 | 30 | 15.457 | 445.4 | 204.9 | 199.8 | 98.7 | 40.2 | 0.683 |  |  | 99.1 | 750.8 | 0.989 | -8 | 46.67 | 97 | 28 | 1.001 | 173.33 | 198 | 8730 | 197.25 | 47.92 | -47.06 | 16.94 | 43.31 | 40.85 | 45.03 | 45 | 54 | 69 | 78 | 37.25 | 92 | 81
12451 | 1745 | 269.2 | 49 | 81 | 95 | 70 | 54.9 | 184 | 94.9 | 214.8 | 197.4 | 43 | 11.5 | 30 | 0.039 | 104 | 30 | 15.42 | 446.1 | 204.9 | 199.2 | 98.7 | 40.2 | 0.68 |  |  | 99.1 | 750.8 | 0.988 | -8 | 47.06 | 97 | 28 | 0.999 | 172.94 | 201 | 8040 | 198.54 | 46.86 | -46.69 | 16.88 | 43.43 | 40.96 | 45.03 | 45 | 54 | 69 | 78 | 37.25 | 88 | 90
12452 | 1736 | 265.4 | 48.5 | 81 | 95 | 70 | 54.9 | 183.8 | 94.9 | 214.3 | 197.7 | 43 | 11.5 | 30 | 0.06 | 103.9 | 30 | 15.313 | 447.3 | 204.9 | 198.7 | 98.7 | 40.2 | 0.675 |  |  | 99.1 | 750.8 | 0.996 | -8 | 58.04 | 97 | 28 | 0.99 | 173.73 | 200 | 8900 | 195 | 48 | -46.81 | 16.88 | 43.49 | 40.99 | 45.03 | 45 | 54 | 69 | 78 | 37.25 | 84 | 86
12453 | 1749 | 266.7 | 48.8 | 81 | 95 | 70 | 54.9 | 183.8 | 94.9 | 214.4 | 198 | 42.9 | 11.5 | 30 | 0.056 | 103.9 | 30 | 15.176 | 447 | 204.9 | 198.8 | 98.7 | 40.2 | 0.677 |  |  | 99.1 | 750.8 | 0.995 | -8 | 60 | 97 | 28 | 0.992 | 173.73 | 203 | 8900 | 197.59 | 48.77 | -46.94 | 16.94 | 43.49 | 41.06 | 44.92 | 45 | 54 | 69 | 78 | 37.25 | 84 | 93
12454 | 1756 | 268.9 | 49.8 | 81 | 95.1 | 70 | 54.9 | 184.1 | 94.9 | 214.9 | 198.3 | 42.9 | 11.5 | 30 | 0.038 | 104 | 30 | 15.247 | 446 | 204.9 | 199.6 | 98.7 | 40.2 | 0.68 |  |  | 99.2 | 750.9 | 0.996 | -8 | 49.41 | 97 | 28 | 0.997 | 174.12 | 201 | 8600 | 197.25 | 48.72 | -46.88 | 16.94 | 43.47 | 40.98 | 44.83 | 45 | 54 | 69 | 78 | 37.25 | 86 | 93
12455 | 1749 | 269.1 | 49 | 81 | 95 | 70 | 54.9 | 184.4 | 94.9 | 215.1 | 197.7 | 42.9 | 11.5 | 30 | 0.022 | 104 | 30 | 15.416 | 445.7 | 204.9 | 200 | 98.7 | 40.2 | 0.682 |  |  | 99.2 | 750.9 | 0.991 | -8 | 42.35 | 97 | 28 | 1 | 173.73 | 196 | 8970 | 201.45 | 47.98 | -46.94 | 16.81 | 43.44 | 40.96 | 44.83 | 45 | 54 | 69 | 78 | 37.25 | 90 | 84
12456 | 1751 | 267.7 | 49.6 | 81 | 95.1 | 70 | 54.9 | 183.9 | 94.9 | 214.6 | 198.1 | 43 | 11.5 | 30 | 0.032 | 104 | 30 | 15.372 | 445.2 | 204.9 | 199.7 | 98.7 | 40.2 | 0.682 |  |  | 99.1 | 751 | 0.984 | -8 | 58.82 | 97 | 28 | 0.999 | 174.12 | 194 | 8680 | 197.25 | 47.29 | -46.94 | 16.81 | 43.53 | 41.09 | 45.12 | 45 | 54 | 69 | 78 | 37.25 | 88 | 80
12457 | 1763 | 271.9 | 50.6 | 81 | 95.1 | 70 | 54.9 | 184.5 | 94.9 | 215.5 | 198 | 43 | 11.5 | 30 | 0.016 | 104.1 | 30 | 15.509 | 443.9 | 204.9 | 200.1 | 98.7 | 40.2 | 0.685 |  |  | 99.1 | 751.1 | 0.989 | -8 | 42.35 | 97 | 28 | 0.997 | 174.51 | 196 | 8820 | 199.18 | 46.67 | -46.88 | 17.12 | 43.59 | 40.99 | 45.12 | 45 | 54 | 69 | 78 | 37.25 | 91 | 87
12458 | 1752 | 271.5 | 49.5 | 81 | 95 | 70 | 54.9 | 184.6 | 94.9 | 215.5 | 197.4 | 43.1 | 11.5 | 30 | 0.015 | 104.1 | 30 | 15.59 | 444.2 | 204.9 | 199.8 | 98.7 | 40.2 | 0.684 |  |  | 99.2 | 751 | 0.992 | -8 | 42.75 | 97 | 28 | 0.992 | 173.33 | 199 | 8070 | 197.25 | 47.98 | -46.94 | 17 | 43.5 | 41.09 | 45.23 | 45 | 54 | 69 | 78 | 37.25 | 91 | 89
12459 | 1742 | 268.1 | 48.1 | 81 | 94.9 | 70 | 54.9 | 184.1 | 95 | 214.7 | 197.6 | 43.1 | 11.5 | 30 | 0.045 | 104 | 30 | 15.427 | 445.5 | 204.9 | 198.9 | 98.7 | 40.2 | 0.683 |  |  | 99.2 | 750.9 | 0.992 | -8 | 55.69 | 97 | 28 | 0.997 | 172.94 | 200 | 8990 | 197.27 | 47.4 | -46.81 | 16.75 | 43.57 | 41.05 | 45.33 | 45 | 54 | 69 | 78 | 37.25 | 89 | 89
12460 | 1741 | 265.1 | 48.7 | 81 | 95 | 70 | 54.9 | 183.8 | 95 | 214.4 | 197.9 | 43 | 11.5 | 30 | 0.057 | 103.9 | 30 | 15.255 | 446.1 | 204.9 | 198.8 | 98.7 | 40.2 | 0.681 |  |  | 99.1 | 750.9 | 0.995 | -8 | 56.86 | 97 | 28 | 0.993 | 173.33 | 200 | 8800 | 197.59 | 48.09 | -46.88 | 17.06 | 43.64 | 40.94 | 45.03 | 45 | 54 | 69 | 78 | 37.65 | 89 | 93
12461 | 1754 | 268.4 | 49.7 | 81 | 95.1 | 70 | 54.9 | 184 | 94.9 | 214.8 | 198.2 | 43 | 11.5 | 30 | 0.036 | 104 | 30 | 15.26 | 445.2 | 204.9 | 199.5 | 98.7 | 40.2 | 0.684 |  |  | 99.2 | 750.9 | 0.993 | -8 | 47.06 | 97 | 28 | 0.995 | 174.51 | 201 | 8850 | 199.52 | 49.34 | -47.12 | 16.94 | 43.48 | 40.94 | 44.92 | 45 | 54 | 69 | 78 | 37.25 | 89 | 86
12462 | 1758 | 269.9 | 50.2 | 81 | 95.1 | 70 | 54.9 | 184.4 | 94.9 | 215.2 | 197.7 | 43 | 11.5 | 30 | 0.022 | 104 | 30 | 15.445 | 445.2 | 204.9 | 200.1 | 98.7 | 40.2 | 0.685 |  |  | 99.2 | 750.8 | 0.988 | -8 | 42.35 | 97 | 28 | 0.998 | 173.33 | 195 | 8900 | 199.52 | 47.54 | -46.88 | 17.06 | 43.48 | 40.8 | 44.92 | 45 | 54 | 69 | 78 | 37.25 | 88 | 84
12463 | 1755 | 270.6 | 49.9 | 81 | 95 | 70 | 54.9 | 184.3 | 95 | 215.1 | 197.9 | 43 | 11.5 | 30 | 0.025 | 104 | 30 | 15.43 | 444.6 | 204.9 | 200 | 98.7 | 40.2 | 0.684 |  |  | 99.2 | 750.8 | 0.991 | -8 | 43.14 | 97 | 28 | 0.992 | 172.94 | 201 | 8360 | 200.16 | 47.32 | -47 | 17.12 | 43.58 | 40.97 | 45.03 | 45 | 54 | 69 | 78 | 37.25 | 89 | 85
12464 | 1757 | 272.9 | 49.6 | 81 | 95.1 | 70 | 54.9 | 184.8 | 95 | 215.8 | 197.7 | 43.1 | 11.5 | 30 | 0.018 | 104.1 | 30 | 15.492 | 444.3 | 204.9 | 200.3 | 98.7 | 40.2 | 0.686 |  |  | 99.1 | 750.7 | 0.986 | -8 | 39.61 | 97 | 28 | 0.998 | 173.33 | 196 | 9240 | 202.1 | 47.97 | -47.12 | 17.06 | 43.56 | 40.87 | 45.12 | 45 | 54 | 69 | 78 | 37.25 | 90 | 92
12465 | 1744 | 269.7 | 49.1 | 81 | 95 | 70 | 54.9 | 184.1 | 94.9 | 214.8 | 197.5 | 43.1 | 11.5 | 30 | 0.029 | 104 | 30 | 15.538 | 445.9 | 204.9 | 199.8 | 98.7 | 40.3 | 0.683 |  |  | 99.1 | 750.7 | 0.986 | -8 | 48.24 | 98 | 28 | 0.994 | 172.55 | 199 | 8140 | 198.23 | 46.72 | -47.06 | 17.19 | 43.46 | 40.8 | 45.33 | 45 | 54 | 69 | 78 | 36.86 | 90 | 95
12466 | 1743 | 268.3 | 48.8 | 81 | 95 | 70 | 54.9 | 183.7 | 94.9 | 214.2 | 198 | 43.1 | 11.5 | 30 | 0.052 | 104 | 30 | 15.406 | 446.5 | 204.9 | 199.3 | 98.7 | 40.3 | 0.679 |  |  | 99.2 | 750.7 | 0.991 | -8 | 59.22 | 97 | 28 | 0.999 | 174.12 | 194 | 8680 | 197.91 | 47.48 | -46.81 | 17 | 43.55 | 40.8 | 45.33 | 45 | 54 | 69 | 78 | 37.25 | 87 | 92
12467 | 1749 | 268.1 | 49.4 | 81 | 95 | 70 | 54.9 | 183.5 | 94.9 | 214.1 | 198.4 | 43 | 11.5 | 30 | 0.059 | 104 | 30 | 15.403 | 446.9 | 204.9 | 199.4 | 98.7 | 40.3 | 0.681 |  |  | 99.2 | 750.7 | 0.995 | -8 | 59.61 | 97 | 28 | 0.995 | 174.12 | 200 | 8460 | 196.93 | 47.32 | -47.06 | 16.81 | 43.31 | 40.88 | 44.92 | 45 | 54 | 69 | 78 | 37.25 | 88 | 92
12468 | 1756 | 269.4 | 50 | 81 | 95 | 70 | 54.9 | 184 | 94.9 | 214.7 | 198.2 | 43 | 11.5 | 30 | 0.045 | 104 | 30 | 15.424 | 446.1 | 204.9 | 199.9 | 98.7 | 40.3 | 0.685 |  |  | 99.2 | 750.8 | 0.993 | -8 | 42.35 | 97 | 28 | 0.998 | 173.33 | 200 | 8750 | 197.25 | 47.34 | -47.12 | 17.12 | 43.31 | 40.78 | 44.92 | 45 | 54 | 69 | 78 | 37.25 | 90 | 91
12469 | 1752 | 270.1 | 49.5 | 81 | 95 | 70 | 54.9 | 184.2 | 94.9 | 214.9 | 197.4 | 43 | 11.5 | 30 | 0.033 | 104 | 29.9 | 15.497 | 445.8 | 204.9 | 199.8 | 98.7 | 40.3 | 0.685 |  |  | 99.2 | 750.8 | 0.989 | -8 | 41.18 | 97 | 28 | 0.995 | 172.94 | 196 | 9020 | 202.1 | 46.82 | -46.88 | 17.12 | 43.24 | 40.77 | 45.03 | 45 | 54 | 69 | 78 | 37.25 | 89 | 86
12470 | 1749 | 269.6 | 49.4 | 81 | 95 | 70 | 54.9 | 184.1 | 94.9 | 214.8 | 197.6 | 43 | 11.5 | 30 | 0.04 | 104 | 29.9 | 15.43 | 445.4 | 204.9 | 199.5 | 98.7 | 40.3 | 0.685 |  |  | 99.2 | 750.8 | 0.989 | -8 | 49.8 | 97 | 28 | 1.002 | 172.16 | 195 | 9020 | 197.59 | 46.62 | -47.06 | 16.94 | 43.35 | 40.84 | 45.12 | 45 | 54 | 69 | 78 | 37.25 | 92 | 87
12471 | 1751 | 270.5 | 49.1 | 81 | 95.1 | 70 | 54.9 | 184.3 | 95 | 215 | 197.5 | 43 | 11.5 | 30 | 0.039 | 104 | 29.9 | 15.435 | 445.1 | 204.9 | 199.4 | 98.7 | 40.3 | 0.684 |  |  | 99.2 | 750.8 | 0.995 | -8 | 45.88 | 98 | 28 | 0.994 | 172.94 | 196 | 8850 | 200.16 | 46.5 | -46.94 | 16.94 | 43.33 | 40.88 | 45.12 | 45 | 54 | 69 | 78 | 37.25 | 91 | 92
12472 | 1745 | 269 | 48.7 | 81 | 95 | 70 | 54.9 | 184 | 95 | 214.7 | 197.4 | 43 | 11.5 | 30 | 0.047 | 104 | 29.9 | 15.407 | 445.5 | 204.9 | 199.1 | 98.7 | 40.3 | 0.683 |  |  | 99.2 | 750.8 | 0.992 | -8 | 52.16 | 98 | 28 | 1.01 | 172.55 | 200 | 9510 | 197.91 | 46.78 | -47 | 16.88 | 43.51 | 40.9 | 45.12 | 45 | 54 | 69 | 78 | 37.25 | 90 | 87
12473 | 1747 | 267.9 | 48.9 | 81 | 95 | 70 | 54.9 | 183.8 | 95 | 214.4 | 197.7 | 43 | 11.5 | 30 | 0.062 | 104 | 29.9 | 15.346 | 445.3 | 204.9 | 198.7 | 98.7 | 40.3 | 0.682 |  |  | 99.2 | 750.9 | 0.992 | -8 | 60 | 97 | 28 | 1 | 173.33 | 193 | 8680 | 197.91 | 47.36 | -47 | 16.88 | 43.48 | 41.04 | 45.12 | 45 | 54 | 69 | 78 | 37.25 | 91 | 88
12474 | 1752 | 269.2 | 49.3 | 81 | 95 | 70 | 54.9 | 184.1 | 95 | 214.8 | 197.9 | 43 | 11.5 | 30 | 0.055 | 104 | 29.9 | 15.317 | 445.5 | 204.9 | 199 | 98.7 | 40.3 | 0.682 |  |  | 99.1 | 750.9 | 0.998 | -8 | 59.61 | 97 | 28 | 0.998 | 173.73 | 201 | 8990 | 196.61 | 47.3 | -47.06 | 16.88 | 43.55 | 41.02 | 44.92 | 45 | 54 | 69 | 78 | 37.25 | 88 | 90
12475 | 1750 | 269.5 | 49.2 | 81 | 95 | 70 | 54.9 | 184.1 | 95 | 214.8 | 197.4 | 43 | 11.5 | 30 | 0.041 | 104 | 29.9 | 15.382 | 445.3 | 204.9 | 199.2 | 98.7 | 40.3 | 0.681 |  |  | 99.1 | 750.9 | 0.988 | -8 | 46.67 | 97 | 28 | 1.002 | 172.55 | 195 | 8580 | 199.52 | 46.73 | -47 | 17.06 | 43.37 | 40.92 | 44.92 | 45 | 54 | 69 | 78 | 37.25 | 90 | 86
12476 | 1749 | 269.7 | 49.3 | 81 | 95 | 70 | 54.9 | 184.2 | 94.9 | 214.9 | 197.3 | 43 | 11.5 | 29.9 | 0.041 | 104 | 29.9 | 15.427 | 445 | 204.9 | 199.1 | 98.7 | 40.3 | 0.682 |  |  | 99.1 | 750.8 | 0.986 | -8 | 45.88 | 97 | 28 | 0.988 | 172.94 | 198 | 8800 | 197.25 | 48.02 | -47.06 | 17.06 | 43.32 | 40.98 | 45.03 | 45 | 54 | 69 | 78 | 37.25 | 88 | 86
12477 | 1749 | 270 | 48.7 | 81 | 95.1 | 70 | 54.8 | 184.3 | 94.9 | 215 | 197.3 | 43 | 11.5 | 29.9 | 0.047 | 104 | 29.9 | 15.456 | 444.5 | 204.9 | 198.9 | 98.7 | 40.3 | 0.683 |  |  | 99.2 | 750.8 | 0.987 | -8 | 51.37 | 97 | 28 | 1.005 | 172.94 | 195 | 8800 | 199.52 | 47.86 | -46.88 | 16.94 | 43.53 | 40.97 | 45.12 | 45 | 54 | 69 | 78 | 37.25 | 89 | 89
12478 | 1747 | 268.6 | 48.6 | 81 | 95 | 70 | 54.8 | 183.9 | 95 | 214.5 | 197.3 | 43 | 11.5 | 30 | 0.057 | 103.9 | 29.9 | 15.387 | 445 | 204.9 | 198.5 | 98.7 | 40.3 | 0.683 |  |  | 99.2 | 750.7 | 0.988 | -8 | 52.16 | 97 | 28 | 0.988 | 172.94 | 201 | 8700 | 197.91 | 48.46 | -46.75 | 16.75 | 43.52 | 40.92 | 45.12 | 45 | 54 | 69 | 78 | 37.25 | 89 | 88
12479 | 1745 | 268.2 | 48.8 | 81 | 95 | 70 | 54.8 | 183.9 | 95 | 214.4 | 197.6 | 43 | 11.5 | 30 | 0.061 | 103.9 | 29.9 | 15.405 | 445.7 | 204.9 | 198.5 | 98.7 | 40.3 | 0.681 |  |  | 99.2 | 750.7 | 0.987 | -8 | 58.82 | 97 | 28 | 0.998 | 172.16 | 202 | 8630 | 197.27 | 47.84 | -46.94 | 16.88 | 43.6 | 41.12 | 44.92 | 45 | 54 | 69 | 78 | 37.25 | 89 | 88
12480 | 1747 | 267.3 | 48.9 | 81 | 95 | 70 | 54.8 | 183.7 | 95 | 214.3 | 198 | 42.9 | 11.5 | 30 | 0.062 | 103.9 | 29.9 | 15.354 | 445.4 | 204.9 | 198.9 | 98.7 | 40.3 | 0.681 |  |  | 99.1 | 750.7 | 0.985 | -8 | 57.65 | 97 | 28 | 0.992 | 174.12 | 200 | 8510 | 198.23 | 47.64 | -47 | 17.25 | 43.36 | 41.03 | 44.83 | 45 | 54 | 69 | 78 | 37.25 | 86 | 90
12481 | 1763 | 270 | 50.1 | 81 | 95 | 70 | 54.8 | 184.2 | 94.9 | 215 | 197.7 | 42.9 | 11.5 | 30 | 0.046 | 104 | 29.9 | 15.408 | 444.4 | 204.9 | 199.4 | 98.7 | 40.3 | 0.682 |  |  | 99.1 | 750.8 | 0.991 | -8 | 46.67 | 98 | 28 | 1.001 | 173.33 | 197 | 9290 | 199.52 | 47.63 | -47.06 | 17 | 43.55 | 41.04 | 44.83 | 45 | 54 | 69 | 78 | 37.25 | 88 | 89
12482 | 1746 | 269 | 49.2 | 81 | 95 | 70 | 54.8 | 184.1 | 94.9 | 214.7 | 197.6 | 43 | 11.5 | 30 | 0.048 | 104 | 29.9 | 15.381 | 444.8 | 204.9 | 199.2 | 98.7 | 40.3 | 0.682 |  |  | 99.2 | 750.8 | 0.988 | -8 | 43.14 | 97 | 28 | 0.988 | 172.55 | 195 | 8310 | 199.84 | 47.82 | -46.88 | 16.88 | 43.59 | 41.02 | 44.92 | 45 | 54 | 69 | 78 | 37.25 | 87 | 84
12483 | 1748 | 268.6 | 48.9 | 81 | 95 | 70 | 54.8 | 183.9 | 94.9 | 214.6 | 198.2 | 43 | 11.5 | 30 | 0.051 | 104 | 29.9 | 15.348 | 444.9 | 204.9 | 199.3 | 98.7 | 40.3 | 0.681 |  |  | 99.2 | 750.8 | 0.992 | -8 | 53.33 | 97 | 28 | 1 | 173.73 | 193 | 9950 | 197.25 | 48.6 | -47.06 | 16.94 | 43.63 | 41.03 | 45.03 | 45 | 54 | 69 | 78 | 37.25 | 88 | 81
12484 | 1757 | 269.3 | 49.9 | 81 | 95.1 | 70 | 54.8 | 183.8 | 95 | 214.5 | 198.1 | 43 | 11.5 | 30 | 0.044 | 104 | 29.9 | 15.34 | 445.2 | 204.9 | 199.6 | 98.7 | 40.3 | 0.683 |  |  | 99.1 | 750.9 | 0.988 | -8 | 50.2 | 97 | 28 | 1.015 | 173.33 | 198 | 8480 | 196.93 | 47.38 | -47.12 | 17.19 | 43.48 | 40.88 | 45.03 | 45 | 54 | 69 | 78 | 37.25 | 88 | 84
12485 | 1758 | 271.8 | 50.2 | 81 | 95.1 | 70 | 54.8 | 184.6 | 95 | 215.5 | 197.3 | 43 | 11.5 | 30 | 0.03 | 104 | 29.9 | 15.447 | 445.4 | 204.9 | 199.7 | 98.7 | 40.3 | 0.686 |  |  | 99.2 | 750.9 | 0.989 | -8 | 41.18 | 97 | 28 | 0.997 | 173.33 | 197 | 8460 | 196.61 | 47.85 | -47 | 16.88 | 43.55 | 40.87 | 45.03 | 45 | 54 | 69 | 78 | 37.25 | 88 | 87
12486 | 1752 | 271.5 | 49.4 | 81 | 95 | 70 | 54.8 | 184.6 | 95 | 215.4 | 197.2 | 43.1 | 11.5 | 30 | 0.028 | 104 | 29.9 | 15.477 | 444.6 | 204.9 | 199.5 | 98.7 | 40.3 | 0.685 |  |  | 99.2 | 750.8 | 0.991 | -8 | 44.31 | 97 | 28 | 0.999 | 172.94 | 195 | 8290 | 199.52 | 46.51 | -46.94 | 17 | 43.44 | 40.81 | 45.23 | 45 | 54 | 69 | 78 | 37.25 | 89 | 85
12487 | 1750 | 269.4 | 49.8 | 81 | 95 | 70 | 54.8 | 184.1 | 95 | 214.8 | 197.4 | 43.1 | 11.5 | 30 | 0.045 | 104 | 29.9 | 15.451 | 444.9 | 204.9 | 199 | 98.7 | 40.3 | 0.684 |  |  | 99.2 | 750.7 | 0.989 | -8 | 57.25 | 97 | 28 | 1.001 | 173.33 | 201 | 8380 | 197.59 | 47.81 | -47.12 | 16.94 | 43.33 | 40.89 | 45.33 | 45 | 54 | 69 | 78 | 37.25 | 89 | 90
12488 | 1752 | 269.8 | 49.7 | 81 | 94.9 | 70 | 54.8 | 184 | 95 | 214.6 | 198.1 | 43.1 | 11.5 | 30 | 0.052 | 104 | 29.9 | 15.424 | 445.4 | 204.9 | 199.2 | 98.7 | 40.3 | 0.682 |  |  | 99.1 | 750.6 | 0.992 | -8 | 58.04 | 97 | 28 | 0.998 | 174.12 | 195 | 8510 | 197.91 | 47.33 | -47 | 16.94 | 43.47 | 40.71 | 45.12 | 45 | 54 | 69 | 78 | 37.25 | 89 | 90
12489 | 1756 | 271.8 | 49.9 | 81 | 94.9 | 70 | 54.8 | 184.4 | 95 | 215.2 | 197.8 | 43 | 11.5 | 30 | 0.036 | 104.1 | 29.9 | 15.463 | 444.5 | 204.9 | 199.8 | 98.7 | 40.3 | 0.685 |  |  | 99.1 | 750.6 | 0.988 | -8 | 46.67 | 97 | 28 | 0.995 | 174.51 | 199 | 9160 | 200.16 | 47.68 | -47 | 17 | 43.28 | 40.73 | 45.03 | 45 | 54 | 69 | 78 | 37.25 | 90 | 83
12490 | 1751 | 270.8 | 49.3 | 81 | 94.9 | 70 | 54.8 | 184.3 | 95 | 214.9 | 197 | 43 | 11.5 | 30 | 0.038 | 104 | 29.9 | 15.463 | 445.3 | 204.9 | 199.2 | 98.7 | 40.3 | 0.684 |  |  | 99.1 | 750.5 | 0.991 | -8 | 42.75 | 97 | 28 | 0.994 | 172.55 | 195 | 8950 | 199.52 | 46.78 | -46.94 | 16.81 | 43.17 | 40.78 | 44.92 | 45 | 54 | 69 | 78 | 37.25 | 88 | 85
12491 | 1744 | 269.7 | 48.6 | 81 | 95 | 70 | 54.8 | 184.1 | 95 | 214.6 | 197.1 | 43 | 11.5 | 30 | 0.049 | 104 | 29.9 | 15.375 | 446.2 | 204.9 | 198.8 | 98.7 | 40.3 | 0.684 |  |  | 99.1 | 750.4 | 0.988 | -8 | 52.55 | 97 | 28 | 0.993 | 173.33 | 200 | 8870 | 197.59 | 47.69 | -46.62 | 17 | 43.47 | 40.78 | 45.12 | 45 | 54 | 69 | 78 | 37.25 | 87 | 91
12492 | 1743 | 268.3 | 48.6 | 81 | 95 | 70 | 54.8 | 183.7 | 95 | 214.2 | 197.4 | 43 | 11.5 | 30 | 0.064 | 103.9 | 29.9 | 15.284 | 446.5 | 204.9 | 198.5 | 98.7 | 40.3 | 0.682 |  |  | 99.1 | 750.4 | 0.989 | -8 | 59.22 | 97 | 28 | 0.993 | 173.33 | 200 | 7900 | 197.91 | 47.33 | -47 | 16.88 | 43.6 | 41 | 45.03 | 45 | 54 | 69 | 78 | 37.25 | 85 | 90
12493 | 1739 | 266.3 | 48.2 | 81 | 94.9 | 70 | 54.8 | 183.5 | 94.9 | 213.9 | 197.8 | 42.9 | 11.4 | 30 | 0.069 | 103.9 | 29.9 | 15.275 | 447.4 | 204.9 | 198.7 | 98.7 | 40.3 | 0.679 |  |  | 99.1 | 750.4 | 0.995 | -8 | 59.61 | 97 | 28 | 0.993 | 173.33 | 194 | 8630 | 197.25 | 47.29 | -46.94 | 16.94 | 43.37 | 40.87 | 44.92 | 45 | 54 | 69 | 78 | 37.25 | 87 | 88
12494 | 1753 | 268.1 | 49.6 | 81 | 95 | 70 | 54.8 | 183.6 | 94.9 | 214.2 | 197.9 | 42.9 | 11.5 | 30 | 0.061 | 104 | 29.9 | 15.262 | 447.2 | 204.9 | 198.9 | 98.7 | 40.3 | 0.681 |  |  | 99.2 | 750.4 | 0.991 | -8 | 57.65 | 97 | 28 | 0.994 | 173.73 | 202 | 9360 | 196.61 | 47.44 | -47 | 17 | 43.5 | 40.89 | 44.83 | 45 | 54 | 69 | 78 | 37.25 | 87 | 90
12495 | 1745 | 268.9 | 48.4 | 81 | 95 | 70 | 54.8 | 184.1 | 95 | 214.8 | 197.1 | 42.9 | 11.5 | 30 | 0.042 | 104 | 29.9 | 15.389 | 447.2 | 204.9 | 199.3 | 98.7 | 40.3 | 0.682 |  |  | 99.2 | 750.4 | 0.985 | -8 | 42.35 | 97 | 28 | 0.99 | 172.94 | 195 | 8700 | 199.18 | 47.9 | -46.94 | 17 | 43.34 | 40.8 | 44.72 | 45 | 54 | 69 | 78 | 37.25 | 89 | 94
12496 | 1749 | 268.3 | 49.2 | 81 | 95 | 70 | 54.7 | 183.8 | 95 | 214.5 | 197.2 | 42.9 | 11.5 | 30 | 0.05 | 104 | 29.9 | 15.335 | 447.3 | 204.9 | 198.8 | 98.7 | 40.3 | 0.681 |  |  | 99.2 | 750.4 | 0.985 | -8 | 56.47 | 97 | 28 | 0.999 | 172.94 | 196 | 8310 | 198.23 | 47.34 | -47.06 | 16.88 | 43.65 | 40.98 | 44.92 | 45 | 54 | 69 | 78 | 37.25 | 89 | 86
12497 | 1749 | 268.4 | 49 | 81 | 94.9 | 70 | 54.7 | 183.9 | 95 | 214.5 | 197.2 | 43 | 11.4 | 30 | 0.047 | 104 | 29.9 | 15.363 | 447.2 | 204.9 | 199 | 98.7 | 40.3 | 0.681 |  |  | 99.2 | 750.4 | 0.991 | -8 | 49.8 | 97 | 28 | 0.999 | 172.94 | 196 | 9020 | 197.91 | 48.03 | -47.06 | 17 | 43.7 | 40.93 | 45.03 | 45 | 54 | 69 | 78 | 37.25 | 86 | 82
12498 | 1745 | 266.1 | 48.9 | 81 | 95 | 70 | 54.7 | 183.6 | 95 | 214.1 | 197 | 43 | 11.4 | 30 | 0.054 | 103.9 | 29.9 | 15.372 | 448.5 | 204.9 | 198.6 | 98.7 | 40.3 | 0.682 |  |  | 99.2 | 750.5 | 0.988 | -8 | 45.1 | 97 | 28 | 1.001 | 172.16 | 198 | 8210 | 195 | 47.7 | -46.94 | 17 | 43.38 | 41.05 | 45.03 | 45 | 54 | 69 | 78 | 37.25 | 83 | 89
12499 | 1749 | 266.9 | 48.8 | 81 | 95 | 70 | 54.7 | 183.9 | 95 | 214.4 | 197.7 | 43 | 11.4 | 30 | 0.058 | 103.9 | 29.9 | 15.33 | 448.3 | 204.9 | 198.8 | 98.7 | 40.3 | 0.682 |  |  | 99.2 | 750.6 | 0.99 | -8 | 57.25 | 97 | 28 | 0.994 | 173.33 | 200 | 8820 | 197.91 | 48.49 | -47 | 16.88 | 43.63 | 41.01 | 45.03 | 45 | 54 | 69 | 78 | 37.25 | 88 | 85
12500 | 1755 | 267.5 | 49.7 | 81 | 95 | 70 | 54.7 | 183.9 | 95 | 214.4 | 198.4 | 43 | 11.5 | 30 | 0.052 | 104 | 29.9 | 15.347 | 447.3 | 204.9 | 199.5 | 98.7 | 40.3 | 0.684 |  |  | 99.2 | 750.7 | 0.99 | -8 | 54.9 | 97 | 28 | 1.014 | 174.12 | 195 | 8480 | 200.16 | 47.77 | -46.94 | 17.06 | 43.59 | 41.01 | 45.03 | 45 | 54 | 69 | 78 | 37.25 | 89 | 86
12501 | 1760 | 270.4 | 50.1 | 81 | 95 | 70 | 54.7 | 184.5 | 95 | 215.4 | 197.7 | 43 | 11.4 | 30 | 0.032 | 104.1 | 29.9 | 15.441 | 446.4 | 204.9 | 200 | 98.7 | 40.3 | 0.687 |  |  | 99.2 | 750.9 | 0.989 | -8 | 41.57 | 97 | 28 | 1.003 | 174.12 | 195 | 8870 | 199.52 | 47.83 | -47 | 16.81 | 43.47 | 40.91 | 44.92 | 45 | 54 | 69 | 78 | 37.25 | 87 | 87
12502 | 1758 | 272.4 | 50 | 81 | 95 | 70 | 54.7 | 185 | 95 | 216 | 197.1 | 43 | 11.4 | 30 | 0.024 | 104.1 | 29.9 | 15.537 | 445.9 | 204.9 | 199.9 | 98.7 | 40.3 | 0.687 |  |  | 99.1 | 750.9 | 0.991 | -8 | 41.57 | 97 | 28 | 0.995 | 172.55 | 194 | 9260 | 196.93 | 46.77 | -47.06 | 17 | 43.53 | 40.95 | 45.03 | 45 | 54 | 69 | 78 | 37.25 | 89 | 84
12503 | 1749 | 270.6 | 49.2 | 81 | 95 | 70 | 54.7 | 184.6 | 95 | 215.3 | 197.1 | 43.1 | 11.4 | 30 | 0.035 | 104 | 29.9 | 15.448 | 446.5 | 204.9 | 199.3 | 98.7 | 40.3 | 0.687 |  |  | 99.1 | 750.8 | 0.992 | -8 | 47.84 | 97 | 28 | 0.997 | 172.94 | 200 | 7940 | 196.61 | 47.2 | -46.88 | 17 | 43.58 | 40.9 | 45.33 | 45 | 54 | 69 | 78 | 37.25 | 85 | 83
12504 | 1745 | 267.9 | 49.1 | 81 | 95 | 70 | 54.7 | 183.8 | 95 | 214.3 | 197.6 | 43.1 | 11.4 | 30 | 0.056 | 104 | 29.9 | 15.355 | 446.9 | 204.9 | 199 | 98.7 | 40.3 | 0.683 |  |  | 99.1 | 750.8 | 0.99 | -8 | 58.82 | 97 | 28 | 0.995 | 173.73 | 201 | 8920 | 197.59 | 47.45 | -46.88 | 16.94 | 43.37 | 40.99 | 45.33 | 45 | 54 | 69 | 78 | 37.25 | 85 | 84
12505 | 1750 | 268.3 | 49.5 | 81 | 94.9 | 70 | 54.7 | 183.6 | 95 | 214.2 | 198 | 43 | 11.4 | 30 | 0.059 | 104 | 29.9 | 15.295 | 446.3 | 204.9 | 199.1 | 98.7 | 40.4 | 0.682 |  |  | 99.2 | 750.7 | 0.99 | -8 | 58.43 | 97 | 28 | 0.992 | 173.73 | 200 | 8870 | 196.61 | 47.61 | -46.94 | 16.88 | 43.44 | 40.93 | 45.23 | 45 | 54 | 69 | 78 | 37.25 | 89 | 87
12506 | 1752 | 269.3 | 49.5 | 81 | 95 | 70 | 54.7 | 184 | 95 | 214.6 | 197.8 | 43 | 11.4 | 30 | 0.046 | 104 | 29.9 | 15.373 | 446.9 | 204.9 | 199.6 | 98.7 | 40.4 | 0.684 |  |  | 99.2 | 750.7 | 0.992 | -8 | 43.53 | 97 | 28 | 1 | 172.94 | 197 | 8580 | 196.61 | 46.85 | -46.94 | 17 | 43.48 | 40.93 | 45.03 | 45 | 54 | 69 | 78 | 37.25 | 90 | 85
12507 | 1754 | 270.2 | 49.4 | 81 | 95 | 70 | 54.7 | 184.1 | 95 | 214.8 | 197.4 | 43 | 11.4 | 30 | 0.035 | 104 | 29.9 | 15.471 | 446.1 | 204.9 | 199.6 | 98.7 | 40.4 | 0.683 |  |  | 99.2 | 750.7 | 0.984 | -8 | 43.92 | 97 | 28 | 1.001 | 173.33 | 200 | 8870 | 199.84 | 46.87 | -47.12 | 16.88 | 43.32 | 41.05 | 45.12 | 45 | 54 | 69 | 78 | 37.25 | 89 | 89
12508 | 1752 | 270.4 | 49.5 | 81 | 95 | 70 | 54.7 | 184.2 | 95 | 214.9 | 197.2 | 43 | 11.5 | 30 | 0.033 | 104 | 29.9 | 15.519 | 445.9 | 204.9 | 199.5 | 98.7 | 40.4 | 0.684 |  |  | 99.2 | 750.6 | 0.99 | -8 | 44.31 | 97 | 28 | 0.993 | 172.94 | 197 | 8040 | 196.93 | 46.73 | -47.06 | 17 | 43.31 | 40.93 | 45.23 | 45 | 54 | 69 | 78 | 37.25 | 88 | 88
12509 | 1747 | 269.4 | 48.9 | 81 | 95 | 70 | 54.7 | 184 | 95 | 214.6 | 197.2 | 43.1 | 11.5 | 30 | 0.043 | 104 | 29.9 | 15.48 | 445.4 | 204.9 | 199.2 | 98.7 | 40.3 | 0.682 |  |  | 99.2 | 750.6 | 0.994 | -8 | 47.84 | 97 | 28 | 0.996 | 172.94 | 198 | 8210 | 197.59 | 46.73 | -47 | 17.06 | 43.52 | 40.91 | 45.23 | 45 | 54 | 69 | 78 | 37.25 | 89 | 81
12510 | 1745 | 267.9 | 48.8 | 81 | 95 | 70 | 54.7 | 183.8 | 95 | 214.2 | 197.4 | 43 | 11.4 | 30 | 0.058 | 104 | 29.9 | 15.382 | 446.3 | 204.9 | 198.8 | 98.7 | 40.3 | 0.68 |  |  | 99.2 | 750.7 | 0.986 | -8 | 52.16 | 97 | 28 | 1.002 | 173.33 | 193 | 9410 | 196.61 | 47.21 | -47 | 16.94 | 43.46 | 40.84 | 45.12 | 45 | 54 | 69 | 78 | 37.25 | 89 | 82
12511 | 1744 | 266.5 | 48.8 | 81 | 95.1 | 70 | 54.7 | 183.6 | 95 | 214.1 | 197.6 | 43 | 11.4 | 30 | 0.066 | 103.9 | 29.9 | 15.322 | 446.4 | 204.9 | 198.6 | 98.7 | 40.3 | 0.678 |  |  | 99.2 | 750.9 | 0.987 | -8 | 58.82 | 98 | 28 | 0.991 | 173.33 | 193 | 8920 | 196.93 | 47.93 | -46.94 | 16.94 | 43.35 | 41.07 | 45.03 | 45 | 54 | 69 | 78 | 37.25 | 88 | 85
12512 | 1749 | 266.8 | 49 | 81 | 95.1 | 70 | 54.7 | 183.5 | 95 | 214.1 | 198.1 | 42.9 | 11.4 | 30 | 0.064 | 103.9 | 29.9 | 15.304 | 446.9 | 204.9 | 199 | 98.7 | 40.3 | 0.68 |  |  | 99.2 | 751 | 0.995 | -8 | 60.39 | 97 | 28 | 0.999 | 173.73 | 201 | 9070 | 196.61 | 46.58 | -47 | 17.06 | 43.43 | 40.98 | 45.03 | 45 | 54 | 69 | 78 | 37.25 | 91 | 86
12513 | 1761 | 270.4 | 50.2 | 81 | 95.1 | 70 | 54.7 | 184.1 | 95 | 215 | 197.5 | 42.9 | 11.4 | 30 | 0.041 | 104 | 29.9 | 15.329 | 445.6 | 204.9 | 199.4 | 98.7 | 40.3 | 0.686 |  |  | 99.2 | 751.1 | 0.988 | -8 | 45.49 | 97 | 28 | 1.009 | 172.55 | 196 | 9160 | 198.86 | 46.61 | -46.94 | 17 | 43.66 | 41 | 44.83 | 45 | 54 | 69 | 78 | 37.25 | 90 | 89
12514 | 1754 | 270.5 | 49.9 | 81 | 95 | 70 | 54.7 | 184.4 | 95 | 215.1 | 197 | 42.9 | 11.4 | 30 | 0.042 | 104 | 29.9 | 15.43 | 446.1 | 204.9 | 199.1 | 98.7 | 40.3 | 0.685 |  |  | 99.2 | 751.1 | 0.989 | -8 | 53.33 | 97 | 28 | 0.993 | 170.98 | 196 | 8700 | 197.27 | 47.7 | -46.94 | 16.88 | 43.49 | 41.05 | 45.12 | 45 | 54 | 69 | 78 | 37.25 | 86 | 94
12515 | 1743 | 267.5 | 48.8 | 81 | 95 | 70 | 54.7 | 183.8 | 95 | 214.4 | 197.4 | 43 | 11.4 | 30 | 0.066 | 103.9 | 29.9 | 15.341 | 446.7 | 204.9 | 198.6 | 98.7 | 40.3 | 0.682 |  |  | 99.2 | 751 | 0.995 | -8 | 59.61 | 97 | 28 | 1.001 | 172.94 | 193 | 8950 | 198.23 | 46.69 | -47 | 17.06 | 43.49 | 41.02 | 45.12 | 45 | 54 | 69 | 78 | 37.25 | 86 | 90
12516 | 1746 | 266.8 | 48.7 | 81 | 95 | 70 | 54.7 | 183.9 | 95 | 214.5 | 197.6 | 42.9 | 11.4 | 30 | 0.075 | 103.9 | 29.9 | 15.27 | 447.8 | 204.9 | 198.5 | 98.7 | 40.3 | 0.68 |  |  | 99.2 | 751.1 | 0.991 | -8 | 60.39 | 97 | 28 | 0.989 | 173.33 | 202 | 8770 | 195 | 47.78 | -46.88 | 16.75 | 43.55 | 40.97 | 45.03 | 45 | 54 | 69 | 78 | 37.25 | 93 | 80
12517 | 1748 | 267 | 48.2 | 81 | 94.9 | 70 | 54.7 | 184 | 95 | 214.5 | 197.9 | 42.9 | 11.4 | 30 | 0.073 | 103.9 | 29.9 | 15.256 | 449.1 | 204.9 | 198.7 | 98.7 | 40.3 | 0.68 |  |  | 99.2 | 751.1 | 0.988 | -8 | 60 | 97 | 28 | 0.997 | 171.76 | 193 | 9800 | 196.61 | 48.53 | -46.5 | 16.94 | 43.67 | 41.1 | 44.92 | 45 | 54 | 69 | 78 | 37.25 | 90 | 83
12518 | 1756 | 268.4 | 49.8 | 81 | 94.9 | 70 | 54.7 | 184.1 | 95 | 214.8 | 198.3 | 42.9 | 11.4 | 30 | 0.058 | 104 | 29.9 | 15.312 | 448.5 | 204.9 | 199.4 | 98.7 | 40.4 | 0.684 |  |  | 99.2 | 751 | 0.994 | -8 | 47.45 | 97 | 28 | 1.011 | 174.12 | 203 | 8680 | 196.93 | 47.5 | -47 | 16.88 | 43.77 | 41.19 | 44.72 | 45 | 54 | 69 | 78 | 37.25 | 90 | 91
12519 | 1752 | 270.3 | 49.2 | 81 | 94.9 | 70 | 54.7 | 184.6 | 95 | 215.4 | 197.4 | 42.9 | 11.4 | 30 | 0.036 | 104 | 29.9 | 15.492 | 446.9 | 204.9 | 200 | 98.7 | 40.4 | 0.683 |  |  | 99.2 | 751 | 0.99 | -8 | 40 | 97 | 28 | 1.002 | 173.33 | 196 | 8260 | 202.1 | 47.3 | -47 | 17.12 | 43.65 | 40.99 | 44.92 | 45 | 54 | 69 | 78 | 37.25 | 87 | 88
12520 | 1750 | 268.8 | 49.5 | 80.9 | 94.9 | 70 | 54.7 | 184 | 95 | 214.7 | 197.4 | 43 | 11.4 | 30 | 0.043 | 104 | 29.9 | 15.476 | 446 | 204.9 | 199.5 | 98.7 | 40.4 | 0.682 |  |  | 99.2 | 751 | 0.989 | -8 | 48.63 | 97 | 28 | 1.007 | 172.94 | 195 | 8870 | 197.27 | 48 | -47.06 | 17 | 43.5 | 41.07 | 45.12 | 45 | 54 | 69 | 78 | 37.25 | 87 | 94
12521 | 1757 | 270.8 | 50 | 80.9 | 94.9 | 70 | 54.7 | 184.2 | 95 | 215.1 | 197.9 | 43.1 | 11.4 | 30 | 0.041 | 104 | 29.9 | 15.47 | 446 | 204.9 | 199.6 | 98.7 | 40.4 | 0.684 |  |  | 99.2 | 751 | 0.996 | -8 | 54.51 | 97 | 28 | 0.992 | 173.73 | 202 | 8410 | 197.25 | 47.86 | -47.06 | 17.19 | 43.73 | 41.2 | 45.23 | 45 | 54 | 69 | 78 | 37.25 | 90 | 91
12522 | 1753 | 271.1 | 49.7 | 80.9 | 94.9 | 70 | 54.7 | 184.4 | 95 | 215.3 | 197.4 | 43.1 | 11.4 | 30 | 0.038 | 104 | 29.9 | 15.474 | 445.7 | 204.9 | 199.6 | 98.7 | 40.4 | 0.683 |  |  | 99.2 | 751 | 0.986 | -8 | 45.88 | 97 | 28 | 0.991 | 172.55 | 195 | 8650 | 199.18 | 46.8 | -46.88 | 17.12 | 43.68 | 41.03 | 45.23 | 45 | 54 | 69 | 78 | 37.25 | 88 | 83
12523 | 1751 | 270.8 | 49.4 | 80.9 | 94.9 | 70 | 54.8 | 184.2 | 95 | 214.9 | 197.4 | 43.1 | 11.4 | 30 | 0.043 | 104 | 29.9 | 15.413 | 445.4 | 204.9 | 199.3 | 98.7 | 40.4 | 0.683 |  |  | 99.2 | 750.9 | 0.991 | -8 | 49.41 | 97 | 28 | 0.996 | 173.73 | 201 | 8090 | 196.61 | 47.63 | -46.94 | 17 | 43.51 | 41.02 | 45.33 | 45 | 54 | 69 | 78 | 37.25 | 89 | 82
12524 | 1746 | 269.6 | 49.3 | 80.9 | 94.9 | 70 | 54.8 | 183.9 | 95 | 214.5 | 197.5 | 43.1 | 11.4 | 30 | 0.049 | 104 | 29.9 | 15.367 | 445.6 | 204.9 | 199.3 | 98.7 | 40.4 | 0.681 |  |  | 99.2 | 750.8 | 0.992 | -8 | 49.8 | 97 | 28 | 1.005 | 172.94 | 195 | 8020 | 199.52 | 46.5 | -47.06 | 17.19 | 43.52 | 41.01 | 45.23 | 45 | 54 | 69 | 78 | 37.25 | 88 | 89
12525 | 1754 | 270.3 | 50.5 | 80.9 | 94.9 | 70 | 54.8 | 184 | 95 | 214.7 | 197.8 | 43.1 | 11.4 | 30 | 0.051 | 104 | 29.9 | 15.402 | 445.6 | 204.9 | 199.4 | 98.7 | 40.4 | 0.682 |  |  | 99.2 | 750.8 | 0.994 | -8 | 52.55 | 97 | 28 | 0.99 | 174.12 | 195 | 8160 | 198.23 | 47.68 | -47 | 17.06 | 43.7 | 40.97 | 45.12 | 45 | 54 | 69 | 78 | 37.25 | 87 | 87
12526 | 1754 | 271.5 | 50.2 | 80.9 | 94.9 | 70 | 54.8 | 184.1 | 95 | 214.9 | 197.2 | 43.1 | 11.4 | 30 | 0.039 | 104 | 29.9 | 15.516 | 446.4 | 204.9 | 199.4 | 98.7 | 40.4 | 0.681 |  |  | 99.2 | 750.8 | 0.987 | -8 | 41.96 | 97 | 28 | 0.998 | 172.55 | 199 | 8700 | 196.93 | 45.97 | -47.06 | 17 | 43.45 | 41.01 | 45.12 | 45 | 54 | 69 | 78 | 37.25 | 85 | 84
12527 | 1747 | 270.3 | 49.2 | 80.9 | 94.9 | 70 | 54.8 | 183.9 | 95 | 214.5 | 197.6 | 43 | 11.4 | 30 | 0.052 | 104 | 29.9 | 15.468 | 447.1 | 204.9 | 199.1 | 98.7 | 40.4 | 0.681 |  |  | 99.2 | 750.7 | 0.992 | -8 | 54.12 | 97 | 28 | 1.001 | 173.33 | 194 | 8970 | 196.61 | 47.93 | -47.12 | 17 | 43.4 | 40.95 | 45.12 | 45 | 54 | 69 | 78 | 37.25 | 86 | 88
12528 | 1743 | 268 | 48.9 | 80.9 | 94.9 | 70 | 54.8 | 183.8 | 95 | 214.3 | 197.6 | 43 | 11.4 | 30 | 0.063 | 103.9 | 29.9 | 15.376 | 447.7 | 204.9 | 198.9 | 98.7 | 40.4 | 0.68 |  |  | 99.2 | 750.7 | 0.99 | -8 | 48.24 | 97 | 28 | 0.992 | 173.73 | 199 | 8990 | 198.23 | 47.73 | -46.88 | 16.88 | 43.31 | 41.02 | 45.03 | 45 | 54 | 69 | 78 | 37.25 | 89 | 86
12529 | 1745 | 267.5 | 48.9 | 80.9 | 94.9 | 70 | 54.8 | 183.8 | 95 | 214.3 | 197.8 | 42.9 | 11.4 | 30 | 0.074 | 103.9 | 29.9 | 15.288 | 447.5 | 204.9 | 198.8 | 98.7 | 40.4 | 0.681 |  |  | 99.2 | 750.8 | 0.995 | -8 | 58.04 | 97 | 28 | 0.988 | 173.73 | 194 | 8750 | 197.59 | 47.89 | -46.88 | 16.69 | 43.52 | 40.91 | 44.92 | 45 | 54 | 69 | 78 | 37.25 | 89 | 82
12530 | 1746 | 267.7 | 48.9 | 80.9 | 94.9 | 70 | 54.8 | 183.6 | 95 | 214.1 | 198 | 42.9 | 11.4 | 30 | 0.066 | 103.9 | 29.9 | 15.265 | 446.6 | 204.9 | 199.1 | 98.7 | 40.4 | 0.682 |  |  | 99.2 | 750.8 | 0.993 | -8 | 51.37 | 97 | 28 | 1.004 | 173.33 | 195 | 8480 | 198.23 | 47.88 | -46.94 | 16.94 | 43.57 | 40.96 | 44.72 | 45 | 54 | 69 | 78 | 37.25 | 89 | 82
12531 | 1753 | 269.4 | 49.3 | 81 | 95 | 70 | 54.8 | 184 | 95 | 214.6 | 197.6 | 42.9 | 11.4 | 30 | 0.051 | 104 | 29.9 | 15.35 | 446.7 | 204.9 | 199.4 | 98.7 | 40.4 | 0.684 |  |  | 99.2 | 750.9 | 0.991 | -8 | 47.84 | 97 | 28 | 1 | 173.33 | 194 | 8820 | 200.16 | 47.24 | -47 | 16.94 | 43.17 | 41 | 44.72 | 45 | 54 | 69 | 78 | 37.25 | 88 | 90
12532 | 1750 | 268.3 | 49.4 | 81 | 94.9 | 70 | 54.8 | 183.9 | 95 | 214.5 | 197 | 42.9 | 11.4 | 30 | 0.048 | 104 | 29.9 | 15.379 | 447.9 | 204.9 | 199.1 | 98.7 | 40.4 | 0.683 |  |  | 99.2 | 751 | 0.987 | -8 | 43.92 | 97 | 28 | 1.009 | 172.55 | 194 | 8120 | 199.52 | 47.26 | -46.94 | 17.06 | 43.63 | 41.11 | 44.83 | 45 | 54 | 69 | 78 | 37.25 | 87 | 88
12533 | 1761 | 270.8 | 50.4 | 81 | 94.9 | 70 | 54.8 | 184.1 | 95 | 215 | 196.8 | 43 | 11.4 | 30 | 0.046 | 104 | 29.9 | 15.366 | 448.2 | 204.9 | 199 | 98.7 | 40.4 | 0.684 |  |  | 99.2 | 750.9 | 0.987 | -8 | 45.1 | 97 | 28 | 1.008 | 172.16 | 199 | 8950 | 197.91 | 46.49 | -47.06 | 17.19 | 43.57 | 41.1 | 45.12 | 45 | 54 | 69 | 78 | 37.25 | 88 | 87
12534 | 1750 | 269.1 | 49.7 | 81 | 94.9 | 70 | 54.7 | 184 | 95 | 214.7 | 197.3 | 43 | 11.4 | 30 | 0.059 | 104 | 29.9 | 15.378 | 449.1 | 204.9 | 198.8 | 98.7 | 40.4 | 0.682 |  |  | 99.2 | 750.9 | 0.992 | -8 | 57.65 | 97 | 28 | 0.997 | 173.33 | 193 | 8900 | 196.61 | 47.12 | -46.94 | 16.75 | 43.41 | 41.05 | 45.12 | 45 | 54 | 69 | 78 | 37.25 | 87 | 91
12535 | 1747 | 268.9 | 49.2 | 81 | 94.9 | 70 | 54.7 | 184 | 95 | 214.5 | 197.8 | 43 | 11.4 | 30 | 0.066 | 104 | 29.9 | 15.357 | 449.1 | 204.9 | 198.8 | 98.7 | 40.4 | 0.681 |  |  | 99.2 | 750.8 | 0.991 | -8 | 54.51 | 97 | 28 | 0.998 | 173.73 | 202 | 8360 | 197.91 | 46.72 | -47.12 | 17.06 | 43.73 | 41.13 | 45.12 | 45 | 54 | 69 | 78 | 37.25 | 89 | 92
12536 | 1745 | 268.1 | 48.7 | 81 | 94.9 | 70 | 54.7 | 183.6 | 95 | 214.2 | 198 | 43 | 11.4 | 30 | 0.07 | 104 | 29.9 | 15.352 | 448.6 | 204.9 | 198.8 | 98.7 | 40.4 | 0.68 |  |  | 99.2 | 750.8 | 0.992 | -8 | 59.22 | 97 | 28 | 1.011 | 173.33 | 193 | 8850 | 198.23 | 46.72 | -47.06 | 16.94 | 43.63 | 41.13 | 45.03 | 45 | 54 | 69 | 78 | 37.25 | 85 | 79
12537 | 1749 | 268.3 | 49.3 | 81 | 94.9 | 70 | 54.7 | 183.7 | 95 | 214.3 | 197.9 | 42.9 | 11.4 | 30 | 0.067 | 104 | 29.9 | 15.364 | 449.2 | 204.9 | 199 | 98.7 | 40.4 | 0.681 |  |  | 99.2 | 750.8 | 0.995 | -8 | 51.37 | 97 | 28 | 0.998 | 173.33 | 199 | 8820 | 196.61 | 47.81 | -46.94 | 16.81 | 43.61 | 41.19 | 44.83 | 45 | 54 | 69 | 78 | 37.25 | 86 | 80
12538 | 1749 | 268.4 | 49.1 | 81 | 94.9 | 70 | 54.6 | 183.8 | 95 | 214.3 | 197.5 | 42.9 | 11.4 | 30 | 0.067 | 104 | 29.9 | 15.374 | 451.2 | 204.9 | 198.9 | 98.7 | 40.4 | 0.681 |  |  | 99.2 | 750.7 | 0.994 | -8 | 50.59 | 97 | 28 | 1.009 | 172.94 | 195 | 8020 | 198.54 | 46.69 | -46.56 | 16.81 | 43.67 | 41.17 | 44.83 | 45 | 54 | 69 | 78 | 37.25 | 85 | 89
12539 | 1752 | 269.3 | 49.3 | 81 | 94.9 | 70 | 54.6 | 183.9 | 95 | 214.6 | 197.4 | 42.9 | 11.4 | 30 | 0.061 | 104 | 29.9 | 15.396 | 451.4 | 204.9 | 198.9 | 98.7 | 40.4 | 0.681 |  |  | 99.2 | 750.7 | 0.993 | -8 | 52.55 | 97 | 28 | 0.995 | 172.94 | 194 | 9920 | 197.59 | 47.98 | -47.06 | 16.75 | 43.71 | 41.19 | 44.92 | 45 | 54 | 69 | 78 | 37.25 | 87 | 84
12540 | 1752 | 269.5 | 49.6 | 81 | 94.9 | 70 | 54.6 | 184 | 95 | 214.7 | 197 | 43 | 11.4 | 30 | 0.05 | 104 | 29.9 | 15.38 | 450.7 | 204.9 | 198.9 | 98.7 | 40.4 | 0.681 |  |  | 99.2 | 750.7 | 0.989 | -8 | 44.31 | 97 | 28 | 1.015 | 172.16 | 194 | 8650 | 197.59 | 47.11 | -46.94 | 16.81 | 43.66 | 41.2 | 44.92 | 45 | 54 | 69 | 78 | 37.25 | 92 | 88
12541 | 1751 | 269.9 | 49.2 | 81 | 94.9 | 70 | 54.6 | 184 | 95 | 214.7 | 197.1 | 43 | 11.4 | 30 | 0.053 | 104 | 29.9 | 15.344 | 449.4 | 204.9 | 198.8 | 98.7 | 40.4 | 0.681 |  |  | 99.2 | 750.7 | 0.988 | -8 | 49.8 | 97 | 28 | 0.999 | 172.94 | 195 | 8120 | 199.52 | 48 | -46.81 | 16.94 | 43.52 | 41.1 | 45.03 | 45 | 54 | 69 | 78 | 37.25 | 90 | 87
12542 | 1747 | 268.7 | 49 | 81 | 94.9 | 70 | 54.6 | 183.8 | 95 | 214.5 | 197.3 | 43 | 11.4 | 30 | 0.062 | 104 | 29.9 | 15.368 | 449.7 | 204.9 | 198.8 | 98.7 | 40.4 | 0.681 |  |  | 99.2 | 750.6 | 0.99 | -8 | 56.47 | 97 | 28 | 1.007 | 173.33 | 200 | 8330 | 197.91 | 46.76 | -46.94 | 17 | 43.41 | 41.02 | 45.12 | 45 | 54 | 69 | 78 | 37.25 | 88 | 87
12543 | 1759 | 270.9 | 50.3 | 81 | 94.8 | 70 | 54.6 | 184.1 | 95 | 214.9 | 197.2 | 43.1 | 11.4 | 30 | 0.05 | 104 | 29.9 | 15.343 | 449.1 | 204.9 | 199.1 | 98.7 | 40.4 | 0.683 |  |  | 99.2 | 750.6 | 0.989 | -8 | 49.41 | 97 | 28 | 1.013 | 173.33 | 195 | 8040 | 196.93 | 47.08 | -47.06 | 17.06 | 43.46 | 41.05 | 45.12 | 45 | 54 | 69 | 78 | 37.25 | 88 | 84
12544 | 1752 | 271.4 | 49.4 | 80.9 | 94.8 | 70 | 54.6 | 184.3 | 95 | 215.1 | 196.7 | 43.1 | 11.4 | 30 | 0.042 | 104 | 29.9 | 15.408 | 449 | 204.9 | 199.1 | 98.7 | 40.4 | 0.682 |  |  | 99.2 | 750.5 | 0.988 | -8 | 42.75 | 97 | 28 | 1.006 | 172.55 | 195 | 8140 | 200.16 | 46.76 | -47 | 17.12 | 43.47 | 40.95 | 45.23 | 45 | 54 | 69 | 78 | 37.25 | 88 | 87
12545 | 1749 | 270.1 | 49.5 | 80.9 | 94.7 | 70 | 54.6 | 184.1 | 95 | 214.7 | 196.7 | 43.1 | 11.4 | 30 | 0.048 | 104 | 29.9 | 15.396 | 448.1 | 204.9 | 198.9 | 98.7 | 40.4 | 0.682 |  |  | 99.2 | 750.4 | 0.987 | -8 | 43.92 | 97 | 28 | 0.997 | 172.94 | 194 | 8650 | 196.61 | 46.9 | -47.06 | 17.06 | 43.44 | 40.97 | 45.23 | 45 | 54 | 69 | 78 | 37.25 | 87 | 89
12546 | 1742 | 267.8 | 48.6 | 81 | 94.8 | 70 | 54.6 | 183.6 | 95 | 214 | 196.8 | 43.1 | 11.4 | 30 | 0.06 | 104 | 29.9 | 15.367 | 447.9 | 204.9 | 198.6 | 98.7 | 40.4 | 0.68 |  |  | 99.1 | 750.4 | 0.996 | -8 | 52.16 | 97 | 28 | 0.991 | 172.94 | 197 | 8800 | 197.91 | 46.49 | -47 | 17 | 43.57 | 40.98 | 45.23 | 45 | 54 | 69 | 78 | 37.25 | 89 | 86
12547 | 1740 | 266 | 48.3 | 81 | 94.8 | 70 | 54.6 | 183.4 | 95 | 213.9 | 197.2 | 43.1 | 11.4 | 30 | 0.076 | 103.9 | 29.9 | 15.252 | 448.8 | 204.9 | 198.3 | 98.7 | 40.4 | 0.677 |  |  | 99.2 | 750.5 | 0.991 | -8 | 58.04 | 97 | 28 | 1.005 | 172.16 | 193 | 8950 | 196.61 | 46.85 | -47.06 | 16.81 | 43.31 | 41.09 | 45.12 | 45 | 54 | 69 | 78 | 37.25 | 91 | 91
12548 | 1745 | 265.5 | 48.9 | 81 | 94.7 | 70 | 54.6 | 183.4 | 95 | 213.8 | 197.8 | 43 | 11.4 | 30 | 0.081 | 103.9 | 29.9 | 15.268 | 448.9 | 204.9 | 198.6 | 98.7 | 40.4 | 0.676 |  |  | 99.2 | 750.6 | 0.988 | -8 | 61.57 | 97 | 28 | 1.013 | 173.73 | 195 | 8750 | 197.25 | 47.72 | -46.88 | 16.88 | 43.44 | 40.99 | 45.03 | 45 | 54 | 69 | 78 | 37.25 | 93 | 90
12549 | 1753 | 268 | 49.6 | 81 | 94.6 | 70 | 54.7 | 183.8 | 95 | 214.5 | 197.9 | 42.9 | 11.4 | 30 | 0.065 | 104 | 29.9 | 15.336 | 448.6 | 204.9 | 199.3 | 98.7 | 40.4 | 0.68 |  |  | 99.2 | 750.7 | 0.993 | -8 | 43.53 | 97 | 28 | 1.006 | 172.94 | 201 | 8240 | 196.61 | 46.59 | -46.88 | 17.12 | 43.43 | 41.06 | 44.72 | 45 | 54 | 69 | 78 | 37.25 | 88 | 87
12550 | 1756 | 269.8 | 50 | 81 | 94.6 | 70 | 54.7 | 184.2 | 95 | 215.1 | 197.3 | 42.9 | 11.4 | 30 | 0.047 | 104 | 29.9 | 15.439 | 448.2 | 204.9 | 199.6 | 98.7 | 40.4 | 0.682 |  |  | 99.2 | 750.7 | 0.986 | -8 | 41.96 | 97 | 28 | 1.004 | 173.33 | 195 | 9680 | 198.54 | 47.88 | -47 | 16.75 | 43.45 | 40.98 | 44.83 | 45 | 54 | 69 | 78 | 37.25 | 90 | 88
12551 | 1755 | 271.5 | 49.2 | 81 | 94.7 | 70 | 54.7 | 184.6 | 95 | 215.5 | 196.8 | 42.9 | 11.4 | 30 | 0.038 | 104 | 29.9 | 15.451 | 448.3 | 204.9 | 199.4 | 98.7 | 40.4 | 0.684 |  |  | 99.2 | 750.7 | 0.994 | -8 | 43.14 | 97 | 28 | 0.995 | 172.55 | 195 | 8040 | 198.54 | 46.96 | -46.94 | 17 | 43.53 | 41.12 | 44.92 | 45 | 54 | 69 | 78 | 37.25 | 87 | 89
12552 | 1744 | 268.7 | 48.5 | 81 | 94.7 | 70 | 54.7 | 184.1 | 95 | 214.8 | 197.4 | 43 | 11.4 | 30 | 0.056 | 104 | 29.9 | 15.41 | 449.7 | 204.9 | 199.1 | 98.7 | 40.4 | 0.681 |  |  | 99.2 | 750.5 | 0.993 | -8 | 45.49 | 97 | 28 | 0.993 | 173.33 | 199 | 8530 | 198.23 | 46.81 | -46.94 | 17.06 | 43.61 | 41.11 | 45.33 | 45 | 54 | 69 | 78 | 37.25 | 86 | 87
12553 | 1745 | 267.7 | 48.8 | 81 | 94.7 | 70 | 54.7 | 184 | 95 | 214.6 | 197.9 | 43 | 11.4 | 30 | 0.067 | 104 | 29.9 | 15.37 | 450.2 | 204.9 | 199 | 98.7 | 40.4 | 0.681 |  |  | 99.2 | 750.6 | 0.992 | -8 | 57.25 | 97 | 28 | 1.002 | 173.73 | 193 | 10000 | 197.91 | 47.95 | -46.94 | 17.06 | 43.59 | 40.96 | 45.12 | 45 | 54 | 69 | 78 | 37.25 | 87 | 85
12554 | 1745 | 267.9 | 48.5 | 81 | 94.7 | 70 | 54.8 | 184 | 95 | 214.5 | 198 | 43 | 11.4 | 30 | 0.071 | 104 | 29.9 | 15.334 | 451 | 204.9 | 199.1 | 98.7 | 40.4 | 0.684 |  |  | 99.2 | 750.7 | 0.989 | -8 | 56.86 | 97 | 28 | 0.992 | 174.12 | 200 | 8630 | 196.61 | 46.61 | -46.81 | 16.88 | 43.55 | 40.96 | 45.03 | 45 | 54 | 69 | 78 | 37.25 | 88 | 89
12555 | 1754 | 268.8 | 49.3 | 81.1 | 94.7 | 70 | 54.8 | 183.7 | 95 | 214.4 | 197.8 | 43 | 11.4 | 30 | 0.069 | 104 | 29.9 | 15.331 | 451.5 | 204.9 | 198.9 | 98.7 | 40.4 | 0.684 |  |  | 99.2 | 750.8 | 0.994 | -8 | 52.94 | 97 | 28 | 0.998 | 172.94 | 202 | 9090 | 197.59 | 46.69 | -46.94 | 17 | 43.65 | 41.08 | 44.92 | 45 | 54 | 69 | 78 | 37.25 | 87 | 85
12556 | 1752 | 270.2 | 49.1 | 81.1 | 94.8 | 70 | 54.8 | 184.2 | 95 | 215 | 197.2 | 43 | 11.4 | 30 | 0.053 | 104 | 29.9 | 15.393 | 450.8 | 204.9 | 199.2 | 98.7 | 40.4 | 0.685 |  |  | 99.2 | 750.8 | 0.99 | -8 | 42.75 | 97 | 28 | 1 | 172.94 | 197 | 9210 | 196.93 | 46.53 | -47.12 | 16.94 | 43.48 | 41.1 | 44.92 | 45 | 54 | 69 | 78 | 37.25 | 88 | 81
12557 | 1747 | 267.7 | 49.1 | 81.1 | 94.8 | 70 | 54.8 | 183.6 | 95 | 214.1 | 197.2 | 43 | 11.4 | 30 | 0.065 | 104 | 29.9 | 15.395 | 450.2 | 204.9 | 198.7 | 98.7 | 40.4 | 0.683 |  |  | 99.2 | 750.8 | 0.985 | -8 | 56.86 | 97 | 28 | 0.998 | 172.94 | 194 | 8990 | 199.52 | 47.97 | -46.88 | 17 | 43.76 | 41.07 | 45.12 | 45 | 54 | 69 | 78 | 37.25 | 89 | 84
12558 | 1743 | 265.5 | 48.7 | 81.1 | 94.8 | 70 | 54.8 | 183.3 | 95 | 213.8 | 197.6 | 43 | 11.4 | 30 | 0.076 | 104 | 29.9 | 15.342 | 449.9 | 204.9 | 198.6 | 98.7 | 40.4 | 0.681 |  |  | 99.2 | 750.9 | 0.994 | -8 | 56.86 | 97 | 28 | 1.014 | 173.33 | 203 | 8330 | 196.61 | 47.72 | -47 | 17.12 | 43.61 | 41.18 | 45.03 | 45 | 54 | 69 | 78 | 37.25 | 87 | 88
12559 | 1751 | 266.7 | 49.3 | 81.1 | 94.9 | 70 | 54.8 | 183.5 | 95 | 214 | 197.9 | 43 | 11.4 | 30 | 0.073 | 104 | 29.9 | 15.357 | 449.7 | 204.9 | 198.8 | 98.7 | 40.4 | 0.683 |  |  | 99.2 | 751.1 | 0.993 | -8 | 58.04 | 97 | 28 | 1.003 | 173.33 | 203 | 8970 | 197.91 | 47.53 | -46.94 | 17 | 43.7 | 41.13 | 44.92 | 45 | 54 | 69 | 78 | 37.25 | 89 | 86
12560 | 1761 | 270.1 | 50.1 | 81.1 | 94.9 | 70 | 54.8 | 184.2 | 95 | 215.1 | 197.8 | 43 | 11.4 | 30 | 0.054 | 104.1 | 29.9 | 15.373 | 449.7 | 204.9 | 199.5 | 98.7 | 40.4 | 0.688 |  |  | 99.2 | 751.1 | 0.988 | -8 | 56.08 | 97 | 28 | 1.013 | 173.33 | 196 | 8190 | 198.86 | 47.89 | -47 | 16.88 | 43.6 | 40.9 | 44.83 | 45 | 54 | 69 | 78 | 37.25 | 87 | 91
12561 | 1752 | 271.2 | 49.5 | 81.1 | 94.9 | 70 | 54.8 | 184.6 | 95 | 215.5 | 197 | 43 | 11.4 | 30 | 0.043 | 104.1 | 29.9 | 15.489 | 450.2 | 204.9 | 199.4 | 98.7 | 40.4 | 0.687 |  |  | 99.2 | 751.1 | 0.987 | -8 | 43.53 | 97 | 28 | 1.003 | 172.16 | 194 | 9850 | 200.16 | 47.89 | -46.94 | 16.94 | 43.6 | 41 | 45.03 | 45 | 54 | 69 | 78 | 37.25 | 87 | 90
12562 | 1750 | 269.6 | 49.4 | 81.1 | 94.8 | 70 | 54.8 | 184.1 | 95 | 214.8 | 197.5 | 43.1 | 11.4 | 30 | 0.054 | 104 | 29.9 | 15.394 | 450.7 | 204.9 | 199.2 | 98.7 | 40.4 | 0.686 |  |  | 99.2 | 750.9 | 0.986 | -8 | 52.16 | 97 | 28 | 0.993 | 173.33 | 199 | 8160 | 199.84 | 46.86 | -47.06 | 17.25 | 43.62 | 40.98 | 45.23 | 45 | 54 | 69 | 78 | 37.25 | 87 | 82
12563 | 1757 | 271.4 | 49.8 | 81.1 | 94.8 | 70 | 54.8 | 184.1 | 95 | 215 | 197.7 | 43.1 | 11.4 | 30 | 0.05 | 104.1 | 29.9 | 15.397 | 449.5 | 204.9 | 199.3 | 98.7 | 40.4 | 0.688 |  |  | 99.2 | 750.8 | 0.988 | -8 | 49.8 | 97 | 28 | 1.006 | 173.73 | 201 | 9650 | 196.61 | 47.83 | -47.06 | 17.06 | 43.59 | 40.94 | 45.23 | 45 | 54 | 69 | 78 | 37.25 | 89 | 82
12564 | 1748 | 270.2 | 49.2 | 81.1 | 94.8 | 70 | 54.8 | 183.9 | 95.1 | 214.7 | 197.1 | 43.1 | 11.4 | 30 | 0.05 | 104 | 29.9 | 15.444 | 449.3 | 204.9 | 199.2 | 98.7 | 40.4 | 0.689 |  |  | 99.2 | 750.7 | 0.994 | -8 | 49.41 | 97 | 28 | 0.995 | 172.55 | 196 | 8990 | 198.23 | 47.17 | -47 | 16.94 | 43.48 | 40.92 | 45.23 | 45 | 54 | 69 | 78 | 37.25 | 90 | 89
12565 | 1745 | 268.9 | 49.1 | 81.1 | 94.9 | 70 | 54.8 | 183.4 | 95.1 | 214 | 197.2 | 43.1 | 11.4 | 30 | 0.063 | 104 | 29.9 | 15.343 | 448.7 | 204.9 | 198.9 | 98.7 | 40.4 | 0.687 |  |  | 99.2 | 750.7 | 0.992 | -8 | 50.2 | 97 | 28 | 1.008 | 172.16 | 195 | 8700 | 197.59 | 46.74 | -47.06 | 16.88 | 43.42 | 41.02 | 45.23 | 45 | 54 | 69 | 78 | 37.25 | 85 | 91
12566 | 1747 | 267.4 | 49.2 | 81.1 | 94.9 | 70 | 54.9 | 183.5 | 95 | 214.1 | 197.6 | 43 | 11.4 | 30 | 0.077 | 103.9 | 29.9 | 15.301 | 449.1 | 204.9 | 198.6 | 98.7 | 40.4 | 0.684 |  |  | 99.2 | 750.7 | 0.986 | -8 | 59.61 | 97 | 28 | 1.001 | 172.94 | 193 | 8630 | 197.91 | 48.04 | -47.06 | 16.94 | 43.44 | 40.91 | 45.12 | 45 | 54 | 69 | 78 | 37.25 | 86 | 91
12567 | 1752 | 268.3 | 49.5 | 81.1 | 94.9 | 70 | 54.9 | 183.9 | 95 | 214.5 | 198.1 | 43 | 11.4 | 30 | 0.074 | 104 | 29.9 | 15.302 | 448.4 | 204.9 | 199 | 98.7 | 40.4 | 0.686 |  |  | 99.2 | 750.8 | 0.993 | -8 | 59.22 | 97 | 28 | 1.009 | 173.73 | 203 | 9510 | 196.93 | 47.31 | -47.12 | 16.94 | 43.57 | 41.05 | 44.92 | 45 | 54 | 69 | 78 | 37.25 | 90 | 90
12568 | 1760 | 271.7 | 50.1 | 81.1 | 94.9 | 70 | 54.9 | 184.5 | 95 | 215.4 | 197.8 | 42.9 | 11.4 | 30 | 0.045 | 104.1 | 30 | 15.431 | 447.5 | 204.9 | 199.9 | 98.7 | 40.4 | 0.691 |  |  | 99.2 | 750.7 | 0.989 | -8 | 40.39 | 97 | 28 | 1.007 | 172.94 | 197 | 8190 | 202.1 | 46.59 | -47.12 | 17.25 | 43.22 | 40.76 | 44.83 | 45 | 54 | 69 | 78 | 37.25 | 89 | 87
12569 | 1750 | 270.5 | 49.7 | 81.1 | 94.8 | 70 | 54.9 | 184.3 | 95 | 215.1 | 196.9 | 42.9 | 11.4 | 30 | 0.045 | 104 | 30 | 15.514 | 447.9 | 204.9 | 199.4 | 98.7 | 40.4 | 0.69 |  |  | 99.2 | 750.5 | 0.989 | -8 | 44.71 | 97 | 28 | 0.997 | 172.16 | 194 | 9360 | 199.84 | 47.82 | -46.88 | 17.06 | 43.47 | 40.93 | 44.92 | 45 | 54 | 69 | 78 | 37.25 | 91 | 83
12570 | 1755 | 271.2 | 49.9 | 81.1 | 94.8 | 70 | 54.9 | 184.1 | 95 | 215.1 | 197.3 | 43 | 11.4 | 30 | 0.05 | 104 | 30 | 15.396 | 447.1 | 204.9 | 199.2 | 98.7 | 40.4 | 0.692 |  |  | 99.2 | 750.4 | 0.989 | -8 | 55.29 | 97 | 28 | 1.009 | 172.55 | 198 | 8240 | 197.25 | 46.49 | -47.06 | 17 | 43.58 | 40.97 | 45.12 | 45 | 54 | 69 | 78 | 37.25 | 86 | 86
12571 | 1750 | 270.6 | 49.7 | 81.1 | 94.9 | 70 | 54.9 | 184.2 | 95 | 215 | 197 | 43 | 11.4 | 30 | 0.048 | 104 | 30 | 15.411 | 445.5 | 204.9 | 199.2 | 98.7 | 40.4 | 0.691 |  |  | 99.2 | 750.2 | 0.992 | -8 | 43.14 | 97 | 28 | 1.009 | 172.94 | 199 | 8160 | 197.91 | 45.97 | -46.88 | 16.81 | 43.19 | 40.82 | 45.12 | 45 | 54 | 69 | 78 | 37.25 | 84 | 93
12572 | 1746 | 268.3 | 49.5 | 81.1 | 94.9 | 70 | 54.9 | 183.5 | 95 | 214 | 197 | 43 | 11.4 | 30 | 0.064 | 103.9 | 30 | 15.326 | 447 | 204.9 | 198.7 | 98.7 | 40.4 | 0.689 |  |  | 99.2 | 750.2 | 0.989 | -8 | 54.51 | 97 | 28 | 1.003 | 170.59 | 198 | 8650 | 198.23 | 47.22 | -46.75 | 16.88 | 43.49 | 40.97 | 45.23 | 45 | 54 | 69 | 78 | 37.25 | 89 | 92
12573 | 1748 | 268.7 | 49.3 | 81.1 | 94.8 | 70 | 54.9 | 183.6 | 95 | 214.1 | 197.3 | 43 | 11.4 | 30 | 0.078 | 103.9 | 30 | 15.231 | 448.4 | 204.9 | 198.3 | 98.7 | 40.4 | 0.686 |  |  | 99.2 | 750.1 | 0.99 | -8 | 60 | 97 | 28 | 0.995 | 172.94 | 192 | 8600 | 197.27 | 47.34 | -46.81 | 16.81 | 43.48 | 41 | 45.12 | 45 | 54 | 69 | 78 | 37.25 | 89 | 89
12574 | 1747 | 268.4 | 48.8 | 81.1 | 94.8 | 70 | 54.9 | 183.5 | 95 | 213.9 | 197.7 | 43 | 11.4 | 30 | 0.08 | 103.9 | 30 | 15.214 | 447.7 | 204.9 | 198.7 | 98.7 | 40.4 | 0.686 |  |  | 99.2 | 750.1 | 0.99 | -8 | 60 | 97 | 28 | 1.015 | 173.33 | 195 | 8680 | 198.23 | 48.74 | -47.06 | 17 | 43.61 | 41.07 | 44.92 | 45 | 54 | 69 | 78 | 37.25 | 89 | 86
12575 | 1756 | 270.2 | 50 | 81.1 | 94.8 | 70 | 55 | 183.8 | 95 | 214.5 | 197.3 | 42.9 | 11.4 | 30 | 0.062 | 104 | 30 | 15.265 | 446.8 | 204.9 | 199.1 | 98.7 | 40.4 | 0.687 |  |  | 99.2 | 750.1 | 0.987 | -8 | 44.71 | 97 | 28 | 1.014 | 172.94 | 200 | 9430 | 198.23 | 47.84 | -47.06 | 17 | 43.59 | 41.08 | 44.92 | 45 | 54 | 69 | 78 | 37.25 | 89 | 87
12576 | 1757 | 272.7 | 49.8 | 81.1 | 94.9 | 70 | 55 | 184.4 | 95 | 215.4 | 197 | 43 | 11.4 | 30 | 0.05 | 104 | 30 | 15.445 | 447.7 | 204.9 | 199.2 | 98.7 | 40.4 | 0.689 |  |  | 99.2 | 750 | 0.992 | -8 | 44.71 | 97 | 28 | 1.007 | 172.94 | 196 | 8120 | 199.52 | 46.67 | -46.94 | 16.94 | 43.27 | 41.14 | 45.03 | 45 | 54 | 69 | 78 | 37.25 | 85 | 84
12577 | 1750 | 271.7 | 49.4 | 81.1 | 94.8 | 70 | 55 | 184.2 | 95 | 214.9 | 197.1 | 43 | 11.4 | 30 | 0.052 | 104 | 30 | 15.526 | 448 | 204.9 | 199.2 | 98.7 | 40.4 | 0.689 |  |  | 99.2 | 749.8 | 0.993 | -8 | 45.88 | 97 | 28 | 1.003 | 173.33 | 194 | 10020 | 199.52 | 47.84 | -47.06 | 16.88 | 43.52 | 41.09 | 45.12 | 45 | 54 | 69 | 78 | 37.25 | 89 | 84
12578 | 1744 | 269.8 | 48.7 | 81.2 | 94.8 | 70 | 55 | 183.7 | 95 | 214.3 | 197.2 | 43.1 | 11.4 | 30 | 0.065 | 104 | 30 | 15.4 | 448.8 | 204.9 | 198.8 | 98.7 | 40.4 | 0.688 |  |  | 99.2 | 749.8 | 0.991 | -8 | 56.86 | 97 | 28 | 0.998 | 172.94 | 198 | 8190 | 199.84 | 46.71 | -46.94 | 17 | 43.65 | 41.12 | 45.23 | 45 | 54 | 69 | 78 | 37.25 | 91 | 91
12579 | 1736 | 265.2 | 48.2 | 81.2 | 94.8 | 70 | 55 | 182.9 | 95 | 213.2 | 197.2 | 43 | 11.4 | 30 | 0.084 | 103.9 | 30 | 15.315 | 449.3 | 204.9 | 198.4 | 98.7 | 40.4 | 0.684 |  |  | 99.2 | 749.8 | 0.992 | -8 | 47.84 | 97 | 28 | 0.996 | 172.94 | 193 | 8700 | 196.93 | 47.52 | -46.81 | 16.81 | 43.59 | 41.06 | 45.12 | 45 | 54 | 69 | 78 | 37.25 | 90 | 88
12580 | 1748 | 266 | 48.5 | 81.2 | 94.8 | 70 | 55 | 183.3 | 95 | 213.8 | 197.6 | 43 | 11.4 | 30 | 0.09 | 103.9 | 30 | 15.231 | 450.7 | 204.9 | 198.4 | 98.7 | 40.4 | 0.681 |  |  | 99.2 | 750 | 0.99 | -8 | 60.39 | 97 | 28 | 1.002 | 172.94 | 200 | 8410 | 195 | 48.67 | -46.94 | 16.88 | 43.64 | 41.08 | 44.92 | 45 | 54 | 69 | 78 | 37.25 | 90 | 94
12581 | 1752 | 266.8 | 49.4 | 81.2 | 94.8 | 70 | 55 | 183.6 | 95 | 214.2 | 198 | 42.9 | 11.4 | 30 | 0.078 | 103.9 | 30 | 15.22 | 450.8 | 204.9 | 198.9 | 98.7 | 40.4 | 0.685 |  |  | 99.2 | 750.1 | 0.986 | -8 | 56.47 | 97 | 28 | 1.01 | 174.12 | 194 | 7650 | 196.93 | 47.58 | -47 | 16.94 | 43.65 | 41.1 | 44.83 | 45 | 54 | 69 | 78 | 37.25 | 87 | 90
12582 | 1759 | 270.1 | 50.1 | 81.2 | 94.9 | 70 | 55 | 184.2 | 95 | 215.1 | 197.4 | 42.9 | 11.4 | 30 | 0.048 | 104 | 30 | 15.373 | 448 | 204.9 | 199.8 | 98.7 | 40.4 | 0.689 |  |  | 99.2 | 750.2 | 0.988 | -8 | 41.57 | 97 | 28 | 0.994 | 172.94 | 195 | 8700 | 202.1 | 47.76 | -47.06 | 17.19 | 43.5 | 41.08 | 44.72 | 45 | 54 | 69 | 78 | 37.25 | 86 | 83
12583 | 1752 | 271.2 | 48.7 | 81.2 | 94.8 | 70 | 55 | 184.4 | 95 | 215.2 | 197.4 | 43 | 11.4 | 30 | 0.043 | 104.1 | 30 | 15.503 | 447.9 | 204.9 | 199.9 | 98.7 | 40.4 | 0.688 |  |  | 99.2 | 750.1 | 0.99 | -8 | 44.31 | 97 | 28 | 0.992 | 172.94 | 197 | 8800 | 196.93 | 47.85 | -47.12 | 17.19 | 43.47 | 41.08 | 45.12 | 45 | 54 | 69 | 78 | 37.25 | 88 | 80
12584 | 1752 | 269.8 | 49.3 | 81.2 | 94.8 | 70 | 55 | 183.9 | 95 | 214.7 | 197.2 | 43.1 | 11.4 | 30 | 0.047 | 104 | 30 | 15.432 | 448.8 | 204.9 | 199.6 | 98.7 | 40.4 | 0.688 |  |  | 99.2 | 750.2 | 0.989 | -8 | 45.49 | 97 | 28 | 0.996 | 171.76 | 194 | 9530 | 199.84 | 47.66 | -47 | 17.06 | 43.33 | 40.99 | 45.23 | 45 | 54 | 69 | 78 | 37.25 | 91 | 85
12585 | 1753 | 269.4 | 49.5 | 81.2 | 94.9 | 70 | 55 | 183.9 | 95 | 214.8 | 197.4 | 43.1 | 11.4 | 30 | 0.057 | 104 | 30 | 15.365 | 448.2 | 204.9 | 199.2 | 98.7 | 40.4 | 0.687 |  |  | 99.2 | 750.3 | 0.983 | -8 | 47.06 | 97 | 28 | 0.996 | 172.94 | 198 | 9020 | 196.93 | 46.67 | -47.06 | 17.25 | 43.63 | 40.99 | 45.33 | 45 | 54 | 69 | 78 | 37.25 | 90 | 85
12586 | 1760 | 271.7 | 50.3 | 81.2 | 94.9 | 70 | 55.1 | 184.5 | 95 | 215.5 | 197.3 | 43.1 | 11.4 | 30 | 0.051 | 104.1 | 30 | 15.434 | 447.5 | 204.9 | 199.5 | 98.7 | 40.4 | 0.69 |  |  | 99.2 | 750.4 | 0.989 | -8 | 50.59 | 97 | 28 | 0.989 | 171.76 | 199 | 8090 | 196.61 | 47.08 | -46.94 | 17.06 | 43.52 | 40.87 | 45.23 | 45 | 54 | 69 | 78 | 37.25 | 89 | 87
12587 | 1751 | 269.6 | 49.6 | 81.2 | 94.9 | 70 | 55.1 | 183.8 | 95 | 214.6 | 197.2 | 43.1 | 11.4 | 30 | 0.063 | 104 | 30 | 15.444 | 447.5 | 204.9 | 199 | 98.7 | 40.4 | 0.687 |  |  | 99.2 | 750.3 | 0.99 | -8 | 55.69 | 97 | 28 | 1.012 | 172.94 | 194 | 9510 | 197.91 | 46.85 | -46.94 | 16.88 | 43.59 | 40.98 | 45.23 | 45 | 54 | 69 | 78 | 37.25 | 88 | 89
12588 | 1750 | 269.4 | 49.3 | 81.2 | 94.9 | 70 | 55.1 | 183.7 | 95 | 214.4 | 197.3 | 43.1 | 11.4 | 30 | 0.059 | 104 | 30 | 15.428 | 447.6 | 204.9 | 199.2 | 98.7 | 40.4 | 0.687 |  |  | 99.2 | 750.3 | 0.992 | -8 | 45.49 | 97 | 28 | 0.993 | 173.73 | 194 | 7800 | 198.54 | 47 | -47.06 | 17.12 | 43.61 | 40.93 | 45.12 | 45 | 54 | 69 | 78 | 37.25 | 87 | 88
12589 | 1748 | 269.3 | 49.2 | 81.2 | 94.9 | 70 | 55.1 | 183.9 | 95 | 214.6 | 196.9 | 43 | 11.4 | 30 | 0.052 | 104 | 30 | 15.504 | 448.2 | 204.9 | 199.2 | 98.7 | 40.4 | 0.687 |  |  | 99.2 | 750.3 | 0.987 | -8 | 42.75 | 97 | 28 | 0.999 | 172.16 | 199 | 8160 | 197.91 | 46.61 | -47.06 | 17.06 | 43.28 | 40.91 | 45.12 | 45 | 54 | 69 | 78 | 37.25 | 89 | 80
12590 | 1740 | 266.9 | 48.5 | 81.2 | 94.9 | 70 | 55.1 | 183.5 | 95 | 214.1 | 197 | 43 | 11.4 | 30 | 0.067 | 103.9 | 30 | 15.374 | 449.3 | 204.9 | 198.8 | 98.7 | 40.3 | 0.685 |  |  | 99.2 | 750.3 | 0.992 | -8 | 47.84 | 97 | 28 | 1.002 | 172.55 | 199 | 8680 | 197.59 | 46.59 | -46.94 | 17 | 43.47 | 40.98 | 45.12 | 45 | 54 | 69 | 78 | 37.25 | 87 | 83
12591 | 1743 | 266.3 | 48.7 | 81.2 | 94.9 | 70 | 55.1 | 184 | 95 | 214.6 | 197.5 | 43 | 11.4 | 30 | 0.081 | 103.9 | 30 | 15.228 | 447.3 | 204.9 | 198.6 | 98.7 | 40.3 | 0.682 |  |  | 99.2 | 750.4 | 0.989 | -8 | 59.61 | 97 | 28 | 1.006 | 173.33 | 203 | 9410 | 197.27 | 46.72 | -46.81 | 16.75 | 43.47 | 40.93 | 45.03 | 45 | 54 | 69 | 78 | 37.25 | 89 | 86
12592 | 1745 | 265.6 | 48.5 | 81.2 | 94.9 | 70 | 55.1 | 183.9 | 95 | 214.5 | 197.9 | 42.9 | 11.4 | 30 | 0.082 | 103.9 | 30 | 15.214 | 447.1 | 204.9 | 198.8 | 98.7 | 40.3 | 0.681 |  |  | 99.2 | 750.6 | 0.99 | -8 | 54.51 | 97 | 28 | 0.99 | 173.73 | 193 | 8900 | 198.23 | 47.43 | -47 | 16.94 | 43.58 | 41.08 | 44.83 | 45 | 54 | 69 | 78 | 37.25 | 89 | 89
12593 | 1758 | 268.7 | 49.7 | 81.2 | 94.9 | 70 | 55.1 | 184.3 | 95 | 215.3 | 197.9 | 42.8 | 11.4 | 30 | 0.066 | 104 | 30 | 15.288 | 444.9 | 204.9 | 199.4 | 98.7 | 40.3 | 0.686 |  |  | 99.2 | 750.7 | 0.993 | -8 | 54.51 | 97 | 28 | 1.009 | 173.73 | 194 | 9070 | 199.84 | 46.52 | -47 | 17.06 | 43.6 | 41.01 | 44.72 | 45 | 54 | 69 | 78 | 37.25 | 90 | 84
12594 | 1751 | 269.3 | 49.3 | 81.2 | 94.9 | 70 | 55.1 | 184.7 | 95 | 215.6 | 196.9 | 42.8 | 11.4 | 30 | 0.05 | 104 | 30 | 15.423 | 445.1 | 204.9 | 199.4 | 98.7 | 40.3 | 0.685 |  |  | 99.2 | 750.7 | 0.989 | -8 | 41.57 | 97 | 28 | 1.006 | 172.55 | 196 | 8990 | 197.91 | 46.95 | -47 | 16.81 | 43.33 | 41.09 | 44.92 | 45 | 54 | 69 | 78 | 37.25 | 88 | 90
12595 | 1750 | 268.2 | 49 | 81.2 | 94.9 | 70 | 55.1 | 184.3 | 95 | 215.2 | 197 | 42.9 | 11.4 | 30 | 0.062 | 104 | 30 | 15.353 | 445 | 204.9 | 198.8 | 98.7 | 40.3 | 0.687 |  |  | 99.2 | 750.7 | 0.984 | -8 | 56.86 | 97 | 28 | 1.005 | 172.94 | 198 | 8950 | 197.59 | 45.91 | -46.94 | 17.06 | 43.39 | 41.02 | 45.12 | 45 | 54 | 69 | 78 | 37.25 | 88 | 87
12596 | 1746 | 266.9 | 48.8 | 81.2 | 95 | 70 | 55.1 | 183.9 | 95 | 214.5 | 197.6 | 43 | 11.4 | 30 | 0.075 | 104 | 30 | 15.376 | 446 | 204.9 | 198.8 | 98.7 | 40.3 | 0.687 |  |  | 99.2 | 750.7 | 0.988 | -8 | 58.04 | 97 | 28 | 1.006 | 173.73 | 195 | 8480 | 196.93 | 47.71 | -46.94 | 17.06 | 43.63 | 41.13 | 45.12 | 45 | 54 | 69 | 78 | 37.25 | 88 | 82
12597 | 1760 | 268 | 50.6 | 81.2 | 95 | 70 | 55.1 | 183.7 | 95 | 214.4 | 197.9 | 43 | 11.4 | 30 | 0.075 | 104 | 30 | 15.361 | 445 | 204.9 | 198.9 | 98.7 | 40.3 | 0.689 |  |  | 99.2 | 750.7 | 0.984 | -8 | 55.29 | 97 | 28 | 1.002 | 174.12 | 193 | 9950 | 198.23 | 47.4 | -47 | 16.75 | 43.52 | 41.1 | 45.03 | 45 | 54 | 69 | 78 | 37.25 | 87 | 86
12598 | 1762 | 271.8 | 50.3 | 81.2 | 95 | 70 | 55.1 | 184.4 | 95 | 215.3 | 197.5 | 43 | 11.4 | 30 | 0.051 | 104 | 30 | 15.487 | 445.2 | 204.9 | 199.4 | 98.7 | 40.3 | 0.691 |  |  | 99.2 | 750.7 | 0.991 | -8 | 46.67 | 97 | 28 | 0.997 | 172.94 | 200 | 8700 | 196.93 | 46.64 | -46.81 | 16.88 | 43.62 | 41.12 | 45.03 | 45 | 54 | 69 | 78 | 37.25 | 86 | 91
12599 | 1754 | 271.2 | 49.8 | 81.2 | 95 | 70 | 55.1 | 184.3 | 95 | 215.2 | 197 | 43 | 11.4 | 30 | 0.054 | 104 | 30 | 15.519 | 445.5 | 204.9 | 198.9 | 98.7 | 40.3 | 0.69 |  |  | 99.2 | 750.6 | 0.985 | -8 | 52.55 | 97 | 28 | 0.991 | 172.55 | 195 | 8800 | 199.52 | 47.2 | -46.88 | 17.19 | 43.49 | 41.11 | 45.12 | 45 | 54 | 69 | 78 | 37.25 | 87 | 92
12600 | 1748 | 270 | 49.2 | 81.2 | 94.9 | 70 | 55.1 | 184 | 95 | 214.6 | 197.6 | 43.1 | 11.4 | 30 | 0.067 | 104 | 30 | 15.426 | 445.3 | 204.9 | 198.9 | 98.7 | 40.3 | 0.689 |  |  | 99.2 | 750.5 | 0.988 | -8 | 58.43 | 97 | 28 | 1.008 | 172.55 | 199 | 8260 | 199.52 | 46.8 | -47 | 17 | 43.5 | 41.01 | 45.23 | 45 | 54 | 69 | 78 | 37.25 | 90 | 88

## Iteration #C Raw Data
Time (hh:mm:ss) | Engine Speed (rpm) | Engine Load (Nm) | Power (kW) | Coolant In Temp (Deg C) | Coolant Out Temp (Deg C) | Coolant Out Pressure (kPa) | Coolant Flow (lpm) | Oil Head Pressure (kPa) | Oil Gallery Temp (Deg C) | Oil Gallery Pressure (kPa) | Intake Manifold Pressure (at the throttle body) (kPaA) | Air Charge Temp (Deg C) | Inlet Air Humidity (g/kg) | Inlet Air Temp (Deg C) | Inlet Air Pressure (kPa) | Exhaust Back Pressure (kPaA) | Fuel Temp (Deg C) | Fuel Flow (kg/hr) | Fuel Pressure (kPa) | Pre-Intercooler Air Pressure (kPaA) | Air Charge Pressure (kPaA) | Barometric Pressure (kPaA) | Atmospheric Temp (Deg C) | Crankcase Pressure (kPa) | Blowby Flow (l/min) | Oil Sump Temp (Deg C) | Oil Filter In Temp (Deg C) | Exhaust Temp (Deg C) | Lambda (Stand exhaust sensor) | Ignition Timing Advance for #1 Cylinder CAN (Deg) | Absolute Throttle Position CAN (%) | Engine Coolant Temperature CAN (Deg C) | Intake Air Temperature CAN (Deg C) | Equivalence Ratio (Lambda) CAN (N/A) | Absolute Load Value CAN (%) | Intake Manifold Absolute Pressure CAN (kPa) | Fuel Rail Pressure CAN (kPa) | Boost Absolute Pressure - Raw Value CAN (kPa) | Turbocharger/Supercharger Wastegate Solenoid A Duty Cycle CAN (%) | Actual Intake (A) Camshaft Position Bank 1 CAN (Deg) | Actual Exhaust (B) Camshaft Position Bank 1 CAN (Deg) | Intake (A) Camshaft Position Actuator Duty Cycle Bank 1 CAN (%) | Exhaust (B) Camshaft Position Actuator Duty Cycle Bank 1 CAN %) | Charge Air Cooler Temperature Bank 1 Sensor 1 - Raw CAN (Deg C) | Cylinder 1 Knock/Combustion Performance Counter CAN (N/A) | Cylinder 2 Knock/Combustion Performance Counter CAN (N/A) | Cylinder 3 Knock/Combustion Performance Counter CAN (N/A) | Cylinder 4 Knock/Combustion Performance Counter CAN (N/A) | Accelerator Pedal Position D CAN (%)
1 | 1748 | 268.3 | 48.9 | 81.1 | 94.9 | 70 | 55.1 | 188.1 | 95 | 218.6 | 197 | 43 | 11.5 | 29.9 | 0.047 | 104.2 | 29.8 | 15.276 | 450 | 203 | 199 | 98.8 | 37.7 | 0.678 |  |  | 99 | 749.6 | 0.99 | -8 | 52.16 | 97 | 28 | 1.006 | 172.55 | 201 | 8530 | 197.91 | 47.12 | -46.94 | 16.75 | 43.37 | 41.06 | 44.92 | 45 | 54 | 69 | 78 | 37.25 | 83 | 76
2 | 1756 | 269.5 | 50.2 | 81.1 | 94.9 | 70 | 55.1 | 188.3 | 95 | 218.9 | 196.8 | 43 | 11.5 | 29.9 | 0.042 | 104.2 | 29.8 | 15.285 | 450.6 | 203 | 198.9 | 98.8 | 37.7 | 0.679 |  |  | 99 | 749.6 | 0.995 | -8 | 45.1 | 97 | 28 | 1.012 | 172.55 | 199 | 8870 | 197.59 | 47.77 | -46.81 | 16.75 | 43.47 | 41.06 | 45.03 | 45 | 54 | 69 | 78 | 37.25 | 83 | 78
3 | 1751 | 269.9 | 49.4 | 81.1 | 94.8 | 70 | 55.1 | 188.4 | 95 | 218.9 | 196.7 | 43 | 11.5 | 29.9 | 0.04 | 104.2 | 29.8 | 15.335 | 450.2 | 203 | 198.9 | 98.8 | 37.7 | 0.679 |  |  | 99 | 749.5 | 0.992 | -8 | 45.1 | 97 | 28 | 1 | 172.55 | 195 | 8750 | 198.23 | 46.9 | -46.94 | 16.75 | 43.51 | 40.97 | 45.03 | 45 | 54 | 69 | 78 | 37.25 | 84 | 80
4 | 1755 | 270.3 | 50 | 81.1 | 94.8 | 70 | 55.1 | 188.2 | 95 | 218.8 | 197 | 43 | 11.5 | 29.9 | 0.047 | 104.2 | 29.8 | 15.33 | 449.9 | 203 | 198.7 | 98.8 | 37.7 | 0.68 |  |  | 99 | 749.5 | 0.989 | -8 | 45.88 | 97 | 28 | 1 | 172.55 | 193 | 8800 | 198.23 | 47.81 | -46.88 | 16.94 | 43.45 | 41.1 | 45.12 | 45 | 54 | 69 | 78 | 37.25 | 85 | 80
5 | 1755 | 271.3 | 49.9 | 81.1 | 94.9 | 70 | 55.1 | 188.5 | 95 | 219 | 196.7 | 43 | 11.5 | 29.9 | 0.041 | 104.2 | 29.8 | 15.392 | 449.7 | 203 | 198.7 | 98.8 | 37.7 | 0.679 |  |  | 99 | 749.4 | 0.984 | -8 | 46.67 | 97 | 28 | 1.014 | 172.16 | 196 | 9040 | 197.27 | 47.08 | -46.94 | 16.88 | 43.53 | 41.25 | 45.03 | 45 | 54 | 69 | 78 | 37.25 | 86 | 85
6 | 1737 | 267.7 | 48.3 | 81.1 | 94.9 | 70 | 55.1 | 188 | 95 | 218.3 | 196.7 | 43 | 11.5 | 29.9 | 0.058 | 104.1 | 29.8 | 15.377 | 451 | 203 | 198.3 | 98.8 | 37.7 | 0.676 |  |  | 99 | 749.4 | 0.99 | -8 | 53.33 | 97 | 28 | 0.999 | 171.37 | 195 | 8950 | 196.61 | 46.59 | -46.94 | 17 | 43.57 | 41.18 | 45.12 | 45 | 54 | 69 | 78 | 37.25 | 84 | 82
7 | 1744 | 266.6 | 48.9 | 81.1 | 95 | 70 | 55.1 | 187.8 | 95 | 218.1 | 197 | 43 | 11.5 | 29.9 | 0.074 | 104.1 | 29.8 | 15.305 | 451.7 | 203 | 198 | 98.8 | 37.7 | 0.674 |  |  | 99 | 749.5 | 0.99 | -8 | 58.04 | 97 | 28 | 0.99 | 172.55 | 202 | 8820 | 198.23 | 46.6 | -47 | 17 | 43.62 | 41.22 | 45.03 | 45 | 54 | 69 | 78 | 37.25 | 83 | 73
8 | 1747 | 266.3 | 49.8 | 81.1 | 94.9 | 70 | 55.1 | 188 | 95 | 218.3 | 197.4 | 42.9 | 11.5 | 29.9 | 0.072 | 104.1 | 29.8 | 15.237 | 452.1 | 203 | 198.4 | 98.8 | 37.7 | 0.674 |  |  | 99 | 749.6 | 0.994 | -8 | 59.61 | 97 | 28 | 1.011 | 172.94 | 199 | 8770 | 197.91 | 48.04 | -47 | 17.12 | 43.69 | 41.3 | 44.83 | 45 | 54 | 69 | 78 | 37.25 | 82 | 77
9 | 1753 | 269 | 49.2 | 81.1 | 94.9 | 70 | 55.1 | 188.5 | 95 | 219.1 | 197 | 42.9 | 11.5 | 29.9 | 0.053 | 104.1 | 29.8 | 15.275 | 450.3 | 203 | 198.9 | 98.8 | 37.6 | 0.677 |  |  | 99 | 749.7 | 0.987 | -8 | 41.57 | 97 | 28 | 0.992 | 172.55 | 195 | 8900 | 198.86 | 47.31 | -47 | 16.88 | 43.43 | 41.27 | 44.62 | 45 | 54 | 69 | 78 | 37.25 | 85 | 82
10 | 1753 | 269.5 | 49.6 | 81.1 | 94.9 | 70 | 55 | 188.6 | 95 | 219.2 | 196.5 | 42.9 | 11.5 | 29.9 | 0.044 | 104.2 | 29.8 | 15.325 | 451.2 | 203 | 198.8 | 98.8 | 37.6 | 0.677 |  |  | 99 | 749.7 | 0.993 | -8 | 46.27 | 97 | 28 | 1.003 | 171.76 | 197 | 8290 | 195 | 46.69 | -46.94 | 16.88 | 43.7 | 41.09 | 44.83 | 45 | 54 | 69 | 78 | 37.25 | 85 | 82
11 | 1755 | 270.4 | 49.8 | 81.1 | 95 | 70 | 55 | 188.5 | 95 | 219.2 | 196.5 | 43 | 11.5 | 29.9 | 0.043 | 104.2 | 29.9 | 15.288 | 450.6 | 203 | 198.6 | 98.8 | 37.6 | 0.677 |  |  | 99 | 749.7 | 0.983 | -8 | 45.1 | 97 | 28 | 0.997 | 172.55 | 199 | 8210 | 196.93 | 47.71 | -46.81 | 16.94 | 43.62 | 41.27 | 45.03 | 45 | 54 | 69 | 78 | 37.25 | 81 | 83
12 | 1748 | 268.9 | 49.2 | 81.1 | 95 | 70 | 55 | 188.2 | 95 | 218.6 | 196.7 | 43 | 11.5 | 29.9 | 0.052 | 104.1 | 29.9 | 15.33 | 451.1 | 203 | 198.3 | 98.8 | 37.6 | 0.676 |  |  | 99 | 749.6 | 0.988 | -8 | 50.2 | 97 | 28 | 1.011 | 172.94 | 199 | 9140 | 195 | 46.63 | -46.94 | 16.81 | 43.67 | 41.31 | 45.12 | 45 | 54 | 69 | 78 | 37.25 | 87 | 81
13 | 1743 | 266.1 | 48.8 | 81.1 | 94.9 | 70 | 55 | 187.8 | 95.1 | 218.1 | 197 | 43 | 11.4 | 29.9 | 0.067 | 104.1 | 29.9 | 15.272 | 452.3 | 203 | 198.1 | 98.8 | 37.7 | 0.674 |  |  | 99 | 749.7 | 0.989 | -8 | 59.22 | 97 | 28 | 1.002 | 172.94 | 193 | 8950 | 197.91 | 48.03 | -46.88 | 17 | 43.69 | 41.22 | 45.03 | 45 | 54 | 69 | 78 | 37.25 | 85 | 77
14 | 1745 | 266.8 | 48.7 | 81.1 | 94.9 | 70 | 55 | 187.8 | 95.1 | 218.1 | 197.1 | 43 | 11.4 | 29.9 | 0.059 | 104.1 | 29.9 | 15.237 | 452.3 | 203.1 | 198.6 | 98.8 | 37.6 | 0.674 |  |  | 99 | 749.8 | 0.988 | -8 | 47.84 | 97 | 28 | 0.999 | 173.73 | 202 | 7990 | 197.59 | 46.74 | -46.88 | 17.06 | 43.57 | 41.18 | 44.83 | 45 | 54 | 69 | 78 | 37.25 | 84 | 74
15 | 1751 | 268.4 | 48.9 | 81.1 | 94.9 | 70 | 55 | 188.1 | 95 | 218.6 | 196.9 | 43 | 11.4 | 29.9 | 0.046 | 104.1 | 29.9 | 15.282 | 452.4 | 203.1 | 198.8 | 98.8 | 37.7 | 0.674 |  |  | 99 | 749.8 | 0.993 | -8 | 46.27 | 97 | 28 | 1.002 | 172.55 | 194 | 8650 | 197.27 | 47.88 | -47.06 | 16.88 | 43.66 | 41.29 | 44.83 | 45 | 54 | 69 | 78 | 37.25 | 88 | 81
16 | 1752 | 268.5 | 49.3 | 81.1 | 94.9 | 70 | 55 | 188.3 | 95 | 218.8 | 196.7 | 43 | 11.4 | 29.9 | 0.04 | 104.1 | 29.9 | 15.349 | 452.5 | 203.1 | 198.9 | 98.8 | 37.7 | 0.675 |  |  | 99 | 749.8 | 0.992 | -8 | 43.92 | 97 | 28 | 0.998 | 172.16 | 196 | 8800 | 197.91 | 46.65 | -46.94 | 16.94 | 43.57 | 41.13 | 45.03 | 45 | 54 | 69 | 78 | 37.25 | 88 | 82
17 | 1753 | 268.9 | 49.4 | 81.1 | 94.9 | 70 | 55 | 188.3 | 95 | 218.8 | 197 | 43 | 11.4 | 29.9 | 0.044 | 104.2 | 29.9 | 15.331 | 452 | 203.1 | 198.8 | 98.8 | 37.6 | 0.674 |  |  | 99 | 749.9 | 0.99 | -8 | 50.98 | 97 | 28 | 1.011 | 172.16 | 195 | 8240 | 199.52 | 47.9 | -46.94 | 17.12 | 43.59 | 41.12 | 45.03 | 45 | 54 | 69 | 78 | 37.25 | 88 | 83
18 | 1755 | 269.9 | 49.8 | 81.1 | 95 | 70 | 55 | 188.5 | 95 | 219.1 | 196.8 | 43 | 11.5 | 29.9 | 0.037 | 104.2 | 29.9 | 15.402 | 451.9 | 203.1 | 199.1 | 98.8 | 37.6 | 0.675 |  |  | 99 | 750 | 0.989 | -8 | 42.75 | 97 | 28 | 1.007 | 172.55 | 199 | 8770 | 198.23 | 47.14 | -47.06 | 16.88 | 43.67 | 41.15 | 45.03 | 45 | 54 | 69 | 78 | 37.25 | 89 | 83
19 | 1755 | 270.7 | 49.5 | 81.1 | 95 | 70 | 55 | 188.5 | 95 | 219.2 | 196.7 | 43 | 11.4 | 29.9 | 0.039 | 104.2 | 29.9 | 15.415 | 451.3 | 203.1 | 199 | 98.8 | 37.6 | 0.675 |  |  | 99 | 750 | 0.99 | -8 | 45.49 | 97 | 28 | 0.996 | 172.94 | 199 | 9070 | 197.91 | 47.19 | -47.06 | 17.19 | 43.48 | 41.17 | 45.03 | 45 | 54 | 69 | 78 | 37.25 | 86 | 80
20 | 1750 | 269.5 | 49.5 | 81.1 | 95 | 70 | 55 | 188.3 | 95 | 218.8 | 196.3 | 43 | 11.4 | 29.9 | 0.042 | 104.1 | 29.9 | 15.323 | 451.3 | 203.1 | 198.6 | 98.8 | 37.6 | 0.673 |  |  | 99 | 750 | 0.991 | -8 | 43.14 | 97 | 28 | 0.997 | 172.16 | 195 | 8920 | 197.25 | 47.02 | -47.06 | 16.81 | 43.23 | 41.06 | 45.12 | 45 | 54 | 69 | 78 | 37.25 | 85 | 76
21 | 1754 | 269.4 | 50 | 81.1 | 94.9 | 70 | 55 | 188.2 | 95 | 218.8 | 196.8 | 43 | 11.4 | 29.9 | 0.05 | 104.1 | 29.9 | 15.282 | 451.1 | 203.1 | 198.4 | 98.8 | 37.6 | 0.673 |  |  | 99 | 750 | 0.993 | -8 | 52.94 | 97 | 28 | 1.011 | 172.55 | 199 | 8380 | 197.59 | 47.02 | -47.06 | 17.06 | 43.49 | 41 | 45.03 | 45 | 54 | 69 | 78 | 37.25 | 85 | 74
22 | 1747 | 268.2 | 49.3 | 81.1 | 94.9 | 70 | 55 | 188.2 | 95 | 218.6 | 196.9 | 43 | 11.4 | 29.9 | 0.055 | 104.1 | 29.9 | 15.298 | 451.4 | 203.1 | 198.4 | 98.8 | 37.6 | 0.672 |  |  | 99 | 750 | 0.995 | -8 | 45.49 | 97 | 28 | 0.997 | 171.76 | 194 | 8920 | 196.93 | 45.92 | -46.94 | 16.94 | 43.46 | 41.11 | 44.92 | 45 | 54 | 69 | 78 | 37.25 | 85 | 79
23 | 1751 | 269.2 | 49.3 | 81.1 | 94.9 | 70 | 55 | 188.2 | 95 | 218.7 | 197.3 | 42.9 | 11.4 | 29.9 | 0.055 | 104.1 | 29.9 | 15.265 | 451.2 | 203.1 | 198.6 | 98.8 | 37.6 | 0.674 |  |  | 99 | 750 | 0.994 | -8 | 52.55 | 97 | 28 | 1.012 | 172.94 | 202 | 8900 | 198.23 | 46.65 | -46.88 | 16.88 | 43.4 | 41.02 | 44.83 | 45 | 54 | 69 | 78 | 37.25 | 86 | 80
24 | 1758 | 269.9 | 50.5 | 81.1 | 94.9 | 70 | 55 | 188.4 | 95 | 218.9 | 197.3 | 42.9 | 11.4 | 29.9 | 0.05 | 104.2 | 30 | 15.358 | 450.1 | 203.1 | 198.8 | 98.8 | 37.6 | 0.674 |  |  | 99 | 750 | 0.982 | -8 | 47.45 | 97 | 28 | 0.998 | 172.94 | 194 | 8140 | 198.23 | 46.95 | -46.94 | 16.94 | 43.5 | 40.98 | 44.83 | 45 | 54 | 69 | 78 | 37.25 | 86 | 83
25 | 1747 | 269.4 | 48.9 | 81.1 | 94.9 | 70 | 55 | 188.4 | 95 | 218.8 | 196.7 | 43 | 11.4 | 29.9 | 0.043 | 104.1 | 30 | 15.459 | 450.9 | 203.1 | 198.7 | 98.8 | 37.6 | 0.672 |  |  | 99 | 750 | 0.993 | -8 | 45.49 | 97 | 28 | 0.986 | 172.16 | 198 | 9040 | 197.59 | 46.03 | -47.06 | 17 | 43.45 | 41.1 | 44.83 | 45 | 54 | 69 | 78 | 37.25 | 85 | 82
26 | 1742 | 266.8 | 48.7 | 81.1 | 95 | 70 | 55 | 187.9 | 95 | 218.2 | 197 | 43 | 11.4 | 29.9 | 0.065 | 104.1 | 30 | 15.318 | 451.9 | 203.1 | 198.3 | 98.8 | 37.7 | 0.67 |  |  | 99 | 750 | 0.988 | -8 | 55.69 | 97 | 28 | 0.993 | 172.94 | 194 | 8210 | 197.59 | 46.69 | -47 | 16.94 | 43.62 | 41.02 | 44.92 | 45 | 54 | 69 | 78 | 37.25 | 86 | 75
27 | 1759 | 269.4 | 50 | 81.1 | 94.9 | 70 | 55 | 188.2 | 95 | 218.8 | 197.3 | 42.9 | 11.4 | 29.9 | 0.061 | 104.1 | 30 | 15.279 | 449.9 | 203.1 | 198.5 | 98.8 | 37.7 | 0.673 |  |  | 99 | 750 | 0.986 | -8 | 60.39 | 97 | 28 | 0.998 | 172.94 | 201 | 8680 | 196.61 | 47.22 | -46.94 | 16.94 | 43.48 | 41.03 | 44.83 | 45 | 54 | 69 | 78 | 37.25 | 86 | 80
28 | 1747 | 269.6 | 48.8 | 81.1 | 95 | 70 | 55 | 188.5 | 95 | 219 | 196.5 | 42.9 | 11.4 | 29.9 | 0.042 | 104.1 | 30 | 15.528 | 449.8 | 203.1 | 198.8 | 98.8 | 37.7 | 0.67 |  |  | 99 | 750 | 0.993 | -8 | 41.96 | 97 | 28 | 1.004 | 172.16 | 195 | 8550 | 199.84 | 46.54 | -47.06 | 17 | 43.54 | 40.98 | 44.83 | 45 | 54 | 69 | 78 | 37.25 | 84 | 83
29 | 1749 | 268.6 | 49.3 | 81.1 | 95 | 70 | 54.9 | 188.2 | 95 | 218.6 | 196.7 | 42.9 | 11.4 | 29.9 | 0.055 | 104.1 | 30 | 15.343 | 450.2 | 203.1 | 198.3 | 98.8 | 37.7 | 0.671 |  |  | 99 | 750 | 0.99 | -8 | 55.69 | 97 | 28 | 1.012 | 172.16 | 197 | 8650 | 194.68 | 47.19 | -47 | 16.94 | 43.61 | 41.13 | 44.92 | 45 | 54 | 69 | 78 | 37.25 | 83 | 83
30 | 1753 | 269.3 | 49.8 | 81.1 | 95 | 70 | 54.9 | 188.3 | 95 | 218.7 | 197.3 | 42.9 | 11.4 | 29.9 | 0.056 | 104.1 | 30 | 15.295 | 449.9 | 203.1 | 198.6 | 98.8 | 37.7 | 0.672 |  |  | 99 | 750 | 0.989 | -8 | 56.08 | 97 | 28 | 0.997 | 173.33 | 195 | 9020 | 197.27 | 47.67 | -46.94 | 16.88 | 43.64 | 41.13 | 44.92 | 45 | 54 | 69 | 78 | 37.25 | 86 | 83
31 | 1755 | 271.7 | 49.8 | 81.1 | 95 | 70 | 54.9 | 188.8 | 95 | 219.5 | 196.6 | 42.9 | 11.4 | 29.9 | 0.043 | 104.2 | 30 | 15.399 | 448.5 | 203.1 | 198.7 | 98.8 | 37.7 | 0.672 |  |  | 99 | 750 | 0.988 | -8 | 44.71 | 97 | 28 | 1.009 | 173.33 | 195 | 8750 | 195 | 46.54 | -47 | 16.94 | 43.6 | 41.26 | 44.92 | 45 | 54 | 69 | 78 | 37.25 | 88 | 83
32 | 1748 | 269.3 | 49.4 | 81.1 | 95 | 70 | 54.8 | 188.3 | 95 | 218.7 | 196.6 | 43 | 11.4 | 29.9 | 0.058 | 104.1 | 30 | 15.332 | 450.3 | 203.1 | 198.1 | 98.8 | 37.7 | 0.67 |  |  | 99 | 749.8 | 0.993 | -8 | 56.08 | 97 | 28 | 1.004 | 172.94 | 193 | 8920 | 197.59 | 46.66 | -47.12 | 17.06 | 43.65 | 41.19 | 45.03 | 45 | 54 | 69 | 78 | 37.25 | 86 | 83
33 | 1745 | 267.5 | 49.1 | 81.1 | 94.9 | 70 | 54.8 | 187.8 | 95 | 218.1 | 197 | 42.9 | 11.4 | 29.9 | 0.07 | 104 | 30 | 15.231 | 450.8 | 203.1 | 198 | 98.8 | 37.7 | 0.668 |  |  | 99 | 749.7 | 0.99 | -8 | 60 | 97 | 28 | 0.99 | 172.94 | 201 | 9750 | 197.27 | 46.69 | -46.81 | 16.88 | 43.62 | 41.04 | 44.92 | 45 | 54 | 69 | 78 | 37.25 | 86 | 76
34 | 1748 | 267.8 | 49.2 | 81.1 | 94.9 | 70 | 54.8 | 187.8 | 95 | 218.1 | 197.2 | 42.9 | 11.4 | 29.9 | 0.061 | 104.1 | 30 | 15.217 | 450.4 | 203.1 | 198.4 | 98.8 | 37.6 | 0.67 |  |  | 99 | 749.7 | 0.989 | -8 | 53.33 | 97 | 28 | 1.015 | 172.94 | 202 | 8190 | 195 | 47.94 | -46.88 | 17 | 43.36 | 41.13 | 44.83 | 45 | 54 | 69 | 78 | 37.25 | 86 | 82
35 | 1752 | 269.4 | 49.5 | 81.1 | 94.9 | 70 | 54.7 | 188.1 | 94.9 | 218.7 | 196.7 | 42.9 | 11.4 | 29.9 | 0.047 | 104.1 | 30 | 15.308 | 450.2 | 203.1 | 198.7 | 98.8 | 37.6 | 0.672 |  |  | 99 | 749.7 | 0.993 | -8 | 42.35 | 97 | 28 | 0.995 | 172.55 | 199 | 8380 | 197.59 | 46.7 | -46.94 | 17.06 | 43.55 | 41.14 | 44.83 | 45 | 54 | 69 | 78 | 37.25 | 86 | 84
36 | 1754 | 270.1 | 49.9 | 81.1 | 95 | 70 | 54.7 | 188.4 | 94.9 | 218.9 | 196.6 | 43 | 11.4 | 29.9 | 0.042 | 104.1 | 30 | 15.336 | 450.8 | 203.1 | 198.9 | 98.8 | 37.6 | 0.673 |  |  | 99 | 749.7 | 0.99 | -8 | 44.31 | 97 | 28 | 0.997 | 172.16 | 195 | 8430 | 200.16 | 46.74 | -46.94 | 17 | 43.56 | 41.16 | 45.03 | 45 | 54 | 69 | 78 | 37.25 | 85 | 79
37 | 1748 | 269.1 | 49.6 | 81.1 | 94.9 | 70 | 54.6 | 188.3 | 95 | 218.7 | 196.6 | 43 | 11.4 | 29.9 | 0.043 | 104.1 | 30 | 15.426 | 451.7 | 203.1 | 198.8 | 98.8 | 37.6 | 0.672 |  |  | 99 | 749.7 | 0.987 | -8 | 45.88 | 97 | 28 | 1.012 | 172.16 | 198 | 8770 | 197.91 | 46.7 | -46.94 | 17.06 | 43.48 | 41.1 | 45.12 | 45 | 54 | 69 | 78 | 37.25 | 84 | 83
38 | 1752 | 270.6 | 49.5 | 81.1 | 94.9 | 70 | 54.6 | 188.4 | 95 | 219 | 196.8 | 43.1 | 11.4 | 29.9 | 0.039 | 104.1 | 30.1 | 15.423 | 452.1 | 203.1 | 198.9 | 98.8 | 37.6 | 0.672 |  |  | 99 | 749.7 | 0.988 | -8 | 47.84 | 97 | 28 | 1.002 | 172.55 | 199 | 9240 | 198.23 | 47.81 | -46.94 | 17.06 | 43.6 | 41.02 | 45.23 | 45 | 54 | 69 | 78 | 37.25 | 84 | 82
39 | 1745 | 269 | 48.6 | 81.1 | 95 | 70 | 54.6 | 188.2 | 95 | 218.6 | 196.5 | 43.1 | 11.4 | 29.9 | 0.047 | 104.1 | 30.1 | 15.375 | 454.3 | 203.1 | 198.5 | 98.8 | 37.6 | 0.671 |  |  | 99 | 749.7 | 0.988 | -8 | 44.31 | 97 | 28 | 1.016 | 172.16 | 195 | 8970 | 196.93 | 46.59 | -46.94 | 17 | 43.53 | 41.03 | 45.12 | 45 | 54 | 69 | 78 | 37.25 | 84 | 77
40 | 1748 | 268.2 | 49.1 | 81.1 | 95 | 70 | 54.6 | 188 | 95 | 218.4 | 196.9 | 43 | 11.4 | 29.9 | 0.061 | 104.1 | 30.1 | 15.267 | 455.3 | 203.1 | 198.2 | 98.8 | 37.6 | 0.67 |  |  | 99 | 749.7 | 0.99 | -8 | 56.86 | 97 | 28 | 1.001 | 172.94 | 193 | 8410 | 197.59 | 46.5 | -47 | 16.94 | 43.46 | 41 | 45.12 | 45 | 54 | 69 | 78 | 37.25 | 85 | 74
41 | 1747 | 267.6 | 49.2 | 81.1 | 94.9 | 70 | 54.5 | 188 | 94.9 | 218.4 | 197.3 | 43 | 11.4 | 29.9 | 0.059 | 104.1 | 30.1 | 15.236 | 455.4 | 203.1 | 198.6 | 98.8 | 37.6 | 0.671 |  |  | 99 | 749.6 | 0.988 | -8 | 52.16 | 97 | 28 | 1.003 | 170.98 | 198 | 8970 | 197.91 | 46.62 | -46.94 | 17.06 | 43.49 | 41.05 | 44.92 | 45 | 54 | 69 | 78 | 37.25 | 86 | 84
42 | 1754 | 269.9 | 49.6 | 81.1 | 94.9 | 70 | 54.5 | 188.4 | 95 | 218.9 | 197.1 | 42.9 | 11.4 | 29.9 | 0.042 | 104.1 | 30.1 | 15.32 | 455.8 | 203.1 | 199.1 | 98.8 | 37.6 | 0.672 |  |  | 99 | 749.6 | 0.988 | -8 | 45.88 | 97 | 28 | 1.004 | 173.33 | 198 | 8070 | 197.91 | 46.93 | -47.06 | 17.06 | 43.35 | 40.98 | 44.83 | 45 | 54 | 69 | 78 | 37.25 | 84 | 81
43 | 1754 | 271 | 49.6 | 81.1 | 94.9 | 70 | 54.5 | 188.7 | 95 | 219.2 | 196.5 | 42.9 | 11.4 | 29.9 | 0.035 | 104.1 | 30.1 | 15.413 | 457.1 | 203.1 | 199 | 98.8 | 37.6 | 0.672 |  |  | 99 | 749.6 | 0.992 | -8 | 41.18 | 97 | 28 | 1.01 | 172.16 | 194 | 8800 | 199.52 | 46.95 | -47 | 17.19 | 43.35 | 40.98 | 45.03 | 45 | 54 | 69 | 78 | 37.25 | 84 | 82
44 | 1746 | 268.4 | 49.3 | 81.1 | 94.9 | 70 | 54.4 | 188.3 | 95 | 218.6 | 196.5 | 43 | 11.4 | 29.9 | 0.05 | 104.1 | 30.1 | 15.371 | 458.5 | 203.1 | 198.4 | 98.8 | 37.6 | 0.67 |  |  | 99 | 749.6 | 0.994 | -8 | 51.76 | 97 | 28 | 0.994 | 171.76 | 199 | 8290 | 197.27 | 45.83 | -46.88 | 16.81 | 43.56 | 41.05 | 45.12 | 45 | 54 | 69 | 78 | 37.25 | 81 | 87
45 | 1745 | 268.2 | 48.8 | 81.1 | 94.9 | 70 | 54.4 | 188.1 | 95 | 218.4 | 197.2 | 43 | 11.4 | 29.9 | 0.059 | 104.1 | 30.1 | 15.264 | 459 | 203.1 | 198.3 | 98.8 | 37.6 | 0.67 |  |  | 99 | 749.5 | 0.995 | -8 | 59.61 | 97 | 28 | 0.991 | 173.33 | 199 | 8650 | 197.91 | 47.94 | -46.94 | 16.81 | 43.54 | 40.99 | 45.03 | 45 | 54 | 69 | 78 | 37.25 | 84 | 81
46 | 1744 | 267.4 | 48.6 | 81.1 | 94.9 | 70 | 54.4 | 187.9 | 95 | 218.2 | 197.4 | 42.9 | 11.4 | 29.9 | 0.06 | 104.1 | 30.1 | 15.251 | 457.8 | 203.1 | 198.5 | 98.8 | 37.6 | 0.67 |  |  | 99 | 749.6 | 0.992 | -8 | 54.51 | 97 | 28 | 1.009 | 173.33 | 199 | 8900 | 197.59 | 46.58 | -46.88 | 16.94 | 43.45 | 40.99 | 44.92 | 45 | 54 | 69 | 78 | 37.25 | 83 | 76
47 | 1752 | 268.7 | 49.5 | 81.1 | 94.9 | 70 | 54.4 | 188.2 | 95 | 218.7 | 197.4 | 42.9 | 11.4 | 29.9 | 0.052 | 104.1 | 30.1 | 15.306 | 456.6 | 203.1 | 198.8 | 98.8 | 37.6 | 0.671 |  |  | 99 | 749.7 | 0.995 | -8 | 54.9 | 97 | 28 | 0.995 | 172.94 | 194 | 9160 | 199.84 | 47.77 | -47 | 16.75 | 43.55 | 41.05 | 44.72 | 45 | 54 | 69 | 78 | 37.25 | 84 | 73
48 | 1758 | 270.9 | 49.9 | 81.1 | 94.9 | 70 | 54.3 | 188.6 | 95 | 219.1 | 197.1 | 42.9 | 11.4 | 29.9 | 0.042 | 104.2 | 30.1 | 15.372 | 455.5 | 203.1 | 199 | 98.8 | 37.6 | 0.672 |  |  | 99 | 749.8 | 0.99 | -8 | 45.49 | 97 | 28 | 1.008 | 173.33 | 195 | 8970 | 197.25 | 47.07 | -47 | 17 | 43.61 | 40.92 | 44.83 | 45 | 54 | 69 | 78 | 37.25 | 85 | 81
49 | 1746 | 269.4 | 48.8 | 81.1 | 94.9 | 70 | 54.3 | 188.4 | 95 | 218.8 | 197 | 42.9 | 11.4 | 29.9 | 0.05 | 104.1 | 30.1 | 15.39 | 454.6 | 203.1 | 198.7 | 98.8 | 37.6 | 0.67 |  |  | 99 | 749.8 | 0.99 | -8 | 50.2 | 97 | 28 | 1.011 | 172.16 | 194 | 7940 | 196.93 | 47.72 | -46.75 | 16.94 | 43.67 | 41.06 | 44.92 | 45 | 54 | 69 | 78 | 37.25 | 83 | 83
50 | 1749 | 269 | 49.2 | 81.1 | 95 | 70 | 54.3 | 188.3 | 95 | 218.6 | 197.1 | 43 | 11.4 | 29.9 | 0.06 | 104.1 | 30.1 | 15.32 | 454.6 | 203.1 | 198.4 | 98.8 | 37.6 | 0.669 |  |  | 99 | 749.8 | 0.986 | -8 | 58.04 | 97 | 28 | 1.009 | 172.55 | 197 | 8800 | 195 | 46.8 | -47 | 16.94 | 43.68 | 41.18 | 45.03 | 45 | 54 | 69 | 78 | 37.25 | 83 | 83
51 | 1745 | 267.7 | 48.8 | 81.1 | 94.9 | 70 | 54.3 | 188.1 | 95 | 218.4 | 197.3 | 43 | 11.4 | 29.9 | 0.071 | 104 | 30.1 | 15.277 | 455.2 | 203.1 | 198.2 | 98.8 | 37.6 | 0.667 |  |  | 99 | 749.9 | 0.993 | -8 | 56.47 | 97 | 28 | 0.999 | 172.94 | 192 | 9310 | 197.27 | 46.87 | -46.88 | 16.75 | 43.58 | 41.08 | 44.83 | 45 | 54 | 69 | 78 | 37.25 | 85 | 80
52 | 1742 | 266.8 | 47.8 | 81.1 | 94.9 | 70 | 54.3 | 187.9 | 94.9 | 218.2 | 197.3 | 42.9 | 11.4 | 29.9 | 0.073 | 104 | 30.1 | 15.202 | 455.6 | 203.1 | 198.2 | 98.8 | 37.6 | 0.666 |  |  | 99 | 749.9 | 0.989 | -8 | 52.55 | 97 | 28 | 0.99 | 172.94 | 193 | 8730 | 196.93 | 47.3 | -47 | 17.06 | 43.71 | 41.18 | 44.72 | 45 | 54 | 69 | 78 | 37.25 | 86 | 77
53 | 1748 | 266.3 | 49.3 | 81.1 | 94.9 | 70 | 54.3 | 188.3 | 94.9 | 218.7 | 197.4 | 42.9 | 11.4 | 29.9 | 0.066 | 104 | 30.1 | 15.186 | 455.7 | 203.1 | 198.5 | 98.8 | 37.6 | 0.667 |  |  | 99 | 750 | 0.99 | -8 | 56.08 | 97 | 28 | 1.001 | 173.33 | 193 | 8310 | 197.59 | 47.53 | -46.94 | 16.88 | 43.57 | 41.28 | 44.72 | 45 | 54 | 69 | 78 | 37.25 | 83 | 75
54 | 1756 | 269.6 | 49.9 | 81.1 | 94.9 | 70 | 54.3 | 188.6 | 95 | 219.2 | 197.1 | 42.9 | 11.4 | 29.9 | 0.045 | 104.1 | 30.2 | 15.273 | 454.2 | 203.1 | 199 | 98.8 | 37.6 | 0.671 |  |  | 99 | 750 | 0.988 | -8 | 50.2 | 97 | 28 | 0.997 | 170.59 | 195 | 9510 | 198.86 | 47.67 | -47.06 | 16.94 | 43.56 | 41.23 | 44.83 | 45 | 54 | 69 | 78 | 37.25 | 84 | 80
55 | 1754 | 270.7 | 49.5 | 81.1 | 94.9 | 70 | 54.3 | 188.7 | 95 | 219.2 | 196.7 | 43 | 11.4 | 29.9 | 0.037 | 104.1 | 30.2 | 15.408 | 453.4 | 203.1 | 199 | 98.8 | 37.6 | 0.67 |  |  | 99 | 750 | 0.991 | -8 | 43.14 | 97 | 28 | 1.012 | 172.55 | 195 | 9020 | 199.52 | 46.59 | -46.94 | 16.88 | 43.63 | 41.26 | 45.03 | 45 | 54 | 69 | 78 | 36.86 | 85 | 83
56 | 1755 | 271.7 | 49.6 | 81.1 | 94.9 | 70 | 54.3 | 188.7 | 95 | 219.3 | 197 | 43.1 | 11.4 | 29.9 | 0.037 | 104.2 | 30.2 | 15.449 | 453.5 | 203.1 | 199.1 | 98.8 | 37.6 | 0.671 |  |  | 99 | 749.9 | 0.987 | -8 | 50.2 | 97 | 28 | 1.01 | 173.33 | 193 | 9160 | 196.93 | 48.01 | -47.06 | 17.06 | 43.59 | 41.13 | 45.12 | 45 | 54 | 69 | 78 | 37.25 | 86 | 80
57 | 1755 | 270.6 | 50.4 | 81.1 | 94.9 | 70 | 54.4 | 188.3 | 95 | 218.9 | 197.2 | 43.1 | 11.4 | 29.9 | 0.044 | 104.1 | 30.2 | 15.467 | 454 | 203.1 | 198.9 | 98.8 | 37.6 | 0.671 |  |  | 99 | 749.8 | 0.992 | -8 | 52.16 | 97 | 28 | 0.995 | 172.55 | 200 | 8410 | 199.84 | 47.08 | -46.94 | 17.31 | 43.37 | 41.15 | 45.23 | 45 | 54 | 69 | 78 | 37.25 | 81 | 82
58 | 1749 | 270.1 | 49.2 | 81.1 | 94.8 | 70 | 54.4 | 188.4 | 95 | 218.8 | 196.7 | 43.1 | 11.4 | 29.9 | 0.043 | 104.1 | 30.2 | 15.411 | 454.7 | 203.1 | 198.9 | 98.8 | 37.6 | 0.669 |  |  | 99 | 749.8 | 0.992 | -8 | 42.35 | 97 | 28 | 1.003 | 173.33 | 198 | 8160 | 197.59 | 47.1 | -47.06 | 17 | 43.37 | 40.92 | 45.12 | 45 | 54 | 69 | 78 | 37.25 | 84 | 82
59 | 1746 | 268.7 | 49.2 | 81.1 | 94.8 | 70 | 54.4 | 187.9 | 95 | 218.2 | 197 | 43.1 | 11.4 | 29.9 | 0.058 | 104 | 30.2 | 15.29 | 454.9 | 203.1 | 198.4 | 98.8 | 37.6 | 0.667 |  |  | 99 | 749.8 | 0.988 | -8 | 58.04 | 97 | 28 | 0.99 | 172.94 | 199 | 8600 | 197.27 | 46.65 | -47.06 | 17 | 43.53 | 41.06 | 45.03 | 45 | 54 | 69 | 78 | 37.25 | 86 | 76
60 | 1752 | 268.1 | 49.7 | 81.1 | 94.8 | 70 | 54.4 | 188 | 95 | 218.4 | 197 | 43 | 11.4 | 29.9 | 0.06 | 104.1 | 30.2 | 15.263 | 455.7 | 203.1 | 198.4 | 98.8 | 37.6 | 0.667 |  |  | 99 | 749.8 | 0.993 | -8 | 50.98 | 97 | 28 | 1.008 | 172.55 | 198 | 8260 | 194.68 | 47.68 | -47 | 17.06 | 43.32 | 40.91 | 44.83 | 45 | 54 | 69 | 78 | 37.25 | 86 | 80
61 | 1755 | 269.8 | 50.3 | 81.1 | 94.8 | 70 | 54.4 | 188.3 | 94.9 | 218.8 | 196.7 | 43 | 11.4 | 29.9 | 0.045 | 104.1 | 30.2 | 15.318 | 454.9 | 203.1 | 198.8 | 98.8 | 37.6 | 0.668 |  |  | 99 | 749.8 | 0.987 | -8 | 42.75 | 97 | 28 | 0.991 | 172.16 | 199 | 8290 | 200.16 | 47.81 | -46.94 | 17.06 | 43.56 | 41.11 | 44.72 | 45 | 54 | 69 | 78 | 37.25 | 84 | 83
62 | 1752 | 271.2 | 49.7 | 81.1 | 94.8 | 70 | 54.4 | 188.5 | 94.9 | 219 | 196.4 | 43 | 11.4 | 29.9 | 0.039 | 104.1 | 30.2 | 15.354 | 452.7 | 203.1 | 198.9 | 98.8 | 37.6 | 0.669 |  |  | 99 | 749.7 | 0.99 | -8 | 43.53 | 97 | 28 | 0.996 | 173.33 | 195 | 8900 | 198.54 | 46.89 | -47.06 | 16.94 | 43.42 | 41.13 | 44.83 | 45 | 54 | 69 | 78 | 37.25 | 83 | 80
63 | 1736 | 266.6 | 48.2 | 81.1 | 94.8 | 70 | 54.4 | 187.9 | 94.9 | 218.1 | 196.7 | 43 | 11.4 | 29.9 | 0.061 | 104 | 30.2 | 15.31 | 453.3 | 203.1 | 198.3 | 98.8 | 37.6 | 0.666 |  |  | 99 | 749.7 | 0.986 | -8 | 58.82 | 97 | 28 | 0.998 | 172.94 | 198 | 8140 | 194.68 | 47.24 | -47 | 17.06 | 43.59 | 41.06 | 45.03 | 45 | 54 | 69 | 78 | 37.25 | 83 | 84
64 | 1740 | 264.5 | 48.5 | 81.1 | 94.8 | 70 | 54.5 | 187.9 | 94.9 | 218.2 | 197 | 42.9 | 11.4 | 29.9 | 0.077 | 104 | 30.2 | 15.196 | 453.9 | 203.1 | 197.9 | 98.8 | 37.6 | 0.662 |  |  | 99 | 749.8 | 0.994 | -8 | 60.78 | 97 | 28 | 0.996 | 172.16 | 200 | 8750 | 194.36 | 47.68 | -46.94 | 16.94 | 43.45 | 41.21 | 44.83 | 45 | 54 | 69 | 78 | 37.25 | 82 | 85
65 | 1748 | 265.2 | 49.1 | 81.1 | 94.7 | 70 | 54.5 | 188 | 94.9 | 218.2 | 197.5 | 42.8 | 11.4 | 29.9 | 0.074 | 104 | 30.2 | 15.204 | 456.1 | 203.1 | 198.4 | 98.8 | 37.6 | 0.663 |  |  | 99 | 750 | 0.989 | -8 | 59.22 | 97 | 28 | 1 | 173.33 | 200 | 8900 | 195 | 47.33 | -46.69 | 16.81 | 43.49 | 41.17 | 44.72 | 45 | 54 | 69 | 78 | 37.25 | 85 | 74
66 | 1761 | 268.4 | 50.3 | 81.1 | 94.7 | 70 | 54.5 | 188.3 | 94.8 | 218.9 | 197.7 | 42.8 | 11.4 | 29.9 | 0.054 | 104.1 | 30.2 | 15.281 | 455.5 | 203.1 | 199.4 | 98.8 | 37.6 | 0.665 |  |  | 99 | 750.1 | 0.987 | -8 | 51.37 | 97 | 28 | 0.994 | 172.55 | 196 | 8290 | 201.77 | 46.83 | -47 | 17.12 | 43.63 | 41.17 | 44.62 | 45 | 54 | 69 | 78 | 37.25 | 85 | 76
67 | 1758 | 271.4 | 49.7 | 81.1 | 94.7 | 70 | 54.5 | 189.2 | 94.9 | 220 | 196.8 | 42.8 | 11.4 | 29.9 | 0.032 | 104.2 | 30.2 | 15.445 | 453.4 | 203.1 | 199.6 | 98.8 | 37.6 | 0.666 |  |  | 99 | 750.1 | 0.984 | -8 | 41.96 | 97 | 28 | 1.005 | 172.55 | 195 | 9560 | 199.18 | 47.92 | -47.12 | 16.81 | 43.3 | 41.19 | 44.83 | 45 | 54 | 69 | 78 | 37.25 | 82 | 78
68 | 1748 | 269.2 | 49.1 | 81.1 | 94.8 | 70 | 54.6 | 188.7 | 94.9 | 219.2 | 196.6 | 42.9 | 11.4 | 29.9 | 0.036 | 104.1 | 30.2 | 15.472 | 453.4 | 203.1 | 199.2 | 98.8 | 37.6 | 0.664 |  |  | 99 | 750 | 0.987 | -8 | 44.31 | 97 | 28 | 1.001 | 172.16 | 196 | 9920 | 197.59 | 46.65 | -47.06 | 17 | 43.54 | 41.08 | 45.03 | 45 | 54 | 69 | 78 | 37.25 | 84 | 83
69 | 1749 | 267.9 | 49.2 | 81.2 | 94.8 | 70 | 54.6 | 188.1 | 94.9 | 218.5 | 196.9 | 43 | 11.4 | 29.9 | 0.056 | 104.1 | 30.2 | 15.356 | 454.1 | 203.1 | 198.5 | 98.8 | 37.6 | 0.662 |  |  | 99 | 750 | 0.99 | -8 | 52.94 | 97 | 28 | 1.008 | 172.16 | 200 | 8750 | 197.27 | 46.79 | -46.88 | 16.88 | 43.52 | 41.22 | 45.23 | 45 | 54 | 69 | 78 | 37.25 | 86 | 84
70 | 1752 | 268.8 | 49.4 | 81.2 | 94.8 | 70 | 54.6 | 188.4 | 94.9 | 218.9 | 197.4 | 43 | 11.4 | 29.9 | 0.061 | 104.1 | 30.2 | 15.345 | 454.9 | 203.1 | 198.6 | 98.8 | 37.6 | 0.664 |  |  | 99 | 750 | 0.994 | -8 | 58.04 | 97 | 28 | 0.993 | 173.73 | 199 | 8580 | 197.59 | 47.85 | -46.62 | 16.69 | 43.59 | 41.21 | 45.12 | 45 | 54 | 69 | 78 | 37.25 | 85 | 85
71 | 1746 | 267.5 | 49 | 81.2 | 94.8 | 70 | 54.7 | 188.2 | 94.9 | 218.6 | 197.9 | 43 | 11.4 | 29.9 | 0.064 | 104.1 | 30.2 | 15.291 | 455.1 | 203.1 | 198.9 | 98.8 | 37.6 | 0.663 |  |  | 99 | 749.9 | 0.993 | -8 | 56.86 | 97 | 28 | 1.008 | 173.33 | 194 | 9070 | 197.25 | 47.48 | -46.62 | 16.81 | 43.64 | 41.27 | 44.83 | 45 | 54 | 69 | 78 | 37.25 | 86 | 82
72 | 1753 | 269.2 | 49.5 | 81.2 | 94.7 | 70 | 54.7 | 188.4 | 94.9 | 218.9 | 197.7 | 42.9 | 11.4 | 29.9 | 0.05 | 104.1 | 30.2 | 15.349 | 454.8 | 203.2 | 199 | 98.8 | 37.6 | 0.666 |  |  | 99 | 749.9 | 0.989 | -8 | 48.24 | 97 | 28 | 0.992 | 174.12 | 201 | 9460 | 197.25 | 47.99 | -46.88 | 16.75 | 43.69 | 41.26 | 44.83 | 45 | 54 | 69 | 78 | 37.25 | 80 | 79
73 | 1752 | 269.4 | 49.6 | 81.2 | 94.8 | 70 | 54.7 | 188.5 | 94.9 | 219.1 | 197 | 42.9 | 11.4 | 29.9 | 0.043 | 104.1 | 30.2 | 15.441 | 454.6 | 203.2 | 199.1 | 98.8 | 37.6 | 0.665 |  |  | 99 | 749.9 | 0.99 | -8 | 45.88 | 97 | 28 | 0.993 | 173.33 | 195 | 8700 | 195 | 46.66 | -46.94 | 16.94 | 43.5 | 41.23 | 44.72 | 45 | 54 | 69 | 78 | 37.25 | 83 | 81
74 | 1754 | 269.5 | 49.9 | 81.2 | 94.8 | 70 | 54.7 | 188.4 | 94.9 | 218.9 | 196.7 | 43 | 11.4 | 29.9 | 0.043 | 104.1 | 30.2 | 15.396 | 455.4 | 203.1 | 198.8 | 98.8 | 37.6 | 0.666 |  |  | 99 | 749.9 | 0.987 | -8 | 46.27 | 97 | 28 | 1.006 | 172.55 | 194 | 8260 | 197.25 | 46.78 | -46.94 | 17 | 43.65 | 41.26 | 45.03 | 45 | 54 | 69 | 78 | 37.25 | 85 | 84
75 | 1756 | 271.3 | 50 | 81.2 | 94.8 | 70 | 54.8 | 188.8 | 94.9 | 219.5 | 196.5 | 43 | 11.4 | 29.9 | 0.037 | 104.1 | 30.2 | 15.433 | 455.7 | 203.1 | 198.8 | 98.8 | 37.6 | 0.666 |  |  | 99 | 749.8 | 0.991 | -8 | 41.96 | 97 | 28 | 0.997 | 172.94 | 197 | 9190 | 196.61 | 46.69 | -47.12 | 17.19 | 43.67 | 41.29 | 45.03 | 45 | 54 | 69 | 78 | 37.25 | 87 | 80
76 | 1744 | 268.6 | 48.9 | 81.2 | 94.8 | 70 | 54.8 | 188.4 | 94.9 | 218.8 | 196.8 | 43 | 11.4 | 29.9 | 0.05 | 104.1 | 30.1 | 15.43 | 456.4 | 203.1 | 198.6 | 98.8 | 37.6 | 0.665 |  |  | 99 | 749.8 | 0.993 | -8 | 47.84 | 97 | 28 | 0.991 | 172.55 | 197 | 8210 | 199.52 | 47.75 | -47 | 17.06 | 43.66 | 41.2 | 45.12 | 45 | 54 | 69 | 78 | 37.25 | 84 | 85
77 | 1752 | 269.4 | 49.5 | 81.2 | 94.8 | 70 | 54.8 | 188.4 | 94.9 | 218.8 | 196.7 | 43 | 11.4 | 29.9 | 0.051 | 104.1 | 30.1 | 15.333 | 455.8 | 203.1 | 198.5 | 98.8 | 37.6 | 0.664 |  |  | 98.9 | 749.8 | 0.987 | -8 | 51.37 | 97 | 28 | 1.011 | 172.16 | 197 | 8990 | 197.91 | 46.77 | -46.94 | 17 | 43.6 | 41.2 | 45.12 | 45 | 54 | 69 | 78 | 37.25 | 83 | 81
78 | 1748 | 268.4 | 49.3 | 81.2 | 94.9 | 70 | 54.8 | 188.2 | 94.9 | 218.5 | 196.7 | 43 | 11.4 | 29.9 | 0.051 | 104.1 | 30.1 | 15.327 | 456.6 | 203.2 | 198.4 | 98.8 | 37.6 | 0.665 |  |  | 98.9 | 749.8 | 0.991 | -8 | 46.67 | 97 | 28 | 0.992 | 172.55 | 194 | 7970 | 197.25 | 46.67 | -47.06 | 16.94 | 43.34 | 41.15 | 45.03 | 45 | 54 | 69 | 78 | 37.25 | 84 | 77
79 | 1749 | 268.4 | 49.3 | 81.2 | 94.9 | 70 | 54.8 | 188.2 | 94.8 | 218.5 | 196.6 | 43 | 11.4 | 29.9 | 0.05 | 104.1 | 30.1 | 15.327 | 457.8 | 203.2 | 198.4 | 98.8 | 37.6 | 0.664 |  |  | 99 | 749.9 | 0.989 | -8 | 47.45 | 97 | 28 | 0.998 | 172.16 | 194 | 8140 | 197.27 | 47.06 | -47 | 17.06 | 43.62 | 41.17 | 44.92 | 45 | 54 | 69 | 78 | 37.25 | 89 | 75
80 | 1751 | 268.7 | 49.8 | 81.2 | 94.9 | 70 | 54.8 | 188.3 | 94.8 | 218.7 | 196.5 | 43 | 11.4 | 29.9 | 0.042 | 104.1 | 30.1 | 15.329 | 457 | 203.2 | 198.7 | 98.8 | 37.6 | 0.666 |  |  | 99 | 749.9 | 0.983 | -8 | 44.31 | 97 | 28 | 0.998 | 172.55 | 196 | 8700 | 196.93 | 46.57 | -47.06 | 17.38 | 43.37 | 41.16 | 45.03 | 45 | 54 | 69 | 78 | 37.25 | 82 | 80
81 | 1751 | 269.8 | 49.5 | 81.2 | 94.9 | 70 | 54.8 | 188.6 | 94.8 | 219.1 | 196.7 | 43 | 11.4 | 29.9 | 0.04 | 104.1 | 30.1 | 15.364 | 455.8 | 203.2 | 198.9 | 98.8 | 37.6 | 0.667 |  |  | 98.9 | 749.9 | 0.99 | -8 | 50.2 | 97 | 28 | 0.996 | 172.55 | 196 | 8680 | 197.59 | 46.95 | -47.06 | 17.12 | 43.59 | 41.05 | 45.03 | 45 | 54 | 69 | 78 | 37.25 | 86 | 78
82 | 1743 | 268.2 | 48.6 | 81.2 | 94.9 | 70 | 54.8 | 188.5 | 94.8 | 218.7 | 196.6 | 43 | 11.4 | 29.9 | 0.046 | 104.1 | 30.1 | 15.363 | 455.4 | 203.2 | 198.6 | 98.8 | 37.6 | 0.666 |  |  | 98.9 | 749.9 | 0.994 | -8 | 47.84 | 97 | 28 | 1.001 | 172.55 | 196 | 8700 | 196.93 | 45.88 | -47.06 | 17.06 | 43.68 | 41.19 | 45.12 | 45 | 54 | 69 | 78 | 37.25 | 86 | 82
83 | 1745 | 266.7 | 48.9 | 81.2 | 94.9 | 70 | 54.8 | 188.3 | 94.8 | 218.7 | 196.7 | 43 | 11.4 | 29.9 | 0.065 | 104 | 30.1 | 15.27 | 456.1 | 203.2 | 198.1 | 98.8 | 37.6 | 0.664 |  |  | 99 | 750 | 0.99 | -8 | 58.04 | 97 | 28 | 0.997 | 170.98 | 200 | 9290 | 194.68 | 47.69 | -47.12 | 16.88 | 43.32 | 41.12 | 45.03 | 45 | 54 | 69 | 78 | 37.25 | 84 | 84
84 | 1753 | 267.8 | 49.6 | 81.2 | 94.8 | 70 | 54.8 | 188.3 | 94.8 | 218.8 | 197.4 | 42.9 | 11.4 | 29.9 | 0.062 | 104.1 | 30.1 | 15.299 | 455.3 | 203.2 | 198.6 | 98.8 | 37.6 | 0.665 |  |  | 99 | 750 | 0.995 | -8 | 58.43 | 97 | 28 | 0.99 | 173.33 | 194 | 8580 | 197.91 | 46.82 | -47.06 | 17.12 | 43.67 | 41.11 | 44.92 | 45 | 54 | 69 | 78 | 37.25 | 87 | 76
85 | 1753 | 270.3 | 49.1 | 81.2 | 94.9 | 70 | 54.8 | 188.9 | 94.8 | 219.5 | 197 | 42.9 | 11.4 | 29.9 | 0.044 | 104.1 | 30.1 | 15.395 | 454.8 | 203.2 | 199.1 | 98.8 | 37.6 | 0.667 |  |  | 98.9 | 750.1 | 0.993 | -8 | 46.67 | 97 | 28 | 0.996 | 173.73 | 198 | 9210 | 196.61 | 47.11 | -47.06 | 17 | 43.44 | 41.12 | 44.83 | 45 | 54 | 69 | 78 | 37.25 | 86 | 78
86 | 1746 | 268.3 | 48.9 | 81.2 | 94.9 | 70 | 54.8 | 188.5 | 94.8 | 218.8 | 196.7 | 42.9 | 11.4 | 29.9 | 0.051 | 104.1 | 30.1 | 15.368 | 455.4 | 203.2 | 198.6 | 98.8 | 37.6 | 0.665 |  |  | 98.9 | 750.1 | 0.985 | -8 | 50.59 | 97 | 28 | 0.997 | 172.94 | 194 | 8950 | 196.61 | 46.77 | -46.94 | 16.94 | 43.64 | 41.21 | 44.92 | 45 | 54 | 69 | 78 | 37.25 | 84 | 80
87 | 1755 | 269.3 | 50.1 | 81.3 | 94.9 | 70 | 54.9 | 188.5 | 94.8 | 219 | 197.2 | 42.9 | 11.4 | 29.9 | 0.054 | 104.1 | 30.1 | 15.364 | 454.6 | 203.2 | 198.6 | 98.8 | 37.6 | 0.666 |  |  | 98.9 | 750.2 | 0.987 | -8 | 53.33 | 97 | 28 | 1.007 | 173.33 | 193 | 9070 | 197.59 | 47.96 | -47.12 | 17 | 43.67 | 41.2 | 44.92 | 45 | 54 | 69 | 78 | 37.25 | 86 | 82
88 | 1751 | 270.1 | 49.1 | 81.3 | 94.8 | 70 | 54.9 | 188.8 | 94.8 | 219.2 | 197.2 | 42.9 | 11.4 | 29.9 | 0.047 | 104.1 | 30.1 | 15.44 | 454.2 | 203.2 | 198.9 | 98.8 | 37.6 | 0.667 |  |  | 98.9 | 750.2 | 0.987 | -8 | 48.24 | 97 | 28 | 0.999 | 172.94 | 195 | 8020 | 196.61 | 46.52 | -46.94 | 17.19 | 43.54 | 41.15 | 44.83 | 45 | 54 | 69 | 78 | 37.25 | 84 | 83
89 | 1744 | 268.4 | 48.7 | 81.3 | 94.8 | 70 | 54.9 | 188.4 | 94.8 | 218.8 | 197.2 | 43 | 11.4 | 29.9 | 0.057 | 104.1 | 30.1 | 15.441 | 455.1 | 203.2 | 198.6 | 98.8 | 37.6 | 0.665 |  |  | 98.9 | 750.2 | 0.992 | -8 | 52.16 | 97 | 28 | 1.003 | 172.55 | 200 | 8210 | 197.27 | 46.49 | -46.94 | 16.88 | 43.63 | 41.26 | 44.92 | 45 | 54 | 69 | 78 | 37.25 | 84 | 86
90 | 1738 | 265.8 | 48.2 | 81.3 | 94.9 | 70 | 54.9 | 187.9 | 94.8 | 218.1 | 197.2 | 43 | 11.4 | 29.9 | 0.075 | 104 | 30.1 | 15.304 | 456.3 | 203.2 | 198.1 | 98.8 | 37.6 | 0.664 |  |  | 98.9 | 750.2 | 0.99 | -8 | 60.39 | 97 | 28 | 1.002 | 172.55 | 192 | 9260 | 195 | 47.89 | -47 | 16.94 | 43.4 | 41.21 | 44.83 | 45 | 54 | 69 | 78 | 37.25 | 84 | 82
91 | 1741 | 265 | 48.3 | 81.3 | 94.9 | 70 | 54.9 | 187.7 | 94.8 | 217.9 | 197.3 | 42.9 | 11.4 | 29.9 | 0.078 | 104 | 30.1 | 15.186 | 457.5 | 203.2 | 197.9 | 98.8 | 37.6 | 0.665 |  |  | 98.9 | 750.3 | 0.987 | -8 | 60 | 97 | 28 | 1.002 | 172.55 | 193 | 8650 | 197.59 | 47.97 | -46.88 | 16.88 | 43.65 | 41.38 | 44.72 | 45 | 54 | 69 | 78 | 37.25 | 82 | 77
92 | 1752 | 267.5 | 49 | 81.3 | 95 | 70 | 54.9 | 188.1 | 94.8 | 218.6 | 197.8 | 42.9 | 11.4 | 29.9 | 0.067 | 104.1 | 30.1 | 15.156 | 456.4 | 203.2 | 198.6 | 98.8 | 37.6 | 0.668 |  |  | 98.9 | 750.4 | 0.985 | -8 | 55.29 | 97 | 28 | 1.001 | 173.33 | 194 | 9850 | 196.93 | 46.78 | -47 | 16.81 | 43.5 | 41.19 | 44.72 | 45 | 54 | 69 | 78 | 37.25 | 85 | 81
93 | 1756 | 269.6 | 49.3 | 81.3 | 95 | 70 | 54.9 | 188.7 | 94.8 | 219.4 | 197 | 42.9 | 11.4 | 29.9 | 0.043 | 104.1 | 30.1 | 15.329 | 455.2 | 203.2 | 199.1 | 98.8 | 37.6 | 0.669 |  |  | 98.9 | 750.4 | 0.99 | -8 | 41.57 | 97 | 28 | 0.998 | 172.16 | 198 | 8460 | 198.23 | 46.6 | -47 | 16.94 | 43.63 | 41.13 | 44.83 | 45 | 54 | 69 | 78 | 37.25 | 85 | 83
94 | 1749 | 268 | 48.9 | 81.3 | 95 | 70 | 55 | 188.5 | 94.8 | 219 | 196.8 | 43 | 11.4 | 29.9 | 0.045 | 104.1 | 30.1 | 15.381 | 455.3 | 203.2 | 198.9 | 98.8 | 37.6 | 0.668 |  |  | 98.9 | 750.4 | 0.995 | -8 | 47.84 | 97 | 28 | 0.998 | 172.16 | 195 | 8360 | 199.84 | 47.78 | -47 | 17.12 | 43.39 | 41.09 | 45.03 | 45 | 54 | 69 | 78 | 37.25 | 83 | 79
95 | 1753 | 269 | 49.2 | 81.3 | 94.9 | 70 | 55 | 188.6 | 94.8 | 219.1 | 197.6 | 43.1 | 11.4 | 29.9 | 0.048 | 104.1 | 30 | 15.364 | 455.5 | 203.2 | 199.1 | 98.8 | 37.6 | 0.669 |  |  | 98.9 | 750.4 | 0.997 | -8 | 56.86 | 97 | 28 | 0.996 | 173.73 | 193 | 8920 | 198.23 | 46.76 | -46.94 | 16.88 | 43.62 | 41.07 | 45.12 | 45 | 54 | 69 | 78 | 37.25 | 82 | 82
96 | 1750 | 268.7 | 49.2 | 81.3 | 94.8 | 70 | 55 | 188.6 | 94.8 | 219.1 | 197.2 | 43.1 | 11.4 | 29.9 | 0.041 | 104.1 | 30 | 15.423 | 455.8 | 203.2 | 199.3 | 98.8 | 37.6 | 0.668 |  |  | 98.9 | 750.4 | 0.99 | -8 | 41.57 | 97 | 28 | 0.996 | 173.73 | 199 | 8460 | 197.91 | 47.18 | -46.88 | 16.75 | 43.5 | 41.14 | 45.03 | 45 | 54 | 69 | 78 | 37.25 | 83 | 79
97 | 1748 | 268 | 49.1 | 81.3 | 94.9 | 70 | 55 | 188.4 | 94.8 | 218.9 | 197.4 | 43.1 | 11.4 | 29.9 | 0.05 | 104.1 | 30 | 15.398 | 455.2 | 203.2 | 199.1 | 98.8 | 37.6 | 0.668 |  |  | 98.9 | 750.4 | 0.994 | -8 | 41.57 | 97 | 28 | 0.991 | 173.33 | 201 | 9040 | 197.91 | 47.73 | -46.94 | 16.75 | 43.45 | 41.14 | 45.12 | 45 | 54 | 69 | 78 | 37.25 | 83 | 77
98 | 1759 | 269.9 | 50.3 | 81.3 | 94.9 | 70 | 55 | 188.5 | 94.8 | 219.1 | 197.7 | 43.1 | 11.4 | 29.9 | 0.041 | 104.1 | 30 | 15.408 | 451.6 | 203.2 | 199.4 | 98.8 | 37.6 | 0.67 |  |  | 98.9 | 750.4 | 0.992 | -8 | 47.06 | 97 | 28 | 0.998 | 174.12 | 194 | 8950 | 197.25 | 47.2 | -47.12 | 17.06 | 43.45 | 40.94 | 44.92 | 45 | 54 | 69 | 78 | 37.25 | 87 | 79
99 | 1755 | 270.9 | 49.9 | 81.3 | 95 | 70 | 55 | 188.9 | 94.8 | 219.5 | 197 | 43 | 11.4 | 29.9 | 0.03 | 104.2 | 30 | 15.472 | 449.7 | 203.2 | 199.5 | 98.8 | 37.6 | 0.669 |  |  | 98.9 | 750.5 | 0.989 | -8 | 41.57 | 97 | 28 | 0.996 | 172.55 | 196 | 8700 | 198.54 | 46.8 | -47.06 | 17.31 | 43.56 | 40.96 | 45.03 | 45 | 54 | 69 | 78 | 37.25 | 84 | 84
100 | 1748 | 269.9 | 48.9 | 81.3 | 95 | 70 | 55 | 188.9 | 94.8 | 219.3 | 196.9 | 43.1 | 11.4 | 29.9 | 0.041 | 104.1 | 30 | 15.452 | 450.1 | 203.2 | 199 | 98.8 | 37.6 | 0.667 |  |  | 98.9 | 750.4 | 0.989 | -8 | 45.88 | 97 | 28 | 0.991 | 172.55 | 194 | 8820 | 197.25 | 46.77 | -47 | 16.94 | 43.52 | 40.99 | 45.03 | 45 | 54 | 69 | 78 | 37.25 | 85 | 79
101 | 1747 | 268.6 | 48.9 | 81.3 | 95 | 70 | 55 | 188.3 | 94.9 | 218.7 | 197.1 | 43 | 11.4 | 29.9 | 0.059 | 104 | 30 | 15.299 | 448.5 | 203.2 | 198.5 | 98.8 | 37.5 | 0.666 |  |  | 98.9 | 750.4 | 0.991 | -8 | 57.25 | 97 | 28 | 1.004 | 172.94 | 199 | 8380 | 197.27 | 47.15 | -46.94 | 17 | 43.47 | 41.03 | 45.03 | 45 | 54 | 69 | 78 | 37.25 | 87 | 84
102 | 1744 | 267.2 | 48.7 | 81.3 | 94.9 | 70 | 55 | 188.2 | 94.9 | 218.5 | 197.5 | 43 | 11.4 | 29.9 | 0.068 | 104 | 30 | 15.204 | 447.8 | 203.2 | 198.5 | 98.8 | 37.5 | 0.665 |  |  | 98.9 | 750.4 | 0.988 | -8 | 59.61 | 97 | 28 | 0.992 | 173.33 | 202 | 8970 | 197.27 | 47.71 | -46.94 | 17 | 43.36 | 41.03 | 44.92 | 45 | 54 | 69 | 78 | 37.25 | 84 | 86
103 | 1754 | 268.3 | 50 | 81.3 | 94.9 | 70 | 55.1 | 188.2 | 94.8 | 218.6 | 197.6 | 42.9 | 11.4 | 29.9 | 0.06 | 104.1 | 30 | 15.235 | 447.6 | 203.2 | 198.9 | 98.8 | 37.5 | 0.667 |  |  | 98.9 | 750.4 | 0.99 | -8 | 54.12 | 97 | 28 | 1 | 173.73 | 195 | 8260 | 199.52 | 48.02 | -47 | 17.12 | 43.44 | 40.97 | 44.83 | 45 | 54 | 69 | 78 | 37.25 | 82 | 78
104 | 1746 | 268.6 | 48.6 | 81.3 | 94.9 | 70 | 55.1 | 188.5 | 94.8 | 218.8 | 197.4 | 42.9 | 11.4 | 29.9 | 0.049 | 104.1 | 30 | 15.357 | 449.8 | 203.2 | 199.3 | 98.8 | 37.5 | 0.667 |  |  | 98.9 | 750.4 | 0.99 | -8 | 47.06 | 97 | 28 | 0.993 | 173.33 | 197 | 8850 | 196.61 | 46.51 | -46.88 | 16.94 | 43.47 | 40.96 | 44.72 | 45 | 54 | 69 | 78 | 37.25 | 83 | 78
105 | 1753 | 268.4 | 50 | 81.3 | 94.9 | 70 | 55.1 | 188.2 | 94.8 | 218.7 | 197.5 | 42.9 | 11.4 | 29.9 | 0.053 | 104.1 | 30 | 15.384 | 449.8 | 203.2 | 199 | 98.8 | 37.5 | 0.666 |  |  | 98.9 | 750.5 | 0.986 | -8 | 57.25 | 97 | 28 | 0.997 | 173.73 | 193 | 7990 | 197.25 | 46.7 | -46.94 | 17 | 43.56 | 41.18 | 44.92 | 45 | 54 | 69 | 78 | 37.25 | 82 | 82
106 | 1756 | 271.2 | 49.7 | 81.3 | 94.9 | 70 | 55.1 | 188.9 | 94.8 | 219.6 | 197.1 | 42.9 | 11.4 | 29.9 | 0.041 | 104.1 | 30 | 15.464 | 448.2 | 203.2 | 199.4 | 98.8 | 37.5 | 0.667 |  |  | 98.9 | 750.5 | 0.987 | -8 | 40.39 | 97 | 28 | 0.991 | 172.55 | 200 | 8430 | 196.61 | 46.51 | -47.12 | 16.88 | 43.5 | 41.13 | 44.92 | 45 | 54 | 69 | 78 | 37.25 | 86 | 83
107 | 1746 | 268.5 | 49.2 | 81.3 | 95 | 70 | 55.1 | 188.5 | 94.8 | 218.9 | 196.8 | 43 | 11.4 | 29.9 | 0.049 | 104 | 30 | 15.444 | 449.9 | 203.2 | 198.7 | 98.8 | 37.5 | 0.665 |  |  | 98.9 | 750.5 | 0.989 | -8 | 47.06 | 97 | 28 | 0.996 | 171.76 | 201 | 7720 | 199.84 | 47.16 | -46.94 | 16.88 | 43.54 | 41.14 | 45.12 | 45 | 54 | 69 | 78 | 37.25 | 86 | 85
108 | 1748 | 267.5 | 49.4 | 81.3 | 94.9 | 70 | 55.1 | 188.1 | 94.9 | 218.4 | 197.3 | 43 | 11.4 | 29.9 | 0.065 | 104 | 30 | 15.313 | 450.4 | 203.2 | 198.4 | 98.8 | 37.6 | 0.665 |  |  | 98.9 | 750.6 | 0.989 | -8 | 59.61 | 97 | 28 | 0.991 | 172.94 | 202 | 8850 | 197.27 | 47.9 | -46.88 | 16.88 | 43.54 | 41.13 | 45.12 | 45 | 54 | 69 | 78 | 37.25 | 86 | 84
109 | 1743 | 267.7 | 48.3 | 81.3 | 94.9 | 70 | 55.1 | 188.2 | 94.9 | 218.6 | 197.9 | 43 | 11.4 | 29.9 | 0.065 | 104.1 | 30 | 15.335 | 450.3 | 203.2 | 198.8 | 98.8 | 37.6 | 0.664 |  |  | 98.9 | 750.6 | 0.987 | -8 | 56.47 | 97 | 28 | 0.995 | 174.12 | 193 | 8260 | 198.23 | 47.92 | -46.75 | 16.75 | 43.55 | 41 | 44.92 | 45 | 54 | 69 | 78 | 37.25 | 87 | 84
110 | 1749 | 268 | 49.1 | 81.3 | 95 | 70 | 55.1 | 188.3 | 94.9 | 218.7 | 198.1 | 42.9 | 11.4 | 29.9 | 0.064 | 104.1 | 29.9 | 15.323 | 450.7 | 203.2 | 199 | 98.8 | 37.6 | 0.665 |  |  | 98.9 | 750.7 | 0.992 | -8 | 57.25 | 97 | 28 | 0.997 | 173.33 | 200 | 8730 | 197.59 | 47.92 | -46.81 | 16.69 | 43.57 | 41.15 | 44.83 | 45 | 54 | 69 | 78 | 37.25 | 86 | 82
111 | 1755 | 268.8 | 49.6 | 81.3 | 95 | 70 | 55.1 | 188.4 | 94.8 | 218.9 | 198.1 | 42.9 | 11.4 | 29.9 | 0.058 | 104.1 | 29.9 | 15.329 | 449.9 | 203.2 | 199.3 | 98.8 | 37.6 | 0.668 |  |  | 98.9 | 750.7 | 0.989 | -8 | 50.98 | 97 | 28 | 0.995 | 174.12 | 201 | 8090 | 196.61 | 46.66 | -46.81 | 16.75 | 43.61 | 41.14 | 44.83 | 45 | 54 | 69 | 78 | 37.25 | 85 | 76
112 | 1752 | 269.8 | 49.5 | 81.3 | 95 | 70 | 55.2 | 188.9 | 94.9 | 219.4 | 197.3 | 43 | 11.4 | 29.9 | 0.044 | 104.1 | 29.9 | 15.398 | 448.7 | 203.2 | 199.3 | 98.8 | 37.6 | 0.667 |  |  | 98.9 | 750.6 | 0.991 | -8 | 43.92 | 97 | 28 | 0.991 | 172.94 | 194 | 9510 | 199.84 | 46.73 | -47.06 | 17.06 | 43.7 | 41.3 | 44.92 | 45 | 54 | 69 | 78 | 37.25 | 85 | 83
113 | 1745 | 268 | 48.8 | 81.3 | 95 | 70 | 55.2 | 188.5 | 94.9 | 218.8 | 197.1 | 43 | 11.4 | 29.9 | 0.048 | 104.1 | 29.9 | 15.365 | 449.6 | 203.2 | 198.9 | 98.8 | 37.6 | 0.666 |  |  | 98.9 | 750.6 | 0.996 | -8 | 49.41 | 97 | 28 | 0.999 | 172.94 | 199 | 8580 | 197.59 | 46.53 | -47 | 16.88 | 43.41 | 41.19 | 45.12 | 45 | 54 | 69 | 78 | 37.25 | 86 | 82
114 | 1746 | 267.6 | 48.9 | 81.3 | 95 | 70 | 55.2 | 188.3 | 94.9 | 218.7 | 197.6 | 43.1 | 11.4 | 29.9 | 0.06 | 104 | 29.9 | 15.313 | 450.3 | 203.2 | 198.7 | 98.8 | 37.6 | 0.665 |  |  | 98.9 | 750.6 | 0.993 | -8 | 59.22 | 97 | 28 | 0.993 | 173.33 | 194 | 8630 | 196.93 | 48.01 | -46.94 | 16.75 | 43.6 | 41.25 | 45.03 | 45 | 54 | 69 | 78 | 37.25 | 84 | 82
115 | 1748 | 267.5 | 48.6 | 81.3 | 94.9 | 70 | 55.2 | 188.3 | 94.8 | 218.7 | 197.8 | 43.1 | 11.4 | 29.9 | 0.058 | 104 | 29.9 | 15.333 | 449.8 | 203.2 | 198.9 | 98.8 | 37.6 | 0.665 |  |  | 98.9 | 750.6 | 0.993 | -8 | 51.76 | 97 | 28 | 1 | 172.94 | 194 | 7940 | 197.91 | 46.82 | -46.94 | 17.19 | 43.7 | 41.15 | 45.03 | 45 | 54 | 69 | 78 | 37.25 | 83 | 83
116 | 1753 | 268.4 | 49.7 | 81.3 | 94.9 | 70 | 55.2 | 188.3 | 94.8 | 218.8 | 197.2 | 43.1 | 11.4 | 29.9 | 0.045 | 104.1 | 29.9 | 15.394 | 450 | 203.2 | 199.1 | 98.8 | 37.5 | 0.667 |  |  | 98.9 | 750.7 | 0.994 | -8 | 49.02 | 97 | 28 | 0.993 | 174.12 | 198 | 8040 | 197.59 | 46.53 | -47.12 | 17.19 | 43.44 | 41.08 | 44.92 | 45 | 54 | 69 | 78 | 37.25 | 83 | 78
117 | 1755 | 270.7 | 49.7 | 81.3 | 95 | 70 | 55.2 | 188.9 | 94.8 | 219.5 | 197 | 43.1 | 11.4 | 29.9 | 0.032 | 104.1 | 29.9 | 15.429 | 449.6 | 203.2 | 199.4 | 98.8 | 37.5 | 0.667 |  |  | 98.9 | 750.7 | 0.987 | -8 | 42.35 | 97 | 28 | 1.001 | 172.94 | 194 | 9900 | 200.16 | 47.73 | -47 | 16.94 | 43.45 | 41.16 | 45.03 | 45 | 54 | 69 | 78 | 37.25 | 87 | 77
118 | 1755 | 271.4 | 49.5 | 81.3 | 94.9 | 70 | 55.2 | 189 | 94.9 | 219.7 | 197.1 | 43.1 | 11.4 | 29.9 | 0.031 | 104.2 | 29.9 | 15.46 | 449.6 | 203.2 | 199.3 | 98.8 | 37.5 | 0.668 |  |  | 98.9 | 750.7 | 0.993 | -8 | 43.53 | 97 | 28 | 0.995 | 172.94 | 200 | 8820 | 198.23 | 46.51 | -47.12 | 17.12 | 43.48 | 41.09 | 45.23 | 45 | 54 | 69 | 78 | 36.86 | 82 | 79
119 | 1751 | 270.8 | 49.7 | 81.3 | 94.9 | 70 | 55.2 | 188.9 | 94.9 | 219.3 | 197.2 | 43.1 | 11.4 | 29.9 | 0.035 | 104.2 | 29.9 | 15.491 | 450.4 | 203.2 | 199.2 | 98.8 | 37.5 | 0.667 |  |  | 98.9 | 750.6 | 0.987 | -8 | 48.24 | 97 | 28 | 0.997 | 173.33 | 195 | 9580 | 198.54 | 46.58 | -47.06 | 17.06 | 43.45 | 41.12 | 45.23 | 45 | 54 | 69 | 78 | 37.25 | 82 | 83
120 | 1755 | 271.8 | 49.6 | 81.3 | 95 | 70 | 55.2 | 188.8 | 94.9 | 219.4 | 197.3 | 43.1 | 11.4 | 29.9 | 0.039 | 104.2 | 29.9 | 15.417 | 451.4 | 203.2 | 199.1 | 98.8 | 37.5 | 0.668 |  |  | 98.9 | 750.6 | 0.99 | -8 | 47.06 | 97 | 28 | 1.006 | 173.73 | 194 | 8290 | 197.25 | 47.12 | -46.94 | 16.94 | 43.52 | 41.05 | 45.12 | 45 | 54 | 69 | 78 | 37.25 | 82 | 84
121 | 1749 | 270.8 | 48.9 | 81.3 | 95 | 70 | 55.2 | 188.6 | 94.9 | 219 | 197.4 | 43.1 | 11.4 | 29.9 | 0.048 | 104.1 | 29.9 | 15.415 | 450.2 | 203.2 | 198.9 | 98.8 | 37.5 | 0.665 |  |  | 98.9 | 750.5 | 0.992 | -8 | 53.73 | 97 | 28 | 0.998 | 173.33 | 200 | 9210 | 198.23 | 46.56 | -46.94 | 17 | 43.52 | 41.05 | 45.03 | 45 | 54 | 69 | 78 | 37.25 | 82 | 87
122 | 1745 | 269.7 | 49 | 81.3 | 95 | 70 | 55.2 | 188.3 | 94.9 | 218.6 | 197.5 | 43 | 11.4 | 29.9 | 0.05 | 104.1 | 29.9 | 15.346 | 450.5 | 203.2 | 198.9 | 98.8 | 37.5 | 0.664 |  |  | 98.9 | 750.4 | 0.995 | -8 | 49.8 | 97 | 28 | 0.998 | 173.33 | 193 | 8990 | 197.59 | 46.68 | -47 | 17.12 | 43.27 | 41.14 | 44.92 | 45 | 54 | 69 | 78 | 37.25 | 82 | 83
123 | 1747 | 269.3 | 49 | 81.3 | 95 | 70 | 55.2 | 188.1 | 94.9 | 218.4 | 197.3 | 43 | 11.4 | 30 | 0.052 | 104.1 | 29.9 | 15.307 | 450.4 | 203.2 | 198.7 | 98.8 | 37.5 | 0.663 |  |  | 98.9 | 750.4 | 0.993 | -8 | 49.8 | 97 | 28 | 1.003 | 172.55 | 201 | 9410 | 197.91 | 47.18 | -47.06 | 16.94 | 43.5 | 41.13 | 44.83 | 45 | 54 | 69 | 78 | 37.25 | 82 | 73
124 | 1750 | 269.4 | 49.5 | 81.3 | 95 | 70 | 55.2 | 188 | 94.9 | 218.4 | 197.4 | 42.9 | 11.4 | 30 | 0.06 | 104.1 | 29.9 | 15.334 | 449.7 | 203.2 | 198.5 | 98.8 | 37.5 | 0.662 |  |  | 98.9 | 750.4 | 0.99 | -8 | 56.86 | 97 | 28 | 1.001 | 172.94 | 193 | 9240 | 196.93 | 46.86 | -46.94 | 16.94 | 43.56 | 41.13 | 44.72 | 45 | 54 | 69 | 78 | 37.25 | 82 | 80
125 | 1751 | 270 | 49.8 | 81.4 | 94.9 | 70 | 55.2 | 188.4 | 94.9 | 218.9 | 197.4 | 42.9 | 11.4 | 30 | 0.053 | 104.1 | 29.9 | 15.388 | 450.2 | 203.2 | 198.7 | 98.8 | 37.5 | 0.662 |  |  | 98.9 | 750.3 | 0.995 | -8 | 49.8 | 97 | 28 | 1.005 | 172.94 | 194 | 8430 | 196.61 | 47.21 | -46.88 | 17 | 43.38 | 41.17 | 44.72 | 45 | 54 | 69 | 78 | 37.25 | 82 | 84
126 | 1753 | 270.7 | 49.7 | 81.4 | 94.9 | 70 | 55.2 | 188.6 | 94.8 | 219.1 | 197.2 | 42.9 | 11.4 | 30 | 0.047 | 104.1 | 29.9 | 15.403 | 449.9 | 203.2 | 198.8 | 98.8 | 37.5 | 0.663 |  |  | 98.9 | 750.3 | 0.989 | -8 | 50.2 | 97 | 28 | 0.999 | 172.94 | 200 | 9120 | 197.91 | 47.26 | -47 | 16.88 | 43.59 | 41.14 | 44.72 | 45 | 54 | 69 | 78 | 37.25 | 83 | 82
127 | 1750 | 270.9 | 49.4 | 81.4 | 94.9 | 70 | 55.2 | 188.7 | 94.9 | 219.1 | 197.1 | 42.9 | 11.4 | 30 | 0.047 | 104.1 | 29.9 | 15.438 | 450.6 | 203.2 | 198.8 | 98.8 | 37.5 | 0.663 |  |  | 98.9 | 750.2 | 0.992 | -8 | 50.98 | 97 | 28 | 0.991 | 172.94 | 197 | 8650 | 197.91 | 46.02 | -46.81 | 17.06 | 43.55 | 41.04 | 44.83 | 45 | 54 | 69 | 78 | 37.25 | 84 | 87
128 | 1739 | 267.2 | 48.8 | 81.4 | 95 | 70 | 55.3 | 188.3 | 94.9 | 218.6 | 196.6 | 42.9 | 11.3 | 30 | 0.063 | 104 | 29.9 | 15.366 | 452.3 | 203.2 | 198.1 | 98.8 | 37.5 | 0.659 |  |  | 98.9 | 750.2 | 0.987 | -8 | 43.92 | 97 | 28 | 1.004 | 172.16 | 193 | 9340 | 194.36 | 47.23 | -46.94 | 17.12 | 43.49 | 41.04 | 44.92 | 45 | 54 | 69 | 78 | 37.25 | 85 | 82
129 | 1739 | 265.3 | 48.2 | 81.4 | 95 | 70 | 55.3 | 188 | 94.9 | 218.3 | 196.6 | 42.9 | 11.4 | 30 | 0.078 | 103.9 | 29.9 | 15.236 | 451.3 | 203.2 | 197.6 | 98.8 | 37.5 | 0.657 |  |  | 98.9 | 750.3 | 0.994 | -8 | 58.82 | 97 | 28 | 0.996 | 172.55 | 193 | 9020 | 197.59 | 47.38 | -46.94 | 16.88 | 43.56 | 41.13 | 44.92 | 45 | 54 | 69 | 78 | 37.25 | 84 | 77
130 | 1754 | 267.8 | 49.8 | 81.4 | 95 | 70 | 55.3 | 188.3 | 94.8 | 218.8 | 197.3 | 42.9 | 11.4 | 30 | 0.066 | 104 | 29.9 | 15.128 | 449.3 | 203.2 | 198.2 | 98.8 | 37.5 | 0.66 |  |  | 98.9 | 750.3 | 0.998 | -8 | 59.22 | 97 | 28 | 1.005 | 172.55 | 192 | 9140 | 194.68 | 48 | -47 | 16.75 | 43.71 | 41.27 | 44.83 | 45 | 54 | 69 | 78 | 37.25 | 85 | 79
131 | 1760 | 270.9 | 50.2 | 81.4 | 94.9 | 70 | 55.3 | 188.9 | 94.8 | 219.6 | 197.1 | 42.9 | 11.4 | 30 | 0.037 | 104.1 | 29.9 | 15.362 | 448.9 | 203.2 | 199.4 | 98.8 | 37.5 | 0.663 |  |  | 98.9 | 750.3 | 0.985 | -8 | 43.14 | 97 | 28 | 0.993 | 173.73 | 197 | 8550 | 194.68 | 46.75 | -47 | 17.25 | 43.75 | 41.11 | 44.72 | 45 | 54 | 69 | 78 | 37.25 | 84 | 79
132 | 1754 | 270.7 | 49.7 | 81.4 | 94.9 | 70 | 55.3 | 188.9 | 94.8 | 219.5 | 196.9 | 43 | 11.4 | 30 | 0.033 | 104.1 | 29.9 | 15.417 | 449.4 | 203.2 | 199.3 | 98.8 | 37.5 | 0.663 |  |  | 98.9 | 750.2 | 0.992 | -8 | 44.71 | 97 | 28 | 1.003 | 172.55 | 195 | 8380 | 200.16 | 48.01 | -46.88 | 17.12 | 43.69 | 41.17 | 45.12 | 45 | 54 | 69 | 78 | 37.25 | 84 | 80
133 | 1753 | 270.7 | 49.6 | 81.4 | 94.9 | 70 | 55.3 | 188.7 | 94.9 | 219.3 | 197.1 | 43.1 | 11.4 | 30 | 0.039 | 104.1 | 29.9 | 15.381 | 450.1 | 203.2 | 199.1 | 98.8 | 37.5 | 0.664 |  |  | 98.9 | 750.2 | 0.991 | -8 | 52.16 | 97 | 28 | 0.99 | 172.94 | 199 | 8850 | 197.91 | 47.78 | -46.94 | 16.94 | 43.58 | 41.28 | 45.23 | 45 | 54 | 69 | 78 | 37.25 | 84 | 85
134 | 1743 | 268.7 | 48.6 | 81.4 | 95 | 70 | 55.3 | 188.3 | 94.9 | 218.6 | 197.2 | 43.1 | 11.4 | 30 | 0.051 | 104 | 29.9 | 15.361 | 449.5 | 203.2 | 198.9 | 98.8 | 37.5 | 0.662 |  |  | 98.9 | 750.2 | 0.987 | -8 | 48.63 | 97 | 28 | 0.992 | 172.94 | 202 | 8330 | 197.25 | 46.98 | -47.06 | 16.81 | 43.53 | 41.3 | 45.23 | 45 | 54 | 69 | 78 | 37.25 | 84 | 87
135 | 1745 | 267.5 | 48.8 | 81.4 | 95 | 70 | 55.3 | 187.9 | 94.9 | 218.1 | 197.6 | 43.1 | 11.4 | 30 | 0.061 | 104 | 29.9 | 15.34 | 448.9 | 203.2 | 198.7 | 98.8 | 37.5 | 0.661 |  |  | 98.9 | 750.3 | 0.993 | -8 | 55.29 | 97 | 28 | 0.989 | 171.76 | 200 | 8290 | 198.23 | 47.97 | -47.06 | 17.06 | 43.55 | 41.24 | 45.12 | 45 | 54 | 69 | 78 | 37.25 | 83 | 80
136 | 1754 | 269.9 | 49.6 | 81.4 | 95 | 70 | 55.3 | 188.4 | 94.9 | 219 | 197.6 | 43 | 11.4 | 30 | 0.045 | 104.1 | 29.9 | 15.402 | 448.5 | 203.2 | 199.3 | 98.8 | 37.5 | 0.664 |  |  | 98.9 | 750.4 | 0.989 | -8 | 41.96 | 97 | 28 | 1.009 | 173.73 | 194 | 9850 | 199.84 | 48.04 | -47.06 | 17.06 | 43.67 | 41.28 | 44.83 | 45 | 54 | 69 | 78 | 37.25 | 86 | 76
137 | 1752 | 270.4 | 49.5 | 81.4 | 95 | 70 | 55.3 | 188.6 | 94.8 | 219.2 | 196.8 | 43 | 11.4 | 30 | 0.037 | 104.1 | 29.9 | 15.507 | 448.5 | 203.2 | 199.1 | 98.8 | 37.5 | 0.663 |  |  | 98.9 | 750.4 | 0.991 | -8 | 41.96 | 97 | 28 | 0.995 | 172.16 | 196 | 7900 | 196.61 | 46.7 | -46.94 | 16.88 | 43.69 | 41.15 | 44.92 | 45 | 54 | 69 | 78 | 37.25 | 85 | 79
138 | 1749 | 269.2 | 49.4 | 81.4 | 95 | 70 | 55.3 | 188.3 | 94.8 | 218.6 | 197 | 43 | 11.4 | 30 | 0.042 | 104 | 29.9 | 15.381 | 450 | 203.2 | 198.8 | 98.8 | 37.5 | 0.663 |  |  | 98.9 | 750.4 | 0.999 | -8 | 48.63 | 97 | 28 | 0.997 | 172.55 | 198 | 8530 | 197.59 | 47.8 | -47.06 | 17.06 | 43.49 | 41.18 | 45.03 | 45 | 54 | 69 | 78 | 37.25 | 87 | 82
139 | 1752 | 270.2 | 49.4 | 81.4 | 95 | 70 | 55.3 | 188.5 | 94.8 | 219 | 197 | 43 | 11.4 | 30 | 0.039 | 104.1 | 29.9 | 15.335 | 450.6 | 203.2 | 199.1 | 98.8 | 37.5 | 0.664 |  |  | 98.9 | 750.4 | 0.991 | -8 | 53.33 | 97 | 28 | 0.993 | 171.76 | 198 | 9700 | 199.84 | 46.68 | -47.06 | 17 | 43.54 | 41.12 | 45.03 | 45 | 54 | 69 | 78 | 37.25 | 86 | 82
140 | 1747 | 269.4 | 49 | 81.4 | 95 | 70 | 55.3 | 188.4 | 94.8 | 218.7 | 196.6 | 43 | 11.4 | 30 | 0.038 | 104.1 | 29.9 | 15.329 | 451.9 | 203.2 | 198.9 | 98.8 | 37.5 | 0.663 |  |  | 98.9 | 750.4 | 0.993 | -8 | 44.71 | 97 | 28 | 0.993 | 172.16 | 197 | 8950 | 197.91 | 46.55 | -47 | 17.06 | 43.52 | 41.08 | 45.03 | 45 | 54 | 69 | 78 | 37.25 | 85 | 83
141 | 1756 | 270.8 | 50.3 | 81.4 | 95 | 70 | 55.3 | 188.4 | 94.8 | 219 | 196.7 | 43 | 11.4 | 30 | 0.037 | 104.1 | 29.9 | 15.309 | 451.3 | 203.2 | 198.8 | 98.8 | 37.5 | 0.663 |  |  | 98.9 | 750.4 | 0.99 | -8 | 46.67 | 97 | 28 | 1.001 | 172.94 | 195 | 8430 | 197.25 | 47.7 | -47 | 16.69 | 43.51 | 41.09 | 45.12 | 45 | 54 | 69 | 78 | 37.25 | 82 | 82
142 | 1743 | 267.3 | 49 | 81.4 | 94.9 | 70 | 55.3 | 188.1 | 94.8 | 218.5 | 197 | 43 | 11.4 | 30 | 0.056 | 104 | 29.9 | 15.272 | 451.2 | 203.2 | 198.5 | 98.8 | 37.5 | 0.66 |  |  | 98.9 | 750.4 | 0.993 | -8 | 47.45 | 97 | 28 | 0.992 | 172.94 | 200 | 8850 | 198.23 | 47.23 | -46.94 | 17 | 43.34 | 41.03 | 45.12 | 45 | 54 | 69 | 78 | 37.25 | 84 | 76
143 | 1748 | 267.7 | 49.3 | 81.4 | 95 | 70 | 55.3 | 188.2 | 94.8 | 218.4 | 197 | 43 | 11.4 | 30 | 0.05 | 104 | 29.9 | 15.262 | 450.5 | 203.2 | 198.8 | 98.8 | 37.5 | 0.661 |  |  | 98.9 | 750.5 | 0.994 | -8 | 45.1 | 97 | 28 | 0.992 | 172.55 | 197 | 8160 | 197.91 | 46.59 | -47.06 | 17.12 | 43.32 | 41.02 | 44.92 | 45 | 54 | 69 | 78 | 37.25 | 86 | 82
144 | 1753 | 269.4 | 49.6 | 81.4 | 95 | 70 | 55.3 | 188.4 | 94.9 | 218.8 | 196.9 | 43 | 11.4 | 30 | 0.041 | 104.1 | 29.9 | 15.371 | 451.2 | 203.2 | 198.9 | 98.8 | 37.5 | 0.662 |  |  | 98.9 | 750.6 | 0.99 | -8 | 47.06 | 97 | 28 | 0.99 | 172.16 | 195 | 9090 | 199.52 | 47.05 | -46.94 | 16.94 | 43.44 | 41.16 | 44.92 | 45 | 54 | 69 | 78 | 37.25 | 83 | 83
145 | 1759 | 271.7 | 49.9 | 81.4 | 95 | 70 | 55.3 | 188.7 | 94.9 | 219.3 | 196.6 | 43 | 11.4 | 30 | 0.036 | 104.1 | 29.9 | 15.395 | 451.3 | 203.2 | 198.8 | 98.8 | 37.5 | 0.664 |  |  | 98.9 | 750.7 | 0.991 | -8 | 47.06 | 97 | 28 | 0.998 | 172.16 | 196 | 8070 | 197.91 | 47.17 | -47 | 17 | 43.48 | 41.16 | 45.03 | 45 | 54 | 69 | 78 | 37.25 | 83 | 81
146 | 1753 | 271.4 | 49.8 | 81.4 | 94.9 | 70 | 55.3 | 188.7 | 94.9 | 219.2 | 196.5 | 43 | 11.4 | 30 | 0.047 | 104.1 | 29.9 | 15.389 | 451.9 | 203.2 | 198.3 | 98.8 | 37.5 | 0.662 |  |  | 98.9 | 750.7 | 0.991 | -8 | 43.92 | 97 | 28 | 0.991 | 171.76 | 194 | 8900 | 197.91 | 47.72 | -46.94 | 16.75 | 43.53 | 41.22 | 45.12 | 45 | 54 | 69 | 78 | 37.25 | 86 | 83
147 | 1743 | 268.7 | 49 | 81.4 | 94.9 | 70 | 55.3 | 188.1 | 94.9 | 218.4 | 197.1 | 43 | 11.4 | 30 | 0.063 | 104 | 29.9 | 15.305 | 452.3 | 203.2 | 198.2 | 98.8 | 37.5 | 0.66 |  |  | 98.9 | 750.6 | 0.993 | -8 | 56.08 | 97 | 28 | 0.991 | 172.94 | 192 | 8210 | 197.59 | 47.67 | -46.88 | 16.94 | 43.52 | 41.17 | 45.03 | 45 | 54 | 69 | 78 | 37.25 | 86 | 82
148 | 1742 | 267.4 | 48.6 | 81.4 | 95 | 70 | 55.3 | 188.1 | 94.9 | 218.4 | 197.3 | 43 | 11.4 | 30 | 0.072 | 104 | 29.9 | 15.275 | 452.6 | 203.2 | 198.2 | 98.8 | 37.5 | 0.659 |  |  | 98.9 | 750.5 | 0.988 | -8 | 56.47 | 97 | 28 | 0.997 | 173.33 | 193 | 8040 | 196.61 | 46.66 | -46.88 | 16.94 | 43.57 | 41.26 | 44.83 | 45 | 54 | 69 | 78 | 37.25 | 86 | 79
149 | 1748 | 267.5 | 49 | 81.4 | 95 | 70 | 55.3 | 188.1 | 94.9 | 218.6 | 197.4 | 42.9 | 11.4 | 30 | 0.066 | 104 | 29.9 | 15.263 | 453.6 | 203.2 | 198.4 | 98.8 | 37.5 | 0.66 |  |  | 98.9 | 750.5 | 0.991 | -8 | 57.25 | 97 | 28 | 0.997 | 173.33 | 201 | 9380 | 198.23 | 46.64 | -46.81 | 16.94 | 43.68 | 41.38 | 44.83 | 45 | 54 | 69 | 78 | 37.25 | 85 | 78
150 | 1750 | 269.5 | 49 | 81.4 | 95 | 70 | 55.3 | 188.5 | 94.8 | 219.1 | 196.7 | 42.9 | 11.4 | 30 | 0.044 | 104 | 29.9 | 15.332 | 454.3 | 203.2 | 198.7 | 98.8 | 37.5 | 0.66 |  |  | 98.9 | 750.5 | 0.994 | -8 | 43.14 | 97 | 28 | 0.989 | 172.16 | 194 | 8090 | 198.54 | 47.04 | -47 | 17 | 43.59 | 41.33 | 44.72 | 45 | 54 | 69 | 78 | 37.25 | 86 | 81
151 | 1748 | 268.8 | 49 | 81.4 | 95 | 70 | 55.3 | 188.4 | 94.8 | 218.9 | 196.5 | 43 | 11.4 | 30 | 0.051 | 104 | 29.9 | 15.306 | 454.1 | 203.2 | 198.2 | 98.8 | 37.5 | 0.657 |  |  | 98.9 | 750.4 | 0.991 | -8 | 43.92 | 97 | 28 | 0.994 | 170.2 | 194 | 8680 | 198.54 | 46.51 | -46.81 | 17 | 43.57 | 41.23 | 45.03 | 45 | 54 | 69 | 78 | 37.25 | 81 | 81
152 | 1741 | 266.6 | 48.6 | 81.4 | 95 | 70 | 55.3 | 188 | 94.8 | 218.3 | 196.8 | 43 | 11.4 | 30 | 0.068 | 104 | 29.9 | 15.248 | 453.7 | 203.2 | 198.1 | 98.8 | 37.5 | 0.655 |  |  | 98.9 | 750.4 | 0.989 | -8 | 59.22 | 97 | 28 | 1.004 | 172.94 | 193 | 9360 | 198.23 | 47.89 | -46.56 | 16.81 | 43.65 | 41.22 | 45.03 | 45 | 54 | 69 | 78 | 37.25 | 82 | 83
153 | 1751 | 267.4 | 49.2 | 81.4 | 95.1 | 70 | 55.3 | 188 | 94.9 | 218.3 | 197.3 | 43 | 11.4 | 30 | 0.069 | 104 | 29.9 | 15.257 | 453.8 | 203.2 | 198.2 | 98.8 | 37.5 | 0.656 |  |  | 98.9 | 750.4 | 0.991 | -8 | 60 | 97 | 28 | 0.994 | 172.55 | 192 | 8360 | 196.61 | 48.64 | -46.69 | 16.81 | 43.63 | 41.26 | 44.92 | 45 | 54 | 69 | 78 | 37.25 | 85 | 84
154 | 1756 | 268.8 | 49.9 | 81.4 | 95.1 | 70 | 55.3 | 188.3 | 94.9 | 218.8 | 197.9 | 43 | 11.4 | 30 | 0.054 | 104.1 | 29.9 | 15.313 | 452.5 | 203.2 | 199.2 | 98.8 | 37.5 | 0.659 |  |  | 98.9 | 750.3 | 0.993 | -8 | 56.47 | 97 | 28 | 1.006 | 174.12 | 201 | 9680 | 197.25 | 47.93 | -47.06 | 16.94 | 43.59 | 41.17 | 44.83 | 45 | 54 | 69 | 78 | 37.25 | 83 | 82
155 | 1754 | 270.1 | 49.7 | 81.4 | 95 | 70 | 55.3 | 188.7 | 94.9 | 219.3 | 197 | 43 | 11.4 | 30 | 0.035 | 104.1 | 29.9 | 15.45 | 452.2 | 203.2 | 199.5 | 98.8 | 37.6 | 0.66 |  |  | 98.9 | 750.3 | 0.989 | -8 | 44.31 | 97 | 28 | 0.996 | 172.55 | 195 | 8160 | 198.86 | 46.61 | -46.94 | 17.06 | 43.64 | 41.3 | 45.03 | 45 | 54 | 69 | 78 | 37.25 | 85 | 80
156 | 1750 | 270.3 | 49.3 | 81.4 | 95 | 70 | 55.3 | 188.8 | 94.9 | 219.3 | 196.8 | 43.1 | 11.4 | 30 | 0.029 | 104.1 | 29.9 | 15.483 | 452.7 | 203.2 | 199.4 | 98.8 | 37.6 | 0.66 |  |  | 98.9 | 750.3 | 0.995 | -8 | 42.35 | 97 | 28 | 0.99 | 172.55 | 195 | 8920 | 198.54 | 47.89 | -47.06 | 17.12 | 43.62 | 41.21 | 45.23 | 45 | 54 | 69 | 78 | 37.25 | 85 | 79
157 | 1750 | 268.3 | 49.7 | 81.4 | 95 | 70 | 55.3 | 188.4 | 94.9 | 219 | 197.1 | 43.1 | 11.4 | 30 | 0.04 | 104 | 29.9 | 15.359 | 451.1 | 203.3 | 199 | 98.8 | 37.6 | 0.659 |  |  | 98.9 | 750.3 | 0.992 | -8 | 49.02 | 97 | 28 | 0.996 | 172.16 | 200 | 8870 | 197.25 | 47.13 | -47 | 17.06 | 43.71 | 41.14 | 45.33 | 45 | 54 | 69 | 78 | 37.25 | 84 | 84
158 | 1745 | 268.5 | 48.6 | 81.4 | 95 | 70 | 55.3 | 188.6 | 94.9 | 219 | 197.4 | 43.1 | 11.4 | 30 | 0.042 | 104.1 | 29.9 | 15.385 | 451.1 | 203.2 | 199.3 | 98.8 | 37.6 | 0.66 |  |  | 98.9 | 750.4 | 0.993 | -8 | 53.33 | 97 | 28 | 0.991 | 173.73 | 196 | 8040 | 199.18 | 47.69 | -46.94 | 17.12 | 43.48 | 41.02 | 45.33 | 45 | 54 | 69 | 78 | 37.25 | 84 | 80
159 | 1751 | 268.1 | 49.2 | 81.4 | 94.9 | 70 | 55.3 | 188.1 | 94.9 | 218.5 | 197.5 | 43.1 | 11.4 | 30 | 0.047 | 104 | 29.9 | 15.33 | 450.4 | 203.2 | 199 | 98.8 | 37.6 | 0.66 |  |  | 98.9 | 750.5 | 0.988 | -8 | 43.14 | 97 | 28 | 0.997 | 173.33 | 201 | 8160 | 197.91 | 46.77 | -47 | 16.88 | 43.52 | 40.96 | 45.12 | 45 | 54 | 69 | 78 | 37.25 | 82 | 86
160 | 1755 | 269.8 | 49.7 | 81.4 | 94.9 | 70 | 55.3 | 188.4 | 94.9 | 218.9 | 197.5 | 43.1 | 11.4 | 30 | 0.038 | 104.1 | 29.9 | 15.345 | 449.8 | 203.2 | 199.3 | 98.8 | 37.6 | 0.661 |  |  | 98.9 | 750.6 | 0.99 | -8 | 47.84 | 97 | 28 | 1.007 | 173.73 | 197 | 8820 | 196.93 | 47.87 | -47 | 16.88 | 43.56 | 41.09 | 45.03 | 45 | 54 | 69 | 78 | 37.25 | 85 | 82
161 | 1746 | 268.6 | 49.1 | 81.4 | 94.9 | 70 | 55.3 | 188.4 | 94.9 | 218.9 | 196.9 | 43.1 | 11.4 | 30 | 0.037 | 104.1 | 29.9 | 15.417 | 451.1 | 203.2 | 199.2 | 98.8 | 37.6 | 0.66 |  |  | 98.9 | 750.6 | 0.988 | -8 | 43.53 | 97 | 28 | 0.989 | 172.55 | 195 | 8210 | 199.18 | 46.71 | -47 | 17 | 43.59 | 41.21 | 45.03 | 45 | 54 | 69 | 78 | 37.25 | 84 | 82
162 | 1751 | 268.1 | 49.8 | 81.4 | 95 | 70 | 55.3 | 188.1 | 94.9 | 218.5 | 197.3 | 43 | 11.4 | 30 | 0.048 | 104 | 29.9 | 15.326 | 451.5 | 203.3 | 198.8 | 98.8 | 37.6 | 0.66 |  |  | 98.9 | 750.6 | 0.986 | -8 | 52.16 | 97 | 28 | 0.996 | 170.2 | 200 | 8920 | 198.23 | 46.8 | -47.06 | 17.06 | 43.55 | 41.15 | 45.12 | 45 | 54 | 69 | 78 | 37.25 | 84 | 79
163 | 1747 | 267.8 | 48.8 | 81.4 | 95 | 70 | 55.3 | 188.2 | 94.9 | 218.6 | 197.2 | 43 | 11.4 | 30 | 0.047 | 104 | 29.9 | 15.358 | 452.2 | 203.3 | 199 | 98.8 | 37.5 | 0.661 |  |  | 99 | 750.6 | 0.991 | -8 | 44.31 | 97 | 28 | 0.987 | 172.16 | 194 | 7990 | 198.54 | 46.8 | -47.12 | 17.06 | 43.45 | 41.08 | 44.92 | 45 | 54 | 69 | 78 | 37.25 | 84 | 82
164 | 1755 | 269 | 49.9 | 81.4 | 95 | 70 | 55.3 | 188.1 | 94.9 | 218.7 | 196.9 | 43 | 11.4 | 30 | 0.046 | 104 | 29.9 | 15.355 | 452.1 | 203.3 | 198.8 | 98.8 | 37.6 | 0.661 |  |  | 99 | 750.6 | 0.992 | -8 | 47.06 | 97 | 28 | 0.997 | 172.55 | 199 | 7970 | 197.27 | 46.48 | -46.94 | 16.94 | 43.44 | 41.03 | 44.92 | 45 | 54 | 69 | 78 | 37.25 | 86 | 83
165 | 1750 | 270.1 | 49.1 | 81.4 | 95 | 70 | 55.3 | 188.7 | 94.9 | 219.2 | 196.7 | 43 | 11.4 | 30 | 0.044 | 104.1 | 29.9 | 15.41 | 453.4 | 203.3 | 198.7 | 98.8 | 37.6 | 0.662 |  |  | 98.9 | 750.6 | 0.99 | -8 | 46.27 | 97 | 28 | 0.999 | 172.55 | 198 | 8770 | 198.23 | 45.94 | -46.88 | 16.69 | 43.59 | 41.17 | 44.92 | 45 | 54 | 69 | 78 | 37.25 | 82 | 84
166 | 1747 | 268.5 | 49 | 81.4 | 95 | 70 | 55.3 | 188.2 | 94.9 | 218.5 | 196.9 | 43 | 11.4 | 30 | 0.057 | 104 | 29.9 | 15.354 | 454.9 | 203.3 | 198.3 | 98.8 | 37.6 | 0.661 |  |  | 98.9 | 750.6 | 0.992 | -8 | 52.94 | 97 | 28 | 0.997 | 172.55 | 201 | 8870 | 197.59 | 47.71 | -46.88 | 16.69 | 43.51 | 41.19 | 44.92 | 45 | 54 | 69 | 78 | 37.25 | 87 | 80
167 | 1741 | 266.3 | 48.4 | 81.4 | 95 | 70 | 55.2 | 187.9 | 94.9 | 218.1 | 197.4 | 42.9 | 11.4 | 30 | 0.069 | 103.9 | 29.9 | 15.293 | 454.4 | 203.3 | 198.4 | 98.8 | 37.6 | 0.658 |  |  | 98.9 | 750.6 | 0.986 | -8 | 58.82 | 97 | 28 | 0.996 | 170.59 | 193 | 9650 | 197.27 | 48.04 | -46.94 | 16.81 | 43.53 | 41.14 | 44.83 | 45 | 54 | 69 | 78 | 37.25 | 83 | 82
168 | 1754 | 269.1 | 49.5 | 81.4 | 95 | 70 | 55.2 | 188.3 | 94.9 | 218.8 | 197.3 | 42.9 | 11.4 | 30 | 0.053 | 104 | 29.9 | 15.297 | 450.5 | 203.3 | 198.9 | 98.8 | 37.6 | 0.662 |  |  | 98.9 | 750.7 | 0.993 | -8 | 47.84 | 97 | 28 | 0.999 | 171.37 | 193 | 8970 | 197.25 | 48 | -46.94 | 16.81 | 43.51 | 41.32 | 44.72 | 45 | 54 | 69 | 78 | 37.25 | 82 | 78
169 | 1751 | 268.9 | 49.5 | 81.4 | 94.9 | 70 | 55.2 | 188.4 | 94.9 | 218.9 | 196.8 | 42.9 | 11.4 | 30 | 0.042 | 104 | 29.9 | 15.395 | 449.2 | 203.3 | 198.9 | 98.8 | 37.6 | 0.661 |  |  | 98.9 | 750.8 | 0.991 | -8 | 43.14 | 97 | 28 | 0.993 | 172.16 | 193 | 8650 | 198.23 | 46.53 | -47 | 16.88 | 43.54 | 41.2 | 44.83 | 45 | 54 | 69 | 78 | 37.25 | 86 | 82
170 | 1747 | 268.7 | 49 | 81.4 | 94.9 | 70 | 55.2 | 188.3 | 95 | 218.8 | 196.8 | 43 | 11.4 | 30 | 0.045 | 104 | 29.9 | 15.347 | 449.9 | 203.3 | 198.7 | 98.8 | 37.6 | 0.661 |  |  | 98.9 | 750.8 | 0.99 | -8 | 47.45 | 97 | 28 | 0.996 | 172.55 | 199 | 8550 | 197.27 | 46.66 | -46.88 | 16.69 | 43.66 | 41.25 | 45.03 | 45 | 54 | 69 | 78 | 37.25 | 82 | 83
171 | 1747 | 267.7 | 49 | 81.4 | 95 | 70 | 55.2 | 188 | 95 | 218.4 | 197.1 | 43 | 11.4 | 30 | 0.062 | 104 | 30 | 15.329 | 450.2 | 203.3 | 198.3 | 98.8 | 37.6 | 0.66 |  |  | 98.9 | 750.8 | 0.983 | -8 | 57.65 | 97 | 28 | 1 | 172.55 | 199 | 8460 | 196.93 | 47.9 | -46.81 | 16.94 | 43.62 | 41.23 | 45.03 | 45 | 54 | 69 | 78 | 37.25 | 83 | 82
172 | 1746 | 266.9 | 48.9 | 81.4 | 95 | 70 | 55.2 | 187.9 | 95 | 218.2 | 197.5 | 43 | 11.4 | 30 | 0.066 | 104 | 30 | 15.294 | 451 | 203.3 | 198.4 | 98.8 | 37.6 | 0.658 |  |  | 98.9 | 750.8 | 0.985 | -8 | 59.22 | 97 | 28 | 1.004 | 172.94 | 202 | 8750 | 197.59 | 47.69 | -47.06 | 17 | 43.8 | 41.29 | 45.03 | 45 | 54 | 69 | 78 | 37.25 | 84 | 81
173 | 1752 | 267.1 | 49.6 | 81.4 | 95 | 70 | 55.2 | 188.1 | 94.9 | 218.5 | 198 | 43 | 11.4 | 30 | 0.066 | 104 | 30 | 15.314 | 451.2 | 203.3 | 198.8 | 98.8 | 37.6 | 0.66 |  |  | 98.9 | 750.8 | 0.995 | -8 | 58.43 | 97 | 28 | 0.992 | 174.12 | 194 | 9240 | 197.59 | 47.75 | -47.06 | 17.06 | 43.64 | 41.17 | 44.92 | 45 | 54 | 69 | 78 | 37.25 | 82 | 81
174 | 1755 | 269.6 | 49.7 | 81.4 | 95 | 70 | 55.2 | 188.5 | 95 | 219.1 | 197.3 | 43 | 11.4 | 30 | 0.042 | 104.1 | 30 | 15.391 | 449.8 | 203.3 | 199.3 | 98.8 | 37.6 | 0.662 |  |  | 98.9 | 750.8 | 0.988 | -8 | 46.67 | 97 | 28 | 1.008 | 172.94 | 199 | 8700 | 196.61 | 46.68 | -47.06 | 17 | 43.64 | 41.2 | 44.92 | 45 | 54 | 69 | 78 | 37.25 | 82 | 78
175 | 1754 | 270.5 | 49.2 | 81.4 | 95 | 70 | 55.2 | 188.5 | 94.9 | 219.3 | 197 | 43 | 11.4 | 30 | 0.036 | 104.1 | 30 | 15.448 | 450.6 | 203.3 | 199.2 | 98.8 | 37.6 | 0.662 |  |  | 98.9 | 750.8 | 0.994 | -8 | 45.88 | 97 | 28 | 0.994 | 173.73 | 197 | 8900 | 196.61 | 47.82 | -47.12 | 16.94 | 43.49 | 41.27 | 45.12 | 45 | 54 | 69 | 78 | 37.25 | 82 | 81
176 | 1754 | 270.3 | 50.3 | 81.4 | 95 | 70 | 55.2 | 188.5 | 94.9 | 219 | 197.7 | 43.1 | 11.4 | 30 | 0.046 | 104.1 | 30 | 15.437 | 450.7 | 203.3 | 199.2 | 98.8 | 37.6 | 0.663 |  |  | 98.9 | 750.7 | 0.986 | -8 | 53.73 | 97 | 28 | 0.991 | 173.73 | 201 | 7990 | 197.91 | 46.55 | -46.88 | 17.12 | 43.56 | 40.99 | 45.12 | 45 | 54 | 69 | 78 | 37.25 | 84 | 83
177 | 1756 | 271.3 | 49.9 | 81.4 | 95 | 70 | 55.2 | 188.5 | 94.9 | 219.1 | 197.2 | 43.1 | 11.4 | 30 | 0.041 | 104.1 | 30 | 15.499 | 450.6 | 203.3 | 199.1 | 98.8 | 37.5 | 0.663 |  |  | 98.9 | 750.7 | 0.991 | -8 | 44.71 | 97 | 28 | 0.991 | 172.94 | 195 | 9240 | 197.59 | 47.72 | -47 | 17.06 | 43.54 | 41.07 | 45.12 | 45 | 54 | 69 | 78 | 37.25 | 84 | 84
178 | 1748 | 270.6 | 48.9 | 81.4 | 95 | 70 | 55.2 | 188.4 | 95 | 218.8 | 196.9 | 43.1 | 11.4 | 30 | 0.044 | 104.1 | 30 | 15.428 | 452.2 | 203.3 | 198.8 | 98.8 | 37.5 | 0.663 |  |  | 98.9 | 750.6 | 0.994 | -8 | 45.88 | 97 | 28 | 0.998 | 172.55 | 199 | 9310 | 197.27 | 47.68 | -47.12 | 17.06 | 43.49 | 41.11 | 45.12 | 45 | 54 | 69 | 78 | 37.25 | 84 | 85
179 | 1738 | 267 | 48.1 | 81.4 | 95 | 70 | 55.2 | 187.8 | 95 | 218.1 | 197.4 | 43.1 | 11.4 | 30 | 0.063 | 104 | 30 | 15.336 | 453.2 | 203.3 | 198.6 | 98.8 | 37.5 | 0.659 |  |  | 98.9 | 750.5 | 0.988 | -8 | 60.78 | 97 | 28 | 0.993 | 172.94 | 202 | 9460 | 195 | 47.94 | -47.06 | 16.81 | 43.5 | 41.11 | 45.23 | 45 | 54 | 69 | 78 | 37.25 | 83 | 84
180 | 1738 | 264.8 | 48.1 | 81.4 | 95 | 70 | 55.2 | 187.6 | 95 | 217.8 | 197.7 | 43 | 11.4 | 30 | 0.074 | 103.9 | 30 | 15.27 | 454.1 | 203.3 | 198.6 | 98.8 | 37.5 | 0.657 |  |  | 98.9 | 750.5 | 1 | -8 | 59.61 | 97 | 28 | 1.006 | 173.33 | 192 | 9730 | 197.59 | 48.5 | -46.94 | 16.81 | 43.55 | 41.17 | 44.92 | 45 | 54 | 69 | 78 | 37.25 | 82 | 81
181 | 1752 | 266.7 | 49.6 | 81.4 | 95 | 70 | 55.2 | 187.9 | 95 | 218.3 | 198.1 | 43 | 11.4 | 30 | 0.057 | 104 | 30 | 15.229 | 452.9 | 203.3 | 199.3 | 98.8 | 37.5 | 0.66 |  |  | 98.9 | 750.5 | 0.996 | -8 | 53.33 | 97 | 28 | 1.003 | 174.12 | 199 | 8210 | 196.93 | 47.84 | -47.06 | 17.06 | 43.55 | 41.17 | 44.83 | 45 | 54 | 69 | 78 | 37.25 | 83 | 79
182 | 1753 | 269.4 | 49.6 | 81.4 | 95.1 | 70 | 55.2 | 188.5 | 95 | 219 | 197.3 | 43 | 11.4 | 30 | 0.036 | 104.1 | 30 | 15.383 | 452.5 | 203.3 | 199.8 | 98.8 | 37.5 | 0.661 |  |  | 98.9 | 750.5 | 0.991 | -8 | 41.18 | 97 | 28 | 1.002 | 172.94 | 195 | 8410 | 198.86 | 46.86 | -47 | 17.19 | 43.5 | 41.07 | 44.92 | 45 | 54 | 69 | 78 | 37.25 | 84 | 83
183 | 1753 | 269.6 | 49.5 | 81.4 | 95.2 | 70 | 55.2 | 188.3 | 94.9 | 218.8 | 197.8 | 43 | 11.4 | 30 | 0.038 | 104.1 | 30 | 15.385 | 451.7 | 203.3 | 199.9 | 98.8 | 37.5 | 0.664 |  |  | 98.9 | 750.5 | 0.988 | -8 | 45.49 | 97 | 28 | 0.99 | 174.12 | 202 | 9380 | 199.52 | 47.83 | -47 | 16.94 | 43.47 | 41.06 | 45.12 | 45 | 54 | 69 | 78 | 37.25 | 88 | 84
184 | 1757 | 270.9 | 49.7 | 81.4 | 95.1 | 70 | 55.2 | 188.4 | 94.9 | 219.2 | 197.7 | 43.1 | 11.4 | 30 | 0.033 | 104.1 | 30 | 15.431 | 451.1 | 203.3 | 199.9 | 98.8 | 37.5 | 0.664 |  |  | 98.9 | 750.6 | 0.994 | -8 | 46.27 | 97 | 28 | 0.99 | 173.33 | 195 | 8800 | 199.18 | 46.68 | -46.94 | 17.12 | 43.63 | 41.1 | 45.12 | 45 | 54 | 69 | 78 | 37.25 | 85 | 84
185 | 1756 | 271.2 | 49.8 | 81.4 | 95.2 | 70 | 55.2 | 188.5 | 95 | 219.1 | 197.2 | 43.1 | 11.4 | 30 | 0.033 | 104.1 | 30 | 15.491 | 451 | 203.3 | 199.5 | 98.8 | 37.5 | 0.663 |  |  | 98.9 | 750.6 | 0.988 | -8 | 43.53 | 97 | 28 | 0.996 | 172.55 | 194 | 9650 | 196.61 | 47.04 | -47 | 17 | 43.65 | 41.13 | 45.12 | 45 | 54 | 69 | 78 | 37.25 | 86 | 82
186 | 1748 | 269.2 | 49.5 | 81.4 | 95.1 | 70 | 55.2 | 188 | 95 | 218.5 | 197 | 43.1 | 11.4 | 30 | 0.047 | 104 | 30 | 15.419 | 451.5 | 203.3 | 198.8 | 98.8 | 37.5 | 0.66 |  |  | 98.9 | 750.5 | 0.986 | -8 | 46.27 | 97 | 28 | 1.007 | 172.55 | 200 | 8650 | 197.27 | 46.55 | -46.94 | 16.88 | 43.55 | 41.19 | 45.23 | 45 | 54 | 69 | 78 | 37.25 | 84 | 81
187 | 1748 | 268.9 | 48.9 | 81.4 | 95.1 | 70 | 55.2 | 188.3 | 95 | 218.9 | 197.5 | 43.1 | 11.4 | 30 | 0.059 | 104 | 30 | 15.38 | 452 | 203.3 | 198.6 | 98.8 | 37.5 | 0.659 |  |  | 98.9 | 750.5 | 0.987 | -8 | 58.43 | 97 | 28 | 0.995 | 173.33 | 202 | 8210 | 197.27 | 46.83 | -46.94 | 16.88 | 43.45 | 41.24 | 45.12 | 45 | 54 | 69 | 78 | 37.25 | 84 | 77
188 | 1753 | 269.8 | 49.5 | 81.4 | 95 | 70 | 55.2 | 188.1 | 95 | 218.5 | 197.9 | 43 | 11.4 | 30 | 0.057 | 104 | 30 | 15.374 | 452 | 203.3 | 199.1 | 98.8 | 37.5 | 0.66 |  |  | 98.9 | 750.5 | 0.99 | -8 | 54.51 | 97 | 28 | 0.995 | 173.33 | 193 | 9020 | 196.93 | 47.32 | -46.94 | 17.06 | 43.62 | 41.16 | 44.92 | 45 | 54 | 69 | 78 | 37.25 | 82 | 78
189 | 1747 | 268.9 | 49.2 | 81.4 | 95.1 | 70 | 55.2 | 188 | 95 | 218.3 | 197.6 | 43 | 11.4 | 30 | 0.052 | 104 | 30 | 15.425 | 452 | 203.3 | 199.2 | 98.8 | 37.5 | 0.66 |  |  | 98.9 | 750.5 | 0.993 | -8 | 45.1 | 97 | 28 | 0.993 | 172.55 | 198 | 8510 | 197.59 | 47.77 | -46.88 | 16.94 | 43.57 | 41.17 | 44.83 | 45 | 54 | 69 | 78 | 37.25 | 86 | 84
190 | 1759 | 271.2 | 50.1 | 81.4 | 95.1 | 70 | 55.2 | 188.2 | 95 | 218.8 | 197.6 | 43 | 11.4 | 30 | 0.046 | 104.1 | 30 | 15.371 | 452.6 | 203.3 | 199.2 | 98.8 | 37.5 | 0.662 |  |  | 98.9 | 750.6 | 0.997 | -8 | 55.29 | 97 | 28 | 0.996 | 173.33 | 195 | 8680 | 196.93 | 47.92 | -47 | 16.94 | 43.63 | 41.28 | 44.92 | 45 | 54 | 69 | 78 | 37.25 | 85 | 84
191 | 1759 | 272.4 | 50.3 | 81.4 | 95.1 | 70 | 55.2 | 188.6 | 95 | 219.3 | 196.7 | 43 | 11.4 | 30 | 0.038 | 104.1 | 30 | 15.416 | 452.6 | 203.3 | 198.9 | 98.8 | 37.5 | 0.661 |  |  | 99 | 750.6 | 0.989 | -8 | 43.14 | 97 | 28 | 0.99 | 172.55 | 195 | 8770 | 197.25 | 47.92 | -46.88 | 17.06 | 43.67 | 41.26 | 45.03 | 45 | 54 | 69 | 78 | 37.25 | 83 | 82
192 | 1747 | 270.2 | 49.4 | 81.4 | 95.1 | 70 | 55.2 | 188.1 | 95 | 218.5 | 197 | 43 | 11.4 | 30 | 0.054 | 104 | 30 | 15.337 | 452.8 | 203.3 | 198.4 | 98.8 | 37.5 | 0.658 |  |  | 99 | 750.4 | 0.985 | -8 | 55.29 | 97 | 28 | 0.997 | 172.16 | 200 | 8460 | 195 | 46.78 | -46.75 | 16.94 | 43.67 | 41.22 | 45.12 | 45 | 54 | 69 | 78 | 37.25 | 84 | 83
193 | 1740 | 268.1 | 48.3 | 81.4 | 95.1 | 70 | 55.2 | 188.1 | 95 | 218.5 | 197.4 | 43 | 11.4 | 30 | 0.065 | 104 | 30 | 15.329 | 453.7 | 203.3 | 198.4 | 98.8 | 37.5 | 0.656 |  |  | 98.9 | 750.3 | 0.99 | -8 | 57.65 | 97 | 28 | 0.994 | 172.94 | 193 | 8770 | 197.91 | 47.5 | -47 | 17 | 43.51 | 41.17 | 45.03 | 45 | 54 | 69 | 78 | 37.25 | 85 | 77
194 | 1738 | 264.9 | 48.5 | 81.4 | 95.1 | 70 | 55.2 | 187.7 | 95 | 218 | 197.7 | 43 | 11.4 | 30 | 0.073 | 103.9 | 30 | 15.281 | 453.9 | 203.3 | 198.6 | 98.8 | 37.5 | 0.655 |  |  | 98.9 | 750.3 | 0.996 | -8 | 53.73 | 97 | 28 | 0.998 | 173.73 | 195 | 8870 | 199.52 | 47.74 | -46.94 | 17.19 | 43.66 | 41.19 | 44.83 | 45 | 54 | 69 | 78 | 37.25 | 87 | 84
195 | 1748 | 266.6 | 49.1 | 81.4 | 95.2 | 70 | 55.2 | 187.9 | 95 | 218.1 | 197.9 | 42.9 | 11.4 | 30 | 0.061 | 104 | 30 | 15.235 | 454 | 203.3 | 199 | 98.8 | 37.5 | 0.659 |  |  | 98.9 | 750.5 | 0.991 | -8 | 50.98 | 97 | 28 | 0.999 | 173.73 | 202 | 8210 | 196.61 | 47.36 | -47 | 16.88 | 43.62 | 41.27 | 44.72 | 45 | 54 | 69 | 78 | 37.25 | 84 | 85
196 | 1758 | 269.6 | 50 | 81.4 | 95.2 | 70 | 55.1 | 188.2 | 95 | 218.8 | 197.8 | 42.9 | 11.4 | 30 | 0.044 | 104.1 | 30 | 15.357 | 452.9 | 203.3 | 199.6 | 98.8 | 37.5 | 0.661 |  |  | 98.9 | 750.5 | 0.992 | -8 | 48.63 | 97 | 28 | 1.005 | 173.73 | 199 | 7870 | 197.25 | 47.38 | -46.88 | 16.81 | 43.48 | 41.09 | 44.83 | 45 | 54 | 69 | 78 | 37.25 | 86 | 82
197 | 1753 | 270 | 49.3 | 81.3 | 95.1 | 70 | 55.1 | 188.4 | 95 | 218.9 | 197.3 | 43 | 11.4 | 30 | 0.037 | 104.1 | 30 | 15.441 | 450.7 | 203.3 | 199.5 | 98.8 | 37.5 | 0.661 |  |  | 99 | 750.6 | 0.985 | -8 | 42.35 | 97 | 28 | 1.007 | 172.94 | 200 | 9510 | 196.61 | 47.89 | -47.06 | 16.81 | 43.32 | 41.18 | 44.92 | 45 | 54 | 69 | 78 | 37.25 | 85 | 84
198 | 1753 | 269.5 | 49.6 | 81.3 | 95.1 | 70 | 55.1 | 188.2 | 95 | 218.7 | 197.1 | 43 | 11.4 | 30 | 0.037 | 104.1 | 30 | 15.392 | 449.8 | 203.3 | 199.3 | 98.8 | 37.5 | 0.661 |  |  | 98.9 | 750.6 | 0.991 | -8 | 46.67 | 97 | 28 | 1.004 | 172.94 | 197 | 8510 | 197.59 | 46.65 | -47 | 17 | 43.43 | 41.16 | 45.23 | 45 | 54 | 69 | 78 | 37.25 | 83 | 81
199 | 1752 | 270 | 49.6 | 81.3 | 95.1 | 70 | 55.1 | 188.3 | 95 | 218.8 | 197.4 | 43.1 | 11.4 | 30 | 0.038 | 104.1 | 30 | 15.397 | 449.3 | 203.3 | 199.3 | 98.8 | 37.5 | 0.66 |  |  | 98.9 | 750.6 | 0.992 | -8 | 49.02 | 98 | 28 | 1.001 | 173.33 | 195 | 8770 | 199.52 | 47.9 | -47 | 16.94 | 43.45 | 40.94 | 45.23 | 45 | 54 | 69 | 78 | 37.25 | 85 | 80
200 | 1754 | 271.1 | 49.7 | 81.3 | 95.2 | 70 | 55.1 | 188.4 | 95 | 219 | 197.4 | 43.1 | 11.4 | 30 | 0.034 | 104.1 | 30.1 | 15.431 | 450.3 | 203.3 | 199.4 | 98.8 | 37.5 | 0.661 |  |  | 98.9 | 750.5 | 0.99 | -8 | 47.45 | 97 | 28 | 0.99 | 173.33 | 195 | 9310 | 196.93 | 47.75 | -47 | 16.94 | 43.37 | 41.04 | 45.23 | 45 | 54 | 69 | 78 | 37.25 | 85 | 80
201 | 1746 | 268.5 | 49.4 | 81.3 | 95.2 | 70 | 55 | 187.9 | 95 | 218.2 | 197.3 | 43.1 | 11.4 | 30 | 0.047 | 104 | 30.1 | 15.377 | 452.2 | 203.3 | 199.1 | 98.8 | 37.5 | 0.659 |  |  | 98.9 | 750.5 | 0.99 | -8 | 46.67 | 97 | 28 | 0.999 | 172.94 | 197 | 8310 | 197.27 | 46.56 | -46.88 | 17 | 43.51 | 41.07 | 45.23 | 45 | 54 | 69 | 78 | 37.25 | 84 | 81
202 | 1747 | 268.1 | 49.2 | 81.3 | 95.1 | 70 | 55 | 188 | 95 | 218.4 | 197.8 | 43 | 11.4 | 30 | 0.058 | 104 | 30.1 | 15.258 | 452.4 | 203.3 | 198.9 | 98.8 | 37.5 | 0.658 |  |  | 98.9 | 750.5 | 0.986 | -8 | 58.04 | 98 | 28 | 0.99 | 173.33 | 202 | 8920 | 197.59 | 47.98 | -47.06 | 16.94 | 43.51 | 41.06 | 45.12 | 45 | 54 | 69 | 78 | 37.25 | 85 | 84
203 | 1750 | 268.6 | 49.6 | 81.3 | 95.1 | 70 | 55 | 187.8 | 95 | 218.3 | 197.8 | 43 | 11.4 | 30 | 0.051 | 104 | 30.1 | 15.324 | 452 | 203.3 | 199.3 | 98.8 | 37.5 | 0.659 |  |  | 99 | 750.5 | 0.99 | -8 | 47.06 | 98 | 28 | 1.014 | 173.73 | 195 | 8360 | 199.84 | 47.77 | -46.94 | 16.94 | 43.61 | 41.07 | 44.92 | 45 | 54 | 69 | 78 | 37.25 | 81 | 82
204 | 1751 | 269.7 | 49.3 | 81.3 | 95.1 | 70 | 55 | 188.1 | 95 | 218.6 | 197.3 | 43 | 11.4 | 30 | 0.04 | 104 | 30.1 | 15.365 | 451.7 | 203.3 | 199.3 | 98.8 | 37.5 | 0.66 |  |  | 99 | 750.5 | 0.992 | -8 | 41.96 | 98 | 28 | 1.002 | 171.76 | 195 | 8700 | 199.52 | 47.07 | -47 | 16.94 | 43.42 | 41.02 | 44.92 | 45 | 54 | 69 | 78 | 37.25 | 83 | 81
205 | 1749 | 269.4 | 49.5 | 81.3 | 95.1 | 70 | 55 | 188 | 95 | 218.4 | 197.2 | 43 | 11.4 | 30 | 0.047 | 104 | 30.1 | 15.381 | 450.3 | 203.3 | 199 | 98.8 | 37.5 | 0.66 |  |  | 99 | 750.5 | 0.986 | -8 | 48.63 | 98 | 28 | 0.998 | 172.55 | 200 | 8310 | 197.59 | 47.74 | -46.88 | 16.88 | 43.54 | 41.15 | 45.03 | 45 | 54 | 69 | 78 | 37.25 | 86 | 83
206 | 1754 | 270.6 | 49.8 | 81.3 | 95.1 | 70 | 55 | 188.1 | 95 | 218.8 | 197.5 | 43 | 11.4 | 30 | 0.048 | 104 | 30.1 | 15.415 | 451.5 | 203.3 | 199 | 98.8 | 37.5 | 0.662 |  |  | 99 | 750.5 | 0.998 | -8 | 51.76 | 97 | 28 | 1.004 | 173.33 | 201 | 8870 | 198.23 | 47.77 | -46.81 | 17.06 | 43.61 | 41.17 | 45.03 | 45 | 54 | 69 | 78 | 37.25 | 84 | 76
207 | 1751 | 269.7 | 49.6 | 81.3 | 95.1 | 70 | 55 | 187.9 | 95 | 218.4 | 197.1 | 43 | 11.4 | 30 | 0.047 | 104 | 30.1 | 15.397 | 450.3 | 203.3 | 198.9 | 98.8 | 37.5 | 0.66 |  |  | 99 | 750.4 | 0.988 | -8 | 46.27 | 97 | 28 | 1.001 | 172.94 | 197 | 8680 | 197.59 | 47.05 | -47.06 | 17.06 | 43.47 | 41.02 | 45.03 | 45 | 54 | 69 | 78 | 37.25 | 82 | 82
208 | 1745 | 268.3 | 49.1 | 81.3 | 95.1 | 70 | 55 | 187.6 | 95 | 218 | 197.2 | 43 | 11.4 | 30 | 0.06 | 104 | 30.1 | 15.33 | 450.7 | 203.3 | 198.4 | 98.8 | 37.5 | 0.657 |  |  | 98.9 | 750.4 | 0.99 | -8 | 54.12 | 97 | 28 | 1.005 | 172.94 | 194 | 7920 | 198.23 | 47.75 | -46.75 | 16.81 | 43.58 | 41.13 | 45.03 | 45 | 54 | 69 | 78 | 37.25 | 84 | 84
209 | 1741 | 266.9 | 48.2 | 81.3 | 95 | 70 | 55 | 187.7 | 95 | 218 | 197.3 | 43 | 11.4 | 30 | 0.07 | 104 | 30.1 | 15.282 | 451.3 | 203.3 | 198.2 | 98.8 | 37.5 | 0.655 |  |  | 98.9 | 750.4 | 0.991 | -8 | 59.61 | 97 | 28 | 1.007 | 172.55 | 193 | 8580 | 197.59 | 46.84 | -46.94 | 16.94 | 43.68 | 41.18 | 44.83 | 45 | 54 | 69 | 78 | 37.25 | 82 | 79
210 | 1744 | 266.3 | 48.6 | 81.3 | 95.1 | 70 | 55 | 187.6 | 95 | 217.8 | 197.7 | 42.9 | 11.4 | 30.1 | 0.072 | 103.9 | 30.1 | 15.25 | 450.9 | 203.3 | 198.5 | 98.8 | 37.5 | 0.656 |  |  | 99 | 750.4 | 0.991 | -8 | 59.22 | 98 | 28 | 1.001 | 173.33 | 200 | 8630 | 197.59 | 47.95 | -47 | 17.06 | 43.72 | 41.22 | 44.83 | 45 | 54 | 69 | 78 | 37.25 | 84 | 83
211 | 1752 | 267.9 | 49.4 | 81.3 | 95.1 | 70 | 55 | 187.8 | 95 | 218.2 | 198 | 42.9 | 11.4 | 30.1 | 0.063 | 104 | 30.1 | 15.273 | 450.2 | 203.3 | 198.9 | 98.8 | 37.5 | 0.658 |  |  | 99 | 750.4 | 0.994 | -8 | 54.12 | 97 | 28 | 0.996 | 173.73 | 194 | 9020 | 199.84 | 47.49 | -47 | 17.06 | 43.66 | 41.26 | 44.83 | 45 | 54 | 69 | 78 | 37.25 | 84 | 85
212 | 1757 | 270.5 | 49.8 | 81.3 | 95.1 | 70 | 55 | 188.3 | 95 | 218.9 | 197.2 | 42.9 | 11.4 | 30.1 | 0.044 | 104.1 | 30.1 | 15.349 | 449.4 | 203.3 | 199.1 | 98.8 | 37.5 | 0.66 |  |  | 99 | 750.4 | 0.988 | -8 | 45.1 | 97 | 28 | 1.003 | 172.16 | 194 | 9380 | 196.61 | 47.73 | -46.94 | 16.94 | 43.68 | 41.12 | 44.72 | 45 | 54 | 69 | 78 | 37.25 | 85 | 77
213 | 1748 | 268.9 | 49 | 81.3 | 95.1 | 70 | 55 | 188.2 | 95 | 218.6 | 197.1 | 43 | 11.4 | 30 | 0.046 | 104 | 30.1 | 15.386 | 450.1 | 203.3 | 198.9 | 98.8 | 37.5 | 0.659 |  |  | 98.9 | 750.3 | 0.993 | -8 | 50.59 | 98 | 28 | 0.992 | 172.16 | 194 | 7850 | 197.25 | 46.49 | -47 | 17 | 43.72 | 41.24 | 45.03 | 45 | 54 | 69 | 78 | 37.25 | 85 | 80
214 | 1754 | 269.6 | 49.8 | 81.3 | 95.1 | 70 | 55 | 188 | 95 | 218.5 | 197.2 | 43.1 | 11.4 | 30 | 0.045 | 104 | 30.1 | 15.353 | 449.8 | 203.3 | 198.9 | 98.8 | 37.5 | 0.659 |  |  | 98.9 | 750.4 | 0.995 | -8 | 50.59 | 97 | 28 | 1.002 | 172.94 | 197 | 8190 | 197.91 | 46.84 | -47 | 16.94 | 43.78 | 41.27 | 45.12 | 45 | 54 | 69 | 78 | 37.25 | 82 | 84
215 | 1751 | 270.2 | 49.5 | 81.3 | 95.1 | 70 | 54.9 | 188.3 | 95 | 218.9 | 197 | 43.1 | 11.4 | 30 | 0.039 | 104.1 | 30.1 | 15.429 | 450.1 | 203.3 | 199 | 98.8 | 37.5 | 0.659 |  |  | 99 | 750.3 | 0.99 | -8 | 43.92 | 97 | 28 | 0.998 | 172.55 | 194 | 7820 | 199.52 | 46.59 | -46.88 | 17.12 | 43.62 | 41.14 | 45.12 | 45 | 54 | 69 | 78 | 37.25 | 83 | 81
216 | 1751 | 270.4 | 49.6 | 81.3 | 95.1 | 70 | 54.9 | 188.3 | 95 | 218.9 | 197.1 | 43.2 | 11.4 | 30 | 0.04 | 104.1 | 30.1 | 15.46 | 450.2 | 203.3 | 199 | 98.8 | 37.5 | 0.66 |  |  | 99 | 750.2 | 0.992 | -8 | 52.16 | 98 | 28 | 0.995 | 172.94 | 195 | 8970 | 200.16 | 46.66 | -47.06 | 16.94 | 43.56 | 41.19 | 45.23 | 45 | 54 | 69 | 78 | 37.25 | 80 | 85
217 | 1744 | 268.6 | 48.8 | 81.3 | 95.1 | 70 | 54.9 | 187.9 | 95 | 218.3 | 197 | 43.1 | 11.4 | 30 | 0.047 | 104 | 30.1 | 15.431 | 452.9 | 203.3 | 198.8 | 98.8 | 37.5 | 0.658 |  |  | 99 | 750.1 | 0.99 | -8 | 46.27 | 97 | 28 | 1.004 | 172.55 | 199 | 8800 | 197.27 | 46.71 | -46.88 | 17 | 43.61 | 41.14 | 45.12 | 45 | 54 | 69 | 78 | 37.25 | 80 | 86
218 | 1749 | 267.9 | 49.4 | 81.3 | 95.2 | 70 | 54.9 | 187.6 | 95 | 218 | 197.4 | 43.1 | 11.4 | 30 | 0.061 | 104 | 30.1 | 15.35 | 453.8 | 203.3 | 198.5 | 98.8 | 37.5 | 0.657 |  |  | 98.9 | 750.1 | 0.987 | -8 | 59.61 | 98 | 28 | 0.993 | 172.94 | 200 | 8630 | 197.27 | 47.34 | -47 | 17 | 43.59 | 41.1 | 45.03 | 45 | 54 | 69 | 78 | 37.25 | 85 | 84
219 | 1754 | 269.6 | 49.7 | 81.3 | 95.2 | 70 | 54.9 | 187.7 | 95 | 218.2 | 198 | 43 | 11.4 | 30 | 0.046 | 104.1 | 30.1 | 15.343 | 454 | 203.3 | 199.4 | 98.8 | 37.5 | 0.66 |  |  | 98.9 | 750.2 | 0.992 | -8 | 52.94 | 98 | 28 | 1.014 | 174.12 | 200 | 8290 | 197.25 | 47.48 | -47.12 | 17.19 | 43.35 | 41.2 | 44.83 | 45 | 54 | 69 | 78 | 37.25 | 83 | 79
220 | 1752 | 269.6 | 49.3 | 81.3 | 95.1 | 70 | 54.9 | 188 | 95 | 218.4 | 197.1 | 43 | 11.4 | 30 | 0.04 | 104 | 30.1 | 15.401 | 454.5 | 203.3 | 199.3 | 98.8 | 37.5 | 0.658 |  |  | 99 | 750.3 | 0.99 | -8 | 40.78 | 98 | 28 | 0.993 | 172.16 | 194 | 8920 | 197.25 | 47.77 | -47 | 17 | 43.57 | 41.03 | 44.72 | 45 | 54 | 69 | 78 | 37.25 | 84 | 82
221 | 1751 | 269.8 | 49.1 | 81.3 | 95.1 | 70 | 54.9 | 188.2 | 95 | 218.7 | 196.9 | 43 | 11.4 | 30 | 0.037 | 104 | 30.1 | 15.382 | 455.1 | 203.3 | 199.2 | 98.8 | 37.5 | 0.66 |  |  | 99 | 750.3 | 0.996 | -8 | 47.45 | 98 | 28 | 0.997 | 172.55 | 195 | 9070 | 198.54 | 46.55 | -46.81 | 16.69 | 43.53 | 41.05 | 45.03 | 45 | 54 | 69 | 78 | 37.25 | 84 | 87
222 | 1744 | 268.1 | 48.5 | 81.3 | 95.1 | 70 | 54.9 | 187.9 | 95 | 218.3 | 197.5 | 43 | 11.4 | 30 | 0.053 | 104 | 30.1 | 15.321 | 453.1 | 203.3 | 198.9 | 98.8 | 37.5 | 0.658 |  |  | 99 | 750.2 | 0.991 | -8 | 58.43 | 97 | 28 | 1.003 | 172.94 | 201 | 8870 | 197.59 | 46.53 | -46.94 | 17 | 43.56 | 41.12 | 45.03 | 45 | 54 | 69 | 78 | 37.25 | 84 | 81
223 | 1748 | 267.8 | 49.3 | 81.3 | 95.2 | 70 | 54.9 | 187.8 | 95.1 | 218.1 | 197.8 | 43 | 11.4 | 30.1 | 0.058 | 104 | 30.1 | 15.301 | 452.5 | 203.3 | 199 | 98.8 | 37.5 | 0.658 |  |  | 99 | 750.2 | 0.993 | -8 | 55.69 | 97 | 28 | 0.994 | 173.33 | 202 | 8380 | 197.91 | 47.75 | -47 | 16.94 | 43.52 | 41.02 | 44.92 | 45 | 54 | 69 | 78 | 37.25 | 82 | 82
224 | 1748 | 267.7 | 49 | 81.3 | 95.2 | 70 | 54.9 | 187.7 | 95 | 218.1 | 198 | 42.9 | 11.4 | 30 | 0.052 | 104 | 30.1 | 15.356 | 450.5 | 203.3 | 199.3 | 98.8 | 37.5 | 0.658 |  |  | 98.9 | 750.2 | 0.993 | -8 | 53.73 | 98 | 28 | 1.012 | 172.55 | 194 | 8310 | 197.25 | 47.24 | -46.94 | 17 | 43.6 | 41.19 | 44.72 | 45 | 54 | 69 | 78 | 37.25 | 85 | 83
225 | 1752 | 268.5 | 49.4 | 81.3 | 95.1 | 70 | 54.9 | 187.8 | 95 | 218.3 | 197.8 | 42.9 | 11.4 | 30 | 0.045 | 104 | 30.1 | 15.41 | 449.6 | 203.3 | 199.5 | 98.8 | 37.5 | 0.659 |  |  | 99 | 750.3 | 0.995 | -8 | 48.24 | 97 | 28 | 0.997 | 173.33 | 198 | 8990 | 197.25 | 46.85 | -47.06 | 17.06 | 43.58 | 41.11 | 44.72 | 45 | 54 | 69 | 78 | 37.25 | 86 | 81
226 | 1754 | 268.9 | 49.7 | 81.3 | 95.2 | 70 | 54.9 | 187.8 | 95 | 218.3 | 197.6 | 43 | 11.4 | 30 | 0.042 | 104 | 30.1 | 15.413 | 449.3 | 203.3 | 199.3 | 98.8 | 37.5 | 0.66 |  |  | 99 | 750.4 | 0.993 | -8 | 47.84 | 97 | 28 | 1.009 | 173.33 | 195 | 8460 | 200.16 | 46.8 | -47.06 | 17 | 43.5 | 41.27 | 44.92 | 45 | 54 | 69 | 78 | 37.25 | 83 | 78
227 | 1757 | 270.3 | 49.9 | 81.3 | 95.2 | 70 | 54.9 | 188.2 | 95 | 218.9 | 197.1 | 43 | 11.4 | 30 | 0.045 | 104 | 30.1 | 15.438 | 450.1 | 203.3 | 198.9 | 98.8 | 37.5 | 0.658 |  |  | 99 | 750.6 | 0.991 | -8 | 45.88 | 98 | 28 | 1.003 | 172.94 | 193 | 8310 | 197.91 | 46.54 | -46.69 | 16.88 | 43.55 | 41.05 | 44.92 | 45 | 54 | 69 | 78 | 37.25 | 83 | 86
228 | 1751 | 270.1 | 49.4 | 81.3 | 95.1 | 70 | 54.9 | 188.2 | 95 | 218.7 | 197 | 43 | 11.4 | 30 | 0.046 | 104 | 30.1 | 15.435 | 450 | 203.3 | 198.8 | 98.8 | 37.5 | 0.657 |  |  | 99 | 750.6 | 0.994 | -8 | 52.16 | 97 | 28 | 0.993 | 172.94 | 199 | 9190 | 197.91 | 47.2 | -46.94 | 16.88 | 43.47 | 41.19 | 44.92 | 45 | 54 | 69 | 78 | 37.25 | 85 | 84
229 | 1745 | 268.3 | 49.2 | 81.3 | 95.2 | 70 | 54.9 | 187.9 | 95 | 218.3 | 197.1 | 43 | 11.4 | 30 | 0.057 | 104 | 30.1 | 15.398 | 450.4 | 203.3 | 198.5 | 98.8 | 37.5 | 0.655 |  |  | 99 | 750.5 | 0.992 | -8 | 55.69 | 97 | 28 | 0.991 | 172.94 | 194 | 8800 | 196.61 | 47.26 | -46.94 | 16.75 | 43.62 | 41.27 | 45.03 | 45 | 54 | 69 | 78 | 37.25 | 84 | 85
230 | 1744 | 267.6 | 48.6 | 81.3 | 95.2 | 70 | 54.9 | 187.8 | 95 | 218.1 | 197.2 | 43 | 11.4 | 30 | 0.067 | 104 | 30.1 | 15.277 | 450.2 | 203.3 | 198.2 | 98.8 | 37.5 | 0.654 |  |  | 99 | 750.5 | 0.989 | -8 | 58.43 | 98 | 28 | 1.003 | 172.94 | 202 | 9070 | 195 | 47.87 | -46.88 | 16.88 | 43.73 | 41.25 | 44.92 | 45 | 54 | 69 | 78 | 37.25 | 87 | 85
231 | 1755 | 268.8 | 50 | 81.3 | 95.2 | 70 | 54.9 | 187.8 | 95 | 218.3 | 197.7 | 43 | 11.4 | 30 | 0.061 | 104 | 30.1 | 15.267 | 449.8 | 203.3 | 198.6 | 98.8 | 37.5 | 0.655 |  |  | 99 | 750.5 | 0.994 | -8 | 57.65 | 98 | 28 | 1.005 | 173.33 | 195 | 8410 | 198.23 | 47.33 | -47 | 17.12 | 43.63 | 41.23 | 44.83 | 45 | 54 | 69 | 78 | 37.25 | 86 | 78
232 | 1751 | 269.5 | 49.6 | 81.3 | 95.1 | 70 | 54.9 | 188 | 95 | 218.5 | 197.1 | 43 | 11.4 | 30 | 0.046 | 104 | 30.1 | 15.371 | 450.6 | 203.3 | 199 | 98.8 | 37.5 | 0.655 |  |  | 99 | 750.5 | 0.99 | -8 | 44.71 | 98 | 28 | 1.003 | 173.73 | 198 | 8990 | 197.91 | 47.81 | -47.06 | 17.12 | 43.42 | 41.25 | 44.83 | 45 | 54 | 69 | 78 | 37.25 | 85 | 79
233 | 1740 | 266.9 | 48.1 | 81.3 | 95.2 | 70 | 54.9 | 187.8 | 95 | 218.1 | 197.1 | 43 | 11.4 | 30 | 0.061 | 104 | 30.1 | 15.314 | 451.2 | 203.3 | 198.6 | 98.8 | 37.5 | 0.653 |  |  | 99 | 750.5 | 0.992 | -8 | 57.25 | 98 | 28 | 1.004 | 172.94 | 194 | 8770 | 195 | 48.01 | -46.88 | 16.88 | 43.59 | 41.14 | 45.03 | 45 | 54 | 69 | 78 | 37.25 | 84 | 83
234 | 1752 | 267.7 | 49.1 | 81.3 | 95.1 | 70 | 54.9 | 187.8 | 95 | 218.1 | 197.7 | 43 | 11.4 | 30 | 0.064 | 104 | 30.1 | 15.269 | 451.1 | 203.3 | 198.7 | 98.8 | 37.5 | 0.654 |  |  | 99 | 750.5 | 0.995 | -8 | 59.22 | 97 | 28 | 1.004 | 173.33 | 194 | 8770 | 197.59 | 48.49 | -46.88 | 16.88 | 43.66 | 41.14 | 44.92 | 45 | 54 | 69 | 78 | 37.25 | 85 | 83
235 | 1754 | 269.5 | 50 | 81.3 | 95 | 70 | 54.9 | 187.9 | 95 | 218.4 | 197.9 | 43 | 11.4 | 30 | 0.046 | 104 | 30.1 | 15.364 | 450.1 | 203.3 | 199.6 | 98.8 | 37.5 | 0.657 |  |  | 99 | 750.5 | 0.989 | -8 | 49.8 | 98 | 28 | 1.004 | 173.33 | 197 | 8970 | 199.52 | 47.92 | -47 | 17 | 43.62 | 41.18 | 44.92 | 45 | 54 | 69 | 78 | 37.25 | 86 | 84
236 | 1757 | 271.9 | 49.9 | 81.3 | 95 | 70 | 54.9 | 188.3 | 95 | 219 | 197.5 | 43 | 11.5 | 30 | 0.034 | 104.1 | 30.2 | 15.502 | 448.9 | 203.3 | 199.8 | 98.8 | 37.5 | 0.659 |  |  | 99 | 750.4 | 0.989 | -8 | 49.41 | 97 | 28 | 0.993 | 173.33 | 196 | 8990 | 199.18 | 46.63 | -47 | 16.94 | 43.65 | 41.18 | 44.92 | 45 | 54 | 69 | 78 | 37.25 | 88 | 86
237 | 1754 | 271.3 | 49.8 | 81.3 | 95 | 70 | 54.9 | 188 | 95 | 218.6 | 197.7 | 43.1 | 11.4 | 30 | 0.04 | 104.1 | 30.2 | 15.548 | 449.6 | 203.3 | 199.5 | 98.8 | 37.5 | 0.659 |  |  | 99 | 750.3 | 0.985 | -8 | 55.69 | 97 | 28 | 1.002 | 173.73 | 194 | 9530 | 198.23 | 47.37 | -47 | 17.12 | 43.61 | 41.17 | 45.23 | 45 | 54 | 69 | 78 | 37.25 | 83 | 82
238 | 1750 | 270.7 | 49.6 | 81.3 | 95 | 70 | 54.9 | 188 | 95.1 | 218.5 | 197.4 | 43.1 | 11.4 | 30 | 0.039 | 104.1 | 30.1 | 15.539 | 449.9 | 203.3 | 199.6 | 98.8 | 37.5 | 0.659 |  |  | 99 | 750.2 | 0.988 | -8 | 43.14 | 97 | 28 | 1.003 | 172.94 | 196 | 9040 | 198.86 | 47.05 | -47.06 | 17.06 | 43.25 | 41.12 | 45.23 | 45 | 54 | 69 | 78 | 37.25 | 83 | 78
239 | 1751 | 270.1 | 49.7 | 81.3 | 95 | 70 | 54.9 | 187.7 | 95.1 | 218.3 | 197.3 | 43.1 | 11.5 | 30 | 0.043 | 104 | 30.1 | 15.397 | 450.4 | 203.3 | 199.2 | 98.8 | 37.5 | 0.657 |  |  | 99 | 750.2 | 0.989 | -8 | 45.49 | 97 | 28 | 0.998 | 172.16 | 194 | 8680 | 198.23 | 47.86 | -47.12 | 17 | 43.67 | 41.13 | 45.23 | 45 | 54 | 69 | 78 | 37.25 | 86 | 79
240 | 1747 | 269.4 | 49.2 | 81.3 | 95.1 | 70 | 54.9 | 187.8 | 95.1 | 218.3 | 197.1 | 43.1 | 11.5 | 30 | 0.039 | 104 | 30.1 | 15.41 | 450 | 203.3 | 199.2 | 98.8 | 37.5 | 0.655 |  |  | 99 | 750.1 | 0.99 | -8 | 43.53 | 98 | 28 | 1.009 | 173.33 | 195 | 8750 | 197.25 | 46.58 | -47.06 | 17.31 | 43.61 | 41.14 | 45.23 | 45 | 54 | 69 | 78 | 37.25 | 89 | 83
241 | 1754 | 270.5 | 50.4 | 81.3 | 95.1 | 70 | 54.9 | 187.9 | 95.1 | 218.5 | 197 | 43.1 | 11.5 | 30 | 0.037 | 104 | 30.1 | 15.374 | 449.4 | 203.3 | 199.2 | 98.8 | 37.6 | 0.657 |  |  | 99 | 750.2 | 0.994 | -8 | 44.31 | 97 | 28 | 1.004 | 173.33 | 200 | 9480 | 198.23 | 46.71 | -47.12 | 17.06 | 43.27 | 41.09 | 45.23 | 45 | 54 | 69 | 78 | 37.25 | 90 | 79
242 | 1752 | 270.6 | 49.9 | 81.3 | 95.1 | 70 | 54.9 | 187.8 | 95.1 | 218.3 | 197.2 | 43.1 | 11.5 | 30 | 0.045 | 104 | 30.1 | 15.359 | 449.2 | 203.3 | 198.9 | 98.8 | 37.6 | 0.657 |  |  | 99 | 750.1 | 0.99 | -8 | 52.16 | 98 | 28 | 0.992 | 170.98 | 194 | 8770 | 199.84 | 46.73 | -47.06 | 16.88 | 43.57 | 41.06 | 45.23 | 45 | 54 | 69 | 78 | 37.25 | 86 | 80
243 | 1746 | 269.8 | 49.3 | 81.3 | 95.1 | 70 | 55 | 187.8 | 95.1 | 218.3 | 197.5 | 43.1 | 11.5 | 30 | 0.052 | 104 | 30.1 | 15.384 | 449.7 | 203.3 | 198.9 | 98.8 | 37.6 | 0.658 |  |  | 99 | 750 | 0.99 | -8 | 52.16 | 97 | 28 | 0.994 | 173.33 | 194 | 8460 | 198.23 | 46.83 | -46.94 | 16.88 | 43.1 | 41.08 | 45.12 | 45 | 54 | 69 | 78 | 37.25 | 86 | 82
244 | 1747 | 268.8 | 49.3 | 81.3 | 95 | 70 | 55 | 187.5 | 95.1 | 218 | 197.6 | 43 | 11.5 | 30 | 0.064 | 104 | 30.1 | 15.331 | 450.1 | 203.3 | 198.7 | 98.8 | 37.6 | 0.657 |  |  | 99 | 750 | 0.993 | -8 | 54.12 | 97 | 28 | 0.992 | 173.33 | 194 | 8550 | 197.25 | 46.66 | -47 | 16.75 | 43.5 | 41.1 | 44.92 | 45 | 54 | 69 | 78 | 37.25 | 86 | 77
245 | 1745 | 266.8 | 49.1 | 81.3 | 95.1 | 70 | 55 | 187.6 | 95.1 | 218 | 197.6 | 42.9 | 11.5 | 30 | 0.072 | 103.9 | 30.1 | 15.274 | 451.1 | 203.3 | 198.5 | 98.8 | 37.6 | 0.655 |  |  | 99 | 750 | 0.987 | -8 | 60.39 | 98 | 28 | 1.004 | 173.33 | 202 | 8920 | 195 | 47.73 | -46.94 | 16.94 | 43.61 | 41.23 | 44.72 | 45 | 54 | 69 | 78 | 37.25 | 86 | 77
246 | 1745 | 266.5 | 48.7 | 81.3 | 95.1 | 70 | 55 | 187.8 | 95.1 | 218.2 | 197.9 | 42.9 | 11.5 | 30 | 0.068 | 103.9 | 30.1 | 15.314 | 450.4 | 203.3 | 198.8 | 98.8 | 37.6 | 0.656 |  |  | 99 | 750 | 0.995 | -8 | 57.25 | 97 | 28 | 0.996 | 173.73 | 200 | 8120 | 198.23 | 47.38 | -46.94 | 16.88 | 43.57 | 41.26 | 44.72 | 45 | 54 | 69 | 78 | 37.25 | 89 | 83
247 | 1755 | 269.1 | 49.7 | 81.3 | 95.1 | 70 | 55 | 188.1 | 95.1 | 218.6 | 197.4 | 42.9 | 11.5 | 30 | 0.049 | 104 | 30.1 | 15.384 | 450.2 | 203.4 | 199.3 | 98.8 | 37.6 | 0.658 |  |  | 99 | 750 | 0.991 | -8 | 49.02 | 97 | 28 | 1.003 | 173.73 | 198 | 8190 | 199.52 | 46.69 | -47 | 16.94 | 43.53 | 41.11 | 44.62 | 45 | 54 | 69 | 78 | 37.25 | 83 | 81
248 | 1758 | 271 | 49.9 | 81.3 | 95 | 70 | 55 | 188.2 | 95.1 | 218.9 | 196.9 | 42.9 | 11.5 | 30.1 | 0.036 | 104 | 30.1 | 15.414 | 451 | 203.4 | 199.1 | 98.8 | 37.6 | 0.658 |  |  | 99 | 750.1 | 0.99 | -8 | 42.35 | 97 | 28 | 0.994 | 172.55 | 194 | 8770 | 197.25 | 46.72 | -47 | 17.12 | 43.6 | 41.16 | 44.92 | 45 | 54 | 69 | 78 | 37.25 | 84 | 83
249 | 1756 | 271.8 | 50 | 81.3 | 95 | 70 | 55.1 | 188.3 | 95.1 | 218.9 | 196.6 | 43 | 11.5 | 30.1 | 0.036 | 104.1 | 30.1 | 15.446 | 450.9 | 203.4 | 198.9 | 98.8 | 37.6 | 0.659 |  |  | 99 | 750 | 0.989 | -8 | 44.31 | 97 | 28 | 1.003 | 172.16 | 194 | 8770 | 199.52 | 46.84 | -46.88 | 17.06 | 43.63 | 41.16 | 45.03 | 45 | 54 | 69 | 78 | 37.25 | 85 | 84
250 | 1745 | 269.3 | 49.2 | 81.3 | 95 | 70 | 55.1 | 187.9 | 95.1 | 218.3 | 196.8 | 43.1 | 11.5 | 30.1 | 0.05 | 104 | 30.1 | 15.399 | 451.6 | 203.4 | 198.5 | 98.8 | 37.6 | 0.657 |  |  | 99 | 749.9 | 0.991 | -8 | 50.98 | 97 | 28 | 0.988 | 172.55 | 195 | 8820 | 199.84 | 47.19 | -47 | 17.06 | 43.66 | 41.24 | 45.23 | 45 | 54 | 69 | 78 | 37.25 | 85 | 84
251 | 1748 | 269 | 49 | 81.3 | 95 | 70 | 55.1 | 187.8 | 95.1 | 218.4 | 197.1 | 43.1 | 11.5 | 30.1 | 0.064 | 103.9 | 30.1 | 15.273 | 452.2 | 203.4 | 198.2 | 98.8 | 37.6 | 0.657 |  |  | 99 | 749.8 | 0.992 | -8 | 56.86 | 97 | 28 | 0.992 | 172.55 | 193 | 8730 | 195 | 47.56 | -46.81 | 16.88 | 43.68 | 41.08 | 45.12 | 45 | 54 | 69 | 78 | 37.25 | 85 | 76
252 | 1739 | 265.4 | 48.6 | 81.3 | 95 | 70 | 55.1 | 187.4 | 95.1 | 217.7 | 197.4 | 43 | 11.5 | 30 | 0.076 | 103.9 | 30.1 | 15.22 | 453.2 | 203.4 | 198.2 | 98.8 | 37.6 | 0.655 |  |  | 99 | 749.9 | 0.991 | -8 | 60.39 | 97 | 28 | 0.995 | 172.94 | 193 | 7800 | 197.25 | 47.87 | -46.94 | 16.94 | 43.66 | 41.16 | 44.92 | 45 | 54 | 69 | 78 | 37.25 | 84 | 80
253 | 1756 | 268.4 | 49.6 | 81.3 | 95 | 70 | 55.1 | 187.8 | 95.1 | 218.4 | 197.8 | 43 | 11.5 | 30 | 0.06 | 104 | 30.1 | 15.222 | 452.2 | 203.4 | 198.7 | 98.8 | 37.6 | 0.658 |  |  | 99.1 | 750 | 0.998 | -8 | 59.22 | 97 | 28 | 1.015 | 173.73 | 200 | 8950 | 197.59 | 47.56 | -47 | 17.12 | 43.68 | 41.24 | 44.72 | 45 | 54 | 69 | 78 | 37.25 | 82 | 86
254 | 1752 | 269.2 | 49.6 | 81.3 | 95 | 70 | 55.1 | 187.9 | 95.1 | 218.4 | 197 | 43 | 11.5 | 30 | 0.04 | 104 | 30.1 | 15.388 | 451.1 | 203.4 | 199.3 | 98.8 | 37.6 | 0.658 |  |  | 99 | 750 | 0.991 | -8 | 40.39 | 97 | 28 | 0.999 | 172.94 | 195 | 8480 | 199.18 | 47.31 | -47.06 | 17.25 | 43.6 | 41.13 | 44.83 | 45 | 54 | 69 | 78 | 37.25 | 87 | 80
255 | 1758 | 270.7 | 49.9 | 81.3 | 95.1 | 70 | 55.1 | 188 | 95.1 | 218.6 | 196.9 | 43 | 11.5 | 30 | 0.04 | 104.1 | 30.1 | 15.394 | 451.3 | 203.4 | 199 | 98.8 | 37.6 | 0.659 |  |  | 99 | 749.9 | 0.991 | -8 | 44.71 | 97 | 28 | 1.004 | 172.55 | 194 | 9040 | 200.16 | 47.79 | -46.94 | 17.12 | 43.8 | 41.14 | 44.92 | 45 | 54 | 69 | 78 | 37.25 | 85 | 84
256 | 1752 | 270 | 49.6 | 81.3 | 95 | 70 | 55.1 | 187.9 | 95.1 | 218.4 | 196.8 | 43.1 | 11.5 | 30 | 0.043 | 104 | 30.1 | 15.418 | 451.2 | 203.4 | 198.9 | 98.8 | 37.6 | 0.659 |  |  | 99 | 749.9 | 0.989 | -8 | 49.02 | 97 | 28 | 0.996 | 172.16 | 199 | 8330 | 197.59 | 47.71 | -46.94 | 16.94 | 43.74 | 41.09 | 45.23 | 45 | 54 | 69 | 78 | 37.25 | 86 | 83
257 | 1756 | 270.7 | 50.1 | 81.3 | 95 | 70 | 55 | 187.8 | 95.1 | 218.4 | 197 | 43.1 | 11.5 | 30 | 0.041 | 104 | 30.1 | 15.398 | 451.3 | 203.4 | 199 | 98.8 | 37.6 | 0.662 |  |  | 99 | 749.9 | 0.988 | -8 | 47.06 | 97 | 28 | 0.993 | 172.94 | 199 | 8800 | 198.23 | 46.83 | -47 | 17.06 | 43.47 | 41.13 | 45.23 | 45 | 54 | 69 | 78 | 37.25 | 84 | 83
258 | 1752 | 271.4 | 49.2 | 81.3 | 95 | 70 | 55 | 188 | 95.1 | 218.7 | 196.8 | 43.1 | 11.5 | 30 | 0.036 | 104.1 | 30.1 | 15.434 | 451.6 | 203.4 | 199.1 | 98.8 | 37.6 | 0.662 |  |  | 99.1 | 749.8 | 0.992 | -8 | 46.27 | 97 | 28 | 0.998 | 172.94 | 194 | 9730 | 197.91 | 47.2 | -47.06 | 16.88 | 43.64 | 41.06 | 45.23 | 45 | 54 | 69 | 78 | 37.25 | 84 | 81
259 | 1747 | 269.9 | 49 | 81.3 | 95 | 70 | 55 | 187.8 | 95.1 | 218.3 | 196.8 | 43.2 | 11.5 | 30 | 0.048 | 104 | 30.1 | 15.371 | 451.7 | 203.4 | 198.6 | 98.8 | 37.6 | 0.66 |  |  | 99.1 | 749.6 | 0.984 | -8 | 44.71 | 97 | 28 | 1.008 | 171.76 | 193 | 8330 | 197.91 | 46.78 | -46.88 | 17 | 43.58 | 41 | 45.23 | 45 | 54 | 69 | 78 | 37.25 | 86 | 83
260 | 1744 | 267.8 | 48.6 | 81.3 | 95.1 | 70 | 55 | 187.4 | 95.1 | 217.8 | 197.1 | 43.1 | 11.5 | 30 | 0.063 | 104 | 30.1 | 15.289 | 452.6 | 203.4 | 198.4 | 98.8 | 37.6 | 0.659 |  |  | 99.1 | 749.6 | 0.992 | -8 | 57.65 | 97 | 28 | 1.003 | 172.55 | 200 | 7720 | 197.27 | 47.43 | -46.69 | 16.81 | 43.56 | 40.95 | 45.12 | 45 | 54 | 69 | 78 | 37.25 | 87 | 83
261 | 1745 | 268.1 | 48.8 | 81.3 | 95 | 70 | 55 | 187.5 | 95.1 | 217.9 | 197.6 | 43 | 11.5 | 30 | 0.062 | 104 | 30.1 | 15.255 | 452.7 | 203.4 | 198.8 | 98.8 | 37.6 | 0.658 |  |  | 99 | 749.5 | 0.996 | -8 | 53.73 | 97 | 28 | 1.002 | 173.33 | 194 | 8580 | 196.93 | 48.49 | -47 | 16.81 | 43.48 | 40.99 | 44.92 | 45 | 54 | 69 | 78 | 37.25 | 84 | 85
262 | 1742 | 267.2 | 48.3 | 81.3 | 95 | 70 | 55 | 187.4 | 95.1 | 217.8 | 197.3 | 43 | 11.5 | 30 | 0.051 | 104 | 30.1 | 15.278 | 453.7 | 203.4 | 199.2 | 98.8 | 37.6 | 0.659 |  |  | 99 | 749.4 | 0.992 | -8 | 44.71 | 97 | 28 | 0.994 | 172.94 | 197 | 8700 | 199.52 | 46.61 | -46.88 | 16.88 | 43.39 | 40.99 | 44.83 | 45 | 54 | 69 | 78 | 37.25 | 84 | 82
263 | 1754 | 269.2 | 49.7 | 81.3 | 95 | 70 | 54.9 | 187.8 | 95.1 | 218.4 | 197.6 | 43 | 11.5 | 30 | 0.049 | 104 | 30.1 | 15.299 | 451.7 | 203.4 | 199.2 | 98.8 | 37.6 | 0.661 |  |  | 99 | 749.4 | 0.997 | -8 | 51.37 | 97 | 28 | 0.988 | 174.12 | 194 | 8730 | 200.16 | 47.32 | -47.06 | 17.19 | 43.42 | 41.03 | 44.92 | 45 | 54 | 69 | 78 | 37.25 | 83 | 77
264 | 1751 | 270.5 | 49.3 | 81.3 | 95 | 70 | 54.9 | 188 | 95.1 | 218.6 | 197 | 43 | 11.5 | 30 | 0.036 | 104.1 | 30.1 | 15.422 | 450.4 | 203.4 | 199.4 | 98.8 | 37.6 | 0.661 |  |  | 99 | 749.5 | 0.991 | -8 | 40.78 | 97 | 28 | 1.008 | 172.55 | 199 | 8120 | 198.23 | 47.2 | -47.12 | 17.06 | 43.41 | 40.95 | 44.92 | 45 | 54 | 69 | 78 | 37.25 | 84 | 76
265 | 1749 | 268.7 | 49.4 | 81.3 | 95.1 | 70 | 54.9 | 187.7 | 95.1 | 218.2 | 197.2 | 43 | 11.5 | 30 | 0.049 | 104 | 30.1 | 15.411 | 450.2 | 203.4 | 198.9 | 98.8 | 37.6 | 0.66 |  |  | 99 | 749.5 | 0.986 | -8 | 55.69 | 97 | 28 | 1.001 | 172.94 | 194 | 9600 | 197.59 | 45.94 | -47.06 | 16.94 | 43.41 | 41.17 | 45.12 | 45 | 54 | 69 | 78 | 37.25 | 81 | 82
266 | 1751 | 268.6 | 49.8 | 81.3 | 95.1 | 70 | 54.9 | 187.4 | 95.1 | 217.9 | 197.5 | 43 | 11.5 | 30 | 0.051 | 104 | 30.1 | 15.434 | 449.9 | 203.4 | 199 | 98.8 | 37.6 | 0.66 |  |  | 99.1 | 749.5 | 0.992 | -8 | 52.94 | 97 | 28 | 0.993 | 173.73 | 197 | 8120 | 199.84 | 46.8 | -47.12 | 17.06 | 43.54 | 41.16 | 45.12 | 45 | 54 | 69 | 78 | 37.25 | 82 | 81
267 | 1755 | 270.2 | 49.7 | 81.3 | 95.1 | 70 | 54.9 | 187.7 | 95.1 | 218.3 | 197.3 | 43 | 11.5 | 30 | 0.043 | 104 | 30.1 | 15.474 | 448.8 | 203.4 | 199.1 | 98.8 | 37.6 | 0.66 |  |  | 99.1 | 749.6 | 0.991 | -8 | 46.27 | 97 | 28 | 1.008 | 172.94 | 195 | 8870 | 196.93 | 47.09 | -46.94 | 17 | 43.61 | 41.2 | 45.03 | 45 | 54 | 69 | 78 | 37.25 | 84 | 84
268 | 1755 | 270.6 | 49.9 | 81.3 | 95.1 | 70 | 54.9 | 187.8 | 95.1 | 218.4 | 196.8 | 43 | 11.5 | 30 | 0.043 | 104 | 30.1 | 15.48 | 449.7 | 203.4 | 198.7 | 98.8 | 37.6 | 0.659 |  |  | 99.1 | 749.6 | 0.989 | -8 | 50.2 | 97 | 28 | 0.997 | 172.16 | 196 | 8920 | 197.91 | 46.62 | -46.94 | 16.81 | 43.64 | 41.22 | 45.12 | 45 | 54 | 69 | 78 | 37.25 | 84 | 85
269 | 1742 | 268 | 48.7 | 81.3 | 95.1 | 70 | 54.9 | 187.6 | 95.1 | 218.1 | 196.9 | 43 | 11.5 | 30 | 0.056 | 104 | 30 | 15.402 | 450.8 | 203.4 | 198.5 | 98.8 | 37.6 | 0.657 |  |  | 99.1 | 749.6 | 0.991 | -8 | 53.33 | 97 | 28 | 1.014 | 172.55 | 194 | 7990 | 197.25 | 47.74 | -46.94 | 16.88 | 43.67 | 41.15 | 45.12 | 45 | 54 | 69 | 78 | 37.25 | 82 | 82
270 | 1740 | 265.3 | 48.2 | 81.3 | 95 | 70 | 54.9 | 187.2 | 95.1 | 217.5 | 197 | 43 | 11.5 | 30 | 0.075 | 103.9 | 30.1 | 15.262 | 451.7 | 203.4 | 198 | 98.8 | 37.6 | 0.655 |  |  | 99 | 749.7 | 0.99 | -8 | 58.04 | 97 | 28 | 1.001 | 169.41 | 199 | 8800 | 195 | 47.69 | -46.94 | 16.81 | 43.65 | 41.26 | 45.03 | 45 | 54 | 69 | 78 | 37.25 | 85 | 79
271 | 1745 | 265 | 49.1 | 81.3 | 95.1 | 70 | 54.9 | 187.4 | 95.1 | 217.7 | 197.5 | 43 | 11.5 | 30 | 0.077 | 103.9 | 30.1 | 15.151 | 451.6 | 203.4 | 198.3 | 98.8 | 37.6 | 0.656 |  |  | 99 | 749.8 | 0.988 | -8 | 59.61 | 97 | 28 | 1.007 | 173.73 | 199 | 8380 | 197.27 | 48.03 | -46.88 | 17.06 | 43.67 | 41.37 | 44.83 | 45 | 54 | 69 | 78 | 37.25 | 83 | 84
272 | 1751 | 266.6 | 49.2 | 81.3 | 95.1 | 70 | 54.9 | 187.4 | 95.1 | 217.7 | 197.8 | 42.9 | 11.5 | 30 | 0.062 | 104 | 30.1 | 15.167 | 451.2 | 203.4 | 198.9 | 98.8 | 37.6 | 0.658 |  |  | 99 | 749.9 | 1.002 | -8 | 47.84 | 97 | 28 | 1.003 | 174.12 | 200 | 8820 | 196.61 | 47.53 | -47 | 17.12 | 43.67 | 41.2 | 44.72 | 45 | 54 | 69 | 78 | 37.25 | 82 | 88
273 | 1754 | 270 | 49 | 81.3 | 95.1 | 70 | 54.8 | 188 | 95.1 | 218.6 | 197.2 | 42.9 | 11.5 | 30 | 0.04 | 104 | 30.1 | 15.347 | 449.5 | 203.4 | 199.6 | 98.8 | 37.6 | 0.66 |  |  | 99 | 749.9 | 0.992 | -8 | 42.75 | 97 | 28 | 1.017 | 173.33 | 200 | 8480 | 197.25 | 47.66 | -46.88 | 17.06 | 43.51 | 41.15 | 44.83 | 45 | 54 | 69 | 78 | 37.25 | 89 | 83
274 | 1756 | 270.4 | 49.7 | 81.3 | 95 | 70 | 54.8 | 188 | 95.1 | 218.7 | 197.4 | 43 | 11.5 | 30 | 0.036 | 104.1 | 30 | 15.41 | 448.5 | 203.4 | 199.4 | 98.8 | 37.6 | 0.66 |  |  | 99 | 749.9 | 0.987 | -8 | 49.41 | 97 | 28 | 0.994 | 172.94 | 198 | 8120 | 198.86 | 46.68 | -47 | 17 | 43.59 | 41.2 | 45.03 | 45 | 54 | 69 | 78 | 37.25 | 86 | 85
275 | 1755 | 270.5 | 50.4 | 81.3 | 95 | 70 | 54.8 | 187.9 | 95.1 | 218.5 | 197.5 | 43.1 | 11.5 | 30 | 0.038 | 104.1 | 30 | 15.53 | 448.6 | 203.4 | 199.5 | 98.8 | 37.6 | 0.66 |  |  | 99.1 | 750 | 0.989 | -8 | 45.88 | 97 | 28 | 0.993 | 173.73 | 194 | 9190 | 199.84 | 47.28 | -47 | 17.06 | 43.62 | 41.16 | 45.23 | 45 | 54 | 69 | 78 | 37.25 | 83 | 84
276 | 1753 | 269.5 | 49.7 | 81.3 | 95 | 70 | 54.8 | 187.7 | 95.1 | 218.2 | 197.8 | 43.1 | 11.5 | 30 | 0.051 | 104 | 30 | 15.483 | 448.9 | 203.4 | 199.2 | 98.8 | 37.6 | 0.659 |  |  | 99.1 | 750 | 0.992 | -8 | 58.04 | 97 | 28 | 0.997 | 173.33 | 199 | 8820 | 199.52 | 47.69 | -47 | 17 | 43.54 | 41.13 | 45.23 | 45 | 54 | 69 | 78 | 37.25 | 89 | 80
277 | 1755 | 270.8 | 49.6 | 81.3 | 95.1 | 70 | 54.8 | 187.8 | 95.1 | 218.3 | 197.4 | 43.1 | 11.5 | 30 | 0.044 | 104 | 30 | 15.453 | 449.4 | 203.4 | 199.2 | 98.8 | 37.6 | 0.661 |  |  | 99.1 | 750 | 0.993 | -8 | 46.67 | 97 | 28 | 0.999 | 173.33 | 198 | 8730 | 197.59 | 47.66 | -46.94 | 16.94 | 43.59 | 41.24 | 45.03 | 45 | 54 | 69 | 78 | 37.25 | 85 | 79
278 | 1748 | 270.5 | 49.3 | 81.3 | 95 | 70 | 54.8 | 187.8 | 95.1 | 218.4 | 197.2 | 43.1 | 11.5 | 30 | 0.039 | 104 | 30 | 15.436 | 449.5 | 203.4 | 199.2 | 98.8 | 37.5 | 0.659 |  |  | 99.1 | 749.9 | 0.986 | -8 | 52.16 | 97 | 28 | 1.003 | 172.55 | 196 | 8800 | 196.61 | 46.51 | -47.12 | 16.94 | 43.31 | 41.2 | 45.03 | 45 | 54 | 69 | 78 | 37.25 | 88 | 82
279 | 1750 | 270.5 | 49.2 | 81.3 | 95 | 70 | 54.8 | 187.7 | 95.1 | 218.2 | 196.8 | 43.1 | 11.5 | 30 | 0.036 | 104 | 30 | 15.376 | 449.3 | 203.4 | 198.9 | 98.8 | 37.5 | 0.659 |  |  | 99 | 749.8 | 0.987 | -8 | 43.53 | 97 | 28 | 1.006 | 172.55 | 195 | 8330 | 199.52 | 47.7 | -46.94 | 17.12 | 43.44 | 41.08 | 45.12 | 45 | 54 | 69 | 78 | 36.86 | 86 | 79
280 | 1753 | 270.4 | 49.8 | 81.3 | 95 | 70 | 54.8 | 187.8 | 95.1 | 218.4 | 196.4 | 43.1 | 11.5 | 30 | 0.037 | 104 | 30 | 15.411 | 449.5 | 203.4 | 198.7 | 98.8 | 37.5 | 0.657 |  |  | 99 | 749.7 | 0.988 | -8 | 44.31 | 97 | 28 | 0.998 | 172.16 | 198 | 8360 | 197.59 | 47.08 | -47.06 | 17.12 | 43.53 | 41.06 | 45.12 | 45 | 54 | 69 | 78 | 37.25 | 85 | 79
281 | 1743 | 269 | 48.9 | 81.3 | 95 | 70 | 54.8 | 187.6 | 95.1 | 217.9 | 196.8 | 43.1 | 11.5 | 30 | 0.048 | 104 | 30 | 15.377 | 449.9 | 203.4 | 198.6 | 98.8 | 37.5 | 0.656 |  |  | 99.1 | 749.7 | 0.988 | -8 | 50.2 | 97 | 28 | 0.994 | 171.76 | 193 | 8020 | 196.93 | 47.25 | -47 | 17.06 | 43.65 | 41.21 | 45.12 | 45 | 54 | 69 | 78 | 37.25 | 85 | 81
282 | 1744 | 268.1 | 48.6 | 81.3 | 95 | 70 | 54.8 | 187.5 | 95.1 | 217.8 | 197.4 | 43 | 11.5 | 30 | 0.064 | 103.9 | 30 | 15.329 | 450.3 | 203.4 | 198.5 | 98.8 | 37.5 | 0.656 |  |  | 99.1 | 749.6 | 0.988 | -8 | 57.25 | 97 | 28 | 0.999 | 173.33 | 202 | 8140 | 197.59 | 47.23 | -46.88 | 16.88 | 43.39 | 40.94 | 45.12 | 45 | 54 | 69 | 78 | 37.25 | 85 | 76
283 | 1744 | 266.2 | 49 | 81.3 | 95.1 | 70 | 54.8 | 187.3 | 95.1 | 217.6 | 197.5 | 43 | 11.5 | 30 | 0.072 | 103.9 | 30 | 15.262 | 450.8 | 203.4 | 198.5 | 98.8 | 37.5 | 0.655 |  |  | 99.1 | 749.7 | 0.993 | -8 | 58.82 | 97 | 28 | 1.002 | 172.94 | 201 | 9040 | 195 | 47.81 | -47 | 16.81 | 43.53 | 41.13 | 44.83 | 45 | 54 | 69 | 78 | 37.25 | 83 | 78
284 | 1751 | 267.9 | 49.2 | 81.3 | 95 | 70 | 54.8 | 187.4 | 95.1 | 217.8 | 197.5 | 42.9 | 11.5 | 30 | 0.059 | 104 | 30 | 15.277 | 450.5 | 203.4 | 198.9 | 98.8 | 37.5 | 0.656 |  |  | 99.1 | 749.7 | 0.991 | -8 | 47.84 | 97 | 28 | 1.02 | 173.73 | 195 | 8480 | 199.84 | 47.86 | -46.94 | 17 | 43.66 | 41.1 | 44.72 | 45 | 54 | 69 | 78 | 37.25 | 88 | 79
285 | 1753 | 270 | 49 | 81.3 | 95 | 70 | 54.8 | 187.8 | 95.1 | 218.4 | 196.8 | 42.9 | 11.5 | 30 | 0.042 | 104 | 30 | 15.374 | 449.8 | 203.4 | 198.9 | 98.8 | 37.5 | 0.657 |  |  | 99.1 | 749.7 | 0.993 | -8 | 44.31 | 97 | 28 | 1.006 | 171.76 | 195 | 9070 | 197.91 | 47.02 | -46.94 | 17 | 43.57 | 41.14 | 44.83 | 45 | 54 | 69 | 78 | 37.25 | 83 | 85
286 | 1755 | 270.5 | 49.8 | 81.3 | 95.1 | 70 | 54.8 | 187.8 | 95.1 | 218.3 | 196.8 | 42.9 | 11.5 | 30 | 0.041 | 104 | 30 | 15.4 | 450.1 | 203.4 | 198.8 | 98.8 | 37.5 | 0.658 |  |  | 99.1 | 749.6 | 0.994 | -8 | 47.84 | 97 | 28 | 0.993 | 172.55 | 197 | 8820 | 198.23 | 47.33 | -46.94 | 16.88 | 43.62 | 41.18 | 44.92 | 45 | 54 | 69 | 78 | 37.25 | 82 | 79
287 | 1747 | 269.2 | 49.4 | 81.3 | 95.1 | 70 | 54.8 | 187.6 | 95.1 | 218.1 | 196.8 | 43 | 11.5 | 30 | 0.044 | 104 | 30 | 15.438 | 449 | 203.4 | 198.8 | 98.8 | 37.5 | 0.657 |  |  | 99.1 | 749.6 | 0.983 | -8 | 47.45 | 97 | 28 | 1 | 172.55 | 195 | 8730 | 199.84 | 46.76 | -46.94 | 17.19 | 43.72 | 41.15 | 45.03 | 45 | 54 | 69 | 78 | 37.25 | 87 | 83
288 | 1749 | 269.2 | 49.1 | 81.3 | 95.1 | 70 | 54.8 | 187.6 | 95.1 | 218.1 | 196.7 | 43 | 11.5 | 30 | 0.052 | 104 | 30 | 15.384 | 449.3 | 203.4 | 198.3 | 98.8 | 37.5 | 0.657 |  |  | 99.1 | 749.5 | 0.988 | -8 | 52.55 | 97 | 28 | 1.002 | 172.55 | 197 | 8430 | 194.68 | 46.57 | -47.06 | 16.88 | 43.55 | 41.3 | 45.12 | 45 | 54 | 69 | 78 | 37.25 | 85 | 85
289 | 1744 | 267.8 | 48.8 | 81.3 | 95.1 | 70 | 54.7 | 187.4 | 95.1 | 217.8 | 196.9 | 43 | 11.5 | 30 | 0.059 | 103.9 | 30 | 15.316 | 449.7 | 203.4 | 198.2 | 98.8 | 37.5 | 0.656 |  |  | 99.1 | 749.5 | 0.987 | -8 | 51.76 | 97 | 28 | 0.997 | 172.55 | 200 | 8770 | 197.27 | 46.8 | -46.94 | 17 | 43.75 | 41.27 | 45.03 | 45 | 54 | 69 | 78 | 37.25 | 87 | 76
290 | 1742 | 266.5 | 48.2 | 81.3 | 95 | 70 | 54.7 | 187.2 | 95.2 | 217.6 | 197.3 | 43 | 11.5 | 30 | 0.067 | 103.9 | 30 | 15.222 | 450.3 | 203.4 | 198.2 | 98.8 | 37.5 | 0.656 |  |  | 99.1 | 749.5 | 0.994 | -8 | 57.25 | 97 | 28 | 1.011 | 172.94 | 202 | 8140 | 195 | 47.85 | -47 | 16.81 | 43.65 | 41.3 | 45.03 | 45 | 54 | 69 | 78 | 37.25 | 86 | 81
291 | 1749 | 267.2 | 49.1 | 81.3 | 95 | 70 | 54.7 | 187.3 | 95.2 | 217.6 | 197.5 | 43 | 11.5 | 30 | 0.059 | 103.9 | 30 | 15.215 | 450.1 | 203.4 | 198.8 | 98.8 | 37.5 | 0.658 |  |  | 99.1 | 749.6 | 0.995 | -8 | 46.67 | 97 | 28 | 1.013 | 170.98 | 200 | 8800 | 197.25 | 47.93 | -46.94 | 16.94 | 43.71 | 41.27 | 44.83 | 45 | 54 | 69 | 78 | 37.25 | 86 | 86
292 | 1759 | 269.5 | 50.1 | 81.3 | 95 | 70 | 54.7 | 187.5 | 95.1 | 218.1 | 197.5 | 42.9 | 11.5 | 30 | 0.051 | 104 | 30 | 15.291 | 448.7 | 203.4 | 198.9 | 98.8 | 37.5 | 0.66 |  |  | 99.1 | 749.7 | 0.993 | -8 | 48.24 | 97 | 28 | 1.005 | 173.73 | 194 | 8040 | 199.52 | 47.88 | -46.75 | 16.81 | 43.72 | 41.24 | 44.83 | 45 | 54 | 69 | 78 | 37.25 | 87 | 79
293 | 1757 | 270.5 | 50 | 81.3 | 95.1 | 70 | 54.7 | 187.9 | 95.1 | 218.5 | 196.9 | 43 | 11.5 | 30 | 0.038 | 104 | 30 | 15.409 | 447.6 | 203.4 | 199.1 | 98.8 | 37.5 | 0.66 |  |  | 99.1 | 749.6 | 0.989 | -8 | 42.35 | 97 | 28 | 0.996 | 172.94 | 194 | 8920 | 196.61 | 47.28 | -47 | 17 | 43.54 | 41.2 | 44.92 | 45 | 54 | 69 | 78 | 37.25 | 83 | 84
294 | 1751 | 270.2 | 49.7 | 81.3 | 95.1 | 70 | 54.7 | 187.8 | 95.1 | 218.3 | 196.7 | 43 | 11.5 | 30 | 0.042 | 104 | 30 | 15.429 | 448.8 | 203.4 | 198.8 | 98.8 | 37.5 | 0.659 |  |  | 99.1 | 749.6 | 0.991 | -8 | 46.27 | 97 | 28 | 0.996 | 172.55 | 194 | 8770 | 199.52 | 47.89 | -46.94 | 16.94 | 43.66 | 41.11 | 45.03 | 45 | 54 | 69 | 78 | 37.25 | 83 | 81
295 | 1748 | 269.2 | 49.7 | 81.3 | 95 | 70 | 54.7 | 187.5 | 95.1 | 218.1 | 197.2 | 43.1 | 11.5 | 30 | 0.054 | 104 | 30 | 15.372 | 448.2 | 203.4 | 198.6 | 98.8 | 37.5 | 0.658 |  |  | 99.1 | 749.5 | 0.984 | -8 | 58.82 | 97 | 28 | 0.987 | 173.33 | 194 | 8900 | 197.25 | 46.73 | -46.94 | 17.12 | 43.67 | 41.21 | 45.23 | 45 | 54 | 69 | 78 | 37.25 | 86 | 79
296 | 1743 | 267.2 | 48.7 | 81.3 | 95.1 | 70 | 54.7 | 187.3 | 95.1 | 217.7 | 197.7 | 43.1 | 11.5 | 30 | 0.058 | 103.9 | 30 | 15.369 | 449.2 | 203.4 | 198.9 | 98.8 | 37.5 | 0.657 |  |  | 99.1 | 749.5 | 0.996 | -8 | 56.08 | 97 | 28 | 1.016 | 170.59 | 201 | 9780 | 197.91 | 48.02 | -46.88 | 17.12 | 43.66 | 40.99 | 45.03 | 45 | 54 | 69 | 78 | 37.25 | 85 | 80
297 | 1752 | 268.3 | 49.3 | 81.3 | 95.1 | 70 | 54.7 | 187.3 | 95.1 | 217.6 | 197.8 | 43 | 11.5 | 30 | 0.048 | 104 | 30 | 15.375 | 448.8 | 203.4 | 199.3 | 98.8 | 37.5 | 0.658 |  |  | 99.1 | 749.6 | 0.994 | -8 | 52.55 | 97 | 28 | 0.99 | 171.37 | 195 | 7850 | 198.86 | 46.56 | -47 | 17.25 | 43.53 | 41.01 | 44.92 | 45 | 54 | 69 | 78 | 37.25 | 84 | 86
298 | 1753 | 271.3 | 49.4 | 81.3 | 95.1 | 70 | 54.7 | 187.9 | 95.1 | 218.6 | 197 | 43.1 | 11.5 | 30 | 0.031 | 104 | 29.9 | 15.485 | 447.5 | 203.4 | 199.6 | 98.8 | 37.5 | 0.658 |  |  | 99.1 | 749.7 | 0.992 | -8 | 43.92 | 97 | 28 | 1.006 | 172.55 | 195 | 8950 | 196.61 | 46.68 | -47.06 | 17.19 | 43.37 | 41.05 | 45.03 | 45 | 54 | 69 | 78 | 37.25 | 84 | 84
299 | 1749 | 270.3 | 48.9 | 81.3 | 95.1 | 70 | 54.7 | 187.8 | 95.1 | 218.2 | 196.9 | 43.1 | 11.5 | 30 | 0.041 | 104 | 29.9 | 15.46 | 448.7 | 203.4 | 199 | 98.8 | 37.5 | 0.658 |  |  | 99.1 | 749.6 | 0.992 | -8 | 50.98 | 97 | 28 | 1.004 | 172.55 | 197 | 8410 | 197.27 | 47.06 | -47.06 | 16.94 | 43.65 | 41.21 | 45.23 | 45 | 54 | 69 | 78 | 37.25 | 84 | 79
300 | 1746 | 269.4 | 49.1 | 81.3 | 95.1 | 70 | 54.7 | 187.5 | 95.1 | 217.8 | 196.9 | 43.1 | 11.5 | 30 | 0.043 | 104 | 29.9 | 15.409 | 449.3 | 203.4 | 198.9 | 98.8 | 37.5 | 0.658 |  |  | 99 | 749.6 | 0.995 | -8 | 46.27 | 97 | 28 | 1.007 | 173.33 | 195 | 8430 | 196.93 | 46.87 | -47.06 | 16.94 | 43.54 | 41.11 | 45.23 | 45 | 54 | 69 | 78 | 37.25 | 84 | 83
301 | 1752 | 269.9 | 49.8 | 81.3 | 95 | 70 | 54.7 | 187.5 | 95.1 | 217.9 | 197.6 | 43.1 | 11.5 | 30 | 0.051 | 104 | 29.9 | 15.331 | 448.6 | 203.4 | 198.9 | 98.8 | 37.5 | 0.658 |  |  | 99.1 | 749.7 | 0.986 | -8 | 55.69 | 97 | 28 | 1.012 | 172.94 | 202 | 8770 | 198.23 | 47.72 | -47.06 | 17 | 43.42 | 41.09 | 45.23 | 45 | 54 | 69 | 78 | 37.25 | 84 | 78
302 | 1753 | 271 | 49.7 | 81.3 | 95 | 70 | 54.7 | 187.5 | 95.1 | 218.1 | 197.4 | 43.1 | 11.5 | 30 | 0.042 | 104 | 29.9 | 15.396 | 448.9 | 203.4 | 199.3 | 98.8 | 37.5 | 0.659 |  |  | 99.1 | 749.7 | 0.991 | -8 | 45.1 | 97 | 28 | 1.004 | 172.55 | 195 | 8430 | 200.16 | 46.56 | -47 | 17.12 | 43.52 | 41.09 | 45.03 | 45 | 54 | 69 | 78 | 37.25 | 84 | 78
303 | 1751 | 270.5 | 49.8 | 81.3 | 95.1 | 70 | 54.7 | 187.5 | 95.1 | 217.9 | 197.5 | 43.1 | 11.5 | 30 | 0.045 | 104 | 29.9 | 15.416 | 449.3 | 203.4 | 199.2 | 98.8 | 37.5 | 0.66 |  |  | 99.1 | 749.7 | 0.992 | -8 | 50.59 | 97 | 28 | 1.001 | 173.33 | 198 | 9700 | 196.93 | 47.22 | -47 | 17 | 43.56 | 41 | 45.12 | 45 | 54 | 69 | 78 | 37.25 | 83 | 80
304 | 1748 | 269.6 | 49.2 | 81.3 | 95.1 | 70 | 54.7 | 187.5 | 95.2 | 217.9 | 197.5 | 43 | 11.5 | 30 | 0.048 | 104 | 29.9 | 15.386 | 449.7 | 203.4 | 199 | 98.8 | 37.5 | 0.659 |  |  | 99.1 | 749.7 | 0.99 | -8 | 51.37 | 97 | 28 | 0.993 | 172.94 | 195 | 8310 | 200.16 | 46.85 | -46.94 | 16.94 | 43.5 | 41.04 | 45.03 | 45 | 54 | 69 | 78 | 37.25 | 85 | 85
305 | 1749 | 269.8 | 49.1 | 81.3 | 95.1 | 70 | 54.7 | 187.4 | 95.1 | 217.7 | 197.6 | 43 | 11.5 | 30 | 0.059 | 103.9 | 29.9 | 15.371 | 448.8 | 203.4 | 198.7 | 98.8 | 37.5 | 0.657 |  |  | 99.1 | 749.7 | 0.99 | -8 | 54.12 | 97 | 28 | 0.999 | 172.94 | 202 | 9680 | 197.59 | 47.79 | -46.75 | 16.69 | 43.56 | 41.14 | 45.03 | 45 | 54 | 69 | 78 | 37.25 | 87 | 81
306 | 1742 | 266.8 | 48.7 | 81.3 | 95 | 70 | 54.7 | 187.1 | 95.1 | 217.4 | 197.5 | 42.9 | 11.5 | 30 | 0.072 | 103.9 | 29.9 | 15.388 | 449.6 | 203.4 | 198.5 | 98.8 | 37.5 | 0.656 |  |  | 99.1 | 749.7 | 0.991 | -8 | 58.43 | 97 | 28 | 1.005 | 172.55 | 201 | 9190 | 197.59 | 47.67 | -46.81 | 16.94 | 43.59 | 41.13 | 44.83 | 45 | 54 | 69 | 78 | 37.25 | 86 | 81
307 | 1748 | 267.2 | 49.2 | 81.3 | 95.1 | 70 | 54.7 | 187.3 | 95.1 | 217.7 | 197.7 | 42.9 | 11.5 | 30 | 0.07 | 103.9 | 29.9 | 15.282 | 449.9 | 203.4 | 198.5 | 98.8 | 37.5 | 0.656 |  |  | 99.1 | 749.7 | 0.99 | -8 | 58.04 | 97 | 28 | 1.005 | 173.33 | 200 | 8680 | 197.59 | 47.45 | -46.81 | 16.81 | 43.65 | 41.23 | 44.72 | 45 | 54 | 69 | 78 | 37.25 | 82 | 82
308 | 1751 | 268.3 | 49.5 | 81.3 | 95.1 | 70 | 54.7 | 187.4 | 95.1 | 218 | 197.4 | 42.9 | 11.5 | 30 | 0.057 | 103.9 | 29.9 | 15.331 | 449.8 | 203.4 | 199 | 98.8 | 37.5 | 0.655 |  |  | 99.1 | 749.7 | 0.991 | -8 | 50.98 | 97 | 28 | 1 | 173.73 | 196 | 8920 | 199.84 | 46.69 | -46.94 | 16.94 | 43.66 | 41.26 | 44.72 | 45 | 54 | 69 | 78 | 37.25 | 83 | 78
309 | 1755 | 269.4 | 49.7 | 81.3 | 95.1 | 70 | 54.7 | 187.8 | 95.1 | 218.4 | 196.9 | 42.9 | 11.5 | 30 | 0.048 | 104 | 29.9 | 15.335 | 448.8 | 203.4 | 198.8 | 98.8 | 37.5 | 0.656 |  |  | 99.1 | 749.8 | 0.991 | -8 | 43.53 | 97 | 28 | 0.998 | 172.16 | 194 | 8730 | 198.23 | 47.74 | -47 | 17.12 | 43.59 | 41.27 | 44.83 | 45 | 54 | 69 | 78 | 37.25 | 81 | 80
310 | 1751 | 269.9 | 49.2 | 81.3 | 95 | 70 | 54.7 | 187.8 | 95.1 | 218.5 | 196.6 | 43 | 11.5 | 30 | 0.042 | 104 | 29.9 | 15.378 | 448.7 | 203.4 | 198.8 | 98.8 | 37.5 | 0.656 |  |  | 99.1 | 749.8 | 0.992 | -8 | 44.31 | 98 | 28 | 0.999 | 172.94 | 196 | 8950 | 198.23 | 46.63 | -47.06 | 16.88 | 43.53 | 41.27 | 45.12 | 45 | 54 | 69 | 78 | 37.25 | 85 | 84
311 | 1752 | 270.1 | 49.4 | 81.3 | 95 | 70 | 54.7 | 187.7 | 95.1 | 218.2 | 196.9 | 43 | 11.5 | 30 | 0.051 | 104 | 29.9 | 15.338 | 449.3 | 203.4 | 198.5 | 98.8 | 37.5 | 0.656 |  |  | 99.1 | 749.8 | 0.986 | -8 | 55.29 | 98 | 28 | 0.998 | 172.55 | 200 | 8750 | 197.27 | 46.63 | -46.88 | 16.69 | 43.55 | 41.28 | 45.23 | 45 | 54 | 69 | 78 | 37.25 | 87 | 84
312 | 1756 | 270.6 | 49.8 | 81.3 | 95 | 70 | 54.7 | 187.6 | 95.1 | 218.3 | 197.2 | 43 | 11.5 | 30 | 0.053 | 104 | 29.9 | 15.32 | 449.4 | 203.4 | 198.6 | 98.8 | 37.5 | 0.659 |  |  | 99.1 | 749.7 | 0.995 | -8 | 52.94 | 98 | 28 | 1.012 | 172.94 | 198 | 8900 | 197.91 | 47.66 | -46.81 | 17 | 43.58 | 41.33 | 45.12 | 45 | 54 | 69 | 78 | 37.25 | 82 | 86
313 | 1750 | 270.2 | 49.1 | 81.3 | 95 | 70 | 54.7 | 187.7 | 95.1 | 218.2 | 196.8 | 43.1 | 11.5 | 30 | 0.048 | 104 | 29.9 | 15.355 | 450.1 | 203.4 | 198.6 | 98.8 | 37.5 | 0.657 |  |  | 99.1 | 749.7 | 0.996 | -8 | 44.71 | 97 | 28 | 0.99 | 172.55 | 199 | 9360 | 197.27 | 46.84 | -46.94 | 16.94 | 43.48 | 41.27 | 45.03 | 45 | 54 | 69 | 78 | 37.25 | 84 | 84
314 | 1743 | 267.8 | 48.5 | 81.3 | 95.1 | 70 | 54.7 | 187.3 | 95.1 | 217.7 | 196.6 | 43.1 | 11.5 | 30 | 0.055 | 103.9 | 29.9 | 15.313 | 449.7 | 203.4 | 198.2 | 98.8 | 37.5 | 0.655 |  |  | 99.1 | 749.6 | 0.992 | -8 | 52.55 | 97 | 28 | 1.003 | 172.16 | 194 | 8970 | 199.52 | 46.81 | -46.81 | 16.69 | 43.65 | 41.25 | 45.12 | 45 | 54 | 69 | 78 | 37.25 | 84 | 79
315 | 1749 | 267.4 | 49.4 | 81.3 | 95 | 70 | 54.7 | 187.2 | 95.2 | 217.6 | 197.1 | 43.1 | 11.5 | 30 | 0.062 | 103.9 | 29.9 | 15.234 | 449.5 | 203.4 | 198.2 | 98.8 | 37.5 | 0.656 |  |  | 99.1 | 749.7 | 0.99 | -8 | 57.65 | 97 | 28 | 0.999 | 172.94 | 202 | 8260 | 195 | 48.04 | -47 | 17 | 43.63 | 41.26 | 45.03 | 45 | 54 | 69 | 78 | 37.25 | 84 | 76
316 | 1756 | 270.2 | 49.9 | 81.3 | 95 | 70 | 54.7 | 187.7 | 95.1 | 218.2 | 197.1 | 43 | 11.5 | 30 | 0.042 | 104 | 29.9 | 15.365 | 448.5 | 203.4 | 199 | 98.8 | 37.5 | 0.658 |  |  | 99.1 | 749.7 | 0.993 | -8 | 44.71 | 97 | 28 | 0.998 | 173.73 | 195 | 8160 | 196.61 | 47.2 | -47.06 | 17.12 | 43.67 | 41.23 | 44.92 | 45 | 54 | 69 | 78 | 37.25 | 84 | 82
317 | 1753 | 270.8 | 49.9 | 81.2 | 95 | 70 | 54.7 | 187.8 | 95.1 | 218.4 | 196.7 | 43 | 11.5 | 30 | 0.033 | 104 | 29.9 | 15.467 | 448.2 | 203.4 | 199.1 | 98.8 | 37.5 | 0.658 |  |  | 99.1 | 749.6 | 0.986 | -8 | 43.53 | 97 | 28 | 1.012 | 172.55 | 195 | 8260 | 198.54 | 47.8 | -47 | 17.12 | 43.59 | 41.13 | 45.03 | 45 | 54 | 69 | 78 | 37.25 | 83 | 84
318 | 1755 | 270.9 | 50 | 81.2 | 95 | 70 | 54.7 | 187.7 | 95.1 | 218.2 | 196.6 | 43.1 | 11.5 | 30 | 0.034 | 104 | 29.9 | 15.455 | 447.9 | 203.4 | 198.9 | 98.8 | 37.5 | 0.659 |  |  | 99.1 | 749.5 | 0.993 | -8 | 45.1 | 97 | 28 | 1.005 | 172.55 | 196 | 8600 | 197.91 | 47.26 | -47.06 | 17.12 | 43.58 | 41.2 | 45.12 | 45 | 54 | 69 | 78 | 37.25 | 84 | 81
319 | 1748 | 270 | 49 | 81.2 | 95 | 70 | 54.7 | 187.5 | 95.1 | 218 | 196.5 | 43.1 | 11.5 | 30 | 0.037 | 104 | 29.9 | 15.414 | 449.2 | 203.4 | 198.8 | 98.8 | 37.5 | 0.657 |  |  | 99.1 | 749.5 | 0.994 | -8 | 43.92 | 97 | 28 | 0.995 | 172.16 | 195 | 8800 | 198.23 | 46.55 | -47.06 | 17.06 | 43.44 | 41.17 | 45.23 | 45 | 54 | 69 | 78 | 37.25 | 84 | 83
320 | 1750 | 269.5 | 49.7 | 81.3 | 95 | 70 | 54.7 | 187.3 | 95.1 | 217.8 | 196.8 | 43.1 | 11.5 | 30 | 0.048 | 103.9 | 29.9 | 15.312 | 450 | 203.4 | 198.6 | 98.8 | 37.5 | 0.656 |  |  | 99.1 | 749.5 | 0.995 | -8 | 51.76 | 97 | 28 | 1.001 | 172.55 | 197 | 8700 | 197.59 | 47.09 | -46.94 | 17.06 | 43.55 | 40.99 | 45.23 | 45 | 54 | 69 | 78 | 37.25 | 85 | 79
321 | 1746 | 269.7 | 48.7 | 81.3 | 95 | 70 | 54.7 | 187.3 | 95.1 | 217.7 | 196.8 | 43.1 | 11.5 | 30 | 0.044 | 103.9 | 29.9 | 15.306 | 447.9 | 203.4 | 198.7 | 98.8 | 37.5 | 0.657 |  |  | 99.1 | 749.5 | 0.99 | -8 | 47.06 | 97 | 28 | 1.004 | 172.55 | 194 | 8950 | 196.93 | 46.8 | -47.06 | 16.94 | 43.55 | 41.12 | 45.12 | 45 | 54 | 69 | 78 | 37.25 | 84 | 76
322 | 1751 | 268.5 | 49.7 | 81.3 | 95 | 70 | 54.7 | 187.2 | 95.1 | 217.6 | 197 | 43.1 | 11.5 | 30 | 0.055 | 103.9 | 29.9 | 15.27 | 447.6 | 203.4 | 198.4 | 98.8 | 37.5 | 0.656 |  |  | 99.1 | 749.5 | 0.993 | -8 | 57.65 | 97 | 28 | 1.013 | 172.55 | 195 | 8870 | 199.52 | 46.65 | -47.06 | 16.88 | 43.59 | 41.11 | 45.12 | 45 | 54 | 69 | 78 | 37.25 | 84 | 81
323 | 1752 | 269.4 | 49.7 | 81.3 | 95 | 70 | 54.7 | 187.5 | 95.1 | 217.8 | 197 | 43 | 11.5 | 30 | 0.045 | 103.9 | 29.9 | 15.305 | 447.5 | 203.4 | 198.8 | 98.8 | 37.5 | 0.658 |  |  | 99.1 | 749.5 | 0.992 | -8 | 47.84 | 97 | 28 | 1.013 | 172.94 | 200 | 8800 | 197.59 | 47.14 | -47 | 17 | 43.36 | 40.99 | 45.03 | 45 | 54 | 69 | 78 | 37.25 | 84 | 86
324 | 1752 | 270.4 | 49.1 | 81.3 | 95 | 70 | 54.8 | 187.6 | 95.1 | 218 | 196.6 | 43 | 11.5 | 30 | 0.041 | 104 | 29.9 | 15.354 | 447.2 | 203.4 | 198.6 | 98.8 | 37.5 | 0.658 |  |  | 99.1 | 749.6 | 0.989 | -8 | 44.71 | 97 | 28 | 0.993 | 172.16 | 198 | 8360 | 199.84 | 47.17 | -46.94 | 16.81 | 43.59 | 41.19 | 45.03 | 45 | 54 | 69 | 78 | 37.25 | 87 | 83
325 | 1751 | 270.4 | 49.4 | 81.3 | 94.9 | 70 | 54.8 | 187.5 | 95.1 | 217.9 | 196.6 | 43 | 11.5 | 30 | 0.044 | 104 | 29.9 | 15.38 | 446.6 | 203.4 | 198.5 | 98.8 | 37.5 | 0.658 |  |  | 99.1 | 749.6 | 0.993 | -8 | 49.41 | 97 | 28 | 0.995 | 171.76 | 194 | 8550 | 199.52 | 46.66 | -46.88 | 16.94 | 43.66 | 41.06 | 45.12 | 45 | 54 | 69 | 78 | 37.25 | 87 | 81
326 | 1745 | 269.1 | 48.9 | 81.3 | 94.9 | 70 | 54.8 | 187.2 | 95.2 | 217.5 | 196.6 | 43 | 11.5 | 30 | 0.052 | 103.9 | 29.9 | 15.35 | 446.3 | 203.4 | 198.2 | 98.8 | 37.5 | 0.655 |  |  | 99.1 | 749.5 | 0.992 | -8 | 52.94 | 97 | 28 | 1.001 | 172.16 | 194 | 8140 | 195 | 47.13 | -46.94 | 17 | 43.64 | 41.2 | 45.12 | 45 | 54 | 69 | 78 | 37.25 | 85 | 81
327 | 1739 | 265.6 | 48.8 | 81.3 | 95 | 70 | 54.8 | 186.8 | 95.1 | 217 | 196.8 | 43 | 11.5 | 30 | 0.071 | 103.8 | 29.9 | 15.291 | 447.7 | 203.4 | 197.8 | 98.8 | 37.5 | 0.652 |  |  | 99.1 | 749.5 | 0.99 | -8 | 58.43 | 97 | 28 | 1.003 | 172.55 | 199 | 8630 | 195 | 46.83 | -47.06 | 16.94 | 43.53 | 41.23 | 45.03 | 45 | 54 | 69 | 78 | 37.25 | 85 | 76
328 | 1754 | 268.8 | 49.2 | 81.3 | 95 | 70 | 54.8 | 187.3 | 95.1 | 217.7 | 197.1 | 42.9 | 11.5 | 30 | 0.065 | 103.9 | 29.9 | 15.229 | 447.2 | 203.4 | 198.1 | 98.8 | 37.5 | 0.654 |  |  | 99.1 | 749.6 | 0.986 | -8 | 58.82 | 97 | 28 | 1.013 | 172.55 | 199 | 8240 | 197.91 | 46.85 | -47 | 17 | 43.6 | 41.09 | 44.92 | 45 | 54 | 69 | 78 | 37.25 | 89 | 77
329 | 1754 | 270.7 | 49.2 | 81.3 | 95 | 70 | 54.8 | 187.8 | 95.1 | 218.3 | 196.5 | 42.9 | 11.5 | 30 | 0.047 | 104 | 29.9 | 15.307 | 446.2 | 203.4 | 198.5 | 98.8 | 37.5 | 0.656 |  |  | 99.1 | 749.5 | 0.989 | -8 | 43.14 | 97 | 28 | 0.999 | 172.16 | 198 | 9750 | 198.23 | 46.83 | -46.88 | 16.69 | 43.59 | 41.18 | 44.83 | 45 | 54 | 69 | 78 | 37.25 | 86 | 84
330 | 1745 | 267.6 | 49.3 | 81.3 | 95 | 70 | 54.8 | 187.3 | 95.1 | 217.7 | 196.3 | 42.9 | 11.5 | 30 | 0.06 | 103.9 | 29.9 | 15.318 | 447.9 | 203.4 | 198 | 98.8 | 37.5 | 0.654 |  |  | 99.1 | 749.5 | 0.985 | -8 | 52.16 | 97 | 28 | 0.993 | 172.16 | 194 | 7970 | 196.61 | 46.79 | -46.88 | 16.81 | 43.75 | 41.35 | 44.92 | 45 | 54 | 69 | 78 | 37.25 | 87 | 81
331 | 1750 | 267.5 | 49.7 | 81.3 | 95 | 70 | 54.8 | 187.6 | 95.1 | 218.1 | 196.9 | 42.9 | 11.5 | 30 | 0.065 | 103.9 | 29.9 | 15.231 | 447.8 | 203.4 | 198.1 | 98.8 | 37.5 | 0.653 |  |  | 99.1 | 749.4 | 0.992 | -8 | 59.22 | 97 | 28 | 1.014 | 172.94 | 199 | 8360 | 195 | 46.79 | -46.94 | 17 | 43.75 | 41.21 | 44.92 | 45 | 54 | 69 | 78 | 37.25 | 83 | 83
332 | 1752 | 269.4 | 49.5 | 81.3 | 95 | 70 | 54.8 | 187.7 | 95.1 | 218.2 | 196.8 | 42.9 | 11.5 | 30 | 0.048 | 104 | 29.9 | 15.289 | 446.2 | 203.4 | 198.5 | 98.8 | 37.5 | 0.656 |  |  | 99.1 | 749.3 | 0.99 | -8 | 47.45 | 97 | 28 | 0.991 | 172.94 | 200 | 8360 | 197.59 | 46.6 | -46.88 | 17.12 | 43.64 | 41.19 | 44.92 | 45 | 54 | 69 | 78 | 37.25 | 83 | 83
333 | 1745 | 267.6 | 48.7 | 81.3 | 95 | 70 | 54.8 | 187.4 | 95.1 | 217.8 | 196.5 | 43 | 11.5 | 30 | 0.048 | 103.9 | 29.9 | 15.328 | 446.5 | 203.4 | 198.5 | 98.8 | 37.5 | 0.655 |  |  | 99.1 | 749.3 | 0.994 | -8 | 49.02 | 97 | 28 | 1.011 | 172.16 | 195 | 9580 | 195 | 46.78 | -47 | 17.12 | 43.72 | 41.19 | 44.92 | 45 | 54 | 69 | 78 | 37.25 | 83 | 80
334 | 1748 | 267.4 | 49.2 | 81.2 | 95 | 70 | 54.8 | 187.2 | 95.1 | 217.6 | 197.1 | 43 | 11.5 | 30 | 0.056 | 103.9 | 29.9 | 15.316 | 446.2 | 203.4 | 198.5 | 98.8 | 37.5 | 0.655 |  |  | 99.1 | 749.3 | 0.988 | -8 | 54.51 | 97 | 28 | 1.001 | 172.94 | 193 | 8730 | 198.23 | 46.78 | -47 | 17 | 43.74 | 41.24 | 45.03 | 45 | 54 | 69 | 78 | 37.25 | 86 | 77
335 | 1751 | 269.3 | 49.3 | 81.2 | 95 | 70 | 54.9 | 187.5 | 95.1 | 218 | 196.9 | 43 | 11.5 | 30 | 0.04 | 104 | 29.9 | 15.409 | 446.8 | 203.4 | 198.9 | 98.8 | 37.5 | 0.655 |  |  | 99.1 | 749.3 | 0.992 | -8 | 43.14 | 97 | 28 | 1.003 | 173.33 | 195 | 8920 | 196.61 | 47.83 | -46.88 | 17 | 43.7 | 41.17 | 45.03 | 45 | 54 | 69 | 78 | 37.25 | 85 | 84
336 | 1755 | 270.5 | 49.9 | 81.2 | 95 | 70 | 54.9 | 187.6 | 95.1 | 218.2 | 197.2 | 43.1 | 11.5 | 30 | 0.04 | 104 | 29.9 | 15.467 | 446.4 | 203.4 | 199 | 98.8 | 37.5 | 0.656 |  |  | 99.1 | 749.3 | 0.985 | -8 | 47.45 | 97 | 28 | 0.997 | 173.33 | 200 | 8870 | 198.23 | 47.86 | -47 | 17.19 | 43.67 | 41.22 | 45.03 | 45 | 54 | 69 | 78 | 37.25 | 85 | 82
337 | 1755 | 271.6 | 50 | 81.3 | 94.9 | 70 | 54.9 | 187.8 | 95.1 | 218.3 | 197 | 43.1 | 11.5 | 30 | 0.033 | 104 | 29.9 | 15.576 | 446.9 | 203.4 | 199.3 | 98.8 | 37.5 | 0.658 |  |  | 99.1 | 749.3 | 0.993 | -8 | 40.78 | 97 | 28 | 1.008 | 173.33 | 197 | 8870 | 198.23 | 47.1 | -47 | 17.12 | 43.73 | 41.19 | 45.12 | 45 | 54 | 69 | 78 | 36.86 | 84 | 83
338 | 1742 | 268.4 | 48.5 | 81.3 | 95 | 70 | 54.9 | 187.2 | 95.1 | 217.5 | 197 | 43.1 | 11.5 | 30 | 0.05 | 103.9 | 29.9 | 15.413 | 448.2 | 203.4 | 198.7 | 98.8 | 37.5 | 0.655 |  |  | 99.1 | 749.2 | 0.994 | -8 | 54.12 | 97 | 28 | 0.999 | 172.55 | 198 | 9410 | 197.59 | 46.59 | -47 | 16.94 | 43.49 | 41.12 | 45.23 | 45 | 54 | 69 | 78 | 37.25 | 84 | 83
339 | 1754 | 269.8 | 49.6 | 81.3 | 94.9 | 70 | 54.9 | 187.4 | 95.1 | 217.9 | 197.3 | 43.1 | 11.5 | 30 | 0.053 | 104 | 29.9 | 15.314 | 448.6 | 203.4 | 198.7 | 98.8 | 37.5 | 0.656 |  |  | 99.1 | 749.3 | 0.993 | -8 | 52.94 | 97 | 28 | 1.006 | 172.94 | 198 | 8530 | 196.61 | 46.56 | -47 | 16.88 | 43.33 | 41.15 | 45.12 | 45 | 54 | 69 | 78 | 37.25 | 85 | 78
340 | 1757 | 271.3 | 49.9 | 81.3 | 95 | 70 | 54.9 | 187.5 | 95.1 | 218 | 197 | 43 | 11.5 | 30 | 0.037 | 104 | 29.9 | 15.377 | 448.7 | 203.4 | 199.1 | 98.8 | 37.5 | 0.658 |  |  | 99.1 | 749.3 | 0.987 | -8 | 45.88 | 97 | 28 | 0.993 | 172.55 | 199 | 9780 | 196.61 | 46.61 | -47.06 | 16.81 | 43.59 | 41.1 | 45.03 | 45 | 54 | 69 | 78 | 37.25 | 84 | 76
341 | 1749 | 270 | 49.5 | 81.3 | 94.9 | 70 | 55 | 187.4 | 95.1 | 217.8 | 196.5 | 43 | 11.5 | 30 | 0.038 | 104 | 29.9 | 15.376 | 449.4 | 203.4 | 198.8 | 98.8 | 37.5 | 0.656 |  |  | 99.1 | 749.3 | 0.989 | -8 | 47.06 | 97 | 28 | 0.989 | 171.76 | 196 | 8820 | 198.23 | 46.89 | -46.94 | 17.06 | 43.7 | 41.14 | 45.12 | 45 | 54 | 69 | 78 | 37.25 | 84 | 81
342 | 1751 | 269.2 | 49.8 | 81.3 | 95 | 70 | 55 | 187.1 | 95.1 | 217.5 | 196.4 | 43 | 11.5 | 30 | 0.043 | 103.9 | 29.9 | 15.264 | 449.9 | 203.4 | 198.4 | 98.8 | 37.5 | 0.655 |  |  | 99.1 | 749.3 | 0.988 | -8 | 45.1 | 97 | 28 | 1.011 | 172.55 | 199 | 8900 | 197.27 | 46.52 | -47.06 | 16.94 | 43.44 | 41.12 | 45.23 | 45 | 54 | 69 | 78 | 37.25 | 84 | 86
343 | 1744 | 269.7 | 47.9 | 81.3 | 95 | 70 | 55 | 187.3 | 95.1 | 217.7 | 196.4 | 43 | 11.5 | 30 | 0.039 | 104 | 29.9 | 15.326 | 449.5 | 203.5 | 198.6 | 98.8 | 37.5 | 0.655 |  |  | 99.1 | 749.3 | 0.989 | -8 | 45.49 | 97 | 28 | 0.999 | 172.16 | 199 | 9140 | 196.61 | 45.99 | -47.06 | 16.94 | 43.62 | 41.09 | 45.12 | 45 | 54 | 69 | 78 | 36.86 | 86 | 80
344 | 1746 | 267.9 | 48.9 | 81.3 | 95 | 70 | 55 | 187.2 | 95.1 | 217.6 | 196.7 | 43 | 11.5 | 30 | 0.057 | 103.9 | 29.9 | 15.318 | 452 | 203.4 | 198.2 | 98.8 | 37.5 | 0.654 |  |  | 99.1 | 749.3 | 0.993 | -8 | 47.84 | 97 | 28 | 1.005 | 172.16 | 201 | 8820 | 195 | 47.87 | -46.94 | 17.06 | 43.57 | 41.06 | 45.12 | 45 | 54 | 69 | 78 | 37.25 | 87 | 83
345 | 1751 | 269 | 49.3 | 81.3 | 95 | 70 | 55 | 187.4 | 95.1 | 217.9 | 197 | 43 | 11.5 | 30 | 0.058 | 103.9 | 29.9 | 15.305 | 452.5 | 203.5 | 198.4 | 98.8 | 37.5 | 0.654 |  |  | 99.1 | 749.3 | 0.993 | -8 | 49.02 | 97 | 28 | 0.987 | 172.94 | 193 | 8680 | 197.59 | 47.99 | -46.88 | 16.81 | 43.59 | 41.01 | 44.92 | 45 | 54 | 69 | 78 | 37.25 | 83 | 79
346 | 1750 | 269.6 | 48.9 | 81.3 | 94.9 | 70 | 55 | 187.6 | 95.1 | 218.1 | 196.8 | 43 | 11.5 | 30 | 0.05 | 104 | 29.9 | 15.369 | 452 | 203.4 | 198.5 | 98.8 | 37.5 | 0.655 |  |  | 99.1 | 749.2 | 0.992 | -8 | 48.24 | 97 | 28 | 0.994 | 172.16 | 199 | 9650 | 197.59 | 47.08 | -46.81 | 16.75 | 43.64 | 41.3 | 44.92 | 45 | 54 | 69 | 78 | 37.25 | 86 | 75
347 | 1757 | 270.7 | 50.1 | 81.3 | 95 | 70 | 55 | 187.4 | 95.1 | 218 | 196.4 | 43 | 11.5 | 30 | 0.045 | 104 | 29.9 | 15.38 | 452.2 | 203.5 | 198.5 | 98.8 | 37.5 | 0.656 |  |  | 99.2 | 749.2 | 0.991 | -8 | 45.1 | 97 | 28 | 1.002 | 172.16 | 196 | 8550 | 197.27 | 47.22 | -46.94 | 17.12 | 43.48 | 41.2 | 44.92 | 45 | 54 | 69 | 78 | 36.86 | 86 | 80
348 | 1750 | 270.2 | 49.5 | 81.3 | 94.9 | 70 | 55 | 187.5 | 95.1 | 217.9 | 196.4 | 43 | 11.5 | 30 | 0.046 | 104 | 29.9 | 15.402 | 451.4 | 203.5 | 198.3 | 98.8 | 37.5 | 0.656 |  |  | 99.2 | 749.1 | 0.986 | -8 | 49.8 | 97 | 28 | 1.002 | 172.55 | 194 | 8550 | 196.61 | 47.7 | -46.94 | 16.88 | 43.48 | 41.2 | 45.12 | 45 | 54 | 69 | 78 | 37.25 | 88 | 84
349 | 1748 | 269.5 | 49.3 | 81.3 | 95 | 70 | 55 | 187.2 | 95.1 | 217.6 | 196.3 | 43 | 11.5 | 30 | 0.05 | 103.9 | 29.9 | 15.368 | 451.9 | 203.4 | 198.2 | 98.8 | 37.5 | 0.656 |  |  | 99.1 | 749.1 | 0.991 | -8 | 45.49 | 97 | 28 | 0.991 | 172.55 | 194 | 8770 | 197.27 | 46.93 | -47 | 17.06 | 43.78 | 41.32 | 45.03 | 45 | 54 | 69 | 78 | 36.86 | 87 | 79
350 | 1753 | 270.5 | 49.7 | 81.3 | 95 | 70 | 55 | 187.4 | 95.1 | 217.9 | 196.2 | 43 | 11.5 | 30 | 0.05 | 104 | 29.9 | 15.3 | 451.5 | 203.4 | 198 | 98.8 | 37.5 | 0.656 |  |  | 99.1 | 749.1 | 0.991 | -8 | 50.59 | 97 | 28 | 1.016 | 170.59 | 194 | 8190 | 195 | 47.16 | -47 | 17 | 43.62 | 41.32 | 45.03 | 45 | 54 | 69 | 78 | 37.25 | 84 | 85
351 | 1741 | 268 | 48.4 | 81.3 | 94.9 | 70 | 55.1 | 187.3 | 95.1 | 217.8 | 196.2 | 43 | 11.5 | 30 | 0.06 | 103.9 | 29.9 | 15.272 | 453 | 203.4 | 197.7 | 98.8 | 37.5 | 0.654 |  |  | 99.1 | 749 | 0.99 | -8 | 49.41 | 97 | 28 | 0.987 | 171.76 | 200 | 8970 | 195.98 | 47.3 | -46.75 | 16.75 | 43.62 | 41.11 | 44.92 | 45 | 54 | 69 | 78 | 36.86 | 84 | 84
352 | 1738 | 264.7 | 48.5 | 81.3 | 94.9 | 70 | 55.1 | 187.3 | 95.1 | 217.6 | 196.5 | 42.9 | 11.5 | 30 | 0.077 | 103.8 | 29.9 | 15.119 | 452.7 | 203.4 | 197.5 | 98.8 | 37.5 | 0.651 |  |  | 99.1 | 749 | 0.992 | -8 | 58.04 | 97 | 28 | 0.996 | 172.55 | 199 | 8290 | 195.34 | 47.45 | -46.88 | 16.94 | 43.67 | 41.32 | 44.83 | 45 | 54 | 69 | 78 | 37.25 | 88 | 81
353 | 1753 | 267.9 | 49.3 | 81.3 | 95 | 70 | 55.1 | 187.4 | 95.1 | 218 | 196.9 | 42.9 | 11.5 | 30 | 0.062 | 103.9 | 29.9 | 15.156 | 451.6 | 203.5 | 198.1 | 98.8 | 37.5 | 0.655 |  |  | 99.1 | 749.2 | 0.995 | -8 | 49.02 | 97 | 28 | 1 | 173.33 | 193 | 8990 | 197.59 | 47.54 | -47.06 | 16.94 | 43.66 | 41.22 | 44.72 | 45 | 54 | 69 | 78 | 37.25 | 86 | 79
354 | 1757 | 269.4 | 50 | 81.3 | 94.9 | 70 | 55.1 | 187.6 | 95 | 218.2 | 196.5 | 42.9 | 11.5 | 30 | 0.044 | 104 | 29.9 | 15.329 | 450 | 203.5 | 198.6 | 98.8 | 37.5 | 0.655 |  |  | 99.1 | 749.3 | 0.987 | -8 | 44.71 | 97 | 28 | 0.99 | 172.16 | 196 | 8770 | 196.61 | 46.6 | -46.81 | 16.81 | 43.66 | 41.15 | 44.83 | 45 | 54 | 69 | 78 | 37.25 | 87 | 86
355 | 1757 | 271.1 | 49.9 | 81.3 | 94.9 | 70 | 55.1 | 188 | 95 | 218.8 | 196.3 | 42.9 | 11.5 | 30 | 0.035 | 104 | 29.9 | 15.409 | 449.2 | 203.5 | 198.8 | 98.8 | 37.5 | 0.656 |  |  | 99.1 | 749.3 | 0.994 | -8 | 44.31 | 97 | 28 | 0.997 | 172.55 | 198 | 8160 | 199.52 | 47.08 | -46.94 | 16.88 | 43.59 | 41.13 | 44.92 | 45 | 54 | 69 | 78 | 37.25 | 87 | 82
356 | 1750 | 270 | 49.3 | 81.3 | 94.9 | 70 | 55.1 | 187.7 | 95 | 218.2 | 196.3 | 43 | 11.5 | 30 | 0.035 | 104 | 29.9 | 15.463 | 449.8 | 203.5 | 198.6 | 98.8 | 37.6 | 0.657 |  |  | 99.1 | 749.3 | 0.989 | -8 | 45.1 | 97 | 28 | 0.994 | 172.55 | 195 | 8800 | 199.52 | 47.79 | -47.12 | 17.06 | 43.66 | 41.1 | 45.23 | 45 | 54 | 69 | 78 | 37.25 | 80 | 82
357 | 1748 | 269.8 | 48.9 | 81.3 | 94.9 | 70 | 55.1 | 187.5 | 95.1 | 217.9 | 196.5 | 43 | 11.5 | 30 | 0.044 | 104 | 29.9 | 15.397 | 450.1 | 203.5 | 198.5 | 98.8 | 37.6 | 0.656 |  |  | 99.1 | 749.3 | 0.992 | -8 | 49.02 | 97 | 28 | 0.995 | 172.55 | 195 | 8820 | 199.52 | 46.51 | -47.12 | 17 | 43.48 | 41.2 | 45.23 | 45 | 54 | 69 | 78 | 36.86 | 86 | 85
358 | 1751 | 269.3 | 49.4 | 81.3 | 94.9 | 70 | 55.1 | 187.2 | 95.1 | 217.6 | 196.9 | 43 | 11.5 | 30 | 0.052 | 104 | 29.9 | 15.338 | 450 | 203.5 | 198.4 | 98.8 | 37.6 | 0.655 |  |  | 99.1 | 749.3 | 0.989 | -8 | 54.12 | 97 | 28 | 1.014 | 170.59 | 194 | 8970 | 197.27 | 46.84 | -46.94 | 17 | 43.48 | 41.03 | 45.23 | 45 | 54 | 69 | 78 | 36.86 | 83 | 77
359 | 1749 | 269.2 | 49.2 | 81.3 | 94.9 | 70 | 55.1 | 187.2 | 95.1 | 217.6 | 197.4 | 43 | 11.5 | 30 | 0.05 | 104 | 29.9 | 15.35 | 449.3 | 203.5 | 198.7 | 98.8 | 37.6 | 0.656 |  |  | 99.1 | 749.3 | 0.991 | -8 | 50.59 | 97 | 28 | 0.992 | 172.16 | 202 | 8310 | 197.59 | 46.63 | -47.19 | 17 | 43.56 | 41.24 | 45.12 | 45 | 54 | 69 | 78 | 37.25 | 84 | 78
360 | 1754 | 268.8 | 50 | 81.3 | 95.1 | 70 | 55.1 | 187.3 | 95 | 217.8 | 197.2 | 43 | 11.5 | 30 | 0.048 | 104 | 29.9 | 15.347 | 449.9 | 203.5 | 198.8 | 98.8 | 37.6 | 0.655 |  |  | 99.1 | 749.4 | 0.991 | -8 | 50.98 | 97 | 28 | 0.991 | 172.55 | 195 | 8600 | 199.52 | 47.79 | -47 | 17 | 43.69 | 41.09 | 45.03 | 45 | 54 | 69 | 78 | 37.25 | 85 | 80
361 | 1756 | 269.9 | 50 | 81.3 | 95 | 70 | 55.1 | 187.5 | 95 | 218.1 | 196.7 | 43 | 11.5 | 30 | 0.043 | 104 | 29.9 | 15.325 | 449.1 | 203.5 | 198.7 | 98.8 | 37.6 | 0.656 |  |  | 99.1 | 749.5 | 0.99 | -8 | 44.31 | 97 | 28 | 0.999 | 172.16 | 194 | 8190 | 199.52 | 47.26 | -46.88 | 16.75 | 43.62 | 41.19 | 45.03 | 45 | 54 | 69 | 78 | 37.25 | 84 | 85
362 | 1751 | 269.6 | 49.8 | 81.3 | 94.9 | 70 | 55.1 | 187.4 | 95 | 217.9 | 196.6 | 43 | 11.5 | 30 | 0.044 | 104 | 29.9 | 15.361 | 450.1 | 203.5 | 198.6 | 98.8 | 37.6 | 0.656 |  |  | 99.1 | 749.4 | 0.998 | -8 | 43.92 | 97 | 28 | 0.992 | 172.55 | 194 | 8800 | 197.59 | 47.19 | -47 | 17.12 | 43.58 | 41.21 | 45.12 | 45 | 54 | 69 | 78 | 36.86 | 87 | 85
363 | 1753 | 269.4 | 49.7 | 81.3 | 94.9 | 70 | 55.1 | 187.4 | 95 | 217.8 | 196.7 | 43 | 11.5 | 30 | 0.049 | 104 | 29.9 | 15.338 | 450.9 | 203.5 | 198.5 | 98.8 | 37.6 | 0.655 |  |  | 99.1 | 749.4 | 0.991 | -8 | 49.8 | 97 | 28 | 1.003 | 172.94 | 196 | 8290 | 195 | 46.98 | -46.88 | 17 | 43.53 | 41.09 | 45.12 | 45 | 54 | 69 | 78 | 37.25 | 85 | 81
364 | 1743 | 267.2 | 48.8 | 81.3 | 95 | 70 | 55.1 | 187.1 | 95.1 | 217.5 | 197 | 43 | 11.5 | 30 | 0.065 | 103.9 | 29.9 | 15.296 | 452.3 | 203.5 | 198.2 | 98.8 | 37.6 | 0.654 |  |  | 99.1 | 749.3 | 0.993 | -8 | 59.61 | 97 | 28 | 1.001 | 172.94 | 199 | 8650 | 197.59 | 47.91 | -46.81 | 16.88 | 43.55 | 41.02 | 45.12 | 45 | 54 | 69 | 78 | 37.25 | 85 | 79
365 | 1751 | 268.6 | 49.3 | 81.3 | 95 | 70 | 55.1 | 187.2 | 95.1 | 217.7 | 197.2 | 43 | 11.5 | 30 | 0.062 | 103.9 | 29.9 | 15.279 | 452.7 | 203.5 | 198.4 | 98.8 | 37.6 | 0.655 |  |  | 99.1 | 749.4 | 1.002 | -8 | 56.47 | 97 | 28 | 0.99 | 173.73 | 193 | 7970 | 198.23 | 47.78 | -46.94 | 16.94 | 43.65 | 41.23 | 44.92 | 45 | 54 | 69 | 78 | 37.25 | 83 | 80
366 | 1755 | 270.1 | 49.6 | 81.3 | 94.9 | 70 | 55.1 | 187.4 | 95 | 217.9 | 196.7 | 42.9 | 11.5 | 30 | 0.048 | 104 | 29.9 | 15.333 | 452.9 | 203.5 | 198.5 | 98.8 | 37.6 | 0.655 |  |  | 99.1 | 749.3 | 0.99 | -8 | 43.14 | 97 | 28 | 1.02 | 172.55 | 193 | 9210 | 197.59 | 47.73 | -46.88 | 16.88 | 43.59 | 41.12 | 44.83 | 45 | 54 | 69 | 78 | 37.25 | 84 | 82
367 | 1751 | 269.9 | 49.7 | 81.3 | 94.9 | 70 | 55.1 | 187.4 | 95 | 218 | 196.8 | 43 | 11.5 | 30 | 0.046 | 104 | 29.9 | 15.413 | 453.7 | 203.5 | 198.6 | 98.8 | 37.6 | 0.656 |  |  | 99.1 | 749.2 | 0.989 | -8 | 49.02 | 97 | 28 | 1.008 | 172.55 | 198 | 7820 | 197.25 | 47.66 | -46.88 | 17.06 | 43.66 | 41.21 | 44.92 | 45 | 54 | 69 | 78 | 37.25 | 85 | 84
368 | 1753 | 270.6 | 49.5 | 81.3 | 94.9 | 70 | 55.1 | 187.6 | 95 | 218.2 | 196.7 | 43 | 11.5 | 30 | 0.043 | 104 | 29.9 | 15.445 | 454.1 | 203.5 | 198.8 | 98.8 | 37.6 | 0.656 |  |  | 99.1 | 749.2 | 0.989 | -8 | 43.92 | 97 | 28 | 1.007 | 172.16 | 200 | 9040 | 197.91 | 46.57 | -47.12 | 17.06 | 43.41 | 41.29 | 45.03 | 45 | 54 | 69 | 78 | 37.25 | 84 | 78
369 | 1747 | 269.2 | 49 | 81.3 | 94.9 | 70 | 55.1 | 187.4 | 95.1 | 217.8 | 196.4 | 43 | 11.5 | 30 | 0.053 | 104 | 29.9 | 15.364 | 452 | 203.5 | 198.2 | 98.8 | 37.6 | 0.655 |  |  | 99.1 | 749.2 | 0.991 | -8 | 50.59 | 97 | 28 | 0.996 | 171.37 | 194 | 8770 | 198.23 | 47.8 | -47 | 16.81 | 43.68 | 41.27 | 45.12 | 45 | 54 | 69 | 78 | 37.25 | 85 | 82
370 | 1743 | 267.1 | 48.9 | 81.3 | 94.9 | 70 | 55.1 | 187 | 95.1 | 217.2 | 196.8 | 43 | 11.5 | 30 | 0.069 | 103.9 | 29.9 | 15.215 | 450.5 | 203.5 | 197.8 | 98.8 | 37.6 | 0.652 |  |  | 99.1 | 749.2 | 0.99 | -8 | 58.04 | 97 | 28 | 0.996 | 172.55 | 199 | 8410 | 194.36 | 46.67 | -46.75 | 16.81 | 43.71 | 41.32 | 45.12 | 45 | 54 | 69 | 78 | 37.25 | 85 | 82
371 | 1743 | 266.5 | 48.4 | 81.3 | 95 | 70 | 55.1 | 186.9 | 95 | 217.1 | 197.1 | 42.9 | 11.5 | 30 | 0.074 | 103.9 | 30 | 15.177 | 451.9 | 203.5 | 197.9 | 98.8 | 37.6 | 0.652 |  |  | 99.1 | 749.2 | 0.996 | -8 | 56.08 | 97 | 28 | 0.995 | 172.94 | 202 | 8990 | 195 | 48.72 | -46.81 | 16.81 | 43.71 | 41.3 | 44.92 | 45 | 54 | 69 | 78 | 36.86 | 85 | 77
372 | 1750 | 266.8 | 49.4 | 81.3 | 95 | 70 | 55.1 | 187.1 | 95 | 217.5 | 197.6 | 42.9 | 11.5 | 30 | 0.068 | 103.9 | 30 | 15.177 | 452.6 | 203.5 | 198.6 | 98.8 | 37.6 | 0.655 |  |  | 99.1 | 749.2 | 0.996 | -8 | 53.73 | 97 | 28 | 1 | 173.73 | 194 | 8870 | 196.93 | 48.44 | -46.94 | 16.88 | 43.78 | 41.29 | 44.72 | 45 | 54 | 69 | 78 | 37.25 | 83 | 73
373 | 1755 | 269 | 49.7 | 81.3 | 95 | 70 | 55.1 | 187.4 | 95 | 218 | 197 | 42.9 | 11.5 | 30 | 0.043 | 104 | 30 | 15.355 | 452.4 | 203.5 | 199.1 | 98.8 | 37.6 | 0.658 |  |  | 99.1 | 749.2 | 0.989 | -8 | 40.78 | 97 | 28 | 1.011 | 172.55 | 200 | 8920 | 198.23 | 46.71 | -47 | 16.94 | 43.7 | 41.23 | 44.72 | 45 | 54 | 69 | 78 | 37.25 | 85 | 86
374 | 1755 | 270.4 | 49.7 | 81.3 | 95 | 70 | 55.1 | 187.7 | 95 | 218.3 | 196.7 | 43 | 11.5 | 30 | 0.029 | 104 | 30 | 15.411 | 452 | 203.5 | 199.2 | 98.8 | 37.6 | 0.659 |  |  | 99.1 | 749.1 | 0.994 | -8 | 44.31 | 97 | 28 | 0.995 | 171.37 | 195 | 8820 | 196.93 | 47.93 | -47 | 17.06 | 43.77 | 41.1 | 44.92 | 45 | 54 | 69 | 78 | 37.25 | 83 | 82
375 | 1746 | 268.5 | 49.2 | 81.3 | 94.9 | 70 | 55.1 | 187.4 | 95.1 | 217.7 | 196.6 | 43.1 | 11.5 | 30 | 0.039 | 104 | 30 | 15.417 | 453 | 203.5 | 198.8 | 98.8 | 37.6 | 0.656 |  |  | 99.1 | 749.1 | 0.997 | -8 | 52.94 | 97 | 28 | 0.988 | 171.76 | 197 | 8750 | 197.59 | 46.75 | -47 | 17.06 | 43.64 | 41.21 | 45.23 | 45 | 54 | 69 | 78 | 37.25 | 84 | 79
376 | 1749 | 268.9 | 49.2 | 81.3 | 95 | 70 | 55.1 | 187.3 | 95.1 | 217.7 | 197.3 | 43.1 | 11.5 | 30 | 0.046 | 104 | 30 | 15.362 | 452.5 | 203.5 | 198.9 | 98.8 | 37.6 | 0.657 |  |  | 99.1 | 749.1 | 0.994 | -8 | 51.76 | 97 | 28 | 1.007 | 173.73 | 202 | 9650 | 198.23 | 47.47 | -47 | 17.06 | 43.64 | 41.23 | 45.23 | 45 | 54 | 69 | 78 | 37.25 | 88 | 82
377 | 1757 | 271.2 | 49.9 | 81.3 | 95 | 70 | 55.1 | 187.6 | 95.1 | 218.2 | 196.9 | 43.1 | 11.5 | 30 | 0.036 | 104.1 | 30 | 15.413 | 451.8 | 203.5 | 199.2 | 98.8 | 37.6 | 0.658 |  |  | 99.1 | 749.1 | 0.991 | -8 | 44.31 | 97 | 28 | 1.006 | 172.94 | 198 | 9800 | 196.61 | 46.77 | -47.06 | 17.06 | 43.55 | 41.1 | 45.12 | 45 | 54 | 69 | 78 | 36.86 | 86 | 79
378 | 1745 | 269.2 | 49.1 | 81.3 | 94.9 | 70 | 55.1 | 187.3 | 95.1 | 217.7 | 196.7 | 43.1 | 11.5 | 30 | 0.038 | 104 | 30 | 15.408 | 452.8 | 203.5 | 199 | 98.8 | 37.6 | 0.656 |  |  | 99.1 | 749.1 | 0.992 | -8 | 45.49 | 97 | 28 | 0.992 | 172.55 | 197 | 8730 | 198.23 | 46.52 | -47.12 | 16.94 | 43.62 | 41.14 | 45.23 | 45 | 54 | 69 | 78 | 37.25 | 85 | 77
379 | 1748 | 268.8 | 49.1 | 81.3 | 94.9 | 70 | 55.1 | 187.2 | 95.1 | 217.7 | 197.2 | 43.1 | 11.5 | 30 | 0.047 | 104 | 30 | 15.306 | 452.5 | 203.5 | 198.9 | 98.8 | 37.6 | 0.658 |  |  | 99.2 | 749.1 | 0.99 | -8 | 50.2 | 97 | 28 | 1.009 | 173.33 | 199 | 8380 | 197.27 | 46.62 | -47.06 | 17 | 43.64 | 41.25 | 45.23 | 45 | 54 | 69 | 78 | 37.25 | 86 | 81
380 | 1753 | 269.2 | 49.9 | 81.3 | 95 | 70 | 55.1 | 187.2 | 95.1 | 217.6 | 197.4 | 43.1 | 11.5 | 30 | 0.047 | 104 | 30 | 15.393 | 452.4 | 203.5 | 199.1 | 98.8 | 37.6 | 0.659 |  |  | 99.1 | 749.2 | 0.989 | -8 | 46.67 | 97 | 28 | 0.994 | 172.94 | 199 | 9260 | 199.84 | 47.84 | -47.12 | 17.12 | 43.52 | 41.18 | 45.12 | 45 | 54 | 69 | 78 | 37.25 | 88 | 85
381 | 1761 | 272.2 | 50.1 | 81.3 | 95 | 70 | 55 | 187.7 | 95.1 | 218.3 | 197.1 | 43 | 11.5 | 30 | 0.033 | 104.1 | 30 | 15.42 | 453.2 | 203.5 | 199.3 | 98.8 | 37.6 | 0.661 |  |  | 99.1 | 749.3 | 0.988 | -8 | 47.06 | 97 | 28 | 1.008 | 173.33 | 195 | 9070 | 198.23 | 46.78 | -47 | 16.88 | 43.64 | 40.98 | 45.03 | 45 | 54 | 69 | 78 | 36.86 | 86 | 79
382 | 1741 | 269.4 | 48.4 | 81.3 | 94.9 | 70 | 55 | 187.4 | 95.1 | 217.7 | 196.2 | 43 | 11.5 | 30 | 0.044 | 104 | 30 | 15.388 | 455.3 | 203.5 | 198.6 | 98.8 | 37.6 | 0.658 |  |  | 99.1 | 749.3 | 0.995 | -8 | 41.18 | 97 | 28 | 0.994 | 172.16 | 194 | 9240 | 196.61 | 47.74 | -47 | 16.75 | 43.57 | 41.13 | 45.12 | 45 | 54 | 69 | 78 | 37.25 | 86 | 84
383 | 1735 | 264.7 | 48.2 | 81.3 | 95 | 70 | 55 | 186.9 | 95.1 | 217.1 | 196.5 | 43 | 11.5 | 30 | 0.072 | 103.9 | 30 | 15.195 | 456.8 | 203.5 | 197.8 | 98.8 | 37.6 | 0.654 |  |  | 99.1 | 749.3 | 0.995 | -8 | 60 | 97 | 28 | 1.001 | 172.55 | 191 | 8120 | 195 | 47.46 | -46.88 | 16.69 | 43.5 | 41.11 | 45.12 | 45 | 54 | 69 | 78 | 37.25 | 83 | 85
384 | 1738 | 263.9 | 47.9 | 81.3 | 95 | 70 | 55 | 186.9 | 95.1 | 217.1 | 197.1 | 42.9 | 11.5 | 30 | 0.078 | 103.9 | 30 | 15.124 | 457.4 | 203.5 | 198 | 98.8 | 37.6 | 0.654 |  |  | 99.1 | 749.4 | 0.987 | -8 | 57.65 | 97 | 28 | 0.994 | 172.55 | 192 | 8550 | 196.93 | 48.81 | -47 | 17 | 43.6 | 41.19 | 44.92 | 45 | 54 | 69 | 78 | 37.25 | 86 | 80
385 | 1754 | 266.4 | 49.8 | 81.3 | 95.1 | 70 | 55 | 187.1 | 95.1 | 217.5 | 197.8 | 42.9 | 11.5 | 30 | 0.06 | 104 | 30 | 15.204 | 457.4 | 203.5 | 199.1 | 98.8 | 37.6 | 0.657 |  |  | 99.1 | 749.4 | 0.986 | -8 | 60.39 | 97 | 28 | 1.006 | 174.12 | 200 | 8360 | 199.52 | 47.97 | -47.06 | 17 | 43.55 | 41.15 | 44.92 | 45 | 54 | 69 | 78 | 37.25 | 85 | 77
386 | 1757 | 270.2 | 49.8 | 81.3 | 95 | 70 | 55 | 187.9 | 95 | 218.5 | 197 | 42.9 | 11.5 | 30 | 0.034 | 104.1 | 30 | 15.444 | 459.1 | 203.5 | 199.6 | 98.8 | 37.6 | 0.658 |  |  | 99.1 | 749.5 | 0.991 | -8 | 40.78 | 97 | 28 | 0.994 | 172.55 | 196 | 9090 | 199.52 | 46.73 | -46.88 | 16.81 | 43.63 | 41.21 | 44.92 | 45 | 54 | 69 | 78 | 37.25 | 84 | 81
387 | 1751 | 268.7 | 49.3 | 81.3 | 95 | 70 | 55 | 187.5 | 95 | 218 | 196.7 | 42.9 | 11.5 | 30 | 0.033 | 104 | 30 | 15.486 | 460.1 | 203.5 | 199.3 | 98.8 | 37.6 | 0.658 |  |  | 99.1 | 749.5 | 0.989 | -8 | 43.14 | 97 | 28 | 0.994 | 172.55 | 195 | 9340 | 198.86 | 47.94 | -47 | 16.75 | 43.63 | 41.25 | 45.12 | 45 | 54 | 69 | 78 | 37.25 | 84 | 80
388 | 1751 | 269 | 49.2 | 81.3 | 95 | 70 | 55 | 187.6 | 95 | 218.1 | 197 | 43 | 11.5 | 30 | 0.038 | 104 | 30 | 15.385 | 459.7 | 203.5 | 199.1 | 98.8 | 37.6 | 0.658 |  |  | 99.1 | 749.6 | 0.993 | -8 | 49.41 | 97 | 28 | 1 | 172.94 | 198 | 9160 | 197.59 | 47.67 | -46.94 | 16.94 | 43.69 | 41.23 | 45.23 | 45 | 54 | 69 | 78 | 37.25 | 83 | 83
389 | 1756 | 269.9 | 49.7 | 81.3 | 95 | 70 | 55 | 187.6 | 95 | 218.2 | 197 | 43 | 11.5 | 30 | 0.039 | 104 | 30 | 15.342 | 458.6 | 203.5 | 198.9 | 98.8 | 37.6 | 0.658 |  |  | 99.1 | 749.7 | 0.991 | -8 | 48.63 | 97 | 28 | 1.003 | 172.55 | 194 | 8870 | 199.52 | 46.68 | -46.88 | 16.94 | 43.67 | 41.26 | 45.23 | 45 | 54 | 69 | 78 | 37.25 | 83 | 82
390 | 1750 | 268.7 | 49.5 | 81.3 | 95 | 70 | 55 | 187.5 | 95.1 | 218 | 196.8 | 43 | 11.5 | 30 | 0.045 | 104 | 30 | 15.352 | 458.8 | 203.5 | 198.6 | 98.8 | 37.6 | 0.657 |  |  | 99.1 | 749.8 | 0.989 | -8 | 50.98 | 97 | 28 | 0.995 | 172.16 | 197 | 8160 | 195 | 46.66 | -46.94 | 16.94 | 43.71 | 41.23 | 45.23 | 45 | 54 | 69 | 78 | 37.25 | 85 | 80
391 | 1751 | 269.9 | 49.4 | 81.3 | 95 | 70 | 55 | 187.6 | 95.1 | 218.1 | 196.7 | 43.1 | 11.5 | 30 | 0.044 | 104 | 30 | 15.359 | 458.3 | 203.5 | 198.6 | 98.8 | 37.6 | 0.658 |  |  | 99.1 | 749.8 | 0.989 | -8 | 45.1 | 97 | 28 | 1.003 | 172.94 | 194 | 9040 | 198.23 | 47.92 | -46.94 | 17 | 43.72 | 41.23 | 45.12 | 45 | 54 | 69 | 78 | 37.25 | 84 | 79
392 | 1748 | 267.8 | 49.3 | 81.3 | 95 | 70 | 55 | 187.3 | 95.1 | 217.7 | 196.5 | 43.1 | 11.5 | 30 | 0.056 | 104 | 30 | 15.303 | 458 | 203.5 | 198.1 | 98.8 | 37.6 | 0.656 |  |  | 99.1 | 749.9 | 0.979 | -8 | 49.8 | 97 | 28 | 1.007 | 172.16 | 193 | 8700 | 197.91 | 47.74 | -46.94 | 16.94 | 43.57 | 41.31 | 45.12 | 45 | 54 | 69 | 78 | 37.25 | 87 | 87
393 | 1755 | 269.4 | 49.8 | 81.3 | 95 | 70 | 55 | 187.5 | 95.1 | 218 | 197.1 | 43 | 11.5 | 30 | 0.052 | 104 | 30 | 15.273 | 457.1 | 203.5 | 198.6 | 98.8 | 37.6 | 0.656 |  |  | 99.1 | 749.9 | 0.991 | -8 | 57.25 | 97 | 28 | 0.998 | 172.55 | 200 | 9120 | 197.25 | 47.44 | -47.06 | 17.06 | 43.68 | 41.26 | 45.12 | 45 | 54 | 69 | 78 | 37.25 | 84 | 83
394 | 1755 | 271.4 | 49.5 | 81.3 | 95 | 70 | 55 | 188 | 95.1 | 218.6 | 196.5 | 43 | 11.5 | 30 | 0.036 | 104.1 | 30 | 15.423 | 455.3 | 203.5 | 198.9 | 98.8 | 37.6 | 0.656 |  |  | 99.1 | 749.9 | 0.994 | -8 | 43.53 | 97 | 28 | 1.001 | 172.55 | 194 | 10210 | 200.16 | 47.9 | -46.94 | 16.94 | 43.77 | 41.02 | 45.03 | 45 | 54 | 69 | 78 | 36.86 | 84 | 83
395 | 1759 | 272.4 | 50.2 | 81.3 | 94.9 | 70 | 55 | 187.8 | 95.1 | 218.5 | 196.3 | 43.1 | 11.5 | 30 | 0.036 | 104.1 | 30 | 15.398 | 454.1 | 203.5 | 198.5 | 98.8 | 37.6 | 0.657 |  |  | 99.1 | 749.8 | 0.988 | -8 | 46.67 | 97 | 28 | 0.996 | 171.76 | 198 | 8950 | 197.59 | 47.25 | -46.88 | 16.81 | 43.55 | 41.14 | 45.23 | 45 | 54 | 69 | 78 | 36.86 | 84 | 86
396 | 1743 | 269.7 | 48.7 | 81.3 | 95 | 70 | 55 | 187.4 | 95.1 | 217.7 | 196.4 | 43.1 | 11.5 | 30 | 0.042 | 104 | 30 | 15.379 | 453.5 | 203.5 | 198.5 | 98.8 | 37.6 | 0.656 |  |  | 99.1 | 749.7 | 0.991 | -8 | 45.88 | 97 | 28 | 1.002 | 172.55 | 198 | 8970 | 199.84 | 46.82 | -46.88 | 16.88 | 43.62 | 41.1 | 45.23 | 45 | 54 | 69 | 78 | 37.25 | 84 | 78
397 | 1744 | 267.9 | 49 | 81.3 | 95 | 70 | 55 | 187.2 | 95.1 | 217.5 | 196.7 | 43.1 | 11.5 | 30 | 0.059 | 104 | 30 | 15.285 | 455.5 | 203.5 | 198.1 | 98.8 | 37.6 | 0.654 |  |  | 99.1 | 749.6 | 0.988 | -8 | 52.55 | 97 | 28 | 0.992 | 173.33 | 192 | 9560 | 197.59 | 47.33 | -47 | 17.06 | 43.67 | 41.17 | 45.23 | 45 | 54 | 69 | 78 | 37.25 | 84 | 76
398 | 1747 | 267.9 | 49.4 | 81.3 | 95 | 70 | 55 | 187.1 | 95.1 | 217.4 | 197.5 | 43 | 11.5 | 30 | 0.062 | 104 | 30 | 15.271 | 454.7 | 203.5 | 198.5 | 98.8 | 37.6 | 0.656 |  |  | 99.1 | 749.6 | 0.985 | -8 | 55.29 | 97 | 28 | 0.998 | 173.73 | 194 | 8040 | 199.52 | 46.68 | -47.19 | 17 | 43.58 | 41.22 | 44.92 | 45 | 54 | 69 | 78 | 37.25 | 84 | 80
399 | 1762 | 271.7 | 50.2 | 81.3 | 95 | 70 | 55 | 187.5 | 95.1 | 218.2 | 197.3 | 43 | 11.5 | 30 | 0.042 | 104.1 | 30.1 | 15.372 | 453.2 | 203.5 | 199.3 | 98.8 | 37.6 | 0.66 |  |  | 99.1 | 749.6 | 0.984 | -8 | 43.92 | 97 | 28 | 1 | 173.33 | 202 | 8630 | 196.61 | 47.44 | -47.12 | 17.25 | 43.75 | 41.04 | 44.92 | 45 | 54 | 69 | 78 | 37.25 | 85 | 83
400 | 1751 | 270.7 | 49.6 | 81.3 | 95 | 70 | 55.1 | 187.8 | 95.1 | 218.3 | 196.5 | 43 | 11.5 | 30 | 0.037 | 104 | 30.1 | 15.452 | 455.2 | 203.5 | 199 | 98.8 | 37.6 | 0.658 |  |  | 99.1 | 749.5 | 0.989 | -8 | 42.75 | 97 | 28 | 0.998 | 172.16 | 196 | 8970 | 200.16 | 46.6 | -47 | 16.88 | 43.52 | 41.14 | 44.92 | 45 | 54 | 69 | 78 | 36.86 | 82 | 82
401 | 1746 | 268.8 | 49.3 | 81.3 | 94.9 | 70 | 55.1 | 187.3 | 95.1 | 217.6 | 196.5 | 43.1 | 11.5 | 30 | 0.05 | 104 | 30.1 | 15.264 | 452.6 | 203.5 | 198.5 | 98.8 | 37.6 | 0.657 |  |  | 99.1 | 749.4 | 0.994 | -8 | 45.49 | 97 | 28 | 0.995 | 172.16 | 195 | 8510 | 197.25 | 46.72 | -46.94 | 16.81 | 43.6 | 41.06 | 45.12 | 45 | 54 | 69 | 78 | 36.86 | 85 | 83
402 | 1754 | 270.3 | 50.3 | 81.3 | 94.9 | 70 | 55.1 | 187.3 | 95.1 | 217.8 | 197 | 43.1 | 11.5 | 30 | 0.052 | 104 | 30.1 | 15.25 | 450.6 | 203.5 | 198.6 | 98.8 | 37.6 | 0.66 |  |  | 99.1 | 749.4 | 0.992 | -8 | 47.84 | 97 | 28 | 0.999 | 172.94 | 201 | 8730 | 197.59 | 47.83 | -46.81 | 16.81 | 43.59 | 41.04 | 45.12 | 45 | 54 | 69 | 78 | 37.25 | 83 | 84
403 | 1748 | 269.3 | 49.6 | 81.3 | 95 | 70 | 55.1 | 187.1 | 95.1 | 217.5 | 196.7 | 43.1 | 11.5 | 30 | 0.048 | 104 | 30.1 | 15.296 | 450 | 203.5 | 198.6 | 98.8 | 37.6 | 0.66 |  |  | 99.1 | 749.3 | 0.989 | -8 | 48.24 | 97 | 28 | 1.007 | 171.37 | 197 | 8970 | 197.91 | 47.68 | -47 | 16.88 | 43.58 | 41.09 | 45.03 | 45 | 54 | 69 | 78 | 36.86 | 84 | 79
404 | 1748 | 268.8 | 49.4 | 81.3 | 94.9 | 70 | 55.1 | 187.1 | 95.1 | 217.5 | 196.9 | 43.1 | 11.5 | 30 | 0.046 | 104 | 30.1 | 15.314 | 450.7 | 203.5 | 198.7 | 98.8 | 37.6 | 0.66 |  |  | 99.1 | 749.3 | 0.99 | -8 | 47.84 | 97 | 28 | 1.005 | 172.55 | 197 | 8850 | 195 | 46.74 | -46.94 | 16.94 | 43.56 | 41.15 | 45.03 | 45 | 54 | 69 | 78 | 36.86 | 84 | 80
405 | 1752 | 270.3 | 49.4 | 81.3 | 94.9 | 70 | 55.1 | 187.4 | 95.1 | 217.8 | 196.9 | 43 | 11.5 | 30 | 0.041 | 104.1 | 30.1 | 15.384 | 451.4 | 203.5 | 198.9 | 98.8 | 37.6 | 0.661 |  |  | 99.1 | 749.3 | 0.985 | -8 | 49.41 | 97 | 28 | 0.998 | 172.55 | 200 | 9120 | 196.93 | 47.66 | -47 | 17.19 | 43.62 | 41.17 | 45.03 | 45 | 54 | 69 | 78 | 36.86 | 82 | 83
406 | 1748 | 269.5 | 48.9 | 81.3 | 95 | 70 | 55.1 | 187.4 | 95.1 | 217.7 | 196.4 | 43 | 11.5 | 30 | 0.049 | 104 | 30.1 | 15.425 | 452 | 203.5 | 198.3 | 98.8 | 37.6 | 0.659 |  |  | 99.1 | 749.3 | 0.989 | -8 | 51.37 | 97 | 28 | 0.989 | 171.76 | 196 | 8900 | 197.27 | 47.21 | -46.88 | 16.88 | 43.67 | 41.17 | 45.12 | 45 | 54 | 69 | 78 | 37.25 | 84 | 79
407 | 1741 | 267.9 | 48.3 | 81.3 | 95 | 70 | 55.1 | 187.2 | 95.1 | 217.4 | 196.5 | 43 | 11.5 | 30 | 0.059 | 104 | 30.1 | 15.336 | 451.5 | 203.5 | 198.2 | 98.8 | 37.6 | 0.659 |  |  | 99.1 | 749.2 | 0.992 | -8 | 50.2 | 97 | 28 | 0.998 | 172.55 | 193 | 9140 | 196.93 | 47.81 | -46.88 | 16.75 | 43.67 | 41.14 | 45.03 | 45 | 54 | 69 | 78 | 36.86 | 84 | 81
408 | 1737 | 264.8 | 47.9 | 81.3 | 95 | 70 | 55.1 | 186.9 | 95.1 | 217.2 | 196.6 | 43 | 11.5 | 30 | 0.073 | 103.9 | 30.1 | 15.227 | 452 | 203.5 | 197.7 | 98.8 | 37.6 | 0.655 |  |  | 99.1 | 749.3 | 1.001 | -8 | 55.69 | 97 | 28 | 0.995 | 170.2 | 193 | 7850 | 198.23 | 47.58 | -47 | 16.94 | 43.63 | 41.15 | 45.03 | 45 | 54 | 69 | 78 | 37.25 | 83 | 84
409 | 1745 | 264.9 | 48.9 | 81.3 | 95 | 70 | 55.1 | 186.9 | 95.1 | 217.1 | 197.2 | 43 | 11.5 | 30 | 0.077 | 103.9 | 30.1 | 15.146 | 453.4 | 203.5 | 198 | 98.8 | 37.6 | 0.656 |  |  | 99.1 | 749.5 | 0.991 | -8 | 60.39 | 97 | 28 | 1 | 173.33 | 193 | 8870 | 197.27 | 47.44 | -47 | 17 | 43.69 | 41.23 | 44.83 | 45 | 54 | 69 | 78 | 37.25 | 84 | 78
410 | 1753 | 265.8 | 49.3 | 81.3 | 95 | 70 | 55.1 | 187.4 | 95.1 | 217.9 | 197.5 | 42.9 | 11.5 | 30 | 0.065 | 104 | 30.1 | 15.209 | 453.8 | 203.5 | 198.6 | 98.8 | 37.6 | 0.657 |  |  | 99.1 | 749.7 | 0.993 | -8 | 54.51 | 97 | 28 | 1.012 | 172.94 | 201 | 8260 | 197.59 | 47.58 | -47.06 | 17.19 | 43.65 | 41.1 | 44.72 | 45 | 54 | 69 | 78 | 37.25 | 84 | 76
411 | 1755 | 269 | 49.1 | 81.3 | 95 | 70 | 55.1 | 188 | 95.1 | 218.6 | 196.8 | 42.9 | 11.5 | 30 | 0.04 | 104.1 | 30.1 | 15.347 | 453.6 | 203.5 | 199.2 | 98.8 | 37.6 | 0.66 |  |  | 99.1 | 749.7 | 0.992 | -8 | 40.39 | 97 | 28 | 1.007 | 172.55 | 196 | 8970 | 198.54 | 47.49 | -46.94 | 17 | 43.7 | 41.3 | 44.83 | 45 | 54 | 69 | 78 | 37.25 | 84 | 82
412 | 1756 | 269 | 49.8 | 81.3 | 95 | 70 | 55.1 | 187.8 | 95.1 | 218.3 | 196.7 | 43 | 11.5 | 30 | 0.037 | 104.1 | 30.1 | 15.389 | 453.5 | 203.5 | 198.8 | 98.8 | 37.6 | 0.66 |  |  | 99.1 | 749.8 | 0.992 | -8 | 43.92 | 97 | 28 | 1 | 171.76 | 194 | 8900 | 197.91 | 46.81 | -46.88 | 17 | 43.71 | 41.32 | 44.92 | 45 | 54 | 69 | 78 | 37.25 | 84 | 84
413 | 1752 | 269 | 49.5 | 81.3 | 95 | 70 | 55.1 | 187.7 | 95.1 | 218.1 | 196.6 | 43 | 11.5 | 30 | 0.037 | 104.1 | 30.1 | 15.344 | 453 | 203.5 | 198.7 | 98.8 | 37.6 | 0.66 |  |  | 99.1 | 749.9 | 0.992 | -8 | 45.49 | 97 | 28 | 0.999 | 172.16 | 197 | 9160 | 197.91 | 46.75 | -46.94 | 17 | 43.7 | 41.19 | 45.23 | 45 | 54 | 69 | 78 | 37.25 | 87 | 82
414 | 1756 | 269.1 | 49.9 | 81.3 | 95 | 70 | 55.1 | 187.5 | 95.1 | 218.1 | 196.9 | 43.1 | 11.5 | 30 | 0.048 | 104 | 30.1 | 15.344 | 453.8 | 203.5 | 198.5 | 98.8 | 37.6 | 0.661 |  |  | 99.1 | 749.9 | 0.994 | -8 | 52.16 | 97 | 28 | 0.99 | 172.94 | 193 | 8020 | 198.23 | 47.69 | -46.88 | 16.94 | 43.62 | 41.27 | 45.23 | 45 | 54 | 69 | 78 | 37.25 | 85 | 86
415 | 1754 | 270.4 | 49.8 | 81.3 | 94.9 | 70 | 55.1 | 187.8 | 95.1 | 218.3 | 196.7 | 43.1 | 11.5 | 30 | 0.04 | 104.1 | 30.1 | 15.424 | 453 | 203.5 | 198.7 | 98.8 | 37.6 | 0.66 |  |  | 99.1 | 749.9 | 0.993 | -8 | 44.71 | 97 | 28 | 0.996 | 172.55 | 194 | 8870 | 197.91 | 46.85 | -46.88 | 16.88 | 43.69 | 41.21 | 45.12 | 45 | 54 | 69 | 78 | 37.25 | 83 | 78
416 | 1753 | 270.8 | 49.4 | 81.3 | 94.9 | 70 | 55.1 | 187.7 | 95.1 | 218.2 | 196.5 | 43.1 | 11.5 | 30 | 0.038 | 104.1 | 30.1 | 15.428 | 453.2 | 203.5 | 198.6 | 98.8 | 37.6 | 0.662 |  |  | 99.1 | 749.7 | 0.994 | -8 | 47.84 | 97 | 28 | 0.991 | 172.55 | 194 | 8730 | 197.25 | 47.79 | -47.06 | 17 | 43.64 | 41.11 | 45.12 | 45 | 54 | 69 | 78 | 37.25 | 84 | 80
417 | 1752 | 269.5 | 49.9 | 81.3 | 95 | 70 | 55.1 | 187.4 | 95.1 | 217.8 | 196.6 | 43.1 | 11.5 | 30 | 0.044 | 104 | 30.1 | 15.402 | 453 | 203.5 | 198.4 | 98.8 | 37.6 | 0.66 |  |  | 99.1 | 749.7 | 0.991 | -8 | 49.8 | 97 | 28 | 0.997 | 172.55 | 194 | 8750 | 196.61 | 46.74 | -47.12 | 17.12 | 43.77 | 41.27 | 45.23 | 45 | 54 | 69 | 78 | 37.25 | 81 | 83
418 | 1752 | 270.5 | 49.7 | 81.3 | 95 | 70 | 55.1 | 187.6 | 95.1 | 218.1 | 196.4 | 43.1 | 11.5 | 30 | 0.039 | 104.1 | 30.1 | 15.452 | 452 | 203.5 | 198.6 | 98.8 | 37.6 | 0.661 |  |  | 99.1 | 749.7 | 0.988 | -8 | 43.53 | 97 | 28 | 0.995 | 172.16 | 200 | 9530 | 197.59 | 46.76 | -46.94 | 17.19 | 43.48 | 40.95 | 45.03 | 45 | 54 | 69 | 78 | 37.25 | 84 | 81
419 | 1750 | 270.9 | 49.6 | 81.3 | 95 | 70 | 55.1 | 187.7 | 95.1 | 218.1 | 196.3 | 43.1 | 11.5 | 30 | 0.039 | 104.1 | 30.1 | 15.405 | 451.7 | 203.5 | 198.5 | 98.8 | 37.6 | 0.66 |  |  | 99.1 | 749.6 | 0.992 | -8 | 47.84 | 97 | 28 | 1.003 | 172.16 | 194 | 9070 | 196.93 | 46.59 | -46.81 | 17.31 | 43.47 | 41.06 | 45.12 | 45 | 54 | 69 | 78 | 37.25 | 83 | 82
420 | 1741 | 268.3 | 48.8 | 81.3 | 95 | 70 | 55.2 | 187.3 | 95.1 | 217.6 | 196.4 | 43.1 | 11.5 | 30 | 0.049 | 104 | 30.1 | 15.33 | 451.6 | 203.5 | 198.3 | 98.8 | 37.6 | 0.658 |  |  | 99.1 | 749.5 | 0.991 | -8 | 48.24 | 97 | 28 | 0.996 | 172.16 | 196 | 8700 | 194.68 | 46.55 | -47.12 | 16.94 | 43.43 | 41.12 | 45.23 | 45 | 54 | 69 | 78 | 37.25 | 84 | 82
421 | 1745 | 267.3 | 49.4 | 81.3 | 95 | 70 | 55.2 | 187 | 95.1 | 217.3 | 196.9 | 43 | 11.5 | 30 | 0.068 | 104 | 30.1 | 15.265 | 451.9 | 203.5 | 198 | 98.8 | 37.6 | 0.656 |  |  | 99.1 | 749.5 | 0.988 | -8 | 58.82 | 97 | 28 | 0.993 | 172.55 | 192 | 9120 | 197.59 | 46.55 | -47 | 16.94 | 43.66 | 41.08 | 45.03 | 45 | 54 | 69 | 78 | 37.25 | 84 | 86
422 | 1752 | 268.3 | 49.7 | 81.3 | 95 | 70 | 55.2 | 187 | 95.1 | 217.4 | 197.3 | 43 | 11.5 | 30 | 0.063 | 104 | 30.1 | 15.276 | 452.3 | 203.5 | 198.5 | 98.8 | 37.6 | 0.658 |  |  | 99.1 | 749.5 | 0.989 | -8 | 54.51 | 97 | 28 | 1 | 173.73 | 202 | 8950 | 197.27 | 47.27 | -46.94 | 16.88 | 43.41 | 40.99 | 44.92 | 45 | 54 | 69 | 78 | 37.25 | 83 | 80
423 | 1754 | 270.6 | 49.7 | 81.3 | 95 | 70 | 55.2 | 187.5 | 95.1 | 218 | 196.9 | 42.9 | 11.5 | 30 | 0.045 | 104.1 | 30.1 | 15.348 | 452.3 | 203.5 | 198.9 | 98.8 | 37.6 | 0.66 |  |  | 99.1 | 749.5 | 0.99 | -8 | 44.71 | 97 | 28 | 0.991 | 173.33 | 197 | 8820 | 200.16 | 47.22 | -47 | 16.81 | 43.55 | 41.02 | 44.83 | 45 | 54 | 69 | 78 | 37.25 | 86 | 80
424 | 1754 | 270.4 | 49.8 | 81.3 | 95 | 70 | 55.2 | 187.6 | 95.1 | 218.3 | 196.7 | 42.9 | 11.5 | 30 | 0.043 | 104.1 | 30.1 | 15.4 | 452.9 | 203.5 | 198.7 | 98.8 | 37.6 | 0.66 |  |  | 99.1 | 749.5 | 0.992 | -8 | 45.49 | 97 | 28 | 0.996 | 172.16 | 194 | 8800 | 196.93 | 47.75 | -46.81 | 16.88 | 43.6 | 40.96 | 45.03 | 45 | 54 | 69 | 78 | 37.25 | 86 | 86
425 | 1750 | 270 | 49.6 | 81.3 | 94.9 | 70 | 55.2 | 187.9 | 95.1 | 218.5 | 196.9 | 43 | 11.5 | 30 | 0.047 | 104.1 | 30.1 | 15.396 | 453 | 203.5 | 198.6 | 98.8 | 37.6 | 0.661 |  |  | 99.1 | 749.5 | 0.992 | -8 | 47.45 | 97 | 28 | 0.992 | 172.94 | 200 | 8380 | 199.52 | 46.5 | -47 | 16.81 | 43.57 | 41.13 | 45.03 | 45 | 54 | 69 | 78 | 37.25 | 85 | 86
426 | 1747 | 269 | 49.2 | 81.3 | 94.9 | 70 | 55.2 | 187.5 | 95.1 | 217.9 | 197.2 | 43 | 11.5 | 30 | 0.058 | 104 | 30.1 | 15.369 | 453.3 | 203.5 | 198.4 | 98.8 | 37.6 | 0.66 |  |  | 99.1 | 749.5 | 0.985 | -8 | 54.12 | 97 | 28 | 1.006 | 172.94 | 201 | 8920 | 197.59 | 47.8 | -46.81 | 16.94 | 43.69 | 41.07 | 45.03 | 45 | 54 | 69 | 78 | 37.25 | 87 | 82
427 | 1743 | 267.1 | 48.8 | 81.3 | 95 | 70 | 55.2 | 187 | 95.1 | 217.4 | 197.2 | 42.9 | 11.5 | 30 | 0.07 | 104 | 30.1 | 15.321 | 453.9 | 203.5 | 198.2 | 98.8 | 37.6 | 0.659 |  |  | 99.2 | 749.5 | 0.994 | -8 | 58.82 | 97 | 28 | 1.009 | 172.55 | 193 | 7850 | 197.91 | 46.79 | -46.88 | 16.94 | 43.62 | 41.11 | 45.03 | 45 | 54 | 69 | 78 | 37.25 | 84 | 84
428 | 1747 | 266.1 | 49.2 | 81.3 | 95 | 70 | 55.2 | 186.8 | 95.1 | 217.1 | 197.4 | 42.9 | 11.5 | 30 | 0.071 | 104 | 30.1 | 15.258 | 453.6 | 203.5 | 198.2 | 98.8 | 37.6 | 0.659 |  |  | 99.1 | 749.6 | 0.991 | -8 | 59.22 | 97 | 28 | 1 | 173.33 | 201 | 8090 | 197.91 | 47.83 | -47.06 | 17 | 43.72 | 41.1 | 44.83 | 45 | 54 | 69 | 78 | 37.25 | 83 | 82
429 | 1753 | 267.9 | 49.7 | 81.3 | 95 | 70 | 55.2 | 187.2 | 95.1 | 217.7 | 197.7 | 42.9 | 11.5 | 30 | 0.06 | 104 | 30.1 | 15.271 | 452.3 | 203.5 | 198.7 | 98.8 | 37.6 | 0.661 |  |  | 99.1 | 749.6 | 0.995 | -8 | 49.8 | 97 | 28 | 0.997 | 173.73 | 202 | 9040 | 197.59 | 47.43 | -47 | 17.06 | 43.57 | 41.24 | 44.72 | 45 | 54 | 69 | 78 | 37.25 | 84 | 78
430 | 1755 | 270.3 | 49.8 | 81.3 | 95.1 | 70 | 55.2 | 187.8 | 95.1 | 218.4 | 196.6 | 42.9 | 11.5 | 30 | 0.042 | 104.1 | 30.1 | 15.393 | 452.6 | 203.5 | 198.9 | 98.8 | 37.6 | 0.66 |  |  | 99.1 | 749.7 | 0.988 | -8 | 40.78 | 97 | 28 | 0.992 | 172.16 | 195 | 8920 | 198.54 | 46.68 | -46.94 | 16.88 | 43.61 | 41.28 | 44.83 | 45 | 54 | 69 | 78 | 36.86 | 82 | 84
431 | 1749 | 269.3 | 49.1 | 81.3 | 95.1 | 70 | 55.2 | 187.5 | 95.1 | 217.9 | 196.7 | 43 | 11.5 | 30 | 0.051 | 104 | 30.1 | 15.338 | 452.6 | 203.5 | 198.5 | 98.8 | 37.6 | 0.66 |  |  | 99.1 | 749.6 | 0.989 | -8 | 50.98 | 97 | 28 | 1.004 | 172.16 | 200 | 8090 | 197.59 | 47.69 | -46.75 | 16.88 | 43.66 | 41.18 | 45.03 | 45 | 54 | 69 | 78 | 37.25 | 82 | 82
432 | 1744 | 266.9 | 48.6 | 81.3 | 95 | 70 | 55.2 | 187.1 | 95.1 | 217.5 | 196.9 | 43 | 11.4 | 30 | 0.068 | 104 | 30.1 | 15.272 | 453.2 | 203.5 | 198.1 | 98.8 | 37.6 | 0.657 |  |  | 99.1 | 749.7 | 0.987 | -8 | 52.55 | 97 | 28 | 0.992 | 172.55 | 199 | 8850 | 195.98 | 47.88 | -46.62 | 16.81 | 43.67 | 41.24 | 45.12 | 45 | 54 | 69 | 78 | 37.25 | 85 | 82
433 | 1741 | 265.3 | 48.3 | 81.3 | 95 | 70 | 55.2 | 187.3 | 95.1 | 217.6 | 197.4 | 43 | 11.4 | 30 | 0.073 | 103.9 | 30.1 | 15.226 | 453.7 | 203.5 | 198.2 | 98.8 | 37.6 | 0.657 |  |  | 99.1 | 749.8 | 0.987 | -8 | 60 | 97 | 28 | 0.998 | 173.33 | 193 | 8770 | 196.61 | 48.11 | -46.88 | 17 | 43.75 | 41.23 | 45.03 | 45 | 54 | 69 | 78 | 37.25 | 83 | 82
434 | 1758 | 268 | 50.1 | 81.3 | 95.1 | 70 | 55.2 | 187.6 | 95.1 | 218.1 | 197.8 | 43 | 11.5 | 30 | 0.061 | 104 | 30.1 | 15.22 | 451.8 | 203.5 | 198.8 | 98.8 | 37.6 | 0.66 |  |  | 99.1 | 749.9 | 1.002 | -8 | 58.04 | 97 | 28 | 0.995 | 173.73 | 200 | 9210 | 198.23 | 47.53 | -47.06 | 16.88 | 43.69 | 41.2 | 44.83 | 45 | 54 | 69 | 78 | 37.25 | 84 | 78
435 | 1761 | 272.4 | 49.8 | 81.3 | 95.1 | 70 | 55.2 | 188.4 | 95.1 | 219.2 | 196.9 | 43 | 11.5 | 30 | 0.031 | 104.1 | 30.1 | 15.417 | 448.5 | 203.5 | 199.5 | 98.8 | 37.6 | 0.662 |  |  | 99.1 | 749.8 | 0.989 | -8 | 40 | 97 | 28 | 0.994 | 173.33 | 195 | 9480 | 197.25 | 48.48 | -46.94 | 17.06 | 43.71 | 41.25 | 44.83 | 45 | 54 | 69 | 78 | 36.86 | 83 | 78
436 | 1758 | 272.3 | 50.6 | 81.3 | 95 | 70 | 55.2 | 188.2 | 95.1 | 218.9 | 196.5 | 43.1 | 11.5 | 30 | 0.027 | 104.1 | 30.1 | 15.486 | 447.3 | 203.5 | 199.4 | 98.8 | 37.6 | 0.662 |  |  | 99.1 | 749.6 | 0.99 | -8 | 42.35 | 97 | 28 | 0.996 | 172.16 | 195 | 8550 | 198.86 | 47.81 | -47.06 | 17 | 43.72 | 41.28 | 45.12 | 45 | 54 | 69 | 78 | 36.86 | 84 | 82
437 | 1748 | 272 | 49 | 81.3 | 95 | 70 | 55.2 | 188.1 | 95.1 | 218.6 | 196.6 | 43.1 | 11.5 | 30 | 0.027 | 104.1 | 30.1 | 15.545 | 447.5 | 203.5 | 199.3 | 98.8 | 37.6 | 0.664 |  |  | 99.1 | 749.4 | 0.99 | -8 | 43.14 | 97 | 28 | 1.003 | 172.94 | 194 | 9530 | 199.52 | 47.36 | -47.12 | 16.94 | 43.68 | 41.19 | 45.33 | 45 | 54 | 69 | 78 | 36.86 | 88 | 83
438 | 1739 | 268 | 48.6 | 81.3 | 95 | 70 | 55.2 | 187.3 | 95.1 | 217.6 | 197 | 43.1 | 11.5 | 30 | 0.051 | 104 | 30.1 | 15.427 | 448.4 | 203.5 | 198.7 | 98.8 | 37.6 | 0.661 |  |  | 99.1 | 749.3 | 0.987 | -8 | 53.33 | 97 | 28 | 1.004 | 171.76 | 202 | 7650 | 195 | 47.71 | -46.94 | 17.19 | 43.72 | 41.21 | 45.44 | 45 | 54 | 69 | 78 | 37.25 | 85 | 84
439 | 1746 | 267.8 | 49.3 | 81.3 | 95 | 70 | 55.2 | 187.1 | 95.1 | 217.4 | 197.5 | 43.1 | 11.4 | 30 | 0.062 | 104 | 30.1 | 15.313 | 449 | 203.5 | 198.7 | 98.8 | 37.6 | 0.661 |  |  | 99.1 | 749.3 | 0.999 | -8 | 59.61 | 97 | 28 | 0.998 | 173.73 | 202 | 8920 | 197.91 | 47.92 | -46.94 | 16.88 | 43.59 | 41.06 | 45.23 | 45 | 54 | 69 | 78 | 37.25 | 86 | 87
440 | 1754 | 270.2 | 49.7 | 81.4 | 95.1 | 70 | 55.2 | 187.3 | 95.1 | 217.8 | 197.2 | 43.1 | 11.5 | 30 | 0.044 | 104.1 | 30.1 | 15.301 | 448 | 203.5 | 199.3 | 98.8 | 37.6 | 0.662 |  |  | 99.1 | 749.3 | 0.987 | -8 | 38.82 | 97 | 28 | 0.993 | 172.94 | 195 | 8650 | 200.16 | 47.34 | -47.12 | 17.31 | 43.61 | 41.13 | 45.03 | 45 | 54 | 69 | 78 | 36.86 | 82 | 83
441 | 1743 | 268.2 | 48.7 | 81.3 | 95.1 | 70 | 55.2 | 187.1 | 95.1 | 217.5 | 196.7 | 43.1 | 11.5 | 30 | 0.043 | 104 | 30.1 | 15.328 | 448.7 | 203.5 | 199 | 98.8 | 37.6 | 0.66 |  |  | 99.1 | 749.3 | 0.991 | -8 | 43.53 | 97 | 28 | 0.999 | 172.94 | 199 | 8310 | 200.16 | 46.8 | -47.12 | 16.94 | 43.6 | 41.13 | 45.03 | 45 | 54 | 69 | 78 | 37.25 | 86 | 78
442 | 1747 | 267.6 | 49.2 | 81.3 | 95 | 70 | 55.2 | 187.1 | 95.1 | 217.4 | 197.1 | 43 | 11.5 | 30 | 0.058 | 104 | 30.1 | 15.255 | 448.9 | 203.5 | 198.5 | 98.8 | 37.6 | 0.66 |  |  | 99.2 | 749.4 | 0.991 | -8 | 57.65 | 97 | 28 | 1 | 172.55 | 193 | 9240 | 194.68 | 48.04 | -46.94 | 16.94 | 43.58 | 41.1 | 45.12 | 45 | 54 | 69 | 78 | 37.25 | 84 | 80
443 | 1751 | 268.7 | 49.7 | 81.3 | 95 | 70 | 55.2 | 187.1 | 95.1 | 217.5 | 197.5 | 43 | 11.5 | 30 | 0.049 | 104 | 30.1 | 15.322 | 448.3 | 203.5 | 199.2 | 98.8 | 37.6 | 0.662 |  |  | 99.1 | 749.4 | 0.99 | -8 | 53.73 | 97 | 28 | 0.991 | 173.33 | 198 | 9140 | 201.45 | 46.78 | -46.94 | 17.06 | 43.66 | 41.06 | 45.03 | 45 | 54 | 69 | 78 | 37.25 | 84 | 79
444 | 1750 | 268.4 | 49.7 | 81.3 | 95 | 70 | 55.2 | 187.2 | 95.1 | 217.7 | 197.3 | 43 | 11.5 | 30 | 0.043 | 104 | 30.1 | 15.409 | 448.7 | 203.5 | 199.4 | 98.8 | 37.6 | 0.663 |  |  | 99.1 | 749.5 | 0.989 | -8 | 45.1 | 97 | 28 | 0.998 | 172.94 | 197 | 8210 | 197.59 | 47.75 | -46.94 | 17.06 | 43.69 | 41.1 | 45.03 | 45 | 54 | 69 | 78 | 37.25 | 83 | 85
445 | 1755 | 270.9 | 50.2 | 81.3 | 95.1 | 70 | 55.2 | 187.5 | 95.1 | 218 | 196.8 | 43 | 11.5 | 30 | 0.038 | 104.1 | 30.1 | 15.435 | 448.5 | 203.5 | 199.2 | 98.8 | 37.6 | 0.665 |  |  | 99.1 | 749.5 | 0.99 | -8 | 41.18 | 97 | 28 | 1.002 | 173.33 | 197 | 8970 | 198.23 | 46.57 | -47.06 | 16.81 | 43.58 | 41.09 | 45.03 | 45 | 54 | 69 | 78 | 36.86 | 83 | 80
446 | 1752 | 270.5 | 49.6 | 81.3 | 95 | 70 | 55.2 | 187.5 | 95.1 | 217.9 | 197.1 | 43.1 | 11.5 | 30 | 0.045 | 104.1 | 30.1 | 15.411 | 449.4 | 203.5 | 198.8 | 98.8 | 37.6 | 0.664 |  |  | 99.1 | 749.4 | 0.993 | -8 | 53.73 | 97 | 28 | 1.004 | 173.33 | 195 | 7940 | 196.61 | 46.85 | -46.81 | 16.81 | 43.63 | 41.06 | 45.12 | 45 | 54 | 69 | 78 | 37.25 | 86 | 83
447 | 1750 | 269.5 | 49.2 | 81.3 | 95 | 70 | 55.3 | 187.1 | 95.1 | 217.4 | 196.6 | 43.1 | 11.5 | 30 | 0.047 | 104 | 30.1 | 15.425 | 450.5 | 203.5 | 198.6 | 98.8 | 37.6 | 0.663 |  |  | 99.1 | 749.4 | 0.994 | -8 | 45.1 | 97 | 28 | 0.991 | 171.76 | 195 | 8600 | 195 | 47.78 | -47.12 | 16.88 | 43.68 | 41.2 | 45.12 | 45 | 54 | 69 | 78 | 36.86 | 85 | 82
448 | 1751 | 269.6 | 49.3 | 81.4 | 95 | 70 | 55.3 | 187.2 | 95.1 | 217.6 | 197.1 | 43 | 11.4 | 30 | 0.053 | 104 | 30.1 | 15.377 | 451.1 | 203.5 | 198.5 | 98.8 | 37.6 | 0.663 |  |  | 99.1 | 749.4 | 0.998 | -8 | 53.73 | 97 | 28 | 1.007 | 172.94 | 192 | 9900 | 197.59 | 47.35 | -47.12 | 16.94 | 43.47 | 41.12 | 45.03 | 45 | 54 | 69 | 78 | 37.25 | 85 | 75
449 | 1750 | 269.7 | 49.6 | 81.4 | 95 | 70 | 55.3 | 187.1 | 95.1 | 217.7 | 197.2 | 43 | 11.4 | 30 | 0.047 | 104.1 | 30.1 | 15.413 | 450.9 | 203.5 | 198.7 | 98.8 | 37.6 | 0.665 |  |  | 99.1 | 749.4 | 0.989 | -8 | 48.24 | 97 | 28 | 0.993 | 173.33 | 199 | 9120 | 197.91 | 46.8 | -46.94 | 17.19 | 43.69 | 41.21 | 44.92 | 45 | 54 | 69 | 78 | 37.25 | 85 | 78
450 | 1746 | 269.6 | 49.1 | 81.4 | 95 | 70 | 55.2 | 187.2 | 95.1 | 217.7 | 196.8 | 43 | 11.4 | 30 | 0.046 | 104 | 30.1 | 15.422 | 451.3 | 203.5 | 198.6 | 98.8 | 37.6 | 0.665 |  |  | 99.1 | 749.4 | 0.986 | -8 | 47.84 | 97 | 28 | 0.989 | 172.55 | 198 | 8770 | 198.54 | 46.68 | -46.94 | 16.88 | 43.51 | 41.11 | 44.92 | 45 | 54 | 69 | 78 | 36.86 | 84 | 84
451 | 1753 | 270.1 | 49.4 | 81.4 | 95.1 | 70 | 55.2 | 187.4 | 95.1 | 217.9 | 196.7 | 43 | 11.4 | 30 | 0.057 | 104 | 30.1 | 15.309 | 451.2 | 203.5 | 198 | 98.8 | 37.6 | 0.666 |  |  | 99.1 | 749.5 | 0.985 | -8 | 53.33 | 97 | 28 | 0.997 | 172.55 | 200 | 9510 | 197.27 | 47.92 | -46.81 | 16.75 | 43.74 | 41.22 | 44.92 | 45 | 54 | 69 | 78 | 36.86 | 83 | 80
452 | 1745 | 267.6 | 48.8 | 81.4 | 95.1 | 70 | 55.2 | 187.4 | 95.1 | 217.7 | 196.9 | 43 | 11.4 | 30 | 0.068 | 104 | 30.1 | 15.263 | 451.4 | 203.5 | 197.9 | 98.8 | 37.6 | 0.664 |  |  | 99.1 | 749.4 | 0.988 | -8 | 58.43 | 97 | 28 | 0.992 | 172.55 | 193 | 8990 | 194.68 | 47.7 | -46.81 | 16.75 | 43.7 | 41.24 | 44.83 | 45 | 54 | 69 | 78 | 37.25 | 84 | 83
453 | 1748 | 267.1 | 49.1 | 81.4 | 95 | 70 | 55.2 | 187 | 95 | 217.4 | 197.3 | 42.9 | 11.4 | 30 | 0.071 | 103.9 | 30.1 | 15.243 | 451.8 | 203.5 | 198 | 98.8 | 37.6 | 0.664 |  |  | 99.1 | 749.5 | 0.996 | -8 | 60.78 | 97 | 28 | 1.002 | 172.94 | 193 | 8800 | 194.68 | 48.51 | -46.88 | 17 | 43.75 | 41.29 | 44.72 | 45 | 54 | 69 | 78 | 37.25 | 84 | 84
454 | 1756 | 268.7 | 50 | 81.3 | 95 | 70 | 55.2 | 187.3 | 95 | 217.8 | 197.4 | 42.9 | 11.5 | 30 | 0.053 | 104 | 30.1 | 15.27 | 450.9 | 203.5 | 198.8 | 98.8 | 37.6 | 0.667 |  |  | 99.1 | 749.5 | 0.993 | -8 | 50.59 | 97 | 28 | 1.005 | 173.73 | 200 | 9040 | 196.61 | 47.56 | -46.94 | 17.06 | 43.7 | 41.23 | 44.62 | 45 | 54 | 69 | 78 | 37.25 | 83 | 78
455 | 1745 | 268.3 | 48.7 | 81.3 | 95 | 70 | 55.2 | 187.3 | 95 | 217.7 | 196.7 | 42.9 | 11.4 | 30 | 0.041 | 104 | 30.1 | 15.431 | 450.8 | 203.5 | 199 | 98.8 | 37.6 | 0.668 |  |  | 99.1 | 749.5 | 0.99 | -8 | 42.75 | 97 | 28 | 1.001 | 171.76 | 195 | 8260 | 200.16 | 47.83 | -46.94 | 17.06 | 43.74 | 41.2 | 44.92 | 45 | 54 | 69 | 78 | 37.25 | 87 | 79
456 | 1751 | 267.7 | 49.6 | 81.3 | 95.1 | 70 | 55.2 | 187.1 | 95 | 217.4 | 197.1 | 42.9 | 11.4 | 30 | 0.05 | 104 | 30.1 | 15.362 | 450.3 | 203.5 | 198.8 | 98.8 | 37.6 | 0.669 |  |  | 99.1 | 749.6 | 0.987 | -8 | 56.47 | 97 | 28 | 0.991 | 172.94 | 195 | 8650 | 199.84 | 46.86 | -46.94 | 17 | 43.4 | 41.19 | 45.12 | 45 | 54 | 69 | 78 | 37.25 | 86 | 84
457 | 1750 | 269.2 | 49 | 81.3 | 95 | 70 | 55.3 | 187.4 | 95.1 | 217.8 | 197.1 | 43 | 11.4 | 30 | 0.042 | 104.1 | 30.1 | 15.383 | 449.9 | 203.5 | 199.3 | 98.8 | 37.6 | 0.669 |  |  | 99.1 | 749.7 | 0.989 | -8 | 44.31 | 97 | 28 | 0.991 | 173.33 | 199 | 8650 | 198.23 | 47.84 | -46.94 | 16.94 | 43.7 | 41.13 | 45.03 | 45 | 54 | 69 | 78 | 37.25 | 83 | 87
458 | 1748 | 267.2 | 49 | 81.3 | 95 | 70 | 55.3 | 187.2 | 95 | 217.5 | 197.3 | 43.1 | 11.5 | 30 | 0.05 | 104 | 30.1 | 15.378 | 450.5 | 203.5 | 199 | 98.8 | 37.6 | 0.67 |  |  | 99.1 | 749.8 | 0.991 | -8 | 48.63 | 97 | 28 | 1 | 171.76 | 194 | 8700 | 200.16 | 46.75 | -46.94 | 16.94 | 43.6 | 41.04 | 45.12 | 45 | 54 | 69 | 78 | 37.25 | 86 | 83
459 | 1759 | 270.6 | 49.5 | 81.3 | 95 | 70 | 55.3 | 187.6 | 95 | 218.3 | 197.2 | 43.1 | 11.5 | 30 | 0.038 | 104.1 | 30.1 | 15.422 | 450.7 | 203.5 | 199.3 | 98.8 | 37.6 | 0.672 |  |  | 99.1 | 749.9 | 0.994 | -8 | 42.75 | 97 | 28 | 1.004 | 172.55 | 195 | 9380 | 199.18 | 47.93 | -47.06 | 17 | 43.66 | 41.11 | 45.12 | 45 | 54 | 69 | 78 | 37.25 | 82 | 87
460 | 1760 | 272.4 | 50.3 | 81.3 | 95 | 70 | 55.3 | 188 | 95 | 218.8 | 196.6 | 43.1 | 11.5 | 30 | 0.028 | 104.1 | 30.1 | 15.442 | 450.9 | 203.5 | 199.2 | 98.8 | 37.6 | 0.676 |  |  | 99.1 | 749.9 | 0.99 | -8 | 42.35 | 97 | 28 | 1.001 | 172.16 | 196 | 8750 | 197.59 | 47.68 | -47.06 | 17.12 | 43.34 | 41.15 | 45.12 | 45 | 54 | 69 | 78 | 36.86 | 82 | 83
461 | 1749 | 271.2 | 49.5 | 81.3 | 95 | 70 | 55.3 | 187.8 | 95.1 | 218.3 | 196.5 | 43.1 | 11.4 | 30 | 0.032 | 104.1 | 30.1 | 15.469 | 453.9 | 203.5 | 199 | 98.8 | 37.6 | 0.674 |  |  | 99.1 | 749.8 | 0.987 | -8 | 43.92 | 97 | 28 | 1.003 | 172.94 | 194 | 8770 | 199.52 | 47.1 | -46.94 | 16.94 | 43.66 | 41.03 | 45.33 | 45 | 54 | 69 | 78 | 36.86 | 82 | 81
462 | 1743 | 268.6 | 48.6 | 81.3 | 95 | 70 | 55.3 | 187.2 | 95.1 | 217.5 | 196.7 | 43.1 | 11.4 | 30 | 0.049 | 104 | 30.1 | 15.413 | 456.1 | 203.6 | 198.4 | 98.8 | 37.6 | 0.673 |  |  | 99.1 | 749.7 | 0.987 | -8 | 45.88 | 97 | 28 | 0.999 | 172.16 | 193 | 8210 | 196.93 | 46.61 | -47.06 | 17.25 | 43.6 | 41.13 | 45.44 | 45 | 54 | 69 | 78 | 37.25 | 84 | 82
463 | 1745 | 268.3 | 48.7 | 81.3 | 95 | 70 | 55.3 | 187.1 | 95.1 | 217.4 | 197.3 | 43.1 | 11.4 | 30 | 0.057 | 104 | 30.1 | 15.307 | 454.6 | 203.6 | 198.6 | 98.8 | 37.6 | 0.671 |  |  | 99.1 | 749.7 | 0.996 | -8 | 51.37 | 97 | 28 | 0.991 | 173.73 | 202 | 8410 | 198.23 | 46.64 | -46.94 | 17.12 | 43.59 | 40.99 | 45.12 | 45 | 54 | 69 | 78 | 37.25 | 84 | 86
464 | 1752 | 268.9 | 49.7 | 81.3 | 95 | 70 | 55.3 | 187.1 | 95.1 | 217.5 | 197.3 | 43 | 11.4 | 30 | 0.057 | 104 | 30.1 | 15.314 | 452.8 | 203.6 | 198.7 | 98.8 | 37.6 | 0.672 |  |  | 99.1 | 749.6 | 0.991 | -8 | 50.59 | 97 | 28 | 0.996 | 172.94 | 201 | 9240 | 197.91 | 47.93 | -46.81 | 16.88 | 43.56 | 40.95 | 44.92 | 45 | 54 | 69 | 78 | 37.25 | 83 | 81
465 | 1752 | 270 | 49.7 | 81.3 | 95.1 | 70 | 55.3 | 187.2 | 95.1 | 217.7 | 197.3 | 43 | 11.4 | 30 | 0.05 | 104.1 | 30.1 | 15.435 | 452.2 | 203.6 | 198.7 | 98.8 | 37.6 | 0.673 |  |  | 99.1 | 749.6 | 0.988 | -8 | 52.55 | 97 | 28 | 0.992 | 172.94 | 194 | 8330 | 199.84 | 46.76 | -46.88 | 16.75 | 43.59 | 41.09 | 44.92 | 45 | 54 | 69 | 78 | 36.86 | 86 | 85
466 | 1754 | 270.9 | 49.6 | 81.3 | 95 | 70 | 55.3 | 187.5 | 95.1 | 218 | 197.2 | 43 | 11.4 | 30 | 0.044 | 104.1 | 30.1 | 15.495 | 452.4 | 203.6 | 198.8 | 98.8 | 37.6 | 0.675 |  |  | 99.1 | 749.6 | 0.989 | -8 | 47.45 | 97 | 28 | 1 | 172.94 | 194 | 8770 | 197.91 | 46.73 | -47.06 | 17.19 | 43.68 | 41.11 | 44.83 | 45 | 54 | 69 | 78 | 36.86 | 86 | 82
467 | 1750 | 270.5 | 49.1 | 81.3 | 95 | 70 | 55.3 | 187.4 | 95.1 | 217.9 | 196.4 | 43 | 11.4 | 30 | 0.047 | 104 | 30.1 | 15.458 | 453.2 | 203.6 | 198.4 | 98.8 | 37.6 | 0.674 |  |  | 99.1 | 749.6 | 0.989 | -8 | 49.41 | 97 | 28 | 0.997 | 171.76 | 198 | 8680 | 194.36 | 47.24 | -47 | 16.75 | 43.43 | 41.16 | 44.92 | 45 | 54 | 69 | 78 | 36.86 | 89 | 79
468 | 1747 | 269.3 | 49.3 | 81.3 | 95 | 70 | 55.3 | 187.2 | 95.1 | 217.6 | 196.4 | 43 | 11.4 | 30 | 0.057 | 104 | 30.1 | 15.365 | 454.3 | 203.6 | 198 | 98.8 | 37.6 | 0.672 |  |  | 99.1 | 749.5 | 0.995 | -8 | 52.16 | 97 | 28 | 0.994 | 172.16 | 194 | 8530 | 196.61 | 47.81 | -46.94 | 17 | 43.7 | 41.12 | 44.83 | 45 | 54 | 69 | 78 | 36.86 | 84 | 75
469 | 1740 | 267.5 | 48.3 | 81.3 | 95.1 | 70 | 55.3 | 186.9 | 95.1 | 217 | 196 | 43 | 11.4 | 30 | 0.063 | 104 | 30.1 | 15.281 | 454.8 | 203.6 | 197.6 | 98.8 | 37.6 | 0.671 |  |  | 99.2 | 749.5 | 0.992 | -8 | 44.71 | 97 | 28 | 0.997 | 172.16 | 198 | 8750 | 194.68 | 46.55 | -47 | 16.94 | 43.7 | 41.29 | 44.92 | 45 | 54 | 69 | 78 | 37.25 | 84 | 83
470 | 1739 | 265.5 | 48.6 | 81.3 | 95 | 70 | 55.3 | 186.7 | 95.1 | 216.9 | 196.5 | 42.9 | 11.4 | 30 | 0.077 | 103.9 | 30.1 | 15.156 | 456 | 203.6 | 197.5 | 98.8 | 37.7 | 0.671 |  |  | 99.2 | 749.5 | 0.988 | -8 | 59.61 | 97 | 28 | 1.005 | 172.16 | 201 | 9240 | 195.98 | 47.46 | -46.94 | 16.94 | 43.67 | 41.2 | 44.92 | 45 | 54 | 69 | 78 | 37.25 | 83 | 80
471 | 1740 | 263.2 | 48.4 | 81.3 | 95.1 | 70 | 55.3 | 186.9 | 95.1 | 217.1 | 196.9 | 42.9 | 11.4 | 30 | 0.085 | 103.9 | 30.1 | 15.133 | 456.9 | 203.6 | 197.7 | 98.8 | 37.7 | 0.669 |  |  | 99.2 | 749.6 | 0.988 | -8 | 60 | 97 | 28 | 1.001 | 172.16 | 193 | 9530 | 197.27 | 47.44 | -46.88 | 16.75 | 43.73 | 41.18 | 44.83 | 45 | 54 | 69 | 78 | 37.25 | 83 | 83
472 | 1750 | 264.4 | 49.1 | 81.4 | 95.2 | 70 | 55.2 | 187 | 95.1 | 217.4 | 197.5 | 42.8 | 11.4 | 30 | 0.078 | 103.9 | 30.1 | 15.118 | 456.7 | 203.6 | 198.2 | 98.8 | 37.7 | 0.67 |  |  | 99.1 | 749.8 | 0.984 | -8 | 59.61 | 97 | 28 | 0.996 | 173.33 | 193 | 8460 | 196.61 | 48.29 | -46.88 | 17 | 43.74 | 41.27 | 44.72 | 45 | 54 | 69 | 78 | 37.25 | 83 | 84
473 | 1758 | 267.6 | 49.6 | 81.4 | 95.2 | 70 | 55.2 | 187.6 | 95.1 | 218.1 | 197.5 | 42.8 | 11.4 | 30 | 0.051 | 104.1 | 30.1 | 15.293 | 454.9 | 203.6 | 199.3 | 98.8 | 37.7 | 0.673 |  |  | 99.1 | 749.9 | 0.99 | -8 | 47.45 | 97 | 28 | 1.012 | 173.73 | 199 | 9070 | 198.23 | 48.78 | -47 | 17 | 43.68 | 41.26 | 44.62 | 45 | 54 | 69 | 78 | 37.25 | 82 | 82
474 | 1760 | 270.7 | 49.5 | 81.3 | 95.1 | 70 | 55.2 | 188.1 | 95 | 218.9 | 197.1 | 42.9 | 11.4 | 30 | 0.029 | 104.1 | 30.1 | 15.486 | 454.8 | 203.6 | 199.8 | 98.8 | 37.7 | 0.675 |  |  | 99.1 | 749.9 | 0.989 | -8 | 41.57 | 97 | 28 | 0.997 | 172.94 | 197 | 8820 | 199.52 | 48.01 | -47.06 | 17.12 | 43.49 | 41.15 | 44.83 | 45 | 54 | 69 | 78 | 37.25 | 83 | 81
475 | 1757 | 270.7 | 50.2 | 81.3 | 95.1 | 70 | 55.2 | 188.1 | 95.1 | 218.8 | 196.8 | 43 | 11.4 | 30 | 0.026 | 104.1 | 30.1 | 15.529 | 455.5 | 203.6 | 199.6 | 98.8 | 37.7 | 0.675 |  |  | 99.1 | 749.9 | 0.989 | -8 | 43.53 | 97 | 28 | 0.992 | 172.55 | 195 | 9070 | 199.18 | 47.67 | -46.94 | 16.94 | 43.7 | 41.18 | 45.23 | 45 | 54 | 69 | 78 | 37.25 | 85 | 80
476 | 1757 | 271.3 | 50 | 81.3 | 95.1 | 70 | 55.2 | 188 | 95.1 | 218.6 | 197 | 43.1 | 11.4 | 30 | 0.025 | 104.1 | 30.1 | 15.46 | 454.7 | 203.6 | 199.4 | 98.8 | 37.7 | 0.674 |  |  | 99.1 | 749.8 | 0.993 | -8 | 46.67 | 97 | 28 | 0.996 | 171.76 | 197 | 9360 | 198.23 | 47.43 | -47.06 | 16.94 | 43.58 | 41.19 | 45.44 | 45 | 54 | 69 | 78 | 36.86 | 85 | 82
477 | 1754 | 271.5 | 49.9 | 81.3 | 95.1 | 70 | 55.2 | 187.7 | 95.1 | 218.3 | 196.8 | 43.2 | 11.4 | 30 | 0.029 | 104.1 | 30.1 | 15.512 | 455.5 | 203.6 | 199.2 | 98.8 | 37.7 | 0.674 |  |  | 99.1 | 749.8 | 0.99 | -8 | 44.31 | 97 | 28 | 1.01 | 172.94 | 197 | 9950 | 196.61 | 46.74 | -47.06 | 17.06 | 43.72 | 41.18 | 45.44 | 45 | 54 | 69 | 78 | 36.86 | 85 | 84
478 | 1755 | 272.7 | 50.1 | 81.3 | 95.1 | 70 | 55.2 | 187.8 | 95.1 | 218.4 | 196.7 | 43.2 | 11.4 | 30 | 0.031 | 104.1 | 30.1 | 15.48 | 455.8 | 203.6 | 199.1 | 98.8 | 37.7 | 0.674 |  |  | 99.1 | 749.7 | 0.993 | -8 | 46.27 | 97 | 28 | 0.997 | 172.55 | 199 | 8510 | 196.61 | 46.54 | -47.12 | 17.25 | 43.73 | 41.26 | 45.33 | 45 | 54 | 69 | 78 | 36.86 | 83 | 85
479 | 1747 | 270.9 | 49.3 | 81.3 | 95.1 | 70 | 55.2 | 187.6 | 95.1 | 218 | 196.2 | 43.1 | 11.4 | 30 | 0.038 | 104 | 30.1 | 15.398 | 457 | 203.6 | 198.6 | 98.8 | 37.7 | 0.671 |  |  | 99.1 | 749.5 | 0.989 | -8 | 45.88 | 97 | 28 | 0.999 | 172.16 | 195 | 8950 | 199.52 | 46.66 | -47.06 | 17 | 43.55 | 41.09 | 45.33 | 45 | 54 | 69 | 78 | 36.86 | 85 | 83
480 | 1737 | 267.4 | 48.6 | 81.3 | 95.1 | 70 | 55.2 | 187.2 | 95.1 | 217.5 | 196.6 | 43.1 | 11.4 | 30 | 0.06 | 104 | 30.1 | 15.297 | 456.6 | 203.6 | 198.1 | 98.8 | 37.7 | 0.67 |  |  | 99.1 | 749.5 | 0.989 | -8 | 57.65 | 97 | 28 | 1.004 | 172.55 | 200 | 8630 | 194.36 | 46.71 | -46.94 | 16.88 | 43.53 | 41.13 | 45.23 | 45 | 54 | 69 | 78 | 37.25 | 84 | 80
481 | 1745 | 267 | 48.7 | 81.3 | 95.2 | 70 | 55.2 | 187 | 95.1 | 217.4 | 197.1 | 43 | 11.4 | 30 | 0.069 | 103.9 | 30.1 | 15.174 | 456.5 | 203.6 | 198.1 | 98.8 | 37.7 | 0.672 |  |  | 99.1 | 749.5 | 0.989 | -8 | 60 | 97 | 28 | 0.993 | 172.94 | 202 | 9480 | 197.59 | 47.61 | -46.94 | 16.94 | 43.69 | 41.14 | 45.03 | 45 | 54 | 69 | 78 | 37.25 | 83 | 79
482 | 1751 | 267.9 | 49.2 | 81.3 | 95.1 | 70 | 55.2 | 187.2 | 95.1 | 217.5 | 197.6 | 42.9 | 11.4 | 30 | 0.066 | 104 | 30 | 15.195 | 456 | 203.6 | 198.6 | 98.8 | 37.6 | 0.674 |  |  | 99.1 | 749.5 | 0.994 | -8 | 55.69 | 97 | 28 | 0.993 | 171.76 | 202 | 8900 | 198.23 | 48.46 | -47 | 16.94 | 43.56 | 41.12 | 44.72 | 45 | 54 | 69 | 78 | 37.25 | 86 | 83
483 | 1755 | 270 | 49.8 | 81.3 | 95.1 | 70 | 55.1 | 187.4 | 95.1 | 217.9 | 196.8 | 42.9 | 11.4 | 30 | 0.042 | 104 | 30 | 15.362 | 455.1 | 203.6 | 199.1 | 98.8 | 37.6 | 0.674 |  |  | 99.1 | 749.5 | 0.985 | -8 | 41.96 | 97 | 28 | 0.992 | 172.16 | 198 | 8330 | 196.61 | 47.67 | -47.06 | 17.12 | 43.61 | 41.09 | 44.72 | 45 | 54 | 69 | 78 | 37.25 | 85 | 87
484 | 1750 | 269.7 | 49.4 | 81.3 | 95.1 | 70 | 55.1 | 187.4 | 95.1 | 217.8 | 196.5 | 42.9 | 11.4 | 30 | 0.036 | 104 | 30 | 15.415 | 455.1 | 203.6 | 199 | 98.8 | 37.6 | 0.675 |  |  | 99.1 | 749.4 | 0.992 | -8 | 43.92 | 97 | 28 | 1.003 | 172.55 | 194 | 8460 | 198.54 | 47.93 | -47.06 | 17 | 43.43 | 41.17 | 44.92 | 45 | 54 | 69 | 78 | 37.25 | 85 | 83
485 | 1747 | 267.9 | 49.1 | 81.3 | 95.1 | 70 | 55.1 | 187.1 | 95.1 | 217.4 | 196.6 | 42.9 | 11.4 | 30 | 0.046 | 104 | 30 | 15.367 | 456.4 | 203.6 | 198.7 | 98.8 | 37.6 | 0.674 |  |  | 99.1 | 749.4 | 0.989 | -8 | 47.45 | 97 | 28 | 0.992 | 172.16 | 199 | 9210 | 197.59 | 47.72 | -47.06 | 16.88 | 43.29 | 41.05 | 45.03 | 45 | 54 | 69 | 78 | 37.25 | 85 | 85
486 | 1757 | 270.1 | 50.1 | 81.3 | 95 | 70 | 55.1 | 187.5 | 95.1 | 218.1 | 196.7 | 42.9 | 11.4 | 30 | 0.048 | 104 | 30 | 15.338 | 456.7 | 203.6 | 198.6 | 98.8 | 37.6 | 0.675 |  |  | 99.1 | 749.5 | 0.993 | -8 | 47.45 | 97 | 28 | 0.993 | 172.55 | 194 | 9310 | 200.16 | 47.82 | -46.94 | 16.88 | 43.66 | 41.13 | 45.12 | 45 | 54 | 69 | 78 | 37.25 | 84 | 80
487 | 1753 | 270.6 | 49.7 | 81.3 | 95.1 | 70 | 55.1 | 187.6 | 95.1 | 218.1 | 196.6 | 42.9 | 11.4 | 30 | 0.045 | 104.1 | 30 | 15.448 | 457.2 | 203.6 | 198.6 | 98.8 | 37.6 | 0.675 |  |  | 99.1 | 749.4 | 0.988 | -8 | 47.06 | 97 | 28 | 1 | 172.16 | 196 | 9040 | 195 | 46.83 | -47 | 16.81 | 43.66 | 41.25 | 45.12 | 45 | 54 | 69 | 78 | 36.86 | 85 | 77
488 | 1751 | 269.8 | 49.3 | 81.3 | 95 | 70 | 55.1 | 187.4 | 95.1 | 217.9 | 196.7 | 43 | 11.4 | 30 | 0.054 | 104 | 30 | 15.383 | 457.8 | 203.6 | 198.3 | 98.8 | 37.6 | 0.674 |  |  | 99.1 | 749.3 | 0.991 | -8 | 49.8 | 97 | 28 | 0.994 | 172.55 | 193 | 9210 | 197.91 | 47.87 | -46.88 | 16.81 | 43.59 | 41.12 | 45.12 | 45 | 54 | 69 | 78 | 37.25 | 85 | 80
489 | 1743 | 268 | 48.6 | 81.3 | 95.1 | 70 | 55.1 | 187.2 | 95 | 217.5 | 196.7 | 43 | 11.4 | 30 | 0.063 | 104 | 30 | 15.321 | 458.3 | 203.6 | 197.9 | 98.8 | 37.6 | 0.673 |  |  | 99.1 | 749.3 | 0.987 | -8 | 51.37 | 97 | 28 | 0.996 | 172.16 | 192 | 8770 | 198.23 | 47.34 | -46.75 | 16.75 | 43.73 | 41.16 | 45.03 | 45 | 54 | 69 | 78 | 37.25 | 86 | 83
490 | 1745 | 266.8 | 48.8 | 81.3 | 95.1 | 70 | 55.1 | 186.9 | 95 | 217.3 | 196.9 | 42.9 | 11.4 | 30 | 0.072 | 103.9 | 30 | 15.245 | 459.7 | 203.6 | 197.7 | 98.8 | 37.6 | 0.671 |  |  | 99.1 | 749.3 | 0.989 | -8 | 59.61 | 97 | 28 | 0.999 | 172.55 | 192 | 8870 | 197.27 | 48.51 | -46.94 | 16.81 | 43.78 | 41.28 | 44.92 | 45 | 54 | 69 | 78 | 37.25 | 85 | 82
491 | 1742 | 266.3 | 48.1 | 81.3 | 95 | 70 | 55.1 | 187.2 | 95 | 217.4 | 197.4 | 42.9 | 11.4 | 30 | 0.071 | 104 | 30 | 15.179 | 459.5 | 203.6 | 198.1 | 98.8 | 37.6 | 0.671 |  |  | 99.1 | 749.4 | 0.996 | -8 | 60 | 97 | 28 | 0.997 | 173.33 | 202 | 8630 | 197.27 | 47.3 | -46.94 | 16.88 | 43.77 | 41.3 | 44.83 | 45 | 54 | 69 | 78 | 37.25 | 83 | 82
492 | 1760 | 269.1 | 50.2 | 81.3 | 95 | 70 | 55.1 | 187.3 | 95.1 | 217.9 | 197.7 | 42.9 | 11.4 | 30 | 0.056 | 104 | 30 | 15.214 | 458.3 | 203.6 | 198.8 | 98.8 | 37.6 | 0.674 |  |  | 99.2 | 749.4 | 0.991 | -8 | 56.08 | 97 | 28 | 1.018 | 173.73 | 195 | 10070 | 197.27 | 48.6 | -47.06 | 16.94 | 43.66 | 41.2 | 44.72 | 45 | 54 | 69 | 78 | 37.25 | 84 | 82
493 | 1755 | 271.4 | 49.6 | 81.3 | 95 | 70 | 55.1 | 188 | 95.1 | 218.6 | 196.7 | 42.9 | 11.4 | 30 | 0.037 | 104.1 | 30 | 15.433 | 457.7 | 203.6 | 199.2 | 98.8 | 37.6 | 0.674 |  |  | 99.1 | 749.4 | 0.994 | -8 | 39.22 | 97 | 28 | 0.997 | 172.55 | 195 | 8680 | 196.93 | 47.54 | -47 | 16.94 | 43.68 | 41.13 | 44.72 | 45 | 54 | 69 | 78 | 36.86 | 87 | 76
494 | 1751 | 270.1 | 49.6 | 81.3 | 95 | 70 | 55.1 | 187.6 | 95.1 | 218.2 | 196.9 | 43 | 11.4 | 30 | 0.039 | 104.1 | 30 | 15.415 | 457.8 | 203.6 | 198.9 | 98.8 | 37.6 | 0.675 |  |  | 99.1 | 749.3 | 0.99 | -8 | 50.98 | 97 | 28 | 0.989 | 172.55 | 195 | 8820 | 199.52 | 46.68 | -47 | 17.12 | 43.81 | 41.18 | 45.23 | 45 | 54 | 69 | 78 | 37.25 | 83 | 79
495 | 1751 | 268.9 | 49.6 | 81.3 | 95.1 | 70 | 55.1 | 187.2 | 95.1 | 217.6 | 197.1 | 43.1 | 11.4 | 30 | 0.048 | 104 | 30 | 15.38 | 458.5 | 203.6 | 198.9 | 98.8 | 37.6 | 0.675 |  |  | 99.1 | 749.3 | 0.992 | -8 | 49.02 | 97 | 28 | 1.006 | 172.16 | 200 | 9580 | 197.91 | 47.87 | -46.94 | 17.06 | 43.46 | 41.2 | 45.23 | 45 | 54 | 69 | 78 | 37.25 | 82 | 84
496 | 1756 | 270 | 50.2 | 81.3 | 95.1 | 70 | 55.1 | 187.3 | 95.1 | 217.8 | 197.5 | 43.1 | 11.4 | 30 | 0.045 | 104.1 | 30 | 15.419 | 458.2 | 203.6 | 199.1 | 98.8 | 37.6 | 0.677 |  |  | 99.1 | 749.4 | 0.988 | -8 | 50.98 | 97 | 28 | 1 | 172.94 | 200 | 9040 | 198.23 | 47.39 | -47.12 | 17.06 | 43.64 | 41.2 | 45.23 | 45 | 54 | 69 | 78 | 37.25 | 86 | 81
497 | 1750 | 270.6 | 49.2 | 81.3 | 95.1 | 70 | 55.1 | 187.6 | 95.1 | 218.1 | 196.6 | 43.1 | 11.4 | 30 | 0.037 | 104.1 | 30 | 15.487 | 457.9 | 203.6 | 199 | 98.8 | 37.6 | 0.675 |  |  | 99.1 | 749.4 | 0.992 | -8 | 41.57 | 97 | 28 | 0.991 | 172.55 | 195 | 8800 | 199.84 | 47.06 | -47.12 | 17.19 | 43.67 | 41.13 | 45.12 | 45 | 54 | 69 | 78 | 37.25 | 86 | 83
498 | 1742 | 267.9 | 48.4 | 81.3 | 95 | 70 | 55.1 | 187.2 | 95 | 217.4 | 196.8 | 43.1 | 11.4 | 30 | 0.052 | 104 | 30 | 15.414 | 457.7 | 203.6 | 198.5 | 98.8 | 37.6 | 0.673 |  |  | 99.1 | 749.3 | 0.99 | -8 | 56.47 | 97 | 28 | 1.014 | 172.16 | 197 | 8360 | 194.68 | 47.97 | -47.06 | 16.94 | 43.55 | 41.2 | 45.23 | 45 | 54 | 69 | 78 | 37.25 | 83 | 86
499 | 1746 | 268.4 | 48.9 | 81.3 | 95.1 | 70 | 55.1 | 187.1 | 95 | 217.3 | 197.3 | 43.1 | 11.4 | 30 | 0.054 | 104 | 30 | 15.34 | 457.2 | 203.6 | 198.7 | 98.8 | 37.6 | 0.674 |  |  | 99.1 | 749.4 | 0.991 | -8 | 51.76 | 97 | 28 | 0.998 | 173.33 | 193 | 8700 | 197.59 | 48.45 | -47 | 17.12 | 43.68 | 41.03 | 45.03 | 45 | 54 | 69 | 78 | 36.86 | 84 | 82
500 | 1748 | 268.7 | 48.6 | 81.3 | 95.1 | 70 | 55.1 | 187.1 | 95 | 217.4 | 197.2 | 43 | 11.4 | 30 | 0.051 | 104 | 30 | 15.356 | 457.9 | 203.6 | 198.8 | 98.8 | 37.6 | 0.674 |  |  | 99.1 | 749.4 | 0.995 | -8 | 45.49 | 97 | 28 | 0.999 | 172.94 | 201 | 8310 | 200.16 | 47.78 | -47.06 | 16.94 | 43.56 | 41.18 | 44.92 | 45 | 54 | 69 | 78 | 37.25 | 83 | 81
501 | 1747 | 266.9 | 49.2 | 81.3 | 95.1 | 70 | 55.1 | 187.1 | 95 | 217.4 | 197.5 | 43 | 11.4 | 30 | 0.054 | 104 | 30 | 15.296 | 458.1 | 203.6 | 199 | 98.8 | 37.6 | 0.675 |  |  | 99.1 | 749.5 | 0.987 | -8 | 46.27 | 97 | 28 | 1.004 | 173.33 | 199 | 9340 | 198.23 | 47.94 | -46.94 | 17.06 | 43.56 | 41.01 | 44.92 | 45 | 54 | 69 | 78 | 37.25 | 84 | 82
502 | 1752 | 268.9 | 49.1 | 81.3 | 95.1 | 70 | 55.1 | 187.3 | 95 | 217.7 | 197 | 43 | 11.4 | 30 | 0.042 | 104 | 30 | 15.372 | 457.2 | 203.6 | 199.3 | 98.8 | 37.6 | 0.676 |  |  | 99.1 | 749.7 | 0.989 | -8 | 42.75 | 97 | 28 | 0.998 | 172.55 | 195 | 8870 | 198.86 | 47.8 | -47 | 16.88 | 43.22 | 41.06 | 44.83 | 45 | 54 | 69 | 78 | 37.25 | 85 | 87
503 | 1755 | 269.2 | 50 | 81.3 | 95.1 | 70 | 55.1 | 187.2 | 95 | 217.7 | 197 | 43 | 11.4 | 30 | 0.047 | 104 | 30 | 15.354 | 456.7 | 203.6 | 198.8 | 98.8 | 37.6 | 0.675 |  |  | 99.1 | 749.7 | 0.986 | -8 | 50.2 | 97 | 28 | 1.001 | 172.16 | 195 | 8360 | 197.59 | 46.52 | -46.88 | 16.81 | 43.62 | 41.08 | 45.03 | 45 | 54 | 69 | 78 | 37.25 | 84 | 82
504 | 1756 | 270.7 | 50.1 | 81.3 | 95.1 | 70 | 55.1 | 187.7 | 95 | 218.2 | 197.2 | 43 | 11.4 | 30 | 0.044 | 104.1 | 30 | 15.434 | 456.5 | 203.6 | 199.1 | 98.8 | 37.6 | 0.676 |  |  | 99.1 | 749.8 | 0.986 | -8 | 53.33 | 97 | 28 | 1.001 | 172.55 | 196 | 9190 | 198.23 | 46.68 | -47 | 16.88 | 43.62 | 41.14 | 45.12 | 45 | 54 | 69 | 78 | 36.86 | 84 | 84
505 | 1747 | 269.4 | 49.4 | 81.3 | 95.1 | 70 | 55.1 | 187.5 | 95 | 217.8 | 197 | 43 | 11.4 | 30 | 0.049 | 104 | 30 | 15.451 | 457.3 | 203.6 | 198.7 | 98.8 | 37.7 | 0.673 |  |  | 99.1 | 749.7 | 0.982 | -8 | 45.49 | 97 | 28 | 1.013 | 171.76 | 200 | 7970 | 197.25 | 47.17 | -46.88 | 17 | 43.71 | 41.17 | 45.12 | 45 | 54 | 69 | 78 | 37.25 | 85 | 81
506 | 1747 | 267.8 | 48.7 | 81.3 | 95 | 70 | 55.1 | 187.1 | 95 | 217.4 | 197.2 | 43 | 11.4 | 30 | 0.061 | 104 | 30 | 15.381 | 458.2 | 203.6 | 198.4 | 98.8 | 37.6 | 0.672 |  |  | 99.1 | 749.7 | 0.991 | -8 | 59.22 | 97 | 28 | 0.997 | 172.55 | 201 | 8290 | 195 | 47.33 | -47.06 | 17.06 | 43.7 | 41.17 | 45.03 | 45 | 54 | 69 | 78 | 37.25 | 82 | 78
507 | 1756 | 270.1 | 49.9 | 81.3 | 95.1 | 70 | 55.1 | 187.4 | 95 | 217.9 | 197 | 42.9 | 11.4 | 30 | 0.049 | 104 | 30 | 15.323 | 457 | 203.6 | 198.6 | 98.8 | 37.7 | 0.674 |  |  | 99.1 | 749.7 | 0.986 | -8 | 46.67 | 97 | 28 | 0.992 | 172.94 | 202 | 8090 | 197.91 | 46.77 | -46.94 | 17.12 | 43.64 | 41.04 | 44.83 | 45 | 54 | 69 | 78 | 37.25 | 84 | 79
508 | 1754 | 271.3 | 49.6 | 81.3 | 95.1 | 70 | 55.1 | 187.6 | 95 | 218.2 | 196.7 | 42.9 | 11.4 | 30 | 0.043 | 104.1 | 30 | 15.41 | 456.4 | 203.6 | 198.6 | 98.8 | 37.7 | 0.673 |  |  | 99.1 | 749.6 | 0.993 | -8 | 48.63 | 97 | 28 | 1.009 | 172.16 | 199 | 8920 | 199.52 | 47.69 | -46.88 | 16.94 | 43.74 | 41.24 | 44.83 | 45 | 54 | 69 | 78 | 36.86 | 84 | 84
509 | 1740 | 268.2 | 48 | 81.3 | 95.1 | 70 | 55.1 | 187.2 | 95 | 217.5 | 196.8 | 43 | 11.4 | 30 | 0.057 | 104 | 30 | 15.408 | 456.6 | 203.6 | 198.3 | 98.8 | 37.7 | 0.672 |  |  | 99.2 | 749.5 | 0.995 | -8 | 47.84 | 97 | 28 | 0.992 | 172.16 | 193 | 8310 | 197.91 | 46.72 | -46.88 | 16.88 | 43.69 | 41.1 | 45.03 | 45 | 54 | 69 | 78 | 37.25 | 83 | 82
510 | 1736 | 264.8 | 47.9 | 81.3 | 95.1 | 70 | 55.1 | 187 | 95.1 | 217.2 | 196.7 | 43 | 11.4 | 30 | 0.079 | 103.9 | 30 | 15.281 | 457.9 | 203.6 | 197.7 | 98.8 | 37.7 | 0.667 |  |  | 99.1 | 749.6 | 0.987 | -8 | 60 | 97 | 28 | 0.992 | 172.55 | 199 | 8990 | 195.98 | 46.85 | -46.88 | 16.81 | 43.71 | 41.18 | 44.92 | 45 | 54 | 69 | 78 | 37.25 | 85 | 84
511 | 1748 | 265.7 | 48.8 | 81.2 | 95.1 | 70 | 55.1 | 187.3 | 95.1 | 217.7 | 196.9 | 42.9 | 11.4 | 30 | 0.078 | 103.9 | 30 | 15.129 | 458 | 203.6 | 197.7 | 98.8 | 37.7 | 0.667 |  |  | 99.1 | 749.6 | 0.993 | -8 | 61.18 | 97 | 28 | 1.014 | 172.16 | 192 | 8410 | 194.36 | 48.53 | -46.81 | 16.88 | 43.77 | 41.35 | 44.83 | 45 | 54 | 69 | 78 | 37.25 | 83 | 83
512 | 1755 | 268.1 | 49.8 | 81.2 | 95 | 70 | 55.1 | 187.6 | 95 | 218 | 197.8 | 42.9 | 11.4 | 30 | 0.056 | 104 | 30 | 15.219 | 457.1 | 203.6 | 198.9 | 98.8 | 37.7 | 0.67 |  |  | 99.1 | 749.6 | 0.99 | -8 | 56.08 | 97 | 28 | 0.994 | 173.73 | 196 | 8510 | 198.86 | 48.61 | -47 | 17.06 | 43.72 | 41.06 | 44.72 | 45 | 54 | 69 | 78 | 37.25 | 85 | 79
513 | 1760 | 270.5 | 50.1 | 81.2 | 95 | 70 | 55.1 | 187.8 | 95 | 218.4 | 197.1 | 42.9 | 11.4 | 30 | 0.034 | 104.1 | 30 | 15.388 | 456.8 | 203.6 | 199.6 | 98.8 | 37.7 | 0.672 |  |  | 99.1 | 749.6 | 0.992 | -8 | 40.78 | 97 | 28 | 1.012 | 172.16 | 198 | 9070 | 196.61 | 47.55 | -47 | 17.19 | 43.73 | 41.08 | 44.92 | 45 | 54 | 69 | 78 | 37.25 | 83 | 77
514 | 1754 | 271.2 | 49.2 | 81.2 | 95.1 | 70 | 55.1 | 187.9 | 95 | 218.5 | 196.8 | 43 | 11.4 | 30 | 0.03 | 104.1 | 30 | 15.407 | 457.7 | 203.6 | 199.3 | 98.8 | 37.7 | 0.671 |  |  | 99.1 | 749.6 | 0.984 | -8 | 45.49 | 97 | 28 | 1.011 | 172.16 | 196 | 8290 | 197.59 | 48.04 | -47 | 16.88 | 43.71 | 41.14 | 45.12 | 45 | 54 | 69 | 78 | 37.25 | 84 | 79
515 | 1746 | 268.9 | 48.8 | 81.2 | 95.1 | 70 | 55.1 | 187.5 | 95 | 217.9 | 196.8 | 43.1 | 11.4 | 30 | 0.036 | 104 | 30 | 15.424 | 457 | 203.6 | 199.2 | 98.8 | 37.7 | 0.67 |  |  | 99.1 | 749.5 | 0.991 | -8 | 45.1 | 97 | 28 | 1.005 | 172.55 | 194 | 8190 | 199.52 | 47.61 | -46.88 | 17 | 43.69 | 41.15 | 45.23 | 45 | 54 | 69 | 78 | 37.25 | 84 | 82
516 | 1751 | 269.3 | 49.4 | 81.2 | 95.1 | 70 | 55.1 | 187.5 | 95 | 218 | 197 | 43.1 | 11.4 | 30 | 0.045 | 104 | 30 | 15.362 | 456.4 | 203.6 | 198.9 | 98.8 | 37.7 | 0.671 |  |  | 99.1 | 749.5 | 0.989 | -8 | 49.8 | 97 | 28 | 1 | 172.55 | 199 | 8680 | 197.91 | 47.57 | -46.88 | 16.81 | 43.66 | 41.13 | 45.33 | 45 | 54 | 69 | 78 | 37.25 | 85 | 82
517 | 1750 | 269.4 | 49.3 | 81.2 | 95.1 | 70 | 55.1 | 187.4 | 95 | 217.8 | 197 | 43.1 | 11.4 | 30 | 0.04 | 104 | 30 | 15.402 | 454.7 | 203.6 | 199.1 | 98.8 | 37.7 | 0.671 |  |  | 99.1 | 749.5 | 0.991 | -8 | 44.71 | 97 | 28 | 1.005 | 172.55 | 194 | 9970 | 200.16 | 47.45 | -47 | 17 | 43.63 | 41.04 | 45.23 | 45 | 54 | 69 | 78 | 37.25 | 84 | 85
518 | 1755 | 270.6 | 49.7 | 81.2 | 95 | 70 | 55 | 187.6 | 94.9 | 218.1 | 196.9 | 43.1 | 11.4 | 30 | 0.033 | 104.1 | 30 | 15.439 | 454.7 | 203.6 | 199.2 | 98.8 | 37.7 | 0.671 |  |  | 99.1 | 749.5 | 0.99 | -8 | 45.1 | 97 | 28 | 0.995 | 172.94 | 197 | 8850 | 196.93 | 46.8 | -47.06 | 17.12 | 43.55 | 41.14 | 45.23 | 45 | 54 | 69 | 78 | 37.25 | 87 | 83
519 | 1754 | 271.2 | 49.8 | 81.2 | 95 | 70 | 55 | 187.7 | 94.9 | 218.3 | 196.8 | 43.1 | 11.4 | 30 | 0.03 | 104.1 | 30 | 15.438 | 453.9 | 203.6 | 199.1 | 98.8 | 37.7 | 0.672 |  |  | 99.1 | 749.4 | 0.992 | -8 | 45.1 | 97 | 28 | 1.004 | 172.55 | 199 | 8900 | 198.54 | 46.71 | -47 | 17.12 | 43.62 | 41.02 | 45.23 | 45 | 54 | 69 | 78 | 37.25 | 85 | 78
520 | 1750 | 271.6 | 49.2 | 81.2 | 95 | 70 | 55 | 187.8 | 94.9 | 218.3 | 196.6 | 43.1 | 11.4 | 30 | 0.032 | 104.1 | 30 | 15.412 | 452.6 | 203.6 | 199 | 98.8 | 37.7 | 0.672 |  |  | 99.1 | 749.4 | 0.992 | -8 | 44.71 | 97 | 28 | 0.997 | 172.55 | 194 | 8750 | 200.16 | 46.82 | -47.06 | 16.88 | 43.37 | 41.03 | 45.33 | 45 | 54 | 69 | 78 | 36.86 | 82 | 81
521 | 1742 | 268.4 | 49 | 81.2 | 95.1 | 70 | 55 | 187.2 | 94.9 | 217.4 | 196.8 | 43.1 | 11.4 | 30 | 0.051 | 104 | 30 | 15.347 | 452.8 | 203.6 | 198.4 | 98.8 | 37.7 | 0.671 |  |  | 99.1 | 749.3 | 0.991 | -8 | 58.04 | 97 | 28 | 1.013 | 172.55 | 201 | 8360 | 195 | 46.82 | -47.12 | 17.06 | 43.71 | 41.16 | 45.33 | 45 | 54 | 69 | 78 | 37.25 | 85 | 83
522 | 1748 | 267.8 | 49.3 | 81.2 | 95.1 | 70 | 55 | 187.2 | 94.9 | 217.4 | 197.4 | 43.1 | 11.4 | 30 | 0.061 | 104 | 30 | 15.31 | 452.8 | 203.6 | 198.4 | 98.8 | 37.7 | 0.67 |  |  | 99.1 | 749.4 | 0.987 | -8 | 58.43 | 98 | 28 | 0.993 | 172.55 | 202 | 8430 | 197.59 | 47.79 | -47 | 17.06 | 43.46 | 41.16 | 45.12 | 45 | 54 | 69 | 78 | 37.25 | 84 | 87
523 | 1752 | 269.6 | 49.2 | 81.2 | 95.1 | 70 | 55 | 187.4 | 94.9 | 217.8 | 197.4 | 43 | 11.4 | 30 | 0.05 | 104 | 30 | 15.343 | 451.7 | 203.6 | 198.9 | 98.8 | 37.7 | 0.673 |  |  | 99.1 | 749.4 | 0.989 | -8 | 50.2 | 97 | 28 | 1.006 | 173.73 | 197 | 9140 | 196.61 | 46.73 | -46.88 | 16.88 | 43.54 | 41.01 | 44.92 | 45 | 54 | 69 | 78 | 37.25 | 83 | 83
524 | 1747 | 269.2 | 49 | 81.2 | 95 | 70 | 55 | 187.4 | 94.9 | 217.8 | 196.7 | 42.9 | 11.4 | 30 | 0.042 | 104 | 30 | 15.425 | 452.2 | 203.6 | 198.8 | 98.8 | 37.7 | 0.671 |  |  | 99.1 | 749.4 | 0.994 | -8 | 43.53 | 97 | 28 | 0.991 | 171.37 | 196 | 8210 | 197.27 | 46.76 | -46.94 | 16.75 | 43.7 | 41.13 | 44.83 | 45 | 54 | 69 | 78 | 37.25 | 83 | 85
525 | 1740 | 266.1 | 48.3 | 81.2 | 95 | 70 | 55 | 187.1 | 94.9 | 217.3 | 196.9 | 42.9 | 11.4 | 30 | 0.062 | 103.9 | 30 | 15.327 | 453.6 | 203.6 | 198.3 | 98.8 | 37.7 | 0.669 |  |  | 99.1 | 749.5 | 0.99 | -8 | 59.22 | 97 | 28 | 1.011 | 172.94 | 193 | 8820 | 197.59 | 47.93 | -47 | 16.81 | 43.51 | 41.21 | 44.92 | 45 | 54 | 69 | 78 | 37.25 | 79 | 81
526 | 1739 | 264.4 | 47.6 | 81.2 | 95.1 | 70 | 55 | 187.1 | 94.9 | 217.2 | 197.2 | 42.9 | 11.4 | 30 | 0.077 | 103.9 | 30 | 15.249 | 453.6 | 203.6 | 198.1 | 98.8 | 37.7 | 0.668 |  |  | 99.1 | 749.6 | 1 | -8 | 60.78 | 97 | 28 | 0.994 | 172.55 | 202 | 8210 | 196.93 | 46.83 | -46.94 | 16.88 | 43.62 | 41.12 | 44.83 | 45 | 54 | 69 | 78 | 37.25 | 85 | 77
527 | 1758 | 267.6 | 50 | 81.2 | 95.1 | 70 | 55 | 187.5 | 94.9 | 218 | 197.4 | 42.9 | 11.4 | 30 | 0.059 | 104 | 30 | 15.235 | 453.3 | 203.6 | 198.6 | 98.8 | 37.7 | 0.671 |  |  | 99.1 | 749.7 | 0.991 | -8 | 58.04 | 97 | 28 | 1.011 | 172.94 | 194 | 9380 | 197.91 | 47.52 | -46.94 | 17 | 43.56 | 41.2 | 44.72 | 45 | 54 | 69 | 78 | 37.25 | 82 | 84
528 | 1751 | 268.3 | 48.7 | 81.2 | 95 | 70 | 55 | 187.7 | 94.8 | 218.2 | 196.8 | 42.9 | 11.4 | 30 | 0.04 | 104 | 30 | 15.348 | 452.9 | 203.6 | 199.1 | 98.8 | 37.7 | 0.672 |  |  | 99.1 | 749.8 | 0.988 | -8 | 41.57 | 97 | 28 | 0.995 | 172.16 | 196 | 8510 | 196.61 | 47.71 | -47 | 17.12 | 43.27 | 40.99 | 44.72 | 45 | 54 | 69 | 78 | 37.25 | 84 | 87
529 | 1753 | 268.7 | 49.4 | 81.2 | 95.1 | 70 | 55 | 187.8 | 94.8 | 218.3 | 197.1 | 43 | 11.4 | 30 | 0.04 | 104.1 | 29.9 | 15.351 | 451.7 | 203.6 | 199.2 | 98.8 | 37.7 | 0.674 |  |  | 99.1 | 749.9 | 0.99 | -8 | 45.49 | 97 | 28 | 1.002 | 172.16 | 195 | 8510 | 199.84 | 47.56 | -46.88 | 16.94 | 43.68 | 41.15 | 45.12 | 45 | 54 | 69 | 78 | 37.25 | 85 | 81
530 | 1757 | 270.4 | 49.3 | 81.2 | 95 | 70 | 55 | 188.1 | 94.9 | 218.6 | 197 | 43.1 | 11.4 | 30 | 0.039 | 104.1 | 29.9 | 15.428 | 451.3 | 203.6 | 199.1 | 98.8 | 37.7 | 0.675 |  |  | 99.1 | 750 | 0.987 | -8 | 48.24 | 97 | 28 | 1.007 | 172.55 | 199 | 8950 | 198.23 | 46.78 | -46.88 | 16.94 | 43.74 | 41.2 | 45.12 | 45 | 54 | 69 | 78 | 37.25 | 82 | 83
531 | 1753 | 270.4 | 49.6 | 81.2 | 95 | 70 | 55 | 188 | 94.9 | 218.6 | 197 | 43.1 | 11.4 | 30 | 0.041 | 104.1 | 29.9 | 15.425 | 451.1 | 203.6 | 198.8 | 98.8 | 37.7 | 0.676 |  |  | 99.1 | 749.9 | 0.99 | -8 | 46.27 | 97 | 28 | 0.992 | 172.16 | 201 | 9240 | 197.91 | 47.79 | -47 | 16.88 | 43.71 | 41.17 | 45.23 | 45 | 54 | 69 | 78 | 37.25 | 83 | 80
532 | 1756 | 270.7 | 49.6 | 81.2 | 95 | 70 | 55 | 188 | 94.9 | 218.5 | 197 | 43.1 | 11.4 | 30 | 0.046 | 104.1 | 29.9 | 15.406 | 452.9 | 203.6 | 198.6 | 98.8 | 37.7 | 0.676 |  |  | 99.1 | 749.9 | 0.993 | -8 | 50.59 | 98 | 28 | 1.002 | 172.94 | 194 | 9360 | 196.61 | 47.44 | -47 | 16.81 | 43.69 | 41.09 | 45.23 | 45 | 54 | 69 | 78 | 36.86 | 84 | 81
533 | 1752 | 270.5 | 49.7 | 81.2 | 95 | 70 | 55 | 187.8 | 94.9 | 218.2 | 196.8 | 43.1 | 11.4 | 30 | 0.044 | 104.1 | 29.9 | 15.396 | 453.1 | 203.6 | 198.5 | 98.8 | 37.7 | 0.674 |  |  | 99.1 | 749.8 | 0.987 | -8 | 47.45 | 97 | 28 | 1 | 172.55 | 199 | 8770 | 197.59 | 46.59 | -46.94 | 17 | 43.73 | 41.21 | 45.12 | 45 | 54 | 69 | 78 | 37.25 | 83 | 79
534 | 1742 | 268.2 | 48.7 | 81.2 | 94.9 | 70 | 55 | 187.5 | 94.9 | 217.7 | 196.8 | 43.2 | 11.4 | 30 | 0.052 | 104 | 29.9 | 15.4 | 454.1 | 203.6 | 198.4 | 98.8 | 37.7 | 0.672 |  |  | 99.1 | 749.7 | 0.991 | -8 | 50.2 | 97 | 28 | 0.997 | 172.55 | 193 | 9310 | 196.61 | 48.04 | -46.94 | 16.94 | 43.7 | 41.13 | 45.12 | 45 | 54 | 69 | 78 | 37.25 | 86 | 81
535 | 1747 | 267.5 | 48.9 | 81.2 | 95 | 70 | 55 | 187.3 | 94.9 | 217.6 | 197 | 43.1 | 11.4 | 30 | 0.065 | 104 | 29.9 | 15.32 | 453.6 | 203.6 | 198.1 | 98.8 | 37.7 | 0.672 |  |  | 99.1 | 749.9 | 0.991 | -8 | 56.47 | 97 | 28 | 0.997 | 172.55 | 199 | 8360 | 195 | 47.88 | -46.94 | 17.12 | 43.71 | 41.09 | 45.12 | 45 | 54 | 69 | 78 | 37.25 | 86 | 78
536 | 1744 | 265.8 | 48.8 | 81.2 | 95.1 | 70 | 54.9 | 187.2 | 94.9 | 217.4 | 197.6 | 43.1 | 11.4 | 30 | 0.069 | 104 | 29.9 | 15.288 | 452.9 | 203.6 | 198.5 | 98.8 | 37.7 | 0.671 |  |  | 99.1 | 749.9 | 0.993 | -8 | 56.08 | 97 | 28 | 1 | 173.73 | 200 | 8820 | 197.91 | 48.47 | -47.06 | 16.94 | 43.7 | 41.06 | 44.92 | 45 | 54 | 69 | 78 | 37.25 | 83 | 80
537 | 1753 | 268.2 | 49.2 | 81.2 | 95.1 | 70 | 54.9 | 187.4 | 94.8 | 217.9 | 197.8 | 43 | 11.4 | 30 | 0.053 | 104.1 | 29.9 | 15.37 | 453.4 | 203.6 | 199.2 | 98.8 | 37.7 | 0.675 |  |  | 99.1 | 750 | 0.994 | -8 | 47.84 | 97 | 28 | 0.99 | 173.73 | 194 | 8020 | 198.54 | 47.92 | -47.06 | 17.19 | 43.64 | 40.98 | 44.83 | 45 | 54 | 69 | 78 | 37.25 | 85 | 85
538 | 1755 | 269.6 | 49.4 | 81.2 | 95.1 | 70 | 54.9 | 187.8 | 94.8 | 218.4 | 197.1 | 43 | 11.4 | 30 | 0.039 | 104.1 | 29.9 | 15.426 | 453.9 | 203.6 | 199.2 | 98.8 | 37.7 | 0.674 |  |  | 99.1 | 750.1 | 0.989 | -8 | 43.92 | 97 | 28 | 1.002 | 172.16 | 198 | 8820 | 197.91 | 47.81 | -47 | 17 | 43.6 | 40.99 | 44.92 | 45 | 54 | 69 | 78 | 37.25 | 82 | 78
539 | 1755 | 270.5 | 49.7 | 81.2 | 95.1 | 70 | 54.9 | 188 | 94.9 | 218.6 | 196.9 | 43.1 | 11.4 | 30 | 0.036 | 104.1 | 29.9 | 15.412 | 454.4 | 203.6 | 199.2 | 98.8 | 37.7 | 0.676 |  |  | 99.1 | 750.1 | 0.994 | -8 | 44.31 | 97 | 28 | 1.001 | 172.94 | 199 | 9310 | 196.61 | 47.84 | -47 | 17 | 43.63 | 41.08 | 45.12 | 45 | 54 | 69 | 78 | 37.25 | 83 | 77
540 | 1751 | 270.4 | 48.6 | 81.2 | 95 | 70 | 54.9 | 187.9 | 94.9 | 218.5 | 197 | 43.1 | 11.4 | 30 | 0.035 | 104.1 | 29.9 | 15.385 | 455.5 | 203.6 | 199.2 | 98.8 | 37.7 | 0.677 |  |  | 99.1 | 750 | 0.994 | -8 | 45.49 | 97 | 28 | 0.992 | 172.94 | 194 | 8770 | 198.54 | 47.93 | -47.06 | 16.94 | 43.47 | 40.98 | 45.23 | 45 | 54 | 69 | 78 | 37.25 | 86 | 80
541 | 1749 | 269.6 | 49.3 | 81.2 | 95.1 | 70 | 54.9 | 187.7 | 94.9 | 218.2 | 197.4 | 43.1 | 11.4 | 30 | 0.041 | 104.1 | 29.9 | 15.365 | 454.3 | 203.6 | 199.1 | 98.8 | 37.7 | 0.676 |  |  | 99.1 | 750 | 0.99 | -8 | 53.73 | 97 | 28 | 1.005 | 173.33 | 194 | 8990 | 196.61 | 46.6 | -47 | 17.06 | 43.7 | 41.12 | 45.23 | 45 | 54 | 69 | 78 | 37.25 | 82 | 83
542 | 1756 | 271.7 | 49.7 | 81.2 | 95.1 | 70 | 54.9 | 187.9 | 94.9 | 218.5 | 197.1 | 43.1 | 11.4 | 30 | 0.034 | 104.1 | 30 | 15.398 | 453 | 203.6 | 199.4 | 98.8 | 37.7 | 0.676 |  |  | 99.1 | 750 | 0.986 | -8 | 45.49 | 97 | 28 | 1.004 | 173.33 | 196 | 9240 | 198.23 | 47.73 | -47.12 | 17 | 43.58 | 40.99 | 45.23 | 45 | 54 | 69 | 78 | 37.25 | 83 | 84
543 | 1748 | 270.6 | 48.8 | 81.2 | 95 | 70 | 54.9 | 187.7 | 94.9 | 218.2 | 196.7 | 43.1 | 11.4 | 30 | 0.04 | 104.1 | 30 | 15.455 | 454.4 | 203.6 | 198.8 | 98.8 | 37.7 | 0.674 |  |  | 99 | 749.9 | 0.995 | -8 | 45.49 | 97 | 28 | 0.999 | 172.16 | 196 | 8580 | 197.27 | 46.86 | -47.25 | 17 | 43.57 | 40.97 | 45.23 | 45 | 54 | 69 | 78 | 36.86 | 83 | 86
544 | 1743 | 267.1 | 48.7 | 81.2 | 95 | 70 | 54.9 | 187.3 | 94.9 | 217.4 | 196.9 | 43.1 | 11.4 | 30 | 0.062 | 104 | 30 | 15.348 | 455.9 | 203.6 | 198.1 | 98.8 | 37.7 | 0.67 |  |  | 99 | 749.9 | 0.988 | -8 | 60.39 | 97 | 28 | 1.004 | 172.55 | 193 | 8310 | 197.27 | 47.93 | -47 | 17.12 | 43.6 | 41.01 | 45.12 | 45 | 54 | 69 | 78 | 37.25 | 85 | 84
545 | 1736 | 262.7 | 48.2 | 81.2 | 95 | 70 | 54.9 | 186.7 | 94.8 | 216.8 | 196.8 | 43 | 11.4 | 30 | 0.085 | 103.9 | 29.9 | 15.197 | 457.5 | 203.6 | 197.7 | 98.8 | 37.7 | 0.664 |  |  | 99 | 750 | 0.99 | -8 | 60.39 | 97 | 28 | 1.012 | 172.55 | 193 | 8630 | 196.61 | 47.63 | -47.12 | 16.88 | 43.61 | 41.09 | 45.03 | 45 | 54 | 69 | 78 | 37.25 | 84 | 81
546 | 1743 | 263.6 | 48.4 | 81.2 | 95 | 70 | 54.8 | 187 | 94.8 | 217.3 | 197.4 | 42.9 | 11.4 | 30 | 0.079 | 103.9 | 29.9 | 15.084 | 456.4 | 203.6 | 198.1 | 98.8 | 37.7 | 0.664 |  |  | 99 | 750.1 | 0.992 | -8 | 60.39 | 97 | 28 | 1.001 | 172.94 | 203 | 8190 | 197.27 | 48.18 | -46.94 | 16.81 | 43.66 | 41.13 | 44.83 | 45 | 54 | 69 | 78 | 37.25 | 85 | 76
547 | 1761 | 268.3 | 49.9 | 81.2 | 95 | 70 | 54.8 | 187.6 | 94.8 | 218.2 | 197.6 | 42.9 | 11.4 | 30 | 0.052 | 104 | 29.9 | 15.253 | 456.6 | 203.6 | 199.1 | 98.8 | 37.7 | 0.671 |  |  | 99 | 750.2 | 0.989 | -8 | 56.08 | 97 | 28 | 1.009 | 171.37 | 201 | 8870 | 197.25 | 47.31 | -47 | 16.69 | 43.58 | 41.04 | 44.72 | 45 | 54 | 69 | 78 | 37.25 | 85 | 82
548 | 1758 | 271 | 49.4 | 81.2 | 95 | 70 | 54.8 | 188.4 | 94.8 | 219.2 | 197.2 | 42.9 | 11.4 | 30 | 0.032 | 104.1 | 30 | 15.489 | 460.2 | 203.6 | 199.6 | 98.8 | 37.7 | 0.671 |  |  | 99 | 750.2 | 0.989 | -8 | 41.96 | 97 | 28 | 1.002 | 172.94 | 197 | 8310 | 196.93 | 47.41 | -46.88 | 16.75 | 43.63 | 41.21 | 44.92 | 45 | 54 | 69 | 78 | 37.25 | 83 | 87
549 | 1755 | 270.1 | 49.7 | 81.2 | 94.9 | 70 | 54.8 | 188.1 | 94.8 | 218.8 | 197 | 42.9 | 11.4 | 30 | 0.032 | 104.1 | 29.9 | 15.472 | 459.8 | 203.6 | 199.5 | 98.8 | 37.7 | 0.672 |  |  | 99 | 750.1 | 0.99 | -8 | 44.31 | 97 | 28 | 1.012 | 172.94 | 195 | 8750 | 198.23 | 46.76 | -46.94 | 17 | 43.66 | 41.1 | 45.12 | 45 | 54 | 69 | 78 | 37.25 | 83 | 85
550 | 1747 | 269 | 48.9 | 81.2 | 95 | 70 | 54.8 | 187.9 | 94.9 | 218.3 | 197.2 | 43 | 11.4 | 30 | 0.044 | 104.1 | 29.9 | 15.441 | 461.6 | 203.6 | 199.1 | 98.8 | 37.7 | 0.67 |  |  | 99.1 | 750 | 0.993 | -8 | 47.45 | 97 | 28 | 1.002 | 173.33 | 194 | 7970 | 197.25 | 47.9 | -46.69 | 16.81 | 43.71 | 41.23 | 45.23 | 45 | 54 | 69 | 78 | 37.25 | 85 | 84
551 | 1751 | 269.2 | 49.2 | 81.2 | 95 | 70 | 54.8 | 187.5 | 94.9 | 217.9 | 197.5 | 43.1 | 11.4 | 30 | 0.057 | 104 | 29.9 | 15.311 | 464.3 | 203.6 | 198.7 | 98.8 | 37.7 | 0.671 |  |  | 99.1 | 749.9 | 0.995 | -8 | 56.47 | 97 | 28 | 1.005 | 173.33 | 202 | 8090 | 197.59 | 47.35 | -46.69 | 16.88 | 43.76 | 41.21 | 45.12 | 45 | 54 | 69 | 78 | 37.25 | 87 | 80
552 | 1743 | 267 | 48.4 | 81.2 | 95.1 | 70 | 54.8 | 187.3 | 94.9 | 217.6 | 197.8 | 43 | 11.4 | 30 | 0.065 | 104 | 29.9 | 15.243 | 464.7 | 203.6 | 198.8 | 98.8 | 37.7 | 0.67 |  |  | 99.1 | 749.9 | 0.994 | -8 | 57.65 | 97 | 28 | 1.009 | 173.73 | 200 | 8920 | 197.59 | 47.48 | -46.81 | 17.06 | 43.79 | 41.33 | 45.03 | 45 | 54 | 69 | 78 | 37.25 | 85 | 80
553 | 1756 | 269.3 | 50 | 81.2 | 95.1 | 70 | 54.8 | 187.6 | 94.9 | 218.1 | 198 | 43 | 11.4 | 30 | 0.05 | 104.1 | 29.9 | 15.313 | 465.1 | 203.6 | 199.4 | 98.8 | 37.7 | 0.672 |  |  | 99 | 749.8 | 0.992 | -8 | 52.55 | 97 | 28 | 0.989 | 174.12 | 193 | 8950 | 199.52 | 47.56 | -46.94 | 17 | 43.37 | 41.05 | 44.83 | 45 | 54 | 69 | 78 | 37.25 | 82 | 78
554 | 1752 | 270 | 49.5 | 81.2 | 95.1 | 70 | 54.8 | 187.7 | 94.9 | 218.2 | 197.1 | 43 | 11.4 | 30 | 0.037 | 104.1 | 29.9 | 15.453 | 465.4 | 203.6 | 199.3 | 98.8 | 37.7 | 0.67 |  |  | 99 | 749.8 | 0.987 | -8 | 41.57 | 97 | 28 | 1.006 | 172.55 | 194 | 8140 | 199.52 | 47.91 | -46.94 | 16.94 | 43.7 | 41.07 | 44.92 | 45 | 54 | 69 | 78 | 37.25 | 83 | 86
555 | 1750 | 269.5 | 49.6 | 81.2 | 95.1 | 70 | 54.7 | 187.6 | 94.9 | 218 | 197.4 | 43 | 11.4 | 30 | 0.042 | 104.1 | 29.9 | 15.48 | 464.8 | 203.6 | 199.2 | 98.8 | 37.7 | 0.67 |  |  | 99 | 749.8 | 0.99 | -8 | 51.37 | 97 | 28 | 0.998 | 172.55 | 198 | 8870 | 196.93 | 47.98 | -47.06 | 17 | 43.75 | 41.17 | 45.12 | 45 | 54 | 69 | 78 | 37.25 | 83 | 81
556 | 1753 | 270.2 | 49.6 | 81.2 | 95.1 | 70 | 54.7 | 187.6 | 94.9 | 218.1 | 197.6 | 43 | 11.4 | 30 | 0.041 | 104.1 | 29.9 | 15.455 | 461.4 | 203.6 | 199.3 | 98.8 | 37.7 | 0.672 |  |  | 99 | 749.9 | 0.994 | -8 | 48.63 | 97 | 28 | 1.009 | 173.33 | 195 | 8330 | 200.16 | 47.95 | -47.06 | 17.06 | 43.75 | 41.12 | 45.03 | 45 | 54 | 69 | 78 | 37.25 | 84 | 83
557 | 1751 | 269.8 | 49.5 | 81.2 | 95 | 70 | 54.7 | 187.6 | 94.9 | 218 | 197.4 | 43 | 11.4 | 30 | 0.04 | 104.1 | 29.9 | 15.424 | 459.2 | 203.6 | 199.3 | 98.8 | 37.7 | 0.672 |  |  | 99 | 749.9 | 0.993 | -8 | 47.06 | 97 | 28 | 1.01 | 172.94 | 200 | 8630 | 198.23 | 47.74 | -47.06 | 16.94 | 43.68 | 41.08 | 45.03 | 45 | 54 | 69 | 78 | 37.25 | 82 | 81
558 | 1749 | 269.2 | 49.5 | 81.2 | 95.1 | 70 | 54.7 | 187.4 | 94.9 | 217.9 | 197.5 | 43.1 | 11.4 | 30 | 0.045 | 104.1 | 29.9 | 15.405 | 458.9 | 203.6 | 199.1 | 98.8 | 37.7 | 0.671 |  |  | 99 | 750 | 0.989 | -8 | 48.24 | 97 | 28 | 0.993 | 173.33 | 201 | 8580 | 197.91 | 46.76 | -47.12 | 16.94 | 43.68 | 41.18 | 45.12 | 45 | 54 | 69 | 78 | 37.25 | 85 | 76
559 | 1745 | 267.7 | 49 | 81.2 | 95.1 | 70 | 54.7 | 187.2 | 94.9 | 217.5 | 197.7 | 43.1 | 11.4 | 30 | 0.058 | 104 | 29.9 | 15.347 | 459.9 | 203.6 | 198.9 | 98.8 | 37.7 | 0.67 |  |  | 99 | 750.1 | 0.99 | -8 | 53.33 | 98 | 28 | 1.011 | 172.94 | 201 | 8360 | 197.59 | 47.85 | -47 | 16.88 | 43.68 | 41.11 | 45.03 | 45 | 54 | 69 | 78 | 37.25 | 85 | 78
560 | 1747 | 267.5 | 48.7 | 81.2 | 95.1 | 70 | 54.7 | 187.2 | 94.9 | 217.6 | 198.1 | 43 | 11.4 | 30 | 0.058 | 104 | 29.9 | 15.29 | 459.1 | 203.6 | 199.2 | 98.8 | 37.7 | 0.671 |  |  | 99.1 | 750.1 | 0.997 | -8 | 52.55 | 98 | 28 | 1 | 174.12 | 193 | 9850 | 196.61 | 48.46 | -47 | 17 | 43.75 | 41.09 | 44.92 | 45 | 54 | 69 | 78 | 37.25 | 85 | 80
561 | 1758 | 270 | 50.1 | 81.2 | 95.1 | 70 | 54.7 | 188 | 94.9 | 218.5 | 197.8 | 43 | 11.4 | 30 | 0.044 | 104.1 | 29.9 | 15.327 | 456.1 | 203.6 | 199.5 | 98.8 | 37.7 | 0.673 |  |  | 99 | 750.2 | 0.984 | -8 | 50.59 | 97 | 28 | 1.007 | 174.12 | 195 | 8290 | 198.54 | 48 | -47.06 | 17 | 43.46 | 41.06 | 44.83 | 45 | 54 | 69 | 78 | 37.25 | 87 | 80
562 | 1752 | 270.7 | 49.7 | 81.2 | 95 | 70 | 54.7 | 188.2 | 94.9 | 218.6 | 197 | 43 | 11.4 | 30 | 0.035 | 104.1 | 30 | 15.415 | 455.6 | 203.6 | 199.3 | 98.8 | 37.7 | 0.672 |  |  | 99 | 750.1 | 0.99 | -8 | 42.35 | 98 | 28 | 1.001 | 172.55 | 194 | 8480 | 199.52 | 47.14 | -47.12 | 16.94 | 43.62 | 41.09 | 44.92 | 45 | 54 | 69 | 78 | 37.25 | 86 | 81
563 | 1750 | 269.5 | 49.4 | 81.2 | 95.1 | 70 | 54.7 | 187.7 | 94.9 | 218.1 | 197.2 | 43 | 11.4 | 30 | 0.048 | 104 | 30 | 15.353 | 456.4 | 203.6 | 198.9 | 98.8 | 37.7 | 0.671 |  |  | 99.1 | 750 | 0.99 | -8 | 57.65 | 97 | 28 | 1.007 | 173.33 | 199 | 8730 | 198.23 | 47.66 | -47 | 16.94 | 43.68 | 41.03 | 45.12 | 45 | 54 | 69 | 78 | 37.25 | 84 | 83
564 | 1755 | 270.1 | 50.1 | 81.2 | 95.1 | 70 | 54.6 | 187.8 | 94.9 | 218.3 | 197.8 | 43 | 11.4 | 30 | 0.051 | 104.1 | 30 | 15.355 | 456.1 | 203.6 | 199 | 98.8 | 37.7 | 0.672 |  |  | 99 | 750 | 0.994 | -8 | 52.94 | 97 | 28 | 0.993 | 173.33 | 194 | 7770 | 199.52 | 46.75 | -46.94 | 17.12 | 43.57 | 41.05 | 45.03 | 45 | 54 | 69 | 78 | 37.25 | 83 | 82
565 | 1745 | 268.7 | 49 | 81.2 | 95 | 70 | 54.6 | 187.6 | 94.9 | 217.8 | 197.4 | 43 | 11.4 | 30 | 0.047 | 104 | 30 | 15.415 | 456.4 | 203.6 | 199.1 | 98.8 | 37.7 | 0.67 |  |  | 99.1 | 749.9 | 0.993 | -8 | 45.1 | 97 | 28 | 1.004 | 173.33 | 200 | 8770 | 196.61 | 47.68 | -47.06 | 16.75 | 43.73 | 41.11 | 44.92 | 45 | 54 | 69 | 78 | 37.25 | 83 | 78
566 | 1749 | 269 | 49.6 | 81.2 | 95 | 70 | 54.6 | 187.5 | 94.9 | 217.8 | 197.5 | 43 | 11.4 | 30 | 0.056 | 104 | 29.9 | 15.389 | 455.7 | 203.6 | 198.7 | 98.8 | 37.7 | 0.671 |  |  | 99 | 749.8 | 0.986 | -8 | 55.29 | 97 | 28 | 0.993 | 172.55 | 193 | 7820 | 199.52 | 47.25 | -46.94 | 17 | 43.74 | 41.08 | 44.92 | 45 | 54 | 69 | 78 | 37.25 | 84 | 80
567 | 1746 | 268.5 | 48.9 | 81.2 | 95 | 70 | 54.6 | 187.4 | 94.9 | 217.7 | 197.6 | 43 | 11.4 | 30 | 0.055 | 104 | 29.9 | 15.409 | 455.2 | 203.6 | 198.8 | 98.8 | 37.7 | 0.671 |  |  | 99.1 | 749.8 | 0.986 | -8 | 50.2 | 97 | 28 | 1.007 | 173.73 | 199 | 8480 | 197.59 | 47.79 | -47.12 | 16.94 | 43.75 | 41.29 | 44.83 | 45 | 54 | 69 | 78 | 37.25 | 87 | 80
568 | 1747 | 267.6 | 49.3 | 81.2 | 95.1 | 70 | 54.6 | 187.3 | 94.9 | 217.5 | 197.5 | 43 | 11.4 | 30 | 0.056 | 104 | 29.9 | 15.37 | 455.2 | 203.6 | 198.8 | 98.8 | 37.7 | 0.671 |  |  | 99.1 | 749.8 | 0.987 | -8 | 54.9 | 97 | 28 | 1.008 | 172.94 | 194 | 9820 | 196.61 | 47.92 | -47.12 | 17 | 43.74 | 41.19 | 44.83 | 45 | 54 | 69 | 78 | 37.25 | 85 | 80
569 | 1747 | 267.7 | 49.3 | 81.2 | 95 | 70 | 54.6 | 187.2 | 94.9 | 217.4 | 197.6 | 42.9 | 11.4 | 30 | 0.06 | 104 | 29.9 | 15.347 | 455.3 | 203.6 | 198.7 | 98.8 | 37.7 | 0.671 |  |  | 99.1 | 749.8 | 0.99 | -8 | 52.16 | 98 | 28 | 0.991 | 173.33 | 194 | 9160 | 198.23 | 47.7 | -46.75 | 16.5 | 43.69 | 41.25 | 44.83 | 45 | 54 | 69 | 78 | 37.25 | 84 | 83
570 | 1745 | 266.5 | 48.8 | 81.2 | 95 | 70 | 54.6 | 187.1 | 94.9 | 217.3 | 197.6 | 42.9 | 11.4 | 30 | 0.071 | 103.9 | 29.9 | 15.263 | 456.9 | 203.6 | 198.4 | 98.8 | 37.7 | 0.669 |  |  | 99.1 | 750 | 0.995 | -8 | 58.82 | 97 | 28 | 0.997 | 173.33 | 193 | 8580 | 197.59 | 48.64 | -46.75 | 16.62 | 43.71 | 41.23 | 44.83 | 45 | 54 | 69 | 78 | 37.25 | 86 | 81
571 | 1750 | 267.3 | 48.9 | 81.2 | 95 | 70 | 54.6 | 187.3 | 94.9 | 217.5 | 197.8 | 42.9 | 11.4 | 30 | 0.065 | 104 | 29.9 | 15.219 | 456.7 | 203.6 | 198.6 | 98.8 | 37.7 | 0.67 |  |  | 99 | 750 | 0.991 | -8 | 57.65 | 97 | 28 | 1 | 173.33 | 202 | 8310 | 197.25 | 48.54 | -46.94 | 16.88 | 43.73 | 41.33 | 44.62 | 45 | 54 | 69 | 78 | 37.25 | 86 | 79
572 | 1759 | 269.1 | 50.5 | 81.2 | 95.1 | 70 | 54.5 | 187.5 | 94.9 | 218 | 198.1 | 42.9 | 11.4 | 30 | 0.052 | 104.1 | 29.9 | 15.316 | 455.2 | 203.6 | 199.3 | 98.8 | 37.7 | 0.673 |  |  | 99 | 750 | 0.983 | -8 | 47.45 | 97 | 28 | 1.013 | 174.12 | 203 | 8900 | 196.61 | 48.59 | -46.81 | 16.94 | 43.78 | 41.3 | 44.72 | 45 | 54 | 69 | 78 | 37.25 | 85 | 78
573 | 1757 | 271.2 | 50.1 | 81.2 | 95 | 70 | 54.5 | 188.1 | 94.9 | 218.7 | 197.1 | 42.9 | 11.4 | 30 | 0.035 | 104.1 | 29.9 | 15.477 | 455.9 | 203.6 | 199.5 | 98.8 | 37.7 | 0.673 |  |  | 99 | 750 | 0.99 | -8 | 40.39 | 97 | 28 | 1.002 | 172.94 | 195 | 8240 | 199.52 | 47.74 | -47 | 17 | 43.79 | 41.1 | 44.72 | 45 | 54 | 69 | 78 | 37.25 | 84 | 81
574 | 1744 | 268.9 | 48.9 | 81.2 | 95 | 70 | 54.5 | 187.8 | 94.9 | 218.1 | 196.9 | 43 | 11.4 | 30 | 0.039 | 104.1 | 29.9 | 15.453 | 455.6 | 203.6 | 199.2 | 98.8 | 37.7 | 0.67 |  |  | 99 | 749.9 | 0.988 | -8 | 45.1 | 97 | 28 | 0.995 | 172.55 | 197 | 8550 | 198.23 | 47.86 | -47 | 17.12 | 43.84 | 41.25 | 45.23 | 45 | 54 | 69 | 78 | 37.25 | 84 | 85
575 | 1748 | 267.9 | 49.4 | 81.2 | 95.1 | 70 | 54.5 | 187.4 | 94.9 | 217.7 | 197.4 | 43.1 | 11.4 | 30 | 0.055 | 104 | 29.9 | 15.373 | 455.8 | 203.6 | 198.8 | 98.8 | 37.7 | 0.671 |  |  | 99 | 749.8 | 0.988 | -8 | 58.04 | 97 | 28 | 0.993 | 173.73 | 194 | 8680 | 197.27 | 47.54 | -47 | 17.25 | 43.84 | 41.13 | 45.23 | 45 | 54 | 69 | 78 | 37.25 | 84 | 80
576 | 1748 | 267.6 | 49.4 | 81.2 | 95.1 | 70 | 54.5 | 187.3 | 94.9 | 217.6 | 197.9 | 43.1 | 11.3 | 30 | 0.062 | 104 | 29.9 | 15.393 | 456.3 | 203.6 | 198.9 | 98.8 | 37.7 | 0.672 |  |  | 99.1 | 749.8 | 0.989 | -8 | 55.29 | 98 | 28 | 1.008 | 173.33 | 194 | 8210 | 198.23 | 47.57 | -46.88 | 17 | 43.68 | 41.17 | 45.03 | 45 | 54 | 69 | 78 | 37.25 | 85 | 82
577 | 1750 | 268.8 | 49.2 | 81.2 | 95 | 70 | 54.5 | 187.5 | 94.9 | 217.8 | 197.9 | 43 | 11.4 | 30 | 0.052 | 104.1 | 29.9 | 15.405 | 455.9 | 203.6 | 199.4 | 98.8 | 37.7 | 0.674 |  |  | 99.1 | 749.8 | 0.991 | -8 | 52.55 | 97 | 28 | 0.993 | 172.16 | 197 | 8630 | 196.93 | 47.6 | -46.94 | 17.25 | 43.69 | 41.08 | 44.92 | 45 | 54 | 69 | 78 | 37.25 | 85 | 81
578 | 1758 | 271.1 | 50 | 81.2 | 95 | 70 | 54.5 | 187.9 | 94.9 | 218.4 | 197.3 | 43 | 11.4 | 30 | 0.035 | 104.1 | 29.9 | 15.455 | 453.8 | 203.6 | 199.5 | 98.8 | 37.7 | 0.675 |  |  | 99 | 749.7 | 0.993 | -8 | 44.71 | 97 | 28 | 1.005 | 172.55 | 199 | 8680 | 198.23 | 46.85 | -47.06 | 16.88 | 43.58 | 41.19 | 44.83 | 45 | 54 | 69 | 78 | 37.25 | 85 | 77
579 | 1763 | 272.9 | 50.9 | 81.2 | 94.9 | 70 | 54.5 | 188.2 | 94.9 | 218.9 | 197 | 43 | 11.3 | 30 | 0.027 | 104.1 | 29.9 | 15.468 | 453.7 | 203.6 | 199.5 | 98.8 | 37.7 | 0.675 |  |  | 99 | 749.7 | 0.989 | -8 | 42.75 | 97 | 28 | 1 | 172.94 | 196 | 8820 | 199.84 | 47.37 | -47.06 | 17.12 | 43.62 | 41.09 | 45.12 | 45 | 54 | 69 | 78 | 37.25 | 84 | 80
580 | 1748 | 271.8 | 49.2 | 81.2 | 95 | 70 | 54.5 | 188.1 | 94.9 | 218.5 | 196.7 | 43.1 | 11.3 | 30 | 0.031 | 104.1 | 29.9 | 15.499 | 458 | 203.6 | 199.3 | 98.8 | 37.7 | 0.673 |  |  | 99 | 749.5 | 0.994 | -8 | 43.14 | 97 | 28 | 0.992 | 172.55 | 198 | 8770 | 196.93 | 46.78 | -47.06 | 17.12 | 43.58 | 41.08 | 45.23 | 45 | 54 | 69 | 78 | 36.86 | 86 | 85
581 | 1746 | 269.8 | 49.5 | 81.2 | 95 | 70 | 54.5 | 187.3 | 94.9 | 217.5 | 197.3 | 43.1 | 11.3 | 30 | 0.049 | 104 | 29.9 | 15.368 | 461.2 | 203.6 | 198.9 | 98.8 | 37.7 | 0.672 |  |  | 99.1 | 749.4 | 0.993 | -8 | 53.33 | 97 | 28 | 1.004 | 172.55 | 200 | 8410 | 197.59 | 46.77 | -47 | 17.12 | 43.57 | 40.99 | 45.33 | 45 | 54 | 69 | 78 | 37.25 | 85 | 80
582 | 1736 | 266.9 | 48.2 | 81.2 | 94.9 | 70 | 54.5 | 187 | 94.9 | 217.1 | 197.7 | 43 | 11.3 | 30 | 0.066 | 104 | 30 | 15.287 | 462 | 203.6 | 198.8 | 98.8 | 37.7 | 0.671 |  |  | 99 | 749.3 | 0.987 | -8 | 57.25 | 97 | 28 | 0.998 | 171.76 | 200 | 7940 | 197.91 | 47.28 | -46.88 | 16.75 | 43.62 | 41.08 | 44.92 | 45 | 54 | 69 | 78 | 37.25 | 83 | 82
583 | 1744 | 266.4 | 49 | 81.2 | 94.9 | 70 | 54.5 | 187 | 94.9 | 217.1 | 197.7 | 42.9 | 11.3 | 30 | 0.072 | 103.9 | 30 | 15.173 | 462.6 | 203.6 | 198.5 | 98.8 | 37.7 | 0.67 |  |  | 99 | 749.3 | 0.986 | -8 | 58.43 | 97 | 28 | 1 | 170.2 | 200 | 7970 | 197.27 | 48.55 | -47.06 | 16.94 | 43.62 | 41.1 | 44.83 | 45 | 54 | 69 | 78 | 37.25 | 84 | 85
584 | 1753 | 267.8 | 49.4 | 81.2 | 95 | 70 | 54.5 | 187 | 94.9 | 217.4 | 197.4 | 42.9 | 11.3 | 30 | 0.058 | 104 | 30 | 15.222 | 463.3 | 203.6 | 198.8 | 98.8 | 37.7 | 0.671 |  |  | 99 | 749.3 | 0.993 | -8 | 47.06 | 97 | 28 | 1.011 | 171.37 | 194 | 8750 | 197.59 | 47.38 | -47.06 | 16.94 | 43.7 | 41.15 | 44.62 | 45 | 54 | 69 | 78 | 37.25 | 88 | 85
585 | 1753 | 269.3 | 49.8 | 81.2 | 94.9 | 70 | 54.5 | 187.4 | 94.9 | 217.8 | 197.3 | 42.9 | 11.4 | 30 | 0.047 | 104 | 30 | 15.368 | 463 | 203.6 | 199 | 98.8 | 37.7 | 0.672 |  |  | 99 | 749.4 | 0.985 | -8 | 45.88 | 97 | 28 | 0.989 | 172.55 | 195 | 9290 | 199.84 | 47.38 | -47 | 16.94 | 43.6 | 41.19 | 44.72 | 45 | 54 | 69 | 78 | 37.25 | 84 | 78
586 | 1752 | 269.6 | 49 | 81.2 | 95 | 70 | 54.5 | 187.5 | 94.9 | 217.9 | 197.5 | 42.9 | 11.4 | 30 | 0.046 | 104.1 | 30 | 15.441 | 462.5 | 203.6 | 199.2 | 98.8 | 37.7 | 0.673 |  |  | 99 | 749.4 | 0.988 | -8 | 50.59 | 97 | 28 | 1.01 | 173.33 | 195 | 8160 | 199.52 | 47.75 | -47 | 17 | 43.56 | 41.06 | 44.83 | 45 | 54 | 69 | 78 | 37.25 | 86 | 82
587 | 1744 | 267 | 49.1 | 81.2 | 95 | 70 | 54.6 | 187.1 | 94.9 | 217.4 | 197.3 | 42.9 | 11.3 | 30 | 0.052 | 104 | 30 | 15.453 | 463.1 | 203.6 | 199 | 98.8 | 37.7 | 0.67 |  |  | 99 | 749.4 | 0.986 | -8 | 54.12 | 97 | 28 | 0.992 | 172.16 | 199 | 9190 | 197.91 | 47.86 | -47.06 | 16.94 | 43.69 | 41.01 | 45.03 | 45 | 54 | 69 | 78 | 37.25 | 85 | 84
588 | 1751 | 268.3 | 49 | 81.2 | 95 | 70 | 54.6 | 187.2 | 94.9 | 217.5 | 197.7 | 43 | 11.3 | 30 | 0.062 | 104 | 30 | 15.38 | 464.2 | 203.7 | 198.8 | 98.8 | 37.7 | 0.67 |  |  | 99 | 749.6 | 0.99 | -8 | 57.65 | 97 | 28 | 0.994 | 173.73 | 193 | 8680 | 197.25 | 47.54 | -46.94 | 17.12 | 43.66 | 41.09 | 45.03 | 45 | 54 | 69 | 78 | 37.25 | 84 | 85
589 | 1750 | 268.6 | 49.2 | 81.2 | 94.9 | 70 | 54.6 | 187.4 | 94.9 | 217.7 | 197.9 | 42.9 | 11.4 | 30 | 0.054 | 104.1 | 30 | 15.327 | 463.6 | 203.6 | 199.2 | 98.8 | 37.7 | 0.671 |  |  | 99 | 749.6 | 0.993 | -8 | 54.51 | 97 | 28 | 0.999 | 173.33 | 200 | 8900 | 196.61 | 48 | -46.94 | 16.94 | 43.82 | 41.21 | 44.92 | 45 | 54 | 69 | 78 | 37.25 | 86 | 85
590 | 1753 | 270.1 | 49.4 | 81.2 | 95 | 70 | 54.6 | 187.7 | 94.9 | 218 | 197.4 | 43 | 11.3 | 30 | 0.041 | 104.1 | 30 | 15.409 | 463.7 | 203.6 | 199.4 | 98.8 | 37.7 | 0.672 |  |  | 99 | 749.7 | 0.996 | -8 | 45.88 | 97 | 28 | 0.993 | 172.94 | 195 | 8970 | 198.86 | 46.85 | -47 | 16.75 | 43.75 | 41.22 | 44.92 | 45 | 54 | 69 | 78 | 37.25 | 84 | 81
591 | 1744 | 267.9 | 49 | 81.2 | 95 | 70 | 54.6 | 187.5 | 94.9 | 217.7 | 197.4 | 43 | 11.4 | 30 | 0.049 | 104 | 30 | 15.391 | 464.6 | 203.6 | 199.1 | 98.8 | 37.7 | 0.669 |  |  | 99 | 749.7 | 0.99 | -8 | 51.37 | 97 | 28 | 1.007 | 172.94 | 199 | 9650 | 197.91 | 47.32 | -46.94 | 16.94 | 43.79 | 41.23 | 45.12 | 45 | 54 | 69 | 78 | 37.25 | 84 | 82
592 | 1752 | 268.8 | 49.3 | 81.2 | 95 | 70 | 54.6 | 187.5 | 94.9 | 217.8 | 197.6 | 43 | 11.4 | 30 | 0.058 | 104 | 30 | 15.34 | 465.3 | 203.6 | 198.8 | 98.8 | 37.7 | 0.67 |  |  | 99.1 | 749.8 | 0.987 | -8 | 57.65 | 97 | 28 | 1.008 | 173.33 | 192 | 8410 | 197.59 | 47.96 | -47 | 16.75 | 43.81 | 41.31 | 45.12 | 45 | 54 | 69 | 78 | 37.25 | 84 | 78
593 | 1759 | 269.6 | 50.4 | 81.2 | 95 | 70 | 54.7 | 187.9 | 94.9 | 218.5 | 197.6 | 43 | 11.4 | 30 | 0.052 | 104 | 30 | 15.284 | 462.6 | 203.6 | 199 | 98.8 | 37.7 | 0.671 |  |  | 99 | 749.8 | 0.991 | -8 | 47.84 | 97 | 28 | 1.001 | 173.73 | 194 | 8290 | 200.16 | 47.38 | -47 | 16.94 | 43.84 | 41.24 | 45.03 | 45 | 54 | 69 | 78 | 37.25 | 84 | 80
594 | 1749 | 268.9 | 49.6 | 81.2 | 94.9 | 70 | 54.7 | 187.7 | 94.9 | 218.1 | 197.3 | 43.1 | 11.4 | 30 | 0.047 | 104 | 30 | 15.383 | 459.9 | 203.6 | 199.1 | 98.8 | 37.7 | 0.671 |  |  | 99 | 749.8 | 0.983 | -8 | 53.33 | 97 | 28 | 0.999 | 172.94 | 198 | 9120 | 197.27 | 47.42 | -47 | 16.94 | 43.7 | 41.25 | 45.03 | 45 | 54 | 69 | 78 | 37.25 | 85 | 83
595 | 1756 | 270 | 50.2 | 81.2 | 95 | 70 | 54.7 | 187.7 | 94.9 | 218.1 | 197.4 | 43.1 | 11.4 | 30 | 0.048 | 104.1 | 30 | 15.411 | 457.9 | 203.6 | 199.1 | 98.8 | 37.7 | 0.671 |  |  | 99 | 749.8 | 0.989 | -8 | 45.49 | 97 | 28 | 0.989 | 173.33 | 195 | 8820 | 197.25 | 47.64 | -46.81 | 17 | 43.75 | 41.19 | 45.03 | 45 | 54 | 69 | 78 | 37.25 | 84 | 81
596 | 1755 | 270.8 | 50.1 | 81.2 | 95 | 70 | 54.7 | 187.8 | 94.9 | 218.3 | 197.6 | 43.1 | 11.4 | 30 | 0.04 | 104.1 | 30 | 15.467 | 458.6 | 203.6 | 199.3 | 98.8 | 37.7 | 0.673 |  |  | 99 | 749.7 | 0.994 | -8 | 49.8 | 97 | 28 | 0.997 | 173.33 | 196 | 8530 | 197.91 | 47.76 | -47.06 | 17.12 | 43.59 | 41.09 | 45.12 | 45 | 54 | 69 | 78 | 37.25 | 82 | 84
597 | 1754 | 271.9 | 49.9 | 81.2 | 95 | 70 | 54.8 | 187.9 | 94.9 | 218.4 | 197.4 | 43.1 | 11.4 | 30 | 0.033 | 104.1 | 30 | 15.524 | 458.7 | 203.6 | 199.5 | 98.8 | 37.7 | 0.675 |  |  | 99 | 749.6 | 0.99 | -8 | 44.71 | 97 | 28 | 1.007 | 173.33 | 197 | 8530 | 197.91 | 47.81 | -47 | 17.06 | 43.74 | 41.06 | 45.12 | 45 | 54 | 69 | 78 | 37.25 | 84 | 82
598 | 1748 | 270.5 | 49.3 | 81.2 | 95 | 70 | 54.8 | 187.6 | 95 | 218 | 197.6 | 43.1 | 11.4 | 30 | 0.044 | 104.1 | 30 | 15.489 | 459.2 | 203.6 | 199.3 | 98.8 | 37.7 | 0.674 |  |  | 99 | 749.6 | 0.992 | -8 | 49.8 | 97 | 28 | 1.01 | 172.16 | 195 | 8240 | 199.52 | 47.87 | -47 | 17.06 | 43.72 | 40.88 | 45.23 | 45 | 54 | 69 | 78 | 37.25 | 89 | 78
599 | 1750 | 270.3 | 49.6 | 81.2 | 95 | 70 | 54.8 | 187.5 | 95 | 217.9 | 197.8 | 43.1 | 11.3 | 30 | 0.054 | 104.1 | 30 | 15.415 | 461.1 | 203.6 | 199.1 | 98.8 | 37.7 | 0.673 |  |  | 99 | 749.6 | 0.993 | -8 | 53.33 | 97 | 28 | 0.993 | 173.73 | 200 | 9240 | 196.61 | 46.85 | -46.88 | 16.94 | 43.62 | 41.1 | 45.12 | 45 | 54 | 69 | 78 | 37.25 | 87 | 75
600 | 1746 | 269.2 | 49.2 | 81.2 | 95 | 70 | 54.8 | 187.3 | 95 | 217.5 | 197.4 | 43.1 | 11.4 | 30 | 0.052 | 104 | 30 | 15.347 | 462.4 | 203.6 | 199.1 | 98.8 | 37.7 | 0.672 |  |  | 99 | 749.5 | 0.995 | -8 | 48.24 | 97 | 28 | 1.007 | 172.16 | 197 | 8190 | 197.59 | 46.81 | -46.94 | 16.88 | 43.68 | 41.11 | 45.03 | 45 | 54 | 69 | 78 | 37.25 | 88 | 81
601 | 1750 | 269.9 | 49.6 | 81.2 | 94.9 | 70 | 54.8 | 187.4 | 94.9 | 217.7 | 197.5 | 43.1 | 11.3 | 30 | 0.05 | 104.1 | 30 | 15.32 | 462.9 | 203.6 | 199 | 98.8 | 37.7 | 0.673 |  |  | 99 | 749.5 | 0.994 | -8 | 50.98 | 97 | 28 | 0.988 | 173.33 | 201 | 9040 | 196.61 | 47.76 | -47 | 16.94 | 43.66 | 41.01 | 45.03 | 45 | 54 | 69 | 78 | 36.86 | 83 | 80
602 | 1756 | 272 | 50.2 | 81.2 | 95 | 70 | 54.8 | 187.7 | 94.9 | 218.3 | 197.1 | 43.1 | 11.3 | 30 | 0.045 | 104.1 | 30 | 15.4 | 458.7 | 203.7 | 198.8 | 98.8 | 37.7 | 0.677 |  |  | 99 | 749.4 | 0.963 | -8 | 50.59 | 97 | 28 | 1.007 | 171.76 | 196 | 8950 | 196.93 | 46.59 | -47 | 16.88 | 43.54 | 40.98 | 45.03 | 45 | 55 | 69 | 78 | 36.86 | 84 | 81
603 | 1755 | 273 | 50 | 81.2 | 94.9 | 70 | 54.9 | 187.9 | 94.9 | 218.4 | 196.6 | 43.1 | 11.4 | 30 | 0.035 | 104.1 | 30 | 15.922 | 460.9 | 203.7 | 198.9 | 98.8 | 37.7 | 0.676 |  |  | 99 | 748.8 | 0.994 | -8 | 42.75 | 97 | 28 | 0.986 | 172.16 | 196 | 8800 | 197.91 | 46.74 | -47.12 | 16.94 | 43.59 | 41.03 | 45.03 | 45 | 55 | 69 | 78 | 36.86 | 92 | 84
604 | 1744 | 270.5 | 49.3 | 81.2 | 94.9 | 70 | 54.9 | 187.4 | 95 | 217.5 | 196.4 | 43.1 | 11.3 | 30 | 0.044 | 104 | 30 | 15.604 | 462.2 | 203.7 | 198.5 | 98.8 | 37.7 | 0.676 |  |  | 99 | 748.4 | 0.993 | -8 | 45.1 | 97 | 28 | 0.999 | 172.55 | 193 | 9310 | 197.27 | 46.79 | -46.88 | 17.06 | 43.46 | 40.97 | 45.12 | 45 | 55 | 69 | 78 | 36.86 | 85 | 83
605 | 1743 | 269.1 | 49 | 81.2 | 94.9 | 70 | 54.9 | 186.9 | 94.9 | 216.9 | 196.9 | 43.1 | 11.3 | 30 | 0.062 | 104 | 30 | 15.352 | 458.9 | 203.7 | 198.2 | 98.8 | 37.7 | 0.678 |  |  | 99 | 748.2 | 0.992 | -8 | 56.47 | 97 | 28 | 0.996 | 172.94 | 193 | 9020 | 196.93 | 47.28 | -47.12 | 17 | 43.39 | 41.16 | 45.12 | 45 | 55 | 69 | 78 | 37.25 | 85 | 81
606 | 1745 | 268.9 | 48.7 | 81.2 | 94.9 | 70 | 54.9 | 186.7 | 94.9 | 216.8 | 197.1 | 43 | 11.3 | 30 | 0.062 | 104 | 30 | 15.354 | 457.5 | 203.7 | 198.3 | 98.8 | 37.7 | 0.68 |  |  | 99.1 | 748.1 | 0.994 | -8 | 53.73 | 97 | 28 | 1.002 | 170.59 | 199 | 8310 | 197.27 | 46.86 | -46.94 | 17.06 | 43.64 | 41.06 | 44.92 | 45 | 55 | 69 | 78 | 37.25 | 85 | 81
607 | 1739 | 266.9 | 48.1 | 81.2 | 95 | 70 | 55 | 186.4 | 94.9 | 216.3 | 197.2 | 43 | 11.3 | 30 | 0.07 | 103.9 | 30 | 15.3 | 458.6 | 203.7 | 198.2 | 98.8 | 37.7 | 0.679 |  |  | 99.1 | 748.2 | 0.986 | -8 | 53.73 | 97 | 28 | 1.006 | 172.55 | 199 | 8380 | 197.27 | 47.87 | -46.94 | 16.81 | 43.59 | 41.07 | 44.83 | 45 | 55 | 69 | 78 | 37.25 | 86 | 86
608 | 1743 | 266.2 | 48.2 | 81.3 | 95 | 70 | 55 | 186.2 | 94.9 | 216.1 | 197.2 | 42.9 | 11.3 | 30 | 0.08 | 103.9 | 30 | 15.219 | 460 | 203.7 | 198 | 98.8 | 37.7 | 0.677 |  |  | 99.1 | 748.3 | 0.993 | -8 | 60 | 97 | 28 | 0.997 | 173.33 | 202 | 9360 | 194.68 | 47.62 | -47.06 | 17 | 43.66 | 41.21 | 44.83 | 45 | 55 | 69 | 78 | 37.25 | 86 | 82
609 | 1744 | 266.1 | 48.4 | 81.3 | 95 | 70 | 55 | 186.6 | 94.9 | 216.6 | 197.5 | 42.9 | 11.4 | 30 | 0.071 | 103.9 | 30 | 15.183 | 458.4 | 203.7 | 198.2 | 98.8 | 37.7 | 0.678 |  |  | 99.1 | 748.5 | 0.994 | -8 | 56.86 | 97 | 28 | 1.009 | 172.16 | 202 | 9430 | 197.59 | 48.7 | -46.94 | 16.94 | 43.75 | 41.23 | 44.62 | 45 | 55 | 69 | 78 | 37.25 | 87 | 83
610 | 1758 | 268.9 | 49.9 | 81.3 | 95 | 70 | 55 | 186.9 | 94.9 | 217.2 | 197.5 | 42.9 | 11.4 | 30 | 0.055 | 104 | 30 | 15.212 | 454.6 | 203.7 | 198.9 | 98.8 | 37.7 | 0.679 |  |  | 99.1 | 748.6 | 0.992 | -8 | 48.24 | 97 | 28 | 1.001 | 172.94 | 194 | 8460 | 196.93 | 47.38 | -47 | 17 | 43.64 | 41.13 | 44.62 | 45 | 55 | 69 | 78 | 37.25 | 85 | 85
611 | 1753 | 269.8 | 49.6 | 81.3 | 94.9 | 70 | 55 | 187.4 | 94.9 | 217.7 | 197 | 42.9 | 11.3 | 30 | 0.043 | 104 | 30 | 15.345 | 452.3 | 203.7 | 199 | 98.8 | 37.7 | 0.68 |  |  | 99.1 | 748.6 | 0.988 | -8 | 42.35 | 97 | 28 | 1.012 | 172.55 | 199 | 8850 | 196.93 | 47.31 | -47 | 16.81 | 43.76 | 41.22 | 44.62 | 45 | 55 | 69 | 78 | 36.86 | 84 | 80
612 | 1746 | 268.8 | 48.9 | 81.3 | 94.9 | 70 | 55 | 187.2 | 95 | 217.4 | 196.9 | 43 | 11.4 | 30 | 0.043 | 104 | 30 | 15.356 | 451.8 | 203.7 | 199 | 98.8 | 37.7 | 0.679 |  |  | 99.1 | 748.6 | 0.99 | -8 | 49.8 | 97 | 28 | 1.007 | 172.55 | 199 | 9650 | 197.27 | 46.87 | -47.06 | 16.94 | 43.6 | 41.23 | 45.03 | 45 | 55 | 69 | 78 | 37.25 | 85 | 75
613 | 1742 | 266.4 | 48.6 | 81.2 | 94.9 | 70 | 55.1 | 186.6 | 95 | 216.6 | 197.2 | 43.1 | 11.3 | 30 | 0.058 | 104 | 30 | 15.251 | 452.6 | 203.7 | 198.6 | 98.8 | 37.7 | 0.676 |  |  | 99.1 | 748.8 | 0.992 | -8 | 59.22 | 97 | 28 | 0.997 | 173.33 | 193 | 8850 | 198.23 | 48.58 | -47 | 17.06 | 43.67 | 41.19 | 45.12 | 45 | 55 | 69 | 78 | 37.25 | 86 | 82
614 | 1749 | 266.9 | 48.6 | 81.2 | 94.9 | 70 | 55.1 | 186.7 | 95 | 216.7 | 197.7 | 43 | 11.3 | 30 | 0.062 | 104 | 30 | 15.277 | 452.3 | 203.7 | 198.7 | 98.8 | 37.7 | 0.677 |  |  | 99 | 748.9 | 0.994 | -8 | 55.29 | 97 | 28 | 0.992 | 170.2 | 193 | 7990 | 199.52 | 47.38 | -46.88 | 17.06 | 43.73 | 41.18 | 44.92 | 45 | 55 | 69 | 78 | 37.25 | 86 | 83
615 | 1757 | 269.3 | 49.8 | 81.2 | 94.9 | 70 | 55.1 | 187.2 | 94.9 | 217.5 | 197.6 | 43 | 11.3 | 30 | 0.047 | 104 | 30 | 15.312 | 452.3 | 203.7 | 199.3 | 98.8 | 37.7 | 0.68 |  |  | 99 | 749.1 | 0.994 | -8 | 45.1 | 97 | 28 | 1.004 | 173.73 | 195 | 9870 | 198.23 | 48.22 | -47 | 17 | 43.62 | 41.26 | 44.92 | 45 | 55 | 69 | 78 | 37.25 | 87 | 79
616 | 1754 | 270.9 | 49.6 | 81.2 | 94.9 | 70 | 55.1 | 187.8 | 94.9 | 218.1 | 197.1 | 43 | 11.4 | 30 | 0.034 | 104.1 | 30 | 15.459 | 451.2 | 203.7 | 199.6 | 98.8 | 37.7 | 0.679 |  |  | 99.1 | 749.1 | 0.994 | -8 | 43.14 | 97 | 28 | 0.993 | 173.33 | 195 | 8770 | 196.61 | 47.79 | -47 | 16.94 | 43.62 | 41.13 | 44.92 | 45 | 55 | 69 | 78 | 37.25 | 85 | 84
617 | 1751 | 270.5 | 49.3 | 81.2 | 94.9 | 70 | 55.1 | 187.6 | 95 | 217.9 | 197.2 | 43.1 | 11.4 | 30 | 0.04 | 104.1 | 30 | 15.481 | 451.7 | 203.7 | 199.3 | 98.8 | 37.7 | 0.68 |  |  | 99 | 749.1 | 0.991 | -8 | 45.49 | 97 | 28 | 0.994 | 173.33 | 195 | 8970 | 199.84 | 47.82 | -46.94 | 16.81 | 43.59 | 41.09 | 45.12 | 45 | 55 | 69 | 78 | 36.86 | 87 | 84
618 | 1746 | 269.1 | 49 | 81.2 | 95 | 70 | 55.1 | 187.2 | 95 | 217.4 | 196.9 | 43.1 | 11.4 | 30 | 0.039 | 104 | 30 | 15.434 | 452.4 | 203.7 | 199.1 | 98.8 | 37.7 | 0.679 |  |  | 99 | 749 | 0.994 | -8 | 43.53 | 97 | 28 | 1.006 | 172.16 | 199 | 8360 | 198.23 | 47.89 | -47.06 | 17.12 | 43.65 | 41.09 | 45.23 | 45 | 55 | 69 | 78 | 37.25 | 84 | 82
619 | 1746 | 267.5 | 48.8 | 81.2 | 95 | 70 | 55.1 | 186.7 | 94.9 | 216.7 | 197.5 | 43.1 | 11.3 | 30 | 0.056 | 104 | 30 | 15.298 | 452.9 | 203.7 | 198.9 | 98.8 | 37.7 | 0.678 |  |  | 99 | 749 | 0.992 | -8 | 55.29 | 97 | 28 | 1 | 173.33 | 203 | 7900 | 196.93 | 46.84 | -46.88 | 17 | 43.65 | 41.06 | 45.12 | 45 | 55 | 69 | 78 | 37.25 | 85 | 83
620 | 1751 | 268.1 | 49.5 | 81.2 | 95.1 | 70 | 55.1 | 186.7 | 94.9 | 216.9 | 197.6 | 43 | 11.3 | 30 | 0.053 | 104 | 30 | 15.311 | 452.9 | 203.7 | 199.1 | 98.8 | 37.7 | 0.678 |  |  | 99 | 749.1 | 0.994 | -8 | 54.9 | 97 | 28 | 1.011 | 172.94 | 198 | 8140 | 197.91 | 46.69 | -46.94 | 17.12 | 43.5 | 41.02 | 45.03 | 45 | 55 | 69 | 78 | 37.25 | 86 | 89
621 | 1753 | 270.1 | 49.5 | 81.3 | 95 | 70 | 55.2 | 187.5 | 94.9 | 217.8 | 197.2 | 43 | 11.3 | 30 | 0.038 | 104.1 | 30 | 15.374 | 452.7 | 203.7 | 199.5 | 98.8 | 37.7 | 0.679 |  |  | 99 | 749.2 | 0.989 | -8 | 41.96 | 97 | 28 | 1 | 172.94 | 194 | 9730 | 199.84 | 46.77 | -47.19 | 17.19 | 43.45 | 41.07 | 44.92 | 45 | 55 | 69 | 78 | 36.86 | 84 | 82
622 | 1747 | 268.4 | 49.2 | 81.3 | 95.1 | 70 | 55.2 | 187.2 | 94.9 | 217.3 | 196.7 | 43 | 11.3 | 30 | 0.044 | 104 | 30 | 15.359 | 452.5 | 203.7 | 198.9 | 98.8 | 37.7 | 0.676 |  |  | 99 | 749.2 | 0.993 | -8 | 45.88 | 97 | 28 | 1.005 | 172.55 | 198 | 8970 | 197.91 | 46.59 | -47.12 | 17 | 43.42 | 40.98 | 45.03 | 45 | 55 | 69 | 78 | 37.25 | 87 | 81
623 | 1749 | 268 | 49.5 | 81.3 | 95 | 70 | 55.2 | 187.1 | 94.9 | 217.2 | 197.2 | 43 | 11.4 | 30 | 0.057 | 104 | 30 | 15.24 | 450.2 | 203.7 | 198.7 | 98.8 | 37.7 | 0.676 |  |  | 99 | 749.2 | 0.993 | -8 | 55.29 | 97 | 28 | 0.997 | 172.94 | 201 | 8160 | 196.61 | 47.35 | -46.88 | 16.69 | 43.54 | 40.98 | 45.03 | 45 | 55 | 69 | 78 | 37.25 | 88 | 82
624 | 1748 | 268.5 | 49.3 | 81.3 | 95 | 70 | 55.2 | 187.2 | 94.9 | 217.3 | 197.6 | 42.9 | 11.3 | 30 | 0.055 | 104 | 30 | 15.341 | 448.6 | 203.7 | 198.9 | 98.8 | 37.7 | 0.676 |  |  | 99 | 749.2 | 0.991 | -8 | 52.55 | 97 | 28 | 1.003 | 172.94 | 201 | 8990 | 198.23 | 45.96 | -46.94 | 16.81 | 43.58 | 41.16 | 44.83 | 45 | 55 | 69 | 78 | 37.25 | 85 | 80
625 | 1746 | 267.7 | 48.8 | 81.2 | 95 | 70 | 55.2 | 186.9 | 94.9 | 216.9 | 197.5 | 42.9 | 11.3 | 30 | 0.057 | 104 | 30 | 15.351 | 448.8 | 203.7 | 198.8 | 98.8 | 37.7 | 0.675 |  |  | 99 | 749.2 | 0.991 | -8 | 49.41 | 97 | 28 | 0.991 | 173.33 | 194 | 8070 | 199.84 | 47.99 | -46.88 | 17.06 | 43.62 | 41.07 | 44.83 | 45 | 55 | 69 | 78 | 37.25 | 84 | 79
626 | 1747 | 267.4 | 49 | 81.2 | 95 | 70 | 55.2 | 186.9 | 94.9 | 217 | 197.4 | 42.9 | 11.3 | 30 | 0.062 | 104 | 30 | 15.333 | 449.5 | 203.7 | 198.7 | 98.8 | 37.7 | 0.676 |  |  | 99 | 749.3 | 0.994 | -8 | 54.51 | 97 | 28 | 0.995 | 172.55 | 201 | 9140 | 197.59 | 46.61 | -46.69 | 16.81 | 43.66 | 41.18 | 44.72 | 45 | 55 | 69 | 78 | 37.25 | 83 | 81
627 | 1742 | 265.2 | 48.3 | 81.2 | 95 | 70 | 55.2 | 186.6 | 95 | 216.6 | 197.5 | 42.9 | 11.4 | 30 | 0.07 | 104 | 30 | 15.284 | 449.6 | 203.7 | 198.5 | 98.8 | 37.7 | 0.675 |  |  | 99.1 | 749.4 | 0.986 | -8 | 54.51 | 97 | 28 | 1.01 | 173.73 | 194 | 8900 | 197.25 | 47.31 | -46.88 | 17.06 | 43.78 | 41.11 | 44.83 | 45 | 55 | 69 | 78 | 37.25 | 83 | 78
628 | 1753 | 266.9 | 49.2 | 81.2 | 95 | 70 | 55.2 | 186.8 | 95 | 217.1 | 197.8 | 42.9 | 11.3 | 30 | 0.064 | 104 | 30 | 15.283 | 448.7 | 203.7 | 198.7 | 98.8 | 37.7 | 0.676 |  |  | 99.1 | 749.6 | 0.989 | -8 | 58.43 | 97 | 28 | 0.997 | 173.73 | 193 | 8550 | 198.23 | 47.79 | -47 | 17.06 | 43.76 | 41.18 | 44.72 | 45 | 55 | 69 | 78 | 37.25 | 81 | 80
629 | 1752 | 268.9 | 48.9 | 81.2 | 95 | 70 | 55.2 | 187.3 | 95 | 217.7 | 197.1 | 42.9 | 11.3 | 30 | 0.05 | 104.1 | 30 | 15.379 | 448.6 | 203.7 | 199 | 98.8 | 37.7 | 0.676 |  |  | 99.1 | 749.7 | 0.991 | -8 | 42.75 | 97 | 28 | 0.988 | 172.55 | 195 | 8820 | 200.16 | 46.82 | -47.06 | 17.06 | 43.62 | 41.11 | 44.72 | 45 | 55 | 69 | 78 | 37.25 | 83 | 82
630 | 1749 | 266.8 | 49.3 | 81.2 | 95.1 | 70 | 55.2 | 187 | 95 | 217.1 | 197.4 | 42.9 | 11.3 | 30 | 0.059 | 104 | 30 | 15.327 | 448.7 | 203.7 | 198.7 | 98.8 | 37.7 | 0.676 |  |  | 99.1 | 749.7 | 0.987 | -8 | 56.86 | 97 | 28 | 0.993 | 172.94 | 194 | 8700 | 196.93 | 47.86 | -47 | 16.69 | 43.52 | 41.09 | 44.92 | 45 | 55 | 69 | 78 | 37.25 | 83 | 80
631 | 1749 | 266.2 | 49.1 | 81.2 | 95 | 70 | 55.2 | 186.8 | 95 | 217 | 197.6 | 42.9 | 11.3 | 30 | 0.066 | 104 | 30 | 15.284 | 449.2 | 203.7 | 198.7 | 98.8 | 37.7 | 0.677 |  |  | 99.1 | 749.8 | 0.985 | -8 | 52.55 | 97 | 28 | 0.995 | 173.73 | 193 | 8700 | 197.91 | 47.52 | -47 | 16.88 | 43.68 | 41.1 | 44.92 | 45 | 55 | 69 | 78 | 37.25 | 85 | 75
632 | 1746 | 266 | 48.5 | 81.2 | 95 | 70 | 55.2 | 186.8 | 95 | 216.9 | 197.7 | 43 | 11.3 | 30 | 0.069 | 104 | 30 | 15.225 | 449.3 | 203.7 | 198.6 | 98.8 | 37.7 | 0.676 |  |  | 99.1 | 749.8 | 0.99 | -8 | 58.43 | 97 | 28 | 0.999 | 173.33 | 202 | 8480 | 199.52 | 47.78 | -46.81 | 16.81 | 43.75 | 41.26 | 44.92 | 45 | 55 | 69 | 78 | 37.25 | 84 | 75
633 | 1748 | 265.2 | 48.9 | 81.2 | 94.9 | 70 | 55.2 | 186.7 | 95 | 216.7 | 197.9 | 43 | 11.3 | 30 | 0.062 | 104 | 30 | 15.248 | 449.7 | 203.7 | 199 | 98.8 | 37.7 | 0.675 |  |  | 99 | 749.9 | 0.996 | -8 | 53.33 | 97 | 28 | 0.993 | 171.37 | 200 | 7900 | 197.91 | 48.44 | -47.06 | 17 | 43.64 | 41.13 | 44.83 | 45 | 55 | 69 | 78 | 37.25 | 85 | 80
634 | 1761 | 269.9 | 49.2 | 81.2 | 95 | 70 | 55.2 | 187.4 | 95 | 217.8 | 197.7 | 43 | 11.3 | 30 | 0.041 | 104.1 | 30 | 15.333 | 449 | 203.7 | 199.6 | 98.8 | 37.7 | 0.678 |  |  | 99.1 | 749.9 | 0.993 | -8 | 46.67 | 97 | 28 | 1.004 | 174.12 | 197 | 8800 | 199.52 | 48.64 | -47 | 17.06 | 43.53 | 41.18 | 44.83 | 45 | 55 | 69 | 78 | 37.25 | 82 | 84
635 | 1761 | 270.2 | 50.6 | 81.2 | 95 | 70 | 55.2 | 187.6 | 95 | 218.1 | 197.8 | 43 | 11.4 | 30 | 0.042 | 104.1 | 30 | 15.451 | 448.8 | 203.7 | 199.5 | 98.8 | 37.7 | 0.68 |  |  | 99.1 | 750 | 0.983 | -8 | 45.1 | 97 | 28 | 1 | 172.94 | 195 | 8970 | 199.84 | 47.93 | -47.06 | 17 | 43.63 | 41.08 | 45.03 | 45 | 55 | 69 | 78 | 37.25 | 84 | 84
636 | 1750 | 269.8 | 49.3 | 81.2 | 95 | 70 | 55.2 | 187.7 | 95 | 218 | 197.4 | 43.1 | 11.4 | 30 | 0.033 | 104.1 | 30 | 15.532 | 449.8 | 203.7 | 199.7 | 98.8 | 37.7 | 0.678 |  |  | 99.1 | 749.9 | 0.991 | -8 | 43.14 | 97 | 28 | 0.992 | 172.94 | 196 | 8630 | 196.61 | 47.8 | -46.94 | 17.19 | 43.42 | 41.09 | 45.12 | 45 | 55 | 69 | 78 | 37.25 | 85 | 88
637 | 1748 | 268.5 | 49.3 | 81.2 | 94.9 | 70 | 55.3 | 187.2 | 95 | 217.4 | 197.8 | 43.1 | 11.3 | 30 | 0.048 | 104.1 | 30 | 15.438 | 450.2 | 203.7 | 199.2 | 98.8 | 37.7 | 0.677 |  |  | 99.1 | 750 | 0.986 | -8 | 57.65 | 97 | 28 | 1.003 | 173.33 | 194 | 8990 | 196.93 | 48 | -47 | 17.06 | 43.42 | 41.07 | 45.23 | 45 | 55 | 69 | 78 | 37.25 | 84 | 83
638 | 1748 | 267.9 | 49.5 | 81.2 | 95 | 70 | 55.3 | 186.8 | 95 | 217 | 198.1 | 43.1 | 11.4 | 30 | 0.058 | 104 | 30 | 15.403 | 450.8 | 203.7 | 199.2 | 98.8 | 37.7 | 0.676 |  |  | 99 | 750 | 0.992 | -8 | 54.12 | 97 | 28 | 0.994 | 174.12 | 199 | 8680 | 196.61 | 47.79 | -46.94 | 17.12 | 43.5 | 41.05 | 45.12 | 45 | 55 | 69 | 78 | 37.25 | 87 | 76
639 | 1756 | 268.9 | 49.8 | 81.2 | 95 | 70 | 55.3 | 187 | 95 | 217.4 | 197.9 | 43 | 11.3 | 30 | 0.048 | 104.1 | 30 | 15.352 | 450.3 | 203.7 | 199.5 | 98.8 | 37.7 | 0.677 |  |  | 99.1 | 750 | 0.988 | -8 | 50.98 | 97 | 28 | 1 | 173.73 | 195 | 8380 | 198.54 | 47.86 | -46.94 | 17 | 43.64 | 41 | 44.92 | 45 | 55 | 69 | 78 | 37.25 | 85 | 81
640 | 1758 | 270.5 | 50.2 | 81.2 | 94.9 | 70 | 55.3 | 187.2 | 95 | 217.7 | 197.2 | 43 | 11.3 | 30 | 0.038 | 104.1 | 30 | 15.416 | 450.7 | 203.7 | 199.4 | 98.8 | 37.7 | 0.679 |  |  | 99.1 | 749.9 | 0.991 | -8 | 45.49 | 97 | 28 | 0.997 | 172.55 | 196 | 8580 | 198.23 | 46.86 | -46.94 | 17 | 43.51 | 40.94 | 44.92 | 45 | 55 | 69 | 78 | 37.25 | 83 | 82
641 | 1751 | 271 | 49.7 | 81.2 | 94.9 | 70 | 55.3 | 187.5 | 95 | 217.9 | 196.9 | 43 | 11.3 | 30 | 0.033 | 104.1 | 30 | 15.419 | 451.6 | 203.7 | 199.4 | 98.8 | 37.7 | 0.678 |  |  | 99.1 | 749.8 | 0.991 | -8 | 43.92 | 97 | 28 | 0.993 | 173.33 | 195 | 8040 | 198.86 | 47.24 | -47.06 | 17 | 43.37 | 41 | 45.03 | 45 | 55 | 69 | 78 | 37.25 | 84 | 82
642 | 1755 | 270.6 | 49.7 | 81.2 | 94.9 | 70 | 55.4 | 187.2 | 95 | 217.5 | 197.3 | 43 | 11.4 | 30 | 0.043 | 104.1 | 30 | 15.346 | 452 | 203.7 | 199.1 | 98.8 | 37.7 | 0.678 |  |  | 99.1 | 749.6 | 0.986 | -8 | 53.33 | 97 | 28 | 1 | 171.37 | 193 | 8770 | 195 | 47.84 | -47 | 16.88 | 43.68 | 41.01 | 45.12 | 45 | 55 | 69 | 78 | 37.25 | 86 | 85
643 | 1749 | 270.5 | 49.4 | 81.3 | 94.9 | 70 | 55.4 | 187.2 | 95 | 217.5 | 197.1 | 43 | 11.4 | 30.1 | 0.042 | 104.1 | 30.1 | 15.417 | 452 | 203.7 | 199.1 | 98.8 | 37.7 | 0.678 |  |  | 99.1 | 749.4 | 0.99 | -8 | 47.45 | 97 | 28 | 0.991 | 172.94 | 199 | 9190 | 197.59 | 46.74 | -47 | 17.06 | 43.64 | 40.93 | 45.12 | 45 | 55 | 69 | 78 | 37.25 | 84 | 83
644 | 1742 | 267.2 | 48.9 | 81.3 | 94.9 | 70 | 55.4 | 186.7 | 95 | 216.9 | 197.1 | 43 | 11.3 | 30.1 | 0.063 | 104 | 30.1 | 15.31 | 453.5 | 203.7 | 198.5 | 98.8 | 37.7 | 0.675 |  |  | 99.1 | 749.4 | 0.984 | -8 | 47.84 | 97 | 28 | 0.997 | 172.94 | 194 | 8260 | 197.59 | 47.42 | -47.12 | 17 | 43.61 | 41 | 45.03 | 45 | 55 | 69 | 78 | 37.25 | 83 | 79
645 | 1745 | 266.4 | 48.9 | 81.3 | 95 | 70 | 55.4 | 186.5 | 95 | 216.6 | 197.4 | 42.9 | 11.4 | 30.1 | 0.071 | 103.9 | 30.1 | 15.264 | 453.9 | 203.7 | 198.3 | 98.8 | 37.7 | 0.672 |  |  | 99.1 | 749.4 | 0.994 | -8 | 61.57 | 97 | 28 | 1.002 | 172.94 | 192 | 9850 | 197.59 | 48.69 | -47 | 16.88 | 43.69 | 41.09 | 44.92 | 45 | 55 | 69 | 78 | 37.25 | 83 | 79
646 | 1748 | 267 | 49 | 81.3 | 95 | 70 | 55.4 | 186.5 | 95 | 216.7 | 197.6 | 42.9 | 11.4 | 30.1 | 0.059 | 104 | 30.1 | 15.275 | 454 | 203.7 | 198.8 | 98.8 | 37.7 | 0.674 |  |  | 99 | 749.4 | 0.995 | -8 | 54.12 | 97 | 28 | 0.99 | 173.73 | 198 | 8360 | 197.25 | 48.44 | -47.12 | 17.06 | 43.56 | 41.15 | 44.72 | 45 | 55 | 69 | 78 | 37.25 | 83 | 82
647 | 1753 | 270.2 | 49.1 | 81.3 | 95 | 70 | 55.4 | 187.2 | 95 | 217.7 | 197.2 | 42.9 | 11.4 | 30.1 | 0.038 | 104.1 | 30.1 | 15.368 | 452.7 | 203.7 | 199.4 | 98.8 | 37.7 | 0.677 |  |  | 99 | 749.3 | 0.987 | -8 | 45.88 | 97 | 28 | 1.008 | 172.94 | 195 | 8310 | 198.54 | 47.76 | -47.12 | 16.94 | 43.46 | 40.96 | 44.72 | 45 | 55 | 69 | 78 | 37.25 | 83 | 81
648 | 1748 | 268.5 | 49.2 | 81.3 | 95 | 70 | 55.4 | 187 | 95 | 217.2 | 197.6 | 42.9 | 11.4 | 30.1 | 0.049 | 104 | 30.1 | 15.426 | 452.1 | 203.7 | 199.2 | 98.8 | 37.7 | 0.675 |  |  | 99 | 749.3 | 0.989 | -8 | 55.29 | 97 | 28 | 1.002 | 173.33 | 201 | 9160 | 198.23 | 47.92 | -47.06 | 17 | 43.7 | 41.16 | 45.03 | 45 | 55 | 69 | 78 | 37.25 | 82 | 82
649 | 1754 | 269.6 | 49.9 | 81.3 | 95 | 70 | 55.4 | 187 | 95 | 217.4 | 197.9 | 42.9 | 11.3 | 30.1 | 0.044 | 104.1 | 30.1 | 15.438 | 451.1 | 203.7 | 199.5 | 98.8 | 37.7 | 0.679 |  |  | 99.1 | 749.3 | 0.991 | -8 | 50.2 | 97 | 28 | 0.992 | 173.33 | 194 | 8820 | 198.54 | 47.02 | -46.94 | 17.38 | 43.48 | 41.14 | 44.92 | 45 | 55 | 69 | 78 | 37.25 | 81 | 84
650 | 1750 | 269.4 | 49 | 81.3 | 95 | 70 | 55.4 | 187 | 95 | 217.3 | 197.6 | 43 | 11.4 | 30.1 | 0.046 | 104.1 | 30.1 | 15.438 | 452.7 | 203.7 | 199.4 | 98.8 | 37.7 | 0.678 |  |  | 99.1 | 749.2 | 0.994 | -8 | 43.53 | 97 | 28 | 1.004 | 173.33 | 194 | 8310 | 196.61 | 48.61 | -46.75 | 16.75 | 43.62 | 40.99 | 44.92 | 45 | 55 | 69 | 78 | 37.25 | 85 | 84
651 | 1747 | 268 | 49 | 81.3 | 95 | 70 | 55.4 | 186.7 | 95 | 216.9 | 197.5 | 43 | 11.4 | 30.1 | 0.069 | 104 | 30.1 | 15.307 | 452.9 | 203.7 | 198.6 | 98.8 | 37.7 | 0.676 |  |  | 99.1 | 749.2 | 0.994 | -8 | 54.51 | 97 | 28 | 0.988 | 172.55 | 200 | 8800 | 195 | 47.42 | -46.5 | 16.5 | 43.66 | 41.14 | 44.92 | 45 | 55 | 69 | 78 | 37.25 | 84 | 78
652 | 1739 | 265.7 | 48.3 | 81.3 | 94.9 | 70 | 55.4 | 186.4 | 95 | 216.4 | 197.5 | 42.9 | 11.3 | 30.1 | 0.079 | 103.9 | 30.1 | 15.205 | 452.7 | 203.7 | 198.3 | 98.8 | 37.7 | 0.674 |  |  | 99 | 749.1 | 0.995 | -8 | 59.61 | 97 | 28 | 0.998 | 172.55 | 202 | 9380 | 194.68 | 49.24 | -46.69 | 16.81 | 43.78 | 41.28 | 44.83 | 45 | 55 | 69 | 78 | 37.25 | 83 | 81
653 | 1748 | 265.9 | 49 | 81.3 | 95 | 70 | 55.4 | 186.4 | 95 | 216.6 | 198.1 | 42.9 | 11.3 | 30.1 | 0.073 | 103.9 | 30.1 | 15.135 | 452.3 | 203.7 | 198.8 | 98.8 | 37.7 | 0.675 |  |  | 99.1 | 749.1 | 0.992 | -8 | 59.61 | 97 | 28 | 0.991 | 173.73 | 200 | 8020 | 198.23 | 48.83 | -47.06 | 17.12 | 43.79 | 41.13 | 44.72 | 45 | 55 | 69 | 78 | 37.25 | 80 | 84
654 | 1755 | 268.6 | 49.3 | 81.3 | 95 | 70 | 55.4 | 186.8 | 95 | 217.3 | 198.4 | 42.9 | 11.4 | 30.1 | 0.048 | 104.1 | 30.1 | 15.305 | 450 | 203.7 | 200 | 98.8 | 37.7 | 0.679 |  |  | 99.1 | 749.1 | 0.991 | -8 | 52.16 | 97 | 28 | 0.991 | 174.51 | 200 | 8260 | 197.25 | 48.81 | -47.06 | 17 | 43.66 | 41.21 | 44.62 | 45 | 55 | 69 | 78 | 37.25 | 84 | 83
655 | 1755 | 268.9 | 49.9 | 81.3 | 95 | 70 | 55.4 | 187 | 95 | 217.4 | 197.9 | 42.9 | 11.4 | 30.1 | 0.037 | 104.1 | 30.1 | 15.487 | 449.7 | 203.7 | 200.3 | 98.8 | 37.7 | 0.678 |  |  | 99 | 749.2 | 0.99 | -8 | 40.39 | 97 | 28 | 0.997 | 173.33 | 195 | 8600 | 199.18 | 47.65 | -47.06 | 17 | 43.66 | 41.05 | 44.92 | 45 | 55 | 69 | 78 | 37.25 | 88 | 86
656 | 1752 | 270 | 49.4 | 81.3 | 95 | 70 | 55.4 | 187.4 | 95 | 217.7 | 197.7 | 43 | 11.4 | 30.1 | 0.028 | 104.1 | 30.1 | 15.52 | 449.3 | 203.7 | 200.3 | 98.8 | 37.7 | 0.679 |  |  | 99 | 749.2 | 0.99 | -8 | 42.35 | 97 | 28 | 0.987 | 173.33 | 196 | 8950 | 198.86 | 48.46 | -47 | 17.25 | 43.78 | 40.94 | 45.12 | 45 | 55 | 69 | 78 | 37.25 | 85 | 86
657 | 1760 | 271.5 | 50.6 | 81.3 | 95 | 70 | 55.4 | 187.4 | 95 | 218 | 197.8 | 43.1 | 11.4 | 30.1 | 0.027 | 104.1 | 30.1 | 15.529 | 449.2 | 203.7 | 200.2 | 98.8 | 37.7 | 0.681 |  |  | 99 | 749.2 | 0.986 | -8 | 45.88 | 97 | 28 | 0.991 | 173.73 | 196 | 8750 | 197.25 | 47.36 | -47.06 | 16.94 | 43.33 | 40.9 | 45.33 | 45 | 55 | 69 | 78 | 37.25 | 88 | 79
658 | 1759 | 272.8 | 50.3 | 81.3 | 94.9 | 70 | 55.4 | 187.6 | 95 | 218.2 | 197.7 | 43.1 | 11.4 | 30.1 | 0.025 | 104.2 | 30.1 | 15.55 | 449 | 203.7 | 200.1 | 98.8 | 37.7 | 0.682 |  |  | 99 | 749.2 | 0.992 | -8 | 44.31 | 97 | 28 | 1.01 | 174.12 | 199 | 8410 | 196.61 | 47.3 | -47.12 | 17 | 43.61 | 40.99 | 45.33 | 45 | 55 | 69 | 78 | 36.86 | 86 | 77
659 | 1751 | 271.4 | 49.7 | 81.3 | 95 | 70 | 55.4 | 187.3 | 95 | 217.7 | 197.5 | 43.1 | 11.4 | 30.1 | 0.029 | 104.1 | 30.1 | 15.469 | 450.3 | 203.7 | 199.8 | 98.8 | 37.7 | 0.68 |  |  | 99 | 749.1 | 0.987 | -8 | 48.63 | 97 | 28 | 1 | 173.33 | 195 | 8210 | 199.52 | 47.85 | -47.06 | 17 | 43.53 | 40.94 | 45.33 | 45 | 55 | 69 | 78 | 37.25 | 83 | 82
660 | 1751 | 270.9 | 49.9 | 81.3 | 95 | 70 | 55.4 | 187 | 95 | 217.3 | 197.4 | 43.1 | 11.4 | 30.1 | 0.039 | 104.1 | 30.1 | 15.419 | 450.7 | 203.7 | 199.5 | 98.8 | 37.7 | 0.679 |  |  | 99.1 | 749.1 | 0.984 | -8 | 48.63 | 97 | 28 | 1.01 | 172.94 | 199 | 8480 | 197.91 | 47.71 | -47 | 16.94 | 43.56 | 40.99 | 45.33 | 45 | 55 | 69 | 78 | 37.25 | 85 | 85
661 | 1750 | 271.3 | 49.7 | 81.3 | 95.1 | 70 | 55.4 | 187.1 | 95 | 217.4 | 197.2 | 43.1 | 11.4 | 30.1 | 0.037 | 104.1 | 30.1 | 15.399 | 450.6 | 203.7 | 199.3 | 98.8 | 37.7 | 0.68 |  |  | 99 | 749 | 0.99 | -8 | 45.1 | 97 | 28 | 0.992 | 173.33 | 195 | 9120 | 199.84 | 48.03 | -47 | 17.06 | 43.43 | 40.97 | 45.23 | 45 | 55 | 69 | 78 | 37.25 | 84 | 82
662 | 1748 | 269.8 | 49.6 | 81.3 | 95 | 70 | 55.4 | 186.6 | 95 | 216.8 | 196.8 | 43 | 11.4 | 30.1 | 0.044 | 104 | 30.1 | 15.385 | 452.5 | 203.7 | 198.9 | 98.8 | 37.7 | 0.676 |  |  | 99 | 749 | 0.993 | -8 | 44.31 | 97 | 28 | 0.999 | 172.55 | 194 | 9530 | 196.61 | 47.29 | -47 | 16.88 | 43.64 | 40.92 | 45.12 | 45 | 55 | 69 | 78 | 37.25 | 83 | 82
663 | 1745 | 268.9 | 49 | 81.3 | 95 | 70 | 55.5 | 186.6 | 95 | 216.7 | 197.2 | 43 | 11.4 | 30.1 | 0.054 | 104 | 30.1 | 15.319 | 453.1 | 203.7 | 198.7 | 98.8 | 37.7 | 0.676 |  |  | 99 | 748.9 | 0.992 | -8 | 53.73 | 97 | 28 | 0.99 | 171.76 | 193 | 7920 | 197.25 | 47.15 | -47.12 | 17.06 | 43.6 | 40.97 | 45.03 | 45 | 55 | 69 | 78 | 37.25 | 85 | 82
664 | 1740 | 267.6 | 48.6 | 81.2 | 94.9 | 70 | 55.5 | 186.5 | 95 | 216.6 | 197.5 | 42.9 | 11.3 | 30.1 | 0.069 | 104 | 30.1 | 15.282 | 452.7 | 203.7 | 198.5 | 98.8 | 37.7 | 0.674 |  |  | 99.1 | 748.9 | 0.988 | -8 | 53.73 | 97 | 28 | 0.989 | 173.33 | 200 | 8550 | 197.91 | 47.46 | -46.88 | 16.75 | 43.6 | 40.97 | 44.83 | 45 | 55 | 69 | 78 | 37.25 | 84 | 80
665 | 1741 | 266.3 | 48.7 | 81.2 | 95 | 70 | 55.5 | 186.1 | 95 | 216.1 | 197.5 | 42.8 | 11.4 | 30.1 | 0.079 | 103.9 | 30.1 | 15.193 | 453.3 | 203.7 | 198.2 | 98.8 | 37.7 | 0.674 |  |  | 99.1 | 748.9 | 0.996 | -8 | 60.39 | 97 | 28 | 0.994 | 172.94 | 194 | 8330 | 194.68 | 48.59 | -46.94 | 16.81 | 43.61 | 41.14 | 44.72 | 45 | 55 | 69 | 78 | 37.25 | 85 | 78
666 | 1756 | 268.4 | 49.8 | 81.2 | 95.1 | 70 | 55.5 | 186.5 | 95 | 216.7 | 197.7 | 42.8 | 11.4 | 30.1 | 0.073 | 103.9 | 30.1 | 15.178 | 452.4 | 203.7 | 198.4 | 98.8 | 37.7 | 0.675 |  |  | 99.1 | 748.9 | 0.992 | -8 | 59.61 | 97 | 28 | 0.995 | 171.37 | 202 | 8600 | 198.23 | 48.19 | -46.75 | 16.69 | 43.57 | 41.07 | 44.62 | 45 | 55 | 69 | 78 | 37.25 | 84 | 84
667 | 1767 | 272.9 | 51.3 | 81.2 | 95.1 | 70 | 55.5 | 187.4 | 95 | 218 | 197.3 | 42.7 | 11.4 | 30.1 | 0.044 | 104.1 | 30.1 | 15.336 | 451.2 | 203.7 | 199.2 | 98.8 | 37.7 | 0.679 |  |  | 99.1 | 748.9 | 0.987 | -8 | 40.39 | 97 | 28 | 0.986 | 172.55 | 195 | 8750 | 198.86 | 46.65 | -46.88 | 17.12 | 43.59 | 41.07 | 44.52 | 45 | 55 | 69 | 78 | 36.86 | 81 | 82
668 | 1745 | 270.3 | 49.1 | 81.2 | 95 | 70 | 55.4 | 187.3 | 95 | 217.6 | 196.8 | 42.8 | 11.4 | 30.1 | 0.036 | 104.1 | 30.1 | 15.441 | 452.5 | 203.7 | 199.3 | 98.8 | 37.8 | 0.675 |  |  | 99.1 | 748.7 | 0.99 | -8 | 41.96 | 97 | 28 | 0.997 | 172.55 | 198 | 9970 | 196.61 | 47.54 | -47.06 | 17 | 43.68 | 41.09 | 44.83 | 45 | 55 | 69 | 78 | 37.25 | 85 | 83
669 | 1748 | 267.9 | 49 | 81.2 | 95 | 70 | 55.4 | 186.5 | 95 | 216.6 | 197.4 | 42.9 | 11.4 | 30.1 | 0.056 | 104 | 30.1 | 15.273 | 452.3 | 203.7 | 198.8 | 98.8 | 37.8 | 0.674 |  |  | 99.1 | 748.6 | 0.991 | -8 | 55.69 | 97 | 28 | 0.996 | 172.94 | 199 | 8240 | 197.27 | 47.48 | -46.94 | 17 | 43.65 | 41.12 | 45.03 | 45 | 55 | 69 | 78 | 37.25 | 83 | 84
670 | 1742 | 266.8 | 49.1 | 81.2 | 95.1 | 70 | 55.4 | 186.3 | 95 | 216.4 | 197.8 | 42.9 | 11.4 | 30.1 | 0.064 | 103.9 | 30.1 | 15.263 | 453.1 | 203.7 | 198.8 | 98.8 | 37.8 | 0.673 |  |  | 99.1 | 748.6 | 0.993 | -8 | 58.82 | 97 | 28 | 0.998 | 173.73 | 199 | 8410 | 197.59 | 48.65 | -46.94 | 16.75 | 43.71 | 41.19 | 44.92 | 45 | 55 | 69 | 78 | 37.25 | 84 | 81
671 | 1752 | 268.1 | 49.6 | 81.2 | 95.1 | 70 | 55.4 | 186.4 | 95 | 216.7 | 198.1 | 42.9 | 11.4 | 30.1 | 0.061 | 104 | 30.1 | 15.216 | 453.3 | 203.7 | 199 | 98.8 | 37.8 | 0.673 |  |  | 99.1 | 748.6 | 0.989 | -8 | 55.69 | 97 | 28 | 0.992 | 171.37 | 200 | 8800 | 197.59 | 48.27 | -47 | 16.88 | 43.7 | 41.22 | 44.83 | 45 | 55 | 69 | 78 | 37.25 | 83 | 77
672 | 1753 | 269.6 | 49.6 | 81.2 | 95 | 70 | 55.4 | 186.8 | 95 | 217 | 197.7 | 42.9 | 11.4 | 30.1 | 0.043 | 104.1 | 30.1 | 15.284 | 451.3 | 203.7 | 199.6 | 98.8 | 37.8 | 0.675 |  |  | 99 | 748.7 | 0.994 | -8 | 43.14 | 97 | 28 | 1.002 | 172.55 | 202 | 8900 | 196.61 | 47.47 | -46.94 | 16.94 | 43.62 | 41.09 | 44.83 | 45 | 55 | 69 | 78 | 37.25 | 85 | 78
673 | 1753 | 270.4 | 49.1 | 81.2 | 95 | 70 | 55.4 | 187 | 95 | 217.2 | 197.2 | 43 | 11.4 | 30.1 | 0.035 | 104.1 | 30.1 | 15.394 | 450.5 | 203.7 | 199.6 | 98.8 | 37.7 | 0.674 |  |  | 99.1 | 748.7 | 0.991 | -8 | 43.92 | 97 | 28 | 0.996 | 172.55 | 198 | 7870 | 198.23 | 47.95 | -47.06 | 17.19 | 43.61 | 41.18 | 45.03 | 45 | 55 | 69 | 78 | 37.25 | 84 | 85
674 | 1751 | 270.3 | 49.7 | 81.2 | 95.1 | 70 | 55.4 | 187.1 | 95 | 217.3 | 197.8 | 43.1 | 11.4 | 30.1 | 0.04 | 104.1 | 30.1 | 15.452 | 449.3 | 203.7 | 199.6 | 98.8 | 37.7 | 0.677 |  |  | 99.1 | 748.7 | 0.992 | -8 | 47.84 | 97 | 28 | 1 | 173.73 | 202 | 8770 | 197.25 | 48.57 | -46.94 | 17 | 43.73 | 41.09 | 45.23 | 45 | 55 | 69 | 78 | 37.25 | 86 | 82
675 | 1753 | 271.1 | 49.5 | 81.2 | 95.1 | 70 | 55.3 | 187.1 | 95 | 217.4 | 197.9 | 43.1 | 11.4 | 30.1 | 0.04 | 104.1 | 30.1 | 15.462 | 447.1 | 203.7 | 199.7 | 98.8 | 37.7 | 0.677 |  |  | 99.1 | 748.7 | 0.996 | -8 | 49.02 | 97 | 28 | 1.003 | 174.12 | 195 | 8850 | 200.16 | 48.52 | -47.06 | 17.06 | 43.66 | 41.18 | 45.23 | 45 | 55 | 69 | 78 | 37.25 | 85 | 84
676 | 1750 | 270.4 | 49.2 | 81.2 | 95.1 | 70 | 55.3 | 186.8 | 95 | 217.1 | 198 | 43.1 | 11.4 | 30.1 | 0.043 | 104.1 | 30.1 | 15.501 | 447.8 | 203.7 | 199.7 | 98.8 | 37.7 | 0.676 |  |  | 99.1 | 748.7 | 0.993 | -8 | 47.45 | 97 | 28 | 0.991 | 172.94 | 201 | 9210 | 196.93 | 47.62 | -47 | 17 | 43.61 | 41.04 | 45.12 | 45 | 55 | 69 | 78 | 37.25 | 86 | 85
677 | 1749 | 270.5 | 49.6 | 81.2 | 95.1 | 70 | 55.3 | 186.8 | 95 | 217.1 | 197.7 | 43.1 | 11.4 | 30 | 0.043 | 104.1 | 30.1 | 15.486 | 448.3 | 203.7 | 199.6 | 98.8 | 37.7 | 0.676 |  |  | 99.1 | 748.8 | 0.987 | -8 | 49.02 | 97 | 28 | 1 | 173.73 | 198 | 9020 | 197.91 | 47.77 | -47 | 16.94 | 43.7 | 41.13 | 45.12 | 45 | 55 | 69 | 78 | 37.25 | 84 | 80
678 | 1749 | 270.1 | 49.5 | 81.2 | 95.1 | 70 | 55.3 | 186.7 | 95.1 | 217 | 197.2 | 43.1 | 11.4 | 30 | 0.039 | 104 | 30.1 | 15.427 | 448.8 | 203.7 | 199.3 | 98.8 | 37.7 | 0.676 |  |  | 99.1 | 748.8 | 0.988 | -8 | 44.31 | 98 | 28 | 1.002 | 172.94 | 195 | 9040 | 197.91 | 47.46 | -47.06 | 17.12 | 43.79 | 41.03 | 45.12 | 45 | 55 | 69 | 78 | 37.25 | 83 | 77
679 | 1755 | 271.5 | 49.8 | 81.2 | 95.1 | 70 | 55.2 | 186.8 | 95.1 | 217.2 | 196.9 | 43.1 | 11.4 | 30 | 0.034 | 104.1 | 30.1 | 15.388 | 448.6 | 203.7 | 199.3 | 98.8 | 37.7 | 0.678 |  |  | 99.1 | 748.7 | 0.99 | -8 | 43.53 | 97 | 28 | 0.992 | 172.94 | 195 | 8730 | 196.93 | 47.88 | -47.12 | 17.12 | 43.77 | 41.06 | 45.12 | 45 | 55 | 69 | 78 | 36.86 | 88 | 76
680 | 1746 | 270.3 | 49.4 | 81.2 | 95.1 | 70 | 55.2 | 186.8 | 95.1 | 217 | 196.7 | 43.1 | 11.4 | 30.1 | 0.038 | 104 | 30.1 | 15.416 | 449.1 | 203.7 | 199.2 | 98.8 | 37.7 | 0.675 |  |  | 99.1 | 748.7 | 0.994 | -8 | 43.53 | 97 | 28 | 0.993 | 172.55 | 195 | 8950 | 197.91 | 47.78 | -47.06 | 17.19 | 43.66 | 41.05 | 45.12 | 45 | 55 | 69 | 78 | 36.86 | 84 | 80
681 | 1745 | 269.6 | 48.7 | 81.2 | 95.1 | 70 | 55.2 | 186.5 | 95.1 | 216.6 | 196.8 | 43 | 11.4 | 30 | 0.051 | 104 | 30.1 | 15.34 | 449.5 | 203.7 | 198.8 | 98.8 | 37.7 | 0.675 |  |  | 99.1 | 748.6 | 0.991 | -8 | 47.45 | 98 | 28 | 0.99 | 172.16 | 198 | 8870 | 197.59 | 46.63 | -46.88 | 16.69 | 43.59 | 40.95 | 45.23 | 45 | 55 | 69 | 78 | 37.25 | 86 | 78
682 | 1741 | 267.5 | 48.4 | 81.2 | 95.1 | 70 | 55.1 | 186.6 | 95.1 | 216.7 | 197 | 43 | 11.4 | 30 | 0.064 | 104 | 30.1 | 15.246 | 451.1 | 203.7 | 198.4 | 98.8 | 37.7 | 0.673 |  |  | 99.1 | 748.6 | 0.989 | -8 | 58.43 | 98 | 28 | 0.991 | 172.94 | 202 | 9480 | 195 | 47.52 | -47.06 | 17 | 43.44 | 41.1 | 45.12 | 45 | 55 | 69 | 78 | 37.25 | 85 | 83
683 | 1741 | 266.3 | 48.5 | 81.2 | 95.1 | 70 | 55.1 | 186.4 | 95 | 216.4 | 197.6 | 42.9 | 11.4 | 30 | 0.073 | 103.9 | 30.1 | 15.202 | 451.3 | 203.7 | 198.5 | 98.8 | 37.7 | 0.673 |  |  | 99.1 | 748.7 | 0.995 | -8 | 59.61 | 97 | 28 | 1.004 | 173.33 | 192 | 9650 | 197.27 | 48.57 | -46.88 | 16.88 | 43.43 | 40.99 | 44.92 | 45 | 55 | 69 | 78 | 37.25 | 87 | 89
684 | 1750 | 268 | 49.3 | 81.2 | 95.1 | 70 | 55.1 | 186.4 | 95.1 | 216.6 | 198 | 42.8 | 11.4 | 30 | 0.067 | 104 | 30.1 | 15.267 | 450.5 | 203.7 | 198.9 | 98.8 | 37.7 | 0.674 |  |  | 99.1 | 748.8 | 0.988 | -8 | 57.65 | 97 | 28 | 0.992 | 173.33 | 200 | 8600 | 196.61 | 47.55 | -46.88 | 16.75 | 43.55 | 41.13 | 44.72 | 45 | 55 | 69 | 78 | 37.25 | 84 | 74
685 | 1745 | 266.7 | 48.2 | 81.2 | 95.1 | 70 | 55.1 | 186.3 | 95.1 | 216.5 | 198 | 42.8 | 11.4 | 30 | 0.064 | 104 | 30.1 | 15.334 | 451.7 | 203.7 | 199.1 | 98.8 | 37.7 | 0.675 |  |  | 99.1 | 748.8 | 1.001 | -8 | 47.06 | 97 | 28 | 0.998 | 172.94 | 202 | 9210 | 196.93 | 48.57 | -46.69 | 16.75 | 43.66 | 41.2 | 44.72 | 45 | 55 | 69 | 78 | 37.25 | 82 | 77
686 | 1754 | 268.6 | 49.7 | 81.2 | 95 | 70 | 55.1 | 186.6 | 95.1 | 216.9 | 197.8 | 42.8 | 11.4 | 30 | 0.048 | 104 | 30.1 | 15.368 | 450.5 | 203.7 | 199.5 | 98.8 | 37.7 | 0.677 |  |  | 99.1 | 748.9 | 0.986 | -8 | 43.14 | 97 | 28 | 0.995 | 173.33 | 196 | 8730 | 201.45 | 47.8 | -47.12 | 17.12 | 43.72 | 41.15 | 44.72 | 45 | 55 | 69 | 78 | 37.25 | 83 | 80
687 | 1753 | 268.6 | 49.8 | 81.2 | 95.1 | 70 | 55 | 186.7 | 95.1 | 216.9 | 197.4 | 42.9 | 11.4 | 30 | 0.041 | 104.1 | 30.1 | 15.463 | 451.2 | 203.7 | 199.4 | 98.8 | 37.7 | 0.676 |  |  | 99.1 | 749 | 0.991 | -8 | 45.1 | 97 | 28 | 0.994 | 172.55 | 195 | 9310 | 201.45 | 48.52 | -47.06 | 16.94 | 43.6 | 41.11 | 44.92 | 45 | 55 | 69 | 78 | 37.25 | 82 | 85
688 | 1754 | 269.3 | 49.7 | 81.2 | 95.1 | 70 | 55 | 186.8 | 95.1 | 217.1 | 197.4 | 43 | 11.4 | 30 | 0.04 | 104.1 | 30.1 | 15.446 | 450.6 | 203.7 | 199.5 | 98.8 | 37.7 | 0.676 |  |  | 99.1 | 749 | 0.992 | -8 | 47.45 | 97 | 28 | 1.006 | 173.33 | 199 | 9260 | 197.25 | 47.36 | -46.88 | 17.06 | 43.66 | 41.06 | 45.03 | 45 | 55 | 69 | 78 | 37.25 | 86 | 80
689 | 1755 | 269.8 | 50 | 81.2 | 95.1 | 70 | 55 | 186.9 | 95.1 | 217.2 | 197.4 | 43.1 | 11.4 | 30 | 0.042 | 104.1 | 30.1 | 15.402 | 451.3 | 203.7 | 199.3 | 98.8 | 37.7 | 0.674 |  |  | 99.1 | 749.1 | 0.99 | -8 | 45.88 | 97 | 28 | 0.991 | 171.37 | 199 | 9240 | 196.93 | 47.79 | -47 | 16.88 | 43.68 | 41.15 | 45.23 | 45 | 55 | 69 | 78 | 37.25 | 85 | 83
690 | 1749 | 269.3 | 49.1 | 81.2 | 95.1 | 70 | 55 | 186.6 | 95.1 | 216.9 | 197.5 | 43.1 | 11.4 | 30 | 0.05 | 104 | 30.1 | 15.329 | 451.7 | 203.7 | 199 | 98.8 | 37.7 | 0.672 |  |  | 99.1 | 749.1 | 0.984 | -8 | 54.9 | 97 | 28 | 0.998 | 173.33 | 198 | 8580 | 197.59 | 47.77 | -47 | 17 | 43.49 | 41.24 | 45.23 | 45 | 55 | 69 | 78 | 37.25 | 88 | 85
691 | 1747 | 268.5 | 49.4 | 81.2 | 95 | 70 | 55 | 186.4 | 95.1 | 216.5 | 197.1 | 43.1 | 11.4 | 30 | 0.051 | 104 | 30.1 | 15.332 | 451.6 | 203.7 | 198.9 | 98.8 | 37.7 | 0.671 |  |  | 99.1 | 749.2 | 0.986 | -8 | 45.49 | 97 | 28 | 1.004 | 170.59 | 195 | 8870 | 197.25 | 47.67 | -47.06 | 17.12 | 43.58 | 41.17 | 45.12 | 45 | 55 | 69 | 78 | 37.25 | 83 | 79
692 | 1745 | 268.1 | 48.8 | 81.2 | 95 | 70 | 55 | 186.4 | 95.1 | 216.6 | 197.3 | 43.1 | 11.4 | 30.1 | 0.051 | 104 | 30.1 | 15.352 | 451.6 | 203.7 | 198.8 | 98.8 | 37.7 | 0.671 |  |  | 99.1 | 749.2 | 0.987 | -8 | 50.59 | 97 | 28 | 0.993 | 173.33 | 194 | 8680 | 198.23 | 47.78 | -47 | 17 | 43.51 | 41.15 | 45.12 | 45 | 55 | 69 | 78 | 37.25 | 87 | 84
693 | 1744 | 266.4 | 48.8 | 81.2 | 95 | 70 | 55 | 186 | 95.1 | 216.1 | 197.2 | 43.1 | 11.4 | 30.1 | 0.064 | 104 | 30.1 | 15.314 | 452.5 | 203.7 | 198.4 | 98.8 | 37.8 | 0.669 |  |  | 99.1 | 749.3 | 0.99 | -8 | 49.41 | 97 | 28 | 0.994 | 172.55 | 192 | 8730 | 197.59 | 47.76 | -46.94 | 16.94 | 43.74 | 41.23 | 45.03 | 45 | 55 | 69 | 78 | 37.25 | 86 | 83
694 | 1751 | 267.4 | 49 | 81.2 | 95 | 70 | 55 | 186.3 | 95.1 | 216.5 | 197.5 | 43 | 11.4 | 30.1 | 0.067 | 104 | 30.1 | 15.24 | 452 | 203.7 | 198.5 | 98.8 | 37.8 | 0.67 |  |  | 99.1 | 749.5 | 0.996 | -8 | 57.65 | 98 | 28 | 0.999 | 172.94 | 202 | 8480 | 194.68 | 47.35 | -46.88 | 16.94 | 43.71 | 41.25 | 44.83 | 45 | 55 | 69 | 78 | 37.25 | 82 | 83
695 | 1751 | 267.1 | 49.1 | 81.2 | 95 | 70 | 55 | 186.3 | 95.1 | 216.5 | 198 | 43 | 11.4 | 30 | 0.063 | 104 | 30.1 | 15.302 | 450.8 | 203.7 | 198.9 | 98.8 | 37.8 | 0.671 |  |  | 99.1 | 749.5 | 0.99 | -8 | 57.65 | 97 | 28 | 1.01 | 173.73 | 195 | 9870 | 197.91 | 48.61 | -46.88 | 16.75 | 43.73 | 41.17 | 44.83 | 45 | 55 | 69 | 78 | 37.25 | 85 | 84
696 | 1756 | 268.5 | 49.7 | 81.2 | 95.1 | 70 | 54.9 | 186.5 | 95.1 | 216.8 | 197.9 | 43 | 11.4 | 30 | 0.045 | 104 | 30.1 | 15.412 | 450.1 | 203.7 | 199.5 | 98.8 | 37.8 | 0.673 |  |  | 99.1 | 749.6 | 0.994 | -8 | 50.59 | 97 | 28 | 1.003 | 171.76 | 198 | 8580 | 201.45 | 47.73 | -47.06 | 17.19 | 43.63 | 41.03 | 44.72 | 45 | 55 | 69 | 78 | 37.25 | 87 | 88
697 | 1757 | 269.7 | 50.1 | 81.2 | 95.1 | 70 | 54.9 | 186.9 | 95.1 | 217.3 | 197.5 | 43 | 11.4 | 30 | 0.033 | 104.1 | 30.1 | 15.467 | 450.1 | 203.7 | 199.7 | 98.8 | 37.8 | 0.675 |  |  | 99.1 | 749.7 | 0.989 | -8 | 42.75 | 97 | 28 | 1.005 | 173.73 | 196 | 8650 | 201.45 | 47.38 | -47.06 | 17.12 | 43.33 | 41.07 | 44.92 | 45 | 55 | 69 | 78 | 37.25 | 86 | 85
698 | 1754 | 270.2 | 49.5 | 81.2 | 95.1 | 70 | 54.9 | 187.1 | 95 | 217.4 | 197.7 | 43.1 | 11.4 | 30.1 | 0.032 | 104.1 | 30.1 | 15.468 | 449.8 | 203.7 | 199.8 | 98.8 | 37.8 | 0.676 |  |  | 99.1 | 749.7 | 0.991 | -8 | 48.24 | 97 | 28 | 1.001 | 173.33 | 201 | 8970 | 196.61 | 46.56 | -47.06 | 17.19 | 43.44 | 41.11 | 45.12 | 45 | 55 | 69 | 78 | 37.25 | 84 | 78
699 | 1760 | 270.8 | 50.4 | 81.2 | 95.1 | 70 | 54.9 | 187 | 95.1 | 217.4 | 197.7 | 43.1 | 11.4 | 30.1 | 0.033 | 104.1 | 30.1 | 15.517 | 449.4 | 203.7 | 199.8 | 98.8 | 37.8 | 0.676 |  |  | 99.1 | 749.8 | 0.992 | -8 | 46.67 | 97 | 28 | 1 | 173.73 | 195 | 9340 | 196.61 | 47.85 | -47 | 17.12 | 43.54 | 41.03 | 45.23 | 45 | 55 | 69 | 78 | 37.25 | 87 | 78
700 | 1752 | 271.1 | 49.3 | 81.2 | 95.1 | 70 | 54.9 | 186.8 | 95.1 | 217.2 | 197.5 | 43.1 | 11.4 | 30.1 | 0.038 | 104.1 | 30.1 | 15.468 | 449.7 | 203.7 | 199.4 | 98.8 | 37.8 | 0.676 |  |  | 99.1 | 749.8 | 0.991 | -8 | 44.71 | 97 | 28 | 0.99 | 172.94 | 195 | 8820 | 197.25 | 47.09 | -46.88 | 16.94 | 43.58 | 40.99 | 45.23 | 45 | 55 | 69 | 78 | 36.86 | 85 | 83
701 | 1748 | 269.9 | 49.2 | 81.2 | 95.2 | 70 | 54.9 | 186.6 | 95.1 | 216.8 | 197.6 | 43.1 | 11.4 | 30.1 | 0.045 | 104.1 | 30.1 | 15.367 | 449.3 | 203.7 | 199.2 | 98.8 | 37.8 | 0.672 |  |  | 99.1 | 749.8 | 0.988 | -8 | 56.08 | 97 | 28 | 1.003 | 173.33 | 194 | 9020 | 196.61 | 46.85 | -46.94 | 16.94 | 43.55 | 41.09 | 45.23 | 45 | 55 | 69 | 78 | 37.25 | 85 | 80
702 | 1745 | 267.9 | 49 | 81.2 | 95.1 | 70 | 54.9 | 186.3 | 95.1 | 216.3 | 197.7 | 43.1 | 11.4 | 30.1 | 0.055 | 104 | 30.1 | 15.352 | 450 | 203.7 | 199 | 98.8 | 37.8 | 0.672 |  |  | 99.1 | 749.8 | 0.992 | -8 | 54.9 | 98 | 28 | 0.993 | 173.33 | 194 | 9140 | 196.61 | 46.56 | -47 | 16.81 | 43.64 | 41.02 | 45.03 | 45 | 55 | 69 | 78 | 37.25 | 83 | 83
703 | 1747 | 267.9 | 49.2 | 81.2 | 95.1 | 70 | 54.9 | 186.3 | 95.1 | 216.3 | 198 | 43.1 | 11.4 | 30.1 | 0.056 | 104 | 30.1 | 15.31 | 449.7 | 203.7 | 199.1 | 98.8 | 37.8 | 0.671 |  |  | 99.1 | 749.8 | 0.988 | -8 | 54.9 | 97 | 28 | 1.002 | 174.12 | 194 | 8480 | 198.23 | 47.35 | -46.94 | 17.12 | 43.57 | 41.04 | 44.92 | 45 | 55 | 69 | 78 | 37.25 | 85 | 83
704 | 1760 | 270.3 | 50 | 81.2 | 95.1 | 70 | 54.9 | 186.7 | 95.1 | 217 | 197.8 | 43 | 11.4 | 30 | 0.046 | 104.1 | 30.1 | 15.372 | 448.3 | 203.7 | 199.3 | 98.8 | 37.8 | 0.673 |  |  | 99.1 | 749.9 | 0.992 | -8 | 52.16 | 98 | 28 | 0.999 | 173.73 | 200 | 8430 | 197.25 | 46.87 | -47.12 | 17.06 | 43.64 | 41.18 | 44.83 | 45 | 55 | 69 | 78 | 37.25 | 85 | 83
705 | 1754 | 270.3 | 49.8 | 81.2 | 95.1 | 70 | 55 | 186.8 | 95.1 | 217.1 | 197.5 | 43 | 11.4 | 30 | 0.043 | 104.1 | 30.1 | 15.47 | 448.3 | 203.7 | 199.2 | 98.8 | 37.8 | 0.672 |  |  | 99.1 | 749.8 | 0.994 | -8 | 43.14 | 97 | 28 | 0.995 | 173.33 | 195 | 8950 | 199.84 | 46.71 | -46.88 | 16.81 | 43.68 | 41.18 | 45.03 | 45 | 55 | 69 | 78 | 37.25 | 83 | 77
706 | 1746 | 268.9 | 48.9 | 81.2 | 95 | 70 | 55 | 186.5 | 95.1 | 216.7 | 197.2 | 43 | 11.4 | 30 | 0.048 | 104 | 30.1 | 15.425 | 449 | 203.7 | 198.9 | 98.8 | 37.8 | 0.672 |  |  | 99.1 | 749.8 | 0.994 | -8 | 50.2 | 97 | 28 | 1.004 | 172.55 | 197 | 8360 | 197.27 | 46.73 | -46.88 | 17 | 43.56 | 41.12 | 45.03 | 45 | 55 | 69 | 78 | 37.25 | 85 | 80
707 | 1742 | 267.9 | 48.6 | 81.2 | 95.1 | 70 | 55 | 186.4 | 95.1 | 216.5 | 197.3 | 43 | 11.4 | 30 | 0.054 | 104 | 30.1 | 15.372 | 449.3 | 203.7 | 198.6 | 98.8 | 37.8 | 0.67 |  |  | 99.1 | 749.8 | 0.989 | -8 | 50.2 | 97 | 28 | 0.998 | 173.33 | 194 | 8680 | 198.23 | 47.31 | -47 | 16.81 | 43.66 | 41.16 | 45.03 | 45 | 55 | 69 | 78 | 37.25 | 86 | 84
708 | 1739 | 265.5 | 48.1 | 81.2 | 95.1 | 70 | 55 | 186.2 | 95.1 | 216.2 | 197.4 | 43 | 11.4 | 30 | 0.07 | 104 | 30.1 | 15.317 | 449.3 | 203.7 | 198.3 | 98.8 | 37.8 | 0.667 |  |  | 99.1 | 749.8 | 0.986 | -8 | 58.82 | 97 | 28 | 0.995 | 173.33 | 202 | 8160 | 195 | 47.94 | -46.75 | 17 | 43.7 | 41.13 | 45.03 | 45 | 55 | 69 | 78 | 37.25 | 82 | 87
709 | 1747 | 266 | 48.8 | 81.2 | 95.1 | 70 | 55 | 186.2 | 95.1 | 216.4 | 197.7 | 43 | 11.4 | 30 | 0.071 | 104 | 30.1 | 15.271 | 449.3 | 203.7 | 198.5 | 98.8 | 37.8 | 0.667 |  |  | 99.1 | 749.9 | 0.992 | -8 | 57.65 | 97 | 28 | 1 | 174.12 | 200 | 9380 | 197.91 | 48.67 | -46.94 | 16.94 | 43.69 | 41.16 | 44.72 | 45 | 55 | 69 | 78 | 37.25 | 88 | 87
710 | 1750 | 266.1 | 49.3 | 81.2 | 95.1 | 70 | 55 | 186.3 | 95.1 | 216.5 | 198.2 | 42.9 | 11.4 | 30 | 0.062 | 104 | 30.1 | 15.291 | 448.5 | 203.7 | 199.1 | 98.8 | 37.8 | 0.669 |  |  | 99.1 | 750 | 0.989 | -8 | 54.9 | 97 | 28 | 0.995 | 173.73 | 194 | 8630 | 198.54 | 48.6 | -46.94 | 16.88 | 43.76 | 41.11 | 44.72 | 45 | 55 | 69 | 78 | 37.25 | 84 | 84
711 | 1761 | 270.2 | 49.8 | 81.2 | 95 | 70 | 55 | 186.9 | 95.1 | 217.5 | 197.5 | 43 | 11.4 | 30 | 0.041 | 104.1 | 30.1 | 15.392 | 447.8 | 203.7 | 199.5 | 98.8 | 37.8 | 0.671 |  |  | 99.1 | 750 | 0.992 | -8 | 43.92 | 97 | 28 | 1.013 | 173.33 | 195 | 9160 | 198.86 | 48.01 | -46.81 | 16.94 | 43.78 | 41.22 | 44.72 | 45 | 55 | 69 | 78 | 37.25 | 85 | 78
712 | 1751 | 269.5 | 49.3 | 81.2 | 95 | 70 | 55 | 187.1 | 95.1 | 217.4 | 197.1 | 43 | 11.4 | 30 | 0.035 | 104.1 | 30.1 | 15.433 | 449.4 | 203.7 | 199.4 | 98.8 | 37.7 | 0.671 |  |  | 99.1 | 750 | 0.992 | -8 | 43.14 | 98 | 28 | 1.001 | 172.94 | 199 | 8530 | 198.23 | 46.74 | -46.94 | 16.81 | 43.67 | 41.28 | 44.92 | 45 | 55 | 69 | 78 | 37.25 | 87 | 78
713 | 1748 | 268 | 48.9 | 81.2 | 95 | 70 | 55 | 186.6 | 95.1 | 216.9 | 197.4 | 43.1 | 11.4 | 30 | 0.048 | 104 | 30.1 | 15.335 | 450.1 | 203.7 | 199 | 98.8 | 37.7 | 0.671 |  |  | 99.1 | 750.1 | 0.984 | -8 | 56.86 | 97 | 28 | 1.008 | 172.94 | 201 | 8850 | 197.59 | 47.53 | -46.81 | 17 | 43.7 | 41.17 | 45.23 | 45 | 55 | 69 | 78 | 37.25 | 83 | 86
714 | 1752 | 268 | 49.6 | 81.2 | 95.1 | 70 | 55 | 186.4 | 95.1 | 216.6 | 198 | 43.1 | 11.4 | 30 | 0.059 | 104 | 30.1 | 15.348 | 450.5 | 203.7 | 199.1 | 98.8 | 37.7 | 0.67 |  |  | 99.1 | 750.1 | 0.988 | -8 | 58.43 | 97 | 28 | 1 | 174.12 | 193 | 9730 | 198.23 | 48.51 | -46.94 | 16.81 | 43.8 | 41.28 | 45.23 | 45 | 55 | 69 | 78 | 37.25 | 81 | 85
715 | 1759 | 270.3 | 50 | 81.2 | 95.1 | 70 | 55 | 186.7 | 95.1 | 217.1 | 197.8 | 43.1 | 11.4 | 30 | 0.041 | 104.1 | 30.1 | 15.379 | 449.3 | 203.7 | 199.5 | 98.8 | 37.7 | 0.671 |  |  | 99.1 | 750.1 | 0.99 | -8 | 45.88 | 97 | 28 | 0.998 | 174.12 | 196 | 8240 | 196.93 | 47.93 | -47 | 17.06 | 43.53 | 41.26 | 45.03 | 45 | 55 | 69 | 78 | 37.25 | 87 | 82
716 | 1755 | 270.5 | 49.9 | 81.2 | 95.1 | 70 | 55 | 187 | 95.1 | 217.3 | 197.3 | 43.1 | 11.4 | 30 | 0.035 | 104.1 | 30.1 | 15.484 | 450.3 | 203.7 | 199.6 | 98.8 | 37.7 | 0.67 |  |  | 99.1 | 750.1 | 0.987 | -8 | 43.14 | 97 | 28 | 1.009 | 173.33 | 199 | 8970 | 197.59 | 47.81 | -46.88 | 17.06 | 43.77 | 41.25 | 45.03 | 45 | 55 | 69 | 78 | 37.25 | 87 | 86
717 | 1751 | 270 | 49.4 | 81.2 | 95.1 | 70 | 55 | 186.8 | 95.1 | 217.1 | 197 | 43.1 | 11.4 | 30 | 0.035 | 104.1 | 30 | 15.484 | 450.4 | 203.7 | 199.3 | 98.8 | 37.7 | 0.671 |  |  | 99.1 | 750 | 0.991 | -8 | 45.49 | 97 | 28 | 0.995 | 172.55 | 195 | 9240 | 200.16 | 46.82 | -47.06 | 17.19 | 43.65 | 41.17 | 45.23 | 45 | 55 | 69 | 78 | 37.25 | 88 | 83
718 | 1753 | 270.7 | 49.7 | 81.2 | 95.1 | 70 | 55 | 186.8 | 95.1 | 217.2 | 197.1 | 43.1 | 11.4 | 30 | 0.039 | 104.1 | 30 | 15.422 | 449.3 | 203.7 | 199.1 | 98.8 | 37.7 | 0.671 |  |  | 99.1 | 750 | 0.994 | -8 | 49.41 | 97 | 28 | 0.992 | 172.55 | 199 | 9040 | 197.91 | 47.83 | -47.06 | 17.19 | 43.47 | 41.06 | 45.33 | 45 | 55 | 69 | 78 | 37.25 | 85 | 78
719 | 1744 | 268.7 | 48.7 | 81.2 | 95 | 70 | 55.1 | 186.4 | 95.1 | 216.4 | 197 | 43.1 | 11.4 | 30 | 0.043 | 104 | 30 | 15.449 | 450.3 | 203.7 | 199 | 98.8 | 37.7 | 0.669 |  |  | 99.1 | 750 | 0.998 | -8 | 45.1 | 97 | 28 | 0.991 | 172.94 | 197 | 8330 | 198.54 | 46.85 | -46.94 | 17.06 | 43.54 | 41.21 | 45.23 | 45 | 55 | 69 | 78 | 37.25 | 84 | 85
720 | 1741 | 266.2 | 48.6 | 81.2 | 95 | 70 | 55.1 | 185.7 | 95.1 | 215.6 | 197.4 | 43.1 | 11.4 | 30 | 0.062 | 104 | 30 | 15.335 | 451.2 | 203.7 | 198.7 | 98.8 | 37.7 | 0.666 |  |  | 99.1 | 750.1 | 0.989 | -8 | 53.33 | 97 | 28 | 0.992 | 173.33 | 203 | 7680 | 195 | 47.75 | -46.88 | 16.94 | 43.68 | 41.04 | 45.12 | 45 | 55 | 69 | 78 | 37.25 | 84 | 87
721 | 1748 | 267.1 | 48.9 | 81.2 | 95 | 70 | 55.1 | 186.1 | 95.1 | 216.3 | 198 | 43 | 11.4 | 30 | 0.064 | 104 | 30 | 15.275 | 449.1 | 203.7 | 198.9 | 98.8 | 37.7 | 0.666 |  |  | 99.1 | 750.2 | 0.989 | -8 | 60 | 97 | 28 | 0.997 | 174.12 | 200 | 8770 | 197.91 | 47.53 | -47.12 | 16.88 | 43.27 | 41.07 | 44.92 | 45 | 55 | 69 | 78 | 37.25 | 85 | 83
722 | 1754 | 268.7 | 49.3 | 81.2 | 95.1 | 70 | 55.1 | 186.3 | 95.1 | 216.7 | 198.1 | 43 | 11.4 | 30 | 0.048 | 104.1 | 30 | 15.312 | 447.1 | 203.7 | 199.6 | 98.8 | 37.7 | 0.67 |  |  | 99.1 | 750.3 | 0.991 | -8 | 49.02 | 97 | 28 | 0.998 | 173.33 | 194 | 8600 | 196.93 | 48.5 | -46.94 | 16.81 | 43.68 | 41.05 | 44.72 | 45 | 55 | 69 | 78 | 37.25 | 83 | 82
723 | 1754 | 270 | 49.5 | 81.2 | 95.1 | 70 | 55.1 | 186.8 | 95.1 | 217.1 | 197 | 42.9 | 11.4 | 30 | 0.036 | 104.1 | 30 | 15.404 | 447.1 | 203.7 | 199.5 | 98.8 | 37.8 | 0.669 |  |  | 99.1 | 750.2 | 0.991 | -8 | 40.78 | 97 | 28 | 1.002 | 172.16 | 195 | 8460 | 199.52 | 47.76 | -47 | 16.88 | 43.68 | 41.02 | 44.83 | 45 | 55 | 69 | 78 | 37.25 | 85 | 84
724 | 1751 | 269.5 | 49.2 | 81.1 | 95.1 | 70 | 55.1 | 186.7 | 95.1 | 217.1 | 197 | 43 | 11.4 | 30 | 0.041 | 104.1 | 30 | 15.398 | 448.1 | 203.7 | 199.1 | 98.8 | 37.8 | 0.669 |  |  | 99.1 | 750.2 | 0.989 | -8 | 44.71 | 97 | 28 | 1.006 | 172.55 | 200 | 8870 | 197.91 | 47.81 | -46.88 | 16.81 | 43.32 | 41.12 | 45.03 | 45 | 55 | 69 | 78 | 37.25 | 85 | 80
725 | 1745 | 267.1 | 48.9 | 81.1 | 95 | 70 | 55.1 | 186.3 | 95.1 | 216.4 | 197.4 | 43 | 11.4 | 30 | 0.059 | 104 | 30 | 15.359 | 449.5 | 203.7 | 198.8 | 98.8 | 37.8 | 0.667 |  |  | 99.1 | 750.2 | 0.989 | -8 | 58.43 | 97 | 28 | 0.998 | 173.33 | 200 | 8460 | 197.59 | 47.34 | -46.88 | 16.69 | 43.63 | 41.1 | 45.12 | 45 | 55 | 69 | 78 | 37.25 | 82 | 78
726 | 1747 | 266.4 | 49 | 81.1 | 95 | 70 | 55.1 | 186.2 | 95.1 | 216.3 | 197.9 | 42.9 | 11.4 | 30 | 0.065 | 104 | 30 | 15.361 | 448.7 | 203.7 | 198.9 | 98.8 | 37.8 | 0.667 |  |  | 99.1 | 750.2 | 0.992 | -8 | 57.25 | 97 | 28 | 1 | 173.73 | 194 | 7990 | 199.52 | 47.45 | -46.88 | 17.12 | 43.66 | 41.08 | 44.92 | 45 | 55 | 69 | 78 | 37.25 | 81 | 80
727 | 1758 | 270.3 | 49.8 | 81.1 | 95.1 | 70 | 55.1 | 186.8 | 95.1 | 217.3 | 197.5 | 42.9 | 11.4 | 30 | 0.042 | 104.1 | 30 | 15.416 | 447.7 | 203.7 | 199.5 | 98.8 | 37.8 | 0.67 |  |  | 99.1 | 750.2 | 0.99 | -8 | 45.49 | 97 | 28 | 1.009 | 173.73 | 195 | 8750 | 199.84 | 47.41 | -47 | 17 | 43.56 | 41.19 | 44.83 | 45 | 55 | 69 | 78 | 37.25 | 84 | 89
728 | 1758 | 270.7 | 50.1 | 81.1 | 95.1 | 70 | 55.1 | 186.8 | 95.1 | 217.3 | 197.3 | 42.9 | 11.4 | 30 | 0.034 | 104.1 | 30 | 15.473 | 447.4 | 203.8 | 199.3 | 98.8 | 37.8 | 0.67 |  |  | 99.1 | 750.2 | 0.995 | -8 | 44.31 | 97 | 28 | 0.999 | 172.94 | 200 | 8260 | 198.23 | 46.72 | -47.06 | 17.19 | 43.72 | 41.2 | 45.12 | 45 | 55 | 69 | 78 | 37.25 | 86 | 86
729 | 1756 | 270.7 | 50.3 | 81.1 | 95 | 70 | 55.1 | 186.9 | 95.1 | 217.3 | 197.3 | 43 | 11.4 | 30 | 0.039 | 104.1 | 30 | 15.474 | 447.2 | 203.7 | 199.1 | 98.8 | 37.8 | 0.669 |  |  | 99.2 | 750.1 | 0.987 | -8 | 48.24 | 97 | 28 | 0.999 | 172.16 | 196 | 8950 | 199.84 | 46.87 | -47 | 16.88 | 43.63 | 41.16 | 45.12 | 45 | 55 | 69 | 78 | 37.25 | 83 | 80
730 | 1755 | 270.6 | 50.2 | 81.1 | 95 | 70 | 55.1 | 186.7 | 95.1 | 217.1 | 197.4 | 43 | 11.4 | 30 | 0.048 | 104.1 | 30 | 15.434 | 447.2 | 203.7 | 198.9 | 98.8 | 37.8 | 0.671 |  |  | 99.1 | 750 | 0.99 | -8 | 50.59 | 97 | 28 | 1.002 | 173.33 | 199 | 8990 | 197.91 | 47.88 | -47 | 16.81 | 43.53 | 41.13 | 45.12 | 45 | 55 | 69 | 78 | 37.25 | 83 | 84
731 | 1745 | 269.2 | 49.3 | 81.1 | 95 | 70 | 55.1 | 186.7 | 95.1 | 216.8 | 197.2 | 43 | 11.4 | 30 | 0.053 | 104 | 30 | 15.383 | 447.2 | 203.8 | 198.7 | 98.8 | 37.8 | 0.669 |  |  | 99.1 | 750 | 0.989 | -8 | 47.84 | 97 | 28 | 1 | 172.94 | 199 | 9120 | 196.93 | 48 | -47 | 16.88 | 43.75 | 41.26 | 45.12 | 45 | 55 | 69 | 78 | 37.25 | 85 | 76
732 | 1741 | 266.9 | 48.7 | 81.1 | 95.1 | 70 | 55.1 | 186.2 | 95.1 | 216.3 | 197.4 | 43 | 11.4 | 30 | 0.067 | 104 | 30 | 15.238 | 448.2 | 203.8 | 198.4 | 98.8 | 37.8 | 0.666 |  |  | 99.1 | 750 | 0.993 | -8 | 58.82 | 97 | 28 | 1.008 | 172.94 | 200 | 8800 | 194.36 | 47.31 | -46.75 | 16.69 | 43.7 | 41.19 | 44.92 | 45 | 55 | 69 | 78 | 37.25 | 88 | 78
733 | 1747 | 267 | 49 | 81.1 | 95.1 | 70 | 55.1 | 186.2 | 95.1 | 216.3 | 197.7 | 42.9 | 11.4 | 30 | 0.069 | 104 | 30 | 15.232 | 447.6 | 203.7 | 198.5 | 98.8 | 37.8 | 0.665 |  |  | 99.1 | 750 | 0.989 | -8 | 61.18 | 97 | 28 | 0.996 | 173.73 | 202 | 9680 | 195 | 48.08 | -46.88 | 16.69 | 43.74 | 41.19 | 44.83 | 45 | 55 | 69 | 78 | 37.25 | 88 | 82
734 | 1753 | 267.6 | 49.5 | 81.1 | 95 | 70 | 55.1 | 186.1 | 95.1 | 216.2 | 198.2 | 42.9 | 11.4 | 30 | 0.06 | 104 | 30 | 15.291 | 446.5 | 203.7 | 199.1 | 98.8 | 37.8 | 0.667 |  |  | 99.1 | 750 | 0.992 | -8 | 54.51 | 97 | 28 | 1.013 | 173.73 | 202 | 8160 | 200.16 | 48.17 | -46.94 | 17.06 | 43.6 | 41.04 | 44.72 | 45 | 55 | 69 | 78 | 37.25 | 84 | 82
735 | 1753 | 270 | 49.3 | 81.1 | 95 | 70 | 55.1 | 186.8 | 95.1 | 217.2 | 197.6 | 42.9 | 11.4 | 30 | 0.035 | 104.1 | 30 | 15.438 | 445.8 | 203.7 | 199.8 | 98.8 | 37.8 | 0.668 |  |  | 99.1 | 750 | 0.99 | -8 | 41.96 | 97 | 28 | 1.002 | 174.12 | 195 | 8260 | 199.18 | 47.63 | -47 | 16.94 | 43.54 | 41.03 | 44.72 | 45 | 55 | 69 | 78 | 37.25 | 85 | 84
736 | 1759 | 271.2 | 49.9 | 81.1 | 95 | 70 | 55.1 | 187 | 95.1 | 217.5 | 197.7 | 43 | 11.4 | 30 | 0.029 | 104.1 | 30 | 15.451 | 445.8 | 203.8 | 199.9 | 98.8 | 37.8 | 0.669 |  |  | 99.1 | 750 | 0.99 | -8 | 41.96 | 97 | 28 | 0.987 | 174.51 | 202 | 8510 | 196.93 | 47.56 | -47.12 | 17.19 | 43.59 | 41.24 | 45.03 | 45 | 55 | 69 | 78 | 37.25 | 86 | 85
737 | 1754 | 271.1 | 49.9 | 81.1 | 95 | 70 | 55.1 | 186.9 | 95.1 | 217.3 | 197.3 | 43 | 11.4 | 30 | 0.027 | 104.1 | 30 | 15.55 | 446.3 | 203.8 | 199.8 | 98.8 | 37.8 | 0.668 |  |  | 99.1 | 750 | 0.989 | -8 | 44.71 | 97 | 28 | 0.989 | 172.55 | 195 | 8800 | 199.18 | 47.29 | -47.06 | 17.31 | 43.7 | 41.06 | 45.23 | 45 | 55 | 69 | 78 | 37.25 | 87 | 81
738 | 1754 | 271.4 | 50 | 81.1 | 95.1 | 70 | 55.1 | 186.8 | 95.1 | 217.3 | 197.2 | 43.1 | 11.4 | 30 | 0.033 | 104.1 | 30 | 15.49 | 446.9 | 203.8 | 199.6 | 98.8 | 37.8 | 0.669 |  |  | 99.1 | 750 | 0.992 | -8 | 46.27 | 97 | 28 | 0.997 | 172.94 | 197 | 8650 | 198.23 | 47.87 | -47.06 | 17.06 | 43.29 | 41.11 | 45.33 | 45 | 55 | 69 | 78 | 37.25 | 87 | 79
739 | 1748 | 270.5 | 49.3 | 81.1 | 95 | 70 | 55.1 | 186.6 | 95.1 | 216.9 | 197.2 | 43.2 | 11.4 | 30 | 0.04 | 104.1 | 30 | 15.462 | 447.2 | 203.8 | 199.3 | 98.8 | 37.8 | 0.668 |  |  | 99.1 | 750 | 0.987 | -8 | 45.88 | 97 | 28 | 0.998 | 172.94 | 197 | 8870 | 197.91 | 47.82 | -47 | 17 | 43.6 | 41.09 | 45.33 | 45 | 55 | 69 | 78 | 37.25 | 86 | 80
740 | 1743 | 268.7 | 48.9 | 81.1 | 95 | 70 | 55.1 | 186.3 | 95.1 | 216.4 | 197.5 | 43.1 | 11.4 | 30 | 0.054 | 104 | 30 | 15.36 | 447.8 | 203.8 | 199 | 98.8 | 37.8 | 0.667 |  |  | 99.1 | 750 | 0.987 | -8 | 56.08 | 97 | 28 | 0.992 | 173.33 | 194 | 7850 | 197.25 | 46.54 | -46.94 | 17 | 43.66 | 41.05 | 45.23 | 45 | 55 | 69 | 78 | 37.25 | 84 | 86
741 | 1749 | 268.9 | 49.5 | 81.1 | 95.1 | 70 | 55.1 | 186.3 | 95.1 | 216.3 | 197.6 | 43.1 | 11.4 | 30 | 0.057 | 104 | 30 | 15.301 | 447.9 | 203.8 | 198.9 | 98.8 | 37.8 | 0.667 |  |  | 99.1 | 750 | 0.994 | -8 | 50.98 | 97 | 28 | 1.007 | 173.33 | 199 | 8260 | 197.91 | 46.82 | -47 | 16.94 | 43.58 | 41.14 | 45.03 | 45 | 55 | 69 | 78 | 37.25 | 83 | 79
742 | 1746 | 268.5 | 49.1 | 81.1 | 95.1 | 70 | 55.1 | 186.1 | 95.1 | 216.1 | 197.6 | 43 | 11.4 | 30 | 0.056 | 104 | 30 | 15.324 | 447.6 | 203.8 | 199 | 98.8 | 37.8 | 0.666 |  |  | 99.1 | 749.9 | 0.987 | -8 | 47.84 | 97 | 28 | 0.993 | 173.73 | 195 | 8900 | 197.91 | 47.97 | -47 | 17 | 43.52 | 40.99 | 44.92 | 45 | 55 | 69 | 78 | 37.25 | 85 | 86
743 | 1748 | 269.6 | 49 | 81.1 | 95.1 | 70 | 55.1 | 186.4 | 95.1 | 216.5 | 197.2 | 43 | 11.4 | 30 | 0.048 | 104 | 30 | 15.412 | 447.6 | 203.8 | 199.1 | 98.8 | 37.8 | 0.667 |  |  | 99.1 | 749.9 | 0.988 | -8 | 48.63 | 97 | 28 | 0.999 | 172.94 | 196 | 8190 | 197.91 | 46.65 | -47.06 | 17.12 | 43.53 | 40.99 | 44.83 | 45 | 55 | 69 | 78 | 37.25 | 86 | 85
744 | 1748 | 269.3 | 49.2 | 81.1 | 95.1 | 70 | 55.1 | 186.3 | 95.1 | 216.4 | 196.8 | 43 | 11.4 | 30 | 0.052 | 104 | 30 | 15.381 | 448.6 | 203.8 | 198.5 | 98.8 | 37.8 | 0.666 |  |  | 99.1 | 749.8 | 0.988 | -8 | 53.73 | 97 | 28 | 0.993 | 172.55 | 199 | 9290 | 197.27 | 47.8 | -46.88 | 16.88 | 43.59 | 41 | 44.92 | 45 | 55 | 69 | 78 | 37.25 | 85 | 79
745 | 1739 | 267 | 47.8 | 81.1 | 95 | 70 | 55.1 | 186.1 | 95.1 | 216.2 | 196.9 | 42.9 | 11.4 | 30 | 0.066 | 103.9 | 30 | 15.31 | 449.9 | 203.8 | 198.1 | 98.8 | 37.8 | 0.663 |  |  | 99.1 | 749.8 | 0.992 | -8 | 58.04 | 97 | 28 | 1.014 | 172.55 | 199 | 9160 | 195 | 46.75 | -46.81 | 16.69 | 43.67 | 41.14 | 44.92 | 45 | 55 | 69 | 78 | 37.25 | 85 | 77
746 | 1743 | 265.6 | 48.4 | 81.1 | 95.1 | 70 | 55.1 | 186.1 | 95.1 | 216.1 | 197.3 | 42.9 | 11.4 | 30 | 0.073 | 103.9 | 30 | 15.232 | 449.3 | 203.8 | 198.1 | 98.8 | 37.8 | 0.662 |  |  | 99.1 | 749.8 | 0.99 | -8 | 60 | 97 | 28 | 1.014 | 172.55 | 193 | 7920 | 195 | 47.6 | -47 | 16.94 | 43.65 | 41.15 | 44.72 | 45 | 55 | 69 | 78 | 37.25 | 84 | 80
747 | 1755 | 267.9 | 49.9 | 81.1 | 95 | 70 | 55.1 | 186.1 | 95.1 | 216.4 | 197.8 | 42.8 | 11.4 | 30 | 0.06 | 104 | 30 | 15.284 | 447.6 | 203.8 | 198.8 | 98.8 | 37.8 | 0.666 |  |  | 99.1 | 749.8 | 0.991 | -8 | 56.86 | 97 | 28 | 1.013 | 173.33 | 203 | 8630 | 197.25 | 47.35 | -46.88 | 16.75 | 43.65 | 41.18 | 44.62 | 45 | 55 | 69 | 78 | 37.25 | 86 | 79
748 | 1756 | 270.1 | 49.8 | 81.1 | 95 | 70 | 55.1 | 186.7 | 95.1 | 217.1 | 197.2 | 42.8 | 11.4 | 30 | 0.038 | 104 | 30 | 15.453 | 446.8 | 203.8 | 199.5 | 98.8 | 37.8 | 0.668 |  |  | 99.2 | 749.8 | 0.989 | -8 | 41.18 | 97 | 28 | 1.001 | 172.55 | 194 | 10020 | 198.54 | 47.33 | -47.12 | 16.94 | 43.66 | 41.14 | 44.83 | 45 | 55 | 69 | 78 | 37.25 | 86 | 84
749 | 1746 | 267.5 | 48.5 | 81.1 | 95 | 70 | 55 | 186.5 | 95.1 | 216.7 | 197.5 | 42.9 | 11.4 | 30 | 0.048 | 104 | 30 | 15.438 | 447.2 | 203.8 | 199.3 | 98.8 | 37.8 | 0.666 |  |  | 99.2 | 749.8 | 0.996 | -8 | 53.73 | 97 | 28 | 1.001 | 173.73 | 200 | 8920 | 197.91 | 47.38 | -47 | 17 | 43.61 | 41.22 | 44.92 | 45 | 55 | 69 | 78 | 37.65 | 82 | 84
750 | 1751 | 267.7 | 49.3 | 81.1 | 95 | 70 | 55 | 186.4 | 95.1 | 216.6 | 197.6 | 43 | 11.4 | 30 | 0.049 | 104 | 30 | 15.334 | 447.6 | 203.8 | 199.2 | 98.8 | 37.8 | 0.667 |  |  | 99.1 | 749.9 | 0.994 | -8 | 47.84 | 97 | 28 | 0.999 | 172.55 | 195 | 9020 | 197.91 | 48.04 | -47 | 16.75 | 43.6 | 41.19 | 45.03 | 45 | 55 | 69 | 78 | 37.25 | 87 | 78
751 | 1758 | 270.5 | 49.9 | 81.1 | 95.1 | 70 | 55 | 186.8 | 95.1 | 217.3 | 197.3 | 43 | 11.4 | 30 | 0.037 | 104.1 | 30 | 15.378 | 446.8 | 203.8 | 199.4 | 98.8 | 37.8 | 0.67 |  |  | 99.1 | 750 | 0.992 | -8 | 48.24 | 97 | 28 | 1.004 | 172.94 | 197 | 8970 | 196.93 | 47.3 | -47 | 17.06 | 43.6 | 41.08 | 45.03 | 45 | 55 | 69 | 78 | 37.25 | 85 | 77
752 | 1746 | 269.4 | 49.2 | 81.1 | 95 | 70 | 55 | 186.7 | 95.1 | 216.9 | 197.2 | 43 | 11.4 | 30 | 0.04 | 104.1 | 30 | 15.403 | 447.4 | 203.8 | 199.1 | 98.8 | 37.8 | 0.668 |  |  | 99.1 | 749.9 | 0.992 | -8 | 51.76 | 97 | 28 | 0.996 | 171.37 | 197 | 8800 | 198.23 | 46.59 | -47 | 17 | 43.75 | 41.33 | 45.23 | 45 | 55 | 69 | 78 | 37.25 | 86 | 77
753 | 1743 | 267.9 | 48.7 | 81.1 | 95.1 | 70 | 55 | 186.3 | 95.1 | 216.5 | 197.6 | 43.1 | 11.4 | 30 | 0.061 | 104 | 30 | 15.35 | 447.4 | 203.8 | 198.7 | 98.8 | 37.8 | 0.666 |  |  | 99.1 | 749.9 | 0.993 | -8 | 58.43 | 97 | 28 | 0.994 | 173.33 | 194 | 8240 | 196.93 | 48.47 | -46.94 | 16.88 | 43.67 | 41.15 | 45.12 | 45 | 55 | 69 | 78 | 37.25 | 85 | 83
754 | 1742 | 266.8 | 48.8 | 81.1 | 95.1 | 70 | 55 | 186.3 | 95.1 | 216.2 | 198 | 43 | 11.4 | 30 | 0.068 | 104 | 30 | 15.306 | 447.3 | 203.8 | 198.8 | 98.8 | 37.8 | 0.666 |  |  | 99.1 | 749.9 | 0.991 | -8 | 59.61 | 97 | 28 | 0.993 | 173.33 | 201 | 8990 | 197.91 | 47.62 | -46.94 | 17.12 | 43.77 | 41.2 | 45.03 | 45 | 55 | 69 | 78 | 37.25 | 84 | 80
755 | 1754 | 269.5 | 49.5 | 81.1 | 95.1 | 70 | 55 | 186.4 | 95.1 | 216.7 | 198.1 | 42.9 | 11.4 | 30 | 0.049 | 104.1 | 30 | 15.347 | 447.7 | 203.8 | 199.6 | 98.8 | 37.8 | 0.669 |  |  | 99.2 | 750 | 0.995 | -8 | 60.39 | 97 | 28 | 1.004 | 173.73 | 195 | 9290 | 201.77 | 48.51 | -47.06 | 17 | 43.44 | 41.17 | 44.83 | 45 | 55 | 69 | 78 | 37.25 | 86 | 83
756 | 1750 | 269.7 | 49.1 | 81.1 | 95.1 | 70 | 55 | 186.7 | 95.2 | 217 | 197.2 | 43 | 11.4 | 30 | 0.035 | 104 | 30 | 15.456 | 448.1 | 203.8 | 199.6 | 98.8 | 37.8 | 0.669 |  |  | 99.1 | 749.9 | 0.988 | -8 | 43.53 | 97 | 28 | 1.006 | 172.55 | 198 | 8990 | 197.91 | 47.78 | -47 | 16.94 | 43.66 | 41.18 | 45.03 | 45 | 55 | 69 | 78 | 37.25 | 87 | 84
757 | 1754 | 269.7 | 50.1 | 81.1 | 95.1 | 70 | 55 | 186.5 | 95.2 | 216.8 | 197.5 | 43 | 11.4 | 30 | 0.041 | 104.1 | 30 | 15.415 | 448.3 | 203.8 | 199.4 | 98.8 | 37.8 | 0.668 |  |  | 99.1 | 749.9 | 0.988 | -8 | 49.41 | 97 | 28 | 1.002 | 172.94 | 194 | 9260 | 197.25 | 48.45 | -46.88 | 17.06 | 43.63 | 41.12 | 45.23 | 45 | 55 | 69 | 78 | 37.25 | 83 | 84
758 | 1754 | 270.1 | 49.8 | 81.1 | 95.1 | 70 | 55 | 186.4 | 95.2 | 216.8 | 198.1 | 43.1 | 11.4 | 30 | 0.035 | 104.1 | 30 | 15.454 | 447.8 | 203.8 | 199.9 | 98.8 | 37.8 | 0.669 |  |  | 99.1 | 750 | 0.991 | -8 | 50.98 | 97 | 28 | 1.007 | 174.12 | 199 | 8210 | 199.18 | 47.33 | -47.06 | 17.12 | 43.53 | 41.06 | 45.23 | 45 | 55 | 69 | 78 | 37.25 | 86 | 77
759 | 1755 | 271.8 | 49.8 | 81.1 | 95.1 | 70 | 55.1 | 186.8 | 95.2 | 217.3 | 197.7 | 43.1 | 11.4 | 30 | 0.024 | 104.1 | 30 | 15.517 | 448.4 | 203.8 | 200.1 | 98.8 | 37.8 | 0.669 |  |  | 99.1 | 750 | 0.986 | -8 | 42.35 | 97 | 28 | 0.998 | 173.73 | 200 | 8090 | 196.93 | 46.5 | -47.06 | 17.06 | 43.41 | 40.91 | 45.23 | 45 | 55 | 69 | 78 | 37.25 | 85 | 78
760 | 1752 | 271.5 | 49.4 | 81.1 | 95.1 | 70 | 55.1 | 186.7 | 95.2 | 217.1 | 197.3 | 43.1 | 11.4 | 30 | 0.03 | 104.1 | 30 | 15.482 | 449 | 203.8 | 199.5 | 98.8 | 37.8 | 0.668 |  |  | 99.1 | 750 | 0.989 | -8 | 46.27 | 97 | 28 | 1 | 172.94 | 195 | 8730 | 199.84 | 47.33 | -46.81 | 16.81 | 43.63 | 41.01 | 45.33 | 45 | 55 | 69 | 78 | 37.25 | 84 | 80
761 | 1750 | 270 | 49.5 | 81.1 | 95.1 | 70 | 55.1 | 186.5 | 95.2 | 216.8 | 197.4 | 43.1 | 11.4 | 30 | 0.042 | 104 | 30 | 15.42 | 448.3 | 203.8 | 199.2 | 98.8 | 37.8 | 0.666 |  |  | 99.1 | 749.9 | 0.986 | -8 | 51.37 | 97 | 28 | 0.994 | 172.55 | 195 | 8210 | 196.61 | 47.15 | -47.19 | 17.19 | 43.57 | 41.12 | 45.33 | 45 | 55 | 69 | 78 | 37.25 | 84 | 83
762 | 1746 | 269.6 | 49.1 | 81.1 | 95 | 70 | 55.1 | 186.5 | 95.2 | 216.6 | 197.9 | 43.1 | 11.4 | 30 | 0.048 | 104 | 30 | 15.415 | 449.4 | 203.8 | 199.3 | 98.8 | 37.8 | 0.667 |  |  | 99.2 | 749.9 | 0.994 | -8 | 54.9 | 97 | 28 | 0.996 | 173.73 | 201 | 8360 | 198.23 | 46.75 | -47 | 16.88 | 43.56 | 41 | 45.23 | 45 | 55 | 69 | 78 | 37.25 | 84 | 83
763 | 1746 | 269 | 49.1 | 81.1 | 95 | 70 | 55.1 | 186.2 | 95.2 | 216.4 | 197.2 | 43.1 | 11.4 | 30 | 0.045 | 104 | 30 | 15.385 | 451.8 | 203.8 | 199.1 | 98.8 | 37.8 | 0.667 |  |  | 99.2 | 749.9 | 0.992 | -8 | 47.06 | 97 | 28 | 1.004 | 172.16 | 194 | 9410 | 199.52 | 47.98 | -46.88 | 16.94 | 43.61 | 40.92 | 45.03 | 45 | 55 | 69 | 78 | 37.25 | 83 | 81
764 | 1741 | 267.1 | 48.8 | 81.1 | 95 | 70 | 55.1 | 185.9 | 95.2 | 215.9 | 197.2 | 43 | 11.4 | 30 | 0.057 | 103.9 | 30 | 15.363 | 452.3 | 203.8 | 198.7 | 98.8 | 37.8 | 0.665 |  |  | 99.2 | 749.9 | 0.991 | -8 | 52.94 | 97 | 28 | 0.992 | 172.94 | 193 | 7990 | 199.84 | 47.78 | -46.88 | 16.81 | 43.71 | 41.18 | 45.03 | 45 | 55 | 69 | 78 | 37.25 | 88 | 81
765 | 1738 | 265.5 | 48.2 | 81.1 | 95.1 | 70 | 55.1 | 185.9 | 95.2 | 215.9 | 197.6 | 43 | 11.4 | 30 | 0.068 | 103.9 | 30 | 15.271 | 450.1 | 203.8 | 198.6 | 98.8 | 37.8 | 0.664 |  |  | 99.2 | 749.9 | 0.99 | -8 | 60.39 | 97 | 28 | 1.006 | 173.73 | 202 | 8380 | 197.91 | 47.36 | -47.06 | 17 | 43.66 | 41.13 | 44.92 | 45 | 55 | 69 | 78 | 37.25 | 84 | 83
766 | 1752 | 267.5 | 49.3 | 81.1 | 95.1 | 70 | 55.1 | 186 | 95.2 | 216.2 | 197.9 | 42.9 | 11.4 | 30 | 0.06 | 104 | 30 | 15.324 | 449.2 | 203.8 | 199 | 98.8 | 37.8 | 0.665 |  |  | 99.2 | 750 | 0.993 | -8 | 56.86 | 97 | 28 | 1.013 | 173.73 | 202 | 8850 | 196.61 | 48.06 | -47 | 16.88 | 43.67 | 41.15 | 44.83 | 45 | 55 | 69 | 78 | 37.25 | 85 | 83
767 | 1755 | 268.7 | 49.8 | 81.1 | 95.1 | 70 | 55 | 186.3 | 95.2 | 216.5 | 197.1 | 42.9 | 11.4 | 30 | 0.042 | 104 | 30 | 15.451 | 449 | 203.8 | 199.1 | 98.8 | 37.8 | 0.665 |  |  | 99.1 | 750.1 | 0.989 | -8 | 46.27 | 97 | 28 | 0.995 | 172.16 | 194 | 8140 | 200.16 | 47.67 | -46.75 | 16.94 | 43.66 | 40.99 | 44.83 | 45 | 55 | 69 | 78 | 37.25 | 82 | 82
768 | 1750 | 268.3 | 49.5 | 81.1 | 95.1 | 70 | 55 | 186.5 | 95.2 | 216.7 | 197.3 | 42.9 | 11.4 | 30 | 0.046 | 104 | 30 | 15.449 | 449.9 | 203.8 | 199 | 98.8 | 37.8 | 0.667 |  |  | 99.1 | 750.1 | 0.989 | -8 | 50.98 | 97 | 28 | 0.99 | 172.55 | 195 | 8770 | 199.84 | 47.84 | -47 | 16.94 | 43.63 | 41.13 | 45.03 | 45 | 55 | 69 | 78 | 37.25 | 83 | 81
769 | 1745 | 267.6 | 48.6 | 81.1 | 95.1 | 70 | 55 | 186.2 | 95.2 | 216.4 | 197.9 | 43 | 11.4 | 30 | 0.055 | 104 | 30 | 15.376 | 450.2 | 203.8 | 199.1 | 98.8 | 37.8 | 0.666 |  |  | 99.1 | 750.2 | 0.99 | -8 | 55.69 | 97 | 28 | 1.008 | 173.73 | 202 | 8920 | 197.91 | 47.7 | -46.94 | 17 | 43.73 | 41.11 | 45.03 | 45 | 55 | 69 | 78 | 37.25 | 87 | 84
770 | 1751 | 267.5 | 49.1 | 81.1 | 95 | 70 | 55 | 186.1 | 95.2 | 216.4 | 198 | 43 | 11.4 | 30 | 0.064 | 104 | 30 | 15.317 | 449.6 | 203.8 | 198.9 | 98.8 | 37.8 | 0.666 |  |  | 99.1 | 750.2 | 0.991 | -8 | 54.9 | 98 | 28 | 0.995 | 173.73 | 193 | 9900 | 197.91 | 48.62 | -47.06 | 16.75 | 43.71 | 41.21 | 44.92 | 45 | 55 | 69 | 78 | 37.25 | 86 | 82
771 | 1753 | 269.1 | 49.5 | 81.1 | 95 | 70 | 54.9 | 186.6 | 95.2 | 216.8 | 197.9 | 43 | 11.4 | 30 | 0.051 | 104.1 | 30 | 15.361 | 448.5 | 203.8 | 199.4 | 98.8 | 37.8 | 0.666 |  |  | 99.1 | 750.2 | 0.993 | -8 | 44.31 | 97 | 28 | 1 | 173.73 | 200 | 8580 | 197.25 | 48.49 | -47 | 17.12 | 43.78 | 41.25 | 44.92 | 45 | 55 | 69 | 78 | 37.25 | 86 | 78
772 | 1750 | 268.7 | 49.2 | 81.1 | 95.1 | 70 | 54.9 | 186.5 | 95.2 | 216.7 | 197.3 | 43 | 11.4 | 30 | 0.041 | 104 | 30 | 15.362 | 448.6 | 203.8 | 199.2 | 98.8 | 37.8 | 0.666 |  |  | 99.2 | 750.3 | 0.988 | -8 | 44.71 | 97 | 28 | 0.99 | 172.55 | 195 | 8380 | 199.18 | 47.75 | -46.94 | 17.06 | 43.66 | 41.16 | 45.03 | 45 | 55 | 69 | 78 | 37.25 | 86 | 83
773 | 1752 | 268.8 | 49.7 | 81.1 | 95 | 70 | 54.9 | 186.3 | 95.2 | 216.6 | 197.2 | 43 | 11.4 | 30 | 0.041 | 104 | 30 | 15.381 | 448.6 | 203.8 | 199.1 | 98.8 | 37.8 | 0.666 |  |  | 99.2 | 750.3 | 0.988 | -8 | 47.45 | 97 | 28 | 0.998 | 172.94 | 194 | 9650 | 198.23 | 47.34 | -47.12 | 17.06 | 43.71 | 41.14 | 45.12 | 45 | 55 | 69 | 78 | 37.25 | 85 | 84
774 | 1757 | 271.6 | 49.9 | 81.1 | 95 | 70 | 54.8 | 186.7 | 95.2 | 217.1 | 197.4 | 43.1 | 11.4 | 30 | 0.038 | 104 | 30 | 15.452 | 447.3 | 203.8 | 199.3 | 98.8 | 37.8 | 0.667 |  |  | 99.2 | 750.3 | 0.99 | -8 | 50.98 | 97 | 28 | 1 | 173.33 | 200 | 8730 | 196.93 | 46.77 | -47.06 | 16.94 | 43.84 | 41.2 | 45.12 | 45 | 55 | 69 | 78 | 37.25 | 87 | 84
775 | 1752 | 270.2 | 49.6 | 81.1 | 95 | 70 | 54.8 | 186.5 | 95.2 | 216.7 | 197.3 | 43.1 | 11.4 | 30 | 0.042 | 104 | 30 | 15.473 | 448 | 203.8 | 199 | 98.8 | 37.8 | 0.667 |  |  | 99.2 | 750.3 | 0.988 | -8 | 48.24 | 97 | 28 | 1.011 | 173.33 | 195 | 8480 | 199.52 | 47.86 | -47 | 16.94 | 43.76 | 41.18 | 45.23 | 45 | 55 | 69 | 78 | 37.25 | 89 | 81
776 | 1744 | 267.9 | 48.9 | 81.1 | 95 | 70 | 54.8 | 186.1 | 95.2 | 216.2 | 197.6 | 43.1 | 11.4 | 30 | 0.057 | 103.9 | 30 | 15.453 | 449 | 203.8 | 198.9 | 98.8 | 37.8 | 0.664 |  |  | 99.1 | 750.2 | 0.995 | -8 | 58.04 | 97 | 28 | 1.012 | 173.33 | 199 | 8950 | 197.91 | 47.84 | -46.94 | 17.06 | 43.72 | 41.08 | 45.12 | 45 | 55 | 69 | 78 | 37.25 | 86 | 82
777 | 1746 | 266.9 | 49.1 | 81.1 | 95.1 | 70 | 54.7 | 186.1 | 95.2 | 216.3 | 197.9 | 43.1 | 11.4 | 30 | 0.065 | 103.9 | 30 | 15.356 | 448.9 | 203.8 | 198.8 | 98.8 | 37.8 | 0.663 |  |  | 99.2 | 750.3 | 0.995 | -8 | 58.82 | 97 | 28 | 1.004 | 173.73 | 193 | 8920 | 199.52 | 47.6 | -47.12 | 17.19 | 43.72 | 41.17 | 45.03 | 45 | 55 | 69 | 78 | 37.25 | 87 | 78
778 | 1749 | 267.2 | 49.4 | 81.1 | 95 | 70 | 54.7 | 186.1 | 95.2 | 216.2 | 198.2 | 43 | 11.4 | 30 | 0.059 | 103.9 | 30 | 15.331 | 449.2 | 203.8 | 199.2 | 98.8 | 37.8 | 0.664 |  |  | 99.2 | 750.3 | 0.992 | -8 | 48.63 | 97 | 28 | 0.998 | 174.12 | 194 | 8950 | 199.52 | 47.36 | -47 | 17 | 43.56 | 41.06 | 44.83 | 45 | 55 | 69 | 78 | 37.25 | 88 | 77
779 | 1753 | 269.1 | 49.6 | 81.1 | 95.1 | 70 | 54.7 | 186.4 | 95.2 | 216.7 | 197.6 | 43 | 11.4 | 30 | 0.04 | 104 | 30 | 15.393 | 448.5 | 203.8 | 199.6 | 98.8 | 37.8 | 0.667 |  |  | 99.2 | 750.3 | 0.992 | -8 | 41.96 | 97 | 28 | 0.997 | 173.33 | 200 | 9680 | 196.93 | 47.92 | -46.94 | 16.88 | 43.5 | 40.95 | 44.83 | 45 | 55 | 69 | 78 | 37.25 | 85 | 80
780 | 1753 | 269.5 | 49.7 | 81.1 | 95.1 | 70 | 54.6 | 186.6 | 95.1 | 216.8 | 197.2 | 43 | 11.4 | 30 | 0.037 | 104 | 30 | 15.427 | 448.6 | 203.8 | 199.4 | 98.8 | 37.8 | 0.666 |  |  | 99.2 | 750.4 | 0.987 | -8 | 44.31 | 97 | 28 | 1.004 | 172.94 | 195 | 8120 | 199.18 | 47.73 | -47 | 16.88 | 43.64 | 41.01 | 44.92 | 45 | 55 | 69 | 78 | 37.25 | 84 | 85
781 | 1752 | 270.6 | 49 | 81.1 | 95.1 | 70 | 54.6 | 186.7 | 95.1 | 217.1 | 197.1 | 43 | 11.4 | 30 | 0.036 | 104 | 30 | 15.453 | 447.7 | 203.8 | 199.3 | 98.8 | 37.8 | 0.667 |  |  | 99.2 | 750.4 | 0.99 | -8 | 50.98 | 97 | 28 | 1.011 | 172.16 | 199 | 8040 | 198.23 | 46.5 | -47 | 16.94 | 43.52 | 40.93 | 45.03 | 45 | 55 | 69 | 78 | 37.25 | 84 | 83
782 | 1746 | 268.4 | 49.2 | 81.1 | 95.1 | 70 | 54.6 | 186.2 | 95.1 | 216.3 | 197.3 | 43 | 11.4 | 30 | 0.05 | 104 | 30 | 15.403 | 448.4 | 203.8 | 198.9 | 98.8 | 37.8 | 0.664 |  |  | 99.1 | 750.4 | 0.987 | -8 | 57.25 | 97 | 28 | 1.002 | 172.94 | 198 | 9260 | 197.59 | 48.61 | -47 | 16.94 | 43.55 | 41.01 | 45.12 | 45 | 55 | 69 | 78 | 37.25 | 85 | 84
783 | 1747 | 267.7 | 49.2 | 81.1 | 95.1 | 70 | 54.5 | 186.1 | 95.1 | 216.2 | 197.8 | 43 | 11.4 | 30 | 0.061 | 103.9 | 30 | 15.348 | 450.1 | 203.8 | 198.9 | 98.8 | 37.8 | 0.663 |  |  | 99.2 | 750.4 | 0.991 | -8 | 57.65 | 97 | 28 | 0.994 | 173.33 | 193 | 8920 | 196.61 | 48.5 | -46.88 | 17 | 43.55 | 41.19 | 44.92 | 45 | 55 | 69 | 78 | 37.25 | 86 | 83
784 | 1756 | 268.3 | 50.7 | 81.1 | 95.1 | 70 | 54.5 | 185.9 | 95.1 | 216 | 197.9 | 43 | 11.4 | 30 | 0.051 | 104 | 30 | 15.371 | 448.9 | 203.8 | 199.3 | 98.8 | 37.8 | 0.664 |  |  | 99.2 | 750.4 | 0.987 | -8 | 50.98 | 97 | 28 | 1.006 | 174.12 | 200 | 9850 | 196.61 | 47.43 | -46.94 | 16.81 | 43.6 | 41.02 | 44.83 | 45 | 55 | 69 | 78 | 37.25 | 84 | 76
785 | 1749 | 267.9 | 49.3 | 81.1 | 95.1 | 70 | 54.5 | 186 | 95.1 | 216.2 | 197.7 | 43 | 11.4 | 30 | 0.048 | 104 | 30 | 15.411 | 448.8 | 203.8 | 199.3 | 98.8 | 37.8 | 0.664 |  |  | 99.2 | 750.4 | 0.991 | -8 | 41.96 | 97 | 28 | 0.995 | 173.33 | 195 | 8870 | 198.54 | 47.85 | -46.81 | 16.81 | 43.6 | 41.14 | 44.83 | 45 | 55 | 69 | 78 | 37.25 | 86 | 79
786 | 1757 | 270.1 | 49.9 | 81.1 | 95 | 70 | 54.4 | 186.5 | 95.1 | 216.8 | 197.6 | 43 | 11.4 | 30 | 0.04 | 104 | 30 | 15.45 | 448.7 | 203.8 | 199.4 | 98.8 | 37.8 | 0.667 |  |  | 99.2 | 750.5 | 0.993 | -8 | 44.71 | 97 | 28 | 1.004 | 172.94 | 198 | 8800 | 196.61 | 47.83 | -46.88 | 16.88 | 43.62 | 41.07 | 44.92 | 45 | 55 | 69 | 78 | 37.25 | 85 | 82
787 | 1752 | 271.6 | 48.9 | 81.1 | 95 | 70 | 54.4 | 186.8 | 95.1 | 217.2 | 197.2 | 43 | 11.4 | 30 | 0.031 | 104 | 30 | 15.514 | 449.2 | 203.8 | 199.4 | 98.8 | 37.8 | 0.668 |  |  | 99.2 | 750.5 | 0.989 | -8 | 47.45 | 97 | 28 | 1.004 | 172.55 | 195 | 8210 | 199.84 | 46.72 | -47 | 17.06 | 43.42 | 40.99 | 45.03 | 45 | 55 | 69 | 78 | 37.25 | 84 | 85
788 | 1744 | 267.7 | 48.8 | 81.1 | 95 | 70 | 54.4 | 186 | 95.2 | 216.1 | 197.1 | 43.1 | 11.4 | 30 | 0.053 | 103.9 | 30 | 15.419 | 450.1 | 203.8 | 198.7 | 98.8 | 37.8 | 0.664 |  |  | 99.2 | 750.5 | 0.988 | -8 | 52.94 | 97 | 28 | 0.996 | 170.59 | 192 | 8630 | 197.91 | 47.76 | -47 | 17.12 | 43.53 | 41.06 | 45.12 | 45 | 55 | 69 | 78 | 37.25 | 86 | 86
789 | 1746 | 267.8 | 48.6 | 81.1 | 94.9 | 70 | 54.4 | 186 | 95.2 | 216.2 | 197.5 | 43 | 11.4 | 30 | 0.061 | 103.9 | 30 | 15.304 | 450.1 | 203.8 | 198.5 | 98.8 | 37.8 | 0.663 |  |  | 99.2 | 750.6 | 0.989 | -8 | 57.25 | 97 | 28 | 1.01 | 173.33 | 199 | 8140 | 197.27 | 48.03 | -46.81 | 16.94 | 43.69 | 41.24 | 45.03 | 45 | 55 | 69 | 78 | 37.25 | 85 | 84
790 | 1742 | 265.6 | 48.2 | 81.1 | 95 | 70 | 54.3 | 185.6 | 95.2 | 215.7 | 197.9 | 43 | 11.4 | 30 | 0.07 | 103.9 | 30 | 15.286 | 450.7 | 203.8 | 198.7 | 98.8 | 37.8 | 0.662 |  |  | 99.2 | 750.6 | 0.995 | -8 | 59.61 | 97 | 28 | 0.996 | 173.73 | 199 | 8290 | 197.59 | 47.56 | -46.81 | 16.94 | 43.76 | 41.17 | 44.92 | 45 | 55 | 69 | 78 | 37.65 | 83 | 83
791 | 1757 | 267.3 | 50.1 | 81.1 | 95.1 | 70 | 54.3 | 185.9 | 95.1 | 216.2 | 198.2 | 42.9 | 11.4 | 30 | 0.066 | 103.9 | 30 | 15.255 | 449.3 | 203.8 | 198.9 | 98.8 | 37.8 | 0.664 |  |  | 99.2 | 750.6 | 0.994 | -8 | 58.04 | 97 | 28 | 0.991 | 174.12 | 200 | 8900 | 197.91 | 48.38 | -46.94 | 16.81 | 43.75 | 41.26 | 44.72 | 45 | 55 | 69 | 78 | 37.25 | 89 | 78
792 | 1760 | 269.9 | 50.3 | 81.1 | 95 | 70 | 54.3 | 186.5 | 95.1 | 216.9 | 198.2 | 42.9 | 11.4 | 30 | 0.039 | 104.1 | 30 | 15.365 | 447.2 | 203.8 | 200 | 98.8 | 37.8 | 0.667 |  |  | 99.2 | 750.6 | 0.982 | -8 | 48.63 | 97 | 28 | 1.013 | 174.9 | 198 | 9260 | 196.61 | 47.41 | -47.06 | 17.06 | 43.73 | 41.14 | 44.72 | 45 | 55 | 69 | 78 | 37.25 | 88 | 80
793 | 1752 | 269.8 | 49.4 | 81 | 95 | 70 | 54.3 | 186.7 | 95.1 | 217 | 197.4 | 43 | 11.4 | 30 | 0.029 | 104 | 30 | 15.483 | 446.5 | 203.8 | 199.9 | 98.8 | 37.8 | 0.666 |  |  | 99.2 | 750.6 | 0.991 | -8 | 39.61 | 97 | 28 | 0.991 | 172.94 | 198 | 8330 | 198.23 | 47.27 | -47 | 16.81 | 43.78 | 41.22 | 45.12 | 45 | 55 | 69 | 78 | 37.25 | 89 | 82
794 | 1754 | 270.2 | 49.3 | 81 | 95 | 70 | 54.3 | 186.5 | 95.1 | 216.9 | 197.6 | 43 | 11.4 | 30 | 0.028 | 104 | 30 | 15.431 | 447.1 | 203.8 | 199.9 | 98.8 | 37.8 | 0.666 |  |  | 99.2 | 750.5 | 0.994 | -8 | 46.27 | 97 | 28 | 1.009 | 173.73 | 196 | 8480 | 199.18 | 48.45 | -47 | 17.06 | 43.64 | 41.05 | 45.23 | 45 | 55 | 69 | 78 | 37.25 | 89 | 85
795 | 1757 | 271.4 | 50.1 | 81 | 95 | 70 | 54.3 | 186.7 | 95.2 | 217.1 | 197.5 | 43.1 | 11.4 | 30 | 0.028 | 104 | 30 | 15.473 | 446.9 | 203.8 | 199.8 | 98.8 | 37.8 | 0.668 |  |  | 99.2 | 750.6 | 0.989 | -8 | 45.49 | 97 | 28 | 1.003 | 173.33 | 197 | 9360 | 198.23 | 47.75 | -46.88 | 17.06 | 43.56 | 41.2 | 45.33 | 45 | 55 | 69 | 78 | 37.25 | 86 | 81
796 | 1757 | 272.8 | 49.7 | 81 | 95 | 70 | 54.4 | 186.9 | 95.2 | 217.3 | 197.3 | 43.1 | 11.4 | 30 | 0.027 | 104.1 | 29.9 | 15.51 | 446.4 | 203.8 | 199.7 | 98.8 | 37.8 | 0.667 |  |  | 99.2 | 750.5 | 0.988 | -8 | 46.67 | 97 | 28 | 1 | 173.33 | 197 | 8700 | 197.25 | 47.73 | -47.19 | 17.12 | 43.65 | 41.01 | 45.33 | 45 | 55 | 69 | 78 | 37.25 | 88 | 84
797 | 1745 | 270.7 | 49 | 81.1 | 95 | 70 | 54.4 | 186.4 | 95.1 | 216.7 | 197.1 | 43.1 | 11.4 | 30 | 0.033 | 104 | 29.9 | 15.497 | 447 | 203.8 | 199.4 | 98.8 | 37.8 | 0.665 |  |  | 99.2 | 750.4 | 0.989 | -8 | 47.06 | 97 | 28 | 1.007 | 172.94 | 195 | 8040 | 200.16 | 46.8 | -47 | 17.06 | 43.53 | 41.06 | 45.33 | 45 | 55 | 69 | 78 | 37.25 | 84 | 81
798 | 1741 | 268.1 | 48.7 | 81.1 | 95 | 70 | 54.4 | 185.9 | 95.2 | 216 | 197.6 | 43.1 | 11.4 | 30 | 0.054 | 103.9 | 29.9 | 15.4 | 447 | 203.8 | 198.9 | 98.8 | 37.8 | 0.663 |  |  | 99.2 | 750.3 | 0.988 | -8 | 58.82 | 97 | 28 | 1.006 | 173.33 | 202 | 8330 | 197.59 | 47.81 | -46.94 | 17 | 43.54 | 41.11 | 45.33 | 45 | 55 | 69 | 78 | 37.25 | 85 | 78
799 | 1745 | 267.6 | 49 | 81.1 | 94.9 | 70 | 54.4 | 186 | 95.1 | 216.1 | 198.1 | 43 | 11.4 | 30 | 0.061 | 104 | 29.9 | 15.38 | 447.4 | 203.8 | 199.1 | 98.8 | 37.8 | 0.664 |  |  | 99.2 | 750.3 | 0.997 | -8 | 58.43 | 97 | 28 | 0.991 | 173.73 | 195 | 8950 | 197.91 | 47.37 | -47 | 17.19 | 43.51 | 41.09 | 45.03 | 45 | 55 | 69 | 78 | 37.25 | 85 | 82
800 | 1755 | 270.1 | 49.8 | 81.1 | 94.9 | 70 | 54.4 | 186.2 | 95.1 | 216.5 | 197.8 | 43 | 11.4 | 30 | 0.048 | 104 | 29.9 | 15.326 | 446.5 | 203.8 | 199.4 | 98.8 | 37.8 | 0.666 |  |  | 99.2 | 750.3 | 0.991 | -8 | 56.08 | 97 | 28 | 1.008 | 173.33 | 197 | 8160 | 198.23 | 46.76 | -46.88 | 16.88 | 43.59 | 41.09 | 44.92 | 45 | 55 | 69 | 78 | 37.25 | 85 | 85
801 | 1751 | 269.4 | 49.6 | 81.1 | 94.9 | 70 | 54.4 | 186.3 | 95.1 | 216.5 | 197.3 | 42.9 | 11.4 | 30 | 0.04 | 104 | 29.9 | 15.345 | 445.9 | 203.8 | 199.4 | 98.8 | 37.8 | 0.665 |  |  | 99.2 | 750.3 | 0.988 | -8 | 47.06 | 97 | 28 | 1.005 | 172.55 | 195 | 8770 | 200.16 | 47.35 | -47.06 | 16.94 | 43.61 | 41.04 | 44.92 | 45 | 55 | 69 | 78 | 37.25 | 84 | 79
802 | 1753 | 269.8 | 49.8 | 81.1 | 95 | 70 | 54.4 | 186.2 | 95.1 | 216.4 | 197.2 | 42.9 | 11.4 | 30 | 0.038 | 104 | 29.9 | 15.354 | 445.8 | 203.8 | 199.3 | 98.8 | 37.8 | 0.665 |  |  | 99.2 | 750.2 | 0.99 | -8 | 46.67 | 97 | 28 | 0.995 | 172.94 | 195 | 8800 | 198.86 | 46.58 | -46.94 | 16.94 | 43.65 | 41.06 | 45.03 | 45 | 55 | 69 | 78 | 37.25 | 84 | 81
803 | 1750 | 269.4 | 49.1 | 81.1 | 95 | 70 | 54.4 | 186.1 | 95.1 | 216.3 | 197.2 | 43 | 11.4 | 30 | 0.037 | 104 | 29.9 | 15.387 | 445.7 | 203.8 | 199.3 | 98.8 | 37.8 | 0.665 |  |  | 99.2 | 750.2 | 0.993 | -8 | 44.31 | 97 | 28 | 1.01 | 172.94 | 194 | 8530 | 196.61 | 46.82 | -47 | 17 | 43.57 | 41.11 | 45.03 | 45 | 55 | 69 | 78 | 37.25 | 85 | 82
804 | 1749 | 268.9 | 49.6 | 81.1 | 94.9 | 70 | 54.4 | 186.1 | 95.1 | 216.4 | 197.1 | 43 | 11.4 | 30 | 0.045 | 104 | 29.9 | 15.397 | 445.5 | 203.8 | 199 | 98.8 | 37.8 | 0.663 |  |  | 99.2 | 750.2 | 0.99 | -8 | 50.2 | 97 | 28 | 0.992 | 172.94 | 198 | 8850 | 197.91 | 46.67 | -47.06 | 16.88 | 43.48 | 41.05 | 45.12 | 45 | 55 | 69 | 78 | 37.25 | 84 | 77
805 | 1741 | 267.6 | 48.3 | 81.1 | 95 | 70 | 54.4 | 186 | 95.1 | 216 | 197.4 | 43 | 11.4 | 30 | 0.056 | 103.9 | 29.9 | 15.438 | 446.1 | 203.8 | 198.8 | 98.8 | 37.8 | 0.662 |  |  | 99.2 | 750.2 | 0.997 | -8 | 52.55 | 97 | 28 | 0.997 | 173.73 | 202 | 7970 | 197.91 | 46.51 | -46.94 | 17 | 43.72 | 41.24 | 45.03 | 45 | 55 | 69 | 78 | 37.25 | 86 | 78
806 | 1745 | 266.5 | 48.9 | 81.1 | 94.9 | 70 | 54.4 | 185.7 | 95.1 | 215.7 | 197.6 | 43 | 11.4 | 30 | 0.067 | 103.9 | 29.9 | 15.37 | 447.5 | 203.8 | 198.6 | 98.8 | 37.8 | 0.661 |  |  | 99.2 | 750.3 | 0.985 | -8 | 58.82 | 97 | 28 | 0.992 | 172.16 | 199 | 8750 | 195 | 47.29 | -47.06 | 16.94 | 43.63 | 41.25 | 44.92 | 45 | 55 | 69 | 78 | 37.25 | 85 | 82
807 | 1749 | 267.4 | 49.2 | 81.1 | 94.8 | 70 | 54.5 | 185.9 | 95.1 | 216.1 | 198 | 42.9 | 11.4 | 30 | 0.065 | 103.9 | 29.9 | 15.373 | 447.3 | 203.8 | 198.7 | 98.8 | 37.8 | 0.661 |  |  | 99.2 | 750.4 | 0.99 | -8 | 58.82 | 97 | 28 | 1.004 | 173.33 | 195 | 8730 | 197.91 | 47.44 | -46.94 | 17.06 | 43.72 | 41.21 | 44.92 | 45 | 55 | 69 | 78 | 37.25 | 87 | 86
808 | 1757 | 269.2 | 49.9 | 81.1 | 94.9 | 70 | 54.5 | 186.2 | 95.1 | 216.5 | 198.2 | 42.9 | 11.4 | 30 | 0.053 | 104 | 29.9 | 15.395 | 446.9 | 203.8 | 199.4 | 98.8 | 37.8 | 0.663 |  |  | 99.1 | 750.4 | 0.993 | -8 | 41.96 | 97 | 28 | 1.003 | 174.12 | 199 | 8330 | 196.93 | 47.97 | -46.94 | 17.12 | 43.73 | 41.18 | 44.72 | 45 | 55 | 69 | 78 | 37.25 | 84 | 82
809 | 1750 | 269 | 49.1 | 81.1 | 94.9 | 70 | 54.5 | 186.4 | 95 | 216.6 | 197.4 | 42.9 | 11.4 | 30 | 0.045 | 104 | 29.9 | 15.454 | 448.7 | 203.8 | 199.3 | 98.8 | 37.8 | 0.663 |  |  | 99.1 | 750.4 | 0.994 | -8 | 47.06 | 97 | 28 | 1.012 | 172.94 | 195 | 8210 | 199.52 | 47.8 | -47.06 | 16.94 | 43.55 | 41.06 | 44.83 | 45 | 55 | 69 | 78 | 37.25 | 84 | 85
810 | 1750 | 268.7 | 49.4 | 81.1 | 94.9 | 70 | 54.5 | 186.4 | 95 | 216.6 | 197.5 | 43 | 11.4 | 30 | 0.046 | 104 | 29.9 | 15.373 | 448.8 | 203.8 | 199.2 | 98.8 | 37.8 | 0.663 |  |  | 99.1 | 750.4 | 0.988 | -8 | 51.76 | 97 | 28 | 0.998 | 172.94 | 198 | 8770 | 198.23 | 46.86 | -47.06 | 16.75 | 43.8 | 41.13 | 45.03 | 45 | 55 | 69 | 78 | 37.25 | 85 | 82
811 | 1753 | 269.9 | 49.6 | 81.1 | 94.9 | 70 | 54.6 | 186.6 | 95 | 216.9 | 197.7 | 43 | 11.4 | 30 | 0.047 | 104 | 29.9 | 15.359 | 448.6 | 203.8 | 199.2 | 98.8 | 37.8 | 0.662 |  |  | 99.2 | 750.4 | 0.987 | -8 | 53.73 | 97 | 28 | 1.011 | 171.76 | 199 | 8990 | 196.61 | 47.79 | -47 | 16.88 | 43.66 | 41.33 | 45.03 | 45 | 55 | 69 | 78 | 37.25 | 85 | 79
812 | 1750 | 270 | 49.1 | 81.1 | 94.8 | 70 | 54.6 | 186.7 | 95 | 216.9 | 197.4 | 43.1 | 11.4 | 30 | 0.043 | 104 | 29.9 | 15.412 | 447.8 | 203.8 | 199.1 | 98.8 | 37.8 | 0.661 |  |  | 99.2 | 750.4 | 0.992 | -8 | 42.75 | 97 | 28 | 1.005 | 172.94 | 194 | 9850 | 196.93 | 47.5 | -47 | 16.75 | 43.65 | 41.1 | 45.12 | 45 | 55 | 69 | 78 | 37.25 | 87 | 81
813 | 1755 | 271.2 | 49.4 | 81.1 | 94.8 | 70 | 54.6 | 186.6 | 95 | 217 | 197.3 | 43.1 | 11.4 | 30 | 0.042 | 104 | 29.9 | 15.446 | 448.1 | 203.8 | 198.9 | 98.8 | 37.8 | 0.662 |  |  | 99.2 | 750.4 | 0.99 | -8 | 51.37 | 97 | 28 | 0.998 | 173.33 | 194 | 8820 | 196.61 | 47.92 | -46.94 | 17.25 | 43.77 | 41.1 | 45.12 | 45 | 55 | 69 | 78 | 37.25 | 86 | 84
814 | 1746 | 269.3 | 49 | 81.1 | 94.8 | 70 | 54.6 | 186.3 | 95 | 216.4 | 197.6 | 43.1 | 11.4 | 30 | 0.053 | 104 | 29.9 | 15.443 | 448.2 | 203.8 | 198.8 | 98.8 | 37.8 | 0.66 |  |  | 99.1 | 750.5 | 0.987 | -8 | 53.73 | 97 | 28 | 1.006 | 172.94 | 195 | 8040 | 199.52 | 47.93 | -46.94 | 16.88 | 43.66 | 41.12 | 45.12 | 45 | 55 | 69 | 78 | 37.25 | 84 | 86
815 | 1748 | 266.8 | 49.5 | 81.1 | 94.8 | 70 | 54.7 | 186 | 94.9 | 216.2 | 197.8 | 43 | 11.4 | 30 | 0.068 | 103.9 | 29.9 | 15.39 | 448.7 | 203.8 | 198.7 | 98.8 | 37.8 | 0.658 |  |  | 99.1 | 750.6 | 0.994 | -8 | 58.04 | 97 | 28 | 0.996 | 173.73 | 202 | 9290 | 197.59 | 48.57 | -46.88 | 16.94 | 43.73 | 41.14 | 45.03 | 45 | 55 | 69 | 78 | 37.25 | 84 | 85
816 | 1752 | 268.8 | 49.1 | 81.1 | 94.9 | 70 | 54.7 | 186.3 | 94.9 | 216.5 | 198.1 | 43 | 11.4 | 30 | 0.06 | 103.9 | 29.9 | 15.36 | 447.8 | 203.8 | 199 | 98.8 | 37.8 | 0.661 |  |  | 99.2 | 750.7 | 0.991 | -8 | 54.12 | 97 | 28 | 1.014 | 173.73 | 203 | 9480 | 198.23 | 48.57 | -47 | 16.88 | 43.42 | 41.16 | 44.83 | 45 | 55 | 69 | 78 | 37.25 | 88 | 83
817 | 1754 | 268.7 | 50.2 | 81.1 | 94.9 | 70 | 54.7 | 186.1 | 94.9 | 216.4 | 197.7 | 43 | 11.4 | 30 | 0.043 | 104 | 29.9 | 15.439 | 447.8 | 203.8 | 199.5 | 98.8 | 37.8 | 0.663 |  |  | 99.2 | 750.7 | 0.987 | -8 | 44.71 | 97 | 28 | 0.999 | 173.33 | 197 | 8210 | 196.61 | 46.75 | -47.19 | 17 | 43.56 | 41.04 | 44.83 | 45 | 55 | 69 | 78 | 37.25 | 88 | 82
818 | 1761 | 271.5 | 50.7 | 81.1 | 94.8 | 70 | 54.7 | 186.7 | 94.9 | 217.2 | 197.2 | 43 | 11.4 | 30 | 0.029 | 104 | 29.9 | 15.51 | 448.3 | 203.8 | 199.6 | 98.8 | 37.8 | 0.666 |  |  | 99.1 | 750.8 | 0.989 | -8 | 43.14 | 97 | 28 | 1.008 | 172.94 | 197 | 8820 | 197.25 | 47.99 | -47.12 | 17.06 | 43.57 | 41.09 | 45.03 | 45 | 55 | 69 | 78 | 37.25 | 85 | 78
819 | 1752 | 271.3 | 50 | 81.1 | 94.9 | 70 | 54.8 | 186.8 | 94.9 | 217.1 | 197.1 | 43.1 | 11.4 | 30 | 0.033 | 104 | 29.9 | 15.473 | 447.8 | 203.8 | 199.3 | 98.8 | 37.8 | 0.665 |  |  | 99.1 | 750.6 | 0.99 | -8 | 44.31 | 97 | 28 | 0.99 | 172.55 | 197 | 8140 | 197.27 | 47.97 | -46.88 | 16.94 | 43.65 | 41.02 | 45.12 | 45 | 55 | 69 | 78 | 37.25 | 86 | 83
820 | 1747 | 270.2 | 49.2 | 81.1 | 94.8 | 70 | 54.8 | 186.4 | 94.9 | 216.5 | 197.3 | 43.1 | 11.4 | 30 | 0.042 | 104 | 29.9 | 15.402 | 447.5 | 203.8 | 199.1 | 98.8 | 37.8 | 0.665 |  |  | 99.1 | 750.5 | 0.993 | -8 | 48.24 | 97 | 28 | 1.013 | 172.94 | 195 | 8680 | 197.25 | 47.93 | -47.12 | 17 | 43.67 | 41.13 | 45.23 | 45 | 55 | 69 | 78 | 37.25 | 84 | 86
821 | 1749 | 269.3 | 50.4 | 81.2 | 94.9 | 70 | 54.8 | 186.1 | 94.9 | 216.1 | 197.9 | 43.1 | 11.4 | 30 | 0.05 | 104 | 29.9 | 15.359 | 446.9 | 203.8 | 199.1 | 98.8 | 37.8 | 0.664 |  |  | 99.2 | 750.4 | 0.989 | -8 | 56.47 | 97 | 28 | 0.991 | 173.73 | 200 | 8870 | 196.61 | 47.83 | -47.06 | 17.06 | 43.67 | 40.99 | 45.12 | 45 | 55 | 69 | 78 | 37.25 | 89 | 81
822 | 1751 | 270.1 | 49.8 | 81.2 | 94.9 | 70 | 54.8 | 186.4 | 94.9 | 216.6 | 197.5 | 43 | 11.4 | 30 | 0.049 | 104 | 29.9 | 15.394 | 447.2 | 203.8 | 199 | 98.8 | 37.8 | 0.664 |  |  | 99.2 | 750.4 | 0.994 | -8 | 47.84 | 97 | 28 | 0.994 | 172.16 | 194 | 8310 | 197.91 | 47.47 | -46.94 | 16.88 | 43.46 | 41.05 | 44.92 | 45 | 55 | 69 | 78 | 37.25 | 86 | 82
823 | 1746 | 268.4 | 49.2 | 81.2 | 94.9 | 70 | 54.9 | 186.3 | 94.9 | 216.3 | 197.5 | 43 | 11.4 | 30 | 0.055 | 104 | 29.9 | 15.392 | 448.5 | 203.8 | 199.1 | 98.8 | 37.8 | 0.664 |  |  | 99.1 | 750.3 | 0.989 | -8 | 50.2 | 97 | 28 | 0.993 | 173.33 | 201 | 9310 | 197.91 | 46.56 | -46.88 | 16.75 | 43.57 | 41.05 | 44.92 | 45 | 55 | 69 | 78 | 37.25 | 87 | 84
824 | 1740 | 266.6 | 48.3 | 81.2 | 94.9 | 70 | 54.9 | 186.2 | 94.9 | 216.2 | 197.5 | 42.9 | 11.4 | 30 | 0.066 | 103.9 | 30 | 15.304 | 450.3 | 203.8 | 198.6 | 98.8 | 37.8 | 0.661 |  |  | 99.1 | 750.2 | 0.989 | -8 | 59.22 | 97 | 28 | 0.996 | 172.94 | 201 | 8700 | 197.27 | 48.73 | -46.88 | 16.81 | 43.59 | 41.09 | 44.83 | 45 | 55 | 69 | 78 | 37.25 | 87 | 80
825 | 1744 | 265.9 | 48.4 | 81.2 | 94.9 | 70 | 54.9 | 186.1 | 94.9 | 216.2 | 197.6 | 42.9 | 11.4 | 30 | 0.073 | 103.9 | 30 | 15.2 | 451.1 | 203.8 | 198.4 | 98.8 | 37.8 | 0.659 |  |  | 99.2 | 750.3 | 0.994 | -8 | 59.22 | 97 | 28 | 0.996 | 170.2 | 193 | 9870 | 197.27 | 48.5 | -46.88 | 16.94 | 43.62 | 41.15 | 44.72 | 45 | 55 | 69 | 78 | 37.25 | 85 | 76
826 | 1753 | 266.6 | 49.7 | 81.2 | 94.9 | 70 | 54.9 | 186.2 | 94.9 | 216.4 | 197.8 | 42.8 | 11.4 | 30 | 0.063 | 104 | 30 | 15.261 | 450.1 | 203.8 | 198.9 | 98.8 | 37.8 | 0.661 |  |  | 99.1 | 750.4 | 0.998 | -8 | 50.59 | 97 | 28 | 0.995 | 173.73 | 199 | 8460 | 199.84 | 48.68 | -46.88 | 16.81 | 43.63 | 41.03 | 44.62 | 45 | 55 | 69 | 78 | 37.25 | 85 | 83
827 | 1759 | 270.4 | 49.2 | 81.2 | 94.9 | 70 | 54.9 | 186.8 | 94.9 | 217.2 | 197.6 | 42.8 | 11.4 | 30 | 0.038 | 104.1 | 30 | 15.429 | 449.1 | 203.8 | 199.6 | 98.8 | 37.8 | 0.664 |  |  | 99.1 | 750.5 | 0.989 | -8 | 50.98 | 97 | 28 | 0.996 | 172.94 | 196 | 9340 | 198.54 | 47.31 | -47.12 | 17.06 | 43.52 | 41.17 | 44.83 | 45 | 55 | 69 | 78 | 37.25 | 83 | 84
828 | 1760 | 273 | 50.1 | 81.2 | 94.8 | 70 | 55 | 187.4 | 94.9 | 218 | 197 | 42.9 | 11.4 | 30 | 0.027 | 104.1 | 30 | 15.551 | 448.9 | 203.8 | 199.6 | 98.8 | 37.8 | 0.665 |  |  | 99.2 | 750.4 | 0.988 | -8 | 42.35 | 97 | 28 | 0.994 | 172.94 | 196 | 9020 | 199.52 | 47.69 | -47 | 17 | 43.63 | 41.17 | 45.03 | 45 | 55 | 69 | 78 | 37.25 | 84 | 79
829 | 1745 | 268.8 | 49.2 | 81.2 | 94.9 | 70 | 55 | 186.6 | 95 | 216.7 | 197.1 | 43 | 11.4 | 30 | 0.049 | 104 | 30 | 15.477 | 450.1 | 203.8 | 198.9 | 98.8 | 37.8 | 0.662 |  |  | 99.2 | 750.3 | 0.987 | -8 | 54.9 | 97 | 28 | 0.994 | 172.55 | 199 | 9020 | 199.52 | 46.78 | -46.94 | 16.75 | 43.67 | 41.21 | 45.23 | 45 | 55 | 69 | 78 | 37.25 | 84 | 79
830 | 1737 | 266 | 48.3 | 81.2 | 94.9 | 70 | 55 | 186.1 | 95 | 216.1 | 197.6 | 43 | 11.4 | 30 | 0.066 | 103.9 | 30 | 15.357 | 451.6 | 203.8 | 198.6 | 98.8 | 37.8 | 0.658 |  |  | 99.2 | 750.3 | 0.99 | -8 | 60.39 | 97 | 28 | 1.009 | 173.33 | 201 | 8970 | 197.27 | 48.01 | -46.94 | 17.06 | 43.78 | 41.27 | 45.23 | 45 | 55 | 69 | 78 | 37.25 | 88 | 80
831 | 1747 | 267 | 48.8 | 81.2 | 94.9 | 70 | 55 | 186.2 | 95 | 216.4 | 197.9 | 43 | 11.4 | 30 | 0.065 | 103.9 | 30 | 15.272 | 451 | 203.8 | 198.8 | 98.8 | 37.8 | 0.659 |  |  | 99.2 | 750.3 | 0.996 | -8 | 60.39 | 97 | 28 | 0.998 | 173.73 | 193 | 8680 | 199.52 | 48.11 | -47.06 | 17.19 | 43.77 | 41.28 | 45.03 | 45 | 55 | 69 | 78 | 37.25 | 84 | 78
832 | 1758 | 269.8 | 49.7 | 81.2 | 94.9 | 70 | 55 | 186.5 | 95 | 216.9 | 197.8 | 42.9 | 11.4 | 30 | 0.044 | 104 | 30 | 15.278 | 451.2 | 203.8 | 199.4 | 98.8 | 37.8 | 0.662 |  |  | 99.1 | 750.3 | 0.99 | -8 | 45.49 | 97 | 28 | 0.999 | 172.16 | 199 | 8310 | 197.91 | 47.32 | -46.81 | 16.94 | 43.7 | 41.23 | 44.83 | 45 | 55 | 69 | 78 | 37.25 | 85 | 79
833 | 1748 | 269.1 | 49.5 | 81.2 | 94.9 | 70 | 55 | 186.5 | 95 | 216.7 | 197.5 | 43 | 11.4 | 30 | 0.039 | 104 | 30 | 15.41 | 451.3 | 203.8 | 199.4 | 98.8 | 37.8 | 0.661 |  |  | 99.1 | 750.2 | 0.981 | -8 | 43.92 | 97 | 28 | 1.001 | 172.94 | 195 | 8310 | 198.86 | 47.32 | -46.94 | 17.06 | 43.67 | 41.29 | 45.03 | 45 | 55 | 69 | 78 | 37.25 | 84 | 81
834 | 1755 | 269.8 | 49.6 | 81.2 | 94.9 | 70 | 55 | 186.6 | 94.9 | 216.9 | 197.9 | 43 | 11.4 | 30 | 0.045 | 104 | 30 | 15.388 | 449.9 | 203.8 | 199.6 | 98.8 | 37.8 | 0.662 |  |  | 99.1 | 750.3 | 0.996 | -8 | 56.47 | 97 | 28 | 0.994 | 174.12 | 195 | 9260 | 201.45 | 46.65 | -46.94 | 16.88 | 43.73 | 41.21 | 45.12 | 45 | 55 | 69 | 78 | 37.25 | 85 | 79
835 | 1749 | 269.2 | 49.2 | 81.2 | 94.9 | 70 | 55 | 186.5 | 94.9 | 216.7 | 197.6 | 43 | 11.4 | 30 | 0.041 | 104 | 30 | 15.455 | 449.9 | 203.8 | 199.7 | 98.8 | 37.8 | 0.66 |  |  | 99.1 | 750.3 | 0.99 | -8 | 43.53 | 97 | 28 | 1.007 | 172.94 | 198 | 8260 | 198.23 | 46.65 | -46.94 | 17.12 | 43.64 | 41.13 | 45.12 | 45 | 55 | 69 | 78 | 37.25 | 88 | 79
836 | 1749 | 268.8 | 49.3 | 81.2 | 94.9 | 70 | 55.1 | 186.4 | 94.9 | 216.6 | 197.4 | 43 | 11.4 | 30 | 0.037 | 104 | 30 | 15.487 | 449.4 | 203.8 | 199.7 | 98.8 | 37.8 | 0.658 |  |  | 99.1 | 750.4 | 0.991 | -8 | 45.1 | 97 | 28 | 0.993 | 173.33 | 200 | 8970 | 196.93 | 47.27 | -47.06 | 17.12 | 43.48 | 41.25 | 45.23 | 45 | 55 | 69 | 78 | 37.25 | 88 | 86
837 | 1752 | 269.4 | 49.5 | 81.2 | 94.9 | 70 | 55.1 | 186.5 | 94.9 | 216.8 | 197.3 | 43.1 | 11.4 | 30 | 0.034 | 104 | 30 | 15.486 | 449.3 | 203.8 | 199.5 | 98.8 | 37.8 | 0.66 |  |  | 99.1 | 750.5 | 0.994 | -8 | 45.49 | 97 | 28 | 0.99 | 172.94 | 195 | 8990 | 199.18 | 48.01 | -47.12 | 17.25 | 43.62 | 41.15 | 45.23 | 45 | 55 | 69 | 78 | 37.25 | 83 | 81
838 | 1751 | 269.3 | 49.5 | 81.2 | 94.9 | 70 | 55.1 | 186.5 | 94.9 | 216.7 | 197.2 | 43.1 | 11.4 | 30 | 0.033 | 104 | 30 | 15.464 | 448.9 | 203.8 | 199.5 | 98.8 | 37.8 | 0.66 |  |  | 99.1 | 750.6 | 0.991 | -8 | 44.31 | 97 | 28 | 1.002 | 173.33 | 194 | 9360 | 199.52 | 47.92 | -47.06 | 17 | 43.53 | 40.97 | 45.23 | 45 | 55 | 69 | 78 | 37.25 | 85 | 79
839 | 1749 | 268.9 | 49.2 | 81.2 | 94.9 | 70 | 55.1 | 186.4 | 94.9 | 216.6 | 197.3 | 43 | 11.4 | 30 | 0.041 | 104 | 30 | 15.422 | 448.9 | 203.8 | 199.3 | 98.8 | 37.8 | 0.66 |  |  | 99 | 750.7 | 0.989 | -8 | 49.02 | 97 | 28 | 0.99 | 173.33 | 197 | 8820 | 196.61 | 46.69 | -47 | 16.81 | 43.5 | 41.07 | 45.23 | 45 | 55 | 69 | 78 | 37.25 | 85 | 80
840 | 1757 | 271.5 | 50 | 81.2 | 94.9 | 70 | 55.1 | 186.7 | 94.9 | 217.1 | 197.2 | 43 | 11.4 | 30 | 0.036 | 104 | 30 | 15.45 | 448.3 | 203.8 | 199.3 | 98.8 | 37.8 | 0.662 |  |  | 99.1 | 750.8 | 0.995 | -8 | 43.92 | 97 | 28 | 0.998 | 172.94 | 197 | 8630 | 198.23 | 47.77 | -47 | 16.94 | 43.31 | 41.04 | 45.12 | 45 | 55 | 69 | 78 | 37.25 | 85 | 80
841 | 1748 | 270.5 | 49.1 | 81.2 | 94.9 | 70 | 55.1 | 186.9 | 94.9 | 217 | 197.1 | 43 | 11.4 | 30 | 0.037 | 104 | 30 | 15.43 | 449.3 | 203.8 | 199.1 | 98.8 | 37.8 | 0.662 |  |  | 99.1 | 750.8 | 0.994 | -8 | 45.49 | 97 | 28 | 1.002 | 172.94 | 198 | 8970 | 198.23 | 46.51 | -47 | 17 | 43.66 | 41.1 | 45.12 | 45 | 55 | 69 | 78 | 37.25 | 85 | 81
842 | 1751 | 269.9 | 49.9 | 81.2 | 94.9 | 70 | 55.1 | 186.7 | 94.9 | 216.9 | 197 | 43 | 11.4 | 30 | 0.042 | 104 | 30 | 15.394 | 449.6 | 203.8 | 198.8 | 98.8 | 37.8 | 0.662 |  |  | 99.1 | 750.7 | 0.989 | -8 | 45.49 | 97 | 28 | 1.009 | 172.94 | 195 | 8530 | 199.84 | 46.77 | -47.19 | 17.19 | 43.37 | 41.02 | 45.12 | 45 | 55 | 69 | 78 | 37.25 | 85 | 83
843 | 1753 | 271.2 | 50 | 81.2 | 94.9 | 70 | 55.1 | 186.7 | 94.9 | 217.1 | 196.7 | 43 | 11.4 | 30 | 0.037 | 104 | 30 | 15.414 | 450.2 | 203.8 | 198.8 | 98.8 | 37.8 | 0.662 |  |  | 99.1 | 750.7 | 0.988 | -8 | 47.45 | 97 | 28 | 1.008 | 172.55 | 197 | 9020 | 197.27 | 47.01 | -47.12 | 17.06 | 43.54 | 41.12 | 45.12 | 45 | 55 | 69 | 78 | 37.25 | 85 | 82
844 | 1741 | 267.1 | 48.9 | 81.1 | 94.9 | 70 | 55.1 | 186.3 | 94.9 | 216.4 | 196.7 | 43 | 11.4 | 30 | 0.056 | 103.9 | 30 | 15.359 | 451.6 | 203.8 | 198.3 | 98.8 | 37.8 | 0.658 |  |  | 99.1 | 750.6 | 0.99 | -8 | 51.76 | 97 | 28 | 0.989 | 172.16 | 193 | 8850 | 196.93 | 46.82 | -46.94 | 16.94 | 43.59 | 40.94 | 45.03 | 45 | 55 | 69 | 78 | 37.25 | 87 | 82
845 | 1738 | 265.9 | 47.8 | 81.1 | 94.9 | 70 | 55.1 | 186.1 | 94.9 | 216.1 | 196.9 | 42.9 | 11.4 | 30 | 0.069 | 103.9 | 30 | 15.239 | 451.7 | 203.8 | 198 | 98.8 | 37.8 | 0.655 |  |  | 99.1 | 750.7 | 0.995 | -8 | 58.04 | 97 | 28 | 0.989 | 172.94 | 192 | 8360 | 198.23 | 47.39 | -47 | 16.62 | 43.55 | 41.14 | 44.92 | 45 | 55 | 69 | 78 | 37.25 | 85 | 77
846 | 1740 | 264.5 | 48.3 | 81.1 | 94.9 | 70 | 55.1 | 186 | 94.9 | 216 | 197.6 | 42.8 | 11.4 | 30 | 0.073 | 103.9 | 30 | 15.211 | 452.1 | 203.8 | 198.3 | 98.8 | 37.8 | 0.656 |  |  | 99.1 | 750.7 | 0.989 | -8 | 60.39 | 97 | 28 | 1.002 | 173.33 | 203 | 8240 | 197.59 | 47.52 | -46.88 | 16.88 | 43.64 | 41.27 | 44.83 | 45 | 55 | 69 | 78 | 37.65 | 85 | 84
847 | 1750 | 266.6 | 48.9 | 81.1 | 94.9 | 70 | 55.1 | 186.4 | 94.9 | 216.5 | 198.2 | 42.8 | 11.4 | 30 | 0.058 | 104 | 30 | 15.255 | 451.1 | 203.8 | 199.3 | 98.8 | 37.8 | 0.66 |  |  | 99.1 | 750.7 | 0.99 | -8 | 44.31 | 97 | 28 | 0.986 | 171.37 | 203 | 8380 | 199.52 | 48.63 | -46.94 | 16.81 | 43.61 | 41.11 | 44.62 | 45 | 55 | 69 | 78 | 37.25 | 82 | 83
848 | 1757 | 268.2 | 49.8 | 81.1 | 94.9 | 70 | 55.1 | 186.6 | 94.9 | 216.9 | 197.5 | 42.8 | 11.4 | 30 | 0.038 | 104 | 30 | 15.394 | 450.5 | 203.8 | 199.8 | 98.8 | 37.8 | 0.662 |  |  | 99.1 | 750.8 | 0.991 | -8 | 41.96 | 97 | 28 | 1.001 | 172.94 | 203 | 9530 | 198.86 | 47.5 | -47 | 16.88 | 43.73 | 41.29 | 44.72 | 45 | 55 | 69 | 78 | 37.25 | 84 | 81
849 | 1755 | 270.2 | 49.5 | 81.2 | 94.9 | 70 | 55.1 | 187.1 | 94.9 | 217.5 | 197.2 | 42.9 | 11.4 | 30 | 0.028 | 104.1 | 30 | 15.483 | 451 | 203.8 | 199.8 | 98.8 | 37.8 | 0.663 |  |  | 99.1 | 750.8 | 0.993 | -8 | 41.57 | 97 | 28 | 0.996 | 172.94 | 195 | 8750 | 199.84 | 47.29 | -46.88 | 17.06 | 43.53 | 41.31 | 45.03 | 45 | 55 | 69 | 78 | 37.25 | 85 | 86
850 | 1748 | 268.4 | 48.9 | 81.1 | 94.9 | 70 | 55.1 | 186.7 | 94.9 | 216.9 | 197.4 | 43 | 11.4 | 30 | 0.041 | 104 | 30 | 15.403 | 452.3 | 203.8 | 199.4 | 98.8 | 37.8 | 0.662 |  |  | 99.1 | 750.8 | 0.99 | -8 | 46.27 | 97 | 28 | 1.002 | 173.33 | 201 | 9090 | 197.59 | 47.9 | -46.75 | 16.88 | 43.59 | 41.17 | 45.23 | 45 | 55 | 69 | 78 | 37.25 | 85 | 82
851 | 1748 | 267.4 | 49.2 | 81.1 | 94.8 | 70 | 55.1 | 186.3 | 94.9 | 216.5 | 197.7 | 43 | 11.4 | 30 | 0.056 | 103.9 | 30 | 15.283 | 451.4 | 203.8 | 199 | 98.8 | 37.8 | 0.66 |  |  | 99.1 | 750.9 | 0.989 | -8 | 56.86 | 97 | 28 | 0.999 | 173.73 | 194 | 8920 | 198.23 | 47.62 | -46.88 | 16.81 | 43.66 | 41.22 | 45.12 | 45 | 55 | 69 | 78 | 37.25 | 86 | 76
852 | 1752 | 268.2 | 49.5 | 81.1 | 94.8 | 70 | 55.1 | 186.5 | 94.9 | 216.8 | 198 | 43 | 11.4 | 30 | 0.056 | 103.9 | 30 | 15.3 | 451.9 | 203.8 | 199.2 | 98.8 | 37.8 | 0.66 |  |  | 99.1 | 750.9 | 1.002 | -8 | 57.25 | 97 | 28 | 0.999 | 174.12 | 203 | 8510 | 198.23 | 47.34 | -46.88 | 16.81 | 43.63 | 41.24 | 45.03 | 45 | 55 | 69 | 78 | 37.25 | 86 | 77
853 | 1757 | 270.4 | 49.7 | 81.1 | 94.9 | 70 | 55.1 | 186.9 | 94.9 | 217.3 | 197.7 | 43 | 11.4 | 30 | 0.04 | 104 | 30 | 15.358 | 450 | 203.8 | 199.6 | 98.8 | 37.8 | 0.662 |  |  | 99.1 | 751 | 0.992 | -8 | 45.49 | 97 | 28 | 1.009 | 173.33 | 197 | 8290 | 196.93 | 47.76 | -46.88 | 17 | 43.66 | 41.19 | 44.92 | 45 | 55 | 69 | 78 | 37.25 | 86 | 89
854 | 1751 | 270.4 | 48.9 | 81.1 | 94.9 | 70 | 55.1 | 187 | 94.9 | 217.3 | 197.2 | 43 | 11.4 | 30 | 0.035 | 104 | 30 | 15.483 | 449.2 | 203.8 | 199.5 | 98.8 | 37.8 | 0.661 |  |  | 99.1 | 751 | 0.987 | -8 | 43.92 | 97 | 28 | 1.004 | 172.94 | 194 | 9290 | 199.84 | 47.45 | -47 | 17 | 43.59 | 41.14 | 44.92 | 45 | 55 | 69 | 78 | 37.25 | 84 | 82
855 | 1756 | 270.7 | 49.8 | 81.1 | 94.9 | 70 | 55.1 | 186.9 | 94.9 | 217.2 | 197.2 | 43 | 11.4 | 30 | 0.038 | 104 | 30 | 15.482 | 448.7 | 203.8 | 199.2 | 98.8 | 37.8 | 0.661 |  |  | 99 | 751 | 0.991 | -8 | 48.63 | 97 | 28 | 0.991 | 171.76 | 198 | 9210 | 198.54 | 47.92 | -46.94 | 17.06 | 43.7 | 41.24 | 45.12 | 45 | 55 | 69 | 78 | 37.25 | 84 | 82
856 | 1745 | 269 | 49 | 81.1 | 94.9 | 70 | 55.1 | 186.8 | 94.9 | 216.9 | 197.3 | 43 | 11.4 | 30 | 0.044 | 104 | 30 | 15.501 | 448.6 | 203.8 | 199.2 | 98.8 | 37.8 | 0.66 |  |  | 99 | 751 | 0.993 | -8 | 45.88 | 97 | 28 | 0.993 | 172.94 | 195 | 8240 | 198.86 | 47.97 | -47.12 | 17 | 43.29 | 41.02 | 45.12 | 45 | 55 | 69 | 78 | 37.25 | 83 | 87
857 | 1749 | 268.8 | 49.5 | 81.1 | 94.9 | 70 | 55.1 | 186.4 | 94.9 | 216.5 | 197.8 | 43 | 11.4 | 30 | 0.056 | 103.9 | 30 | 15.45 | 449.2 | 203.8 | 199 | 98.8 | 37.8 | 0.659 |  |  | 99.1 | 751 | 0.992 | -8 | 57.65 | 97 | 28 | 1.002 | 173.33 | 203 | 9090 | 198.23 | 47.93 | -46.94 | 17.06 | 43.65 | 41.13 | 45.12 | 45 | 55 | 69 | 78 | 37.25 | 84 | 79
858 | 1754 | 269.9 | 49.7 | 81.1 | 94.9 | 70 | 55.1 | 186.5 | 94.8 | 216.7 | 197.9 | 43 | 11.4 | 30 | 0.041 | 104 | 30 | 15.431 | 449.6 | 203.8 | 199.5 | 98.8 | 37.8 | 0.66 |  |  | 99.1 | 751 | 0.995 | -8 | 51.37 | 97 | 28 | 0.993 | 173.73 | 196 | 8730 | 198.54 | 46.72 | -47.12 | 17.19 | 43.46 | 41.13 | 45.03 | 45 | 55 | 69 | 78 | 37.25 | 84 | 77
859 | 1757 | 271.9 | 49.9 | 81.1 | 94.9 | 70 | 55.1 | 187.1 | 94.8 | 217.5 | 197.2 | 43 | 11.4 | 30 | 0.031 | 104 | 30 | 15.507 | 449.1 | 203.8 | 199.6 | 98.8 | 37.8 | 0.661 |  |  | 99.1 | 751.1 | 0.988 | -8 | 40.39 | 97 | 28 | 1.001 | 172.55 | 197 | 8700 | 196.93 | 46.86 | -47.12 | 17.12 | 43.64 | 41.01 | 45.03 | 45 | 55 | 69 | 78 | 37.25 | 85 | 80
860 | 1747 | 270.4 | 48.8 | 81.1 | 94.9 | 70 | 55.1 | 186.8 | 94.8 | 217.1 | 197 | 43 | 11.4 | 30 | 0.038 | 104 | 30 | 15.441 | 450.2 | 203.8 | 199.1 | 98.8 | 37.8 | 0.659 |  |  | 99.1 | 751.1 | 0.99 | -8 | 46.67 | 97 | 28 | 0.996 | 172.16 | 199 | 9900 | 197.91 | 46.69 | -46.94 | 16.94 | 43.31 | 41.03 | 45.12 | 45 | 55 | 69 | 78 | 37.25 | 84 | 85
861 | 1748 | 268.8 | 49.3 | 81.1 | 94.9 | 70 | 55.1 | 186.5 | 94.9 | 216.6 | 197.4 | 43 | 11.4 | 30 | 0.051 | 103.9 | 30 | 15.341 | 451.5 | 203.8 | 198.8 | 98.8 | 37.8 | 0.658 |  |  | 99.1 | 751.1 | 0.993 | -8 | 52.94 | 97 | 28 | 0.986 | 172.55 | 194 | 8870 | 197.25 | 47.57 | -47 | 17.06 | 43.68 | 41.1 | 45.12 | 45 | 55 | 69 | 78 | 37.25 | 85 | 83
862 | 1754 | 268.8 | 50.1 | 81.1 | 94.9 | 70 | 55.1 | 186.4 | 94.9 | 216.5 | 197.9 | 43 | 11.4 | 30 | 0.052 | 103.9 | 30 | 15.322 | 451.7 | 203.8 | 199.1 | 98.8 | 37.8 | 0.658 |  |  | 99.1 | 751 | 0.996 | -8 | 50.98 | 97 | 28 | 1.004 | 174.12 | 200 | 8310 | 197.91 | 47.74 | -47.06 | 17.12 | 43.61 | 41 | 44.92 | 45 | 55 | 69 | 78 | 37.25 | 85 | 83
863 | 1755 | 270.4 | 50 | 81.1 | 94.8 | 70 | 55.1 | 186.5 | 94.9 | 216.8 | 197.8 | 42.9 | 11.4 | 30 | 0.049 | 104 | 30 | 15.343 | 452.6 | 203.8 | 199.2 | 98.8 | 37.8 | 0.661 |  |  | 99 | 751 | 0.992 | -8 | 54.51 | 97 | 28 | 1.005 | 173.33 | 195 | 8920 | 197.25 | 47.37 | -47 | 16.88 | 43.44 | 41.02 | 44.83 | 45 | 55 | 69 | 78 | 37.25 | 86 | 84
864 | 1754 | 271 | 50.1 | 81.2 | 94.8 | 70 | 55.1 | 186.8 | 94.8 | 217.1 | 197 | 42.9 | 11.4 | 30 | 0.04 | 104 | 30.1 | 15.405 | 453.7 | 203.8 | 199.1 | 98.8 | 37.8 | 0.662 |  |  | 99 | 751 | 0.991 | -8 | 42.75 | 97 | 28 | 0.991 | 172.94 | 195 | 9240 | 200.16 | 46.67 | -47.06 | 17 | 43.65 | 41.08 | 44.83 | 45 | 55 | 69 | 78 | 37.25 | 85 | 84
865 | 1746 | 270.2 | 49.3 | 81.2 | 94.8 | 70 | 55.1 | 186.7 | 94.8 | 216.9 | 196.8 | 43 | 11.4 | 30 | 0.048 | 103.9 | 30.1 | 15.419 | 452.6 | 203.8 | 198.7 | 98.8 | 37.8 | 0.661 |  |  | 99 | 750.9 | 0.988 | -8 | 45.49 | 97 | 28 | 1.009 | 172.16 | 194 | 8950 | 196.61 | 46.76 | -46.94 | 16.94 | 43.6 | 41.16 | 45.03 | 45 | 55 | 69 | 78 | 37.25 | 86 | 80
866 | 1739 | 267.1 | 48.3 | 81.2 | 94.8 | 70 | 55.1 | 186.4 | 94.9 | 216.4 | 197 | 43 | 11.4 | 30 | 0.068 | 103.9 | 30.1 | 15.401 | 452.1 | 203.8 | 198.3 | 98.8 | 37.8 | 0.658 |  |  | 99.1 | 750.8 | 0.994 | -8 | 56.86 | 97 | 28 | 0.995 | 172.94 | 201 | 9380 | 197.27 | 48.44 | -46.69 | 16.69 | 43.58 | 41.12 | 45.03 | 45 | 55 | 69 | 78 | 37.25 | 85 | 81
867 | 1747 | 267.6 | 48.9 | 81.2 | 94.9 | 70 | 55.1 | 186.3 | 94.9 | 216.4 | 197.3 | 42.9 | 11.4 | 30 | 0.076 | 103.9 | 30.1 | 15.336 | 451.1 | 203.8 | 198.2 | 98.8 | 37.8 | 0.658 |  |  | 99 | 750.7 | 0.989 | -8 | 58.82 | 97 | 28 | 0.994 | 172.55 | 202 | 8990 | 194.68 | 48.53 | -46.94 | 16.75 | 43.74 | 41.27 | 44.92 | 45 | 55 | 69 | 78 | 37.25 | 83 | 82
868 | 1754 | 269.2 | 49.9 | 81.2 | 94.8 | 70 | 55.1 | 186.6 | 94.8 | 216.8 | 197.6 | 42.9 | 11.4 | 30 | 0.061 | 104 | 30.1 | 15.349 | 452.8 | 203.8 | 199 | 98.8 | 37.8 | 0.66 |  |  | 99 | 750.6 | 0.994 | -8 | 48.63 | 97 | 28 | 0.998 | 174.12 | 200 | 8950 | 197.91 | 48.77 | -46.94 | 17.06 | 43.66 | 41.23 | 44.83 | 45 | 55 | 69 | 78 | 37.25 | 85 | 84
869 | 1745 | 268.4 | 48.6 | 81.2 | 94.8 | 70 | 55.2 | 186.7 | 94.8 | 216.8 | 197.1 | 42.9 | 11.4 | 30 | 0.057 | 104 | 30.1 | 15.347 | 453.6 | 203.8 | 199.2 | 98.8 | 37.8 | 0.66 |  |  | 99 | 750.5 | 0.991 | -8 | 42.75 | 97 | 28 | 0.99 | 172.94 | 195 | 8310 | 200.16 | 47.49 | -46.94 | 16.94 | 43.67 | 41.25 | 44.83 | 45 | 55 | 69 | 78 | 37.25 | 82 | 83
870 | 1748 | 267.6 | 49.2 | 81.2 | 94.8 | 70 | 55.2 | 186.4 | 94.8 | 216.4 | 197.6 | 42.9 | 11.4 | 30 | 0.074 | 103.9 | 30.1 | 15.303 | 453.1 | 203.8 | 198.9 | 98.8 | 37.8 | 0.66 |  |  | 99 | 750.5 | 0.995 | -8 | 57.65 | 97 | 28 | 0.997 | 173.73 | 202 | 8820 | 197.59 | 48.82 | -46.88 | 16.94 | 43.7 | 41.17 | 45.03 | 45 | 55 | 69 | 78 | 37.25 | 86 | 81
871 | 1748 | 266.4 | 48.8 | 81.2 | 94.8 | 70 | 55.2 | 186.3 | 94.8 | 216.2 | 198.2 | 42.9 | 11.4 | 30 | 0.077 | 104 | 30.1 | 15.297 | 451.9 | 203.8 | 199.2 | 98.8 | 37.8 | 0.659 |  |  | 99 | 750.5 | 0.992 | -8 | 56.08 | 97 | 28 | 0.994 | 172.55 | 201 | 8530 | 196.61 | 47.43 | -47 | 17.25 | 43.72 | 41.12 | 44.92 | 45 | 55 | 69 | 78 | 37.25 | 85 | 78
872 | 1762 | 270.8 | 50.5 | 81.2 | 94.9 | 70 | 55.2 | 186.9 | 94.8 | 217.4 | 197.5 | 42.9 | 11.4 | 30 | 0.06 | 104 | 30.1 | 15.306 | 451.2 | 203.8 | 199.5 | 98.8 | 37.8 | 0.661 |  |  | 99 | 750.6 | 0.991 | -8 | 45.49 | 97 | 28 | 1.012 | 172.16 | 195 | 9120 | 198.23 | 47.71 | -46.94 | 16.81 | 43.6 | 41.19 | 44.92 | 45 | 55 | 69 | 78 | 37.25 | 85 | 80
873 | 1754 | 270.8 | 49.4 | 81.2 | 94.9 | 70 | 55.2 | 187.2 | 94.8 | 217.6 | 197.1 | 43 | 11.4 | 30 | 0.055 | 104 | 30.1 | 15.445 | 450.7 | 203.8 | 199.3 | 98.8 | 37.8 | 0.661 |  |  | 99 | 750.6 | 0.995 | -8 | 42.75 | 97 | 28 | 0.998 | 170.98 | 194 | 9580 | 196.61 | 47.38 | -46.81 | 16.81 | 43.7 | 41.24 | 44.92 | 45 | 55 | 69 | 78 | 37.25 | 84 | 82
874 | 1739 | 266.8 | 48.6 | 81.2 | 94.9 | 70 | 55.2 | 186.5 | 94.8 | 216.5 | 197.6 | 43 | 11.4 | 30 | 0.073 | 104 | 30.1 | 15.374 | 451.6 | 203.8 | 199.1 | 98.8 | 37.8 | 0.659 |  |  | 99 | 750.6 | 0.99 | -8 | 58.04 | 97 | 28 | 0.993 | 173.73 | 194 | 7920 | 199.52 | 47.95 | -47.06 | 17.19 | 43.67 | 41.21 | 45.12 | 45 | 55 | 69 | 78 | 37.25 | 85 | 79
875 | 1749 | 267.1 | 49.4 | 81.2 | 94.9 | 70 | 55.2 | 186.4 | 94.8 | 216.4 | 198 | 43 | 11.4 | 30 | 0.084 | 104 | 30.1 | 15.361 | 451.3 | 203.8 | 199.1 | 98.8 | 37.8 | 0.659 |  |  | 99.1 | 750.7 | 0.994 | -8 | 58.43 | 97 | 28 | 1.003 | 173.73 | 194 | 8730 | 196.61 | 47.45 | -47.06 | 17.06 | 43.64 | 41.12 | 45.12 | 45 | 55 | 69 | 78 | 37.25 | 86 | 81
876 | 1756 | 269.8 | 49.8 | 81.2 | 94.9 | 70 | 55.2 | 186.7 | 94.8 | 217 | 197.7 | 43 | 11.4 | 30 | 0.07 | 104 | 30.1 | 15.345 | 449 | 203.8 | 199.4 | 98.8 | 37.8 | 0.662 |  |  | 99.1 | 750.7 | 0.989 | -8 | 46.27 | 97 | 28 | 0.993 | 174.12 | 195 | 8730 | 196.61 | 48.56 | -46.94 | 16.94 | 43.7 | 41.09 | 44.92 | 45 | 55 | 69 | 78 | 37.25 | 83 | 82
877 | 1746 | 268.4 | 48.9 | 81.2 | 94.9 | 70 | 55.2 | 186.6 | 94.9 | 216.8 | 197.3 | 43 | 11.4 | 30 | 0.066 | 104 | 30.1 | 15.393 | 447.7 | 203.8 | 199.4 | 98.8 | 37.8 | 0.661 |  |  | 99.1 | 750.7 | 0.994 | -8 | 45.88 | 97 | 28 | 0.993 | 172.55 | 195 | 8190 | 197.91 | 46.66 | -47 | 16.94 | 43.58 | 41.09 | 44.92 | 45 | 55 | 69 | 78 | 37.25 | 84 | 82
878 | 1750 | 268.1 | 49 | 81.2 | 94.9 | 70 | 55.2 | 186.3 | 94.9 | 216.6 | 197.5 | 43 | 11.4 | 30 | 0.076 | 104 | 30.1 | 15.357 | 448.5 | 203.8 | 199 | 98.8 | 37.8 | 0.662 |  |  | 99.1 | 750.8 | 0.989 | -8 | 57.65 | 97 | 28 | 0.993 | 169.8 | 202 | 9190 | 197.27 | 46.68 | -47 | 16.88 | 43.51 | 41.19 | 45.03 | 45 | 55 | 69 | 78 | 37.25 | 81 | 78
879 | 1759 | 269.8 | 50.3 | 81.2 | 95 | 70 | 55.2 | 186.7 | 94.9 | 217.1 | 197.8 | 43 | 11.4 | 30 | 0.065 | 104.1 | 30.1 | 15.378 | 447.9 | 203.8 | 199.8 | 98.8 | 37.8 | 0.663 |  |  | 99.1 | 750.7 | 0.992 | -8 | 47.06 | 97 | 28 | 0.997 | 174.12 | 195 | 8700 | 198.54 | 47.76 | -47.12 | 17.19 | 43.6 | 41.02 | 45.03 | 45 | 55 | 69 | 78 | 37.25 | 83 | 78
880 | 1760 | 272.7 | 50 | 81.2 | 94.9 | 70 | 55.2 | 187.5 | 94.9 | 218.1 | 197.1 | 43 | 11.4 | 30 | 0.051 | 104.1 | 30.1 | 15.497 | 447.7 | 203.8 | 199.8 | 98.8 | 37.8 | 0.663 |  |  | 99 | 750.7 | 0.992 | -8 | 39.61 | 97 | 28 | 0.992 | 172.94 | 199 | 8380 | 197.25 | 47.89 | -47.06 | 16.88 | 43.43 | 41.08 | 45.03 | 45 | 55 | 69 | 78 | 37.25 | 85 | 89
881 | 1753 | 271.5 | 49.6 | 81.2 | 94.9 | 70 | 55.2 | 187.3 | 94.8 | 217.7 | 197 | 43.1 | 11.4 | 30 | 0.058 | 104 | 30.1 | 15.467 | 448.4 | 203.8 | 199.4 | 98.8 | 37.8 | 0.663 |  |  | 99 | 750.6 | 0.99 | -8 | 44.31 | 97 | 28 | 0.992 | 172.16 | 195 | 8820 | 199.52 | 48.04 | -46.94 | 16.88 | 43.58 | 40.96 | 45.23 | 45 | 55 | 69 | 78 | 37.25 | 87 | 83
882 | 1746 | 269.6 | 49.4 | 81.2 | 94.8 | 70 | 55.3 | 186.9 | 94.8 | 217 | 197.1 | 43.1 | 11.4 | 30 | 0.067 | 104 | 30.1 | 15.387 | 448.8 | 203.8 | 199.1 | 98.8 | 37.8 | 0.662 |  |  | 99 | 750.5 | 0.987 | -8 | 47.84 | 97 | 28 | 1.001 | 173.33 | 200 | 8410 | 197.27 | 46.77 | -46.94 | 17.12 | 43.61 | 41.07 | 45.23 | 45 | 55 | 69 | 78 | 37.25 | 84 | 84
883 | 1738 | 267.1 | 48.1 | 81.2 | 94.8 | 70 | 55.3 | 186.3 | 94.8 | 216.1 | 197.6 | 43 | 11.4 | 30 | 0.084 | 103.9 | 30.1 | 15.331 | 449.6 | 203.8 | 198.9 | 98.8 | 37.8 | 0.659 |  |  | 99 | 750.5 | 0.991 | -8 | 47.84 | 97 | 28 | 0.996 | 173.33 | 202 | 8820 | 197.59 | 47.96 | -46.88 | 17.06 | 43.52 | 41.11 | 45.12 | 45 | 55 | 69 | 78 | 37.25 | 82 | 86
884 | 1749 | 268.4 | 49.3 | 81.2 | 94.8 | 70 | 55.3 | 186.2 | 94.8 | 216.3 | 197.8 | 43 | 11.4 | 30 | 0.09 | 103.9 | 30.1 | 15.346 | 448.7 | 203.8 | 198.8 | 98.8 | 37.8 | 0.659 |  |  | 99.1 | 750.5 | 0.995 | -8 | 60 | 97 | 28 | 0.994 | 173.33 | 194 | 8140 | 199.84 | 48.45 | -47 | 16.88 | 43.57 | 41.08 | 44.92 | 45 | 55 | 69 | 78 | 37.25 | 83 | 77
885 | 1752 | 269 | 49.5 | 81.2 | 94.8 | 70 | 55.3 | 186.5 | 94.8 | 216.7 | 197.4 | 42.9 | 11.4 | 30 | 0.081 | 104 | 30.1 | 15.376 | 448.6 | 203.8 | 199 | 98.8 | 37.8 | 0.661 |  |  | 99.1 | 750.6 | 0.992 | -8 | 45.1 | 97 | 28 | 0.994 | 172.94 | 197 | 8600 | 197.91 | 47.27 | -46.69 | 16.81 | 43.54 | 41.07 | 44.72 | 45 | 55 | 69 | 78 | 37.25 | 83 | 79
886 | 1755 | 269.4 | 50.1 | 81.2 | 94.8 | 70 | 55.3 | 186.6 | 94.8 | 216.8 | 197.3 | 42.9 | 11.4 | 30 | 0.076 | 104 | 30.1 | 15.407 | 449 | 203.8 | 199 | 98.8 | 37.8 | 0.661 |  |  | 99.1 | 750.6 | 0.995 | -8 | 49.02 | 97 | 28 | 1.005 | 172.94 | 194 | 9900 | 196.93 | 47.35 | -46.75 | 16.94 | 43.59 | 41.13 | 44.83 | 45 | 55 | 69 | 78 | 37.25 | 84 | 80
887 | 1747 | 268.7 | 49.2 | 81.2 | 94.9 | 70 | 55.3 | 186.6 | 94.9 | 216.8 | 197.1 | 42.9 | 11.4 | 30 | 0.07 | 104 | 30.1 | 15.438 | 449 | 203.8 | 199 | 98.8 | 37.8 | 0.661 |  |  | 99.1 | 750.6 | 0.988 | -8 | 45.88 | 97 | 28 | 0.996 | 173.33 | 198 | 8950 | 196.61 | 47.86 | -47 | 17 | 43.62 | 41.16 | 44.92 | 45 | 55 | 69 | 78 | 37.25 | 83 | 86
888 | 1757 | 270.7 | 49.8 | 81.2 | 94.8 | 70 | 55.3 | 186.8 | 94.9 | 217.2 | 197.5 | 42.9 | 11.4 | 30 | 0.074 | 104 | 30.1 | 15.386 | 449.3 | 203.8 | 198.8 | 98.8 | 37.8 | 0.663 |  |  | 99.1 | 750.7 | 0.987 | -8 | 56.08 | 97 | 28 | 0.991 | 172.94 | 202 | 8700 | 196.93 | 46.85 | -46.88 | 16.94 | 43.7 | 41.24 | 45.03 | 45 | 55 | 69 | 78 | 37.25 | 83 | 86
889 | 1752 | 271.1 | 49.3 | 81.2 | 94.9 | 70 | 55.3 | 187.1 | 94.9 | 217.5 | 196.9 | 43 | 11.4 | 30 | 0.062 | 104 | 30.1 | 15.443 | 449.3 | 203.8 | 198.9 | 98.8 | 37.8 | 0.664 |  |  | 99.1 | 750.6 | 0.992 | -8 | 45.88 | 97 | 28 | 0.996 | 172.16 | 194 | 10020 | 199.52 | 47.92 | -47.06 | 17 | 43.55 | 41.17 | 45.03 | 45 | 55 | 69 | 78 | 37.25 | 85 | 86
890 | 1747 | 269.9 | 49.1 | 81.2 | 94.9 | 70 | 55.3 | 186.8 | 94.9 | 217 | 197.1 | 43 | 11.4 | 30 | 0.073 | 104 | 30.1 | 15.399 | 449.2 | 203.8 | 198.6 | 98.8 | 37.8 | 0.662 |  |  | 99 | 750.6 | 0.989 | -8 | 57.65 | 97 | 28 | 0.997 | 172.94 | 198 | 8900 | 197.59 | 47.33 | -46.88 | 16.94 | 43.78 | 41.24 | 45.12 | 45 | 55 | 69 | 78 | 37.25 | 86 | 85
891 | 1741 | 267.9 | 47.8 | 81.2 | 94.9 | 70 | 55.3 | 186.5 | 94.9 | 216.6 | 197.4 | 43 | 11.4 | 30 | 0.084 | 103.9 | 30.1 | 15.342 | 448.9 | 203.8 | 198.4 | 98.8 | 37.8 | 0.66 |  |  | 99 | 750.6 | 0.992 | -8 | 57.65 | 97 | 28 | 0.999 | 173.33 | 193 | 8630 | 196.93 | 48.49 | -46.88 | 16.94 | 43.74 | 41.31 | 45.03 | 45 | 55 | 69 | 78 | 37.25 | 83 | 76
892 | 1745 | 267.2 | 48.8 | 81.2 | 94.9 | 70 | 55.3 | 186.3 | 94.9 | 216.3 | 197.8 | 42.9 | 11.4 | 30 | 0.085 | 103.9 | 30.1 | 15.288 | 448.5 | 203.8 | 198.5 | 98.8 | 37.8 | 0.66 |  |  | 99.1 | 750.6 | 0.994 | -8 | 60.39 | 97 | 28 | 0.99 | 173.33 | 200 | 8680 | 197.25 | 47.54 | -47 | 16.94 | 43.77 | 41.23 | 44.92 | 45 | 55 | 69 | 78 | 37.25 | 84 | 79
893 | 1754 | 269.5 | 49.4 | 81.2 | 94.9 | 70 | 55.3 | 186.7 | 94.9 | 216.9 | 197.8 | 42.9 | 11.4 | 30 | 0.065 | 104 | 30.1 | 15.344 | 448 | 203.8 | 199.3 | 98.8 | 37.8 | 0.662 |  |  | 99.1 | 750.6 | 0.993 | -8 | 42.75 | 97 | 28 | 1.016 | 173.73 | 200 | 9730 | 199.18 | 48.58 | -47 | 17.12 | 43.63 | 41.13 | 44.83 | 45 | 55 | 69 | 78 | 37.25 | 83 | 82
894 | 1745 | 268.1 | 48.9 | 81.2 | 94.8 | 70 | 55.3 | 186.7 | 94.9 | 216.8 | 197.4 | 42.9 | 11.4 | 30 | 0.059 | 104 | 30.1 | 15.39 | 448.7 | 203.8 | 199.4 | 98.8 | 37.8 | 0.662 |  |  | 99 | 750.6 | 0.996 | -8 | 45.1 | 97 | 28 | 1.004 | 172.94 | 196 | 8380 | 197.91 | 47.92 | -47 | 16.88 | 43.64 | 41.1 | 44.92 | 45 | 55 | 69 | 78 | 37.25 | 85 | 84
895 | 1757 | 270.7 | 50 | 81.2 | 94.9 | 70 | 55.3 | 186.9 | 94.9 | 217.3 | 197.6 | 43 | 11.4 | 30 | 0.054 | 104.1 | 30.1 | 15.393 | 447.2 | 203.8 | 199.6 | 98.8 | 37.8 | 0.665 |  |  | 99 | 750.7 | 0.989 | -8 | 48.24 | 97 | 28 | 0.993 | 173.33 | 197 | 8730 | 196.61 | 47.64 | -47 | 16.75 | 43.73 | 41.13 | 45.12 | 45 | 55 | 69 | 78 | 37.25 | 86 | 87
896 | 1751 | 270.5 | 49.4 | 81.2 | 95 | 70 | 55.3 | 186.9 | 94.9 | 217.2 | 197.2 | 43.1 | 11.4 | 30 | 0.051 | 104 | 30.1 | 15.546 | 448.7 | 203.8 | 199.5 | 98.8 | 37.8 | 0.664 |  |  | 99 | 750.6 | 0.992 | -8 | 44.31 | 97 | 28 | 0.989 | 172.94 | 196 | 8160 | 198.23 | 47.38 | -47 | 16.88 | 43.7 | 41.21 | 45.12 | 45 | 55 | 69 | 78 | 37.25 | 85 | 85
897 | 1755 | 271.4 | 50 | 81.3 | 94.9 | 70 | 55.3 | 187.1 | 94.9 | 217.4 | 197.2 | 43.1 | 11.4 | 30 | 0.05 | 104 | 30.1 | 15.505 | 448.9 | 203.8 | 199.4 | 98.8 | 37.8 | 0.665 |  |  | 99 | 750.6 | 0.986 | -8 | 43.92 | 97 | 28 | 1.002 | 172.55 | 199 | 8750 | 196.61 | 46.8 | -47.19 | 17.06 | 43.48 | 41.11 | 45.33 | 45 | 55 | 69 | 78 | 37.25 | 86 | 82
898 | 1750 | 271 | 49.4 | 81.3 | 94.9 | 70 | 55.3 | 186.9 | 94.9 | 217.2 | 197 | 43.1 | 11.4 | 30 | 0.05 | 104 | 30.1 | 15.511 | 449.2 | 203.8 | 199.3 | 98.8 | 37.8 | 0.664 |  |  | 99 | 750.6 | 0.99 | -8 | 44.31 | 97 | 28 | 1.002 | 172.55 | 194 | 9900 | 196.61 | 47.93 | -47.06 | 17 | 43.64 | 41.2 | 45.33 | 45 | 55 | 69 | 78 | 37.25 | 87 | 79
899 | 1753 | 270.9 | 49.8 | 81.3 | 94.9 | 70 | 55.3 | 186.9 | 94.9 | 217.2 | 197.2 | 43.1 | 11.4 | 30 | 0.058 | 104 | 30.1 | 15.432 | 448.9 | 203.8 | 199 | 98.8 | 37.8 | 0.663 |  |  | 99 | 750.5 | 0.992 | -8 | 49.41 | 97 | 28 | 0.993 | 172.94 | 195 | 8850 | 197.59 | 47.89 | -46.94 | 17.06 | 43.55 | 41.16 | 45.33 | 45 | 55 | 69 | 78 | 37.25 | 84 | 86
900 | 1754 | 271.9 | 50 | 81.3 | 95 | 70 | 55.3 | 186.9 | 94.9 | 217.3 | 196.8 | 43.1 | 11.4 | 30 | 0.058 | 104 | 30.1 | 15.445 | 450.2 | 203.8 | 198.8 | 98.8 | 37.8 | 0.663 |  |  | 99 | 750.4 | 0.994 | -8 | 44.31 | 97 | 28 | 1.002 | 172.55 | 199 | 8410 | 198.23 | 46.68 | -47 | 16.81 | 43.58 | 41.04 | 45.23 | 45 | 55 | 69 | 78 | 37.25 | 86 | 86
901 | 1746 | 270.5 | 48.9 | 81.3 | 95 | 70 | 55.3 | 186.7 | 94.9 | 216.9 | 196.9 | 43 | 11.4 | 30 | 0.061 | 104 | 30.1 | 15.402 | 450.6 | 203.8 | 198.8 | 98.8 | 37.8 | 0.661 |  |  | 99 | 750.3 | 0.989 | -8 | 46.27 | 97 | 28 | 0.995 | 172.94 | 198 | 8900 | 198.23 | 47.77 | -47.06 | 17.06 | 43.58 | 40.99 | 45.12 | 45 | 55 | 69 | 78 | 36.86 | 85 | 81
902 | 1738 | 267.6 | 48.6 | 81.3 | 94.9 | 70 | 55.4 | 186.3 | 94.9 | 216.3 | 197 | 43 | 11.4 | 30 | 0.075 | 103.9 | 30.1 | 15.339 | 451.3 | 203.8 | 198.4 | 98.8 | 37.8 | 0.658 |  |  | 99 | 750.2 | 0.992 | -8 | 54.9 | 97 | 28 | 0.996 | 171.76 | 195 | 7920 | 196.93 | 46.75 | -47.06 | 17.06 | 43.45 | 41.01 | 45.03 | 45 | 55 | 69 | 78 | 37.25 | 84 | 83
903 | 1744 | 266.3 | 49.1 | 81.3 | 94.9 | 70 | 55.4 | 186.1 | 94.9 | 216.2 | 197.2 | 42.9 | 11.4 | 30 | 0.092 | 103.9 | 30.1 | 15.219 | 451.7 | 203.8 | 198.1 | 98.8 | 37.8 | 0.657 |  |  | 99 | 750.3 | 0.988 | -8 | 58.43 | 97 | 28 | 0.993 | 170.59 | 202 | 8310 | 194.68 | 47.36 | -47 | 16.94 | 43.53 | 41.11 | 44.92 | 45 | 55 | 69 | 78 | 37.25 | 86 | 80
904 | 1751 | 268 | 50.1 | 81.2 | 94.9 | 70 | 55.4 | 186.3 | 94.9 | 216.4 | 197.4 | 42.8 | 11.4 | 30 | 0.085 | 103.9 | 30.1 | 15.305 | 451.5 | 203.8 | 198.4 | 98.8 | 37.8 | 0.66 |  |  | 99 | 750.3 | 0.995 | -8 | 58.43 | 97 | 28 | 1.014 | 171.76 | 202 | 8920 | 197.59 | 48.53 | -46.81 | 16.81 | 43.53 | 41.16 | 44.62 | 45 | 55 | 69 | 78 | 37.25 | 81 | 77
905 | 1754 | 269.9 | 49.4 | 81.2 | 94.9 | 70 | 55.4 | 186.7 | 94.9 | 217.1 | 197 | 42.8 | 11.4 | 30 | 0.065 | 104 | 30.1 | 15.39 | 450.8 | 203.8 | 198.9 | 98.8 | 37.8 | 0.661 |  |  | 99 | 750.2 | 0.991 | -8 | 42.75 | 97 | 28 | 0.994 | 172.55 | 195 | 8770 | 199.84 | 47.47 | -46.94 | 16.81 | 43.54 | 41.18 | 44.62 | 45 | 55 | 69 | 78 | 37.25 | 84 | 78
906 | 1746 | 268.9 | 48.5 | 81.2 | 94.9 | 70 | 55.4 | 186.7 | 94.9 | 216.8 | 196.8 | 42.8 | 11.4 | 30 | 0.06 | 104 | 30.1 | 15.411 | 450.5 | 203.8 | 198.9 | 98.8 | 37.8 | 0.661 |  |  | 99.1 | 750.2 | 0.993 | -8 | 45.88 | 97 | 28 | 0.991 | 172.55 | 199 | 9630 | 198.54 | 47.93 | -47 | 16.81 | 43.66 | 41.23 | 44.83 | 45 | 55 | 69 | 78 | 37.25 | 85 | 81
907 | 1751 | 269.3 | 49.2 | 81.2 | 95 | 70 | 55.4 | 186.6 | 94.9 | 216.9 | 197.5 | 42.9 | 11.4 | 30 | 0.066 | 104 | 30.1 | 15.384 | 450.2 | 203.8 | 198.9 | 98.8 | 37.8 | 0.663 |  |  | 99 | 750.1 | 0.994 | -8 | 55.29 | 97 | 28 | 1.012 | 172.94 | 194 | 9260 | 197.59 | 47.55 | -47.06 | 17.19 | 43.44 | 41.1 | 44.92 | 45 | 55 | 69 | 78 | 37.25 | 81 | 82
908 | 1756 | 269.9 | 50.2 | 81.3 | 95 | 70 | 55.3 | 186.8 | 94.9 | 217 | 197.6 | 42.9 | 11.4 | 30 | 0.054 | 104 | 30.1 | 15.446 | 450.5 | 203.8 | 199.3 | 98.8 | 37.8 | 0.664 |  |  | 99 | 750.1 | 0.99 | -8 | 49.8 | 97 | 28 | 0.991 | 173.33 | 201 | 9120 | 196.61 | 47.29 | -46.94 | 16.94 | 43.55 | 41.17 | 45.03 | 45 | 55 | 69 | 78 | 37.25 | 84 | 84
909 | 1751 | 269.6 | 49.6 | 81.3 | 95 | 70 | 55.3 | 186.7 | 94.9 | 216.9 | 196.8 | 43 | 11.4 | 30 | 0.053 | 104 | 30.1 | 15.432 | 450.3 | 203.8 | 199 | 98.8 | 37.8 | 0.662 |  |  | 99 | 750.1 | 0.99 | -8 | 45.88 | 97 | 28 | 0.995 | 172.16 | 194 | 8950 | 198.54 | 47.42 | -47 | 16.81 | 43.55 | 41.17 | 45.12 | 45 | 55 | 69 | 78 | 37.25 | 84 | 87
910 | 1753 | 269.7 | 49.5 | 81.3 | 95 | 70 | 55.3 | 186.7 | 94.9 | 216.9 | 197 | 43 | 11.4 | 30 | 0.065 | 104 | 30.1 | 15.361 | 450.7 | 203.8 | 198.6 | 98.8 | 37.8 | 0.662 |  |  | 99 | 750.1 | 0.987 | -8 | 55.69 | 97 | 28 | 1.004 | 172.94 | 198 | 9090 | 195 | 47.27 | -46.75 | 16.69 | 43.71 | 41.31 | 45.12 | 45 | 55 | 69 | 78 | 37.25 | 83 | 81
911 | 1748 | 268.7 | 49.6 | 81.3 | 95 | 70 | 55.3 | 186.5 | 94.9 | 216.7 | 197.5 | 43 | 11.4 | 30 | 0.072 | 104 | 30.1 | 15.358 | 450.6 | 203.8 | 198.7 | 98.8 | 37.8 | 0.662 |  |  | 99 | 750.1 | 0.988 | -8 | 51.76 | 97 | 28 | 0.994 | 172.94 | 195 | 8800 | 197.25 | 47.94 | -47 | 17.06 | 43.53 | 41.2 | 45.12 | 45 | 55 | 69 | 78 | 37.25 | 85 | 81
912 | 1755 | 269.4 | 50.6 | 81.3 | 95 | 70 | 55.3 | 186.4 | 94.9 | 216.6 | 197.4 | 43 | 11.4 | 30 | 0.068 | 104 | 30.1 | 15.363 | 450.1 | 203.8 | 198.8 | 98.8 | 37.8 | 0.662 |  |  | 99 | 750.1 | 0.983 | -8 | 49.41 | 97 | 28 | 1.006 | 172.55 | 201 | 8800 | 197.91 | 47.9 | -46.88 | 16.94 | 43.44 | 41.05 | 44.92 | 45 | 55 | 69 | 78 | 37.25 | 86 | 81
913 | 1754 | 269.8 | 50.2 | 81.3 | 95.1 | 70 | 55.3 | 186.7 | 94.9 | 216.9 | 197.5 | 43 | 11.4 | 30 | 0.061 | 104 | 30.1 | 15.401 | 449.3 | 203.8 | 198.9 | 98.8 | 37.8 | 0.662 |  |  | 99 | 750.2 | 0.991 | -8 | 51.37 | 97 | 28 | 1.001 | 173.33 | 195 | 8750 | 198.23 | 47.65 | -46.94 | 16.94 | 43.62 | 41.08 | 45.03 | 45 | 55 | 69 | 78 | 37.25 | 86 | 84
914 | 1750 | 270 | 49.2 | 81.3 | 95 | 70 | 55.3 | 186.9 | 94.9 | 217.1 | 197.2 | 43 | 11.4 | 30 | 0.054 | 104 | 30.1 | 15.476 | 449.3 | 203.8 | 199 | 98.8 | 37.8 | 0.664 |  |  | 99 | 750.3 | 0.994 | -8 | 45.1 | 97 | 28 | 0.992 | 172.55 | 195 | 9600 | 198.23 | 46.86 | -47 | 17.06 | 43.77 | 41.28 | 45.03 | 45 | 55 | 69 | 78 | 37.25 | 83 | 81
915 | 1761 | 271.8 | 50.9 | 81.3 | 95 | 70 | 55.3 | 187 | 94.9 | 217.5 | 197.3 | 43 | 11.4 | 30 | 0.05 | 104 | 30.1 | 15.459 | 448.8 | 203.8 | 199 | 98.8 | 37.8 | 0.666 |  |  | 99 | 750.3 | 0.991 | -8 | 50.59 | 97 | 28 | 1.008 | 172.94 | 197 | 8210 | 196.61 | 47.95 | -47 | 17.25 | 43.63 | 41.11 | 45.03 | 45 | 55 | 69 | 78 | 37.25 | 83 | 88
916 | 1749 | 271.1 | 49.2 | 81.3 | 95 | 70 | 55.3 | 187.1 | 94.9 | 217.2 | 196.6 | 43 | 11.4 | 30 | 0.048 | 104 | 30.1 | 15.482 | 447.2 | 203.8 | 198.8 | 98.8 | 37.8 | 0.664 |  |  | 99 | 750.3 | 0.988 | -8 | 47.06 | 97 | 28 | 1.006 | 172.16 | 194 | 8260 | 196.93 | 47.8 | -47 | 16.94 | 43.58 | 41.14 | 45.12 | 45 | 55 | 69 | 78 | 36.86 | 82 | 81
917 | 1747 | 270.1 | 49.3 | 81.3 | 95 | 70 | 55.2 | 186.6 | 94.9 | 216.6 | 197.1 | 43 | 11.4 | 30 | 0.062 | 104 | 30.1 | 15.435 | 446.3 | 203.8 | 198.6 | 98.8 | 37.8 | 0.664 |  |  | 99 | 750.3 | 0.99 | -8 | 54.9 | 97 | 28 | 0.989 | 173.33 | 199 | 8770 | 197.59 | 47.81 | -46.88 | 17 | 43.52 | 41.02 | 45.12 | 45 | 55 | 69 | 78 | 36.86 | 83 | 79
918 | 1753 | 269.9 | 49.8 | 81.2 | 95 | 70 | 55.2 | 186.3 | 94.9 | 216.6 | 197.3 | 43 | 11.4 | 30 | 0.066 | 104 | 30.1 | 15.389 | 447 | 203.8 | 198.5 | 98.8 | 37.8 | 0.665 |  |  | 99 | 750.2 | 0.992 | -8 | 55.69 | 97 | 28 | 1.007 | 172.94 | 193 | 8950 | 197.91 | 47.33 | -46.94 | 16.94 | 43.44 | 41.12 | 45.03 | 45 | 55 | 69 | 78 | 37.25 | 83 | 81
919 | 1745 | 269.1 | 48.6 | 81.2 | 95 | 70 | 55.2 | 186.4 | 94.9 | 216.5 | 196.8 | 43 | 11.4 | 30 | 0.057 | 103.9 | 30.1 | 15.393 | 449.2 | 203.8 | 198.7 | 98.8 | 37.8 | 0.665 |  |  | 99 | 750.2 | 0.994 | -8 | 44.31 | 97 | 28 | 0.995 | 172.94 | 199 | 7820 | 197.27 | 47.74 | -47.06 | 17.06 | 43.55 | 41.08 | 44.92 | 45 | 55 | 69 | 78 | 37.25 | 83 | 82
920 | 1746 | 266.8 | 49.1 | 81.2 | 95 | 70 | 55.2 | 185.9 | 94.9 | 215.9 | 197 | 43 | 11.4 | 30 | 0.068 | 103.9 | 30.1 | 15.302 | 450.5 | 203.8 | 198.5 | 98.8 | 37.8 | 0.664 |  |  | 99 | 750.2 | 0.985 | -8 | 57.65 | 97 | 28 | 1.006 | 172.94 | 198 | 8600 | 195 | 47.8 | -46.94 | 17.06 | 43.64 | 41 | 45.03 | 45 | 55 | 69 | 78 | 37.25 | 85 | 80
921 | 1754 | 269 | 50.3 | 81.2 | 95 | 70 | 55.2 | 186.2 | 94.9 | 216.4 | 197.6 | 43 | 11.4 | 30 | 0.062 | 104 | 30.1 | 15.303 | 448.2 | 203.8 | 199 | 98.8 | 37.8 | 0.666 |  |  | 99 | 750.2 | 0.991 | -8 | 52.16 | 97 | 28 | 1.005 | 173.73 | 194 | 8870 | 196.61 | 48.02 | -47 | 17.06 | 43.39 | 41.06 | 44.92 | 45 | 55 | 69 | 78 | 37.25 | 83 | 83
922 | 1749 | 269 | 49.2 | 81.2 | 95.1 | 70 | 55.2 | 186.5 | 94.9 | 216.7 | 197.2 | 43 | 11.4 | 30 | 0.05 | 104 | 30.1 | 15.408 | 447.4 | 203.8 | 199.3 | 98.8 | 37.8 | 0.667 |  |  | 99 | 750.3 | 0.99 | -8 | 45.1 | 97 | 28 | 0.993 | 172.55 | 194 | 8970 | 198.86 | 47.77 | -47 | 17.06 | 43.63 | 41.03 | 44.92 | 45 | 55 | 69 | 78 | 37.25 | 85 | 86
923 | 1754 | 269.7 | 49.8 | 81.2 | 95.1 | 70 | 55.1 | 186.7 | 94.9 | 217 | 197 | 43 | 11.4 | 30 | 0.052 | 104 | 30.1 | 15.437 | 447.9 | 203.8 | 198.9 | 98.8 | 37.8 | 0.666 |  |  | 99 | 750.4 | 0.989 | -8 | 42.75 | 97 | 28 | 1.003 | 173.73 | 194 | 8820 | 198.23 | 47.88 | -47.06 | 16.94 | 43.66 | 41.19 | 45.12 | 45 | 55 | 69 | 78 | 36.86 | 86 | 80
924 | 1751 | 270.4 | 49.1 | 81.2 | 95.1 | 70 | 55.1 | 186.9 | 94.9 | 217.2 | 196.8 | 43 | 11.4 | 30 | 0.048 | 104 | 30.1 | 15.462 | 449.5 | 203.8 | 198.9 | 98.8 | 37.8 | 0.666 |  |  | 99 | 750.4 | 0.994 | -8 | 47.06 | 97 | 28 | 0.994 | 172.55 | 194 | 9460 | 199.52 | 47.84 | -47 | 16.94 | 43.55 | 40.97 | 45.12 | 45 | 55 | 69 | 78 | 37.25 | 87 | 79
925 | 1745 | 268.1 | 49.1 | 81.2 | 95 | 70 | 55.1 | 186.5 | 94.9 | 216.5 | 196.9 | 43 | 11.4 | 30 | 0.059 | 103.9 | 30.1 | 15.404 | 451 | 203.8 | 198.5 | 98.8 | 37.8 | 0.665 |  |  | 99 | 750.4 | 0.991 | -8 | 50.59 | 97 | 28 | 1 | 172.55 | 197 | 8870 | 197.59 | 46.57 | -46.88 | 16.88 | 43.55 | 41.07 | 45.12 | 45 | 55 | 69 | 78 | 37.25 | 85 | 80
926 | 1747 | 268.1 | 48.9 | 81.2 | 95 | 70 | 55.1 | 186.4 | 94.9 | 216.6 | 197.1 | 43 | 11.4 | 30 | 0.068 | 103.9 | 30.1 | 15.358 | 451 | 203.8 | 198.3 | 98.8 | 37.8 | 0.664 |  |  | 99 | 750.4 | 0.994 | -8 | 56.47 | 97 | 28 | 0.995 | 172.94 | 192 | 9260 | 195 | 47.81 | -46.69 | 16.88 | 43.68 | 41.19 | 45.12 | 45 | 55 | 69 | 78 | 37.25 | 85 | 83
927 | 1751 | 268.8 | 49 | 81.2 | 95 | 70 | 55.1 | 186.5 | 94.9 | 216.7 | 197 | 43 | 11.4 | 30 | 0.057 | 104 | 30.1 | 15.307 | 450.4 | 203.8 | 198.5 | 98.8 | 37.8 | 0.665 |  |  | 99 | 750.4 | 0.994 | -8 | 51.76 | 97 | 28 | 1.011 | 172.94 | 194 | 9040 | 199.84 | 47.85 | -47.06 | 16.94 | 43.64 | 41.16 | 44.92 | 45 | 55 | 69 | 78 | 37.25 | 82 | 85
928 | 1750 | 268.3 | 49.4 | 81.2 | 95 | 70 | 55.1 | 186.4 | 94.9 | 216.5 | 196.4 | 43 | 11.4 | 30 | 0.053 | 103.9 | 30.1 | 15.373 | 451.4 | 203.8 | 198.4 | 98.8 | 37.8 | 0.664 |  |  | 99 | 750.4 | 0.994 | -8 | 46.27 | 97 | 28 | 0.994 | 172.16 | 196 | 8630 | 197.27 | 46.8 | -46.88 | 16.88 | 43.57 | 41.05 | 44.92 | 45 | 55 | 69 | 78 | 37.25 | 83 | 84
929 | 1747 | 267.8 | 48.8 | 81.2 | 95 | 70 | 55.1 | 186.6 | 94.9 | 216.7 | 196.8 | 43 | 11.4 | 30 | 0.059 | 103.9 | 30.1 | 15.349 | 450.3 | 203.8 | 198.2 | 98.8 | 37.8 | 0.664 |  |  | 99.1 | 750.5 | 0.992 | -8 | 53.33 | 97 | 28 | 0.999 | 172.94 | 193 | 9090 | 196.61 | 48.02 | -46.81 | 16.94 | 43.68 | 41.26 | 45.03 | 45 | 55 | 69 | 78 | 37.25 | 84 | 85
930 | 1751 | 267.9 | 49.2 | 81.2 | 95 | 70 | 55.1 | 186.6 | 94.9 | 216.8 | 197.2 | 42.9 | 11.4 | 30 | 0.065 | 104 | 30 | 15.311 | 449.4 | 203.8 | 198.3 | 98.8 | 37.8 | 0.664 |  |  | 99 | 750.5 | 0.992 | -8 | 58.04 | 97 | 28 | 0.999 | 172.55 | 199 | 8410 | 197.27 | 48.03 | -47.06 | 17 | 43.63 | 41.31 | 44.92 | 45 | 55 | 69 | 78 | 37.25 | 83 | 78
931 | 1745 | 266.3 | 49 | 81.2 | 95.1 | 70 | 55.1 | 186.3 | 94.9 | 216.4 | 197.5 | 42.9 | 11.4 | 30 | 0.061 | 104 | 30 | 15.31 | 449.4 | 203.8 | 198.5 | 98.8 | 37.8 | 0.663 |  |  | 99 | 750.6 | 0.994 | -8 | 56.47 | 97 | 28 | 0.999 | 171.76 | 201 | 9480 | 197.59 | 47.8 | -47.12 | 17.19 | 43.62 | 41.2 | 44.83 | 45 | 55 | 69 | 78 | 37.25 | 83 | 80
932 | 1759 | 269.9 | 49.9 | 81.2 | 95.1 | 70 | 55.1 | 186.8 | 94.9 | 217.2 | 197.1 | 42.9 | 11.4 | 30 | 0.043 | 104 | 30 | 15.332 | 448.6 | 203.8 | 198.8 | 98.8 | 37.8 | 0.664 |  |  | 99 | 750.6 | 0.99 | -8 | 43.53 | 97 | 28 | 1.008 | 172.94 | 195 | 9380 | 198.86 | 47.9 | -47 | 16.81 | 43.64 | 41.13 | 44.83 | 45 | 55 | 69 | 78 | 37.25 | 85 | 81
933 | 1751 | 269.4 | 49.4 | 81.2 | 95 | 70 | 55.1 | 186.8 | 94.9 | 217.1 | 196.9 | 43 | 11.4 | 30 | 0.041 | 104 | 30 | 15.386 | 448.7 | 203.8 | 198.6 | 98.8 | 37.8 | 0.664 |  |  | 99 | 750.6 | 0.991 | -8 | 47.45 | 97 | 28 | 0.999 | 172.55 | 199 | 8190 | 197.91 | 47.85 | -46.94 | 16.94 | 43.7 | 41.22 | 45.03 | 45 | 55 | 69 | 78 | 37.25 | 87 | 82
934 | 1755 | 270.3 | 50 | 81.2 | 95 | 70 | 55.1 | 186.8 | 94.9 | 217.2 | 196.9 | 43 | 11.4 | 30 | 0.038 | 104 | 30 | 15.399 | 448.8 | 203.8 | 198.7 | 98.8 | 37.8 | 0.666 |  |  | 99 | 750.6 | 0.992 | -8 | 50.98 | 97 | 28 | 0.999 | 172.55 | 197 | 8900 | 198.23 | 47.49 | -46.94 | 16.81 | 43.63 | 41.16 | 45.12 | 45 | 55 | 69 | 78 | 37.25 | 86 | 82
935 | 1751 | 270.4 | 49.2 | 81.2 | 94.9 | 70 | 55.1 | 187 | 94.9 | 217.3 | 196.8 | 43.1 | 11.4 | 30 | 0.037 | 104 | 30 | 15.483 | 448 | 203.8 | 198.8 | 98.8 | 37.8 | 0.665 |  |  | 99 | 750.5 | 0.99 | -8 | 43.14 | 97 | 28 | 1.001 | 172.16 | 199 | 7940 | 197.59 | 46.57 | -47 | 17.19 | 43.68 | 41.13 | 45.12 | 45 | 55 | 69 | 78 | 37.25 | 89 | 87
936 | 1747 | 269.7 | 48.9 | 81.2 | 94.9 | 70 | 55.1 | 186.9 | 94.9 | 217.1 | 196.7 | 43.1 | 11.4 | 30 | 0.042 | 104 | 30 | 15.482 | 448.6 | 203.8 | 198.7 | 98.8 | 37.8 | 0.665 |  |  | 99 | 750.4 | 0.992 | -8 | 49.02 | 97 | 28 | 1.013 | 172.94 | 200 | 8970 | 197.59 | 47.96 | -47.06 | 17.06 | 43.51 | 41.18 | 45.23 | 45 | 55 | 69 | 78 | 36.86 | 89 | 85
937 | 1745 | 267.6 | 49 | 81.2 | 95 | 70 | 55.1 | 186.3 | 94.9 | 216.4 | 197 | 43.1 | 11.4 | 30 | 0.06 | 104 | 30 | 15.391 | 449.8 | 203.8 | 198.2 | 98.8 | 37.8 | 0.662 |  |  | 99.1 | 750.4 | 0.991 | -8 | 58.43 | 97 | 28 | 1.002 | 172.55 | 193 | 8920 | 197.91 | 47.74 | -47.06 | 17 | 43.6 | 41.07 | 45.12 | 45 | 55 | 69 | 78 | 37.25 | 85 | 76
938 | 1746 | 267.1 | 49.3 | 81.3 | 95 | 70 | 55.1 | 186.2 | 95 | 216.3 | 197.5 | 43 | 11.4 | 30 | 0.059 | 104 | 30 | 15.337 | 450.2 | 203.8 | 198.6 | 98.8 | 37.8 | 0.661 |  |  | 99.1 | 750.4 | 0.986 | -8 | 56.08 | 97 | 28 | 1.008 | 172.94 | 194 | 9260 | 199.52 | 47.62 | -47.06 | 16.88 | 43.54 | 41.05 | 45.03 | 45 | 55 | 69 | 78 | 37.25 | 88 | 81
939 | 1754 | 268.6 | 49.6 | 81.3 | 95 | 70 | 55.1 | 186.5 | 95 | 216.7 | 197.1 | 43 | 11.4 | 30 | 0.042 | 104 | 30 | 15.35 | 448.3 | 203.8 | 199.1 | 98.8 | 37.8 | 0.662 |  |  | 99 | 750.5 | 0.987 | -8 | 51.76 | 97 | 28 | 1.002 | 172.55 | 197 | 8700 | 198.86 | 47.94 | -47 | 16.94 | 43.59 | 41.12 | 44.83 | 45 | 55 | 69 | 78 | 37.25 | 84 | 86
940 | 1752 | 269.1 | 49.5 | 81.3 | 95 | 70 | 55.1 | 186.7 | 94.9 | 216.8 | 196.8 | 43 | 11.4 | 30 | 0.034 | 104 | 30 | 15.417 | 447.1 | 203.8 | 199.1 | 98.8 | 37.8 | 0.663 |  |  | 99 | 750.6 | 0.988 | -8 | 43.53 | 97 | 28 | 0.991 | 172.55 | 199 | 9290 | 198.23 | 47.81 | -46.88 | 16.94 | 43.56 | 41.06 | 45.03 | 45 | 55 | 69 | 78 | 37.25 | 83 | 81
941 | 1751 | 270 | 49.3 | 81.3 | 95 | 70 | 55.1 | 186.9 | 94.9 | 217.2 | 196.7 | 43 | 11.4 | 30 | 0.029 | 104 | 30 | 15.44 | 447.6 | 203.8 | 199.1 | 98.8 | 37.8 | 0.663 |  |  | 99 | 750.5 | 0.983 | -8 | 43.14 | 97 | 28 | 1.004 | 172.55 | 196 | 8120 | 199.84 | 47.91 | -47 | 17.12 | 43.57 | 41.08 | 45.12 | 45 | 55 | 69 | 78 | 36.86 | 83 | 86
942 | 1750 | 270.3 | 49.2 | 81.3 | 95 | 70 | 55.1 | 187 | 94.9 | 217.2 | 196.7 | 43 | 11.4 | 30 | 0.029 | 104 | 30 | 15.439 | 448.5 | 203.8 | 199 | 98.8 | 37.8 | 0.663 |  |  | 99 | 750.5 | 0.991 | -8 | 45.88 | 97 | 28 | 0.992 | 172.16 | 194 | 9650 | 197.25 | 46.77 | -47.06 | 17.38 | 43.48 | 41.11 | 45.23 | 45 | 55 | 69 | 78 | 37.25 | 85 | 85
943 | 1746 | 268.1 | 49.1 | 81.3 | 95.1 | 70 | 55.1 | 186.4 | 94.9 | 216.4 | 197.1 | 43.1 | 11.4 | 30 | 0.043 | 104 | 30 | 15.408 | 449.2 | 203.8 | 198.6 | 98.8 | 37.8 | 0.662 |  |  | 99 | 750.5 | 0.991 | -8 | 58.82 | 97 | 28 | 0.999 | 173.33 | 198 | 8630 | 197.59 | 48.46 | -47.06 | 17.19 | 43.43 | 41.02 | 45.23 | 45 | 55 | 69 | 78 | 37.25 | 83 | 79
944 | 1752 | 268.8 | 49.6 | 81.2 | 95.1 | 70 | 55.1 | 186.4 | 94.9 | 216.5 | 197.6 | 43 | 11.4 | 30 | 0.05 | 104 | 30 | 15.346 | 447.7 | 203.8 | 198.8 | 98.8 | 37.8 | 0.665 |  |  | 99 | 750.5 | 0.992 | -8 | 52.94 | 97 | 28 | 0.997 | 173.73 | 194 | 8750 | 196.93 | 47.51 | -46.88 | 16.94 | 43.52 | 41.01 | 45.03 | 45 | 55 | 69 | 78 | 37.25 | 83 | 77
945 | 1750 | 268.3 | 49.4 | 81.2 | 95.1 | 70 | 55 | 186.4 | 94.9 | 216.5 | 197.7 | 43 | 11.4 | 30 | 0.051 | 104 | 30 | 15.417 | 447.2 | 203.8 | 198.9 | 98.8 | 37.8 | 0.665 |  |  | 99 | 750.4 | 0.989 | -8 | 52.55 | 97 | 28 | 1.012 | 173.33 | 202 | 9310 | 199.84 | 47.83 | -46.75 | 16.94 | 43.54 | 41.07 | 44.92 | 45 | 55 | 69 | 78 | 37.25 | 86 | 85
946 | 1753 | 269.6 | 49.5 | 81.2 | 95.1 | 70 | 55 | 186.7 | 94.9 | 216.9 | 197.6 | 43 | 11.4 | 30 | 0.044 | 104 | 29.9 | 15.433 | 445.9 | 203.8 | 199 | 98.8 | 37.8 | 0.665 |  |  | 99 | 750.5 | 0.992 | -8 | 52.16 | 97 | 28 | 0.993 | 173.33 | 195 | 8870 | 199.84 | 46.54 | -46.94 | 17 | 43.57 | 41.08 | 44.83 | 45 | 55 | 69 | 78 | 37.25 | 84 | 86
947 | 1755 | 270.4 | 49.6 | 81.2 | 95.1 | 70 | 55 | 186.7 | 94.9 | 217 | 197.3 | 43 | 11.4 | 30 | 0.039 | 104.1 | 29.9 | 15.475 | 446.3 | 203.8 | 199 | 98.8 | 37.8 | 0.666 |  |  | 99 | 750.5 | 0.987 | -8 | 49.41 | 97 | 28 | 1.012 | 172.55 | 195 | 9560 | 197.27 | 46.84 | -46.94 | 16.88 | 43.6 | 41.09 | 44.83 | 45 | 55 | 69 | 78 | 37.25 | 84 | 86
948 | 1754 | 270.3 | 49.9 | 81.2 | 95.1 | 70 | 55 | 186.7 | 95 | 217 | 196.8 | 43 | 11.4 | 30 | 0.037 | 104 | 29.9 | 15.473 | 446.9 | 203.8 | 198.6 | 98.8 | 37.8 | 0.665 |  |  | 99 | 750.5 | 0.984 | -8 | 49.41 | 97 | 28 | 1.001 | 172.16 | 195 | 9120 | 196.93 | 46.72 | -46.94 | 16.88 | 43.64 | 41.22 | 44.92 | 45 | 55 | 69 | 78 | 37.25 | 86 | 87
949 | 1745 | 269.2 | 48.9 | 81.2 | 95.1 | 70 | 55 | 186.7 | 95 | 216.8 | 196.6 | 43 | 11.4 | 30 | 0.037 | 104 | 29.9 | 15.42 | 447.6 | 203.8 | 198.5 | 98.8 | 37.8 | 0.663 |  |  | 99 | 750.4 | 0.99 | -8 | 45.49 | 97 | 28 | 0.992 | 172.16 | 194 | 7920 | 197.91 | 47.7 | -46.94 | 16.94 | 43.67 | 41.24 | 45.03 | 45 | 55 | 69 | 78 | 37.25 | 86 | 82
950 | 1740 | 267.3 | 48.1 | 81.2 | 95.1 | 70 | 55 | 186.2 | 95 | 216.2 | 196.6 | 43 | 11.4 | 30 | 0.055 | 103.9 | 29.9 | 15.288 | 449.8 | 203.8 | 197.9 | 98.8 | 37.8 | 0.661 |  |  | 99 | 750.4 | 0.992 | -8 | 53.33 | 98 | 28 | 1.001 | 172.55 | 199 | 9020 | 195.98 | 48.03 | -46.88 | 16.81 | 43.65 | 41.28 | 45.03 | 45 | 55 | 69 | 78 | 37.25 | 84 | 78
951 | 1739 | 265.1 | 48 | 81.2 | 95.1 | 70 | 55 | 185.8 | 95 | 215.6 | 196.8 | 43 | 11.4 | 30 | 0.071 | 103.9 | 29.9 | 15.18 | 450.4 | 203.8 | 197.7 | 98.8 | 37.8 | 0.658 |  |  | 99 | 750.4 | 0.994 | -8 | 60.39 | 97 | 28 | 1 | 172.55 | 199 | 8870 | 194.68 | 48.61 | -46.88 | 16.81 | 43.61 | 41.1 | 44.92 | 45 | 55 | 69 | 78 | 37.25 | 83 | 75
952 | 1750 | 266.5 | 48.9 | 81.2 | 95.1 | 70 | 55 | 185.8 | 95 | 215.9 | 197.4 | 42.9 | 11.4 | 30 | 0.067 | 103.9 | 29.9 | 15.143 | 450.1 | 203.8 | 198.1 | 98.8 | 37.8 | 0.661 |  |  | 99 | 750.4 | 0.992 | -8 | 59.61 | 98 | 28 | 0.995 | 172.94 | 192 | 8380 | 196.61 | 48.33 | -46.75 | 16.81 | 43.64 | 41.14 | 44.83 | 45 | 55 | 69 | 78 | 37.25 | 84 | 80
953 | 1754 | 267.8 | 49.4 | 81.2 | 95 | 70 | 55 | 186.3 | 95 | 216.5 | 197.5 | 42.9 | 11.4 | 30 | 0.043 | 104 | 29.9 | 15.241 | 449.1 | 203.8 | 199.2 | 98.8 | 37.8 | 0.663 |  |  | 99 | 750.4 | 0.993 | -8 | 48.63 | 98 | 28 | 1.009 | 174.12 | 200 | 9580 | 196.93 | 48.64 | -47 | 16.88 | 43.48 | 41.14 | 44.72 | 45 | 55 | 69 | 78 | 37.25 | 85 | 81
954 | 1762 | 271.1 | 50.2 | 81.2 | 95 | 70 | 55 | 187 | 95 | 217.5 | 197.2 | 43 | 11.4 | 30 | 0.023 | 104.1 | 29.9 | 15.403 | 448.7 | 203.8 | 199.7 | 98.8 | 37.8 | 0.667 |  |  | 99 | 750.4 | 0.988 | -8 | 43.53 | 97 | 28 | 0.992 | 173.33 | 195 | 8140 | 199.18 | 47.58 | -47 | 16.88 | 43.73 | 41.16 | 45.03 | 45 | 55 | 69 | 78 | 37.25 | 86 | 84
955 | 1755 | 271.9 | 49.8 | 81.2 | 95 | 70 | 55 | 187.3 | 95 | 217.7 | 197.5 | 43 | 11.4 | 30 | 0.017 | 104.1 | 29.9 | 15.573 | 448.5 | 203.8 | 200.1 | 98.8 | 37.8 | 0.668 |  |  | 99 | 750.3 | 0.989 | -8 | 42.75 | 98 | 28 | 1.011 | 173.73 | 196 | 8680 | 199.18 | 47.63 | -47 | 17.19 | 43.68 | 41.14 | 45.23 | 45 | 55 | 69 | 78 | 37.25 | 86 | 88
956 | 1751 | 270.5 | 49.4 | 81.2 | 95 | 70 | 55 | 186.9 | 95 | 217.1 | 197.6 | 43.1 | 11.4 | 30 | 0.028 | 104.1 | 29.9 | 15.553 | 449.7 | 203.8 | 199.7 | 98.8 | 37.8 | 0.667 |  |  | 99 | 750.3 | 0.993 | -8 | 47.06 | 97 | 28 | 1.007 | 172.94 | 197 | 9360 | 197.91 | 47.33 | -46.88 | 17 | 43.46 | 41.16 | 45.33 | 45 | 55 | 69 | 78 | 37.25 | 86 | 82
957 | 1748 | 269.3 | 49.3 | 81.2 | 95.1 | 70 | 55 | 186.5 | 95 | 216.6 | 197.9 | 43.1 | 11.4 | 30 | 0.035 | 104 | 29.9 | 15.455 | 450.3 | 203.8 | 199.6 | 98.8 | 37.8 | 0.665 |  |  | 99 | 750.3 | 0.989 | -8 | 50.98 | 97 | 28 | 0.99 | 173.73 | 202 | 8310 | 200.16 | 47.27 | -47.06 | 17.31 | 43.63 | 41.18 | 45.33 | 45 | 55 | 69 | 78 | 37.25 | 85 | 79
958 | 1758 | 270 | 50.5 | 81.2 | 95.2 | 70 | 55 | 186.4 | 95 | 216.6 | 197.7 | 43.1 | 11.4 | 30 | 0.036 | 104.1 | 29.9 | 15.471 | 452.6 | 203.8 | 199.5 | 98.8 | 37.8 | 0.667 |  |  | 99 | 750.2 | 0.993 | -8 | 47.45 | 98 | 28 | 1.008 | 172.94 | 200 | 8770 | 198.23 | 47.27 | -46.88 | 17.12 | 43.72 | 41.03 | 45.12 | 45 | 55 | 69 | 78 | 37.25 | 83 | 78
959 | 1749 | 270.6 | 48.9 | 81.2 | 95.1 | 70 | 55 | 186.6 | 95 | 216.6 | 197.3 | 43.1 | 11.4 | 30 | 0.034 | 104 | 29.9 | 15.466 | 454.3 | 203.8 | 199.4 | 98.8 | 37.8 | 0.666 |  |  | 99 | 750.2 | 0.993 | -8 | 45.49 | 97 | 28 | 1.004 | 172.55 | 197 | 8900 | 197.91 | 46.86 | -47.12 | 17.12 | 43.59 | 41.14 | 45.12 | 45 | 55 | 69 | 78 | 37.25 | 84 | 87
960 | 1747 | 270.2 | 48.7 | 81.2 | 95.1 | 70 | 55 | 186.5 | 95 | 216.6 | 197.4 | 43.1 | 11.4 | 30 | 0.041 | 104 | 29.9 | 15.373 | 456.5 | 203.8 | 199.1 | 98.8 | 37.8 | 0.664 |  |  | 99.1 | 750.2 | 0.993 | -8 | 52.55 | 98 | 28 | 0.993 | 172.94 | 195 | 8850 | 197.59 | 47.97 | -46.94 | 17.06 | 43.62 | 41 | 45.12 | 45 | 55 | 69 | 78 | 37.25 | 83 | 82
961 | 1750 | 269.8 | 49.5 | 81.2 | 95.1 | 70 | 55 | 186.3 | 95 | 216.4 | 197.7 | 43 | 11.4 | 30 | 0.041 | 104 | 29.9 | 15.337 | 456.7 | 203.8 | 199.1 | 98.8 | 37.8 | 0.664 |  |  | 99.1 | 750.2 | 0.994 | -8 | 54.51 | 97 | 28 | 1.002 | 173.33 | 201 | 8260 | 196.93 | 46.78 | -47 | 16.94 | 43.5 | 41.15 | 45.03 | 45 | 55 | 69 | 78 | 37.25 | 85 | 86
962 | 1750 | 270.2 | 49.5 | 81.2 | 95.1 | 70 | 55 | 186.4 | 95 | 216.4 | 197.4 | 43 | 11.4 | 30 | 0.034 | 104 | 29.9 | 15.368 | 457.1 | 203.8 | 199.4 | 98.8 | 37.8 | 0.665 |  |  | 99.1 | 750.2 | 0.994 | -8 | 43.53 | 97 | 28 | 1.002 | 172.55 | 198 | 8820 | 197.25 | 47.94 | -47.12 | 16.94 | 43.49 | 41 | 44.83 | 45 | 55 | 69 | 78 | 37.25 | 84 | 83
963 | 1757 | 271.5 | 50.6 | 81.2 | 95.1 | 70 | 55 | 186.4 | 95 | 216.7 | 197.2 | 42.9 | 11.4 | 30 | 0.036 | 104 | 29.9 | 15.392 | 456.2 | 203.8 | 199.1 | 98.8 | 37.8 | 0.665 |  |  | 99.1 | 750.2 | 0.989 | -8 | 47.84 | 98 | 28 | 0.999 | 173.33 | 200 | 7850 | 199.84 | 47.9 | -47 | 16.75 | 43.48 | 41.06 | 44.92 | 45 | 55 | 69 | 78 | 37.25 | 85 | 79
964 | 1752 | 271.9 | 49.6 | 81.2 | 95.1 | 70 | 55 | 186.7 | 95 | 217 | 197.3 | 42.9 | 11.4 | 30 | 0.038 | 104 | 29.9 | 15.421 | 454.6 | 203.8 | 199 | 98.8 | 37.8 | 0.664 |  |  | 99.1 | 750.2 | 0.993 | -8 | 50.2 | 98 | 28 | 1.007 | 172.94 | 195 | 8310 | 197.59 | 47.69 | -46.88 | 16.88 | 43.6 | 41.07 | 44.92 | 45 | 55 | 69 | 78 | 36.86 | 84 | 80
965 | 1750 | 270.1 | 49.9 | 81.2 | 95.1 | 70 | 55 | 186.3 | 95 | 216.4 | 196.9 | 42.9 | 11.4 | 30.1 | 0.04 | 104 | 29.9 | 15.426 | 454.7 | 203.8 | 198.7 | 98.8 | 37.8 | 0.663 |  |  | 99.1 | 750.1 | 0.988 | -8 | 45.49 | 98 | 28 | 0.999 | 172.94 | 200 | 8410 | 195 | 47.85 | -47.06 | 17.12 | 43.35 | 41.07 | 44.92 | 45 | 55 | 69 | 78 | 37.25 | 89 | 84
966 | 1741 | 268.7 | 48.7 | 81.2 | 95.1 | 70 | 55 | 186.4 | 95 | 216.3 | 197 | 42.9 | 11.4 | 30.1 | 0.045 | 104 | 29.9 | 15.442 | 453.8 | 203.8 | 198.6 | 98.8 | 37.8 | 0.66 |  |  | 99 | 750 | 0.988 | -8 | 47.45 | 97 | 28 | 1.013 | 173.73 | 201 | 9680 | 197.91 | 47.85 | -47.12 | 17.06 | 43.58 | 41.03 | 44.92 | 45 | 55 | 69 | 78 | 36.86 | 87 | 85
967 | 1748 | 269.5 | 49.4 | 81.2 | 95.1 | 70 | 55 | 186.4 | 95 | 216.4 | 197.1 | 42.9 | 11.4 | 30.1 | 0.047 | 104 | 29.9 | 15.403 | 454.2 | 203.8 | 198.4 | 98.8 | 37.8 | 0.661 |  |  | 99 | 750 | 0.991 | -8 | 56.47 | 97 | 28 | 0.998 | 172.94 | 193 | 8870 | 197.59 | 47.87 | -46.94 | 17 | 43.5 | 41.12 | 44.92 | 45 | 55 | 69 | 78 | 36.86 | 82 | 79
968 | 1745 | 269 | 48.2 | 81.2 | 95.1 | 70 | 55 | 186.3 | 95 | 216.4 | 197.2 | 42.9 | 11.4 | 30.1 | 0.051 | 104 | 29.9 | 15.327 | 454.3 | 203.8 | 198.3 | 98.8 | 37.8 | 0.661 |  |  | 99 | 750 | 0.99 | -8 | 52.94 | 97 | 28 | 1 | 172.94 | 193 | 7970 | 199.52 | 47.28 | -46.81 | 16.69 | 43.59 | 41.23 | 44.92 | 45 | 55 | 69 | 78 | 37.25 | 85 | 84
969 | 1748 | 268.6 | 49.1 | 81.2 | 95.1 | 70 | 55 | 186.3 | 95 | 216.4 | 197.2 | 42.9 | 11.4 | 30.1 | 0.059 | 103.9 | 29.9 | 15.281 | 455.5 | 203.8 | 198.1 | 98.8 | 37.8 | 0.661 |  |  | 99.1 | 750 | 0.992 | -8 | 54.51 | 97 | 28 | 1.006 | 172.94 | 199 | 8970 | 197.59 | 47.37 | -46.88 | 16.88 | 43.65 | 41.2 | 44.83 | 45 | 55 | 69 | 78 | 37.25 | 84 | 84
970 | 1747 | 266.8 | 49.3 | 81.2 | 95.1 | 70 | 55 | 186.3 | 95 | 216.5 | 197.3 | 42.9 | 11.4 | 30.1 | 0.06 | 103.9 | 29.9 | 15.258 | 453.3 | 203.8 | 198.4 | 98.8 | 37.8 | 0.66 |  |  | 99.1 | 750 | 0.985 | -8 | 50.59 | 97 | 28 | 0.995 | 171.76 | 202 | 9530 | 197.59 | 47.45 | -47 | 16.88 | 43.38 | 41.24 | 44.72 | 45 | 55 | 69 | 78 | 37.25 | 87 | 79
971 | 1758 | 270 | 49.8 | 81.2 | 95.1 | 70 | 55 | 186.8 | 95 | 217.1 | 197.1 | 42.9 | 11.4 | 30.1 | 0.041 | 104 | 29.9 | 15.279 | 450.6 | 203.8 | 198.9 | 98.8 | 37.8 | 0.663 |  |  | 99.1 | 750 | 0.99 | -8 | 44.31 | 97 | 28 | 0.991 | 173.33 | 195 | 8950 | 199.52 | 48.5 | -47 | 17.06 | 43.59 | 41.24 | 44.72 | 45 | 55 | 69 | 78 | 37.25 | 85 | 78
972 | 1746 | 268.5 | 48.8 | 81.2 | 95.1 | 70 | 55 | 186.5 | 95 | 216.6 | 196.6 | 42.9 | 11.4 | 30.1 | 0.041 | 104 | 29.9 | 15.32 | 450.3 | 203.8 | 198.7 | 98.8 | 37.8 | 0.661 |  |  | 99 | 750 | 0.989 | -8 | 44.71 | 97 | 28 | 1.009 | 171.76 | 194 | 8850 | 198.23 | 47.93 | -46.88 | 17 | 43.53 | 41.21 | 44.92 | 45 | 55 | 69 | 78 | 36.86 | 83 | 83
973 | 1746 | 267.3 | 48.9 | 81.2 | 95.1 | 70 | 55 | 186.3 | 95 | 216.3 | 197 | 43 | 11.4 | 30.1 | 0.053 | 104 | 29.9 | 15.322 | 450.2 | 203.8 | 198.4 | 98.8 | 37.8 | 0.66 |  |  | 99.1 | 750.1 | 0.987 | -8 | 59.22 | 97 | 28 | 0.994 | 173.33 | 194 | 8870 | 198.23 | 47.55 | -46.81 | 16.81 | 43.69 | 41.18 | 45.12 | 45 | 55 | 69 | 78 | 37.25 | 82 | 83
974 | 1744 | 266.8 | 48.7 | 81.2 | 95.1 | 70 | 55 | 186.2 | 95 | 216.3 | 197.7 | 43 | 11.4 | 30.1 | 0.059 | 104 | 29.9 | 15.34 | 450.6 | 203.8 | 198.7 | 98.8 | 37.8 | 0.659 |  |  | 99 | 750.1 | 0.994 | -8 | 57.65 | 97 | 28 | 1.004 | 173.73 | 200 | 8210 | 197.91 | 47.48 | -46.81 | 17 | 43.71 | 41.19 | 45.03 | 45 | 55 | 69 | 78 | 37.25 | 85 | 80
975 | 1747 | 266 | 49.2 | 81.2 | 95.1 | 70 | 55 | 186.1 | 95 | 216.2 | 198 | 43 | 11.4 | 30.1 | 0.06 | 104 | 29.9 | 15.297 | 450 | 203.8 | 198.9 | 98.8 | 37.8 | 0.66 |  |  | 99 | 750.2 | 0.989 | -8 | 55.29 | 97 | 28 | 1.009 | 173.73 | 201 | 8020 | 198.23 | 48.62 | -46.88 | 16.75 | 43.57 | 41.2 | 44.92 | 45 | 55 | 69 | 78 | 37.25 | 85 | 84
976 | 1754 | 267.5 | 49.6 | 81.2 | 95.1 | 70 | 55 | 186.4 | 95 | 216.6 | 197.8 | 43 | 11.4 | 30 | 0.039 | 104 | 29.9 | 15.36 | 449.3 | 203.8 | 199.5 | 98.8 | 37.8 | 0.661 |  |  | 99.1 | 750.4 | 0.989 | -8 | 49.8 | 97 | 28 | 0.999 | 173.73 | 197 | 8630 | 198.23 | 47.43 | -46.88 | 16.94 | 43.61 | 41.11 | 44.92 | 45 | 55 | 69 | 78 | 37.25 | 86 | 82
977 | 1766 | 271.8 | 50.8 | 81.2 | 95 | 70 | 54.9 | 187.2 | 95 | 217.8 | 197.2 | 43 | 11.4 | 30 | 0.02 | 104.1 | 29.9 | 15.462 | 448.6 | 203.8 | 199.7 | 98.8 | 37.8 | 0.665 |  |  | 99.1 | 750.5 | 0.985 | -8 | 45.88 | 97 | 28 | 0.999 | 172.55 | 195 | 8630 | 198.54 | 47.87 | -47.06 | 17.06 | 43.55 | 41.24 | 45.03 | 45 | 55 | 69 | 78 | 36.86 | 84 | 79
978 | 1749 | 270.2 | 49.1 | 81.2 | 95.1 | 70 | 55 | 187.1 | 95 | 217.3 | 196.7 | 43.1 | 11.3 | 30 | 0.02 | 104 | 29.9 | 15.529 | 449.2 | 203.8 | 199.4 | 98.8 | 37.8 | 0.663 |  |  | 99.1 | 750.5 | 0.991 | -8 | 41.96 | 98 | 28 | 0.993 | 172.16 | 199 | 9380 | 198.54 | 48.02 | -47 | 17.12 | 43.28 | 41.09 | 45.23 | 45 | 55 | 69 | 78 | 36.86 | 85 | 81
979 | 1750 | 269.4 | 49.4 | 81.2 | 95.1 | 70 | 55 | 186.7 | 95 | 216.9 | 197.4 | 43.1 | 11.4 | 30 | 0.033 | 104 | 29.9 | 15.416 | 449.5 | 203.8 | 199.3 | 98.8 | 37.8 | 0.662 |  |  | 99.1 | 750.5 | 0.993 | -8 | 55.29 | 97 | 28 | 1.002 | 173.73 | 198 | 8990 | 199.52 | 47.39 | -47.12 | 16.94 | 43.45 | 41.23 | 45.33 | 45 | 55 | 69 | 78 | 37.25 | 87 | 83
980 | 1755 | 271.2 | 50 | 81.2 | 95.1 | 70 | 55 | 186.8 | 95 | 217 | 197.2 | 43.1 | 11.4 | 30 | 0.025 | 104.1 | 29.9 | 15.47 | 449 | 203.8 | 199.4 | 98.8 | 37.7 | 0.663 |  |  | 99.1 | 750.5 | 0.989 | -8 | 43.53 | 97 | 28 | 1.005 | 173.33 | 198 | 9900 | 197.25 | 47.94 | -46.88 | 17 | 43.64 | 41.07 | 45.12 | 45 | 55 | 69 | 78 | 37.25 | 84 | 81
981 | 1743 | 267.5 | 48.6 | 81.2 | 95.1 | 70 | 55 | 186.3 | 95 | 216.3 | 197.4 | 43.1 | 11.4 | 30 | 0.043 | 104 | 29.9 | 15.381 | 452 | 203.8 | 199 | 98.8 | 37.7 | 0.662 |  |  | 99.1 | 750.5 | 0.989 | -8 | 56.86 | 97 | 28 | 0.994 | 173.33 | 199 | 8730 | 197.59 | 47.78 | -47.06 | 16.88 | 43.37 | 41.15 | 45.12 | 45 | 55 | 69 | 78 | 37.25 | 82 | 83
982 | 1745 | 266.6 | 49 | 81.2 | 95 | 70 | 55 | 186.1 | 95 | 216.1 | 197.6 | 43 | 11.4 | 30 | 0.057 | 104 | 29.9 | 15.279 | 452 | 203.8 | 198.7 | 98.8 | 37.7 | 0.661 |  |  | 99 | 750.6 | 0.992 | -8 | 58.82 | 97 | 28 | 1.012 | 172.94 | 202 | 9530 | 197.59 | 47.31 | -47 | 17 | 43.55 | 41.09 | 45.03 | 45 | 55 | 69 | 78 | 37.25 | 85 | 84
983 | 1755 | 269.2 | 49.4 | 81.2 | 95 | 70 | 55 | 186.5 | 95 | 216.8 | 197.4 | 42.9 | 11.4 | 30 | 0.042 | 104 | 29.9 | 15.294 | 452 | 203.8 | 199 | 98.8 | 37.7 | 0.664 |  |  | 99.1 | 750.6 | 0.995 | -8 | 47.45 | 97 | 28 | 0.989 | 171.37 | 193 | 8950 | 196.61 | 47.41 | -46.94 | 17.19 | 43.56 | 41.09 | 44.83 | 45 | 55 | 69 | 78 | 37.25 | 85 | 82
984 | 1749 | 268.1 | 49.2 | 81.2 | 95 | 70 | 55 | 186.4 | 95 | 216.5 | 197.4 | 42.9 | 11.4 | 30 | 0.041 | 104 | 29.9 | 15.328 | 452.2 | 203.8 | 199 | 98.8 | 37.7 | 0.663 |  |  | 99.1 | 750.7 | 0.988 | -8 | 45.88 | 98 | 28 | 1.009 | 172.94 | 201 | 8800 | 197.27 | 47.81 | -46.81 | 16.94 | 43.58 | 41.18 | 44.83 | 45 | 55 | 69 | 78 | 37.25 | 84 | 77
985 | 1746 | 267.9 | 48.8 | 81.2 | 95.1 | 70 | 55 | 186.4 | 95 | 216.6 | 197.4 | 42.9 | 11.3 | 30 | 0.04 | 104 | 29.9 | 15.363 | 449.6 | 203.8 | 199 | 98.8 | 37.7 | 0.663 |  |  | 99 | 750.7 | 0.985 | -8 | 55.29 | 97 | 28 | 0.995 | 173.33 | 194 | 9210 | 196.93 | 47.88 | -46.94 | 16.94 | 43.64 | 41.12 | 44.92 | 45 | 55 | 69 | 78 | 37.25 | 82 | 79
986 | 1757 | 269.6 | 49.9 | 81.2 | 95.1 | 70 | 55 | 186.6 | 95 | 216.8 | 197.4 | 42.9 | 11.4 | 30 | 0.037 | 104 | 29.9 | 15.404 | 447.5 | 203.8 | 198.9 | 98.8 | 37.7 | 0.663 |  |  | 99 | 750.7 | 0.991 | -8 | 53.73 | 97 | 28 | 1.003 | 172.94 | 195 | 8730 | 199.52 | 46.84 | -47 | 16.94 | 43.49 | 41.13 | 44.92 | 45 | 55 | 69 | 78 | 37.25 | 83 | 81
987 | 1754 | 270.3 | 49.7 | 81.2 | 95.1 | 70 | 55 | 186.8 | 95 | 217.1 | 197.3 | 42.9 | 11.4 | 30 | 0.033 | 104 | 29.9 | 15.498 | 447.8 | 203.8 | 199.1 | 98.8 | 37.8 | 0.664 |  |  | 99.1 | 750.7 | 0.992 | -8 | 50.59 | 97 | 28 | 1.006 | 172.94 | 195 | 9070 | 200.16 | 47.78 | -47.12 | 17.12 | 43.42 | 41.05 | 45.03 | 45 | 55 | 69 | 78 | 37.25 | 85 | 80
988 | 1751 | 269.2 | 49.7 | 81.2 | 95 | 70 | 55 | 186.7 | 95 | 216.9 | 196.7 | 43 | 11.3 | 30 | 0.037 | 104 | 29.9 | 15.444 | 449.9 | 203.8 | 198.5 | 98.8 | 37.8 | 0.662 |  |  | 99.1 | 750.7 | 0.993 | -8 | 45.49 | 97 | 28 | 0.999 | 172.55 | 199 | 9240 | 197.27 | 47.67 | -46.94 | 16.94 | 43.66 | 41.13 | 45.03 | 45 | 55 | 69 | 78 | 37.25 | 83 | 87
989 | 1749 | 269.3 | 49.5 | 81.2 | 95 | 70 | 55.1 | 186.6 | 95 | 216.8 | 197 | 43 | 11.3 | 30 | 0.044 | 104 | 29.9 | 15.356 | 450.3 | 203.8 | 198.4 | 98.8 | 37.8 | 0.663 |  |  | 99.1 | 750.7 | 0.989 | -8 | 55.69 | 97 | 28 | 0.989 | 172.94 | 198 | 8700 | 197.59 | 47.26 | -47 | 16.88 | 43.74 | 41.21 | 45.12 | 45 | 55 | 69 | 78 | 37.25 | 83 | 81
990 | 1754 | 269.9 | 49.9 | 81.2 | 95.1 | 70 | 55.1 | 186.4 | 95 | 216.7 | 197.1 | 43 | 11.3 | 30 | 0.048 | 104 | 29.9 | 15.316 | 450.1 | 203.8 | 198.2 | 98.8 | 37.8 | 0.661 |  |  | 99.1 | 750.6 | 0.986 | -8 | 56.47 | 97 | 28 | 1.004 | 172.55 | 193 | 9310 | 197.25 | 46.33 | -47.12 | 16.88 | 43.69 | 41.16 | 45.03 | 45 | 55 | 69 | 78 | 37.25 | 86 | 81
991 | 1744 | 268.5 | 48.4 | 81.2 | 95.1 | 70 | 55.1 | 186.4 | 95 | 216.4 | 197.3 | 43 | 11.3 | 30 | 0.055 | 104 | 29.9 | 15.271 | 449.5 | 203.8 | 198.2 | 98.8 | 37.8 | 0.659 |  |  | 99.1 | 750.5 | 0.985 | -8 | 55.69 | 97 | 28 | 1.009 | 170.59 | 193 | 8770 | 196.61 | 46.28 | -46.88 | 16.94 | 43.72 | 41.22 | 44.92 | 45 | 55 | 69 | 78 | 37.25 | 82 | 80
992 | 1735 | 265.1 | 48 | 81.2 | 95.1 | 70 | 55.1 | 186 | 95 | 215.8 | 197.6 | 42.9 | 11.3 | 30 | 0.062 | 103.9 | 29.9 | 15.286 | 447.7 | 203.8 | 198.5 | 98.8 | 37.8 | 0.656 |  |  | 99.1 | 750.4 | 0.996 | -8 | 59.22 | 97 | 28 | 1.004 | 173.73 | 202 | 8800 | 197.59 | 47.32 | -47.06 | 17 | 43.62 | 41.22 | 44.83 | 45 | 55 | 69 | 78 | 37.25 | 82 | 81
993 | 1756 | 267.9 | 49.7 | 81.2 | 95.1 | 70 | 55.1 | 186.3 | 95 | 216.6 | 197.4 | 42.9 | 11.3 | 30 | 0.051 | 104 | 29.9 | 15.274 | 445.9 | 203.8 | 198.6 | 98.8 | 37.8 | 0.661 |  |  | 99.1 | 750.5 | 0.99 | -8 | 51.37 | 97 | 28 | 1.001 | 172.94 | 193 | 9210 | 196.61 | 47.43 | -46.88 | 17 | 43.45 | 41.05 | 44.72 | 45 | 55 | 69 | 78 | 37.25 | 86 | 83
994 | 1754 | 268.9 | 49.4 | 81.2 | 95.1 | 70 | 55.1 | 186.6 | 95 | 216.8 | 196.8 | 42.9 | 11.3 | 30 | 0.032 | 104 | 29.9 | 15.384 | 445.8 | 203.9 | 199 | 98.8 | 37.7 | 0.661 |  |  | 99.1 | 750.5 | 0.988 | -8 | 43.14 | 97 | 28 | 0.992 | 172.94 | 195 | 9260 | 196.61 | 46.8 | -46.88 | 16.94 | 43.6 | 41.17 | 44.83 | 45 | 55 | 69 | 78 | 37.25 | 84 | 81
995 | 1748 | 268.3 | 49.3 | 81.2 | 95.1 | 70 | 55.1 | 186.3 | 95 | 216.3 | 197.3 | 43 | 11.3 | 30 | 0.04 | 104 | 29.9 | 15.381 | 446 | 203.9 | 198.9 | 98.8 | 37.7 | 0.662 |  |  | 99.1 | 750.6 | 0.986 | -8 | 49.8 | 97 | 28 | 1.008 | 172.55 | 202 | 7940 | 199.84 | 48.48 | -46.94 | 16.94 | 43.6 | 41.17 | 45.03 | 45 | 55 | 69 | 78 | 37.25 | 83 | 81
996 | 1744 | 266.5 | 48.9 | 81.2 | 95.2 | 70 | 55.1 | 186.1 | 95 | 216.1 | 198 | 43 | 11.3 | 30 | 0.052 | 104 | 29.9 | 15.338 | 446.7 | 203.9 | 198.9 | 98.8 | 37.7 | 0.661 |  |  | 99.1 | 750.7 | 0.99 | -8 | 58.82 | 97 | 28 | 0.99 | 174.12 | 201 | 7940 | 197.91 | 47.3 | -47 | 17 | 43.66 | 41.17 | 45.03 | 45 | 55 | 69 | 78 | 37.25 | 84 | 82
997 | 1757 | 269.8 | 49.7 | 81.2 | 95.2 | 70 | 55.1 | 186.5 | 95.1 | 216.8 | 197.9 | 43 | 11.3 | 30 | 0.037 | 104 | 29.9 | 15.366 | 446.2 | 203.8 | 199.4 | 98.8 | 37.8 | 0.664 |  |  | 99.1 | 750.7 | 0.985 | -8 | 43.92 | 97 | 28 | 1.018 | 173.73 | 199 | 8160 | 196.61 | 48.47 | -47.06 | 17.12 | 43.54 | 41.17 | 44.92 | 45 | 55 | 69 | 78 | 37.25 | 85 | 79
998 | 1758 | 271.5 | 49.8 | 81.2 | 95.1 | 70 | 55.1 | 186.8 | 95 | 217.3 | 197.4 | 43.1 | 11.3 | 30 | 0.02 | 104.1 | 29.9 | 15.507 | 445.3 | 203.8 | 199.7 | 98.8 | 37.8 | 0.666 |  |  | 99.1 | 750.7 | 0.991 | -8 | 45.49 | 97 | 28 | 1.003 | 173.33 | 198 | 8730 | 196.93 | 47.87 | -47.12 | 17.12 | 43.63 | 41.17 | 45.03 | 45 | 55 | 69 | 78 | 37.25 | 85 | 81
999 | 1748 | 269.7 | 49.2 | 81.2 | 95.1 | 70 | 55.1 | 186.7 | 95 | 217 | 196.9 | 43.1 | 11.3 | 30 | 0.02 | 104 | 29.9 | 15.55 | 445.8 | 203.8 | 199.4 | 98.8 | 37.8 | 0.664 |  |  | 99.1 | 750.6 | 0.992 | -8 | 42.75 | 97 | 28 | 1.007 | 172.55 | 199 | 8380 | 197.59 | 47.92 | -47.06 | 16.94 | 43.52 | 41.13 | 45.12 | 45 | 55 | 69 | 78 | 37.25 | 82 | 86
1000 | 1753 | 269.4 | 49.9 | 81.2 | 95 | 70 | 55.1 | 186.4 | 95 | 216.6 | 197.5 | 43.1 | 11.3 | 30 | 0.029 | 104 | 29.9 | 15.35 | 446.1 | 203.8 | 199.2 | 98.8 | 37.8 | 0.664 |  |  | 99.1 | 750.5 | 0.986 | -8 | 52.94 | 97 | 28 | 1.01 | 173.73 | 201 | 8650 | 196.61 | 47.55 | -46.88 | 16.94 | 43.62 | 41.13 | 45.23 | 45 | 55 | 69 | 78 | 37.25 | 82 | 81
1001 | 1757 | 271.3 | 50.1 | 81.2 | 95 | 70 | 55.1 | 186.7 | 95 | 217 | 197.6 | 43.1 | 11.3 | 30 | 0.025 | 104.1 | 29.9 | 15.379 | 444.8 | 203.8 | 199.6 | 98.8 | 37.8 | 0.667 |  |  | 99.1 | 750.5 | 0.991 | -8 | 44.31 | 97 | 28 | 1 | 174.12 | 199 | 8850 | 196.61 | 46.58 | -47.12 | 16.88 | 43.42 | 41.12 | 45.12 | 45 | 55 | 69 | 78 | 37.25 | 85 | 81
1002 | 1746 | 269.3 | 49 | 81.2 | 95.1 | 70 | 55.1 | 186.4 | 95 | 216.5 | 196.9 | 43.1 | 11.3 | 30 | 0.028 | 104 | 29.9 | 15.425 | 446.2 | 203.9 | 199.2 | 98.8 | 37.8 | 0.664 |  |  | 99.1 | 750.4 | 0.999 | -8 | 43.14 | 97 | 28 | 0.996 | 172.55 | 195 | 8770 | 200.16 | 47.84 | -47.06 | 17 | 43.65 | 41.14 | 45.12 | 45 | 55 | 69 | 78 | 37.25 | 86 | 83
1003 | 1750 | 270 | 49.3 | 81.2 | 95.1 | 70 | 55.1 | 186.4 | 95 | 216.5 | 197.1 | 43.1 | 11.3 | 30 | 0.035 | 104 | 29.9 | 15.333 | 446.3 | 203.9 | 198.9 | 98.8 | 37.8 | 0.665 |  |  | 99.1 | 750.4 | 0.989 | -8 | 52.55 | 97 | 28 | 0.997 | 172.55 | 197 | 8410 | 197.25 | 47.43 | -47 | 16.88 | 43.56 | 41.01 | 45.12 | 45 | 55 | 69 | 78 | 37.25 | 85 | 79
1004 | 1751 | 269.6 | 49.8 | 81.2 | 95.1 | 70 | 55.1 | 186.3 | 95 | 216.5 | 196.8 | 43 | 11.3 | 30 | 0.034 | 104 | 29.9 | 15.366 | 446.5 | 203.9 | 198.7 | 98.8 | 37.8 | 0.663 |  |  | 99.1 | 750.3 | 0.989 | -8 | 45.1 | 97 | 28 | 0.996 | 172.55 | 199 | 8410 | 195 | 46.82 | -47 | 17.06 | 43.56 | 41.16 | 45.03 | 45 | 55 | 69 | 78 | 37.25 | 84 | 79
1005 | 1746 | 269 | 48.9 | 81.2 | 95.1 | 70 | 55.1 | 186.4 | 95 | 216.4 | 196.7 | 43 | 11.3 | 30 | 0.032 | 104 | 29.9 | 15.389 | 446.8 | 203.9 | 198.7 | 98.8 | 37.8 | 0.662 |  |  | 99.1 | 750.3 | 0.988 | -8 | 48.24 | 97 | 28 | 0.994 | 172.55 | 195 | 8750 | 199.52 | 46.5 | -47 | 17.12 | 43.58 | 41.16 | 45.03 | 45 | 55 | 69 | 78 | 37.25 | 80 | 77
1006 | 1746 | 267.5 | 49.1 | 81.2 | 95.1 | 70 | 55.1 | 186.1 | 95 | 216.1 | 196.7 | 43 | 11.3 | 30 | 0.041 | 104 | 29.9 | 15.348 | 447.9 | 203.9 | 198.3 | 98.8 | 37.8 | 0.659 |  |  | 99.1 | 750.3 | 0.991 | -8 | 50.59 | 97 | 28 | 1.004 | 171.76 | 196 | 8900 | 194.36 | 47.24 | -47 | 17.12 | 43.62 | 40.97 | 45.03 | 45 | 55 | 69 | 78 | 37.25 | 84 | 83
1007 | 1748 | 267.8 | 49 | 81.2 | 95.1 | 70 | 55.1 | 186.3 | 95 | 216.4 | 197.1 | 42.9 | 11.3 | 30 | 0.053 | 104 | 29.9 | 15.293 | 448.5 | 203.9 | 198.2 | 98.8 | 37.8 | 0.658 |  |  | 99.1 | 750.4 | 0.992 | -8 | 58.04 | 97 | 28 | 1.003 | 172.94 | 193 | 8460 | 196.93 | 47.32 | -46.94 | 16.94 | 43.64 | 41.06 | 45.03 | 45 | 55 | 69 | 78 | 37.25 | 83 | 83
1008 | 1753 | 269 | 49.6 | 81.2 | 95.1 | 70 | 55.1 | 186.3 | 95 | 216.5 | 197.5 | 42.9 | 11.3 | 30 | 0.046 | 104 | 29.9 | 15.312 | 447.4 | 203.9 | 198.6 | 98.8 | 37.8 | 0.661 |  |  | 99.1 | 750.4 | 0.992 | -8 | 57.25 | 97 | 28 | 0.997 | 173.33 | 202 | 8380 | 198.23 | 47.83 | -47.06 | 16.88 | 43.78 | 41.18 | 44.72 | 45 | 55 | 69 | 78 | 37.25 | 84 | 83
1009 | 1750 | 269 | 49.4 | 81.2 | 95 | 70 | 55.1 | 186.4 | 95 | 216.5 | 197.2 | 42.9 | 11.3 | 30 | 0.041 | 104 | 29.9 | 15.387 | 446.9 | 203.9 | 198.8 | 98.8 | 37.8 | 0.661 |  |  | 99.1 | 750.5 | 0.995 | -8 | 47.06 | 97 | 28 | 1.003 | 172.94 | 202 | 8290 | 197.25 | 47.7 | -46.88 | 17 | 43.75 | 40.99 | 44.83 | 45 | 55 | 69 | 78 | 37.25 | 85 | 84
1010 | 1744 | 268.3 | 48.3 | 81.2 | 95.1 | 70 | 55.1 | 186.5 | 95 | 216.7 | 197.5 | 42.9 | 11.3 | 30 | 0.051 | 104 | 29.9 | 15.359 | 446 | 203.9 | 198.7 | 98.8 | 37.8 | 0.66 |  |  | 99.1 | 750.5 | 0.989 | -8 | 56.08 | 98 | 28 | 0.997 | 173.33 | 199 | 8260 | 197.59 | 47.92 | -46.88 | 16.62 | 43.75 | 41.17 | 44.92 | 45 | 55 | 69 | 78 | 37.25 | 85 | 83
1011 | 1746 | 267.7 | 48.5 | 81.2 | 95.1 | 70 | 55.1 | 186.2 | 95 | 216.3 | 197.7 | 42.9 | 11.3 | 30 | 0.056 | 104 | 29.9 | 15.313 | 447.1 | 203.8 | 198.6 | 98.8 | 37.8 | 0.66 |  |  | 99.1 | 750.5 | 0.992 | -8 | 56.86 | 98 | 28 | 1.001 | 172.94 | 193 | 9430 | 197.91 | 48.49 | -46.94 | 16.94 | 43.79 | 41.16 | 44.92 | 45 | 55 | 69 | 78 | 37.25 | 84 | 80
1012 | 1748 | 267.2 | 49.2 | 81.2 | 95.1 | 70 | 55 | 186 | 95 | 216 | 197.9 | 42.9 | 11.3 | 30 | 0.056 | 104 | 29.9 | 15.261 | 447.5 | 203.9 | 198.8 | 98.8 | 37.8 | 0.66 |  |  | 99.1 | 750.5 | 0.994 | -8 | 53.33 | 97 | 28 | 0.992 | 173.73 | 200 | 8330 | 198.23 | 47.97 | -47.06 | 17 | 43.77 | 41.24 | 44.83 | 45 | 55 | 69 | 78 | 37.25 | 85 | 80
1013 | 1758 | 270.1 | 49.8 | 81.2 | 95.1 | 70 | 55 | 186.5 | 95 | 216.8 | 197.5 | 43 | 11.3 | 30 | 0.033 | 104 | 29.9 | 15.355 | 446.2 | 203.9 | 199.4 | 98.8 | 37.8 | 0.662 |  |  | 99.1 | 750.6 | 0.991 | -8 | 42.35 | 98 | 28 | 0.999 | 173.73 | 195 | 8600 | 198.54 | 48.51 | -46.94 | 17.19 | 43.66 | 41.01 | 44.83 | 45 | 55 | 69 | 78 | 37.25 | 87 | 85
1014 | 1754 | 270.7 | 49.6 | 81.2 | 95.1 | 70 | 55 | 186.8 | 95 | 217.1 | 196.9 | 43 | 11.3 | 30 | 0.021 | 104.1 | 29.9 | 15.466 | 447.2 | 203.9 | 199.2 | 98.8 | 37.8 | 0.662 |  |  | 99.1 | 750.6 | 0.988 | -8 | 43.14 | 97 | 28 | 1 | 172.16 | 193 | 8290 | 198.23 | 48.03 | -47 | 17.25 | 43.57 | 40.99 | 45.03 | 45 | 55 | 69 | 78 | 37.25 | 89 | 83
1015 | 1752 | 269.5 | 49.9 | 81.2 | 95.1 | 70 | 54.9 | 186.4 | 95 | 216.5 | 197.1 | 43.1 | 11.3 | 30 | 0.029 | 104 | 29.9 | 15.456 | 447.9 | 203.9 | 199.1 | 98.8 | 37.8 | 0.663 |  |  | 99.1 | 750.5 | 0.993 | -8 | 47.84 | 97 | 28 | 0.995 | 172.94 | 200 | 8310 | 198.23 | 46.82 | -47 | 16.94 | 43.65 | 41.11 | 45.12 | 45 | 55 | 69 | 78 | 37.25 | 86 | 85
1016 | 1758 | 272.1 | 49.9 | 81.2 | 95.1 | 70 | 54.9 | 186.8 | 95 | 217.3 | 197 | 43.1 | 11.3 | 30 | 0.023 | 104.1 | 29.9 | 15.487 | 447.2 | 203.9 | 199.1 | 98.8 | 37.8 | 0.664 |  |  | 99.1 | 750.5 | 0.992 | -8 | 49.02 | 97 | 28 | 1.01 | 172.55 | 195 | 9700 | 198.54 | 47.27 | -47.12 | 16.94 | 43.63 | 41.13 | 45.12 | 45 | 55 | 69 | 78 | 36.86 | 84 | 85
1017 | 1753 | 271.9 | 49.7 | 81.2 | 95.1 | 70 | 54.9 | 186.8 | 95 | 217.1 | 196.8 | 43.1 | 11.3 | 30 | 0.027 | 104 | 29.9 | 15.503 | 447.5 | 203.9 | 199 | 98.8 | 37.8 | 0.663 |  |  | 99.1 | 750.3 | 0.992 | -8 | 47.84 | 98 | 28 | 1.004 | 172.16 | 196 | 8970 | 197.59 | 47.85 | -47.06 | 16.88 | 43.66 | 41.09 | 45.23 | 45 | 55 | 69 | 78 | 36.86 | 86 | 79
1018 | 1745 | 269.9 | 49.3 | 81.2 | 95.1 | 70 | 54.9 | 186.4 | 95.1 | 216.4 | 196.7 | 43.1 | 11.3 | 30 | 0.034 | 104 | 29.9 | 15.446 | 448 | 203.8 | 198.7 | 98.8 | 37.8 | 0.662 |  |  | 99.1 | 750.3 | 0.993 | -8 | 50.98 | 97 | 28 | 1.002 | 172.94 | 194 | 7970 | 196.61 | 48.04 | -47 | 17.06 | 43.61 | 41.02 | 45.12 | 45 | 55 | 69 | 78 | 37.25 | 83 | 78
1019 | 1744 | 268.8 | 48.9 | 81.2 | 95.1 | 70 | 54.8 | 186.1 | 95 | 216.1 | 196.7 | 43.1 | 11.3 | 30 | 0.046 | 104 | 29.9 | 15.314 | 449.1 | 203.9 | 198.2 | 98.8 | 37.8 | 0.66 |  |  | 99.1 | 750.3 | 0.991 | -8 | 47.84 | 98 | 28 | 0.994 | 172.16 | 201 | 8210 | 194.68 | 46.72 | -46.94 | 17 | 43.64 | 40.97 | 45.12 | 45 | 55 | 69 | 78 | 37.25 | 83 | 80
1020 | 1744 | 267.7 | 49.1 | 81.2 | 95.1 | 70 | 54.8 | 185.8 | 95 | 215.8 | 197 | 43 | 11.3 | 30 | 0.053 | 103.9 | 29.9 | 15.255 | 449.8 | 203.9 | 198.2 | 98.8 | 37.8 | 0.659 |  |  | 99.2 | 750.2 | 0.989 | -8 | 53.73 | 98 | 28 | 0.992 | 173.33 | 201 | 9190 | 195 | 47.38 | -46.94 | 16.94 | 43.67 | 41 | 44.92 | 45 | 55 | 69 | 78 | 37.25 | 85 | 85
1021 | 1743 | 266.6 | 48.6 | 81.2 | 95.1 | 70 | 54.8 | 185.9 | 95.1 | 216 | 197.5 | 42.9 | 11.3 | 30 | 0.052 | 103.9 | 29.9 | 15.269 | 449.9 | 203.9 | 198.5 | 98.8 | 37.8 | 0.659 |  |  | 99.1 | 750.2 | 0.994 | -8 | 52.55 | 98 | 28 | 1.002 | 173.73 | 193 | 9260 | 199.52 | 47.45 | -47.06 | 17 | 43.59 | 41.02 | 44.83 | 45 | 55 | 69 | 78 | 37.25 | 83 | 81
1022 | 1755 | 268.8 | 49.8 | 81.2 | 95.1 | 70 | 54.7 | 186.2 | 95 | 216.4 | 197.5 | 42.9 | 11.3 | 30 | 0.041 | 104 | 29.9 | 15.319 | 449.1 | 203.9 | 199 | 98.8 | 37.8 | 0.662 |  |  | 99.1 | 750.3 | 0.993 | -8 | 50.59 | 97 | 28 | 0.997 | 173.33 | 194 | 9070 | 197.91 | 47.98 | -47 | 17 | 43.53 | 41.01 | 44.72 | 45 | 55 | 69 | 78 | 37.25 | 84 | 86
1023 | 1754 | 270 | 49.7 | 81.2 | 95.2 | 70 | 54.7 | 186.7 | 95 | 216.9 | 196.6 | 42.9 | 11.3 | 30 | 0.029 | 104 | 29.9 | 15.385 | 448 | 203.9 | 198.9 | 98.8 | 37.8 | 0.661 |  |  | 99.1 | 750.4 | 0.989 | -8 | 41.57 | 97 | 28 | 1 | 172.55 | 194 | 9290 | 200.16 | 47.27 | -47.06 | 16.88 | 43.62 | 41.09 | 44.72 | 45 | 55 | 69 | 78 | 37.25 | 83 | 83
1024 | 1746 | 268.1 | 49.1 | 81.2 | 95.1 | 70 | 54.7 | 186.4 | 95 | 216.5 | 196.8 | 43 | 11.3 | 29.9 | 0.041 | 104 | 29.9 | 15.34 | 448.8 | 203.9 | 198.5 | 98.8 | 37.8 | 0.659 |  |  | 99.1 | 750.4 | 0.988 | -8 | 56.86 | 98 | 28 | 1.008 | 172.94 | 194 | 8920 | 198.23 | 47.78 | -46.94 | 16.94 | 43.6 | 41.07 | 45.03 | 45 | 55 | 69 | 78 | 37.25 | 80 | 80
1025 | 1746 | 267.9 | 48.9 | 81.2 | 95.1 | 70 | 54.7 | 186.2 | 95 | 216.2 | 197.5 | 43 | 11.3 | 29.9 | 0.053 | 104 | 29.9 | 15.338 | 448.4 | 203.9 | 198.5 | 98.8 | 37.8 | 0.66 |  |  | 99.1 | 750.4 | 0.993 | -8 | 58.04 | 97 | 28 | 0.99 | 173.73 | 202 | 9360 | 197.91 | 47.74 | -46.75 | 16.88 | 43.62 | 41.12 | 44.92 | 45 | 55 | 69 | 78 | 37.25 | 84 | 78
1026 | 1746 | 267.1 | 48.8 | 81.2 | 95.1 | 70 | 54.6 | 186 | 95 | 216.1 | 197.8 | 42.9 | 11.3 | 29.9 | 0.055 | 103.9 | 29.9 | 15.322 | 448.2 | 203.9 | 198.7 | 98.8 | 37.8 | 0.659 |  |  | 99.1 | 750.4 | 0.993 | -8 | 57.25 | 97 | 28 | 1.01 | 174.12 | 193 | 8530 | 196.93 | 47.64 | -46.62 | 16.62 | 43.75 | 41.06 | 44.83 | 45 | 55 | 69 | 78 | 37.25 | 84 | 89
1027 | 1755 | 267.6 | 49.9 | 81.1 | 95.1 | 70 | 54.6 | 186.1 | 95 | 216.3 | 197.9 | 42.9 | 11.3 | 29.9 | 0.048 | 104 | 29.9 | 15.316 | 447.1 | 203.9 | 199 | 98.8 | 37.8 | 0.662 |  |  | 99.1 | 750.5 | 0.984 | -8 | 53.33 | 97 | 28 | 1.022 | 171.37 | 201 | 8630 | 198.23 | 47.7 | -47.12 | 16.94 | 43.6 | 41.08 | 44.72 | 45 | 55 | 69 | 78 | 37.25 | 83 | 79
1028 | 1756 | 269.9 | 49.4 | 81.1 | 95.1 | 70 | 54.6 | 186.6 | 95 | 217 | 197.1 | 42.9 | 11.3 | 29.9 | 0.029 | 104 | 29.9 | 15.428 | 446.3 | 203.9 | 199.3 | 98.8 | 37.8 | 0.661 |  |  | 99.1 | 750.6 | 0.992 | -8 | 43.92 | 97 | 28 | 0.996 | 172.16 | 195 | 8360 | 198.86 | 47.99 | -46.94 | 16.94 | 43.64 | 41.07 | 44.83 | 45 | 55 | 69 | 78 | 37.25 | 85 | 81
1029 | 1757 | 270.3 | 50.3 | 81.1 | 95.1 | 70 | 54.6 | 186.7 | 95 | 217 | 196.9 | 43 | 11.3 | 29.9 | 0.028 | 104 | 29.9 | 15.458 | 446.3 | 203.9 | 199 | 98.8 | 37.8 | 0.661 |  |  | 99.1 | 750.6 | 0.982 | -8 | 47.06 | 97 | 28 | 1.013 | 172.16 | 195 | 8820 | 197.91 | 47.98 | -47.06 | 16.88 | 43.87 | 41.1 | 45.12 | 45 | 55 | 69 | 78 | 37.25 | 84 | 86
1030 | 1748 | 269.6 | 49.1 | 81.1 | 95.1 | 70 | 54.5 | 186.5 | 95 | 216.7 | 196.9 | 43.1 | 11.3 | 29.9 | 0.035 | 104 | 29.9 | 15.457 | 446.1 | 203.9 | 198.8 | 98.8 | 37.8 | 0.66 |  |  | 99.1 | 750.6 | 0.994 | -8 | 46.67 | 98 | 28 | 1.001 | 172.94 | 198 | 8580 | 196.93 | 47.67 | -46.88 | 17.12 | 43.79 | 41.16 | 45.23 | 45 | 55 | 69 | 78 | 37.25 | 84 | 84
1031 | 1743 | 267.3 | 48.8 | 81.1 | 95 | 70 | 54.5 | 186 | 95 | 216 | 196.9 | 43.1 | 11.3 | 29.9 | 0.049 | 104 | 29.9 | 15.353 | 447.5 | 203.9 | 198.4 | 98.8 | 37.8 | 0.658 |  |  | 99.1 | 750.6 | 0.988 | -8 | 50.2 | 97 | 28 | 0.995 | 172.94 | 194 | 8770 | 197.25 | 47.37 | -47.06 | 17 | 43.76 | 41.15 | 45.23 | 45 | 55 | 69 | 78 | 37.25 | 86 | 81
1032 | 1744 | 266.2 | 48.4 | 81.1 | 95 | 70 | 54.5 | 186 | 95.1 | 216 | 197.2 | 43.1 | 11.3 | 29.9 | 0.064 | 103.9 | 29.9 | 15.249 | 448.3 | 203.9 | 198.2 | 98.8 | 37.8 | 0.656 |  |  | 99.1 | 750.7 | 0.988 | -8 | 59.61 | 98 | 28 | 1.003 | 172.94 | 192 | 8630 | 197.59 | 48.48 | -46.94 | 16.94 | 43.78 | 41.09 | 45.03 | 45 | 55 | 69 | 78 | 37.25 | 84 | 82
1033 | 1753 | 267.2 | 49.6 | 81.1 | 95.1 | 70 | 54.5 | 186.2 | 95 | 216.4 | 197.7 | 43 | 11.3 | 29.9 | 0.058 | 104 | 29.9 | 15.241 | 448 | 203.9 | 198.6 | 98.8 | 37.8 | 0.658 |  |  | 99.1 | 750.8 | 0.99 | -8 | 59.61 | 97 | 28 | 1.007 | 173.33 | 202 | 8550 | 197.59 | 47.42 | -46.94 | 17 | 43.49 | 41.11 | 44.92 | 45 | 55 | 69 | 78 | 37.25 | 84 | 83
1034 | 1762 | 271.3 | 50 | 81.1 | 95.1 | 70 | 54.5 | 186.8 | 95 | 217.4 | 197.2 | 43 | 11.3 | 29.9 | 0.034 | 104.1 | 29.9 | 15.389 | 446.9 | 203.9 | 199.3 | 98.8 | 37.8 | 0.661 |  |  | 99.1 | 750.8 | 0.992 | -8 | 41.57 | 97 | 28 | 1.011 | 172.94 | 198 | 8990 | 198.54 | 48.62 | -47 | 16.94 | 43.69 | 41.14 | 44.83 | 45 | 55 | 69 | 78 | 37.25 | 84 | 84
1035 | 1748 | 269.4 | 49.2 | 81.1 | 95.1 | 70 | 54.4 | 186.7 | 95 | 216.9 | 196.8 | 43 | 11.3 | 29.9 | 0.035 | 104 | 29.9 | 15.444 | 447.2 | 203.9 | 199 | 98.8 | 37.8 | 0.661 |  |  | 99.1 | 750.8 | 0.987 | -8 | 41.96 | 97 | 28 | 1.008 | 172.94 | 195 | 8210 | 196.61 | 48.04 | -46.94 | 17.19 | 43.46 | 40.93 | 44.92 | 45 | 55 | 69 | 78 | 37.25 | 80 | 85
1036 | 1744 | 267.4 | 48.7 | 81.1 | 95 | 70 | 54.4 | 186 | 95 | 216 | 197.5 | 43 | 11.3 | 29.9 | 0.054 | 104 | 29.9 | 15.423 | 448.5 | 203.9 | 198.9 | 98.8 | 37.8 | 0.659 |  |  | 99.1 | 750.7 | 0.987 | -8 | 56.47 | 97 | 28 | 0.988 | 173.73 | 202 | 8950 | 197.91 | 47.44 | -47.12 | 16.94 | 43.72 | 41.07 | 45.12 | 45 | 55 | 69 | 78 | 37.25 | 83 | 86
1037 | 1755 | 269 | 49.3 | 81.1 | 95.1 | 70 | 54.4 | 186.1 | 95 | 216.3 | 197.7 | 43 | 11.3 | 29.9 | 0.049 | 104 | 29.9 | 15.403 | 447.5 | 203.9 | 199.1 | 98.8 | 37.8 | 0.661 |  |  | 99.1 | 750.8 | 0.993 | -8 | 51.76 | 98 | 28 | 1.008 | 172.55 | 202 | 8210 | 197.91 | 46.54 | -47 | 17.19 | 43.68 | 40.91 | 45.03 | 45 | 55 | 69 | 78 | 37.25 | 82 | 85
1038 | 1759 | 270.4 | 50.1 | 81.1 | 95.1 | 70 | 54.4 | 186.3 | 95 | 216.7 | 197.5 | 43 | 11.3 | 29.9 | 0.041 | 104 | 29.9 | 15.419 | 446.7 | 203.9 | 199.3 | 98.8 | 37.8 | 0.662 |  |  | 99.1 | 750.8 | 0.988 | -8 | 47.06 | 97 | 28 | 1.002 | 172.55 | 198 | 8800 | 199.52 | 47.44 | -47 | 16.88 | 43.43 | 40.9 | 45.03 | 45 | 55 | 69 | 78 | 37.25 | 85 | 77
1039 | 1747 | 269 | 49 | 81.1 | 95.1 | 70 | 54.4 | 186.4 | 95 | 216.5 | 197 | 43.1 | 11.3 | 29.9 | 0.037 | 104 | 29.9 | 15.406 | 447.3 | 203.9 | 199.1 | 98.8 | 37.8 | 0.661 |  |  | 99.1 | 750.8 | 0.993 | -8 | 40.78 | 97 | 28 | 0.995 | 172.55 | 195 | 8900 | 199.84 | 46.73 | -47 | 17 | 43.43 | 40.92 | 45.23 | 45 | 55 | 69 | 78 | 37.25 | 84 | 77
1040 | 1748 | 268.3 | 49.1 | 81.1 | 95 | 70 | 54.4 | 186 | 95.1 | 216 | 197.5 | 43.1 | 11.3 | 30 | 0.055 | 104 | 29.9 | 15.31 | 447.7 | 203.9 | 198.9 | 98.8 | 37.8 | 0.659 |  |  | 99.1 | 750.9 | 0.99 | -8 | 58.82 | 97 | 28 | 1.006 | 173.73 | 199 | 8240 | 197.27 | 46.87 | -46.88 | 17 | 43.63 | 40.98 | 45.23 | 45 | 55 | 69 | 78 | 37.25 | 85 | 81
1041 | 1747 | 267 | 49.3 | 81.1 | 95 | 70 | 54.4 | 185.9 | 95 | 216 | 198 | 43.1 | 11.3 | 30 | 0.059 | 104 | 29.9 | 15.288 | 448.4 | 203.9 | 199 | 98.8 | 37.8 | 0.66 |  |  | 99.1 | 750.9 | 0.986 | -8 | 58.04 | 97 | 28 | 1.015 | 173.73 | 199 | 8850 | 197.59 | 46.69 | -47 | 16.94 | 43.71 | 40.9 | 45.03 | 45 | 55 | 69 | 78 | 37.25 | 84 | 81
1042 | 1757 | 269.1 | 50 | 81.1 | 95.1 | 70 | 54.4 | 186.4 | 95 | 216.7 | 198 | 43 | 11.3 | 30 | 0.046 | 104 | 29.9 | 15.353 | 447.1 | 203.9 | 199.6 | 98.8 | 37.8 | 0.662 |  |  | 99.1 | 751 | 0.99 | -8 | 49.8 | 98 | 28 | 0.99 | 174.12 | 200 | 8190 | 199.84 | 47.7 | -47.06 | 17.06 | 43.61 | 40.93 | 44.92 | 45 | 55 | 69 | 78 | 37.25 | 85 | 85
1043 | 1752 | 270.3 | 49.5 | 81.1 | 95 | 70 | 54.4 | 186.8 | 95 | 217.1 | 197.2 | 43 | 11.3 | 30 | 0.033 | 104.1 | 29.9 | 15.439 | 447.6 | 203.9 | 199.5 | 98.8 | 37.8 | 0.661 |  |  | 99.1 | 751 | 0.989 | -8 | 44.71 | 98 | 28 | 1.003 | 172.55 | 194 | 8310 | 200.16 | 47.23 | -46.94 | 16.88 | 43.44 | 40.85 | 45.12 | 45 | 55 | 69 | 78 | 37.25 | 85 | 84
1044 | 1751 | 270.4 | 49.4 | 81.1 | 95.1 | 70 | 54.4 | 186.6 | 95 | 216.9 | 197.2 | 43.1 | 11.3 | 29.9 | 0.034 | 104 | 29.9 | 15.419 | 446.9 | 203.9 | 199.3 | 98.8 | 37.8 | 0.66 |  |  | 99.1 | 750.9 | 0.99 | -8 | 45.1 | 97 | 28 | 0.99 | 172.94 | 200 | 9160 | 196.61 | 47.68 | -46.94 | 16.94 | 43.63 | 40.91 | 45.23 | 45 | 55 | 69 | 78 | 37.25 | 87 | 81
1045 | 1751 | 270.6 | 49.7 | 81.1 | 95.1 | 70 | 54.4 | 186.4 | 95 | 216.6 | 197.1 | 43.1 | 11.3 | 29.9 | 0.044 | 104 | 30 | 15.422 | 447.4 | 203.9 | 198.9 | 98.8 | 37.8 | 0.659 |  |  | 99.1 | 750.9 | 0.993 | -8 | 51.37 | 98 | 28 | 1 | 172.55 | 195 | 8950 | 199.52 | 46.75 | -46.94 | 16.75 | 43.71 | 41.16 | 45.23 | 45 | 55 | 69 | 78 | 37.25 | 85 | 78
1046 | 1747 | 270.3 | 49 | 81.1 | 95.1 | 70 | 54.4 | 186.3 | 95 | 216.5 | 197 | 43.1 | 11.3 | 30 | 0.048 | 104 | 29.9 | 15.438 | 447 | 203.9 | 198.7 | 98.8 | 37.8 | 0.659 |  |  | 99.1 | 750.8 | 0.987 | -8 | 49.02 | 97 | 28 | 1.008 | 172.55 | 195 | 8240 | 196.61 | 46.76 | -47 | 17 | 43.75 | 40.94 | 45.23 | 45 | 55 | 69 | 78 | 37.25 | 85 | 83
1047 | 1744 | 267.6 | 49.2 | 81.1 | 95 | 70 | 54.4 | 186 | 95 | 216.1 | 197 | 43.1 | 11.3 | 30 | 0.064 | 104 | 29.9 | 15.395 | 447.4 | 203.9 | 198.3 | 98.8 | 37.8 | 0.659 |  |  | 99.1 | 750.7 | 0.992 | -8 | 47.84 | 97 | 28 | 1 | 172.55 | 201 | 8970 | 194.68 | 47.59 | -47 | 17 | 43.64 | 41.06 | 45.12 | 45 | 55 | 69 | 78 | 37.25 | 83 | 82
1048 | 1749 | 268 | 49.5 | 81.1 | 95.1 | 70 | 54.5 | 186 | 95 | 216 | 197.3 | 43 | 11.3 | 30 | 0.066 | 104 | 29.9 | 15.318 | 447.4 | 203.9 | 198.5 | 98.8 | 37.8 | 0.66 |  |  | 99.1 | 750.7 | 0.995 | -8 | 52.55 | 97 | 28 | 0.999 | 172.94 | 202 | 8870 | 197.27 | 47.39 | -46.81 | 16.75 | 43.68 | 41.07 | 45.03 | 45 | 55 | 69 | 78 | 37.25 | 82 | 81
1049 | 1753 | 269.8 | 49.3 | 81.1 | 95 | 70 | 54.5 | 186.3 | 95 | 216.5 | 197.3 | 43 | 11.3 | 30 | 0.054 | 104 | 29.9 | 15.309 | 447.1 | 203.9 | 198.8 | 98.8 | 37.8 | 0.661 |  |  | 99.1 | 750.7 | 0.994 | -8 | 49.02 | 97 | 28 | 1.008 | 172.94 | 200 | 8700 | 196.61 | 47.96 | -46.94 | 16.88 | 43.69 | 41.11 | 44.83 | 45 | 55 | 69 | 78 | 37.25 | 87 | 86
1050 | 1749 | 269.7 | 48.8 | 81.1 | 95 | 70 | 54.5 | 186.4 | 95 | 216.5 | 196.9 | 43 | 11.3 | 30 | 0.049 | 104 | 30 | 15.36 | 447 | 203.9 | 198.7 | 98.8 | 37.8 | 0.661 |  |  | 99.1 | 750.6 | 0.989 | -8 | 45.49 | 97 | 28 | 0.997 | 172.55 | 195 | 8480 | 197.25 | 47.34 | -46.94 | 16.81 | 43.77 | 41.16 | 44.92 | 45 | 55 | 69 | 78 | 37.25 | 87 | 83
1051 | 1746 | 268.3 | 49.1 | 81.1 | 94.9 | 70 | 54.5 | 185.9 | 95 | 215.9 | 196.7 | 43 | 11.3 | 30 | 0.052 | 104 | 30 | 15.309 | 446.8 | 203.9 | 198.5 | 98.8 | 37.8 | 0.659 |  |  | 99.1 | 750.6 | 0.988 | -8 | 46.27 | 97 | 28 | 0.999 | 172.55 | 199 | 8210 | 197.27 | 47.76 | -46.94 | 16.88 | 43.81 | 41.14 | 45.03 | 45 | 55 | 69 | 78 | 37.25 | 87 | 83
1052 | 1745 | 267.1 | 48.9 | 81.1 | 94.9 | 70 | 54.5 | 186 | 95 | 216.1 | 196.9 | 43 | 11.3 | 29.9 | 0.056 | 104 | 30 | 15.294 | 447.2 | 203.9 | 198.4 | 98.8 | 37.8 | 0.657 |  |  | 99.1 | 750.7 | 0.988 | -8 | 48.63 | 97 | 28 | 1.009 | 172.94 | 199 | 9070 | 197.59 | 47.36 | -47.06 | 17.06 | 43.64 | 41.16 | 45.03 | 45 | 55 | 69 | 78 | 37.25 | 87 | 75
1053 | 1752 | 267.9 | 49.3 | 81.1 | 94.9 | 70 | 54.5 | 186.2 | 95 | 216.4 | 197.4 | 43 | 11.3 | 29.9 | 0.06 | 104 | 30 | 15.293 | 446.8 | 203.9 | 198.5 | 98.8 | 37.8 | 0.657 |  |  | 99.1 | 750.8 | 0.993 | -8 | 58.43 | 97 | 28 | 0.989 | 173.33 | 199 | 8430 | 196.93 | 47.55 | -46.94 | 17.12 | 43.84 | 41.17 | 45.03 | 45 | 55 | 69 | 78 | 37.25 | 84 | 81
1054 | 1745 | 267.4 | 48.7 | 81.1 | 94.9 | 70 | 54.5 | 186.2 | 95 | 216.2 | 197.1 | 43 | 11.3 | 29.9 | 0.049 | 104 | 30 | 15.415 | 446.3 | 203.9 | 198.9 | 98.8 | 37.8 | 0.656 |  |  | 99.2 | 750.9 | 0.989 | -8 | 47.45 | 97 | 28 | 1.004 | 173.33 | 194 | 9430 | 197.91 | 47.32 | -47.06 | 17.06 | 43.77 | 41.01 | 44.92 | 45 | 55 | 69 | 78 | 37.25 | 82 | 83
1055 | 1749 | 267.3 | 49.3 | 81.2 | 94.9 | 70 | 54.5 | 186 | 95 | 216 | 197.5 | 43 | 11.3 | 29.9 | 0.054 | 104 | 30 | 15.43 | 446.4 | 203.9 | 198.9 | 98.8 | 37.8 | 0.657 |  |  | 99.2 | 750.9 | 0.995 | -8 | 49.02 | 97 | 28 | 0.988 | 173.73 | 193 | 8700 | 199.52 | 48.6 | -47.12 | 17.25 | 43.81 | 41.08 | 45.03 | 45 | 55 | 69 | 78 | 37.25 | 81 | 84
1056 | 1763 | 270.7 | 50.6 | 81.2 | 94.9 | 70 | 54.6 | 186.3 | 95.1 | 216.8 | 197.7 | 43 | 11.3 | 29.9 | 0.042 | 104.1 | 30 | 15.435 | 444.7 | 203.9 | 199.4 | 98.8 | 37.8 | 0.662 |  |  | 99.1 | 750.9 | 0.991 | -8 | 47.45 | 97 | 28 | 1.008 | 174.12 | 200 | 8920 | 197.91 | 47.97 | -47.06 | 17 | 43.44 | 40.89 | 44.92 | 45 | 55 | 69 | 78 | 37.25 | 84 | 84
1057 | 1753 | 271.2 | 49.5 | 81.2 | 94.9 | 70 | 54.6 | 186.8 | 95 | 217.2 | 196.9 | 43 | 11.3 | 29.9 | 0.036 | 104.1 | 30 | 15.478 | 445.1 | 203.9 | 199.3 | 98.8 | 37.8 | 0.661 |  |  | 99.1 | 750.9 | 0.988 | -8 | 42.35 | 97 | 28 | 1.009 | 172.55 | 196 | 8990 | 198.86 | 47.93 | -46.94 | 16.88 | 43.62 | 40.96 | 44.92 | 45 | 55 | 69 | 78 | 37.25 | 82 | 83
1058 | 1748 | 269.8 | 49.4 | 81.2 | 94.9 | 70 | 54.6 | 186.5 | 95.1 | 216.8 | 196.9 | 43.1 | 11.3 | 29.9 | 0.038 | 104 | 30 | 15.413 | 446.6 | 203.9 | 199.1 | 98.8 | 37.8 | 0.661 |  |  | 99.1 | 750.7 | 0.992 | -8 | 48.24 | 97 | 28 | 1.009 | 172.94 | 199 | 7990 | 198.54 | 47.92 | -47.06 | 17.06 | 43.53 | 40.96 | 45.12 | 45 | 55 | 69 | 78 | 37.25 | 82 | 77
1059 | 1752 | 270.8 | 49.7 | 81.2 | 94.9 | 70 | 54.6 | 186.5 | 95 | 216.8 | 196.9 | 43.1 | 11.3 | 29.9 | 0.04 | 104 | 30 | 15.413 | 446 | 203.9 | 199 | 98.8 | 37.8 | 0.662 |  |  | 99.1 | 750.6 | 0.993 | -8 | 46.27 | 97 | 28 | 1.011 | 172.94 | 199 | 9090 | 197.91 | 46.69 | -47.06 | 17 | 43.5 | 40.97 | 45.23 | 45 | 55 | 69 | 78 | 37.25 | 85 | 78
1060 | 1751 | 270 | 49.8 | 81.2 | 94.9 | 70 | 54.7 | 186.3 | 95 | 216.5 | 196.8 | 43.1 | 11.3 | 29.9 | 0.042 | 104 | 30 | 15.399 | 447.2 | 203.9 | 198.9 | 98.8 | 37.8 | 0.661 |  |  | 99.1 | 750.5 | 0.991 | -8 | 44.31 | 97 | 28 | 0.997 | 172.94 | 195 | 9240 | 197.25 | 46.61 | -46.94 | 17 | 43.66 | 40.98 | 45.23 | 45 | 55 | 69 | 78 | 37.25 | 84 | 78
1061 | 1755 | 271.5 | 49.9 | 81.2 | 94.9 | 70 | 54.7 | 186.4 | 95 | 216.7 | 196.6 | 43.1 | 11.3 | 29.9 | 0.038 | 104 | 30 | 15.401 | 447.1 | 203.9 | 198.8 | 98.8 | 37.8 | 0.662 |  |  | 99.1 | 750.5 | 0.989 | -8 | 45.49 | 97 | 28 | 0.991 | 172.55 | 195 | 8990 | 198.23 | 46.81 | -47.12 | 16.94 | 43.65 | 40.93 | 45.23 | 45 | 55 | 69 | 78 | 36.86 | 83 | 84
1062 | 1746 | 270.2 | 49 | 81.2 | 94.9 | 70 | 54.7 | 186.1 | 95 | 216.3 | 196.8 | 43.1 | 11.3 | 29.9 | 0.048 | 104 | 30 | 15.378 | 448.1 | 203.9 | 198.6 | 98.8 | 37.8 | 0.659 |  |  | 99.1 | 750.4 | 0.994 | -8 | 54.51 | 97 | 28 | 1.014 | 172.55 | 198 | 8430 | 195 | 46.67 | -46.94 | 16.94 | 43.66 | 40.93 | 45.23 | 45 | 55 | 69 | 78 | 37.25 | 82 | 82
1063 | 1748 | 269.8 | 49.3 | 81.2 | 94.9 | 70 | 54.7 | 186.2 | 95 | 216.3 | 197.3 | 43.1 | 11.3 | 29.9 | 0.06 | 104 | 30 | 15.345 | 447.2 | 203.9 | 198.5 | 98.8 | 37.8 | 0.658 |  |  | 99.1 | 750.3 | 0.988 | -8 | 55.69 | 97 | 28 | 1 | 173.73 | 193 | 8730 | 198.23 | 47.38 | -47 | 16.69 | 43.61 | 40.83 | 45.03 | 45 | 55 | 69 | 78 | 37.25 | 87 | 87
1064 | 1743 | 268.4 | 49 | 81.2 | 94.9 | 70 | 54.8 | 185.8 | 95 | 215.8 | 197.5 | 43 | 11.3 | 29.9 | 0.073 | 103.9 | 30 | 15.36 | 447.7 | 203.9 | 198.4 | 98.8 | 37.8 | 0.658 |  |  | 99.1 | 750.2 | 0.986 | -8 | 56.08 | 97 | 28 | 1.002 | 173.33 | 194 | 8290 | 196.93 | 46.87 | -46.94 | 16.75 | 43.68 | 41.03 | 44.83 | 45 | 55 | 69 | 78 | 37.25 | 83 | 79
1065 | 1733 | 263.8 | 47.8 | 81.2 | 94.8 | 70 | 54.8 | 185.6 | 95 | 215.5 | 197.4 | 42.9 | 11.3 | 29.9 | 0.084 | 103.9 | 30 | 15.287 | 449.2 | 203.9 | 198.2 | 98.8 | 37.8 | 0.654 |  |  | 99.1 | 750.3 | 0.989 | -8 | 59.61 | 97 | 28 | 0.996 | 173.33 | 202 | 9510 | 195 | 47.52 | -47 | 16.88 | 43.65 | 41.05 | 44.72 | 45 | 55 | 69 | 78 | 37.25 | 83 | 76
1066 | 1752 | 266.4 | 49.2 | 81.2 | 94.9 | 70 | 54.8 | 186.1 | 95 | 216.3 | 197.4 | 42.8 | 11.3 | 29.9 | 0.075 | 103.9 | 30 | 15.238 | 448.4 | 203.9 | 198.4 | 98.8 | 37.8 | 0.657 |  |  | 99.1 | 750.4 | 0.99 | -8 | 57.25 | 97 | 28 | 1 | 173.73 | 202 | 8870 | 197.91 | 48.63 | -46.94 | 16.81 | 43.66 | 41.05 | 44.62 | 45 | 55 | 69 | 78 | 37.25 | 83 | 77
1067 | 1759 | 270.1 | 49.9 | 81.2 | 95 | 70 | 54.8 | 186.6 | 95 | 217 | 197.1 | 42.8 | 11.3 | 29.9 | 0.048 | 104 | 30 | 15.372 | 447.2 | 203.9 | 199.1 | 98.8 | 37.8 | 0.66 |  |  | 99.1 | 750.5 | 0.993 | -8 | 43.53 | 97 | 28 | 1 | 172.55 | 194 | 8210 | 198.86 | 47.68 | -46.81 | 16.81 | 43.68 | 40.96 | 44.72 | 45 | 55 | 69 | 78 | 36.86 | 85 | 79
1068 | 1755 | 270 | 49.9 | 81.2 | 95 | 70 | 54.8 | 186.6 | 95 | 216.9 | 197.2 | 42.9 | 11.3 | 29.9 | 0.043 | 104 | 30 | 15.447 | 446.9 | 203.9 | 199.3 | 98.8 | 37.8 | 0.663 |  |  | 99.1 | 750.5 | 0.989 | -8 | 45.88 | 97 | 28 | 0.995 | 172.94 | 197 | 8730 | 196.61 | 47.88 | -46.88 | 17 | 43.66 | 40.99 | 44.92 | 45 | 55 | 69 | 78 | 37.25 | 83 | 83
1069 | 1750 | 270.2 | 49 | 81.2 | 94.9 | 70 | 54.8 | 186.7 | 95 | 217 | 197.1 | 43 | 11.3 | 29.9 | 0.045 | 104 | 30 | 15.409 | 446.3 | 203.9 | 199 | 98.8 | 37.8 | 0.662 |  |  | 99.1 | 750.5 | 0.992 | -8 | 46.67 | 97 | 28 | 1.003 | 172.55 | 197 | 8210 | 197.59 | 47.34 | -46.88 | 16.62 | 43.72 | 41.08 | 45.12 | 45 | 55 | 69 | 78 | 37.25 | 83 | 80
1070 | 1739 | 266.9 | 47.8 | 81.2 | 94.9 | 70 | 54.9 | 186.4 | 95 | 216.4 | 197.3 | 43 | 11.3 | 29.9 | 0.056 | 104 | 30 | 15.342 | 447.6 | 203.9 | 198.7 | 98.8 | 37.8 | 0.659 |  |  | 99.1 | 750.5 | 0.988 | -8 | 51.76 | 97 | 28 | 1.007 | 172.94 | 194 | 8900 | 196.61 | 48.01 | -46.88 | 17.06 | 43.81 | 41.21 | 45.12 | 45 | 55 | 69 | 78 | 37.25 | 85 | 86
1071 | 1746 | 266.7 | 49 | 81.2 | 95 | 70 | 54.9 | 186.2 | 95 | 216.2 | 197.4 | 43 | 11.3 | 29.9 | 0.067 | 104 | 30 | 15.305 | 447.5 | 203.9 | 198.6 | 98.8 | 37.8 | 0.658 |  |  | 99.1 | 750.5 | 0.992 | -8 | 58.04 | 97 | 28 | 1.011 | 172.94 | 202 | 8240 | 197.59 | 47.41 | -47.12 | 17 | 43.73 | 41.12 | 45.12 | 45 | 55 | 69 | 78 | 37.25 | 84 | 83
1072 | 1756 | 269.6 | 50 | 81.2 | 95.1 | 70 | 54.9 | 186.5 | 95 | 216.8 | 197.4 | 43 | 11.3 | 29.9 | 0.053 | 104 | 30 | 15.324 | 446.3 | 203.9 | 199 | 98.8 | 37.8 | 0.659 |  |  | 99.1 | 750.6 | 0.992 | -8 | 51.76 | 97 | 28 | 1.009 | 173.33 | 197 | 8460 | 197.91 | 47.57 | -47.12 | 17 | 43.71 | 41.17 | 45.03 | 45 | 55 | 69 | 78 | 37.25 | 85 | 78
1073 | 1755 | 270.9 | 49.6 | 81.2 | 95 | 70 | 54.9 | 186.7 | 95 | 217 | 197.6 | 43 | 11.3 | 29.9 | 0.044 | 104.1 | 30 | 15.428 | 446 | 203.9 | 199.3 | 98.8 | 37.8 | 0.662 |  |  | 99.1 | 750.6 | 0.995 | -8 | 47.45 | 97 | 28 | 1.01 | 173.33 | 201 | 9120 | 199.52 | 47.38 | -46.88 | 17.19 | 43.84 | 41.23 | 44.92 | 45 | 55 | 69 | 78 | 36.86 | 85 | 80
1074 | 1754 | 270.5 | 49.9 | 81.2 | 95 | 70 | 54.9 | 186.6 | 95 | 216.8 | 197.6 | 43.1 | 11.3 | 30 | 0.046 | 104.1 | 30 | 15.521 | 446.2 | 203.9 | 199.2 | 98.8 | 37.8 | 0.662 |  |  | 99.1 | 750.6 | 0.993 | -8 | 49.8 | 97 | 28 | 1 | 173.33 | 195 | 9240 | 198.54 | 47.77 | -46.94 | 17 | 43.68 | 41.12 | 45.12 | 45 | 55 | 69 | 78 | 37.25 | 85 | 83
1075 | 1747 | 269.7 | 49.1 | 81.2 | 95 | 70 | 54.9 | 186.4 | 95 | 216.5 | 197.2 | 43.1 | 11.3 | 29.9 | 0.046 | 104 | 30 | 15.485 | 446.6 | 203.9 | 199.2 | 98.8 | 37.8 | 0.66 |  |  | 99.1 | 750.7 | 0.994 | -8 | 43.14 | 97 | 28 | 0.991 | 172.94 | 199 | 8260 | 198.23 | 47.3 | -47 | 16.94 | 43.71 | 40.99 | 45.12 | 45 | 55 | 69 | 78 | 37.25 | 88 | 81
1076 | 1752 | 270.8 | 49.4 | 81.2 | 95 | 70 | 54.9 | 186.4 | 95 | 216.6 | 197.1 | 43.1 | 11.3 | 29.9 | 0.047 | 104 | 30 | 15.386 | 446.4 | 203.9 | 198.9 | 98.8 | 37.8 | 0.661 |  |  | 99.1 | 750.7 | 0.992 | -8 | 51.37 | 97 | 28 | 1.013 | 172.55 | 200 | 8430 | 197.91 | 47.27 | -47.12 | 16.88 | 43.71 | 41.13 | 45.12 | 45 | 55 | 69 | 78 | 37.25 | 90 | 84
1077 | 1751 | 270.4 | 49.2 | 81.2 | 95 | 70 | 54.9 | 186.3 | 95 | 216.4 | 196.7 | 43.1 | 11.3 | 29.9 | 0.047 | 104 | 30 | 15.405 | 446.2 | 203.9 | 198.8 | 98.8 | 37.8 | 0.659 |  |  | 99.1 | 750.6 | 0.986 | -8 | 43.92 | 97 | 28 | 0.993 | 172.55 | 194 | 8380 | 197.25 | 47.48 | -47 | 17.19 | 43.84 | 41.04 | 45.12 | 45 | 55 | 69 | 78 | 36.86 | 86 | 81
1078 | 1758 | 270.5 | 50.5 | 81.2 | 94.9 | 70 | 54.9 | 186.3 | 95.1 | 216.5 | 196.7 | 43.1 | 11.3 | 29.9 | 0.044 | 104 | 30 | 15.429 | 446.3 | 203.9 | 198.9 | 98.8 | 37.8 | 0.659 |  |  | 99.1 | 750.6 | 0.985 | -8 | 43.53 | 97 | 28 | 1.014 | 172.55 | 199 | 8360 | 197.91 | 46.76 | -47.19 | 17.12 | 43.48 | 41.14 | 45.23 | 45 | 55 | 69 | 78 | 37.25 | 86 | 82
1079 | 1746 | 270 | 49.2 | 81.2 | 94.9 | 70 | 54.9 | 186.4 | 95.1 | 216.6 | 196.9 | 43.1 | 11.3 | 29.9 | 0.049 | 104 | 30 | 15.481 | 446.1 | 203.9 | 198.7 | 98.8 | 37.8 | 0.659 |  |  | 99.1 | 750.5 | 0.988 | -8 | 50.98 | 97 | 28 | 1.002 | 172.16 | 193 | 8700 | 196.61 | 47.66 | -47.06 | 17.38 | 43.49 | 40.95 | 45.23 | 45 | 55 | 69 | 78 | 37.25 | 83 | 78
1080 | 1744 | 267.9 | 49.3 | 81.2 | 94.9 | 70 | 54.9 | 186 | 95 | 216 | 197.1 | 43.1 | 11.3 | 30 | 0.061 | 104 | 30 | 15.387 | 447.2 | 203.9 | 198.5 | 98.8 | 37.8 | 0.66 |  |  | 99.1 | 750.4 | 0.989 | -8 | 49.41 | 97 | 28 | 0.998 | 172.94 | 199 | 8160 | 198.23 | 47.78 | -47 | 17 | 43.56 | 40.95 | 45.12 | 45 | 55 | 69 | 78 | 36.86 | 86 | 84
1081 | 1745 | 267.2 | 49.1 | 81.2 | 95 | 70 | 55 | 186.5 | 95 | 216.7 | 197.5 | 43.1 | 11.3 | 29.9 | 0.066 | 103.9 | 30 | 15.265 | 447.8 | 203.9 | 198.5 | 98.8 | 37.8 | 0.658 |  |  | 99.1 | 750.5 | 0.988 | -8 | 50.98 | 97 | 28 | 0.994 | 173.73 | 193 | 8990 | 196.61 | 47.56 | -46.88 | 16.94 | 43.6 | 40.88 | 44.92 | 45 | 55 | 69 | 78 | 37.25 | 83 | 86
1082 | 1750 | 267.9 | 49.7 | 81.2 | 95 | 70 | 55 | 186.9 | 95 | 217.3 | 197.8 | 43 | 11.3 | 29.9 | 0.061 | 104 | 30.1 | 15.298 | 447.6 | 203.9 | 199 | 98.8 | 37.8 | 0.66 |  |  | 99.1 | 750.5 | 0.993 | -8 | 47.84 | 97 | 28 | 1.009 | 173.33 | 195 | 8750 | 200.16 | 47.88 | -47 | 17 | 43.56 | 40.89 | 44.83 | 45 | 55 | 69 | 78 | 37.25 | 83 | 78
1083 | 1755 | 270.2 | 49.9 | 81.2 | 95 | 70 | 55 | 187.2 | 95 | 217.6 | 197.2 | 43 | 11.3 | 29.9 | 0.042 | 104 | 30.1 | 15.372 | 446.8 | 203.9 | 199.3 | 98.8 | 37.8 | 0.663 |  |  | 99.1 | 750.5 | 0.99 | -8 | 42.75 | 97 | 28 | 1.011 | 172.55 | 200 | 8310 | 198.23 | 46.82 | -47.06 | 17 | 43.55 | 41.03 | 44.83 | 45 | 55 | 69 | 78 | 37.25 | 82 | 84
1084 | 1754 | 271.1 | 49.5 | 81.2 | 95 | 70 | 55 | 187 | 95 | 217.3 | 196.8 | 43 | 11.3 | 29.9 | 0.04 | 104 | 30.1 | 15.422 | 446.5 | 203.9 | 199.1 | 98.8 | 37.8 | 0.663 |  |  | 99.1 | 750.4 | 0.993 | -8 | 45.88 | 97 | 28 | 1.003 | 172.16 | 194 | 9160 | 200.16 | 47.92 | -46.94 | 17 | 43.61 | 41.02 | 44.92 | 45 | 55 | 69 | 78 | 37.25 | 83 | 83
1085 | 1751 | 270.6 | 49.7 | 81.2 | 95 | 70 | 55 | 186.6 | 95 | 216.8 | 196.7 | 43 | 11.3 | 29.9 | 0.046 | 104 | 30.1 | 15.409 | 446.4 | 203.9 | 198.7 | 98.8 | 37.8 | 0.662 |  |  | 99.1 | 750.3 | 0.987 | -8 | 45.49 | 97 | 28 | 1.013 | 172.55 | 194 | 8120 | 200.16 | 46.6 | -46.81 | 16.88 | 43.59 | 41.06 | 45.12 | 45 | 55 | 69 | 78 | 36.86 | 85 | 81
1086 | 1751 | 270.8 | 49.4 | 81.2 | 95 | 70 | 55 | 186.4 | 95 | 216.6 | 196.9 | 43.1 | 11.3 | 29.9 | 0.051 | 104 | 30.1 | 15.457 | 448.1 | 203.9 | 198.6 | 98.8 | 37.8 | 0.661 |  |  | 99.1 | 750.1 | 0.99 | -8 | 51.37 | 97 | 28 | 0.992 | 172.94 | 198 | 8210 | 197.91 | 47.92 | -47.06 | 16.94 | 43.67 | 41 | 45.12 | 45 | 55 | 69 | 78 | 36.86 | 85 | 80
1087 | 1750 | 270.6 | 49.4 | 81.2 | 95 | 70 | 55 | 186.3 | 95 | 216.5 | 196.6 | 43.1 | 11.3 | 29.9 | 0.051 | 104 | 30.1 | 15.43 | 447 | 203.9 | 198.4 | 98.8 | 37.8 | 0.661 |  |  | 99.1 | 750 | 0.991 | -8 | 47.06 | 97 | 28 | 1.01 | 172.16 | 193 | 8870 | 198.23 | 47.68 | -47 | 17.19 | 43.6 | 40.96 | 45.12 | 45 | 55 | 69 | 78 | 36.86 | 84 | 81
1088 | 1745 | 268.8 | 49.4 | 81.2 | 95 | 70 | 55.1 | 186.2 | 95 | 216.4 | 196.6 | 43.1 | 11.3 | 29.9 | 0.063 | 103.9 | 30.1 | 15.383 | 447.5 | 203.9 | 198 | 98.8 | 37.8 | 0.659 |  |  | 99.1 | 749.9 | 0.991 | -8 | 50.2 | 97 | 28 | 0.995 | 172.16 | 192 | 8990 | 198.23 | 47.96 | -46.69 | 16.75 | 43.63 | 41.04 | 45.12 | 45 | 55 | 69 | 78 | 37.25 | 84 | 82
1089 | 1740 | 266.4 | 49.2 | 81.2 | 95 | 70 | 55.1 | 186.1 | 95 | 216.2 | 196.6 | 43 | 11.3 | 29.9 | 0.079 | 103.8 | 30.1 | 15.249 | 449.4 | 203.9 | 197.6 | 98.8 | 37.8 | 0.655 |  |  | 99.1 | 749.9 | 0.99 | -8 | 56.47 | 97 | 28 | 0.997 | 172.55 | 192 | 8210 | 197.27 | 47.4 | -46.94 | 16.81 | 43.74 | 41.09 | 44.92 | 45 | 55 | 69 | 78 | 37.25 | 82 | 81
1090 | 1736 | 264.5 | 47.8 | 81.2 | 94.9 | 70 | 55.1 | 185.9 | 95 | 215.8 | 196.8 | 43 | 11.3 | 30 | 0.084 | 103.8 | 30.1 | 15.2 | 450.9 | 203.9 | 197.6 | 98.8 | 37.8 | 0.654 |  |  | 99.1 | 750 | 0.994 | -8 | 59.22 | 97 | 28 | 0.994 | 172.55 | 192 | 8310 | 196.93 | 48.68 | -46.88 | 16.88 | 43.78 | 41.2 | 44.83 | 45 | 55 | 69 | 78 | 37.25 | 83 | 84
1091 | 1745 | 265.1 | 48.6 | 81.2 | 94.9 | 70 | 55.1 | 185.9 | 95 | 216 | 197.5 | 42.9 | 11.3 | 30 | 0.079 | 103.9 | 30.1 | 15.129 | 449.9 | 203.9 | 198.2 | 98.8 | 37.8 | 0.657 |  |  | 99.1 | 750.1 | 0.989 | -8 | 59.22 | 97 | 28 | 1.007 | 173.33 | 193 | 8730 | 197.91 | 48.29 | -47 | 16.88 | 43.71 | 41.19 | 44.72 | 45 | 55 | 69 | 78 | 37.25 | 84 | 84
1092 | 1763 | 269.7 | 50.2 | 81.3 | 94.9 | 70 | 55.1 | 186.6 | 95 | 217 | 197.5 | 42.9 | 11.3 | 30 | 0.051 | 104 | 30.1 | 15.259 | 446.9 | 203.9 | 199.3 | 98.8 | 37.8 | 0.662 |  |  | 99.1 | 750.3 | 0.99 | -8 | 51.76 | 97 | 28 | 0.994 | 172.16 | 195 | 9380 | 201.77 | 47.57 | -46.94 | 17 | 43.71 | 41.1 | 44.72 | 45 | 55 | 69 | 78 | 37.25 | 82 | 82
1093 | 1757 | 271.1 | 49.9 | 81.3 | 94.9 | 70 | 55.1 | 187 | 95 | 217.3 | 196.8 | 43 | 11.3 | 30 | 0.037 | 104 | 30.1 | 15.462 | 446.7 | 203.9 | 199.4 | 98.8 | 37.8 | 0.663 |  |  | 99.1 | 750.3 | 0.989 | -8 | 44.31 | 97 | 28 | 0.994 | 172.55 | 197 | 9070 | 197.91 | 47.32 | -46.94 | 17.12 | 43.76 | 41.02 | 45.12 | 45 | 55 | 69 | 78 | 37.25 | 82 | 81
1094 | 1749 | 269.8 | 49 | 81.2 | 94.9 | 70 | 55 | 186.8 | 95 | 217 | 196.9 | 43.1 | 11.3 | 30 | 0.044 | 104.1 | 30.1 | 15.464 | 442.3 | 203.9 | 199.1 | 98.8 | 37.8 | 0.661 |  |  | 99.1 | 750.2 | 0.925 | -8 | 44.71 | 97 | 28 | 1.007 | 173.33 | 197 | 8800 | 198.23 | 46.71 | -47 | 16.81 | 43.77 | 41.06 | 45.33 | 45 | 56 | 69 | 78 | 37.25 | 85 | 79
1095 | 1754 | 271.3 | 49.7 | 81.2 | 95 | 70 | 55 | 186.8 | 95 | 217.1 | 197.4 | 43.1 | 11.3 | 30 | 0.042 | 104.1 | 30.1 | 15.956 | 443.4 | 203.9 | 199.3 | 98.8 | 37.8 | 0.663 |  |  | 99.1 | 749.8 | 0.982 | -8 | 50.2 | 97 | 28 | 0.963 | 173.33 | 196 | 8770 | 198.23 | 47.4 | -47 | 16.94 | 43.81 | 40.97 | 45.33 | 45 | 56 | 69 | 78 | 37.25 | 84 | 80
1096 | 1749 | 270.4 | 49.3 | 81.3 | 95 | 70 | 55 | 186.4 | 95.1 | 216.6 | 197 | 43.1 | 11.3 | 30 | 0.041 | 104 | 30.1 | 15.762 | 445 | 203.9 | 199.2 | 98.8 | 37.8 | 0.663 |  |  | 99.1 | 749.5 | 0.991 | -8 | 44.71 | 97 | 28 | 1.003 | 172.16 | 197 | 8630 | 197.27 | 47.78 | -47.06 | 17.19 | 43.73 | 41.02 | 45.33 | 45 | 56 | 69 | 78 | 36.86 | 83 | 84
1097 | 1742 | 268.4 | 48.8 | 81.3 | 95 | 70 | 55.1 | 186 | 95.1 | 216 | 196.9 | 43.2 | 11.3 | 30 | 0.051 | 104 | 30 | 15.518 | 447 | 203.9 | 198.8 | 98.8 | 37.8 | 0.661 |  |  | 99.1 | 749.5 | 0.988 | -8 | 45.88 | 97 | 28 | 1.005 | 172.55 | 194 | 8210 | 196.61 | 47.8 | -46.94 | 16.94 | 43.5 | 40.95 | 45.33 | 45 | 56 | 69 | 78 | 37.25 | 85 | 85
1098 | 1745 | 267.4 | 49 | 81.3 | 95 | 70 | 55.1 | 185.8 | 95.1 | 215.8 | 197.3 | 43.1 | 11.3 | 30 | 0.061 | 104 | 30 | 15.361 | 447.3 | 203.9 | 198.7 | 98.8 | 37.8 | 0.661 |  |  | 99.1 | 749.5 | 0.989 | -8 | 58.04 | 97 | 28 | 0.992 | 173.33 | 201 | 7600 | 199.52 | 47.88 | -47 | 17.06 | 43.62 | 40.95 | 45.23 | 45 | 56 | 69 | 78 | 37.25 | 83 | 82
1099 | 1739 | 265.3 | 48.1 | 81.3 | 95 | 70 | 55.1 | 185.7 | 95.1 | 215.6 | 197.7 | 43.1 | 11.3 | 30 | 0.068 | 103.9 | 30 | 15.324 | 447.9 | 203.9 | 198.8 | 98.8 | 37.8 | 0.661 |  |  | 99.2 | 749.7 | 0.998 | -8 | 56.86 | 97 | 28 | 1.001 | 173.33 | 203 | 8850 | 197.59 | 48.12 | -46.94 | 17.06 | 43.69 | 41.03 | 45.03 | 45 | 56 | 69 | 78 | 37.25 | 82 | 80
1100 | 1753 | 267.6 | 49.5 | 81.3 | 94.9 | 70 | 55.1 | 186 | 95.1 | 216.2 | 198 | 43 | 11.3 | 30 | 0.063 | 104 | 30 | 15.286 | 447 | 203.9 | 199 | 98.8 | 37.8 | 0.662 |  |  | 99.1 | 749.9 | 0.992 | -8 | 56.47 | 97 | 28 | 0.995 | 173.73 | 194 | 8920 | 199.52 | 47.65 | -47 | 16.94 | 43.48 | 41.06 | 44.92 | 45 | 56 | 69 | 78 | 37.25 | 80 | 80
1101 | 1754 | 269 | 49.3 | 81.3 | 94.9 | 70 | 55.1 | 186.3 | 95 | 216.6 | 197.2 | 43 | 11.3 | 30 | 0.042 | 104 | 30 | 15.368 | 447.7 | 203.9 | 199.4 | 98.8 | 37.8 | 0.663 |  |  | 99.1 | 750.1 | 0.991 | -8 | 41.57 | 97 | 28 | 0.999 | 172.16 | 198 | 8140 | 198.23 | 46.54 | -47 | 16.88 | 43.59 | 40.91 | 44.83 | 45 | 56 | 69 | 78 | 37.25 | 82 | 83
1102 | 1756 | 269.9 | 49.6 | 81.3 | 94.9 | 70 | 55.1 | 186.5 | 95 | 216.8 | 197 | 43 | 11.3 | 30 | 0.039 | 104.1 | 30 | 15.407 | 447 | 203.9 | 199.3 | 98.8 | 37.8 | 0.664 |  |  | 99.1 | 750.2 | 0.988 | -8 | 44.31 | 97 | 28 | 1.005 | 171.76 | 194 | 9920 | 197.25 | 47.86 | -47.06 | 17.06 | 43.52 | 41.09 | 45.03 | 45 | 56 | 69 | 78 | 37.25 | 83 | 84
1103 | 1753 | 270 | 49.3 | 81.3 | 95 | 70 | 55.1 | 186.5 | 95 | 216.7 | 196.9 | 43 | 11.3 | 30 | 0.04 | 104 | 30.1 | 15.426 | 446.8 | 203.9 | 199 | 98.8 | 37.8 | 0.665 |  |  | 99.1 | 750.2 | 0.992 | -8 | 44.71 | 97 | 28 | 1.003 | 172.55 | 195 | 8480 | 198.23 | 46.78 | -47 | 17 | 43.68 | 41.05 | 45.12 | 45 | 56 | 69 | 78 | 37.25 | 83 | 83
1104 | 1752 | 270.2 | 49.6 | 81.3 | 95 | 70 | 55.1 | 186.5 | 95 | 216.8 | 196.9 | 43.1 | 11.3 | 30 | 0.042 | 104 | 30.1 | 15.453 | 446.3 | 203.9 | 199 | 98.8 | 37.8 | 0.664 |  |  | 99.1 | 750.2 | 0.987 | -8 | 47.06 | 97 | 28 | 1.006 | 172.55 | 200 | 8770 | 198.23 | 46.58 | -46.94 | 17.06 | 43.66 | 41 | 45.23 | 45 | 56 | 69 | 78 | 37.25 | 84 | 86
1105 | 1749 | 268.9 | 49.1 | 81.3 | 95 | 70 | 55.1 | 186.1 | 95.1 | 216.2 | 196.7 | 43.1 | 11.3 | 30 | 0.05 | 104 | 30.1 | 15.463 | 447 | 203.9 | 198.5 | 98.8 | 37.8 | 0.664 |  |  | 99.1 | 750.3 | 0.991 | -8 | 52.94 | 97 | 28 | 0.999 | 172.55 | 194 | 9240 | 196.61 | 47.68 | -46.94 | 17.06 | 43.58 | 41.06 | 45.23 | 45 | 56 | 69 | 78 | 37.25 | 83 | 79
1106 | 1750 | 268.6 | 49.4 | 81.3 | 95 | 70 | 55.1 | 185.9 | 95.1 | 216 | 196.8 | 43.1 | 11.3 | 30 | 0.061 | 104 | 30 | 15.351 | 446.8 | 203.9 | 198.1 | 98.8 | 37.8 | 0.66 |  |  | 99.1 | 750.3 | 0.983 | -8 | 53.73 | 97 | 28 | 0.992 | 172.94 | 200 | 9020 | 195 | 46.57 | -46.94 | 16.94 | 43.67 | 41.06 | 45.12 | 45 | 56 | 69 | 78 | 37.25 | 83 | 75
1107 | 1755 | 269.5 | 49.7 | 81.3 | 95 | 70 | 55.1 | 186.1 | 95.1 | 216.3 | 196.6 | 43 | 11.3 | 30 | 0.053 | 104 | 30 | 15.386 | 446.8 | 203.9 | 198.2 | 98.8 | 37.8 | 0.661 |  |  | 99.1 | 750.3 | 0.991 | -8 | 48.63 | 97 | 28 | 1.004 | 172.16 | 193 | 8260 | 196.61 | 46.51 | -46.81 | 16.81 | 43.63 | 40.97 | 45.03 | 45 | 56 | 69 | 78 | 37.25 | 83 | 79
1108 | 1752 | 270.2 | 49.6 | 81.3 | 95.1 | 70 | 55.1 | 186.4 | 95 | 216.5 | 196.5 | 43 | 11.3 | 30 | 0.05 | 104 | 30 | 15.396 | 447.4 | 203.9 | 198.3 | 98.8 | 37.8 | 0.661 |  |  | 99.1 | 750.3 | 0.994 | -8 | 48.24 | 97 | 28 | 0.989 | 172.16 | 194 | 8970 | 196.93 | 47.76 | -47 | 17.12 | 43.71 | 41.05 | 45.03 | 45 | 56 | 69 | 78 | 37.25 | 82 | 81
1109 | 1743 | 267.4 | 49 | 81.3 | 95.1 | 70 | 55.1 | 186 | 95 | 216 | 196.5 | 43 | 11.3 | 30 | 0.065 | 103.9 | 30 | 15.364 | 448 | 203.9 | 197.9 | 98.8 | 37.8 | 0.659 |  |  | 99.1 | 750.2 | 0.988 | -8 | 57.25 | 97 | 28 | 1.011 | 171.37 | 200 | 8680 | 198.23 | 47.2 | -46.94 | 17.06 | 43.72 | 41.05 | 45.03 | 45 | 56 | 69 | 78 | 37.25 | 84 | 79
1110 | 1745 | 267.6 | 48.6 | 81.3 | 95 | 70 | 55.1 | 186 | 95 | 216 | 196.9 | 43 | 11.2 | 30 | 0.073 | 104 | 30 | 15.286 | 447.8 | 203.9 | 197.9 | 98.8 | 37.8 | 0.658 |  |  | 99.1 | 750.3 | 0.992 | -8 | 58.43 | 97 | 28 | 1.008 | 172.94 | 201 | 9310 | 194.68 | 47.86 | -46.88 | 16.94 | 43.7 | 41.13 | 44.92 | 45 | 56 | 69 | 78 | 37.25 | 82 | 84
1111 | 1752 | 266.9 | 49.4 | 81.3 | 95 | 70 | 55.1 | 185.9 | 95 | 216 | 197.4 | 42.9 | 11.3 | 30 | 0.076 | 104 | 30 | 15.233 | 448.4 | 203.9 | 198.2 | 98.8 | 37.8 | 0.659 |  |  | 99.1 | 750.3 | 0.992 | -8 | 56.86 | 97 | 28 | 1.012 | 172.94 | 194 | 8700 | 197.27 | 47.28 | -47 | 17.06 | 43.89 | 41.12 | 44.83 | 45 | 56 | 69 | 78 | 37.25 | 83 | 84
1112 | 1760 | 269.8 | 50 | 81.2 | 95 | 70 | 55.1 | 186.4 | 95 | 216.8 | 197.8 | 42.9 | 11.3 | 30 | 0.058 | 104 | 30 | 15.282 | 446.7 | 203.9 | 199 | 98.8 | 37.8 | 0.663 |  |  | 99.1 | 750.3 | 0.992 | -8 | 44.71 | 97 | 28 | 1.011 | 173.73 | 200 | 8360 | 196.61 | 47.33 | -47.06 | 17.06 | 43.79 | 41.12 | 44.72 | 45 | 56 | 69 | 78 | 37.25 | 83 | 81
1113 | 1758 | 272.1 | 49.7 | 81.2 | 95 | 70 | 55.1 | 187 | 95 | 217.5 | 196.9 | 42.9 | 11.3 | 30 | 0.038 | 104.1 | 30 | 15.481 | 446.4 | 203.9 | 199.3 | 98.8 | 37.8 | 0.664 |  |  | 99.1 | 750.2 | 0.989 | -8 | 42.35 | 97 | 28 | 1.003 | 172.94 | 197 | 8920 | 196.61 | 47.74 | -47 | 16.88 | 43.63 | 41 | 44.92 | 45 | 56 | 69 | 78 | 36.86 | 85 | 79
1114 | 1745 | 269.3 | 49.1 | 81.2 | 95 | 70 | 55.1 | 186.5 | 95 | 216.7 | 196.5 | 43 | 11.3 | 30 | 0.039 | 104 | 30 | 15.489 | 446.5 | 203.9 | 199.1 | 98.8 | 37.8 | 0.662 |  |  | 99.1 | 750.2 | 0.991 | -8 | 42.35 | 97 | 28 | 0.998 | 172.55 | 196 | 8090 | 196.61 | 47.38 | -47 | 17 | 43.72 | 41.06 | 45.12 | 45 | 56 | 69 | 78 | 36.86 | 80 | 81
1115 | 1749 | 269.6 | 49.1 | 81.2 | 95 | 70 | 55.1 | 186.5 | 95 | 216.7 | 196.9 | 43.1 | 11.3 | 30 | 0.048 | 104 | 30 | 15.417 | 446.5 | 203.9 | 198.8 | 98.8 | 37.8 | 0.662 |  |  | 99.1 | 750.1 | 0.993 | -8 | 52.16 | 97 | 28 | 0.999 | 171.76 | 201 | 9070 | 198.23 | 47.89 | -47 | 17.12 | 43.76 | 41.08 | 45.33 | 45 | 56 | 69 | 78 | 37.25 | 84 | 84
1116 | 1758 | 271.9 | 50.5 | 81.2 | 95 | 70 | 55.1 | 186.7 | 95.1 | 217 | 196.8 | 43.1 | 11.3 | 30 | 0.041 | 104.1 | 30 | 15.48 | 445.9 | 203.9 | 199 | 98.8 | 37.8 | 0.664 |  |  | 99.1 | 750.1 | 0.983 | -8 | 43.92 | 97 | 28 | 0.996 | 172.16 | 194 | 8310 | 199.52 | 47.24 | -47.06 | 16.88 | 43.51 | 40.89 | 45.23 | 45 | 56 | 69 | 78 | 36.86 | 86 | 83
1117 | 1749 | 270.6 | 49.5 | 81.2 | 95 | 70 | 55.1 | 186.5 | 95.1 | 216.5 | 196.6 | 43.1 | 11.3 | 30 | 0.043 | 104 | 30 | 15.499 | 446.6 | 203.9 | 198.7 | 98.8 | 37.8 | 0.662 |  |  | 99.1 | 750.1 | 0.992 | -8 | 47.45 | 97 | 28 | 0.991 | 172.16 | 195 | 8750 | 199.52 | 47.99 | -47.06 | 17.06 | 43.73 | 40.91 | 45.33 | 45 | 56 | 69 | 78 | 37.25 | 84 | 83
1118 | 1740 | 267.6 | 48.6 | 81.2 | 95 | 70 | 55.1 | 186 | 95.1 | 216 | 196.9 | 43.1 | 11.2 | 30 | 0.059 | 104 | 30 | 15.389 | 447.6 | 203.9 | 198.4 | 98.8 | 37.8 | 0.658 |  |  | 99.1 | 750.1 | 0.99 | -8 | 54.12 | 97 | 28 | 1.004 | 172.55 | 195 | 8240 | 196.93 | 46.67 | -46.94 | 16.94 | 43.59 | 41.02 | 45.23 | 45 | 56 | 69 | 78 | 37.25 | 85 | 85
1119 | 1740 | 266 | 48.3 | 81.2 | 95 | 70 | 55.1 | 185.8 | 95 | 215.7 | 197.2 | 43 | 11.2 | 30 | 0.074 | 103.9 | 30 | 15.303 | 447.7 | 203.9 | 198.2 | 98.8 | 37.8 | 0.656 |  |  | 99.1 | 750.2 | 0.995 | -8 | 55.29 | 97 | 28 | 0.996 | 172.94 | 202 | 9070 | 195 | 47.53 | -46.81 | 16.88 | 43.64 | 40.97 | 45.12 | 45 | 56 | 69 | 78 | 37.25 | 82 | 78
1120 | 1742 | 265.3 | 48.4 | 81.2 | 95 | 70 | 55.1 | 185.7 | 95 | 215.7 | 197.8 | 42.9 | 11.2 | 30 | 0.073 | 103.9 | 30 | 15.249 | 448 | 203.9 | 198.7 | 98.8 | 37.8 | 0.657 |  |  | 99.1 | 750.3 | 0.997 | -8 | 61.18 | 97 | 28 | 0.994 | 174.12 | 202 | 9410 | 195 | 47.36 | -47 | 17.12 | 43.72 | 41.01 | 44.83 | 45 | 56 | 69 | 78 | 37.25 | 85 | 77
1121 | 1761 | 269 | 50 | 81.2 | 95 | 70 | 55.1 | 186.3 | 95 | 216.6 | 197.5 | 42.9 | 11.2 | 30 | 0.048 | 104 | 30 | 15.275 | 446.1 | 203.9 | 199.4 | 98.8 | 37.8 | 0.661 |  |  | 99.2 | 750.4 | 0.99 | -8 | 44.71 | 97 | 28 | 0.99 | 173.73 | 193 | 8650 | 197.25 | 47.85 | -47.12 | 17.12 | 43.52 | 41.03 | 44.83 | 45 | 56 | 69 | 78 | 37.25 | 85 | 80
1122 | 1750 | 268.6 | 49.1 | 81.2 | 95 | 70 | 55.1 | 186.4 | 95 | 216.6 | 196.8 | 42.9 | 11.2 | 30 | 0.038 | 104 | 30 | 15.445 | 448.4 | 203.9 | 199.3 | 98.8 | 37.8 | 0.659 |  |  | 99.2 | 750.5 | 0.989 | -8 | 40.78 | 97 | 28 | 1 | 172.16 | 195 | 8950 | 197.25 | 46.83 | -47 | 17.19 | 43.6 | 41 | 44.83 | 45 | 56 | 69 | 78 | 37.25 | 84 | 82
1123 | 1753 | 268.6 | 49.6 | 81.2 | 95 | 70 | 55.2 | 186.2 | 95 | 216.4 | 197.1 | 43 | 11.2 | 30 | 0.047 | 104 | 30 | 15.398 | 449.5 | 203.9 | 199.1 | 98.8 | 37.8 | 0.659 |  |  | 99.1 | 750.5 | 0.986 | -8 | 47.45 | 97 | 28 | 0.995 | 172.55 | 199 | 8380 | 197.91 | 46.59 | -47 | 17 | 43.49 | 40.89 | 45.12 | 45 | 56 | 69 | 78 | 37.25 | 82 | 80
1124 | 1753 | 269.5 | 49.2 | 81.2 | 95 | 70 | 55.2 | 186.2 | 95 | 216.4 | 197 | 43 | 11.2 | 30 | 0.047 | 104 | 30 | 15.409 | 449.4 | 203.9 | 199 | 98.8 | 37.8 | 0.661 |  |  | 99.1 | 750.5 | 0.993 | -8 | 49.02 | 97 | 28 | 0.997 | 172.55 | 195 | 9190 | 197.25 | 47.72 | -47 | 16.88 | 43.33 | 41.07 | 45.12 | 45 | 56 | 69 | 78 | 37.25 | 86 | 83
1125 | 1745 | 267.1 | 48.6 | 81.2 | 95.1 | 70 | 55.2 | 185.8 | 95 | 215.7 | 197.4 | 43 | 11.3 | 30 | 0.06 | 104 | 30 | 15.384 | 450.2 | 203.9 | 198.7 | 98.8 | 37.8 | 0.659 |  |  | 99.1 | 750.5 | 0.99 | -8 | 54.51 | 97 | 28 | 0.99 | 172.94 | 202 | 8730 | 197.59 | 47.75 | -46.94 | 16.88 | 43.63 | 41.07 | 45.23 | 45 | 56 | 69 | 78 | 37.25 | 84 | 83
1126 | 1750 | 268.1 | 49 | 81.2 | 95.1 | 70 | 55.2 | 186 | 95 | 216.1 | 197.8 | 43 | 11.3 | 30 | 0.059 | 104 | 30 | 15.378 | 449.9 | 203.9 | 198.9 | 98.8 | 37.8 | 0.66 |  |  | 99.1 | 750.6 | 0.999 | -8 | 58.43 | 97 | 28 | 0.999 | 173.33 | 194 | 8460 | 197.25 | 47.99 | -47.06 | 16.94 | 43.51 | 41.01 | 45.03 | 45 | 56 | 69 | 78 | 37.25 | 84 | 80
1127 | 1752 | 268.4 | 49.5 | 81.2 | 95 | 70 | 55.2 | 186 | 95 | 216.1 | 197.6 | 43 | 11.2 | 30 | 0.051 | 104 | 30 | 15.397 | 449.9 | 203.9 | 199.2 | 98.8 | 37.8 | 0.661 |  |  | 99.1 | 750.6 | 0.993 | -8 | 46.27 | 97 | 28 | 0.997 | 173.73 | 200 | 8360 | 196.61 | 47.74 | -47.06 | 17.12 | 43.72 | 41.11 | 44.92 | 45 | 56 | 69 | 78 | 37.25 | 86 | 80
1128 | 1753 | 268.2 | 49.5 | 81.2 | 95 | 70 | 55.2 | 185.9 | 95 | 216 | 197.9 | 43 | 11.3 | 30 | 0.054 | 104 | 30 | 15.44 | 450 | 203.9 | 199.2 | 98.8 | 37.8 | 0.662 |  |  | 99.1 | 750.8 | 0.989 | -8 | 53.73 | 97 | 28 | 1.002 | 174.12 | 195 | 8480 | 199.84 | 48.01 | -47.06 | 17.06 | 43.66 | 40.99 | 45.03 | 45 | 56 | 69 | 78 | 37.25 | 84 | 83
1129 | 1763 | 271.3 | 50.6 | 81.2 | 95 | 70 | 55.2 | 186.5 | 95 | 216.9 | 197.3 | 43 | 11.2 | 30 | 0.042 | 104.1 | 30 | 15.494 | 450.5 | 203.9 | 199.3 | 98.8 | 37.8 | 0.662 |  |  | 99.1 | 750.8 | 0.984 | -8 | 44.31 | 97 | 28 | 0.992 | 172.94 | 201 | 8380 | 196.61 | 48 | -47 | 17 | 43.79 | 41.15 | 45.03 | 45 | 56 | 69 | 78 | 37.25 | 83 | 85
1130 | 1742 | 268.2 | 48.7 | 81.2 | 95 | 70 | 55.3 | 186.3 | 95 | 216.3 | 196.6 | 43.1 | 11.2 | 30 | 0.053 | 104 | 30 | 15.475 | 452.9 | 203.9 | 198.6 | 98.8 | 37.8 | 0.66 |  |  | 99.1 | 750.8 | 0.991 | -8 | 43.92 | 97 | 28 | 0.996 | 172.16 | 198 | 8900 | 199.84 | 46.68 | -46.81 | 16.81 | 43.69 | 41.17 | 45.12 | 45 | 56 | 69 | 78 | 37.25 | 82 | 79
1131 | 1739 | 265.1 | 48 | 81.2 | 94.9 | 70 | 55.3 | 185.5 | 95 | 215.3 | 196.5 | 43.1 | 11.2 | 30 | 0.08 | 103.9 | 30 | 15.21 | 454.5 | 203.9 | 197.6 | 98.8 | 37.8 | 0.656 |  |  | 99.1 | 750.9 | 0.993 | -8 | 58.04 | 97 | 28 | 0.994 | 171.76 | 201 | 8870 | 195.98 | 49.06 | -46.69 | 16.75 | 43.76 | 41.17 | 45.23 | 45 | 56 | 69 | 78 | 37.25 | 83 | 82
1132 | 1749 | 266 | 49.2 | 81.2 | 95 | 70 | 55.3 | 185.8 | 95 | 215.9 | 197.2 | 43 | 11.2 | 30 | 0.078 | 103.9 | 30 | 15.106 | 453.1 | 203.9 | 198 | 98.8 | 37.8 | 0.657 |  |  | 99.1 | 750.8 | 0.992 | -8 | 58.43 | 97 | 28 | 0.998 | 172.94 | 200 | 8800 | 195 | 49.45 | -46.75 | 16.88 | 43.74 | 41.2 | 44.92 | 45 | 56 | 69 | 78 | 37.25 | 83 | 81
1133 | 1761 | 269.6 | 50.2 | 81.2 | 94.9 | 70 | 55.3 | 186.3 | 95 | 216.7 | 198.1 | 43 | 11.2 | 30 | 0.053 | 104 | 30 | 15.289 | 451.5 | 203.9 | 199.5 | 98.8 | 37.8 | 0.662 |  |  | 99.1 | 750.8 | 0.988 | -8 | 51.37 | 97 | 28 | 0.999 | 174.51 | 201 | 8510 | 199.84 | 48.24 | -46.94 | 16.94 | 43.56 | 40.99 | 44.83 | 45 | 56 | 69 | 78 | 37.25 | 86 | 78
1134 | 1755 | 271.1 | 49.4 | 81.3 | 95 | 70 | 55.3 | 186.9 | 95 | 217.2 | 197.4 | 43 | 11.2 | 30 | 0.037 | 104.1 | 30 | 15.466 | 449.9 | 203.9 | 200.1 | 98.8 | 37.8 | 0.661 |  |  | 99.1 | 750.7 | 0.99 | -8 | 40.39 | 97 | 28 | 0.989 | 172.94 | 195 | 8430 | 199.18 | 47.49 | -47 | 17.06 | 43.66 | 41.07 | 44.92 | 45 | 56 | 69 | 78 | 37.25 | 85 | 79
1135 | 1758 | 271.6 | 50.1 | 81.3 | 94.9 | 70 | 55.3 | 186.7 | 95 | 217.2 | 197.3 | 43.1 | 11.2 | 30 | 0.033 | 104.1 | 30 | 15.481 | 448.7 | 203.9 | 199.9 | 98.8 | 37.8 | 0.663 |  |  | 99.1 | 750.6 | 0.987 | -8 | 44.71 | 97 | 28 | 1 | 172.94 | 199 | 9020 | 196.93 | 48.58 | -47 | 17 | 43.58 | 41.08 | 45.23 | 45 | 56 | 69 | 78 | 37.25 | 88 | 82
1136 | 1750 | 271.2 | 49.3 | 81.3 | 94.9 | 70 | 55.3 | 186.6 | 95.1 | 216.8 | 197.2 | 43.1 | 11.2 | 30 | 0.029 | 104.1 | 30 | 15.532 | 448.1 | 203.9 | 200 | 98.8 | 37.8 | 0.663 |  |  | 99.1 | 750.4 | 0.995 | -8 | 42.35 | 97 | 28 | 0.99 | 173.33 | 195 | 8190 | 196.93 | 47.69 | -47.19 | 17.12 | 43.59 | 41.01 | 45.33 | 45 | 56 | 69 | 78 | 37.25 | 87 | 87
1137 | 1744 | 269.2 | 48.5 | 81.2 | 94.9 | 70 | 55.3 | 186.2 | 95.1 | 216.2 | 197.4 | 43.2 | 11.2 | 30 | 0.043 | 104 | 30 | 15.419 | 449.2 | 203.9 | 199.4 | 98.8 | 37.8 | 0.661 |  |  | 99.1 | 750.3 | 0.994 | -8 | 49.41 | 97 | 28 | 0.991 | 172.94 | 196 | 8650 | 197.59 | 47.55 | -46.94 | 16.94 | 43.73 | 40.99 | 45.44 | 45 | 56 | 69 | 78 | 37.25 | 85 | 84
1138 | 1743 | 267.1 | 48.7 | 81.2 | 94.9 | 70 | 55.3 | 185.8 | 95.1 | 215.8 | 198.1 | 43.1 | 11.2 | 30 | 0.063 | 104 | 30 | 15.367 | 448.6 | 203.9 | 199.4 | 98.8 | 37.8 | 0.661 |  |  | 99.1 | 750.3 | 0.994 | -8 | 58.82 | 97 | 28 | 0.992 | 174.12 | 195 | 8800 | 200.16 | 47.33 | -47.12 | 17.06 | 43.66 | 40.98 | 45.44 | 45 | 56 | 69 | 78 | 37.25 | 83 | 89
1139 | 1749 | 267.5 | 49.2 | 81.2 | 95 | 70 | 55.3 | 186 | 95 | 216 | 198.2 | 43.1 | 11.2 | 30 | 0.056 | 104 | 30 | 15.381 | 449.2 | 203.9 | 199.8 | 98.8 | 37.8 | 0.662 |  |  | 99.1 | 750.4 | 0.992 | -8 | 47.84 | 97 | 28 | 1.001 | 173.33 | 200 | 8970 | 196.93 | 47.35 | -46.94 | 17.25 | 43.57 | 41.01 | 45.03 | 45 | 56 | 69 | 78 | 37.25 | 83 | 85
1140 | 1747 | 267.9 | 48.6 | 81.3 | 95 | 70 | 55.3 | 186.1 | 95 | 216.2 | 198 | 43 | 11.2 | 30 | 0.045 | 104 | 30 | 15.393 | 448.9 | 203.9 | 200.1 | 98.8 | 37.8 | 0.663 |  |  | 99.1 | 750.5 | 0.995 | -8 | 45.1 | 97 | 28 | 0.995 | 173.73 | 195 | 8160 | 198.54 | 47.66 | -47.06 | 17.25 | 43.55 | 41.01 | 45.03 | 45 | 56 | 69 | 78 | 37.25 | 83 | 78
1141 | 1756 | 269.7 | 49.7 | 81.3 | 95.1 | 70 | 55.3 | 186.2 | 95 | 216.4 | 197.8 | 43 | 11.2 | 30 | 0.038 | 104.1 | 30 | 15.395 | 448.2 | 203.9 | 199.9 | 98.8 | 37.8 | 0.665 |  |  | 99.1 | 750.7 | 0.994 | -8 | 47.45 | 97 | 28 | 1 | 172.94 | 200 | 9780 | 196.61 | 46.66 | -47.06 | 16.94 | 43.34 | 40.94 | 45.12 | 45 | 56 | 69 | 78 | 37.25 | 85 | 82
1142 | 1748 | 268.8 | 49.4 | 81.3 | 95.1 | 70 | 55.3 | 186.3 | 95 | 216.4 | 197.4 | 43 | 11.2 | 30 | 0.038 | 104 | 30 | 15.473 | 448.8 | 203.9 | 199.8 | 98.8 | 37.8 | 0.662 |  |  | 99.1 | 750.8 | 0.991 | -8 | 42.35 | 97 | 28 | 1.007 | 172.94 | 195 | 8460 | 199.52 | 47.71 | -47 | 17 | 43.62 | 40.78 | 45.12 | 45 | 56 | 69 | 78 | 37.25 | 86 | 87
1143 | 1753 | 268.7 | 49.6 | 81.3 | 95 | 70 | 55.3 | 186.1 | 95 | 216.2 | 197.8 | 43 | 11.2 | 30 | 0.053 | 104 | 30 | 15.397 | 449 | 203.9 | 199.3 | 98.8 | 37.8 | 0.662 |  |  | 99.1 | 750.9 | 0.993 | -8 | 53.33 | 97 | 28 | 0.99 | 173.73 | 202 | 9430 | 198.23 | 47.98 | -46.94 | 16.88 | 43.63 | 40.91 | 45.12 | 45 | 56 | 69 | 78 | 37.25 | 82 | 82
1144 | 1746 | 269.3 | 48.7 | 81.2 | 95 | 70 | 55.3 | 186.3 | 95 | 216.4 | 197.5 | 43 | 11.2 | 30 | 0.05 | 104 | 30 | 15.416 | 449.8 | 203.9 | 199.4 | 98.8 | 37.8 | 0.662 |  |  | 99.1 | 751 | 0.993 | -8 | 44.71 | 97 | 28 | 1.008 | 173.33 | 195 | 9290 | 198.86 | 46.91 | -46.88 | 16.62 | 43.62 | 41.07 | 45.03 | 45 | 56 | 69 | 78 | 37.25 | 83 | 81
1145 | 1747 | 267.5 | 49.1 | 81.2 | 95 | 70 | 55.3 | 185.9 | 95 | 216.1 | 197.4 | 43 | 11.2 | 30 | 0.062 | 104 | 30 | 15.381 | 451.9 | 203.9 | 198.7 | 98.8 | 37.8 | 0.659 |  |  | 99.1 | 751 | 0.989 | -8 | 54.9 | 97 | 28 | 1.002 | 172.94 | 194 | 8730 | 197.27 | 47.66 | -47.06 | 16.94 | 43.68 | 41.05 | 45.03 | 45 | 56 | 69 | 78 | 37.25 | 85 | 82
1146 | 1753 | 269.4 | 49.4 | 81.3 | 95 | 70 | 55.3 | 186.3 | 95 | 216.5 | 197.4 | 42.9 | 11.2 | 30 | 0.052 | 104 | 30 | 15.392 | 452 | 203.9 | 199 | 98.8 | 37.8 | 0.66 |  |  | 99.1 | 751 | 0.995 | -8 | 54.9 | 97 | 28 | 0.988 | 173.33 | 196 | 8770 | 200.16 | 46.76 | -46.94 | 17.06 | 43.46 | 41.02 | 45.03 | 45 | 56 | 69 | 78 | 37.25 | 85 | 83
1147 | 1759 | 271.6 | 50.1 | 81.2 | 94.9 | 70 | 55.3 | 186.6 | 95 | 217.1 | 196.8 | 42.9 | 11.2 | 30 | 0.042 | 104 | 29.9 | 15.45 | 452.9 | 203.9 | 198.9 | 98.8 | 37.8 | 0.66 |  |  | 99.2 | 750.9 | 0.988 | -8 | 44.31 | 97 | 28 | 1 | 172.55 | 194 | 9360 | 197.91 | 47.73 | -46.94 | 16.75 | 43.66 | 41.08 | 44.92 | 45 | 56 | 69 | 78 | 37.25 | 85 | 80
1148 | 1750 | 271.1 | 49.6 | 81.2 | 95 | 70 | 55.3 | 186.7 | 95 | 216.9 | 196.6 | 43 | 11.2 | 30 | 0.041 | 104 | 29.9 | 15.504 | 452.6 | 203.9 | 198.9 | 98.8 | 37.8 | 0.659 |  |  | 99.2 | 750.8 | 0.992 | -8 | 44.71 | 97 | 28 | 1.004 | 172.55 | 199 | 8310 | 197.25 | 46.71 | -47 | 16.88 | 43.78 | 41.13 | 45.12 | 45 | 56 | 69 | 78 | 37.25 | 85 | 78
1149 | 1747 | 269.3 | 49.2 | 81.3 | 95 | 70 | 55.3 | 186.1 | 95.1 | 216.2 | 196.8 | 43 | 11.2 | 30 | 0.057 | 104 | 29.9 | 15.381 | 451.3 | 203.9 | 198.4 | 98.8 | 37.8 | 0.657 |  |  | 99.1 | 750.6 | 0.987 | -8 | 52.94 | 97 | 28 | 0.993 | 172.94 | 198 | 8090 | 197.59 | 47.71 | -47 | 16.94 | 43.8 | 41.2 | 45.23 | 45 | 56 | 69 | 78 | 37.25 | 83 | 83
1150 | 1738 | 266.8 | 48.3 | 81.3 | 94.9 | 70 | 55.4 | 185.7 | 95 | 215.7 | 197 | 43 | 11.2 | 30 | 0.077 | 103.9 | 29.9 | 15.276 | 451.7 | 203.9 | 198.1 | 98.8 | 37.8 | 0.656 |  |  | 99.1 | 750.6 | 0.984 | -8 | 57.65 | 97 | 28 | 1.01 | 172.94 | 193 | 8800 | 195 | 46.86 | -46.88 | 16.88 | 43.62 | 41.09 | 45.12 | 45 | 56 | 69 | 78 | 37.25 | 84 | 82
1151 | 1744 | 266.1 | 48.5 | 81.3 | 94.9 | 70 | 55.4 | 185.8 | 95 | 215.7 | 197.2 | 42.9 | 11.2 | 30 | 0.087 | 103.9 | 29.9 | 15.196 | 452.1 | 203.9 | 197.9 | 98.8 | 37.8 | 0.655 |  |  | 99.1 | 750.6 | 0.995 | -8 | 59.22 | 97 | 28 | 0.99 | 173.33 | 194 | 8700 | 197.91 | 47.41 | -46.88 | 16.75 | 43.66 | 41.17 | 44.92 | 45 | 56 | 69 | 78 | 37.25 | 84 | 84
1152 | 1748 | 266.6 | 49.2 | 81.3 | 94.9 | 70 | 55.4 | 185.7 | 95 | 215.7 | 197.8 | 42.9 | 11.2 | 30 | 0.086 | 103.9 | 29.9 | 15.208 | 451.7 | 203.9 | 198.4 | 98.8 | 37.8 | 0.657 |  |  | 99.1 | 750.6 | 0.995 | -8 | 60.78 | 97 | 28 | 0.991 | 173.33 | 202 | 8730 | 197.27 | 48.1 | -46.88 | 17.06 | 43.69 | 40.98 | 44.83 | 45 | 56 | 69 | 78 | 37.25 | 86 | 85
1153 | 1761 | 268.7 | 50.5 | 81.3 | 95 | 70 | 55.4 | 186.1 | 95 | 216.4 | 198 | 42.9 | 11.2 | 30 | 0.073 | 104 | 29.9 | 15.278 | 451 | 203.9 | 199.3 | 98.8 | 37.8 | 0.661 |  |  | 99.1 | 750.7 | 0.993 | -8 | 49.02 | 97 | 28 | 0.989 | 174.12 | 200 | 8580 | 196.93 | 48.32 | -46.81 | 16.88 | 43.77 | 41.19 | 44.72 | 45 | 56 | 69 | 78 | 37.25 | 83 | 78
1154 | 1760 | 272.1 | 50.2 | 81.3 | 95 | 70 | 55.4 | 186.9 | 95 | 217.3 | 197.1 | 42.9 | 11.3 | 30 | 0.049 | 104.1 | 30 | 15.478 | 450.1 | 203.9 | 199.7 | 98.8 | 37.8 | 0.66 |  |  | 99.1 | 750.6 | 0.993 | -8 | 41.96 | 97 | 28 | 0.994 | 172.94 | 196 | 8900 | 201.45 | 47.97 | -46.94 | 16.88 | 43.7 | 41.19 | 44.83 | 45 | 56 | 69 | 78 | 37.25 | 85 | 82
1155 | 1751 | 271 | 49.4 | 81.3 | 95 | 70 | 55.4 | 186.8 | 95 | 217.1 | 196.8 | 43 | 11.3 | 30 | 0.046 | 104 | 30 | 15.498 | 450 | 203.9 | 199.5 | 98.8 | 37.8 | 0.66 |  |  | 99.1 | 750.4 | 0.992 | -8 | 42.75 | 97 | 28 | 0.992 | 172.94 | 195 | 8900 | 199.18 | 47.49 | -47 | 17.06 | 43.68 | 41.21 | 45.23 | 45 | 56 | 69 | 78 | 37.25 | 84 | 79
1156 | 1753 | 270.8 | 49.8 | 81.3 | 95 | 70 | 55.4 | 186.5 | 95 | 216.7 | 197 | 43.1 | 11.2 | 30 | 0.052 | 104 | 30 | 15.384 | 449.2 | 203.9 | 199.3 | 98.8 | 37.8 | 0.661 |  |  | 99.1 | 750.4 | 0.989 | -8 | 46.67 | 97 | 28 | 0.994 | 172.94 | 200 | 8090 | 197.91 | 47.27 | -46.94 | 17.06 | 43.64 | 41.11 | 45.44 | 45 | 56 | 69 | 78 | 37.25 | 81 | 82
1157 | 1745 | 269.3 | 48.8 | 81.3 | 95 | 70 | 55.4 | 186.1 | 95 | 216.1 | 197.1 | 43.2 | 11.2 | 30 | 0.059 | 104 | 30 | 15.441 | 449.7 | 203.9 | 199.2 | 98.8 | 37.8 | 0.66 |  |  | 99.1 | 750.3 | 0.997 | -8 | 45.1 | 97 | 28 | 1.007 | 172.94 | 194 | 8120 | 199.84 | 47.97 | -47.06 | 17.19 | 43.74 | 41.05 | 45.33 | 45 | 56 | 69 | 78 | 37.25 | 86 | 80
1158 | 1749 | 269.1 | 49.3 | 81.3 | 95 | 70 | 55.4 | 186 | 95 | 216.1 | 197.9 | 43.1 | 11.2 | 30 | 0.065 | 104 | 30 | 15.425 | 449 | 203.9 | 199.5 | 98.8 | 37.8 | 0.66 |  |  | 99.1 | 750.3 | 0.993 | -8 | 56.47 | 97 | 28 | 0.997 | 173.33 | 202 | 8460 | 196.61 | 47.8 | -47.06 | 17.06 | 43.56 | 41.1 | 45.33 | 45 | 56 | 69 | 78 | 37.25 | 88 | 84
1159 | 1759 | 272.7 | 50.2 | 81.3 | 95 | 70 | 55.4 | 186.6 | 95 | 217 | 197.2 | 43.1 | 11.2 | 30 | 0.052 | 104.1 | 30 | 15.498 | 448 | 203.9 | 199.6 | 98.8 | 37.8 | 0.662 |  |  | 99.1 | 750.3 | 0.986 | -8 | 43.53 | 97 | 28 | 1.001 | 172.55 | 194 | 9800 | 198.54 | 46.74 | -47.19 | 17.19 | 43.63 | 40.94 | 45.12 | 45 | 56 | 69 | 78 | 36.86 | 87 | 80
1160 | 1749 | 271.4 | 49.4 | 81.3 | 95 | 70 | 55.4 | 186.4 | 95 | 216.5 | 196.8 | 43.1 | 11.3 | 30 | 0.055 | 104 | 30 | 15.504 | 448.1 | 203.9 | 199.1 | 98.8 | 37.8 | 0.66 |  |  | 99.1 | 750.2 | 0.99 | -8 | 45.1 | 97 | 28 | 0.989 | 172.55 | 195 | 8800 | 197.91 | 46.69 | -47.06 | 17.12 | 43.59 | 41.05 | 45.23 | 45 | 56 | 69 | 78 | 37.25 | 86 | 81
1161 | 1744 | 269.2 | 49 | 81.3 | 95 | 70 | 55.4 | 185.9 | 95 | 215.9 | 196.6 | 43.1 | 11.3 | 30 | 0.068 | 104 | 30 | 15.404 | 449.1 | 203.9 | 198.7 | 98.8 | 37.8 | 0.658 |  |  | 99.1 | 750.1 | 0.993 | -8 | 47.06 | 97 | 28 | 0.998 | 172.55 | 199 | 8900 | 197.25 | 46.6 | -46.94 | 16.94 | 43.4 | 40.97 | 45.23 | 45 | 56 | 69 | 78 | 37.25 | 84 | 78
1162 | 1747 | 268.2 | 49.3 | 81.3 | 95 | 70 | 55.4 | 185.5 | 95 | 215.5 | 196.9 | 43 | 11.2 | 30 | 0.084 | 103.9 | 30 | 15.272 | 450 | 203.9 | 198.3 | 98.8 | 37.8 | 0.659 |  |  | 99.1 | 750.1 | 0.987 | -8 | 52.16 | 97 | 28 | 0.994 | 172.55 | 199 | 8700 | 197.59 | 47.93 | -46.88 | 16.81 | 43.66 | 41.08 | 45.23 | 45 | 56 | 69 | 78 | 37.25 | 87 | 83
1163 | 1741 | 267 | 48.1 | 81.3 | 95 | 70 | 55.4 | 185.4 | 95 | 215.3 | 197.5 | 43 | 11.2 | 30 | 0.093 | 103.9 | 30 | 15.228 | 450.9 | 203.9 | 198.4 | 98.8 | 37.8 | 0.657 |  |  | 99.2 | 750 | 0.991 | -8 | 57.65 | 97 | 28 | 0.999 | 173.33 | 200 | 8430 | 195 | 47.37 | -46.81 | 16.94 | 43.63 | 41 | 44.92 | 45 | 56 | 69 | 78 | 37.25 | 84 | 82
1164 | 1745 | 266.5 | 48.6 | 81.3 | 95 | 70 | 55.4 | 185.7 | 95 | 215.7 | 197.9 | 42.9 | 11.2 | 30 | 0.093 | 104 | 30 | 15.262 | 450.2 | 203.9 | 198.7 | 98.8 | 37.8 | 0.657 |  |  | 99.1 | 750.1 | 0.996 | -8 | 57.65 | 97 | 28 | 0.994 | 173.73 | 193 | 8290 | 198.23 | 47.54 | -46.94 | 16.88 | 43.72 | 41.14 | 44.72 | 45 | 56 | 69 | 78 | 37.25 | 82 | 82
1165 | 1763 | 270.8 | 50.5 | 81.3 | 95.1 | 70 | 55.4 | 186.2 | 95 | 216.6 | 197.5 | 42.8 | 11.2 | 30 | 0.072 | 104 | 30 | 15.32 | 449.6 | 203.9 | 199.2 | 98.8 | 37.8 | 0.661 |  |  | 99.1 | 750.2 | 0.997 | -8 | 43.53 | 97 | 28 | 1 | 173.73 | 200 | 8800 | 199.18 | 46.52 | -46.81 | 16.94 | 43.67 | 41.09 | 44.62 | 45 | 56 | 69 | 78 | 37.25 | 85 | 86
1166 | 1748 | 269.9 | 48.9 | 81.3 | 95.1 | 70 | 55.3 | 186.5 | 95 | 216.5 | 196.7 | 42.9 | 11.2 | 30 | 0.063 | 104 | 30 | 15.466 | 448.6 | 203.9 | 199 | 98.8 | 37.8 | 0.659 |  |  | 99.1 | 750.1 | 0.991 | -8 | 41.18 | 97 | 28 | 1.007 | 172.16 | 195 | 8460 | 197.27 | 46.72 | -46.94 | 17 | 43.68 | 41.17 | 45.03 | 45 | 56 | 69 | 78 | 37.25 | 83 | 83
1167 | 1755 | 270.9 | 49.8 | 81.3 | 95.1 | 70 | 55.3 | 186.5 | 95 | 216.7 | 196.6 | 42.9 | 11.2 | 30 | 0.063 | 104 | 30 | 15.403 | 449.3 | 203.9 | 198.7 | 98.8 | 37.8 | 0.661 |  |  | 99.1 | 750.1 | 0.996 | -8 | 46.67 | 97 | 28 | 1 | 172.16 | 199 | 9310 | 197.59 | 47.71 | -47.12 | 17.19 | 43.69 | 41.23 | 45.12 | 45 | 56 | 69 | 78 | 37.25 | 82 | 81
1168 | 1751 | 270.7 | 49.8 | 81.3 | 95.1 | 70 | 55.3 | 186.3 | 95 | 216.5 | 196.5 | 43 | 11.2 | 30 | 0.06 | 104 | 30 | 15.4 | 449.2 | 203.9 | 198.6 | 98.8 | 37.8 | 0.659 |  |  | 99.1 | 750 | 0.988 | -8 | 44.71 | 97 | 28 | 1.001 | 172.55 | 197 | 9040 | 196.61 | 47.22 | -47 | 16.94 | 43.6 | 41.08 | 45.12 | 45 | 56 | 69 | 78 | 36.86 | 82 | 78
1169 | 1741 | 268.2 | 48.7 | 81.3 | 95.1 | 70 | 55.3 | 185.9 | 95.1 | 215.9 | 196.6 | 43 | 11.2 | 30 | 0.077 | 104 | 30 | 15.387 | 449.3 | 203.9 | 198.2 | 98.8 | 37.8 | 0.658 |  |  | 99.1 | 749.9 | 0.986 | -8 | 50.98 | 97 | 28 | 0.99 | 172.94 | 193 | 8630 | 197.25 | 46.62 | -46.94 | 16.75 | 43.73 | 41.15 | 45.23 | 45 | 56 | 69 | 78 | 37.25 | 83 | 87
1170 | 1740 | 266.6 | 48.2 | 81.3 | 95.1 | 70 | 55.3 | 185.8 | 95.1 | 215.6 | 196.7 | 43 | 11.2 | 30 | 0.091 | 103.9 | 30 | 15.234 | 450.4 | 203.9 | 197.7 | 98.8 | 37.8 | 0.656 |  |  | 99.1 | 750 | 0.995 | -8 | 58.82 | 97 | 28 | 0.999 | 172.55 | 201 | 8920 | 194.36 | 47.36 | -46.75 | 16.81 | 43.72 | 41.18 | 45.12 | 45 | 56 | 69 | 78 | 37.25 | 84 | 82
1171 | 1743 | 266.4 | 48.5 | 81.3 | 95.1 | 70 | 55.3 | 185.5 | 95.1 | 215.3 | 197.2 | 43 | 11.3 | 30 | 0.094 | 103.9 | 30 | 15.15 | 450.1 | 203.9 | 198 | 98.8 | 37.8 | 0.657 |  |  | 99.2 | 750 | 0.992 | -8 | 59.61 | 97 | 28 | 0.996 | 172.94 | 194 | 8700 | 196.61 | 48.73 | -46.81 | 16.94 | 43.79 | 41.18 | 44.92 | 45 | 56 | 69 | 78 | 37.25 | 84 | 83
1172 | 1748 | 267.2 | 49 | 81.3 | 95.1 | 70 | 55.2 | 185.8 | 95.1 | 215.8 | 197.8 | 42.9 | 11.3 | 30 | 0.081 | 104 | 30 | 15.184 | 449.7 | 203.9 | 198.7 | 98.8 | 37.8 | 0.658 |  |  | 99.2 | 750 | 0.992 | -8 | 56.08 | 97 | 28 | 0.995 | 173.73 | 200 | 8820 | 197.91 | 48.73 | -46.62 | 16.81 | 43.7 | 41.14 | 44.83 | 45 | 56 | 69 | 78 | 37.25 | 84 | 86
1173 | 1757 | 269.6 | 49.9 | 81.3 | 95.1 | 70 | 55.2 | 186.2 | 95.1 | 216.4 | 197.5 | 43 | 11.2 | 30 | 0.06 | 104 | 30 | 15.325 | 449.5 | 203.9 | 199.5 | 98.8 | 37.9 | 0.66 |  |  | 99.2 | 750 | 0.993 | -8 | 44.31 | 98 | 28 | 0.996 | 174.12 | 196 | 8820 | 199.18 | 47.5 | -46.94 | 17.19 | 43.67 | 41.11 | 44.72 | 45 | 56 | 69 | 78 | 37.25 | 84 | 83
1174 | 1751 | 269.5 | 49.4 | 81.3 | 95.1 | 70 | 55.2 | 186.3 | 95.1 | 216.5 | 197.1 | 43 | 11.2 | 30 | 0.054 | 104 | 30 | 15.437 | 449.4 | 203.9 | 199.5 | 98.8 | 37.9 | 0.659 |  |  | 99.2 | 750.1 | 0.988 | -8 | 45.1 | 98 | 28 | 0.988 | 172.94 | 199 | 8820 | 196.61 | 47.3 | -47.12 | 16.94 | 43.45 | 41.2 | 45.23 | 45 | 56 | 69 | 78 | 37.25 | 85 | 77
1175 | 1757 | 270.6 | 50.1 | 81.2 | 95.1 | 70 | 55.2 | 186.5 | 95.1 | 216.8 | 197.1 | 43.1 | 11.2 | 30 | 0.057 | 104.1 | 30 | 15.407 | 448.6 | 203.9 | 199.3 | 98.8 | 37.9 | 0.661 |  |  | 99.1 | 750.1 | 0.991 | -8 | 46.27 | 98 | 28 | 1.005 | 172.94 | 194 | 8210 | 199.52 | 47.69 | -46.94 | 16.88 | 43.74 | 40.97 | 45.23 | 45 | 56 | 69 | 78 | 37.25 | 85 | 77
1176 | 1749 | 269.8 | 49.3 | 81.2 | 95.1 | 70 | 55.2 | 186.4 | 95.1 | 216.5 | 197.1 | 43.1 | 11.2 | 30 | 0.053 | 104.1 | 30 | 15.48 | 448.4 | 203.9 | 199.4 | 98.8 | 37.9 | 0.66 |  |  | 99.1 | 750.1 | 0.989 | -8 | 43.92 | 98 | 28 | 0.993 | 172.94 | 195 | 8750 | 196.93 | 47.87 | -46.94 | 17.25 | 43.73 | 40.99 | 45.33 | 45 | 56 | 69 | 78 | 37.25 | 84 | 82
1177 | 1751 | 270.3 | 49.3 | 81.2 | 95.1 | 70 | 55.2 | 186.2 | 95.1 | 216.3 | 197.1 | 43.1 | 11.2 | 30 | 0.059 | 104.1 | 30 | 15.441 | 448.3 | 203.9 | 199.1 | 98.8 | 37.8 | 0.66 |  |  | 99.2 | 750.1 | 0.991 | -8 | 51.37 | 98 | 28 | 0.997 | 172.55 | 197 | 8430 | 197.91 | 46.74 | -47 | 17.12 | 43.62 | 41.06 | 45.33 | 45 | 56 | 69 | 78 | 37.25 | 86 | 84
1178 | 1752 | 270.6 | 49.6 | 81.2 | 95.1 | 70 | 55.2 | 186.3 | 95.1 | 216.5 | 197 | 43.1 | 11.3 | 30 | 0.058 | 104.1 | 30 | 15.432 | 447.5 | 203.9 | 199 | 98.8 | 37.8 | 0.659 |  |  | 99.1 | 750.1 | 0.99 | -8 | 48.24 | 97 | 28 | 1.004 | 172.55 | 194 | 8410 | 197.25 | 47.74 | -46.94 | 17.06 | 43.7 | 40.96 | 45.23 | 45 | 56 | 69 | 78 | 37.25 | 85 | 82
1179 | 1745 | 269.2 | 48.7 | 81.2 | 95.1 | 70 | 55.2 | 186 | 95.1 | 216 | 197 | 43.1 | 11.3 | 30 | 0.065 | 104 | 30 | 15.418 | 448.1 | 203.9 | 198.9 | 98.8 | 37.8 | 0.658 |  |  | 99.1 | 750.1 | 0.997 | -8 | 47.06 | 97 | 28 | 1.004 | 172.55 | 197 | 8410 | 197.91 | 46.55 | -46.94 | 16.88 | 43.52 | 41.12 | 45.23 | 45 | 56 | 69 | 78 | 37.25 | 86 | 83
1180 | 1747 | 268.6 | 49 | 81.2 | 95.1 | 70 | 55.2 | 185.9 | 95.1 | 216 | 197.4 | 43 | 11.3 | 30 | 0.074 | 104 | 30 | 15.336 | 448.4 | 203.9 | 198.8 | 98.8 | 37.8 | 0.659 |  |  | 99.1 | 750.1 | 0.995 | -8 | 55.69 | 97 | 28 | 0.998 | 172.94 | 193 | 8580 | 197.59 | 47.27 | -46.94 | 17 | 43.58 | 41.08 | 45.12 | 45 | 56 | 69 | 78 | 37.25 | 84 | 79
1181 | 1751 | 269.8 | 49.3 | 81.2 | 95.1 | 70 | 55.2 | 186 | 95.1 | 216.2 | 197.6 | 43 | 11.3 | 30 | 0.066 | 104 | 30 | 15.286 | 449 | 203.9 | 199.2 | 98.8 | 37.8 | 0.66 |  |  | 99.1 | 750.2 | 0.996 | -8 | 56.08 | 97 | 28 | 0.995 | 173.73 | 201 | 7680 | 196.93 | 47.73 | -47.06 | 17.12 | 43.67 | 40.92 | 45.03 | 45 | 56 | 69 | 78 | 37.25 | 85 | 79
1182 | 1747 | 269.2 | 49 | 81.2 | 95.1 | 70 | 55.2 | 186 | 95 | 216.1 | 196.7 | 42.9 | 11.3 | 30 | 0.059 | 104 | 30 | 15.337 | 449.5 | 203.9 | 198.9 | 98.8 | 37.8 | 0.66 |  |  | 99.1 | 750.2 | 0.993 | -8 | 43.92 | 97 | 28 | 0.993 | 172.16 | 195 | 8850 | 200.16 | 46.77 | -47.06 | 16.81 | 43.34 | 40.96 | 44.92 | 45 | 56 | 69 | 78 | 37.25 | 83 | 79
1183 | 1754 | 269.6 | 50 | 81.2 | 95.1 | 70 | 55.2 | 185.9 | 95 | 216.1 | 196.7 | 42.9 | 11.3 | 30 | 0.067 | 104 | 30 | 15.276 | 449.5 | 203.9 | 198.6 | 98.8 | 37.8 | 0.66 |  |  | 99.1 | 750.2 | 0.994 | -8 | 52.55 | 98 | 28 | 1.002 | 172.16 | 198 | 8820 | 194.68 | 46.48 | -46.94 | 16.69 | 43.65 | 41.05 | 45.03 | 45 | 56 | 69 | 78 | 37.25 | 82 | 80
1184 | 1756 | 271 | 49.9 | 81.2 | 95.1 | 70 | 55.2 | 186.2 | 95 | 216.5 | 196.7 | 42.9 | 11.3 | 30 | 0.058 | 104 | 30 | 15.363 | 449 | 203.9 | 198.6 | 98.8 | 37.8 | 0.66 |  |  | 99.1 | 750.1 | 0.991 | -8 | 45.1 | 97 | 28 | 0.989 | 172.16 | 199 | 8460 | 196.93 | 46.55 | -46.88 | 16.88 | 43.62 | 41.1 | 44.92 | 45 | 56 | 69 | 78 | 37.25 | 85 | 78
1185 | 1752 | 271.1 | 49.5 | 81.2 | 95.2 | 70 | 55.2 | 186.4 | 95 | 216.5 | 196.5 | 42.9 | 11.2 | 30 | 0.053 | 104 | 30 | 15.466 | 449 | 203.9 | 198.7 | 98.8 | 37.9 | 0.66 |  |  | 99.1 | 750 | 0.994 | -8 | 47.06 | 97 | 28 | 0.997 | 171.76 | 194 | 9380 | 200.16 | 46.74 | -47.06 | 16.88 | 43.54 | 41.12 | 45.03 | 45 | 56 | 69 | 78 | 36.86 | 87 | 80
1186 | 1747 | 269.7 | 49.4 | 81.2 | 95.1 | 70 | 55.1 | 186.1 | 95 | 216.1 | 196.3 | 43 | 11.2 | 30 | 0.057 | 104 | 30 | 15.427 | 450 | 203.9 | 198.3 | 98.8 | 37.9 | 0.659 |  |  | 99.2 | 750 | 0.995 | -8 | 47.06 | 97 | 28 | 1.003 | 171.76 | 196 | 8380 | 196.61 | 46.97 | -47.06 | 17.12 | 43.45 | 41.14 | 45.12 | 45 | 56 | 69 | 78 | 37.25 | 84 | 83
1187 | 1744 | 267.4 | 49 | 81.2 | 95.1 | 70 | 55.1 | 185.7 | 95.1 | 215.7 | 196.5 | 43 | 11.3 | 30 | 0.077 | 103.9 | 30 | 15.318 | 450 | 203.9 | 197.8 | 98.8 | 37.9 | 0.656 |  |  | 99.2 | 750 | 0.991 | -8 | 58.43 | 97 | 28 | 0.997 | 172.55 | 200 | 9530 | 195 | 47.66 | -46.94 | 16.88 | 43.51 | 41.19 | 45.03 | 45 | 56 | 69 | 78 | 37.25 | 84 | 83
1188 | 1745 | 267.2 | 48.9 | 81.2 | 95.1 | 70 | 55.1 | 185.7 | 95.1 | 215.8 | 196.8 | 42.9 | 11.2 | 30 | 0.081 | 103.9 | 30 | 15.251 | 450.9 | 203.9 | 197.7 | 98.8 | 37.8 | 0.655 |  |  | 99.2 | 750 | 0.989 | -8 | 59.22 | 97 | 28 | 0.993 | 172.55 | 199 | 8700 | 195 | 48.45 | -46.94 | 16.88 | 43.65 | 41.08 | 44.92 | 45 | 56 | 69 | 78 | 37.25 | 84 | 78
1189 | 1745 | 266.3 | 48.5 | 81.2 | 95.1 | 70 | 55.1 | 185.7 | 95.1 | 215.5 | 197.5 | 42.9 | 11.3 | 30 | 0.075 | 103.9 | 30 | 15.262 | 450.9 | 203.9 | 198.2 | 98.8 | 37.8 | 0.656 |  |  | 99.2 | 750 | 0.99 | -8 | 60 | 97 | 28 | 1.007 | 173.33 | 194 | 8070 | 197.25 | 48.56 | -46.94 | 17.06 | 43.73 | 41.21 | 44.62 | 45 | 56 | 69 | 78 | 37.25 | 84 | 77
1190 | 1755 | 267.7 | 49.9 | 81.2 | 95.1 | 70 | 55.1 | 185.7 | 95.1 | 215.7 | 197.3 | 42.8 | 11.3 | 30 | 0.056 | 104 | 30 | 15.273 | 450.7 | 203.9 | 198.8 | 98.8 | 37.8 | 0.656 |  |  | 99.2 | 750.1 | 0.991 | -8 | 45.88 | 97 | 28 | 1.008 | 172.94 | 201 | 8800 | 199.84 | 46.87 | -46.94 | 16.94 | 43.58 | 41.05 | 44.72 | 45 | 56 | 69 | 78 | 37.25 | 84 | 82
1191 | 1750 | 268.7 | 48.7 | 81.2 | 95.1 | 70 | 55.1 | 186.2 | 95.1 | 216.3 | 196.8 | 42.9 | 11.2 | 30 | 0.042 | 104 | 30 | 15.303 | 450.5 | 203.9 | 198.9 | 98.8 | 37.8 | 0.656 |  |  | 99.2 | 750.1 | 0.991 | -8 | 42.75 | 97 | 28 | 1.001 | 172.55 | 194 | 7990 | 196.93 | 47.69 | -46.81 | 17 | 43.67 | 41.26 | 44.83 | 45 | 56 | 69 | 78 | 37.25 | 81 | 84
1192 | 1747 | 267.6 | 49 | 81.2 | 95.1 | 70 | 55.1 | 186.1 | 95.1 | 216.2 | 196.6 | 43 | 11.2 | 30 | 0.04 | 104 | 30 | 15.307 | 450.6 | 203.9 | 198.7 | 98.8 | 37.8 | 0.655 |  |  | 99.2 | 750.1 | 0.992 | -8 | 45.49 | 97 | 28 | 0.989 | 172.55 | 196 | 8330 | 197.27 | 47.96 | -47 | 17 | 43.66 | 41.23 | 45.03 | 45 | 56 | 69 | 78 | 37.25 | 83 | 84
1193 | 1750 | 267.9 | 49.6 | 81.2 | 95.1 | 70 | 55.1 | 185.9 | 95.1 | 216 | 196.8 | 43 | 11.3 | 30 | 0.044 | 104 | 30 | 15.286 | 450.4 | 203.9 | 198.6 | 98.8 | 37.9 | 0.658 |  |  | 99.2 | 750.1 | 0.993 | -8 | 51.76 | 97 | 28 | 0.998 | 172.94 | 194 | 8650 | 196.61 | 46.69 | -47.12 | 17.12 | 43.62 | 41.2 | 45.12 | 45 | 56 | 69 | 78 | 37.25 | 86 | 83
1194 | 1755 | 269.4 | 49.7 | 81.2 | 95.2 | 70 | 55.1 | 186.2 | 95.1 | 216.3 | 196.9 | 43.1 | 11.3 | 30 | 0.04 | 104 | 30 | 15.35 | 450.1 | 203.9 | 198.8 | 98.8 | 37.9 | 0.658 |  |  | 99.2 | 750.1 | 0.992 | -8 | 44.31 | 97 | 28 | 0.998 | 172.55 | 198 | 8750 | 196.61 | 47.94 | -46.94 | 17.12 | 43.65 | 41.17 | 45.12 | 45 | 56 | 69 | 78 | 37.25 | 86 | 79
1195 | 1759 | 272.1 | 49.9 | 81.2 | 95.2 | 70 | 55.1 | 186.7 | 95.1 | 217.1 | 196.8 | 43.1 | 11.2 | 30 | 0.03 | 104.1 | 30 | 15.453 | 449.4 | 203.9 | 199 | 98.8 | 37.9 | 0.661 |  |  | 99.1 | 750.1 | 0.99 | -8 | 46.27 | 97 | 28 | 0.992 | 173.33 | 198 | 9480 | 199.84 | 46.71 | -47 | 16.94 | 43.75 | 41.12 | 45.12 | 45 | 56 | 69 | 78 | 37.25 | 85 | 78
1196 | 1746 | 269.6 | 49.1 | 81.2 | 95.2 | 70 | 55.1 | 186.5 | 95 | 216.6 | 196.8 | 43.1 | 11.2 | 30 | 0.039 | 104 | 30 | 15.48 | 450.2 | 203.9 | 198.8 | 98.8 | 37.9 | 0.659 |  |  | 99.1 | 750.1 | 0.989 | -8 | 45.49 | 97 | 28 | 1.002 | 172.16 | 197 | 8380 | 197.27 | 47.23 | -46.94 | 17 | 43.39 | 41.01 | 45.23 | 45 | 56 | 69 | 78 | 37.25 | 82 | 82
1197 | 1748 | 268.5 | 48.8 | 81.2 | 95.1 | 70 | 55.1 | 185.8 | 95 | 215.8 | 197 | 43.1 | 11.3 | 30 | 0.056 | 104 | 30 | 15.412 | 450.4 | 203.9 | 198.3 | 98.8 | 37.9 | 0.657 |  |  | 99.1 | 750.2 | 0.997 | -8 | 57.65 | 97 | 28 | 0.994 | 172.94 | 199 | 8730 | 195 | 47.31 | -47 | 16.94 | 43.55 | 41.12 | 45.12 | 45 | 56 | 69 | 78 | 37.25 | 81 | 82
1198 | 1749 | 269 | 49.1 | 81.2 | 95 | 70 | 55.1 | 185.9 | 95 | 215.9 | 197.7 | 43 | 11.2 | 30 | 0.055 | 104 | 30 | 15.36 | 450.8 | 203.9 | 198.7 | 98.8 | 37.9 | 0.658 |  |  | 99.1 | 750.2 | 0.993 | -8 | 58.04 | 97 | 28 | 0.99 | 173.33 | 193 | 7940 | 199.52 | 47.29 | -47 | 17.06 | 43.32 | 41.15 | 44.92 | 45 | 56 | 69 | 78 | 37.25 | 86 | 80
1199 | 1755 | 270.2 | 49.8 | 81.2 | 95.1 | 70 | 55.1 | 186.1 | 95 | 216.4 | 197.3 | 43 | 11.3 | 30 | 0.038 | 104 | 30 | 15.381 | 450 | 203.9 | 199.4 | 98.8 | 37.9 | 0.659 |  |  | 99.1 | 750.1 | 0.988 | -8 | 43.14 | 97 | 28 | 1.011 | 173.33 | 194 | 8750 | 196.93 | 47.9 | -47.06 | 17.06 | 43.59 | 41.04 | 44.83 | 45 | 56 | 69 | 78 | 37.25 | 85 | 86
1200 | 1746 | 269.2 | 48.9 | 81.2 | 95.1 | 70 | 55.1 | 186 | 95 | 216.2 | 196.9 | 43 | 11.3 | 30 | 0.035 | 104 | 30 | 15.414 | 449.9 | 203.9 | 199.2 | 98.8 | 37.9 | 0.657 |  |  | 99.1 | 750.1 | 0.992 | -8 | 42.35 | 97 | 28 | 0.999 | 172.16 | 199 | 8330 | 198.23 | 46.7 | -47.06 | 17.12 | 43.66 | 41.08 | 44.92 | 45 | 56 | 69 | 78 | 37.25 | 88 | 82
1201 | 1753 | 268.9 | 50.1 | 81.2 | 95 | 70 | 55.1 | 186 | 95 | 216.2 | 196.8 | 43 | 11.3 | 30 | 0.04 | 104 | 30 | 15.296 | 450.3 | 203.9 | 198.8 | 98.8 | 37.9 | 0.658 |  |  | 99.1 | 750.1 | 0.988 | -8 | 47.06 | 97 | 28 | 0.993 | 172.94 | 195 | 8630 | 199.52 | 47.29 | -47.06 | 16.94 | 43.56 | 41.06 | 45.12 | 45 | 56 | 69 | 78 | 37.25 | 88 | 80
1202 | 1758 | 271 | 50.2 | 81.2 | 95 | 70 | 55.1 | 186.3 | 95 | 216.5 | 196.9 | 43 | 11.3 | 30 | 0.032 | 104 | 30.1 | 15.341 | 448.9 | 203.9 | 199.1 | 98.8 | 37.9 | 0.659 |  |  | 99.1 | 750.2 | 0.991 | -8 | 46.67 | 98 | 28 | 0.998 | 173.33 | 194 | 8090 | 199.52 | 47.21 | -47 | 16.88 | 43.6 | 40.94 | 45.12 | 45 | 56 | 69 | 78 | 37.25 | 85 | 76
1203 | 1746 | 269.2 | 49.1 | 81.2 | 95.1 | 70 | 55.1 | 186 | 95 | 216.1 | 196.7 | 43 | 11.2 | 30 | 0.041 | 104 | 30.1 | 15.417 | 449.9 | 203.9 | 198.7 | 98.8 | 37.9 | 0.658 |  |  | 99.2 | 750.1 | 0.992 | -8 | 41.57 | 98 | 28 | 0.988 | 172.55 | 194 | 8510 | 200.16 | 46.66 | -46.88 | 16.88 | 43.6 | 41.06 | 45.12 | 45 | 56 | 69 | 78 | 37.25 | 88 | 85
1204 | 1740 | 266.1 | 48 | 81.2 | 95.1 | 70 | 55.1 | 185.9 | 95 | 216 | 197.2 | 43 | 11.2 | 30 | 0.063 | 103.9 | 30.1 | 15.301 | 450.5 | 203.9 | 198.3 | 98.8 | 37.9 | 0.654 |  |  | 99.1 | 750.2 | 0.992 | -8 | 59.22 | 97 | 28 | 0.997 | 172.94 | 193 | 8680 | 197.27 | 47.7 | -46.94 | 16.88 | 43.33 | 40.99 | 45.12 | 45 | 56 | 69 | 78 | 37.25 | 87 | 83
1205 | 1752 | 267.5 | 49 | 81.2 | 95 | 70 | 55.1 | 186.2 | 95 | 216.3 | 197.7 | 42.9 | 11.3 | 30 | 0.061 | 104 | 30.1 | 15.292 | 450 | 203.9 | 198.6 | 98.8 | 37.9 | 0.655 |  |  | 99.1 | 750.3 | 0.999 | -8 | 57.65 | 98 | 28 | 0.99 | 173.33 | 202 | 9460 | 197.59 | 47.51 | -46.81 | 16.88 | 43.62 | 41.1 | 44.83 | 45 | 56 | 69 | 78 | 37.25 | 87 | 80
1206 | 1756 | 269.1 | 49.8 | 81.2 | 95.1 | 70 | 55.1 | 186.1 | 95 | 216.3 | 197.4 | 42.9 | 11.3 | 30 | 0.044 | 104 | 30.1 | 15.367 | 448.1 | 203.9 | 199.1 | 98.8 | 37.8 | 0.657 |  |  | 99.1 | 750.3 | 0.991 | -8 | 47.06 | 98 | 28 | 1.012 | 173.33 | 195 | 9290 | 198.54 | 47.35 | -46.81 | 16.88 | 43.59 | 40.94 | 44.72 | 45 | 56 | 69 | 78 | 37.25 | 87 | 81
1207 | 1754 | 270.8 | 49.7 | 81.2 | 95.1 | 70 | 55.1 | 186.3 | 95 | 216.5 | 196.9 | 42.9 | 11.3 | 30 | 0.035 | 104.1 | 30.1 | 15.428 | 448.2 | 203.9 | 199 | 98.8 | 37.8 | 0.658 |  |  | 99.1 | 750.3 | 0.99 | -8 | 43.92 | 97 | 28 | 0.996 | 172.55 | 195 | 8290 | 199.84 | 47.71 | -46.94 | 17.12 | 43.55 | 41.05 | 44.83 | 45 | 56 | 69 | 78 | 37.25 | 84 | 80
1208 | 1754 | 271 | 50 | 81.2 | 95.1 | 70 | 55.1 | 186.2 | 95 | 216.5 | 197.2 | 42.9 | 11.3 | 30 | 0.035 | 104.1 | 30.1 | 15.448 | 447.7 | 203.9 | 199.1 | 98.8 | 37.8 | 0.659 |  |  | 99.2 | 750.2 | 0.984 | -8 | 46.67 | 98 | 28 | 0.994 | 172.55 | 199 | 8850 | 196.61 | 46.73 | -47 | 17.19 | 43.62 | 41.01 | 45.12 | 45 | 56 | 69 | 78 | 37.25 | 84 | 75
1209 | 1753 | 271.2 | 50.6 | 81.2 | 95 | 70 | 55.1 | 186.1 | 95.1 | 216.3 | 197.1 | 43 | 11.3 | 30 | 0.036 | 104 | 30.1 | 15.459 | 447.5 | 203.9 | 198.8 | 98.8 | 37.8 | 0.659 |  |  | 99.2 | 750.1 | 0.992 | -8 | 50.98 | 97 | 28 | 0.991 | 172.94 | 194 | 8070 | 199.84 | 46.66 | -47 | 16.88 | 43.73 | 41.07 | 45.03 | 45 | 56 | 69 | 78 | 37.25 | 87 | 76
1210 | 1754 | 271.5 | 50 | 81.2 | 95 | 70 | 55.1 | 186 | 95.1 | 216.2 | 197.3 | 43 | 11.3 | 30 | 0.043 | 104 | 30.1 | 15.413 | 448.1 | 203.9 | 198.6 | 98.8 | 37.8 | 0.659 |  |  | 99.2 | 750.1 | 0.995 | -8 | 56.08 | 97 | 28 | 0.992 | 173.33 | 201 | 8900 | 197.27 | 47.71 | -46.94 | 16.88 | 43.53 | 41.15 | 45.03 | 45 | 56 | 69 | 78 | 36.86 | 84 | 77
1211 | 1745 | 269.9 | 49.2 | 81.2 | 95.1 | 70 | 55.1 | 185.8 | 95.1 | 215.9 | 196.9 | 43 | 11.3 | 30 | 0.042 | 104 | 30.1 | 15.4 | 448.8 | 203.9 | 198.6 | 98.8 | 37.8 | 0.657 |  |  | 99.2 | 750 | 0.995 | -8 | 47.06 | 97 | 28 | 0.989 | 173.33 | 194 | 8140 | 199.52 | 47.18 | -46.94 | 17.12 | 43.84 | 41.19 | 44.92 | 45 | 56 | 69 | 78 | 36.86 | 84 | 80
1212 | 1746 | 269 | 48.8 | 81.2 | 95.1 | 70 | 55.1 | 185.9 | 95.1 | 215.9 | 197 | 43 | 11.3 | 30 | 0.051 | 104 | 30.1 | 15.256 | 449.1 | 203.9 | 198.2 | 98.8 | 37.8 | 0.658 |  |  | 99.2 | 749.9 | 0.992 | -8 | 52.94 | 97 | 28 | 0.992 | 172.94 | 201 | 8380 | 194.36 | 47.92 | -47.06 | 16.94 | 43.74 | 41.18 | 44.92 | 45 | 56 | 69 | 78 | 37.25 | 86 | 82
1213 | 1741 | 266.7 | 48.9 | 81.2 | 95.1 | 70 | 55.1 | 185.5 | 95.1 | 215.4 | 196.8 | 42.9 | 11.3 | 30 | 0.061 | 103.9 | 30.1 | 15.219 | 450.2 | 203.9 | 197.9 | 98.8 | 37.8 | 0.657 |  |  | 99.1 | 749.9 | 0.988 | -8 | 58.43 | 98 | 28 | 0.996 | 172.16 | 200 | 9290 | 194.68 | 47.82 | -47 | 17 | 43.56 | 41.13 | 44.83 | 45 | 56 | 69 | 78 | 37.25 | 84 | 83
1214 | 1742 | 265.9 | 48.9 | 81.2 | 95.1 | 70 | 55.1 | 185.5 | 95.1 | 215.5 | 197.3 | 42.9 | 11.3 | 30 | 0.065 | 103.9 | 30.1 | 15.215 | 450.6 | 203.9 | 198 | 98.8 | 37.8 | 0.656 |  |  | 99.2 | 749.9 | 0.989 | -8 | 60.39 | 98 | 28 | 1.009 | 173.33 | 193 | 7990 | 196.61 | 48.57 | -46.88 | 16.94 | 43.64 | 41.18 | 44.83 | 45 | 56 | 69 | 78 | 37.25 | 85 | 79
1215 | 1746 | 266.9 | 48.2 | 81.2 | 95.1 | 70 | 55.1 | 185.8 | 95 | 215.8 | 197.6 | 42.9 | 11.3 | 30 | 0.058 | 104 | 30.1 | 15.272 | 450.8 | 203.9 | 198.6 | 98.8 | 37.8 | 0.658 |  |  | 99.2 | 750 | 1.004 | -8 | 58.43 | 98 | 28 | 0.998 | 173.33 | 200 | 9070 | 196.93 | 48.67 | -47.06 | 17 | 43.76 | 41.24 | 44.72 | 45 | 56 | 69 | 78 | 37.25 | 86 | 77
1216 | 1762 | 269.6 | 50.6 | 81.2 | 95.1 | 70 | 55 | 186.4 | 95 | 216.8 | 197.5 | 42.9 | 11.3 | 30 | 0.033 | 104.1 | 30.1 | 15.385 | 449.4 | 203.9 | 199.5 | 98.8 | 37.8 | 0.661 |  |  | 99.2 | 750 | 0.989 | -8 | 39.61 | 97 | 28 | 1.002 | 174.12 | 195 | 8700 | 198.86 | 48.56 | -46.94 | 17.31 | 43.9 | 41.09 | 44.83 | 45 | 56 | 69 | 78 | 37.25 | 81 | 77
1217 | 1751 | 269.7 | 49.4 | 81.1 | 95.1 | 70 | 55 | 186.6 | 95 | 217 | 196.9 | 43 | 11.2 | 30 | 0.022 | 104 | 30.1 | 15.518 | 449.2 | 203.9 | 199.6 | 98.8 | 37.8 | 0.662 |  |  | 99.2 | 750 | 0.994 | -8 | 43.53 | 98 | 28 | 0.994 | 172.94 | 198 | 8430 | 196.93 | 47.95 | -47.12 | 17.06 | 43.53 | 41.03 | 45.03 | 45 | 56 | 69 | 78 | 36.86 | 80 | 79
1218 | 1751 | 268.4 | 49.7 | 81.1 | 95.2 | 70 | 55 | 186.2 | 95 | 216.4 | 197.1 | 43 | 11.3 | 30 | 0.035 | 104 | 30.1 | 15.358 | 449.5 | 203.9 | 199.1 | 98.8 | 37.8 | 0.661 |  |  | 99.2 | 750 | 0.992 | -8 | 50.2 | 97 | 28 | 0.995 | 172.16 | 194 | 7820 | 197.25 | 46.82 | -47 | 17 | 43.66 | 41.02 | 45.23 | 45 | 56 | 69 | 78 | 37.25 | 85 | 78
1219 | 1744 | 268.3 | 48.4 | 81.1 | 95.2 | 70 | 55 | 186.1 | 95 | 216.1 | 197.8 | 43.1 | 11.3 | 30 | 0.041 | 104 | 30.1 | 15.392 | 450.3 | 203.9 | 199.3 | 98.8 | 37.8 | 0.66 |  |  | 99.1 | 750.1 | 0.996 | -8 | 56.47 | 98 | 28 | 1.003 | 173.73 | 196 | 8260 | 199.18 | 46.62 | -46.81 | 17.12 | 43.5 | 40.91 | 45.23 | 45 | 56 | 69 | 78 | 37.25 | 86 | 81
1220 | 1755 | 269.5 | 50.1 | 81.1 | 95.2 | 70 | 55 | 186.1 | 95 | 216.3 | 197.7 | 43.1 | 11.3 | 30 | 0.037 | 104 | 30.1 | 15.419 | 449.9 | 203.9 | 199.5 | 98.8 | 37.8 | 0.661 |  |  | 99.2 | 750.1 | 0.984 | -8 | 43.53 | 98 | 28 | 0.998 | 173.33 | 196 | 8190 | 198.86 | 46.52 | -46.88 | 17 | 43.56 | 40.9 | 45.03 | 45 | 56 | 69 | 78 | 37.25 | 86 | 86
1221 | 1757 | 272 | 50 | 81.1 | 95.2 | 70 | 55 | 186.6 | 95 | 217 | 196.9 | 43 | 11.3 | 30 | 0.025 | 104.1 | 30.1 | 15.447 | 450 | 203.9 | 199.4 | 98.8 | 37.8 | 0.664 |  |  | 99.1 | 750.1 | 0.993 | -8 | 42.35 | 98 | 28 | 0.998 | 172.16 | 195 | 8900 | 198.54 | 47.94 | -47.12 | 17.06 | 43.52 | 40.96 | 45.03 | 45 | 56 | 69 | 78 | 37.25 | 86 | 81
1222 | 1752 | 272 | 49.6 | 81.1 | 95.1 | 70 | 55 | 186.6 | 95 | 216.9 | 196.7 | 43.1 | 11.3 | 30 | 0.026 | 104.1 | 30.1 | 15.442 | 449.6 | 203.9 | 199.1 | 98.8 | 37.8 | 0.664 |  |  | 99.1 | 750 | 0.987 | -8 | 45.1 | 98 | 28 | 0.991 | 172.94 | 195 | 8070 | 198.23 | 47.09 | -47.06 | 16.88 | 43.52 | 40.97 | 45.23 | 45 | 56 | 69 | 78 | 36.86 | 83 | 79
1223 | 1744 | 270.1 | 48.8 | 81.1 | 95.1 | 70 | 55 | 186.3 | 95 | 216.4 | 196.4 | 43.1 | 11.3 | 30 | 0.032 | 104 | 30.1 | 15.408 | 449.8 | 203.9 | 198.6 | 98.8 | 37.8 | 0.661 |  |  | 99.1 | 749.9 | 0.989 | -8 | 42.75 | 98 | 28 | 0.993 | 172.55 | 193 | 8260 | 197.91 | 46.59 | -46.88 | 16.94 | 43.68 | 40.92 | 45.23 | 45 | 56 | 69 | 78 | 36.86 | 86 | 77
1224 | 1734 | 265.6 | 48.3 | 81.1 | 95.1 | 70 | 55 | 185.7 | 95 | 215.5 | 196.7 | 43 | 11.3 | 30 | 0.06 | 103.9 | 30.1 | 15.3 | 452.1 | 203.9 | 197.9 | 98.8 | 37.8 | 0.655 |  |  | 99.1 | 749.8 | 0.991 | -8 | 60 | 97 | 28 | 0.99 | 172.55 | 199 | 8990 | 195.98 | 46.65 | -46.88 | 16.88 | 43.65 | 40.98 | 45.03 | 45 | 56 | 69 | 78 | 37.25 | 84 | 81
1225 | 1740 | 264.7 | 48.5 | 81.1 | 95.1 | 70 | 54.9 | 185.7 | 95 | 215.6 | 197 | 43 | 11.3 | 30 | 0.07 | 103.9 | 30.1 | 15.194 | 452.5 | 203.9 | 197.8 | 98.8 | 37.8 | 0.656 |  |  | 99.1 | 749.9 | 0.992 | -8 | 60.39 | 98 | 28 | 0.997 | 172.94 | 199 | 8160 | 197.27 | 47.33 | -46.81 | 16.75 | 43.7 | 41.11 | 44.83 | 45 | 56 | 69 | 78 | 37.25 | 84 | 77
1226 | 1749 | 266.4 | 48.8 | 81.1 | 95.1 | 70 | 54.9 | 185.9 | 95 | 215.9 | 197.6 | 42.9 | 11.3 | 30 | 0.062 | 103.9 | 30.1 | 15.184 | 451.7 | 203.9 | 198.4 | 98.8 | 37.8 | 0.658 |  |  | 99.2 | 750 | 0.986 | -8 | 60.78 | 97 | 28 | 1.009 | 172.94 | 200 | 7990 | 197.25 | 47.48 | -46.81 | 16.94 | 43.79 | 41.11 | 44.72 | 45 | 56 | 69 | 78 | 37.25 | 84 | 86
1227 | 1754 | 268.5 | 49.3 | 81.1 | 95.1 | 70 | 54.9 | 186.1 | 95 | 216.3 | 197.3 | 42.8 | 11.3 | 30 | 0.034 | 104 | 30.1 | 15.34 | 450.3 | 203.9 | 199.5 | 98.8 | 37.8 | 0.659 |  |  | 99.1 | 750 | 0.989 | -8 | 47.45 | 98 | 28 | 1.006 | 172.16 | 199 | 8630 | 197.25 | 46.73 | -47.06 | 16.88 | 43.48 | 41.09 | 44.62 | 45 | 56 | 69 | 78 | 37.25 | 81 | 84
1228 | 1757 | 270.1 | 49.8 | 81.1 | 95.1 | 70 | 54.9 | 186.4 | 95 | 216.8 | 196.8 | 42.9 | 11.2 | 30 | 0.026 | 104 | 30.1 | 15.435 | 450.2 | 203.9 | 199.3 | 98.8 | 37.8 | 0.66 |  |  | 99.1 | 750.1 | 0.991 | -8 | 46.67 | 98 | 28 | 1.006 | 172.55 | 194 | 9900 | 197.25 | 47.49 | -46.81 | 16.81 | 43.42 | 41.07 | 45.03 | 45 | 56 | 69 | 78 | 37.25 | 86 | 83
1229 | 1756 | 271 | 49.9 | 81.1 | 95.1 | 70 | 54.9 | 186.6 | 95 | 217 | 197.2 | 42.9 | 11.3 | 30 | 0.021 | 104.1 | 30.1 | 15.454 | 449.4 | 203.9 | 199.5 | 98.8 | 37.8 | 0.661 |  |  | 99.2 | 750.1 | 0.993 | -8 | 45.88 | 97 | 28 | 0.999 | 173.33 | 200 | 8680 | 196.61 | 46.87 | -46.88 | 16.88 | 43.72 | 41.11 | 45.12 | 45 | 56 | 69 | 78 | 36.86 | 84 | 78
1230 | 1747 | 269.5 | 49 | 81.1 | 95 | 70 | 54.9 | 186.3 | 95 | 216.4 | 197.4 | 43 | 11.3 | 30 | 0.032 | 104 | 30.1 | 15.448 | 450.4 | 203.9 | 199.2 | 98.8 | 37.8 | 0.66 |  |  | 99.2 | 750.1 | 0.994 | -8 | 49.02 | 97 | 28 | 1.004 | 173.33 | 202 | 8800 | 200.16 | 47.72 | -46.94 | 17 | 43.73 | 41.17 | 45.23 | 45 | 56 | 69 | 78 | 36.86 | 81 | 85
1231 | 1743 | 267.9 | 48.7 | 81.1 | 95.1 | 70 | 54.9 | 185.9 | 95 | 216 | 197.7 | 43 | 11.3 | 30 | 0.047 | 104 | 30.1 | 15.327 | 449.1 | 203.9 | 198.8 | 98.8 | 37.8 | 0.659 |  |  | 99.1 | 750.1 | 0.996 | -8 | 56.08 | 97 | 28 | 1 | 173.33 | 193 | 8820 | 196.61 | 47.49 | -47 | 16.94 | 43.74 | 41.18 | 45.12 | 45 | 56 | 69 | 78 | 37.25 | 82 | 82
1232 | 1748 | 267.5 | 49.4 | 81.1 | 95.2 | 70 | 54.9 | 185.8 | 95 | 216 | 197.6 | 42.9 | 11.3 | 30 | 0.051 | 104 | 30.1 | 15.256 | 448.2 | 203.9 | 198.7 | 98.8 | 37.8 | 0.659 |  |  | 99.1 | 750.3 | 0.987 | -8 | 53.73 | 97 | 28 | 1.015 | 172.55 | 194 | 7940 | 199.84 | 46.75 | -46.94 | 16.94 | 43.68 | 41.15 | 44.92 | 45 | 56 | 69 | 78 | 37.25 | 84 | 80
1233 | 1750 | 268.3 | 49.2 | 81.1 | 95.2 | 70 | 54.8 | 185.9 | 95 | 216 | 197.7 | 42.9 | 11.3 | 30 | 0.046 | 104 | 30.1 | 15.319 | 447.7 | 203.9 | 198.8 | 98.8 | 37.8 | 0.659 |  |  | 99.1 | 750.4 | 0.991 | -8 | 52.55 | 97 | 28 | 0.996 | 173.33 | 201 | 9920 | 197.91 | 47.96 | -46.88 | 16.81 | 43.81 | 41.09 | 44.83 | 45 | 56 | 69 | 78 | 37.25 | 83 | 80
1234 | 1757 | 269.8 | 49.8 | 81.1 | 95.1 | 70 | 54.8 | 186.2 | 95 | 216.5 | 197.2 | 42.9 | 11.3 | 30 | 0.034 | 104 | 30.1 | 15.351 | 448.6 | 203.9 | 199 | 98.8 | 37.8 | 0.66 |  |  | 99.1 | 750.5 | 0.992 | -8 | 47.06 | 97 | 28 | 1.002 | 172.94 | 194 | 8070 | 198.23 | 46.53 | -47 | 17.12 | 43.54 | 41.08 | 44.83 | 45 | 56 | 69 | 78 | 37.25 | 85 | 82
1235 | 1755 | 271 | 50 | 81.1 | 95.1 | 70 | 54.8 | 186.4 | 95 | 216.6 | 196.5 | 43 | 11.3 | 30 | 0.027 | 104 | 30.1 | 15.469 | 448 | 203.9 | 198.9 | 98.8 | 37.8 | 0.66 |  |  | 99.1 | 750.5 | 0.986 | -8 | 43.14 | 98 | 28 | 0.995 | 172.55 | 195 | 8240 | 199.84 | 47.38 | -47.06 | 17.12 | 43.55 | 41.11 | 45.12 | 45 | 56 | 69 | 78 | 37.25 | 83 | 79
1236 | 1754 | 271.4 | 49.5 | 81.1 | 95.1 | 70 | 54.8 | 186.4 | 95 | 216.8 | 196.9 | 43 | 11.3 | 30 | 0.03 | 104 | 30.1 | 15.439 | 447.9 | 203.9 | 198.7 | 98.8 | 37.8 | 0.662 |  |  | 99.1 | 750.4 | 0.997 | -8 | 53.73 | 98 | 28 | 1.001 | 173.33 | 200 | 8310 | 197.59 | 47.87 | -47.06 | 16.94 | 43.63 | 41.15 | 45.23 | 45 | 56 | 69 | 78 | 36.86 | 83 | 77
1237 | 1747 | 270.2 | 48.8 | 81.1 | 95.1 | 70 | 54.8 | 186.1 | 95 | 216.3 | 196.8 | 43 | 11.3 | 30 | 0.034 | 104 | 30.1 | 15.43 | 448.5 | 203.9 | 198.7 | 98.8 | 37.8 | 0.659 |  |  | 99.1 | 750.3 | 0.99 | -8 | 44.71 | 97 | 28 | 0.996 | 172.55 | 194 | 7820 | 199.52 | 47.2 | -47 | 16.94 | 43.63 | 40.95 | 45.12 | 45 | 56 | 69 | 78 | 37.25 | 86 | 80
1238 | 1745 | 268.6 | 49 | 81.1 | 95.1 | 70 | 54.8 | 185.7 | 95 | 215.8 | 197.3 | 43 | 11.3 | 30 | 0.047 | 104 | 30.1 | 15.397 | 449.3 | 203.9 | 198.5 | 98.8 | 37.8 | 0.658 |  |  | 99.1 | 750.2 | 0.993 | -8 | 57.65 | 97 | 28 | 0.994 | 172.55 | 194 | 8190 | 199.52 | 47.55 | -47 | 17.12 | 43.56 | 41.08 | 45.12 | 45 | 56 | 69 | 78 | 37.25 | 81 | 83
1239 | 1744 | 267.9 | 48.8 | 81.1 | 95.1 | 70 | 54.8 | 186.1 | 95 | 216.3 | 197.5 | 43 | 11.3 | 30 | 0.049 | 104 | 30.1 | 15.343 | 450.3 | 203.9 | 198.7 | 98.8 | 37.8 | 0.659 |  |  | 99.1 | 750.1 | 0.996 | -8 | 49.41 | 97 | 28 | 0.998 | 173.33 | 193 | 8240 | 196.93 | 46.77 | -47 | 17.06 | 43.63 | 41 | 44.83 | 45 | 56 | 69 | 78 | 37.25 | 84 | 80
1240 | 1752 | 268.8 | 49.6 | 81.1 | 95.1 | 70 | 54.9 | 185.9 | 95 | 216 | 197.3 | 43 | 11.3 | 30 | 0.039 | 104 | 30.1 | 15.347 | 450.6 | 203.9 | 199 | 98.8 | 37.9 | 0.662 |  |  | 99.1 | 750.2 | 0.991 | -8 | 45.88 | 97 | 28 | 0.996 | 173.33 | 199 | 9120 | 196.93 | 46.78 | -47 | 16.88 | 43.71 | 41.05 | 44.92 | 45 | 56 | 69 | 78 | 37.25 | 82 | 84
1241 | 1755 | 271 | 50.4 | 81.1 | 95.1 | 70 | 54.9 | 186.2 | 95 | 216.4 | 196.8 | 43 | 11.3 | 30 | 0.029 | 104 | 30.1 | 15.38 | 450.5 | 203.9 | 199.2 | 98.8 | 37.9 | 0.661 |  |  | 99.2 | 750.3 | 0.988 | -8 | 41.96 | 97 | 28 | 0.999 | 172.94 | 198 | 8140 | 197.59 | 47.73 | -47 | 16.88 | 43.54 | 41.01 | 44.92 | 45 | 56 | 69 | 78 | 37.25 | 83 | 83
1242 | 1752 | 270.5 | 49.1 | 81.1 | 95.1 | 70 | 54.9 | 186.1 | 95 | 216.2 | 197.1 | 43 | 11.3 | 30 | 0.034 | 104 | 30.1 | 15.38 | 451 | 203.9 | 198.9 | 98.8 | 37.9 | 0.661 |  |  | 99.2 | 750.3 | 0.988 | -8 | 49.02 | 97 | 28 | 0.997 | 172.16 | 199 | 8990 | 196.61 | 47.82 | -47 | 16.88 | 43.63 | 41.03 | 45.03 | 45 | 56 | 69 | 78 | 36.86 | 85 | 78
1243 | 1748 | 269.5 | 49.1 | 81.1 | 95.1 | 70 | 54.9 | 185.8 | 95 | 215.8 | 197.3 | 43 | 11.3 | 30 | 0.037 | 104 | 30.1 | 15.343 | 450.4 | 203.9 | 198.9 | 98.8 | 37.9 | 0.66 |  |  | 99.1 | 750.3 | 0.997 | -8 | 49.02 | 97 | 28 | 1.008 | 173.33 | 195 | 7990 | 199.84 | 46.48 | -47.12 | 16.88 | 43.48 | 41.03 | 45.03 | 45 | 56 | 69 | 78 | 37.25 | 85 | 82
1244 | 1747 | 268.4 | 49 | 81.1 | 95.1 | 70 | 54.9 | 185.6 | 95 | 215.7 | 197.3 | 43 | 11.3 | 30 | 0.045 | 104 | 30.1 | 15.327 | 449.7 | 203.9 | 198.8 | 98.8 | 37.9 | 0.659 |  |  | 99.1 | 750.3 | 0.986 | -8 | 50.98 | 97 | 28 | 0.997 | 173.33 | 201 | 8460 | 197.59 | 47.22 | -46.94 | 16.88 | 43.62 | 40.96 | 45.03 | 45 | 56 | 69 | 78 | 37.25 | 82 | 82
1245 | 1752 | 269.8 | 49.4 | 81.1 | 95.1 | 70 | 54.9 | 185.9 | 95 | 216 | 197.2 | 43 | 11.3 | 30 | 0.043 | 104 | 30.1 | 15.39 | 449.4 | 203.9 | 198.6 | 98.8 | 37.9 | 0.661 |  |  | 99.2 | 750.3 | 0.99 | -8 | 47.06 | 97 | 28 | 0.997 | 172.94 | 199 | 8140 | 198.23 | 47.74 | -46.81 | 16.75 | 43.66 | 41.13 | 44.92 | 45 | 56 | 69 | 78 | 37.25 | 81 | 85
1246 | 1743 | 267.6 | 48.8 | 81.1 | 95.1 | 70 | 54.9 | 185.5 | 95 | 215.4 | 197.4 | 43 | 11.3 | 30 | 0.05 | 103.9 | 30.1 | 15.341 | 449.3 | 203.9 | 198.6 | 98.8 | 37.9 | 0.66 |  |  | 99.2 | 750.3 | 0.989 | -8 | 53.73 | 97 | 28 | 0.998 | 173.33 | 199 | 9020 | 197.27 | 46.81 | -46.88 | 16.81 | 43.64 | 41.11 | 44.92 | 45 | 56 | 69 | 78 | 37.25 | 83 | 82
1247 | 1750 | 268 | 49.1 | 81.1 | 95.1 | 70 | 54.9 | 185.8 | 95 | 215.8 | 197.3 | 42.9 | 11.3 | 30 | 0.048 | 104 | 30.1 | 15.335 | 448.9 | 203.9 | 198.5 | 98.8 | 37.9 | 0.658 |  |  | 99.2 | 750.4 | 0.987 | -8 | 52.55 | 97 | 28 | 0.993 | 173.33 | 201 | 9260 | 197.91 | 47.89 | -47 | 17 | 43.68 | 41.13 | 44.83 | 45 | 56 | 69 | 78 | 37.25 | 85 | 84
1248 | 1754 | 268.9 | 49.9 | 81.1 | 95.1 | 70 | 54.9 | 185.9 | 95 | 216.1 | 197.2 | 42.9 | 11.3 | 30 | 0.043 | 104 | 30.1 | 15.351 | 450.2 | 203.9 | 198.6 | 98.8 | 37.9 | 0.66 |  |  | 99.1 | 750.4 | 0.991 | -8 | 47.84 | 97 | 28 | 1 | 172.94 | 195 | 8990 | 199.52 | 46.76 | -47 | 16.81 | 43.68 | 41.08 | 44.72 | 45 | 56 | 69 | 78 | 37.25 | 86 | 81
1249 | 1756 | 270.6 | 49.8 | 81.1 | 95 | 70 | 54.9 | 186.4 | 95 | 216.7 | 196.8 | 43 | 11.3 | 30 | 0.032 | 104 | 30.1 | 15.391 | 450.7 | 203.9 | 198.7 | 98.8 | 37.8 | 0.659 |  |  | 99.2 | 750.4 | 0.993 | -8 | 42.75 | 97 | 28 | 1.012 | 173.33 | 194 | 8820 | 196.93 | 47.98 | -46.88 | 16.94 | 43.67 | 41.16 | 44.83 | 45 | 56 | 69 | 78 | 36.86 | 83 | 75
1250 | 1754 | 271.7 | 49.6 | 81.1 | 95.1 | 70 | 54.9 | 186.6 | 95 | 217 | 196.6 | 43 | 11.3 | 30 | 0.028 | 104 | 30.1 | 15.397 | 450.9 | 203.9 | 198.6 | 98.8 | 37.9 | 0.661 |  |  | 99.2 | 750.3 | 0.991 | -8 | 48.24 | 97 | 28 | 1.003 | 172.16 | 193 | 9360 | 197.25 | 47.91 | -46.88 | 17 | 43.77 | 41.16 | 44.92 | 45 | 56 | 69 | 78 | 36.86 | 83 | 78
1251 | 1743 | 268.5 | 48.8 | 81.1 | 95.1 | 70 | 54.9 | 186.2 | 95 | 216.3 | 196.5 | 43 | 11.3 | 30 | 0.04 | 103.9 | 30.1 | 15.341 | 451.5 | 203.9 | 198.1 | 98.8 | 37.9 | 0.658 |  |  | 99.2 | 750.2 | 0.987 | -8 | 56.47 | 97 | 28 | 0.994 | 171.76 | 193 | 7900 | 197.91 | 47.91 | -47 | 17 | 43.77 | 41.16 | 45.03 | 45 | 56 | 69 | 78 | 37.25 | 86 | 79
1252 | 1742 | 266.7 | 48.5 | 81.1 | 95.1 | 70 | 55 | 186 | 95.1 | 216.1 | 197 | 43 | 11.3 | 30 | 0.056 | 103.9 | 30.1 | 15.267 | 452.3 | 203.9 | 198 | 98.8 | 37.9 | 0.655 |  |  | 99.1 | 750.2 | 0.99 | -8 | 60.39 | 97 | 28 | 1.011 | 172.55 | 200 | 8650 | 194.36 | 48.01 | -46.88 | 16.88 | 43.77 | 41.16 | 45.03 | 45 | 56 | 69 | 78 | 37.25 | 84 | 82
1253 | 1748 | 266.5 | 49.2 | 81.1 | 95.1 | 70 | 55 | 185.8 | 95 | 215.9 | 197.4 | 42.9 | 11.3 | 30 | 0.06 | 103.9 | 30.1 | 15.204 | 452.1 | 203.9 | 198.2 | 98.8 | 37.9 | 0.656 |  |  | 99.1 | 750.3 | 0.996 | -8 | 59.61 | 97 | 28 | 0.993 | 172.94 | 194 | 8190 | 197.91 | 48.7 | -46.94 | 17.06 | 43.83 | 41.19 | 44.83 | 45 | 56 | 69 | 78 | 37.25 | 85 | 81
1254 | 1755 | 269.4 | 49.5 | 81.1 | 95 | 70 | 55 | 186.1 | 95 | 216.4 | 197.3 | 42.9 | 11.3 | 30 | 0.036 | 104 | 30.1 | 15.313 | 451 | 203.9 | 199 | 98.8 | 37.9 | 0.659 |  |  | 99.1 | 750.3 | 0.992 | -8 | 52.55 | 97 | 28 | 0.999 | 172.94 | 194 | 8240 | 198.23 | 47.99 | -47.12 | 16.94 | 43.52 | 41.18 | 44.72 | 45 | 56 | 69 | 78 | 37.25 | 83 | 87
1255 | 1757 | 271.2 | 49.7 | 81.1 | 95 | 70 | 55 | 186.5 | 95 | 216.9 | 196.7 | 42.9 | 11.3 | 30 | 0.023 | 104 | 30.1 | 15.456 | 450.8 | 203.9 | 199.1 | 98.8 | 37.9 | 0.661 |  |  | 99.2 | 750.2 | 0.994 | -8 | 42.75 | 97 | 28 | 1.003 | 172.16 | 194 | 8260 | 199.84 | 46.52 | -47.06 | 16.88 | 43.49 | 41.02 | 44.92 | 45 | 56 | 69 | 78 | 37.25 | 84 | 86
1256 | 1745 | 268.7 | 49 | 81.1 | 95.1 | 70 | 55 | 186.2 | 95 | 216.4 | 196.6 | 43 | 11.3 | 30 | 0.025 | 104 | 30.1 | 15.444 | 451.7 | 203.9 | 198.9 | 98.8 | 37.9 | 0.66 |  |  | 99.2 | 750.1 | 0.998 | -8 | 45.1 | 97 | 28 | 0.996 | 172.55 | 198 | 8820 | 196.61 | 47.76 | -46.88 | 16.88 | 43.5 | 41.09 | 45.12 | 45 | 56 | 69 | 78 | 36.86 | 85 | 81
1257 | 1747 | 268.5 | 48.8 | 81.1 | 95 | 70 | 55 | 186 | 95 | 216.2 | 197.3 | 43 | 11.3 | 30 | 0.037 | 104 | 30.1 | 15.387 | 451.9 | 203.9 | 198.8 | 98.8 | 37.9 | 0.662 |  |  | 99.2 | 750.1 | 0.992 | -8 | 55.69 | 97 | 28 | 1.007 | 172.94 | 199 | 8380 | 197.25 | 46.06 | -46.94 | 17.25 | 43.57 | 40.99 | 45.23 | 45 | 56 | 69 | 78 | 37.25 | 85 | 84
1258 | 1753 | 269.8 | 49.6 | 81.1 | 95.1 | 70 | 55 | 186.1 | 95.1 | 216.3 | 197.3 | 43 | 11.3 | 30 | 0.03 | 104 | 30.1 | 15.431 | 451.9 | 203.9 | 199.1 | 98.8 | 37.9 | 0.664 |  |  | 99.2 | 750.1 | 0.988 | -8 | 50.59 | 97 | 28 | 1.008 | 172.94 | 195 | 8820 | 199.52 | 47.32 | -47 | 17.06 | 43.55 | 40.86 | 45.12 | 45 | 56 | 69 | 78 | 37.25 | 86 | 86
1259 | 1760 | 270.8 | 50.5 | 81.1 | 95.1 | 70 | 55 | 186 | 95.1 | 216.3 | 197.3 | 43 | 11.3 | 30 | 0.026 | 104.1 | 30.1 | 15.457 | 452 | 203.9 | 199.2 | 98.8 | 37.9 | 0.663 |  |  | 99.2 | 750.2 | 0.982 | -8 | 45.88 | 97 | 28 | 0.997 | 172.94 | 200 | 7820 | 196.61 | 46.79 | -47.06 | 17.06 | 43.65 | 40.98 | 45.12 | 45 | 56 | 69 | 78 | 37.25 | 88 | 82
1260 | 1753 | 271.4 | 49.6 | 81.1 | 95.1 | 70 | 55 | 186.4 | 95 | 216.6 | 196.4 | 43.1 | 11.3 | 30 | 0.023 | 104 | 30.1 | 15.482 | 452.5 | 203.9 | 198.9 | 98.8 | 37.9 | 0.661 |  |  | 99.1 | 750.1 | 0.994 | -8 | 42.35 | 97 | 28 | 0.998 | 171.76 | 195 | 8970 | 198.54 | 47.72 | -47.06 | 17 | 43.62 | 41.13 | 45.12 | 45 | 56 | 69 | 78 | 36.86 | 84 | 85
1261 | 1741 | 268.1 | 48.6 | 81.1 | 95 | 70 | 55 | 185.9 | 95 | 215.9 | 196.5 | 43.1 | 11.3 | 30 | 0.038 | 104 | 30.1 | 15.362 | 453.9 | 203.9 | 198.4 | 98.8 | 37.9 | 0.658 |  |  | 99.1 | 750.1 | 0.994 | -8 | 47.06 | 97 | 28 | 1.002 | 172.16 | 193 | 9210 | 197.59 | 47.28 | -47.12 | 17.06 | 43.52 | 41.05 | 45.23 | 45 | 56 | 69 | 78 | 37.25 | 84 | 83
1262 | 1742 | 266.5 | 48.8 | 81.1 | 95.1 | 70 | 55 | 185.8 | 95 | 215.9 | 197.1 | 43 | 11.3 | 30 | 0.054 | 103.9 | 30.1 | 15.245 | 455.7 | 203.9 | 198.2 | 98.8 | 37.8 | 0.657 |  |  | 99.2 | 750.1 | 0.994 | -8 | 57.25 | 97 | 28 | 1.009 | 172.16 | 194 | 8310 | 198.23 | 47.95 | -47 | 16.81 | 43.46 | 40.97 | 45.12 | 45 | 56 | 69 | 78 | 37.25 | 81 | 79
1263 | 1749 | 267.2 | 49.3 | 81.1 | 95.2 | 70 | 55 | 186.2 | 95 | 216.4 | 197.4 | 43 | 11.3 | 30 | 0.054 | 103.9 | 30.1 | 15.242 | 455.4 | 203.9 | 198.4 | 98.8 | 37.9 | 0.658 |  |  | 99.2 | 750.1 | 0.989 | -8 | 55.29 | 97 | 28 | 0.997 | 173.33 | 192 | 8120 | 197.59 | 47.32 | -47 | 17 | 43.65 | 40.95 | 44.83 | 45 | 56 | 69 | 78 | 37.25 | 83 | 76
1264 | 1755 | 268.6 | 49.5 | 81.1 | 95.1 | 70 | 55 | 186.2 | 95 | 216.4 | 197.4 | 42.9 | 11.3 | 30 | 0.04 | 104 | 30.1 | 15.291 | 454.3 | 203.9 | 198.9 | 98.8 | 37.9 | 0.661 |  |  | 99.1 | 750.1 | 0.99 | -8 | 45.1 | 97 | 28 | 0.998 | 173.73 | 199 | 9020 | 198.23 | 47.86 | -47 | 16.88 | 43.52 | 41.07 | 44.83 | 45 | 56 | 69 | 78 | 37.25 | 85 | 79
1265 | 1749 | 268.5 | 49.1 | 81.1 | 95 | 70 | 55 | 186.1 | 95 | 216.3 | 196.6 | 42.9 | 11.3 | 30 | 0.034 | 104 | 30.1 | 15.365 | 453.4 | 203.9 | 198.8 | 98.8 | 37.9 | 0.659 |  |  | 99.1 | 750.2 | 0.991 | -8 | 41.18 | 97 | 28 | 0.994 | 172.55 | 195 | 8190 | 195 | 47.76 | -46.69 | 16.75 | 43.59 | 41.15 | 44.83 | 45 | 56 | 69 | 78 | 37.25 | 87 | 85
1266 | 1748 | 267.6 | 49.2 | 81.1 | 95.1 | 70 | 55 | 185.9 | 95 | 216 | 197.2 | 42.9 | 11.3 | 30 | 0.047 | 103.9 | 30.1 | 15.361 | 452.6 | 203.9 | 198.5 | 98.8 | 37.9 | 0.659 |  |  | 99.1 | 750.2 | 0.986 | -8 | 58.43 | 97 | 28 | 0.997 | 173.73 | 193 | 9870 | 197.59 | 47.64 | -46.69 | 16.75 | 43.69 | 41.2 | 44.92 | 45 | 56 | 69 | 78 | 37.25 | 87 | 80
1267 | 1756 | 269.5 | 49.8 | 81.1 | 95 | 70 | 55 | 186.1 | 95 | 216.4 | 197.7 | 42.9 | 11.3 | 30 | 0.038 | 104 | 30.1 | 15.396 | 452.4 | 203.9 | 198.9 | 98.8 | 37.9 | 0.661 |  |  | 99.2 | 750.1 | 0.995 | -8 | 50.59 | 97 | 28 | 1.011 | 170.98 | 194 | 8020 | 199.84 | 47.33 | -46.94 | 16.81 | 43.66 | 41.09 | 44.92 | 45 | 56 | 69 | 78 | 37.25 | 85 | 78
1268 | 1751 | 269.5 | 49.6 | 81.1 | 95 | 70 | 55 | 186.2 | 95 | 216.4 | 197 | 43 | 11.3 | 30 | 0.03 | 104 | 30.1 | 15.422 | 453.5 | 203.9 | 199 | 98.8 | 37.9 | 0.662 |  |  | 99.1 | 750.1 | 0.988 | -8 | 42.75 | 97 | 28 | 1.011 | 172.55 | 193 | 8090 | 198.23 | 47.67 | -47 | 16.88 | 43.73 | 41.17 | 44.92 | 45 | 56 | 69 | 78 | 36.86 | 81 | 84
1269 | 1751 | 270 | 49.6 | 81.1 | 95 | 70 | 55 | 186.3 | 95 | 216.5 | 197 | 43 | 11.3 | 30 | 0.029 | 104 | 30.1 | 15.402 | 453.3 | 203.9 | 198.9 | 98.8 | 37.9 | 0.662 |  |  | 99.1 | 750 | 0.994 | -8 | 52.55 | 97 | 28 | 0.988 | 171.37 | 200 | 8480 | 197.91 | 47.78 | -46.94 | 17.19 | 43.74 | 41.19 | 45.03 | 45 | 56 | 69 | 78 | 37.25 | 86 | 79
1270 | 1752 | 269.4 | 49.7 | 81.1 | 95 | 70 | 55 | 186 | 95 | 216.2 | 197.2 | 43 | 11.3 | 30 | 0.035 | 104 | 30.1 | 15.347 | 453.5 | 203.9 | 198.7 | 98.8 | 37.9 | 0.662 |  |  | 99.2 | 750 | 0.992 | -8 | 52.16 | 97 | 28 | 0.999 | 172.94 | 195 | 8600 | 197.25 | 47.48 | -47.06 | 17.12 | 43.79 | 41.11 | 45.12 | 45 | 56 | 69 | 78 | 37.25 | 87 | 76
1271 | 1748 | 268.8 | 49.5 | 81.1 | 95 | 70 | 55 | 185.7 | 95 | 215.7 | 197.2 | 43 | 11.3 | 30 | 0.041 | 104 | 30.1 | 15.37 | 452.7 | 203.9 | 198.7 | 98.8 | 37.9 | 0.662 |  |  | 99.1 | 750 | 0.989 | -8 | 48.63 | 97 | 28 | 1.017 | 172.94 | 201 | 8310 | 197.59 | 47.79 | -47.06 | 17.12 | 43.82 | 41.03 | 45.03 | 45 | 56 | 69 | 78 | 37.25 | 84 | 78
1272 | 1747 | 269.1 | 48.7 | 81 | 95 | 70 | 55 | 185.8 | 95 | 215.9 | 197.2 | 43 | 11.3 | 30 | 0.036 | 104 | 30.1 | 15.403 | 452 | 203.9 | 198.8 | 98.8 | 37.9 | 0.661 |  |  | 99.1 | 750 | 0.991 | -8 | 50.2 | 97 | 28 | 1.011 | 172.94 | 194 | 7940 | 197.91 | 46.51 | -47 | 17.19 | 43.43 | 41.02 | 44.92 | 45 | 56 | 69 | 78 | 37.25 | 87 | 85
1273 | 1754 | 269.9 | 49.8 | 81 | 95 | 70 | 55 | 185.9 | 95 | 216.1 | 197.2 | 43 | 11.3 | 30 | 0.035 | 104 | 30.1 | 15.427 | 450.9 | 203.9 | 198.8 | 98.8 | 37.9 | 0.662 |  |  | 99.1 | 750.1 | 0.993 | -8 | 49.02 | 97 | 28 | 0.996 | 172.94 | 198 | 8260 | 197.59 | 48.04 | -47 | 17 | 43.77 | 41.06 | 45.03 | 45 | 56 | 69 | 78 | 37.25 | 86 | 80
1274 | 1751 | 270.9 | 49 | 81 | 95 | 70 | 55 | 186.3 | 95 | 216.5 | 196.6 | 43 | 11.3 | 30 | 0.03 | 104 | 30.1 | 15.46 | 450.3 | 203.9 | 198.7 | 98.8 | 37.9 | 0.661 |  |  | 99.1 | 750.1 | 0.989 | -8 | 43.92 | 97 | 28 | 0.995 | 171.76 | 194 | 8330 | 199.84 | 46.58 | -46.94 | 16.94 | 43.67 | 40.93 | 45.03 | 45 | 56 | 69 | 78 | 36.86 | 85 | 82
1275 | 1750 | 270 | 49.3 | 81 | 95 | 70 | 55 | 186.1 | 95 | 216.3 | 196.6 | 43 | 11.3 | 30 | 0.039 | 104 | 30.1 | 15.378 | 450.8 | 203.9 | 198.2 | 98.8 | 37.9 | 0.66 |  |  | 99.1 | 750.1 | 0.992 | -8 | 52.94 | 97 | 28 | 0.994 | 172.16 | 197 | 8920 | 197.59 | 47.31 | -46.88 | 16.88 | 43.77 | 41.13 | 45.03 | 45 | 56 | 69 | 78 | 36.86 | 87 | 82
1276 | 1748 | 269.2 | 49.3 | 81 | 95 | 70 | 55 | 185.9 | 95 | 216 | 196.5 | 43 | 11.3 | 30 | 0.035 | 104 | 30.1 | 15.346 | 450.4 | 203.9 | 198.4 | 98.8 | 37.9 | 0.66 |  |  | 99.1 | 750 | 0.991 | -8 | 44.71 | 97 | 28 | 1.015 | 172.94 | 199 | 8360 | 196.61 | 47.27 | -47 | 17.19 | 43.8 | 41.09 | 45.03 | 45 | 56 | 69 | 78 | 37.25 | 83 | 79
1277 | 1747 | 268.7 | 49.4 | 81 | 95 | 70 | 55 | 185.7 | 95 | 215.8 | 196.3 | 43 | 11.3 | 30 | 0.032 | 104 | 30.1 | 15.374 | 450.4 | 203.9 | 198.3 | 98.8 | 37.9 | 0.66 |  |  | 99.1 | 750 | 0.988 | -8 | 45.88 | 97 | 28 | 0.995 | 171.76 | 194 | 9560 | 198.23 | 47.38 | -47.12 | 17 | 43.55 | 41.02 | 45.03 | 45 | 56 | 69 | 78 | 37.25 | 83 | 80
1278 | 1751 | 269.5 | 49.4 | 81 | 95 | 70 | 55 | 185.8 | 95 | 215.9 | 196.3 | 43 | 11.3 | 30 | 0.031 | 104 | 30.1 | 15.398 | 450 | 203.9 | 198.4 | 98.8 | 37.9 | 0.661 |  |  | 99.1 | 750 | 0.989 | -8 | 47.06 | 97 | 28 | 1.003 | 172.16 | 194 | 8040 | 199.52 | 46.71 | -47.12 | 17.06 | 43.42 | 40.91 | 45.12 | 45 | 56 | 69 | 78 | 37.25 | 85 | 83
1279 | 1752 | 269.7 | 49.7 | 81 | 95 | 70 | 55 | 185.9 | 95 | 216 | 196.4 | 43 | 11.3 | 30 | 0.031 | 104 | 30.1 | 15.409 | 448.5 | 203.9 | 198.5 | 98.8 | 37.9 | 0.661 |  |  | 99.1 | 749.9 | 0.994 | -8 | 46.67 | 97 | 28 | 0.991 | 172.55 | 197 | 8730 | 197.27 | 47.67 | -47.06 | 17.12 | 43.36 | 41 | 45.03 | 45 | 56 | 69 | 78 | 36.86 | 84 | 82
1280 | 1748 | 269.3 | 49.3 | 81 | 95 | 70 | 55 | 186 | 95 | 216.2 | 196.2 | 43 | 11.3 | 30 | 0.034 | 104 | 30.1 | 15.335 | 448.6 | 203.9 | 198.3 | 98.8 | 37.9 | 0.658 |  |  | 99.1 | 749.9 | 0.993 | -8 | 43.53 | 97 | 28 | 1.003 | 171.76 | 197 | 8770 | 197.91 | 46.82 | -47 | 16.88 | 43.55 | 40.97 | 45.12 | 45 | 56 | 69 | 78 | 37.25 | 86 | 81
1281 | 1749 | 269.8 | 49.1 | 81 | 95 | 70 | 55 | 186.1 | 95 | 216.3 | 196.5 | 43 | 11.3 | 30 | 0.042 | 104 | 30.1 | 15.248 | 448.8 | 203.9 | 198.4 | 98.8 | 37.9 | 0.659 |  |  | 99.1 | 749.9 | 0.987 | -8 | 46.67 | 97 | 28 | 0.992 | 173.33 | 194 | 8040 | 197.25 | 46.65 | -47 | 16.69 | 43.64 | 40.91 | 45.12 | 45 | 56 | 69 | 78 | 36.86 | 82 | 83
1282 | 1745 | 268.6 | 48.9 | 81 | 95 | 70 | 55 | 185.9 | 95 | 216 | 196.6 | 43 | 11.3 | 30 | 0.047 | 104 | 30.1 | 15.319 | 448.8 | 203.9 | 198.4 | 98.8 | 37.9 | 0.658 |  |  | 99.2 | 749.8 | 0.992 | -8 | 47.06 | 97 | 28 | 1.003 | 172.55 | 199 | 8380 | 197.27 | 46.49 | -47.06 | 16.81 | 43.52 | 40.9 | 45.12 | 45 | 56 | 69 | 78 | 37.25 | 84 | 82
1283 | 1748 | 268.9 | 49.2 | 81 | 95 | 70 | 55.1 | 185.8 | 95 | 215.9 | 196.7 | 43 | 11.3 | 30 | 0.052 | 104 | 30.1 | 15.323 | 448.4 | 203.9 | 198.4 | 98.8 | 37.9 | 0.658 |  |  | 99.2 | 749.8 | 0.991 | -8 | 49.8 | 97 | 28 | 1.004 | 172.94 | 192 | 7940 | 197.59 | 47.97 | -47 | 16.94 | 43.47 | 40.98 | 45.03 | 45 | 56 | 69 | 78 | 36.86 | 83 | 76
1284 | 1753 | 270 | 49.6 | 81 | 95 | 70 | 55.1 | 186 | 95 | 216.3 | 196.6 | 42.9 | 11.3 | 30 | 0.048 | 104 | 30.1 | 15.295 | 447.8 | 203.9 | 198.3 | 98.8 | 37.9 | 0.66 |  |  | 99.1 | 749.8 | 0.991 | -8 | 49.41 | 97 | 28 | 1.006 | 172.16 | 196 | 8210 | 195 | 46.78 | -46.81 | 16.81 | 43.52 | 40.99 | 45.03 | 45 | 56 | 69 | 78 | 36.86 | 86 | 79
1285 | 1745 | 269.2 | 48.7 | 81 | 95 | 70 | 55.1 | 186 | 95 | 216.1 | 196.5 | 42.9 | 11.3 | 30 | 0.049 | 104 | 30.1 | 15.344 | 448.2 | 203.9 | 198.3 | 98.8 | 37.9 | 0.659 |  |  | 99.1 | 749.8 | 0.994 | -8 | 48.24 | 97 | 28 | 1.002 | 172.55 | 194 | 8730 | 196.93 | 47.18 | -47.06 | 17 | 43.46 | 41.15 | 44.92 | 45 | 56 | 69 | 78 | 37.25 | 83 | 82
1286 | 1746 | 267.8 | 49 | 81 | 95 | 70 | 55.1 | 185.8 | 95 | 216 | 196.3 | 42.9 | 11.3 | 30 | 0.052 | 104 | 30.1 | 15.342 | 446.8 | 203.9 | 198.1 | 98.8 | 37.9 | 0.66 |  |  | 99.1 | 749.9 | 0.992 | -8 | 47.84 | 97 | 28 | 0.993 | 171.76 | 196 | 9120 | 197.27 | 46.59 | -47.06 | 17.12 | 43.55 | 41 | 45.03 | 45 | 56 | 69 | 78 | 37.25 | 85 | 82
1287 | 1745 | 267.9 | 48.7 | 81 | 95 | 70 | 55.1 | 186 | 95 | 216.2 | 196.2 | 42.9 | 11.3 | 30 | 0.055 | 104 | 30.1 | 15.345 | 446.4 | 203.9 | 197.9 | 98.8 | 37.9 | 0.658 |  |  | 99.1 | 749.9 | 0.993 | -8 | 50.2 | 97 | 28 | 1.004 | 172.16 | 196 | 8380 | 196.93 | 47.76 | -46.81 | 16.88 | 43.5 | 41.02 | 44.92 | 45 | 56 | 69 | 78 | 37.25 | 82 | 86
1288 | 1748 | 266.9 | 49.3 | 81 | 95 | 70 | 55.1 | 186.1 | 95 | 216.3 | 196.3 | 42.9 | 11.3 | 30 | 0.066 | 103.9 | 30.1 | 15.259 | 447.5 | 203.9 | 197.6 | 98.8 | 37.9 | 0.658 |  |  | 99.2 | 750 | 0.99 | -8 | 52.55 | 97 | 28 | 0.996 | 171.76 | 200 | 7750 | 194.36 | 47.68 | -46.94 | 16.81 | 43.65 | 41.12 | 45.03 | 45 | 56 | 69 | 78 | 37.25 | 84 | 84
1289 | 1750 | 267.8 | 49.1 | 81 | 95 | 70 | 55.1 | 186.1 | 95 | 216.3 | 197 | 42.9 | 11.3 | 30 | 0.062 | 104 | 30.1 | 15.231 | 447 | 203.9 | 198 | 98.8 | 37.9 | 0.658 |  |  | 99.1 | 750 | 0.992 | -8 | 52.55 | 97 | 28 | 0.993 | 173.33 | 194 | 8480 | 198.23 | 48.54 | -47.06 | 17.06 | 43.54 | 41.16 | 44.83 | 45 | 56 | 69 | 78 | 37.25 | 83 | 79
1290 | 1753 | 268.1 | 49.6 | 81 | 95 | 70 | 55.1 | 185.8 | 95 | 216 | 197.2 | 42.9 | 11.3 | 30 | 0.058 | 104 | 30.1 | 15.291 | 449.2 | 203.9 | 198.4 | 98.8 | 37.9 | 0.657 |  |  | 99.1 | 750 | 0.99 | -8 | 53.33 | 97 | 28 | 0.998 | 172.55 | 194 | 8460 | 196.93 | 47.94 | -46.94 | 17.06 | 43.54 | 41.18 | 44.72 | 45 | 56 | 69 | 78 | 37.25 | 83 | 76
1291 | 1763 | 271.5 | 50.6 | 81 | 94.9 | 70 | 55.1 | 186.4 | 95 | 216.9 | 196.7 | 42.9 | 11.3 | 30 | 0.042 | 104 | 30.1 | 15.37 | 450.7 | 203.9 | 198.8 | 98.8 | 37.9 | 0.66 |  |  | 99.1 | 750 | 0.988 | -8 | 47.06 | 97 | 28 | 1.011 | 171.76 | 194 | 9040 | 198.23 | 47.78 | -47 | 16.81 | 43.58 | 41.2 | 44.83 | 45 | 56 | 69 | 78 | 37.25 | 82 | 82
1292 | 1753 | 271.1 | 49.5 | 81 | 94.9 | 70 | 55.1 | 186.6 | 95 | 216.9 | 196.1 | 43 | 11.3 | 30 | 0.038 | 104 | 30.1 | 15.4 | 451.3 | 203.9 | 198.4 | 98.8 | 37.9 | 0.659 |  |  | 99.2 | 750 | 0.994 | -8 | 42.35 | 97 | 28 | 0.988 | 171.76 | 196 | 8730 | 197.27 | 46.87 | -46.94 | 16.81 | 43.69 | 41.13 | 44.92 | 45 | 56 | 69 | 78 | 37.25 | 84 | 84
1293 | 1751 | 270.6 | 49.4 | 81 | 94.9 | 70 | 55.1 | 186.4 | 95 | 216.5 | 196.2 | 43 | 11.3 | 30 | 0.044 | 104 | 30.1 | 15.315 | 451.5 | 203.9 | 198.1 | 98.8 | 37.9 | 0.659 |  |  | 99.2 | 749.9 | 0.989 | -8 | 48.24 | 97 | 28 | 1.008 | 171.76 | 199 | 8040 | 197.27 | 46.67 | -46.94 | 17.06 | 43.64 | 41.14 | 45.12 | 45 | 56 | 69 | 78 | 36.86 | 88 | 82
1294 | 1753 | 270.6 | 50.2 | 81 | 95 | 70 | 55.1 | 186 | 95 | 216.2 | 196.5 | 43 | 11.3 | 30 | 0.054 | 104 | 30.1 | 15.293 | 450.4 | 203.9 | 197.9 | 98.8 | 37.9 | 0.658 |  |  | 99.1 | 749.9 | 0.987 | -8 | 55.29 | 97 | 28 | 1.005 | 172.55 | 197 | 8800 | 195 | 47.28 | -46.75 | 16.88 | 43.61 | 41.16 | 45.12 | 45 | 56 | 69 | 78 | 37.25 | 83 | 84
1295 | 1746 | 268.3 | 49.2 | 81 | 94.9 | 70 | 55.1 | 185.5 | 95 | 215.5 | 197.1 | 43 | 11.3 | 30 | 0.063 | 103.9 | 30.1 | 15.28 | 450.1 | 203.9 | 198.1 | 98.8 | 37.9 | 0.656 |  |  | 99.1 | 749.8 | 0.994 | -8 | 58.43 | 97 | 28 | 0.99 | 172.94 | 194 | 8630 | 197.25 | 47.59 | -46.81 | 17 | 43.67 | 41.22 | 45.03 | 45 | 56 | 69 | 78 | 37.25 | 83 | 80
1296 | 1754 | 269.5 | 49.9 | 81 | 94.9 | 70 | 55.1 | 185.8 | 95 | 216 | 197 | 43 | 11.3 | 30 | 0.048 | 104 | 30.1 | 15.334 | 448.5 | 203.9 | 198.7 | 98.8 | 37.9 | 0.658 |  |  | 99.1 | 749.9 | 0.988 | -8 | 49.41 | 97 | 28 | 0.999 | 172.94 | 197 | 8510 | 196.61 | 46.84 | -47.12 | 17.19 | 43.59 | 40.99 | 44.83 | 45 | 56 | 69 | 78 | 36.86 | 82 | 78
1297 | 1755 | 271.2 | 50 | 81 | 94.9 | 70 | 55.1 | 186.3 | 95 | 216.6 | 196.6 | 43 | 11.3 | 30 | 0.033 | 104.1 | 30.1 | 15.47 | 447.3 | 203.9 | 198.9 | 98.8 | 37.9 | 0.658 |  |  | 99.1 | 749.9 | 0.991 | -8 | 44.71 | 97 | 28 | 0.993 | 172.55 | 194 | 8120 | 198.54 | 46.8 | -47.06 | 17.06 | 43.44 | 41.07 | 45.03 | 45 | 56 | 69 | 78 | 36.86 | 85 | 76
1298 | 1754 | 271.9 | 50 | 81 | 94.9 | 70 | 55.1 | 186.3 | 95 | 216.6 | 196.5 | 43 | 11.3 | 30 | 0.034 | 104 | 30.1 | 15.505 | 447.8 | 203.9 | 198.8 | 98.8 | 37.9 | 0.659 |  |  | 99.1 | 749.8 | 0.99 | -8 | 43.92 | 97 | 28 | 1.003 | 171.76 | 197 | 8290 | 197.91 | 46.73 | -47.12 | 17.12 | 43.54 | 40.84 | 45.12 | 45 | 56 | 69 | 78 | 36.86 | 85 | 77
1299 | 1745 | 269.5 | 49 | 81 | 94.9 | 70 | 55.1 | 186 | 95 | 216.1 | 196.9 | 43 | 11.3 | 30 | 0.046 | 104 | 30.1 | 15.424 | 448.5 | 203.9 | 198.7 | 98.8 | 37.9 | 0.658 |  |  | 99.1 | 749.8 | 0.99 | -8 | 47.45 | 97 | 28 | 0.998 | 172.94 | 198 | 8900 | 197.25 | 46.63 | -46.94 | 16.81 | 43.51 | 40.99 | 45.23 | 45 | 56 | 69 | 78 | 36.86 | 83 | 86
1300 | 1742 | 268.1 | 48.8 | 81 | 94.9 | 70 | 55.1 | 185.8 | 95 | 215.9 | 197.1 | 43 | 11.3 | 30 | 0.059 | 104 | 30.1 | 15.363 | 449 | 203.9 | 198.5 | 98.8 | 37.9 | 0.659 |  |  | 99.2 | 749.9 | 0.994 | -8 | 54.12 | 97 | 28 | 1.001 | 172.94 | 199 | 8530 | 197.27 | 47.99 | -46.94 | 16.94 | 43.44 | 41.01 | 45.12 | 45 | 56 | 69 | 78 | 37.25 | 85 | 81
1301 | 1749 | 267.9 | 49.3 | 81 | 94.9 | 70 | 55.1 | 185.8 | 95 | 215.8 | 197.3 | 43 | 11.3 | 30 | 0.063 | 104 | 30.1 | 15.3 | 448.6 | 203.9 | 198.4 | 98.8 | 37.9 | 0.659 |  |  | 99.1 | 749.9 | 0.993 | -8 | 56.08 | 97 | 28 | 1.001 | 172.94 | 201 | 9360 | 197.59 | 48.04 | -47.06 | 16.88 | 43.5 | 40.97 | 44.92 | 45 | 56 | 69 | 78 | 37.25 | 81 | 83
1302 | 1754 | 268.7 | 50.1 | 81 | 94.9 | 70 | 55 | 185.9 | 95 | 216 | 197.1 | 43 | 11.3 | 30 | 0.051 | 104 | 30.1 | 15.283 | 448.4 | 203.9 | 198.8 | 98.8 | 37.9 | 0.66 |  |  | 99.1 | 750 | 0.99 | -8 | 49.02 | 97 | 28 | 0.99 | 173.33 | 195 | 8330 | 200.16 | 47.58 | -47.12 | 17.19 | 43.58 | 40.96 | 44.83 | 45 | 56 | 69 | 78 | 37.25 | 85 | 83
1303 | 1752 | 270.3 | 49.5 | 81 | 94.9 | 70 | 55 | 186.3 | 95 | 216.5 | 196.4 | 42.9 | 11.3 | 30 | 0.04 | 104 | 30.1 | 15.382 | 448.9 | 203.9 | 198.9 | 98.8 | 37.9 | 0.659 |  |  | 99.1 | 750 | 0.986 | -8 | 41.96 | 97 | 28 | 1.007 | 172.55 | 195 | 9020 | 196.93 | 47.22 | -47 | 16.75 | 43.3 | 41.11 | 44.83 | 45 | 56 | 69 | 78 | 36.86 | 84 | 80
1304 | 1745 | 267.6 | 49.1 | 81 | 94.9 | 70 | 55 | 185.7 | 95 | 215.7 | 196.5 | 43 | 11.3 | 30 | 0.058 | 103.9 | 30.1 | 15.352 | 449.5 | 203.9 | 198.2 | 98.8 | 37.9 | 0.657 |  |  | 99.1 | 750 | 0.992 | -8 | 45.1 | 97 | 28 | 0.99 | 172.94 | 201 | 9190 | 194.36 | 48 | -46.88 | 16.75 | 43.56 | 41.22 | 45.03 | 45 | 56 | 69 | 78 | 37.25 | 82 | 76
1305 | 1750 | 268.4 | 49.2 | 81 | 95 | 70 | 55 | 185.8 | 95 | 215.9 | 197 | 42.9 | 11.3 | 30 | 0.06 | 104 | 30.1 | 15.27 | 450.2 | 203.9 | 198.2 | 98.8 | 37.9 | 0.657 |  |  | 99.1 | 750 | 0.992 | -8 | 54.12 | 97 | 28 | 1.009 | 172.94 | 202 | 9460 | 197.59 | 47.46 | -46.94 | 16.94 | 43.58 | 41.15 | 44.92 | 45 | 56 | 69 | 78 | 37.25 | 85 | 80
1306 | 1755 | 269.4 | 50.1 | 81 | 94.9 | 70 | 54.9 | 186 | 95 | 216.1 | 197 | 42.9 | 11.3 | 30 | 0.052 | 104 | 30.1 | 15.337 | 449 | 203.9 | 198.6 | 98.8 | 37.9 | 0.658 |  |  | 99.2 | 750 | 0.988 | -8 | 45.88 | 97 | 28 | 1.007 | 170.98 | 199 | 8680 | 197.91 | 46.62 | -46.94 | 16.94 | 43.61 | 41.11 | 44.83 | 45 | 56 | 69 | 78 | 37.25 | 84 | 80
1307 | 1747 | 268.9 | 48.9 | 81 | 94.9 | 70 | 54.9 | 186 | 95 | 216.2 | 196.9 | 42.9 | 11.3 | 30 | 0.049 | 104 | 30.1 | 15.409 | 448.8 | 203.9 | 198.6 | 98.8 | 37.9 | 0.657 |  |  | 99.2 | 750 | 0.989 | -8 | 46.67 | 97 | 28 | 1.004 | 172.55 | 195 | 8870 | 197.25 | 46.79 | -46.94 | 17.12 | 43.67 | 41.24 | 44.92 | 45 | 56 | 69 | 78 | 36.86 | 86 | 84
1308 | 1748 | 268.2 | 49.1 | 81 | 94.9 | 70 | 54.9 | 186 | 95 | 216.2 | 197.2 | 42.9 | 11.3 | 30 | 0.057 | 104 | 30.1 | 15.391 | 449 | 203.9 | 198.5 | 98.8 | 37.9 | 0.657 |  |  | 99.2 | 750.1 | 0.985 | -8 | 54.51 | 97 | 28 | 1.006 | 172.94 | 202 | 9070 | 197.59 | 47.87 | -47 | 16.88 | 43.48 | 41.17 | 45.03 | 45 | 56 | 69 | 78 | 37.25 | 86 | 86
1309 | 1753 | 269.3 | 49.5 | 81 | 94.9 | 70 | 54.9 | 186 | 95 | 216.2 | 197 | 43 | 11.3 | 30 | 0.056 | 104 | 30.1 | 15.366 | 449.1 | 203.9 | 198.5 | 98.8 | 37.9 | 0.659 |  |  | 99.1 | 750.1 | 0.988 | -8 | 49.41 | 97 | 28 | 0.999 | 172.55 | 194 | 9020 | 198.23 | 47.98 | -46.88 | 16.94 | 43.7 | 41.3 | 45.03 | 45 | 56 | 69 | 78 | 36.86 | 86 | 84
1310 | 1753 | 269.6 | 49.7 | 81 | 94.9 | 70 | 54.8 | 186.2 | 95 | 216.5 | 197.2 | 43 | 11.3 | 30 | 0.055 | 104 | 30.1 | 15.371 | 449.2 | 203.9 | 198.7 | 98.8 | 37.9 | 0.66 |  |  | 99.1 | 750.1 | 0.989 | -8 | 50.98 | 97 | 28 | 0.994 | 172.94 | 199 | 9680 | 197.25 | 46.84 | -46.94 | 16.94 | 43.67 | 41.28 | 45.03 | 45 | 56 | 69 | 78 | 37.25 | 83 | 78
1311 | 1750 | 269.5 | 49.4 | 81 | 94.9 | 70 | 54.8 | 186.3 | 95 | 216.4 | 196.6 | 43 | 11.3 | 30 | 0.046 | 104 | 30.1 | 15.427 | 450.2 | 204 | 198.7 | 98.8 | 37.9 | 0.658 |  |  | 99.1 | 750.1 | 0.989 | -8 | 46.27 | 97 | 28 | 1.011 | 172.94 | 195 | 8510 | 196.61 | 46.57 | -46.94 | 17.12 | 43.63 | 41.09 | 44.92 | 45 | 56 | 69 | 78 | 36.86 | 83 | 78
1312 | 1748 | 268.5 | 49.3 | 81 | 94.9 | 70 | 54.8 | 185.9 | 95 | 216 | 196.3 | 43 | 11.3 | 30 | 0.052 | 104 | 30.1 | 15.316 | 451.1 | 204 | 198.2 | 98.8 | 37.9 | 0.656 |  |  | 99.1 | 750.2 | 0.989 | -8 | 47.84 | 97 | 28 | 0.991 | 172.55 | 199 | 9820 | 197.59 | 46.58 | -47 | 16.94 | 43.33 | 41.08 | 45.12 | 45 | 56 | 69 | 78 | 36.86 | 82 | 80
1313 | 1748 | 268.4 | 49 | 81 | 94.9 | 70 | 54.7 | 185.9 | 95 | 216 | 196.3 | 43.1 | 11.3 | 30 | 0.058 | 104 | 30.1 | 15.262 | 451.8 | 203.9 | 197.9 | 98.8 | 37.9 | 0.655 |  |  | 99.1 | 750.2 | 0.991 | -8 | 52.94 | 97 | 28 | 1.004 | 172.16 | 193 | 9360 | 196.61 | 47.33 | -46.88 | 16.81 | 43.57 | 41.12 | 45.12 | 45 | 56 | 69 | 78 | 37.25 | 81 | 85
1314 | 1745 | 267.3 | 48.6 | 81 | 94.9 | 70 | 54.7 | 185.7 | 95 | 215.7 | 196.7 | 43 | 11.3 | 30 | 0.067 | 103.9 | 30.1 | 15.271 | 451.6 | 203.9 | 197.9 | 98.8 | 37.9 | 0.654 |  |  | 99.1 | 750.2 | 0.989 | -8 | 56.47 | 97 | 28 | 1.014 | 172.16 | 197 | 8770 | 194.36 | 46.73 | -46.81 | 17.06 | 43.66 | 41.11 | 45.12 | 45 | 56 | 69 | 78 | 37.25 | 84 | 83
1315 | 1744 | 266.7 | 48.4 | 81 | 94.9 | 70 | 54.7 | 185.6 | 95 | 215.5 | 197.3 | 43 | 11.3 | 30 | 0.063 | 104 | 30.1 | 15.3 | 451.3 | 204 | 198.4 | 98.8 | 37.9 | 0.654 |  |  | 99.1 | 750.3 | 0.993 | -8 | 58.04 | 97 | 28 | 1.015 | 172.94 | 195 | 8360 | 198.54 | 46.55 | -47 | 17.12 | 43.66 | 41.18 | 44.92 | 45 | 56 | 69 | 78 | 37.25 | 83 | 85
1316 | 1758 | 269.5 | 50 | 81 | 94.9 | 70 | 54.7 | 186.1 | 95 | 216.4 | 196.7 | 43 | 11.3 | 30 | 0.046 | 104 | 30.1 | 15.436 | 449.7 | 204 | 198.8 | 98.8 | 37.9 | 0.656 |  |  | 99.2 | 750.3 | 0.985 | -8 | 41.96 | 97 | 28 | 0.998 | 172.16 | 198 | 8140 | 197.91 | 46.84 | -46.94 | 17.19 | 43.51 | 41.07 | 44.83 | 45 | 56 | 69 | 78 | 36.86 | 87 | 81
1317 | 1755 | 269.9 | 49.7 | 81 | 94.9 | 70 | 54.7 | 186.3 | 95 | 216.5 | 196.3 | 43 | 11.3 | 30 | 0.036 | 104 | 30.1 | 15.462 | 449.4 | 203.9 | 198.8 | 98.8 | 37.9 | 0.657 |  |  | 99.1 | 750.3 | 0.992 | -8 | 43.14 | 97 | 28 | 0.99 | 172.16 | 194 | 8950 | 199.52 | 47.96 | -47.12 | 17.12 | 43.48 | 41.09 | 45.03 | 45 | 56 | 69 | 78 | 36.86 | 86 | 77
1318 | 1749 | 268.9 | 49.2 | 81 | 95 | 70 | 54.6 | 186.1 | 95 | 216.3 | 196.1 | 43 | 11.3 | 30 | 0.038 | 104 | 30.1 | 15.436 | 450.3 | 203.9 | 198.6 | 98.8 | 37.9 | 0.656 |  |  | 99.1 | 750.3 | 0.995 | -8 | 43.14 | 97 | 28 | 0.991 | 172.55 | 195 | 8800 | 197.59 | 46.72 | -47 | 17.31 | 43.33 | 41.02 | 45.12 | 45 | 56 | 69 | 78 | 36.86 | 83 | 79
1319 | 1744 | 267.6 | 48.6 | 81 | 94.9 | 70 | 54.6 | 185.9 | 95 | 215.9 | 196.7 | 43.1 | 11.3 | 30 | 0.051 | 104 | 30.1 | 15.335 | 450.2 | 203.9 | 198.4 | 98.8 | 37.9 | 0.655 |  |  | 99.1 | 750.3 | 0.992 | -8 | 46.67 | 97 | 28 | 1.011 | 172.55 | 193 | 8650 | 197.59 | 46.62 | -47.12 | 16.94 | 43.63 | 41.11 | 45.23 | 45 | 56 | 69 | 78 | 37.25 | 86 | 81
1320 | 1756 | 269.4 | 49.7 | 81 | 94.9 | 70 | 54.6 | 186 | 95 | 216.3 | 197.2 | 43 | 11.3 | 29.9 | 0.052 | 104 | 30.1 | 15.328 | 450 | 204 | 198.7 | 98.8 | 37.9 | 0.658 |  |  | 99.2 | 750.4 | 0.993 | -8 | 50.2 | 97 | 28 | 1.003 | 170.59 | 199 | 8920 | 197.91 | 47.69 | -46.94 | 17.06 | 43.43 | 41.13 | 45.03 | 45 | 56 | 69 | 78 | 37.25 | 84 | 80
1321 | 1749 | 269.3 | 48.9 | 81 | 94.9 | 70 | 54.6 | 186.1 | 95 | 216.3 | 196.5 | 43 | 11.3 | 29.9 | 0.043 | 104 | 30.1 | 15.403 | 450.5 | 204 | 198.8 | 98.8 | 37.9 | 0.657 |  |  | 99.2 | 750.4 | 0.993 | -8 | 43.53 | 97 | 28 | 0.998 | 171.76 | 198 | 7990 | 197.91 | 46.91 | -46.94 | 17.06 | 43.31 | 41 | 45.03 | 45 | 56 | 69 | 78 | 36.86 | 83 | 80
1322 | 1752 | 268.9 | 49.5 | 81 | 94.9 | 70 | 54.6 | 186 | 95 | 216.1 | 196.5 | 43 | 11.3 | 29.9 | 0.05 | 104 | 30.1 | 15.286 | 450.8 | 204 | 198.4 | 98.8 | 37.9 | 0.656 |  |  | 99.2 | 750.5 | 0.986 | -8 | 45.88 | 97 | 28 | 1.007 | 171.76 | 193 | 8700 | 195 | 47.78 | -47 | 16.94 | 43.48 | 41.04 | 45.12 | 45 | 56 | 69 | 78 | 37.25 | 83 | 84
1323 | 1747 | 269.3 | 48.8 | 81 | 94.9 | 70 | 54.6 | 186.2 | 95 | 216.3 | 196.4 | 43 | 11.3 | 29.9 | 0.049 | 104 | 30.1 | 15.383 | 450.4 | 203.9 | 198.5 | 98.8 | 37.9 | 0.656 |  |  | 99.1 | 750.4 | 0.993 | -8 | 45.88 | 97 | 28 | 0.989 | 172.94 | 199 | 8430 | 197.27 | 46.53 | -46.94 | 17 | 43.51 | 41.05 | 45.12 | 45 | 56 | 69 | 78 | 36.86 | 82 | 80
1324 | 1749 | 268.4 | 49.6 | 81 | 94.9 | 70 | 54.6 | 185.9 | 95 | 216 | 196.5 | 43 | 11.3 | 29.9 | 0.06 | 104 | 30.1 | 15.352 | 451 | 203.9 | 198 | 98.8 | 37.9 | 0.655 |  |  | 99.1 | 750.4 | 0.991 | -8 | 56.47 | 97 | 28 | 1.008 | 172.16 | 200 | 9020 | 194.36 | 47.29 | -46.88 | 16.94 | 43.58 | 41.1 | 45.12 | 45 | 56 | 69 | 78 | 37.25 | 84 | 77
1325 | 1745 | 266.7 | 48.9 | 81 | 94.9 | 70 | 54.5 | 185.7 | 95 | 215.6 | 197 | 43 | 11.3 | 29.9 | 0.071 | 103.9 | 30.1 | 15.242 | 450.6 | 203.9 | 198 | 98.8 | 37.9 | 0.655 |  |  | 99.1 | 750.4 | 0.992 | -8 | 59.61 | 97 | 28 | 0.996 | 172.94 | 192 | 8920 | 195 | 47.28 | -46.75 | 16.94 | 43.63 | 41.11 | 45.03 | 45 | 56 | 69 | 78 | 37.25 | 84 | 77
1326 | 1750 | 267.2 | 49.4 | 81 | 94.9 | 70 | 54.5 | 185.7 | 95 | 215.7 | 197.4 | 42.9 | 11.3 | 29.9 | 0.063 | 104 | 30.1 | 15.223 | 449.5 | 203.9 | 198.6 | 98.8 | 37.9 | 0.656 |  |  | 99.1 | 750.5 | 0.987 | -8 | 58.43 | 97 | 28 | 0.993 | 173.33 | 197 | 8600 | 197.25 | 47.27 | -47 | 17.06 | 43.63 | 41.14 | 44.83 | 45 | 56 | 69 | 78 | 37.25 | 84 | 80
1327 | 1758 | 269.9 | 49.9 | 81 | 95 | 70 | 54.5 | 186.1 | 95 | 216.3 | 196.8 | 42.9 | 11.3 | 29.9 | 0.041 | 104.1 | 30.1 | 15.362 | 448 | 203.9 | 198.8 | 98.8 | 37.9 | 0.66 |  |  | 99.1 | 750.4 | 0.991 | -8 | 43.53 | 97 | 28 | 1.003 | 172.94 | 194 | 9950 | 197.25 | 47.37 | -46.88 | 16.88 | 43.57 | 40.89 | 44.72 | 45 | 56 | 69 | 78 | 37.25 | 84 | 77
1328 | 1750 | 269.7 | 47.5 | 81 | 95 | 70 | 54.5 | 186.2 | 95 | 216.3 | 196.4 | 42.9 | 11.3 | 29.9 | 0.043 | 104 | 30.1 | 15.43 | 449.1 | 203.9 | 198.6 | 98.8 | 37.9 | 0.659 |  |  | 99.1 | 750.3 | 0.994 | -8 | 46.27 | 97 | 28 | 0.995 | 171.76 | 195 | 8950 | 197.27 | 47.24 | -46.81 | 16.75 | 43.55 | 41.17 | 45.03 | 45 | 56 | 69 | 78 | 37.25 | 88 | 79
1329 | 1749 | 268.3 | 49.4 | 81 | 95 | 70 | 54.5 | 185.7 | 95 | 215.8 | 196.7 | 43 | 11.3 | 29.9 | 0.061 | 104 | 30 | 15.322 | 448.9 | 203.9 | 198.1 | 98.8 | 37.9 | 0.659 |  |  | 99.1 | 750.2 | 0.993 | -8 | 54.9 | 97 | 28 | 1.005 | 172.94 | 194 | 9650 | 196.93 | 48.01 | -46.94 | 16.88 | 43.73 | 41.21 | 45.12 | 45 | 56 | 69 | 78 | 37.25 | 87 | 83
1330 | 1741 | 266.1 | 48.4 | 81 | 95 | 70 | 54.5 | 185.8 | 95 | 215.9 | 197.2 | 43 | 11.3 | 29.9 | 0.069 | 103.9 | 30 | 15.242 | 450.2 | 203.9 | 198.2 | 98.8 | 37.9 | 0.657 |  |  | 99.1 | 750.2 | 0.989 | -8 | 57.25 | 97 | 28 | 1 | 170.2 | 200 | 8900 | 197.27 | 48.47 | -46.88 | 17 | 43.54 | 41.14 | 45.03 | 45 | 56 | 69 | 78 | 37.25 | 87 | 76
1331 | 1754 | 267.8 | 49.6 | 81 | 95 | 70 | 54.5 | 186 | 95 | 216.2 | 197.5 | 43 | 11.3 | 29.9 | 0.064 | 104 | 30 | 15.202 | 449.7 | 204 | 198.5 | 98.8 | 37.9 | 0.659 |  |  | 99.1 | 750.3 | 0.994 | -8 | 59.61 | 97 | 28 | 1.008 | 173.73 | 200 | 8410 | 197.91 | 47.34 | -46.94 | 17.12 | 43.54 | 41.2 | 44.92 | 45 | 56 | 69 | 78 | 37.25 | 84 | 75
1332 | 1758 | 270.3 | 50 | 81 | 95 | 70 | 54.5 | 186.5 | 95 | 216.8 | 197 | 43 | 11.3 | 29.9 | 0.042 | 104.1 | 30 | 15.304 | 449.9 | 203.9 | 199.1 | 98.8 | 37.9 | 0.662 |  |  | 99.1 | 750.3 | 0.994 | -8 | 41.96 | 97 | 28 | 1.005 | 172.55 | 195 | 8240 | 198.54 | 47.74 | -47.06 | 17.19 | 43.74 | 41.04 | 44.92 | 45 | 56 | 69 | 78 | 37.25 | 84 | 81
1333 | 1742 | 266.4 | 48.6 | 81 | 94.9 | 70 | 54.5 | 186 | 95 | 216 | 196.7 | 43 | 11.3 | 29.9 | 0.054 | 104 | 30 | 15.342 | 450.4 | 203.9 | 198.6 | 98.8 | 37.9 | 0.658 |  |  | 99.1 | 750.2 | 0.989 | -8 | 47.45 | 97 | 28 | 1.002 | 172.16 | 194 | 9090 | 197.91 | 47.84 | -46.94 | 17 | 43.71 | 41.07 | 45.03 | 45 | 56 | 69 | 78 | 37.25 | 85 | 83
1334 | 1744 | 266.6 | 48.3 | 81 | 94.9 | 70 | 54.5 | 185.9 | 95 | 215.8 | 197.3 | 43 | 11.3 | 29.9 | 0.066 | 103.9 | 30 | 15.285 | 449.9 | 203.9 | 198.4 | 98.8 | 37.9 | 0.657 |  |  | 99.1 | 750.3 | 0.991 | -8 | 59.22 | 97 | 28 | 1.004 | 172.55 | 193 | 8210 | 197.91 | 48.71 | -46.81 | 17 | 43.67 | 41.18 | 45.12 | 45 | 56 | 69 | 78 | 37.25 | 86 | 81
1335 | 1759 | 268.5 | 50.5 | 81 | 94.9 | 70 | 54.4 | 186.1 | 95 | 216.4 | 197.5 | 43 | 11.3 | 29.9 | 0.052 | 104 | 30 | 15.362 | 449.5 | 203.9 | 199.1 | 98.8 | 37.9 | 0.659 |  |  | 99.1 | 750.4 | 0.991 | -8 | 41.96 | 97 | 28 | 0.999 | 173.33 | 202 | 9090 | 197.25 | 47.6 | -46.94 | 16.88 | 43.68 | 41.12 | 44.92 | 45 | 56 | 69 | 78 | 37.25 | 85 | 84
1336 | 1756 | 271.6 | 49.6 | 81 | 94.9 | 70 | 54.4 | 186.8 | 95 | 217.3 | 196.8 | 43 | 11.3 | 29.9 | 0.032 | 104.1 | 30 | 15.5 | 448.9 | 203.9 | 199.4 | 98.8 | 37.9 | 0.66 |  |  | 99.1 | 750.3 | 0.994 | -8 | 41.57 | 97 | 28 | 1.004 | 172.55 | 195 | 8070 | 201.45 | 47.67 | -47.06 | 17.06 | 43.52 | 41.12 | 45.03 | 45 | 56 | 69 | 78 | 36.86 | 86 | 84
1337 | 1753 | 270.6 | 49.6 | 81 | 94.9 | 70 | 54.5 | 186.5 | 95 | 216.8 | 196.6 | 43 | 11.3 | 29.9 | 0.036 | 104 | 30 | 15.462 | 449.1 | 204 | 199.1 | 98.8 | 37.9 | 0.661 |  |  | 99.1 | 750.2 | 0.988 | -8 | 44.31 | 97 | 28 | 0.993 | 172.55 | 195 | 8410 | 199.84 | 48.02 | -47 | 16.81 | 43.64 | 41.05 | 45.23 | 45 | 56 | 69 | 78 | 37.25 | 85 | 78
1338 | 1748 | 268.5 | 49.6 | 81 | 94.9 | 70 | 54.5 | 185.9 | 95 | 216 | 196.7 | 43.1 | 11.3 | 29.9 | 0.046 | 104 | 30 | 15.435 | 450 | 203.9 | 198.8 | 98.8 | 37.9 | 0.66 |  |  | 99.1 | 750.1 | 0.992 | -8 | 46.27 | 97 | 28 | 0.997 | 172.55 | 198 | 8850 | 197.59 | 46.9 | -47 | 17.06 | 43.59 | 40.99 | 45.23 | 45 | 56 | 69 | 78 | 37.25 | 86 | 80
1339 | 1757 | 270.7 | 50.4 | 81 | 94.9 | 70 | 54.5 | 186.2 | 95 | 216.5 | 197.5 | 43.1 | 11.3 | 29.9 | 0.043 | 104.1 | 30 | 15.4 | 448.3 | 203.9 | 199.1 | 98.8 | 37.9 | 0.661 |  |  | 99.1 | 750.1 | 0.989 | -8 | 56.47 | 97 | 28 | 0.992 | 173.73 | 202 | 7940 | 197.25 | 46.76 | -47.06 | 17.19 | 43.55 | 41.02 | 45.12 | 45 | 56 | 69 | 78 | 36.86 | 85 | 82
1340 | 1749 | 270.2 | 49.5 | 81 | 94.9 | 70 | 54.5 | 186.2 | 95 | 216.4 | 196.7 | 43.1 | 11.3 | 29.9 | 0.038 | 104 | 30 | 15.44 | 449.4 | 204 | 199.1 | 98.8 | 37.9 | 0.659 |  |  | 99.1 | 750 | 0.992 | -8 | 43.53 | 97 | 28 | 0.995 | 171.76 | 198 | 8850 | 197.27 | 46.74 | -47 | 17 | 43.59 | 40.95 | 45.12 | 45 | 56 | 69 | 78 | 36.86 | 84 | 87
1341 | 1750 | 269.3 | 49.7 | 81 | 94.9 | 70 | 54.5 | 186 | 95 | 216.2 | 196.9 | 43.1 | 11.3 | 29.9 | 0.049 | 104 | 30 | 15.342 | 449.2 | 203.9 | 198.6 | 98.8 | 37.9 | 0.659 |  |  | 99.1 | 750 | 0.987 | -8 | 50.2 | 97 | 28 | 1.004 | 171.76 | 200 | 8990 | 197.25 | 47.04 | -47.06 | 17 | 43.37 | 41.05 | 45.12 | 45 | 56 | 69 | 78 | 37.25 | 83 | 80
1342 | 1753 | 270.6 | 49.9 | 81 | 94.9 | 70 | 54.5 | 186.2 | 95 | 216.5 | 197.2 | 43 | 11.3 | 29.9 | 0.046 | 104 | 30 | 15.382 | 448.7 | 203.9 | 198.9 | 98.8 | 37.9 | 0.66 |  |  | 99.1 | 750 | 0.99 | -8 | 53.33 | 97 | 28 | 1.013 | 172.94 | 195 | 8580 | 200.16 | 47.7 | -47 | 17.06 | 43.5 | 40.94 | 45.12 | 45 | 56 | 69 | 78 | 37.25 | 83 | 84
1343 | 1744 | 268.4 | 49.1 | 81 | 95 | 70 | 54.5 | 185.8 | 95 | 215.8 | 197.1 | 43 | 11.3 | 29.9 | 0.054 | 104 | 30 | 15.38 | 449.4 | 203.9 | 198.7 | 98.8 | 37.9 | 0.658 |  |  | 99.2 | 750 | 0.987 | -8 | 55.29 | 97 | 28 | 1.007 | 172.94 | 199 | 8950 | 195 | 47.98 | -46.94 | 16.69 | 43.49 | 41.06 | 45.03 | 45 | 56 | 69 | 78 | 37.25 | 80 | 81
1344 | 1744 | 267.8 | 48.6 | 81 | 94.9 | 70 | 54.5 | 185.8 | 95 | 215.7 | 197.3 | 42.9 | 11.3 | 29.9 | 0.068 | 103.9 | 30 | 15.317 | 449.4 | 203.9 | 198.3 | 98.8 | 37.9 | 0.656 |  |  | 99.1 | 750 | 0.989 | -8 | 59.61 | 97 | 28 | 1.012 | 172.94 | 192 | 9950 | 197.27 | 47.61 | -47 | 16.69 | 43.57 | 41.1 | 44.92 | 45 | 56 | 69 | 78 | 37.25 | 84 | 75
1345 | 1748 | 267.5 | 49.5 | 81 | 94.9 | 70 | 54.5 | 185.6 | 95 | 215.6 | 197.5 | 42.9 | 11.3 | 29.9 | 0.071 | 103.9 | 30 | 15.34 | 450.1 | 203.9 | 198.5 | 98.8 | 37.9 | 0.657 |  |  | 99.1 | 750.1 | 1.003 | -8 | 57.65 | 97 | 28 | 1.003 | 173.33 | 194 | 8650 | 196.93 | 47.33 | -46.69 | 16.75 | 43.64 | 41.09 | 44.72 | 45 | 56 | 69 | 78 | 37.25 | 83 | 79
1346 | 1754 | 268.9 | 49.9 | 81 | 94.9 | 70 | 54.6 | 185.8 | 95 | 216 | 197.3 | 42.8 | 11.3 | 29.9 | 0.055 | 104 | 30 | 15.352 | 449.7 | 203.9 | 198.9 | 98.8 | 37.9 | 0.659 |  |  | 99.1 | 750.1 | 0.992 | -8 | 50.2 | 97 | 28 | 0.998 | 173.33 | 200 | 9140 | 196.61 | 47.79 | -46.88 | 17.12 | 43.6 | 41.07 | 44.62 | 45 | 56 | 69 | 78 | 37.25 | 85 | 81
1347 | 1756 | 270.4 | 49.9 | 81 | 94.8 | 70 | 54.6 | 186.1 | 95 | 216.4 | 196.6 | 42.9 | 11.3 | 29.9 | 0.041 | 104 | 30 | 15.411 | 449.6 | 203.9 | 198.9 | 98.8 | 37.9 | 0.658 |  |  | 99.1 | 750.1 | 0.99 | -8 | 43.92 | 97 | 28 | 1.009 | 172.16 | 195 | 8020 | 198.54 | 46.77 | -46.94 | 16.88 | 43.7 | 41.17 | 44.92 | 45 | 56 | 69 | 78 | 37.25 | 87 | 87
1348 | 1751 | 270 | 49.5 | 81 | 94.8 | 70 | 54.6 | 186.2 | 95 | 216.5 | 196.4 | 43 | 11.3 | 29.9 | 0.043 | 104 | 30 | 15.426 | 449.6 | 203.9 | 198.7 | 98.8 | 37.9 | 0.657 |  |  | 99.1 | 750 | 0.996 | -8 | 44.71 | 97 | 28 | 1.007 | 172.55 | 199 | 8770 | 197.59 | 47.75 | -46.94 | 16.88 | 43.64 | 41.11 | 45.12 | 45 | 56 | 69 | 78 | 36.86 | 83 | 86
1349 | 1744 | 268.2 | 48.5 | 81 | 94.8 | 70 | 54.6 | 185.8 | 95 | 215.9 | 196.6 | 43 | 11.3 | 29.9 | 0.06 | 104 | 30.1 | 15.335 | 450.1 | 203.9 | 198.1 | 98.8 | 37.9 | 0.655 |  |  | 99.1 | 749.9 | 0.993 | -8 | 52.55 | 97 | 28 | 0.995 | 172.16 | 201 | 7920 | 197.91 | 47.97 | -46.75 | 16.88 | 43.62 | 41.13 | 45.23 | 45 | 56 | 69 | 78 | 37.25 | 85 | 80
1350 | 1745 | 267.2 | 48.7 | 81 | 94.8 | 70 | 54.6 | 185.6 | 95 | 215.5 | 197 | 43 | 11.3 | 29.9 | 0.071 | 103.9 | 30.1 | 15.239 | 450.3 | 203.9 | 198 | 98.8 | 37.9 | 0.656 |  |  | 99.1 | 750 | 0.99 | -8 | 60.39 | 97 | 28 | 1.003 | 172.55 | 202 | 8360 | 197.59 | 47.45 | -46.81 | 16.75 | 43.7 | 41.17 | 45.23 | 45 | 56 | 69 | 78 | 37.25 | 87 | 76
1351 | 1743 | 266.4 | 48.4 | 81 | 94.8 | 70 | 54.6 | 185.5 | 95 | 215.5 | 197.4 | 42.9 | 11.3 | 29.9 | 0.069 | 103.9 | 30 | 15.221 | 450.9 | 203.9 | 198.4 | 98.8 | 37.9 | 0.655 |  |  | 99.1 | 750 | 0.994 | -8 | 51.37 | 97 | 28 | 1.001 | 173.33 | 201 | 9380 | 197.91 | 48.46 | -46.81 | 17.12 | 43.69 | 41.18 | 44.83 | 45 | 56 | 69 | 78 | 37.25 | 85 | 74
1352 | 1757 | 268.7 | 49.7 | 81.1 | 94.8 | 70 | 54.7 | 185.8 | 95 | 216.1 | 197.2 | 42.9 | 11.3 | 29.9 | 0.052 | 104 | 30 | 15.282 | 449.6 | 203.9 | 199 | 98.8 | 37.9 | 0.658 |  |  | 99.1 | 750.1 | 0.992 | -8 | 45.1 | 97 | 28 | 1.004 | 173.33 | 194 | 8770 | 199.52 | 48.66 | -47.12 | 17 | 43.6 | 41.16 | 44.83 | 45 | 56 | 69 | 78 | 37.25 | 85 | 76
1353 | 1753 | 269.3 | 49.4 | 81.1 | 94.8 | 70 | 54.7 | 186.1 | 95 | 216.3 | 196.7 | 42.9 | 11.3 | 29.9 | 0.042 | 104 | 30 | 15.417 | 450.6 | 203.9 | 199 | 98.8 | 37.9 | 0.658 |  |  | 99.1 | 750.1 | 0.99 | -8 | 41.57 | 97 | 28 | 0.999 | 172.55 | 194 | 10020 | 198.23 | 46.8 | -46.94 | 16.88 | 43.71 | 41.17 | 44.92 | 45 | 56 | 69 | 78 | 37.25 | 83 | 84
1354 | 1760 | 271.1 | 50.5 | 81.1 | 94.8 | 70 | 54.7 | 186.4 | 95 | 216.8 | 196.7 | 43 | 11.3 | 29.9 | 0.036 | 104 | 30 | 15.444 | 450.4 | 203.9 | 198.9 | 98.8 | 37.9 | 0.66 |  |  | 99.2 | 750.1 | 0.992 | -8 | 43.92 | 97 | 28 | 1 | 172.16 | 199 | 8700 | 198.23 | 46.7 | -47 | 17 | 43.77 | 41.22 | 45.12 | 45 | 56 | 69 | 78 | 37.25 | 83 | 80
1355 | 1752 | 270.6 | 49.4 | 81.1 | 94.8 | 70 | 54.8 | 186.4 | 95 | 216.6 | 196.6 | 43.1 | 11.3 | 29.9 | 0.038 | 104 | 30 | 15.487 | 451.5 | 203.9 | 198.8 | 98.8 | 37.9 | 0.66 |  |  | 99.2 | 750.1 | 0.997 | -8 | 49.41 | 97 | 28 | 0.999 | 172.55 | 194 | 9340 | 200.16 | 47.98 | -47.06 | 17.06 | 43.51 | 41.07 | 45.33 | 45 | 56 | 69 | 78 | 37.25 | 84 | 83
1356 | 1748 | 269.2 | 49.1 | 81.1 | 94.8 | 70 | 54.8 | 185.9 | 95.1 | 216.1 | 196.7 | 43.1 | 11.3 | 29.9 | 0.048 | 104 | 30 | 15.415 | 452.4 | 203.9 | 198.6 | 98.8 | 37.9 | 0.66 |  |  | 99.2 | 750.1 | 0.993 | -8 | 49.02 | 97 | 28 | 1.002 | 172.55 | 194 | 8380 | 196.61 | 47.73 | -46.94 | 17 | 43.64 | 41.05 | 45.33 | 45 | 56 | 69 | 78 | 37.25 | 83 | 87
1357 | 1746 | 268.1 | 49 | 81.1 | 94.8 | 70 | 54.8 | 185.7 | 95.1 | 215.8 | 196.9 | 43.1 | 11.3 | 29.9 | 0.053 | 104 | 30 | 15.382 | 453.2 | 204 | 198.4 | 98.8 | 37.9 | 0.656 |  |  | 99.2 | 750 | 0.99 | -8 | 52.16 | 97 | 28 | 0.99 | 172.94 | 194 | 9090 | 197.59 | 47.87 | -47 | 16.88 | 43.62 | 41 | 45.23 | 45 | 56 | 69 | 78 | 37.25 | 86 | 77
1358 | 1750 | 268.7 | 49.3 | 81.1 | 94.9 | 70 | 54.8 | 185.7 | 95.1 | 215.8 | 197.2 | 43.1 | 11.3 | 29.9 | 0.053 | 104 | 30 | 15.373 | 452.5 | 203.9 | 198.6 | 98.8 | 37.9 | 0.658 |  |  | 99.2 | 750.1 | 0.995 | -8 | 52.16 | 97 | 28 | 1.002 | 172.55 | 194 | 8600 | 198.23 | 46.62 | -47 | 16.94 | 43.57 | 41.05 | 45.12 | 45 | 56 | 69 | 78 | 37.25 | 86 | 77
1359 | 1752 | 270.2 | 49.3 | 81.1 | 94.9 | 70 | 54.8 | 186 | 95.1 | 216.2 | 196.8 | 43 | 11.3 | 29.9 | 0.042 | 104 | 30 | 15.384 | 451.8 | 203.9 | 198.9 | 98.8 | 37.9 | 0.659 |  |  | 99.1 | 750.2 | 0.987 | -8 | 42.35 | 97 | 28 | 1 | 172.94 | 194 | 8870 | 196.61 | 47.31 | -46.94 | 17.12 | 43.7 | 40.94 | 45.03 | 45 | 56 | 69 | 78 | 36.86 | 85 | 83
1360 | 1759 | 271.3 | 50.2 | 81.1 | 95 | 70 | 54.9 | 186.3 | 95.1 | 216.6 | 196.3 | 43 | 11.3 | 29.9 | 0.035 | 104 | 30 | 15.394 | 451 | 203.9 | 198.8 | 98.8 | 37.9 | 0.66 |  |  | 99.1 | 750.2 | 0.991 | -8 | 43.53 | 97 | 28 | 0.997 | 172.16 | 195 | 8870 | 199.52 | 47.11 | -47.06 | 17.25 | 43.43 | 40.96 | 45.12 | 45 | 56 | 69 | 78 | 36.86 | 83 | 83
1361 | 1740 | 267.4 | 48.5 | 81.1 | 94.9 | 70 | 54.9 | 185.9 | 95.1 | 216 | 196.5 | 43 | 11.3 | 29.9 | 0.058 | 104 | 30 | 15.334 | 451.7 | 203.9 | 198.3 | 98.8 | 37.9 | 0.657 |  |  | 99.1 | 750.2 | 0.989 | -8 | 50.98 | 97 | 28 | 0.994 | 172.16 | 192 | 9190 | 197.27 | 47.37 | -47.12 | 16.88 | 43.68 | 40.95 | 45.23 | 45 | 56 | 69 | 78 | 37.25 | 85 | 85
1362 | 1738 | 265.8 | 48.1 | 81.1 | 94.9 | 70 | 54.9 | 185.6 | 95 | 215.4 | 197 | 43 | 11.3 | 29.9 | 0.071 | 104 | 30 | 15.244 | 452.1 | 203.9 | 198.1 | 98.8 | 37.9 | 0.655 |  |  | 99.1 | 750.3 | 0.987 | -8 | 58.04 | 97 | 28 | 0.997 | 173.33 | 202 | 8040 | 196.61 | 47.69 | -46.88 | 16.94 | 43.47 | 41.06 | 45.12 | 45 | 56 | 69 | 78 | 37.25 | 82 | 84
1363 | 1748 | 267 | 49 | 81.1 | 94.9 | 70 | 54.9 | 185.6 | 95 | 215.6 | 197.4 | 42.9 | 11.3 | 29.9 | 0.068 | 104 | 30 | 15.246 | 451.9 | 204 | 198.4 | 98.8 | 37.9 | 0.657 |  |  | 99.1 | 750.4 | 0.992 | -8 | 54.51 | 97 | 28 | 1.008 | 172.55 | 200 | 8550 | 195 | 47.45 | -47.06 | 16.94 | 43.33 | 40.94 | 44.83 | 45 | 56 | 69 | 78 | 37.25 | 86 | 83
1364 | 1756 | 268.3 | 49.7 | 81.1 | 94.9 | 70 | 54.9 | 185.9 | 95 | 216.1 | 197.5 | 42.8 | 11.3 | 29.9 | 0.049 | 104 | 30 | 15.334 | 450.8 | 203.9 | 199.2 | 98.8 | 37.9 | 0.66 |  |  | 99.1 | 750.4 | 0.989 | -8 | 46.67 | 97 | 28 | 0.994 | 173.33 | 202 | 9210 | 196.93 | 48 | -47.06 | 17.06 | 43.61 | 40.95 | 44.72 | 45 | 56 | 69 | 78 | 37.25 | 84 | 82
1365 | 1750 | 269.7 | 49 | 81.1 | 94.9 | 70 | 54.9 | 186.3 | 95 | 216.5 | 196.7 | 42.9 | 11.3 | 29.9 | 0.038 | 104 | 30 | 15.453 | 449.9 | 203.9 | 199.1 | 98.8 | 37.9 | 0.66 |  |  | 99.1 | 750.3 | 0.992 | -8 | 41.96 | 97 | 28 | 0.992 | 172.55 | 195 | 8850 | 196.93 | 46.55 | -46.94 | 16.81 | 43.63 | 41.09 | 44.83 | 45 | 56 | 69 | 78 | 36.86 | 85 | 78
1366 | 1755 | 270.1 | 49.8 | 81.1 | 94.9 | 70 | 54.9 | 186.3 | 95 | 216.6 | 196.6 | 43 | 11.3 | 29.9 | 0.043 | 104 | 30 | 15.439 | 450.8 | 204 | 198.7 | 98.8 | 37.9 | 0.661 |  |  | 99.1 | 750.3 | 0.992 | -8 | 44.71 | 97 | 28 | 1.005 | 172.94 | 199 | 8140 | 197.91 | 47.71 | -46.81 | 16.75 | 43.58 | 41.01 | 45.12 | 45 | 56 | 69 | 78 | 36.86 | 85 | 82
1367 | 1755 | 270.8 | 50.1 | 81.1 | 94.9 | 70 | 55 | 186.3 | 95 | 216.6 | 197.2 | 43 | 11.3 | 29.9 | 0.043 | 104.1 | 30 | 15.461 | 449.2 | 203.9 | 198.9 | 98.8 | 37.9 | 0.662 |  |  | 99.1 | 750.2 | 0.989 | -8 | 46.27 | 97 | 28 | 0.989 | 173.33 | 199 | 8770 | 197.25 | 48 | -47.06 | 17.12 | 43.48 | 41.06 | 45.12 | 45 | 56 | 69 | 78 | 36.86 | 82 | 84
1368 | 1750 | 269.9 | 49.5 | 81.1 | 94.9 | 70 | 55 | 186.1 | 95 | 216.2 | 197 | 43 | 11.3 | 29.9 | 0.048 | 104 | 30 | 15.498 | 449.5 | 203.9 | 198.6 | 98.8 | 37.9 | 0.662 |  |  | 99.1 | 750.2 | 0.992 | -8 | 48.63 | 97 | 28 | 0.998 | 172.16 | 199 | 8330 | 197.59 | 47.17 | -46.88 | 16.81 | 43.68 | 41.08 | 45.12 | 45 | 56 | 69 | 78 | 37.25 | 84 | 79
1369 | 1744 | 267.9 | 48.8 | 81.1 | 94.9 | 70 | 55 | 185.9 | 95 | 215.9 | 197.2 | 43 | 11.3 | 29.9 | 0.063 | 103.9 | 30 | 15.337 | 450.7 | 204 | 198.3 | 98.8 | 37.9 | 0.66 |  |  | 99.1 | 750.2 | 0.988 | -8 | 56.08 | 97 | 28 | 0.992 | 172.94 | 192 | 8770 | 195 | 47.45 | -47 | 16.88 | 43.65 | 41.08 | 45.12 | 45 | 56 | 69 | 78 | 37.25 | 84 | 83
1370 | 1749 | 268.2 | 49.3 | 81.1 | 94.9 | 70 | 55 | 185.7 | 95 | 215.7 | 197.5 | 43 | 11.3 | 29.9 | 0.064 | 104 | 30 | 15.241 | 450.6 | 204 | 198.4 | 98.8 | 37.9 | 0.66 |  |  | 99.1 | 750.3 | 0.991 | -8 | 57.65 | 97 | 28 | 1.012 | 173.33 | 200 | 8850 | 197.25 | 47.71 | -46.94 | 17.06 | 43.79 | 41.24 | 44.83 | 45 | 56 | 69 | 78 | 37.25 | 83 | 81
1371 | 1752 | 268.9 | 49.4 | 81.1 | 94.9 | 70 | 55 | 185.8 | 95 | 215.9 | 197.2 | 42.9 | 11.3 | 29.9 | 0.051 | 104 | 30 | 15.292 | 449.9 | 204 | 198.8 | 98.8 | 37.9 | 0.661 |  |  | 99.1 | 750.3 | 0.991 | -8 | 45.1 | 97 | 28 | 0.994 | 172.55 | 197 | 8140 | 197.91 | 47.31 | -47 | 17.19 | 43.86 | 41.08 | 44.83 | 45 | 56 | 69 | 78 | 37.25 | 80 | 76
1372 | 1756 | 270.3 | 50 | 81.1 | 94.9 | 70 | 55.1 | 186.2 | 95 | 216.5 | 197 | 43 | 11.3 | 29.9 | 0.041 | 104.1 | 30 | 15.42 | 449.4 | 203.9 | 199 | 98.8 | 37.9 | 0.663 |  |  | 99.1 | 750.3 | 0.99 | -8 | 46.27 | 97 | 28 | 1.013 | 172.94 | 196 | 8900 | 197.25 | 47.43 | -47.06 | 17 | 43.56 | 41.2 | 44.92 | 45 | 56 | 69 | 78 | 37.25 | 83 | 80
1373 | 1755 | 271.4 | 49.6 | 81.1 | 94.9 | 70 | 55.1 | 186.4 | 95 | 216.7 | 196.7 | 43 | 11.3 | 29.9 | 0.039 | 104.1 | 30 | 15.469 | 450 | 203.9 | 198.9 | 98.8 | 37.9 | 0.663 |  |  | 99.1 | 750.3 | 0.989 | -8 | 49.8 | 97 | 28 | 0.994 | 172.94 | 195 | 8950 | 199.84 | 46.84 | -47 | 17 | 43.8 | 41.08 | 45.03 | 45 | 56 | 69 | 78 | 36.86 | 82 | 85
1374 | 1751 | 269.8 | 49.8 | 81.1 | 94.9 | 70 | 55.1 | 185.9 | 95 | 216.1 | 196.4 | 43.1 | 11.3 | 29.9 | 0.053 | 104 | 30 | 15.383 | 450.6 | 204 | 198.2 | 98.8 | 37.9 | 0.661 |  |  | 99.1 | 750.2 | 0.989 | -8 | 55.69 | 97 | 28 | 1.006 | 172.16 | 196 | 8210 | 194.68 | 47.66 | -46.88 | 16.94 | 43.65 | 41.15 | 45.12 | 45 | 56 | 69 | 78 | 37.25 | 85 | 84
1375 | 1742 | 267.4 | 48.5 | 81.1 | 94.9 | 70 | 55.1 | 185.8 | 95 | 215.8 | 196.7 | 43 | 11.3 | 29.9 | 0.07 | 103.9 | 30 | 15.303 | 451.5 | 203.9 | 197.9 | 98.8 | 37.9 | 0.657 |  |  | 99.1 | 750.2 | 0.986 | -8 | 58.82 | 97 | 28 | 0.997 | 172.55 | 198 | 8770 | 194.68 | 47.38 | -46.88 | 16.75 | 43.61 | 41.13 | 45.03 | 45 | 56 | 69 | 78 | 37.25 | 85 | 81
1376 | 1747 | 267.8 | 49.1 | 81.1 | 94.9 | 70 | 55.1 | 185.7 | 95 | 215.7 | 197.2 | 43 | 11.3 | 29.9 | 0.069 | 103.9 | 30 | 15.262 | 451.6 | 203.9 | 198.2 | 98.8 | 37.9 | 0.658 |  |  | 99.1 | 750.1 | 0.988 | -8 | 57.25 | 97 | 28 | 0.991 | 173.33 | 193 | 8020 | 198.23 | 48.82 | -47 | 16.88 | 43.65 | 41.01 | 44.92 | 45 | 56 | 69 | 78 | 37.25 | 84 | 83
1377 | 1755 | 268.6 | 50.3 | 81.1 | 94.9 | 70 | 55.1 | 185.9 | 95 | 216.2 | 197.4 | 43 | 11.3 | 29.9 | 0.055 | 104 | 30 | 15.312 | 450.3 | 204 | 199.1 | 98.8 | 37.9 | 0.66 |  |  | 99.1 | 750.1 | 0.993 | -8 | 49.8 | 97 | 28 | 1.001 | 173.73 | 195 | 9090 | 200.16 | 47.59 | -47 | 17.19 | 43.42 | 41.05 | 44.83 | 45 | 56 | 69 | 78 | 37.25 | 85 | 78
1378 | 1756 | 271 | 50 | 81.1 | 95 | 70 | 55.1 | 186.5 | 95 | 216.8 | 196.7 | 43 | 11.3 | 29.9 | 0.037 | 104 | 30 | 15.476 | 448.6 | 204 | 199.4 | 98.8 | 37.9 | 0.66 |  |  | 99.1 | 750.1 | 0.989 | -8 | 42.75 | 97 | 28 | 0.998 | 172.16 | 198 | 7900 | 196.61 | 46.59 | -47.06 | 17 | 43.38 | 41.01 | 44.92 | 45 | 56 | 69 | 78 | 37.25 | 83 | 78
1379 | 1750 | 269.7 | 49.6 | 81.1 | 94.9 | 70 | 55.1 | 186.2 | 95 | 216.3 | 196.6 | 43 | 11.3 | 29.9 | 0.036 | 104 | 30 | 15.452 | 450.3 | 204 | 199.1 | 98.8 | 37.9 | 0.66 |  |  | 99.1 | 750 | 0.994 | -8 | 44.31 | 97 | 28 | 1.009 | 172.94 | 195 | 8190 | 197.91 | 47.89 | -47 | 17.06 | 43.7 | 41.06 | 45.12 | 45 | 56 | 69 | 78 | 36.86 | 82 | 81
1380 | 1752 | 269.2 | 49.7 | 81.1 | 94.9 | 70 | 55.1 | 185.9 | 95 | 216 | 196.6 | 43.1 | 11.3 | 29.9 | 0.039 | 104 | 30 | 15.339 | 450.2 | 204 | 198.9 | 98.8 | 37.9 | 0.661 |  |  | 99.1 | 749.9 | 0.997 | -8 | 44.71 | 97 | 28 | 1.007 | 172.55 | 197 | 9020 | 196.93 | 46.57 | -47.19 | 17.19 | 43.28 | 41.06 | 45.23 | 45 | 56 | 69 | 78 | 36.86 | 83 | 84
1381 | 1750 | 269 | 49.4 | 81.1 | 94.9 | 70 | 55.1 | 186 | 95 | 216.1 | 197.1 | 43.1 | 11.3 | 29.9 | 0.044 | 104 | 30 | 15.345 | 449.1 | 204 | 199 | 98.8 | 37.9 | 0.661 |  |  | 99.1 | 750 | 0.99 | -8 | 50.98 | 97 | 28 | 1.008 | 172.94 | 195 | 8430 | 199.84 | 47.98 | -47.19 | 17.19 | 43.67 | 40.95 | 45.23 | 45 | 56 | 69 | 78 | 37.25 | 84 | 81
1382 | 1751 | 269.9 | 49.4 | 81.1 | 94.9 | 70 | 55.1 | 186 | 95 | 216.1 | 197.1 | 43.1 | 11.3 | 29.9 | 0.039 | 104 | 30 | 15.38 | 448.8 | 204 | 199.2 | 98.8 | 37.9 | 0.662 |  |  | 99.1 | 750 | 0.99 | -8 | 45.1 | 97 | 28 | 1.01 | 172.94 | 199 | 8990 | 196.61 | 46.72 | -47.06 | 17.25 | 43.72 | 41.05 | 45.12 | 45 | 56 | 69 | 78 | 36.86 | 83 | 81
1383 | 1754 | 270.2 | 49.9 | 81.1 | 95 | 70 | 55.1 | 185.9 | 95 | 216.1 | 197.2 | 43 | 11.3 | 29.9 | 0.045 | 104 | 30 | 15.399 | 448.6 | 203.9 | 199 | 98.8 | 37.9 | 0.662 |  |  | 99.1 | 750.1 | 0.988 | -8 | 48.24 | 97 | 28 | 0.99 | 173.33 | 195 | 8330 | 196.93 | 47.84 | -47 | 16.94 | 43.52 | 40.88 | 45.23 | 45 | 56 | 69 | 78 | 37.25 | 84 | 84
1384 | 1751 | 270.3 | 49.3 | 81.1 | 94.9 | 70 | 55.1 | 186.2 | 95 | 216.4 | 197.3 | 43 | 11.3 | 29.9 | 0.055 | 104 | 30 | 15.398 | 448.8 | 204 | 198.7 | 98.8 | 37.9 | 0.661 |  |  | 99.1 | 750.1 | 0.989 | -8 | 54.12 | 97 | 28 | 0.997 | 173.33 | 201 | 9560 | 197.91 | 47.2 | -46.88 | 16.56 | 43.62 | 41.17 | 45.12 | 45 | 56 | 69 | 78 | 37.25 | 84 | 80
1385 | 1745 | 268.5 | 48.9 | 81.1 | 94.9 | 70 | 55.1 | 185.9 | 95 | 215.9 | 196.8 | 43 | 11.3 | 29.9 | 0.057 | 104 | 30 | 15.353 | 448.5 | 204 | 198.3 | 98.8 | 37.9 | 0.659 |  |  | 99.1 | 750.1 | 0.994 | -8 | 48.24 | 97 | 28 | 0.999 | 171.37 | 193 | 8530 | 197.59 | 47.76 | -47 | 16.88 | 43.6 | 41.2 | 45.03 | 45 | 56 | 69 | 78 | 37.25 | 83 | 78
1386 | 1745 | 267.1 | 48.6 | 81.1 | 94.9 | 70 | 55.1 | 185.5 | 95 | 215.4 | 197.1 | 42.9 | 11.3 | 29.9 | 0.065 | 104 | 30 | 15.317 | 448.9 | 204 | 198.2 | 98.8 | 37.9 | 0.657 |  |  | 99.1 | 750.2 | 0.992 | -8 | 57.25 | 97 | 28 | 1.006 | 172.94 | 194 | 7940 | 197.25 | 46.48 | -46.94 | 17.12 | 43.56 | 41.12 | 44.83 | 45 | 56 | 69 | 78 | 37.25 | 84 | 80
1387 | 1748 | 267.8 | 48.8 | 81.1 | 95 | 70 | 55.1 | 185.6 | 95 | 215.8 | 197.3 | 42.9 | 11.3 | 29.9 | 0.064 | 104 | 30 | 15.306 | 448.9 | 204 | 198.4 | 98.8 | 37.9 | 0.657 |  |  | 99.2 | 750.3 | 0.993 | -8 | 54.51 | 97 | 28 | 0.993 | 173.33 | 199 | 8730 | 197.59 | 47.99 | -47 | 17.12 | 43.64 | 41.11 | 44.83 | 45 | 56 | 69 | 78 | 37.25 | 83 | 85
1388 | 1752 | 268.5 | 49.3 | 81.1 | 95 | 70 | 55.1 | 185.8 | 95 | 216 | 197.1 | 42.9 | 11.3 | 29.9 | 0.062 | 104 | 30 | 15.316 | 448 | 203.9 | 198.5 | 98.8 | 37.9 | 0.658 |  |  | 99.2 | 750.4 | 0.993 | -8 | 49.41 | 97 | 28 | 1.011 | 172.55 | 198 | 8800 | 196.93 | 47.97 | -46.62 | 16.69 | 43.69 | 41.19 | 44.83 | 45 | 56 | 69 | 78 | 37.25 | 84 | 80
1389 | 1746 | 266.9 | 48.7 | 81.1 | 95 | 70 | 55.1 | 185.6 | 95 | 215.6 | 197.2 | 42.9 | 11.3 | 29.9 | 0.068 | 104 | 30 | 15.275 | 448.1 | 204 | 198.4 | 98.8 | 37.9 | 0.656 |  |  | 99.1 | 750.5 | 0.992 | -8 | 53.73 | 97 | 28 | 1.008 | 172.94 | 201 | 9340 | 194.68 | 47.72 | -46.88 | 16.88 | 43.72 | 41.18 | 44.83 | 45 | 56 | 69 | 78 | 37.25 | 83 | 84
1390 | 1760 | 269.3 | 50.4 | 81.1 | 95 | 70 | 55.1 | 185.8 | 95 | 216.2 | 197.3 | 42.9 | 11.3 | 29.9 | 0.059 | 104 | 30 | 15.301 | 446.5 | 204 | 198.6 | 98.8 | 37.9 | 0.658 |  |  | 99.1 | 750.5 | 0.991 | -8 | 50.2 | 97 | 28 | 1.008 | 173.73 | 194 | 8410 | 196.61 | 46.79 | -46.94 | 16.94 | 43.67 | 41.2 | 44.83 | 45 | 56 | 69 | 78 | 37.25 | 83 | 88
1391 | 1756 | 272 | 49.4 | 81.1 | 95 | 70 | 55.2 | 186.6 | 95 | 217.1 | 196.6 | 43 | 11.3 | 29.9 | 0.04 | 104 | 30 | 15.433 | 446.9 | 204 | 198.8 | 98.8 | 37.9 | 0.659 |  |  | 99.1 | 750.5 | 0.99 | -8 | 41.96 | 97 | 28 | 1.001 | 172.55 | 194 | 8700 | 199.52 | 47.75 | -46.94 | 17.06 | 43.76 | 41.2 | 44.83 | 45 | 56 | 69 | 78 | 36.86 | 84 | 79
1392 | 1752 | 270.6 | 49.4 | 81.1 | 95 | 70 | 55.2 | 186.3 | 95 | 216.6 | 196.8 | 43 | 11.3 | 29.9 | 0.049 | 104 | 30 | 15.394 | 446.9 | 203.9 | 198.6 | 98.8 | 37.9 | 0.659 |  |  | 99.1 | 750.5 | 1 | -8 | 51.76 | 97 | 28 | 1.001 | 172.55 | 195 | 8240 | 197.25 | 47.28 | -47 | 17.12 | 43.74 | 41.17 | 45.03 | 45 | 56 | 69 | 78 | 37.25 | 82 | 83
1393 | 1742 | 268.5 | 48.3 | 81.1 | 94.9 | 70 | 55.2 | 186 | 95 | 216 | 196.7 | 43.1 | 11.3 | 29.9 | 0.054 | 104 | 30 | 15.361 | 447.1 | 204 | 198.3 | 98.8 | 37.9 | 0.656 |  |  | 99.1 | 750.5 | 0.994 | -8 | 50.2 | 97 | 28 | 1.006 | 172.55 | 199 | 8430 | 197.59 | 46.8 | -46.88 | 16.81 | 43.72 | 41.1 | 45.12 | 45 | 56 | 69 | 78 | 37.25 | 84 | 86
1394 | 1742 | 266.6 | 48.9 | 81.1 | 94.9 | 70 | 55.2 | 185.4 | 95 | 215.3 | 196.9 | 43.1 | 11.3 | 29.9 | 0.069 | 103.9 | 30 | 15.309 | 447.8 | 204 | 197.9 | 98.8 | 37.9 | 0.653 |  |  | 99.1 | 750.5 | 0.99 | -8 | 59.22 | 97 | 28 | 0.993 | 172.55 | 199 | 8820 | 194.36 | 47.36 | -46.94 | 17 | 43.45 | 41.14 | 45.03 | 45 | 56 | 69 | 78 | 37.25 | 85 | 85
1395 | 1745 | 266.5 | 49 | 81.1 | 94.9 | 70 | 55.2 | 185.7 | 95 | 215.9 | 197.3 | 43 | 11.3 | 29.9 | 0.067 | 104 | 30 | 15.29 | 447.1 | 204 | 198.3 | 98.8 | 37.9 | 0.655 |  |  | 99.1 | 750.6 | 0.989 | -8 | 51.37 | 97 | 28 | 0.999 | 173.33 | 193 | 8700 | 196.61 | 48.56 | -47 | 16.81 | 43.75 | 41.18 | 44.92 | 45 | 56 | 69 | 78 | 37.25 | 82 | 75
1396 | 1752 | 268.4 | 49.1 | 81.2 | 94.9 | 70 | 55.2 | 186.1 | 95 | 216.2 | 197.1 | 43 | 11.3 | 29.9 | 0.048 | 104 | 30 | 15.367 | 445.9 | 204 | 199.1 | 98.8 | 37.9 | 0.658 |  |  | 99.1 | 750.7 | 0.988 | -8 | 47.84 | 97 | 28 | 0.996 | 173.33 | 196 | 8770 | 198.54 | 47.84 | -47 | 17.12 | 43.5 | 41.02 | 44.83 | 45 | 56 | 69 | 78 | 37.25 | 85 | 85
1397 | 1752 | 269.3 | 49.3 | 81.2 | 94.9 | 70 | 55.2 | 186.3 | 95 | 216.4 | 196.8 | 43 | 11.2 | 29.9 | 0.04 | 104 | 30 | 15.445 | 446.6 | 204 | 199.1 | 98.8 | 37.9 | 0.657 |  |  | 99.1 | 750.7 | 0.991 | -8 | 42.35 | 97 | 28 | 1.002 | 172.55 | 196 | 9040 | 198.54 | 46.69 | -47.12 | 16.94 | 43.41 | 41.2 | 45.12 | 45 | 56 | 69 | 78 | 37.25 | 84 | 86
1398 | 1759 | 271.5 | 50 | 81.2 | 94.9 | 70 | 55.2 | 186.4 | 95 | 216.8 | 196.5 | 43.1 | 11.2 | 29.9 | 0.033 | 104.1 | 30 | 15.452 | 445.4 | 204 | 199 | 98.8 | 37.9 | 0.659 |  |  | 99.1 | 750.7 | 0.988 | -8 | 44.31 | 97 | 28 | 1.006 | 172.16 | 195 | 9560 | 197.59 | 47.79 | -47 | 17.06 | 43.38 | 41.09 | 45.23 | 45 | 56 | 69 | 78 | 37.25 | 85 | 82
1399 | 1753 | 270.7 | 49.8 | 81.2 | 94.9 | 70 | 55.2 | 186.2 | 95 | 216.5 | 196.4 | 43.1 | 11.3 | 29.9 | 0.036 | 104 | 30 | 15.417 | 446 | 204 | 198.8 | 98.8 | 37.9 | 0.659 |  |  | 99.1 | 750.6 | 0.998 | -8 | 43.14 | 97 | 28 | 1.01 | 172.16 | 198 | 8750 | 198.23 | 47.01 | -47.19 | 17.06 | 43.61 | 41.07 | 45.23 | 45 | 56 | 69 | 78 | 36.86 | 83 | 85
1400 | 1749 | 269.1 | 49.2 | 81.2 | 94.9 | 70 | 55.2 | 185.8 | 95 | 215.9 | 196.8 | 43.1 | 11.2 | 29.9 | 0.056 | 104 | 30 | 15.288 | 446.7 | 204 | 198.3 | 98.8 | 37.9 | 0.659 |  |  | 99.2 | 750.5 | 0.992 | -8 | 52.16 | 97 | 28 | 0.989 | 172.94 | 193 | 8950 | 198.23 | 47.4 | -47 | 16.88 | 43.65 | 41.11 | 45.33 | 45 | 56 | 69 | 78 | 37.25 | 82 | 84
1401 | 1751 | 269.5 | 49.6 | 81.2 | 94.9 | 70 | 55.2 | 185.9 | 95 | 216.2 | 197.3 | 43.1 | 11.3 | 29.9 | 0.053 | 104 | 30 | 15.251 | 446.9 | 204 | 198.8 | 98.8 | 37.9 | 0.659 |  |  | 99.1 | 750.4 | 0.994 | -8 | 45.88 | 97 | 28 | 1.016 | 173.73 | 199 | 8850 | 197.59 | 46.83 | -47.06 | 17 | 43.53 | 41.16 | 45.03 | 45 | 56 | 69 | 78 | 37.25 | 82 | 85
1402 | 1748 | 269.4 | 49.4 | 81.2 | 95 | 70 | 55.2 | 186.2 | 95 | 216.3 | 197.1 | 43 | 11.2 | 29.9 | 0.045 | 104 | 30 | 15.365 | 446.9 | 204 | 199.1 | 98.8 | 37.9 | 0.659 |  |  | 99.1 | 750.3 | 0.984 | -8 | 44.31 | 97 | 28 | 1.006 | 172.94 | 195 | 8140 | 199.84 | 47.72 | -47.06 | 17.12 | 43.59 | 40.9 | 44.92 | 45 | 56 | 69 | 78 | 36.86 | 83 | 83
1403 | 1753 | 269.2 | 49.8 | 81.2 | 94.9 | 70 | 55.2 | 186.1 | 95 | 216.3 | 197 | 43 | 11.2 | 29.9 | 0.048 | 104 | 30 | 15.417 | 447.1 | 204 | 199 | 98.8 | 37.9 | 0.659 |  |  | 99.1 | 750.2 | 0.988 | -8 | 47.84 | 97 | 28 | 0.996 | 172.94 | 197 | 8580 | 198.23 | 47.16 | -47 | 16.88 | 43.36 | 41.02 | 45.03 | 45 | 56 | 69 | 78 | 37.25 | 83 | 84
1404 | 1748 | 270.2 | 48.8 | 81.2 | 94.9 | 70 | 55.2 | 186.2 | 95 | 216.4 | 197.2 | 43 | 11.2 | 29.9 | 0.049 | 104 | 30 | 15.44 | 447.1 | 204 | 198.9 | 98.8 | 37.9 | 0.659 |  |  | 99.1 | 750.2 | 0.992 | -8 | 49.41 | 97 | 28 | 0.999 | 172.94 | 195 | 8360 | 196.61 | 46.61 | -46.94 | 16.94 | 43.59 | 41.09 | 45.03 | 45 | 56 | 69 | 78 | 36.86 | 86 | 81
1405 | 1742 | 267.6 | 48.6 | 81.2 | 94.9 | 70 | 55.2 | 185.9 | 95 | 215.8 | 197.2 | 43 | 11.3 | 29.9 | 0.059 | 104 | 30 | 15.406 | 447.8 | 204 | 198.6 | 98.8 | 37.9 | 0.657 |  |  | 99.1 | 750.3 | 0.987 | -8 | 56.47 | 97 | 28 | 0.991 | 172.94 | 198 | 8460 | 197.27 | 46.66 | -46.94 | 16.94 | 43.26 | 41.05 | 45.03 | 45 | 56 | 69 | 78 | 37.25 | 84 | 77
1406 | 1752 | 268.8 | 49.6 | 81.2 | 95 | 70 | 55.2 | 185.8 | 95 | 215.9 | 197.3 | 43 | 11.3 | 29.9 | 0.06 | 104 | 30 | 15.347 | 447.6 | 204 | 198.5 | 98.8 | 37.9 | 0.657 |  |  | 99.1 | 750.3 | 0.986 | -8 | 52.94 | 97 | 28 | 1.011 | 172.94 | 201 | 9310 | 196.93 | 47.39 | -46.94 | 17 | 43.6 | 41.04 | 44.92 | 45 | 56 | 69 | 78 | 37.25 | 83 | 77
1407 | 1757 | 270.6 | 49.9 | 81.2 | 95 | 70 | 55.2 | 186.1 | 95 | 216.4 | 197.1 | 42.9 | 11.3 | 29.9 | 0.052 | 104 | 30 | 15.411 | 446.6 | 204 | 198.7 | 98.8 | 37.9 | 0.658 |  |  | 99.2 | 750.3 | 0.994 | -8 | 52.94 | 97 | 28 | 1.004 | 173.33 | 199 | 9340 | 196.93 | 47.73 | -46.88 | 16.94 | 43.67 | 41.04 | 44.83 | 45 | 56 | 69 | 78 | 37.25 | 87 | 86
1408 | 1752 | 271.6 | 49.5 | 81.2 | 94.9 | 70 | 55.3 | 186.5 | 95 | 216.8 | 196.5 | 43 | 11.3 | 29.9 | 0.044 | 104 | 30 | 15.487 | 447.8 | 204 | 198.7 | 98.8 | 37.9 | 0.66 |  |  | 99.2 | 750.2 | 0.985 | -8 | 43.92 | 97 | 28 | 0.998 | 172.16 | 196 | 9240 | 198.23 | 46.63 | -46.94 | 17 | 43.41 | 41.18 | 44.83 | 45 | 56 | 69 | 78 | 36.86 | 85 | 84
1409 | 1746 | 270.2 | 48.9 | 81.2 | 94.9 | 70 | 55.3 | 186.1 | 95 | 216.2 | 196.2 | 43 | 11.2 | 29.9 | 0.05 | 104 | 30 | 15.381 | 448.2 | 204 | 198.2 | 98.8 | 37.9 | 0.657 |  |  | 99.2 | 750.1 | 0.984 | -8 | 50.98 | 97 | 28 | 0.992 | 172.16 | 193 | 8020 | 197.25 | 46.84 | -46.81 | 16.94 | 43.7 | 41.18 | 45.03 | 45 | 56 | 69 | 78 | 36.86 | 84 | 83
1410 | 1742 | 268.5 | 48.6 | 81.2 | 94.9 | 70 | 55.3 | 185.9 | 95 | 215.9 | 196.4 | 43 | 11.2 | 29.9 | 0.066 | 104 | 30 | 15.32 | 448.7 | 204 | 197.7 | 98.8 | 37.9 | 0.655 |  |  | 99.1 | 750 | 0.986 | -8 | 54.12 | 97 | 28 | 1.013 | 172.16 | 196 | 8990 | 194.68 | 47.41 | -46.88 | 16.69 | 43.78 | 41.26 | 45.12 | 45 | 56 | 69 | 78 | 37.25 | 84 | 82
1411 | 1736 | 265.3 | 48.1 | 81.2 | 94.9 | 70 | 55.3 | 185.6 | 95 | 215.5 | 196.5 | 42.9 | 11.2 | 29.9 | 0.083 | 103.9 | 30 | 15.244 | 448.8 | 204 | 197.4 | 98.8 | 37.9 | 0.653 |  |  | 99.1 | 750 | 0.996 | -8 | 59.22 | 97 | 28 | 0.99 | 172.16 | 192 | 7870 | 197.59 | 47.42 | -46.94 | 16.94 | 43.7 | 41.26 | 45.03 | 45 | 56 | 69 | 78 | 37.25 | 84 | 78
1412 | 1746 | 265.3 | 49 | 81.2 | 94.9 | 70 | 55.3 | 185.8 | 95 | 215.8 | 196.9 | 42.9 | 11.2 | 29.9 | 0.083 | 103.9 | 30 | 15.144 | 448.8 | 204 | 197.6 | 98.8 | 37.9 | 0.655 |  |  | 99.1 | 750 | 0.99 | -8 | 59.22 | 97 | 28 | 1.008 | 173.33 | 193 | 8850 | 197.59 | 48.6 | -47 | 16.94 | 43.44 | 41.28 | 44.72 | 45 | 56 | 69 | 78 | 37.25 | 85 | 75
1413 | 1758 | 268.5 | 49.9 | 81.2 | 94.9 | 70 | 55.3 | 186.2 | 95 | 216.5 | 197.4 | 42.9 | 11.3 | 29.9 | 0.063 | 104 | 30 | 15.229 | 447 | 204 | 198.6 | 98.8 | 37.9 | 0.658 |  |  | 99.1 | 750.1 | 0.987 | -8 | 45.88 | 97 | 28 | 0.998 | 172.55 | 202 | 9460 | 198.23 | 48.07 | -46.94 | 16.94 | 43.61 | 41.12 | 44.72 | 45 | 56 | 69 | 78 | 37.25 | 85 | 78
1414 | 1752 | 270.1 | 49.1 | 81.2 | 94.9 | 70 | 55.3 | 186.6 | 95 | 216.9 | 196.8 | 42.9 | 11.2 | 29.9 | 0.039 | 104 | 30 | 15.395 | 447.3 | 204 | 199.4 | 98.8 | 37.9 | 0.658 |  |  | 99.1 | 750.1 | 0.987 | -8 | 40.39 | 97 | 28 | 0.994 | 172.55 | 195 | 8950 | 201.45 | 47.54 | -46.88 | 17.06 | 43.71 | 41.18 | 44.83 | 45 | 56 | 69 | 78 | 36.86 | 83 | 81
1415 | 1749 | 268.7 | 49 | 81.2 | 94.9 | 70 | 55.3 | 186 | 95 | 216.2 | 196.8 | 43 | 11.2 | 29.9 | 0.045 | 104 | 30 | 15.373 | 447.8 | 204 | 198.9 | 98.8 | 37.9 | 0.657 |  |  | 99.2 | 750 | 0.99 | -8 | 43.53 | 97 | 28 | 1 | 171.76 | 193 | 9530 | 198.23 | 48.56 | -47 | 17.19 | 43.75 | 41.23 | 45.03 | 45 | 56 | 69 | 78 | 37.25 | 82 | 81
1416 | 1755 | 269.2 | 49.4 | 81.2 | 94.9 | 70 | 55.3 | 186 | 95 | 216.1 | 197.4 | 43.1 | 11.2 | 29.9 | 0.045 | 104 | 30 | 15.429 | 447.2 | 204 | 199.2 | 98.8 | 37.9 | 0.657 |  |  | 99.2 | 750 | 0.993 | -8 | 52.55 | 97 | 28 | 0.997 | 172.55 | 201 | 7900 | 198.86 | 47.76 | -47 | 17.31 | 43.74 | 41.13 | 45.23 | 45 | 56 | 69 | 78 | 37.25 | 85 | 83
1417 | 1761 | 272 | 50.4 | 81.2 | 94.9 | 70 | 55.4 | 186.4 | 95 | 216.7 | 197.1 | 43.1 | 11.2 | 29.9 | 0.032 | 104.1 | 30 | 15.511 | 446.8 | 204 | 199.4 | 98.8 | 37.9 | 0.659 |  |  | 99.1 | 750 | 0.994 | -8 | 43.14 | 97 | 28 | 0.989 | 172.55 | 196 | 8800 | 199.18 | 47.29 | -47.06 | 17.25 | 43.47 | 41.05 | 45.23 | 45 | 56 | 69 | 78 | 36.86 | 87 | 86
1418 | 1752 | 272.7 | 49.2 | 81.2 | 94.8 | 70 | 55.4 | 186.7 | 95 | 217 | 196.6 | 43.1 | 11.2 | 29.9 | 0.029 | 104.1 | 30 | 15.516 | 445.7 | 204 | 199.3 | 98.8 | 37.9 | 0.658 |  |  | 99.1 | 750 | 0.993 | -8 | 43.92 | 97 | 28 | 1.002 | 172.55 | 199 | 8850 | 198.23 | 47.78 | -47.06 | 17.06 | 43.27 | 40.97 | 45.33 | 45 | 56 | 69 | 78 | 36.86 | 85 | 80
1419 | 1748 | 268.8 | 49.1 | 81.2 | 94.8 | 70 | 55.4 | 185.9 | 95 | 216 | 196.7 | 43.1 | 11.2 | 29.9 | 0.055 | 104 | 30 | 15.41 | 447.5 | 204 | 198.3 | 98.8 | 37.9 | 0.655 |  |  | 99.1 | 750 | 0.989 | -8 | 50.98 | 97 | 28 | 0.989 | 172.16 | 199 | 7700 | 195 | 47.31 | -46.94 | 16.94 | 43.47 | 41.02 | 45.44 | 45 | 56 | 69 | 78 | 37.25 | 84 | 77
1420 | 1749 | 268.1 | 49.6 | 81.2 | 95 | 70 | 55.4 | 185.7 | 95 | 215.7 | 197.3 | 43.1 | 11.2 | 29.9 | 0.063 | 104 | 30 | 15.277 | 448.1 | 204 | 198.4 | 98.8 | 37.9 | 0.655 |  |  | 99.1 | 750 | 0.988 | -8 | 59.61 | 97 | 28 | 1.001 | 173.33 | 194 | 8630 | 196.93 | 48.66 | -47.06 | 17.12 | 43.31 | 40.92 | 45.03 | 45 | 56 | 69 | 78 | 37.25 | 83 | 81
1421 | 1752 | 269 | 50.5 | 81.2 | 94.9 | 70 | 55.4 | 185.8 | 95 | 215.8 | 197.6 | 43 | 11.2 | 29.9 | 0.053 | 104 | 30 | 15.272 | 447.1 | 204 | 199.1 | 98.8 | 37.9 | 0.658 |  |  | 99.1 | 750 | 0.982 | -8 | 48.63 | 97 | 28 | 1.02 | 173.73 | 194 | 9510 | 197.25 | 47.48 | -47.06 | 17 | 43.39 | 40.97 | 44.92 | 45 | 56 | 69 | 78 | 37.25 | 88 | 84
1422 | 1749 | 270.4 | 49.3 | 81.2 | 94.9 | 70 | 55.4 | 186.2 | 95 | 216.4 | 196.9 | 43 | 11.2 | 29.9 | 0.038 | 104 | 30 | 15.418 | 445.6 | 204 | 199.4 | 98.8 | 37.9 | 0.659 |  |  | 99.1 | 750 | 0.99 | -8 | 41.18 | 97 | 28 | 0.999 | 172.55 | 194 | 8120 | 196.61 | 46.68 | -47.06 | 17.12 | 43.62 | 40.98 | 44.92 | 45 | 56 | 69 | 78 | 36.86 | 84 | 83
1423 | 1754 | 270.2 | 50.1 | 81.2 | 94.9 | 70 | 55.4 | 185.9 | 95 | 216 | 196.9 | 43 | 11.2 | 29.9 | 0.044 | 104 | 30 | 15.405 | 445.7 | 204 | 198.9 | 98.8 | 37.9 | 0.659 |  |  | 99.1 | 750 | 0.992 | -8 | 48.24 | 97 | 28 | 0.996 | 172.94 | 200 | 8020 | 197.27 | 46.72 | -46.88 | 16.94 | 43.34 | 40.95 | 45.03 | 45 | 56 | 69 | 78 | 37.25 | 86 | 86
1424 | 1755 | 271.9 | 50 | 81.2 | 94.9 | 70 | 55.4 | 186.3 | 95 | 216.6 | 196.7 | 43 | 11.2 | 29.9 | 0.039 | 104 | 30 | 15.41 | 446.4 | 204 | 198.9 | 98.8 | 37.9 | 0.659 |  |  | 99.1 | 749.9 | 0.989 | -8 | 41.96 | 97 | 28 | 1.004 | 172.55 | 193 | 9900 | 196.93 | 47.75 | -46.75 | 16.81 | 43.57 | 41.05 | 45.12 | 45 | 56 | 69 | 78 | 36.86 | 85 | 83
1425 | 1735 | 266.5 | 48.2 | 81.2 | 94.8 | 70 | 55.4 | 185.6 | 95 | 215.4 | 196.4 | 43 | 11.2 | 29.9 | 0.06 | 103.9 | 30 | 15.318 | 447.8 | 204 | 198.1 | 98.8 | 37.9 | 0.654 |  |  | 99.1 | 749.8 | 0.993 | -8 | 54.51 | 97 | 28 | 1.008 | 171.37 | 198 | 8870 | 195 | 47.13 | -46.94 | 16.81 | 43.59 | 41.11 | 45.12 | 45 | 56 | 69 | 78 | 37.25 | 85 | 82
1426 | 1746 | 266.9 | 48.7 | 81.2 | 94.8 | 70 | 55.4 | 185.5 | 95 | 215.4 | 196.9 | 43 | 11.2 | 29.9 | 0.072 | 103.9 | 30 | 15.218 | 448.3 | 204 | 197.9 | 98.8 | 37.9 | 0.654 |  |  | 99.1 | 749.9 | 0.989 | -8 | 61.18 | 97 | 28 | 1.003 | 172.16 | 193 | 8900 | 195.66 | 48.64 | -47 | 17.06 | 43.69 | 41.1 | 45.03 | 45 | 56 | 69 | 78 | 37.25 | 83 | 77
1427 | 1753 | 268.6 | 49.7 | 81.2 | 94.8 | 70 | 55.5 | 185.7 | 95 | 215.7 | 197.2 | 42.9 | 11.2 | 29.9 | 0.058 | 104 | 30 | 15.272 | 447.5 | 204 | 198.7 | 98.8 | 37.9 | 0.658 |  |  | 99.1 | 749.9 | 0.99 | -8 | 55.69 | 97 | 28 | 1.005 | 171.76 | 196 | 8630 | 198.54 | 47.92 | -46.88 | 16.88 | 43.58 | 41.15 | 44.92 | 45 | 56 | 69 | 78 | 37.25 | 83 | 80
1428 | 1754 | 270 | 49.5 | 81.2 | 94.9 | 70 | 55.5 | 186.2 | 95 | 216.4 | 197.2 | 43 | 11.2 | 29.9 | 0.045 | 104 | 30 | 15.421 | 447.3 | 204 | 199.2 | 98.8 | 37.9 | 0.66 |  |  | 99.1 | 749.9 | 0.992 | -8 | 46.27 | 97 | 28 | 0.998 | 172.55 | 200 | 8770 | 198.23 | 47.39 | -46.94 | 16.94 | 43.59 | 41.08 | 44.92 | 45 | 56 | 69 | 78 | 36.86 | 88 | 87
1429 | 1750 | 269.1 | 49.5 | 81.2 | 94.9 | 70 | 55.5 | 186.1 | 95 | 216.2 | 196.5 | 43 | 11.2 | 29.9 | 0.041 | 104 | 30 | 15.445 | 448.3 | 204 | 199 | 98.8 | 37.9 | 0.66 |  |  | 99.1 | 749.9 | 0.991 | -8 | 43.92 | 97 | 28 | 1.001 | 171.76 | 195 | 9310 | 199.84 | 47.84 | -46.94 | 17 | 43.55 | 41.04 | 45.03 | 45 | 56 | 69 | 78 | 37.25 | 84 | 82
1430 | 1752 | 269.4 | 49.6 | 81.2 | 95 | 70 | 55.4 | 186.2 | 95 | 216.4 | 196.5 | 43 | 11.2 | 29.9 | 0.049 | 104 | 30 | 15.315 | 448.6 | 204 | 198.5 | 98.8 | 37.9 | 0.659 |  |  | 99.1 | 749.9 | 0.987 | -8 | 46.67 | 97 | 28 | 0.991 | 172.16 | 194 | 9360 | 196.93 | 47.51 | -46.75 | 16.69 | 43.63 | 41.09 | 45.12 | 45 | 56 | 69 | 78 | 37.25 | 84 | 87
1431 | 1746 | 268.7 | 48.9 | 81.2 | 95 | 70 | 55.4 | 186.2 | 95 | 216.2 | 196.6 | 43 | 11.2 | 29.9 | 0.055 | 104 | 30 | 15.309 | 448.7 | 204 | 198.4 | 98.8 | 37.9 | 0.66 |  |  | 99.2 | 749.8 | 0.991 | -8 | 47.84 | 97 | 28 | 1.004 | 172.16 | 197 | 8360 | 194.68 | 47.78 | -46.75 | 16.88 | 43.7 | 41.19 | 45.23 | 45 | 56 | 69 | 78 | 37.25 | 81 | 82
1432 | 1756 | 270.4 | 49.5 | 81.2 | 95 | 70 | 55.4 | 186.4 | 95 | 216.7 | 196.9 | 43 | 11.2 | 29.9 | 0.054 | 104 | 30 | 15.247 | 447.6 | 204 | 198.4 | 98.8 | 37.9 | 0.661 |  |  | 99.1 | 749.8 | 1.001 | -8 | 52.16 | 97 | 28 | 0.997 | 173.33 | 193 | 8750 | 197.27 | 48.5 | -46.94 | 16.94 | 43.61 | 41.07 | 45.12 | 45 | 56 | 69 | 78 | 36.86 | 83 | 78
1433 | 1747 | 269.8 | 49.2 | 81.2 | 95 | 70 | 55.4 | 186.4 | 95 | 216.6 | 196.4 | 43 | 11.2 | 29.9 | 0.042 | 104 | 30.1 | 15.375 | 448.7 | 204 | 198.6 | 98.8 | 37.9 | 0.659 |  |  | 99.1 | 749.7 | 0.991 | -8 | 41.18 | 97 | 28 | 0.993 | 172.55 | 196 | 8750 | 196.61 | 46.78 | -47 | 17 | 43.72 | 41.11 | 45.12 | 45 | 56 | 69 | 78 | 36.86 | 86 | 79
1434 | 1754 | 270.5 | 50.1 | 81.2 | 95.1 | 70 | 55.4 | 186.4 | 95 | 216.6 | 197 | 43 | 11.2 | 29.9 | 0.051 | 104 | 30.1 | 15.319 | 448.7 | 204 | 198.5 | 98.8 | 37.9 | 0.659 |  |  | 99.1 | 749.7 | 0.982 | -8 | 55.29 | 97 | 28 | 0.995 | 171.76 | 193 | 8750 | 197.25 | 46.78 | -47 | 16.94 | 43.73 | 41.19 | 45.12 | 45 | 56 | 69 | 78 | 37.25 | 82 | 84
1435 | 1756 | 272.4 | 49.9 | 81.2 | 95 | 70 | 55.4 | 186.6 | 95 | 217 | 196.7 | 43 | 11.2 | 29.9 | 0.039 | 104 | 30.1 | 15.489 | 447.1 | 204 | 198.9 | 98.8 | 37.9 | 0.66 |  |  | 99.1 | 749.6 | 0.991 | -8 | 49.02 | 97 | 28 | 1.002 | 172.16 | 193 | 10020 | 199.84 | 47.92 | -47.06 | 17.06 | 43.56 | 40.97 | 45.03 | 45 | 56 | 69 | 78 | 36.86 | 83 | 84
1436 | 1742 | 269.1 | 48.8 | 81.2 | 95 | 70 | 55.4 | 186.2 | 95 | 216.2 | 196 | 43 | 11.2 | 29.9 | 0.047 | 104 | 30.1 | 15.47 | 447.9 | 204 | 198.3 | 98.8 | 37.9 | 0.657 |  |  | 99.1 | 749.5 | 0.993 | -8 | 47.45 | 97 | 28 | 1 | 171.37 | 195 | 8920 | 197.27 | 47.72 | -47 | 17.06 | 43.61 | 41 | 45.23 | 45 | 56 | 69 | 78 | 37.25 | 87 | 82
1437 | 1750 | 269.7 | 49.5 | 81.2 | 95 | 70 | 55.3 | 186 | 95 | 216.1 | 196.8 | 43 | 11.2 | 29.9 | 0.058 | 104 | 30.1 | 15.311 | 447.6 | 204 | 198.1 | 98.8 | 37.9 | 0.658 |  |  | 99.1 | 749.5 | 0.993 | -8 | 57.65 | 97 | 28 | 0.999 | 172.55 | 193 | 9040 | 194.68 | 47.39 | -47 | 17 | 43.52 | 40.93 | 45.23 | 45 | 56 | 69 | 78 | 36.86 | 84 | 86
1438 | 1748 | 269.7 | 49.4 | 81.2 | 95 | 70 | 55.3 | 185.9 | 95 | 216 | 196.7 | 43 | 11.2 | 29.9 | 0.046 | 104 | 30.1 | 15.344 | 448 | 204 | 198.7 | 98.8 | 37.9 | 0.659 |  |  | 99.1 | 749.3 | 0.994 | -8 | 49.41 | 97 | 28 | 0.999 | 173.33 | 196 | 9190 | 197.91 | 46.73 | -47 | 17.12 | 43.58 | 40.92 | 45.12 | 45 | 56 | 69 | 78 | 36.86 | 83 | 82
1439 | 1751 | 270.3 | 49.7 | 81.2 | 95 | 70 | 55.3 | 186.1 | 95 | 216.3 | 196.2 | 43 | 11.2 | 29.9 | 0.037 | 104 | 30.1 | 15.324 | 447.9 | 204 | 198.6 | 98.8 | 37.9 | 0.659 |  |  | 99.1 | 749.3 | 0.989 | -8 | 43.14 | 97 | 28 | 0.991 | 171.76 | 194 | 8750 | 200.16 | 46.86 | -47.12 | 17.25 | 43.55 | 40.93 | 45.12 | 45 | 56 | 69 | 78 | 36.86 | 85 | 79
1440 | 1746 | 269.6 | 49.2 | 81.2 | 95 | 70 | 55.3 | 186 | 95 | 216.1 | 196.1 | 43 | 11.2 | 29.9 | 0.039 | 104 | 30.1 | 15.337 | 448.4 | 204 | 198.6 | 98.8 | 37.9 | 0.658 |  |  | 99.1 | 749.3 | 0.992 | -8 | 43.92 | 97 | 28 | 0.999 | 172.16 | 196 | 9040 | 195 | 46.64 | -47.12 | 16.94 | 43.46 | 40.93 | 45.23 | 45 | 56 | 69 | 78 | 36.86 | 82 | 76
1441 | 1745 | 268.8 | 48.9 | 81.2 | 95 | 70 | 55.3 | 185.7 | 95 | 215.8 | 196.5 | 43 | 11.2 | 29.9 | 0.049 | 104 | 30 | 15.301 | 447.9 | 204 | 198.3 | 98.8 | 37.9 | 0.658 |  |  | 99.2 | 749.3 | 0.983 | -8 | 50.98 | 97 | 28 | 1.002 | 171.76 | 194 | 8630 | 197.27 | 47.69 | -47 | 17 | 43.7 | 40.93 | 45.33 | 45 | 56 | 69 | 78 | 37.25 | 83 | 85
1442 | 1740 | 266.6 | 48.3 | 81.2 | 95.1 | 70 | 55.3 | 185.6 | 95 | 215.5 | 197 | 43 | 11.2 | 29.9 | 0.063 | 103.9 | 30 | 15.3 | 448.6 | 204 | 198.3 | 98.8 | 37.9 | 0.656 |  |  | 99.2 | 749.4 | 0.994 | -8 | 50.59 | 97 | 28 | 0.992 | 172.94 | 202 | 8850 | 195 | 47.97 | -47 | 17 | 43.66 | 40.99 | 45.03 | 45 | 56 | 69 | 78 | 37.25 | 83 | 81
1443 | 1746 | 267.3 | 49 | 81.2 | 95.1 | 70 | 55.2 | 185.6 | 95 | 215.5 | 197.3 | 43 | 11.2 | 29.9 | 0.071 | 103.9 | 30 | 15.284 | 448 | 204 | 198.2 | 98.8 | 37.9 | 0.656 |  |  | 99.1 | 749.5 | 0.99 | -8 | 57.25 | 97 | 28 | 0.994 | 171.76 | 202 | 8950 | 195 | 47.28 | -46.88 | 16.75 | 43.62 | 40.95 | 44.92 | 45 | 56 | 69 | 78 | 37.25 | 81 | 81
1444 | 1743 | 266.3 | 48.3 | 81.2 | 95.1 | 70 | 55.2 | 185.4 | 95 | 215.3 | 197.2 | 42.9 | 11.2 | 29.9 | 0.068 | 103.9 | 30 | 15.262 | 448.5 | 204 | 198.5 | 98.8 | 37.9 | 0.655 |  |  | 99.2 | 749.6 | 0.993 | -8 | 49.41 | 97 | 28 | 1.001 | 172.55 | 202 | 8600 | 200.16 | 46.49 | -46.81 | 16.69 | 43.62 | 41.08 | 44.72 | 45 | 56 | 69 | 78 | 37.25 | 84 | 86
1445 | 1754 | 268.5 | 49.4 | 81.2 | 95.2 | 70 | 55.2 | 185.8 | 95 | 216 | 197.1 | 42.9 | 11.2 | 29.9 | 0.054 | 104 | 30 | 15.304 | 448 | 204 | 198.8 | 98.8 | 37.9 | 0.658 |  |  | 99.1 | 749.7 | 0.991 | -8 | 46.27 | 97 | 28 | 1.004 | 172.55 | 197 | 9140 | 197.25 | 47.9 | -46.94 | 16.81 | 43.67 | 41.07 | 44.72 | 45 | 56 | 69 | 78 | 37.25 | 82 | 79
1446 | 1752 | 269.7 | 49.5 | 81.1 | 95 | 70 | 55.2 | 186.3 | 95 | 216.4 | 196.7 | 42.9 | 11.2 | 29.9 | 0.042 | 104 | 30 | 15.434 | 447.1 | 204 | 199 | 98.8 | 37.9 | 0.659 |  |  | 99.1 | 749.8 | 0.987 | -8 | 48.24 | 97 | 28 | 1.002 | 173.33 | 194 | 8090 | 198.54 | 47.91 | -46.94 | 17 | 43.46 | 41.12 | 44.83 | 45 | 56 | 69 | 78 | 36.86 | 83 | 77
1447 | 1749 | 268.2 | 49.3 | 81.1 | 95 | 70 | 55.2 | 186 | 95 | 216 | 196.8 | 43 | 11.2 | 29.9 | 0.047 | 104 | 30.1 | 15.437 | 446.7 | 204 | 198.8 | 98.8 | 37.9 | 0.659 |  |  | 99.2 | 749.8 | 0.989 | -8 | 49.41 | 97 | 28 | 0.989 | 172.94 | 199 | 8360 | 197.59 | 46.64 | -47 | 16.94 | 43.65 | 41.01 | 45.12 | 45 | 56 | 69 | 78 | 37.25 | 86 | 80
1448 | 1756 | 270.6 | 49.5 | 81.1 | 95.1 | 70 | 55.1 | 186.3 | 95 | 216.6 | 197 | 43 | 11.2 | 29.9 | 0.044 | 104.1 | 30.1 | 15.451 | 446 | 204 | 198.9 | 98.8 | 37.9 | 0.661 |  |  | 99.2 | 749.9 | 0.992 | -8 | 47.06 | 97 | 28 | 0.993 | 173.73 | 199 | 8970 | 196.61 | 47.74 | -47.12 | 16.88 | 43.66 | 41.13 | 45.12 | 45 | 56 | 69 | 78 | 36.86 | 82 | 81
1449 | 1738 | 267.4 | 48.2 | 81.1 | 95 | 70 | 55.1 | 186 | 95 | 216 | 196.4 | 43 | 11.2 | 29.9 | 0.052 | 104 | 30.1 | 15.377 | 447.2 | 204 | 198.4 | 98.8 | 37.9 | 0.658 |  |  | 99.2 | 749.9 | 0.994 | -8 | 45.49 | 97 | 28 | 0.993 | 171.76 | 199 | 8800 | 199.84 | 46.8 | -46.88 | 16.94 | 43.74 | 41.08 | 45.12 | 45 | 56 | 69 | 78 | 36.86 | 84 | 82
1450 | 1734 | 263.3 | 47.7 | 81.1 | 95 | 70 | 55.1 | 185.5 | 95 | 215.3 | 196.5 | 43 | 11.2 | 29.9 | 0.079 | 103.9 | 30.1 | 15.17 | 449.1 | 204 | 197.7 | 98.8 | 37.9 | 0.654 |  |  | 99.1 | 750 | 0.99 | -8 | 57.25 | 97 | 28 | 1.001 | 172.16 | 201 | 9210 | 195.66 | 47.61 | -46.88 | 16.81 | 43.68 | 41.08 | 45.12 | 45 | 56 | 69 | 78 | 37.25 | 84 | 80
1451 | 1743 | 263.3 | 48 | 81.1 | 95 | 70 | 55.1 | 185.6 | 95 | 215.6 | 196.9 | 42.9 | 11.2 | 29.9 | 0.081 | 103.9 | 30.1 | 15.043 | 448.9 | 204 | 197.7 | 98.8 | 37.9 | 0.653 |  |  | 99.1 | 750.2 | 0.987 | -8 | 60.39 | 97 | 28 | 1.001 | 172.94 | 193 | 8210 | 198.23 | 48.18 | -46.88 | 16.81 | 43.77 | 41.19 | 44.83 | 45 | 56 | 69 | 78 | 37.25 | 83 | 82
1452 | 1759 | 266.3 | 49.5 | 81.1 | 95 | 70 | 55.1 | 186.1 | 95 | 216.3 | 197.5 | 42.9 | 11.2 | 29.9 | 0.06 | 104 | 30.1 | 15.189 | 447.5 | 204 | 198.7 | 98.8 | 37.9 | 0.659 |  |  | 99.1 | 750.5 | 0.99 | -8 | 54.9 | 97 | 28 | 1.001 | 173.73 | 192 | 9820 | 198.23 | 48.26 | -46.94 | 16.94 | 43.47 | 41.18 | 44.72 | 45 | 56 | 69 | 78 | 37.25 | 85 | 79
1453 | 1761 | 269.5 | 50.2 | 81.1 | 95 | 70 | 55.1 | 186.7 | 95 | 217.1 | 196.8 | 42.9 | 11.2 | 29.9 | 0.035 | 104.1 | 30.1 | 15.434 | 446.5 | 204 | 199.5 | 98.8 | 37.9 | 0.66 |  |  | 99.2 | 750.6 | 0.987 | -8 | 39.61 | 97 | 28 | 0.99 | 172.94 | 195 | 9410 | 199.84 | 47.94 | -47.06 | 17 | 43.75 | 41.04 | 44.72 | 45 | 56 | 69 | 78 | 36.86 | 81 | 74
1454 | 1754 | 269.7 | 49.3 | 81.1 | 95 | 70 | 55 | 186.8 | 95 | 217.3 | 196.6 | 43 | 11.2 | 29.9 | 0.028 | 104.1 | 30.1 | 15.475 | 446.9 | 204 | 199.5 | 98.8 | 37.9 | 0.66 |  |  | 99.1 | 750.5 | 0.996 | -8 | 42.35 | 97 | 28 | 0.993 | 172.55 | 196 | 8730 | 197.91 | 48 | -47 | 17.06 | 43.62 | 41.17 | 45.03 | 45 | 56 | 69 | 78 | 37.25 | 84 | 80
1455 | 1751 | 268.4 | 49.4 | 81.1 | 95 | 70 | 55 | 186.5 | 95 | 216.8 | 196.7 | 43.1 | 11.2 | 29.9 | 0.034 | 104 | 30.1 | 15.419 | 447.8 | 204 | 199.3 | 98.8 | 37.9 | 0.661 |  |  | 99.1 | 750.6 | 0.994 | -8 | 44.71 | 97 | 28 | 1.003 | 172.55 | 195 | 9920 | 197.91 | 47.29 | -46.88 | 17 | 43.75 | 41.09 | 45.33 | 45 | 56 | 69 | 78 | 37.25 | 86 | 80
1456 | 1760 | 270.5 | 50.2 | 81.1 | 95.1 | 70 | 55 | 186.5 | 95 | 216.9 | 197.2 | 43.1 | 11.2 | 29.9 | 0.033 | 104.1 | 30.1 | 15.419 | 446.6 | 204 | 199.3 | 98.8 | 37.9 | 0.663 |  |  | 99.1 | 750.6 | 0.989 | -8 | 50.2 | 97 | 28 | 0.998 | 172.94 | 197 | 8160 | 196.61 | 47.74 | -46.94 | 17.19 | 43.49 | 41.02 | 45.44 | 45 | 56 | 69 | 78 | 37.25 | 86 | 80
1457 | 1752 | 270.5 | 49.8 | 81.1 | 95 | 70 | 55 | 186.7 | 95 | 216.9 | 196.7 | 43.1 | 11.2 | 29.9 | 0.03 | 104.1 | 30.1 | 15.551 | 447.3 | 204 | 199.4 | 98.8 | 37.9 | 0.662 |  |  | 99.1 | 750.7 | 0.993 | -8 | 40.78 | 97 | 28 | 0.995 | 172.16 | 198 | 8290 | 197.25 | 46.8 | -47.06 | 17.06 | 43.6 | 40.89 | 45.33 | 45 | 56 | 69 | 78 | 36.86 | 83 | 83
1458 | 1758 | 271.4 | 50.1 | 81.1 | 95.1 | 70 | 55.1 | 186.6 | 95 | 217 | 196.7 | 43.1 | 11.2 | 29.9 | 0.032 | 104.1 | 30.1 | 15.457 | 447.3 | 204 | 198.9 | 98.8 | 37.9 | 0.662 |  |  | 99.1 | 750.7 | 0.99 | -8 | 45.88 | 97 | 28 | 1.005 | 172.94 | 198 | 8190 | 197.59 | 47.02 | -47.06 | 17.19 | 43.49 | 41.01 | 45.33 | 45 | 56 | 69 | 78 | 36.86 | 85 | 87
1459 | 1752 | 270.6 | 49.7 | 81.1 | 95.1 | 70 | 55.1 | 186.6 | 95 | 216.9 | 196.4 | 43.1 | 11.2 | 29.9 | 0.034 | 104 | 30.1 | 15.451 | 447.4 | 204 | 198.7 | 98.8 | 37.9 | 0.662 |  |  | 99.1 | 750.6 | 0.992 | -8 | 45.49 | 97 | 28 | 0.997 | 172.16 | 195 | 9360 | 196.93 | 46.66 | -47.06 | 17 | 43.55 | 40.95 | 45.23 | 45 | 56 | 69 | 78 | 36.86 | 84 | 86
1460 | 1745 | 269.3 | 48.8 | 81.1 | 95 | 70 | 55.1 | 186.3 | 95 | 216.4 | 196.2 | 43 | 11.2 | 29.9 | 0.041 | 104 | 30.1 | 15.417 | 448.7 | 204 | 198.4 | 98.8 | 37.9 | 0.659 |  |  | 99.1 | 750.5 | 0.992 | -8 | 46.27 | 97 | 28 | 0.993 | 171.76 | 198 | 9510 | 197.59 | 46.55 | -47.06 | 17.06 | 43.75 | 40.92 | 45.23 | 45 | 56 | 69 | 78 | 36.86 | 82 | 76
1461 | 1744 | 267.5 | 48.7 | 81.1 | 95 | 70 | 55.1 | 185.9 | 95 | 215.9 | 196.3 | 43 | 11.2 | 29.9 | 0.063 | 104 | 30.1 | 15.266 | 449.9 | 204 | 197.8 | 98.8 | 37.9 | 0.658 |  |  | 99.1 | 750.5 | 0.994 | -8 | 49.8 | 97 | 28 | 0.988 | 171.76 | 193 | 8600 | 195 | 47.34 | -47.06 | 16.88 | 43.43 | 40.93 | 45.12 | 45 | 56 | 69 | 78 | 37.25 | 85 | 81
1462 | 1743 | 266.4 | 48.3 | 81.1 | 95.1 | 70 | 55.1 | 185.6 | 95 | 215.5 | 197 | 42.9 | 11.2 | 29.9 | 0.071 | 104 | 30.1 | 15.189 | 449.8 | 204 | 198.1 | 98.8 | 37.9 | 0.657 |  |  | 99.1 | 750.6 | 0.991 | -8 | 54.51 | 97 | 28 | 0.994 | 172.94 | 193 | 8070 | 196.61 | 47.69 | -47 | 17 | 43.62 | 40.94 | 44.83 | 45 | 56 | 69 | 78 | 37.25 | 82 | 85
1463 | 1747 | 266.8 | 49.1 | 81.2 | 95.1 | 70 | 55.1 | 185.8 | 95 | 215.9 | 197.3 | 42.9 | 11.2 | 29.9 | 0.062 | 104 | 30.1 | 15.252 | 449.3 | 204 | 198.7 | 98.8 | 37.9 | 0.658 |  |  | 99.1 | 750.7 | 0.986 | -8 | 47.45 | 97 | 28 | 0.999 | 173.33 | 198 | 8650 | 197.91 | 47.33 | -46.81 | 16.75 | 43.63 | 40.98 | 44.72 | 45 | 56 | 69 | 78 | 37.25 | 85 | 81
1464 | 1758 | 269.9 | 49.8 | 81.2 | 95.1 | 70 | 55.1 | 186.2 | 95 | 216.5 | 196.9 | 42.9 | 11.2 | 29.9 | 0.045 | 104.1 | 30.1 | 15.379 | 448.2 | 204 | 199 | 98.8 | 37.9 | 0.661 |  |  | 99.1 | 750.7 | 0.991 | -8 | 45.1 | 97 | 28 | 1 | 173.33 | 200 | 9340 | 196.61 | 47.93 | -46.88 | 16.88 | 43.59 | 40.96 | 44.83 | 45 | 56 | 69 | 78 | 37.25 | 85 | 83
1465 | 1756 | 270.5 | 50.1 | 81.2 | 95 | 70 | 55.1 | 186.5 | 95 | 216.8 | 196.5 | 42.9 | 11.2 | 29.9 | 0.04 | 104 | 30.1 | 15.442 | 448 | 204 | 198.8 | 98.8 | 37.9 | 0.663 |  |  | 99.1 | 750.7 | 0.986 | -8 | 42.75 | 97 | 28 | 0.994 | 172.16 | 194 | 8020 | 199.84 | 46.94 | -46.75 | 16.88 | 43.57 | 41.02 | 44.92 | 45 | 56 | 69 | 78 | 37.25 | 85 | 84
1466 | 1749 | 270.6 | 49 | 81.2 | 95 | 70 | 55.1 | 186.6 | 95 | 216.9 | 196.3 | 42.9 | 11.2 | 29.9 | 0.041 | 104 | 30.1 | 15.478 | 447.2 | 204 | 198.6 | 98.8 | 37.9 | 0.662 |  |  | 99.1 | 750.6 | 0.989 | -8 | 47.84 | 97 | 28 | 1.009 | 171.76 | 198 | 9040 | 197.91 | 46.63 | -46.94 | 17.06 | 43.62 | 41.15 | 45.23 | 45 | 56 | 69 | 78 | 36.86 | 83 | 82
1467 | 1742 | 268.1 | 48.2 | 81.1 | 95.1 | 70 | 55.1 | 185.9 | 95 | 215.9 | 196.6 | 43 | 11.2 | 29.9 | 0.056 | 104 | 30 | 15.392 | 448.7 | 204 | 198.1 | 98.8 | 37.9 | 0.659 |  |  | 99.1 | 750.4 | 0.992 | -8 | 56.86 | 97 | 28 | 0.995 | 171.37 | 193 | 8920 | 197.27 | 47.89 | -46.94 | 17 | 43.66 | 41.09 | 45.23 | 45 | 56 | 69 | 78 | 37.25 | 83 | 77
1468 | 1746 | 266.8 | 49.4 | 81.1 | 95.1 | 70 | 55.1 | 185.9 | 95 | 216.1 | 197 | 43 | 11.2 | 29.9 | 0.069 | 103.9 | 30.1 | 15.243 | 449.2 | 204 | 198 | 98.8 | 37.9 | 0.657 |  |  | 99.1 | 750.4 | 0.989 | -8 | 57.25 | 97 | 28 | 0.997 | 171.76 | 202 | 8070 | 196.61 | 46.85 | -47 | 16.88 | 43.67 | 41.05 | 45.03 | 45 | 56 | 69 | 78 | 37.25 | 86 | 81
1469 | 1751 | 268.5 | 49.1 | 81.1 | 95.1 | 70 | 55.1 | 186.1 | 95 | 216.3 | 197.3 | 42.9 | 11.2 | 29.9 | 0.06 | 104 | 30.1 | 15.242 | 448.5 | 204 | 198.6 | 98.8 | 37.9 | 0.659 |  |  | 99.1 | 750.4 | 0.995 | -8 | 51.76 | 97 | 28 | 1 | 173.33 | 194 | 9240 | 196.61 | 47.84 | -46.75 | 16.81 | 43.64 | 41.07 | 44.92 | 45 | 56 | 69 | 78 | 37.25 | 84 | 87
1470 | 1747 | 267.1 | 49.1 | 81.1 | 95.1 | 70 | 55.1 | 185.8 | 95 | 215.9 | 197.1 | 42.9 | 11.2 | 29.9 | 0.058 | 104 | 30.1 | 15.32 | 448.6 | 204 | 198.7 | 98.8 | 37.9 | 0.659 |  |  | 99.1 | 750.4 | 0.989 | -8 | 52.16 | 98 | 28 | 0.99 | 172.94 | 195 | 7870 | 199.84 | 47.88 | -46.94 | 16.81 | 43.71 | 41.09 | 44.92 | 45 | 56 | 69 | 78 | 37.25 | 83 | 82
1471 | 1744 | 266.2 | 48.7 | 81.1 | 95.1 | 70 | 55.1 | 185.7 | 95 | 215.6 | 197.6 | 43 | 11.2 | 29.9 | 0.066 | 104 | 30.1 | 15.286 | 449 | 204 | 198.7 | 98.8 | 37.9 | 0.659 |  |  | 99.2 | 750.6 | 0.989 | -8 | 58.04 | 97 | 28 | 0.995 | 174.12 | 199 | 8920 | 197.59 | 47.3 | -46.88 | 16.69 | 43.77 | 41.19 | 44.92 | 45 | 56 | 69 | 78 | 37.25 | 84 | 81
1472 | 1750 | 266.5 | 48.9 | 81.1 | 95.1 | 70 | 55.1 | 185.6 | 95 | 215.7 | 197.8 | 43 | 11.2 | 29.9 | 0.063 | 104 | 30.1 | 15.322 | 448.7 | 204 | 198.9 | 98.8 | 37.9 | 0.659 |  |  | 99.2 | 750.8 | 0.993 | -8 | 56.47 | 97 | 28 | 0.995 | 172.94 | 195 | 8850 | 197.91 | 46.66 | -46.88 | 17 | 43.52 | 41.06 | 44.92 | 45 | 56 | 69 | 78 | 37.25 | 82 | 82
1473 | 1753 | 268.5 | 49.5 | 81.1 | 95.1 | 70 | 55.1 | 186.2 | 95 | 216.4 | 196.8 | 43 | 11.2 | 29.9 | 0.045 | 104 | 30.1 | 15.448 | 448.7 | 204 | 199.1 | 98.8 | 37.9 | 0.661 |  |  | 99.2 | 751 | 0.993 | -8 | 44.31 | 98 | 28 | 0.996 | 173.33 | 195 | 9120 | 197.59 | 46.58 | -47.06 | 16.94 | 43.62 | 41.11 | 44.83 | 45 | 56 | 69 | 78 | 37.25 | 84 | 79
1474 | 1750 | 267.8 | 49.1 | 81.1 | 95 | 70 | 55.1 | 186.1 | 95 | 216.3 | 196.8 | 43 | 11.2 | 29.9 | 0.053 | 104 | 30.1 | 15.371 | 448.7 | 204 | 198.5 | 98.8 | 37.9 | 0.659 |  |  | 99.2 | 751.1 | 0.991 | -8 | 54.9 | 97 | 28 | 1.002 | 172.55 | 193 | 8330 | 198.23 | 47.99 | -47 | 17.06 | 43.77 | 41.06 | 45.12 | 45 | 56 | 69 | 78 | 37.25 | 85 | 76
1475 | 1750 | 268.1 | 48.9 | 81.1 | 95 | 70 | 55.1 | 185.9 | 95 | 216 | 197.2 | 43 | 11.2 | 29.9 | 0.056 | 104 | 30.1 | 15.352 | 448.1 | 204 | 198.6 | 98.8 | 37.9 | 0.659 |  |  | 99.1 | 751.2 | 1 | -8 | 49.8 | 97 | 28 | 0.993 | 170.59 | 199 | 8800 | 197.91 | 47.73 | -46.94 | 16.81 | 43.52 | 41.11 | 45.03 | 45 | 56 | 69 | 78 | 37.25 | 85 | 78
1476 | 1754 | 269.7 | 49.5 | 81.1 | 95 | 70 | 55.1 | 186.3 | 95 | 216.6 | 197 | 43 | 11.2 | 29.9 | 0.043 | 104.1 | 30.1 | 15.408 | 448.4 | 204 | 199 | 98.8 | 37.9 | 0.661 |  |  | 99.1 | 751.2 | 0.991 | -8 | 48.24 | 97 | 28 | 0.992 | 172.94 | 199 | 8510 | 197.91 | 47.87 | -47 | 17.06 | 43.69 | 41.02 | 45.03 | 45 | 56 | 69 | 78 | 37.25 | 86 | 82
1477 | 1751 | 269.1 | 49.1 | 81.1 | 95.1 | 70 | 55.1 | 186.2 | 95 | 216.3 | 196.7 | 43.1 | 11.2 | 29.9 | 0.042 | 104 | 30.1 | 15.481 | 449.3 | 204 | 198.8 | 98.8 | 37.9 | 0.659 |  |  | 99.1 | 751.1 | 0.985 | -8 | 42.75 | 97 | 28 | 1.004 | 172.16 | 194 | 9340 | 196.61 | 47.73 | -47 | 17.12 | 43.41 | 40.84 | 45.03 | 45 | 56 | 69 | 78 | 37.25 | 85 | 80
1478 | 1752 | 268.6 | 49.4 | 81.1 | 95.1 | 70 | 55.1 | 185.9 | 95 | 216.1 | 197.3 | 43.1 | 11.2 | 29.9 | 0.049 | 104 | 30.1 | 15.432 | 449.3 | 204 | 198.9 | 98.8 | 37.9 | 0.659 |  |  | 99.1 | 751.1 | 0.986 | -8 | 52.16 | 97 | 28 | 1.015 | 173.33 | 194 | 8020 | 197.25 | 46.86 | -47 | 17 | 43.44 | 40.93 | 45.12 | 45 | 56 | 69 | 78 | 37.25 | 84 | 82
1479 | 1753 | 269.9 | 49.5 | 81.1 | 95.2 | 70 | 55.1 | 186.2 | 95 | 216.6 | 197.1 | 43 | 11.2 | 29.9 | 0.04 | 104.1 | 30.1 | 15.461 | 449.4 | 204 | 199.1 | 98.8 | 37.9 | 0.661 |  |  | 99.1 | 751.1 | 0.993 | -8 | 45.88 | 97 | 28 | 0.992 | 172.55 | 197 | 8730 | 197.91 | 46.53 | -46.94 | 17 | 43.59 | 40.99 | 45.03 | 45 | 56 | 69 | 78 | 37.25 | 82 | 85
1480 | 1754 | 270.9 | 49.8 | 81.1 | 95.1 | 70 | 55.1 | 186.4 | 95 | 216.8 | 196.9 | 43.1 | 11.2 | 29.9 | 0.035 | 104.1 | 30.1 | 15.451 | 449.2 | 204 | 199.1 | 98.8 | 37.9 | 0.661 |  |  | 99.1 | 751.1 | 0.986 | -8 | 47.06 | 97 | 28 | 1.002 | 172.55 | 199 | 9600 | 197.25 | 47.1 | -47.06 | 17.25 | 43.67 | 40.92 | 45.03 | 45 | 56 | 69 | 78 | 37.25 | 87 | 77
1481 | 1754 | 270.3 | 49.9 | 81.1 | 95 | 70 | 55.1 | 186.2 | 95 | 216.5 | 196.7 | 43.1 | 11.2 | 29.9 | 0.042 | 104 | 30.1 | 15.382 | 449.6 | 204 | 198.7 | 98.8 | 37.9 | 0.66 |  |  | 99.1 | 751.1 | 0.99 | -8 | 45.1 | 98 | 28 | 0.995 | 172.55 | 194 | 8480 | 196.93 | 45.88 | -47.06 | 17.06 | 43.41 | 40.95 | 45.12 | 45 | 56 | 69 | 78 | 37.25 | 83 | 77
1482 | 1753 | 271.7 | 49.4 | 81.1 | 95 | 70 | 55.1 | 186.5 | 95 | 216.9 | 196.4 | 43 | 11.2 | 29.9 | 0.036 | 104 | 30.1 | 15.359 | 449.3 | 204 | 198.7 | 98.8 | 37.9 | 0.66 |  |  | 99.1 | 751 | 0.993 | -8 | 44.71 | 97 | 28 | 1.005 | 172.16 | 198 | 9020 | 197.59 | 47.2 | -46.94 | 17.12 | 43.37 | 40.95 | 45.23 | 45 | 56 | 69 | 78 | 36.86 | 85 | 79
1483 | 1747 | 269.7 | 49.6 | 81.1 | 95 | 70 | 55.1 | 186.1 | 95 | 216.1 | 196.3 | 43 | 11.2 | 29.9 | 0.047 | 104 | 30.1 | 15.384 | 449.8 | 204 | 198.3 | 98.8 | 37.9 | 0.658 |  |  | 99.1 | 750.9 | 0.991 | -8 | 48.63 | 97 | 28 | 1.003 | 172.16 | 194 | 9340 | 196.61 | 47.12 | -46.94 | 17.06 | 43.57 | 40.88 | 45.23 | 45 | 56 | 69 | 78 | 37.25 | 88 | 84
1484 | 1743 | 268.6 | 48.8 | 81.1 | 95.1 | 70 | 55.1 | 186 | 95 | 216 | 196.3 | 43 | 11.2 | 29.9 | 0.067 | 103.9 | 30.1 | 15.301 | 450.4 | 204 | 197.7 | 98.8 | 37.9 | 0.655 |  |  | 99.1 | 750.8 | 0.988 | -8 | 50.98 | 97 | 28 | 0.998 | 172.94 | 201 | 9560 | 195 | 46.95 | -46.88 | 16.75 | 43.66 | 41.09 | 45.12 | 45 | 56 | 69 | 78 | 37.25 | 85 | 83
1485 | 1743 | 267 | 49 | 81.1 | 95.1 | 70 | 55.1 | 185.6 | 95 | 215.6 | 196.7 | 42.9 | 11.2 | 29.9 | 0.077 | 103.9 | 30.1 | 15.314 | 450.9 | 204 | 197.6 | 98.8 | 37.9 | 0.653 |  |  | 99.1 | 750.7 | 0.988 | -8 | 58.43 | 97 | 28 | 0.998 | 172.16 | 192 | 8700 | 194.68 | 47.28 | -47 | 16.81 | 43.53 | 41.02 | 45.03 | 45 | 56 | 69 | 78 | 37.25 | 85 | 85
1486 | 1746 | 266.5 | 49 | 81.1 | 95.1 | 70 | 55.1 | 185.7 | 95 | 215.8 | 197.2 | 42.9 | 11.2 | 29.9 | 0.074 | 103.9 | 30.1 | 15.265 | 450.6 | 204 | 198.1 | 98.8 | 37.9 | 0.655 |  |  | 99.1 | 750.7 | 0.989 | -8 | 55.69 | 97 | 28 | 0.994 | 173.33 | 193 | 7900 | 197.25 | 47.74 | -46.94 | 17 | 43.66 | 41.03 | 44.72 | 45 | 56 | 69 | 78 | 37.25 | 85 | 83
1487 | 1753 | 268.5 | 49.3 | 81.1 | 95 | 70 | 55.1 | 186.1 | 95 | 216.3 | 197.2 | 42.8 | 11.2 | 29.9 | 0.057 | 104 | 30.1 | 15.294 | 448.6 | 204 | 198.8 | 98.8 | 37.9 | 0.657 |  |  | 99.1 | 750.7 | 0.991 | -8 | 49.8 | 97 | 28 | 1.002 | 172.94 | 202 | 9360 | 196.93 | 46.83 | -46.94 | 17.12 | 43.62 | 40.99 | 44.62 | 45 | 56 | 69 | 78 | 37.25 | 86 | 79
1488 | 1753 | 269.6 | 49.2 | 81.1 | 95 | 70 | 55.1 | 186.2 | 95 | 216.5 | 196.6 | 42.9 | 11.2 | 29.9 | 0.042 | 104 | 30.1 | 15.375 | 448.5 | 204 | 198.7 | 98.8 | 37.9 | 0.657 |  |  | 99.1 | 750.6 | 0.993 | -8 | 42.75 | 97 | 28 | 0.99 | 172.16 | 196 | 9210 | 197.91 | 46.74 | -46.94 | 17 | 43.63 | 41.11 | 44.72 | 45 | 56 | 69 | 78 | 37.25 | 87 | 77
1489 | 1753 | 269.8 | 49.5 | 81.1 | 95 | 70 | 55.1 | 186.3 | 95 | 216.5 | 196.6 | 42.9 | 11.2 | 29.9 | 0.042 | 104 | 30.1 | 15.386 | 448.9 | 204 | 198.7 | 98.8 | 37.9 | 0.658 |  |  | 99.1 | 750.6 | 0.991 | -8 | 45.49 | 97 | 28 | 0.99 | 172.94 | 195 | 8580 | 199.52 | 47.8 | -47 | 17 | 43.77 | 41.12 | 45.12 | 45 | 56 | 69 | 78 | 37.25 | 86 | 81
1490 | 1752 | 269 | 49.9 | 81.1 | 95.1 | 70 | 55.1 | 186 | 95 | 216.2 | 196.6 | 43 | 11.2 | 29.9 | 0.051 | 104 | 30.1 | 15.354 | 449.9 | 204 | 198.5 | 98.8 | 37.9 | 0.656 |  |  | 99.1 | 750.6 | 0.989 | -8 | 49.02 | 97 | 28 | 1 | 172.55 | 199 | 8140 | 196.93 | 46.57 | -46.88 | 16.81 | 43.45 | 40.96 | 45.12 | 45 | 56 | 69 | 78 | 37.25 | 84 | 81
1491 | 1749 | 268.5 | 49.5 | 81.1 | 95.1 | 70 | 55.1 | 186 | 95 | 216.2 | 197 | 43 | 11.2 | 29.9 | 0.063 | 104 | 30.1 | 15.332 | 449.9 | 204 | 198.3 | 98.8 | 37.9 | 0.655 |  |  | 99.1 | 750.7 | 0.985 | -8 | 55.69 | 97 | 28 | 0.996 | 171.76 | 198 | 9020 | 197.59 | 48 | -46.75 | 16.75 | 43.8 | 41.06 | 45.23 | 45 | 56 | 69 | 78 | 37.25 | 82 | 79
1492 | 1754 | 268.9 | 49.9 | 81.1 | 95.1 | 70 | 55.1 | 186 | 95 | 216.2 | 197.3 | 43 | 11.2 | 29.9 | 0.056 | 104 | 30.1 | 15.335 | 450 | 204 | 198.7 | 98.8 | 37.9 | 0.656 |  |  | 99.1 | 750.7 | 0.987 | -8 | 55.29 | 97 | 28 | 0.996 | 173.33 | 193 | 8460 | 197.27 | 46.8 | -47.06 | 17.06 | 43.6 | 41.03 | 45.23 | 45 | 56 | 69 | 78 | 37.25 | 86 | 85
1493 | 1748 | 269.7 | 48.9 | 81.1 | 95 | 70 | 55.1 | 186.1 | 95 | 216.2 | 196.9 | 43 | 11.2 | 29.9 | 0.047 | 104 | 30.1 | 15.399 | 449.5 | 204 | 198.9 | 98.8 | 37.9 | 0.656 |  |  | 99.1 | 750.6 | 0.992 | -8 | 48.63 | 98 | 28 | 1.002 | 172.55 | 193 | 9460 | 196.61 | 47.39 | -46.94 | 16.94 | 43.72 | 40.88 | 45.03 | 45 | 56 | 69 | 78 | 37.25 | 87 | 82
1494 | 1743 | 268.4 | 48.2 | 81.1 | 95 | 70 | 55.1 | 185.8 | 95 | 215.9 | 197.4 | 43 | 11.2 | 29.9 | 0.058 | 104 | 30.1 | 15.359 | 448.2 | 204 | 198.7 | 98.8 | 37.9 | 0.655 |  |  | 99.1 | 750.6 | 0.992 | -8 | 56.08 | 97 | 28 | 0.995 | 173.33 | 198 | 8850 | 197.59 | 46.82 | -46.75 | 16.81 | 43.68 | 41.05 | 45.12 | 45 | 56 | 69 | 78 | 37.25 | 88 | 78
1495 | 1748 | 267.3 | 49.1 | 81.1 | 95.1 | 70 | 55.1 | 185.9 | 95 | 216 | 197.7 | 43 | 11.2 | 29.9 | 0.064 | 104 | 30.1 | 15.304 | 447.6 | 204 | 198.7 | 98.8 | 37.9 | 0.655 |  |  | 99.1 | 750.7 | 0.982 | -8 | 59.22 | 97 | 28 | 1 | 173.33 | 194 | 8680 | 195 | 47.89 | -47 | 16.75 | 43.62 | 41 | 45.03 | 45 | 56 | 69 | 78 | 37.25 | 82 | 79
1496 | 1756 | 269.6 | 49.6 | 81.1 | 95.1 | 70 | 55.1 | 186 | 95 | 216.3 | 197.6 | 43 | 11.2 | 29.9 | 0.05 | 104.1 | 30.1 | 15.409 | 446.9 | 204 | 199.3 | 98.8 | 37.9 | 0.657 |  |  | 99.1 | 750.7 | 0.991 | -8 | 51.76 | 97 | 28 | 0.995 | 172.16 | 196 | 8750 | 200.16 | 46.81 | -46.94 | 17 | 43.67 | 40.96 | 44.92 | 45 | 56 | 69 | 78 | 37.25 | 85 | 83
1497 | 1758 | 271.8 | 50 | 81.1 | 95.1 | 70 | 55.1 | 186.7 | 95 | 217.1 | 196.7 | 43 | 11.2 | 29.9 | 0.034 | 104.1 | 30.1 | 15.5 | 446.5 | 204 | 199.3 | 98.8 | 37.9 | 0.657 |  |  | 99.1 | 750.7 | 0.988 | -8 | 42.75 | 98 | 28 | 0.992 | 171.76 | 194 | 9310 | 198.54 | 47.74 | -47.12 | 16.88 | 43.64 | 41.13 | 45.03 | 45 | 56 | 69 | 78 | 37.25 | 86 | 85
1498 | 1754 | 270.9 | 50 | 81.1 | 95.1 | 70 | 55.1 | 186.3 | 95 | 216.6 | 196.4 | 43.1 | 11.2 | 29.9 | 0.037 | 104 | 30.1 | 15.46 | 446 | 204 | 198.8 | 98.8 | 37.9 | 0.655 |  |  | 99.1 | 750.6 | 0.994 | -8 | 45.88 | 98 | 28 | 0.992 | 170.98 | 195 | 8510 | 197.59 | 47.2 | -47.06 | 17.06 | 43.43 | 41.03 | 45.23 | 45 | 56 | 69 | 78 | 37.25 | 84 | 83
1499 | 1748 | 270 | 49.3 | 81.1 | 95.1 | 70 | 55.1 | 186.2 | 95 | 216.3 | 196.4 | 43.1 | 11.2 | 29.9 | 0.039 | 104 | 30.1 | 15.393 | 446.6 | 204 | 198.7 | 98.8 | 37.9 | 0.655 |  |  | 99.1 | 750.5 | 0.993 | -8 | 44.31 | 97 | 28 | 0.997 | 171.76 | 197 | 8850 | 196.61 | 46.52 | -47.06 | 17 | 43.65 | 41.02 | 45.23 | 45 | 56 | 69 | 78 | 36.86 | 85 | 85
1500 | 1745 | 268.3 | 49.2 | 81.1 | 95.1 | 70 | 55.1 | 185.8 | 95 | 215.9 | 197 | 43.1 | 11.2 | 29.9 | 0.059 | 104 | 30.1 | 15.34 | 446.6 | 204 | 198.4 | 98.8 | 37.9 | 0.654 |  |  | 99.2 | 750.4 | 0.989 | -8 | 52.16 | 97 | 28 | 0.993 | 172.16 | 193 | 8900 | 195 | 48.01 | -47.06 | 17 | 43.73 | 41.03 | 45.23 | 45 | 56 | 69 | 78 | 37.25 | 84 | 78
1501 | 1751 | 269.7 | 49.4 | 81.1 | 95 | 70 | 55.1 | 185.9 | 95 | 216.1 | 197 | 43 | 11.2 | 30 | 0.051 | 104 | 30.1 | 15.309 | 446.4 | 204 | 198.6 | 98.8 | 37.9 | 0.655 |  |  | 99.1 | 750.4 | 0.992 | -8 | 45.1 | 97 | 28 | 0.997 | 172.94 | 194 | 8410 | 197.25 | 47.52 | -47.12 | 17.12 | 43.51 | 41.09 | 45.03 | 45 | 56 | 69 | 78 | 37.25 | 84 | 76
1502 | 1750 | 270.4 | 49.5 | 81.1 | 95.1 | 70 | 55.1 | 186.2 | 95 | 216.5 | 196.4 | 43 | 11.2 | 30 | 0.04 | 104 | 30.1 | 15.394 | 446.4 | 204 | 198.8 | 98.8 | 37.9 | 0.655 |  |  | 99.1 | 750.3 | 0.99 | -8 | 42.75 | 97 | 28 | 0.99 | 172.55 | 194 | 8950 | 196.61 | 47.26 | -47 | 16.88 | 43.61 | 40.99 | 44.92 | 45 | 56 | 69 | 78 | 36.86 | 84 | 78
1503 | 1751 | 270.6 | 49.6 | 81.1 | 95 | 70 | 55.1 | 186.4 | 95 | 216.7 | 196.2 | 43 | 11.2 | 30 | 0.041 | 104 | 30.1 | 15.374 | 446 | 204 | 198.4 | 98.8 | 37.9 | 0.654 |  |  | 99.2 | 750.2 | 0.988 | -8 | 44.71 | 97 | 28 | 0.993 | 171.76 | 199 | 8160 | 199.84 | 46.56 | -47.06 | 16.88 | 43.55 | 40.98 | 45.12 | 45 | 56 | 69 | 78 | 36.86 | 87 | 84
1504 | 1742 | 269 | 48.6 | 81.1 | 95 | 70 | 55.1 | 186.1 | 95 | 216.1 | 196.4 | 43 | 11.2 | 30 | 0.044 | 104 | 30.1 | 15.371 | 446.8 | 204 | 198.4 | 98.8 | 37.9 | 0.654 |  |  | 99.1 | 750.2 | 0.991 | -8 | 45.49 | 97 | 28 | 0.993 | 172.16 | 199 | 8950 | 197.91 | 46.6 | -47 | 16.94 | 43.62 | 41.04 | 45.12 | 45 | 56 | 69 | 78 | 37.25 | 85 | 83
1505 | 1733 | 265.3 | 47.4 | 81.1 | 95 | 70 | 55.1 | 185.7 | 95 | 215.7 | 196.7 | 43 | 11.2 | 30 | 0.07 | 103.9 | 30.1 | 15.299 | 448.6 | 204 | 197.9 | 98.8 | 37.9 | 0.65 |  |  | 99.1 | 750.2 | 0.992 | -8 | 58.43 | 97 | 28 | 0.992 | 172.16 | 192 | 8920 | 197.91 | 47.84 | -46.75 | 16.94 | 43.64 | 40.93 | 45.12 | 45 | 56 | 69 | 78 | 37.25 | 87 | 84
1506 | 1743 | 265 | 48.4 | 81.1 | 95.1 | 70 | 55.1 | 185.7 | 95 | 215.7 | 196.9 | 42.9 | 11.2 | 29.9 | 0.081 | 103.9 | 30.1 | 15.196 | 448.1 | 204 | 197.7 | 98.8 | 37.9 | 0.649 |  |  | 99.1 | 750.3 | 0.989 | -8 | 60.39 | 97 | 28 | 1.003 | 172.55 | 192 | 7940 | 194.68 | 48.51 | -46.75 | 16.94 | 43.7 | 41.1 | 44.92 | 45 | 56 | 69 | 78 | 37.25 | 86 | 86
1507 | 1752 | 266.1 | 49.4 | 81.1 | 95.1 | 70 | 55.1 | 185.7 | 95 | 215.8 | 197.6 | 42.8 | 11.2 | 30 | 0.071 | 104 | 30.1 | 15.225 | 447.4 | 204 | 198.4 | 98.8 | 37.9 | 0.653 |  |  | 99.1 | 750.4 | 0.988 | -8 | 54.9 | 97 | 28 | 0.999 | 173.73 | 194 | 8700 | 197.25 | 47.81 | -47 | 16.88 | 43.7 | 41.06 | 44.72 | 45 | 56 | 69 | 78 | 37.25 | 85 | 79
1508 | 1766 | 271.6 | 51.1 | 81.1 | 95.1 | 70 | 55 | 186.4 | 95 | 216.9 | 197.1 | 42.8 | 11.2 | 30 | 0.043 | 104.1 | 30.1 | 15.373 | 445.7 | 204 | 199.5 | 98.8 | 37.9 | 0.656 |  |  | 99.1 | 750.5 | 0.993 | -8 | 48.63 | 97 | 28 | 1.002 | 171.76 | 194 | 9430 | 198.86 | 47.85 | -46.94 | 16.88 | 43.46 | 40.88 | 44.72 | 45 | 56 | 69 | 78 | 36.86 | 86 | 78
1509 | 1757 | 271.8 | 50.1 | 81.1 | 95.1 | 70 | 55 | 186.6 | 95 | 217 | 196.8 | 42.9 | 11.2 | 30 | 0.033 | 104.1 | 30.1 | 15.417 | 445.1 | 204 | 199.3 | 98.8 | 37.9 | 0.656 |  |  | 99.1 | 750.5 | 0.988 | -8 | 46.27 | 97 | 28 | 1.005 | 172.94 | 198 | 8430 | 196.61 | 47.76 | -47 | 17.06 | 43.71 | 41.12 | 45.12 | 45 | 56 | 69 | 78 | 36.86 | 83 | 82
1510 | 1753 | 271 | 49.5 | 81.1 | 95 | 70 | 55 | 186.5 | 95 | 216.8 | 197.1 | 43 | 11.2 | 30 | 0.035 | 104.1 | 30.1 | 15.418 | 444.3 | 204 | 199.3 | 98.8 | 37.9 | 0.656 |  |  | 99.1 | 750.4 | 0.99 | -8 | 49.41 | 97 | 28 | 1.001 | 172.94 | 195 | 9020 | 199.84 | 47.68 | -47.06 | 16.94 | 43.58 | 41.13 | 45.23 | 45 | 56 | 69 | 78 | 37.25 | 85 | 81
1511 | 1753 | 270.9 | 49.5 | 81.1 | 95 | 70 | 55 | 186.4 | 95 | 216.7 | 197.1 | 43.1 | 11.2 | 30 | 0.039 | 104.1 | 30.1 | 15.409 | 445 | 204 | 199 | 98.8 | 37.9 | 0.656 |  |  | 99.1 | 750.4 | 0.994 | -8 | 45.49 | 97 | 28 | 1.006 | 172.94 | 197 | 9460 | 197.59 | 46.66 | -46.81 | 16.94 | 43.6 | 40.82 | 45.23 | 45 | 56 | 69 | 78 | 37.25 | 87 | 84
1512 | 1743 | 268.9 | 48.9 | 81.1 | 95 | 70 | 55 | 186 | 95 | 216.1 | 197.4 | 43.1 | 11.2 | 30 | 0.055 | 104 | 30.1 | 15.403 | 445.8 | 204 | 198.8 | 98.8 | 37.9 | 0.654 |  |  | 99.1 | 750.3 | 0.991 | -8 | 52.94 | 97 | 28 | 0.995 | 173.33 | 199 | 8630 | 197.59 | 46.59 | -46.88 | 17 | 43.65 | 40.91 | 45.23 | 45 | 56 | 69 | 78 | 37.25 | 86 | 84
1513 | 1737 | 265.6 | 47.9 | 81.1 | 95.1 | 70 | 55 | 185.5 | 95 | 215.5 | 197.2 | 43 | 11.2 | 30 | 0.077 | 103.9 | 30.1 | 15.309 | 447.2 | 204 | 198.2 | 98.8 | 37.9 | 0.65 |  |  | 99.1 | 750.5 | 0.992 | -8 | 58.82 | 97 | 28 | 0.999 | 173.33 | 202 | 9380 | 194.36 | 48 | -47 | 16.88 | 43.7 | 41.04 | 45.03 | 45 | 56 | 69 | 78 | 37.25 | 83 | 80
1514 | 1740 | 264.5 | 48.1 | 81.1 | 95 | 70 | 55 | 185.5 | 95 | 215.4 | 197.3 | 43 | 11.2 | 30 | 0.082 | 103.9 | 30.1 | 15.158 | 447.4 | 204 | 198.1 | 98.8 | 37.9 | 0.651 |  |  | 99.1 | 750.6 | 0.989 | -8 | 60.78 | 97 | 28 | 1.003 | 172.94 | 199 | 8680 | 194.36 | 48.58 | -46.88 | 16.88 | 43.69 | 41.12 | 44.92 | 45 | 56 | 69 | 78 | 37.25 | 83 | 77
1515 | 1747 | 265.7 | 48.3 | 81.1 | 95 | 70 | 55 | 185.8 | 95 | 216 | 197.8 | 42.9 | 11.2 | 30 | 0.069 | 104 | 30.1 | 15.257 | 446.2 | 204 | 198.7 | 98.8 | 37.9 | 0.654 |  |  | 99.1 | 750.7 | 0.993 | -8 | 52.55 | 97 | 28 | 1.005 | 173.33 | 194 | 9020 | 195 | 46.82 | -47.06 | 16.94 | 43.58 | 41.1 | 44.83 | 45 | 56 | 69 | 78 | 37.25 | 86 | 79
1516 | 1762 | 269.6 | 50.2 | 81.1 | 95.1 | 70 | 55 | 186.4 | 95 | 216.8 | 197.2 | 42.9 | 11.2 | 30 | 0.037 | 104 | 30.1 | 15.45 | 445 | 204 | 199.6 | 98.8 | 37.9 | 0.656 |  |  | 99.1 | 750.8 | 0.984 | -8 | 44.31 | 97 | 28 | 0.992 | 172.94 | 199 | 9120 | 199.52 | 47.79 | -47 | 17 | 43.63 | 41.01 | 44.72 | 45 | 56 | 69 | 78 | 37.25 | 86 | 81
1517 | 1750 | 269.2 | 48.9 | 81.1 | 95.1 | 70 | 55 | 186.4 | 95 | 216.6 | 196.9 | 43 | 11.2 | 30 | 0.031 | 104 | 30.1 | 15.507 | 445.4 | 204 | 199.6 | 98.8 | 38 | 0.654 |  |  | 99.1 | 750.8 | 0.995 | -8 | 43.92 | 97 | 28 | 1.005 | 172.94 | 195 | 8040 | 198.86 | 46.67 | -47 | 17.12 | 43.35 | 41.17 | 45.12 | 45 | 56 | 69 | 78 | 37.25 | 86 | 86
1518 | 1750 | 267.6 | 49.5 | 81.1 | 95.1 | 70 | 54.9 | 186.2 | 95 | 216.4 | 197.4 | 43.1 | 11.2 | 30 | 0.047 | 104 | 30.1 | 15.404 | 445.1 | 204 | 199.2 | 98.8 | 38 | 0.653 |  |  | 99.2 | 750.8 | 0.992 | -8 | 54.12 | 97 | 28 | 0.996 | 170.59 | 194 | 8870 | 197.27 | 46.87 | -47.06 | 17.06 | 43.75 | 41.1 | 45.23 | 45 | 56 | 69 | 78 | 37.25 | 84 | 82
1519 | 1757 | 269.3 | 49.8 | 81.1 | 95.1 | 70 | 54.9 | 186.2 | 95 | 216.5 | 197.7 | 43.1 | 11.2 | 30 | 0.04 | 104.1 | 30.1 | 15.392 | 445.2 | 204 | 199.6 | 98.8 | 38 | 0.657 |  |  | 99.2 | 750.9 | 0.992 | -8 | 52.16 | 97 | 28 | 1.002 | 172.94 | 198 | 8580 | 199.84 | 46.75 | -47.06 | 17.19 | 43.52 | 40.99 | 45.23 | 45 | 56 | 69 | 78 | 37.25 | 85 | 86
1520 | 1748 | 268.6 | 49.1 | 81.1 | 95.1 | 70 | 54.9 | 186.1 | 95 | 216.2 | 197.2 | 43.1 | 11.2 | 30 | 0.037 | 104.1 | 30.1 | 15.527 | 445.7 | 204 | 199.6 | 98.8 | 38 | 0.655 |  |  | 99.1 | 750.9 | 0.992 | -8 | 49.02 | 97 | 28 | 0.992 | 172.55 | 198 | 7870 | 198.54 | 46.09 | -47 | 17.19 | 43.3 | 40.84 | 45.23 | 45 | 56 | 69 | 78 | 37.25 | 86 | 84
1521 | 1751 | 268.6 | 49.2 | 81.1 | 95.1 | 70 | 54.9 | 186 | 95 | 216.2 | 197.5 | 43.1 | 11.2 | 30 | 0.049 | 104 | 30.1 | 15.424 | 446.3 | 204 | 199.1 | 98.8 | 38 | 0.654 |  |  | 99.1 | 751 | 0.99 | -8 | 54.51 | 97 | 28 | 0.998 | 173.33 | 199 | 8190 | 197.59 | 46.75 | -47.06 | 17 | 43.45 | 40.96 | 45.23 | 45 | 56 | 69 | 78 | 37.25 | 86 | 78
1522 | 1759 | 270.1 | 50.4 | 81.1 | 95.1 | 70 | 54.9 | 186.2 | 95 | 216.5 | 197.5 | 43.1 | 11.2 | 30 | 0.042 | 104.1 | 30.1 | 15.413 | 445.9 | 204 | 199.3 | 98.8 | 38 | 0.656 |  |  | 99.1 | 751.1 | 0.992 | -8 | 49.02 | 97 | 28 | 1.003 | 173.33 | 195 | 9020 | 196.93 | 47.06 | -47.06 | 17.12 | 43.69 | 40.88 | 45.03 | 45 | 56 | 69 | 78 | 37.25 | 86 | 78
1523 | 1754 | 271.6 | 49.5 | 81.1 | 95.1 | 70 | 54.9 | 186.4 | 95 | 216.9 | 196.5 | 43 | 11.2 | 30 | 0.036 | 104.1 | 30.1 | 15.486 | 446.1 | 204 | 199.1 | 98.8 | 38 | 0.655 |  |  | 99.1 | 751.1 | 0.99 | -8 | 40.78 | 97 | 28 | 1.016 | 172.94 | 197 | 8700 | 197.27 | 46.06 | -47 | 16.69 | 43.34 | 40.99 | 45.03 | 45 | 56 | 69 | 78 | 37.25 | 84 | 80
1524 | 1742 | 268.5 | 48.5 | 81.1 | 95.1 | 70 | 54.8 | 186.1 | 95 | 216.2 | 196.5 | 43 | 11.2 | 30 | 0.057 | 104 | 30.1 | 15.378 | 447.1 | 204 | 198.3 | 98.8 | 38 | 0.651 |  |  | 99.1 | 751 | 0.995 | -8 | 54.51 | 97 | 28 | 1.001 | 172.16 | 200 | 8970 | 194.68 | 46.6 | -46.81 | 16.88 | 43.56 | 41.05 | 45.23 | 45 | 56 | 69 | 78 | 37.25 | 85 | 86
1525 | 1739 | 266 | 48.2 | 81.1 | 95 | 70 | 54.8 | 185.7 | 95 | 215.7 | 196.6 | 43 | 11.2 | 30 | 0.076 | 103.9 | 30.1 | 15.255 | 448.7 | 204 | 197.7 | 98.8 | 38 | 0.648 |  |  | 99.1 | 751 | 0.989 | -8 | 60.39 | 97 | 28 | 0.993 | 172.16 | 191 | 8090 | 194.68 | 47.77 | -46.81 | 16.69 | 43.64 | 41.18 | 45.03 | 45 | 56 | 69 | 78 | 37.25 | 85 | 84
1526 | 1741 | 265.1 | 48.1 | 81.1 | 95.1 | 70 | 54.8 | 185.5 | 95 | 215.4 | 197.1 | 42.9 | 11.2 | 30 | 0.079 | 103.9 | 30.1 | 15.221 | 449 | 204 | 197.9 | 98.8 | 38 | 0.649 |  |  | 99.1 | 751 | 0.992 | -8 | 59.61 | 97 | 28 | 1.002 | 172.55 | 200 | 8310 | 198.23 | 47.63 | -47 | 16.94 | 43.71 | 41.2 | 44.83 | 45 | 56 | 69 | 78 | 37.25 | 86 | 84
1527 | 1751 | 266.7 | 49 | 81.1 | 95.1 | 70 | 54.8 | 185.6 | 95 | 215.8 | 197.9 | 42.8 | 11.2 | 30 | 0.071 | 104 | 30.1 | 15.26 | 448.1 | 204 | 198.7 | 98.8 | 38 | 0.654 |  |  | 99.1 | 751 | 0.99 | -8 | 58.43 | 97 | 28 | 1.015 | 173.73 | 201 | 8820 | 196.61 | 47.89 | -46.88 | 16.94 | 43.66 | 41.01 | 44.72 | 45 | 56 | 69 | 78 | 37.25 | 84 | 83
1528 | 1766 | 271.6 | 50.7 | 81.1 | 95.1 | 70 | 54.8 | 186.5 | 95 | 217.1 | 197.3 | 42.8 | 11.2 | 30 | 0.038 | 104.1 | 30.1 | 15.388 | 447.6 | 204 | 199.6 | 98.8 | 38 | 0.657 |  |  | 99.1 | 750.9 | 0.982 | -8 | 39.22 | 97 | 28 | 1 | 173.33 | 196 | 9090 | 201.45 | 47.79 | -47.12 | 16.94 | 43.49 | 41.03 | 44.72 | 45 | 56 | 69 | 78 | 37.25 | 84 | 79
1529 | 1757 | 271.6 | 49.8 | 81.1 | 95.1 | 70 | 54.7 | 186.6 | 95 | 217 | 196.6 | 42.9 | 11.2 | 30 | 0.031 | 104 | 30.1 | 15.468 | 448.6 | 204 | 199.4 | 98.8 | 38 | 0.657 |  |  | 99.1 | 750.8 | 0.993 | -8 | 41.96 | 97 | 28 | 0.994 | 172.55 | 195 | 8650 | 198.86 | 47.89 | -46.94 | 16.88 | 43.65 | 41.02 | 45.03 | 45 | 56 | 69 | 78 | 37.25 | 86 | 80
1530 | 1748 | 269 | 49.4 | 81.1 | 95 | 70 | 54.7 | 185.9 | 95 | 216 | 197.3 | 43 | 11.2 | 30 | 0.05 | 104 | 30.1 | 15.392 | 449.4 | 204 | 199 | 98.8 | 38 | 0.656 |  |  | 99.1 | 750.7 | 0.993 | -8 | 54.51 | 97 | 28 | 1.003 | 173.33 | 193 | 9260 | 197.59 | 48 | -46.94 | 16.88 | 43.72 | 41.18 | 45.23 | 45 | 56 | 69 | 78 | 37.25 | 90 | 81
1531 | 1750 | 269.1 | 49.5 | 81.1 | 95 | 70 | 54.7 | 185.8 | 95 | 215.9 | 197.8 | 43 | 11.2 | 30 | 0.061 | 104 | 30.1 | 15.324 | 449.4 | 204 | 198.9 | 98.8 | 38 | 0.655 |  |  | 99.1 | 750.6 | 0.992 | -8 | 58.04 | 97 | 28 | 0.991 | 173.33 | 194 | 7900 | 199.52 | 48.03 | -46.81 | 16.88 | 43.7 | 41.15 | 45.03 | 45 | 56 | 69 | 78 | 37.25 | 85 | 80
1532 | 1744 | 267.5 | 48.8 | 81.1 | 95 | 70 | 54.7 | 185.7 | 95 | 215.6 | 197.8 | 43 | 11.2 | 30 | 0.063 | 104 | 30.1 | 15.346 | 449.9 | 204 | 199.1 | 98.8 | 38 | 0.654 |  |  | 99.1 | 750.5 | 0.995 | -8 | 51.37 | 97 | 28 | 1.002 | 173.73 | 199 | 8550 | 197.91 | 47.47 | -46.94 | 16.88 | 43.73 | 41.05 | 45.03 | 45 | 56 | 69 | 78 | 37.25 | 87 | 81
1533 | 1755 | 269.2 | 49.7 | 81.1 | 95 | 70 | 54.7 | 185.6 | 95 | 215.8 | 197.9 | 43 | 11.2 | 30 | 0.06 | 104 | 30.1 | 15.347 | 449 | 204 | 199.1 | 98.8 | 38 | 0.656 |  |  | 99.1 | 750.6 | 0.995 | -8 | 56.47 | 97 | 28 | 0.996 | 172.55 | 202 | 8900 | 197.91 | 47.4 | -47 | 17.06 | 43.68 | 41.09 | 44.92 | 45 | 56 | 69 | 78 | 37.25 | 85 | 83
1534 | 1758 | 271.5 | 49.9 | 81.1 | 95 | 70 | 54.7 | 186.2 | 95 | 216.6 | 197.4 | 43 | 11.2 | 30 | 0.04 | 104.1 | 30.1 | 15.462 | 448.2 | 204 | 199.4 | 98.8 | 38 | 0.657 |  |  | 99.1 | 750.6 | 0.99 | -8 | 42.75 | 97 | 28 | 0.992 | 172.16 | 197 | 8730 | 196.93 | 47.97 | -47.06 | 16.88 | 43.75 | 41.15 | 44.92 | 45 | 56 | 69 | 78 | 36.86 | 85 | 81
1535 | 1751 | 271.5 | 49.3 | 81.1 | 95.1 | 70 | 54.6 | 186.5 | 95 | 216.8 | 197.1 | 43.1 | 11.2 | 30 | 0.035 | 104.1 | 30.1 | 15.567 | 449.3 | 204 | 199.5 | 98.8 | 38 | 0.657 |  |  | 99.1 | 750.5 | 0.991 | -8 | 43.92 | 97 | 28 | 0.996 | 173.33 | 199 | 8190 | 198.23 | 46.81 | -46.94 | 17 | 43.47 | 41 | 45.03 | 45 | 56 | 69 | 78 | 36.86 | 87 | 77
1536 | 1744 | 269 | 48.9 | 81.1 | 95 | 70 | 54.6 | 186.1 | 95 | 216.2 | 197.1 | 43.1 | 11.2 | 30 | 0.051 | 104 | 30.1 | 15.443 | 450.7 | 204 | 198.9 | 98.8 | 38 | 0.654 |  |  | 99.1 | 750.5 | 0.99 | -8 | 56.08 | 97 | 28 | 0.996 | 172.94 | 194 | 9560 | 198.23 | 47.23 | -47 | 17.06 | 43.42 | 41.01 | 45.23 | 45 | 56 | 69 | 78 | 37.25 | 88 | 78
1537 | 1743 | 268.3 | 48.1 | 81.1 | 95 | 70 | 54.6 | 185.6 | 95 | 215.5 | 197.6 | 43.1 | 11.2 | 30 | 0.059 | 104 | 30.1 | 15.412 | 450.6 | 204 | 198.9 | 98.8 | 38 | 0.653 |  |  | 99.1 | 750.5 | 0.994 | -8 | 56.08 | 97 | 28 | 1.016 | 173.73 | 198 | 8870 | 198.23 | 47.87 | -47 | 16.94 | 43.64 | 41.04 | 45.12 | 45 | 56 | 69 | 78 | 37.25 | 85 | 83
1538 | 1747 | 267.3 | 49 | 81.1 | 95 | 70 | 54.6 | 185.6 | 95 | 215.7 | 197.6 | 43 | 11.2 | 30 | 0.058 | 104 | 30.1 | 15.359 | 451.3 | 204 | 198.9 | 98.8 | 38 | 0.654 |  |  | 99.1 | 750.6 | 0.99 | -8 | 52.94 | 97 | 28 | 0.991 | 173.33 | 199 | 8900 | 198.23 | 47.97 | -46.94 | 17.19 | 43.71 | 40.95 | 45.03 | 45 | 56 | 69 | 78 | 37.25 | 86 | 77
1539 | 1756 | 270.5 | 49.1 | 81.1 | 95 | 70 | 54.6 | 186 | 95 | 216.3 | 197.3 | 43 | 11.2 | 30 | 0.04 | 104.1 | 30.1 | 15.365 | 450 | 204 | 199.3 | 98.8 | 38 | 0.656 |  |  | 99.1 | 750.6 | 0.992 | -8 | 41.57 | 97 | 28 | 0.996 | 172.94 | 196 | 8850 | 199.18 | 46.71 | -47.12 | 17 | 43.37 | 40.93 | 44.92 | 45 | 56 | 69 | 78 | 37.25 | 85 | 79
1540 | 1749 | 270.5 | 49.3 | 81.1 | 95 | 70 | 54.6 | 186.1 | 95 | 216.3 | 196.9 | 43 | 11.2 | 30 | 0.035 | 104.1 | 30.1 | 15.412 | 450.8 | 204 | 199.2 | 98.8 | 38 | 0.656 |  |  | 99.1 | 750.6 | 0.986 | -8 | 45.49 | 97 | 28 | 1.003 | 172.55 | 197 | 8460 | 197.91 | 47.71 | -47.06 | 16.88 | 43.53 | 40.96 | 45.03 | 45 | 56 | 69 | 78 | 37.25 | 86 | 84
1541 | 1749 | 270.5 | 49.1 | 81.1 | 95 | 70 | 54.6 | 186 | 95 | 216.2 | 197.1 | 43 | 11.2 | 30 | 0.039 | 104.1 | 30.1 | 15.398 | 451.3 | 204 | 199.1 | 98.8 | 38 | 0.656 |  |  | 99.1 | 750.5 | 0.99 | -8 | 52.16 | 97 | 28 | 1.004 | 172.55 | 195 | 9160 | 196.93 | 47.88 | -47.06 | 17.06 | 43.43 | 41 | 45.12 | 45 | 56 | 69 | 78 | 37.25 | 86 | 85
1542 | 1749 | 269.6 | 49.7 | 81.1 | 95 | 70 | 54.6 | 186 | 95 | 216.2 | 197.1 | 43 | 11.2 | 30 | 0.044 | 104 | 30.1 | 15.383 | 451.1 | 204 | 199 | 98.8 | 38 | 0.655 |  |  | 99.1 | 750.5 | 0.991 | -8 | 45.88 | 97 | 28 | 0.995 | 173.33 | 198 | 8580 | 198.23 | 46.84 | -47 | 17.06 | 43.51 | 40.87 | 45.12 | 45 | 56 | 69 | 78 | 37.25 | 84 | 77
1543 | 1747 | 269.1 | 49.3 | 81.1 | 95.1 | 70 | 54.6 | 185.9 | 95 | 216 | 197.3 | 43 | 11.2 | 30 | 0.054 | 104 | 30.1 | 15.369 | 451 | 204 | 198.9 | 98.8 | 38 | 0.654 |  |  | 99.1 | 750.5 | 0.989 | -8 | 49.41 | 98 | 28 | 1.012 | 173.33 | 194 | 8360 | 196.93 | 46.56 | -46.88 | 16.88 | 43.52 | 40.96 | 45.03 | 45 | 56 | 69 | 78 | 37.25 | 85 | 80
1544 | 1738 | 266 | 48.1 | 81.1 | 95.1 | 70 | 54.6 | 185.7 | 95 | 215.8 | 197.4 | 43 | 11.2 | 30 | 0.07 | 103.9 | 30.1 | 15.36 | 451.8 | 204 | 198.5 | 98.8 | 38 | 0.651 |  |  | 99.1 | 750.5 | 0.992 | -8 | 57.65 | 97 | 28 | 0.996 | 172.94 | 200 | 9340 | 197.27 | 46.75 | -46.88 | 17 | 43.67 | 41.12 | 44.92 | 45 | 56 | 69 | 78 | 37.25 | 86 | 82
1545 | 1743 | 265 | 48.5 | 81.1 | 95.1 | 70 | 54.6 | 185.5 | 95 | 215.6 | 197.6 | 42.9 | 11.2 | 30 | 0.077 | 103.9 | 30.1 | 15.326 | 452.1 | 204 | 198.4 | 98.8 | 38 | 0.65 |  |  | 99.1 | 750.7 | 0.994 | -8 | 60 | 97 | 28 | 0.997 | 172.55 | 202 | 9240 | 197.27 | 47.79 | -46.88 | 17 | 43.62 | 41.08 | 44.83 | 45 | 56 | 69 | 78 | 37.25 | 86 | 79
1546 | 1758 | 268 | 49.8 | 81.1 | 95 | 70 | 54.6 | 185.8 | 95 | 216.1 | 197.9 | 42.8 | 11.2 | 30 | 0.062 | 104 | 30.1 | 15.317 | 450.4 | 204 | 198.9 | 98.8 | 38 | 0.653 |  |  | 99.1 | 750.9 | 0.989 | -8 | 57.25 | 98 | 28 | 1.003 | 173.73 | 194 | 8800 | 198.54 | 47.34 | -46.94 | 17.19 | 43.64 | 41.01 | 44.72 | 45 | 56 | 69 | 78 | 37.25 | 87 | 85
1547 | 1761 | 271.5 | 50.1 | 81.1 | 95 | 70 | 54.6 | 186.7 | 95 | 217.2 | 197 | 42.9 | 11.1 | 30 | 0.035 | 104.1 | 30.1 | 15.449 | 448.1 | 204 | 199.5 | 98.8 | 38 | 0.656 |  |  | 99.1 | 750.9 | 0.988 | -8 | 42.35 | 97 | 28 | 0.995 | 172.16 | 198 | 8480 | 196.93 | 47.22 | -47 | 17 | 43.7 | 40.99 | 44.83 | 45 | 56 | 69 | 78 | 37.25 | 84 | 87
1548 | 1744 | 268.7 | 48.3 | 81.1 | 95 | 70 | 54.6 | 186.4 | 95 | 216.5 | 196.5 | 43 | 11.1 | 30 | 0.039 | 104 | 30.1 | 15.481 | 448.3 | 204 | 198.9 | 98.8 | 38 | 0.653 |  |  | 99.2 | 750.8 | 0.992 | -8 | 45.1 | 97 | 28 | 1.008 | 172.55 | 196 | 8870 | 195 | 47.05 | -47.06 | 16.94 | 43.59 | 41.14 | 45.12 | 45 | 56 | 69 | 78 | 37.25 | 85 | 85
1549 | 1745 | 267.4 | 48.5 | 81.1 | 95 | 70 | 54.6 | 185.9 | 95 | 216 | 196.8 | 43 | 11.2 | 30 | 0.06 | 104 | 30.1 | 15.368 | 450 | 204 | 198.2 | 98.8 | 38 | 0.652 |  |  | 99.2 | 750.8 | 0.992 | -8 | 57.65 | 97 | 28 | 0.994 | 172.55 | 200 | 8550 | 195 | 47.8 | -46.94 | 16.94 | 43.67 | 41.06 | 45.23 | 45 | 56 | 69 | 78 | 37.25 | 89 | 80
1550 | 1744 | 266.4 | 48.7 | 81.1 | 95 | 70 | 54.6 | 185.5 | 95 | 215.6 | 197.5 | 43 | 11.1 | 30 | 0.066 | 103.9 | 30.1 | 15.308 | 452.2 | 204 | 198.5 | 98.8 | 38 | 0.651 |  |  | 99.1 | 750.8 | 0.993 | -8 | 58.82 | 98 | 28 | 0.998 | 173.33 | 203 | 8730 | 197.59 | 48.55 | -46.88 | 16.81 | 43.66 | 41.07 | 45.12 | 45 | 56 | 69 | 78 | 37.25 | 86 | 78
1551 | 1750 | 267.4 | 49.2 | 81.1 | 95.1 | 70 | 54.6 | 185.7 | 95 | 215.8 | 197.9 | 43 | 11.1 | 30 | 0.058 | 104 | 30.1 | 15.265 | 451.3 | 204 | 199.2 | 98.8 | 38 | 0.653 |  |  | 99.1 | 750.9 | 0.996 | -8 | 46.27 | 98 | 28 | 0.996 | 173.73 | 200 | 8750 | 197.25 | 47.36 | -46.94 | 17.19 | 43.43 | 41.05 | 44.92 | 45 | 56 | 69 | 78 | 37.25 | 85 | 82
1552 | 1763 | 271.1 | 50.5 | 81.1 | 95.1 | 70 | 54.6 | 186.3 | 95 | 216.8 | 197.3 | 43 | 11.1 | 30 | 0.035 | 104.1 | 30.1 | 15.391 | 449.6 | 204 | 199.7 | 98.8 | 38 | 0.656 |  |  | 99.1 | 750.9 | 0.99 | -8 | 40.39 | 98 | 28 | 1.006 | 173.33 | 196 | 8430 | 201.77 | 47.36 | -47.06 | 17.06 | 43.55 | 41.11 | 44.92 | 45 | 56 | 69 | 78 | 37.25 | 85 | 81
1553 | 1759 | 271.8 | 50.3 | 81.1 | 95 | 70 | 54.6 | 186.6 | 95 | 217.1 | 196.9 | 43 | 11.1 | 30 | 0.032 | 104.1 | 30.1 | 15.472 | 449 | 204 | 199.4 | 98.8 | 38 | 0.656 |  |  | 99.1 | 750.9 | 0.991 | -8 | 44.31 | 98 | 28 | 1.004 | 172.55 | 195 | 8210 | 197.91 | 46.72 | -47 | 16.94 | 43.57 | 40.98 | 45.12 | 45 | 56 | 69 | 78 | 37.25 | 84 | 84
1554 | 1750 | 270.8 | 49.5 | 81.1 | 95.1 | 70 | 54.6 | 186.5 | 95 | 216.8 | 196.8 | 43.1 | 11.2 | 30 | 0.036 | 104.1 | 30.1 | 15.516 | 449.8 | 204 | 199.1 | 98.8 | 38 | 0.657 |  |  | 99.1 | 750.8 | 0.989 | -8 | 45.88 | 98 | 28 | 0.996 | 172.55 | 197 | 8850 | 197.91 | 46.81 | -47 | 17.06 | 43.39 | 41.07 | 45.33 | 45 | 56 | 69 | 78 | 37.25 | 87 | 86
1555 | 1742 | 268.1 | 48.9 | 81.1 | 95 | 70 | 54.6 | 185.8 | 95 | 215.8 | 197 | 43.1 | 11.1 | 30 | 0.058 | 104 | 30.1 | 15.422 | 450.9 | 204 | 198.5 | 98.8 | 38 | 0.653 |  |  | 99.1 | 750.7 | 0.985 | -8 | 57.65 | 97 | 28 | 1.004 | 172.55 | 195 | 8140 | 197.25 | 47.83 | -46.94 | 16.94 | 43.54 | 41.05 | 45.23 | 45 | 56 | 69 | 78 | 37.25 | 86 | 82
1556 | 1742 | 267 | 48.8 | 81.1 | 95 | 70 | 54.6 | 185.5 | 95 | 215.5 | 197.4 | 43 | 11.1 | 30 | 0.069 | 104 | 30.1 | 15.319 | 451.5 | 204 | 198.3 | 98.8 | 38 | 0.651 |  |  | 99.1 | 750.7 | 0.991 | -8 | 59.61 | 97 | 28 | 1.004 | 172.94 | 195 | 9850 | 197.59 | 47.53 | -47.06 | 16.75 | 43.66 | 41.07 | 45.03 | 45 | 56 | 69 | 78 | 37.25 | 86 | 78
1557 | 1752 | 268.6 | 49.7 | 81.1 | 95.1 | 70 | 54.6 | 185.7 | 95 | 215.8 | 197.7 | 43 | 11.2 | 30 | 0.055 | 104 | 30.1 | 15.31 | 451 | 204 | 199 | 98.8 | 38 | 0.655 |  |  | 99.1 | 750.7 | 0.994 | -8 | 54.9 | 97 | 28 | 0.992 | 173.73 | 195 | 9240 | 196.61 | 47.4 | -47.06 | 17.06 | 43.7 | 40.92 | 44.92 | 45 | 56 | 69 | 78 | 37.25 | 85 | 81
1558 | 1753 | 270.5 | 49.5 | 81.1 | 95 | 70 | 54.6 | 186.1 | 95 | 216.3 | 197 | 43 | 11.2 | 30 | 0.039 | 104 | 30.1 | 15.428 | 450 | 204 | 199.3 | 98.8 | 38 | 0.655 |  |  | 99.1 | 750.7 | 0.989 | -8 | 41.57 | 97 | 28 | 1.003 | 172.94 | 196 | 8430 | 197.91 | 46.5 | -47 | 17.06 | 43.34 | 40.89 | 44.83 | 45 | 56 | 69 | 78 | 37.25 | 84 | 84
1559 | 1754 | 270.5 | 49.7 | 81.1 | 95.1 | 70 | 54.6 | 186 | 95 | 216.3 | 196.7 | 43 | 11.1 | 30 | 0.036 | 104 | 30.1 | 15.403 | 448.8 | 204 | 199.1 | 98.8 | 38 | 0.654 |  |  | 99.1 | 750.7 | 0.989 | -8 | 46.27 | 97 | 28 | 0.994 | 172.55 | 194 | 9160 | 196.93 | 47.83 | -46.94 | 17.06 | 43.6 | 40.86 | 45.12 | 45 | 56 | 69 | 78 | 37.25 | 88 | 81
1560 | 1749 | 271 | 49.1 | 81.1 | 95.1 | 70 | 54.6 | 186.3 | 95 | 216.5 | 196.9 | 43 | 11.1 | 30 | 0.037 | 104 | 30.1 | 15.431 | 449.5 | 204 | 199 | 98.8 | 38 | 0.655 |  |  | 99.1 | 750.6 | 0.985 | -8 | 47.84 | 98 | 28 | 1.008 | 172.55 | 196 | 9240 | 197.91 | 47.14 | -46.94 | 17.06 | 43.39 | 40.95 | 45.23 | 45 | 56 | 69 | 78 | 36.86 | 88 | 82
1561 | 1745 | 268 | 49.3 | 81.1 | 95 | 70 | 54.6 | 186.1 | 95 | 216.2 | 197.4 | 43 | 11.1 | 30 | 0.06 | 104 | 30.1 | 15.356 | 450.7 | 204 | 198.7 | 98.8 | 38 | 0.653 |  |  | 99.1 | 750.6 | 0.991 | -8 | 54.12 | 98 | 28 | 0.999 | 173.33 | 192 | 9900 | 199.84 | 47.85 | -47.06 | 16.81 | 43.56 | 40.94 | 45.23 | 45 | 56 | 69 | 78 | 37.25 | 88 | 83
1562 | 1744 | 267.3 | 49.2 | 81.1 | 95.1 | 70 | 54.6 | 185.6 | 95 | 215.5 | 197.3 | 43 | 11.1 | 30 | 0.063 | 104 | 30.1 | 15.305 | 449.8 | 204 | 198.7 | 98.8 | 38 | 0.652 |  |  | 99.1 | 750.6 | 0.993 | -8 | 54.51 | 97 | 28 | 0.999 | 172.94 | 198 | 8850 | 198.23 | 47.22 | -46.88 | 17.06 | 43.52 | 40.95 | 45.12 | 45 | 56 | 69 | 78 | 37.25 | 87 | 79
1563 | 1747 | 267.1 | 48.9 | 81.1 | 95.1 | 70 | 54.6 | 185.5 | 95 | 215.6 | 197.5 | 43 | 11.1 | 30 | 0.067 | 104 | 30.1 | 15.269 | 448.3 | 204 | 198.6 | 98.8 | 37.9 | 0.652 |  |  | 99.1 | 750.7 | 0.996 | -8 | 55.29 | 97 | 28 | 1.009 | 173.73 | 201 | 8870 | 197.59 | 47.94 | -47 | 17 | 43.43 | 41.09 | 45.03 | 45 | 56 | 69 | 78 | 37.25 | 88 | 75
1564 | 1755 | 269 | 49.6 | 81.1 | 95 | 70 | 54.6 | 185.7 | 95 | 216 | 197.4 | 42.9 | 11.2 | 30 | 0.054 | 104 | 30.1 | 15.3 | 446.8 | 204 | 199 | 98.8 | 37.9 | 0.656 |  |  | 99.1 | 750.8 | 0.991 | -8 | 46.67 | 97 | 28 | 1.001 | 173.33 | 195 | 8550 | 199.52 | 46.51 | -47 | 17 | 43.56 | 41 | 44.92 | 45 | 56 | 69 | 78 | 37.25 | 87 | 78
1565 | 1750 | 269.6 | 49 | 81.1 | 95 | 70 | 54.7 | 186.1 | 95 | 216.4 | 196.9 | 43 | 11.2 | 30 | 0.043 | 104 | 30.1 | 15.454 | 447.3 | 204 | 199.1 | 98.8 | 37.9 | 0.656 |  |  | 99.1 | 750.7 | 0.985 | -8 | 45.1 | 98 | 28 | 1 | 172.94 | 194 | 9240 | 198.23 | 46.87 | -47 | 16.88 | 43.61 | 41.11 | 44.92 | 45 | 56 | 69 | 78 | 37.25 | 85 | 86
1566 | 1753 | 269.9 | 49.8 | 81.1 | 95 | 70 | 54.7 | 186.2 | 95 | 216.5 | 196.9 | 43 | 11.1 | 30 | 0.047 | 104 | 30.1 | 15.491 | 448.2 | 204 | 198.8 | 98.8 | 37.9 | 0.655 |  |  | 99.1 | 750.7 | 0.99 | -8 | 45.49 | 97 | 28 | 1.006 | 172.94 | 198 | 8310 | 195 | 46.57 | -46.94 | 16.88 | 43.63 | 41.16 | 45.12 | 45 | 56 | 69 | 78 | 37.25 | 86 | 83
1567 | 1750 | 269.6 | 49.2 | 81.1 | 95 | 70 | 54.7 | 186.2 | 95 | 216.4 | 197 | 43 | 11.1 | 30 | 0.046 | 104 | 30.1 | 15.441 | 448.1 | 204 | 198.8 | 98.8 | 37.9 | 0.657 |  |  | 99.1 | 750.7 | 0.994 | -8 | 51.76 | 97 | 28 | 0.996 | 172.94 | 195 | 9310 | 197.59 | 46.69 | -46.94 | 17.06 | 43.68 | 41.13 | 45.12 | 45 | 56 | 69 | 78 | 37.25 | 86 | 85
1568 | 1753 | 270.1 | 49.5 | 81.1 | 95 | 70 | 54.7 | 186 | 95 | 216.2 | 197 | 43 | 11.1 | 30 | 0.048 | 104 | 30.1 | 15.389 | 448.9 | 204 | 198.6 | 98.8 | 38 | 0.656 |  |  | 99.1 | 750.7 | 0.992 | -8 | 50.2 | 97 | 28 | 0.99 | 172.94 | 195 | 8770 | 197.59 | 47.19 | -46.94 | 16.94 | 43.7 | 41.19 | 45.12 | 45 | 56 | 69 | 78 | 37.25 | 86 | 85
1569 | 1755 | 271.9 | 49.4 | 81.1 | 95 | 70 | 54.7 | 186.3 | 95 | 216.7 | 196.8 | 43 | 11.1 | 30 | 0.045 | 104.1 | 30.1 | 15.379 | 449.7 | 204 | 198.5 | 98.8 | 38 | 0.658 |  |  | 99.1 | 750.7 | 0.987 | -8 | 46.27 | 97 | 28 | 1.001 | 173.33 | 200 | 8430 | 197.91 | 47.09 | -47.06 | 16.94 | 43.71 | 41.2 | 45.12 | 45 | 56 | 69 | 78 | 37.25 | 84 | 77
1570 | 1745 | 268.4 | 49.2 | 81.1 | 95 | 70 | 54.7 | 185.7 | 95 | 215.8 | 196.5 | 43 | 11.1 | 30 | 0.058 | 104 | 30.1 | 15.356 | 450.2 | 204 | 198 | 98.8 | 38 | 0.655 |  |  | 99.1 | 750.7 | 0.983 | -8 | 43.92 | 97 | 28 | 0.995 | 172.16 | 198 | 8680 | 195 | 46.81 | -46.94 | 17.06 | 43.64 | 41.15 | 45.12 | 45 | 56 | 69 | 78 | 37.25 | 85 | 83
1571 | 1743 | 267.1 | 48.8 | 81.1 | 94.9 | 70 | 54.7 | 185.3 | 95 | 215.3 | 197 | 43 | 11.1 | 30 | 0.068 | 104 | 30.1 | 15.253 | 451.3 | 204 | 198.1 | 98.8 | 38 | 0.654 |  |  | 99.1 | 750.7 | 0.991 | -8 | 53.33 | 97 | 28 | 0.994 | 172.94 | 193 | 8730 | 197.59 | 48.04 | -46.94 | 16.94 | 43.63 | 41.14 | 44.92 | 45 | 56 | 69 | 78 | 37.25 | 88 | 85
1572 | 1758 | 270.3 | 50.1 | 81.1 | 94.9 | 70 | 54.7 | 185.8 | 95 | 216.2 | 196.8 | 43 | 11.1 | 30 | 0.051 | 104 | 30.1 | 15.315 | 450.2 | 204 | 198.5 | 98.8 | 38 | 0.656 |  |  | 99.1 | 750.7 | 0.99 | -8 | 45.88 | 97 | 28 | 1.002 | 170.98 | 194 | 9090 | 198.23 | 47.31 | -47.12 | 16.94 | 43.58 | 41.07 | 44.92 | 45 | 56 | 69 | 78 | 37.25 | 86 | 86
1573 | 1751 | 269.7 | 49.3 | 81.1 | 94.9 | 70 | 54.7 | 186.1 | 95 | 216.3 | 196.6 | 43 | 11.1 | 30 | 0.044 | 104 | 30.1 | 15.408 | 450.4 | 204 | 198.5 | 98.8 | 38 | 0.657 |  |  | 99.1 | 750.7 | 0.993 | -8 | 45.1 | 97 | 28 | 0.991 | 172.16 | 194 | 8630 | 196.61 | 48.03 | -46.81 | 17 | 43.71 | 41.12 | 44.92 | 45 | 56 | 69 | 78 | 37.25 | 87 | 82
1574 | 1750 | 269.1 | 49.4 | 81.1 | 94.9 | 70 | 54.8 | 185.9 | 95 | 216.1 | 196.5 | 43 | 11.1 | 30 | 0.047 | 104 | 30.1 | 15.379 | 449.9 | 204 | 198.4 | 98.8 | 38 | 0.656 |  |  | 99.1 | 750.7 | 0.993 | -8 | 51.37 | 97 | 28 | 1.007 | 172.16 | 196 | 8310 | 196.61 | 46.57 | -46.94 | 17.06 | 43.71 | 41.24 | 45.03 | 45 | 56 | 69 | 78 | 37.25 | 84 | 84
1575 | 1747 | 268.3 | 49 | 81.1 | 95 | 70 | 54.8 | 185.6 | 95 | 215.7 | 196.6 | 43 | 11.1 | 30 | 0.047 | 104 | 30 | 15.376 | 449.7 | 204 | 198.5 | 98.8 | 38 | 0.656 |  |  | 99.1 | 750.6 | 0.991 | -8 | 45.49 | 97 | 28 | 1 | 172.55 | 199 | 9070 | 197.91 | 46.83 | -47.19 | 17.19 | 43.61 | 41.19 | 45.12 | 45 | 56 | 69 | 78 | 37.25 | 84 | 85
1576 | 1763 | 272.8 | 51 | 81.1 | 95 | 70 | 54.8 | 186 | 95 | 216.4 | 196.8 | 43.1 | 11.2 | 30 | 0.04 | 104 | 30 | 15.405 | 449.9 | 204 | 198.7 | 98.8 | 38 | 0.657 |  |  | 99.1 | 750.7 | 0.994 | -8 | 45.88 | 97 | 28 | 1.006 | 172.55 | 194 | 8580 | 199.52 | 47.32 | -47.12 | 17 | 43.57 | 41.09 | 45.12 | 45 | 56 | 69 | 78 | 37.25 | 87 | 78
1577 | 1754 | 272.3 | 49.9 | 81.1 | 95 | 70 | 54.8 | 186 | 95 | 216.2 | 197 | 43.1 | 11.2 | 30 | 0.04 | 104.1 | 30 | 15.49 | 449.6 | 204 | 198.9 | 98.8 | 38 | 0.658 |  |  | 99.1 | 750.5 | 0.987 | -8 | 48.63 | 97 | 28 | 1.011 | 172.16 | 199 | 8600 | 197.91 | 47.1 | -47.06 | 17.06 | 43.41 | 41.01 | 45.12 | 45 | 56 | 69 | 78 | 36.86 | 89 | 82
1578 | 1745 | 270.8 | 48.4 | 81.1 | 95 | 70 | 54.8 | 185.8 | 95 | 215.8 | 197 | 43.1 | 11.2 | 30 | 0.046 | 104 | 30.1 | 15.455 | 450.2 | 204 | 198.7 | 98.8 | 38 | 0.656 |  |  | 99.1 | 750.4 | 0.988 | -8 | 49.41 | 97 | 28 | 1.005 | 172.94 | 198 | 8820 | 197.91 | 47.79 | -47 | 16.94 | 43.46 | 41.06 | 45.12 | 45 | 56 | 69 | 78 | 37.25 | 86 | 85
1579 | 1744 | 268.1 | 49.2 | 81.1 | 95 | 70 | 54.8 | 185.7 | 95 | 215.8 | 197.2 | 43 | 11.1 | 30 | 0.063 | 104 | 30.1 | 15.374 | 450.3 | 204 | 198.3 | 98.8 | 38 | 0.655 |  |  | 99.1 | 750.4 | 0.987 | -8 | 59.61 | 97 | 28 | 0.992 | 172.55 | 193 | 8730 | 196.61 | 47.34 | -46.94 | 17.06 | 43.66 | 41.06 | 45.03 | 45 | 56 | 69 | 78 | 37.25 | 84 | 81
1580 | 1749 | 268.4 | 49.5 | 81.1 | 95 | 70 | 54.8 | 185.8 | 95 | 215.9 | 197.4 | 43 | 11.2 | 30 | 0.063 | 104 | 30.1 | 15.308 | 451.1 | 204 | 198.5 | 98.8 | 38 | 0.655 |  |  | 99.1 | 750.5 | 0.989 | -8 | 55.69 | 97 | 28 | 1.004 | 173.33 | 193 | 8480 | 196.61 | 47.96 | -47.06 | 17.06 | 43.65 | 41.17 | 44.92 | 45 | 56 | 69 | 78 | 37.25 | 82 | 81
1581 | 1753 | 269.7 | 49.6 | 81.1 | 95 | 70 | 54.8 | 185.8 | 95 | 216 | 197.1 | 42.9 | 11.1 | 30 | 0.049 | 104 | 30.1 | 15.275 | 449.5 | 204 | 199 | 98.8 | 38 | 0.656 |  |  | 99.1 | 750.5 | 0.989 | -8 | 50.59 | 97 | 28 | 0.999 | 173.33 | 195 | 8310 | 198.23 | 46.79 | -46.94 | 17.12 | 43.39 | 40.93 | 44.72 | 45 | 56 | 69 | 78 | 37.25 | 85 | 83
1582 | 1745 | 267.8 | 49.3 | 81.1 | 95 | 70 | 54.8 | 185.6 | 95 | 215.6 | 196.5 | 42.9 | 11.1 | 30 | 0.047 | 104 | 30.1 | 15.266 | 448.9 | 204 | 198.6 | 98.8 | 38 | 0.655 |  |  | 99.1 | 750.6 | 0.995 | -8 | 51.76 | 97 | 28 | 1.004 | 172.16 | 196 | 8580 | 196.61 | 46.96 | -47 | 17.06 | 43.66 | 41.02 | 45.03 | 45 | 56 | 69 | 78 | 37.25 | 86 | 83
1583 | 1752 | 269.2 | 49.6 | 81.1 | 95 | 70 | 54.8 | 185.6 | 95 | 215.9 | 197.1 | 43 | 11.1 | 30 | 0.048 | 104 | 30.1 | 15.296 | 447.7 | 204 | 198.8 | 98.8 | 38 | 0.656 |  |  | 99.1 | 750.6 | 0.988 | -8 | 47.84 | 97 | 28 | 0.996 | 173.33 | 201 | 8410 | 198.23 | 46.71 | -47.19 | 17.19 | 43.38 | 40.83 | 45.03 | 45 | 56 | 69 | 78 | 37.25 | 85 | 79
1584 | 1753 | 270.6 | 49.7 | 81.1 | 94.9 | 70 | 54.8 | 186 | 95 | 216.3 | 196.7 | 43 | 11.1 | 30 | 0.039 | 104 | 30.1 | 15.433 | 446.8 | 204 | 199 | 98.8 | 38 | 0.656 |  |  | 99.1 | 750.5 | 0.991 | -8 | 41.96 | 97 | 28 | 1.014 | 172.94 | 196 | 8480 | 199.84 | 46.78 | -47 | 17 | 43.51 | 40.92 | 45.03 | 45 | 56 | 69 | 78 | 37.25 | 84 | 77
1585 | 1752 | 270.7 | 49.4 | 81.1 | 94.9 | 70 | 54.9 | 186 | 95 | 216.2 | 196.7 | 43 | 11.1 | 30 | 0.043 | 104 | 30.1 | 15.446 | 447.9 | 204 | 198.7 | 98.8 | 38 | 0.655 |  |  | 99.1 | 750.5 | 0.992 | -8 | 46.27 | 97 | 28 | 1.001 | 172.16 | 194 | 8950 | 198.23 | 47.82 | -46.88 | 17 | 43.68 | 41.06 | 45.23 | 45 | 56 | 69 | 78 | 36.86 | 87 | 84
1586 | 1751 | 271.2 | 49.4 | 81.1 | 94.9 | 70 | 54.9 | 186.1 | 95 | 216.4 | 196.6 | 43.1 | 11.1 | 30 | 0.045 | 104 | 30.1 | 15.442 | 448 | 204 | 198.6 | 98.8 | 38 | 0.655 |  |  | 99.1 | 750.5 | 0.991 | -8 | 46.67 | 97 | 28 | 0.991 | 172.55 | 196 | 9210 | 197.91 | 47.13 | -46.81 | 16.81 | 43.48 | 40.96 | 45.12 | 45 | 56 | 69 | 78 | 36.86 | 85 | 83
1587 | 1741 | 268 | 48.3 | 81.1 | 95 | 70 | 54.9 | 185.6 | 95 | 215.6 | 196.7 | 43.1 | 11.1 | 30 | 0.067 | 103.9 | 30.1 | 15.368 | 449.5 | 204 | 197.9 | 98.8 | 38 | 0.652 |  |  | 99.2 | 750.5 | 0.987 | -8 | 58.82 | 97 | 28 | 1.002 | 172.16 | 198 | 8070 | 194.36 | 47.7 | -46.94 | 16.81 | 43.63 | 41 | 45.12 | 45 | 56 | 69 | 78 | 37.25 | 85 | 82
1588 | 1740 | 265.4 | 48.4 | 81.1 | 94.9 | 70 | 54.9 | 185.1 | 95 | 215.1 | 196.9 | 43 | 11.1 | 30 | 0.078 | 103.9 | 30.1 | 15.265 | 450.6 | 204 | 197.8 | 98.8 | 38 | 0.651 |  |  | 99.2 | 750.6 | 0.989 | -8 | 60 | 97 | 28 | 1 | 172.55 | 193 | 8290 | 194.36 | 47.96 | -46.88 | 16.81 | 43.6 | 41.01 | 44.92 | 45 | 56 | 69 | 78 | 37.25 | 84 | 88
1589 | 1751 | 266.2 | 49.3 | 81.1 | 95 | 70 | 54.9 | 185.3 | 95 | 215.4 | 197.3 | 42.9 | 11.1 | 30 | 0.077 | 103.9 | 30.1 | 15.186 | 451.2 | 204 | 198 | 98.8 | 38 | 0.651 |  |  | 99.1 | 750.7 | 0.987 | -8 | 60.78 | 97 | 28 | 1.006 | 173.33 | 192 | 9850 | 197.91 | 48.18 | -46.94 | 16.75 | 43.64 | 41.17 | 44.83 | 45 | 56 | 69 | 78 | 37.25 | 85 | 82
1590 | 1759 | 268.8 | 50.1 | 81.1 | 94.9 | 70 | 54.9 | 185.8 | 95 | 216 | 197.4 | 42.9 | 11.1 | 30 | 0.057 | 104 | 30.1 | 15.246 | 447.8 | 204 | 198.9 | 98.8 | 38 | 0.655 |  |  | 99.1 | 750.7 | 0.989 | -8 | 44.31 | 97 | 28 | 1.008 | 172.55 | 198 | 9090 | 196.61 | 47.38 | -46.75 | 16.81 | 43.61 | 41.05 | 44.62 | 45 | 56 | 69 | 78 | 37.25 | 87 | 77
1591 | 1759 | 270.8 | 50.1 | 81.1 | 95 | 70 | 54.9 | 186.3 | 95 | 216.8 | 196.8 | 42.9 | 11.1 | 30 | 0.035 | 104 | 30.1 | 15.392 | 447.5 | 204 | 199.3 | 98.8 | 38 | 0.656 |  |  | 99.1 | 750.7 | 0.991 | -8 | 41.18 | 97 | 28 | 1.01 | 172.94 | 195 | 8920 | 201.45 | 47.36 | -46.94 | 17 | 43.66 | 41.21 | 44.83 | 45 | 56 | 69 | 78 | 37.25 | 86 | 78
1592 | 1756 | 271.8 | 49.8 | 81.1 | 95 | 70 | 54.9 | 186.5 | 95 | 216.9 | 196.7 | 43 | 11.2 | 30 | 0.034 | 104.1 | 30.1 | 15.412 | 448.5 | 204 | 199.2 | 98.8 | 37.9 | 0.658 |  |  | 99.1 | 750.6 | 0.993 | -8 | 45.49 | 97 | 28 | 1.011 | 172.94 | 195 | 8850 | 197.91 | 47.27 | -46.94 | 17 | 43.55 | 41.06 | 45.12 | 45 | 56 | 69 | 78 | 37.25 | 87 | 85
1593 | 1753 | 269.8 | 49.9 | 81.1 | 95 | 70 | 55 | 186 | 95 | 216.1 | 196.6 | 43.1 | 11.1 | 30 | 0.043 | 104 | 30.1 | 15.402 | 449.8 | 204 | 198.9 | 98.8 | 37.9 | 0.656 |  |  | 99.2 | 750.5 | 0.988 | -8 | 47.06 | 97 | 28 | 0.996 | 172.55 | 199 | 9070 | 197.91 | 47.88 | -47 | 16.94 | 43.67 | 41.22 | 45.23 | 45 | 56 | 69 | 78 | 37.25 | 86 | 81
1594 | 1742 | 267.8 | 48.8 | 81.1 | 95 | 70 | 55 | 185.5 | 95 | 215.6 | 197 | 43.1 | 11.1 | 30 | 0.057 | 104 | 30.1 | 15.387 | 449.6 | 204 | 198.6 | 98.8 | 37.9 | 0.654 |  |  | 99.2 | 750.4 | 0.993 | -8 | 57.65 | 97 | 28 | 0.998 | 172.55 | 195 | 8800 | 199.52 | 46.83 | -47 | 17.06 | 43.76 | 41.12 | 45.33 | 45 | 56 | 69 | 78 | 37.25 | 86 | 81
1595 | 1749 | 268.5 | 49.3 | 81.1 | 95 | 70 | 55 | 185.6 | 95 | 215.7 | 197.3 | 43.1 | 11.1 | 30 | 0.056 | 104 | 30.1 | 15.313 | 447.1 | 204 | 198.8 | 98.8 | 37.9 | 0.654 |  |  | 99.2 | 750.4 | 0.991 | -8 | 51.76 | 97 | 28 | 1.003 | 170.98 | 200 | 8240 | 197.27 | 46.87 | -47.06 | 17.12 | 43.61 | 40.99 | 45.12 | 45 | 56 | 69 | 78 | 37.25 | 84 | 82
1596 | 1745 | 267.7 | 48.8 | 81.1 | 95 | 70 | 55 | 185.4 | 95 | 215.4 | 197 | 43.1 | 11.1 | 30 | 0.054 | 104 | 30.1 | 15.38 | 446.6 | 204 | 198.8 | 98.8 | 37.9 | 0.654 |  |  | 99.1 | 750.5 | 0.993 | -8 | 45.49 | 97 | 28 | 0.991 | 172.55 | 195 | 8700 | 197.59 | 48 | -46.88 | 17 | 43.61 | 41.17 | 45.12 | 45 | 56 | 69 | 78 | 37.25 | 83 | 78
1597 | 1756 | 269.8 | 49.7 | 81.1 | 95 | 70 | 55 | 185.7 | 95 | 216 | 196.7 | 43.1 | 11.1 | 30 | 0.043 | 104 | 30.1 | 15.383 | 445.4 | 204 | 198.9 | 98.8 | 37.9 | 0.656 |  |  | 99.1 | 750.5 | 0.991 | -8 | 47.06 | 97 | 28 | 0.997 | 172.16 | 198 | 8260 | 198.23 | 47.87 | -46.94 | 17.06 | 43.59 | 41.08 | 45.03 | 45 | 56 | 69 | 78 | 37.25 | 84 | 76
1598 | 1753 | 270.8 | 49.5 | 81.1 | 95 | 70 | 55 | 186.1 | 95 | 216.4 | 196.4 | 43.1 | 11.1 | 30 | 0.033 | 104 | 30.1 | 15.46 | 445 | 204 | 199.1 | 98.8 | 37.9 | 0.656 |  |  | 99.1 | 750.4 | 0.991 | -8 | 41.57 | 97 | 28 | 1 | 172.55 | 194 | 8290 | 198.23 | 47.17 | -47.12 | 17.06 | 43.56 | 40.9 | 45.12 | 45 | 56 | 69 | 78 | 36.86 | 83 | 79
1599 | 1746 | 269.4 | 48.7 | 81.1 | 94.9 | 70 | 55 | 185.8 | 95 | 216 | 196.5 | 43.1 | 11.1 | 30 | 0.041 | 104 | 30.1 | 15.425 | 446.1 | 204 | 198.7 | 98.8 | 37.9 | 0.655 |  |  | 99.1 | 750.4 | 0.994 | -8 | 48.63 | 97 | 28 | 0.997 | 172.16 | 198 | 9360 | 197.27 | 47.83 | -47.06 | 16.94 | 43.53 | 41.06 | 45.23 | 45 | 56 | 69 | 78 | 37.25 | 86 | 84
1600 | 1748 | 269.1 | 49 | 81.1 | 95 | 70 | 55 | 185.6 | 95 | 215.7 | 196.6 | 43.1 | 11.1 | 30 | 0.052 | 104 | 30.1 | 15.334 | 447.1 | 204 | 198.4 | 98.8 | 37.9 | 0.654 |  |  | 99.1 | 750.4 | 0.994 | -8 | 48.63 | 97 | 28 | 1.01 | 172.16 | 200 | 8260 | 195 | 48.46 | -47 | 16.81 | 43.64 | 41.18 | 45.23 | 45 | 56 | 69 | 78 | 37.25 | 83 | 84
1601 | 1753 | 270.6 | 49.8 | 81.1 | 95 | 70 | 55 | 185.8 | 95 | 216 | 196.9 | 43 | 11.1 | 30 | 0.047 | 104 | 30.1 | 15.321 | 447.4 | 204 | 198.6 | 98.8 | 37.9 | 0.655 |  |  | 99.1 | 750.4 | 0.993 | -8 | 44.31 | 97 | 28 | 0.998 | 172.55 | 193 | 8680 | 196.93 | 46.67 | -47 | 17.19 | 43.44 | 41.04 | 44.92 | 45 | 56 | 69 | 78 | 37.25 | 86 | 85
1602 | 1740 | 267.8 | 48.4 | 81.1 | 95 | 70 | 55 | 185.3 | 95 | 215.2 | 196.7 | 43 | 11.1 | 30 | 0.054 | 103.9 | 30.1 | 15.313 | 448.2 | 204 | 198.4 | 98.8 | 37.9 | 0.654 |  |  | 99.1 | 750.3 | 0.992 | -8 | 52.55 | 97 | 28 | 1 | 172.16 | 196 | 8950 | 197.27 | 47.04 | -46.94 | 16.88 | 43.32 | 41.04 | 44.92 | 45 | 56 | 69 | 78 | 37.25 | 83 | 83
1603 | 1747 | 267.9 | 48.9 | 81.1 | 94.9 | 70 | 55 | 185.6 | 95 | 215.7 | 197 | 42.9 | 11.1 | 30 | 0.06 | 104 | 30.1 | 15.281 | 447.9 | 204 | 198.4 | 98.8 | 37.9 | 0.653 |  |  | 99.1 | 750.3 | 1.001 | -8 | 58.04 | 97 | 28 | 1.006 | 172.55 | 199 | 9850 | 194.68 | 48.02 | -47.12 | 16.88 | 43.51 | 41.06 | 44.92 | 45 | 56 | 69 | 78 | 37.25 | 83 | 81
1604 | 1754 | 270.1 | 49.8 | 81.1 | 95 | 70 | 55 | 185.9 | 95 | 216.2 | 196.6 | 42.9 | 11.2 | 30 | 0.046 | 104 | 30.1 | 15.357 | 447.6 | 204 | 198.7 | 98.8 | 37.9 | 0.655 |  |  | 99.1 | 750.3 | 0.994 | -8 | 45.88 | 97 | 28 | 0.997 | 172.16 | 196 | 8650 | 196.61 | 46.58 | -46.94 | 17.31 | 43.39 | 40.95 | 44.83 | 45 | 56 | 69 | 78 | 37.25 | 84 | 78
1605 | 1755 | 270.5 | 50 | 81.1 | 95 | 70 | 55 | 185.7 | 95 | 216 | 196.6 | 43 | 11.2 | 30 | 0.048 | 104 | 30.1 | 15.339 | 447.2 | 204 | 198.5 | 98.8 | 37.9 | 0.654 |  |  | 99.2 | 750.3 | 0.984 | -8 | 44.71 | 97 | 28 | 0.995 | 172.94 | 195 | 8600 | 196.61 | 47.9 | -46.94 | 16.94 | 43.55 | 41.04 | 45.03 | 45 | 56 | 69 | 78 | 36.86 | 85 | 83
1606 | 1743 | 269 | 48.5 | 81.1 | 95 | 70 | 55 | 185.6 | 95 | 215.7 | 196.4 | 43 | 11.1 | 30 | 0.05 | 104 | 30.1 | 15.384 | 447.9 | 204 | 198.3 | 98.8 | 37.9 | 0.652 |  |  | 99.2 | 750.2 | 0.995 | -8 | 47.45 | 97 | 28 | 0.998 | 171.76 | 198 | 8070 | 197.27 | 47.11 | -46.94 | 16.88 | 43.54 | 40.97 | 45.03 | 45 | 56 | 69 | 78 | 36.86 | 87 | 84
1607 | 1743 | 267.2 | 48.7 | 81.1 | 95 | 70 | 55 | 185.5 | 95 | 215.5 | 196.9 | 43 | 11.1 | 30 | 0.065 | 103.9 | 30.1 | 15.291 | 448.2 | 204 | 198 | 98.8 | 37.9 | 0.651 |  |  | 99.2 | 750.2 | 0.986 | -8 | 58.04 | 97 | 28 | 0.997 | 172.94 | 192 | 8650 | 194.68 | 47.92 | -47 | 16.88 | 43.75 | 41.17 | 45.03 | 45 | 56 | 69 | 78 | 37.25 | 84 | 79
1608 | 1749 | 268.6 | 48.8 | 81.1 | 95 | 70 | 55 | 185.6 | 95 | 215.7 | 197.3 | 42.9 | 11.1 | 30 | 0.063 | 104 | 30.1 | 15.322 | 447.4 | 204 | 198.3 | 98.8 | 37.9 | 0.651 |  |  | 99.1 | 750.2 | 0.989 | -8 | 59.22 | 97 | 28 | 1.011 | 172.94 | 194 | 8240 | 196.61 | 47.71 | -46.94 | 17.06 | 43.64 | 41.15 | 44.92 | 45 | 56 | 69 | 78 | 37.25 | 83 | 86
1609 | 1754 | 269.8 | 49.8 | 81.1 | 94.9 | 70 | 55 | 185.8 | 95 | 216 | 197 | 42.9 | 11.2 | 30 | 0.049 | 104 | 30.1 | 15.384 | 447 | 204 | 198.8 | 98.8 | 37.9 | 0.652 |  |  | 99.1 | 750.2 | 0.984 | -8 | 41.96 | 97 | 28 | 1.003 | 172.55 | 200 | 9430 | 196.93 | 47.76 | -46.88 | 16.81 | 43.68 | 41.21 | 44.83 | 45 | 56 | 69 | 78 | 37.25 | 83 | 83
1610 | 1751 | 270.6 | 49.5 | 81.1 | 95 | 70 | 55 | 186.1 | 95 | 216.3 | 196.2 | 43 | 11.1 | 30 | 0.039 | 104 | 30.1 | 15.419 | 447.5 | 204 | 198.5 | 98.8 | 38 | 0.652 |  |  | 99.1 | 750.1 | 0.994 | -8 | 44.71 | 97 | 28 | 0.991 | 171.76 | 194 | 8140 | 199.84 | 46.8 | -46.94 | 16.88 | 43.55 | 41.22 | 44.92 | 45 | 56 | 69 | 78 | 36.86 | 84 | 79
1611 | 1748 | 269.3 | 49.5 | 81.1 | 94.9 | 70 | 55 | 185.6 | 95 | 215.6 | 196.3 | 43 | 11.1 | 30 | 0.048 | 104 | 30.1 | 15.333 | 448.3 | 204 | 198.2 | 98.8 | 38 | 0.653 |  |  | 99.2 | 750 | 0.995 | -8 | 50.59 | 97 | 28 | 1 | 171.76 | 196 | 9530 | 195 | 46.73 | -47 | 17.06 | 43.59 | 41.12 | 45.03 | 45 | 56 | 69 | 78 | 36.86 | 84 | 77
1612 | 1748 | 269.4 | 48.9 | 81.1 | 94.9 | 70 | 55 | 185.4 | 95.1 | 215.5 | 197 | 43 | 11.1 | 30 | 0.055 | 104 | 30.1 | 15.33 | 448.6 | 204 | 198.3 | 98.8 | 38 | 0.654 |  |  | 99.2 | 749.9 | 0.993 | -8 | 56.08 | 97 | 28 | 0.994 | 172.55 | 199 | 8480 | 197.91 | 47.89 | -47 | 17.06 | 43.47 | 41.01 | 45.12 | 45 | 56 | 69 | 78 | 37.25 | 83 | 80
1613 | 1753 | 270.1 | 49.6 | 81.1 | 95 | 70 | 55.1 | 185.7 | 95.1 | 216 | 197 | 43 | 11.1 | 30 | 0.046 | 104 | 30.1 | 15.33 | 447 | 204 | 198.7 | 98.8 | 38 | 0.656 |  |  | 99.2 | 750 | 0.99 | -8 | 46.27 | 97 | 28 | 0.994 | 172.94 | 198 | 8750 | 198.23 | 47.92 | -46.94 | 17.12 | 43.78 | 41.07 | 45.03 | 45 | 56 | 69 | 78 | 36.86 | 86 | 86
1614 | 1751 | 270.9 | 49.3 | 81.1 | 95 | 70 | 55.1 | 185.8 | 95.1 | 216 | 196.9 | 43 | 11.2 | 30 | 0.041 | 104 | 30.1 | 15.406 | 446.2 | 204 | 198.9 | 98.8 | 38 | 0.656 |  |  | 99.2 | 750 | 0.987 | -8 | 48.63 | 97 | 28 | 1.002 | 172.94 | 198 | 8700 | 196.93 | 47.74 | -46.94 | 17.06 | 43.38 | 41.1 | 45.12 | 45 | 56 | 69 | 78 | 36.86 | 85 | 85
1615 | 1747 | 268.8 | 49.3 | 81.1 | 95 | 70 | 55.1 | 185.3 | 95 | 215.4 | 197.1 | 43 | 11.1 | 30 | 0.055 | 104 | 30.1 | 15.406 | 446.2 | 204 | 198.6 | 98.8 | 38 | 0.655 |  |  | 99.1 | 750 | 0.988 | -8 | 53.33 | 97 | 28 | 1 | 172.55 | 193 | 7990 | 197.91 | 46.83 | -46.94 | 16.94 | 43.7 | 41.02 | 45.12 | 45 | 56 | 69 | 78 | 37.25 | 88 | 84
1616 | 1751 | 269 | 49.7 | 81.1 | 95 | 70 | 55.1 | 185.4 | 95 | 215.6 | 197.2 | 43 | 11.1 | 30 | 0.062 | 104 | 30.1 | 15.454 | 446.3 | 204 | 198.4 | 98.8 | 38 | 0.655 |  |  | 99.1 | 750 | 0.99 | -8 | 56.08 | 97 | 28 | 1.001 | 172.55 | 202 | 8040 | 195 | 46.81 | -46.88 | 16.88 | 43.61 | 41.02 | 45.12 | 45 | 56 | 69 | 78 | 36.86 | 86 | 80
1617 | 1751 | 269.4 | 49.5 | 81.1 | 94.9 | 70 | 55.1 | 185.6 | 95 | 215.8 | 197 | 43 | 11.2 | 30 | 0.054 | 104 | 30.1 | 15.404 | 446.1 | 204 | 198.7 | 98.8 | 38 | 0.655 |  |  | 99.1 | 750 | 0.994 | -8 | 44.31 | 97 | 28 | 1.003 | 172.55 | 194 | 9260 | 199.84 | 47.97 | -47.12 | 17 | 43.65 | 41.05 | 44.92 | 45 | 56 | 69 | 78 | 37.25 | 83 | 77
1618 | 1749 | 268.7 | 49.5 | 81.1 | 95 | 70 | 55.1 | 185.5 | 95 | 215.6 | 197.1 | 43 | 11.2 | 30 | 0.054 | 104 | 30.1 | 15.347 | 446.4 | 204 | 198.7 | 98.8 | 37.9 | 0.655 |  |  | 99.1 | 750.1 | 0.994 | -8 | 52.55 | 97 | 28 | 1.009 | 171.76 | 199 | 8850 | 199.84 | 46.79 | -46.75 | 16.75 | 43.56 | 41.08 | 44.92 | 45 | 56 | 69 | 78 | 37.25 | 83 | 78
1619 | 1752 | 269.7 | 49.3 | 81.1 | 95 | 70 | 55.1 | 185.8 | 95 | 216 | 196.8 | 43 | 11.2 | 30 | 0.044 | 104 | 30.1 | 15.345 | 446.6 | 204 | 198.9 | 98.8 | 37.9 | 0.655 |  |  | 99.2 | 750.1 | 0.991 | -8 | 46.67 | 97 | 28 | 1.006 | 172.55 | 193 | 9290 | 197.59 | 46.85 | -46.88 | 16.94 | 43.63 | 41.05 | 44.92 | 45 | 56 | 69 | 78 | 37.25 | 87 | 88
1620 | 1755 | 270 | 50.1 | 81.1 | 95 | 70 | 55.1 | 185.6 | 95 | 215.9 | 196.5 | 43 | 11.2 | 30 | 0.044 | 104 | 30.1 | 15.38 | 447 | 204 | 198.6 | 98.8 | 37.9 | 0.656 |  |  | 99.1 | 750.2 | 0.985 | -8 | 43.14 | 97 | 28 | 0.992 | 172.55 | 197 | 9190 | 197.91 | 46.5 | -46.88 | 16.94 | 43.56 | 41.18 | 45.12 | 45 | 56 | 69 | 78 | 36.86 | 88 | 84
1621 | 1749 | 269.7 | 49.2 | 81.1 | 94.9 | 70 | 55.1 | 185.7 | 95 | 215.9 | 196.3 | 43.1 | 11.2 | 30 | 0.04 | 104 | 30.1 | 15.362 | 447.7 | 204 | 198.7 | 98.8 | 37.9 | 0.655 |  |  | 99.2 | 750.1 | 0.985 | -8 | 43.53 | 97 | 28 | 0.991 | 171.76 | 194 | 9020 | 199.84 | 46.65 | -47.12 | 17.25 | 43.6 | 41.06 | 45.12 | 45 | 56 | 69 | 78 | 36.86 | 86 | 78
1622 | 1754 | 270.3 | 49.8 | 81.1 | 94.9 | 70 | 55.1 | 185.6 | 95 | 215.9 | 196.4 | 43.1 | 11.1 | 30 | 0.042 | 104 | 30.1 | 15.324 | 446.7 | 204 | 198.5 | 98.8 | 37.9 | 0.655 |  |  | 99.2 | 750.1 | 0.99 | -8 | 48.63 | 97 | 28 | 1.012 | 172.16 | 200 | 9360 | 197.27 | 47.09 | -47 | 17.06 | 43.35 | 40.99 | 45.23 | 45 | 56 | 69 | 78 | 37.25 | 84 | 86
1623 | 1748 | 270.4 | 49 | 81.1 | 95 | 70 | 55.1 | 185.8 | 95 | 216 | 196.4 | 43.1 | 11.1 | 30 | 0.04 | 104 | 30.1 | 15.411 | 446.7 | 204 | 198.6 | 98.8 | 37.9 | 0.654 |  |  | 99.2 | 750 | 0.993 | -8 | 44.31 | 97 | 28 | 1.005 | 172.16 | 194 | 7940 | 196.93 | 46.77 | -47 | 17.06 | 43.45 | 41.02 | 45.23 | 45 | 56 | 69 | 78 | 36.86 | 85 | 80
1624 | 1737 | 267.8 | 48 | 81.1 | 95 | 70 | 55.1 | 185.3 | 95 | 215.2 | 196.4 | 43.1 | 11.1 | 30 | 0.052 | 103.9 | 30.1 | 15.362 | 447 | 204 | 198.2 | 98.8 | 37.9 | 0.653 |  |  | 99.1 | 749.9 | 0.995 | -8 | 46.27 | 97 | 28 | 0.996 | 172.55 | 197 | 8210 | 194.68 | 46.72 | -46.94 | 16.94 | 43.65 | 41.07 | 45.23 | 45 | 56 | 69 | 78 | 36.86 | 86 | 78
1625 | 1740 | 265.5 | 48.3 | 81.1 | 95 | 70 | 55.1 | 184.8 | 95 | 214.7 | 196.6 | 43 | 11.1 | 30 | 0.07 | 103.9 | 30.1 | 15.261 | 448.5 | 204 | 197.7 | 98.8 | 37.9 | 0.65 |  |  | 99.1 | 750.1 | 0.986 | -8 | 59.22 | 97 | 28 | 0.997 | 172.55 | 192 | 9040 | 195.98 | 47.78 | -47 | 16.88 | 43.58 | 41.15 | 45.03 | 45 | 56 | 69 | 78 | 37.25 | 85 | 78
1626 | 1741 | 263.8 | 48.3 | 81.1 | 95 | 70 | 55.1 | 185.1 | 95 | 215.2 | 197 | 42.9 | 11.2 | 30 | 0.077 | 103.9 | 30.1 | 15.198 | 448.1 | 204 | 197.9 | 98.8 | 37.9 | 0.649 |  |  | 99.1 | 750.3 | 0.989 | -8 | 59.22 | 97 | 28 | 1.016 | 171.37 | 194 | 8870 | 196.93 | 47.3 | -47.06 | 17.06 | 43.58 | 41.19 | 44.83 | 45 | 56 | 69 | 78 | 37.25 | 83 | 84
1627 | 1754 | 266.9 | 49.2 | 81.1 | 95 | 70 | 55.1 | 185.6 | 95 | 215.9 | 196.9 | 42.8 | 11.1 | 30 | 0.057 | 104 | 30.1 | 15.27 | 447.1 | 204 | 198.5 | 98.8 | 37.9 | 0.652 |  |  | 99.1 | 750.5 | 0.989 | -8 | 52.94 | 97 | 28 | 0.997 | 171.37 | 198 | 9430 | 196.61 | 46.65 | -47 | 16.88 | 43.48 | 41.14 | 44.62 | 45 | 56 | 69 | 78 | 37.25 | 85 | 81
1628 | 1755 | 268.3 | 49.5 | 81.1 | 94.9 | 70 | 55.1 | 185.8 | 95 | 216.2 | 196.7 | 42.8 | 11.1 | 30 | 0.048 | 104 | 30.1 | 15.351 | 447.4 | 204 | 198.5 | 98.8 | 37.9 | 0.655 |  |  | 99.1 | 750.7 | 0.99 | -8 | 48.63 | 97 | 28 | 1.006 | 172.94 | 194 | 8750 | 196.93 | 46.77 | -46.81 | 16.81 | 43.63 | 41.12 | 44.83 | 45 | 56 | 69 | 78 | 37.25 | 86 | 80
1629 | 1750 | 268.3 | 48.9 | 81.1 | 94.9 | 70 | 55.1 | 185.9 | 95 | 216.1 | 196.9 | 42.9 | 11.2 | 30 | 0.047 | 104 | 30.1 | 15.434 | 447.4 | 204 | 198.7 | 98.8 | 37.9 | 0.654 |  |  | 99.1 | 750.8 | 0.993 | -8 | 47.84 | 97 | 28 | 0.997 | 172.55 | 199 | 8120 | 197.59 | 46.58 | -46.88 | 17.12 | 43.68 | 41.05 | 44.92 | 45 | 56 | 69 | 78 | 37.25 | 89 | 85
1630 | 1752 | 268.4 | 49.6 | 81.1 | 94.9 | 70 | 55.1 | 185.8 | 95 | 216 | 197.2 | 42.9 | 11.1 | 30 | 0.057 | 104 | 30.1 | 15.368 | 447.2 | 204 | 198.5 | 98.8 | 37.9 | 0.653 |  |  | 99.1 | 750.8 | 0.992 | -8 | 55.29 | 97 | 28 | 1.008 | 172.94 | 193 | 8550 | 197.91 | 48.04 | -47 | 16.88 | 43.63 | 41.1 | 45.03 | 45 | 56 | 69 | 78 | 37.25 | 85 | 84
1631 | 1749 | 267.9 | 48.8 | 81.1 | 94.9 | 70 | 55.1 | 185.8 | 95 | 215.9 | 197.5 | 43 | 11.2 | 30 | 0.059 | 104 | 30.1 | 15.36 | 447.9 | 204 | 198.6 | 98.8 | 37.9 | 0.653 |  |  | 99.1 | 750.9 | 0.992 | -8 | 54.9 | 97 | 28 | 0.998 | 173.33 | 194 | 8550 | 197.25 | 47.83 | -46.88 | 16.81 | 43.63 | 41.11 | 45.03 | 45 | 56 | 69 | 78 | 37.25 | 83 | 75
1632 | 1752 | 268.4 | 49.3 | 81.1 | 95 | 70 | 55.2 | 185.7 | 95 | 215.9 | 197.3 | 43 | 11.2 | 30 | 0.055 | 104 | 30.1 | 15.322 | 447.2 | 204 | 198.6 | 98.8 | 37.9 | 0.654 |  |  | 99.1 | 750.9 | 0.991 | -8 | 49.8 | 97 | 28 | 1.001 | 172.94 | 200 | 8140 | 197.59 | 47.18 | -47.06 | 17.06 | 43.66 | 41.04 | 44.92 | 45 | 56 | 69 | 78 | 37.25 | 85 | 78
1633 | 1752 | 268.8 | 49.3 | 81.1 | 95 | 70 | 55.2 | 185.7 | 95 | 215.9 | 197.2 | 43 | 11.2 | 30 | 0.054 | 104 | 30.1 | 15.351 | 447 | 204 | 198.6 | 98.8 | 37.9 | 0.654 |  |  | 99.2 | 750.9 | 0.982 | -8 | 50.59 | 97 | 28 | 1.003 | 170.98 | 194 | 9340 | 196.93 | 47.27 | -46.81 | 16.88 | 43.72 | 41.09 | 44.92 | 45 | 56 | 69 | 78 | 37.25 | 85 | 80
1634 | 1753 | 269.4 | 49.6 | 81.1 | 94.9 | 70 | 55.2 | 185.9 | 95 | 216.1 | 197.3 | 43 | 11.2 | 30 | 0.05 | 104.1 | 30.1 | 15.429 | 446.3 | 204 | 198.8 | 98.8 | 37.9 | 0.655 |  |  | 99.2 | 750.9 | 0.989 | -8 | 52.16 | 97 | 28 | 0.995 | 173.33 | 195 | 8090 | 198.23 | 47.72 | -46.94 | 17 | 43.59 | 41.11 | 44.92 | 45 | 56 | 69 | 78 | 37.25 | 86 | 82
1635 | 1746 | 268 | 48.9 | 81.1 | 94.9 | 70 | 55.2 | 185.6 | 95 | 215.7 | 197.2 | 43 | 11.2 | 30 | 0.049 | 104.1 | 30.1 | 15.481 | 446.3 | 204 | 198.9 | 98.8 | 37.9 | 0.653 |  |  | 99.1 | 750.9 | 0.99 | -8 | 47.84 | 97 | 28 | 0.999 | 172.94 | 194 | 8120 | 196.61 | 46.72 | -46.88 | 17 | 43.59 | 41.02 | 44.92 | 45 | 56 | 69 | 78 | 37.25 | 85 | 84
1636 | 1761 | 270.5 | 50.5 | 81.1 | 95 | 70 | 55.2 | 185.7 | 95 | 216.1 | 197.3 | 43.1 | 11.2 | 30 | 0.049 | 104.1 | 30.1 | 15.435 | 446.9 | 204 | 198.8 | 98.8 | 37.9 | 0.655 |  |  | 99.1 | 751 | 0.995 | -8 | 49.41 | 97 | 28 | 0.993 | 173.33 | 199 | 8770 | 198.23 | 47.78 | -47 | 16.94 | 43.51 | 41.1 | 45.03 | 45 | 56 | 69 | 78 | 37.25 | 83 | 83
1637 | 1751 | 270.8 | 49.3 | 81.1 | 95 | 70 | 55.2 | 186.1 | 95 | 216.3 | 196.6 | 43.1 | 11.2 | 30 | 0.04 | 104.1 | 30.1 | 15.509 | 447 | 204 | 198.8 | 98.8 | 37.9 | 0.653 |  |  | 99.1 | 751 | 0.99 | -8 | 43.53 | 97 | 28 | 0.994 | 172.55 | 198 | 8530 | 198.23 | 47.11 | -47 | 16.94 | 43.56 | 40.99 | 45.03 | 45 | 56 | 69 | 78 | 37.25 | 83 | 82
1638 | 1747 | 268.6 | 49.3 | 81.1 | 95 | 70 | 55.2 | 185.4 | 95 | 215.5 | 197 | 43.1 | 11.2 | 30 | 0.053 | 104 | 30.1 | 15.392 | 448.3 | 204 | 198.5 | 98.8 | 37.9 | 0.653 |  |  | 99.2 | 750.9 | 0.99 | -8 | 56.86 | 97 | 28 | 1.015 | 172.55 | 193 | 8550 | 195 | 46.56 | -46.94 | 17.06 | 43.52 | 40.99 | 45.12 | 45 | 56 | 69 | 78 | 37.25 | 88 | 78
1639 | 1752 | 269.6 | 49.5 | 81.1 | 95 | 70 | 55.2 | 185.4 | 95 | 215.6 | 197.2 | 43 | 11.2 | 30 | 0.048 | 104 | 30.1 | 15.387 | 448.3 | 204 | 198.9 | 98.8 | 37.9 | 0.654 |  |  | 99.1 | 750.8 | 0.99 | -8 | 52.94 | 97 | 28 | 0.996 | 172.94 | 199 | 8410 | 198.23 | 46.59 | -47.06 | 17 | 43.68 | 41.02 | 45.03 | 45 | 56 | 69 | 78 | 37.25 | 85 | 80
1640 | 1753 | 270.5 | 49.7 | 81.1 | 95 | 70 | 55.2 | 185.7 | 95 | 216 | 196.7 | 43 | 11.2 | 30 | 0.04 | 104 | 30.1 | 15.447 | 448.8 | 204 | 198.9 | 98.8 | 37.9 | 0.653 |  |  | 99.1 | 750.8 | 0.992 | -8 | 43.92 | 97 | 28 | 0.995 | 172.16 | 195 | 8480 | 198.86 | 47.21 | -46.94 | 17.06 | 43.61 | 40.93 | 45.03 | 45 | 56 | 69 | 78 | 37.25 | 84 | 84
1641 | 1746 | 269.3 | 48.7 | 81.1 | 95 | 70 | 55.2 | 185.6 | 95 | 215.7 | 196.5 | 43 | 11.2 | 30 | 0.044 | 104 | 30.1 | 15.378 | 448.6 | 204 | 198.7 | 98.8 | 37.9 | 0.653 |  |  | 99.1 | 750.7 | 0.988 | -8 | 46.67 | 97 | 28 | 1.004 | 171.76 | 199 | 8970 | 197.27 | 46.66 | -47.06 | 17 | 43.37 | 40.96 | 45.12 | 45 | 56 | 69 | 78 | 37.25 | 87 | 83
1642 | 1741 | 266.3 | 48.6 | 81.1 | 95 | 70 | 55.2 | 185.4 | 95 | 215.4 | 196.7 | 43 | 11.2 | 30 | 0.063 | 103.9 | 30.1 | 15.251 | 448.6 | 204 | 198.2 | 98.8 | 37.9 | 0.65 |  |  | 99.1 | 750.7 | 0.99 | -8 | 51.37 | 97 | 28 | 0.998 | 172.16 | 192 | 7900 | 196.61 | 47.74 | -46.88 | 16.88 | 43.56 | 41.03 | 45.12 | 45 | 56 | 69 | 78 | 37.25 | 85 | 83
1643 | 1742 | 266.8 | 48.1 | 81.1 | 95 | 70 | 55.2 | 185.6 | 95 | 215.6 | 197.3 | 43 | 11.2 | 30 | 0.074 | 104 | 30 | 15.207 | 448.6 | 204 | 198.2 | 98.8 | 37.9 | 0.65 |  |  | 99.1 | 750.8 | 0.995 | -8 | 60.39 | 97 | 28 | 0.99 | 173.33 | 199 | 8920 | 195 | 47.34 | -46.94 | 16.56 | 43.53 | 41.14 | 45.03 | 45 | 56 | 69 | 78 | 37.25 | 85 | 82
1644 | 1741 | 264.2 | 48.4 | 81.1 | 95 | 70 | 55.2 | 184.9 | 95 | 214.6 | 197.8 | 42.9 | 11.2 | 30 | 0.079 | 103.9 | 30 | 15.212 | 449.8 | 204 | 198.6 | 98.8 | 37.9 | 0.649 |  |  | 99.1 | 750.9 | 0.991 | -8 | 59.22 | 97 | 28 | 0.989 | 173.73 | 203 | 9290 | 197.27 | 47.31 | -46.88 | 16.88 | 43.6 | 41.09 | 44.72 | 45 | 56 | 69 | 78 | 37.25 | 84 | 77
1645 | 1753 | 266 | 49.4 | 81.1 | 94.9 | 70 | 55.2 | 185.2 | 95 | 215.4 | 197.7 | 42.9 | 11.2 | 30 | 0.057 | 104 | 30.1 | 15.338 | 449.8 | 204 | 199.2 | 98.8 | 37.9 | 0.652 |  |  | 99.1 | 751.1 | 0.994 | -8 | 46.67 | 97 | 28 | 0.997 | 173.73 | 195 | 8630 | 200.16 | 47.54 | -46.88 | 17 | 43.62 | 41.14 | 44.72 | 45 | 56 | 69 | 78 | 37.25 | 87 | 78
1646 | 1760 | 270.6 | 49.8 | 81.1 | 94.9 | 70 | 55.2 | 186.2 | 95 | 216.7 | 197 | 42.9 | 11.2 | 30 | 0.034 | 104.1 | 30.1 | 15.481 | 447.9 | 204 | 199.6 | 98.8 | 37.9 | 0.654 |  |  | 99.1 | 751.2 | 0.988 | -8 | 41.57 | 97 | 28 | 1 | 173.33 | 195 | 8650 | 200.16 | 47.74 | -47.12 | 16.81 | 43.34 | 41.1 | 44.83 | 45 | 56 | 69 | 78 | 37.25 | 85 | 82
1647 | 1747 | 266.4 | 49.3 | 81.1 | 94.9 | 70 | 55.2 | 185.6 | 95 | 215.8 | 197.1 | 43 | 11.2 | 30 | 0.051 | 104 | 30.1 | 15.503 | 449.2 | 204 | 199 | 98.8 | 37.9 | 0.651 |  |  | 99.1 | 751.3 | 0.99 | -8 | 41.96 | 97 | 28 | 1.009 | 173.33 | 201 | 8260 | 197.27 | 46.73 | -47.06 | 17.06 | 43.69 | 41.19 | 45.12 | 45 | 56 | 69 | 78 | 37.25 | 85 | 80
1648 | 1757 | 269.3 | 49.3 | 81.1 | 95 | 70 | 55.2 | 185.9 | 95 | 216.2 | 197.3 | 43 | 11.2 | 30 | 0.047 | 104 | 30.1 | 15.394 | 450.7 | 204 | 199 | 98.8 | 37.9 | 0.653 |  |  | 99.1 | 751.4 | 0.992 | -8 | 46.67 | 97 | 28 | 1.005 | 173.33 | 201 | 8970 | 197.91 | 47.71 | -46.94 | 16.94 | 43.63 | 41.19 | 45.12 | 45 | 56 | 69 | 78 | 37.25 | 88 | 78
1649 | 1756 | 269.3 | 49.8 | 81.1 | 95 | 70 | 55.2 | 185.8 | 95 | 216.1 | 197.3 | 43.1 | 11.2 | 30 | 0.049 | 104 | 30.1 | 15.425 | 451.4 | 204 | 198.8 | 98.8 | 37.9 | 0.653 |  |  | 99.1 | 751.4 | 0.987 | -8 | 50.2 | 97 | 28 | 0.997 | 172.94 | 197 | 8730 | 198.23 | 46.74 | -47 | 16.75 | 43.62 | 41.06 | 45.03 | 45 | 56 | 69 | 78 | 36.86 | 85 | 83
1650 | 1752 | 269.3 | 49.2 | 81.1 | 95 | 70 | 55.2 | 185.8 | 95 | 216.1 | 197.6 | 43.1 | 11.2 | 30 | 0.057 | 104 | 30.1 | 15.361 | 451.6 | 204 | 198.8 | 98.8 | 37.9 | 0.653 |  |  | 99.1 | 751.3 | 0.99 | -8 | 53.33 | 97 | 28 | 0.996 | 173.33 | 195 | 8800 | 196.93 | 47.79 | -46.75 | 16.88 | 43.7 | 41.21 | 45.12 | 45 | 56 | 69 | 78 | 37.25 | 87 | 82
1651 | 1746 | 267.4 | 48.8 | 81.1 | 95 | 70 | 55.2 | 185.6 | 95 | 215.7 | 197.2 | 43 | 11.2 | 30 | 0.056 | 104 | 30 | 15.337 | 451.6 | 204 | 198.7 | 98.8 | 37.9 | 0.651 |  |  | 99.1 | 751.2 | 0.993 | -8 | 50.98 | 97 | 28 | 1.001 | 172.16 | 199 | 8970 | 197.59 | 47.67 | -46.94 | 17.19 | 43.72 | 41.27 | 44.92 | 45 | 56 | 69 | 78 | 37.25 | 84 | 76
1652 | 1743 | 266.6 | 48.2 | 81.1 | 95 | 70 | 55.2 | 185.4 | 95 | 215.5 | 197.5 | 43 | 11.2 | 30 | 0.065 | 104 | 30 | 15.288 | 453 | 204 | 198.6 | 98.8 | 37.9 | 0.65 |  |  | 99.1 | 751.2 | 0.989 | -8 | 57.65 | 97 | 28 | 1.001 | 173.33 | 193 | 8650 | 197.91 | 47.52 | -46.94 | 17 | 43.7 | 41.21 | 44.92 | 45 | 56 | 69 | 78 | 37.25 | 87 | 74
1653 | 1755 | 267.2 | 49.7 | 81.1 | 95 | 70 | 55.2 | 185.4 | 95 | 215.5 | 197.7 | 43 | 11.2 | 30 | 0.064 | 104 | 30.1 | 15.309 | 453.3 | 204 | 198.7 | 98.8 | 37.9 | 0.649 |  |  | 99.1 | 751.4 | 0.989 | -8 | 57.25 | 97 | 28 | 0.998 | 173.33 | 201 | 8070 | 199.52 | 47.37 | -46.81 | 17 | 43.7 | 41.2 | 44.83 | 45 | 56 | 69 | 78 | 37.25 | 84 | 82
1654 | 1753 | 269.4 | 49.3 | 81.1 | 95 | 70 | 55.2 | 186 | 95 | 216.3 | 196.9 | 43 | 11.2 | 30 | 0.043 | 104.1 | 30.1 | 15.425 | 455 | 204 | 199.1 | 98.8 | 37.9 | 0.652 |  |  | 99.2 | 751.4 | 0.995 | -8 | 43.92 | 97 | 28 | 0.995 | 173.33 | 195 | 8680 | 199.84 | 47.79 | -47 | 16.88 | 43.62 | 41.12 | 44.72 | 45 | 56 | 69 | 78 | 37.25 | 87 | 87
1655 | 1749 | 267.9 | 49.4 | 81.1 | 95 | 70 | 55.1 | 185.7 | 95 | 215.7 | 196.8 | 43 | 11.2 | 30 | 0.048 | 104 | 30.1 | 15.376 | 453.1 | 204 | 198.7 | 98.8 | 37.9 | 0.652 |  |  | 99.1 | 751.4 | 0.993 | -8 | 53.33 | 97 | 28 | 0.995 | 172.55 | 200 | 9090 | 197.91 | 47.85 | -47 | 17 | 43.53 | 41.13 | 45.03 | 45 | 56 | 69 | 78 | 37.25 | 86 | 84
1656 | 1758 | 270.1 | 49.7 | 81.1 | 95 | 70 | 55.1 | 185.8 | 95 | 216.2 | 196.8 | 43 | 11.2 | 30 | 0.044 | 104.1 | 30.1 | 15.4 | 450.8 | 204 | 198.8 | 98.8 | 37.9 | 0.652 |  |  | 99.1 | 751.4 | 0.988 | -8 | 44.71 | 97 | 28 | 1.006 | 172.55 | 201 | 9530 | 197.59 | 48.03 | -46.88 | 17 | 43.46 | 41.2 | 45.03 | 45 | 56 | 69 | 78 | 37.25 | 82 | 83
1657 | 1756 | 271.2 | 49.7 | 81.1 | 95 | 70 | 55.1 | 186.2 | 95 | 216.6 | 196.5 | 43.1 | 11.2 | 30 | 0.036 | 104.1 | 30.1 | 15.478 | 449.5 | 204 | 198.9 | 98.8 | 37.9 | 0.653 |  |  | 99.1 | 751.3 | 0.993 | -8 | 43.92 | 97 | 28 | 1.012 | 171.76 | 196 | 8990 | 197.27 | 46.65 | -47.12 | 17.06 | 43.4 | 41.1 | 45.12 | 45 | 56 | 69 | 78 | 37.25 | 86 | 84
1658 | 1756 | 270.7 | 50.1 | 81.1 | 95 | 70 | 55.1 | 185.9 | 95 | 216.2 | 196.6 | 43.1 | 11.2 | 30 | 0.038 | 104 | 30.1 | 15.464 | 449.7 | 204 | 198.6 | 98.8 | 37.9 | 0.654 |  |  | 99.1 | 751.1 | 0.988 | -8 | 46.27 | 97 | 28 | 0.996 | 172.16 | 198 | 8630 | 197.91 | 46.63 | -47 | 17.19 | 43.64 | 41.06 | 45.23 | 45 | 56 | 69 | 78 | 37.25 | 83 | 80
1659 | 1747 | 270.1 | 49 | 81.1 | 95 | 70 | 55.1 | 185.8 | 95 | 216 | 196.7 | 43.1 | 11.2 | 30 | 0.043 | 104 | 30.1 | 15.504 | 450 | 204 | 198.6 | 98.8 | 37.9 | 0.652 |  |  | 99.1 | 751 | 0.99 | -8 | 49.02 | 97 | 28 | 0.992 | 172.55 | 194 | 8070 | 199.52 | 46.8 | -47.06 | 17 | 43.54 | 41.09 | 45.23 | 45 | 56 | 69 | 78 | 37.25 | 82 | 80
1660 | 1747 | 268.2 | 49.2 | 81.1 | 95 | 70 | 55.1 | 185.4 | 95 | 215.4 | 197.1 | 43.1 | 11.2 | 30 | 0.059 | 104 | 30.1 | 15.412 | 451.5 | 204 | 198.3 | 98.8 | 37.9 | 0.652 |  |  | 99.1 | 750.9 | 0.988 | -8 | 58.82 | 97 | 28 | 1.004 | 172.94 | 200 | 8310 | 195 | 46.7 | -47.06 | 17.12 | 43.65 | 41.06 | 45.12 | 45 | 56 | 69 | 78 | 37.25 | 83 | 82
1661 | 1748 | 267.1 | 49.3 | 81.1 | 94.9 | 70 | 55.1 | 185.3 | 95 | 215.4 | 197.5 | 43 | 11.2 | 30 | 0.067 | 104 | 30.1 | 15.263 | 453 | 204 | 198.4 | 98.8 | 38 | 0.651 |  |  | 99.1 | 750.9 | 0.99 | -8 | 60.39 | 97 | 28 | 0.997 | 173.33 | 193 | 9260 | 197.27 | 47.84 | -46.94 | 17 | 43.52 | 40.97 | 44.92 | 45 | 56 | 69 | 78 | 37.25 | 83 | 80
1662 | 1754 | 270 | 49.5 | 81.1 | 95 | 70 | 55 | 185.8 | 95 | 216.1 | 197.4 | 42.9 | 11.2 | 30 | 0.051 | 104.1 | 30.1 | 15.298 | 452.3 | 204 | 199 | 98.8 | 38 | 0.653 |  |  | 99.1 | 750.9 | 0.989 | -8 | 54.51 | 97 | 28 | 1.016 | 173.73 | 195 | 8970 | 196.61 | 47.1 | -47 | 16.94 | 43.54 | 41.01 | 44.72 | 45 | 56 | 69 | 78 | 37.25 | 84 | 79
1663 | 1748 | 269.8 | 48.8 | 81.1 | 95 | 70 | 55 | 185.8 | 95 | 216.1 | 196.8 | 42.9 | 11.2 | 30 | 0.047 | 104 | 30.1 | 15.385 | 451.5 | 204 | 198.8 | 98.8 | 38 | 0.653 |  |  | 99.2 | 750.8 | 0.994 | -8 | 45.88 | 97 | 28 | 1.011 | 172.55 | 194 | 9360 | 196.93 | 47.96 | -47.06 | 16.88 | 43.55 | 40.99 | 44.92 | 45 | 56 | 69 | 78 | 37.25 | 84 | 81
1664 | 1747 | 267.9 | 49.1 | 81.1 | 95 | 70 | 55 | 185.5 | 95 | 215.7 | 197.1 | 42.9 | 11.2 | 30 | 0.059 | 104 | 30.1 | 15.335 | 451.5 | 204 | 198.5 | 98.8 | 38 | 0.652 |  |  | 99.2 | 750.7 | 0.989 | -8 | 56.86 | 97 | 28 | 0.993 | 172.94 | 198 | 9020 | 197.59 | 47.37 | -46.88 | 16.81 | 43.55 | 41.16 | 45.03 | 45 | 56 | 69 | 78 | 37.25 | 86 | 80
1665 | 1755 | 269.3 | 49.6 | 81.1 | 95 | 70 | 55 | 185.7 | 95 | 216 | 197.4 | 42.9 | 11.2 | 30 | 0.055 | 104 | 30.1 | 15.312 | 451.6 | 204 | 198.7 | 98.8 | 38 | 0.654 |  |  | 99.1 | 750.8 | 0.99 | -8 | 53.73 | 97 | 28 | 1.002 | 171.76 | 195 | 9240 | 199.84 | 47.82 | -47.12 | 17.06 | 43.63 | 41.18 | 44.92 | 45 | 56 | 69 | 78 | 37.25 | 85 | 78
1666 | 1754 | 270 | 49.7 | 81.1 | 94.9 | 70 | 55 | 185.8 | 95 | 216.2 | 196.7 | 43 | 11.2 | 30 | 0.042 | 104 | 30.1 | 15.473 | 452.7 | 204 | 198.9 | 98.8 | 38 | 0.653 |  |  | 99.1 | 750.8 | 0.994 | -8 | 43.14 | 97 | 28 | 0.993 | 172.16 | 196 | 8920 | 198.23 | 47.25 | -46.94 | 17 | 43.52 | 41.16 | 45.03 | 45 | 56 | 69 | 78 | 37.25 | 85 | 82
1667 | 1745 | 267.7 | 48.9 | 81.1 | 94.9 | 70 | 55 | 185.4 | 95 | 215.4 | 197.1 | 43 | 11.2 | 30 | 0.054 | 104 | 30.1 | 15.418 | 453.4 | 204 | 198.6 | 98.8 | 38 | 0.652 |  |  | 99.1 | 750.8 | 0.989 | -8 | 57.25 | 97 | 28 | 0.992 | 173.33 | 194 | 8650 | 197.25 | 47.99 | -46.94 | 17.06 | 43.7 | 41.03 | 45.12 | 45 | 56 | 69 | 78 | 37.25 | 87 | 82
1668 | 1744 | 265.2 | 48.5 | 81.1 | 95 | 70 | 55 | 185.4 | 95 | 215.5 | 197.2 | 43 | 11.2 | 30 | 0.072 | 103.9 | 30.1 | 15.323 | 454.5 | 204 | 198.2 | 98.8 | 38 | 0.65 |  |  | 99.1 | 750.8 | 0.994 | -8 | 59.61 | 97 | 28 | 1.011 | 172.94 | 193 | 8240 | 197.91 | 46.79 | -46.88 | 16.75 | 43.64 | 41.26 | 45.03 | 45 | 56 | 69 | 78 | 37.65 | 85 | 86
1669 | 1755 | 266.9 | 49.9 | 81.1 | 95 | 70 | 54.9 | 185.6 | 95 | 215.7 | 197.7 | 43 | 11.2 | 30 | 0.064 | 104 | 30.1 | 15.206 | 453.2 | 204 | 198.6 | 98.8 | 38 | 0.651 |  |  | 99.1 | 750.9 | 0.995 | -8 | 54.9 | 97 | 28 | 0.995 | 173.33 | 200 | 8580 | 196.93 | 46.8 | -46.88 | 17.06 | 43.7 | 41.18 | 44.92 | 45 | 56 | 69 | 78 | 37.25 | 85 | 86
1670 | 1761 | 270.1 | 50.5 | 81.1 | 95 | 70 | 54.9 | 186.1 | 95 | 216.5 | 197.4 | 43 | 11.2 | 30 | 0.04 | 104.1 | 30.1 | 15.382 | 451.4 | 204 | 199.6 | 98.8 | 38 | 0.654 |  |  | 99.2 | 751 | 0.989 | -8 | 47.45 | 97 | 28 | 0.995 | 172.94 | 199 | 7940 | 197.25 | 47.75 | -47 | 17 | 43.46 | 41.14 | 44.92 | 45 | 56 | 69 | 78 | 37.25 | 81 | 88
1671 | 1752 | 270.3 | 49.3 | 81.1 | 95 | 70 | 55 | 186.4 | 95 | 216.6 | 196.9 | 43 | 11.2 | 30 | 0.034 | 104 | 30.1 | 15.475 | 451 | 204 | 199.4 | 98.8 | 38 | 0.654 |  |  | 99.1 | 750.9 | 0.991 | -8 | 43.53 | 97 | 28 | 0.999 | 172.16 | 195 | 8680 | 199.84 | 47.4 | -47 | 16.81 | 43.55 | 41.12 | 45.12 | 45 | 56 | 69 | 78 | 37.25 | 84 | 83
1672 | 1758 | 270.8 | 50.1 | 81.1 | 95 | 70 | 55 | 186 | 95 | 216.4 | 197.1 | 43.1 | 11.2 | 30 | 0.039 | 104 | 30.1 | 15.416 | 450.8 | 204 | 199.1 | 98.8 | 38 | 0.655 |  |  | 99.1 | 750.9 | 0.988 | -8 | 49.41 | 97 | 28 | 0.992 | 172.55 | 195 | 8700 | 198.23 | 46.79 | -46.88 | 16.81 | 43.67 | 40.99 | 45.23 | 45 | 56 | 69 | 78 | 37.25 | 84 | 76
1673 | 1753 | 270.7 | 50.1 | 81.1 | 94.9 | 70 | 55 | 186 | 95 | 216.3 | 196.9 | 43.1 | 11.2 | 30 | 0.038 | 104.1 | 30.1 | 15.459 | 451.7 | 204 | 199.1 | 98.8 | 38 | 0.654 |  |  | 99.1 | 750.9 | 0.99 | -8 | 44.31 | 97 | 28 | 1 | 172.94 | 199 | 8160 | 197.59 | 47.98 | -46.88 | 17.06 | 43.63 | 40.95 | 45.23 | 45 | 56 | 69 | 78 | 37.25 | 83 | 82
1674 | 1744 | 268.2 | 49.1 | 81.1 | 94.9 | 70 | 55 | 185.6 | 95 | 215.7 | 197.1 | 43.1 | 11.2 | 30 | 0.059 | 104 | 30.1 | 15.394 | 453.8 | 204 | 198.6 | 98.8 | 38 | 0.651 |  |  | 99.1 | 750.8 | 0.993 | -8 | 50.2 | 97 | 28 | 0.995 | 172.94 | 199 | 8850 | 197.59 | 48.53 | -46.81 | 16.94 | 43.65 | 41.16 | 45.23 | 45 | 56 | 69 | 78 | 37.25 | 86 | 84
1675 | 1740 | 265.5 | 48.8 | 81.1 | 94.9 | 70 | 55 | 185.1 | 95 | 215.1 | 197.6 | 43 | 11.2 | 30 | 0.073 | 103.9 | 30.1 | 15.316 | 453.5 | 204 | 198.5 | 98.8 | 38 | 0.648 |  |  | 99.1 | 750.8 | 0.992 | -8 | 59.61 | 97 | 28 | 0.994 | 173.33 | 193 | 8920 | 197.25 | 48.76 | -46.75 | 16.94 | 43.68 | 41.12 | 44.92 | 45 | 56 | 69 | 78 | 37.25 | 86 | 83
1676 | 1754 | 267.5 | 49.9 | 81.1 | 95 | 70 | 55 | 185.5 | 95 | 215.7 | 198.2 | 43 | 11.2 | 30 | 0.062 | 104 | 30.1 | 15.328 | 451.3 | 204 | 199.1 | 98.8 | 38 | 0.651 |  |  | 99.1 | 750.8 | 0.991 | -8 | 53.33 | 97 | 28 | 0.99 | 173.73 | 193 | 8530 | 198.23 | 47.53 | -47 | 16.94 | 43.56 | 41.05 | 44.83 | 45 | 56 | 69 | 78 | 37.25 | 88 | 85
1677 | 1751 | 269.3 | 49.2 | 81.1 | 95 | 70 | 55 | 186 | 95 | 216.2 | 197.5 | 42.9 | 11.2 | 30 | 0.04 | 104.1 | 30.1 | 15.462 | 451.2 | 204 | 199.8 | 98.8 | 38 | 0.652 |  |  | 99.1 | 750.8 | 0.986 | -8 | 41.57 | 97 | 28 | 0.995 | 172.94 | 196 | 8820 | 201.77 | 47.41 | -47 | 16.88 | 43.63 | 41.1 | 44.83 | 45 | 56 | 69 | 78 | 37.25 | 88 | 82
1678 | 1756 | 270.9 | 49.4 | 81.1 | 95 | 70 | 55 | 186.1 | 95 | 216.5 | 197 | 43 | 11.2 | 30 | 0.03 | 104.1 | 30.1 | 15.486 | 451.1 | 204 | 199.7 | 98.8 | 38 | 0.652 |  |  | 99.1 | 750.8 | 0.992 | -8 | 41.18 | 97 | 28 | 1.003 | 172.94 | 197 | 8330 | 198.23 | 46.82 | -47 | 17.12 | 43.52 | 41.09 | 45.03 | 45 | 56 | 69 | 78 | 37.25 | 86 | 81
1679 | 1750 | 269.3 | 49.6 | 81.1 | 95 | 70 | 55 | 185.9 | 95 | 216 | 196.9 | 43 | 11.2 | 30 | 0.037 | 104 | 30.1 | 15.459 | 452.1 | 204 | 199.3 | 98.8 | 37.9 | 0.651 |  |  | 99.1 | 750.7 | 0.992 | -8 | 46.67 | 97 | 28 | 1.009 | 172.55 | 194 | 9870 | 199.52 | 47.3 | -47.06 | 17.12 | 43.61 | 41.12 | 45.23 | 45 | 56 | 69 | 78 | 37.25 | 84 | 78
1680 | 1757 | 270.4 | 50.3 | 81.1 | 95 | 70 | 55 | 185.7 | 95 | 215.9 | 197.1 | 43.1 | 11.2 | 30 | 0.041 | 104.1 | 30.1 | 15.361 | 452 | 204 | 199.3 | 98.8 | 37.9 | 0.654 |  |  | 99.1 | 750.6 | 0.988 | -8 | 47.45 | 97 | 28 | 1.001 | 172.94 | 195 | 8160 | 198.54 | 46.58 | -47.06 | 17.25 | 43.52 | 41.01 | 45.23 | 45 | 56 | 69 | 78 | 37.25 | 85 | 81
1681 | 1752 | 269.6 | 49.5 | 81.1 | 95 | 70 | 55.1 | 185.5 | 95 | 215.6 | 197.6 | 43.1 | 11.2 | 30 | 0.052 | 104 | 30.1 | 15.339 | 451.6 | 204 | 199.1 | 98.8 | 37.9 | 0.654 |  |  | 99.1 | 750.7 | 0.987 | -8 | 52.94 | 97 | 28 | 1.012 | 172.94 | 194 | 9020 | 198.23 | 46.83 | -47 | 16.94 | 43.5 | 41.07 | 45.23 | 45 | 56 | 69 | 78 | 37.25 | 86 | 86
1682 | 1761 | 272.2 | 50.8 | 81.1 | 95 | 70 | 55.1 | 185.7 | 95 | 216 | 197.6 | 43 | 11.2 | 30 | 0.046 | 104.1 | 30.1 | 15.375 | 450.6 | 204 | 199.2 | 98.8 | 37.9 | 0.656 |  |  | 99.2 | 750.6 | 0.997 | -8 | 44.71 | 97 | 28 | 1.006 | 172.16 | 200 | 9070 | 197.91 | 46.78 | -47.06 | 17.12 | 43.5 | 41.02 | 45.03 | 45 | 56 | 69 | 78 | 37.25 | 86 | 84
1683 | 1749 | 271.8 | 49.4 | 81.1 | 95 | 70 | 55.1 | 186 | 95 | 216.2 | 196.6 | 43 | 11.2 | 30 | 0.043 | 104 | 30.1 | 15.44 | 451.1 | 204 | 198.9 | 98.8 | 37.9 | 0.652 |  |  | 99.1 | 750.4 | 0.99 | -8 | 44.31 | 97 | 28 | 0.993 | 172.16 | 198 | 8070 | 197.91 | 47.04 | -46.94 | 16.88 | 43.57 | 41.02 | 45.03 | 45 | 56 | 69 | 78 | 37.25 | 86 | 85
1684 | 1746 | 269.5 | 49.4 | 81.1 | 95 | 70 | 55.1 | 185.4 | 95 | 215.3 | 196.7 | 43 | 11.2 | 30 | 0.062 | 103.9 | 30.1 | 15.346 | 451.8 | 204 | 198.1 | 98.8 | 37.9 | 0.65 |  |  | 99.1 | 750.3 | 0.991 | -8 | 57.25 | 97 | 28 | 1.015 | 172.16 | 192 | 9480 | 194.36 | 46.87 | -46.88 | 16.81 | 43.63 | 41.07 | 45.12 | 45 | 56 | 69 | 78 | 37.25 | 83 | 84
1685 | 1740 | 268 | 48.3 | 81.1 | 95 | 70 | 55.1 | 185.4 | 95 | 215.5 | 197.3 | 43 | 11.2 | 30 | 0.068 | 103.9 | 30.1 | 15.328 | 451.3 | 204 | 198.3 | 98.8 | 37.9 | 0.649 |  |  | 99.1 | 750.1 | 0.993 | -8 | 56.47 | 97 | 28 | 0.99 | 172.55 | 193 | 7940 | 197.25 | 47.83 | -47.06 | 16.94 | 43.63 | 41.13 | 45.03 | 45 | 56 | 69 | 78 | 37.25 | 86 | 82
1686 | 1750 | 269 | 49.4 | 81.1 | 95.1 | 70 | 55.1 | 185.6 | 95 | 215.7 | 197.7 | 42.9 | 11.2 | 30 | 0.062 | 104 | 30.1 | 15.316 | 451.3 | 204 | 198.6 | 98.8 | 37.9 | 0.652 |  |  | 99.1 | 750 | 0.993 | -8 | 53.73 | 97 | 28 | 1.011 | 173.73 | 200 | 8240 | 197.91 | 47.97 | -47 | 16.94 | 43.56 | 41.11 | 44.83 | 45 | 56 | 69 | 78 | 37.25 | 88 | 76
1687 | 1750 | 269.4 | 49.3 | 81.1 | 95 | 70 | 55.1 | 185.6 | 95 | 215.8 | 197 | 42.9 | 11.2 | 30 | 0.048 | 104 | 30.1 | 15.37 | 452.6 | 204 | 198.9 | 98.8 | 37.9 | 0.653 |  |  | 99.1 | 750.1 | 0.993 | -8 | 44.31 | 97 | 28 | 1.002 | 172.16 | 195 | 9120 | 198.54 | 47.84 | -46.94 | 17 | 43.67 | 41.02 | 44.83 | 45 | 56 | 69 | 78 | 37.25 | 85 | 79
1688 | 1748 | 269 | 49.1 | 81.1 | 95 | 70 | 55.1 | 185.9 | 95 | 216.1 | 196.9 | 42.9 | 11.2 | 30 | 0.048 | 104 | 30.1 | 15.376 | 452.7 | 204 | 198.7 | 98.8 | 38 | 0.652 |  |  | 99.1 | 750.1 | 0.993 | -8 | 46.67 | 97 | 28 | 0.99 | 172.55 | 200 | 9530 | 197.91 | 46.49 | -46.94 | 17.06 | 43.56 | 41.12 | 44.92 | 45 | 56 | 69 | 78 | 37.25 | 84 | 83
1689 | 1749 | 268.4 | 48.9 | 81.1 | 95 | 70 | 55.1 | 185.9 | 95 | 216.2 | 196.8 | 43 | 11.2 | 30 | 0.052 | 104 | 30.1 | 15.341 | 452.6 | 204 | 198.5 | 98.8 | 38 | 0.65 |  |  | 99.1 | 750.2 | 0.995 | -8 | 49.41 | 97 | 28 | 1 | 172.55 | 194 | 8820 | 197.59 | 47.34 | -46.94 | 16.81 | 43.61 | 41.06 | 45.03 | 45 | 56 | 69 | 78 | 37.25 | 84 | 81
1690 | 1759 | 271.4 | 50.4 | 81.1 | 95 | 70 | 55.1 | 186.2 | 95 | 216.6 | 196.9 | 43 | 11.2 | 30 | 0.047 | 104 | 30.1 | 15.325 | 451.8 | 204 | 198.5 | 98.8 | 38 | 0.652 |  |  | 99.2 | 750.2 | 0.99 | -8 | 50.59 | 97 | 28 | 1.004 | 173.33 | 201 | 7820 | 197.91 | 47.88 | -46.88 | 16.88 | 43.74 | 41.28 | 45.12 | 45 | 56 | 69 | 78 | 37.25 | 86 | 81
1691 | 1751 | 271.2 | 49 | 81.1 | 95 | 70 | 55.1 | 186.2 | 95 | 216.5 | 196.6 | 43.1 | 11.2 | 30 | 0.041 | 104 | 30.1 | 15.424 | 450.9 | 204 | 198.6 | 98.8 | 38 | 0.652 |  |  | 99.1 | 750.2 | 0.993 | -8 | 44.31 | 97 | 28 | 0.995 | 172.16 | 195 | 8920 | 199.84 | 47.07 | -46.94 | 17.12 | 43.41 | 41.03 | 45.12 | 45 | 56 | 69 | 78 | 37.25 | 86 | 85
1692 | 1742 | 268.4 | 48.3 | 81.1 | 95 | 70 | 55.1 | 185.6 | 95 | 215.6 | 196.6 | 43.1 | 11.2 | 30 | 0.058 | 104 | 30.1 | 15.345 | 451.5 | 204 | 198 | 98.8 | 38 | 0.65 |  |  | 99.2 | 750.1 | 0.991 | -8 | 53.33 | 97 | 28 | 1 | 172.16 | 201 | 9160 | 195 | 46.63 | -46.94 | 16.94 | 43.53 | 41.05 | 45.23 | 45 | 56 | 69 | 78 | 37.25 | 83 | 76
1693 | 1736 | 265.5 | 47.8 | 81.1 | 95 | 70 | 55.1 | 185.3 | 95 | 215.1 | 197 | 43.1 | 11.2 | 30 | 0.072 | 103.9 | 30.1 | 15.219 | 452.5 | 204 | 197.9 | 98.8 | 38 | 0.646 |  |  | 99.2 | 750.1 | 0.988 | -8 | 59.61 | 97 | 28 | 0.998 | 172.94 | 202 | 9210 | 195 | 47.13 | -46.94 | 16.94 | 43.64 | 41.11 | 45.12 | 45 | 56 | 69 | 78 | 37.25 | 84 | 74
1694 | 1745 | 265.8 | 48.5 | 81.1 | 95 | 70 | 55 | 185.6 | 95 | 215.7 | 197.6 | 43 | 11.2 | 30 | 0.072 | 104 | 30.1 | 15.219 | 452.4 | 204 | 198.4 | 98.8 | 38 | 0.646 |  |  | 99.2 | 750.2 | 0.992 | -8 | 58.43 | 97 | 28 | 1.005 | 173.73 | 193 | 9600 | 197.27 | 48.82 | -47 | 16.75 | 43.58 | 41.07 | 44.83 | 45 | 56 | 69 | 78 | 37.25 | 85 | 81
1695 | 1758 | 268.3 | 50.1 | 81.1 | 95 | 70 | 55 | 186 | 95 | 216.4 | 197.9 | 43 | 11.2 | 30 | 0.048 | 104.1 | 30.1 | 15.316 | 451 | 204 | 199.4 | 98.8 | 38 | 0.652 |  |  | 99.2 | 750.4 | 0.991 | -8 | 47.06 | 97 | 28 | 1.011 | 174.12 | 199 | 8990 | 196.93 | 47.39 | -47 | 17.06 | 43.69 | 41.04 | 44.72 | 45 | 56 | 69 | 78 | 37.25 | 86 | 85
1696 | 1756 | 270.1 | 49.6 | 81.1 | 95 | 70 | 55 | 186.4 | 95 | 216.8 | 197 | 43 | 11.2 | 30 | 0.034 | 104.1 | 30.1 | 15.509 | 450 | 204 | 199.7 | 98.8 | 38 | 0.652 |  |  | 99.1 | 750.5 | 0.991 | -8 | 40 | 97 | 28 | 0.988 | 172.55 | 198 | 8360 | 198.23 | 46.66 | -47.06 | 16.88 | 43.55 | 41.12 | 44.83 | 45 | 56 | 69 | 78 | 37.25 | 86 | 81
1697 | 1757 | 271.4 | 50 | 81.1 | 95 | 70 | 55 | 186.7 | 95 | 217.2 | 196.8 | 43 | 11.2 | 30 | 0.03 | 104.1 | 30.1 | 15.519 | 450.4 | 204 | 199.5 | 98.8 | 38 | 0.654 |  |  | 99.1 | 750.5 | 0.984 | -8 | 43.92 | 97 | 28 | 1 | 172.94 | 195 | 9310 | 198.54 | 46.63 | -47.12 | 17 | 43.54 | 41.08 | 45.23 | 45 | 56 | 69 | 78 | 37.25 | 84 | 84
1698 | 1748 | 269.8 | 49.5 | 81.1 | 95 | 70 | 55 | 186.3 | 95 | 216.6 | 196.7 | 43.1 | 11.2 | 30 | 0.038 | 104.1 | 30.1 | 15.515 | 451.1 | 204 | 199.1 | 98.8 | 38 | 0.653 |  |  | 99.1 | 750.4 | 0.991 | -8 | 46.27 | 97 | 28 | 0.992 | 172.16 | 199 | 9780 | 197.91 | 46.77 | -47 | 17.12 | 43.68 | 41.04 | 45.33 | 45 | 56 | 69 | 78 | 37.25 | 85 | 85
1699 | 1743 | 266.9 | 48.8 | 81.1 | 95.1 | 70 | 55 | 185.5 | 95 | 215.4 | 197.3 | 43.1 | 11.2 | 30 | 0.058 | 104 | 30.1 | 15.357 | 452.7 | 204 | 198.8 | 98.8 | 38 | 0.651 |  |  | 99.2 | 750.4 | 0.989 | -8 | 56.08 | 97 | 28 | 0.992 | 173.33 | 195 | 8510 | 197.25 | 46.77 | -47 | 17 | 43.43 | 41.07 | 45.33 | 45 | 56 | 69 | 78 | 37.25 | 81 | 82
1700 | 1745 | 267.1 | 48.8 | 81.1 | 95.1 | 70 | 55 | 185.4 | 95 | 215.4 | 197.8 | 43.1 | 11.2 | 30 | 0.059 | 104 | 30.1 | 15.27 | 453 | 204 | 199.1 | 98.8 | 38 | 0.651 |  |  | 99.2 | 750.5 | 0.997 | -8 | 59.22 | 97 | 28 | 1.008 | 173.73 | 200 | 8900 | 197.25 | 48.64 | -47 | 17 | 43.7 | 41.08 | 45.12 | 45 | 56 | 69 | 78 | 37.25 | 86 | 79
1701 | 1753 | 268.8 | 49.6 | 81.1 | 95.1 | 70 | 55 | 185.5 | 95 | 215.7 | 197.1 | 43 | 11.2 | 30 | 0.044 | 104 | 30.1 | 15.32 | 453 | 204 | 199.3 | 98.8 | 38 | 0.652 |  |  | 99.1 | 750.6 | 0.989 | -8 | 43.14 | 97 | 28 | 1.004 | 172.55 | 195 | 8630 | 198.86 | 47.3 | -46.94 | 17.06 | 43.59 | 41.04 | 44.92 | 45 | 56 | 69 | 78 | 37.25 | 84 | 80
1702 | 1744 | 267.4 | 48.7 | 81.1 | 95.1 | 70 | 55 | 185.5 | 95 | 215.5 | 196.9 | 43 | 11.2 | 30 | 0.04 | 104 | 30.1 | 15.369 | 453 | 204 | 199.2 | 98.8 | 38 | 0.65 |  |  | 99.2 | 750.6 | 0.992 | -8 | 45.1 | 97 | 28 | 1.005 | 173.33 | 199 | 8380 | 197.59 | 46.56 | -47.06 | 16.94 | 43.57 | 40.93 | 45.03 | 45 | 56 | 69 | 78 | 37.25 | 84 | 84
1703 | 1756 | 269 | 49.8 | 81.1 | 95.1 | 70 | 55 | 185.8 | 95 | 216 | 197.6 | 43 | 11.2 | 30 | 0.046 | 104.1 | 30.1 | 15.373 | 451.8 | 204 | 199.3 | 98.8 | 38 | 0.653 |  |  | 99.1 | 750.8 | 0.99 | -8 | 55.69 | 97 | 28 | 1.01 | 173.33 | 195 | 8070 | 196.61 | 48.61 | -46.94 | 17.06 | 43.59 | 41.03 | 45.12 | 45 | 56 | 69 | 78 | 37.25 | 83 | 81
1704 | 1751 | 269.7 | 49.3 | 81.1 | 95.1 | 70 | 55 | 186.1 | 95 | 216.3 | 197.1 | 43 | 11.2 | 30 | 0.039 | 104 | 30.1 | 15.496 | 452.5 | 204 | 199.3 | 98.8 | 38 | 0.653 |  |  | 99.1 | 750.7 | 0.992 | -8 | 43.92 | 97 | 28 | 0.992 | 173.73 | 195 | 8190 | 200.16 | 46.79 | -46.88 | 16.94 | 43.38 | 40.94 | 45.03 | 45 | 56 | 69 | 78 | 37.25 | 84 | 85
1705 | 1744 | 267 | 49 | 81.1 | 95 | 70 | 55 | 185.5 | 95 | 215.6 | 197.1 | 43 | 11.2 | 30.1 | 0.062 | 104 | 30.1 | 15.373 | 453.1 | 204 | 198.5 | 98.8 | 38 | 0.65 |  |  | 99.1 | 750.8 | 0.992 | -8 | 60.39 | 97 | 28 | 0.993 | 172.94 | 201 | 8210 | 195 | 46.73 | -47 | 16.81 | 43.63 | 41.06 | 45.12 | 45 | 56 | 69 | 78 | 37.25 | 84 | 84
1706 | 1746 | 267.1 | 48.6 | 81.1 | 95 | 70 | 55 | 185.5 | 95 | 215.5 | 197.6 | 43 | 11.2 | 30.1 | 0.067 | 104 | 30.1 | 15.316 | 453.1 | 204 | 198.6 | 98.8 | 38 | 0.65 |  |  | 99.1 | 750.8 | 0.993 | -8 | 59.61 | 97 | 28 | 0.997 | 173.33 | 200 | 8600 | 197.27 | 47.37 | -46.88 | 16.94 | 43.59 | 41.03 | 45.03 | 45 | 56 | 69 | 78 | 37.25 | 83 | 80
1707 | 1754 | 267.3 | 49.7 | 81.1 | 95 | 70 | 55 | 185.3 | 95 | 215.4 | 198 | 42.9 | 11.2 | 30 | 0.06 | 104 | 30.1 | 15.369 | 452.6 | 204 | 199.2 | 98.8 | 38 | 0.651 |  |  | 99.1 | 750.8 | 0.995 | -8 | 56.08 | 97 | 28 | 0.991 | 174.12 | 194 | 8290 | 198.54 | 46.99 | -47.06 | 17.06 | 43.35 | 40.91 | 44.83 | 45 | 56 | 69 | 78 | 37.25 | 88 | 78
1708 | 1761 | 270.1 | 49.8 | 81.1 | 95 | 70 | 55 | 185.8 | 95 | 216.2 | 197.3 | 42.9 | 11.2 | 30 | 0.042 | 104 | 30.1 | 15.472 | 452.8 | 204 | 199.4 | 98.8 | 38 | 0.652 |  |  | 99.1 | 750.8 | 0.988 | -8 | 41.57 | 97 | 28 | 0.999 | 172.94 | 198 | 9160 | 199.84 | 47.92 | -46.81 | 16.94 | 43.59 | 41.03 | 44.83 | 45 | 56 | 69 | 78 | 37.25 | 84 | 81
1709 | 1751 | 270.6 | 49.3 | 81.1 | 95 | 70 | 55 | 186.2 | 95 | 216.6 | 196.8 | 43 | 11.2 | 30 | 0.041 | 104 | 30.1 | 15.53 | 452.6 | 204 | 199 | 98.8 | 38 | 0.653 |  |  | 99.1 | 750.7 | 0.988 | -8 | 49.8 | 97 | 28 | 0.993 | 172.16 | 196 | 8550 | 197.91 | 47.24 | -46.81 | 16.81 | 43.58 | 40.98 | 45.12 | 45 | 56 | 69 | 78 | 37.25 | 85 | 84
1710 | 1746 | 269 | 48.8 | 81.1 | 95 | 70 | 55 | 185.9 | 95 | 216.2 | 197.2 | 43 | 11.2 | 30 | 0.058 | 104 | 30.1 | 15.442 | 453.7 | 204 | 198.6 | 98.8 | 38 | 0.651 |  |  | 99.1 | 750.7 | 0.991 | -8 | 55.69 | 97 | 28 | 0.997 | 172.94 | 195 | 8680 | 197.25 | 47.28 | -46.88 | 16.75 | 43.67 | 41.08 | 45.12 | 45 | 56 | 69 | 78 | 37.25 | 86 | 82
1711 | 1743 | 266.7 | 48.5 | 81.1 | 95 | 70 | 55 | 185.7 | 95 | 215.7 | 197.5 | 43 | 11.3 | 30 | 0.07 | 104 | 30.1 | 15.329 | 454.5 | 204 | 198.4 | 98.8 | 38 | 0.649 |  |  | 99.1 | 750.6 | 0.991 | -8 | 59.22 | 97 | 28 | 1.003 | 173.33 | 200 | 9090 | 198.23 | 46.8 | -46.88 | 16.94 | 43.7 | 41.18 | 45.03 | 45 | 56 | 69 | 78 | 37.25 | 83 | 85
1712 | 1744 | 264.9 | 49.1 | 81.1 | 95 | 70 | 55 | 185.5 | 95 | 215.4 | 197.7 | 43 | 11.2 | 30 | 0.076 | 103.9 | 30.1 | 15.223 | 456.1 | 204 | 198.5 | 98.8 | 38 | 0.648 |  |  | 99.1 | 750.7 | 0.996 | -8 | 60.39 | 97 | 28 | 0.997 | 173.33 | 202 | 9510 | 197.59 | 48.47 | -47.06 | 16.94 | 43.55 | 41.2 | 44.92 | 45 | 56 | 69 | 78 | 37.65 | 85 | 81
1713 | 1756 | 268 | 50.1 | 81.1 | 95 | 70 | 55 | 185.8 | 95 | 216.1 | 197.8 | 42.9 | 11.3 | 30 | 0.056 | 104 | 30.1 | 15.279 | 454.9 | 204 | 199.2 | 98.8 | 38 | 0.65 |  |  | 99.1 | 750.8 | 0.989 | -8 | 44.31 | 97 | 28 | 0.999 | 172.55 | 194 | 8290 | 199.84 | 48.65 | -47 | 16.88 | 43.66 | 41.08 | 44.72 | 45 | 56 | 69 | 78 | 37.25 | 86 | 80
1714 | 1747 | 268.4 | 48.3 | 81.1 | 94.9 | 70 | 55 | 186 | 94.9 | 216.2 | 197.2 | 43 | 11.3 | 30 | 0.039 | 104 | 30.1 | 15.461 | 455.1 | 204 | 199.5 | 98.8 | 38 | 0.651 |  |  | 99.1 | 750.8 | 0.992 | -8 | 42.35 | 97 | 28 | 0.994 | 172.55 | 199 | 9140 | 196.61 | 47.94 | -46.94 | 17.19 | 43.41 | 41.1 | 44.92 | 45 | 56 | 69 | 78 | 37.25 | 87 | 78
1715 | 1748 | 267.6 | 48.8 | 81.1 | 95 | 70 | 55 | 185.7 | 95 | 215.8 | 197.8 | 43 | 11.3 | 30 | 0.048 | 104 | 30.1 | 15.428 | 454.7 | 204 | 199.4 | 98.8 | 38 | 0.651 |  |  | 99.1 | 750.9 | 0.991 | -8 | 54.12 | 97 | 28 | 0.993 | 172.94 | 203 | 8990 | 196.93 | 47.81 | -47 | 17 | 43.66 | 41.13 | 45.12 | 45 | 56 | 69 | 78 | 37.25 | 89 | 87
1716 | 1759 | 269.2 | 50.3 | 81.1 | 95.1 | 70 | 55 | 185.7 | 95 | 216 | 198.3 | 43.1 | 11.3 | 30 | 0.041 | 104.1 | 30.1 | 15.443 | 454.5 | 204 | 199.9 | 98.8 | 38 | 0.654 |  |  | 99.2 | 751 | 0.992 | -8 | 52.16 | 97 | 28 | 0.993 | 174.51 | 195 | 8820 | 200.16 | 47.54 | -46.88 | 17.19 | 43.71 | 40.99 | 45.12 | 45 | 56 | 69 | 78 | 37.25 | 86 | 79
1717 | 1754 | 270.4 | 49.7 | 81.1 | 95.1 | 70 | 55 | 186.1 | 95 | 216.4 | 197.6 | 43.1 | 11.3 | 30 | 0.034 | 104.1 | 30.1 | 15.523 | 454.5 | 204 | 199.9 | 98.8 | 38 | 0.654 |  |  | 99.2 | 751 | 0.993 | -8 | 43.14 | 97 | 28 | 0.99 | 172.94 | 197 | 8770 | 199.52 | 46.49 | -47 | 16.88 | 43.69 | 41.03 | 45.12 | 45 | 56 | 69 | 78 | 37.25 | 87 | 82
1718 | 1750 | 268.9 | 49.6 | 81.1 | 95 | 70 | 55 | 185.9 | 95 | 215.9 | 197.3 | 43.1 | 11.3 | 30 | 0.039 | 104 | 30.1 | 15.519 | 455.5 | 204 | 199.5 | 98.8 | 38 | 0.651 |  |  | 99.1 | 751.1 | 0.991 | -8 | 43.14 | 97 | 28 | 0.991 | 173.33 | 195 | 8770 | 200.16 | 47.95 | -46.94 | 17 | 43.42 | 40.99 | 45.23 | 45 | 56 | 69 | 78 | 37.25 | 84 | 88
1719 | 1757 | 270.7 | 50.1 | 81.1 | 95 | 70 | 55 | 185.9 | 95 | 216.2 | 197.9 | 43.1 | 11.3 | 30 | 0.045 | 104.1 | 30.1 | 15.439 | 455.4 | 204 | 199.4 | 98.8 | 38 | 0.653 |  |  | 99.1 | 751.1 | 0.989 | -8 | 56.86 | 97 | 28 | 1.006 | 172.55 | 199 | 8950 | 197.91 | 46.79 | -47.06 | 17.06 | 43.35 | 40.94 | 45.23 | 45 | 56 | 69 | 78 | 37.25 | 87 | 80
1720 | 1757 | 271.5 | 50.4 | 81.1 | 95 | 70 | 55 | 186.1 | 95 | 216.4 | 197.4 | 43.1 | 11.3 | 30 | 0.037 | 104.1 | 30.1 | 15.467 | 455.8 | 204 | 199.5 | 98.8 | 38 | 0.654 |  |  | 99.1 | 751.1 | 0.991 | -8 | 43.14 | 98 | 28 | 1.001 | 173.33 | 199 | 8530 | 196.61 | 47.11 | -47 | 16.88 | 43.4 | 40.99 | 45.12 | 45 | 56 | 69 | 78 | 37.25 | 83 | 79
1721 | 1748 | 271.1 | 49.1 | 81.1 | 95 | 70 | 55 | 186.1 | 95 | 216.3 | 197.1 | 43.1 | 11.3 | 30 | 0.039 | 104.1 | 30.1 | 15.445 | 456.5 | 204 | 199.2 | 98.8 | 38 | 0.653 |  |  | 99.1 | 750.9 | 0.985 | -8 | 45.88 | 97 | 28 | 1.01 | 172.94 | 195 | 8480 | 199.84 | 47.78 | -46.94 | 16.94 | 43.52 | 40.95 | 45.12 | 45 | 56 | 69 | 78 | 37.25 | 85 | 79
1722 | 1747 | 269.6 | 49.1 | 81.1 | 95 | 70 | 55 | 185.5 | 95 | 215.5 | 197 | 43.1 | 11.3 | 30 | 0.049 | 104 | 30.1 | 15.411 | 457.2 | 204 | 198.7 | 98.8 | 38 | 0.653 |  |  | 99.1 | 750.8 | 0.992 | -8 | 47.45 | 97 | 28 | 1.002 | 172.55 | 198 | 8770 | 195 | 47.08 | -46.94 | 17.12 | 43.59 | 40.88 | 45.12 | 45 | 56 | 69 | 78 | 37.25 | 86 | 85
1723 | 1740 | 267.5 | 48.3 | 81.1 | 95 | 70 | 55 | 185.3 | 95 | 215.3 | 197.2 | 43 | 11.3 | 30 | 0.06 | 104 | 30.1 | 15.347 | 457.2 | 204 | 198.6 | 98.8 | 38 | 0.651 |  |  | 99.1 | 750.8 | 0.993 | -8 | 49.41 | 97 | 28 | 1.001 | 172.94 | 193 | 7900 | 197.25 | 46.77 | -46.94 | 16.94 | 43.47 | 40.95 | 45.03 | 45 | 56 | 69 | 78 | 37.25 | 84 | 80
1724 | 1742 | 266.2 | 48.7 | 81.1 | 95 | 70 | 55 | 185.2 | 95 | 215 | 197.5 | 42.9 | 11.3 | 30 | 0.072 | 103.9 | 30.1 | 15.293 | 457.5 | 204 | 198.5 | 98.8 | 38 | 0.649 |  |  | 99.1 | 750.9 | 0.989 | -8 | 59.22 | 97 | 28 | 1.011 | 172.94 | 193 | 8580 | 197.91 | 47.66 | -46.88 | 16.88 | 43.59 | 41.06 | 44.83 | 45 | 56 | 69 | 78 | 37.25 | 86 | 84
1725 | 1740 | 264.9 | 48.2 | 81.1 | 95 | 70 | 55 | 185.2 | 94.9 | 215.1 | 197.8 | 42.9 | 11.3 | 30 | 0.079 | 103.9 | 30.1 | 15.255 | 457.4 | 204 | 198.4 | 98.8 | 38 | 0.649 |  |  | 99.1 | 751 | 0.988 | -8 | 60.78 | 97 | 28 | 1.003 | 172.94 | 202 | 7650 | 195 | 47.85 | -46.81 | 16.94 | 43.62 | 40.99 | 44.72 | 45 | 56 | 69 | 78 | 37.25 | 83 | 83
1726 | 1757 | 267.8 | 49.7 | 81.1 | 95 | 70 | 55 | 185.7 | 94.9 | 216 | 197.9 | 42.8 | 11.3 | 30 | 0.064 | 104 | 30.1 | 15.259 | 456.2 | 204 | 198.9 | 98.8 | 38 | 0.652 |  |  | 99.1 | 751 | 0.997 | -8 | 55.69 | 98 | 28 | 0.992 | 174.12 | 203 | 8650 | 197.59 | 48.53 | -46.88 | 16.75 | 43.61 | 41.07 | 44.62 | 45 | 56 | 69 | 78 | 37.25 | 86 | 82
1727 | 1754 | 270.3 | 49.4 | 81.1 | 95.1 | 70 | 55 | 186.4 | 94.9 | 216.7 | 197 | 42.8 | 11.3 | 30 | 0.041 | 104 | 30.1 | 15.45 | 454 | 204 | 199.3 | 98.8 | 38 | 0.653 |  |  | 99.1 | 750.9 | 0.991 | -8 | 41.18 | 97 | 28 | 0.998 | 172.55 | 195 | 8750 | 199.84 | 47.91 | -46.94 | 16.75 | 43.62 | 41.01 | 44.62 | 45 | 56 | 69 | 78 | 37.25 | 86 | 81
1728 | 1751 | 269.8 | 49.6 | 81.1 | 95 | 70 | 55 | 186.2 | 94.9 | 216.4 | 196.9 | 42.9 | 11.3 | 30 | 0.04 | 104 | 30.1 | 15.455 | 453.4 | 204 | 199.1 | 98.8 | 38 | 0.653 |  |  | 99.1 | 750.8 | 0.985 | -8 | 45.49 | 97 | 28 | 0.993 | 173.33 | 198 | 8730 | 196.93 | 46.59 | -47 | 17 | 43.72 | 41.25 | 45.03 | 45 | 56 | 69 | 78 | 37.25 | 84 | 80
1729 | 1747 | 268.3 | 49 | 81.1 | 95 | 70 | 55 | 185.9 | 95 | 216.1 | 196.9 | 43 | 11.3 | 30 | 0.053 | 104 | 30.1 | 15.397 | 453.8 | 204 | 198.6 | 98.8 | 38 | 0.651 |  |  | 99.2 | 750.8 | 0.987 | -8 | 54.9 | 97 | 28 | 0.995 | 171.37 | 194 | 9360 | 196.93 | 47.29 | -47 | 17 | 43.69 | 41.07 | 45.23 | 45 | 56 | 69 | 78 | 37.25 | 84 | 83
1730 | 1749 | 267.6 | 49.1 | 81.1 | 95 | 70 | 55 | 185.8 | 95 | 215.9 | 197.5 | 43 | 11.3 | 30 | 0.064 | 104 | 30.1 | 15.275 | 453.6 | 204 | 198.6 | 98.8 | 38 | 0.65 |  |  | 99.2 | 750.7 | 0.987 | -8 | 60 | 97 | 28 | 0.999 | 173.33 | 202 | 8240 | 197.27 | 47.72 | -46.81 | 17.06 | 43.78 | 41.21 | 45.12 | 45 | 56 | 69 | 78 | 37.25 | 87 | 84
1731 | 1747 | 267.6 | 49 | 81.1 | 95 | 70 | 55.1 | 185.7 | 95 | 215.9 | 198.1 | 43 | 11.3 | 30 | 0.058 | 104 | 30.1 | 15.318 | 454.2 | 204 | 199.2 | 98.8 | 38 | 0.651 |  |  | 99.2 | 750.7 | 0.99 | -8 | 58.04 | 97 | 28 | 1.003 | 173.73 | 195 | 8330 | 198.54 | 48.45 | -46.94 | 17.12 | 43.72 | 41.12 | 45.03 | 45 | 56 | 69 | 78 | 37.25 | 83 | 83
1732 | 1756 | 269.3 | 50 | 81.1 | 95.1 | 70 | 55.1 | 185.8 | 95 | 216.1 | 198 | 43 | 11.3 | 30 | 0.044 | 104.1 | 30.1 | 15.413 | 453.8 | 204 | 199.6 | 98.8 | 38 | 0.654 |  |  | 99.1 | 750.8 | 0.991 | -8 | 46.27 | 97 | 28 | 1.001 | 173.73 | 195 | 8900 | 197.25 | 46.83 | -47 | 17.12 | 43.72 | 41.13 | 44.92 | 45 | 56 | 69 | 78 | 37.25 | 83 | 82
1733 | 1758 | 271.6 | 49.9 | 81.1 | 95 | 70 | 55.1 | 186.3 | 95 | 216.7 | 197.2 | 43 | 11.3 | 30 | 0.032 | 104.1 | 30.1 | 15.53 | 452.8 | 204 | 199.6 | 98.8 | 38 | 0.654 |  |  | 99.1 | 750.8 | 0.988 | -8 | 41.96 | 97 | 28 | 0.994 | 172.94 | 196 | 8730 | 200.16 | 47.98 | -47.12 | 17 | 43.66 | 40.99 | 45.03 | 45 | 56 | 69 | 78 | 37.25 | 83 | 81
1734 | 1750 | 269.5 | 49.7 | 81.1 | 95 | 70 | 55.1 | 186 | 95 | 216.2 | 197.4 | 43.1 | 11.3 | 30 | 0.042 | 104 | 30.1 | 15.491 | 452.9 | 204 | 199.2 | 98.8 | 38 | 0.652 |  |  | 99.1 | 750.8 | 0.987 | -8 | 47.06 | 97 | 28 | 1 | 172.55 | 194 | 8650 | 199.52 | 48.45 | -47.06 | 17 | 43.75 | 41.06 | 45.23 | 45 | 56 | 69 | 78 | 37.25 | 82 | 76
1735 | 1747 | 268.6 | 49.1 | 81.1 | 95 | 70 | 55.1 | 185.7 | 95 | 215.8 | 197.9 | 43.1 | 11.3 | 30 | 0.05 | 104 | 30.1 | 15.47 | 453.7 | 204 | 199.3 | 98.8 | 38 | 0.653 |  |  | 99.1 | 750.9 | 0.993 | -8 | 56.08 | 97 | 28 | 1.004 | 173.73 | 200 | 8920 | 198.23 | 47.78 | -47.06 | 17.12 | 43.7 | 41.06 | 45.23 | 45 | 56 | 69 | 78 | 37.25 | 86 | 80
1736 | 1751 | 268.2 | 49.4 | 81.1 | 95 | 70 | 55.1 | 185.7 | 95 | 215.9 | 198 | 43.1 | 11.3 | 30 | 0.057 | 104 | 30.1 | 15.451 | 455.4 | 204 | 199.2 | 98.8 | 38 | 0.653 |  |  | 99.1 | 751 | 0.993 | -8 | 56.86 | 97 | 28 | 0.997 | 173.73 | 195 | 8650 | 197.91 | 47.98 | -47 | 17.12 | 43.72 | 40.93 | 45.12 | 45 | 56 | 69 | 78 | 37.25 | 85 | 86
1737 | 1751 | 268.1 | 49.9 | 81.1 | 95.1 | 70 | 55.1 | 186.1 | 95 | 216.2 | 198.1 | 43 | 11.3 | 30.1 | 0.056 | 104 | 30.1 | 15.45 | 455.8 | 204 | 199.4 | 98.8 | 38 | 0.653 |  |  | 99.1 | 751.1 | 0.988 | -8 | 55.29 | 97 | 28 | 0.997 | 173.73 | 195 | 9070 | 199.84 | 47.97 | -47 | 16.88 | 43.58 | 40.91 | 44.92 | 45 | 56 | 69 | 78 | 37.25 | 86 | 85
1738 | 1748 | 268.7 | 49.2 | 81.1 | 95.1 | 70 | 55.1 | 186.2 | 95 | 216.3 | 197.3 | 43 | 11.3 | 30.1 | 0.045 | 104 | 30.1 | 15.436 | 455.3 | 204 | 199.4 | 98.8 | 38 | 0.653 |  |  | 99.1 | 751.1 | 0.989 | -8 | 43.92 | 97 | 28 | 1 | 172.94 | 195 | 9020 | 197.91 | 47.89 | -46.94 | 16.94 | 43.67 | 40.91 | 44.92 | 45 | 56 | 69 | 78 | 37.25 | 85 | 84
1739 | 1743 | 266.9 | 48.4 | 81.1 | 95 | 70 | 55.1 | 185.8 | 95 | 215.8 | 197.7 | 43 | 11.3 | 30 | 0.06 | 104 | 30.1 | 15.389 | 456.4 | 204 | 199.1 | 98.8 | 38 | 0.652 |  |  | 99.1 | 751.2 | 0.988 | -8 | 50.59 | 97 | 28 | 0.99 | 173.33 | 202 | 8510 | 197.59 | 46.81 | -47.06 | 16.88 | 43.5 | 41 | 45.03 | 45 | 56 | 69 | 78 | 37.25 | 85 | 80
1740 | 1752 | 268.1 | 49.5 | 81.1 | 95 | 70 | 55.1 | 185.5 | 95 | 215.6 | 198.1 | 43 | 11.3 | 30 | 0.057 | 104 | 30.1 | 15.339 | 455.6 | 204 | 199.4 | 98.8 | 38 | 0.653 |  |  | 99.1 | 751.3 | 0.993 | -8 | 49.41 | 98 | 28 | 1.001 | 173.73 | 202 | 8090 | 196.61 | 47.69 | -46.94 | 17 | 43.8 | 41.01 | 44.92 | 45 | 56 | 69 | 78 | 37.25 | 85 | 81
1741 | 1757 | 270.8 | 49.5 | 81.1 | 95.1 | 70 | 55.1 | 185.9 | 95 | 216.3 | 197.7 | 43 | 11.3 | 30 | 0.038 | 104.1 | 30.1 | 15.434 | 452.9 | 204 | 199.8 | 98.8 | 38 | 0.655 |  |  | 99.1 | 751.3 | 0.994 | -8 | 43.92 | 97 | 28 | 0.999 | 172.16 | 195 | 8950 | 200.16 | 46.8 | -47 | 17.19 | 43.37 | 41.01 | 44.92 | 45 | 56 | 69 | 78 | 37.25 | 85 | 80
1742 | 1752 | 270.2 | 49.4 | 81.1 | 95.1 | 70 | 55.1 | 186 | 95 | 216.2 | 197.3 | 43 | 11.3 | 30 | 0.039 | 104 | 30.1 | 15.399 | 453.2 | 204 | 199.3 | 98.8 | 38 | 0.654 |  |  | 99.1 | 751.3 | 0.989 | -8 | 44.31 | 97 | 28 | 1.006 | 172.16 | 195 | 8430 | 199.52 | 47.82 | -47 | 17 | 43.61 | 40.88 | 45.03 | 45 | 56 | 69 | 78 | 37.25 | 87 | 80
1743 | 1748 | 269.1 | 49.2 | 81.1 | 95.1 | 70 | 55.1 | 186 | 95 | 216.2 | 197.9 | 43 | 11.3 | 30 | 0.049 | 104 | 30.1 | 15.424 | 452.1 | 204 | 199.3 | 98.8 | 38 | 0.653 |  |  | 99.1 | 751.2 | 0.988 | -8 | 52.94 | 98 | 28 | 1.004 | 174.12 | 202 | 8870 | 196.61 | 46.62 | -47 | 17.19 | 43.56 | 40.85 | 45.12 | 45 | 56 | 69 | 78 | 37.25 | 83 | 85
1744 | 1750 | 268.9 | 49.5 | 81.1 | 95 | 70 | 55.1 | 185.7 | 95 | 215.8 | 197.9 | 43 | 11.3 | 30 | 0.055 | 104 | 30.1 | 15.457 | 452.3 | 204 | 199.2 | 98.8 | 38 | 0.654 |  |  | 99.1 | 751.2 | 0.992 | -8 | 49.8 | 97 | 28 | 0.99 | 173.73 | 194 | 8750 | 196.61 | 47.92 | -46.94 | 16.81 | 43.49 | 40.82 | 45.03 | 45 | 56 | 69 | 78 | 37.25 | 84 | 81
1745 | 1749 | 268.3 | 50 | 81.1 | 95 | 70 | 55.1 | 185.6 | 95 | 215.7 | 198 | 43 | 11.3 | 30 | 0.064 | 104 | 30.1 | 15.449 | 453.1 | 204 | 199 | 98.8 | 38 | 0.653 |  |  | 99.1 | 751.2 | 0.99 | -8 | 57.65 | 97 | 28 | 1.001 | 173.33 | 195 | 8850 | 197.25 | 47.01 | -46.88 | 16.69 | 43.57 | 41.03 | 44.92 | 45 | 56 | 69 | 78 | 37.25 | 84 | 80
1746 | 1751 | 268.6 | 50 | 81.1 | 95 | 70 | 55.1 | 185.6 | 95 | 215.6 | 197.9 | 43 | 11.3 | 30 | 0.062 | 104 | 30.1 | 15.429 | 453 | 204 | 199 | 98.8 | 38 | 0.653 |  |  | 99.1 | 751.2 | 0.989 | -8 | 50.98 | 97 | 28 | 1.003 | 173.73 | 199 | 8650 | 197.59 | 47.04 | -47 | 16.88 | 43.66 | 40.99 | 44.92 | 45 | 56 | 69 | 78 | 37.25 | 85 | 85
1747 | 1754 | 270.5 | 50 | 81.1 | 95 | 70 | 55.1 | 185.8 | 95 | 216 | 197.6 | 43 | 11.3 | 30 | 0.048 | 104 | 30.1 | 15.481 | 451.5 | 204 | 199.1 | 98.8 | 38 | 0.653 |  |  | 99.1 | 751.2 | 0.99 | -8 | 50.2 | 97 | 28 | 0.996 | 173.33 | 199 | 8630 | 197.59 | 46.59 | -47.12 | 17.12 | 43.49 | 41.11 | 44.92 | 45 | 56 | 69 | 78 | 37.25 | 86 | 83
1748 | 1750 | 270.6 | 49 | 81.1 | 95.1 | 70 | 55.1 | 186 | 95 | 216.2 | 197.2 | 43 | 11.3 | 30 | 0.046 | 104 | 30.1 | 15.506 | 452 | 204 | 199.1 | 98.8 | 38 | 0.652 |  |  | 99.1 | 751 | 0.992 | -8 | 45.1 | 98 | 28 | 0.996 | 172.94 | 196 | 8310 | 198.86 | 47.89 | -46.94 | 17 | 43.64 | 41.01 | 45.03 | 45 | 56 | 69 | 78 | 37.25 | 86 | 80
1749 | 1744 | 269.3 | 49 | 81.1 | 95 | 70 | 55.1 | 185.8 | 95 | 215.8 | 197.5 | 43 | 11.3 | 30 | 0.059 | 104 | 30.1 | 15.404 | 451.9 | 204 | 198.7 | 98.8 | 38 | 0.652 |  |  | 99.2 | 750.9 | 0.984 | -8 | 57.65 | 97 | 28 | 1.006 | 173.33 | 201 | 8820 | 197.59 | 46.77 | -47.06 | 16.81 | 43.66 | 40.91 | 45.03 | 45 | 56 | 69 | 78 | 37.25 | 88 | 83
1750 | 1748 | 268.9 | 48.9 | 81.1 | 95.1 | 70 | 55.1 | 185.6 | 95 | 215.7 | 197.6 | 43 | 11.3 | 30 | 0.066 | 104 | 30.1 | 15.353 | 452.9 | 204 | 198.6 | 98.8 | 38 | 0.651 |  |  | 99.1 | 750.9 | 0.991 | -8 | 52.16 | 97 | 28 | 0.993 | 170.2 | 194 | 8730 | 196.61 | 48.57 | -46.88 | 16.88 | 43.72 | 41.07 | 45.03 | 45 | 56 | 69 | 78 | 37.25 | 86 | 82
1751 | 1758 | 271 | 50.4 | 81.1 | 95.1 | 70 | 55.2 | 185.9 | 95 | 216.3 | 197.6 | 42.9 | 11.3 | 30 | 0.058 | 104 | 30.1 | 15.331 | 452.3 | 204 | 198.9 | 98.8 | 38 | 0.654 |  |  | 99.1 | 750.8 | 0.989 | -8 | 45.88 | 97 | 28 | 0.998 | 173.73 | 202 | 8090 | 197.59 | 47.5 | -46.94 | 16.81 | 43.73 | 41.05 | 44.83 | 45 | 56 | 69 | 78 | 37.25 | 86 | 79
1752 | 1752 | 270.9 | 50 | 81.1 | 95.1 | 70 | 55.2 | 186.1 | 95 | 216.3 | 197 | 43 | 11.3 | 30 | 0.05 | 104 | 30.1 | 15.355 | 452.4 | 204 | 198.9 | 98.8 | 38 | 0.653 |  |  | 99.1 | 750.6 | 0.99 | -8 | 45.1 | 97 | 28 | 0.994 | 172.55 | 194 | 8770 | 199.52 | 47.76 | -46.81 | 17 | 43.74 | 41.07 | 44.92 | 45 | 56 | 69 | 78 | 37.25 | 86 | 81
1753 | 1745 | 269.4 | 48.9 | 81.1 | 95 | 70 | 55.2 | 185.7 | 95 | 215.7 | 197.1 | 43 | 11.3 | 30 | 0.053 | 104 | 30.1 | 15.347 | 453.4 | 204 | 198.8 | 98.8 | 38 | 0.652 |  |  | 99.2 | 750.4 | 0.993 | -8 | 50.2 | 97 | 28 | 0.995 | 172.94 | 195 | 8310 | 197.91 | 47.47 | -47.12 | 17.19 | 43.7 | 41.02 | 45.03 | 45 | 56 | 69 | 78 | 37.25 | 84 | 81
1754 | 1753 | 269.4 | 50 | 81.1 | 95 | 70 | 55.2 | 185.5 | 95 | 215.6 | 197.4 | 43 | 11.3 | 30 | 0.057 | 104 | 30.1 | 15.355 | 453.3 | 204 | 198.7 | 98.8 | 38 | 0.651 |  |  | 99.2 | 750.4 | 0.993 | -8 | 49.8 | 97 | 28 | 1.005 | 173.33 | 202 | 8750 | 197.91 | 47.84 | -46.94 | 17.19 | 43.6 | 40.88 | 45.03 | 45 | 56 | 69 | 78 | 37.25 | 84 | 78
1755 | 1753 | 270.9 | 49.6 | 81.1 | 95 | 70 | 55.2 | 185.9 | 95 | 216.1 | 197.4 | 43 | 11.3 | 30 | 0.047 | 104 | 30.1 | 15.397 | 452.9 | 204 | 199.2 | 98.8 | 38 | 0.653 |  |  | 99.2 | 750.3 | 0.993 | -8 | 43.14 | 97 | 28 | 1 | 173.33 | 199 | 8900 | 199.52 | 46.57 | -46.94 | 16.94 | 43.45 | 41.06 | 44.92 | 45 | 56 | 69 | 78 | 37.25 | 84 | 79
1756 | 1744 | 269.2 | 49 | 81.1 | 95 | 70 | 55.2 | 185.7 | 95 | 215.8 | 197 | 43.1 | 11.3 | 30 | 0.044 | 104 | 30.1 | 15.452 | 453.8 | 204 | 199.1 | 98.8 | 38 | 0.652 |  |  | 99.1 | 750.2 | 0.99 | -8 | 46.67 | 97 | 28 | 1 | 172.16 | 195 | 8460 | 198.54 | 47.34 | -46.81 | 17 | 43.56 | 40.95 | 45.03 | 45 | 56 | 69 | 78 | 37.25 | 81 | 80
1757 | 1747 | 268.9 | 49.1 | 81.1 | 95 | 70 | 55.2 | 185.5 | 95 | 215.6 | 197.8 | 43.1 | 11.3 | 30 | 0.052 | 104 | 30.1 | 15.413 | 454.4 | 204 | 199.2 | 98.8 | 38 | 0.653 |  |  | 99.1 | 750.2 | 0.992 | -8 | 56.08 | 97 | 28 | 0.997 | 172.16 | 194 | 9210 | 198.23 | 48.55 | -46.94 | 17 | 43.45 | 40.93 | 45.03 | 45 | 56 | 69 | 78 | 37.25 | 85 | 86
1758 | 1758 | 271.2 | 50.2 | 81.1 | 95 | 70 | 55.2 | 185.8 | 95 | 216.1 | 197.8 | 43 | 11.3 | 30 | 0.042 | 104.1 | 30.1 | 15.412 | 451.8 | 204 | 199.6 | 98.8 | 38 | 0.655 |  |  | 99.1 | 750.3 | 0.988 | -8 | 45.88 | 97 | 28 | 0.998 | 174.51 | 198 | 9160 | 198.54 | 47.82 | -46.94 | 16.94 | 43.53 | 40.93 | 45.03 | 45 | 56 | 69 | 78 | 37.25 | 85 | 84
1759 | 1748 | 271 | 49.1 | 81.1 | 95 | 70 | 55.2 | 186.1 | 95 | 216.3 | 197.1 | 43 | 11.3 | 30 | 0.038 | 104 | 30.1 | 15.471 | 450.2 | 204 | 199.4 | 98.8 | 38 | 0.653 |  |  | 99.1 | 750.2 | 0.993 | -8 | 44.31 | 97 | 28 | 0.992 | 172.55 | 195 | 8850 | 198.54 | 47.91 | -47 | 17 | 43.58 | 40.97 | 45.03 | 45 | 56 | 69 | 78 | 37.25 | 85 | 85
1760 | 1743 | 268 | 48.6 | 81.1 | 95.1 | 70 | 55.2 | 185.6 | 95 | 215.7 | 197 | 43.1 | 11.4 | 30 | 0.052 | 104 | 30.1 | 15.357 | 451.1 | 204 | 198.8 | 98.8 | 38 | 0.651 |  |  | 99.1 | 750.1 | 0.991 | -8 | 52.94 | 97 | 28 | 0.995 | 171.37 | 199 | 9190 | 194.68 | 46.59 | -47.12 | 17.25 | 43.48 | 40.97 | 45.12 | 45 | 56 | 69 | 78 | 37.25 | 84 | 82
1761 | 1745 | 267.2 | 49 | 81.1 | 95.1 | 70 | 55.2 | 185.6 | 95 | 215.7 | 197.6 | 43 | 11.3 | 30 | 0.062 | 103.9 | 30.1 | 15.259 | 451.3 | 204 | 198.8 | 98.8 | 38 | 0.651 |  |  | 99.1 | 750.2 | 0.987 | -8 | 57.25 | 97 | 28 | 1.008 | 173.33 | 195 | 9310 | 199.52 | 47.53 | -47.06 | 17 | 43.69 | 40.91 | 45.12 | 45 | 56 | 69 | 78 | 37.25 | 86 | 77
1762 | 1748 | 267 | 49.2 | 81.1 | 95.1 | 70 | 55.2 | 185.6 | 95 | 215.7 | 197.9 | 43 | 11.3 | 30 | 0.061 | 104 | 30.1 | 15.265 | 450.7 | 204 | 199.2 | 98.8 | 38 | 0.652 |  |  | 99.1 | 750.3 | 0.987 | -8 | 55.29 | 97 | 28 | 0.999 | 173.73 | 194 | 8330 | 196.93 | 47.96 | -47.06 | 16.81 | 43.47 | 40.92 | 44.83 | 45 | 56 | 69 | 78 | 37.25 | 85 | 75
1763 | 1758 | 270.7 | 49.9 | 81.1 | 95 | 70 | 55.2 | 186 | 95 | 216.4 | 197.3 | 43 | 11.3 | 30 | 0.039 | 104 | 30.1 | 15.406 | 449.8 | 204 | 199.5 | 98.8 | 38 | 0.654 |  |  | 99.1 | 750.4 | 0.986 | -8 | 42.35 | 97 | 28 | 1.005 | 172.94 | 197 | 8870 | 197.25 | 47.72 | -46.88 | 16.62 | 43.45 | 40.95 | 44.83 | 45 | 56 | 69 | 78 | 37.25 | 83 | 78
1764 | 1748 | 270 | 49.1 | 81.1 | 95.1 | 70 | 55.2 | 186.2 | 95 | 216.4 | 196.8 | 43 | 11.3 | 30 | 0.038 | 104 | 30.1 | 15.482 | 450.5 | 204 | 199.2 | 98.8 | 38 | 0.653 |  |  | 99.1 | 750.4 | 0.989 | -8 | 43.53 | 97 | 28 | 0.993 | 172.94 | 195 | 9190 | 198.86 | 46.7 | -46.94 | 16.69 | 43.56 | 41.02 | 45.03 | 45 | 56 | 69 | 78 | 37.25 | 86 | 82
1765 | 1747 | 268.6 | 49.3 | 81.1 | 95.1 | 70 | 55.2 | 185.9 | 95 | 216 | 197 | 43 | 11.4 | 30 | 0.05 | 104 | 30.1 | 15.413 | 450.5 | 204 | 198.8 | 98.8 | 38 | 0.652 |  |  | 99.1 | 750.4 | 0.994 | -8 | 51.76 | 97 | 28 | 0.996 | 172.55 | 198 | 8430 | 197.59 | 47.14 | -46.81 | 16.81 | 43.64 | 41.05 | 45.12 | 45 | 56 | 69 | 78 | 37.25 | 84 | 83
1766 | 1748 | 269 | 49.1 | 81.1 | 95.1 | 70 | 55.2 | 185.7 | 95 | 215.8 | 197.5 | 43 | 11.4 | 30 | 0.052 | 104 | 30.1 | 15.436 | 450.4 | 204 | 198.9 | 98.8 | 38 | 0.653 |  |  | 99.1 | 750.4 | 0.992 | -8 | 51.37 | 97 | 28 | 0.991 | 174.12 | 198 | 9040 | 198.23 | 47.79 | -47 | 17 | 43.72 | 41.14 | 45.03 | 45 | 56 | 69 | 78 | 37.25 | 86 | 85
1767 | 1752 | 269 | 49.5 | 81.1 | 95 | 70 | 55.2 | 185.6 | 95 | 215.8 | 197.5 | 43 | 11.4 | 30 | 0.056 | 104 | 30.1 | 15.426 | 450.9 | 204 | 198.9 | 98.8 | 38 | 0.652 |  |  | 99.1 | 750.4 | 0.988 | -8 | 52.16 | 97 | 28 | 1.008 | 172.94 | 195 | 8480 | 199.52 | 47.89 | -46.88 | 17.06 | 43.63 | 41.24 | 44.92 | 45 | 56 | 69 | 78 | 37.25 | 87 | 83
1768 | 1755 | 269.6 | 49.7 | 81.1 | 95.1 | 70 | 55.1 | 185.8 | 95 | 216.1 | 197.4 | 43 | 11.4 | 30 | 0.052 | 104 | 30.1 | 15.402 | 450.8 | 204 | 198.9 | 98.8 | 38 | 0.654 |  |  | 99.1 | 750.5 | 0.99 | -8 | 46.67 | 97 | 28 | 0.998 | 173.33 | 195 | 9560 | 198.23 | 47.61 | -47 | 16.94 | 43.77 | 41.09 | 44.92 | 45 | 56 | 69 | 78 | 37.25 | 83 | 80
1769 | 1755 | 270.7 | 49.9 | 81.1 | 95.1 | 70 | 55.1 | 185.9 | 95 | 216.2 | 197.4 | 43 | 11.4 | 30 | 0.051 | 104 | 30.1 | 15.456 | 452.1 | 204 | 198.8 | 98.8 | 38 | 0.654 |  |  | 99.1 | 750.6 | 0.992 | -8 | 53.33 | 97 | 28 | 0.994 | 173.33 | 199 | 8260 | 197.91 | 47.68 | -46.81 | 17.06 | 43.72 | 41.08 | 44.92 | 45 | 56 | 69 | 78 | 37.25 | 84 | 77
1770 | 1745 | 269.3 | 49.1 | 81.1 | 95.1 | 70 | 55.1 | 185.8 | 95 | 215.8 | 197.3 | 43 | 11.3 | 30 | 0.052 | 104 | 30.1 | 15.431 | 453.8 | 204 | 198.8 | 98.8 | 38 | 0.653 |  |  | 99.2 | 750.5 | 0.993 | -8 | 47.06 | 97 | 28 | 0.999 | 173.33 | 194 | 9360 | 200.16 | 47.99 | -46.94 | 17 | 43.58 | 41.09 | 44.92 | 45 | 56 | 69 | 78 | 37.25 | 84 | 81
1771 | 1738 | 266.3 | 47.8 | 81.1 | 95 | 70 | 55.1 | 185.4 | 95 | 215.3 | 197.1 | 43 | 11.4 | 30 | 0.068 | 103.9 | 30 | 15.346 | 456.2 | 204 | 198.2 | 98.8 | 38 | 0.65 |  |  | 99.1 | 750.5 | 0.991 | -8 | 60 | 97 | 28 | 1.003 | 172.55 | 192 | 8090 | 197.27 | 47.84 | -46.88 | 16.81 | 43.67 | 41.19 | 44.92 | 45 | 56 | 69 | 78 | 37.25 | 85 | 85
1772 | 1744 | 265.7 | 48.6 | 81.1 | 95 | 70 | 55.1 | 185.3 | 95 | 215.3 | 197.3 | 42.9 | 11.4 | 30 | 0.071 | 103.9 | 30 | 15.166 | 453.7 | 204 | 198.2 | 98.8 | 38 | 0.65 |  |  | 99.1 | 750.6 | 0.989 | -8 | 58.04 | 97 | 28 | 1.002 | 172.94 | 200 | 9310 | 194.68 | 47.6 | -47 | 16.94 | 43.41 | 41.09 | 44.83 | 45 | 56 | 69 | 78 | 37.25 | 85 | 83
1773 | 1749 | 266.6 | 49.4 | 81.1 | 95.1 | 70 | 55 | 185.6 | 95 | 215.6 | 197.7 | 42.9 | 11.4 | 30 | 0.058 | 104 | 30 | 15.252 | 452.4 | 204 | 199 | 98.8 | 38 | 0.652 |  |  | 99.2 | 750.7 | 0.995 | -8 | 58.82 | 97 | 28 | 1.006 | 173.33 | 195 | 8920 | 200.16 | 47.11 | -46.94 | 16.94 | 43.7 | 41.12 | 44.72 | 45 | 56 | 69 | 78 | 37.25 | 85 | 88
1774 | 1761 | 268.5 | 50.3 | 81.1 | 95.1 | 70 | 55 | 185.8 | 95 | 216 | 197.4 | 43 | 11.4 | 30 | 0.043 | 104 | 30 | 15.333 | 451.6 | 204 | 199.3 | 98.8 | 38 | 0.652 |  |  | 99.1 | 750.8 | 0.986 | -8 | 43.53 | 97 | 28 | 0.994 | 172.94 | 199 | 9120 | 196.93 | 47.28 | -47 | 17 | 43.66 | 41.07 | 44.83 | 45 | 56 | 69 | 78 | 37.25 | 83 | 86
1775 | 1763 | 271.6 | 50.3 | 81.1 | 95.1 | 70 | 55 | 186.2 | 95 | 216.6 | 197.3 | 43 | 11.4 | 30 | 0.036 | 104.1 | 30 | 15.455 | 450.7 | 204 | 199.4 | 98.8 | 38 | 0.656 |  |  | 99.1 | 750.8 | 0.991 | -8 | 45.1 | 97 | 28 | 1.001 | 173.33 | 195 | 8750 | 200.16 | 47.59 | -46.88 | 16.94 | 43.69 | 41.09 | 45.03 | 45 | 56 | 69 | 78 | 37.25 | 85 | 87
1776 | 1751 | 271.7 | 49.3 | 81.1 | 95 | 70 | 54.9 | 186.2 | 95 | 216.5 | 197 | 43.1 | 11.4 | 30 | 0.036 | 104.1 | 30 | 15.523 | 450.4 | 204 | 199.3 | 98.8 | 38 | 0.655 |  |  | 99.1 | 750.7 | 0.986 | -8 | 41.57 | 97 | 28 | 1.004 | 172.94 | 194 | 8730 | 196.61 | 47.78 | -47.12 | 17.25 | 43.62 | 41.02 | 45.12 | 45 | 56 | 69 | 78 | 37.25 | 85 | 81
1777 | 1748 | 269.4 | 49.3 | 81.1 | 95 | 70 | 54.9 | 186 | 95 | 216.1 | 197.5 | 43.1 | 11.4 | 30 | 0.055 | 104 | 30 | 15.466 | 451 | 204 | 198.9 | 98.8 | 38 | 0.653 |  |  | 99.1 | 750.6 | 0.986 | -8 | 53.33 | 97 | 28 | 0.993 | 171.37 | 202 | 8020 | 197.91 | 46.79 | -46.94 | 17.06 | 43.7 | 40.93 | 45.23 | 45 | 56 | 69 | 78 | 37.25 | 83 | 84
1778 | 1756 | 271.2 | 50.1 | 81.1 | 95 | 70 | 54.9 | 186 | 95 | 216.3 | 197.2 | 43.1 | 11.4 | 30 | 0.042 | 104 | 30 | 15.478 | 450.1 | 204 | 199.2 | 98.8 | 38 | 0.653 |  |  | 99.1 | 750.6 | 0.991 | -8 | 43.92 | 97 | 28 | 1.009 | 172.55 | 196 | 8900 | 198.86 | 47.71 | -47.06 | 17 | 43.72 | 41.08 | 45.12 | 45 | 56 | 69 | 78 | 37.25 | 85 | 83
1779 | 1752 | 271.3 | 49.8 | 81.1 | 95 | 70 | 54.8 | 186 | 95 | 216.2 | 197 | 43.1 | 11.4 | 30 | 0.039 | 104 | 30 | 15.46 | 451.2 | 204 | 199.1 | 98.8 | 38 | 0.653 |  |  | 99.1 | 750.5 | 0.991 | -8 | 47.06 | 97 | 28 | 0.997 | 172.55 | 196 | 8750 | 196.93 | 46.54 | -47 | 17 | 43.73 | 40.85 | 45.12 | 45 | 56 | 69 | 78 | 37.25 | 83 | 85
1780 | 1742 | 268.5 | 49 | 81.1 | 95 | 70 | 54.8 | 185.7 | 95 | 215.6 | 197 | 43.1 | 11.4 | 30 | 0.051 | 104 | 30 | 15.36 | 452.3 | 204 | 198.8 | 98.8 | 38 | 0.651 |  |  | 99.1 | 750.4 | 0.993 | -8 | 46.67 | 97 | 28 | 1.018 | 172.94 | 194 | 8600 | 199.52 | 47.07 | -47 | 16.81 | 43.59 | 40.99 | 45.23 | 45 | 56 | 69 | 78 | 37.25 | 87 | 85
1781 | 1742 | 266.7 | 48.6 | 81.1 | 95.1 | 70 | 54.8 | 185.4 | 95 | 215.3 | 197.3 | 43 | 11.4 | 30 | 0.069 | 103.9 | 30 | 15.26 | 453.6 | 204 | 198.4 | 98.8 | 38 | 0.649 |  |  | 99.1 | 750.4 | 0.99 | -8 | 55.29 | 97 | 28 | 1.003 | 172.94 | 193 | 8650 | 197.27 | 48.03 | -46.94 | 16.88 | 43.6 | 40.92 | 45.03 | 45 | 56 | 69 | 78 | 37.25 | 88 | 84
1782 | 1742 | 265.3 | 48.9 | 81.1 | 95 | 70 | 54.7 | 185.4 | 95 | 215.4 | 197.8 | 43 | 11.4 | 30 | 0.074 | 103.9 | 30 | 15.259 | 454.9 | 204 | 198.7 | 98.8 | 38 | 0.649 |  |  | 99.1 | 750.4 | 0.993 | -8 | 60 | 97 | 28 | 0.991 | 174.12 | 202 | 9870 | 197.27 | 47.53 | -47 | 16.94 | 43.67 | 41.03 | 44.83 | 45 | 56 | 69 | 78 | 37.25 | 85 | 79
1783 | 1755 | 268.6 | 49.5 | 81.1 | 95 | 70 | 54.7 | 185.8 | 95 | 216 | 197.8 | 42.9 | 11.4 | 30 | 0.048 | 104 | 30 | 15.308 | 453.1 | 204 | 199.6 | 98.8 | 38 | 0.652 |  |  | 99.1 | 750.5 | 0.986 | -8 | 45.88 | 97 | 28 | 0.992 | 172.94 | 195 | 8900 | 198.86 | 46.64 | -46.94 | 16.88 | 43.63 | 40.93 | 44.72 | 45 | 56 | 69 | 78 | 37.25 | 86 | 77
1784 | 1753 | 269.1 | 49.4 | 81.1 | 95 | 70 | 54.7 | 185.9 | 95 | 216.1 | 197.2 | 42.9 | 11.4 | 30 | 0.036 | 104 | 30 | 15.479 | 452.6 | 204 | 199.7 | 98.8 | 38 | 0.651 |  |  | 99.1 | 750.5 | 0.99 | -8 | 41.96 | 97 | 28 | 1.001 | 172.94 | 198 | 9410 | 196.61 | 46.86 | -46.94 | 16.88 | 43.62 | 40.94 | 44.83 | 45 | 56 | 69 | 78 | 37.25 | 86 | 85
1785 | 1750 | 269.5 | 49.1 | 81.1 | 95 | 70 | 54.6 | 186 | 95 | 216.3 | 197.1 | 43 | 11.4 | 30 | 0.036 | 104 | 30 | 15.48 | 453 | 204 | 199.5 | 98.8 | 38 | 0.654 |  |  | 99.1 | 750.6 | 0.992 | -8 | 44.71 | 97 | 28 | 0.999 | 173.33 | 197 | 8850 | 198.54 | 47.75 | -47.06 | 17.19 | 43.72 | 40.96 | 45.23 | 45 | 56 | 69 | 78 | 37.25 | 85 | 88
1786 | 1749 | 268.3 | 49.3 | 81.1 | 94.9 | 70 | 54.6 | 185.8 | 95 | 216.1 | 197.2 | 43.1 | 11.4 | 30 | 0.053 | 104 | 30 | 15.437 | 453.5 | 204 | 198.9 | 98.8 | 38 | 0.653 |  |  | 99.1 | 750.6 | 0.99 | -8 | 56.86 | 97 | 28 | 1.001 | 172.94 | 197 | 8970 | 197.59 | 48.01 | -46.81 | 16.81 | 43.66 | 40.87 | 45.33 | 45 | 56 | 69 | 78 | 37.25 | 85 | 80
1787 | 1746 | 266.9 | 48.9 | 81.1 | 95 | 70 | 54.6 | 185.7 | 95 | 215.9 | 197.7 | 43 | 11.4 | 30 | 0.063 | 104 | 30 | 15.418 | 453.7 | 204 | 198.8 | 98.8 | 38 | 0.65 |  |  | 99.1 | 750.6 | 0.993 | -8 | 57.25 | 97 | 28 | 0.993 | 173.33 | 203 | 9020 | 197.59 | 47.94 | -46.94 | 17 | 43.66 | 41.06 | 45.23 | 45 | 56 | 69 | 78 | 37.25 | 84 | 84
1788 | 1752 | 268.6 | 49.7 | 81.1 | 95.1 | 70 | 54.6 | 185.8 | 95 | 216 | 197.9 | 43 | 11.4 | 30 | 0.052 | 104 | 30 | 15.436 | 453.4 | 204 | 199.3 | 98.8 | 38 | 0.653 |  |  | 99.1 | 750.7 | 0.99 | -8 | 51.76 | 97 | 28 | 1.002 | 173.73 | 198 | 8510 | 196.61 | 46.8 | -46.88 | 16.94 | 43.74 | 40.93 | 45.03 | 45 | 56 | 69 | 78 | 37.25 | 85 | 85
1789 | 1754 | 269.7 | 49.6 | 81.1 | 95.1 | 70 | 54.6 | 185.9 | 95 | 216.2 | 197.5 | 43 | 11.4 | 30 | 0.041 | 104 | 30 | 15.418 | 452.6 | 204 | 199.5 | 98.8 | 38 | 0.653 |  |  | 99.1 | 750.8 | 0.99 | -8 | 47.45 | 97 | 28 | 0.994 | 172.94 | 194 | 9190 | 198.54 | 47.71 | -46.94 | 17 | 43.74 | 41.01 | 44.92 | 45 | 56 | 69 | 78 | 37.25 | 86 | 83
1790 | 1743 | 267.7 | 48.7 | 81.1 | 95 | 70 | 54.5 | 185.9 | 95 | 216 | 196.9 | 43 | 11.4 | 30 | 0.049 | 104 | 30 | 15.382 | 452.6 | 204 | 198.8 | 98.8 | 38 | 0.651 |  |  | 99.1 | 750.8 | 0.988 | -8 | 51.76 | 97 | 28 | 1.012 | 172.16 | 194 | 8020 | 199.84 | 46.55 | -46.75 | 16.88 | 43.76 | 41.1 | 45.03 | 45 | 56 | 69 | 78 | 37.25 | 87 | 78
1791 | 1739 | 265.3 | 48.2 | 81.1 | 95 | 70 | 54.5 | 185.7 | 95 | 215.7 | 197.3 | 43 | 11.4 | 30 | 0.068 | 103.9 | 30 | 15.303 | 453.1 | 204 | 198.4 | 98.8 | 38 | 0.649 |  |  | 99.1 | 750.8 | 0.992 | -8 | 58.43 | 97 | 28 | 0.992 | 172.55 | 202 | 9120 | 194.68 | 47.3 | -46.94 | 16.69 | 43.81 | 41.28 | 45.12 | 45 | 56 | 69 | 78 | 37.25 | 84 | 83
1792 | 1741 | 264 | 48.2 | 81.1 | 95 | 70 | 54.5 | 185.5 | 94.9 | 215.6 | 197.7 | 42.9 | 11.4 | 30 | 0.077 | 103.9 | 30 | 15.172 | 452.8 | 204 | 198.4 | 98.8 | 38 | 0.648 |  |  | 99.1 | 750.9 | 0.992 | -8 | 58.82 | 97 | 28 | 1.017 | 173.33 | 194 | 8140 | 195 | 48.67 | -46.88 | 16.88 | 43.74 | 41.09 | 44.92 | 45 | 56 | 69 | 78 | 37.25 | 86 | 83
1793 | 1758 | 267.6 | 49.5 | 81.1 | 95 | 70 | 54.5 | 186 | 94.9 | 216.3 | 198.3 | 42.9 | 11.4 | 30 | 0.062 | 104 | 30 | 15.249 | 452 | 204 | 199.1 | 98.8 | 38 | 0.652 |  |  | 99.1 | 751 | 0.994 | -8 | 54.51 | 97 | 28 | 0.997 | 174.12 | 194 | 9560 | 196.93 | 48.05 | -47 | 17.06 | 43.76 | 41.18 | 44.72 | 45 | 56 | 69 | 78 | 37.25 | 85 | 78
1794 | 1762 | 270.9 | 50.1 | 81.1 | 94.9 | 70 | 54.5 | 186.6 | 94.9 | 217.1 | 197.6 | 42.9 | 11.4 | 30 | 0.033 | 104.1 | 30 | 15.467 | 450.7 | 204 | 200 | 98.8 | 38 | 0.656 |  |  | 99.1 | 751 | 0.988 | -8 | 39.22 | 97 | 28 | 0.987 | 173.33 | 199 | 8360 | 198.54 | 47.31 | -47.06 | 17.19 | 43.74 | 41.12 | 44.83 | 45 | 56 | 69 | 78 | 37.25 | 84 | 83
1795 | 1754 | 271.9 | 49.3 | 81.1 | 94.9 | 70 | 54.5 | 186.9 | 95 | 217.3 | 197 | 43 | 11.4 | 30 | 0.027 | 104.1 | 30 | 15.57 | 450 | 204 | 199.9 | 98.8 | 38 | 0.655 |  |  | 99.1 | 750.9 | 0.99 | -8 | 40.78 | 97 | 28 | 0.993 | 172.94 | 196 | 7990 | 199.52 | 47.9 | -47.12 | 16.94 | 43.47 | 41.02 | 45.03 | 45 | 56 | 69 | 78 | 37.25 | 88 | 88
1796 | 1750 | 269.8 | 49.3 | 81.1 | 95 | 70 | 54.5 | 186.1 | 95 | 216.3 | 197.4 | 43.1 | 11.4 | 30 | 0.043 | 104 | 30 | 15.489 | 450.6 | 204 | 199.3 | 98.8 | 38 | 0.654 |  |  | 99.1 | 750.7 | 0.989 | -8 | 49.8 | 97 | 28 | 1.012 | 172.55 | 203 | 8310 | 196.61 | 47.81 | -47 | 17.31 | 43.74 | 41.18 | 45.33 | 45 | 56 | 69 | 78 | 37.25 | 84 | 82
1797 | 1757 | 270.7 | 50.1 | 81.1 | 94.9 | 70 | 54.5 | 186 | 95 | 216.3 | 197.8 | 43.1 | 11.4 | 30 | 0.038 | 104.1 | 30 | 15.478 | 450.5 | 204 | 199.6 | 98.8 | 38 | 0.655 |  |  | 99.1 | 750.6 | 0.992 | -8 | 44.31 | 97 | 28 | 0.998 | 173.33 | 195 | 9480 | 199.84 | 47.81 | -47.19 | 17.19 | 43.48 | 41.01 | 45.23 | 45 | 56 | 69 | 78 | 37.25 | 87 | 79
1798 | 1746 | 269.2 | 49.2 | 81.1 | 94.9 | 70 | 54.5 | 185.9 | 95 | 216 | 197.3 | 43.1 | 11.4 | 30 | 0.039 | 104 | 30 | 15.526 | 451.3 | 204 | 199.5 | 98.8 | 38 | 0.653 |  |  | 99.1 | 750.6 | 0.99 | -8 | 45.88 | 97 | 28 | 0.996 | 172.55 | 199 | 8290 | 196.61 | 46.69 | -47.12 | 17.06 | 43.74 | 41 | 45.12 | 45 | 56 | 69 | 78 | 37.25 | 86 | 77
1799 | 1743 | 267.6 | 48.8 | 81.1 | 95 | 70 | 54.5 | 185.7 | 95 | 215.8 | 197.8 | 43.1 | 11.4 | 30 | 0.055 | 104 | 30 | 15.351 | 452.4 | 204 | 199.2 | 98.8 | 38 | 0.652 |  |  | 99.1 | 750.6 | 0.988 | -8 | 58.04 | 97 | 28 | 1.007 | 172.94 | 202 | 8020 | 197.25 | 47.4 | -47.12 | 17.12 | 43.63 | 40.89 | 45.23 | 45 | 56 | 69 | 78 | 37.25 | 84 | 84
1800 | 1753 | 269.3 | 49.7 | 81.1 | 95.1 | 70 | 54.5 | 185.9 | 95 | 216 | 198.1 | 43 | 11.4 | 30 | 0.054 | 104 | 30 | 15.347 | 452 | 204 | 199.5 | 98.8 | 38 | 0.654 |  |  | 99.1 | 750.6 | 0.994 | -8 | 56.08 | 97 | 28 | 0.99 | 174.12 | 200 | 8920 | 197.25 | 47.94 | -47.06 | 17.19 | 43.65 | 41.06 | 45.03 | 45 | 56 | 69 | 78 | 37.25 | 86 | 82
1801 | 1760 | 271 | 50.8 | 81.1 | 95.1 | 70 | 54.5 | 186.1 | 95 | 216.4 | 197.4 | 43 | 11.4 | 30 | 0.04 | 104 | 30 | 15.398 | 450.8 | 204 | 199.5 | 98.8 | 38 | 0.655 |  |  | 99.1 | 750.6 | 0.989 | -8 | 45.49 | 97 | 28 | 1.011 | 172.55 | 195 | 8070 | 201.45 | 46.6 | -46.94 | 17.12 | 43.66 | 40.82 | 44.92 | 45 | 56 | 69 | 78 | 37.25 | 87 | 83
1802 | 1749 | 270.8 | 49.4 | 81.1 | 95 | 70 | 54.5 | 186.2 | 94.9 | 216.3 | 196.9 | 43 | 11.4 | 30 | 0.035 | 104 | 30 | 15.448 | 451.4 | 204 | 199.3 | 98.8 | 38 | 0.652 |  |  | 99.1 | 750.6 | 0.992 | -8 | 43.92 | 97 | 28 | 1.006 | 172.16 | 195 | 8870 | 196.61 | 46.6 | -47 | 17.12 | 43.48 | 40.91 | 45.12 | 45 | 56 | 69 | 78 | 37.25 | 84 | 86
1803 | 1742 | 268.2 | 48.9 | 81.1 | 95 | 70 | 54.5 | 185.7 | 95 | 215.6 | 197.6 | 43 | 11.4 | 30 | 0.053 | 104 | 30 | 15.4 | 451.7 | 204 | 199 | 98.8 | 38 | 0.65 |  |  | 99.1 | 750.5 | 0.99 | -8 | 58.04 | 97 | 28 | 0.99 | 173.73 | 200 | 8900 | 198.23 | 46.58 | -46.94 | 17.06 | 43.56 | 40.89 | 45.23 | 45 | 56 | 69 | 78 | 37.25 | 87 | 79
1804 | 1742 | 267.1 | 48.5 | 81.1 | 95 | 70 | 54.5 | 185.6 | 95 | 215.6 | 197.7 | 42.9 | 11.4 | 30 | 0.067 | 103.9 | 30 | 15.373 | 451.3 | 204 | 198.8 | 98.8 | 38 | 0.647 |  |  | 99.1 | 750.5 | 0.994 | -8 | 56.08 | 97 | 28 | 0.992 | 173.33 | 200 | 8120 | 197.59 | 47.97 | -47 | 16.81 | 43.69 | 41.01 | 44.92 | 45 | 56 | 69 | 78 | 37.25 | 89 | 78
1805 | 1746 | 267.2 | 48.8 | 81.1 | 95 | 70 | 54.5 | 185.6 | 95 | 215.7 | 197.9 | 42.9 | 11.4 | 30 | 0.072 | 103.9 | 30 | 15.298 | 452.2 | 204 | 198.7 | 98.8 | 38 | 0.648 |  |  | 99.1 | 750.5 | 0.989 | -8 | 60 | 97 | 28 | 1.004 | 173.73 | 193 | 9090 | 198.23 | 47.39 | -46.94 | 16.88 | 43.67 | 40.96 | 44.83 | 45 | 56 | 69 | 78 | 37.25 | 87 | 81
1806 | 1753 | 267.2 | 50 | 81.1 | 94.9 | 70 | 54.4 | 185.6 | 95 | 215.7 | 198.1 | 42.8 | 11.4 | 30 | 0.07 | 104 | 30 | 15.285 | 451.9 | 204 | 198.9 | 98.8 | 38 | 0.649 |  |  | 99.1 | 750.6 | 0.985 | -8 | 56.86 | 97 | 28 | 1.007 | 173.33 | 201 | 8480 | 199.84 | 47.03 | -46.75 | 16.81 | 43.74 | 41 | 44.72 | 45 | 56 | 69 | 78 | 37.25 | 86 | 81
1807 | 1749 | 266.5 | 49.2 | 81.1 | 94.9 | 70 | 54.4 | 185.4 | 95 | 215.5 | 198.4 | 42.8 | 11.4 | 30 | 0.062 | 104 | 30 | 15.353 | 451.8 | 204 | 199.4 | 98.8 | 38 | 0.651 |  |  | 99.1 | 750.7 | 0.987 | -8 | 54.9 | 97 | 28 | 1.002 | 174.12 | 200 | 8680 | 198.23 | 47.36 | -47.06 | 16.94 | 43.76 | 41 | 44.72 | 45 | 56 | 69 | 78 | 37.25 | 85 | 82
1808 | 1754 | 268.7 | 49.5 | 81.1 | 94.9 | 70 | 54.4 | 186 | 95 | 216.3 | 197.7 | 42.9 | 11.4 | 30 | 0.044 | 104.1 | 30 | 15.413 | 451.5 | 204 | 199.7 | 98.8 | 38 | 0.652 |  |  | 99.1 | 750.8 | 0.989 | -8 | 45.49 | 97 | 28 | 0.996 | 173.33 | 199 | 7900 | 198.23 | 47.17 | -46.94 | 16.88 | 43.64 | 40.94 | 44.72 | 45 | 56 | 69 | 78 | 37.25 | 82 | 87
1809 | 1757 | 269.7 | 50 | 81.1 | 95 | 70 | 54.5 | 186.1 | 95 | 216.4 | 197.3 | 43 | 11.5 | 30 | 0.038 | 104.1 | 30 | 15.432 | 451.7 | 204 | 199.5 | 98.8 | 38 | 0.652 |  |  | 99.1 | 750.8 | 0.996 | -8 | 44.31 | 97 | 28 | 1.005 | 172.94 | 195 | 8580 | 199.18 | 47.92 | -46.94 | 17 | 43.55 | 41.07 | 45.12 | 45 | 56 | 69 | 78 | 37.25 | 85 | 87
1810 | 1752 | 270.2 | 49.5 | 81.1 | 95 | 70 | 54.5 | 186.1 | 95 | 216.3 | 197.7 | 43.1 | 11.4 | 30 | 0.041 | 104.1 | 30 | 15.475 | 451.3 | 204 | 199.5 | 98.8 | 38 | 0.653 |  |  | 99.2 | 750.8 | 0.992 | -8 | 50.2 | 97 | 28 | 1.005 | 173.73 | 199 | 8970 | 196.93 | 46.76 | -47.06 | 17.19 | 43.79 | 41.05 | 45.33 | 45 | 56 | 69 | 78 | 37.25 | 80 | 77
1811 | 1750 | 269.7 | 49.2 | 81.1 | 95 | 70 | 54.5 | 186 | 95 | 216.2 | 198 | 43.1 | 11.4 | 30 | 0.052 | 104 | 30 | 15.435 | 451.8 | 204 | 199.3 | 98.8 | 38 | 0.652 |  |  | 99.1 | 750.9 | 0.991 | -8 | 55.69 | 97 | 28 | 0.992 | 171.76 | 195 | 8800 | 199.52 | 46.87 | -46.94 | 16.94 | 43.81 | 41.04 | 45.23 | 45 | 56 | 69 | 78 | 37.25 | 82 | 78
1812 | 1747 | 268.9 | 49 | 81.1 | 95 | 70 | 54.5 | 185.8 | 95 | 215.9 | 198 | 43.1 | 11.5 | 30 | 0.054 | 104 | 30 | 15.392 | 451.6 | 204 | 199.3 | 98.8 | 38 | 0.651 |  |  | 99.1 | 750.9 | 0.997 | -8 | 55.29 | 97 | 28 | 1.01 | 172.55 | 199 | 8970 | 198.23 | 46.84 | -46.88 | 16.88 | 43.73 | 41.06 | 45.03 | 45 | 56 | 69 | 78 | 37.25 | 84 | 82
1813 | 1753 | 270.3 | 49.3 | 81.1 | 94.9 | 70 | 54.5 | 185.9 | 95 | 216.1 | 198.1 | 43.1 | 11.5 | 30 | 0.052 | 104.1 | 30 | 15.413 | 452.4 | 204 | 199.3 | 98.8 | 38 | 0.652 |  |  | 99.1 | 750.9 | 0.997 | -8 | 51.76 | 97 | 28 | 1.004 | 173.73 | 194 | 8160 | 196.93 | 47.48 | -46.94 | 17 | 43.77 | 40.97 | 45.03 | 45 | 56 | 69 | 78 | 37.25 | 84 | 84
1814 | 1750 | 269.3 | 49.6 | 81.1 | 94.9 | 70 | 54.5 | 185.8 | 95 | 216 | 197.9 | 43.1 | 11.4 | 30 | 0.05 | 104 | 30 | 15.425 | 452.6 | 204 | 199.4 | 98.8 | 38 | 0.653 |  |  | 99.1 | 750.9 | 0.993 | -8 | 49.8 | 97 | 28 | 0.997 | 172.16 | 198 | 8990 | 196.93 | 46.78 | -47 | 17 | 43.66 | 40.94 | 45.03 | 45 | 56 | 69 | 78 | 37.25 | 87 | 86
1815 | 1755 | 270.6 | 49.7 | 81.1 | 95 | 70 | 54.5 | 185.9 | 95 | 216.2 | 197.9 | 43.1 | 11.5 | 30 | 0.045 | 104.1 | 30 | 15.45 | 452.1 | 204 | 199.4 | 98.8 | 38 | 0.653 |  |  | 99.1 | 750.9 | 0.99 | -8 | 50.59 | 97 | 28 | 0.999 | 173.33 | 202 | 8730 | 198.23 | 47.38 | -47 | 17.19 | 43.65 | 41.06 | 45.03 | 45 | 56 | 69 | 78 | 37.25 | 84 | 85
1816 | 1753 | 271.5 | 49.8 | 81.1 | 95 | 70 | 54.5 | 186 | 95 | 216.3 | 197.2 | 43.1 | 11.5 | 30 | 0.038 | 104 | 30 | 15.522 | 452.2 | 204 | 199.3 | 98.8 | 38 | 0.652 |  |  | 99.1 | 750.9 | 0.995 | -8 | 50.2 | 97 | 28 | 0.997 | 172.94 | 194 | 9970 | 199.84 | 47.91 | -46.94 | 16.94 | 43.58 | 40.94 | 45.12 | 45 | 56 | 69 | 78 | 37.25 | 85 | 85
1817 | 1749 | 270 | 49 | 81.1 | 94.9 | 70 | 54.5 | 185.8 | 95 | 216 | 197.5 | 43.1 | 11.5 | 30 | 0.048 | 104 | 30 | 15.462 | 452.3 | 204 | 199.1 | 98.8 | 38 | 0.652 |  |  | 99.1 | 750.8 | 0.992 | -8 | 53.33 | 97 | 28 | 1.008 | 173.33 | 195 | 7920 | 199.84 | 46.62 | -47 | 17.06 | 43.83 | 40.99 | 45.12 | 45 | 56 | 69 | 78 | 37.25 | 86 | 84
1818 | 1746 | 269 | 48.9 | 81.1 | 95 | 70 | 54.6 | 185.7 | 95 | 215.8 | 197.8 | 43 | 11.5 | 30 | 0.055 | 104 | 30 | 15.441 | 452.5 | 204 | 199 | 98.8 | 38 | 0.652 |  |  | 99.1 | 750.7 | 0.996 | -8 | 55.69 | 97 | 28 | 0.994 | 173.33 | 199 | 9430 | 198.23 | 47.81 | -46.94 | 17.06 | 43.53 | 40.82 | 45.03 | 45 | 56 | 69 | 78 | 37.25 | 85 | 80
1819 | 1753 | 269.9 | 49.6 | 81.1 | 94.9 | 70 | 54.6 | 185.8 | 95 | 215.9 | 197.6 | 43 | 11.5 | 30 | 0.05 | 104 | 30 | 15.356 | 452.4 | 204 | 199.1 | 98.8 | 38 | 0.653 |  |  | 99.1 | 750.7 | 0.992 | -8 | 48.24 | 97 | 28 | 0.995 | 173.33 | 199 | 8870 | 196.93 | 46.56 | -46.94 | 16.69 | 43.45 | 40.99 | 44.92 | 45 | 56 | 69 | 78 | 37.25 | 83 | 80
1820 | 1751 | 270.3 | 49.5 | 81.1 | 94.9 | 70 | 54.6 | 185.8 | 95 | 216 | 197.2 | 43 | 11.5 | 30 | 0.043 | 104 | 30 | 15.377 | 453.3 | 204 | 199.2 | 98.8 | 38 | 0.654 |  |  | 99.1 | 750.7 | 0.993 | -8 | 44.31 | 97 | 28 | 0.996 | 172.55 | 195 | 9240 | 198.86 | 47.77 | -46.81 | 16.75 | 43.54 | 40.96 | 44.92 | 45 | 56 | 69 | 78 | 37.25 | 85 | 85
1821 | 1753 | 271 | 50.1 | 81.1 | 94.9 | 70 | 54.6 | 186 | 95 | 216.3 | 197.3 | 43 | 11.5 | 30 | 0.044 | 104 | 30 | 15.365 | 452.4 | 204 | 199.1 | 98.8 | 38 | 0.653 |  |  | 99.1 | 750.6 | 0.985 | -8 | 48.24 | 97 | 28 | 1.018 | 173.73 | 194 | 8700 | 198.23 | 46.75 | -46.88 | 17.06 | 43.66 | 41.09 | 45.03 | 45 | 56 | 69 | 78 | 37.25 | 88 | 81
1822 | 1751 | 270.8 | 49.8 | 81.1 | 94.9 | 70 | 54.6 | 185.8 | 95 | 216 | 196.9 | 43 | 11.5 | 30 | 0.04 | 104 | 30 | 15.456 | 452.1 | 204 | 199.1 | 98.8 | 38 | 0.653 |  |  | 99.1 | 750.5 | 0.991 | -8 | 44.71 | 97 | 28 | 1.005 | 172.55 | 197 | 8120 | 197.25 | 46.63 | -47 | 17.06 | 43.54 | 40.87 | 45.03 | 45 | 56 | 69 | 78 | 37.25 | 84 | 86
1823 | 1746 | 269.4 | 49.1 | 81.1 | 94.9 | 70 | 54.7 | 185.6 | 95 | 215.7 | 196.9 | 43 | 11.5 | 30 | 0.052 | 104 | 30 | 15.39 | 453.4 | 204 | 198.7 | 98.8 | 38 | 0.651 |  |  | 99.1 | 750.4 | 0.993 | -8 | 46.67 | 97 | 28 | 1 | 172.94 | 200 | 8460 | 195 | 47.93 | -46.88 | 16.88 | 43.69 | 40.9 | 45.03 | 45 | 56 | 69 | 78 | 37.25 | 87 | 84
1824 | 1742 | 267.4 | 48.8 | 81.1 | 94.9 | 70 | 54.7 | 185.5 | 95 | 215.5 | 197 | 43 | 11.5 | 30 | 0.068 | 103.9 | 30 | 15.324 | 454.7 | 204 | 198.3 | 98.8 | 38 | 0.65 |  |  | 99.1 | 750.4 | 0.985 | -8 | 58.82 | 97 | 28 | 1.001 | 172.94 | 200 | 9140 | 194.68 | 46.66 | -46.88 | 16.88 | 43.65 | 40.92 | 45.03 | 45 | 56 | 69 | 78 | 37.25 | 85 | 81
1825 | 1744 | 266.2 | 48.9 | 81.1 | 94.9 | 70 | 54.7 | 185.5 | 95 | 215.5 | 197.4 | 43 | 11.5 | 30 | 0.074 | 103.9 | 30 | 15.233 | 455.4 | 204 | 198.2 | 98.8 | 38 | 0.648 |  |  | 99.1 | 750.4 | 0.995 | -8 | 60 | 97 | 28 | 1.001 | 173.33 | 193 | 9260 | 194.68 | 47.46 | -46.94 | 16.88 | 43.79 | 41.05 | 44.92 | 45 | 56 | 69 | 78 | 37.25 | 82 | 77
1826 | 1754 | 268.4 | 49.7 | 81.2 | 94.9 | 70 | 54.8 | 185.6 | 95 | 215.7 | 197.7 | 42.9 | 11.5 | 30 | 0.059 | 104 | 30 | 15.326 | 455.1 | 204 | 199 | 98.8 | 38 | 0.651 |  |  | 99.1 | 750.4 | 0.992 | -8 | 56.47 | 97 | 28 | 1.005 | 173.73 | 200 | 8360 | 197.59 | 47.54 | -46.94 | 16.88 | 43.73 | 41.02 | 44.72 | 45 | 56 | 69 | 78 | 37.25 | 86 | 84
1827 | 1758 | 270.5 | 50.1 | 81.2 | 94.9 | 70 | 54.8 | 186 | 95 | 216.3 | 197.1 | 42.9 | 11.5 | 30 | 0.039 | 104 | 30 | 15.449 | 454.3 | 204 | 199.5 | 98.8 | 38 | 0.651 |  |  | 99.1 | 750.4 | 0.986 | -8 | 41.57 | 97 | 28 | 0.997 | 173.33 | 196 | 8900 | 199.18 | 47.27 | -46.81 | 16.81 | 43.73 | 41.06 | 44.72 | 45 | 56 | 69 | 78 | 37.25 | 86 | 88
1828 | 1746 | 269.5 | 48.7 | 81.2 | 94.9 | 70 | 54.8 | 186.1 | 95 | 216.2 | 196.8 | 43 | 11.5 | 30 | 0.037 | 104 | 30 | 15.487 | 455.2 | 204 | 199.4 | 98.8 | 38 | 0.651 |  |  | 99.1 | 750.3 | 0.988 | -8 | 43.53 | 97 | 28 | 1.003 | 171.76 | 197 | 9020 | 197.91 | 46.55 | -47 | 16.81 | 43.69 | 41.22 | 45.12 | 45 | 56 | 69 | 78 | 37.25 | 83 | 81
1829 | 1741 | 266.3 | 48.2 | 81.2 | 94.9 | 70 | 54.8 | 185.3 | 95 | 215.2 | 197 | 43 | 11.5 | 30 | 0.061 | 104 | 30 | 15.36 | 456 | 204 | 198.6 | 98.8 | 38 | 0.648 |  |  | 99.1 | 750.4 | 0.991 | -8 | 57.65 | 97 | 28 | 0.996 | 170.59 | 200 | 9120 | 197.27 | 47.81 | -47.12 | 16.94 | 43.74 | 41.13 | 45.23 | 45 | 56 | 69 | 78 | 37.25 | 87 | 84
1830 | 1736 | 263.8 | 47.8 | 81.2 | 94.9 | 70 | 54.9 | 184.9 | 95 | 214.8 | 197.5 | 43 | 11.5 | 30 | 0.076 | 103.9 | 30 | 15.223 | 456.5 | 204 | 198.5 | 98.8 | 38 | 0.647 |  |  | 99.1 | 750.5 | 0.992 | -8 | 59.22 | 97 | 28 | 1.005 | 173.33 | 192 | 9630 | 195 | 47.59 | -46.88 | 17 | 43.73 | 41.06 | 45.12 | 45 | 56 | 69 | 78 | 37.25 | 86 | 83
1831 | 1753 | 266.7 | 48.8 | 81.2 | 94.9 | 70 | 54.9 | 185.6 | 94.9 | 215.8 | 198 | 43 | 11.5 | 30 | 0.067 | 104 | 30 | 15.203 | 455.6 | 204 | 198.8 | 98.8 | 38 | 0.651 |  |  | 99.1 | 750.6 | 0.997 | -8 | 61.57 | 97 | 28 | 0.991 | 173.73 | 193 | 8020 | 200.16 | 47.21 | -46.94 | 16.88 | 43.76 | 41.13 | 44.92 | 45 | 56 | 69 | 78 | 37.25 | 87 | 77
1832 | 1760 | 269.4 | 49.9 | 81.2 | 94.8 | 70 | 54.9 | 186.2 | 94.9 | 216.6 | 197.7 | 42.9 | 11.5 | 30 | 0.04 | 104.1 | 30 | 15.309 | 454.5 | 204 | 199.7 | 98.8 | 38 | 0.653 |  |  | 99.1 | 750.7 | 0.986 | -8 | 41.57 | 97 | 28 | 1.002 | 172.94 | 193 | 8680 | 196.61 | 47.53 | -46.88 | 17.06 | 43.74 | 41.02 | 44.83 | 45 | 56 | 69 | 78 | 37.25 | 85 | 78
1833 | 1758 | 270.6 | 50 | 81.2 | 94.8 | 70 | 54.9 | 186.5 | 94.9 | 217 | 197.3 | 43 | 11.5 | 30 | 0.03 | 104.1 | 30 | 15.433 | 453.3 | 204 | 199.9 | 98.8 | 38 | 0.655 |  |  | 99.1 | 750.7 | 0.99 | -8 | 43.14 | 97 | 28 | 0.999 | 173.33 | 199 | 8070 | 196.93 | 47.81 | -46.94 | 17.06 | 43.72 | 40.98 | 45.03 | 45 | 56 | 69 | 78 | 37.25 | 85 | 80
1834 | 1757 | 271 | 50.1 | 81.2 | 94.9 | 70 | 55 | 186.5 | 94.9 | 216.9 | 197.1 | 43 | 11.5 | 30 | 0.026 | 104.1 | 30 | 15.481 | 451.7 | 204 | 199.7 | 98.8 | 38 | 0.654 |  |  | 99.1 | 750.6 | 0.988 | -8 | 44.71 | 97 | 28 | 1.002 | 172.94 | 195 | 9190 | 198.54 | 47.84 | -47 | 16.88 | 43.58 | 41.09 | 45.23 | 45 | 56 | 69 | 78 | 37.25 | 88 | 85
1835 | 1752 | 271 | 49.2 | 81.2 | 94.9 | 70 | 55 | 186.4 | 94.9 | 216.7 | 197.1 | 43.1 | 11.5 | 30 | 0.026 | 104.1 | 30 | 15.499 | 452.5 | 204 | 199.5 | 98.8 | 38 | 0.654 |  |  | 99.1 | 750.6 | 0.992 | -8 | 44.31 | 97 | 28 | 1.005 | 171.37 | 195 | 8020 | 200.16 | 46.55 | -46.94 | 17.06 | 43.83 | 41.05 | 45.44 | 45 | 56 | 69 | 78 | 37.25 | 86 | 84
1836 | 1749 | 269.9 | 49.4 | 81.2 | 94.9 | 70 | 55 | 186.2 | 94.9 | 216.4 | 197.4 | 43.1 | 11.5 | 30 | 0.039 | 104.1 | 30 | 15.462 | 452 | 204 | 199.3 | 98.8 | 38 | 0.655 |  |  | 99.1 | 750.5 | 0.985 | -8 | 52.16 | 97 | 28 | 0.997 | 173.33 | 198 | 8260 | 196.61 | 47.73 | -47.19 | 17.06 | 43.78 | 41.03 | 45.33 | 45 | 56 | 69 | 78 | 37.25 | 85 | 86
1837 | 1752 | 269.7 | 49.5 | 81.2 | 94.9 | 70 | 55 | 185.9 | 94.9 | 216.1 | 197.9 | 43.1 | 11.5 | 30 | 0.048 | 104 | 30 | 15.466 | 451.9 | 204 | 199.3 | 98.8 | 38 | 0.653 |  |  | 99.1 | 750.5 | 0.989 | -8 | 55.69 | 97 | 28 | 0.989 | 173.73 | 194 | 8580 | 196.61 | 47.77 | -47.19 | 16.94 | 43.54 | 40.89 | 45.23 | 45 | 56 | 69 | 78 | 37.25 | 86 | 87
1838 | 1749 | 269.2 | 49.6 | 81.2 | 94.9 | 70 | 55 | 185.6 | 94.9 | 215.8 | 197.4 | 43 | 11.5 | 30 | 0.047 | 104 | 30 | 15.47 | 452.2 | 204 | 199.3 | 98.8 | 38 | 0.653 |  |  | 99.1 | 750.6 | 0.992 | -8 | 44.71 | 97 | 28 | 1 | 173.73 | 195 | 8920 | 196.93 | 46.68 | -47 | 17 | 43.81 | 40.96 | 45.03 | 45 | 56 | 69 | 78 | 37.25 | 87 | 80
1839 | 1751 | 269.2 | 49.4 | 81.2 | 95 | 70 | 55 | 185.6 | 94.9 | 215.8 | 197.8 | 43 | 11.5 | 30 | 0.047 | 104 | 30 | 15.418 | 451.6 | 204 | 199.3 | 98.8 | 38 | 0.653 |  |  | 99.1 | 750.6 | 0.992 | -8 | 53.33 | 97 | 28 | 1.019 | 173.73 | 198 | 8410 | 198.23 | 47.67 | -47.12 | 17.06 | 43.34 | 41.04 | 45.03 | 45 | 56 | 69 | 78 | 37.25 | 85 | 81
1840 | 1755 | 271.2 | 49.7 | 81.2 | 94.9 | 70 | 55 | 186 | 94.9 | 216.3 | 197.4 | 43 | 11.5 | 30 | 0.038 | 104.1 | 30 | 15.45 | 451.2 | 204 | 199.6 | 98.8 | 38 | 0.654 |  |  | 99.1 | 750.5 | 0.99 | -8 | 40.39 | 97 | 28 | 1.005 | 173.33 | 200 | 9480 | 196.93 | 46.77 | -47.06 | 17.06 | 43.65 | 40.96 | 44.92 | 45 | 56 | 69 | 78 | 37.25 | 86 | 75
1841 | 1741 | 268.4 | 48.7 | 81.2 | 94.9 | 70 | 55.1 | 185.7 | 94.9 | 215.7 | 196.9 | 43 | 11.5 | 30 | 0.049 | 104 | 30 | 15.418 | 452.9 | 204 | 198.9 | 98.8 | 38 | 0.651 |  |  | 99.1 | 750.5 | 0.995 | -8 | 47.84 | 97 | 28 | 0.99 | 172.16 | 200 | 8600 | 198.86 | 47.07 | -46.94 | 16.94 | 43.49 | 40.97 | 45.03 | 45 | 56 | 69 | 78 | 37.25 | 84 | 83
1842 | 1742 | 266.6 | 48.5 | 81.2 | 95 | 70 | 55.1 | 185.6 | 94.9 | 215.5 | 197.3 | 43 | 11.5 | 30 | 0.07 | 103.9 | 30 | 15.261 | 453.9 | 204 | 198.4 | 98.8 | 38 | 0.648 |  |  | 99.1 | 750.5 | 0.99 | -8 | 59.22 | 97 | 28 | 0.994 | 172.94 | 193 | 8630 | 197.27 | 47.65 | -46.81 | 16.75 | 43.53 | 40.91 | 45.12 | 45 | 56 | 69 | 78 | 37.25 | 87 | 84
1843 | 1741 | 265.2 | 48.4 | 81.2 | 94.9 | 70 | 55.1 | 185.4 | 94.9 | 215.3 | 197.7 | 42.9 | 11.5 | 30 | 0.076 | 103.9 | 30 | 15.159 | 453.7 | 204 | 198.6 | 98.8 | 38 | 0.647 |  |  | 99.1 | 750.5 | 0.992 | -8 | 57.65 | 97 | 28 | 1.007 | 173.73 | 193 | 8190 | 199.52 | 48.66 | -46.75 | 16.88 | 43.63 | 40.93 | 44.83 | 45 | 56 | 69 | 78 | 37.25 | 85 | 87
1844 | 1751 | 266.9 | 48.9 | 81.2 | 94.9 | 70 | 55.1 | 185.7 | 94.9 | 215.8 | 198.2 | 42.9 | 11.5 | 30 | 0.067 | 103.9 | 30 | 15.225 | 453.1 | 204 | 199 | 98.8 | 38 | 0.65 |  |  | 99.1 | 750.5 | 0.991 | -8 | 57.25 | 97 | 28 | 1.007 | 173.73 | 194 | 8990 | 196.93 | 48.57 | -46.88 | 16.81 | 43.64 | 41.01 | 44.72 | 45 | 56 | 69 | 78 | 37.65 | 85 | 85
1845 | 1758 | 269.7 | 49.7 | 81.2 | 95 | 70 | 55.1 | 186.1 | 94.9 | 216.5 | 198.2 | 42.8 | 11.5 | 30 | 0.044 | 104 | 30 | 15.406 | 452.3 | 204 | 200.1 | 98.8 | 38 | 0.654 |  |  | 99.1 | 750.5 | 0.984 | -8 | 45.88 | 97 | 28 | 0.997 | 173.73 | 201 | 8140 | 199.84 | 47.46 | -47.06 | 17 | 43.66 | 41 | 44.72 | 45 | 56 | 69 | 78 | 37.25 | 85 | 82
1846 | 1758 | 271.1 | 50 | 81.2 | 94.9 | 70 | 55.1 | 186.4 | 94.9 | 216.8 | 197.4 | 42.9 | 11.5 | 30 | 0.032 | 104 | 29.9 | 15.528 | 452.9 | 204 | 199.9 | 98.8 | 38 | 0.654 |  |  | 99.1 | 750.5 | 0.99 | -8 | 41.18 | 97 | 28 | 1.004 | 172.55 | 199 | 9070 | 196.61 | 47.84 | -46.94 | 17.06 | 43.76 | 41.13 | 44.83 | 45 | 56 | 69 | 78 | 37.25 | 86 | 78
1847 | 1759 | 272.5 | 50.2 | 81.2 | 94.9 | 70 | 55.1 | 186.6 | 94.9 | 217.1 | 197.7 | 43 | 11.5 | 30 | 0.027 | 104.1 | 29.9 | 15.553 | 451.7 | 204 | 200.1 | 98.8 | 38 | 0.657 |  |  | 99.1 | 750.4 | 0.99 | -8 | 48.24 | 97 | 28 | 0.997 | 173.73 | 196 | 8310 | 198.54 | 46.74 | -46.81 | 17 | 43.79 | 41.01 | 45.03 | 45 | 56 | 69 | 78 | 37.25 | 85 | 83
1848 | 1753 | 271.8 | 49.5 | 81.2 | 94.9 | 70 | 55.1 | 186.5 | 94.9 | 216.8 | 197.1 | 43.1 | 11.5 | 30 | 0.032 | 104.1 | 29.9 | 15.504 | 452.6 | 204 | 199.5 | 98.8 | 38 | 0.654 |  |  | 99.1 | 750.3 | 0.99 | -8 | 47.45 | 97 | 28 | 0.999 | 172.55 | 196 | 8920 | 196.61 | 46.85 | -46.94 | 16.94 | 43.61 | 41.02 | 45.33 | 45 | 56 | 69 | 78 | 37.25 | 82 | 86
1849 | 1740 | 268.2 | 48.5 | 81.1 | 94.9 | 70 | 55.1 | 185.7 | 94.9 | 215.6 | 197.1 | 43.1 | 11.5 | 30 | 0.056 | 104 | 29.9 | 15.385 | 453.9 | 204 | 198.7 | 98.8 | 38 | 0.65 |  |  | 99.1 | 750.2 | 0.99 | -8 | 52.55 | 97 | 28 | 1.011 | 173.33 | 195 | 8770 | 199.84 | 47.06 | -46.81 | 16.94 | 43.74 | 40.97 | 45.33 | 45 | 56 | 69 | 78 | 37.25 | 84 | 83
1850 | 1736 | 266.2 | 47.8 | 81.1 | 94.8 | 70 | 55.2 | 185.3 | 95 | 215.2 | 197.5 | 43.1 | 11.5 | 30 | 0.072 | 103.9 | 29.9 | 15.249 | 455.2 | 204 | 198.4 | 98.8 | 38 | 0.647 |  |  | 99.1 | 750.2 | 0.993 | -8 | 60.39 | 97 | 28 | 0.99 | 173.33 | 203 | 9410 | 194.68 | 48.51 | -46.94 | 16.94 | 43.77 | 41.09 | 45.23 | 45 | 56 | 69 | 78 | 37.25 | 83 | 86
1851 | 1741 | 265 | 48 | 81.1 | 94.9 | 70 | 55.2 | 185.2 | 94.9 | 215.1 | 197.7 | 43 | 11.5 | 30 | 0.079 | 103.9 | 29.9 | 15.152 | 456.3 | 204 | 198.4 | 98.8 | 38 | 0.647 |  |  | 99.1 | 750.3 | 0.993 | -8 | 60 | 97 | 28 | 1.006 | 173.73 | 200 | 8290 | 197.59 | 48.57 | -47 | 16.81 | 43.6 | 41.15 | 44.83 | 45 | 56 | 69 | 78 | 37.25 | 82 | 85
1852 | 1751 | 266 | 49.3 | 81.2 | 94.9 | 70 | 55.2 | 185.4 | 94.9 | 215.5 | 198.2 | 42.9 | 11.5 | 30 | 0.07 | 104 | 29.9 | 15.14 | 454.8 | 204 | 198.9 | 98.8 | 38 | 0.649 |  |  | 99.1 | 750.4 | 0.989 | -8 | 57.65 | 97 | 28 | 1.009 | 173.73 | 202 | 9190 | 197.59 | 48.43 | -46.88 | 17.06 | 43.75 | 41.07 | 44.72 | 45 | 56 | 69 | 78 | 37.25 | 84 | 78
1853 | 1766 | 271.9 | 50 | 81.2 | 95 | 70 | 55.2 | 186.4 | 94.9 | 217 | 197.8 | 42.9 | 11.5 | 30 | 0.039 | 104.1 | 29.9 | 15.385 | 453.1 | 204 | 200.2 | 98.8 | 38 | 0.652 |  |  | 99.1 | 750.4 | 0.985 | -8 | 42.75 | 97 | 28 | 1.002 | 172.16 | 195 | 9120 | 201.45 | 46.69 | -47 | 17.12 | 43.64 | 41.05 | 44.62 | 45 | 56 | 69 | 78 | 37.25 | 86 | 75
1854 | 1750 | 270 | 49.1 | 81.2 | 94.9 | 70 | 55.2 | 186.4 | 94.9 | 216.6 | 197.4 | 43 | 11.5 | 30 | 0.033 | 104.1 | 29.9 | 15.536 | 454.5 | 204 | 200 | 98.8 | 38 | 0.651 |  |  | 99.1 | 750.3 | 0.994 | -8 | 41.18 | 97 | 28 | 1.005 | 172.16 | 198 | 8240 | 196.61 | 47.31 | -47.06 | 17 | 43.37 | 41.02 | 44.83 | 45 | 56 | 69 | 78 | 37.25 | 85 | 83
1855 | 1749 | 269.2 | 49.4 | 81.2 | 94.9 | 70 | 55.2 | 186 | 94.9 | 216.2 | 197.8 | 43 | 11.5 | 30 | 0.035 | 104.1 | 29.9 | 15.485 | 454.5 | 204 | 200.1 | 98.8 | 38 | 0.651 |  |  | 99.1 | 750.2 | 0.987 | -8 | 44.71 | 97 | 28 | 1.006 | 173.73 | 196 | 9260 | 200.16 | 47.47 | -47 | 17 | 43.49 | 40.97 | 45.23 | 45 | 56 | 69 | 78 | 37.25 | 87 | 82
1856 | 1751 | 268.6 | 49.2 | 81.2 | 94.9 | 70 | 55.3 | 185.8 | 94.9 | 216 | 198.2 | 43.1 | 11.5 | 30 | 0.044 | 104.1 | 29.9 | 15.482 | 454 | 204 | 200 | 98.8 | 38 | 0.652 |  |  | 99.1 | 750.3 | 0.987 | -8 | 53.33 | 97 | 28 | 0.999 | 173.73 | 202 | 8410 | 196.93 | 47.33 | -47.12 | 17.19 | 43.58 | 41 | 45.23 | 45 | 56 | 69 | 78 | 37.25 | 83 | 80
1857 | 1759 | 271.3 | 50 | 81.2 | 94.9 | 70 | 55.3 | 186.1 | 94.9 | 216.4 | 197.8 | 43.1 | 11.5 | 30 | 0.031 | 104.1 | 29.9 | 15.518 | 453.2 | 204 | 200.3 | 98.8 | 38 | 0.654 |  |  | 99.1 | 750.4 | 0.991 | -8 | 45.49 | 97 | 28 | 1.01 | 174.12 | 196 | 8290 | 197.25 | 47.94 | -47.12 | 17.12 | 43.48 | 40.98 | 45.12 | 45 | 56 | 69 | 78 | 37.25 | 84 | 87
1858 | 1754 | 271.9 | 49.6 | 81.2 | 94.9 | 70 | 55.3 | 186.4 | 94.9 | 216.7 | 197.1 | 43.1 | 11.5 | 30 | 0.027 | 104.1 | 29.9 | 15.529 | 454.1 | 204 | 199.8 | 98.8 | 38 | 0.652 |  |  | 99.1 | 750.3 | 0.986 | -8 | 43.14 | 97 | 28 | 1.008 | 172.55 | 194 | 9530 | 199.84 | 47.77 | -46.88 | 16.88 | 43.66 | 40.84 | 45.23 | 45 | 56 | 69 | 78 | 37.25 | 83 | 82
1859 | 1754 | 271.2 | 49.9 | 81.2 | 95 | 70 | 55.3 | 186.1 | 95 | 216.4 | 197 | 43.1 | 11.5 | 30 | 0.033 | 104 | 29.9 | 15.484 | 453.7 | 204 | 199.4 | 98.8 | 38 | 0.652 |  |  | 99.1 | 750.2 | 0.991 | -8 | 43.92 | 97 | 28 | 0.994 | 172.55 | 197 | 8580 | 196.61 | 47.01 | -47.12 | 17.19 | 43.46 | 40.89 | 45.33 | 45 | 56 | 69 | 78 | 37.25 | 84 | 78
1860 | 1748 | 270.6 | 49.5 | 81.2 | 95 | 70 | 55.3 | 186 | 95 | 216.1 | 196.8 | 43.1 | 11.6 | 30 | 0.036 | 104 | 29.9 | 15.441 | 455.3 | 204 | 199 | 98.8 | 38 | 0.65 |  |  | 99.1 | 750.1 | 0.993 | -8 | 46.67 | 97 | 28 | 1.006 | 172.55 | 195 | 8020 | 199.84 | 46.52 | -47 | 17 | 43.63 | 40.76 | 45.23 | 45 | 56 | 69 | 78 | 37.25 | 86 | 75
1861 | 1750 | 268.8 | 49.9 | 81.2 | 94.9 | 70 | 55.3 | 185.5 | 95 | 215.4 | 197 | 43 | 11.5 | 30 | 0.055 | 104 | 29.9 | 15.344 | 458.1 | 204 | 198.5 | 98.8 | 38 | 0.649 |  |  | 99.1 | 750 | 0.987 | -8 | 50.98 | 97 | 28 | 0.994 | 172.55 | 201 | 9430 | 197.27 | 47.74 | -46.88 | 16.69 | 43.62 | 40.95 | 45.23 | 45 | 56 | 69 | 78 | 37.25 | 85 | 83
1862 | 1747 | 268.5 | 49.3 | 81.2 | 94.9 | 70 | 55.3 | 185.4 | 95 | 215.4 | 197.4 | 43 | 11.5 | 30 | 0.058 | 104 | 29.9 | 15.281 | 459.7 | 204 | 198.6 | 98.8 | 38 | 0.649 |  |  | 99.1 | 750 | 0.987 | -8 | 52.94 | 97 | 28 | 1.004 | 173.33 | 195 | 8870 | 199.52 | 47.73 | -47 | 17.06 | 43.7 | 40.92 | 45.03 | 45 | 56 | 69 | 78 | 37.25 | 84 | 85
1863 | 1749 | 268.2 | 49.2 | 81.2 | 94.9 | 70 | 55.3 | 185.6 | 94.9 | 215.7 | 197.8 | 42.9 | 11.5 | 30 | 0.054 | 104 | 29.9 | 15.294 | 460.5 | 204 | 199.1 | 98.8 | 38 | 0.649 |  |  | 99.1 | 750 | 0.989 | -8 | 53.33 | 97 | 28 | 1.017 | 172.16 | 198 | 8160 | 196.93 | 46.57 | -46.88 | 16.88 | 43.66 | 40.95 | 44.83 | 45 | 56 | 69 | 78 | 37.25 | 86 | 83
1864 | 1752 | 269.7 | 49.7 | 81.2 | 94.9 | 70 | 55.3 | 186 | 94.9 | 216.2 | 197.3 | 42.9 | 11.6 | 30 | 0.042 | 104 | 29.9 | 15.443 | 461.2 | 204 | 199.4 | 98.8 | 38 | 0.65 |  |  | 99.1 | 750 | 0.994 | -8 | 41.96 | 97 | 28 | 0.99 | 173.33 | 201 | 8750 | 196.93 | 47.71 | -46.88 | 16.88 | 43.56 | 40.95 | 44.83 | 45 | 56 | 69 | 78 | 37.25 | 86 | 84
1865 | 1750 | 270.1 | 49.4 | 81.2 | 94.9 | 70 | 55.3 | 186 | 94.9 | 216.2 | 197.1 | 42.9 | 11.6 | 30 | 0.047 | 104 | 29.9 | 15.417 | 460.9 | 204 | 198.9 | 98.8 | 38 | 0.65 |  |  | 99.1 | 750 | 0.99 | -8 | 49.8 | 97 | 28 | 1.007 | 171.76 | 199 | 8990 | 199.84 | 46.84 | -47.12 | 17 | 43.68 | 41.14 | 44.92 | 45 | 56 | 69 | 78 | 37.25 | 84 | 84
1866 | 1748 | 269.2 | 49.4 | 81.2 | 94.9 | 70 | 55.3 | 185.7 | 94.9 | 215.9 | 197.4 | 42.9 | 11.6 | 30 | 0.05 | 104 | 29.9 | 15.397 | 459.9 | 204 | 199 | 98.8 | 38 | 0.65 |  |  | 99.1 | 749.9 | 0.992 | -8 | 55.29 | 97 | 28 | 1.002 | 173.33 | 195 | 8480 | 196.93 | 46.81 | -47 | 17.12 | 43.66 | 40.9 | 45.03 | 45 | 56 | 69 | 78 | 37.25 | 86 | 79
1867 | 1746 | 268.5 | 48.9 | 81.2 | 94.9 | 70 | 55.3 | 185.6 | 94.9 | 215.7 | 197.4 | 43 | 11.6 | 30 | 0.052 | 104 | 29.9 | 15.407 | 459.4 | 204 | 198.9 | 98.8 | 38 | 0.65 |  |  | 99.1 | 749.9 | 0.99 | -8 | 49.41 | 97 | 28 | 0.997 | 172.94 | 195 | 8770 | 200.16 | 46.49 | -46.94 | 17.12 | 43.77 | 40.91 | 45.03 | 45 | 56 | 69 | 78 | 37.25 | 85 | 79
1868 | 1748 | 268.1 | 49.3 | 81.2 | 94.9 | 70 | 55.3 | 185.5 | 94.9 | 215.5 | 197.5 | 43 | 11.6 | 30 | 0.057 | 104 | 29.9 | 15.37 | 460.5 | 204 | 198.8 | 98.8 | 38 | 0.651 |  |  | 99.1 | 750 | 0.991 | -8 | 56.08 | 97 | 28 | 1.011 | 173.33 | 201 | 8290 | 197.91 | 46.85 | -47 | 17.06 | 43.7 | 40.82 | 44.92 | 45 | 56 | 69 | 78 | 37.25 | 83 | 78
1869 | 1746 | 268.2 | 48.7 | 81.2 | 94.9 | 70 | 55.3 | 185.8 | 94.9 | 215.8 | 197.6 | 43 | 11.6 | 30 | 0.063 | 104 | 29.9 | 15.341 | 460.7 | 204 | 198.7 | 98.8 | 38 | 0.65 |  |  | 99.1 | 750.1 | 0.989 | -8 | 53.33 | 97 | 28 | 1.002 | 172.94 | 202 | 8630 | 197.91 | 46.67 | -46.75 | 16.75 | 43.67 | 41.05 | 44.92 | 45 | 56 | 69 | 78 | 37.25 | 84 | 80
1870 | 1740 | 266.2 | 48.1 | 81.2 | 94.9 | 70 | 55.3 | 185.7 | 94.9 | 215.5 | 197.7 | 43 | 11.6 | 30 | 0.072 | 103.9 | 30 | 15.332 | 462.6 | 204 | 198.6 | 98.8 | 38 | 0.648 |  |  | 99.1 | 750.2 | 0.996 | -8 | 57.25 | 97 | 28 | 1.002 | 170.98 | 202 | 8920 | 197.59 | 47.74 | -46.62 | 16.75 | 43.75 | 41.15 | 44.92 | 45 | 56 | 69 | 78 | 37.25 | 85 | 83
1871 | 1746 | 265.8 | 49 | 81.2 | 95 | 70 | 55.3 | 185.4 | 94.9 | 215.3 | 197.9 | 42.9 | 11.6 | 30 | 0.071 | 103.9 | 30 | 15.213 | 461.8 | 204 | 198.7 | 98.8 | 38 | 0.648 |  |  | 99.1 | 750.2 | 0.994 | -8 | 54.9 | 97 | 28 | 1.004 | 173.73 | 201 | 8770 | 197.91 | 47.58 | -46.75 | 16.75 | 43.8 | 41.1 | 44.72 | 45 | 56 | 69 | 78 | 37.25 | 90 | 88
1872 | 1753 | 267.7 | 49.5 | 81.2 | 95 | 70 | 55.3 | 185.7 | 94.9 | 215.7 | 198 | 42.9 | 11.6 | 30 | 0.055 | 104 | 30 | 15.252 | 461.9 | 204 | 199.3 | 98.8 | 38 | 0.651 |  |  | 99.1 | 750.3 | 0.997 | -8 | 49.02 | 97 | 28 | 0.991 | 173.73 | 194 | 8990 | 200.16 | 47.53 | -46.88 | 16.94 | 43.78 | 41.04 | 44.62 | 45 | 56 | 69 | 78 | 37.25 | 88 | 87
1873 | 1751 | 268.7 | 49.1 | 81.2 | 95 | 70 | 55.3 | 186 | 94.9 | 216.2 | 197.5 | 42.9 | 11.6 | 30 | 0.041 | 104 | 30 | 15.379 | 460.1 | 204 | 199.6 | 98.8 | 38 | 0.652 |  |  | 99.1 | 750.4 | 0.988 | -8 | 45.1 | 97 | 28 | 1.001 | 173.73 | 195 | 9460 | 199.52 | 47.3 | -47 | 16.81 | 43.72 | 41.13 | 44.83 | 45 | 56 | 69 | 78 | 37.25 | 84 | 79
1874 | 1748 | 267.8 | 48.9 | 81.2 | 95 | 70 | 55.3 | 185.8 | 94.9 | 215.9 | 197.5 | 43 | 11.6 | 30 | 0.043 | 104 | 30 | 15.336 | 459.3 | 204 | 199.4 | 98.8 | 38 | 0.652 |  |  | 99.1 | 750.5 | 0.992 | -8 | 47.45 | 97 | 28 | 1 | 172.94 | 199 | 8630 | 198.23 | 46.66 | -47.06 | 16.94 | 43.7 | 41.16 | 45.12 | 45 | 56 | 69 | 78 | 37.25 | 83 | 81
1875 | 1757 | 270 | 49.8 | 81.2 | 95 | 70 | 55.3 | 186.1 | 94.9 | 216.5 | 197.5 | 43.1 | 11.6 | 30 | 0.036 | 104.1 | 30 | 15.395 | 457.6 | 204 | 199.5 | 98.8 | 38 | 0.654 |  |  | 99.1 | 750.6 | 0.992 | -8 | 45.49 | 97 | 28 | 1 | 173.33 | 196 | 8360 | 198.54 | 47.92 | -47 | 17 | 43.75 | 41.09 | 45.12 | 45 | 56 | 69 | 78 | 37.25 | 83 | 82
1876 | 1754 | 269.8 | 49.8 | 81.2 | 94.9 | 70 | 55.3 | 186.3 | 94.9 | 216.5 | 197.1 | 43.1 | 11.6 | 30 | 0.032 | 104 | 30 | 15.503 | 457.5 | 204 | 199.4 | 98.8 | 38 | 0.653 |  |  | 99.1 | 750.6 | 0.989 | -8 | 43.53 | 97 | 28 | 1.003 | 172.55 | 199 | 8730 | 196.61 | 46.08 | -47 | 17 | 43.7 | 40.98 | 45.23 | 45 | 56 | 69 | 78 | 37.25 | 84 | 81
1877 | 1748 | 268.8 | 49.1 | 81.2 | 95 | 70 | 55.3 | 186 | 94.9 | 216.1 | 197.3 | 43.1 | 11.6 | 30 | 0.041 | 104 | 30 | 15.462 | 455.8 | 204 | 199.3 | 98.8 | 38 | 0.653 |  |  | 99.1 | 750.6 | 0.989 | -8 | 51.37 | 97 | 28 | 0.993 | 172.55 | 200 | 8460 | 196.61 | 46.56 | -47 | 17.31 | 43.66 | 41.06 | 45.33 | 45 | 56 | 69 | 78 | 37.25 | 85 | 83
1878 | 1758 | 271.1 | 50.2 | 81.2 | 95 | 70 | 55.3 | 186.1 | 94.9 | 216.5 | 197.1 | 43.1 | 11.6 | 30 | 0.039 | 104.1 | 30 | 15.49 | 454.5 | 204 | 199.2 | 98.8 | 38 | 0.653 |  |  | 99.1 | 750.6 | 0.992 | -8 | 45.49 | 97 | 28 | 0.994 | 173.33 | 195 | 8550 | 200.16 | 46.98 | -47 | 17.25 | 43.73 | 40.89 | 45.12 | 45 | 56 | 69 | 78 | 37.25 | 83 | 87
1879 | 1748 | 270.2 | 49.4 | 81.2 | 94.9 | 70 | 55.3 | 186 | 94.9 | 216.2 | 197.1 | 43.1 | 11.6 | 30 | 0.046 | 104 | 30 | 15.491 | 457.7 | 204 | 198.9 | 98.8 | 38 | 0.652 |  |  | 99.1 | 750.6 | 0.991 | -8 | 52.94 | 97 | 28 | 1.003 | 170.59 | 196 | 8460 | 195 | 46.07 | -47.06 | 17 | 43.49 | 40.95 | 45.23 | 45 | 56 | 69 | 78 | 37.25 | 82 | 85
1880 | 1742 | 267.5 | 48.5 | 81.2 | 94.9 | 70 | 55.3 | 185.5 | 94.9 | 215.3 | 197.6 | 43.1 | 11.6 | 30 | 0.062 | 104 | 30 | 15.346 | 458.6 | 204 | 198.8 | 98.8 | 38 | 0.649 |  |  | 99.1 | 750.5 | 0.992 | -8 | 53.73 | 97 | 28 | 1.007 | 173.33 | 202 | 8040 | 198.23 | 47.75 | -47 | 17.06 | 43.66 | 40.92 | 45.12 | 45 | 56 | 69 | 78 | 37.25 | 86 | 76
1881 | 1745 | 266.3 | 48.9 | 81.2 | 94.9 | 70 | 55.3 | 185.3 | 94.9 | 215.3 | 197.9 | 43 | 11.6 | 30 | 0.07 | 104 | 30 | 15.274 | 459.7 | 204 | 198.8 | 98.8 | 38 | 0.649 |  |  | 99.1 | 750.6 | 0.99 | -8 | 54.9 | 97 | 28 | 1.001 | 172.94 | 203 | 7970 | 198.23 | 46.59 | -47.12 | 16.94 | 43.55 | 40.9 | 44.92 | 45 | 56 | 69 | 78 | 37.25 | 82 | 77
1882 | 1748 | 266.8 | 49.2 | 81.2 | 94.9 | 70 | 55.3 | 185.4 | 94.9 | 215.5 | 197.9 | 42.9 | 11.6 | 30 | 0.059 | 104 | 30 | 15.267 | 458.8 | 204 | 199.2 | 98.8 | 38 | 0.652 |  |  | 99.1 | 750.8 | 0.989 | -8 | 45.1 | 97 | 28 | 0.995 | 173.73 | 200 | 8600 | 196.93 | 46.51 | -47.06 | 17.12 | 43.53 | 40.89 | 44.72 | 45 | 56 | 69 | 78 | 37.25 | 82 | 79
1883 | 1750 | 268.2 | 49.1 | 81.2 | 94.9 | 70 | 55.3 | 185.6 | 94.9 | 215.8 | 197.7 | 42.9 | 11.6 | 30 | 0.044 | 104.1 | 30 | 15.413 | 457.4 | 204 | 199.5 | 98.8 | 38 | 0.654 |  |  | 99.1 | 750.9 | 0.99 | -8 | 45.88 | 97 | 28 | 0.992 | 172.16 | 195 | 8700 | 198.54 | 46.84 | -46.94 | 17.06 | 43.55 | 41.01 | 44.72 | 45 | 56 | 69 | 78 | 37.25 | 85 | 87
1884 | 1758 | 270.8 | 49.8 | 81.2 | 94.9 | 70 | 55.3 | 186.2 | 95 | 216.6 | 197.2 | 42.9 | 11.6 | 30 | 0.033 | 104.1 | 30 | 15.449 | 457.6 | 204 | 199.5 | 98.8 | 38 | 0.656 |  |  | 99.1 | 751 | 0.993 | -8 | 43.14 | 97 | 28 | 1.014 | 173.33 | 197 | 9920 | 196.93 | 47.08 | -47 | 16.75 | 43.48 | 41.06 | 44.92 | 45 | 56 | 69 | 78 | 37.25 | 83 | 85
1885 | 1751 | 270.3 | 49.4 | 81.2 | 94.9 | 70 | 55.3 | 186.3 | 95 | 216.6 | 197 | 43 | 11.6 | 30 | 0.041 | 104 | 30 | 15.445 | 457.7 | 204 | 198.9 | 98.8 | 38 | 0.656 |  |  | 99.1 | 750.9 | 0.99 | -8 | 43.92 | 97 | 28 | 1 | 172.16 | 199 | 8920 | 197.91 | 46.64 | -46.88 | 16.69 | 43.64 | 41.05 | 45.12 | 45 | 56 | 69 | 78 | 37.25 | 85 | 85
1886 | 1745 | 267.4 | 49.3 | 81.2 | 94.9 | 70 | 55.3 | 185.8 | 95 | 215.9 | 197.3 | 43 | 11.6 | 30 | 0.061 | 104 | 30 | 15.368 | 456 | 204 | 198.5 | 98.8 | 38 | 0.654 |  |  | 99.1 | 750.9 | 0.992 | -8 | 58.04 | 97 | 28 | 1.02 | 173.73 | 193 | 7850 | 196.61 | 46.87 | -46.94 | 16.81 | 43.52 | 41.11 | 45.12 | 45 | 56 | 69 | 78 | 37.25 | 86 | 84
1887 | 1749 | 268.8 | 49.1 | 81.2 | 94.9 | 70 | 55.4 | 186 | 95 | 216.1 | 197.8 | 43 | 11.6 | 30 | 0.063 | 104 | 30 | 15.366 | 453.9 | 204 | 198.8 | 98.8 | 38 | 0.654 |  |  | 99.1 | 750.9 | 0.988 | -8 | 57.65 | 97 | 28 | 0.999 | 173.73 | 202 | 8730 | 196.61 | 47.66 | -46.94 | 16.88 | 43.62 | 41.06 | 45.03 | 45 | 56 | 69 | 78 | 37.25 | 88 | 81
1888 | 1751 | 267.7 | 49.5 | 81.2 | 94.9 | 70 | 55.4 | 185.6 | 95 | 215.6 | 198 | 42.9 | 11.6 | 30 | 0.062 | 104 | 30 | 15.384 | 456.3 | 204 | 199.1 | 98.8 | 38 | 0.655 |  |  | 99.1 | 750.9 | 0.989 | -8 | 49.41 | 97 | 28 | 0.995 | 173.73 | 194 | 8970 | 196.61 | 47.42 | -46.62 | 16.81 | 43.71 | 41.09 | 44.92 | 45 | 56 | 69 | 78 | 37.25 | 84 | 80
1889 | 1757 | 270.6 | 50 | 81.2 | 94.9 | 70 | 55.4 | 186.1 | 94.9 | 216.4 | 197.7 | 42.9 | 11.6 | 30 | 0.046 | 104 | 30 | 15.386 | 456.3 | 204 | 199.4 | 98.8 | 38 | 0.657 |  |  | 99.1 | 750.8 | 0.991 | -8 | 56.86 | 97 | 28 | 0.99 | 172.55 | 197 | 8160 | 196.61 | 46.86 | -47 | 16.88 | 43.69 | 41.13 | 44.92 | 45 | 56 | 69 | 78 | 37.25 | 84 | 84
1890 | 1756 | 271 | 50.1 | 81.2 | 94.9 | 70 | 55.4 | 186.2 | 94.9 | 216.5 | 197.3 | 43 | 11.6 | 30 | 0.045 | 104 | 30 | 15.437 | 456.4 | 204 | 199 | 98.8 | 38 | 0.658 |  |  | 99.1 | 750.7 | 0.989 | -8 | 51.37 | 97 | 28 | 0.997 | 170.98 | 199 | 8240 | 197.59 | 46.76 | -46.88 | 16.94 | 43.7 | 41.12 | 45.12 | 45 | 56 | 69 | 78 | 37.25 | 83 | 86
1891 | 1750 | 271 | 49.3 | 81.2 | 94.9 | 70 | 55.4 | 186.2 | 94.9 | 216.4 | 197.3 | 43.1 | 11.6 | 30 | 0.045 | 104.1 | 30 | 15.46 | 456.9 | 204 | 199.1 | 98.8 | 38 | 0.657 |  |  | 99.1 | 750.5 | 0.995 | -8 | 48.24 | 97 | 28 | 1.001 | 173.33 | 194 | 8240 | 196.93 | 47.67 | -47 | 16.94 | 43.76 | 41.08 | 45.12 | 45 | 56 | 69 | 78 | 37.25 | 86 | 84
1892 | 1744 | 268.3 | 49 | 81.2 | 94.9 | 70 | 55.4 | 185.6 | 95 | 215.6 | 197.1 | 43.1 | 11.6 | 30 | 0.059 | 104 | 30 | 15.379 | 457.5 | 204 | 198.5 | 98.8 | 38 | 0.656 |  |  | 99.1 | 750.5 | 0.992 | -8 | 50.59 | 97 | 28 | 1 | 172.16 | 194 | 8310 | 196.61 | 47.55 | -46.94 | 16.88 | 43.68 | 41.13 | 45.23 | 45 | 56 | 69 | 78 | 37.25 | 87 | 85
1893 | 1745 | 267.9 | 48.8 | 81.2 | 95 | 70 | 55.4 | 185.5 | 95 | 215.5 | 197.5 | 43.1 | 11.6 | 30 | 0.07 | 103.9 | 30 | 15.267 | 458 | 204 | 198.3 | 98.8 | 38 | 0.654 |  |  | 99.1 | 750.4 | 0.991 | -8 | 58.82 | 97 | 28 | 1.001 | 173.33 | 192 | 9580 | 197.27 | 48.65 | -46.88 | 16.81 | 43.71 | 41.12 | 45.03 | 45 | 56 | 69 | 78 | 37.25 | 86 | 84
1894 | 1747 | 267.3 | 49.2 | 81.2 | 94.9 | 70 | 55.4 | 185.6 | 95 | 215.6 | 198.1 | 43.1 | 11.6 | 30 | 0.069 | 103.9 | 30 | 15.277 | 458 | 204 | 198.8 | 98.8 | 38 | 0.655 |  |  | 99.1 | 750.3 | 0.991 | -8 | 59.22 | 97 | 28 | 0.99 | 174.12 | 200 | 8680 | 197.91 | 47.53 | -47 | 16.88 | 43.63 | 41.14 | 44.92 | 45 | 56 | 69 | 78 | 37.25 | 86 | 81
1895 | 1756 | 269.3 | 49.8 | 81.2 | 94.9 | 70 | 55.4 | 185.6 | 95 | 215.8 | 198.1 | 43 | 11.6 | 30 | 0.049 | 104 | 30 | 15.397 | 457.3 | 204 | 199.6 | 98.8 | 38 | 0.658 |  |  | 99.1 | 750.3 | 0.99 | -8 | 45.49 | 97 | 28 | 1.015 | 173.73 | 199 | 8160 | 196.93 | 47.48 | -47.12 | 16.94 | 43.69 | 40.93 | 44.83 | 45 | 56 | 69 | 78 | 37.25 | 85 | 78
1896 | 1753 | 270.6 | 49.4 | 81.2 | 94.9 | 70 | 55.4 | 186 | 95 | 216.2 | 197.4 | 43 | 11.6 | 30 | 0.034 | 104 | 30 | 15.526 | 458 | 204 | 199.8 | 98.8 | 38 | 0.657 |  |  | 99.1 | 750.3 | 0.988 | -8 | 41.18 | 97 | 28 | 0.997 | 173.33 | 195 | 9360 | 199.84 | 47.37 | -46.94 | 17 | 43.7 | 41.01 | 44.92 | 45 | 56 | 69 | 78 | 37.25 | 83 | 86
1897 | 1747 | 269.3 | 49.2 | 81.2 | 94.9 | 70 | 55.4 | 186.2 | 95 | 216.4 | 197.3 | 43.1 | 11.6 | 30 | 0.037 | 104 | 30 | 15.475 | 459 | 204 | 199.5 | 98.8 | 38 | 0.657 |  |  | 99.1 | 750.3 | 0.99 | -8 | 43.53 | 97 | 28 | 1.011 | 172.94 | 195 | 7900 | 198.86 | 46.84 | -47 | 17 | 43.47 | 41.17 | 45.23 | 45 | 56 | 69 | 78 | 37.25 | 87 | 89
1898 | 1748 | 268.4 | 49.5 | 81.2 | 95 | 70 | 55.4 | 185.8 | 95 | 215.9 | 197.8 | 43.1 | 11.6 | 30 | 0.045 | 104 | 30 | 15.428 | 458 | 204 | 199.5 | 98.8 | 38 | 0.656 |  |  | 99.1 | 750.3 | 0.988 | -8 | 47.45 | 97 | 28 | 0.993 | 173.73 | 195 | 8070 | 198.23 | 47.72 | -47 | 17.06 | 43.68 | 40.99 | 45.23 | 45 | 56 | 69 | 78 | 37.25 | 86 | 83
1899 | 1759 | 270.3 | 50.6 | 81.2 | 95 | 70 | 55.4 | 185.8 | 95 | 216.1 | 197.6 | 43.1 | 11.6 | 30 | 0.041 | 104 | 30 | 15.435 | 457.8 | 204 | 199.7 | 98.8 | 38 | 0.659 |  |  | 99.1 | 750.3 | 0.991 | -8 | 44.71 | 97 | 28 | 1.007 | 174.12 | 197 | 9190 | 197.25 | 47.32 | -46.94 | 17.12 | 43.59 | 41.09 | 45.03 | 45 | 56 | 69 | 78 | 37.25 | 86 | 87
1900 | 1750 | 270.2 | 49.4 | 81.2 | 95 | 70 | 55.4 | 186 | 95 | 216.1 | 197 | 43.1 | 11.6 | 30 | 0.038 | 104 | 30 | 15.411 | 456.5 | 204 | 199.4 | 98.8 | 38 | 0.657 |  |  | 99 | 750.4 | 0.996 | -8 | 43.14 | 97 | 28 | 0.99 | 173.33 | 195 | 8040 | 200.16 | 46.51 | -47 | 17 | 43.69 | 41.05 | 45.12 | 45 | 56 | 69 | 78 | 37.25 | 85 | 81
1901 | 1741 | 267.6 | 48.7 | 81.2 | 95 | 70 | 55.4 | 185.4 | 94.9 | 215.2 | 197.4 | 43.1 | 11.6 | 30 | 0.055 | 104 | 30 | 15.335 | 455.8 | 204 | 198.9 | 98.8 | 37.9 | 0.655 |  |  | 99.1 | 750.4 | 0.986 | -8 | 59.22 | 97 | 28 | 1.006 | 173.33 | 203 | 8700 | 198.23 | 46.52 | -46.88 | 16.81 | 43.65 | 40.92 | 45.12 | 45 | 56 | 69 | 78 | 37.25 | 83 | 77
1902 | 1755 | 268.8 | 50 | 81.2 | 95.1 | 70 | 55.4 | 185.4 | 94.9 | 215.6 | 197.8 | 43 | 11.6 | 30 | 0.058 | 104 | 30 | 15.282 | 455.6 | 204 | 198.9 | 98.8 | 37.9 | 0.654 |  |  | 99.1 | 750.4 | 0.99 | -8 | 57.25 | 97 | 28 | 1 | 171.37 | 202 | 9750 | 198.23 | 47.89 | -47.06 | 17 | 43.61 | 41.02 | 44.92 | 45 | 56 | 69 | 78 | 37.25 | 86 | 78
1903 | 1753 | 269.9 | 49.6 | 81.2 | 95 | 70 | 55.4 | 185.9 | 95 | 216.1 | 197.2 | 43 | 11.6 | 30 | 0.041 | 104 | 30 | 15.402 | 456.7 | 204 | 199.3 | 98.8 | 37.9 | 0.655 |  |  | 99.1 | 750.4 | 0.992 | -8 | 42.35 | 97 | 28 | 1.008 | 173.33 | 196 | 9040 | 201.45 | 45.83 | -47.06 | 17 | 43.65 | 41.08 | 44.92 | 45 | 56 | 69 | 78 | 37.25 | 83 | 84
1904 | 1735 | 266.3 | 47.8 | 81.2 | 95.1 | 70 | 55.4 | 185.5 | 95 | 215.4 | 197 | 43 | 11.6 | 30 | 0.047 | 104 | 30 | 15.391 | 456.1 | 204 | 199 | 98.8 | 37.9 | 0.652 |  |  | 99.1 | 750.4 | 0.995 | -8 | 45.1 | 97 | 28 | 0.998 | 172.55 | 194 | 8950 | 199.52 | 46.5 | -47 | 17 | 43.6 | 41.09 | 44.92 | 45 | 56 | 69 | 78 | 37.25 | 85 | 88
1905 | 1742 | 265.4 | 48.2 | 81.2 | 95.1 | 70 | 55.4 | 185.6 | 95 | 215.6 | 197.3 | 43 | 11.6 | 30 | 0.062 | 103.9 | 30 | 15.296 | 456.4 | 204 | 198.4 | 98.8 | 37.9 | 0.651 |  |  | 99.1 | 750.5 | 0.991 | -8 | 60.39 | 97 | 28 | 1.006 | 173.33 | 193 | 7750 | 196.61 | 47.85 | -47.12 | 16.94 | 43.47 | 41.12 | 45.03 | 45 | 56 | 69 | 78 | 37.25 | 87 | 87
1906 | 1753 | 267.4 | 49.4 | 81.2 | 95.1 | 70 | 55.4 | 185.9 | 95 | 216.1 | 197.8 | 43 | 11.6 | 30 | 0.058 | 104 | 30 | 15.323 | 455.3 | 204 | 198.9 | 98.8 | 37.9 | 0.654 |  |  | 99.1 | 750.6 | 0.998 | -8 | 58.82 | 97 | 28 | 1.001 | 173.33 | 203 | 9360 | 197.91 | 47.99 | -46.94 | 17 | 43.69 | 41.03 | 44.92 | 45 | 56 | 69 | 78 | 37.65 | 87 | 87
1907 | 1761 | 271.1 | 50 | 81.2 | 95.1 | 70 | 55.3 | 186.4 | 95 | 216.9 | 197.2 | 42.9 | 11.6 | 30 | 0.037 | 104.1 | 30 | 15.451 | 455.1 | 204 | 199.5 | 98.8 | 37.9 | 0.656 |  |  | 99.1 | 750.6 | 0.989 | -8 | 41.57 | 97 | 28 | 0.994 | 172.94 | 198 | 8680 | 198.86 | 46.57 | -46.94 | 16.81 | 43.59 | 41.09 | 44.92 | 45 | 56 | 69 | 78 | 37.25 | 84 | 83
1908 | 1756 | 271.1 | 50.1 | 81.2 | 95.1 | 70 | 55.3 | 186.5 | 95 | 217 | 196.9 | 43 | 11.6 | 30 | 0.039 | 104 | 30 | 15.48 | 454.7 | 204 | 199.2 | 98.8 | 37.9 | 0.656 |  |  | 99.1 | 750.6 | 0.988 | -8 | 43.53 | 97 | 28 | 0.997 | 172.55 | 195 | 8920 | 200.16 | 47.24 | -47 | 16.75 | 43.52 | 41.11 | 45.03 | 45 | 56 | 69 | 78 | 37.25 | 87 | 79
1909 | 1753 | 270.8 | 49.7 | 81.2 | 95.1 | 70 | 55.3 | 186.2 | 95 | 216.5 | 197.1 | 43 | 11.6 | 30 | 0.045 | 104 | 30 | 15.464 | 455.2 | 204 | 199 | 98.8 | 37.9 | 0.655 |  |  | 99.1 | 750.4 | 0.989 | -8 | 47.06 | 98 | 28 | 1.007 | 172.94 | 194 | 9680 | 199.52 | 47.71 | -46.94 | 16.81 | 43.7 | 41.19 | 45.23 | 45 | 56 | 69 | 78 | 37.25 | 86 | 79
1910 | 1750 | 270.8 | 49.3 | 81.2 | 95.1 | 70 | 55.3 | 186 | 95 | 216.2 | 197.2 | 43.1 | 11.6 | 30 | 0.05 | 104 | 30 | 15.404 | 455.3 | 204 | 198.7 | 98.8 | 37.9 | 0.656 |  |  | 99.1 | 750.3 | 0.991 | -8 | 53.33 | 97 | 28 | 1.009 | 172.94 | 194 | 8970 | 196.61 | 46.7 | -46.88 | 17 | 43.49 | 41.13 | 45.23 | 45 | 56 | 69 | 78 | 37.25 | 84 | 80
1911 | 1748 | 270 | 49.2 | 81.2 | 95.1 | 70 | 55.2 | 185.8 | 95 | 216 | 197.1 | 43.1 | 11.6 | 30 | 0.055 | 104 | 30 | 15.314 | 454 | 204 | 198.5 | 98.8 | 37.9 | 0.657 |  |  | 99.1 | 750.2 | 0.991 | -8 | 50.2 | 97 | 28 | 0.994 | 172.94 | 193 | 9040 | 197.25 | 47.67 | -47 | 16.88 | 43.77 | 41.18 | 45.12 | 45 | 56 | 69 | 78 | 37.25 | 86 | 83
1912 | 1746 | 269 | 48.7 | 81.2 | 95.1 | 70 | 55.2 | 185.7 | 95 | 215.8 | 197 | 43.1 | 11.6 | 30 | 0.06 | 104 | 30 | 15.282 | 454.7 | 204 | 198.3 | 98.8 | 38 | 0.655 |  |  | 99.1 | 750.2 | 0.991 | -8 | 54.12 | 97 | 28 | 1.012 | 172.55 | 197 | 8990 | 197.91 | 46.55 | -46.94 | 16.94 | 43.79 | 41.24 | 44.92 | 45 | 56 | 69 | 78 | 37.25 | 87 | 85
1913 | 1745 | 267.3 | 49.1 | 81.2 | 95 | 70 | 55.2 | 185.1 | 95 | 215.1 | 197.2 | 43 | 11.6 | 30 | 0.07 | 103.9 | 30 | 15.293 | 457 | 204 | 198.1 | 98.8 | 38 | 0.654 |  |  | 99.1 | 750.2 | 0.984 | -8 | 58.43 | 97 | 28 | 0.995 | 172.94 | 202 | 9020 | 195 | 48.01 | -47.06 | 16.94 | 43.6 | 41.29 | 44.92 | 45 | 56 | 69 | 78 | 37.25 | 88 | 87
1914 | 1739 | 265 | 48.3 | 81.2 | 95 | 70 | 55.2 | 185.3 | 95 | 215.4 | 197.5 | 43 | 11.6 | 30 | 0.079 | 103.9 | 30 | 15.27 | 460.3 | 204 | 198.3 | 98.8 | 38 | 0.651 |  |  | 99.1 | 750.2 | 0.992 | -8 | 60.39 | 97 | 28 | 1.01 | 173.33 | 194 | 8680 | 197.25 | 47.41 | -46.94 | 16.94 | 43.7 | 41.06 | 44.72 | 45 | 56 | 69 | 78 | 37.25 | 86 | 81
1915 | 1759 | 268.3 | 50.4 | 81.1 | 95 | 70 | 55.2 | 185.7 | 95 | 216 | 197.9 | 42.9 | 11.6 | 30 | 0.068 | 104 | 30 | 15.234 | 461.1 | 204 | 198.7 | 98.8 | 38 | 0.655 |  |  | 99.1 | 750.3 | 0.993 | -8 | 60 | 97 | 28 | 1.007 | 173.33 | 200 | 8950 | 197.25 | 48.02 | -47.06 | 17 | 43.51 | 41.18 | 44.62 | 45 | 56 | 69 | 78 | 37.25 | 85 | 79
1916 | 1744 | 269.4 | 47.8 | 81.1 | 95.1 | 70 | 55.1 | 186.2 | 95 | 216.3 | 197.2 | 42.9 | 11.6 | 30 | 0.045 | 104 | 30 | 15.408 | 460.5 | 204 | 199.5 | 98.8 | 38 | 0.655 |  |  | 99.1 | 750.3 | 0.992 | -8 | 44.71 | 97 | 28 | 1.006 | 172.55 | 195 | 8040 | 196.93 | 46.59 | -47 | 17 | 43.68 | 41.13 | 44.72 | 45 | 56 | 69 | 78 | 37.25 | 86 | 84
1917 | 1755 | 269 | 49.6 | 81.1 | 95 | 70 | 55.1 | 185.8 | 95 | 216.1 | 197.5 | 42.9 | 11.6 | 30 | 0.046 | 104 | 30 | 15.326 | 458.5 | 204 | 199.3 | 98.8 | 38 | 0.656 |  |  | 99.1 | 750.3 | 0.996 | -8 | 53.33 | 97 | 28 | 1.002 | 173.73 | 201 | 8290 | 197.59 | 47.52 | -46.94 | 16.88 | 43.55 | 41.07 | 45.03 | 45 | 56 | 69 | 78 | 37.25 | 87 | 84
1918 | 1755 | 270.9 | 49.9 | 81.1 | 95 | 70 | 55.1 | 186.2 | 95 | 216.6 | 197.4 | 43 | 11.6 | 30 | 0.034 | 104.1 | 30 | 15.479 | 457.7 | 204 | 199.8 | 98.8 | 38 | 0.658 |  |  | 99.1 | 750.2 | 0.989 | -8 | 42.35 | 97 | 28 | 1.006 | 173.33 | 195 | 9020 | 198.86 | 47.81 | -47.06 | 17.12 | 43.42 | 40.98 | 45.03 | 45 | 56 | 69 | 78 | 37.25 | 87 | 83
1919 | 1747 | 269.9 | 49 | 81.1 | 95 | 70 | 55.1 | 185.9 | 95 | 216.1 | 197.3 | 43.1 | 11.6 | 30 | 0.039 | 104 | 30 | 15.43 | 455.3 | 204 | 199.5 | 98.8 | 38 | 0.66 |  |  | 99.1 | 750.2 | 0.994 | -8 | 41.96 | 97 | 28 | 1.004 | 172.55 | 195 | 9140 | 199.84 | 47.74 | -46.94 | 16.88 | 43.67 | 40.99 | 45.23 | 45 | 56 | 69 | 78 | 37.25 | 88 | 82
1920 | 1762 | 272.7 | 50.6 | 81.1 | 95 | 70 | 55.1 | 186.1 | 95 | 216.5 | 197.8 | 43.1 | 11.6 | 30 | 0.04 | 104.1 | 30 | 15.387 | 453.1 | 204 | 199.6 | 98.8 | 38 | 0.661 |  |  | 99.1 | 750.2 | 0.993 | -8 | 45.1 | 97 | 28 | 1.01 | 173.33 | 202 | 8870 | 196.93 | 47.67 | -46.94 | 16.94 | 43.56 | 40.97 | 45.23 | 45 | 56 | 69 | 78 | 36.86 | 87 | 89
1921 | 1749 | 272 | 49.8 | 81.1 | 95 | 70 | 55.1 | 186.1 | 95 | 216.4 | 197.3 | 43.1 | 11.6 | 30 | 0.038 | 104.1 | 30 | 15.456 | 452.7 | 204 | 199.4 | 98.8 | 38 | 0.662 |  |  | 99.1 | 750.1 | 0.988 | -8 | 45.88 | 97 | 28 | 1.01 | 172.55 | 195 | 9120 | 198.23 | 47.02 | -47.06 | 16.94 | 43.62 | 41.01 | 45.23 | 45 | 56 | 69 | 78 | 37.25 | 87 | 86
1922 | 1731 | 266.4 | 47.8 | 81.1 | 95 | 70 | 55.1 | 185.5 | 95 | 215.4 | 197.5 | 43.1 | 11.6 | 30 | 0.065 | 104 | 30 | 15.334 | 454.3 | 204 | 198.7 | 98.8 | 37.9 | 0.657 |  |  | 99.1 | 750 | 0.993 | -8 | 58.04 | 97 | 28 | 0.999 | 172.55 | 200 | 9260 | 197.59 | 46.82 | -47.06 | 17 | 43.61 | 41.01 | 45.23 | 45 | 56 | 69 | 78 | 37.25 | 89 | 77
1923 | 1740 | 265.6 | 48.6 | 81.1 | 95 | 70 | 55.1 | 185.5 | 95 | 215.6 | 197.5 | 43 | 11.6 | 30 | 0.077 | 103.9 | 30.1 | 15.236 | 456 | 204 | 198.4 | 98.8 | 37.9 | 0.655 |  |  | 99.1 | 750 | 0.987 | -8 | 60.78 | 97 | 28 | 1.006 | 172.94 | 192 | 9380 | 197.59 | 48.77 | -47 | 16.88 | 43.34 | 41.07 | 45.03 | 45 | 56 | 69 | 78 | 37.25 | 89 | 82
1924 | 1735 | 263.9 | 47.6 | 81.1 | 95.1 | 70 | 55.1 | 185.5 | 95 | 215.5 | 197.9 | 42.9 | 11.6 | 30 | 0.077 | 103.9 | 30.1 | 15.167 | 454.7 | 204 | 198.7 | 98.8 | 37.9 | 0.655 |  |  | 99.1 | 750.1 | 0.994 | -8 | 58.04 | 97 | 28 | 0.993 | 173.73 | 194 | 8970 | 196.93 | 48.09 | -46.69 | 16.81 | 43.63 | 41.07 | 44.72 | 45 | 56 | 69 | 78 | 37.25 | 86 | 82
1925 | 1748 | 265.2 | 48.8 | 81.1 | 95.1 | 70 | 55.1 | 185.6 | 95 | 215.8 | 198.4 | 42.9 | 11.6 | 30 | 0.069 | 104 | 30.1 | 15.25 | 452.8 | 204 | 199.1 | 98.8 | 37.9 | 0.658 |  |  | 99.1 | 750.3 | 0.99 | -8 | 58.82 | 98 | 28 | 1.002 | 174.51 | 193 | 8290 | 196.61 | 47.64 | -46.88 | 16.94 | 43.69 | 41.1 | 44.72 | 45 | 56 | 69 | 78 | 37.25 | 88 | 81
1926 | 1762 | 269.4 | 50.2 | 81.1 | 95.1 | 70 | 55.1 | 186.1 | 94.9 | 216.5 | 198.5 | 42.9 | 11.6 | 30 | 0.044 | 104.1 | 30.1 | 15.407 | 452.2 | 204 | 200.2 | 98.8 | 37.9 | 0.663 |  |  | 99.1 | 750.5 | 0.996 | -8 | 51.76 | 97 | 28 | 1.01 | 174.51 | 197 | 8550 | 199.84 | 47.63 | -47 | 16.94 | 43.5 | 40.95 | 44.72 | 45 | 56 | 69 | 78 | 37.25 | 84 | 84
1927 | 1764 | 272.4 | 50.3 | 81.1 | 95.1 | 70 | 55.1 | 186.8 | 94.9 | 217.5 | 197.6 | 42.9 | 11.6 | 30 | 0.025 | 104.1 | 30.1 | 15.58 | 452.6 | 204 | 200.3 | 98.8 | 37.9 | 0.663 |  |  | 99.1 | 750.5 | 0.988 | -8 | 40.78 | 98 | 28 | 1.003 | 172.94 | 195 | 9430 | 201.45 | 47.41 | -47 | 16.94 | 43.61 | 41.11 | 44.83 | 45 | 56 | 69 | 78 | 37.25 | 84 | 88
1928 | 1752 | 271.4 | 49.6 | 81.1 | 95.1 | 70 | 55.1 | 186.5 | 95 | 217 | 197.4 | 43 | 11.6 | 30 | 0.026 | 104.1 | 30.1 | 15.577 | 452.5 | 204 | 199.9 | 98.8 | 37.9 | 0.663 |  |  | 99.1 | 750.4 | 0.992 | -8 | 48.63 | 97 | 28 | 1.004 | 173.73 | 198 | 9070 | 196.61 | 47.9 | -47 | 17.06 | 43.64 | 41.13 | 45.33 | 45 | 56 | 69 | 78 | 37.25 | 85 | 88
1929 | 1751 | 271.4 | 49.6 | 81.1 | 95.1 | 70 | 55.1 | 186.3 | 95 | 216.7 | 197.3 | 43.1 | 11.6 | 30 | 0.033 | 104.1 | 30.1 | 15.477 | 454 | 204 | 199.5 | 98.8 | 37.9 | 0.663 |  |  | 99.1 | 750.3 | 0.989 | -8 | 48.24 | 97 | 28 | 1.001 | 173.33 | 194 | 8600 | 199.84 | 46.85 | -47 | 16.94 | 43.67 | 40.98 | 45.33 | 45 | 56 | 69 | 78 | 37.25 | 85 | 83
1930 | 1744 | 269.1 | 48.8 | 81.1 | 95 | 70 | 55.1 | 185.8 | 95 | 215.9 | 197.3 | 43.2 | 11.6 | 30 | 0.053 | 104 | 30.1 | 15.37 | 455.1 | 204 | 198.9 | 98.8 | 37.9 | 0.661 |  |  | 99.1 | 750.3 | 0.984 | -8 | 48.63 | 97 | 28 | 0.995 | 173.33 | 194 | 8900 | 196.93 | 47.94 | -46.69 | 16.88 | 43.73 | 41.11 | 45.33 | 45 | 56 | 69 | 78 | 37.25 | 86 | 78
1931 | 1743 | 267.3 | 48.9 | 81.1 | 95.1 | 70 | 55.1 | 185.5 | 95 | 215.6 | 197.6 | 43.1 | 11.6 | 30 | 0.069 | 103.9 | 30.1 | 15.272 | 455.4 | 204 | 198.6 | 98.8 | 37.9 | 0.66 |  |  | 99.1 | 750.3 | 0.994 | -8 | 60 | 97 | 28 | 1.002 | 173.33 | 194 | 8360 | 197.91 | 47.32 | -47.06 | 17.06 | 43.82 | 41.24 | 45.03 | 45 | 56 | 69 | 78 | 37.25 | 86 | 87
1932 | 1745 | 268 | 48.4 | 81.1 | 95 | 70 | 55.1 | 185.8 | 95 | 216 | 198 | 43 | 11.6 | 30 | 0.063 | 104 | 30.1 | 15.256 | 454.9 | 204 | 199 | 98.8 | 37.9 | 0.662 |  |  | 99.1 | 750.3 | 0.996 | -8 | 54.51 | 97 | 28 | 1 | 174.12 | 200 | 8600 | 198.23 | 47.55 | -47.06 | 17.06 | 43.71 | 41.13 | 44.83 | 45 | 56 | 69 | 78 | 37.25 | 88 | 82
1933 | 1758 | 269.5 | 49.9 | 81.1 | 95.1 | 70 | 55.1 | 186.1 | 95 | 216.5 | 197.8 | 43 | 11.6 | 30 | 0.047 | 104 | 30.1 | 15.326 | 454.2 | 204 | 199.5 | 98.8 | 37.9 | 0.663 |  |  | 99.1 | 750.3 | 0.991 | -8 | 49.8 | 97 | 28 | 0.991 | 173.73 | 195 | 8990 | 199.18 | 48.54 | -47 | 17.06 | 43.44 | 41.21 | 44.72 | 45 | 56 | 69 | 78 | 37.25 | 85 | 82
1934 | 1755 | 271.4 | 49.9 | 81.1 | 95.1 | 70 | 55.1 | 186.3 | 95 | 216.6 | 197.5 | 43 | 11.6 | 30 | 0.035 | 104.1 | 30.1 | 15.487 | 453.4 | 204 | 199.6 | 98.8 | 37.9 | 0.664 |  |  | 99.1 | 750.2 | 0.986 | -8 | 43.53 | 97 | 28 | 1.012 | 173.33 | 195 | 9560 | 199.84 | 47.98 | -47.06 | 17.06 | 43.68 | 41.14 | 44.83 | 45 | 56 | 69 | 78 | 36.86 | 86 | 89
1935 | 1752 | 270.8 | 49.4 | 81.1 | 95.1 | 70 | 55.1 | 185.9 | 94.9 | 216.1 | 197.6 | 43 | 11.6 | 30 | 0.041 | 104 | 30.1 | 15.513 | 453.7 | 204 | 199.4 | 98.8 | 37.9 | 0.663 |  |  | 99.1 | 750.2 | 0.993 | -8 | 45.49 | 97 | 28 | 0.999 | 173.73 | 199 | 8820 | 196.61 | 47.51 | -46.94 | 16.94 | 43.63 | 41.02 | 45.12 | 45 | 56 | 69 | 78 | 37.25 | 85 | 84
1936 | 1748 | 269.6 | 48.9 | 81.1 | 95 | 70 | 55.1 | 185.7 | 95 | 215.8 | 198 | 43 | 11.7 | 30 | 0.054 | 104 | 30.1 | 15.452 | 453.5 | 204 | 199.3 | 98.8 | 37.9 | 0.661 |  |  | 99.1 | 750.2 | 0.991 | -8 | 55.69 | 97 | 28 | 1.006 | 174.12 | 195 | 8140 | 199.84 | 48.47 | -46.88 | 16.88 | 43.63 | 41.06 | 45.12 | 45 | 56 | 69 | 78 | 37.25 | 86 | 78
1937 | 1748 | 268.2 | 49.4 | 81.1 | 95.1 | 70 | 55.1 | 185.4 | 95 | 215.5 | 197.9 | 43 | 11.6 | 30 | 0.058 | 104 | 30.1 | 15.415 | 454.3 | 204 | 199.1 | 98.8 | 37.9 | 0.659 |  |  | 99.1 | 750.2 | 0.991 | -8 | 56.08 | 97 | 28 | 0.996 | 173.73 | 202 | 8480 | 196.93 | 46.74 | -46.94 | 17.06 | 43.23 | 41.01 | 45.03 | 45 | 56 | 69 | 78 | 37.25 | 83 | 81
1938 | 1756 | 271.2 | 49.7 | 81.1 | 95.1 | 70 | 55.1 | 185.7 | 95 | 216 | 197.9 | 43 | 11.6 | 30 | 0.046 | 104.1 | 30.1 | 15.433 | 452.8 | 204 | 199.6 | 98.8 | 37.9 | 0.663 |  |  | 99.1 | 750.2 | 0.993 | -8 | 54.51 | 97 | 28 | 0.999 | 174.12 | 202 | 9020 | 199.18 | 48 | -47.06 | 17.25 | 43.66 | 40.98 | 44.92 | 45 | 56 | 69 | 78 | 37.25 | 83 | 85
1939 | 1755 | 271.8 | 49.9 | 81.1 | 95.1 | 70 | 55.1 | 186.1 | 95 | 216.4 | 197.1 | 43 | 11.6 | 30 | 0.038 | 104.1 | 30.1 | 15.478 | 453.8 | 204 | 199.4 | 98.8 | 37.9 | 0.662 |  |  | 99.1 | 750.1 | 0.989 | -8 | 47.84 | 98 | 28 | 0.991 | 172.94 | 195 | 8120 | 197.59 | 47.89 | -47 | 17 | 43.72 | 40.92 | 45.12 | 45 | 56 | 69 | 78 | 37.25 | 85 | 86
1940 | 1749 | 270.9 | 49.9 | 81.1 | 95 | 70 | 55.1 | 186.2 | 95 | 216.4 | 196.9 | 43.1 | 11.6 | 30 | 0.041 | 104 | 30.1 | 15.428 | 454.2 | 204 | 199.3 | 98.8 | 37.9 | 0.662 |  |  | 99.1 | 750 | 0.991 | -8 | 42.35 | 97 | 28 | 1.002 | 172.94 | 194 | 8190 | 200.16 | 46.64 | -47.06 | 16.81 | 43.74 | 40.91 | 45.23 | 45 | 56 | 69 | 78 | 37.25 | 83 | 85
1941 | 1742 | 268.2 | 48.9 | 81.1 | 95 | 70 | 55.1 | 185.4 | 95 | 215.4 | 197.5 | 43.1 | 11.6 | 30 | 0.059 | 104 | 30.1 | 15.33 | 454.7 | 204 | 198.9 | 98.8 | 37.9 | 0.66 |  |  | 99.1 | 750 | 0.988 | -8 | 58.82 | 97 | 28 | 1.02 | 173.33 | 199 | 8380 | 197.59 | 47.51 | -47 | 17 | 43.55 | 40.98 | 45.23 | 45 | 56 | 69 | 78 | 37.25 | 88 | 86
1942 | 1744 | 266.8 | 48.8 | 81.1 | 95 | 70 | 55.1 | 185.2 | 95 | 215.3 | 197.8 | 43.1 | 11.6 | 30 | 0.069 | 104 | 30.1 | 15.242 | 455.2 | 204 | 198.8 | 98.8 | 37.9 | 0.658 |  |  | 99.1 | 750 | 0.992 | -8 | 54.12 | 97 | 28 | 1.003 | 170.2 | 193 | 8970 | 198.23 | 47.45 | -47.06 | 16.94 | 43.44 | 40.96 | 45.12 | 45 | 56 | 69 | 78 | 37.25 | 87 | 84
1943 | 1746 | 267.9 | 48.3 | 81.1 | 95 | 70 | 55 | 185.5 | 95 | 215.7 | 198.2 | 43 | 11.6 | 30 | 0.062 | 104 | 30.1 | 15.267 | 454.2 | 204 | 199.3 | 98.8 | 37.9 | 0.658 |  |  | 99.1 | 750 | 1.003 | -8 | 48.24 | 97 | 28 | 0.999 | 174.12 | 203 | 8600 | 196.61 | 47.68 | -47.06 | 16.88 | 43.54 | 40.95 | 44.83 | 45 | 56 | 69 | 78 | 37.25 | 83 | 79
1944 | 1751 | 269.2 | 49.1 | 81.1 | 95 | 70 | 55 | 185.8 | 95 | 216 | 197.6 | 43 | 11.6 | 30 | 0.047 | 104 | 30.1 | 15.365 | 453.3 | 204 | 199.6 | 98.8 | 37.9 | 0.658 |  |  | 99.1 | 750.2 | 0.994 | -8 | 42.35 | 97 | 28 | 0.998 | 172.94 | 200 | 8920 | 196.93 | 47.88 | -46.94 | 16.88 | 43.68 | 41.06 | 44.83 | 45 | 56 | 69 | 78 | 37.25 | 86 | 77
1945 | 1752 | 268.9 | 49.8 | 81.1 | 95 | 70 | 55 | 185.5 | 95 | 215.8 | 197 | 43 | 11.6 | 30 | 0.043 | 104 | 30.1 | 15.394 | 453.1 | 204 | 199.2 | 98.8 | 37.9 | 0.658 |  |  | 99.1 | 750.3 | 0.989 | -8 | 43.53 | 97 | 28 | 1.007 | 172.94 | 199 | 8430 | 198.54 | 47.92 | -47.12 | 16.94 | 43.7 | 41.14 | 45.03 | 45 | 56 | 69 | 78 | 37.25 | 88 | 83
1946 | 1756 | 270.5 | 49.9 | 81.1 | 95 | 70 | 55 | 185.8 | 95 | 216.2 | 197 | 43.1 | 11.6 | 30 | 0.038 | 104.1 | 30.1 | 15.407 | 452.1 | 204 | 199.2 | 98.8 | 37.9 | 0.659 |  |  | 99.1 | 750.3 | 0.988 | -8 | 48.24 | 97 | 28 | 0.996 | 172.94 | 194 | 8900 | 200.16 | 47.97 | -47.06 | 16.94 | 43.7 | 41.01 | 45.03 | 45 | 56 | 69 | 78 | 37.25 | 86 | 85
1947 | 1757 | 271.4 | 50.2 | 81.1 | 95 | 70 | 55 | 186.1 | 95 | 216.4 | 196.8 | 43.1 | 11.7 | 29.9 | 0.037 | 104.1 | 30.1 | 15.522 | 453.5 | 204 | 199 | 98.8 | 37.9 | 0.659 |  |  | 99.1 | 750.3 | 0.978 | -8 | 46.67 | 97 | 28 | 1.004 | 172.94 | 197 | 9070 | 197.59 | 46.6 | -47.06 | 16.94 | 43.62 | 41.1 | 45.33 | 45 | 56 | 69 | 78 | 37.25 | 86 | 84
1948 | 1745 | 269.7 | 49.1 | 81.1 | 95 | 70 | 55 | 185.8 | 95 | 215.9 | 196.9 | 43.1 | 11.6 | 29.9 | 0.046 | 104 | 30.1 | 15.569 | 455.2 | 204 | 198.7 | 98.8 | 37.9 | 0.657 |  |  | 99.1 | 750.2 | 0.985 | -8 | 47.84 | 97 | 28 | 0.991 | 172.55 | 195 | 8990 | 196.93 | 46.95 | -46.88 | 16.75 | 43.68 | 41.13 | 45.33 | 45 | 56 | 69 | 78 | 37.25 | 88 | 89
1949 | 1736 | 265.9 | 47.4 | 81.1 | 95 | 70 | 55 | 185.3 | 95 | 215.3 | 197.2 | 43.1 | 11.6 | 29.9 | 0.07 | 103.9 | 30.1 | 15.395 | 457.2 | 204 | 198.2 | 98.8 | 37.9 | 0.655 |  |  | 99.1 | 750.2 | 0.992 | -8 | 60.78 | 97 | 28 | 0.991 | 172.94 | 202 | 8800 | 197.27 | 47.9 | -46.88 | 16.81 | 43.65 | 41.09 | 45.23 | 45 | 56 | 69 | 78 | 37.25 | 84 | 81
1950 | 1739 | 264.1 | 47.9 | 81.1 | 95 | 70 | 55 | 185.2 | 95 | 215.2 | 197.4 | 43 | 11.7 | 29.9 | 0.08 | 103.9 | 30.1 | 15.205 | 458.8 | 204 | 198.1 | 98.8 | 37.9 | 0.655 |  |  | 99.1 | 750.3 | 0.989 | -8 | 60.78 | 97 | 28 | 0.994 | 173.33 | 200 | 8820 | 195 | 48.07 | -46.88 | 16.94 | 43.66 | 41.1 | 44.83 | 45 | 56 | 69 | 78 | 37.25 | 86 | 77
1951 | 1756 | 266.6 | 49.8 | 81.1 | 95 | 70 | 55 | 185.4 | 95 | 215.7 | 198 | 42.9 | 11.6 | 30 | 0.068 | 104 | 30.1 | 15.194 | 457.6 | 204 | 198.9 | 98.8 | 37.9 | 0.658 |  |  | 99.1 | 750.5 | 0.99 | -8 | 48.63 | 97 | 28 | 1.002 | 174.12 | 193 | 9240 | 197.25 | 48.32 | -46.94 | 16.94 | 43.66 | 41.04 | 44.72 | 45 | 56 | 69 | 78 | 37.25 | 87 | 81
1952 | 1753 | 268.7 | 49 | 81.1 | 95 | 70 | 55 | 185.8 | 95 | 216.1 | 197.4 | 42.9 | 11.6 | 30 | 0.045 | 104 | 30.1 | 15.343 | 455.1 | 204 | 199.6 | 98.8 | 37.9 | 0.661 |  |  | 99.1 | 750.6 | 0.987 | -8 | 42.35 | 97 | 28 | 0.999 | 173.33 | 196 | 8260 | 196.61 | 47.5 | -46.81 | 16.88 | 43.72 | 41.02 | 44.72 | 45 | 56 | 69 | 78 | 37.25 | 87 | 79
1953 | 1765 | 271.6 | 50.1 | 81.1 | 95.1 | 70 | 55 | 186.2 | 95 | 216.8 | 197.2 | 43 | 11.6 | 30 | 0.033 | 104.1 | 30.1 | 15.425 | 454.7 | 204 | 199.7 | 98.8 | 37.9 | 0.663 |  |  | 99.1 | 750.5 | 0.993 | -8 | 44.31 | 97 | 28 | 1.008 | 173.33 | 199 | 7900 | 199.84 | 48.59 | -47 | 17.06 | 43.71 | 41.09 | 44.92 | 45 | 56 | 69 | 78 | 37.25 | 86 | 84
1954 | 1759 | 272.6 | 49.9 | 81.1 | 95.1 | 70 | 55 | 186.6 | 95 | 217.1 | 197.1 | 43 | 11.6 | 30 | 0.028 | 104.1 | 30.1 | 15.495 | 453.7 | 204 | 199.7 | 98.8 | 37.9 | 0.664 |  |  | 99.1 | 750.4 | 0.991 | -8 | 43.14 | 97 | 28 | 1 | 172.94 | 196 | 9090 | 198.86 | 47.66 | -46.94 | 16.88 | 43.66 | 41.04 | 45.12 | 45 | 56 | 69 | 78 | 37.25 | 85 | 83
1955 | 1744 | 269.8 | 48.9 | 81.1 | 95 | 70 | 55 | 185.9 | 95 | 216.2 | 196.9 | 43.1 | 11.6 | 29.9 | 0.041 | 104 | 30.1 | 15.501 | 455.9 | 204 | 199.2 | 98.8 | 37.9 | 0.662 |  |  | 99.1 | 750.3 | 0.997 | -8 | 46.27 | 97 | 28 | 1.006 | 172.94 | 196 | 8730 | 197.27 | 47.73 | -46.88 | 16.94 | 43.65 | 41.16 | 45.44 | 45 | 56 | 69 | 78 | 37.25 | 85 | 88
1956 | 1756 | 271 | 49.8 | 81.1 | 95 | 70 | 55 | 185.8 | 95 | 216.1 | 197.6 | 43.1 | 11.6 | 29.9 | 0.048 | 104 | 30.1 | 15.387 | 455.4 | 204 | 199.1 | 98.8 | 37.9 | 0.662 |  |  | 99.1 | 750.2 | 0.995 | -8 | 58.82 | 97 | 28 | 1 | 173.33 | 202 | 8820 | 197.59 | 47.47 | -47 | 16.94 | 43.51 | 41.09 | 45.33 | 45 | 56 | 69 | 78 | 37.25 | 85 | 86
1957 | 1751 | 270.7 | 49.6 | 81.1 | 95 | 70 | 55 | 185.9 | 95 | 216.1 | 197.1 | 43.1 | 11.6 | 29.9 | 0.038 | 104 | 30.1 | 15.463 | 457 | 204 | 199.3 | 98.8 | 37.9 | 0.661 |  |  | 99.1 | 750.1 | 0.992 | -8 | 41.18 | 97 | 28 | 0.997 | 172.94 | 195 | 8800 | 198.23 | 48.01 | -47.06 | 17 | 43.52 | 40.89 | 45.23 | 45 | 56 | 69 | 78 | 37.25 | 83 | 82
1958 | 1747 | 269.5 | 49.4 | 81.1 | 95 | 70 | 55 | 185.5 | 95 | 215.6 | 197 | 43.1 | 11.6 | 29.9 | 0.041 | 104 | 30.1 | 15.411 | 454.7 | 204 | 199.2 | 98.8 | 37.9 | 0.66 |  |  | 99.1 | 750.1 | 0.993 | -8 | 45.88 | 97 | 28 | 1.013 | 172.55 | 195 | 8950 | 199.84 | 47.15 | -47 | 17 | 43.52 | 41.04 | 45.33 | 45 | 56 | 69 | 78 | 37.25 | 84 | 83
1959 | 1753 | 270.3 | 49.6 | 81.1 | 95 | 70 | 54.9 | 185.5 | 95 | 215.7 | 197.5 | 43.1 | 11.6 | 29.9 | 0.044 | 104 | 30.1 | 15.396 | 453.6 | 204 | 199.3 | 98.8 | 37.9 | 0.662 |  |  | 99.1 | 750.1 | 0.991 | -8 | 48.63 | 97 | 28 | 0.993 | 171.76 | 202 | 9700 | 198.23 | 47.68 | -47.06 | 17.06 | 43.7 | 41.05 | 45.12 | 45 | 56 | 69 | 78 | 37.25 | 85 | 87
1960 | 1749 | 269.9 | 49.5 | 81.1 | 94.9 | 70 | 54.9 | 185.7 | 95 | 215.9 | 197.1 | 43 | 11.6 | 29.9 | 0.039 | 104 | 30.1 | 15.406 | 452.7 | 204 | 199.3 | 98.8 | 37.9 | 0.662 |  |  | 99.1 | 750.1 | 0.995 | -8 | 43.92 | 97 | 28 | 0.993 | 172.94 | 196 | 9020 | 198.86 | 47.03 | -47.06 | 17.25 | 43.47 | 41.1 | 45.12 | 45 | 56 | 69 | 78 | 37.25 | 82 | 86
1961 | 1748 | 269.7 | 49.2 | 81.1 | 95 | 70 | 54.9 | 185.7 | 95 | 215.7 | 197 | 43 | 11.6 | 29.9 | 0.039 | 104 | 30.1 | 15.335 | 452.8 | 204 | 199.1 | 98.8 | 37.9 | 0.66 |  |  | 99.1 | 750 | 0.996 | -8 | 46.27 | 97 | 28 | 1.01 | 172.55 | 195 | 9140 | 199.52 | 47.74 | -46.94 | 17 | 43.31 | 40.91 | 45.12 | 45 | 56 | 69 | 78 | 37.25 | 84 | 81
1962 | 1745 | 268.1 | 49.1 | 81.1 | 95 | 70 | 54.9 | 185.6 | 95 | 215.8 | 196.9 | 43 | 11.6 | 29.9 | 0.049 | 104 | 30.2 | 15.297 | 452.3 | 204 | 198.8 | 98.8 | 37.9 | 0.659 |  |  | 99.1 | 750 | 0.99 | -8 | 55.69 | 97 | 28 | 0.994 | 172.16 | 195 | 8900 | 197.25 | 46.54 | -47.12 | 16.94 | 43.4 | 41.04 | 45.12 | 45 | 56 | 69 | 78 | 37.25 | 86 | 85
1963 | 1747 | 267.8 | 49.3 | 81.1 | 95 | 70 | 54.9 | 185.5 | 95 | 215.6 | 197.6 | 43 | 11.7 | 29.9 | 0.064 | 104 | 30.2 | 15.251 | 452.1 | 204 | 198.7 | 98.8 | 37.9 | 0.66 |  |  | 99.1 | 750.1 | 0.992 | -8 | 58.43 | 97 | 28 | 1.003 | 173.33 | 203 | 8800 | 197.91 | 47.77 | -47 | 16.94 | 43.54 | 41.01 | 45.03 | 45 | 56 | 69 | 78 | 37.25 | 83 | 82
1964 | 1749 | 268.7 | 49.2 | 81.1 | 95 | 70 | 54.8 | 185.5 | 95 | 215.6 | 197.8 | 43 | 11.7 | 29.9 | 0.057 | 104 | 30.1 | 15.354 | 452.1 | 204 | 199.1 | 98.8 | 37.9 | 0.66 |  |  | 99.1 | 750.1 | 0.992 | -8 | 49.02 | 97 | 28 | 0.999 | 174.12 | 201 | 7850 | 196.61 | 48 | -47 | 16.94 | 43.32 | 41.07 | 44.92 | 45 | 56 | 69 | 78 | 37.25 | 85 | 78
1965 | 1755 | 270.8 | 49.7 | 81.1 | 95 | 70 | 54.8 | 185.8 | 95 | 216.1 | 197.1 | 43 | 11.7 | 29.9 | 0.043 | 104 | 30.1 | 15.46 | 451.2 | 204 | 199.3 | 98.8 | 37.9 | 0.661 |  |  | 99.1 | 750.1 | 0.983 | -8 | 45.49 | 97 | 28 | 0.992 | 172.94 | 195 | 8530 | 198.86 | 46.69 | -46.94 | 16.94 | 43.62 | 41.1 | 44.83 | 45 | 56 | 69 | 78 | 37.25 | 88 | 78
1966 | 1751 | 270.4 | 49.6 | 81.1 | 95 | 70 | 54.8 | 185.9 | 95 | 216.2 | 196.7 | 43 | 11.7 | 29.9 | 0.043 | 104 | 30.1 | 15.466 | 451.8 | 204 | 198.8 | 98.8 | 37.9 | 0.66 |  |  | 99.1 | 750.2 | 0.987 | -8 | 49.02 | 97 | 28 | 0.994 | 172.16 | 199 | 8950 | 197.27 | 46.68 | -46.88 | 16.94 | 43.66 | 41.12 | 45.03 | 45 | 56 | 69 | 78 | 37.25 | 84 | 85
1967 | 1741 | 268 | 48.3 | 81.1 | 95 | 70 | 54.8 | 185.7 | 95 | 215.8 | 196.6 | 43 | 11.6 | 29.9 | 0.055 | 104 | 30.1 | 15.407 | 452.8 | 204 | 198.4 | 98.8 | 37.9 | 0.658 |  |  | 99.1 | 750.2 | 0.992 | -8 | 49.02 | 97 | 28 | 1.005 | 172.16 | 194 | 8730 | 196.93 | 47.69 | -46.94 | 17 | 43.53 | 41.04 | 45.12 | 45 | 56 | 69 | 78 | 37.25 | 84 | 87
1968 | 1737 | 264.8 | 47.8 | 81.1 | 95 | 70 | 54.8 | 185.4 | 95 | 215.4 | 196.7 | 43 | 11.6 | 29.9 | 0.076 | 103.9 | 30.1 | 15.263 | 453.5 | 204 | 197.8 | 98.8 | 37.9 | 0.655 |  |  | 99.1 | 750.3 | 0.998 | -8 | 59.22 | 97 | 28 | 0.994 | 172.55 | 192 | 8800 | 197.91 | 46.73 | -46.81 | 16.94 | 43.66 | 41.19 | 45.12 | 45 | 56 | 69 | 78 | 37.25 | 84 | 87
1969 | 1743 | 263.7 | 48.4 | 81.1 | 95 | 70 | 54.7 | 184.9 | 95 | 214.8 | 197.2 | 43 | 11.6 | 29.9 | 0.082 | 103.9 | 30.1 | 15.133 | 453.7 | 204 | 197.9 | 98.8 | 37.9 | 0.654 |  |  | 99.2 | 750.4 | 0.985 | -8 | 60 | 97 | 28 | 1.002 | 173.33 | 193 | 8530 | 198.23 | 47.55 | -46.94 | 16.88 | 43.66 | 41.22 | 44.92 | 45 | 56 | 69 | 78 | 37.65 | 81 | 86
1970 | 1756 | 266.3 | 49.5 | 81.1 | 95.1 | 70 | 54.7 | 185.2 | 95 | 215.4 | 197.9 | 42.9 | 11.6 | 30 | 0.065 | 104 | 30.1 | 15.169 | 451.3 | 204 | 198.9 | 98.8 | 37.9 | 0.658 |  |  | 99.1 | 750.5 | 0.993 | -8 | 49.41 | 97 | 28 | 1.006 | 174.12 | 200 | 8820 | 196.61 | 48.18 | -47 | 16.94 | 43.73 | 41.31 | 44.72 | 45 | 56 | 69 | 78 | 37.25 | 86 | 82
1971 | 1756 | 269.5 | 49.3 | 81.1 | 95 | 70 | 54.7 | 186 | 95 | 216.4 | 197.2 | 42.9 | 11.6 | 30 | 0.039 | 104.1 | 30.1 | 15.426 | 450.1 | 204 | 199.7 | 98.8 | 37.9 | 0.66 |  |  | 99.1 | 750.6 | 0.991 | -8 | 40 | 97 | 28 | 0.993 | 172.55 | 195 | 8480 | 201.45 | 47.68 | -46.94 | 17.06 | 43.38 | 41.17 | 44.72 | 45 | 56 | 69 | 78 | 37.25 | 83 | 81
1972 | 1759 | 270.3 | 50.3 | 81.1 | 95 | 70 | 54.7 | 186.2 | 95 | 216.7 | 197 | 43 | 11.6 | 30 | 0.032 | 104.1 | 30.1 | 15.482 | 449.4 | 204 | 199.5 | 98.8 | 37.9 | 0.663 |  |  | 99.1 | 750.6 | 0.99 | -8 | 43.92 | 97 | 28 | 0.99 | 172.55 | 199 | 9090 | 199.84 | 47.56 | -47.12 | 17 | 43.64 | 41.24 | 45.03 | 45 | 56 | 69 | 78 | 37.25 | 85 | 79
1973 | 1750 | 269.4 | 49.2 | 81.1 | 95 | 70 | 54.7 | 186.4 | 95 | 216.7 | 197.1 | 43.1 | 11.6 | 30 | 0.039 | 104.1 | 30.1 | 15.474 | 449.8 | 204 | 199.3 | 98.8 | 37.9 | 0.662 |  |  | 99.1 | 750.6 | 0.994 | -8 | 44.71 | 97 | 28 | 0.992 | 172.94 | 194 | 8750 | 199.84 | 47.97 | -46.88 | 17.12 | 43.68 | 41.1 | 45.23 | 45 | 56 | 69 | 78 | 37.25 | 84 | 82
1974 | 1752 | 269.2 | 49.3 | 81.1 | 95 | 70 | 54.7 | 185.9 | 95 | 216.2 | 197.8 | 43.1 | 11.6 | 30 | 0.049 | 104 | 30.1 | 15.452 | 449.8 | 204 | 199.2 | 98.8 | 37.9 | 0.662 |  |  | 99.1 | 750.6 | 0.992 | -8 | 55.29 | 97 | 28 | 1.005 | 174.12 | 200 | 8970 | 196.61 | 47.97 | -46.94 | 16.94 | 43.65 | 41.24 | 45.23 | 45 | 56 | 69 | 78 | 37.25 | 83 | 86
1975 | 1755 | 269.8 | 50.2 | 81.1 | 95 | 70 | 54.7 | 185.7 | 95 | 216 | 197.9 | 43.1 | 11.6 | 30 | 0.045 | 104.1 | 30.1 | 15.488 | 448.3 | 204 | 199.5 | 98.8 | 37.9 | 0.664 |  |  | 99.1 | 750.7 | 0.989 | -8 | 48.24 | 97 | 28 | 1.001 | 174.12 | 194 | 8950 | 199.52 | 48.04 | -47 | 17.12 | 43.65 | 41.14 | 45.12 | 45 | 56 | 69 | 78 | 37.25 | 84 | 82
1976 | 1756 | 271.1 | 49.8 | 81.1 | 95 | 70 | 54.7 | 185.9 | 95 | 216.2 | 197.1 | 43.1 | 11.6 | 30 | 0.037 | 104.1 | 30.1 | 15.505 | 448 | 204 | 199.3 | 98.8 | 37.9 | 0.662 |  |  | 99.1 | 750.8 | 0.991 | -8 | 42.35 | 97 | 28 | 0.991 | 173.73 | 194 | 8800 | 200.16 | 47.67 | -46.88 | 17 | 43.65 | 41.03 | 45.03 | 45 | 56 | 69 | 78 | 37.25 | 86 | 86
1977 | 1747 | 270.1 | 48.8 | 81.1 | 95 | 70 | 54.7 | 185.7 | 95 | 215.9 | 196.8 | 43.1 | 11.6 | 30 | 0.041 | 104 | 30.1 | 15.49 | 449 | 204 | 198.9 | 98.8 | 37.9 | 0.662 |  |  | 99.1 | 750.7 | 0.991 | -8 | 45.1 | 97 | 28 | 0.997 | 172.55 | 199 | 8140 | 197.59 | 46.49 | -46.94 | 17.19 | 43.64 | 41.03 | 45.23 | 45 | 56 | 69 | 78 | 37.25 | 86 | 86
1978 | 1749 | 269.4 | 49.3 | 81.1 | 95 | 70 | 54.7 | 185.7 | 95 | 215.9 | 197.3 | 43.1 | 11.7 | 30 | 0.055 | 104 | 30.1 | 15.397 | 449.4 | 204 | 198.6 | 98.8 | 37.9 | 0.66 |  |  | 99.1 | 750.7 | 0.996 | -8 | 58.43 | 97 | 28 | 1 | 173.33 | 193 | 9310 | 198.23 | 47.42 | -46.88 | 17.06 | 43.41 | 41 | 45.12 | 45 | 56 | 69 | 78 | 37.25 | 87 | 82
1979 | 1749 | 269.5 | 49.5 | 81.1 | 95 | 70 | 54.7 | 185.9 | 95 | 216.2 | 197.3 | 43 | 11.7 | 30 | 0.051 | 104 | 30.1 | 15.341 | 449.5 | 204 | 198.9 | 98.8 | 37.9 | 0.659 |  |  | 99.2 | 750.6 | 0.99 | -8 | 48.63 | 97 | 28 | 0.991 | 173.33 | 194 | 8140 | 196.93 | 47.94 | -46.88 | 17 | 43.6 | 40.96 | 45.03 | 45 | 56 | 69 | 78 | 37.25 | 85 | 81
1980 | 1747 | 268.7 | 49.1 | 81.1 | 94.9 | 70 | 54.7 | 185.6 | 95 | 215.7 | 197.3 | 43 | 11.7 | 30 | 0.056 | 104 | 30.1 | 15.329 | 449.8 | 204 | 198.7 | 98.8 | 37.9 | 0.66 |  |  | 99.1 | 750.5 | 0.989 | -8 | 48.24 | 97 | 28 | 0.996 | 172.55 | 193 | 9950 | 197.27 | 47.34 | -47 | 17.06 | 43.37 | 41.05 | 44.92 | 45 | 56 | 69 | 78 | 37.25 | 86 | 86
1981 | 1754 | 269.9 | 50 | 81.1 | 94.9 | 70 | 54.7 | 185.4 | 95 | 215.7 | 197.7 | 42.9 | 11.7 | 30 | 0.052 | 104 | 30.1 | 15.305 | 449.6 | 204 | 199.1 | 98.8 | 37.9 | 0.661 |  |  | 99.1 | 750.5 | 0.99 | -8 | 47.06 | 97 | 28 | 0.991 | 173.33 | 199 | 8800 | 196.93 | 46.53 | -46.94 | 16.88 | 43.6 | 41.04 | 44.92 | 45 | 56 | 69 | 78 | 37.25 | 87 | 82
1982 | 1746 | 269.3 | 49 | 81.1 | 94.9 | 70 | 54.7 | 185.7 | 95 | 215.9 | 197.2 | 42.9 | 11.7 | 30 | 0.045 | 104 | 30.1 | 15.437 | 449.4 | 204 | 199.3 | 98.8 | 37.9 | 0.661 |  |  | 99.1 | 750.5 | 0.993 | -8 | 43.14 | 97 | 28 | 0.993 | 172.55 | 195 | 8680 | 201.45 | 46.51 | -47 | 17.25 | 43.47 | 41.16 | 44.92 | 45 | 56 | 69 | 78 | 37.25 | 86 | 86
1983 | 1739 | 266.9 | 48.5 | 81.1 | 95 | 70 | 54.7 | 185.4 | 95 | 215.5 | 196.9 | 43 | 11.7 | 30 | 0.052 | 104 | 30.1 | 15.347 | 450 | 204 | 198.9 | 98.8 | 37.9 | 0.657 |  |  | 99.1 | 750.5 | 0.989 | -8 | 47.45 | 97 | 28 | 1.007 | 172.55 | 194 | 8950 | 197.27 | 47.74 | -47.06 | 16.75 | 43.47 | 41.06 | 45.03 | 45 | 56 | 69 | 78 | 37.25 | 88 | 84
1984 | 1740 | 264.5 | 48.4 | 81.1 | 94.9 | 70 | 54.6 | 185.4 | 95 | 215.4 | 197.3 | 43 | 11.7 | 30 | 0.071 | 103.9 | 30.1 | 15.299 | 449.8 | 204 | 198.4 | 98.8 | 37.9 | 0.655 |  |  | 99 | 750.7 | 0.992 | -8 | 57.65 | 97 | 28 | 0.988 | 172.55 | 199 | 8260 | 194.68 | 47.34 | -46.94 | 17.06 | 43.67 | 41.13 | 45.03 | 45 | 56 | 69 | 78 | 37.25 | 86 | 77
1985 | 1741 | 264.7 | 47.9 | 81.1 | 94.9 | 70 | 54.6 | 185.5 | 95 | 215.6 | 197.9 | 42.9 | 11.7 | 30 | 0.072 | 104 | 30.1 | 15.313 | 450.2 | 204 | 198.7 | 98.8 | 37.9 | 0.655 |  |  | 99.1 | 750.8 | 0.993 | -8 | 58.82 | 97 | 28 | 1.002 | 173.73 | 199 | 8240 | 196.61 | 47.38 | -47 | 17.06 | 43.67 | 41.08 | 44.83 | 45 | 56 | 69 | 78 | 37.25 | 83 | 76
1986 | 1750 | 264.8 | 48.9 | 81.1 | 94.9 | 70 | 54.6 | 185.4 | 95 | 215.5 | 198.2 | 42.9 | 11.7 | 30 | 0.065 | 104 | 30.1 | 15.327 | 449.7 | 204 | 199.1 | 98.8 | 37.9 | 0.657 |  |  | 99.1 | 751 | 0.988 | -8 | 56.08 | 97 | 28 | 1 | 173.73 | 203 | 8380 | 198.23 | 46.84 | -47 | 16.94 | 43.64 | 41.18 | 44.83 | 45 | 56 | 69 | 78 | 37.65 | 83 | 76
1987 | 1757 | 268 | 49.3 | 81.1 | 95 | 70 | 54.6 | 185.8 | 95 | 216.1 | 197.9 | 42.9 | 11.7 | 30 | 0.043 | 104.1 | 30.1 | 15.444 | 448.3 | 204 | 199.8 | 98.8 | 37.9 | 0.66 |  |  | 99.1 | 751.2 | 0.989 | -8 | 45.1 | 97 | 28 | 1.001 | 173.73 | 195 | 8920 | 196.93 | 47.71 | -46.88 | 17 | 43.61 | 41.08 | 44.72 | 45 | 56 | 69 | 78 | 37.25 | 87 | 85
1988 | 1757 | 268.7 | 49.7 | 81.1 | 95 | 70 | 54.6 | 186.2 | 95 | 216.5 | 197.4 | 43 | 11.6 | 30 | 0.037 | 104.1 | 30.1 | 15.519 | 449 | 204 | 199.5 | 98.8 | 37.9 | 0.661 |  |  | 99.1 | 751.3 | 0.992 | -8 | 42.75 | 97 | 28 | 0.993 | 172.94 | 199 | 9850 | 196.61 | 47.77 | -46.94 | 16.81 | 43.61 | 41.02 | 44.92 | 45 | 56 | 69 | 78 | 37.25 | 88 | 83
1989 | 1755 | 269.6 | 49.5 | 81.1 | 95 | 70 | 54.7 | 186.1 | 95 | 216.5 | 197.5 | 43 | 11.6 | 30 | 0.043 | 104.1 | 30.1 | 15.495 | 448.7 | 204 | 199.3 | 98.8 | 37.9 | 0.66 |  |  | 99.1 | 751.3 | 0.99 | -8 | 51.37 | 97 | 28 | 0.991 | 173.33 | 198 | 9290 | 198.23 | 46.75 | -46.88 | 16.94 | 43.65 | 41.09 | 45.23 | 45 | 56 | 69 | 78 | 37.25 | 85 | 83
1990 | 1759 | 270.4 | 49.8 | 81.1 | 95 | 70 | 54.7 | 186.2 | 95 | 216.6 | 197.5 | 43.1 | 11.6 | 30 | 0.043 | 104.1 | 30.1 | 15.444 | 449.5 | 204 | 199.2 | 98.8 | 37.9 | 0.66 |  |  | 99.1 | 751.2 | 0.991 | -8 | 50.2 | 97 | 28 | 0.999 | 172.94 | 195 | 7970 | 199.84 | 47.83 | -47.06 | 16.94 | 43.65 | 41.19 | 45.23 | 45 | 56 | 69 | 78 | 37.25 | 85 | 84
1991 | 1752 | 269.5 | 49.7 | 81.1 | 95 | 70 | 54.7 | 186.1 | 95 | 216.4 | 197.7 | 43.1 | 11.6 | 30 | 0.052 | 104 | 30.1 | 15.443 | 450.4 | 204 | 199 | 98.8 | 37.9 | 0.659 |  |  | 99.1 | 751.2 | 0.986 | -8 | 51.76 | 97 | 28 | 0.988 | 173.73 | 193 | 8210 | 198.23 | 47.86 | -46.88 | 16.94 | 43.68 | 41.05 | 45.12 | 45 | 56 | 69 | 78 | 37.25 | 84 | 82
1992 | 1745 | 267.2 | 49 | 81.1 | 95 | 70 | 54.7 | 185.5 | 95 | 215.5 | 197.8 | 43 | 11.7 | 30 | 0.069 | 104 | 30.1 | 15.366 | 451.1 | 204 | 198.7 | 98.8 | 37.9 | 0.657 |  |  | 99.1 | 751.2 | 0.986 | -8 | 57.65 | 97 | 28 | 1.004 | 173.33 | 200 | 8680 | 199.52 | 47.47 | -46.69 | 16.69 | 43.64 | 41.26 | 45.03 | 45 | 56 | 69 | 78 | 37.25 | 85 | 79
1993 | 1741 | 266.2 | 48.4 | 81.1 | 95 | 70 | 54.7 | 185.2 | 95 | 215.3 | 197.8 | 42.9 | 11.6 | 30 | 0.075 | 103.9 | 30.1 | 15.313 | 451.6 | 204 | 198.6 | 98.8 | 37.9 | 0.657 |  |  | 99.1 | 751.2 | 0.988 | -8 | 55.29 | 97 | 28 | 0.994 | 173.73 | 200 | 8140 | 197.27 | 48.52 | -46.81 | 17 | 43.77 | 41.24 | 44.83 | 45 | 56 | 69 | 78 | 37.25 | 83 | 80
1994 | 1748 | 266.6 | 48.9 | 81.1 | 95 | 70 | 54.7 | 185.3 | 95 | 215.4 | 198.2 | 42.9 | 11.6 | 29.9 | 0.067 | 104 | 30.1 | 15.305 | 451.3 | 204 | 199 | 98.8 | 37.9 | 0.659 |  |  | 99.1 | 751.2 | 0.993 | -8 | 59.61 | 97 | 28 | 1 | 174.12 | 193 | 8800 | 198.23 | 48.73 | -46.81 | 17 | 43.56 | 41.23 | 44.72 | 45 | 56 | 69 | 78 | 37.65 | 86 | 87
1995 | 1760 | 270.2 | 50.1 | 81.1 | 95 | 70 | 54.7 | 185.8 | 95 | 216.3 | 197.7 | 42.9 | 11.6 | 29.9 | 0.038 | 104.1 | 30.1 | 15.456 | 449.4 | 204 | 199.9 | 98.8 | 37.9 | 0.663 |  |  | 99.1 | 751.2 | 0.989 | -8 | 45.49 | 97 | 28 | 0.992 | 174.12 | 196 | 8680 | 196.93 | 47.35 | -47.12 | 17.12 | 43.54 | 41.14 | 44.72 | 45 | 56 | 69 | 78 | 37.25 | 85 | 83
1996 | 1762 | 272.7 | 50.4 | 81.1 | 95 | 70 | 54.7 | 186.5 | 95 | 217 | 197.3 | 42.9 | 11.6 | 29.9 | 0.025 | 104.1 | 30.1 | 15.583 | 449.4 | 204 | 199.9 | 98.8 | 37.9 | 0.665 |  |  | 99.1 | 751.1 | 0.987 | -8 | 41.57 | 97 | 28 | 0.993 | 172.94 | 199 | 8190 | 196.93 | 47.92 | -47.12 | 17 | 43.52 | 41.03 | 45.12 | 45 | 56 | 69 | 78 | 37.25 | 85 | 87
1997 | 1751 | 271.3 | 49.2 | 81.1 | 95 | 70 | 54.7 | 186.3 | 95 | 216.6 | 197.2 | 43 | 11.6 | 29.9 | 0.027 | 104.1 | 30.1 | 15.605 | 450 | 204 | 199.7 | 98.8 | 37.9 | 0.665 |  |  | 99.1 | 751 | 0.995 | -8 | 45.1 | 97 | 28 | 0.996 | 172.16 | 195 | 9310 | 198.54 | 47.84 | -47.06 | 17.19 | 43.74 | 41.07 | 45.33 | 45 | 56 | 69 | 78 | 37.25 | 85 | 87
1998 | 1748 | 269.6 | 49.6 | 81.1 | 95 | 70 | 54.7 | 185.8 | 95 | 215.9 | 197.3 | 43.1 | 11.6 | 29.9 | 0.046 | 104 | 30.1 | 15.488 | 450.7 | 204 | 199.2 | 98.8 | 37.9 | 0.662 |  |  | 99.1 | 750.9 | 0.992 | -8 | 46.27 | 97 | 28 | 0.987 | 172.94 | 200 | 9020 | 197.59 | 47.69 | -46.81 | 17.12 | 43.55 | 41.02 | 45.44 | 45 | 56 | 69 | 78 | 37.25 | 89 | 81
1999 | 1750 | 269.7 | 49.6 | 81.1 | 95 | 70 | 54.7 | 185.6 | 95 | 215.8 | 197.8 | 43.1 | 11.6 | 29.9 | 0.05 | 104 | 30.1 | 15.402 | 450.9 | 204 | 199.2 | 98.8 | 37.9 | 0.664 |  |  | 99.1 | 750.8 | 0.993 | -8 | 57.25 | 97 | 28 | 1 | 173.33 | 199 | 8580 | 196.61 | 46.73 | -47.12 | 17.12 | 43.35 | 41.01 | 45.33 | 45 | 56 | 69 | 78 | 37.25 | 84 | 80
2000 | 1755 | 271.6 | 50.1 | 81.1 | 95 | 70 | 54.7 | 185.9 | 95 | 216.2 | 197.3 | 43.1 | 11.7 | 29.9 | 0.038 | 104.1 | 30.1 | 15.44 | 450.9 | 204 | 199.4 | 98.8 | 37.9 | 0.664 |  |  | 99.1 | 750.7 | 0.986 | -8 | 44.71 | 97 | 28 | 0.996 | 172.55 | 195 | 8870 | 198.86 | 47.93 | -46.94 | 16.88 | 43.67 | 40.89 | 45.12 | 45 | 56 | 69 | 78 | 37.25 | 87 | 78
2001 | 1741 | 267.9 | 48.8 | 81.1 | 95 | 70 | 54.7 | 185.5 | 95 | 215.6 | 197.6 | 43.1 | 11.6 | 29.9 | 0.053 | 104 | 30.1 | 15.384 | 451.6 | 204 | 199.2 | 98.8 | 37.9 | 0.66 |  |  | 99.1 | 750.6 | 0.985 | -8 | 56.47 | 97 | 28 | 0.991 | 171.76 | 195 | 8700 | 197.25 | 46.7 | -47.12 | 17.06 | 43.58 | 41.04 | 45.12 | 45 | 56 | 69 | 78 | 37.25 | 87 | 86
2002 | 1743 | 266.6 | 48.7 | 81.1 | 95 | 70 | 54.7 | 185.3 | 95 | 215.3 | 198 | 43.1 | 11.6 | 29.9 | 0.067 | 104 | 30.1 | 15.319 | 451.2 | 204 | 199 | 98.8 | 37.9 | 0.659 |  |  | 99.1 | 750.7 | 0.991 | -8 | 57.65 | 97 | 28 | 0.99 | 173.73 | 203 | 8800 | 197.91 | 47.87 | -46.94 | 17 | 43.64 | 40.99 | 45.12 | 45 | 56 | 69 | 78 | 37.25 | 88 | 82
2003 | 1755 | 268.9 | 49.9 | 81.1 | 95.1 | 70 | 54.7 | 185.6 | 95 | 215.8 | 198.2 | 43 | 11.6 | 29.9 | 0.057 | 104 | 30.1 | 15.369 | 451.4 | 204 | 199.4 | 98.8 | 37.9 | 0.66 |  |  | 99.1 | 750.8 | 0.997 | -8 | 58.04 | 97 | 28 | 0.987 | 172.16 | 195 | 7970 | 201.45 | 46.7 | -47 | 16.88 | 43.49 | 41.04 | 44.92 | 45 | 56 | 69 | 78 | 37.25 | 89 | 85
2004 | 1759 | 271.1 | 50.4 | 81.1 | 95 | 70 | 54.7 | 185.9 | 95 | 216.2 | 197.4 | 43 | 11.6 | 29.9 | 0.036 | 104.1 | 30.1 | 15.442 | 451.1 | 204 | 199.6 | 98.8 | 37.9 | 0.661 |  |  | 99.1 | 750.8 | 0.986 | -8 | 43.92 | 97 | 28 | 0.99 | 172.55 | 195 | 8140 | 201.45 | 47.9 | -47 | 16.88 | 43.59 | 40.95 | 44.92 | 45 | 56 | 69 | 78 | 37.25 | 86 | 84
2005 | 1747 | 270.9 | 49 | 81.1 | 95 | 70 | 54.7 | 186.1 | 95 | 216.4 | 196.9 | 43 | 11.6 | 29.9 | 0.035 | 104 | 30.1 | 15.504 | 451.2 | 204 | 199.3 | 98.8 | 37.9 | 0.661 |  |  | 99.1 | 750.7 | 0.994 | -8 | 43.92 | 97 | 28 | 0.996 | 173.33 | 195 | 8330 | 201.45 | 47.1 | -46.94 | 16.94 | 43.56 | 40.93 | 45.03 | 45 | 56 | 69 | 78 | 37.25 | 84 | 85
2006 | 1742 | 267 | 48.9 | 81.1 | 95 | 70 | 54.7 | 185.7 | 95 | 215.9 | 197.1 | 43 | 11.6 | 29.9 | 0.059 | 103.9 | 30.1 | 15.44 | 452.5 | 204 | 198.6 | 98.8 | 37.9 | 0.658 |  |  | 99.1 | 750.6 | 0.988 | -8 | 57.25 | 97 | 28 | 0.997 | 171.37 | 193 | 8090 | 197.91 | 47.38 | -46.94 | 17 | 43.63 | 41.04 | 45.23 | 45 | 56 | 69 | 78 | 37.25 | 87 | 78
2007 | 1754 | 269.8 | 49.7 | 81.1 | 95 | 70 | 54.7 | 185.9 | 95 | 216.2 | 197.8 | 43 | 11.6 | 29.9 | 0.056 | 104 | 30.1 | 15.342 | 451.9 | 204 | 198.9 | 98.8 | 37.9 | 0.661 |  |  | 99.1 | 750.6 | 0.994 | -8 | 59.22 | 97 | 28 | 0.995 | 174.12 | 200 | 8600 | 198.23 | 47.53 | -46.94 | 17.06 | 43.7 | 41.08 | 45.03 | 45 | 56 | 69 | 78 | 37.25 | 85 | 80
2008 | 1761 | 272.1 | 51 | 81.1 | 95 | 70 | 54.7 | 186.1 | 95 | 216.5 | 197.3 | 43 | 11.6 | 30 | 0.04 | 104 | 30.1 | 15.429 | 451.5 | 204 | 199.4 | 98.8 | 37.9 | 0.663 |  |  | 99.1 | 750.5 | 0.985 | -8 | 42.35 | 97 | 28 | 1.009 | 172.55 | 196 | 8870 | 198.54 | 46.73 | -47 | 16.75 | 43.67 | 41.08 | 44.92 | 45 | 56 | 69 | 78 | 37.25 | 86 | 83
2009 | 1751 | 271.6 | 49.6 | 81.1 | 94.9 | 70 | 54.7 | 186.1 | 95 | 216.5 | 197.3 | 43 | 11.6 | 30 | 0.042 | 104 | 30.1 | 15.505 | 450.2 | 204 | 199.2 | 98.8 | 37.9 | 0.661 |  |  | 99.1 | 750.3 | 0.988 | -8 | 50.2 | 97 | 28 | 1.005 | 172.55 | 194 | 8820 | 197.25 | 47.29 | -47 | 16.88 | 43.81 | 41.2 | 45.12 | 45 | 56 | 69 | 78 | 37.25 | 84 | 87
2010 | 1742 | 268.1 | 48.8 | 81.1 | 95 | 70 | 54.7 | 185.3 | 95 | 215.4 | 197.6 | 43 | 11.6 | 30 | 0.062 | 104 | 30.1 | 15.44 | 451.3 | 204 | 198.9 | 98.8 | 37.9 | 0.659 |  |  | 99.1 | 750.3 | 0.996 | -8 | 53.33 | 97 | 28 | 0.999 | 173.73 | 199 | 8330 | 198.23 | 47.93 | -46.94 | 16.94 | 43.71 | 41.17 | 45.23 | 45 | 56 | 69 | 78 | 37.25 | 82 | 88
2011 | 1743 | 266.8 | 48.7 | 81.1 | 95 | 70 | 54.7 | 185.1 | 95 | 215.1 | 197.6 | 43 | 11.6 | 30 | 0.075 | 103.9 | 30.1 | 15.274 | 451.8 | 204 | 198.5 | 98.8 | 37.9 | 0.658 |  |  | 99.1 | 750.3 | 0.988 | -8 | 57.25 | 97 | 28 | 0.997 | 172.94 | 193 | 9040 | 197.27 | 48.45 | -46.75 | 16.88 | 43.75 | 41.22 | 44.92 | 45 | 56 | 69 | 78 | 37.25 | 84 | 81
2012 | 1750 | 267.4 | 49.1 | 81.1 | 94.9 | 70 | 54.7 | 185.5 | 95 | 215.7 | 197.8 | 42.9 | 11.6 | 30 | 0.073 | 103.9 | 30.1 | 15.223 | 451 | 204 | 198.7 | 98.8 | 37.9 | 0.658 |  |  | 99.1 | 750.4 | 0.993 | -8 | 57.25 | 97 | 28 | 1.026 | 171.76 | 195 | 8510 | 197.25 | 47.41 | -47.06 | 17.12 | 43.53 | 41.12 | 44.83 | 45 | 56 | 69 | 78 | 37.65 | 84 | 78
2013 | 1753 | 269.2 | 49.2 | 81.1 | 95 | 70 | 54.7 | 185.8 | 95 | 216 | 197.6 | 42.9 | 11.6 | 30 | 0.052 | 104 | 30.1 | 15.358 | 450.4 | 204 | 199.4 | 98.8 | 37.9 | 0.663 |  |  | 99.1 | 750.5 | 0.99 | -8 | 43.53 | 97 | 28 | 1 | 174.12 | 195 | 9630 | 196.93 | 48.01 | -47.06 | 17.12 | 43.69 | 41.02 | 44.83 | 45 | 56 | 69 | 78 | 37.25 | 85 | 78
2014 | 1750 | 268.4 | 48.8 | 81.1 | 95 | 70 | 54.7 | 185.7 | 95 | 215.9 | 197.3 | 43 | 11.6 | 30 | 0.048 | 104 | 30.1 | 15.451 | 449.8 | 204 | 199.3 | 98.8 | 37.9 | 0.663 |  |  | 99.1 | 750.5 | 0.989 | -8 | 43.53 | 97 | 28 | 0.998 | 172.55 | 201 | 7940 | 198.23 | 47.72 | -46.81 | 17 | 43.72 | 41.05 | 44.92 | 45 | 56 | 69 | 78 | 37.25 | 86 | 81
2015 | 1757 | 270.4 | 49.7 | 81.1 | 95 | 70 | 54.7 | 186 | 95 | 216.4 | 197.3 | 43 | 11.6 | 30 | 0.036 | 104 | 30.1 | 15.479 | 448.7 | 204 | 199.5 | 98.8 | 37.9 | 0.664 |  |  | 99.1 | 750.6 | 0.991 | -8 | 46.27 | 97 | 28 | 1.001 | 173.33 | 195 | 8630 | 198.54 | 47.52 | -46.94 | 16.88 | 43.65 | 41.03 | 45.12 | 45 | 56 | 69 | 78 | 37.25 | 84 | 87
2016 | 1750 | 270.2 | 49 | 81.1 | 95 | 70 | 54.7 | 186 | 95 | 216.2 | 197.3 | 43.1 | 11.6 | 30 | 0.034 | 104.1 | 30.1 | 15.525 | 449.6 | 204 | 199.5 | 98.8 | 37.9 | 0.665 |  |  | 99.1 | 750.6 | 0.994 | -8 | 45.49 | 97 | 28 | 1.002 | 173.33 | 199 | 8920 | 198.23 | 46.82 | -47 | 17.25 | 43.75 | 41.07 | 45.33 | 45 | 56 | 69 | 78 | 37.25 | 83 | 83
2017 | 1748 | 268.6 | 49.1 | 81.1 | 95 | 70 | 54.8 | 185.5 | 95 | 215.6 | 197.6 | 43.2 | 11.6 | 30 | 0.045 | 104 | 30.1 | 15.455 | 449.8 | 204 | 199.4 | 98.8 | 37.9 | 0.665 |  |  | 99.1 | 750.6 | 0.994 | -8 | 49.02 | 97 | 28 | 0.996 | 173.33 | 195 | 8360 | 199.52 | 48.03 | -46.81 | 17.12 | 43.54 | 41.03 | 45.33 | 45 | 56 | 69 | 78 | 37.25 | 86 | 87
2018 | 1750 | 269.4 | 49.4 | 81.1 | 95.1 | 70 | 54.8 | 185.6 | 95.1 | 215.9 | 197.5 | 43.1 | 11.6 | 30 | 0.041 | 104 | 30.1 | 15.461 | 449.2 | 204 | 199.5 | 98.8 | 37.9 | 0.665 |  |  | 99.1 | 750.7 | 0.987 | -8 | 51.76 | 97 | 28 | 1.003 | 172.55 | 196 | 8410 | 199.18 | 47.85 | -47.06 | 17.12 | 43.69 | 40.87 | 45.23 | 45 | 56 | 69 | 78 | 37.25 | 83 | 85
2019 | 1752 | 270 | 49.6 | 81.1 | 95 | 70 | 54.8 | 185.7 | 95.1 | 216 | 197.2 | 43.1 | 11.6 | 30 | 0.037 | 104 | 30.1 | 15.436 | 449.5 | 204 | 199.4 | 98.8 | 37.9 | 0.665 |  |  | 99.1 | 750.7 | 0.989 | -8 | 43.92 | 97 | 28 | 0.996 | 172.94 | 195 | 9020 | 196.61 | 47.06 | -47 | 17.12 | 43.78 | 41.01 | 45.23 | 45 | 56 | 69 | 78 | 37.25 | 84 | 78
2020 | 1751 | 270.2 | 49.5 | 81.1 | 94.9 | 70 | 54.8 | 185.6 | 95.1 | 215.8 | 197.1 | 43.1 | 11.6 | 30 | 0.04 | 104 | 30 | 15.456 | 450.3 | 204 | 199.2 | 98.8 | 37.9 | 0.664 |  |  | 99.1 | 750.8 | 0.989 | -8 | 47.45 | 97 | 28 | 0.993 | 173.33 | 195 | 8800 | 199.52 | 47.7 | -47.06 | 16.94 | 43.65 | 40.86 | 45.23 | 45 | 56 | 69 | 78 | 37.25 | 85 | 79
2021 | 1756 | 271.9 | 50.2 | 81.1 | 95 | 70 | 54.8 | 185.8 | 95.1 | 216.1 | 196.8 | 43.1 | 11.6 | 30 | 0.035 | 104.1 | 30 | 15.458 | 450.7 | 204 | 199.1 | 98.8 | 37.9 | 0.663 |  |  | 99.1 | 750.7 | 0.988 | -8 | 45.1 | 97 | 28 | 0.993 | 172.94 | 195 | 9360 | 198.23 | 47.79 | -47.19 | 17 | 43.59 | 40.95 | 45.23 | 45 | 56 | 69 | 78 | 37.25 | 84 | 86
2022 | 1750 | 271.3 | 49.3 | 81.1 | 94.9 | 70 | 54.8 | 185.8 | 95.1 | 216.1 | 196.9 | 43.1 | 11.6 | 30 | 0.045 | 104 | 30 | 15.453 | 451.9 | 204 | 198.8 | 98.8 | 37.9 | 0.661 |  |  | 99.1 | 750.6 | 0.991 | -8 | 46.67 | 97 | 28 | 0.996 | 172.55 | 200 | 8700 | 197.59 | 47.04 | -47.06 | 16.88 | 43.67 | 41 | 45.23 | 45 | 56 | 69 | 78 | 37.25 | 85 | 87
2023 | 1743 | 268.9 | 48.7 | 81.1 | 94.9 | 70 | 54.9 | 185.5 | 95.1 | 215.7 | 196.9 | 43 | 11.6 | 30 | 0.06 | 104 | 30 | 15.37 | 453.9 | 204 | 198.4 | 98.8 | 37.9 | 0.658 |  |  | 99.1 | 750.6 | 0.989 | -8 | 56.47 | 97 | 28 | 0.996 | 172.55 | 200 | 9190 | 195 | 46.57 | -47 | 16.88 | 43.44 | 40.92 | 45.03 | 45 | 56 | 69 | 78 | 37.25 | 85 | 82
2024 | 1742 | 267.1 | 48.6 | 81.1 | 94.9 | 70 | 54.9 | 185.3 | 95.1 | 215.3 | 197.1 | 42.9 | 11.6 | 30 | 0.072 | 103.9 | 30 | 15.31 | 454.9 | 204 | 198.1 | 98.8 | 37.9 | 0.656 |  |  | 99.1 | 750.6 | 0.986 | -8 | 58.04 | 97 | 28 | 1.016 | 172.55 | 194 | 9020 | 196.93 | 47.79 | -46.88 | 16.75 | 43.65 | 40.97 | 44.92 | 45 | 56 | 69 | 78 | 37.25 | 83 | 82
2025 | 1741 | 266.1 | 48.7 | 81.1 | 94.9 | 70 | 54.9 | 185.1 | 95.1 | 215.1 | 197.6 | 42.8 | 11.6 | 30 | 0.075 | 103.9 | 30 | 15.257 | 454.1 | 204 | 198.4 | 98.8 | 37.9 | 0.656 |  |  | 99.1 | 750.5 | 0.99 | -8 | 59.61 | 97 | 28 | 1.007 | 173.73 | 200 | 8770 | 197.59 | 47.31 | -47 | 16.94 | 43.65 | 40.93 | 44.83 | 45 | 56 | 69 | 78 | 37.25 | 79 | 89
2026 | 1760 | 269.3 | 50.6 | 81.1 | 94.9 | 70 | 54.9 | 185.5 | 95.1 | 215.8 | 197.9 | 42.8 | 11.6 | 30 | 0.057 | 104 | 30 | 15.345 | 453 | 204 | 199.1 | 98.8 | 37.9 | 0.659 |  |  | 99.1 | 750.5 | 0.992 | -8 | 59.61 | 97 | 28 | 0.992 | 173.33 | 195 | 8730 | 198.86 | 46.57 | -47 | 17 | 43.69 | 40.93 | 44.62 | 45 | 56 | 69 | 78 | 37.25 | 87 | 82
2027 | 1759 | 272.6 | 50.1 | 81.1 | 94.9 | 70 | 54.9 | 186.2 | 95.1 | 216.7 | 196.8 | 42.8 | 11.6 | 30 | 0.038 | 104 | 30 | 15.524 | 452.1 | 204 | 199.2 | 98.8 | 37.9 | 0.658 |  |  | 99.1 | 750.4 | 0.993 | -8 | 41.96 | 97 | 28 | 1.003 | 172.55 | 197 | 8410 | 196.61 | 47.69 | -46.88 | 16.69 | 43.64 | 40.99 | 44.83 | 45 | 56 | 69 | 78 | 37.25 | 87 | 82
2028 | 1752 | 272.2 | 49.4 | 81.1 | 94.9 | 70 | 54.9 | 186.1 | 95.1 | 216.5 | 196.8 | 42.9 | 11.6 | 30 | 0.038 | 104.1 | 30 | 15.515 | 452.7 | 204 | 198.9 | 98.8 | 37.9 | 0.658 |  |  | 99.1 | 750.2 | 0.987 | -8 | 48.24 | 97 | 28 | 1 | 172.94 | 196 | 9040 | 196.93 | 47.25 | -47 | 17.06 | 43.59 | 41.14 | 45.03 | 45 | 56 | 69 | 78 | 37.25 | 85 | 80
2029 | 1745 | 270 | 48.8 | 81.1 | 94.9 | 70 | 54.9 | 185.7 | 95.1 | 215.8 | 196.8 | 43 | 11.6 | 30 | 0.051 | 104 | 30 | 15.413 | 453.5 | 204 | 198.4 | 98.8 | 37.9 | 0.656 |  |  | 99.1 | 750 | 0.99 | -8 | 46.67 | 97 | 28 | 0.993 | 171.76 | 194 | 8800 | 198.23 | 47.54 | -46.94 | 17.12 | 43.75 | 41.13 | 45.23 | 45 | 56 | 69 | 78 | 37.25 | 83 | 86
2030 | 1736 | 266 | 48.4 | 81.1 | 94.9 | 70 | 54.9 | 185.2 | 95.1 | 215.1 | 197.2 | 43 | 11.6 | 30 | 0.072 | 103.9 | 30.1 | 15.23 | 454.5 | 204 | 198.1 | 98.8 | 37.9 | 0.652 |  |  | 99.1 | 750 | 0.995 | -8 | 57.25 | 97 | 28 | 0.998 | 172.94 | 192 | 8430 | 197.59 | 47.74 | -46.94 | 16.88 | 43.64 | 41.05 | 45.23 | 45 | 56 | 69 | 78 | 37.25 | 83 | 84
2031 | 1739 | 264.7 | 48.5 | 81.1 | 95 | 70 | 54.9 | 184.7 | 95.1 | 214.6 | 197.4 | 43 | 11.6 | 30 | 0.082 | 103.9 | 30.1 | 15.153 | 454.8 | 204 | 198.1 | 98.8 | 37.9 | 0.65 |  |  | 99.1 | 750.1 | 0.991 | -8 | 60.39 | 97 | 28 | 0.993 | 172.94 | 200 | 8600 | 195 | 47.38 | -47 | 16.94 | 43.54 | 41.12 | 44.92 | 45 | 56 | 69 | 78 | 37.25 | 84 | 88
2032 | 1748 | 266.1 | 49 | 81.1 | 94.9 | 70 | 54.9 | 184.9 | 95.1 | 214.9 | 197.8 | 42.9 | 11.6 | 30 | 0.075 | 104 | 30.1 | 15.157 | 454.2 | 204 | 198.5 | 98.8 | 37.9 | 0.652 |  |  | 99.1 | 750.2 | 0.987 | -8 | 58.43 | 97 | 28 | 1.014 | 173.33 | 200 | 9600 | 195 | 48.7 | -47.06 | 17.06 | 43.74 | 41.06 | 44.83 | 45 | 56 | 69 | 78 | 37.25 | 82 | 85
2033 | 1759 | 269.1 | 49.7 | 81.1 | 95 | 70 | 54.9 | 185.4 | 95.1 | 215.7 | 198.4 | 42.9 | 11.6 | 30 | 0.058 | 104.1 | 30.1 | 15.301 | 452.8 | 204 | 199.5 | 98.8 | 37.9 | 0.658 |  |  | 99.1 | 750.3 | 0.993 | -8 | 56.08 | 97 | 28 | 0.999 | 174.51 | 196 | 8900 | 201.45 | 48.18 | -46.81 | 16.62 | 43.65 | 41.04 | 44.83 | 45 | 56 | 69 | 78 | 37.25 | 85 | 80
2034 | 1757 | 270.1 | 49.7 | 81.1 | 94.9 | 70 | 54.9 | 185.6 | 95.1 | 215.9 | 198 | 43 | 11.6 | 30 | 0.037 | 104.1 | 30.1 | 15.428 | 452 | 204 | 200.1 | 98.8 | 37.9 | 0.66 |  |  | 99.1 | 750.3 | 0.994 | -8 | 43.53 | 97 | 28 | 1.002 | 173.33 | 196 | 9190 | 201.77 | 48.07 | -47 | 16.94 | 43.53 | 41.13 | 44.92 | 45 | 56 | 69 | 78 | 37.25 | 83 | 76
2035 | 1754 | 270.7 | 49.4 | 81.1 | 94.9 | 70 | 54.9 | 185.9 | 95.1 | 216.3 | 197.4 | 43.1 | 11.6 | 30 | 0.028 | 104.1 | 30 | 15.535 | 452 | 204 | 200.2 | 98.8 | 37.9 | 0.661 |  |  | 99.1 | 750.3 | 0.991 | -8 | 41.96 | 97 | 28 | 0.996 | 172.55 | 199 | 8600 | 199.52 | 46.69 | -47.06 | 17 | 43.68 | 41.12 | 45.23 | 45 | 56 | 69 | 78 | 37.25 | 81 | 84
2036 | 1747 | 267.7 | 49.5 | 81.1 | 94.9 | 70 | 55 | 185.6 | 95.1 | 215.7 | 197.6 | 43.1 | 11.6 | 30 | 0.039 | 104 | 30 | 15.473 | 453.1 | 204 | 199.7 | 98.8 | 37.9 | 0.66 |  |  | 99.1 | 750.3 | 0.988 | -8 | 45.88 | 97 | 28 | 1.001 | 173.33 | 195 | 8700 | 200.16 | 47.55 | -47 | 16.88 | 43.72 | 41.12 | 45.44 | 45 | 56 | 69 | 78 | 37.25 | 86 | 82
2037 | 1752 | 269.2 | 49.3 | 81.1 | 94.9 | 70 | 55 | 185.5 | 95.1 | 215.7 | 198.2 | 43.2 | 11.6 | 30 | 0.046 | 104.1 | 30 | 15.451 | 451.6 | 204 | 199.8 | 98.8 | 37.9 | 0.661 |  |  | 99.2 | 750.4 | 0.984 | -8 | 55.29 | 97 | 28 | 0.997 | 173.73 | 199 | 8800 | 196.61 | 47.62 | -47.06 | 17.19 | 43.71 | 41.01 | 45.44 | 45 | 56 | 69 | 78 | 37.25 | 85 | 82
2038 | 1764 | 272.3 | 50.8 | 81.1 | 95 | 70 | 55 | 185.9 | 95.1 | 216.4 | 197.8 | 43.2 | 11.6 | 30 | 0.033 | 104.1 | 30 | 15.504 | 451 | 204 | 200.2 | 98.8 | 37.9 | 0.663 |  |  | 99.2 | 750.4 | 0.99 | -8 | 40.39 | 97 | 28 | 1.009 | 173.33 | 196 | 9020 | 199.52 | 46.84 | -47 | 17 | 43.7 | 41 | 45.23 | 45 | 56 | 69 | 78 | 37.25 | 82 | 85
2039 | 1750 | 271.5 | 49.2 | 81.1 | 95 | 70 | 55 | 185.9 | 95.1 | 216.1 | 197.3 | 43.1 | 11.6 | 30 | 0.033 | 104.1 | 30 | 15.544 | 451.5 | 204 | 199.9 | 98.8 | 37.9 | 0.661 |  |  | 99.1 | 750.4 | 0.989 | -8 | 43.53 | 97 | 28 | 0.99 | 172.94 | 195 | 8750 | 196.93 | 48.01 | -46.94 | 17.06 | 43.43 | 40.95 | 45.33 | 45 | 56 | 69 | 78 | 37.25 | 84 | 89
2040 | 1747 | 269.7 | 49.2 | 81.1 | 95 | 70 | 55 | 185.4 | 95.1 | 215.6 | 197.7 | 43.1 | 11.6 | 30 | 0.049 | 104 | 30 | 15.429 | 452.6 | 204 | 199.4 | 98.8 | 37.9 | 0.662 |  |  | 99.2 | 750.3 | 0.988 | -8 | 54.51 | 97 | 28 | 0.998 | 173.33 | 202 | 8920 | 199.84 | 47.28 | -47 | 16.75 | 43.44 | 40.97 | 45.33 | 45 | 56 | 69 | 78 | 37.25 | 85 | 78
2041 | 1749 | 269.3 | 49.6 | 81.1 | 95 | 70 | 55 | 185.3 | 95.1 | 215.4 | 198 | 43.1 | 11.6 | 30 | 0.051 | 104 | 30 | 15.433 | 453 | 204 | 199.6 | 98.8 | 37.9 | 0.661 |  |  | 99.1 | 750.3 | 0.993 | -8 | 52.55 | 97 | 28 | 1.003 | 174.12 | 202 | 8770 | 196.93 | 47.96 | -46.94 | 16.81 | 43.63 | 40.93 | 45.12 | 45 | 56 | 69 | 78 | 37.25 | 87 | 84
2042 | 1755 | 271.6 | 49.7 | 81.1 | 95 | 70 | 55 | 185.7 | 95.1 | 216 | 197.8 | 43 | 11.6 | 30 | 0.035 | 104.1 | 30 | 15.401 | 452.7 | 204 | 199.8 | 98.8 | 37.9 | 0.663 |  |  | 99.2 | 750.3 | 0.994 | -8 | 41.96 | 97 | 28 | 1.007 | 173.73 | 200 | 8770 | 197.25 | 47.26 | -47.06 | 16.81 | 43.62 | 41.02 | 44.92 | 45 | 56 | 69 | 78 | 37.25 | 84 | 82
2043 | 1747 | 270.1 | 49.3 | 81.1 | 94.9 | 70 | 55 | 185.4 | 95.1 | 215.6 | 196.9 | 43 | 11.6 | 30 | 0.038 | 104 | 30 | 15.442 | 452.2 | 204 | 199.3 | 98.8 | 37.9 | 0.659 |  |  | 99.2 | 750.3 | 0.989 | -8 | 43.14 | 97 | 28 | 1.014 | 172.55 | 195 | 8530 | 198.54 | 46.8 | -46.94 | 17 | 43.66 | 40.95 | 45.03 | 45 | 56 | 69 | 78 | 37.25 | 86 | 85
2044 | 1750 | 269.7 | 49.5 | 81.1 | 95 | 70 | 55 | 185.5 | 95.1 | 215.6 | 197.3 | 43 | 11.6 | 30 | 0.051 | 104 | 30 | 15.337 | 449.9 | 204 | 198.9 | 98.8 | 37.9 | 0.659 |  |  | 99.2 | 750.3 | 0.987 | -8 | 55.29 | 97 | 28 | 1 | 172.55 | 200 | 8950 | 196.61 | 47.16 | -46.94 | 17 | 43.76 | 41.09 | 45.12 | 45 | 56 | 69 | 78 | 37.25 | 81 | 83
2045 | 1753 | 270.4 | 49.9 | 81.1 | 95 | 70 | 55.1 | 185.6 | 95.1 | 215.8 | 197.6 | 43 | 11.6 | 29.9 | 0.048 | 104 | 30 | 15.43 | 448.4 | 204 | 199.1 | 98.8 | 37.9 | 0.659 |  |  | 99.2 | 750.4 | 0.989 | -8 | 50.98 | 97 | 28 | 1.017 | 173.33 | 195 | 8510 | 199.84 | 47.77 | -47.06 | 17.12 | 43.68 | 41.04 | 45.03 | 45 | 56 | 69 | 78 | 37.25 | 85 | 87
2046 | 1760 | 272.7 | 50.8 | 81.1 | 94.9 | 70 | 55.1 | 185.6 | 95.1 | 216 | 197.1 | 43 | 11.6 | 29.9 | 0.041 | 104.1 | 30 | 15.508 | 446.8 | 204 | 199 | 98.8 | 37.9 | 0.66 |  |  | 99.1 | 750.3 | 0.986 | -8 | 45.1 | 97 | 28 | 1.005 | 172.55 | 199 | 8950 | 197.91 | 46.64 | -47.06 | 17.12 | 43.48 | 41.06 | 44.92 | 45 | 56 | 69 | 78 | 37.25 | 87 | 85
2047 | 1746 | 271.2 | 49 | 81.1 | 94.9 | 70 | 55.1 | 185.7 | 95.1 | 215.8 | 196.2 | 43 | 11.6 | 29.9 | 0.049 | 104 | 30 | 15.527 | 448.7 | 204 | 198.3 | 98.8 | 37.9 | 0.658 |  |  | 99.2 | 750.2 | 0.995 | -8 | 44.71 | 97 | 28 | 0.997 | 171.76 | 195 | 8480 | 196.93 | 47.2 | -47 | 17.06 | 43.62 | 41.05 | 45.03 | 45 | 56 | 69 | 78 | 36.86 | 86 | 79
2048 | 1745 | 268.9 | 49 | 81.1 | 94.8 | 70 | 55.1 | 185.3 | 95.1 | 215.4 | 196.5 | 43 | 11.6 | 29.9 | 0.069 | 103.9 | 30 | 15.313 | 449.3 | 204 | 197.7 | 98.8 | 37.9 | 0.655 |  |  | 99.1 | 750.1 | 0.991 | -8 | 58.82 | 97 | 28 | 0.99 | 172.55 | 193 | 8290 | 194.36 | 47.85 | -46.94 | 16.88 | 43.65 | 41.11 | 45.12 | 45 | 56 | 69 | 78 | 37.25 | 86 | 78
2049 | 1745 | 268.9 | 49 | 81.1 | 94.9 | 70 | 55.1 | 185.3 | 95.1 | 215.5 | 197 | 42.9 | 11.6 | 29.9 | 0.076 | 103.9 | 30 | 15.22 | 450.3 | 204 | 197.8 | 98.8 | 37.9 | 0.655 |  |  | 99.1 | 749.9 | 0.991 | -8 | 59.22 | 97 | 28 | 0.993 | 172.55 | 192 | 9510 | 197.59 | 47.69 | -46.75 | 16.81 | 43.68 | 41.04 | 45.03 | 45 | 56 | 69 | 78 | 37.25 | 84 | 79
2050 | 1750 | 268.4 | 49.2 | 81.1 | 94.9 | 70 | 55.1 | 185.1 | 95.1 | 215.2 | 197.5 | 42.9 | 11.6 | 29.9 | 0.071 | 103.9 | 30 | 15.213 | 451.1 | 204 | 198.4 | 98.8 | 37.9 | 0.656 |  |  | 99.2 | 749.7 | 0.992 | -8 | 55.69 | 97 | 28 | 1.008 | 173.73 | 193 | 9070 | 196.93 | 47.61 | -46.88 | 17 | 43.82 | 41.17 | 44.72 | 45 | 56 | 69 | 78 | 37.25 | 83 | 83
2051 | 1753 | 269.1 | 49.5 | 81.1 | 94.9 | 70 | 55.1 | 185.1 | 95.1 | 215.3 | 197.4 | 42.9 | 11.6 | 29.9 | 0.051 | 104 | 30 | 15.262 | 450.9 | 204 | 199 | 98.8 | 37.9 | 0.659 |  |  | 99.1 | 749.7 | 0.989 | -8 | 47.06 | 97 | 28 | 0.998 | 173.33 | 198 | 8260 | 196.61 | 47.56 | -47.06 | 17 | 43.75 | 40.97 | 44.72 | 45 | 56 | 69 | 78 | 37.25 | 83 | 81
2052 | 1759 | 271.2 | 50.6 | 81.1 | 94.9 | 70 | 55.1 | 185.6 | 95.1 | 215.8 | 196.9 | 42.9 | 11.6 | 29.9 | 0.039 | 104 | 30 | 15.353 | 451.4 | 204 | 199.2 | 98.8 | 37.9 | 0.661 |  |  | 99.1 | 749.6 | 0.993 | -8 | 44.31 | 97 | 28 | 1.002 | 172.94 | 199 | 9070 | 200.16 | 47.55 | -46.88 | 17.06 | 43.74 | 41.13 | 44.83 | 45 | 56 | 69 | 78 | 37.25 | 85 | 82
2053 | 1752 | 270.2 | 50.1 | 81.1 | 94.9 | 70 | 55.1 | 185.6 | 95.1 | 215.7 | 197.1 | 43 | 11.6 | 29.9 | 0.041 | 104 | 30 | 15.359 | 449.1 | 204 | 199.2 | 98.8 | 37.9 | 0.661 |  |  | 99.2 | 749.5 | 0.988 | -8 | 43.92 | 97 | 28 | 0.992 | 172.94 | 197 | 8800 | 200.16 | 47.65 | -47 | 16.94 | 43.6 | 41.14 | 45.23 | 45 | 56 | 69 | 78 | 37.25 | 88 | 82
2054 | 1750 | 270.1 | 49.5 | 81.1 | 95 | 70 | 55.1 | 185.5 | 95.1 | 215.6 | 197.4 | 43.1 | 11.6 | 29.9 | 0.047 | 104 | 30 | 15.403 | 448.4 | 204 | 199.2 | 98.8 | 37.9 | 0.661 |  |  | 99.2 | 749.4 | 0.987 | -8 | 47.06 | 97 | 28 | 1.001 | 172.94 | 198 | 8630 | 197.91 | 47.29 | -47.06 | 17.06 | 43.73 | 41.07 | 45.23 | 45 | 56 | 69 | 78 | 37.25 | 88 | 80
2055 | 1752 | 270.2 | 49.9 | 81.1 | 94.9 | 70 | 55.2 | 185.3 | 95.1 | 215.4 | 197.5 | 43.1 | 11.6 | 29.9 | 0.052 | 104 | 30 | 15.428 | 448.8 | 204 | 199.2 | 98.8 | 37.9 | 0.662 |  |  | 99.2 | 749.4 | 0.987 | -8 | 50.98 | 97 | 28 | 1.005 | 172.94 | 195 | 9800 | 200.16 | 47.27 | -46.81 | 17.12 | 43.67 | 41.08 | 45.23 | 45 | 56 | 69 | 78 | 37.25 | 88 | 78
2056 | 1747 | 269.6 | 49.2 | 81.1 | 94.8 | 70 | 55.2 | 185.1 | 95.1 | 215.2 | 197.5 | 43.1 | 11.6 | 30 | 0.046 | 104 | 30 | 15.428 | 448.7 | 204 | 199.4 | 98.8 | 37.9 | 0.662 |  |  | 99.2 | 749.5 | 0.992 | -8 | 47.45 | 97 | 28 | 0.993 | 173.33 | 195 | 8820 | 199.18 | 47.48 | -47.06 | 17.19 | 43.69 | 40.96 | 45.23 | 45 | 56 | 69 | 78 | 37.25 | 88 | 80
2057 | 1757 | 270.6 | 50.5 | 81.1 | 94.9 | 70 | 55.2 | 185.2 | 95.1 | 215.5 | 197.4 | 43.1 | 11.6 | 30 | 0.04 | 104 | 30 | 15.459 | 448.2 | 204 | 199.3 | 98.8 | 37.9 | 0.663 |  |  | 99.2 | 749.6 | 0.993 | -8 | 45.88 | 97 | 28 | 1.003 | 172.94 | 195 | 8240 | 199.52 | 47.78 | -47 | 17.19 | 43.84 | 41.01 | 45.12 | 45 | 56 | 69 | 78 | 37.25 | 85 | 85
2058 | 1752 | 270.8 | 50.5 | 81.1 | 94.9 | 70 | 55.2 | 185.4 | 95.1 | 215.7 | 197 | 43.1 | 11.6 | 29.9 | 0.037 | 104 | 30 | 15.472 | 448.9 | 204 | 199.1 | 98.8 | 37.9 | 0.662 |  |  | 99.2 | 749.7 | 0.991 | -8 | 47.06 | 97 | 28 | 0.998 | 172.16 | 199 | 9140 | 197.91 | 46.72 | -47.06 | 17.12 | 43.82 | 41.06 | 45.12 | 45 | 56 | 69 | 78 | 37.25 | 86 | 85
2059 | 1750 | 269.3 | 49.9 | 81.1 | 94.9 | 70 | 55.2 | 185.4 | 95.1 | 215.5 | 197.1 | 43.1 | 11.6 | 29.9 | 0.045 | 104 | 30 | 15.402 | 449.1 | 204 | 199 | 98.8 | 37.9 | 0.661 |  |  | 99.2 | 749.8 | 0.992 | -8 | 50.2 | 97 | 28 | 0.993 | 173.33 | 197 | 8360 | 199.52 | 47.78 | -47.06 | 17.12 | 43.74 | 41.12 | 45.12 | 45 | 56 | 69 | 78 | 37.25 | 88 | 84
2060 | 1746 | 269.4 | 49 | 81.1 | 95 | 70 | 55.2 | 185.4 | 95.1 | 215.4 | 196.7 | 43.1 | 11.6 | 29.9 | 0.045 | 104 | 30 | 15.429 | 450.5 | 204 | 199 | 98.8 | 37.9 | 0.659 |  |  | 99.1 | 749.9 | 0.994 | -8 | 47.45 | 97 | 28 | 1.004 | 172.94 | 194 | 9070 | 199.52 | 46.76 | -47.12 | 17.19 | 43.28 | 41.01 | 45.12 | 45 | 56 | 69 | 78 | 37.25 | 84 | 84
2061 | 1745 | 268.2 | 49.1 | 81.1 | 94.9 | 70 | 55.2 | 185.2 | 95 | 215.1 | 196.6 | 43.1 | 11.6 | 29.9 | 0.055 | 103.9 | 30 | 15.298 | 450.4 | 204 | 198.4 | 98.8 | 37.9 | 0.656 |  |  | 99.1 | 749.9 | 0.992 | -8 | 56.86 | 97 | 28 | 0.998 | 172.55 | 199 | 8260 | 195 | 47.73 | -47.06 | 16.94 | 43.68 | 41.05 | 45.12 | 45 | 56 | 69 | 78 | 37.25 | 83 | 79
2062 | 1751 | 268.2 | 49.9 | 81.2 | 94.9 | 70 | 55.2 | 185 | 95 | 215 | 197.2 | 43 | 11.6 | 29.9 | 0.062 | 103.9 | 30 | 15.267 | 450 | 204 | 198.5 | 98.8 | 37.9 | 0.656 |  |  | 99.1 | 749.9 | 0.991 | -8 | 53.73 | 97 | 28 | 1.005 | 173.73 | 202 | 8850 | 197.27 | 47.87 | -46.94 | 16.88 | 43.62 | 40.98 | 45.03 | 45 | 56 | 69 | 78 | 37.25 | 83 | 77
2063 | 1754 | 269.7 | 49.6 | 81.2 | 94.9 | 70 | 55.2 | 185.3 | 95 | 215.5 | 197.2 | 42.9 | 11.6 | 29.9 | 0.049 | 104 | 30 | 15.336 | 449.9 | 204 | 198.9 | 98.8 | 37.9 | 0.659 |  |  | 99.2 | 750 | 0.994 | -8 | 45.88 | 97 | 28 | 1.003 | 173.73 | 194 | 8530 | 198.23 | 48 | -47.06 | 16.88 | 43.55 | 41.01 | 44.92 | 45 | 56 | 69 | 78 | 37.25 | 85 | 83
2064 | 1747 | 269.4 | 49.2 | 81.2 | 94.9 | 70 | 55.3 | 185.5 | 95 | 215.7 | 196.8 | 42.9 | 11.6 | 29.9 | 0.044 | 104 | 30 | 15.423 | 449.3 | 204 | 199 | 98.8 | 37.9 | 0.659 |  |  | 99.2 | 750 | 0.987 | -8 | 45.88 | 97 | 28 | 1.011 | 172.55 | 195 | 8460 | 200.16 | 46.65 | -47 | 16.88 | 43.39 | 40.96 | 44.92 | 45 | 56 | 69 | 78 | 37.25 | 85 | 87
2065 | 1754 | 270.1 | 49.7 | 81.2 | 94.9 | 70 | 55.3 | 185.4 | 95 | 215.6 | 196.4 | 42.9 | 11.6 | 29.9 | 0.046 | 104 | 30 | 15.399 | 448.9 | 204 | 198.4 | 98.8 | 37.9 | 0.66 |  |  | 99.2 | 750 | 0.986 | -8 | 48.24 | 97 | 28 | 1.007 | 172.16 | 198 | 8310 | 194.68 | 46.57 | -46.94 | 16.94 | 43.67 | 41.13 | 45.03 | 45 | 56 | 69 | 78 | 37.25 | 85 | 82
2066 | 1748 | 269.6 | 49 | 81.2 | 94.9 | 70 | 55.3 | 185.5 | 95 | 215.6 | 196.2 | 42.9 | 11.6 | 29.9 | 0.046 | 104 | 30 | 15.416 | 448.1 | 204 | 198.3 | 98.8 | 37.9 | 0.659 |  |  | 99.1 | 750 | 0.991 | -8 | 44.71 | 97 | 28 | 0.992 | 172.16 | 196 | 8800 | 197.25 | 46.69 | -47 | 17.12 | 43.67 | 41.17 | 45.12 | 45 | 56 | 69 | 78 | 36.86 | 83 | 86
2067 | 1747 | 267.8 | 49 | 81.2 | 94.9 | 70 | 55.3 | 185.1 | 95 | 215.2 | 196.4 | 43 | 11.6 | 29.9 | 0.061 | 103.9 | 30 | 15.317 | 449 | 204 | 197.9 | 98.8 | 37.9 | 0.657 |  |  | 99.2 | 750 | 0.989 | -8 | 52.16 | 97 | 28 | 1.009 | 172.55 | 201 | 8040 | 195 | 47.02 | -46.94 | 16.94 | 43.67 | 41.02 | 45.12 | 45 | 56 | 69 | 78 | 37.25 | 84 | 85
2068 | 1741 | 266.2 | 48.6 | 81.1 | 94.9 | 70 | 55.3 | 185.3 | 95 | 215.3 | 197.1 | 42.9 | 11.6 | 29.9 | 0.071 | 103.9 | 30 | 15.282 | 448.7 | 204 | 198.1 | 98.8 | 37.9 | 0.655 |  |  | 99.2 | 750.1 | 0.983 | -8 | 58.82 | 97 | 28 | 0.996 | 172.55 | 192 | 9210 | 195 | 47.28 | -46.81 | 16.88 | 43.61 | 41.02 | 45.12 | 45 | 56 | 69 | 78 | 37.25 | 85 | 77
2069 | 1744 | 266.3 | 48.6 | 81.1 | 95 | 70 | 55.3 | 185.4 | 95 | 215.5 | 197.3 | 42.9 | 11.6 | 29.9 | 0.065 | 103.9 | 30 | 15.287 | 448.4 | 204 | 198.5 | 98.8 | 37.9 | 0.656 |  |  | 99.2 | 750.1 | 0.994 | -8 | 48.63 | 97 | 28 | 0.997 | 173.33 | 194 | 8750 | 199.84 | 47.77 | -47 | 16.88 | 43.73 | 41.02 | 44.83 | 45 | 56 | 69 | 78 | 37.25 | 85 | 76
2070 | 1753 | 267.6 | 49.4 | 81.1 | 95 | 70 | 55.3 | 185.5 | 95 | 215.7 | 197.3 | 42.9 | 11.6 | 29.9 | 0.058 | 104 | 30 | 15.321 | 448.1 | 204 | 198.8 | 98.8 | 37.9 | 0.658 |  |  | 99.2 | 750.2 | 0.986 | -8 | 52.16 | 97 | 28 | 1.004 | 173.33 | 198 | 8680 | 197.59 | 47.68 | -46.75 | 16.81 | 43.71 | 41 | 44.83 | 45 | 56 | 69 | 78 | 37.25 | 88 | 77
2071 | 1758 | 270.1 | 49.9 | 81.1 | 95 | 70 | 55.3 | 186 | 95 | 216.3 | 197 | 42.9 | 11.6 | 29.9 | 0.045 | 104 | 30 | 15.407 | 446 | 204 | 199.1 | 98.8 | 37.9 | 0.659 |  |  | 99.2 | 750.2 | 0.989 | -8 | 45.88 | 97 | 28 | 0.999 | 172.55 | 196 | 8800 | 198.23 | 47.07 | -47 | 16.88 | 43.79 | 41.11 | 44.92 | 45 | 56 | 69 | 78 | 37.25 | 86 | 85
2072 | 1755 | 270.3 | 49.8 | 81.1 | 95 | 70 | 55.3 | 186 | 95 | 216.2 | 196.3 | 43 | 11.6 | 29.9 | 0.038 | 104 | 30 | 15.402 | 447 | 204 | 198.7 | 98.8 | 37.9 | 0.659 |  |  | 99.1 | 750.2 | 0.99 | -8 | 41.96 | 97 | 28 | 0.992 | 172.16 | 194 | 9040 | 199.52 | 46.76 | -47 | 17 | 43.83 | 41.08 | 45.23 | 45 | 56 | 69 | 78 | 37.25 | 87 | 84
2073 | 1751 | 269.7 | 49.6 | 81.1 | 94.9 | 70 | 55.3 | 185.7 | 95 | 215.8 | 196.5 | 43.1 | 11.6 | 29.9 | 0.046 | 104 | 30 | 15.353 | 447.9 | 204 | 198.4 | 98.8 | 37.9 | 0.658 |  |  | 99.2 | 750.1 | 0.993 | -8 | 49.41 | 97 | 28 | 1.005 | 172.94 | 199 | 8680 | 195 | 46.73 | -46.94 | 17.12 | 43.68 | 41.1 | 45.33 | 45 | 56 | 69 | 78 | 37.25 | 87 | 86
2074 | 1758 | 271.4 | 50 | 81.1 | 94.8 | 70 | 55.3 | 185.8 | 95 | 216.1 | 196.7 | 43.1 | 11.6 | 29.9 | 0.047 | 104 | 30 | 15.386 | 448.2 | 204 | 198.4 | 98.8 | 37.9 | 0.659 |  |  | 99.1 | 750.1 | 0.992 | -8 | 50.98 | 97 | 28 | 1.01 | 172.16 | 193 | 8970 | 197.91 | 47.97 | -47 | 16.88 | 43.64 | 41.14 | 45.23 | 45 | 56 | 69 | 78 | 37.25 | 88 | 83
2075 | 1749 | 270 | 49.2 | 81.1 | 94.9 | 70 | 55.3 | 185.7 | 95 | 215.8 | 196.4 | 43.1 | 11.6 | 29.9 | 0.046 | 104 | 30 | 15.444 | 449.9 | 204 | 198.4 | 98.8 | 37.9 | 0.659 |  |  | 99.2 | 750 | 0.993 | -8 | 44.31 | 97 | 28 | 0.998 | 172.55 | 195 | 8430 | 196.61 | 47.76 | -47 | 17.12 | 43.84 | 41.04 | 45.12 | 45 | 56 | 69 | 78 | 36.86 | 87 | 80
2076 | 1743 | 267.3 | 48.8 | 81.1 | 94.9 | 70 | 55.3 | 185.1 | 95 | 214.9 | 196.7 | 43.1 | 11.6 | 29.9 | 0.061 | 103.9 | 30 | 15.372 | 448.9 | 204 | 198.1 | 98.8 | 37.9 | 0.657 |  |  | 99.2 | 750 | 0.989 | -8 | 57.65 | 97 | 28 | 0.997 | 172.55 | 195 | 8360 | 194.68 | 46.62 | -47 | 17 | 43.7 | 41.16 | 45.12 | 45 | 56 | 69 | 78 | 37.25 | 84 | 81
2077 | 1749 | 267.3 | 49.5 | 81.1 | 94.9 | 70 | 55.3 | 185 | 95 | 215.1 | 197.2 | 43 | 11.6 | 29.9 | 0.064 | 104 | 30 | 15.376 | 449.2 | 204 | 198.3 | 98.8 | 37.9 | 0.657 |  |  | 99.2 | 750.1 | 0.987 | -8 | 57.65 | 97 | 28 | 0.992 | 171.37 | 202 | 9040 | 197.59 | 47.86 | -47 | 17.12 | 43.77 | 41.08 | 44.92 | 45 | 56 | 69 | 78 | 37.25 | 85 | 82
2078 | 1753 | 269.6 | 49.6 | 81.1 | 94.9 | 70 | 55.3 | 185.7 | 95 | 215.9 | 196.5 | 43 | 11.6 | 29.9 | 0.045 | 104 | 30 | 15.428 | 448.7 | 204 | 198.8 | 98.8 | 37.9 | 0.657 |  |  | 99.1 | 750.1 | 0.995 | -8 | 41.57 | 97 | 28 | 1.011 | 172.16 | 195 | 9040 | 198.86 | 46.52 | -47.06 | 17.06 | 43.65 | 41.06 | 44.83 | 45 | 56 | 69 | 78 | 37.25 | 87 | 83
2079 | 1753 | 270.3 | 49.6 | 81.1 | 94.9 | 70 | 55.3 | 185.8 | 95 | 216 | 196.4 | 43 | 11.6 | 29.9 | 0.044 | 104 | 30 | 15.4 | 449.1 | 204 | 198.5 | 98.8 | 37.9 | 0.657 |  |  | 99.1 | 750.1 | 0.991 | -8 | 45.49 | 97 | 28 | 0.997 | 171.76 | 194 | 9970 | 196.61 | 47.7 | -46.94 | 16.81 | 43.62 | 40.95 | 44.92 | 45 | 56 | 69 | 78 | 37.25 | 87 | 83
2080 | 1748 | 269.1 | 48.9 | 81.1 | 94.8 | 70 | 55.3 | 185.5 | 94.9 | 215.6 | 196.2 | 43 | 11.6 | 29.9 | 0.046 | 104 | 30 | 15.326 | 450 | 204 | 198.4 | 98.8 | 37.9 | 0.656 |  |  | 99.1 | 750 | 0.99 | -8 | 46.67 | 97 | 28 | 1.009 | 171.76 | 199 | 8530 | 197.25 | 47.21 | -47 | 16.88 | 43.55 | 40.93 | 45.12 | 45 | 56 | 69 | 78 | 37.25 | 85 | 88
2081 | 1749 | 268.7 | 49.3 | 81.1 | 94.9 | 70 | 55.4 | 185.4 | 94.9 | 215.5 | 196.3 | 43 | 11.6 | 29.9 | 0.046 | 104 | 30 | 15.286 | 450.3 | 204 | 198.3 | 98.8 | 37.9 | 0.658 |  |  | 99.1 | 750 | 0.994 | -8 | 45.88 | 97 | 28 | 1.004 | 172.55 | 199 | 8310 | 197.59 | 47.26 | -47.06 | 17 | 43.53 | 41.08 | 45.12 | 45 | 56 | 69 | 78 | 37.25 | 84 | 83
2082 | 1750 | 269.8 | 49.1 | 81.1 | 94.9 | 70 | 55.4 | 185.5 | 94.9 | 215.7 | 196.3 | 43 | 11.6 | 29.9 | 0.042 | 104 | 30 | 15.305 | 450.5 | 204 | 198.4 | 98.8 | 37.9 | 0.659 |  |  | 99.2 | 749.9 | 0.994 | -8 | 46.67 | 97 | 28 | 0.996 | 172.55 | 196 | 8730 | 198.23 | 46.77 | -47.06 | 16.94 | 43.54 | 41.02 | 45.12 | 45 | 56 | 69 | 78 | 37.25 | 84 | 80
2083 | 1745 | 267.9 | 49.1 | 81.1 | 94.8 | 70 | 55.4 | 185.2 | 95 | 215.2 | 196.3 | 43 | 11.6 | 29.9 | 0.049 | 104 | 30 | 15.355 | 450.6 | 204 | 198.3 | 98.8 | 37.9 | 0.656 |  |  | 99.1 | 749.9 | 0.988 | -8 | 46.27 | 97 | 28 | 0.992 | 172.16 | 194 | 7970 | 195 | 46.66 | -46.88 | 16.81 | 43.6 | 40.96 | 45.12 | 45 | 56 | 69 | 78 | 37.25 | 85 | 79
2084 | 1749 | 268.7 | 49.2 | 81.1 | 94.9 | 70 | 55.4 | 185.3 | 94.9 | 215.5 | 196.9 | 43 | 11.6 | 29.9 | 0.059 | 104 | 30 | 15.341 | 449.8 | 204 | 198.1 | 98.8 | 37.9 | 0.657 |  |  | 99.1 | 749.9 | 0.993 | -8 | 56.86 | 97 | 28 | 1.003 | 172.94 | 202 | 8680 | 197.27 | 47.24 | -46.94 | 16.75 | 43.67 | 41.12 | 45.12 | 45 | 56 | 69 | 78 | 37.25 | 83 | 82
2085 | 1742 | 267.1 | 48.3 | 81.1 | 94.9 | 70 | 55.4 | 185.1 | 94.9 | 215 | 197.2 | 43 | 11.6 | 29.9 | 0.061 | 104 | 30 | 15.344 | 448.7 | 204 | 198.5 | 98.8 | 37.9 | 0.657 |  |  | 99.1 | 749.8 | 0.997 | -8 | 50.2 | 97 | 28 | 0.997 | 173.33 | 202 | 9340 | 197.91 | 47.77 | -47 | 16.94 | 43.73 | 41 | 44.92 | 45 | 56 | 69 | 78 | 37.25 | 85 | 87
2086 | 1750 | 267.8 | 49.2 | 81.1 | 95 | 70 | 55.4 | 185 | 94.9 | 215 | 197.1 | 42.9 | 11.6 | 29.9 | 0.06 | 104 | 30 | 15.319 | 447.6 | 204 | 198.4 | 98.8 | 37.9 | 0.657 |  |  | 99.1 | 749.9 | 0.993 | -8 | 52.55 | 97 | 28 | 1.019 | 172.55 | 198 | 8360 | 196.93 | 46.69 | -46.75 | 16.94 | 43.66 | 41.02 | 44.83 | 45 | 56 | 69 | 78 | 37.25 | 85 | 85
2087 | 1751 | 269.4 | 49.1 | 81.1 | 94.9 | 70 | 55.5 | 185.6 | 94.9 | 215.8 | 196.9 | 42.9 | 11.6 | 29.9 | 0.053 | 104 | 30 | 15.415 | 447.9 | 204 | 198.6 | 98.8 | 37.9 | 0.66 |  |  | 99.1 | 749.9 | 0.99 | -8 | 52.94 | 97 | 28 | 1.004 | 172.94 | 195 | 9340 | 197.25 | 46.74 | -46.88 | 16.88 | 43.7 | 41.09 | 44.83 | 45 | 56 | 69 | 78 | 37.25 | 84 | 84
2088 | 1740 | 265.9 | 48.4 | 81.1 | 94.9 | 70 | 55.5 | 185.1 | 94.9 | 215.1 | 196.5 | 42.9 | 11.6 | 29.9 | 0.062 | 103.9 | 30 | 15.323 | 448.5 | 204 | 198.1 | 98.8 | 37.9 | 0.657 |  |  | 99.1 | 750.1 | 0.994 | -8 | 57.25 | 97 | 28 | 0.995 | 172.55 | 195 | 8750 | 196.61 | 47.36 | -46.94 | 17 | 43.72 | 41.04 | 44.92 | 45 | 56 | 69 | 78 | 37.25 | 86 | 83
2089 | 1748 | 265.6 | 49.2 | 81.1 | 94.9 | 70 | 55.5 | 185.1 | 94.9 | 215.1 | 197.1 | 42.9 | 11.6 | 29.9 | 0.072 | 103.9 | 30 | 15.24 | 447.6 | 204 | 198.1 | 98.8 | 37.9 | 0.657 |  |  | 99.1 | 750.2 | 0.988 | -8 | 57.65 | 97 | 28 | 1.003 | 172.16 | 202 | 8330 | 194.68 | 47.87 | -46.81 | 16.94 | 43.77 | 41.15 | 44.92 | 45 | 56 | 69 | 78 | 37.25 | 84 | 79
2090 | 1751 | 266.6 | 48.9 | 81.1 | 94.9 | 70 | 55.5 | 185.3 | 94.9 | 215.4 | 197.7 | 42.9 | 11.6 | 29.9 | 0.067 | 104 | 30 | 15.304 | 447 | 204 | 198.7 | 98.8 | 37.9 | 0.658 |  |  | 99.1 | 750.3 | 0.991 | -8 | 58.43 | 97 | 28 | 1.003 | 172.16 | 194 | 7870 | 199.84 | 45.79 | -46.88 | 16.88 | 43.77 | 41.17 | 44.83 | 45 | 56 | 69 | 78 | 37.25 | 84 | 81
2091 | 1763 | 269 | 50.2 | 81.2 | 94.9 | 70 | 55.5 | 185.6 | 94.9 | 216 | 197.6 | 42.9 | 11.6 | 29.9 | 0.051 | 104 | 30 | 15.34 | 446.9 | 204 | 199.2 | 98.8 | 37.9 | 0.66 |  |  | 99.1 | 750.4 | 0.996 | -8 | 52.16 | 97 | 28 | 0.999 | 172.94 | 200 | 8630 | 196.93 | 47.68 | -46.62 | 16.88 | 43.74 | 41.09 | 44.72 | 45 | 56 | 69 | 78 | 37.25 | 85 | 85
2092 | 1756 | 270.1 | 49.6 | 81.1 | 94.9 | 70 | 55.5 | 186.1 | 94.9 | 216.4 | 196.7 | 42.9 | 11.6 | 29.9 | 0.039 | 104 | 30 | 15.372 | 446.6 | 204 | 199.2 | 98.8 | 37.9 | 0.661 |  |  | 99.2 | 750.5 | 0.992 | -8 | 44.31 | 97 | 28 | 1.001 | 172.16 | 194 | 8210 | 199.84 | 46.51 | -46.94 | 16.94 | 43.73 | 40.98 | 45.03 | 45 | 56 | 69 | 78 | 37.25 | 85 | 87
2093 | 1760 | 271 | 50.3 | 81.1 | 94.9 | 70 | 55.5 | 186.1 | 95 | 216.6 | 197.2 | 43 | 11.6 | 29.9 | 0.045 | 104 | 30 | 15.385 | 446.8 | 204 | 198.9 | 98.8 | 37.9 | 0.663 |  |  | 99.2 | 750.5 | 0.992 | -8 | 54.12 | 97 | 28 | 1.015 | 173.33 | 195 | 9600 | 196.93 | 47.17 | -46.94 | 17.12 | 43.78 | 41.15 | 45.23 | 45 | 56 | 69 | 78 | 37.25 | 88 | 84
2094 | 1758 | 272.4 | 50 | 81.1 | 94.9 | 70 | 55.5 | 186.2 | 95 | 216.5 | 196.8 | 43.1 | 11.6 | 29.9 | 0.036 | 104.1 | 30 | 15.509 | 446.1 | 204 | 199.1 | 98.8 | 37.9 | 0.663 |  |  | 99.1 | 750.4 | 0.989 | -8 | 42.35 | 97 | 28 | 1.015 | 173.33 | 194 | 8070 | 197.25 | 46.66 | -47 | 17.06 | 43.8 | 41.08 | 45.23 | 45 | 56 | 69 | 78 | 36.86 | 85 | 85
2095 | 1758 | 272.4 | 50.8 | 81.1 | 94.9 | 70 | 55.5 | 186.1 | 95 | 216.4 | 197.1 | 43.1 | 11.6 | 29.9 | 0.04 | 104.1 | 30 | 15.51 | 446.5 | 204 | 199 | 98.8 | 37.9 | 0.663 |  |  | 99.1 | 750.2 | 0.989 | -8 | 48.24 | 97 | 28 | 1 | 173.33 | 198 | 8260 | 198.23 | 47.89 | -47 | 17 | 43.63 | 40.97 | 45.33 | 45 | 56 | 69 | 78 | 36.86 | 84 | 82
2096 | 1747 | 272 | 49.1 | 81.1 | 94.9 | 70 | 55.4 | 186.1 | 95 | 216.2 | 196.4 | 43.1 | 11.6 | 29.9 | 0.036 | 104 | 30 | 15.586 | 446.2 | 204 | 198.8 | 98.8 | 37.9 | 0.661 |  |  | 99.2 | 750.1 | 0.992 | -8 | 42.75 | 97 | 28 | 0.996 | 171.76 | 198 | 8430 | 198.23 | 47.21 | -47.06 | 17.12 | 43.69 | 40.99 | 45.23 | 45 | 56 | 69 | 78 | 36.86 | 85 | 78
2097 | 1746 | 269.4 | 49.5 | 81.1 | 94.9 | 70 | 55.4 | 185.3 | 95 | 215.3 | 196.6 | 43.1 | 11.6 | 29.9 | 0.058 | 103.9 | 30 | 15.433 | 447.5 | 204 | 198 | 98.8 | 37.9 | 0.658 |  |  | 99.1 | 749.9 | 0.989 | -8 | 57.65 | 97 | 28 | 1.006 | 172.55 | 197 | 8040 | 194.36 | 45.98 | -47 | 17.06 | 43.55 | 40.97 | 45.33 | 45 | 56 | 69 | 78 | 37.25 | 88 | 83
2098 | 1738 | 266.6 | 48.5 | 81.1 | 94.9 | 70 | 55.4 | 185.1 | 95 | 215.1 | 197 | 43 | 11.6 | 29.9 | 0.068 | 103.9 | 30 | 15.316 | 448.4 | 204 | 198.2 | 98.8 | 37.9 | 0.658 |  |  | 99.1 | 749.8 | 0.996 | -8 | 56.86 | 97 | 28 | 1.003 | 172.55 | 194 | 8900 | 198.23 | 46.68 | -47 | 16.88 | 43.65 | 41.01 | 45.12 | 45 | 56 | 69 | 78 | 36.86 | 86 | 82
2099 | 1741 | 265.3 | 48.7 | 81.1 | 94.9 | 70 | 55.4 | 185.1 | 94.9 | 215.1 | 197.4 | 42.9 | 11.6 | 29.9 | 0.073 | 103.9 | 30 | 15.249 | 447.8 | 204 | 198.3 | 98.8 | 37.9 | 0.657 |  |  | 99.1 | 749.8 | 0.991 | -8 | 55.69 | 97 | 28 | 0.996 | 173.33 | 203 | 8330 | 197.91 | 46.58 | -47.06 | 17.06 | 43.67 | 41.01 | 44.83 | 45 | 56 | 69 | 78 | 37.25 | 86 | 83
2100 | 1749 | 267.1 | 49.1 | 81.1 | 95 | 70 | 55.4 | 185.5 | 94.9 | 215.5 | 197.7 | 42.9 | 11.6 | 29.9 | 0.056 | 104 | 30 | 15.257 | 447.3 | 204 | 199.1 | 98.8 | 37.8 | 0.66 |  |  | 99.1 | 749.9 | 0.999 | -8 | 55.69 | 97 | 28 | 0.991 | 173.73 | 203 | 8140 | 197.91 | 46.68 | -47 | 17 | 43.73 | 40.94 | 44.72 | 45 | 56 | 69 | 78 | 37.25 | 84 | 87
2101 | 1752 | 269.2 | 49.1 | 81.1 | 95.1 | 70 | 55.3 | 185.8 | 94.9 | 216 | 196.8 | 42.9 | 11.6 | 29.9 | 0.038 | 104 | 30 | 15.34 | 447 | 204 | 199.3 | 98.8 | 37.8 | 0.66 |  |  | 99.1 | 750 | 0.991 | -8 | 41.57 | 97 | 28 | 1.011 | 172.16 | 194 | 9020 | 198.54 | 47.84 | -46.88 | 16.88 | 43.59 | 40.95 | 44.83 | 45 | 56 | 69 | 78 | 37.25 | 86 | 87
2102 | 1747 | 268.7 | 48.9 | 81.1 | 95 | 70 | 55.3 | 185.7 | 94.9 | 215.7 | 196.7 | 42.9 | 11.6 | 30 | 0.037 | 104 | 30 | 15.364 | 446.6 | 204 | 199.2 | 98.8 | 37.8 | 0.661 |  |  | 99.1 | 750 | 0.986 | -8 | 43.53 | 97 | 28 | 0.996 | 172.55 | 196 | 8650 | 198.54 | 46.76 | -47 | 16.94 | 43.59 | 40.83 | 44.92 | 45 | 56 | 69 | 78 | 37.25 | 86 | 80
2103 | 1750 | 268.2 | 49.1 | 81.1 | 95 | 70 | 55.3 | 185.4 | 94.9 | 215.4 | 197.3 | 43 | 11.6 | 30 | 0.048 | 104 | 30 | 15.363 | 447.2 | 204 | 198.9 | 98.8 | 37.9 | 0.66 |  |  | 99.1 | 750.1 | 0.989 | -8 | 57.25 | 97 | 28 | 1.001 | 173.33 | 202 | 8460 | 197.59 | 46.51 | -47 | 16.88 | 43.78 | 41.02 | 45.23 | 45 | 56 | 69 | 78 | 37.25 | 87 | 77
2104 | 1748 | 267.2 | 49.4 | 81.1 | 95.1 | 70 | 55.3 | 185.3 | 94.9 | 215.3 | 197.6 | 43 | 11.6 | 30 | 0.055 | 104 | 30 | 15.345 | 447.5 | 204 | 199.1 | 98.8 | 37.9 | 0.66 |  |  | 99.2 | 750.3 | 0.991 | -8 | 55.29 | 97 | 28 | 1.009 | 173.33 | 199 | 8990 | 196.61 | 46.85 | -46.94 | 16.94 | 43.59 | 40.94 | 45.03 | 45 | 56 | 69 | 78 | 37.25 | 86 | 78
2105 | 1750 | 269.2 | 49.1 | 81.1 | 95.1 | 70 | 55.3 | 185.8 | 95 | 216 | 196.9 | 43 | 11.6 | 30 | 0.046 | 104 | 30 | 15.406 | 447.2 | 204 | 198.9 | 98.8 | 37.9 | 0.662 |  |  | 99.2 | 750.4 | 0.989 | -8 | 43.14 | 97 | 28 | 0.993 | 172.94 | 196 | 8240 | 198.86 | 46.67 | -46.81 | 16.75 | 43.7 | 41.05 | 45.03 | 45 | 56 | 69 | 78 | 37.25 | 84 | 83
2106 | 1746 | 267.4 | 48.9 | 81.1 | 95.1 | 70 | 55.2 | 185.6 | 95 | 215.6 | 197.2 | 43 | 11.6 | 30 | 0.058 | 104 | 30 | 15.331 | 447.8 | 204 | 198.6 | 98.8 | 37.9 | 0.661 |  |  | 99.1 | 750.4 | 0.986 | -8 | 54.12 | 97 | 28 | 1.002 | 171.37 | 192 | 9340 | 196.61 | 46.74 | -47 | 17 | 43.73 | 41 | 45.12 | 45 | 56 | 69 | 78 | 37.25 | 87 | 80
2107 | 1745 | 266.5 | 48.7 | 81.1 | 95 | 70 | 55.2 | 185.5 | 95 | 215.6 | 197.7 | 43 | 11.6 | 30 | 0.061 | 104 | 30 | 15.351 | 450 | 204 | 198.9 | 98.8 | 37.9 | 0.66 |  |  | 99.1 | 750.5 | 0.994 | -8 | 50.2 | 97 | 28 | 0.991 | 173.73 | 194 | 8630 | 197.25 | 46.79 | -46.81 | 17 | 43.77 | 41.03 | 44.92 | 45 | 56 | 69 | 78 | 37.25 | 88 | 84
2108 | 1759 | 269.5 | 50.1 | 81.1 | 95 | 70 | 55.2 | 185.8 | 95 | 216 | 197.1 | 43 | 11.6 | 30 | 0.045 | 104 | 30 | 15.419 | 449.5 | 204 | 199 | 98.8 | 37.9 | 0.663 |  |  | 99.2 | 750.6 | 0.987 | -8 | 44.31 | 97 | 28 | 1.018 | 172.55 | 199 | 8190 | 197.59 | 47.7 | -47 | 16.88 | 43.52 | 41.08 | 44.92 | 45 | 56 | 69 | 78 | 37.25 | 85 | 89
2109 | 1758 | 271.6 | 50.2 | 81.1 | 95 | 70 | 55.2 | 186.2 | 95 | 216.6 | 196.6 | 43 | 11.6 | 30 | 0.035 | 104.1 | 30 | 15.511 | 449.8 | 204 | 199 | 98.8 | 37.9 | 0.664 |  |  | 99.1 | 750.6 | 0.987 | -8 | 42.75 | 97 | 28 | 1.011 | 172.55 | 193 | 9970 | 199.52 | 46.81 | -47 | 16.94 | 43.82 | 41.08 | 45.03 | 45 | 56 | 69 | 78 | 37.25 | 88 | 80
2110 | 1747 | 269.7 | 49.2 | 81.1 | 95 | 70 | 55.1 | 186 | 95 | 216.2 | 196.6 | 43 | 11.6 | 30 | 0.043 | 104 | 30 | 15.463 | 450.9 | 204 | 198.6 | 98.8 | 37.9 | 0.662 |  |  | 99.1 | 750.5 | 0.99 | -8 | 44.71 | 97 | 28 | 0.995 | 172.94 | 200 | 8410 | 197.27 | 46.96 | -47 | 17 | 43.62 | 41.16 | 45.23 | 45 | 56 | 69 | 78 | 37.25 | 84 | 79
2111 | 1743 | 267.6 | 48.4 | 81.1 | 95 | 70 | 55.1 | 185.3 | 95 | 215.2 | 196.6 | 43.1 | 11.6 | 30 | 0.062 | 103.9 | 30 | 15.311 | 451.8 | 204 | 198 | 98.8 | 37.9 | 0.66 |  |  | 99.1 | 750.5 | 0.987 | -8 | 57.25 | 97 | 28 | 0.994 | 172.55 | 198 | 8480 | 195.98 | 46.87 | -46.75 | 16.75 | 43.66 | 41.09 | 45.23 | 45 | 56 | 69 | 78 | 37.25 | 82 | 81
2112 | 1738 | 265 | 47.9 | 81.1 | 95 | 70 | 55.1 | 184.9 | 95 | 214.6 | 197.1 | 43 | 11.6 | 30 | 0.076 | 103.9 | 30 | 15.173 | 452.9 | 204 | 198 | 98.8 | 37.9 | 0.656 |  |  | 99.1 | 750.5 | 0.997 | -8 | 60 | 97 | 28 | 1.007 | 172.94 | 193 | 8920 | 197.27 | 48.01 | -46.75 | 16.94 | 43.87 | 41.24 | 45.03 | 45 | 56 | 69 | 78 | 37.25 | 87 | 82
2113 | 1746 | 265.4 | 48.7 | 81.1 | 95 | 70 | 55.1 | 185 | 95 | 214.9 | 197.7 | 43 | 11.6 | 30 | 0.066 | 104 | 30 | 15.221 | 451.8 | 204 | 198.7 | 98.8 | 37.9 | 0.658 |  |  | 99.1 | 750.6 | 0.992 | -8 | 54.51 | 97 | 28 | 0.992 | 173.33 | 202 | 8260 | 197.25 | 47.84 | -47 | 17.12 | 43.71 | 41.08 | 44.83 | 45 | 56 | 69 | 78 | 37.25 | 83 | 84
2114 | 1754 | 267.4 | 49.6 | 81.1 | 95 | 70 | 55.1 | 185.3 | 95 | 215.4 | 197.5 | 42.9 | 11.6 | 30 | 0.043 | 104 | 30 | 15.353 | 450.7 | 204 | 199.4 | 98.8 | 37.9 | 0.66 |  |  | 99.1 | 750.8 | 0.993 | -8 | 45.1 | 97 | 28 | 1.012 | 172.94 | 194 | 9920 | 197.25 | 48.02 | -47.06 | 16.94 | 43.88 | 41.12 | 44.92 | 45 | 56 | 69 | 78 | 37.25 | 83 | 83
2115 | 1764 | 271.1 | 51.1 | 81.1 | 95 | 70 | 55.1 | 186 | 94.9 | 216.3 | 197.1 | 43 | 11.6 | 30 | 0.029 | 104.1 | 30 | 15.55 | 450.1 | 204 | 199.7 | 98.8 | 37.9 | 0.663 |  |  | 99.1 | 750.9 | 0.987 | -8 | 42.35 | 97 | 28 | 0.995 | 172.55 | 198 | 8770 | 197.25 | 46.54 | -46.94 | 17 | 43.77 | 41.14 | 45.12 | 45 | 56 | 69 | 78 | 37.25 | 81 | 88
2116 | 1754 | 271.4 | 49.4 | 81.1 | 95.1 | 70 | 55.1 | 186.2 | 94.9 | 216.5 | 197 | 43 | 11.6 | 30 | 0.031 | 104.1 | 30 | 15.545 | 450.2 | 204 | 199.3 | 98.8 | 37.9 | 0.663 |  |  | 99.1 | 750.9 | 0.991 | -8 | 47.45 | 97 | 28 | 0.988 | 172.55 | 195 | 8770 | 199.18 | 47.21 | -47 | 16.88 | 43.35 | 41.04 | 45.33 | 45 | 56 | 69 | 78 | 36.86 | 84 | 81
2117 | 1745 | 268.1 | 48.9 | 81.1 | 95.1 | 70 | 55.1 | 185.5 | 94.9 | 215.4 | 197.4 | 43.1 | 11.6 | 30 | 0.048 | 104 | 30 | 15.462 | 450.8 | 204 | 199.1 | 98.8 | 37.9 | 0.662 |  |  | 99.1 | 750.8 | 0.993 | -8 | 48.24 | 97 | 28 | 1.003 | 173.33 | 194 | 8290 | 196.61 | 47.75 | -46.94 | 17.06 | 43.74 | 40.99 | 45.33 | 45 | 56 | 69 | 78 | 37.25 | 84 | 81
2118 | 1752 | 269.1 | 49.4 | 81.1 | 95 | 70 | 55.1 | 185.6 | 94.9 | 215.8 | 197.9 | 43.1 | 11.6 | 30 | 0.051 | 104 | 30 | 15.404 | 450.5 | 204 | 199.1 | 98.8 | 37.9 | 0.662 |  |  | 99.1 | 750.9 | 0.999 | -8 | 56.86 | 97 | 28 | 1 | 173.73 | 202 | 7770 | 198.23 | 47.7 | -46.94 | 17.06 | 43.74 | 40.94 | 45.23 | 45 | 56 | 69 | 78 | 37.25 | 84 | 79
2119 | 1751 | 269.4 | 49.3 | 81.1 | 95 | 70 | 55.1 | 185.6 | 94.9 | 215.7 | 197.7 | 43 | 11.6 | 30 | 0.044 | 104 | 30 | 15.42 | 450.4 | 204 | 199.5 | 98.8 | 37.9 | 0.661 |  |  | 99.1 | 750.8 | 0.99 | -8 | 45.1 | 97 | 28 | 0.997 | 172.94 | 195 | 9290 | 199.18 | 46.77 | -47.06 | 16.94 | 43.61 | 40.99 | 45.03 | 45 | 56 | 69 | 78 | 37.25 | 82 | 85
2120 | 1753 | 269.3 | 49.8 | 81.1 | 95 | 70 | 55.1 | 185.5 | 94.9 | 215.5 | 197.9 | 43 | 11.6 | 30 | 0.047 | 104 | 30 | 15.4 | 450.8 | 204 | 199.4 | 98.8 | 37.9 | 0.661 |  |  | 99.1 | 750.8 | 0.988 | -8 | 49.8 | 97 | 28 | 1.012 | 173.33 | 199 | 8580 | 199.84 | 46.51 | -47.06 | 16.94 | 43.47 | 40.86 | 45.12 | 45 | 56 | 69 | 78 | 37.25 | 84 | 80
2121 | 1757 | 270.9 | 50 | 81.1 | 95 | 70 | 55.1 | 185.7 | 94.9 | 216 | 197.3 | 43 | 11.6 | 30 | 0.038 | 104.1 | 30 | 15.454 | 450.6 | 204 | 199.3 | 98.8 | 37.9 | 0.66 |  |  | 99.1 | 750.8 | 0.993 | -8 | 45.88 | 97 | 28 | 1.008 | 173.33 | 194 | 8990 | 198.54 | 47.16 | -47 | 17.06 | 43.63 | 40.89 | 45.12 | 45 | 56 | 69 | 78 | 37.25 | 88 | 89
2122 | 1752 | 271.1 | 49.7 | 81.1 | 95.1 | 70 | 55.1 | 185.9 | 95 | 216.1 | 196.6 | 43.1 | 11.6 | 30 | 0.035 | 104 | 30 | 15.469 | 451.8 | 204 | 199 | 98.8 | 37.9 | 0.66 |  |  | 99.1 | 750.7 | 0.991 | -8 | 45.88 | 97 | 28 | 1.006 | 171.76 | 198 | 9090 | 197.59 | 47.11 | -47 | 17.12 | 43.5 | 40.88 | 45.23 | 45 | 56 | 69 | 78 | 37.25 | 85 | 86
2123 | 1746 | 270.1 | 48.8 | 81.1 | 95 | 70 | 55.1 | 185.5 | 95 | 215.6 | 197 | 43.1 | 11.6 | 30 | 0.052 | 104 | 30 | 15.341 | 452.9 | 204 | 198.5 | 98.8 | 37.9 | 0.659 |  |  | 99.1 | 750.6 | 0.988 | -8 | 56.86 | 97 | 28 | 1.013 | 172.94 | 193 | 8240 | 197.27 | 46.53 | -46.88 | 16.75 | 43.61 | 40.96 | 45.23 | 45 | 56 | 69 | 78 | 37.25 | 86 | 80
2124 | 1739 | 266.6 | 48.4 | 81.1 | 95.1 | 70 | 55.1 | 185 | 95 | 215 | 197.3 | 43 | 11.6 | 30 | 0.07 | 103.9 | 30 | 15.345 | 453 | 204 | 198.3 | 98.8 | 37.9 | 0.657 |  |  | 99.1 | 750.4 | 0.987 | -8 | 58.43 | 97 | 28 | 1.002 | 172.94 | 199 | 9190 | 197.27 | 46.84 | -46.75 | 16.88 | 43.7 | 40.99 | 45.12 | 45 | 56 | 69 | 78 | 37.25 | 84 | 80
2125 | 1746 | 266.5 | 48.8 | 81.1 | 95 | 70 | 55.1 | 185.2 | 95 | 215.2 | 197.4 | 43 | 11.6 | 30 | 0.076 | 103.9 | 30 | 15.223 | 452.1 | 204 | 198.2 | 98.8 | 37.9 | 0.658 |  |  | 99.1 | 750.4 | 0.991 | -8 | 60.39 | 97 | 28 | 1.013 | 173.33 | 194 | 8850 | 197.91 | 47.48 | -47 | 16.94 | 43.72 | 41.12 | 44.92 | 45 | 56 | 69 | 78 | 37.25 | 82 | 80
2126 | 1750 | 266.6 | 49.5 | 81.1 | 95 | 70 | 55.1 | 185.2 | 95 | 215.1 | 197.2 | 42.9 | 11.6 | 30 | 0.062 | 103.9 | 30 | 15.272 | 451.6 | 204 | 198.8 | 98.8 | 37.9 | 0.659 |  |  | 99.1 | 750.4 | 0.992 | -8 | 44.31 | 97 | 28 | 0.997 | 172.94 | 195 | 7820 | 198.54 | 46.62 | -46.81 | 17 | 43.58 | 41.01 | 44.72 | 45 | 56 | 69 | 78 | 37.25 | 86 | 86
2127 | 1751 | 268.8 | 48.5 | 81.1 | 95 | 70 | 55.1 | 185.6 | 95 | 215.7 | 197 | 42.9 | 11.6 | 30 | 0.044 | 104 | 30 | 15.394 | 451.2 | 204 | 199.2 | 98.8 | 37.9 | 0.66 |  |  | 99.1 | 750.5 | 0.99 | -8 | 43.92 | 97 | 28 | 0.998 | 172.94 | 196 | 8090 | 197.91 | 47.78 | -47 | 16.81 | 43.75 | 40.97 | 44.83 | 45 | 56 | 69 | 78 | 37.25 | 83 | 79
2128 | 1758 | 270 | 50 | 81.1 | 95 | 70 | 55.1 | 185.8 | 95 | 216.1 | 197.3 | 43 | 11.6 | 30 | 0.044 | 104 | 30 | 15.444 | 451 | 204 | 199 | 98.8 | 37.9 | 0.66 |  |  | 99.2 | 750.5 | 0.985 | -8 | 48.24 | 97 | 28 | 0.999 | 172.16 | 199 | 9040 | 197.59 | 47.69 | -46.94 | 16.75 | 43.62 | 41.15 | 45.03 | 45 | 56 | 69 | 78 | 37.25 | 82 | 89
2129 | 1756 | 270.5 | 50.1 | 81.1 | 95 | 70 | 55 | 185.9 | 95 | 216.1 | 197 | 43 | 11.6 | 30 | 0.04 | 104 | 30 | 15.399 | 451.4 | 204 | 199.1 | 98.8 | 37.9 | 0.661 |  |  | 99.2 | 750.5 | 0.99 | -8 | 46.67 | 97 | 28 | 0.994 | 172.55 | 199 | 8680 | 199.84 | 46.53 | -46.94 | 16.81 | 43.55 | 41.14 | 45.03 | 45 | 56 | 69 | 78 | 37.25 | 83 | 87
2130 | 1752 | 270.2 | 49.7 | 81.1 | 95 | 70 | 55 | 185.8 | 95 | 216 | 196.9 | 43.1 | 11.6 | 30 | 0.047 | 104 | 30 | 15.345 | 453.4 | 204 | 198.6 | 98.8 | 37.9 | 0.66 |  |  | 99.2 | 750.4 | 0.992 | -8 | 50.59 | 97 | 28 | 1.01 | 172.55 | 200 | 9630 | 197.27 | 47.77 | -47 | 16.88 | 43.75 | 41.19 | 45.23 | 45 | 56 | 69 | 78 | 37.25 | 85 | 80
2131 | 1752 | 270.5 | 49.5 | 81.1 | 95 | 70 | 55 | 185.7 | 95 | 216 | 196.8 | 43.1 | 11.6 | 30 | 0.046 | 104 | 30 | 15.332 | 453.3 | 204 | 198.6 | 98.8 | 37.9 | 0.66 |  |  | 99.1 | 750.3 | 0.989 | -8 | 43.92 | 97 | 28 | 1.005 | 172.94 | 194 | 8260 | 196.93 | 46.59 | -46.94 | 16.94 | 43.85 | 41.22 | 45.12 | 45 | 56 | 69 | 78 | 37.25 | 83 | 80
2132 | 1752 | 270.8 | 49.7 | 81.1 | 95 | 70 | 55 | 185.7 | 95 | 215.9 | 196.5 | 43.1 | 11.6 | 30 | 0.044 | 104 | 30 | 15.387 | 454 | 204 | 198.5 | 98.8 | 37.9 | 0.659 |  |  | 99.1 | 750.2 | 0.992 | -8 | 47.06 | 97 | 28 | 1.009 | 172.55 | 197 | 8950 | 197.27 | 46.76 | -47.06 | 17 | 43.44 | 41.18 | 45.12 | 45 | 56 | 69 | 78 | 37.25 | 86 | 82
2133 | 1751 | 270.9 | 49.9 | 81.1 | 95 | 70 | 55 | 185.8 | 95 | 216 | 196.5 | 43.1 | 11.6 | 30 | 0.047 | 104 | 30 | 15.34 | 454.4 | 204 | 198.3 | 98.8 | 37.9 | 0.659 |  |  | 99.1 | 750.2 | 0.993 | -8 | 52.94 | 97 | 28 | 0.995 | 172.55 | 196 | 8160 | 195 | 47.14 | -46.94 | 16.94 | 43.78 | 41.1 | 45.12 | 45 | 56 | 69 | 78 | 37.25 | 86 | 88
2134 | 1735 | 266.4 | 48.3 | 81.1 | 95 | 70 | 55 | 185.1 | 95 | 214.9 | 197 | 43 | 11.6 | 30 | 0.068 | 103.9 | 30 | 15.347 | 455 | 204 | 198.1 | 98.8 | 37.9 | 0.656 |  |  | 99.1 | 750.2 | 0.99 | -8 | 59.61 | 97 | 28 | 1.002 | 172.94 | 192 | 9920 | 197.27 | 47.92 | -46.81 | 17.06 | 43.83 | 41.09 | 45.03 | 45 | 56 | 69 | 78 | 37.25 | 87 | 86
2135 | 1744 | 266.4 | 49 | 81.1 | 95 | 70 | 55 | 185.2 | 95 | 215.2 | 197.2 | 43 | 11.6 | 30 | 0.075 | 103.9 | 30 | 15.241 | 455.2 | 204 | 198 | 98.8 | 37.9 | 0.655 |  |  | 99.1 | 750.3 | 0.989 | -8 | 59.22 | 97 | 28 | 1 | 172.16 | 193 | 8410 | 198.23 | 47.58 | -47 | 17 | 43.79 | 41.12 | 44.92 | 45 | 56 | 69 | 78 | 37.25 | 85 | 88
2136 | 1752 | 267.3 | 49.5 | 81.1 | 95 | 70 | 55 | 185.2 | 95 | 215.3 | 197.7 | 42.9 | 11.6 | 30 | 0.067 | 104 | 30 | 15.269 | 454.7 | 204 | 198.7 | 98.8 | 37.9 | 0.658 |  |  | 99.1 | 750.4 | 0.997 | -8 | 59.61 | 97 | 28 | 1 | 173.33 | 201 | 9190 | 197.25 | 47.53 | -47 | 17.06 | 43.72 | 41.07 | 44.72 | 45 | 56 | 69 | 78 | 37.25 | 82 | 83
2137 | 1757 | 270.8 | 49.8 | 81.1 | 95 | 70 | 55 | 186 | 95 | 216.3 | 197.1 | 42.9 | 11.6 | 30 | 0.04 | 104.1 | 30 | 15.431 | 452.9 | 204 | 199.4 | 98.8 | 37.9 | 0.661 |  |  | 99.1 | 750.4 | 0.989 | -8 | 41.96 | 97 | 28 | 0.996 | 172.55 | 195 | 8070 | 196.93 | 46.66 | -46.94 | 17.12 | 43.62 | 41.13 | 44.83 | 45 | 56 | 69 | 78 | 37.25 | 83 | 79
2138 | 1745 | 269.3 | 49 | 81.1 | 95 | 70 | 55 | 185.9 | 95 | 215.9 | 196.6 | 42.9 | 11.6 | 30 | 0.036 | 104 | 30 | 15.453 | 453.6 | 204 | 199.3 | 98.8 | 37.9 | 0.66 |  |  | 99.1 | 750.3 | 0.992 | -8 | 42.75 | 97 | 28 | 1.007 | 172.55 | 196 | 8120 | 198.86 | 47.81 | -47 | 17 | 43.46 | 41 | 45.12 | 45 | 56 | 69 | 78 | 37.25 | 85 | 79
2139 | 1744 | 267.5 | 48.6 | 81.2 | 95.1 | 70 | 55 | 185.6 | 95 | 215.6 | 197.5 | 43 | 11.6 | 30 | 0.052 | 104 | 30 | 15.308 | 453 | 204 | 199.1 | 98.8 | 37.9 | 0.659 |  |  | 99.1 | 750.3 | 0.993 | -8 | 56.86 | 97 | 28 | 1.01 | 172.94 | 200 | 9870 | 197.59 | 47.39 | -47.06 | 17.19 | 43.51 | 41.01 | 45.23 | 45 | 56 | 69 | 78 | 37.25 | 85 | 78
2140 | 1758 | 270.2 | 49.8 | 81.1 | 95.1 | 70 | 54.9 | 185.6 | 95 | 215.9 | 197.4 | 43 | 11.6 | 30 | 0.041 | 104.1 | 30 | 15.413 | 452.8 | 204 | 199.7 | 98.8 | 37.9 | 0.66 |  |  | 99.1 | 750.3 | 0.99 | -8 | 49.8 | 97 | 28 | 0.993 | 174.12 | 196 | 9120 | 197.25 | 47.11 | -47.06 | 16.94 | 43.66 | 41.03 | 45.23 | 45 | 56 | 69 | 78 | 37.25 | 85 | 84
2141 | 1753 | 270.3 | 49.9 | 81.1 | 95.1 | 70 | 54.9 | 185.8 | 95 | 216 | 196.8 | 43.1 | 11.6 | 30 | 0.037 | 104 | 30 | 15.454 | 453.3 | 204 | 199.3 | 98.8 | 37.9 | 0.659 |  |  | 99.1 | 750.4 | 0.994 | -8 | 46.27 | 97 | 28 | 0.99 | 172.16 | 195 | 8820 | 198.54 | 46.67 | -46.88 | 16.88 | 43.73 | 40.98 | 45.33 | 45 | 56 | 69 | 78 | 37.25 | 84 | 84
2142 | 1751 | 270.2 | 49.5 | 81.1 | 95 | 70 | 54.9 | 185.8 | 95 | 215.9 | 197.2 | 43.1 | 11.6 | 30 | 0.043 | 104 | 30 | 15.379 | 452.3 | 204 | 199.1 | 98.8 | 37.9 | 0.66 |  |  | 99.2 | 750.4 | 0.993 | -8 | 48.24 | 97 | 28 | 0.997 | 172.16 | 194 | 8850 | 198.23 | 46.97 | -46.94 | 17 | 43.63 | 40.91 | 45.33 | 45 | 56 | 69 | 78 | 37.25 | 85 | 86
2143 | 1755 | 271.4 | 50 | 81.1 | 95.1 | 70 | 54.9 | 185.8 | 95 | 216 | 196.9 | 43.1 | 11.6 | 30 | 0.038 | 104 | 30 | 15.384 | 452.4 | 204 | 199 | 98.8 | 37.9 | 0.661 |  |  | 99.2 | 750.4 | 0.985 | -8 | 45.88 | 98 | 28 | 0.999 | 172.94 | 195 | 8800 | 199.84 | 46.53 | -47.06 | 17.19 | 43.62 | 41.02 | 45.23 | 45 | 56 | 69 | 78 | 37.25 | 84 | 81
2144 | 1746 | 270.2 | 49 | 81.1 | 95 | 70 | 54.9 | 185.6 | 95 | 215.6 | 196.7 | 43.1 | 11.6 | 30 | 0.046 | 104 | 30 | 15.431 | 453 | 204 | 198.6 | 98.8 | 37.9 | 0.659 |  |  | 99.1 | 750.3 | 0.987 | -8 | 46.27 | 97 | 28 | 0.998 | 172.16 | 197 | 8650 | 194.68 | 47.21 | -46.94 | 17 | 43.55 | 41.01 | 45.23 | 45 | 56 | 69 | 78 | 37.25 | 85 | 76
2145 | 1734 | 265.8 | 47.7 | 81.1 | 95 | 70 | 54.9 | 185.2 | 95 | 215.1 | 196.7 | 43 | 11.6 | 30 | 0.073 | 103.9 | 30 | 15.26 | 449.9 | 204 | 197.8 | 98.8 | 37.9 | 0.655 |  |  | 99.1 | 750.2 | 0.995 | -8 | 54.12 | 97 | 28 | 0.995 | 172.16 | 201 | 8870 | 194.36 | 47.85 | -47.06 | 16.88 | 43.73 | 40.99 | 45.12 | 45 | 56 | 69 | 78 | 37.25 | 85 | 79
2146 | 1742 | 264.5 | 48.6 | 81.1 | 95.1 | 70 | 54.9 | 185.1 | 95 | 215.1 | 196.9 | 42.9 | 11.6 | 30 | 0.08 | 103.9 | 30 | 15.237 | 448.7 | 204 | 197.7 | 98.8 | 37.9 | 0.654 |  |  | 99.1 | 750.2 | 0.981 | -8 | 58.43 | 97 | 28 | 0.992 | 172.94 | 199 | 8330 | 195.66 | 47.29 | -47 | 16.88 | 43.67 | 40.95 | 44.92 | 45 | 56 | 69 | 78 | 37.25 | 85 | 80
2147 | 1755 | 268 | 49.5 | 81.1 | 95.1 | 70 | 54.9 | 185.5 | 95 | 215.6 | 197.5 | 42.9 | 11.6 | 30 | 0.059 | 104 | 30 | 15.293 | 448 | 204 | 198.8 | 98.8 | 37.9 | 0.657 |  |  | 99.1 | 750.3 | 0.986 | -8 | 49.8 | 97 | 28 | 1.002 | 170.98 | 199 | 8730 | 197.27 | 48.44 | -47 | 16.94 | 43.78 | 41.01 | 44.83 | 45 | 56 | 69 | 78 | 37.25 | 84 | 82
2148 | 1754 | 270.3 | 49.5 | 81.1 | 95 | 70 | 54.9 | 185.9 | 95 | 216.2 | 196.7 | 42.9 | 11.5 | 30 | 0.039 | 104 | 30 | 15.412 | 447.1 | 204 | 199.2 | 98.8 | 37.9 | 0.657 |  |  | 99.1 | 750.4 | 0.987 | -8 | 39.22 | 97 | 28 | 0.99 | 172.94 | 195 | 8730 | 198.86 | 47.67 | -47.12 | 17 | 43.6 | 40.99 | 44.72 | 45 | 56 | 69 | 78 | 37.25 | 84 | 85
2149 | 1744 | 267.6 | 48.4 | 81.1 | 95 | 70 | 54.9 | 185.4 | 95 | 215.3 | 196.9 | 42.9 | 11.5 | 30 | 0.05 | 103.9 | 30 | 15.357 | 447.8 | 204 | 198.8 | 98.8 | 37.9 | 0.657 |  |  | 99.1 | 750.5 | 0.992 | -8 | 56.47 | 97 | 28 | 0.998 | 171.37 | 199 | 7970 | 197.27 | 46.69 | -46.69 | 16.81 | 43.61 | 41.03 | 45.12 | 45 | 56 | 69 | 78 | 37.25 | 86 | 84
2150 | 1743 | 266.2 | 48.6 | 81.1 | 94.9 | 70 | 54.9 | 185.2 | 95 | 215.1 | 197.6 | 43 | 11.6 | 30 | 0.065 | 103.9 | 30 | 15.31 | 447 | 204 | 198.8 | 98.8 | 37.9 | 0.656 |  |  | 99.1 | 750.6 | 0.989 | -8 | 54.51 | 97 | 28 | 0.998 | 173.73 | 202 | 9140 | 197.27 | 47.35 | -46.88 | 16.94 | 43.74 | 41.21 | 45.12 | 45 | 56 | 69 | 78 | 37.25 | 84 | 87
2151 | 1747 | 267 | 48.5 | 81.1 | 95 | 70 | 54.9 | 185.4 | 95 | 215.4 | 197.7 | 43 | 11.6 | 30 | 0.06 | 104 | 30 | 15.369 | 446.5 | 204 | 199 | 98.8 | 37.9 | 0.657 |  |  | 99.1 | 750.7 | 0.992 | -8 | 56.86 | 97 | 28 | 0.999 | 173.33 | 198 | 8330 | 197.25 | 48.01 | -46.81 | 16.88 | 43.7 | 41.13 | 45.03 | 45 | 56 | 69 | 78 | 37.25 | 87 | 77
2152 | 1757 | 269.1 | 49.9 | 81.1 | 95 | 70 | 54.9 | 185.6 | 95 | 215.9 | 197.2 | 43 | 11.6 | 30 | 0.044 | 104 | 30 | 15.372 | 445.8 | 204 | 199.2 | 98.8 | 37.9 | 0.659 |  |  | 99.1 | 750.8 | 0.989 | -8 | 46.67 | 97 | 28 | 0.99 | 172.55 | 195 | 8770 | 200.16 | 47.38 | -46.94 | 17.06 | 43.8 | 41.03 | 45.03 | 45 | 56 | 69 | 78 | 37.25 | 87 | 79
2153 | 1757 | 270.9 | 50 | 81.1 | 95 | 70 | 54.9 | 186.1 | 95 | 216.5 | 196.9 | 43.1 | 11.6 | 30 | 0.031 | 104.1 | 30 | 15.447 | 444.5 | 204 | 199.4 | 98.8 | 37.9 | 0.66 |  |  | 99.1 | 750.8 | 0.995 | -8 | 42.35 | 97 | 28 | 0.988 | 172.94 | 197 | 8680 | 197.25 | 46.59 | -47 | 17.06 | 43.86 | 41.15 | 45.23 | 45 | 56 | 69 | 78 | 37.25 | 86 | 83
2154 | 1755 | 271.2 | 49.9 | 81.1 | 95 | 70 | 54.9 | 186.4 | 95 | 216.7 | 196.9 | 43.1 | 11.5 | 30 | 0.032 | 104.1 | 30 | 15.479 | 444.8 | 204 | 199.3 | 98.8 | 37.9 | 0.66 |  |  | 99.1 | 750.7 | 0.984 | -8 | 45.88 | 97 | 28 | 0.991 | 172.55 | 195 | 8920 | 200.16 | 46.53 | -47.06 | 17 | 43.67 | 41.09 | 45.33 | 45 | 56 | 69 | 78 | 37.25 | 87 | 85
2155 | 1745 | 268.9 | 48.9 | 81.1 | 95 | 70 | 54.9 | 185.8 | 95 | 215.9 | 196.9 | 43.2 | 11.5 | 30 | 0.047 | 104 | 30 | 15.473 | 445.6 | 204 | 198.7 | 98.8 | 37.9 | 0.658 |  |  | 99.1 | 750.7 | 0.985 | -8 | 46.27 | 97 | 28 | 0.993 | 172.16 | 192 | 8800 | 198.54 | 47.84 | -46.94 | 17.06 | 43.75 | 41.02 | 45.44 | 45 | 56 | 69 | 78 | 37.25 | 85 | 85
2156 | 1737 | 264.8 | 48.5 | 81.1 | 95 | 70 | 54.9 | 185.3 | 95 | 215.3 | 197.5 | 43.1 | 11.5 | 30 | 0.07 | 103.9 | 30 | 15.363 | 446 | 204 | 198.5 | 98.8 | 37.9 | 0.654 |  |  | 99.1 | 750.7 | 0.993 | -8 | 58.82 | 97 | 28 | 0.992 | 173.33 | 201 | 8680 | 197.25 | 46.76 | -47.06 | 17 | 43.52 | 41.08 | 45.12 | 45 | 56 | 69 | 78 | 37.25 | 86 | 86
2157 | 1755 | 268 | 50 | 81.1 | 95 | 70 | 54.9 | 185.5 | 95 | 215.6 | 197.8 | 43 | 11.5 | 30 | 0.06 | 104 | 30 | 15.328 | 445.3 | 204 | 199 | 98.8 | 37.9 | 0.656 |  |  | 99.1 | 750.9 | 0.996 | -8 | 49.8 | 97 | 28 | 1.002 | 174.12 | 203 | 8970 | 198.23 | 47.46 | -47 | 17 | 43.67 | 41.05 | 44.92 | 45 | 56 | 69 | 78 | 37.25 | 85 | 82
2158 | 1751 | 269.6 | 49.4 | 81.1 | 95.1 | 70 | 54.9 | 185.8 | 95 | 216 | 197.1 | 43 | 11.5 | 30 | 0.041 | 104 | 30 | 15.451 | 445.5 | 204 | 199.5 | 98.8 | 37.8 | 0.657 |  |  | 99.1 | 750.9 | 0.986 | -8 | 41.18 | 97 | 28 | 1.002 | 172.94 | 196 | 9190 | 198.86 | 47.83 | -47 | 16.81 | 43.6 | 41.02 | 44.92 | 45 | 56 | 69 | 78 | 37.25 | 87 | 78
2159 | 1754 | 269.9 | 49.7 | 81.1 | 95 | 70 | 54.9 | 185.7 | 95 | 216 | 196.8 | 43 | 11.6 | 30 | 0.039 | 104 | 30 | 15.428 | 445 | 204 | 199.3 | 98.8 | 37.9 | 0.658 |  |  | 99.1 | 750.9 | 0.993 | -8 | 44.71 | 97 | 28 | 0.988 | 172.55 | 194 | 8800 | 198.86 | 46.63 | -47.12 | 17.12 | 43.51 | 40.99 | 45.03 | 45 | 56 | 69 | 78 | 37.25 | 89 | 79
2160 | 1755 | 270.9 | 50 | 81.1 | 95 | 70 | 54.9 | 185.9 | 95 | 216.2 | 196.7 | 43 | 11.5 | 30 | 0.035 | 104 | 30 | 15.404 | 445.9 | 204 | 199.2 | 98.8 | 37.9 | 0.658 |  |  | 99.1 | 750.9 | 0.991 | -8 | 46.67 | 97 | 28 | 0.996 | 172.55 | 196 | 8770 | 197.91 | 46.65 | -46.94 | 17.06 | 43.62 | 41.11 | 45.23 | 45 | 56 | 69 | 78 | 37.25 | 90 | 82
2161 | 1753 | 270 | 50.2 | 81.1 | 95 | 70 | 54.9 | 185.7 | 95 | 215.9 | 196.8 | 43 | 11.5 | 30 | 0.043 | 104 | 30 | 15.412 | 446.3 | 204 | 198.9 | 98.8 | 37.9 | 0.659 |  |  | 99.1 | 750.8 | 0.986 | -8 | 48.63 | 97 | 28 | 0.999 | 171.76 | 194 | 8770 | 199.52 | 46.53 | -46.94 | 17.25 | 43.63 | 40.95 | 45.33 | 45 | 56 | 69 | 78 | 37.25 | 85 | 82
2162 | 1748 | 269.5 | 49.5 | 81.1 | 95 | 70 | 54.9 | 185.7 | 95 | 215.8 | 197 | 43 | 11.5 | 30 | 0.047 | 104 | 30 | 15.396 | 446.6 | 204 | 198.9 | 98.8 | 37.9 | 0.659 |  |  | 99.1 | 750.7 | 0.991 | -8 | 47.06 | 97 | 28 | 0.997 | 172.94 | 198 | 7940 | 197.91 | 46.57 | -46.94 | 16.94 | 43.59 | 40.93 | 45.33 | 45 | 56 | 69 | 78 | 37.25 | 86 | 85
2163 | 1749 | 269.1 | 49.5 | 81.1 | 95 | 70 | 54.9 | 185.3 | 95 | 215.4 | 196.8 | 43.1 | 11.5 | 30 | 0.048 | 104 | 30 | 15.353 | 446.3 | 204 | 198.6 | 98.8 | 37.9 | 0.659 |  |  | 99.1 | 750.6 | 0.992 | -8 | 49.8 | 97 | 28 | 0.993 | 172.16 | 197 | 8630 | 195 | 47.17 | -46.81 | 16.88 | 43.58 | 40.89 | 45.23 | 45 | 56 | 69 | 78 | 37.25 | 86 | 81
2164 | 1753 | 269.8 | 49.7 | 81.1 | 95 | 70 | 55 | 185.3 | 95 | 215.5 | 196.7 | 43.1 | 11.5 | 30 | 0.053 | 104 | 30 | 15.34 | 445.3 | 204 | 198.4 | 98.8 | 37.9 | 0.66 |  |  | 99.2 | 750.6 | 0.99 | -8 | 47.45 | 97 | 28 | 1.005 | 172.16 | 193 | 8630 | 198.23 | 46.65 | -46.81 | 16.75 | 43.58 | 41.05 | 45.12 | 45 | 56 | 69 | 78 | 37.25 | 85 | 86
2165 | 1750 | 269.9 | 49.3 | 81.1 | 94.9 | 70 | 55 | 185.5 | 95 | 215.6 | 196.7 | 43 | 11.5 | 30 | 0.049 | 104 | 30 | 15.395 | 445.8 | 204 | 198.6 | 98.8 | 37.9 | 0.659 |  |  | 99.1 | 750.5 | 0.994 | -8 | 46.27 | 97 | 28 | 0.999 | 173.33 | 193 | 8160 | 199.52 | 46.55 | -46.88 | 16.94 | 43.73 | 41.08 | 45.03 | 45 | 56 | 69 | 78 | 37.25 | 86 | 81
2166 | 1754 | 270.2 | 50.1 | 81.1 | 94.9 | 70 | 55 | 185.7 | 95 | 215.9 | 196.7 | 43 | 11.5 | 30 | 0.045 | 104 | 30 | 15.415 | 445.4 | 204 | 198.6 | 98.8 | 37.9 | 0.66 |  |  | 99.1 | 750.5 | 0.99 | -8 | 48.63 | 97 | 28 | 0.99 | 172.55 | 199 | 8750 | 197.27 | 46.59 | -47.12 | 17.06 | 43.58 | 41.08 | 45.12 | 45 | 56 | 69 | 78 | 37.25 | 83 | 85
2167 | 1752 | 270.4 | 50 | 81.1 | 95 | 70 | 55 | 185.6 | 95 | 215.7 | 196.5 | 43 | 11.5 | 30 | 0.046 | 104 | 30 | 15.428 | 446.3 | 204 | 198.4 | 98.8 | 37.9 | 0.659 |  |  | 99.1 | 750.4 | 0.992 | -8 | 45.88 | 97 | 28 | 1.012 | 172.16 | 196 | 8900 | 195 | 46.96 | -47 | 16.88 | 43.73 | 41.12 | 45.12 | 45 | 56 | 69 | 78 | 37.25 | 83 | 86
2168 | 1743 | 268.3 | 49 | 81.1 | 95 | 70 | 55 | 185.3 | 95 | 215.3 | 196.8 | 43 | 11.5 | 30 | 0.064 | 103.9 | 30 | 15.325 | 446.7 | 204 | 198 | 98.8 | 37.9 | 0.657 |  |  | 99.1 | 750.3 | 0.984 | -8 | 59.22 | 97 | 28 | 0.993 | 172.55 | 196 | 8020 | 198.23 | 47.79 | -46.94 | 16.94 | 43.71 | 41.11 | 45.12 | 45 | 56 | 69 | 78 | 37.25 | 88 | 85
2169 | 1749 | 267.6 | 49.6 | 81.1 | 95 | 70 | 55 | 185.3 | 95 | 215.3 | 197.2 | 43 | 11.5 | 30 | 0.07 | 103.9 | 30 | 15.254 | 447 | 204 | 198.2 | 98.8 | 37.9 | 0.656 |  |  | 99.1 | 750.3 | 0.993 | -8 | 54.9 | 97 | 28 | 1.004 | 172.94 | 193 | 8750 | 197.91 | 46.61 | -46.88 | 17 | 43.69 | 41.12 | 44.92 | 45 | 56 | 69 | 78 | 37.25 | 87 | 82
2170 | 1755 | 269.6 | 50.1 | 81.1 | 95 | 70 | 55 | 185.6 | 95 | 215.7 | 197.2 | 42.9 | 11.5 | 30 | 0.064 | 104 | 30 | 15.281 | 446.4 | 204 | 198.4 | 98.8 | 37.9 | 0.659 |  |  | 99.1 | 750.4 | 0.988 | -8 | 53.73 | 97 | 28 | 0.99 | 169.8 | 194 | 9260 | 197.27 | 47.72 | -46.88 | 16.81 | 43.72 | 41.12 | 44.83 | 45 | 56 | 69 | 78 | 37.25 | 85 | 88
2171 | 1753 | 271.3 | 49.4 | 81.1 | 95 | 70 | 55 | 185.8 | 95 | 216.1 | 196.5 | 42.9 | 11.5 | 30 | 0.044 | 104 | 30 | 15.392 | 445.7 | 204 | 198.7 | 98.8 | 37.9 | 0.659 |  |  | 99.1 | 750.3 | 0.993 | -8 | 43.53 | 97 | 28 | 1 | 172.16 | 196 | 9020 | 197.27 | 46.7 | -47 | 16.94 | 43.72 | 41.24 | 44.92 | 45 | 56 | 69 | 78 | 37.25 | 87 | 83
2172 | 1741 | 268 | 48.5 | 81.1 | 95 | 70 | 55 | 185.4 | 95 | 215.5 | 196.5 | 43 | 11.5 | 30 | 0.057 | 103.9 | 30 | 15.351 | 446.5 | 204 | 198.2 | 98.8 | 37.9 | 0.656 |  |  | 99.1 | 750.2 | 0.991 | -8 | 54.9 | 97 | 28 | 1.005 | 172.16 | 194 | 8380 | 197.91 | 46.85 | -46.94 | 17 | 43.75 | 41.11 | 45.12 | 45 | 56 | 69 | 78 | 37.25 | 85 | 78
2173 | 1740 | 265.3 | 48.5 | 81.1 | 95 | 70 | 55 | 185.2 | 95 | 215.2 | 196.8 | 43 | 11.5 | 30 | 0.072 | 103.9 | 30 | 15.198 | 448 | 204 | 197.8 | 98.8 | 37.9 | 0.653 |  |  | 99.1 | 750.3 | 0.988 | -8 | 59.22 | 97 | 28 | 0.997 | 172.94 | 201 | 8240 | 194.36 | 47.67 | -46.94 | 16.75 | 43.56 | 41.15 | 45.12 | 45 | 56 | 69 | 78 | 37.25 | 85 | 79
2174 | 1752 | 267.6 | 49.1 | 81.1 | 95 | 70 | 55 | 185.5 | 95 | 215.6 | 197.4 | 43 | 11.5 | 30 | 0.067 | 104 | 30 | 15.213 | 447.1 | 204 | 198.2 | 98.8 | 37.9 | 0.655 |  |  | 99.1 | 750.3 | 0.993 | -8 | 58.82 | 97 | 28 | 1.002 | 172.94 | 193 | 9290 | 196.61 | 48.65 | -46.88 | 17 | 43.69 | 41.16 | 44.92 | 45 | 56 | 69 | 78 | 37.25 | 83 | 85
2175 | 1756 | 269.1 | 49.7 | 81.1 | 95 | 70 | 55 | 185.6 | 95 | 215.9 | 197.4 | 43 | 11.5 | 30 | 0.046 | 104.1 | 30 | 15.304 | 446.6 | 204 | 199.3 | 98.8 | 37.9 | 0.657 |  |  | 99.1 | 750.3 | 0.987 | -8 | 46.27 | 97 | 28 | 0.997 | 172.94 | 195 | 7990 | 201.45 | 46.63 | -47 | 17.19 | 43.72 | 41.15 | 44.92 | 45 | 56 | 69 | 78 | 37.25 | 84 | 85
2176 | 1755 | 270.3 | 49.9 | 81.1 | 95 | 70 | 55 | 185.9 | 95 | 216.1 | 197 | 43 | 11.5 | 30 | 0.033 | 104.1 | 30 | 15.44 | 446.1 | 204 | 199.6 | 98.8 | 37.9 | 0.657 |  |  | 99.1 | 750.3 | 0.993 | -8 | 41.57 | 97 | 28 | 0.992 | 172.94 | 195 | 8850 | 198.86 | 47.92 | -47 | 17.06 | 43.62 | 41.08 | 45.12 | 45 | 56 | 69 | 78 | 37.25 | 86 | 84
2177 | 1752 | 269.7 | 49.4 | 81.1 | 95 | 70 | 55 | 185.7 | 95 | 215.9 | 196.9 | 43.1 | 11.5 | 30 | 0.034 | 104.1 | 30 | 15.461 | 445.5 | 204 | 199.5 | 98.8 | 37.9 | 0.656 |  |  | 99.1 | 750.3 | 0.987 | -8 | 44.71 | 97 | 28 | 0.999 | 172.94 | 199 | 8700 | 198.23 | 46.58 | -46.94 | 17.12 | 43.47 | 40.93 | 45.33 | 45 | 56 | 69 | 78 | 37.25 | 85 | 90
2178 | 1757 | 271.4 | 49.9 | 81.1 | 95 | 70 | 55 | 185.9 | 95 | 216.2 | 197 | 43.1 | 11.5 | 30 | 0.031 | 104.1 | 30 | 15.492 | 445.3 | 204 | 199.4 | 98.8 | 37.9 | 0.658 |  |  | 99.1 | 750.3 | 0.993 | -8 | 44.31 | 97 | 28 | 0.991 | 172.94 | 195 | 7850 | 196.61 | 46.66 | -46.94 | 17.12 | 43.62 | 40.96 | 45.44 | 45 | 56 | 69 | 78 | 37.25 | 84 | 87
2179 | 1747 | 270 | 49.2 | 81.1 | 95 | 70 | 55 | 185.7 | 95 | 215.8 | 196.9 | 43.2 | 11.5 | 30 | 0.034 | 104.1 | 30 | 15.456 | 446.5 | 204 | 199.2 | 98.8 | 37.9 | 0.657 |  |  | 99.1 | 750.2 | 0.991 | -8 | 47.06 | 97 | 28 | 0.99 | 172.55 | 196 | 8920 | 198.54 | 46.88 | -47 | 17.19 | 43.73 | 40.97 | 45.44 | 45 | 56 | 69 | 78 | 37.25 | 84 | 81
2180 | 1748 | 268.9 | 49.4 | 81.1 | 95 | 70 | 55 | 185.2 | 95 | 215.2 | 196.7 | 43.2 | 11.5 | 30 | 0.042 | 104 | 30 | 15.367 | 446.8 | 204 | 198.8 | 98.8 | 37.9 | 0.657 |  |  | 99.1 | 750.2 | 0.993 | -8 | 48.63 | 97 | 28 | 1.006 | 172.55 | 197 | 8410 | 195 | 46.94 | -47.06 | 17.12 | 43.69 | 41.02 | 45.33 | 45 | 56 | 69 | 78 | 37.25 | 85 | 80
2181 | 1746 | 268.3 | 48.9 | 81.1 | 95 | 70 | 55 | 185.3 | 95 | 215.3 | 196.8 | 43.1 | 11.5 | 30 | 0.047 | 104 | 30 | 15.336 | 447.5 | 204 | 198.7 | 98.8 | 37.9 | 0.658 |  |  | 99.1 | 750.2 | 0.994 | -8 | 45.88 | 97 | 28 | 0.989 | 172.94 | 194 | 8950 | 196.93 | 46.82 | -47 | 17 | 43.67 | 40.92 | 45.23 | 45 | 56 | 69 | 78 | 37.25 | 86 | 82
2182 | 1749 | 268.5 | 49.5 | 81.1 | 95 | 70 | 55 | 185.3 | 95 | 215.3 | 197.3 | 43.1 | 11.5 | 30 | 0.048 | 104 | 30 | 15.309 | 446.4 | 204 | 199 | 98.8 | 37.9 | 0.657 |  |  | 99.1 | 750.3 | 0.994 | -8 | 50.59 | 97 | 28 | 1.002 | 172.94 | 201 | 8360 | 196.61 | 47.24 | -47.06 | 16.94 | 43.32 | 41.06 | 45.23 | 45 | 56 | 69 | 78 | 37.25 | 87 | 81
2183 | 1761 | 271 | 50.8 | 81.1 | 94.9 | 70 | 55 | 185.5 | 95 | 215.8 | 197.3 | 43 | 11.5 | 30 | 0.042 | 104 | 30 | 15.398 | 445.6 | 204 | 199.2 | 98.8 | 37.9 | 0.659 |  |  | 99.1 | 750.4 | 0.987 | -8 | 45.49 | 97 | 28 | 0.996 | 172.94 | 195 | 8680 | 199.52 | 46.6 | -47 | 16.88 | 43.54 | 40.85 | 45.12 | 45 | 56 | 69 | 78 | 37.25 | 84 | 83
2184 | 1746 | 269.8 | 49.1 | 81.1 | 95 | 70 | 55.1 | 185.6 | 95 | 215.8 | 196.9 | 43 | 11.5 | 30 | 0.048 | 104 | 30 | 15.463 | 446.6 | 204 | 198.9 | 98.8 | 37.9 | 0.659 |  |  | 99.1 | 750.5 | 0.991 | -8 | 46.27 | 97 | 28 | 0.99 | 172.16 | 198 | 9090 | 197.91 | 47.02 | -47 | 16.88 | 43.57 | 41 | 45.12 | 45 | 56 | 69 | 78 | 37.25 | 84 | 86
2185 | 1743 | 267.9 | 48.9 | 81.1 | 95 | 70 | 55.1 | 185.3 | 95 | 215.3 | 197.3 | 43 | 11.5 | 30 | 0.065 | 104 | 30 | 15.375 | 447.7 | 204 | 198.4 | 98.8 | 37.9 | 0.656 |  |  | 99.1 | 750.5 | 0.989 | -8 | 57.65 | 97 | 28 | 0.99 | 172.94 | 193 | 8240 | 197.27 | 46.85 | -46.94 | 16.88 | 43.51 | 41.01 | 45.03 | 45 | 56 | 69 | 78 | 37.25 | 83 | 79
2186 | 1744 | 266.6 | 48.6 | 81.1 | 95 | 70 | 55.1 | 185.1 | 95 | 215.2 | 197.3 | 42.9 | 11.5 | 30 | 0.072 | 103.9 | 30 | 15.352 | 448.5 | 204 | 198.2 | 98.8 | 37.9 | 0.655 |  |  | 99.1 | 750.6 | 0.997 | -8 | 55.69 | 97 | 28 | 0.996 | 173.33 | 193 | 7850 | 198.23 | 46.71 | -47.06 | 16.88 | 43.66 | 41.09 | 44.83 | 45 | 56 | 69 | 78 | 37.25 | 83 | 74
2187 | 1745 | 266.4 | 48.2 | 81.1 | 95 | 70 | 55.1 | 185.1 | 95 | 215.2 | 197.3 | 42.9 | 11.5 | 30 | 0.074 | 103.9 | 30 | 15.298 | 447.5 | 204 | 198.3 | 98.8 | 37.9 | 0.655 |  |  | 99.1 | 750.7 | 0.991 | -8 | 52.94 | 97 | 28 | 0.999 | 172.94 | 193 | 8550 | 198.23 | 46.56 | -47.06 | 16.88 | 43.69 | 41.1 | 44.72 | 45 | 56 | 69 | 78 | 37.25 | 85 | 79
2188 | 1757 | 269.1 | 49.6 | 81.1 | 95 | 70 | 55.1 | 185.4 | 95 | 215.7 | 197.1 | 42.9 | 11.5 | 30 | 0.056 | 104 | 30 | 15.323 | 446.6 | 204 | 198.6 | 98.8 | 37.9 | 0.657 |  |  | 99.1 | 750.7 | 0.991 | -8 | 46.27 | 97 | 28 | 0.992 | 171.76 | 199 | 9260 | 197.91 | 46.54 | -46.94 | 16.88 | 43.62 | 41.13 | 44.72 | 45 | 56 | 69 | 78 | 36.86 | 86 | 83
2189 | 1755 | 270.6 | 49.4 | 81.1 | 95 | 70 | 55.1 | 185.8 | 95 | 216.1 | 196.4 | 42.9 | 11.5 | 30 | 0.042 | 104 | 30 | 15.44 | 446.8 | 204 | 198.7 | 98.8 | 37.9 | 0.657 |  |  | 99.1 | 750.7 | 0.989 | -8 | 42.35 | 97 | 28 | 0.989 | 172.16 | 195 | 8900 | 198.86 | 47.15 | -47 | 17.06 | 43.75 | 41.27 | 44.92 | 45 | 56 | 69 | 78 | 37.25 | 84 | 82
2190 | 1740 | 268.9 | 47.9 | 81.1 | 95 | 70 | 55.1 | 185.9 | 95 | 216.1 | 196.9 | 43 | 11.5 | 30 | 0.055 | 104 | 30 | 15.416 | 446.7 | 204 | 198.5 | 98.8 | 37.9 | 0.656 |  |  | 99.1 | 750.6 | 0.998 | -8 | 51.76 | 97 | 28 | 0.992 | 171.37 | 192 | 8260 | 196.61 | 46.54 | -47 | 17.06 | 43.75 | 41.02 | 45.12 | 45 | 56 | 69 | 78 | 37.25 | 84 | 83
2191 | 1746 | 266.8 | 48.9 | 81.1 | 95 | 70 | 55.1 | 185.3 | 95 | 215.3 | 197.2 | 43 | 11.5 | 30 | 0.07 | 103.9 | 30 | 15.299 | 448.4 | 204 | 198.2 | 98.8 | 37.9 | 0.655 |  |  | 99.1 | 750.5 | 0.988 | -8 | 58.43 | 97 | 28 | 0.99 | 173.33 | 199 | 8920 | 197.27 | 47.78 | -46.75 | 16.81 | 43.68 | 41.08 | 45.03 | 45 | 56 | 69 | 78 | 37.25 | 85 | 86
2192 | 1754 | 268.2 | 49.7 | 81.1 | 95 | 70 | 55.1 | 185.2 | 95 | 215.4 | 197.7 | 43 | 11.5 | 30 | 0.062 | 104 | 30 | 15.244 | 448.6 | 204 | 198.8 | 98.8 | 37.9 | 0.658 |  |  | 99.1 | 750.5 | 0.996 | -8 | 56.08 | 97 | 28 | 1 | 173.73 | 200 | 8630 | 197.91 | 47.48 | -46.81 | 17 | 43.71 | 41.01 | 45.03 | 45 | 56 | 69 | 78 | 37.25 | 85 | 85
2193 | 1757 | 271.3 | 49.6 | 81.1 | 95 | 70 | 55.1 | 185.9 | 95 | 216.3 | 197 | 43 | 11.5 | 30 | 0.039 | 104 | 30 | 15.337 | 447 | 204 | 199.3 | 98.8 | 37.9 | 0.66 |  |  | 99.1 | 750.4 | 0.992 | -8 | 41.18 | 97 | 28 | 1.006 | 172.55 | 194 | 9340 | 198.86 | 46.72 | -46.88 | 16.94 | 43.75 | 41.12 | 45.03 | 45 | 56 | 69 | 78 | 37.25 | 85 | 79
2194 | 1752 | 269.7 | 49.8 | 81.1 | 94.9 | 70 | 55.1 | 185.7 | 95 | 215.9 | 196.8 | 43.1 | 11.5 | 30 | 0.038 | 104 | 30 | 15.399 | 446.7 | 204 | 199.1 | 98.8 | 37.9 | 0.658 |  |  | 99.1 | 750.4 | 0.986 | -8 | 42.75 | 97 | 28 | 0.992 | 172.94 | 195 | 7900 | 198.54 | 46.55 | -47 | 17.06 | 43.58 | 41.07 | 45.12 | 45 | 56 | 69 | 78 | 37.25 | 87 | 82
2195 | 1758 | 270.5 | 50.3 | 81.1 | 94.9 | 70 | 55.1 | 185.7 | 95 | 215.9 | 197.3 | 43.1 | 11.5 | 30 | 0.041 | 104.1 | 30 | 15.419 | 446.2 | 204 | 199.2 | 98.8 | 37.9 | 0.659 |  |  | 99.1 | 750.4 | 0.986 | -8 | 48.63 | 97 | 28 | 0.999 | 173.33 | 198 | 8140 | 198.23 | 47.77 | -47.06 | 17.25 | 43.62 | 41.08 | 45.33 | 45 | 56 | 69 | 78 | 37.25 | 83 | 80
2196 | 1750 | 270.5 | 49.1 | 81.1 | 95 | 70 | 55.1 | 185.8 | 95 | 216 | 196.9 | 43.1 | 11.5 | 30 | 0.034 | 104.1 | 30 | 15.537 | 446.5 | 204 | 199.3 | 98.8 | 37.9 | 0.658 |  |  | 99.1 | 750.4 | 0.989 | -8 | 43.14 | 97 | 28 | 0.994 | 172.55 | 195 | 9020 | 198.54 | 47.16 | -47 | 17.06 | 43.71 | 41.13 | 45.33 | 45 | 56 | 69 | 78 | 37.25 | 88 | 85
2197 | 1748 | 269.6 | 49.6 | 81.1 | 95 | 70 | 55.1 | 185.3 | 95 | 215.4 | 197 | 43.2 | 11.5 | 30 | 0.042 | 104 | 30 | 15.459 | 447.8 | 204 | 199 | 98.8 | 37.9 | 0.658 |  |  | 99.1 | 750.5 | 0.996 | -8 | 48.63 | 97 | 28 | 0.996 | 172.55 | 195 | 7920 | 199.84 | 46.9 | -47.12 | 17.25 | 43.51 | 40.93 | 45.44 | 45 | 56 | 69 | 78 | 37.25 | 83 | 86
2198 | 1750 | 269.4 | 49.8 | 81.1 | 95 | 70 | 55.1 | 185.2 | 95 | 215.3 | 197.4 | 43.1 | 11.5 | 30 | 0.048 | 104 | 30 | 15.409 | 448.2 | 204 | 198.9 | 98.8 | 37.9 | 0.658 |  |  | 99.1 | 750.5 | 0.995 | -8 | 50.59 | 97 | 28 | 0.99 | 173.33 | 202 | 8330 | 197.59 | 47.22 | -47.12 | 16.94 | 43.77 | 41.01 | 45.23 | 45 | 56 | 69 | 78 | 37.25 | 86 | 88
2199 | 1753 | 270.1 | 50.3 | 81.1 | 95 | 70 | 55.1 | 185.7 | 95 | 215.9 | 197.5 | 43.1 | 11.5 | 30 | 0.045 | 104 | 30 | 15.407 | 446.5 | 204 | 199.1 | 98.8 | 37.9 | 0.658 |  |  | 99.1 | 750.6 | 0.993 | -8 | 46.67 | 97 | 28 | 1.001 | 173.33 | 193 | 10000 | 196.61 | 46.8 | -47 | 17.06 | 43.65 | 40.91 | 45.12 | 45 | 56 | 69 | 78 | 37.25 | 88 | 86
2200 | 1752 | 271.1 | 49.4 | 81.1 | 95 | 70 | 55.1 | 185.7 | 95 | 215.9 | 196.8 | 43.1 | 11.5 | 30 | 0.04 | 104 | 30 | 15.42 | 445.7 | 204 | 199.1 | 98.8 | 37.9 | 0.658 |  |  | 99.2 | 750.6 | 0.989 | -8 | 42.35 | 97 | 28 | 1.003 | 172.55 | 198 | 8260 | 196.61 | 47.16 | -47.06 | 17.06 | 43.43 | 40.9 | 45.03 | 45 | 56 | 69 | 78 | 37.25 | 86 | 80
2201 | 1746 | 267.5 | 49.7 | 81.1 | 95 | 70 | 55.1 | 184.9 | 95 | 214.8 | 196.5 | 43.1 | 11.5 | 30 | 0.057 | 103.9 | 30 | 15.328 | 447.1 | 204 | 198.3 | 98.8 | 37.9 | 0.655 |  |  | 99.1 | 750.6 | 0.988 | -8 | 45.88 | 97 | 28 | 0.989 | 172.16 | 192 | 8750 | 199.52 | 47.94 | -46.94 | 16.62 | 43.59 | 40.89 | 45.12 | 45 | 56 | 69 | 78 | 37.25 | 88 | 82
2202 | 1750 | 268.3 | 49.5 | 81.1 | 95 | 70 | 55.1 | 185.1 | 95 | 215.1 | 196.9 | 43 | 11.5 | 30 | 0.056 | 104 | 30 | 15.239 | 446.9 | 204 | 198.5 | 98.8 | 37.9 | 0.657 |  |  | 99.1 | 750.6 | 0.989 | -8 | 57.65 | 97 | 28 | 0.992 | 172.94 | 199 | 8970 | 200.16 | 47.24 | -47 | 16.81 | 43.45 | 41.05 | 45.12 | 45 | 56 | 69 | 78 | 37.25 | 84 | 84
2203 | 1753 | 269.6 | 49.6 | 81.1 | 95 | 70 | 55.1 | 185.2 | 95 | 215.4 | 196.6 | 43 | 11.5 | 30 | 0.044 | 104 | 30 | 15.297 | 447 | 204 | 198.7 | 98.8 | 37.9 | 0.658 |  |  | 99.2 | 750.7 | 0.992 | -8 | 43.53 | 97 | 28 | 0.991 | 172.16 | 196 | 8210 | 197.27 | 46.54 | -47 | 17.06 | 43.67 | 40.95 | 45.03 | 45 | 56 | 69 | 78 | 37.25 | 84 | 86
2204 | 1744 | 268.1 | 48.8 | 81.1 | 95 | 70 | 55.1 | 185.2 | 95 | 215.3 | 196.6 | 43 | 11.5 | 30 | 0.05 | 104 | 30 | 15.334 | 447.8 | 204 | 198.5 | 98.8 | 37.9 | 0.657 |  |  | 99.2 | 750.7 | 0.99 | -8 | 48.63 | 97 | 28 | 1.001 | 172.55 | 194 | 8600 | 197.27 | 46.89 | -47 | 16.88 | 43.6 | 41.16 | 45.12 | 45 | 56 | 69 | 78 | 37.25 | 84 | 85
2205 | 1751 | 268.6 | 49.4 | 81.1 | 95.1 | 70 | 55.1 | 185.3 | 95 | 215.4 | 196.8 | 43 | 11.5 | 30 | 0.054 | 104 | 30 | 15.325 | 447.6 | 204 | 198.3 | 98.8 | 37.9 | 0.657 |  |  | 99.1 | 750.7 | 0.991 | -8 | 52.94 | 97 | 28 | 0.993 | 172.16 | 193 | 8650 | 196.61 | 47.73 | -47 | 17.06 | 43.69 | 41.1 | 45.03 | 45 | 56 | 69 | 78 | 37.25 | 85 | 78
2206 | 1747 | 268.5 | 49.3 | 81.1 | 95 | 70 | 55.1 | 185.2 | 95 | 215.2 | 196.8 | 43 | 11.5 | 30 | 0.054 | 104 | 30 | 15.405 | 447.1 | 204 | 198.3 | 98.8 | 37.9 | 0.658 |  |  | 99.1 | 750.7 | 0.989 | -8 | 50.98 | 97 | 28 | 1.003 | 172.55 | 194 | 8900 | 196.61 | 46.57 | -46.94 | 16.94 | 43.6 | 41.19 | 45.03 | 45 | 56 | 69 | 78 | 37.25 | 85 | 82
2207 | 1744 | 267.4 | 49 | 81.1 | 95 | 70 | 55.1 | 185 | 95 | 215.1 | 197.1 | 43 | 11.5 | 30 | 0.067 | 104 | 30 | 15.388 | 447.4 | 204 | 198.2 | 98.8 | 37.9 | 0.657 |  |  | 99.1 | 750.7 | 0.988 | -8 | 57.25 | 97 | 28 | 0.997 | 172.94 | 201 | 9140 | 195 | 46.73 | -46.88 | 17 | 43.44 | 41.01 | 45.03 | 45 | 56 | 69 | 78 | 37.25 | 86 | 78
2208 | 1747 | 267.5 | 48.6 | 81.1 | 95 | 70 | 55.1 | 185.2 | 95 | 215.4 | 197.2 | 42.9 | 11.5 | 30 | 0.071 | 104 | 30.1 | 15.34 | 448.2 | 204 | 198.1 | 98.8 | 37.9 | 0.656 |  |  | 99.1 | 750.7 | 0.991 | -8 | 54.12 | 97 | 28 | 0.997 | 172.94 | 194 | 8870 | 196.93 | 46.8 | -46.81 | 16.69 | 43.75 | 41.28 | 44.92 | 45 | 56 | 69 | 78 | 37.25 | 85 | 77
2209 | 1751 | 268.1 | 49.2 | 81.1 | 95 | 70 | 55.1 | 185.2 | 95 | 215.4 | 197.2 | 42.9 | 11.5 | 30 | 0.061 | 104 | 30.1 | 15.329 | 448.1 | 204 | 198.4 | 98.8 | 37.9 | 0.656 |  |  | 99.1 | 750.7 | 0.989 | -8 | 58.82 | 97 | 28 | 1.013 | 172.94 | 198 | 8970 | 197.59 | 46.87 | -47 | 17 | 43.69 | 41.25 | 44.83 | 45 | 56 | 69 | 78 | 37.25 | 86 | 87
2210 | 1752 | 269.3 | 49.2 | 81.1 | 95 | 70 | 55.1 | 185.5 | 95 | 215.7 | 196.7 | 42.9 | 11.5 | 30 | 0.046 | 104 | 30.1 | 15.339 | 446.8 | 204 | 198.7 | 98.8 | 37.9 | 0.658 |  |  | 99.1 | 750.6 | 0.992 | -8 | 43.53 | 97 | 28 | 1.005 | 172.55 | 198 | 8990 | 200.16 | 46.51 | -46.94 | 17.12 | 43.78 | 41.07 | 44.92 | 45 | 56 | 69 | 78 | 37.25 | 86 | 82
2211 | 1748 | 267.7 | 49.2 | 81.1 | 95 | 70 | 55.1 | 185.6 | 95 | 215.8 | 196.7 | 43 | 11.5 | 30 | 0.057 | 104 | 30 | 15.289 | 447.7 | 204 | 198.3 | 98.8 | 37.9 | 0.656 |  |  | 99.2 | 750.6 | 0.994 | -8 | 54.12 | 97 | 28 | 1.003 | 172.16 | 199 | 8870 | 195 | 46.83 | -46.81 | 16.81 | 43.7 | 41.1 | 45.12 | 45 | 56 | 69 | 78 | 37.25 | 86 | 81
2212 | 1749 | 268.4 | 49.2 | 81.1 | 95 | 70 | 55.1 | 185.5 | 95 | 215.6 | 197 | 43 | 11.5 | 30 | 0.063 | 104 | 30 | 15.269 | 447.4 | 204 | 198.2 | 98.8 | 37.9 | 0.656 |  |  | 99.1 | 750.6 | 0.996 | -8 | 53.33 | 97 | 28 | 0.999 | 172.94 | 200 | 8360 | 197.59 | 47.8 | -46.75 | 16.88 | 43.69 | 41.17 | 45.12 | 45 | 56 | 69 | 78 | 37.25 | 85 | 86
2213 | 1752 | 269.8 | 49.5 | 81.1 | 95 | 70 | 55.1 | 185.6 | 95 | 215.8 | 197.1 | 43 | 11.5 | 30 | 0.054 | 104 | 30 | 15.349 | 447 | 204 | 198.7 | 98.8 | 37.9 | 0.658 |  |  | 99.1 | 750.6 | 0.987 | -8 | 55.29 | 97 | 28 | 1.019 | 170.59 | 195 | 8600 | 198.54 | 46.79 | -46.94 | 16.81 | 43.42 | 41.07 | 45.03 | 45 | 56 | 69 | 78 | 37.25 | 86 | 82
2214 | 1746 | 269.2 | 48.9 | 81.1 | 95 | 70 | 55.1 | 185.6 | 95 | 215.8 | 197 | 43.1 | 11.5 | 30 | 0.05 | 104 | 30.1 | 15.395 | 446.6 | 204 | 198.7 | 98.8 | 37.9 | 0.657 |  |  | 99.1 | 750.5 | 0.989 | -8 | 50.98 | 97 | 28 | 1.002 | 172.94 | 197 | 8330 | 197.59 | 46.66 | -46.94 | 17 | 43.64 | 41.17 | 45.12 | 45 | 56 | 69 | 78 | 37.25 | 86 | 77
2215 | 1751 | 269.9 | 49.5 | 81.1 | 95 | 70 | 55.1 | 185.4 | 95 | 215.6 | 197.5 | 43.1 | 11.5 | 30 | 0.049 | 104 | 30.1 | 15.434 | 447.3 | 204 | 199 | 98.8 | 37.9 | 0.659 |  |  | 99.1 | 750.5 | 0.992 | -8 | 50.98 | 97 | 28 | 0.997 | 173.33 | 194 | 8430 | 196.61 | 47.27 | -46.88 | 17 | 43.42 | 41.13 | 45.12 | 45 | 56 | 69 | 78 | 37.25 | 87 | 78
2216 | 1750 | 270.1 | 49.6 | 81.1 | 95 | 70 | 55.1 | 185.4 | 95 | 215.5 | 196.9 | 43.1 | 11.5 | 30 | 0.038 | 104 | 30.1 | 15.47 | 447.9 | 204 | 199.2 | 98.8 | 37.9 | 0.659 |  |  | 99.1 | 750.5 | 0.99 | -8 | 45.1 | 97 | 28 | 0.993 | 172.94 | 194 | 9360 | 198.54 | 46.83 | -47.12 | 17.12 | 43.48 | 41.04 | 45.03 | 45 | 56 | 69 | 78 | 37.25 | 86 | 87
2217 | 1749 | 269.1 | 49.4 | 81.1 | 95 | 70 | 55.1 | 185.4 | 95 | 215.5 | 196.7 | 43.1 | 11.5 | 30 | 0.047 | 104 | 30.1 | 15.388 | 447.7 | 204 | 198.7 | 98.8 | 37.9 | 0.659 |  |  | 99.1 | 750.5 | 0.99 | -8 | 45.49 | 97 | 28 | 1.001 | 172.16 | 198 | 8260 | 197.59 | 46.61 | -46.88 | 17.12 | 43.66 | 41.05 | 45.23 | 45 | 56 | 69 | 78 | 37.25 | 83 | 83
2218 | 1746 | 269 | 48.8 | 81.1 | 95 | 70 | 55.1 | 185.3 | 95 | 215.3 | 196.8 | 43.1 | 11.5 | 30 | 0.044 | 104 | 30.1 | 15.375 | 447.4 | 204 | 198.8 | 98.8 | 37.9 | 0.659 |  |  | 99.1 | 750.4 | 0.992 | -8 | 46.67 | 97 | 28 | 1.003 | 172.55 | 194 | 8770 | 196.61 | 46.68 | -47.06 | 17 | 43.59 | 41.02 | 45.23 | 45 | 56 | 69 | 78 | 37.25 | 87 | 82
2219 | 1747 | 268.5 | 49 | 81.1 | 95 | 70 | 55.1 | 185 | 95 | 215.1 | 196.7 | 43.1 | 11.5 | 30 | 0.049 | 104 | 30 | 15.343 | 447.8 | 204 | 198.7 | 98.8 | 37.9 | 0.659 |  |  | 99.1 | 750.4 | 0.986 | -8 | 47.06 | 97 | 28 | 1.004 | 172.16 | 195 | 8260 | 200.16 | 46.49 | -47.06 | 16.94 | 43.72 | 41.15 | 45.12 | 45 | 56 | 69 | 78 | 37.25 | 85 | 88
2220 | 1743 | 266.2 | 48.7 | 81.1 | 95 | 70 | 55.1 | 184.8 | 95 | 214.7 | 196.9 | 43.1 | 11.5 | 30 | 0.061 | 103.9 | 30 | 15.271 | 448.3 | 204 | 198.5 | 98.8 | 37.9 | 0.658 |  |  | 99.1 | 750.5 | 0.988 | -8 | 47.45 | 97 | 28 | 1.002 | 172.55 | 199 | 8770 | 197.59 | 47.1 | -47 | 17 | 43.57 | 41.06 | 45.12 | 45 | 56 | 69 | 78 | 37.25 | 88 | 81
2221 | 1755 | 269 | 49.8 | 81.1 | 95 | 70 | 55.1 | 185.3 | 95 | 215.5 | 197.5 | 43 | 11.5 | 30 | 0.055 | 104 | 30 | 15.343 | 447.7 | 204 | 199 | 98.8 | 37.9 | 0.659 |  |  | 99.1 | 750.7 | 0.995 | -8 | 58.04 | 97 | 28 | 0.992 | 170.59 | 194 | 8990 | 200.16 | 47.68 | -47 | 17.12 | 43.36 | 41.08 | 45.03 | 45 | 56 | 69 | 78 | 37.25 | 86 | 82
2222 | 1759 | 272.3 | 49.7 | 81.1 | 95 | 70 | 55.1 | 186.1 | 95 | 216.6 | 196.5 | 43 | 11.5 | 30 | 0.036 | 104 | 30 | 15.453 | 447.2 | 204 | 199 | 98.8 | 37.9 | 0.661 |  |  | 99.1 | 750.6 | 0.994 | -8 | 42.35 | 97 | 28 | 0.995 | 171.76 | 197 | 8750 | 197.59 | 47.11 | -47.06 | 16.88 | 43.59 | 41.03 | 44.92 | 45 | 56 | 69 | 78 | 36.86 | 84 | 81
2223 | 1752 | 270.8 | 49.7 | 81.1 | 95 | 70 | 55.1 | 185.9 | 95 | 216.1 | 196.5 | 43 | 11.5 | 30 | 0.04 | 104 | 30.1 | 15.413 | 448.2 | 204 | 198.8 | 98.8 | 37.9 | 0.659 |  |  | 99.1 | 750.4 | 0.99 | -8 | 45.88 | 97 | 28 | 0.998 | 172.16 | 197 | 8850 | 197.27 | 45.8 | -46.94 | 16.94 | 43.55 | 41.01 | 45.12 | 45 | 56 | 69 | 78 | 37.25 | 83 | 85
2224 | 1746 | 269.2 | 49.1 | 81.1 | 95 | 70 | 55.1 | 185.4 | 95 | 215.4 | 196.7 | 43 | 11.5 | 30 | 0.057 | 103.9 | 30.1 | 15.333 | 449 | 204 | 198.3 | 98.8 | 37.9 | 0.658 |  |  | 99.1 | 750.3 | 0.989 | -8 | 50.2 | 97 | 28 | 0.997 | 172.16 | 193 | 8950 | 197.91 | 46.75 | -46.94 | 16.69 | 43.55 | 41.14 | 45.23 | 45 | 56 | 69 | 78 | 37.25 | 88 | 81
2225 | 1739 | 266.8 | 48.6 | 81.1 | 95 | 70 | 55.1 | 184.9 | 95 | 214.8 | 197.2 | 43 | 11.5 | 30 | 0.07 | 103.9 | 30.1 | 15.281 | 449.7 | 204 | 198.2 | 98.8 | 37.9 | 0.656 |  |  | 99.2 | 750.3 | 0.997 | -8 | 58.04 | 97 | 28 | 0.997 | 173.33 | 192 | 8630 | 196.61 | 47.18 | -47 | 16.94 | 43.69 | 41.27 | 44.92 | 45 | 56 | 69 | 78 | 37.25 | 88 | 85
2226 | 1748 | 267.3 | 48.8 | 81.1 | 95 | 70 | 55.1 | 185.1 | 95 | 215.3 | 197.6 | 42.9 | 11.5 | 30 | 0.068 | 104 | 30.1 | 15.267 | 448.3 | 204 | 198.4 | 98.8 | 37.9 | 0.657 |  |  | 99.1 | 750.4 | 0.99 | -8 | 57.25 | 97 | 28 | 0.993 | 173.33 | 200 | 8680 | 194.68 | 46.8 | -46.94 | 17.19 | 43.68 | 41.12 | 44.92 | 45 | 56 | 69 | 78 | 37.25 | 85 | 86
2227 | 1751 | 268.4 | 49 | 81.1 | 95 | 70 | 55.1 | 185.3 | 95 | 215.5 | 197 | 42.9 | 11.5 | 30 | 0.048 | 104 | 30.1 | 15.351 | 447.8 | 204 | 198.9 | 98.8 | 37.9 | 0.658 |  |  | 99.1 | 750.4 | 0.99 | -8 | 43.14 | 97 | 28 | 1.023 | 172.94 | 197 | 8970 | 197.91 | 47.78 | -47 | 17.19 | 43.72 | 41.26 | 44.83 | 45 | 56 | 69 | 78 | 37.25 | 85 | 81
2228 | 1754 | 269.5 | 49.5 | 81.1 | 95 | 70 | 55.1 | 185.4 | 95 | 215.6 | 196.7 | 42.9 | 11.5 | 30 | 0.042 | 104 | 30.1 | 15.426 | 448 | 204 | 198.8 | 98.8 | 37.9 | 0.659 |  |  | 99.1 | 750.5 | 0.993 | -8 | 46.67 | 97 | 28 | 0.995 | 172.16 | 199 | 9120 | 197.91 | 46.85 | -46.94 | 17.19 | 43.73 | 41.24 | 44.92 | 45 | 56 | 69 | 78 | 37.25 | 85 | 78
2229 | 1750 | 269.4 | 49.4 | 81.1 | 95 | 70 | 55.1 | 185.5 | 95 | 215.7 | 196.5 | 43 | 11.5 | 30 | 0.045 | 104 | 30.1 | 15.423 | 448.1 | 204 | 198.6 | 98.8 | 37.9 | 0.659 |  |  | 99.2 | 750.5 | 0.989 | -8 | 51.76 | 97 | 28 | 1.01 | 171.37 | 194 | 8120 | 199.52 | 47.16 | -46.88 | 16.81 | 43.64 | 41.23 | 45.12 | 45 | 56 | 69 | 78 | 37.25 | 87 | 80
2230 | 1745 | 267.5 | 48.5 | 81.1 | 95.1 | 70 | 55.1 | 185.1 | 95 | 215.1 | 196.7 | 43 | 11.5 | 30 | 0.059 | 104 | 30.1 | 15.333 | 448.8 | 204 | 198.3 | 98.8 | 37.9 | 0.659 |  |  | 99.2 | 750.5 | 0.987 | -8 | 49.8 | 97 | 28 | 0.996 | 172.55 | 198 | 8210 | 197.27 | 45.83 | -47 | 16.88 | 43.72 | 41.21 | 45.23 | 45 | 56 | 69 | 78 | 37.25 | 90 | 84
2231 | 1738 | 264.8 | 48.1 | 81.1 | 95 | 70 | 55.1 | 184.7 | 95 | 214.6 | 197.2 | 43 | 11.5 | 30 | 0.07 | 103.9 | 30.1 | 15.248 | 449.3 | 204 | 198.1 | 98.8 | 37.9 | 0.655 |  |  | 99.2 | 750.6 | 0.994 | -8 | 60 | 97 | 28 | 1.008 | 172.94 | 194 | 8750 | 197.27 | 47.27 | -46.69 | 17 | 43.7 | 41.24 | 45.12 | 45 | 56 | 69 | 78 | 37.25 | 84 | 81
2232 | 1745 | 265.4 | 48.7 | 81.1 | 95 | 70 | 55.1 | 185.1 | 95 | 215.1 | 197.8 | 43 | 11.5 | 30 | 0.065 | 104 | 30.1 | 15.197 | 448.5 | 204 | 198.7 | 98.8 | 37.9 | 0.656 |  |  | 99.1 | 750.7 | 0.99 | -8 | 60.78 | 97 | 28 | 1.002 | 173.33 | 194 | 8850 | 197.25 | 47.66 | -46.94 | 17 | 43.54 | 41.24 | 44.92 | 45 | 56 | 69 | 78 | 37.25 | 82 | 87
2233 | 1759 | 269 | 50.1 | 81.1 | 95 | 70 | 55.1 | 185.5 | 95 | 215.8 | 197.5 | 42.9 | 11.5 | 30 | 0.042 | 104.1 | 30.1 | 15.379 | 448.5 | 204 | 199.6 | 98.8 | 37.9 | 0.66 |  |  | 99.1 | 750.9 | 0.992 | -8 | 40.39 | 97 | 28 | 1.015 | 172.94 | 198 | 8990 | 199.84 | 46.82 | -47.06 | 16.94 | 43.71 | 41.22 | 44.83 | 45 | 56 | 69 | 78 | 37.25 | 85 | 85
2234 | 1760 | 271.5 | 49.6 | 81.1 | 95 | 70 | 55 | 186 | 95 | 216.5 | 196.9 | 43 | 11.5 | 30 | 0.03 | 104.1 | 30.1 | 15.504 | 447.7 | 204 | 199.5 | 98.8 | 37.9 | 0.66 |  |  | 99.1 | 750.9 | 0.993 | -8 | 43.14 | 97 | 28 | 0.996 | 172.55 | 198 | 8480 | 198.23 | 46.82 | -47 | 17.19 | 43.59 | 41.3 | 45.03 | 45 | 56 | 69 | 78 | 37.25 | 84 | 83
2235 | 1747 | 269.3 | 49 | 81.1 | 95.1 | 70 | 55 | 185.6 | 95 | 215.7 | 197.1 | 43.1 | 11.5 | 30 | 0.038 | 104 | 30.1 | 15.506 | 448.5 | 204 | 199.3 | 98.8 | 37.9 | 0.66 |  |  | 99.1 | 750.9 | 0.988 | -8 | 45.88 | 97 | 28 | 0.989 | 172.55 | 199 | 8650 | 198.54 | 46.78 | -46.94 | 16.88 | 43.41 | 41.1 | 45.23 | 45 | 56 | 69 | 78 | 37.25 | 85 | 77
2236 | 1746 | 267.3 | 49 | 81.1 | 95.1 | 70 | 55 | 185 | 95 | 214.9 | 197.6 | 43.1 | 11.5 | 30 | 0.059 | 104 | 30.1 | 15.414 | 449.9 | 204 | 198.9 | 98.8 | 37.9 | 0.66 |  |  | 99.1 | 750.9 | 0.994 | -8 | 55.69 | 97 | 28 | 1 | 173.33 | 194 | 8920 | 197.91 | 47.5 | -46.94 | 16.94 | 43.63 | 41.02 | 45.33 | 45 | 56 | 69 | 78 | 37.25 | 83 | 80
2237 | 1753 | 268.1 | 49.6 | 81.1 | 95.1 | 70 | 55 | 185 | 95 | 215.1 | 198 | 43 | 11.5 | 30 | 0.055 | 104 | 30.1 | 15.404 | 449.5 | 204 | 199.1 | 98.8 | 37.9 | 0.661 |  |  | 99.1 | 750.9 | 0.993 | -8 | 51.37 | 98 | 28 | 1.017 | 173.73 | 195 | 8800 | 197.25 | 47.76 | -47.06 | 17.06 | 43.65 | 41.06 | 45.03 | 45 | 56 | 69 | 78 | 37.25 | 83 | 83
2238 | 1757 | 269.6 | 50.1 | 81.1 | 95.2 | 70 | 55 | 185.2 | 95 | 215.4 | 197.2 | 43 | 11.5 | 30 | 0.04 | 104 | 30.1 | 15.445 | 449.6 | 204 | 199.4 | 98.8 | 37.9 | 0.661 |  |  | 99.2 | 750.9 | 0.985 | -8 | 41.96 | 97 | 28 | 1.01 | 172.94 | 199 | 9460 | 196.61 | 46.75 | -47.12 | 17 | 43.36 | 40.92 | 44.92 | 45 | 56 | 69 | 78 | 37.25 | 84 | 86
2239 | 1756 | 271.1 | 49.8 | 81.1 | 95.1 | 70 | 55 | 185.6 | 95 | 216 | 196.9 | 43 | 11.5 | 30 | 0.032 | 104 | 30.1 | 15.458 | 449.9 | 204 | 199.4 | 98.8 | 37.9 | 0.662 |  |  | 99.2 | 750.8 | 0.992 | -8 | 44.31 | 97 | 28 | 1.004 | 172.94 | 196 | 8530 | 200.16 | 46.68 | -46.94 | 17.12 | 43.63 | 40.91 | 45.12 | 45 | 56 | 69 | 78 | 37.25 | 82 | 87
2240 | 1744 | 268.8 | 48.8 | 81.1 | 95.1 | 70 | 55 | 185.4 | 95 | 215.4 | 196.8 | 43.1 | 11.5 | 30 | 0.038 | 104 | 30.1 | 15.467 | 450.7 | 204 | 199.1 | 98.8 | 37.9 | 0.66 |  |  | 99.1 | 750.8 | 0.989 | -8 | 43.14 | 97 | 28 | 1.003 | 172.55 | 195 | 7850 | 200.16 | 47.02 | -47 | 17 | 43.58 | 40.92 | 45.12 | 45 | 56 | 69 | 78 | 37.25 | 85 | 90
2241 | 1744 | 266.2 | 49.1 | 81.1 | 95.1 | 70 | 54.9 | 185 | 95 | 215.1 | 197.2 | 43 | 11.5 | 30 | 0.062 | 103.9 | 30.1 | 15.309 | 450.7 | 204 | 198.6 | 98.8 | 37.9 | 0.658 |  |  | 99.1 | 750.8 | 0.992 | -8 | 60 | 97 | 28 | 1 | 172.94 | 193 | 8090 | 198.23 | 46.48 | -46.94 | 17 | 43.6 | 40.92 | 45.23 | 45 | 56 | 69 | 78 | 37.25 | 86 | 84
2242 | 1754 | 269.1 | 49.9 | 81.1 | 95.1 | 70 | 54.9 | 185.4 | 95 | 215.6 | 197.5 | 43 | 11.5 | 30 | 0.058 | 104 | 30.1 | 15.281 | 451.1 | 204 | 198.8 | 98.8 | 37.9 | 0.659 |  |  | 99.1 | 750.9 | 0.997 | -8 | 54.9 | 97 | 28 | 0.99 | 173.73 | 202 | 8920 | 197.91 | 47.96 | -47 | 17 | 43.33 | 41.05 | 45.03 | 45 | 56 | 69 | 78 | 37.25 | 87 | 80
2243 | 1758 | 270 | 50.1 | 81.1 | 95.1 | 70 | 54.9 | 185.3 | 95 | 215.6 | 197.4 | 42.9 | 11.5 | 30 | 0.045 | 104 | 30.1 | 15.36 | 451.2 | 204 | 199.4 | 98.8 | 37.9 | 0.661 |  |  | 99.1 | 750.8 | 0.99 | -8 | 47.45 | 97 | 28 | 0.999 | 172.94 | 196 | 8770 | 198.54 | 47.03 | -47 | 16.94 | 43.55 | 40.99 | 44.92 | 45 | 56 | 69 | 78 | 37.25 | 87 | 82
2244 | 1751 | 270.2 | 49.5 | 81.1 | 95 | 70 | 54.9 | 185.5 | 95 | 215.6 | 196.7 | 43 | 11.5 | 30 | 0.04 | 104 | 30.1 | 15.475 | 450.7 | 204 | 199.2 | 98.8 | 37.9 | 0.66 |  |  | 99.1 | 750.8 | 0.992 | -8 | 41.96 | 97 | 28 | 1.009 | 172.55 | 196 | 8460 | 197.25 | 47 | -46.94 | 17 | 43.52 | 41.09 | 45.12 | 45 | 56 | 69 | 78 | 37.25 | 85 | 83
2245 | 1745 | 267.9 | 49.1 | 81.1 | 95 | 70 | 54.9 | 185.3 | 95 | 215.4 | 197.1 | 43 | 11.5 | 30 | 0.06 | 104 | 30.1 | 15.358 | 450.7 | 204 | 198.6 | 98.8 | 37.9 | 0.659 |  |  | 99.1 | 750.7 | 0.987 | -8 | 58.82 | 97 | 28 | 0.998 | 173.33 | 201 | 9290 | 197.59 | 47.86 | -46.94 | 17 | 43.63 | 41.13 | 45.12 | 45 | 56 | 69 | 78 | 37.25 | 83 | 85
2246 | 1745 | 267.6 | 48.6 | 81.1 | 95 | 70 | 54.9 | 185.2 | 95 | 215.3 | 197.7 | 43 | 11.5 | 30 | 0.064 | 104 | 30.1 | 15.364 | 450.4 | 204 | 198.7 | 98.8 | 37.9 | 0.658 |  |  | 99.1 | 750.6 | 0.993 | -8 | 59.61 | 97 | 28 | 1.014 | 173.33 | 202 | 8680 | 197.59 | 47.99 | -47 | 17 | 43.6 | 41.06 | 45.03 | 45 | 56 | 69 | 78 | 37.25 | 83 | 84
2247 | 1749 | 267.8 | 49.2 | 81.1 | 95 | 70 | 54.9 | 185.3 | 95 | 215.4 | 197.4 | 42.9 | 11.5 | 30 | 0.056 | 104 | 30.1 | 15.411 | 450.1 | 204 | 198.9 | 98.8 | 37.9 | 0.659 |  |  | 99.2 | 750.6 | 0.988 | -8 | 46.27 | 97 | 28 | 0.993 | 173.33 | 200 | 8380 | 197.91 | 46.88 | -47 | 16.94 | 43.41 | 41.05 | 44.92 | 45 | 56 | 69 | 78 | 37.25 | 84 | 88
2248 | 1754 | 269.8 | 49.4 | 81.1 | 95.1 | 70 | 54.8 | 185.4 | 95 | 215.7 | 196.8 | 43 | 11.5 | 30 | 0.047 | 104 | 30.1 | 15.416 | 448.9 | 204 | 198.9 | 98.8 | 37.9 | 0.659 |  |  | 99.2 | 750.7 | 0.993 | -8 | 43.92 | 97 | 28 | 1.013 | 172.55 | 195 | 8410 | 200.16 | 46.68 | -47 | 16.94 | 43.62 | 41.15 | 45.03 | 45 | 56 | 69 | 78 | 37.25 | 86 | 84
2249 | 1740 | 266.6 | 48.3 | 81.1 | 95.1 | 70 | 54.8 | 185.1 | 95.1 | 215.2 | 196.8 | 43 | 11.5 | 30 | 0.061 | 103.9 | 30.1 | 15.395 | 450 | 204 | 198.3 | 98.8 | 37.9 | 0.656 |  |  | 99.2 | 750.7 | 0.99 | -8 | 56.47 | 97 | 28 | 1.009 | 172.55 | 196 | 8330 | 194.68 | 47.84 | -46.81 | 16.81 | 43.69 | 41.12 | 45.12 | 45 | 56 | 69 | 78 | 37.25 | 86 | 78
2250 | 1739 | 264.7 | 48.1 | 81.1 | 95.1 | 70 | 54.8 | 185.1 | 95.1 | 215.1 | 197.2 | 43 | 11.5 | 30 | 0.074 | 103.9 | 30.1 | 15.266 | 451 | 204 | 198.2 | 98.8 | 37.9 | 0.654 |  |  | 99.2 | 750.8 | 0.987 | -8 | 60 | 97 | 28 | 0.996 | 172.55 | 200 | 8990 | 194.36 | 47.4 | -46.94 | 17 | 43.72 | 41.18 | 45.12 | 45 | 56 | 69 | 78 | 37.25 | 83 | 78
2251 | 1753 | 266.5 | 49.5 | 81.1 | 95.1 | 70 | 54.8 | 185.2 | 95.1 | 215.4 | 198 | 42.9 | 11.5 | 30 | 0.068 | 104 | 30.1 | 15.206 | 449.7 | 204 | 198.8 | 98.8 | 37.9 | 0.656 |  |  | 99.1 | 750.9 | 0.986 | -8 | 60.39 | 97 | 28 | 1.003 | 173.33 | 194 | 8190 | 196.93 | 48.5 | -47 | 17 | 43.63 | 41.06 | 45.03 | 45 | 56 | 69 | 78 | 37.25 | 84 | 82
2252 | 1763 | 270.4 | 50.4 | 81 | 95.1 | 70 | 54.8 | 185.7 | 95 | 216.1 | 197.7 | 42.9 | 11.5 | 30 | 0.041 | 104.1 | 30.1 | 15.377 | 447.5 | 204 | 199.8 | 98.8 | 37.9 | 0.661 |  |  | 99.1 | 750.9 | 0.989 | -8 | 41.18 | 98 | 28 | 0.995 | 172.94 | 195 | 9090 | 199.18 | 47.52 | -46.88 | 17.06 | 43.67 | 41.18 | 44.92 | 45 | 56 | 69 | 78 | 37.25 | 85 | 84
2253 | 1758 | 271.4 | 50.2 | 81 | 95.1 | 70 | 54.7 | 185.9 | 95 | 216.3 | 197.1 | 43 | 11.5 | 30 | 0.031 | 104.1 | 30.1 | 15.532 | 448 | 204 | 199.7 | 98.8 | 37.9 | 0.661 |  |  | 99.1 | 750.9 | 0.99 | -8 | 43.53 | 97 | 28 | 1.002 | 172.55 | 196 | 8530 | 199.52 | 47.81 | -47 | 16.75 | 43.7 | 41.13 | 45.12 | 45 | 56 | 69 | 78 | 37.25 | 86 | 84
2254 | 1753 | 270.9 | 49.6 | 81 | 95.1 | 70 | 54.7 | 185.7 | 95 | 216.1 | 197.1 | 43 | 11.5 | 30 | 0.036 | 104.1 | 30.1 | 15.489 | 448.9 | 204 | 199.4 | 98.8 | 37.9 | 0.662 |  |  | 99.1 | 750.8 | 0.996 | -8 | 46.67 | 97 | 28 | 0.999 | 172.94 | 195 | 8820 | 198.23 | 46.87 | -46.94 | 17.06 | 43.73 | 41.1 | 45.33 | 45 | 56 | 69 | 78 | 37.25 | 87 | 85
2255 | 1741 | 268.1 | 48.5 | 81 | 95 | 70 | 54.7 | 185.3 | 95 | 215.3 | 197.4 | 43.1 | 11.5 | 30 | 0.049 | 104 | 30.1 | 15.449 | 450.2 | 204 | 199.1 | 98.8 | 37.9 | 0.659 |  |  | 99.1 | 750.7 | 0.99 | -8 | 47.45 | 97 | 28 | 1.008 | 173.73 | 199 | 8260 | 197.91 | 46.68 | -46.88 | 17.06 | 43.62 | 41.02 | 45.33 | 45 | 56 | 69 | 78 | 37.25 | 88 | 83
2256 | 1748 | 268 | 49.1 | 81 | 95 | 70 | 54.7 | 185.2 | 95 | 215.4 | 197.9 | 43.1 | 11.5 | 30 | 0.058 | 104 | 30.1 | 15.434 | 450.8 | 204 | 199.1 | 98.8 | 37.9 | 0.66 |  |  | 99.1 | 750.8 | 0.992 | -8 | 56.08 | 97 | 28 | 1.002 | 174.12 | 200 | 9040 | 198.23 | 47.97 | -47.19 | 17.06 | 43.66 | 41.22 | 45.12 | 45 | 56 | 69 | 78 | 37.25 | 84 | 80
2257 | 1756 | 269.5 | 50.2 | 81 | 95 | 70 | 54.7 | 185.2 | 95 | 215.5 | 197.8 | 43 | 11.5 | 30 | 0.046 | 104.1 | 30.1 | 15.457 | 448.8 | 204 | 199.6 | 98.8 | 37.9 | 0.661 |  |  | 99.1 | 750.8 | 0.987 | -8 | 47.06 | 97 | 28 | 1.002 | 173.73 | 196 | 8290 | 198.86 | 46.57 | -46.94 | 17.31 | 43.68 | 40.93 | 44.92 | 45 | 56 | 69 | 78 | 37.25 | 83 | 78
2258 | 1756 | 272.1 | 49.7 | 81 | 95.1 | 70 | 54.7 | 185.7 | 95 | 216.1 | 196.9 | 43 | 11.5 | 30 | 0.031 | 104.1 | 30.1 | 15.524 | 447.6 | 204 | 199.5 | 98.8 | 38 | 0.661 |  |  | 99.1 | 750.8 | 0.992 | -8 | 42.35 | 97 | 28 | 1.008 | 172.16 | 195 | 9460 | 196.61 | 47.08 | -47.06 | 17 | 43.53 | 41.07 | 45.03 | 45 | 56 | 69 | 78 | 37.25 | 87 | 87
2259 | 1755 | 271.2 | 50.2 | 81 | 95.1 | 70 | 54.7 | 185.6 | 95 | 215.9 | 196.7 | 43 | 11.5 | 30 | 0.031 | 104 | 30.1 | 15.477 | 448.4 | 204 | 199.1 | 98.8 | 38 | 0.661 |  |  | 99.1 | 750.7 | 0.992 | -8 | 45.49 | 97 | 28 | 0.99 | 172.55 | 196 | 9120 | 198.23 | 47.02 | -47.06 | 17 | 43.37 | 41.05 | 45.12 | 45 | 56 | 69 | 78 | 37.25 | 84 | 86
2260 | 1745 | 269.6 | 49.2 | 81 | 95 | 70 | 54.7 | 185.2 | 95 | 215.2 | 196.8 | 43 | 11.5 | 30 | 0.048 | 104 | 30.1 | 15.365 | 449.3 | 204 | 198.6 | 98.8 | 38 | 0.659 |  |  | 99.1 | 750.5 | 0.987 | -8 | 53.73 | 97 | 28 | 1 | 172.94 | 194 | 9070 | 195 | 47.73 | -47.12 | 16.81 | 43.73 | 41.02 | 45.23 | 45 | 56 | 69 | 78 | 37.25 | 85 | 83
2261 | 1738 | 266.5 | 48.7 | 81 | 95 | 70 | 54.7 | 184.6 | 95 | 214.5 | 197.3 | 43 | 11.5 | 30 | 0.071 | 103.9 | 30.1 | 15.327 | 450.4 | 204 | 198.4 | 98.8 | 38 | 0.656 |  |  | 99.1 | 750.5 | 0.994 | -8 | 59.22 | 97 | 28 | 1.006 | 173.33 | 193 | 9140 | 197.91 | 46.85 | -46.94 | 16.94 | 43.67 | 41.04 | 45.12 | 45 | 56 | 69 | 78 | 37.25 | 85 | 85
2262 | 1748 | 267.6 | 49 | 81 | 95 | 70 | 54.7 | 185 | 95 | 215.1 | 197.6 | 42.9 | 11.5 | 30 | 0.071 | 103.9 | 30.1 | 15.209 | 450.4 | 204 | 198.4 | 98.8 | 38 | 0.655 |  |  | 99.1 | 750.4 | 0.993 | -8 | 59.61 | 97 | 28 | 1.006 | 173.33 | 202 | 8900 | 196.61 | 47.3 | -47 | 16.88 | 43.58 | 41.09 | 44.92 | 45 | 56 | 69 | 78 | 37.25 | 86 | 84
2263 | 1755 | 269.2 | 49.6 | 81 | 95.1 | 70 | 54.7 | 185.2 | 95 | 215.4 | 197.6 | 42.8 | 11.5 | 30 | 0.053 | 104 | 30.1 | 15.297 | 449.3 | 204 | 199.1 | 98.8 | 38 | 0.659 |  |  | 99.1 | 750.4 | 0.993 | -8 | 53.33 | 97 | 28 | 0.999 | 173.33 | 194 | 9650 | 199.84 | 47.92 | -47.06 | 17.19 | 43.63 | 40.94 | 44.83 | 45 | 56 | 69 | 78 | 37.25 | 88 | 79
2264 | 1755 | 271.1 | 49.9 | 81 | 95.1 | 70 | 54.7 | 185.7 | 95 | 216 | 196.8 | 42.9 | 11.5 | 30 | 0.037 | 104 | 30.1 | 15.404 | 449.1 | 204 | 199.2 | 98.8 | 38 | 0.659 |  |  | 99.1 | 750.3 | 0.987 | -8 | 43.53 | 97 | 28 | 0.991 | 172.55 | 198 | 8530 | 196.61 | 46.76 | -46.94 | 17 | 43.61 | 41.09 | 44.92 | 45 | 56 | 69 | 78 | 37.25 | 87 | 79
2265 | 1756 | 272.2 | 49.9 | 81 | 95.1 | 70 | 54.6 | 185.7 | 95 | 216.1 | 196.5 | 42.9 | 11.5 | 30 | 0.035 | 104 | 30.1 | 15.472 | 448.4 | 204 | 198.9 | 98.8 | 38 | 0.658 |  |  | 99.1 | 750.2 | 0.993 | -8 | 45.88 | 97 | 28 | 0.996 | 172.16 | 195 | 9070 | 198.54 | 46.63 | -46.94 | 16.75 | 43.47 | 40.97 | 45.12 | 45 | 56 | 69 | 78 | 37.25 | 87 | 81
2266 | 1737 | 268.4 | 48.2 | 81 | 95.1 | 70 | 54.6 | 185 | 95 | 215 | 196.7 | 43 | 11.5 | 30 | 0.05 | 104 | 30.1 | 15.475 | 449.3 | 204 | 198.6 | 98.8 | 38 | 0.656 |  |  | 99.1 | 750.1 | 0.993 | -8 | 48.63 | 97 | 28 | 1.006 | 172.16 | 194 | 9040 | 197.91 | 46.51 | -46.81 | 16.94 | 43.64 | 40.93 | 45.33 | 45 | 56 | 69 | 78 | 37.25 | 85 | 84
2267 | 1741 | 266.8 | 48.5 | 81 | 95.1 | 70 | 54.6 | 184.7 | 95 | 214.7 | 196.9 | 43 | 11.5 | 30 | 0.072 | 103.9 | 30.1 | 15.3 | 450.3 | 204 | 198 | 98.8 | 38 | 0.654 |  |  | 99.2 | 750.1 | 0.991 | -8 | 58.43 | 98 | 28 | 0.997 | 172.94 | 193 | 8870 | 197.91 | 48.03 | -46.94 | 16.75 | 43.68 | 41.08 | 45.12 | 45 | 56 | 69 | 78 | 37.25 | 85 | 87
2268 | 1745 | 266.7 | 48.6 | 81 | 95.1 | 70 | 54.6 | 184.6 | 95.1 | 214.5 | 197.5 | 42.9 | 11.5 | 30 | 0.072 | 103.9 | 30.1 | 15.251 | 450.7 | 204 | 198.3 | 98.8 | 38 | 0.653 |  |  | 99.2 | 750.2 | 0.989 | -8 | 59.61 | 97 | 28 | 1.002 | 173.33 | 202 | 8330 | 195 | 47.28 | -47 | 17 | 43.73 | 41.15 | 44.92 | 45 | 56 | 69 | 78 | 37.25 | 85 | 87
2269 | 1755 | 268.7 | 49.8 | 81 | 95 | 70 | 54.7 | 185 | 95.1 | 215.2 | 198 | 42.9 | 11.5 | 30 | 0.058 | 104 | 30.1 | 15.26 | 449.3 | 204 | 199 | 98.8 | 38 | 0.656 |  |  | 99.1 | 750.3 | 0.989 | -8 | 52.16 | 97 | 28 | 1.006 | 174.12 | 193 | 8090 | 196.61 | 47.63 | -46.75 | 16.94 | 43.65 | 41.06 | 44.83 | 45 | 56 | 69 | 78 | 37.25 | 89 | 89
2270 | 1759 | 270.5 | 50.2 | 81 | 94.9 | 70 | 54.7 | 185.3 | 95 | 215.6 | 197.3 | 42.9 | 11.5 | 30 | 0.04 | 104 | 30.1 | 15.397 | 448.9 | 204 | 199.5 | 98.8 | 38 | 0.659 |  |  | 99.2 | 750.3 | 0.992 | -8 | 40.78 | 97 | 28 | 1.002 | 173.33 | 199 | 8410 | 201.45 | 47.41 | -46.94 | 16.94 | 43.75 | 41.11 | 44.83 | 45 | 56 | 69 | 78 | 37.25 | 86 | 80
2271 | 1758 | 272 | 50.1 | 81 | 95 | 70 | 54.7 | 185.6 | 95.1 | 216 | 196.9 | 43 | 11.5 | 30 | 0.032 | 104.1 | 30.1 | 15.41 | 447.8 | 204 | 199.4 | 98.8 | 38 | 0.661 |  |  | 99.1 | 750.3 | 0.986 | -8 | 43.14 | 97 | 28 | 1.006 | 172.55 | 196 | 8970 | 198.23 | 47.24 | -46.94 | 16.94 | 43.78 | 41.17 | 45.23 | 45 | 56 | 69 | 78 | 37.25 | 88 | 81
2272 | 1744 | 269.2 | 48.7 | 81 | 95 | 70 | 54.7 | 185.2 | 95.1 | 215.3 | 196.9 | 43 | 11.5 | 30 | 0.043 | 104 | 30.1 | 15.391 | 446.6 | 204 | 199 | 98.8 | 38 | 0.659 |  |  | 99.2 | 750.2 | 0.99 | -8 | 45.88 | 97 | 28 | 1 | 172.94 | 195 | 8970 | 197.91 | 47.66 | -46.94 | 17.19 | 43.76 | 41.07 | 45.33 | 45 | 56 | 69 | 78 | 37.25 | 89 | 78
2273 | 1746 | 268.5 | 48.9 | 81 | 95 | 70 | 54.7 | 184.8 | 95.1 | 214.9 | 197.3 | 43.1 | 11.5 | 30 | 0.059 | 104 | 30.1 | 15.314 | 446.2 | 204 | 198.7 | 98.8 | 38 | 0.658 |  |  | 99.2 | 750.3 | 0.99 | -8 | 55.29 | 97 | 28 | 1.01 | 172.55 | 194 | 8380 | 196.61 | 46.76 | -46.88 | 16.81 | 43.67 | 41.12 | 45.33 | 45 | 56 | 69 | 78 | 37.25 | 85 | 85
2274 | 1747 | 267.1 | 49.5 | 81.1 | 95 | 70 | 54.7 | 184.7 | 95.1 | 214.8 | 197.8 | 43 | 11.5 | 30 | 0.063 | 103.9 | 30.1 | 15.358 | 446.1 | 204 | 199 | 98.8 | 38 | 0.657 |  |  | 99.1 | 750.4 | 0.992 | -8 | 57.25 | 97 | 28 | 1.003 | 174.12 | 199 | 8700 | 197.91 | 48.03 | -47.12 | 16.94 | 43.73 | 41.08 | 45.12 | 45 | 56 | 69 | 78 | 37.25 | 89 | 85
2275 | 1749 | 268.2 | 49.1 | 81.1 | 94.9 | 70 | 54.7 | 184.9 | 95.1 | 214.9 | 197.9 | 43 | 11.5 | 30 | 0.051 | 104 | 30 | 15.396 | 445.5 | 204 | 199.6 | 98.8 | 38 | 0.659 |  |  | 99.1 | 750.5 | 0.991 | -8 | 43.53 | 97 | 28 | 1.011 | 172.94 | 196 | 8550 | 201.45 | 47.9 | -46.88 | 17.12 | 43.75 | 40.98 | 44.92 | 45 | 56 | 69 | 78 | 37.25 | 85 | 89
2276 | 1756 | 270 | 49.8 | 81.1 | 95 | 70 | 54.7 | 185.2 | 95 | 215.4 | 197.2 | 43 | 11.5 | 30 | 0.038 | 104 | 30 | 15.45 | 444.8 | 204 | 199.5 | 98.8 | 37.9 | 0.66 |  |  | 99.1 | 750.6 | 0.992 | -8 | 44.31 | 97 | 28 | 1.007 | 173.33 | 194 | 8920 | 199.84 | 46.62 | -47.06 | 17 | 43.7 | 41.09 | 45.03 | 45 | 56 | 69 | 78 | 37.25 | 83 | 85
2277 | 1754 | 270.4 | 49.9 | 81.1 | 95.1 | 70 | 54.7 | 185.5 | 95.1 | 215.9 | 196.9 | 43.1 | 11.5 | 30 | 0.034 | 104 | 30.1 | 15.503 | 445.1 | 204 | 199.3 | 98.8 | 37.9 | 0.659 |  |  | 99.1 | 750.6 | 0.988 | -8 | 43.53 | 97 | 28 | 0.997 | 172.55 | 195 | 8820 | 196.61 | 46.68 | -47.06 | 17.06 | 43.56 | 41.07 | 45.23 | 45 | 56 | 69 | 78 | 37.25 | 87 | 84
2278 | 1739 | 266.8 | 48 | 81 | 95 | 70 | 54.7 | 185 | 95.1 | 214.9 | 197.2 | 43.1 | 11.5 | 30 | 0.048 | 104 | 30.1 | 15.421 | 446.3 | 204 | 199 | 98.8 | 37.9 | 0.656 |  |  | 99.1 | 750.6 | 0.993 | -8 | 46.67 | 97 | 28 | 0.987 | 172.94 | 199 | 8260 | 196.61 | 46.67 | -47 | 17.06 | 43.55 | 41.13 | 45.33 | 45 | 56 | 69 | 78 | 37.25 | 84 | 79
2279 | 1747 | 266.9 | 48.8 | 81 | 95 | 70 | 54.7 | 184.6 | 95.1 | 214.8 | 197.6 | 43.1 | 11.5 | 30 | 0.06 | 104 | 30.1 | 15.316 | 445.9 | 204 | 198.9 | 98.8 | 37.9 | 0.655 |  |  | 99.1 | 750.7 | 0.997 | -8 | 50.98 | 97 | 28 | 1.004 | 173.73 | 199 | 8680 | 197.91 | 46.87 | -46.94 | 16.94 | 43.42 | 40.91 | 45.12 | 45 | 56 | 69 | 78 | 37.25 | 88 | 80
2280 | 1752 | 267.3 | 49.8 | 81 | 95 | 70 | 54.7 | 185 | 95.1 | 215.2 | 197.3 | 43 | 11.5 | 30 | 0.05 | 104 | 30 | 15.334 | 446.1 | 204 | 199.1 | 98.8 | 37.9 | 0.657 |  |  | 99.2 | 751 | 0.993 | -8 | 43.92 | 97 | 28 | 1.01 | 172.16 | 194 | 7940 | 198.86 | 46.49 | -47.06 | 16.88 | 43.58 | 41 | 45.03 | 45 | 56 | 69 | 78 | 37.25 | 87 | 81
2281 | 1755 | 268.7 | 49.9 | 81 | 95.1 | 70 | 54.7 | 185.1 | 95.1 | 215.3 | 197.4 | 43 | 11.5 | 30 | 0.051 | 104 | 30 | 15.358 | 449.4 | 204 | 198.9 | 98.8 | 37.9 | 0.659 |  |  | 99.1 | 751.1 | 0.995 | -8 | 53.33 | 97 | 28 | 1.005 | 172.94 | 193 | 9800 | 197.59 | 47.19 | -46.81 | 16.88 | 43.62 | 41.05 | 45.03 | 45 | 56 | 69 | 78 | 37.25 | 89 | 85
2282 | 1746 | 267.5 | 48.5 | 81 | 95 | 70 | 54.7 | 185.1 | 95.1 | 215.2 | 197.7 | 43 | 11.5 | 30 | 0.058 | 104 | 30 | 15.357 | 450.4 | 204 | 198.9 | 98.8 | 37.9 | 0.658 |  |  | 99.1 | 751.2 | 0.989 | -8 | 51.76 | 97 | 28 | 1.017 | 172.94 | 194 | 8070 | 197.25 | 46.58 | -46.94 | 16.88 | 43.57 | 41.05 | 45.03 | 45 | 56 | 69 | 78 | 37.25 | 88 | 84
2283 | 1757 | 270.1 | 49.8 | 81 | 95 | 70 | 54.7 | 185.4 | 95.1 | 215.6 | 197.5 | 42.9 | 11.5 | 30 | 0.047 | 104 | 30 | 15.407 | 449.9 | 204 | 199.2 | 98.8 | 37.9 | 0.659 |  |  | 99.1 | 751.2 | 0.989 | -8 | 42.75 | 97 | 28 | 0.993 | 172.94 | 198 | 8020 | 196.61 | 45.98 | -46.94 | 16.94 | 43.56 | 41.05 | 44.83 | 45 | 56 | 69 | 78 | 37.25 | 87 | 85
2284 | 1753 | 269.7 | 49.6 | 81 | 94.9 | 70 | 54.7 | 185.3 | 95.1 | 215.5 | 197 | 42.9 | 11.5 | 30 | 0.044 | 104 | 30 | 15.465 | 449.2 | 204 | 198.9 | 98.8 | 37.9 | 0.658 |  |  | 99.1 | 751.1 | 0.993 | -8 | 49.8 | 97 | 28 | 0.999 | 172.55 | 194 | 8290 | 196.93 | 46.99 | -46.88 | 17 | 43.56 | 40.93 | 45.03 | 45 | 56 | 69 | 78 | 37.25 | 86 | 83
2285 | 1743 | 267.4 | 48.5 | 81 | 94.9 | 70 | 54.7 | 185.1 | 95.1 | 215.2 | 197.2 | 43 | 11.5 | 30 | 0.059 | 104 | 30 | 15.331 | 447.3 | 204 | 198.6 | 98.8 | 37.9 | 0.656 |  |  | 99.1 | 751 | 0.99 | -8 | 52.55 | 97 | 28 | 1.007 | 171.76 | 193 | 8040 | 198.23 | 47.26 | -47 | 17.19 | 43.66 | 41.06 | 45.03 | 45 | 56 | 69 | 78 | 37.25 | 87 | 78
2286 | 1748 | 266.8 | 49 | 81 | 95 | 70 | 54.7 | 185 | 95.1 | 215.1 | 197.6 | 42.9 | 11.5 | 30 | 0.068 | 104 | 30 | 15.322 | 448.5 | 204 | 198.5 | 98.8 | 37.9 | 0.655 |  |  | 99.2 | 751 | 0.989 | -8 | 58.82 | 97 | 28 | 1.013 | 173.33 | 193 | 8870 | 198.23 | 46.86 | -46.94 | 16.94 | 43.66 | 40.99 | 44.92 | 45 | 56 | 69 | 78 | 37.25 | 86 | 79
2287 | 1755 | 268.7 | 49.9 | 81 | 95.1 | 70 | 54.7 | 185.3 | 95.1 | 215.5 | 197.6 | 42.9 | 11.5 | 30 | 0.053 | 104 | 30 | 15.426 | 447.6 | 204 | 199 | 98.8 | 37.9 | 0.656 |  |  | 99.1 | 751 | 0.993 | -8 | 44.71 | 97 | 28 | 0.998 | 173.33 | 200 | 8550 | 196.93 | 48.46 | -47 | 17.19 | 43.63 | 40.99 | 44.72 | 45 | 56 | 69 | 78 | 37.25 | 87 | 81
2288 | 1759 | 271.2 | 50.1 | 81 | 95 | 70 | 54.7 | 185.7 | 95.1 | 216 | 196.9 | 42.9 | 11.5 | 30 | 0.038 | 104.1 | 30 | 15.455 | 446.2 | 204 | 199.1 | 98.8 | 37.9 | 0.659 |  |  | 99.2 | 751 | 0.988 | -8 | 44.31 | 97 | 28 | 0.993 | 172.55 | 195 | 8120 | 198.86 | 47.05 | -47 | 17 | 43.62 | 41 | 44.92 | 45 | 56 | 69 | 78 | 37.25 | 86 | 86
2289 | 1752 | 271.1 | 49.5 | 81 | 95 | 70 | 54.7 | 185.7 | 95.1 | 215.9 | 196.8 | 43 | 11.5 | 30 | 0.041 | 104 | 30 | 15.443 | 446.5 | 204 | 198.8 | 98.8 | 37.9 | 0.657 |  |  | 99.1 | 751 | 0.994 | -8 | 46.67 | 97 | 28 | 1.01 | 172.55 | 196 | 8410 | 197.59 | 46.87 | -46.69 | 16.75 | 43.68 | 41.13 | 45.03 | 45 | 56 | 69 | 78 | 37.25 | 86 | 86
2290 | 1742 | 268.7 | 48.8 | 81 | 95 | 70 | 54.7 | 185.3 | 95.1 | 215.3 | 196.9 | 43 | 11.5 | 30 | 0.06 | 103.9 | 30 | 15.395 | 446.9 | 204 | 198.2 | 98.8 | 37.9 | 0.655 |  |  | 99.2 | 751 | 0.99 | -8 | 51.76 | 97 | 28 | 0.998 | 170.98 | 193 | 9240 | 197.59 | 47.33 | -46.94 | 16.75 | 43.73 | 41.11 | 45.12 | 45 | 56 | 69 | 78 | 37.25 | 85 | 84
2291 | 1740 | 266.1 | 48.6 | 81 | 95 | 70 | 54.7 | 184.7 | 95.1 | 214.7 | 197.1 | 43 | 11.5 | 30 | 0.077 | 103.9 | 30 | 15.261 | 447.9 | 204 | 197.9 | 98.8 | 37.9 | 0.654 |  |  | 99.2 | 750.9 | 0.989 | -8 | 61.18 | 97 | 28 | 1.009 | 172.55 | 193 | 8380 | 196.61 | 48.44 | -46.88 | 16.88 | 43.61 | 41.12 | 45.03 | 45 | 56 | 69 | 78 | 37.25 | 89 | 81
2292 | 1743 | 265.6 | 48.5 | 81 | 95 | 70 | 54.7 | 184.7 | 95.1 | 214.7 | 197.4 | 42.9 | 11.5 | 30 | 0.077 | 103.9 | 30 | 15.19 | 448.6 | 204 | 198.1 | 98.8 | 37.9 | 0.654 |  |  | 99.1 | 750.8 | 0.991 | -8 | 60.39 | 97 | 28 | 1.011 | 172.94 | 193 | 9430 | 197.27 | 48.49 | -46.81 | 16.88 | 43.71 | 41.12 | 44.83 | 45 | 56 | 69 | 78 | 37.25 | 83 | 76
2293 | 1752 | 266.7 | 49.4 | 81 | 95 | 70 | 54.7 | 185 | 95.1 | 215.1 | 198.2 | 42.9 | 11.5 | 30 | 0.065 | 103.9 | 30 | 15.173 | 447.8 | 204 | 198.9 | 98.8 | 37.9 | 0.656 |  |  | 99.2 | 750.9 | 0.995 | -8 | 58.82 | 97 | 28 | 0.991 | 172.16 | 203 | 9480 | 197.91 | 48.75 | -47 | 16.94 | 43.79 | 41.2 | 44.72 | 45 | 56 | 69 | 78 | 37.65 | 89 | 79
2294 | 1753 | 269.7 | 49 | 81 | 95 | 70 | 54.7 | 185.5 | 95.1 | 215.7 | 197.7 | 42.9 | 11.5 | 30 | 0.037 | 104 | 30 | 15.418 | 445.9 | 204 | 200.2 | 98.8 | 37.9 | 0.658 |  |  | 99.2 | 750.9 | 0.989 | -8 | 48.24 | 97 | 28 | 1.004 | 173.33 | 196 | 8870 | 199.84 | 47.67 | -47.06 | 17.12 | 43.36 | 40.93 | 44.62 | 45 | 56 | 69 | 78 | 37.25 | 85 | 85
2295 | 1762 | 271.1 | 50.5 | 81 | 95 | 70 | 54.7 | 185.5 | 95.1 | 215.9 | 197.6 | 43 | 11.5 | 30 | 0.029 | 104.1 | 30 | 15.49 | 446 | 204 | 200 | 98.8 | 37.9 | 0.66 |  |  | 99.1 | 750.9 | 0.989 | -8 | 44.31 | 97 | 28 | 1.008 | 173.33 | 194 | 9310 | 199.52 | 48.73 | -47 | 17.06 | 43.77 | 41.05 | 45.12 | 45 | 56 | 69 | 78 | 37.25 | 84 | 84
2296 | 1754 | 271.2 | 49.8 | 81 | 95 | 70 | 54.7 | 185.6 | 95.1 | 216 | 197.1 | 43.1 | 11.5 | 30 | 0.028 | 104.1 | 30 | 15.537 | 446.2 | 204 | 199.9 | 98.8 | 37.9 | 0.66 |  |  | 99.1 | 750.8 | 0.996 | -8 | 42.35 | 97 | 28 | 0.996 | 172.16 | 196 | 8630 | 197.25 | 46.87 | -47.12 | 17.06 | 43.62 | 41.04 | 45.23 | 45 | 56 | 69 | 78 | 37.25 | 86 | 86
2297 | 1753 | 271.1 | 50.2 | 81 | 94.9 | 70 | 54.7 | 185.5 | 95.1 | 215.7 | 197.3 | 43.1 | 11.5 | 30 | 0.028 | 104.1 | 30 | 15.497 | 447.7 | 204 | 199.8 | 98.8 | 37.9 | 0.661 |  |  | 99.1 | 750.6 | 0.991 | -8 | 45.88 | 97 | 28 | 1.003 | 173.33 | 200 | 9580 | 200.16 | 47.71 | -46.94 | 17.12 | 43.64 | 40.99 | 45.44 | 45 | 56 | 69 | 78 | 37.25 | 85 | 87
2298 | 1749 | 269.6 | 49.5 | 81 | 94.9 | 70 | 54.8 | 185.2 | 95.1 | 215.3 | 197.1 | 43.2 | 11.5 | 30 | 0.036 | 104 | 30 | 15.44 | 448.8 | 204 | 199.3 | 98.8 | 37.9 | 0.659 |  |  | 99.1 | 750.5 | 0.993 | -8 | 52.16 | 97 | 28 | 1.009 | 171.76 | 196 | 8600 | 197.25 | 46.49 | -47.06 | 17 | 43.49 | 40.99 | 45.33 | 45 | 56 | 69 | 78 | 37.25 | 88 | 81
2299 | 1755 | 271.1 | 49.9 | 81 | 95 | 70 | 54.8 | 185.2 | 95.1 | 215.5 | 197.1 | 43.2 | 11.5 | 30 | 0.038 | 104 | 30 | 15.42 | 449.5 | 204 | 199.2 | 98.8 | 37.9 | 0.658 |  |  | 99.1 | 750.5 | 0.988 | -8 | 43.14 | 97 | 28 | 1.001 | 171.76 | 200 | 8360 | 196.61 | 46.76 | -47.12 | 17.12 | 43.66 | 40.95 | 45.33 | 45 | 56 | 69 | 78 | 37.25 | 87 | 78
2300 | 1747 | 269.4 | 48.4 | 81 | 95 | 70 | 54.8 | 184.8 | 95.1 | 214.9 | 197.1 | 43.1 | 11.5 | 30 | 0.044 | 104 | 30 | 15.42 | 450.9 | 204 | 199 | 98.8 | 37.9 | 0.657 |  |  | 99.1 | 750.4 | 0.997 | -8 | 45.49 | 97 | 28 | 0.996 | 172.94 | 195 | 8260 | 198.54 | 46.57 | -47 | 16.94 | 43.53 | 40.96 | 45.23 | 45 | 56 | 69 | 78 | 37.25 | 85 | 83
2301 | 1738 | 266.6 | 48 | 81 | 95 | 70 | 54.8 | 184.4 | 95 | 214.3 | 197.7 | 43 | 11.5 | 30 | 0.06 | 104 | 30 | 15.337 | 451.3 | 204 | 198.9 | 98.8 | 37.9 | 0.656 |  |  | 99.1 | 750.4 | 0.988 | -8 | 56.08 | 97 | 28 | 1.003 | 173.73 | 203 | 8290 | 197.91 | 46.77 | -47 | 16.94 | 43.58 | 40.99 | 45.23 | 45 | 56 | 69 | 78 | 37.25 | 84 | 83
2302 | 1750 | 267.3 | 49.3 | 81 | 95 | 70 | 54.8 | 184.6 | 95 | 214.7 | 198.1 | 42.9 | 11.5 | 30 | 0.061 | 104 | 30 | 15.283 | 451.3 | 204 | 199 | 98.8 | 37.9 | 0.656 |  |  | 99.2 | 750.5 | 0.991 | -8 | 52.94 | 97 | 28 | 1 | 173.73 | 200 | 8750 | 197.91 | 47.45 | -47.06 | 16.94 | 43.63 | 40.98 | 44.83 | 45 | 56 | 69 | 78 | 37.25 | 89 | 81
2303 | 1753 | 268.8 | 49.6 | 81 | 95 | 70 | 54.8 | 184.9 | 95 | 215.1 | 198 | 42.9 | 11.5 | 30 | 0.047 | 104.1 | 30 | 15.357 | 451.1 | 204 | 199.5 | 98.8 | 37.9 | 0.657 |  |  | 99.2 | 750.6 | 0.991 | -8 | 48.63 | 97 | 28 | 1.016 | 172.16 | 195 | 9240 | 200.16 | 47.32 | -47 | 17 | 43.53 | 40.91 | 44.72 | 45 | 56 | 69 | 78 | 37.25 | 87 | 84
2304 | 1744 | 268.1 | 48.3 | 81 | 95 | 70 | 54.8 | 185 | 95 | 215.1 | 197.6 | 42.9 | 11.5 | 30 | 0.043 | 104 | 30 | 15.433 | 450.8 | 204 | 199.4 | 98.8 | 37.9 | 0.657 |  |  | 99.2 | 750.7 | 0.989 | -8 | 45.49 | 97 | 28 | 0.997 | 173.73 | 195 | 8700 | 196.93 | 46.72 | -46.88 | 16.81 | 43.63 | 41.02 | 44.72 | 45 | 56 | 69 | 78 | 37.25 | 86 | 87
2305 | 1740 | 264.8 | 48.1 | 81 | 95 | 70 | 54.8 | 184.7 | 95.1 | 214.6 | 197.7 | 42.9 | 11.5 | 30 | 0.062 | 104 | 30 | 15.357 | 450.5 | 204 | 198.9 | 98.8 | 37.9 | 0.654 |  |  | 99.2 | 750.8 | 0.991 | -8 | 57.25 | 97 | 28 | 0.996 | 172.16 | 193 | 9090 | 197.91 | 47.5 | -46.88 | 16.88 | 43.67 | 41.04 | 44.92 | 45 | 56 | 69 | 78 | 37.65 | 87 | 84
2306 | 1752 | 265.6 | 49.6 | 81 | 95 | 70 | 54.8 | 184.8 | 95.1 | 214.9 | 198.1 | 42.9 | 11.5 | 30 | 0.063 | 104 | 30 | 15.347 | 449.8 | 204 | 198.9 | 98.8 | 37.9 | 0.655 |  |  | 99.2 | 750.9 | 0.993 | -8 | 58.43 | 97 | 28 | 1.003 | 173.73 | 193 | 7940 | 197.25 | 47.87 | -46.94 | 17 | 43.69 | 41.09 | 44.83 | 45 | 56 | 69 | 78 | 37.25 | 88 | 80
2307 | 1761 | 269.5 | 49.9 | 81 | 95 | 70 | 54.8 | 185.4 | 95.1 | 215.8 | 197.8 | 42.9 | 11.5 | 30 | 0.039 | 104.1 | 30 | 15.412 | 449 | 204 | 199.7 | 98.8 | 37.9 | 0.659 |  |  | 99.2 | 751 | 0.992 | -8 | 42.75 | 97 | 28 | 1 | 173.33 | 198 | 8290 | 199.18 | 47.34 | -47.06 | 17 | 43.61 | 41.08 | 44.83 | 45 | 56 | 69 | 78 | 37.25 | 88 | 80
2308 | 1761 | 272 | 50.1 | 81.1 | 95 | 70 | 54.8 | 186 | 95.1 | 216.5 | 197.1 | 42.9 | 11.5 | 30 | 0.028 | 104.1 | 30 | 15.483 | 447.9 | 204 | 199.6 | 98.8 | 37.9 | 0.66 |  |  | 99.1 | 751 | 0.994 | -8 | 42.35 | 97 | 28 | 1 | 172.94 | 195 | 8920 | 196.61 | 46.57 | -46.94 | 16.81 | 43.78 | 41.07 | 45.03 | 45 | 56 | 69 | 78 | 37.25 | 85 | 88
2309 | 1753 | 270.6 | 49.7 | 81.1 | 95 | 70 | 54.8 | 185.7 | 95.1 | 216.1 | 197.1 | 43 | 11.5 | 30 | 0.038 | 104.1 | 30 | 15.505 | 448.1 | 204 | 199.2 | 98.8 | 37.9 | 0.659 |  |  | 99.1 | 751 | 0.988 | -8 | 48.63 | 97 | 28 | 1.006 | 172.55 | 198 | 8900 | 197.91 | 46.87 | -46.88 | 17 | 43.59 | 41.13 | 45.23 | 45 | 56 | 69 | 78 | 37.25 | 84 | 88
2310 | 1747 | 269.2 | 49.1 | 81.1 | 95 | 70 | 54.8 | 185.3 | 95 | 215.5 | 197.4 | 43.1 | 11.5 | 30 | 0.058 | 104 | 30 | 15.418 | 449.7 | 204 | 198.6 | 98.8 | 37.9 | 0.655 |  |  | 99.1 | 750.9 | 0.991 | -8 | 56.47 | 97 | 28 | 0.988 | 172.94 | 193 | 8070 | 198.23 | 47.74 | -46.81 | 16.81 | 43.68 | 41.09 | 45.23 | 45 | 56 | 69 | 78 | 37.25 | 89 | 85
2311 | 1736 | 265.3 | 47.9 | 81.1 | 95.1 | 70 | 54.8 | 184.7 | 95.1 | 214.5 | 197.5 | 43 | 11.5 | 30 | 0.074 | 103.9 | 30 | 15.292 | 449.5 | 204 | 198.4 | 98.8 | 37.9 | 0.652 |  |  | 99.1 | 750.8 | 0.989 | -8 | 59.22 | 97 | 28 | 0.995 | 172.94 | 199 | 8630 | 195 | 47.49 | -46.44 | 16.81 | 43.83 | 41.18 | 45.12 | 45 | 56 | 69 | 78 | 37.25 | 85 | 85
2312 | 1744 | 265 | 48.6 | 81.1 | 95.1 | 70 | 54.8 | 184.7 | 95 | 214.7 | 197.8 | 43 | 11.5 | 30 | 0.074 | 103.9 | 30 | 15.18 | 448.7 | 204 | 198.6 | 98.8 | 37.9 | 0.653 |  |  | 99.1 | 750.9 | 0.994 | -8 | 60.78 | 97 | 28 | 0.99 | 173.33 | 203 | 8850 | 195 | 48.71 | -47.06 | 16.94 | 43.78 | 41.15 | 45.03 | 45 | 56 | 69 | 78 | 37.65 | 85 | 81
2313 | 1751 | 266.9 | 49 | 81.1 | 95 | 70 | 54.8 | 185.1 | 95 | 215.2 | 198.6 | 42.9 | 11.5 | 30 | 0.058 | 104 | 30 | 15.232 | 447.7 | 204 | 199.5 | 98.8 | 37.9 | 0.655 |  |  | 99.1 | 751 | 1.001 | -8 | 60.78 | 97 | 28 | 1.004 | 174.12 | 194 | 9480 | 200.16 | 48.76 | -47 | 17.31 | 43.79 | 41.08 | 44.83 | 45 | 56 | 69 | 78 | 37.25 | 87 | 77
2314 | 1761 | 270.7 | 50.2 | 81.1 | 95.1 | 70 | 54.8 | 185.8 | 95 | 216.2 | 197.9 | 43 | 11.5 | 30 | 0.029 | 104.1 | 30 | 15.464 | 446.9 | 204 | 200.4 | 98.8 | 37.9 | 0.66 |  |  | 99.1 | 751 | 0.987 | -8 | 40 | 97 | 28 | 0.994 | 173.33 | 197 | 9210 | 198.86 | 47.52 | -47.12 | 17 | 43.54 | 41.05 | 44.83 | 45 | 56 | 69 | 78 | 37.25 | 84 | 78
2315 | 1753 | 270.8 | 49.3 | 81.1 | 95 | 70 | 54.8 | 185.8 | 95 | 216.2 | 197.5 | 43 | 11.5 | 30 | 0.023 | 104.1 | 30 | 15.559 | 447.7 | 204 | 200.2 | 98.8 | 37.9 | 0.661 |  |  | 99.2 | 751 | 0.996 | -8 | 42.35 | 97 | 28 | 0.99 | 172.94 | 197 | 8850 | 197.25 | 46.87 | -47 | 17.19 | 43.71 | 40.99 | 45.12 | 45 | 56 | 69 | 78 | 37.25 | 83 | 81
2316 | 1751 | 269.3 | 49.5 | 81.1 | 95 | 70 | 54.8 | 185.1 | 95.1 | 215.3 | 197.6 | 43.1 | 11.5 | 30 | 0.032 | 104 | 30 | 15.497 | 448.3 | 204 | 199.9 | 98.8 | 37.9 | 0.66 |  |  | 99.2 | 750.9 | 0.991 | -8 | 47.84 | 97 | 28 | 0.997 | 172.55 | 198 | 8990 | 201.45 | 47.92 | -47.12 | 17 | 43.62 | 40.97 | 45.33 | 45 | 56 | 69 | 78 | 37.25 | 87 | 83
2317 | 1755 | 270.9 | 49.8 | 81.1 | 95 | 70 | 54.9 | 185.4 | 95.1 | 215.7 | 197.6 | 43.2 | 11.5 | 30 | 0.03 | 104.1 | 29.9 | 15.5 | 448.7 | 204 | 199.8 | 98.8 | 37.9 | 0.66 |  |  | 99.2 | 750.9 | 0.99 | -8 | 45.49 | 97 | 28 | 1.002 | 173.73 | 194 | 9380 | 199.84 | 47.28 | -47.12 | 17.06 | 43.7 | 40.84 | 45.33 | 45 | 56 | 69 | 78 | 37.25 | 84 | 83
2318 | 1752 | 270.9 | 49.7 | 81.1 | 95 | 70 | 54.9 | 185.3 | 95.1 | 215.5 | 197.3 | 43.2 | 11.5 | 30 | 0.03 | 104.1 | 29.9 | 15.505 | 449.8 | 204 | 199.6 | 98.8 | 37.9 | 0.66 |  |  | 99.2 | 750.9 | 0.994 | -8 | 44.31 | 97 | 28 | 0.998 | 172.94 | 196 | 8600 | 196.93 | 46.8 | -47.19 | 17.19 | 43.39 | 40.96 | 45.33 | 45 | 56 | 69 | 78 | 37.25 | 86 | 86
2319 | 1747 | 270.3 | 48.9 | 81.1 | 95 | 70 | 54.9 | 185.2 | 95.1 | 215.4 | 197.4 | 43.2 | 11.5 | 30 | 0.034 | 104.1 | 30 | 15.5 | 450.5 | 204 | 199.5 | 98.8 | 37.9 | 0.659 |  |  | 99.2 | 750.8 | 0.987 | -8 | 46.67 | 97 | 28 | 0.992 | 173.73 | 195 | 8160 | 200.16 | 47.76 | -47.12 | 17.12 | 43.46 | 40.88 | 45.33 | 45 | 56 | 69 | 78 | 37.25 | 86 | 83
2320 | 1743 | 268 | 48.9 | 81.1 | 95 | 70 | 54.9 | 184.8 | 95.1 | 214.8 | 197.5 | 43.1 | 11.5 | 30 | 0.052 | 104 | 30 | 15.42 | 451.5 | 204 | 199 | 98.8 | 37.9 | 0.657 |  |  | 99.1 | 750.8 | 0.991 | -8 | 51.76 | 97 | 28 | 1.003 | 172.94 | 200 | 8850 | 197.91 | 47.86 | -46.94 | 16.88 | 43.61 | 40.97 | 45.23 | 45 | 56 | 69 | 78 | 37.25 | 87 | 76
2321 | 1744 | 266.9 | 48.7 | 81.1 | 95.1 | 70 | 54.9 | 184.6 | 95.1 | 214.6 | 198 | 43 | 11.5 | 30 | 0.06 | 104 | 30 | 15.348 | 451.8 | 204 | 199 | 98.8 | 37.9 | 0.655 |  |  | 99.1 | 750.9 | 0.993 | -8 | 59.61 | 97 | 28 | 0.995 | 174.12 | 201 | 8630 | 197.91 | 47.9 | -47 | 17 | 43.22 | 40.95 | 45.12 | 45 | 56 | 69 | 78 | 37.25 | 89 | 79
2322 | 1756 | 269.2 | 49.8 | 81.1 | 95 | 70 | 54.9 | 185.1 | 95 | 215.4 | 197.9 | 42.9 | 11.5 | 30 | 0.043 | 104 | 30 | 15.34 | 451.9 | 204 | 199.5 | 98.8 | 37.9 | 0.658 |  |  | 99.1 | 750.9 | 0.993 | -8 | 45.1 | 97 | 28 | 1.012 | 173.33 | 195 | 8240 | 199.84 | 47.78 | -46.94 | 17.06 | 43.66 | 40.88 | 44.72 | 45 | 56 | 69 | 78 | 37.25 | 86 | 82
2323 | 1756 | 271.6 | 49.7 | 81.1 | 95 | 70 | 55 | 185.6 | 95 | 215.9 | 197.1 | 42.9 | 11.5 | 30 | 0.031 | 104.1 | 30 | 15.414 | 451.9 | 204 | 199.4 | 98.8 | 37.9 | 0.658 |  |  | 99.1 | 750.9 | 0.991 | -8 | 42.75 | 97 | 28 | 1.001 | 172.55 | 195 | 8120 | 199.52 | 46.56 | -46.94 | 16.62 | 43.48 | 41.04 | 44.83 | 45 | 56 | 69 | 78 | 37.25 | 84 | 82
2324 | 1742 | 268.3 | 48.6 | 81.1 | 95 | 70 | 55 | 185.2 | 95 | 215.2 | 197.1 | 42.9 | 11.5 | 30 | 0.043 | 104 | 30 | 15.423 | 452 | 204 | 198.9 | 98.8 | 37.9 | 0.655 |  |  | 99.1 | 750.8 | 0.99 | -8 | 45.49 | 97 | 28 | 1 | 172.94 | 198 | 8090 | 197.59 | 46.61 | -47.06 | 16.88 | 43.69 | 41.11 | 44.92 | 45 | 56 | 69 | 78 | 37.25 | 86 | 84
2325 | 1745 | 266.6 | 49.2 | 81.1 | 95 | 70 | 55 | 184.8 | 95 | 214.9 | 197.6 | 42.9 | 11.5 | 30 | 0.061 | 103.9 | 30 | 15.366 | 451.8 | 204 | 198.7 | 98.8 | 37.9 | 0.653 |  |  | 99.2 | 750.8 | 0.988 | -8 | 58.82 | 97 | 28 | 0.993 | 173.33 | 203 | 9210 | 197.59 | 47.8 | -47 | 17.19 | 43.71 | 41.05 | 44.92 | 45 | 56 | 69 | 78 | 37.25 | 84 | 88
2326 | 1753 | 268.8 | 49.5 | 81.1 | 95 | 70 | 55 | 184.8 | 95.1 | 215 | 198 | 42.9 | 11.5 | 30 | 0.058 | 104 | 30 | 15.351 | 451.3 | 204 | 199 | 98.8 | 37.9 | 0.656 |  |  | 99.2 | 750.9 | 0.99 | -8 | 56.08 | 97 | 28 | 0.998 | 174.12 | 194 | 9210 | 200.16 | 47.28 | -46.94 | 16.94 | 43.64 | 40.98 | 44.92 | 45 | 56 | 69 | 78 | 37.25 | 83 | 85
2327 | 1743 | 267.2 | 48.5 | 81.1 | 95.1 | 70 | 55 | 184.9 | 95.1 | 214.8 | 197.4 | 42.9 | 11.5 | 30 | 0.044 | 104 | 30 | 15.441 | 451.9 | 204 | 199.2 | 98.8 | 37.9 | 0.655 |  |  | 99.2 | 751 | 0.99 | -8 | 43.92 | 97 | 28 | 1.017 | 172.94 | 197 | 9260 | 198.23 | 46.56 | -47 | 16.88 | 43.77 | 41 | 44.83 | 45 | 56 | 69 | 78 | 37.25 | 87 | 78
2328 | 1748 | 266.8 | 48.9 | 81.1 | 95.1 | 70 | 55 | 184.7 | 95.1 | 214.8 | 197.6 | 42.9 | 11.5 | 30 | 0.057 | 104 | 30 | 15.374 | 452.3 | 204 | 198.8 | 98.8 | 37.9 | 0.655 |  |  | 99.2 | 751 | 0.985 | -8 | 55.29 | 97 | 28 | 0.995 | 171.76 | 195 | 8310 | 197.25 | 47.52 | -46.75 | 16.94 | 43.72 | 40.97 | 45.03 | 45 | 56 | 69 | 78 | 37.25 | 83 | 81
2329 | 1753 | 267.6 | 49.7 | 81.1 | 95.1 | 70 | 55 | 184.9 | 95.1 | 215 | 198.2 | 42.9 | 11.5 | 30 | 0.058 | 104 | 30 | 15.357 | 452.1 | 204 | 199.2 | 98.8 | 37.9 | 0.655 |  |  | 99.1 | 751.1 | 0.987 | -8 | 57.25 | 97 | 28 | 1.009 | 174.12 | 203 | 8210 | 196.61 | 47.36 | -46.88 | 16.81 | 43.68 | 41.13 | 44.92 | 45 | 56 | 69 | 78 | 37.25 | 89 | 81
2330 | 1755 | 269.9 | 49.5 | 81.1 | 95 | 70 | 55 | 185.4 | 95 | 215.7 | 198 | 43 | 11.5 | 30 | 0.043 | 104.1 | 30 | 15.42 | 451.3 | 204 | 199.6 | 98.8 | 37.9 | 0.656 |  |  | 99.2 | 751.1 | 0.993 | -8 | 45.88 | 97 | 28 | 1.001 | 173.33 | 196 | 8850 | 198.86 | 47.66 | -47 | 17.12 | 43.81 | 41.05 | 44.92 | 45 | 56 | 69 | 78 | 37.25 | 88 | 86
2331 | 1758 | 271.9 | 49.9 | 81.1 | 95.1 | 70 | 55 | 185.6 | 95 | 215.9 | 197.5 | 43 | 11.5 | 30 | 0.033 | 104.1 | 29.9 | 15.474 | 451.1 | 204 | 199.6 | 98.8 | 37.9 | 0.657 |  |  | 99.2 | 751.1 | 0.989 | -8 | 41.57 | 98 | 28 | 0.989 | 173.73 | 195 | 8820 | 196.61 | 47.89 | -46.94 | 17.06 | 43.79 | 41.03 | 45.03 | 45 | 56 | 69 | 78 | 37.25 | 87 | 85
2332 | 1758 | 272.8 | 50.2 | 81.1 | 95 | 70 | 55 | 185.8 | 95 | 216.1 | 197.2 | 43.1 | 11.5 | 30 | 0.033 | 104.1 | 29.9 | 15.465 | 451.6 | 204 | 199.3 | 98.8 | 37.9 | 0.658 |  |  | 99.2 | 750.9 | 0.991 | -8 | 45.49 | 97 | 28 | 0.988 | 172.94 | 195 | 8290 | 199.84 | 47.85 | -46.94 | 16.75 | 43.76 | 41.1 | 45.23 | 45 | 56 | 69 | 78 | 37.25 | 85 | 90
2333 | 1745 | 270.3 | 49.4 | 81.1 | 95 | 70 | 55 | 185.3 | 95 | 215.4 | 197.3 | 43.1 | 11.5 | 30 | 0.045 | 104 | 29.9 | 15.406 | 451.5 | 204 | 198.9 | 98.8 | 37.9 | 0.656 |  |  | 99.1 | 750.8 | 0.987 | -8 | 53.33 | 97 | 28 | 1.001 | 173.33 | 200 | 8330 | 198.23 | 46.69 | -46.94 | 16.88 | 43.76 | 41.09 | 45.23 | 45 | 56 | 69 | 78 | 37.25 | 84 | 86
2334 | 1741 | 268 | 48.6 | 81.1 | 94.9 | 70 | 55 | 184.7 | 95 | 214.7 | 197.6 | 43.1 | 11.5 | 30 | 0.06 | 103.9 | 29.9 | 15.382 | 453 | 204 | 198.6 | 98.8 | 37.9 | 0.653 |  |  | 99.2 | 750.7 | 0.992 | -8 | 60.39 | 97 | 28 | 1.004 | 173.33 | 200 | 8730 | 197.59 | 47.52 | -47 | 17.12 | 43.5 | 41.11 | 45.12 | 45 | 56 | 69 | 78 | 37.25 | 86 | 81
2335 | 1743 | 266.8 | 48.6 | 81.1 | 95 | 70 | 55 | 184.6 | 95 | 214.7 | 197.8 | 43 | 11.5 | 30 | 0.067 | 103.9 | 30 | 15.329 | 452.3 | 204 | 198.6 | 98.8 | 37.9 | 0.654 |  |  | 99.2 | 750.7 | 0.995 | -8 | 59.22 | 97 | 28 | 0.996 | 173.33 | 194 | 8310 | 197.27 | 47.38 | -47 | 17.06 | 43.5 | 41.08 | 44.92 | 45 | 56 | 69 | 78 | 37.25 | 87 | 78
2336 | 1752 | 268.1 | 49.6 | 81.1 | 95 | 70 | 55.1 | 184.9 | 95 | 215.1 | 198.2 | 43 | 11.5 | 30 | 0.055 | 104 | 30 | 15.313 | 451 | 204 | 199.2 | 98.8 | 37.9 | 0.656 |  |  | 99.2 | 750.7 | 0.989 | -8 | 58.04 | 97 | 28 | 0.99 | 174.51 | 196 | 8770 | 198.54 | 48.55 | -46.94 | 17.12 | 43.75 | 41.05 | 44.83 | 45 | 56 | 69 | 78 | 37.25 | 84 | 80
2337 | 1754 | 270.8 | 49.7 | 81.1 | 95 | 70 | 55.1 | 185.5 | 95 | 215.7 | 197.5 | 42.9 | 11.5 | 30 | 0.033 | 104.1 | 30 | 15.472 | 449.2 | 204 | 199.8 | 98.8 | 37.9 | 0.657 |  |  | 99.2 | 750.7 | 0.984 | -8 | 41.18 | 97 | 28 | 1.019 | 172.94 | 195 | 9650 | 202.1 | 47.97 | -47 | 17.12 | 43.52 | 41.03 | 44.83 | 45 | 56 | 69 | 78 | 37.25 | 85 | 87
2338 | 1751 | 270.7 | 49.5 | 81.1 | 95 | 70 | 55.1 | 185.4 | 95 | 215.6 | 196.9 | 43 | 11.5 | 30 | 0.03 | 104 | 30 | 15.517 | 448.7 | 204 | 199.4 | 98.8 | 37.9 | 0.656 |  |  | 99.2 | 750.6 | 0.989 | -8 | 42.75 | 97 | 28 | 1.012 | 172.55 | 198 | 8700 | 197.91 | 47.23 | -47.12 | 16.88 | 43.53 | 40.95 | 45.12 | 45 | 56 | 69 | 78 | 37.25 | 84 | 84
2339 | 1748 | 269.5 | 49.1 | 81.1 | 94.9 | 70 | 55.1 | 185 | 95 | 215 | 197.2 | 43 | 11.5 | 30 | 0.041 | 104 | 30 | 15.442 | 448.6 | 204 | 199.1 | 98.8 | 37.9 | 0.655 |  |  | 99.2 | 750.5 | 0.988 | -8 | 51.76 | 97 | 28 | 1.009 | 172.94 | 199 | 8820 | 196.93 | 47.93 | -47 | 16.88 | 43.62 | 41.02 | 45.23 | 45 | 56 | 69 | 78 | 37.25 | 86 | 89
2340 | 1753 | 270.4 | 49.4 | 81.1 | 94.9 | 70 | 55.1 | 185.1 | 95 | 215.2 | 197.1 | 43.1 | 11.5 | 30 | 0.037 | 104 | 29.9 | 15.404 | 448.3 | 204 | 199.1 | 98.8 | 37.9 | 0.655 |  |  | 99.2 | 750.5 | 0.993 | -8 | 47.06 | 97 | 28 | 1.004 | 173.33 | 197 | 8680 | 197.59 | 47.85 | -46.94 | 16.88 | 43.6 | 41.06 | 45.23 | 45 | 56 | 69 | 78 | 37.25 | 86 | 85
2341 | 1749 | 269.6 | 49.2 | 81.1 | 94.9 | 70 | 55.1 | 185.1 | 95 | 215.3 | 197.3 | 43.1 | 11.5 | 30 | 0.044 | 104 | 29.9 | 15.365 | 449.2 | 204 | 199 | 98.8 | 37.9 | 0.655 |  |  | 99.2 | 750.5 | 0.995 | -8 | 53.73 | 97 | 28 | 1.005 | 173.33 | 195 | 8900 | 197.25 | 47.11 | -47.06 | 17 | 43.62 | 41.08 | 45.23 | 45 | 56 | 69 | 78 | 37.25 | 87 | 82
2342 | 1746 | 269.5 | 48.9 | 81.1 | 94.9 | 70 | 55.1 | 185.1 | 95 | 215.1 | 197.6 | 43.1 | 11.5 | 30 | 0.043 | 104 | 29.9 | 15.385 | 449.4 | 204 | 199.3 | 98.8 | 37.9 | 0.655 |  |  | 99.2 | 750.5 | 0.99 | -8 | 45.88 | 97 | 28 | 0.991 | 173.73 | 200 | 8870 | 196.93 | 46.77 | -47 | 16.94 | 43.55 | 41.05 | 45.12 | 45 | 56 | 69 | 78 | 37.25 | 86 | 79
2343 | 1754 | 270.1 | 50.1 | 81.1 | 94.9 | 70 | 55.1 | 184.9 | 95 | 215.1 | 197.1 | 43.1 | 11.5 | 30 | 0.042 | 104 | 29.9 | 15.391 | 449.4 | 204 | 199 | 98.8 | 37.9 | 0.655 |  |  | 99.2 | 750.5 | 0.99 | -8 | 45.1 | 97 | 28 | 1.002 | 172.16 | 198 | 8380 | 196.61 | 47.18 | -47 | 17.06 | 43.55 | 41.2 | 45.12 | 45 | 56 | 69 | 78 | 37.25 | 87 | 80
2344 | 1752 | 271 | 49.8 | 81.1 | 95 | 70 | 55.1 | 185.2 | 95 | 215.4 | 196.9 | 43.1 | 11.5 | 30 | 0.037 | 104 | 30 | 15.434 | 449.6 | 204 | 199 | 98.8 | 37.9 | 0.656 |  |  | 99.2 | 750.5 | 0.989 | -8 | 46.67 | 97 | 28 | 0.996 | 172.55 | 194 | 9970 | 197.25 | 46.82 | -46.94 | 16.88 | 43.57 | 40.97 | 45.12 | 45 | 56 | 69 | 78 | 37.25 | 86 | 88
2345 | 1742 | 269.2 | 48.5 | 81.1 | 94.9 | 70 | 55.1 | 185 | 95 | 215 | 196.9 | 43.1 | 11.5 | 30 | 0.05 | 104 | 30 | 15.404 | 449.7 | 204 | 198.6 | 98.8 | 37.9 | 0.655 |  |  | 99.1 | 750.4 | 0.992 | -8 | 50.98 | 97 | 28 | 1.003 | 172.94 | 198 | 8580 | 197.59 | 46.53 | -46.94 | 17 | 43.39 | 40.99 | 45.12 | 45 | 56 | 69 | 78 | 37.25 | 84 | 84
2346 | 1732 | 264.7 | 47.8 | 81.1 | 95 | 70 | 55.1 | 184.5 | 95 | 214.3 | 197.1 | 43.1 | 11.5 | 30 | 0.072 | 103.9 | 30 | 15.386 | 451.6 | 204 | 198.1 | 98.8 | 37.9 | 0.65 |  |  | 99.2 | 750.4 | 0.992 | -8 | 59.61 | 97 | 28 | 0.996 | 172.94 | 193 | 8900 | 196.61 | 47.89 | -47 | 16.94 | 43.71 | 41.02 | 45.12 | 45 | 56 | 69 | 78 | 37.25 | 84 | 82
2347 | 1737 | 263.5 | 47.7 | 81.1 | 95 | 70 | 55.1 | 184.6 | 95 | 214.5 | 197.2 | 43 | 11.5 | 30 | 0.081 | 103.9 | 30 | 15.226 | 452.3 | 204 | 197.9 | 98.8 | 37.9 | 0.648 |  |  | 99.2 | 750.5 | 0.989 | -8 | 60.78 | 97 | 28 | 1.005 | 172.55 | 193 | 8700 | 196.93 | 48.8 | -46.94 | 16.81 | 43.71 | 41.18 | 44.92 | 45 | 56 | 69 | 78 | 37.65 | 84 | 83
2348 | 1747 | 265.2 | 48.5 | 81.1 | 95 | 70 | 55.1 | 184.7 | 95 | 214.7 | 197.6 | 42.9 | 11.5 | 30 | 0.073 | 103.9 | 30 | 15.145 | 451.1 | 204 | 198.3 | 98.8 | 37.9 | 0.65 |  |  | 99.2 | 750.7 | 0.987 | -8 | 60.39 | 97 | 28 | 1.004 | 173.73 | 193 | 8950 | 198.23 | 48.23 | -46.75 | 16.69 | 43.68 | 41.13 | 44.62 | 45 | 56 | 69 | 78 | 37.25 | 87 | 78
2349 | 1754 | 267 | 49.6 | 81.1 | 95 | 70 | 55.1 | 184.9 | 95 | 215 | 198.2 | 42.9 | 11.5 | 30 | 0.052 | 104 | 30 | 15.26 | 450.2 | 204 | 199.5 | 98.8 | 37.9 | 0.654 |  |  | 99.2 | 750.8 | 0.987 | -8 | 49.02 | 97 | 28 | 0.993 | 174.51 | 203 | 8360 | 197.25 | 48.06 | -46.88 | 16.88 | 43.73 | 41.09 | 44.72 | 45 | 56 | 69 | 78 | 37.25 | 85 | 80
2350 | 1763 | 271.1 | 50.2 | 81.1 | 95 | 70 | 55.2 | 185.8 | 95 | 216.3 | 197.5 | 42.9 | 11.5 | 30 | 0.026 | 104.1 | 29.9 | 15.454 | 448.1 | 204 | 200.2 | 98.8 | 37.9 | 0.657 |  |  | 99.2 | 750.9 | 0.991 | -8 | 40 | 97 | 28 | 1.011 | 173.33 | 196 | 8650 | 202.1 | 47.3 | -47 | 17 | 43.63 | 41.1 | 44.83 | 45 | 56 | 69 | 78 | 37.25 | 85 | 87
2351 | 1752 | 270.8 | 49.7 | 81.1 | 95 | 70 | 55.2 | 185.9 | 95 | 216.1 | 197.2 | 43 | 11.5 | 30 | 0.028 | 104.1 | 29.9 | 15.5 | 448.5 | 204 | 199.8 | 98.8 | 37.9 | 0.657 |  |  | 99.1 | 750.8 | 0.997 | -8 | 41.18 | 97 | 28 | 1.009 | 172.94 | 199 | 8360 | 198.23 | 47.91 | -47.06 | 16.75 | 43.68 | 41.16 | 45.03 | 45 | 56 | 69 | 78 | 37.25 | 84 | 85
2352 | 1759 | 271.8 | 50.5 | 81.1 | 95 | 70 | 55.2 | 185.7 | 95 | 216.1 | 197.4 | 43.1 | 11.5 | 30 | 0.031 | 104.1 | 29.9 | 15.445 | 447.5 | 204 | 199.6 | 98.8 | 37.9 | 0.657 |  |  | 99.1 | 750.7 | 0.987 | -8 | 44.31 | 97 | 28 | 0.998 | 173.33 | 195 | 8730 | 200.16 | 47.85 | -47 | 16.81 | 43.7 | 41.1 | 45.23 | 45 | 56 | 69 | 78 | 37.25 | 86 | 85
2353 | 1750 | 270.7 | 49.4 | 81.1 | 95 | 70 | 55.2 | 185.3 | 95 | 215.5 | 197.2 | 43.2 | 11.5 | 30 | 0.037 | 104 | 30 | 15.48 | 447 | 204 | 199.4 | 98.8 | 37.9 | 0.655 |  |  | 99.2 | 750.6 | 0.996 | -8 | 46.27 | 97 | 28 | 0.989 | 172.55 | 197 | 9090 | 196.93 | 46.6 | -46.94 | 16.94 | 43.73 | 41.16 | 45.33 | 45 | 56 | 69 | 78 | 37.25 | 88 | 85
2354 | 1743 | 268.3 | 48.7 | 81.1 | 95 | 70 | 55.2 | 185 | 95 | 215 | 197.6 | 43.2 | 11.5 | 30 | 0.057 | 104 | 30 | 15.366 | 447.7 | 204 | 198.9 | 98.8 | 37.9 | 0.653 |  |  | 99.2 | 750.6 | 0.991 | -8 | 57.25 | 97 | 28 | 1.015 | 172.94 | 194 | 8600 | 200.16 | 47.42 | -46.75 | 16.75 | 43.66 | 41.1 | 45.33 | 45 | 56 | 69 | 78 | 37.25 | 85 | 85
2355 | 1751 | 268.3 | 49.7 | 81.1 | 95 | 70 | 55.2 | 185.2 | 95 | 215.3 | 197.9 | 43.1 | 11.5 | 30 | 0.064 | 103.9 | 30 | 15.343 | 447.8 | 204 | 198.8 | 98.8 | 37.9 | 0.652 |  |  | 99.2 | 750.6 | 0.985 | -8 | 60 | 97 | 28 | 1.021 | 173.33 | 203 | 8700 | 198.23 | 47.42 | -46.94 | 17 | 43.71 | 41.15 | 45.12 | 45 | 56 | 69 | 78 | 37.25 | 85 | 82
2356 | 1753 | 269.5 | 49.8 | 81.1 | 95 | 70 | 55.2 | 185.1 | 95 | 215.3 | 197.9 | 43 | 11.5 | 30 | 0.047 | 104 | 30 | 15.379 | 447.1 | 204 | 199.6 | 98.8 | 37.9 | 0.653 |  |  | 99.2 | 750.5 | 0.991 | -8 | 41.96 | 97 | 28 | 1.006 | 173.33 | 201 | 8140 | 199.18 | 48.72 | -46.94 | 17.25 | 43.71 | 41.11 | 44.92 | 45 | 56 | 69 | 78 | 37.25 | 84 | 78
2357 | 1757 | 271.2 | 50.3 | 81.1 | 95 | 70 | 55.2 | 185.4 | 95 | 215.7 | 197.4 | 43 | 11.5 | 30 | 0.027 | 104 | 30 | 15.483 | 446.5 | 204 | 200 | 98.8 | 37.9 | 0.655 |  |  | 99.2 | 750.4 | 0.986 | -8 | 41.18 | 97 | 28 | 0.998 | 172.94 | 197 | 8920 | 199.52 | 46.76 | -47.12 | 17.12 | 43.71 | 40.92 | 45.03 | 45 | 56 | 69 | 78 | 37.25 | 84 | 82
2358 | 1759 | 273.5 | 50.1 | 81.1 | 94.9 | 70 | 55.2 | 185.7 | 95 | 216.1 | 197 | 43.1 | 11.5 | 30 | 0.022 | 104.1 | 30 | 15.551 | 446 | 204 | 199.8 | 98.8 | 37.9 | 0.656 |  |  | 99.2 | 750.2 | 0.989 | -8 | 41.96 | 97 | 28 | 1.01 | 172.94 | 196 | 9410 | 198.54 | 47.97 | -47.06 | 17.06 | 43.68 | 40.95 | 45.23 | 45 | 56 | 69 | 78 | 37.25 | 81 | 86
2359 | 1748 | 271.3 | 49.1 | 81.1 | 95 | 70 | 55.2 | 185.3 | 95 | 215.3 | 197.2 | 43.1 | 11.5 | 30 | 0.033 | 104 | 30 | 15.481 | 447.7 | 204 | 199.4 | 98.8 | 37.9 | 0.655 |  |  | 99.1 | 750 | 0.992 | -8 | 42.75 | 97 | 28 | 0.993 | 172.55 | 195 | 8630 | 199.52 | 47.44 | -46.81 | 17 | 43.72 | 40.97 | 45.33 | 45 | 56 | 69 | 78 | 37.25 | 84 | 81
2360 | 1749 | 269.3 | 49.8 | 81.1 | 95 | 70 | 55.2 | 185.2 | 95 | 215.3 | 197.6 | 43.1 | 11.5 | 30 | 0.047 | 104 | 30 | 15.369 | 447.8 | 204 | 199.2 | 98.8 | 37.9 | 0.654 |  |  | 99.1 | 749.9 | 0.992 | -8 | 52.94 | 97 | 28 | 1.012 | 172.16 | 195 | 8800 | 198.23 | 47.72 | -47 | 16.94 | 43.55 | 40.91 | 45.23 | 45 | 56 | 69 | 78 | 37.25 | 84 | 82
2361 | 1751 | 270.4 | 49.7 | 81.1 | 95 | 70 | 55.2 | 185.2 | 95 | 215.4 | 197.4 | 43.1 | 11.5 | 30 | 0.04 | 104 | 30 | 15.353 | 448.5 | 204 | 199.4 | 98.8 | 37.9 | 0.655 |  |  | 99.1 | 749.9 | 0.991 | -8 | 43.53 | 97 | 28 | 0.997 | 172.94 | 199 | 8550 | 197.25 | 47.25 | -46.94 | 16.94 | 43.72 | 40.91 | 45.12 | 45 | 56 | 69 | 78 | 37.25 | 85 | 88
2362 | 1749 | 270.8 | 49.4 | 81.1 | 95 | 70 | 55.2 | 185.3 | 95 | 215.4 | 197 | 43.1 | 11.5 | 30 | 0.034 | 104 | 30 | 15.395 | 448.2 | 204 | 199.2 | 98.8 | 37.8 | 0.655 |  |  | 99.1 | 749.9 | 0.988 | -8 | 45.49 | 97 | 28 | 0.99 | 172.94 | 199 | 8070 | 198.54 | 46.56 | -47.06 | 17.12 | 43.45 | 40.84 | 45.12 | 45 | 56 | 69 | 78 | 37.25 | 86 | 83
2363 | 1747 | 270.1 | 49.3 | 81.1 | 95 | 70 | 55.2 | 185.2 | 95 | 215.3 | 197 | 43.1 | 11.5 | 30 | 0.045 | 104 | 30 | 15.368 | 449 | 204 | 198.8 | 98.8 | 37.8 | 0.654 |  |  | 99.1 | 749.8 | 0.989 | -8 | 45.88 | 97 | 28 | 1.003 | 173.33 | 193 | 9290 | 198.23 | 48.03 | -46.75 | 16.88 | 43.6 | 40.89 | 45.12 | 45 | 56 | 69 | 78 | 37.25 | 85 | 80
2364 | 1737 | 266.7 | 48.4 | 81.1 | 95 | 70 | 55.2 | 184.8 | 95 | 214.7 | 197.2 | 43 | 11.5 | 30 | 0.064 | 103.9 | 30 | 15.306 | 450.1 | 204 | 198.4 | 98.8 | 37.8 | 0.652 |  |  | 99.1 | 749.8 | 0.99 | -8 | 58.43 | 97 | 28 | 0.992 | 172.55 | 194 | 8850 | 197.25 | 47.26 | -46.75 | 17 | 43.65 | 41.06 | 45.12 | 45 | 56 | 69 | 78 | 37.25 | 86 | 78
2365 | 1741 | 266.9 | 48.3 | 81.1 | 95 | 70 | 55.2 | 184.9 | 95 | 214.9 | 197.7 | 43 | 11.5 | 30 | 0.068 | 103.9 | 30 | 15.318 | 449.5 | 204 | 198.6 | 98.8 | 37.8 | 0.651 |  |  | 99.2 | 749.9 | 0.994 | -8 | 59.61 | 97 | 28 | 1.006 | 173.33 | 192 | 8630 | 197.59 | 46.85 | -47.06 | 17 | 43.64 | 41.04 | 44.92 | 45 | 56 | 69 | 78 | 37.25 | 87 | 82
2366 | 1749 | 266.9 | 49.2 | 81.1 | 95.1 | 70 | 55.2 | 185.1 | 95 | 215.1 | 197.8 | 42.9 | 11.5 | 30 | 0.061 | 104 | 30 | 15.327 | 450 | 204 | 198.9 | 98.8 | 37.8 | 0.652 |  |  | 99.2 | 750 | 0.989 | -8 | 58.82 | 97 | 28 | 1.012 | 172.94 | 195 | 8750 | 197.59 | 48.72 | -47 | 17.25 | 43.79 | 40.99 | 44.83 | 45 | 56 | 69 | 78 | 37.25 | 85 | 82
2367 | 1754 | 269.1 | 49.2 | 81.1 | 95 | 70 | 55.2 | 185.4 | 95 | 215.4 | 197.2 | 43 | 11.5 | 30 | 0.042 | 104 | 30 | 15.429 | 449.4 | 204 | 199.3 | 98.8 | 37.8 | 0.654 |  |  | 99.1 | 750.1 | 0.991 | -8 | 47.06 | 97 | 28 | 0.998 | 172.16 | 198 | 9090 | 198.23 | 47.12 | -47.12 | 17.06 | 43.6 | 41.15 | 44.83 | 45 | 56 | 69 | 78 | 37.25 | 85 | 83
2368 | 1747 | 268.1 | 48.6 | 81.1 | 95 | 70 | 55.2 | 185.1 | 95 | 215.2 | 197.4 | 43 | 11.5 | 30 | 0.046 | 104 | 30 | 15.404 | 449.7 | 204 | 199.1 | 98.8 | 37.8 | 0.653 |  |  | 99.2 | 750.2 | 0.994 | -8 | 50.98 | 97 | 28 | 0.993 | 173.33 | 198 | 8600 | 197.91 | 47.97 | -47 | 17 | 43.59 | 40.89 | 45.12 | 45 | 56 | 69 | 78 | 37.25 | 85 | 84
2369 | 1747 | 267.5 | 48.8 | 81.1 | 95.1 | 70 | 55.2 | 184.9 | 95 | 215 | 197.3 | 43.1 | 11.5 | 30 | 0.047 | 104 | 30 | 15.371 | 450.1 | 204 | 198.9 | 98.8 | 37.8 | 0.654 |  |  | 99.2 | 750.3 | 0.99 | -8 | 45.49 | 97 | 28 | 1 | 173.33 | 195 | 9040 | 200.16 | 47.67 | -47.06 | 17 | 43.83 | 41.13 | 45.12 | 45 | 56 | 69 | 78 | 37.25 | 83 | 81
2370 | 1751 | 268.7 | 48.7 | 81.1 | 95 | 70 | 55.1 | 184.9 | 95 | 215 | 197.8 | 43.1 | 11.5 | 30 | 0.054 | 104 | 29.9 | 15.349 | 450.2 | 204 | 199 | 98.8 | 37.8 | 0.653 |  |  | 99.1 | 750.5 | 0.99 | -8 | 57.25 | 97 | 28 | 0.998 | 173.73 | 203 | 9780 | 196.61 | 47.67 | -47.06 | 16.75 | 43.78 | 41.11 | 45.12 | 45 | 56 | 69 | 78 | 37.25 | 84 | 77
2371 | 1756 | 269.8 | 49.4 | 81.1 | 95 | 70 | 55.1 | 185.5 | 95 | 215.8 | 197.9 | 43.1 | 11.5 | 30 | 0.046 | 104.1 | 29.9 | 15.401 | 451.1 | 204 | 199.4 | 98.8 | 37.8 | 0.655 |  |  | 99.2 | 750.6 | 0.995 | -8 | 55.29 | 97 | 28 | 0.993 | 172.55 | 194 | 8700 | 198.54 | 47.05 | -47.19 | 17.19 | 43.61 | 41.09 | 45.03 | 45 | 56 | 69 | 78 | 37.25 | 83 | 77
2372 | 1754 | 270.7 | 49.6 | 81.1 | 94.9 | 70 | 55.1 | 185.7 | 95 | 216.1 | 197 | 43.1 | 11.5 | 30 | 0.037 | 104.1 | 30 | 15.462 | 451.3 | 204 | 199.2 | 98.8 | 37.8 | 0.655 |  |  | 99.1 | 750.7 | 0.994 | -8 | 44.71 | 97 | 28 | 0.989 | 172.16 | 196 | 8240 | 197.91 | 47.81 | -47 | 16.81 | 43.71 | 41.06 | 45.03 | 45 | 56 | 69 | 78 | 37.25 | 83 | 81
2373 | 1752 | 271 | 49 | 81.1 | 94.9 | 70 | 55.1 | 185.8 | 95 | 216.1 | 197 | 43.1 | 11.5 | 30 | 0.039 | 104 | 30 | 15.389 | 451.9 | 204 | 198.9 | 98.8 | 37.8 | 0.655 |  |  | 99.2 | 750.6 | 0.991 | -8 | 49.41 | 97 | 28 | 1.007 | 172.55 | 193 | 8260 | 198.23 | 46.74 | -46.88 | 16.94 | 43.7 | 40.99 | 45.23 | 45 | 56 | 69 | 78 | 37.25 | 84 | 87
2374 | 1743 | 268.8 | 48.7 | 81.1 | 95 | 70 | 55.1 | 185.5 | 95 | 215.6 | 197.3 | 43.1 | 11.5 | 30 | 0.053 | 104 | 30 | 15.394 | 452.6 | 204 | 198.7 | 98.8 | 37.8 | 0.651 |  |  | 99.2 | 750.5 | 0.989 | -8 | 49.8 | 97 | 28 | 0.995 | 172.55 | 202 | 7970 | 199.52 | 47.69 | -46.81 | 16.88 | 43.76 | 41.09 | 45.12 | 45 | 56 | 69 | 78 | 37.25 | 87 | 81
2375 | 1743 | 267.2 | 48.5 | 81.1 | 95 | 70 | 55.1 | 184.8 | 95 | 214.6 | 197.8 | 43 | 11.5 | 30 | 0.061 | 104 | 30 | 15.347 | 452.9 | 204 | 198.8 | 98.8 | 37.8 | 0.651 |  |  | 99.2 | 750.5 | 1.006 | -8 | 54.12 | 97 | 28 | 0.998 | 173.73 | 200 | 8140 | 197.59 | 47.34 | -47 | 17.12 | 43.77 | 41.11 | 45.03 | 45 | 56 | 69 | 78 | 37.25 | 88 | 83
2376 | 1748 | 267.8 | 49.3 | 81.1 | 95 | 70 | 55.1 | 185.1 | 95 | 215.2 | 197.9 | 43 | 11.5 | 30 | 0.049 | 104 | 30 | 15.382 | 452.1 | 204 | 199.4 | 98.8 | 37.8 | 0.653 |  |  | 99.1 | 750.5 | 0.989 | -8 | 46.67 | 97 | 28 | 0.997 | 173.73 | 202 | 9260 | 196.93 | 47.4 | -47 | 16.94 | 43.77 | 41 | 44.92 | 45 | 56 | 69 | 78 | 37.25 | 84 | 83
2377 | 1753 | 269.9 | 49.4 | 81.1 | 95 | 70 | 55.1 | 185.5 | 95 | 215.8 | 197.2 | 43 | 11.5 | 30 | 0.032 | 104 | 30 | 15.489 | 452.1 | 204 | 199.5 | 98.8 | 37.8 | 0.655 |  |  | 99.2 | 750.6 | 0.985 | -8 | 42.35 | 97 | 28 | 0.991 | 172.94 | 196 | 8140 | 196.93 | 46.59 | -47.06 | 17.19 | 43.79 | 40.93 | 44.92 | 45 | 56 | 69 | 78 | 37.25 | 86 | 80
2378 | 1753 | 270.7 | 49.6 | 81.1 | 95 | 70 | 55 | 185.5 | 95 | 215.8 | 196.9 | 43 | 11.5 | 30 | 0.028 | 104 | 30 | 15.479 | 452 | 204 | 199.4 | 98.8 | 37.8 | 0.656 |  |  | 99.2 | 750.6 | 0.991 | -8 | 44.31 | 97 | 28 | 1.005 | 172.55 | 199 | 8770 | 199.84 | 47.19 | -47.19 | 16.94 | 43.4 | 40.96 | 45.12 | 45 | 56 | 69 | 78 | 37.25 | 84 | 81
2379 | 1746 | 269.3 | 48.8 | 81.1 | 95 | 70 | 55 | 185.2 | 95 | 215.2 | 197.2 | 43.1 | 11.5 | 30 | 0.043 | 104 | 30 | 15.399 | 451.5 | 204 | 199.1 | 98.8 | 37.8 | 0.654 |  |  | 99.2 | 750.6 | 0.992 | -8 | 44.71 | 97 | 28 | 0.997 | 173.33 | 198 | 9070 | 197.59 | 46.76 | -46.94 | 16.75 | 43.65 | 40.96 | 45.33 | 45 | 56 | 69 | 78 | 37.25 | 86 | 83
2380 | 1746 | 268.4 | 49 | 81.1 | 95 | 70 | 55 | 185.2 | 95 | 215.2 | 197.8 | 43.1 | 11.5 | 30 | 0.056 | 104 | 30 | 15.312 | 450.7 | 204 | 199 | 98.8 | 37.8 | 0.652 |  |  | 99.2 | 750.6 | 0.994 | -8 | 58.43 | 97 | 28 | 1.004 | 173.33 | 193 | 8040 | 197.25 | 46.86 | -46.81 | 16.81 | 43.65 | 40.92 | 45.12 | 45 | 56 | 69 | 78 | 37.25 | 88 | 84
2381 | 1754 | 270 | 49.6 | 81.1 | 95 | 70 | 55 | 185.3 | 95 | 215.4 | 197.8 | 43 | 11.5 | 30 | 0.048 | 104 | 30 | 15.317 | 449.7 | 204 | 199.3 | 98.8 | 37.8 | 0.653 |  |  | 99.2 | 750.6 | 0.993 | -8 | 49.02 | 97 | 28 | 1.001 | 174.12 | 198 | 8920 | 196.61 | 46.76 | -46.88 | 16.69 | 43.64 | 40.85 | 45.03 | 45 | 56 | 69 | 78 | 37.25 | 85 | 83
2382 | 1756 | 271.3 | 50 | 81.1 | 95 | 70 | 54.9 | 185.4 | 95 | 215.7 | 197.1 | 43 | 11.5 | 30 | 0.034 | 104 | 30 | 15.373 | 449.1 | 204 | 199.4 | 98.8 | 37.8 | 0.653 |  |  | 99.2 | 750.6 | 0.99 | -8 | 42.35 | 97 | 28 | 0.997 | 172.55 | 199 | 8550 | 198.23 | 47.05 | -47 | 16.88 | 43.5 | 40.87 | 44.92 | 45 | 56 | 69 | 78 | 37.25 | 85 | 85
2383 | 1750 | 270.8 | 49.3 | 81.1 | 95 | 70 | 54.9 | 185.3 | 95 | 215.5 | 196.8 | 43 | 11.5 | 30 | 0.035 | 104 | 30 | 15.431 | 449 | 204 | 199 | 98.8 | 37.8 | 0.652 |  |  | 99.2 | 750.4 | 0.992 | -8 | 45.49 | 97 | 28 | 1.009 | 172.55 | 199 | 9510 | 197.91 | 46.77 | -47.06 | 17 | 43.64 | 40.94 | 45.12 | 45 | 56 | 69 | 78 | 37.25 | 86 | 86
2384 | 1741 | 267.9 | 48.5 | 81.1 | 95 | 70 | 54.9 | 185.1 | 95 | 215.1 | 196.8 | 43 | 11.5 | 30 | 0.047 | 104 | 30 | 15.399 | 449.9 | 204 | 198.6 | 98.8 | 37.8 | 0.65 |  |  | 99.2 | 750.4 | 0.984 | -8 | 52.16 | 97 | 28 | 0.998 | 172.55 | 197 | 8510 | 199.52 | 45.93 | -47.06 | 17.19 | 43.65 | 41.03 | 45.23 | 45 | 56 | 69 | 78 | 37.25 | 86 | 84
2385 | 1745 | 267.1 | 49.1 | 81.1 | 95 | 70 | 54.9 | 185 | 95 | 215.1 | 197.4 | 43 | 11.5 | 30 | 0.063 | 103.9 | 30 | 15.341 | 449.2 | 204 | 198.5 | 98.8 | 37.8 | 0.65 |  |  | 99.1 | 750.4 | 0.989 | -8 | 59.61 | 97 | 28 | 0.999 | 172.94 | 200 | 8140 | 197.59 | 47.85 | -47 | 17 | 43.77 | 40.95 | 45.23 | 45 | 56 | 69 | 78 | 37.25 | 86 | 81
2386 | 1742 | 266.3 | 48.5 | 81.1 | 95.1 | 70 | 54.8 | 185 | 95 | 215 | 197.9 | 43 | 11.5 | 30 | 0.064 | 103.9 | 30 | 15.336 | 449.4 | 204 | 198.8 | 98.8 | 37.8 | 0.65 |  |  | 99.1 | 750.4 | 0.993 | -8 | 59.22 | 97 | 28 | 1.003 | 173.73 | 193 | 9290 | 197.91 | 47.53 | -46.75 | 16.81 | 43.7 | 41 | 45.03 | 45 | 56 | 69 | 78 | 37.25 | 86 | 79
2387 | 1753 | 267.7 | 49.7 | 81.1 | 95 | 70 | 54.8 | 185 | 95 | 215.2 | 198 | 42.9 | 11.5 | 30 | 0.056 | 104 | 30 | 15.345 | 449.4 | 204 | 199.1 | 98.8 | 37.8 | 0.652 |  |  | 99.2 | 750.5 | 0.992 | -8 | 52.16 | 97 | 28 | 1 | 174.12 | 195 | 8750 | 199.52 | 47.4 | -47 | 16.88 | 43.54 | 41.04 | 44.83 | 45 | 56 | 69 | 78 | 37.25 | 87 | 80
2388 | 1758 | 270.2 | 50.1 | 81.1 | 95 | 70 | 54.8 | 185.4 | 95 | 215.7 | 197.6 | 42.9 | 11.5 | 30 | 0.038 | 104.1 | 30 | 15.443 | 448.5 | 204 | 199.4 | 98.8 | 37.8 | 0.654 |  |  | 99.2 | 750.6 | 0.99 | -8 | 43.14 | 97 | 28 | 1.009 | 173.33 | 198 | 8900 | 196.61 | 47.69 | -47.06 | 16.81 | 43.72 | 41.12 | 44.83 | 45 | 56 | 69 | 78 | 37.25 | 89 | 84
2389 | 1761 | 271.8 | 50.3 | 81.1 | 95 | 70 | 54.8 | 185.6 | 95 | 216 | 197.1 | 43 | 11.5 | 30 | 0.032 | 104.1 | 30 | 15.464 | 448 | 204 | 199.2 | 98.8 | 37.8 | 0.654 |  |  | 99.2 | 750.6 | 0.984 | -8 | 45.1 | 97 | 28 | 1.014 | 172.55 | 194 | 9410 | 197.59 | 46.48 | -46.94 | 16.81 | 43.74 | 41.06 | 45.03 | 45 | 56 | 69 | 78 | 37.25 | 84 | 88
2390 | 1749 | 272 | 48.7 | 81.1 | 95 | 70 | 54.8 | 185.9 | 95 | 216.2 | 196.7 | 43 | 11.5 | 30 | 0.03 | 104 | 30 | 15.498 | 447.8 | 204 | 199 | 98.8 | 37.8 | 0.652 |  |  | 99.2 | 750.4 | 0.993 | -8 | 41.96 | 97 | 28 | 0.991 | 172.94 | 198 | 8510 | 197.91 | 46.8 | -46.94 | 17.12 | 43.77 | 41.2 | 45.23 | 45 | 56 | 69 | 78 | 37.25 | 87 | 84
2391 | 1741 | 266.8 | 48.9 | 81.1 | 95 | 70 | 54.8 | 185.3 | 95 | 215.4 | 196.8 | 43.1 | 11.5 | 30 | 0.06 | 103.9 | 30 | 15.333 | 450.2 | 204 | 198.2 | 98.8 | 37.8 | 0.648 |  |  | 99.2 | 750.3 | 0.987 | -8 | 58.04 | 97 | 28 | 1.003 | 170.2 | 194 | 8330 | 194.68 | 48.41 | -46.94 | 17 | 43.78 | 41.14 | 45.23 | 45 | 56 | 69 | 78 | 37.25 | 88 | 81
2392 | 1742 | 265.6 | 47.6 | 81.1 | 95 | 70 | 54.7 | 185.1 | 95 | 215.1 | 197.3 | 43 | 11.5 | 30 | 0.072 | 103.9 | 30 | 15.211 | 450.8 | 204 | 198.2 | 98.8 | 37.9 | 0.647 |  |  | 99.2 | 750.4 | 0.996 | -8 | 60.78 | 97 | 28 | 1.001 | 173.33 | 192 | 9870 | 197.91 | 48.71 | -47.06 | 17 | 43.83 | 40.95 | 45.12 | 45 | 56 | 69 | 78 | 37.25 | 87 | 77
2393 | 1744 | 265 | 48.6 | 81.1 | 95 | 70 | 54.7 | 185 | 95 | 215 | 198.1 | 43 | 11.5 | 30 | 0.068 | 103.9 | 30 | 15.226 | 451.2 | 204 | 198.9 | 98.8 | 37.9 | 0.648 |  |  | 99.2 | 750.5 | 0.993 | -8 | 58.04 | 97 | 28 | 0.995 | 173.73 | 193 | 8970 | 199.84 | 48.08 | -47 | 17.06 | 43.85 | 41.13 | 45.03 | 45 | 56 | 69 | 78 | 37.25 | 89 | 81
2394 | 1764 | 269.1 | 50.4 | 81 | 95 | 70 | 54.7 | 185.3 | 95 | 215.6 | 198.1 | 42.9 | 11.5 | 30 | 0.043 | 104.1 | 30 | 15.359 | 449.1 | 204 | 200 | 98.8 | 37.9 | 0.652 |  |  | 99.2 | 750.7 | 0.99 | -8 | 49.41 | 97 | 28 | 0.997 | 173.73 | 201 | 8600 | 200.16 | 47.9 | -46.94 | 16.94 | 43.77 | 41.02 | 44.83 | 45 | 56 | 69 | 78 | 37.25 | 90 | 85
2395 | 1762 | 272.4 | 50.3 | 81 | 95 | 70 | 54.7 | 186.1 | 95 | 216.5 | 197.2 | 43 | 11.5 | 30 | 0.029 | 104.1 | 30 | 15.536 | 448.5 | 204 | 200.1 | 98.8 | 37.9 | 0.652 |  |  | 99.1 | 750.7 | 0.988 | -8 | 43.14 | 97 | 28 | 0.991 | 172.16 | 195 | 7820 | 201.45 | 47.83 | -47 | 16.88 | 43.72 | 41 | 45.03 | 45 | 56 | 69 | 78 | 37.25 | 85 | 87
2396 | 1758 | 272.3 | 50.3 | 81 | 95 | 70 | 54.7 | 186.1 | 95 | 216.5 | 197 | 43.1 | 11.5 | 30 | 0.025 | 104.1 | 30 | 15.591 | 449.6 | 204 | 199.7 | 98.8 | 37.9 | 0.652 |  |  | 99.2 | 750.6 | 0.989 | -8 | 41.96 | 97 | 28 | 0.995 | 172.94 | 195 | 8630 | 198.86 | 47.7 | -47 | 17.06 | 43.64 | 41.05 | 45.23 | 45 | 56 | 69 | 78 | 37.25 | 85 | 85
2397 | 1755 | 271.9 | 50.1 | 81 | 95 | 70 | 54.7 | 185.7 | 95 | 215.9 | 197.1 | 43.1 | 11.5 | 30 | 0.029 | 104.1 | 30 | 15.505 | 449.8 | 204 | 199.5 | 98.8 | 37.8 | 0.653 |  |  | 99.1 | 750.4 | 0.994 | -8 | 47.06 | 97 | 28 | 1.011 | 172.94 | 195 | 8310 | 198.23 | 46.87 | -47 | 17.12 | 43.6 | 40.9 | 45.33 | 45 | 56 | 69 | 78 | 37.25 | 87 | 85
2398 | 1751 | 271.4 | 49.5 | 81 | 94.9 | 70 | 54.7 | 185.4 | 95 | 215.6 | 197 | 43.1 | 11.5 | 30 | 0.036 | 104 | 30 | 15.46 | 448.2 | 204 | 199.2 | 98.8 | 37.8 | 0.652 |  |  | 99.1 | 750.3 | 0.988 | -8 | 47.45 | 97 | 28 | 0.993 | 172.55 | 197 | 8310 | 198.23 | 46.64 | -47 | 16.94 | 43.61 | 41.02 | 45.33 | 45 | 56 | 69 | 78 | 37.25 | 85 | 81
2399 | 1748 | 269.6 | 49.4 | 81 | 94.9 | 70 | 54.7 | 184.8 | 95 | 214.9 | 197.3 | 43.1 | 11.5 | 30 | 0.05 | 104 | 30 | 15.354 | 449 | 204 | 198.8 | 98.8 | 37.8 | 0.65 |  |  | 99.1 | 750.3 | 0.991 | -8 | 58.82 | 97 | 28 | 1.007 | 172.94 | 194 | 9340 | 197.27 | 47.99 | -47 | 17.06 | 43.7 | 40.95 | 45.23 | 45 | 56 | 69 | 78 | 37.25 | 86 | 78
2400 | 1744 | 268.2 | 48.8 | 81 | 95 | 70 | 54.7 | 184.8 | 95 | 214.8 | 197.7 | 43 | 11.5 | 30 | 0.052 | 104 | 30 | 15.316 | 448.4 | 204 | 199.2 | 98.8 | 37.8 | 0.649 |  |  | 99.1 | 750.2 | 0.995 | -8 | 49.41 | 97 | 28 | 0.994 | 173.73 | 194 | 8210 | 197.25 | 47.24 | -47 | 16.94 | 43.7 | 41.09 | 45.03 | 45 | 56 | 69 | 78 | 37.25 | 87 | 80
2401 | 1754 | 270.1 | 49.8 | 81 | 95 | 70 | 54.7 | 185.3 | 95 | 215.4 | 197.7 | 43 | 11.5 | 30 | 0.041 | 104 | 30 | 15.327 | 447.3 | 204 | 199.4 | 98.8 | 37.8 | 0.651 |  |  | 99.1 | 750.3 | 0.993 | -8 | 49.02 | 97 | 28 | 0.993 | 173.33 | 200 | 8700 | 197.25 | 46.78 | -46.88 | 16.94 | 43.65 | 40.9 | 44.92 | 45 | 56 | 69 | 78 | 37.25 | 87 | 85
2402 | 1753 | 271.8 | 49.5 | 81 | 95 | 70 | 54.7 | 185.5 | 95 | 215.8 | 197 | 43 | 11.5 | 30 | 0.034 | 104 | 30 | 15.461 | 446 | 204 | 199.3 | 98.8 | 37.8 | 0.652 |  |  | 99.1 | 750.2 | 0.99 | -8 | 43.14 | 97 | 28 | 1.008 | 172.16 | 195 | 8240 | 200.16 | 47.14 | -46.94 | 17 | 43.7 | 40.91 | 45.03 | 45 | 56 | 69 | 78 | 37.25 | 84 | 83
2403 | 1751 | 270.9 | 49.7 | 81 | 95 | 70 | 54.7 | 185.6 | 95 | 215.7 | 196.7 | 43 | 11.5 | 30 | 0.037 | 104 | 30 | 15.412 | 445.8 | 204 | 198.9 | 98.8 | 37.8 | 0.651 |  |  | 99.1 | 750.1 | 0.992 | -8 | 44.71 | 97 | 28 | 0.995 | 172.16 | 194 | 9090 | 199.52 | 46.64 | -46.94 | 17.06 | 43.71 | 41.1 | 45.12 | 45 | 56 | 69 | 78 | 37.25 | 84 | 84
2404 | 1748 | 270.3 | 49.3 | 81 | 95 | 70 | 54.7 | 185.2 | 95 | 215.2 | 196.8 | 43 | 11.5 | 30 | 0.049 | 104 | 30 | 15.366 | 445.8 | 204 | 198.5 | 98.8 | 37.8 | 0.65 |  |  | 99.1 | 750 | 0.99 | -8 | 52.94 | 97 | 28 | 0.99 | 172.55 | 197 | 8730 | 197.27 | 47.1 | -47 | 16.88 | 43.66 | 40.87 | 45.12 | 45 | 56 | 69 | 78 | 37.25 | 86 | 88
2405 | 1735 | 266.7 | 47.9 | 81 | 94.9 | 70 | 54.7 | 184.8 | 95 | 214.8 | 197.2 | 42.9 | 11.5 | 30 | 0.068 | 103.9 | 30 | 15.353 | 445.4 | 204 | 198.3 | 98.8 | 37.8 | 0.647 |  |  | 99.2 | 749.9 | 0.989 | -8 | 58.04 | 97 | 28 | 1.006 | 173.33 | 193 | 8850 | 195 | 47.89 | -47 | 17 | 43.7 | 40.94 | 45.12 | 45 | 56 | 69 | 78 | 37.25 | 84 | 81
2406 | 1745 | 266.6 | 48.7 | 81 | 94.9 | 70 | 54.7 | 185 | 95 | 215 | 197.4 | 42.9 | 11.5 | 30 | 0.071 | 103.9 | 30 | 15.207 | 444.8 | 204 | 198.1 | 98.8 | 37.8 | 0.647 |  |  | 99.2 | 750 | 0.99 | -8 | 60.39 | 97 | 28 | 0.989 | 173.33 | 192 | 8820 | 196.93 | 47.64 | -46.94 | 17.12 | 43.78 | 41.1 | 44.83 | 45 | 56 | 69 | 78 | 37.25 | 84 | 79
2407 | 1750 | 267.6 | 49.5 | 81 | 95 | 70 | 54.7 | 185.2 | 95 | 215.4 | 197.4 | 42.8 | 11.5 | 30 | 0.054 | 103.9 | 30 | 15.266 | 444.5 | 204 | 198.8 | 98.8 | 37.8 | 0.649 |  |  | 99.2 | 750 | 0.989 | -8 | 46.67 | 97 | 28 | 1.01 | 171.37 | 194 | 8970 | 199.52 | 48.61 | -47.06 | 17 | 43.44 | 41.03 | 44.72 | 45 | 56 | 69 | 78 | 37.25 | 87 | 78
2408 | 1758 | 270.6 | 50.4 | 81 | 95.1 | 70 | 54.7 | 185.5 | 95 | 215.7 | 197 | 42.9 | 11.5 | 30 | 0.037 | 104 | 30 | 15.425 | 443 | 204 | 199.1 | 98.8 | 37.9 | 0.652 |  |  | 99.2 | 750 | 0.985 | -8 | 41.57 | 97 | 28 | 0.993 | 172.94 | 199 | 8090 | 196.61 | 47.77 | -47.06 | 16.94 | 43.73 | 40.99 | 44.83 | 45 | 56 | 69 | 78 | 37.25 | 85 | 84
2409 | 1748 | 269.3 | 49.3 | 81 | 95 | 70 | 54.7 | 185.3 | 95 | 215.4 | 197.1 | 42.9 | 11.5 | 30 | 0.042 | 104 | 30 | 15.438 | 443.4 | 204 | 199 | 98.8 | 37.9 | 0.651 |  |  | 99.1 | 750 | 0.993 | -8 | 46.67 | 97 | 28 | 0.994 | 173.33 | 197 | 8240 | 195 | 47.96 | -46.81 | 16.94 | 43.84 | 41.03 | 45.12 | 45 | 56 | 69 | 78 | 37.25 | 86 | 82
2410 | 1756 | 269.9 | 50.1 | 81 | 95 | 70 | 54.7 | 185.4 | 95 | 215.7 | 197.6 | 43 | 11.5 | 30 | 0.053 | 104 | 30 | 15.343 | 443.5 | 204 | 198.8 | 98.8 | 37.9 | 0.652 |  |  | 99.1 | 750 | 0.989 | -8 | 55.69 | 97 | 28 | 1 | 173.33 | 194 | 8260 | 197.91 | 47.56 | -46.81 | 16.81 | 43.77 | 41.05 | 45.12 | 45 | 56 | 69 | 78 | 37.25 | 87 | 84
2411 | 1742 | 267.1 | 48.6 | 81 | 95 | 70 | 54.7 | 185.2 | 95 | 215.2 | 197.8 | 43 | 11.5 | 30 | 0.058 | 103.9 | 30 | 15.338 | 443.8 | 204 | 199 | 98.8 | 37.9 | 0.651 |  |  | 99.1 | 750.1 | 0.987 | -8 | 54.51 | 97 | 28 | 0.989 | 173.33 | 198 | 8430 | 196.93 | 47.73 | -46.81 | 16.81 | 43.72 | 41.09 | 45.03 | 45 | 56 | 69 | 78 | 37.25 | 86 | 88
2412 | 1754 | 269.8 | 49.5 | 81 | 95 | 70 | 54.7 | 185.4 | 95 | 215.6 | 197.6 | 43 | 11.5 | 30 | 0.051 | 104 | 30 | 15.316 | 442.1 | 204 | 199.1 | 98.8 | 37.9 | 0.653 |  |  | 99.1 | 750.2 | 0.991 | -8 | 50.98 | 97 | 28 | 1.013 | 173.33 | 197 | 8210 | 197.59 | 47.52 | -46.94 | 17.06 | 43.77 | 41.15 | 44.92 | 45 | 56 | 69 | 78 | 37.25 | 85 | 81
2413 | 1745 | 268.4 | 48.5 | 81 | 95 | 70 | 54.7 | 185.1 | 95 | 215.1 | 197.1 | 43 | 11.5 | 30 | 0.046 | 104 | 30 | 15.369 | 443 | 204 | 199 | 98.8 | 37.9 | 0.651 |  |  | 99.1 | 750.2 | 0.996 | -8 | 42.75 | 97 | 28 | 1.004 | 172.94 | 199 | 9530 | 197.59 | 46.8 | -47.06 | 16.75 | 43.58 | 41.17 | 44.92 | 45 | 56 | 69 | 78 | 37.25 | 82 | 77
2414 | 1742 | 266.8 | 48.5 | 81 | 94.9 | 70 | 54.7 | 185.1 | 95 | 215 | 197.5 | 43 | 11.5 | 30 | 0.052 | 104 | 30 | 15.37 | 441.6 | 204 | 199.1 | 98.8 | 37.9 | 0.651 |  |  | 99.1 | 750.3 | 0.989 | -8 | 48.24 | 97 | 28 | 0.999 | 173.73 | 195 | 8970 | 200.16 | 47.87 | -46.88 | 16.81 | 43.76 | 41.15 | 45.03 | 45 | 56 | 69 | 78 | 37.25 | 82 | 76
2415 | 1751 | 267.2 | 49.9 | 81 | 94.9 | 70 | 54.8 | 185.2 | 95 | 215.3 | 197.5 | 43 | 11.5 | 30 | 0.045 | 104 | 30 | 15.425 | 441.8 | 204 | 199.3 | 98.8 | 37.9 | 0.652 |  |  | 99.1 | 750.4 | 0.993 | -8 | 47.06 | 97 | 28 | 0.999 | 173.33 | 194 | 8290 | 196.61 | 46.68 | -46.94 | 17 | 43.7 | 41.13 | 45.03 | 45 | 56 | 69 | 78 | 37.25 | 84 | 81
2416 | 1761 | 270.1 | 50.5 | 81 | 95 | 70 | 54.8 | 185.5 | 95 | 215.9 | 197.2 | 43.1 | 11.5 | 30 | 0.033 | 104 | 30 | 15.433 | 441.5 | 204 | 199.3 | 98.8 | 37.9 | 0.653 |  |  | 99.2 | 750.6 | 0.989 | -8 | 45.49 | 97 | 28 | 1.011 | 172.94 | 199 | 8650 | 196.61 | 47.78 | -47.06 | 16.88 | 43.79 | 41.11 | 45.03 | 45 | 56 | 69 | 78 | 37.25 | 83 | 87
2417 | 1748 | 270.1 | 49 | 81 | 95 | 70 | 54.8 | 185.7 | 95 | 215.8 | 196.9 | 43.1 | 11.5 | 30 | 0.027 | 104 | 30 | 15.525 | 439.9 | 204.1 | 199.4 | 98.8 | 37.9 | 0.652 |  |  | 99.2 | 750.6 | 0.994 | -8 | 41.96 | 97 | 28 | 0.989 | 172.94 | 195 | 8700 | 198.54 | 47.7 | -46.94 | 17.25 | 43.72 | 40.95 | 45.12 | 45 | 56 | 69 | 78 | 37.25 | 83 | 84
2418 | 1757 | 270.9 | 50 | 81 | 95 | 70 | 54.8 | 185.6 | 95 | 215.9 | 197.4 | 43.1 | 11.5 | 30 | 0.037 | 104.1 | 30 | 15.475 | 440.2 | 204 | 199.1 | 98.8 | 37.9 | 0.653 |  |  | 99.2 | 750.6 | 0.991 | -8 | 52.55 | 97 | 28 | 1.011 | 173.73 | 195 | 8970 | 198.23 | 47.23 | -47.12 | 17.06 | 43.57 | 41.04 | 45.23 | 45 | 56 | 69 | 78 | 37.25 | 85 | 87
2419 | 1747 | 270.3 | 48.9 | 81 | 94.9 | 70 | 54.8 | 185.5 | 95 | 215.6 | 197.3 | 43.1 | 11.5 | 30 | 0.035 | 104.1 | 30 | 15.487 | 440.1 | 204 | 199.2 | 98.8 | 37.9 | 0.652 |  |  | 99.2 | 750.6 | 0.989 | -8 | 45.49 | 97 | 28 | 1.001 | 172.94 | 194 | 8770 | 199.84 | 46.69 | -47.06 | 17.19 | 43.72 | 40.85 | 45.12 | 45 | 56 | 69 | 78 | 37.25 | 86 | 88
2420 | 1748 | 269.7 | 49 | 81 | 94.9 | 70 | 54.8 | 185.4 | 95 | 215.6 | 197.2 | 43 | 11.5 | 30 | 0.04 | 104 | 30 | 15.436 | 440.6 | 204 | 199 | 98.8 | 37.9 | 0.65 |  |  | 99.1 | 750.6 | 0.991 | -8 | 51.37 | 97 | 28 | 0.993 | 171.76 | 197 | 8260 | 198.86 | 46.51 | -47.12 | 17.12 | 43.67 | 40.93 | 45.12 | 45 | 56 | 69 | 78 | 37.25 | 88 | 80
2421 | 1752 | 269.9 | 49.6 | 81 | 94.9 | 70 | 54.8 | 185.2 | 95 | 215.5 | 196.7 | 43 | 11.5 | 30 | 0.038 | 104 | 30 | 15.425 | 441.1 | 204 | 198.7 | 98.8 | 37.9 | 0.65 |  |  | 99.1 | 750.6 | 0.993 | -8 | 43.53 | 97 | 28 | 1.007 | 171.76 | 195 | 8990 | 196.61 | 46.84 | -47.06 | 17 | 43.74 | 41.02 | 45.03 | 45 | 56 | 69 | 78 | 37.25 | 85 | 81
2422 | 1744 | 267.3 | 49 | 81 | 94.9 | 70 | 54.9 | 184.7 | 95 | 214.8 | 196.8 | 43 | 11.5 | 30 | 0.056 | 103.9 | 30 | 15.334 | 442.9 | 204 | 198.3 | 98.8 | 37.9 | 0.646 |  |  | 99.1 | 750.6 | 0.987 | -8 | 58.43 | 97 | 28 | 0.992 | 171.76 | 198 | 8950 | 196.61 | 46.63 | -47.12 | 16.94 | 43.43 | 40.98 | 45.03 | 45 | 56 | 69 | 78 | 37.25 | 87 | 83
2423 | 1745 | 267.6 | 48.6 | 81 | 94.9 | 70 | 54.9 | 184.9 | 95 | 215 | 197.3 | 42.9 | 11.5 | 30 | 0.061 | 103.9 | 30 | 15.319 | 444.2 | 204 | 198.5 | 98.8 | 37.9 | 0.647 |  |  | 99.1 | 750.6 | 0.996 | -8 | 58.82 | 97 | 28 | 1.014 | 173.33 | 200 | 8970 | 197.27 | 47.71 | -47 | 16.88 | 43.67 | 40.95 | 44.92 | 45 | 56 | 69 | 78 | 37.25 | 87 | 87
2424 | 1760 | 270.7 | 50 | 81.1 | 94.9 | 70 | 54.9 | 185.3 | 95 | 215.6 | 197.4 | 42.9 | 11.5 | 30 | 0.047 | 104 | 30 | 15.359 | 442.4 | 204 | 199 | 98.8 | 37.9 | 0.65 |  |  | 99.1 | 750.6 | 0.988 | -8 | 57.65 | 97 | 28 | 0.992 | 173.33 | 199 | 8920 | 196.61 | 45.88 | -47.06 | 16.88 | 43.62 | 40.94 | 44.83 | 45 | 56 | 69 | 78 | 37.25 | 87 | 84
2425 | 1750 | 269.3 | 49.4 | 81.1 | 94.8 | 70 | 54.9 | 185.2 | 95 | 215.3 | 196.7 | 42.9 | 11.5 | 30 | 0.043 | 104 | 30 | 15.429 | 442.1 | 204 | 198.8 | 98.8 | 37.9 | 0.647 |  |  | 99.2 | 750.5 | 0.991 | -8 | 48.24 | 97 | 28 | 1.002 | 172.55 | 194 | 9410 | 196.93 | 47.81 | -47 | 16.88 | 43.66 | 40.98 | 44.92 | 45 | 56 | 69 | 78 | 37.25 | 84 | 89
2426 | 1751 | 269.4 | 49.3 | 81.1 | 94.8 | 70 | 54.9 | 185.1 | 95 | 215.3 | 196.7 | 42.9 | 11.5 | 30 | 0.048 | 104 | 30 | 15.381 | 442.5 | 204 | 198.5 | 98.8 | 37.9 | 0.647 |  |  | 99.2 | 750.5 | 0.992 | -8 | 51.76 | 97 | 28 | 1.003 | 172.55 | 197 | 8480 | 197.27 | 47.15 | -46.81 | 16.88 | 43.66 | 40.96 | 45.03 | 45 | 56 | 69 | 78 | 37.25 | 83 | 85
2427 | 1742 | 266.7 | 48.7 | 81.1 | 94.8 | 70 | 54.9 | 185 | 95 | 215.1 | 197.1 | 42.9 | 11.5 | 30 | 0.057 | 103.9 | 30 | 15.364 | 441.8 | 204 | 198.5 | 98.8 | 37.9 | 0.645 |  |  | 99.2 | 750.5 | 0.989 | -8 | 51.76 | 97 | 28 | 1.001 | 172.94 | 200 | 8510 | 197.59 | 46.61 | -46.88 | 16.88 | 43.56 | 40.99 | 45.03 | 45 | 56 | 69 | 78 | 37.25 | 85 | 82
2428 | 1744 | 267.1 | 48.8 | 81 | 94.8 | 70 | 54.9 | 185.3 | 95 | 215.4 | 197.6 | 42.9 | 11.5 | 30 | 0.057 | 104 | 30 | 15.348 | 442.2 | 204 | 198.7 | 98.8 | 37.9 | 0.646 |  |  | 99.2 | 750.5 | 0.994 | -8 | 57.65 | 97 | 28 | 0.993 | 173.33 | 201 | 8480 | 196.93 | 47.25 | -46.94 | 17.06 | 43.84 | 41.15 | 45.03 | 45 | 56 | 69 | 78 | 37.25 | 86 | 78
2429 | 1748 | 267.6 | 48.8 | 81 | 94.9 | 70 | 55 | 185.4 | 95 | 215.5 | 197.8 | 43 | 11.5 | 30 | 0.055 | 104 | 30 | 15.358 | 442.2 | 204 | 199 | 98.8 | 37.9 | 0.647 |  |  | 99.2 | 750.5 | 0.996 | -8 | 55.29 | 97 | 28 | 1.004 | 174.12 | 200 | 9040 | 196.61 | 47.91 | -47.06 | 16.94 | 43.78 | 41.2 | 44.92 | 45 | 56 | 69 | 78 | 37.25 | 85 | 85
2430 | 1754 | 268.1 | 49.4 | 81.1 | 94.9 | 70 | 55 | 185.3 | 95 | 215.4 | 197.4 | 43 | 11.5 | 30 | 0.051 | 104 | 30 | 15.368 | 442.5 | 204 | 198.8 | 98.8 | 37.9 | 0.648 |  |  | 99.2 | 750.6 | 0.992 | -8 | 52.94 | 97 | 28 | 0.99 | 172.94 | 195 | 7940 | 200.16 | 46.64 | -46.94 | 17.06 | 43.53 | 40.87 | 44.92 | 45 | 56 | 69 | 78 | 37.25 | 85 | 88
2431 | 1757 | 269.7 | 50.1 | 81.1 | 94.8 | 70 | 55 | 185.4 | 95 | 215.6 | 197.3 | 43 | 11.5 | 30 | 0.044 | 104.1 | 30 | 15.382 | 442.4 | 204 | 199.1 | 98.8 | 37.9 | 0.65 |  |  | 99.2 | 750.7 | 0.987 | -8 | 47.06 | 97 | 28 | 0.991 | 172.16 | 194 | 8210 | 196.93 | 47.92 | -47 | 17 | 43.78 | 40.95 | 45.03 | 45 | 56 | 69 | 78 | 37.25 | 85 | 81
2432 | 1752 | 270.5 | 49.5 | 81.1 | 94.8 | 70 | 55 | 185.6 | 95 | 215.8 | 196.9 | 43 | 11.5 | 30 | 0.038 | 104.1 | 30 | 15.416 | 442.3 | 204 | 198.9 | 98.8 | 37.9 | 0.651 |  |  | 99.1 | 750.6 | 0.992 | -8 | 46.27 | 97 | 28 | 0.99 | 172.94 | 195 | 8210 | 197.59 | 46.87 | -46.94 | 16.88 | 43.77 | 41.01 | 45.03 | 45 | 56 | 69 | 78 | 37.25 | 87 | 84
2433 | 1748 | 269.6 | 49.2 | 81.1 | 94.8 | 70 | 55 | 185.5 | 95 | 215.6 | 196.9 | 43.1 | 11.5 | 30 | 0.042 | 104 | 30 | 15.403 | 443.1 | 204 | 198.7 | 98.8 | 37.9 | 0.65 |  |  | 99.2 | 750.5 | 0.993 | -8 | 47.06 | 97 | 28 | 0.99 | 172.55 | 195 | 8820 | 199.84 | 47.2 | -46.94 | 17.06 | 43.77 | 41.04 | 45.12 | 45 | 56 | 69 | 78 | 37.25 | 87 | 84
2434 | 1745 | 267.9 | 49 | 81.1 | 94.8 | 70 | 55.1 | 185.3 | 95 | 215.3 | 196.9 | 43.1 | 11.5 | 30 | 0.049 | 104 | 30 | 15.357 | 443.6 | 204 | 198.5 | 98.8 | 37.9 | 0.647 |  |  | 99.2 | 750.5 | 0.993 | -8 | 50.98 | 97 | 28 | 1.006 | 172.94 | 199 | 9530 | 197.59 | 47.68 | -47 | 17 | 43.83 | 41.03 | 45.23 | 45 | 56 | 69 | 78 | 37.25 | 83 | 82
2435 | 1744 | 266.8 | 48.8 | 81.1 | 94.9 | 70 | 55.1 | 185 | 95 | 215 | 197.5 | 43 | 11.5 | 30 | 0.061 | 103.9 | 30 | 15.338 | 443.1 | 204 | 198.6 | 98.8 | 37.9 | 0.648 |  |  | 99.2 | 750.5 | 0.999 | -8 | 59.61 | 97 | 28 | 0.991 | 173.33 | 193 | 8530 | 197.91 | 47.61 | -46.94 | 17.06 | 43.61 | 41.04 | 45.12 | 45 | 56 | 69 | 78 | 37.25 | 84 | 78
2436 | 1743 | 265.9 | 48.9 | 81.1 | 94.9 | 70 | 55.1 | 184.8 | 95 | 214.6 | 197.9 | 43 | 11.5 | 30 | 0.058 | 104 | 30 | 15.37 | 442 | 204 | 199 | 98.8 | 37.9 | 0.649 |  |  | 99.1 | 750.6 | 0.991 | -8 | 55.69 | 97 | 28 | 1.011 | 173.73 | 201 | 8360 | 198.23 | 46.66 | -47 | 17.19 | 43.87 | 41.05 | 44.92 | 45 | 56 | 69 | 78 | 37.25 | 86 | 80
2437 | 1759 | 269.6 | 49.9 | 81.1 | 94.9 | 70 | 55.1 | 185.3 | 95 | 215.6 | 197.4 | 42.9 | 11.5 | 30 | 0.04 | 104 | 30.1 | 15.425 | 441.5 | 204 | 199.5 | 98.8 | 37.9 | 0.651 |  |  | 99.1 | 750.7 | 0.993 | -8 | 40.78 | 97 | 28 | 1.007 | 172.94 | 194 | 9310 | 198.54 | 47.86 | -47 | 17.25 | 43.76 | 40.99 | 44.83 | 45 | 56 | 69 | 78 | 37.25 | 86 | 80
2438 | 1755 | 270.2 | 49.7 | 81.1 | 94.9 | 70 | 55.2 | 185.7 | 95 | 216.1 | 196.9 | 42.9 | 11.5 | 30 | 0.034 | 104 | 30 | 15.469 | 441.9 | 204.1 | 199.3 | 98.8 | 37.9 | 0.651 |  |  | 99.2 | 750.7 | 0.993 | -8 | 44.31 | 97 | 28 | 1.002 | 172.55 | 198 | 8630 | 198.23 | 46.49 | -47.06 | 16.81 | 43.72 | 41.01 | 45.03 | 45 | 56 | 69 | 78 | 37.25 | 87 | 80
2439 | 1746 | 269 | 49.1 | 81.1 | 94.9 | 70 | 55.2 | 185.5 | 95 | 215.5 | 197 | 43 | 11.5 | 30 | 0.036 | 104 | 30 | 15.377 | 441.7 | 204 | 199.3 | 98.8 | 37.9 | 0.651 |  |  | 99.1 | 750.6 | 0.993 | -8 | 46.27 | 97 | 28 | 1.013 | 173.33 | 197 | 8460 | 199.52 | 47.96 | -47 | 17.12 | 43.71 | 40.88 | 45.12 | 45 | 56 | 69 | 78 | 37.25 | 84 | 85
2440 | 1747 | 268.4 | 49.2 | 81.1 | 94.9 | 70 | 55.2 | 185.1 | 95 | 215.1 | 197.6 | 43 | 11.5 | 30 | 0.045 | 104 | 30 | 15.343 | 441.9 | 204 | 199.2 | 98.8 | 37.9 | 0.65 |  |  | 99.1 | 750.6 | 0.994 | -8 | 51.37 | 97 | 28 | 0.999 | 172.55 | 194 | 8730 | 196.61 | 47.7 | -46.94 | 16.88 | 43.69 | 40.96 | 45.23 | 45 | 56 | 69 | 78 | 37.25 | 87 | 86
2441 | 1754 | 270.1 | 49 | 81.1 | 94.9 | 70 | 55.2 | 185.3 | 95 | 215.5 | 197.8 | 43 | 11.5 | 30 | 0.043 | 104 | 30 | 15.361 | 442.7 | 204 | 199.4 | 98.8 | 37.9 | 0.651 |  |  | 99.1 | 750.7 | 0.994 | -8 | 48.24 | 97 | 28 | 1.002 | 173.73 | 196 | 8950 | 200.16 | 46.77 | -47 | 16.81 | 43.59 | 40.96 | 45.03 | 45 | 56 | 69 | 78 | 37.25 | 86 | 81
2442 | 1742 | 267.6 | 48.7 | 81.1 | 95 | 70 | 55.2 | 185.2 | 95 | 215.2 | 197.8 | 43 | 11.5 | 30 | 0.053 | 104 | 30 | 15.336 | 443 | 204 | 199.2 | 98.8 | 37.9 | 0.649 |  |  | 99.1 | 750.7 | 0.991 | -8 | 56.08 | 97 | 28 | 1.005 | 173.73 | 198 | 8330 | 195 | 47.91 | -46.75 | 16.75 | 43.67 | 40.95 | 45.03 | 45 | 56 | 69 | 78 | 37.25 | 85 | 78
2443 | 1748 | 267.6 | 49.3 | 81.1 | 95 | 70 | 55.2 | 185.2 | 95 | 215.2 | 198.2 | 43 | 11.5 | 30 | 0.055 | 104 | 30 | 15.355 | 442.7 | 204 | 199.4 | 98.8 | 37.9 | 0.649 |  |  | 99.1 | 750.8 | 0.99 | -8 | 58.82 | 97 | 28 | 1.005 | 173.73 | 196 | 8480 | 197.91 | 47.03 | -47 | 17.19 | 43.75 | 40.92 | 44.92 | 45 | 56 | 69 | 78 | 37.25 | 85 | 81
2444 | 1756 | 270.2 | 49.6 | 81.1 | 95 | 70 | 55.2 | 185.5 | 95 | 215.7 | 197.3 | 42.9 | 11.5 | 30 | 0.039 | 104.1 | 30 | 15.431 | 443.1 | 204 | 199.5 | 98.8 | 37.9 | 0.651 |  |  | 99.1 | 750.9 | 0.991 | -8 | 42.75 | 97 | 28 | 0.994 | 172.16 | 198 | 8550 | 197.91 | 46.07 | -47.06 | 16.88 | 43.54 | 40.95 | 44.83 | 45 | 56 | 69 | 78 | 37.25 | 83 | 85
2445 | 1756 | 271.8 | 49.6 | 81.1 | 94.9 | 70 | 55.2 | 185.7 | 95 | 216 | 196.9 | 43 | 11.5 | 30 | 0.035 | 104.1 | 30 | 15.473 | 442.5 | 204 | 199.1 | 98.8 | 37.9 | 0.649 |  |  | 99.1 | 750.9 | 0.988 | -8 | 47.06 | 97 | 28 | 1.001 | 172.16 | 195 | 8770 | 197.25 | 46.69 | -46.94 | 16.75 | 43.72 | 40.98 | 45.03 | 45 | 56 | 69 | 78 | 36.86 | 83 | 85
2446 | 1754 | 271.1 | 50 | 81.1 | 94.9 | 70 | 55.2 | 185.5 | 95 | 215.7 | 197.1 | 43 | 11.5 | 30 | 0.044 | 104.1 | 30 | 15.493 | 443.6 | 204 | 198.7 | 98.8 | 37.9 | 0.649 |  |  | 99.1 | 750.8 | 0.993 | -8 | 54.9 | 97 | 28 | 0.994 | 172.94 | 197 | 8950 | 197.27 | 47.09 | -46.88 | 16.94 | 43.73 | 40.98 | 45.12 | 45 | 56 | 69 | 78 | 37.25 | 86 | 88
2447 | 1747 | 269.1 | 49.2 | 81.1 | 94.9 | 70 | 55.2 | 185.1 | 95 | 215.1 | 197.4 | 43 | 11.5 | 30 | 0.054 | 104 | 30 | 15.454 | 444.6 | 204 | 198.7 | 98.8 | 37.9 | 0.648 |  |  | 99.1 | 750.7 | 0.995 | -8 | 53.73 | 97 | 28 | 0.99 | 173.73 | 198 | 8380 | 199.52 | 47.71 | -46.94 | 17.06 | 43.75 | 41.03 | 45.03 | 45 | 56 | 69 | 78 | 37.25 | 86 | 84
2448 | 1745 | 268.5 | 49 | 81.1 | 94.9 | 70 | 55.2 | 184.9 | 95 | 214.8 | 197.5 | 43 | 11.5 | 30 | 0.064 | 104 | 30 | 15.385 | 445.1 | 204 | 198.5 | 98.8 | 37.9 | 0.646 |  |  | 99.1 | 750.6 | 0.993 | -8 | 56.47 | 97 | 28 | 0.995 | 172.94 | 202 | 9240 | 197.27 | 47.7 | -46.88 | 16.81 | 43.59 | 40.96 | 44.92 | 45 | 56 | 69 | 78 | 37.25 | 84 | 83
2449 | 1743 | 266.5 | 48.8 | 81.1 | 94.8 | 70 | 55.2 | 184.7 | 95 | 214.7 | 197.1 | 42.9 | 11.5 | 30 | 0.073 | 104 | 30 | 15.283 | 446 | 204 | 198 | 98.8 | 37.9 | 0.643 |  |  | 99.1 | 750.6 | 0.991 | -8 | 58.82 | 97 | 28 | 1.014 | 171.76 | 194 | 8430 | 198.23 | 47.21 | -46.94 | 16.88 | 43.71 | 41.03 | 44.83 | 45 | 56 | 69 | 78 | 37.25 | 85 | 78
2450 | 1750 | 266.4 | 49.3 | 81.1 | 94.9 | 70 | 55.2 | 185 | 95 | 215 | 197.2 | 42.9 | 11.5 | 30 | 0.071 | 104 | 30 | 15.197 | 446 | 204.1 | 198 | 98.8 | 37.9 | 0.643 |  |  | 99.1 | 750.6 | 0.993 | -8 | 55.69 | 97 | 28 | 1.004 | 172.55 | 192 | 9260 | 197.27 | 47.58 | -46.88 | 16.94 | 43.82 | 41.11 | 44.72 | 45 | 56 | 69 | 78 | 37.25 | 85 | 78
2451 | 1753 | 268.9 | 49.3 | 81.1 | 94.9 | 70 | 55.2 | 185.4 | 95 | 215.6 | 197 | 42.9 | 11.5 | 30 | 0.049 | 104.1 | 30 | 15.237 | 444.1 | 204.1 | 198.8 | 98.8 | 37.9 | 0.647 |  |  | 99.2 | 750.5 | 0.992 | -8 | 47.06 | 97 | 28 | 0.992 | 172.94 | 195 | 9040 | 198.86 | 47.78 | -47 | 16.75 | 43.79 | 41.1 | 44.62 | 45 | 56 | 69 | 78 | 37.25 | 82 | 82
2452 | 1759 | 271 | 50.1 | 81.1 | 94.8 | 70 | 55.2 | 185.7 | 95 | 216 | 196.8 | 42.9 | 11.5 | 30 | 0.036 | 104.1 | 30 | 15.35 | 443.7 | 204 | 199 | 98.8 | 37.8 | 0.648 |  |  | 99.2 | 750.5 | 0.99 | -8 | 42.75 | 97 | 28 | 1.005 | 172.55 | 199 | 8190 | 197.91 | 46.85 | -46.88 | 16.81 | 43.79 | 41.03 | 45.03 | 45 | 56 | 69 | 78 | 37.25 | 86 | 84
2453 | 1746 | 269.6 | 48.8 | 81.1 | 94.9 | 70 | 55.2 | 185.6 | 95 | 215.7 | 197 | 43 | 11.5 | 30 | 0.04 | 104.1 | 30 | 15.353 | 441 | 204 | 198.9 | 98.8 | 37.8 | 0.647 |  |  | 99.2 | 750.4 | 0.994 | -8 | 52.16 | 97 | 28 | 0.995 | 173.33 | 194 | 8820 | 197.25 | 46.53 | -47 | 16.75 | 43.69 | 41.12 | 45.23 | 45 | 56 | 69 | 78 | 37.25 | 84 | 86
2454 | 1744 | 266.9 | 48.8 | 81.1 | 94.9 | 70 | 55.2 | 185.2 | 95 | 215.2 | 197.6 | 43.1 | 11.5 | 30 | 0.058 | 104 | 30 | 15.303 | 440.5 | 204 | 198.8 | 98.8 | 37.8 | 0.646 |  |  | 99.2 | 750.4 | 0.989 | -8 | 58.43 | 97 | 28 | 1.003 | 173.33 | 199 | 7920 | 197.59 | 47.74 | -47.12 | 16.94 | 43.7 | 41.06 | 45.12 | 45 | 56 | 69 | 78 | 37.25 | 85 | 87
2455 | 1749 | 267.8 | 49.1 | 81.1 | 94.9 | 70 | 55.2 | 185.2 | 95 | 215.3 | 198 | 43 | 11.5 | 30 | 0.058 | 104.1 | 30 | 15.312 | 440 | 204 | 199 | 98.8 | 37.8 | 0.646 |  |  | 99.2 | 750.6 | 0.989 | -8 | 57.65 | 97 | 28 | 0.99 | 170.59 | 194 | 8650 | 198.23 | 47.71 | -47 | 16.94 | 43.8 | 41.09 | 45.03 | 45 | 56 | 69 | 78 | 37.25 | 85 | 81
2456 | 1747 | 266.8 | 48.9 | 81.1 | 94.9 | 70 | 55.3 | 185 | 95 | 215 | 197.9 | 43 | 11.5 | 30 | 0.051 | 104.1 | 30 | 15.386 | 439.6 | 204 | 199.3 | 98.8 | 37.8 | 0.647 |  |  | 99.1 | 750.7 | 0.991 | -8 | 47.84 | 97 | 28 | 0.996 | 173.73 | 201 | 9040 | 196.61 | 47.9 | -47.12 | 17.19 | 43.6 | 41.13 | 44.92 | 45 | 56 | 69 | 78 | 37.25 | 83 | 78
2457 | 1759 | 270.2 | 49.8 | 81.1 | 94.9 | 70 | 55.3 | 185.3 | 95 | 215.6 | 197.5 | 43 | 11.5 | 30 | 0.035 | 104.1 | 30 | 15.454 | 438.3 | 204 | 199.6 | 98.8 | 37.8 | 0.65 |  |  | 99.1 | 750.9 | 0.989 | -8 | 45.1 | 97 | 28 | 0.996 | 172.94 | 195 | 9340 | 198.86 | 47.4 | -47.06 | 17.06 | 43.52 | 40.9 | 44.92 | 45 | 56 | 69 | 78 | 37.25 | 88 | 80
2458 | 1750 | 268.7 | 49.4 | 81.1 | 94.9 | 70 | 55.3 | 185.3 | 95 | 215.5 | 196.9 | 43 | 11.5 | 30 | 0.036 | 104.1 | 30 | 15.478 | 439.6 | 204 | 199.2 | 98.8 | 37.8 | 0.647 |  |  | 99.1 | 750.9 | 0.994 | -8 | 42.75 | 97 | 28 | 0.993 | 172.16 | 194 | 9950 | 196.61 | 47.15 | -47.06 | 17.06 | 43.77 | 41.01 | 45.12 | 45 | 56 | 69 | 78 | 37.25 | 84 | 85
2459 | 1749 | 267.8 | 49.3 | 81.1 | 94.8 | 70 | 55.3 | 185 | 95 | 215 | 197.5 | 43 | 11.5 | 30 | 0.049 | 104 | 30 | 15.377 | 439.7 | 204 | 199 | 98.8 | 37.8 | 0.65 |  |  | 99.1 | 750.9 | 0.994 | -8 | 51.76 | 97 | 28 | 0.991 | 172.16 | 200 | 9340 | 199.84 | 46.84 | -46.94 | 17.06 | 43.42 | 40.9 | 45.12 | 45 | 56 | 69 | 78 | 37.25 | 81 | 85
2460 | 1755 | 268.7 | 49.6 | 81.1 | 94.9 | 70 | 55.3 | 185.1 | 95 | 215.2 | 198 | 43 | 11.5 | 30 | 0.051 | 104.1 | 30 | 15.327 | 439.6 | 204 | 199.3 | 98.8 | 37.8 | 0.652 |  |  | 99.1 | 751 | 0.991 | -8 | 51.37 | 97 | 28 | 0.998 | 173.73 | 199 | 8680 | 196.93 | 46.6 | -46.94 | 16.88 | 43.56 | 40.92 | 45.03 | 45 | 56 | 69 | 78 | 37.25 | 85 | 84
2461 | 1751 | 269.9 | 49.4 | 81.1 | 95 | 70 | 55.3 | 185.4 | 95 | 215.6 | 197.3 | 43 | 11.5 | 30 | 0.04 | 104.1 | 30 | 15.385 | 440 | 204 | 199.4 | 98.8 | 37.8 | 0.652 |  |  | 99.1 | 751 | 0.988 | -8 | 43.14 | 97 | 28 | 1.007 | 172.55 | 195 | 8700 | 198.86 | 46.63 | -47 | 16.94 | 43.68 | 40.97 | 44.92 | 45 | 56 | 69 | 78 | 37.25 | 86 | 87
2462 | 1747 | 268.6 | 49.1 | 81.1 | 95 | 70 | 55.3 | 185.2 | 95 | 215.2 | 197.2 | 43 | 11.5 | 30 | 0.047 | 104 | 30 | 15.333 | 439.8 | 204 | 198.9 | 98.8 | 37.8 | 0.651 |  |  | 99.1 | 751.1 | 0.985 | -8 | 46.67 | 97 | 28 | 0.999 | 172.94 | 196 | 7990 | 197.91 | 47.7 | -46.94 | 16.88 | 43.66 | 41.06 | 45.03 | 45 | 56 | 69 | 78 | 37.25 | 84 | 83
2463 | 1743 | 267.3 | 48.9 | 81.1 | 95 | 70 | 55.3 | 185.1 | 95 | 215.2 | 197.6 | 42.9 | 11.5 | 30 | 0.057 | 104 | 30 | 15.346 | 440.4 | 204 | 198.9 | 98.8 | 37.8 | 0.649 |  |  | 99.1 | 751 | 0.986 | -8 | 56.08 | 97 | 28 | 0.996 | 173.33 | 198 | 8480 | 197.59 | 48.45 | -47 | 16.88 | 43.57 | 40.95 | 45.03 | 45 | 56 | 69 | 78 | 37.25 | 86 | 80
2464 | 1746 | 266.6 | 48.9 | 81.1 | 95 | 70 | 55.3 | 184.8 | 95 | 214.7 | 198 | 42.9 | 11.5 | 30 | 0.056 | 104 | 30 | 15.373 | 440.3 | 204 | 199.2 | 98.8 | 37.8 | 0.648 |  |  | 99.1 | 751 | 0.988 | -8 | 50.98 | 97 | 28 | 1.003 | 174.12 | 202 | 9040 | 196.61 | 47.09 | -47 | 17.12 | 43.76 | 41.08 | 44.83 | 45 | 56 | 69 | 78 | 37.25 | 87 | 82
2465 | 1760 | 269.1 | 50.5 | 81.1 | 95 | 70 | 55.3 | 184.9 | 95 | 215.2 | 197.7 | 42.9 | 11.5 | 30 | 0.043 | 104.1 | 30 | 15.454 | 440 | 204 | 199.4 | 98.8 | 37.8 | 0.65 |  |  | 99.1 | 751.1 | 0.991 | -8 | 44.71 | 97 | 28 | 0.997 | 174.12 | 195 | 8870 | 198.54 | 48.04 | -47 | 16.88 | 43.49 | 41.01 | 44.83 | 45 | 56 | 69 | 78 | 37.25 | 87 | 83
2466 | 1749 | 268.9 | 49.3 | 81.1 | 95 | 70 | 55.3 | 185.3 | 95 | 215.4 | 197.3 | 42.9 | 11.5 | 30 | 0.042 | 104.1 | 30 | 15.516 | 440.7 | 204 | 199.2 | 98.8 | 37.8 | 0.651 |  |  | 99.1 | 751.1 | 0.994 | -8 | 43.14 | 97 | 28 | 0.994 | 172.94 | 194 | 8290 | 197.91 | 46.51 | -46.75 | 16.94 | 43.7 | 41.03 | 44.92 | 45 | 56 | 69 | 78 | 37.25 | 87 | 86
2467 | 1748 | 268.8 | 48.8 | 81.1 | 94.9 | 70 | 55.3 | 185.3 | 95 | 215.5 | 197.7 | 43 | 11.5 | 30 | 0.053 | 104.1 | 30 | 15.415 | 441 | 204 | 199 | 98.8 | 37.8 | 0.65 |  |  | 99.1 | 751.1 | 0.992 | -8 | 57.25 | 97 | 28 | 0.999 | 173.33 | 202 | 9630 | 198.23 | 46.75 | -46.81 | 16.69 | 43.74 | 41.16 | 45.03 | 45 | 56 | 69 | 78 | 37.25 | 84 | 86
2468 | 1753 | 269 | 49.5 | 81.1 | 95 | 70 | 55.3 | 185.2 | 95 | 215.4 | 198 | 42.9 | 11.5 | 30 | 0.053 | 104.1 | 30 | 15.398 | 441.1 | 204 | 199.1 | 98.8 | 37.8 | 0.65 |  |  | 99.1 | 751.2 | 0.991 | -8 | 51.76 | 97 | 28 | 0.998 | 170.98 | 194 | 8700 | 199.52 | 47.94 | -46.94 | 17.06 | 43.58 | 41 | 44.92 | 45 | 56 | 69 | 78 | 37.25 | 86 | 85
2469 | 1760 | 271.1 | 50.5 | 81.1 | 95 | 70 | 55.3 | 185.4 | 95 | 215.7 | 197.7 | 42.9 | 11.5 | 30 | 0.043 | 104.1 | 30 | 15.468 | 441 | 204 | 199.3 | 98.8 | 37.8 | 0.65 |  |  | 99.1 | 751.2 | 0.986 | -8 | 49.8 | 97 | 28 | 1.003 | 173.73 | 200 | 8870 | 197.91 | 46.67 | -47 | 17 | 43.67 | 41.06 | 44.83 | 45 | 56 | 69 | 78 | 37.25 | 84 | 84
2470 | 1750 | 270.8 | 49.1 | 81.1 | 94.9 | 70 | 55.3 | 185.6 | 95 | 215.7 | 196.8 | 43 | 11.5 | 30 | 0.037 | 104.1 | 30 | 15.479 | 442.3 | 204 | 198.9 | 98.8 | 37.8 | 0.649 |  |  | 99.2 | 751 | 0.985 | -8 | 43.14 | 97 | 28 | 1.008 | 172.16 | 197 | 8970 | 197.59 | 46.69 | -47 | 17.06 | 43.65 | 41.13 | 44.92 | 45 | 56 | 69 | 78 | 37.25 | 85 | 79
2471 | 1743 | 268.4 | 48.6 | 81.1 | 95 | 70 | 55.3 | 185.1 | 95 | 215.1 | 196.9 | 43 | 11.5 | 30 | 0.052 | 104 | 30 | 15.386 | 444.5 | 204 | 198.4 | 98.8 | 37.8 | 0.646 |  |  | 99.2 | 750.9 | 0.99 | -8 | 50.59 | 97 | 28 | 0.996 | 172.55 | 193 | 7970 | 198.23 | 47.75 | -46.94 | 16.88 | 43.81 | 41.15 | 45.03 | 45 | 56 | 69 | 78 | 37.25 | 87 | 81
2472 | 1742 | 265.6 | 48.5 | 81.2 | 95 | 70 | 55.3 | 185 | 95 | 214.9 | 197 | 42.9 | 11.5 | 30 | 0.071 | 104 | 30 | 15.242 | 446.3 | 204 | 197.9 | 98.8 | 37.8 | 0.643 |  |  | 99.1 | 750.9 | 0.992 | -8 | 59.61 | 97 | 28 | 1.005 | 172.94 | 192 | 8750 | 197.59 | 47.98 | -46.94 | 16.94 | 43.83 | 41.21 | 44.92 | 45 | 56 | 69 | 78 | 37.65 | 83 | 85
2473 | 1754 | 268 | 49.5 | 81.2 | 95 | 70 | 55.3 | 185.3 | 95 | 215.5 | 197.5 | 42.9 | 11.5 | 30 | 0.063 | 104 | 30 | 15.185 | 444.8 | 204 | 198.3 | 98.8 | 37.8 | 0.645 |  |  | 99.2 | 750.9 | 0.992 | -8 | 60 | 97 | 28 | 1.007 | 173.33 | 202 | 8330 | 195 | 48.45 | -47.06 | 16.94 | 43.74 | 41.1 | 44.83 | 45 | 56 | 69 | 78 | 37.25 | 84 | 85
2474 | 1759 | 270.6 | 50.1 | 81.2 | 95 | 70 | 55.3 | 185.6 | 95 | 215.9 | 197.4 | 42.9 | 11.5 | 30 | 0.04 | 104.1 | 30 | 15.351 | 444 | 204 | 199.5 | 98.8 | 37.8 | 0.647 |  |  | 99.1 | 750.8 | 0.987 | -8 | 43.14 | 97 | 28 | 0.992 | 174.12 | 196 | 8240 | 200.16 | 47.75 | -47 | 17.06 | 43.79 | 41.09 | 44.72 | 45 | 56 | 69 | 78 | 37.25 | 86 | 85
2475 | 1753 | 271 | 49.8 | 81.2 | 95 | 70 | 55.3 | 185.7 | 95 | 215.9 | 196.9 | 42.9 | 11.5 | 30 | 0.031 | 104 | 30 | 15.502 | 443.6 | 204 | 199.6 | 98.8 | 37.8 | 0.648 |  |  | 99.2 | 750.7 | 0.988 | -8 | 43.14 | 97 | 28 | 1.006 | 173.33 | 195 | 8870 | 198.54 | 47.37 | -46.94 | 16.94 | 43.76 | 40.99 | 45.12 | 45 | 56 | 69 | 78 | 37.25 | 86 | 89
2476 | 1756 | 271.6 | 50 | 81.2 | 94.9 | 70 | 55.3 | 185.6 | 95 | 215.9 | 197.1 | 43 | 11.5 | 30 | 0.03 | 104.1 | 30 | 15.467 | 444 | 204 | 199.5 | 98.8 | 37.8 | 0.649 |  |  | 99.1 | 750.5 | 0.99 | -8 | 44.31 | 97 | 28 | 1.001 | 172.94 | 197 | 8530 | 196.61 | 47.76 | -47.12 | 17.06 | 43.7 | 41.16 | 45.33 | 45 | 56 | 69 | 78 | 37.25 | 86 | 85
2477 | 1750 | 271.8 | 49.3 | 81.2 | 95 | 70 | 55.3 | 185.6 | 95 | 215.9 | 197 | 43.1 | 11.5 | 30 | 0.028 | 104.1 | 30 | 15.55 | 444.2 | 204 | 199.6 | 98.8 | 37.8 | 0.649 |  |  | 99.2 | 750.4 | 0.989 | -8 | 41.96 | 97 | 28 | 0.993 | 172.94 | 196 | 8750 | 198.86 | 47.9 | -47.12 | 17.19 | 43.75 | 41.03 | 45.44 | 45 | 56 | 69 | 78 | 37.25 | 88 | 79
2478 | 1746 | 270.1 | 49 | 81.2 | 95 | 70 | 55.3 | 185.2 | 95 | 215.4 | 197.1 | 43.1 | 11.5 | 30 | 0.04 | 104 | 30 | 15.485 | 445.9 | 204 | 199.1 | 98.8 | 37.8 | 0.648 |  |  | 99.1 | 750.3 | 0.994 | -8 | 49.02 | 97 | 28 | 0.999 | 172.55 | 199 | 8770 | 197.27 | 47.77 | -46.94 | 17.06 | 43.62 | 40.99 | 45.44 | 45 | 56 | 69 | 78 | 37.25 | 87 | 82
2479 | 1743 | 268.3 | 48.7 | 81.2 | 95 | 70 | 55.3 | 185.1 | 95 | 215.2 | 197.5 | 43.1 | 11.5 | 30 | 0.053 | 104 | 30 | 15.359 | 446.8 | 204 | 198.9 | 98.8 | 37.8 | 0.647 |  |  | 99.2 | 750.3 | 0.991 | -8 | 49.02 | 97 | 28 | 0.993 | 173.73 | 194 | 8430 | 197.25 | 47.95 | -46.94 | 16.94 | 43.71 | 41 | 45.23 | 45 | 56 | 69 | 78 | 37.25 | 85 | 83
2480 | 1742 | 266.4 | 49.2 | 81.2 | 94.9 | 70 | 55.3 | 184.8 | 95 | 214.7 | 198 | 43 | 11.5 | 30 | 0.059 | 104 | 30 | 15.343 | 446.9 | 204 | 199.1 | 98.8 | 37.8 | 0.647 |  |  | 99.1 | 750.3 | 0.985 | -8 | 53.73 | 97 | 28 | 0.994 | 174.12 | 203 | 8360 | 198.23 | 46.78 | -46.94 | 16.94 | 43.78 | 41.05 | 44.92 | 45 | 56 | 69 | 78 | 37.25 | 86 | 88
2481 | 1754 | 269.7 | 49.6 | 81.2 | 95 | 70 | 55.3 | 185.3 | 95 | 215.5 | 197.4 | 43 | 11.5 | 30 | 0.041 | 104.1 | 30 | 15.306 | 446.4 | 204 | 199.4 | 98.8 | 37.8 | 0.65 |  |  | 99.1 | 750.4 | 0.987 | -8 | 43.14 | 97 | 28 | 1.004 | 173.33 | 200 | 8870 | 196.61 | 47.79 | -47.06 | 16.88 | 43.56 | 41.01 | 44.83 | 45 | 56 | 69 | 78 | 37.25 | 84 | 87
2482 | 1745 | 268.6 | 48.8 | 81.2 | 95 | 70 | 55.3 | 185.1 | 95 | 215 | 196.9 | 43 | 11.5 | 30 | 0.04 | 104 | 30 | 15.393 | 446.3 | 204 | 199.2 | 98.8 | 37.8 | 0.648 |  |  | 99.1 | 750.5 | 0.989 | -8 | 41.96 | 97 | 28 | 0.997 | 172.94 | 196 | 8730 | 197.27 | 46.71 | -47.06 | 16.88 | 43.56 | 40.99 | 44.92 | 45 | 56 | 69 | 78 | 37.25 | 87 | 90
2483 | 1743 | 266.1 | 48.7 | 81.2 | 95 | 70 | 55.3 | 184.7 | 95 | 214.6 | 197.4 | 43 | 11.5 | 30 | 0.064 | 104 | 30 | 15.304 | 446 | 204 | 198.7 | 98.8 | 37.8 | 0.649 |  |  | 99.1 | 750.5 | 0.991 | -8 | 60.39 | 97 | 28 | 0.99 | 173.33 | 193 | 9040 | 198.23 | 47.72 | -47 | 17 | 43.61 | 40.98 | 45.03 | 45 | 56 | 69 | 78 | 37.25 | 83 | 83
2484 | 1745 | 265.4 | 48.7 | 81.2 | 95 | 70 | 55.3 | 184.7 | 95 | 214.7 | 197.7 | 42.9 | 11.5 | 30 | 0.07 | 104 | 30 | 15.265 | 445.4 | 204 | 198.6 | 98.8 | 37.8 | 0.647 |  |  | 99.1 | 750.7 | 0.992 | -8 | 57.25 | 97 | 28 | 0.992 | 170.98 | 193 | 8070 | 199.84 | 47.94 | -47 | 17.06 | 43.73 | 41.17 | 44.92 | 45 | 56 | 69 | 78 | 37.25 | 82 | 78
2485 | 1747 | 265.9 | 48.8 | 81.2 | 95 | 70 | 55.3 | 184.9 | 95 | 214.9 | 198.2 | 42.9 | 11.5 | 30 | 0.064 | 104 | 30 | 15.262 | 444.2 | 204 | 199.1 | 98.8 | 37.8 | 0.648 |  |  | 99.1 | 750.7 | 0.988 | -8 | 58.43 | 97 | 28 | 1.002 | 174.12 | 203 | 9700 | 198.23 | 47.98 | -46.88 | 16.81 | 43.66 | 41.09 | 44.83 | 45 | 56 | 69 | 78 | 37.65 | 88 | 80
2486 | 1759 | 268.3 | 49.9 | 81.2 | 95 | 70 | 55.3 | 185.1 | 95 | 215.4 | 198.3 | 42.9 | 11.5 | 30 | 0.046 | 104.1 | 30 | 15.376 | 442.3 | 204 | 199.8 | 98.8 | 37.8 | 0.651 |  |  | 99.1 | 750.9 | 0.991 | -8 | 52.16 | 97 | 28 | 1.004 | 172.94 | 196 | 9210 | 199.18 | 47.3 | -46.81 | 16.75 | 43.65 | 41.07 | 44.72 | 45 | 56 | 69 | 78 | 37.25 | 83 | 82
2487 | 1760 | 271.3 | 49.8 | 81.2 | 95 | 70 | 55.3 | 185.9 | 95 | 216.3 | 197.5 | 42.9 | 11.5 | 30 | 0.027 | 104.2 | 30 | 15.541 | 442 | 204 | 200 | 98.8 | 37.8 | 0.653 |  |  | 99.1 | 750.9 | 0.988 | -8 | 41.57 | 97 | 28 | 0.993 | 172.55 | 196 | 8120 | 197.25 | 46.73 | -47.06 | 17.06 | 43.45 | 41.14 | 45.03 | 45 | 56 | 69 | 78 | 37.25 | 84 | 83
2488 | 1747 | 268.2 | 49.3 | 81.2 | 95 | 70 | 55.4 | 185.4 | 95 | 215.6 | 197.3 | 43 | 11.5 | 30 | 0.038 | 104.1 | 30 | 15.499 | 443.7 | 204 | 199.3 | 98.8 | 37.8 | 0.65 |  |  | 99.2 | 750.9 | 0.988 | -8 | 48.24 | 97 | 28 | 0.998 | 172.55 | 199 | 8680 | 197.91 | 47.13 | -46.88 | 16.94 | 43.74 | 41.05 | 45.12 | 45 | 56 | 69 | 78 | 37.25 | 86 | 82
2489 | 1749 | 268 | 49 | 81.2 | 95.1 | 70 | 55.4 | 185.2 | 95 | 215.3 | 197.8 | 43.1 | 11.5 | 30 | 0.053 | 104 | 30 | 15.411 | 444 | 204 | 199.1 | 98.8 | 37.8 | 0.651 |  |  | 99.2 | 750.9 | 0.992 | -8 | 56.86 | 97 | 28 | 1.003 | 173.73 | 199 | 8140 | 198.23 | 47.47 | -46.94 | 16.88 | 43.63 | 41.18 | 45.23 | 45 | 56 | 69 | 78 | 37.25 | 89 | 90
2490 | 1754 | 268.3 | 49.6 | 81.2 | 95.1 | 70 | 55.4 | 185.1 | 95 | 215.2 | 198 | 43.1 | 11.6 | 30 | 0.054 | 104.1 | 30 | 15.379 | 444.3 | 204 | 199.2 | 98.8 | 37.8 | 0.652 |  |  | 99.2 | 751 | 0.995 | -8 | 50.98 | 97 | 28 | 0.997 | 174.12 | 201 | 8680 | 196.61 | 47.68 | -46.88 | 16.69 | 43.72 | 41.15 | 45.03 | 45 | 56 | 69 | 78 | 37.25 | 88 | 89
2491 | 1755 | 269.7 | 49.7 | 81.2 | 95 | 70 | 55.4 | 185.4 | 95 | 215.6 | 197.5 | 43 | 11.5 | 30 | 0.044 | 104.1 | 30 | 15.368 | 444.3 | 204 | 199.3 | 98.8 | 37.8 | 0.652 |  |  | 99.1 | 751.1 | 0.989 | -8 | 43.92 | 97 | 28 | 1 | 172.94 | 194 | 9970 | 200.16 | 46.79 | -46.88 | 16.94 | 43.71 | 41.08 | 45.03 | 45 | 56 | 69 | 78 | 37.25 | 85 | 86
2492 | 1752 | 270.1 | 49.5 | 81.2 | 95 | 70 | 55.4 | 185.6 | 95 | 215.8 | 197.3 | 43 | 11.5 | 30 | 0.039 | 104.1 | 30 | 15.355 | 444.2 | 204 | 199.2 | 98.8 | 37.8 | 0.652 |  |  | 99.1 | 751 | 0.99 | -8 | 46.27 | 97 | 28 | 0.999 | 172.94 | 197 | 8950 | 196.93 | 47.72 | -46.88 | 16.94 | 43.75 | 41.1 | 45.12 | 45 | 56 | 69 | 78 | 37.25 | 87 | 83
2493 | 1754 | 270.4 | 49.8 | 81.2 | 95.1 | 70 | 55.4 | 185.6 | 95 | 215.7 | 197.2 | 43.1 | 11.5 | 30 | 0.039 | 104.1 | 30 | 15.393 | 444.3 | 204 | 199.1 | 98.8 | 37.8 | 0.654 |  |  | 99.1 | 750.9 | 0.989 | -8 | 45.88 | 97 | 28 | 1.01 | 172.55 | 200 | 8920 | 199.84 | 46.68 | -46.94 | 17.19 | 43.82 | 41.16 | 45.23 | 45 | 56 | 69 | 78 | 37.25 | 86 | 88
2494 | 1753 | 269.8 | 50 | 81.2 | 95.1 | 70 | 55.4 | 185.2 | 95 | 215.3 | 197.2 | 43.1 | 11.5 | 30 | 0.043 | 104.1 | 30 | 15.456 | 443.5 | 204 | 199 | 98.8 | 37.8 | 0.653 |  |  | 99.1 | 750.9 | 0.99 | -8 | 50.98 | 98 | 28 | 0.994 | 172.55 | 194 | 8410 | 196.93 | 46.55 | -47.06 | 17 | 43.62 | 41.11 | 45.12 | 45 | 56 | 69 | 78 | 37.25 | 86 | 86
2495 | 1752 | 270.2 | 49.6 | 81.2 | 95 | 70 | 55.4 | 185.2 | 95 | 215.3 | 197.2 | 43.1 | 11.5 | 30 | 0.04 | 104.1 | 30 | 15.49 | 443.7 | 204 | 199.1 | 98.8 | 37.8 | 0.653 |  |  | 99.1 | 750.9 | 0.987 | -8 | 46.67 | 97 | 28 | 0.997 | 172.94 | 200 | 8820 | 196.93 | 46.49 | -47.06 | 17.12 | 43.8 | 41.05 | 45.12 | 45 | 56 | 69 | 78 | 37.25 | 85 | 86
2496 | 1742 | 267.4 | 48.8 | 81.2 | 95 | 70 | 55.4 | 184.9 | 95 | 214.8 | 197.3 | 43.1 | 11.5 | 30 | 0.053 | 104 | 30 | 15.476 | 444.4 | 204 | 198.8 | 98.8 | 37.8 | 0.652 |  |  | 99.1 | 750.9 | 0.988 | -8 | 52.94 | 97 | 28 | 1 | 172.94 | 195 | 8510 | 200.16 | 47.23 | -47.06 | 17.25 | 43.83 | 41.02 | 45.12 | 45 | 56 | 69 | 78 | 37.25 | 87 | 90
2497 | 1746 | 267.8 | 48 | 81.2 | 95.1 | 70 | 55.3 | 184.7 | 95 | 214.6 | 197.8 | 43 | 11.5 | 30 | 0.062 | 104 | 30 | 15.369 | 445.5 | 204 | 198.7 | 98.8 | 37.8 | 0.65 |  |  | 99.1 | 750.9 | 0.993 | -8 | 60 | 97 | 28 | 0.995 | 173.33 | 201 | 8650 | 197.91 | 47.69 | -46.94 | 17.06 | 43.81 | 41.06 | 45.12 | 45 | 56 | 69 | 78 | 37.25 | 87 | 86
2498 | 1753 | 268.4 | 49.8 | 81.2 | 95.1 | 70 | 55.3 | 184.9 | 95 | 214.9 | 197.7 | 42.9 | 11.5 | 30 | 0.053 | 104 | 30 | 15.33 | 444.1 | 204 | 199.1 | 98.8 | 37.8 | 0.651 |  |  | 99.1 | 751 | 0.992 | -8 | 46.27 | 97 | 28 | 0.995 | 173.33 | 195 | 8650 | 198.54 | 47.86 | -47 | 17.19 | 43.8 | 40.99 | 44.83 | 45 | 56 | 69 | 78 | 37.25 | 83 | 81
2499 | 1760 | 272.7 | 50.1 | 81.2 | 95.1 | 70 | 55.3 | 185.8 | 95 | 216.2 | 197.2 | 42.9 | 11.5 | 30 | 0.031 | 104.1 | 30 | 15.42 | 441.9 | 204 | 199.5 | 98.8 | 37.8 | 0.654 |  |  | 99.1 | 750.9 | 0.992 | -8 | 40.78 | 97 | 28 | 1.003 | 172.94 | 201 | 8650 | 196.93 | 47.76 | -47.12 | 17 | 43.68 | 41.08 | 44.83 | 45 | 56 | 69 | 78 | 37.25 | 83 | 79
2500 | 1749 | 270.2 | 49.5 | 81.2 | 95.1 | 70 | 55.3 | 185.3 | 95 | 215.4 | 197 | 43 | 11.5 | 30 | 0.039 | 104 | 30 | 15.47 | 443.6 | 204 | 199 | 98.8 | 37.8 | 0.651 |  |  | 99.1 | 750.8 | 0.985 | -8 | 44.71 | 98 | 28 | 1 | 172.55 | 194 | 8870 | 199.84 | 46.08 | -47 | 17 | 43.74 | 41 | 45.03 | 45 | 56 | 69 | 78 | 37.25 | 82 | 84
2501 | 1746 | 269.1 | 49.2 | 81.1 | 95.1 | 70 | 55.3 | 185.1 | 95 | 215.2 | 197.5 | 43 | 11.5 | 30 | 0.044 | 104 | 30 | 15.384 | 443.7 | 204 | 199.3 | 98.8 | 37.8 | 0.651 |  |  | 99.1 | 750.8 | 0.984 | -8 | 54.51 | 97 | 28 | 0.996 | 172.94 | 195 | 7870 | 199.18 | 45.95 | -47 | 17.31 | 43.6 | 41.05 | 45.23 | 45 | 56 | 69 | 78 | 37.25 | 86 | 89
2502 | 1746 | 269.4 | 48.8 | 81.1 | 95.1 | 70 | 55.3 | 185.2 | 95 | 215.3 | 197.8 | 43.1 | 11.5 | 30 | 0.043 | 104 | 30 | 15.422 | 444 | 204 | 199.4 | 98.8 | 37.8 | 0.651 |  |  | 99.1 | 750.8 | 0.985 | -8 | 49.41 | 98 | 28 | 0.987 | 173.73 | 200 | 8190 | 198.23 | 46.8 | -47.06 | 17 | 43.74 | 41.02 | 45.03 | 45 | 56 | 69 | 78 | 37.25 | 86 | 85
2503 | 1752 | 269.6 | 49.7 | 81.1 | 95.1 | 70 | 55.3 | 185 | 95 | 215 | 197.9 | 43.1 | 11.5 | 29.9 | 0.047 | 104.1 | 30 | 15.447 | 444.5 | 204 | 199.2 | 98.8 | 37.8 | 0.652 |  |  | 99.1 | 750.9 | 0.989 | -8 | 52.94 | 98 | 28 | 1 | 173.33 | 194 | 9580 | 196.93 | 47.73 | -47 | 17 | 43.58 | 40.85 | 45.03 | 45 | 56 | 69 | 78 | 37.25 | 85 | 84
2504 | 1744 | 268.3 | 48.6 | 81.1 | 95.1 | 70 | 55.3 | 184.9 | 95 | 214.9 | 197.8 | 43 | 11.5 | 29.9 | 0.053 | 104.1 | 30 | 15.433 | 445.1 | 204 | 199.1 | 98.8 | 37.8 | 0.651 |  |  | 99.1 | 751 | 0.991 | -8 | 53.73 | 98 | 28 | 0.993 | 172.94 | 201 | 8480 | 200.16 | 46.94 | -46.81 | 17 | 43.72 | 40.87 | 44.92 | 45 | 56 | 69 | 78 | 37.25 | 88 | 87
2505 | 1737 | 265.7 | 48 | 81.1 | 95.2 | 70 | 55.3 | 184.7 | 95 | 214.5 | 197.7 | 43 | 11.5 | 29.9 | 0.07 | 104 | 30 | 15.371 | 446.6 | 204 | 198.6 | 98.8 | 37.8 | 0.65 |  |  | 99.1 | 751.1 | 0.99 | -8 | 58.04 | 98 | 28 | 1.002 | 172.55 | 202 | 9360 | 194.68 | 47.73 | -46.88 | 16.69 | 43.61 | 40.93 | 44.92 | 45 | 56 | 69 | 78 | 37.65 | 87 | 82
2506 | 1745 | 265.9 | 48.9 | 81.1 | 95.2 | 70 | 55.3 | 185 | 95 | 215.2 | 197.6 | 42.9 | 11.5 | 29.9 | 0.077 | 103.9 | 30 | 15.221 | 446.5 | 204 | 198.3 | 98.8 | 37.8 | 0.65 |  |  | 99.1 | 751.2 | 0.991 | -8 | 60.39 | 98 | 28 | 1.005 | 172.94 | 194 | 8430 | 196.61 | 47.62 | -46.75 | 16.81 | 43.63 | 40.98 | 44.72 | 45 | 56 | 69 | 78 | 37.25 | 86 | 79
2507 | 1752 | 266.8 | 49.4 | 81.1 | 95.2 | 70 | 55.2 | 185.1 | 94.9 | 215.2 | 198 | 42.9 | 11.5 | 29.9 | 0.065 | 104 | 30 | 15.207 | 445.4 | 204 | 198.7 | 98.8 | 37.8 | 0.651 |  |  | 99.1 | 751.3 | 0.989 | -8 | 56.47 | 98 | 28 | 1 | 172.16 | 193 | 8990 | 197.91 | 47.51 | -46.88 | 16.88 | 43.66 | 41.02 | 44.62 | 45 | 56 | 69 | 78 | 37.25 | 84 | 80
2508 | 1757 | 269.7 | 49.6 | 81.1 | 95.1 | 70 | 55.2 | 185.5 | 94.9 | 215.8 | 197.9 | 42.9 | 11.5 | 29.9 | 0.038 | 104.1 | 30 | 15.387 | 442.2 | 204 | 199.9 | 98.8 | 37.8 | 0.654 |  |  | 99.1 | 751.3 | 0.988 | -8 | 46.27 | 97 | 28 | 1.001 | 174.9 | 201 | 9040 | 199.84 | 47.68 | -47.06 | 16.81 | 43.7 | 41.04 | 44.62 | 45 | 56 | 69 | 78 | 37.25 | 85 | 87
2509 | 1759 | 270.5 | 50.2 | 81.1 | 95.1 | 70 | 55.2 | 185.6 | 94.9 | 215.9 | 197.4 | 42.9 | 11.5 | 29.9 | 0.029 | 104.1 | 30 | 15.507 | 441.4 | 204 | 199.8 | 98.8 | 37.8 | 0.654 |  |  | 99.2 | 751.3 | 0.994 | -8 | 41.57 | 97 | 28 | 1.004 | 172.94 | 195 | 9680 | 198.54 | 47.27 | -46.94 | 17 | 43.62 | 40.99 | 45.03 | 45 | 56 | 69 | 78 | 37.25 | 85 | 81
2510 | 1755 | 271.2 | 49.9 | 81.1 | 95.1 | 70 | 55.2 | 185.5 | 95 | 215.8 | 197.5 | 43 | 11.5 | 29.9 | 0.036 | 104 | 30 | 15.441 | 441.2 | 204 | 199.4 | 98.8 | 37.8 | 0.654 |  |  | 99.1 | 751.3 | 0.985 | -8 | 53.33 | 97 | 28 | 1 | 173.33 | 196 | 9020 | 198.23 | 48 | -46.88 | 16.62 | 43.67 | 41.09 | 45.23 | 45 | 56 | 69 | 78 | 37.25 | 83 | 81
2511 | 1743 | 267.9 | 48.9 | 81.1 | 95.1 | 70 | 55.2 | 185 | 95 | 215 | 198 | 43 | 11.5 | 29.9 | 0.056 | 104 | 30 | 15.335 | 441.3 | 204 | 199.2 | 98.8 | 37.8 | 0.652 |  |  | 99.1 | 751.2 | 0.989 | -8 | 57.25 | 97 | 28 | 1.009 | 173.73 | 194 | 8310 | 196.61 | 48.45 | -46.81 | 16.81 | 43.77 | 41.08 | 45.23 | 45 | 56 | 69 | 78 | 37.25 | 86 | 88
2512 | 1739 | 264.4 | 48.3 | 81.1 | 95.1 | 70 | 55.2 | 184.3 | 95 | 214.1 | 198.2 | 43 | 11.5 | 29.9 | 0.072 | 103.9 | 30 | 15.271 | 442.3 | 204 | 198.9 | 98.8 | 37.8 | 0.648 |  |  | 99.1 | 751.2 | 0.993 | -8 | 60.39 | 98 | 28 | 0.99 | 173.73 | 193 | 8330 | 199.52 | 47.34 | -47.06 | 16.94 | 43.73 | 41.07 | 45.12 | 45 | 56 | 69 | 78 | 37.25 | 87 | 82
2513 | 1750 | 266.7 | 48.9 | 81.1 | 95.1 | 70 | 55.2 | 184.7 | 95 | 214.8 | 198.3 | 43 | 11.5 | 29.9 | 0.062 | 104 | 30 | 15.209 | 441.3 | 204 | 199.3 | 98.8 | 37.8 | 0.65 |  |  | 99.1 | 751.3 | 0.994 | -8 | 48.63 | 98 | 28 | 1.002 | 174.51 | 200 | 8650 | 196.61 | 48.81 | -47 | 17 | 43.75 | 41.14 | 44.83 | 45 | 56 | 69 | 78 | 37.25 | 88 | 78
2514 | 1766 | 271.1 | 50.3 | 81.1 | 95.1 | 70 | 55.2 | 185.4 | 95 | 215.8 | 198.1 | 43 | 11.5 | 29.9 | 0.032 | 104.1 | 30 | 15.379 | 439.5 | 204 | 200.3 | 98.8 | 37.8 | 0.653 |  |  | 99.1 | 751.3 | 0.991 | -8 | 42.75 | 97 | 28 | 1 | 173.73 | 196 | 8090 | 200.47 | 48.5 | -47 | 17.12 | 43.85 | 40.99 | 44.83 | 45 | 56 | 69 | 78 | 37.25 | 88 | 82
2515 | 1758 | 271.6 | 50.3 | 81.1 | 95.1 | 70 | 55.2 | 185.6 | 95 | 216 | 197.9 | 43 | 11.5 | 29.9 | 0.025 | 104.1 | 30 | 15.579 | 439.4 | 204 | 200.4 | 98.8 | 37.8 | 0.655 |  |  | 99.1 | 751.3 | 0.992 | -8 | 44.31 | 97 | 28 | 1.002 | 173.33 | 199 | 8730 | 197.25 | 47.38 | -47 | 17.19 | 43.8 | 41 | 45.12 | 45 | 56 | 69 | 78 | 37.25 | 86 | 87
2516 | 1757 | 272.6 | 50.2 | 81.1 | 95.1 | 70 | 55.2 | 185.8 | 95 | 216.2 | 197.8 | 43.1 | 11.5 | 29.9 | 0.022 | 104.1 | 30 | 15.576 | 439.7 | 204 | 200.4 | 98.8 | 37.8 | 0.654 |  |  | 99.1 | 751.2 | 0.989 | -8 | 47.45 | 98 | 28 | 0.999 | 173.73 | 195 | 9260 | 199.18 | 47.85 | -47 | 17.12 | 43.57 | 40.98 | 45.23 | 45 | 56 | 69 | 78 | 37.25 | 85 | 87
2517 | 1744 | 270.3 | 48.7 | 81.1 | 95.1 | 70 | 55.2 | 185.3 | 95 | 215.4 | 197.8 | 43.1 | 11.5 | 29.9 | 0.04 | 104.1 | 30 | 15.543 | 441 | 204 | 199.7 | 98.8 | 37.8 | 0.652 |  |  | 99.2 | 751 | 0.989 | -8 | 42.75 | 98 | 28 | 0.995 | 173.73 | 195 | 7870 | 200.16 | 46.76 | -46.94 | 17.06 | 43.77 | 40.97 | 45.44 | 45 | 56 | 69 | 78 | 37.25 | 84 | 87
2518 | 1753 | 269.8 | 50.1 | 81.1 | 95.1 | 70 | 55.1 | 184.8 | 95 | 215 | 198.2 | 43.1 | 11.5 | 29.9 | 0.049 | 104 | 30 | 15.436 | 441.3 | 204 | 199.6 | 98.8 | 37.8 | 0.652 |  |  | 99.1 | 751 | 0.989 | -8 | 55.29 | 97 | 28 | 1.005 | 171.37 | 195 | 8770 | 198.23 | 47.64 | -47.06 | 17.31 | 43.78 | 40.89 | 45.23 | 45 | 56 | 69 | 78 | 37.25 | 85 | 91
2519 | 1751 | 271.3 | 49 | 81.1 | 95 | 70 | 55.1 | 185.1 | 95 | 215.4 | 197.6 | 43.1 | 11.5 | 29.9 | 0.039 | 104.1 | 30 | 15.497 | 440.8 | 204 | 199.7 | 98.8 | 37.8 | 0.652 |  |  | 99.1 | 750.9 | 0.989 | -8 | 43.14 | 98 | 28 | 0.996 | 173.33 | 195 | 9120 | 198.54 | 47.63 | -47.06 | 17 | 43.69 | 40.95 | 45.12 | 45 | 56 | 69 | 78 | 37.25 | 84 | 85
2520 | 1742 | 268.4 | 48.8 | 81.1 | 95.1 | 70 | 55.1 | 184.7 | 95 | 214.7 | 197.7 | 43.1 | 11.5 | 29.9 | 0.054 | 104 | 30 | 15.411 | 441.2 | 204 | 199.2 | 98.8 | 37.8 | 0.649 |  |  | 99.1 | 750.9 | 0.989 | -8 | 48.63 | 97 | 28 | 0.989 | 172.94 | 195 | 8870 | 199.84 | 47.5 | -47.12 | 16.88 | 43.56 | 40.92 | 45.12 | 45 | 56 | 69 | 78 | 37.25 | 86 | 79
2521 | 1751 | 268.8 | 49.7 | 81.1 | 95.1 | 70 | 55.1 | 184.7 | 95 | 214.8 | 198.1 | 43 | 11.5 | 29.9 | 0.057 | 104 | 30 | 15.326 | 440.9 | 204 | 199.2 | 98.8 | 37.8 | 0.649 |  |  | 99.1 | 750.8 | 0.987 | -8 | 56.47 | 98 | 28 | 0.995 | 173.73 | 193 | 8260 | 196.93 | 47.72 | -47.12 | 16.94 | 43.49 | 40.98 | 45.03 | 45 | 56 | 69 | 78 | 37.25 | 84 | 80
2522 | 1753 | 270.6 | 49.4 | 81.1 | 95.1 | 70 | 55.1 | 185.3 | 94.9 | 215.5 | 197.4 | 43 | 11.5 | 30 | 0.037 | 104.1 | 30 | 15.376 | 440.1 | 204 | 199.4 | 98.8 | 37.8 | 0.65 |  |  | 99.1 | 750.8 | 0.991 | -8 | 42.75 | 98 | 28 | 0.99 | 172.94 | 197 | 8820 | 196.93 | 46.83 | -47.06 | 17.12 | 43.66 | 40.85 | 44.92 | 45 | 56 | 69 | 78 | 37.25 | 86 | 83
2523 | 1752 | 270.1 | 49.9 | 81.1 | 95.1 | 70 | 55.1 | 185.1 | 94.9 | 215.2 | 197.2 | 43 | 11.5 | 30 | 0.042 | 104.1 | 30 | 15.427 | 440.8 | 204 | 199.1 | 98.8 | 37.8 | 0.649 |  |  | 99.1 | 750.7 | 0.993 | -8 | 46.67 | 98 | 28 | 0.992 | 172.16 | 198 | 8460 | 198.54 | 47.16 | -47 | 17 | 43.65 | 40.94 | 45.03 | 45 | 56 | 69 | 78 | 37.25 | 86 | 84
2524 | 1751 | 270 | 49.6 | 81.1 | 95.1 | 70 | 55.1 | 185.2 | 95 | 215.4 | 197.3 | 43 | 11.5 | 30 | 0.047 | 104 | 30 | 15.411 | 441.1 | 204 | 199 | 98.8 | 37.8 | 0.65 |  |  | 99.2 | 750.6 | 0.99 | -8 | 50.98 | 98 | 28 | 1 | 173.33 | 195 | 9040 | 196.93 | 47.67 | -46.94 | 16.81 | 43.64 | 41.03 | 45.12 | 45 | 56 | 69 | 78 | 37.25 | 89 | 85
2525 | 1748 | 270.7 | 49.2 | 81.1 | 95.1 | 70 | 55.1 | 185.1 | 95 | 215.2 | 197.2 | 43 | 11.5 | 30 | 0.05 | 104 | 30 | 15.459 | 441.2 | 204 | 198.9 | 98.8 | 37.8 | 0.65 |  |  | 99.1 | 750.5 | 0.988 | -8 | 47.84 | 97 | 28 | 0.992 | 173.33 | 200 | 9870 | 198.23 | 47.08 | -46.94 | 16.81 | 43.71 | 41.02 | 45.03 | 45 | 56 | 69 | 78 | 37.25 | 90 | 90
2526 | 1737 | 266.3 | 48.1 | 81.1 | 95 | 70 | 55.1 | 184.6 | 95 | 214.5 | 197.2 | 43 | 11.5 | 30 | 0.068 | 103.9 | 30 | 15.405 | 443.5 | 204 | 198.4 | 98.8 | 37.8 | 0.648 |  |  | 99.1 | 750.5 | 0.99 | -8 | 58.43 | 98 | 28 | 1.006 | 172.94 | 200 | 8020 | 195 | 46.65 | -46.75 | 16.81 | 43.71 | 41.16 | 45.03 | 45 | 56 | 69 | 78 | 37.25 | 85 | 89
2527 | 1740 | 265.4 | 48 | 81.1 | 95.1 | 70 | 55.1 | 184.5 | 95 | 214.3 | 197.5 | 43 | 11.5 | 30 | 0.075 | 103.9 | 30 | 15.305 | 444.7 | 204 | 198.3 | 98.8 | 37.8 | 0.647 |  |  | 99.1 | 750.6 | 0.992 | -8 | 60.39 | 98 | 28 | 0.992 | 172.94 | 193 | 8070 | 195 | 48.64 | -46.94 | 16.81 | 43.79 | 41.17 | 44.92 | 45 | 56 | 69 | 78 | 37.25 | 84 | 79
2528 | 1746 | 265.7 | 48.7 | 81.1 | 95.1 | 70 | 55.2 | 184.4 | 95 | 214.3 | 198.1 | 42.9 | 11.5 | 29.9 | 0.073 | 103.9 | 30 | 15.283 | 445 | 204 | 198.9 | 98.8 | 37.8 | 0.648 |  |  | 99.1 | 750.7 | 0.988 | -8 | 60 | 97 | 28 | 1.008 | 174.12 | 201 | 8410 | 197.59 | 47.58 | -47 | 17.06 | 43.76 | 41.24 | 44.83 | 45 | 56 | 69 | 78 | 37.25 | 85 | 81
2529 | 1763 | 270.3 | 50.3 | 81.1 | 95 | 70 | 55.1 | 185.3 | 95 | 215.6 | 198 | 42.9 | 11.5 | 29.9 | 0.048 | 104 | 30 | 15.319 | 443.2 | 204 | 199.8 | 98.8 | 37.8 | 0.652 |  |  | 99.1 | 750.8 | 0.994 | -8 | 41.18 | 98 | 28 | 0.994 | 173.73 | 201 | 8410 | 199.84 | 47.48 | -47 | 16.62 | 43.76 | 41.04 | 44.72 | 45 | 56 | 69 | 78 | 37.25 | 82 | 83
2530 | 1750 | 269.9 | 49.3 | 81.1 | 95 | 70 | 55.1 | 185.5 | 95 | 215.6 | 197.3 | 42.9 | 11.5 | 29.9 | 0.036 | 104 | 30 | 15.466 | 444.1 | 204 | 199.9 | 98.8 | 37.8 | 0.65 |  |  | 99.1 | 750.7 | 0.99 | -8 | 41.96 | 98 | 28 | 0.992 | 172.94 | 201 | 9290 | 199.52 | 47.68 | -46.88 | 16.94 | 43.74 | 41.25 | 44.92 | 45 | 56 | 69 | 78 | 37.25 | 89 | 87
2531 | 1756 | 270 | 50.6 | 81.1 | 95 | 70 | 55.2 | 185.2 | 95 | 215.4 | 197.7 | 43 | 11.5 | 29.9 | 0.045 | 104 | 30 | 15.352 | 444 | 204 | 199.5 | 98.8 | 37.8 | 0.651 |  |  | 99.1 | 750.6 | 0.992 | -8 | 55.29 | 98 | 28 | 1.004 | 172.55 | 194 | 8160 | 199.84 | 47.54 | -46.81 | 16.88 | 43.74 | 41.13 | 45.12 | 45 | 56 | 69 | 78 | 37.25 | 85 | 86
2532 | 1754 | 270.2 | 49.8 | 81.1 | 95 | 70 | 55.2 | 185.2 | 95 | 215.4 | 198.1 | 43.1 | 11.5 | 30 | 0.039 | 104.1 | 30 | 15.4 | 441.4 | 204 | 199.9 | 98.8 | 37.8 | 0.653 |  |  | 99.2 | 750.6 | 0.989 | -8 | 47.06 | 97 | 28 | 0.995 | 174.12 | 200 | 8900 | 199.52 | 47.34 | -47 | 17.06 | 43.69 | 41.07 | 45.12 | 45 | 56 | 69 | 78 | 37.25 | 86 | 85
2533 | 1753 | 270.4 | 49.7 | 81.1 | 95.1 | 70 | 55.2 | 185.1 | 95 | 215.2 | 197.7 | 43.1 | 11.5 | 30 | 0.035 | 104 | 30 | 15.535 | 440.8 | 204 | 199.8 | 98.8 | 37.8 | 0.651 |  |  | 99.1 | 750.6 | 0.99 | -8 | 47.06 | 97 | 28 | 0.999 | 172.55 | 200 | 8730 | 197.25 | 46.7 | -47 | 16.94 | 43.8 | 41.21 | 45.12 | 45 | 56 | 69 | 78 | 37.25 | 88 | 84
2534 | 1755 | 271.4 | 50 | 81.1 | 95.1 | 70 | 55.2 | 185.3 | 95 | 215.5 | 197.4 | 43.1 | 11.5 | 30 | 0.035 | 104 | 30 | 15.52 | 441 | 204 | 199.6 | 98.8 | 37.8 | 0.652 |  |  | 99.1 | 750.7 | 0.992 | -8 | 43.53 | 97 | 28 | 0.998 | 173.73 | 201 | 8160 | 196.61 | 47.86 | -46.94 | 17.12 | 43.56 | 41.17 | 45.23 | 45 | 56 | 69 | 78 | 37.25 | 88 | 82
2535 | 1753 | 270.8 | 50 | 81.1 | 95.1 | 70 | 55.2 | 185.4 | 95 | 215.7 | 197.1 | 43.1 | 11.5 | 30 | 0.039 | 104 | 30 | 15.448 | 440.7 | 204 | 199.1 | 98.8 | 37.8 | 0.651 |  |  | 99.1 | 750.7 | 0.993 | -8 | 47.06 | 97 | 28 | 1.002 | 172.94 | 199 | 9360 | 197.59 | 47.84 | -47.06 | 16.88 | 43.64 | 40.95 | 45.23 | 45 | 56 | 69 | 78 | 37.25 | 87 | 80
2536 | 1741 | 268 | 48.5 | 81.1 | 95.1 | 70 | 55.2 | 185 | 95 | 215.1 | 197.1 | 43.1 | 11.5 | 30 | 0.053 | 104 | 30 | 15.387 | 441.9 | 204.1 | 198.8 | 98.8 | 37.8 | 0.648 |  |  | 99.1 | 750.7 | 0.992 | -8 | 50.59 | 97 | 28 | 1.007 | 172.16 | 195 | 8900 | 199.52 | 47.72 | -46.94 | 16.94 | 43.68 | 41.07 | 45.12 | 45 | 56 | 69 | 78 | 37.25 | 87 | 83
2537 | 1734 | 264.3 | 48.1 | 81.1 | 95.2 | 70 | 55.2 | 184.7 | 95 | 214.7 | 197.5 | 43 | 11.5 | 30 | 0.066 | 103.9 | 30 | 15.294 | 442 | 204 | 198.6 | 98.8 | 37.8 | 0.646 |  |  | 99.1 | 750.8 | 0.996 | -8 | 58.04 | 97 | 28 | 1.003 | 173.33 | 203 | 7920 | 197.91 | 47.82 | -47.12 | 17.06 | 43.59 | 41.19 | 44.92 | 45 | 56 | 69 | 78 | 37.25 | 85 | 83
2538 | 1756 | 268.5 | 49.8 | 81.1 | 95.2 | 70 | 55.2 | 185 | 95 | 215.2 | 197.7 | 43 | 11.5 | 29.9 | 0.051 | 104 | 30 | 15.313 | 441.9 | 204 | 199.1 | 98.8 | 37.8 | 0.65 |  |  | 99.1 | 750.9 | 0.991 | -8 | 52.16 | 98 | 28 | 0.993 | 173.73 | 194 | 9600 | 196.61 | 48.04 | -47.06 | 17 | 43.74 | 41.07 | 44.83 | 45 | 56 | 69 | 78 | 37.25 | 85 | 85
2539 | 1758 | 271.4 | 49.8 | 81.1 | 95.2 | 70 | 55.2 | 185.6 | 95 | 216 | 197.1 | 42.9 | 11.5 | 29.9 | 0.032 | 104.1 | 30 | 15.454 | 441.9 | 204 | 199.6 | 98.8 | 37.8 | 0.652 |  |  | 99.1 | 750.9 | 0.987 | -8 | 40.78 | 98 | 28 | 1.004 | 172.16 | 198 | 8680 | 196.93 | 46.5 | -47.06 | 17 | 43.63 | 41.11 | 44.83 | 45 | 56 | 69 | 78 | 37.25 | 88 | 89
2540 | 1745 | 269.4 | 48.8 | 81.1 | 95.1 | 70 | 55.1 | 185.3 | 95 | 215.4 | 196.8 | 42.9 | 11.5 | 29.9 | 0.036 | 104 | 30 | 15.466 | 443.1 | 204 | 199.4 | 98.8 | 37.8 | 0.651 |  |  | 99.1 | 750.9 | 0.995 | -8 | 44.31 | 98 | 28 | 1.005 | 172.55 | 194 | 9920 | 199.84 | 46.8 | -47.12 | 17.06 | 43.57 | 41.06 | 45.03 | 45 | 56 | 69 | 78 | 37.25 | 85 | 90
2541 | 1749 | 268.8 | 49.2 | 81.1 | 95.1 | 70 | 55.1 | 184.9 | 95 | 215 | 197.6 | 42.9 | 11.5 | 30 | 0.048 | 104 | 30 | 15.331 | 442.4 | 204 | 199.2 | 98.8 | 37.8 | 0.65 |  |  | 99.1 | 750.8 | 0.993 | -8 | 58.04 | 98 | 28 | 0.996 | 173.33 | 199 | 8900 | 197.91 | 47.3 | -47.06 | 17.19 | 43.6 | 41.04 | 45.12 | 45 | 56 | 69 | 78 | 37.25 | 85 | 88
2542 | 1757 | 270.1 | 51 | 81.1 | 95.1 | 70 | 55.1 | 185 | 95 | 215.1 | 197.8 | 42.9 | 11.5 | 30 | 0.043 | 104 | 30 | 15.366 | 440.9 | 204 | 199.6 | 98.8 | 37.8 | 0.651 |  |  | 99.1 | 750.9 | 0.993 | -8 | 44.31 | 97 | 28 | 1.004 | 173.73 | 200 | 8680 | 196.61 | 47.76 | -47 | 17.12 | 43.51 | 40.95 | 45.12 | 45 | 56 | 69 | 78 | 37.25 | 86 | 80
2543 | 1753 | 270.9 | 49.7 | 81.1 | 95.2 | 70 | 55.1 | 185.1 | 95 | 215.4 | 197.6 | 43 | 11.5 | 30 | 0.04 | 104 | 30 | 15.441 | 441 | 204 | 199.5 | 98.8 | 37.8 | 0.651 |  |  | 99.1 | 750.9 | 0.988 | -8 | 43.14 | 98 | 28 | 1.005 | 172.94 | 194 | 9900 | 196.61 | 47.77 | -47.06 | 16.81 | 43.65 | 40.99 | 45.12 | 45 | 56 | 69 | 78 | 37.25 | 86 | 85
2544 | 1754 | 271.3 | 49.7 | 81.1 | 95.2 | 70 | 55.1 | 185.1 | 95 | 215.4 | 197.7 | 43 | 11.5 | 30 | 0.046 | 104 | 30 | 15.501 | 441.3 | 204 | 199.3 | 98.8 | 37.8 | 0.65 |  |  | 99.1 | 750.9 | 0.989 | -8 | 52.16 | 97 | 28 | 0.997 | 172.16 | 198 | 8530 | 196.61 | 46.59 | -47 | 16.81 | 43.69 | 40.98 | 45.12 | 45 | 56 | 69 | 78 | 37.25 | 86 | 87
2545 | 1751 | 271.6 | 48.5 | 81.1 | 95.2 | 70 | 55.1 | 185.3 | 95 | 215.5 | 197.5 | 43 | 11.5 | 30 | 0.049 | 104 | 30 | 15.51 | 441.6 | 204.1 | 199.2 | 98.8 | 37.8 | 0.651 |  |  | 99.1 | 750.9 | 0.997 | -8 | 50.59 | 97 | 28 | 0.997 | 173.33 | 194 | 8070 | 199.84 | 46.56 | -46.94 | 16.88 | 43.66 | 41.11 | 45.03 | 45 | 56 | 69 | 78 | 37.25 | 85 | 89
2546 | 1751 | 271.2 | 49.4 | 81.1 | 95.1 | 70 | 55.1 | 185.1 | 94.9 | 215.3 | 197.3 | 43 | 11.5 | 30 | 0.055 | 104 | 30 | 15.466 | 441 | 204 | 198.7 | 98.8 | 37.8 | 0.651 |  |  | 99.1 | 750.9 | 0.989 | -8 | 54.9 | 98 | 28 | 0.998 | 171.37 | 193 | 9950 | 197.27 | 47.67 | -46.94 | 16.88 | 43.73 | 41.12 | 45.03 | 45 | 56 | 69 | 78 | 37.25 | 86 | 84
2547 | 1747 | 269 | 49.4 | 81.1 | 95.1 | 70 | 55 | 184.6 | 94.9 | 214.6 | 197.1 | 43 | 11.5 | 29.9 | 0.061 | 103.9 | 30 | 15.4 | 441.7 | 204.1 | 198.4 | 98.8 | 37.8 | 0.648 |  |  | 99.1 | 750.8 | 0.989 | -8 | 47.06 | 98 | 28 | 0.994 | 172.55 | 193 | 8020 | 198.23 | 47.74 | -46.88 | 16.88 | 43.71 | 41.11 | 44.92 | 45 | 56 | 69 | 78 | 37.25 | 85 | 83
2548 | 1736 | 266.7 | 47.9 | 81.1 | 95.1 | 70 | 55 | 184.5 | 95 | 214.2 | 197.3 | 43 | 11.5 | 29.9 | 0.073 | 103.9 | 30 | 15.325 | 441.8 | 204.1 | 198.2 | 98.8 | 37.8 | 0.646 |  |  | 99.1 | 750.7 | 0.994 | -8 | 60 | 97 | 28 | 1.006 | 172.94 | 202 | 8650 | 197.59 | 46.76 | -46.69 | 16.62 | 43.64 | 41.24 | 44.92 | 45 | 56 | 69 | 78 | 37.25 | 82 | 81
2549 | 1743 | 265.9 | 48.8 | 81.1 | 95.1 | 70 | 55 | 184.6 | 95 | 214.6 | 197.6 | 42.9 | 11.5 | 29.9 | 0.078 | 103.9 | 30 | 15.243 | 441.9 | 204 | 198.3 | 98.8 | 37.8 | 0.646 |  |  | 99.1 | 750.7 | 0.985 | -8 | 60 | 98 | 28 | 0.991 | 173.33 | 202 | 9020 | 197.27 | 47.39 | -46.94 | 16.94 | 43.61 | 41.12 | 44.83 | 45 | 56 | 69 | 78 | 37.25 | 85 | 81
2550 | 1756 | 268.7 | 49.8 | 81.1 | 95.2 | 70 | 55 | 185 | 95 | 215.2 | 198 | 42.9 | 11.5 | 29.9 | 0.059 | 104 | 30 | 15.288 | 441.2 | 204 | 199.1 | 98.8 | 37.8 | 0.65 |  |  | 99.1 | 750.8 | 0.99 | -8 | 55.29 | 98 | 28 | 1.004 | 173.73 | 195 | 8260 | 199.52 | 48.56 | -47 | 16.94 | 43.78 | 41.06 | 44.72 | 45 | 56 | 69 | 78 | 37.25 | 84 | 82
2551 | 1749 | 268.2 | 49.2 | 81.1 | 95.1 | 70 | 55 | 185.1 | 95 | 215.2 | 197.3 | 42.9 | 11.5 | 29.9 | 0.047 | 104 | 30 | 15.382 | 440.7 | 204 | 199.3 | 98.8 | 37.8 | 0.649 |  |  | 99.2 | 750.9 | 0.99 | -8 | 41.57 | 97 | 28 | 1.001 | 173.73 | 196 | 8920 | 198.23 | 47.77 | -46.94 | 16.88 | 43.73 | 41.17 | 44.72 | 45 | 56 | 69 | 78 | 37.25 | 85 | 86
2552 | 1755 | 269.3 | 49.8 | 81.1 | 95.1 | 70 | 55 | 185.1 | 95 | 215.3 | 197.6 | 43 | 11.5 | 29.9 | 0.046 | 104 | 30 | 15.379 | 440.2 | 204 | 199.3 | 98.8 | 37.8 | 0.65 |  |  | 99.1 | 751 | 0.997 | -8 | 45.88 | 97 | 28 | 1.006 | 174.12 | 195 | 8460 | 199.52 | 46.87 | -47 | 17.19 | 43.91 | 41.07 | 45.03 | 45 | 56 | 69 | 78 | 37.25 | 87 | 85
2553 | 1758 | 271.6 | 50 | 81.1 | 95.1 | 70 | 55 | 185.6 | 95 | 216 | 197 | 43 | 11.5 | 29.9 | 0.035 | 104.1 | 30 | 15.494 | 440.4 | 204 | 199.3 | 98.8 | 37.8 | 0.651 |  |  | 99.1 | 751 | 0.988 | -8 | 41.96 | 97 | 28 | 1.005 | 172.55 | 199 | 8160 | 196.61 | 47.71 | -47.06 | 17.19 | 43.7 | 41.09 | 45.12 | 45 | 56 | 69 | 78 | 37.25 | 85 | 88
2554 | 1759 | 272.4 | 50.4 | 81 | 95.1 | 70 | 54.9 | 185.7 | 95 | 216.1 | 197 | 43.1 | 11.5 | 29.9 | 0.039 | 104 | 30 | 15.481 | 439.8 | 204 | 199.2 | 98.8 | 37.8 | 0.651 |  |  | 99.1 | 750.8 | 0.989 | -8 | 49.02 | 98 | 28 | 1.004 | 173.33 | 194 | 9360 | 197.25 | 47.77 | -46.88 | 17 | 43.71 | 40.96 | 45.23 | 45 | 56 | 69 | 78 | 37.25 | 86 | 90
2555 | 1745 | 269.6 | 49.5 | 81 | 95 | 70 | 54.9 | 185.1 | 95 | 215.2 | 197.1 | 43.1 | 11.5 | 29.9 | 0.046 | 104 | 30 | 15.481 | 440.6 | 204 | 199 | 98.8 | 37.8 | 0.65 |  |  | 99.1 | 750.7 | 0.993 | -8 | 47.45 | 98 | 28 | 1.004 | 172.94 | 198 | 8680 | 198.23 | 46.7 | -46.94 | 17.19 | 43.58 | 41.03 | 45.33 | 45 | 56 | 69 | 78 | 37.25 | 88 | 88
2556 | 1739 | 266.4 | 48.3 | 81 | 95.1 | 70 | 54.9 | 184.6 | 95 | 214.5 | 197.2 | 43.1 | 11.5 | 29.9 | 0.069 | 103.9 | 30 | 15.318 | 441.5 | 204 | 198.4 | 98.8 | 37.8 | 0.645 |  |  | 99.1 | 750.7 | 0.998 | -8 | 52.55 | 98 | 28 | 1.007 | 173.33 | 200 | 8680 | 198.23 | 47.29 | -46.94 | 17 | 43.58 | 40.99 | 45.23 | 45 | 56 | 69 | 78 | 37.25 | 87 | 82
2557 | 1751 | 267.1 | 49.4 | 81 | 95.1 | 70 | 54.9 | 184.7 | 95 | 214.8 | 197.7 | 43 | 11.5 | 30 | 0.069 | 103.9 | 30 | 15.277 | 441.2 | 204 | 198.5 | 98.8 | 37.8 | 0.646 |  |  | 99.1 | 750.7 | 0.99 | -8 | 58.43 | 97 | 28 | 1.007 | 173.33 | 193 | 8920 | 197.91 | 47.29 | -46.94 | 17.06 | 43.52 | 41.01 | 44.92 | 45 | 56 | 69 | 78 | 37.25 | 85 | 78
2558 | 1761 | 270.9 | 50.8 | 81 | 95.1 | 70 | 54.9 | 185.2 | 95 | 215.5 | 197.6 | 43 | 11.5 | 30 | 0.044 | 104 | 30 | 15.395 | 440.2 | 204 | 199.6 | 98.8 | 37.8 | 0.649 |  |  | 99.1 | 750.6 | 0.992 | -8 | 47.84 | 98 | 28 | 1.003 | 173.73 | 199 | 8920 | 197.25 | 47.85 | -47.19 | 17.25 | 43.48 | 41.01 | 44.83 | 45 | 56 | 69 | 78 | 37.25 | 84 | 86
2559 | 1750 | 269.9 | 49.5 | 81 | 95.1 | 70 | 54.9 | 185.4 | 95 | 215.6 | 196.9 | 43 | 11.5 | 29.9 | 0.038 | 104 | 30 | 15.499 | 440.7 | 204 | 199.6 | 98.8 | 37.8 | 0.647 |  |  | 99.1 | 750.5 | 0.992 | -8 | 45.49 | 98 | 28 | 1.005 | 172.55 | 196 | 8480 | 197.59 | 46.83 | -47.06 | 17 | 43.76 | 41.02 | 45.03 | 45 | 56 | 69 | 78 | 37.25 | 84 | 85
2560 | 1749 | 269.3 | 48.8 | 81 | 95 | 70 | 54.9 | 185.2 | 94.9 | 215.3 | 197.8 | 43 | 11.5 | 29.9 | 0.047 | 104 | 30 | 15.352 | 440.6 | 204 | 199.5 | 98.8 | 37.8 | 0.648 |  |  | 99.1 | 750.5 | 0.988 | -8 | 53.33 | 98 | 28 | 0.994 | 173.73 | 202 | 7680 | 198.23 | 47.79 | -47.12 | 16.94 | 43.56 | 40.93 | 45.12 | 45 | 56 | 69 | 78 | 37.25 | 84 | 81
2561 | 1759 | 271.2 | 50 | 81 | 95 | 70 | 54.9 | 185.3 | 95 | 215.6 | 197.8 | 43 | 11.5 | 29.9 | 0.042 | 104.1 | 30 | 15.442 | 439.5 | 204 | 199.7 | 98.8 | 37.8 | 0.649 |  |  | 99.1 | 750.5 | 0.99 | -8 | 47.06 | 98 | 28 | 1.012 | 173.73 | 196 | 8160 | 198.86 | 46.58 | -47 | 17.12 | 43.69 | 41.02 | 45.03 | 45 | 56 | 69 | 78 | 37.25 | 86 | 89
2562 | 1750 | 270.1 | 49.3 | 81 | 95 | 70 | 54.8 | 185.3 | 95 | 215.4 | 197.1 | 43 | 11.5 | 29.9 | 0.041 | 104 | 30 | 15.476 | 440.6 | 204 | 199.4 | 98.8 | 37.8 | 0.65 |  |  | 99.1 | 750.5 | 0.992 | -8 | 43.53 | 97 | 28 | 1.008 | 172.55 | 199 | 9120 | 197.27 | 46.71 | -47 | 17 | 43.53 | 40.99 | 45.12 | 45 | 56 | 69 | 78 | 37.25 | 89 | 84
2563 | 1749 | 270 | 49.3 | 81 | 95 | 70 | 54.8 | 185.1 | 95 | 215.3 | 197.5 | 43 | 11.5 | 29.9 | 0.045 | 104 | 30 | 15.421 | 440.4 | 204 | 199.2 | 98.8 | 37.8 | 0.649 |  |  | 99.1 | 750.4 | 0.989 | -8 | 52.16 | 97 | 28 | 0.989 | 173.73 | 199 | 8750 | 196.93 | 47.15 | -47 | 16.81 | 43.7 | 40.95 | 45.12 | 45 | 56 | 69 | 78 | 37.25 | 86 | 81
2564 | 1746 | 269 | 49.3 | 81 | 95 | 70 | 54.8 | 184.8 | 94.9 | 214.9 | 197.2 | 43 | 11.5 | 29.9 | 0.053 | 104 | 30 | 15.445 | 440.9 | 204 | 198.9 | 98.8 | 37.8 | 0.648 |  |  | 99.1 | 750.4 | 0.988 | -8 | 49.02 | 97 | 28 | 1.003 | 172.55 | 197 | 8700 | 197.59 | 46.84 | -46.94 | 16.88 | 43.68 | 41.08 | 45.12 | 45 | 56 | 69 | 78 | 37.25 | 88 | 79
2565 | 1745 | 267.3 | 49.1 | 81 | 95.1 | 70 | 54.8 | 184.7 | 94.9 | 214.8 | 197.6 | 43 | 11.5 | 29.9 | 0.07 | 103.9 | 30 | 15.384 | 441.2 | 204 | 198.7 | 98.8 | 37.8 | 0.646 |  |  | 99.1 | 750.4 | 0.994 | -8 | 59.22 | 98 | 28 | 0.998 | 173.33 | 193 | 7900 | 198.23 | 47.49 | -46.88 | 16.75 | 43.68 | 41.04 | 45.12 | 45 | 56 | 69 | 78 | 37.25 | 83 | 86
2566 | 1746 | 267.2 | 48.8 | 81 | 95.1 | 70 | 54.8 | 184.6 | 94.9 | 214.6 | 197.9 | 42.9 | 11.5 | 29.9 | 0.073 | 103.9 | 30 | 15.304 | 441.5 | 204 | 198.8 | 98.8 | 37.8 | 0.647 |  |  | 99.1 | 750.4 | 0.998 | -8 | 59.61 | 98 | 28 | 1.003 | 173.73 | 203 | 8020 | 197.91 | 48.03 | -46.88 | 16.88 | 43.69 | 41.09 | 44.92 | 45 | 56 | 69 | 78 | 37.25 | 84 | 85
2567 | 1752 | 269.2 | 49.2 | 81 | 95.1 | 70 | 54.8 | 185.1 | 94.9 | 215.4 | 198.2 | 42.9 | 11.5 | 29.9 | 0.064 | 104 | 30 | 15.317 | 439.9 | 204 | 199.1 | 98.8 | 37.8 | 0.65 |  |  | 99.1 | 750.4 | 0.993 | -8 | 55.69 | 98 | 28 | 0.992 | 173.73 | 193 | 9410 | 196.61 | 48.59 | -46.81 | 16.81 | 43.73 | 41.04 | 44.72 | 45 | 56 | 69 | 78 | 37.25 | 84 | 83
2568 | 1756 | 270.4 | 49.5 | 81 | 95.1 | 70 | 54.8 | 185.3 | 94.9 | 215.6 | 197.6 | 42.9 | 11.5 | 29.9 | 0.044 | 104 | 30 | 15.431 | 440.2 | 204.1 | 199.7 | 98.8 | 37.8 | 0.651 |  |  | 99.2 | 750.4 | 0.994 | -8 | 41.18 | 98 | 28 | 0.998 | 173.33 | 198 | 9240 | 199.84 | 47.91 | -46.94 | 17 | 43.7 | 41.18 | 44.83 | 45 | 56 | 69 | 78 | 37.25 | 85 | 84
2569 | 1746 | 268.6 | 49 | 81 | 95.1 | 70 | 54.8 | 185 | 95 | 215.1 | 197.5 | 43 | 11.5 | 29.9 | 0.05 | 104 | 30 | 15.408 | 441 | 204.1 | 199.3 | 98.8 | 37.8 | 0.651 |  |  | 99.1 | 750.4 | 0.989 | -8 | 48.24 | 98 | 28 | 0.991 | 172.94 | 195 | 8290 | 198.86 | 47.54 | -47 | 16.81 | 43.74 | 41.06 | 44.92 | 45 | 56 | 69 | 78 | 37.25 | 84 | 83
2570 | 1740 | 266.9 | 48.2 | 81 | 95.1 | 70 | 54.8 | 184.8 | 95 | 214.8 | 198.1 | 43 | 11.5 | 29.9 | 0.064 | 104 | 30 | 15.322 | 441.2 | 204.1 | 199.2 | 98.8 | 37.8 | 0.648 |  |  | 99.1 | 750.4 | 0.988 | -8 | 57.25 | 97 | 28 | 0.991 | 170.59 | 201 | 8580 | 196.61 | 48 | -47.06 | 17.06 | 43.67 | 41.19 | 45.03 | 45 | 56 | 69 | 78 | 37.25 | 85 | 78
2571 | 1753 | 268.4 | 49.8 | 81 | 95.1 | 70 | 54.8 | 184.9 | 95 | 215 | 198.1 | 43 | 11.5 | 30 | 0.053 | 104 | 30 | 15.345 | 440.9 | 204 | 199.4 | 98.8 | 37.8 | 0.648 |  |  | 99.1 | 750.5 | 0.992 | -8 | 48.24 | 98 | 28 | 1.02 | 173.73 | 194 | 9210 | 200.16 | 48.77 | -47 | 17 | 43.76 | 41.19 | 45.03 | 45 | 56 | 69 | 78 | 37.25 | 86 | 76
2572 | 1754 | 269.4 | 49.7 | 81 | 95.1 | 70 | 54.8 | 185.1 | 95 | 215.3 | 197.5 | 43 | 11.5 | 30 | 0.041 | 104.1 | 30 | 15.408 | 440.7 | 204 | 199.7 | 98.8 | 37.8 | 0.649 |  |  | 99.1 | 750.6 | 0.989 | -8 | 43.92 | 98 | 28 | 1.006 | 172.94 | 196 | 9040 | 199.18 | 47.85 | -47 | 17.12 | 43.53 | 41.09 | 45.03 | 45 | 56 | 69 | 78 | 37.25 | 88 | 86
2573 | 1751 | 269.8 | 49.3 | 81 | 95.1 | 70 | 54.8 | 185.4 | 95 | 215.6 | 197.2 | 43.1 | 11.5 | 30 | 0.037 | 104.1 | 30 | 15.408 | 439.7 | 204 | 199.5 | 98.8 | 37.8 | 0.649 |  |  | 99.1 | 750.7 | 0.989 | -8 | 44.71 | 98 | 28 | 1.003 | 172.55 | 198 | 8550 | 197.25 | 47.71 | -46.88 | 17 | 43.55 | 40.86 | 45.23 | 45 | 56 | 69 | 78 | 37.25 | 83 | 86
2574 | 1752 | 269.7 | 49.8 | 81 | 95.1 | 70 | 54.8 | 185.2 | 94.9 | 215.4 | 197.2 | 43.1 | 11.5 | 29.9 | 0.04 | 104 | 30 | 15.417 | 440 | 204 | 199.3 | 98.8 | 37.8 | 0.649 |  |  | 99.1 | 750.7 | 0.992 | -8 | 45.1 | 97 | 28 | 1.002 | 172.94 | 195 | 8820 | 200.16 | 47.44 | -47 | 17.06 | 43.78 | 41.08 | 45.23 | 45 | 56 | 69 | 78 | 37.25 | 86 | 86
2575 | 1748 | 268.9 | 49.3 | 81 | 95.1 | 70 | 54.8 | 185 | 94.9 | 215.1 | 197.2 | 43.1 | 11.5 | 29.9 | 0.048 | 104 | 30 | 15.455 | 439.9 | 204 | 199 | 98.8 | 37.8 | 0.648 |  |  | 99.1 | 750.8 | 0.989 | -8 | 47.45 | 98 | 28 | 0.997 | 172.94 | 200 | 8210 | 197.59 | 47.24 | -47 | 16.88 | 43.57 | 41.02 | 45.23 | 45 | 56 | 69 | 78 | 37.25 | 87 | 89
2576 | 1753 | 269.3 | 49.7 | 81 | 95.1 | 70 | 54.8 | 185.1 | 94.9 | 215.2 | 197.8 | 43.1 | 11.5 | 29.9 | 0.053 | 104 | 30 | 15.443 | 439.7 | 204 | 199.1 | 98.8 | 37.8 | 0.649 |  |  | 99.1 | 750.8 | 0.987 | -8 | 56.47 | 97 | 28 | 1 | 173.73 | 200 | 8990 | 196.61 | 47.41 | -46.94 | 16.81 | 43.79 | 41.14 | 45.12 | 45 | 56 | 69 | 78 | 37.25 | 84 | 87
2577 | 1757 | 270.9 | 49.9 | 81 | 95.1 | 70 | 54.8 | 185.3 | 95 | 215.6 | 197.3 | 43 | 11.5 | 29.9 | 0.039 | 104 | 30 | 15.501 | 439.6 | 204 | 199.4 | 98.8 | 37.8 | 0.65 |  |  | 99.1 | 750.8 | 0.994 | -8 | 42.75 | 97 | 28 | 0.989 | 174.12 | 196 | 8120 | 198.23 | 46.87 | -46.94 | 17 | 43.53 | 41 | 45.03 | 45 | 56 | 69 | 78 | 37.25 | 85 | 81
2578 | 1748 | 269.7 | 49.4 | 81 | 95.1 | 70 | 54.8 | 185.3 | 95 | 215.4 | 196.8 | 43 | 11.5 | 29.9 | 0.039 | 104 | 30 | 15.494 | 441.8 | 204 | 199.2 | 98.8 | 37.8 | 0.648 |  |  | 99.1 | 750.8 | 0.994 | -8 | 43.92 | 97 | 28 | 0.994 | 172.16 | 194 | 8160 | 196.93 | 46.63 | -47 | 17 | 43.64 | 40.91 | 45.12 | 45 | 56 | 69 | 78 | 37.25 | 84 | 81
2579 | 1745 | 267.6 | 48.9 | 81 | 95.1 | 70 | 54.8 | 184.8 | 94.9 | 214.8 | 197 | 43 | 11.5 | 29.9 | 0.055 | 103.9 | 30 | 15.379 | 441.6 | 204 | 198.7 | 98.8 | 37.8 | 0.646 |  |  | 99.1 | 750.7 | 0.987 | -8 | 55.29 | 98 | 28 | 1.013 | 169.8 | 198 | 8850 | 199.84 | 47.17 | -46.88 | 16.88 | 43.55 | 40.99 | 45.12 | 45 | 56 | 69 | 78 | 37.25 | 86 | 82
2580 | 1755 | 269.3 | 50.3 | 81 | 95.1 | 70 | 54.8 | 185 | 94.9 | 215.1 | 197.6 | 43 | 11.5 | 30 | 0.051 | 104 | 30 | 15.313 | 441.8 | 204 | 199.2 | 98.8 | 37.8 | 0.648 |  |  | 99.1 | 750.7 | 0.992 | -8 | 56.47 | 97 | 28 | 0.993 | 173.73 | 200 | 8920 | 197.91 | 47.31 | -47 | 17 | 43.54 | 41.05 | 45.03 | 45 | 56 | 69 | 78 | 37.25 | 87 | 86
2581 | 1749 | 270.7 | 49.3 | 81 | 95.1 | 70 | 54.8 | 185.5 | 94.9 | 215.7 | 196.9 | 43 | 11.5 | 30 | 0.038 | 104 | 30 | 15.449 | 442.5 | 204.1 | 199.5 | 98.8 | 37.8 | 0.649 |  |  | 99.1 | 750.7 | 0.988 | -8 | 41.57 | 98 | 28 | 1.01 | 173.33 | 194 | 9920 | 198.23 | 47.66 | -46.88 | 16.94 | 43.64 | 41.07 | 44.92 | 45 | 56 | 69 | 78 | 37.25 | 85 | 87
2582 | 1749 | 269 | 49.5 | 81 | 95.1 | 70 | 54.8 | 185 | 95 | 215.2 | 197.2 | 43 | 11.5 | 29.9 | 0.052 | 104 | 30 | 15.373 | 442.7 | 204.1 | 199 | 98.8 | 37.8 | 0.648 |  |  | 99.2 | 750.7 | 0.986 | -8 | 45.49 | 98 | 28 | 1.006 | 173.33 | 194 | 7940 | 199.52 | 46.73 | -46.94 | 17.06 | 43.69 | 41.1 | 45.12 | 45 | 56 | 69 | 78 | 37.25 | 87 | 88
2583 | 1753 | 270.4 | 49.9 | 81 | 95.1 | 70 | 54.8 | 185.2 | 95 | 215.4 | 197.2 | 43 | 11.5 | 29.9 | 0.046 | 104 | 30 | 15.44 | 441.6 | 204 | 199.4 | 98.8 | 37.8 | 0.649 |  |  | 99.1 | 750.6 | 0.993 | -8 | 41.96 | 97 | 28 | 1.001 | 173.73 | 200 | 8310 | 201.45 | 47.8 | -47 | 16.94 | 43.7 | 40.93 | 45.03 | 45 | 56 | 69 | 78 | 37.25 | 86 | 88
2584 | 1745 | 269.7 | 48.7 | 81 | 95 | 70 | 54.8 | 185.3 | 95 | 215.4 | 196.8 | 43 | 11.5 | 29.9 | 0.047 | 104 | 30 | 15.441 | 442.7 | 204 | 198.9 | 98.8 | 37.8 | 0.648 |  |  | 99.1 | 750.6 | 0.995 | -8 | 45.88 | 98 | 28 | 0.999 | 172.55 | 198 | 8970 | 197.91 | 47.17 | -46.94 | 17 | 43.69 | 41.06 | 45.03 | 45 | 56 | 69 | 78 | 37.25 | 84 | 77
2585 | 1749 | 268.8 | 49.2 | 81 | 95 | 70 | 54.8 | 185.1 | 95 | 215.2 | 196.9 | 42.9 | 11.5 | 29.9 | 0.059 | 103.9 | 30 | 15.31 | 442.3 | 204 | 198.4 | 98.8 | 37.8 | 0.646 |  |  | 99.2 | 750.5 | 0.991 | -8 | 51.37 | 98 | 28 | 0.998 | 172.55 | 193 | 8950 | 197.59 | 47.96 | -46.88 | 16.81 | 43.64 | 41.11 | 45.03 | 45 | 56 | 69 | 78 | 37.25 | 85 | 79
2586 | 1756 | 270.4 | 50 | 81 | 95.1 | 70 | 54.8 | 185.3 | 95 | 215.5 | 197.1 | 42.9 | 11.5 | 29.9 | 0.05 | 104 | 30 | 15.313 | 442.6 | 204 | 198.7 | 98.8 | 37.8 | 0.646 |  |  | 99.1 | 750.5 | 0.995 | -8 | 45.88 | 98 | 28 | 1.003 | 171.76 | 201 | 8680 | 197.91 | 47.2 | -46.94 | 16.94 | 43.75 | 41.21 | 44.92 | 45 | 56 | 69 | 78 | 37.25 | 86 | 79
2587 | 1750 | 270.4 | 49.3 | 81 | 95.1 | 70 | 54.8 | 185.5 | 95 | 215.8 | 197 | 42.9 | 11.5 | 29.9 | 0.045 | 104 | 30 | 15.42 | 442.4 | 204.1 | 198.8 | 98.8 | 37.8 | 0.646 |  |  | 99.1 | 750.5 | 0.988 | -8 | 45.88 | 98 | 28 | 0.998 | 172.16 | 197 | 8950 | 196.61 | 46.64 | -47 | 17 | 43.71 | 41.13 | 45.03 | 45 | 56 | 69 | 78 | 37.25 | 83 | 82
2588 | 1753 | 270.6 | 49.8 | 81 | 95.1 | 70 | 54.8 | 185.5 | 95 | 215.8 | 196.8 | 42.9 | 11.5 | 29.9 | 0.042 | 104 | 30 | 15.426 | 442.9 | 204.1 | 198.7 | 98.8 | 37.8 | 0.646 |  |  | 99.1 | 750.5 | 0.988 | -8 | 46.27 | 98 | 28 | 1.012 | 172.94 | 194 | 8310 | 199.84 | 47.12 | -47 | 17.06 | 43.58 | 41.2 | 45.03 | 45 | 56 | 69 | 78 | 37.25 | 87 | 85
2589 | 1739 | 268.3 | 48.2 | 81 | 95.1 | 70 | 54.8 | 184.9 | 95 | 214.9 | 196.6 | 42.9 | 11.5 | 29.9 | 0.053 | 103.9 | 30 | 15.425 | 443 | 204.1 | 198.2 | 98.8 | 37.8 | 0.643 |  |  | 99.1 | 750.5 | 0.989 | -8 | 43.92 | 97 | 28 | 0.995 | 172.16 | 193 | 9630 | 197.59 | 47.37 | -46.94 | 16.81 | 43.85 | 41.18 | 45.03 | 45 | 56 | 69 | 78 | 37.25 | 85 | 86
2590 | 1736 | 264 | 48.3 | 81 | 95.1 | 70 | 54.8 | 184.8 | 94.9 | 214.8 | 196.8 | 42.9 | 11.5 | 29.9 | 0.075 | 103.8 | 30 | 15.274 | 444.4 | 204 | 197.8 | 98.8 | 37.8 | 0.641 |  |  | 99.1 | 750.6 | 0.991 | -8 | 60 | 97 | 28 | 0.994 | 171.76 | 193 | 8870 | 198.23 | 46.73 | -46.94 | 17 | 43.81 | 41.16 | 45.03 | 45 | 56 | 69 | 78 | 37.25 | 84 | 88
2591 | 1749 | 266 | 49 | 81 | 95.1 | 70 | 54.8 | 185 | 94.9 | 215 | 197.3 | 42.9 | 11.5 | 29.9 | 0.08 | 103.9 | 30 | 15.111 | 444.2 | 204.1 | 198 | 98.8 | 37.8 | 0.644 |  |  | 99.1 | 750.7 | 0.988 | -8 | 60 | 98 | 28 | 1.011 | 172.94 | 192 | 9700 | 197.59 | 48.22 | -46.75 | 16.56 | 43.73 | 41.13 | 44.83 | 45 | 56 | 69 | 78 | 37.25 | 84 | 87
2592 | 1758 | 268.6 | 49.9 | 81 | 95.1 | 70 | 54.8 | 185.2 | 94.9 | 215.4 | 198.1 | 42.8 | 11.5 | 29.9 | 0.057 | 104 | 30 | 15.208 | 441.5 | 204.1 | 199.3 | 98.8 | 37.8 | 0.647 |  |  | 99.1 | 750.8 | 0.996 | -8 | 54.12 | 98 | 28 | 1.001 | 174.12 | 196 | 8580 | 197.91 | 48.74 | -46.94 | 17.12 | 43.64 | 41.15 | 44.83 | 45 | 56 | 69 | 78 | 37.25 | 84 | 81
2593 | 1761 | 270.7 | 50.4 | 81 | 95.1 | 70 | 54.8 | 185.7 | 94.9 | 216.1 | 197.3 | 42.9 | 11.5 | 29.9 | 0.035 | 104 | 30 | 15.396 | 440.6 | 204.1 | 199.9 | 98.8 | 37.8 | 0.649 |  |  | 99.1 | 750.8 | 0.991 | -8 | 39.22 | 97 | 28 | 1.002 | 173.33 | 199 | 8950 | 196.61 | 47.45 | -47 | 16.81 | 43.79 | 41.25 | 44.83 | 45 | 56 | 69 | 78 | 37.25 | 83 | 83
2594 | 1756 | 272 | 49.7 | 81 | 95 | 70 | 54.8 | 186 | 95 | 216.4 | 197.2 | 43 | 11.5 | 29.9 | 0.025 | 104.1 | 30 | 15.478 | 441.1 | 204.1 | 199.9 | 98.8 | 37.8 | 0.649 |  |  | 99.1 | 750.7 | 0.993 | -8 | 43.53 | 97 | 28 | 1.003 | 172.94 | 197 | 8900 | 196.93 | 47.81 | -47 | 17.06 | 43.68 | 41.12 | 45.23 | 45 | 56 | 69 | 78 | 37.25 | 87 | 85
2595 | 1753 | 271.5 | 49.6 | 81 | 95 | 70 | 54.8 | 186 | 95 | 216.4 | 197 | 43.1 | 11.5 | 29.9 | 0.029 | 104 | 30 | 15.511 | 440.8 | 204.1 | 199.6 | 98.8 | 37.8 | 0.648 |  |  | 99.1 | 750.5 | 0.991 | -8 | 43.92 | 97 | 28 | 1.005 | 172.94 | 194 | 9360 | 200.16 | 47.5 | -46.81 | 17 | 43.57 | 41.02 | 45.44 | 45 | 56 | 69 | 78 | 37.25 | 83 | 87
2596 | 1748 | 269.1 | 49.6 | 81 | 95.1 | 70 | 54.8 | 185.5 | 95 | 215.7 | 197.3 | 43.1 | 11.5 | 29.9 | 0.043 | 104 | 30 | 15.459 | 440.7 | 204.1 | 199.3 | 98.8 | 37.8 | 0.647 |  |  | 99.1 | 750.4 | 0.985 | -8 | 45.88 | 97 | 28 | 0.997 | 173.33 | 199 | 8800 | 197.27 | 48.02 | -47 | 17.25 | 43.7 | 41.04 | 45.55 | 45 | 56 | 69 | 78 | 37.25 | 86 | 83
2597 | 1745 | 268.3 | 49 | 81 | 95.1 | 70 | 54.8 | 185.2 | 95 | 215.2 | 197.9 | 43.1 | 11.5 | 29.9 | 0.054 | 104 | 30 | 15.402 | 440.5 | 204.1 | 199.3 | 98.8 | 37.8 | 0.646 |  |  | 99.1 | 750.4 | 0.985 | -8 | 55.29 | 97 | 28 | 1.004 | 174.12 | 195 | 8310 | 197.25 | 47.89 | -46.88 | 17.06 | 43.74 | 40.95 | 45.23 | 45 | 56 | 69 | 78 | 37.25 | 86 | 85
2598 | 1754 | 270.5 | 49.3 | 81 | 95.1 | 70 | 54.8 | 185.3 | 95 | 215.6 | 197.9 | 43.1 | 11.5 | 29.9 | 0.044 | 104.1 | 30 | 15.48 | 439.8 | 204.1 | 199.6 | 98.8 | 37.8 | 0.648 |  |  | 99.1 | 750.5 | 0.99 | -8 | 44.71 | 97 | 28 | 0.99 | 174.12 | 199 | 8820 | 196.93 | 46.74 | -47 | 16.88 | 43.66 | 41.02 | 45.03 | 45 | 56 | 69 | 78 | 37.25 | 84 | 84
2599 | 1745 | 269.1 | 48.9 | 81 | 95 | 70 | 54.8 | 185.2 | 94.9 | 215.3 | 197 | 43.1 | 11.5 | 29.9 | 0.042 | 104 | 30 | 15.492 | 440 | 204.1 | 199.4 | 98.8 | 37.8 | 0.647 |  |  | 99.1 | 750.6 | 0.99 | -8 | 43.14 | 97 | 28 | 0.994 | 172.94 | 195 | 8990 | 201.45 | 47.74 | -47 | 17.06 | 43.6 | 41.14 | 45.03 | 45 | 56 | 69 | 78 | 37.25 | 87 | 81
2600 | 1754 | 270.6 | 49.3 | 81 | 95 | 70 | 54.8 | 185.3 | 94.9 | 215.6 | 197.3 | 43 | 11.5 | 30 | 0.043 | 104 | 30 | 15.366 | 439.8 | 204.1 | 199.1 | 98.8 | 37.8 | 0.648 |  |  | 99.1 | 750.5 | 0.993 | -8 | 52.55 | 97 | 28 | 1.009 | 170.59 | 202 | 9120 | 196.61 | 47.72 | -47.06 | 17.25 | 43.8 | 41.04 | 45.12 | 45 | 56 | 69 | 78 | 37.25 | 86 | 84
2601 | 1751 | 271.4 | 49.2 | 81 | 95 | 70 | 54.8 | 185.5 | 94.9 | 215.8 | 196.7 | 43 | 11.5 | 30 | 0.037 | 104 | 30 | 15.425 | 440 | 204.1 | 199.1 | 98.8 | 37.8 | 0.649 |  |  | 99.1 | 750.5 | 0.987 | -8 | 43.14 | 97 | 28 | 0.995 | 172.16 | 196 | 9140 | 196.61 | 47.13 | -46.94 | 17 | 43.5 | 40.97 | 45.03 | 45 | 56 | 69 | 78 | 36.86 | 85 | 88
2602 | 1745 | 269 | 49.4 | 81 | 95 | 70 | 54.8 | 184.9 | 95 | 215 | 196.3 | 43 | 11.5 | 30 | 0.048 | 104 | 30 | 15.338 | 441.1 | 204.1 | 198.5 | 98.8 | 37.8 | 0.647 |  |  | 99.1 | 750.4 | 0.99 | -8 | 45.1 | 97 | 28 | 0.991 | 172.16 | 194 | 9020 | 200.16 | 46.54 | -47.19 | 17.06 | 43.61 | 40.93 | 45.12 | 45 | 56 | 69 | 78 | 37.25 | 85 | 87
2603 | 1744 | 268.2 | 48.7 | 81 | 95.1 | 70 | 54.8 | 185 | 95 | 215 | 196.9 | 43 | 11.5 | 30 | 0.064 | 103.9 | 30 | 15.242 | 442 | 204.1 | 198.2 | 98.8 | 37.8 | 0.644 |  |  | 99.1 | 750.4 | 0.991 | -8 | 57.65 | 97 | 28 | 1.001 | 172.94 | 202 | 7680 | 194.68 | 47.26 | -47.06 | 17.06 | 43.64 | 40.94 | 45.12 | 45 | 56 | 69 | 78 | 37.25 | 84 | 83
2604 | 1745 | 267.7 | 49 | 81 | 95.1 | 70 | 54.8 | 185 | 95 | 214.9 | 197.4 | 42.9 | 11.5 | 30 | 0.065 | 103.9 | 30 | 15.262 | 442.2 | 204.1 | 198.5 | 98.8 | 37.8 | 0.645 |  |  | 99.1 | 750.3 | 0.987 | -8 | 56.47 | 97 | 28 | 1.018 | 173.33 | 201 | 9070 | 197.59 | 47.7 | -46.88 | 16.88 | 43.68 | 41.11 | 44.92 | 45 | 56 | 69 | 78 | 37.25 | 85 | 86
2605 | 1750 | 268 | 49.4 | 81 | 95.1 | 70 | 54.8 | 184.8 | 95 | 214.9 | 197.2 | 42.8 | 11.5 | 30 | 0.061 | 103.9 | 30 | 15.303 | 442.9 | 204.1 | 198.5 | 98.8 | 37.8 | 0.646 |  |  | 99.1 | 750.3 | 0.994 | -8 | 56.08 | 97 | 28 | 1.001 | 170.2 | 194 | 8290 | 198.23 | 47.7 | -46.81 | 16.94 | 43.69 | 40.95 | 44.72 | 45 | 56 | 69 | 78 | 37.25 | 84 | 84
2606 | 1746 | 267.1 | 48.8 | 81 | 95 | 70 | 54.8 | 184.9 | 95 | 214.9 | 197.3 | 42.8 | 11.5 | 30 | 0.063 | 103.9 | 30 | 15.327 | 442.9 | 204.1 | 198.7 | 98.8 | 37.8 | 0.646 |  |  | 99.1 | 750.4 | 0.996 | -8 | 52.55 | 97 | 28 | 0.991 | 173.33 | 199 | 8870 | 197.59 | 46.67 | -46.75 | 17 | 43.66 | 41.11 | 44.72 | 45 | 56 | 69 | 78 | 37.25 | 83 | 81
2607 | 1750 | 267.9 | 48.9 | 81 | 95 | 70 | 54.8 | 184.9 | 95 | 215 | 197.3 | 42.8 | 11.5 | 30 | 0.061 | 104 | 30 | 15.369 | 442.9 | 204.1 | 198.7 | 98.8 | 37.8 | 0.648 |  |  | 99.1 | 750.5 | 0.996 | -8 | 54.9 | 97 | 28 | 1.003 | 173.33 | 198 | 8460 | 197.27 | 47.72 | -46.94 | 16.94 | 43.77 | 41.13 | 44.72 | 45 | 56 | 69 | 78 | 37.25 | 86 | 85
2608 | 1756 | 270.1 | 50 | 81 | 95 | 70 | 54.8 | 185.4 | 95 | 215.8 | 196.7 | 42.9 | 11.5 | 30 | 0.044 | 104 | 30 | 15.451 | 443.6 | 204.1 | 198.8 | 98.8 | 37.8 | 0.65 |  |  | 99.2 | 750.6 | 0.989 | -8 | 46.67 | 97 | 28 | 0.997 | 172.16 | 194 | 9160 | 197.25 | 47.69 | -46.94 | 17.19 | 43.71 | 41.08 | 44.92 | 45 | 56 | 69 | 78 | 37.25 | 85 | 90
2609 | 1745 | 268.1 | 48.7 | 81 | 95 | 70 | 54.8 | 185.2 | 95 | 215.3 | 196.6 | 42.9 | 11.5 | 30 | 0.053 | 104 | 30 | 15.38 | 445.4 | 204.1 | 198.3 | 98.8 | 37.8 | 0.648 |  |  | 99.1 | 750.6 | 0.992 | -8 | 52.16 | 97 | 28 | 0.996 | 172.55 | 198 | 8970 | 197.59 | 46.59 | -46.88 | 16.81 | 43.62 | 41.09 | 45.12 | 45 | 56 | 69 | 78 | 37.25 | 84 | 88
2610 | 1741 | 265.8 | 48.3 | 81 | 95 | 70 | 54.8 | 184.7 | 95 | 214.6 | 196.6 | 43 | 11.5 | 30 | 0.074 | 103.9 | 30 | 15.254 | 446.5 | 204.1 | 197.7 | 98.8 | 37.8 | 0.645 |  |  | 99.1 | 750.7 | 0.99 | -8 | 58.82 | 97 | 28 | 0.992 | 172.16 | 193 | 9240 | 194.36 | 47.84 | -46.69 | 16.69 | 43.8 | 41.21 | 45.12 | 45 | 56 | 69 | 78 | 37.25 | 84 | 84
2611 | 1747 | 264.3 | 49.1 | 81 | 95.1 | 70 | 54.8 | 184.3 | 95 | 214.2 | 197.1 | 42.9 | 11.4 | 30 | 0.079 | 103.9 | 30 | 15.096 | 445.6 | 204.1 | 197.8 | 98.8 | 37.8 | 0.644 |  |  | 99.1 | 750.7 | 0.99 | -8 | 60.39 | 97 | 28 | 1.002 | 172.94 | 193 | 7900 | 197.59 | 48.65 | -47 | 16.94 | 43.64 | 41.14 | 44.92 | 45 | 56 | 69 | 78 | 37.25 | 85 | 86
2612 | 1754 | 266.7 | 49.1 | 81 | 95.1 | 70 | 54.8 | 184.7 | 94.9 | 214.9 | 197.8 | 42.9 | 11.4 | 30 | 0.061 | 104 | 30 | 15.163 | 443.5 | 204.1 | 198.9 | 98.8 | 37.8 | 0.647 |  |  | 99.1 | 750.8 | 0.994 | -8 | 57.25 | 97 | 28 | 1 | 173.73 | 199 | 8600 | 196.61 | 47.57 | -47 | 17.19 | 43.68 | 41.07 | 44.92 | 45 | 56 | 69 | 78 | 37.25 | 85 | 83
2613 | 1760 | 270.5 | 49.7 | 81 | 95 | 70 | 54.8 | 185.7 | 94.9 | 216.2 | 197.2 | 43 | 11.4 | 30 | 0.035 | 104.1 | 30 | 15.41 | 443 | 204.1 | 199.7 | 98.8 | 37.8 | 0.65 |  |  | 99.1 | 750.8 | 0.987 | -8 | 40 | 97 | 28 | 1.006 | 172.55 | 195 | 10000 | 199.18 | 47.91 | -47 | 16.94 | 43.77 | 41.01 | 44.92 | 45 | 56 | 69 | 78 | 37.25 | 84 | 80
2614 | 1756 | 270.8 | 49.8 | 80.9 | 95 | 70 | 54.8 | 185.9 | 94.9 | 216.4 | 196.8 | 43 | 11.4 | 30 | 0.03 | 104.1 | 30 | 15.483 | 441.2 | 204.1 | 199.5 | 98.8 | 37.8 | 0.65 |  |  | 99.1 | 750.8 | 0.99 | -8 | 43.53 | 97 | 28 | 0.99 | 172.16 | 195 | 8750 | 196.93 | 47.77 | -47.12 | 16.88 | 43.77 | 41.13 | 45.12 | 45 | 56 | 69 | 78 | 37.25 | 85 | 80
2615 | 1749 | 269.8 | 48.9 | 80.9 | 94.9 | 70 | 54.8 | 185.5 | 95 | 215.7 | 197 | 43.1 | 11.4 | 30 | 0.035 | 104 | 30 | 15.524 | 440.7 | 204.1 | 199.4 | 98.8 | 37.8 | 0.649 |  |  | 99.1 | 750.7 | 0.994 | -8 | 45.88 | 97 | 28 | 1 | 172.55 | 195 | 8800 | 200.16 | 47.99 | -46.88 | 17.19 | 43.74 | 40.92 | 45.33 | 45 | 56 | 69 | 78 | 37.25 | 85 | 84
2616 | 1746 | 268.7 | 48.7 | 80.9 | 94.9 | 70 | 54.8 | 185.3 | 95 | 215.4 | 197.3 | 43.1 | 11.4 | 30 | 0.042 | 104 | 30 | 15.461 | 439.9 | 204.1 | 199.2 | 98.8 | 37.8 | 0.647 |  |  | 99.1 | 750.7 | 0.99 | -8 | 52.16 | 97 | 28 | 1.009 | 172.94 | 195 | 8970 | 197.25 | 46.6 | -47.06 | 17.12 | 43.45 | 41.02 | 45.33 | 45 | 56 | 69 | 78 | 37.25 | 86 | 84
2617 | 1750 | 268.2 | 49.7 | 80.9 | 95 | 70 | 54.8 | 185.3 | 95 | 215.5 | 197.2 | 43.1 | 11.4 | 30 | 0.045 | 104 | 30 | 15.463 | 440.4 | 204.1 | 199 | 98.8 | 37.8 | 0.646 |  |  | 99.1 | 750.8 | 0.992 | -8 | 48.63 | 97 | 28 | 1.003 | 172.94 | 200 | 9530 | 198.23 | 46.83 | -47.12 | 17.12 | 43.46 | 40.97 | 45.23 | 45 | 56 | 69 | 78 | 37.25 | 84 | 85
2618 | 1750 | 269.6 | 49.1 | 80.9 | 95.1 | 70 | 54.8 | 185.5 | 94.9 | 215.7 | 197 | 43.1 | 11.4 | 30 | 0.043 | 104 | 30 | 15.448 | 440.2 | 204.1 | 199.1 | 98.8 | 37.8 | 0.647 |  |  | 99.1 | 750.9 | 0.994 | -8 | 47.06 | 97 | 28 | 1.001 | 172.94 | 195 | 9040 | 197.25 | 46.59 | -47.06 | 16.94 | 43.54 | 41.01 | 45.12 | 45 | 56 | 69 | 78 | 37.25 | 88 | 88
2619 | 1749 | 268.6 | 49.3 | 80.9 | 95 | 70 | 54.8 | 185.3 | 94.9 | 215.5 | 196.9 | 43.1 | 11.4 | 30 | 0.046 | 104 | 30 | 15.414 | 442.6 | 204.1 | 198.8 | 98.8 | 37.8 | 0.648 |  |  | 99.1 | 751 | 0.992 | -8 | 45.49 | 97 | 28 | 1.013 | 172.55 | 194 | 8210 | 196.61 | 46.85 | -47.06 | 16.94 | 43.76 | 40.96 | 45.12 | 45 | 56 | 69 | 78 | 37.25 | 90 | 88
2620 | 1751 | 269.9 | 49 | 80.9 | 95 | 70 | 54.8 | 185.4 | 94.9 | 215.7 | 196.8 | 43 | 11.4 | 30 | 0.041 | 104 | 30 | 15.384 | 443.3 | 204.1 | 198.9 | 98.8 | 37.8 | 0.65 |  |  | 99.1 | 751 | 0.986 | -8 | 51.76 | 97 | 28 | 0.997 | 172.16 | 197 | 8920 | 196.61 | 46.94 | -47 | 16.94 | 43.47 | 41.02 | 45.12 | 45 | 56 | 69 | 78 | 37.25 | 87 | 83
2621 | 1754 | 270.6 | 49.8 | 80.9 | 95 | 70 | 54.8 | 185.4 | 94.9 | 215.7 | 197 | 43 | 11.4 | 30 | 0.042 | 104 | 30 | 15.399 | 444.3 | 204.1 | 198.9 | 98.8 | 37.8 | 0.65 |  |  | 99.1 | 750.9 | 0.993 | -8 | 51.76 | 97 | 28 | 0.993 | 173.33 | 194 | 9360 | 196.93 | 46.68 | -47 | 17 | 43.57 | 40.97 | 45.03 | 45 | 56 | 69 | 78 | 37.25 | 84 | 83
2622 | 1755 | 271 | 50 | 80.9 | 95 | 70 | 54.8 | 185.5 | 94.9 | 215.9 | 197.3 | 43 | 11.4 | 30 | 0.044 | 104 | 30 | 15.405 | 442.9 | 204.1 | 199 | 98.8 | 37.8 | 0.652 |  |  | 99.1 | 750.9 | 0.991 | -8 | 50.2 | 97 | 28 | 1.01 | 172.94 | 194 | 9380 | 198.23 | 46.49 | -46.88 | 17 | 43.52 | 40.79 | 45.03 | 45 | 56 | 69 | 78 | 37.25 | 86 | 87
2623 | 1742 | 269.2 | 48.6 | 80.9 | 95.1 | 70 | 54.8 | 185.3 | 95 | 215.5 | 196.6 | 42.9 | 11.4 | 30 | 0.046 | 104 | 30 | 15.435 | 443.4 | 204.1 | 198.7 | 98.8 | 37.8 | 0.649 |  |  | 99.1 | 750.8 | 0.992 | -8 | 42.75 | 97 | 28 | 0.995 | 172.55 | 194 | 8650 | 199.52 | 45.79 | -46.88 | 16.94 | 43.65 | 40.88 | 44.92 | 45 | 56 | 69 | 78 | 37.25 | 84 | 87
2624 | 1740 | 266.5 | 48.3 | 80.9 | 95 | 70 | 54.8 | 185 | 95 | 215.1 | 196.8 | 42.9 | 11.4 | 30 | 0.067 | 103.9 | 30 | 15.327 | 443.8 | 204.1 | 198 | 98.8 | 37.8 | 0.645 |  |  | 99.1 | 750.8 | 0.99 | -8 | 59.22 | 97 | 28 | 1.009 | 172.55 | 199 | 8730 | 194.36 | 47.74 | -46.94 | 16.88 | 43.74 | 40.99 | 45.03 | 45 | 56 | 69 | 78 | 37.25 | 84 | 83
2625 | 1743 | 265.9 | 48.6 | 80.9 | 95 | 70 | 54.8 | 185.2 | 95 | 215.3 | 197.3 | 42.8 | 11.5 | 30 | 0.071 | 103.9 | 30 | 15.234 | 444.5 | 204.1 | 198.2 | 98.8 | 37.8 | 0.645 |  |  | 99.1 | 750.8 | 0.989 | -8 | 60.39 | 97 | 28 | 0.996 | 173.73 | 199 | 8550 | 197.27 | 47.33 | -46.88 | 16.75 | 43.73 | 40.95 | 44.83 | 45 | 56 | 69 | 78 | 37.25 | 86 | 88
2626 | 1758 | 269.8 | 49.9 | 80.9 | 95 | 70 | 54.8 | 185.5 | 95 | 215.8 | 197.3 | 42.8 | 11.4 | 30 | 0.053 | 104 | 30 | 15.352 | 443.7 | 204.1 | 198.9 | 98.8 | 37.8 | 0.649 |  |  | 99.1 | 750.8 | 0.989 | -8 | 49.41 | 97 | 28 | 1.006 | 173.33 | 195 | 8970 | 198.23 | 47.53 | -47 | 16.75 | 43.77 | 40.99 | 44.83 | 45 | 56 | 69 | 78 | 37.25 | 85 | 83
2627 | 1751 | 269.5 | 48.4 | 80.9 | 95 | 70 | 54.8 | 185.6 | 95 | 215.8 | 197.1 | 42.8 | 11.4 | 30 | 0.05 | 104 | 30 | 15.465 | 443.2 | 204.1 | 198.9 | 98.8 | 37.8 | 0.648 |  |  | 99.1 | 750.8 | 0.991 | -8 | 41.57 | 97 | 28 | 0.993 | 173.33 | 194 | 8730 | 196.61 | 47.35 | -46.94 | 16.81 | 43.71 | 41.05 | 44.72 | 45 | 56 | 69 | 78 | 37.25 | 86 | 77
2628 | 1752 | 269.5 | 49.3 | 80.9 | 94.9 | 70 | 54.8 | 185.4 | 95 | 215.6 | 197.1 | 42.9 | 11.4 | 30 | 0.052 | 104 | 30 | 15.397 | 444.1 | 204.1 | 198.8 | 98.8 | 37.8 | 0.647 |  |  | 99.1 | 750.7 | 0.992 | -8 | 47.84 | 97 | 28 | 1.016 | 172.94 | 200 | 8430 | 197.91 | 46.56 | -46.88 | 16.88 | 43.73 | 41.12 | 44.92 | 45 | 56 | 69 | 78 | 37.25 | 87 | 77
2629 | 1744 | 267.2 | 48.8 | 80.9 | 95 | 70 | 54.8 | 185.1 | 95 | 215 | 196.9 | 42.9 | 11.4 | 30 | 0.056 | 103.9 | 30 | 15.355 | 444.6 | 204.1 | 198.6 | 98.8 | 37.8 | 0.645 |  |  | 99.1 | 750.7 | 0.993 | -8 | 49.02 | 97 | 28 | 1.006 | 172.94 | 199 | 9020 | 197.59 | 46.84 | -46.75 | 17.06 | 43.72 | 41.08 | 45.03 | 45 | 56 | 69 | 78 | 37.25 | 86 | 82
2630 | 1747 | 267.5 | 48.8 | 80.9 | 94.9 | 70 | 54.8 | 185.2 | 95 | 215.3 | 197.3 | 43 | 11.4 | 30 | 0.063 | 103.9 | 30.1 | 15.299 | 444.3 | 204.1 | 198.5 | 98.8 | 37.8 | 0.645 |  |  | 99.1 | 750.7 | 0.994 | -8 | 58.04 | 97 | 28 | 0.993 | 173.33 | 199 | 8730 | 197.59 | 47.95 | -46.94 | 17.06 | 43.77 | 41.12 | 45.03 | 45 | 56 | 69 | 78 | 37.25 | 86 | 83
2631 | 1750 | 268.1 | 49.2 | 80.9 | 94.9 | 70 | 54.8 | 185.2 | 95 | 215.3 | 197.1 | 43 | 11.4 | 30 | 0.056 | 103.9 | 30.1 | 15.27 | 444.6 | 204.1 | 198.6 | 98.8 | 37.8 | 0.645 |  |  | 99.1 | 750.8 | 0.995 | -8 | 51.37 | 97 | 28 | 0.99 | 172.94 | 197 | 8730 | 199.84 | 47.9 | -46.81 | 16.94 | 43.77 | 41.06 | 45.03 | 45 | 56 | 69 | 78 | 37.25 | 87 | 81
2632 | 1753 | 268.5 | 49.6 | 80.9 | 94.9 | 70 | 54.8 | 185.3 | 95 | 215.4 | 197 | 43 | 11.4 | 30 | 0.052 | 104 | 30.1 | 15.293 | 444.5 | 204.1 | 198.7 | 98.8 | 37.8 | 0.647 |  |  | 99.1 | 750.9 | 0.992 | -8 | 52.16 | 97 | 28 | 0.999 | 172.55 | 199 | 8120 | 197.25 | 46.8 | -47.06 | 17.06 | 43.68 | 41.03 | 45.03 | 45 | 56 | 69 | 78 | 37.25 | 85 | 89
2633 | 1759 | 271.7 | 50.2 | 80.9 | 94.9 | 70 | 54.8 | 185.9 | 95 | 216.2 | 196.8 | 43 | 11.4 | 30 | 0.039 | 104 | 30.1 | 15.411 | 443.5 | 204.1 | 198.9 | 98.8 | 37.8 | 0.648 |  |  | 99.1 | 750.9 | 0.99 | -8 | 43.92 | 97 | 28 | 1.004 | 172.55 | 197 | 8900 | 196.61 | 46.8 | -47 | 17 | 43.66 | 41.08 | 45.03 | 45 | 56 | 69 | 78 | 37.25 | 86 | 87
2634 | 1757 | 272.3 | 50.3 | 80.9 | 95 | 70 | 54.8 | 185.9 | 95 | 216.2 | 197.1 | 43.1 | 11.4 | 30 | 0.04 | 104 | 30.1 | 15.489 | 444.1 | 204.1 | 199 | 98.8 | 37.8 | 0.649 |  |  | 99.1 | 750.8 | 0.989 | -8 | 50.98 | 97 | 28 | 0.995 | 171.76 | 195 | 9240 | 199.84 | 46.65 | -46.88 | 16.88 | 43.55 | 41.01 | 45.12 | 45 | 56 | 69 | 78 | 37.25 | 83 | 79
2635 | 1748 | 270.7 | 49.1 | 80.9 | 94.9 | 70 | 54.8 | 185.5 | 95 | 215.7 | 197.1 | 43.1 | 11.4 | 30 | 0.047 | 103.9 | 30 | 15.512 | 442.8 | 204.1 | 198.9 | 98.8 | 37.8 | 0.648 |  |  | 99.1 | 750.8 | 0.992 | -8 | 47.06 | 97 | 28 | 1.01 | 173.33 | 194 | 8630 | 197.59 | 46.86 | -46.94 | 17.12 | 43.76 | 41.05 | 45.12 | 45 | 56 | 69 | 78 | 37.25 | 84 | 81
2636 | 1737 | 267 | 47.9 | 80.9 | 95 | 70 | 54.9 | 184.9 | 95 | 214.9 | 197.5 | 43.1 | 11.4 | 30 | 0.064 | 103.8 | 30 | 15.436 | 441.5 | 204.1 | 198.6 | 98.8 | 37.8 | 0.645 |  |  | 99.1 | 750.8 | 0.986 | -8 | 58.43 | 97 | 28 | 0.986 | 172.94 | 200 | 9070 | 197.59 | 47.24 | -47.06 | 17.12 | 43.49 | 41.15 | 45.03 | 45 | 56 | 69 | 78 | 37.25 | 85 | 84
2637 | 1739 | 265.5 | 48.5 | 80.9 | 94.9 | 70 | 54.9 | 185 | 95 | 215 | 197.6 | 43 | 11.4 | 30 | 0.069 | 103.8 | 30 | 15.337 | 441.2 | 204.1 | 198.6 | 98.8 | 37.8 | 0.644 |  |  | 99.1 | 750.9 | 0.993 | -8 | 58.04 | 97 | 28 | 0.999 | 173.33 | 200 | 8360 | 197.27 | 48.02 | -47 | 17.25 | 43.8 | 40.98 | 44.92 | 45 | 56 | 69 | 78 | 37.25 | 85 | 84
2638 | 1746 | 265.7 | 48.5 | 80.9 | 94.9 | 70 | 54.9 | 185 | 95 | 215.1 | 197.7 | 42.9 | 11.4 | 30 | 0.068 | 103.8 | 30 | 15.268 | 441.4 | 204.1 | 198.7 | 98.8 | 37.8 | 0.643 |  |  | 99.1 | 751.1 | 0.994 | -8 | 56.08 | 97 | 28 | 1.019 | 173.33 | 199 | 8700 | 197.59 | 48.01 | -47 | 17.06 | 43.75 | 40.92 | 44.83 | 45 | 56 | 69 | 78 | 37.25 | 82 | 86
2639 | 1760 | 269.3 | 50.1 | 80.9 | 95 | 70 | 54.9 | 185.5 | 95 | 215.9 | 197.5 | 42.9 | 11.4 | 30 | 0.045 | 103.9 | 30 | 15.363 | 439.9 | 204.1 | 199.4 | 98.8 | 37.8 | 0.647 |  |  | 99.1 | 751.2 | 0.994 | -8 | 49.41 | 97 | 28 | 1.005 | 172.16 | 195 | 9920 | 198.54 | 46.86 | -47.06 | 17 | 43.58 | 41.04 | 44.72 | 45 | 56 | 69 | 78 | 37.25 | 84 | 87
2640 | 1752 | 270.2 | 49.2 | 80.9 | 94.9 | 70 | 54.9 | 185.9 | 95 | 216.2 | 196.8 | 42.9 | 11.4 | 30 | 0.035 | 103.9 | 30 | 15.474 | 441.1 | 204.1 | 199.4 | 98.8 | 37.8 | 0.646 |  |  | 99.1 | 751.3 | 0.99 | -8 | 41.96 | 97 | 28 | 0.999 | 172.16 | 195 | 8730 | 200.16 | 47.67 | -47.06 | 17.12 | 43.31 | 40.99 | 45.03 | 45 | 56 | 69 | 78 | 37.25 | 84 | 87
2641 | 1752 | 269.9 | 49.3 | 80.9 | 95 | 70 | 54.9 | 185.6 | 95 | 215.9 | 196.8 | 43 | 11.4 | 30 | 0.041 | 103.9 | 30.1 | 15.375 | 440.6 | 204.1 | 199.1 | 98.8 | 37.8 | 0.646 |  |  | 99.1 | 751.2 | 0.992 | -8 | 47.84 | 97 | 28 | 0.994 | 172.55 | 199 | 9630 | 197.91 | 47.16 | -47.06 | 16.81 | 43.69 | 41.01 | 45.23 | 45 | 56 | 69 | 78 | 37.25 | 85 | 83
2642 | 1754 | 270.6 | 49.5 | 80.9 | 95 | 70 | 54.9 | 185.6 | 95 | 215.9 | 196.9 | 43.1 | 11.4 | 30 | 0.04 | 103.9 | 30.1 | 15.363 | 441.3 | 204.1 | 199 | 98.8 | 37.8 | 0.647 |  |  | 99.1 | 751.1 | 0.99 | -8 | 45.1 | 97 | 28 | 1.004 | 172.55 | 197 | 8310 | 198.23 | 46.92 | -47.06 | 17 | 43.52 | 40.94 | 45.23 | 45 | 56 | 69 | 78 | 37.25 | 85 | 81
2643 | 1744 | 268.8 | 48.8 | 80.9 | 95 | 70 | 54.9 | 185.3 | 95 | 215.5 | 197.1 | 43.1 | 11.4 | 30 | 0.055 | 103.9 | 30.1 | 15.417 | 442.3 | 204.1 | 198.7 | 98.8 | 37.8 | 0.646 |  |  | 99.1 | 751 | 0.989 | -8 | 45.88 | 97 | 28 | 0.993 | 172.55 | 200 | 9120 | 195 | 47.26 | -47.06 | 17.06 | 43.75 | 41.05 | 45.33 | 45 | 56 | 69 | 78 | 37.25 | 84 | 86
2644 | 1754 | 269.8 | 49.9 | 80.9 | 95 | 70 | 54.9 | 185.2 | 95 | 215.5 | 197.4 | 43.1 | 11.4 | 30 | 0.064 | 103.8 | 30.1 | 15.393 | 442.8 | 204.1 | 198.6 | 98.8 | 37.8 | 0.646 |  |  | 99.1 | 751.1 | 0.991 | -8 | 56.08 | 97 | 28 | 1.007 | 173.33 | 193 | 9190 | 196.61 | 47.98 | -46.88 | 16.69 | 43.69 | 41.01 | 45.12 | 45 | 56 | 69 | 78 | 37.25 | 87 | 86
2645 | 1759 | 272.2 | 50.5 | 80.9 | 94.9 | 70 | 54.9 | 185.5 | 95 | 215.8 | 197.2 | 43 | 11.4 | 30 | 0.051 | 103.9 | 30.1 | 15.474 | 442.5 | 204.1 | 198.9 | 98.8 | 37.8 | 0.649 |  |  | 99.1 | 751 | 0.989 | -8 | 44.31 | 97 | 28 | 1.008 | 173.33 | 198 | 8330 | 197.91 | 46.78 | -46.69 | 16.81 | 43.77 | 41.04 | 45.03 | 45 | 56 | 69 | 78 | 36.86 | 86 | 84
2646 | 1749 | 269.9 | 49.6 | 80.9 | 95 | 70 | 54.9 | 185.3 | 95 | 215.3 | 196.7 | 43 | 11.4 | 30 | 0.046 | 103.8 | 30.1 | 15.472 | 443.1 | 204.1 | 198.8 | 98.8 | 37.8 | 0.647 |  |  | 99.1 | 750.9 | 0.994 | -8 | 43.14 | 97 | 28 | 1.007 | 173.33 | 194 | 7920 | 196.61 | 47.83 | -47 | 16.88 | 43.61 | 41.07 | 45.03 | 45 | 56 | 69 | 78 | 36.86 | 87 | 87
2647 | 1740 | 266.2 | 48.6 | 80.9 | 95 | 70 | 54.9 | 184.8 | 95 | 214.8 | 196.8 | 43 | 11.4 | 30 | 0.071 | 103.7 | 30.1 | 15.358 | 445.2 | 204.1 | 198 | 98.8 | 37.8 | 0.644 |  |  | 99.1 | 750.8 | 0.987 | -8 | 54.51 | 97 | 28 | 1.011 | 172.94 | 199 | 8970 | 195.98 | 47.8 | -47 | 17 | 43.73 | 41.09 | 45.03 | 45 | 56 | 69 | 78 | 37.25 | 85 | 86
2648 | 1746 | 267.1 | 48.9 | 80.9 | 94.9 | 70 | 54.9 | 184.9 | 95 | 215.1 | 197.2 | 42.9 | 11.4 | 30 | 0.071 | 103.8 | 30.1 | 15.227 | 446.4 | 204.1 | 198.2 | 98.8 | 37.8 | 0.644 |  |  | 99.1 | 750.8 | 0.99 | -8 | 57.65 | 97 | 28 | 0.993 | 172.94 | 202 | 8380 | 197.27 | 47.41 | -46.88 | 17.06 | 43.75 | 41.02 | 44.83 | 45 | 56 | 69 | 78 | 37.25 | 87 | 81
2649 | 1756 | 269.5 | 49.6 | 80.9 | 94.9 | 70 | 54.9 | 185.3 | 95 | 215.7 | 197.6 | 42.9 | 11.4 | 30 | 0.055 | 103.8 | 30.1 | 15.237 | 446.2 | 204.1 | 199 | 98.8 | 37.8 | 0.648 |  |  | 99.1 | 750.8 | 0.994 | -8 | 52.94 | 97 | 28 | 0.994 | 171.76 | 203 | 8210 | 197.91 | 47.36 | -47 | 17.06 | 43.57 | 41.12 | 44.83 | 45 | 56 | 69 | 78 | 37.25 | 86 | 82
2650 | 1756 | 271.9 | 49.7 | 80.9 | 94.8 | 70 | 54.9 | 185.7 | 95 | 216.1 | 196.6 | 42.9 | 11.4 | 30 | 0.04 | 103.9 | 30.1 | 15.433 | 447.1 | 204.1 | 199.2 | 98.8 | 37.8 | 0.648 |  |  | 99.1 | 750.8 | 0.991 | -8 | 41.57 | 97 | 28 | 1 | 172.55 | 198 | 9680 | 198.86 | 46.58 | -47 | 16.88 | 43.77 | 41.16 | 44.83 | 45 | 56 | 69 | 78 | 37.25 | 87 | 90
2651 | 1749 | 270.1 | 49.8 | 80.9 | 94.8 | 70 | 54.9 | 185.3 | 95 | 215.4 | 197.1 | 43 | 11.4 | 30 | 0.05 | 103.8 | 30.1 | 15.407 | 447.6 | 204.1 | 198.8 | 98.8 | 37.8 | 0.648 |  |  | 99.1 | 750.6 | 0.991 | -8 | 45.88 | 97 | 28 | 0.992 | 173.73 | 199 | 8730 | 197.91 | 46.78 | -47 | 17 | 43.84 | 41.2 | 45.03 | 45 | 56 | 69 | 78 | 37.25 | 84 | 85
2652 | 1750 | 269.7 | 49.1 | 80.9 | 94.9 | 70 | 54.9 | 185 | 95 | 215.1 | 197.3 | 43 | 11.4 | 30 | 0.057 | 103.8 | 30.1 | 15.411 | 447.4 | 204.1 | 198.7 | 98.8 | 37.8 | 0.648 |  |  | 99.1 | 750.5 | 0.992 | -8 | 52.55 | 97 | 28 | 1.006 | 172.94 | 194 | 9580 | 197.59 | 47.66 | -46.88 | 17 | 43.83 | 41.16 | 45.12 | 45 | 56 | 69 | 78 | 37.25 | 86 | 84
2653 | 1745 | 268.3 | 48.9 | 80.9 | 94.9 | 70 | 54.9 | 184.9 | 95 | 214.9 | 197.4 | 43 | 11.4 | 30 | 0.057 | 103.8 | 30.1 | 15.38 | 447.1 | 204.1 | 198.8 | 98.8 | 37.8 | 0.645 |  |  | 99.2 | 750.5 | 0.995 | -8 | 51.37 | 97 | 28 | 1.002 | 173.33 | 194 | 8970 | 196.61 | 47.99 | -47 | 17.06 | 43.7 | 41.09 | 45.03 | 45 | 56 | 69 | 78 | 37.25 | 83 | 87
2654 | 1749 | 269.1 | 49.4 | 80.9 | 94.9 | 70 | 54.9 | 185.2 | 95 | 215.3 | 197.5 | 43 | 11.4 | 30 | 0.053 | 103.9 | 30.1 | 15.402 | 447.4 | 204.1 | 198.9 | 98.8 | 37.8 | 0.647 |  |  | 99.1 | 750.6 | 0.992 | -8 | 52.55 | 97 | 28 | 1.01 | 172.94 | 201 | 8770 | 198.23 | 47.79 | -46.88 | 17.06 | 43.73 | 41.08 | 45.03 | 45 | 56 | 69 | 78 | 37.25 | 84 | 86
2655 | 1755 | 269.7 | 50.1 | 80.9 | 94.9 | 70 | 54.9 | 185.2 | 95 | 215.5 | 197.5 | 43 | 11.4 | 30 | 0.049 | 103.9 | 30.1 | 15.43 | 447.5 | 204.1 | 199 | 98.8 | 37.8 | 0.648 |  |  | 99.1 | 750.6 | 0.989 | -8 | 50.59 | 97 | 28 | 1.003 | 173.33 | 195 | 8950 | 196.93 | 47.3 | -47 | 17 | 43.8 | 41.09 | 45.03 | 45 | 56 | 69 | 78 | 37.25 | 86 | 83
2656 | 1754 | 271.1 | 49.7 | 80.9 | 94.9 | 70 | 54.9 | 185.5 | 95 | 215.8 | 197.3 | 43 | 11.4 | 30 | 0.039 | 103.9 | 30.1 | 15.502 | 446 | 204.1 | 199.3 | 98.8 | 37.8 | 0.649 |  |  | 99.1 | 750.6 | 0.989 | -8 | 45.88 | 97 | 28 | 1.001 | 172.94 | 200 | 9190 | 196.93 | 46.84 | -46.94 | 16.94 | 43.72 | 40.95 | 45.03 | 45 | 56 | 69 | 78 | 37.25 | 86 | 81
2657 | 1745 | 269.8 | 48.7 | 80.9 | 94.9 | 70 | 55 | 185.5 | 95 | 215.7 | 196.6 | 43 | 11.4 | 30 | 0.04 | 103.9 | 30.1 | 15.488 | 445.9 | 204.1 | 198.9 | 98.8 | 37.8 | 0.648 |  |  | 99.1 | 750.6 | 0.993 | -8 | 45.88 | 97 | 28 | 1.002 | 172.16 | 195 | 8990 | 200.16 | 47.72 | -46.88 | 17.06 | 43.69 | 41.17 | 45.12 | 45 | 56 | 69 | 78 | 37.25 | 85 | 86
2658 | 1747 | 268.8 | 48.7 | 80.9 | 94.9 | 70 | 55 | 185.5 | 95 | 215.7 | 197.1 | 43 | 11.4 | 30 | 0.051 | 103.8 | 30.1 | 15.382 | 444.6 | 204.1 | 198.7 | 98.8 | 37.8 | 0.647 |  |  | 99.1 | 750.6 | 0.992 | -8 | 52.94 | 97 | 28 | 1.007 | 172.55 | 194 | 8700 | 196.61 | 47.96 | -47.06 | 17.06 | 43.59 | 40.91 | 45.23 | 45 | 56 | 69 | 78 | 37.25 | 87 | 84
2659 | 1750 | 269 | 49.3 | 80.9 | 94.9 | 70 | 55 | 185.4 | 95 | 215.6 | 196.8 | 43 | 11.4 | 30 | 0.045 | 103.8 | 30.1 | 15.381 | 444.9 | 204.1 | 198.8 | 98.8 | 37.8 | 0.646 |  |  | 99.1 | 750.7 | 0.992 | -8 | 44.31 | 97 | 28 | 0.994 | 172.55 | 195 | 8770 | 198.54 | 46.68 | -46.94 | 17 | 43.65 | 40.91 | 45.12 | 45 | 56 | 69 | 78 | 37.25 | 86 | 81
2660 | 1750 | 270.3 | 48.9 | 80.9 | 95 | 70 | 55 | 185.5 | 95 | 215.7 | 196.8 | 43 | 11.4 | 30 | 0.045 | 103.8 | 30.1 | 15.377 | 446.8 | 204.1 | 198.7 | 98.8 | 37.8 | 0.647 |  |  | 99.2 | 750.8 | 0.998 | -8 | 45.49 | 97 | 28 | 1 | 172.55 | 200 | 8820 | 197.59 | 46.58 | -47.06 | 16.75 | 43.62 | 41.06 | 45.12 | 45 | 56 | 69 | 78 | 36.86 | 85 | 86
2661 | 1742 | 267.8 | 48.6 | 80.9 | 94.9 | 70 | 55 | 184.8 | 95 | 214.7 | 197.3 | 43 | 11.4 | 30 | 0.063 | 103.8 | 30.1 | 15.33 | 446.7 | 204.1 | 198.6 | 98.8 | 37.8 | 0.644 |  |  | 99.1 | 750.7 | 0.992 | -8 | 58.82 | 97 | 28 | 1.007 | 172.94 | 194 | 7820 | 197.91 | 45.75 | -46.88 | 16.69 | 43.59 | 40.99 | 45.12 | 45 | 56 | 69 | 78 | 37.25 | 85 | 79
2662 | 1749 | 268 | 49.4 | 80.9 | 95 | 70 | 54.9 | 184.7 | 95 | 214.8 | 197.4 | 43 | 11.4 | 30 | 0.061 | 103.8 | 30.1 | 15.303 | 447.1 | 204.1 | 198.8 | 98.8 | 37.8 | 0.645 |  |  | 99.1 | 750.8 | 0.992 | -8 | 53.33 | 97 | 28 | 1.001 | 173.33 | 200 | 8360 | 197.91 | 47.2 | -46.94 | 16.88 | 43.71 | 41.04 | 45.12 | 45 | 56 | 69 | 78 | 37.25 | 85 | 79
2663 | 1753 | 269.8 | 49.6 | 80.9 | 94.9 | 70 | 54.9 | 185.2 | 95 | 215.4 | 196.8 | 43 | 11.4 | 30 | 0.04 | 103.9 | 30.1 | 15.346 | 446.3 | 204.1 | 199 | 98.8 | 37.8 | 0.647 |  |  | 99.1 | 750.8 | 0.992 | -8 | 41.96 | 97 | 28 | 1.013 | 172.94 | 194 | 9950 | 199.52 | 46.72 | -47 | 16.94 | 43.5 | 41.01 | 44.92 | 45 | 56 | 69 | 78 | 37.25 | 86 | 80
2664 | 1755 | 271.6 | 49.5 | 80.9 | 95 | 70 | 54.9 | 185.6 | 95 | 215.9 | 196.4 | 43 | 11.4 | 30 | 0.036 | 103.9 | 30.1 | 15.463 | 444.6 | 204.1 | 198.9 | 98.8 | 37.8 | 0.647 |  |  | 99.1 | 750.8 | 0.988 | -8 | 42.35 | 97 | 28 | 0.995 | 172.55 | 196 | 9020 | 198.23 | 46.51 | -46.94 | 16.94 | 43.68 | 40.95 | 45.03 | 45 | 56 | 69 | 78 | 37.25 | 87 | 83
2665 | 1746 | 270.4 | 48.8 | 80.9 | 94.9 | 70 | 54.9 | 185.5 | 95 | 215.7 | 196.5 | 43 | 11.4 | 30 | 0.044 | 103.9 | 30.1 | 15.428 | 442 | 204.1 | 198.5 | 98.8 | 37.8 | 0.647 |  |  | 99.1 | 750.7 | 0.993 | -8 | 48.63 | 97 | 28 | 0.989 | 172.55 | 201 | 9650 | 197.25 | 46.24 | -46.81 | 16.94 | 43.71 | 40.99 | 45.23 | 45 | 56 | 69 | 78 | 37.25 | 83 | 84
2666 | 1746 | 269 | 48.8 | 80.9 | 94.9 | 70 | 54.9 | 185 | 95 | 215 | 196.8 | 43 | 11.4 | 30 | 0.061 | 103.8 | 30.1 | 15.348 | 440.4 | 204.1 | 198.1 | 98.8 | 37.8 | 0.646 |  |  | 99.2 | 750.6 | 0.997 | -8 | 54.9 | 97 | 28 | 0.993 | 172.55 | 192 | 8550 | 197.91 | 46.54 | -47 | 17 | 43.77 | 40.99 | 45.23 | 45 | 56 | 69 | 78 | 36.86 | 88 | 82
2667 | 1745 | 267.4 | 48.9 | 80.9 | 94.9 | 70 | 54.8 | 184.7 | 95 | 214.8 | 197 | 43 | 11.4 | 30 | 0.071 | 103.8 | 30.1 | 15.321 | 440.9 | 204.1 | 197.9 | 98.8 | 37.8 | 0.644 |  |  | 99.1 | 750.6 | 0.99 | -8 | 57.65 | 97 | 28 | 1.007 | 172.94 | 201 | 8530 | 196.93 | 47.23 | -46.88 | 16.94 | 43.69 | 41.02 | 44.92 | 45 | 56 | 69 | 78 | 37.25 | 84 | 86
2668 | 1745 | 267.3 | 48.9 | 80.9 | 94.9 | 70 | 54.8 | 185 | 95 | 215 | 197.4 | 42.9 | 11.4 | 30 | 0.072 | 103.8 | 30.1 | 15.305 | 441 | 204.1 | 198.3 | 98.8 | 37.8 | 0.644 |  |  | 99.1 | 750.6 | 0.991 | -8 | 58.82 | 97 | 28 | 0.991 | 173.73 | 199 | 8140 | 195 | 48 | -46.88 | 16.88 | 43.57 | 41.11 | 44.83 | 45 | 56 | 69 | 78 | 37.25 | 85 | 84
2669 | 1749 | 267 | 49.2 | 80.9 | 94.9 | 70 | 54.8 | 184.9 | 95 | 214.9 | 197.6 | 42.9 | 11.4 | 30 | 0.069 | 103.8 | 30.1 | 15.303 | 441 | 204.1 | 198.6 | 98.8 | 37.8 | 0.644 |  |  | 99.1 | 750.6 | 0.988 | -8 | 57.25 | 97 | 28 | 1.02 | 173.33 | 195 | 8850 | 195 | 46.7 | -46.75 | 16.69 | 43.77 | 41.08 | 44.72 | 45 | 56 | 69 | 78 | 37.25 | 84 | 78
2670 | 1758 | 270.2 | 49.7 | 80.9 | 94.8 | 70 | 54.8 | 185.3 | 95 | 215.6 | 197.1 | 42.9 | 11.4 | 30 | 0.047 | 103.9 | 30.1 | 15.389 | 440.3 | 204.1 | 199.1 | 98.8 | 37.8 | 0.647 |  |  | 99.1 | 750.7 | 0.99 | -8 | 48.63 | 97 | 28 | 0.995 | 173.73 | 199 | 8850 | 196.61 | 46.54 | -46.94 | 17 | 43.78 | 41.02 | 44.72 | 45 | 56 | 69 | 78 | 37.25 | 84 | 82
2671 | 1744 | 268.2 | 48.6 | 80.9 | 94.9 | 70 | 54.8 | 185.2 | 95 | 215.2 | 196.6 | 43 | 11.4 | 30 | 0.044 | 103.8 | 30.1 | 15.386 | 441.7 | 204.1 | 198.9 | 98.8 | 37.8 | 0.645 |  |  | 99.1 | 750.8 | 0.997 | -8 | 45.1 | 97 | 28 | 1.001 | 172.16 | 195 | 9020 | 199.84 | 47.19 | -47 | 16.94 | 43.66 | 41.11 | 45.12 | 45 | 56 | 69 | 78 | 37.25 | 83 | 84
2672 | 1750 | 267 | 49.6 | 80.9 | 94.9 | 70 | 54.8 | 184.8 | 95 | 214.9 | 197 | 43 | 11.4 | 30 | 0.061 | 103.8 | 30 | 15.317 | 441.7 | 204.1 | 198.4 | 98.8 | 37.8 | 0.645 |  |  | 99.1 | 750.9 | 0.992 | -8 | 58.04 | 97 | 28 | 0.993 | 172.94 | 201 | 8310 | 195 | 47.81 | -46.94 | 17 | 43.66 | 40.91 | 45.12 | 45 | 56 | 69 | 78 | 37.25 | 85 | 84
2673 | 1753 | 269.2 | 49.3 | 80.9 | 94.9 | 70 | 54.7 | 185.4 | 95 | 215.6 | 197 | 43 | 11.4 | 30 | 0.046 | 103.9 | 30 | 15.362 | 441.7 | 204.1 | 198.9 | 98.8 | 37.8 | 0.645 |  |  | 99.1 | 750.9 | 0.991 | -8 | 47.06 | 97 | 28 | 1.007 | 173.33 | 196 | 8210 | 198.23 | 46.62 | -47 | 17 | 43.72 | 41.07 | 45.12 | 45 | 56 | 69 | 78 | 37.25 | 87 | 87
2674 | 1756 | 271 | 49.7 | 80.9 | 94.9 | 70 | 54.7 | 185.7 | 95 | 216 | 196.6 | 43.1 | 11.4 | 30 | 0.037 | 103.9 | 30 | 15.435 | 440.7 | 204.1 | 199 | 98.8 | 37.8 | 0.646 |  |  | 99.1 | 750.8 | 0.992 | -8 | 43.53 | 97 | 28 | 1.002 | 172.16 | 195 | 8530 | 199.84 | 47.1 | -46.94 | 17.12 | 43.84 | 41.1 | 45.23 | 45 | 56 | 69 | 78 | 37.25 | 87 | 86
2675 | 1748 | 269.7 | 48.8 | 80.9 | 94.9 | 70 | 54.7 | 185.4 | 95 | 215.6 | 196.7 | 43.1 | 11.4 | 30 | 0.041 | 103.9 | 30 | 15.466 | 441.4 | 204.1 | 198.9 | 98.8 | 37.8 | 0.646 |  |  | 99.1 | 750.7 | 0.994 | -8 | 45.88 | 97 | 28 | 0.997 | 172.55 | 197 | 8630 | 198.23 | 46.65 | -47 | 17.12 | 43.79 | 40.88 | 45.33 | 45 | 56 | 69 | 78 | 37.25 | 85 | 86
2676 | 1750 | 269.9 | 49.3 | 81 | 94.9 | 70 | 54.7 | 185.4 | 95 | 215.5 | 196.9 | 43.1 | 11.4 | 30 | 0.047 | 103.9 | 30.1 | 15.44 | 441.4 | 204.1 | 198.8 | 98.8 | 37.8 | 0.646 |  |  | 99.1 | 750.6 | 0.988 | -8 | 51.37 | 97 | 28 | 0.992 | 172.55 | 194 | 8680 | 197.25 | 47.67 | -47 | 16.88 | 43.41 | 40.92 | 45.33 | 45 | 56 | 69 | 78 | 37.25 | 88 | 79
2677 | 1752 | 270.1 | 49.6 | 81 | 94.9 | 70 | 54.7 | 185.4 | 95 | 215.5 | 196.7 | 43.1 | 11.4 | 30 | 0.048 | 103.9 | 30.1 | 15.495 | 441.8 | 204.1 | 198.7 | 98.8 | 37.8 | 0.647 |  |  | 99.1 | 750.5 | 0.988 | -8 | 43.53 | 97 | 28 | 0.999 | 172.55 | 193 | 9970 | 196.61 | 47.71 | -47 | 16.94 | 43.75 | 40.95 | 45.23 | 45 | 56 | 69 | 78 | 37.25 | 85 | 79
2678 | 1745 | 268.4 | 49 | 81 | 94.8 | 70 | 54.7 | 185.1 | 95 | 215.1 | 196.7 | 43.1 | 11.4 | 30 | 0.049 | 103.8 | 30.1 | 15.444 | 442.9 | 204.1 | 198.6 | 98.8 | 37.8 | 0.645 |  |  | 99.1 | 750.5 | 0.991 | -8 | 47.84 | 97 | 28 | 0.994 | 172.55 | 194 | 7990 | 199.84 | 46.5 | -46.94 | 17 | 43.4 | 40.91 | 45.12 | 45 | 56 | 69 | 78 | 37.25 | 83 | 85
2679 | 1749 | 270.3 | 49.2 | 81 | 94.9 | 70 | 54.7 | 185.3 | 95 | 215.4 | 196.7 | 43.1 | 11.4 | 30 | 0.048 | 103.9 | 30 | 15.371 | 443.4 | 204.1 | 198.6 | 98.8 | 37.8 | 0.646 |  |  | 99.1 | 750.5 | 0.993 | -8 | 46.67 | 97 | 28 | 1.007 | 172.94 | 197 | 8730 | 197.59 | 46.52 | -47 | 16.88 | 43.7 | 41.02 | 45.12 | 45 | 56 | 69 | 78 | 36.86 | 84 | 80
2680 | 1746 | 269.1 | 48.9 | 81 | 94.9 | 70 | 54.7 | 184.9 | 95 | 214.9 | 197 | 43 | 11.4 | 30 | 0.056 | 103.8 | 30 | 15.33 | 443.1 | 204.1 | 198.5 | 98.8 | 37.8 | 0.645 |  |  | 99.1 | 750.5 | 0.99 | -8 | 56.47 | 97 | 28 | 1.005 | 172.94 | 194 | 8600 | 197.91 | 47.25 | -47 | 16.81 | 43.7 | 40.98 | 45.12 | 45 | 56 | 69 | 78 | 36.86 | 84 | 86
2681 | 1751 | 269.9 | 49.4 | 81 | 94.8 | 70 | 54.7 | 185.1 | 95 | 215.2 | 197 | 43 | 11.4 | 30 | 0.05 | 103.9 | 30.1 | 15.347 | 442.2 | 204.1 | 198.7 | 98.8 | 37.8 | 0.646 |  |  | 99.1 | 750.5 | 0.993 | -8 | 50.98 | 97 | 28 | 0.99 | 172.55 | 195 | 8970 | 198.54 | 46.29 | -47.19 | 17.19 | 43.52 | 40.87 | 44.92 | 45 | 56 | 69 | 78 | 37.25 | 83 | 86
2682 | 1746 | 268.7 | 49.2 | 81 | 94.8 | 70 | 54.7 | 184.8 | 95 | 214.8 | 196.7 | 43 | 11.4 | 30 | 0.052 | 103.9 | 30.1 | 15.351 | 442.6 | 204.1 | 198.6 | 98.8 | 37.8 | 0.644 |  |  | 99.1 | 750.5 | 0.992 | -8 | 49.8 | 97 | 28 | 1 | 172.16 | 197 | 9040 | 195 | 46.96 | -47.06 | 16.94 | 43.36 | 40.91 | 45.03 | 45 | 56 | 69 | 78 | 37.25 | 86 | 85
2683 | 1748 | 268.6 | 48.4 | 81 | 94.8 | 70 | 54.7 | 184.7 | 95 | 214.8 | 197.2 | 43 | 11.4 | 30 | 0.062 | 103.9 | 30.1 | 15.349 | 442.5 | 204.1 | 198.4 | 98.8 | 37.8 | 0.644 |  |  | 99.1 | 750.5 | 0.994 | -8 | 56.47 | 97 | 28 | 0.992 | 172.94 | 201 | 9040 | 197.91 | 47.72 | -47.06 | 16.94 | 43.51 | 40.91 | 45.03 | 45 | 56 | 69 | 78 | 37.25 | 86 | 79
2684 | 1746 | 267.7 | 48.7 | 81 | 94.8 | 70 | 54.7 | 184.8 | 95 | 214.8 | 197.3 | 42.9 | 11.4 | 30 | 0.061 | 103.9 | 30.1 | 15.378 | 442.9 | 204.1 | 198.5 | 98.8 | 37.8 | 0.645 |  |  | 99.1 | 750.6 | 0.992 | -8 | 55.69 | 97 | 28 | 1.002 | 173.33 | 194 | 8460 | 197.25 | 46.81 | -46.81 | 16.81 | 43.59 | 40.98 | 44.92 | 45 | 56 | 69 | 78 | 37.25 | 85 | 80
2685 | 1741 | 266 | 48.2 | 81 | 94.9 | 70 | 54.8 | 184.4 | 95 | 214.3 | 197.3 | 42.9 | 11.4 | 30 | 0.069 | 103.9 | 30.1 | 15.331 | 442.9 | 204.1 | 198.3 | 98.8 | 37.8 | 0.645 |  |  | 99.1 | 750.6 | 0.987 | -8 | 55.29 | 97 | 28 | 0.996 | 173.33 | 202 | 8920 | 195 | 47.21 | -46.81 | 16.81 | 43.71 | 40.93 | 44.83 | 45 | 56 | 69 | 78 | 37.25 | 84 | 86
2686 | 1749 | 266.5 | 49.1 | 81 | 94.9 | 70 | 54.8 | 184.5 | 95 | 214.5 | 197.5 | 42.9 | 11.4 | 30 | 0.069 | 103.9 | 30 | 15.292 | 442.4 | 204.1 | 198.4 | 98.8 | 37.8 | 0.646 |  |  | 99.1 | 750.8 | 0.99 | -8 | 55.29 | 97 | 28 | 0.996 | 172.94 | 200 | 8330 | 195 | 47.99 | -46.81 | 16.94 | 43.74 | 41 | 44.72 | 45 | 56 | 69 | 78 | 37.25 | 85 | 84
2687 | 1744 | 266.1 | 48.4 | 81 | 94.8 | 70 | 54.8 | 184.8 | 95 | 214.7 | 197.5 | 42.9 | 11.4 | 30 | 0.057 | 104 | 30 | 15.383 | 443.5 | 204.1 | 199 | 98.8 | 37.8 | 0.649 |  |  | 99.1 | 750.9 | 0.989 | -8 | 46.27 | 97 | 28 | 1.002 | 171.37 | 194 | 9820 | 199.52 | 47.71 | -47.06 | 17 | 43.67 | 40.91 | 44.72 | 45 | 56 | 69 | 78 | 37.25 | 84 | 82
2688 | 1757 | 267.4 | 50 | 81 | 94.9 | 70 | 54.8 | 184.8 | 95 | 215 | 197.3 | 42.9 | 11.4 | 30 | 0.053 | 104 | 30 | 15.387 | 443.9 | 204.1 | 198.9 | 98.8 | 37.8 | 0.649 |  |  | 99.1 | 751.1 | 0.987 | -8 | 50.2 | 97 | 28 | 0.993 | 172.94 | 199 | 8730 | 199.84 | 46.62 | -47.06 | 17.12 | 43.73 | 41.04 | 44.83 | 45 | 56 | 69 | 78 | 37.25 | 83 | 86
2689 | 1754 | 269 | 49.4 | 81 | 94.9 | 70 | 54.8 | 185.4 | 95 | 215.6 | 196.7 | 43 | 11.4 | 30 | 0.043 | 104 | 30 | 15.47 | 444.3 | 204.1 | 199 | 98.8 | 37.8 | 0.648 |  |  | 99.1 | 751.3 | 0.994 | -8 | 41.96 | 97 | 28 | 0.993 | 173.33 | 194 | 8290 | 196.61 | 47.09 | -46.94 | 16.75 | 43.74 | 40.93 | 44.92 | 45 | 56 | 69 | 78 | 37.25 | 84 | 84
2690 | 1748 | 268.3 | 48.5 | 81 | 94.8 | 70 | 54.8 | 185.4 | 95 | 215.6 | 197.1 | 43.1 | 11.4 | 30 | 0.054 | 104 | 30 | 15.374 | 445.8 | 204.1 | 198.7 | 98.8 | 37.8 | 0.647 |  |  | 99.1 | 751.4 | 0.989 | -8 | 56.47 | 97 | 28 | 0.992 | 172.94 | 199 | 8800 | 197.91 | 46.73 | -46.94 | 16.88 | 43.78 | 41.18 | 45.23 | 45 | 56 | 69 | 78 | 37.25 | 85 | 81
2691 | 1743 | 266.8 | 48.2 | 81 | 94.8 | 70 | 54.8 | 185.1 | 95 | 215.1 | 197.6 | 43.1 | 11.4 | 30 | 0.065 | 104.1 | 30 | 15.322 | 446.4 | 204.1 | 198.6 | 98.8 | 37.8 | 0.647 |  |  | 99.1 | 751.5 | 0.987 | -8 | 58.04 | 97 | 28 | 0.996 | 173.33 | 202 | 8020 | 197.59 | 46.54 | -46.88 | 16.94 | 43.77 | 41.21 | 45.12 | 45 | 56 | 69 | 78 | 37.25 | 86 | 82
2692 | 1744 | 265.3 | 48.7 | 81 | 94.8 | 70 | 54.9 | 184.6 | 95 | 214.4 | 197.8 | 43 | 11.4 | 30 | 0.075 | 104 | 30.1 | 15.257 | 447.1 | 204.1 | 198.5 | 98.8 | 37.8 | 0.645 |  |  | 99.1 | 751.5 | 0.992 | -8 | 59.61 | 97 | 28 | 0.99 | 173.33 | 192 | 9310 | 197.27 | 48.51 | -46.88 | 17 | 43.84 | 41.18 | 45.03 | 45 | 56 | 69 | 78 | 37.25 | 85 | 88
2693 | 1751 | 267.6 | 48.8 | 81 | 94.8 | 70 | 54.9 | 185 | 95 | 215.2 | 197.9 | 43 | 11.4 | 30 | 0.058 | 104.1 | 30 | 15.276 | 445.6 | 204.1 | 199.1 | 98.8 | 37.8 | 0.649 |  |  | 99.1 | 751.6 | 0.989 | -8 | 57.25 | 97 | 28 | 0.992 | 172.94 | 199 | 9290 | 197.25 | 47.71 | -46.94 | 16.94 | 43.69 | 41.22 | 44.83 | 45 | 56 | 69 | 78 | 37.25 | 86 | 83
2694 | 1752 | 267.5 | 49.4 | 81 | 94.8 | 70 | 54.9 | 185.2 | 95 | 215.3 | 197.6 | 43 | 11.4 | 30 | 0.049 | 104.1 | 30 | 15.435 | 445.7 | 204.1 | 199.3 | 98.8 | 37.8 | 0.649 |  |  | 99.1 | 751.6 | 0.991 | -8 | 49.41 | 97 | 28 | 0.991 | 173.33 | 197 | 8240 | 197.59 | 47.28 | -46.94 | 16.88 | 43.79 | 41.08 | 44.92 | 45 | 56 | 69 | 78 | 37.25 | 85 | 85
2695 | 1763 | 269.8 | 50.4 | 81 | 94.8 | 70 | 54.9 | 185.4 | 95 | 215.7 | 198 | 43 | 11.4 | 30 | 0.042 | 104.2 | 30.1 | 15.445 | 444.4 | 204.1 | 199.7 | 98.8 | 37.8 | 0.653 |  |  | 99.1 | 751.6 | 0.987 | -8 | 49.41 | 97 | 28 | 0.997 | 173.73 | 195 | 8770 | 197.25 | 46.8 | -47.06 | 17.25 | 43.66 | 41.07 | 45.03 | 45 | 56 | 69 | 78 | 37.25 | 82 | 88
2696 | 1755 | 271.3 | 49.3 | 81 | 94.9 | 70 | 54.9 | 185.8 | 95 | 216.1 | 197.1 | 43.1 | 11.4 | 30 | 0.031 | 104.2 | 30.1 | 15.604 | 444.6 | 204.1 | 199.6 | 98.8 | 37.8 | 0.652 |  |  | 99.1 | 751.6 | 0.991 | -8 | 40.39 | 97 | 28 | 1 | 173.33 | 199 | 8510 | 200.16 | 46.68 | -47.19 | 17.25 | 43.54 | 41.02 | 45.12 | 45 | 56 | 69 | 78 | 37.25 | 85 | 81
2697 | 1755 | 270.2 | 49.5 | 81 | 95 | 70 | 55 | 185.8 | 95 | 216.1 | 197.3 | 43.1 | 11.4 | 30 | 0.043 | 104.1 | 30.1 | 15.449 | 444.3 | 204.1 | 199.1 | 98.8 | 37.8 | 0.652 |  |  | 99.1 | 751.5 | 0.989 | -8 | 45.1 | 97 | 28 | 1.008 | 172.94 | 195 | 8480 | 196.93 | 47.87 | -46.81 | 17.19 | 43.73 | 40.91 | 45.23 | 45 | 56 | 69 | 78 | 37.25 | 85 | 80
2698 | 1753 | 270.7 | 49.7 | 81.1 | 94.9 | 70 | 55 | 185.5 | 95 | 215.7 | 197.5 | 43.1 | 11.4 | 30 | 0.042 | 104.1 | 30.1 | 15.447 | 444.2 | 204.1 | 199.3 | 98.8 | 37.8 | 0.652 |  |  | 99.1 | 751.4 | 0.992 | -8 | 45.1 | 97 | 28 | 1.013 | 173.33 | 198 | 8360 | 198.23 | 46.68 | -47.06 | 16.88 | 43.48 | 40.91 | 45.12 | 45 | 56 | 69 | 78 | 37.25 | 88 | 82
2699 | 1748 | 270.5 | 49 | 81.1 | 94.9 | 70 | 55 | 185.4 | 95 | 215.6 | 196.9 | 43.1 | 11.4 | 30 | 0.04 | 104.1 | 30 | 15.453 | 444.7 | 204.1 | 199.1 | 98.8 | 37.8 | 0.65 |  |  | 99.1 | 751.4 | 0.993 | -8 | 43.92 | 97 | 28 | 1.002 | 172.94 | 195 | 9090 | 199.52 | 47.13 | -47.12 | 17.12 | 43.76 | 40.99 | 45.12 | 45 | 56 | 69 | 78 | 37.25 | 84 | 89
2700 | 1744 | 268 | 49 | 81.1 | 94.9 | 70 | 55 | 184.8 | 95 | 214.8 | 197.4 | 43.1 | 11.4 | 30 | 0.06 | 104.1 | 30 | 15.361 | 444.7 | 204.1 | 198.7 | 98.8 | 37.8 | 0.648 |  |  | 99.1 | 751.3 | 0.985 | -8 | 57.65 | 97 | 28 | 0.995 | 172.94 | 202 | 9630 | 197.59 | 47.77 | -47.06 | 16.88 | 43.67 | 40.92 | 45.23 | 45 | 56 | 69 | 78 | 37.25 | 85 | 81
2701 | 1752 | 269.4 | 49.6 | 81.1 | 94.8 | 70 | 55.1 | 184.9 | 95 | 215 | 197.9 | 43 | 11.4 | 30 | 0.059 | 104.1 | 30 | 15.34 | 444.1 | 204.1 | 199 | 98.8 | 37.8 | 0.649 |  |  | 99.1 | 751.2 | 0.984 | -8 | 56.47 | 97 | 28 | 0.995 | 174.12 | 194 | 9210 | 196.61 | 47.83 | -47.12 | 17 | 43.56 | 40.99 | 44.92 | 45 | 56 | 69 | 78 | 37.25 | 89 | 85
2702 | 1751 | 270.5 | 49.3 | 81 | 94.8 | 70 | 55.1 | 185.2 | 95 | 215.5 | 197.2 | 43 | 11.4 | 30 | 0.044 | 104.1 | 30 | 15.426 | 443.4 | 204.1 | 199.5 | 98.8 | 37.8 | 0.649 |  |  | 99.1 | 751.1 | 0.99 | -8 | 40.39 | 97 | 28 | 0.991 | 172.55 | 200 | 9430 | 197.25 | 46.65 | -47.06 | 16.88 | 43.71 | 41 | 44.92 | 45 | 56 | 69 | 78 | 37.25 | 89 | 88
2703 | 1749 | 270.7 | 49.3 | 81 | 94.9 | 70 | 55.1 | 185.5 | 95 | 215.8 | 196.9 | 43 | 11.4 | 30 | 0.045 | 104.1 | 30.1 | 15.394 | 444.1 | 204.1 | 199 | 98.8 | 37.8 | 0.649 |  |  | 99.1 | 751.1 | 0.995 | -8 | 48.63 | 97 | 28 | 0.996 | 172.16 | 195 | 9020 | 199.84 | 47.06 | -47 | 17.06 | 43.71 | 41.01 | 45.03 | 45 | 56 | 69 | 78 | 37.25 | 85 | 85
2704 | 1746 | 269.1 | 48.8 | 81 | 94.8 | 70 | 55.1 | 185 | 95 | 215 | 197.1 | 43 | 11.4 | 30 | 0.057 | 104.1 | 30.1 | 15.321 | 444 | 204.1 | 198.6 | 98.8 | 37.8 | 0.648 |  |  | 99.1 | 751 | 0.993 | -8 | 50.98 | 97 | 28 | 0.998 | 172.55 | 193 | 9290 | 198.23 | 47.94 | -47.19 | 16.88 | 43.63 | 41.03 | 45.03 | 45 | 56 | 69 | 78 | 37.25 | 86 | 77
2705 | 1750 | 268.7 | 49.8 | 81 | 94.8 | 70 | 55.1 | 184.8 | 95 | 214.9 | 197.5 | 43 | 11.4 | 30 | 0.059 | 104.1 | 30.1 | 15.39 | 443.8 | 204.1 | 198.9 | 98.8 | 37.8 | 0.648 |  |  | 99.1 | 751 | 0.99 | -8 | 52.55 | 97 | 28 | 0.996 | 170.98 | 196 | 8820 | 200.16 | 47.33 | -47.06 | 17.06 | 43.62 | 40.98 | 44.92 | 45 | 56 | 69 | 78 | 37.25 | 85 | 80
2706 | 1752 | 269.9 | 49.6 | 81 | 94.8 | 70 | 55.1 | 185.1 | 95 | 215.3 | 197.4 | 42.9 | 11.4 | 30 | 0.05 | 104.1 | 30.1 | 15.434 | 443.5 | 204.1 | 199.1 | 98.8 | 37.8 | 0.65 |  |  | 99.1 | 751 | 0.991 | -8 | 48.24 | 97 | 28 | 0.999 | 172.94 | 198 | 8460 | 198.23 | 46.58 | -46.81 | 17 | 43.71 | 40.86 | 44.92 | 45 | 56 | 69 | 78 | 37.25 | 84 | 83
2707 | 1749 | 269.8 | 49.3 | 81 | 94.8 | 70 | 55.1 | 185.2 | 95 | 215.2 | 196.9 | 43 | 11.4 | 30 | 0.048 | 104.1 | 30.1 | 15.461 | 443.8 | 204.1 | 198.8 | 98.8 | 37.8 | 0.648 |  |  | 99.1 | 751 | 0.99 | -8 | 45.49 | 97 | 28 | 1.001 | 172.16 | 199 | 8950 | 197.59 | 46.56 | -47 | 16.94 | 43.68 | 41.03 | 45.03 | 45 | 56 | 69 | 78 | 37.25 | 88 | 83
2708 | 1747 | 268.6 | 49.4 | 81.1 | 94.8 | 70 | 55.2 | 184.9 | 95 | 214.9 | 196.9 | 43 | 11.4 | 30 | 0.06 | 104.1 | 30.1 | 15.383 | 443.8 | 204.1 | 198.3 | 98.8 | 37.8 | 0.647 |  |  | 99.1 | 751 | 0.985 | -8 | 50.2 | 97 | 28 | 1.002 | 173.33 | 199 | 9380 | 197.91 | 46.77 | -46.75 | 16.81 | 43.76 | 41.09 | 45.03 | 45 | 56 | 69 | 78 | 37.25 | 88 | 88
2709 | 1737 | 265.7 | 47.9 | 81.1 | 94.8 | 70 | 55.2 | 184.7 | 95 | 214.6 | 197.2 | 42.9 | 11.3 | 30 | 0.076 | 104 | 30 | 15.256 | 444.9 | 204.1 | 198.1 | 98.8 | 37.7 | 0.645 |  |  | 99.1 | 751 | 0.994 | -8 | 50.2 | 97 | 28 | 0.995 | 172.94 | 192 | 8480 | 197.59 | 47.79 | -46.81 | 16.81 | 43.73 | 41.09 | 44.92 | 45 | 56 | 69 | 78 | 37.25 | 88 | 84
2710 | 1748 | 266.3 | 49 | 81.1 | 94.8 | 70 | 55.2 | 184.8 | 95 | 215 | 197.4 | 42.9 | 11.4 | 30 | 0.078 | 104 | 30 | 15.197 | 444.5 | 204.1 | 198.2 | 98.8 | 37.7 | 0.645 |  |  | 99.1 | 751.1 | 0.992 | -8 | 60 | 97 | 28 | 0.99 | 173.33 | 192 | 7920 | 197.25 | 47.41 | -46.81 | 16.81 | 43.82 | 41.2 | 44.83 | 45 | 56 | 69 | 78 | 37.25 | 85 | 82
2711 | 1761 | 269.6 | 50.4 | 81.1 | 94.8 | 70 | 55.2 | 185.2 | 95 | 215.6 | 197.5 | 42.8 | 11.4 | 30 | 0.056 | 104.1 | 30 | 15.277 | 443.9 | 204.1 | 198.9 | 98.8 | 37.7 | 0.648 |  |  | 99.1 | 751.1 | 0.995 | -8 | 51.37 | 97 | 28 | 1.002 | 172.55 | 194 | 10000 | 198.23 | 47.34 | -46.94 | 16.81 | 43.75 | 40.99 | 44.72 | 45 | 56 | 69 | 78 | 37.25 | 85 | 81
2712 | 1747 | 269.1 | 49.1 | 81.1 | 94.8 | 70 | 55.2 | 185.6 | 95 | 215.8 | 196.7 | 42.9 | 11.3 | 30 | 0.044 | 104.1 | 30 | 15.413 | 443.9 | 204.1 | 199.2 | 98.8 | 37.7 | 0.648 |  |  | 99.1 | 751.1 | 0.994 | -8 | 40.39 | 97 | 28 | 0.997 | 172.94 | 198 | 8330 | 197.59 | 46.84 | -47 | 17.06 | 43.73 | 41.17 | 44.83 | 45 | 56 | 69 | 78 | 37.25 | 86 | 83
2713 | 1746 | 267.6 | 48.9 | 81.1 | 94.8 | 70 | 55.2 | 185 | 95 | 215 | 197.3 | 43 | 11.4 | 30 | 0.059 | 104.1 | 30 | 15.305 | 444.6 | 204.1 | 198.8 | 98.8 | 37.7 | 0.647 |  |  | 99.1 | 751 | 0.988 | -8 | 58.43 | 97 | 28 | 1.001 | 173.33 | 194 | 8410 | 196.93 | 47.64 | -46.88 | 16.88 | 43.74 | 41.15 | 45.12 | 45 | 56 | 69 | 78 | 37.25 | 88 | 84
2714 | 1753 | 268.4 | 49.5 | 81.1 | 94.9 | 70 | 55.2 | 184.9 | 95 | 215 | 198 | 43 | 11.4 | 30 | 0.057 | 104.1 | 30 | 15.349 | 443.6 | 204.1 | 199.3 | 98.8 | 37.7 | 0.649 |  |  | 99.1 | 751 | 0.994 | -8 | 52.94 | 97 | 28 | 1.008 | 170.59 | 203 | 8040 | 196.61 | 47.7 | -46.94 | 17 | 43.77 | 41.06 | 45.03 | 45 | 56 | 69 | 78 | 37.25 | 85 | 83
2715 | 1760 | 271.2 | 50.2 | 81.1 | 94.9 | 70 | 55.3 | 185.5 | 95 | 215.9 | 197.7 | 43 | 11.4 | 30 | 0.037 | 104.2 | 30 | 15.489 | 442.3 | 204.1 | 199.9 | 98.8 | 37.7 | 0.651 |  |  | 99.1 | 751.1 | 0.992 | -8 | 44.31 | 97 | 28 | 0.998 | 174.12 | 199 | 8580 | 199.52 | 47.86 | -47 | 17.12 | 43.45 | 41.01 | 45.03 | 45 | 56 | 69 | 78 | 37.25 | 88 | 89
2716 | 1753 | 270.3 | 50 | 81.1 | 94.8 | 70 | 55.3 | 185.3 | 95.1 | 215.5 | 197.1 | 43.1 | 11.3 | 30 | 0.036 | 104.1 | 30 | 15.527 | 442.3 | 204.1 | 199.5 | 98.8 | 37.7 | 0.65 |  |  | 99.1 | 751.1 | 0.992 | -8 | 42.75 | 97 | 28 | 0.995 | 172.55 | 195 | 9600 | 200.16 | 47.68 | -47 | 16.94 | 43.72 | 41.09 | 45.23 | 45 | 56 | 69 | 78 | 37.25 | 87 | 86
2717 | 1751 | 270.7 | 49.4 | 81.1 | 94.9 | 70 | 55.3 | 185.3 | 95.1 | 215.4 | 197.2 | 43.1 | 11.3 | 30 | 0.038 | 104.1 | 30.1 | 15.462 | 440.9 | 204.1 | 199.3 | 98.8 | 37.7 | 0.65 |  |  | 99.1 | 751 | 0.994 | -8 | 46.67 | 97 | 28 | 1.005 | 172.94 | 197 | 8330 | 197.59 | 46.56 | -47 | 17.06 | 43.61 | 41.02 | 45.33 | 45 | 56 | 69 | 78 | 37.25 | 86 | 83
2718 | 1748 | 269.5 | 49.4 | 81.1 | 94.9 | 70 | 55.3 | 185 | 95.1 | 215.1 | 197.5 | 43.2 | 11.3 | 30 | 0.046 | 104.1 | 30.1 | 15.432 | 439.9 | 204.1 | 199.2 | 98.8 | 37.8 | 0.649 |  |  | 99.1 | 750.9 | 0.994 | -8 | 50.98 | 97 | 28 | 0.998 | 172.94 | 195 | 9020 | 199.52 | 46.87 | -47 | 17.06 | 43.71 | 41.06 | 45.33 | 45 | 56 | 69 | 78 | 37.25 | 85 | 80
2719 | 1762 | 271.9 | 50.9 | 81.1 | 94.9 | 70 | 55.3 | 185.2 | 95.1 | 215.5 | 197.8 | 43.1 | 11.3 | 30 | 0.043 | 104.2 | 30.1 | 15.437 | 438.8 | 204.1 | 199.5 | 98.8 | 37.8 | 0.651 |  |  | 99.1 | 750.9 | 0.985 | -8 | 53.33 | 97 | 28 | 0.993 | 173.73 | 195 | 9410 | 199.52 | 46.69 | -47.06 | 17.19 | 43.46 | 40.9 | 45.33 | 45 | 56 | 69 | 78 | 37.25 | 84 | 85
2720 | 1752 | 272 | 49.6 | 81.1 | 95 | 70 | 55.3 | 185.2 | 95.1 | 215.4 | 197.1 | 43.1 | 11.3 | 30 | 0.039 | 104.1 | 30.1 | 15.512 | 438.6 | 204.1 | 199.3 | 98.8 | 37.8 | 0.65 |  |  | 99.1 | 750.8 | 0.992 | -8 | 40.39 | 97 | 28 | 0.999 | 172.55 | 194 | 9630 | 196.93 | 46.77 | -47.06 | 16.94 | 43.67 | 41.01 | 45.12 | 45 | 56 | 69 | 78 | 37.25 | 87 | 86
2721 | 1747 | 270.1 | 49.4 | 81.1 | 94.9 | 70 | 55.3 | 185 | 95.1 | 215 | 196.9 | 43.1 | 11.3 | 30 | 0.048 | 104.1 | 30.1 | 15.416 | 439.3 | 204.1 | 198.8 | 98.8 | 37.8 | 0.646 |  |  | 99.1 | 750.7 | 0.994 | -8 | 51.37 | 97 | 28 | 0.999 | 172.55 | 196 | 8650 | 197.59 | 46.52 | -47 | 17.12 | 43.68 | 40.97 | 45.12 | 45 | 56 | 69 | 78 | 37.25 | 86 | 85
2722 | 1747 | 269.2 | 49.4 | 81.1 | 94.9 | 70 | 55.3 | 184.9 | 95.1 | 214.9 | 196.9 | 43 | 11.3 | 30 | 0.064 | 104 | 30.1 | 15.285 | 440.4 | 204.1 | 198.3 | 98.8 | 37.8 | 0.645 |  |  | 99.1 | 750.7 | 0.987 | -8 | 50.59 | 97 | 28 | 0.992 | 172.94 | 199 | 8070 | 194.68 | 46.85 | -47 | 16.88 | 43.59 | 40.98 | 45.03 | 45 | 56 | 69 | 78 | 37.25 | 84 | 90
2723 | 1749 | 269.4 | 49.5 | 81.1 | 94.8 | 70 | 55.3 | 184.8 | 95 | 214.9 | 196.7 | 43 | 11.4 | 30 | 0.063 | 104.1 | 30.1 | 15.285 | 440.6 | 204.1 | 198.2 | 98.8 | 37.8 | 0.644 |  |  | 99.1 | 750.6 | 0.988 | -8 | 49.02 | 97 | 28 | 1.005 | 172.16 | 193 | 8680 | 196.61 | 47.78 | -46.94 | 16.81 | 43.66 | 40.92 | 44.92 | 45 | 56 | 69 | 78 | 37.25 | 85 | 84
2724 | 1753 | 270.1 | 49.9 | 81.1 | 94.9 | 70 | 55.3 | 184.9 | 95 | 215.1 | 197.1 | 42.9 | 11.3 | 30 | 0.062 | 104.1 | 30.1 | 15.312 | 440.4 | 204.1 | 198.3 | 98.8 | 37.8 | 0.645 |  |  | 99.1 | 750.5 | 0.993 | -8 | 52.16 | 97 | 28 | 1.003 | 173.73 | 199 | 8920 | 197.59 | 47.72 | -47 | 16.81 | 43.76 | 41.16 | 44.92 | 45 | 56 | 69 | 78 | 37.25 | 89 | 82
2725 | 1751 | 270.2 | 49.3 | 81.1 | 94.9 | 70 | 55.3 | 185.2 | 95 | 215.4 | 196.9 | 42.9 | 11.3 | 30 | 0.052 | 104.1 | 30.1 | 15.415 | 439.4 | 204.1 | 198.7 | 98.8 | 37.8 | 0.645 |  |  | 99.1 | 750.4 | 0.992 | -8 | 46.27 | 97 | 28 | 0.997 | 172.94 | 195 | 8190 | 199.52 | 47.26 | -47.06 | 17.12 | 43.33 | 40.92 | 44.83 | 45 | 56 | 69 | 78 | 37.25 | 87 | 83
2726 | 1746 | 269.6 | 48.9 | 81.1 | 94.8 | 70 | 55.3 | 185 | 95 | 215.2 | 197 | 42.9 | 11.3 | 30 | 0.055 | 104.1 | 30.1 | 15.462 | 440.2 | 204.1 | 198.7 | 98.8 | 37.8 | 0.645 |  |  | 99.1 | 750.4 | 0.991 | -8 | 50.59 | 97 | 28 | 0.991 | 172.94 | 198 | 9310 | 197.91 | 47.13 | -46.88 | 16.94 | 43.64 | 41.01 | 44.92 | 45 | 56 | 69 | 78 | 37.25 | 85 | 90
2727 | 1744 | 267.8 | 48.9 | 81.1 | 94.9 | 70 | 55.3 | 185 | 95 | 215.1 | 197.1 | 43 | 11.3 | 30 | 0.064 | 104 | 30.1 | 15.44 | 440.3 | 204.1 | 198.4 | 98.8 | 37.8 | 0.645 |  |  | 99.2 | 750.5 | 0.989 | -8 | 49.41 | 97 | 28 | 0.99 | 173.33 | 192 | 8800 | 199.84 | 47.15 | -47 | 16.94 | 43.69 | 41.04 | 44.92 | 45 | 56 | 69 | 78 | 37.25 | 86 | 83
2728 | 1745 | 267.5 | 48.8 | 81.1 | 95 | 70 | 55.3 | 185.1 | 95.1 | 215.2 | 197.4 | 42.9 | 11.3 | 30 | 0.07 | 104 | 30.1 | 15.36 | 441.1 | 204.1 | 198.4 | 98.8 | 37.8 | 0.645 |  |  | 99.2 | 750.5 | 0.988 | -8 | 59.22 | 97 | 28 | 0.996 | 173.33 | 200 | 8950 | 197.27 | 47.84 | -46.75 | 16.94 | 43.69 | 41.02 | 44.92 | 45 | 56 | 69 | 78 | 37.25 | 82 | 84
2729 | 1748 | 267.5 | 48.9 | 81.1 | 95 | 70 | 55.3 | 184.8 | 95.1 | 214.8 | 197.5 | 42.9 | 11.4 | 30 | 0.076 | 104 | 30.1 | 15.325 | 441.7 | 204.1 | 198.3 | 98.8 | 37.8 | 0.645 |  |  | 99.2 | 750.6 | 0.991 | -8 | 55.69 | 97 | 28 | 0.996 | 172.55 | 199 | 8310 | 197.27 | 47.73 | -46.88 | 16.81 | 43.7 | 41.09 | 44.83 | 45 | 56 | 69 | 78 | 37.25 | 84 | 87
2730 | 1753 | 268.1 | 49.8 | 81.1 | 94.9 | 70 | 55.3 | 184.8 | 95.1 | 215 | 197.6 | 42.9 | 11.4 | 30 | 0.066 | 104.1 | 30.1 | 15.263 | 441.6 | 204.1 | 198.6 | 98.8 | 37.8 | 0.646 |  |  | 99.2 | 750.6 | 0.993 | -8 | 56.08 | 97 | 28 | 0.999 | 170.2 | 193 | 9070 | 197.91 | 47.4 | -46.94 | 16.81 | 43.66 | 41.13 | 44.72 | 45 | 56 | 69 | 78 | 37.25 | 86 | 80
2731 | 1752 | 270.1 | 49.3 | 81.1 | 94.9 | 70 | 55.3 | 185.4 | 95.1 | 215.7 | 196.8 | 42.9 | 11.3 | 30 | 0.044 | 104.1 | 30.1 | 15.367 | 441.4 | 204.1 | 199 | 98.8 | 37.8 | 0.646 |  |  | 99.2 | 750.6 | 0.988 | -8 | 41.96 | 97 | 28 | 1.005 | 173.33 | 195 | 8290 | 198.54 | 46.8 | -46.94 | 16.88 | 43.61 | 41.12 | 44.72 | 45 | 56 | 69 | 78 | 37.25 | 86 | 82
2732 | 1743 | 267.5 | 48.4 | 81.1 | 94.9 | 70 | 55.3 | 185 | 95.1 | 214.9 | 196.8 | 43 | 11.3 | 30 | 0.054 | 104.1 | 30.1 | 15.355 | 442 | 204.1 | 198.5 | 98.8 | 37.8 | 0.643 |  |  | 99.2 | 750.6 | 0.988 | -8 | 46.27 | 97 | 28 | 0.989 | 172.55 | 200 | 8330 | 195 | 46.59 | -46.94 | 17 | 43.79 | 41.13 | 45.12 | 45 | 56 | 69 | 78 | 37.25 | 85 | 83
2733 | 1748 | 267.4 | 48.9 | 81.1 | 94.9 | 70 | 55.3 | 184.5 | 95.1 | 214.5 | 197.3 | 43 | 11.3 | 30 | 0.064 | 104 | 30.1 | 15.315 | 442.3 | 204.1 | 198.4 | 98.8 | 37.8 | 0.644 |  |  | 99.1 | 750.6 | 0.991 | -8 | 58.82 | 97 | 28 | 1.002 | 172.94 | 192 | 9360 | 197.27 | 47.44 | -46.94 | 17 | 43.82 | 41.21 | 45.12 | 45 | 56 | 69 | 78 | 37.25 | 85 | 86
2734 | 1757 | 269.1 | 49.8 | 81.1 | 94.9 | 70 | 55.3 | 184.8 | 95.1 | 215.1 | 197.2 | 43 | 11.3 | 30 | 0.052 | 104.1 | 30.1 | 15.348 | 443.3 | 204.1 | 198.9 | 98.8 | 37.8 | 0.646 |  |  | 99.1 | 750.7 | 0.995 | -8 | 50.98 | 97 | 28 | 1 | 172.94 | 199 | 9600 | 198.23 | 47.41 | -47 | 16.81 | 43.55 | 41.18 | 45.03 | 45 | 56 | 69 | 78 | 37.25 | 84 | 82
2735 | 1756 | 270.6 | 49.6 | 81.1 | 94.9 | 70 | 55.3 | 185.3 | 95.1 | 215.7 | 196.9 | 43 | 11.3 | 30 | 0.041 | 104.1 | 30.1 | 15.429 | 443.4 | 204.1 | 199.1 | 98.8 | 37.8 | 0.648 |  |  | 99.1 | 750.7 | 0.992 | -8 | 42.75 | 97 | 28 | 0.999 | 172.55 | 199 | 8700 | 198.23 | 47.03 | -46.94 | 16.88 | 43.67 | 41.13 | 45.03 | 45 | 56 | 69 | 78 | 37.25 | 85 | 88
2736 | 1751 | 270 | 49 | 81.1 | 95 | 70 | 55.3 | 185.2 | 95.1 | 215.4 | 197 | 43.1 | 11.3 | 30 | 0.042 | 104.1 | 30.1 | 15.441 | 444.3 | 204.1 | 199.1 | 98.8 | 37.8 | 0.647 |  |  | 99.2 | 750.7 | 0.994 | -8 | 45.1 | 97 | 28 | 0.999 | 172.94 | 194 | 8700 | 196.61 | 45.9 | -47 | 17.19 | 43.67 | 41.06 | 45.23 | 45 | 56 | 69 | 78 | 37.25 | 83 | 88
2737 | 1754 | 270.9 | 49.7 | 81.1 | 94.9 | 70 | 55.3 | 185.2 | 95.1 | 215.5 | 196.7 | 43.1 | 11.3 | 30 | 0.041 | 104.1 | 30.1 | 15.474 | 444.9 | 204.1 | 198.9 | 98.8 | 37.8 | 0.648 |  |  | 99.1 | 750.7 | 0.987 | -8 | 45.88 | 97 | 28 | 0.996 | 172.16 | 195 | 7870 | 197.91 | 46.9 | -46.88 | 17.19 | 43.37 | 40.92 | 45.23 | 45 | 56 | 69 | 78 | 37.25 | 84 | 85
2738 | 1748 | 269.8 | 49.2 | 81.1 | 94.9 | 70 | 55.3 | 185.2 | 95.1 | 215.5 | 196.6 | 43.1 | 11.3 | 30 | 0.044 | 104.1 | 30.1 | 15.501 | 445.7 | 204.1 | 198.7 | 98.8 | 37.8 | 0.648 |  |  | 99.1 | 750.7 | 0.99 | -8 | 45.88 | 97 | 28 | 1.004 | 172.16 | 193 | 8580 | 197.27 | 46.67 | -47.06 | 17.19 | 43.52 | 41.03 | 45.23 | 45 | 56 | 69 | 78 | 37.25 | 85 | 80
2739 | 1745 | 268.6 | 48.9 | 81.1 | 94.9 | 70 | 55.3 | 185.1 | 95.1 | 215.2 | 196.8 | 43.1 | 11.3 | 30 | 0.053 | 104.1 | 30.1 | 15.374 | 442.6 | 204.1 | 198.4 | 98.8 | 37.8 | 0.646 |  |  | 99.1 | 750.6 | 0.989 | -8 | 47.45 | 97 | 28 | 0.99 | 172.16 | 199 | 8950 | 197.59 | 46.51 | -47 | 17.06 | 43.63 | 41.05 | 45.23 | 45 | 56 | 69 | 78 | 37.25 | 83 | 81
2740 | 1741 | 267.1 | 48.1 | 81.1 | 94.9 | 70 | 55.3 | 184.9 | 95.1 | 214.8 | 197.2 | 43.1 | 11.3 | 30 | 0.066 | 104 | 30.1 | 15.325 | 441.8 | 204.1 | 198.4 | 98.8 | 37.8 | 0.646 |  |  | 99.1 | 750.7 | 0.989 | -8 | 58.04 | 97 | 28 | 0.99 | 172.94 | 193 | 7990 | 197.25 | 45.24 | -47.19 | 17.06 | 43.33 | 41.02 | 45.03 | 45 | 56 | 69 | 78 | 37.25 | 85 | 84
2741 | 1741 | 265.1 | 48.4 | 81.1 | 94.9 | 70 | 55.3 | 184.7 | 95 | 214.7 | 197.6 | 43 | 11.3 | 30 | 0.075 | 104 | 30.1 | 15.218 | 441.1 | 204.1 | 198.4 | 98.8 | 37.8 | 0.645 |  |  | 99.1 | 750.8 | 0.989 | -8 | 58.04 | 97 | 28 | 1 | 173.33 | 200 | 8430 | 197.91 | 47.77 | -46.94 | 17 | 43.63 | 41.02 | 44.92 | 45 | 56 | 69 | 78 | 37.25 | 86 | 82
2742 | 1748 | 266.5 | 48.6 | 81.1 | 94.9 | 70 | 55.3 | 185 | 95 | 215.1 | 197.9 | 42.9 | 11.3 | 30 | 0.066 | 104 | 30.1 | 15.239 | 440.7 | 204.1 | 198.8 | 98.8 | 37.8 | 0.648 |  |  | 99.1 | 750.9 | 0.995 | -8 | 59.61 | 97 | 28 | 1.002 | 173.33 | 195 | 8730 | 198.54 | 46.94 | -47 | 16.75 | 43.62 | 41.04 | 44.72 | 45 | 56 | 69 | 78 | 37.25 | 83 | 88
2743 | 1759 | 269.8 | 49.8 | 81.1 | 94.9 | 70 | 55.3 | 185.2 | 95 | 215.5 | 197.4 | 42.9 | 11.3 | 30 | 0.047 | 104.1 | 30.1 | 15.346 | 440.1 | 204.1 | 199.1 | 98.8 | 37.8 | 0.649 |  |  | 99.1 | 751 | 0.995 | -8 | 45.1 | 97 | 28 | 1 | 173.33 | 194 | 8240 | 196.93 | 46.49 | -47.06 | 16.81 | 43.51 | 40.85 | 44.72 | 45 | 56 | 69 | 78 | 37.25 | 84 | 87
2744 | 1751 | 269.2 | 49.2 | 81.1 | 94.9 | 70 | 55.3 | 185.2 | 95 | 215.3 | 196.9 | 42.9 | 11.3 | 30 | 0.046 | 104.1 | 30.1 | 15.429 | 440.4 | 204.1 | 199 | 98.8 | 37.8 | 0.648 |  |  | 99.1 | 751 | 0.991 | -8 | 48.63 | 97 | 28 | 0.998 | 172.16 | 195 | 8870 | 199.84 | 46.64 | -47 | 16.88 | 43.65 | 41.02 | 44.83 | 45 | 56 | 69 | 78 | 37.25 | 87 | 87
2745 | 1748 | 268 | 48.7 | 81.1 | 94.9 | 70 | 55.4 | 184.8 | 95 | 214.9 | 197.5 | 42.9 | 11.3 | 30 | 0.056 | 104.1 | 30.1 | 15.384 | 440.1 | 204.1 | 198.8 | 98.8 | 37.8 | 0.647 |  |  | 99.1 | 751 | 0.989 | -8 | 57.65 | 97 | 28 | 0.999 | 173.33 | 194 | 8290 | 197.25 | 46.58 | -46.94 | 16.88 | 43.69 | 41.12 | 45.03 | 45 | 56 | 69 | 78 | 37.25 | 83 | 82
2746 | 1754 | 268.3 | 49.8 | 81.1 | 94.9 | 70 | 55.4 | 184.7 | 95 | 214.8 | 197.6 | 42.9 | 11.3 | 30 | 0.057 | 104.1 | 30.1 | 15.396 | 439.9 | 204.1 | 199 | 98.8 | 37.8 | 0.648 |  |  | 99.1 | 751.1 | 0.991 | -8 | 51.37 | 97 | 28 | 0.999 | 174.12 | 195 | 8730 | 198.23 | 46.8 | -46.94 | 17 | 43.63 | 40.97 | 45.03 | 45 | 56 | 69 | 78 | 37.25 | 86 | 86
2747 | 1760 | 270.5 | 50.3 | 81.1 | 94.9 | 70 | 55.4 | 185.2 | 95 | 215.5 | 197.5 | 43 | 11.3 | 30 | 0.048 | 104.1 | 30 | 15.452 | 439.3 | 204.1 | 199.2 | 98.8 | 37.7 | 0.649 |  |  | 99.1 | 751.2 | 0.992 | -8 | 49.02 | 97 | 28 | 0.99 | 172.94 | 201 | 8380 | 196.93 | 46.52 | -46.94 | 17.06 | 43.61 | 41.03 | 44.92 | 45 | 56 | 69 | 78 | 37.25 | 84 | 87
2748 | 1747 | 269.2 | 49 | 81.1 | 94.9 | 70 | 55.4 | 185.1 | 95.1 | 215.1 | 197 | 43 | 11.3 | 30 | 0.052 | 104.1 | 30 | 15.495 | 439.9 | 204.1 | 198.8 | 98.8 | 37.7 | 0.648 |  |  | 99.1 | 751.2 | 0.985 | -8 | 53.33 | 97 | 28 | 0.989 | 171.37 | 195 | 8850 | 199.52 | 46.72 | -46.81 | 16.94 | 43.7 | 41.19 | 45.03 | 45 | 56 | 69 | 78 | 37.25 | 84 | 85
2749 | 1750 | 268.3 | 49.8 | 81.1 | 94.9 | 70 | 55.4 | 184.7 | 95.1 | 214.8 | 197.3 | 43 | 11.3 | 30 | 0.06 | 104 | 30 | 15.367 | 440.6 | 204.1 | 198.5 | 98.8 | 37.7 | 0.647 |  |  | 99.2 | 751.2 | 0.988 | -8 | 53.33 | 97 | 28 | 1.006 | 172.94 | 198 | 8920 | 197.27 | 46.48 | -47 | 17.19 | 43.58 | 41.15 | 45.12 | 45 | 56 | 69 | 78 | 37.25 | 85 | 89
2750 | 1753 | 269.7 | 49.7 | 81.2 | 95 | 70 | 55.4 | 185 | 95.1 | 215.1 | 197.7 | 43 | 11.3 | 30 | 0.056 | 104.1 | 30 | 15.35 | 440 | 204.1 | 198.8 | 98.8 | 37.7 | 0.649 |  |  | 99.2 | 751.2 | 0.99 | -8 | 55.29 | 97 | 28 | 1 | 173.33 | 202 | 9070 | 198.23 | 46.75 | -46.94 | 16.94 | 43.86 | 41.15 | 45.03 | 45 | 56 | 69 | 78 | 37.25 | 85 | 88
2751 | 1752 | 270.3 | 49.2 | 81.2 | 95 | 70 | 55.4 | 185.1 | 95.1 | 215.2 | 197.6 | 43 | 11.3 | 30 | 0.051 | 104.1 | 30 | 15.405 | 440.2 | 204.1 | 198.9 | 98.8 | 37.7 | 0.649 |  |  | 99.1 | 751.1 | 0.994 | -8 | 51.37 | 97 | 28 | 1.007 | 172.16 | 195 | 9290 | 199.52 | 47.94 | -47.12 | 16.88 | 43.78 | 41.11 | 44.92 | 45 | 56 | 69 | 78 | 37.25 | 85 | 81
2752 | 1745 | 268.2 | 49.1 | 81.2 | 94.9 | 70 | 55.4 | 184.7 | 95.1 | 214.6 | 197.5 | 43 | 11.3 | 30 | 0.057 | 104.1 | 30 | 15.435 | 440.9 | 204.1 | 198.8 | 98.8 | 37.7 | 0.647 |  |  | 99.1 | 751.1 | 0.997 | -8 | 52.55 | 97 | 28 | 0.996 | 173.33 | 198 | 8430 | 197.27 | 46.62 | -46.94 | 17.12 | 43.81 | 41.17 | 44.92 | 45 | 56 | 69 | 78 | 37.25 | 85 | 81
2753 | 1743 | 267.2 | 48.6 | 81.2 | 95 | 70 | 55.4 | 184.6 | 95.1 | 214.5 | 197.6 | 43 | 11.3 | 30 | 0.067 | 104 | 30 | 15.328 | 440.4 | 204.1 | 198.5 | 98.8 | 37.7 | 0.645 |  |  | 99.2 | 751.2 | 0.994 | -8 | 56.86 | 97 | 28 | 0.993 | 172.94 | 201 | 9070 | 197.91 | 47.44 | -46.88 | 17 | 43.65 | 41.08 | 44.92 | 45 | 56 | 69 | 78 | 37.25 | 85 | 82
2754 | 1748 | 267.2 | 48.8 | 81.2 | 95 | 70 | 55.4 | 184.8 | 95.1 | 214.9 | 197.8 | 43 | 11.3 | 30 | 0.072 | 104 | 30 | 15.29 | 439.8 | 204.1 | 198.5 | 98.8 | 37.7 | 0.646 |  |  | 99.2 | 751.3 | 0.993 | -8 | 59.22 | 97 | 28 | 0.997 | 173.73 | 192 | 8510 | 197.91 | 47.99 | -46.88 | 16.81 | 43.7 | 41.1 | 44.92 | 45 | 56 | 69 | 78 | 37.25 | 84 | 85
2755 | 1757 | 269.5 | 49.9 | 81.2 | 95 | 70 | 55.4 | 185.1 | 95.1 | 215.3 | 197.8 | 42.9 | 11.3 | 30 | 0.056 | 104.1 | 30 | 15.333 | 439 | 204.1 | 199.1 | 98.8 | 37.7 | 0.649 |  |  | 99.2 | 751.3 | 0.994 | -8 | 47.45 | 97 | 28 | 1.005 | 173.33 | 199 | 8800 | 196.61 | 47.91 | -46.88 | 17 | 43.71 | 41.06 | 44.72 | 45 | 56 | 69 | 78 | 37.25 | 85 | 84
2756 | 1751 | 269.2 | 49.3 | 81.2 | 95 | 70 | 55.4 | 185.1 | 95.1 | 215.2 | 197.2 | 43 | 11.3 | 30 | 0.045 | 104.1 | 30 | 15.45 | 439 | 204.1 | 199.3 | 98.8 | 37.7 | 0.648 |  |  | 99.2 | 751.2 | 0.988 | -8 | 45.1 | 97 | 28 | 1.003 | 172.94 | 198 | 8550 | 198.86 | 46.76 | -47 | 16.69 | 43.39 | 40.94 | 44.92 | 45 | 56 | 69 | 78 | 37.25 | 84 | 91
2757 | 1759 | 271.2 | 49.9 | 81.2 | 95.1 | 70 | 55.3 | 185.2 | 95.1 | 215.5 | 197 | 43 | 11.3 | 30 | 0.038 | 104.1 | 30 | 15.477 | 438.1 | 204.1 | 199.2 | 98.8 | 37.7 | 0.649 |  |  | 99.2 | 751.2 | 0.991 | -8 | 44.71 | 97 | 28 | 1.003 | 173.33 | 197 | 8310 | 198.23 | 46.85 | -47 | 17.12 | 43.77 | 41.17 | 45.03 | 45 | 56 | 69 | 78 | 37.25 | 85 | 85
2758 | 1752 | 270.5 | 49.9 | 81.1 | 95.1 | 70 | 55.3 | 185 | 95.1 | 215.2 | 196.8 | 43.1 | 11.3 | 30 | 0.032 | 104.1 | 30 | 15.494 | 438.6 | 204.1 | 199.2 | 98.8 | 37.7 | 0.649 |  |  | 99.2 | 751.1 | 0.99 | -8 | 44.71 | 97 | 28 | 0.995 | 172.55 | 197 | 9260 | 199.84 | 46.69 | -47.12 | 17.19 | 43.39 | 41.05 | 45.23 | 45 | 56 | 69 | 78 | 37.25 | 83 | 83
2759 | 1754 | 271.5 | 49.9 | 81.1 | 95 | 70 | 55.3 | 185 | 95.1 | 215.3 | 196.8 | 43.2 | 11.3 | 30 | 0.04 | 104.1 | 30 | 15.424 | 439.6 | 204.1 | 199 | 98.8 | 37.7 | 0.649 |  |  | 99.1 | 751 | 0.991 | -8 | 44.71 | 97 | 28 | 0.99 | 172.94 | 198 | 8870 | 197.91 | 47.11 | -46.88 | 16.88 | 43.58 | 41.04 | 45.33 | 45 | 56 | 69 | 78 | 37.25 | 84 | 80
2760 | 1748 | 270.6 | 49 | 81.1 | 95 | 70 | 55.3 | 185.1 | 95.1 | 215.4 | 197 | 43.2 | 11.3 | 30 | 0.045 | 104.1 | 30 | 15.393 | 439.5 | 204.1 | 198.9 | 98.8 | 37.7 | 0.648 |  |  | 99.1 | 750.9 | 0.994 | -8 | 50.59 | 97 | 28 | 0.992 | 172.94 | 194 | 8800 | 199.84 | 46.6 | -46.81 | 17 | 43.59 | 41.09 | 45.33 | 45 | 56 | 69 | 78 | 37.25 | 85 | 82
2761 | 1746 | 269.2 | 48.9 | 81.1 | 95 | 70 | 55.3 | 184.7 | 95.1 | 214.7 | 197.1 | 43.1 | 11.3 | 30 | 0.056 | 104.1 | 30 | 15.363 | 439.6 | 204.1 | 198.6 | 98.8 | 37.7 | 0.648 |  |  | 99.1 | 750.8 | 0.987 | -8 | 50.98 | 97 | 28 | 1.008 | 172.94 | 201 | 9560 | 197.91 | 46.73 | -47.06 | 17.06 | 43.57 | 41.03 | 45.23 | 45 | 56 | 69 | 78 | 37.25 | 85 | 84
2762 | 1753 | 270.6 | 49.9 | 81.1 | 95.1 | 70 | 55.3 | 184.7 | 95 | 214.8 | 197.5 | 43.1 | 11.3 | 30 | 0.051 | 104.1 | 30 | 15.391 | 439.3 | 204.1 | 199 | 98.8 | 37.7 | 0.647 |  |  | 99.1 | 750.8 | 0.991 | -8 | 55.29 | 97 | 28 | 0.992 | 173.73 | 195 | 8800 | 198.86 | 47.06 | -47.06 | 17.25 | 43.55 | 40.95 | 45.12 | 45 | 56 | 69 | 78 | 37.25 | 87 | 87
2763 | 1749 | 269.8 | 49.4 | 81.1 | 95 | 70 | 55.3 | 184.9 | 95 | 215 | 197.2 | 43 | 11.3 | 30 | 0.051 | 104.1 | 30 | 15.444 | 439.7 | 204.1 | 199 | 98.8 | 37.7 | 0.648 |  |  | 99.1 | 750.8 | 0.993 | -8 | 47.84 | 97 | 28 | 1.002 | 172.55 | 196 | 8990 | 197.59 | 47.06 | -47.06 | 16.94 | 43.64 | 41.03 | 45.03 | 45 | 56 | 69 | 78 | 37.25 | 88 | 87
2764 | 1754 | 271.1 | 49.8 | 81.1 | 95 | 70 | 55.3 | 185.1 | 95 | 215.3 | 197.4 | 43 | 11.3 | 30 | 0.055 | 104.1 | 30 | 15.448 | 438.9 | 204.1 | 198.9 | 98.8 | 37.7 | 0.649 |  |  | 99.1 | 750.9 | 0.987 | -8 | 52.94 | 97 | 28 | 0.999 | 173.73 | 201 | 9290 | 198.23 | 46.86 | -47 | 17 | 43.7 | 41.07 | 45.03 | 45 | 56 | 69 | 78 | 37.25 | 85 | 86
2765 | 1750 | 269.6 | 49.8 | 81.1 | 95 | 70 | 55.3 | 184.7 | 95 | 214.8 | 196.6 | 43 | 11.3 | 30 | 0.054 | 104 | 30 | 15.445 | 440.1 | 204.1 | 198.4 | 98.8 | 37.7 | 0.647 |  |  | 99.1 | 750.8 | 0.99 | -8 | 43.53 | 97 | 28 | 0.992 | 172.55 | 193 | 9190 | 196.61 | 47.78 | -46.75 | 16.75 | 43.62 | 41.02 | 44.92 | 45 | 56 | 69 | 78 | 37.25 | 90 | 81
2766 | 1732 | 265.2 | 47.6 | 81.1 | 95.1 | 70 | 55.2 | 184.3 | 95 | 214 | 196.7 | 42.9 | 11.3 | 30 | 0.076 | 104 | 30 | 15.319 | 441 | 204.1 | 197.9 | 98.8 | 37.7 | 0.643 |  |  | 99.1 | 750.7 | 0.994 | -8 | 54.9 | 97 | 28 | 1 | 172.16 | 192 | 8460 | 197.27 | 46.6 | -46.75 | 16.62 | 43.71 | 41.14 | 44.92 | 45 | 56 | 69 | 78 | 37.25 | 86 | 82
2767 | 1738 | 263.5 | 48.2 | 81.1 | 95.1 | 70 | 55.2 | 184.2 | 95 | 214 | 196.9 | 42.9 | 11.3 | 30 | 0.085 | 103.9 | 30 | 15.206 | 442.1 | 204.1 | 197.7 | 98.8 | 37.7 | 0.642 |  |  | 99.2 | 750.8 | 0.992 | -8 | 60.78 | 97 | 28 | 1.002 | 172.55 | 192 | 8530 | 195.98 | 47.42 | -46.88 | 16.75 | 43.76 | 41.23 | 44.72 | 45 | 56 | 69 | 78 | 37.25 | 86 | 84
2768 | 1750 | 265.3 | 48.9 | 81.1 | 95.1 | 70 | 55.2 | 184.4 | 95 | 214.5 | 197.7 | 42.8 | 11.3 | 30 | 0.072 | 104 | 30 | 15.187 | 440.9 | 204.1 | 198.5 | 98.8 | 37.7 | 0.644 |  |  | 99.1 | 751 | 0.998 | -8 | 60.78 | 98 | 28 | 1.001 | 173.73 | 203 | 8950 | 197.27 | 47.63 | -47 | 17 | 43.81 | 41.1 | 44.62 | 45 | 56 | 69 | 78 | 37.25 | 87 | 80
2769 | 1763 | 269.1 | 50.4 | 81.1 | 95.1 | 70 | 55.2 | 184.9 | 95 | 215.3 | 197.6 | 42.8 | 11.3 | 30 | 0.045 | 104.1 | 30 | 15.369 | 440 | 204.1 | 199.7 | 98.8 | 37.7 | 0.648 |  |  | 99.2 | 751.1 | 0.986 | -8 | 45.49 | 98 | 28 | 1.023 | 174.51 | 196 | 9090 | 198.54 | 47.85 | -47 | 16.75 | 43.75 | 41.17 | 44.62 | 45 | 56 | 69 | 78 | 37.25 | 88 | 84
2770 | 1760 | 270.6 | 50.4 | 81.1 | 95.1 | 70 | 55.2 | 185.5 | 95 | 215.9 | 196.9 | 42.9 | 11.3 | 30 | 0.034 | 104.1 | 30 | 15.494 | 440.7 | 204.1 | 199.5 | 98.8 | 37.7 | 0.648 |  |  | 99.2 | 751.1 | 0.996 | -8 | 41.18 | 98 | 28 | 0.992 | 172.55 | 198 | 8020 | 197.91 | 46.67 | -47.06 | 17.12 | 43.5 | 41.08 | 45.12 | 45 | 56 | 69 | 78 | 37.25 | 84 | 88
2771 | 1750 | 269.6 | 49.1 | 81.1 | 95 | 70 | 55.1 | 185.2 | 95.1 | 215.3 | 197 | 43 | 11.3 | 30 | 0.037 | 104.1 | 30 | 15.436 | 441 | 204.1 | 199.2 | 98.8 | 37.7 | 0.649 |  |  | 99.2 | 751.1 | 0.992 | -8 | 47.84 | 98 | 28 | 0.995 | 172.55 | 195 | 8290 | 199.52 | 46.61 | -46.88 | 17.06 | 43.8 | 41.09 | 45.23 | 45 | 56 | 69 | 78 | 37.25 | 87 | 87
2772 | 1759 | 270.2 | 50.2 | 81.1 | 95 | 70 | 55.1 | 185.2 | 95.1 | 215.5 | 197.2 | 43.1 | 11.3 | 30 | 0.044 | 104.1 | 30 | 15.355 | 440.1 | 204.1 | 198.9 | 98.8 | 37.7 | 0.65 |  |  | 99.2 | 751 | 0.992 | -8 | 54.12 | 97 | 28 | 0.995 | 172.94 | 201 | 8870 | 197.27 | 46.52 | -46.94 | 17.06 | 43.76 | 40.98 | 45.33 | 45 | 56 | 69 | 78 | 37.25 | 86 | 78
2773 | 1752 | 270.5 | 49.2 | 81.1 | 95 | 70 | 55.1 | 185.3 | 95.1 | 215.6 | 197.4 | 43.1 | 11.3 | 30 | 0.043 | 104.1 | 30 | 15.404 | 440.7 | 204.1 | 199 | 98.8 | 37.7 | 0.65 |  |  | 99.2 | 751 | 0.989 | -8 | 47.45 | 97 | 28 | 1.004 | 173.33 | 199 | 8240 | 196.93 | 47.77 | -46.94 | 17 | 43.53 | 41.1 | 45.12 | 45 | 56 | 69 | 78 | 37.25 | 86 | 82
2774 | 1747 | 268.3 | 49 | 81.1 | 95.1 | 70 | 55.1 | 184.8 | 95.1 | 214.8 | 197.6 | 43.1 | 11.3 | 30 | 0.053 | 104.1 | 30 | 15.419 | 441.4 | 204.1 | 199 | 98.8 | 37.7 | 0.649 |  |  | 99.2 | 751 | 0.997 | -8 | 51.76 | 97 | 28 | 0.992 | 170.2 | 201 | 9460 | 198.23 | 47.85 | -47.12 | 17 | 43.77 | 40.98 | 45.03 | 45 | 56 | 69 | 78 | 37.25 | 87 | 84
2775 | 1755 | 269.9 | 49.9 | 81.1 | 95.1 | 70 | 55.1 | 184.7 | 95.1 | 214.9 | 197.4 | 43 | 11.3 | 30 | 0.052 | 104.1 | 30 | 15.398 | 441.3 | 204.1 | 199 | 98.8 | 37.7 | 0.652 |  |  | 99.2 | 751 | 0.993 | -8 | 46.67 | 97 | 28 | 1.005 | 172.94 | 195 | 8900 | 200.16 | 47.67 | -46.88 | 17.12 | 43.77 | 40.98 | 44.92 | 45 | 56 | 69 | 78 | 37.25 | 85 | 82
2776 | 1756 | 271.1 | 50.2 | 81.1 | 95.1 | 70 | 55.1 | 185 | 95.1 | 215.2 | 196.9 | 43 | 11.3 | 30 | 0.041 | 104.1 | 30 | 15.448 | 440.9 | 204.1 | 199 | 98.8 | 37.7 | 0.652 |  |  | 99.1 | 750.9 | 0.989 | -8 | 43.14 | 97 | 28 | 1.006 | 172.16 | 197 | 9340 | 197.91 | 47.24 | -47.06 | 17.06 | 43.73 | 41.13 | 45.03 | 45 | 56 | 69 | 78 | 37.25 | 88 | 82
2777 | 1747 | 270.9 | 48.8 | 81.1 | 95.1 | 70 | 55.1 | 185 | 95.1 | 215.2 | 196.7 | 43 | 11.3 | 30 | 0.041 | 104.1 | 30 | 15.497 | 440.6 | 204.1 | 198.9 | 98.8 | 37.7 | 0.651 |  |  | 99.2 | 750.9 | 0.994 | -8 | 45.1 | 97 | 28 | 1 | 172.94 | 199 | 9800 | 197.59 | 47.24 | -46.94 | 16.94 | 43.77 | 41 | 45.03 | 45 | 56 | 69 | 78 | 37.25 | 87 | 87
2778 | 1746 | 268.9 | 49.5 | 81.1 | 95.1 | 70 | 55.1 | 184.7 | 95.1 | 214.7 | 197.3 | 43 | 11.3 | 30 | 0.055 | 104.1 | 30 | 15.441 | 440.8 | 204.1 | 198.7 | 98.8 | 37.7 | 0.649 |  |  | 99.2 | 750.8 | 0.99 | -8 | 49.8 | 97 | 28 | 0.993 | 173.33 | 194 | 8770 | 199.52 | 46.76 | -47 | 16.94 | 43.67 | 40.87 | 45.12 | 45 | 56 | 69 | 78 | 37.25 | 84 | 81
2779 | 1745 | 268.9 | 48.9 | 81.1 | 95.1 | 70 | 55.1 | 184.7 | 95.1 | 214.7 | 197.1 | 43 | 11.3 | 30 | 0.055 | 104 | 30 | 15.4 | 441.4 | 204.1 | 198.8 | 98.8 | 37.7 | 0.648 |  |  | 99.2 | 750.8 | 0.994 | -8 | 45.49 | 98 | 28 | 1.001 | 172.94 | 198 | 8240 | 197.59 | 46.79 | -47.06 | 16.94 | 43.66 | 40.93 | 44.92 | 45 | 56 | 69 | 78 | 37.25 | 85 | 79
2780 | 1743 | 268.5 | 48.9 | 81.1 | 95 | 70 | 55.1 | 184.6 | 95.1 | 214.6 | 196.8 | 43 | 11.3 | 30 | 0.052 | 104 | 30 | 15.298 | 441.6 | 204.1 | 198.7 | 98.8 | 37.7 | 0.648 |  |  | 99.1 | 750.7 | 0.994 | -8 | 48.63 | 97 | 28 | 1 | 172.16 | 195 | 8870 | 196.61 | 47.73 | -47 | 16.81 | 43.66 | 41.06 | 44.92 | 45 | 56 | 69 | 78 | 37.25 | 85 | 87
2781 | 1743 | 268.2 | 48.7 | 81.1 | 95.1 | 70 | 55.1 | 184.6 | 95.1 | 214.6 | 197.4 | 43 | 11.3 | 30 | 0.052 | 104 | 30 | 15.313 | 441.1 | 204.1 | 199 | 98.8 | 37.7 | 0.648 |  |  | 99.2 | 750.7 | 0.99 | -8 | 53.33 | 97 | 28 | 0.998 | 171.76 | 198 | 8190 | 199.52 | 46.96 | -46.94 | 17.12 | 43.37 | 40.95 | 45.03 | 45 | 56 | 69 | 78 | 37.25 | 83 | 87
2782 | 1753 | 270.3 | 49.6 | 81.1 | 95.1 | 70 | 55.1 | 184.9 | 95.1 | 215.1 | 197 | 43 | 11.3 | 30 | 0.041 | 104.1 | 30 | 15.377 | 440.4 | 204.1 | 199.2 | 98.8 | 37.7 | 0.649 |  |  | 99.2 | 750.8 | 0.987 | -8 | 42.75 | 97 | 28 | 0.998 | 172.55 | 198 | 9020 | 199.84 | 46.58 | -47.06 | 16.94 | 43.67 | 41.09 | 44.92 | 45 | 56 | 69 | 78 | 37.25 | 87 | 85
2783 | 1746 | 268.5 | 48.7 | 81.1 | 95.1 | 70 | 55.1 | 184.8 | 95.1 | 214.9 | 196.7 | 43 | 11.3 | 30 | 0.045 | 104 | 30 | 15.382 | 440.7 | 204.1 | 198.7 | 98.8 | 37.7 | 0.647 |  |  | 99.2 | 750.8 | 0.988 | -8 | 46.67 | 98 | 28 | 1.005 | 171.76 | 198 | 8580 | 194.68 | 45.96 | -47.12 | 17 | 43.45 | 41.06 | 45.03 | 45 | 56 | 69 | 78 | 37.25 | 85 | 86
2784 | 1749 | 268.7 | 49.2 | 81.1 | 95.1 | 70 | 55.1 | 184.8 | 95.1 | 214.9 | 197.2 | 43 | 11.3 | 30 | 0.06 | 104 | 30 | 15.36 | 440.5 | 204.1 | 198.5 | 98.8 | 37.7 | 0.647 |  |  | 99.2 | 750.8 | 0.99 | -8 | 57.25 | 97 | 28 | 0.994 | 172.94 | 193 | 9530 | 194.68 | 46.77 | -46.94 | 16.94 | 43.58 | 41.02 | 45.12 | 45 | 56 | 69 | 78 | 37.25 | 85 | 85
2785 | 1742 | 267 | 48.5 | 81.1 | 95.1 | 70 | 55.1 | 184.4 | 95.1 | 214.3 | 197.6 | 42.9 | 11.3 | 30 | 0.065 | 104 | 30 | 15.343 | 440.5 | 204.1 | 198.7 | 98.8 | 37.7 | 0.645 |  |  | 99.1 | 750.8 | 0.99 | -8 | 58.04 | 97 | 28 | 1.009 | 174.12 | 194 | 7940 | 199.84 | 46.63 | -47 | 17 | 43.73 | 41.1 | 45.03 | 45 | 56 | 69 | 78 | 37.25 | 85 | 81
2786 | 1748 | 266.9 | 49.1 | 81.1 | 95.1 | 70 | 55.1 | 184.1 | 95 | 214.1 | 197.7 | 42.9 | 11.3 | 30 | 0.067 | 104 | 30 | 15.362 | 440.5 | 204.1 | 198.7 | 98.8 | 37.7 | 0.647 |  |  | 99.2 | 750.8 | 0.991 | -8 | 56.86 | 97 | 28 | 0.998 | 172.55 | 194 | 8580 | 198.23 | 47.22 | -46.94 | 16.81 | 43.54 | 41.05 | 44.83 | 45 | 56 | 69 | 78 | 37.25 | 85 | 80
2787 | 1757 | 269.3 | 50.1 | 81.1 | 95.1 | 70 | 55.1 | 184.7 | 95 | 215 | 197.7 | 42.9 | 11.3 | 30 | 0.053 | 104.1 | 30 | 15.417 | 439.9 | 204.1 | 199.2 | 98.8 | 37.7 | 0.648 |  |  | 99.2 | 750.9 | 0.993 | -8 | 49.41 | 97 | 28 | 0.996 | 174.12 | 202 | 9140 | 196.61 | 47.87 | -47.06 | 17 | 43.65 | 41.12 | 44.72 | 45 | 56 | 69 | 78 | 37.25 | 84 | 82
2788 | 1754 | 270 | 49.5 | 81.1 | 95.1 | 70 | 55.1 | 184.9 | 95 | 215.1 | 196.8 | 42.9 | 11.3 | 30 | 0.044 | 104.1 | 30 | 15.493 | 439.9 | 204.1 | 199 | 98.8 | 37.7 | 0.648 |  |  | 99.2 | 750.9 | 0.991 | -8 | 42.75 | 97 | 28 | 1.011 | 172.55 | 195 | 8920 | 200.16 | 47.05 | -46.81 | 16.88 | 43.75 | 41.11 | 44.92 | 45 | 56 | 69 | 78 | 37.25 | 83 | 88
2789 | 1739 | 267 | 48.2 | 81.1 | 95.1 | 70 | 55.1 | 184.6 | 95.1 | 214.4 | 196.9 | 43 | 11.3 | 30 | 0.055 | 104 | 30 | 15.452 | 440.5 | 204.1 | 198.6 | 98.8 | 37.7 | 0.647 |  |  | 99.2 | 750.9 | 0.991 | -8 | 49.02 | 97 | 28 | 0.997 | 172.94 | 200 | 8410 | 196.61 | 47.19 | -46.88 | 16.81 | 43.71 | 41.2 | 45.03 | 45 | 56 | 69 | 78 | 37.25 | 85 | 85
2790 | 1739 | 264.5 | 48.2 | 81.1 | 95.1 | 70 | 55 | 184.2 | 95.1 | 214.1 | 197.1 | 43 | 11.3 | 30 | 0.076 | 104 | 30 | 15.266 | 442.2 | 204.1 | 198.1 | 98.8 | 37.7 | 0.647 |  |  | 99.2 | 751 | 0.986 | -8 | 59.22 | 97 | 28 | 0.998 | 173.33 | 199 | 9020 | 194.36 | 47.89 | -46.94 | 16.81 | 43.77 | 41.24 | 45.03 | 45 | 56 | 69 | 78 | 37.25 | 85 | 88
2791 | 1744 | 264.8 | 48.3 | 81.1 | 95.1 | 70 | 55 | 184.1 | 95.1 | 214 | 197.7 | 43 | 11.3 | 30 | 0.077 | 104 | 30 | 15.191 | 441.9 | 204.1 | 198.5 | 98.8 | 37.7 | 0.648 |  |  | 99.2 | 751.1 | 0.992 | -8 | 60 | 97 | 28 | 1.001 | 173.33 | 203 | 8770 | 197.27 | 47.64 | -46.75 | 17 | 43.72 | 41.2 | 44.92 | 45 | 56 | 69 | 78 | 37.25 | 86 | 90
2792 | 1757 | 267.9 | 49.4 | 81.1 | 95.1 | 70 | 55 | 184.8 | 95 | 215.1 | 198.2 | 43 | 11.3 | 30 | 0.054 | 104.1 | 30 | 15.255 | 440.3 | 204.1 | 199.6 | 98.8 | 37.7 | 0.65 |  |  | 99.2 | 751.2 | 0.991 | -8 | 52.94 | 97 | 28 | 1.004 | 174.12 | 200 | 8700 | 200.16 | 46.6 | -47.06 | 17.06 | 43.71 | 41.28 | 44.83 | 45 | 56 | 69 | 78 | 37.25 | 85 | 80
2793 | 1759 | 270.3 | 49.9 | 81.1 | 95.1 | 70 | 55 | 185.4 | 95 | 215.8 | 197.5 | 43 | 11.3 | 30 | 0.036 | 104.1 | 30 | 15.452 | 439.6 | 204.1 | 200 | 98.8 | 37.7 | 0.652 |  |  | 99.1 | 751.3 | 0.993 | -8 | 41.57 | 97 | 28 | 0.996 | 172.94 | 196 | 9090 | 199.18 | 46.86 | -46.88 | 16.81 | 43.76 | 41.07 | 45.03 | 45 | 56 | 69 | 78 | 37.25 | 86 | 83
2794 | 1752 | 269.9 | 49.5 | 81.1 | 95.1 | 70 | 55 | 185.2 | 95 | 215.4 | 197.3 | 43.1 | 11.3 | 30 | 0.037 | 104.1 | 30 | 15.536 | 439.5 | 204.1 | 199.6 | 98.8 | 37.7 | 0.652 |  |  | 99.2 | 751.3 | 0.984 | -8 | 47.84 | 97 | 28 | 1.007 | 172.55 | 196 | 8650 | 197.91 | 46.76 | -46.94 | 17 | 43.69 | 41.06 | 45.23 | 45 | 56 | 69 | 78 | 37.25 | 89 | 86
2795 | 1754 | 269.7 | 49.7 | 81.1 | 95 | 70 | 55 | 185 | 95 | 215.2 | 197.5 | 43.1 | 11.3 | 30 | 0.04 | 104.1 | 30 | 15.5 | 439.2 | 204.1 | 199.6 | 98.8 | 37.7 | 0.652 |  |  | 99.2 | 751.3 | 0.991 | -8 | 47.06 | 97 | 28 | 1.006 | 173.33 | 195 | 9160 | 199.84 | 46.78 | -47 | 17.19 | 43.86 | 41.13 | 45.23 | 45 | 56 | 69 | 78 | 37.25 | 90 | 87
2796 | 1749 | 269 | 49 | 81.1 | 95.1 | 70 | 55 | 184.9 | 95.1 | 215.1 | 197 | 43.1 | 11.3 | 30 | 0.041 | 104.1 | 30 | 15.544 | 439.4 | 204.1 | 199.3 | 98.8 | 37.7 | 0.651 |  |  | 99.2 | 751.3 | 0.995 | -8 | 42.35 | 97 | 28 | 0.991 | 172.94 | 194 | 7940 | 196.93 | 46.79 | -46.94 | 17 | 43.5 | 40.89 | 45.23 | 45 | 56 | 69 | 78 | 37.25 | 88 | 89
2797 | 1756 | 270.4 | 50.4 | 81.1 | 95.1 | 70 | 55 | 184.9 | 95.1 | 215.1 | 197.8 | 43.1 | 11.3 | 30 | 0.05 | 104.1 | 29.9 | 15.457 | 440.5 | 204.1 | 199.2 | 98.8 | 37.7 | 0.651 |  |  | 99.2 | 751.3 | 0.993 | -8 | 54.51 | 98 | 28 | 0.997 | 174.12 | 200 | 8630 | 196.93 | 46.75 | -46.94 | 16.94 | 43.65 | 40.96 | 45.23 | 45 | 56 | 69 | 78 | 37.25 | 86 | 88
2798 | 1751 | 271 | 49.3 | 81.1 | 95.1 | 70 | 55 | 185.1 | 95.1 | 215.2 | 197.6 | 43.1 | 11.3 | 30 | 0.044 | 104.1 | 29.9 | 15.46 | 440.2 | 204.1 | 199.4 | 98.8 | 37.7 | 0.652 |  |  | 99.2 | 751.3 | 0.99 | -8 | 44.31 | 97 | 28 | 0.992 | 173.33 | 194 | 9600 | 199.84 | 47.95 | -47.06 | 16.94 | 43.69 | 41.12 | 45.03 | 45 | 56 | 69 | 78 | 37.25 | 87 | 87
2799 | 1746 | 269.6 | 49.1 | 81.1 | 95.1 | 70 | 55 | 184.9 | 95.1 | 214.9 | 197.1 | 43 | 11.3 | 30 | 0.042 | 104.1 | 29.9 | 15.46 | 440.7 | 204.1 | 199.2 | 98.8 | 37.7 | 0.65 |  |  | 99.2 | 751.2 | 0.989 | -8 | 45.49 | 98 | 28 | 1.004 | 172.94 | 196 | 8580 | 198.23 | 46.82 | -46.94 | 17 | 43.75 | 40.92 | 45.03 | 45 | 56 | 69 | 78 | 37.25 | 86 | 82
2800 | 1755 | 270.6 | 50.1 | 81.1 | 95.1 | 70 | 55 | 184.8 | 95.1 | 215 | 197 | 43 | 11.3 | 30 | 0.042 | 104.1 | 29.9 | 15.401 | 440.6 | 204.1 | 199 | 98.8 | 37.7 | 0.65 |  |  | 99.2 | 751.1 | 0.989 | -8 | 48.24 | 97 | 28 | 1.011 | 172.55 | 200 | 8190 | 197.91 | 47.09 | -47.12 | 17.12 | 43.23 | 40.92 | 45.03 | 45 | 56 | 69 | 78 | 37.25 | 83 | 84
2801 | 1752 | 270.9 | 49.5 | 81.1 | 95.1 | 70 | 55 | 185 | 95.1 | 215.2 | 196.7 | 43 | 11.3 | 30 | 0.036 | 104.1 | 30 | 15.438 | 441 | 204.1 | 199 | 98.8 | 37.7 | 0.65 |  |  | 99.2 | 751.1 | 0.987 | -8 | 44.31 | 97 | 28 | 1.002 | 172.16 | 195 | 8990 | 199.84 | 46.67 | -47.06 | 17.19 | 43.45 | 40.9 | 45.03 | 45 | 56 | 69 | 78 | 37.25 | 85 | 85
2802 | 1744 | 268.8 | 49 | 81.1 | 95.1 | 70 | 55 | 184.7 | 95.1 | 214.6 | 196.8 | 43 | 11.3 | 30 | 0.048 | 104 | 30 | 15.372 | 441.8 | 204.1 | 198.7 | 98.8 | 37.7 | 0.649 |  |  | 99.2 | 751 | 0.994 | -8 | 49.41 | 97 | 28 | 0.989 | 172.94 | 195 | 9020 | 199.84 | 47.16 | -47 | 16.94 | 43.71 | 40.96 | 45.12 | 45 | 56 | 69 | 78 | 37.25 | 88 | 91
2803 | 1742 | 268.1 | 48.5 | 81.1 | 95.1 | 70 | 55 | 184.3 | 95.1 | 214.2 | 197.3 | 43 | 11.3 | 30 | 0.066 | 104 | 30 | 15.31 | 441.9 | 204.1 | 198.4 | 98.8 | 37.7 | 0.648 |  |  | 99.2 | 750.9 | 0.995 | -8 | 58.43 | 98 | 28 | 0.998 | 173.33 | 201 | 8920 | 197.59 | 47.26 | -46.81 | 16.75 | 43.69 | 41.05 | 45.12 | 45 | 56 | 69 | 78 | 37.25 | 86 | 83
2804 | 1747 | 268.1 | 49.1 | 81.1 | 95.1 | 70 | 55 | 184.1 | 95.1 | 214.2 | 197.7 | 42.9 | 11.3 | 30 | 0.069 | 104 | 30 | 15.313 | 441.1 | 204.1 | 198.7 | 98.8 | 37.7 | 0.649 |  |  | 99.2 | 750.8 | 0.995 | -8 | 57.25 | 97 | 28 | 1.006 | 173.73 | 195 | 8580 | 197.91 | 47.36 | -46.94 | 16.81 | 43.5 | 41.05 | 45.03 | 45 | 56 | 69 | 78 | 37.25 | 86 | 85
2805 | 1751 | 268.1 | 49.7 | 81.1 | 95.1 | 70 | 55 | 184.4 | 95.1 | 214.4 | 197.5 | 42.9 | 11.3 | 30 | 0.056 | 104 | 30 | 15.335 | 440.8 | 204.1 | 199.1 | 98.8 | 37.7 | 0.651 |  |  | 99.2 | 750.7 | 0.992 | -8 | 48.24 | 97 | 28 | 1.011 | 172.94 | 200 | 8680 | 199.84 | 47.74 | -46.94 | 17 | 43.71 | 41.05 | 44.72 | 45 | 56 | 69 | 78 | 37.25 | 86 | 84
2806 | 1754 | 270.2 | 49.5 | 81.1 | 95.1 | 70 | 55 | 184.7 | 95.1 | 215 | 197.3 | 42.9 | 11.3 | 30 | 0.045 | 104.1 | 30 | 15.39 | 440.4 | 204.1 | 199.2 | 98.8 | 37.7 | 0.653 |  |  | 99.2 | 750.7 | 0.987 | -8 | 43.92 | 98 | 28 | 1 | 172.94 | 200 | 8920 | 198.23 | 46.74 | -47 | 17.12 | 43.49 | 40.99 | 44.92 | 45 | 56 | 69 | 78 | 37.25 | 86 | 80
2807 | 1759 | 271.3 | 50.6 | 81.1 | 95.2 | 70 | 55 | 184.9 | 95.1 | 215.2 | 197 | 42.9 | 11.3 | 30 | 0.041 | 104.1 | 30 | 15.46 | 440.1 | 204.1 | 199 | 98.8 | 37.7 | 0.652 |  |  | 99.2 | 750.6 | 0.988 | -8 | 47.84 | 97 | 28 | 0.991 | 172.16 | 195 | 8900 | 197.91 | 47.16 | -47 | 16.94 | 43.56 | 41.06 | 45.03 | 45 | 56 | 69 | 78 | 37.25 | 88 | 80
2808 | 1752 | 270.4 | 49.8 | 81.1 | 95.1 | 70 | 55 | 184.9 | 95.1 | 215 | 197 | 43 | 11.3 | 30 | 0.045 | 104.1 | 30 | 15.458 | 441.1 | 204.1 | 198.8 | 98.8 | 37.7 | 0.651 |  |  | 99.2 | 750.6 | 0.995 | -8 | 44.71 | 98 | 28 | 0.996 | 172.94 | 193 | 8580 | 198.23 | 46.57 | -47 | 16.94 | 43.8 | 41.22 | 45.12 | 45 | 56 | 69 | 78 | 37.25 | 86 | 87
2809 | 1749 | 269.9 | 49.1 | 81.1 | 95.1 | 70 | 55 | 184.9 | 95.1 | 215 | 197.5 | 43 | 11.3 | 30 | 0.055 | 104.1 | 30 | 15.406 | 440.8 | 204.1 | 198.7 | 98.8 | 37.7 | 0.65 |  |  | 99.2 | 750.5 | 0.993 | -8 | 56.86 | 98 | 28 | 0.996 | 173.33 | 201 | 7800 | 197.59 | 47.81 | -46.88 | 17.06 | 43.74 | 41.15 | 45.12 | 45 | 56 | 69 | 78 | 37.25 | 86 | 89
2810 | 1741 | 267.6 | 48.5 | 81.1 | 95.1 | 70 | 55 | 184.6 | 95.1 | 214.5 | 197.9 | 43 | 11.3 | 30 | 0.068 | 104 | 30 | 15.394 | 440.8 | 204.1 | 198.8 | 98.8 | 37.7 | 0.649 |  |  | 99.2 | 750.5 | 0.996 | -8 | 56.47 | 97 | 28 | 1.011 | 173.73 | 195 | 8410 | 197.27 | 47.86 | -47 | 16.88 | 43.8 | 41.23 | 45.03 | 45 | 56 | 69 | 78 | 37.25 | 86 | 85
2811 | 1742 | 267.1 | 48.7 | 81.1 | 95.1 | 70 | 55 | 184.5 | 95.1 | 214.4 | 197.8 | 43 | 11.3 | 30 | 0.066 | 104 | 30 | 15.336 | 440.8 | 204.1 | 198.8 | 98.8 | 37.7 | 0.649 |  |  | 99.2 | 750.6 | 1.003 | -8 | 57.25 | 98 | 28 | 0.998 | 173.33 | 193 | 8680 | 198.23 | 48 | -46.94 | 16.81 | 43.72 | 41.17 | 44.92 | 45 | 56 | 69 | 78 | 37.25 | 86 | 85
2812 | 1742 | 265.1 | 49 | 81.1 | 95.1 | 70 | 55 | 184.2 | 95.1 | 214.2 | 197.8 | 43 | 11.3 | 30 | 0.076 | 103.9 | 30 | 15.287 | 441.5 | 204.1 | 198.6 | 98.8 | 37.7 | 0.647 |  |  | 99.2 | 750.7 | 0.988 | -8 | 57.65 | 98 | 28 | 1.006 | 172.16 | 200 | 8680 | 197.27 | 47.27 | -47 | 16.88 | 43.77 | 41.17 | 44.83 | 45 | 56 | 69 | 78 | 37.25 | 86 | 81
2813 | 1755 | 268.1 | 49.5 | 81.1 | 95.1 | 70 | 55 | 184.7 | 95.1 | 215 | 197.6 | 42.9 | 11.3 | 30 | 0.056 | 104 | 30 | 15.286 | 440.9 | 204.1 | 199.1 | 98.8 | 37.7 | 0.65 |  |  | 99.2 | 750.9 | 0.987 | -8 | 43.92 | 98 | 28 | 0.999 | 173.33 | 200 | 9380 | 196.61 | 48.03 | -46.94 | 16.75 | 43.46 | 41.31 | 44.72 | 45 | 56 | 69 | 78 | 37.25 | 87 | 81
2814 | 1754 | 270.4 | 49.3 | 81.1 | 95.1 | 70 | 55 | 185.2 | 95 | 215.5 | 196.9 | 43 | 11.3 | 30 | 0.038 | 104.1 | 30 | 15.512 | 440.8 | 204.1 | 199.4 | 98.8 | 37.7 | 0.651 |  |  | 99.2 | 750.9 | 0.995 | -8 | 41.96 | 97 | 28 | 0.993 | 172.94 | 196 | 8850 | 199.84 | 46.55 | -47 | 17 | 43.64 | 41.19 | 44.92 | 45 | 56 | 69 | 78 | 37.25 | 85 | 82
2815 | 1755 | 270.7 | 49.7 | 81.1 | 95.1 | 70 | 55 | 185.3 | 95.1 | 215.7 | 196.9 | 43 | 11.3 | 30 | 0.038 | 104 | 30 | 15.434 | 441.3 | 204.1 | 199 | 98.8 | 37.7 | 0.652 |  |  | 99.2 | 750.9 | 0.992 | -8 | 45.49 | 97 | 28 | 1.003 | 172.55 | 200 | 8290 | 199.84 | 47.66 | -47 | 17.06 | 43.67 | 41.19 | 45.12 | 45 | 56 | 69 | 78 | 37.25 | 85 | 86
2816 | 1751 | 269.9 | 49.5 | 81.1 | 95.1 | 70 | 55 | 185.3 | 95.1 | 215.7 | 197 | 43.1 | 11.3 | 30 | 0.041 | 104 | 30 | 15.443 | 440.7 | 204.1 | 199.1 | 98.8 | 37.7 | 0.651 |  |  | 99.2 | 750.8 | 0.99 | -8 | 48.63 | 97 | 28 | 0.996 | 173.33 | 194 | 8240 | 196.93 | 46.56 | -46.88 | 16.94 | 43.66 | 41.02 | 45.23 | 45 | 56 | 69 | 78 | 37.25 | 84 | 84
2817 | 1750 | 269.2 | 49.4 | 81.1 | 95.1 | 70 | 55 | 185.1 | 95.1 | 215.2 | 197.1 | 43.1 | 11.3 | 30 | 0.047 | 104 | 30 | 15.461 | 441.5 | 204.1 | 199 | 98.8 | 37.7 | 0.652 |  |  | 99.2 | 750.8 | 0.993 | -8 | 47.45 | 97 | 28 | 1.002 | 172.94 | 198 | 8730 | 196.61 | 46.82 | -46.88 | 17.06 | 43.67 | 41.09 | 45.33 | 45 | 56 | 69 | 78 | 37.25 | 85 | 83
2818 | 1744 | 268.2 | 48.7 | 81.1 | 95.1 | 70 | 55 | 184.6 | 95.1 | 214.6 | 197 | 43.1 | 11.3 | 30 | 0.049 | 104 | 30 | 15.433 | 442 | 204.1 | 198.8 | 98.8 | 37.7 | 0.651 |  |  | 99.2 | 750.7 | 0.995 | -8 | 47.84 | 97 | 28 | 1 | 172.94 | 195 | 8730 | 199.84 | 47.73 | -46.88 | 17 | 43.67 | 41.04 | 45.12 | 45 | 56 | 69 | 78 | 37.25 | 89 | 86
2819 | 1749 | 269 | 48.7 | 81.1 | 95.1 | 70 | 55 | 184.6 | 95.1 | 214.7 | 197.4 | 43 | 11.3 | 30 | 0.058 | 104 | 30 | 15.379 | 442.3 | 204.1 | 198.7 | 98.8 | 37.7 | 0.65 |  |  | 99.1 | 750.8 | 0.994 | -8 | 57.25 | 97 | 28 | 1.013 | 172.94 | 199 | 8510 | 196.61 | 48.01 | -46.94 | 17.25 | 43.48 | 41.1 | 45.12 | 45 | 56 | 69 | 78 | 37.25 | 87 | 84
2820 | 1756 | 269.8 | 50.2 | 81.1 | 95 | 70 | 55 | 184.6 | 95 | 214.8 | 197.6 | 43 | 11.3 | 30 | 0.051 | 104.1 | 30 | 15.377 | 441.7 | 204.1 | 199.2 | 98.8 | 37.7 | 0.651 |  |  | 99.1 | 750.8 | 0.992 | -8 | 54.12 | 97 | 28 | 0.996 | 173.73 | 194 | 8700 | 198.54 | 46.45 | -47.06 | 17.19 | 43.46 | 41.12 | 45.03 | 45 | 56 | 69 | 78 | 37.25 | 83 | 77
2821 | 1746 | 270.3 | 48.7 | 81.1 | 95 | 70 | 55 | 185.1 | 95 | 215.2 | 196.8 | 43 | 11.3 | 30 | 0.039 | 104.1 | 29.9 | 15.467 | 442.6 | 204.1 | 199.1 | 98.8 | 37.7 | 0.65 |  |  | 99.1 | 750.7 | 0.987 | -8 | 43.92 | 97 | 28 | 1.001 | 172.16 | 196 | 8680 | 197.59 | 47.26 | -47.06 | 17.12 | 43.62 | 41.1 | 44.92 | 45 | 56 | 69 | 78 | 37.25 | 85 | 83
2822 | 1745 | 266.8 | 49.1 | 81.1 | 95 | 70 | 55 | 184.8 | 95 | 215 | 196.9 | 43 | 11.3 | 30 | 0.062 | 104 | 29.9 | 15.297 | 443.4 | 204.1 | 198.4 | 98.8 | 37.7 | 0.647 |  |  | 99.1 | 750.7 | 0.99 | -8 | 57.65 | 97 | 28 | 1.003 | 172.55 | 193 | 9870 | 195 | 46.57 | -47.06 | 17.12 | 43.39 | 40.99 | 45.12 | 45 | 56 | 69 | 78 | 37.25 | 87 | 85
2823 | 1749 | 268.1 | 49.3 | 81.1 | 95 | 70 | 55 | 185 | 95 | 215.2 | 197.4 | 43 | 11.3 | 30 | 0.06 | 104 | 30 | 15.291 | 443.7 | 204.1 | 198.8 | 98.8 | 37.7 | 0.649 |  |  | 99.2 | 750.7 | 0.998 | -8 | 56.86 | 97 | 28 | 1 | 173.33 | 194 | 8650 | 197.25 | 46.84 | -46.88 | 16.94 | 43.52 | 41.06 | 45.03 | 45 | 56 | 69 | 78 | 37.25 | 85 | 84
2824 | 1753 | 269 | 49.7 | 81.1 | 95.1 | 70 | 55 | 184.9 | 95 | 215.2 | 197.3 | 42.9 | 11.3 | 30 | 0.054 | 104 | 30 | 15.355 | 443.2 | 204.1 | 198.8 | 98.8 | 37.7 | 0.65 |  |  | 99.2 | 750.7 | 0.991 | -8 | 54.12 | 97 | 28 | 1.001 | 172.55 | 195 | 8920 | 196.93 | 47.94 | -47 | 16.75 | 43.65 | 41.02 | 44.92 | 45 | 56 | 69 | 78 | 37.25 | 90 | 82
2825 | 1756 | 270.3 | 49.8 | 81.1 | 95 | 70 | 55 | 185 | 95 | 215.3 | 197.5 | 42.9 | 11.3 | 30 | 0.051 | 104.1 | 30 | 15.412 | 442.8 | 204.1 | 199.1 | 98.8 | 37.7 | 0.652 |  |  | 99.2 | 750.7 | 0.987 | -8 | 47.45 | 97 | 28 | 0.992 | 173.73 | 195 | 8800 | 200.16 | 47.66 | -46.94 | 17.06 | 43.71 | 41.12 | 44.92 | 45 | 56 | 69 | 78 | 37.25 | 86 | 89
2826 | 1756 | 271.7 | 49.9 | 81.1 | 95 | 70 | 55 | 185.1 | 95.1 | 215.4 | 197.4 | 43 | 11.3 | 30 | 0.041 | 104.1 | 30 | 15.547 | 442.6 | 204.1 | 199.3 | 98.8 | 37.7 | 0.653 |  |  | 99.2 | 750.7 | 0.99 | -8 | 45.49 | 97 | 28 | 1 | 173.33 | 195 | 8650 | 196.93 | 46.59 | -46.88 | 17.19 | 43.61 | 41.13 | 44.92 | 45 | 56 | 69 | 78 | 37.25 | 86 | 85
2827 | 1746 | 270.2 | 48.9 | 81.1 | 95.1 | 70 | 55 | 184.7 | 95.1 | 214.9 | 197.5 | 43 | 11.3 | 30 | 0.049 | 104.1 | 30 | 15.536 | 443.1 | 204.1 | 199 | 98.8 | 37.7 | 0.651 |  |  | 99.2 | 750.7 | 0.988 | -8 | 49.41 | 97 | 28 | 0.998 | 172.94 | 200 | 8950 | 199.52 | 46.83 | -46.94 | 16.94 | 43.7 | 41.12 | 45.03 | 45 | 56 | 69 | 78 | 37.25 | 88 | 80
2828 | 1747 | 268.5 | 49.2 | 81.1 | 95.1 | 70 | 55 | 185 | 95.1 | 215.2 | 197.4 | 43 | 11.3 | 30 | 0.063 | 104 | 30 | 15.41 | 444.7 | 204.1 | 198.6 | 98.8 | 37.7 | 0.648 |  |  | 99.2 | 750.8 | 0.995 | -8 | 53.73 | 97 | 28 | 1.001 | 170.2 | 193 | 8020 | 199.52 | 47.8 | -47 | 16.94 | 43.68 | 41.08 | 45.12 | 45 | 56 | 69 | 78 | 37.25 | 87 | 79
2829 | 1737 | 266.5 | 47.7 | 81.1 | 95.1 | 70 | 55 | 184.8 | 95.1 | 214.7 | 197.1 | 43 | 11.3 | 30 | 0.066 | 104 | 30 | 15.327 | 446.4 | 204.1 | 198.4 | 98.8 | 37.7 | 0.647 |  |  | 99.2 | 750.8 | 0.999 | -8 | 51.37 | 97 | 28 | 1.001 | 172.94 | 200 | 8730 | 198.23 | 47.76 | -46.81 | 16.88 | 43.7 | 41.17 | 44.83 | 45 | 56 | 69 | 78 | 37.25 | 88 | 82
2830 | 1747 | 266.5 | 49 | 81.1 | 95.1 | 70 | 55 | 184.4 | 95.1 | 214.4 | 197.1 | 42.9 | 11.3 | 30 | 0.072 | 104 | 30 | 15.209 | 446.2 | 204.1 | 198 | 98.8 | 37.7 | 0.646 |  |  | 99.2 | 750.9 | 0.992 | -8 | 60 | 98 | 28 | 0.99 | 172.94 | 199 | 8770 | 196.61 | 46.85 | -46.94 | 17 | 43.82 | 41.21 | 44.83 | 45 | 56 | 69 | 78 | 37.25 | 85 | 81
2831 | 1742 | 264.8 | 48.6 | 81.1 | 95.1 | 70 | 55 | 184.3 | 95.1 | 214.3 | 197.7 | 42.9 | 11.3 | 30 | 0.075 | 104 | 30 | 15.217 | 445.6 | 204.1 | 198.5 | 98.8 | 37.7 | 0.646 |  |  | 99.2 | 751 | 0.988 | -8 | 58.82 | 97 | 28 | 1.001 | 173.33 | 201 | 8650 | 197.91 | 47.56 | -46.75 | 16.88 | 43.77 | 41.11 | 44.83 | 45 | 56 | 69 | 78 | 37.25 | 83 | 88
2832 | 1754 | 267.2 | 49.6 | 81.1 | 95.1 | 70 | 55 | 184.6 | 95 | 214.8 | 198.1 | 42.9 | 11.3 | 30 | 0.06 | 104 | 30 | 15.286 | 444.7 | 204.1 | 199.1 | 98.8 | 37.7 | 0.649 |  |  | 99.1 | 751.2 | 0.985 | -8 | 59.22 | 98 | 28 | 0.996 | 174.12 | 196 | 8210 | 200.16 | 48.52 | -46.94 | 17.19 | 43.65 | 41.04 | 44.72 | 45 | 56 | 69 | 78 | 37.25 | 87 | 89
2833 | 1760 | 271.1 | 49.9 | 81.1 | 95.1 | 70 | 55 | 185.3 | 95 | 215.8 | 197.4 | 42.9 | 11.3 | 30 | 0.038 | 104.1 | 30 | 15.484 | 443.6 | 204.1 | 199.6 | 98.8 | 37.7 | 0.652 |  |  | 99.2 | 751.2 | 0.99 | -8 | 40.78 | 97 | 28 | 1.003 | 172.55 | 199 | 9070 | 199.52 | 47.72 | -47.19 | 17.12 | 43.79 | 41.21 | 44.83 | 45 | 56 | 69 | 78 | 37.25 | 86 | 86
2834 | 1748 | 269.4 | 48.6 | 81.1 | 95.1 | 70 | 55 | 185.2 | 95 | 215.4 | 197 | 43 | 11.3 | 30 | 0.042 | 104.1 | 30 | 15.469 | 444.2 | 204.1 | 199.2 | 98.8 | 37.7 | 0.65 |  |  | 99.2 | 751.2 | 0.997 | -8 | 40.78 | 97 | 28 | 1.003 | 172.16 | 196 | 9340 | 199.52 | 46.62 | -47 | 16.81 | 43.69 | 40.93 | 45.03 | 45 | 56 | 69 | 78 | 37.25 | 86 | 85
2835 | 1749 | 268.5 | 49.1 | 81.1 | 95.1 | 70 | 55 | 184.9 | 95 | 215.1 | 197.5 | 43 | 11.3 | 30 | 0.052 | 104 | 30 | 15.38 | 445 | 204.1 | 199 | 98.8 | 37.7 | 0.652 |  |  | 99.2 | 751.2 | 0.991 | -8 | 54.9 | 97 | 28 | 1.009 | 171.76 | 199 | 8820 | 196.61 | 46.76 | -47 | 16.94 | 43.65 | 41.13 | 45.12 | 45 | 56 | 69 | 78 | 37.25 | 86 | 81
2836 | 1751 | 268.8 | 49.7 | 81.1 | 95 | 70 | 55 | 184.6 | 95.1 | 214.7 | 198.1 | 43 | 11.3 | 30 | 0.052 | 104.1 | 30 | 15.39 | 441.7 | 204.1 | 199.4 | 98.8 | 37.7 | 0.653 |  |  | 99.2 | 751.2 | 0.993 | -8 | 54.9 | 98 | 28 | 1.002 | 173.73 | 199 | 8630 | 198.23 | 47.88 | -47.12 | 17.06 | 43.71 | 41.06 | 45.03 | 45 | 56 | 69 | 78 | 37.25 | 85 | 83
2837 | 1755 | 270.9 | 49.6 | 81.1 | 95 | 70 | 55 | 184.8 | 95.1 | 215.1 | 197.8 | 43 | 11.3 | 30 | 0.041 | 104.1 | 30 | 15.479 | 438.9 | 204.1 | 199.8 | 98.8 | 37.7 | 0.653 |  |  | 99.2 | 751.2 | 0.982 | -8 | 42.35 | 97 | 28 | 1.002 | 173.33 | 195 | 8190 | 198.54 | 48.01 | -46.88 | 17 | 43.49 | 41.03 | 45.03 | 45 | 56 | 69 | 78 | 37.25 | 86 | 85
2838 | 1753 | 271 | 49.5 | 81.1 | 95.1 | 70 | 55 | 184.8 | 95.1 | 215 | 197.3 | 43.1 | 11.3 | 30 | 0.039 | 104 | 30 | 15.536 | 438.4 | 204.1 | 199.4 | 98.8 | 37.7 | 0.653 |  |  | 99.2 | 751.2 | 0.99 | -8 | 46.27 | 97 | 28 | 1.001 | 172.94 | 195 | 8140 | 196.61 | 46.7 | -46.94 | 16.81 | 43.58 | 41.15 | 45.12 | 45 | 56 | 69 | 78 | 37.25 | 86 | 83
2839 | 1752 | 270.3 | 49.8 | 81.1 | 95.1 | 70 | 55 | 184.4 | 95 | 214.5 | 197.5 | 43.1 | 11.3 | 30 | 0.046 | 104 | 30 | 15.496 | 438.3 | 204.1 | 199.2 | 98.8 | 37.7 | 0.653 |  |  | 99.2 | 751.2 | 0.99 | -8 | 51.37 | 97 | 28 | 1.003 | 172.94 | 198 | 8140 | 197.59 | 46.54 | -47 | 17.12 | 43.69 | 41.03 | 45.23 | 45 | 56 | 69 | 78 | 37.25 | 84 | 85
2840 | 1745 | 269.3 | 48.8 | 81.1 | 95 | 70 | 55 | 184.3 | 95 | 214.4 | 197.3 | 43.1 | 11.3 | 30 | 0.047 | 104 | 30 | 15.41 | 438.9 | 204.1 | 199.1 | 98.8 | 37.7 | 0.652 |  |  | 99.2 | 751.2 | 0.994 | -8 | 49.02 | 97 | 28 | 1.005 | 172.94 | 194 | 9900 | 197.25 | 46.86 | -47 | 17.12 | 43.34 | 41 | 45.12 | 45 | 56 | 69 | 78 | 37.25 | 83 | 82
2841 | 1749 | 268.6 | 49.7 | 81.1 | 95 | 70 | 55 | 184 | 95 | 213.9 | 197.5 | 43.1 | 11.3 | 30 | 0.064 | 103.9 | 30 | 15.309 | 440.5 | 204.1 | 198.7 | 98.8 | 37.7 | 0.649 |  |  | 99.2 | 751.1 | 0.985 | -8 | 57.25 | 97 | 28 | 0.99 | 169.8 | 200 | 8970 | 196.93 | 46.8 | -47.12 | 17 | 43.67 | 41.02 | 45.03 | 45 | 56 | 69 | 78 | 37.65 | 87 | 79
2842 | 1741 | 265.8 | 48.2 | 81.1 | 95.1 | 70 | 55.1 | 183.8 | 95 | 213.7 | 197.8 | 43 | 11.3 | 30 | 0.071 | 103.9 | 30 | 15.264 | 440.4 | 204.1 | 198.6 | 98.8 | 37.7 | 0.648 |  |  | 99.2 | 751.1 | 0.995 | -8 | 58.82 | 97 | 28 | 1.003 | 173.73 | 200 | 8770 | 197.59 | 47.25 | -46.81 | 16.94 | 43.58 | 40.97 | 44.92 | 45 | 56 | 69 | 78 | 37.25 | 83 | 80
2843 | 1750 | 267.6 | 49 | 81.1 | 95.1 | 70 | 55.1 | 184.4 | 95 | 214.5 | 198.1 | 42.9 | 11.3 | 30 | 0.063 | 104 | 30 | 15.279 | 439.5 | 204.1 | 199.1 | 98.8 | 37.7 | 0.65 |  |  | 99.2 | 751.2 | 0.989 | -8 | 60 | 98 | 28 | 1.02 | 174.12 | 195 | 8770 | 198.54 | 47.45 | -46.94 | 16.88 | 43.45 | 41.06 | 44.83 | 45 | 56 | 69 | 78 | 37.25 | 86 | 84
2844 | 1757 | 270 | 49.7 | 81.1 | 95.1 | 70 | 55.1 | 184.9 | 95 | 215.1 | 197.7 | 42.9 | 11.3 | 30 | 0.043 | 104 | 30 | 15.419 | 438.9 | 204.1 | 199.8 | 98.8 | 37.7 | 0.652 |  |  | 99.2 | 751.2 | 0.989 | -8 | 40.78 | 98 | 28 | 1.011 | 173.33 | 198 | 8990 | 197.25 | 46.77 | -47 | 17.06 | 43.63 | 41.13 | 44.83 | 45 | 56 | 69 | 78 | 37.25 | 86 | 87
2845 | 1757 | 270.7 | 49.8 | 81.1 | 95.1 | 70 | 55.1 | 185 | 95 | 215.3 | 196.9 | 42.9 | 11.3 | 30 | 0.037 | 104 | 30 | 15.516 | 438.9 | 204.1 | 199.4 | 98.8 | 37.7 | 0.651 |  |  | 99.2 | 751.2 | 0.992 | -8 | 44.71 | 97 | 28 | 0.999 | 172.16 | 194 | 9970 | 197.25 | 46.81 | -47.12 | 16.88 | 43.77 | 41.19 | 45.03 | 45 | 56 | 69 | 78 | 37.25 | 86 | 85
2846 | 1759 | 272.2 | 50.6 | 81.1 | 95.1 | 70 | 55.1 | 185.3 | 95 | 215.8 | 196.7 | 43 | 11.3 | 30 | 0.037 | 104.1 | 30 | 15.517 | 439.4 | 204.1 | 199.2 | 98.8 | 37.7 | 0.651 |  |  | 99.2 | 751.1 | 0.99 | -8 | 44.31 | 97 | 28 | 0.997 | 172.94 | 195 | 8750 | 197.91 | 46.56 | -47.06 | 17.06 | 43.44 | 41.17 | 45.23 | 45 | 56 | 69 | 78 | 37.25 | 87 | 83
2847 | 1749 | 270.5 | 49.3 | 81.1 | 95 | 70 | 55.1 | 185 | 95.1 | 215.1 | 196.8 | 43.1 | 11.3 | 30 | 0.051 | 104 | 30 | 15.461 | 439.4 | 204.1 | 198.6 | 98.8 | 37.7 | 0.649 |  |  | 99.2 | 750.9 | 0.989 | -8 | 48.63 | 98 | 28 | 1.01 | 172.55 | 194 | 9210 | 196.93 | 47.68 | -46.75 | 16.69 | 43.61 | 41.02 | 45.33 | 45 | 56 | 69 | 78 | 37.25 | 88 | 86
2848 | 1738 | 267.8 | 48.2 | 81.1 | 95 | 70 | 55.1 | 184.3 | 95.1 | 214.2 | 196.9 | 43.1 | 11.3 | 30 | 0.073 | 103.9 | 30 | 15.373 | 440.8 | 204.1 | 198 | 98.8 | 37.7 | 0.647 |  |  | 99.2 | 750.8 | 0.993 | -8 | 59.22 | 97 | 28 | 1.01 | 172.94 | 199 | 8240 | 195 | 46.69 | -46.69 | 16.81 | 43.66 | 41.11 | 45.12 | 45 | 56 | 69 | 78 | 37.25 | 84 | 81
2849 | 1743 | 266.5 | 48.5 | 81.1 | 95 | 70 | 55.1 | 184.4 | 95.1 | 214.5 | 197 | 43 | 11.3 | 30 | 0.081 | 103.9 | 30 | 15.212 | 441.5 | 204.1 | 197.8 | 98.8 | 37.7 | 0.646 |  |  | 99.1 | 750.8 | 0.993 | -8 | 60.39 | 98 | 28 | 1.005 | 172.55 | 201 | 8210 | 194.68 | 47.74 | -47.06 | 16.94 | 43.74 | 41.26 | 44.92 | 45 | 56 | 69 | 78 | 37.25 | 85 | 79
2850 | 1747 | 266.6 | 49 | 81.1 | 95.1 | 70 | 55.1 | 184.6 | 95 | 214.8 | 197.7 | 42.9 | 11.3 | 30 | 0.077 | 103.9 | 30 | 15.206 | 440.2 | 204.1 | 198.4 | 98.8 | 37.7 | 0.647 |  |  | 99.1 | 750.7 | 0.99 | -8 | 58.82 | 97 | 28 | 0.999 | 173.33 | 193 | 9020 | 197.91 | 48.78 | -46.81 | 16.88 | 43.64 | 41.12 | 44.83 | 45 | 56 | 69 | 78 | 37.25 | 86 | 85
2851 | 1764 | 271.6 | 50.4 | 81.1 | 95.1 | 70 | 55.1 | 185.3 | 95 | 215.9 | 197.5 | 42.9 | 11.3 | 30 | 0.046 | 104 | 30 | 15.344 | 439.5 | 204.1 | 199.5 | 98.8 | 37.7 | 0.652 |  |  | 99.1 | 750.7 | 0.983 | -8 | 39.61 | 98 | 28 | 0.994 | 172.94 | 199 | 9310 | 199.52 | 47.34 | -47.06 | 16.94 | 43.82 | 41.12 | 44.83 | 45 | 56 | 69 | 78 | 37.25 | 86 | 84
2852 | 1751 | 270.4 | 49.4 | 81.1 | 95 | 70 | 55.1 | 185.2 | 95 | 215.6 | 196.9 | 43 | 11.3 | 30 | 0.039 | 104 | 30 | 15.444 | 441.1 | 204.1 | 199.5 | 98.8 | 37.7 | 0.649 |  |  | 99.1 | 750.6 | 0.995 | -8 | 43.92 | 97 | 28 | 1.006 | 172.55 | 195 | 8090 | 196.93 | 46.76 | -47 | 17.12 | 43.56 | 41.24 | 45.12 | 45 | 56 | 69 | 78 | 37.25 | 85 | 84
2853 | 1748 | 270 | 48.9 | 81.1 | 95.1 | 70 | 55.1 | 185.1 | 95 | 215.5 | 197 | 43.1 | 11.3 | 30 | 0.041 | 104 | 30 | 15.346 | 441.1 | 204.1 | 199.2 | 98.8 | 37.7 | 0.648 |  |  | 99.1 | 750.5 | 0.988 | -8 | 47.06 | 97 | 28 | 1.01 | 173.33 | 199 | 8210 | 197.59 | 47.89 | -46.88 | 17.06 | 43.69 | 41 | 45.23 | 45 | 56 | 69 | 78 | 37.25 | 84 | 82
2854 | 1748 | 269.5 | 49 | 81.1 | 95.1 | 70 | 55.1 | 184.7 | 95 | 214.9 | 197.5 | 43.1 | 11.3 | 30 | 0.052 | 104 | 30 | 15.37 | 440.5 | 204.1 | 199 | 98.8 | 37.7 | 0.647 |  |  | 99.2 | 750.5 | 0.984 | -8 | 53.73 | 97 | 28 | 1 | 172.55 | 202 | 8480 | 197.25 | 47.85 | -46.88 | 16.81 | 43.72 | 41.11 | 45.33 | 45 | 56 | 69 | 78 | 37.25 | 85 | 80
2855 | 1753 | 268.6 | 49.9 | 81.1 | 95.1 | 70 | 55.1 | 184.4 | 95 | 214.6 | 197.8 | 43.1 | 11.3 | 30 | 0.059 | 104 | 30 | 15.387 | 440.1 | 204.1 | 199 | 98.8 | 37.7 | 0.648 |  |  | 99.2 | 750.5 | 0.989 | -8 | 53.73 | 97 | 28 | 1.004 | 173.33 | 202 | 8820 | 198.23 | 47.87 | -47.06 | 17.06 | 43.73 | 41.05 | 45.23 | 45 | 56 | 69 | 78 | 37.25 | 86 | 80
2856 | 1750 | 268.8 | 49.7 | 81.1 | 95.1 | 70 | 55.1 | 184.6 | 95 | 214.7 | 197.3 | 43.1 | 11.3 | 30 | 0.047 | 104 | 30 | 15.426 | 439.6 | 204.1 | 199.3 | 98.8 | 37.7 | 0.648 |  |  | 99.2 | 750.5 | 0.986 | -8 | 42.35 | 97 | 28 | 0.994 | 172.55 | 195 | 8630 | 198.86 | 47.7 | -46.94 | 17.31 | 43.74 | 41.06 | 45.03 | 45 | 56 | 69 | 78 | 37.25 | 85 | 81
2857 | 1750 | 269.2 | 49.6 | 81 | 95.1 | 70 | 55 | 184.5 | 95 | 214.7 | 197 | 43.1 | 11.3 | 30 | 0.041 | 104 | 30 | 15.492 | 441.5 | 204.1 | 199.2 | 98.8 | 37.7 | 0.649 |  |  | 99.2 | 750.5 | 0.991 | -8 | 44.31 | 97 | 28 | 1.007 | 172.94 | 200 | 8550 | 196.61 | 47.23 | -47 | 17.06 | 43.27 | 40.95 | 45.12 | 45 | 56 | 69 | 78 | 37.25 | 89 | 88
2858 | 1748 | 269.6 | 48.8 | 81 | 95 | 70 | 55 | 184.8 | 95.1 | 215.2 | 197 | 43.1 | 11.3 | 30 | 0.043 | 104 | 30 | 15.435 | 440.6 | 204.1 | 199 | 98.8 | 37.7 | 0.649 |  |  | 99.2 | 750.5 | 0.99 | -8 | 45.49 | 97 | 28 | 1.001 | 171.37 | 199 | 8090 | 198.23 | 46.84 | -46.94 | 17 | 43.62 | 40.99 | 45.12 | 45 | 56 | 69 | 78 | 37.25 | 87 | 83
2859 | 1746 | 267.7 | 49.2 | 81 | 95 | 70 | 55 | 185.1 | 95.1 | 215.4 | 197.2 | 43.1 | 11.3 | 30 | 0.055 | 103.9 | 30 | 15.333 | 441.1 | 204.1 | 198.8 | 98.8 | 37.7 | 0.648 |  |  | 99.2 | 750.6 | 0.989 | -8 | 56.86 | 97 | 28 | 1.01 | 172.94 | 194 | 9900 | 197.91 | 47.92 | -47 | 16.94 | 43.59 | 40.99 | 45.12 | 45 | 56 | 69 | 78 | 37.25 | 85 | 81
2860 | 1752 | 269.2 | 49.5 | 81 | 95.1 | 70 | 55 | 185.1 | 95.1 | 215.3 | 197.7 | 43.1 | 11.3 | 30 | 0.054 | 104 | 30 | 15.305 | 440 | 204.1 | 199 | 98.8 | 37.7 | 0.648 |  |  | 99.2 | 750.6 | 0.992 | -8 | 54.9 | 97 | 28 | 1.006 | 173.33 | 199 | 8680 | 196.61 | 47.99 | -46.81 | 16.81 | 43.67 | 41.02 | 45.03 | 45 | 56 | 69 | 78 | 37.25 | 86 | 88
2861 | 1757 | 270.7 | 50 | 81 | 95.1 | 70 | 55 | 184.9 | 95.1 | 215.2 | 197.3 | 43 | 11.3 | 30 | 0.041 | 104 | 30 | 15.411 | 439.8 | 204.1 | 199.3 | 98.8 | 37.7 | 0.65 |  |  | 99.2 | 750.6 | 0.992 | -8 | 41.96 | 98 | 28 | 1.011 | 173.33 | 198 | 8680 | 198.23 | 46.49 | -47 | 17.12 | 43.63 | 41.09 | 45.03 | 45 | 56 | 69 | 78 | 37.25 | 85 | 83
2862 | 1746 | 268.6 | 49 | 81 | 95.1 | 70 | 55 | 184.6 | 95.1 | 214.5 | 196.8 | 43 | 11.3 | 30 | 0.046 | 103.9 | 30 | 15.407 | 440.3 | 204.1 | 198.9 | 98.8 | 37.7 | 0.647 |  |  | 99.2 | 750.6 | 0.988 | -8 | 43.92 | 97 | 28 | 1.004 | 170.59 | 194 | 9240 | 196.61 | 47.84 | -46.94 | 17 | 43.54 | 41 | 45.03 | 45 | 56 | 69 | 78 | 37.25 | 89 | 76
2863 | 1750 | 268.6 | 49.6 | 81.1 | 95.1 | 70 | 54.9 | 184.6 | 95.1 | 214.8 | 197.3 | 43 | 11.3 | 30 | 0.057 | 103.9 | 30 | 15.294 | 440.7 | 204.1 | 198.8 | 98.8 | 37.7 | 0.647 |  |  | 99.2 | 750.6 | 0.988 | -8 | 53.33 | 98 | 28 | 0.994 | 170.59 | 194 | 9020 | 199.52 | 47.77 | -46.94 | 16.94 | 43.71 | 41.04 | 45.12 | 45 | 56 | 69 | 78 | 37.25 | 90 | 79
2864 | 1745 | 268 | 48.8 | 81 | 95.1 | 70 | 54.9 | 184.9 | 95.1 | 215.1 | 197.4 | 43 | 11.3 | 30 | 0.055 | 103.9 | 30 | 15.389 | 440.8 | 204.1 | 198.9 | 98.8 | 37.7 | 0.647 |  |  | 99.2 | 750.5 | 0.987 | -8 | 47.84 | 98 | 28 | 0.995 | 172.94 | 201 | 8700 | 196.61 | 46.59 | -46.94 | 17.19 | 43.56 | 41.11 | 44.92 | 45 | 56 | 69 | 78 | 37.25 | 88 | 83
2865 | 1747 | 268 | 48.9 | 81 | 95.1 | 70 | 54.9 | 184.8 | 95.1 | 215 | 197.8 | 43 | 11.3 | 30 | 0.058 | 104 | 30 | 15.386 | 441.2 | 204.1 | 198.9 | 98.8 | 37.7 | 0.646 |  |  | 99.2 | 750.6 | 0.987 | -8 | 56.86 | 97 | 28 | 0.991 | 173.73 | 195 | 8800 | 197.59 | 47.77 | -47 | 17 | 43.74 | 41.02 | 45.03 | 45 | 56 | 69 | 78 | 37.25 | 86 | 84
2866 | 1746 | 267 | 48.5 | 81 | 95 | 70 | 54.9 | 184.4 | 95.1 | 214.5 | 197.9 | 43 | 11.3 | 30 | 0.063 | 103.9 | 30 | 15.418 | 441.4 | 204.1 | 198.9 | 98.8 | 37.7 | 0.646 |  |  | 99.2 | 750.7 | 0.992 | -8 | 56.08 | 98 | 28 | 0.996 | 173.73 | 202 | 8820 | 197.59 | 47.77 | -47 | 16.88 | 43.76 | 41.06 | 44.92 | 45 | 56 | 69 | 78 | 37.25 | 86 | 83
2867 | 1754 | 268.4 | 49.7 | 81 | 95 | 70 | 54.9 | 184.7 | 95.1 | 214.9 | 198 | 43 | 11.3 | 30 | 0.056 | 104 | 30 | 15.399 | 440.4 | 204.1 | 199 | 98.8 | 37.7 | 0.647 |  |  | 99.2 | 750.9 | 0.988 | -8 | 52.55 | 98 | 28 | 1.004 | 173.73 | 200 | 8800 | 196.93 | 47.88 | -47.12 | 17.06 | 43.76 | 41.18 | 44.83 | 45 | 56 | 69 | 78 | 37.25 | 87 | 88
2868 | 1750 | 269.4 | 49.2 | 81 | 95 | 70 | 54.9 | 185 | 95.1 | 215.3 | 197.2 | 43 | 11.3 | 30 | 0.043 | 104 | 30 | 15.449 | 440.4 | 204.1 | 199.1 | 98.8 | 37.7 | 0.647 |  |  | 99.2 | 750.9 | 0.992 | -8 | 43.53 | 97 | 28 | 1.003 | 172.55 | 195 | 9600 | 198.54 | 47.2 | -47.06 | 16.94 | 43.72 | 41.09 | 44.92 | 45 | 56 | 69 | 78 | 37.25 | 88 | 85
2869 | 1748 | 269 | 48.9 | 81 | 95.1 | 70 | 54.9 | 184.6 | 95.1 | 214.8 | 197.2 | 43 | 11.3 | 30 | 0.057 | 103.9 | 30 | 15.417 | 440.5 | 204.1 | 198.7 | 98.8 | 37.7 | 0.648 |  |  | 99.2 | 750.9 | 0.988 | -8 | 49.02 | 98 | 28 | 1.009 | 172.55 | 199 | 8550 | 197.91 | 46.8 | -46.94 | 16.81 | 43.71 | 41.18 | 45.03 | 45 | 56 | 69 | 78 | 37.25 | 88 | 79
2870 | 1747 | 268.6 | 48.8 | 81 | 95 | 70 | 54.8 | 184.4 | 95.1 | 214.5 | 197.4 | 43.1 | 11.3 | 30 | 0.057 | 103.9 | 30 | 15.37 | 441.1 | 204.1 | 198.8 | 98.8 | 37.7 | 0.647 |  |  | 99.2 | 750.8 | 0.994 | -8 | 59.61 | 97 | 28 | 0.987 | 172.55 | 199 | 8820 | 197.91 | 47.8 | -46.94 | 16.88 | 43.69 | 41.09 | 45.03 | 45 | 56 | 69 | 78 | 37.25 | 87 | 79
2871 | 1745 | 268.1 | 48.4 | 81 | 95.1 | 70 | 54.8 | 184.4 | 95.1 | 214.5 | 197.3 | 43.1 | 11.3 | 30 | 0.059 | 103.9 | 30 | 15.309 | 442.4 | 204.1 | 198.8 | 98.8 | 37.7 | 0.647 |  |  | 99.2 | 750.8 | 0.996 | -8 | 49.41 | 98 | 28 | 1.006 | 172.94 | 195 | 8360 | 197.91 | 47.95 | -46.88 | 16.75 | 43.79 | 41.19 | 45.03 | 45 | 56 | 69 | 78 | 37.25 | 87 | 83
2872 | 1748 | 267.7 | 48.8 | 81 | 95.1 | 70 | 54.8 | 184.3 | 95.1 | 214.4 | 197.6 | 43.1 | 11.3 | 30 | 0.064 | 103.9 | 30 | 15.225 | 442.1 | 204.1 | 198.7 | 98.8 | 37.7 | 0.647 |  |  | 99.2 | 750.9 | 0.994 | -8 | 58.43 | 98 | 28 | 1.011 | 173.33 | 193 | 8460 | 196.93 | 47.73 | -46.94 | 17 | 43.75 | 41.17 | 45.03 | 45 | 56 | 69 | 78 | 37.25 | 88 | 92
2873 | 1750 | 267.9 | 48.8 | 81 | 95.1 | 70 | 54.8 | 184.4 | 95.1 | 214.5 | 198.2 | 43.1 | 11.3 | 30 | 0.059 | 104 | 30 | 15.274 | 441.4 | 204.1 | 199.1 | 98.8 | 37.7 | 0.647 |  |  | 99.2 | 751 | 1 | -8 | 59.22 | 98 | 28 | 0.994 | 172.94 | 195 | 8070 | 197.59 | 47.95 | -47 | 16.88 | 43.72 | 41.2 | 44.92 | 45 | 56 | 69 | 78 | 37.25 | 87 | 84
2874 | 1752 | 268.7 | 49.7 | 81 | 95 | 70 | 54.8 | 184.6 | 95.1 | 214.7 | 198.3 | 43 | 11.3 | 30 | 0.047 | 104 | 30 | 15.4 | 440.1 | 204.1 | 199.7 | 98.8 | 37.7 | 0.65 |  |  | 99.2 | 751 | 0.99 | -8 | 50.98 | 98 | 28 | 1.006 | 174.12 | 195 | 8870 | 199.84 | 46.52 | -47 | 16.94 | 43.75 | 41.2 | 44.83 | 45 | 56 | 69 | 78 | 37.25 | 86 | 90
2875 | 1756 | 270 | 50 | 81 | 95 | 70 | 54.8 | 184.7 | 95.1 | 215 | 197.7 | 43.1 | 11.3 | 30 | 0.04 | 104 | 30 | 15.522 | 439.2 | 204.1 | 199.7 | 98.8 | 37.7 | 0.65 |  |  | 99.2 | 751.1 | 0.991 | -8 | 45.49 | 98 | 28 | 0.991 | 172.94 | 199 | 9070 | 196.61 | 47.84 | -46.88 | 16.88 | 43.73 | 41.12 | 45.03 | 45 | 56 | 69 | 78 | 37.25 | 86 | 85
2876 | 1755 | 271.4 | 49.9 | 81 | 95 | 70 | 54.8 | 185.1 | 95.1 | 215.5 | 197.3 | 43.1 | 11.3 | 30 | 0.034 | 104.1 | 30 | 15.609 | 439.7 | 204.1 | 199.6 | 98.8 | 37.7 | 0.65 |  |  | 99.2 | 751.1 | 0.986 | -8 | 42.35 | 97 | 28 | 0.992 | 173.73 | 197 | 8140 | 199.52 | 46.49 | -47.12 | 16.94 | 43.73 | 41.16 | 45.12 | 45 | 56 | 69 | 78 | 37.25 | 87 | 77
2877 | 1754 | 270.8 | 50 | 81 | 95.1 | 70 | 54.8 | 184.9 | 95.1 | 215.2 | 197.1 | 43.1 | 11.3 | 30 | 0.04 | 104 | 30 | 15.512 | 440.1 | 204.1 | 199.3 | 98.8 | 37.6 | 0.649 |  |  | 99.2 | 751.1 | 0.989 | -8 | 47.06 | 97 | 28 | 1.007 | 172.94 | 199 | 8090 | 197.59 | 47.09 | -46.94 | 17 | 43.7 | 40.95 | 45.23 | 45 | 56 | 69 | 78 | 37.25 | 86 | 82
2878 | 1754 | 271.2 | 49.8 | 81 | 95.1 | 70 | 54.8 | 184.7 | 95.1 | 215.1 | 197.2 | 43.2 | 11.3 | 30 | 0.042 | 104 | 30 | 15.416 | 440.5 | 204.1 | 199 | 98.8 | 37.6 | 0.65 |  |  | 99.2 | 751.1 | 0.993 | -8 | 49.8 | 97 | 28 | 1.001 | 172.94 | 194 | 9950 | 196.61 | 47.84 | -47.12 | 16.94 | 43.61 | 41.05 | 45.23 | 45 | 56 | 69 | 78 | 37.25 | 86 | 82
2879 | 1752 | 271.3 | 49.7 | 81 | 95.1 | 70 | 54.8 | 185 | 95.1 | 215.3 | 197.1 | 43.1 | 11.3 | 30 | 0.042 | 104 | 30 | 15.38 | 441.2 | 204.1 | 199 | 98.8 | 37.6 | 0.648 |  |  | 99.2 | 750.9 | 0.992 | -8 | 47.84 | 98 | 28 | 1 | 172.94 | 199 | 8580 | 198.23 | 46.95 | -47 | 17 | 43.59 | 41.13 | 45.23 | 45 | 56 | 69 | 78 | 37.25 | 85 | 87
2880 | 1747 | 269.3 | 49.5 | 81 | 95.1 | 70 | 54.8 | 184.6 | 95.1 | 214.7 | 197 | 43.1 | 11.3 | 30 | 0.05 | 104 | 30 | 15.396 | 442.2 | 204.1 | 198.7 | 98.8 | 37.6 | 0.647 |  |  | 99.2 | 750.8 | 0.99 | -8 | 48.63 | 97 | 28 | 0.988 | 173.33 | 195 | 7970 | 199.84 | 46.84 | -47.06 | 17.19 | 43.6 | 40.99 | 45.12 | 45 | 56 | 69 | 78 | 37.25 | 85 | 83
2881 | 1745 | 268.8 | 48.7 | 81 | 95.1 | 70 | 54.8 | 184.5 | 95.1 | 214.6 | 197.3 | 43.1 | 11.3 | 30 | 0.063 | 103.9 | 30 | 15.322 | 443 | 204.1 | 198.5 | 98.8 | 37.6 | 0.647 |  |  | 99.2 | 750.7 | 0.99 | -8 | 56.08 | 98 | 28 | 1 | 172.94 | 200 | 8580 | 197.59 | 47.92 | -46.94 | 16.88 | 43.63 | 41 | 45.03 | 45 | 56 | 69 | 78 | 37.25 | 89 | 87
2882 | 1745 | 267.7 | 48.8 | 81 | 95.1 | 70 | 54.8 | 184.5 | 95 | 214.7 | 197.6 | 43 | 11.3 | 30 | 0.065 | 103.9 | 30 | 15.308 | 443.3 | 204.1 | 198.7 | 98.8 | 37.6 | 0.646 |  |  | 99.2 | 750.6 | 0.993 | -8 | 53.33 | 98 | 28 | 1.009 | 173.33 | 194 | 9310 | 199.52 | 47.3 | -47 | 16.94 | 43.67 | 40.93 | 44.83 | 45 | 56 | 69 | 78 | 37.25 | 89 | 86
2883 | 1746 | 268.4 | 48.7 | 81 | 95.1 | 70 | 54.8 | 184.9 | 95 | 215 | 197.5 | 42.9 | 11.3 | 30 | 0.053 | 103.9 | 30 | 15.333 | 444.6 | 204.1 | 199.1 | 98.8 | 37.6 | 0.647 |  |  | 99.2 | 750.6 | 0.996 | -8 | 44.71 | 97 | 28 | 1.004 | 172.94 | 200 | 8380 | 197.91 | 46.52 | -46.88 | 16.94 | 43.5 | 41 | 44.83 | 45 | 56 | 69 | 78 | 37.25 | 86 | 85
2884 | 1745 | 267.4 | 48.9 | 81 | 95.1 | 70 | 54.8 | 184.8 | 95 | 214.9 | 197 | 42.9 | 11.3 | 30 | 0.059 | 103.9 | 30 | 15.303 | 445 | 204.1 | 198.6 | 98.8 | 37.6 | 0.645 |  |  | 99.2 | 750.7 | 0.992 | -8 | 49.8 | 97 | 28 | 0.992 | 172.16 | 194 | 8360 | 197.59 | 46.81 | -46.94 | 16.94 | 43.7 | 41.13 | 44.83 | 45 | 56 | 69 | 78 | 37.25 | 86 | 81
2885 | 1751 | 268.3 | 49.5 | 81 | 95 | 70 | 54.8 | 184.9 | 95 | 215.1 | 197.2 | 42.9 | 11.3 | 30 | 0.056 | 103.9 | 30 | 15.334 | 444.8 | 204.1 | 198.8 | 98.8 | 37.6 | 0.646 |  |  | 99.2 | 750.7 | 0.994 | -8 | 54.12 | 97 | 28 | 1.004 | 172.94 | 194 | 8950 | 197.25 | 47.2 | -46.88 | 16.94 | 43.69 | 41.14 | 44.92 | 45 | 56 | 69 | 78 | 37.25 | 85 | 87
2886 | 1753 | 269.7 | 49.5 | 81 | 95 | 70 | 54.8 | 184.9 | 95 | 215.1 | 196.9 | 43 | 11.3 | 30 | 0.043 | 104 | 30 | 15.445 | 444.8 | 204.1 | 198.9 | 98.8 | 37.6 | 0.647 |  |  | 99.2 | 750.7 | 0.986 | -8 | 45.88 | 97 | 28 | 0.992 | 172.55 | 195 | 8920 | 200.16 | 46.86 | -47.12 | 17.25 | 43.7 | 41.06 | 45.03 | 45 | 56 | 69 | 78 | 37.25 | 87 | 85
2887 | 1754 | 270.2 | 49.8 | 81 | 95 | 70 | 54.8 | 184.8 | 95.1 | 215 | 196.9 | 43 | 11.3 | 30 | 0.044 | 104 | 30 | 15.465 | 444.7 | 204.1 | 198.7 | 98.8 | 37.6 | 0.648 |  |  | 99.2 | 750.7 | 0.99 | -8 | 50.2 | 98 | 28 | 0.994 | 172.55 | 199 | 8290 | 197.59 | 47.06 | -46.94 | 16.75 | 43.66 | 41.06 | 45.12 | 45 | 56 | 69 | 78 | 37.25 | 85 | 84
2888 | 1753 | 270.9 | 49.7 | 81 | 95.1 | 70 | 54.8 | 185 | 95 | 215.3 | 196.8 | 43 | 11.3 | 30 | 0.047 | 104 | 30 | 15.492 | 444.9 | 204.1 | 198.5 | 98.8 | 37.6 | 0.648 |  |  | 99.2 | 750.6 | 0.993 | -8 | 48.24 | 97 | 28 | 1.014 | 172.55 | 197 | 8410 | 199.52 | 46.48 | -46.88 | 16.94 | 43.69 | 41.04 | 45.12 | 45 | 56 | 69 | 78 | 37.25 | 87 | 88
2889 | 1749 | 270.7 | 48.7 | 81 | 95 | 70 | 54.8 | 184.8 | 95.1 | 214.9 | 197.1 | 43.1 | 11.3 | 30 | 0.059 | 103.9 | 30 | 15.458 | 444.1 | 204.1 | 198.3 | 98.8 | 37.6 | 0.647 |  |  | 99.2 | 750.6 | 0.993 | -8 | 54.51 | 97 | 28 | 0.988 | 173.33 | 201 | 9090 | 197.59 | 47.83 | -47.06 | 16.94 | 43.56 | 41.17 | 45.12 | 45 | 56 | 69 | 78 | 37.25 | 87 | 85
2890 | 1740 | 266.3 | 48.3 | 81 | 95 | 70 | 54.9 | 184.2 | 95.1 | 214.1 | 197.1 | 43 | 11.3 | 30 | 0.076 | 103.9 | 30 | 15.327 | 444.9 | 204.1 | 198 | 98.8 | 37.7 | 0.642 |  |  | 99.2 | 750.5 | 0.987 | -8 | 60 | 97 | 28 | 1.001 | 172.55 | 194 | 8820 | 196.61 | 47.38 | -46.94 | 17.12 | 43.78 | 41.21 | 44.92 | 45 | 56 | 69 | 78 | 37.25 | 87 | 80
2891 | 1746 | 266.4 | 48.6 | 81 | 95 | 70 | 54.9 | 183.9 | 95 | 213.9 | 197.3 | 43 | 11.3 | 30 | 0.075 | 103.8 | 30 | 15.196 | 445 | 204.1 | 198 | 98.8 | 37.7 | 0.642 |  |  | 99.2 | 750.6 | 0.991 | -8 | 58.04 | 97 | 28 | 1.007 | 172.94 | 192 | 9630 | 197.59 | 47.61 | -46.69 | 16.69 | 43.78 | 41.2 | 44.72 | 45 | 56 | 69 | 78 | 37.25 | 86 | 77
2892 | 1752 | 267.5 | 49.8 | 81 | 95 | 70 | 54.9 | 184.3 | 95 | 214.6 | 197.4 | 42.9 | 11.3 | 30 | 0.06 | 103.9 | 30 | 15.203 | 444.7 | 204.1 | 198.6 | 98.8 | 37.7 | 0.644 |  |  | 99.2 | 750.6 | 0.989 | -8 | 54.12 | 97 | 28 | 1.006 | 173.33 | 198 | 8680 | 197.25 | 47.41 | -46.88 | 16.75 | 43.7 | 41.18 | 44.62 | 45 | 56 | 69 | 78 | 37.25 | 82 | 79
2893 | 1756 | 270.5 | 49.6 | 81 | 95 | 70 | 54.9 | 185.2 | 95 | 215.6 | 196.9 | 42.9 | 11.3 | 30 | 0.039 | 104 | 30 | 15.344 | 444.4 | 204.1 | 199.1 | 98.8 | 37.7 | 0.646 |  |  | 99.2 | 750.6 | 0.993 | -8 | 43.92 | 97 | 28 | 1.004 | 172.94 | 194 | 8650 | 199.52 | 47.78 | -47 | 17 | 43.72 | 41.24 | 44.72 | 45 | 56 | 69 | 78 | 37.25 | 84 | 88
2894 | 1757 | 270.7 | 50.3 | 81 | 94.9 | 70 | 54.9 | 185.1 | 95 | 215.6 | 196.8 | 43 | 11.3 | 30 | 0.034 | 104 | 30 | 15.407 | 444.1 | 204.1 | 199.1 | 98.8 | 37.7 | 0.647 |  |  | 99.2 | 750.6 | 0.988 | -8 | 45.49 | 97 | 28 | 0.991 | 172.55 | 199 | 7750 | 198.23 | 47.82 | -47.06 | 16.94 | 43.69 | 41.19 | 45.12 | 45 | 56 | 69 | 78 | 37.25 | 86 | 83
2895 | 1747 | 269.8 | 48.6 | 81 | 95 | 70 | 54.9 | 184.9 | 95.1 | 215.1 | 197 | 43.1 | 11.3 | 30 | 0.035 | 104 | 30 | 15.468 | 442.5 | 204.1 | 199.2 | 98.8 | 37.7 | 0.646 |  |  | 99.2 | 750.5 | 0.99 | -8 | 47.45 | 97 | 28 | 0.996 | 172.94 | 196 | 8800 | 198.54 | 46.57 | -47.06 | 16.94 | 43.56 | 41.27 | 45.23 | 45 | 56 | 69 | 78 | 37.25 | 85 | 83
2896 | 1750 | 269.7 | 49.3 | 81 | 95 | 70 | 54.9 | 184.5 | 95.1 | 214.6 | 197.3 | 43.1 | 11.3 | 30 | 0.048 | 104 | 30 | 15.469 | 442.8 | 204.1 | 198.8 | 98.8 | 37.7 | 0.645 |  |  | 99.2 | 750.5 | 0.987 | -8 | 56.08 | 97 | 28 | 1.01 | 171.37 | 194 | 9260 | 197.59 | 47.94 | -47.06 | 17.25 | 43.64 | 41.1 | 45.33 | 45 | 56 | 69 | 78 | 37.25 | 85 | 85
2897 | 1750 | 270.1 | 49.3 | 81 | 95 | 70 | 54.9 | 184.7 | 95.1 | 214.9 | 197.4 | 43.1 | 11.3 | 30 | 0.046 | 104 | 30 | 15.445 | 442.4 | 204.1 | 199.2 | 98.8 | 37.7 | 0.645 |  |  | 99.2 | 750.5 | 0.992 | -8 | 54.12 | 97 | 28 | 0.997 | 174.12 | 196 | 8900 | 198.86 | 46.49 | -47.06 | 17.38 | 43.57 | 41 | 45.23 | 45 | 56 | 69 | 78 | 37.25 | 85 | 80
2898 | 1747 | 269 | 49.2 | 81 | 95.1 | 70 | 54.9 | 184.6 | 95.1 | 214.8 | 197 | 43.1 | 11.3 | 30 | 0.046 | 104 | 30 | 15.413 | 443.4 | 204.1 | 198.8 | 98.8 | 37.7 | 0.646 |  |  | 99.2 | 750.4 | 0.992 | -8 | 52.55 | 97 | 28 | 1.01 | 171.76 | 196 | 9070 | 195 | 46.67 | -47.19 | 17 | 43.55 | 41 | 45.12 | 45 | 56 | 69 | 78 | 37.25 | 84 | 79
2899 | 1747 | 268.8 | 48.5 | 81 | 95 | 70 | 54.9 | 184.6 | 95 | 214.7 | 197.6 | 43.1 | 11.3 | 30 | 0.055 | 104 | 30 | 15.346 | 444.3 | 204.1 | 198.9 | 98.8 | 37.7 | 0.645 |  |  | 99.2 | 750.3 | 0.999 | -8 | 58.82 | 97 | 28 | 1.01 | 171.76 | 193 | 8950 | 198.23 | 47.49 | -47.25 | 17.06 | 43.67 | 40.99 | 45.12 | 45 | 56 | 69 | 78 | 37.25 | 86 | 81
2900 | 1754 | 270.2 | 49.7 | 81 | 95 | 70 | 54.9 | 184.8 | 95 | 215.1 | 197.3 | 43 | 11.3 | 30 | 0.045 | 104.1 | 30 | 15.366 | 445.9 | 204.1 | 199.1 | 98.8 | 37.7 | 0.647 |  |  | 99.2 | 750.3 | 0.994 | -8 | 49.02 | 97 | 28 | 1.015 | 173.33 | 198 | 8800 | 197.91 | 47.86 | -46.94 | 16.88 | 43.5 | 40.87 | 44.92 | 45 | 56 | 69 | 78 | 37.25 | 85 | 88
2901 | 1755 | 271.7 | 49.7 | 81 | 95 | 70 | 54.9 | 185.1 | 95 | 215.4 | 197 | 43 | 11.3 | 30 | 0.039 | 104.1 | 30 | 15.419 | 446.2 | 204.1 | 199.1 | 98.8 | 37.7 | 0.65 |  |  | 99.2 | 750.2 | 0.99 | -8 | 45.1 | 97 | 28 | 1.007 | 172.55 | 197 | 8190 | 197.91 | 47.18 | -47.06 | 17.06 | 43.55 | 40.98 | 45.12 | 45 | 56 | 69 | 78 | 37.25 | 87 | 82
2902 | 1746 | 269.5 | 49.3 | 81 | 95.1 | 70 | 54.9 | 184.7 | 95 | 214.8 | 197 | 43 | 11.3 | 30 | 0.048 | 104 | 30 | 15.404 | 446.6 | 204.1 | 198.8 | 98.8 | 37.7 | 0.648 |  |  | 99.2 | 750 | 0.988 | -8 | 53.73 | 97 | 28 | 0.994 | 172.55 | 200 | 9340 | 197.27 | 46.82 | -47.06 | 16.94 | 43.26 | 41.02 | 45.12 | 45 | 56 | 69 | 78 | 37.25 | 85 | 85
2903 | 1746 | 267.9 | 49.2 | 81 | 95 | 70 | 54.9 | 184.3 | 95 | 214.4 | 197.6 | 43 | 11.3 | 30 | 0.062 | 104 | 30 | 15.332 | 446.9 | 204.1 | 198.7 | 98.8 | 37.7 | 0.646 |  |  | 99.2 | 750 | 0.989 | -8 | 55.29 | 97 | 28 | 1.002 | 173.73 | 194 | 8160 | 197.25 | 47.81 | -46.94 | 17 | 43.46 | 41.03 | 45.12 | 45 | 56 | 69 | 78 | 37.25 | 81 | 86
2904 | 1743 | 267.5 | 48.8 | 81 | 95.1 | 70 | 54.9 | 184.6 | 95 | 214.7 | 197.8 | 43 | 11.3 | 30 | 0.065 | 104 | 30 | 15.341 | 448.1 | 204.1 | 198.8 | 98.8 | 37.7 | 0.647 |  |  | 99.2 | 750 | 0.987 | -8 | 55.69 | 97 | 28 | 1.008 | 173.73 | 200 | 8820 | 197.59 | 47.95 | -47 | 17 | 43.42 | 41.11 | 44.92 | 45 | 56 | 69 | 78 | 37.25 | 81 | 80
2905 | 1740 | 265.8 | 48.3 | 81 | 95 | 70 | 54.9 | 184.6 | 95 | 214.7 | 197.7 | 42.9 | 11.3 | 30 | 0.067 | 104 | 30 | 15.318 | 449.4 | 204.1 | 198.8 | 98.8 | 37.7 | 0.645 |  |  | 99.2 | 750.1 | 0.995 | -8 | 55.69 | 97 | 28 | 1.005 | 173.33 | 194 | 8920 | 199.52 | 47.34 | -47 | 17 | 43.64 | 41.02 | 44.72 | 45 | 56 | 69 | 78 | 37.25 | 87 | 78
2906 | 1749 | 266.4 | 49.2 | 81 | 95 | 70 | 54.9 | 184.9 | 95 | 215.1 | 197.9 | 42.9 | 11.3 | 30 | 0.07 | 104 | 30 | 15.332 | 449.3 | 204.1 | 198.7 | 98.8 | 37.7 | 0.645 |  |  | 99.2 | 750.2 | 0.993 | -8 | 58.82 | 97 | 28 | 0.997 | 173.73 | 193 | 9120 | 196.93 | 47.56 | -47 | 16.81 | 43.62 | 41.14 | 44.72 | 45 | 56 | 69 | 78 | 37.25 | 85 | 81
2907 | 1754 | 267.6 | 49.7 | 81 | 95.1 | 70 | 54.9 | 185.1 | 95 | 215.3 | 197.6 | 42.9 | 11.3 | 30 | 0.058 | 104.1 | 30 | 15.386 | 448.6 | 204.1 | 199 | 98.8 | 37.7 | 0.647 |  |  | 99.2 | 750.3 | 0.989 | -8 | 50.2 | 97 | 28 | 1.017 | 173.73 | 202 | 9480 | 197.91 | 47.43 | -46.88 | 16.62 | 43.71 | 41.28 | 44.72 | 45 | 56 | 69 | 78 | 37.25 | 86 | 85
2908 | 1758 | 270.2 | 50.1 | 81 | 95.1 | 70 | 54.9 | 185.2 | 95 | 215.6 | 196.9 | 42.9 | 11.4 | 30 | 0.035 | 104.1 | 30 | 15.465 | 447.8 | 204.1 | 199.1 | 98.8 | 37.7 | 0.648 |  |  | 99.1 | 750.3 | 0.988 | -8 | 43.14 | 97 | 28 | 0.995 | 172.94 | 198 | 8600 | 197.59 | 47.23 | -46.94 | 16.94 | 43.75 | 41.28 | 44.72 | 45 | 56 | 69 | 78 | 37.25 | 88 | 84
2909 | 1748 | 268 | 49.5 | 81 | 95.1 | 70 | 54.9 | 184.9 | 95 | 215.1 | 197 | 43 | 11.3 | 30 | 0.048 | 104.1 | 30 | 15.402 | 446.3 | 204.1 | 198.7 | 98.8 | 37.7 | 0.646 |  |  | 99.1 | 750.3 | 0.99 | -8 | 56.86 | 97 | 28 | 1.005 | 172.94 | 193 | 9530 | 197.91 | 47.32 | -47 | 16.88 | 43.7 | 41.22 | 45.12 | 45 | 56 | 69 | 78 | 37.25 | 85 | 85
2910 | 1747 | 267.8 | 48.9 | 81 | 95.1 | 70 | 54.9 | 184.9 | 95 | 215.1 | 197.7 | 43 | 11.3 | 30 | 0.057 | 104 | 30 | 15.344 | 445.9 | 204.1 | 198.7 | 98.8 | 37.7 | 0.647 |  |  | 99.2 | 750.3 | 0.993 | -8 | 59.22 | 98 | 28 | 1.005 | 173.33 | 194 | 7800 | 197.25 | 47.9 | -47 | 16.81 | 43.37 | 41.15 | 45.03 | 45 | 56 | 69 | 78 | 37.25 | 85 | 86
2911 | 1745 | 266.7 | 48.5 | 81 | 95.1 | 70 | 54.9 | 184.8 | 95 | 215 | 198 | 43 | 11.4 | 30 | 0.064 | 104 | 30 | 15.313 | 444.5 | 204.1 | 198.9 | 98.8 | 37.7 | 0.647 |  |  | 99.2 | 750.4 | 0.99 | -8 | 58.82 | 97 | 28 | 1.002 | 173.73 | 202 | 9290 | 197.91 | 47.41 | -46.88 | 16.75 | 43.7 | 41.14 | 45.03 | 45 | 56 | 69 | 78 | 37.25 | 85 | 82
2912 | 1754 | 267.8 | 49.9 | 81 | 95.1 | 70 | 54.9 | 184.7 | 95 | 214.9 | 198.3 | 43 | 11.4 | 30 | 0.058 | 104 | 30 | 15.285 | 443.2 | 204.1 | 199.2 | 98.8 | 37.7 | 0.649 |  |  | 99.2 | 750.4 | 0.996 | -8 | 58.04 | 97 | 28 | 0.992 | 173.73 | 201 | 8680 | 199.52 | 47.44 | -47 | 16.94 | 43.73 | 41.19 | 44.92 | 45 | 56 | 69 | 78 | 37.25 | 84 | 78
2913 | 1756 | 270.5 | 49.8 | 81 | 95 | 70 | 54.9 | 185.1 | 95 | 215.5 | 197.7 | 43 | 11.4 | 30 | 0.033 | 104.1 | 30 | 15.421 | 442.3 | 204.1 | 199.9 | 98.8 | 37.7 | 0.65 |  |  | 99.2 | 750.5 | 0.988 | -8 | 41.18 | 97 | 28 | 0.99 | 172.94 | 201 | 8160 | 201.77 | 48.44 | -47 | 16.88 | 43.58 | 41.11 | 44.92 | 45 | 56 | 69 | 78 | 37.25 | 88 | 79
2914 | 1756 | 271.2 | 49.9 | 81 | 95 | 70 | 54.9 | 185 | 95 | 215.4 | 197.3 | 43.1 | 11.4 | 30 | 0.028 | 104.1 | 30 | 15.497 | 441.1 | 204.1 | 199.6 | 98.8 | 37.7 | 0.65 |  |  | 99.2 | 750.6 | 0.994 | -8 | 45.49 | 97 | 28 | 0.994 | 172.94 | 199 | 8430 | 196.61 | 47.99 | -46.94 | 16.88 | 43.75 | 41.2 | 45.12 | 45 | 56 | 69 | 78 | 37.25 | 84 | 83
2915 | 1745 | 268.9 | 49 | 81 | 95 | 70 | 54.9 | 184.7 | 95 | 214.8 | 197.2 | 43.1 | 11.4 | 30 | 0.035 | 104.1 | 30 | 15.493 | 441.8 | 204.1 | 199.4 | 98.8 | 37.7 | 0.649 |  |  | 99.2 | 750.5 | 0.991 | -8 | 45.1 | 97 | 28 | 1 | 172.94 | 195 | 8950 | 199.52 | 47.29 | -46.94 | 17 | 43.75 | 41.09 | 45.23 | 45 | 56 | 69 | 78 | 37.25 | 88 | 86
2916 | 1745 | 267.8 | 48.7 | 81 | 95.1 | 70 | 54.9 | 184.3 | 95 | 214.3 | 197.9 | 43.1 | 11.4 | 30 | 0.052 | 104 | 30 | 15.445 | 441.9 | 204.1 | 199.2 | 98.8 | 37.7 | 0.648 |  |  | 99.2 | 750.6 | 0.99 | -8 | 57.65 | 97 | 28 | 1.004 | 172.94 | 203 | 9070 | 196.61 | 47.59 | -46.94 | 17.25 | 43.58 | 41.08 | 45.33 | 45 | 56 | 69 | 78 | 37.25 | 89 | 87
2917 | 1754 | 269.1 | 49.5 | 81 | 95 | 70 | 54.9 | 184.4 | 95 | 214.6 | 198.2 | 43.1 | 11.4 | 30 | 0.045 | 104.1 | 30 | 15.411 | 441.9 | 204.1 | 199.5 | 98.8 | 37.7 | 0.65 |  |  | 99.2 | 750.7 | 0.994 | -8 | 55.29 | 97 | 28 | 0.989 | 174.12 | 202 | 8900 | 196.93 | 47.31 | -47.12 | 17 | 43.5 | 40.91 | 45.03 | 45 | 56 | 69 | 78 | 37.25 | 84 | 84
2918 | 1747 | 269 | 49.1 | 81 | 95 | 70 | 54.9 | 184.7 | 95 | 214.8 | 197.4 | 43 | 11.3 | 30 | 0.035 | 104.1 | 30 | 15.471 | 442.7 | 204.1 | 199.7 | 98.8 | 37.7 | 0.648 |  |  | 99.2 | 750.8 | 0.991 | -8 | 41.96 | 97 | 28 | 1.002 | 173.33 | 196 | 8990 | 201.45 | 46.77 | -47 | 17 | 43.64 | 41.03 | 45.03 | 45 | 56 | 69 | 78 | 37.25 | 87 | 84
2919 | 1753 | 269.9 | 49.7 | 81 | 95 | 70 | 54.9 | 184.6 | 95 | 214.8 | 197.7 | 43 | 11.4 | 30 | 0.038 | 104.1 | 30 | 15.394 | 442.7 | 204.1 | 199.5 | 98.8 | 37.7 | 0.649 |  |  | 99.2 | 750.8 | 0.994 | -8 | 51.76 | 97 | 28 | 1.008 | 172.16 | 200 | 8800 | 197.91 | 47.31 | -47 | 17.12 | 43.52 | 41.01 | 45.12 | 45 | 56 | 69 | 78 | 37.25 | 86 | 78
2920 | 1749 | 269.7 | 49.1 | 81 | 95 | 70 | 54.9 | 184.8 | 95 | 215 | 197.6 | 43 | 11.4 | 30 | 0.033 | 104.1 | 30 | 15.471 | 442.7 | 204.1 | 199.8 | 98.8 | 37.7 | 0.651 |  |  | 99.2 | 750.8 | 0.993 | -8 | 51.76 | 97 | 28 | 0.996 | 174.12 | 200 | 9920 | 196.61 | 47.71 | -47.06 | 17.12 | 43.54 | 41.01 | 45.12 | 45 | 56 | 69 | 78 | 37.25 | 86 | 83
2921 | 1745 | 268.1 | 49 | 81 | 95 | 70 | 54.9 | 184.4 | 95 | 214.4 | 197.9 | 43 | 11.4 | 30 | 0.046 | 104.1 | 30 | 15.407 | 443.3 | 204.1 | 199.5 | 98.8 | 37.7 | 0.65 |  |  | 99.2 | 750.9 | 1.001 | -8 | 53.73 | 97 | 28 | 0.993 | 174.12 | 195 | 8850 | 199.84 | 47.77 | -46.94 | 16.81 | 43.53 | 40.98 | 45.12 | 45 | 56 | 69 | 78 | 37.25 | 86 | 83
2922 | 1751 | 269.2 | 49.6 | 81 | 95 | 70 | 54.9 | 184.5 | 95 | 214.6 | 197.8 | 43 | 11.4 | 30 | 0.041 | 104.1 | 30 | 15.37 | 443.4 | 204.1 | 199.4 | 98.8 | 37.7 | 0.65 |  |  | 99.2 | 751.1 | 0.99 | -8 | 48.24 | 97 | 28 | 1.008 | 172.94 | 198 | 8310 | 197.91 | 46.57 | -47.06 | 17 | 43.56 | 40.76 | 45.03 | 45 | 56 | 69 | 78 | 37.25 | 85 | 83
2923 | 1753 | 270 | 49.9 | 81 | 95 | 70 | 54.9 | 184.7 | 95 | 214.9 | 197.8 | 43 | 11.4 | 30 | 0.043 | 104.1 | 30 | 15.406 | 443.1 | 204.1 | 199.2 | 98.8 | 37.7 | 0.651 |  |  | 99.2 | 751.1 | 0.986 | -8 | 51.37 | 98 | 28 | 0.992 | 172.94 | 195 | 8970 | 199.52 | 47.98 | -46.88 | 16.69 | 43.66 | 40.93 | 44.92 | 45 | 56 | 69 | 78 | 37.25 | 84 | 86
2924 | 1748 | 268.4 | 49.2 | 81 | 95 | 70 | 54.9 | 184.7 | 95 | 214.9 | 197.7 | 43 | 11.4 | 30 | 0.049 | 104.1 | 30 | 15.404 | 444 | 204.1 | 199.1 | 98.8 | 37.7 | 0.649 |  |  | 99.2 | 751.2 | 0.986 | -8 | 48.63 | 97 | 28 | 1.012 | 173.73 | 201 | 8900 | 198.23 | 46.82 | -47 | 17.06 | 43.57 | 41.03 | 44.92 | 45 | 56 | 69 | 78 | 37.25 | 88 | 85
2925 | 1754 | 269.8 | 49.9 | 81 | 95 | 70 | 54.9 | 184.9 | 95 | 215.1 | 197.4 | 42.9 | 11.4 | 30 | 0.045 | 104.1 | 30 | 15.41 | 444.7 | 204.1 | 198.9 | 98.8 | 37.7 | 0.65 |  |  | 99.2 | 751.2 | 0.989 | -8 | 44.71 | 97 | 28 | 0.992 | 172.16 | 193 | 8480 | 196.61 | 47.81 | -47.06 | 16.69 | 43.68 | 41.07 | 44.83 | 45 | 56 | 69 | 78 | 37.25 | 88 | 82
2926 | 1749 | 269.7 | 49.3 | 81 | 95 | 70 | 54.9 | 184.7 | 95 | 214.8 | 196.8 | 42.9 | 11.4 | 30 | 0.044 | 104.1 | 30 | 15.437 | 443.7 | 204.1 | 198.6 | 98.8 | 37.7 | 0.649 |  |  | 99.2 | 751.2 | 0.992 | -8 | 45.1 | 97 | 28 | 0.992 | 172.55 | 198 | 9090 | 197.91 | 46.84 | -46.88 | 16.81 | 43.62 | 41.09 | 44.83 | 45 | 56 | 69 | 78 | 37.25 | 84 | 79
2927 | 1749 | 269.3 | 49.2 | 81 | 95 | 70 | 54.9 | 184.5 | 95 | 214.5 | 196.8 | 42.9 | 11.4 | 30 | 0.049 | 104 | 30 | 15.398 | 443.9 | 204.1 | 198.3 | 98.8 | 37.7 | 0.649 |  |  | 99.2 | 751.2 | 0.995 | -8 | 51.37 | 97 | 28 | 0.995 | 172.94 | 200 | 8820 | 197.25 | 46.59 | -46.69 | 17 | 43.6 | 40.93 | 44.92 | 45 | 56 | 69 | 78 | 37.25 | 85 | 85
2928 | 1741 | 267.1 | 48.2 | 81 | 95 | 70 | 54.9 | 184.4 | 95 | 214.4 | 196.8 | 42.9 | 11.4 | 30 | 0.064 | 103.9 | 30 | 15.32 | 445 | 204.1 | 197.9 | 98.8 | 37.7 | 0.648 |  |  | 99.2 | 751.2 | 0.992 | -8 | 50.59 | 97 | 28 | 1.004 | 172.55 | 193 | 8650 | 197.27 | 47.32 | -46.56 | 16.62 | 43.7 | 40.97 | 44.92 | 45 | 56 | 69 | 78 | 37.25 | 84 | 85
2929 | 1737 | 263.7 | 48.2 | 81 | 94.9 | 70 | 54.9 | 184 | 95 | 213.9 | 196.9 | 42.9 | 11.4 | 30 | 0.078 | 103.9 | 30 | 15.181 | 447.3 | 204.1 | 197.7 | 98.8 | 37.7 | 0.646 |  |  | 99.2 | 751.2 | 0.993 | -8 | 60.78 | 97 | 28 | 0.994 | 172.94 | 192 | 7920 | 198.23 | 48.62 | -46.75 | 16.75 | 43.77 | 41.22 | 44.72 | 45 | 56 | 69 | 78 | 37.65 | 85 | 82
2930 | 1754 | 266.6 | 49.6 | 81 | 95 | 70 | 54.9 | 184.2 | 95 | 214.4 | 197.5 | 42.8 | 11.3 | 30 | 0.065 | 104 | 30 | 15.129 | 445.9 | 204.1 | 198.3 | 98.8 | 37.7 | 0.649 |  |  | 99.2 | 751.2 | 0.995 | -8 | 57.25 | 97 | 28 | 1.005 | 170.2 | 193 | 8900 | 197.91 | 48.09 | -46.94 | 16.81 | 43.84 | 41.2 | 44.62 | 45 | 56 | 69 | 78 | 37.25 | 87 | 86
2931 | 1758 | 269.5 | 49.9 | 81 | 95 | 70 | 54.9 | 184.9 | 95 | 215.2 | 197.5 | 42.8 | 11.4 | 30 | 0.037 | 104.1 | 30 | 15.277 | 443 | 204.1 | 199.5 | 98.8 | 37.7 | 0.652 |  |  | 99.2 | 751.2 | 0.99 | -8 | 45.49 | 97 | 28 | 0.99 | 172.16 | 195 | 8700 | 197.91 | 49.3 | -46.94 | 17.12 | 43.76 | 41.04 | 44.62 | 45 | 56 | 69 | 78 | 37.25 | 81 | 86
2932 | 1756 | 271 | 50 | 81 | 95 | 70 | 54.9 | 185.2 | 95 | 215.5 | 197.2 | 42.9 | 11.4 | 30 | 0.028 | 104.1 | 30 | 15.438 | 442.2 | 204.1 | 199.6 | 98.8 | 37.7 | 0.653 |  |  | 99.2 | 751 | 0.988 | -8 | 49.02 | 97 | 28 | 1.002 | 173.73 | 195 | 8290 | 198.86 | 48.5 | -47.06 | 17.06 | 43.64 | 41.06 | 45.03 | 45 | 56 | 69 | 78 | 37.25 | 86 | 87
2933 | 1759 | 271.6 | 49.9 | 81 | 94.9 | 70 | 54.9 | 185.1 | 95 | 215.4 | 197.7 | 43 | 11.4 | 30 | 0.03 | 104.1 | 30 | 15.468 | 441.9 | 204.1 | 199.7 | 98.8 | 37.7 | 0.656 |  |  | 99.2 | 750.9 | 0.994 | -8 | 47.06 | 97 | 28 | 1.002 | 173.33 | 202 | 8360 | 196.61 | 47.92 | -47 | 17 | 43.71 | 41.12 | 45.23 | 45 | 56 | 69 | 78 | 37.25 | 90 | 82
2934 | 1750 | 271.1 | 49.4 | 81 | 94.9 | 70 | 54.9 | 185 | 95 | 215.1 | 197.4 | 43.1 | 11.3 | 30 | 0.03 | 104.1 | 30 | 15.513 | 443.5 | 204.1 | 199.6 | 98.8 | 37.7 | 0.655 |  |  | 99.2 | 750.8 | 0.989 | -8 | 44.71 | 97 | 28 | 0.997 | 172.94 | 195 | 9190 | 199.84 | 47.4 | -47 | 17 | 43.74 | 40.99 | 45.23 | 45 | 56 | 69 | 78 | 37.25 | 86 | 81
2935 | 1740 | 269.2 | 48.3 | 81 | 94.9 | 70 | 54.9 | 184.4 | 95 | 214.4 | 197.7 | 43.1 | 11.4 | 30 | 0.045 | 104.1 | 30 | 15.433 | 444.9 | 204.1 | 199.2 | 98.8 | 37.7 | 0.653 |  |  | 99.2 | 750.8 | 0.989 | -8 | 51.76 | 97 | 28 | 0.993 | 173.33 | 203 | 9190 | 198.23 | 47.46 | -47 | 16.94 | 43.74 | 41.09 | 45.33 | 45 | 56 | 69 | 78 | 37.25 | 89 | 88
2936 | 1748 | 268 | 49.4 | 81 | 94.9 | 70 | 54.9 | 184.4 | 95 | 214.5 | 197.9 | 43.1 | 11.4 | 30 | 0.053 | 104 | 30 | 15.375 | 445.3 | 204.1 | 199.1 | 98.8 | 37.7 | 0.653 |  |  | 99.1 | 750.7 | 0.993 | -8 | 56.47 | 97 | 28 | 1.012 | 173.33 | 194 | 9580 | 198.23 | 48.45 | -47.19 | 17 | 43.7 | 40.95 | 45.03 | 45 | 56 | 69 | 78 | 37.25 | 86 | 81
2937 | 1756 | 270.9 | 49.6 | 81 | 95 | 70 | 54.9 | 184.7 | 95 | 215 | 197.4 | 43 | 11.4 | 30 | 0.036 | 104.1 | 30 | 15.447 | 445.1 | 204.1 | 199.5 | 98.8 | 37.7 | 0.654 |  |  | 99.2 | 750.7 | 0.985 | -8 | 41.96 | 97 | 28 | 1.017 | 172.94 | 201 | 7820 | 197.25 | 46.86 | -46.94 | 17.25 | 43.74 | 41.01 | 44.83 | 45 | 56 | 69 | 78 | 37.25 | 87 | 85
2938 | 1752 | 271 | 49.6 | 81 | 94.9 | 70 | 54.9 | 184.9 | 95 | 215.2 | 196.8 | 43 | 11.4 | 30 | 0.032 | 104.1 | 30 | 15.477 | 444.7 | 204.1 | 199.1 | 98.8 | 37.7 | 0.654 |  |  | 99.2 | 750.6 | 0.99 | -8 | 45.1 | 97 | 28 | 0.99 | 172.16 | 198 | 9090 | 200.16 | 48.03 | -46.94 | 16.94 | 43.54 | 41.15 | 44.92 | 45 | 56 | 69 | 78 | 37.25 | 87 | 84
2939 | 1744 | 269.3 | 48.5 | 81 | 94.9 | 70 | 54.9 | 184.8 | 95 | 214.9 | 196.9 | 43 | 11.4 | 30 | 0.036 | 104 | 30 | 15.442 | 445.4 | 204.1 | 199.1 | 98.8 | 37.7 | 0.653 |  |  | 99.1 | 750.5 | 0.993 | -8 | 47.45 | 97 | 28 | 1 | 172.55 | 195 | 8800 | 199.84 | 47.28 | -47 | 17.06 | 43.73 | 40.88 | 45.12 | 45 | 56 | 69 | 78 | 37.25 | 86 | 83
2940 | 1744 | 267.7 | 48.6 | 81 | 95 | 70 | 54.9 | 184.3 | 95 | 214.2 | 197.4 | 43 | 11.4 | 30 | 0.053 | 104 | 30 | 15.3 | 447.1 | 204.1 | 198.8 | 98.8 | 37.7 | 0.652 |  |  | 99.1 | 750.4 | 0.987 | -8 | 59.61 | 97 | 28 | 0.989 | 173.33 | 193 | 8090 | 197.25 | 47.88 | -47 | 16.88 | 43.63 | 41.15 | 45.03 | 45 | 56 | 69 | 78 | 37.25 | 88 | 77
2941 | 1740 | 266.3 | 48.2 | 81 | 95 | 70 | 54.9 | 184.1 | 95 | 213.9 | 197.9 | 43 | 11.4 | 30 | 0.066 | 104 | 30 | 15.253 | 448.1 | 204.1 | 198.8 | 98.8 | 37.7 | 0.652 |  |  | 99.2 | 750.4 | 0.989 | -8 | 58.04 | 97 | 28 | 1.009 | 173.33 | 200 | 8580 | 197.27 | 47.55 | -47 | 16.81 | 43.72 | 40.99 | 44.92 | 45 | 56 | 69 | 78 | 37.25 | 87 | 81
2942 | 1753 | 267.5 | 49.6 | 81 | 95 | 70 | 54.9 | 184.2 | 95 | 214.4 | 198.2 | 42.9 | 11.4 | 30 | 0.055 | 104 | 30 | 15.26 | 446.4 | 204.1 | 199.3 | 98.8 | 37.7 | 0.654 |  |  | 99.2 | 750.5 | 0.995 | -8 | 52.94 | 97 | 28 | 0.994 | 174.12 | 203 | 9600 | 196.61 | 47.61 | -47 | 17.06 | 43.55 | 40.96 | 44.72 | 45 | 56 | 69 | 78 | 37.25 | 84 | 87
2943 | 1761 | 271 | 49.9 | 81 | 95.1 | 70 | 54.9 | 184.9 | 95 | 215.3 | 197.4 | 42.9 | 11.4 | 30 | 0.033 | 104.1 | 30 | 15.384 | 445 | 204.1 | 199.6 | 98.8 | 37.7 | 0.655 |  |  | 99.2 | 750.5 | 0.988 | -8 | 41.18 | 97 | 28 | 1.009 | 173.73 | 196 | 8360 | 196.61 | 46.7 | -46.94 | 16.81 | 43.52 | 40.9 | 44.72 | 45 | 56 | 69 | 78 | 37.25 | 87 | 83
2944 | 1751 | 270.8 | 49.3 | 81 | 95.1 | 70 | 54.8 | 185.4 | 95 | 215.7 | 196.8 | 42.9 | 11.4 | 30 | 0.03 | 104.1 | 30 | 15.476 | 446.2 | 204.1 | 199.4 | 98.8 | 37.7 | 0.653 |  |  | 99.2 | 750.5 | 0.989 | -8 | 43.92 | 97 | 28 | 1 | 172.94 | 193 | 8730 | 199.84 | 46.55 | -47 | 17 | 43.6 | 41.18 | 45.03 | 45 | 56 | 69 | 78 | 37.25 | 87 | 84
2945 | 1745 | 268.5 | 49.1 | 81 | 95 | 70 | 54.8 | 184.8 | 95 | 214.9 | 197.1 | 43 | 11.4 | 30 | 0.045 | 104 | 30 | 15.41 | 446.2 | 204.1 | 198.9 | 98.8 | 37.7 | 0.651 |  |  | 99.2 | 750.3 | 0.989 | -8 | 52.94 | 97 | 28 | 0.994 | 172.94 | 193 | 8950 | 199.84 | 46.84 | -47 | 16.88 | 43.74 | 41.03 | 45.12 | 45 | 56 | 69 | 78 | 37.25 | 84 | 89
2946 | 1749 | 268.6 | 49.3 | 81 | 95 | 70 | 54.8 | 184.5 | 95 | 214.7 | 197.5 | 43 | 11.4 | 30 | 0.057 | 104 | 30 | 15.356 | 444.9 | 204.1 | 198.6 | 98.8 | 37.7 | 0.651 |  |  | 99.2 | 750.4 | 0.99 | -8 | 58.04 | 97 | 28 | 1.005 | 173.33 | 202 | 8680 | 196.61 | 47.45 | -47.06 | 16.88 | 43.69 | 41.18 | 45.12 | 45 | 56 | 69 | 78 | 37.25 | 87 | 82
2947 | 1753 | 269.6 | 49.3 | 81 | 95.1 | 70 | 54.8 | 184.5 | 95 | 214.6 | 197.7 | 42.9 | 11.4 | 30 | 0.052 | 104 | 30 | 15.372 | 444.5 | 204.1 | 198.9 | 98.8 | 37.7 | 0.652 |  |  | 99.2 | 750.3 | 0.993 | -8 | 56.47 | 97 | 28 | 1.001 | 174.12 | 199 | 8680 | 196.93 | 47.38 | -47.06 | 17 | 43.69 | 41.01 | 45.03 | 45 | 56 | 69 | 78 | 37.25 | 83 | 78
2948 | 1752 | 269.2 | 49.6 | 81 | 95.1 | 70 | 54.7 | 184.5 | 95 | 214.7 | 197.5 | 42.9 | 11.4 | 30 | 0.046 | 104 | 30 | 15.384 | 444.7 | 204.1 | 199.1 | 98.8 | 37.7 | 0.653 |  |  | 99.2 | 750.3 | 0.986 | -8 | 47.06 | 97 | 28 | 1.008 | 173.33 | 195 | 7900 | 198.86 | 47.86 | -46.88 | 17 | 43.73 | 41.14 | 44.92 | 45 | 56 | 69 | 78 | 37.25 | 85 | 82
2949 | 1751 | 269.3 | 49.5 | 81 | 95 | 70 | 54.7 | 184.9 | 95 | 215.1 | 197.7 | 43 | 11.4 | 30 | 0.051 | 104 | 30 | 15.409 | 444 | 204.1 | 198.9 | 98.8 | 37.7 | 0.654 |  |  | 99.2 | 750.4 | 0.991 | -8 | 56.86 | 97 | 28 | 0.999 | 173.33 | 201 | 7970 | 198.23 | 47.73 | -46.75 | 16.88 | 43.8 | 41.18 | 44.92 | 45 | 56 | 69 | 78 | 37.25 | 84 | 83
2950 | 1756 | 269.5 | 50.3 | 81 | 95.1 | 70 | 54.7 | 185 | 95 | 215.1 | 197.9 | 42.9 | 11.4 | 30 | 0.055 | 104 | 30 | 15.407 | 444.3 | 204.1 | 199 | 98.8 | 37.7 | 0.653 |  |  | 99.2 | 750.4 | 0.995 | -8 | 58.43 | 97 | 28 | 1.009 | 173.73 | 199 | 8920 | 198.23 | 47.64 | -46.88 | 16.88 | 43.58 | 41.12 | 44.92 | 45 | 56 | 69 | 78 | 37.25 | 84 | 82
2951 | 1751 | 269.6 | 49.1 | 81 | 95 | 70 | 54.6 | 184.8 | 95 | 215 | 197.6 | 42.9 | 11.4 | 30 | 0.05 | 104 | 30 | 15.379 | 444.2 | 204.1 | 199 | 98.8 | 37.7 | 0.653 |  |  | 99.2 | 750.4 | 0.998 | -8 | 48.24 | 97 | 28 | 0.995 | 172.55 | 199 | 8630 | 196.61 | 47.5 | -46.81 | 16.94 | 43.79 | 41.14 | 44.92 | 45 | 56 | 69 | 78 | 37.25 | 85 | 87
2952 | 1743 | 268 | 48.5 | 81 | 95.1 | 70 | 54.6 | 184.6 | 95 | 214.7 | 197.2 | 43 | 11.4 | 30 | 0.044 | 104 | 30 | 15.324 | 443.4 | 204.1 | 198.9 | 98.8 | 37.7 | 0.652 |  |  | 99.2 | 750.3 | 0.998 | -8 | 46.27 | 97 | 28 | 1.01 | 172.55 | 194 | 9900 | 196.93 | 47.62 | -47 | 17 | 43.69 | 41.18 | 44.92 | 45 | 56 | 69 | 78 | 37.25 | 86 | 87
2953 | 1744 | 267.4 | 48.9 | 81 | 95.1 | 70 | 54.6 | 184.8 | 95 | 214.9 | 197.6 | 43 | 11.4 | 30 | 0.055 | 104 | 30 | 15.3 | 444.3 | 204.1 | 198.8 | 98.8 | 37.7 | 0.651 |  |  | 99.2 | 750.3 | 0.994 | -8 | 58.43 | 97 | 28 | 0.991 | 173.33 | 199 | 9190 | 197.91 | 47.93 | -47.06 | 17.12 | 43.69 | 41.05 | 45.03 | 45 | 56 | 69 | 78 | 37.25 | 85 | 86
2954 | 1749 | 268.1 | 49.1 | 81 | 95 | 70 | 54.5 | 184.7 | 95 | 214.8 | 198 | 43 | 11.4 | 30 | 0.059 | 104 | 30 | 15.329 | 444 | 204.1 | 198.9 | 98.8 | 37.7 | 0.654 |  |  | 99.2 | 750.3 | 0.992 | -8 | 58.82 | 97 | 28 | 1.01 | 173.73 | 194 | 8950 | 197.59 | 48.45 | -47 | 16.94 | 43.62 | 41.12 | 44.92 | 45 | 56 | 69 | 78 | 37.25 | 86 | 81
2955 | 1752 | 268.8 | 49.6 | 81 | 95 | 70 | 54.5 | 184.6 | 95 | 214.7 | 198 | 43 | 11.4 | 30 | 0.045 | 104.1 | 30 | 15.383 | 441.9 | 204.1 | 199.5 | 98.8 | 37.7 | 0.654 |  |  | 99.2 | 750.3 | 0.994 | -8 | 50.59 | 97 | 28 | 0.996 | 174.12 | 201 | 7680 | 199.52 | 47.42 | -47.06 | 17.12 | 43.7 | 41.1 | 44.83 | 45 | 56 | 69 | 78 | 37.25 | 85 | 83
2956 | 1762 | 272 | 50.6 | 81 | 95 | 70 | 54.5 | 185.1 | 95 | 215.6 | 197.2 | 43 | 11.4 | 30 | 0.027 | 104.1 | 30 | 15.472 | 440.7 | 204.1 | 199.5 | 98.8 | 37.7 | 0.655 |  |  | 99.2 | 750.3 | 0.985 | -8 | 45.1 | 97 | 28 | 0.992 | 172.55 | 195 | 9290 | 198.86 | 47.48 | -47.06 | 16.94 | 43.78 | 40.99 | 44.92 | 45 | 56 | 69 | 78 | 37.25 | 84 | 85
2957 | 1747 | 269.7 | 49.2 | 81 | 95 | 70 | 54.5 | 184.9 | 95 | 215 | 196.8 | 43 | 11.4 | 30 | 0.029 | 104.1 | 30 | 15.508 | 440.6 | 204.1 | 199.3 | 98.8 | 37.7 | 0.652 |  |  | 99.2 | 750.2 | 0.994 | -8 | 43.53 | 97 | 28 | 1.01 | 172.55 | 196 | 9870 | 197.91 | 47.72 | -47.12 | 17.19 | 43.47 | 41.06 | 45.12 | 45 | 56 | 69 | 78 | 37.25 | 85 | 86
2958 | 1750 | 269.5 | 49.5 | 81 | 95 | 70 | 54.5 | 184.6 | 95 | 214.7 | 196.9 | 43.1 | 11.4 | 30 | 0.034 | 104.1 | 30 | 15.433 | 441.1 | 204.1 | 199.1 | 98.8 | 37.7 | 0.653 |  |  | 99.2 | 750.2 | 0.998 | -8 | 47.06 | 97 | 28 | 0.993 | 172.55 | 197 | 8460 | 197.91 | 46.85 | -47.12 | 17.12 | 43.61 | 40.87 | 45.23 | 45 | 56 | 69 | 78 | 37.25 | 83 | 85
2959 | 1747 | 269 | 49 | 81 | 95 | 70 | 54.5 | 184.6 | 95.1 | 214.7 | 197.7 | 43.1 | 11.4 | 30 | 0.044 | 104 | 30 | 15.385 | 441.2 | 204.1 | 199.2 | 98.8 | 37.7 | 0.652 |  |  | 99.2 | 750.2 | 0.994 | -8 | 54.12 | 97 | 28 | 0.992 | 173.33 | 194 | 8650 | 198.54 | 46.38 | -47.06 | 17.25 | 43.8 | 40.91 | 45.23 | 45 | 56 | 69 | 78 | 37.25 | 84 | 86
2960 | 1754 | 271 | 49.5 | 81 | 95 | 70 | 54.5 | 185 | 95.1 | 215.2 | 197.5 | 43.1 | 11.4 | 30 | 0.036 | 104.1 | 30 | 15.413 | 440.9 | 204.1 | 199.4 | 98.8 | 37.7 | 0.653 |  |  | 99.2 | 750.2 | 0.99 | -8 | 45.1 | 97 | 28 | 1.01 | 173.33 | 195 | 8990 | 196.93 | 46.55 | -47.19 | 16.94 | 43.35 | 40.94 | 45.12 | 45 | 56 | 69 | 78 | 37.25 | 87 | 82
2961 | 1750 | 269.7 | 49.7 | 81 | 94.9 | 70 | 54.5 | 184.6 | 95 | 214.7 | 197.4 | 43 | 11.4 | 30 | 0.045 | 104 | 30 | 15.38 | 441.4 | 204.1 | 199 | 98.8 | 37.7 | 0.651 |  |  | 99.2 | 750.2 | 0.986 | -8 | 49.8 | 97 | 28 | 1.007 | 172.94 | 194 | 7970 | 197.25 | 48.01 | -47 | 16.88 | 43.6 | 40.92 | 45.03 | 45 | 56 | 69 | 78 | 37.25 | 82 | 79
2962 | 1749 | 269.8 | 49.3 | 81 | 94.9 | 70 | 54.5 | 184.7 | 95 | 214.9 | 197.4 | 43 | 11.4 | 30 | 0.053 | 104 | 30 | 15.329 | 441.8 | 204.1 | 198.8 | 98.8 | 37.7 | 0.65 |  |  | 99.2 | 750.2 | 0.99 | -8 | 49.41 | 97 | 28 | 1.009 | 173.33 | 201 | 8600 | 199.52 | 46.71 | -46.81 | 16.81 | 43.58 | 41 | 45.03 | 45 | 56 | 69 | 78 | 37.25 | 85 | 81
2963 | 1751 | 269.1 | 49.9 | 81 | 94.9 | 70 | 54.5 | 184.6 | 95 | 214.8 | 197.4 | 43 | 11.4 | 30 | 0.061 | 104 | 30 | 15.279 | 441 | 204.1 | 198.5 | 98.8 | 37.7 | 0.648 |  |  | 99.2 | 750.1 | 0.986 | -8 | 58.04 | 97 | 28 | 1.003 | 172.94 | 202 | 9160 | 197.27 | 47.98 | -46.88 | 16.88 | 43.66 | 41.15 | 44.83 | 45 | 56 | 69 | 78 | 37.25 | 84 | 87
2964 | 1742 | 267.7 | 48.8 | 81 | 94.9 | 70 | 54.5 | 184.5 | 95 | 214.6 | 197.4 | 42.9 | 11.4 | 30 | 0.054 | 104 | 30 | 15.328 | 440 | 204.1 | 198.9 | 98.8 | 37.7 | 0.647 |  |  | 99.2 | 750 | 0.992 | -8 | 49.41 | 97 | 28 | 0.998 | 173.73 | 198 | 8730 | 196.61 | 47.76 | -46.88 | 16.94 | 43.66 | 41.09 | 44.72 | 45 | 56 | 69 | 78 | 37.25 | 83 | 84
2965 | 1752 | 268.3 | 49.8 | 81 | 94.9 | 70 | 54.5 | 184.4 | 95 | 214.5 | 197.5 | 42.9 | 11.4 | 30 | 0.054 | 104 | 30 | 15.312 | 439.2 | 204.1 | 198.8 | 98.8 | 37.7 | 0.648 |  |  | 99.2 | 750.1 | 0.989 | -8 | 53.33 | 97 | 28 | 0.998 | 172.94 | 193 | 8680 | 197.59 | 47.84 | -47 | 17 | 43.66 | 41.09 | 44.83 | 45 | 56 | 69 | 78 | 37.25 | 84 | 90
2966 | 1755 | 269.6 | 49.7 | 81 | 94.9 | 70 | 54.5 | 184.9 | 95 | 215 | 197.1 | 42.9 | 11.4 | 30 | 0.043 | 104 | 30 | 15.378 | 439 | 204.1 | 198.9 | 98.8 | 37.7 | 0.649 |  |  | 99.2 | 750.2 | 0.989 | -8 | 45.49 | 97 | 28 | 0.997 | 172.16 | 198 | 8680 | 197.91 | 46.59 | -46.81 | 16.88 | 43.67 | 41.12 | 44.83 | 45 | 56 | 69 | 78 | 37.25 | 85 | 88
2967 | 1752 | 269.3 | 49.5 | 81 | 94.9 | 70 | 54.5 | 184.8 | 95 | 214.9 | 196.9 | 42.9 | 11.4 | 30 | 0.042 | 104 | 30 | 15.408 | 438.5 | 204.1 | 198.7 | 98.8 | 37.7 | 0.649 |  |  | 99.2 | 750.1 | 0.992 | -8 | 48.63 | 97 | 28 | 0.998 | 172.55 | 195 | 8580 | 199.52 | 46.71 | -47 | 16.94 | 43.7 | 41.09 | 45.03 | 45 | 56 | 69 | 78 | 37.25 | 85 | 86
2968 | 1753 | 269.9 | 49.6 | 81 | 94.9 | 70 | 54.5 | 185.2 | 95 | 215.5 | 196.9 | 43 | 11.4 | 30 | 0.041 | 104 | 30 | 15.425 | 438.9 | 204.1 | 198.7 | 98.8 | 37.7 | 0.65 |  |  | 99.2 | 750.1 | 0.991 | -8 | 48.63 | 97 | 28 | 1.004 | 172.55 | 195 | 8950 | 199.52 | 47.23 | -47.12 | 17.06 | 43.73 | 41.04 | 45.12 | 45 | 56 | 69 | 78 | 37.25 | 88 | 84
2969 | 1741 | 267.5 | 48.3 | 81 | 94.9 | 70 | 54.5 | 184.8 | 95 | 214.8 | 197 | 43 | 11.4 | 30 | 0.055 | 104 | 30 | 15.403 | 440 | 204.1 | 198.3 | 98.8 | 37.7 | 0.647 |  |  | 99.2 | 750 | 0.992 | -8 | 51.76 | 97 | 28 | 0.992 | 172.55 | 194 | 8430 | 196.61 | 47.93 | -46.81 | 16.81 | 43.72 | 41.15 | 45.12 | 45 | 56 | 69 | 78 | 37.25 | 83 | 80
2970 | 1742 | 266.5 | 48.1 | 81 | 94.9 | 70 | 54.5 | 184.4 | 95 | 214.2 | 197.2 | 43 | 11.4 | 30 | 0.064 | 104 | 30 | 15.258 | 439.9 | 204.1 | 198.2 | 98.8 | 37.7 | 0.646 |  |  | 99.2 | 750.1 | 0.992 | -8 | 59.22 | 97 | 28 | 0.996 | 173.33 | 202 | 8290 | 197.27 | 48.02 | -46.94 | 17.06 | 43.79 | 41.26 | 45.12 | 45 | 56 | 69 | 78 | 37.25 | 85 | 85
2971 | 1743 | 266 | 48.4 | 81 | 94.8 | 70 | 54.6 | 184.1 | 95 | 214.1 | 197.7 | 43 | 11.4 | 30 | 0.068 | 104 | 30 | 15.193 | 440.6 | 204.1 | 198.5 | 98.8 | 37.7 | 0.645 |  |  | 99.2 | 750.1 | 0.993 | -8 | 59.61 | 97 | 28 | 1 | 173.33 | 200 | 8680 | 197.91 | 48.89 | -46.88 | 16.88 | 43.73 | 41.3 | 44.92 | 45 | 56 | 69 | 78 | 37.25 | 86 | 80
2972 | 1745 | 265.7 | 48.5 | 81 | 94.8 | 70 | 54.6 | 184.3 | 95 | 214.4 | 198.1 | 42.9 | 11.4 | 30 | 0.067 | 104 | 30 | 15.221 | 440.5 | 204.1 | 198.8 | 98.8 | 37.7 | 0.646 |  |  | 99.2 | 750.2 | 0.993 | -8 | 60.39 | 97 | 28 | 0.997 | 173.73 | 200 | 8040 | 197.27 | 48.63 | -46.75 | 16.81 | 43.75 | 41.14 | 44.83 | 45 | 56 | 69 | 78 | 37.25 | 86 | 84
2973 | 1765 | 269.9 | 50.7 | 81 | 94.8 | 70 | 54.6 | 184.8 | 95 | 215.2 | 198.1 | 42.9 | 11.4 | 30 | 0.043 | 104.1 | 30 | 15.296 | 439.2 | 204.1 | 199.7 | 98.8 | 37.7 | 0.65 |  |  | 99.2 | 750.3 | 0.987 | -8 | 47.84 | 97 | 28 | 0.994 | 174.51 | 200 | 9780 | 196.93 | 48.67 | -46.94 | 16.88 | 43.71 | 41.19 | 44.72 | 45 | 56 | 69 | 78 | 37.25 | 84 | 87
2974 | 1754 | 270.6 | 49.4 | 81 | 94.9 | 70 | 54.6 | 185.4 | 95 | 215.8 | 197 | 42.9 | 11.4 | 30 | 0.03 | 104.1 | 30 | 15.488 | 438.6 | 204.1 | 199.7 | 98.8 | 37.7 | 0.648 |  |  | 99.2 | 750.3 | 0.989 | -8 | 39.61 | 97 | 28 | 1.006 | 172.94 | 198 | 8510 | 198.23 | 46.74 | -47.12 | 16.88 | 43.66 | 41.15 | 44.83 | 45 | 56 | 69 | 78 | 37.25 | 87 | 87
2975 | 1759 | 271.1 | 50.3 | 81 | 94.8 | 70 | 54.7 | 185.4 | 95 | 215.9 | 197.1 | 43 | 11.4 | 30 | 0.032 | 104.1 | 30 | 15.428 | 438.4 | 204.1 | 199.3 | 98.8 | 37.7 | 0.648 |  |  | 99.2 | 750.2 | 0.991 | -8 | 48.63 | 97 | 28 | 0.993 | 173.33 | 195 | 8290 | 199.84 | 47.41 | -47 | 17.12 | 43.75 | 41.09 | 45.23 | 45 | 56 | 69 | 78 | 37.25 | 86 | 82
2976 | 1747 | 270.3 | 49 | 81 | 94.8 | 70 | 54.7 | 185.4 | 95 | 215.7 | 196.9 | 43.1 | 11.4 | 30 | 0.026 | 104.1 | 30 | 15.539 | 434.2 | 204.1 | 199.3 | 98.8 | 37.7 | 0.645 |  |  | 99.2 | 750 | 0.877 | -8 | 42.75 | 97 | 28 | 1.003 | 172.94 | 197 | 8210 | 198.23 | 46.75 | -47.06 | 17.19 | 43.59 | 40.59 | 45.33 | 45 | 56 | 69 | 79 | 37.25 | 85 | 80
2977 | 1756 | 271.5 | 50.3 | 81 | 94.8 | 70 | 54.7 | 185.1 | 95 | 215.4 | 197.2 | 43.1 | 11.4 | 30 | 0.031 | 104.1 | 30 | 16.003 | 435.2 | 204.1 | 199.2 | 98.8 | 37.7 | 0.645 |  |  | 99.2 | 749.5 | 0.985 | -8 | 54.51 | 97 | 28 | 0.99 | 172.94 | 199 | 9780 | 196.93 | 47.66 | -46.94 | 17 | 43.69 | 41.06 | 45.33 | 45 | 56 | 69 | 79 | 37.25 | 86 | 87
2978 | 1758 | 273.3 | 49.8 | 81 | 94.8 | 70 | 54.8 | 185.3 | 95 | 215.6 | 196.9 | 43.1 | 11.4 | 30 | 0.028 | 104.1 | 30 | 15.768 | 436.8 | 204.1 | 199.3 | 98.8 | 37.7 | 0.646 |  |  | 99.2 | 749.1 | 0.988 | -8 | 44.31 | 97 | 28 | 0.99 | 172.55 | 194 | 8070 | 198.54 | 46.63 | -47 | 17.06 | 43.6 | 41 | 45.33 | 45 | 56 | 69 | 79 | 36.86 | 82 | 87
2979 | 1745 | 271.7 | 48.9 | 81 | 94.7 | 70 | 54.8 | 185.1 | 95 | 215.1 | 197 | 43.1 | 11.4 | 30 | 0.035 | 104.1 | 30 | 15.581 | 437.7 | 204.1 | 199.2 | 98.8 | 37.7 | 0.646 |  |  | 99.2 | 748.9 | 0.988 | -8 | 43.92 | 97 | 28 | 0.994 | 173.33 | 201 | 8290 | 198.23 | 47.69 | -47 | 17.06 | 43.54 | 40.92 | 45.23 | 45 | 56 | 69 | 79 | 36.86 | 85 | 86
2980 | 1743 | 269 | 49.1 | 81.1 | 94.8 | 70 | 54.8 | 184.5 | 95 | 214.4 | 197.2 | 43 | 11.4 | 30 | 0.052 | 104 | 30 | 15.348 | 439.8 | 204.1 | 198.7 | 98.8 | 37.7 | 0.644 |  |  | 99.2 | 748.9 | 0.987 | -8 | 56.47 | 97 | 28 | 1.001 | 171.37 | 194 | 9820 | 198.23 | 47.76 | -47.12 | 16.88 | 43.67 | 41.05 | 45.12 | 45 | 56 | 69 | 79 | 37.25 | 85 | 87
2981 | 1748 | 268.9 | 49.6 | 81.1 | 94.8 | 70 | 54.8 | 184.5 | 95 | 214.5 | 197.4 | 42.9 | 11.4 | 30 | 0.051 | 104 | 30 | 15.257 | 439.9 | 204.1 | 198.9 | 98.8 | 37.7 | 0.644 |  |  | 99.1 | 749 | 0.987 | -8 | 53.73 | 97 | 28 | 0.991 | 173.33 | 198 | 8950 | 196.93 | 46.68 | -47 | 17.06 | 43.69 | 41 | 45.03 | 45 | 56 | 69 | 79 | 37.25 | 88 | 81
2982 | 1746 | 268.8 | 49 | 81.1 | 94.8 | 70 | 54.8 | 184.5 | 95 | 214.4 | 197 | 42.9 | 11.4 | 30 | 0.044 | 104 | 30 | 15.328 | 440.3 | 204.1 | 198.9 | 98.8 | 37.7 | 0.645 |  |  | 99.2 | 749.1 | 0.989 | -8 | 47.06 | 97 | 28 | 0.997 | 172.94 | 195 | 9340 | 199.52 | 47.92 | -47.06 | 17.06 | 43.48 | 41.06 | 44.92 | 45 | 56 | 69 | 79 | 37.25 | 87 | 75
2983 | 1755 | 270.4 | 50.2 | 81.1 | 94.8 | 70 | 54.8 | 184.6 | 95 | 214.7 | 197.1 | 42.9 | 11.4 | 30 | 0.039 | 104.1 | 30 | 15.351 | 440 | 204.1 | 199.1 | 98.8 | 37.7 | 0.646 |  |  | 99.2 | 749.2 | 0.988 | -8 | 46.27 | 97 | 28 | 0.996 | 173.33 | 195 | 9040 | 200.16 | 46.57 | -47.12 | 16.94 | 43.69 | 40.95 | 44.92 | 45 | 56 | 69 | 79 | 37.25 | 84 | 79
2984 | 1751 | 271.9 | 49.1 | 81.1 | 94.8 | 70 | 54.8 | 185.1 | 95 | 215.3 | 196.6 | 42.9 | 11.4 | 30 | 0.031 | 104 | 30 | 15.441 | 439.9 | 204.1 | 199 | 98.8 | 37.7 | 0.646 |  |  | 99.2 | 749.3 | 0.99 | -8 | 41.57 | 97 | 28 | 1.013 | 172.94 | 199 | 9020 | 198.23 | 46.54 | -46.94 | 16.75 | 43.63 | 41.03 | 44.92 | 45 | 56 | 69 | 79 | 36.86 | 83 | 85
2985 | 1740 | 267.7 | 48.5 | 81.1 | 94.8 | 70 | 54.8 | 184.7 | 95 | 214.9 | 196.4 | 42.9 | 11.4 | 30 | 0.053 | 103.9 | 30 | 15.355 | 441.2 | 204.1 | 198.1 | 98.8 | 37.7 | 0.64 |  |  | 99.2 | 749.4 | 0.99 | -8 | 51.37 | 97 | 28 | 0.993 | 171.76 | 193 | 8630 | 197.59 | 47.74 | -46.88 | 16.81 | 43.68 | 41.02 | 45.12 | 45 | 56 | 69 | 79 | 37.25 | 81 | 83
2986 | 1739 | 266.3 | 48 | 81.1 | 94.8 | 70 | 54.8 | 184.4 | 95 | 214.4 | 196.9 | 42.9 | 11.4 | 30 | 0.07 | 103.9 | 30 | 15.252 | 442.3 | 204.1 | 197.9 | 98.8 | 37.7 | 0.639 |  |  | 99.2 | 749.4 | 0.992 | -8 | 59.61 | 97 | 28 | 1.003 | 172.94 | 202 | 8900 | 194.68 | 47.7 | -47.06 | 16.94 | 43.73 | 41.11 | 44.92 | 45 | 56 | 69 | 79 | 37.25 | 83 | 86
2987 | 1741 | 264.6 | 48.3 | 81.1 | 94.8 | 70 | 54.8 | 184.6 | 95 | 214.6 | 197.3 | 42.8 | 11.4 | 30 | 0.072 | 103.9 | 30 | 15.19 | 442.9 | 204.1 | 198.2 | 98.8 | 37.7 | 0.639 |  |  | 99.2 | 749.6 | 0.991 | -8 | 59.22 | 97 | 28 | 0.993 | 173.33 | 200 | 8900 | 195 | 47.29 | -47 | 16.94 | 43.64 | 41.1 | 44.83 | 45 | 56 | 69 | 79 | 37.25 | 86 | 86
2988 | 1760 | 268.4 | 50 | 81.1 | 94.9 | 70 | 54.8 | 185.1 | 95 | 215.4 | 197.1 | 42.8 | 11.4 | 30 | 0.048 | 104 | 30 | 15.273 | 441.4 | 204.1 | 198.9 | 98.8 | 37.7 | 0.643 |  |  | 99.2 | 749.7 | 0.989 | -8 | 48.24 | 97 | 28 | 1.004 | 172.94 | 201 | 8190 | 197.59 | 48.04 | -46.94 | 16.88 | 43.74 | 41.18 | 44.72 | 45 | 56 | 69 | 79 | 37.25 | 86 | 85
2989 | 1751 | 268.5 | 49.2 | 81.1 | 94.9 | 70 | 54.8 | 185.1 | 95 | 215.2 | 196.7 | 42.9 | 11.4 | 30 | 0.036 | 104 | 30 | 15.373 | 442.3 | 204.1 | 199 | 98.8 | 37.7 | 0.643 |  |  | 99.2 | 749.8 | 0.995 | -8 | 41.96 | 97 | 28 | 1 | 172.94 | 194 | 9340 | 197.25 | 48.02 | -46.88 | 17.06 | 43.83 | 41.09 | 44.83 | 45 | 56 | 69 | 79 | 37.25 | 84 | 83
2990 | 1755 | 269.3 | 49.5 | 81.1 | 94.9 | 70 | 54.8 | 185 | 95 | 215.3 | 196.6 | 43 | 11.4 | 30 | 0.036 | 104 | 30 | 15.337 | 441.9 | 204.1 | 198.9 | 98.8 | 37.7 | 0.643 |  |  | 99.2 | 749.9 | 0.989 | -8 | 45.1 | 97 | 28 | 0.994 | 172.16 | 197 | 8800 | 198.86 | 46.62 | -46.81 | 16.94 | 43.65 | 41.09 | 45.12 | 45 | 56 | 69 | 79 | 37.25 | 84 | 80
2991 | 1754 | 269.6 | 49.4 | 81.1 | 94.9 | 70 | 54.8 | 185.1 | 95.1 | 215.4 | 196.9 | 43 | 11.4 | 30 | 0.039 | 104 | 30 | 15.353 | 440.9 | 204.1 | 198.7 | 98.8 | 37.7 | 0.643 |  |  | 99.2 | 749.9 | 0.992 | -8 | 48.63 | 97 | 28 | 0.994 | 172.55 | 197 | 8510 | 199.84 | 47.78 | -46.81 | 16.88 | 43.72 | 41.18 | 45.23 | 45 | 56 | 69 | 79 | 37.25 | 83 | 86
2992 | 1748 | 268.6 | 49.1 | 81.1 | 94.9 | 70 | 54.8 | 184.8 | 95.1 | 214.9 | 197 | 43.1 | 11.4 | 30 | 0.045 | 104 | 30 | 15.365 | 441.4 | 204.1 | 198.6 | 98.8 | 37.7 | 0.643 |  |  | 99.1 | 749.9 | 0.991 | -8 | 48.63 | 97 | 28 | 1 | 172.55 | 194 | 8310 | 196.61 | 47.08 | -46.94 | 16.88 | 43.84 | 41.18 | 45.23 | 45 | 56 | 69 | 79 | 37.25 | 84 | 86
2993 | 1746 | 267.4 | 48.8 | 81.1 | 94.9 | 70 | 54.9 | 184.8 | 95 | 214.9 | 197.2 | 43.1 | 11.4 | 30 | 0.056 | 104 | 30 | 15.333 | 441.9 | 204.1 | 198.4 | 98.8 | 37.7 | 0.642 |  |  | 99.1 | 750 | 0.99 | -8 | 56.47 | 97 | 28 | 0.992 | 172.94 | 195 | 8210 | 196.93 | 47.92 | -46.88 | 16.81 | 43.75 | 41.14 | 45.12 | 45 | 56 | 69 | 79 | 37.25 | 85 | 86
2994 | 1741 | 265.6 | 48.4 | 81.1 | 94.9 | 70 | 54.9 | 184.3 | 95 | 214.2 | 197.6 | 43 | 11.4 | 30 | 0.064 | 104 | 30 | 15.328 | 441.9 | 204.1 | 198.6 | 98.8 | 37.7 | 0.641 |  |  | 99.1 | 750.1 | 0.996 | -8 | 54.12 | 97 | 28 | 0.998 | 173.73 | 202 | 8140 | 196.61 | 47.79 | -46.94 | 16.81 | 43.59 | 41.06 | 44.92 | 45 | 56 | 69 | 79 | 37.25 | 84 | 86
2995 | 1752 | 266.6 | 49.6 | 81.1 | 94.9 | 70 | 54.9 | 184.5 | 95 | 214.6 | 197.8 | 43 | 11.4 | 30 | 0.057 | 104 | 30 | 15.305 | 441.3 | 204.1 | 198.9 | 98.8 | 37.7 | 0.642 |  |  | 99.1 | 750.2 | 0.991 | -8 | 52.16 | 97 | 28 | 0.991 | 170.2 | 200 | 8870 | 198.23 | 46.65 | -46.94 | 17 | 43.56 | 41.09 | 44.72 | 45 | 56 | 69 | 79 | 37.25 | 86 | 80
2996 | 1755 | 269.3 | 49.6 | 81.1 | 94.8 | 70 | 54.9 | 185.3 | 95 | 215.5 | 197.2 | 43 | 11.4 | 30 | 0.036 | 104 | 30 | 15.454 | 439.6 | 204.1 | 199.5 | 98.8 | 37.7 | 0.645 |  |  | 99.2 | 750.3 | 0.992 | -8 | 41.96 | 97 | 28 | 1.012 | 173.73 | 196 | 8970 | 198.86 | 47.95 | -47.12 | 17 | 43.6 | 41.09 | 44.72 | 45 | 56 | 69 | 79 | 37.25 | 87 | 79
2997 | 1751 | 268.1 | 49.4 | 81.1 | 94.9 | 70 | 54.9 | 185 | 95 | 215.1 | 196.9 | 43 | 11.4 | 30 | 0.036 | 104 | 30 | 15.461 | 439.6 | 204.1 | 199 | 98.8 | 37.7 | 0.644 |  |  | 99.1 | 750.4 | 0.984 | -8 | 43.14 | 97 | 28 | 1.003 | 172.16 | 194 | 9240 | 198.23 | 46.75 | -47 | 17.06 | 43.55 | 40.93 | 44.92 | 45 | 56 | 69 | 79 | 37.25 | 85 | 82
2998 | 1754 | 269.8 | 49.4 | 81.1 | 94.9 | 70 | 54.9 | 185.1 | 95 | 215.3 | 197.4 | 43 | 11.4 | 30 | 0.034 | 104.1 | 30 | 15.431 | 438.3 | 204.1 | 199.3 | 98.8 | 37.7 | 0.645 |  |  | 99.1 | 750.4 | 0.991 | -8 | 43.92 | 97 | 28 | 0.993 | 172.16 | 194 | 8070 | 196.93 | 46.75 | -46.94 | 17.06 | 43.66 | 40.93 | 45.12 | 45 | 56 | 69 | 79 | 37.25 | 86 | 90
2999 | 1755 | 270.9 | 49.7 | 81.1 | 94.8 | 70 | 54.9 | 185.3 | 95 | 215.6 | 196.9 | 43 | 11.4 | 30 | 0.029 | 104.1 | 30 | 15.45 | 438.5 | 204.1 | 199.3 | 98.8 | 37.7 | 0.646 |  |  | 99.2 | 750.3 | 0.987 | -8 | 43.92 | 97 | 28 | 1.007 | 172.55 | 195 | 8460 | 199.18 | 47.81 | -47 | 17 | 43.53 | 40.93 | 45.12 | 45 | 56 | 69 | 79 | 37.25 | 86 | 81
3000 | 1749 | 269.2 | 49.3 | 81.1 | 94.9 | 70 | 54.9 | 184.8 | 95 | 214.9 | 197.1 | 43.1 | 11.4 | 30 | 0.04 | 104 | 30 | 15.441 | 439.6 | 204.1 | 199 | 98.8 | 37.7 | 0.644 |  |  | 99.1 | 750.2 | 0.985 | -8 | 46.67 | 97 | 28 | 1.006 | 172.55 | 194 | 8750 | 197.59 | 46.95 | -47 | 17 | 43.73 | 40.85 | 45.23 | 45 | 56 | 69 | 79 | 37.25 | 85 | 85
3001 | 1753 | 270.3 | 49.4 | 81.1 | 94.9 | 70 | 54.9 | 184.8 | 95 | 215 | 197.7 | 43 | 11.4 | 30 | 0.045 | 104 | 30 | 15.402 | 439.1 | 204.1 | 199.1 | 98.8 | 37.7 | 0.646 |  |  | 99.2 | 750.2 | 0.993 | -8 | 56.86 | 97 | 28 | 0.988 | 173.73 | 195 | 8820 | 200.16 | 47.13 | -46.88 | 17.25 | 43.6 | 40.83 | 45.23 | 45 | 56 | 69 | 79 | 37.25 | 89 | 85
3002 | 1749 | 269.7 | 49.3 | 81.1 | 94.9 | 70 | 54.9 | 184.8 | 95 | 214.9 | 197.5 | 43 | 11.4 | 30 | 0.044 | 104 | 30 | 15.414 | 440.4 | 204.1 | 199.1 | 98.8 | 37.7 | 0.646 |  |  | 99.2 | 750.1 | 0.994 | -8 | 48.24 | 97 | 28 | 1.005 | 172.94 | 198 | 8990 | 197.91 | 46.48 | -47.06 | 17.06 | 43.55 | 40.91 | 45.03 | 45 | 56 | 69 | 79 | 37.25 | 84 | 81
3003 | 1746 | 268.4 | 49.2 | 81.1 | 94.9 | 70 | 54.9 | 184.5 | 95 | 214.4 | 197.2 | 43 | 11.4 | 30 | 0.047 | 104 | 30 | 15.341 | 440.7 | 204.1 | 198.9 | 98.8 | 37.7 | 0.645 |  |  | 99.2 | 750.2 | 0.994 | -8 | 47.84 | 97 | 28 | 0.998 | 172.94 | 195 | 8970 | 198.23 | 46.57 | -47 | 17.06 | 43.74 | 40.94 | 45.03 | 45 | 56 | 69 | 79 | 37.25 | 83 | 77
3004 | 1750 | 269.4 | 49.8 | 81.1 | 94.9 | 70 | 54.9 | 184.5 | 95 | 214.6 | 197.2 | 42.9 | 11.4 | 30 | 0.049 | 104 | 30 | 15.319 | 441.2 | 204.1 | 198.6 | 98.8 | 37.7 | 0.646 |  |  | 99.2 | 750.2 | 0.993 | -8 | 50.2 | 97 | 28 | 0.991 | 171.76 | 199 | 8360 | 196.61 | 46.56 | -46.88 | 17.06 | 43.65 | 40.95 | 45.03 | 45 | 56 | 69 | 79 | 37.25 | 85 | 86
3005 | 1759 | 270.9 | 50.7 | 81.1 | 94.9 | 70 | 54.9 | 184.8 | 95 | 215 | 196.8 | 42.9 | 11.4 | 30 | 0.04 | 104 | 30 | 15.389 | 440.3 | 204.1 | 198.7 | 98.8 | 37.7 | 0.646 |  |  | 99.2 | 750.2 | 0.99 | -8 | 48.24 | 97 | 28 | 0.997 | 173.33 | 195 | 9240 | 196.93 | 46.79 | -47.06 | 17 | 43.8 | 40.99 | 44.92 | 45 | 56 | 69 | 79 | 37.25 | 84 | 89
3006 | 1743 | 268.4 | 48.6 | 81.1 | 94.9 | 70 | 54.9 | 184.4 | 95 | 214.3 | 196.5 | 42.9 | 11.4 | 30 | 0.052 | 103.9 | 30 | 15.363 | 441.3 | 204.1 | 198.1 | 98.8 | 37.7 | 0.644 |  |  | 99.2 | 750.1 | 0.987 | -8 | 56.47 | 97 | 28 | 1.003 | 172.55 | 199 | 9380 | 194.36 | 46.51 | -46.88 | 16.88 | 43.56 | 40.95 | 45.03 | 45 | 56 | 69 | 79 | 37.25 | 87 | 86
3007 | 1746 | 267.1 | 48.1 | 81.1 | 94.9 | 70 | 54.9 | 184.4 | 95.1 | 214.3 | 196.8 | 42.9 | 11.4 | 30 | 0.068 | 103.9 | 30 | 15.284 | 441.7 | 204.1 | 197.8 | 98.8 | 37.7 | 0.642 |  |  | 99.2 | 750.1 | 0.987 | -8 | 60.78 | 97 | 28 | 0.995 | 172.55 | 193 | 8430 | 198.23 | 47.3 | -46.88 | 16.88 | 43.85 | 41.08 | 44.92 | 45 | 56 | 69 | 79 | 37.25 | 85 | 88
3008 | 1747 | 266.8 | 48.9 | 81.1 | 94.9 | 70 | 54.9 | 184.6 | 95 | 214.6 | 197.4 | 42.9 | 11.4 | 30 | 0.064 | 103.9 | 30 | 15.263 | 443.4 | 204.1 | 198.3 | 98.8 | 37.7 | 0.643 |  |  | 99.2 | 750 | 0.998 | -8 | 59.22 | 97 | 28 | 0.989 | 172.94 | 195 | 8730 | 196.61 | 48.52 | -46.88 | 16.81 | 43.77 | 41.08 | 44.83 | 45 | 56 | 69 | 79 | 37.25 | 84 | 83
3009 | 1754 | 269.1 | 49.5 | 81.1 | 94.9 | 70 | 54.9 | 184.8 | 95 | 214.9 | 197.1 | 42.9 | 11.4 | 30 | 0.046 | 104 | 30 | 15.321 | 443 | 204.1 | 199 | 98.8 | 37.7 | 0.645 |  |  | 99.1 | 750 | 0.993 | -8 | 47.06 | 97 | 28 | 1.003 | 172.55 | 197 | 9040 | 197.91 | 46.66 | -47.12 | 16.75 | 43.76 | 41.1 | 44.83 | 45 | 56 | 69 | 79 | 37.25 | 87 | 81
3010 | 1748 | 268.4 | 48.8 | 81.1 | 94.9 | 70 | 55 | 184.8 | 95 | 214.9 | 197 | 43 | 11.4 | 30 | 0.043 | 104 | 30 | 15.361 | 443.7 | 204.1 | 198.9 | 98.8 | 37.7 | 0.646 |  |  | 99.2 | 749.9 | 0.989 | -8 | 47.45 | 97 | 28 | 1.003 | 172.94 | 194 | 8990 | 196.93 | 46.66 | -46.94 | 16.75 | 43.79 | 41.08 | 45.03 | 45 | 56 | 69 | 79 | 37.25 | 86 | 78
3011 | 1749 | 267.8 | 49 | 81.1 | 94.9 | 70 | 55 | 184.5 | 95 | 214.6 | 197.2 | 43 | 11.4 | 30 | 0.046 | 104 | 30 | 15.32 | 443.6 | 204.1 | 198.8 | 98.8 | 37.7 | 0.646 |  |  | 99.2 | 750 | 0.989 | -8 | 48.63 | 97 | 28 | 0.995 | 173.33 | 199 | 8770 | 197.59 | 47.73 | -47.06 | 16.88 | 43.78 | 41.1 | 45.03 | 45 | 56 | 69 | 79 | 37.25 | 84 | 83
3012 | 1751 | 268.5 | 49.5 | 81.1 | 95 | 70 | 55 | 184.7 | 95 | 214.8 | 197.5 | 43 | 11.4 | 30 | 0.041 | 104 | 30 | 15.375 | 442.4 | 204.1 | 199.2 | 98.8 | 37.7 | 0.646 |  |  | 99.2 | 750 | 0.988 | -8 | 53.33 | 97 | 28 | 0.99 | 174.12 | 197 | 8920 | 197.59 | 46.66 | -47.12 | 17 | 43.74 | 41.17 | 45.12 | 45 | 56 | 69 | 79 | 37.25 | 87 | 88
3013 | 1749 | 267.9 | 49.5 | 81.1 | 94.9 | 70 | 55 | 184.7 | 95 | 214.8 | 196.9 | 43 | 11.4 | 30 | 0.041 | 104 | 30 | 15.412 | 442.4 | 204.1 | 198.9 | 98.8 | 37.7 | 0.644 |  |  | 99.2 | 750.2 | 0.984 | -8 | 44.31 | 97 | 28 | 1.005 | 172.55 | 194 | 9240 | 197.27 | 47.74 | -47.06 | 17 | 43.51 | 41.06 | 45.03 | 45 | 56 | 69 | 79 | 37.25 | 84 | 84
3014 | 1755 | 269.6 | 49.8 | 81.1 | 94.9 | 70 | 55 | 184.8 | 95 | 215 | 197.1 | 43 | 11.4 | 30 | 0.041 | 104 | 30 | 15.399 | 441.9 | 204.1 | 198.9 | 98.8 | 37.7 | 0.646 |  |  | 99.2 | 750.3 | 0.988 | -8 | 47.45 | 97 | 28 | 0.988 | 173.33 | 194 | 7990 | 199.84 | 46.87 | -47.06 | 17.06 | 43.52 | 41.17 | 45.12 | 45 | 56 | 69 | 79 | 37.25 | 83 | 88
3015 | 1751 | 270.2 | 49.4 | 81.1 | 94.9 | 70 | 55 | 185.1 | 95 | 215.3 | 196.8 | 43 | 11.4 | 30 | 0.035 | 104 | 30 | 15.462 | 442.5 | 204.1 | 199 | 98.8 | 37.7 | 0.645 |  |  | 99.2 | 750.3 | 0.989 | -8 | 42.35 | 97 | 28 | 0.996 | 172.55 | 196 | 8580 | 198.23 | 47.78 | -46.94 | 16.81 | 43.7 | 41.01 | 45.12 | 45 | 56 | 69 | 79 | 37.25 | 87 | 82
3016 | 1747 | 268.4 | 49.2 | 81.1 | 94.9 | 70 | 55 | 184.6 | 95 | 214.6 | 197.3 | 43.1 | 11.4 | 30 | 0.052 | 104 | 30 | 15.395 | 442.8 | 204.1 | 198.7 | 98.8 | 37.7 | 0.645 |  |  | 99.2 | 750.2 | 0.988 | -8 | 51.76 | 97 | 28 | 0.995 | 172.94 | 200 | 8730 | 197.59 | 47.82 | -46.88 | 16.94 | 43.68 | 41.04 | 45.23 | 45 | 56 | 69 | 79 | 37.25 | 83 | 76
3017 | 1756 | 270.5 | 50 | 81.1 | 94.9 | 70 | 55 | 184.8 | 95 | 215 | 197.6 | 43 | 11.4 | 30 | 0.043 | 104 | 30 | 15.404 | 441.9 | 204.1 | 199.1 | 98.8 | 37.7 | 0.646 |  |  | 99.2 | 750.2 | 0.989 | -8 | 44.31 | 97 | 28 | 0.986 | 172.94 | 194 | 8040 | 200.16 | 47.28 | -46.94 | 16.94 | 43.7 | 40.95 | 44.92 | 45 | 56 | 69 | 79 | 37.25 | 83 | 81
3018 | 1745 | 268.8 | 48.9 | 81.1 | 94.9 | 70 | 55 | 184.8 | 95 | 214.9 | 196.8 | 43 | 11.4 | 30 | 0.037 | 104 | 30 | 15.488 | 442.3 | 204.1 | 199 | 98.8 | 37.7 | 0.644 |  |  | 99.2 | 750.1 | 0.99 | -8 | 43.53 | 97 | 28 | 1.004 | 172.16 | 198 | 8950 | 197.91 | 47.26 | -47 | 17 | 43.6 | 41.06 | 45.03 | 45 | 56 | 69 | 79 | 37.25 | 85 | 89
3019 | 1745 | 267.9 | 48.7 | 81.1 | 94.9 | 70 | 55 | 184.5 | 95 | 214.4 | 197.2 | 43 | 11.4 | 30 | 0.047 | 104 | 30 | 15.342 | 442.3 | 204.1 | 198.6 | 98.8 | 37.7 | 0.643 |  |  | 99.2 | 750.1 | 0.987 | -8 | 57.25 | 97 | 28 | 1.004 | 172.94 | 193 | 8970 | 197.91 | 46.75 | -47.06 | 17.12 | 43.52 | 40.96 | 45.12 | 45 | 56 | 69 | 79 | 37.25 | 84 | 83
3020 | 1752 | 267.9 | 49.6 | 81.1 | 94.9 | 70 | 55 | 184.2 | 95 | 214.2 | 197.6 | 42.9 | 11.4 | 30 | 0.049 | 104 | 30 | 15.329 | 442.7 | 204.1 | 198.9 | 98.8 | 37.7 | 0.645 |  |  | 99.2 | 750.1 | 0.99 | -8 | 56.08 | 97 | 28 | 1.001 | 173.73 | 199 | 8820 | 197.59 | 46.85 | -46.94 | 16.75 | 43.69 | 40.99 | 45.03 | 45 | 56 | 69 | 79 | 37.25 | 87 | 86
3021 | 1756 | 270.4 | 49.6 | 81.1 | 94.9 | 70 | 55 | 184.8 | 95 | 215 | 197.4 | 42.9 | 11.4 | 30 | 0.036 | 104.1 | 30 | 15.353 | 441.7 | 204.1 | 199.3 | 98.8 | 37.7 | 0.647 |  |  | 99.2 | 750.1 | 0.991 | -8 | 41.57 | 97 | 28 | 1.001 | 172.55 | 195 | 8290 | 200.16 | 47.25 | -46.94 | 17 | 43.66 | 40.81 | 44.83 | 45 | 56 | 69 | 79 | 37.25 | 87 | 92
3022 | 1747 | 269.6 | 48.9 | 81.1 | 94.9 | 70 | 55 | 184.9 | 95 | 214.9 | 196.9 | 43 | 11.4 | 30 | 0.04 | 104 | 30 | 15.376 | 442.5 | 204.1 | 198.9 | 98.8 | 37.7 | 0.645 |  |  | 99.2 | 750 | 0.988 | -8 | 47.06 | 97 | 28 | 1.007 | 172.55 | 196 | 8700 | 197.91 | 46.54 | -47 | 16.69 | 43.65 | 40.95 | 45.03 | 45 | 56 | 69 | 79 | 37.25 | 87 | 87
3023 | 1747 | 269 | 48.9 | 81.1 | 94.9 | 70 | 55 | 184.7 | 95 | 214.7 | 197.1 | 43 | 11.4 | 30 | 0.051 | 104 | 30 | 15.326 | 442.2 | 204.1 | 198.6 | 98.8 | 37.7 | 0.645 |  |  | 99.2 | 750 | 0.985 | -8 | 54.9 | 97 | 28 | 0.992 | 172.55 | 199 | 8430 | 197.25 | 47.22 | -46.88 | 16.75 | 43.68 | 41.09 | 45.03 | 45 | 56 | 69 | 79 | 37.25 | 86 | 80
3024 | 1746 | 267.8 | 49.1 | 81.1 | 95 | 70 | 55 | 184.4 | 95 | 214.3 | 197.3 | 43 | 11.4 | 30 | 0.061 | 104 | 30 | 15.329 | 442.2 | 204.1 | 198.4 | 98.8 | 37.7 | 0.644 |  |  | 99.2 | 750 | 0.987 | -8 | 52.94 | 97 | 28 | 1 | 172.94 | 192 | 9140 | 197.91 | 47.32 | -46.75 | 16.69 | 43.7 | 41.07 | 44.92 | 45 | 56 | 69 | 79 | 37.25 | 83 | 80
3025 | 1753 | 268.5 | 49.8 | 81.1 | 94.9 | 70 | 55 | 184.6 | 95 | 214.6 | 197.8 | 42.9 | 11.4 | 30 | 0.059 | 104 | 30 | 15.325 | 440.9 | 204.1 | 198.7 | 98.8 | 37.7 | 0.643 |  |  | 99.2 | 750 | 0.984 | -8 | 56.08 | 97 | 28 | 0.994 | 172.55 | 194 | 8630 | 196.93 | 46.76 | -47 | 16.94 | 43.76 | 41.14 | 44.83 | 45 | 56 | 69 | 79 | 37.25 | 85 | 87
3026 | 1760 | 272.1 | 50 | 81.2 | 94.9 | 70 | 55 | 185.3 | 95 | 215.6 | 197 | 42.9 | 11.4 | 30 | 0.034 | 104.1 | 30 | 15.467 | 440.3 | 204.1 | 199.2 | 98.8 | 37.7 | 0.646 |  |  | 99.2 | 750 | 0.988 | -8 | 40.78 | 97 | 28 | 1.004 | 172.94 | 195 | 9410 | 196.61 | 47.01 | -46.88 | 17 | 43.53 | 41.24 | 44.72 | 45 | 56 | 69 | 79 | 37.25 | 84 | 89
3027 | 1745 | 268.8 | 49.2 | 81.1 | 94.9 | 70 | 55 | 184.8 | 95 | 214.7 | 196.6 | 43 | 11.4 | 30 | 0.038 | 104 | 30 | 15.475 | 441.6 | 204.1 | 198.6 | 98.8 | 37.7 | 0.644 |  |  | 99.2 | 749.9 | 0.992 | -8 | 43.92 | 97 | 28 | 1.004 | 172.16 | 193 | 9820 | 197.59 | 47.82 | -47.12 | 17.06 | 43.53 | 41.08 | 44.92 | 45 | 56 | 69 | 79 | 37.25 | 81 | 86
3028 | 1745 | 267.6 | 48.9 | 81.1 | 94.8 | 70 | 55 | 184.5 | 95 | 214.5 | 197 | 43 | 11.4 | 30 | 0.054 | 104 | 30 | 15.322 | 441.4 | 204.1 | 198.3 | 98.8 | 37.7 | 0.642 |  |  | 99.2 | 749.8 | 0.989 | -8 | 56.08 | 97 | 28 | 0.989 | 172.55 | 194 | 8700 | 196.61 | 46.86 | -46.81 | 16.81 | 43.72 | 41.07 | 45.03 | 45 | 56 | 69 | 79 | 37.25 | 84 | 87
3029 | 1747 | 267.3 | 49.2 | 81.1 | 94.9 | 70 | 55 | 184.4 | 95 | 214.3 | 197.2 | 43 | 11.4 | 30 | 0.057 | 104 | 30 | 15.298 | 441.9 | 204.1 | 198.6 | 98.8 | 37.7 | 0.643 |  |  | 99.2 | 749.9 | 0.993 | -8 | 49.41 | 97 | 28 | 1.004 | 172.94 | 199 | 8330 | 197.27 | 46.87 | -46.94 | 17 | 43.57 | 41.19 | 44.92 | 45 | 56 | 69 | 79 | 37.25 | 84 | 85
3030 | 1751 | 268.4 | 49.6 | 81.1 | 94.9 | 70 | 55 | 184.5 | 95 | 214.6 | 197 | 43 | 11.4 | 30 | 0.046 | 104 | 30 | 15.323 | 442 | 204.1 | 198.8 | 98.8 | 37.7 | 0.644 |  |  | 99.2 | 750 | 0.995 | -8 | 44.71 | 97 | 28 | 0.993 | 171.76 | 200 | 9380 | 197.91 | 47.85 | -46.88 | 16.88 | 43.78 | 41.11 | 44.92 | 45 | 56 | 69 | 79 | 37.25 | 85 | 83
3031 | 1752 | 269.8 | 49.3 | 81.1 | 94.9 | 70 | 55 | 185 | 95 | 215.1 | 197.1 | 43 | 11.4 | 30 | 0.042 | 104 | 30 | 15.361 | 442.1 | 204.1 | 198.9 | 98.8 | 37.7 | 0.646 |  |  | 99.2 | 750 | 0.991 | -8 | 49.41 | 97 | 28 | 0.996 | 173.33 | 198 | 8700 | 197.25 | 47.71 | -47 | 17 | 43.72 | 41.25 | 45.03 | 45 | 56 | 69 | 79 | 37.25 | 86 | 81
3032 | 1749 | 269.3 | 49.1 | 81.1 | 94.9 | 70 | 55 | 184.9 | 95 | 214.9 | 197.5 | 43 | 11.4 | 30 | 0.05 | 104 | 30 | 15.393 | 442.2 | 204.1 | 198.8 | 98.8 | 37.7 | 0.646 |  |  | 99.2 | 750.1 | 0.985 | -8 | 51.76 | 97 | 28 | 1.009 | 173.73 | 194 | 8950 | 198.23 | 47.68 | -47.06 | 17.06 | 43.8 | 41.2 | 45.03 | 45 | 56 | 69 | 79 | 37.25 | 85 | 85
3033 | 1750 | 268 | 49.6 | 81.1 | 94.9 | 70 | 55.1 | 184.4 | 95 | 214.4 | 197.5 | 43 | 11.4 | 30 | 0.054 | 104 | 30 | 15.377 | 442.5 | 204.1 | 198.8 | 98.8 | 37.7 | 0.645 |  |  | 99.1 | 750.1 | 0.986 | -8 | 48.24 | 97 | 28 | 0.989 | 173.33 | 202 | 9480 | 197.59 | 48.03 | -46.94 | 17 | 43.69 | 41.08 | 45.03 | 45 | 56 | 69 | 79 | 37.25 | 84 | 84
3034 | 1753 | 269.1 | 49.7 | 81.1 | 95 | 70 | 55.1 | 184.6 | 95 | 214.7 | 197 | 43 | 11.4 | 30 | 0.045 | 104 | 30 | 15.381 | 442.3 | 204.1 | 198.8 | 98.8 | 37.7 | 0.645 |  |  | 99.2 | 750.2 | 0.991 | -8 | 44.71 | 97 | 28 | 1.007 | 172.55 | 202 | 8330 | 198.54 | 47.77 | -47 | 16.94 | 43.8 | 41.1 | 44.92 | 45 | 56 | 69 | 79 | 37.25 | 83 | 81
3035 | 1749 | 268.6 | 49.7 | 81.1 | 94.9 | 70 | 55.1 | 184.7 | 95 | 214.6 | 197 | 43 | 11.4 | 30 | 0.044 | 104 | 30 | 15.4 | 442.2 | 204.1 | 198.8 | 98.8 | 37.7 | 0.645 |  |  | 99.2 | 750.3 | 0.992 | -8 | 47.84 | 97 | 28 | 0.999 | 172.94 | 194 | 8800 | 199.52 | 47.79 | -47.06 | 16.94 | 43.6 | 41.14 | 45.03 | 45 | 56 | 69 | 79 | 37.25 | 85 | 87
3036 | 1743 | 266.4 | 48.7 | 81.2 | 94.9 | 70 | 55.1 | 184.6 | 95 | 214.6 | 197.5 | 43 | 11.4 | 30 | 0.056 | 104 | 30 | 15.349 | 443 | 204.1 | 198.7 | 98.8 | 37.7 | 0.643 |  |  | 99.2 | 750.3 | 0.989 | -8 | 58.82 | 97 | 28 | 1.007 | 173.33 | 195 | 8990 | 197.25 | 46.86 | -47.06 | 17.19 | 43.86 | 41.13 | 45.03 | 45 | 56 | 69 | 79 | 37.25 | 84 | 85
3037 | 1746 | 266.2 | 48.5 | 81.2 | 94.9 | 70 | 55.1 | 184.6 | 95 | 214.6 | 197.5 | 43 | 11.4 | 30 | 0.05 | 104 | 30 | 15.344 | 442.6 | 204.1 | 199 | 98.8 | 37.7 | 0.644 |  |  | 99.2 | 750.4 | 0.987 | -8 | 46.67 | 97 | 28 | 0.994 | 173.73 | 201 | 8040 | 198.23 | 46.5 | -47.12 | 17.25 | 43.69 | 41.06 | 44.92 | 45 | 56 | 69 | 79 | 37.25 | 86 | 80
3038 | 1755 | 268.3 | 49.9 | 81.2 | 95 | 70 | 55.1 | 184.8 | 95 | 215 | 197.5 | 43 | 11.4 | 30 | 0.041 | 104.1 | 30 | 15.395 | 441.6 | 204.1 | 199.3 | 98.8 | 37.7 | 0.647 |  |  | 99.2 | 750.6 | 0.988 | -8 | 54.51 | 97 | 28 | 0.999 | 173.73 | 197 | 8950 | 196.61 | 47.47 | -47.12 | 17.12 | 43.66 | 41.06 | 44.92 | 45 | 56 | 69 | 79 | 37.25 | 88 | 81
3039 | 1753 | 269.9 | 49.2 | 81.2 | 95 | 70 | 55.1 | 185.1 | 95 | 215.3 | 197.1 | 43 | 11.4 | 30 | 0.03 | 104.1 | 30 | 15.481 | 440.7 | 204.1 | 199.4 | 98.8 | 37.7 | 0.647 |  |  | 99.2 | 750.7 | 0.995 | -8 | 42.35 | 97 | 28 | 0.999 | 172.94 | 199 | 9040 | 198.23 | 47.07 | -47.06 | 16.94 | 43.83 | 41.09 | 44.92 | 45 | 56 | 69 | 79 | 37.25 | 88 | 87
3040 | 1751 | 270.2 | 49.1 | 81.2 | 94.9 | 70 | 55.1 | 185.2 | 95 | 215.4 | 197 | 43 | 11.4 | 30 | 0.031 | 104.1 | 30 | 15.424 | 440 | 204.1 | 199.2 | 98.8 | 37.7 | 0.647 |  |  | 99.2 | 750.7 | 0.989 | -8 | 47.06 | 97 | 28 | 1 | 173.33 | 195 | 9360 | 196.93 | 46.62 | -47 | 17 | 43.59 | 40.96 | 45.12 | 45 | 56 | 69 | 79 | 37.25 | 86 | 84
3041 | 1749 | 268.3 | 49.1 | 81.1 | 94.9 | 70 | 55.1 | 184.6 | 95 | 214.6 | 197.3 | 43 | 11.4 | 30 | 0.046 | 104 | 30 | 15.367 | 440.1 | 204.1 | 198.8 | 98.8 | 37.7 | 0.645 |  |  | 99.2 | 750.7 | 0.985 | -8 | 57.65 | 97 | 28 | 0.994 | 172.94 | 201 | 7700 | 195 | 46.66 | -46.88 | 16.94 | 43.73 | 40.9 | 45.12 | 45 | 56 | 69 | 79 | 37.25 | 86 | 83
3042 | 1744 | 267 | 48.8 | 81.1 | 94.9 | 70 | 55.1 | 184.6 | 95 | 214.6 | 198 | 43 | 11.4 | 30 | 0.055 | 104 | 30 | 15.365 | 440 | 204.1 | 199 | 98.8 | 37.7 | 0.644 |  |  | 99.2 | 750.8 | 0.989 | -8 | 57.65 | 97 | 28 | 0.989 | 173.73 | 194 | 8550 | 199.52 | 46.87 | -46.94 | 17.12 | 43.76 | 40.99 | 45.03 | 45 | 56 | 69 | 79 | 37.25 | 88 | 89
3043 | 1754 | 268.3 | 49.8 | 81.1 | 95 | 70 | 55.1 | 184.6 | 95 | 214.7 | 197.8 | 43 | 11.4 | 30 | 0.048 | 104 | 30 | 15.406 | 439.6 | 204.1 | 199.2 | 98.8 | 37.7 | 0.647 |  |  | 99.2 | 750.9 | 0.988 | -8 | 48.63 | 97 | 28 | 0.999 | 172.94 | 199 | 8950 | 196.61 | 47.02 | -46.88 | 16.81 | 43.63 | 40.92 | 44.92 | 45 | 56 | 69 | 79 | 37.25 | 85 | 86
3044 | 1753 | 269.7 | 49.5 | 81.2 | 94.9 | 70 | 55.1 | 185 | 95 | 215.2 | 197.2 | 43 | 11.4 | 30 | 0.04 | 104 | 30 | 15.445 | 439.1 | 204.1 | 199.3 | 98.8 | 37.7 | 0.645 |  |  | 99.1 | 750.9 | 0.993 | -8 | 49.41 | 97 | 28 | 0.996 | 172.55 | 196 | 8650 | 198.86 | 47.04 | -46.88 | 16.81 | 43.65 | 40.84 | 44.92 | 45 | 56 | 69 | 79 | 37.25 | 84 | 82
3045 | 1752 | 269.5 | 49.8 | 81.2 | 94.9 | 70 | 55.2 | 184.9 | 95 | 215.1 | 196.8 | 43 | 11.4 | 30 | 0.037 | 104 | 30 | 15.452 | 439.4 | 204.1 | 198.9 | 98.8 | 37.7 | 0.645 |  |  | 99.2 | 750.9 | 0.993 | -8 | 45.1 | 97 | 28 | 0.999 | 172.16 | 197 | 8330 | 197.91 | 46.49 | -46.88 | 16.94 | 43.69 | 40.96 | 45.03 | 45 | 56 | 69 | 79 | 37.25 | 83 | 80
3046 | 1750 | 269.7 | 49 | 81.2 | 94.9 | 70 | 55.2 | 184.8 | 95 | 214.9 | 197.1 | 43 | 11.4 | 30 | 0.042 | 104 | 30 | 15.432 | 439.9 | 204.1 | 198.7 | 98.8 | 37.7 | 0.645 |  |  | 99.2 | 750.9 | 0.985 | -8 | 52.16 | 97 | 28 | 0.998 | 173.33 | 200 | 9120 | 197.91 | 47.22 | -47.12 | 17.06 | 43.63 | 40.97 | 45.12 | 45 | 56 | 69 | 79 | 37.25 | 85 | 90
3047 | 1751 | 270.3 | 49.5 | 81.2 | 95 | 70 | 55.2 | 185.1 | 95 | 215.3 | 197 | 43 | 11.4 | 30 | 0.041 | 104 | 30 | 15.447 | 438.8 | 204.1 | 198.7 | 98.8 | 37.7 | 0.644 |  |  | 99.1 | 750.8 | 0.984 | -8 | 47.06 | 97 | 28 | 0.993 | 172.16 | 195 | 9020 | 199.84 | 46.08 | -46.88 | 16.81 | 43.68 | 40.9 | 45.12 | 45 | 56 | 69 | 79 | 37.25 | 85 | 83
3048 | 1741 | 268.2 | 48.2 | 81.2 | 95 | 70 | 55.2 | 184.9 | 95 | 214.9 | 196.9 | 43 | 11.4 | 30 | 0.054 | 104 | 30 | 15.445 | 440 | 204.1 | 198.2 | 98.8 | 37.7 | 0.641 |  |  | 99.1 | 750.8 | 0.991 | -8 | 57.65 | 97 | 28 | 1.005 | 172.94 | 198 | 8410 | 195 | 47.25 | -47 | 16.94 | 43.79 | 41.13 | 45.12 | 45 | 56 | 69 | 79 | 37.25 | 85 | 83
3049 | 1738 | 265.9 | 47.6 | 81.2 | 94.9 | 70 | 55.2 | 184.3 | 95 | 214.3 | 197.1 | 43 | 11.4 | 30 | 0.066 | 103.9 | 30 | 15.299 | 441.3 | 204.1 | 198 | 98.8 | 37.7 | 0.64 |  |  | 99.2 | 750.8 | 0.993 | -8 | 59.61 | 97 | 28 | 0.989 | 172.94 | 200 | 8630 | 195 | 47.84 | -47 | 16.88 | 43.65 | 41.01 | 44.92 | 45 | 56 | 69 | 79 | 37.25 | 85 | 85
3050 | 1747 | 264.6 | 48.9 | 81.2 | 95 | 70 | 55.2 | 184.2 | 95 | 214.2 | 197.3 | 42.9 | 11.4 | 30 | 0.072 | 103.9 | 30 | 15.171 | 441.8 | 204.1 | 198 | 98.8 | 37.7 | 0.64 |  |  | 99.2 | 750.8 | 0.988 | -8 | 58.04 | 97 | 28 | 0.998 | 169.8 | 193 | 8920 | 194.36 | 47.31 | -46.94 | 16.94 | 43.83 | 41.1 | 44.83 | 45 | 56 | 69 | 79 | 37.65 | 85 | 81
3051 | 1760 | 268.6 | 50.3 | 81.2 | 95 | 70 | 55.2 | 184.8 | 95 | 214.9 | 197.8 | 42.9 | 11.4 | 30 | 0.05 | 104 | 30 | 15.211 | 440.6 | 204.1 | 199.1 | 98.8 | 37.7 | 0.645 |  |  | 99.2 | 750.9 | 0.993 | -8 | 60 | 97 | 28 | 0.99 | 173.73 | 196 | 8850 | 199.84 | 48.55 | -47.06 | 17.31 | 43.69 | 41.11 | 44.72 | 45 | 56 | 69 | 79 | 37.25 | 86 | 78
3052 | 1759 | 271.4 | 49.5 | 81.2 | 95 | 70 | 55.2 | 185.4 | 95 | 215.8 | 197.3 | 42.9 | 11.4 | 30 | 0.029 | 104.1 | 30 | 15.43 | 439.6 | 204.1 | 199.6 | 98.8 | 37.7 | 0.647 |  |  | 99.2 | 750.8 | 0.99 | -8 | 43.92 | 97 | 28 | 0.995 | 173.33 | 195 | 8800 | 199.18 | 47.27 | -47.12 | 17 | 43.69 | 40.98 | 44.92 | 45 | 56 | 69 | 79 | 37.25 | 86 | 82
3053 | 1753 | 270.2 | 49.3 | 81.2 | 95 | 70 | 55.2 | 185.3 | 95 | 215.5 | 197.5 | 43 | 11.4 | 30 | 0.031 | 104.1 | 30 | 15.427 | 440.7 | 204.1 | 199.5 | 98.8 | 37.7 | 0.646 |  |  | 99.2 | 750.7 | 0.991 | -8 | 50.59 | 97 | 28 | 0.998 | 173.33 | 195 | 8650 | 199.84 | 46.6 | -47.06 | 16.94 | 43.77 | 40.92 | 45.12 | 45 | 56 | 69 | 79 | 37.25 | 85 | 88
3054 | 1751 | 269.6 | 49.5 | 81.2 | 95 | 70 | 55.2 | 185 | 95 | 215 | 197.8 | 43 | 11.4 | 30 | 0.041 | 104 | 30 | 15.479 | 441.3 | 204.1 | 199.4 | 98.8 | 37.7 | 0.647 |  |  | 99.2 | 750.7 | 0.992 | -8 | 52.55 | 97 | 28 | 0.989 | 170.98 | 196 | 8800 | 197.25 | 47.38 | -46.94 | 17.12 | 43.84 | 41.01 | 45.23 | 45 | 56 | 69 | 79 | 37.25 | 86 | 85
3055 | 1751 | 269.6 | 49.8 | 81.2 | 95 | 70 | 55.2 | 184.8 | 95 | 214.8 | 198.1 | 43.1 | 11.4 | 30 | 0.047 | 104 | 30 | 15.45 | 441.5 | 204.1 | 199.4 | 98.8 | 37.7 | 0.647 |  |  | 99.2 | 750.7 | 0.989 | -8 | 53.33 | 97 | 28 | 1.005 | 173.73 | 200 | 8310 | 196.93 | 47.77 | -46.94 | 17 | 43.86 | 41.16 | 45.23 | 45 | 56 | 69 | 79 | 37.25 | 82 | 85
3056 | 1755 | 271.5 | 49.7 | 81.2 | 95 | 70 | 55.2 | 185 | 95 | 215.2 | 197.6 | 43.1 | 11.4 | 30 | 0.033 | 104.1 | 30 | 15.51 | 441.5 | 204.1 | 199.7 | 98.8 | 37.7 | 0.647 |  |  | 99.2 | 750.6 | 0.992 | -8 | 41.57 | 97 | 28 | 1.005 | 172.94 | 195 | 8240 | 199.84 | 46.61 | -47 | 17.19 | 43.64 | 40.92 | 45.03 | 45 | 56 | 69 | 79 | 37.25 | 83 | 87
3057 | 1744 | 268 | 48.9 | 81.2 | 94.9 | 70 | 55.2 | 184.5 | 95 | 214.4 | 197.1 | 43.1 | 11.4 | 30 | 0.044 | 104 | 30 | 15.475 | 441.9 | 204.1 | 199 | 98.8 | 37.7 | 0.644 |  |  | 99.2 | 750.6 | 0.99 | -8 | 50.98 | 97 | 28 | 0.998 | 172.55 | 196 | 8680 | 198.23 | 46.67 | -47.06 | 17.19 | 43.67 | 40.96 | 45.12 | 45 | 56 | 69 | 79 | 37.25 | 85 | 83
3058 | 1745 | 268.3 | 48.7 | 81.2 | 94.9 | 70 | 55.2 | 184.5 | 95 | 214.6 | 197.6 | 43.1 | 11.4 | 30 | 0.046 | 104 | 30 | 15.387 | 442.6 | 204.1 | 199.1 | 98.8 | 37.7 | 0.644 |  |  | 99.2 | 750.7 | 0.989 | -8 | 56.86 | 97 | 28 | 1.007 | 173.73 | 197 | 8040 | 197.91 | 46.56 | -46.94 | 16.81 | 43.47 | 40.98 | 45.03 | 45 | 56 | 69 | 79 | 37.25 | 84 | 76
3059 | 1746 | 267.3 | 49.1 | 81.2 | 94.9 | 70 | 55.2 | 184.7 | 95 | 214.9 | 197.8 | 43 | 11.4 | 30 | 0.05 | 104 | 30 | 15.313 | 442.2 | 204.1 | 199.3 | 98.8 | 37.7 | 0.645 |  |  | 99.1 | 750.8 | 0.993 | -8 | 52.16 | 97 | 28 | 1 | 173.73 | 199 | 8870 | 196.61 | 47.73 | -46.94 | 16.94 | 43.66 | 40.97 | 44.92 | 45 | 56 | 69 | 79 | 37.25 | 85 | 82
3060 | 1752 | 269.1 | 49.2 | 81.2 | 94.9 | 70 | 55.2 | 185.1 | 95 | 215.3 | 197.9 | 43 | 11.4 | 30 | 0.043 | 104 | 30 | 15.357 | 441.6 | 204.1 | 199.6 | 98.8 | 37.6 | 0.647 |  |  | 99.1 | 750.9 | 0.99 | -8 | 43.92 | 97 | 28 | 0.998 | 173.73 | 195 | 8480 | 198.54 | 47.83 | -46.94 | 16.75 | 43.7 | 40.94 | 44.92 | 45 | 56 | 69 | 79 | 37.25 | 86 | 83
3061 | 1748 | 267.3 | 49 | 81.2 | 95 | 70 | 55.2 | 184.7 | 95 | 214.8 | 197.5 | 43 | 11.4 | 30 | 0.043 | 104 | 30 | 15.385 | 442.8 | 204.1 | 199.3 | 98.8 | 37.6 | 0.645 |  |  | 99.1 | 750.9 | 0.997 | -8 | 47.06 | 97 | 28 | 0.996 | 172.55 | 199 | 8950 | 200.16 | 46.49 | -47 | 17 | 43.64 | 40.97 | 44.92 | 45 | 56 | 69 | 79 | 37.25 | 85 | 87
3062 | 1752 | 269.6 | 49 | 81.2 | 95 | 70 | 55.2 | 185 | 95 | 215.1 | 197.8 | 43 | 11.4 | 30 | 0.04 | 104 | 30 | 15.333 | 442.7 | 204.1 | 199.6 | 98.8 | 37.6 | 0.647 |  |  | 99.2 | 751 | 0.995 | -8 | 50.98 | 97 | 28 | 0.998 | 174.12 | 195 | 7990 | 201.45 | 47.1 | -46.88 | 17.06 | 43.63 | 40.89 | 45.03 | 45 | 56 | 69 | 79 | 37.25 | 87 | 88
3063 | 1751 | 268.5 | 49.6 | 81.2 | 95 | 70 | 55.2 | 184.7 | 95 | 214.7 | 197.7 | 43 | 11.4 | 30 | 0.045 | 104 | 30 | 15.39 | 441.1 | 204.1 | 199.4 | 98.8 | 37.6 | 0.646 |  |  | 99.2 | 751 | 0.992 | -8 | 42.35 | 97 | 28 | 0.999 | 173.33 | 200 | 8330 | 197.91 | 46.67 | -47 | 17 | 43.78 | 40.99 | 45.12 | 45 | 56 | 69 | 79 | 37.25 | 86 | 89
3064 | 1756 | 270.9 | 49.8 | 81.2 | 95 | 70 | 55.2 | 185.1 | 95 | 215.4 | 197.4 | 43 | 11.4 | 30 | 0.035 | 104.1 | 30 | 15.47 | 438.3 | 204.1 | 199.5 | 98.8 | 37.6 | 0.648 |  |  | 99.2 | 751 | 0.992 | -8 | 43.53 | 97 | 28 | 0.994 | 172.94 | 194 | 9730 | 198.54 | 45.93 | -47.12 | 17.31 | 43.67 | 41.02 | 45.03 | 45 | 56 | 69 | 79 | 37.25 | 84 | 89
3065 | 1750 | 269.3 | 49.6 | 81.2 | 95 | 70 | 55.2 | 185 | 95 | 215.1 | 197.1 | 43 | 11.4 | 30 | 0.042 | 104 | 30 | 15.442 | 438.5 | 204.1 | 198.9 | 98.8 | 37.6 | 0.646 |  |  | 99.2 | 751 | 0.993 | -8 | 47.06 | 97 | 28 | 0.992 | 172.55 | 194 | 8430 | 196.61 | 46.72 | -46.94 | 16.94 | 43.78 | 40.99 | 45.12 | 45 | 56 | 69 | 79 | 37.25 | 86 | 81
3066 | 1741 | 266.3 | 48.4 | 81.2 | 95 | 70 | 55.2 | 184.3 | 95 | 214.2 | 197.4 | 43 | 11.4 | 30 | 0.062 | 104 | 30 | 15.32 | 439.6 | 204.1 | 198.5 | 98.8 | 37.6 | 0.643 |  |  | 99.1 | 751 | 0.989 | -8 | 59.22 | 97 | 28 | 1.006 | 172.55 | 202 | 8480 | 197.59 | 46.78 | -47.06 | 16.88 | 43.77 | 41.02 | 45.12 | 45 | 56 | 69 | 79 | 37.25 | 85 | 85
3067 | 1744 | 265.5 | 48.7 | 81.2 | 94.9 | 70 | 55.2 | 184.2 | 95 | 214.1 | 197.9 | 43 | 11.4 | 30 | 0.069 | 104 | 30 | 15.278 | 439.8 | 204.1 | 198.7 | 98.8 | 37.6 | 0.642 |  |  | 99.2 | 751.1 | 0.989 | -8 | 60.78 | 97 | 28 | 0.993 | 174.12 | 200 | 8920 | 197.91 | 47.53 | -46.94 | 16.88 | 43.78 | 41.08 | 44.83 | 45 | 56 | 69 | 79 | 37.25 | 87 | 87
3068 | 1762 | 269.6 | 50.3 | 81.2 | 94.9 | 70 | 55.2 | 184.9 | 95 | 215.2 | 198.1 | 42.9 | 11.4 | 30 | 0.05 | 104.1 | 30 | 15.334 | 438.7 | 204.1 | 199.5 | 98.8 | 37.6 | 0.645 |  |  | 99.2 | 751.2 | 0.986 | -8 | 48.63 | 97 | 28 | 1.011 | 174.51 | 203 | 9480 | 196.93 | 47.89 | -46.94 | 16.75 | 43.84 | 41.12 | 44.72 | 45 | 56 | 69 | 79 | 37.25 | 85 | 81
3069 | 1757 | 270.7 | 49.7 | 81.2 | 95 | 70 | 55.2 | 185.3 | 95 | 215.6 | 197.1 | 42.9 | 11.4 | 30 | 0.034 | 104.1 | 30 | 15.483 | 438.7 | 204.1 | 199.4 | 98.8 | 37.6 | 0.646 |  |  | 99.2 | 751.3 | 0.994 | -8 | 41.18 | 97 | 28 | 0.998 | 172.55 | 199 | 9950 | 196.93 | 47.08 | -47 | 16.81 | 43.82 | 41.2 | 44.83 | 45 | 56 | 69 | 79 | 37.25 | 85 | 87
3070 | 1761 | 272.3 | 50.4 | 81.2 | 95 | 70 | 55.2 | 185.4 | 95 | 215.9 | 197.1 | 43 | 11.4 | 30 | 0.03 | 104.1 | 30 | 15.484 | 437.2 | 204.1 | 199.3 | 98.8 | 37.6 | 0.647 |  |  | 99.1 | 751.1 | 0.991 | -8 | 48.63 | 97 | 28 | 0.996 | 173.33 | 197 | 9040 | 196.93 | 46.76 | -46.94 | 16.94 | 43.68 | 41.04 | 45.03 | 45 | 56 | 69 | 79 | 37.25 | 84 | 90
3071 | 1748 | 270.5 | 49.3 | 81.2 | 95 | 70 | 55.3 | 185.2 | 95 | 215.5 | 196.9 | 43 | 11.4 | 30 | 0.04 | 104 | 30 | 15.431 | 439 | 204.1 | 198.8 | 98.8 | 37.6 | 0.644 |  |  | 99.1 | 751 | 0.991 | -8 | 53.33 | 97 | 28 | 0.994 | 172.94 | 195 | 8820 | 199.52 | 46.49 | -47.06 | 17.25 | 43.79 | 41.08 | 45.23 | 45 | 56 | 69 | 79 | 37.25 | 86 | 84
3072 | 1741 | 268 | 48.5 | 81.2 | 94.9 | 70 | 55.3 | 184.8 | 95 | 214.8 | 197.2 | 43.1 | 11.4 | 30 | 0.052 | 104 | 30 | 15.301 | 439.7 | 204.1 | 198.5 | 98.8 | 37.6 | 0.642 |  |  | 99.1 | 750.9 | 0.993 | -8 | 56.86 | 97 | 28 | 1.005 | 172.94 | 201 | 8970 | 197.91 | 47.66 | -47 | 17.12 | 43.82 | 41.05 | 45.12 | 45 | 56 | 69 | 79 | 37.25 | 87 | 78
3073 | 1745 | 267.2 | 48.9 | 81.2 | 94.9 | 70 | 55.3 | 184.6 | 95 | 214.7 | 197.6 | 43 | 11.4 | 30 | 0.063 | 104 | 30 | 15.254 | 440.1 | 204.1 | 198.5 | 98.8 | 37.6 | 0.642 |  |  | 99.1 | 750.8 | 0.994 | -8 | 60.78 | 97 | 28 | 0.994 | 173.33 | 193 | 7970 | 197.91 | 47.4 | -47 | 16.94 | 43.82 | 41.11 | 45.03 | 45 | 56 | 69 | 79 | 37.25 | 89 | 83
3074 | 1754 | 268.1 | 49.6 | 81.2 | 95 | 70 | 55.3 | 184.7 | 95 | 214.7 | 198 | 43 | 11.4 | 30 | 0.057 | 104 | 30 | 15.248 | 439.8 | 204.1 | 199 | 98.8 | 37.6 | 0.643 |  |  | 99.1 | 750.8 | 0.994 | -8 | 59.22 | 97 | 28 | 1.004 | 173.33 | 202 | 8160 | 198.23 | 47.42 | -46.88 | 16.81 | 43.66 | 40.98 | 44.92 | 45 | 56 | 69 | 79 | 37.25 | 84 | 83
3075 | 1760 | 271 | 50.3 | 81.2 | 94.9 | 70 | 55.3 | 185.1 | 94.9 | 215.3 | 197.7 | 43 | 11.4 | 30 | 0.036 | 104.1 | 30 | 15.373 | 439.4 | 204.1 | 199.6 | 98.8 | 37.6 | 0.647 |  |  | 99.1 | 750.8 | 0.992 | -8 | 41.96 | 97 | 28 | 1 | 173.33 | 195 | 9310 | 200.16 | 47.54 | -46.69 | 17 | 43.81 | 41.03 | 44.83 | 45 | 56 | 69 | 79 | 37.25 | 84 | 84
3076 | 1759 | 271.6 | 50.2 | 81.2 | 94.9 | 70 | 55.3 | 185.2 | 95 | 215.5 | 197.1 | 43 | 11.4 | 30 | 0.029 | 104.1 | 30 | 15.518 | 438.7 | 204.1 | 199.6 | 98.8 | 37.6 | 0.647 |  |  | 99.2 | 750.7 | 0.993 | -8 | 43.53 | 97 | 28 | 0.997 | 172.94 | 196 | 8870 | 196.93 | 46.6 | -46.94 | 16.75 | 43.79 | 41 | 45.03 | 45 | 56 | 69 | 79 | 37.25 | 88 | 86
3077 | 1749 | 270.3 | 49.5 | 81.2 | 94.9 | 70 | 55.3 | 184.8 | 95 | 214.8 | 197.5 | 43 | 11.4 | 30 | 0.037 | 104 | 30 | 15.483 | 439.2 | 204.1 | 199.3 | 98.8 | 37.6 | 0.647 |  |  | 99.2 | 750.6 | 0.991 | -8 | 49.02 | 97 | 28 | 1.002 | 172.55 | 200 | 8310 | 200.16 | 46.81 | -47 | 17.12 | 43.5 | 41.03 | 45.23 | 45 | 56 | 69 | 79 | 37.25 | 86 | 86
3078 | 1752 | 270.6 | 49.5 | 81.2 | 94.9 | 70 | 55.3 | 184.7 | 95 | 214.7 | 197.9 | 43 | 11.4 | 30 | 0.043 | 104 | 30 | 15.435 | 440 | 204.1 | 199.3 | 98.8 | 37.6 | 0.647 |  |  | 99.1 | 750.6 | 0.992 | -8 | 55.69 | 97 | 28 | 0.992 | 174.12 | 195 | 8700 | 196.93 | 47.27 | -46.88 | 16.94 | 43.66 | 40.92 | 45.03 | 45 | 56 | 69 | 79 | 37.25 | 83 | 86
3079 | 1753 | 270.7 | 49.9 | 81.2 | 95 | 70 | 55.3 | 184.7 | 95 | 214.8 | 198 | 43 | 11.4 | 30 | 0.043 | 104 | 30 | 15.447 | 440.2 | 204.1 | 199.4 | 98.8 | 37.6 | 0.649 |  |  | 99.1 | 750.6 | 0.989 | -8 | 48.24 | 97 | 28 | 0.997 | 174.12 | 202 | 8240 | 196.93 | 46.66 | -47 | 16.94 | 43.73 | 41.03 | 45.03 | 45 | 56 | 69 | 79 | 37.25 | 88 | 80
3080 | 1758 | 272.2 | 50.5 | 81.2 | 95.1 | 70 | 55.3 | 185 | 95 | 215.3 | 197.5 | 43 | 11.4 | 30 | 0.031 | 104.1 | 30 | 15.472 | 440.6 | 204.1 | 199.7 | 98.8 | 37.6 | 0.65 |  |  | 99.1 | 750.5 | 0.987 | -8 | 43.14 | 97 | 28 | 0.992 | 172.94 | 200 | 8310 | 196.61 | 47.17 | -47.12 | 17.25 | 43.74 | 41.07 | 45.03 | 45 | 56 | 69 | 79 | 37.25 | 90 | 81
3081 | 1745 | 270.8 | 49.1 | 81.2 | 94.9 | 70 | 55.4 | 184.9 | 95 | 214.9 | 196.8 | 43.1 | 11.4 | 30 | 0.032 | 104 | 29.9 | 15.454 | 440.7 | 204.1 | 199.3 | 98.8 | 37.6 | 0.648 |  |  | 99.1 | 750.4 | 0.989 | -8 | 42.75 | 97 | 28 | 1.007 | 172.94 | 199 | 8970 | 200.16 | 47.16 | -46.94 | 16.94 | 43.79 | 40.98 | 45.12 | 45 | 56 | 69 | 79 | 37.25 | 86 | 87
3082 | 1744 | 269.1 | 49.1 | 81.2 | 95 | 70 | 55.4 | 184.5 | 95 | 214.4 | 197.3 | 43.1 | 11.4 | 30 | 0.049 | 104 | 29.9 | 15.318 | 440.7 | 204.1 | 198.9 | 98.8 | 37.6 | 0.647 |  |  | 99.1 | 750.4 | 0.989 | -8 | 45.49 | 97 | 28 | 0.997 | 173.73 | 194 | 8730 | 199.52 | 46.49 | -47.06 | 17 | 43.7 | 41.03 | 45.23 | 45 | 56 | 69 | 79 | 37.25 | 87 | 83
3083 | 1744 | 268.4 | 49.1 | 81.2 | 95 | 70 | 55.4 | 184.3 | 95 | 214.1 | 197.7 | 43 | 11.4 | 30 | 0.056 | 104 | 29.9 | 15.349 | 441.2 | 204.1 | 198.9 | 98.8 | 37.6 | 0.646 |  |  | 99.1 | 750.4 | 0.99 | -8 | 54.51 | 97 | 28 | 0.994 | 171.76 | 201 | 9070 | 198.23 | 46.56 | -47.06 | 17.06 | 43.76 | 41 | 45.03 | 45 | 56 | 69 | 79 | 37.25 | 84 | 83
3084 | 1744 | 267.9 | 48.9 | 81.2 | 94.9 | 70 | 55.4 | 184.2 | 95 | 214 | 197.8 | 43 | 11.4 | 30 | 0.06 | 104 | 29.9 | 15.345 | 441 | 204.1 | 199 | 98.8 | 37.6 | 0.645 |  |  | 99.1 | 750.4 | 0.988 | -8 | 52.94 | 97 | 28 | 0.996 | 173.73 | 199 | 8040 | 197.91 | 47.24 | -46.88 | 16.94 | 43.7 | 40.99 | 44.92 | 45 | 56 | 69 | 79 | 37.25 | 89 | 87
3085 | 1741 | 266.5 | 48.9 | 81.2 | 94.9 | 70 | 55.4 | 184.3 | 95 | 214.2 | 197.7 | 43 | 11.4 | 30 | 0.065 | 104 | 29.9 | 15.352 | 441.8 | 204.1 | 198.8 | 98.8 | 37.6 | 0.645 |  |  | 99.1 | 750.5 | 0.989 | -8 | 51.76 | 97 | 28 | 1.002 | 173.33 | 200 | 8870 | 196.93 | 46.6 | -46.94 | 17 | 43.73 | 41.02 | 44.83 | 45 | 56 | 69 | 79 | 37.25 | 85 | 81
3086 | 1747 | 267.4 | 48.8 | 81.2 | 94.9 | 70 | 55.4 | 184.4 | 95 | 214.3 | 197.6 | 42.9 | 11.4 | 30 | 0.063 | 104 | 29.9 | 15.329 | 441.9 | 204.1 | 198.7 | 98.8 | 37.6 | 0.646 |  |  | 99.2 | 750.6 | 0.988 | -8 | 50.98 | 97 | 28 | 1 | 172.94 | 200 | 9290 | 197.59 | 47.35 | -46.88 | 16.75 | 43.81 | 41.09 | 44.83 | 45 | 56 | 69 | 79 | 37.25 | 86 | 74
3087 | 1744 | 267.1 | 48.3 | 81.2 | 95 | 70 | 55.4 | 184.5 | 95 | 214.5 | 197.3 | 42.9 | 11.4 | 30 | 0.057 | 104 | 29.9 | 15.371 | 442.1 | 204.1 | 198.8 | 98.8 | 37.6 | 0.646 |  |  | 99.2 | 750.7 | 0.986 | -8 | 48.63 | 97 | 28 | 1.006 | 172.94 | 195 | 8950 | 199.52 | 45.89 | -47 | 16.62 | 43.73 | 41.11 | 44.83 | 45 | 56 | 69 | 79 | 37.25 | 84 | 78
3088 | 1747 | 266.3 | 48.6 | 81.2 | 95 | 70 | 55.4 | 184.3 | 95 | 214.2 | 197.3 | 43 | 11.4 | 30 | 0.064 | 103.9 | 29.9 | 15.282 | 442.5 | 204.1 | 198.5 | 98.8 | 37.6 | 0.646 |  |  | 99.1 | 750.9 | 0.992 | -8 | 57.25 | 97 | 28 | 1.012 | 172.94 | 198 | 8950 | 198.23 | 47.2 | -46.94 | 16.69 | 43.91 | 41.19 | 44.92 | 45 | 56 | 69 | 79 | 37.65 | 85 | 83
3089 | 1752 | 267.5 | 49.3 | 81.2 | 95 | 70 | 55.5 | 184.4 | 95 | 214.5 | 198 | 43 | 11.4 | 30 | 0.055 | 104 | 29.9 | 15.351 | 441.6 | 204.1 | 199.1 | 98.8 | 37.6 | 0.649 |  |  | 99.1 | 750.9 | 0.993 | -8 | 59.22 | 97 | 28 | 1.006 | 173.33 | 195 | 8310 | 198.54 | 47.43 | -47.06 | 17.25 | 43.86 | 41.13 | 44.92 | 45 | 56 | 69 | 79 | 37.25 | 83 | 86
3090 | 1761 | 269.9 | 50.4 | 81.2 | 95.1 | 70 | 55.5 | 185 | 95 | 215.3 | 197.9 | 43 | 11.4 | 30 | 0.041 | 104.1 | 29.9 | 15.411 | 440.5 | 204.1 | 199.7 | 98.8 | 37.6 | 0.65 |  |  | 99.1 | 751 | 0.991 | -8 | 41.18 | 97 | 28 | 1.002 | 173.73 | 199 | 8580 | 196.93 | 47.24 | -46.88 | 17 | 43.73 | 41.1 | 44.92 | 45 | 56 | 69 | 79 | 37.25 | 87 | 85
3091 | 1756 | 271.4 | 49.6 | 81.2 | 95 | 70 | 55.5 | 185.4 | 95 | 215.7 | 197.1 | 43 | 11.4 | 30 | 0.033 | 104.1 | 29.9 | 15.459 | 441.1 | 204.1 | 199.4 | 98.8 | 37.6 | 0.65 |  |  | 99.2 | 750.9 | 0.99 | -8 | 45.1 | 97 | 28 | 0.996 | 172.94 | 195 | 9310 | 199.52 | 46.74 | -47 | 16.94 | 43.63 | 41.08 | 45.03 | 45 | 56 | 69 | 79 | 37.25 | 88 | 89
3092 | 1752 | 270.7 | 49.6 | 81.2 | 95 | 70 | 55.4 | 185 | 95 | 215.2 | 196.8 | 43.1 | 11.4 | 30 | 0.042 | 104 | 29.9 | 15.377 | 441.4 | 204.1 | 198.8 | 98.8 | 37.6 | 0.649 |  |  | 99.2 | 750.8 | 0.99 | -8 | 45.49 | 97 | 28 | 0.999 | 171.76 | 193 | 8040 | 197.91 | 46.58 | -47 | 17.06 | 43.82 | 41.11 | 45.23 | 45 | 56 | 69 | 79 | 37.25 | 87 | 82
3093 | 1746 | 268.1 | 49.1 | 81.2 | 95 | 70 | 55.4 | 184.5 | 95 | 214.4 | 197.3 | 43.1 | 11.4 | 30 | 0.065 | 103.9 | 29.9 | 15.287 | 442.5 | 204.1 | 198.4 | 98.8 | 37.6 | 0.645 |  |  | 99.2 | 750.7 | 0.988 | -8 | 59.22 | 97 | 28 | 1.004 | 173.33 | 202 | 8950 | 197.59 | 48.02 | -46.81 | 16.75 | 43.77 | 41.1 | 45.33 | 45 | 56 | 69 | 79 | 37.25 | 85 | 77
3094 | 1747 | 267.9 | 49.1 | 81.2 | 95.1 | 70 | 55.4 | 184.5 | 95 | 214.6 | 197.9 | 43.1 | 11.4 | 30 | 0.061 | 104 | 29.9 | 15.26 | 442.2 | 204.1 | 198.8 | 98.8 | 37.6 | 0.645 |  |  | 99.1 | 750.6 | 0.988 | -8 | 56.86 | 97 | 28 | 1.001 | 174.51 | 202 | 9480 | 198.23 | 47.62 | -47 | 16.88 | 43.84 | 41.2 | 44.92 | 45 | 56 | 69 | 79 | 37.25 | 85 | 80
3095 | 1755 | 268.7 | 50.4 | 81.2 | 95 | 70 | 55.4 | 184.6 | 95 | 214.8 | 198.2 | 43 | 11.4 | 30 | 0.043 | 104 | 29.9 | 15.389 | 441.1 | 204.1 | 199.8 | 98.8 | 37.6 | 0.65 |  |  | 99.1 | 750.6 | 0.989 | -8 | 46.27 | 97 | 28 | 0.999 | 173.73 | 196 | 8730 | 201.77 | 46.78 | -46.94 | 17.19 | 43.95 | 41.09 | 44.83 | 45 | 56 | 69 | 79 | 37.25 | 83 | 85
3096 | 1752 | 269.9 | 49.7 | 81.2 | 95 | 70 | 55.4 | 185.1 | 95 | 215.4 | 197.4 | 43 | 11.4 | 30 | 0.03 | 104 | 29.9 | 15.496 | 441 | 204.1 | 200 | 98.8 | 37.6 | 0.649 |  |  | 99.1 | 750.5 | 0.994 | -8 | 40.39 | 97 | 28 | 1.003 | 172.94 | 195 | 8190 | 199.52 | 46.57 | -46.94 | 17 | 43.43 | 40.97 | 44.92 | 45 | 56 | 69 | 79 | 37.25 | 87 | 86
3097 | 1760 | 271.4 | 50.5 | 81.2 | 95.1 | 70 | 55.4 | 185.4 | 95 | 215.9 | 197.8 | 43 | 11.4 | 30 | 0.034 | 104.1 | 29.9 | 15.468 | 441 | 204.1 | 199.8 | 98.8 | 37.6 | 0.651 |  |  | 99.1 | 750.6 | 0.992 | -8 | 49.8 | 97 | 28 | 0.996 | 174.12 | 202 | 9240 | 199.52 | 47.99 | -46.88 | 16.94 | 43.72 | 40.96 | 45.12 | 45 | 56 | 69 | 79 | 37.25 | 86 | 85
3098 | 1750 | 270.9 | 49.6 | 81.2 | 95.1 | 70 | 55.4 | 185.5 | 95 | 215.7 | 197.3 | 43.1 | 11.4 | 30 | 0.028 | 104 | 29.9 | 15.545 | 441.4 | 204.1 | 199.9 | 98.8 | 37.6 | 0.651 |  |  | 99.1 | 750.6 | 0.991 | -8 | 43.53 | 98 | 28 | 0.992 | 172.55 | 195 | 8040 | 201.45 | 47.21 | -46.94 | 16.88 | 43.62 | 40.98 | 45.23 | 45 | 56 | 69 | 79 | 37.25 | 87 | 87
3099 | 1744 | 268.3 | 49 | 81.2 | 95.1 | 70 | 55.4 | 184.5 | 95 | 214.4 | 197.6 | 43.1 | 11.4 | 30 | 0.047 | 104 | 29.9 | 15.438 | 443 | 204.1 | 199.3 | 98.8 | 37.5 | 0.65 |  |  | 99.1 | 750.6 | 0.989 | -8 | 57.25 | 97 | 28 | 0.997 | 172.16 | 195 | 8120 | 197.91 | 46.76 | -47.06 | 17.12 | 43.67 | 40.84 | 45.33 | 45 | 56 | 69 | 79 | 37.25 | 87 | 90
3100 | 1752 | 269.6 | 49.4 | 81.2 | 95.1 | 70 | 55.4 | 184.5 | 95 | 214.6 | 198.1 | 43 | 11.4 | 30 | 0.05 | 104 | 29.9 | 15.405 | 442.4 | 204.1 | 199.4 | 98.8 | 37.5 | 0.65 |  |  | 99.1 | 750.7 | 0.987 | -8 | 51.76 | 97 | 28 | 0.995 | 173.33 | 194 | 8950 | 197.91 | 46.69 | -47 | 17.12 | 43.73 | 40.97 | 45.23 | 45 | 56 | 69 | 79 | 37.25 | 87 | 80
3101 | 1750 | 269.7 | 49.3 | 81.2 | 95 | 70 | 55.4 | 184.7 | 95 | 214.8 | 197.7 | 43 | 11.4 | 30 | 0.041 | 104.1 | 29.9 | 15.461 | 442.4 | 204.1 | 199.7 | 98.8 | 37.5 | 0.649 |  |  | 99.2 | 750.7 | 0.989 | -8 | 43.53 | 98 | 28 | 1.003 | 174.51 | 197 | 8970 | 196.61 | 47.06 | -47 | 17.25 | 43.65 | 40.83 | 45.12 | 45 | 56 | 69 | 79 | 37.25 | 85 | 84
3102 | 1744 | 268.5 | 48.7 | 81.2 | 95.1 | 70 | 55.4 | 184.7 | 95 | 214.7 | 197.8 | 43 | 11.4 | 30 | 0.045 | 104.1 | 29.9 | 15.452 | 443 | 204.1 | 199.7 | 98.8 | 37.5 | 0.65 |  |  | 99.1 | 750.7 | 0.994 | -8 | 47.45 | 98 | 28 | 0.998 | 173.73 | 194 | 9310 | 200.16 | 46.83 | -47.06 | 17.06 | 43.32 | 40.77 | 45.12 | 45 | 56 | 69 | 79 | 37.25 | 87 | 86
3103 | 1749 | 269.1 | 49.1 | 81.2 | 95.1 | 70 | 55.3 | 184.6 | 95 | 214.6 | 197.9 | 43 | 11.4 | 30 | 0.053 | 104 | 29.9 | 15.421 | 442.6 | 204.1 | 199.3 | 98.8 | 37.5 | 0.649 |  |  | 99.2 | 750.8 | 0.992 | -8 | 55.29 | 98 | 28 | 0.991 | 173.33 | 195 | 9580 | 199.52 | 47.21 | -46.94 | 16.88 | 43.75 | 41.01 | 45.12 | 45 | 56 | 69 | 79 | 37.25 | 88 | 84
3104 | 1749 | 268.8 | 49.2 | 81.2 | 95.1 | 70 | 55.3 | 184.5 | 95 | 214.5 | 198.1 | 43 | 11.4 | 30 | 0.056 | 104 | 29.9 | 15.409 | 443 | 204.1 | 199.3 | 98.8 | 37.5 | 0.649 |  |  | 99.1 | 750.9 | 0.99 | -8 | 55.69 | 97 | 28 | 1.008 | 173.73 | 194 | 9070 | 198.23 | 47.7 | -47.06 | 16.88 | 43.77 | 41.02 | 45.03 | 45 | 56 | 69 | 79 | 37.25 | 84 | 87
3105 | 1754 | 269.1 | 49.9 | 81.2 | 95.2 | 70 | 55.3 | 184.6 | 95 | 214.8 | 198 | 43 | 11.4 | 30 | 0.054 | 104 | 29.9 | 15.363 | 442.5 | 204.1 | 199.3 | 98.8 | 37.5 | 0.65 |  |  | 99.1 | 750.9 | 0.99 | -8 | 54.51 | 98 | 28 | 0.996 | 172.94 | 201 | 7870 | 196.61 | 46.59 | -47.06 | 16.88 | 43.67 | 41.05 | 44.92 | 45 | 56 | 69 | 79 | 37.25 | 88 | 87
3106 | 1747 | 268.3 | 49.4 | 81.2 | 95.1 | 70 | 55.2 | 184.9 | 95 | 215 | 197.1 | 43 | 11.4 | 30 | 0.049 | 104 | 29.9 | 15.401 | 442.4 | 204.1 | 199 | 98.8 | 37.5 | 0.649 |  |  | 99.1 | 751 | 0.992 | -8 | 44.71 | 98 | 28 | 0.999 | 172.55 | 195 | 9090 | 198.54 | 47.05 | -46.94 | 16.75 | 43.69 | 41 | 44.92 | 45 | 56 | 69 | 79 | 37.25 | 85 | 90
3107 | 1748 | 268.9 | 48.9 | 81.2 | 95.1 | 70 | 55.2 | 184.9 | 95 | 215 | 197.4 | 43 | 11.4 | 30 | 0.055 | 104 | 30 | 15.41 | 442.3 | 204.1 | 198.8 | 98.8 | 37.5 | 0.649 |  |  | 99.1 | 751.1 | 0.986 | -8 | 55.69 | 98 | 28 | 0.995 | 173.33 | 199 | 8730 | 197.59 | 46.53 | -46.94 | 16.81 | 43.79 | 41.03 | 45.03 | 45 | 56 | 69 | 79 | 37.25 | 88 | 81
3108 | 1752 | 269.6 | 49 | 81.2 | 95.1 | 70 | 55.2 | 184.6 | 95 | 214.7 | 197.3 | 43 | 11.4 | 30 | 0.056 | 104 | 30 | 15.397 | 443.1 | 204.1 | 198.7 | 98.8 | 37.5 | 0.649 |  |  | 99.2 | 751.1 | 0.991 | -8 | 50.59 | 97 | 28 | 0.992 | 172.94 | 195 | 9020 | 198.23 | 46.73 | -46.81 | 16.75 | 43.73 | 40.93 | 45.03 | 45 | 56 | 69 | 79 | 37.25 | 86 | 82
3109 | 1748 | 268.9 | 48.7 | 81.2 | 95 | 70 | 55.1 | 184.6 | 95 | 214.5 | 197.4 | 43 | 11.4 | 30 | 0.066 | 104 | 30 | 15.323 | 442.4 | 204.1 | 198.5 | 98.8 | 37.5 | 0.648 |  |  | 99.1 | 751 | 0.988 | -8 | 58.82 | 97 | 28 | 1 | 172.55 | 200 | 8430 | 195 | 46.71 | -46.62 | 16.81 | 43.76 | 41.03 | 44.92 | 45 | 56 | 69 | 79 | 37.25 | 85 | 87
3110 | 1742 | 266.6 | 48.7 | 81.2 | 95 | 70 | 55.1 | 184.1 | 95 | 214 | 197.6 | 43 | 11.4 | 30 | 0.075 | 103.9 | 30 | 15.234 | 442 | 204.1 | 198.4 | 98.8 | 37.5 | 0.647 |  |  | 99.1 | 750.9 | 0.99 | -8 | 57.25 | 97 | 28 | 0.993 | 173.33 | 200 | 9310 | 197.27 | 48 | -46.62 | 16.75 | 43.83 | 41.07 | 44.83 | 45 | 56 | 69 | 79 | 37.25 | 88 | 89
3111 | 1743 | 265.4 | 48.5 | 81.2 | 95.1 | 70 | 55.1 | 184.2 | 95 | 214.1 | 198 | 43 | 11.4 | 30 | 0.079 | 103.9 | 30 | 15.193 | 440.7 | 204.1 | 198.7 | 98.8 | 37.6 | 0.645 |  |  | 99.2 | 750.9 | 0.994 | -8 | 59.22 | 98 | 28 | 1.017 | 173.33 | 194 | 8650 | 196.93 | 48.72 | -46.88 | 16.94 | 43.88 | 41.14 | 44.83 | 45 | 56 | 69 | 79 | 37.25 | 87 | 85
3112 | 1755 | 268.3 | 49.8 | 81.2 | 95.1 | 70 | 55 | 184.7 | 95 | 214.8 | 198 | 42.9 | 11.4 | 30 | 0.052 | 104 | 30 | 15.321 | 440 | 204.1 | 199.6 | 98.8 | 37.6 | 0.649 |  |  | 99.2 | 750.8 | 0.993 | -8 | 54.12 | 97 | 28 | 1.002 | 174.12 | 197 | 8680 | 199.84 | 47.74 | -47 | 17.25 | 43.96 | 41.07 | 44.72 | 45 | 56 | 69 | 79 | 37.25 | 85 | 87
3113 | 1765 | 272.9 | 50.1 | 81.2 | 95.2 | 70 | 55 | 185.6 | 95 | 216.1 | 197.2 | 43 | 11.4 | 30 | 0.028 | 104.1 | 30 | 15.464 | 438.9 | 204.1 | 199.9 | 98.8 | 37.6 | 0.652 |  |  | 99.1 | 750.8 | 0.988 | -8 | 40.39 | 98 | 28 | 0.995 | 172.55 | 199 | 8650 | 196.93 | 46.56 | -47.12 | 17 | 43.63 | 41.02 | 44.92 | 45 | 56 | 69 | 79 | 37.25 | 88 | 84
3114 | 1749 | 270.5 | 49.5 | 81.2 | 95.2 | 70 | 55 | 185.2 | 95 | 215.4 | 196.9 | 43.1 | 11.4 | 30 | 0.034 | 104 | 30 | 15.499 | 439.6 | 204.1 | 199.4 | 98.8 | 37.6 | 0.65 |  |  | 99.1 | 750.6 | 0.995 | -8 | 45.88 | 98 | 28 | 0.988 | 172.55 | 195 | 8770 | 200.16 | 47.26 | -47.12 | 17.25 | 43.68 | 41.05 | 45.23 | 45 | 56 | 69 | 79 | 37.25 | 85 | 80
3115 | 1750 | 270.1 | 49.6 | 81.2 | 95.1 | 70 | 55 | 184.9 | 95 | 215 | 197.9 | 43.1 | 11.4 | 30 | 0.047 | 104 | 30 | 15.382 | 439 | 204.1 | 199.4 | 98.8 | 37.6 | 0.651 |  |  | 99.2 | 750.5 | 0.991 | -8 | 55.29 | 97 | 28 | 1.008 | 172.55 | 202 | 8510 | 196.61 | 48.03 | -47.06 | 17.06 | 43.72 | 41.08 | 45.33 | 45 | 56 | 69 | 79 | 37.25 | 86 | 79
3116 | 1752 | 271.3 | 49.5 | 81.1 | 95.1 | 70 | 55 | 185 | 95 | 215.1 | 197.6 | 43.1 | 11.4 | 30 | 0.04 | 104 | 30 | 15.488 | 438.8 | 204.1 | 199.7 | 98.8 | 37.6 | 0.651 |  |  | 99.2 | 750.5 | 0.994 | -8 | 46.27 | 98 | 28 | 0.997 | 173.73 | 199 | 9820 | 196.61 | 46.64 | -47 | 16.88 | 43.69 | 41.05 | 45.23 | 45 | 56 | 69 | 79 | 37.25 | 87 | 89
3117 | 1755 | 271.8 | 50 | 81.1 | 95.1 | 70 | 54.9 | 184.9 | 95 | 215.1 | 197.7 | 43.1 | 11.4 | 30 | 0.039 | 104.1 | 30 | 15.502 | 438.4 | 204.1 | 199.5 | 98.8 | 37.6 | 0.651 |  |  | 99.1 | 750.5 | 0.988 | -8 | 47.84 | 97 | 28 | 0.99 | 173.73 | 195 | 8970 | 199.52 | 47.25 | -47.12 | 17.38 | 43.96 | 41.07 | 45.23 | 45 | 56 | 69 | 79 | 37.25 | 86 | 85
3118 | 1747 | 271.1 | 49.2 | 81.2 | 95 | 70 | 54.9 | 184.9 | 95 | 215 | 196.9 | 43.1 | 11.4 | 30 | 0.039 | 104 | 30 | 15.491 | 439.3 | 204.1 | 199.3 | 98.8 | 37.6 | 0.65 |  |  | 99.1 | 750.5 | 0.991 | -8 | 43.92 | 97 | 28 | 0.99 | 173.73 | 195 | 9360 | 199.18 | 47.68 | -47.19 | 16.94 | 43.55 | 41.05 | 45.23 | 45 | 56 | 69 | 79 | 37.25 | 85 | 81
3119 | 1740 | 268 | 48.8 | 81.1 | 95 | 70 | 54.9 | 184.6 | 95 | 214.6 | 197.2 | 43 | 11.4 | 30 | 0.059 | 104 | 30 | 15.366 | 439.7 | 204.1 | 198.7 | 98.8 | 37.6 | 0.646 |  |  | 99.1 | 750.4 | 0.988 | -8 | 54.12 | 97 | 28 | 1.007 | 172.16 | 203 | 8380 | 194.68 | 47.68 | -46.94 | 17 | 43.55 | 40.94 | 45.23 | 45 | 56 | 69 | 79 | 37.25 | 87 | 87
3120 | 1749 | 269.2 | 49.2 | 81.2 | 95 | 70 | 54.9 | 184.6 | 95 | 214.6 | 197.7 | 43 | 11.4 | 30 | 0.059 | 104 | 29.9 | 15.338 | 440 | 204.1 | 198.9 | 98.8 | 37.6 | 0.647 |  |  | 99.1 | 750.3 | 0.998 | -8 | 57.65 | 97 | 28 | 1 | 173.33 | 195 | 8260 | 199.52 | 47.99 | -47.06 | 17.06 | 43.52 | 40.99 | 45.03 | 45 | 56 | 69 | 79 | 37.25 | 85 | 84
3121 | 1750 | 270.2 | 49.6 | 81.2 | 95 | 70 | 54.9 | 184.9 | 95 | 215.1 | 197.1 | 42.9 | 11.4 | 30 | 0.047 | 104 | 29.9 | 15.359 | 440 | 204.1 | 199.2 | 98.8 | 37.6 | 0.647 |  |  | 99.1 | 750.3 | 0.99 | -8 | 42.75 | 98 | 28 | 1 | 172.94 | 199 | 8360 | 197.91 | 47.14 | -47.06 | 16.94 | 43.66 | 40.93 | 44.92 | 45 | 56 | 69 | 79 | 37.25 | 87 | 84
3122 | 1749 | 269.6 | 49.3 | 81.2 | 95 | 70 | 54.8 | 184.9 | 95 | 215.1 | 196.8 | 42.9 | 11.4 | 30 | 0.044 | 104 | 29.9 | 15.304 | 440 | 204.1 | 198.9 | 98.8 | 37.6 | 0.646 |  |  | 99.1 | 750.2 | 0.994 | -8 | 45.1 | 97 | 28 | 1.001 | 172.94 | 196 | 8460 | 198.23 | 46.71 | -46.88 | 16.81 | 43.53 | 40.91 | 45.03 | 45 | 56 | 69 | 79 | 37.25 | 86 | 83
3123 | 1746 | 269.3 | 49.1 | 81.2 | 95.1 | 70 | 54.8 | 185 | 95 | 215.1 | 197 | 43 | 11.4 | 30 | 0.05 | 104 | 29.9 | 15.297 | 440 | 204.1 | 198.8 | 98.8 | 37.6 | 0.646 |  |  | 99.1 | 750.2 | 0.989 | -8 | 48.24 | 97 | 28 | 1.003 | 172.94 | 200 | 9070 | 199.84 | 46.94 | -46.94 | 16.94 | 43.74 | 41.13 | 45.12 | 45 | 56 | 69 | 79 | 37.25 | 86 | 87
3124 | 1742 | 267.4 | 48.4 | 81.2 | 95.1 | 70 | 54.8 | 184.6 | 95 | 214.5 | 197 | 43 | 11.4 | 30 | 0.06 | 104 | 29.9 | 15.297 | 440.7 | 204.1 | 198.5 | 98.8 | 37.6 | 0.646 |  |  | 99.2 | 750.3 | 0.993 | -8 | 52.55 | 97 | 28 | 1.001 | 172.94 | 198 | 8990 | 197.27 | 46.54 | -46.94 | 16.88 | 43.79 | 41.07 | 45.12 | 45 | 56 | 69 | 79 | 37.25 | 88 | 83
3125 | 1750 | 267 | 49.8 | 81.2 | 95.1 | 70 | 54.8 | 184.2 | 95 | 214.1 | 197.3 | 43 | 11.4 | 30 | 0.072 | 104 | 30 | 15.291 | 440.3 | 204.1 | 198.3 | 98.8 | 37.6 | 0.646 |  |  | 99.2 | 750.5 | 0.988 | -8 | 58.43 | 97 | 28 | 1.014 | 170.59 | 193 | 8900 | 196.61 | 47.31 | -46.88 | 16.69 | 43.73 | 41.05 | 44.92 | 45 | 56 | 69 | 79 | 37.25 | 85 | 86
3126 | 1754 | 269.3 | 49.8 | 81.2 | 95.1 | 70 | 54.8 | 184.6 | 95 | 214.8 | 197.4 | 42.9 | 11.4 | 30 | 0.054 | 104.1 | 30 | 15.355 | 439.9 | 204.1 | 199.1 | 98.8 | 37.6 | 0.648 |  |  | 99.2 | 750.5 | 0.989 | -8 | 45.88 | 97 | 28 | 1.012 | 174.12 | 199 | 9260 | 198.23 | 47.88 | -47 | 16.88 | 43.8 | 41.06 | 44.83 | 45 | 56 | 69 | 79 | 37.25 | 86 | 91
3127 | 1754 | 270.3 | 49.8 | 81.2 | 95 | 70 | 54.8 | 184.9 | 95 | 215.1 | 196.9 | 43 | 11.4 | 30 | 0.041 | 104.1 | 30 | 15.43 | 440.4 | 204.1 | 199.1 | 98.8 | 37.6 | 0.649 |  |  | 99.2 | 750.5 | 0.993 | -8 | 43.14 | 97 | 28 | 0.998 | 172.55 | 197 | 9240 | 199.84 | 46.58 | -46.88 | 16.81 | 43.73 | 41.1 | 44.92 | 45 | 56 | 69 | 79 | 37.25 | 86 | 86
3128 | 1750 | 270.4 | 49.7 | 81.2 | 95 | 70 | 54.8 | 185 | 95 | 215.2 | 196.7 | 43 | 11.4 | 30 | 0.039 | 104.1 | 30 | 15.412 | 441.1 | 204.1 | 199 | 98.8 | 37.6 | 0.65 |  |  | 99.1 | 750.4 | 0.989 | -8 | 45.1 | 97 | 28 | 1.005 | 172.16 | 195 | 8020 | 200.16 | 47.16 | -46.94 | 16.81 | 43.64 | 41.1 | 45.23 | 45 | 56 | 69 | 79 | 37.25 | 83 | 80
3129 | 1741 | 268.1 | 48.4 | 81.2 | 95.1 | 70 | 54.8 | 184.6 | 95 | 214.6 | 197 | 43 | 11.4 | 30 | 0.053 | 104 | 30 | 15.379 | 442.3 | 204.1 | 198.6 | 98.8 | 37.6 | 0.649 |  |  | 99.1 | 750.4 | 0.989 | -8 | 54.12 | 97 | 28 | 0.997 | 172.55 | 200 | 8380 | 195 | 47.19 | -46.94 | 16.69 | 43.8 | 41.08 | 45.23 | 45 | 56 | 69 | 79 | 37.25 | 87 | 78
3130 | 1744 | 265.5 | 49.2 | 81.2 | 95 | 70 | 54.8 | 183.9 | 95 | 213.7 | 197.2 | 43 | 11.4 | 30 | 0.071 | 103.9 | 30 | 15.229 | 442.9 | 204.1 | 198.2 | 98.8 | 37.6 | 0.645 |  |  | 99.1 | 750.5 | 0.991 | -8 | 60.78 | 97 | 28 | 0.993 | 172.94 | 201 | 9510 | 194.68 | 47.74 | -46.88 | 16.94 | 43.76 | 41.17 | 45.12 | 45 | 56 | 69 | 79 | 37.25 | 88 | 88
3131 | 1754 | 267.7 | 49.8 | 81.2 | 95 | 70 | 54.8 | 184.1 | 95 | 214.3 | 197.5 | 42.9 | 11.4 | 30 | 0.066 | 104 | 30 | 15.182 | 442.5 | 204.1 | 198.5 | 98.8 | 37.6 | 0.647 |  |  | 99.1 | 750.6 | 0.989 | -8 | 58.04 | 97 | 28 | 1.013 | 173.33 | 193 | 8140 | 199.52 | 47.97 | -46.69 | 16.88 | 43.76 | 41.02 | 44.92 | 45 | 56 | 69 | 79 | 37.25 | 84 | 81
3132 | 1761 | 271 | 50.2 | 81.2 | 95.1 | 70 | 54.7 | 185.2 | 95 | 215.6 | 197.1 | 42.9 | 11.4 | 30 | 0.044 | 104.1 | 30 | 15.328 | 442.4 | 204.1 | 199.1 | 98.8 | 37.6 | 0.649 |  |  | 99.1 | 750.6 | 0.988 | -8 | 45.49 | 97 | 28 | 1.002 | 172.55 | 195 | 8850 | 199.84 | 47.4 | -46.88 | 17.12 | 43.59 | 41.06 | 44.92 | 45 | 56 | 69 | 79 | 37.25 | 86 | 83
3133 | 1750 | 269.8 | 49.1 | 81.2 | 95.1 | 70 | 54.7 | 185.2 | 95 | 215.3 | 197.3 | 43 | 11.4 | 30 | 0.043 | 104.1 | 29.9 | 15.437 | 441.8 | 204.1 | 199.2 | 98.8 | 37.6 | 0.648 |  |  | 99.1 | 750.5 | 0.995 | -8 | 47.45 | 98 | 28 | 0.99 | 172.94 | 198 | 8680 | 196.61 | 47.2 | -47.06 | 16.94 | 43.78 | 41.09 | 45.03 | 45 | 56 | 69 | 79 | 37.25 | 86 | 86
3134 | 1755 | 270.4 | 49.7 | 81.2 | 95.1 | 70 | 54.7 | 185.1 | 95 | 215.3 | 197.6 | 43 | 11.4 | 30 | 0.047 | 104 | 29.9 | 15.451 | 442 | 204.1 | 199.2 | 98.8 | 37.6 | 0.648 |  |  | 99.1 | 750.6 | 0.994 | -8 | 50.98 | 98 | 28 | 1.003 | 173.33 | 194 | 8510 | 200.16 | 47.81 | -46.94 | 16.88 | 43.73 | 41.03 | 45.12 | 45 | 56 | 69 | 79 | 37.25 | 85 | 81
3135 | 1752 | 270.9 | 49.9 | 81.2 | 95.1 | 70 | 54.7 | 185.1 | 95 | 215.4 | 197.5 | 43.1 | 11.4 | 30 | 0.042 | 104.1 | 30 | 15.516 | 442.3 | 204.1 | 199.4 | 98.8 | 37.6 | 0.649 |  |  | 99.1 | 750.6 | 0.989 | -8 | 46.27 | 98 | 28 | 1.006 | 173.73 | 195 | 8990 | 199.84 | 47.22 | -47 | 17.06 | 43.64 | 41.03 | 45.12 | 45 | 56 | 69 | 79 | 37.25 | 85 | 82
3136 | 1749 | 269.6 | 49.4 | 81.2 | 95.1 | 70 | 54.7 | 184.6 | 95 | 214.7 | 197.6 | 43.1 | 11.4 | 30 | 0.045 | 104 | 30 | 15.5 | 441.7 | 204.1 | 199.3 | 98.8 | 37.6 | 0.649 |  |  | 99.2 | 750.6 | 0.993 | -8 | 46.67 | 98 | 28 | 0.994 | 173.33 | 199 | 8630 | 196.93 | 47.12 | -47.19 | 17.12 | 43.7 | 41.02 | 45.23 | 45 | 56 | 69 | 79 | 37.25 | 85 | 79
3137 | 1757 | 271.7 | 50.2 | 81.2 | 95.1 | 70 | 54.7 | 185.1 | 95 | 215.4 | 197.4 | 43.1 | 11.4 | 30 | 0.038 | 104.1 | 30 | 15.514 | 441.4 | 204.1 | 199.4 | 98.8 | 37.6 | 0.65 |  |  | 99.1 | 750.6 | 0.994 | -8 | 45.49 | 98 | 28 | 1.01 | 173.33 | 195 | 8750 | 200.16 | 47.75 | -47.12 | 17.25 | 43.81 | 41.08 | 45.12 | 45 | 56 | 69 | 79 | 37.25 | 85 | 85
3138 | 1743 | 269.9 | 49 | 81.2 | 95.1 | 70 | 54.7 | 185 | 95 | 215.1 | 196.8 | 43.1 | 11.4 | 30 | 0.04 | 104 | 30 | 15.511 | 442.7 | 204.1 | 199.1 | 98.8 | 37.6 | 0.647 |  |  | 99.1 | 750.6 | 0.988 | -8 | 44.71 | 98 | 28 | 1.001 | 172.16 | 194 | 9650 | 197.91 | 47.19 | -47.06 | 16.94 | 43.65 | 41.13 | 45.12 | 45 | 56 | 69 | 79 | 37.25 | 87 | 88
3139 | 1738 | 266.5 | 48.3 | 81.1 | 95.1 | 70 | 54.7 | 184.2 | 95 | 214.1 | 197.1 | 43.1 | 11.4 | 30 | 0.062 | 103.9 | 30 | 15.351 | 443.7 | 204.1 | 198.5 | 98.8 | 37.6 | 0.643 |  |  | 99.1 | 750.6 | 0.988 | -8 | 52.94 | 97 | 28 | 0.99 | 172.55 | 194 | 8680 | 196.61 | 46.59 | -47 | 17 | 43.65 | 41.08 | 45.23 | 45 | 56 | 69 | 79 | 37.25 | 84 | 91
3140 | 1742 | 265 | 48.8 | 81.1 | 95.1 | 70 | 54.7 | 184.1 | 95 | 214.1 | 197.3 | 43 | 11.4 | 30 | 0.071 | 103.9 | 30 | 15.222 | 445.7 | 204.1 | 198.4 | 98.8 | 37.6 | 0.643 |  |  | 99.1 | 750.8 | 0.995 | -8 | 53.73 | 98 | 28 | 0.994 | 172.55 | 193 | 8410 | 197.91 | 47.66 | -46.94 | 16.81 | 43.73 | 40.92 | 44.92 | 45 | 56 | 69 | 79 | 37.25 | 85 | 88
3141 | 1755 | 268 | 49.4 | 81.1 | 95 | 70 | 54.7 | 184.5 | 95 | 214.5 | 197 | 43 | 11.4 | 30 | 0.053 | 103.9 | 30 | 15.222 | 445 | 204.1 | 198.8 | 98.8 | 37.6 | 0.644 |  |  | 99.1 | 750.9 | 0.993 | -8 | 42.75 | 97 | 28 | 0.997 | 173.33 | 197 | 8730 | 196.61 | 46.5 | -46.94 | 16.75 | 43.74 | 40.99 | 44.83 | 45 | 56 | 69 | 79 | 37.25 | 86 | 84
3142 | 1758 | 271.1 | 49.6 | 81.1 | 95 | 70 | 54.7 | 185 | 95 | 215.4 | 196.8 | 43 | 11.4 | 30 | 0.043 | 104 | 30 | 15.326 | 444.1 | 204.1 | 199 | 98.8 | 37.6 | 0.648 |  |  | 99.1 | 750.9 | 0.992 | -8 | 46.67 | 97 | 28 | 0.99 | 172.16 | 193 | 8310 | 197.59 | 45.84 | -46.88 | 16.88 | 43.63 | 40.93 | 44.92 | 45 | 56 | 69 | 79 | 37.25 | 88 | 80
3143 | 1758 | 271.4 | 50.2 | 81.1 | 95 | 70 | 54.7 | 185.2 | 95 | 215.6 | 196.6 | 43 | 11.4 | 30 | 0.04 | 104 | 30 | 15.379 | 444.5 | 204.1 | 198.8 | 98.8 | 37.6 | 0.646 |  |  | 99.1 | 750.8 | 0.991 | -8 | 43.14 | 97 | 28 | 1 | 171.76 | 195 | 8800 | 196.61 | 46.79 | -46.81 | 16.62 | 43.61 | 40.98 | 45.12 | 45 | 56 | 69 | 79 | 37.25 | 89 | 80
3144 | 1755 | 271.6 | 49.9 | 81.1 | 95 | 70 | 54.7 | 185 | 95 | 215.3 | 196.8 | 43 | 11.4 | 30 | 0.044 | 104 | 30 | 15.424 | 443.9 | 204.1 | 198.7 | 98.8 | 37.6 | 0.647 |  |  | 99.1 | 750.6 | 0.99 | -8 | 51.37 | 98 | 28 | 0.995 | 172.55 | 199 | 9160 | 197.91 | 46.97 | -46.94 | 16.75 | 43.55 | 41.04 | 45.23 | 45 | 56 | 69 | 79 | 37.25 | 89 | 86
3145 | 1753 | 271.3 | 49.7 | 81.1 | 95 | 70 | 54.7 | 184.9 | 95 | 215.1 | 197.2 | 43 | 11.4 | 30 | 0.053 | 104 | 30 | 15.474 | 443.8 | 204.1 | 198.7 | 98.8 | 37.6 | 0.648 |  |  | 99.1 | 750.5 | 0.992 | -8 | 52.16 | 97 | 28 | 0.99 | 172.94 | 193 | 8750 | 199.52 | 46.81 | -46.88 | 17.06 | 43.7 | 41.12 | 45.23 | 45 | 56 | 69 | 79 | 37.25 | 88 | 88
3146 | 1748 | 270.9 | 49 | 81.1 | 95 | 70 | 54.7 | 185 | 95 | 215 | 197.1 | 43 | 11.4 | 30 | 0.049 | 104 | 30 | 15.469 | 443.9 | 204.1 | 198.8 | 98.8 | 37.6 | 0.647 |  |  | 99.1 | 750.3 | 0.984 | -8 | 49.02 | 97 | 28 | 1.01 | 172.94 | 194 | 9900 | 198.23 | 47.23 | -46.88 | 16.94 | 43.68 | 41.02 | 45.03 | 45 | 56 | 69 | 79 | 37.25 | 86 | 87
3147 | 1744 | 269.4 | 49.2 | 81.1 | 95 | 70 | 54.7 | 184.6 | 95 | 214.6 | 197.2 | 43 | 11.4 | 30 | 0.06 | 104 | 30 | 15.428 | 444.2 | 204.1 | 198.4 | 98.8 | 37.6 | 0.646 |  |  | 99.1 | 750.3 | 0.989 | -8 | 56.08 | 97 | 28 | 0.991 | 173.33 | 194 | 8070 | 196.61 | 47.22 | -46.94 | 17 | 43.69 | 41.04 | 45.03 | 45 | 56 | 69 | 79 | 37.25 | 85 | 88
3148 | 1741 | 267.6 | 48.5 | 81.1 | 95 | 70 | 54.7 | 184 | 95 | 214 | 197.1 | 43 | 11.4 | 30 | 0.073 | 103.9 | 30 | 15.312 | 444.9 | 204.1 | 198 | 98.8 | 37.6 | 0.643 |  |  | 99.1 | 750.2 | 0.994 | -8 | 58.43 | 97 | 28 | 1.012 | 172.55 | 198 | 9020 | 195.98 | 46.52 | -46.75 | 16.75 | 43.71 | 41.12 | 44.92 | 45 | 56 | 69 | 79 | 37.25 | 86 | 83
3149 | 1743 | 266.5 | 48.7 | 81.1 | 95 | 70 | 54.7 | 184 | 95 | 213.9 | 197.1 | 42.9 | 11.4 | 30 | 0.081 | 103.9 | 30 | 15.213 | 446.9 | 204.1 | 197.8 | 98.8 | 37.6 | 0.643 |  |  | 99.2 | 750.2 | 0.99 | -8 | 59.61 | 97 | 28 | 0.993 | 172.55 | 202 | 8650 | 194.36 | 47.68 | -46.75 | 16.81 | 43.78 | 41.22 | 44.83 | 45 | 56 | 69 | 79 | 37.25 | 85 | 77
3150 | 1749 | 266.9 | 49.3 | 81.1 | 95 | 70 | 54.7 | 184.1 | 95 | 214.2 | 197.4 | 42.8 | 11.4 | 30 | 0.076 | 103.9 | 30 | 15.188 | 447.7 | 204.1 | 198.2 | 98.8 | 37.6 | 0.645 |  |  | 99.2 | 750.3 | 0.988 | -8 | 57.25 | 97 | 28 | 1.015 | 172.94 | 193 | 8950 | 197.91 | 47.74 | -46.88 | 16.88 | 43.88 | 41.3 | 44.72 | 45 | 56 | 69 | 79 | 37.25 | 88 | 79
3151 | 1757 | 270.8 | 49.8 | 81.1 | 95 | 70 | 54.7 | 185 | 95 | 215.3 | 197 | 42.8 | 11.4 | 30 | 0.047 | 104 | 30 | 15.333 | 447.9 | 204.1 | 199.1 | 98.8 | 37.6 | 0.647 |  |  | 99.1 | 750.2 | 0.994 | -8 | 53.33 | 97 | 28 | 0.997 | 172.16 | 195 | 8900 | 197.25 | 46.87 | -47.06 | 17.06 | 43.88 | 41.25 | 44.72 | 45 | 56 | 69 | 79 | 37.25 | 85 | 87
3152 | 1751 | 269.3 | 49.6 | 81.1 | 95 | 70 | 54.7 | 184.8 | 95 | 215 | 196.6 | 42.9 | 11.4 | 30 | 0.05 | 104 | 30 | 15.339 | 449 | 204.1 | 198.7 | 98.8 | 37.6 | 0.646 |  |  | 99.1 | 750.2 | 0.991 | -8 | 50.2 | 97 | 28 | 1.011 | 172.16 | 195 | 8950 | 199.84 | 46.67 | -46.94 | 16.69 | 43.55 | 41.26 | 45.03 | 45 | 56 | 69 | 79 | 37.25 | 86 | 88
3153 | 1749 | 269.3 | 49.1 | 81.1 | 94.9 | 70 | 54.7 | 184.7 | 95 | 214.9 | 197.3 | 43 | 11.4 | 30 | 0.063 | 104 | 30 | 15.308 | 449.5 | 204.1 | 198.6 | 98.8 | 37.6 | 0.647 |  |  | 99.2 | 750.2 | 0.989 | -8 | 58.04 | 97 | 28 | 1.006 | 173.33 | 201 | 8380 | 197.59 | 46.77 | -46.75 | 16.81 | 43.85 | 41.2 | 45.12 | 45 | 56 | 69 | 79 | 37.25 | 84 | 85
3154 | 1746 | 267.8 | 49 | 81.1 | 95 | 70 | 54.7 | 184.4 | 95 | 214.5 | 197.9 | 43 | 11.4 | 30 | 0.065 | 104 | 30 | 15.307 | 449.4 | 204.1 | 199 | 98.8 | 37.6 | 0.648 |  |  | 99.1 | 750.1 | 0.991 | -8 | 56.86 | 97 | 28 | 1.003 | 173.73 | 203 | 8680 | 200.16 | 46.71 | -46.94 | 16.94 | 43.77 | 41.21 | 45.12 | 45 | 56 | 69 | 79 | 37.25 | 86 | 85
3155 | 1752 | 269.2 | 49.4 | 81.1 | 95 | 70 | 54.7 | 184.9 | 95 | 215.1 | 197.5 | 43 | 11.4 | 30 | 0.047 | 104 | 30 | 15.375 | 448.9 | 204.1 | 199.4 | 98.8 | 37.6 | 0.648 |  |  | 99.1 | 750.1 | 0.987 | -8 | 47.45 | 97 | 28 | 1.004 | 172.94 | 199 | 9020 | 196.61 | 47.83 | -47 | 17 | 43.72 | 41.19 | 45.03 | 45 | 56 | 69 | 79 | 37.25 | 86 | 84
3156 | 1751 | 268.9 | 49.6 | 81.1 | 95 | 70 | 54.8 | 184.9 | 95 | 215.1 | 197 | 43.1 | 11.4 | 30 | 0.044 | 104 | 30 | 15.403 | 448.8 | 204.1 | 199.2 | 98.8 | 37.6 | 0.647 |  |  | 99.1 | 750.2 | 0.991 | -8 | 46.27 | 97 | 28 | 1.003 | 172.94 | 195 | 8850 | 199.84 | 47.83 | -47 | 16.81 | 43.62 | 41.23 | 45.23 | 45 | 56 | 69 | 79 | 37.25 | 85 | 83
3157 | 1755 | 271 | 49.8 | 81.1 | 95 | 70 | 54.8 | 185 | 95 | 215.3 | 197 | 43.1 | 11.4 | 30 | 0.033 | 104 | 30 | 15.425 | 449.1 | 204.1 | 199.4 | 98.8 | 37.6 | 0.648 |  |  | 99.1 | 750.2 | 0.99 | -8 | 45.49 | 97 | 28 | 0.993 | 172.94 | 199 | 9380 | 198.23 | 46.77 | -47.06 | 17.25 | 43.65 | 41.19 | 45.33 | 45 | 56 | 69 | 79 | 37.25 | 89 | 81
3158 | 1748 | 269.4 | 49.2 | 81.1 | 95 | 70 | 54.8 | 184.6 | 95 | 214.6 | 197.2 | 43.1 | 11.4 | 30 | 0.04 | 104 | 30 | 15.472 | 450.1 | 204.1 | 199.2 | 98.8 | 37.6 | 0.647 |  |  | 99.1 | 750.2 | 0.988 | -8 | 45.49 | 97 | 28 | 1.005 | 172.55 | 198 | 8430 | 197.59 | 47.11 | -47.06 | 16.94 | 43.52 | 41.06 | 45.33 | 45 | 56 | 69 | 79 | 37.25 | 87 | 85
3159 | 1754 | 270.4 | 49.9 | 81.1 | 95 | 70 | 54.8 | 184.6 | 95 | 214.8 | 197.2 | 43.1 | 11.4 | 30 | 0.044 | 104 | 30 | 15.402 | 450.6 | 204.1 | 199.1 | 98.8 | 37.6 | 0.648 |  |  | 99.1 | 750.3 | 0.989 | -8 | 50.2 | 97 | 28 | 1.005 | 172.94 | 195 | 8800 | 199.52 | 46.86 | -46.94 | 17 | 43.8 | 40.97 | 45.33 | 45 | 56 | 69 | 79 | 37.25 | 85 | 89
3160 | 1754 | 270.3 | 50 | 81.1 | 95 | 70 | 54.8 | 184.6 | 95 | 214.8 | 197.1 | 43.1 | 11.4 | 30 | 0.044 | 104 | 30 | 15.36 | 449.6 | 204.1 | 199 | 98.8 | 37.6 | 0.648 |  |  | 99.1 | 750.4 | 0.99 | -8 | 45.49 | 97 | 28 | 0.999 | 172.55 | 195 | 8870 | 198.54 | 46.88 | -47 | 17.19 | 43.42 | 41.16 | 45.12 | 45 | 56 | 69 | 79 | 37.25 | 87 | 85
3161 | 1754 | 270.8 | 50 | 81.1 | 95 | 70 | 54.8 | 184.8 | 95 | 215 | 197 | 43.1 | 11.4 | 30 | 0.041 | 104 | 30 | 15.397 | 448.1 | 204.1 | 199 | 98.8 | 37.6 | 0.648 |  |  | 99.1 | 750.4 | 0.991 | -8 | 45.88 | 97 | 28 | 1.015 | 172.94 | 195 | 8240 | 197.59 | 46.57 | -47.06 | 17 | 43.66 | 41 | 45.23 | 45 | 56 | 69 | 79 | 37.25 | 86 | 86
3162 | 1750 | 269.8 | 49.3 | 81.1 | 95 | 70 | 54.8 | 184.6 | 95 | 214.7 | 197.1 | 43.1 | 11.4 | 30 | 0.049 | 104 | 30 | 15.43 | 448.6 | 204.1 | 198.8 | 98.8 | 37.6 | 0.647 |  |  | 99.1 | 750.4 | 0.99 | -8 | 49.8 | 97 | 28 | 1.002 | 172.94 | 200 | 9900 | 197.59 | 47.01 | -46.94 | 16.81 | 43.6 | 40.95 | 45.12 | 45 | 56 | 69 | 79 | 37.25 | 85 | 84
3163 | 1751 | 270.3 | 49.3 | 81.1 | 95 | 70 | 54.8 | 184.5 | 95 | 214.7 | 197.2 | 43 | 11.4 | 30 | 0.059 | 104 | 30 | 15.373 | 448.6 | 204.1 | 198.4 | 98.8 | 37.6 | 0.645 |  |  | 99.1 | 750.4 | 0.991 | -8 | 52.94 | 97 | 28 | 1.008 | 172.94 | 193 | 9310 | 197.25 | 46.09 | -46.81 | 16.81 | 43.7 | 41.09 | 44.92 | 45 | 56 | 69 | 79 | 37.25 | 84 | 78
3164 | 1752 | 269.6 | 49.7 | 81.1 | 95.1 | 70 | 54.8 | 184.4 | 95 | 214.6 | 197.3 | 42.9 | 11.4 | 30 | 0.065 | 104 | 30 | 15.321 | 449.3 | 204.1 | 198.3 | 98.8 | 37.6 | 0.646 |  |  | 99.2 | 750.4 | 0.995 | -8 | 56.08 | 97 | 28 | 1.005 | 173.33 | 199 | 8380 | 197.27 | 47.13 | -46.94 | 17 | 43.72 | 41.08 | 44.83 | 45 | 56 | 69 | 79 | 37.25 | 86 | 84
3165 | 1746 | 269 | 48.7 | 81.1 | 95.1 | 70 | 54.8 | 184.5 | 95 | 214.5 | 197.1 | 42.9 | 11.4 | 30 | 0.064 | 104 | 30 | 15.315 | 449.4 | 204.1 | 198.3 | 98.8 | 37.6 | 0.646 |  |  | 99.1 | 750.4 | 0.994 | -8 | 53.73 | 97 | 28 | 0.998 | 172.94 | 195 | 9070 | 197.27 | 46.7 | -46.94 | 16.75 | 43.7 | 41.13 | 44.72 | 45 | 56 | 69 | 79 | 37.25 | 85 | 87
3166 | 1749 | 268.6 | 49.4 | 81.1 | 95.1 | 70 | 54.8 | 184.3 | 95 | 214.4 | 197 | 42.8 | 11.4 | 30 | 0.066 | 103.9 | 30 | 15.336 | 449.6 | 204.1 | 198.2 | 98.8 | 37.6 | 0.645 |  |  | 99.1 | 750.4 | 0.993 | -8 | 52.55 | 97 | 28 | 1.005 | 172.94 | 201 | 8990 | 195 | 47.19 | -47 | 17.06 | 43.78 | 41.22 | 44.62 | 45 | 56 | 69 | 79 | 37.25 | 88 | 83
3167 | 1756 | 271.1 | 49.6 | 81.1 | 95.1 | 70 | 54.8 | 184.8 | 95 | 215.1 | 196.7 | 42.9 | 11.4 | 30 | 0.049 | 104 | 30 | 15.421 | 449.4 | 204.1 | 198.5 | 98.8 | 37.6 | 0.648 |  |  | 99.1 | 750.3 | 0.99 | -8 | 46.67 | 97 | 28 | 0.994 | 172.55 | 194 | 8650 | 197.25 | 47.07 | -46.88 | 16.94 | 43.78 | 41.07 | 44.72 | 45 | 56 | 69 | 79 | 37.25 | 88 | 83
3168 | 1748 | 268.8 | 49.6 | 81.1 | 95 | 70 | 54.8 | 184.6 | 95 | 214.7 | 196.3 | 42.9 | 11.4 | 30 | 0.051 | 104 | 30 | 15.393 | 450 | 204.1 | 198.2 | 98.8 | 37.6 | 0.645 |  |  | 99.1 | 750.2 | 0.984 | -8 | 44.71 | 97 | 28 | 0.99 | 172.16 | 198 | 8380 | 197.59 | 47.17 | -47.12 | 17 | 43.66 | 41.28 | 44.92 | 45 | 56 | 69 | 79 | 36.86 | 82 | 86
3169 | 1751 | 270.1 | 49.3 | 81.1 | 95 | 70 | 54.9 | 184.7 | 95 | 214.9 | 196.9 | 42.9 | 11.4 | 30 | 0.053 | 104 | 30 | 15.363 | 448.6 | 204.1 | 198.2 | 98.8 | 37.6 | 0.646 |  |  | 99.1 | 750.2 | 0.99 | -8 | 53.33 | 97 | 28 | 0.991 | 172.94 | 199 | 8290 | 198.23 | 47.68 | -47.06 | 17.19 | 43.76 | 41.38 | 45.03 | 45 | 56 | 69 | 79 | 37.25 | 86 | 83
3170 | 1748 | 269.8 | 49 | 81.1 | 95 | 70 | 54.9 | 184.6 | 95 | 214.7 | 197 | 43 | 11.4 | 30 | 0.051 | 104 | 30 | 15.417 | 449.8 | 204.1 | 198.5 | 98.8 | 37.6 | 0.646 |  |  | 99.1 | 750.2 | 0.995 | -8 | 49.41 | 97 | 28 | 1.003 | 172.55 | 194 | 8770 | 196.61 | 47.78 | -47 | 17 | 43.87 | 41.11 | 45.03 | 45 | 56 | 69 | 79 | 36.86 | 83 | 78
3171 | 1748 | 268.9 | 49.1 | 81.1 | 95 | 70 | 54.9 | 184.5 | 95 | 214.7 | 197 | 43 | 11.4 | 30 | 0.064 | 104 | 30 | 15.313 | 450.6 | 204.1 | 198.2 | 98.8 | 37.6 | 0.645 |  |  | 99.1 | 750.2 | 0.991 | -8 | 54.51 | 97 | 28 | 0.997 | 170.59 | 200 | 8480 | 197.27 | 47.13 | -46.94 | 16.81 | 43.76 | 41.2 | 44.92 | 45 | 56 | 69 | 79 | 37.25 | 86 | 81
3172 | 1741 | 265.9 | 48.6 | 81.1 | 95 | 70 | 54.9 | 184.5 | 95 | 214.7 | 197.1 | 43 | 11.4 | 30 | 0.077 | 103.9 | 30 | 15.251 | 451.5 | 204.1 | 198 | 98.8 | 37.6 | 0.643 |  |  | 99.1 | 750.2 | 0.988 | -8 | 54.51 | 97 | 28 | 1.001 | 173.33 | 201 | 9160 | 194.68 | 48.67 | -46.81 | 16.69 | 43.58 | 41.15 | 44.92 | 45 | 56 | 69 | 79 | 37.25 | 84 | 84
3173 | 1752 | 267.2 | 49.5 | 81.1 | 95.1 | 70 | 54.9 | 184.7 | 95 | 214.9 | 196.9 | 43 | 11.4 | 30 | 0.065 | 103.9 | 30 | 15.234 | 451.9 | 204.1 | 198.2 | 98.8 | 37.6 | 0.645 |  |  | 99.2 | 750.3 | 0.992 | -8 | 51.37 | 97 | 28 | 0.996 | 172.55 | 194 | 8680 | 197.59 | 47.85 | -47 | 17.19 | 43.89 | 41.18 | 44.83 | 45 | 56 | 69 | 79 | 37.25 | 86 | 81
3174 | 1748 | 268.2 | 48.7 | 81.1 | 95.1 | 70 | 54.9 | 184.8 | 95 | 215 | 196.5 | 43 | 11.4 | 30 | 0.049 | 104 | 30 | 15.338 | 450.4 | 204.1 | 198.7 | 98.8 | 37.6 | 0.645 |  |  | 99.2 | 750.4 | 0.994 | -8 | 44.31 | 97 | 28 | 1.005 | 172.16 | 199 | 8700 | 197.59 | 47.14 | -47.12 | 17 | 43.65 | 41.24 | 45.03 | 45 | 56 | 69 | 79 | 37.25 | 88 | 80
3175 | 1746 | 266.4 | 49.1 | 81.1 | 95 | 70 | 54.9 | 184.3 | 95 | 214.3 | 196.8 | 43 | 11.4 | 30 | 0.052 | 103.9 | 30 | 15.331 | 451.1 | 204.1 | 198.6 | 98.8 | 37.6 | 0.642 |  |  | 99.2 | 750.5 | 0.989 | -8 | 56.08 | 97 | 28 | 0.996 | 170.98 | 196 | 8530 | 197.59 | 47.77 | -47.06 | 17.12 | 43.88 | 41.16 | 45.12 | 45 | 56 | 69 | 79 | 37.25 | 90 | 88
3176 | 1758 | 270 | 49.7 | 81.1 | 95 | 70 | 54.9 | 184.9 | 95 | 215.3 | 197 | 43.1 | 11.4 | 30 | 0.039 | 104 | 30 | 15.404 | 449.2 | 204.1 | 199.1 | 98.8 | 37.6 | 0.644 |  |  | 99.2 | 750.6 | 0.994 | -8 | 42.75 | 97 | 28 | 1.002 | 173.73 | 199 | 8680 | 196.61 | 47.8 | -47.12 | 17.25 | 43.55 | 41.07 | 45.12 | 45 | 56 | 69 | 79 | 37.25 | 86 | 86
3177 | 1747 | 269.3 | 48.8 | 81.1 | 95 | 70 | 54.9 | 184.9 | 95 | 215.1 | 196.7 | 43.1 | 11.4 | 30 | 0.038 | 104 | 30 | 15.459 | 447.6 | 204.1 | 198.9 | 98.8 | 37.6 | 0.644 |  |  | 99.1 | 750.6 | 0.989 | -8 | 46.67 | 97 | 28 | 1.003 | 172.16 | 195 | 8850 | 199.52 | 46.02 | -46.88 | 17.12 | 43.7 | 41.02 | 45.12 | 45 | 56 | 69 | 79 | 37.25 | 86 | 77
3178 | 1739 | 265.5 | 48.3 | 81.1 | 95 | 70 | 54.9 | 184.1 | 95 | 214 | 197 | 43.1 | 11.4 | 30 | 0.059 | 104 | 30 | 15.366 | 448 | 204.1 | 198.5 | 98.8 | 37.6 | 0.642 |  |  | 99.1 | 750.6 | 0.988 | -8 | 45.1 | 97 | 28 | 0.992 | 172.55 | 193 | 8070 | 196.93 | 47.71 | -47.06 | 16.94 | 43.66 | 41.22 | 45.23 | 45 | 56 | 69 | 79 | 37.25 | 87 | 78
3179 | 1750 | 266.4 | 49.2 | 81.1 | 95 | 70 | 54.9 | 184.1 | 95 | 214.2 | 197.6 | 43.1 | 11.4 | 30 | 0.056 | 104 | 30 | 15.264 | 447.6 | 204.1 | 199 | 98.8 | 37.6 | 0.642 |  |  | 99.1 | 750.8 | 0.999 | -8 | 50.59 | 97 | 28 | 1.013 | 173.73 | 194 | 8680 | 197.25 | 46.72 | -47 | 17 | 43.42 | 41.2 | 45.03 | 45 | 56 | 69 | 79 | 37.25 | 86 | 83
3180 | 1758 | 270.4 | 49.9 | 81.1 | 95.1 | 70 | 54.9 | 184.9 | 95 | 215.2 | 196.8 | 43 | 11.4 | 30 | 0.034 | 104 | 30 | 15.395 | 446.2 | 204.1 | 199.4 | 98.8 | 37.6 | 0.646 |  |  | 99.1 | 750.9 | 0.991 | -8 | 39.61 | 97 | 28 | 1.002 | 172.94 | 200 | 7870 | 198.86 | 46.5 | -47 | 17.31 | 43.58 | 41.01 | 45.03 | 45 | 56 | 69 | 79 | 37.25 | 89 | 89
3181 | 1754 | 270.1 | 49.7 | 81.1 | 95 | 70 | 54.9 | 184.9 | 95 | 215.2 | 196.7 | 43 | 11.4 | 30 | 0.038 | 104 | 30 | 15.432 | 446.8 | 204.1 | 199 | 98.8 | 37.6 | 0.646 |  |  | 99.1 | 750.8 | 0.992 | -8 | 45.88 | 97 | 28 | 1.012 | 172.16 | 195 | 8210 | 199.52 | 46.77 | -46.94 | 16.94 | 43.54 | 41.01 | 45.12 | 45 | 56 | 69 | 79 | 37.25 | 84 | 82
3182 | 1752 | 269.9 | 49.2 | 81.1 | 94.9 | 70 | 54.9 | 184.9 | 95 | 215.2 | 196.6 | 43.1 | 11.4 | 30 | 0.037 | 104 | 30 | 15.427 | 447.8 | 204.1 | 198.9 | 98.8 | 37.6 | 0.646 |  |  | 99.1 | 750.7 | 0.99 | -8 | 49.02 | 97 | 28 | 1.011 | 172.16 | 196 | 8210 | 197.27 | 45.77 | -47.12 | 17.19 | 43.54 | 41.09 | 45.23 | 45 | 56 | 69 | 79 | 37.25 | 86 | 84
3183 | 1752 | 269.4 | 49.6 | 81.1 | 94.9 | 70 | 54.9 | 184.6 | 95 | 214.8 | 196.8 | 43.1 | 11.4 | 30 | 0.054 | 104 | 30 | 15.374 | 449.2 | 204.1 | 198.4 | 98.8 | 37.6 | 0.645 |  |  | 99.1 | 750.7 | 0.99 | -8 | 56.86 | 97 | 28 | 0.997 | 172.55 | 193 | 8820 | 195 | 46.57 | -46.94 | 16.75 | 43.62 | 40.92 | 45.23 | 45 | 56 | 69 | 79 | 37.25 | 88 | 82
3184 | 1738 | 266.6 | 48.1 | 81.1 | 95 | 70 | 54.9 | 184.4 | 95 | 214.5 | 197 | 43 | 11.4 | 30 | 0.07 | 103.9 | 30 | 15.26 | 450.6 | 204.1 | 198.1 | 98.8 | 37.6 | 0.641 |  |  | 99.1 | 750.6 | 0.989 | -8 | 54.9 | 97 | 28 | 0.999 | 172.94 | 194 | 8700 | 196.93 | 47.17 | -46.75 | 16.81 | 43.64 | 41.1 | 45.12 | 45 | 56 | 69 | 79 | 37.25 | 88 | 80
3185 | 1744 | 266.3 | 48.9 | 81.1 | 95 | 70 | 54.9 | 184.5 | 95 | 214.7 | 196.9 | 42.9 | 11.4 | 30 | 0.079 | 103.9 | 30.1 | 15.221 | 450.4 | 204.1 | 197.8 | 98.8 | 37.6 | 0.64 |  |  | 99.1 | 750.6 | 0.993 | -8 | 58.43 | 97 | 28 | 0.997 | 172.55 | 192 | 7870 | 196.61 | 47.94 | -46.81 | 16.88 | 43.68 | 41.16 | 44.92 | 45 | 56 | 69 | 79 | 37.25 | 88 | 82
3186 | 1750 | 265.9 | 49.4 | 81.1 | 95 | 70 | 54.9 | 184.5 | 95 | 214.8 | 197.6 | 42.9 | 11.4 | 30 | 0.071 | 103.9 | 30.1 | 15.238 | 448.1 | 204.1 | 198.5 | 98.8 | 37.7 | 0.643 |  |  | 99.1 | 750.6 | 0.989 | -8 | 52.16 | 97 | 28 | 1.001 | 172.16 | 200 | 8550 | 198.23 | 48.06 | -46.94 | 17.06 | 43.78 | 41.15 | 44.72 | 45 | 56 | 69 | 79 | 37.25 | 88 | 86
3187 | 1760 | 269.8 | 50.2 | 81.1 | 95 | 70 | 54.9 | 185.1 | 95 | 215.7 | 197.1 | 42.9 | 11.4 | 30 | 0.042 | 104 | 30.1 | 15.364 | 445.9 | 204.1 | 199.3 | 98.8 | 37.6 | 0.647 |  |  | 99.2 | 750.5 | 0.985 | -8 | 42.35 | 97 | 28 | 1.009 | 173.33 | 194 | 9380 | 198.54 | 47.28 | -46.88 | 17 | 43.71 | 41 | 44.72 | 45 | 56 | 69 | 79 | 37.25 | 85 | 87
3188 | 1755 | 270.2 | 50.2 | 81.1 | 95 | 70 | 54.9 | 185 | 95 | 215.3 | 196.8 | 43 | 11.4 | 30 | 0.037 | 104 | 30.1 | 15.468 | 444.9 | 204.1 | 199.3 | 98.8 | 37.6 | 0.646 |  |  | 99.2 | 750.5 | 0.99 | -8 | 43.14 | 97 | 28 | 0.999 | 172.55 | 197 | 7900 | 196.93 | 47.78 | -47 | 16.94 | 43.78 | 41.23 | 45.03 | 45 | 56 | 69 | 79 | 37.25 | 88 | 87
3189 | 1755 | 270.2 | 49.6 | 81.1 | 95.1 | 70 | 54.9 | 184.9 | 95 | 215.1 | 197.4 | 43 | 11.4 | 30 | 0.039 | 104.1 | 30.1 | 15.45 | 444.9 | 204.1 | 199.3 | 98.8 | 37.7 | 0.648 |  |  | 99.2 | 750.6 | 0.988 | -8 | 49.8 | 97 | 28 | 1.009 | 172.55 | 201 | 8820 | 196.61 | 46.85 | -47 | 17.12 | 43.74 | 41.04 | 45.23 | 45 | 56 | 69 | 79 | 37.25 | 86 | 86
3190 | 1753 | 269.7 | 49.7 | 81.1 | 95 | 70 | 54.9 | 184.8 | 95 | 215 | 197.2 | 43.1 | 11.4 | 30 | 0.042 | 104 | 30.1 | 15.442 | 445.6 | 204.1 | 199.2 | 98.8 | 37.7 | 0.646 |  |  | 99.1 | 750.6 | 0.987 | -8 | 45.1 | 97 | 28 | 0.999 | 172.94 | 194 | 8950 | 197.91 | 47.13 | -47 | 17.06 | 43.76 | 41.12 | 45.33 | 45 | 56 | 69 | 79 | 37.25 | 84 | 86
3191 | 1749 | 269 | 49.4 | 81.1 | 95 | 70 | 54.9 | 184.6 | 95 | 214.8 | 197.2 | 43.1 | 11.4 | 30 | 0.055 | 104 | 30.1 | 15.379 | 444.7 | 204.1 | 198.8 | 98.8 | 37.7 | 0.645 |  |  | 99.1 | 750.6 | 0.988 | -8 | 49.02 | 97 | 28 | 0.992 | 173.33 | 201 | 9140 | 196.61 | 47.66 | -46.94 | 16.88 | 43.82 | 41.11 | 45.23 | 45 | 56 | 69 | 79 | 37.25 | 87 | 79
3192 | 1748 | 268.6 | 49.1 | 81.1 | 95 | 70 | 54.9 | 184.7 | 95 | 214.8 | 197.5 | 43.1 | 11.4 | 30 | 0.063 | 104 | 30.1 | 15.373 | 442.7 | 204.1 | 198.7 | 98.8 | 37.7 | 0.644 |  |  | 99.2 | 750.6 | 0.987 | -8 | 57.65 | 97 | 28 | 0.993 | 173.33 | 202 | 8900 | 196.61 | 46.62 | -46.88 | 16.81 | 43.74 | 41.05 | 45.12 | 45 | 56 | 69 | 79 | 37.25 | 85 | 84
3193 | 1748 | 269.7 | 48.7 | 81.1 | 95 | 70 | 54.9 | 184.5 | 95 | 214.7 | 197.7 | 43 | 11.4 | 30 | 0.055 | 104 | 30.1 | 15.38 | 442.4 | 204.1 | 198.9 | 98.8 | 37.7 | 0.646 |  |  | 99.2 | 750.6 | 0.993 | -8 | 53.73 | 97 | 28 | 1.005 | 173.33 | 195 | 8700 | 196.61 | 47.41 | -46.94 | 16.81 | 43.73 | 41.02 | 45.03 | 45 | 56 | 69 | 79 | 37.25 | 86 | 89
3194 | 1757 | 270.7 | 50.1 | 81.1 | 95 | 70 | 54.9 | 184.8 | 95 | 215.1 | 197.3 | 43 | 11.4 | 30 | 0.044 | 104 | 30.1 | 15.427 | 442.2 | 204.1 | 199.2 | 98.8 | 37.6 | 0.647 |  |  | 99.2 | 750.6 | 0.99 | -8 | 41.57 | 97 | 28 | 0.999 | 173.33 | 195 | 8380 | 196.61 | 46.58 | -46.94 | 17.06 | 43.79 | 41.08 | 44.83 | 45 | 56 | 69 | 79 | 37.25 | 84 | 89
3195 | 1746 | 269 | 49.2 | 81.1 | 94.9 | 70 | 54.9 | 184.5 | 95 | 214.7 | 196.5 | 43 | 11.4 | 30 | 0.042 | 104 | 30.1 | 15.482 | 442.7 | 204.1 | 198.8 | 98.8 | 37.6 | 0.645 |  |  | 99.1 | 750.5 | 0.988 | -8 | 45.49 | 97 | 28 | 0.995 | 171.76 | 195 | 8990 | 200.16 | 46.54 | -47.12 | 17 | 43.55 | 41.19 | 45.03 | 45 | 56 | 69 | 79 | 37.25 | 85 | 85
3196 | 1750 | 268.9 | 49.4 | 81.1 | 95 | 70 | 54.9 | 184.2 | 95 | 214.4 | 197 | 43 | 11.4 | 30 | 0.051 | 104 | 30.1 | 15.349 | 442.6 | 204.1 | 198.5 | 98.8 | 37.6 | 0.644 |  |  | 99.1 | 750.5 | 0.984 | -8 | 55.69 | 97 | 28 | 1.005 | 172.55 | 200 | 8730 | 198.23 | 47.14 | -47 | 17 | 43.77 | 41.09 | 45.12 | 45 | 56 | 69 | 79 | 37.25 | 84 | 88
3197 | 1751 | 269 | 49.7 | 81.1 | 95 | 70 | 54.9 | 184.4 | 95 | 214.5 | 197.2 | 43 | 11.4 | 30 | 0.049 | 104 | 30.1 | 15.447 | 443.5 | 204.1 | 198.9 | 98.8 | 37.6 | 0.644 |  |  | 99.1 | 750.5 | 0.987 | -8 | 50.98 | 97 | 28 | 1.009 | 173.33 | 195 | 8310 | 200.16 | 46.84 | -46.94 | 17.12 | 43.63 | 41.17 | 45.03 | 45 | 56 | 69 | 79 | 37.25 | 85 | 82
3198 | 1751 | 268.8 | 50 | 81.1 | 95 | 70 | 54.9 | 184.2 | 95 | 214.2 | 197.1 | 43 | 11.4 | 30 | 0.046 | 104 | 30.1 | 15.455 | 443.1 | 204.1 | 199.1 | 98.8 | 37.6 | 0.645 |  |  | 99.2 | 750.6 | 0.988 | -8 | 45.49 | 97 | 28 | 1.004 | 172.94 | 199 | 8240 | 198.23 | 47.09 | -47.25 | 17.12 | 43.64 | 41.27 | 45.03 | 45 | 56 | 69 | 79 | 37.25 | 86 | 81
3199 | 1746 | 269.3 | 48.4 | 81.1 | 95 | 70 | 54.9 | 184.6 | 95 | 214.7 | 196.6 | 43 | 11.4 | 30 | 0.039 | 104 | 30 | 15.407 | 440.9 | 204.1 | 199.1 | 98.8 | 37.6 | 0.644 |  |  | 99.1 | 750.7 | 0.988 | -8 | 41.96 | 97 | 28 | 0.998 | 172.55 | 194 | 9560 | 200.16 | 46.53 | -47.25 | 17.12 | 43.69 | 41.03 | 45.12 | 45 | 56 | 69 | 79 | 37.25 | 85 | 77
3200 | 1753 | 269.4 | 49.7 | 81.1 | 94.9 | 70 | 54.9 | 184.6 | 95 | 214.9 | 197.1 | 43 | 11.4 | 30 | 0.05 | 104 | 30 | 15.357 | 440.3 | 204.1 | 198.7 | 98.8 | 37.6 | 0.644 |  |  | 99.1 | 750.8 | 0.988 | -8 | 54.51 | 97 | 28 | 1.015 | 169.8 | 202 | 8970 | 197.27 | 47 | -47 | 16.94 | 43.62 | 41.13 | 45.23 | 45 | 56 | 69 | 79 | 37.25 | 87 | 87
3201 | 1749 | 268.6 | 49.2 | 81.1 | 95 | 70 | 54.9 | 184.4 | 95 | 214.5 | 197.4 | 43 | 11.4 | 30 | 0.049 | 104 | 30 | 15.388 | 441.2 | 204.1 | 199 | 98.8 | 37.6 | 0.643 |  |  | 99.1 | 750.8 | 0.996 | -8 | 51.76 | 97 | 28 | 0.993 | 173.33 | 195 | 8650 | 197.25 | 46.77 | -47 | 16.88 | 43.45 | 40.92 | 45.12 | 45 | 56 | 69 | 79 | 37.25 | 86 | 85
3202 | 1743 | 267.8 | 48.3 | 81.1 | 95 | 70 | 54.9 | 184.3 | 95 | 214.3 | 197.6 | 43 | 11.4 | 30 | 0.057 | 104 | 30 | 15.334 | 442 | 204.1 | 199 | 98.8 | 37.6 | 0.641 |  |  | 99.1 | 750.9 | 0.995 | -8 | 50.98 | 97 | 28 | 0.998 | 173.33 | 201 | 8580 | 197.59 | 46.77 | -46.75 | 16.75 | 43.68 | 41.09 | 45.03 | 45 | 56 | 69 | 79 | 37.25 | 84 | 81
3203 | 1747 | 267.5 | 48.7 | 81.1 | 95.1 | 70 | 54.9 | 184.3 | 95 | 214.4 | 197.7 | 42.9 | 11.4 | 30 | 0.06 | 104 | 30 | 15.318 | 441.5 | 204.1 | 198.9 | 98.8 | 37.6 | 0.642 |  |  | 99.2 | 750.9 | 0.99 | -8 | 54.51 | 97 | 28 | 1.007 | 173.33 | 202 | 8360 | 197.91 | 47.67 | -46.75 | 16.88 | 43.77 | 41.14 | 44.92 | 45 | 56 | 69 | 79 | 37.25 | 84 | 86
3204 | 1754 | 269.1 | 49.7 | 81.1 | 94.9 | 70 | 55 | 184.3 | 95 | 214.6 | 197.6 | 42.9 | 11.4 | 30 | 0.052 | 104 | 30 | 15.362 | 441.4 | 204.1 | 199.1 | 98.8 | 37.6 | 0.644 |  |  | 99.1 | 751 | 0.993 | -8 | 49.8 | 97 | 28 | 0.998 | 172.94 | 198 | 8580 | 197.25 | 47.02 | -47.12 | 17.19 | 43.3 | 40.96 | 44.83 | 45 | 56 | 69 | 79 | 37.25 | 84 | 80
3205 | 1759 | 271.3 | 50.4 | 81.1 | 95 | 70 | 55 | 184.8 | 95 | 215.3 | 196.9 | 42.9 | 11.4 | 30 | 0.039 | 104.1 | 30.1 | 15.472 | 441.1 | 204.1 | 199.1 | 98.8 | 37.6 | 0.645 |  |  | 99.1 | 751 | 0.99 | -8 | 44.31 | 97 | 28 | 0.993 | 171.76 | 195 | 8260 | 198.86 | 47.25 | -47 | 17.06 | 43.48 | 41.05 | 45.03 | 45 | 56 | 69 | 79 | 37.25 | 86 | 79
3206 | 1745 | 268.4 | 49.1 | 81.1 | 95 | 70 | 55 | 184.5 | 95 | 214.6 | 196.6 | 43 | 11.4 | 30 | 0.056 | 104 | 30.1 | 15.461 | 442 | 204.1 | 198.4 | 98.8 | 37.6 | 0.641 |  |  | 99.1 | 751.1 | 0.989 | -8 | 56.47 | 97 | 28 | 1.006 | 172.16 | 199 | 9040 | 195 | 47.3 | -46.81 | 16.75 | 43.74 | 41.15 | 45.12 | 45 | 56 | 69 | 79 | 36.86 | 83 | 80
3207 | 1740 | 266.4 | 48.3 | 81.1 | 95 | 70 | 55 | 184.1 | 95 | 213.9 | 197.1 | 43 | 11.4 | 30 | 0.07 | 103.9 | 30.1 | 15.332 | 442 | 204.1 | 198.2 | 98.8 | 37.6 | 0.639 |  |  | 99.2 | 751 | 0.987 | -8 | 58.04 | 97 | 28 | 1.007 | 172.16 | 192 | 8870 | 197.27 | 47.28 | -47 | 16.88 | 43.84 | 41.34 | 45.03 | 45 | 56 | 69 | 79 | 37.25 | 84 | 87
3208 | 1749 | 266.2 | 49.2 | 81.1 | 95 | 70 | 55 | 183.8 | 95 | 213.7 | 197.4 | 43 | 11.4 | 30 | 0.07 | 104 | 30.1 | 15.272 | 441.3 | 204.1 | 198.4 | 98.8 | 37.6 | 0.641 |  |  | 99.2 | 751.1 | 0.993 | -8 | 51.76 | 97 | 28 | 0.989 | 172.55 | 192 | 8700 | 197.27 | 46.86 | -46.94 | 17 | 43.76 | 41.03 | 44.92 | 45 | 56 | 69 | 79 | 37.25 | 85 | 78
3209 | 1757 | 268.8 | 50 | 81.1 | 95 | 70 | 54.9 | 184.6 | 95 | 214.9 | 197.4 | 42.9 | 11.4 | 30 | 0.057 | 104 | 30.1 | 15.308 | 441.3 | 204.1 | 198.9 | 98.8 | 37.6 | 0.643 |  |  | 99.1 | 751.1 | 0.99 | -8 | 56.47 | 97 | 28 | 0.991 | 171.76 | 200 | 9120 | 196.61 | 47.92 | -46.88 | 16.75 | 43.74 | 41.21 | 44.83 | 45 | 56 | 69 | 79 | 37.25 | 86 | 79
3210 | 1755 | 270.6 | 50.2 | 81.1 | 95 | 70 | 54.9 | 185.1 | 95 | 215.3 | 196.7 | 43 | 11.4 | 30 | 0.04 | 104.1 | 30.1 | 15.416 | 441.8 | 204.1 | 199.1 | 98.8 | 37.6 | 0.644 |  |  | 99.1 | 751 | 0.994 | -8 | 41.96 | 97 | 28 | 0.991 | 172.55 | 196 | 8950 | 196.61 | 47.21 | -47 | 16.75 | 43.75 | 41.16 | 45.03 | 45 | 56 | 69 | 79 | 37.25 | 82 | 87
3211 | 1751 | 269.5 | 49.6 | 81.1 | 95 | 70 | 54.9 | 184.8 | 95 | 215.2 | 196.9 | 43 | 11.4 | 30 | 0.052 | 104 | 30.1 | 15.345 | 443 | 204.1 | 198.6 | 98.8 | 37.6 | 0.643 |  |  | 99.1 | 750.9 | 0.992 | -8 | 53.33 | 97 | 28 | 1.001 | 172.16 | 201 | 8680 | 197.25 | 47.88 | -46.81 | 16.88 | 43.83 | 41.22 | 45.23 | 45 | 56 | 69 | 79 | 37.25 | 84 | 85
3212 | 1741 | 266.7 | 48.2 | 81.1 | 95 | 70 | 54.9 | 184.8 | 95 | 214.9 | 197.4 | 43 | 11.4 | 30 | 0.067 | 104 | 30.1 | 15.329 | 443.4 | 204.1 | 198.5 | 98.8 | 37.6 | 0.64 |  |  | 99.2 | 750.9 | 0.996 | -8 | 57.65 | 97 | 28 | 0.99 | 173.73 | 202 | 9460 | 197.27 | 47.94 | -47 | 17 | 43.69 | 41.24 | 45.12 | 45 | 56 | 69 | 79 | 37.25 | 87 | 83
3213 | 1750 | 266.8 | 49.3 | 81.1 | 95 | 70 | 54.9 | 184.4 | 95 | 214.5 | 197.7 | 43 | 11.4 | 30 | 0.068 | 104 | 30.1 | 15.322 | 444.2 | 204.1 | 198.6 | 98.8 | 37.6 | 0.64 |  |  | 99.2 | 751 | 0.997 | -8 | 52.94 | 97 | 28 | 0.992 | 173.73 | 194 | 8480 | 197.25 | 47.58 | -46.88 | 17 | 43.84 | 41.2 | 44.92 | 45 | 56 | 69 | 79 | 37.25 | 84 | 82
3214 | 1761 | 270.5 | 50.3 | 81.1 | 95 | 70 | 54.9 | 184.8 | 95 | 215.2 | 197.6 | 42.9 | 11.4 | 30 | 0.045 | 104.1 | 30.1 | 15.389 | 443.1 | 204.1 | 199.4 | 98.8 | 37.6 | 0.645 |  |  | 99.1 | 751.1 | 0.994 | -8 | 45.49 | 97 | 28 | 0.997 | 173.33 | 194 | 8850 | 197.25 | 46.66 | -47.12 | 17.06 | 43.56 | 41.22 | 44.83 | 45 | 56 | 69 | 79 | 37.25 | 87 | 83
3215 | 1756 | 271.3 | 49.8 | 81 | 95 | 70 | 54.9 | 185.1 | 95 | 215.5 | 196.6 | 43 | 11.4 | 30 | 0.035 | 104.1 | 30.1 | 15.473 | 442.9 | 204.1 | 199.2 | 98.8 | 37.6 | 0.645 |  |  | 99.1 | 751.1 | 0.99 | -8 | 43.14 | 97 | 28 | 0.999 | 171.76 | 195 | 8970 | 200.16 | 46.83 | -47 | 16.81 | 43.65 | 41.24 | 44.83 | 45 | 56 | 69 | 79 | 37.25 | 84 | 82
3216 | 1749 | 269 | 49.5 | 81 | 94.9 | 70 | 54.9 | 184.9 | 95 | 215.1 | 196.5 | 43 | 11.4 | 30 | 0.044 | 104 | 30.1 | 15.385 | 442.8 | 204.1 | 198.7 | 98.8 | 37.6 | 0.645 |  |  | 99.1 | 751 | 0.992 | -8 | 44.31 | 97 | 28 | 0.988 | 172.16 | 196 | 7970 | 195 | 46.75 | -46.81 | 17 | 43.7 | 41.2 | 45.12 | 45 | 56 | 69 | 79 | 37.25 | 87 | 82
3217 | 1754 | 270.6 | 49.8 | 81 | 94.9 | 70 | 54.9 | 185.2 | 95 | 215.4 | 196.7 | 43.1 | 11.4 | 30 | 0.042 | 104 | 30.1 | 15.383 | 442.4 | 204.1 | 198.7 | 98.8 | 37.6 | 0.645 |  |  | 99.1 | 751 | 0.992 | -8 | 46.67 | 97 | 28 | 0.995 | 172.55 | 194 | 8730 | 197.25 | 47.09 | -47.06 | 17.19 | 43.79 | 41.1 | 45.23 | 45 | 56 | 69 | 79 | 37.25 | 86 | 86
3218 | 1755 | 271.2 | 50.1 | 81.1 | 94.9 | 70 | 54.9 | 185.1 | 95 | 215.4 | 197.4 | 43.1 | 11.4 | 30 | 0.047 | 104.1 | 30.1 | 15.455 | 440.6 | 204.1 | 198.9 | 98.8 | 37.6 | 0.645 |  |  | 99.1 | 750.9 | 0.985 | -8 | 51.76 | 97 | 28 | 1.011 | 173.73 | 199 | 8920 | 197.91 | 46.74 | -47 | 16.75 | 43.59 | 41.03 | 45.23 | 45 | 56 | 69 | 79 | 37.25 | 85 | 85
3219 | 1751 | 270.4 | 49.6 | 81.1 | 94.9 | 70 | 54.9 | 185 | 95 | 215.2 | 197.6 | 43.1 | 11.4 | 30 | 0.046 | 104.1 | 30.1 | 15.527 | 440.1 | 204.1 | 199.2 | 98.8 | 37.6 | 0.647 |  |  | 99.2 | 750.8 | 0.989 | -8 | 49.41 | 97 | 28 | 1.004 | 171.76 | 200 | 8990 | 198.23 | 46.49 | -47 | 17.19 | 43.8 | 41.05 | 45.12 | 45 | 56 | 69 | 79 | 37.25 | 87 | 79
3220 | 1747 | 269.5 | 49.4 | 81.1 | 94.9 | 70 | 54.9 | 184.9 | 95 | 215.1 | 197.3 | 43.1 | 11.4 | 30 | 0.048 | 104 | 30.1 | 15.474 | 440.9 | 204.1 | 199.1 | 98.8 | 37.6 | 0.647 |  |  | 99.2 | 750.7 | 0.992 | -8 | 45.49 | 97 | 28 | 1 | 170.98 | 194 | 8210 | 197.25 | 47.15 | -46.94 | 16.81 | 43.55 | 41.02 | 45.03 | 45 | 56 | 69 | 79 | 37.25 | 86 | 83
3221 | 1746 | 268.4 | 48.8 | 81.1 | 94.8 | 70 | 54.9 | 184.6 | 95 | 214.8 | 197.4 | 43 | 11.4 | 30 | 0.058 | 104 | 30.1 | 15.326 | 442 | 204.1 | 198.7 | 98.8 | 37.6 | 0.646 |  |  | 99.1 | 750.8 | 0.992 | -8 | 58.43 | 97 | 28 | 0.997 | 172.94 | 194 | 7800 | 196.61 | 47.22 | -46.88 | 16.88 | 43.41 | 41.09 | 45.03 | 45 | 56 | 69 | 79 | 37.25 | 84 | 85
3222 | 1751 | 268.7 | 49.8 | 81.1 | 94.9 | 70 | 54.9 | 184.6 | 95 | 214.7 | 197.6 | 43 | 11.4 | 30 | 0.056 | 104 | 30.1 | 15.294 | 441.5 | 204.1 | 198.9 | 98.8 | 37.6 | 0.645 |  |  | 99.1 | 750.8 | 0.989 | -8 | 49.41 | 97 | 28 | 1.01 | 173.33 | 199 | 8070 | 197.59 | 46.77 | -46.94 | 16.94 | 43.57 | 41.03 | 44.83 | 45 | 56 | 69 | 79 | 37.25 | 86 | 84
3223 | 1754 | 271.8 | 49.3 | 81.1 | 94.9 | 70 | 54.8 | 185.3 | 95 | 215.6 | 196.6 | 42.9 | 11.4 | 30 | 0.04 | 104.1 | 30.1 | 15.438 | 440.6 | 204.1 | 199 | 98.8 | 37.6 | 0.646 |  |  | 99.1 | 750.9 | 0.986 | -8 | 41.18 | 97 | 28 | 1.007 | 172.55 | 195 | 9140 | 199.84 | 47.04 | -47 | 16.75 | 43.68 | 41.21 | 44.83 | 45 | 56 | 69 | 79 | 37.25 | 85 | 89
3224 | 1739 | 268.4 | 48.2 | 81.1 | 94.9 | 70 | 54.8 | 184.7 | 95 | 214.8 | 196.3 | 42.9 | 11.4 | 30 | 0.052 | 104 | 30.1 | 15.385 | 442.1 | 204.1 | 198.3 | 98.8 | 37.6 | 0.642 |  |  | 99.1 | 750.7 | 0.993 | -8 | 43.53 | 97 | 28 | 1.001 | 172.16 | 194 | 7820 | 196.93 | 46.86 | -47 | 16.94 | 43.76 | 41.11 | 44.92 | 45 | 56 | 69 | 79 | 37.25 | 85 | 87
3225 | 1748 | 267.9 | 49.1 | 81.1 | 94.9 | 70 | 54.8 | 184.3 | 95 | 214.4 | 196.9 | 42.9 | 11.4 | 30 | 0.065 | 103.9 | 30.1 | 15.258 | 441.1 | 204.1 | 198.1 | 98.8 | 37.6 | 0.642 |  |  | 99.1 | 750.7 | 0.99 | -8 | 59.22 | 97 | 28 | 1.006 | 172.94 | 193 | 8630 | 197.27 | 46.79 | -46.94 | 17 | 43.6 | 41.21 | 45.03 | 45 | 56 | 69 | 79 | 37.25 | 86 | 84
3226 | 1753 | 269.5 | 49.5 | 81.1 | 94.9 | 70 | 54.8 | 184.6 | 95 | 214.9 | 197.2 | 42.9 | 11.4 | 30 | 0.051 | 104 | 30.1 | 15.392 | 440.8 | 204.1 | 198.8 | 98.8 | 37.6 | 0.644 |  |  | 99.1 | 750.6 | 0.993 | -8 | 45.1 | 97 | 28 | 0.993 | 172.16 | 200 | 8970 | 196.93 | 46.61 | -46.94 | 17.12 | 43.66 | 41.14 | 44.92 | 45 | 56 | 69 | 79 | 37.25 | 83 | 81
3227 | 1751 | 269.8 | 49.5 | 81.1 | 94.9 | 70 | 54.8 | 184.7 | 95 | 214.8 | 196.5 | 42.9 | 11.4 | 30 | 0.043 | 104 | 30.1 | 15.438 | 440.7 | 204.1 | 198.9 | 98.8 | 37.6 | 0.642 |  |  | 99.1 | 750.6 | 0.986 | -8 | 42.75 | 97 | 28 | 0.999 | 172.16 | 195 | 8700 | 198.86 | 46.7 | -46.94 | 17.06 | 43.67 | 41.04 | 44.92 | 45 | 56 | 69 | 79 | 37.25 | 88 | 89
3228 | 1748 | 269 | 49.2 | 81.1 | 94.9 | 70 | 54.8 | 184.5 | 95 | 214.6 | 196.6 | 43 | 11.4 | 30 | 0.052 | 104 | 30.1 | 15.417 | 441.4 | 204.1 | 198.4 | 98.8 | 37.6 | 0.642 |  |  | 99.1 | 750.5 | 0.99 | -8 | 45.1 | 97 | 28 | 0.997 | 172.16 | 193 | 9970 | 197.91 | 47.73 | -46.69 | 16.81 | 43.66 | 41.07 | 45.12 | 45 | 56 | 69 | 79 | 37.25 | 86 | 90
3229 | 1746 | 268.5 | 49 | 81.1 | 94.9 | 70 | 54.8 | 184.6 | 95 | 214.8 | 196.9 | 43 | 11.4 | 30 | 0.066 | 103.9 | 30.1 | 15.334 | 441.8 | 204.1 | 198.2 | 98.8 | 37.6 | 0.64 |  |  | 99.2 | 750.4 | 0.99 | -8 | 57.25 | 97 | 28 | 1.007 | 172.55 | 193 | 7990 | 196.61 | 46.65 | -46.75 | 16.75 | 43.75 | 41.28 | 45.12 | 45 | 56 | 69 | 79 | 37.25 | 86 | 83
3230 | 1744 | 267.3 | 48.6 | 81.1 | 94.9 | 70 | 54.8 | 184.5 | 95 | 214.5 | 197 | 43 | 11.4 | 30 | 0.07 | 103.9 | 30.1 | 15.265 | 442.1 | 204.1 | 198.1 | 98.8 | 37.6 | 0.639 |  |  | 99.2 | 750.4 | 0.989 | -8 | 55.69 | 97 | 28 | 1.023 | 172.55 | 198 | 8870 | 194.68 | 47.87 | -46.88 | 16.88 | 43.83 | 41.23 | 44.92 | 45 | 56 | 69 | 79 | 37.25 | 87 | 86
3231 | 1749 | 267.3 | 49.1 | 81.1 | 94.9 | 70 | 54.8 | 184.3 | 95 | 214.2 | 197.3 | 42.9 | 11.4 | 30 | 0.071 | 103.9 | 30.1 | 15.262 | 441.5 | 204.1 | 198.2 | 98.8 | 37.6 | 0.639 |  |  | 99.2 | 750.4 | 0.984 | -8 | 57.65 | 97 | 28 | 1.012 | 172.55 | 194 | 8920 | 199.52 | 47.68 | -47 | 16.81 | 43.84 | 41.24 | 44.92 | 45 | 56 | 69 | 79 | 37.25 | 90 | 87
3232 | 1755 | 269.1 | 49.7 | 81.1 | 94.9 | 70 | 54.8 | 184.5 | 95 | 214.7 | 197.3 | 42.9 | 11.4 | 30 | 0.057 | 104 | 30.1 | 15.344 | 440.6 | 204.1 | 198.8 | 98.8 | 37.6 | 0.642 |  |  | 99.2 | 750.4 | 0.996 | -8 | 52.16 | 97 | 28 | 1.012 | 172.94 | 201 | 8800 | 196.93 | 47.76 | -47 | 17.06 | 43.75 | 41.19 | 44.72 | 45 | 56 | 69 | 79 | 37.25 | 86 | 83
3233 | 1756 | 270.9 | 49.7 | 81.1 | 94.8 | 70 | 54.8 | 185 | 95 | 215.3 | 196.5 | 43 | 11.4 | 30 | 0.04 | 104 | 30.1 | 15.452 | 440.9 | 204.1 | 198.9 | 98.8 | 37.6 | 0.642 |  |  | 99.1 | 750.4 | 0.99 | -8 | 42.75 | 97 | 28 | 1.006 | 171.76 | 196 | 8310 | 197.59 | 47.01 | -46.94 | 17.19 | 43.71 | 41.18 | 44.92 | 45 | 56 | 69 | 79 | 37.25 | 85 | 81
3234 | 1750 | 269.3 | 49.6 | 81.1 | 94.8 | 70 | 54.8 | 184.8 | 95 | 215 | 196.3 | 43 | 11.4 | 30 | 0.043 | 104 | 30.1 | 15.421 | 441.6 | 204.1 | 198.6 | 98.8 | 37.6 | 0.642 |  |  | 99.1 | 750.4 | 0.989 | -8 | 44.31 | 97 | 28 | 1.002 | 171.37 | 195 | 8920 | 197.25 | 46.56 | -47.06 | 17.06 | 43.59 | 41.13 | 45.12 | 45 | 56 | 69 | 79 | 37.25 | 87 | 83
3235 | 1745 | 267.9 | 49.2 | 81.1 | 94.9 | 70 | 54.8 | 184.7 | 95 | 214.8 | 196.7 | 43.1 | 11.4 | 30 | 0.053 | 103.9 | 30.1 | 15.386 | 442.1 | 204.1 | 198.4 | 98.8 | 37.6 | 0.642 |  |  | 99.1 | 750.5 | 0.987 | -8 | 46.67 | 97 | 28 | 0.992 | 172.55 | 193 | 9240 | 194.68 | 47.18 | -46.94 | 16.94 | 43.7 | 41.17 | 45.23 | 45 | 56 | 69 | 79 | 37.25 | 85 | 88
3236 | 1747 | 266.9 | 48.9 | 81.1 | 94.9 | 70 | 54.8 | 184.2 | 95 | 214.2 | 197.3 | 43 | 11.4 | 30 | 0.062 | 103.9 | 30.1 | 15.311 | 442.4 | 204.1 | 198.4 | 98.8 | 37.6 | 0.642 |  |  | 99.1 | 750.6 | 0.992 | -8 | 56.86 | 97 | 28 | 0.985 | 173.33 | 193 | 8970 | 197.91 | 47.5 | -47 | 17.19 | 43.53 | 41.15 | 45.03 | 45 | 56 | 69 | 79 | 37.25 | 88 | 83
3237 | 1762 | 270.1 | 50.5 | 81.1 | 94.9 | 70 | 54.8 | 184.5 | 95 | 214.8 | 197.7 | 43 | 11.4 | 30 | 0.047 | 104 | 30.1 | 15.392 | 440.9 | 204.1 | 199.2 | 98.8 | 37.6 | 0.646 |  |  | 99.1 | 750.7 | 0.99 | -8 | 49.8 | 97 | 28 | 1.02 | 173.73 | 202 | 8680 | 196.93 | 46.5 | -47.06 | 17 | 43.64 | 40.98 | 44.92 | 45 | 56 | 69 | 79 | 37.25 | 88 | 85
3238 | 1754 | 270.5 | 49.6 | 81.1 | 94.9 | 70 | 54.8 | 184.9 | 95 | 215.1 | 196.6 | 43 | 11.4 | 30 | 0.036 | 104 | 30.1 | 15.538 | 440.7 | 204.1 | 199.2 | 98.8 | 37.6 | 0.646 |  |  | 99.1 | 750.7 | 0.99 | -8 | 40.39 | 97 | 28 | 1.008 | 172.55 | 196 | 8310 | 199.18 | 46.79 | -46.94 | 17.06 | 43.71 | 41.1 | 44.92 | 45 | 56 | 69 | 79 | 37.25 | 86 | 85
3239 | 1748 | 269.8 | 49.2 | 81.1 | 94.8 | 70 | 54.8 | 184.8 | 95 | 215 | 196.6 | 43 | 11.4 | 30 | 0.037 | 104 | 30.1 | 15.449 | 441.7 | 204.1 | 199 | 98.8 | 37.6 | 0.645 |  |  | 99.1 | 750.6 | 0.988 | -8 | 46.67 | 97 | 28 | 1.009 | 172.16 | 195 | 8210 | 199.52 | 47.16 | -47.06 | 17.06 | 43.48 | 40.98 | 45.12 | 45 | 56 | 69 | 79 | 37.25 | 88 | 82
3240 | 1741 | 267.2 | 48.5 | 81.1 | 94.8 | 70 | 54.8 | 184.4 | 95 | 214.4 | 196.6 | 43 | 11.4 | 30 | 0.05 | 104 | 30.1 | 15.343 | 442.3 | 204.1 | 198.6 | 98.8 | 37.6 | 0.644 |  |  | 99.1 | 750.6 | 0.99 | -8 | 50.2 | 97 | 28 | 0.991 | 172.55 | 198 | 8900 | 197.59 | 46.07 | -47.12 | 17 | 43.58 | 41.11 | 45.23 | 45 | 56 | 69 | 79 | 37.25 | 85 | 80
3241 | 1744 | 265.3 | 48.9 | 81.1 | 94.8 | 70 | 54.8 | 184.2 | 95 | 214.3 | 197.1 | 43 | 11.4 | 30 | 0.068 | 103.9 | 30.1 | 15.246 | 442.5 | 204.1 | 198.2 | 98.8 | 37.6 | 0.64 |  |  | 99.1 | 750.7 | 0.988 | -8 | 57.65 | 97 | 28 | 1.003 | 172.94 | 201 | 8750 | 194.36 | 46.85 | -46.94 | 16.88 | 43.62 | 41.02 | 45.12 | 45 | 56 | 69 | 79 | 37.25 | 86 | 80
3242 | 1755 | 268.4 | 49.8 | 81.1 | 94.9 | 70 | 54.8 | 184.6 | 95 | 214.9 | 197.5 | 43 | 11.4 | 30 | 0.056 | 104 | 30.1 | 15.278 | 440.8 | 204.1 | 199.1 | 98.8 | 37.6 | 0.644 |  |  | 99.1 | 750.8 | 0.99 | -8 | 49.8 | 97 | 28 | 1.01 | 173.73 | 196 | 7940 | 197.59 | 47.58 | -47 | 17.06 | 43.5 | 41.05 | 44.92 | 45 | 56 | 69 | 79 | 37.25 | 85 | 89
3243 | 1754 | 269.9 | 49.7 | 81.1 | 94.8 | 70 | 54.8 | 185 | 95 | 215.3 | 196.9 | 43 | 11.4 | 30 | 0.042 | 104.1 | 30.1 | 15.427 | 440.9 | 204.1 | 199.2 | 98.8 | 37.6 | 0.646 |  |  | 99.1 | 750.8 | 0.985 | -8 | 41.18 | 97 | 28 | 1.013 | 172.55 | 195 | 8410 | 200.16 | 47.67 | -46.88 | 16.94 | 43.43 | 41.01 | 44.92 | 45 | 56 | 69 | 79 | 37.25 | 86 | 82
3244 | 1752 | 268.9 | 49.7 | 81.1 | 94.9 | 70 | 54.8 | 184.7 | 95 | 215 | 196.9 | 43 | 11.4 | 30 | 0.046 | 104.1 | 30 | 15.468 | 440.8 | 204.1 | 199 | 98.8 | 37.6 | 0.645 |  |  | 99.2 | 750.8 | 0.986 | -8 | 50.2 | 97 | 28 | 1.008 | 172.94 | 199 | 8380 | 197.59 | 46.52 | -47 | 17.06 | 43.78 | 41.22 | 45.12 | 45 | 56 | 69 | 79 | 37.25 | 86 | 84
3245 | 1747 | 269.4 | 48.8 | 81.1 | 94.9 | 70 | 54.8 | 184.9 | 95 | 215.1 | 196.7 | 43 | 11.4 | 30 | 0.04 | 104.1 | 30.1 | 15.48 | 440.7 | 204.1 | 199 | 98.8 | 37.6 | 0.646 |  |  | 99.2 | 750.7 | 0.993 | -8 | 42.75 | 97 | 28 | 0.987 | 172.55 | 195 | 8870 | 199.52 | 46.51 | -47.25 | 17.25 | 43.6 | 41.11 | 45.12 | 45 | 56 | 69 | 79 | 37.25 | 87 | 87
3246 | 1738 | 265.5 | 47.9 | 81.1 | 94.9 | 70 | 54.8 | 184.1 | 95 | 214 | 196.8 | 43 | 11.4 | 30 | 0.067 | 103.9 | 30.1 | 15.405 | 442.2 | 204.1 | 198.2 | 98.8 | 37.6 | 0.641 |  |  | 99.1 | 750.8 | 0.986 | -8 | 54.9 | 97 | 28 | 0.994 | 171.37 | 198 | 8290 | 194.68 | 46.92 | -46.81 | 16.81 | 43.73 | 41.16 | 45.12 | 45 | 56 | 69 | 79 | 37.25 | 86 | 80
3247 | 1743 | 265.6 | 48.5 | 81.1 | 94.9 | 70 | 54.9 | 184 | 95 | 213.8 | 197.3 | 43 | 11.4 | 30 | 0.072 | 103.9 | 30.1 | 15.314 | 441.8 | 204.1 | 198.3 | 98.8 | 37.6 | 0.64 |  |  | 99.1 | 750.8 | 0.988 | -8 | 61.18 | 97 | 28 | 1.008 | 172.94 | 202 | 9160 | 197.59 | 47.51 | -46.94 | 16.75 | 43.7 | 41.18 | 45.12 | 45 | 56 | 69 | 79 | 37.25 | 86 | 77
3248 | 1755 | 267.2 | 49.9 | 81.2 | 94.9 | 70 | 54.9 | 184.1 | 95 | 214.4 | 197.4 | 42.9 | 11.4 | 30 | 0.054 | 104 | 30.1 | 15.317 | 441.6 | 204.1 | 199 | 98.8 | 37.6 | 0.642 |  |  | 99.1 | 750.8 | 0.987 | -8 | 44.31 | 97 | 28 | 1.008 | 173.73 | 195 | 8700 | 200.16 | 47.34 | -47 | 16.94 | 43.63 | 41.12 | 44.83 | 45 | 56 | 69 | 79 | 37.25 | 84 | 80
3249 | 1754 | 270.3 | 49.4 | 81.2 | 94.9 | 70 | 54.9 | 184.9 | 95 | 215.2 | 196.9 | 42.9 | 11.4 | 30 | 0.036 | 104.1 | 30.1 | 15.468 | 441.8 | 204.1 | 199.2 | 98.8 | 37.6 | 0.644 |  |  | 99.1 | 750.9 | 0.991 | -8 | 42.35 | 97 | 28 | 1.005 | 172.55 | 197 | 8700 | 196.61 | 46.53 | -47.06 | 16.94 | 43.68 | 41.2 | 44.92 | 45 | 56 | 69 | 79 | 37.25 | 83 | 88
3250 | 1752 | 269.6 | 49.6 | 81.2 | 94.9 | 70 | 54.9 | 184.8 | 95 | 215.2 | 197.2 | 43 | 11.4 | 30 | 0.047 | 104 | 30.1 | 15.46 | 440.9 | 204.1 | 199 | 98.8 | 37.6 | 0.642 |  |  | 99.2 | 750.9 | 0.986 | -8 | 50.59 | 97 | 28 | 1.01 | 172.94 | 199 | 9950 | 196.93 | 47.66 | -46.94 | 16.81 | 43.74 | 41.14 | 45.03 | 45 | 56 | 69 | 79 | 37.25 | 85 | 85
3251 | 1751 | 269.3 | 49.1 | 81.2 | 94.9 | 70 | 54.9 | 184.6 | 95 | 214.9 | 197.5 | 43 | 11.4 | 30 | 0.054 | 104 | 30.1 | 15.436 | 441.1 | 204.1 | 198.9 | 98.8 | 37.6 | 0.641 |  |  | 99.1 | 750.9 | 0.988 | -8 | 49.02 | 97 | 28 | 0.993 | 173.33 | 194 | 8070 | 196.93 | 46.71 | -47 | 17.19 | 43.86 | 41.15 | 45.03 | 45 | 56 | 69 | 79 | 37.25 | 85 | 84
3252 | 1757 | 270.5 | 49.9 | 81.2 | 94.8 | 70 | 54.9 | 184.6 | 95 | 214.9 | 197.6 | 43 | 11.4 | 30 | 0.051 | 104.1 | 30.1 | 15.402 | 440.3 | 204.1 | 199 | 98.8 | 37.6 | 0.64 |  |  | 99.1 | 751 | 0.992 | -8 | 49.41 | 97 | 28 | 1.001 | 172.94 | 201 | 8430 | 197.91 | 46.54 | -47 | 16.94 | 43.86 | 41.2 | 44.92 | 45 | 56 | 69 | 79 | 37.25 | 83 | 83
3253 | 1748 | 268.9 | 49.2 | 81.2 | 94.9 | 70 | 54.9 | 184.5 | 95 | 214.6 | 196.7 | 43 | 11.3 | 30 | 0.054 | 104 | 30.1 | 15.406 | 441.1 | 204.1 | 198.5 | 98.8 | 37.6 | 0.638 |  |  | 99.1 | 750.9 | 0.993 | -8 | 44.71 | 97 | 28 | 1 | 172.55 | 194 | 8850 | 199.52 | 47.06 | -46.94 | 16.75 | 43.77 | 41.21 | 45.03 | 45 | 56 | 69 | 79 | 37.25 | 86 | 84
3254 | 1754 | 270.3 | 50 | 81.2 | 94.9 | 70 | 55 | 184.7 | 95 | 214.8 | 197.2 | 43 | 11.4 | 30 | 0.055 | 104 | 30.1 | 15.347 | 442.2 | 204.1 | 198.5 | 98.8 | 37.6 | 0.64 |  |  | 99.1 | 750.8 | 0.989 | -8 | 58.43 | 97 | 28 | 0.997 | 172.55 | 194 | 8360 | 197.27 | 47.99 | -46.88 | 16.94 | 43.76 | 41.13 | 45.03 | 45 | 56 | 69 | 79 | 37.25 | 85 | 81
3255 | 1751 | 271.1 | 49.5 | 81.2 | 95 | 70 | 55 | 184.9 | 95 | 215.1 | 196.8 | 43 | 11.3 | 30 | 0.042 | 104 | 30.1 | 15.383 | 440.8 | 204.1 | 199 | 98.8 | 37.6 | 0.64 |  |  | 99.1 | 750.6 | 0.991 | -8 | 43.53 | 97 | 28 | 1.011 | 172.55 | 198 | 8900 | 197.59 | 47.24 | -46.94 | 17.12 | 43.61 | 41.11 | 45.03 | 45 | 56 | 69 | 79 | 37.25 | 87 | 82
3256 | 1750 | 270.6 | 49.7 | 81.2 | 95 | 70 | 55 | 184.8 | 95 | 214.9 | 196.5 | 43 | 11.3 | 30 | 0.04 | 104 | 30.1 | 15.493 | 440.9 | 204.1 | 198.8 | 98.8 | 37.6 | 0.64 |  |  | 99.1 | 750.4 | 0.989 | -8 | 43.92 | 97 | 28 | 0.999 | 172.55 | 195 | 9070 | 198.23 | 47.81 | -47.12 | 17.06 | 43.78 | 41.2 | 45.12 | 45 | 56 | 69 | 79 | 37.25 | 88 | 86
3257 | 1750 | 271.5 | 49.8 | 81.2 | 94.9 | 70 | 55 | 184.8 | 95 | 215 | 196.5 | 43 | 11.3 | 30 | 0.037 | 104 | 30.1 | 15.495 | 441.2 | 204.1 | 198.9 | 98.8 | 37.5 | 0.641 |  |  | 99.1 | 750.3 | 0.983 | -8 | 46.27 | 97 | 28 | 0.993 | 172.55 | 196 | 9020 | 197.91 | 47.22 | -47 | 17.06 | 43.78 | 40.99 | 45.23 | 45 | 56 | 69 | 79 | 37.25 | 88 | 83
3258 | 1746 | 270.3 | 49 | 81.2 | 94.9 | 70 | 55 | 184.5 | 95 | 214.6 | 197 | 43.1 | 11.3 | 30 | 0.051 | 104 | 30.1 | 15.439 | 441.6 | 204.1 | 198.7 | 98.8 | 37.5 | 0.641 |  |  | 99.1 | 750.1 | 0.987 | -8 | 51.76 | 97 | 28 | 1 | 172.16 | 202 | 8680 | 197.27 | 46.57 | -47.12 | 16.88 | 43.62 | 40.92 | 45.33 | 45 | 56 | 69 | 79 | 37.25 | 88 | 89
3259 | 1735 | 266.4 | 48.6 | 81.2 | 94.9 | 70 | 55 | 183.9 | 95 | 213.6 | 197.4 | 43 | 11.3 | 30 | 0.068 | 103.9 | 30.1 | 15.379 | 442.5 | 204.1 | 198.6 | 98.8 | 37.5 | 0.64 |  |  | 99.1 | 750.1 | 0.985 | -8 | 54.51 | 97 | 28 | 0.992 | 173.33 | 199 | 9560 | 197.91 | 47.16 | -47.06 | 17 | 43.61 | 41.01 | 45.03 | 45 | 56 | 69 | 79 | 37.25 | 86 | 85
3260 | 1749 | 268.2 | 48.8 | 81.2 | 94.9 | 70 | 55 | 184 | 95 | 214.1 | 197.6 | 43 | 11.3 | 30 | 0.067 | 103.9 | 30.1 | 15.301 | 442.4 | 204.1 | 198.6 | 98.8 | 37.6 | 0.638 |  |  | 99.1 | 750.2 | 1.002 | -8 | 60.78 | 97 | 28 | 1.009 | 173.33 | 202 | 8800 | 194.68 | 47.94 | -47.12 | 16.94 | 43.66 | 41.06 | 44.92 | 45 | 56 | 69 | 79 | 37.25 | 86 | 83
3261 | 1746 | 268 | 49 | 81.2 | 94.9 | 70 | 55 | 184.3 | 95 | 214.4 | 196.9 | 42.9 | 11.3 | 30 | 0.053 | 104 | 30.1 | 15.315 | 442.6 | 204.1 | 198.9 | 98.8 | 37.6 | 0.638 |  |  | 99.1 | 750.2 | 0.993 | -8 | 41.96 | 97 | 28 | 1 | 172.16 | 198 | 8820 | 200.16 | 46.54 | -46.88 | 16.75 | 43.59 | 41.08 | 44.83 | 45 | 56 | 69 | 79 | 37.25 | 85 | 77
3262 | 1751 | 268.8 | 49.3 | 81.2 | 94.9 | 70 | 55 | 184.4 | 95 | 214.5 | 196.8 | 42.9 | 11.3 | 30 | 0.049 | 104 | 30.1 | 15.271 | 442.7 | 204.1 | 198.8 | 98.8 | 37.5 | 0.639 |  |  | 99.1 | 750.3 | 0.991 | -8 | 45.88 | 97 | 28 | 1.015 | 172.16 | 200 | 8820 | 198.23 | 46.71 | -46.88 | 16.88 | 43.59 | 41.11 | 44.92 | 45 | 56 | 69 | 79 | 37.25 | 83 | 84
3263 | 1751 | 269.1 | 49.5 | 81.2 | 94.8 | 70 | 55 | 184.8 | 95 | 215 | 196.8 | 43 | 11.3 | 30 | 0.044 | 104 | 30.1 | 15.356 | 442.2 | 204.1 | 199 | 98.8 | 37.5 | 0.639 |  |  | 99.1 | 750.3 | 0.984 | -8 | 46.67 | 97 | 28 | 1.004 | 172.94 | 194 | 8190 | 199.52 | 47.22 | -46.81 | 16.75 | 43.64 | 40.99 | 45.12 | 45 | 56 | 69 | 79 | 37.25 | 85 | 92
3264 | 1750 | 269.9 | 49.2 | 81.2 | 94.9 | 70 | 55 | 185 | 95 | 215.1 | 196.8 | 43 | 11.3 | 30 | 0.043 | 104.1 | 30.1 | 15.44 | 441.9 | 204.1 | 198.9 | 98.8 | 37.5 | 0.637 |  |  | 99.1 | 750.4 | 0.989 | -8 | 42.75 | 97 | 28 | 1.004 | 172.94 | 198 | 8970 | 198.23 | 46.52 | -47.12 | 17.06 | 43.79 | 41.2 | 45.12 | 45 | 56 | 69 | 79 | 37.25 | 85 | 88
3265 | 1745 | 267.9 | 48.7 | 81.2 | 94.9 | 70 | 55 | 184.4 | 95 | 214.4 | 196.8 | 43 | 11.3 | 30 | 0.058 | 104 | 30.1 | 15.409 | 443.1 | 204.1 | 198.4 | 98.8 | 37.5 | 0.637 |  |  | 99.2 | 750.4 | 0.989 | -8 | 51.76 | 97 | 28 | 0.999 | 170.98 | 201 | 8210 | 195 | 46.89 | -46.81 | 16.81 | 43.74 | 41.11 | 45.23 | 45 | 56 | 69 | 79 | 37.25 | 87 | 84
3266 | 1743 | 266.1 | 48.8 | 81.2 | 94.9 | 70 | 55 | 184.1 | 95 | 214.1 | 197.2 | 43 | 11.3 | 30 | 0.069 | 103.9 | 30.1 | 15.353 | 444.2 | 204.1 | 198.3 | 98.8 | 37.5 | 0.637 |  |  | 99.1 | 750.4 | 0.989 | -8 | 58.43 | 97 | 28 | 1.003 | 172.55 | 200 | 8920 | 197.27 | 47.88 | -46.94 | 17.19 | 43.84 | 41.22 | 45.12 | 45 | 56 | 69 | 79 | 37.25 | 87 | 83
3267 | 1743 | 265.5 | 48.3 | 81.2 | 94.9 | 70 | 55 | 184.2 | 95 | 214 | 197.5 | 43 | 11.3 | 30 | 0.069 | 103.9 | 30.1 | 15.292 | 444.7 | 204.1 | 198.4 | 98.8 | 37.5 | 0.637 |  |  | 99.1 | 750.6 | 0.995 | -8 | 52.94 | 97 | 28 | 0.995 | 173.73 | 193 | 8650 | 196.93 | 47.51 | -47.06 | 17.19 | 43.69 | 41.2 | 44.83 | 45 | 56 | 69 | 79 | 37.25 | 87 | 81
3268 | 1748 | 266.2 | 48.9 | 81.2 | 94.9 | 70 | 55 | 184.2 | 95 | 214.3 | 197.7 | 42.9 | 11.3 | 30 | 0.065 | 104 | 30.1 | 15.325 | 444.2 | 204.1 | 198.8 | 98.8 | 37.5 | 0.639 |  |  | 99.1 | 750.8 | 0.995 | -8 | 53.33 | 97 | 28 | 1.004 | 173.73 | 194 | 9120 | 198.23 | 48.04 | -46.94 | 16.94 | 43.81 | 41.14 | 44.72 | 45 | 56 | 69 | 79 | 37.25 | 86 | 79
3269 | 1759 | 269.3 | 50.1 | 81.2 | 94.9 | 70 | 55 | 184.8 | 95 | 215.1 | 197 | 42.9 | 11.4 | 30 | 0.044 | 104 | 30.1 | 15.411 | 444.1 | 204.1 | 199.2 | 98.8 | 37.5 | 0.641 |  |  | 99.1 | 750.9 | 0.987 | -8 | 43.53 | 97 | 28 | 0.996 | 173.33 | 195 | 9020 | 196.61 | 46.73 | -47.12 | 16.88 | 43.62 | 41.27 | 44.62 | 45 | 56 | 69 | 79 | 37.25 | 87 | 85
3270 | 1752 | 270.1 | 49.2 | 81.2 | 95 | 70 | 55 | 185 | 95 | 215.3 | 196.9 | 42.9 | 11.3 | 30 | 0.041 | 104 | 30.1 | 15.429 | 444.3 | 204.1 | 199.1 | 98.8 | 37.5 | 0.64 |  |  | 99.2 | 751 | 0.992 | -8 | 43.53 | 97 | 28 | 0.999 | 172.16 | 198 | 8820 | 197.91 | 46.59 | -46.88 | 16.94 | 43.87 | 41.26 | 44.92 | 45 | 56 | 69 | 79 | 37.25 | 87 | 86
3271 | 1751 | 268.9 | 49.3 | 81.2 | 94.9 | 70 | 55 | 184.7 | 95 | 214.8 | 197.2 | 43 | 11.3 | 30 | 0.053 | 104 | 30.1 | 15.385 | 444.2 | 204.1 | 198.8 | 98.8 | 37.5 | 0.639 |  |  | 99.2 | 751 | 0.992 | -8 | 54.51 | 97 | 28 | 1.001 | 172.94 | 194 | 9560 | 196.61 | 47.67 | -46.88 | 16.88 | 43.75 | 41.18 | 45.12 | 45 | 56 | 69 | 79 | 37.25 | 88 | 85
3272 | 1751 | 267.9 | 49.3 | 81.2 | 94.9 | 70 | 55 | 184.5 | 95.1 | 214.5 | 197.1 | 43 | 11.3 | 30 | 0.057 | 104 | 30.1 | 15.373 | 445 | 204.1 | 198.6 | 98.8 | 37.5 | 0.639 |  |  | 99.2 | 751.1 | 0.989 | -8 | 48.63 | 97 | 28 | 0.993 | 172.55 | 198 | 8800 | 197.91 | 46.07 | -46.81 | 17 | 43.77 | 41.17 | 45.03 | 45 | 56 | 69 | 79 | 37.25 | 84 | 86
3273 | 1739 | 266.1 | 47.8 | 81.2 | 94.9 | 70 | 55 | 184.2 | 95.1 | 214 | 197.3 | 43 | 11.4 | 30 | 0.07 | 103.9 | 30.1 | 15.313 | 445 | 204.1 | 198.4 | 98.8 | 37.5 | 0.636 |  |  | 99.2 | 751.1 | 0.993 | -8 | 59.61 | 97 | 28 | 1 | 172.94 | 193 | 9460 | 197.27 | 47.01 | -46.88 | 16.88 | 43.62 | 41.16 | 45.03 | 45 | 56 | 69 | 79 | 37.25 | 86 | 83
3274 | 1753 | 267.1 | 49.5 | 81.2 | 94.9 | 70 | 55 | 184.1 | 95.1 | 214.2 | 197.9 | 43 | 11.3 | 30 | 0.065 | 104 | 30 | 15.348 | 444.4 | 204.1 | 198.7 | 98.8 | 37.5 | 0.637 |  |  | 99.1 | 751.2 | 0.993 | -8 | 60.39 | 97 | 28 | 0.989 | 174.12 | 195 | 8800 | 199.84 | 48 | -47 | 17.31 | 43.84 | 41.19 | 44.92 | 45 | 56 | 69 | 79 | 37.25 | 86 | 82
3275 | 1757 | 270.1 | 49.7 | 81.2 | 94.9 | 70 | 55.1 | 184.8 | 95.1 | 215.1 | 197.4 | 43 | 11.4 | 30 | 0.037 | 104 | 30 | 15.466 | 444.9 | 204.1 | 199.6 | 98.8 | 37.5 | 0.641 |  |  | 99.2 | 751.2 | 0.984 | -8 | 41.57 | 97 | 28 | 1.001 | 172.55 | 196 | 8650 | 196.93 | 47.72 | -47.06 | 17.25 | 43.65 | 41.06 | 44.83 | 45 | 56 | 69 | 79 | 37.25 | 87 | 80
3276 | 1758 | 271.3 | 49.9 | 81.2 | 94.9 | 70 | 55.1 | 185 | 95.1 | 215.3 | 197.1 | 43 | 11.3 | 30 | 0.032 | 104.1 | 30 | 15.535 | 445 | 204.1 | 199.5 | 98.8 | 37.5 | 0.642 |  |  | 99.2 | 751.2 | 0.994 | -8 | 44.31 | 97 | 28 | 1.001 | 172.94 | 198 | 8770 | 198.23 | 46.5 | -47.12 | 17.06 | 43.75 | 41.1 | 45.03 | 45 | 56 | 69 | 79 | 37.25 | 85 | 80
3277 | 1755 | 271.5 | 50 | 81.2 | 94.9 | 70 | 55.1 | 185.1 | 95.1 | 215.4 | 196.9 | 43 | 11.3 | 30 | 0.033 | 104.1 | 30 | 15.48 | 441 | 204.1 | 199.4 | 98.8 | 37.5 | 0.64 |  |  | 99.2 | 751 | 0.987 | -8 | 43.14 | 97 | 28 | 0.987 | 172.55 | 200 | 9310 | 200.16 | 47.66 | -46.88 | 17 | 43.77 | 40.96 | 45.23 | 45 | 56 | 69 | 79 | 37.25 | 87 | 92
3278 | 1755 | 271.5 | 50 | 81.2 | 94.9 | 70 | 55.1 | 184.8 | 95.1 | 215 | 196.8 | 43.1 | 11.3 | 30 | 0.038 | 104 | 30.1 | 15.438 | 439.5 | 204.1 | 199 | 98.8 | 37.5 | 0.641 |  |  | 99.2 | 750.9 | 0.991 | -8 | 44.31 | 97 | 28 | 1.001 | 172.55 | 194 | 9310 | 199.52 | 46.69 | -47 | 16.88 | 43.7 | 41.03 | 45.23 | 45 | 56 | 69 | 79 | 37.25 | 87 | 89
3279 | 1747 | 270.4 | 49.4 | 81.2 | 94.9 | 70 | 55.2 | 184.6 | 95.1 | 214.7 | 197.1 | 43.1 | 11.3 | 30 | 0.044 | 104 | 30.1 | 15.409 | 439.9 | 204.1 | 198.9 | 98.8 | 37.5 | 0.64 |  |  | 99.1 | 750.8 | 0.992 | -8 | 49.41 | 97 | 28 | 1.001 | 172.94 | 194 | 8730 | 197.59 | 46.92 | -47.06 | 16.94 | 43.77 | 41.02 | 45.23 | 45 | 56 | 69 | 79 | 37.25 | 85 | 86
3280 | 1745 | 269.1 | 48.9 | 81.2 | 94.9 | 70 | 55.2 | 184.4 | 95.1 | 214.4 | 196.9 | 43.1 | 11.3 | 30 | 0.048 | 104 | 30.1 | 15.356 | 440.4 | 204.1 | 198.8 | 98.8 | 37.5 | 0.638 |  |  | 99.1 | 750.7 | 0.994 | -8 | 46.27 | 97 | 28 | 0.995 | 172.55 | 199 | 8950 | 197.91 | 46.5 | -47.12 | 17 | 43.8 | 40.98 | 45.23 | 45 | 56 | 69 | 79 | 37.25 | 86 | 89
3281 | 1747 | 269.1 | 49.1 | 81.2 | 94.9 | 70 | 55.2 | 184.4 | 95.1 | 214.4 | 197 | 43.1 | 11.3 | 30 | 0.05 | 104 | 30.1 | 15.325 | 440.4 | 204.1 | 198.7 | 98.8 | 37.5 | 0.639 |  |  | 99.1 | 750.7 | 0.989 | -8 | 50.59 | 97 | 28 | 1.011 | 172.55 | 195 | 8950 | 197.25 | 47 | -46.94 | 17 | 43.64 | 40.97 | 45.23 | 45 | 56 | 69 | 79 | 37.25 | 86 | 84
3282 | 1748 | 268.4 | 49.4 | 81.2 | 95 | 70 | 55.2 | 184.3 | 95.1 | 214.3 | 197.3 | 43 | 11.3 | 30 | 0.055 | 104 | 30 | 15.34 | 440.4 | 204.1 | 198.6 | 98.8 | 37.5 | 0.639 |  |  | 99.1 | 750.8 | 0.993 | -8 | 49.02 | 97 | 28 | 0.992 | 172.94 | 194 | 8650 | 197.27 | 47.7 | -47.12 | 16.94 | 43.42 | 40.89 | 45.03 | 45 | 56 | 69 | 79 | 37.25 | 86 | 79
3283 | 1750 | 269.7 | 49.1 | 81.2 | 94.9 | 70 | 55.2 | 184.6 | 95.1 | 214.6 | 197.3 | 43 | 11.3 | 30 | 0.051 | 104 | 30 | 15.37 | 439.8 | 204.1 | 198.8 | 98.8 | 37.5 | 0.639 |  |  | 99.2 | 750.8 | 0.993 | -8 | 47.45 | 97 | 28 | 0.997 | 172.94 | 195 | 9040 | 199.52 | 47.13 | -46.81 | 16.62 | 43.69 | 40.99 | 44.92 | 45 | 56 | 69 | 79 | 37.25 | 86 | 82
3284 | 1742 | 267.6 | 48.7 | 81.2 | 94.9 | 70 | 55.2 | 184.2 | 95.1 | 214.3 | 196.9 | 42.9 | 11.3 | 30 | 0.058 | 104 | 30 | 15.372 | 440.8 | 204.1 | 198.5 | 98.8 | 37.5 | 0.636 |  |  | 99.2 | 750.8 | 0.987 | -8 | 50.98 | 97 | 28 | 1.015 | 170.59 | 196 | 8430 | 194.68 | 47.16 | -46.69 | 16.75 | 43.75 | 41 | 44.92 | 45 | 56 | 69 | 79 | 37.25 | 87 | 86
3285 | 1746 | 267.3 | 48.8 | 81.2 | 94.9 | 70 | 55.2 | 184.6 | 95.1 | 214.7 | 197.2 | 42.9 | 11.3 | 30 | 0.07 | 103.9 | 30 | 15.329 | 440.9 | 204.1 | 198.2 | 98.8 | 37.5 | 0.636 |  |  | 99.2 | 750.8 | 0.996 | -8 | 60.39 | 97 | 28 | 0.986 | 172.55 | 194 | 8480 | 194.36 | 47.68 | -47 | 17 | 43.74 | 41.05 | 44.92 | 45 | 56 | 69 | 79 | 37.25 | 84 | 85
3286 | 1752 | 268.3 | 49.5 | 81.2 | 95 | 70 | 55.2 | 184.9 | 95.1 | 215.1 | 197.5 | 42.9 | 11.3 | 30 | 0.056 | 104 | 30 | 15.325 | 441 | 204.1 | 198.9 | 98.8 | 37.5 | 0.639 |  |  | 99.2 | 750.8 | 0.996 | -8 | 54.51 | 97 | 28 | 1.013 | 173.33 | 194 | 8040 | 199.84 | 46.65 | -46.94 | 16.81 | 43.78 | 41.04 | 44.83 | 45 | 56 | 69 | 79 | 37.25 | 85 | 85
3287 | 1751 | 269.2 | 49.7 | 81.2 | 95 | 70 | 55.2 | 185 | 95.1 | 215.4 | 196.9 | 42.9 | 11.3 | 30 | 0.045 | 104 | 30 | 15.454 | 440.3 | 204.1 | 199.2 | 98.8 | 37.5 | 0.64 |  |  | 99.2 | 750.8 | 0.988 | -8 | 41.57 | 97 | 28 | 0.999 | 172.55 | 195 | 8750 | 200.16 | 46.86 | -46.94 | 17.12 | 43.79 | 41.05 | 44.92 | 45 | 56 | 69 | 79 | 37.25 | 85 | 87
3288 | 1755 | 271.2 | 49.6 | 81.2 | 95 | 70 | 55.2 | 185.1 | 95.1 | 215.6 | 197.1 | 42.9 | 11.3 | 30 | 0.045 | 104 | 30 | 15.459 | 439.8 | 204.1 | 199 | 98.8 | 37.5 | 0.642 |  |  | 99.2 | 750.8 | 0.995 | -8 | 50.2 | 97 | 28 | 0.999 | 173.33 | 195 | 9430 | 197.25 | 46.71 | -46.88 | 16.81 | 43.64 | 41.18 | 45.03 | 45 | 56 | 69 | 79 | 37.25 | 84 | 84
3289 | 1746 | 268.8 | 48.8 | 81.2 | 94.9 | 70 | 55.2 | 184.9 | 95.1 | 215 | 196.7 | 43 | 11.3 | 30 | 0.056 | 104 | 30 | 15.39 | 440.3 | 204.1 | 198.5 | 98.8 | 37.5 | 0.639 |  |  | 99.2 | 750.8 | 0.991 | -8 | 43.53 | 97 | 28 | 1.007 | 172.16 | 198 | 8260 | 194.36 | 46.68 | -46.75 | 16.88 | 43.74 | 41.25 | 45.12 | 45 | 56 | 69 | 79 | 37.25 | 87 | 78
3290 | 1750 | 268.8 | 49.1 | 81.2 | 95 | 70 | 55.2 | 184.6 | 95.1 | 214.7 | 197.2 | 43 | 11.3 | 30 | 0.065 | 103.9 | 30 | 15.277 | 441 | 204.1 | 198.3 | 98.8 | 37.5 | 0.64 |  |  | 99.1 | 750.7 | 0.994 | -8 | 43.53 | 97 | 28 | 0.99 | 172.94 | 198 | 8800 | 197.59 | 47.48 | -46.56 | 16.88 | 43.85 | 41.25 | 45.12 | 45 | 56 | 69 | 79 | 37.25 | 87 | 79
3291 | 1749 | 268.2 | 49 | 81.2 | 94.9 | 70 | 55.2 | 184.6 | 95.1 | 214.8 | 197.8 | 43 | 11.3 | 30 | 0.061 | 104 | 30 | 15.283 | 440.4 | 204.1 | 198.9 | 98.8 | 37.5 | 0.639 |  |  | 99.2 | 750.7 | 0.996 | -8 | 53.33 | 97 | 28 | 1.006 | 174.12 | 195 | 7970 | 198.54 | 46.99 | -47 | 17.12 | 43.95 | 41.24 | 45.03 | 45 | 56 | 69 | 79 | 37.25 | 85 | 83
3292 | 1750 | 268.7 | 48.9 | 81.2 | 94.9 | 70 | 55.2 | 184.7 | 95.1 | 214.9 | 197.3 | 43 | 11.3 | 30 | 0.046 | 104 | 30 | 15.315 | 440.6 | 204.1 | 199.2 | 98.8 | 37.5 | 0.64 |  |  | 99.2 | 750.8 | 0.992 | -8 | 46.67 | 97 | 28 | 1.003 | 172.55 | 200 | 9900 | 197.91 | 47.67 | -46.94 | 17.12 | 43.91 | 41.19 | 44.92 | 45 | 56 | 69 | 79 | 37.25 | 86 | 88
3293 | 1749 | 268.3 | 49.2 | 81.2 | 95 | 70 | 55.2 | 184.5 | 95.1 | 214.6 | 197 | 43 | 11.3 | 30 | 0.044 | 104 | 30 | 15.36 | 440.1 | 204.1 | 199 | 98.8 | 37.5 | 0.639 |  |  | 99.2 | 750.9 | 0.996 | -8 | 42.75 | 97 | 28 | 0.997 | 172.94 | 197 | 8950 | 197.59 | 46.86 | -46.94 | 16.94 | 43.77 | 41.13 | 45.03 | 45 | 56 | 69 | 79 | 37.25 | 86 | 84
3294 | 1753 | 268.5 | 49.6 | 81.2 | 95 | 70 | 55.2 | 184.4 | 95.1 | 214.6 | 197.8 | 43 | 11.3 | 30 | 0.049 | 104 | 30 | 15.391 | 439.6 | 204.1 | 199.2 | 98.8 | 37.5 | 0.641 |  |  | 99.2 | 751 | 0.994 | -8 | 54.9 | 97 | 28 | 0.992 | 171.37 | 200 | 8210 | 198.23 | 47.89 | -46.94 | 17.06 | 43.8 | 41.09 | 45.23 | 45 | 56 | 69 | 79 | 37.25 | 87 | 86
3295 | 1758 | 270.6 | 50 | 81.2 | 94.9 | 70 | 55.2 | 184.9 | 95.1 | 215.3 | 197.6 | 43 | 11.3 | 30 | 0.037 | 104.1 | 30 | 15.497 | 439.5 | 204.1 | 199.7 | 98.8 | 37.5 | 0.642 |  |  | 99.1 | 751 | 0.991 | -8 | 41.57 | 97 | 28 | 1.008 | 173.33 | 196 | 9120 | 198.86 | 46.83 | -46.94 | 17.06 | 43.7 | 41.17 | 45.03 | 45 | 56 | 69 | 79 | 37.25 | 87 | 87
3296 | 1754 | 271.4 | 49.8 | 81.2 | 94.9 | 70 | 55.2 | 185.2 | 95.1 | 215.6 | 197 | 43.1 | 11.3 | 30 | 0.028 | 104.1 | 30 | 15.53 | 439.4 | 204.1 | 199.6 | 98.8 | 37.5 | 0.641 |  |  | 99.2 | 751 | 0.99 | -8 | 43.53 | 97 | 28 | 1.008 | 172.55 | 195 | 8950 | 196.93 | 46.64 | -47.12 | 16.81 | 43.75 | 41.06 | 45.12 | 45 | 56 | 69 | 79 | 37.25 | 88 | 81
3297 | 1750 | 270.5 | 49.7 | 81.2 | 94.9 | 70 | 55.2 | 185.2 | 95.1 | 215.4 | 196.9 | 43.1 | 11.3 | 30 | 0.038 | 104 | 30 | 15.501 | 439.7 | 204.1 | 199.2 | 98.8 | 37.5 | 0.641 |  |  | 99.2 | 750.9 | 0.985 | -8 | 45.1 | 97 | 28 | 1.015 | 172.16 | 194 | 9630 | 197.59 | 46.49 | -47 | 17.12 | 43.77 | 40.98 | 45.23 | 45 | 56 | 69 | 79 | 37.25 | 90 | 80
3298 | 1750 | 270.3 | 49.4 | 81.2 | 94.9 | 70 | 55.2 | 184.8 | 95.1 | 214.9 | 196.9 | 43.1 | 11.3 | 30 | 0.044 | 104 | 30 | 15.434 | 439.7 | 204.1 | 198.9 | 98.8 | 37.5 | 0.641 |  |  | 99.2 | 750.9 | 0.988 | -8 | 47.45 | 97 | 28 | 1.009 | 172.94 | 194 | 8510 | 197.91 | 47.2 | -47.06 | 16.94 | 43.54 | 41.09 | 45.23 | 45 | 56 | 69 | 79 | 37.25 | 87 | 85
3299 | 1747 | 269.9 | 49.2 | 81.2 | 95 | 70 | 55.2 | 184.4 | 95.1 | 214.4 | 196.8 | 43.1 | 11.3 | 30 | 0.05 | 104 | 30 | 15.418 | 439.5 | 204.1 | 198.6 | 98.8 | 37.5 | 0.64 |  |  | 99.2 | 750.8 | 0.991 | -8 | 49.8 | 97 | 28 | 0.991 | 172.16 | 199 | 8950 | 197.59 | 47.16 | -47 | 17.06 | 43.74 | 41 | 45.23 | 45 | 56 | 69 | 79 | 36.86 | 86 | 88
3300 | 1748 | 269.4 | 49.1 | 81.2 | 95 | 70 | 55.2 | 184.3 | 95.1 | 214.4 | 197.4 | 43 | 11.3 | 30 | 0.058 | 104 | 30 | 15.348 | 439.6 | 204.1 | 198.6 | 98.8 | 37.5 | 0.64 |  |  | 99.2 | 750.7 | 0.99 | -8 | 58.82 | 97 | 28 | 1.008 | 172.94 | 193 | 8600 | 197.27 | 47.12 | -46.94 | 17 | 43.54 | 41.09 | 45.12 | 45 | 56 | 69 | 79 | 37.25 | 87 | 86
3301 | 1749 | 269.7 | 49.1 | 81.2 | 95 | 70 | 55.2 | 184.5 | 95.1 | 214.5 | 197.6 | 43 | 11.3 | 30 | 0.049 | 104 | 30 | 15.355 | 439.4 | 204.1 | 199.1 | 98.8 | 37.5 | 0.641 |  |  | 99.2 | 750.6 | 0.994 | -8 | 53.33 | 97 | 28 | 0.988 | 171.76 | 199 | 8920 | 196.93 | 46.84 | -47.12 | 17.06 | 43.67 | 40.93 | 44.92 | 45 | 56 | 69 | 79 | 37.25 | 85 | 89
3302 | 1750 | 270.1 | 49.2 | 81.2 | 94.9 | 70 | 55.2 | 184.6 | 95.1 | 214.9 | 196.6 | 42.9 | 11.3 | 30 | 0.044 | 104 | 30 | 15.407 | 440.7 | 204.1 | 198.8 | 98.8 | 37.5 | 0.641 |  |  | 99.2 | 750.5 | 0.996 | -8 | 45.1 | 97 | 28 | 1.007 | 171.76 | 195 | 8480 | 200.16 | 47.24 | -47.12 | 17.12 | 43.69 | 40.95 | 44.92 | 45 | 56 | 69 | 79 | 37.25 | 83 | 86
3303 | 1746 | 269.2 | 49.1 | 81.2 | 94.9 | 70 | 55.2 | 184.7 | 95.1 | 214.8 | 196.5 | 43 | 11.3 | 30 | 0.049 | 104 | 30 | 15.322 | 441.3 | 204.1 | 198.6 | 98.8 | 37.5 | 0.64 |  |  | 99.2 | 750.4 | 0.992 | -8 | 45.1 | 97 | 28 | 1.007 | 172.16 | 199 | 8920 | 197.91 | 46.52 | -46.88 | 16.81 | 43.66 | 40.92 | 45.03 | 45 | 56 | 69 | 79 | 37.25 | 86 | 80
3304 | 1735 | 265.2 | 47.9 | 81.2 | 94.9 | 70 | 55.2 | 184.5 | 95.1 | 214.6 | 196.6 | 43 | 11.3 | 30 | 0.071 | 103.9 | 30 | 15.273 | 442.2 | 204.1 | 198 | 98.8 | 37.5 | 0.637 |  |  | 99.2 | 750.4 | 0.99 | -8 | 51.37 | 97 | 28 | 1.005 | 172.55 | 192 | 8750 | 197.91 | 47.25 | -46.94 | 16.81 | 43.73 | 41.08 | 45.03 | 45 | 56 | 69 | 79 | 37.25 | 86 | 82
3305 | 1738 | 263.6 | 48 | 81.2 | 94.9 | 70 | 55.2 | 184.5 | 95.1 | 214.6 | 197 | 42.9 | 11.3 | 30 | 0.082 | 103.9 | 30 | 15.21 | 442.5 | 204.1 | 198 | 98.8 | 37.5 | 0.635 |  |  | 99.2 | 750.6 | 0.995 | -8 | 59.61 | 97 | 28 | 1 | 172.94 | 192 | 8260 | 197.91 | 48 | -46.94 | 16.88 | 43.73 | 41.1 | 44.92 | 45 | 56 | 69 | 79 | 37.25 | 86 | 89
3306 | 1751 | 265.8 | 49.1 | 81.2 | 94.9 | 70 | 55.2 | 184.8 | 95.1 | 214.9 | 197.7 | 42.9 | 11.3 | 30 | 0.068 | 104 | 30 | 15.261 | 441.6 | 204.1 | 198.8 | 98.8 | 37.5 | 0.638 |  |  | 99.2 | 750.7 | 0.996 | -8 | 51.76 | 97 | 28 | 0.997 | 173.73 | 193 | 7850 | 199.84 | 47.87 | -46.94 | 17 | 43.77 | 41.06 | 44.72 | 45 | 56 | 69 | 79 | 37.25 | 86 | 85
3307 | 1773 | 272.7 | 51.1 | 81.2 | 94.9 | 70 | 55.2 | 185.5 | 95.1 | 216.1 | 197 | 42.9 | 11.3 | 30 | 0.032 | 104.1 | 30 | 15.491 | 440.1 | 204.1 | 199.6 | 98.8 | 37.5 | 0.642 |  |  | 99.2 | 750.8 | 0.985 | -8 | 40.39 | 97 | 28 | 0.99 | 172.55 | 197 | 9290 | 201.45 | 47.29 | -47.12 | 17.12 | 43.8 | 41.18 | 44.83 | 45 | 56 | 69 | 79 | 37.25 | 83 | 88
3308 | 1747 | 270.3 | 48.7 | 81.2 | 95 | 70 | 55.2 | 185.3 | 95.1 | 215.5 | 196.6 | 43 | 11.3 | 30 | 0.032 | 104.1 | 30 | 15.574 | 441.6 | 204.1 | 199.4 | 98.8 | 37.5 | 0.638 |  |  | 99.2 | 750.7 | 0.987 | -8 | 39.61 | 97 | 28 | 1.013 | 172.55 | 196 | 9090 | 197.27 | 46.75 | -46.88 | 16.81 | 43.63 | 41.15 | 45.03 | 45 | 56 | 69 | 79 | 37.25 | 85 | 88
3309 | 1744 | 267.1 | 48.7 | 81.2 | 95 | 70 | 55.2 | 184.7 | 95.1 | 214.8 | 197.1 | 43 | 11.3 | 30 | 0.059 | 104 | 30 | 15.342 | 442.7 | 204.1 | 198.7 | 98.8 | 37.5 | 0.637 |  |  | 99.2 | 750.8 | 0.99 | -8 | 58.04 | 97 | 28 | 0.99 | 172.94 | 193 | 8990 | 197.91 | 48 | -47 | 16.94 | 43.88 | 41.06 | 45.23 | 45 | 56 | 69 | 79 | 37.25 | 85 | 82
3310 | 1747 | 267.2 | 48.9 | 81.2 | 94.9 | 70 | 55.2 | 184.6 | 95.1 | 214.7 | 197.7 | 43 | 11.3 | 30 | 0.067 | 104 | 30 | 15.322 | 442.8 | 204.1 | 198.7 | 98.8 | 37.5 | 0.638 |  |  | 99.2 | 750.7 | 0.992 | -8 | 61.18 | 97 | 28 | 0.997 | 173.73 | 203 | 7900 | 197.91 | 47.89 | -46.75 | 16.88 | 43.83 | 41.13 | 45.12 | 45 | 56 | 69 | 79 | 37.25 | 84 | 78
3311 | 1750 | 267 | 49.2 | 81.3 | 95 | 70 | 55.2 | 184.5 | 95.1 | 214.6 | 197.9 | 43 | 11.3 | 30 | 0.063 | 104 | 30 | 15.325 | 442.5 | 204.1 | 199 | 98.8 | 37.5 | 0.638 |  |  | 99.1 | 750.8 | 0.992 | -8 | 53.73 | 97 | 28 | 0.999 | 174.12 | 202 | 9360 | 196.61 | 47.95 | -46.94 | 16.94 | 43.87 | 41.08 | 44.92 | 45 | 56 | 69 | 79 | 37.25 | 85 | 78
3312 | 1757 | 268.8 | 49.9 | 81.3 | 95 | 70 | 55.2 | 184.7 | 95.1 | 214.9 | 197.2 | 43 | 11.3 | 30 | 0.047 | 104 | 30 | 15.339 | 442.8 | 204.1 | 199.2 | 98.8 | 37.5 | 0.64 |  |  | 99.1 | 750.9 | 0.989 | -8 | 41.96 | 97 | 28 | 0.993 | 171.76 | 195 | 8020 | 198.86 | 47.66 | -46.69 | 16.62 | 43.78 | 41.17 | 44.83 | 45 | 56 | 69 | 79 | 37.25 | 82 | 86
3313 | 1763 | 271.7 | 50.4 | 81.3 | 95 | 70 | 55.2 | 185.1 | 95 | 215.4 | 196.9 | 43 | 11.3 | 30 | 0.034 | 104.1 | 30 | 15.409 | 441.5 | 204.1 | 199.4 | 98.8 | 37.5 | 0.641 |  |  | 99.2 | 750.9 | 0.99 | -8 | 41.18 | 97 | 28 | 1.011 | 172.55 | 199 | 9020 | 196.61 | 46.78 | -46.94 | 17.06 | 43.69 | 41.22 | 45.12 | 45 | 56 | 69 | 79 | 37.25 | 84 | 86
3314 | 1750 | 270.6 | 49.4 | 81.3 | 95 | 70 | 55.2 | 184.9 | 95.1 | 215.2 | 196.8 | 43 | 11.3 | 30 | 0.04 | 104 | 30 | 15.498 | 442.6 | 204.1 | 199 | 98.8 | 37.5 | 0.64 |  |  | 99.2 | 750.8 | 0.986 | -8 | 48.24 | 97 | 28 | 1.004 | 172.55 | 196 | 8550 | 197.59 | 46.5 | -47 | 16.94 | 43.78 | 41.15 | 45.33 | 45 | 56 | 69 | 79 | 37.25 | 83 | 85
3315 | 1744 | 267.5 | 49.1 | 81.3 | 95 | 70 | 55.2 | 184.3 | 95.1 | 214.3 | 197.2 | 43.1 | 11.3 | 30 | 0.058 | 104 | 30 | 15.387 | 443.6 | 204.1 | 198.6 | 98.8 | 37.5 | 0.641 |  |  | 99.2 | 750.7 | 0.989 | -8 | 56.47 | 97 | 28 | 1.006 | 172.94 | 202 | 8330 | 196.61 | 47.25 | -47 | 16.94 | 43.85 | 41.18 | 45.23 | 45 | 56 | 69 | 79 | 37.25 | 84 | 86
3316 | 1745 | 266.7 | 48.9 | 81.3 | 95.1 | 70 | 55.2 | 184 | 95.1 | 213.8 | 197.8 | 43 | 11.3 | 30 | 0.067 | 104 | 30 | 15.309 | 443.1 | 204.1 | 198.7 | 98.8 | 37.5 | 0.642 |  |  | 99.2 | 750.7 | 0.991 | -8 | 58.82 | 97 | 28 | 0.996 | 171.37 | 203 | 8290 | 197.91 | 47.95 | -47.06 | 16.75 | 43.8 | 41.17 | 45.23 | 45 | 56 | 69 | 79 | 37.25 | 85 | 82
3317 | 1755 | 268.8 | 49.7 | 81.3 | 95 | 70 | 55.2 | 184.5 | 95.1 | 214.7 | 198.2 | 43 | 11.3 | 30 | 0.052 | 104.1 | 30 | 15.371 | 442.4 | 204.1 | 199.6 | 98.8 | 37.5 | 0.644 |  |  | 99.2 | 750.8 | 0.993 | -8 | 43.92 | 97 | 28 | 1.008 | 174.9 | 194 | 9870 | 198.86 | 47.38 | -47.06 | 17 | 43.73 | 41.06 | 44.92 | 45 | 56 | 69 | 79 | 37.25 | 86 | 80
3318 | 1758 | 271.3 | 50 | 81.3 | 95 | 70 | 55.2 | 184.9 | 95.1 | 215.2 | 197.2 | 43 | 11.3 | 30 | 0.033 | 104.1 | 30 | 15.5 | 441.6 | 204.1 | 199.8 | 98.8 | 37.5 | 0.645 |  |  | 99.2 | 750.8 | 0.992 | -8 | 41.18 | 97 | 28 | 0.994 | 172.55 | 196 | 9160 | 197.25 | 46.78 | -47.06 | 17 | 43.77 | 41.09 | 45.03 | 45 | 56 | 69 | 79 | 37.25 | 84 | 83
3319 | 1757 | 271.2 | 50.3 | 81.3 | 95 | 70 | 55.2 | 184.7 | 95.1 | 214.9 | 196.9 | 43 | 11.3 | 30 | 0.033 | 104.1 | 30 | 15.46 | 442.9 | 204.1 | 199.5 | 98.8 | 37.5 | 0.644 |  |  | 99.2 | 750.7 | 0.993 | -8 | 42.75 | 97 | 28 | 0.994 | 172.94 | 197 | 8360 | 199.18 | 47.21 | -47.06 | 17 | 43.68 | 41 | 45.12 | 45 | 56 | 69 | 79 | 37.25 | 86 | 92
3320 | 1753 | 271.7 | 49.8 | 81.3 | 95 | 70 | 55.2 | 184.9 | 95.1 | 215.2 | 196.9 | 43.1 | 11.3 | 30 | 0.032 | 104.1 | 30 | 15.465 | 442.9 | 204.1 | 199.3 | 98.8 | 37.5 | 0.645 |  |  | 99.2 | 750.5 | 0.993 | -8 | 43.53 | 97 | 28 | 1.01 | 173.33 | 195 | 9040 | 199.84 | 46.92 | -47 | 17 | 43.71 | 41.05 | 45.33 | 45 | 56 | 69 | 79 | 37.25 | 85 | 88
3321 | 1744 | 269.4 | 49.1 | 81.3 | 95.1 | 70 | 55.2 | 184.4 | 95.1 | 214.5 | 197 | 43.1 | 11.3 | 30 | 0.044 | 104 | 30 | 15.409 | 443.9 | 204.1 | 198.9 | 98.8 | 37.5 | 0.642 |  |  | 99.2 | 750.4 | 0.99 | -8 | 52.55 | 97 | 28 | 0.996 | 172.16 | 196 | 8950 | 197.91 | 47 | -47 | 17.19 | 43.74 | 41.02 | 45.33 | 45 | 56 | 69 | 79 | 37.25 | 84 | 86
3322 | 1738 | 266.7 | 48.2 | 81.3 | 95 | 70 | 55.2 | 184.2 | 95.1 | 214.1 | 197.4 | 43.1 | 11.3 | 30 | 0.066 | 103.9 | 30 | 15.331 | 445.2 | 204.1 | 198.7 | 98.8 | 37.5 | 0.639 |  |  | 99.2 | 750.3 | 0.985 | -8 | 58.43 | 97 | 28 | 1.003 | 173.33 | 193 | 8680 | 195 | 46.68 | -47 | 17 | 43.57 | 40.94 | 45.23 | 45 | 56 | 69 | 79 | 37.25 | 86 | 90
3323 | 1749 | 267.6 | 49.3 | 81.3 | 95 | 70 | 55.2 | 184.3 | 95.1 | 214.4 | 197.8 | 43 | 11.3 | 30 | 0.071 | 103.9 | 30 | 15.314 | 445.9 | 204.1 | 198.6 | 98.8 | 37.5 | 0.638 |  |  | 99.2 | 750.4 | 0.99 | -8 | 59.61 | 97 | 28 | 0.994 | 173.33 | 203 | 8550 | 197.59 | 47.91 | -46.88 | 16.81 | 43.7 | 41.06 | 45.03 | 45 | 56 | 69 | 79 | 37.25 | 87 | 82
3324 | 1752 | 268.6 | 49.2 | 81.3 | 95.1 | 70 | 55.2 | 184.6 | 95.1 | 214.8 | 197.6 | 42.9 | 11.3 | 30 | 0.061 | 104 | 30 | 15.346 | 445.7 | 204.1 | 198.9 | 98.8 | 37.5 | 0.64 |  |  | 99.2 | 750.5 | 0.99 | -8 | 52.94 | 97 | 28 | 1.008 | 173.73 | 200 | 8920 | 197.91 | 46.49 | -46.75 | 16.81 | 43.68 | 40.98 | 44.92 | 45 | 56 | 69 | 79 | 37.25 | 87 | 83
3325 | 1752 | 269.5 | 49.3 | 81.3 | 95.1 | 70 | 55.2 | 185 | 95.1 | 215.2 | 197.1 | 42.9 | 11.3 | 30 | 0.046 | 104 | 30 | 15.411 | 444.1 | 204.1 | 199 | 98.8 | 37.5 | 0.639 |  |  | 99.2 | 750.5 | 0.991 | -8 | 44.31 | 97 | 28 | 0.998 | 172.94 | 194 | 8290 | 197.25 | 47.01 | -46.88 | 16.81 | 43.67 | 40.96 | 44.83 | 45 | 56 | 69 | 79 | 37.25 | 87 | 82
3326 | 1758 | 271.1 | 50 | 81.3 | 95 | 70 | 55.2 | 185 | 95.1 | 215.3 | 196.8 | 43 | 11.3 | 30 | 0.039 | 104 | 30 | 15.44 | 443.4 | 204.1 | 199 | 98.8 | 37.5 | 0.64 |  |  | 99.2 | 750.5 | 0.993 | -8 | 44.71 | 97 | 28 | 1.001 | 172.94 | 199 | 8850 | 197.91 | 46.63 | -47.06 | 16.94 | 43.61 | 40.97 | 45.03 | 45 | 56 | 69 | 79 | 37.25 | 86 | 87
3327 | 1751 | 270.5 | 49.6 | 81.3 | 95 | 70 | 55.2 | 184.8 | 95 | 215 | 196.6 | 43 | 11.3 | 30 | 0.043 | 104 | 30 | 15.475 | 443.1 | 204.1 | 198.6 | 98.8 | 37.5 | 0.64 |  |  | 99.2 | 750.5 | 0.985 | -8 | 45.88 | 97 | 28 | 0.992 | 172.55 | 197 | 8680 | 195 | 46.55 | -46.81 | 16.94 | 43.73 | 41.02 | 45.12 | 45 | 56 | 69 | 79 | 37.25 | 87 | 88
3328 | 1748 | 269 | 49.3 | 81.3 | 95 | 70 | 55.2 | 184.5 | 95 | 214.6 | 196.7 | 43.1 | 11.3 | 30 | 0.064 | 103.9 | 30 | 15.377 | 443.5 | 204.1 | 198 | 98.8 | 37.5 | 0.638 |  |  | 99.1 | 750.4 | 0.985 | -8 | 51.76 | 97 | 28 | 0.998 | 172.55 | 201 | 9190 | 194.36 | 46.82 | -46.88 | 16.94 | 43.79 | 41.05 | 45.23 | 45 | 56 | 69 | 79 | 37.25 | 87 | 86
3329 | 1747 | 267.7 | 49.2 | 81.3 | 95 | 70 | 55.2 | 184.3 | 95 | 214.3 | 197.2 | 43 | 11.3 | 30 | 0.071 | 103.9 | 30 | 15.336 | 443.8 | 204.1 | 198.1 | 98.8 | 37.5 | 0.636 |  |  | 99.2 | 750.3 | 0.991 | -8 | 59.61 | 97 | 28 | 1.001 | 173.33 | 201 | 8580 | 196.61 | 47.41 | -47.06 | 17 | 43.89 | 41.2 | 45.03 | 45 | 56 | 69 | 79 | 37.25 | 86 | 87
3330 | 1749 | 268.2 | 49.5 | 81.3 | 95 | 70 | 55.2 | 184.4 | 95 | 214.4 | 197.6 | 43 | 11.3 | 30 | 0.066 | 104 | 30 | 15.312 | 442.9 | 204.1 | 198.6 | 98.8 | 37.5 | 0.638 |  |  | 99.2 | 750.3 | 0.991 | -8 | 54.51 | 97 | 28 | 1.007 | 173.73 | 200 | 8260 | 196.61 | 47.83 | -46.88 | 17.06 | 43.79 | 41.05 | 44.92 | 45 | 56 | 69 | 79 | 37.25 | 84 | 86
3331 | 1752 | 269.9 | 49.4 | 81.3 | 95 | 70 | 55.2 | 184.8 | 95 | 215 | 197.3 | 43 | 11.3 | 30 | 0.054 | 104 | 30 | 15.377 | 442.1 | 204.1 | 199 | 98.8 | 37.5 | 0.64 |  |  | 99.2 | 750.3 | 0.986 | -8 | 49.8 | 97 | 28 | 1.001 | 173.33 | 195 | 8800 | 198.54 | 47.2 | -47 | 17.06 | 43.67 | 41.05 | 44.92 | 45 | 56 | 69 | 79 | 37.25 | 88 | 79
3332 | 1752 | 270.5 | 49.3 | 81.3 | 95 | 70 | 55.3 | 184.8 | 95 | 214.9 | 196.7 | 43 | 11.3 | 30 | 0.045 | 104 | 30 | 15.408 | 441.4 | 204.1 | 198.7 | 98.8 | 37.5 | 0.639 |  |  | 99.2 | 750.2 | 0.991 | -8 | 43.53 | 97 | 28 | 1.006 | 172.55 | 194 | 9580 | 195 | 47.73 | -47 | 17 | 43.87 | 41.2 | 45.12 | 45 | 56 | 69 | 79 | 37.25 | 86 | 80
3333 | 1748 | 269 | 49.4 | 81.3 | 95 | 70 | 55.3 | 184.7 | 95 | 214.9 | 197 | 43.1 | 11.3 | 30 | 0.058 | 103.9 | 30 | 15.373 | 442.2 | 204.1 | 198.4 | 98.8 | 37.5 | 0.639 |  |  | 99.2 | 750.2 | 0.991 | -8 | 58.43 | 97 | 28 | 1.009 | 173.33 | 193 | 8330 | 197.91 | 46.85 | -46.81 | 16.94 | 43.86 | 41.16 | 45.12 | 45 | 56 | 69 | 79 | 37.25 | 83 | 83
3334 | 1748 | 267.2 | 49.5 | 81.3 | 95 | 70 | 55.3 | 184.8 | 95 | 215 | 197.4 | 43 | 11.3 | 30 | 0.071 | 103.9 | 30 | 15.324 | 442 | 204.1 | 198.3 | 98.8 | 37.5 | 0.638 |  |  | 99.2 | 750.2 | 0.987 | -8 | 60.39 | 97 | 28 | 0.986 | 173.33 | 202 | 8970 | 196.93 | 46.76 | -46.88 | 16.94 | 43.7 | 41.2 | 45.03 | 45 | 56 | 69 | 79 | 37.25 | 85 | 81
3335 | 1757 | 269.6 | 50 | 81.3 | 95.1 | 70 | 55.3 | 185 | 95 | 215.2 | 197.3 | 43 | 11.3 | 30 | 0.053 | 104 | 30 | 15.278 | 439.4 | 204.1 | 198.9 | 98.8 | 37.5 | 0.641 |  |  | 99.2 | 750.3 | 0.991 | -8 | 47.45 | 97 | 28 | 0.998 | 173.33 | 194 | 8600 | 199.84 | 47.72 | -47 | 17.12 | 43.82 | 41.12 | 44.92 | 45 | 56 | 69 | 79 | 37.25 | 84 | 85
3336 | 1746 | 268.3 | 48.8 | 81.3 | 95.1 | 70 | 55.3 | 184.6 | 95 | 214.5 | 196.8 | 43 | 11.3 | 30 | 0.045 | 104 | 30 | 15.412 | 439.7 | 204.1 | 199.1 | 98.8 | 37.5 | 0.64 |  |  | 99.2 | 750.3 | 0.993 | -8 | 42.35 | 97 | 28 | 0.989 | 172.55 | 198 | 7700 | 198.23 | 46.57 | -47 | 17.12 | 43.77 | 41.09 | 45.03 | 45 | 56 | 69 | 79 | 37.25 | 84 | 84
3337 | 1765 | 271.2 | 50.8 | 81.3 | 95 | 70 | 55.3 | 184.8 | 95 | 215.1 | 197.3 | 43 | 11.3 | 30 | 0.041 | 104.1 | 30 | 15.461 | 438.7 | 204.1 | 199.3 | 98.8 | 37.5 | 0.642 |  |  | 99.1 | 750.4 | 0.993 | -8 | 49.02 | 97 | 28 | 1.005 | 173.73 | 195 | 8330 | 199.52 | 47.33 | -47.12 | 17.38 | 43.34 | 40.97 | 45.12 | 45 | 56 | 69 | 79 | 37.25 | 86 | 85
3338 | 1757 | 272.7 | 50.1 | 81.3 | 95 | 70 | 55.3 | 185.1 | 95 | 215.4 | 197.1 | 43.1 | 11.3 | 30 | 0.033 | 104.1 | 30 | 15.612 | 437.7 | 204.1 | 199.4 | 98.8 | 37.5 | 0.644 |  |  | 99.2 | 750.3 | 0.993 | -8 | 43.14 | 97 | 28 | 1.007 | 172.55 | 196 | 10070 | 196.61 | 46.96 | -47.19 | 17.19 | 43.9 | 41.07 | 45.23 | 45 | 56 | 69 | 79 | 37.25 | 87 | 83
3339 | 1748 | 270.5 | 49.6 | 81.3 | 95 | 70 | 55.3 | 184.9 | 95 | 215 | 197.1 | 43.1 | 11.3 | 30 | 0.04 | 104 | 30 | 15.57 | 439.1 | 204.1 | 199.2 | 98.8 | 37.5 | 0.643 |  |  | 99.2 | 750.2 | 0.99 | -8 | 47.45 | 97 | 28 | 0.997 | 173.33 | 197 | 8970 | 196.61 | 47.26 | -47.12 | 17.25 | 43.71 | 40.98 | 45.23 | 45 | 56 | 69 | 79 | 37.25 | 86 | 83
3340 | 1743 | 268.4 | 48.6 | 81.3 | 95.1 | 70 | 55.3 | 184.5 | 95 | 214.5 | 197.5 | 43.1 | 11.3 | 30 | 0.058 | 104 | 30 | 15.406 | 440 | 204.1 | 198.9 | 98.8 | 37.5 | 0.641 |  |  | 99.2 | 750.2 | 0.991 | -8 | 56.86 | 97 | 28 | 0.999 | 172.94 | 199 | 8950 | 197.27 | 46.74 | -47.06 | 17.06 | 43.6 | 40.95 | 45.23 | 45 | 56 | 69 | 79 | 37.25 | 88 | 87
3341 | 1738 | 266.2 | 48 | 81.3 | 95.1 | 70 | 55.3 | 184.2 | 95 | 214.1 | 197.6 | 43.1 | 11.3 | 30 | 0.07 | 103.9 | 30 | 15.264 | 440.1 | 204.1 | 198.7 | 98.8 | 37.5 | 0.64 |  |  | 99.2 | 750.3 | 0.991 | -8 | 57.25 | 97 | 28 | 0.995 | 173.33 | 201 | 9240 | 197.27 | 46.76 | -47 | 16.75 | 43.58 | 40.9 | 45.03 | 45 | 56 | 69 | 79 | 37.25 | 89 | 83
3342 | 1746 | 266 | 49.2 | 81.3 | 95 | 70 | 55.3 | 184.4 | 95 | 214.4 | 197.9 | 43 | 11.3 | 30 | 0.074 | 103.9 | 30 | 15.239 | 439.9 | 204.1 | 198.7 | 98.8 | 37.5 | 0.641 |  |  | 99.2 | 750.5 | 0.989 | -8 | 56.86 | 97 | 28 | 1.012 | 173.33 | 194 | 8210 | 195 | 47.9 | -47 | 17 | 43.67 | 40.94 | 44.83 | 45 | 56 | 69 | 79 | 37.25 | 86 | 84
3343 | 1756 | 268.9 | 49.6 | 81.3 | 95.1 | 70 | 55.3 | 184.9 | 95 | 215.2 | 197.6 | 42.9 | 11.3 | 30 | 0.052 | 104 | 30 | 15.32 | 438.8 | 204.1 | 199.4 | 98.8 | 37.5 | 0.643 |  |  | 99.2 | 750.6 | 0.986 | -8 | 48.24 | 97 | 28 | 1.003 | 172.55 | 199 | 8680 | 196.93 | 47.01 | -46.94 | 16.75 | 43.55 | 40.99 | 44.72 | 45 | 56 | 69 | 79 | 37.25 | 85 | 88
3344 | 1759 | 271.1 | 49.9 | 81.3 | 95.1 | 70 | 55.3 | 185.3 | 95 | 215.6 | 197 | 42.9 | 11.3 | 30 | 0.04 | 104 | 30 | 15.458 | 438.3 | 204.1 | 199.4 | 98.8 | 37.5 | 0.643 |  |  | 99.2 | 750.6 | 0.992 | -8 | 43.53 | 97 | 28 | 1.008 | 173.33 | 195 | 9070 | 198.54 | 47.12 | -46.94 | 16.81 | 43.68 | 41.03 | 44.92 | 45 | 56 | 69 | 79 | 37.25 | 85 | 83
3345 | 1750 | 269.7 | 49.4 | 81.3 | 95.1 | 70 | 55.3 | 185 | 95 | 215.2 | 196.7 | 43 | 11.3 | 30 | 0.043 | 104 | 30 | 15.505 | 438.7 | 204.1 | 199 | 98.8 | 37.5 | 0.64 |  |  | 99.2 | 750.6 | 0.989 | -8 | 45.88 | 97 | 28 | 1.007 | 172.16 | 195 | 9510 | 198.54 | 46.58 | -47 | 17 | 43.72 | 41.07 | 45.12 | 45 | 56 | 69 | 79 | 37.25 | 83 | 81
3346 | 1752 | 269.8 | 49.6 | 81.3 | 95.1 | 70 | 55.3 | 184.9 | 95 | 215 | 196.8 | 43 | 11.3 | 30 | 0.046 | 104 | 30 | 15.455 | 438.7 | 204.1 | 198.8 | 98.8 | 37.5 | 0.64 |  |  | 99.2 | 750.5 | 0.991 | -8 | 47.06 | 97 | 28 | 1.005 | 172.55 | 200 | 9070 | 196.93 | 47.17 | -46.94 | 17.12 | 43.67 | 41.03 | 45.23 | 45 | 56 | 69 | 79 | 37.25 | 83 | 84
3347 | 1751 | 269.9 | 49.5 | 81.3 | 95 | 70 | 55.3 | 184.6 | 95 | 214.7 | 197 | 43 | 11.3 | 30 | 0.051 | 104 | 30 | 15.403 | 438.4 | 204.1 | 198.5 | 98.8 | 37.5 | 0.639 |  |  | 99.2 | 750.5 | 0.993 | -8 | 52.16 | 97 | 28 | 1.001 | 171.76 | 193 | 9020 | 197.25 | 46.68 | -47.06 | 17.12 | 43.82 | 41.06 | 45.12 | 45 | 56 | 69 | 79 | 37.25 | 86 | 88
3348 | 1745 | 267.4 | 49.2 | 81.3 | 95 | 70 | 55.3 | 184.1 | 95 | 214.1 | 197.1 | 43 | 11.3 | 30 | 0.06 | 104 | 30 | 15.354 | 439.5 | 204.1 | 198.3 | 98.8 | 37.5 | 0.638 |  |  | 99.2 | 750.5 | 0.988 | -8 | 59.22 | 97 | 28 | 1.003 | 172.55 | 198 | 8990 | 195 | 47.9 | -47 | 17.12 | 43.78 | 41.08 | 45.03 | 45 | 56 | 69 | 79 | 37.25 | 85 | 82
3349 | 1747 | 267.9 | 48.7 | 81.3 | 95 | 70 | 55.3 | 184.4 | 95 | 214.4 | 197.4 | 43 | 11.3 | 30 | 0.066 | 104 | 30 | 15.294 | 438.6 | 204.1 | 198.4 | 98.8 | 37.5 | 0.638 |  |  | 99.2 | 750.6 | 0.987 | -8 | 56.86 | 97 | 28 | 1.006 | 172.94 | 193 | 8730 | 197.59 | 47.94 | -47 | 16.88 | 43.79 | 41.04 | 44.92 | 45 | 56 | 69 | 79 | 37.25 | 83 | 82
3350 | 1748 | 267.8 | 48.3 | 81.3 | 95 | 70 | 55.3 | 184.4 | 94.9 | 214.4 | 197.8 | 42.9 | 11.3 | 30 | 0.063 | 104 | 30 | 15.333 | 439.2 | 204.1 | 198.7 | 98.8 | 37.5 | 0.639 |  |  | 99.2 | 750.6 | 0.996 | -8 | 58.82 | 97 | 28 | 0.998 | 173.33 | 202 | 8210 | 199.52 | 46.79 | -47.06 | 17.19 | 43.83 | 41.14 | 44.83 | 45 | 56 | 69 | 79 | 37.25 | 84 | 81
3351 | 1758 | 269.8 | 49.6 | 81.3 | 95.1 | 70 | 55.3 | 184.8 | 94.9 | 215 | 197.2 | 42.9 | 11.3 | 30 | 0.045 | 104 | 30 | 15.389 | 438.2 | 204.1 | 199.1 | 98.8 | 37.5 | 0.642 |  |  | 99.2 | 750.7 | 0.992 | -8 | 48.63 | 97 | 28 | 0.999 | 172.16 | 194 | 8650 | 199.84 | 46.49 | -47.12 | 17.12 | 43.55 | 41.02 | 44.83 | 45 | 56 | 69 | 79 | 37.25 | 86 | 83
3352 | 1761 | 270.9 | 50.9 | 81.3 | 95.1 | 70 | 55.3 | 184.9 | 94.9 | 215.2 | 197 | 43 | 11.3 | 30 | 0.049 | 104 | 30 | 15.37 | 439.3 | 204.1 | 198.7 | 98.8 | 37.5 | 0.642 |  |  | 99.2 | 750.7 | 0.995 | -8 | 51.37 | 97 | 28 | 0.999 | 172.94 | 200 | 8530 | 197.59 | 46.5 | -47 | 16.94 | 43.69 | 40.99 | 45.03 | 45 | 56 | 69 | 79 | 37.25 | 86 | 78
3353 | 1746 | 269.3 | 49 | 81.3 | 95.1 | 70 | 55.3 | 184.5 | 94.9 | 214.5 | 197.2 | 43 | 11.3 | 30 | 0.057 | 104 | 30 | 15.387 | 439.2 | 204.1 | 198.6 | 98.8 | 37.5 | 0.642 |  |  | 99.2 | 750.6 | 0.984 | -8 | 54.9 | 97 | 28 | 1.008 | 171.37 | 195 | 8460 | 199.84 | 46.82 | -46.88 | 16.88 | 43.87 | 41.17 | 45.03 | 45 | 56 | 69 | 79 | 37.25 | 87 | 82
3354 | 1740 | 266.1 | 48.2 | 81.3 | 95.1 | 70 | 55.3 | 184.2 | 95 | 214.1 | 197.6 | 43 | 11.3 | 30 | 0.068 | 103.9 | 30 | 15.348 | 440.1 | 204.1 | 198.6 | 98.8 | 37.5 | 0.64 |  |  | 99.2 | 750.7 | 0.994 | -8 | 60 | 97 | 28 | 0.999 | 173.73 | 200 | 8650 | 198.23 | 46.87 | -47 | 17.12 | 43.86 | 41.06 | 45.03 | 45 | 56 | 69 | 79 | 37.25 | 84 | 85
3355 | 1753 | 268.4 | 49.3 | 81.3 | 95 | 70 | 55.3 | 184.7 | 95 | 214.9 | 197.5 | 43 | 11.3 | 30 | 0.053 | 104 | 30 | 15.324 | 439.7 | 204.1 | 199 | 98.8 | 37.5 | 0.643 |  |  | 99.2 | 750.8 | 0.992 | -8 | 53.33 | 97 | 28 | 0.997 | 173.73 | 195 | 9240 | 198.54 | 47.89 | -46.88 | 16.75 | 43.84 | 41.02 | 44.92 | 45 | 56 | 69 | 79 | 37.25 | 86 | 83
3356 | 1758 | 271.5 | 50 | 81.3 | 95.1 | 70 | 55.3 | 185.1 | 94.9 | 215.4 | 196.9 | 43 | 11.3 | 30 | 0.038 | 104 | 30 | 15.464 | 440 | 204.1 | 199.3 | 98.8 | 37.5 | 0.644 |  |  | 99.2 | 750.8 | 0.987 | -8 | 41.96 | 97 | 28 | 1.001 | 172.55 | 199 | 8600 | 198.23 | 47.02 | -46.94 | 16.88 | 43.73 | 41.04 | 45.03 | 45 | 56 | 69 | 79 | 37.25 | 87 | 86
3357 | 1749 | 270.3 | 49.1 | 81.3 | 95.1 | 70 | 55.3 | 185.1 | 94.9 | 215.2 | 196.8 | 43.1 | 11.3 | 30 | 0.042 | 104 | 30 | 15.515 | 440.1 | 204.1 | 199 | 98.8 | 37.5 | 0.642 |  |  | 99.1 | 750.7 | 0.992 | -8 | 45.88 | 97 | 28 | 0.999 | 172.55 | 194 | 8920 | 200.16 | 47.19 | -47 | 17.19 | 43.75 | 41.04 | 45.12 | 45 | 56 | 69 | 79 | 37.25 | 83 | 88
3358 | 1745 | 267.6 | 49.3 | 81.3 | 95.1 | 70 | 55.3 | 184.9 | 94.9 | 215 | 197.6 | 43.1 | 11.3 | 30 | 0.061 | 104 | 30 | 15.433 | 440.6 | 204.1 | 198.9 | 98.8 | 37.5 | 0.641 |  |  | 99.2 | 750.6 | 0.991 | -8 | 57.65 | 97 | 28 | 0.997 | 173.73 | 200 | 8260 | 197.27 | 47.9 | -46.94 | 16.88 | 43.58 | 41.03 | 45.23 | 45 | 56 | 69 | 79 | 37.25 | 84 | 83
3359 | 1746 | 268.2 | 48.7 | 81.3 | 95.1 | 70 | 55.2 | 184.9 | 94.9 | 215 | 197.6 | 43.1 | 11.3 | 30 | 0.054 | 104 | 30 | 15.375 | 441 | 204.1 | 199.3 | 98.8 | 37.5 | 0.643 |  |  | 99.2 | 750.6 | 0.991 | -8 | 55.29 | 97 | 28 | 1.005 | 172.55 | 200 | 8600 | 198.23 | 46.66 | -47 | 17.12 | 43.5 | 41.09 | 44.92 | 45 | 56 | 69 | 79 | 37.25 | 85 | 83
3360 | 1753 | 269.8 | 49.6 | 81.2 | 95.1 | 70 | 55.2 | 185 | 94.9 | 215.3 | 197 | 43.1 | 11.3 | 30 | 0.043 | 104 | 30 | 15.351 | 441.5 | 204.1 | 199.3 | 98.8 | 37.5 | 0.644 |  |  | 99.2 | 750.6 | 0.989 | -8 | 42.75 | 97 | 28 | 1.004 | 173.33 | 196 | 8700 | 198.23 | 46.59 | -47.06 | 17.06 | 43.66 | 41.09 | 45.12 | 45 | 56 | 69 | 79 | 37.25 | 84 | 84
3361 | 1756 | 270.9 | 50.1 | 81.2 | 95.1 | 70 | 55.2 | 185 | 94.9 | 215.3 | 196.9 | 43.1 | 11.3 | 30 | 0.038 | 104.1 | 30 | 15.357 | 441.4 | 204.1 | 199.2 | 98.8 | 37.5 | 0.644 |  |  | 99.2 | 750.6 | 0.99 | -8 | 44.31 | 97 | 28 | 0.991 | 172.55 | 195 | 8480 | 198.86 | 47.13 | -47.06 | 17 | 43.77 | 41.09 | 45.23 | 45 | 56 | 69 | 79 | 37.25 | 86 | 87
3362 | 1748 | 269.7 | 49.2 | 81.2 | 95.1 | 70 | 55.2 | 184.7 | 94.9 | 214.8 | 196.8 | 43.1 | 11.3 | 30 | 0.043 | 104 | 30 | 15.35 | 441 | 204.1 | 199 | 98.8 | 37.5 | 0.642 |  |  | 99.2 | 750.6 | 0.989 | -8 | 43.92 | 97 | 28 | 0.999 | 172.94 | 193 | 8190 | 196.93 | 46.97 | -46.88 | 16.75 | 43.66 | 40.98 | 45.23 | 45 | 56 | 69 | 79 | 37.25 | 85 | 87
3363 | 1745 | 267.7 | 49 | 81.2 | 95.1 | 70 | 55.2 | 184.4 | 94.9 | 214.4 | 197.1 | 43.1 | 11.3 | 30 | 0.056 | 104 | 30 | 15.315 | 441.6 | 204.1 | 198.7 | 98.8 | 37.5 | 0.64 |  |  | 99.2 | 750.6 | 0.986 | -8 | 55.29 | 97 | 28 | 0.994 | 172.16 | 199 | 8750 | 197.91 | 47.14 | -46.94 | 16.94 | 43.7 | 41 | 45.23 | 45 | 56 | 69 | 79 | 37.25 | 84 | 84
3364 | 1748 | 268.2 | 49.3 | 81.2 | 95.1 | 70 | 55.2 | 184.6 | 94.9 | 214.7 | 197.6 | 43 | 11.3 | 30 | 0.063 | 104 | 30 | 15.311 | 441.4 | 204.1 | 198.7 | 98.8 | 37.5 | 0.64 |  |  | 99.2 | 750.7 | 0.992 | -8 | 57.25 | 98 | 28 | 0.992 | 173.33 | 200 | 8020 | 197.91 | 46.85 | -46.88 | 17 | 43.61 | 41.06 | 45.03 | 45 | 56 | 69 | 79 | 37.25 | 85 | 90
3365 | 1743 | 265.1 | 48.8 | 81.2 | 95.1 | 70 | 55.2 | 184.5 | 94.9 | 214.5 | 197.7 | 43 | 11.3 | 30 | 0.075 | 103.9 | 30 | 15.328 | 442.2 | 204.1 | 198.6 | 98.8 | 37.5 | 0.641 |  |  | 99.1 | 750.8 | 0.993 | -8 | 56.86 | 97 | 28 | 1.002 | 172.94 | 194 | 8900 | 197.25 | 47.07 | -46.94 | 17.06 | 43.76 | 41.08 | 44.92 | 45 | 56 | 69 | 79 | 37.25 | 83 | 83
3366 | 1748 | 266.3 | 49 | 81.2 | 95.1 | 70 | 55.2 | 184.6 | 94.9 | 214.7 | 197.9 | 42.9 | 11.3 | 30 | 0.066 | 104 | 30 | 15.324 | 441.7 | 204.1 | 199 | 98.8 | 37.5 | 0.643 |  |  | 99.1 | 751 | 0.996 | -8 | 60 | 97 | 28 | 0.992 | 173.33 | 202 | 8770 | 198.23 | 46.8 | -46.81 | 17 | 43.74 | 41.09 | 44.83 | 45 | 56 | 69 | 79 | 37.25 | 84 | 81
3367 | 1754 | 269.2 | 49.1 | 81.2 | 95.1 | 70 | 55.2 | 185.1 | 94.9 | 215.3 | 197.5 | 42.9 | 11.3 | 30 | 0.046 | 104 | 30 | 15.421 | 440.4 | 204.1 | 199.4 | 98.8 | 37.5 | 0.645 |  |  | 99.1 | 751.1 | 0.983 | -8 | 40.78 | 98 | 28 | 0.993 | 172.94 | 194 | 8140 | 200.16 | 46.67 | -47.06 | 17 | 43.65 | 41.06 | 44.72 | 45 | 56 | 69 | 79 | 37.25 | 85 | 83
3368 | 1749 | 268 | 49 | 81.2 | 95.1 | 70 | 55.2 | 184.9 | 94.9 | 215.1 | 197 | 42.9 | 11.3 | 30 | 0.048 | 104 | 30 | 15.478 | 441.3 | 204.1 | 198.9 | 98.8 | 37.5 | 0.643 |  |  | 99.1 | 751.1 | 0.99 | -8 | 49.41 | 98 | 28 | 0.994 | 172.55 | 198 | 9090 | 197.59 | 47.23 | -46.94 | 17.06 | 43.87 | 41.08 | 44.92 | 45 | 56 | 69 | 79 | 37.25 | 85 | 85
3369 | 1751 | 268.8 | 48.9 | 81.2 | 95.1 | 70 | 55.1 | 185.1 | 94.9 | 215.3 | 197 | 43 | 11.3 | 30 | 0.048 | 104 | 30 | 15.408 | 440.7 | 204.1 | 198.9 | 98.8 | 37.5 | 0.644 |  |  | 99.1 | 751.1 | 0.989 | -8 | 49.8 | 97 | 28 | 0.996 | 172.94 | 199 | 8970 | 199.84 | 47.16 | -47 | 17.12 | 43.55 | 41.23 | 45.03 | 45 | 56 | 69 | 79 | 37.25 | 85 | 83
3370 | 1750 | 268.8 | 49.2 | 81.2 | 95.2 | 70 | 55.1 | 185 | 94.9 | 215.1 | 197.3 | 43 | 11.3 | 30 | 0.058 | 104 | 30 | 15.4 | 442 | 204.1 | 198.7 | 98.8 | 37.5 | 0.642 |  |  | 99.1 | 751.1 | 0.993 | -8 | 50.59 | 98 | 28 | 0.997 | 173.33 | 194 | 8850 | 197.91 | 47.91 | -47 | 16.81 | 43.8 | 41.17 | 45.12 | 45 | 56 | 69 | 79 | 37.25 | 83 | 81
3371 | 1757 | 270.6 | 49.9 | 81.2 | 95.1 | 70 | 55.1 | 185 | 94.9 | 215.2 | 197.4 | 43 | 11.3 | 30 | 0.053 | 104 | 30 | 15.359 | 441.7 | 204.1 | 198.9 | 98.8 | 37.5 | 0.642 |  |  | 99.1 | 751.1 | 0.989 | -8 | 44.71 | 98 | 28 | 0.993 | 173.73 | 202 | 9120 | 197.91 | 46.77 | -46.75 | 16.94 | 43.83 | 41.19 | 45.03 | 45 | 56 | 69 | 79 | 37.25 | 85 | 87
3372 | 1747 | 270.1 | 48.6 | 81.2 | 95.1 | 70 | 55.1 | 185 | 94.9 | 215.1 | 197.2 | 43.1 | 11.3 | 30 | 0.045 | 104 | 30 | 15.405 | 442.3 | 204.1 | 199 | 98.8 | 37.5 | 0.641 |  |  | 99.1 | 750.9 | 0.994 | -8 | 48.63 | 98 | 28 | 0.99 | 172.94 | 195 | 8770 | 199.84 | 46.73 | -46.94 | 17.06 | 43.78 | 41.03 | 45.12 | 45 | 56 | 69 | 79 | 37.25 | 87 | 87
3373 | 1748 | 268.7 | 49.2 | 81.2 | 95.1 | 70 | 55.1 | 184.9 | 94.9 | 215 | 197.5 | 43.1 | 11.3 | 30 | 0.058 | 104 | 30 | 15.355 | 443 | 204.1 | 198.8 | 98.8 | 37.5 | 0.639 |  |  | 99.1 | 750.9 | 0.992 | -8 | 54.12 | 98 | 28 | 0.994 | 171.37 | 193 | 8240 | 197.27 | 46.81 | -46.94 | 17.12 | 43.79 | 41.07 | 45.12 | 45 | 56 | 69 | 79 | 37.25 | 89 | 79
3374 | 1747 | 267.7 | 48.8 | 81.2 | 95.1 | 70 | 55.1 | 184.5 | 94.9 | 214.5 | 197.9 | 43.1 | 11.3 | 30 | 0.065 | 104 | 30 | 15.353 | 442.3 | 204.1 | 198.9 | 98.8 | 37.5 | 0.64 |  |  | 99.1 | 751 | 0.986 | -8 | 58.43 | 98 | 28 | 1.01 | 173.33 | 195 | 8630 | 199.52 | 47.83 | -46.88 | 16.81 | 43.73 | 41.06 | 45.12 | 45 | 56 | 69 | 79 | 37.25 | 86 | 79
3375 | 1749 | 268.2 | 49.3 | 81.2 | 95.1 | 70 | 55.1 | 184.5 | 94.9 | 214.5 | 197.6 | 43 | 11.3 | 30 | 0.054 | 104 | 29.9 | 15.398 | 442.3 | 204.1 | 199.2 | 98.8 | 37.5 | 0.641 |  |  | 99.1 | 751.1 | 0.989 | -8 | 44.31 | 98 | 28 | 1.01 | 173.33 | 195 | 8210 | 198.23 | 46.62 | -47 | 17.06 | 43.6 | 41.02 | 44.92 | 45 | 56 | 69 | 79 | 37.25 | 85 | 81
3376 | 1752 | 269.1 | 49.3 | 81.2 | 95.2 | 70 | 55.1 | 184.6 | 94.9 | 214.9 | 197.4 | 43 | 11.3 | 30 | 0.042 | 104 | 29.9 | 15.49 | 443.3 | 204.1 | 199.3 | 98.8 | 37.5 | 0.642 |  |  | 99.1 | 751.1 | 0.994 | -8 | 46.27 | 98 | 28 | 0.993 | 173.33 | 195 | 8800 | 199.52 | 47.84 | -47 | 16.94 | 43.87 | 41.05 | 44.92 | 45 | 56 | 69 | 79 | 37.25 | 85 | 85
3377 | 1743 | 267.4 | 48.5 | 81.2 | 95.2 | 70 | 55.1 | 184.5 | 94.9 | 214.5 | 197.2 | 43.1 | 11.3 | 30 | 0.049 | 104 | 29.9 | 15.456 | 444 | 204.1 | 199.1 | 98.8 | 37.5 | 0.64 |  |  | 99.2 | 751.1 | 0.99 | -8 | 45.1 | 98 | 28 | 0.99 | 172.55 | 201 | 9680 | 197.27 | 47.84 | -47 | 17.12 | 43.7 | 41.01 | 45.12 | 45 | 56 | 69 | 79 | 37.25 | 82 | 87
3378 | 1753 | 268.6 | 49.7 | 81.2 | 95.2 | 70 | 55 | 184.4 | 94.9 | 214.6 | 197.6 | 43.1 | 11.3 | 30 | 0.047 | 104 | 29.9 | 15.378 | 441.5 | 204.1 | 199.3 | 98.8 | 37.5 | 0.642 |  |  | 99.2 | 751.2 | 0.991 | -8 | 58.04 | 98 | 28 | 0.996 | 173.73 | 195 | 8820 | 199.52 | 47.75 | -47.12 | 16.94 | 43.38 | 40.96 | 45.12 | 45 | 56 | 69 | 79 | 37.25 | 86 | 89
3379 | 1752 | 269.6 | 49.6 | 81.2 | 95.1 | 70 | 55 | 184.8 | 94.9 | 215 | 197.4 | 43.1 | 11.3 | 30 | 0.037 | 104 | 29.9 | 15.482 | 440 | 204.1 | 199.5 | 98.8 | 37.5 | 0.642 |  |  | 99.2 | 751.3 | 0.991 | -8 | 43.92 | 98 | 28 | 0.991 | 172.94 | 199 | 9210 | 197.25 | 47.19 | -47.12 | 17 | 43.52 | 40.99 | 45.12 | 45 | 56 | 69 | 79 | 37.25 | 88 | 84
3380 | 1753 | 269.3 | 49.6 | 81.2 | 95.1 | 70 | 55 | 184.7 | 94.9 | 214.9 | 197.3 | 43.1 | 11.3 | 30 | 0.047 | 104 | 29.9 | 15.441 | 439.5 | 204.1 | 199.1 | 98.8 | 37.5 | 0.644 |  |  | 99.2 | 751.2 | 0.99 | -8 | 48.63 | 97 | 28 | 0.99 | 173.33 | 195 | 8800 | 200.16 | 46.95 | -47 | 17.12 | 43.55 | 41.07 | 45.23 | 45 | 56 | 69 | 79 | 37.25 | 88 | 83
3381 | 1754 | 269.1 | 50.1 | 81.2 | 95.1 | 70 | 55 | 184.6 | 94.9 | 214.9 | 197.9 | 43.1 | 11.3 | 30 | 0.054 | 104 | 29.9 | 15.397 | 440.4 | 204.1 | 199.3 | 98.8 | 37.5 | 0.643 |  |  | 99.1 | 751.2 | 0.996 | -8 | 58.43 | 97 | 28 | 1.004 | 173.73 | 195 | 9070 | 196.93 | 46.76 | -47.06 | 17.06 | 43.58 | 41 | 45.23 | 45 | 56 | 69 | 79 | 37.25 | 87 | 82
3382 | 1753 | 270.6 | 49.7 | 81.2 | 95 | 70 | 55 | 184.8 | 94.9 | 215.1 | 197.7 | 43.1 | 11.3 | 30 | 0.04 | 104.1 | 29.9 | 15.483 | 440.3 | 204.1 | 199.6 | 98.8 | 37.5 | 0.644 |  |  | 99.1 | 751.2 | 0.988 | -8 | 47.45 | 97 | 28 | 0.992 | 173.33 | 196 | 9240 | 196.61 | 46.73 | -46.94 | 17 | 43.66 | 40.94 | 45.03 | 45 | 56 | 69 | 79 | 37.25 | 84 | 86
3383 | 1750 | 270.6 | 49.3 | 81.2 | 95.1 | 70 | 55 | 184.9 | 94.9 | 215.1 | 197.1 | 43.1 | 11.3 | 30 | 0.043 | 104 | 29.9 | 15.475 | 440.7 | 204.1 | 199.3 | 98.8 | 37.5 | 0.643 |  |  | 99.1 | 751.2 | 0.992 | -8 | 44.31 | 97 | 28 | 0.99 | 172.55 | 195 | 8190 | 201.45 | 46.36 | -47 | 16.88 | 43.55 | 40.98 | 45.12 | 45 | 56 | 69 | 79 | 37.25 | 85 | 87
3384 | 1738 | 266.7 | 48.2 | 81.2 | 95.1 | 70 | 55 | 184.2 | 94.9 | 214 | 196.9 | 43 | 11.3 | 30 | 0.068 | 103.9 | 29.9 | 15.332 | 443.5 | 204.1 | 198.3 | 98.8 | 37.5 | 0.64 |  |  | 99.1 | 751.1 | 0.992 | -8 | 54.12 | 97 | 28 | 0.994 | 172.94 | 200 | 9260 | 197.27 | 46.94 | -46.69 | 16.81 | 43.81 | 41.21 | 45.03 | 45 | 56 | 69 | 79 | 37.25 | 87 | 83
3385 | 1738 | 262.8 | 48.1 | 81.2 | 95.2 | 70 | 55 | 184 | 94.9 | 213.9 | 196.9 | 43 | 11.3 | 30 | 0.086 | 103.8 | 30 | 15.143 | 444.8 | 204.1 | 197.8 | 98.8 | 37.5 | 0.636 |  |  | 99.1 | 751.1 | 0.989 | -8 | 59.61 | 97 | 28 | 1 | 172.94 | 192 | 8530 | 197.27 | 47.62 | -46.94 | 16.81 | 43.65 | 41.19 | 45.03 | 45 | 56 | 69 | 79 | 37.25 | 87 | 91
3386 | 1750 | 265 | 49.1 | 81.2 | 95.2 | 70 | 55 | 184.6 | 94.9 | 214.7 | 197.7 | 42.9 | 11.3 | 30 | 0.074 | 103.9 | 30 | 15.149 | 444.6 | 204.1 | 198.6 | 98.8 | 37.5 | 0.64 |  |  | 99.1 | 751.2 | 0.99 | -8 | 59.61 | 97 | 28 | 1.001 | 173.73 | 200 | 8820 | 198.23 | 47.36 | -46.88 | 16.88 | 43.75 | 41.24 | 44.62 | 45 | 56 | 69 | 79 | 37.25 | 84 | 87
3387 | 1760 | 268.8 | 49.7 | 81.2 | 95.1 | 70 | 55 | 184.9 | 94.9 | 215.2 | 197.7 | 42.9 | 11.3 | 30 | 0.045 | 104 | 30 | 15.365 | 442.1 | 204.1 | 199.8 | 98.8 | 37.5 | 0.642 |  |  | 99.2 | 751.3 | 0.992 | -8 | 41.18 | 97 | 28 | 0.992 | 173.73 | 196 | 9160 | 197.25 | 48 | -47 | 16.94 | 43.46 | 41.1 | 44.72 | 45 | 56 | 69 | 79 | 37.25 | 86 | 83
3388 | 1754 | 269.3 | 49.5 | 81.2 | 95.2 | 70 | 55 | 185.1 | 94.9 | 215.3 | 197.3 | 42.9 | 11.3 | 30 | 0.034 | 104 | 30 | 15.49 | 442.5 | 204.1 | 200 | 98.8 | 37.5 | 0.642 |  |  | 99.1 | 751.3 | 0.992 | -8 | 41.96 | 98 | 28 | 0.994 | 173.33 | 195 | 8700 | 196.93 | 46.6 | -46.94 | 16.94 | 43.83 | 41.16 | 44.92 | 45 | 56 | 69 | 79 | 37.25 | 86 | 80
3389 | 1754 | 268.9 | 49.7 | 81.2 | 95.1 | 70 | 55 | 184.9 | 94.9 | 215.1 | 198 | 43 | 11.3 | 30 | 0.045 | 104 | 30 | 15.443 | 442.5 | 204.1 | 199.7 | 98.8 | 37.5 | 0.643 |  |  | 99.1 | 751.3 | 0.989 | -8 | 53.73 | 98 | 28 | 1 | 171.37 | 202 | 8550 | 196.61 | 46.7 | -46.88 | 16.75 | 43.76 | 41.2 | 45.12 | 45 | 56 | 69 | 79 | 37.25 | 88 | 86
3390 | 1758 | 270.2 | 50.3 | 81.2 | 95.1 | 70 | 55 | 184.9 | 94.9 | 215.2 | 198 | 43 | 11.3 | 30 | 0.042 | 104.1 | 30 | 15.456 | 442.5 | 204.1 | 199.7 | 98.8 | 37.5 | 0.644 |  |  | 99.1 | 751.3 | 0.995 | -8 | 49.02 | 97 | 28 | 1.008 | 173.33 | 196 | 8580 | 198.86 | 47.75 | -46.81 | 17.06 | 43.83 | 41.06 | 45.12 | 45 | 56 | 69 | 79 | 37.25 | 88 | 85
3391 | 1748 | 268.4 | 49.3 | 81.2 | 95.1 | 70 | 55 | 184.6 | 94.9 | 214.7 | 197.8 | 43.1 | 11.3 | 30 | 0.045 | 104.1 | 30 | 15.444 | 444.1 | 204.1 | 199.5 | 98.8 | 37.5 | 0.643 |  |  | 99.1 | 751.3 | 0.99 | -8 | 51.37 | 97 | 28 | 1.004 | 172.94 | 197 | 8770 | 197.91 | 47.11 | -46.88 | 17 | 43.74 | 41.04 | 45.12 | 45 | 56 | 69 | 79 | 37.25 | 82 | 84
3392 | 1753 | 269.3 | 49.8 | 81.2 | 95.1 | 70 | 55 | 184.8 | 94.8 | 215 | 198.2 | 43.1 | 11.3 | 30 | 0.05 | 104.1 | 30 | 15.392 | 441.4 | 204.1 | 199.6 | 98.8 | 37.5 | 0.643 |  |  | 99.1 | 751.4 | 0.985 | -8 | 54.51 | 98 | 28 | 0.995 | 174.12 | 194 | 8700 | 196.61 | 47.89 | -47.06 | 17.12 | 43.91 | 40.97 | 45.12 | 45 | 56 | 69 | 79 | 37.25 | 85 | 88
3393 | 1756 | 270.8 | 49.8 | 81.2 | 95.1 | 70 | 55 | 185 | 94.8 | 215.3 | 197.5 | 43 | 11.3 | 30 | 0.038 | 104.1 | 30 | 15.488 | 439.2 | 204.1 | 199.6 | 98.8 | 37.5 | 0.643 |  |  | 99.1 | 751.4 | 0.989 | -8 | 44.71 | 97 | 28 | 1.002 | 173.73 | 195 | 9340 | 199.84 | 47.75 | -47.06 | 16.88 | 43.82 | 41.03 | 45.03 | 45 | 56 | 69 | 79 | 37.25 | 87 | 87
3394 | 1752 | 271.5 | 49.5 | 81.2 | 95.2 | 70 | 55 | 185.2 | 94.8 | 215.5 | 197.2 | 43.1 | 11.3 | 30 | 0.037 | 104.1 | 30 | 15.541 | 439.3 | 204.1 | 199.3 | 98.8 | 37.5 | 0.643 |  |  | 99.1 | 751.3 | 0.987 | -8 | 46.27 | 98 | 28 | 1.004 | 172.94 | 197 | 8680 | 198.23 | 47.11 | -47.12 | 17.19 | 43.7 | 41.13 | 45.23 | 45 | 56 | 69 | 79 | 37.25 | 86 | 82
3395 | 1748 | 269.3 | 49.6 | 81.2 | 95.1 | 70 | 55 | 184.7 | 94.9 | 214.8 | 197.3 | 43.1 | 11.3 | 30 | 0.056 | 104 | 30 | 15.476 | 440.2 | 204.1 | 198.8 | 98.8 | 37.5 | 0.64 |  |  | 99.1 | 751.2 | 0.987 | -8 | 56.86 | 98 | 28 | 1 | 172.94 | 193 | 9630 | 197.91 | 46.77 | -47.06 | 17.06 | 43.73 | 41.05 | 45.23 | 45 | 56 | 69 | 79 | 37.25 | 88 | 79
3396 | 1745 | 268.6 | 49.2 | 81.2 | 95.1 | 70 | 55 | 184.4 | 94.8 | 214.4 | 197.8 | 43 | 11.3 | 30 | 0.058 | 104 | 30 | 15.379 | 440.1 | 204.1 | 199 | 98.8 | 37.6 | 0.641 |  |  | 99.1 | 751.1 | 0.987 | -8 | 54.51 | 97 | 28 | 0.994 | 173.33 | 200 | 8210 | 197.25 | 46.68 | -46.94 | 16.88 | 43.81 | 40.85 | 45.03 | 45 | 56 | 69 | 79 | 37.25 | 86 | 87
3397 | 1752 | 268.3 | 50.1 | 81.2 | 95.1 | 70 | 55 | 184.2 | 94.8 | 214.2 | 197.9 | 43 | 11.3 | 30 | 0.059 | 104 | 30 | 15.385 | 439.8 | 204.1 | 199.1 | 98.8 | 37.6 | 0.639 |  |  | 99.1 | 751.1 | 0.992 | -8 | 45.88 | 98 | 28 | 1.003 | 174.51 | 202 | 9460 | 196.61 | 47.79 | -46.81 | 17.12 | 43.77 | 40.88 | 45.03 | 45 | 56 | 69 | 79 | 37.25 | 88 | 85
3398 | 1753 | 270.2 | 49.9 | 81.2 | 95.1 | 70 | 55.1 | 184.7 | 94.8 | 214.9 | 197.8 | 43 | 11.3 | 30 | 0.042 | 104 | 30 | 15.477 | 439.3 | 204.1 | 199.7 | 98.8 | 37.5 | 0.641 |  |  | 99.1 | 751.2 | 0.989 | -8 | 42.35 | 98 | 28 | 0.993 | 173.73 | 198 | 8800 | 199.84 | 47.16 | -47.06 | 16.94 | 43.53 | 40.94 | 44.92 | 45 | 56 | 69 | 79 | 37.25 | 87 | 84
3399 | 1753 | 270.3 | 49.8 | 81.2 | 95.1 | 70 | 55.1 | 184.6 | 94.8 | 214.8 | 197.8 | 43 | 11.3 | 30 | 0.042 | 104 | 30 | 15.505 | 439.8 | 204.1 | 199.6 | 98.8 | 37.6 | 0.642 |  |  | 99.1 | 751.2 | 0.989 | -8 | 47.84 | 98 | 28 | 0.992 | 172.16 | 195 | 8730 | 198.86 | 46.83 | -47 | 17 | 43.57 | 40.9 | 45.03 | 45 | 56 | 69 | 79 | 37.25 | 84 | 84
3400 | 1761 | 272.8 | 50.6 | 81.2 | 95.1 | 70 | 55.1 | 185 | 94.8 | 215.4 | 197.6 | 43 | 11.3 | 30 | 0.035 | 104.1 | 30 | 15.51 | 439.9 | 204.1 | 199.7 | 98.8 | 37.6 | 0.644 |  |  | 99.1 | 751.1 | 0.985 | -8 | 46.67 | 98 | 28 | 1.003 | 173.33 | 195 | 8920 | 199.52 | 47.03 | -46.94 | 16.88 | 43.55 | 40.98 | 45.03 | 45 | 56 | 69 | 79 | 37.25 | 86 | 85
3401 | 1743 | 270.3 | 48.6 | 81.2 | 95.1 | 70 | 55.1 | 184.9 | 94.8 | 214.9 | 197.1 | 43.1 | 11.3 | 30 | 0.045 | 104 | 30 | 15.486 | 441.7 | 204.1 | 199.2 | 98.8 | 37.6 | 0.642 |  |  | 99.1 | 751 | 0.992 | -8 | 42.75 | 97 | 28 | 0.994 | 172.55 | 199 | 8650 | 197.59 | 45.9 | -47 | 17 | 43.48 | 41.03 | 45.12 | 45 | 56 | 69 | 79 | 37.25 | 86 | 81
3402 | 1739 | 267.7 | 48.5 | 81.2 | 95.1 | 70 | 55.1 | 184.3 | 94.8 | 214.2 | 197.4 | 43 | 11.3 | 30 | 0.069 | 103.9 | 30 | 15.328 | 443.2 | 204.1 | 198.6 | 98.8 | 37.6 | 0.639 |  |  | 99.1 | 751 | 0.993 | -8 | 58.43 | 97 | 28 | 0.995 | 173.33 | 202 | 8410 | 194.68 | 47.19 | -47 | 16.69 | 43.61 | 40.98 | 45.03 | 45 | 56 | 69 | 79 | 37.25 | 85 | 75
3403 | 1739 | 265 | 48.4 | 81.2 | 95.1 | 70 | 55.1 | 184.2 | 94.8 | 214 | 197.7 | 43 | 11.3 | 30 | 0.079 | 103.9 | 30 | 15.227 | 444.8 | 204.1 | 198.6 | 98.8 | 37.6 | 0.637 |  |  | 99.1 | 751.1 | 0.987 | -8 | 59.22 | 97 | 28 | 0.993 | 173.33 | 202 | 8750 | 196.93 | 46.56 | -46.94 | 16.88 | 43.71 | 41.03 | 44.92 | 45 | 56 | 69 | 79 | 37.65 | 89 | 80
3404 | 1752 | 266.9 | 48.9 | 81.2 | 95.1 | 70 | 55.1 | 184.5 | 94.8 | 214.6 | 198.2 | 42.9 | 11.3 | 30 | 0.072 | 103.9 | 30 | 15.258 | 445.7 | 204.1 | 199 | 98.8 | 37.6 | 0.639 |  |  | 99.1 | 751.3 | 0.998 | -8 | 60.39 | 98 | 28 | 0.995 | 174.12 | 194 | 9340 | 197.59 | 47.69 | -46.94 | 17 | 43.59 | 41.02 | 44.83 | 45 | 56 | 69 | 79 | 37.65 | 87 | 84
3405 | 1753 | 269.1 | 49.5 | 81.2 | 95.1 | 70 | 55.1 | 185 | 94.8 | 215.1 | 197.6 | 42.9 | 11.3 | 30 | 0.044 | 104 | 30 | 15.427 | 445.1 | 204.1 | 199.8 | 98.8 | 37.6 | 0.643 |  |  | 99.1 | 751.3 | 0.986 | -8 | 45.49 | 98 | 28 | 0.992 | 174.12 | 199 | 7900 | 197.25 | 47.15 | -46.88 | 16.88 | 43.67 | 40.95 | 44.72 | 45 | 56 | 69 | 79 | 37.25 | 86 | 87
3406 | 1748 | 269 | 48.7 | 81.2 | 95.1 | 70 | 55.1 | 184.9 | 94.8 | 215 | 197.7 | 42.9 | 11.3 | 30 | 0.046 | 104 | 30 | 15.466 | 444.8 | 204.1 | 199.5 | 98.8 | 37.6 | 0.643 |  |  | 99.1 | 751.3 | 0.987 | -8 | 53.73 | 98 | 28 | 1.002 | 173.73 | 195 | 8240 | 199.84 | 47.94 | -46.75 | 17 | 43.66 | 41.06 | 45.03 | 45 | 56 | 69 | 79 | 37.25 | 88 | 88
3407 | 1752 | 269 | 49.5 | 81.2 | 95.1 | 70 | 55.1 | 184.8 | 94.8 | 215 | 198.2 | 43 | 11.3 | 30 | 0.044 | 104 | 30 | 15.495 | 444.4 | 204.1 | 199.8 | 98.8 | 37.6 | 0.645 |  |  | 99.1 | 751.3 | 0.995 | -8 | 50.2 | 97 | 28 | 0.995 | 174.12 | 202 | 9630 | 199.52 | 46.74 | -47.12 | 17.12 | 43.73 | 41.06 | 45.12 | 45 | 56 | 69 | 79 | 37.25 | 85 | 85
3408 | 1751 | 269 | 49.3 | 81.2 | 95.1 | 70 | 55.1 | 184.7 | 94.8 | 214.8 | 198.2 | 43 | 11.3 | 30 | 0.042 | 104 | 30 | 15.5 | 444.3 | 204.1 | 199.7 | 98.8 | 37.6 | 0.645 |  |  | 99 | 751.4 | 0.994 | -8 | 50.59 | 98 | 28 | 0.992 | 173.73 | 202 | 7900 | 198.54 | 46.9 | -46.94 | 17.06 | 43.82 | 41.08 | 45.12 | 45 | 56 | 69 | 79 | 37.25 | 87 | 79
3409 | 1753 | 270.6 | 49.2 | 81.2 | 95.2 | 70 | 55.1 | 184.9 | 94.8 | 215.1 | 197.7 | 43.1 | 11.3 | 30 | 0.039 | 104 | 30 | 15.475 | 444 | 204.1 | 199.5 | 98.8 | 37.6 | 0.645 |  |  | 99.1 | 751.4 | 0.989 | -8 | 52.16 | 98 | 28 | 0.994 | 172.55 | 200 | 8850 | 198.23 | 46.54 | -46.88 | 16.94 | 43.69 | 41.08 | 45.03 | 45 | 56 | 69 | 79 | 37.25 | 86 | 78
3410 | 1746 | 268.5 | 49 | 81.2 | 95.1 | 70 | 55.1 | 184.7 | 94.8 | 214.9 | 197.5 | 43.1 | 11.3 | 30 | 0.048 | 104 | 30 | 15.42 | 445.7 | 204.1 | 198.9 | 98.8 | 37.6 | 0.641 |  |  | 99.1 | 751.4 | 0.989 | -8 | 57.65 | 98 | 28 | 0.998 | 172.94 | 198 | 8480 | 195 | 47.26 | -47 | 16.75 | 43.77 | 41.18 | 45.12 | 45 | 56 | 69 | 79 | 37.25 | 85 | 83
3411 | 1743 | 266.6 | 48.7 | 81.2 | 95.2 | 70 | 55.1 | 184.3 | 94.8 | 214.3 | 197.9 | 43 | 11.3 | 30 | 0.059 | 103.9 | 30 | 15.303 | 445 | 204.1 | 198.8 | 98.8 | 37.6 | 0.641 |  |  | 99.1 | 751.5 | 0.988 | -8 | 58.43 | 98 | 28 | 0.993 | 173.33 | 200 | 8310 | 197.91 | 47.96 | -46.94 | 16.94 | 43.75 | 41.18 | 45.03 | 45 | 56 | 69 | 79 | 37.25 | 85 | 85
3412 | 1748 | 266.7 | 49.2 | 81.1 | 95.1 | 70 | 55 | 184.4 | 94.8 | 214.5 | 198.2 | 43 | 11.3 | 30 | 0.054 | 104 | 30 | 15.293 | 443.1 | 204.1 | 199.3 | 98.8 | 37.5 | 0.643 |  |  | 99.1 | 751.5 | 0.987 | -8 | 58.82 | 98 | 28 | 0.989 | 173.73 | 195 | 8730 | 197.59 | 47.42 | -47 | 17.12 | 43.8 | 41.14 | 44.92 | 45 | 56 | 69 | 79 | 37.25 | 88 | 83
3413 | 1755 | 268.7 | 49.8 | 81.1 | 95.2 | 70 | 55 | 184.9 | 94.8 | 215.1 | 198.1 | 43 | 11.3 | 30 | 0.037 | 104.1 | 30 | 15.44 | 442.7 | 204.1 | 199.8 | 98.8 | 37.5 | 0.646 |  |  | 99.1 | 751.6 | 0.991 | -8 | 48.24 | 98 | 28 | 0.996 | 173.73 | 199 | 8630 | 199.84 | 47.77 | -47 | 17.25 | 43.76 | 40.97 | 44.83 | 45 | 56 | 69 | 79 | 37.25 | 88 | 87
3414 | 1760 | 270.7 | 50.1 | 81.1 | 95.1 | 70 | 55 | 185.1 | 94.8 | 215.4 | 197.9 | 43 | 11.3 | 30 | 0.028 | 104.1 | 30 | 15.502 | 442.4 | 204.1 | 199.8 | 98.8 | 37.5 | 0.648 |  |  | 99.1 | 751.7 | 0.991 | -8 | 49.8 | 98 | 28 | 0.989 | 173.33 | 195 | 8120 | 198.86 | 46.72 | -46.94 | 16.88 | 43.67 | 41.08 | 45.03 | 45 | 56 | 69 | 79 | 37.25 | 89 | 88
3415 | 1758 | 270.1 | 50.3 | 81.1 | 95 | 70 | 55 | 184.8 | 94.8 | 215 | 197.4 | 43 | 11.3 | 30 | 0.032 | 104 | 30 | 15.536 | 443.7 | 204.1 | 199.5 | 98.8 | 37.5 | 0.645 |  |  | 99.1 | 751.7 | 0.994 | -8 | 43.14 | 98 | 28 | 0.998 | 173.33 | 193 | 8480 | 201.45 | 46.8 | -47 | 16.88 | 43.71 | 41.11 | 45.12 | 45 | 56 | 69 | 79 | 37.25 | 86 | 81
3416 | 1744 | 267.6 | 49 | 81.1 | 95 | 70 | 55 | 184.5 | 94.9 | 214.4 | 198 | 43 | 11.3 | 30 | 0.053 | 104 | 30 | 15.428 | 445.1 | 204.1 | 199.2 | 98.8 | 37.5 | 0.644 |  |  | 99.1 | 751.6 | 0.988 | -8 | 55.29 | 98 | 28 | 0.996 | 173.33 | 193 | 8750 | 197.59 | 47.85 | -46.94 | 17.06 | 43.66 | 41.04 | 45.12 | 45 | 56 | 69 | 79 | 37.25 | 87 | 80
3417 | 1751 | 268.5 | 49.5 | 81.1 | 95 | 70 | 55 | 184.6 | 94.9 | 214.8 | 198.2 | 43 | 11.3 | 30 | 0.052 | 104 | 30 | 15.395 | 445.6 | 204.1 | 199.3 | 98.8 | 37.5 | 0.645 |  |  | 99.1 | 751.6 | 0.998 | -8 | 47.06 | 97 | 28 | 0.992 | 174.12 | 194 | 8750 | 199.84 | 47.5 | -47 | 17 | 43.79 | 41.13 | 44.92 | 45 | 56 | 69 | 79 | 37.25 | 87 | 83
3418 | 1761 | 272 | 50.3 | 81.1 | 95 | 70 | 55 | 185.1 | 94.8 | 215.5 | 197.6 | 43 | 11.3 | 30 | 0.03 | 104.1 | 30 | 15.481 | 444.7 | 204.1 | 199.7 | 98.8 | 37.5 | 0.647 |  |  | 99.1 | 751.5 | 0.989 | -8 | 42.35 | 98 | 28 | 1.01 | 172.94 | 200 | 8650 | 197.25 | 46.51 | -47 | 17.12 | 43.75 | 41.12 | 44.92 | 45 | 56 | 69 | 79 | 37.25 | 87 | 86
3419 | 1749 | 270.4 | 49.8 | 81.1 | 95 | 70 | 55 | 185 | 94.8 | 215.2 | 197.4 | 43 | 11.3 | 30 | 0.03 | 104 | 30 | 15.538 | 446.5 | 204.1 | 199.6 | 98.8 | 37.5 | 0.646 |  |  | 99.1 | 751.4 | 0.988 | -8 | 45.49 | 97 | 28 | 0.99 | 172.55 | 195 | 8290 | 198.86 | 47.69 | -47 | 17.06 | 43.74 | 41.11 | 45.03 | 45 | 56 | 69 | 79 | 37.25 | 87 | 86
3420 | 1745 | 269 | 48.9 | 81.1 | 95 | 70 | 55 | 184.6 | 94.8 | 214.5 | 197.8 | 43 | 11.3 | 30 | 0.045 | 104 | 30 | 15.441 | 446.7 | 204.1 | 199.2 | 98.8 | 37.5 | 0.643 |  |  | 99.1 | 751.3 | 0.993 | -8 | 52.55 | 97 | 28 | 0.989 | 174.12 | 195 | 8600 | 197.91 | 47.81 | -47 | 16.94 | 43.4 | 41.06 | 45.12 | 45 | 56 | 69 | 79 | 37.25 | 84 | 89
3421 | 1741 | 266.9 | 48.3 | 81.1 | 95 | 70 | 55 | 184.1 | 94.8 | 213.9 | 198.1 | 43 | 11.3 | 30 | 0.057 | 103.9 | 30 | 15.317 | 447.6 | 204.1 | 199 | 98.8 | 37.5 | 0.64 |  |  | 99.1 | 751.3 | 0.991 | -8 | 58.43 | 97 | 28 | 1.004 | 173.33 | 194 | 8820 | 196.61 | 46.86 | -47 | 17.06 | 43.7 | 41.09 | 45.03 | 45 | 56 | 69 | 79 | 37.25 | 84 | 87
3422 | 1747 | 266 | 49.1 | 81.1 | 95.1 | 70 | 54.9 | 183.9 | 94.9 | 213.9 | 198 | 42.9 | 11.3 | 30 | 0.061 | 103.9 | 30 | 15.241 | 447.8 | 204.1 | 198.9 | 98.8 | 37.5 | 0.639 |  |  | 99.1 | 751.3 | 0.991 | -8 | 58.04 | 97 | 28 | 1.025 | 173.33 | 195 | 8700 | 199.52 | 47.85 | -46.88 | 16.88 | 43.74 | 41.06 | 44.83 | 45 | 56 | 69 | 79 | 37.65 | 86 | 82
3423 | 1762 | 270 | 50.4 | 81.1 | 95.1 | 70 | 54.9 | 184.7 | 94.8 | 215.1 | 198 | 42.9 | 11.3 | 30 | 0.037 | 104.1 | 30 | 15.307 | 443.9 | 204.1 | 199.7 | 98.8 | 37.5 | 0.644 |  |  | 99 | 751.3 | 0.99 | -8 | 47.84 | 98 | 28 | 0.995 | 174.51 | 195 | 8700 | 196.61 | 47.82 | -47.12 | 17.19 | 43.76 | 41 | 44.83 | 45 | 56 | 69 | 79 | 37.25 | 89 | 78
3424 | 1750 | 269.6 | 49.1 | 81.1 | 95.1 | 70 | 54.9 | 184.9 | 94.8 | 215.1 | 197.2 | 43 | 11.3 | 30 | 0.029 | 104.1 | 30 | 15.433 | 442.5 | 204.1 | 199.6 | 98.8 | 37.5 | 0.643 |  |  | 99 | 751.3 | 0.992 | -8 | 40.39 | 98 | 28 | 0.995 | 172.94 | 198 | 9120 | 197.91 | 46.69 | -46.75 | 16.75 | 43.65 | 40.97 | 44.83 | 45 | 56 | 69 | 79 | 37.25 | 86 | 80
3425 | 1761 | 270.9 | 50.6 | 81.1 | 95.1 | 70 | 54.9 | 185 | 94.8 | 215.4 | 197.8 | 43 | 11.3 | 30 | 0.04 | 104 | 30 | 15.428 | 441.2 | 204.1 | 199.2 | 98.8 | 37.5 | 0.643 |  |  | 99.1 | 751.2 | 0.983 | -8 | 57.25 | 97 | 28 | 0.993 | 173.33 | 195 | 9040 | 196.93 | 47.27 | -46.81 | 16.69 | 43.62 | 41.05 | 45.23 | 45 | 56 | 69 | 79 | 37.25 | 83 | 87
3426 | 1750 | 270.9 | 49.4 | 81.1 | 95.1 | 70 | 54.9 | 185.2 | 94.8 | 215.4 | 197.6 | 43 | 11.3 | 30 | 0.029 | 104.1 | 30 | 15.52 | 440.7 | 204.1 | 199.7 | 98.8 | 37.5 | 0.642 |  |  | 99.1 | 751.1 | 0.993 | -8 | 43.14 | 97 | 28 | 0.999 | 173.73 | 199 | 8630 | 197.25 | 46.67 | -47 | 16.94 | 43.72 | 41.05 | 45.12 | 45 | 56 | 69 | 79 | 37.25 | 87 | 90
3427 | 1745 | 269 | 49.2 | 81.1 | 95 | 70 | 54.9 | 184.7 | 94.9 | 214.7 | 197.3 | 43 | 11.3 | 30 | 0.037 | 104 | 30 | 15.47 | 441.9 | 204.1 | 199.1 | 98.8 | 37.5 | 0.639 |  |  | 99.1 | 751 | 0.996 | -8 | 47.06 | 97 | 28 | 0.995 | 172.94 | 199 | 8630 | 197.59 | 47.8 | -47 | 17.06 | 43.7 | 41.05 | 45.12 | 45 | 56 | 69 | 79 | 37.25 | 87 | 88
3428 | 1744 | 267.4 | 49 | 81.1 | 95.1 | 70 | 54.9 | 184.4 | 94.8 | 214.4 | 197.8 | 43 | 11.3 | 30 | 0.052 | 104 | 30 | 15.371 | 441.4 | 204.1 | 198.9 | 98.8 | 37.5 | 0.637 |  |  | 99.1 | 750.9 | 0.992 | -8 | 57.65 | 98 | 28 | 0.994 | 173.33 | 193 | 8630 | 200.16 | 47.33 | -47 | 16.94 | 43.61 | 41.02 | 45.03 | 45 | 56 | 69 | 79 | 37.25 | 87 | 86
3429 | 1750 | 268.7 | 49.1 | 81.1 | 95.1 | 70 | 54.9 | 184.8 | 94.8 | 214.9 | 198.1 | 42.9 | 11.3 | 30 | 0.052 | 104 | 30 | 15.345 | 441.6 | 204.1 | 199 | 98.8 | 37.5 | 0.638 |  |  | 99.1 | 750.9 | 0.993 | -8 | 54.51 | 97 | 28 | 0.998 | 173.73 | 194 | 9020 | 196.61 | 47.34 | -46.94 | 16.81 | 43.76 | 41.13 | 44.83 | 45 | 56 | 69 | 79 | 37.25 | 82 | 87
3430 | 1751 | 269.2 | 49.2 | 81.1 | 95.1 | 70 | 54.9 | 184.7 | 94.8 | 214.8 | 198 | 42.9 | 11.3 | 30 | 0.042 | 104 | 30 | 15.344 | 442.6 | 204.1 | 199.3 | 98.8 | 37.5 | 0.641 |  |  | 99 | 750.9 | 1.002 | -8 | 55.29 | 98 | 28 | 0.999 | 173.73 | 201 | 9020 | 196.61 | 48.46 | -47 | 16.88 | 43.78 | 41.2 | 44.83 | 45 | 56 | 69 | 79 | 37.25 | 83 | 83
3431 | 1748 | 269 | 49.4 | 81.1 | 95.1 | 70 | 54.9 | 184.6 | 94.8 | 214.7 | 197.9 | 42.9 | 11.3 | 30 | 0.035 | 104 | 30 | 15.362 | 441.6 | 204.1 | 199.6 | 98.8 | 37.5 | 0.642 |  |  | 99.1 | 751 | 0.988 | -8 | 49.8 | 97 | 28 | 1.004 | 173.73 | 196 | 8510 | 198.54 | 47.25 | -46.94 | 17.06 | 43.68 | 41.02 | 44.83 | 45 | 56 | 69 | 79 | 37.25 | 85 | 83
3432 | 1752 | 269.8 | 49.6 | 81.1 | 95.1 | 70 | 54.9 | 184.7 | 94.8 | 214.9 | 197.7 | 42.9 | 11.3 | 30 | 0.028 | 104 | 30 | 15.45 | 440.6 | 204.1 | 199.6 | 98.8 | 37.5 | 0.643 |  |  | 99.1 | 751.1 | 0.987 | -8 | 48.24 | 97 | 28 | 0.992 | 173.33 | 195 | 9090 | 199.84 | 47.8 | -47 | 17 | 43.72 | 41.09 | 45.03 | 45 | 56 | 69 | 79 | 37.25 | 84 | 87
3433 | 1754 | 270.4 | 49.7 | 81.1 | 95.1 | 70 | 54.9 | 184.9 | 94.8 | 215.1 | 197.9 | 43 | 11.3 | 30 | 0.033 | 104.1 | 30 | 15.44 | 440.4 | 204.1 | 199.5 | 98.8 | 37.5 | 0.642 |  |  | 99.1 | 751.2 | 0.991 | -8 | 50.98 | 97 | 28 | 0.989 | 173.73 | 201 | 7850 | 196.61 | 46.76 | -46.88 | 17.06 | 43.73 | 41.16 | 45.12 | 45 | 56 | 69 | 79 | 37.25 | 85 | 85
3434 | 1743 | 269 | 48.3 | 81.1 | 95.1 | 70 | 54.9 | 184.7 | 94.8 | 214.7 | 198 | 43 | 11.3 | 30 | 0.034 | 104 | 30 | 15.461 | 440.2 | 204.1 | 199.5 | 98.8 | 37.5 | 0.642 |  |  | 99.1 | 751.2 | 0.993 | -8 | 50.59 | 98 | 28 | 0.996 | 174.12 | 199 | 8380 | 198.86 | 47.81 | -47 | 16.88 | 43.74 | 41.1 | 45.12 | 45 | 56 | 69 | 79 | 37.25 | 88 | 90
3435 | 1746 | 267.7 | 49.1 | 81.1 | 95 | 70 | 54.9 | 184.2 | 94.8 | 214.2 | 198.1 | 43 | 11.4 | 30 | 0.047 | 104 | 30 | 15.394 | 440.4 | 204.1 | 199.2 | 98.8 | 37.5 | 0.64 |  |  | 99.1 | 751.2 | 0.99 | -8 | 58.04 | 97 | 28 | 0.994 | 172.94 | 202 | 7650 | 198.23 | 47.73 | -46.88 | 17 | 43.75 | 41.09 | 45.12 | 45 | 56 | 69 | 79 | 37.25 | 87 | 83
3436 | 1753 | 269.3 | 49.6 | 81.1 | 95.1 | 70 | 54.9 | 184.6 | 94.9 | 214.6 | 198.1 | 43 | 11.3 | 30 | 0.035 | 104 | 30 | 15.419 | 438.9 | 204.1 | 199.5 | 98.8 | 37.5 | 0.641 |  |  | 99.1 | 751.3 | 0.992 | -8 | 52.16 | 97 | 28 | 1.003 | 174.12 | 201 | 8800 | 196.61 | 47.79 | -47.12 | 17.06 | 43.62 | 41.09 | 44.92 | 45 | 56 | 69 | 79 | 37.25 | 87 | 84
3437 | 1756 | 272.2 | 49.7 | 81.1 | 95.1 | 70 | 54.9 | 185 | 94.9 | 215.3 | 197.1 | 43 | 11.4 | 30 | 0.018 | 104.1 | 30 | 15.521 | 438.8 | 204.1 | 199.5 | 98.8 | 37.5 | 0.641 |  |  | 99 | 751.3 | 0.988 | -8 | 41.18 | 97 | 28 | 1.004 | 172.55 | 196 | 8650 | 196.61 | 47.2 | -47.06 | 17.06 | 43.7 | 41.08 | 45.03 | 45 | 56 | 69 | 79 | 37.25 | 90 | 82
3438 | 1742 | 268.4 | 49 | 81.1 | 95.1 | 70 | 54.9 | 184.5 | 94.8 | 214.5 | 197.6 | 43.1 | 11.3 | 30 | 0.034 | 104 | 30 | 15.492 | 439.2 | 204.1 | 199.3 | 98.8 | 37.5 | 0.64 |  |  | 99 | 751.2 | 0.987 | -8 | 54.12 | 97 | 28 | 0.995 | 173.33 | 196 | 8770 | 198.23 | 46.82 | -47.06 | 17.25 | 43.38 | 41.12 | 45.12 | 45 | 56 | 69 | 79 | 37.25 | 82 | 81
3439 | 1744 | 268.1 | 48.6 | 81.1 | 95.1 | 70 | 54.9 | 184.4 | 94.8 | 214.4 | 197.7 | 43.1 | 11.3 | 30 | 0.034 | 104 | 30 | 15.443 | 439.7 | 204.1 | 199.3 | 98.8 | 37.5 | 0.64 |  |  | 99.1 | 751.2 | 0.992 | -8 | 50.98 | 97 | 28 | 1 | 173.33 | 201 | 8920 | 196.61 | 46.56 | -47 | 16.94 | 43.5 | 40.99 | 45.12 | 45 | 56 | 69 | 79 | 37.25 | 85 | 88
3440 | 1751 | 268.6 | 49.6 | 81.1 | 95.1 | 70 | 54.9 | 184.3 | 94.8 | 214.4 | 197.7 | 43 | 11.3 | 30 | 0.036 | 104 | 30 | 15.389 | 440 | 204.1 | 199.2 | 98.8 | 37.5 | 0.639 |  |  | 99 | 751.3 | 0.996 | -8 | 49.8 | 97 | 28 | 1 | 173.33 | 199 | 8820 | 198.23 | 46.68 | -46.88 | 16.94 | 43.68 | 40.96 | 44.92 | 45 | 56 | 69 | 79 | 37.25 | 86 | 86
3441 | 1757 | 270.4 | 50.2 | 81.1 | 95.1 | 70 | 54.9 | 184.6 | 94.8 | 214.9 | 197.6 | 43 | 11.4 | 30 | 0.031 | 104 | 30 | 15.39 | 439.7 | 204.1 | 199.4 | 98.8 | 37.5 | 0.641 |  |  | 99 | 751.4 | 0.988 | -8 | 45.88 | 97 | 28 | 0.995 | 173.73 | 202 | 8020 | 196.93 | 47.04 | -47 | 17 | 43.33 | 40.95 | 44.92 | 45 | 56 | 69 | 79 | 37.25 | 86 | 85
3442 | 1748 | 269.9 | 49.2 | 81.1 | 95 | 70 | 54.9 | 184.8 | 94.8 | 215 | 197 | 43 | 11.3 | 30 | 0.028 | 104 | 30 | 15.41 | 440.1 | 204.1 | 199.1 | 98.8 | 37.5 | 0.64 |  |  | 99 | 751.3 | 0.994 | -8 | 43.92 | 97 | 28 | 1.005 | 172.55 | 197 | 8700 | 198.86 | 46.67 | -46.94 | 17.19 | 43.51 | 40.99 | 44.92 | 45 | 56 | 69 | 79 | 37.25 | 89 | 83
3443 | 1744 | 268.3 | 48.8 | 81.1 | 95 | 70 | 54.9 | 184.5 | 94.8 | 214.6 | 197.1 | 43 | 11.3 | 30 | 0.04 | 104 | 30 | 15.356 | 440.8 | 204.1 | 198.8 | 98.8 | 37.5 | 0.639 |  |  | 99 | 751.3 | 0.991 | -8 | 47.84 | 97 | 28 | 0.994 | 173.33 | 198 | 8900 | 197.91 | 46.53 | -47 | 16.81 | 43.61 | 40.99 | 45.03 | 45 | 56 | 69 | 79 | 37.25 | 85 | 82
3444 | 1747 | 267.3 | 48.9 | 81.1 | 95 | 70 | 54.9 | 184.1 | 94.8 | 214.1 | 197.4 | 43 | 11.3 | 30 | 0.055 | 103.9 | 30 | 15.334 | 441.7 | 204.1 | 198.4 | 98.8 | 37.5 | 0.638 |  |  | 99 | 751.4 | 0.987 | -8 | 60 | 97 | 28 | 1.002 | 172.94 | 194 | 8650 | 195 | 47.74 | -46.94 | 16.81 | 43.61 | 41.02 | 44.92 | 45 | 56 | 69 | 79 | 37.25 | 84 | 78
3445 | 1745 | 266.8 | 48.6 | 81.1 | 95 | 70 | 54.8 | 184.3 | 94.8 | 214.3 | 197.8 | 42.9 | 11.3 | 30 | 0.054 | 103.9 | 30 | 15.333 | 441.7 | 204.1 | 198.6 | 98.8 | 37.5 | 0.638 |  |  | 99 | 751.5 | 0.989 | -8 | 57.25 | 97 | 28 | 1.003 | 173.33 | 193 | 8900 | 198.23 | 47.97 | -47 | 16.94 | 43.7 | 41.14 | 44.83 | 45 | 56 | 69 | 79 | 37.25 | 89 | 79
3446 | 1753 | 267.9 | 49.6 | 81.1 | 95 | 70 | 54.8 | 184.6 | 94.8 | 214.7 | 197.8 | 42.8 | 11.4 | 30 | 0.046 | 104 | 30 | 15.315 | 441.2 | 204.1 | 198.9 | 98.8 | 37.5 | 0.639 |  |  | 99.1 | 751.5 | 0.992 | -8 | 50.2 | 97 | 28 | 1.002 | 173.33 | 199 | 8550 | 198.23 | 47.66 | -46.81 | 16.94 | 43.64 | 41.07 | 44.72 | 45 | 56 | 69 | 79 | 37.25 | 87 | 88
3447 | 1753 | 269.6 | 49.6 | 81.1 | 95 | 70 | 54.8 | 184.9 | 94.9 | 215.1 | 197.4 | 42.8 | 11.4 | 30 | 0.027 | 104 | 30 | 15.499 | 440.3 | 204.1 | 199.4 | 98.8 | 37.5 | 0.642 |  |  | 99.1 | 751.5 | 0.994 | -8 | 46.27 | 97 | 28 | 0.996 | 172.55 | 199 | 8070 | 196.93 | 45.94 | -46.88 | 17.06 | 43.66 | 41.13 | 44.72 | 45 | 56 | 69 | 79 | 37.25 | 88 | 87
3448 | 1752 | 269.6 | 49.6 | 81.1 | 95 | 70 | 54.9 | 184.8 | 94.9 | 215 | 197.7 | 42.9 | 11.4 | 30 | 0.033 | 104 | 30 | 15.502 | 442.7 | 204.1 | 199.2 | 98.8 | 37.5 | 0.641 |  |  | 99.1 | 751.5 | 0.989 | -8 | 54.12 | 97 | 28 | 0.996 | 173.73 | 193 | 9920 | 196.61 | 47.76 | -46.88 | 17 | 43.66 | 41.17 | 45.03 | 45 | 56 | 69 | 79 | 37.25 | 84 | 86
3449 | 1754 | 270.1 | 49.7 | 81.1 | 95.1 | 70 | 54.9 | 185 | 94.9 | 215.2 | 197.7 | 42.9 | 11.4 | 30 | 0.036 | 104 | 30 | 15.459 | 443.7 | 204.1 | 199.2 | 98.8 | 37.5 | 0.642 |  |  | 99.1 | 751.4 | 0.986 | -8 | 54.51 | 97 | 28 | 1.019 | 173.33 | 202 | 8600 | 196.61 | 47.1 | -46.94 | 17 | 43.61 | 41.04 | 45.03 | 45 | 56 | 69 | 79 | 37.25 | 86 | 89
3450 | 1751 | 270.2 | 49.3 | 81.1 | 95.1 | 70 | 54.9 | 184.8 | 94.9 | 215 | 197.2 | 43 | 11.4 | 30 | 0.032 | 104 | 30 | 15.459 | 442.9 | 204.1 | 198.9 | 98.8 | 37.5 | 0.642 |  |  | 99.1 | 751.3 | 0.991 | -8 | 47.45 | 97 | 28 | 1.001 | 172.55 | 198 | 8430 | 197.91 | 46.73 | -47 | 17.12 | 43.63 | 41.18 | 45.03 | 45 | 56 | 69 | 79 | 37.25 | 87 | 85
3451 | 1746 | 269 | 48.8 | 81.1 | 95 | 70 | 54.9 | 184.5 | 94.9 | 214.6 | 197.1 | 43 | 11.4 | 30 | 0.045 | 104 | 30 | 15.367 | 443.9 | 204.1 | 198.5 | 98.8 | 37.5 | 0.642 |  |  | 99.1 | 751.2 | 0.993 | -8 | 48.24 | 97 | 28 | 0.994 | 172.94 | 194 | 8750 | 197.91 | 47.89 | -46.88 | 17 | 43.71 | 41.05 | 45.12 | 45 | 56 | 69 | 79 | 37.25 | 85 | 82
3452 | 1737 | 265.8 | 48 | 81.1 | 95 | 70 | 54.9 | 184.2 | 94.9 | 214.2 | 197.2 | 43 | 11.4 | 30 | 0.063 | 103.9 | 30 | 15.273 | 444 | 204.1 | 198.2 | 98.8 | 37.5 | 0.638 |  |  | 99.1 | 751.2 | 0.988 | -8 | 60.78 | 97 | 28 | 1.012 | 172.55 | 194 | 8480 | 196.61 | 47.9 | -46.81 | 16.75 | 43.7 | 41.14 | 45.03 | 45 | 56 | 69 | 79 | 37.25 | 86 | 84
3453 | 1738 | 263.7 | 48 | 81.1 | 95.1 | 70 | 54.9 | 184.3 | 94.9 | 214.2 | 197.5 | 43 | 11.3 | 30 | 0.068 | 103.8 | 30 | 15.152 | 442.9 | 204.1 | 198.2 | 98.8 | 37.5 | 0.636 |  |  | 99.1 | 751.2 | 0.996 | -8 | 58.82 | 97 | 28 | 1.008 | 172.94 | 192 | 8240 | 197.91 | 48.44 | -46.81 | 16.81 | 43.77 | 41.24 | 44.92 | 45 | 56 | 69 | 79 | 37.65 | 83 | 86
3454 | 1745 | 263.5 | 48.7 | 81.1 | 95.2 | 70 | 54.9 | 184.2 | 94.9 | 214.2 | 198.4 | 42.9 | 11.4 | 30 | 0.06 | 103.9 | 30 | 15.199 | 441.9 | 204.1 | 199.1 | 98.8 | 37.5 | 0.637 |  |  | 99.1 | 751.2 | 0.993 | -8 | 60.78 | 97 | 28 | 1.005 | 173.73 | 204 | 7940 | 196.93 | 47.41 | -46.94 | 17.06 | 43.6 | 41.26 | 44.83 | 45 | 56 | 69 | 79 | 37.65 | 85 | 82
3455 | 1760 | 269.6 | 49.3 | 81.1 | 95.1 | 70 | 54.9 | 185.2 | 94.9 | 215.7 | 197.9 | 42.9 | 11.4 | 30 | 0.026 | 104.1 | 30 | 15.408 | 439.8 | 204.1 | 200.2 | 98.8 | 37.5 | 0.642 |  |  | 99 | 751.3 | 0.984 | -8 | 52.55 | 97 | 28 | 1.006 | 172.94 | 195 | 9950 | 202.1 | 47.28 | -47 | 16.94 | 43.64 | 41.1 | 44.83 | 45 | 56 | 69 | 79 | 37.25 | 86 | 86
3456 | 1756 | 269.3 | 49.8 | 81.1 | 95 | 70 | 54.9 | 185.1 | 94.9 | 215.4 | 197.8 | 43 | 11.4 | 30 | 0.016 | 104.1 | 30 | 15.556 | 438.2 | 204.1 | 200.3 | 98.8 | 37.5 | 0.642 |  |  | 99 | 751.3 | 0.99 | -8 | 46.27 | 97 | 28 | 0.995 | 173.33 | 200 | 9290 | 197.25 | 47.99 | -47.06 | 17 | 43.63 | 41.15 | 45.03 | 45 | 56 | 69 | 79 | 37.25 | 86 | 87
3457 | 1757 | 270.6 | 50 | 81.1 | 95.1 | 70 | 54.9 | 185.2 | 94.9 | 215.6 | 197.9 | 43.1 | 11.4 | 30 | 0.011 | 104.1 | 30 | 15.597 | 438.2 | 204.1 | 200.4 | 98.8 | 37.5 | 0.645 |  |  | 99 | 751.4 | 0.988 | -8 | 42.35 | 97 | 28 | 0.991 | 174.12 | 196 | 8290 | 200.47 | 47.84 | -47.06 | 17.25 | 43.55 | 40.99 | 45.23 | 45 | 56 | 69 | 79 | 37.25 | 88 | 88
3458 | 1757 | 271.3 | 49.9 | 81.1 | 95.1 | 70 | 54.9 | 185.2 | 94.9 | 215.7 | 198.2 | 43.2 | 11.4 | 30 | 0.015 | 104.1 | 30 | 15.587 | 438 | 204.1 | 200.3 | 98.8 | 37.5 | 0.646 |  |  | 99 | 751.4 | 0.989 | -8 | 49.41 | 97 | 28 | 0.998 | 174.12 | 195 | 8330 | 198.54 | 46.95 | -47 | 17 | 43.54 | 40.91 | 45.33 | 45 | 56 | 69 | 79 | 37.25 | 87 | 80
3459 | 1755 | 271.5 | 49.7 | 81.1 | 95.1 | 70 | 54.9 | 185.1 | 94.9 | 215.4 | 198.2 | 43.2 | 11.4 | 30 | 0.016 | 104.1 | 30 | 15.585 | 437.8 | 204.1 | 200.2 | 98.8 | 37.5 | 0.645 |  |  | 99 | 751.4 | 0.995 | -8 | 45.1 | 97 | 28 | 0.992 | 173.73 | 201 | 9510 | 197.25 | 47.26 | -47 | 17 | 43.7 | 40.95 | 45.33 | 45 | 56 | 69 | 79 | 37.25 | 86 | 79
3460 | 1751 | 270.2 | 50 | 81.1 | 95.1 | 70 | 54.9 | 184.6 | 94.9 | 214.8 | 197.5 | 43.2 | 11.4 | 30 | 0.023 | 104 | 30 | 15.553 | 438.8 | 204.1 | 199.6 | 98.8 | 37.5 | 0.645 |  |  | 99 | 751.3 | 0.995 | -8 | 47.06 | 97 | 28 | 0.988 | 172.94 | 197 | 8820 | 196.93 | 45.99 | -46.94 | 17.12 | 43.77 | 40.95 | 45.33 | 45 | 56 | 69 | 79 | 37.25 | 87 | 84
3461 | 1750 | 270.3 | 49.6 | 81.1 | 95 | 70 | 54.9 | 184.7 | 94.9 | 214.9 | 197.6 | 43.1 | 11.4 | 30 | 0.03 | 104 | 30 | 15.434 | 438.3 | 204.1 | 199.4 | 98.8 | 37.5 | 0.645 |  |  | 99 | 751.2 | 0.992 | -8 | 45.88 | 97 | 28 | 1.003 | 173.73 | 199 | 8260 | 198.23 | 46.76 | -47.12 | 17 | 43.6 | 40.91 | 45.23 | 45 | 56 | 69 | 79 | 37.25 | 89 | 89
3462 | 1748 | 270 | 49.4 | 81.1 | 95 | 70 | 54.9 | 184.6 | 94.9 | 214.7 | 198 | 43.1 | 11.4 | 30 | 0.038 | 104 | 30 | 15.447 | 438.6 | 204.1 | 199.2 | 98.8 | 37.5 | 0.644 |  |  | 99 | 751.1 | 0.99 | -8 | 54.51 | 97 | 28 | 0.996 | 173.73 | 200 | 9240 | 197.59 | 47.22 | -46.94 | 16.81 | 43.57 | 40.95 | 45.03 | 45 | 56 | 69 | 79 | 37.25 | 87 | 84
3463 | 1741 | 267.3 | 49 | 81.1 | 95 | 70 | 54.9 | 184.1 | 94.9 | 214 | 198 | 43 | 11.4 | 30 | 0.049 | 103.9 | 30 | 15.411 | 439.8 | 204.1 | 199 | 98.8 | 37.5 | 0.64 |  |  | 99 | 751.1 | 0.994 | -8 | 58.82 | 97 | 28 | 0.99 | 173.73 | 194 | 9260 | 197.59 | 47.67 | -46.88 | 16.88 | 43.6 | 41 | 44.72 | 45 | 56 | 69 | 79 | 37.25 | 85 | 90
3464 | 1744 | 266.4 | 49.2 | 81.1 | 95 | 70 | 54.9 | 184 | 94.9 | 214 | 197.9 | 42.8 | 11.4 | 30 | 0.057 | 103.9 | 30 | 15.315 | 441.3 | 204.1 | 198.6 | 98.8 | 37.5 | 0.639 |  |  | 99.1 | 751.1 | 0.993 | -8 | 60 | 98 | 28 | 0.994 | 173.33 | 193 | 8970 | 197.59 | 47.86 | -46.94 | 17 | 43.66 | 41.1 | 44.72 | 45 | 56 | 69 | 79 | 37.65 | 88 | 87
3465 | 1746 | 265.5 | 49.1 | 81.1 | 95.1 | 70 | 54.9 | 184 | 94.9 | 213.9 | 197.8 | 42.8 | 11.4 | 30 | 0.056 | 103.9 | 30 | 15.251 | 441.4 | 204.1 | 198.7 | 98.8 | 37.5 | 0.639 |  |  | 99.1 | 751.1 | 0.993 | -8 | 52.94 | 97 | 28 | 1.012 | 173.33 | 193 | 8530 | 199.52 | 47.67 | -46.88 | 16.81 | 43.63 | 41.08 | 44.62 | 45 | 56 | 69 | 79 | 37.25 | 87 | 78
3466 | 1759 | 270.1 | 50.2 | 81.1 | 95.1 | 70 | 54.9 | 184.8 | 94.9 | 215.1 | 197.3 | 42.7 | 11.4 | 30 | 0.035 | 104 | 30 | 15.32 | 439.9 | 204.1 | 199.1 | 98.8 | 37.5 | 0.642 |  |  | 99 | 751.1 | 0.988 | -8 | 49.02 | 98 | 28 | 0.999 | 173.33 | 194 | 9410 | 198.54 | 47.75 | -47.06 | 17.06 | 43.66 | 40.95 | 44.52 | 45 | 56 | 69 | 79 | 37.25 | 87 | 85
3467 | 1752 | 269.9 | 49.5 | 81.1 | 95.1 | 70 | 54.9 | 184.8 | 94.9 | 215 | 196.9 | 42.8 | 11.4 | 30 | 0.028 | 104 | 30 | 15.438 | 439.8 | 204.1 | 199.1 | 98.8 | 37.5 | 0.641 |  |  | 99.1 | 751.1 | 0.992 | -8 | 45.88 | 97 | 28 | 1.008 | 172.94 | 199 | 7870 | 197.91 | 47.09 | -47 | 17 | 43.58 | 41.06 | 44.92 | 45 | 56 | 69 | 79 | 37.25 | 87 | 83
3468 | 1745 | 268.2 | 48.8 | 81.1 | 95 | 70 | 54.9 | 184.6 | 94.9 | 214.8 | 197.5 | 42.9 | 11.4 | 30 | 0.042 | 104 | 30 | 15.437 | 439.5 | 204.1 | 198.9 | 98.8 | 37.5 | 0.64 |  |  | 99.1 | 751.1 | 0.986 | -8 | 58.43 | 97 | 28 | 1.014 | 172.94 | 195 | 8950 | 199.52 | 47.81 | -47.06 | 17 | 43.57 | 41.02 | 45.12 | 45 | 56 | 69 | 79 | 37.25 | 86 | 88
3469 | 1745 | 268.9 | 47.8 | 81.1 | 95 | 70 | 54.9 | 184.6 | 94.9 | 214.6 | 198 | 42.9 | 11.4 | 30 | 0.051 | 104 | 30 | 15.453 | 439.6 | 204.1 | 198.9 | 98.8 | 37.5 | 0.64 |  |  | 99.1 | 751 | 0.991 | -8 | 59.22 | 97 | 28 | 0.996 | 173.73 | 195 | 8970 | 198.23 | 47.28 | -46.88 | 16.94 | 43.73 | 41.19 | 45.12 | 45 | 56 | 69 | 79 | 37.25 | 86 | 84
3470 | 1749 | 268.8 | 47.2 | 81.1 | 95 | 70 | 54.9 | 184.3 | 95 | 214.3 | 198 | 42.9 | 11.4 | 30 | 0.054 | 103.9 | 30 | 15.354 | 440.2 | 204.1 | 198.9 | 98.8 | 37.5 | 0.641 |  |  | 99.1 | 751 | 0.99 | -8 | 57.65 | 97 | 28 | 0.997 | 172.55 | 200 | 9340 | 198.23 | 47.47 | -47 | 17 | 43.68 | 41.04 | 45.03 | 45 | 56 | 69 | 79 | 37.25 | 87 | 88
3471 | 1756 | 268.7 | 50 | 81.1 | 95.1 | 70 | 54.9 | 184.2 | 95 | 214.4 | 198.2 | 43 | 11.4 | 30 | 0.047 | 104 | 30 | 15.286 | 440.2 | 204.1 | 199.2 | 98.8 | 37.5 | 0.643 |  |  | 99.1 | 751 | 0.996 | -8 | 53.33 | 97 | 28 | 0.996 | 174.51 | 194 | 9040 | 196.93 | 47.58 | -46.69 | 16.75 | 43.74 | 40.97 | 44.92 | 45 | 56 | 69 | 79 | 37.25 | 85 | 89
3472 | 1759 | 271 | 50.2 | 81.1 | 95 | 70 | 55 | 184.9 | 95 | 215.2 | 197.6 | 43 | 11.4 | 30 | 0.027 | 104.1 | 29.9 | 15.432 | 440.1 | 204.1 | 199.7 | 98.8 | 37.5 | 0.644 |  |  | 99.1 | 751 | 0.989 | -8 | 41.96 | 97 | 28 | 0.999 | 173.33 | 199 | 9820 | 197.25 | 47.78 | -46.88 | 16.81 | 43.71 | 41.02 | 45.03 | 45 | 56 | 69 | 79 | 37.25 | 86 | 88
3473 | 1750 | 269.9 | 49.4 | 81 | 95.1 | 70 | 55 | 184.5 | 95 | 214.6 | 197.8 | 43.1 | 11.4 | 30 | 0.037 | 104 | 29.9 | 15.427 | 440.4 | 204.1 | 199.4 | 98.8 | 37.5 | 0.643 |  |  | 99.1 | 750.9 | 0.987 | -8 | 52.16 | 97 | 28 | 0.993 | 172.94 | 203 | 8430 | 198.54 | 46.82 | -47 | 17.25 | 43.49 | 41.01 | 45.23 | 45 | 56 | 69 | 79 | 37.25 | 88 | 79
3474 | 1754 | 270.7 | 49.9 | 81 | 95 | 70 | 55 | 184.7 | 95 | 215 | 198.2 | 43.2 | 11.4 | 30 | 0.037 | 104.1 | 29.9 | 15.439 | 439 | 204.1 | 199.6 | 98.8 | 37.5 | 0.644 |  |  | 99.1 | 750.9 | 0.988 | -8 | 52.94 | 97 | 28 | 1.008 | 174.51 | 195 | 9600 | 197.25 | 47.97 | -46.94 | 17.06 | 43.65 | 41.06 | 45.33 | 45 | 56 | 69 | 79 | 37.25 | 86 | 86
3475 | 1754 | 271.3 | 49.8 | 81 | 95 | 70 | 55 | 184.7 | 95 | 215 | 197.5 | 43.2 | 11.4 | 30 | 0.034 | 104.1 | 29.9 | 15.52 | 439.6 | 204.1 | 199.6 | 98.8 | 37.5 | 0.644 |  |  | 99.1 | 750.8 | 0.994 | -8 | 45.1 | 97 | 28 | 0.998 | 172.55 | 199 | 8650 | 198.23 | 46.55 | -46.94 | 16.94 | 43.56 | 41.03 | 45.33 | 45 | 56 | 69 | 79 | 37.25 | 87 | 89
3476 | 1744 | 269.2 | 48.5 | 81 | 95 | 70 | 55 | 184.3 | 95 | 214.1 | 198 | 43.2 | 11.4 | 30 | 0.05 | 104 | 30 | 15.457 | 439.7 | 204.1 | 199.3 | 98.8 | 37.5 | 0.642 |  |  | 99.1 | 750.8 | 0.997 | -8 | 58.04 | 97 | 28 | 1.008 | 173.73 | 195 | 8510 | 197.25 | 47.47 | -47.06 | 17 | 43.77 | 40.95 | 45.33 | 45 | 56 | 69 | 79 | 37.25 | 87 | 84
3477 | 1750 | 268.6 | 49.2 | 81 | 95.1 | 70 | 55 | 183.9 | 95 | 213.9 | 198.2 | 43.2 | 11.4 | 30 | 0.054 | 104 | 30 | 15.42 | 439.4 | 204.1 | 199.3 | 98.8 | 37.5 | 0.643 |  |  | 99 | 750.8 | 0.993 | -8 | 53.73 | 97 | 28 | 0.998 | 173.73 | 199 | 8530 | 197.25 | 47.7 | -47 | 16.94 | 43.64 | 40.88 | 45.03 | 45 | 56 | 69 | 79 | 37.25 | 84 | 86
3478 | 1753 | 269.7 | 49.6 | 81 | 95.1 | 70 | 55 | 184.2 | 94.9 | 214.3 | 197.7 | 43.1 | 11.4 | 30 | 0.042 | 104 | 30 | 15.414 | 439.3 | 204.1 | 199.6 | 98.8 | 37.5 | 0.644 |  |  | 99.1 | 750.8 | 0.991 | -8 | 48.24 | 97 | 28 | 1.005 | 173.33 | 195 | 8770 | 201.45 | 47.94 | -47.06 | 16.94 | 43.5 | 40.9 | 45.03 | 45 | 56 | 69 | 79 | 37.25 | 87 | 86
3479 | 1754 | 270.2 | 50.3 | 81.1 | 95.1 | 70 | 55 | 184.3 | 94.9 | 214.5 | 197.3 | 43.1 | 11.4 | 30 | 0.04 | 104 | 30 | 15.434 | 439.8 | 204.1 | 199.5 | 98.8 | 37.5 | 0.644 |  |  | 99.1 | 750.8 | 0.994 | -8 | 45.88 | 97 | 28 | 1.006 | 172.94 | 197 | 8950 | 197.91 | 46.52 | -47 | 16.88 | 43.64 | 41.1 | 45.12 | 45 | 56 | 69 | 79 | 37.25 | 86 | 85
3480 | 1748 | 270 | 49.5 | 81.1 | 95.1 | 70 | 54.9 | 184.4 | 94.9 | 214.6 | 197.7 | 43.1 | 11.4 | 30 | 0.045 | 104 | 30 | 15.442 | 439.8 | 204.1 | 199.5 | 98.8 | 37.5 | 0.645 |  |  | 99 | 750.7 | 0.991 | -8 | 50.2 | 97 | 28 | 0.998 | 173.73 | 194 | 9040 | 199.84 | 47.85 | -46.94 | 17.06 | 43.3 | 40.95 | 45.12 | 45 | 56 | 69 | 79 | 37.25 | 87 | 79
3481 | 1746 | 268.8 | 49.3 | 81.1 | 95 | 70 | 54.9 | 184.2 | 94.9 | 214.2 | 197.9 | 43.1 | 11.4 | 30 | 0.053 | 104 | 30 | 15.419 | 441 | 204.1 | 199.4 | 98.8 | 37.5 | 0.643 |  |  | 99.1 | 750.8 | 0.986 | -8 | 52.94 | 97 | 28 | 1.005 | 173.73 | 199 | 8600 | 196.93 | 47.85 | -46.94 | 16.94 | 43.55 | 40.9 | 45.12 | 45 | 56 | 69 | 79 | 37.25 | 85 | 86
3482 | 1752 | 270.3 | 49.3 | 81.1 | 95 | 70 | 54.9 | 184.3 | 94.9 | 214.4 | 198 | 43.1 | 11.4 | 30 | 0.054 | 104 | 30 | 15.405 | 441.7 | 204.1 | 199.3 | 98.8 | 37.5 | 0.643 |  |  | 99.1 | 750.8 | 0.996 | -8 | 54.51 | 97 | 28 | 1.004 | 172.55 | 194 | 8290 | 196.61 | 46.8 | -46.81 | 17 | 43.65 | 41.01 | 45.03 | 45 | 56 | 69 | 79 | 37.25 | 85 | 89
3483 | 1753 | 270.9 | 49.6 | 81.1 | 95 | 70 | 54.9 | 184.6 | 94.9 | 214.7 | 197.3 | 43.1 | 11.4 | 30 | 0.045 | 104 | 30 | 15.365 | 441.2 | 204.1 | 199.2 | 98.8 | 37.5 | 0.644 |  |  | 99.1 | 750.8 | 0.993 | -8 | 45.1 | 97 | 28 | 0.997 | 173.33 | 199 | 9780 | 196.93 | 47.21 | -47 | 16.69 | 43.4 | 40.96 | 44.92 | 45 | 56 | 69 | 79 | 37.25 | 86 | 85
3484 | 1745 | 270.3 | 48.7 | 81.1 | 95 | 70 | 54.9 | 184.7 | 94.9 | 214.7 | 197.2 | 43.1 | 11.4 | 30 | 0.048 | 104 | 30 | 15.373 | 442 | 204.1 | 199 | 98.8 | 37.5 | 0.644 |  |  | 99.1 | 750.8 | 0.99 | -8 | 50.59 | 97 | 28 | 0.988 | 172.55 | 195 | 8120 | 200.16 | 46.72 | -46.88 | 16.94 | 43.58 | 40.96 | 45.03 | 45 | 56 | 69 | 79 | 37.25 | 82 | 83
3485 | 1734 | 266.2 | 47.9 | 81.1 | 95 | 70 | 54.9 | 184.1 | 94.9 | 214 | 197.2 | 43.1 | 11.4 | 30 | 0.069 | 103.9 | 30 | 15.348 | 442.8 | 204.1 | 198.5 | 98.8 | 37.5 | 0.64 |  |  | 99 | 750.7 | 0.989 | -8 | 53.33 | 97 | 28 | 0.996 | 172.16 | 202 | 9480 | 194.68 | 47.97 | -47.12 | 17 | 43.76 | 41.19 | 45.12 | 45 | 56 | 69 | 79 | 37.25 | 86 | 84
3486 | 1742 | 264.9 | 48.6 | 81.1 | 94.9 | 70 | 54.9 | 184 | 94.9 | 213.9 | 197.5 | 43 | 11.4 | 30 | 0.079 | 103.9 | 30 | 15.253 | 443.1 | 204.1 | 198.4 | 98.8 | 37.5 | 0.638 |  |  | 99.1 | 750.8 | 0.994 | -8 | 60.78 | 97 | 28 | 1.006 | 172.94 | 203 | 8970 | 197.27 | 47.56 | -46.94 | 17.06 | 43.72 | 41.16 | 44.92 | 45 | 56 | 69 | 79 | 37.25 | 86 | 80
3487 | 1749 | 265.1 | 49.4 | 81.1 | 95 | 70 | 54.9 | 183.8 | 94.9 | 213.9 | 198 | 43 | 11.4 | 30 | 0.074 | 103.9 | 30 | 15.294 | 442.3 | 204.1 | 199 | 98.8 | 37.5 | 0.639 |  |  | 99.1 | 750.9 | 0.993 | -8 | 54.12 | 97 | 28 | 1 | 174.12 | 203 | 9340 | 197.91 | 47.89 | -46.94 | 17 | 43.66 | 40.98 | 44.83 | 45 | 56 | 69 | 79 | 37.65 | 86 | 79
3488 | 1760 | 269.3 | 49.9 | 81 | 94.9 | 70 | 54.9 | 184.6 | 94.9 | 214.9 | 197.7 | 43 | 11.4 | 30 | 0.047 | 104.1 | 30 | 15.448 | 441.9 | 204.1 | 199.7 | 98.8 | 37.5 | 0.642 |  |  | 99.1 | 751.1 | 0.989 | -8 | 43.14 | 97 | 28 | 0.991 | 174.12 | 195 | 8750 | 199.18 | 47.32 | -46.94 | 17.06 | 43.67 | 41.09 | 44.83 | 45 | 56 | 69 | 79 | 37.25 | 87 | 83
3489 | 1754 | 270 | 49.2 | 81 | 95 | 70 | 54.9 | 185 | 94.9 | 215.3 | 197.2 | 43.1 | 11.4 | 30 | 0.039 | 104.1 | 30 | 15.47 | 441.3 | 204.1 | 199.5 | 98.8 | 37.5 | 0.643 |  |  | 99.1 | 751.1 | 0.99 | -8 | 43.14 | 97 | 28 | 1.001 | 172.94 | 196 | 8330 | 196.93 | 47.19 | -46.88 | 16.75 | 43.56 | 40.96 | 44.92 | 45 | 56 | 69 | 79 | 37.25 | 87 | 90
3490 | 1748 | 268.6 | 48.9 | 81 | 95 | 70 | 54.9 | 184.8 | 95 | 214.9 | 197.5 | 43.1 | 11.4 | 30 | 0.054 | 104 | 30 | 15.385 | 442.8 | 204.1 | 199.1 | 98.8 | 37.5 | 0.641 |  |  | 99.1 | 751.1 | 0.993 | -8 | 53.73 | 97 | 28 | 0.992 | 172.94 | 195 | 8770 | 196.61 | 47.84 | -46.94 | 17.06 | 43.74 | 41.05 | 45.23 | 45 | 56 | 69 | 79 | 37.25 | 86 | 90
3491 | 1756 | 269.8 | 49.7 | 81 | 95 | 70 | 54.9 | 184.6 | 95 | 214.9 | 197.5 | 43.1 | 11.4 | 30 | 0.059 | 104 | 30 | 15.33 | 442.6 | 204.1 | 198.8 | 98.8 | 37.5 | 0.64 |  |  | 99.1 | 751.2 | 0.994 | -8 | 52.16 | 97 | 28 | 1.008 | 172.94 | 201 | 7990 | 197.91 | 46.53 | -46.88 | 17.06 | 43.54 | 41.17 | 45.23 | 45 | 56 | 69 | 79 | 37.25 | 85 | 87
3492 | 1750 | 269.4 | 49.3 | 81 | 95 | 70 | 54.9 | 184.6 | 95 | 214.8 | 197.3 | 43.1 | 11.4 | 30 | 0.054 | 104 | 30 | 15.383 | 442.6 | 204.1 | 198.9 | 98.8 | 37.5 | 0.641 |  |  | 99.1 | 751.1 | 0.99 | -8 | 44.71 | 97 | 28 | 0.993 | 172.55 | 193 | 8460 | 198.54 | 47.71 | -47.12 | 17.06 | 43.65 | 41.16 | 45.03 | 45 | 56 | 69 | 79 | 37.25 | 88 | 84
3493 | 1746 | 267.7 | 49.3 | 81 | 95.1 | 70 | 54.9 | 184.1 | 95 | 214.2 | 197.8 | 43.1 | 11.4 | 30 | 0.065 | 104 | 30 | 15.37 | 443.2 | 204.1 | 198.9 | 98.8 | 37.5 | 0.639 |  |  | 99 | 751 | 0.989 | -8 | 58.82 | 97 | 28 | 0.995 | 173.33 | 201 | 8900 | 197.91 | 47.91 | -46.94 | 16.94 | 43.77 | 41.09 | 45.12 | 45 | 56 | 69 | 79 | 37.25 | 87 | 80
3494 | 1749 | 268.5 | 48.6 | 81 | 95.1 | 70 | 54.9 | 184.2 | 94.9 | 214.4 | 198.1 | 43 | 11.4 | 30 | 0.063 | 104 | 30 | 15.391 | 443.1 | 204.1 | 199.2 | 98.8 | 37.5 | 0.638 |  |  | 99.1 | 751 | 0.999 | -8 | 48.63 | 97 | 28 | 0.99 | 173.73 | 195 | 8460 | 199.52 | 47.5 | -47 | 16.88 | 43.48 | 41.19 | 44.92 | 45 | 56 | 69 | 79 | 37.25 | 86 | 81
3495 | 1755 | 270.1 | 49.5 | 81 | 95 | 70 | 54.9 | 184.5 | 94.9 | 214.8 | 198 | 43 | 11.4 | 30 | 0.051 | 104 | 30 | 15.418 | 442.3 | 204.1 | 199.5 | 98.8 | 37.5 | 0.64 |  |  | 99 | 751 | 0.998 | -8 | 52.55 | 97 | 28 | 1.005 | 173.73 | 201 | 8020 | 196.61 | 47.45 | -46.94 | 16.94 | 43.71 | 41.11 | 44.92 | 45 | 56 | 69 | 79 | 37.25 | 88 | 83
3496 | 1749 | 269.3 | 49.2 | 81 | 95 | 70 | 54.9 | 184.6 | 94.9 | 214.8 | 197.3 | 43 | 11.4 | 30 | 0.045 | 104 | 30 | 15.441 | 442.9 | 204.1 | 199.5 | 98.8 | 37.5 | 0.639 |  |  | 99.1 | 751 | 0.988 | -8 | 42.75 | 97 | 28 | 0.998 | 172.94 | 199 | 8600 | 198.54 | 46.54 | -46.88 | 16.81 | 43.68 | 41.11 | 45.03 | 45 | 56 | 69 | 79 | 37.25 | 87 | 86
3497 | 1756 | 270.2 | 50 | 81 | 95 | 70 | 54.9 | 184.6 | 94.9 | 214.9 | 197.6 | 43 | 11.4 | 30 | 0.049 | 104 | 30 | 15.457 | 442.2 | 204.1 | 199.2 | 98.8 | 37.5 | 0.64 |  |  | 99.1 | 750.9 | 0.984 | -8 | 51.37 | 97 | 28 | 1.017 | 173.73 | 195 | 8580 | 199.84 | 47.44 | -46.94 | 16.81 | 43.67 | 41 | 45.12 | 45 | 56 | 69 | 79 | 37.25 | 86 | 85
3498 | 1752 | 270.1 | 49.2 | 81 | 95 | 70 | 54.9 | 184.8 | 94.9 | 215 | 197.4 | 43.1 | 11.4 | 30 | 0.045 | 104 | 30 | 15.476 | 442.1 | 204.1 | 199.4 | 98.8 | 37.5 | 0.641 |  |  | 99.1 | 750.9 | 0.989 | -8 | 46.67 | 97 | 28 | 1.008 | 172.94 | 194 | 8380 | 197.25 | 47.05 | -47 | 17.12 | 43.74 | 41.12 | 45.12 | 45 | 56 | 69 | 79 | 37.25 | 88 | 86
3499 | 1754 | 270.8 | 49.9 | 81 | 95 | 70 | 54.9 | 184.7 | 95 | 215 | 197.1 | 43.1 | 11.4 | 30 | 0.041 | 104 | 30 | 15.446 | 442.5 | 204.1 | 199.3 | 98.8 | 37.5 | 0.642 |  |  | 99.1 | 750.9 | 0.992 | -8 | 43.53 | 97 | 28 | 0.994 | 173.33 | 195 | 8750 | 196.93 | 46.72 | -47 | 17.06 | 43.54 | 41.01 | 45.23 | 45 | 56 | 69 | 79 | 37.25 | 84 | 83
3500 | 1757 | 272.1 | 50.3 | 81 | 95 | 70 | 54.9 | 184.9 | 95 | 215.3 | 197.1 | 43.1 | 11.4 | 30 | 0.04 | 104 | 30 | 15.485 | 442.4 | 204.1 | 199.3 | 98.8 | 37.5 | 0.642 |  |  | 99.1 | 750.8 | 0.989 | -8 | 45.49 | 97 | 28 | 0.991 | 172.94 | 195 | 8680 | 196.93 | 47.16 | -47.12 | 17.25 | 43.27 | 40.92 | 45.33 | 45 | 56 | 69 | 79 | 37.25 | 86 | 82
3501 | 1751 | 271.5 | 49.9 | 81 | 95 | 70 | 54.9 | 184.9 | 95 | 215.1 | 197.4 | 43.1 | 11.4 | 30 | 0.047 | 104 | 30 | 15.492 | 442.6 | 204.1 | 199.2 | 98.8 | 37.5 | 0.642 |  |  | 99.1 | 750.6 | 0.994 | -8 | 52.55 | 97 | 28 | 1.001 | 172.94 | 197 | 8650 | 197.91 | 47.15 | -47.06 | 17.19 | 43.6 | 40.89 | 45.33 | 45 | 56 | 69 | 79 | 37.25 | 86 | 84
3502 | 1748 | 271.1 | 49.2 | 81 | 95 | 70 | 54.9 | 184.5 | 95 | 214.7 | 197.5 | 43.1 | 11.4 | 30 | 0.052 | 104 | 30 | 15.413 | 443.5 | 204.1 | 199.1 | 98.8 | 37.5 | 0.64 |  |  | 99.1 | 750.5 | 0.993 | -8 | 48.24 | 97 | 28 | 0.999 | 173.73 | 193 | 9970 | 196.61 | 47.79 | -46.94 | 16.88 | 43.48 | 40.83 | 45.12 | 45 | 56 | 69 | 79 | 37.25 | 87 | 82
3503 | 1731 | 266 | 47.7 | 81 | 95 | 70 | 54.9 | 183.9 | 95 | 213.7 | 197.1 | 43 | 11.4 | 30 | 0.07 | 103.9 | 30 | 15.286 | 443.1 | 204.1 | 198.5 | 98.8 | 37.5 | 0.636 |  |  | 99.1 | 750.5 | 0.988 | -8 | 53.33 | 97 | 28 | 0.995 | 172.55 | 196 | 8310 | 197.59 | 46.57 | -47 | 16.88 | 43.49 | 41.06 | 45.03 | 45 | 56 | 69 | 79 | 37.25 | 84 | 85
3504 | 1735 | 265 | 47.5 | 81 | 95.1 | 70 | 54.8 | 184 | 95 | 213.9 | 197.2 | 43 | 11.4 | 30 | 0.082 | 103.8 | 30 | 15.196 | 442.9 | 204.1 | 198.1 | 98.8 | 37.5 | 0.635 |  |  | 99.1 | 750.6 | 0.995 | -8 | 59.61 | 97 | 28 | 0.997 | 172.55 | 200 | 8850 | 195 | 47.96 | -46.81 | 17 | 43.68 | 41.01 | 45.03 | 45 | 56 | 69 | 79 | 37.25 | 84 | 82
3505 | 1753 | 266.7 | 49.5 | 81 | 95 | 70 | 54.8 | 184.3 | 95 | 214.5 | 197.7 | 42.9 | 11.4 | 30 | 0.076 | 103.9 | 30 | 15.237 | 441.8 | 204.1 | 198.6 | 98.8 | 37.5 | 0.638 |  |  | 99.1 | 750.8 | 0.993 | -8 | 59.22 | 97 | 28 | 1.017 | 173.73 | 203 | 8820 | 197.91 | 48.54 | -47 | 16.88 | 43.66 | 41.06 | 44.62 | 45 | 56 | 69 | 79 | 37.25 | 84 | 88
3506 | 1766 | 273.3 | 50.5 | 81 | 95 | 70 | 54.8 | 185.4 | 94.9 | 216.1 | 197 | 42.9 | 11.4 | 30 | 0.042 | 104.1 | 30 | 15.444 | 440 | 204.1 | 199.6 | 98.8 | 37.5 | 0.642 |  |  | 99.1 | 750.7 | 0.991 | -8 | 38.43 | 97 | 28 | 1.012 | 172.94 | 196 | 8240 | 197.25 | 46.72 | -47.06 | 16.94 | 43.49 | 41.01 | 44.72 | 45 | 56 | 69 | 79 | 36.86 | 87 | 89
3507 | 1747 | 269.9 | 49.4 | 81 | 95 | 70 | 54.7 | 184.9 | 94.9 | 215.1 | 196.9 | 42.9 | 11.4 | 30 | 0.048 | 104 | 30 | 15.528 | 441.1 | 204.1 | 199.1 | 98.8 | 37.5 | 0.641 |  |  | 99.1 | 750.5 | 0.995 | -8 | 48.63 | 97 | 28 | 1 | 172.55 | 194 | 8410 | 200.16 | 46.65 | -46.94 | 17.06 | 43.69 | 41.1 | 45.03 | 45 | 56 | 69 | 79 | 37.25 | 88 | 87
3508 | 1739 | 266.7 | 48.3 | 81 | 94.9 | 70 | 54.7 | 184.2 | 95 | 214 | 197.6 | 42.9 | 11.4 | 30 | 0.07 | 103.9 | 30 | 15.348 | 440.9 | 204.1 | 198.9 | 98.8 | 37.5 | 0.638 |  |  | 99.1 | 750.5 | 0.993 | -8 | 57.65 | 97 | 28 | 1.001 | 173.33 | 200 | 8510 | 197.27 | 47.27 | -46.81 | 16.81 | 43.63 | 40.96 | 45.12 | 45 | 56 | 69 | 79 | 37.25 | 86 | 77
3509 | 1747 | 266.5 | 48.7 | 81 | 95 | 70 | 54.7 | 184 | 95 | 214.1 | 197.8 | 42.9 | 11.4 | 30 | 0.08 | 103.9 | 30 | 15.261 | 441.4 | 204.1 | 198.7 | 98.8 | 37.5 | 0.637 |  |  | 99.1 | 750.5 | 0.985 | -8 | 59.61 | 97 | 28 | 0.996 | 172.94 | 202 | 9040 | 197.27 | 47.55 | -46.81 | 16.94 | 43.7 | 41.06 | 44.83 | 45 | 56 | 69 | 79 | 37.25 | 89 | 84
3510 | 1750 | 267 | 49.4 | 81 | 95.1 | 70 | 54.7 | 184.2 | 95 | 214.3 | 198.1 | 42.9 | 11.4 | 30 | 0.07 | 103.9 | 30 | 15.278 | 440.7 | 204.1 | 199.2 | 98.8 | 37.5 | 0.639 |  |  | 99.1 | 750.6 | 0.992 | -8 | 54.51 | 97 | 28 | 1.002 | 174.12 | 195 | 8680 | 198.54 | 47.62 | -47 | 17.12 | 43.59 | 41.21 | 44.83 | 45 | 56 | 69 | 79 | 37.25 | 88 | 83
3511 | 1752 | 269.9 | 49.2 | 81 | 95.1 | 70 | 54.7 | 184.7 | 95 | 215 | 197.5 | 42.9 | 11.4 | 30 | 0.051 | 104 | 30 | 15.407 | 439.9 | 204.1 | 199.6 | 98.8 | 37.5 | 0.64 |  |  | 99.1 | 750.6 | 0.994 | -8 | 41.18 | 97 | 28 | 1.01 | 173.33 | 199 | 10020 | 196.93 | 47.78 | -47 | 17 | 43.61 | 41.05 | 44.83 | 45 | 56 | 69 | 79 | 37.25 | 84 | 91
3512 | 1752 | 269.6 | 48.7 | 81 | 95 | 70 | 54.7 | 184.8 | 95 | 215 | 197.9 | 43 | 11.4 | 30 | 0.057 | 104 | 30 | 15.434 | 440.6 | 204.1 | 199.5 | 98.8 | 37.5 | 0.64 |  |  | 99.1 | 750.6 | 0.993 | -8 | 50.98 | 97 | 28 | 1.008 | 171.37 | 194 | 7870 | 199.84 | 46.77 | -47 | 17.12 | 43.73 | 41.02 | 45.03 | 45 | 56 | 69 | 79 | 37.25 | 84 | 89
3513 | 1745 | 267.8 | 48.8 | 81 | 95 | 70 | 54.6 | 184.7 | 95 | 214.8 | 198.2 | 43 | 11.4 | 30 | 0.057 | 104 | 30 | 15.455 | 440.8 | 204.1 | 199.7 | 98.8 | 37.5 | 0.64 |  |  | 99.1 | 750.7 | 0.996 | -8 | 48.24 | 97 | 28 | 0.991 | 173.33 | 201 | 8120 | 196.61 | 47.85 | -47 | 17.25 | 43.7 | 40.93 | 45.12 | 45 | 56 | 69 | 79 | 37.25 | 84 | 91
3514 | 1764 | 271.3 | 51.3 | 81 | 95 | 70 | 54.6 | 184.8 | 95 | 215.2 | 198 | 43.1 | 11.4 | 30 | 0.046 | 104.1 | 30 | 15.462 | 440.6 | 204.1 | 199.8 | 98.8 | 37.5 | 0.643 |  |  | 99.1 | 750.8 | 0.982 | -8 | 45.49 | 97 | 28 | 1.007 | 173.73 | 196 | 9140 | 197.25 | 47.74 | -47.06 | 16.88 | 43.65 | 41.07 | 45.12 | 45 | 56 | 69 | 79 | 37.25 | 86 | 86
3515 | 1751 | 271.3 | 49.8 | 81 | 95 | 70 | 54.6 | 184.8 | 95 | 215.1 | 197.8 | 43.1 | 11.4 | 30 | 0.048 | 104.1 | 30 | 15.513 | 440.9 | 204.1 | 199.7 | 98.8 | 37.5 | 0.643 |  |  | 99.1 | 750.8 | 0.997 | -8 | 46.27 | 97 | 28 | 0.994 | 172.55 | 195 | 8920 | 197.25 | 46.85 | -47 | 16.88 | 43.68 | 40.98 | 45.12 | 45 | 56 | 69 | 79 | 37.25 | 83 | 82
3516 | 1754 | 271.9 | 49.7 | 81 | 95 | 70 | 54.6 | 185 | 95 | 215.4 | 197.5 | 43.1 | 11.4 | 30 | 0.045 | 104.1 | 30 | 15.541 | 441 | 204.1 | 199.6 | 98.8 | 37.5 | 0.644 |  |  | 99.1 | 750.6 | 0.985 | -8 | 49.8 | 97 | 28 | 1.008 | 173.73 | 199 | 8770 | 198.23 | 46.82 | -46.94 | 17.19 | 43.59 | 40.94 | 45.23 | 45 | 56 | 69 | 79 | 37.25 | 86 | 81
3517 | 1754 | 272.5 | 49.9 | 81 | 94.9 | 70 | 54.6 | 185.1 | 95 | 215.5 | 197.2 | 43.2 | 11.4 | 30 | 0.046 | 104.1 | 30 | 15.54 | 440.9 | 204.1 | 199.4 | 98.8 | 37.5 | 0.644 |  |  | 99.1 | 750.5 | 0.986 | -8 | 45.1 | 97 | 28 | 1.003 | 172.94 | 197 | 8240 | 199.52 | 46.61 | -47.12 | 17.12 | 43.39 | 40.89 | 45.23 | 45 | 56 | 69 | 79 | 37.25 | 85 | 88
3518 | 1753 | 271.9 | 50.1 | 81 | 94.9 | 70 | 54.6 | 184.8 | 95 | 215.1 | 196.7 | 43.2 | 11.4 | 30 | 0.05 | 104 | 30 | 15.501 | 442 | 204.1 | 198.9 | 98.8 | 37.5 | 0.643 |  |  | 99.1 | 750.3 | 0.99 | -8 | 46.67 | 97 | 28 | 0.996 | 172.16 | 199 | 9120 | 197.27 | 46.66 | -47.12 | 17.06 | 43.47 | 40.95 | 45.33 | 45 | 56 | 69 | 79 | 37.25 | 86 | 89
3519 | 1746 | 270 | 49.4 | 81 | 95 | 70 | 54.6 | 184.5 | 95 | 214.6 | 196.8 | 43.1 | 11.4 | 30 | 0.06 | 104 | 30 | 15.418 | 443.9 | 204.1 | 198.5 | 98.8 | 37.5 | 0.641 |  |  | 99.1 | 750.2 | 0.988 | -8 | 45.49 | 97 | 28 | 1.004 | 173.33 | 195 | 8260 | 199.84 | 46.78 | -46.94 | 16.94 | 43.75 | 41.11 | 45.23 | 45 | 56 | 69 | 79 | 37.25 | 86 | 87
3520 | 1748 | 269.4 | 49.6 | 81 | 95 | 70 | 54.6 | 184.5 | 95 | 214.6 | 197.1 | 43.1 | 11.4 | 30 | 0.062 | 103.9 | 30 | 15.305 | 444 | 204.1 | 198.7 | 98.8 | 37.5 | 0.641 |  |  | 99.1 | 750.1 | 0.993 | -8 | 55.69 | 97 | 28 | 0.999 | 172.94 | 195 | 8580 | 199.84 | 47.71 | -47.06 | 17 | 43.59 | 40.95 | 45.12 | 45 | 56 | 69 | 79 | 37.25 | 87 | 83
3521 | 1748 | 268.9 | 49.7 | 81 | 95 | 70 | 54.6 | 184.2 | 95 | 214.3 | 197.1 | 43 | 11.4 | 30 | 0.068 | 103.9 | 30 | 15.288 | 443.5 | 204.1 | 198.6 | 98.8 | 37.5 | 0.641 |  |  | 99.1 | 750 | 0.992 | -8 | 53.73 | 97 | 28 | 1.003 | 173.33 | 195 | 9040 | 196.93 | 47.85 | -46.88 | 16.81 | 43.57 | 40.83 | 45.03 | 45 | 56 | 69 | 79 | 37.25 | 86 | 81
3522 | 1739 | 266.7 | 48.4 | 81 | 94.9 | 70 | 54.6 | 184.3 | 95 | 214.3 | 197.5 | 42.9 | 11.4 | 30 | 0.073 | 103.9 | 30 | 15.294 | 444.2 | 204.1 | 198.7 | 98.8 | 37.5 | 0.637 |  |  | 99.1 | 750.1 | 0.984 | -8 | 55.69 | 97 | 28 | 1.002 | 171.76 | 201 | 8360 | 197.91 | 46.54 | -46.94 | 16.88 | 43.45 | 40.95 | 44.83 | 45 | 56 | 69 | 79 | 37.25 | 88 | 78
3523 | 1749 | 267.7 | 49.2 | 81 | 94.9 | 70 | 54.6 | 184.6 | 95 | 214.8 | 197.4 | 42.9 | 11.4 | 30 | 0.064 | 104 | 30 | 15.301 | 443.8 | 204.1 | 198.9 | 98.8 | 37.5 | 0.637 |  |  | 99.1 | 750.2 | 0.991 | -8 | 49.02 | 97 | 28 | 0.996 | 173.73 | 195 | 9430 | 197.91 | 46.69 | -47 | 16.81 | 43.66 | 40.81 | 44.83 | 45 | 56 | 69 | 79 | 37.25 | 87 | 83
3524 | 1753 | 269.6 | 49.4 | 81 | 95 | 70 | 54.6 | 185 | 95 | 215.3 | 197 | 42.8 | 11.4 | 30 | 0.053 | 104 | 30 | 15.42 | 442.8 | 204.1 | 199.1 | 98.8 | 37.5 | 0.638 |  |  | 99.1 | 750.3 | 0.989 | -8 | 47.84 | 97 | 28 | 1.01 | 173.73 | 196 | 9040 | 197.59 | 47.02 | -47 | 16.88 | 43.67 | 40.96 | 44.83 | 45 | 56 | 69 | 79 | 37.25 | 87 | 88
3525 | 1755 | 271.1 | 49.8 | 81 | 95 | 70 | 54.6 | 185.3 | 95 | 215.6 | 196.7 | 42.9 | 11.4 | 30 | 0.048 | 104 | 30 | 15.413 | 442.1 | 204.1 | 198.8 | 98.8 | 37.5 | 0.639 |  |  | 99.1 | 750.3 | 0.994 | -8 | 46.67 | 97 | 28 | 1.011 | 171.76 | 193 | 9360 | 196.93 | 47.68 | -46.94 | 16.88 | 43.69 | 40.95 | 44.92 | 45 | 56 | 69 | 79 | 37.25 | 85 | 84
3526 | 1745 | 268.7 | 49.1 | 81 | 95 | 70 | 54.6 | 184.8 | 95 | 214.9 | 196.6 | 42.9 | 11.4 | 30 | 0.06 | 103.9 | 30 | 15.431 | 442.7 | 204.1 | 198.4 | 98.8 | 37.5 | 0.638 |  |  | 99.1 | 750.3 | 0.988 | -8 | 48.24 | 97 | 28 | 0.997 | 171.76 | 197 | 8970 | 197.91 | 47.13 | -46.94 | 16.94 | 43.72 | 40.96 | 45.12 | 45 | 56 | 69 | 79 | 37.25 | 85 | 83
3527 | 1737 | 265.3 | 48.1 | 81 | 95 | 70 | 54.6 | 184.2 | 95 | 214 | 196.9 | 42.9 | 11.4 | 30 | 0.083 | 103.9 | 30 | 15.329 | 443.1 | 204.1 | 198 | 98.8 | 37.5 | 0.636 |  |  | 99.1 | 750.3 | 0.992 | -8 | 58.82 | 97 | 28 | 0.999 | 172.94 | 193 | 8730 | 197.59 | 47.47 | -46.88 | 16.88 | 43.69 | 41.12 | 45.12 | 45 | 56 | 69 | 79 | 37.25 | 86 | 85
3528 | 1754 | 267.8 | 50 | 81 | 95 | 70 | 54.6 | 184.1 | 95 | 214.2 | 197.5 | 42.9 | 11.4 | 30 | 0.083 | 103.9 | 30 | 15.221 | 443.2 | 204.1 | 198.3 | 98.8 | 37.5 | 0.639 |  |  | 99.1 | 750.4 | 0.992 | -8 | 60.39 | 97 | 28 | 1.007 | 174.12 | 202 | 8580 | 197.59 | 47.84 | -46.81 | 16.69 | 43.69 | 41.1 | 44.83 | 45 | 56 | 69 | 79 | 37.25 | 87 | 84
3529 | 1746 | 266.3 | 48.2 | 81 | 94.9 | 70 | 54.6 | 184.1 | 95 | 214 | 197.8 | 42.9 | 11.4 | 30 | 0.074 | 103.9 | 30 | 15.297 | 443.1 | 204.1 | 199.1 | 98.8 | 37.5 | 0.638 |  |  | 99.1 | 750.5 | 0.989 | -8 | 48.24 | 97 | 28 | 1.002 | 173.73 | 202 | 8730 | 196.61 | 47.29 | -46.75 | 17 | 43.74 | 41.16 | 44.83 | 45 | 56 | 69 | 79 | 37.25 | 88 | 83
3530 | 1759 | 269.4 | 49.6 | 81 | 94.8 | 70 | 54.6 | 184.6 | 95 | 214.9 | 197.6 | 42.9 | 11.4 | 30 | 0.056 | 104 | 30 | 15.335 | 441.6 | 204.1 | 199.5 | 98.8 | 37.5 | 0.643 |  |  | 99.1 | 750.6 | 0.99 | -8 | 46.27 | 97 | 28 | 1.011 | 173.73 | 194 | 8600 | 199.52 | 47.27 | -47 | 16.81 | 43.67 | 41.07 | 44.92 | 45 | 56 | 69 | 79 | 37.25 | 85 | 80
3531 | 1742 | 267.3 | 48 | 81 | 94.9 | 70 | 54.6 | 184.4 | 95 | 214.5 | 197.4 | 43 | 11.4 | 30 | 0.059 | 104 | 30 | 15.434 | 442 | 204.1 | 199.3 | 98.8 | 37.5 | 0.641 |  |  | 99.1 | 750.6 | 0.988 | -8 | 42.75 | 97 | 28 | 1.002 | 172.55 | 195 | 8290 | 199.52 | 47.45 | -46.94 | 17.12 | 43.84 | 41.07 | 45.03 | 45 | 56 | 69 | 79 | 37.25 | 88 | 89
3532 | 1751 | 266.9 | 49.4 | 81 | 94.9 | 70 | 54.6 | 184.5 | 95 | 214.7 | 197.9 | 43 | 11.4 | 30 | 0.067 | 104 | 30 | 15.367 | 442.2 | 204.1 | 199.2 | 98.8 | 37.5 | 0.641 |  |  | 99.1 | 750.7 | 0.991 | -8 | 54.51 | 97 | 28 | 1.01 | 173.73 | 194 | 9560 | 197.59 | 46.64 | -47 | 17.06 | 43.7 | 41.13 | 45.12 | 45 | 56 | 69 | 79 | 37.65 | 86 | 82
3533 | 1752 | 268.4 | 49 | 81 | 94.9 | 70 | 54.7 | 184.7 | 95 | 214.9 | 198.2 | 43.1 | 11.4 | 30 | 0.059 | 104 | 30 | 15.426 | 441.9 | 204.1 | 199.7 | 98.8 | 37.5 | 0.643 |  |  | 99.1 | 750.8 | 0.992 | -8 | 49.41 | 97 | 28 | 1.011 | 174.12 | 195 | 7920 | 201.45 | 46.65 | -46.94 | 17.19 | 43.8 | 40.88 | 45.03 | 45 | 56 | 69 | 79 | 37.25 | 85 | 82
3534 | 1750 | 267 | 49.2 | 81 | 94.9 | 70 | 54.7 | 184.4 | 95 | 214.5 | 197.5 | 43.1 | 11.4 | 30 | 0.06 | 104 | 30 | 15.459 | 443.5 | 204.1 | 199.4 | 98.8 | 37.5 | 0.641 |  |  | 99.1 | 751 | 0.996 | -8 | 45.49 | 97 | 28 | 0.992 | 172.55 | 201 | 8650 | 199.18 | 47.94 | -46.94 | 16.88 | 43.69 | 40.98 | 45.12 | 45 | 56 | 69 | 79 | 37.25 | 87 | 82
3535 | 1752 | 267.8 | 49.5 | 81 | 94.9 | 70 | 54.7 | 184.6 | 95 | 214.8 | 197.9 | 43.1 | 11.4 | 30 | 0.063 | 104 | 30 | 15.373 | 443.1 | 204.1 | 199.3 | 98.8 | 37.5 | 0.64 |  |  | 99.1 | 751.2 | 0.995 | -8 | 55.69 | 97 | 28 | 0.995 | 173.33 | 200 | 8920 | 196.93 | 47.86 | -46.94 | 17.25 | 43.81 | 41.06 | 45.12 | 45 | 56 | 69 | 79 | 37.25 | 87 | 79
3536 | 1749 | 268.3 | 48.7 | 81 | 94.9 | 70 | 54.7 | 184.7 | 95 | 214.8 | 197.7 | 43.1 | 11.4 | 30 | 0.052 | 104 | 30 | 15.449 | 442.3 | 204.1 | 199.7 | 98.8 | 37.5 | 0.639 |  |  | 99.1 | 751.3 | 0.988 | -8 | 44.71 | 97 | 28 | 0.995 | 172.55 | 196 | 8160 | 201.45 | 47.11 | -47.12 | 17.12 | 43.52 | 40.99 | 45.03 | 45 | 56 | 69 | 79 | 37.25 | 86 | 79
3537 | 1761 | 270.6 | 50.2 | 81 | 94.9 | 70 | 54.7 | 184.7 | 95 | 215.1 | 197.2 | 43.1 | 11.4 | 30 | 0.045 | 104.1 | 30 | 15.52 | 441 | 204.1 | 199.5 | 98.8 | 37.5 | 0.641 |  |  | 99.1 | 751.4 | 0.99 | -8 | 45.1 | 97 | 28 | 1.003 | 172.94 | 199 | 8410 | 198.23 | 46.62 | -47.06 | 17.06 | 43.62 | 41.06 | 45.12 | 45 | 56 | 69 | 79 | 37.25 | 88 | 82
3538 | 1752 | 270.7 | 49.4 | 81 | 94.9 | 70 | 54.8 | 185 | 95 | 215.2 | 196.9 | 43.1 | 11.5 | 30 | 0.045 | 104 | 30 | 15.558 | 441.7 | 204.1 | 199.4 | 98.8 | 37.5 | 0.639 |  |  | 99.1 | 751.3 | 0.99 | -8 | 44.71 | 97 | 28 | 1.006 | 172.55 | 195 | 8870 | 198.23 | 46.05 | -47 | 17.12 | 43.46 | 40.94 | 45.23 | 45 | 56 | 69 | 79 | 37.25 | 86 | 87
3539 | 1740 | 267 | 48.4 | 81 | 94.9 | 70 | 54.8 | 184.4 | 95 | 214.3 | 197.2 | 43.1 | 11.5 | 30 | 0.065 | 104 | 30 | 15.444 | 442.7 | 204.1 | 198.9 | 98.8 | 37.5 | 0.638 |  |  | 99.1 | 751.2 | 0.987 | -8 | 45.49 | 97 | 28 | 0.993 | 172.55 | 195 | 8820 | 199.52 | 46.71 | -47.06 | 16.88 | 43.49 | 40.97 | 45.23 | 45 | 56 | 69 | 79 | 37.25 | 86 | 88
3540 | 1746 | 266.4 | 49.1 | 81 | 94.9 | 70 | 54.8 | 184.2 | 95 | 214.1 | 197.8 | 43 | 11.5 | 30 | 0.078 | 103.9 | 30 | 15.278 | 443 | 204.1 | 198.8 | 98.8 | 37.5 | 0.637 |  |  | 99.1 | 751.3 | 0.988 | -8 | 59.61 | 97 | 28 | 1.004 | 174.12 | 203 | 8310 | 197.27 | 47.84 | -46.88 | 17.06 | 43.62 | 40.91 | 45.03 | 45 | 56 | 69 | 79 | 37.25 | 88 | 84
3541 | 1754 | 268.1 | 49.4 | 81 | 94.9 | 70 | 54.8 | 184.3 | 95 | 214.3 | 198.3 | 42.9 | 11.4 | 30 | 0.065 | 104 | 30 | 15.296 | 442.3 | 204.1 | 199.5 | 98.8 | 37.5 | 0.638 |  |  | 99.1 | 751.3 | 0.993 | -8 | 49.41 | 97 | 28 | 0.997 | 174.12 | 201 | 8970 | 196.93 | 47.46 | -46.94 | 16.94 | 43.46 | 40.82 | 44.83 | 45 | 56 | 69 | 79 | 37.25 | 88 | 88
3542 | 1759 | 270.7 | 50 | 81 | 94.9 | 70 | 54.8 | 184.7 | 95 | 215 | 197.7 | 42.9 | 11.4 | 30 | 0.048 | 104 | 30 | 15.435 | 441 | 204.1 | 199.9 | 98.8 | 37.5 | 0.64 |  |  | 99.1 | 751.4 | 0.989 | -8 | 45.1 | 97 | 28 | 1.008 | 174.12 | 196 | 8600 | 202.1 | 47.12 | -46.94 | 17 | 43.59 | 40.86 | 44.83 | 45 | 56 | 69 | 79 | 37.25 | 85 | 81
3543 | 1754 | 270.6 | 49.7 | 81.1 | 94.8 | 70 | 54.8 | 184.8 | 95 | 215.1 | 197.3 | 42.9 | 11.5 | 30 | 0.05 | 104 | 30 | 15.489 | 441.7 | 204.1 | 199.5 | 98.8 | 37.5 | 0.637 |  |  | 99.1 | 751.3 | 0.987 | -8 | 44.31 | 97 | 28 | 1.013 | 172.94 | 197 | 8260 | 197.91 | 47.03 | -46.88 | 17.06 | 43.64 | 40.99 | 44.92 | 45 | 56 | 69 | 79 | 37.25 | 87 | 78
3544 | 1745 | 269.1 | 48.7 | 81.1 | 94.8 | 70 | 54.8 | 184.7 | 95 | 214.8 | 197.3 | 43 | 11.5 | 30 | 0.061 | 104 | 30 | 15.456 | 442 | 204.1 | 199.2 | 98.8 | 37.5 | 0.637 |  |  | 99.1 | 751.2 | 0.989 | -8 | 50.59 | 97 | 28 | 0.993 | 173.33 | 200 | 9600 | 198.23 | 47.24 | -46.94 | 17 | 43.64 | 40.95 | 45.23 | 45 | 56 | 69 | 79 | 37.25 | 84 | 77
3545 | 1740 | 266.6 | 48.1 | 81.1 | 94.9 | 70 | 54.8 | 184 | 95 | 213.9 | 197.6 | 43 | 11.5 | 30 | 0.079 | 103.9 | 30 | 15.404 | 443.3 | 204.1 | 198.7 | 98.8 | 37.5 | 0.636 |  |  | 99.1 | 751.2 | 0.994 | -8 | 59.22 | 97 | 28 | 1 | 173.33 | 194 | 8770 | 196.93 | 46.67 | -46.94 | 16.88 | 43.74 | 41.01 | 45.03 | 45 | 56 | 69 | 79 | 37.25 | 87 | 85
3546 | 1752 | 267.1 | 49.5 | 81.1 | 94.9 | 70 | 54.9 | 184.1 | 95 | 214.2 | 197.8 | 42.9 | 11.4 | 30 | 0.085 | 103.9 | 30 | 15.295 | 442.5 | 204.1 | 198.7 | 98.8 | 37.5 | 0.636 |  |  | 99.1 | 751.3 | 0.995 | -8 | 55.69 | 97 | 28 | 1.001 | 173.73 | 192 | 8700 | 197.91 | 47.85 | -46.81 | 17 | 43.7 | 40.84 | 44.92 | 45 | 56 | 69 | 79 | 37.25 | 87 | 81
3547 | 1763 | 270.6 | 50.7 | 81.1 | 95 | 70 | 54.9 | 184.6 | 95 | 214.9 | 197.8 | 42.9 | 11.5 | 30 | 0.061 | 104 | 30 | 15.391 | 441.6 | 204.1 | 199.4 | 98.8 | 37.5 | 0.64 |  |  | 99.1 | 751.2 | 0.985 | -8 | 55.29 | 97 | 28 | 0.994 | 173.33 | 196 | 8190 | 201.45 | 46.48 | -47 | 17 | 43.7 | 41.09 | 44.83 | 45 | 56 | 69 | 79 | 37.25 | 85 | 79
3548 | 1751 | 269.8 | 49.7 | 81.1 | 94.9 | 70 | 54.9 | 184.6 | 95 | 214.8 | 197.1 | 42.9 | 11.5 | 30 | 0.053 | 104 | 30 | 15.478 | 441.6 | 204.1 | 199.3 | 98.8 | 37.5 | 0.637 |  |  | 99.1 | 751.1 | 0.993 | -8 | 48.24 | 97 | 28 | 1.002 | 172.55 | 195 | 8310 | 199.18 | 46.87 | -47 | 17.19 | 43.74 | 41.04 | 44.92 | 45 | 56 | 69 | 79 | 37.25 | 88 | 85
3549 | 1754 | 271 | 49.6 | 81.1 | 94.9 | 70 | 54.9 | 184.7 | 95 | 214.9 | 197.6 | 43 | 11.5 | 30 | 0.06 | 104 | 30 | 15.429 | 442 | 204.1 | 199.1 | 98.8 | 37.5 | 0.638 |  |  | 99.1 | 751 | 0.987 | -8 | 53.33 | 97 | 28 | 1.005 | 173.73 | 202 | 8430 | 198.23 | 46.85 | -47.12 | 16.94 | 43.58 | 41.04 | 45.03 | 45 | 56 | 69 | 79 | 37.25 | 87 | 85
3550 | 1755 | 271.4 | 50 | 81.1 | 94.9 | 70 | 54.9 | 184.6 | 95 | 214.8 | 197.1 | 43 | 11.5 | 30 | 0.055 | 104 | 30 | 15.414 | 441.4 | 204.1 | 199 | 98.8 | 37.5 | 0.639 |  |  | 99.1 | 750.9 | 0.986 | -8 | 44.71 | 97 | 28 | 0.993 | 172.94 | 199 | 8380 | 199.84 | 46.57 | -46.94 | 16.94 | 43.79 | 41.02 | 45.03 | 45 | 56 | 69 | 79 | 37.25 | 87 | 77
3551 | 1740 | 267.9 | 48.5 | 81.1 | 94.9 | 70 | 54.9 | 184.2 | 95 | 214.1 | 197.1 | 43 | 11.5 | 30 | 0.065 | 104 | 30 | 15.403 | 442.3 | 204.1 | 198.8 | 98.8 | 37.5 | 0.636 |  |  | 99.1 | 750.8 | 0.99 | -8 | 48.63 | 97 | 28 | 0.996 | 171.37 | 195 | 8480 | 199.52 | 47.68 | -47.12 | 17.19 | 43.82 | 40.96 | 45.12 | 45 | 56 | 69 | 79 | 37.25 | 88 | 78
3552 | 1735 | 265.9 | 47.6 | 81.1 | 94.9 | 70 | 54.9 | 183.9 | 95 | 213.8 | 197.3 | 43 | 11.5 | 30 | 0.08 | 103.9 | 30 | 15.27 | 442.9 | 204.1 | 198.4 | 98.8 | 37.5 | 0.634 |  |  | 99.1 | 750.9 | 0.995 | -8 | 58.82 | 97 | 28 | 1.008 | 170.98 | 192 | 9780 | 195 | 47.94 | -46.94 | 16.75 | 43.71 | 40.86 | 45.03 | 45 | 56 | 69 | 79 | 37.65 | 85 | 82
3553 | 1743 | 264.6 | 48.7 | 81.1 | 94.9 | 70 | 54.9 | 183.8 | 95 | 213.7 | 197.9 | 43 | 11.5 | 30 | 0.084 | 103.9 | 30 | 15.223 | 442.8 | 204.1 | 198.6 | 98.8 | 37.5 | 0.634 |  |  | 99.1 | 750.9 | 0.988 | -8 | 60 | 97 | 28 | 0.997 | 173.73 | 194 | 8630 | 196.61 | 48.62 | -46.94 | 16.81 | 43.75 | 40.91 | 44.83 | 45 | 56 | 69 | 79 | 37.65 | 87 | 83
3554 | 1749 | 266.4 | 49.1 | 81.1 | 94.9 | 70 | 55 | 184.1 | 95 | 214.2 | 198.5 | 42.9 | 11.5 | 30 | 0.073 | 104 | 30 | 15.283 | 441.3 | 204.1 | 199.4 | 98.8 | 37.5 | 0.636 |  |  | 99.1 | 751.1 | 0.985 | -8 | 59.22 | 97 | 28 | 1.015 | 174.12 | 193 | 8990 | 199.52 | 48.48 | -47 | 16.88 | 43.7 | 41.03 | 44.83 | 45 | 56 | 69 | 79 | 37.65 | 85 | 85
3555 | 1760 | 269.6 | 50 | 81.1 | 94.9 | 70 | 55 | 184.6 | 95 | 214.9 | 198.3 | 42.9 | 11.5 | 30 | 0.048 | 104.1 | 30 | 15.426 | 439.3 | 204.1 | 200.3 | 98.8 | 37.5 | 0.639 |  |  | 99.1 | 751.2 | 0.991 | -8 | 47.06 | 97 | 28 | 0.995 | 173.73 | 197 | 8580 | 202.1 | 47.81 | -46.94 | 17.06 | 43.73 | 40.8 | 44.92 | 45 | 56 | 69 | 79 | 37.25 | 82 | 87
3556 | 1752 | 269.6 | 49.7 | 81.1 | 94.9 | 70 | 55 | 184.9 | 95 | 215.1 | 197.6 | 43 | 11.5 | 30 | 0.04 | 104 | 30 | 15.603 | 440 | 204.1 | 200.3 | 98.8 | 37.5 | 0.641 |  |  | 99.1 | 751.2 | 0.989 | -8 | 41.96 | 97 | 28 | 1.005 | 172.94 | 196 | 9800 | 201.77 | 47.28 | -47 | 17 | 43.76 | 40.9 | 45.12 | 45 | 56 | 69 | 79 | 37.25 | 88 | 85
3557 | 1748 | 268.1 | 49.4 | 81.1 | 94.8 | 70 | 55 | 184.5 | 95 | 214.6 | 198 | 43.1 | 11.5 | 30 | 0.055 | 104 | 30 | 15.498 | 440.2 | 204.1 | 199.8 | 98.8 | 37.4 | 0.64 |  |  | 99.1 | 751.2 | 0.991 | -8 | 52.16 | 97 | 28 | 1.007 | 173.33 | 195 | 9430 | 197.25 | 46.62 | -47 | 16.94 | 43.73 | 41.07 | 45.33 | 45 | 56 | 69 | 79 | 37.25 | 86 | 82
3558 | 1751 | 269.2 | 49.3 | 81.1 | 94.8 | 70 | 55 | 184.6 | 95 | 214.7 | 198.6 | 43.1 | 11.5 | 30 | 0.054 | 104.1 | 30 | 15.469 | 439.3 | 204.1 | 200.1 | 98.8 | 37.4 | 0.64 |  |  | 99.1 | 751.2 | 0.995 | -8 | 53.33 | 97 | 28 | 0.991 | 174.51 | 200 | 8800 | 200.16 | 47.18 | -46.94 | 17.12 | 43.83 | 40.9 | 45.33 | 45 | 56 | 69 | 79 | 37.25 | 87 | 81
3559 | 1750 | 269.2 | 49.5 | 81.1 | 94.9 | 70 | 55.1 | 184.5 | 95 | 214.7 | 198.2 | 43.1 | 11.5 | 30 | 0.05 | 104 | 30 | 15.488 | 440.4 | 204.1 | 200.1 | 98.8 | 37.4 | 0.64 |  |  | 99.1 | 751.3 | 0.994 | -8 | 47.45 | 97 | 28 | 0.999 | 174.12 | 197 | 8680 | 196.93 | 46.6 | -46.94 | 17 | 43.46 | 40.9 | 45.12 | 45 | 56 | 69 | 79 | 37.25 | 89 | 82
3560 | 1758 | 271 | 50.2 | 81.1 | 94.9 | 70 | 55.1 | 185.1 | 95 | 215.5 | 198.1 | 43.1 | 11.5 | 30 | 0.048 | 104.1 | 30 | 15.457 | 439.8 | 204.1 | 199.9 | 98.8 | 37.4 | 0.64 |  |  | 99.1 | 751.3 | 0.985 | -8 | 48.24 | 97 | 28 | 1.012 | 174.12 | 195 | 9090 | 197.25 | 46.63 | -47 | 17 | 43.66 | 40.78 | 45.12 | 45 | 56 | 69 | 79 | 37.25 | 89 | 83
3561 | 1755 | 272.4 | 49.9 | 81.1 | 94.9 | 70 | 55.1 | 185.3 | 95 | 215.6 | 197.2 | 43.1 | 11.5 | 30 | 0.045 | 104.1 | 30 | 15.477 | 440.4 | 204.1 | 199.5 | 98.8 | 37.4 | 0.64 |  |  | 99.1 | 751.3 | 0.986 | -8 | 44.31 | 97 | 28 | 1.007 | 172.94 | 199 | 9160 | 200.16 | 46.72 | -46.94 | 16.88 | 43.58 | 40.92 | 45.12 | 45 | 56 | 69 | 79 | 37.25 | 84 | 85
3562 | 1752 | 271.7 | 49.8 | 81.1 | 94.8 | 70 | 55.1 | 184.8 | 95 | 215 | 197 | 43.1 | 11.5 | 30 | 0.049 | 104 | 30 | 15.465 | 441 | 204.1 | 199.1 | 98.8 | 37.4 | 0.639 |  |  | 99.1 | 751.1 | 0.987 | -8 | 47.06 | 97 | 28 | 0.995 | 172.55 | 195 | 9090 | 200.16 | 47.05 | -46.94 | 17.12 | 43.56 | 40.83 | 45.12 | 45 | 56 | 69 | 79 | 37.25 | 84 | 86
3563 | 1747 | 270.2 | 49.5 | 81.1 | 94.9 | 70 | 55.2 | 184.5 | 95 | 214.7 | 196.9 | 43 | 11.5 | 30 | 0.063 | 104 | 30 | 15.422 | 441.4 | 204.1 | 198.7 | 98.8 | 37.4 | 0.637 |  |  | 99.1 | 750.9 | 0.991 | -8 | 52.94 | 97 | 28 | 1.008 | 172.94 | 197 | 8330 | 197.27 | 47.09 | -46.88 | 17.06 | 43.47 | 40.88 | 45.12 | 45 | 56 | 69 | 79 | 37.25 | 84 | 85
3564 | 1739 | 267 | 48.5 | 81.1 | 94.9 | 70 | 55.2 | 184.3 | 95 | 214.4 | 197.1 | 43 | 11.5 | 30 | 0.086 | 103.9 | 30 | 15.306 | 442.9 | 204.1 | 198.1 | 98.8 | 37.4 | 0.632 |  |  | 99.1 | 750.8 | 0.99 | -8 | 59.61 | 97 | 28 | 0.993 | 172.94 | 202 | 9410 | 194.68 | 47.72 | -46.81 | 16.75 | 43.46 | 40.95 | 45.03 | 45 | 56 | 69 | 79 | 37.25 | 84 | 81
3565 | 1738 | 265.4 | 48.3 | 81.1 | 94.9 | 70 | 55.2 | 184.4 | 95 | 214.4 | 197.5 | 42.9 | 11.5 | 30 | 0.094 | 103.9 | 30 | 15.164 | 442.5 | 204.1 | 198.3 | 98.8 | 37.4 | 0.629 |  |  | 99.1 | 750.7 | 0.992 | -8 | 60.39 | 97 | 28 | 0.989 | 173.33 | 203 | 9190 | 194.36 | 47.4 | -46.88 | 16.94 | 43.64 | 40.99 | 44.83 | 45 | 56 | 69 | 79 | 37.65 | 85 | 81
3566 | 1752 | 266.9 | 49.3 | 81.1 | 94.9 | 70 | 55.2 | 184.6 | 95 | 214.8 | 198.1 | 42.8 | 11.5 | 30 | 0.08 | 103.9 | 30 | 15.209 | 442.4 | 204.1 | 199 | 98.8 | 37.4 | 0.632 |  |  | 99.1 | 750.7 | 0.99 | -8 | 55.29 | 97 | 28 | 0.999 | 174.9 | 195 | 8380 | 198.54 | 47.63 | -46.88 | 17 | 43.73 | 40.97 | 44.72 | 45 | 56 | 69 | 79 | 37.25 | 82 | 85
3567 | 1761 | 270.4 | 49.3 | 81.1 | 94.9 | 70 | 55.2 | 184.9 | 95 | 215.3 | 197.4 | 42.8 | 11.5 | 30 | 0.053 | 104 | 30 | 15.358 | 441.6 | 204.1 | 199.7 | 98.8 | 37.4 | 0.636 |  |  | 99.1 | 750.8 | 0.989 | -8 | 41.96 | 97 | 28 | 1.005 | 172.55 | 199 | 8870 | 197.25 | 46.59 | -46.88 | 16.81 | 43.69 | 40.97 | 44.83 | 45 | 56 | 69 | 79 | 37.25 | 85 | 86
3568 | 1761 | 272.2 | 50.8 | 81.1 | 95 | 70 | 55.2 | 185 | 95 | 215.4 | 197.5 | 42.9 | 11.5 | 30 | 0.045 | 104.1 | 30 | 15.499 | 441.2 | 204.1 | 199.7 | 98.8 | 37.4 | 0.639 |  |  | 99.1 | 750.8 | 0.989 | -8 | 49.8 | 97 | 28 | 1.004 | 173.73 | 196 | 8430 | 199.84 | 47.67 | -46.94 | 17.06 | 43.81 | 41.09 | 45.03 | 45 | 56 | 69 | 79 | 37.25 | 87 | 85
3569 | 1745 | 269.7 | 48.9 | 81.1 | 94.9 | 70 | 55.2 | 185 | 95 | 215.1 | 197.4 | 43 | 11.5 | 30 | 0.053 | 104 | 30 | 15.498 | 441.8 | 204.1 | 199.3 | 98.8 | 37.4 | 0.637 |  |  | 99.1 | 750.8 | 0.99 | -8 | 43.14 | 97 | 28 | 1 | 172.94 | 199 | 9020 | 200.16 | 47.81 | -46.94 | 17.06 | 43.81 | 41 | 45.12 | 45 | 56 | 69 | 79 | 37.25 | 88 | 88
3570 | 1740 | 266.8 | 48.4 | 81.1 | 94.9 | 70 | 55.3 | 184.4 | 95 | 214.2 | 197.8 | 43 | 11.5 | 30 | 0.077 | 103.9 | 30 | 15.348 | 443.4 | 204.1 | 198.9 | 98.8 | 37.4 | 0.634 |  |  | 99.1 | 750.7 | 0.989 | -8 | 59.22 | 97 | 28 | 1.013 | 173.33 | 200 | 8530 | 195 | 47.86 | -46.69 | 16.81 | 43.76 | 41.03 | 45.23 | 45 | 56 | 69 | 79 | 37.65 | 90 | 87
3571 | 1743 | 266.1 | 48.5 | 81.1 | 94.9 | 70 | 55.3 | 183.8 | 95 | 213.7 | 197.9 | 43 | 11.5 | 30 | 0.087 | 103.9 | 30 | 15.211 | 443.8 | 204.1 | 198.6 | 98.8 | 37.4 | 0.632 |  |  | 99.1 | 750.7 | 0.995 | -8 | 60.39 | 97 | 28 | 0.993 | 173.73 | 200 | 8900 | 197.59 | 48.54 | -46.81 | 16.69 | 43.73 | 41.09 | 45.03 | 45 | 56 | 69 | 79 | 37.25 | 85 | 83
3572 | 1755 | 268.8 | 49.8 | 81.1 | 95 | 70 | 55.3 | 184.2 | 95 | 214.3 | 198.2 | 42.9 | 11.5 | 30 | 0.066 | 104 | 30 | 15.257 | 442.4 | 204.1 | 199.5 | 98.8 | 37.4 | 0.635 |  |  | 99.1 | 750.7 | 0.991 | -8 | 47.84 | 97 | 28 | 1.004 | 174.51 | 195 | 8070 | 199.84 | 48.15 | -46.88 | 16.81 | 43.65 | 41 | 44.83 | 45 | 56 | 69 | 79 | 37.25 | 88 | 81
3573 | 1752 | 269.8 | 48.9 | 81.1 | 95 | 70 | 55.3 | 184.6 | 95 | 214.6 | 197.4 | 42.9 | 11.5 | 30 | 0.046 | 104 | 30 | 15.407 | 441.4 | 204.1 | 199.9 | 98.8 | 37.4 | 0.636 |  |  | 99.1 | 750.7 | 0.989 | -8 | 41.57 | 97 | 28 | 0.997 | 172.55 | 195 | 8160 | 198.86 | 47.44 | -47 | 16.88 | 43.73 | 41.05 | 44.83 | 45 | 56 | 69 | 79 | 37.25 | 85 | 85
3574 | 1748 | 268.4 | 49.4 | 81.1 | 94.9 | 70 | 55.3 | 184.4 | 95 | 214.6 | 198.2 | 43 | 11.5 | 30 | 0.056 | 104 | 30 | 15.429 | 441.1 | 204.1 | 199.8 | 98.8 | 37.4 | 0.637 |  |  | 99.1 | 750.7 | 0.989 | -8 | 50.2 | 97 | 28 | 0.998 | 174.51 | 203 | 8480 | 197.25 | 46.84 | -46.81 | 16.81 | 43.81 | 41.08 | 45.23 | 45 | 56 | 69 | 79 | 37.65 | 84 | 88
3575 | 1765 | 272.6 | 50.8 | 81.1 | 94.9 | 70 | 55.3 | 185.2 | 95 | 215.7 | 198.2 | 43 | 11.5 | 30 | 0.039 | 104.1 | 30 | 15.534 | 440 | 204.1 | 200.3 | 98.8 | 37.4 | 0.639 |  |  | 99.1 | 750.7 | 0.988 | -8 | 40.39 | 97 | 28 | 1.014 | 174.12 | 196 | 8480 | 199.84 | 47.47 | -46.88 | 17.12 | 43.81 | 41.07 | 45.23 | 45 | 56 | 69 | 79 | 37.25 | 86 | 84
3576 | 1746 | 270.5 | 49.2 | 81.1 | 94.9 | 70 | 55.3 | 184.8 | 95 | 214.9 | 197.4 | 43.1 | 11.5 | 30 | 0.037 | 104.1 | 30 | 15.568 | 440.8 | 204.1 | 199.9 | 98.8 | 37.4 | 0.637 |  |  | 99.1 | 750.6 | 0.99 | -8 | 43.53 | 97 | 28 | 1.003 | 173.33 | 196 | 9140 | 196.93 | 46.82 | -47 | 17 | 43.67 | 41.01 | 45.33 | 45 | 56 | 69 | 79 | 37.25 | 86 | 95
3577 | 1742 | 267.5 | 48.7 | 81.1 | 94.9 | 70 | 55.3 | 184.3 | 95 | 214.3 | 197.7 | 43.1 | 11.5 | 30 | 0.061 | 104 | 30 | 15.417 | 441.8 | 204.1 | 199.2 | 98.8 | 37.4 | 0.634 |  |  | 99.1 | 750.6 | 0.991 | -8 | 54.9 | 97 | 28 | 1.005 | 173.33 | 193 | 8600 | 196.61 | 47.95 | -46.94 | 17 | 43.67 | 41.07 | 45.44 | 45 | 56 | 69 | 79 | 37.25 | 86 | 84
3578 | 1751 | 268.3 | 49.6 | 81.1 | 94.9 | 70 | 55.3 | 184.5 | 95 | 214.6 | 198.4 | 43.1 | 11.5 | 30 | 0.062 | 104 | 30 | 15.387 | 441.5 | 204.1 | 199.4 | 98.8 | 37.4 | 0.636 |  |  | 99.1 | 750.6 | 0.984 | -8 | 58.04 | 97 | 28 | 0.997 | 174.51 | 193 | 8140 | 196.93 | 47.82 | -46.94 | 17.06 | 43.77 | 41.03 | 45.12 | 45 | 56 | 69 | 79 | 37.25 | 88 | 80
3579 | 1757 | 271.2 | 50.1 | 81.1 | 94.9 | 70 | 55.3 | 184.8 | 95 | 215.1 | 197.9 | 43 | 11.5 | 30 | 0.04 | 104.1 | 30 | 15.483 | 440.2 | 204.1 | 200.1 | 98.8 | 37.4 | 0.637 |  |  | 99.1 | 750.6 | 0.989 | -8 | 40.78 | 97 | 28 | 0.999 | 173.73 | 196 | 8750 | 201.45 | 46.62 | -47.06 | 17.19 | 43.65 | 40.92 | 44.92 | 45 | 56 | 69 | 79 | 37.25 | 87 | 80
3580 | 1755 | 271.8 | 50.2 | 81.1 | 94.9 | 70 | 55.4 | 185.1 | 95 | 215.3 | 197.3 | 43 | 11.5 | 30 | 0.03 | 104.1 | 30 | 15.516 | 440.5 | 204.1 | 199.8 | 98.8 | 37.4 | 0.638 |  |  | 99.1 | 750.5 | 0.99 | -8 | 44.31 | 97 | 28 | 0.99 | 172.94 | 196 | 8140 | 199.52 | 46.51 | -47.06 | 16.94 | 43.66 | 40.88 | 45.12 | 45 | 56 | 69 | 79 | 37.25 | 89 | 82
3581 | 1745 | 269.5 | 49.3 | 81.1 | 94.9 | 70 | 55.4 | 184.6 | 95 | 214.5 | 197.1 | 43 | 11.5 | 30 | 0.037 | 104 | 30 | 15.488 | 440.9 | 204.1 | 199.5 | 98.8 | 37.4 | 0.636 |  |  | 99.1 | 750.4 | 0.988 | -8 | 45.49 | 97 | 28 | 1.003 | 172.94 | 199 | 8120 | 197.59 | 46.08 | -47 | 17.12 | 43.31 | 40.82 | 45.23 | 45 | 56 | 69 | 79 | 37.25 | 85 | 86
3582 | 1744 | 268.5 | 48.7 | 81.1 | 94.9 | 70 | 55.4 | 184.4 | 95 | 214.5 | 197.6 | 43 | 11.5 | 30 | 0.053 | 104 | 30 | 15.367 | 441.7 | 204.1 | 199 | 98.8 | 37.4 | 0.634 |  |  | 99.1 | 750.3 | 0.991 | -8 | 51.76 | 97 | 28 | 0.99 | 173.73 | 201 | 8920 | 197.91 | 46.76 | -47.12 | 17.19 | 43.69 | 40.98 | 45.23 | 45 | 56 | 69 | 79 | 37.25 | 88 | 87
3583 | 1752 | 269.3 | 49.6 | 81.1 | 94.9 | 70 | 55.4 | 184.7 | 95 | 215 | 198.2 | 43 | 11.5 | 30 | 0.058 | 104 | 30 | 15.341 | 441.7 | 204.1 | 199.2 | 98.8 | 37.4 | 0.635 |  |  | 99.1 | 750.4 | 0.994 | -8 | 56.47 | 97 | 28 | 1.009 | 173.73 | 194 | 9210 | 199.52 | 47.68 | -47 | 16.81 | 43.71 | 40.87 | 45.03 | 45 | 56 | 69 | 79 | 37.25 | 86 | 88
3584 | 1755 | 271 | 49.9 | 81.1 | 94.9 | 70 | 55.4 | 184.9 | 95 | 215.2 | 197.6 | 43 | 11.5 | 30 | 0.045 | 104 | 30 | 15.396 | 441.3 | 204.1 | 199.4 | 98.8 | 37.4 | 0.636 |  |  | 99.1 | 750.4 | 0.993 | -8 | 43.92 | 97 | 28 | 1.015 | 172.94 | 199 | 9070 | 200.16 | 46.79 | -46.88 | 16.94 | 43.67 | 41.09 | 44.92 | 45 | 56 | 69 | 79 | 37.25 | 87 | 87
3585 | 1748 | 270.3 | 49.4 | 81.1 | 95 | 70 | 55.4 | 184.8 | 95 | 215 | 197.1 | 43 | 11.5 | 30 | 0.043 | 104 | 30 | 15.416 | 441.4 | 204.1 | 199.2 | 98.8 | 37.4 | 0.636 |  |  | 99.1 | 750.3 | 0.995 | -8 | 43.92 | 97 | 28 | 0.992 | 172.55 | 197 | 9260 | 200.16 | 47.26 | -46.94 | 16.88 | 43.7 | 41.1 | 44.92 | 45 | 56 | 69 | 79 | 37.25 | 86 | 80
3586 | 1750 | 269.8 | 49.8 | 81.1 | 94.9 | 70 | 55.4 | 184.4 | 95 | 214.5 | 197.2 | 43 | 11.5 | 30 | 0.052 | 104 | 30 | 15.411 | 441.6 | 204.1 | 198.7 | 98.8 | 37.4 | 0.633 |  |  | 99.1 | 750.2 | 0.989 | -8 | 57.25 | 97 | 28 | 1.014 | 173.33 | 198 | 8750 | 197.59 | 47.8 | -47 | 17 | 43.76 | 40.95 | 45.03 | 45 | 56 | 69 | 79 | 37.25 | 87 | 79
3587 | 1750 | 270 | 49.9 | 81.1 | 95 | 70 | 55.4 | 184.4 | 95 | 214.5 | 197.4 | 43 | 11.5 | 30 | 0.048 | 104 | 30 | 15.442 | 441.2 | 204.1 | 198.9 | 98.8 | 37.4 | 0.634 |  |  | 99.1 | 750.2 | 0.984 | -8 | 49.02 | 97 | 28 | 1.006 | 172.94 | 194 | 8970 | 197.25 | 47.37 | -46.94 | 17 | 43.73 | 41.05 | 45.03 | 45 | 56 | 69 | 79 | 37.25 | 87 | 85
3588 | 1753 | 271.3 | 49.5 | 81.1 | 94.9 | 70 | 55.4 | 184.5 | 95 | 214.6 | 197 | 43 | 11.5 | 30 | 0.043 | 104.1 | 30 | 15.497 | 441.9 | 204.1 | 198.9 | 98.8 | 37.4 | 0.634 |  |  | 99.1 | 750.1 | 0.99 | -8 | 47.84 | 97 | 28 | 1.006 | 172.16 | 194 | 8120 | 197.91 | 46.66 | -47 | 17.06 | 43.62 | 40.96 | 45.03 | 45 | 56 | 69 | 79 | 37.25 | 85 | 87
3589 | 1745 | 269.7 | 49 | 81.1 | 94.9 | 70 | 55.4 | 184.4 | 95 | 214.3 | 197.1 | 43 | 11.5 | 30 | 0.057 | 104 | 30 | 15.387 | 442.5 | 204.1 | 198.5 | 98.8 | 37.4 | 0.633 |  |  | 99.1 | 750.1 | 0.986 | -8 | 51.37 | 97 | 28 | 1.001 | 172.55 | 201 | 8770 | 197.59 | 46.75 | -46.94 | 16.94 | 43.79 | 41.03 | 45.12 | 45 | 56 | 69 | 79 | 37.25 | 87 | 85
3590 | 1748 | 269.2 | 49.1 | 81.1 | 94.9 | 70 | 55.4 | 184.1 | 95 | 214 | 197.4 | 43 | 11.5 | 30 | 0.064 | 104 | 30 | 15.291 | 442.9 | 204.1 | 198.3 | 98.8 | 37.4 | 0.632 |  |  | 99.1 | 750 | 0.987 | -8 | 58.82 | 97 | 28 | 1.001 | 173.33 | 202 | 9460 | 195 | 47.86 | -46.88 | 16.81 | 43.79 | 41.06 | 45.03 | 45 | 56 | 69 | 79 | 37.25 | 85 | 88
3591 | 1742 | 266.9 | 48.6 | 81.1 | 94.9 | 70 | 55.4 | 183.9 | 95 | 213.8 | 197.7 | 43 | 11.5 | 30 | 0.068 | 103.9 | 30 | 15.259 | 443.5 | 204.1 | 198.5 | 98.8 | 37.4 | 0.63 |  |  | 99.1 | 750.1 | 0.989 | -8 | 58.82 | 97 | 28 | 1.022 | 173.33 | 194 | 9340 | 195 | 46.49 | -47 | 16.94 | 43.84 | 41 | 44.92 | 45 | 56 | 69 | 79 | 37.25 | 87 | 88
3592 | 1753 | 268.6 | 49.8 | 81.1 | 94.9 | 70 | 55.4 | 184.2 | 95 | 214.3 | 197.7 | 42.9 | 11.5 | 30 | 0.06 | 104 | 30 | 15.24 | 443.2 | 204.1 | 198.9 | 98.8 | 37.4 | 0.632 |  |  | 99.1 | 750.2 | 0.993 | -8 | 55.69 | 97 | 28 | 0.998 | 172.16 | 197 | 9040 | 197.91 | 47.71 | -46.88 | 16.88 | 43.59 | 41.01 | 44.83 | 45 | 56 | 69 | 79 | 37.25 | 87 | 77
3593 | 1759 | 272.2 | 50 | 81.1 | 94.9 | 70 | 55.3 | 185 | 95 | 215.4 | 197.1 | 42.9 | 11.5 | 30 | 0.039 | 104 | 30 | 15.401 | 441.6 | 204.1 | 199.4 | 98.8 | 37.4 | 0.634 |  |  | 99.1 | 750.1 | 0.988 | -8 | 55.69 | 97 | 28 | 0.996 | 173.33 | 195 | 9040 | 198.86 | 46.72 | -46.94 | 16.88 | 43.74 | 40.92 | 44.83 | 45 | 56 | 69 | 79 | 37.25 | 84 | 78
3594 | 1749 | 270.5 | 49.5 | 81.1 | 94.8 | 70 | 55.3 | 184.9 | 95 | 215 | 196.7 | 43 | 11.5 | 30 | 0.037 | 104 | 30 | 15.454 | 442.6 | 204.1 | 199 | 98.8 | 37.4 | 0.633 |  |  | 99.1 | 750.1 | 0.994 | -8 | 45.88 | 97 | 28 | 1.004 | 172.55 | 199 | 9680 | 197.91 | 47.75 | -47.12 | 17.06 | 43.83 | 41.16 | 45.23 | 45 | 56 | 69 | 79 | 37.25 | 85 | 82
3595 | 1741 | 267.3 | 48.3 | 81.1 | 94.8 | 70 | 55.3 | 184.1 | 95 | 214 | 197.1 | 43.1 | 11.5 | 30 | 0.056 | 104 | 30 | 15.367 | 443.5 | 204.1 | 198.7 | 98.8 | 37.4 | 0.63 |  |  | 99.1 | 750.1 | 0.99 | -8 | 55.29 | 97 | 28 | 1.002 | 171.37 | 194 | 8480 | 196.93 | 47.84 | -47 | 17.06 | 43.84 | 41.09 | 45.23 | 45 | 56 | 69 | 79 | 37.25 | 87 | 82
3596 | 1741 | 265.8 | 49 | 81.1 | 94.9 | 70 | 55.3 | 184 | 95 | 213.9 | 197.8 | 43.1 | 11.5 | 30 | 0.065 | 103.9 | 30 | 15.313 | 443.8 | 204.1 | 198.8 | 98.8 | 37.4 | 0.629 |  |  | 99.1 | 750.1 | 0.99 | -8 | 58.82 | 97 | 28 | 0.999 | 173.33 | 200 | 8750 | 196.93 | 47.68 | -47.06 | 17.19 | 43.82 | 40.97 | 45.23 | 45 | 56 | 69 | 79 | 37.25 | 85 | 82
3597 | 1755 | 268.3 | 49.8 | 81.1 | 94.9 | 70 | 55.3 | 184.3 | 95 | 214.6 | 198.2 | 43 | 11.5 | 30 | 0.052 | 104 | 30 | 15.323 | 442.7 | 204.1 | 199.5 | 98.8 | 37.4 | 0.635 |  |  | 99.2 | 750.3 | 0.991 | -8 | 56.86 | 97 | 28 | 0.998 | 173.73 | 202 | 9190 | 199.52 | 48.02 | -47 | 17.25 | 43.85 | 40.96 | 44.92 | 45 | 56 | 69 | 79 | 37.25 | 85 | 88
3598 | 1751 | 269.3 | 49.3 | 81.1 | 95 | 70 | 55.3 | 184.7 | 95 | 215 | 197.2 | 43 | 11.5 | 30 | 0.033 | 104 | 30 | 15.416 | 442.1 | 204.1 | 199.6 | 98.8 | 37.4 | 0.636 |  |  | 99.1 | 750.4 | 0.99 | -8 | 42.75 | 97 | 28 | 0.991 | 172.94 | 195 | 7920 | 199.18 | 46.52 | -47 | 17.12 | 43.68 | 40.92 | 45.03 | 45 | 56 | 69 | 79 | 37.25 | 86 | 87
3599 | 1753 | 268.8 | 49.8 | 81.1 | 94.9 | 70 | 55.3 | 184.5 | 95 | 214.6 | 197.1 | 43 | 11.5 | 30 | 0.033 | 104 | 30 | 15.388 | 442.3 | 204.1 | 199.5 | 98.8 | 37.4 | 0.638 |  |  | 99.2 | 750.4 | 0.989 | -8 | 45.1 | 97 | 28 | 0.996 | 172.94 | 197 | 8680 | 197.91 | 47.7 | -47.12 | 16.94 | 43.67 | 40.97 | 45.12 | 45 | 56 | 69 | 79 | 37.25 | 83 | 83
3600 | 1755 | 271 | 49.9 | 81.1 | 94.9 | 70 | 55.4 | 184.8 | 95.1 | 215.1 | 197 | 43.1 | 11.5 | 30 | 0.026 | 104 | 30 | 15.418 | 442.1 | 204.1 | 199.6 | 98.8 | 37.4 | 0.637 |  |  | 99.1 | 750.4 | 0.99 | -8 | 44.31 | 97 | 28 | 0.998 | 172.55 | 196 | 8770 | 197.91 | 47.12 | -47 | 17.06 | 43.64 | 40.98 | 45.33 | 45 | 56 | 69 | 79 | 37.25 | 84 | 79
3601 | 1745 | 268.6 | 49.1 | 81.1 | 94.9 | 70 | 55.4 | 184.7 | 95 | 214.9 | 197.3 | 43.1 | 11.5 | 30 | 0.047 | 104 | 30 | 15.411 | 443 | 204.1 | 199.1 | 98.8 | 37.4 | 0.636 |  |  | 99.1 | 750.5 | 0.989 | -8 | 44.71 | 97 | 28 | 1.001 | 173.33 | 201 | 8680 | 197.25 | 46.56 | -46.88 | 16.88 | 43.64 | 40.9 | 45.33 | 45 | 56 | 69 | 79 | 37.25 | 85 | 80
3602 | 1752 | 268.1 | 49.9 | 81.1 | 94.9 | 70 | 55.4 | 184.2 | 95 | 214.2 | 197.8 | 43.1 | 11.5 | 30 | 0.061 | 104 | 30 | 15.32 | 443.2 | 204.1 | 199 | 98.8 | 37.4 | 0.635 |  |  | 99.1 | 750.5 | 0.985 | -8 | 55.69 | 97 | 28 | 1.001 | 173.73 | 203 | 8330 | 197.91 | 46.6 | -46.88 | 16.69 | 43.53 | 40.88 | 45.12 | 45 | 56 | 69 | 79 | 37.25 | 85 | 85
3603 | 1752 | 270.4 | 49.4 | 81.1 | 94.9 | 70 | 55.4 | 184.6 | 95 | 214.7 | 197.3 | 43 | 11.5 | 30 | 0.045 | 104 | 30 | 15.328 | 441.9 | 204.1 | 199.3 | 98.8 | 37.4 | 0.635 |  |  | 99.1 | 750.6 | 0.991 | -8 | 41.96 | 97 | 28 | 0.999 | 172.16 | 199 | 8990 | 199.52 | 46.75 | -46.88 | 16.69 | 43.68 | 41.09 | 44.92 | 45 | 56 | 69 | 79 | 37.25 | 89 | 86
3604 | 1742 | 267.5 | 48.3 | 81.1 | 94.9 | 70 | 55.4 | 184.2 | 95 | 214.3 | 197.1 | 43 | 11.5 | 30 | 0.056 | 104 | 30 | 15.349 | 442.3 | 204.1 | 198.8 | 98.8 | 37.4 | 0.633 |  |  | 99.1 | 750.6 | 0.987 | -8 | 45.49 | 97 | 28 | 0.997 | 172.94 | 201 | 8990 | 197.27 | 47.91 | -46.94 | 17 | 43.71 | 41.02 | 45.03 | 45 | 56 | 69 | 79 | 37.25 | 84 | 87
3605 | 1749 | 267.4 | 49.4 | 81.1 | 94.9 | 70 | 55.4 | 184.2 | 95 | 214.2 | 197.7 | 42.9 | 11.5 | 30 | 0.064 | 103.9 | 30 | 15.392 | 442.8 | 204.1 | 198.8 | 98.8 | 37.4 | 0.633 |  |  | 99.2 | 750.7 | 0.985 | -8 | 56.47 | 97 | 28 | 0.996 | 173.73 | 201 | 8820 | 198.23 | 48.48 | -46.88 | 16.81 | 43.64 | 40.99 | 44.92 | 45 | 56 | 69 | 79 | 37.25 | 83 | 86
3606 | 1755 | 269.1 | 49.9 | 81.1 | 94.9 | 70 | 55.4 | 184.5 | 95 | 214.7 | 197.8 | 42.9 | 11.5 | 30 | 0.053 | 104 | 30 | 15.441 | 441.8 | 204.1 | 199.4 | 98.8 | 37.4 | 0.636 |  |  | 99.1 | 750.7 | 0.986 | -8 | 46.27 | 97 | 28 | 0.991 | 173.73 | 195 | 8120 | 199.18 | 46.66 | -46.88 | 16.94 | 43.7 | 41.01 | 44.92 | 45 | 56 | 69 | 79 | 37.25 | 85 | 82
3607 | 1750 | 269.4 | 49.2 | 81.1 | 95 | 70 | 55.4 | 184.5 | 95.1 | 214.6 | 197 | 42.9 | 11.5 | 30 | 0.046 | 104 | 30 | 15.488 | 443.4 | 204.1 | 199.2 | 98.8 | 37.4 | 0.635 |  |  | 99.1 | 750.8 | 0.99 | -8 | 42.75 | 97 | 28 | 0.989 | 172.94 | 196 | 8330 | 199.18 | 46.82 | -47.06 | 17.06 | 43.59 | 40.91 | 44.92 | 45 | 56 | 69 | 79 | 37.25 | 87 | 79
3608 | 1741 | 266.5 | 48.3 | 81.1 | 95 | 70 | 55.4 | 184 | 95.1 | 213.8 | 197.1 | 43 | 11.5 | 30 | 0.065 | 103.9 | 30 | 15.34 | 444.3 | 204.1 | 198.6 | 98.8 | 37.4 | 0.632 |  |  | 99.1 | 750.8 | 0.994 | -8 | 52.16 | 97 | 28 | 0.996 | 172.55 | 194 | 7820 | 196.61 | 47.7 | -46.75 | 16.81 | 43.74 | 40.89 | 45.12 | 45 | 56 | 69 | 79 | 37.25 | 83 | 85
3609 | 1757 | 268.4 | 49.9 | 81.1 | 95 | 70 | 55.4 | 184 | 95 | 214.1 | 197.6 | 43 | 11.5 | 30 | 0.067 | 104 | 30 | 15.272 | 443.5 | 204.1 | 198.6 | 98.8 | 37.4 | 0.633 |  |  | 99.1 | 750.8 | 0.993 | -8 | 59.61 | 97 | 28 | 1.004 | 173.73 | 200 | 8580 | 197.91 | 47.42 | -46.88 | 16.88 | 43.77 | 40.96 | 44.92 | 45 | 56 | 69 | 79 | 37.25 | 87 | 83
3610 | 1759 | 271.2 | 49.9 | 81.1 | 95 | 70 | 55.4 | 184.8 | 95 | 215 | 197.4 | 43 | 11.5 | 30 | 0.042 | 104.1 | 30 | 15.386 | 442.5 | 204.1 | 199.5 | 98.8 | 37.4 | 0.636 |  |  | 99.1 | 750.7 | 0.99 | -8 | 41.57 | 97 | 28 | 1.003 | 172.94 | 200 | 8730 | 197.25 | 46.5 | -47.06 | 16.94 | 43.62 | 41.12 | 44.92 | 45 | 56 | 69 | 79 | 37.25 | 86 | 84
3611 | 1753 | 271 | 49.7 | 81.1 | 95 | 70 | 55.4 | 184.7 | 95 | 214.8 | 196.9 | 43 | 11.5 | 30 | 0.038 | 104.1 | 30 | 15.475 | 442.7 | 204.1 | 199.3 | 98.8 | 37.4 | 0.637 |  |  | 99.1 | 750.6 | 0.99 | -8 | 44.31 | 97 | 28 | 1 | 172.94 | 199 | 8310 | 199.84 | 47.87 | -47 | 17.06 | 43.66 | 41.06 | 45.23 | 45 | 56 | 69 | 79 | 37.25 | 86 | 87
3612 | 1752 | 270 | 49.9 | 81.1 | 95 | 70 | 55.4 | 184.3 | 95.1 | 214.3 | 197 | 43.1 | 11.5 | 30 | 0.046 | 104 | 30 | 15.41 | 442.6 | 204.1 | 198.8 | 98.8 | 37.4 | 0.635 |  |  | 99.2 | 750.6 | 0.988 | -8 | 49.02 | 97 | 28 | 1.004 | 172.55 | 195 | 8380 | 199.52 | 47.72 | -47.12 | 17.06 | 43.93 | 41.22 | 45.23 | 45 | 56 | 69 | 79 | 37.25 | 84 | 85
3613 | 1745 | 268.8 | 49.1 | 81.1 | 95 | 70 | 55.4 | 184.2 | 95.1 | 214.1 | 196.8 | 43.1 | 11.5 | 30 | 0.046 | 104 | 30 | 15.415 | 442.8 | 204.1 | 198.7 | 98.8 | 37.4 | 0.633 |  |  | 99.1 | 750.6 | 0.99 | -8 | 49.41 | 97 | 28 | 1 | 172.55 | 196 | 8550 | 197.27 | 47.2 | -47 | 17.19 | 43.63 | 41.04 | 45.23 | 45 | 56 | 69 | 79 | 37.25 | 84 | 81
3614 | 1749 | 268.1 | 49.5 | 81.1 | 95 | 70 | 55.4 | 184.1 | 95.1 | 214.2 | 197.2 | 43.1 | 11.5 | 30 | 0.057 | 104 | 30 | 15.321 | 443.2 | 204.1 | 198.5 | 98.8 | 37.4 | 0.631 |  |  | 99.1 | 750.7 | 0.987 | -8 | 57.25 | 97 | 28 | 0.993 | 171.76 | 199 | 8920 | 197.27 | 47.77 | -47.12 | 16.94 | 43.48 | 41.1 | 45.23 | 45 | 56 | 69 | 79 | 37.25 | 88 | 78
3615 | 1759 | 270.8 | 50.4 | 81.1 | 94.9 | 70 | 55.4 | 184.5 | 95 | 214.8 | 197.2 | 43 | 11.5 | 30 | 0.05 | 104 | 30 | 15.369 | 443.1 | 204.1 | 198.9 | 98.8 | 37.4 | 0.634 |  |  | 99.1 | 750.7 | 0.99 | -8 | 44.71 | 97 | 28 | 1 | 172.55 | 193 | 8310 | 199.52 | 47.99 | -47 | 16.94 | 43.78 | 40.99 | 45.03 | 45 | 56 | 69 | 79 | 37.25 | 84 | 82
3616 | 1747 | 269.4 | 49.1 | 81.1 | 94.9 | 70 | 55.4 | 184.4 | 95 | 214.4 | 196.9 | 43 | 11.5 | 30 | 0.046 | 104 | 30 | 15.487 | 443 | 204.1 | 198.9 | 98.8 | 37.4 | 0.632 |  |  | 99.1 | 750.6 | 0.99 | -8 | 42.35 | 97 | 28 | 0.994 | 172.55 | 195 | 8190 | 199.52 | 47.86 | -47.06 | 16.88 | 43.75 | 41 | 44.92 | 45 | 56 | 69 | 79 | 37.25 | 83 | 90
3617 | 1752 | 268.8 | 49.8 | 81.1 | 94.9 | 70 | 55.4 | 184 | 95 | 213.9 | 197.5 | 43 | 11.5 | 30 | 0.056 | 104 | 30 | 15.412 | 443.5 | 204.1 | 198.9 | 98.8 | 37.4 | 0.633 |  |  | 99.1 | 750.5 | 0.991 | -8 | 53.33 | 97 | 28 | 0.996 | 172.55 | 202 | 8650 | 197.91 | 47.86 | -47 | 16.94 | 43.71 | 40.95 | 45.12 | 45 | 56 | 69 | 79 | 37.25 | 86 | 83
3618 | 1754 | 269.6 | 49.9 | 81.1 | 94.9 | 70 | 55.4 | 184.1 | 95 | 214.1 | 197.1 | 43 | 11.5 | 30 | 0.048 | 104 | 30 | 15.437 | 443.7 | 204.1 | 199.1 | 98.8 | 37.4 | 0.634 |  |  | 99.1 | 750.5 | 0.986 | -8 | 43.92 | 97 | 28 | 1.01 | 172.94 | 200 | 8900 | 198.23 | 46.63 | -46.94 | 17.06 | 43.56 | 41.06 | 44.92 | 45 | 56 | 69 | 79 | 37.25 | 86 | 83
3619 | 1751 | 270.6 | 49.2 | 81.1 | 95 | 70 | 55.4 | 184.4 | 95 | 214.5 | 196.8 | 43 | 11.5 | 30 | 0.041 | 104 | 30 | 15.42 | 444.3 | 204.1 | 199.1 | 98.8 | 37.4 | 0.634 |  |  | 99.1 | 750.4 | 0.989 | -8 | 42.75 | 97 | 28 | 0.99 | 172.55 | 199 | 8360 | 200.16 | 47.08 | -47.06 | 17.25 | 43.64 | 41.08 | 45.03 | 45 | 56 | 69 | 79 | 37.25 | 83 | 86
3620 | 1748 | 269.2 | 49 | 81.1 | 95 | 70 | 55.3 | 184.2 | 95 | 214.3 | 197.2 | 43 | 11.5 | 30 | 0.048 | 103.9 | 30 | 15.367 | 444.3 | 204.1 | 198.9 | 98.8 | 37.4 | 0.635 |  |  | 99.1 | 750.3 | 0.985 | -8 | 46.27 | 97 | 28 | 0.994 | 172.55 | 195 | 8210 | 197.25 | 47.75 | -47.06 | 17.19 | 43.8 | 41.03 | 45.12 | 45 | 56 | 69 | 79 | 37.25 | 84 | 82
3621 | 1760 | 271.3 | 50.8 | 81.1 | 95 | 70 | 55.3 | 184.7 | 95 | 215 | 197.3 | 43 | 11.5 | 30 | 0.043 | 103.9 | 30 | 15.366 | 443 | 204.1 | 199.3 | 98.8 | 37.5 | 0.636 |  |  | 99.1 | 750.3 | 0.99 | -8 | 43.92 | 97 | 28 | 0.998 | 172.94 | 198 | 8870 | 198.23 | 45.85 | -47.12 | 17.06 | 43.85 | 40.96 | 45.03 | 45 | 56 | 69 | 79 | 37.25 | 84 | 81
3622 | 1751 | 271.3 | 50.2 | 81.1 | 94.9 | 70 | 55.3 | 184.5 | 95 | 214.5 | 197.1 | 43 | 11.5 | 30 | 0.045 | 103.9 | 30 | 15.426 | 442.2 | 204.1 | 199 | 98.8 | 37.5 | 0.636 |  |  | 99.2 | 750.3 | 0.993 | -8 | 50.98 | 97 | 28 | 0.995 | 171.76 | 198 | 9750 | 197.27 | 47.09 | -46.94 | 16.69 | 43.78 | 40.9 | 45.12 | 45 | 56 | 69 | 79 | 37.25 | 84 | 84
3623 | 1739 | 266.8 | 48.7 | 81.1 | 95 | 70 | 55.3 | 183.9 | 95 | 213.6 | 197.2 | 43 | 11.5 | 30 | 0.067 | 103.8 | 30 | 15.342 | 442.9 | 204.1 | 198.5 | 98.8 | 37.5 | 0.633 |  |  | 99.1 | 750.3 | 0.987 | -8 | 55.29 | 97 | 28 | 0.992 | 170.59 | 192 | 8510 | 199.52 | 47.27 | -47 | 16.94 | 43.73 | 40.91 | 45.23 | 45 | 56 | 69 | 79 | 37.25 | 85 | 83
3624 | 1749 | 267.5 | 49.3 | 81.1 | 95 | 70 | 55.3 | 183.8 | 95 | 213.6 | 197.4 | 43 | 11.5 | 30 | 0.073 | 103.8 | 30 | 15.244 | 442.7 | 204.1 | 198.3 | 98.8 | 37.5 | 0.635 |  |  | 99.2 | 750.4 | 0.991 | -8 | 60 | 97 | 28 | 0.995 | 172.94 | 193 | 7920 | 197.25 | 46.89 | -46.94 | 16.75 | 43.74 | 40.99 | 44.92 | 45 | 56 | 69 | 79 | 37.25 | 87 | 82
3625 | 1745 | 267.9 | 48.5 | 81.1 | 95.1 | 70 | 55.3 | 184.1 | 95 | 214.1 | 197.6 | 42.9 | 11.5 | 30 | 0.06 | 103.8 | 30 | 15.332 | 442.1 | 204.1 | 199.1 | 98.8 | 37.5 | 0.637 |  |  | 99.1 | 750.4 | 0.992 | -8 | 42.35 | 97 | 28 | 1.007 | 173.73 | 201 | 7940 | 196.93 | 47.15 | -46.88 | 17.06 | 43.7 | 40.92 | 44.72 | 45 | 56 | 69 | 79 | 37.25 | 85 | 81
3626 | 1747 | 267.4 | 48.9 | 81.1 | 95.1 | 70 | 55.2 | 184.1 | 95 | 214 | 197.6 | 42.9 | 11.5 | 30 | 0.056 | 103.8 | 30 | 15.365 | 442.5 | 204.1 | 199 | 98.8 | 37.5 | 0.637 |  |  | 99.1 | 750.5 | 0.996 | -8 | 56.86 | 97 | 28 | 0.999 | 172.94 | 200 | 9290 | 198.23 | 46.84 | -46.88 | 17 | 43.8 | 40.99 | 44.83 | 45 | 56 | 69 | 79 | 37.25 | 84 | 86
3627 | 1756 | 268.9 | 50.2 | 81.1 | 95 | 70 | 55.2 | 184.2 | 95 | 214.4 | 197.6 | 42.9 | 11.5 | 30 | 0.049 | 103.9 | 30 | 15.34 | 441.8 | 204.1 | 199.3 | 98.8 | 37.5 | 0.639 |  |  | 99.1 | 750.5 | 0.996 | -8 | 50.59 | 97 | 28 | 0.991 | 173.33 | 196 | 8950 | 200.16 | 47.9 | -46.88 | 16.94 | 43.59 | 41.13 | 44.83 | 45 | 56 | 69 | 79 | 37.25 | 86 | 82
3628 | 1754 | 269.8 | 49.5 | 81.1 | 95.1 | 70 | 55.2 | 184.5 | 95 | 214.8 | 196.9 | 43 | 11.5 | 30 | 0.042 | 103.9 | 30 | 15.424 | 441.1 | 204.1 | 199.1 | 98.8 | 37.5 | 0.639 |  |  | 99.1 | 750.5 | 0.988 | -8 | 43.14 | 97 | 28 | 1.005 | 172.55 | 194 | 9870 | 196.93 | 47.67 | -47 | 16.69 | 43.75 | 41.13 | 44.92 | 45 | 56 | 69 | 79 | 37.25 | 85 | 80
3629 | 1749 | 269.1 | 49 | 81.1 | 95 | 70 | 55.2 | 184.4 | 95 | 214.5 | 196.9 | 43 | 11.5 | 30 | 0.045 | 103.9 | 30 | 15.405 | 441.3 | 204.1 | 198.9 | 98.8 | 37.5 | 0.639 |  |  | 99.1 | 750.5 | 0.994 | -8 | 49.41 | 97 | 28 | 1.001 | 172.94 | 197 | 8920 | 198.23 | 47.18 | -46.88 | 17.06 | 43.71 | 41.18 | 45.12 | 45 | 56 | 69 | 79 | 37.25 | 81 | 84
3630 | 1738 | 266.4 | 47.8 | 81.1 | 95 | 70 | 55.1 | 184 | 95 | 213.8 | 197.3 | 43.1 | 11.5 | 30 | 0.066 | 103.8 | 30 | 15.343 | 442.4 | 204.1 | 198.5 | 98.8 | 37.4 | 0.636 |  |  | 99.1 | 750.5 | 0.987 | -8 | 57.65 | 97 | 28 | 0.987 | 173.33 | 193 | 7870 | 198.23 | 46.77 | -46.88 | 16.88 | 43.85 | 41.23 | 45.12 | 45 | 56 | 69 | 79 | 37.25 | 83 | 80
3631 | 1756 | 268.5 | 49.6 | 81.1 | 95 | 70 | 55.1 | 184.2 | 95 | 214.6 | 197.6 | 43 | 11.5 | 30 | 0.067 | 103.8 | 30 | 15.264 | 442.3 | 204.1 | 198.5 | 98.8 | 37.4 | 0.639 |  |  | 99.2 | 750.6 | 0.991 | -8 | 61.18 | 97 | 28 | 1.006 | 172.94 | 202 | 9120 | 197.59 | 47.31 | -47.06 | 16.75 | 43.86 | 41.23 | 45.03 | 45 | 56 | 69 | 79 | 37.25 | 86 | 82
3632 | 1754 | 269.6 | 49.4 | 81.1 | 95 | 70 | 55.1 | 184.5 | 95 | 214.7 | 197.2 | 43 | 11.5 | 30 | 0.048 | 103.9 | 30 | 15.364 | 442.6 | 204.1 | 199.2 | 98.8 | 37.4 | 0.64 |  |  | 99.1 | 750.6 | 0.995 | -8 | 61.18 | 97 | 28 | 0.986 | 172.16 | 196 | 8820 | 196.93 | 47.74 | -46.88 | 17 | 43.82 | 41.05 | 44.92 | 45 | 56 | 69 | 79 | 37.25 | 84 | 82
3633 | 1755 | 270.6 | 49.6 | 81.1 | 95.1 | 70 | 55 | 184.6 | 95 | 214.8 | 196.8 | 43 | 11.5 | 30 | 0.042 | 103.9 | 30 | 15.364 | 442.6 | 204.1 | 199.1 | 98.8 | 37.4 | 0.64 |  |  | 99.1 | 750.6 | 0.989 | -8 | 44.31 | 98 | 28 | 0.997 | 172.55 | 196 | 8820 | 197.59 | 46.83 | -46.88 | 16.94 | 43.82 | 41.07 | 45.12 | 45 | 56 | 69 | 79 | 37.25 | 84 | 88
3634 | 1748 | 268.1 | 49.3 | 81.1 | 95 | 70 | 55 | 184.3 | 95 | 214.3 | 197.3 | 43 | 11.5 | 30 | 0.057 | 103.9 | 30 | 15.362 | 442.9 | 204.1 | 198.8 | 98.8 | 37.4 | 0.638 |  |  | 99.1 | 750.6 | 0.988 | -8 | 56.47 | 97 | 28 | 1.006 | 171.37 | 194 | 9630 | 196.61 | 47.67 | -47 | 16.94 | 43.79 | 41.12 | 45.23 | 45 | 56 | 69 | 79 | 37.25 | 86 | 85
3635 | 1741 | 266.2 | 48 | 81.1 | 95 | 70 | 55 | 183.9 | 95 | 213.8 | 198 | 43 | 11.5 | 30 | 0.069 | 103.8 | 30 | 15.361 | 442.8 | 204.1 | 199 | 98.8 | 37.4 | 0.638 |  |  | 99.1 | 750.6 | 0.99 | -8 | 59.61 | 97 | 28 | 1.001 | 173.73 | 201 | 8970 | 198.23 | 47.74 | -46.88 | 17.06 | 43.79 | 41.03 | 45.23 | 45 | 56 | 69 | 79 | 37.25 | 85 | 78
3636 | 1752 | 267.4 | 49.1 | 81.1 | 95 | 70 | 55 | 183.9 | 95 | 213.8 | 198.3 | 43 | 11.5 | 29.9 | 0.057 | 103.9 | 30 | 15.344 | 442.8 | 204.1 | 199.5 | 98.8 | 37.4 | 0.64 |  |  | 99.1 | 750.7 | 0.993 | -8 | 50.2 | 97 | 28 | 0.993 | 174.12 | 202 | 9430 | 196.93 | 47.93 | -47 | 17 | 43.65 | 41.02 | 44.92 | 45 | 56 | 69 | 79 | 37.25 | 87 | 82
3637 | 1760 | 270.1 | 50.1 | 81.1 | 95.1 | 70 | 55 | 184.5 | 95 | 214.7 | 197.4 | 43 | 11.5 | 29.9 | 0.038 | 103.9 | 30 | 15.454 | 442.2 | 204.1 | 199.7 | 98.8 | 37.4 | 0.643 |  |  | 99.1 | 750.8 | 0.987 | -8 | 43.53 | 97 | 28 | 0.994 | 172.94 | 196 | 8770 | 199.18 | 46.58 | -47 | 17 | 43.77 | 40.97 | 45.03 | 45 | 56 | 69 | 79 | 37.25 | 85 | 85
3638 | 1748 | 269.4 | 48.8 | 81.1 | 95.1 | 70 | 54.9 | 184.8 | 95 | 214.8 | 197 | 43 | 11.5 | 29.9 | 0.034 | 103.9 | 30 | 15.539 | 442.2 | 204.1 | 199.6 | 98.8 | 37.5 | 0.642 |  |  | 99.1 | 750.8 | 0.991 | -8 | 41.57 | 97 | 28 | 0.99 | 172.94 | 195 | 8040 | 196.61 | 46.68 | -46.94 | 17 | 43.45 | 40.83 | 45.12 | 45 | 56 | 69 | 79 | 37.25 | 86 | 88
3639 | 1751 | 268.5 | 49.3 | 81.1 | 95.1 | 70 | 54.9 | 184.3 | 95 | 214.3 | 197.6 | 43.1 | 11.5 | 29.9 | 0.049 | 103.9 | 30 | 15.421 | 442.4 | 204.1 | 199.2 | 98.8 | 37.4 | 0.642 |  |  | 99.1 | 750.8 | 0.992 | -8 | 54.51 | 97 | 28 | 1.003 | 171.37 | 199 | 8870 | 197.27 | 47.74 | -46.88 | 17 | 43.7 | 40.91 | 45.33 | 45 | 56 | 69 | 79 | 37.25 | 87 | 87
3640 | 1751 | 268.9 | 49.6 | 81.1 | 95.1 | 70 | 54.9 | 184.4 | 95 | 214.4 | 198 | 43.1 | 11.5 | 29.9 | 0.05 | 103.9 | 30 | 15.45 | 441.9 | 204.1 | 199.5 | 98.8 | 37.4 | 0.643 |  |  | 99.1 | 750.7 | 0.991 | -8 | 56.86 | 97 | 28 | 0.989 | 172.94 | 194 | 7970 | 198.54 | 46.78 | -47 | 16.88 | 43.66 | 40.98 | 45.12 | 45 | 56 | 69 | 79 | 37.25 | 85 | 95
3641 | 1761 | 271.8 | 50 | 81.1 | 95.1 | 70 | 54.9 | 184.9 | 95 | 215.1 | 197.5 | 43 | 11.5 | 29.9 | 0.037 | 103.9 | 30 | 15.446 | 441.2 | 204.1 | 199.6 | 98.8 | 37.4 | 0.644 |  |  | 99.1 | 750.6 | 0.994 | -8 | 41.57 | 97 | 28 | 0.989 | 173.33 | 198 | 8160 | 196.61 | 46.69 | -47 | 17 | 43.7 | 40.96 | 45.03 | 45 | 56 | 69 | 79 | 37.25 | 86 | 89
3642 | 1742 | 268.8 | 48.3 | 81.1 | 95.1 | 70 | 54.9 | 184.6 | 95 | 214.5 | 197.3 | 43 | 11.5 | 30 | 0.05 | 103.9 | 30 | 15.413 | 442.4 | 204.1 | 199.1 | 98.8 | 37.4 | 0.641 |  |  | 99.1 | 750.5 | 0.992 | -8 | 52.55 | 98 | 28 | 0.998 | 172.55 | 200 | 8950 | 197.25 | 46 | -47.12 | 17 | 43.46 | 40.96 | 45.12 | 45 | 56 | 69 | 79 | 37.25 | 87 | 82
3643 | 1746 | 266.9 | 49.1 | 81.1 | 95.1 | 70 | 54.9 | 184.4 | 95 | 214.5 | 197.8 | 43 | 11.5 | 30 | 0.064 | 103.8 | 30 | 15.334 | 442.8 | 204.1 | 198.9 | 98.8 | 37.5 | 0.64 |  |  | 99.1 | 750.5 | 0.99 | -8 | 60 | 98 | 28 | 0.994 | 173.73 | 200 | 8770 | 197.91 | 47.67 | -47.06 | 17 | 43.64 | 40.96 | 45.12 | 45 | 56 | 69 | 79 | 37.25 | 86 | 84
3644 | 1751 | 268.6 | 49 | 81.1 | 95.1 | 70 | 54.9 | 184.6 | 95 | 214.8 | 197.9 | 42.9 | 11.5 | 30 | 0.059 | 103.9 | 30 | 15.36 | 442.1 | 204.1 | 199.1 | 98.8 | 37.5 | 0.643 |  |  | 99.1 | 750.6 | 0.99 | -8 | 51.76 | 98 | 28 | 1.002 | 173.73 | 194 | 8290 | 197.25 | 47.78 | -46.81 | 17 | 43.77 | 40.93 | 44.83 | 45 | 56 | 69 | 79 | 37.25 | 86 | 80
3645 | 1744 | 268.2 | 48.5 | 81.1 | 95 | 70 | 54.9 | 184.7 | 95 | 214.8 | 197.4 | 42.9 | 11.5 | 30 | 0.051 | 103.9 | 30 | 15.413 | 442.2 | 204.1 | 199.2 | 98.8 | 37.5 | 0.643 |  |  | 99.1 | 750.6 | 0.99 | -8 | 44.71 | 97 | 28 | 0.994 | 173.33 | 197 | 9260 | 196.93 | 47.2 | -46.94 | 16.81 | 43.66 | 41.04 | 44.83 | 45 | 56 | 69 | 79 | 37.25 | 92 | 87
3646 | 1743 | 266.3 | 48.7 | 81.1 | 95.1 | 70 | 54.8 | 184.5 | 95 | 214.5 | 197.3 | 42.9 | 11.5 | 30 | 0.061 | 103.9 | 30 | 15.346 | 443.6 | 204.1 | 198.6 | 98.8 | 37.4 | 0.643 |  |  | 99.1 | 750.7 | 0.988 | -8 | 56.08 | 97 | 28 | 0.993 | 171.37 | 197 | 8580 | 197.25 | 45.89 | -46.88 | 16.81 | 43.74 | 41.06 | 44.92 | 45 | 56 | 69 | 79 | 37.25 | 85 | 85
3647 | 1750 | 266.8 | 49.2 | 81.1 | 95.1 | 70 | 54.8 | 184.4 | 95 | 214.4 | 198 | 42.9 | 11.5 | 30 | 0.065 | 103.9 | 30 | 15.345 | 443.4 | 204.1 | 198.9 | 98.8 | 37.4 | 0.644 |  |  | 99.1 | 750.8 | 0.987 | -8 | 58.82 | 97 | 28 | 1 | 173.73 | 203 | 8380 | 198.23 | 46.77 | -47 | 17 | 43.62 | 41.09 | 44.92 | 45 | 56 | 69 | 79 | 37.25 | 85 | 86
3648 | 1759 | 268.9 | 50 | 81.1 | 95.1 | 70 | 54.8 | 184.6 | 95 | 214.7 | 198.1 | 42.9 | 11.5 | 30 | 0.053 | 104 | 30 | 15.407 | 442.1 | 204.1 | 199.5 | 98.8 | 37.4 | 0.646 |  |  | 99.1 | 750.9 | 0.991 | -8 | 49.8 | 97 | 28 | 1.001 | 173.73 | 203 | 8900 | 196.93 | 47.95 | -46.94 | 16.81 | 43.58 | 41.02 | 44.83 | 45 | 56 | 69 | 79 | 37.25 | 87 | 82
3649 | 1761 | 271.5 | 50.2 | 81.1 | 95.1 | 70 | 54.7 | 184.9 | 95 | 215.3 | 197.3 | 42.9 | 11.5 | 30 | 0.034 | 104.1 | 30 | 15.5 | 442.4 | 204.1 | 199.6 | 98.8 | 37.4 | 0.645 |  |  | 99.1 | 750.9 | 0.986 | -8 | 42.35 | 98 | 28 | 1.004 | 172.55 | 196 | 8140 | 196.61 | 47.24 | -46.88 | 16.81 | 43.79 | 41.2 | 44.83 | 45 | 56 | 69 | 79 | 37.25 | 87 | 81
3650 | 1756 | 271.4 | 49.7 | 81.1 | 95 | 70 | 54.7 | 185 | 95 | 215.2 | 197.2 | 43 | 11.5 | 30 | 0.036 | 104.1 | 30 | 15.479 | 442.5 | 204.1 | 199.3 | 98.8 | 37.4 | 0.646 |  |  | 99.1 | 750.9 | 0.997 | -8 | 49.02 | 97 | 28 | 1.009 | 172.94 | 194 | 10070 | 199.52 | 47.14 | -47.06 | 16.94 | 43.65 | 41.02 | 45.12 | 45 | 56 | 69 | 79 | 37.25 | 88 | 81
3651 | 1753 | 270.6 | 49.9 | 81.1 | 95 | 70 | 54.7 | 184.6 | 95 | 214.8 | 197.1 | 43 | 11.5 | 30 | 0.039 | 104 | 30 | 15.432 | 442.7 | 204.1 | 199 | 98.8 | 37.4 | 0.644 |  |  | 99.1 | 750.8 | 0.988 | -8 | 47.84 | 97 | 28 | 1 | 172.94 | 201 | 8120 | 197.91 | 47 | -47 | 17.06 | 43.55 | 41.12 | 45.23 | 45 | 56 | 69 | 79 | 37.25 | 85 | 85
3652 | 1748 | 269.9 | 49 | 81.1 | 95.1 | 70 | 54.7 | 184.3 | 95 | 214.4 | 197.3 | 43.1 | 11.5 | 30 | 0.055 | 104 | 30 | 15.369 | 443.4 | 204.1 | 198.6 | 98.8 | 37.4 | 0.642 |  |  | 99.1 | 750.7 | 0.99 | -8 | 58.82 | 98 | 28 | 1.009 | 172.94 | 195 | 8600 | 197.59 | 46.75 | -46.94 | 16.94 | 43.76 | 41.05 | 45.23 | 45 | 56 | 69 | 79 | 37.25 | 85 | 88
3653 | 1745 | 268.3 | 49 | 81.1 | 95.1 | 70 | 54.7 | 184.3 | 95 | 214.4 | 197.5 | 43 | 11.5 | 30 | 0.064 | 103.9 | 30 | 15.271 | 443.3 | 204.1 | 198.4 | 98.8 | 37.4 | 0.64 |  |  | 99.1 | 750.7 | 0.988 | -8 | 59.22 | 97 | 28 | 0.995 | 173.33 | 200 | 9750 | 197.59 | 47.37 | -46.75 | 16.94 | 43.65 | 40.92 | 45.12 | 45 | 56 | 69 | 79 | 37.25 | 88 | 84
3654 | 1743 | 266.4 | 49 | 81.1 | 95.1 | 70 | 54.6 | 184.1 | 95 | 214 | 198.1 | 43 | 11.5 | 30 | 0.065 | 103.9 | 30 | 15.319 | 443 | 204.1 | 199 | 98.8 | 37.4 | 0.639 |  |  | 99.1 | 750.6 | 0.993 | -8 | 56.08 | 97 | 28 | 0.992 | 174.12 | 194 | 8680 | 199.52 | 47.35 | -47.12 | 17 | 43.49 | 40.88 | 44.92 | 45 | 56 | 69 | 79 | 37.25 | 87 | 88
3655 | 1755 | 270.5 | 49.7 | 81.1 | 95.1 | 70 | 54.6 | 184.5 | 95 | 214.6 | 197.7 | 43 | 11.5 | 30 | 0.04 | 104 | 30 | 15.413 | 441.9 | 204.1 | 199.6 | 98.8 | 37.4 | 0.641 |  |  | 99.1 | 750.6 | 0.986 | -8 | 47.84 | 98 | 28 | 1.006 | 173.73 | 195 | 9070 | 199.18 | 47.91 | -46.94 | 17.06 | 43.73 | 41 | 44.83 | 45 | 56 | 69 | 79 | 37.25 | 88 | 88
3656 | 1754 | 271.6 | 49.7 | 81.1 | 95.1 | 70 | 54.6 | 184.8 | 95 | 215 | 197.2 | 43 | 11.5 | 30 | 0.032 | 104.1 | 30 | 15.533 | 442 | 204.1 | 199.6 | 98.8 | 37.4 | 0.642 |  |  | 99.1 | 750.6 | 0.992 | -8 | 42.75 | 97 | 28 | 1.003 | 172.94 | 199 | 7850 | 196.93 | 47.18 | -47.06 | 17.19 | 43.67 | 41.02 | 45.03 | 45 | 56 | 69 | 79 | 37.25 | 88 | 84
3657 | 1748 | 269.6 | 49.4 | 81.1 | 95.1 | 70 | 54.6 | 184.3 | 95 | 214.4 | 197.4 | 43 | 11.5 | 30 | 0.04 | 104 | 30 | 15.513 | 443 | 204.1 | 199.2 | 98.8 | 37.4 | 0.642 |  |  | 99.1 | 750.4 | 0.991 | -8 | 52.94 | 97 | 28 | 1.012 | 172.55 | 200 | 8800 | 197.59 | 46.85 | -47 | 17.19 | 43.61 | 40.93 | 45.23 | 45 | 56 | 69 | 79 | 37.25 | 87 | 82
3658 | 1745 | 268.6 | 49 | 81.1 | 95.1 | 70 | 54.5 | 184.2 | 95 | 214.3 | 198 | 43.1 | 11.5 | 30 | 0.056 | 104 | 30 | 15.439 | 442.9 | 204.1 | 199.3 | 98.8 | 37.4 | 0.64 |  |  | 99.1 | 750.4 | 0.995 | -8 | 56.86 | 97 | 28 | 0.997 | 174.12 | 202 | 8580 | 197.25 | 48.04 | -47.12 | 17.12 | 43.61 | 40.85 | 45.23 | 45 | 56 | 69 | 79 | 37.25 | 86 | 82
3659 | 1749 | 268.9 | 49.4 | 81.1 | 95.1 | 70 | 54.5 | 184.3 | 95 | 214.4 | 198.1 | 43.1 | 11.5 | 30 | 0.054 | 104 | 30 | 15.417 | 443 | 204.1 | 199.4 | 98.8 | 37.4 | 0.641 |  |  | 99.1 | 750.5 | 0.994 | -8 | 50.98 | 97 | 28 | 1.005 | 174.12 | 202 | 8950 | 197.91 | 46.68 | -47 | 16.88 | 43.76 | 40.98 | 45.03 | 45 | 56 | 69 | 79 | 37.25 | 87 | 85
3660 | 1750 | 268.9 | 49.2 | 81.1 | 95.1 | 70 | 54.5 | 184 | 95 | 214 | 197.9 | 43 | 11.5 | 30 | 0.044 | 104.1 | 30 | 15.396 | 443.1 | 204.1 | 199.7 | 98.8 | 37.4 | 0.642 |  |  | 99.1 | 750.5 | 0.994 | -8 | 44.71 | 97 | 28 | 0.991 | 173.33 | 195 | 8770 | 199.52 | 46.8 | -47 | 17.25 | 43.8 | 40.88 | 44.83 | 45 | 56 | 69 | 79 | 37.25 | 86 | 85
3661 | 1757 | 271 | 50.1 | 81.1 | 95.2 | 70 | 54.5 | 184.4 | 95 | 214.5 | 197.3 | 43.1 | 11.6 | 29.9 | 0.033 | 104.1 | 30 | 15.451 | 442.1 | 204.1 | 199.7 | 98.8 | 37.3 | 0.642 |  |  | 99.1 | 750.6 | 0.989 | -8 | 41.18 | 98 | 28 | 1 | 173.73 | 200 | 7990 | 197.25 | 45.95 | -47 | 17 | 43.7 | 40.94 | 45.03 | 45 | 56 | 69 | 79 | 37.25 | 87 | 85
3662 | 1751 | 270.4 | 49.4 | 81.1 | 95.1 | 70 | 54.5 | 184.5 | 95 | 214.6 | 197.2 | 43.1 | 11.6 | 29.9 | 0.036 | 104.1 | 30 | 15.459 | 441.6 | 204.1 | 199.3 | 98.8 | 37.3 | 0.642 |  |  | 99.1 | 750.5 | 0.99 | -8 | 46.27 | 97 | 28 | 1.012 | 172.94 | 197 | 8190 | 197.59 | 46.51 | -47.12 | 17.25 | 43.52 | 40.84 | 45.12 | 45 | 56 | 69 | 79 | 37.25 | 88 | 85
3663 | 1752 | 270.7 | 49.5 | 81.1 | 95.1 | 70 | 54.5 | 184.3 | 95 | 214.4 | 197.1 | 43.1 | 11.5 | 29.9 | 0.046 | 104.1 | 30 | 15.472 | 443 | 204.1 | 198.9 | 98.8 | 37.3 | 0.642 |  |  | 99.1 | 750.5 | 0.994 | -8 | 45.88 | 97 | 28 | 0.998 | 172.94 | 194 | 8770 | 198.23 | 46.85 | -46.88 | 16.69 | 43.69 | 40.79 | 45.12 | 45 | 56 | 69 | 79 | 37.25 | 88 | 87
3664 | 1742 | 268.1 | 48.5 | 81.1 | 95 | 70 | 54.5 | 183.9 | 95 | 213.9 | 197.2 | 43 | 11.5 | 29.9 | 0.063 | 104 | 30 | 15.378 | 443.4 | 204.1 | 198.3 | 98.8 | 37.3 | 0.638 |  |  | 99.1 | 750.4 | 0.994 | -8 | 58.82 | 98 | 28 | 0.993 | 172.55 | 194 | 8820 | 196.61 | 47.19 | -47 | 16.75 | 43.75 | 41.06 | 45.03 | 45 | 56 | 69 | 79 | 37.25 | 87 | 81
3665 | 1742 | 266.8 | 48.4 | 81.1 | 95.1 | 70 | 54.4 | 184 | 95 | 214 | 197.4 | 43 | 11.6 | 29.9 | 0.072 | 104 | 30 | 15.256 | 444.1 | 204.1 | 198.3 | 98.8 | 37.3 | 0.638 |  |  | 99.1 | 750.4 | 0.992 | -8 | 60.39 | 97 | 28 | 0.997 | 173.33 | 202 | 8330 | 197.27 | 47.84 | -46.81 | 16.81 | 43.6 | 41.07 | 44.83 | 45 | 56 | 69 | 79 | 37.25 | 90 | 82
3666 | 1745 | 265.6 | 49 | 81.1 | 95.1 | 70 | 54.4 | 183.8 | 95 | 213.7 | 197.9 | 42.9 | 11.5 | 29.9 | 0.073 | 104 | 30 | 15.238 | 444 | 204.1 | 198.7 | 98.8 | 37.3 | 0.64 |  |  | 99.1 | 750.4 | 0.99 | -8 | 58.04 | 97 | 28 | 1.002 | 173.33 | 194 | 9310 | 197.91 | 47.35 | -47.12 | 16.88 | 43.48 | 41.03 | 44.72 | 45 | 56 | 69 | 79 | 37.65 | 86 | 84
3667 | 1758 | 269.3 | 49.7 | 81.1 | 95.1 | 70 | 54.4 | 184.3 | 95 | 214.5 | 197.9 | 42.8 | 11.6 | 30 | 0.05 | 104.1 | 30 | 15.324 | 442.6 | 204.1 | 199.5 | 98.8 | 37.3 | 0.643 |  |  | 99.2 | 750.5 | 0.986 | -8 | 50.59 | 97 | 28 | 1.003 | 172.94 | 199 | 8310 | 196.93 | 46.64 | -46.94 | 17.06 | 43.71 | 41.06 | 44.72 | 45 | 56 | 69 | 79 | 37.25 | 86 | 85
3668 | 1750 | 269.2 | 49.1 | 81.1 | 95.1 | 70 | 54.4 | 184.5 | 95 | 214.6 | 197.2 | 42.9 | 11.5 | 30 | 0.043 | 104.1 | 30 | 15.446 | 442.7 | 204.1 | 199.4 | 98.8 | 37.3 | 0.642 |  |  | 99.1 | 750.5 | 0.992 | -8 | 44.71 | 97 | 28 | 1.004 | 172.55 | 194 | 9360 | 199.84 | 47.95 | -46.81 | 16.94 | 43.74 | 40.93 | 44.92 | 45 | 56 | 69 | 79 | 37.25 | 86 | 83
3669 | 1755 | 270.5 | 49.1 | 81.1 | 95.1 | 70 | 54.4 | 184.6 | 95 | 214.8 | 197.7 | 43 | 11.5 | 30 | 0.045 | 104.1 | 30 | 15.427 | 442.8 | 204.1 | 199.3 | 98.8 | 37.3 | 0.644 |  |  | 99.1 | 750.4 | 0.992 | -8 | 56.86 | 97 | 28 | 0.992 | 173.73 | 200 | 8020 | 198.23 | 47.85 | -46.81 | 16.56 | 43.78 | 41.16 | 45.12 | 45 | 56 | 69 | 79 | 37.25 | 85 | 88
3670 | 1747 | 268.7 | 49.2 | 81.1 | 95.1 | 70 | 54.4 | 184 | 95 | 214 | 197.3 | 43 | 11.5 | 30 | 0.05 | 104 | 30 | 15.443 | 443.2 | 204.1 | 199 | 98.8 | 37.3 | 0.643 |  |  | 99.2 | 750.4 | 0.985 | -8 | 42.75 | 97 | 28 | 0.992 | 172.94 | 201 | 8770 | 199.18 | 47.76 | -46.5 | 16.62 | 43.71 | 41.05 | 45.03 | 45 | 56 | 69 | 79 | 37.25 | 84 | 88
3671 | 1739 | 265.9 | 48 | 81.1 | 95 | 70 | 54.4 | 183.6 | 95.1 | 213.4 | 197.6 | 43 | 11.5 | 29.9 | 0.068 | 103.9 | 30 | 15.284 | 442.9 | 204.1 | 198.6 | 98.8 | 37.3 | 0.642 |  |  | 99.2 | 750.4 | 0.993 | -8 | 58.82 | 97 | 28 | 0.996 | 173.33 | 203 | 9020 | 197.27 | 48.58 | -46.88 | 16.88 | 43.8 | 41.21 | 45.12 | 45 | 56 | 69 | 79 | 37.25 | 83 | 79
3672 | 1746 | 265.3 | 49.2 | 81.1 | 95.1 | 70 | 54.4 | 183.6 | 95.1 | 213.5 | 198.3 | 43 | 11.5 | 29.9 | 0.069 | 104 | 30 | 15.214 | 442.4 | 204.1 | 199 | 98.8 | 37.3 | 0.643 |  |  | 99.1 | 750.5 | 0.991 | -8 | 61.18 | 97 | 28 | 0.991 | 174.12 | 195 | 8380 | 199.84 | 48.34 | -46.94 | 17.25 | 43.85 | 41.18 | 44.92 | 45 | 56 | 69 | 79 | 37.65 | 86 | 83
3673 | 1760 | 269.4 | 49.9 | 81.1 | 95.1 | 70 | 54.4 | 184.3 | 95 | 214.5 | 198.4 | 43 | 11.6 | 29.9 | 0.04 | 104.1 | 30 | 15.335 | 441.3 | 204.1 | 200.3 | 98.8 | 37.3 | 0.648 |  |  | 99.1 | 750.6 | 0.992 | -8 | 49.41 | 97 | 28 | 0.999 | 174.9 | 197 | 9140 | 198.54 | 47.3 | -47 | 17.19 | 43.61 | 41.04 | 44.92 | 45 | 56 | 69 | 79 | 37.25 | 87 | 87
3674 | 1752 | 269.6 | 49.6 | 81.1 | 95 | 70 | 54.4 | 184.4 | 95 | 214.6 | 198.1 | 43 | 11.6 | 29.9 | 0.034 | 104.1 | 30 | 15.502 | 441.4 | 204.1 | 200.2 | 98.8 | 37.3 | 0.647 |  |  | 99.1 | 750.6 | 0.989 | -8 | 41.57 | 97 | 28 | 0.997 | 172.94 | 196 | 8700 | 198.54 | 47.41 | -46.94 | 17 | 43.61 | 41.09 | 45.03 | 45 | 56 | 69 | 79 | 37.25 | 84 | 89
3675 | 1758 | 271.7 | 49.8 | 81.1 | 95.1 | 70 | 54.4 | 184.8 | 95 | 215.1 | 198 | 43.1 | 11.6 | 29.9 | 0.027 | 104.1 | 30 | 15.528 | 440.6 | 204.1 | 200.4 | 98.8 | 37.3 | 0.65 |  |  | 99.1 | 750.6 | 0.993 | -8 | 41.18 | 97 | 28 | 1.013 | 173.73 | 196 | 9630 | 200.47 | 47.9 | -47.06 | 17.12 | 43.78 | 41.09 | 45.23 | 45 | 56 | 69 | 79 | 37.25 | 86 | 83
3676 | 1746 | 269.1 | 48.9 | 81.1 | 95 | 70 | 54.4 | 184.4 | 95 | 214.5 | 197.9 | 43.1 | 11.5 | 29.9 | 0.037 | 104.1 | 30 | 15.545 | 440.4 | 204.1 | 199.9 | 98.8 | 37.3 | 0.646 |  |  | 99.1 | 750.6 | 0.982 | -8 | 53.73 | 97 | 28 | 0.999 | 173.33 | 196 | 8630 | 198.23 | 47.69 | -47.06 | 16.94 | 43.69 | 41.04 | 45.33 | 45 | 56 | 69 | 79 | 37.25 | 84 | 87
3677 | 1753 | 269.9 | 49.9 | 81.1 | 95 | 70 | 54.4 | 184.2 | 95 | 214.3 | 198.2 | 43.1 | 11.6 | 30 | 0.04 | 104.1 | 30 | 15.501 | 440.2 | 204.1 | 199.8 | 98.8 | 37.3 | 0.647 |  |  | 99.2 | 750.5 | 0.988 | -8 | 53.33 | 97 | 28 | 0.992 | 174.12 | 202 | 8120 | 196.93 | 47.84 | -47.06 | 17.25 | 43.89 | 41 | 45.23 | 45 | 56 | 69 | 79 | 37.25 | 88 | 81
3678 | 1748 | 269.7 | 49.4 | 81.1 | 95 | 70 | 54.4 | 184.3 | 95 | 214.5 | 198.1 | 43.1 | 11.6 | 30 | 0.035 | 104.1 | 30 | 15.495 | 439.9 | 204.1 | 200 | 98.8 | 37.3 | 0.646 |  |  | 99.2 | 750.5 | 0.993 | -8 | 47.06 | 97 | 28 | 0.995 | 173.73 | 199 | 8160 | 196.93 | 46.83 | -47.06 | 16.94 | 43.78 | 41.02 | 45.23 | 45 | 56 | 69 | 79 | 37.25 | 85 | 82
3679 | 1754 | 270.8 | 49.8 | 81.1 | 95 | 70 | 54.5 | 184.3 | 95 | 214.5 | 197.7 | 43.1 | 11.6 | 30 | 0.032 | 104.1 | 30 | 15.448 | 441 | 204.1 | 199.8 | 98.8 | 37.3 | 0.645 |  |  | 99.2 | 750.6 | 0.994 | -8 | 47.06 | 97 | 28 | 1.01 | 172.94 | 195 | 8870 | 200.16 | 47.81 | -47.06 | 17 | 43.57 | 40.99 | 45.12 | 45 | 56 | 69 | 79 | 37.25 | 84 | 83
3680 | 1750 | 270.5 | 49.8 | 81.1 | 94.9 | 70 | 54.5 | 184.3 | 95 | 214.4 | 197.2 | 43.1 | 11.6 | 30 | 0.032 | 104.1 | 30 | 15.44 | 441.4 | 204.1 | 199.5 | 98.8 | 37.3 | 0.646 |  |  | 99.2 | 750.5 | 0.988 | -8 | 43.92 | 97 | 28 | 0.995 | 172.94 | 197 | 9040 | 196.93 | 46.54 | -47.06 | 16.94 | 43.67 | 40.94 | 45.23 | 45 | 56 | 69 | 79 | 37.25 | 86 | 83
3681 | 1755 | 270.8 | 50.2 | 81.1 | 94.9 | 70 | 54.5 | 184.4 | 95 | 214.6 | 197.5 | 43.1 | 11.5 | 29.9 | 0.038 | 104.1 | 30 | 15.392 | 441 | 204.1 | 199.3 | 98.8 | 37.3 | 0.646 |  |  | 99.2 | 750.4 | 0.986 | -8 | 51.37 | 97 | 28 | 1.011 | 172.94 | 201 | 8360 | 200.16 | 47.75 | -47 | 17 | 43.59 | 40.87 | 45.23 | 45 | 56 | 69 | 79 | 37.25 | 86 | 89
3682 | 1744 | 270.5 | 48.6 | 81.1 | 94.9 | 70 | 54.5 | 184.5 | 95 | 214.6 | 197 | 43 | 11.5 | 30 | 0.037 | 104 | 30 | 15.473 | 441 | 204.1 | 199.1 | 98.8 | 37.3 | 0.643 |  |  | 99.1 | 750.3 | 0.993 | -8 | 51.37 | 97 | 28 | 0.99 | 173.33 | 194 | 8800 | 199.52 | 46.68 | -46.94 | 16.88 | 43.5 | 40.86 | 45.12 | 45 | 56 | 69 | 79 | 37.25 | 85 | 89
3683 | 1732 | 265.5 | 47.7 | 81.1 | 94.9 | 70 | 54.5 | 183.9 | 95 | 213.8 | 196.9 | 43 | 11.5 | 30 | 0.066 | 103.9 | 30 | 15.279 | 443.1 | 204.1 | 198.2 | 98.8 | 37.3 | 0.638 |  |  | 99.1 | 750.3 | 0.984 | -8 | 58.04 | 97 | 28 | 0.996 | 171.37 | 193 | 7870 | 197.59 | 47.75 | -46.94 | 16.81 | 43.64 | 40.97 | 45.12 | 45 | 56 | 69 | 79 | 37.25 | 85 | 90
3684 | 1737 | 264.4 | 47.6 | 81.1 | 94.9 | 70 | 54.6 | 184 | 95 | 213.9 | 197.1 | 42.9 | 11.6 | 30 | 0.078 | 103.9 | 30 | 15.151 | 443.5 | 204.1 | 198 | 98.8 | 37.3 | 0.636 |  |  | 99.1 | 750.4 | 0.991 | -8 | 59.22 | 97 | 28 | 0.997 | 172.94 | 192 | 8140 | 197.59 | 47.88 | -46.88 | 16.81 | 43.46 | 41.12 | 44.83 | 45 | 56 | 69 | 79 | 37.65 | 87 | 88
3685 | 1746 | 264.1 | 48.7 | 81.1 | 95 | 70 | 54.6 | 184.1 | 95 | 214.2 | 197.8 | 42.8 | 11.6 | 30 | 0.075 | 103.9 | 30 | 15.155 | 443.2 | 204.1 | 198.5 | 98.8 | 37.3 | 0.638 |  |  | 99.2 | 750.6 | 0.996 | -8 | 58.82 | 97 | 28 | 0.995 | 173.73 | 201 | 8160 | 197.25 | 47.5 | -46.88 | 16.75 | 43.73 | 41.22 | 44.72 | 45 | 56 | 69 | 79 | 37.65 | 87 | 81
3686 | 1774 | 270.7 | 51.6 | 81.1 | 94.9 | 70 | 54.6 | 184.8 | 95 | 215.4 | 198.2 | 42.8 | 11.5 | 30 | 0.048 | 104.1 | 30 | 15.306 | 440.9 | 204.1 | 199.7 | 98.8 | 37.3 | 0.643 |  |  | 99.2 | 750.7 | 0.983 | -8 | 58.82 | 97 | 28 | 1.014 | 173.73 | 195 | 9070 | 199.18 | 48.01 | -47.06 | 17.06 | 43.74 | 41.17 | 44.62 | 45 | 56 | 69 | 79 | 37.25 | 87 | 79
3687 | 1755 | 272.1 | 49.5 | 81.1 | 94.9 | 70 | 54.6 | 185.5 | 95 | 215.9 | 197.1 | 42.8 | 11.5 | 30 | 0.03 | 104.1 | 30 | 15.574 | 440 | 204.1 | 200.1 | 98.8 | 37.3 | 0.641 |  |  | 99.1 | 750.6 | 0.989 | -8 | 40.78 | 97 | 28 | 0.993 | 172.94 | 195 | 8730 | 199.18 | 47.38 | -47 | 16.88 | 43.58 | 41.18 | 44.92 | 45 | 56 | 69 | 79 | 37.25 | 88 | 84
3688 | 1753 | 270.7 | 49.7 | 81.1 | 94.9 | 70 | 54.7 | 184.9 | 95 | 215.1 | 197.7 | 42.9 | 11.5 | 30 | 0.038 | 104.1 | 30 | 15.513 | 441.4 | 204.1 | 199.8 | 98.8 | 37.3 | 0.642 |  |  | 99.1 | 750.5 | 0.994 | -8 | 52.94 | 97 | 28 | 0.994 | 173.73 | 200 | 9700 | 196.61 | 47.89 | -47 | 17 | 43.76 | 41.09 | 45.23 | 45 | 56 | 69 | 79 | 37.25 | 87 | 89
3689 | 1750 | 270 | 49.5 | 81.1 | 95 | 70 | 54.7 | 184.4 | 95 | 214.5 | 197.8 | 43 | 11.6 | 30 | 0.039 | 104.1 | 30 | 15.509 | 441.5 | 204.1 | 199.9 | 98.8 | 37.3 | 0.641 |  |  | 99.1 | 750.3 | 0.993 | -8 | 46.67 | 97 | 28 | 0.988 | 173.73 | 197 | 8600 | 198.86 | 47.84 | -46.88 | 16.94 | 43.72 | 41.03 | 45.23 | 45 | 56 | 69 | 79 | 37.25 | 88 | 86
3690 | 1744 | 268.1 | 49 | 81.1 | 94.9 | 70 | 54.7 | 184 | 95 | 214.1 | 197.9 | 43.1 | 11.6 | 30 | 0.057 | 104 | 30 | 15.419 | 442.3 | 204.1 | 199.2 | 98.8 | 37.3 | 0.64 |  |  | 99.2 | 750.3 | 0.984 | -8 | 49.41 | 97 | 28 | 0.996 | 173.73 | 194 | 8290 | 197.59 | 48.04 | -46.75 | 16.75 | 43.76 | 41.12 | 45.23 | 45 | 56 | 69 | 79 | 37.25 | 85 | 90
3691 | 1747 | 266.9 | 49 | 81.1 | 94.9 | 70 | 54.7 | 184.1 | 95 | 214.2 | 197.9 | 43 | 11.6 | 30 | 0.067 | 104 | 30 | 15.301 | 443.1 | 204.1 | 198.8 | 98.8 | 37.3 | 0.638 |  |  | 99.1 | 750.4 | 0.995 | -8 | 57.65 | 97 | 28 | 1.003 | 171.76 | 194 | 8160 | 196.93 | 47.65 | -47.06 | 16.88 | 43.86 | 41.2 | 45.03 | 45 | 56 | 69 | 79 | 37.25 | 85 | 85
3692 | 1751 | 268.2 | 49.1 | 81.1 | 94.9 | 70 | 54.7 | 184.3 | 95 | 214.5 | 198.2 | 43 | 11.6 | 30 | 0.057 | 104 | 30 | 15.243 | 442.1 | 204.1 | 199.2 | 98.8 | 37.3 | 0.64 |  |  | 99.1 | 750.4 | 0.99 | -8 | 57.65 | 97 | 28 | 0.999 | 173.73 | 203 | 8900 | 196.61 | 47.43 | -47.06 | 17.12 | 43.84 | 41.16 | 44.83 | 45 | 56 | 69 | 79 | 37.65 | 87 | 83
3693 | 1761 | 271.1 | 50.4 | 81.1 | 95 | 70 | 54.8 | 184.7 | 95 | 215.2 | 197.5 | 43 | 11.6 | 30 | 0.034 | 104.1 | 30 | 15.397 | 441.4 | 204.1 | 199.8 | 98.8 | 37.2 | 0.642 |  |  | 99.1 | 750.4 | 0.986 | -8 | 42.35 | 97 | 28 | 1.001 | 173.73 | 199 | 8650 | 197.25 | 46.87 | -47.12 | 16.94 | 43.61 | 41.23 | 44.83 | 45 | 56 | 69 | 79 | 37.25 | 86 | 83
3694 | 1746 | 268.9 | 48.4 | 81.1 | 95 | 70 | 54.8 | 184.6 | 95 | 214.7 | 197.4 | 43 | 11.5 | 30 | 0.039 | 104 | 30 | 15.44 | 441.1 | 204.1 | 199.6 | 98.8 | 37.2 | 0.641 |  |  | 99.1 | 750.4 | 0.99 | -8 | 41.96 | 97 | 28 | 0.997 | 171.37 | 196 | 8850 | 200.16 | 47.74 | -47.06 | 16.81 | 43.73 | 41.17 | 45.12 | 45 | 56 | 69 | 79 | 37.25 | 86 | 84
3695 | 1753 | 268.6 | 49.6 | 81.1 | 94.9 | 70 | 54.8 | 184.2 | 95 | 214.3 | 198.2 | 43 | 11.5 | 30 | 0.056 | 104 | 30 | 15.415 | 440.8 | 204.1 | 199.5 | 98.8 | 37.2 | 0.641 |  |  | 99.1 | 750.4 | 0.993 | -8 | 57.65 | 97 | 28 | 0.995 | 174.12 | 193 | 8070 | 197.25 | 46.83 | -46.81 | 16.94 | 43.73 | 41.14 | 45.12 | 45 | 56 | 69 | 79 | 37.25 | 86 | 87
3696 | 1756 | 270.4 | 50.1 | 81.1 | 94.9 | 70 | 54.8 | 184.6 | 95 | 214.9 | 198 | 43 | 11.6 | 30 | 0.042 | 104.1 | 30 | 15.446 | 441.1 | 204.1 | 199.9 | 98.8 | 37.2 | 0.643 |  |  | 99.1 | 750.5 | 0.993 | -8 | 43.53 | 97 | 28 | 0.999 | 174.51 | 203 | 8770 | 199.52 | 47.51 | -47.06 | 17 | 43.71 | 41.01 | 45.03 | 45 | 56 | 69 | 79 | 37.25 | 87 | 86
3697 | 1749 | 270.2 | 48.9 | 81.2 | 94.9 | 70 | 54.9 | 184.5 | 95 | 214.5 | 197.4 | 43 | 11.6 | 30 | 0.034 | 104.1 | 30 | 15.475 | 441 | 204.1 | 199.8 | 98.8 | 37.2 | 0.643 |  |  | 99.1 | 750.4 | 0.984 | -8 | 44.31 | 97 | 28 | 1.003 | 172.94 | 195 | 9240 | 198.86 | 47.73 | -46.94 | 17 | 43.75 | 41.05 | 45.03 | 45 | 56 | 69 | 79 | 37.25 | 87 | 88
3698 | 1749 | 269.1 | 49.3 | 81.2 | 94.9 | 70 | 54.9 | 184 | 95 | 214 | 197.7 | 43.1 | 11.6 | 30 | 0.045 | 104 | 30 | 15.434 | 441 | 204.1 | 199.4 | 98.8 | 37.2 | 0.642 |  |  | 99.1 | 750.4 | 0.992 | -8 | 45.49 | 97 | 28 | 1 | 174.12 | 195 | 8480 | 196.93 | 47.42 | -47.06 | 17 | 43.37 | 41 | 45.23 | 45 | 56 | 69 | 79 | 37.25 | 87 | 84
3699 | 1754 | 270.3 | 49.6 | 81.2 | 95 | 70 | 54.9 | 184.2 | 95 | 214.4 | 197.8 | 43.1 | 11.6 | 30 | 0.039 | 104.1 | 30 | 15.419 | 440.5 | 204.1 | 199.6 | 98.8 | 37.2 | 0.644 |  |  | 99.2 | 750.3 | 0.987 | -8 | 50.2 | 97 | 28 | 0.994 | 173.33 | 199 | 7750 | 198.23 | 46.75 | -47.06 | 17.06 | 43.61 | 40.93 | 45.12 | 45 | 56 | 69 | 79 | 37.25 | 85 | 83
3700 | 1759 | 272.1 | 50.3 | 81.2 | 95 | 70 | 54.9 | 184.6 | 95 | 214.9 | 197.6 | 43.1 | 11.6 | 30 | 0.029 | 104.1 | 30 | 15.504 | 440.4 | 204.1 | 199.7 | 98.8 | 37.2 | 0.645 |  |  | 99.2 | 750.2 | 0.993 | -8 | 44.31 | 97 | 28 | 0.996 | 173.33 | 197 | 9020 | 201.45 | 46.53 | -47 | 17 | 43.6 | 41.01 | 45.12 | 45 | 56 | 69 | 79 | 37.25 | 86 | 81
3701 | 1750 | 271.2 | 49.7 | 81.2 | 95 | 70 | 54.9 | 184.5 | 95 | 214.6 | 197.1 | 43.1 | 11.6 | 30 | 0.035 | 104.1 | 30 | 15.472 | 441.5 | 204.1 | 199.3 | 98.8 | 37.2 | 0.645 |  |  | 99.2 | 750.1 | 0.989 | -8 | 43.92 | 97 | 28 | 1.009 | 172.94 | 194 | 10000 | 196.93 | 47.74 | -47 | 17 | 43.42 | 40.89 | 45.12 | 45 | 56 | 69 | 79 | 37.25 | 86 | 83
3702 | 1746 | 269.3 | 49.6 | 81.1 | 95 | 70 | 54.9 | 184 | 95 | 213.9 | 197.2 | 43 | 11.5 | 30 | 0.05 | 104 | 30 | 15.362 | 442.6 | 204.1 | 198.8 | 98.8 | 37.2 | 0.643 |  |  | 99.1 | 750.1 | 0.988 | -8 | 50.98 | 97 | 28 | 0.99 | 172.55 | 199 | 9340 | 197.91 | 46.07 | -47 | 16.94 | 43.58 | 40.84 | 45.12 | 45 | 56 | 69 | 79 | 37.25 | 87 | 86
3703 | 1751 | 270 | 49.9 | 81.1 | 95 | 70 | 54.9 | 184.1 | 95 | 214.1 | 197.5 | 43 | 11.6 | 30 | 0.058 | 104 | 30 | 15.317 | 442.8 | 204.1 | 198.7 | 98.8 | 37.2 | 0.642 |  |  | 99.1 | 750 | 0.99 | -8 | 56.86 | 97 | 28 | 0.997 | 173.33 | 200 | 8600 | 197.91 | 46.71 | -46.88 | 16.75 | 43.7 | 40.92 | 45.03 | 45 | 56 | 69 | 79 | 37.25 | 86 | 81
3704 | 1749 | 269.8 | 49.6 | 81.1 | 94.9 | 70 | 54.9 | 184 | 95 | 214.1 | 197.6 | 42.9 | 11.5 | 30 | 0.055 | 104 | 30 | 15.327 | 443.3 | 204.1 | 198.8 | 98.8 | 37.2 | 0.642 |  |  | 99.1 | 750 | 0.99 | -8 | 52.94 | 97 | 28 | 1.008 | 173.33 | 194 | 8820 | 198.23 | 47.68 | -47 | 17.06 | 43.53 | 41.01 | 44.83 | 45 | 56 | 69 | 79 | 37.25 | 86 | 86
3705 | 1750 | 270.7 | 49.4 | 81.1 | 94.9 | 70 | 54.9 | 184.2 | 95 | 214.3 | 197.5 | 42.9 | 11.6 | 30 | 0.045 | 104 | 30 | 15.408 | 442.4 | 204.1 | 199 | 98.8 | 37.2 | 0.645 |  |  | 99.1 | 749.9 | 0.987 | -8 | 48.24 | 97 | 28 | 0.996 | 173.33 | 195 | 8750 | 199.84 | 46.84 | -46.88 | 16.94 | 43.68 | 40.95 | 44.72 | 45 | 56 | 69 | 79 | 37.25 | 85 | 84
3706 | 1750 | 270.5 | 49.5 | 81.1 | 94.9 | 70 | 55 | 184.2 | 95 | 214.3 | 197.4 | 42.9 | 11.5 | 30 | 0.045 | 104 | 30 | 15.462 | 442.6 | 204.1 | 199 | 98.8 | 37.2 | 0.645 |  |  | 99.1 | 749.8 | 0.99 | -8 | 49.02 | 97 | 28 | 1.007 | 172.94 | 198 | 8380 | 199.52 | 47.13 | -46.88 | 17.12 | 43.66 | 41.06 | 44.83 | 45 | 56 | 69 | 79 | 37.25 | 85 | 84
3707 | 1751 | 270.8 | 49.2 | 81.1 | 94.9 | 70 | 55 | 184.2 | 95 | 214.4 | 197.5 | 42.9 | 11.6 | 30 | 0.047 | 104 | 30 | 15.444 | 442.2 | 204.1 | 198.9 | 98.8 | 37.3 | 0.645 |  |  | 99.1 | 749.8 | 0.992 | -8 | 50.2 | 97 | 28 | 0.996 | 173.33 | 201 | 9120 | 197.91 | 46.79 | -47.19 | 17.19 | 43.78 | 41.01 | 44.92 | 45 | 56 | 69 | 79 | 37.25 | 88 | 82
3708 | 1745 | 269.3 | 48.6 | 81.1 | 95 | 70 | 55 | 184 | 95 | 214 | 196.8 | 43 | 11.6 | 30 | 0.046 | 104 | 30 | 15.413 | 443 | 204.1 | 198.6 | 98.8 | 37.2 | 0.643 |  |  | 99.2 | 749.8 | 0.993 | -8 | 45.88 | 97 | 28 | 0.994 | 172.55 | 196 | 8410 | 198.54 | 47.69 | -46.94 | 17.12 | 43.75 | 41.06 | 44.92 | 45 | 56 | 69 | 79 | 37.25 | 86 | 86
3709 | 1741 | 265.8 | 48.6 | 81.1 | 94.9 | 70 | 55 | 183.7 | 95 | 213.7 | 196.8 | 43 | 11.6 | 30 | 0.067 | 103.9 | 30 | 15.312 | 444.3 | 204.1 | 197.9 | 98.8 | 37.2 | 0.639 |  |  | 99.2 | 749.9 | 0.985 | -8 | 54.51 | 97 | 28 | 0.999 | 172.55 | 199 | 8900 | 195.98 | 47.27 | -47 | 16.81 | 43.65 | 40.95 | 45.03 | 45 | 56 | 69 | 79 | 37.25 | 85 | 85
3710 | 1737 | 264.9 | 48.1 | 81.2 | 94.9 | 70 | 55 | 183.7 | 95 | 213.5 | 197.2 | 43 | 11.6 | 30 | 0.074 | 103.9 | 30 | 15.211 | 444.6 | 204.1 | 198 | 98.8 | 37.2 | 0.636 |  |  | 99.2 | 750 | 0.99 | -8 | 58.82 | 97 | 28 | 0.989 | 173.33 | 200 | 8430 | 194.68 | 48.58 | -46.88 | 16.81 | 43.74 | 41.13 | 44.83 | 45 | 56 | 69 | 79 | 37.25 | 85 | 86
3711 | 1746 | 266 | 48.5 | 81.2 | 94.9 | 70 | 55 | 183.7 | 95 | 213.6 | 197.7 | 42.9 | 11.5 | 30 | 0.067 | 103.9 | 30 | 15.205 | 444.1 | 204.1 | 198.5 | 98.8 | 37.2 | 0.638 |  |  | 99.2 | 750 | 0.995 | -8 | 56.47 | 97 | 28 | 1.003 | 173.73 | 193 | 8730 | 198.23 | 48.8 | -46.88 | 16.88 | 43.81 | 41.13 | 44.72 | 45 | 56 | 69 | 79 | 37.25 | 84 | 88
3712 | 1758 | 268 | 49.9 | 81.2 | 94.9 | 70 | 55 | 184 | 95 | 214.3 | 197.9 | 42.9 | 11.6 | 30 | 0.048 | 104 | 30 | 15.258 | 442.7 | 204.1 | 199.4 | 98.8 | 37.2 | 0.641 |  |  | 99.2 | 750.1 | 0.993 | -8 | 50.59 | 97 | 28 | 0.994 | 173.73 | 200 | 8730 | 197.25 | 47.48 | -46.94 | 17.06 | 43.55 | 41.06 | 44.72 | 45 | 56 | 69 | 79 | 37.25 | 87 | 89
3713 | 1758 | 270.5 | 49.9 | 81.2 | 95 | 70 | 55 | 184.7 | 95 | 215.1 | 197.3 | 43 | 11.6 | 30 | 0.029 | 104.1 | 30 | 15.462 | 442.1 | 204.1 | 199.9 | 98.8 | 37.2 | 0.641 |  |  | 99.2 | 750.2 | 0.993 | -8 | 41.18 | 97 | 28 | 0.998 | 172.94 | 199 | 8800 | 196.93 | 46.77 | -47 | 16.81 | 43.64 | 41.11 | 45.03 | 45 | 56 | 69 | 79 | 37.25 | 86 | 86
3714 | 1750 | 269.3 | 48.9 | 81.1 | 95 | 70 | 55 | 184.4 | 95 | 214.6 | 197.3 | 43.1 | 11.6 | 30 | 0.031 | 104.1 | 30 | 15.445 | 443.1 | 204.1 | 199.7 | 98.8 | 37.2 | 0.64 |  |  | 99.2 | 750.3 | 0.989 | -8 | 48.63 | 97 | 28 | 1 | 172.94 | 194 | 9850 | 199.84 | 47.99 | -46.94 | 16.94 | 43.59 | 41.05 | 45.23 | 45 | 56 | 69 | 79 | 37.25 | 84 | 80
3715 | 1751 | 268.4 | 49.5 | 81.1 | 95 | 70 | 55 | 184.2 | 95 | 214.4 | 197.7 | 43.1 | 11.6 | 30 | 0.04 | 104 | 30 | 15.426 | 443.4 | 204.1 | 199.5 | 98.8 | 37.2 | 0.64 |  |  | 99.1 | 750.3 | 0.99 | -8 | 53.73 | 97 | 28 | 0.993 | 171.37 | 195 | 8630 | 198.54 | 46.75 | -47 | 17.19 | 43.82 | 41.05 | 45.33 | 45 | 56 | 69 | 79 | 37.25 | 85 | 82
3716 | 1754 | 270.6 | 49.7 | 81.1 | 95 | 70 | 55 | 184.7 | 95 | 215 | 197.8 | 43.1 | 11.6 | 30 | 0.032 | 104.1 | 30 | 15.516 | 442.4 | 204.1 | 199.9 | 98.8 | 37.2 | 0.642 |  |  | 99.1 | 750.4 | 0.992 | -8 | 49.8 | 97 | 28 | 0.992 | 173.73 | 195 | 9040 | 196.61 | 47.42 | -47 | 17 | 43.6 | 40.89 | 45.23 | 45 | 56 | 69 | 79 | 37.25 | 85 | 87
3717 | 1751 | 269.8 | 49.7 | 81.1 | 95 | 70 | 55 | 184.5 | 95 | 214.7 | 197.4 | 43.1 | 11.6 | 30 | 0.035 | 104.1 | 30 | 15.52 | 443.5 | 204.1 | 199.5 | 98.8 | 37.2 | 0.643 |  |  | 99.1 | 750.5 | 0.992 | -8 | 44.31 | 97 | 28 | 0.991 | 172.94 | 200 | 9460 | 196.61 | 46.76 | -46.81 | 16.94 | 43.75 | 40.94 | 45.23 | 45 | 56 | 69 | 79 | 37.25 | 86 | 87
3718 | 1750 | 269.7 | 49.4 | 81.1 | 95 | 70 | 55 | 184.6 | 95 | 214.9 | 197.9 | 43.1 | 11.6 | 30 | 0.046 | 104 | 30 | 15.478 | 443.6 | 204.1 | 199.4 | 98.8 | 37.2 | 0.642 |  |  | 99.1 | 750.5 | 0.989 | -8 | 52.16 | 97 | 28 | 0.992 | 173.73 | 195 | 8990 | 199.84 | 46.66 | -46.94 | 16.75 | 43.66 | 41.01 | 45.12 | 45 | 56 | 69 | 79 | 37.25 | 85 | 86
3719 | 1745 | 268.4 | 48.7 | 81.1 | 95 | 70 | 55 | 184.6 | 95 | 214.9 | 198 | 43 | 11.6 | 30 | 0.052 | 104 | 30 | 15.452 | 444.3 | 204.1 | 199.4 | 98.8 | 37.2 | 0.641 |  |  | 99.1 | 750.5 | 0.992 | -8 | 52.55 | 97 | 28 | 0.992 | 173.73 | 202 | 8730 | 196.61 | 46.87 | -46.94 | 17.06 | 43.52 | 40.9 | 45.03 | 45 | 56 | 69 | 79 | 37.25 | 86 | 90
3720 | 1755 | 269.4 | 50.2 | 81.2 | 95 | 70 | 55.1 | 184.5 | 95 | 214.7 | 198.1 | 43 | 11.6 | 30 | 0.056 | 104 | 30 | 15.363 | 444 | 204.1 | 199.3 | 98.8 | 37.2 | 0.644 |  |  | 99.1 | 750.5 | 0.987 | -8 | 54.51 | 97 | 28 | 1.001 | 172.55 | 202 | 8480 | 198.23 | 46.6 | -46.88 | 16.75 | 43.5 | 40.93 | 45.03 | 45 | 56 | 69 | 79 | 37.25 | 86 | 82
3721 | 1746 | 268.2 | 49.1 | 81.2 | 95 | 70 | 55.1 | 184.3 | 95 | 214.3 | 197.5 | 43 | 11.5 | 30 | 0.051 | 104 | 30 | 15.375 | 444.8 | 204.1 | 199.2 | 98.8 | 37.2 | 0.641 |  |  | 99.1 | 750.5 | 0.994 | -8 | 50.59 | 97 | 28 | 0.992 | 172.55 | 195 | 8330 | 198.54 | 47.71 | -46.94 | 17.06 | 43.52 | 40.83 | 44.92 | 45 | 56 | 69 | 79 | 37.25 | 85 | 80
3722 | 1752 | 269.3 | 49.5 | 81.2 | 95 | 70 | 55.1 | 184.3 | 95 | 214.4 | 198 | 42.9 | 11.5 | 30 | 0.054 | 104 | 30 | 15.335 | 444.5 | 204.1 | 199.2 | 98.8 | 37.2 | 0.639 |  |  | 99.1 | 750.6 | 0.991 | -8 | 57.65 | 97 | 28 | 0.998 | 173.73 | 202 | 7970 | 198.54 | 47.8 | -46.94 | 16.88 | 43.44 | 40.85 | 44.92 | 45 | 56 | 69 | 79 | 37.25 | 87 | 83
3723 | 1750 | 270.5 | 48.8 | 81.2 | 95 | 70 | 55.1 | 184.5 | 95 | 214.6 | 197.5 | 43 | 11.5 | 30 | 0.042 | 104.1 | 30 | 15.437 | 445 | 204.1 | 199.6 | 98.8 | 37.2 | 0.641 |  |  | 99.1 | 750.6 | 0.991 | -8 | 44.71 | 97 | 28 | 1.001 | 173.73 | 199 | 8990 | 196.61 | 46.65 | -47.06 | 16.94 | 43.56 | 41.09 | 44.92 | 45 | 56 | 69 | 79 | 37.25 | 85 | 84
3724 | 1747 | 268.7 | 49.2 | 81.2 | 95 | 70 | 55.1 | 184.2 | 95 | 214.2 | 197.3 | 43 | 11.5 | 30 | 0.062 | 104 | 30 | 15.402 | 446 | 204.1 | 198.7 | 98.8 | 37.2 | 0.639 |  |  | 99.1 | 750.5 | 0.988 | -8 | 52.16 | 97 | 28 | 0.998 | 172.16 | 202 | 8870 | 194.68 | 47.83 | -46.81 | 16.69 | 43.67 | 41.14 | 45.03 | 45 | 56 | 69 | 79 | 37.25 | 86 | 84
3725 | 1746 | 267.2 | 48.9 | 81.2 | 94.9 | 70 | 55.2 | 184.2 | 95 | 214.2 | 197.5 | 43 | 11.6 | 30 | 0.072 | 103.9 | 30 | 15.345 | 446.4 | 204.1 | 198.5 | 98.8 | 37.2 | 0.638 |  |  | 99.1 | 750.5 | 0.99 | -8 | 58.04 | 97 | 28 | 0.996 | 172.94 | 200 | 8920 | 197.27 | 47.33 | -46.94 | 16.81 | 43.75 | 41.14 | 44.92 | 45 | 56 | 69 | 79 | 37.25 | 85 | 83
3726 | 1746 | 266.8 | 48.7 | 81.2 | 94.8 | 70 | 55.2 | 184.1 | 95 | 214 | 197.9 | 42.9 | 11.5 | 30 | 0.07 | 104 | 30 | 15.35 | 447.4 | 204.1 | 198.9 | 98.8 | 37.2 | 0.638 |  |  | 99.1 | 750.5 | 0.994 | -8 | 54.12 | 97 | 28 | 0.988 | 174.12 | 195 | 8430 | 197.59 | 47.39 | -46.88 | 16.94 | 43.69 | 41.07 | 44.83 | 45 | 56 | 69 | 79 | 37.25 | 87 | 85
3727 | 1764 | 271 | 50.5 | 81.2 | 94.9 | 70 | 55.2 | 184.5 | 95 | 214.9 | 197.7 | 42.9 | 11.5 | 30 | 0.049 | 104.1 | 30 | 15.397 | 447.4 | 204.1 | 199.4 | 98.8 | 37.2 | 0.642 |  |  | 99.1 | 750.6 | 0.994 | -8 | 49.02 | 97 | 28 | 1.004 | 174.12 | 194 | 9120 | 196.61 | 48.47 | -46.94 | 16.88 | 43.5 | 41.11 | 44.83 | 45 | 56 | 69 | 79 | 37.25 | 83 | 83
3728 | 1752 | 269.8 | 49.8 | 81.2 | 94.9 | 70 | 55.2 | 184.5 | 95 | 214.7 | 197 | 43 | 11.6 | 30 | 0.047 | 104 | 30 | 15.459 | 447.9 | 204.1 | 199.1 | 98.8 | 37.2 | 0.641 |  |  | 99.2 | 750.6 | 0.99 | -8 | 41.57 | 97 | 28 | 1.005 | 172.55 | 199 | 8460 | 197.27 | 46.82 | -46.94 | 16.88 | 43.73 | 41.11 | 44.92 | 45 | 56 | 69 | 79 | 37.25 | 86 | 79
3729 | 1747 | 267.7 | 49.2 | 81.2 | 94.9 | 70 | 55.2 | 184.2 | 95 | 214.3 | 197.6 | 43 | 11.6 | 30 | 0.067 | 104 | 30 | 15.339 | 446.6 | 204.1 | 198.8 | 98.8 | 37.2 | 0.639 |  |  | 99.2 | 750.5 | 0.987 | -8 | 55.69 | 97 | 28 | 0.998 | 173.73 | 195 | 8600 | 196.93 | 47.51 | -46.88 | 16.75 | 43.7 | 41.11 | 45.03 | 45 | 56 | 69 | 79 | 37.25 | 89 | 80
3730 | 1750 | 267.9 | 49.4 | 81.2 | 94.9 | 70 | 55.3 | 184 | 95 | 214.3 | 197.9 | 43 | 11.5 | 30 | 0.068 | 104 | 30 | 15.313 | 446.6 | 204.1 | 198.8 | 98.8 | 37.2 | 0.639 |  |  | 99.2 | 750.5 | 0.983 | -8 | 58.82 | 97 | 28 | 0.994 | 173.73 | 193 | 9580 | 198.23 | 48.5 | -47 | 16.94 | 43.73 | 41.2 | 45.03 | 45 | 56 | 69 | 79 | 37.25 | 85 | 80
3731 | 1759 | 270.3 | 50.3 | 81.2 | 94.9 | 70 | 55.3 | 184.4 | 95 | 214.8 | 197.8 | 43 | 11.5 | 30 | 0.05 | 104.1 | 30 | 15.396 | 446.8 | 204.1 | 199.4 | 98.8 | 37.2 | 0.643 |  |  | 99.2 | 750.5 | 0.988 | -8 | 52.94 | 97 | 28 | 0.998 | 174.12 | 195 | 8820 | 199.84 | 47.9 | -47.06 | 17.06 | 43.6 | 41.1 | 44.92 | 45 | 56 | 69 | 79 | 37.25 | 86 | 83
3732 | 1754 | 270.9 | 49.9 | 81.2 | 94.9 | 70 | 55.3 | 184.7 | 95 | 214.9 | 197 | 43 | 11.6 | 30 | 0.038 | 104 | 30 | 15.453 | 445.8 | 204.1 | 199.4 | 98.8 | 37.2 | 0.644 |  |  | 99.2 | 750.4 | 0.992 | -8 | 41.96 | 97 | 28 | 0.995 | 172.55 | 197 | 8190 | 197.91 | 46.73 | -46.94 | 17.06 | 43.62 | 41.17 | 44.92 | 45 | 56 | 69 | 79 | 37.25 | 86 | 84
3733 | 1738 | 266.7 | 48.3 | 81.2 | 94.9 | 70 | 55.3 | 184.1 | 95 | 214 | 197.2 | 43.1 | 11.5 | 30 | 0.062 | 104 | 30 | 15.36 | 446.6 | 204.1 | 198.8 | 98.8 | 37.2 | 0.641 |  |  | 99.2 | 750.4 | 0.99 | -8 | 58.82 | 97 | 28 | 0.994 | 172.94 | 194 | 8820 | 197.91 | 47.27 | -47 | 16.88 | 43.7 | 41.18 | 45.23 | 45 | 56 | 69 | 79 | 37.25 | 87 | 85
3734 | 1740 | 265.6 | 48.3 | 81.2 | 95 | 70 | 55.3 | 184 | 95 | 214 | 197.5 | 43.1 | 11.5 | 30 | 0.077 | 103.9 | 30 | 15.262 | 446.1 | 204.1 | 198.5 | 98.8 | 37.2 | 0.639 |  |  | 99.1 | 750.4 | 0.99 | -8 | 60 | 97 | 28 | 0.989 | 173.33 | 193 | 7940 | 196.93 | 48.46 | -46.94 | 16.81 | 43.71 | 41.17 | 45.12 | 45 | 56 | 69 | 79 | 37.25 | 86 | 85
3735 | 1751 | 265.7 | 49.5 | 81.2 | 94.9 | 70 | 55.3 | 184.1 | 95 | 214.2 | 198.2 | 43 | 11.5 | 30 | 0.073 | 103.9 | 30 | 15.213 | 446.7 | 204.1 | 199 | 98.8 | 37.2 | 0.641 |  |  | 99.1 | 750.4 | 0.99 | -8 | 58.43 | 97 | 28 | 1.009 | 173.73 | 195 | 8700 | 196.61 | 48.09 | -46.94 | 16.94 | 43.76 | 41.15 | 44.92 | 45 | 56 | 69 | 79 | 37.65 | 86 | 82
3736 | 1761 | 270.4 | 50 | 81.2 | 95 | 70 | 55.3 | 184.8 | 95 | 215.3 | 198.1 | 43 | 11.5 | 30 | 0.043 | 104.1 | 30 | 15.392 | 445.3 | 204.1 | 200.2 | 98.8 | 37.2 | 0.646 |  |  | 99.1 | 750.5 | 0.989 | -8 | 48.63 | 97 | 28 | 0.992 | 174.51 | 196 | 8850 | 201.11 | 47.44 | -47 | 16.94 | 43.62 | 41.05 | 44.83 | 45 | 56 | 69 | 79 | 37.25 | 83 | 80
3737 | 1758 | 271 | 49.8 | 81.2 | 95 | 70 | 55.3 | 185 | 95 | 215.4 | 197.4 | 43 | 11.6 | 30 | 0.034 | 104.1 | 30 | 15.576 | 444.5 | 204.1 | 200.2 | 98.8 | 37.2 | 0.646 |  |  | 99.2 | 750.5 | 0.986 | -8 | 43.53 | 97 | 28 | 0.99 | 172.94 | 196 | 8210 | 199.18 | 47.42 | -47.06 | 17.12 | 43.57 | 41.01 | 45.03 | 45 | 56 | 69 | 79 | 37.25 | 87 | 86
3738 | 1759 | 271.8 | 50.5 | 81.2 | 95 | 70 | 55.3 | 184.9 | 95 | 215.3 | 197.2 | 43.1 | 11.5 | 30 | 0.028 | 104.1 | 30 | 15.542 | 444.1 | 204.1 | 200.1 | 98.8 | 37.2 | 0.647 |  |  | 99.1 | 750.4 | 0.991 | -8 | 42.35 | 97 | 28 | 0.995 | 173.33 | 197 | 8460 | 196.61 | 46.55 | -47.19 | 17.06 | 43.53 | 40.9 | 45.23 | 45 | 56 | 69 | 79 | 37.25 | 88 | 88
3739 | 1750 | 271.8 | 49 | 81.2 | 95.1 | 70 | 55.4 | 184.9 | 95 | 215.2 | 197.2 | 43.1 | 11.5 | 30 | 0.03 | 104.1 | 30 | 15.502 | 443.1 | 204.1 | 199.9 | 98.8 | 37.2 | 0.646 |  |  | 99.1 | 750.2 | 0.988 | -8 | 42.35 | 97 | 28 | 1.003 | 172.94 | 198 | 9240 | 196.93 | 47.74 | -47 | 17 | 43.63 | 41 | 45.44 | 45 | 56 | 69 | 79 | 37.25 | 87 | 86
3740 | 1747 | 270 | 49.2 | 81.2 | 95 | 70 | 55.4 | 184.3 | 95 | 214.6 | 197.2 | 43.2 | 11.6 | 30 | 0.042 | 104 | 30 | 15.438 | 443.9 | 204.1 | 199.4 | 98.8 | 37.2 | 0.645 |  |  | 99.1 | 750.2 | 0.991 | -8 | 44.71 | 97 | 28 | 0.999 | 172.94 | 195 | 8850 | 200.16 | 47.68 | -47.06 | 17 | 43.68 | 40.94 | 45.44 | 45 | 56 | 69 | 79 | 37.25 | 90 | 89
3741 | 1744 | 267.9 | 49 | 81.2 | 94.9 | 70 | 55.4 | 184.2 | 95 | 214.4 | 197.9 | 43.1 | 11.6 | 30 | 0.059 | 104 | 30 | 15.37 | 444.9 | 204.1 | 199.2 | 98.8 | 37.2 | 0.643 |  |  | 99.1 | 750.2 | 0.989 | -8 | 56.86 | 97 | 28 | 1.003 | 174.12 | 200 | 8460 | 196.61 | 47.9 | -47.06 | 17.06 | 43.66 | 40.94 | 45.23 | 45 | 56 | 69 | 79 | 37.25 | 85 | 90
3742 | 1752 | 269.5 | 49.4 | 81.2 | 94.9 | 70 | 55.3 | 184.7 | 95 | 214.9 | 198.2 | 43 | 11.6 | 30 | 0.055 | 104 | 30 | 15.381 | 443.6 | 204.1 | 199.6 | 98.8 | 37.2 | 0.646 |  |  | 99.1 | 750.4 | 0.993 | -8 | 51.76 | 97 | 28 | 0.994 | 174.12 | 203 | 8330 | 196.61 | 47.77 | -47.06 | 17.25 | 43.5 | 41.03 | 45.12 | 45 | 56 | 69 | 79 | 37.25 | 86 | 84
3743 | 1749 | 269.5 | 49.3 | 81.2 | 95 | 70 | 55.3 | 184.6 | 95 | 214.8 | 197.2 | 43 | 11.5 | 30 | 0.047 | 104 | 30 | 15.42 | 444.8 | 204.1 | 199.3 | 98.8 | 37.2 | 0.646 |  |  | 99.2 | 750.5 | 0.995 | -8 | 42.35 | 97 | 28 | 0.991 | 172.94 | 198 | 8870 | 197.59 | 47.7 | -47 | 17 | 43.68 | 41.02 | 44.92 | 45 | 56 | 69 | 79 | 37.25 | 87 | 81
3744 | 1752 | 270.3 | 49.7 | 81.2 | 95 | 70 | 55.3 | 184.4 | 95 | 214.6 | 197.2 | 43 | 11.6 | 30 | 0.047 | 104 | 30 | 15.413 | 446 | 204.1 | 199.1 | 98.8 | 37.2 | 0.645 |  |  | 99.2 | 750.6 | 0.993 | -8 | 45.1 | 97 | 28 | 0.994 | 172.94 | 195 | 8750 | 197.25 | 47.88 | -47 | 16.94 | 43.62 | 40.83 | 45.03 | 45 | 56 | 69 | 79 | 37.25 | 87 | 83
3745 | 1745 | 268.2 | 49 | 81.2 | 94.9 | 70 | 55.3 | 184.1 | 95 | 214.2 | 197 | 43 | 11.6 | 30 | 0.056 | 104 | 30 | 15.398 | 446.2 | 204.1 | 198.8 | 98.8 | 37.2 | 0.643 |  |  | 99.1 | 750.6 | 0.994 | -8 | 49.8 | 97 | 28 | 0.999 | 172.55 | 200 | 8310 | 197.59 | 47.23 | -46.69 | 16.75 | 43.63 | 40.99 | 45.03 | 45 | 56 | 69 | 79 | 37.25 | 86 | 87
3746 | 1749 | 269.1 | 49.8 | 81.2 | 94.9 | 70 | 55.3 | 184.4 | 95 | 214.5 | 197.3 | 42.9 | 11.6 | 30 | 0.069 | 103.9 | 30 | 15.389 | 446.3 | 204.1 | 198.5 | 98.8 | 37.2 | 0.643 |  |  | 99.1 | 750.6 | 0.993 | -8 | 57.65 | 97 | 28 | 0.989 | 172.55 | 202 | 8240 | 195 | 47.68 | -46.81 | 16.88 | 43.67 | 41.01 | 45.03 | 45 | 56 | 69 | 79 | 37.25 | 85 | 86
3747 | 1746 | 267.9 | 49.1 | 81.2 | 95 | 70 | 55.3 | 184.3 | 95 | 214.4 | 197.6 | 42.9 | 11.6 | 30 | 0.071 | 104 | 30 | 15.356 | 446.2 | 204.1 | 198.7 | 98.8 | 37.2 | 0.642 |  |  | 99.1 | 750.5 | 0.997 | -8 | 57.65 | 97 | 28 | 0.989 | 173.73 | 194 | 7900 | 200.16 | 47.69 | -46.94 | 17.06 | 43.57 | 40.93 | 44.92 | 45 | 56 | 69 | 79 | 37.25 | 83 | 90
3748 | 1754 | 269 | 49.8 | 81.2 | 95 | 70 | 55.3 | 184.6 | 95 | 214.8 | 197.7 | 42.9 | 11.5 | 30 | 0.065 | 104 | 30 | 15.364 | 445.1 | 204.1 | 198.8 | 98.8 | 37.2 | 0.643 |  |  | 99.1 | 750.5 | 0.992 | -8 | 50.98 | 97 | 28 | 1.001 | 173.33 | 201 | 8140 | 197.91 | 46.69 | -46.88 | 16.94 | 43.63 | 41 | 44.83 | 45 | 56 | 69 | 79 | 37.25 | 85 | 88
3749 | 1752 | 269.5 | 49.6 | 81.2 | 95 | 70 | 55.3 | 184.8 | 95 | 215 | 197.1 | 42.9 | 11.5 | 30 | 0.054 | 104 | 30 | 15.377 | 444.2 | 204.1 | 199 | 98.8 | 37.2 | 0.641 |  |  | 99.1 | 750.5 | 0.989 | -8 | 43.92 | 97 | 28 | 0.993 | 172.16 | 196 | 8820 | 197.91 | 46.61 | -46.94 | 16.94 | 43.73 | 41.09 | 44.83 | 45 | 56 | 69 | 79 | 37.25 | 86 | 88
3750 | 1754 | 270.6 | 49.5 | 81.2 | 95 | 70 | 55.3 | 184.9 | 95 | 215.2 | 197 | 42.9 | 11.5 | 30 | 0.049 | 104 | 30 | 15.401 | 442.9 | 204.1 | 198.9 | 98.8 | 37.2 | 0.641 |  |  | 99.1 | 750.5 | 0.99 | -8 | 47.45 | 97 | 28 | 0.995 | 172.94 | 201 | 8820 | 197.27 | 46.57 | -47 | 17.12 | 43.72 | 40.92 | 45.03 | 45 | 56 | 69 | 79 | 37.25 | 85 | 83
3751 | 1755 | 271.5 | 49.6 | 81.2 | 95 | 70 | 55.3 | 184.9 | 95 | 215.2 | 196.7 | 43 | 11.5 | 30 | 0.043 | 104 | 30 | 15.417 | 443.3 | 204.1 | 198.8 | 98.8 | 37.2 | 0.643 |  |  | 99.1 | 750.4 | 0.992 | -8 | 46.67 | 97 | 28 | 0.998 | 172.55 | 196 | 8970 | 197.59 | 47.2 | -47 | 17.12 | 43.77 | 41.04 | 45.03 | 45 | 56 | 69 | 79 | 37.25 | 87 | 82
3752 | 1740 | 268.5 | 48.6 | 81.2 | 94.9 | 70 | 55.3 | 184.4 | 95 | 214.5 | 196.7 | 43 | 11.5 | 30 | 0.056 | 104 | 30 | 15.367 | 443.5 | 204.1 | 198.4 | 98.8 | 37.2 | 0.64 |  |  | 99.1 | 750.3 | 0.988 | -8 | 43.92 | 97 | 28 | 0.999 | 172.55 | 194 | 9070 | 198.23 | 47.78 | -46.81 | 16.75 | 43.7 | 41.03 | 45.23 | 45 | 56 | 69 | 79 | 37.25 | 88 | 90
3753 | 1738 | 265.5 | 48.3 | 81.2 | 95 | 70 | 55.3 | 184.1 | 95 | 214.2 | 196.8 | 43 | 11.5 | 30 | 0.079 | 103.9 | 30 | 15.215 | 444.5 | 204.1 | 197.9 | 98.8 | 37.2 | 0.637 |  |  | 99.1 | 750.3 | 0.994 | -8 | 59.61 | 97 | 28 | 0.995 | 172.94 | 193 | 8550 | 198.23 | 48.45 | -46.94 | 16.88 | 43.77 | 41.1 | 45.12 | 45 | 56 | 69 | 79 | 37.25 | 86 | 85
3754 | 1744 | 265.6 | 48.7 | 81.2 | 95 | 70 | 55.3 | 184.4 | 95 | 214.5 | 197.4 | 43 | 11.5 | 30 | 0.081 | 103.9 | 30 | 15.165 | 445.1 | 204.1 | 198.2 | 98.8 | 37.2 | 0.639 |  |  | 99.1 | 750.4 | 0.986 | -8 | 59.22 | 97 | 28 | 1.004 | 173.33 | 192 | 8650 | 194.68 | 48.28 | -47 | 16.81 | 43.58 | 40.98 | 44.92 | 45 | 56 | 69 | 79 | 37.25 | 86 | 89
3755 | 1757 | 268.6 | 49.9 | 81.2 | 95 | 70 | 55.3 | 184.7 | 95 | 215 | 198.2 | 42.9 | 11.5 | 30 | 0.064 | 104 | 30 | 15.281 | 444.6 | 204.1 | 199.4 | 98.8 | 37.2 | 0.644 |  |  | 99.1 | 750.4 | 0.991 | -8 | 57.65 | 97 | 28 | 0.996 | 174.51 | 199 | 8920 | 199.52 | 48.67 | -47.06 | 16.81 | 43.55 | 41.18 | 44.83 | 45 | 56 | 69 | 79 | 37.25 | 85 | 91
3756 | 1752 | 270.4 | 49.2 | 81.2 | 94.9 | 70 | 55.4 | 185 | 95 | 215.3 | 197.5 | 43 | 11.5 | 30 | 0.041 | 104.1 | 30 | 15.519 | 444.4 | 204.1 | 200.1 | 98.8 | 37.2 | 0.646 |  |  | 99.1 | 750.4 | 0.984 | -8 | 41.57 | 97 | 28 | 0.996 | 172.94 | 199 | 8750 | 199.52 | 47.82 | -47 | 17.06 | 43.72 | 41.12 | 44.92 | 45 | 56 | 69 | 79 | 37.25 | 86 | 87
3757 | 1750 | 269.4 | 49.3 | 81.2 | 94.9 | 70 | 55.4 | 184.7 | 95 | 214.9 | 197.7 | 43 | 11.5 | 30 | 0.04 | 104.1 | 30 | 15.487 | 444.7 | 204.1 | 199.9 | 98.8 | 37.2 | 0.645 |  |  | 99.1 | 750.3 | 0.991 | -8 | 47.06 | 97 | 28 | 0.998 | 173.73 | 198 | 8820 | 196.93 | 48.46 | -46.94 | 17 | 43.5 | 41.11 | 45.23 | 45 | 56 | 69 | 79 | 37.25 | 86 | 80
3758 | 1760 | 271.8 | 50.4 | 81.2 | 95 | 70 | 55.4 | 184.7 | 95 | 215.2 | 197.8 | 43.1 | 11.5 | 30 | 0.031 | 104.1 | 30 | 15.482 | 444.1 | 204.1 | 200.2 | 98.8 | 37.1 | 0.646 |  |  | 99.2 | 750.3 | 0.993 | -8 | 43.53 | 97 | 28 | 1.001 | 173.73 | 199 | 9510 | 199.52 | 46.83 | -47.12 | 17.06 | 43.6 | 40.93 | 45.23 | 45 | 56 | 69 | 79 | 37.25 | 84 | 82
3759 | 1744 | 269.6 | 49 | 81.2 | 95 | 70 | 55.4 | 184.4 | 95 | 214.5 | 197.3 | 43.1 | 11.5 | 30 | 0.034 | 104 | 30 | 15.497 | 444.2 | 204.1 | 199.9 | 98.8 | 37.1 | 0.642 |  |  | 99.1 | 750.3 | 0.988 | -8 | 40.78 | 97 | 28 | 1.004 | 173.33 | 195 | 9070 | 198.54 | 46.59 | -47.12 | 16.94 | 43.65 | 41.05 | 45.33 | 45 | 56 | 69 | 79 | 37.25 | 88 | 90
3760 | 1744 | 268.8 | 48.4 | 81.2 | 94.9 | 70 | 55.4 | 184.3 | 95 | 214.3 | 197.9 | 43.1 | 11.5 | 30 | 0.051 | 104 | 30 | 15.358 | 444 | 204.1 | 199.6 | 98.8 | 37.1 | 0.643 |  |  | 99.1 | 750.3 | 0.989 | -8 | 53.73 | 97 | 28 | 0.988 | 174.12 | 203 | 9210 | 198.23 | 47.94 | -46.94 | 16.94 | 43.66 | 40.89 | 45.23 | 45 | 56 | 69 | 79 | 37.25 | 86 | 90
3761 | 1752 | 267.9 | 50.3 | 81.2 | 94.9 | 70 | 55.4 | 183.9 | 95 | 214 | 198.1 | 43.1 | 11.6 | 30 | 0.056 | 104 | 30 | 15.366 | 444.8 | 204.1 | 199.6 | 98.8 | 37.1 | 0.642 |  |  | 99.1 | 750.3 | 0.993 | -8 | 53.33 | 97 | 28 | 1.005 | 174.12 | 202 | 9380 | 196.93 | 47.79 | -46.81 | 16.94 | 43.59 | 40.96 | 45.12 | 45 | 56 | 69 | 79 | 37.25 | 87 | 89
3762 | 1748 | 269.7 | 48.6 | 81.2 | 94.9 | 70 | 55.4 | 184.3 | 95 | 214.3 | 197.8 | 43 | 11.5 | 30 | 0.041 | 104 | 30 | 15.4 | 444.1 | 204.1 | 199.9 | 98.8 | 37.1 | 0.643 |  |  | 99.2 | 750.4 | 0.987 | -8 | 43.92 | 97 | 28 | 1 | 170.98 | 200 | 9340 | 200.16 | 47.88 | -47.25 | 16.94 | 43.52 | 40.99 | 44.92 | 45 | 56 | 69 | 79 | 37.25 | 87 | 91
3763 | 1749 | 268.9 | 49.4 | 81.2 | 95 | 70 | 55.4 | 184.3 | 95 | 214.5 | 197.7 | 43 | 11.5 | 30 | 0.051 | 104 | 30 | 15.419 | 444.8 | 204.1 | 199.5 | 98.8 | 37.1 | 0.641 |  |  | 99.1 | 750.4 | 0.994 | -8 | 46.67 | 97 | 28 | 1.006 | 172.94 | 202 | 9530 | 198.23 | 46.45 | -47 | 17 | 43.72 | 40.99 | 45.12 | 45 | 56 | 69 | 79 | 37.25 | 87 | 87
3764 | 1751 | 268.9 | 49.7 | 81.2 | 95 | 70 | 55.4 | 184.4 | 95 | 214.5 | 197.3 | 43 | 11.5 | 30 | 0.049 | 104 | 30 | 15.409 | 444.5 | 204.1 | 199.2 | 98.8 | 37.1 | 0.641 |  |  | 99.1 | 750.4 | 0.991 | -8 | 48.24 | 97 | 28 | 0.999 | 172.94 | 198 | 8510 | 197.59 | 47.03 | -46.94 | 16.75 | 43.55 | 41.07 | 45.12 | 45 | 56 | 69 | 79 | 37.25 | 86 | 83
3765 | 1753 | 269.3 | 49.7 | 81.2 | 95 | 70 | 55.4 | 184.2 | 95 | 214.4 | 197.3 | 43 | 11.5 | 30 | 0.06 | 104 | 30 | 15.408 | 443.7 | 204.1 | 198.8 | 98.8 | 37.1 | 0.64 |  |  | 99.1 | 750.4 | 0.989 | -8 | 51.76 | 97 | 28 | 0.989 | 172.94 | 199 | 8650 | 197.59 | 46.78 | -46.88 | 16.94 | 43.7 | 41.06 | 45.03 | 45 | 56 | 69 | 79 | 37.25 | 86 | 79
3766 | 1752 | 269.8 | 49.6 | 81.2 | 95 | 70 | 55.4 | 184.3 | 95 | 214.5 | 197.1 | 42.9 | 11.5 | 30 | 0.053 | 104 | 30 | 15.439 | 443.9 | 204.1 | 199 | 98.8 | 37.1 | 0.64 |  |  | 99.1 | 750.4 | 0.994 | -8 | 46.27 | 97 | 28 | 0.996 | 172.94 | 199 | 8800 | 199.84 | 46.59 | -47 | 16.88 | 43.65 | 41.02 | 45.03 | 45 | 56 | 69 | 79 | 37.25 | 84 | 89
3767 | 1751 | 270.2 | 49.4 | 81.2 | 95 | 70 | 55.4 | 184.5 | 95 | 214.7 | 197 | 42.9 | 11.5 | 30 | 0.053 | 104 | 30 | 15.433 | 444.3 | 204.1 | 198.7 | 98.8 | 37.1 | 0.641 |  |  | 99.1 | 750.4 | 0.992 | -8 | 49.41 | 97 | 28 | 1 | 172.55 | 194 | 9260 | 197.25 | 46.65 | -46.94 | 16.81 | 43.73 | 41.14 | 45.03 | 45 | 56 | 69 | 79 | 37.25 | 84 | 91
3768 | 1753 | 270.9 | 49.6 | 81.2 | 94.9 | 70 | 55.4 | 184.5 | 95 | 214.8 | 196.7 | 43 | 11.5 | 30 | 0.05 | 104 | 30 | 15.466 | 444.5 | 204.1 | 198.7 | 98.8 | 37.1 | 0.641 |  |  | 99.1 | 750.4 | 0.99 | -8 | 46.27 | 97 | 28 | 0.997 | 172.16 | 199 | 9870 | 197.91 | 46.73 | -46.94 | 16.69 | 43.7 | 41.09 | 45.12 | 45 | 56 | 69 | 79 | 37.25 | 85 | 88
3769 | 1751 | 270.6 | 49.5 | 81.2 | 94.9 | 70 | 55.4 | 184.5 | 95 | 214.7 | 196.7 | 43 | 11.5 | 30 | 0.05 | 104 | 30 | 15.391 | 444.8 | 204.1 | 198.6 | 98.8 | 37.1 | 0.64 |  |  | 99.1 | 750.4 | 0.993 | -8 | 47.06 | 97 | 28 | 0.99 | 172.94 | 195 | 8700 | 197.91 | 47.04 | -46.94 | 17 | 43.65 | 41.29 | 45.12 | 45 | 56 | 69 | 79 | 37.25 | 86 | 92
3770 | 1753 | 271.8 | 49.3 | 81.2 | 94.9 | 70 | 55.4 | 184.6 | 95 | 214.8 | 196.7 | 43 | 11.5 | 30 | 0.052 | 104 | 30 | 15.378 | 444.8 | 204.1 | 198.5 | 98.8 | 37.1 | 0.64 |  |  | 99.1 | 750.3 | 0.99 | -8 | 49.02 | 97 | 28 | 1.012 | 172.16 | 195 | 9020 | 195 | 47.04 | -46.94 | 16.81 | 43.72 | 41.11 | 45.12 | 45 | 56 | 69 | 79 | 37.25 | 87 | 88
3771 | 1749 | 270.6 | 49.9 | 81.2 | 94.9 | 70 | 55.4 | 184.2 | 95 | 214.3 | 196.9 | 43 | 11.5 | 30 | 0.066 | 104 | 30 | 15.358 | 444.2 | 204.1 | 198.1 | 98.8 | 37.1 | 0.638 |  |  | 99.1 | 750.2 | 0.985 | -8 | 50.98 | 97 | 28 | 0.994 | 172.55 | 201 | 9120 | 195 | 47.86 | -46.88 | 17 | 43.74 | 41.15 | 45.12 | 45 | 56 | 69 | 79 | 37.25 | 86 | 82
3772 | 1742 | 268.5 | 48.9 | 81.2 | 94.9 | 70 | 55.4 | 183.9 | 95 | 213.8 | 197.1 | 43 | 11.5 | 30 | 0.076 | 103.9 | 30 | 15.331 | 444.9 | 204.1 | 198 | 98.8 | 37.1 | 0.635 |  |  | 99.1 | 750 | 0.988 | -8 | 58.04 | 97 | 28 | 0.991 | 173.33 | 192 | 8990 | 196.61 | 47.27 | -47 | 17 | 43.8 | 41.12 | 45.03 | 45 | 56 | 69 | 79 | 37.25 | 86 | 78
3773 | 1740 | 267.2 | 48.4 | 81.2 | 94.9 | 70 | 55.4 | 183.9 | 95 | 213.8 | 197.3 | 42.9 | 11.5 | 30 | 0.077 | 103.9 | 30 | 15.276 | 445.4 | 204.1 | 198.1 | 98.8 | 37.1 | 0.633 |  |  | 99.1 | 750 | 0.994 | -8 | 59.22 | 97 | 28 | 1.003 | 173.73 | 199 | 8330 | 197.27 | 47.79 | -47 | 17.19 | 43.77 | 41.13 | 44.92 | 45 | 56 | 69 | 79 | 37.25 | 87 | 86
3774 | 1751 | 269.2 | 49.4 | 81.2 | 95 | 70 | 55.4 | 184.2 | 95 | 214.4 | 197.1 | 42.9 | 11.5 | 30 | 0.059 | 104 | 30 | 15.297 | 444.9 | 204.1 | 198.7 | 98.8 | 37.1 | 0.637 |  |  | 99.2 | 749.9 | 0.995 | -8 | 50.59 | 97 | 28 | 0.998 | 172.94 | 195 | 8260 | 197.27 | 47.82 | -46.94 | 17.12 | 43.52 | 41.07 | 44.83 | 45 | 56 | 69 | 79 | 37.25 | 87 | 88
3775 | 1749 | 269.4 | 49.3 | 81.2 | 95 | 70 | 55.4 | 184.2 | 95 | 214.3 | 197.2 | 43 | 11.5 | 30 | 0.047 | 104 | 30 | 15.414 | 444 | 204.1 | 199 | 98.8 | 37.1 | 0.638 |  |  | 99.1 | 749.9 | 0.992 | -8 | 45.1 | 97 | 28 | 0.999 | 173.73 | 194 | 8920 | 197.25 | 46.68 | -47.06 | 17 | 43.79 | 41.19 | 45.03 | 45 | 56 | 69 | 79 | 37.25 | 84 | 85
3776 | 1756 | 270.6 | 50 | 81.2 | 94.9 | 70 | 55.4 | 184.5 | 95 | 214.7 | 197.4 | 43 | 11.5 | 30 | 0.04 | 104 | 30 | 15.467 | 442.9 | 204.1 | 199.4 | 98.8 | 37.1 | 0.639 |  |  | 99.1 | 749.9 | 0.988 | -8 | 45.1 | 97 | 28 | 0.994 | 173.33 | 197 | 9040 | 196.93 | 47.81 | -47 | 17.06 | 43.8 | 41.07 | 45.12 | 45 | 56 | 69 | 79 | 37.25 | 87 | 86
3777 | 1744 | 270.2 | 47.9 | 81.2 | 95 | 70 | 55.4 | 184.5 | 95 | 214.6 | 196.7 | 43.1 | 11.5 | 30 | 0.039 | 104 | 30 | 15.513 | 442.3 | 204.1 | 199.2 | 98.8 | 37.2 | 0.639 |  |  | 99.2 | 749.9 | 0.991 | -8 | 41.96 | 97 | 28 | 1 | 172.55 | 197 | 9600 | 196.93 | 46.61 | -47 | 16.94 | 43.59 | 41.09 | 45.23 | 45 | 56 | 69 | 79 | 37.25 | 88 | 87
3778 | 1741 | 266.8 | 48.4 | 81.2 | 95 | 70 | 55.3 | 184 | 95 | 213.9 | 197 | 43.1 | 11.5 | 30 | 0.062 | 103.9 | 30 | 15.369 | 443.3 | 204.1 | 198.5 | 98.8 | 37.2 | 0.637 |  |  | 99.2 | 749.9 | 0.985 | -8 | 53.73 | 97 | 28 | 0.995 | 170.59 | 192 | 9580 | 197.27 | 47.34 | -47.06 | 16.88 | 43.8 | 41.11 | 45.33 | 45 | 56 | 69 | 79 | 37.25 | 89 | 82
3779 | 1751 | 268.6 | 49.4 | 81.2 | 95 | 70 | 55.3 | 184.3 | 95 | 214.4 | 197.5 | 43.1 | 11.5 | 30 | 0.055 | 104 | 30 | 15.33 | 442.7 | 204.1 | 199 | 98.8 | 37.2 | 0.639 |  |  | 99.2 | 749.9 | 0.985 | -8 | 58.04 | 97 | 28 | 1.024 | 173.33 | 195 | 8040 | 198.54 | 47.77 | -46.94 | 17.12 | 43.74 | 40.95 | 45.03 | 45 | 56 | 69 | 79 | 37.25 | 86 | 80
3780 | 1752 | 271.1 | 49.4 | 81.2 | 95 | 70 | 55.3 | 184.9 | 95 | 215 | 197.1 | 43 | 11.6 | 30 | 0.04 | 104 | 30 | 15.451 | 441.5 | 204.1 | 199.6 | 98.8 | 37.2 | 0.641 |  |  | 99.1 | 749.9 | 0.994 | -8 | 41.96 | 97 | 28 | 0.99 | 172.94 | 196 | 8090 | 201.45 | 47.91 | -47 | 16.81 | 43.48 | 40.94 | 45.03 | 45 | 56 | 69 | 79 | 36.86 | 84 | 82
3781 | 1745 | 269.3 | 48.7 | 81.2 | 95 | 70 | 55.3 | 184.5 | 95 | 214.6 | 197.2 | 43 | 11.5 | 30 | 0.043 | 104 | 30 | 15.423 | 442.3 | 204.1 | 199.2 | 98.8 | 37.2 | 0.641 |  |  | 99.2 | 749.9 | 0.992 | -8 | 49.8 | 97 | 28 | 0.995 | 172.55 | 201 | 9020 | 199.52 | 46.55 | -47 | 16.94 | 43.7 | 40.93 | 45.12 | 45 | 56 | 69 | 79 | 37.25 | 86 | 88
3782 | 1747 | 268.1 | 49 | 81.2 | 95 | 70 | 55.3 | 184.2 | 95 | 214.2 | 197.6 | 43 | 11.5 | 30 | 0.05 | 104 | 30 | 15.38 | 442.3 | 204.1 | 199.2 | 98.8 | 37.2 | 0.642 |  |  | 99.2 | 749.9 | 0.99 | -8 | 52.16 | 97 | 28 | 1.004 | 173.73 | 194 | 8990 | 197.59 | 47.26 | -47 | 16.88 | 43.59 | 40.91 | 45.12 | 45 | 56 | 69 | 79 | 37.25 | 87 | 85
3783 | 1746 | 268 | 48.8 | 81.2 | 95 | 70 | 55.3 | 184.1 | 95 | 214.1 | 198 | 43 | 11.6 | 30 | 0.055 | 104 | 30 | 15.327 | 442.7 | 204.1 | 199.4 | 98.8 | 37.2 | 0.643 |  |  | 99.1 | 750 | 0.989 | -8 | 49.41 | 97 | 28 | 0.996 | 173.73 | 195 | 8650 | 197.25 | 46.59 | -46.88 | 16.88 | 43.68 | 41.02 | 44.92 | 45 | 56 | 69 | 79 | 37.25 | 87 | 89
3784 | 1765 | 272.2 | 50.6 | 81.2 | 95.1 | 70 | 55.3 | 184.6 | 95 | 215 | 197.5 | 43 | 11.5 | 30 | 0.04 | 104.1 | 30 | 15.402 | 442.7 | 204.1 | 199.6 | 98.8 | 37.2 | 0.645 |  |  | 99.1 | 750 | 0.992 | -8 | 45.1 | 97 | 28 | 0.997 | 173.73 | 200 | 9040 | 196.61 | 47.78 | -47 | 17 | 43.63 | 41.11 | 44.92 | 45 | 56 | 69 | 79 | 37.25 | 87 | 92
3785 | 1748 | 271.1 | 49.2 | 81.2 | 95.1 | 70 | 55.3 | 184.9 | 95 | 215.2 | 196.5 | 43 | 11.5 | 30 | 0.039 | 104 | 30 | 15.488 | 441.2 | 204.1 | 199.1 | 98.8 | 37.2 | 0.642 |  |  | 99.1 | 750 | 0.992 | -8 | 41.18 | 97 | 28 | 0.993 | 171.76 | 195 | 8480 | 197.25 | 47.16 | -47.06 | 17.06 | 43.75 | 41 | 45.03 | 45 | 56 | 69 | 79 | 36.86 | 86 | 83
3786 | 1742 | 267.9 | 48.5 | 81.2 | 95.1 | 70 | 55.3 | 184.7 | 95 | 214.9 | 196.6 | 43 | 11.5 | 30 | 0.062 | 103.9 | 30 | 15.355 | 441.1 | 204.1 | 198.2 | 98.8 | 37.2 | 0.64 |  |  | 99.1 | 749.9 | 0.989 | -8 | 51.37 | 97 | 28 | 0.997 | 172.16 | 201 | 7990 | 194.68 | 46.81 | -46.94 | 16.94 | 43.77 | 41.1 | 45.23 | 45 | 56 | 69 | 79 | 37.25 | 85 | 80
3787 | 1745 | 267.2 | 48.9 | 81.2 | 94.9 | 70 | 55.2 | 184.4 | 95 | 214.4 | 197.3 | 43 | 11.5 | 30 | 0.067 | 103.9 | 30 | 15.315 | 440.8 | 204.1 | 198.2 | 98.8 | 37.2 | 0.64 |  |  | 99.1 | 750 | 0.988 | -8 | 58.04 | 97 | 28 | 1 | 173.33 | 202 | 9510 | 195 | 47.97 | -47.06 | 17 | 43.67 | 41.18 | 45.03 | 45 | 56 | 69 | 79 | 37.25 | 85 | 82
3788 | 1749 | 267.8 | 49.2 | 81.2 | 95 | 70 | 55.2 | 184.1 | 95 | 214.1 | 197.7 | 42.9 | 11.5 | 30 | 0.059 | 104 | 30 | 15.327 | 440.5 | 204.1 | 198.9 | 98.8 | 37.2 | 0.642 |  |  | 99.1 | 750 | 0.991 | -8 | 49.41 | 97 | 28 | 1.007 | 172.55 | 194 | 8820 | 197.91 | 47.45 | -47 | 17 | 43.74 | 41.08 | 44.92 | 45 | 56 | 69 | 79 | 37.25 | 84 | 85
3789 | 1760 | 270.6 | 50.3 | 81.2 | 95 | 70 | 55.2 | 184.5 | 95 | 214.8 | 197.4 | 42.9 | 11.5 | 30 | 0.044 | 104 | 30 | 15.363 | 439.6 | 204.1 | 199.2 | 98.8 | 37.2 | 0.647 |  |  | 99.1 | 750.1 | 0.985 | -8 | 45.1 | 97 | 28 | 0.995 | 172.94 | 200 | 9120 | 200.16 | 47.95 | -46.94 | 17 | 43.74 | 40.98 | 44.83 | 45 | 56 | 69 | 79 | 37.25 | 87 | 83
3790 | 1750 | 269.8 | 49.4 | 81.1 | 95.1 | 70 | 55.2 | 184.5 | 95 | 214.7 | 196.7 | 43 | 11.5 | 30 | 0.043 | 104 | 30 | 15.446 | 440.6 | 204.1 | 198.9 | 98.8 | 37.2 | 0.645 |  |  | 99.1 | 750.1 | 0.992 | -8 | 41.57 | 97 | 28 | 0.992 | 172.94 | 194 | 8160 | 199.84 | 46.75 | -46.94 | 17 | 43.78 | 41.06 | 45.03 | 45 | 56 | 69 | 79 | 37.25 | 87 | 84
3791 | 1739 | 266.9 | 48.1 | 81.1 | 95.1 | 70 | 55.2 | 184.3 | 95 | 214.4 | 197.2 | 43 | 11.5 | 30 | 0.064 | 103.9 | 30 | 15.289 | 440.7 | 204.1 | 198.4 | 98.8 | 37.2 | 0.64 |  |  | 99.1 | 750.1 | 0.992 | -8 | 59.61 | 97 | 28 | 1.005 | 172.94 | 199 | 8950 | 194.68 | 47.75 | -46.88 | 16.81 | 43.75 | 41.11 | 45.12 | 45 | 56 | 69 | 79 | 37.25 | 86 | 90
3792 | 1742 | 265.3 | 48.4 | 81.1 | 95.1 | 70 | 55.2 | 184.3 | 95 | 214.4 | 197.6 | 43 | 11.5 | 30 | 0.071 | 103.9 | 30 | 15.269 | 441.3 | 204.1 | 198.4 | 98.8 | 37.2 | 0.64 |  |  | 99.1 | 750.1 | 0.994 | -8 | 60.78 | 97 | 28 | 0.992 | 173.33 | 202 | 9310 | 195 | 47.44 | -46.88 | 17 | 43.81 | 41.08 | 45.03 | 45 | 56 | 69 | 79 | 37.25 | 87 | 89
3793 | 1753 | 266.7 | 49.5 | 81.1 | 95.1 | 70 | 55.1 | 184.4 | 95 | 214.5 | 197.8 | 42.9 | 11.5 | 30 | 0.061 | 104 | 30 | 15.233 | 440 | 204.1 | 198.9 | 98.8 | 37.2 | 0.643 |  |  | 99.1 | 750.3 | 0.988 | -8 | 59.61 | 97 | 28 | 1.027 | 173.73 | 200 | 8800 | 197.59 | 47.47 | -47.12 | 17.06 | 43.69 | 41.14 | 44.92 | 45 | 56 | 69 | 79 | 37.25 | 86 | 82
3794 | 1756 | 269.9 | 49.6 | 81.1 | 95 | 70 | 55.1 | 184.9 | 95 | 215.2 | 197 | 42.9 | 11.5 | 30 | 0.035 | 104 | 30 | 15.455 | 439.6 | 204.1 | 199.5 | 98.8 | 37.2 | 0.645 |  |  | 99.1 | 750.3 | 0.995 | -8 | 42.35 | 97 | 28 | 0.992 | 172.55 | 195 | 8870 | 198.54 | 47.47 | -46.94 | 17.12 | 43.7 | 41.08 | 45.03 | 45 | 56 | 69 | 79 | 37.25 | 85 | 83
3795 | 1753 | 270.3 | 49.4 | 81.1 | 95 | 70 | 55.1 | 185 | 95 | 215.3 | 196.8 | 43 | 11.5 | 30 | 0.028 | 104 | 30 | 15.437 | 439.9 | 204.1 | 199.5 | 98.8 | 37.2 | 0.646 |  |  | 99.2 | 750.3 | 0.992 | -8 | 41.96 | 97 | 28 | 0.99 | 172.55 | 197 | 8850 | 196.93 | 47.24 | -47 | 16.94 | 43.83 | 40.99 | 45.23 | 45 | 56 | 69 | 79 | 36.86 | 87 | 84
3796 | 1752 | 270.4 | 49.5 | 81.1 | 95 | 70 | 55.1 | 185.1 | 95 | 215.4 | 197.3 | 43.1 | 11.5 | 30 | 0.03 | 104 | 30 | 15.474 | 439.6 | 204.1 | 199.6 | 98.8 | 37.2 | 0.646 |  |  | 99.1 | 750.2 | 0.987 | -8 | 49.8 | 97 | 28 | 0.99 | 171.76 | 198 | 8820 | 198.23 | 48 | -47.06 | 17 | 43.72 | 40.75 | 45.33 | 45 | 56 | 69 | 79 | 37.25 | 85 | 88
3797 | 1755 | 271 | 49.9 | 81.1 | 95.1 | 70 | 55.1 | 184.9 | 95 | 215.1 | 197.5 | 43.1 | 11.5 | 30 | 0.034 | 104.1 | 30 | 15.52 | 439.7 | 204.1 | 199.6 | 98.8 | 37.2 | 0.648 |  |  | 99.1 | 750.1 | 0.984 | -8 | 45.88 | 97 | 28 | 0.992 | 173.33 | 194 | 9900 | 196.61 | 46.86 | -47.06 | 16.88 | 43.54 | 41 | 45.33 | 45 | 56 | 69 | 79 | 37.25 | 84 | 84
3798 | 1751 | 270.8 | 49.8 | 81.1 | 95 | 70 | 55.1 | 184.7 | 95 | 214.9 | 197.3 | 43.1 | 11.5 | 30 | 0.033 | 104 | 30 | 15.517 | 439.1 | 204.1 | 199.5 | 98.8 | 37.2 | 0.647 |  |  | 99.1 | 750.1 | 0.99 | -8 | 48.24 | 97 | 28 | 0.999 | 172.55 | 197 | 8970 | 196.93 | 46.59 | -46.94 | 17.06 | 43.64 | 40.88 | 45.33 | 45 | 56 | 69 | 79 | 37.25 | 84 | 90
3799 | 1747 | 269.5 | 49.3 | 81.1 | 95.1 | 70 | 55.1 | 184.3 | 95 | 214.3 | 196.9 | 43.1 | 11.5 | 30 | 0.042 | 104 | 30 | 15.427 | 439.6 | 204.1 | 199 | 98.8 | 37.2 | 0.645 |  |  | 99.1 | 750.1 | 0.991 | -8 | 49.02 | 97 | 28 | 0.996 | 172.55 | 194 | 8020 | 199.84 | 47.15 | -47.06 | 17 | 43.7 | 40.99 | 45.23 | 45 | 56 | 69 | 79 | 37.25 | 83 | 86
3800 | 1748 | 269.4 | 49.3 | 81.1 | 95 | 70 | 55.1 | 184.1 | 95 | 214 | 196.9 | 43.1 | 11.5 | 30 | 0.045 | 104 | 30 | 15.376 | 439.6 | 204.1 | 198.7 | 98.8 | 37.2 | 0.645 |  |  | 99.1 | 750.1 | 0.992 | -8 | 47.84 | 97 | 28 | 0.991 | 172.55 | 194 | 9290 | 197.27 | 46.94 | -46.94 | 17 | 43.69 | 40.91 | 45.23 | 45 | 56 | 69 | 79 | 37.25 | 84 | 85
3801 | 1749 | 269 | 49.2 | 81.1 | 95 | 70 | 55.1 | 184 | 95 | 214.1 | 196.5 | 43 | 11.5 | 30 | 0.045 | 104 | 30 | 15.333 | 440.2 | 204.1 | 198.6 | 98.8 | 37.2 | 0.642 |  |  | 99.1 | 750.1 | 0.993 | -8 | 45.49 | 97 | 28 | 0.99 | 172.94 | 196 | 8550 | 197.27 | 46.93 | -47 | 16.81 | 43.62 | 40.94 | 45.12 | 45 | 56 | 69 | 79 | 37.25 | 85 | 82
3802 | 1740 | 267.2 | 47.8 | 81.1 | 95 | 70 | 55.1 | 184 | 95 | 213.9 | 196.4 | 43 | 11.5 | 30 | 0.053 | 103.9 | 30 | 15.277 | 441 | 204.1 | 198.3 | 98.8 | 37.2 | 0.639 |  |  | 99.1 | 750.1 | 0.996 | -8 | 53.33 | 97 | 28 | 0.996 | 172.16 | 196 | 8510 | 194.68 | 46.95 | -46.88 | 16.75 | 43.6 | 40.94 | 45.12 | 45 | 56 | 69 | 79 | 37.25 | 84 | 82
3803 | 1746 | 267.2 | 48.9 | 81.1 | 95.1 | 70 | 55.1 | 184.1 | 95 | 214.2 | 196.9 | 43 | 11.5 | 30 | 0.061 | 103.9 | 30 | 15.236 | 441.2 | 204.1 | 198.1 | 98.8 | 37.2 | 0.638 |  |  | 99.2 | 750.1 | 0.988 | -8 | 57.65 | 97 | 28 | 0.99 | 172.94 | 192 | 8580 | 197.59 | 48.03 | -46.88 | 16.88 | 43.73 | 40.95 | 45.03 | 45 | 56 | 69 | 79 | 37.25 | 85 | 84
3804 | 1754 | 269.4 | 49.6 | 81.1 | 95.1 | 70 | 55.1 | 184.4 | 95 | 214.6 | 197 | 42.9 | 11.5 | 30 | 0.047 | 104 | 30 | 15.329 | 439.9 | 204.1 | 198.8 | 98.8 | 37.2 | 0.641 |  |  | 99.1 | 750.2 | 0.989 | -8 | 45.1 | 97 | 28 | 1.016 | 173.73 | 194 | 9020 | 197.25 | 48.02 | -46.88 | 17.12 | 43.52 | 41.07 | 44.92 | 45 | 56 | 69 | 79 | 37.25 | 85 | 84
3805 | 1746 | 268.7 | 48.8 | 81.1 | 95.1 | 70 | 55.1 | 184.4 | 95 | 214.4 | 196.5 | 42.9 | 11.5 | 30 | 0.042 | 104 | 30 | 15.386 | 440.5 | 204.1 | 198.7 | 98.8 | 37.2 | 0.639 |  |  | 99.1 | 750.2 | 0.994 | -8 | 45.1 | 97 | 28 | 1.002 | 172.55 | 194 | 8950 | 196.61 | 47.67 | -46.88 | 16.75 | 43.76 | 41.13 | 44.83 | 45 | 56 | 69 | 79 | 37.25 | 85 | 91
3806 | 1752 | 269.4 | 49.5 | 81.1 | 95.1 | 70 | 55.1 | 184.4 | 95 | 214.5 | 197.1 | 42.9 | 11.5 | 30 | 0.045 | 104 | 30 | 15.361 | 440.1 | 204.1 | 198.6 | 98.8 | 37.2 | 0.64 |  |  | 99.2 | 750.2 | 0.99 | -8 | 53.73 | 97 | 28 | 0.991 | 172.94 | 202 | 8310 | 197.91 | 46.55 | -47 | 17 | 43.84 | 41.12 | 45.03 | 45 | 56 | 69 | 79 | 37.25 | 83 | 86
3807 | 1749 | 268.9 | 49.2 | 81.1 | 95 | 70 | 55.1 | 184.4 | 95 | 214.6 | 197.2 | 42.9 | 11.5 | 30 | 0.045 | 104 | 30 | 15.423 | 439.9 | 204.1 | 198.8 | 98.8 | 37.2 | 0.64 |  |  | 99.2 | 750.2 | 0.993 | -8 | 50.59 | 97 | 28 | 1.004 | 172.94 | 202 | 8920 | 197.91 | 46.59 | -47.12 | 17.25 | 43.59 | 41.03 | 45.03 | 45 | 56 | 69 | 79 | 37.25 | 83 | 86
3808 | 1749 | 268.7 | 49.5 | 81.1 | 95 | 70 | 55.1 | 184.5 | 95 | 214.7 | 197 | 43 | 11.5 | 30 | 0.048 | 104 | 30 | 15.406 | 440.2 | 204.1 | 198.7 | 98.8 | 37.2 | 0.639 |  |  | 99.1 | 750.3 | 0.994 | -8 | 50.2 | 97 | 28 | 1.004 | 172.55 | 199 | 8900 | 196.93 | 46.91 | -47 | 16.94 | 43.59 | 41.1 | 45.03 | 45 | 56 | 69 | 79 | 37.25 | 83 | 83
3809 | 1746 | 268 | 48.7 | 81.1 | 95.1 | 70 | 55.1 | 184.7 | 95 | 214.8 | 197.1 | 43 | 11.5 | 30 | 0.051 | 104 | 30.1 | 15.376 | 440.3 | 204.1 | 198.5 | 98.8 | 37.2 | 0.638 |  |  | 99.1 | 750.4 | 0.987 | -8 | 52.55 | 97 | 28 | 1.003 | 172.94 | 194 | 8310 | 197.27 | 46.89 | -47.12 | 16.94 | 43.54 | 41.13 | 45.03 | 45 | 56 | 69 | 79 | 37.25 | 88 | 89
3810 | 1740 | 266.5 | 47.3 | 81.1 | 95 | 70 | 55.1 | 184.3 | 95 | 214.3 | 197.2 | 43 | 11.5 | 30 | 0.065 | 103.9 | 30 | 15.341 | 440.5 | 204.1 | 198.2 | 98.8 | 37.2 | 0.634 |  |  | 99.2 | 750.5 | 0.993 | -8 | 58.43 | 97 | 28 | 0.998 | 172.94 | 192 | 8160 | 197.91 | 47.74 | -46.88 | 16.94 | 43.74 | 41.03 | 45.03 | 45 | 56 | 69 | 79 | 37.25 | 86 | 90
3811 | 1756 | 267.4 | 49.8 | 81.1 | 95.1 | 70 | 55 | 184.2 | 95 | 214.4 | 197.2 | 43 | 11.5 | 30 | 0.065 | 103.9 | 30 | 15.201 | 440.5 | 204.1 | 198.1 | 98.8 | 37.2 | 0.636 |  |  | 99.1 | 750.6 | 0.989 | -8 | 58.04 | 97 | 28 | 0.99 | 172.94 | 199 | 8770 | 198.23 | 47.87 | -46.94 | 16.88 | 43.85 | 41.18 | 44.83 | 45 | 56 | 69 | 79 | 37.25 | 84 | 86
3812 | 1757 | 269.3 | 49.7 | 81.1 | 95.1 | 70 | 55 | 184.4 | 95 | 214.7 | 196.9 | 43 | 11.5 | 30 | 0.04 | 104 | 30 | 15.299 | 440.3 | 204.1 | 198.8 | 98.8 | 37.2 | 0.638 |  |  | 99.1 | 750.7 | 0.993 | -8 | 41.96 | 97 | 28 | 1.015 | 173.33 | 195 | 9040 | 199.18 | 47.03 | -47.12 | 16.94 | 43.8 | 41.23 | 44.83 | 45 | 56 | 69 | 79 | 37.25 | 86 | 89
3813 | 1753 | 270.1 | 49.3 | 81.1 | 95.1 | 70 | 55 | 184.7 | 95 | 215 | 196.7 | 43 | 11.5 | 30 | 0.032 | 104 | 30.1 | 15.364 | 439.5 | 204.1 | 198.9 | 98.8 | 37.2 | 0.639 |  |  | 99.2 | 750.7 | 0.993 | -8 | 46.27 | 97 | 28 | 1 | 172.55 | 194 | 10020 | 196.61 | 46.74 | -47 | 16.75 | 43.71 | 41.05 | 44.92 | 45 | 56 | 69 | 79 | 37.25 | 85 | 89
3814 | 1752 | 270.2 | 49.5 | 81.1 | 95.1 | 70 | 55 | 184.8 | 95 | 215.1 | 196.8 | 43.1 | 11.5 | 30 | 0.032 | 104 | 30.1 | 15.381 | 439.9 | 204.1 | 199 | 98.8 | 37.3 | 0.639 |  |  | 99.2 | 750.7 | 0.991 | -8 | 45.49 | 97 | 28 | 1.003 | 172.55 | 199 | 7940 | 197.91 | 47.12 | -47 | 17 | 43.78 | 41.22 | 45.23 | 45 | 56 | 69 | 79 | 37.25 | 85 | 83
3815 | 1754 | 271.1 | 49.7 | 81.1 | 95 | 70 | 55 | 184.8 | 95 | 215 | 196.8 | 43.1 | 11.5 | 30 | 0.032 | 104 | 30.1 | 15.45 | 439.4 | 204.1 | 199 | 98.8 | 37.3 | 0.641 |  |  | 99.2 | 750.6 | 0.989 | -8 | 45.1 | 97 | 28 | 1.017 | 172.94 | 199 | 8990 | 197.59 | 46.83 | -46.81 | 17.06 | 43.73 | 41.07 | 45.33 | 45 | 56 | 69 | 79 | 37.25 | 87 | 80
3816 | 1744 | 269.1 | 48.7 | 81.1 | 95.1 | 70 | 55 | 184.4 | 95 | 214.4 | 196.7 | 43.1 | 11.5 | 30 | 0.041 | 104 | 30 | 15.443 | 439.6 | 204.1 | 198.7 | 98.8 | 37.3 | 0.639 |  |  | 99.2 | 750.4 | 0.989 | -8 | 45.49 | 97 | 28 | 1.002 | 171.76 | 198 | 8990 | 199.84 | 47.03 | -47 | 17.12 | 43.46 | 41.08 | 45.33 | 45 | 56 | 69 | 79 | 37.25 | 85 | 87
3817 | 1745 | 268.3 | 49 | 81.1 | 95 | 70 | 55 | 184.2 | 95 | 214.1 | 197.1 | 43.1 | 11.5 | 30 | 0.049 | 104 | 30 | 15.399 | 439.3 | 204.1 | 198.6 | 98.8 | 37.2 | 0.637 |  |  | 99.1 | 750.3 | 0.99 | -8 | 55.29 | 97 | 28 | 1 | 172.94 | 194 | 9340 | 199.84 | 46.85 | -47 | 17 | 43.74 | 41.02 | 45.33 | 45 | 56 | 69 | 79 | 37.25 | 87 | 86
3818 | 1757 | 269.8 | 50 | 81.1 | 95.1 | 70 | 55 | 184.3 | 95 | 214.5 | 197.1 | 43.1 | 11.5 | 30 | 0.044 | 104 | 30 | 15.383 | 438.9 | 204.1 | 198.8 | 98.8 | 37.2 | 0.636 |  |  | 99.2 | 750.3 | 0.989 | -8 | 45.1 | 97 | 28 | 1.002 | 173.33 | 193 | 8630 | 197.91 | 47.2 | -46.94 | 17 | 43.4 | 40.95 | 45.03 | 45 | 56 | 69 | 79 | 37.25 | 87 | 84
3819 | 1740 | 268.8 | 48.1 | 81.1 | 95 | 70 | 55 | 184.6 | 95 | 214.5 | 196.5 | 43.1 | 11.5 | 30 | 0.045 | 104 | 30 | 15.429 | 440.1 | 204.1 | 198.5 | 98.8 | 37.2 | 0.633 |  |  | 99.2 | 750.3 | 0.995 | -8 | 44.31 | 97 | 28 | 0.994 | 171.76 | 198 | 8950 | 197.91 | 46.99 | -47 | 16.88 | 43.77 | 40.92 | 45.03 | 45 | 56 | 69 | 79 | 37.25 | 87 | 86
3820 | 1746 | 266.5 | 49 | 81.1 | 95 | 70 | 55 | 184 | 95 | 213.9 | 196.9 | 43 | 11.5 | 30 | 0.063 | 103.9 | 30 | 15.276 | 441.2 | 204.1 | 198.1 | 98.8 | 37.2 | 0.634 |  |  | 99.2 | 750.4 | 0.99 | -8 | 59.22 | 97 | 28 | 0.995 | 172.55 | 202 | 8410 | 194.36 | 46.74 | -47.06 | 16.94 | 43.53 | 40.91 | 45.12 | 45 | 56 | 69 | 79 | 37.25 | 88 | 86
3821 | 1742 | 265.5 | 48.3 | 81.1 | 95.1 | 70 | 55 | 183.6 | 95 | 213.4 | 197.5 | 43 | 11.5 | 30 | 0.07 | 103.9 | 30 | 15.179 | 441.5 | 204.1 | 198.4 | 98.8 | 37.2 | 0.634 |  |  | 99.1 | 750.4 | 0.988 | -8 | 59.61 | 97 | 28 | 0.994 | 173.73 | 201 | 9020 | 198.23 | 46.54 | -46.94 | 17.12 | 43.7 | 40.88 | 44.83 | 45 | 56 | 69 | 79 | 37.25 | 84 | 85
3822 | 1754 | 267.4 | 49.3 | 81.1 | 95.1 | 70 | 55 | 183.8 | 95 | 213.8 | 197.4 | 42.9 | 11.5 | 30 | 0.055 | 104 | 30.1 | 15.23 | 441.1 | 204.1 | 198.9 | 98.8 | 37.2 | 0.637 |  |  | 99.2 | 750.5 | 0.994 | -8 | 43.92 | 97 | 28 | 1.011 | 173.73 | 202 | 9630 | 198.23 | 46.33 | -47.06 | 17 | 43.64 | 40.91 | 44.83 | 45 | 56 | 69 | 79 | 37.25 | 85 | 80
3823 | 1753 | 269 | 49.2 | 81.1 | 95.1 | 70 | 55 | 184.5 | 95 | 214.8 | 197 | 42.9 | 11.5 | 30 | 0.041 | 104 | 30.1 | 15.355 | 440.8 | 204.1 | 199.2 | 98.8 | 37.2 | 0.637 |  |  | 99.2 | 750.6 | 0.988 | -8 | 43.53 | 97 | 28 | 1 | 172.55 | 195 | 8190 | 199.84 | 46.51 | -46.94 | 16.94 | 43.48 | 40.99 | 44.92 | 45 | 56 | 69 | 79 | 37.25 | 85 | 84
3824 | 1759 | 270 | 50.3 | 81.1 | 95.1 | 70 | 55 | 184.7 | 95 | 215.1 | 197 | 43 | 11.5 | 30 | 0.036 | 104 | 30 | 15.398 | 439.3 | 204.1 | 199.1 | 98.8 | 37.2 | 0.639 |  |  | 99.2 | 750.6 | 0.99 | -8 | 45.88 | 97 | 28 | 0.994 | 172.94 | 195 | 8070 | 198.23 | 47.24 | -47 | 16.75 | 43.65 | 41.04 | 45.03 | 45 | 56 | 69 | 79 | 37.25 | 82 | 86
3825 | 1757 | 271.8 | 49.6 | 81.1 | 95.1 | 70 | 55 | 185.1 | 95 | 215.5 | 196.7 | 43 | 11.5 | 30 | 0.028 | 104.1 | 30 | 15.468 | 439.8 | 204.1 | 199.2 | 98.8 | 37.2 | 0.639 |  |  | 99.2 | 750.6 | 0.991 | -8 | 43.53 | 98 | 28 | 1.001 | 172.94 | 198 | 8990 | 198.23 | 47.01 | -47.06 | 16.94 | 43.73 | 41.07 | 45.23 | 45 | 56 | 69 | 79 | 37.25 | 83 | 87
3826 | 1747 | 269 | 49.2 | 81.1 | 95 | 70 | 55 | 184.5 | 95 | 214.5 | 196.6 | 43.1 | 11.5 | 30 | 0.042 | 104 | 30 | 15.455 | 439.8 | 204.1 | 198.5 | 98.8 | 37.2 | 0.636 |  |  | 99.2 | 750.6 | 0.991 | -8 | 50.59 | 97 | 28 | 1.001 | 172.55 | 196 | 8510 | 195 | 46.91 | -46.88 | 16.94 | 43.71 | 40.99 | 45.33 | 45 | 56 | 69 | 79 | 37.25 | 84 | 82
3827 | 1744 | 267.2 | 48.5 | 81.1 | 95 | 70 | 55 | 184.3 | 95 | 214.3 | 196.9 | 43.1 | 11.5 | 30 | 0.056 | 103.9 | 30 | 15.353 | 440.5 | 204.1 | 198.1 | 98.8 | 37.2 | 0.633 |  |  | 99.2 | 750.5 | 0.986 | -8 | 58.04 | 97 | 28 | 0.991 | 172.94 | 202 | 8820 | 194.68 | 47.01 | -47.06 | 16.88 | 43.71 | 40.96 | 45.23 | 45 | 56 | 69 | 79 | 37.25 | 86 | 85
3828 | 1741 | 265.3 | 48.1 | 81.1 | 95.1 | 70 | 55 | 184.1 | 95 | 214.1 | 197.3 | 43 | 11.5 | 30 | 0.065 | 103.9 | 30 | 15.246 | 441.6 | 204.1 | 198.2 | 98.8 | 37.2 | 0.633 |  |  | 99.1 | 750.5 | 0.993 | -8 | 59.22 | 97 | 28 | 0.996 | 172.94 | 192 | 9290 | 197.59 | 47.52 | -47 | 16.88 | 43.81 | 41.11 | 45.03 | 45 | 56 | 69 | 79 | 37.25 | 85 | 82
3829 | 1750 | 266.4 | 49.2 | 81.1 | 95.1 | 70 | 55 | 184.3 | 95 | 214.4 | 197.7 | 42.9 | 11.5 | 30 | 0.06 | 103.9 | 30 | 15.241 | 440.5 | 204.1 | 198.7 | 98.8 | 37.2 | 0.635 |  |  | 99.2 | 750.5 | 0.993 | -8 | 58.82 | 97 | 28 | 1.005 | 173.73 | 194 | 8700 | 199.84 | 47.49 | -46.94 | 17.12 | 43.83 | 41.17 | 44.72 | 45 | 56 | 69 | 79 | 37.25 | 87 | 80
3830 | 1758 | 269.4 | 49.9 | 81.1 | 95.1 | 70 | 55 | 184.6 | 95 | 214.9 | 197.4 | 42.9 | 11.5 | 30 | 0.041 | 104 | 30 | 15.366 | 439.8 | 204.1 | 199.5 | 98.8 | 37.2 | 0.639 |  |  | 99.2 | 750.6 | 0.985 | -8 | 41.57 | 97 | 28 | 1 | 172.94 | 198 | 9040 | 196.61 | 47.26 | -47 | 17.06 | 43.86 | 41.1 | 44.83 | 45 | 56 | 69 | 79 | 37.25 | 87 | 82
3831 | 1755 | 270.1 | 49.5 | 81.1 | 95 | 70 | 55 | 184.7 | 95 | 214.9 | 196.9 | 42.9 | 11.5 | 30 | 0.036 | 104 | 30 | 15.455 | 439.6 | 204.1 | 199.2 | 98.8 | 37.2 | 0.639 |  |  | 99.2 | 750.6 | 0.999 | -8 | 43.14 | 97 | 28 | 1.011 | 172.94 | 195 | 9090 | 198.23 | 47.21 | -47 | 16.81 | 43.75 | 40.99 | 44.83 | 45 | 56 | 69 | 79 | 37.25 | 85 | 80
3832 | 1748 | 269.1 | 48.8 | 81.1 | 95 | 70 | 55 | 184.5 | 95 | 214.6 | 197 | 43 | 11.5 | 30 | 0.041 | 104 | 30 | 15.341 | 440 | 204.1 | 199 | 98.8 | 37.2 | 0.637 |  |  | 99.1 | 750.5 | 0.991 | -8 | 49.41 | 97 | 28 | 1 | 172.94 | 199 | 7920 | 197.59 | 47.03 | -46.69 | 16.88 | 43.8 | 41.09 | 45.12 | 45 | 56 | 69 | 79 | 37.25 | 86 | 87
3833 | 1745 | 267.8 | 49 | 81.1 | 95 | 70 | 55 | 184.3 | 95 | 214.4 | 197.5 | 43 | 11.5 | 30 | 0.053 | 104 | 30 | 15.323 | 440 | 204.1 | 198.7 | 98.8 | 37.2 | 0.636 |  |  | 99.1 | 750.6 | 0.984 | -8 | 57.65 | 97 | 28 | 1 | 173.73 | 203 | 8870 | 197.91 | 47.36 | -46.69 | 16.94 | 43.79 | 41.09 | 45.12 | 45 | 56 | 69 | 79 | 37.25 | 84 | 83
3834 | 1756 | 268.2 | 50.7 | 81.1 | 95 | 70 | 55 | 184.1 | 95 | 214.3 | 197.6 | 43 | 11.5 | 30 | 0.056 | 104 | 30 | 15.416 | 435.5 | 204.1 | 198.6 | 98.8 | 37.2 | 0.636 |  |  | 99.1 | 750.6 | 0.962 | -8 | 53.73 | 97 | 28 | 1.013 | 172.16 | 193 | 9900 | 197.59 | 47.33 | -47.12 | 17 | 43.77 | 41.11 | 45.03 | 45 | 56 | 69 | 80 | 37.25 | 86 | 89
3835 | 1761 | 273.9 | 49.4 | 81.1 | 95 | 70 | 55 | 185.2 | 95 | 215.6 | 197 | 43 | 11.5 | 30 | 0.03 | 104.1 | 30 | 16.02 | 436.4 | 204.1 | 199.4 | 98.8 | 37.2 | 0.639 |  |  | 99.1 | 750.1 | 0.986 | -8 | 40 | 97 | 28 | 0.974 | 173.73 | 199 | 8770 | 200.16 | 48.63 | -47.06 | 17.31 | 43.44 | 40.99 | 44.92 | 45 | 56 | 69 | 80 | 37.25 | 83 | 87
3836 | 1747 | 270.1 | 49.2 | 81.1 | 94.9 | 70 | 55 | 184.5 | 95 | 214.7 | 197 | 43 | 11.5 | 30 | 0.043 | 104 | 30 | 15.724 | 439 | 204.1 | 198.8 | 98.8 | 37.2 | 0.64 |  |  | 99.1 | 749.7 | 0.983 | -8 | 46.27 | 98 | 28 | 1.008 | 172.16 | 202 | 9460 | 197.27 | 47.9 | -47.06 | 16.94 | 43.74 | 41.03 | 45.03 | 45 | 56 | 69 | 80 | 37.25 | 86 | 83
3837 | 1749 | 269.9 | 49.4 | 81.1 | 95 | 70 | 55.1 | 184.3 | 95 | 214.4 | 197.2 | 43 | 11.5 | 30 | 0.04 | 104 | 30 | 15.512 | 440.6 | 204.1 | 199 | 98.8 | 37.2 | 0.642 |  |  | 99.1 | 749.5 | 0.986 | -8 | 54.9 | 97 | 28 | 1.008 | 172.94 | 194 | 8870 | 199.52 | 46.74 | -46.94 | 17.25 | 43.69 | 41 | 45.12 | 45 | 56 | 69 | 80 | 37.25 | 87 | 85
3838 | 1749 | 270.5 | 49.3 | 81.1 | 95 | 70 | 55.1 | 184.2 | 95 | 214.4 | 196.7 | 43 | 11.5 | 30 | 0.03 | 104 | 30 | 15.454 | 442 | 204.1 | 199.1 | 98.8 | 37.2 | 0.642 |  |  | 99.1 | 749.5 | 0.992 | -8 | 42.75 | 97 | 28 | 0.987 | 172.55 | 199 | 8430 | 198.23 | 46.49 | -47.12 | 17.38 | 43.65 | 40.86 | 45.12 | 45 | 56 | 69 | 80 | 37.25 | 85 | 87
3839 | 1750 | 269.8 | 49.6 | 81.1 | 95 | 70 | 55.1 | 184 | 95 | 214 | 196.6 | 43.1 | 11.5 | 30 | 0.034 | 104 | 30 | 15.323 | 442.6 | 204.1 | 198.7 | 98.8 | 37.2 | 0.641 |  |  | 99.2 | 749.5 | 0.996 | -8 | 45.88 | 97 | 28 | 1.004 | 172.16 | 193 | 8600 | 199.84 | 46.54 | -47.06 | 16.88 | 43.81 | 40.96 | 45.23 | 45 | 56 | 69 | 80 | 37.25 | 88 | 85
3840 | 1742 | 268.2 | 48.6 | 81.1 | 95 | 70 | 55.1 | 184 | 95 | 214 | 197.5 | 43.1 | 11.5 | 30 | 0.048 | 104 | 30 | 15.322 | 444.3 | 204.1 | 198.9 | 98.8 | 37.2 | 0.638 |  |  | 99.2 | 749.6 | 0.993 | -8 | 56.86 | 97 | 28 | 0.999 | 173.33 | 201 | 8800 | 198.23 | 46.76 | -47 | 16.88 | 43.68 | 40.76 | 45.33 | 45 | 56 | 69 | 80 | 37.25 | 83 | 82
3841 | 1751 | 268.7 | 49.9 | 81.1 | 95 | 70 | 55.1 | 184.3 | 95 | 214.4 | 197.5 | 43 | 11.5 | 30 | 0.046 | 104 | 30 | 15.325 | 443.9 | 204.1 | 199.1 | 98.8 | 37.2 | 0.64 |  |  | 99.2 | 749.6 | 0.99 | -8 | 45.1 | 97 | 28 | 1.001 | 172.94 | 196 | 8650 | 199.18 | 46.95 | -47 | 16.94 | 43.59 | 40.94 | 45.12 | 45 | 56 | 69 | 80 | 37.25 | 87 | 90
3842 | 1752 | 269.9 | 49.7 | 81.1 | 95 | 70 | 55 | 184.5 | 95 | 214.7 | 197.1 | 43 | 11.5 | 30 | 0.036 | 104 | 30 | 15.348 | 442.4 | 204.1 | 199.2 | 98.8 | 37.2 | 0.64 |  |  | 99.2 | 749.7 | 0.987 | -8 | 43.14 | 97 | 28 | 0.996 | 172.55 | 199 | 8160 | 198.23 | 46.06 | -46.88 | 16.69 | 43.65 | 40.92 | 45.03 | 45 | 56 | 69 | 80 | 37.25 | 84 | 88
3843 | 1750 | 269.3 | 49.7 | 81.1 | 95.1 | 70 | 55 | 184.3 | 95 | 214.4 | 197.1 | 43 | 11.5 | 30 | 0.04 | 104 | 30.1 | 15.331 | 441.8 | 204.1 | 199 | 98.8 | 37.2 | 0.639 |  |  | 99.2 | 749.7 | 0.988 | -8 | 49.02 | 97 | 28 | 1.004 | 173.33 | 195 | 8020 | 196.61 | 46.7 | -47 | 16.81 | 43.49 | 40.98 | 45.12 | 45 | 56 | 69 | 80 | 36.86 | 85 | 81
3844 | 1751 | 270.9 | 49.4 | 81.1 | 95.1 | 70 | 55 | 184.5 | 95 | 214.7 | 196.7 | 43 | 11.5 | 30 | 0.032 | 104 | 30.1 | 15.391 | 442.8 | 204.1 | 199 | 98.8 | 37.2 | 0.639 |  |  | 99.1 | 749.8 | 0.991 | -8 | 47.06 | 97 | 28 | 1.007 | 172.16 | 195 | 8920 | 198.54 | 47.12 | -47.12 | 16.88 | 43.37 | 41.05 | 45.12 | 45 | 56 | 69 | 80 | 37.25 | 85 | 79
3845 | 1739 | 267.2 | 48.3 | 81.1 | 95.1 | 70 | 55 | 183.8 | 95 | 213.7 | 196.5 | 43 | 11.5 | 30 | 0.053 | 103.9 | 30.1 | 15.318 | 444 | 204.1 | 198.2 | 98.8 | 37.2 | 0.637 |  |  | 99.1 | 749.8 | 0.994 | -8 | 56.86 | 97 | 28 | 0.994 | 170.98 | 199 | 7940 | 194.68 | 46.06 | -46.62 | 16.69 | 43.63 | 40.91 | 45.23 | 45 | 56 | 69 | 80 | 37.25 | 84 | 87
3846 | 1744 | 265.7 | 48.8 | 81.1 | 95 | 70 | 55 | 183.6 | 95 | 213.4 | 196.7 | 43 | 11.5 | 30 | 0.071 | 103.9 | 30.1 | 15.211 | 444.6 | 204.1 | 197.8 | 98.8 | 37.2 | 0.635 |  |  | 99.1 | 749.9 | 0.989 | -8 | 58.82 | 97 | 28 | 0.996 | 172.16 | 193 | 8900 | 197.91 | 46.67 | -46.62 | 16.81 | 43.78 | 41.1 | 45.12 | 45 | 56 | 69 | 80 | 37.25 | 86 | 92
3847 | 1750 | 267.6 | 49.1 | 81.1 | 95 | 70 | 55 | 183.9 | 95 | 214 | 197.5 | 42.9 | 11.5 | 30 | 0.062 | 103.9 | 30.1 | 15.207 | 443.6 | 204.1 | 198.5 | 98.8 | 37.2 | 0.637 |  |  | 99.1 | 749.9 | 0.991 | -8 | 56.86 | 97 | 28 | 1.009 | 172.94 | 194 | 8330 | 196.93 | 47.27 | -46.94 | 17.06 | 43.66 | 40.96 | 44.92 | 45 | 56 | 69 | 80 | 37.25 | 83 | 82
3848 | 1756 | 270.1 | 49.5 | 81.1 | 95 | 70 | 54.9 | 184.4 | 95 | 214.6 | 197.3 | 42.9 | 11.5 | 30 | 0.038 | 104 | 30.1 | 15.345 | 442.3 | 204.1 | 199.4 | 98.8 | 37.3 | 0.64 |  |  | 99.2 | 749.9 | 0.995 | -8 | 48.24 | 97 | 28 | 0.992 | 172.55 | 199 | 8510 | 197.25 | 47.27 | -46.94 | 17 | 43.8 | 41.04 | 44.83 | 45 | 56 | 69 | 80 | 37.25 | 86 | 87
3849 | 1751 | 269.8 | 49.2 | 81.1 | 95 | 70 | 54.9 | 184.4 | 95 | 214.5 | 196.8 | 42.9 | 11.5 | 30 | 0.034 | 104 | 30.1 | 15.387 | 441.1 | 204.1 | 199.3 | 98.8 | 37.3 | 0.639 |  |  | 99.1 | 749.8 | 0.985 | -8 | 43.14 | 97 | 28 | 1.002 | 172.55 | 194 | 9340 | 198.54 | 47.75 | -47.12 | 16.75 | 43.79 | 41.1 | 45.03 | 45 | 56 | 69 | 80 | 37.25 | 85 | 87
3850 | 1753 | 269.9 | 49.5 | 81.1 | 95 | 70 | 54.9 | 184.3 | 95 | 214.5 | 196.7 | 43 | 11.5 | 30 | 0.032 | 104 | 30.1 | 15.374 | 441.4 | 204.1 | 199 | 98.8 | 37.3 | 0.637 |  |  | 99.2 | 749.8 | 0.99 | -8 | 48.63 | 98 | 28 | 1.006 | 172.16 | 197 | 8460 | 197.27 | 47.23 | -47.06 | 17.06 | 43.65 | 41.09 | 45.12 | 45 | 56 | 69 | 80 | 37.25 | 83 | 84
3851 | 1753 | 270.8 | 49.4 | 81.1 | 95 | 70 | 54.9 | 184.4 | 95 | 214.6 | 196.5 | 43 | 11.5 | 30 | 0.032 | 104 | 30.1 | 15.392 | 441.5 | 204.1 | 198.8 | 98.8 | 37.3 | 0.636 |  |  | 99.2 | 749.8 | 0.994 | -8 | 43.92 | 97 | 28 | 1.014 | 172.16 | 195 | 8120 | 197.25 | 47.14 | -46.81 | 16.88 | 43.79 | 41.09 | 45.23 | 45 | 56 | 69 | 80 | 37.25 | 87 | 82
3852 | 1750 | 270.2 | 49.5 | 81.1 | 95 | 70 | 54.8 | 184.2 | 95 | 214.3 | 196.9 | 43.1 | 11.5 | 30 | 0.039 | 104 | 30.1 | 15.36 | 440.7 | 204.1 | 198.8 | 98.8 | 37.3 | 0.635 |  |  | 99.2 | 749.7 | 0.992 | -8 | 50.2 | 97 | 28 | 1 | 172.94 | 200 | 9020 | 197.91 | 47.17 | -46.94 | 17 | 43.8 | 41.07 | 45.23 | 45 | 56 | 69 | 80 | 37.25 | 83 | 88
3853 | 1744 | 267.9 | 48.8 | 81.1 | 95.1 | 70 | 54.8 | 183.9 | 95 | 213.9 | 196.7 | 43.1 | 11.5 | 30 | 0.04 | 104 | 30.1 | 15.335 | 440.1 | 204.1 | 198.6 | 98.8 | 37.3 | 0.632 |  |  | 99.2 | 749.8 | 0.993 | -8 | 47.06 | 97 | 28 | 0.995 | 172.16 | 193 | 9560 | 197.91 | 47.24 | -47 | 17 | 43.74 | 40.93 | 45.23 | 45 | 56 | 69 | 80 | 37.25 | 83 | 88
3854 | 1748 | 268.5 | 48.8 | 81.1 | 95.1 | 70 | 54.8 | 183.9 | 95 | 214 | 196.6 | 43.1 | 11.5 | 30 | 0.041 | 103.9 | 30.1 | 15.35 | 440 | 204.1 | 198.5 | 98.8 | 37.3 | 0.634 |  |  | 99.1 | 749.9 | 0.996 | -8 | 50.2 | 97 | 28 | 1.007 | 172.55 | 194 | 8650 | 197.25 | 47.17 | -47.12 | 17 | 43.76 | 41.02 | 45.12 | 45 | 56 | 69 | 80 | 37.25 | 85 | 86
3855 | 1743 | 267.5 | 48.2 | 81.1 | 95.1 | 70 | 54.8 | 183.9 | 95 | 213.8 | 196.7 | 43 | 11.5 | 30 | 0.044 | 103.9 | 30.1 | 15.357 | 439.9 | 204.1 | 198.4 | 98.8 | 37.3 | 0.635 |  |  | 99.1 | 750 | 0.988 | -8 | 45.88 | 97 | 28 | 1.001 | 172.16 | 193 | 8310 | 197.91 | 46.52 | -46.94 | 16.88 | 43.68 | 41.1 | 45.12 | 45 | 56 | 69 | 80 | 37.25 | 86 | 89
3856 | 1748 | 267.3 | 49 | 81.1 | 95 | 70 | 54.7 | 183.8 | 95 | 213.7 | 197.3 | 43 | 11.5 | 30 | 0.052 | 103.9 | 30.1 | 15.39 | 439.9 | 204.1 | 198.5 | 98.8 | 37.3 | 0.637 |  |  | 99.1 | 750.1 | 0.995 | -8 | 56.86 | 97 | 28 | 0.993 | 173.73 | 194 | 8700 | 196.93 | 46.68 | -47 | 16.88 | 43.82 | 41.1 | 44.92 | 45 | 56 | 69 | 80 | 37.25 | 85 | 86
3857 | 1747 | 267.3 | 48.7 | 81.1 | 95 | 70 | 54.7 | 183.7 | 95 | 213.7 | 197.2 | 42.9 | 11.5 | 30 | 0.046 | 104 | 30 | 15.376 | 439.3 | 204.1 | 198.8 | 98.8 | 37.3 | 0.638 |  |  | 99.1 | 750.2 | 0.993 | -8 | 45.1 | 97 | 28 | 0.998 | 172.94 | 202 | 8580 | 197.91 | 46.71 | -46.94 | 17.31 | 43.56 | 40.95 | 44.83 | 45 | 56 | 69 | 80 | 37.25 | 86 | 82
3858 | 1745 | 266.6 | 49 | 81.1 | 95.1 | 70 | 54.7 | 183.7 | 95 | 213.6 | 196.6 | 42.9 | 11.5 | 30 | 0.037 | 103.9 | 30.1 | 15.376 | 439.9 | 204.1 | 198.8 | 98.8 | 37.3 | 0.635 |  |  | 99.2 | 750.2 | 0.995 | -8 | 43.14 | 97 | 28 | 1.005 | 172.16 | 199 | 8020 | 199.52 | 47.19 | -47 | 16.94 | 43.66 | 41.05 | 44.92 | 45 | 56 | 69 | 80 | 37.25 | 83 | 80
3859 | 1746 | 265.9 | 48.7 | 81.1 | 95.1 | 70 | 54.6 | 183.5 | 95 | 213.4 | 197.5 | 42.9 | 11.5 | 30 | 0.042 | 103.9 | 30.1 | 15.287 | 440.3 | 204.1 | 199 | 98.8 | 37.3 | 0.636 |  |  | 99.2 | 750.3 | 1 | -8 | 56.86 | 97 | 28 | 0.996 | 172.94 | 201 | 8070 | 198.23 | 45.8 | -46.88 | 17.12 | 43.77 | 41.05 | 45.03 | 45 | 56 | 69 | 80 | 37.25 | 87 | 87
3860 | 1758 | 268.2 | 50.3 | 81.1 | 95.1 | 70 | 54.6 | 184 | 95 | 214.2 | 197.6 | 42.9 | 11.5 | 30 | 0.028 | 104 | 30.1 | 15.359 | 440.2 | 204.1 | 199.6 | 98.8 | 37.3 | 0.637 |  |  | 99.2 | 750.5 | 0.994 | -8 | 41.96 | 97 | 28 | 1.009 | 173.73 | 195 | 9870 | 198.86 | 46.62 | -47.06 | 17 | 43.39 | 41.05 | 44.92 | 45 | 56 | 69 | 80 | 37.25 | 87 | 89
3861 | 1758 | 271.4 | 49.6 | 81.1 | 95 | 70 | 54.6 | 184.7 | 95 | 215 | 196.9 | 42.9 | 11.5 | 30 | 0.017 | 104 | 30.1 | 15.458 | 440.1 | 204.1 | 199.5 | 98.8 | 37.3 | 0.637 |  |  | 99.1 | 750.6 | 0.985 | -8 | 43.14 | 97 | 28 | 0.997 | 172.16 | 195 | 8920 | 197.25 | 46.98 | -47 | 16.88 | 43.62 | 41 | 45.03 | 45 | 56 | 69 | 80 | 37.25 | 87 | 89
3862 | 1757 | 271.8 | 50 | 81.1 | 95 | 70 | 54.6 | 184.7 | 95 | 215 | 196.9 | 43 | 11.5 | 30 | 0.014 | 104.1 | 30.1 | 15.488 | 440.3 | 204.1 | 199.3 | 98.8 | 37.3 | 0.636 |  |  | 99.1 | 750.6 | 0.989 | -8 | 44.31 | 97 | 28 | 0.994 | 172.94 | 195 | 9310 | 198.54 | 45.75 | -47.06 | 16.94 | 43.41 | 40.91 | 45.23 | 45 | 56 | 69 | 80 | 36.86 | 88 | 89
3863 | 1750 | 270.1 | 49.6 | 81.1 | 95.1 | 70 | 54.6 | 184.4 | 95 | 214.6 | 196.9 | 43 | 11.5 | 30 | 0.029 | 104 | 30.1 | 15.493 | 440.9 | 204.1 | 198.7 | 98.8 | 37.3 | 0.634 |  |  | 99.2 | 750.5 | 0.988 | -8 | 45.1 | 97 | 28 | 1.003 | 172.55 | 198 | 8990 | 195 | 46.89 | -47.12 | 17.12 | 43.57 | 41.03 | 45.23 | 45 | 56 | 69 | 80 | 37.25 | 86 | 87
3864 | 1748 | 269.1 | 49.5 | 81.1 | 95.1 | 70 | 54.5 | 184.2 | 95 | 214.3 | 197.2 | 43 | 11.5 | 30 | 0.044 | 104 | 30.1 | 15.388 | 441.5 | 204.1 | 198.3 | 98.8 | 37.3 | 0.634 |  |  | 99.2 | 750.5 | 0.992 | -8 | 56.86 | 97 | 28 | 0.993 | 172.94 | 201 | 9360 | 197.27 | 47.13 | -47.06 | 16.88 | 43.62 | 40.99 | 45.12 | 45 | 56 | 69 | 80 | 37.25 | 84 | 83
3865 | 1742 | 267.2 | 48.7 | 81.1 | 95.1 | 70 | 54.5 | 183.8 | 95 | 213.8 | 197.3 | 42.9 | 11.5 | 30 | 0.056 | 104 | 30.1 | 15.325 | 441.9 | 204.1 | 198.1 | 98.8 | 37.3 | 0.631 |  |  | 99.2 | 750.5 | 0.989 | -8 | 59.22 | 97 | 28 | 0.998 | 172.94 | 194 | 8850 | 196.93 | 47.13 | -46.94 | 17.06 | 43.73 | 41.04 | 45.03 | 45 | 56 | 69 | 80 | 37.25 | 89 | 81
3866 | 1749 | 267.9 | 49.3 | 81.1 | 95 | 70 | 54.5 | 184.1 | 95 | 214.2 | 197.4 | 42.8 | 11.5 | 30 | 0.055 | 104 | 30.1 | 15.3 | 441.6 | 204.1 | 198.1 | 98.8 | 37.3 | 0.632 |  |  | 99.1 | 750.5 | 0.988 | -8 | 58.82 | 97 | 28 | 0.998 | 172.55 | 200 | 9020 | 195 | 46.49 | -47.06 | 16.94 | 43.64 | 41.12 | 44.83 | 45 | 56 | 69 | 80 | 37.25 | 84 | 87
3867 | 1751 | 268.4 | 49.3 | 81.1 | 95 | 70 | 54.5 | 184.4 | 95 | 214.6 | 197.7 | 42.8 | 11.5 | 30 | 0.046 | 104 | 30.1 | 15.331 | 441.5 | 204.1 | 198.7 | 98.8 | 37.3 | 0.636 |  |  | 99.1 | 750.4 | 0.991 | -8 | 54.12 | 97 | 28 | 0.995 | 173.73 | 194 | 8090 | 200.16 | 46.9 | -46.88 | 17.12 | 43.58 | 40.99 | 44.83 | 45 | 56 | 69 | 80 | 37.25 | 86 | 90
3868 | 1751 | 269.8 | 49 | 81.1 | 95 | 70 | 54.4 | 184.6 | 95 | 214.8 | 197.3 | 42.9 | 11.5 | 30 | 0.028 | 104.1 | 30.1 | 15.424 | 440.1 | 204.1 | 199.2 | 98.8 | 37.3 | 0.639 |  |  | 99.1 | 750.4 | 0.991 | -8 | 41.96 | 97 | 28 | 1.001 | 170.98 | 200 | 8360 | 196.61 | 47.24 | -46.94 | 17 | 43.84 | 41.08 | 44.92 | 45 | 56 | 69 | 80 | 37.25 | 89 | 87
3869 | 1746 | 268.3 | 49 | 81.1 | 95 | 70 | 54.4 | 184.1 | 95 | 214.2 | 196.9 | 42.9 | 11.5 | 30 | 0.033 | 104 | 30.1 | 15.411 | 440.7 | 204.1 | 198.7 | 98.8 | 37.3 | 0.638 |  |  | 99.2 | 750.5 | 0.991 | -8 | 49.41 | 97 | 28 | 1.001 | 171.76 | 194 | 8650 | 196.93 | 47.68 | -47 | 16.94 | 43.68 | 41.05 | 45.12 | 45 | 56 | 69 | 80 | 37.25 | 88 | 85
3870 | 1750 | 268.6 | 49.2 | 81.1 | 95 | 70 | 54.4 | 184.1 | 95 | 214.1 | 197.2 | 43 | 11.5 | 30 | 0.045 | 104 | 30.1 | 15.331 | 440.6 | 204.1 | 198.4 | 98.8 | 37.3 | 0.637 |  |  | 99.2 | 750.6 | 0.993 | -8 | 59.22 | 97 | 28 | 1 | 172.94 | 202 | 8600 | 197.27 | 47.36 | -46.88 | 16.62 | 43.71 | 41.04 | 45.12 | 45 | 56 | 69 | 80 | 37.25 | 88 | 87
3871 | 1745 | 267.7 | 48.5 | 81.1 | 95 | 70 | 54.4 | 183.9 | 95 | 213.8 | 197.7 | 43 | 11.5 | 30.1 | 0.053 | 103.9 | 30.1 | 15.317 | 441.9 | 204.1 | 198.5 | 98.8 | 37.3 | 0.635 |  |  | 99.2 | 750.5 | 0.995 | -8 | 58.43 | 97 | 28 | 1.003 | 173.33 | 192 | 8210 | 197.59 | 47.9 | -46.69 | 16.75 | 43.74 | 41.06 | 44.92 | 45 | 56 | 69 | 80 | 37.25 | 87 | 81
3872 | 1747 | 267.1 | 48.7 | 81.1 | 95 | 70 | 54.4 | 183.7 | 95 | 213.6 | 197.9 | 42.9 | 11.5 | 30.1 | 0.051 | 104 | 30.1 | 15.275 | 441.9 | 204.1 | 198.7 | 98.8 | 37.3 | 0.635 |  |  | 99.2 | 750.6 | 0.993 | -8 | 57.25 | 97 | 28 | 0.997 | 173.73 | 201 | 8630 | 197.91 | 47.4 | -46.69 | 16.94 | 43.87 | 41.15 | 44.83 | 45 | 56 | 69 | 80 | 37.25 | 85 | 78
3873 | 1751 | 267.6 | 49.2 | 81.1 | 95 | 70 | 54.4 | 183.7 | 95 | 213.7 | 197.9 | 42.9 | 11.5 | 30.1 | 0.032 | 104 | 30.1 | 15.299 | 442.1 | 204.1 | 199.4 | 98.8 | 37.3 | 0.638 |  |  | 99.2 | 750.6 | 0.99 | -8 | 47.06 | 97 | 28 | 1.004 | 171.37 | 199 | 8970 | 196.93 | 47.88 | -47 | 17.06 | 43.81 | 41.15 | 44.72 | 45 | 56 | 69 | 80 | 37.25 | 88 | 81
3874 | 1761 | 270.7 | 50.3 | 81.1 | 95 | 70 | 54.4 | 184.3 | 95 | 214.6 | 197.6 | 43 | 11.5 | 30 | 0.015 | 104.1 | 30 | 15.427 | 441.8 | 204.1 | 199.8 | 98.8 | 37.3 | 0.641 |  |  | 99.1 | 750.7 | 0.987 | -8 | 44.71 | 97 | 28 | 1.007 | 173.73 | 197 | 8730 | 200.16 | 46.59 | -47.06 | 17.19 | 43.87 | 41.04 | 44.92 | 45 | 56 | 69 | 80 | 37.25 | 88 | 93
3875 | 1747 | 269.3 | 48.5 | 81.1 | 95 | 70 | 54.4 | 184.5 | 95 | 214.6 | 197.1 | 43 | 11.5 | 30 | 0.017 | 104 | 30 | 15.493 | 440 | 204.1 | 199.5 | 98.8 | 37.3 | 0.638 |  |  | 99.2 | 750.7 | 0.995 | -8 | 40.78 | 97 | 28 | 0.995 | 171.37 | 198 | 8630 | 197.91 | 47.09 | -47.06 | 16.94 | 43.66 | 41.14 | 45.12 | 45 | 56 | 69 | 80 | 37.25 | 85 | 87
3876 | 1754 | 269.4 | 49.8 | 81.1 | 95 | 70 | 54.4 | 184.2 | 95 | 214.4 | 197.7 | 43.1 | 11.5 | 30 | 0.032 | 104 | 30 | 15.418 | 438.7 | 204.1 | 199.2 | 98.8 | 37.3 | 0.637 |  |  | 99.2 | 750.7 | 0.99 | -8 | 56.08 | 97 | 28 | 0.992 | 173.73 | 195 | 8870 | 199.52 | 46.07 | -46.94 | 16.88 | 43.57 | 40.97 | 45.23 | 45 | 56 | 69 | 80 | 37.25 | 85 | 89
3877 | 1756 | 271.1 | 49.9 | 81.1 | 95 | 70 | 54.4 | 184.5 | 95 | 214.8 | 197.6 | 43.1 | 11.5 | 30 | 0.023 | 104.1 | 30 | 15.492 | 438.7 | 204.1 | 199.5 | 98.8 | 37.3 | 0.639 |  |  | 99.2 | 750.7 | 0.99 | -8 | 45.88 | 97 | 28 | 1.004 | 174.12 | 194 | 8900 | 196.93 | 47.18 | -46.88 | 16.88 | 43.68 | 40.9 | 45.12 | 45 | 56 | 69 | 80 | 37.25 | 83 | 93
3878 | 1750 | 270.6 | 49.5 | 81.1 | 95.1 | 70 | 54.4 | 184.3 | 95 | 214.5 | 197 | 43.1 | 11.5 | 30 | 0.022 | 104 | 30 | 15.492 | 439 | 204.1 | 199.1 | 98.8 | 37.3 | 0.639 |  |  | 99.2 | 750.7 | 0.993 | -8 | 43.14 | 97 | 28 | 0.996 | 172.55 | 199 | 7750 | 197.59 | 47.06 | -47.12 | 17.19 | 43.69 | 41.02 | 45.12 | 45 | 56 | 69 | 80 | 37.25 | 85 | 85
3879 | 1746 | 269.3 | 49 | 81.1 | 95.1 | 70 | 54.4 | 184 | 95.1 | 214 | 196.8 | 43 | 11.5 | 30 | 0.023 | 104 | 30 | 15.412 | 439.1 | 204.1 | 198.9 | 98.8 | 37.3 | 0.639 |  |  | 99.2 | 750.6 | 0.991 | -8 | 45.88 | 97 | 28 | 1.005 | 172.94 | 194 | 8330 | 197.59 | 46.48 | -46.94 | 17 | 43.77 | 41.01 | 45.23 | 45 | 56 | 69 | 80 | 37.25 | 88 | 83
3880 | 1758 | 271.4 | 50.6 | 81.1 | 95 | 70 | 54.4 | 184.2 | 95.1 | 214.4 | 196.7 | 43 | 11.5 | 30 | 0.018 | 104 | 30 | 15.401 | 439.3 | 204.1 | 198.9 | 98.8 | 37.3 | 0.641 |  |  | 99.2 | 750.5 | 0.991 | -8 | 45.1 | 97 | 28 | 1.013 | 172.94 | 194 | 8970 | 196.93 | 47.18 | -47.19 | 17 | 43.59 | 41 | 45.23 | 45 | 56 | 69 | 80 | 37.25 | 86 | 87
3881 | 1750 | 271.5 | 49.3 | 81.1 | 95 | 70 | 54.4 | 184.3 | 95 | 214.5 | 197 | 43 | 11.5 | 30.1 | 0.018 | 104 | 30 | 15.46 | 439.1 | 204.1 | 199.1 | 98.8 | 37.4 | 0.642 |  |  | 99.2 | 750.4 | 0.991 | -8 | 47.84 | 97 | 28 | 0.997 | 173.33 | 199 | 9240 | 198.23 | 47.25 | -47.19 | 17 | 43.55 | 40.93 | 45.12 | 45 | 56 | 69 | 80 | 37.25 | 88 | 87
3882 | 1735 | 267.1 | 48 | 81.1 | 95 | 70 | 54.4 | 183.6 | 95.1 | 213.4 | 197 | 43 | 11.5 | 30.1 | 0.042 | 103.9 | 30.1 | 15.39 | 440.6 | 204.1 | 198.4 | 98.8 | 37.4 | 0.639 |  |  | 99.2 | 750.4 | 0.987 | -8 | 51.37 | 97 | 28 | 1.007 | 172.55 | 201 | 9480 | 194.36 | 47.26 | -47 | 16.75 | 43.57 | 40.95 | 45.23 | 45 | 56 | 69 | 80 | 37.25 | 88 | 87
3883 | 1736 | 264.9 | 47.8 | 81.1 | 94.9 | 70 | 54.4 | 183.4 | 95.1 | 213.2 | 196.9 | 42.9 | 11.5 | 30.1 | 0.058 | 103.9 | 30.1 | 15.203 | 441.9 | 204.1 | 197.8 | 98.8 | 37.4 | 0.635 |  |  | 99.2 | 750.4 | 0.99 | -8 | 60.39 | 97 | 28 | 0.997 | 172.55 | 199 | 8900 | 194.36 | 47.82 | -46.81 | 16.88 | 43.69 | 41.04 | 44.92 | 45 | 56 | 69 | 80 | 37.25 | 84 | 89
3884 | 1746 | 265.1 | 48.8 | 81.1 | 94.9 | 70 | 54.4 | 183.8 | 95 | 213.8 | 197.4 | 42.8 | 11.5 | 30.1 | 0.059 | 103.9 | 30.1 | 15.154 | 441.7 | 204.1 | 198.2 | 98.8 | 37.4 | 0.636 |  |  | 99.1 | 750.6 | 0.996 | -8 | 61.57 | 97 | 28 | 1.014 | 173.33 | 202 | 9240 | 194.68 | 47.45 | -47 | 16.94 | 43.73 | 41.04 | 44.72 | 45 | 56 | 69 | 80 | 37.25 | 87 | 91
3885 | 1753 | 268.2 | 49 | 81.1 | 94.9 | 70 | 54.4 | 184.4 | 95 | 214.6 | 197.4 | 42.8 | 11.5 | 30.1 | 0.029 | 104 | 30 | 15.301 | 440 | 204.1 | 199.5 | 98.8 | 37.4 | 0.64 |  |  | 99.2 | 750.7 | 0.984 | -8 | 43.14 | 97 | 28 | 0.991 | 172.16 | 199 | 9140 | 199.84 | 47.39 | -47.12 | 17 | 43.64 | 40.97 | 44.62 | 45 | 56 | 69 | 80 | 37.25 | 87 | 83
3886 | 1748 | 266.5 | 49.1 | 81.1 | 94.9 | 70 | 54.4 | 184 | 95 | 214 | 197.3 | 42.8 | 11.5 | 30.1 | 0.03 | 104 | 30 | 15.43 | 440.2 | 204.1 | 199.3 | 98.8 | 37.4 | 0.64 |  |  | 99.2 | 750.8 | 0.987 | -8 | 41.57 | 97 | 28 | 1.01 | 172.55 | 201 | 9460 | 198.23 | 47.88 | -46.94 | 16.88 | 43.67 | 40.95 | 44.83 | 45 | 56 | 69 | 80 | 37.25 | 83 | 80
3887 | 1753 | 268.7 | 49.1 | 81.1 | 94.9 | 70 | 54.4 | 184.2 | 95 | 214.5 | 197.4 | 42.9 | 11.5 | 30.1 | 0.026 | 104 | 30 | 15.476 | 439.2 | 204.1 | 199.6 | 98.8 | 37.3 | 0.642 |  |  | 99.2 | 750.9 | 0.992 | -8 | 42.35 | 97 | 28 | 1.003 | 172.55 | 197 | 8260 | 199.18 | 47.21 | -46.94 | 17 | 43.56 | 41.13 | 45.12 | 45 | 56 | 69 | 80 | 37.25 | 83 | 86
3888 | 1757 | 270.2 | 50 | 81.1 | 94.9 | 70 | 54.4 | 184.4 | 95 | 214.7 | 197.3 | 43 | 11.5 | 30.1 | 0.025 | 104.1 | 30 | 15.466 | 439.9 | 204.1 | 199.5 | 98.8 | 37.3 | 0.643 |  |  | 99.2 | 750.9 | 0.989 | -8 | 47.84 | 97 | 28 | 0.997 | 173.73 | 200 | 9160 | 197.25 | 46.82 | -47 | 17 | 43.7 | 41.16 | 45.23 | 45 | 56 | 69 | 80 | 37.25 | 84 | 86
3889 | 1749 | 268.9 | 49.1 | 81.1 | 94.9 | 70 | 54.4 | 184.2 | 95.1 | 214.3 | 197 | 43 | 11.5 | 30.1 | 0.035 | 104 | 30 | 15.448 | 440.4 | 204.1 | 199 | 98.8 | 37.4 | 0.641 |  |  | 99.2 | 750.9 | 0.99 | -8 | 43.53 | 97 | 28 | 1.01 | 172.55 | 198 | 8800 | 196.93 | 46.75 | -46.75 | 16.75 | 43.85 | 41.15 | 45.33 | 45 | 56 | 69 | 80 | 37.25 | 84 | 85
3890 | 1740 | 265.7 | 48.3 | 81.1 | 95 | 70 | 54.5 | 183.5 | 95 | 213.5 | 197.2 | 43.1 | 11.5 | 30.1 | 0.06 | 103.9 | 30 | 15.351 | 441.3 | 204.1 | 198.4 | 98.8 | 37.4 | 0.635 |  |  | 99.2 | 751 | 0.986 | -8 | 56.86 | 97 | 28 | 1.016 | 172.55 | 192 | 8870 | 197.59 | 47.75 | -46.94 | 16.94 | 43.88 | 41.18 | 45.33 | 45 | 56 | 69 | 80 | 37.25 | 85 | 86
3891 | 1751 | 266.9 | 49.5 | 81.1 | 95 | 70 | 54.5 | 184.1 | 95 | 214.2 | 197.8 | 43 | 11.5 | 30.1 | 0.058 | 104 | 30 | 15.255 | 440.6 | 204.1 | 198.7 | 98.8 | 37.3 | 0.636 |  |  | 99.1 | 751.1 | 0.99 | -8 | 58.82 | 97 | 28 | 0.995 | 173.73 | 203 | 7750 | 196.61 | 47.37 | -46.94 | 17 | 43.86 | 41.13 | 45.03 | 45 | 56 | 69 | 80 | 37.25 | 85 | 85
3892 | 1759 | 270 | 49.8 | 81.1 | 94.9 | 70 | 54.5 | 184.6 | 95 | 215 | 197.8 | 43 | 11.5 | 30.1 | 0.035 | 104 | 30 | 15.36 | 439.2 | 204.1 | 199.8 | 98.8 | 37.3 | 0.641 |  |  | 99.1 | 751.1 | 0.992 | -8 | 45.1 | 97 | 28 | 1.009 | 173.73 | 196 | 8460 | 199.18 | 46.59 | -46.94 | 17.19 | 43.66 | 40.93 | 44.92 | 45 | 56 | 69 | 80 | 37.25 | 86 | 87
3893 | 1750 | 270.1 | 49.2 | 81.1 | 94.9 | 70 | 54.5 | 184.7 | 95 | 215 | 197.1 | 43 | 11.5 | 30.1 | 0.026 | 104.1 | 30 | 15.488 | 440 | 204.1 | 199.6 | 98.8 | 37.3 | 0.64 |  |  | 99.1 | 751.1 | 0.987 | -8 | 42.35 | 97 | 28 | 1.013 | 172.55 | 199 | 8730 | 196.61 | 46.58 | -47.06 | 17.19 | 43.7 | 41.1 | 45.03 | 45 | 56 | 69 | 80 | 37.25 | 87 | 83
3894 | 1745 | 267.6 | 49.1 | 81.1 | 94.9 | 70 | 54.6 | 184 | 95 | 214.2 | 197.6 | 43 | 11.5 | 30.1 | 0.043 | 104 | 30 | 15.462 | 440.1 | 204.1 | 199.2 | 98.8 | 37.3 | 0.638 |  |  | 99.2 | 751 | 0.984 | -8 | 50.59 | 97 | 28 | 0.992 | 172.94 | 200 | 8510 | 200.16 | 47.21 | -47 | 17.31 | 43.52 | 40.89 | 45.23 | 45 | 56 | 69 | 80 | 37.25 | 86 | 85
3895 | 1748 | 267.4 | 49.9 | 81.1 | 94.9 | 70 | 54.6 | 183.6 | 95 | 213.7 | 197.9 | 43 | 11.5 | 30.1 | 0.052 | 104 | 30 | 15.45 | 441.1 | 204.1 | 199.2 | 98.8 | 37.3 | 0.637 |  |  | 99.2 | 751 | 0.99 | -8 | 55.69 | 97 | 28 | 1.008 | 174.12 | 200 | 8680 | 198.23 | 46.5 | -46.88 | 17 | 43.84 | 40.84 | 45.12 | 45 | 56 | 69 | 80 | 37.25 | 87 | 90
3896 | 1752 | 268.7 | 49.3 | 81.1 | 94.9 | 70 | 54.6 | 183.8 | 95 | 214 | 197.8 | 43 | 11.5 | 30.1 | 0.046 | 104 | 30 | 15.38 | 440.6 | 204.1 | 199.3 | 98.8 | 37.3 | 0.638 |  |  | 99.2 | 751.1 | 0.988 | -8 | 47.45 | 97 | 28 | 0.994 | 173.73 | 194 | 8950 | 198.23 | 47.91 | -46.94 | 17 | 43.54 | 40.94 | 45.03 | 45 | 56 | 69 | 80 | 37.25 | 88 | 87
3897 | 1760 | 271.6 | 50.1 | 81.1 | 94.9 | 70 | 54.6 | 184.5 | 95 | 214.8 | 197.1 | 43 | 11.5 | 30.1 | 0.031 | 104 | 30 | 15.455 | 440.8 | 204.1 | 199.4 | 98.8 | 37.4 | 0.64 |  |  | 99.2 | 751 | 0.994 | -8 | 43.14 | 97 | 28 | 1.012 | 172.55 | 195 | 8070 | 198.86 | 47.11 | -46.94 | 17.06 | 43.74 | 40.9 | 44.92 | 45 | 56 | 69 | 80 | 37.25 | 84 | 90
3898 | 1756 | 272.5 | 50 | 81.1 | 94.9 | 70 | 54.7 | 184.6 | 95 | 215 | 197 | 43.1 | 11.5 | 30.1 | 0.03 | 104.1 | 30 | 15.492 | 439.1 | 204.1 | 199.3 | 98.8 | 37.4 | 0.64 |  |  | 99.2 | 750.8 | 0.988 | -8 | 44.31 | 97 | 28 | 1.011 | 172.94 | 196 | 8800 | 198.23 | 46.53 | -47 | 17 | 43.6 | 40.97 | 45.23 | 45 | 56 | 69 | 80 | 37.25 | 88 | 88
3899 | 1753 | 272.1 | 49.7 | 81.1 | 94.9 | 70 | 54.7 | 184.3 | 95.1 | 214.6 | 197.4 | 43.1 | 11.5 | 30.1 | 0.04 | 104.1 | 30 | 15.506 | 438.1 | 204.1 | 199.3 | 98.8 | 37.4 | 0.641 |  |  | 99.2 | 750.7 | 0.99 | -8 | 49.8 | 97 | 28 | 1.002 | 173.73 | 199 | 8510 | 198.23 | 45.98 | -47.06 | 17 | 43.67 | 40.99 | 45.23 | 45 | 56 | 69 | 80 | 37.25 | 89 | 86
3900 | 1741 | 269.1 | 48.7 | 81.1 | 94.9 | 70 | 54.7 | 183.8 | 95.1 | 213.8 | 197.5 | 43.1 | 11.5 | 30.1 | 0.053 | 104 | 30 | 15.462 | 438.8 | 204.1 | 199 | 98.8 | 37.4 | 0.639 |  |  | 99.2 | 750.6 | 0.996 | -8 | 51.76 | 97 | 28 | 0.995 | 173.33 | 195 | 8920 | 197.91 | 46.66 | -47 | 16.88 | 43.62 | 41.01 | 45.23 | 45 | 56 | 69 | 80 | 37.25 | 89 | 80
3901 | 1739 | 266.2 | 48.6 | 81.1 | 94.9 | 70 | 54.8 | 183.4 | 95 | 213.3 | 197.5 | 43 | 11.5 | 30.1 | 0.072 | 103.9 | 30 | 15.33 | 440 | 204.1 | 198.5 | 98.8 | 37.4 | 0.636 |  |  | 99.1 | 750.7 | 0.987 | -8 | 58.82 | 97 | 28 | 1.01 | 172.94 | 193 | 8600 | 197.91 | 46.69 | -47 | 16.75 | 43.54 | 40.97 | 45.12 | 45 | 56 | 69 | 80 | 37.25 | 88 | 83
3902 | 1735 | 264.2 | 47.8 | 81.1 | 94.9 | 70 | 54.8 | 183.2 | 95 | 213 | 197.8 | 42.9 | 11.5 | 30.1 | 0.079 | 103.9 | 30 | 15.233 | 440 | 204.1 | 198.5 | 98.8 | 37.4 | 0.634 |  |  | 99.1 | 750.8 | 0.992 | -8 | 60.39 | 97 | 28 | 0.99 | 173.33 | 203 | 9340 | 197.59 | 47.76 | -46.94 | 17 | 43.66 | 40.96 | 44.83 | 45 | 56 | 69 | 80 | 37.25 | 87 | 86
3903 | 1751 | 266 | 49.1 | 81.1 | 94.9 | 70 | 54.8 | 183.5 | 95 | 213.5 | 198 | 42.9 | 11.5 | 30.1 | 0.071 | 104 | 30 | 15.202 | 440.4 | 204.1 | 198.8 | 98.8 | 37.4 | 0.635 |  |  | 99.2 | 750.9 | 0.997 | -8 | 58.04 | 97 | 28 | 1.003 | 173.73 | 200 | 8510 | 197.91 | 47.28 | -46.94 | 16.81 | 43.72 | 41.09 | 44.72 | 45 | 56 | 69 | 80 | 37.25 | 87 | 84
3904 | 1759 | 268.5 | 49.8 | 81.2 | 94.9 | 70 | 54.8 | 183.9 | 95 | 214.2 | 198 | 42.8 | 11.5 | 30.1 | 0.05 | 104.1 | 30 | 15.334 | 438.2 | 204.1 | 199.7 | 98.8 | 37.4 | 0.637 |  |  | 99.2 | 751 | 0.986 | -8 | 49.02 | 97 | 28 | 1.003 | 173.73 | 199 | 7970 | 198.54 | 46.8 | -47 | 16.81 | 43.48 | 40.99 | 44.72 | 45 | 56 | 69 | 80 | 37.65 | 86 | 89
3905 | 1758 | 270.5 | 49.8 | 81.2 | 94.9 | 70 | 54.8 | 184.4 | 95 | 214.8 | 197.2 | 42.9 | 11.5 | 30.1 | 0.034 | 104.1 | 30 | 15.516 | 438.9 | 204.1 | 199.7 | 98.8 | 37.4 | 0.636 |  |  | 99.2 | 751 | 0.984 | -8 | 41.96 | 97 | 28 | 1.013 | 172.94 | 195 | 8260 | 198.54 | 46.57 | -47 | 16.94 | 43.48 | 41.04 | 44.83 | 45 | 56 | 69 | 80 | 37.25 | 86 | 88
3906 | 1753 | 270.2 | 49.4 | 81.2 | 94.9 | 70 | 54.8 | 184.4 | 95 | 214.7 | 197.1 | 43 | 11.5 | 30.1 | 0.034 | 104.1 | 30 | 15.509 | 438 | 204.1 | 199.4 | 98.8 | 37.4 | 0.637 |  |  | 99.2 | 751 | 0.993 | -8 | 46.67 | 97 | 28 | 1.009 | 172.94 | 199 | 8770 | 194.68 | 46.48 | -47.06 | 17.12 | 43.65 | 41.1 | 45.12 | 45 | 56 | 69 | 80 | 37.25 | 86 | 84
3907 | 1738 | 267.2 | 47.9 | 81.1 | 95 | 70 | 54.8 | 183.9 | 95 | 213.8 | 197.3 | 43 | 11.5 | 30.1 | 0.054 | 104 | 30 | 15.466 | 439.7 | 204.1 | 198.9 | 98.8 | 37.4 | 0.634 |  |  | 99.2 | 751 | 0.995 | -8 | 52.16 | 97 | 28 | 1.005 | 172.94 | 194 | 8360 | 196.61 | 47.13 | -47.06 | 17.06 | 43.66 | 40.95 | 45.33 | 45 | 56 | 69 | 80 | 37.25 | 86 | 82
3908 | 1738 | 264.2 | 48.1 | 81.1 | 95 | 70 | 54.9 | 183.5 | 95 | 213.4 | 197.4 | 43 | 11.5 | 30.1 | 0.074 | 103.9 | 30 | 15.294 | 441.6 | 204.1 | 198.3 | 98.8 | 37.4 | 0.632 |  |  | 99.1 | 751.1 | 0.989 | -8 | 60 | 97 | 28 | 0.994 | 172.94 | 200 | 7990 | 194.68 | 47.43 | -46.81 | 16.75 | 43.74 | 41.09 | 45.23 | 45 | 56 | 69 | 80 | 37.25 | 88 | 84
3909 | 1745 | 264 | 48.5 | 81.1 | 94.9 | 70 | 54.9 | 183.8 | 95 | 213.9 | 197.8 | 43 | 11.5 | 30.1 | 0.074 | 103.9 | 30 | 15.176 | 441.7 | 204.1 | 198.6 | 98.8 | 37.4 | 0.631 |  |  | 99.2 | 751.3 | 0.995 | -8 | 60.39 | 97 | 28 | 1.007 | 174.12 | 193 | 8950 | 197.91 | 48.63 | -47.06 | 16.81 | 43.8 | 41.17 | 45.12 | 45 | 56 | 69 | 80 | 37.65 | 86 | 86
3910 | 1761 | 268.5 | 49.9 | 81.1 | 94.9 | 70 | 54.9 | 184.5 | 95 | 214.9 | 198.3 | 43 | 11.5 | 30.1 | 0.048 | 104 | 30 | 15.286 | 440.1 | 204.1 | 199.7 | 98.8 | 37.4 | 0.638 |  |  | 99.2 | 751.5 | 0.994 | -8 | 41.96 | 97 | 28 | 0.996 | 174.9 | 196 | 9040 | 199.18 | 48.55 | -46.94 | 16.81 | 43.81 | 41.14 | 44.92 | 45 | 56 | 69 | 80 | 37.25 | 86 | 83
3911 | 1757 | 270.1 | 49.6 | 81.1 | 94.9 | 70 | 54.9 | 184.9 | 95 | 215.2 | 197.6 | 43 | 11.5 | 30.1 | 0.03 | 104.1 | 30 | 15.483 | 440.3 | 204.1 | 200.1 | 98.8 | 37.4 | 0.639 |  |  | 99.2 | 751.5 | 0.989 | -8 | 41.57 | 97 | 28 | 0.994 | 173.33 | 197 | 8750 | 197.25 | 47.92 | -46.94 | 17.12 | 43.62 | 41.01 | 45.03 | 45 | 56 | 69 | 80 | 37.25 | 87 | 85
3912 | 1756 | 271.1 | 49.4 | 81.1 | 95 | 70 | 54.9 | 184.8 | 95 | 215.1 | 197.3 | 43.1 | 11.5 | 30 | 0.026 | 104.1 | 30 | 15.498 | 439.2 | 204.1 | 200 | 98.8 | 37.4 | 0.64 |  |  | 99.2 | 751.4 | 0.992 | -8 | 43.14 | 97 | 28 | 1.005 | 172.94 | 195 | 8920 | 196.61 | 46.66 | -47 | 17.12 | 43.71 | 41.03 | 45.23 | 45 | 56 | 69 | 80 | 37.25 | 86 | 92
3913 | 1760 | 271.2 | 50.5 | 81.1 | 94.9 | 70 | 55 | 184.5 | 95 | 214.8 | 197.6 | 43.2 | 11.5 | 30 | 0.036 | 104.1 | 30 | 15.44 | 440.1 | 204.1 | 199.5 | 98.8 | 37.4 | 0.639 |  |  | 99.1 | 751.2 | 0.994 | -8 | 44.71 | 97 | 28 | 0.983 | 173.33 | 202 | 9040 | 196.61 | 47.8 | -46.88 | 17.06 | 43.66 | 40.94 | 45.44 | 45 | 56 | 69 | 80 | 37.25 | 84 | 86
3914 | 1760 | 273 | 50.5 | 81.1 | 94.9 | 70 | 55 | 184.6 | 95 | 215.1 | 197.7 | 43.2 | 11.5 | 30 | 0.032 | 104.1 | 30 | 15.498 | 439.3 | 204.1 | 199.7 | 98.8 | 37.4 | 0.64 |  |  | 99.1 | 751.1 | 0.991 | -8 | 44.71 | 97 | 28 | 0.986 | 173.73 | 198 | 8900 | 197.25 | 46.48 | -47 | 17.12 | 43.53 | 40.95 | 45.33 | 45 | 56 | 69 | 80 | 37.25 | 87 | 81
3915 | 1741 | 269.6 | 48.6 | 81.2 | 94.8 | 70 | 55 | 184.2 | 95 | 214.3 | 197.4 | 43.2 | 11.5 | 30 | 0.043 | 104 | 30 | 15.539 | 440.1 | 204.1 | 199.3 | 98.8 | 37.4 | 0.637 |  |  | 99.1 | 751 | 0.993 | -8 | 47.06 | 97 | 28 | 1.003 | 172.94 | 195 | 8750 | 198.86 | 46.73 | -47 | 17.06 | 43.72 | 40.95 | 45.44 | 45 | 56 | 69 | 80 | 37.25 | 87 | 83
3916 | 1746 | 268.4 | 49.2 | 81.2 | 94.9 | 70 | 55.1 | 183.8 | 95 | 213.9 | 197.7 | 43.1 | 11.5 | 30 | 0.063 | 104 | 29.9 | 15.373 | 439.9 | 204.1 | 198.9 | 98.8 | 37.4 | 0.635 |  |  | 99.1 | 750.9 | 0.988 | -8 | 58.43 | 97 | 28 | 0.991 | 173.33 | 203 | 9190 | 197.91 | 47.47 | -47 | 16.81 | 43.75 | 41.06 | 45.33 | 45 | 56 | 69 | 80 | 37.25 | 85 | 88
3917 | 1755 | 270.9 | 49.9 | 81.2 | 95 | 70 | 55.1 | 184.3 | 95 | 214.6 | 198.2 | 43 | 11.5 | 30 | 0.051 | 104 | 30 | 15.416 | 439.4 | 204.1 | 199.5 | 98.8 | 37.4 | 0.636 |  |  | 99.1 | 750.8 | 0.994 | -8 | 58.04 | 97 | 28 | 1.014 | 174.51 | 195 | 9310 | 199.18 | 47.11 | -47.06 | 16.88 | 43.59 | 40.88 | 45.03 | 45 | 56 | 69 | 80 | 37.25 | 86 | 86
3918 | 1754 | 272 | 49.9 | 81.2 | 94.9 | 70 | 55.1 | 184.5 | 95 | 214.8 | 197.4 | 43 | 11.5 | 30 | 0.037 | 104 | 30 | 15.506 | 439.6 | 204.1 | 199.7 | 98.8 | 37.4 | 0.637 |  |  | 99.1 | 750.7 | 0.99 | -8 | 44.31 | 97 | 28 | 1.015 | 172.55 | 196 | 9020 | 196.61 | 47.67 | -47.06 | 16.88 | 43.69 | 41.07 | 45.03 | 45 | 56 | 69 | 80 | 37.25 | 86 | 84
3919 | 1753 | 271.7 | 50.1 | 81.2 | 94.9 | 70 | 55.1 | 184.2 | 95 | 214.3 | 197.1 | 43 | 11.5 | 30 | 0.036 | 104 | 30 | 15.479 | 440.2 | 204.1 | 199.3 | 98.8 | 37.4 | 0.636 |  |  | 99.2 | 750.5 | 0.996 | -8 | 43.53 | 97 | 28 | 1.002 | 172.55 | 195 | 8730 | 199.84 | 46.99 | -47 | 16.94 | 43.67 | 40.99 | 45.12 | 45 | 56 | 69 | 80 | 37.25 | 86 | 89
3920 | 1751 | 270.7 | 49.9 | 81.2 | 95 | 70 | 55.1 | 183.9 | 95 | 214.1 | 197.1 | 43 | 11.5 | 30 | 0.042 | 104 | 30 | 15.375 | 440.6 | 204.1 | 199.2 | 98.8 | 37.4 | 0.637 |  |  | 99.2 | 750.4 | 0.993 | -8 | 46.27 | 97 | 28 | 1.003 | 172.94 | 194 | 9040 | 199.84 | 46.6 | -46.94 | 16.88 | 43.69 | 40.96 | 45.23 | 45 | 56 | 69 | 80 | 37.25 | 88 | 85
3921 | 1747 | 270.2 | 49.3 | 81.2 | 94.9 | 70 | 55.2 | 184.2 | 95 | 214.3 | 197.2 | 43.1 | 11.5 | 30 | 0.048 | 104 | 30 | 15.365 | 441.7 | 204.1 | 199.1 | 98.8 | 37.4 | 0.638 |  |  | 99.2 | 750.3 | 0.991 | -8 | 47.06 | 97 | 28 | 1.007 | 173.33 | 200 | 8140 | 198.23 | 46.97 | -47 | 17.06 | 43.62 | 40.81 | 45.33 | 45 | 56 | 69 | 80 | 37.25 | 86 | 83
3922 | 1741 | 268.4 | 48.4 | 81.1 | 94.9 | 70 | 55.2 | 184.1 | 95 | 214.3 | 197.2 | 43.1 | 11.5 | 30 | 0.056 | 104 | 29.9 | 15.356 | 441.5 | 204.1 | 198.9 | 98.8 | 37.4 | 0.637 |  |  | 99.2 | 750.2 | 0.992 | -8 | 49.41 | 97 | 28 | 1.005 | 173.33 | 193 | 9240 | 197.25 | 46.87 | -46.94 | 17.12 | 43.64 | 41.02 | 45.23 | 45 | 56 | 69 | 80 | 37.25 | 87 | 83
3923 | 1734 | 264.9 | 47.8 | 81.1 | 94.9 | 70 | 55.2 | 183.9 | 95 | 213.8 | 197.5 | 43 | 11.5 | 30 | 0.075 | 103.9 | 29.9 | 15.283 | 443 | 204.1 | 198.5 | 98.8 | 37.4 | 0.633 |  |  | 99.2 | 750.3 | 0.99 | -8 | 60.39 | 97 | 28 | 0.997 | 173.33 | 193 | 8040 | 196.93 | 47.66 | -47 | 16.81 | 43.62 | 40.95 | 45.23 | 45 | 56 | 69 | 80 | 37.25 | 86 | 85
3924 | 1750 | 266.4 | 49.5 | 81.1 | 94.9 | 70 | 55.2 | 184 | 95 | 214.1 | 197.9 | 43 | 11.5 | 30 | 0.073 | 103.9 | 29.9 | 15.271 | 441.5 | 204.1 | 198.8 | 98.8 | 37.4 | 0.635 |  |  | 99.2 | 750.5 | 0.99 | -8 | 59.22 | 97 | 28 | 0.991 | 173.73 | 200 | 8750 | 200.16 | 47.34 | -46.88 | 16.94 | 43.7 | 41.05 | 45.03 | 45 | 56 | 69 | 80 | 37.25 | 85 | 83
3925 | 1760 | 269.9 | 50 | 81.2 | 94.9 | 70 | 55.2 | 184.3 | 95 | 214.6 | 197.5 | 42.9 | 11.5 | 30 | 0.05 | 104 | 30 | 15.432 | 440.8 | 204.1 | 199.6 | 98.8 | 37.4 | 0.639 |  |  | 99.2 | 750.6 | 0.986 | -8 | 52.16 | 97 | 28 | 1.007 | 172.94 | 197 | 8580 | 196.61 | 46.79 | -47.06 | 17 | 43.63 | 41.03 | 44.83 | 45 | 56 | 69 | 80 | 37.25 | 87 | 87
3926 | 1757 | 271.4 | 49.6 | 81.2 | 94.9 | 70 | 55.2 | 184.6 | 95 | 215 | 197.1 | 43 | 11.5 | 30 | 0.039 | 104 | 30 | 15.538 | 440.3 | 204.1 | 199.4 | 98.8 | 37.4 | 0.639 |  |  | 99.2 | 750.6 | 0.991 | -8 | 45.88 | 97 | 28 | 0.999 | 172.94 | 194 | 8700 | 197.25 | 46.7 | -46.94 | 16.75 | 43.52 | 41.07 | 45.03 | 45 | 56 | 69 | 80 | 37.25 | 90 | 90
3927 | 1749 | 269.5 | 49.5 | 81.2 | 94.9 | 70 | 55.2 | 184.2 | 95 | 214.4 | 197.1 | 43 | 11.5 | 30 | 0.051 | 104 | 29.9 | 15.487 | 441.9 | 204.1 | 199.1 | 98.8 | 37.4 | 0.637 |  |  | 99.2 | 750.5 | 0.992 | -8 | 45.88 | 97 | 28 | 0.999 | 172.94 | 195 | 8950 | 200.16 | 46.81 | -46.81 | 17.06 | 43.7 | 40.95 | 45.12 | 45 | 56 | 69 | 80 | 37.25 | 88 | 82
3928 | 1739 | 266.7 | 48.4 | 81.2 | 95 | 70 | 55.2 | 183.8 | 95 | 213.6 | 197.8 | 43.1 | 11.5 | 30 | 0.069 | 103.9 | 30 | 15.369 | 441.4 | 204.1 | 198.9 | 98.8 | 37.4 | 0.634 |  |  | 99.2 | 750.6 | 0.994 | -8 | 58.04 | 97 | 28 | 1.009 | 173.73 | 202 | 8870 | 197.59 | 47.85 | -46.88 | 16.94 | 43.66 | 41.2 | 45.23 | 45 | 56 | 69 | 80 | 37.25 | 85 | 80
3929 | 1746 | 266.6 | 49.1 | 81.2 | 95 | 70 | 55.2 | 183.5 | 95 | 213.5 | 198.2 | 43 | 11.5 | 30 | 0.073 | 104 | 30 | 15.375 | 441.5 | 204.1 | 199 | 98.8 | 37.4 | 0.635 |  |  | 99.2 | 750.8 | 0.992 | -8 | 57.65 | 97 | 28 | 0.996 | 174.51 | 193 | 9410 | 197.91 | 47.39 | -46.81 | 16.94 | 43.81 | 41.08 | 45.03 | 45 | 56 | 69 | 80 | 37.25 | 85 | 82
3930 | 1756 | 268.8 | 49.7 | 81.2 | 95 | 70 | 55.2 | 183.7 | 95 | 213.9 | 198.2 | 43 | 11.5 | 30 | 0.061 | 104 | 30 | 15.371 | 440.7 | 204.1 | 199.5 | 98.8 | 37.4 | 0.638 |  |  | 99.1 | 750.9 | 0.993 | -8 | 52.94 | 97 | 28 | 1.012 | 173.73 | 193 | 9040 | 200.16 | 47.27 | -46.88 | 16.94 | 43.65 | 41.16 | 44.83 | 45 | 56 | 69 | 80 | 37.25 | 85 | 84
3931 | 1753 | 270.4 | 49.4 | 81.2 | 94.9 | 70 | 55.2 | 184.4 | 95 | 214.7 | 197.2 | 43 | 11.5 | 30 | 0.044 | 104.1 | 30 | 15.487 | 441.3 | 204.1 | 199.5 | 98.8 | 37.4 | 0.638 |  |  | 99.1 | 750.9 | 0.99 | -8 | 41.57 | 97 | 28 | 0.998 | 172.55 | 194 | 8160 | 196.61 | 47.67 | -47 | 17.12 | 43.71 | 41.09 | 44.83 | 45 | 56 | 69 | 80 | 37.25 | 88 | 83
3932 | 1746 | 268.5 | 48.6 | 81.2 | 94.9 | 70 | 55.2 | 184.3 | 95 | 214.4 | 197.2 | 43 | 11.5 | 30 | 0.054 | 104 | 30 | 15.41 | 441.8 | 204.1 | 199.1 | 98.8 | 37.4 | 0.636 |  |  | 99.1 | 750.9 | 0.991 | -8 | 45.88 | 97 | 28 | 0.99 | 172.16 | 197 | 8730 | 197.91 | 47.86 | -47 | 17.12 | 43.78 | 41.15 | 45.03 | 45 | 56 | 69 | 80 | 37.25 | 87 | 86
3933 | 1746 | 267 | 48.8 | 81.2 | 94.9 | 70 | 55.2 | 184 | 95 | 214.2 | 197.8 | 43 | 11.5 | 30 | 0.069 | 104 | 30 | 15.31 | 442.5 | 204.1 | 199 | 98.8 | 37.4 | 0.635 |  |  | 99.2 | 751 | 0.984 | -8 | 59.61 | 97 | 28 | 0.999 | 174.12 | 195 | 8630 | 199.84 | 48.03 | -46.94 | 17 | 43.61 | 41.02 | 45.12 | 45 | 56 | 69 | 80 | 37.25 | 86 | 89
3934 | 1745 | 266.5 | 48.7 | 81.2 | 94.8 | 70 | 55.2 | 184.1 | 95 | 214.2 | 198.3 | 43 | 11.5 | 30 | 0.069 | 104 | 29.9 | 15.374 | 442.9 | 204.1 | 199.2 | 98.8 | 37.4 | 0.634 |  |  | 99.2 | 751.2 | 0.99 | -8 | 56.47 | 97 | 28 | 1.012 | 174.12 | 194 | 9260 | 196.61 | 47.67 | -47.06 | 17.06 | 43.8 | 41.14 | 45.03 | 45 | 56 | 69 | 80 | 37.65 | 87 | 84
3935 | 1753 | 267.7 | 49.9 | 81.2 | 94.9 | 70 | 55.2 | 184 | 95 | 214.1 | 198 | 43 | 11.5 | 30.1 | 0.053 | 104 | 29.9 | 15.415 | 442.9 | 204.1 | 199.7 | 98.8 | 37.4 | 0.637 |  |  | 99.2 | 751.3 | 0.989 | -8 | 47.84 | 97 | 28 | 0.991 | 174.12 | 195 | 9310 | 198.23 | 47.77 | -47 | 16.88 | 43.66 | 41.06 | 44.92 | 45 | 56 | 69 | 80 | 37.25 | 86 | 80
3936 | 1756 | 270.5 | 49.4 | 81.2 | 94.9 | 70 | 55.2 | 184.3 | 95 | 214.6 | 197.3 | 43 | 11.5 | 30.1 | 0.039 | 104 | 29.9 | 15.442 | 442.3 | 204.1 | 199.6 | 98.8 | 37.4 | 0.639 |  |  | 99.2 | 751.4 | 0.992 | -8 | 44.31 | 97 | 28 | 1.005 | 172.94 | 195 | 8990 | 198.23 | 46.6 | -47.12 | 16.94 | 43.65 | 41.17 | 45.12 | 45 | 56 | 69 | 80 | 37.25 | 89 | 82
3937 | 1753 | 270 | 49.6 | 81.2 | 95 | 70 | 55.2 | 184.2 | 95 | 214.5 | 197.5 | 43.1 | 11.5 | 30.1 | 0.044 | 104 | 29.9 | 15.48 | 441.5 | 204.1 | 199.4 | 98.8 | 37.4 | 0.641 |  |  | 99.2 | 751.5 | 0.992 | -8 | 53.73 | 97 | 28 | 1.008 | 173.73 | 195 | 9070 | 197.25 | 46.52 | -47 | 16.94 | 43.62 | 41.05 | 45.23 | 45 | 56 | 69 | 80 | 37.25 | 88 | 84
3938 | 1751 | 269.3 | 49.8 | 81.2 | 94.9 | 70 | 55.2 | 184.1 | 95 | 214.2 | 197.4 | 43.1 | 11.5 | 30.1 | 0.041 | 104 | 30 | 15.498 | 441 | 204.1 | 199.5 | 98.8 | 37.4 | 0.641 |  |  | 99.1 | 751.5 | 0.988 | -8 | 44.71 | 97 | 28 | 0.996 | 173.33 | 198 | 8070 | 196.93 | 46.56 | -47.06 | 17.31 | 43.41 | 40.93 | 45.23 | 45 | 56 | 69 | 80 | 37.25 | 88 | 88
3939 | 1745 | 268.6 | 48.7 | 81.2 | 94.9 | 70 | 55.2 | 183.9 | 95 | 213.9 | 197.4 | 43.1 | 11.5 | 30.1 | 0.055 | 104 | 30 | 15.437 | 441.5 | 204.1 | 199 | 98.8 | 37.4 | 0.64 |  |  | 99.1 | 751.5 | 0.989 | -8 | 50.59 | 97 | 28 | 1.008 | 172.55 | 202 | 8770 | 198.54 | 47.06 | -47 | 16.94 | 43.41 | 40.89 | 45.23 | 45 | 56 | 69 | 80 | 37.25 | 84 | 89
3940 | 1747 | 267.4 | 48.8 | 81.2 | 95 | 70 | 55.2 | 183.6 | 95 | 213.6 | 197.9 | 43 | 11.5 | 30.1 | 0.068 | 104 | 30 | 15.331 | 441.8 | 204.1 | 198.8 | 98.8 | 37.3 | 0.639 |  |  | 99.1 | 751.5 | 0.987 | -8 | 56.08 | 97 | 28 | 1.004 | 173.73 | 203 | 9560 | 197.27 | 47.95 | -46.88 | 16.88 | 43.67 | 40.93 | 45.03 | 45 | 56 | 69 | 80 | 37.25 | 85 | 87
3941 | 1756 | 269 | 50.3 | 81.2 | 94.9 | 70 | 55.2 | 183.9 | 95 | 214.1 | 198.3 | 43 | 11.5 | 30.1 | 0.06 | 104 | 29.9 | 15.333 | 441.5 | 204.1 | 199.4 | 98.8 | 37.3 | 0.64 |  |  | 99.1 | 751.5 | 0.989 | -8 | 53.73 | 97 | 28 | 0.997 | 174.12 | 195 | 8850 | 200.16 | 47.92 | -47.06 | 16.94 | 43.53 | 41.03 | 44.83 | 45 | 56 | 69 | 80 | 37.25 | 85 | 85
3942 | 1754 | 269.7 | 50 | 81.2 | 94.9 | 70 | 55.2 | 184.1 | 95 | 214.3 | 197.3 | 42.9 | 11.5 | 30.1 | 0.045 | 104 | 29.9 | 15.426 | 441.2 | 204.1 | 199.5 | 98.8 | 37.3 | 0.64 |  |  | 99.1 | 751.3 | 0.99 | -8 | 40.78 | 97 | 28 | 1.004 | 172.94 | 197 | 8240 | 199.52 | 47.04 | -47.06 | 16.88 | 43.66 | 40.98 | 44.83 | 45 | 56 | 69 | 80 | 37.25 | 85 | 82
3943 | 1755 | 270.9 | 49.1 | 81.2 | 94.9 | 70 | 55.3 | 184.2 | 95 | 214.4 | 197.2 | 43 | 11.5 | 30.1 | 0.041 | 104 | 30 | 15.401 | 440.2 | 204.1 | 199.4 | 98.8 | 37.3 | 0.641 |  |  | 99.2 | 751.2 | 0.99 | -8 | 47.84 | 97 | 28 | 0.998 | 172.94 | 194 | 9040 | 199.84 | 46.55 | -46.94 | 16.94 | 43.47 | 41.06 | 45.03 | 45 | 56 | 69 | 80 | 37.25 | 85 | 85
3944 | 1753 | 270.3 | 50.3 | 81.2 | 95 | 70 | 55.3 | 184 | 95 | 214.2 | 197.6 | 43 | 11.5 | 30.1 | 0.051 | 104 | 30 | 15.465 | 439.7 | 204.1 | 199.2 | 98.8 | 37.3 | 0.639 |  |  | 99.2 | 751.1 | 0.989 | -8 | 56.47 | 97 | 28 | 0.988 | 173.73 | 194 | 8120 | 199.52 | 46.65 | -47 | 16.94 | 43.65 | 41.03 | 45.12 | 45 | 56 | 69 | 80 | 37.25 | 85 | 86
3945 | 1747 | 268.9 | 49.2 | 81.2 | 94.9 | 70 | 55.3 | 183.9 | 95.1 | 213.9 | 197.6 | 43 | 11.5 | 30.1 | 0.065 | 104 | 30 | 15.47 | 440.5 | 204.1 | 198.8 | 98.8 | 37.3 | 0.636 |  |  | 99.2 | 751.1 | 0.991 | -8 | 58.04 | 97 | 28 | 1.001 | 172.16 | 194 | 8430 | 197.59 | 47.21 | -46.94 | 16.88 | 43.7 | 41.09 | 45.12 | 45 | 56 | 69 | 80 | 37.25 | 84 | 86
3946 | 1742 | 266.9 | 48.9 | 81.2 | 95 | 70 | 55.3 | 183.9 | 95.1 | 213.9 | 197.9 | 43 | 11.5 | 30.1 | 0.074 | 103.9 | 30 | 15.381 | 441.8 | 204.1 | 198.8 | 98.8 | 37.3 | 0.636 |  |  | 99.2 | 751 | 0.986 | -8 | 58.82 | 97 | 28 | 1.003 | 173.73 | 194 | 8900 | 198.23 | 48.03 | -46.88 | 16.94 | 43.71 | 41 | 44.92 | 45 | 56 | 69 | 80 | 37.25 | 87 | 88
3947 | 1745 | 266.7 | 48.8 | 81.2 | 94.9 | 70 | 55.3 | 183.9 | 95.1 | 213.9 | 198 | 42.9 | 11.5 | 30.1 | 0.072 | 103.9 | 30 | 15.313 | 442.7 | 204.1 | 198.9 | 98.8 | 37.3 | 0.636 |  |  | 99.2 | 751.1 | 0.996 | -8 | 58.04 | 97 | 28 | 1.009 | 173.73 | 200 | 8240 | 197.59 | 46.56 | -47.06 | 17 | 43.76 | 41.14 | 44.92 | 45 | 56 | 69 | 80 | 37.25 | 87 | 90
3948 | 1756 | 268.8 | 49.5 | 81.2 | 95 | 70 | 55.3 | 184.1 | 95 | 214.2 | 197.9 | 42.9 | 11.5 | 30.1 | 0.06 | 104 | 30 | 15.384 | 442.4 | 204.1 | 199.3 | 98.8 | 37.3 | 0.637 |  |  | 99.2 | 751.1 | 0.992 | -8 | 45.49 | 97 | 28 | 0.994 | 173.33 | 201 | 8360 | 196.93 | 47.67 | -46.94 | 17.12 | 43.72 | 41.04 | 44.72 | 45 | 56 | 69 | 80 | 37.25 | 85 | 84
3949 | 1752 | 270 | 49.1 | 81.2 | 95 | 70 | 55.3 | 184.3 | 95 | 214.5 | 197.2 | 43 | 11.5 | 30.1 | 0.049 | 104 | 29.9 | 15.412 | 442.2 | 204.1 | 199.2 | 98.8 | 37.3 | 0.638 |  |  | 99.1 | 751.2 | 0.99 | -8 | 47.06 | 97 | 28 | 0.994 | 172.16 | 195 | 8950 | 200.16 | 46.66 | -46.94 | 16.75 | 43.55 | 41.22 | 44.92 | 45 | 56 | 69 | 80 | 37.25 | 88 | 83
3950 | 1746 | 267.7 | 49.3 | 81.2 | 94.9 | 70 | 55.3 | 184 | 95 | 214 | 197.8 | 43 | 11.5 | 30.1 | 0.063 | 104 | 29.9 | 15.384 | 442.7 | 204.1 | 199 | 98.8 | 37.3 | 0.637 |  |  | 99.1 | 751.2 | 0.991 | -8 | 56.86 | 97 | 28 | 1.01 | 173.73 | 194 | 8820 | 197.59 | 46.84 | -47.06 | 16.81 | 43.85 | 41.2 | 45.12 | 45 | 56 | 69 | 80 | 37.25 | 87 | 86
3951 | 1743 | 266.3 | 48.7 | 81.2 | 95 | 70 | 55.3 | 183.5 | 95 | 213.4 | 198.1 | 43 | 11.5 | 30.1 | 0.071 | 104 | 29.9 | 15.34 | 443.2 | 204.1 | 199 | 98.8 | 37.3 | 0.636 |  |  | 99.1 | 751.2 | 0.989 | -8 | 60 | 97 | 28 | 1.009 | 173.73 | 203 | 8510 | 197.91 | 47.74 | -46.81 | 16.88 | 43.79 | 41.17 | 45.12 | 45 | 56 | 69 | 80 | 37.25 | 88 | 88
3952 | 1752 | 266.7 | 49.7 | 81.2 | 95 | 70 | 55.3 | 183.7 | 95 | 213.8 | 198.4 | 43 | 11.5 | 30.1 | 0.065 | 104 | 30 | 15.335 | 443.7 | 204.1 | 199.3 | 98.8 | 37.3 | 0.637 |  |  | 99.2 | 751.3 | 0.99 | -8 | 53.33 | 97 | 28 | 1.008 | 174.12 | 203 | 8310 | 198.23 | 47.92 | -47 | 16.94 | 43.7 | 41.16 | 44.92 | 45 | 56 | 69 | 80 | 37.25 | 87 | 85
3953 | 1755 | 269.4 | 49.3 | 81.2 | 95.1 | 70 | 55.2 | 184.1 | 95 | 214.5 | 197.8 | 43 | 11.5 | 30.1 | 0.046 | 104 | 30 | 15.393 | 443.2 | 204.1 | 199.7 | 98.8 | 37.4 | 0.64 |  |  | 99.1 | 751.4 | 0.99 | -8 | 42.35 | 97 | 28 | 1.005 | 173.33 | 195 | 9920 | 200.16 | 47.87 | -46.94 | 16.94 | 43.69 | 41.14 | 44.92 | 45 | 56 | 69 | 80 | 37.25 | 85 | 85
3954 | 1756 | 270 | 49.9 | 81.2 | 95.1 | 70 | 55.2 | 184.3 | 95 | 214.6 | 197.7 | 43 | 11.5 | 30.1 | 0.042 | 104.1 | 30 | 15.43 | 442.4 | 204.1 | 199.7 | 98.8 | 37.4 | 0.641 |  |  | 99.1 | 751.5 | 0.993 | -8 | 48.63 | 97 | 28 | 1.009 | 173.33 | 196 | 8990 | 196.93 | 47.69 | -47 | 16.88 | 43.5 | 41.06 | 45.03 | 45 | 56 | 69 | 80 | 37.25 | 88 | 86
3955 | 1757 | 271.4 | 50 | 81.2 | 95.1 | 70 | 55.2 | 184.5 | 95 | 214.9 | 197.3 | 43.1 | 11.5 | 30.1 | 0.037 | 104.1 | 30.1 | 15.501 | 440.1 | 204.1 | 199.7 | 98.8 | 37.4 | 0.641 |  |  | 99.1 | 751.4 | 0.99 | -8 | 43.53 | 97 | 28 | 1.003 | 172.55 | 195 | 9600 | 199.18 | 46.77 | -47.06 | 16.94 | 43.69 | 41.14 | 45.12 | 45 | 56 | 69 | 80 | 37.25 | 86 | 86
3956 | 1747 | 269.6 | 49.2 | 81.2 | 95.1 | 70 | 55.2 | 184.4 | 95 | 214.6 | 197.6 | 43.1 | 11.5 | 30.1 | 0.048 | 104 | 30 | 15.515 | 440.7 | 204.1 | 199.3 | 98.8 | 37.4 | 0.638 |  |  | 99.1 | 751.3 | 0.991 | -8 | 56.08 | 97 | 28 | 1.007 | 173.73 | 195 | 8750 | 196.93 | 47.15 | -47 | 17.19 | 43.56 | 41.17 | 45.33 | 45 | 56 | 69 | 80 | 37.25 | 86 | 79
3957 | 1751 | 268.9 | 49.4 | 81.2 | 95 | 70 | 55.3 | 184.2 | 95 | 214.4 | 198.2 | 43.1 | 11.5 | 30.1 | 0.058 | 104 | 30 | 15.472 | 440.6 | 204.1 | 199.4 | 98.8 | 37.4 | 0.639 |  |  | 99.1 | 751.3 | 0.996 | -8 | 54.9 | 97 | 28 | 0.995 | 174.12 | 203 | 9070 | 196.61 | 47.78 | -47.12 | 17.12 | 43.58 | 41.01 | 45.33 | 45 | 56 | 69 | 80 | 37.25 | 88 | 79
3958 | 1755 | 270.5 | 49.8 | 81.2 | 95 | 70 | 55.3 | 184.2 | 95 | 214.4 | 197.9 | 43.1 | 11.5 | 30.1 | 0.048 | 104 | 30 | 15.459 | 439.5 | 204.1 | 199.6 | 98.8 | 37.4 | 0.64 |  |  | 99.1 | 751.2 | 0.986 | -8 | 45.88 | 97 | 28 | 0.992 | 174.12 | 197 | 8970 | 196.61 | 46.66 | -47.12 | 17 | 43.63 | 41.08 | 45.12 | 45 | 56 | 69 | 80 | 37.25 | 85 | 87
3959 | 1750 | 270.3 | 49.7 | 81.2 | 95 | 70 | 55.3 | 184.2 | 95 | 214.4 | 197.3 | 43 | 11.5 | 30.1 | 0.043 | 104 | 30.1 | 15.508 | 439.3 | 204.1 | 199.5 | 98.8 | 37.4 | 0.639 |  |  | 99.1 | 751.2 | 0.99 | -8 | 44.31 | 97 | 28 | 1.01 | 172.94 | 195 | 9040 | 199.84 | 46.99 | -47.06 | 17.06 | 43.64 | 41.01 | 45.12 | 45 | 56 | 69 | 80 | 37.25 | 85 | 84
3960 | 1748 | 269.4 | 48.9 | 81.2 | 94.9 | 70 | 55.3 | 184.1 | 95 | 214.3 | 197.3 | 43.1 | 11.5 | 30.1 | 0.051 | 104 | 30.1 | 15.425 | 439.9 | 204.1 | 199.1 | 98.8 | 37.4 | 0.637 |  |  | 99.1 | 751.2 | 0.99 | -8 | 52.16 | 97 | 28 | 1.007 | 170.59 | 200 | 9090 | 197.27 | 46.5 | -47.12 | 17.25 | 43.52 | 41 | 45.23 | 45 | 56 | 69 | 80 | 37.25 | 86 | 84
3961 | 1746 | 267.8 | 49.2 | 81.2 | 95 | 70 | 55.3 | 183.8 | 95 | 213.9 | 197.8 | 43 | 11.5 | 30.1 | 0.063 | 104 | 30 | 15.342 | 440.8 | 204.1 | 199 | 98.8 | 37.4 | 0.636 |  |  | 99.1 | 751.2 | 0.982 | -8 | 57.25 | 97 | 28 | 0.996 | 172.94 | 195 | 9070 | 198.54 | 47.72 | -47 | 17 | 43.67 | 40.93 | 45.12 | 45 | 56 | 69 | 80 | 37.25 | 85 | 91
3962 | 1752 | 269 | 49.5 | 81.2 | 94.9 | 70 | 55.3 | 183.8 | 95 | 213.9 | 198.2 | 43 | 11.5 | 30.1 | 0.065 | 104 | 30 | 15.408 | 440.5 | 204.1 | 199.2 | 98.8 | 37.4 | 0.638 |  |  | 99.1 | 751.2 | 0.99 | -8 | 56.08 | 97 | 28 | 0.995 | 172.94 | 195 | 8770 | 198.23 | 47.19 | -47 | 17 | 43.71 | 41.01 | 45.03 | 45 | 56 | 69 | 80 | 37.25 | 85 | 82
3963 | 1750 | 269.6 | 49.2 | 81.2 | 95 | 70 | 55.3 | 183.9 | 95 | 214.1 | 197.4 | 42.9 | 11.5 | 30.1 | 0.054 | 104 | 30 | 15.428 | 440.5 | 204.1 | 199.3 | 98.8 | 37.3 | 0.637 |  |  | 99.2 | 751.2 | 0.995 | -8 | 46.67 | 97 | 28 | 1.008 | 172.94 | 195 | 9430 | 198.54 | 46.85 | -46.88 | 16.62 | 43.62 | 41 | 44.72 | 45 | 56 | 69 | 80 | 37.25 | 85 | 80
3964 | 1745 | 267.4 | 49.5 | 81.2 | 95 | 70 | 55.3 | 183.6 | 95 | 213.6 | 197.2 | 42.9 | 11.5 | 30 | 0.07 | 104 | 30.1 | 15.348 | 441.7 | 204.1 | 198.7 | 98.8 | 37.3 | 0.635 |  |  | 99.2 | 751.2 | 0.991 | -8 | 56.47 | 97 | 28 | 0.997 | 169.8 | 198 | 8380 | 197.27 | 47.12 | -46.69 | 16.69 | 43.59 | 40.99 | 44.92 | 45 | 56 | 69 | 80 | 37.25 | 87 | 80
3965 | 1745 | 264.4 | 49.1 | 81.2 | 94.9 | 70 | 55.3 | 183.3 | 95 | 213.1 | 197.4 | 42.9 | 11.5 | 30 | 0.087 | 103.9 | 30 | 15.211 | 442.4 | 204.1 | 198.4 | 98.8 | 37.3 | 0.633 |  |  | 99.1 | 751.3 | 0.996 | -8 | 60 | 97 | 28 | 1.003 | 173.33 | 202 | 8680 | 194.68 | 46.57 | -46.69 | 16.81 | 43.7 | 41.07 | 44.83 | 45 | 56 | 69 | 80 | 37.65 | 89 | 87
3966 | 1757 | 267.2 | 50.1 | 81.2 | 95 | 70 | 55.3 | 183.6 | 95 | 213.8 | 198.2 | 42.8 | 11.5 | 30.1 | 0.073 | 104 | 30.1 | 15.272 | 442 | 204.1 | 199 | 98.8 | 37.4 | 0.636 |  |  | 99.2 | 751.3 | 0.996 | -8 | 58.43 | 97 | 28 | 1 | 173.73 | 203 | 9340 | 199.84 | 47.58 | -47.12 | 17.19 | 43.59 | 41.14 | 44.72 | 45 | 56 | 69 | 80 | 37.25 | 87 | 86
3967 | 1758 | 270.8 | 49.8 | 81.2 | 95 | 70 | 55.3 | 184.5 | 95 | 214.9 | 197.4 | 42.8 | 11.5 | 30 | 0.046 | 104.1 | 30.1 | 15.449 | 440.9 | 204.1 | 199.9 | 98.8 | 37.4 | 0.638 |  |  | 99.2 | 751.2 | 0.992 | -8 | 41.18 | 97 | 28 | 0.996 | 172.55 | 198 | 7940 | 199.52 | 46.96 | -46.88 | 17 | 43.67 | 41.14 | 44.83 | 45 | 56 | 69 | 80 | 37.25 | 87 | 91
3968 | 1756 | 270.5 | 50 | 81.2 | 94.9 | 70 | 55.3 | 184.6 | 95 | 215 | 197.6 | 42.9 | 11.5 | 30 | 0.048 | 104.1 | 30.1 | 15.452 | 441.3 | 204.1 | 199.6 | 98.8 | 37.4 | 0.638 |  |  | 99.2 | 751.1 | 0.991 | -8 | 52.55 | 97 | 28 | 0.999 | 173.73 | 195 | 8510 | 200.16 | 47.94 | -47 | 16.94 | 43.82 | 41.12 | 45.12 | 45 | 56 | 69 | 80 | 37.25 | 85 | 94
3969 | 1749 | 270.5 | 48.8 | 81.2 | 94.9 | 70 | 55.3 | 184.6 | 95 | 214.9 | 197.4 | 43 | 11.5 | 30 | 0.045 | 104.1 | 30 | 15.475 | 441.2 | 204.1 | 199.6 | 98.8 | 37.4 | 0.637 |  |  | 99.2 | 751 | 0.993 | -8 | 42.75 | 97 | 28 | 0.999 | 172.94 | 199 | 8380 | 197.25 | 46.54 | -47 | 17.12 | 43.81 | 41.17 | 45.12 | 45 | 56 | 69 | 80 | 37.25 | 87 | 92
3970 | 1750 | 269 | 49.3 | 81.2 | 94.9 | 70 | 55.3 | 184.1 | 95 | 214.3 | 197.6 | 43 | 11.5 | 30 | 0.06 | 104 | 30.1 | 15.343 | 441.1 | 204.1 | 199 | 98.8 | 37.4 | 0.636 |  |  | 99.1 | 751 | 0.989 | -8 | 53.33 | 97 | 28 | 1.006 | 172.94 | 195 | 8260 | 196.93 | 47.92 | -46.94 | 16.94 | 43.63 | 41.13 | 45.23 | 45 | 56 | 69 | 80 | 37.25 | 89 | 81
3971 | 1758 | 271.5 | 50.1 | 81.2 | 95 | 70 | 55.4 | 184.4 | 95 | 214.7 | 197.7 | 43.1 | 11.5 | 30 | 0.049 | 104.1 | 30 | 15.378 | 439.9 | 204.1 | 199.4 | 98.8 | 37.4 | 0.639 |  |  | 99.2 | 750.9 | 0.992 | -8 | 44.31 | 97 | 28 | 1.014 | 173.33 | 195 | 9560 | 198.86 | 47.33 | -47.06 | 17.12 | 43.69 | 41.17 | 45.12 | 45 | 56 | 69 | 80 | 37.25 | 87 | 81
3972 | 1752 | 271.5 | 49.9 | 81.2 | 94.9 | 70 | 55.4 | 184.3 | 95 | 214.5 | 197.2 | 43.1 | 11.5 | 30 | 0.042 | 104.1 | 30 | 15.469 | 440 | 204.1 | 199.4 | 98.8 | 37.4 | 0.639 |  |  | 99.2 | 750.7 | 0.986 | -8 | 43.92 | 97 | 28 | 1.01 | 173.33 | 199 | 8770 | 196.61 | 47.12 | -47 | 17 | 43.71 | 40.98 | 45.12 | 45 | 56 | 69 | 80 | 37.25 | 87 | 86
3973 | 1746 | 269.5 | 49.2 | 81.2 | 95 | 70 | 55.4 | 183.8 | 95 | 213.9 | 197.3 | 43.1 | 11.5 | 30 | 0.062 | 104 | 30 | 15.428 | 440.5 | 204.1 | 198.9 | 98.8 | 37.4 | 0.636 |  |  | 99.1 | 750.6 | 0.986 | -8 | 50.98 | 97 | 28 | 1.009 | 172.55 | 193 | 7900 | 197.91 | 47.68 | -47 | 16.81 | 43.76 | 41.08 | 45.23 | 45 | 56 | 69 | 80 | 37.25 | 88 | 86
3974 | 1737 | 265.8 | 48.4 | 81.2 | 95 | 70 | 55.4 | 183.7 | 95 | 213.8 | 197.6 | 43 | 11.5 | 30 | 0.085 | 103.9 | 30 | 15.35 | 441.1 | 204.1 | 198.6 | 98.8 | 37.4 | 0.633 |  |  | 99.1 | 750.6 | 0.994 | -8 | 58.43 | 97 | 28 | 1.006 | 172.55 | 200 | 8240 | 197.91 | 47.42 | -47.06 | 16.75 | 43.77 | 41.15 | 45.12 | 45 | 56 | 69 | 80 | 37.25 | 84 | 86
3975 | 1751 | 267.9 | 48.5 | 81.2 | 95 | 70 | 55.4 | 184.4 | 95 | 214.7 | 198 | 42.9 | 11.5 | 30 | 0.08 | 103.9 | 30 | 15.256 | 440.5 | 204.1 | 198.8 | 98.8 | 37.4 | 0.634 |  |  | 99.2 | 750.7 | 1.006 | -8 | 52.94 | 97 | 28 | 1.004 | 173.73 | 203 | 8800 | 197.91 | 47.43 | -47.06 | 17 | 43.7 | 41.13 | 44.72 | 45 | 56 | 69 | 80 | 37.25 | 88 | 88
3976 | 1752 | 267.6 | 49.5 | 81.2 | 95.1 | 70 | 55.4 | 184.5 | 95 | 214.9 | 198.2 | 42.9 | 11.5 | 30 | 0.061 | 104 | 30 | 15.359 | 439.9 | 204.1 | 199.8 | 98.8 | 37.4 | 0.635 |  |  | 99.2 | 750.6 | 0.994 | -8 | 46.67 | 97 | 28 | 0.997 | 174.51 | 200 | 8580 | 197.25 | 47.93 | -47 | 17.12 | 43.72 | 41.02 | 44.72 | 45 | 56 | 69 | 80 | 37.25 | 89 | 88
3977 | 1752 | 269.8 | 49.3 | 81.2 | 95.1 | 70 | 55.4 | 185 | 95 | 215.5 | 197.8 | 42.9 | 11.5 | 30 | 0.043 | 104 | 29.9 | 15.466 | 439.9 | 204.1 | 200.3 | 98.8 | 37.4 | 0.637 |  |  | 99.2 | 750.6 | 0.991 | -8 | 44.31 | 97 | 28 | 1.002 | 173.73 | 195 | 8950 | 199.18 | 47.4 | -47.06 | 17.06 | 43.68 | 41.11 | 44.83 | 45 | 56 | 69 | 80 | 37.25 | 86 | 81
3978 | 1759 | 270.3 | 50 | 81.2 | 95.1 | 70 | 55.4 | 184.9 | 95 | 215.3 | 198.1 | 43 | 11.5 | 30 | 0.04 | 104.1 | 29.9 | 15.48 | 439.7 | 204.1 | 200.2 | 98.8 | 37.4 | 0.638 |  |  | 99.2 | 750.6 | 0.988 | -8 | 45.49 | 97 | 28 | 1.004 | 174.51 | 196 | 8410 | 201.45 | 46.99 | -47.12 | 17.19 | 43.38 | 41.06 | 45.03 | 45 | 56 | 69 | 80 | 37.25 | 88 | 81
3979 | 1752 | 271.7 | 49.5 | 81.2 | 95.1 | 70 | 55.4 | 185.1 | 95 | 215.5 | 197.4 | 43 | 11.5 | 30 | 0.032 | 104.1 | 30 | 15.561 | 439.8 | 204.1 | 200.2 | 98.8 | 37.4 | 0.638 |  |  | 99.2 | 750.6 | 0.989 | -8 | 42.75 | 97 | 28 | 1.009 | 172.55 | 197 | 9090 | 196.61 | 46.74 | -47.06 | 17 | 43.6 | 40.96 | 45.23 | 45 | 56 | 69 | 80 | 37.25 | 86 | 88
3980 | 1754 | 271.4 | 50.3 | 81.2 | 95 | 70 | 55.3 | 184.7 | 95 | 215.2 | 197.3 | 43.1 | 11.5 | 30 | 0.037 | 104.1 | 29.9 | 15.482 | 440.6 | 204.1 | 199.7 | 98.8 | 37.4 | 0.637 |  |  | 99.2 | 750.6 | 0.986 | -8 | 45.88 | 97 | 28 | 1.008 | 173.33 | 195 | 9020 | 199.52 | 47.24 | -47 | 17 | 43.55 | 41.02 | 45.33 | 45 | 56 | 69 | 80 | 37.25 | 86 | 86
3981 | 1741 | 269.4 | 48.7 | 81.2 | 95.1 | 70 | 55.3 | 184.3 | 95 | 214.4 | 197.1 | 43.1 | 11.5 | 30 | 0.046 | 104 | 30 | 15.433 | 442.1 | 204.1 | 199.4 | 98.8 | 37.4 | 0.635 |  |  | 99.1 | 750.5 | 0.992 | -8 | 45.49 | 98 | 28 | 1.01 | 172.94 | 195 | 8090 | 199.84 | 46.58 | -46.94 | 17.25 | 43.46 | 40.98 | 45.33 | 45 | 56 | 69 | 80 | 37.25 | 86 | 84
3982 | 1740 | 266.7 | 48.8 | 81.2 | 95.1 | 70 | 55.3 | 184.1 | 95 | 214.3 | 197.2 | 43.1 | 11.5 | 30 | 0.072 | 103.9 | 30 | 15.284 | 444.2 | 204.1 | 198.6 | 98.8 | 37.4 | 0.633 |  |  | 99.1 | 750.6 | 0.99 | -8 | 53.33 | 97 | 28 | 0.996 | 171.37 | 200 | 8360 | 194.36 | 46.57 | -46.81 | 16.81 | 43.65 | 41.04 | 45.33 | 45 | 56 | 69 | 80 | 37.65 | 86 | 85
3983 | 1743 | 266.5 | 48.5 | 81.2 | 95.1 | 70 | 55.3 | 184.4 | 95 | 214.6 | 197.7 | 43 | 11.5 | 30 | 0.078 | 103.9 | 30 | 15.212 | 444 | 204.1 | 198.6 | 98.8 | 37.4 | 0.633 |  |  | 99.2 | 750.6 | 0.99 | -8 | 58.82 | 97 | 28 | 1.01 | 173.33 | 202 | 8290 | 197.91 | 48.51 | -46.94 | 16.69 | 43.62 | 41.13 | 44.92 | 45 | 56 | 69 | 80 | 37.65 | 87 | 87
3984 | 1745 | 266.1 | 49 | 81.2 | 95.1 | 70 | 55.3 | 184.6 | 95 | 214.8 | 198.4 | 42.9 | 11.5 | 30 | 0.071 | 103.9 | 30 | 15.305 | 444 | 204.1 | 199.4 | 98.8 | 37.4 | 0.635 |  |  | 99.2 | 750.7 | 0.995 | -8 | 53.73 | 98 | 28 | 0.992 | 174.9 | 201 | 8850 | 197.91 | 47.61 | -47 | 16.75 | 43.75 | 41.17 | 44.72 | 45 | 56 | 69 | 80 | 37.65 | 87 | 79
3985 | 1759 | 270.7 | 49.8 | 81.2 | 95.1 | 70 | 55.3 | 185.1 | 95 | 215.5 | 197.6 | 42.9 | 11.5 | 30 | 0.043 | 104 | 30 | 15.384 | 443 | 204.1 | 200 | 98.8 | 37.4 | 0.638 |  |  | 99.1 | 750.7 | 0.985 | -8 | 42.35 | 98 | 28 | 1.003 | 173.73 | 196 | 8950 | 199.18 | 46.71 | -46.94 | 16.94 | 43.55 | 41.15 | 44.72 | 45 | 56 | 69 | 80 | 37.25 | 86 | 82
3986 | 1756 | 270.7 | 50.1 | 81.2 | 95.1 | 70 | 55.3 | 184.7 | 95 | 215 | 197.2 | 42.9 | 11.5 | 30 | 0.041 | 104 | 30 | 15.521 | 442.1 | 204.1 | 199.6 | 98.8 | 37.4 | 0.638 |  |  | 99.1 | 750.7 | 0.988 | -8 | 41.96 | 97 | 28 | 0.998 | 172.94 | 199 | 8700 | 198.23 | 47.26 | -46.94 | 16.88 | 43.46 | 41.11 | 45.12 | 45 | 56 | 69 | 80 | 37.25 | 86 | 87
3987 | 1752 | 269.9 | 49.7 | 81.2 | 95.1 | 70 | 55.3 | 184.4 | 95 | 214.6 | 197.2 | 43 | 11.5 | 30 | 0.047 | 104 | 30 | 15.51 | 442.5 | 204.1 | 199.4 | 98.8 | 37.4 | 0.637 |  |  | 99.1 | 750.7 | 0.993 | -8 | 43.92 | 98 | 28 | 1.002 | 173.33 | 196 | 8430 | 200.16 | 46.8 | -46.88 | 17.06 | 43.73 | 41.04 | 45.12 | 45 | 56 | 69 | 80 | 37.25 | 85 | 86
3988 | 1749 | 269.6 | 49.6 | 81.2 | 95.1 | 70 | 55.2 | 184.1 | 95 | 214.3 | 197.3 | 43 | 11.5 | 30 | 0.054 | 104 | 29.9 | 15.44 | 442.7 | 204.1 | 199.1 | 98.8 | 37.4 | 0.637 |  |  | 99.1 | 750.6 | 0.989 | -8 | 49.41 | 97 | 28 | 1.007 | 172.94 | 197 | 8820 | 197.59 | 46.6 | -47.12 | 17.25 | 43.7 | 41.03 | 45.23 | 45 | 56 | 69 | 80 | 37.25 | 86 | 83
3989 | 1747 | 269.2 | 49 | 81.2 | 95.1 | 70 | 55.3 | 184.1 | 95 | 214.4 | 197.3 | 43 | 11.5 | 30 | 0.067 | 104 | 30 | 15.375 | 442.7 | 204.1 | 198.6 | 98.8 | 37.4 | 0.636 |  |  | 99.1 | 750.6 | 0.988 | -8 | 51.37 | 97 | 28 | 0.99 | 172.55 | 194 | 8990 | 198.23 | 47.71 | -46.75 | 16.62 | 43.73 | 41.15 | 45.23 | 45 | 56 | 69 | 80 | 37.25 | 87 | 87
3990 | 1743 | 267.5 | 48.5 | 81.2 | 95 | 70 | 55.3 | 184.3 | 95 | 214.4 | 197.7 | 43 | 11.5 | 30 | 0.076 | 103.9 | 30 | 15.277 | 442.8 | 204.1 | 198.6 | 98.8 | 37.4 | 0.635 |  |  | 99.1 | 750.5 | 0.988 | -8 | 59.61 | 98 | 28 | 1.004 | 173.73 | 202 | 8210 | 197.59 | 47.27 | -46.88 | 16.88 | 43.75 | 41.25 | 44.92 | 45 | 56 | 69 | 80 | 37.25 | 88 | 88
3991 | 1746 | 267.4 | 49.2 | 81.2 | 95 | 70 | 55.3 | 184.4 | 95 | 214.4 | 198.1 | 42.9 | 11.5 | 30 | 0.07 | 104 | 30 | 15.293 | 443 | 204.1 | 199.1 | 98.8 | 37.4 | 0.636 |  |  | 99.2 | 750.5 | 0.996 | -8 | 52.55 | 97 | 28 | 0.996 | 172.16 | 200 | 8870 | 196.93 | 47.45 | -46.94 | 17.06 | 43.57 | 41.15 | 44.83 | 45 | 56 | 69 | 80 | 37.25 | 85 | 82
3992 | 1755 | 269.9 | 49.7 | 81.2 | 95.1 | 70 | 55.3 | 184.5 | 95 | 214.7 | 197.7 | 42.9 | 11.5 | 30 | 0.052 | 104 | 30 | 15.374 | 442.1 | 204.1 | 199.6 | 98.8 | 37.4 | 0.638 |  |  | 99.1 | 750.6 | 0.983 | -8 | 41.96 | 97 | 28 | 0.99 | 172.94 | 195 | 8920 | 199.18 | 47.7 | -46.88 | 16.88 | 43.76 | 41.25 | 44.83 | 45 | 56 | 69 | 80 | 37.25 | 86 | 78
3993 | 1752 | 270.4 | 49.5 | 81.2 | 95.1 | 70 | 55.3 | 184.3 | 95 | 214.6 | 197.1 | 43 | 11.5 | 30 | 0.045 | 104 | 30 | 15.469 | 441.6 | 204.1 | 199.4 | 98.8 | 37.4 | 0.64 |  |  | 99.2 | 750.6 | 0.99 | -8 | 42.35 | 98 | 28 | 1.005 | 172.16 | 195 | 8210 | 199.84 | 47.8 | -46.88 | 16.94 | 43.64 | 41.03 | 44.92 | 45 | 56 | 69 | 80 | 37.25 | 90 | 87
3994 | 1746 | 268.3 | 49.1 | 81.2 | 95.1 | 70 | 55.3 | 184.1 | 95 | 214.2 | 197.6 | 43 | 11.5 | 30 | 0.063 | 104 | 30 | 15.426 | 442.8 | 204.1 | 199 | 98.8 | 37.4 | 0.638 |  |  | 99.2 | 750.6 | 0.99 | -8 | 49.41 | 97 | 28 | 0.995 | 173.73 | 203 | 8410 | 199.52 | 48.02 | -47 | 17 | 43.77 | 41.25 | 45.23 | 45 | 56 | 69 | 80 | 37.25 | 87 | 86
3995 | 1750 | 268 | 49.2 | 81.2 | 95.1 | 70 | 55.3 | 184 | 95 | 214.1 | 198.1 | 43 | 11.5 | 30 | 0.068 | 104 | 30 | 15.371 | 443.2 | 204.1 | 199.3 | 98.8 | 37.4 | 0.637 |  |  | 99.1 | 750.6 | 0.99 | -8 | 55.69 | 97 | 28 | 1.015 | 173.33 | 203 | 8870 | 197.91 | 47.73 | -46.94 | 16.94 | 43.6 | 41.05 | 45.03 | 45 | 56 | 69 | 80 | 37.25 | 85 | 83
3996 | 1752 | 269.2 | 49.4 | 81.2 | 95.1 | 70 | 55.2 | 184.3 | 95 | 214.5 | 197.5 | 43 | 11.5 | 30 | 0.05 | 104 | 30 | 15.415 | 441.8 | 204.1 | 199.5 | 98.8 | 37.4 | 0.639 |  |  | 99.1 | 750.7 | 0.996 | -8 | 44.31 | 97 | 28 | 1.006 | 173.33 | 194 | 8630 | 199.84 | 48 | -47 | 17 | 43.68 | 41.12 | 44.92 | 45 | 56 | 69 | 80 | 37.25 | 85 | 86
3997 | 1756 | 270.5 | 50 | 81.1 | 95.1 | 70 | 55.2 | 184.3 | 95 | 214.6 | 197.3 | 43 | 11.5 | 30 | 0.042 | 104 | 30 | 15.462 | 442 | 204.1 | 199.5 | 98.8 | 37.4 | 0.641 |  |  | 99.1 | 750.7 | 0.992 | -8 | 45.1 | 97 | 28 | 0.99 | 172.94 | 196 | 8190 | 199.18 | 47.72 | -46.94 | 17.12 | 43.49 | 41.01 | 45.03 | 45 | 56 | 69 | 80 | 37.25 | 85 | 91
3998 | 1760 | 272.4 | 50.9 | 81.1 | 95.1 | 70 | 55.2 | 184.3 | 95 | 214.7 | 197.6 | 43 | 11.5 | 30 | 0.044 | 104.1 | 30 | 15.5 | 442 | 204.1 | 199.5 | 98.8 | 37.4 | 0.643 |  |  | 99.1 | 750.7 | 0.987 | -8 | 47.06 | 97 | 28 | 0.999 | 172.94 | 196 | 8970 | 196.93 | 46.25 | -47.12 | 17.19 | 43.66 | 41 | 45.23 | 45 | 56 | 69 | 80 | 37.25 | 86 | 82
3999 | 1746 | 270.7 | 49 | 81.2 | 95.1 | 70 | 55.2 | 184.3 | 95 | 214.4 | 197.2 | 43.1 | 11.5 | 30 | 0.045 | 104 | 30 | 15.504 | 443.6 | 204.1 | 199.4 | 98.8 | 37.4 | 0.641 |  |  | 99.1 | 750.6 | 0.993 | -8 | 41.96 | 97 | 28 | 1 | 172.94 | 197 | 8550 | 198.23 | 46.95 | -47 | 17.19 | 43.49 | 41.06 | 45.23 | 45 | 56 | 69 | 80 | 37.25 | 90 | 83
4000 | 1745 | 269.5 | 48.7 | 81.2 | 95 | 70 | 55.2 | 183.8 | 95 | 213.9 | 197.7 | 43 | 11.5 | 30 | 0.059 | 104 | 30 | 15.414 | 444.3 | 204.1 | 199.2 | 98.8 | 37.4 | 0.64 |  |  | 99.1 | 750.6 | 0.993 | -8 | 54.51 | 97 | 28 | 0.992 | 173.73 | 195 | 8750 | 197.91 | 47.98 | -46.88 | 16.81 | 43.53 | 41.01 | 45.23 | 45 | 56 | 69 | 80 | 37.25 | 86 | 87
4001 | 1742 | 266.9 | 48.7 | 81.2 | 95.1 | 70 | 55.1 | 183.7 | 95 | 213.8 | 198.1 | 43 | 11.5 | 30 | 0.071 | 103.9 | 30 | 15.3 | 444.2 | 204.1 | 199.1 | 98.8 | 37.4 | 0.638 |  |  | 99.2 | 750.6 | 0.989 | -8 | 55.69 | 97 | 28 | 0.997 | 173.73 | 193 | 8800 | 196.93 | 47.33 | -47 | 17.12 | 43.63 | 40.87 | 45.12 | 45 | 56 | 69 | 80 | 37.25 | 86 | 85
4002 | 1754 | 268.8 | 49.9 | 81.2 | 95 | 70 | 55.1 | 184 | 95 | 214.3 | 198.3 | 42.9 | 11.5 | 30 | 0.063 | 104 | 30 | 15.287 | 442.9 | 204.1 | 199.4 | 98.8 | 37.4 | 0.641 |  |  | 99.1 | 750.7 | 0.991 | -8 | 48.63 | 97 | 28 | 0.991 | 173.33 | 201 | 8920 | 196.93 | 46.68 | -47 | 17.06 | 43.59 | 40.99 | 44.83 | 45 | 56 | 69 | 80 | 37.25 | 81 | 82
4003 | 1750 | 270.2 | 49.1 | 81.2 | 95.2 | 70 | 55.1 | 184.3 | 95 | 214.5 | 197.3 | 42.9 | 11.5 | 30 | 0.051 | 104 | 30 | 15.403 | 443 | 204.1 | 199.5 | 98.8 | 37.4 | 0.642 |  |  | 99.2 | 750.7 | 0.996 | -8 | 41.96 | 97 | 28 | 0.995 | 172.94 | 195 | 8800 | 201.45 | 46.68 | -47.06 | 17.06 | 43.66 | 41.01 | 44.92 | 45 | 56 | 69 | 80 | 37.25 | 84 | 87
4004 | 1750 | 269.2 | 49.2 | 81.2 | 95.2 | 70 | 55.1 | 184 | 95 | 214 | 197.3 | 42.9 | 11.5 | 30 | 0.063 | 104 | 30 | 15.352 | 443.1 | 204.1 | 198.9 | 98.8 | 37.4 | 0.641 |  |  | 99.1 | 750.7 | 0.985 | -8 | 51.37 | 97 | 28 | 1.007 | 170.59 | 193 | 9950 | 197.59 | 47.34 | -46.75 | 16.75 | 43.68 | 41.11 | 45.12 | 45 | 56 | 69 | 80 | 37.25 | 84 | 84
4005 | 1752 | 269.7 | 49.7 | 81.2 | 95.1 | 70 | 55 | 184 | 95 | 214.2 | 198 | 42.9 | 11.5 | 30 | 0.065 | 104 | 30 | 15.384 | 441.7 | 204.1 | 199.1 | 98.8 | 37.4 | 0.641 |  |  | 99.1 | 750.6 | 0.983 | -8 | 58.43 | 97 | 28 | 0.999 | 174.51 | 200 | 8970 | 198.54 | 47.66 | -46.94 | 16.81 | 43.7 | 41.12 | 45.12 | 45 | 56 | 69 | 80 | 37.25 | 83 | 79
4006 | 1752 | 270.2 | 49.8 | 81.2 | 95.1 | 70 | 55 | 184.1 | 95 | 214.3 | 197.9 | 42.9 | 11.5 | 30 | 0.052 | 104 | 30 | 15.488 | 440.2 | 204.1 | 199.6 | 98.8 | 37.4 | 0.643 |  |  | 99.2 | 750.5 | 0.99 | -8 | 43.53 | 97 | 28 | 0.99 | 173.73 | 199 | 8580 | 199.18 | 47.73 | -47.12 | 17.19 | 43.64 | 41.07 | 44.92 | 45 | 56 | 69 | 80 | 37.25 | 85 | 80
4007 | 1742 | 268.4 | 48.5 | 81.2 | 95.1 | 70 | 55 | 183.8 | 95 | 213.8 | 197.8 | 43 | 11.5 | 30 | 0.059 | 104 | 30 | 15.478 | 440.1 | 204.1 | 199.3 | 98.8 | 37.4 | 0.642 |  |  | 99.1 | 750.5 | 0.993 | -8 | 52.55 | 97 | 28 | 1.003 | 173.73 | 200 | 8120 | 198.23 | 46.79 | -46.94 | 16.81 | 43.71 | 41.07 | 45.03 | 45 | 56 | 69 | 80 | 37.25 | 85 | 84
4008 | 1740 | 266.4 | 48.2 | 81.2 | 95.2 | 70 | 54.9 | 183.5 | 95 | 213.5 | 197.8 | 43 | 11.5 | 30 | 0.076 | 104 | 30 | 15.381 | 440.9 | 204.1 | 198.8 | 98.8 | 37.4 | 0.64 |  |  | 99.1 | 750.6 | 0.99 | -8 | 57.65 | 97 | 28 | 0.999 | 172.94 | 193 | 9340 | 197.59 | 46.85 | -47.06 | 16.81 | 43.78 | 41.14 | 45.03 | 45 | 56 | 69 | 80 | 37.25 | 83 | 86
4009 | 1742 | 264.7 | 48.7 | 81.2 | 95.2 | 70 | 54.9 | 183.7 | 95 | 213.8 | 198 | 43 | 11.5 | 30 | 0.083 | 104 | 30 | 15.241 | 440.8 | 204.1 | 198.8 | 98.8 | 37.4 | 0.637 |  |  | 99.2 | 750.8 | 0.989 | -8 | 60.78 | 97 | 28 | 0.994 | 173.73 | 193 | 8090 | 197.27 | 47.38 | -47 | 17 | 43.63 | 41.16 | 44.83 | 45 | 56 | 69 | 80 | 37.65 | 86 | 85
4010 | 1747 | 265 | 48.6 | 81.2 | 95.2 | 70 | 54.9 | 183.9 | 95 | 214 | 198.3 | 42.9 | 11.5 | 30 | 0.078 | 104 | 30 | 15.267 | 441 | 204.1 | 199.1 | 98.8 | 37.4 | 0.639 |  |  | 99.2 | 751 | 0.992 | -8 | 53.73 | 97 | 28 | 0.993 | 172.94 | 194 | 8020 | 199.84 | 47.99 | -47.12 | 17 | 43.8 | 41.24 | 44.72 | 45 | 56 | 69 | 80 | 37.65 | 85 | 90
4011 | 1765 | 269.9 | 50.3 | 81.2 | 95.2 | 70 | 54.8 | 184.4 | 95 | 215 | 198 | 42.9 | 11.5 | 30 | 0.055 | 104.1 | 30 | 15.314 | 439.5 | 204.1 | 199.7 | 98.8 | 37.4 | 0.643 |  |  | 99.2 | 751.3 | 0.988 | -8 | 45.49 | 97 | 28 | 1.002 | 174.12 | 200 | 9460 | 196.93 | 47.99 | -47 | 16.94 | 43.77 | 41.08 | 44.72 | 45 | 56 | 69 | 80 | 37.25 | 86 | 91
4012 | 1751 | 269.1 | 49.2 | 81.2 | 95.2 | 70 | 54.8 | 184.7 | 95 | 215.1 | 197.1 | 43 | 11.5 | 30 | 0.048 | 104 | 30 | 15.463 | 439.6 | 204.1 | 199.5 | 98.8 | 37.4 | 0.643 |  |  | 99.2 | 751.3 | 0.991 | -8 | 41.96 | 97 | 28 | 0.985 | 172.55 | 197 | 8770 | 196.61 | 47.8 | -47.06 | 17.12 | 43.62 | 41.17 | 44.83 | 45 | 56 | 69 | 80 | 37.25 | 86 | 82
4013 | 1746 | 267.1 | 48.7 | 81.2 | 95.2 | 70 | 54.8 | 184 | 95 | 214.2 | 197.6 | 43 | 11.5 | 30 | 0.059 | 104 | 30 | 15.371 | 439.8 | 204.1 | 199.2 | 98.8 | 37.4 | 0.64 |  |  | 99.2 | 751.4 | 0.994 | -8 | 46.67 | 97 | 28 | 0.995 | 174.12 | 194 | 7990 | 196.93 | 46.79 | -46.94 | 17.19 | 43.81 | 41.19 | 45.23 | 45 | 56 | 69 | 80 | 37.25 | 88 | 78
4014 | 1759 | 269.6 | 49.8 | 81.2 | 95.1 | 70 | 54.8 | 184.2 | 95 | 214.5 | 198.2 | 43 | 11.5 | 30 | 0.056 | 104.1 | 30 | 15.375 | 438.8 | 204.1 | 199.5 | 98.8 | 37.4 | 0.642 |  |  | 99.2 | 751.4 | 1.001 | -8 | 55.69 | 98 | 28 | 0.99 | 173.73 | 200 | 8070 | 198.23 | 48.03 | -47 | 17.12 | 43.7 | 41.07 | 45.12 | 45 | 56 | 69 | 80 | 37.25 | 85 | 82
4015 | 1762 | 273 | 50.4 | 81.2 | 95.1 | 70 | 54.7 | 184.9 | 95 | 215.4 | 197.4 | 43.1 | 11.5 | 30 | 0.038 | 104.1 | 30 | 15.922 | 434.9 | 204.1 | 199.7 | 98.8 | 37.4 | 0.643 |  |  | 99.2 | 751.1 | 0.978 | -8 | 41.96 | 97 | 28 | 0.928 | 173.33 | 195 | 8290 | 198.23 | 47.25 | -47 | 16.81 | 43.58 | 41.03 | 45.03 | 45 | 57 | 69 | 80 | 37.25 | 91 | 94
4016 | 1756 | 272.9 | 49.8 | 81.2 | 95.1 | 70 | 54.7 | 184.7 | 95 | 215.1 | 197.1 | 43.1 | 11.5 | 30 | 0.037 | 104.1 | 30 | 15.936 | 436.6 | 204.1 | 199.4 | 98.8 | 37.4 | 0.644 |  |  | 99.1 | 750.6 | 0.987 | -8 | 45.88 | 97 | 28 | 1.004 | 172.94 | 197 | 9020 | 198.23 | 47.13 | -46.94 | 16.94 | 43.76 | 40.99 | 45.23 | 45 | 57 | 69 | 80 | 37.25 | 85 | 86
4017 | 1750 | 270.6 | 49.7 | 81.2 | 95.1 | 70 | 54.7 | 184.6 | 95 | 214.9 | 197.2 | 43.1 | 11.5 | 30 | 0.049 | 104 | 30 | 15.59 | 437.8 | 204.1 | 199 | 98.8 | 37.4 | 0.643 |  |  | 99.1 | 750.2 | 0.988 | -8 | 51.76 | 97 | 28 | 0.997 | 172.94 | 195 | 8330 | 199.52 | 47.68 | -47 | 17.19 | 43.77 | 40.9 | 45.23 | 45 | 57 | 69 | 80 | 37.25 | 87 | 86
4018 | 1745 | 268.6 | 49.1 | 81.2 | 95.2 | 70 | 54.7 | 184.5 | 95 | 214.7 | 197.6 | 43.1 | 11.5 | 30 | 0.066 | 104 | 30 | 15.473 | 439.1 | 204.1 | 198.8 | 98.8 | 37.4 | 0.641 |  |  | 99.1 | 750.1 | 0.986 | -8 | 56.08 | 97 | 28 | 1.003 | 173.73 | 201 | 8210 | 197.59 | 46.8 | -47.06 | 17.19 | 43.33 | 40.92 | 45.12 | 45 | 57 | 69 | 80 | 37.25 | 90 | 90
4019 | 1748 | 268.7 | 49.1 | 81.1 | 95.1 | 70 | 54.7 | 184.4 | 95 | 214.6 | 197.8 | 43 | 11.5 | 30 | 0.071 | 104 | 30 | 15.398 | 440 | 204.1 | 198.8 | 98.8 | 37.4 | 0.641 |  |  | 99.1 | 750.2 | 0.988 | -8 | 59.22 | 97 | 28 | 1.006 | 173.73 | 194 | 9090 | 197.59 | 47.71 | -47 | 16.88 | 43.73 | 40.91 | 45.03 | 45 | 57 | 69 | 80 | 37.25 | 84 | 81
4020 | 1755 | 270.3 | 50 | 81.1 | 95.1 | 70 | 54.6 | 184.3 | 95 | 214.5 | 197.6 | 43 | 11.5 | 30 | 0.057 | 104 | 30 | 15.341 | 440.2 | 204.1 | 199.3 | 98.8 | 37.3 | 0.644 |  |  | 99.2 | 750.2 | 0.992 | -8 | 49.8 | 97 | 28 | 1.002 | 174.12 | 198 | 9040 | 198.23 | 46.56 | -46.94 | 16.81 | 43.61 | 40.99 | 44.83 | 45 | 57 | 69 | 80 | 37.25 | 88 | 79
4021 | 1748 | 269.5 | 49.2 | 81.1 | 95 | 70 | 54.6 | 184 | 95 | 214.1 | 197.1 | 42.9 | 11.5 | 30 | 0.056 | 104 | 30 | 15.362 | 440.2 | 204.1 | 199 | 98.8 | 37.3 | 0.643 |  |  | 99.2 | 750.2 | 0.991 | -8 | 51.76 | 97 | 28 | 1.006 | 172.55 | 195 | 8480 | 198.23 | 46.62 | -46.88 | 16.94 | 43.62 | 40.86 | 44.92 | 45 | 57 | 69 | 80 | 37.25 | 87 | 81
4022 | 1751 | 269.9 | 49.8 | 81.1 | 95.1 | 70 | 54.6 | 184.1 | 95 | 214.2 | 197.4 | 42.9 | 11.5 | 30 | 0.062 | 104 | 30 | 15.328 | 440.7 | 204.1 | 198.8 | 98.8 | 37.3 | 0.642 |  |  | 99.2 | 750.1 | 0.995 | -8 | 50.59 | 97 | 28 | 0.992 | 173.33 | 198 | 8820 | 197.91 | 46.51 | -46.88 | 16.88 | 43.66 | 40.86 | 44.92 | 45 | 57 | 69 | 80 | 37.25 | 86 | 87
4023 | 1743 | 267.8 | 48.8 | 81.1 | 95.1 | 70 | 54.6 | 184 | 95 | 214.2 | 197.8 | 42.9 | 11.5 | 30 | 0.068 | 104 | 30 | 15.357 | 440.5 | 204.1 | 199 | 98.8 | 37.3 | 0.641 |  |  | 99.2 | 750.1 | 0.994 | -8 | 54.12 | 98 | 28 | 0.995 | 174.12 | 194 | 8480 | 199.52 | 47.74 | -47.12 | 17 | 43.58 | 41.05 | 44.92 | 45 | 57 | 69 | 80 | 37.25 | 88 | 87
4024 | 1756 | 270.3 | 50.1 | 81.1 | 95.1 | 70 | 54.5 | 184.4 | 95 | 214.7 | 197.8 | 42.9 | 11.5 | 30 | 0.063 | 104 | 30 | 15.353 | 440.6 | 204.1 | 199.1 | 98.8 | 37.3 | 0.643 |  |  | 99.2 | 750.1 | 0.997 | -8 | 58.43 | 97 | 28 | 0.999 | 171.76 | 202 | 9410 | 196.61 | 46.77 | -46.88 | 16.81 | 43.7 | 40.99 | 44.83 | 45 | 57 | 69 | 80 | 37.25 | 85 | 83
4025 | 1743 | 268.6 | 48.6 | 81.1 | 95.1 | 70 | 54.5 | 184.3 | 95 | 214.4 | 197.3 | 42.9 | 11.5 | 30 | 0.06 | 104 | 30 | 15.395 | 441.1 | 204.1 | 198.9 | 98.8 | 37.3 | 0.641 |  |  | 99.1 | 750.1 | 0.991 | -8 | 52.55 | 97 | 28 | 0.99 | 172.55 | 196 | 8680 | 200.16 | 45.93 | -46.94 | 16.94 | 43.7 | 40.97 | 44.92 | 45 | 57 | 69 | 80 | 37.25 | 84 | 91
4026 | 1746 | 267.4 | 49 | 81.1 | 95 | 70 | 54.5 | 183.8 | 95 | 213.8 | 197.5 | 42.9 | 11.5 | 30 | 0.075 | 103.9 | 30 | 15.331 | 442 | 204.1 | 198.6 | 98.8 | 37.3 | 0.64 |  |  | 99.2 | 750.3 | 0.993 | -8 | 59.22 | 97 | 28 | 0.999 | 172.94 | 200 | 8290 | 195 | 46.66 | -47.06 | 16.81 | 43.67 | 41.06 | 44.92 | 45 | 57 | 69 | 80 | 37.25 | 84 | 86
4027 | 1752 | 268.7 | 49.4 | 81.1 | 95 | 70 | 54.5 | 184.1 | 95 | 214.3 | 198.1 | 42.9 | 11.5 | 30 | 0.069 | 104 | 30 | 15.378 | 441.4 | 204.1 | 199.1 | 98.8 | 37.3 | 0.641 |  |  | 99.2 | 750.3 | 0.996 | -8 | 56.47 | 97 | 28 | 0.999 | 173.73 | 203 | 7850 | 197.91 | 47.35 | -47 | 17.12 | 43.7 | 40.97 | 44.92 | 45 | 57 | 69 | 80 | 37.25 | 87 | 80
4028 | 1751 | 269.6 | 49.6 | 81.1 | 95 | 70 | 54.5 | 184.3 | 95 | 214.6 | 197.7 | 42.9 | 11.5 | 30 | 0.056 | 104 | 30 | 15.42 | 440.7 | 204.1 | 199.6 | 98.8 | 37.3 | 0.642 |  |  | 99.2 | 750.3 | 0.988 | -8 | 45.49 | 98 | 28 | 0.996 | 172.94 | 196 | 8800 | 201.45 | 47.91 | -47.06 | 16.88 | 43.65 | 41.08 | 44.92 | 45 | 57 | 69 | 80 | 37.25 | 84 | 81
4029 | 1747 | 268 | 49.6 | 81.1 | 94.9 | 70 | 54.4 | 184.1 | 95 | 214.3 | 197.8 | 43 | 11.5 | 30 | 0.064 | 104 | 30 | 15.403 | 441.6 | 204.1 | 199.1 | 98.8 | 37.3 | 0.64 |  |  | 99.2 | 750.3 | 0.986 | -8 | 57.65 | 97 | 28 | 0.993 | 173.73 | 193 | 8140 | 196.93 | 47.82 | -46.75 | 16.75 | 43.77 | 41.14 | 45.03 | 45 | 57 | 69 | 80 | 37.25 | 85 | 89
4030 | 1748 | 268.4 | 49 | 81.1 | 95 | 70 | 54.4 | 184.2 | 95 | 214.3 | 198.1 | 43 | 11.5 | 30 | 0.067 | 104 | 30 | 15.34 | 441.8 | 204.1 | 199.1 | 98.8 | 37.3 | 0.641 |  |  | 99.2 | 750.3 | 0.994 | -8 | 56.86 | 98 | 28 | 0.994 | 172.16 | 201 | 8920 | 198.23 | 47.96 | -46.69 | 17 | 43.86 | 41.22 | 44.92 | 45 | 57 | 69 | 80 | 37.25 | 85 | 84
4031 | 1759 | 269.9 | 50.3 | 81.1 | 94.9 | 70 | 54.4 | 184.4 | 95 | 214.8 | 198.1 | 43 | 11.5 | 30 | 0.053 | 104 | 30.1 | 15.424 | 440.9 | 204.1 | 199.5 | 98.8 | 37.3 | 0.644 |  |  | 99.2 | 750.4 | 0.988 | -8 | 51.76 | 97 | 28 | 1.002 | 174.12 | 201 | 8680 | 197.25 | 46.8 | -47.06 | 17.12 | 43.91 | 41.22 | 44.92 | 45 | 57 | 69 | 80 | 37.25 | 86 | 85
4032 | 1750 | 269.8 | 49.4 | 81.1 | 95 | 70 | 54.4 | 184.5 | 95 | 214.6 | 197.1 | 43 | 11.5 | 30 | 0.042 | 104 | 30 | 15.468 | 441.4 | 204.1 | 199.3 | 98.8 | 37.3 | 0.643 |  |  | 99.2 | 750.4 | 0.994 | -8 | 41.18 | 97 | 28 | 0.993 | 172.55 | 196 | 8950 | 198.23 | 47.72 | -47 | 17 | 43.81 | 41.16 | 45.03 | 45 | 57 | 69 | 80 | 37.25 | 87 | 90
4033 | 1745 | 267.4 | 49.3 | 81.1 | 95 | 70 | 54.4 | 184 | 95 | 214 | 197.4 | 43 | 11.5 | 30 | 0.055 | 104 | 30 | 15.35 | 441.7 | 204.1 | 199 | 98.8 | 37.3 | 0.641 |  |  | 99.2 | 750.3 | 0.988 | -8 | 54.12 | 97 | 28 | 0.994 | 172.16 | 194 | 7900 | 199.84 | 46.69 | -47 | 17.06 | 43.65 | 41 | 45.12 | 45 | 57 | 69 | 80 | 37.25 | 86 | 87
4034 | 1744 | 268.4 | 48.4 | 81.1 | 95 | 70 | 54.4 | 184.2 | 95 | 214.3 | 197.3 | 43 | 11.5 | 30 | 0.05 | 104 | 30 | 15.389 | 441.5 | 204.1 | 199.1 | 98.8 | 37.3 | 0.642 |  |  | 99.2 | 750.3 | 0.996 | -8 | 47.84 | 97 | 28 | 1.011 | 172.94 | 197 | 8900 | 197.91 | 47.28 | -47 | 16.88 | 43.76 | 41.07 | 45.03 | 45 | 57 | 69 | 80 | 37.25 | 86 | 84
4035 | 1739 | 267 | 47.8 | 81.1 | 95 | 70 | 54.4 | 184 | 95 | 214 | 197.7 | 43 | 11.5 | 30 | 0.058 | 104 | 30 | 15.386 | 441.5 | 204.1 | 199.2 | 98.8 | 37.3 | 0.641 |  |  | 99.2 | 750.4 | 1.004 | -8 | 53.33 | 97 | 28 | 0.988 | 172.94 | 200 | 8850 | 196.93 | 47.55 | -46.94 | 17 | 43.67 | 41.01 | 45.12 | 45 | 57 | 69 | 80 | 37.25 | 85 | 85
4036 | 1746 | 266.6 | 49.4 | 81.1 | 95.1 | 70 | 54.4 | 184 | 95 | 214.1 | 198.2 | 43 | 11.5 | 30 | 0.067 | 104 | 30 | 15.374 | 441.3 | 204.1 | 199.2 | 98.8 | 37.3 | 0.641 |  |  | 99.1 | 750.5 | 0.985 | -8 | 58.43 | 97 | 28 | 1.001 | 174.12 | 200 | 8330 | 197.91 | 47.71 | -47.06 | 17 | 43.68 | 41.02 | 44.92 | 45 | 57 | 69 | 80 | 37.25 | 86 | 89
4037 | 1757 | 270 | 49.9 | 81.1 | 95.1 | 70 | 54.4 | 184.4 | 95 | 214.6 | 197.7 | 43 | 11.5 | 30 | 0.046 | 104 | 30 | 15.484 | 440.7 | 204.1 | 199.8 | 98.8 | 37.3 | 0.643 |  |  | 99.1 | 750.5 | 0.994 | -8 | 40.39 | 97 | 28 | 0.991 | 172.94 | 195 | 8700 | 199.18 | 47.68 | -47 | 17 | 43.84 | 40.93 | 44.83 | 45 | 57 | 69 | 80 | 37.25 | 90 | 92
4038 | 1752 | 271.2 | 49.1 | 81.1 | 95.1 | 70 | 54.4 | 184.7 | 95 | 214.9 | 197.3 | 43 | 11.5 | 30 | 0.032 | 104.1 | 30 | 15.516 | 440.9 | 204.1 | 199.8 | 98.8 | 37.3 | 0.644 |  |  | 99.2 | 750.5 | 0.988 | -8 | 47.45 | 97 | 28 | 0.993 | 173.33 | 197 | 8140 | 196.61 | 46.67 | -47 | 17 | 43.48 | 40.97 | 45.03 | 45 | 57 | 69 | 80 | 37.25 | 88 | 90
4039 | 1754 | 270.5 | 49.8 | 81.1 | 95.1 | 70 | 54.4 | 184.8 | 95 | 215.1 | 197.4 | 43 | 11.5 | 30 | 0.042 | 104 | 30 | 15.443 | 440.8 | 204.1 | 199.3 | 98.8 | 37.3 | 0.642 |  |  | 99.1 | 750.4 | 0.988 | -8 | 44.71 | 97 | 28 | 0.996 | 172.16 | 201 | 8160 | 197.91 | 46.57 | -47 | 16.88 | 43.43 | 40.91 | 45.12 | 45 | 57 | 69 | 80 | 37.25 | 87 | 90
4040 | 1751 | 270.3 | 49.6 | 81.1 | 95 | 70 | 54.4 | 184.7 | 95 | 214.9 | 198 | 43 | 11.5 | 30 | 0.047 | 104.1 | 30 | 15.414 | 440.8 | 204.1 | 199.5 | 98.8 | 37.3 | 0.641 |  |  | 99.1 | 750.4 | 0.993 | -8 | 50.2 | 97 | 28 | 0.996 | 174.12 | 194 | 9900 | 199.52 | 47.74 | -47.06 | 17 | 43.65 | 40.96 | 45.12 | 45 | 57 | 69 | 80 | 37.25 | 89 | 87
4041 | 1752 | 271.4 | 49.4 | 81.1 | 95 | 70 | 54.4 | 184.7 | 95 | 215 | 197.4 | 43 | 11.5 | 30 | 0.038 | 104.1 | 30 | 15.475 | 441.7 | 204.1 | 199.7 | 98.8 | 37.3 | 0.642 |  |  | 99.1 | 750.3 | 0.986 | -8 | 42.35 | 97 | 28 | 0.996 | 173.33 | 197 | 8680 | 196.93 | 46.89 | -47.06 | 17.31 | 43.21 | 40.86 | 45.12 | 45 | 57 | 69 | 80 | 37.25 | 87 | 85
4042 | 1754 | 270.5 | 50 | 81.1 | 95 | 70 | 54.5 | 184.3 | 95 | 214.4 | 197.3 | 43.1 | 11.5 | 30 | 0.051 | 104 | 30 | 15.399 | 443.3 | 204.1 | 198.9 | 98.8 | 37.3 | 0.64 |  |  | 99.1 | 750.3 | 0.986 | -8 | 51.37 | 97 | 28 | 0.998 | 170.59 | 192 | 8190 | 200.16 | 46.86 | -47.06 | 16.94 | 43.63 | 40.86 | 45.23 | 45 | 57 | 69 | 80 | 37.25 | 87 | 83
4043 | 1752 | 271.2 | 49.3 | 81.1 | 95 | 70 | 54.5 | 184.3 | 95 | 214.5 | 197.2 | 43 | 11.5 | 30 | 0.047 | 104 | 30 | 15.39 | 443.6 | 204.1 | 199.1 | 98.8 | 37.3 | 0.64 |  |  | 99.1 | 750.1 | 0.994 | -8 | 49.02 | 97 | 28 | 0.991 | 174.12 | 197 | 8700 | 197.91 | 47.16 | -46.94 | 17 | 43.73 | 40.9 | 45.12 | 45 | 57 | 69 | 80 | 37.25 | 86 | 89
4044 | 1746 | 270 | 49 | 81.1 | 95 | 70 | 54.5 | 184.2 | 95 | 214.3 | 196.9 | 43 | 11.5 | 30 | 0.049 | 104 | 30 | 15.364 | 444.7 | 204.1 | 198.8 | 98.8 | 37.3 | 0.64 |  |  | 99.1 | 750 | 0.993 | -8 | 47.84 | 97 | 28 | 1.003 | 172.55 | 195 | 8900 | 199.52 | 46.58 | -47.06 | 16.88 | 43.74 | 40.9 | 45.03 | 45 | 57 | 69 | 80 | 37.25 | 85 | 90
4045 | 1737 | 266.9 | 48.3 | 81.1 | 95 | 70 | 54.5 | 183.8 | 95 | 213.6 | 196.9 | 43 | 11.5 | 30 | 0.073 | 103.9 | 30.1 | 15.32 | 445.6 | 204.1 | 198.2 | 98.8 | 37.3 | 0.636 |  |  | 99.1 | 749.9 | 0.987 | -8 | 58.82 | 97 | 28 | 1.005 | 172.94 | 195 | 8850 | 194.68 | 46.56 | -46.81 | 16.62 | 43.75 | 40.99 | 45.03 | 45 | 57 | 69 | 80 | 37.25 | 84 | 87
4046 | 1737 | 264.5 | 48.2 | 81.1 | 95 | 70 | 54.5 | 183.4 | 95 | 213.2 | 197.1 | 42.9 | 11.5 | 30 | 0.081 | 103.8 | 30 | 15.22 | 445.3 | 204.1 | 197.9 | 98.8 | 37.3 | 0.635 |  |  | 99.1 | 750 | 0.994 | -8 | 56.47 | 97 | 28 | 1 | 172.55 | 202 | 8900 | 194.36 | 47.29 | -46.94 | 16.75 | 43.8 | 41.1 | 44.83 | 45 | 57 | 69 | 80 | 37.25 | 86 | 89
4047 | 1752 | 267.6 | 49.4 | 81.1 | 94.9 | 70 | 54.5 | 184 | 95 | 214 | 197.6 | 42.8 | 11.5 | 30 | 0.06 | 103.9 | 30 | 15.254 | 444.3 | 204.1 | 198.8 | 98.8 | 37.3 | 0.639 |  |  | 99.1 | 750 | 0.994 | -8 | 60.78 | 97 | 28 | 0.997 | 173.73 | 194 | 8260 | 199.52 | 47.44 | -46.94 | 16.94 | 43.82 | 41.06 | 44.62 | 45 | 57 | 69 | 80 | 37.25 | 85 | 87
4048 | 1757 | 269.8 | 50.1 | 81.1 | 94.9 | 70 | 54.5 | 184.3 | 95 | 214.6 | 197.1 | 42.9 | 11.5 | 30 | 0.039 | 104 | 30 | 15.419 | 443.2 | 204.1 | 199.4 | 98.8 | 37.3 | 0.641 |  |  | 99.2 | 750 | 0.985 | -8 | 43.14 | 97 | 28 | 0.997 | 173.33 | 199 | 8410 | 197.25 | 47.66 | -47.06 | 16.94 | 43.73 | 41.06 | 44.83 | 45 | 57 | 69 | 80 | 37.25 | 84 | 84
4049 | 1757 | 271.8 | 49.2 | 81.1 | 94.9 | 70 | 54.5 | 184.6 | 95 | 214.9 | 196.9 | 42.9 | 11.5 | 30 | 0.028 | 104 | 30.1 | 15.457 | 442.8 | 204.1 | 199.5 | 98.8 | 37.3 | 0.642 |  |  | 99.1 | 749.9 | 0.99 | -8 | 42.35 | 97 | 28 | 0.995 | 173.33 | 196 | 8700 | 199.18 | 46.59 | -47 | 16.88 | 43.77 | 41.04 | 45.03 | 45 | 57 | 69 | 80 | 37.25 | 83 | 80
4050 | 1745 | 269.1 | 49 | 81.1 | 94.8 | 70 | 54.6 | 184.5 | 95 | 214.7 | 197.2 | 43 | 11.5 | 30 | 0.044 | 104 | 30 | 15.398 | 442.3 | 204.1 | 199.1 | 98.8 | 37.3 | 0.64 |  |  | 99.1 | 749.8 | 0.99 | -8 | 49.02 | 97 | 28 | 0.989 | 171.37 | 194 | 8730 | 197.91 | 46.82 | -47.06 | 17 | 43.64 | 41.12 | 45.23 | 45 | 57 | 69 | 80 | 37.25 | 85 | 85
4051 | 1741 | 267.1 | 48.5 | 81.1 | 94.9 | 70 | 54.6 | 184.2 | 95 | 214.4 | 197.7 | 43.1 | 11.5 | 30 | 0.062 | 103.9 | 30.1 | 15.305 | 442.3 | 204.1 | 198.8 | 98.8 | 37.3 | 0.639 |  |  | 99.2 | 749.9 | 0.992 | -8 | 58.43 | 97 | 28 | 0.99 | 173.73 | 201 | 9240 | 197.59 | 46.82 | -46.88 | 17 | 43.77 | 41.16 | 45.33 | 45 | 57 | 69 | 80 | 37.25 | 87 | 89
4052 | 1748 | 268.3 | 48.8 | 81.1 | 94.8 | 70 | 54.6 | 184.1 | 95 | 214.2 | 198.1 | 43 | 11.5 | 30 | 0.059 | 104 | 30 | 15.309 | 442.1 | 204.1 | 199.1 | 98.8 | 37.3 | 0.64 |  |  | 99.1 | 749.9 | 0.995 | -8 | 54.12 | 97 | 28 | 1.01 | 173.73 | 201 | 9510 | 198.23 | 47.37 | -46.75 | 17 | 43.79 | 41.03 | 44.92 | 45 | 57 | 69 | 80 | 37.25 | 85 | 83
4053 | 1754 | 269.5 | 49.4 | 81.1 | 94.9 | 70 | 54.7 | 184 | 95 | 214.3 | 197.8 | 43 | 11.5 | 30 | 0.045 | 104 | 30 | 15.361 | 440.9 | 204.1 | 199.5 | 98.8 | 37.3 | 0.641 |  |  | 99.1 | 750 | 0.993 | -8 | 46.27 | 97 | 28 | 1.003 | 173.73 | 195 | 9120 | 200.16 | 46.84 | -47.06 | 17.06 | 43.62 | 41.04 | 44.92 | 45 | 57 | 69 | 80 | 37.25 | 84 | 82
4054 | 1749 | 269 | 49.6 | 81.1 | 94.9 | 70 | 54.7 | 184.3 | 95 | 214.5 | 196.9 | 43 | 11.5 | 30 | 0.041 | 104 | 30.1 | 15.43 | 441.5 | 204.1 | 199.3 | 98.8 | 37.3 | 0.641 |  |  | 99.1 | 750.1 | 0.988 | -8 | 40.78 | 97 | 28 | 0.995 | 172.55 | 195 | 8990 | 199.52 | 46.62 | -46.94 | 16.75 | 43.62 | 40.94 | 44.92 | 45 | 57 | 69 | 80 | 37.25 | 86 | 88
4055 | 1758 | 269.3 | 50.3 | 81.2 | 94.9 | 70 | 54.7 | 184.3 | 95 | 214.6 | 197.1 | 43 | 11.5 | 30 | 0.049 | 104 | 30.1 | 15.37 | 440.7 | 204.1 | 199 | 98.8 | 37.3 | 0.641 |  |  | 99.1 | 750.1 | 0.988 | -8 | 45.49 | 97 | 28 | 1.006 | 173.33 | 198 | 8260 | 197.91 | 46.73 | -47 | 16.94 | 43.72 | 41.06 | 45.12 | 45 | 57 | 69 | 80 | 37.25 | 86 | 85
4056 | 1745 | 267.9 | 48.9 | 81.2 | 95 | 70 | 54.7 | 184.2 | 95 | 214.3 | 197.5 | 43 | 11.5 | 30 | 0.052 | 104 | 30.1 | 15.413 | 440.4 | 204.1 | 199 | 98.8 | 37.3 | 0.639 |  |  | 99.1 | 750.1 | 0.991 | -8 | 54.9 | 97 | 28 | 0.995 | 173.73 | 201 | 9160 | 198.23 | 47.15 | -47 | 16.88 | 43.69 | 41.13 | 45.12 | 45 | 57 | 69 | 80 | 37.25 | 88 | 83
4057 | 1753 | 269 | 49.8 | 81.2 | 94.9 | 70 | 54.8 | 184.2 | 95 | 214.4 | 197.9 | 43 | 11.5 | 30 | 0.048 | 104 | 30.1 | 15.37 | 439.3 | 204.1 | 199.4 | 98.8 | 37.3 | 0.641 |  |  | 99.2 | 750.2 | 0.99 | -8 | 50.98 | 97 | 28 | 1.008 | 174.12 | 195 | 8820 | 199.52 | 46.8 | -47.06 | 17 | 43.66 | 40.93 | 45.03 | 45 | 57 | 69 | 80 | 37.25 | 84 | 85
4058 | 1751 | 268.8 | 49.7 | 81.2 | 95 | 70 | 54.8 | 184.2 | 95 | 214.4 | 197.8 | 43 | 11.5 | 30 | 0.045 | 104 | 30.1 | 15.434 | 439.1 | 204.1 | 199.5 | 98.8 | 37.3 | 0.641 |  |  | 99.2 | 750.3 | 0.992 | -8 | 49.8 | 97 | 28 | 0.997 | 173.33 | 194 | 8550 | 199.52 | 46.66 | -47.06 | 16.88 | 43.64 | 40.99 | 45.03 | 45 | 57 | 69 | 80 | 37.25 | 82 | 90
4059 | 1752 | 270.9 | 49.5 | 81.2 | 95 | 70 | 54.8 | 184.4 | 95 | 214.7 | 197.5 | 43 | 11.5 | 30 | 0.033 | 104.1 | 30.1 | 15.449 | 439.3 | 204.1 | 199.8 | 98.8 | 37.3 | 0.644 |  |  | 99.1 | 750.3 | 0.988 | -8 | 46.67 | 97 | 28 | 0.996 | 173.33 | 200 | 9240 | 199.52 | 47.08 | -47 | 16.94 | 43.71 | 41.02 | 45.03 | 45 | 57 | 69 | 80 | 37.25 | 87 | 87
4060 | 1754 | 270.7 | 49.9 | 81.2 | 94.9 | 70 | 54.8 | 184.3 | 95 | 214.6 | 197.5 | 43 | 11.5 | 30 | 0.035 | 104.1 | 30.1 | 15.414 | 438.8 | 204.1 | 199.4 | 98.8 | 37.3 | 0.644 |  |  | 99.1 | 750.3 | 0.989 | -8 | 51.76 | 97 | 28 | 0.991 | 173.33 | 195 | 8800 | 199.52 | 48.01 | -47.19 | 17.25 | 43.51 | 40.95 | 45.12 | 45 | 57 | 69 | 80 | 37.25 | 84 | 83
4061 | 1751 | 271.4 | 49.6 | 81.2 | 94.9 | 70 | 54.8 | 184.5 | 95 | 214.7 | 196.9 | 43 | 11.5 | 30 | 0.034 | 104.1 | 30.1 | 15.45 | 439.2 | 204.1 | 199.3 | 98.8 | 37.3 | 0.644 |  |  | 99.1 | 750.3 | 0.992 | -8 | 41.57 | 97 | 28 | 1.014 | 173.33 | 199 | 8700 | 196.61 | 46.5 | -47.12 | 17.06 | 43.49 | 40.99 | 45.12 | 45 | 57 | 69 | 80 | 37.25 | 86 | 88
4062 | 1743 | 269.6 | 48.2 | 81.2 | 94.9 | 70 | 54.9 | 184 | 95 | 214 | 197 | 43 | 11.5 | 30 | 0.048 | 104 | 30.1 | 15.413 | 439.3 | 204.1 | 198.8 | 98.8 | 37.3 | 0.641 |  |  | 99.1 | 750.2 | 0.984 | -8 | 47.84 | 97 | 28 | 0.99 | 172.16 | 201 | 9310 | 197.59 | 46.6 | -47.06 | 17.19 | 43.33 | 40.8 | 45.23 | 45 | 57 | 69 | 80 | 37.25 | 86 | 83
4063 | 1737 | 265.5 | 48.2 | 81.2 | 94.8 | 70 | 54.9 | 183.3 | 95 | 213.1 | 197.1 | 43 | 11.5 | 30 | 0.069 | 103.9 | 30.1 | 15.367 | 440.9 | 204.1 | 198.2 | 98.8 | 37.3 | 0.638 |  |  | 99.2 | 750.2 | 0.988 | -8 | 59.61 | 97 | 28 | 1.006 | 172.55 | 202 | 9240 | 195.98 | 46.8 | -47 | 16.88 | 43.71 | 40.8 | 45.03 | 45 | 57 | 69 | 80 | 37.25 | 88 | 79
4064 | 1746 | 266.2 | 49.1 | 81.2 | 94.9 | 70 | 54.9 | 183.5 | 95 | 213.5 | 197.4 | 42.9 | 11.5 | 30 | 0.072 | 103.9 | 30 | 15.227 | 441.3 | 204.1 | 198.2 | 98.8 | 37.4 | 0.638 |  |  | 99.2 | 750.2 | 0.989 | -8 | 58.43 | 97 | 28 | 0.999 | 173.73 | 192 | 9530 | 197.59 | 47.4 | -46.81 | 16.62 | 43.7 | 40.95 | 44.83 | 45 | 57 | 69 | 80 | 37.25 | 85 | 78
4065 | 1754 | 269.1 | 49.3 | 81.2 | 94.9 | 70 | 54.9 | 184.1 | 95 | 214.3 | 197.9 | 42.8 | 11.5 | 30 | 0.055 | 104 | 30.1 | 15.296 | 440.9 | 204.1 | 199.1 | 98.8 | 37.4 | 0.642 |  |  | 99.2 | 750.2 | 0.991 | -8 | 55.69 | 97 | 28 | 1.011 | 174.12 | 193 | 8360 | 196.93 | 48.04 | -46.81 | 16.69 | 43.75 | 41.05 | 44.72 | 45 | 57 | 69 | 80 | 37.25 | 86 | 91
4066 | 1751 | 269.4 | 49 | 81.2 | 95 | 70 | 54.9 | 184.2 | 95 | 214.3 | 197.1 | 42.9 | 11.5 | 30 | 0.041 | 104 | 30.1 | 15.437 | 440.4 | 204.1 | 199.4 | 98.8 | 37.4 | 0.642 |  |  | 99.2 | 750.2 | 0.993 | -8 | 40.78 | 97 | 28 | 0.996 | 172.55 | 194 | 8240 | 199.52 | 46.49 | -47 | 16.94 | 43.74 | 40.98 | 44.72 | 45 | 57 | 69 | 80 | 37.25 | 85 | 88
4067 | 1752 | 269.2 | 49.4 | 81.2 | 94.9 | 70 | 54.9 | 184.2 | 95 | 214.4 | 197.2 | 42.9 | 11.5 | 30 | 0.045 | 104 | 30 | 15.412 | 441.8 | 204.1 | 199.1 | 98.8 | 37.4 | 0.642 |  |  | 99.2 | 750.2 | 0.994 | -8 | 50.59 | 97 | 28 | 1 | 173.33 | 200 | 8480 | 198.23 | 46.58 | -46.88 | 16.75 | 43.69 | 41.08 | 45.12 | 45 | 57 | 69 | 80 | 37.25 | 83 | 86
4068 | 1754 | 270.3 | 49.7 | 81.2 | 95 | 70 | 55 | 184.4 | 95 | 214.6 | 196.9 | 43 | 11.5 | 30 | 0.043 | 104 | 30 | 15.456 | 441.7 | 204.1 | 199 | 98.8 | 37.3 | 0.644 |  |  | 99.2 | 750.2 | 0.988 | -8 | 44.71 | 97 | 28 | 1.007 | 172.94 | 195 | 8380 | 198.54 | 47.22 | -46.88 | 17.06 | 43.79 | 41.04 | 45.12 | 45 | 57 | 69 | 80 | 37.25 | 86 | 92
4069 | 1750 | 268.5 | 49.7 | 81.2 | 95 | 70 | 55 | 183.8 | 95 | 213.9 | 197.3 | 43 | 11.5 | 30 | 0.056 | 104 | 30 | 15.378 | 441.5 | 204.1 | 198.8 | 98.8 | 37.3 | 0.643 |  |  | 99.2 | 750.1 | 0.988 | -8 | 57.25 | 97 | 28 | 1.01 | 173.33 | 194 | 8650 | 197.59 | 46.8 | -46.81 | 16.94 | 43.75 | 41.01 | 45.23 | 45 | 57 | 69 | 80 | 37.25 | 85 | 82
4070 | 1748 | 268.8 | 48.9 | 81.2 | 95 | 70 | 55 | 183.8 | 95 | 213.9 | 197.3 | 43 | 11.5 | 30 | 0.061 | 104 | 30 | 15.299 | 440.5 | 204.1 | 198.7 | 98.8 | 37.4 | 0.644 |  |  | 99.2 | 750.1 | 0.989 | -8 | 49.8 | 97 | 28 | 0.996 | 172.94 | 201 | 8510 | 197.91 | 46.68 | -46.69 | 16.56 | 43.75 | 41.08 | 45.12 | 45 | 57 | 69 | 80 | 37.25 | 86 | 80
4071 | 1745 | 267.1 | 49.1 | 81.2 | 95 | 70 | 55 | 183.8 | 95 | 213.8 | 197.5 | 43 | 11.5 | 30 | 0.072 | 103.9 | 30 | 15.28 | 440.5 | 204.1 | 198.5 | 98.8 | 37.3 | 0.643 |  |  | 99.2 | 750.1 | 0.989 | -8 | 58.82 | 97 | 28 | 1.002 | 173.33 | 202 | 8920 | 197.27 | 47.65 | -46.69 | 16.69 | 43.79 | 41.15 | 45.03 | 45 | 57 | 69 | 80 | 37.25 | 86 | 81
4072 | 1753 | 268 | 49.9 | 81.2 | 95 | 70 | 55 | 184 | 95 | 214.1 | 198 | 43 | 11.5 | 30 | 0.059 | 104 | 30 | 15.289 | 440.3 | 204.1 | 199.2 | 98.8 | 37.3 | 0.646 |  |  | 99.1 | 750.2 | 0.993 | -8 | 56.08 | 97 | 28 | 1.004 | 174.12 | 193 | 9800 | 196.61 | 48.49 | -47 | 17.06 | 43.6 | 41.04 | 44.92 | 45 | 57 | 69 | 80 | 37.25 | 86 | 85
4073 | 1754 | 270.2 | 49.7 | 81.2 | 95 | 70 | 55 | 184.4 | 95 | 214.6 | 197.2 | 43 | 11.5 | 30 | 0.039 | 104.1 | 30 | 15.427 | 439.9 | 204.1 | 199.4 | 98.8 | 37.3 | 0.648 |  |  | 99.1 | 750.2 | 0.995 | -8 | 42.75 | 97 | 28 | 1.006 | 172.94 | 195 | 8190 | 198.54 | 47.96 | -47 | 17.12 | 43.77 | 41.12 | 44.92 | 45 | 57 | 69 | 80 | 37.25 | 85 | 86
4074 | 1750 | 269.5 | 49.1 | 81.2 | 95 | 70 | 55.1 | 184.3 | 95 | 214.5 | 197.2 | 43 | 11.5 | 30 | 0.042 | 104 | 30 | 15.459 | 439.2 | 204.1 | 199.2 | 98.8 | 37.3 | 0.647 |  |  | 99.2 | 750.1 | 0.991 | -8 | 46.67 | 97 | 28 | 0.997 | 172.94 | 195 | 8900 | 196.93 | 46.53 | -46.94 | 17 | 43.72 | 41.14 | 45.23 | 45 | 57 | 69 | 80 | 37.25 | 87 | 88
4075 | 1752 | 269.2 | 49.9 | 81.2 | 94.9 | 70 | 55.1 | 184 | 95 | 214.1 | 197.7 | 43.1 | 11.5 | 30 | 0.049 | 104 | 30 | 15.438 | 439.3 | 204.1 | 199.2 | 98.8 | 37.3 | 0.649 |  |  | 99.2 | 750.2 | 0.987 | -8 | 56.86 | 97 | 28 | 0.987 | 173.73 | 199 | 8770 | 198.23 | 47.9 | -47 | 17.06 | 43.68 | 41.02 | 45.23 | 45 | 57 | 69 | 80 | 37.25 | 87 | 92
4076 | 1749 | 269.9 | 49.2 | 81.2 | 95 | 70 | 55.1 | 184 | 95 | 214.1 | 197.3 | 43.1 | 11.5 | 30 | 0.042 | 104 | 30.1 | 15.517 | 439.7 | 204.1 | 199.3 | 98.8 | 37.3 | 0.646 |  |  | 99.2 | 750.2 | 0.989 | -8 | 45.1 | 97 | 28 | 1.014 | 173.33 | 196 | 8820 | 198.86 | 46.99 | -47.06 | 17.19 | 43.65 | 40.94 | 45.12 | 45 | 57 | 69 | 80 | 37.25 | 87 | 91
4077 | 1741 | 268.1 | 48 | 81.2 | 95 | 70 | 55.1 | 184 | 95 | 214 | 197.6 | 43.1 | 11.5 | 30 | 0.055 | 104 | 30 | 15.447 | 440 | 204.1 | 199 | 98.8 | 37.3 | 0.644 |  |  | 99.1 | 750.2 | 0.984 | -8 | 54.9 | 97 | 28 | 0.998 | 170.2 | 194 | 8750 | 195 | 47.87 | -46.94 | 16.88 | 43.75 | 40.95 | 45.12 | 45 | 57 | 69 | 80 | 37.25 | 86 | 81
4078 | 1745 | 266.7 | 49.4 | 81.2 | 95 | 70 | 55.1 | 183.9 | 95 | 214 | 197.9 | 43 | 11.5 | 30 | 0.057 | 104 | 30.1 | 15.381 | 440 | 204.1 | 199.1 | 98.8 | 37.3 | 0.646 |  |  | 99.1 | 750.3 | 0.993 | -8 | 58.82 | 97 | 28 | 1.002 | 171.76 | 195 | 8070 | 198.86 | 47.67 | -47.06 | 17.12 | 43.6 | 41.01 | 45.12 | 45 | 57 | 69 | 80 | 37.25 | 85 | 82
4079 | 1756 | 270.2 | 49.7 | 81.2 | 94.9 | 70 | 55.1 | 184.3 | 95 | 214.6 | 197.4 | 43 | 11.5 | 30 | 0.041 | 104 | 30.1 | 15.42 | 438.9 | 204.1 | 199.5 | 98.8 | 37.3 | 0.648 |  |  | 99.1 | 750.4 | 0.985 | -8 | 40.78 | 97 | 28 | 1.004 | 172.94 | 200 | 8190 | 196.93 | 46.59 | -47 | 17.06 | 43.62 | 40.79 | 44.92 | 45 | 57 | 69 | 80 | 37.25 | 85 | 82
4080 | 1749 | 269.2 | 49.3 | 81.2 | 94.9 | 70 | 55.2 | 184 | 95 | 214.1 | 196.9 | 43 | 11.5 | 30 | 0.042 | 104 | 30.1 | 15.421 | 439.3 | 204.1 | 199.2 | 98.8 | 37.3 | 0.647 |  |  | 99.1 | 750.4 | 0.993 | -8 | 43.92 | 97 | 28 | 0.995 | 173.33 | 194 | 7940 | 197.25 | 46.78 | -47.06 | 17.12 | 43.54 | 40.88 | 45.03 | 45 | 57 | 69 | 80 | 37.25 | 83 | 85
4081 | 1745 | 268.4 | 48.1 | 81.2 | 94.9 | 70 | 55.2 | 184 | 95 | 213.9 | 197.1 | 43 | 11.5 | 30 | 0.05 | 104 | 30.1 | 15.354 | 439.8 | 204.1 | 199 | 98.8 | 37.3 | 0.646 |  |  | 99.1 | 750.4 | 0.991 | -8 | 46.67 | 97 | 28 | 0.996 | 172.16 | 199 | 8510 | 197.59 | 46.73 | -47.06 | 16.94 | 43.62 | 40.92 | 45.12 | 45 | 57 | 69 | 80 | 37.25 | 86 | 84
4082 | 1746 | 267.6 | 48.9 | 81.2 | 94.9 | 70 | 55.2 | 183.8 | 95 | 213.8 | 197.8 | 43 | 11.5 | 30 | 0.059 | 104 | 30.1 | 15.303 | 440.3 | 204.1 | 198.9 | 98.8 | 37.3 | 0.647 |  |  | 99.2 | 750.4 | 0.992 | -8 | 58.43 | 97 | 28 | 0.995 | 173.73 | 193 | 9900 | 196.61 | 48.03 | -46.94 | 16.81 | 43.65 | 40.95 | 45.03 | 45 | 57 | 69 | 80 | 37.25 | 87 | 93
4083 | 1757 | 269.6 | 49.9 | 81.2 | 95 | 70 | 55.2 | 184 | 95 | 214.2 | 198 | 43 | 11.5 | 30 | 0.052 | 104 | 30.1 | 15.375 | 440.2 | 204.1 | 199.5 | 98.8 | 37.3 | 0.648 |  |  | 99.2 | 750.4 | 0.995 | -8 | 49.41 | 97 | 28 | 1.005 | 173.73 | 195 | 8040 | 198.54 | 47.86 | -46.94 | 17.12 | 43.56 | 40.92 | 44.83 | 45 | 57 | 69 | 80 | 37.25 | 86 | 89
4084 | 1743 | 268 | 48.5 | 81.2 | 95 | 70 | 55.2 | 184 | 95 | 214 | 197.1 | 43 | 11.5 | 30 | 0.046 | 104 | 30.1 | 15.423 | 441.3 | 204.1 | 199.3 | 98.8 | 37.3 | 0.645 |  |  | 99.1 | 750.4 | 0.991 | -8 | 42.75 | 97 | 28 | 0.997 | 172.55 | 198 | 9070 | 197.91 | 46.7 | -46.94 | 16.81 | 43.63 | 40.84 | 44.92 | 45 | 57 | 69 | 80 | 37.25 | 84 | 86
4085 | 1746 | 266.6 | 49.2 | 81.2 | 95 | 70 | 55.2 | 183.9 | 95 | 213.9 | 197.4 | 43 | 11.6 | 30 | 0.061 | 103.9 | 30.1 | 15.323 | 441.1 | 204.1 | 198.8 | 98.8 | 37.3 | 0.643 |  |  | 99.1 | 750.4 | 0.992 | -8 | 54.51 | 97 | 28 | 1.009 | 171.76 | 194 | 8090 | 197.25 | 48.03 | -46.81 | 16.69 | 43.73 | 41.03 | 45.03 | 45 | 57 | 69 | 80 | 37.25 | 87 | 83
4086 | 1753 | 268.2 | 49.8 | 81.2 | 95 | 70 | 55.2 | 184 | 95 | 214.1 | 197.8 | 43 | 11.5 | 30 | 0.052 | 104 | 30.1 | 15.382 | 441.5 | 204.1 | 199.4 | 98.8 | 37.3 | 0.646 |  |  | 99.2 | 750.4 | 0.994 | -8 | 43.92 | 97 | 28 | 0.997 | 172.94 | 202 | 8140 | 196.93 | 46.72 | -46.88 | 17.06 | 43.66 | 40.95 | 44.92 | 45 | 57 | 69 | 80 | 37.25 | 86 | 88
4087 | 1759 | 271.8 | 50.2 | 81.2 | 95 | 70 | 55.2 | 184.6 | 95 | 215 | 197.3 | 43 | 11.5 | 30 | 0.034 | 104.1 | 30.1 | 15.493 | 440.3 | 204.1 | 199.7 | 98.8 | 37.3 | 0.648 |  |  | 99.1 | 750.3 | 0.992 | -8 | 41.57 | 97 | 28 | 0.992 | 173.33 | 194 | 9700 | 198.54 | 47.89 | -47 | 17.19 | 43.54 | 41.06 | 45.03 | 45 | 57 | 69 | 80 | 37.25 | 86 | 94
4088 | 1738 | 267.4 | 48.1 | 81.2 | 95 | 70 | 55.2 | 184.1 | 95 | 214 | 196.9 | 43 | 11.5 | 30 | 0.048 | 104 | 30 | 15.486 | 442 | 204.1 | 199 | 98.8 | 37.3 | 0.646 |  |  | 99.1 | 750.3 | 0.992 | -8 | 45.49 | 97 | 28 | 0.991 | 172.16 | 199 | 8920 | 197.59 | 46.77 | -47.12 | 16.94 | 43.7 | 41.07 | 45.23 | 45 | 57 | 69 | 80 | 37.25 | 86 | 94
4089 | 1745 | 266.5 | 48.8 | 81.2 | 95 | 70 | 55.2 | 183.7 | 95 | 213.6 | 197.3 | 43 | 11.5 | 30 | 0.064 | 103.9 | 30 | 15.278 | 442.3 | 204.1 | 198.5 | 98.8 | 37.3 | 0.645 |  |  | 99.1 | 750.3 | 0.987 | -8 | 59.61 | 97 | 28 | 1.003 | 172.94 | 192 | 9480 | 195.98 | 48.57 | -46.75 | 16.81 | 43.73 | 41.01 | 45.23 | 45 | 57 | 69 | 80 | 37.65 | 88 | 95
4090 | 1751 | 268.4 | 48.5 | 81.2 | 94.9 | 70 | 55.2 | 183.9 | 95 | 213.8 | 198.2 | 43 | 11.5 | 30 | 0.062 | 104 | 30.1 | 15.264 | 442.2 | 204.1 | 199.1 | 98.8 | 37.3 | 0.646 |  |  | 99.1 | 750.3 | 0.993 | -8 | 59.22 | 97 | 28 | 1.007 | 175.29 | 194 | 7800 | 199.84 | 48.02 | -46.94 | 17 | 43.34 | 41.02 | 45.03 | 45 | 57 | 69 | 80 | 37.25 | 88 | 86
4091 | 1760 | 271.1 | 49.6 | 81.2 | 94.9 | 70 | 55.3 | 184.4 | 94.9 | 214.7 | 197.8 | 43 | 11.5 | 30 | 0.039 | 104.1 | 30.1 | 15.384 | 441.2 | 204.1 | 199.9 | 98.8 | 37.3 | 0.65 |  |  | 99.1 | 750.3 | 0.991 | -8 | 40.39 | 97 | 28 | 0.995 | 173.73 | 201 | 8380 | 196.93 | 47.91 | -47.06 | 17.19 | 43.84 | 40.98 | 44.92 | 45 | 57 | 69 | 80 | 37.25 | 85 | 88
4092 | 1755 | 271.1 | 49.8 | 81.2 | 94.9 | 70 | 55.3 | 184.6 | 94.9 | 214.9 | 197.6 | 43 | 11.5 | 30 | 0.034 | 104.1 | 30.1 | 15.439 | 440.9 | 204.1 | 199.7 | 98.8 | 37.3 | 0.65 |  |  | 99.1 | 750.2 | 0.986 | -8 | 47.84 | 97 | 28 | 1.001 | 172.94 | 201 | 9780 | 199.52 | 48 | -47 | 17 | 43.78 | 40.94 | 45.12 | 45 | 57 | 69 | 80 | 37.25 | 86 | 83
4093 | 1747 | 270.7 | 48.8 | 81.2 | 95 | 70 | 55.3 | 184.7 | 94.9 | 214.8 | 197.1 | 43.1 | 11.5 | 30 | 0.035 | 104.1 | 30.1 | 15.48 | 440.9 | 204.1 | 199.5 | 98.8 | 37.3 | 0.649 |  |  | 99.1 | 750.1 | 0.994 | -8 | 43.14 | 97 | 28 | 0.99 | 173.33 | 196 | 9190 | 196.61 | 47.14 | -46.88 | 16.94 | 43.74 | 41.04 | 45.23 | 45 | 57 | 69 | 80 | 37.25 | 87 | 84
4094 | 1742 | 267.4 | 48.7 | 81.2 | 95 | 70 | 55.3 | 183.8 | 95 | 213.7 | 197.3 | 43.1 | 11.5 | 30 | 0.055 | 104 | 30.1 | 15.391 | 442 | 204.1 | 198.8 | 98.8 | 37.3 | 0.648 |  |  | 99.1 | 750.2 | 0.99 | -8 | 49.41 | 97 | 28 | 1.001 | 173.33 | 199 | 8900 | 197.27 | 47.45 | -47 | 16.94 | 43.69 | 41.06 | 45.23 | 45 | 57 | 69 | 80 | 37.25 | 88 | 88
4095 | 1741 | 265.9 | 48.7 | 81.2 | 95 | 70 | 55.3 | 183.4 | 95 | 213.2 | 198.1 | 43 | 11.5 | 30 | 0.066 | 104 | 30.1 | 15.323 | 442.4 | 204.1 | 199 | 98.8 | 37.3 | 0.647 |  |  | 99.1 | 750.2 | 0.993 | -8 | 59.61 | 97 | 28 | 0.992 | 174.12 | 203 | 8580 | 197.91 | 47.34 | -47.06 | 17 | 43.67 | 40.85 | 45.03 | 45 | 57 | 69 | 80 | 37.25 | 90 | 84
4096 | 1754 | 268.4 | 49.7 | 81.2 | 95 | 70 | 55.3 | 183.9 | 95 | 214 | 198 | 42.9 | 11.5 | 30 | 0.049 | 104 | 30.1 | 15.384 | 441.1 | 204.1 | 199.8 | 98.8 | 37.3 | 0.651 |  |  | 99.1 | 750.3 | 0.989 | -8 | 47.45 | 97 | 28 | 0.998 | 174.51 | 195 | 8070 | 198.86 | 46.79 | -46.88 | 16.94 | 43.44 | 40.97 | 44.92 | 45 | 57 | 69 | 80 | 37.25 | 89 | 89
4097 | 1755 | 270.5 | 49.4 | 81.2 | 95 | 70 | 55.3 | 184.5 | 95 | 214.7 | 197.4 | 42.9 | 11.5 | 30 | 0.035 | 104.1 | 30.1 | 15.473 | 438.9 | 204.1 | 199.8 | 98.8 | 37.3 | 0.652 |  |  | 99.2 | 750.4 | 0.992 | -8 | 43.14 | 97 | 28 | 0.998 | 172.94 | 195 | 8240 | 200.16 | 46.77 | -47 | 16.94 | 43.69 | 40.91 | 44.92 | 45 | 57 | 69 | 80 | 37.25 | 86 | 85
4098 | 1749 | 269.4 | 49.5 | 81.2 | 95.1 | 70 | 55.3 | 184.2 | 95 | 214.2 | 197.4 | 43 | 11.5 | 30 | 0.041 | 104 | 30 | 15.454 | 439.5 | 204.1 | 199.6 | 98.8 | 37.3 | 0.651 |  |  | 99.1 | 750.3 | 0.992 | -8 | 53.33 | 97 | 28 | 0.993 | 173.33 | 200 | 7770 | 198.23 | 47.81 | -47 | 17.19 | 43.71 | 40.89 | 45.12 | 45 | 57 | 69 | 80 | 37.25 | 89 | 90
4099 | 1756 | 271.1 | 49.9 | 81.2 | 95 | 70 | 55.3 | 184.3 | 95 | 214.6 | 197.7 | 43 | 11.5 | 30 | 0.039 | 104.1 | 30 | 15.509 | 438.2 | 204.1 | 199.9 | 98.8 | 37.3 | 0.654 |  |  | 99.1 | 750.3 | 0.986 | -8 | 45.88 | 97 | 28 | 1.018 | 173.73 | 196 | 8360 | 198.86 | 47.97 | -47.06 | 17.06 | 43.68 | 40.83 | 45.23 | 45 | 57 | 69 | 80 | 37.25 | 85 | 81
4100 | 1746 | 268.9 | 49.2 | 81.2 | 95.1 | 70 | 55.3 | 184.3 | 95 | 214.3 | 197.2 | 43 | 11.5 | 30 | 0.045 | 104 | 30 | 15.498 | 439.9 | 204.1 | 199.4 | 98.8 | 37.3 | 0.651 |  |  | 99.1 | 750.2 | 0.992 | -8 | 42.75 | 97 | 28 | 0.999 | 172.94 | 194 | 8600 | 196.93 | 47.26 | -46.94 | 17.12 | 43.75 | 40.92 | 45.23 | 45 | 57 | 69 | 80 | 37.25 | 85 | 86
4101 | 1735 | 265.4 | 47.4 | 81.2 | 95 | 70 | 55.3 | 183.6 | 95 | 213.4 | 197.8 | 43 | 11.5 | 30 | 0.067 | 104 | 30.1 | 15.281 | 440.3 | 204.1 | 199 | 98.8 | 37.3 | 0.649 |  |  | 99.1 | 750.3 | 0.994 | -8 | 56.86 | 97 | 28 | 0.999 | 173.33 | 193 | 7920 | 197.25 | 47.3 | -47 | 16.94 | 43.45 | 40.91 | 45.23 | 45 | 57 | 69 | 80 | 37.25 | 87 | 85
4102 | 1745 | 264.7 | 48.7 | 81.2 | 95 | 70 | 55.3 | 183.2 | 95 | 213 | 198.1 | 43 | 11.5 | 30 | 0.074 | 103.9 | 30.1 | 15.227 | 440.5 | 204.1 | 198.9 | 98.8 | 37.3 | 0.648 |  |  | 99.1 | 750.5 | 0.987 | -8 | 60 | 97 | 28 | 0.999 | 173.73 | 194 | 8770 | 198.23 | 47.49 | -46.94 | 16.75 | 43.55 | 40.83 | 44.92 | 45 | 57 | 69 | 80 | 37.25 | 85 | 84
4103 | 1761 | 269.5 | 49.9 | 81.2 | 95.1 | 70 | 55.3 | 184.1 | 95 | 214.4 | 198.4 | 42.9 | 11.6 | 30 | 0.054 | 104 | 30 | 15.288 | 439.2 | 204.1 | 199.6 | 98.8 | 37.3 | 0.652 |  |  | 99.1 | 750.6 | 0.994 | -8 | 56.86 | 97 | 28 | 1.015 | 172.16 | 202 | 8310 | 196.61 | 47.31 | -47 | 16.88 | 43.32 | 40.83 | 44.83 | 45 | 57 | 69 | 80 | 37.25 | 87 | 86
4104 | 1753 | 269.8 | 49.5 | 81.2 | 95.1 | 70 | 55.3 | 184.5 | 94.9 | 214.8 | 197.5 | 42.9 | 11.6 | 30 | 0.038 | 104 | 30 | 15.464 | 439.4 | 204.1 | 200.1 | 98.8 | 37.3 | 0.652 |  |  | 99.1 | 750.6 | 0.987 | -8 | 40 | 97 | 28 | 1.001 | 173.73 | 196 | 8700 | 200.47 | 47.66 | -47 | 16.69 | 43.5 | 40.97 | 44.83 | 45 | 57 | 69 | 80 | 37.25 | 87 | 90
4105 | 1753 | 269.4 | 49.8 | 81.2 | 95.1 | 70 | 55.3 | 184.3 | 94.9 | 214.5 | 197.5 | 43 | 11.5 | 30 | 0.038 | 104 | 30 | 15.465 | 439.7 | 204.1 | 199.7 | 98.8 | 37.3 | 0.653 |  |  | 99.1 | 750.5 | 0.992 | -8 | 44.71 | 97 | 28 | 0.993 | 173.33 | 195 | 8680 | 199.84 | 46.76 | -47 | 16.75 | 43.66 | 41.05 | 45.03 | 45 | 57 | 69 | 80 | 37.25 | 85 | 86
4106 | 1752 | 270 | 49.4 | 81.2 | 95.1 | 70 | 55.3 | 184.5 | 94.9 | 214.7 | 197.7 | 43 | 11.5 | 30 | 0.038 | 104.1 | 29.9 | 15.514 | 440 | 204.1 | 199.8 | 98.8 | 37.3 | 0.654 |  |  | 99.2 | 750.5 | 0.994 | -8 | 44.31 | 97 | 28 | 1.001 | 172.94 | 199 | 8870 | 197.25 | 46.7 | -47.12 | 17.19 | 43.76 | 41.07 | 45.23 | 45 | 57 | 69 | 80 | 37.25 | 87 | 81
4107 | 1749 | 268.7 | 49.6 | 81.2 | 95.1 | 70 | 55.3 | 184.2 | 95 | 214.2 | 197.5 | 43 | 11.5 | 30 | 0.045 | 104 | 30 | 15.511 | 441.4 | 204.1 | 199.3 | 98.8 | 37.3 | 0.653 |  |  | 99.2 | 750.4 | 0.988 | -8 | 50.98 | 97 | 28 | 0.993 | 172.55 | 196 | 8310 | 200.16 | 46.81 | -46.88 | 17.12 | 43.58 | 41.06 | 45.23 | 45 | 57 | 69 | 80 | 37.25 | 87 | 84
4108 | 1753 | 270.5 | 49.7 | 81.2 | 95.1 | 70 | 55.3 | 184.3 | 95 | 214.5 | 197.9 | 43 | 11.5 | 30 | 0.05 | 104.1 | 30 | 15.451 | 441.2 | 204.1 | 199.2 | 98.8 | 37.3 | 0.653 |  |  | 99.2 | 750.4 | 0.988 | -8 | 57.65 | 97 | 28 | 1.005 | 173.73 | 194 | 8770 | 197.91 | 46.63 | -47 | 17.19 | 43.79 | 40.99 | 45.23 | 45 | 57 | 69 | 80 | 37.25 | 85 | 88
4109 | 1749 | 269.2 | 49.3 | 81.2 | 95.1 | 70 | 55.3 | 184.1 | 95 | 214.2 | 197.3 | 43 | 11.5 | 30 | 0.052 | 104 | 30.1 | 15.439 | 442 | 204.1 | 198.9 | 98.8 | 37.3 | 0.652 |  |  | 99.1 | 750.4 | 0.99 | -8 | 46.67 | 97 | 28 | 1.003 | 172.94 | 199 | 8530 | 195 | 46.49 | -46.75 | 16.81 | 43.75 | 40.95 | 45.03 | 45 | 57 | 69 | 80 | 37.25 | 89 | 88
4110 | 1743 | 267.6 | 48.5 | 81.2 | 95 | 70 | 55.3 | 183.9 | 95 | 213.8 | 197.3 | 43 | 11.6 | 30 | 0.068 | 104 | 30 | 15.314 | 442.2 | 204.1 | 198.4 | 98.8 | 37.3 | 0.652 |  |  | 99.1 | 750.4 | 0.989 | -8 | 58.43 | 97 | 28 | 1.004 | 173.73 | 194 | 8600 | 196.93 | 47.3 | -46.69 | 16.62 | 43.73 | 41.12 | 45.03 | 45 | 57 | 69 | 80 | 37.25 | 86 | 86
4111 | 1742 | 266.2 | 48.6 | 81.2 | 95 | 70 | 55.3 | 183.4 | 95 | 213.2 | 197.5 | 42.9 | 11.6 | 30 | 0.072 | 103.9 | 30 | 15.208 | 442 | 204.1 | 198.4 | 98.8 | 37.3 | 0.65 |  |  | 99.2 | 750.4 | 0.99 | -8 | 58.04 | 97 | 28 | 1.007 | 172.94 | 192 | 8680 | 197.59 | 48.48 | -46.94 | 16.69 | 43.83 | 41.06 | 44.92 | 45 | 57 | 69 | 80 | 37.65 | 85 | 89
4112 | 1747 | 265.9 | 48.8 | 81.2 | 95 | 70 | 55.3 | 183.3 | 95 | 213.2 | 198 | 42.9 | 11.6 | 30 | 0.067 | 104 | 30 | 15.245 | 441.1 | 204.1 | 198.9 | 98.8 | 37.3 | 0.652 |  |  | 99.2 | 750.5 | 0.992 | -8 | 58.04 | 97 | 28 | 0.989 | 174.51 | 200 | 8460 | 198.23 | 47.28 | -47 | 16.94 | 43.67 | 41.04 | 44.83 | 45 | 57 | 69 | 80 | 37.65 | 87 | 84
4113 | 1753 | 268.2 | 49.2 | 81.2 | 95 | 70 | 55.3 | 184.1 | 95 | 214.3 | 197.8 | 42.9 | 11.5 | 30 | 0.045 | 104 | 30 | 15.315 | 440.6 | 204.1 | 199.8 | 98.8 | 37.3 | 0.655 |  |  | 99.1 | 750.6 | 0.992 | -8 | 54.51 | 97 | 28 | 1 | 173.33 | 196 | 8680 | 201.45 | 47.46 | -47 | 16.75 | 43.59 | 40.89 | 44.83 | 45 | 57 | 69 | 80 | 37.25 | 87 | 83
4114 | 1744 | 266.5 | 48.6 | 81.2 | 95 | 70 | 55.3 | 183.9 | 95 | 214 | 197.7 | 43 | 11.6 | 30 | 0.042 | 104 | 30.1 | 15.346 | 441.2 | 204.1 | 199.7 | 98.8 | 37.3 | 0.653 |  |  | 99.1 | 750.7 | 0.994 | -8 | 45.88 | 97 | 28 | 0.993 | 173.73 | 196 | 8750 | 200.16 | 47.34 | -47 | 17 | 43.74 | 41.06 | 45.03 | 45 | 57 | 69 | 80 | 37.25 | 89 | 83
4115 | 1761 | 269.9 | 50.2 | 81.2 | 95 | 70 | 55.3 | 184.5 | 95 | 214.9 | 198.2 | 43 | 11.6 | 30 | 0.039 | 104.1 | 30 | 15.393 | 439.9 | 204.1 | 200 | 98.8 | 37.3 | 0.657 |  |  | 99.1 | 750.9 | 0.991 | -8 | 54.51 | 97 | 28 | 1.009 | 174.51 | 201 | 8260 | 197.25 | 47.92 | -47 | 17.06 | 43.57 | 40.93 | 45.12 | 45 | 57 | 69 | 80 | 37.25 | 85 | 84
4116 | 1760 | 272.6 | 50.1 | 81.2 | 94.9 | 70 | 55.3 | 185.1 | 95 | 215.6 | 197.5 | 43.1 | 11.6 | 30 | 0.026 | 104.1 | 30 | 15.621 | 439.3 | 204.1 | 200.2 | 98.8 | 37.3 | 0.658 |  |  | 99.2 | 750.9 | 0.991 | -8 | 41.57 | 97 | 28 | 1.004 | 173.33 | 195 | 10000 | 201.45 | 46.78 | -47.12 | 17 | 43.57 | 40.98 | 45.12 | 45 | 57 | 69 | 80 | 37.25 | 85 | 90
4117 | 1749 | 270.1 | 49.5 | 81.2 | 94.9 | 70 | 55.3 | 184.4 | 95 | 214.6 | 197.7 | 43.1 | 11.6 | 30.1 | 0.042 | 104.1 | 30 | 15.528 | 438.9 | 204.1 | 199.5 | 98.8 | 37.3 | 0.656 |  |  | 99.2 | 750.8 | 0.988 | -8 | 58.43 | 97 | 28 | 0.998 | 173.33 | 201 | 8380 | 198.23 | 46.72 | -47 | 17 | 43.63 | 40.9 | 45.44 | 45 | 57 | 69 | 80 | 37.25 | 86 | 84
4118 | 1745 | 269.1 | 48.7 | 81.2 | 94.9 | 70 | 55.3 | 184 | 95 | 214 | 198.3 | 43.1 | 11.6 | 30 | 0.056 | 104 | 30 | 15.468 | 439 | 204.1 | 199.4 | 98.8 | 37.3 | 0.654 |  |  | 99.1 | 750.7 | 0.993 | -8 | 58.82 | 97 | 28 | 1.001 | 173.73 | 203 | 8190 | 198.23 | 48 | -46.88 | 17.06 | 43.66 | 40.91 | 45.23 | 45 | 57 | 69 | 80 | 37.25 | 83 | 93
4119 | 1745 | 267.8 | 48.6 | 81.2 | 95 | 70 | 55.3 | 183.6 | 95 | 213.5 | 198.5 | 43.1 | 11.6 | 30 | 0.058 | 104 | 29.9 | 15.418 | 439.4 | 204.1 | 199.6 | 98.8 | 37.3 | 0.654 |  |  | 99.1 | 750.6 | 0.995 | -8 | 52.94 | 97 | 28 | 0.994 | 173.33 | 194 | 7970 | 197.25 | 46.86 | -47 | 16.94 | 43.58 | 40.95 | 45.03 | 45 | 57 | 69 | 80 | 37.25 | 85 | 90
4120 | 1752 | 268.7 | 49.7 | 81.2 | 95 | 70 | 55.3 | 184.1 | 95 | 214.3 | 198.3 | 43 | 11.6 | 30 | 0.051 | 104 | 29.9 | 15.353 | 439.6 | 204.1 | 199.8 | 98.8 | 37.3 | 0.657 |  |  | 99.1 | 750.7 | 0.993 | -8 | 46.27 | 97 | 28 | 1.013 | 174.12 | 199 | 8210 | 196.93 | 46.79 | -46.94 | 17.06 | 43.71 | 40.92 | 44.92 | 45 | 57 | 69 | 80 | 37.25 | 86 | 83
4121 | 1753 | 270.4 | 49.3 | 81.2 | 95 | 70 | 55.3 | 184.5 | 95 | 214.7 | 197.6 | 43 | 11.6 | 30 | 0.037 | 104.1 | 29.9 | 15.439 | 439.6 | 204.1 | 200 | 98.8 | 37.3 | 0.657 |  |  | 99.1 | 750.7 | 0.99 | -8 | 47.84 | 97 | 28 | 0.991 | 172.55 | 195 | 8730 | 198.54 | 47.05 | -47.06 | 17.19 | 43.57 | 40.86 | 45.03 | 45 | 57 | 69 | 80 | 37.25 | 86 | 82
4122 | 1745 | 268.7 | 48.9 | 81.2 | 95 | 70 | 55.3 | 184.3 | 95 | 214.4 | 197.4 | 43 | 11.6 | 30.1 | 0.044 | 104.1 | 30 | 15.434 | 439.9 | 204.1 | 199.4 | 98.8 | 37.3 | 0.653 |  |  | 99.1 | 750.7 | 0.987 | -8 | 52.16 | 97 | 28 | 0.993 | 172.94 | 198 | 8970 | 198.23 | 47.05 | -47 | 17.06 | 43.67 | 40.97 | 45.12 | 45 | 57 | 69 | 80 | 37.25 | 85 | 81
4123 | 1741 | 266.5 | 48.6 | 81.2 | 95 | 70 | 55.4 | 184.1 | 95 | 214.1 | 197.9 | 43 | 11.6 | 30.1 | 0.062 | 104 | 30 | 15.382 | 440.5 | 204.1 | 199.2 | 98.8 | 37.3 | 0.653 |  |  | 99.1 | 750.7 | 0.993 | -8 | 58.43 | 97 | 28 | 1.002 | 173.73 | 193 | 9650 | 197.25 | 47.74 | -47 | 17 | 43.62 | 40.85 | 45.12 | 45 | 57 | 69 | 80 | 37.25 | 85 | 87
4124 | 1750 | 267.8 | 49.2 | 81.2 | 95 | 70 | 55.4 | 184.2 | 95 | 214.3 | 198.3 | 43 | 11.6 | 30 | 0.063 | 104 | 30 | 15.369 | 440 | 204.1 | 199.2 | 98.8 | 37.3 | 0.654 |  |  | 99.1 | 750.8 | 0.994 | -8 | 57.65 | 97 | 28 | 0.995 | 173.73 | 201 | 8480 | 198.23 | 46.68 | -46.94 | 16.94 | 43.73 | 40.97 | 45.03 | 45 | 57 | 69 | 80 | 37.25 | 84 | 92
4125 | 1754 | 268.5 | 50.1 | 81.2 | 95 | 70 | 55.4 | 184.4 | 95 | 214.5 | 198.1 | 42.9 | 11.6 | 30 | 0.054 | 104 | 30 | 15.428 | 440.1 | 204.1 | 199.6 | 98.8 | 37.3 | 0.656 |  |  | 99.1 | 750.9 | 0.994 | -8 | 43.53 | 97 | 28 | 0.997 | 172.55 | 195 | 8700 | 201.77 | 47.75 | -47 | 17.25 | 43.81 | 40.99 | 44.83 | 45 | 57 | 69 | 80 | 37.25 | 85 | 91
4126 | 1751 | 269.6 | 49.1 | 81.2 | 95 | 70 | 55.4 | 184.6 | 94.9 | 214.7 | 197.6 | 43 | 11.6 | 30 | 0.043 | 104.1 | 30 | 15.48 | 439.4 | 204.1 | 199.5 | 98.8 | 37.3 | 0.656 |  |  | 99.1 | 750.8 | 0.991 | -8 | 46.27 | 97 | 28 | 1.012 | 173.33 | 199 | 8680 | 196.61 | 46.97 | -47 | 17 | 43.73 | 40.99 | 45.03 | 45 | 57 | 69 | 80 | 37.25 | 85 | 89
4127 | 1744 | 267.8 | 48.5 | 81.3 | 95 | 70 | 55.4 | 184.1 | 95 | 214 | 197.6 | 43 | 11.6 | 30 | 0.054 | 104 | 30 | 15.477 | 439.4 | 204.1 | 199.2 | 98.8 | 37.3 | 0.656 |  |  | 99.1 | 750.8 | 0.987 | -8 | 49.8 | 97 | 28 | 1.005 | 173.73 | 194 | 8140 | 196.61 | 46.7 | -46.75 | 16.88 | 43.74 | 41.01 | 45.03 | 45 | 57 | 69 | 80 | 37.25 | 85 | 82
4128 | 1744 | 266.4 | 48.6 | 81.3 | 95 | 70 | 55.4 | 184 | 95 | 213.9 | 197.9 | 43 | 11.6 | 30 | 0.067 | 104 | 29.9 | 15.384 | 440.1 | 204.1 | 198.9 | 98.8 | 37.3 | 0.655 |  |  | 99.1 | 750.9 | 0.993 | -8 | 59.22 | 97 | 28 | 0.991 | 173.33 | 203 | 8750 | 196.61 | 46.54 | -46.94 | 16.88 | 43.59 | 40.99 | 45.12 | 45 | 57 | 69 | 80 | 37.65 | 85 | 80
4129 | 1748 | 266.8 | 49.1 | 81.3 | 95 | 70 | 55.4 | 183.8 | 95 | 213.7 | 198.3 | 43 | 11.5 | 30 | 0.063 | 104 | 29.9 | 15.339 | 439.9 | 204.1 | 199.2 | 98.8 | 37.3 | 0.656 |  |  | 99.1 | 751 | 0.987 | -8 | 59.22 | 97 | 28 | 1.001 | 174.51 | 200 | 9090 | 196.61 | 47.66 | -47.06 | 17.06 | 43.63 | 40.98 | 44.92 | 45 | 57 | 69 | 80 | 37.65 | 90 | 83
4130 | 1764 | 271.2 | 50.2 | 81.3 | 95.1 | 70 | 55.4 | 184.4 | 95 | 214.8 | 197.9 | 43 | 11.6 | 30 | 0.043 | 104.1 | 29.9 | 15.417 | 438.7 | 204.1 | 199.7 | 98.8 | 37.3 | 0.66 |  |  | 99.1 | 751.1 | 0.992 | -8 | 44.71 | 97 | 28 | 0.995 | 173.73 | 195 | 8770 | 198.54 | 47.33 | -46.94 | 17.12 | 43.75 | 40.89 | 44.92 | 45 | 57 | 69 | 80 | 37.25 | 85 | 87
4131 | 1752 | 271.2 | 49.6 | 81.3 | 95 | 70 | 55.4 | 184.8 | 95 | 215.1 | 197.1 | 43 | 11.6 | 30 | 0.036 | 104.1 | 29.9 | 15.531 | 439.3 | 204.1 | 199.4 | 98.8 | 37.3 | 0.659 |  |  | 99.1 | 751 | 0.994 | -8 | 41.96 | 97 | 28 | 1.008 | 172.16 | 197 | 8310 | 196.61 | 47.76 | -46.88 | 16.88 | 43.73 | 41.12 | 45.03 | 45 | 57 | 69 | 80 | 37.25 | 86 | 89
4132 | 1743 | 267.9 | 48.8 | 81.3 | 95.1 | 70 | 55.4 | 184 | 94.9 | 214 | 197.3 | 43 | 11.6 | 30 | 0.063 | 104 | 29.9 | 15.341 | 440.9 | 204.1 | 198.6 | 98.8 | 37.3 | 0.658 |  |  | 99.1 | 750.9 | 0.992 | -8 | 54.9 | 97 | 28 | 0.993 | 170.59 | 200 | 8770 | 195 | 48.02 | -46.56 | 16.69 | 43.68 | 40.88 | 45.23 | 45 | 57 | 69 | 80 | 37.25 | 85 | 90
4133 | 1745 | 267.1 | 49 | 81.3 | 95.1 | 70 | 55.4 | 183.7 | 94.9 | 213.6 | 197.5 | 43 | 11.6 | 30 | 0.075 | 103.9 | 30 | 15.205 | 441.9 | 204.1 | 198.3 | 98.8 | 37.3 | 0.658 |  |  | 99.1 | 750.8 | 0.989 | -8 | 58.43 | 97 | 28 | 1.005 | 172.94 | 192 | 7990 | 196.61 | 48.46 | -46.75 | 16.81 | 43.77 | 41.07 | 45.03 | 45 | 57 | 69 | 80 | 37.25 | 84 | 90
4134 | 1753 | 267.6 | 49.9 | 81.3 | 95 | 70 | 55.4 | 183.8 | 94.9 | 213.9 | 198.1 | 43 | 11.6 | 30 | 0.069 | 104 | 30 | 15.214 | 440.9 | 204.1 | 198.9 | 98.8 | 37.3 | 0.659 |  |  | 99.1 | 750.7 | 0.99 | -8 | 59.61 | 97 | 28 | 1.002 | 174.12 | 193 | 8770 | 198.23 | 48.67 | -46.94 | 16.88 | 43.77 | 41.05 | 44.92 | 45 | 57 | 69 | 80 | 37.65 | 87 | 89
4135 | 1756 | 269.7 | 49.6 | 81.3 | 95 | 70 | 55.4 | 184.1 | 94.9 | 214.3 | 198.7 | 42.9 | 11.6 | 30 | 0.045 | 104.1 | 30 | 15.356 | 439.6 | 204.1 | 200.2 | 98.8 | 37.3 | 0.662 |  |  | 99.1 | 750.6 | 0.99 | -8 | 52.16 | 97 | 28 | 1.005 | 174.9 | 198 | 8800 | 199.52 | 48.07 | -47.19 | 17.19 | 43.59 | 40.91 | 44.83 | 45 | 57 | 69 | 80 | 37.25 | 85 | 83
4136 | 1760 | 271.8 | 50.2 | 81.3 | 95 | 70 | 55.4 | 184.5 | 95 | 214.9 | 197.8 | 43 | 11.6 | 30 | 0.025 | 104.1 | 30 | 15.545 | 439 | 204.1 | 200.7 | 98.8 | 37.3 | 0.663 |  |  | 99.1 | 750.5 | 0.989 | -8 | 39.61 | 97 | 28 | 0.994 | 173.33 | 198 | 8870 | 200.47 | 47.7 | -47.19 | 17.06 | 43.47 | 41 | 45.12 | 45 | 57 | 69 | 80 | 37.25 | 88 | 85
4137 | 1751 | 270.8 | 49.4 | 81.3 | 95.1 | 70 | 55.4 | 184.4 | 95 | 214.6 | 197.7 | 43.1 | 11.6 | 30 | 0.023 | 104.1 | 29.9 | 15.586 | 438.7 | 204.1 | 200.4 | 98.8 | 37.3 | 0.663 |  |  | 99.1 | 750.4 | 0.989 | -8 | 45.49 | 97 | 28 | 1.018 | 173.33 | 199 | 8870 | 196.93 | 47.96 | -47 | 17.12 | 43.66 | 41.02 | 45.33 | 45 | 57 | 69 | 80 | 37.25 | 89 | 87
4138 | 1748 | 270.1 | 49.3 | 81.2 | 95.1 | 70 | 55.4 | 184.2 | 95 | 214.3 | 198.3 | 43.1 | 11.6 | 30 | 0.033 | 104.1 | 29.9 | 15.508 | 438.7 | 204.1 | 200.4 | 98.8 | 37.3 | 0.665 |  |  | 99.1 | 750.3 | 0.99 | -8 | 46.67 | 97 | 28 | 0.994 | 171.76 | 195 | 8750 | 199.84 | 47.61 | -47 | 16.88 | 43.63 | 40.89 | 45.33 | 45 | 57 | 69 | 80 | 37.25 | 87 | 91
4139 | 1746 | 269.2 | 49 | 81.2 | 95.1 | 70 | 55.4 | 183.9 | 95 | 213.9 | 197.7 | 43.1 | 11.6 | 30 | 0.033 | 104 | 29.9 | 15.479 | 440 | 204.1 | 200.1 | 98.8 | 37.3 | 0.665 |  |  | 99.1 | 750.3 | 0.995 | -8 | 43.92 | 97 | 28 | 1 | 172.94 | 199 | 8360 | 197.25 | 47.9 | -47.06 | 17.12 | 43.6 | 40.89 | 45.33 | 45 | 57 | 69 | 80 | 37.25 | 86 | 90
4140 | 1754 | 270 | 50.1 | 81.2 | 95 | 70 | 55.4 | 184.1 | 95 | 214.3 | 198.1 | 43.1 | 11.6 | 30 | 0.041 | 104 | 29.9 | 15.376 | 439.7 | 204.1 | 199.8 | 98.8 | 37.3 | 0.666 |  |  | 99.1 | 750.3 | 0.992 | -8 | 47.84 | 97 | 28 | 0.996 | 174.9 | 194 | 8290 | 197.25 | 46.73 | -46.94 | 17 | 43.7 | 40.82 | 45.33 | 45 | 57 | 69 | 80 | 37.25 | 89 | 87
4141 | 1758 | 272.9 | 50 | 81.2 | 95.1 | 70 | 55.4 | 184.6 | 94.9 | 215 | 197.8 | 43.1 | 11.6 | 30 | 0.028 | 104.1 | 29.9 | 15.455 | 438.4 | 204.1 | 200.3 | 98.8 | 37.3 | 0.669 |  |  | 99.1 | 750.2 | 0.99 | -8 | 40.39 | 97 | 28 | 0.997 | 173.73 | 197 | 8920 | 201.77 | 46.8 | -47 | 17.06 | 43.64 | 40.79 | 45.12 | 45 | 57 | 69 | 80 | 37.25 | 85 | 88
4142 | 1741 | 269 | 49.1 | 81.2 | 95.1 | 70 | 55.4 | 183.9 | 95 | 213.8 | 197.2 | 43.1 | 11.6 | 30 | 0.043 | 104 | 29.9 | 15.446 | 439.6 | 204.1 | 199.4 | 98.8 | 37.3 | 0.665 |  |  | 99.1 | 750.1 | 0.984 | -8 | 45.88 | 97 | 28 | 0.995 | 172.16 | 196 | 9560 | 196.93 | 46.08 | -47.06 | 16.88 | 43.65 | 40.83 | 45.23 | 45 | 57 | 69 | 80 | 37.25 | 86 | 80
4143 | 1737 | 265.8 | 48.4 | 81.2 | 95.1 | 70 | 55.4 | 183.2 | 95 | 212.8 | 197.6 | 43 | 11.6 | 30 | 0.067 | 103.9 | 29.9 | 15.346 | 440.8 | 204.1 | 198.8 | 98.8 | 37.3 | 0.662 |  |  | 99.1 | 750.1 | 0.988 | -8 | 60 | 97 | 28 | 1.004 | 172.94 | 201 | 8920 | 195 | 46.85 | -46.94 | 16.88 | 43.7 | 40.84 | 45.12 | 45 | 57 | 69 | 80 | 37.25 | 87 | 83
4144 | 1739 | 263.9 | 48.3 | 81.2 | 95.2 | 70 | 55.4 | 183.2 | 95 | 213 | 198 | 42.9 | 11.6 | 30 | 0.077 | 103.9 | 29.9 | 15.268 | 440.5 | 204.1 | 198.8 | 98.8 | 37.3 | 0.661 |  |  | 99.1 | 750.2 | 0.991 | -8 | 60 | 97 | 28 | 0.992 | 173.73 | 201 | 8090 | 197.27 | 47.3 | -46.94 | 17 | 43.7 | 40.93 | 44.83 | 45 | 57 | 69 | 80 | 37.65 | 84 | 85
4145 | 1746 | 265.1 | 48.6 | 81.2 | 95.2 | 70 | 55.4 | 183.8 | 94.9 | 213.8 | 198.1 | 42.8 | 11.6 | 30 | 0.07 | 103.9 | 30 | 15.27 | 440.7 | 204.1 | 199 | 98.8 | 37.3 | 0.663 |  |  | 99.1 | 750.3 | 0.986 | -8 | 54.9 | 97 | 28 | 0.998 | 174.12 | 194 | 8680 | 197.91 | 48.62 | -46.88 | 16.75 | 43.51 | 40.84 | 44.72 | 45 | 57 | 69 | 80 | 37.65 | 86 | 84
4146 | 1754 | 268.3 | 48.8 | 81.2 | 95.2 | 70 | 55.4 | 184.5 | 94.9 | 214.8 | 197.9 | 42.8 | 11.6 | 30 | 0.046 | 104 | 30 | 15.324 | 439.4 | 204.1 | 199.8 | 98.8 | 37.3 | 0.666 |  |  | 99.1 | 750.4 | 0.99 | -8 | 44.31 | 97 | 28 | 1.017 | 174.12 | 195 | 8770 | 199.18 | 46.75 | -46.81 | 16.94 | 43.67 | 40.84 | 44.62 | 45 | 57 | 69 | 80 | 37.25 | 87 | 83
4147 | 1751 | 268.4 | 49 | 81.2 | 95.1 | 70 | 55.4 | 184.4 | 94.9 | 214.6 | 197.6 | 42.9 | 11.6 | 30 | 0.037 | 104 | 30 | 15.449 | 439.6 | 204.1 | 199.9 | 98.8 | 37.3 | 0.666 |  |  | 99.1 | 750.4 | 0.996 | -8 | 42.35 | 98 | 28 | 1.011 | 173.33 | 195 | 8770 | 197.25 | 46.75 | -47 | 16.94 | 43.56 | 40.98 | 44.83 | 45 | 57 | 69 | 80 | 37.65 | 85 | 88
4148 | 1759 | 270.1 | 50 | 81.2 | 95.2 | 70 | 55.3 | 184.6 | 95 | 214.9 | 197.7 | 42.9 | 11.6 | 30 | 0.035 | 104.1 | 30 | 15.437 | 438.7 | 204.1 | 199.9 | 98.8 | 37.3 | 0.666 |  |  | 99.1 | 750.5 | 0.987 | -8 | 50.2 | 98 | 28 | 1.004 | 173.33 | 196 | 8800 | 198.54 | 47.77 | -47 | 17.06 | 43.7 | 40.84 | 45.23 | 45 | 57 | 69 | 80 | 37.25 | 86 | 84
4149 | 1753 | 270.9 | 49.7 | 81.2 | 95.2 | 70 | 55.3 | 184.8 | 95 | 215 | 197.7 | 43 | 11.6 | 30 | 0.033 | 104.1 | 30 | 15.519 | 438.8 | 204.1 | 199.9 | 98.8 | 37.3 | 0.667 |  |  | 99.1 | 750.5 | 0.993 | -8 | 44.31 | 98 | 28 | 0.994 | 173.33 | 200 | 9090 | 197.25 | 46.67 | -46.88 | 16.94 | 43.73 | 41.02 | 45.23 | 45 | 57 | 69 | 80 | 37.25 | 85 | 84
4150 | 1749 | 269.6 | 49.2 | 81.2 | 95.2 | 70 | 55.3 | 184.3 | 95 | 214.3 | 197.7 | 43.1 | 11.6 | 30 | 0.048 | 104 | 29.9 | 15.487 | 439.6 | 204.1 | 199.4 | 98.8 | 37.3 | 0.666 |  |  | 99.1 | 750.5 | 0.989 | -8 | 51.37 | 98 | 28 | 0.99 | 173.73 | 199 | 8630 | 198.54 | 46.69 | -46.81 | 17 | 43.75 | 40.93 | 45.33 | 45 | 57 | 69 | 80 | 37.25 | 84 | 83
4151 | 1749 | 269.3 | 49.6 | 81.2 | 95.2 | 70 | 55.3 | 184.1 | 95 | 214.2 | 197.9 | 43.1 | 11.6 | 30 | 0.059 | 104 | 29.9 | 15.403 | 440.3 | 204.1 | 199.1 | 98.8 | 37.3 | 0.664 |  |  | 99.1 | 750.5 | 0.992 | -8 | 55.29 | 98 | 28 | 1.005 | 173.33 | 194 | 9020 | 196.93 | 46.82 | -46.69 | 16.81 | 43.71 | 40.95 | 45.33 | 45 | 57 | 69 | 80 | 37.25 | 88 | 85
4152 | 1746 | 268.3 | 48.7 | 81.2 | 95.2 | 70 | 55.3 | 183.9 | 95 | 213.8 | 197.9 | 43 | 11.6 | 30 | 0.069 | 104 | 29.9 | 15.339 | 440.8 | 204.1 | 198.8 | 98.8 | 37.3 | 0.662 |  |  | 99.2 | 750.4 | 0.986 | -8 | 59.61 | 98 | 28 | 0.991 | 173.73 | 200 | 9290 | 197.59 | 46.85 | -46.69 | 16.75 | 43.73 | 41.02 | 45.03 | 45 | 57 | 69 | 80 | 37.25 | 84 | 85
4153 | 1747 | 267.8 | 48.9 | 81.2 | 95.2 | 70 | 55.2 | 183.6 | 95 | 213.6 | 198.1 | 43 | 11.6 | 30 | 0.068 | 104 | 29.9 | 15.275 | 441.5 | 204.1 | 198.8 | 98.8 | 37.3 | 0.662 |  |  | 99.1 | 750.4 | 0.993 | -8 | 60 | 98 | 28 | 1.011 | 173.33 | 203 | 9480 | 197.59 | 47.58 | -46.75 | 16.94 | 43.77 | 41.06 | 44.83 | 45 | 57 | 69 | 80 | 37.25 | 85 | 82
4154 | 1749 | 267.4 | 49.1 | 81.2 | 95.2 | 70 | 55.2 | 183.6 | 95 | 213.5 | 198.6 | 42.9 | 11.6 | 30 | 0.062 | 104 | 30 | 15.302 | 441.2 | 204.1 | 199.4 | 98.8 | 37.3 | 0.663 |  |  | 99.1 | 750.4 | 0.99 | -8 | 58.04 | 98 | 28 | 1.004 | 174.12 | 204 | 8550 | 197.25 | 47.27 | -46.94 | 17.12 | 43.42 | 41.04 | 44.72 | 45 | 57 | 69 | 80 | 37.65 | 87 | 90
4155 | 1760 | 271.2 | 49.9 | 81.1 | 95.1 | 70 | 55.2 | 184.3 | 95 | 214.6 | 198.1 | 42.9 | 11.6 | 30 | 0.038 | 104.1 | 30 | 15.459 | 439.3 | 204.1 | 200.2 | 98.8 | 37.3 | 0.666 |  |  | 99.2 | 750.4 | 0.988 | -8 | 49.02 | 98 | 28 | 1.006 | 173.33 | 196 | 9430 | 200.47 | 47.95 | -47.12 | 16.94 | 43.75 | 40.96 | 44.72 | 45 | 57 | 69 | 80 | 37.25 | 87 | 90
4156 | 1755 | 271.1 | 49.6 | 81.1 | 95.2 | 70 | 55.2 | 184.5 | 95 | 214.7 | 197.9 | 43 | 11.6 | 30 | 0.033 | 104.1 | 30 | 15.56 | 440.4 | 204.1 | 200 | 98.8 | 37.3 | 0.665 |  |  | 99.1 | 750.3 | 0.991 | -8 | 50.98 | 97 | 28 | 0.996 | 173.73 | 196 | 8970 | 196.93 | 47.57 | -47.06 | 17 | 43.68 | 41.12 | 45.03 | 45 | 57 | 69 | 80 | 37.25 | 87 | 85
4157 | 1758 | 272 | 50.3 | 81.1 | 95.1 | 70 | 55.2 | 184.4 | 95 | 214.6 | 197.6 | 43 | 11.6 | 30 | 0.026 | 104.1 | 29.9 | 15.544 | 439.8 | 204.1 | 199.9 | 98.8 | 37.3 | 0.667 |  |  | 99.1 | 750.3 | 0.991 | -8 | 44.71 | 98 | 28 | 1 | 173.33 | 195 | 9870 | 198.86 | 47.83 | -47.06 | 17.12 | 43.45 | 40.88 | 45.23 | 45 | 57 | 69 | 80 | 37.25 | 87 | 83
4158 | 1741 | 269.7 | 48.3 | 81.1 | 95.2 | 70 | 55.2 | 184 | 95 | 213.9 | 197.5 | 43.1 | 11.6 | 30 | 0.035 | 104 | 29.9 | 15.497 | 440.3 | 204.1 | 199.7 | 98.8 | 37.3 | 0.665 |  |  | 99.1 | 750.2 | 0.993 | -8 | 42.75 | 97 | 28 | 1 | 173.73 | 195 | 8410 | 196.61 | 47.18 | -47.06 | 17.06 | 43.52 | 40.83 | 45.33 | 45 | 57 | 69 | 80 | 37.25 | 85 | 85
4159 | 1748 | 268.6 | 49.4 | 81.1 | 95.2 | 70 | 55.1 | 184 | 95 | 214 | 198 | 43.1 | 11.6 | 30 | 0.053 | 104 | 30 | 15.37 | 441.6 | 204.1 | 199.2 | 98.8 | 37.3 | 0.663 |  |  | 99.1 | 750.2 | 0.991 | -8 | 56.08 | 98 | 28 | 1.008 | 173.73 | 194 | 8920 | 198.23 | 47.8 | -47.06 | 17.06 | 43.53 | 40.89 | 45.33 | 45 | 57 | 69 | 80 | 37.25 | 86 | 88
4160 | 1749 | 268.7 | 49 | 81.1 | 95.1 | 70 | 55.1 | 184.2 | 95 | 214.2 | 198.6 | 43.1 | 11.6 | 30 | 0.05 | 104 | 29.9 | 15.35 | 441.1 | 204.1 | 199.7 | 98.8 | 37.3 | 0.663 |  |  | 99.2 | 750.2 | 0.995 | -8 | 50.98 | 98 | 28 | 0.999 | 174.9 | 201 | 8820 | 197.25 | 47.66 | -47 | 16.94 | 43.62 | 40.88 | 45.03 | 45 | 57 | 69 | 80 | 37.25 | 88 | 85
4161 | 1758 | 271.6 | 50 | 81.1 | 95.1 | 70 | 55.1 | 184.5 | 95 | 214.8 | 198.2 | 43 | 11.6 | 30 | 0.034 | 104.1 | 29.9 | 15.431 | 439.7 | 204.1 | 200.1 | 98.8 | 37.3 | 0.665 |  |  | 99.1 | 750.2 | 0.989 | -8 | 42.35 | 97 | 28 | 0.994 | 174.12 | 196 | 8750 | 200.79 | 47.12 | -47 | 16.81 | 43.71 | 40.99 | 44.92 | 45 | 57 | 69 | 80 | 37.25 | 85 | 87
4162 | 1742 | 269.6 | 48.7 | 81.1 | 95.1 | 70 | 55.1 | 184.4 | 95 | 214.5 | 197.6 | 43 | 11.6 | 30 | 0.039 | 104 | 30 | 15.515 | 440.9 | 204.1 | 199.8 | 98.8 | 37.3 | 0.664 |  |  | 99.1 | 750.2 | 0.995 | -8 | 42.35 | 98 | 28 | 0.997 | 173.33 | 194 | 10000 | 196.93 | 47.74 | -46.94 | 17 | 43.64 | 40.82 | 45.03 | 45 | 57 | 69 | 80 | 37.25 | 87 | 87
4163 | 1743 | 267.8 | 48.5 | 81.1 | 95.1 | 70 | 55.1 | 184.1 | 95 | 214.1 | 197.9 | 43 | 11.6 | 30 | 0.063 | 104 | 29.9 | 15.36 | 440.8 | 204.1 | 199.1 | 98.8 | 37.3 | 0.664 |  |  | 99.1 | 750.2 | 0.993 | -8 | 56.08 | 97 | 28 | 0.989 | 174.12 | 201 | 8920 | 197.25 | 46.7 | -46.94 | 16.94 | 43.31 | 40.88 | 45.12 | 45 | 57 | 69 | 80 | 37.25 | 85 | 84
4164 | 1739 | 264.7 | 48.9 | 81.1 | 95.1 | 70 | 55.1 | 183.6 | 95 | 213.6 | 197.9 | 43 | 11.6 | 30 | 0.076 | 103.9 | 29.9 | 15.243 | 442.6 | 204.1 | 198.7 | 98.8 | 37.3 | 0.66 |  |  | 99.1 | 750.2 | 0.992 | -8 | 57.65 | 98 | 28 | 1.006 | 173.73 | 193 | 8410 | 197.91 | 47.83 | -46.94 | 16.62 | 43.63 | 40.91 | 44.92 | 45 | 57 | 69 | 80 | 37.25 | 88 | 80
4165 | 1741 | 263.7 | 48.2 | 81.1 | 95.1 | 70 | 55.1 | 183.8 | 95 | 213.7 | 198 | 42.9 | 11.6 | 30 | 0.079 | 103.9 | 29.9 | 15.168 | 442.7 | 204.1 | 198.7 | 98.8 | 37.3 | 0.659 |  |  | 99.1 | 750.4 | 0.991 | -8 | 60.78 | 98 | 28 | 0.994 | 173.33 | 193 | 8310 | 196.93 | 47.6 | -46.81 | 16.88 | 43.71 | 41.16 | 44.72 | 45 | 57 | 69 | 80 | 37.65 | 85 | 81
4166 | 1755 | 266.2 | 49.8 | 81.1 | 95.1 | 70 | 55.1 | 184.1 | 95 | 214.3 | 198.6 | 42.9 | 11.6 | 30 | 0.066 | 104 | 29.9 | 15.248 | 441.4 | 204.1 | 199.3 | 98.8 | 37.3 | 0.663 |  |  | 99.1 | 750.6 | 0.99 | -8 | 60 | 98 | 28 | 1.009 | 174.51 | 204 | 9070 | 197.91 | 47.65 | -46.94 | 16.88 | 43.65 | 40.99 | 44.72 | 45 | 57 | 69 | 80 | 37.65 | 86 | 91
4167 | 1757 | 269.9 | 49.6 | 81.1 | 95.1 | 70 | 55.1 | 184.7 | 95 | 215 | 198.4 | 42.9 | 11.6 | 30 | 0.038 | 104.1 | 29.9 | 15.447 | 440.1 | 204.1 | 200.6 | 98.8 | 37.3 | 0.666 |  |  | 99.2 | 750.7 | 0.983 | -8 | 54.9 | 98 | 28 | 0.992 | 173.73 | 198 | 8580 | 198.86 | 47.82 | -46.94 | 16.88 | 43.71 | 40.99 | 44.62 | 45 | 57 | 69 | 80 | 37.25 | 87 | 89
4168 | 1752 | 269.5 | 49.2 | 81.1 | 95.1 | 70 | 55.1 | 184.5 | 95 | 214.7 | 198.1 | 43 | 11.6 | 30 | 0.031 | 104.1 | 29.9 | 15.542 | 440.1 | 204.1 | 200.4 | 98.8 | 37.3 | 0.666 |  |  | 99.2 | 750.6 | 0.991 | -8 | 45.49 | 97 | 28 | 1.011 | 173.33 | 196 | 9090 | 201.45 | 47.47 | -46.94 | 16.88 | 43.58 | 41.17 | 45.12 | 45 | 57 | 69 | 80 | 37.25 | 88 | 85
4169 | 1754 | 269.1 | 49.7 | 81.1 | 95 | 70 | 55.1 | 184.4 | 95 | 214.6 | 198.5 | 43.1 | 11.6 | 30 | 0.037 | 104.1 | 29.9 | 15.511 | 440.5 | 204.1 | 200.4 | 98.8 | 37.3 | 0.665 |  |  | 99.1 | 750.7 | 0.995 | -8 | 45.88 | 98 | 28 | 1.003 | 174.51 | 203 | 9580 | 197.25 | 47.94 | -46.88 | 17.19 | 43.74 | 41.02 | 45.23 | 45 | 57 | 69 | 80 | 37.25 | 85 | 87
4170 | 1762 | 271.5 | 50.1 | 81.1 | 95.1 | 70 | 55.1 | 184.4 | 95 | 214.6 | 198.5 | 43.1 | 11.6 | 30 | 0.035 | 104.1 | 29.9 | 15.503 | 440.1 | 204.1 | 200.4 | 98.8 | 37.3 | 0.667 |  |  | 99.1 | 750.8 | 0.987 | -8 | 47.84 | 97 | 28 | 1.007 | 174.51 | 199 | 8920 | 200.16 | 47.71 | -46.81 | 16.94 | 43.63 | 41.04 | 45.23 | 45 | 57 | 69 | 80 | 37.25 | 89 | 82
4171 | 1749 | 269.3 | 49.5 | 81.1 | 95.1 | 70 | 55.1 | 183.9 | 95 | 213.8 | 198.2 | 43.2 | 11.6 | 30 | 0.046 | 104 | 30 | 15.488 | 440.7 | 204.1 | 199.8 | 98.8 | 37.3 | 0.665 |  |  | 99.1 | 750.8 | 0.989 | -8 | 55.29 | 98 | 28 | 0.994 | 173.73 | 196 | 8550 | 199.52 | 48.04 | -46.81 | 17 | 43.72 | 41.01 | 45.23 | 45 | 57 | 69 | 80 | 37.25 | 89 | 79
4172 | 1747 | 268.2 | 49.6 | 81.1 | 95.1 | 70 | 55.1 | 183.8 | 95 | 213.8 | 198.3 | 43.1 | 11.6 | 30 | 0.057 | 104 | 30 | 15.401 | 440.4 | 204.1 | 199.5 | 98.8 | 37.3 | 0.661 |  |  | 99.1 | 750.8 | 0.985 | -8 | 54.51 | 98 | 28 | 1.003 | 174.12 | 203 | 8410 | 198.23 | 46.84 | -46.94 | 16.94 | 43.78 | 41.03 | 45.12 | 45 | 57 | 69 | 80 | 37.25 | 87 | 82
4173 | 1752 | 268.9 | 49.7 | 81.1 | 95.1 | 70 | 55.1 | 183.8 | 95 | 214 | 198.4 | 43.1 | 11.6 | 30 | 0.058 | 104 | 30 | 15.357 | 440.6 | 204.1 | 199.4 | 98.8 | 37.3 | 0.663 |  |  | 99.1 | 750.8 | 0.989 | -8 | 57.65 | 98 | 28 | 0.994 | 174.12 | 200 | 9020 | 196.61 | 48.75 | -47 | 17.12 | 43.79 | 40.99 | 44.92 | 45 | 57 | 69 | 80 | 37.25 | 85 | 91
4174 | 1751 | 269.8 | 49.4 | 81.1 | 95.1 | 70 | 55.1 | 184.2 | 95 | 214.4 | 197.9 | 43 | 11.6 | 30 | 0.041 | 104.1 | 30 | 15.461 | 439.2 | 204.1 | 200 | 98.8 | 37.3 | 0.662 |  |  | 99.1 | 750.8 | 0.989 | -8 | 48.63 | 97 | 28 | 1.004 | 174.51 | 197 | 8730 | 197.25 | 46.77 | -47.06 | 17.12 | 43.59 | 40.99 | 44.83 | 45 | 57 | 69 | 80 | 37.25 | 85 | 91
4175 | 1744 | 268.1 | 48.7 | 81.1 | 95 | 70 | 55.1 | 184 | 95 | 214 | 198.3 | 43 | 11.6 | 30 | 0.049 | 104 | 29.9 | 15.471 | 439.5 | 204.1 | 199.7 | 98.8 | 37.3 | 0.659 |  |  | 99.1 | 750.9 | 0.992 | -8 | 55.29 | 97 | 28 | 1.006 | 174.51 | 193 | 9600 | 199.52 | 47.92 | -46.88 | 17 | 43.77 | 40.96 | 45.03 | 45 | 57 | 69 | 80 | 37.65 | 85 | 86
4176 | 1757 | 270.9 | 49.8 | 81.1 | 95.1 | 70 | 55.1 | 184.3 | 95 | 214.4 | 198.3 | 43 | 11.6 | 30 | 0.042 | 104.1 | 29.9 | 15.49 | 439.6 | 204.1 | 200 | 98.8 | 37.3 | 0.661 |  |  | 99.1 | 750.9 | 0.993 | -8 | 43.53 | 98 | 28 | 0.993 | 175.29 | 201 | 8900 | 199.52 | 47.66 | -47 | 17 | 43.68 | 40.9 | 45.03 | 45 | 57 | 69 | 80 | 37.25 | 86 | 91
4177 | 1755 | 272 | 49.9 | 81.1 | 95.1 | 70 | 55.1 | 184.5 | 95 | 214.8 | 197.6 | 43 | 11.6 | 30 | 0.031 | 104.1 | 29.9 | 15.558 | 439 | 204.1 | 200 | 98.8 | 37.3 | 0.661 |  |  | 99.1 | 750.8 | 0.991 | -8 | 43.53 | 98 | 28 | 1.014 | 173.33 | 199 | 8970 | 201.45 | 47.91 | -46.94 | 16.94 | 43.56 | 41.04 | 45.03 | 45 | 57 | 69 | 80 | 37.25 | 85 | 85
4178 | 1747 | 270.6 | 49.1 | 81.1 | 95.1 | 70 | 55.1 | 184.3 | 95 | 214.5 | 197.5 | 43.1 | 11.6 | 30 | 0.038 | 104.1 | 29.9 | 15.492 | 440.9 | 204.1 | 199.6 | 98.8 | 37.3 | 0.659 |  |  | 99.1 | 750.7 | 0.996 | -8 | 45.49 | 97 | 28 | 0.998 | 172.55 | 194 | 8850 | 197.25 | 47.17 | -47 | 17 | 43.64 | 40.93 | 45.23 | 45 | 57 | 69 | 80 | 37.25 | 85 | 83
4179 | 1748 | 269.9 | 49.1 | 81.1 | 95.1 | 70 | 55.1 | 184.1 | 95 | 214.1 | 197.9 | 43.1 | 11.6 | 30 | 0.045 | 104 | 29.9 | 15.435 | 441.4 | 204.1 | 199.5 | 98.8 | 37.3 | 0.66 |  |  | 99.1 | 750.6 | 0.992 | -8 | 50.2 | 98 | 28 | 0.991 | 173.73 | 202 | 8380 | 198.23 | 46.65 | -47.06 | 17.12 | 43.55 | 41 | 45.23 | 45 | 57 | 69 | 80 | 37.25 | 87 | 83
4180 | 1761 | 271.3 | 50.7 | 81.1 | 95.1 | 70 | 55.1 | 184 | 95 | 214.2 | 197.6 | 43.1 | 11.6 | 30 | 0.039 | 104.1 | 29.9 | 15.433 | 441.5 | 204.1 | 199.4 | 98.8 | 37.3 | 0.66 |  |  | 99.1 | 750.6 | 0.986 | -8 | 46.67 | 98 | 28 | 0.996 | 172.94 | 195 | 8330 | 198.54 | 46.58 | -47.12 | 17.19 | 43.65 | 40.96 | 45.12 | 45 | 57 | 69 | 80 | 37.25 | 88 | 83
4181 | 1745 | 270 | 49.2 | 81.1 | 95.1 | 70 | 55.1 | 184.1 | 95 | 214.2 | 197.6 | 43.1 | 11.6 | 30 | 0.05 | 104 | 29.9 | 15.45 | 442.3 | 204.1 | 199.2 | 98.8 | 37.3 | 0.658 |  |  | 99.1 | 750.5 | 0.988 | -8 | 47.45 | 97 | 28 | 1.008 | 172.94 | 193 | 8820 | 198.23 | 47.69 | -47.12 | 17.06 | 43.51 | 40.8 | 45.12 | 45 | 57 | 69 | 80 | 37.25 | 87 | 85
4182 | 1736 | 267 | 47.9 | 81.1 | 95.1 | 70 | 55.1 | 184 | 95 | 213.9 | 197.8 | 43 | 11.6 | 30 | 0.07 | 103.9 | 29.9 | 15.313 | 443.4 | 204.1 | 198.8 | 98.8 | 37.3 | 0.656 |  |  | 99.1 | 750.5 | 0.992 | -8 | 58.04 | 97 | 28 | 0.992 | 173.33 | 193 | 7870 | 199.52 | 46.77 | -46.94 | 16.81 | 43.59 | 40.9 | 45.03 | 45 | 57 | 69 | 80 | 37.25 | 88 | 85
4183 | 1743 | 266 | 48.4 | 81.1 | 95.1 | 70 | 55.1 | 184 | 95 | 214 | 197.7 | 43 | 11.6 | 30 | 0.077 | 103.9 | 29.9 | 15.211 | 443.9 | 204.1 | 198.4 | 98.8 | 37.3 | 0.654 |  |  | 99.1 | 750.6 | 0.995 | -8 | 60.39 | 97 | 28 | 1.005 | 173.33 | 200 | 8330 | 197.59 | 46.87 | -46.81 | 16.75 | 43.59 | 40.93 | 44.83 | 45 | 57 | 69 | 80 | 37.65 | 86 | 91
4184 | 1747 | 265.6 | 49.1 | 81.1 | 95.1 | 70 | 55.1 | 184 | 95 | 214.1 | 198 | 42.9 | 11.6 | 30 | 0.075 | 103.9 | 29.9 | 15.205 | 443.9 | 204.1 | 198.7 | 98.8 | 37.3 | 0.654 |  |  | 99.1 | 750.6 | 0.99 | -8 | 60.78 | 98 | 28 | 1.002 | 173.73 | 201 | 8140 | 197.59 | 48.59 | -47 | 16.94 | 43.54 | 41.09 | 44.72 | 45 | 57 | 69 | 80 | 37.65 | 85 | 89
4185 | 1756 | 267.3 | 50.6 | 81.1 | 95 | 70 | 55.1 | 184.2 | 95 | 214.4 | 198.7 | 42.8 | 11.6 | 30 | 0.061 | 104 | 29.9 | 15.309 | 443.2 | 204.1 | 199.5 | 98.8 | 37.2 | 0.657 |  |  | 99.1 | 750.7 | 0.985 | -8 | 59.61 | 98 | 28 | 1.002 | 174.12 | 195 | 8920 | 199.84 | 48.69 | -46.94 | 17.06 | 43.62 | 41.11 | 44.72 | 45 | 57 | 69 | 80 | 37.25 | 88 | 83
4186 | 1766 | 271.4 | 50.8 | 81.1 | 95 | 70 | 55.1 | 184.7 | 95 | 215.3 | 198.4 | 42.9 | 11.6 | 30 | 0.034 | 104.1 | 29.9 | 15.467 | 441.1 | 204.1 | 200.6 | 98.8 | 37.2 | 0.662 |  |  | 99.1 | 750.7 | 0.989 | -8 | 49.02 | 97 | 28 | 0.997 | 173.73 | 198 | 8680 | 199.18 | 48.04 | -47.06 | 17.19 | 43.46 | 40.84 | 44.72 | 45 | 57 | 69 | 80 | 37.25 | 85 | 82
4187 | 1751 | 270.3 | 49.4 | 81.1 | 95 | 70 | 55.1 | 184.6 | 95 | 214.9 | 197.9 | 43 | 11.6 | 30 | 0.031 | 104.1 | 29.9 | 15.567 | 441.5 | 204.1 | 200.3 | 98.8 | 37.2 | 0.66 |  |  | 99.1 | 750.6 | 0.988 | -8 | 46.67 | 97 | 28 | 0.994 | 173.73 | 196 | 9190 | 201.45 | 46.74 | -46.94 | 16.94 | 43.61 | 40.95 | 45.12 | 45 | 57 | 69 | 80 | 37.25 | 87 | 85
4188 | 1756 | 270.7 | 49.9 | 81.1 | 95.1 | 70 | 55 | 184.4 | 95 | 214.7 | 198.4 | 43.1 | 11.6 | 30 | 0.039 | 104.1 | 29.9 | 15.491 | 440.7 | 204.1 | 200.1 | 98.8 | 37.2 | 0.661 |  |  | 99.1 | 750.7 | 0.992 | -8 | 50.98 | 97 | 28 | 1.009 | 174.51 | 203 | 8310 | 197.25 | 47.98 | -47.06 | 16.88 | 43.67 | 40.84 | 45.23 | 45 | 57 | 69 | 80 | 37.25 | 86 | 89
4189 | 1754 | 272.2 | 49.5 | 81.1 | 95.1 | 70 | 55.1 | 184.6 | 95 | 214.9 | 198 | 43.1 | 11.6 | 30 | 0.037 | 104.1 | 30 | 15.544 | 441.1 | 204.1 | 199.9 | 98.8 | 37.2 | 0.661 |  |  | 99.1 | 750.7 | 0.991 | -8 | 44.71 | 97 | 28 | 1.004 | 173.73 | 198 | 8950 | 198.23 | 47.81 | -46.56 | 16.69 | 43.7 | 41.02 | 45.23 | 45 | 57 | 69 | 80 | 37.25 | 85 | 87
4190 | 1744 | 269.1 | 49.1 | 81.1 | 95.1 | 70 | 55.1 | 183.9 | 95 | 213.9 | 197.9 | 43.1 | 11.6 | 30 | 0.056 | 104 | 30 | 15.454 | 441.6 | 204.1 | 199.2 | 98.8 | 37.2 | 0.657 |  |  | 99.1 | 750.6 | 0.987 | -8 | 52.16 | 97 | 28 | 1.007 | 172.94 | 194 | 7920 | 196.93 | 47.92 | -47 | 16.88 | 43.83 | 41.11 | 45.23 | 45 | 57 | 69 | 80 | 37.25 | 87 | 89
4191 | 1739 | 266.2 | 48.5 | 81.1 | 95.1 | 70 | 55.1 | 183.6 | 95 | 213.6 | 198 | 43.1 | 11.6 | 30 | 0.07 | 103.9 | 30 | 15.327 | 442.2 | 204.1 | 198.9 | 98.8 | 37.2 | 0.654 |  |  | 99.1 | 750.6 | 0.989 | -8 | 58.04 | 97 | 28 | 0.997 | 173.73 | 194 | 8730 | 197.91 | 47.94 | -46.88 | 16.88 | 43.61 | 41.01 | 45.03 | 45 | 57 | 69 | 80 | 37.65 | 85 | 87
4192 | 1748 | 266.4 | 49.3 | 81.1 | 95.1 | 70 | 55.1 | 183.7 | 95 | 213.6 | 198.3 | 43 | 11.6 | 30 | 0.07 | 103.9 | 30 | 15.253 | 442.2 | 204.1 | 199 | 98.8 | 37.2 | 0.656 |  |  | 99.1 | 750.6 | 0.987 | -8 | 59.61 | 97 | 28 | 0.993 | 174.12 | 203 | 8140 | 197.59 | 48.51 | -46.81 | 17 | 43.36 | 41.08 | 44.83 | 45 | 57 | 69 | 80 | 37.25 | 83 | 84
4193 | 1756 | 269.3 | 49.8 | 81.1 | 95.1 | 70 | 55.1 | 184 | 95 | 214.1 | 198.6 | 42.9 | 11.6 | 30 | 0.051 | 104 | 29.9 | 15.322 | 441 | 204.1 | 199.8 | 98.8 | 37.2 | 0.658 |  |  | 99.1 | 750.7 | 0.994 | -8 | 54.51 | 97 | 28 | 1.001 | 174.51 | 195 | 8550 | 201.45 | 47.33 | -47.06 | 17.06 | 43.7 | 41.01 | 44.72 | 45 | 57 | 69 | 80 | 37.25 | 84 | 82
4194 | 1743 | 267.6 | 48.6 | 81.1 | 95.1 | 70 | 55.1 | 184.1 | 95 | 214.1 | 197.7 | 42.9 | 11.6 | 30 | 0.039 | 104 | 29.9 | 15.456 | 442.2 | 204.1 | 200 | 98.8 | 37.2 | 0.656 |  |  | 99.1 | 750.7 | 0.993 | -8 | 43.53 | 97 | 28 | 0.994 | 172.94 | 195 | 8730 | 198.54 | 47.35 | -46.88 | 16.81 | 43.69 | 40.91 | 44.83 | 45 | 57 | 69 | 80 | 37.65 | 86 | 83
4195 | 1747 | 266.9 | 48.9 | 81.1 | 95.1 | 70 | 55.1 | 183.9 | 95 | 213.9 | 198.1 | 42.9 | 11.6 | 30 | 0.055 | 104 | 29.9 | 15.345 | 441.4 | 204.1 | 199.5 | 98.8 | 37.2 | 0.656 |  |  | 99.1 | 750.8 | 0.996 | -8 | 55.69 | 98 | 28 | 0.992 | 173.73 | 195 | 8360 | 197.25 | 48.11 | -46.75 | 16.94 | 43.48 | 41 | 45.03 | 45 | 57 | 69 | 80 | 37.25 | 85 | 85
4196 | 1755 | 268.7 | 49.8 | 81.1 | 95 | 70 | 55.1 | 184 | 95 | 214.1 | 198.7 | 42.9 | 11.6 | 30 | 0.047 | 104.1 | 29.9 | 15.403 | 441.1 | 204.1 | 200.1 | 98.8 | 37.2 | 0.658 |  |  | 99.1 | 750.8 | 0.996 | -8 | 51.37 | 97 | 28 | 1.01 | 174.9 | 195 | 9950 | 197.25 | 47.55 | -46.94 | 17.19 | 43.62 | 40.85 | 44.92 | 45 | 57 | 69 | 80 | 37.25 | 86 | 87
4197 | 1754 | 270.1 | 49.7 | 81.1 | 95 | 70 | 55.1 | 184.4 | 95 | 214.6 | 198.1 | 43 | 11.6 | 30 | 0.029 | 104.1 | 29.9 | 15.582 | 440 | 204.1 | 200.7 | 98.8 | 37.3 | 0.66 |  |  | 99.1 | 750.9 | 0.99 | -8 | 40.78 | 97 | 28 | 0.992 | 174.51 | 199 | 8480 | 199.52 | 47.69 | -47.06 | 17.19 | 43.54 | 40.94 | 44.92 | 45 | 57 | 69 | 80 | 37.25 | 83 | 88
4198 | 1755 | 270.7 | 49.9 | 81.1 | 95.1 | 70 | 55.1 | 184.5 | 95 | 214.8 | 197.9 | 43 | 11.6 | 30 | 0.025 | 104.1 | 29.9 | 15.557 | 441.2 | 204.1 | 200.3 | 98.8 | 37.3 | 0.661 |  |  | 99.1 | 750.9 | 0.991 | -8 | 46.27 | 97 | 28 | 1 | 173.73 | 196 | 9120 | 201.45 | 46.85 | -47 | 16.94 | 43.54 | 40.9 | 45.23 | 45 | 57 | 69 | 80 | 37.25 | 84 | 88
4199 | 1758 | 271.9 | 50 | 81.1 | 95.1 | 70 | 55.1 | 184.5 | 95 | 214.9 | 197.9 | 43.1 | 11.6 | 30 | 0.023 | 104.1 | 29.9 | 15.581 | 441.3 | 204.1 | 200.3 | 98.8 | 37.3 | 0.663 |  |  | 99.1 | 750.9 | 0.991 | -8 | 44.31 | 97 | 28 | 1.01 | 173.73 | 201 | 9430 | 197.25 | 47.87 | -47 | 17.12 | 43.39 | 40.87 | 45.33 | 45 | 57 | 69 | 80 | 37.25 | 88 | 87
4200 | 1748 | 270.3 | 49.4 | 81.1 | 95.1 | 70 | 55.1 | 184.4 | 95 | 214.6 | 197.8 | 43.1 | 11.6 | 30 | 0.031 | 104.1 | 30 | 15.53 | 442.3 | 204.1 | 199.9 | 98.8 | 37.3 | 0.662 |  |  | 99.1 | 750.9 | 0.991 | -8 | 45.88 | 97 | 28 | 1.006 | 172.94 | 201 | 9210 | 198.86 | 46.79 | -47 | 17.19 | 43.6 | 40.83 | 45.33 | 45 | 57 | 69 | 80 | 37.25 | 86 | 82
4201 | 1748 | 270 | 49.1 | 81.1 | 95.1 | 70 | 55.1 | 184.5 | 95 | 214.7 | 197.9 | 43.1 | 11.6 | 30 | 0.046 | 104.1 | 30 | 15.408 | 443.2 | 204.1 | 199.5 | 98.8 | 37.3 | 0.661 |  |  | 99.1 | 750.8 | 0.993 | -8 | 50.59 | 97 | 28 | 1.004 | 173.73 | 195 | 8990 | 200.16 | 46.79 | -47 | 16.88 | 43.41 | 40.89 | 45.33 | 45 | 57 | 69 | 80 | 37.25 | 89 | 84
4202 | 1746 | 268.3 | 49.3 | 81.1 | 95.1 | 70 | 55.1 | 184.3 | 95 | 214.5 | 198.1 | 43 | 11.6 | 30 | 0.059 | 104 | 29.9 | 15.345 | 442.8 | 204.1 | 199.2 | 98.8 | 37.3 | 0.661 |  |  | 99.1 | 750.7 | 0.994 | -8 | 59.61 | 98 | 28 | 1.004 | 173.73 | 200 | 8920 | 196.93 | 46.61 | -46.94 | 16.94 | 43.64 | 40.99 | 45.03 | 45 | 57 | 69 | 80 | 37.25 | 88 | 87
4203 | 1747 | 268.3 | 49.2 | 81.1 | 95.1 | 70 | 55.1 | 184.1 | 95 | 214.2 | 198.2 | 42.9 | 11.6 | 30 | 0.062 | 104 | 29.9 | 15.359 | 442.9 | 204.1 | 199.1 | 98.8 | 37.3 | 0.662 |  |  | 99.1 | 750.7 | 0.992 | -8 | 57.65 | 98 | 28 | 0.991 | 174.51 | 203 | 9730 | 198.23 | 47.28 | -46.88 | 16.94 | 43.6 | 40.95 | 44.83 | 45 | 57 | 69 | 80 | 37.25 | 85 | 89
4204 | 1748 | 267.6 | 49.2 | 81.1 | 95.1 | 70 | 55 | 184.1 | 95 | 214.3 | 198.1 | 42.9 | 11.6 | 30 | 0.063 | 104 | 29.9 | 15.331 | 443.4 | 204.1 | 199.1 | 98.8 | 37.3 | 0.66 |  |  | 99.1 | 750.7 | 0.99 | -8 | 52.94 | 98 | 28 | 0.995 | 170.59 | 202 | 8290 | 198.54 | 46.09 | -46.88 | 16.81 | 43.66 | 41.06 | 44.62 | 45 | 57 | 69 | 80 | 37.25 | 87 | 89
4205 | 1755 | 269.9 | 49.9 | 81.1 | 95.1 | 70 | 55 | 184.4 | 95 | 214.6 | 197.3 | 42.8 | 11.6 | 30 | 0.042 | 104 | 30 | 15.399 | 441.6 | 204.1 | 199.3 | 98.8 | 37.3 | 0.661 |  |  | 99.1 | 750.8 | 0.989 | -8 | 49.02 | 98 | 28 | 0.999 | 171.76 | 196 | 8850 | 200.16 | 46.77 | -46.94 | 17.12 | 43.56 | 40.94 | 44.62 | 45 | 57 | 69 | 80 | 37.25 | 86 | 90
4206 | 1751 | 270 | 49.8 | 81 | 95.1 | 70 | 55 | 184.2 | 95 | 214.3 | 197.2 | 42.9 | 11.6 | 30 | 0.043 | 104 | 29.9 | 15.464 | 441 | 204.1 | 199.1 | 98.8 | 37.3 | 0.662 |  |  | 99.1 | 750.7 | 0.988 | -8 | 43.53 | 97 | 28 | 0.994 | 173.33 | 200 | 8360 | 198.23 | 46.54 | -47.06 | 16.94 | 43.68 | 41.09 | 44.92 | 45 | 57 | 69 | 80 | 37.25 | 87 | 86
4207 | 1748 | 269 | 49.4 | 81 | 95.1 | 70 | 55 | 184 | 95 | 214.1 | 197.6 | 42.9 | 11.6 | 30 | 0.055 | 104 | 30 | 15.453 | 441.2 | 204.1 | 198.9 | 98.8 | 37.3 | 0.66 |  |  | 99.1 | 750.7 | 0.986 | -8 | 58.04 | 98 | 28 | 1.008 | 173.73 | 201 | 8990 | 197.91 | 46.87 | -46.88 | 16.94 | 43.69 | 40.96 | 44.92 | 45 | 57 | 69 | 80 | 37.25 | 87 | 82
4208 | 1747 | 267.9 | 49.3 | 81 | 95.1 | 70 | 55 | 184 | 95 | 214.2 | 197.9 | 42.9 | 11.6 | 30 | 0.064 | 104 | 30 | 15.38 | 442 | 204.1 | 198.8 | 98.8 | 37.3 | 0.66 |  |  | 99.2 | 750.7 | 0.988 | -8 | 58.43 | 97 | 28 | 1.003 | 173.33 | 200 | 8750 | 197.27 | 46.77 | -46.88 | 16.75 | 43.6 | 41.08 | 44.92 | 45 | 57 | 69 | 80 | 37.25 | 87 | 82
4209 | 1743 | 266.5 | 48.3 | 81 | 95.1 | 70 | 54.9 | 183.8 | 95 | 213.9 | 197.9 | 42.9 | 11.6 | 30 | 0.072 | 103.9 | 29.9 | 15.313 | 443 | 204.1 | 198.6 | 98.8 | 37.3 | 0.658 |  |  | 99.1 | 750.7 | 0.996 | -8 | 59.22 | 97 | 28 | 0.999 | 173.73 | 203 | 8260 | 197.27 | 47.41 | -46.81 | 16.88 | 43.75 | 41.1 | 44.83 | 45 | 57 | 69 | 80 | 37.25 | 86 | 87
4210 | 1743 | 264.9 | 48.6 | 81 | 95 | 70 | 54.9 | 183.7 | 95 | 213.8 | 198.2 | 42.9 | 11.6 | 30 | 0.078 | 103.9 | 30 | 15.272 | 443.6 | 204.1 | 198.9 | 98.8 | 37.3 | 0.657 |  |  | 99.1 | 750.8 | 0.988 | -8 | 60.39 | 97 | 28 | 1.004 | 173.73 | 203 | 9260 | 197.59 | 48.52 | -46.75 | 16.88 | 43.69 | 41.07 | 44.72 | 45 | 57 | 69 | 80 | 37.25 | 86 | 89
4211 | 1750 | 266.8 | 48.9 | 81 | 95 | 70 | 54.9 | 184.2 | 95 | 214.4 | 198.5 | 42.9 | 11.6 | 30 | 0.072 | 104 | 30 | 15.28 | 442.8 | 204.1 | 199.2 | 98.8 | 37.3 | 0.661 |  |  | 99.1 | 750.9 | 0.991 | -8 | 57.65 | 97 | 28 | 0.994 | 172.55 | 195 | 8950 | 199.84 | 48.28 | -46.75 | 16.62 | 43.7 | 41.08 | 44.72 | 45 | 57 | 69 | 80 | 37.65 | 86 | 85
4212 | 1760 | 269 | 50.4 | 81 | 95 | 70 | 54.8 | 184.5 | 95 | 214.8 | 199 | 42.9 | 11.6 | 30 | 0.052 | 104.1 | 30 | 15.362 | 442 | 204.1 | 200 | 98.8 | 37.3 | 0.664 |  |  | 99.1 | 751 | 0.989 | -8 | 56.08 | 98 | 28 | 1.004 | 174.9 | 196 | 8750 | 198.86 | 48.75 | -46.94 | 16.81 | 43.66 | 40.95 | 44.72 | 45 | 57 | 69 | 80 | 37.25 | 87 | 92
4213 | 1758 | 270.7 | 49.7 | 81 | 95.1 | 70 | 54.8 | 184.6 | 94.9 | 215 | 198.2 | 43 | 11.6 | 30 | 0.029 | 104.1 | 30 | 15.528 | 442.1 | 204.1 | 200.6 | 98.8 | 37.3 | 0.666 |  |  | 99.1 | 751 | 0.993 | -8 | 43.53 | 97 | 28 | 1.004 | 172.94 | 200 | 9140 | 199.18 | 47.57 | -46.94 | 17.12 | 43.62 | 41.09 | 45.03 | 45 | 57 | 69 | 80 | 37.25 | 89 | 87
4214 | 1757 | 271.1 | 49.9 | 81 | 95.1 | 70 | 54.8 | 184.6 | 94.9 | 214.9 | 198.2 | 43.1 | 11.6 | 30 | 0.031 | 104.1 | 30 | 15.518 | 442.9 | 204.1 | 200.4 | 98.8 | 37.3 | 0.666 |  |  | 99.1 | 750.9 | 0.996 | -8 | 45.49 | 97 | 28 | 1.009 | 174.9 | 196 | 8090 | 198.86 | 48.04 | -46.94 | 17 | 43.63 | 41.11 | 45.33 | 45 | 57 | 69 | 80 | 37.25 | 87 | 85
4215 | 1755 | 272.7 | 49.8 | 81 | 95.1 | 70 | 54.8 | 184.8 | 95 | 215.1 | 198.2 | 43.2 | 11.6 | 30 | 0.022 | 104.1 | 30 | 15.583 | 442.3 | 204.1 | 200.6 | 98.8 | 37.3 | 0.667 |  |  | 99.1 | 750.7 | 0.992 | -8 | 42.35 | 97 | 28 | 0.991 | 171.37 | 196 | 8480 | 201.45 | 47.61 | -46.94 | 17 | 43.66 | 40.97 | 45.33 | 45 | 57 | 69 | 80 | 37.25 | 90 | 84
4216 | 1751 | 271.8 | 49.3 | 81 | 95 | 70 | 54.8 | 184.4 | 95 | 214.6 | 198.2 | 43.2 | 11.6 | 30 | 0.027 | 104.1 | 29.9 | 15.586 | 443.2 | 204.1 | 200.4 | 98.8 | 37.3 | 0.665 |  |  | 99.1 | 750.7 | 0.99 | -8 | 45.49 | 97 | 28 | 1.009 | 174.12 | 196 | 8380 | 198.86 | 47.69 | -47 | 17.31 | 43.58 | 40.76 | 45.44 | 45 | 57 | 69 | 80 | 37.25 | 89 | 85
4217 | 1742 | 268.4 | 48.7 | 81 | 95 | 70 | 54.8 | 184.2 | 95 | 214.4 | 198.3 | 43.2 | 11.6 | 30 | 0.045 | 104 | 30 | 15.498 | 443.4 | 204.1 | 199.9 | 98.8 | 37.3 | 0.662 |  |  | 99.1 | 750.7 | 0.99 | -8 | 45.49 | 97 | 28 | 0.993 | 173.73 | 203 | 7800 | 196.61 | 47.88 | -47.06 | 17 | 43.66 | 40.99 | 45.44 | 45 | 57 | 69 | 80 | 37.25 | 87 | 87
4218 | 1750 | 269.1 | 49.5 | 81 | 95.1 | 70 | 54.8 | 184.4 | 95 | 214.6 | 198.7 | 43.2 | 11.6 | 30 | 0.053 | 104 | 30 | 15.457 | 443.4 | 204.1 | 199.8 | 98.8 | 37.3 | 0.663 |  |  | 99.1 | 750.7 | 0.989 | -8 | 55.69 | 97 | 28 | 0.992 | 174.12 | 204 | 8920 | 197.25 | 47.97 | -47.12 | 17.06 | 43.38 | 40.89 | 45.12 | 45 | 57 | 69 | 80 | 37.25 | 87 | 87
4219 | 1746 | 268.3 | 49.3 | 81 | 95.1 | 70 | 54.7 | 184 | 94.9 | 214 | 198.3 | 43.1 | 11.6 | 30 | 0.045 | 104 | 30 | 15.467 | 444.6 | 204.1 | 200 | 98.8 | 37.3 | 0.664 |  |  | 99.1 | 750.8 | 0.993 | -8 | 46.27 | 97 | 28 | 0.996 | 173.73 | 198 | 8920 | 198.86 | 46.72 | -47 | 17.25 | 43.56 | 40.97 | 44.92 | 45 | 57 | 69 | 80 | 37.25 | 87 | 91
4220 | 1748 | 268.6 | 49.4 | 81 | 95.1 | 70 | 54.7 | 184.1 | 94.9 | 214.2 | 198.2 | 43 | 11.6 | 30 | 0.045 | 104 | 30 | 15.418 | 444 | 204.1 | 199.8 | 98.8 | 37.3 | 0.662 |  |  | 99.1 | 750.8 | 0.992 | -8 | 50.98 | 97 | 28 | 0.995 | 173.33 | 195 | 8750 | 198.23 | 47.96 | -47.06 | 17.38 | 43.72 | 40.86 | 44.92 | 45 | 57 | 69 | 80 | 37.25 | 85 | 89
4221 | 1747 | 269.6 | 48.7 | 81 | 95.1 | 70 | 54.7 | 184.3 | 95 | 214.5 | 197.6 | 43 | 11.6 | 30 | 0.036 | 104.1 | 30 | 15.411 | 443.5 | 204.1 | 199.8 | 98.8 | 37.3 | 0.663 |  |  | 99.1 | 750.8 | 0.99 | -8 | 41.96 | 97 | 28 | 1 | 172.55 | 199 | 8680 | 199.52 | 46.09 | -47.06 | 17.12 | 43.54 | 40.87 | 44.92 | 45 | 57 | 69 | 80 | 37.25 | 88 | 84
4222 | 1746 | 267.8 | 49.2 | 81 | 95.1 | 70 | 54.7 | 183.9 | 95 | 214 | 197.7 | 43 | 11.6 | 30 | 0.057 | 104 | 30 | 15.343 | 442.8 | 204.1 | 199.1 | 98.8 | 37.3 | 0.66 |  |  | 99.1 | 750.8 | 0.992 | -8 | 58.43 | 98 | 28 | 1.012 | 173.33 | 193 | 9290 | 197.27 | 47.77 | -47.06 | 17.06 | 43.68 | 40.93 | 45.03 | 45 | 57 | 69 | 80 | 37.65 | 85 | 80
4223 | 1753 | 269.8 | 49.2 | 81 | 95.1 | 70 | 54.7 | 184.1 | 95 | 214.3 | 198.1 | 43 | 11.6 | 30 | 0.056 | 104 | 30 | 15.377 | 441.8 | 204.1 | 199.3 | 98.8 | 37.3 | 0.66 |  |  | 99.1 | 750.7 | 0.994 | -8 | 57.25 | 97 | 28 | 0.994 | 173.73 | 199 | 8770 | 199.52 | 45.91 | -47 | 16.94 | 43.68 | 40.98 | 45.03 | 45 | 57 | 69 | 80 | 37.65 | 86 | 82
4224 | 1754 | 270.8 | 49.8 | 81 | 95.1 | 70 | 54.7 | 184.2 | 95 | 214.5 | 197.5 | 42.9 | 11.6 | 30 | 0.04 | 104 | 30 | 15.482 | 441.1 | 204.1 | 199.5 | 98.8 | 37.3 | 0.659 |  |  | 99.1 | 750.6 | 0.992 | -8 | 42.75 | 97 | 28 | 1.007 | 173.73 | 195 | 9120 | 200.16 | 47.19 | -47 | 16.75 | 43.41 | 40.99 | 44.83 | 45 | 57 | 69 | 80 | 37.25 | 88 | 88
4225 | 1756 | 271.3 | 49.9 | 81 | 95.1 | 70 | 54.7 | 184.5 | 95 | 214.9 | 197.4 | 43 | 11.6 | 30 | 0.041 | 104 | 30 | 15.451 | 441.5 | 204.1 | 199.3 | 98.8 | 37.3 | 0.657 |  |  | 99.1 | 750.5 | 0.995 | -8 | 47.06 | 97 | 28 | 0.994 | 172.94 | 194 | 9430 | 199.52 | 47.75 | -46.88 | 16.88 | 43.59 | 40.91 | 45.03 | 45 | 57 | 69 | 80 | 37.25 | 86 | 91
4226 | 1749 | 271.4 | 49.7 | 81 | 95.1 | 70 | 54.7 | 184.4 | 95 | 214.5 | 197.2 | 43 | 11.6 | 30 | 0.045 | 104 | 30 | 15.457 | 441.9 | 204.1 | 199 | 98.8 | 37.3 | 0.656 |  |  | 99.1 | 750.4 | 0.99 | -8 | 47.45 | 97 | 28 | 0.99 | 172.94 | 195 | 8460 | 196.93 | 46.99 | -46.69 | 16.75 | 43.59 | 41.05 | 45.03 | 45 | 57 | 69 | 80 | 37.25 | 89 | 88
4227 | 1737 | 267.3 | 48.3 | 81 | 95 | 70 | 54.7 | 183.7 | 95 | 213.7 | 197.1 | 43 | 11.6 | 30 | 0.071 | 103.9 | 30 | 15.391 | 443.8 | 204.1 | 198.2 | 98.8 | 37.3 | 0.653 |  |  | 99.1 | 750.3 | 0.992 | -8 | 56.08 | 97 | 28 | 1.004 | 171.37 | 192 | 8970 | 197.27 | 47.52 | -46.88 | 16.88 | 43.72 | 41.1 | 45.12 | 45 | 57 | 69 | 80 | 37.25 | 86 | 84
4228 | 1735 | 264.2 | 47.9 | 81 | 95 | 70 | 54.7 | 183.5 | 95 | 213.4 | 197.2 | 43 | 11.6 | 30 | 0.083 | 103.9 | 30 | 15.205 | 444.4 | 204.1 | 197.9 | 98.8 | 37.3 | 0.652 |  |  | 99.1 | 750.2 | 0.994 | -8 | 61.57 | 97 | 28 | 1.001 | 172.55 | 202 | 8870 | 195.98 | 48.09 | -47.06 | 17 | 43.8 | 41.12 | 44.92 | 45 | 57 | 69 | 80 | 37.65 | 84 | 84
4229 | 1749 | 266.3 | 49 | 81 | 95 | 70 | 54.7 | 183.7 | 95 | 213.9 | 197.7 | 42.9 | 11.6 | 30 | 0.071 | 103.9 | 30 | 15.111 | 444.6 | 204.1 | 198.4 | 98.8 | 37.3 | 0.655 |  |  | 99.1 | 750.2 | 0.989 | -8 | 57.25 | 97 | 28 | 1.012 | 173.73 | 193 | 9430 | 197.27 | 48.93 | -47.06 | 16.94 | 43.73 | 41.16 | 44.83 | 45 | 57 | 69 | 80 | 37.25 | 82 | 78
4230 | 1754 | 266.9 | 49.6 | 81 | 95.1 | 70 | 54.7 | 183.6 | 94.9 | 213.7 | 198.6 | 42.9 | 11.6 | 30 | 0.057 | 104 | 30 | 15.289 | 443.5 | 204.1 | 199.8 | 98.8 | 37.3 | 0.66 |  |  | 99.1 | 750.2 | 0.994 | -8 | 54.9 | 97 | 28 | 0.989 | 175.29 | 195 | 8090 | 199.18 | 48.29 | -47 | 17.06 | 43.63 | 41.06 | 44.72 | 45 | 57 | 69 | 80 | 37.65 | 88 | 78
4231 | 1752 | 267.7 | 49.4 | 81 | 95.1 | 70 | 54.7 | 183.9 | 94.9 | 214.1 | 198.3 | 43 | 11.6 | 30 | 0.037 | 104 | 30 | 15.466 | 443 | 204.1 | 200.6 | 98.8 | 37.3 | 0.661 |  |  | 99.1 | 750.3 | 0.989 | -8 | 41.18 | 97 | 28 | 1.005 | 174.51 | 195 | 9560 | 201.45 | 48.06 | -46.94 | 16.94 | 43.68 | 40.96 | 44.83 | 45 | 57 | 69 | 80 | 37.25 | 89 | 86
4232 | 1755 | 269.5 | 49.6 | 81 | 95.1 | 70 | 54.7 | 184.2 | 95 | 214.5 | 198.1 | 43.1 | 11.6 | 30 | 0.029 | 104.1 | 30 | 15.442 | 441.2 | 204.1 | 200.7 | 98.8 | 37.3 | 0.662 |  |  | 99.1 | 750.4 | 0.993 | -8 | 41.96 | 97 | 28 | 0.996 | 173.73 | 198 | 9020 | 198.54 | 48.52 | -46.88 | 16.94 | 43.68 | 41.02 | 45.23 | 45 | 57 | 69 | 80 | 37.25 | 87 | 85
4233 | 1748 | 268.9 | 48.9 | 81 | 95 | 70 | 54.7 | 184.2 | 95 | 214.4 | 198 | 43.2 | 11.6 | 30 | 0.033 | 104.1 | 29.9 | 15.472 | 441.5 | 204.1 | 200.3 | 98.8 | 37.3 | 0.662 |  |  | 99.2 | 750.5 | 0.99 | -8 | 47.06 | 97 | 28 | 1.01 | 174.12 | 200 | 8630 | 197.25 | 47.29 | -46.88 | 16.75 | 43.68 | 41.06 | 45.33 | 45 | 57 | 69 | 80 | 37.25 | 89 | 87
4234 | 1753 | 267.7 | 49.7 | 81 | 95 | 70 | 54.7 | 183.9 | 95 | 214.1 | 198.7 | 43.2 | 11.6 | 30 | 0.046 | 104 | 29.9 | 15.423 | 441.4 | 204.1 | 200.2 | 98.8 | 37.3 | 0.662 |  |  | 99.1 | 750.6 | 0.991 | -8 | 57.65 | 98 | 28 | 1.006 | 174.51 | 202 | 9580 | 196.61 | 49.31 | -46.88 | 17 | 43.75 | 41.05 | 45.44 | 45 | 57 | 69 | 80 | 37.65 | 88 | 86
4235 | 1760 | 271.6 | 49.8 | 81 | 95.1 | 70 | 54.7 | 184.5 | 95 | 214.9 | 198.3 | 43.2 | 11.6 | 30 | 0.029 | 104.1 | 29.9 | 15.533 | 440.5 | 204.1 | 200.6 | 98.8 | 37.3 | 0.665 |  |  | 99.1 | 750.6 | 0.992 | -8 | 49.02 | 97 | 28 | 0.999 | 174.51 | 197 | 8730 | 201.77 | 47.32 | -47 | 17.06 | 43.56 | 40.97 | 45.23 | 45 | 57 | 69 | 80 | 37.25 | 87 | 85
4236 | 1751 | 270.6 | 49.7 | 81 | 95.1 | 70 | 54.7 | 184.3 | 95 | 214.6 | 197.8 | 43.2 | 11.6 | 30 | 0.027 | 104.1 | 29.9 | 15.59 | 440.4 | 204.1 | 200.3 | 98.8 | 37.3 | 0.664 |  |  | 99.2 | 750.6 | 0.984 | -8 | 44.71 | 97 | 28 | 0.99 | 172.94 | 197 | 8630 | 199.52 | 46.68 | -47.12 | 17 | 43.73 | 41.03 | 45.23 | 45 | 57 | 69 | 80 | 37.25 | 88 | 82
4237 | 1743 | 267.9 | 49 | 81 | 95 | 70 | 54.7 | 183.8 | 95 | 213.8 | 197.8 | 43.1 | 11.6 | 30 | 0.041 | 104 | 30 | 15.521 | 440.8 | 204.1 | 199.8 | 98.8 | 37.3 | 0.661 |  |  | 99.2 | 750.7 | 0.986 | -8 | 50.2 | 97 | 28 | 0.989 | 173.33 | 195 | 8700 | 199.18 | 48.02 | -47.06 | 17.12 | 43.68 | 40.93 | 45.33 | 45 | 57 | 69 | 80 | 37.25 | 85 | 80
4238 | 1744 | 267.1 | 48.7 | 81 | 95 | 70 | 54.7 | 183.6 | 95 | 213.6 | 198.3 | 43.1 | 11.6 | 30 | 0.052 | 104 | 30 | 15.452 | 441.5 | 204.1 | 199.5 | 98.8 | 37.3 | 0.659 |  |  | 99.1 | 750.7 | 0.99 | -8 | 59.22 | 97 | 28 | 1.001 | 174.12 | 203 | 8600 | 196.93 | 47.4 | -47 | 16.75 | 43.68 | 40.9 | 45.12 | 45 | 57 | 69 | 80 | 37.25 | 86 | 85
4239 | 1745 | 266.4 | 48.8 | 81 | 95 | 70 | 54.7 | 183.7 | 95 | 213.7 | 198.5 | 43 | 11.6 | 30 | 0.054 | 104 | 29.9 | 15.369 | 441.1 | 204.1 | 199.7 | 98.8 | 37.3 | 0.66 |  |  | 99.1 | 750.9 | 0.992 | -8 | 52.94 | 97 | 28 | 0.996 | 174.51 | 200 | 8410 | 196.61 | 47.86 | -46.88 | 16.94 | 43.62 | 40.9 | 45.03 | 45 | 57 | 69 | 80 | 37.65 | 87 | 80
4240 | 1756 | 269 | 49.7 | 81 | 95 | 70 | 54.7 | 184.3 | 95 | 214.6 | 198.4 | 42.9 | 11.6 | 30 | 0.04 | 104.1 | 30 | 15.383 | 441.2 | 204.1 | 200.2 | 98.8 | 37.3 | 0.662 |  |  | 99.1 | 751 | 0.996 | -8 | 42.35 | 97 | 28 | 1.008 | 174.51 | 195 | 9970 | 198.54 | 47.98 | -47.06 | 16.94 | 43.49 | 41.01 | 44.83 | 45 | 57 | 69 | 80 | 37.25 | 87 | 81
4241 | 1758 | 271 | 49.9 | 81 | 95.1 | 70 | 54.7 | 184.4 | 95 | 214.7 | 197.5 | 42.9 | 11.6 | 30 | 0.029 | 104.1 | 30 | 15.452 | 440.3 | 204.1 | 200 | 98.8 | 37.3 | 0.663 |  |  | 99.1 | 751 | 0.993 | -8 | 43.53 | 97 | 28 | 1.008 | 174.51 | 195 | 9070 | 197.25 | 46.69 | -47.06 | 16.88 | 43.49 | 40.96 | 44.92 | 45 | 57 | 69 | 80 | 37.25 | 87 | 87
4242 | 1749 | 269.5 | 49.4 | 81 | 95.1 | 70 | 54.7 | 184.1 | 95 | 214.2 | 197.4 | 43 | 11.6 | 30 | 0.035 | 104.1 | 30 | 15.428 | 441.3 | 204.1 | 199.5 | 98.8 | 37.3 | 0.662 |  |  | 99.1 | 751 | 0.994 | -8 | 48.24 | 98 | 28 | 0.998 | 172.94 | 200 | 9580 | 198.54 | 47.15 | -47.06 | 17 | 43.55 | 40.93 | 45.12 | 45 | 57 | 69 | 80 | 37.25 | 86 | 82
4243 | 1757 | 272 | 49.8 | 81 | 95.1 | 70 | 54.7 | 184.4 | 95 | 214.8 | 197.4 | 43 | 11.6 | 30 | 0.034 | 104.1 | 30 | 15.466 | 441 | 204.1 | 199.4 | 98.8 | 37.3 | 0.662 |  |  | 99.1 | 750.9 | 0.989 | -8 | 46.67 | 97 | 28 | 1.004 | 172.94 | 198 | 8240 | 198.23 | 47.02 | -47.06 | 17.06 | 43.54 | 40.94 | 45.23 | 45 | 57 | 69 | 80 | 37.25 | 87 | 79
4244 | 1748 | 269.3 | 49.3 | 81 | 95.1 | 70 | 54.7 | 184.3 | 95 | 214.6 | 197.3 | 43 | 11.6 | 30 | 0.052 | 104 | 30 | 15.483 | 442.4 | 204.1 | 198.8 | 98.8 | 37.3 | 0.66 |  |  | 99.1 | 750.8 | 0.992 | -8 | 58.04 | 97 | 28 | 1.008 | 172.55 | 201 | 9190 | 195 | 47.12 | -47 | 16.94 | 43.62 | 40.89 | 45.23 | 45 | 57 | 69 | 80 | 37.25 | 87 | 82
4245 | 1740 | 266.4 | 48.5 | 81 | 95.1 | 70 | 54.7 | 184.2 | 95 | 214.2 | 197.5 | 43 | 11.6 | 30 | 0.068 | 103.9 | 30 | 15.344 | 443.1 | 204.1 | 198.5 | 98.8 | 37.3 | 0.657 |  |  | 99.1 | 750.8 | 0.987 | -8 | 59.22 | 97 | 28 | 0.994 | 173.33 | 195 | 8330 | 199.52 | 47.79 | -46.94 | 16.88 | 43.68 | 41.11 | 45.12 | 45 | 57 | 69 | 80 | 37.65 | 85 | 82
4246 | 1744 | 266 | 48.4 | 81 | 95.1 | 70 | 54.7 | 184 | 95 | 214.1 | 197.8 | 43 | 11.6 | 30 | 0.074 | 103.9 | 30 | 15.3 | 443.6 | 204.1 | 198.5 | 98.8 | 37.3 | 0.657 |  |  | 99.1 | 750.8 | 0.991 | -8 | 61.57 | 97 | 28 | 0.999 | 170.98 | 201 | 8870 | 197.91 | 47.6 | -46.94 | 16.94 | 43.51 | 41.01 | 44.92 | 45 | 57 | 69 | 80 | 37.65 | 88 | 82
4247 | 1753 | 267.3 | 49.8 | 81 | 95 | 70 | 54.8 | 183.9 | 95 | 213.9 | 198.3 | 42.9 | 11.6 | 30 | 0.065 | 104 | 30 | 15.329 | 443.2 | 204.1 | 199.2 | 98.8 | 37.3 | 0.66 |  |  | 99.1 | 750.8 | 0.993 | -8 | 59.22 | 97 | 28 | 0.992 | 171.76 | 200 | 8630 | 196.93 | 48.74 | -46.81 | 17.06 | 43.72 | 41.03 | 44.83 | 45 | 57 | 69 | 80 | 37.65 | 85 | 88
4248 | 1759 | 270.9 | 50.4 | 81 | 95 | 70 | 54.8 | 184.3 | 95 | 214.6 | 198.2 | 42.9 | 11.6 | 30 | 0.041 | 104.1 | 30 | 15.451 | 442.5 | 204.1 | 200.2 | 98.8 | 37.3 | 0.663 |  |  | 99.1 | 750.7 | 0.984 | -8 | 41.18 | 97 | 28 | 0.998 | 174.12 | 195 | 9560 | 202.1 | 47.36 | -46.94 | 17.06 | 43.71 | 41.11 | 44.83 | 45 | 57 | 69 | 80 | 37.25 | 84 | 93
4249 | 1755 | 270.8 | 49.9 | 81 | 95.1 | 70 | 54.8 | 184.3 | 95 | 214.6 | 198.2 | 43 | 11.6 | 30 | 0.037 | 104.1 | 30 | 15.533 | 441.7 | 204.1 | 200.2 | 98.8 | 37.3 | 0.663 |  |  | 99.2 | 750.6 | 0.989 | -8 | 49.8 | 97 | 28 | 0.998 | 173.73 | 197 | 8730 | 199.84 | 47.34 | -47 | 16.75 | 43.73 | 41.03 | 45.03 | 45 | 57 | 69 | 80 | 37.25 | 88 | 89
4250 | 1746 | 269.3 | 49 | 81 | 95.1 | 70 | 54.8 | 184.4 | 95 | 214.5 | 198.4 | 43.1 | 11.6 | 30 | 0.044 | 104.1 | 30 | 15.526 | 442.2 | 204.1 | 200.2 | 98.8 | 37.3 | 0.663 |  |  | 99.1 | 750.6 | 0.996 | -8 | 48.24 | 98 | 28 | 1.004 | 174.51 | 201 | 9680 | 196.93 | 46.48 | -46.88 | 17 | 43.72 | 41.01 | 45.12 | 45 | 57 | 69 | 80 | 37.25 | 86 | 82
4251 | 1751 | 269.8 | 49.6 | 81 | 95.1 | 70 | 54.8 | 184.4 | 95 | 214.6 | 198.7 | 43.1 | 11.6 | 30 | 0.049 | 104.1 | 30 | 15.414 | 440.6 | 204.1 | 200 | 98.8 | 37.3 | 0.662 |  |  | 99.1 | 750.6 | 0.989 | -8 | 53.73 | 97 | 28 | 1.004 | 174.51 | 194 | 8950 | 199.52 | 47.58 | -47.06 | 16.81 | 43.55 | 41.08 | 45.12 | 45 | 57 | 69 | 80 | 37.25 | 90 | 81
4252 | 1752 | 270.6 | 49.2 | 81 | 95.1 | 70 | 54.8 | 184.2 | 95 | 214.4 | 198.4 | 43.1 | 11.6 | 30 | 0.039 | 104.1 | 30 | 15.42 | 439.7 | 204.1 | 200.1 | 98.8 | 37.3 | 0.662 |  |  | 99.1 | 750.6 | 0.989 | -8 | 47.45 | 97 | 28 | 0.991 | 173.73 | 202 | 9160 | 197.25 | 47.36 | -47.06 | 17 | 43.68 | 40.93 | 45.03 | 45 | 57 | 69 | 80 | 37.25 | 89 | 85
4253 | 1746 | 269.1 | 48.8 | 81 | 95 | 70 | 54.8 | 184.1 | 95 | 214.2 | 197.8 | 43.1 | 11.6 | 30 | 0.048 | 104 | 30 | 15.415 | 439.6 | 204.1 | 199.6 | 98.8 | 37.3 | 0.662 |  |  | 99.1 | 750.7 | 0.988 | -8 | 49.02 | 97 | 28 | 0.996 | 172.55 | 196 | 8430 | 199.18 | 47.42 | -46.94 | 16.69 | 43.65 | 40.96 | 45.12 | 45 | 57 | 69 | 80 | 37.25 | 87 | 84
4254 | 1740 | 266.3 | 48.7 | 81 | 95.1 | 70 | 54.8 | 183.8 | 95 | 213.7 | 198 | 43.1 | 11.6 | 30 | 0.07 | 103.9 | 30 | 15.355 | 440 | 204.1 | 199.1 | 98.8 | 37.3 | 0.659 |  |  | 99.1 | 750.8 | 0.988 | -8 | 57.65 | 97 | 28 | 1.005 | 173.33 | 203 | 8410 | 197.27 | 47.31 | -46.94 | 16.88 | 43.7 | 41.02 | 45.12 | 45 | 57 | 69 | 80 | 37.25 | 89 | 88
4255 | 1752 | 268.3 | 48.9 | 81 | 95.1 | 70 | 54.8 | 183.9 | 95 | 214 | 198.3 | 43 | 11.6 | 30 | 0.064 | 104 | 30 | 15.301 | 439.4 | 204.1 | 199.2 | 98.8 | 37.3 | 0.661 |  |  | 99.2 | 750.8 | 0.992 | -8 | 59.22 | 97 | 28 | 0.998 | 174.12 | 200 | 8140 | 197.91 | 48.83 | -47.06 | 16.81 | 43.7 | 41.08 | 44.83 | 45 | 57 | 69 | 80 | 37.25 | 83 | 93
4256 | 1763 | 270.6 | 50.6 | 81 | 95.1 | 70 | 54.8 | 184.1 | 95 | 214.5 | 198 | 43 | 11.6 | 30 | 0.037 | 104.1 | 30 | 15.413 | 439.1 | 204.1 | 200 | 98.8 | 37.3 | 0.664 |  |  | 99.1 | 750.9 | 0.988 | -8 | 41.57 | 97 | 28 | 0.996 | 173.73 | 201 | 8680 | 201.45 | 47.68 | -47.06 | 17.19 | 43.38 | 40.94 | 44.83 | 45 | 57 | 69 | 80 | 37.25 | 84 | 89
4257 | 1749 | 270 | 49.4 | 81 | 95.1 | 70 | 54.8 | 184.2 | 95 | 214.3 | 197.5 | 43 | 11.6 | 30 | 0.035 | 104 | 30 | 15.536 | 439.5 | 204.1 | 200 | 98.8 | 37.3 | 0.663 |  |  | 99.1 | 750.8 | 0.995 | -8 | 41.18 | 97 | 28 | 0.988 | 172.94 | 196 | 8730 | 201.45 | 48.02 | -47.06 | 17.19 | 43.54 | 40.83 | 45.03 | 45 | 57 | 69 | 80 | 37.25 | 85 | 82
4258 | 1748 | 269.4 | 49.2 | 81 | 95 | 70 | 54.8 | 184 | 95 | 214.1 | 198.3 | 43 | 11.6 | 30 | 0.043 | 104.1 | 30 | 15.478 | 438.9 | 204.1 | 199.9 | 98.8 | 37.3 | 0.664 |  |  | 99.1 | 750.7 | 0.988 | -8 | 55.69 | 97 | 28 | 1.013 | 173.73 | 203 | 9460 | 199.52 | 46.01 | -47.06 | 17.06 | 43.56 | 40.86 | 45.12 | 45 | 57 | 69 | 80 | 37.25 | 86 | 78
4259 | 1756 | 270.9 | 50.1 | 81 | 95.1 | 70 | 54.8 | 184.2 | 95 | 214.4 | 198.2 | 43 | 11.6 | 30 | 0.035 | 104.1 | 30 | 15.508 | 438.5 | 204.1 | 200.2 | 98.8 | 37.3 | 0.665 |  |  | 99.1 | 750.6 | 0.986 | -8 | 46.27 | 97 | 28 | 1.007 | 173.33 | 196 | 8240 | 198.86 | 47.13 | -47 | 17.12 | 43.54 | 40.71 | 45.12 | 45 | 57 | 69 | 80 | 37.25 | 88 | 85
4260 | 1753 | 271.2 | 49.8 | 81 | 95 | 70 | 54.9 | 184.3 | 95 | 214.6 | 197.9 | 43.1 | 11.6 | 30 | 0.033 | 104.1 | 30 | 15.543 | 439.7 | 204.1 | 200.3 | 98.8 | 37.3 | 0.666 |  |  | 99.1 | 750.6 | 0.986 | -8 | 41.57 | 97 | 28 | 0.999 | 173.73 | 196 | 8480 | 199.52 | 46.56 | -47.06 | 17.12 | 43.39 | 40.75 | 45.23 | 45 | 57 | 69 | 80 | 37.25 | 89 | 86
4261 | 1752 | 270.4 | 50.5 | 81 | 95 | 70 | 54.9 | 184 | 95 | 214.3 | 197.6 | 43.1 | 11.6 | 30 | 0.041 | 104 | 30 | 15.481 | 440.4 | 204.1 | 199.7 | 98.8 | 37.3 | 0.665 |  |  | 99.1 | 750.6 | 0.99 | -8 | 48.24 | 98 | 28 | 1.008 | 172.94 | 195 | 7990 | 198.86 | 46.52 | -47 | 16.81 | 43.44 | 40.84 | 45.23 | 45 | 57 | 69 | 80 | 37.25 | 86 | 88
4262 | 1748 | 270.8 | 49.2 | 81 | 95 | 70 | 54.9 | 184 | 95 | 214.2 | 197.2 | 43.1 | 11.6 | 30 | 0.046 | 104 | 30 | 15.425 | 441.1 | 204.1 | 199.1 | 98.8 | 37.3 | 0.665 |  |  | 99.2 | 750.5 | 0.993 | -8 | 45.88 | 97 | 28 | 1.001 | 172.94 | 198 | 8900 | 198.23 | 46.07 | -47 | 16.75 | 43.44 | 40.91 | 45.23 | 45 | 57 | 69 | 80 | 37.25 | 85 | 90
4263 | 1733 | 266.1 | 47.5 | 81 | 95 | 70 | 54.9 | 183.7 | 95 | 213.6 | 197.5 | 43 | 11.6 | 30 | 0.07 | 103.9 | 29.9 | 15.319 | 442.1 | 204.1 | 198.6 | 98.8 | 37.3 | 0.66 |  |  | 99.2 | 750.5 | 0.995 | -8 | 60 | 97 | 28 | 0.995 | 172.94 | 193 | 8920 | 196.61 | 47.53 | -47.06 | 17.12 | 43.51 | 40.91 | 45.03 | 45 | 57 | 69 | 80 | 37.25 | 87 | 91
4264 | 1736 | 263.6 | 47.8 | 81 | 95 | 70 | 54.9 | 183.8 | 95 | 213.8 | 197.4 | 42.9 | 11.6 | 30 | 0.08 | 103.9 | 29.9 | 15.21 | 442.5 | 204.1 | 198.3 | 98.8 | 37.3 | 0.657 |  |  | 99.2 | 750.6 | 0.99 | -8 | 59.61 | 97 | 28 | 0.999 | 172.94 | 192 | 8480 | 197.59 | 47.61 | -46.94 | 16.88 | 43.61 | 41.03 | 44.92 | 45 | 57 | 69 | 80 | 37.65 | 86 | 85
4265 | 1740 | 262.9 | 47.9 | 81 | 95.1 | 70 | 54.9 | 183.8 | 95 | 213.8 | 198 | 42.9 | 11.6 | 30 | 0.081 | 103.9 | 29.9 | 15.199 | 442.1 | 204.1 | 198.6 | 98.8 | 37.3 | 0.657 |  |  | 99.1 | 750.6 | 0.991 | -8 | 60 | 98 | 28 | 0.991 | 172.94 | 193 | 8460 | 197.25 | 48.65 | -46.94 | 17.06 | 43.57 | 41 | 44.72 | 45 | 57 | 69 | 80 | 37.65 | 86 | 79
4266 | 1758 | 267.2 | 49.7 | 81 | 95.1 | 70 | 54.9 | 184.4 | 95 | 214.6 | 198.6 | 42.8 | 11.6 | 30 | 0.057 | 104 | 29.9 | 15.272 | 439.6 | 204.1 | 199.8 | 98.8 | 37.3 | 0.661 |  |  | 99.2 | 750.8 | 0.997 | -8 | 58.04 | 97 | 28 | 0.997 | 174.51 | 201 | 8990 | 198.86 | 47.3 | -47 | 16.81 | 43.43 | 40.97 | 44.62 | 45 | 57 | 69 | 80 | 37.65 | 86 | 85
4267 | 1765 | 271.4 | 50.3 | 81 | 95.1 | 70 | 54.9 | 185.1 | 95 | 215.7 | 198.2 | 42.9 | 11.6 | 30 | 0.026 | 104.1 | 29.9 | 15.553 | 438.1 | 204.1 | 200.8 | 98.8 | 37.3 | 0.665 |  |  | 99.2 | 750.7 | 0.984 | -8 | 41.57 | 97 | 28 | 0.995 | 173.73 | 197 | 8770 | 198.86 | 47.88 | -47 | 17 | 43.56 | 40.99 | 44.92 | 45 | 57 | 69 | 80 | 37.25 | 86 | 90
4268 | 1752 | 270.5 | 49.5 | 81 | 95.1 | 70 | 54.9 | 184.9 | 95 | 215.3 | 197.7 | 43 | 11.6 | 30 | 0.024 | 104.1 | 29.9 | 15.634 | 438.7 | 204.1 | 200.6 | 98.8 | 37.3 | 0.663 |  |  | 99.2 | 750.6 | 0.991 | -8 | 42.35 | 97 | 28 | 0.991 | 173.33 | 195 | 8120 | 202.1 | 46.76 | -46.94 | 17.06 | 43.69 | 40.96 | 45.12 | 45 | 57 | 69 | 80 | 37.25 | 87 | 92
4269 | 1760 | 272 | 49.9 | 81 | 95 | 70 | 54.9 | 184.8 | 95 | 215.3 | 197.9 | 43.1 | 11.6 | 30 | 0.027 | 104.1 | 30 | 15.512 | 438.1 | 204.1 | 200.2 | 98.8 | 37.3 | 0.665 |  |  | 99.2 | 750.6 | 0.993 | -8 | 47.45 | 98 | 28 | 0.998 | 174.12 | 198 | 8950 | 197.25 | 47.29 | -46.69 | 17.06 | 43.64 | 40.98 | 45.44 | 45 | 57 | 69 | 80 | 37.25 | 87 | 85
4270 | 1746 | 269.8 | 48.6 | 81 | 95.1 | 70 | 54.9 | 184.3 | 95.1 | 214.5 | 198 | 43.1 | 11.6 | 30 | 0.042 | 104 | 30 | 15.445 | 440.4 | 204.1 | 199.7 | 98.8 | 37.3 | 0.663 |  |  | 99.1 | 750.5 | 0.994 | -8 | 45.49 | 97 | 28 | 0.996 | 173.73 | 202 | 9680 | 197.91 | 47.38 | -46.69 | 16.69 | 43.66 | 41.01 | 45.44 | 45 | 57 | 69 | 80 | 37.25 | 85 | 86
4271 | 1740 | 266.8 | 48.5 | 81 | 95 | 70 | 54.9 | 184 | 95 | 214.1 | 198.2 | 43.1 | 11.6 | 30 | 0.063 | 104 | 30 | 15.354 | 441 | 204.1 | 199.2 | 98.8 | 37.3 | 0.66 |  |  | 99.1 | 750.5 | 0.991 | -8 | 58.43 | 97 | 28 | 1.006 | 173.73 | 193 | 9340 | 197.25 | 48.16 | -46.88 | 16.88 | 43.74 | 41.06 | 45.23 | 45 | 57 | 69 | 80 | 37.25 | 85 | 89
4272 | 1746 | 267 | 49 | 81 | 95 | 70 | 54.9 | 183.8 | 95 | 213.9 | 198.5 | 43 | 11.6 | 30 | 0.065 | 104 | 29.9 | 15.273 | 441.3 | 204.1 | 199.3 | 98.8 | 37.3 | 0.66 |  |  | 99.1 | 750.5 | 0.991 | -8 | 60 | 98 | 28 | 1.002 | 174.12 | 193 | 8510 | 196.93 | 48.18 | -47 | 17 | 43.73 | 41.03 | 45.03 | 45 | 57 | 69 | 80 | 37.25 | 84 | 84
4273 | 1757 | 269.7 | 49.8 | 81 | 95 | 70 | 54.9 | 184.1 | 95 | 214.4 | 199 | 43 | 11.6 | 30 | 0.054 | 104 | 30 | 15.347 | 440.2 | 204.1 | 200 | 98.8 | 37.3 | 0.664 |  |  | 99.1 | 750.4 | 0.992 | -8 | 58.82 | 97 | 28 | 0.997 | 174.51 | 197 | 8730 | 197.25 | 49.22 | -46.94 | 16.88 | 43.69 | 41.06 | 44.83 | 45 | 57 | 69 | 80 | 37.25 | 88 | 84
4274 | 1762 | 273.6 | 49.8 | 81 | 95 | 70 | 54.9 | 184.8 | 95 | 215.2 | 198 | 43 | 11.6 | 30 | 0.027 | 104.1 | 30 | 15.509 | 439.4 | 204.1 | 200.6 | 98.8 | 37.3 | 0.665 |  |  | 99.1 | 750.4 | 0.989 | -8 | 40.78 | 97 | 28 | 1.005 | 174.51 | 199 | 9070 | 202.1 | 48.65 | -46.94 | 17.25 | 43.44 | 41.02 | 44.72 | 45 | 57 | 69 | 80 | 37.25 | 89 | 86
4275 | 1749 | 271.1 | 49.6 | 81 | 95.1 | 70 | 54.9 | 184.3 | 95 | 214.4 | 198.1 | 43 | 11.6 | 30 | 0.027 | 104.1 | 30 | 15.534 | 439.6 | 204.1 | 200.5 | 98.8 | 37.3 | 0.666 |  |  | 99.1 | 750.2 | 0.994 | -8 | 45.88 | 97 | 28 | 1.011 | 174.51 | 196 | 9090 | 198.54 | 47.34 | -47.12 | 17.12 | 43.36 | 40.97 | 45.23 | 45 | 57 | 69 | 80 | 37.25 | 82 | 92
4276 | 1753 | 271.2 | 49.9 | 81 | 95 | 70 | 54.9 | 184.2 | 95 | 214.4 | 198.2 | 43.1 | 11.6 | 30 | 0.03 | 104.1 | 30 | 15.498 | 439.8 | 204.1 | 200.4 | 98.8 | 37.3 | 0.668 |  |  | 99.1 | 750.2 | 0.99 | -8 | 47.06 | 97 | 28 | 1.007 | 171.76 | 200 | 8750 | 199.52 | 47.97 | -47.19 | 17.19 | 43.81 | 40.92 | 45.23 | 45 | 57 | 69 | 80 | 37.25 | 83 | 87
4277 | 1753 | 272.7 | 49.7 | 81 | 95.1 | 70 | 54.9 | 184.4 | 95 | 214.7 | 197.9 | 43.1 | 11.6 | 30 | 0.024 | 104.1 | 30 | 15.597 | 439 | 204.1 | 200.5 | 98.8 | 37.3 | 0.668 |  |  | 99.1 | 750.1 | 0.993 | -8 | 43.92 | 97 | 28 | 0.993 | 173.73 | 196 | 8190 | 200.16 | 48 | -47.19 | 17.06 | 43.66 | 40.87 | 45.33 | 45 | 57 | 69 | 80 | 37.25 | 85 | 91
4278 | 1748 | 271.1 | 49.5 | 81 | 95.1 | 70 | 54.9 | 184.3 | 95 | 214.6 | 197.6 | 43.2 | 11.6 | 30 | 0.036 | 104 | 29.9 | 15.505 | 439.9 | 204.1 | 199.7 | 98.8 | 37.3 | 0.667 |  |  | 99.1 | 750 | 0.989 | -8 | 43.92 | 97 | 28 | 1.006 | 172.94 | 200 | 8040 | 197.91 | 46.81 | -47.06 | 16.88 | 43.46 | 40.91 | 45.33 | 45 | 57 | 69 | 80 | 37.25 | 88 | 89
4279 | 1743 | 268.9 | 49 | 81 | 95.1 | 70 | 54.9 | 183.9 | 95 | 214 | 197.9 | 43.1 | 11.6 | 30 | 0.058 | 104 | 30 | 15.39 | 441 | 204.1 | 199.2 | 98.8 | 37.3 | 0.664 |  |  | 99.1 | 750 | 0.99 | -8 | 59.61 | 97 | 28 | 0.996 | 173.73 | 202 | 9240 | 197.59 | 47.94 | -46.94 | 16.94 | 43.69 | 40.85 | 45.23 | 45 | 57 | 69 | 80 | 37.25 | 87 | 82
4280 | 1746 | 268 | 49 | 81 | 95.1 | 70 | 54.9 | 183.4 | 95 | 213.4 | 198.4 | 43 | 11.6 | 30 | 0.064 | 104 | 30 | 15.326 | 440.7 | 204.1 | 199.3 | 98.8 | 37.3 | 0.663 |  |  | 99.1 | 750.1 | 0.99 | -8 | 58.82 | 98 | 28 | 1.003 | 173.73 | 203 | 8140 | 197.91 | 47.43 | -47 | 16.81 | 43.53 | 40.93 | 45.03 | 45 | 57 | 69 | 80 | 37.25 | 86 | 79
4281 | 1761 | 271.7 | 50.5 | 81 | 95 | 70 | 54.9 | 184.1 | 95 | 214.5 | 198.2 | 43 | 11.6 | 30 | 0.044 | 104.1 | 30 | 15.406 | 440.1 | 204.1 | 200 | 98.8 | 37.3 | 0.666 |  |  | 99.1 | 750.1 | 0.987 | -8 | 49.8 | 97 | 28 | 0.994 | 172.55 | 194 | 9630 | 196.93 | 47.94 | -47.12 | 17.12 | 43.54 | 40.92 | 44.92 | 45 | 57 | 69 | 80 | 37.25 | 86 | 84
4282 | 1743 | 270.2 | 48.6 | 81 | 95 | 70 | 54.9 | 184.3 | 95 | 214.4 | 197.2 | 43 | 11.6 | 30 | 0.038 | 104 | 30 | 15.477 | 442.7 | 204.1 | 199.8 | 98.8 | 37.3 | 0.665 |  |  | 99.1 | 750 | 0.994 | -8 | 44.31 | 97 | 28 | 0.991 | 172.55 | 197 | 8750 | 196.93 | 47.12 | -47.06 | 16.94 | 43.49 | 40.74 | 45.03 | 45 | 57 | 69 | 80 | 37.25 | 88 | 90
4283 | 1743 | 267.4 | 48.8 | 81 | 95 | 70 | 54.8 | 183.8 | 95 | 213.9 | 197.3 | 43 | 11.6 | 30 | 0.06 | 103.9 | 30 | 15.317 | 443.8 | 204.1 | 198.9 | 98.8 | 37.3 | 0.662 |  |  | 99.1 | 750 | 0.988 | -8 | 58.82 | 97 | 28 | 1.003 | 172.94 | 201 | 8680 | 194.68 | 47.54 | -46.94 | 16.88 | 43.6 | 40.88 | 45.23 | 45 | 57 | 69 | 80 | 37.25 | 89 | 82
4284 | 1736 | 265 | 48.1 | 81 | 95 | 70 | 54.8 | 183.5 | 95 | 213.4 | 197.8 | 43 | 11.6 | 30 | 0.073 | 103.9 | 30 | 15.329 | 444.3 | 204.1 | 198.8 | 98.8 | 37.3 | 0.66 |  |  | 99.1 | 750 | 0.991 | -8 | 57.25 | 97 | 28 | 0.993 | 173.73 | 201 | 9260 | 197.59 | 48.54 | -46.88 | 16.81 | 43.71 | 41.03 | 45.12 | 45 | 57 | 69 | 80 | 37.25 | 86 | 88
4285 | 1747 | 265.6 | 49 | 81 | 95 | 70 | 54.8 | 183.4 | 95 | 213.4 | 198.4 | 43 | 11.6 | 30 | 0.072 | 103.9 | 30 | 15.26 | 443 | 204.1 | 199.2 | 98.8 | 37.3 | 0.661 |  |  | 99.1 | 750.1 | 0.99 | -8 | 58.04 | 97 | 28 | 0.995 | 173.73 | 194 | 8310 | 196.61 | 48.79 | -46.94 | 16.88 | 43.59 | 40.98 | 44.92 | 45 | 57 | 69 | 80 | 37.65 | 84 | 84
4286 | 1758 | 268.9 | 49.9 | 81 | 95 | 70 | 54.8 | 184.1 | 95 | 214.5 | 198.4 | 42.9 | 11.6 | 30 | 0.044 | 104 | 30 | 15.41 | 442.4 | 204.1 | 200.1 | 98.8 | 37.3 | 0.664 |  |  | 99.1 | 750.3 | 0.991 | -8 | 41.18 | 97 | 28 | 0.996 | 173.73 | 202 | 8410 | 199.84 | 47.81 | -47 | 17.12 | 43.48 | 41.02 | 44.83 | 45 | 57 | 69 | 80 | 37.25 | 84 | 84
4287 | 1752 | 269.7 | 49 | 81 | 95 | 70 | 54.8 | 184.4 | 95 | 214.6 | 197.7 | 43 | 11.6 | 30 | 0.032 | 104.1 | 30 | 15.56 | 442.6 | 204.1 | 200.2 | 98.8 | 37.3 | 0.663 |  |  | 99.1 | 750.4 | 0.99 | -8 | 41.96 | 97 | 28 | 0.995 | 172.94 | 195 | 9380 | 200.47 | 47.99 | -47.12 | 16.94 | 43.49 | 40.92 | 45.03 | 45 | 57 | 69 | 80 | 37.25 | 84 | 81
4288 | 1758 | 270.9 | 49.9 | 81 | 94.9 | 70 | 54.8 | 184.4 | 95 | 214.7 | 197.6 | 43.1 | 11.6 | 30 | 0.031 | 104.1 | 30 | 15.463 | 443.8 | 204.1 | 199.8 | 98.8 | 37.3 | 0.665 |  |  | 99.1 | 750.5 | 0.991 | -8 | 47.45 | 98 | 28 | 0.992 | 173.33 | 200 | 8800 | 198.23 | 46.84 | -46.81 | 16.75 | 43.59 | 41.06 | 45.12 | 45 | 57 | 69 | 80 | 37.25 | 87 | 84
4289 | 1751 | 271.3 | 49 | 81 | 94.9 | 70 | 54.8 | 184.5 | 95 | 214.8 | 197.4 | 43.1 | 11.5 | 30 | 0.034 | 104.1 | 30 | 15.454 | 442.9 | 204.1 | 199.6 | 98.8 | 37.3 | 0.664 |  |  | 99.1 | 750.4 | 0.995 | -8 | 46.67 | 97 | 28 | 1.01 | 173.33 | 197 | 8800 | 198.54 | 47.74 | -46.81 | 16.69 | 43.59 | 41.12 | 45.23 | 45 | 57 | 69 | 80 | 37.25 | 86 | 88
4290 | 1746 | 269.5 | 48.8 | 81 | 95 | 70 | 54.8 | 184 | 95 | 214.1 | 197.6 | 43.1 | 11.5 | 30 | 0.052 | 104 | 30 | 15.356 | 443.2 | 204.1 | 199.1 | 98.8 | 37.3 | 0.662 |  |  | 99.2 | 750.3 | 0.993 | -8 | 59.22 | 97 | 28 | 0.995 | 173.73 | 201 | 7820 | 197.91 | 47.66 | -46.88 | 17.19 | 43.76 | 41.03 | 45.33 | 45 | 57 | 69 | 80 | 37.25 | 84 | 84
4291 | 1748 | 269 | 49.1 | 81 | 95 | 70 | 54.8 | 183.9 | 95 | 214 | 198.1 | 43.1 | 11.5 | 30 | 0.058 | 104 | 30 | 15.352 | 441.7 | 204.1 | 199.1 | 98.8 | 37.3 | 0.661 |  |  | 99.1 | 750.3 | 0.988 | -8 | 57.65 | 97 | 28 | 0.995 | 174.12 | 202 | 8160 | 198.23 | 48.11 | -47 | 17 | 43.7 | 41.15 | 45.03 | 45 | 57 | 69 | 80 | 37.25 | 86 | 85
4292 | 1764 | 271.9 | 51.5 | 81 | 95 | 70 | 54.8 | 184.1 | 95 | 214.3 | 197.9 | 43 | 11.5 | 30 | 0.042 | 104.1 | 30 | 15.41 | 440.9 | 204.1 | 199.6 | 98.8 | 37.3 | 0.664 |  |  | 99.1 | 750.3 | 0.989 | -8 | 45.88 | 97 | 28 | 1.012 | 173.73 | 200 | 8040 | 196.93 | 47.29 | -47.06 | 17 | 43.83 | 40.88 | 44.92 | 45 | 57 | 69 | 80 | 37.25 | 87 | 90
4293 | 1749 | 270.9 | 49.4 | 81 | 95 | 70 | 54.8 | 184.2 | 95 | 214.4 | 197.3 | 43 | 11.6 | 30 | 0.039 | 104 | 30 | 15.494 | 441.1 | 204.1 | 199.4 | 98.8 | 37.3 | 0.662 |  |  | 99.1 | 750.2 | 0.988 | -8 | 41.18 | 97 | 28 | 1.007 | 172.94 | 200 | 9700 | 198.23 | 47.89 | -47.06 | 17.06 | 43.41 | 41.03 | 44.92 | 45 | 57 | 69 | 80 | 37.25 | 85 | 89
4294 | 1746 | 269.3 | 49 | 81 | 95 | 70 | 54.8 | 183.8 | 95 | 213.9 | 197.4 | 43 | 11.6 | 30 | 0.056 | 104 | 30 | 15.391 | 442.5 | 204.1 | 198.9 | 98.8 | 37.3 | 0.66 |  |  | 99.1 | 750.2 | 0.994 | -8 | 54.12 | 97 | 28 | 1.003 | 173.33 | 194 | 8970 | 196.61 | 47.39 | -47.12 | 17 | 43.66 | 41.01 | 45.12 | 45 | 57 | 69 | 80 | 37.25 | 81 | 81
4295 | 1743 | 269.1 | 48.7 | 81 | 95 | 70 | 54.8 | 183.7 | 95 | 213.7 | 197.7 | 43 | 11.6 | 30 | 0.054 | 104 | 29.9 | 15.39 | 443.7 | 204.1 | 199.1 | 98.8 | 37.3 | 0.658 |  |  | 99.1 | 750.1 | 0.99 | -8 | 49.41 | 97 | 28 | 0.995 | 173.73 | 202 | 8530 | 198.23 | 48.01 | -46.94 | 16.75 | 43.54 | 40.95 | 45.03 | 45 | 57 | 69 | 80 | 37.25 | 84 | 83
4296 | 1749 | 268.6 | 49.4 | 81 | 95 | 70 | 54.8 | 183.5 | 95 | 213.6 | 198 | 42.9 | 11.6 | 30 | 0.056 | 104 | 30 | 15.359 | 443.8 | 204.1 | 199.2 | 98.8 | 37.3 | 0.657 |  |  | 99.1 | 750 | 0.987 | -8 | 55.29 | 97 | 28 | 1.001 | 173.73 | 194 | 9580 | 197.91 | 47.45 | -46.94 | 17.31 | 43.73 | 40.96 | 45.03 | 45 | 57 | 69 | 80 | 37.25 | 86 | 92
4297 | 1758 | 271.4 | 49.7 | 81 | 95 | 70 | 54.8 | 184.1 | 95 | 214.4 | 197.9 | 43 | 11.6 | 30 | 0.041 | 104 | 30 | 15.433 | 443.1 | 204.1 | 199.8 | 98.8 | 37.3 | 0.659 |  |  | 99.1 | 750 | 0.99 | -8 | 50.2 | 97 | 28 | 0.997 | 174.12 | 198 | 8900 | 199.52 | 46.77 | -47 | 16.94 | 43.54 | 40.96 | 44.92 | 45 | 57 | 69 | 80 | 37.25 | 84 | 87
4298 | 1749 | 270.1 | 49 | 81 | 94.9 | 70 | 54.8 | 184 | 95 | 214.1 | 197.7 | 43 | 11.5 | 30 | 0.043 | 104 | 30 | 15.483 | 443.6 | 204.1 | 199.5 | 98.8 | 37.3 | 0.658 |  |  | 99.1 | 750 | 0.986 | -8 | 54.12 | 97 | 28 | 1.004 | 172.94 | 195 | 8330 | 200.16 | 46.91 | -46.94 | 16.94 | 43.65 | 41.01 | 45.12 | 45 | 57 | 69 | 80 | 37.25 | 85 | 86
4299 | 1755 | 270.2 | 50.5 | 81 | 95 | 70 | 54.8 | 184 | 95 | 214.1 | 198 | 43 | 11.6 | 30 | 0.047 | 104 | 30 | 15.448 | 443.8 | 204.1 | 199.5 | 98.8 | 37.3 | 0.658 |  |  | 99.1 | 750 | 0.991 | -8 | 54.12 | 97 | 28 | 1.01 | 173.73 | 202 | 8240 | 196.61 | 46.51 | -47.06 | 17.06 | 43.46 | 40.88 | 45.23 | 45 | 57 | 69 | 80 | 37.25 | 86 | 86
4300 | 1756 | 271.3 | 50 | 81 | 95 | 70 | 54.8 | 184.1 | 95 | 214.2 | 197.3 | 43.1 | 11.5 | 30 | 0.04 | 104 | 30 | 15.483 | 443.7 | 204.1 | 199.5 | 98.8 | 37.3 | 0.658 |  |  | 99.1 | 749.9 | 0.989 | -8 | 42.35 | 97 | 28 | 0.988 | 172.94 | 195 | 8820 | 199.18 | 47.07 | -47.12 | 17.19 | 43.58 | 40.88 | 45.12 | 45 | 57 | 69 | 80 | 37.25 | 86 | 84
4301 | 1738 | 267.7 | 48.1 | 81 | 95 | 70 | 54.8 | 183.3 | 95 | 213.1 | 197.4 | 43.1 | 11.5 | 30 | 0.063 | 103.9 | 30 | 15.35 | 444.2 | 204.1 | 198.8 | 98.8 | 37.3 | 0.655 |  |  | 99.2 | 749.9 | 0.995 | -8 | 49.41 | 97 | 28 | 0.998 | 172.55 | 202 | 8870 | 197.91 | 46.66 | -46.94 | 16.94 | 43.59 | 40.94 | 45.23 | 45 | 57 | 69 | 80 | 37.25 | 85 | 81
4302 | 1736 | 264.4 | 48.2 | 81 | 95 | 70 | 54.8 | 183.3 | 95 | 213.2 | 197.5 | 43.1 | 11.5 | 30 | 0.077 | 103.9 | 30 | 15.224 | 445.2 | 204.1 | 198.4 | 98.8 | 37.3 | 0.652 |  |  | 99.1 | 749.9 | 0.987 | -8 | 60.39 | 97 | 28 | 0.996 | 173.33 | 200 | 8850 | 197.59 | 47.42 | -47 | 17 | 43.58 | 40.92 | 45.03 | 45 | 57 | 69 | 80 | 37.25 | 86 | 81
4303 | 1755 | 268.3 | 49.1 | 81 | 94.9 | 70 | 54.8 | 183.6 | 95 | 213.7 | 198 | 43 | 11.5 | 30 | 0.064 | 103.9 | 30 | 15.196 | 445.5 | 204.1 | 198.9 | 98.8 | 37.3 | 0.655 |  |  | 99.2 | 750 | 0.99 | -8 | 53.73 | 97 | 28 | 1.003 | 173.73 | 200 | 8380 | 197.91 | 48.7 | -46.94 | 17.12 | 43.66 | 40.99 | 44.92 | 45 | 57 | 69 | 80 | 37.25 | 85 | 85
4304 | 1755 | 269.7 | 49.7 | 81 | 94.9 | 70 | 54.8 | 184 | 95 | 214.3 | 197.9 | 43 | 11.5 | 30 | 0.042 | 104 | 30 | 15.379 | 444.8 | 204.1 | 200 | 98.8 | 37.3 | 0.657 |  |  | 99.2 | 750 | 0.988 | -8 | 48.63 | 97 | 28 | 1 | 173.73 | 199 | 9750 | 198.86 | 46.73 | -46.81 | 17 | 43.61 | 40.88 | 44.83 | 45 | 57 | 69 | 80 | 37.25 | 85 | 84
4305 | 1745 | 268.1 | 48.9 | 81 | 94.9 | 70 | 54.8 | 184 | 95 | 214 | 197.5 | 43 | 11.5 | 30 | 0.039 | 104 | 30 | 15.496 | 446.2 | 204.1 | 199.9 | 98.8 | 37.3 | 0.656 |  |  | 99.1 | 750 | 0.991 | -8 | 42.35 | 97 | 28 | 0.996 | 173.33 | 196 | 8850 | 201.77 | 47.38 | -46.88 | 17.19 | 43.75 | 40.94 | 44.92 | 45 | 57 | 69 | 80 | 37.25 | 83 | 86
4306 | 1759 | 269.9 | 50.2 | 81 | 94.9 | 70 | 54.8 | 184.1 | 95 | 214.3 | 197.8 | 43.1 | 11.5 | 30 | 0.04 | 104 | 29.9 | 15.398 | 446.7 | 204.1 | 199.6 | 98.8 | 37.3 | 0.657 |  |  | 99.1 | 750.1 | 0.994 | -8 | 48.63 | 97 | 28 | 1.001 | 173.33 | 200 | 8360 | 196.61 | 47.38 | -47.12 | 17.06 | 43.7 | 40.88 | 45.23 | 45 | 57 | 69 | 80 | 37.25 | 85 | 86
4307 | 1750 | 270.4 | 49.1 | 81 | 94.9 | 70 | 54.8 | 184.4 | 95 | 214.6 | 197.2 | 43.1 | 11.5 | 30 | 0.035 | 104 | 29.9 | 15.497 | 445.4 | 204.1 | 199.6 | 98.8 | 37.3 | 0.656 |  |  | 99.2 | 750 | 0.991 | -8 | 43.14 | 97 | 28 | 1.005 | 173.73 | 195 | 8700 | 198.54 | 47.79 | -47.06 | 16.94 | 43.63 | 40.94 | 45.12 | 45 | 57 | 69 | 80 | 37.25 | 86 | 92
4308 | 1751 | 269.6 | 49.5 | 81 | 94.9 | 70 | 54.8 | 184.1 | 95 | 214.2 | 197.3 | 43.1 | 11.5 | 30 | 0.053 | 104 | 29.9 | 15.448 | 446.2 | 204.1 | 198.9 | 98.8 | 37.3 | 0.655 |  |  | 99.2 | 750 | 0.99 | -8 | 49.8 | 97 | 28 | 0.991 | 172.55 | 193 | 8950 | 198.23 | 47.36 | -46.88 | 16.62 | 43.62 | 41.06 | 45.33 | 45 | 57 | 69 | 80 | 37.25 | 84 | 82
4309 | 1742 | 267.1 | 48.5 | 81 | 95 | 70 | 54.8 | 183.6 | 95 | 213.5 | 197.7 | 43.1 | 11.5 | 30 | 0.064 | 103.9 | 30 | 15.344 | 447.2 | 204.1 | 198.7 | 98.8 | 37.3 | 0.652 |  |  | 99.1 | 750 | 0.989 | -8 | 55.69 | 97 | 28 | 1.005 | 173.33 | 194 | 8680 | 197.59 | 48.56 | -46.88 | 16.75 | 43.69 | 41.15 | 45.12 | 45 | 57 | 69 | 80 | 37.25 | 83 | 81
4310 | 1746 | 266.8 | 49 | 81 | 95 | 70 | 54.8 | 183.7 | 95 | 213.7 | 198.1 | 43.1 | 11.5 | 30 | 0.071 | 103.9 | 30 | 15.306 | 447.5 | 204.1 | 198.9 | 98.8 | 37.3 | 0.653 |  |  | 99.1 | 750 | 0.982 | -8 | 60 | 97 | 28 | 0.992 | 173.73 | 201 | 8870 | 197.91 | 47.28 | -46.69 | 16.75 | 43.71 | 41.13 | 44.92 | 45 | 57 | 69 | 80 | 37.25 | 86 | 81
4311 | 1756 | 267.3 | 50.2 | 81 | 95 | 70 | 54.8 | 183.6 | 95 | 213.7 | 198.4 | 43 | 11.5 | 30 | 0.065 | 104 | 30 | 15.31 | 447.2 | 204.1 | 199.3 | 98.8 | 37.3 | 0.655 |  |  | 99.1 | 750.1 | 0.988 | -8 | 57.65 | 97 | 28 | 1.001 | 172.16 | 204 | 8310 | 198.23 | 48.55 | -46.94 | 17 | 43.71 | 40.94 | 44.83 | 45 | 57 | 69 | 80 | 37.65 | 85 | 85
4312 | 1757 | 270.9 | 49.5 | 81 | 95 | 70 | 54.8 | 184.4 | 95 | 214.7 | 197.6 | 43 | 11.5 | 30 | 0.04 | 104.1 | 30 | 15.449 | 447.8 | 204.1 | 199.9 | 98.8 | 37.3 | 0.656 |  |  | 99.1 | 750.1 | 0.995 | -8 | 40.78 | 97 | 28 | 0.994 | 171.76 | 199 | 9900 | 200.16 | 48.03 | -47.06 | 17 | 43.62 | 41.05 | 44.72 | 45 | 57 | 69 | 80 | 37.25 | 89 | 87
4313 | 1753 | 269.8 | 49.8 | 81 | 94.9 | 70 | 54.8 | 184.3 | 95 | 214.5 | 197.3 | 43 | 11.5 | 30 | 0.041 | 104 | 30 | 15.391 | 447.8 | 204.1 | 199.5 | 98.8 | 37.3 | 0.656 |  |  | 99.1 | 750.1 | 0.985 | -8 | 41.57 | 97 | 28 | 0.992 | 172.16 | 196 | 8950 | 200.16 | 47.68 | -46.81 | 16.81 | 43.56 | 40.96 | 44.92 | 45 | 57 | 69 | 80 | 37.25 | 90 | 87
4314 | 1749 | 269.4 | 49.3 | 81 | 94.9 | 70 | 54.8 | 184.1 | 95 | 214.2 | 198 | 43 | 11.5 | 30 | 0.051 | 104 | 30.1 | 15.407 | 448.9 | 204.1 | 199.3 | 98.8 | 37.3 | 0.657 |  |  | 99.1 | 750 | 0.992 | -8 | 51.76 | 97 | 28 | 0.995 | 174.12 | 200 | 8730 | 196.93 | 47.52 | -46.69 | 16.94 | 43.65 | 40.96 | 45.12 | 45 | 57 | 69 | 80 | 37.25 | 86 | 84
4315 | 1751 | 268.9 | 49.6 | 81 | 94.8 | 70 | 54.8 | 183.9 | 95 | 214 | 198.4 | 43 | 11.5 | 30 | 0.056 | 104 | 30 | 15.415 | 448.9 | 204.1 | 199.5 | 98.8 | 37.3 | 0.657 |  |  | 99.1 | 750 | 0.99 | -8 | 57.25 | 97 | 28 | 1.009 | 174.12 | 194 | 9210 | 197.25 | 48.63 | -47.12 | 17 | 43.62 | 41 | 45.03 | 45 | 57 | 69 | 80 | 37.25 | 87 | 79
4316 | 1761 | 271.2 | 50.5 | 81 | 94.8 | 70 | 54.8 | 184.2 | 95 | 214.5 | 198.3 | 43 | 11.5 | 30 | 0.038 | 104.1 | 30 | 15.393 | 448 | 204.1 | 200 | 98.8 | 37.3 | 0.659 |  |  | 99.2 | 750 | 0.991 | -8 | 48.24 | 97 | 28 | 0.996 | 174.51 | 196 | 8700 | 202.1 | 47.38 | -47.06 | 17.38 | 43.7 | 40.85 | 44.92 | 45 | 57 | 69 | 80 | 37.25 | 84 | 81
4317 | 1756 | 271.8 | 49.9 | 81 | 94.9 | 70 | 54.8 | 184.3 | 95 | 214.6 | 197.3 | 43.1 | 11.5 | 30 | 0.031 | 104.1 | 30 | 15.512 | 448 | 204.1 | 199.8 | 98.8 | 37.3 | 0.659 |  |  | 99.2 | 749.9 | 0.987 | -8 | 43.14 | 97 | 28 | 1.013 | 172.94 | 198 | 8310 | 198.23 | 47.77 | -47.12 | 17 | 43.43 | 40.94 | 45.23 | 45 | 57 | 69 | 80 | 37.25 | 87 | 86
4318 | 1749 | 270.5 | 49.6 | 81 | 94.9 | 70 | 54.8 | 184.1 | 95 | 214.2 | 197.2 | 43.1 | 11.5 | 30 | 0.033 | 104 | 30.1 | 15.51 | 447.4 | 204.1 | 199.5 | 98.8 | 37.3 | 0.658 |  |  | 99.1 | 749.8 | 0.994 | -8 | 44.31 | 97 | 28 | 0.996 | 172.94 | 194 | 8240 | 199.84 | 47.93 | -47.06 | 17 | 43.66 | 40.77 | 45.33 | 45 | 57 | 69 | 80 | 37.25 | 87 | 86
4319 | 1742 | 268.6 | 48.4 | 81 | 94.9 | 70 | 54.9 | 183.9 | 95 | 213.7 | 197.8 | 43.2 | 11.5 | 30 | 0.053 | 104 | 30 | 15.401 | 447.9 | 204.1 | 199.3 | 98.8 | 37.3 | 0.656 |  |  | 99.1 | 749.7 | 0.986 | -8 | 56.47 | 97 | 28 | 1.008 | 172.94 | 201 | 8700 | 197.91 | 47.67 | -46.94 | 16.88 | 43.64 | 40.79 | 45.33 | 45 | 57 | 69 | 80 | 37.25 | 89 | 86
4320 | 1750 | 269.2 | 49.4 | 81 | 94.9 | 70 | 54.9 | 183.7 | 95 | 213.7 | 198.2 | 43.1 | 11.5 | 30 | 0.057 | 104 | 30 | 15.375 | 447.4 | 204.1 | 199.4 | 98.8 | 37.3 | 0.656 |  |  | 99.1 | 749.7 | 0.993 | -8 | 58.82 | 97 | 28 | 0.999 | 174.12 | 193 | 9580 | 199.84 | 46.57 | -46.94 | 17 | 43.51 | 40.89 | 45.23 | 45 | 57 | 69 | 80 | 37.25 | 86 | 88
4321 | 1750 | 269.1 | 49.4 | 81 | 94.9 | 70 | 54.9 | 183.9 | 95 | 214 | 197.8 | 43.1 | 11.5 | 30 | 0.045 | 104 | 30 | 15.386 | 447 | 204.1 | 199.7 | 98.8 | 37.3 | 0.657 |  |  | 99.1 | 749.8 | 0.988 | -8 | 42.35 | 97 | 28 | 1.002 | 172.94 | 201 | 7990 | 196.93 | 47.13 | -47 | 17 | 43.44 | 40.91 | 44.92 | 45 | 57 | 69 | 80 | 37.25 | 86 | 86
4322 | 1746 | 268.9 | 49 | 81 | 94.9 | 70 | 54.9 | 183.8 | 95 | 213.8 | 197.3 | 43.1 | 11.5 | 30 | 0.044 | 104 | 30 | 15.364 | 446.8 | 204.1 | 199.3 | 98.8 | 37.3 | 0.657 |  |  | 99.1 | 749.8 | 0.992 | -8 | 45.1 | 97 | 28 | 0.989 | 172.94 | 197 | 8510 | 198.86 | 47.81 | -47.06 | 17 | 43.63 | 41.01 | 45.03 | 45 | 57 | 69 | 80 | 37.25 | 87 | 84
4323 | 1749 | 268.3 | 49.3 | 81 | 94.8 | 70 | 55 | 183.6 | 95 | 213.5 | 197.8 | 43 | 11.5 | 30 | 0.057 | 104 | 30.1 | 15.322 | 446.7 | 204.1 | 199 | 98.8 | 37.3 | 0.656 |  |  | 99.1 | 749.8 | 0.991 | -8 | 57.25 | 97 | 28 | 1.006 | 173.73 | 200 | 8900 | 198.23 | 47.95 | -47 | 16.81 | 43.63 | 41.06 | 45.03 | 45 | 57 | 69 | 80 | 37.25 | 86 | 80
4324 | 1754 | 270.5 | 48.9 | 81 | 94.9 | 70 | 55 | 184 | 95 | 214 | 197.6 | 43 | 11.5 | 30 | 0.047 | 104 | 30.1 | 15.413 | 447.1 | 204.1 | 199.4 | 98.8 | 37.3 | 0.658 |  |  | 99.2 | 749.8 | 0.995 | -8 | 53.73 | 97 | 28 | 0.989 | 174.12 | 195 | 8750 | 201.77 | 46.8 | -47.06 | 16.94 | 43.73 | 41.02 | 44.92 | 45 | 57 | 69 | 80 | 37.25 | 85 | 80
4325 | 1742 | 268.2 | 48.5 | 81 | 94.9 | 70 | 55 | 183.7 | 95 | 213.6 | 197.6 | 43 | 11.5 | 30 | 0.054 | 104 | 30 | 15.41 | 447.2 | 204.1 | 199.1 | 98.8 | 37.3 | 0.657 |  |  | 99.1 | 749.9 | 0.994 | -8 | 53.73 | 97 | 28 | 0.999 | 173.33 | 201 | 7990 | 197.59 | 46.78 | -46.88 | 16.81 | 43.62 | 40.97 | 45.03 | 45 | 57 | 69 | 80 | 37.25 | 83 | 85
4326 | 1748 | 268.2 | 49.1 | 81 | 94.8 | 70 | 55 | 183.4 | 95 | 213.5 | 197.9 | 43 | 11.5 | 30 | 0.063 | 104 | 30 | 15.346 | 447.2 | 204.1 | 198.9 | 98.8 | 37.3 | 0.657 |  |  | 99.2 | 749.9 | 0.995 | -8 | 58.04 | 97 | 28 | 0.999 | 173.73 | 202 | 9210 | 197.91 | 47.81 | -46.88 | 16.81 | 43.64 | 40.97 | 44.92 | 45 | 57 | 69 | 80 | 37.25 | 84 | 85
4327 | 1744 | 267.2 | 48.7 | 81 | 94.9 | 70 | 55 | 183.6 | 95 | 213.5 | 198 | 43 | 11.5 | 30 | 0.06 | 104 | 30 | 15.354 | 446.4 | 204.1 | 199.2 | 98.8 | 37.3 | 0.657 |  |  | 99.1 | 750 | 0.991 | -8 | 51.37 | 97 | 28 | 1.009 | 174.12 | 199 | 8410 | 200.16 | 47.25 | -46.88 | 17.06 | 43.78 | 41.07 | 44.92 | 45 | 57 | 69 | 80 | 37.25 | 87 | 85
4328 | 1754 | 269.1 | 49.8 | 81 | 94.9 | 70 | 55 | 183.8 | 95 | 213.9 | 197.9 | 43 | 11.5 | 30 | 0.051 | 104 | 30 | 15.411 | 447.3 | 204.1 | 199.4 | 98.8 | 37.3 | 0.659 |  |  | 99.1 | 750.1 | 0.992 | -8 | 56.08 | 97 | 28 | 0.994 | 173.33 | 195 | 8850 | 199.18 | 46.62 | -47 | 16.88 | 43.66 | 41.04 | 44.92 | 45 | 57 | 69 | 80 | 37.25 | 87 | 88
4329 | 1752 | 269.4 | 49.5 | 81 | 94.8 | 70 | 55 | 183.9 | 95 | 214.1 | 197.3 | 43 | 11.5 | 30 | 0.042 | 104 | 30 | 15.432 | 445.7 | 204.1 | 199.2 | 98.8 | 37.3 | 0.66 |  |  | 99.2 | 750.2 | 0.987 | -8 | 45.49 | 97 | 28 | 0.997 | 173.33 | 199 | 9090 | 198.23 | 47.71 | -47.06 | 17 | 43.64 | 41.09 | 45.03 | 45 | 57 | 69 | 80 | 37.25 | 86 | 87
4330 | 1753 | 269.8 | 49.7 | 81 | 94.8 | 70 | 55.1 | 184.4 | 95 | 214.7 | 197.1 | 43 | 11.5 | 30 | 0.047 | 104 | 29.9 | 15.394 | 444.8 | 204.1 | 198.8 | 98.8 | 37.3 | 0.658 |  |  | 99.2 | 750.2 | 0.989 | -8 | 49.8 | 97 | 28 | 0.995 | 172.94 | 194 | 9290 | 199.84 | 47.94 | -46.81 | 16.75 | 43.71 | 41.17 | 45.12 | 45 | 57 | 69 | 80 | 37.25 | 89 | 82
4331 | 1744 | 267.9 | 48.8 | 81 | 94.9 | 70 | 55.1 | 184.2 | 95 | 214.4 | 197.3 | 43.1 | 11.5 | 30 | 0.062 | 104 | 29.9 | 15.346 | 445.5 | 204.1 | 198.6 | 98.8 | 37.3 | 0.655 |  |  | 99.2 | 750.1 | 0.992 | -8 | 49.8 | 97 | 28 | 1.004 | 173.33 | 199 | 9410 | 196.93 | 46.65 | -46.88 | 16.88 | 43.74 | 41.13 | 45.23 | 45 | 57 | 69 | 80 | 37.25 | 87 | 80
4332 | 1735 | 264.8 | 47.8 | 81 | 94.8 | 70 | 55.1 | 183.9 | 95 | 213.9 | 197.5 | 43.1 | 11.5 | 30 | 0.075 | 103.9 | 29.9 | 15.256 | 446.9 | 204.1 | 198.4 | 98.8 | 37.3 | 0.652 |  |  | 99.2 | 750.2 | 0.991 | -8 | 58.82 | 97 | 28 | 0.996 | 173.33 | 202 | 9410 | 197.27 | 48.6 | -46.88 | 16.88 | 43.7 | 41.14 | 45.03 | 45 | 57 | 69 | 80 | 37.25 | 84 | 82
4333 | 1747 | 265.6 | 48.4 | 81 | 94.8 | 70 | 55.1 | 183.9 | 95 | 213.9 | 198 | 43 | 11.5 | 30 | 0.07 | 103.9 | 30 | 15.167 | 445.6 | 204.1 | 198.8 | 98.8 | 37.3 | 0.651 |  |  | 99.2 | 750.3 | 0.998 | -8 | 59.61 | 97 | 28 | 0.994 | 173.73 | 201 | 8770 | 197.91 | 48.8 | -46.94 | 16.94 | 43.71 | 41.07 | 44.92 | 45 | 57 | 69 | 80 | 37.25 | 87 | 82
4334 | 1758 | 268.8 | 49.9 | 81 | 94.8 | 70 | 55.1 | 184.4 | 95 | 214.7 | 198.6 | 43 | 11.5 | 30 | 0.048 | 104.1 | 30 | 15.336 | 443.2 | 204.1 | 200.1 | 98.8 | 37.3 | 0.657 |  |  | 99.2 | 750.3 | 0.985 | -8 | 49.8 | 97 | 28 | 0.999 | 174.9 | 195 | 8240 | 198.86 | 48.68 | -46.88 | 17.19 | 43.61 | 41.07 | 44.92 | 45 | 57 | 69 | 80 | 37.25 | 85 | 81
4335 | 1762 | 271.3 | 50.4 | 81 | 94.8 | 70 | 55.1 | 184.8 | 95 | 215.2 | 197.7 | 43 | 11.5 | 30 | 0.028 | 104.1 | 29.9 | 15.528 | 442.8 | 204.1 | 200.4 | 98.8 | 37.3 | 0.659 |  |  | 99.1 | 750.3 | 0.99 | -8 | 40.78 | 97 | 28 | 0.991 | 172.94 | 196 | 8950 | 199.84 | 48.03 | -47.06 | 17 | 43.38 | 40.95 | 44.92 | 45 | 57 | 69 | 80 | 37.25 | 85 | 94
4336 | 1754 | 271.7 | 49.6 | 81 | 94.8 | 70 | 55.1 | 184.8 | 95 | 215 | 197.4 | 43.1 | 11.5 | 30 | 0.025 | 104.1 | 29.9 | 15.557 | 442.5 | 204.1 | 200.2 | 98.8 | 37.3 | 0.658 |  |  | 99.2 | 750.3 | 0.993 | -8 | 41.18 | 97 | 28 | 1 | 173.33 | 195 | 9290 | 198.86 | 47.73 | -46.94 | 17.12 | 43.74 | 41.03 | 45.12 | 45 | 57 | 69 | 80 | 37.25 | 87 | 89
4337 | 1747 | 268.6 | 49.3 | 81 | 94.8 | 70 | 55.1 | 184.1 | 95 | 214.2 | 197.8 | 43.2 | 11.5 | 30 | 0.044 | 104 | 29.9 | 15.506 | 443.5 | 204.1 | 199.6 | 98.8 | 37.3 | 0.657 |  |  | 99.2 | 750.2 | 0.989 | -8 | 56.86 | 97 | 28 | 1.006 | 173.73 | 198 | 8730 | 198.23 | 47.4 | -47.06 | 17.06 | 43.49 | 41.01 | 45.44 | 45 | 57 | 69 | 80 | 37.25 | 86 | 83
4338 | 1748 | 268.8 | 49.2 | 81 | 94.9 | 70 | 55.1 | 183.9 | 95 | 214 | 198.1 | 43.1 | 11.5 | 30 | 0.047 | 104 | 29.9 | 15.407 | 444.3 | 204.1 | 199.6 | 98.8 | 37.3 | 0.657 |  |  | 99.2 | 750.2 | 0.994 | -8 | 49.41 | 97 | 28 | 0.99 | 174.12 | 200 | 8510 | 198.23 | 47.45 | -47 | 16.94 | 43.73 | 40.99 | 45.23 | 45 | 57 | 69 | 80 | 37.25 | 86 | 80
4339 | 1752 | 269.5 | 49.4 | 81 | 94.9 | 70 | 55.1 | 183.8 | 95 | 213.9 | 197.6 | 43.1 | 11.5 | 30 | 0.038 | 104 | 30 | 15.435 | 444.9 | 204.1 | 199.7 | 98.8 | 37.3 | 0.658 |  |  | 99.2 | 750.2 | 0.993 | -8 | 44.31 | 97 | 28 | 1.008 | 173.33 | 194 | 9380 | 200.16 | 47.94 | -47.06 | 17.12 | 43.46 | 40.91 | 45.12 | 45 | 57 | 69 | 80 | 37.25 | 86 | 77
4340 | 1755 | 270.4 | 50.2 | 81 | 94.9 | 70 | 55.1 | 183.9 | 95 | 214.1 | 197.4 | 43.1 | 11.5 | 30 | 0.034 | 104 | 30 | 15.407 | 442.9 | 204.1 | 199.6 | 98.8 | 37.3 | 0.658 |  |  | 99.1 | 750.2 | 0.99 | -8 | 46.67 | 97 | 28 | 0.989 | 172.94 | 195 | 7970 | 198.86 | 47.09 | -47 | 17.19 | 43.44 | 41.02 | 45.23 | 45 | 57 | 69 | 80 | 37.25 | 84 | 87
4341 | 1752 | 270.6 | 49.8 | 81 | 94.8 | 70 | 55.1 | 183.9 | 95 | 214.1 | 197.5 | 43.1 | 11.5 | 30 | 0.037 | 104 | 30.1 | 15.419 | 442.8 | 204.1 | 199.6 | 98.8 | 37.3 | 0.658 |  |  | 99.1 | 750.1 | 0.993 | -8 | 46.67 | 97 | 28 | 1.002 | 173.33 | 195 | 8990 | 196.61 | 46.59 | -47.19 | 17.12 | 43.45 | 40.97 | 45.23 | 45 | 57 | 69 | 80 | 37.25 | 88 | 87
4342 | 1755 | 271.5 | 49.9 | 81 | 94.9 | 70 | 55.1 | 184 | 95 | 214.2 | 197.7 | 43.1 | 11.5 | 30 | 0.041 | 104.1 | 30.1 | 15.442 | 443.1 | 204.1 | 199.5 | 98.8 | 37.3 | 0.659 |  |  | 99.1 | 750 | 0.993 | -8 | 49.41 | 97 | 28 | 1.003 | 173.33 | 194 | 9020 | 197.25 | 46.66 | -46.94 | 16.88 | 43.77 | 40.88 | 45.23 | 45 | 57 | 69 | 80 | 37.25 | 87 | 86
4343 | 1750 | 270.2 | 49.9 | 81 | 94.9 | 70 | 55.1 | 183.9 | 95 | 213.8 | 197.6 | 43.1 | 11.5 | 30 | 0.048 | 104 | 30 | 15.481 | 443.2 | 204.1 | 199.3 | 98.8 | 37.3 | 0.659 |  |  | 99.1 | 750 | 0.989 | -8 | 47.84 | 97 | 28 | 0.99 | 173.73 | 201 | 9310 | 196.93 | 46.71 | -47 | 16.81 | 43.64 | 40.92 | 45.23 | 45 | 57 | 69 | 80 | 37.25 | 86 | 88
4344 | 1746 | 269.6 | 49.3 | 81 | 94.9 | 70 | 55.1 | 183.7 | 95 | 213.6 | 197.6 | 43.1 | 11.5 | 30 | 0.058 | 104 | 30 | 15.423 | 444 | 204.1 | 198.9 | 98.8 | 37.3 | 0.657 |  |  | 99.1 | 750 | 0.991 | -8 | 52.94 | 97 | 28 | 1.008 | 173.33 | 199 | 8680 | 197.91 | 46.59 | -46.88 | 16.75 | 43.65 | 40.96 | 45.03 | 45 | 57 | 69 | 80 | 37.25 | 88 | 80
4345 | 1737 | 265.6 | 48.5 | 81.1 | 95 | 70 | 55.1 | 183.3 | 95 | 213.1 | 197.6 | 43 | 11.5 | 30 | 0.076 | 103.9 | 30 | 15.341 | 443.3 | 204.1 | 198.5 | 98.8 | 37.3 | 0.653 |  |  | 99.1 | 750 | 0.994 | -8 | 59.22 | 97 | 28 | 0.993 | 172.94 | 201 | 8800 | 197.27 | 47.73 | -46.88 | 16.81 | 43.68 | 40.96 | 44.92 | 45 | 57 | 69 | 80 | 37.25 | 85 | 76
4346 | 1743 | 264.8 | 48.6 | 81.1 | 95 | 70 | 55.1 | 183 | 95 | 212.8 | 197.6 | 42.9 | 11.5 | 30 | 0.08 | 103.9 | 30 | 15.261 | 443.9 | 204.1 | 198.3 | 98.8 | 37.2 | 0.652 |  |  | 99.1 | 750.1 | 0.989 | -8 | 59.22 | 97 | 28 | 0.998 | 172.94 | 200 | 8750 | 197.27 | 47.33 | -46.88 | 16.81 | 43.68 | 40.95 | 44.83 | 45 | 57 | 69 | 80 | 37.65 | 86 | 86
4347 | 1747 | 264.5 | 49 | 81.1 | 94.9 | 70 | 55.1 | 183.2 | 95 | 213.1 | 197.9 | 42.8 | 11.5 | 30 | 0.075 | 103.9 | 30.1 | 15.253 | 442.5 | 204.1 | 198.6 | 98.8 | 37.2 | 0.652 |  |  | 99.1 | 750.2 | 0.994 | -8 | 60.78 | 97 | 28 | 0.993 | 173.73 | 193 | 8920 | 197.25 | 47.6 | -46.88 | 17 | 43.76 | 41.06 | 44.72 | 45 | 57 | 69 | 80 | 37.65 | 82 | 84
4348 | 1771 | 271.9 | 51 | 81.1 | 94.9 | 70 | 55.1 | 184.6 | 95 | 215.1 | 197.8 | 42.8 | 11.5 | 30 | 0.042 | 104 | 30 | 15.354 | 441.1 | 204.1 | 199.6 | 98.8 | 37.2 | 0.658 |  |  | 99.2 | 750.3 | 0.986 | -8 | 39.22 | 97 | 28 | 1 | 173.73 | 198 | 9020 | 197.25 | 47.37 | -47 | 16.94 | 43.7 | 41.14 | 44.72 | 45 | 57 | 69 | 80 | 37.25 | 85 | 81
4349 | 1756 | 271.4 | 50.1 | 81.1 | 94.9 | 70 | 55.1 | 184.8 | 95 | 215.1 | 197.2 | 42.9 | 11.5 | 30 | 0.032 | 104 | 30 | 15.531 | 441.2 | 204.1 | 199.6 | 98.8 | 37.2 | 0.658 |  |  | 99.2 | 750.2 | 0.985 | -8 | 44.71 | 97 | 28 | 1.002 | 172.94 | 198 | 8950 | 196.61 | 47.85 | -47 | 16.88 | 43.74 | 41.11 | 44.92 | 45 | 57 | 69 | 80 | 37.25 | 86 | 85
4350 | 1745 | 269 | 48.8 | 81.1 | 94.9 | 70 | 55.1 | 184 | 95 | 214 | 197.4 | 43 | 11.5 | 30 | 0.056 | 104 | 29.9 | 15.395 | 442.2 | 204.1 | 198.9 | 98.8 | 37.2 | 0.657 |  |  | 99.2 | 750.1 | 0.987 | -8 | 55.29 | 97 | 28 | 0.999 | 171.76 | 202 | 7800 | 197.59 | 46.62 | -46.88 | 17.06 | 43.6 | 41.13 | 45.12 | 45 | 57 | 69 | 80 | 37.25 | 86 | 88
4351 | 1746 | 267.2 | 48.8 | 81.1 | 94.9 | 70 | 55.1 | 183.5 | 95 | 213.4 | 197.7 | 43 | 11.5 | 30 | 0.07 | 103.9 | 29.9 | 15.269 | 442.5 | 204.1 | 198.6 | 98.8 | 37.2 | 0.655 |  |  | 99.1 | 750.1 | 0.996 | -8 | 59.22 | 97 | 28 | 0.994 | 173.33 | 202 | 8820 | 197.27 | 47.5 | -46.94 | 16.88 | 43.77 | 41.14 | 45.12 | 45 | 57 | 69 | 80 | 37.25 | 83 | 80
4352 | 1744 | 266.4 | 48.6 | 81.1 | 95 | 70 | 55 | 183.6 | 95 | 213.5 | 198.2 | 43 | 11.5 | 30 | 0.068 | 103.9 | 30 | 15.248 | 442 | 204.1 | 199 | 98.8 | 37.2 | 0.656 |  |  | 99.1 | 750.1 | 0.994 | -8 | 57.65 | 97 | 28 | 0.999 | 173.73 | 193 | 9530 | 196.61 | 48.31 | -46.94 | 17 | 43.85 | 41.15 | 44.92 | 45 | 57 | 69 | 80 | 37.25 | 85 | 78
4353 | 1753 | 267.7 | 49.3 | 81.1 | 95 | 70 | 55 | 183.8 | 95 | 213.8 | 198.5 | 43 | 11.5 | 30 | 0.051 | 104 | 30 | 15.303 | 441.1 | 204.1 | 199.8 | 98.8 | 37.2 | 0.658 |  |  | 99.1 | 750.1 | 0.997 | -8 | 49.02 | 97 | 28 | 1 | 174.9 | 200 | 8850 | 198.86 | 47.59 | -46.88 | 16.94 | 43.7 | 41.16 | 44.92 | 45 | 57 | 69 | 80 | 37.25 | 85 | 83
4354 | 1758 | 270.9 | 49.4 | 81.1 | 95 | 70 | 55 | 184.3 | 95 | 214.6 | 197.9 | 43 | 11.5 | 30 | 0.031 | 104.1 | 30 | 15.484 | 440.8 | 204.1 | 200.2 | 98.8 | 37.2 | 0.661 |  |  | 99.1 | 750.2 | 0.991 | -8 | 42.35 | 97 | 28 | 0.999 | 174.12 | 199 | 8290 | 196.93 | 47.53 | -46.94 | 16.88 | 43.73 | 41.11 | 45.03 | 45 | 57 | 69 | 80 | 37.25 | 86 | 93
4355 | 1756 | 271.2 | 50 | 81.1 | 95.1 | 70 | 55.1 | 184.4 | 95 | 214.8 | 197.5 | 43.1 | 11.5 | 30 | 0.027 | 104.1 | 30 | 15.577 | 440.3 | 204.1 | 200 | 98.8 | 37.2 | 0.659 |  |  | 99.1 | 750.1 | 0.991 | -8 | 42.75 | 97 | 28 | 0.991 | 172.94 | 195 | 8850 | 200.16 | 48.04 | -47 | 17.12 | 43.55 | 40.97 | 45.12 | 45 | 57 | 69 | 80 | 37.25 | 87 | 87
4356 | 1743 | 268.1 | 49 | 81.1 | 95 | 70 | 55.1 | 183.9 | 95 | 213.8 | 197.4 | 43.1 | 11.5 | 30 | 0.036 | 104 | 30 | 15.52 | 441.5 | 204.1 | 199.7 | 98.8 | 37.2 | 0.657 |  |  | 99.1 | 750.1 | 0.994 | -8 | 47.84 | 97 | 28 | 0.988 | 172.94 | 196 | 8870 | 198.54 | 46.57 | -47 | 17.25 | 43.62 | 40.88 | 45.44 | 45 | 57 | 69 | 80 | 37.25 | 86 | 86
4357 | 1756 | 270.5 | 49.8 | 81.1 | 95 | 70 | 55.1 | 183.9 | 95 | 214 | 197.8 | 43.2 | 11.5 | 30 | 0.041 | 104 | 30 | 15.448 | 441 | 204.1 | 199.6 | 98.8 | 37.2 | 0.658 |  |  | 99.1 | 750.2 | 0.988 | -8 | 51.76 | 97 | 28 | 1.001 | 174.12 | 202 | 8920 | 197.91 | 46.83 | -47.06 | 17.12 | 43.69 | 40.81 | 45.44 | 45 | 57 | 69 | 80 | 37.25 | 84 | 90
4358 | 1745 | 269.7 | 48.7 | 81.1 | 95 | 70 | 55.1 | 184.1 | 95 | 214.1 | 197.3 | 43.2 | 11.5 | 30 | 0.039 | 104 | 30 | 15.533 | 441.8 | 204.1 | 199.5 | 98.8 | 37.2 | 0.658 |  |  | 99.1 | 750.1 | 0.992 | -8 | 42.35 | 97 | 28 | 0.998 | 172.94 | 197 | 9210 | 198.86 | 47.53 | -46.88 | 16.94 | 43.57 | 40.87 | 45.23 | 45 | 57 | 69 | 80 | 37.25 | 85 | 80
4359 | 1748 | 267.9 | 49.3 | 81.1 | 95 | 70 | 55.1 | 183.7 | 95 | 213.7 | 197.7 | 43.1 | 11.5 | 30 | 0.059 | 104 | 30.1 | 15.331 | 442.3 | 204.1 | 199.1 | 98.8 | 37.2 | 0.657 |  |  | 99.1 | 750.1 | 0.987 | -8 | 54.9 | 97 | 28 | 1.004 | 173.73 | 202 | 8820 | 197.59 | 47.89 | -47.06 | 17.12 | 43.48 | 40.93 | 45.33 | 45 | 57 | 69 | 80 | 37.25 | 87 | 79
4360 | 1749 | 268.1 | 49.4 | 81.1 | 95 | 70 | 55.1 | 183.6 | 95 | 213.6 | 198.4 | 43 | 11.5 | 30 | 0.052 | 104 | 30 | 15.346 | 441.5 | 204.1 | 199.7 | 98.8 | 37.2 | 0.659 |  |  | 99.2 | 750.1 | 0.989 | -8 | 47.84 | 97 | 28 | 0.998 | 174.51 | 195 | 8850 | 200.16 | 47.39 | -47.06 | 17 | 43.55 | 40.8 | 45.03 | 45 | 57 | 69 | 80 | 37.25 | 86 | 83
4361 | 1755 | 270.6 | 49.5 | 81.1 | 94.9 | 70 | 55.1 | 184.1 | 95 | 214.3 | 197.6 | 43 | 11.5 | 30 | 0.034 | 104.1 | 30.1 | 15.463 | 440.4 | 204.1 | 200.1 | 98.8 | 37.2 | 0.662 |  |  | 99.2 | 750.2 | 0.991 | -8 | 40.39 | 97 | 28 | 0.992 | 173.73 | 197 | 8700 | 201.77 | 46.65 | -47.12 | 17.12 | 43.52 | 40.87 | 44.92 | 45 | 57 | 69 | 80 | 37.25 | 88 | 82
4362 | 1745 | 268.1 | 49.2 | 81.1 | 94.9 | 70 | 55.1 | 183.9 | 95 | 213.9 | 197.3 | 43 | 11.5 | 30 | 0.043 | 104 | 30.1 | 15.422 | 441.6 | 204.1 | 199.4 | 98.8 | 37.3 | 0.658 |  |  | 99.1 | 750.2 | 0.995 | -8 | 44.71 | 97 | 28 | 0.994 | 172.55 | 198 | 8260 | 198.86 | 47.82 | -47 | 17.06 | 43.61 | 40.91 | 45.03 | 45 | 57 | 69 | 80 | 37.25 | 84 | 87
4363 | 1743 | 268.2 | 48.4 | 81.1 | 94.9 | 70 | 55.2 | 183.8 | 95 | 213.8 | 197.6 | 43 | 11.5 | 30 | 0.053 | 104 | 30.1 | 15.349 | 441.6 | 204.1 | 199.2 | 98.8 | 37.3 | 0.657 |  |  | 99.1 | 750.2 | 0.997 | -8 | 55.29 | 97 | 28 | 1.005 | 169.41 | 201 | 9750 | 198.23 | 46.62 | -46.94 | 16.56 | 43.59 | 40.91 | 45.12 | 45 | 57 | 69 | 80 | 37.25 | 86 | 87
4364 | 1742 | 266.5 | 48.6 | 81.1 | 94.9 | 70 | 55.2 | 183.5 | 95 | 213.3 | 197.6 | 42.9 | 11.5 | 30 | 0.069 | 103.9 | 30.1 | 15.302 | 440.7 | 204.1 | 198.6 | 98.8 | 37.3 | 0.657 |  |  | 99.1 | 750.2 | 0.992 | -8 | 59.61 | 97 | 28 | 0.995 | 173.33 | 202 | 9600 | 197.59 | 48 | -46.75 | 16.56 | 43.66 | 41.01 | 44.83 | 45 | 57 | 69 | 80 | 37.25 | 84 | 90
4365 | 1748 | 267.2 | 48.9 | 81.1 | 94.9 | 70 | 55.2 | 183.6 | 95 | 213.6 | 197.9 | 42.9 | 11.5 | 30 | 0.07 | 103.9 | 30 | 15.276 | 441.3 | 204.1 | 198.6 | 98.8 | 37.3 | 0.655 |  |  | 99.1 | 750.3 | 0.993 | -8 | 59.22 | 97 | 28 | 0.997 | 173.73 | 192 | 9040 | 197.59 | 47.36 | -46.88 | 16.94 | 43.65 | 41.08 | 44.83 | 45 | 57 | 69 | 80 | 37.25 | 86 | 89
4366 | 1748 | 267.3 | 49.1 | 81.1 | 94.9 | 70 | 55.2 | 183.7 | 95 | 213.7 | 198.4 | 42.8 | 11.5 | 30 | 0.062 | 103.9 | 29.9 | 15.319 | 440.8 | 204.1 | 199.4 | 98.8 | 37.3 | 0.657 |  |  | 99.1 | 750.3 | 0.988 | -8 | 58.43 | 97 | 28 | 0.994 | 174.51 | 196 | 8970 | 196.93 | 47.34 | -46.88 | 17 | 43.73 | 41.02 | 44.72 | 45 | 57 | 69 | 80 | 37.25 | 85 | 83
4367 | 1760 | 270.3 | 50 | 81.1 | 95 | 70 | 55.2 | 184.1 | 95 | 214.4 | 197.9 | 42.8 | 11.5 | 30 | 0.044 | 104 | 29.9 | 15.421 | 440.4 | 204.1 | 200 | 98.8 | 37.3 | 0.661 |  |  | 99.1 | 750.2 | 0.991 | -8 | 49.8 | 97 | 28 | 1.001 | 173.73 | 200 | 8600 | 199.84 | 47.13 | -47.12 | 16.94 | 43.81 | 40.96 | 44.83 | 45 | 57 | 69 | 80 | 37.25 | 84 | 81
4368 | 1756 | 271.3 | 49.9 | 81.1 | 95 | 70 | 55.2 | 184.6 | 95 | 214.9 | 197.3 | 42.9 | 11.5 | 30 | 0.036 | 104 | 30 | 15.541 | 440.3 | 204.1 | 199.6 | 98.8 | 37.3 | 0.661 |  |  | 99.1 | 750.2 | 0.993 | -8 | 46.67 | 97 | 28 | 0.999 | 172.94 | 195 | 8800 | 199.84 | 47.99 | -46.94 | 16.88 | 43.8 | 40.99 | 45.12 | 45 | 57 | 69 | 80 | 37.25 | 85 | 84
4369 | 1752 | 270.7 | 49.4 | 81.1 | 95 | 70 | 55.2 | 184.3 | 95 | 214.3 | 197.3 | 43 | 11.5 | 30 | 0.042 | 104 | 30 | 15.488 | 442.1 | 204.1 | 199.3 | 98.8 | 37.3 | 0.66 |  |  | 99.1 | 750.1 | 0.995 | -8 | 47.45 | 97 | 28 | 0.989 | 172.94 | 200 | 8990 | 196.61 | 46.66 | -46.94 | 16.81 | 43.76 | 40.96 | 45.23 | 45 | 57 | 69 | 80 | 37.25 | 87 | 85
4370 | 1737 | 267 | 47.9 | 81.1 | 95 | 70 | 55.2 | 183.8 | 95 | 213.5 | 197.6 | 43.1 | 11.5 | 30 | 0.064 | 103.9 | 29.9 | 15.364 | 443.1 | 204.1 | 198.8 | 98.8 | 37.3 | 0.658 |  |  | 99.1 | 750.1 | 0.994 | -8 | 57.25 | 97 | 28 | 0.994 | 173.33 | 200 | 8430 | 197.25 | 47.69 | -46.69 | 16.88 | 43.8 | 40.96 | 45.23 | 45 | 57 | 69 | 80 | 37.25 | 84 | 88
4371 | 1740 | 265.8 | 47.9 | 81.1 | 95 | 70 | 55.2 | 183.5 | 95 | 213.4 | 197.7 | 43 | 11.5 | 30 | 0.073 | 103.9 | 30 | 15.227 | 445.1 | 204.1 | 198.5 | 98.8 | 37.3 | 0.656 |  |  | 99.2 | 750.1 | 0.991 | -8 | 59.61 | 97 | 28 | 0.995 | 173.73 | 200 | 8820 | 195 | 48.46 | -46.94 | 16.88 | 43.83 | 41.09 | 45.03 | 45 | 57 | 69 | 80 | 37.65 | 87 | 90
4372 | 1745 | 264.8 | 48.9 | 81.1 | 95 | 70 | 55.2 | 183.4 | 95 | 213.3 | 198.2 | 43 | 11.5 | 30 | 0.07 | 103.9 | 30 | 15.223 | 446 | 204.1 | 199.1 | 98.8 | 37.3 | 0.658 |  |  | 99.1 | 750.2 | 1.003 | -8 | 55.69 | 97 | 28 | 1.014 | 174.51 | 203 | 9360 | 197.91 | 48.73 | -47 | 17 | 43.72 | 40.98 | 44.92 | 45 | 57 | 69 | 80 | 37.65 | 87 | 88
4373 | 1761 | 269.3 | 49.9 | 81.1 | 95 | 70 | 55.2 | 183.8 | 95 | 214.1 | 198.1 | 43 | 11.5 | 30 | 0.046 | 104 | 29.9 | 15.328 | 441.8 | 204.1 | 200.1 | 98.8 | 37.3 | 0.662 |  |  | 99.1 | 750.3 | 0.981 | -8 | 43.92 | 97 | 28 | 0.996 | 174.12 | 195 | 8800 | 200.16 | 47.67 | -46.94 | 17.12 | 43.84 | 41.04 | 44.83 | 45 | 57 | 69 | 80 | 37.25 | 84 | 80
4374 | 1757 | 269.9 | 50 | 81.1 | 95 | 70 | 55.3 | 184.1 | 95 | 214.4 | 197.8 | 43 | 11.5 | 30 | 0.033 | 104.1 | 30 | 15.519 | 440 | 204.1 | 200.2 | 98.8 | 37.3 | 0.661 |  |  | 99.1 | 750.4 | 0.992 | -8 | 42.35 | 97 | 28 | 0.988 | 173.73 | 195 | 9020 | 201.77 | 47.79 | -47 | 17.12 | 43.92 | 41.02 | 45.03 | 45 | 57 | 69 | 80 | 37.25 | 85 | 83
4375 | 1758 | 271.3 | 50.1 | 81.1 | 95 | 70 | 55.3 | 184.5 | 95 | 214.7 | 198.1 | 43.1 | 11.5 | 30 | 0.028 | 104.1 | 30 | 15.592 | 439.3 | 204.1 | 200.4 | 98.8 | 37.3 | 0.663 |  |  | 99.2 | 750.5 | 0.984 | -8 | 44.31 | 97 | 28 | 0.99 | 174.12 | 199 | 8310 | 201.77 | 47.89 | -47.06 | 17 | 43.73 | 40.97 | 45.33 | 45 | 57 | 69 | 80 | 37.25 | 87 | 82
4376 | 1756 | 271 | 50.4 | 81.1 | 95 | 70 | 55.3 | 184.2 | 95 | 214.4 | 198.1 | 43.1 | 11.5 | 30 | 0.032 | 104.1 | 30 | 15.607 | 438.8 | 204.1 | 200.1 | 98.8 | 37.3 | 0.662 |  |  | 99.2 | 750.5 | 0.99 | -8 | 48.24 | 97 | 28 | 0.996 | 173.73 | 200 | 8360 | 196.93 | 46.6 | -47 | 17 | 43.49 | 40.86 | 45.33 | 45 | 57 | 69 | 80 | 37.25 | 89 | 89
4377 | 1749 | 270.1 | 49.3 | 81.1 | 95 | 70 | 55.3 | 184.2 | 95 | 214.3 | 197.9 | 43.1 | 11.5 | 30 | 0.041 | 104.1 | 30 | 15.565 | 439.8 | 204.1 | 199.8 | 98.8 | 37.3 | 0.661 |  |  | 99.2 | 750.5 | 0.991 | -8 | 44.71 | 97 | 28 | 0.997 | 173.73 | 195 | 8770 | 200.16 | 47.97 | -47.06 | 16.94 | 43.78 | 40.99 | 45.33 | 45 | 57 | 69 | 80 | 37.25 | 89 | 88
4378 | 1752 | 270.2 | 50 | 81.1 | 95 | 70 | 55.3 | 184 | 95 | 214.1 | 198.3 | 43.1 | 11.5 | 30 | 0.051 | 104 | 30 | 15.5 | 439.3 | 204.1 | 199.6 | 98.8 | 37.3 | 0.661 |  |  | 99.1 | 750.5 | 0.986 | -8 | 56.86 | 97 | 28 | 1.006 | 173.73 | 203 | 8770 | 196.61 | 47.82 | -47 | 17.25 | 43.83 | 40.93 | 45.23 | 45 | 57 | 69 | 80 | 37.25 | 87 | 92
4379 | 1759 | 272.2 | 50.3 | 81.1 | 95 | 70 | 55.3 | 184.1 | 95 | 214.5 | 197.9 | 43.1 | 11.5 | 30 | 0.037 | 104.1 | 30 | 15.499 | 438.6 | 204.1 | 199.9 | 98.8 | 37.3 | 0.662 |  |  | 99.1 | 750.6 | 0.99 | -8 | 41.57 | 97 | 28 | 1.002 | 173.33 | 196 | 8970 | 200.16 | 47.8 | -47.06 | 17 | 43.42 | 40.85 | 45.03 | 45 | 57 | 69 | 80 | 37.25 | 85 | 90
4380 | 1745 | 270.4 | 48.8 | 81.1 | 94.9 | 70 | 55.3 | 184.1 | 95 | 214.2 | 197.1 | 43 | 11.5 | 30 | 0.039 | 104 | 30 | 15.515 | 440 | 204.1 | 199.3 | 98.8 | 37.3 | 0.66 |  |  | 99.2 | 750.5 | 0.994 | -8 | 43.53 | 97 | 28 | 0.996 | 172.55 | 196 | 8530 | 196.93 | 46.53 | -47.12 | 17.19 | 43.77 | 40.95 | 45.12 | 45 | 57 | 69 | 80 | 37.25 | 88 | 84
4381 | 1742 | 267.6 | 48.7 | 81.1 | 94.9 | 70 | 55.3 | 183.6 | 95 | 213.5 | 197.3 | 43 | 11.5 | 30 | 0.061 | 103.9 | 30 | 15.336 | 440.4 | 204.1 | 198.7 | 98.8 | 37.3 | 0.659 |  |  | 99.2 | 750.4 | 1 | -8 | 58.04 | 97 | 28 | 0.988 | 172.94 | 193 | 8260 | 196.93 | 47.23 | -47.19 | 17.06 | 43.59 | 40.88 | 45.12 | 45 | 57 | 69 | 80 | 37.25 | 84 | 81
4382 | 1744 | 267.2 | 49 | 81.1 | 94.9 | 70 | 55.3 | 183.4 | 95 | 213.3 | 197.9 | 43 | 11.5 | 30 | 0.066 | 103.9 | 30 | 15.232 | 441.1 | 204.1 | 198.8 | 98.8 | 37.3 | 0.657 |  |  | 99.1 | 750.4 | 0.991 | -8 | 59.22 | 97 | 28 | 0.992 | 171.37 | 203 | 8360 | 197.91 | 47.8 | -47.12 | 17 | 43.43 | 40.96 | 45.03 | 45 | 57 | 69 | 80 | 37.25 | 85 | 82
4383 | 1744 | 266.2 | 49 | 81.1 | 94.9 | 70 | 55.3 | 183.1 | 95 | 212.9 | 198.2 | 42.9 | 11.5 | 30 | 0.067 | 103.9 | 30 | 15.277 | 441.3 | 204.1 | 199 | 98.8 | 37.3 | 0.656 |  |  | 99.1 | 750.3 | 0.987 | -8 | 57.65 | 97 | 28 | 0.998 | 170.98 | 201 | 8550 | 197.59 | 47.36 | -46.94 | 16.88 | 43.65 | 40.81 | 44.83 | 45 | 57 | 69 | 80 | 37.25 | 86 | 82
4384 | 1762 | 270.2 | 50.4 | 81.1 | 94.9 | 70 | 55.3 | 183.9 | 95 | 214.2 | 198.2 | 42.9 | 11.5 | 30 | 0.051 | 104 | 30 | 15.35 | 440.2 | 204.1 | 199.6 | 98.8 | 37.3 | 0.66 |  |  | 99.1 | 750.3 | 0.989 | -8 | 52.16 | 97 | 28 | 1.002 | 174.12 | 194 | 8630 | 196.93 | 47.6 | -46.94 | 16.94 | 43.53 | 40.86 | 44.72 | 45 | 57 | 69 | 80 | 37.25 | 83 | 86
4385 | 1756 | 271.3 | 50.5 | 81.1 | 95 | 70 | 55.3 | 184.1 | 95 | 214.3 | 197.6 | 42.9 | 11.5 | 30 | 0.043 | 104 | 30 | 15.471 | 441.7 | 204.1 | 199.6 | 98.8 | 37.3 | 0.66 |  |  | 99.1 | 750.2 | 0.993 | -8 | 42.35 | 97 | 28 | 0.998 | 172.55 | 195 | 8820 | 200.16 | 46.83 | -47 | 16.88 | 43.56 | 41.08 | 44.83 | 45 | 57 | 69 | 80 | 37.25 | 88 | 89
4386 | 1757 | 272.1 | 50.3 | 81.1 | 94.9 | 70 | 55.3 | 184.2 | 95 | 214.5 | 197.3 | 43 | 11.5 | 30 | 0.039 | 104 | 30 | 15.48 | 441.4 | 204.1 | 199.5 | 98.8 | 37.3 | 0.661 |  |  | 99.1 | 750 | 0.987 | -8 | 49.02 | 97 | 28 | 0.991 | 172.55 | 199 | 8770 | 196.93 | 47.68 | -46.94 | 17.06 | 43.67 | 40.91 | 45.03 | 45 | 57 | 69 | 80 | 37.25 | 85 | 89
4387 | 1748 | 271 | 49.5 | 81.1 | 94.9 | 70 | 55.3 | 184.3 | 95 | 214.4 | 197.2 | 43.1 | 11.5 | 30 | 0.041 | 104 | 30 | 15.548 | 442 | 204.1 | 199.3 | 98.8 | 37.3 | 0.661 |  |  | 99.1 | 749.8 | 0.994 | -8 | 47.84 | 97 | 28 | 0.996 | 173.33 | 197 | 8290 | 197.91 | 47.22 | -46.94 | 17.06 | 43.55 | 41.05 | 45.23 | 45 | 57 | 69 | 80 | 37.25 | 88 | 87
4388 | 1739 | 267.7 | 48.4 | 81.1 | 94.9 | 70 | 55.3 | 183.7 | 95 | 213.6 | 197.2 | 43.1 | 11.5 | 30 | 0.064 | 103.9 | 30 | 15.427 | 444.1 | 204.1 | 198.6 | 98.8 | 37.3 | 0.658 |  |  | 99.1 | 749.8 | 0.992 | -8 | 55.29 | 97 | 28 | 1.001 | 172.94 | 200 | 9800 | 197.27 | 46.85 | -46.88 | 16.75 | 43.77 | 41.05 | 45.33 | 45 | 57 | 69 | 80 | 37.25 | 86 | 82
4389 | 1733 | 264.8 | 47.7 | 81.1 | 94.9 | 70 | 55.3 | 183.4 | 95 | 213.2 | 197.4 | 43.1 | 11.5 | 30 | 0.079 | 103.9 | 29.9 | 15.226 | 444.8 | 204.1 | 198.3 | 98.8 | 37.3 | 0.655 |  |  | 99.1 | 749.8 | 0.993 | -8 | 60 | 97 | 28 | 0.991 | 172.55 | 192 | 9530 | 198.23 | 48.48 | -46.75 | 16.94 | 43.8 | 41.06 | 45.12 | 45 | 57 | 69 | 80 | 37.25 | 87 | 78
4390 | 1748 | 265.2 | 49 | 81.1 | 94.9 | 70 | 55.3 | 183.7 | 95 | 213.7 | 197.8 | 43 | 11.5 | 30 | 0.08 | 103.9 | 29.9 | 15.137 | 445 | 204.1 | 198.5 | 98.8 | 37.3 | 0.655 |  |  | 99.1 | 750 | 0.991 | -8 | 58.82 | 97 | 28 | 1.018 | 173.73 | 195 | 8990 | 196.61 | 48.51 | -46.94 | 16.81 | 43.79 | 41.16 | 44.83 | 45 | 57 | 69 | 80 | 37.25 | 84 | 80
4391 | 1759 | 268.1 | 50.2 | 81.1 | 95 | 70 | 55.3 | 184.3 | 95 | 214.5 | 198.4 | 43 | 11.5 | 30 | 0.057 | 104 | 30 | 15.231 | 443.8 | 204.1 | 199.7 | 98.8 | 37.3 | 0.659 |  |  | 99.1 | 750.1 | 0.997 | -8 | 47.06 | 97 | 28 | 0.999 | 174.51 | 204 | 8430 | 199.52 | 48.09 | -46.94 | 16.88 | 43.8 | 41.11 | 44.83 | 45 | 57 | 69 | 80 | 37.25 | 88 | 87
4392 | 1754 | 270.4 | 49.3 | 81.1 | 95 | 70 | 55.2 | 184.7 | 95 | 214.9 | 197.6 | 43 | 11.5 | 30 | 0.033 | 104 | 30 | 15.464 | 442.3 | 204.1 | 200.4 | 98.8 | 37.3 | 0.66 |  |  | 99.1 | 750.1 | 0.989 | -8 | 39.61 | 97 | 28 | 0.998 | 173.33 | 196 | 8990 | 202.1 | 47.51 | -46.94 | 16.88 | 43.4 | 41.09 | 44.83 | 45 | 57 | 69 | 80 | 37.25 | 86 | 89
4393 | 1754 | 270.1 | 50 | 81.1 | 95 | 70 | 55.2 | 184.3 | 95 | 214.5 | 197.6 | 43 | 11.5 | 30 | 0.029 | 104 | 30 | 15.49 | 441.8 | 204.1 | 200.2 | 98.8 | 37.3 | 0.661 |  |  | 99.2 | 750.1 | 0.996 | -8 | 47.45 | 97 | 28 | 0.993 | 173.33 | 195 | 7940 | 201.45 | 46.7 | -47 | 17 | 43.64 | 41.05 | 45.03 | 45 | 57 | 69 | 80 | 37.25 | 84 | 90
4394 | 1753 | 270 | 50 | 81.1 | 95 | 70 | 55.2 | 184 | 95 | 214.2 | 197.5 | 43.1 | 11.5 | 30 | 0.038 | 104 | 30 | 15.508 | 443.3 | 204.1 | 199.8 | 98.8 | 37.3 | 0.662 |  |  | 99.2 | 750.1 | 0.992 | -8 | 45.1 | 97 | 28 | 0.996 | 173.73 | 198 | 8160 | 198.23 | 47.97 | -46.81 | 16.94 | 43.78 | 41 | 45.33 | 45 | 57 | 69 | 80 | 37.25 | 86 | 87
4395 | 1753 | 271.3 | 49.6 | 81.1 | 94.9 | 70 | 55.2 | 184.2 | 95.1 | 214.4 | 197.4 | 43.1 | 11.5 | 30 | 0.033 | 104 | 30 | 15.458 | 443.2 | 204.1 | 199.7 | 98.8 | 37.3 | 0.661 |  |  | 99.2 | 750.1 | 0.994 | -8 | 43.53 | 97 | 28 | 0.994 | 173.33 | 194 | 8650 | 199.52 | 47.93 | -47.12 | 17.12 | 43.77 | 41.09 | 45.23 | 45 | 57 | 69 | 80 | 37.25 | 84 | 82
4396 | 1747 | 268.8 | 49.4 | 81.1 | 94.9 | 70 | 55.2 | 183.5 | 95.1 | 213.5 | 197.5 | 43.1 | 11.5 | 30 | 0.044 | 104 | 30 | 15.475 | 444.3 | 204.1 | 199.2 | 98.8 | 37.3 | 0.66 |  |  | 99.1 | 750 | 0.987 | -8 | 47.06 | 97 | 28 | 0.989 | 172.94 | 194 | 8750 | 196.61 | 46.68 | -47.06 | 17.25 | 43.54 | 40.9 | 45.33 | 45 | 57 | 69 | 80 | 37.25 | 88 | 82
4397 | 1747 | 268.8 | 49 | 81.1 | 95 | 70 | 55.1 | 183.5 | 95.1 | 213.5 | 198.1 | 43.1 | 11.5 | 30 | 0.055 | 104 | 30 | 15.457 | 444.5 | 204.1 | 199.2 | 98.8 | 37.3 | 0.659 |  |  | 99.1 | 750 | 0.989 | -8 | 57.65 | 97 | 28 | 0.997 | 173.33 | 193 | 8260 | 196.93 | 47.67 | -46.88 | 16.94 | 43.66 | 40.79 | 45.23 | 45 | 57 | 69 | 80 | 37.25 | 86 | 87
4398 | 1753 | 269.8 | 49.7 | 81.1 | 95 | 70 | 55.1 | 183.7 | 95 | 213.8 | 198 | 43 | 11.5 | 30 | 0.05 | 104 | 30 | 15.422 | 444.1 | 204.1 | 199.4 | 98.8 | 37.3 | 0.659 |  |  | 99.1 | 750 | 0.993 | -8 | 47.06 | 97 | 28 | 0.999 | 174.12 | 199 | 8850 | 196.93 | 47.7 | -46.81 | 16.81 | 43.57 | 40.88 | 44.92 | 45 | 57 | 69 | 80 | 37.25 | 81 | 87
4399 | 1751 | 270.5 | 49.2 | 81.1 | 95 | 70 | 55.1 | 183.9 | 95 | 214 | 197.5 | 43 | 11.5 | 30 | 0.038 | 104 | 30 | 15.467 | 444.5 | 204.1 | 199.6 | 98.8 | 37.3 | 0.659 |  |  | 99.2 | 750 | 0.994 | -8 | 42.75 | 97 | 28 | 0.992 | 172.94 | 195 | 7990 | 201.45 | 47.15 | -46.88 | 16.94 | 43.47 | 41.05 | 44.92 | 45 | 57 | 69 | 80 | 37.25 | 85 | 85
4400 | 1752 | 271.2 | 49.6 | 81.1 | 95.1 | 70 | 55.1 | 184.1 | 95 | 214.2 | 197.1 | 43 | 11.5 | 30 | 0.033 | 104 | 30 | 15.399 | 444.4 | 204.1 | 199.4 | 98.8 | 37.3 | 0.659 |  |  | 99.2 | 750 | 0.992 | -8 | 45.88 | 97 | 28 | 0.989 | 172.94 | 199 | 8970 | 197.91 | 46.78 | -47 | 17 | 43.59 | 41 | 45.03 | 45 | 57 | 69 | 80 | 37.25 | 85 | 90
4401 | 1744 | 268.7 | 49.1 | 81.1 | 95 | 70 | 55.1 | 183.7 | 95 | 213.6 | 197.4 | 43 | 11.5 | 30 | 0.055 | 104 | 30 | 15.329 | 445 | 204.1 | 198.9 | 98.8 | 37.3 | 0.657 |  |  | 99.2 | 749.9 | 0.99 | -8 | 50.2 | 97 | 28 | 0.996 | 171.76 | 200 | 8820 | 197.91 | 47.85 | -47.06 | 16.94 | 43.67 | 40.95 | 45.12 | 45 | 57 | 69 | 80 | 37.25 | 84 | 85
4402 | 1743 | 267.2 | 48.7 | 81.1 | 95 | 70 | 55 | 183.3 | 95 | 213.1 | 197.9 | 43 | 11.5 | 30 | 0.066 | 103.9 | 30 | 15.287 | 444.3 | 204.1 | 198.9 | 98.8 | 37.3 | 0.657 |  |  | 99.2 | 749.9 | 0.985 | -8 | 57.65 | 97 | 28 | 0.99 | 173.73 | 200 | 8360 | 197.59 | 47.92 | -47 | 16.88 | 43.48 | 40.99 | 44.92 | 45 | 57 | 69 | 80 | 37.25 | 85 | 81
4403 | 1748 | 267.7 | 49.1 | 81.1 | 95 | 70 | 55 | 183.2 | 95 | 213.1 | 198.1 | 42.9 | 11.5 | 30 | 0.064 | 103.9 | 30 | 15.328 | 443.7 | 204.1 | 199.1 | 98.8 | 37.3 | 0.658 |  |  | 99.1 | 750 | 0.992 | -8 | 55.69 | 97 | 28 | 1.003 | 174.12 | 194 | 8380 | 198.23 | 47.69 | -47 | 17.19 | 43.64 | 41.02 | 44.83 | 45 | 57 | 69 | 80 | 37.25 | 86 | 81
4404 | 1749 | 268.2 | 49.4 | 81.1 | 95.1 | 70 | 55 | 183.5 | 95 | 213.5 | 198.1 | 42.9 | 11.5 | 30 | 0.055 | 104 | 30 | 15.41 | 442.8 | 204.1 | 199.4 | 98.8 | 37.3 | 0.659 |  |  | 99.1 | 750 | 0.99 | -8 | 49.8 | 97 | 28 | 0.991 | 173.73 | 195 | 9360 | 196.93 | 46.67 | -46.88 | 16.81 | 43.66 | 40.99 | 44.83 | 45 | 57 | 69 | 80 | 37.25 | 90 | 84
4405 | 1755 | 270.6 | 49.8 | 81.1 | 95 | 70 | 55 | 184 | 95 | 214.2 | 197.4 | 42.9 | 11.5 | 30 | 0.042 | 104 | 30 | 15.523 | 442.5 | 204.1 | 199.4 | 98.8 | 37.3 | 0.661 |  |  | 99.1 | 750.1 | 0.991 | -8 | 47.84 | 97 | 28 | 0.997 | 173.33 | 196 | 9020 | 197.91 | 46.95 | -46.94 | 16.94 | 43.6 | 41.12 | 44.83 | 45 | 57 | 69 | 80 | 37.25 | 87 | 86
4406 | 1745 | 268.5 | 48.6 | 81.1 | 95.1 | 70 | 55 | 183.6 | 95 | 213.6 | 197.8 | 43 | 11.5 | 30 | 0.056 | 104 | 30 | 15.472 | 443.7 | 204.1 | 199.2 | 98.8 | 37.4 | 0.66 |  |  | 99.1 | 750.1 | 0.992 | -8 | 58.04 | 97 | 28 | 0.99 | 173.73 | 193 | 9290 | 196.61 | 47.96 | -46.81 | 16.94 | 43.69 | 40.96 | 45.12 | 45 | 57 | 69 | 80 | 37.25 | 87 | 86
4407 | 1747 | 267.7 | 48.9 | 81.1 | 95 | 70 | 54.9 | 183.6 | 95 | 213.5 | 198 | 43 | 11.5 | 30 | 0.064 | 104 | 30 | 15.385 | 444.7 | 204.1 | 198.9 | 98.8 | 37.3 | 0.657 |  |  | 99.1 | 750.2 | 0.993 | -8 | 59.61 | 97 | 28 | 0.991 | 173.73 | 195 | 8750 | 197.25 | 46.72 | -46.81 | 16.88 | 43.81 | 41.13 | 45.03 | 45 | 57 | 69 | 80 | 37.25 | 87 | 86
4408 | 1748 | 268.1 | 48.8 | 81.1 | 94.9 | 70 | 54.9 | 183.7 | 95 | 213.6 | 198.3 | 43 | 11.5 | 30 | 0.058 | 104 | 30 | 15.372 | 443.8 | 204.1 | 199.3 | 98.8 | 37.3 | 0.659 |  |  | 99.2 | 750.3 | 0.993 | -8 | 56.47 | 97 | 28 | 1.006 | 174.12 | 195 | 8900 | 197.91 | 47.29 | -47.12 | 17.19 | 43.69 | 41.13 | 44.92 | 45 | 57 | 69 | 80 | 37.25 | 86 | 92
4409 | 1754 | 269.9 | 49.6 | 81.1 | 95 | 70 | 54.9 | 183.7 | 95 | 213.7 | 197.7 | 43 | 11.5 | 30 | 0.047 | 104 | 30 | 15.43 | 444.6 | 204.1 | 199.4 | 98.8 | 37.3 | 0.661 |  |  | 99.2 | 750.3 | 0.994 | -8 | 46.27 | 97 | 28 | 0.993 | 172.94 | 196 | 8820 | 199.84 | 46.74 | -47.06 | 17.25 | 43.73 | 41.09 | 45.03 | 45 | 57 | 69 | 80 | 37.25 | 86 | 81
4410 | 1758 | 271 | 50.2 | 81.1 | 95 | 70 | 54.9 | 184 | 95 | 214.2 | 197.8 | 43 | 11.5 | 30 | 0.044 | 104 | 30 | 15.422 | 444.3 | 204.1 | 199.5 | 98.8 | 37.3 | 0.662 |  |  | 99.2 | 750.3 | 0.988 | -8 | 50.2 | 97 | 28 | 1.016 | 173.73 | 195 | 9650 | 198.54 | 47.94 | -47 | 16.88 | 43.85 | 41.06 | 45.12 | 45 | 57 | 69 | 80 | 37.25 | 88 | 81
4411 | 1757 | 271.7 | 50.2 | 81.1 | 95 | 70 | 54.9 | 184.2 | 95 | 214.5 | 197.3 | 43.1 | 11.5 | 30 | 0.042 | 104 | 30 | 15.471 | 444.2 | 204.1 | 199.2 | 98.8 | 37.3 | 0.663 |  |  | 99.1 | 750.2 | 0.992 | -8 | 44.31 | 97 | 28 | 1.012 | 172.55 | 195 | 9480 | 200.16 | 47.04 | -47 | 16.88 | 43.84 | 41.01 | 45.12 | 45 | 57 | 69 | 80 | 37.25 | 88 | 85
4412 | 1746 | 270.5 | 49 | 81.1 | 95 | 70 | 54.9 | 184.1 | 95 | 214.2 | 197.1 | 43.1 | 11.4 | 30 | 0.047 | 104 | 30 | 15.437 | 444.4 | 204.1 | 199 | 98.8 | 37.3 | 0.66 |  |  | 99.1 | 750.2 | 0.991 | -8 | 48.63 | 97 | 28 | 1.007 | 172.94 | 197 | 8990 | 197.59 | 46.8 | -47 | 16.81 | 43.67 | 41.07 | 45.23 | 45 | 57 | 69 | 80 | 37.25 | 83 | 89
4413 | 1739 | 266.6 | 48.4 | 81.1 | 95 | 70 | 54.9 | 183.2 | 95 | 213.1 | 197.2 | 43.1 | 11.4 | 30 | 0.069 | 103.9 | 30 | 15.323 | 445.1 | 204.1 | 198.3 | 98.8 | 37.3 | 0.656 |  |  | 99.1 | 750.2 | 0.991 | -8 | 52.94 | 97 | 28 | 0.99 | 172.55 | 199 | 8090 | 195.98 | 47.8 | -46.81 | 16.88 | 43.7 | 40.99 | 45.23 | 45 | 57 | 69 | 80 | 37.25 | 88 | 86
4414 | 1735 | 263.6 | 47.6 | 81.1 | 95 | 70 | 54.9 | 183 | 95 | 212.7 | 197.4 | 43 | 11.4 | 30 | 0.081 | 103.8 | 30 | 15.212 | 446.2 | 204.1 | 198.2 | 98.8 | 37.3 | 0.652 |  |  | 99.1 | 750.2 | 0.995 | -8 | 60.78 | 97 | 28 | 0.995 | 173.33 | 202 | 9140 | 194.36 | 48.44 | -46.81 | 17 | 43.77 | 41.14 | 44.92 | 45 | 57 | 69 | 80 | 37.25 | 87 | 86
4415 | 1757 | 266.6 | 50.1 | 81.1 | 95 | 70 | 54.9 | 183.5 | 95 | 213.7 | 197.9 | 42.9 | 11.4 | 30 | 0.069 | 103.9 | 30 | 15.179 | 444.8 | 204.1 | 198.8 | 98.8 | 37.3 | 0.656 |  |  | 99.1 | 750.4 | 0.988 | -8 | 59.22 | 97 | 28 | 1.005 | 173.33 | 200 | 8240 | 197.27 | 48.72 | -47.06 | 16.88 | 43.75 | 41.06 | 44.72 | 45 | 57 | 69 | 80 | 37.65 | 86 | 84
4416 | 1758 | 269.4 | 49.9 | 81.1 | 95 | 70 | 54.9 | 184 | 95 | 214.2 | 197.6 | 42.9 | 11.5 | 30 | 0.041 | 104 | 30 | 15.396 | 442.2 | 204.1 | 199.8 | 98.8 | 37.3 | 0.659 |  |  | 99.1 | 750.4 | 0.99 | -8 | 43.14 | 97 | 28 | 0.996 | 172.94 | 196 | 8950 | 199.52 | 47.27 | -46.94 | 17.06 | 43.54 | 41 | 44.72 | 45 | 57 | 69 | 80 | 37.25 | 87 | 86
4417 | 1753 | 269.5 | 49.2 | 81.1 | 95 | 70 | 54.8 | 184.3 | 95 | 214.6 | 197.2 | 43 | 11.5 | 30 | 0.033 | 104 | 30 | 15.487 | 441 | 204.1 | 199.9 | 98.8 | 37.3 | 0.657 |  |  | 99.1 | 750.4 | 0.989 | -8 | 41.57 | 97 | 28 | 1.007 | 172.94 | 199 | 7850 | 199.18 | 47.27 | -47 | 17 | 43.39 | 40.9 | 45.12 | 45 | 57 | 69 | 80 | 37.25 | 86 | 84
4418 | 1752 | 268.6 | 49.6 | 81.1 | 95 | 70 | 54.8 | 184.3 | 95 | 214.5 | 197.6 | 43 | 11.4 | 30 | 0.039 | 104 | 30 | 15.492 | 441.7 | 204.1 | 199.8 | 98.8 | 37.3 | 0.658 |  |  | 99.1 | 750.4 | 1 | -8 | 48.63 | 97 | 28 | 0.997 | 173.73 | 200 | 8820 | 196.93 | 47.7 | -47.06 | 17 | 43.53 | 40.99 | 45.23 | 45 | 57 | 69 | 80 | 37.25 | 88 | 85
4419 | 1753 | 269.4 | 49.3 | 81.1 | 95 | 70 | 54.8 | 184.4 | 95 | 214.7 | 197.9 | 43.1 | 11.5 | 30 | 0.036 | 104.1 | 30 | 15.452 | 441 | 204.1 | 200 | 98.8 | 37.3 | 0.659 |  |  | 99.2 | 750.4 | 0.991 | -8 | 47.45 | 97 | 28 | 0.998 | 174.9 | 194 | 8820 | 199.52 | 47.69 | -46.88 | 17 | 43.52 | 40.89 | 45.23 | 45 | 57 | 69 | 80 | 37.25 | 87 | 94
4420 | 1757 | 270.4 | 49.9 | 81.1 | 95 | 70 | 54.8 | 184.4 | 95 | 214.7 | 197.8 | 43.1 | 11.4 | 30 | 0.035 | 104.1 | 30 | 15.462 | 441.2 | 204.1 | 199.8 | 98.8 | 37.3 | 0.66 |  |  | 99.1 | 750.5 | 0.993 | -8 | 43.53 | 97 | 28 | 1 | 172.94 | 196 | 8330 | 198.54 | 47.26 | -46.94 | 16.94 | 43.51 | 41.04 | 45.23 | 45 | 57 | 69 | 80 | 37.25 | 87 | 87
4421 | 1742 | 268.1 | 48.2 | 81.1 | 95 | 70 | 54.8 | 184.4 | 95 | 214.4 | 197.5 | 43.1 | 11.4 | 30 | 0.04 | 104 | 30 | 15.42 | 443.2 | 204.1 | 199.6 | 98.8 | 37.3 | 0.658 |  |  | 99.1 | 750.5 | 0.997 | -8 | 52.55 | 97 | 28 | 1.013 | 172.55 | 195 | 9260 | 197.59 | 46.57 | -47.12 | 17.06 | 43.33 | 40.95 | 45.23 | 45 | 57 | 69 | 80 | 37.25 | 87 | 85
4422 | 1748 | 267.4 | 49.3 | 81.1 | 95 | 70 | 54.8 | 184 | 95 | 214 | 197.8 | 43 | 11.4 | 30 | 0.055 | 104 | 30 | 15.349 | 444.5 | 204.1 | 199.1 | 98.8 | 37.3 | 0.657 |  |  | 99.1 | 750.6 | 0.988 | -8 | 58.04 | 97 | 28 | 0.992 | 173.33 | 193 | 8850 | 196.61 | 47.37 | -47.06 | 17.06 | 43.64 | 40.99 | 45.23 | 45 | 57 | 69 | 80 | 37.25 | 88 | 86
4423 | 1753 | 268.3 | 49.8 | 81.1 | 94.9 | 70 | 54.8 | 183.9 | 95 | 214.1 | 197.9 | 43 | 11.4 | 30 | 0.053 | 104 | 30 | 15.391 | 445.3 | 204.1 | 199.3 | 98.8 | 37.3 | 0.658 |  |  | 99.1 | 750.7 | 0.992 | -8 | 49.41 | 97 | 28 | 1 | 172.16 | 198 | 8410 | 196.61 | 46.5 | -47 | 16.88 | 43.63 | 41.04 | 45.03 | 45 | 57 | 69 | 80 | 37.25 | 85 | 85
4424 | 1761 | 271.6 | 50.3 | 81.1 | 95 | 70 | 54.8 | 184.6 | 95 | 215 | 197.9 | 42.9 | 11.4 | 30 | 0.042 | 104.1 | 30 | 15.48 | 444.9 | 204.1 | 199.6 | 98.8 | 37.3 | 0.66 |  |  | 99.1 | 750.7 | 0.994 | -8 | 51.37 | 97 | 28 | 0.994 | 173.33 | 195 | 8190 | 197.25 | 47.22 | -47.06 | 16.88 | 43.57 | 41 | 44.92 | 45 | 57 | 69 | 80 | 37.25 | 86 | 83
4425 | 1755 | 272.1 | 50.2 | 81.1 | 95 | 70 | 54.8 | 184.4 | 95 | 214.6 | 197.2 | 43 | 11.4 | 30 | 0.04 | 104 | 30 | 15.534 | 445.2 | 204.1 | 199.3 | 98.8 | 37.3 | 0.657 |  |  | 99.1 | 750.5 | 0.991 | -8 | 47.06 | 97 | 28 | 1.003 | 172.94 | 195 | 8680 | 197.25 | 46.8 | -46.81 | 16.69 | 43.59 | 41.02 | 45.03 | 45 | 57 | 69 | 80 | 37.25 | 85 | 82
4426 | 1740 | 266.9 | 49.1 | 81.1 | 95 | 70 | 54.8 | 183.7 | 95 | 213.6 | 197.4 | 43 | 11.4 | 30 | 0.063 | 103.9 | 30 | 15.411 | 445.7 | 204.1 | 198.7 | 98.8 | 37.3 | 0.653 |  |  | 99.1 | 750.4 | 0.989 | -8 | 58.43 | 97 | 28 | 0.99 | 172.94 | 201 | 9070 | 197.27 | 46.55 | -47 | 17 | 43.71 | 41.12 | 45.03 | 45 | 57 | 69 | 80 | 37.25 | 86 | 86
4427 | 1741 | 265.6 | 48.5 | 81.1 | 94.9 | 70 | 54.8 | 183.4 | 95 | 213.3 | 197.5 | 42.9 | 11.4 | 30 | 0.075 | 103.9 | 30 | 15.323 | 445.3 | 204.1 | 198.4 | 98.8 | 37.3 | 0.652 |  |  | 99.1 | 750.4 | 0.995 | -8 | 59.22 | 97 | 28 | 0.997 | 170.98 | 202 | 9160 | 195 | 47.99 | -46.94 | 17 | 43.68 | 41.01 | 44.92 | 45 | 57 | 69 | 80 | 37.25 | 89 | 82
4428 | 1758 | 268.4 | 49.9 | 81.1 | 95 | 70 | 54.8 | 183.6 | 95 | 213.7 | 197.9 | 42.9 | 11.4 | 30 | 0.067 | 103.9 | 30 | 15.295 | 445.1 | 204.1 | 198.7 | 98.8 | 37.3 | 0.655 |  |  | 99.1 | 750.4 | 0.995 | -8 | 60 | 97 | 28 | 0.993 | 174.12 | 194 | 8650 | 199.52 | 48.05 | -46.94 | 17.06 | 43.71 | 41.14 | 44.72 | 45 | 57 | 69 | 80 | 37.25 | 86 | 84
4429 | 1758 | 270.5 | 50.2 | 81.1 | 95 | 70 | 54.8 | 184 | 95 | 214.1 | 197.5 | 42.9 | 11.4 | 30 | 0.041 | 104 | 30 | 15.396 | 444.8 | 204.1 | 199.6 | 98.8 | 37.3 | 0.658 |  |  | 99.1 | 750.3 | 0.988 | -8 | 39.61 | 97 | 28 | 1.005 | 172.94 | 198 | 9040 | 197.25 | 47.71 | -47.06 | 16.94 | 43.69 | 41.21 | 44.72 | 45 | 57 | 69 | 80 | 37.25 | 86 | 90
4430 | 1748 | 269.9 | 49.1 | 81.1 | 95 | 70 | 54.8 | 184.2 | 95 | 214.4 | 197.2 | 42.9 | 11.4 | 30 | 0.038 | 104 | 30 | 15.457 | 444.5 | 204.1 | 199.6 | 98.8 | 37.3 | 0.658 |  |  | 99.2 | 750.2 | 0.99 | -8 | 44.71 | 97 | 28 | 1.007 | 172.94 | 198 | 8800 | 196.61 | 46.78 | -47 | 16.94 | 43.4 | 41.1 | 45.03 | 45 | 57 | 69 | 80 | 37.25 | 86 | 87
4431 | 1741 | 266.4 | 48.6 | 81.1 | 95 | 70 | 54.8 | 183.8 | 95 | 213.7 | 197.6 | 43 | 11.4 | 30 | 0.06 | 103.9 | 30 | 15.348 | 446.8 | 204.1 | 199 | 98.8 | 37.3 | 0.657 |  |  | 99.1 | 750.2 | 0.99 | -8 | 56.08 | 97 | 28 | 0.998 | 173.33 | 193 | 8950 | 198.23 | 48.58 | -46.94 | 16.94 | 43.77 | 41.02 | 45.12 | 45 | 57 | 69 | 80 | 37.25 | 85 | 83
4432 | 1743 | 266.4 | 48.5 | 81.1 | 95 | 70 | 54.8 | 183.8 | 95 | 213.9 | 198 | 43 | 11.4 | 30 | 0.067 | 103.9 | 30 | 15.25 | 446.7 | 204.1 | 198.9 | 98.8 | 37.3 | 0.657 |  |  | 99.1 | 750.2 | 0.989 | -8 | 60.39 | 97 | 28 | 1.007 | 174.12 | 200 | 8240 | 197.91 | 47.51 | -46.94 | 16.94 | 43.7 | 41.04 | 44.92 | 45 | 57 | 69 | 80 | 37.25 | 88 | 82
4433 | 1753 | 267.8 | 49.5 | 81.1 | 94.9 | 70 | 54.8 | 184.1 | 95 | 214.3 | 198.5 | 43 | 11.4 | 30 | 0.063 | 104 | 30 | 15.301 | 446.6 | 204.1 | 199.4 | 98.8 | 37.3 | 0.659 |  |  | 99.1 | 750.3 | 0.99 | -8 | 55.29 | 97 | 28 | 1.007 | 174.12 | 203 | 8700 | 196.61 | 48.62 | -46.94 | 16.75 | 43.7 | 41.1 | 44.83 | 45 | 57 | 69 | 80 | 37.25 | 89 | 85
4434 | 1757 | 268.9 | 49.7 | 81.1 | 94.9 | 70 | 54.8 | 184.1 | 95 | 214.2 | 198.5 | 42.9 | 11.4 | 30 | 0.042 | 104 | 30 | 15.389 | 445.6 | 204.1 | 200.3 | 98.8 | 37.3 | 0.661 |  |  | 99.1 | 750.3 | 0.991 | -8 | 43.92 | 97 | 28 | 1.008 | 174.51 | 200 | 8920 | 201.77 | 46.85 | -47.06 | 17.19 | 43.62 | 41.07 | 44.83 | 45 | 57 | 69 | 80 | 37.25 | 84 | 86
4435 | 1761 | 271.2 | 50.5 | 81.1 | 94.9 | 70 | 54.8 | 184.3 | 95 | 214.7 | 197.9 | 43 | 11.4 | 30 | 0.026 | 104.1 | 30 | 15.555 | 445.3 | 204.1 | 200.5 | 98.8 | 37.3 | 0.66 |  |  | 99.2 | 750.4 | 0.992 | -8 | 42.35 | 97 | 28 | 1 | 173.33 | 197 | 8680 | 201.77 | 47.74 | -47.12 | 17.12 | 43.54 | 41.1 | 45.03 | 45 | 57 | 69 | 80 | 37.25 | 86 | 88
4436 | 1758 | 272.8 | 49.9 | 81.1 | 95 | 70 | 54.9 | 184.6 | 95 | 215 | 197.6 | 43.1 | 11.4 | 30 | 0.02 | 104.1 | 30 | 15.616 | 442.9 | 204.1 | 200.3 | 98.8 | 37.3 | 0.662 |  |  | 99.1 | 750.4 | 0.992 | -8 | 45.49 | 97 | 28 | 1 | 172.94 | 195 | 10170 | 198.54 | 47.95 | -47.06 | 16.94 | 43.55 | 40.9 | 45.33 | 45 | 57 | 69 | 80 | 37.25 | 86 | 90
4437 | 1746 | 270.3 | 48.9 | 81.1 | 95 | 70 | 54.9 | 184.1 | 95 | 214.2 | 197.6 | 43.1 | 11.4 | 30 | 0.032 | 104 | 30 | 15.571 | 442.5 | 204.1 | 199.8 | 98.8 | 37.3 | 0.66 |  |  | 99.1 | 750.3 | 0.993 | -8 | 47.84 | 97 | 28 | 0.991 | 172.94 | 198 | 9140 | 198.23 | 46.56 | -47 | 17.06 | 43.74 | 40.99 | 45.44 | 45 | 57 | 69 | 80 | 37.25 | 90 | 86
4438 | 1741 | 268.4 | 48.8 | 81.1 | 94.9 | 70 | 54.9 | 183.7 | 95 | 213.8 | 198.1 | 43.1 | 11.4 | 30 | 0.053 | 104 | 30 | 15.471 | 442.5 | 204.1 | 199.4 | 98.8 | 37.3 | 0.656 |  |  | 99.1 | 750.2 | 0.988 | -8 | 56.47 | 97 | 28 | 1.002 | 173.73 | 195 | 8190 | 199.84 | 47.56 | -47.06 | 17.19 | 43.54 | 40.85 | 45.44 | 45 | 57 | 69 | 80 | 37.25 | 88 | 83
4439 | 1746 | 268.3 | 48.6 | 81.1 | 94.9 | 70 | 54.9 | 183.8 | 95 | 214 | 198.3 | 43 | 11.4 | 30 | 0.063 | 103.9 | 29.9 | 15.391 | 443 | 204.1 | 199.2 | 98.8 | 37.3 | 0.658 |  |  | 99.1 | 750.3 | 0.993 | -8 | 60 | 97 | 28 | 0.994 | 173.73 | 201 | 8650 | 199.84 | 47.47 | -46.88 | 16.81 | 43.68 | 41.06 | 45.23 | 45 | 57 | 69 | 80 | 37.25 | 86 | 81
4440 | 1746 | 267 | 49 | 81.1 | 95 | 70 | 54.9 | 183.8 | 95 | 213.9 | 198.5 | 42.9 | 11.4 | 30 | 0.062 | 103.9 | 30 | 15.332 | 443.8 | 204.1 | 199.5 | 98.8 | 37.3 | 0.659 |  |  | 99.1 | 750.3 | 0.991 | -8 | 53.33 | 97 | 28 | 1.002 | 172.55 | 200 | 8920 | 196.93 | 47.35 | -47.06 | 17.06 | 43.7 | 41 | 44.83 | 45 | 57 | 69 | 80 | 37.25 | 85 | 82
4441 | 1756 | 268.9 | 49.9 | 81.1 | 95 | 70 | 54.9 | 184 | 95 | 214.2 | 198.3 | 42.9 | 11.4 | 30 | 0.047 | 104 | 30 | 15.334 | 443.2 | 204.1 | 199.9 | 98.8 | 37.3 | 0.661 |  |  | 99.1 | 750.4 | 0.99 | -8 | 45.1 | 97 | 28 | 0.991 | 173.73 | 201 | 9240 | 197.25 | 47.29 | -46.94 | 17 | 43.28 | 40.96 | 44.83 | 45 | 57 | 69 | 80 | 37.25 | 86 | 89
4442 | 1752 | 270.2 | 49.6 | 81.1 | 95 | 70 | 54.9 | 184.5 | 95 | 214.7 | 197.5 | 42.9 | 11.4 | 30 | 0.032 | 104 | 30 | 15.43 | 442 | 204.1 | 200 | 98.8 | 37.3 | 0.661 |  |  | 99.2 | 750.5 | 0.989 | -8 | 41.57 | 97 | 28 | 1.003 | 173.33 | 196 | 8800 | 201.45 | 47.24 | -47 | 16.81 | 43.64 | 40.98 | 44.92 | 45 | 57 | 69 | 80 | 37.25 | 88 | 87
4443 | 1747 | 268.4 | 49.2 | 81.1 | 95 | 70 | 54.9 | 184.1 | 95 | 214.2 | 197.8 | 43 | 11.4 | 30 | 0.045 | 104 | 30.1 | 15.442 | 442.6 | 204.1 | 199.5 | 98.8 | 37.3 | 0.659 |  |  | 99.2 | 750.5 | 0.986 | -8 | 47.06 | 97 | 28 | 1.006 | 171.76 | 196 | 8970 | 196.93 | 47.86 | -46.88 | 16.94 | 43.64 | 41.05 | 45.12 | 45 | 57 | 69 | 80 | 37.25 | 87 | 86
4444 | 1747 | 267.5 | 49.2 | 81.1 | 95.1 | 70 | 54.9 | 183.7 | 95 | 213.8 | 198.3 | 43 | 11.4 | 30 | 0.06 | 104 | 30 | 15.376 | 442.1 | 204.1 | 199.4 | 98.8 | 37.3 | 0.659 |  |  | 99.2 | 750.5 | 0.994 | -8 | 58.43 | 97 | 28 | 0.993 | 174.12 | 203 | 9360 | 198.23 | 47.31 | -46.81 | 16.81 | 43.55 | 40.99 | 45.12 | 45 | 57 | 69 | 80 | 37.25 | 90 | 86
4445 | 1745 | 266.7 | 48.5 | 81.1 | 95 | 70 | 54.9 | 183.7 | 95 | 213.9 | 198.5 | 43 | 11.4 | 30 | 0.065 | 103.9 | 30 | 15.359 | 442 | 204.1 | 199.3 | 98.8 | 37.3 | 0.657 |  |  | 99.2 | 750.5 | 0.997 | -8 | 59.22 | 97 | 28 | 1.01 | 173.73 | 203 | 9510 | 197.91 | 47.42 | -46.94 | 16.94 | 43.7 | 41.06 | 45.03 | 45 | 57 | 69 | 80 | 37.65 | 87 | 86
4446 | 1747 | 266.6 | 49 | 81.1 | 95 | 70 | 54.9 | 183.8 | 95 | 213.9 | 198.8 | 42.9 | 11.4 | 30 | 0.061 | 104 | 30 | 15.352 | 441.8 | 204.1 | 199.6 | 98.8 | 37.3 | 0.656 |  |  | 99.2 | 750.6 | 0.994 | -8 | 53.33 | 97 | 28 | 0.999 | 174.51 | 194 | 8550 | 196.61 | 47.54 | -46.94 | 17 | 43.48 | 41.09 | 44.92 | 45 | 57 | 69 | 80 | 37.25 | 86 | 79
4447 | 1766 | 270.2 | 50.6 | 81.1 | 95 | 70 | 54.9 | 184.1 | 95 | 214.4 | 198.6 | 42.9 | 11.4 | 30 | 0.043 | 104.1 | 29.9 | 15.41 | 440.7 | 204.1 | 200.2 | 98.8 | 37.3 | 0.659 |  |  | 99.2 | 750.8 | 0.993 | -8 | 50.98 | 97 | 28 | 1.001 | 171.76 | 196 | 8410 | 201.77 | 48.01 | -46.88 | 16.75 | 43.7 | 41.11 | 44.83 | 45 | 57 | 69 | 80 | 37.25 | 88 | 83
4448 | 1758 | 272.8 | 49.9 | 81.1 | 95.1 | 70 | 54.9 | 184.8 | 95 | 215.1 | 197.6 | 43 | 11.4 | 30 | 0.026 | 104.1 | 29.9 | 15.586 | 439.5 | 204.1 | 200.3 | 98.8 | 37.3 | 0.66 |  |  | 99.2 | 750.7 | 0.982 | -8 | 41.18 | 97 | 28 | 1.008 | 172.55 | 196 | 9210 | 197.25 | 46.78 | -47 | 16.88 | 43.67 | 41.2 | 45.12 | 45 | 57 | 69 | 80 | 37.25 | 88 | 86
4449 | 1748 | 270.5 | 48.9 | 81.1 | 95 | 70 | 54.9 | 184.4 | 95 | 214.6 | 197.1 | 43.1 | 11.4 | 30 | 0.037 | 104 | 29.9 | 15.54 | 441.1 | 204.1 | 199.4 | 98.8 | 37.3 | 0.658 |  |  | 99.1 | 750.6 | 0.991 | -8 | 46.27 | 97 | 28 | 1.001 | 172.55 | 194 | 8650 | 197.25 | 47.66 | -47 | 17.06 | 43.75 | 41.17 | 45.33 | 45 | 57 | 69 | 80 | 37.25 | 86 | 89
4450 | 1738 | 266.3 | 48.6 | 81.1 | 95 | 70 | 54.9 | 183.8 | 95 | 213.7 | 197.4 | 43.1 | 11.4 | 30 | 0.068 | 103.9 | 29.9 | 15.317 | 442.3 | 204.1 | 198.6 | 98.8 | 37.3 | 0.653 |  |  | 99.1 | 750.6 | 0.988 | -8 | 58.04 | 97 | 28 | 0.997 | 173.33 | 192 | 8550 | 197.59 | 47.37 | -46.75 | 16.81 | 43.76 | 41.15 | 45.33 | 45 | 57 | 69 | 80 | 37.25 | 84 | 89
4451 | 1747 | 266.9 | 49 | 81.1 | 95 | 70 | 54.9 | 183.7 | 95 | 213.7 | 197.6 | 43.1 | 11.4 | 30.1 | 0.073 | 103.9 | 29.9 | 15.212 | 443.3 | 204.1 | 198.4 | 98.8 | 37.3 | 0.654 |  |  | 99.1 | 750.5 | 0.996 | -8 | 60.78 | 97 | 28 | 1.002 | 172.94 | 193 | 8970 | 198.23 | 49.45 | -46.88 | 16.94 | 43.81 | 41.2 | 45.23 | 45 | 57 | 69 | 80 | 37.25 | 85 | 90
4452 | 1752 | 267.5 | 49.8 | 81.1 | 95 | 70 | 54.9 | 183.9 | 95 | 214 | 198.5 | 43 | 11.4 | 30.1 | 0.064 | 104 | 30 | 15.197 | 442.5 | 204.1 | 199.3 | 98.8 | 37.3 | 0.657 |  |  | 99.1 | 750.5 | 0.998 | -8 | 57.25 | 97 | 28 | 0.993 | 175.29 | 204 | 8330 | 198.86 | 48.2 | -47 | 17.44 | 43.86 | 41.2 | 44.92 | 45 | 57 | 69 | 80 | 37.65 | 87 | 90
4453 | 1760 | 271.7 | 50 | 81.1 | 94.9 | 70 | 54.9 | 184.5 | 95 | 214.9 | 198.2 | 43 | 11.4 | 30.1 | 0.034 | 104.1 | 29.9 | 15.382 | 440.3 | 204.1 | 200.5 | 98.8 | 37.3 | 0.662 |  |  | 99.2 | 750.4 | 0.991 | -8 | 39.22 | 97 | 28 | 1.013 | 173.73 | 201 | 9020 | 200.47 | 48.23 | -47.12 | 17 | 43.74 | 41.14 | 44.83 | 45 | 57 | 69 | 80 | 37.25 | 84 | 82
4454 | 1751 | 271.1 | 49.3 | 81.1 | 95 | 70 | 54.9 | 184.2 | 95 | 214.4 | 198 | 43 | 11.4 | 30.1 | 0.031 | 104.1 | 30 | 15.573 | 440.6 | 204.1 | 200.4 | 98.8 | 37.3 | 0.661 |  |  | 99.1 | 750.3 | 0.985 | -8 | 41.57 | 97 | 28 | 1.003 | 172.55 | 201 | 8630 | 196.93 | 47.94 | -47.06 | 16.94 | 43.72 | 41.1 | 45.03 | 45 | 57 | 69 | 80 | 37.25 | 87 | 85
4455 | 1757 | 272.1 | 50 | 81.1 | 95 | 70 | 55 | 184 | 95 | 214.2 | 198.2 | 43.1 | 11.4 | 30.1 | 0.026 | 104.1 | 30 | 15.609 | 439.6 | 204.1 | 200.6 | 98.8 | 37.3 | 0.662 |  |  | 99.1 | 750.3 | 0.991 | -8 | 47.45 | 97 | 28 | 1.002 | 173.33 | 198 | 8970 | 198.54 | 47.44 | -47.06 | 17 | 43.7 | 41.13 | 45.23 | 45 | 57 | 69 | 80 | 37.25 | 87 | 91
4456 | 1746 | 269.7 | 49.3 | 81.1 | 95 | 70 | 55 | 183.8 | 95 | 213.8 | 197.8 | 43.1 | 11.4 | 30.1 | 0.033 | 104 | 30 | 15.593 | 440.9 | 204.1 | 200.3 | 98.8 | 37.3 | 0.66 |  |  | 99.1 | 750.2 | 0.996 | -8 | 48.24 | 97 | 28 | 0.998 | 172.55 | 199 | 8650 | 197.25 | 46.81 | -47.06 | 17.12 | 43.55 | 41.06 | 45.33 | 45 | 57 | 69 | 80 | 37.25 | 86 | 90
4457 | 1751 | 270.1 | 49.6 | 81.1 | 95 | 70 | 55 | 183.7 | 95 | 213.8 | 198.3 | 43.1 | 11.4 | 30.1 | 0.049 | 104 | 30 | 15.493 | 440.9 | 204.1 | 199.7 | 98.8 | 37.3 | 0.66 |  |  | 99.2 | 750.2 | 0.993 | -8 | 58.43 | 97 | 28 | 0.992 | 174.12 | 200 | 8090 | 198.23 | 47.58 | -46.88 | 16.94 | 43.56 | 40.93 | 45.33 | 45 | 57 | 69 | 80 | 37.25 | 89 | 89
4458 | 1747 | 270 | 49.6 | 81.1 | 95 | 70 | 55 | 183.6 | 95 | 213.6 | 197.8 | 43 | 11.4 | 30.1 | 0.04 | 104 | 30 | 15.491 | 441.8 | 204.1 | 199.9 | 98.8 | 37.3 | 0.66 |  |  | 99.1 | 750.2 | 0.993 | -8 | 46.27 | 97 | 28 | 0.992 | 174.12 | 199 | 8650 | 199.52 | 47.69 | -47.12 | 17.12 | 43.55 | 40.9 | 45.03 | 45 | 57 | 69 | 80 | 37.25 | 85 | 90
4459 | 1750 | 270.1 | 49.1 | 81.1 | 95 | 70 | 55 | 183.4 | 95 | 213.5 | 198 | 43 | 11.4 | 30.1 | 0.049 | 104 | 30 | 15.384 | 440.5 | 204.1 | 199.6 | 98.8 | 37.3 | 0.658 |  |  | 99.1 | 750.1 | 0.994 | -8 | 53.73 | 97 | 28 | 0.997 | 174.12 | 200 | 8070 | 198.23 | 47.42 | -47.12 | 17.12 | 43.53 | 40.88 | 45.03 | 45 | 57 | 69 | 80 | 37.25 | 86 | 88
4460 | 1741 | 266.3 | 48.7 | 81.1 | 95 | 70 | 55 | 183 | 95 | 212.9 | 198.3 | 43 | 11.4 | 30.1 | 0.06 | 104 | 30 | 15.366 | 441.2 | 204.1 | 199.6 | 98.8 | 37.3 | 0.658 |  |  | 99.2 | 750.2 | 0.989 | -8 | 56.86 | 97 | 28 | 1.008 | 174.12 | 195 | 8260 | 199.84 | 46.59 | -47 | 16.88 | 43.55 | 40.96 | 44.92 | 45 | 57 | 69 | 80 | 37.25 | 87 | 83
4461 | 1761 | 270.4 | 51.2 | 81.1 | 95 | 70 | 55 | 183.5 | 95 | 213.7 | 198.1 | 42.9 | 11.4 | 30.1 | 0.05 | 104 | 30 | 15.367 | 440.2 | 204.1 | 199.7 | 98.8 | 37.3 | 0.66 |  |  | 99.1 | 750.3 | 0.984 | -8 | 52.55 | 97 | 28 | 1 | 173.33 | 195 | 8750 | 199.84 | 47.96 | -47 | 16.69 | 43.63 | 40.83 | 44.83 | 45 | 57 | 69 | 80 | 37.25 | 89 | 84
4462 | 1746 | 269.5 | 49.1 | 81.1 | 95 | 70 | 55 | 183.7 | 95 | 213.8 | 197.7 | 42.9 | 11.4 | 30.1 | 0.044 | 104 | 29.9 | 15.429 | 441.1 | 204.1 | 199.6 | 98.8 | 37.3 | 0.659 |  |  | 99.1 | 750.4 | 0.99 | -8 | 42.35 | 97 | 28 | 1.002 | 173.33 | 199 | 8330 | 198.23 | 46.54 | -46.94 | 16.94 | 43.61 | 40.97 | 44.83 | 45 | 57 | 69 | 80 | 37.25 | 90 | 87
4463 | 1739 | 267 | 48.2 | 81.1 | 95.1 | 70 | 55 | 183.2 | 95 | 213.1 | 198 | 42.9 | 11.4 | 30.1 | 0.064 | 103.9 | 29.9 | 15.387 | 441.6 | 204.1 | 199.1 | 98.8 | 37.3 | 0.656 |  |  | 99.1 | 750.4 | 0.994 | -8 | 60 | 97 | 28 | 0.99 | 173.73 | 202 | 9380 | 197.27 | 47.98 | -46.81 | 16.81 | 43.59 | 41.01 | 44.92 | 45 | 57 | 69 | 80 | 37.25 | 87 | 82
4464 | 1739 | 264.7 | 47.9 | 81.1 | 95.1 | 70 | 55 | 182.9 | 95 | 212.7 | 197.9 | 42.9 | 11.4 | 30.1 | 0.074 | 103.9 | 30 | 15.294 | 442.9 | 204.1 | 198.7 | 98.8 | 37.4 | 0.655 |  |  | 99.1 | 750.5 | 0.985 | -8 | 59.22 | 97 | 28 | 0.995 | 173.73 | 194 | 8510 | 194.68 | 47.64 | -46.75 | 16.75 | 43.67 | 41.06 | 44.72 | 45 | 57 | 69 | 80 | 37.25 | 85 | 87
4465 | 1751 | 265.6 | 49.6 | 81.1 | 95.1 | 70 | 54.9 | 183 | 95 | 212.9 | 198.3 | 42.8 | 11.4 | 30.1 | 0.071 | 103.9 | 30.1 | 15.242 | 441.8 | 204.1 | 199 | 98.8 | 37.4 | 0.657 |  |  | 99.1 | 750.7 | 0.988 | -8 | 60 | 97 | 28 | 0.994 | 173.73 | 203 | 8680 | 197.27 | 48.66 | -46.94 | 16.88 | 43.74 | 41.09 | 44.72 | 45 | 57 | 69 | 80 | 37.65 | 85 | 91
4466 | 1758 | 271 | 49.5 | 81.1 | 95 | 70 | 54.9 | 184.2 | 95 | 214.5 | 197.9 | 42.8 | 11.4 | 30.1 | 0.038 | 104 | 30 | 15.423 | 440.3 | 204.1 | 200 | 98.8 | 37.4 | 0.66 |  |  | 99.1 | 750.7 | 0.991 | -8 | 49.41 | 97 | 28 | 0.988 | 174.51 | 195 | 8630 | 200.47 | 47.77 | -47.06 | 17.06 | 43.72 | 41.01 | 44.62 | 45 | 57 | 69 | 80 | 37.25 | 89 | 89
4467 | 1757 | 270.5 | 50.4 | 81.1 | 95 | 70 | 54.9 | 184.1 | 95 | 214.4 | 197.3 | 42.9 | 11.4 | 30.1 | 0.034 | 104 | 30 | 15.505 | 439.1 | 204.1 | 199.8 | 98.8 | 37.4 | 0.661 |  |  | 99.1 | 750.6 | 0.987 | -8 | 44.31 | 97 | 28 | 0.995 | 172.94 | 200 | 8360 | 198.23 | 47.9 | -47 | 16.88 | 43.74 | 41.2 | 45.12 | 45 | 57 | 69 | 80 | 37.25 | 86 | 85
4468 | 1748 | 268.8 | 49.1 | 81.1 | 95 | 70 | 54.9 | 183.8 | 95 | 213.9 | 197.7 | 43 | 11.4 | 30.1 | 0.039 | 104 | 29.9 | 15.513 | 439.3 | 204.1 | 199.6 | 98.8 | 37.4 | 0.661 |  |  | 99.1 | 750.6 | 0.991 | -8 | 48.63 | 97 | 28 | 0.999 | 173.73 | 195 | 8310 | 199.52 | 47.76 | -47.06 | 17.19 | 43.52 | 41.02 | 45.33 | 45 | 57 | 69 | 80 | 37.25 | 87 | 82
4469 | 1755 | 270.3 | 50.1 | 81.1 | 95.1 | 70 | 54.9 | 184 | 95 | 214.3 | 198 | 43.1 | 11.4 | 30.1 | 0.045 | 104 | 29.9 | 15.482 | 439.6 | 204.1 | 199.5 | 98.8 | 37.4 | 0.661 |  |  | 99.1 | 750.6 | 0.995 | -8 | 55.29 | 97 | 28 | 0.995 | 174.12 | 196 | 8550 | 197.25 | 47.29 | -46.75 | 16.88 | 43.73 | 41.09 | 45.33 | 45 | 57 | 69 | 80 | 37.25 | 88 | 88
4470 | 1756 | 271.2 | 50.1 | 81.1 | 95 | 70 | 54.9 | 184.1 | 95 | 214.4 | 197.7 | 43.1 | 11.4 | 30.1 | 0.043 | 104 | 29.9 | 15.391 | 439.5 | 204.1 | 199.3 | 98.8 | 37.4 | 0.661 |  |  | 99.1 | 750.6 | 0.987 | -8 | 45.49 | 97 | 28 | 1.015 | 173.33 | 200 | 8900 | 198.23 | 47.87 | -46.94 | 17 | 43.73 | 41.19 | 45.23 | 45 | 57 | 69 | 80 | 37.25 | 85 | 91
4471 | 1752 | 270.5 | 49.7 | 81.1 | 95 | 70 | 54.9 | 183.9 | 95 | 214 | 197.5 | 43.1 | 11.4 | 30.1 | 0.044 | 104 | 30 | 15.402 | 439.7 | 204.1 | 199.3 | 98.8 | 37.4 | 0.66 |  |  | 99.1 | 750.5 | 0.993 | -8 | 45.88 | 97 | 28 | 1.003 | 172.55 | 195 | 8990 | 199.84 | 47.79 | -47.06 | 16.94 | 43.78 | 41.14 | 45.23 | 45 | 57 | 69 | 80 | 37.25 | 86 | 88
4472 | 1752 | 271.1 | 49.6 | 81.1 | 94.9 | 70 | 54.9 | 183.8 | 95 | 214 | 197.4 | 43.1 | 11.4 | 30.1 | 0.042 | 104 | 30 | 15.401 | 440 | 204.1 | 199.2 | 98.8 | 37.4 | 0.659 |  |  | 99.1 | 750.5 | 0.994 | -8 | 47.84 | 97 | 28 | 0.991 | 172.94 | 200 | 8870 | 198.23 | 46.87 | -47 | 16.88 | 43.62 | 40.96 | 45.23 | 45 | 57 | 69 | 80 | 37.25 | 86 | 87
4473 | 1752 | 270.1 | 50.1 | 81.1 | 94.9 | 70 | 54.9 | 183.4 | 95 | 213.4 | 197 | 43.1 | 11.4 | 30.1 | 0.045 | 104 | 30 | 15.401 | 440.1 | 204.1 | 198.9 | 98.8 | 37.4 | 0.658 |  |  | 99.2 | 750.5 | 0.992 | -8 | 45.49 | 97 | 28 | 0.997 | 172.94 | 197 | 8330 | 198.54 | 46.64 | -47 | 17.12 | 43.62 | 41.08 | 45.12 | 45 | 57 | 69 | 80 | 37.25 | 86 | 87
4474 | 1755 | 271.6 | 50.2 | 81.1 | 95 | 70 | 55 | 183.7 | 95 | 213.8 | 196.9 | 43.1 | 11.4 | 30.1 | 0.043 | 104 | 30 | 15.452 | 439.8 | 204.1 | 198.8 | 98.8 | 37.4 | 0.657 |  |  | 99.2 | 750.4 | 0.99 | -8 | 50.2 | 97 | 28 | 0.997 | 172.55 | 195 | 8210 | 199.52 | 46.73 | -47 | 17.31 | 43.34 | 41.02 | 45.12 | 45 | 57 | 69 | 80 | 37.25 | 86 | 84
4475 | 1746 | 269.8 | 49.2 | 81.1 | 95 | 70 | 55 | 184 | 95 | 214.1 | 196.9 | 43.1 | 11.4 | 30.1 | 0.049 | 104 | 30 | 15.443 | 440.9 | 204.1 | 198.7 | 98.8 | 37.4 | 0.654 |  |  | 99.1 | 750.3 | 0.991 | -8 | 51.37 | 97 | 28 | 0.992 | 172.55 | 200 | 9650 | 197.59 | 46.86 | -46.94 | 16.94 | 43.75 | 41.01 | 45.12 | 45 | 57 | 69 | 80 | 37.25 | 89 | 81
4476 | 1746 | 269.1 | 49.2 | 81.1 | 95 | 70 | 55 | 183.8 | 95 | 213.8 | 197.2 | 43 | 11.4 | 30.1 | 0.06 | 103.9 | 30 | 15.323 | 440.9 | 204.1 | 198.4 | 98.8 | 37.4 | 0.653 |  |  | 99.1 | 750.3 | 0.985 | -8 | 54.9 | 97 | 28 | 1.024 | 170.98 | 194 | 8380 | 199.52 | 47.29 | -46.94 | 16.81 | 43.69 | 41 | 45.12 | 45 | 57 | 69 | 80 | 37.25 | 91 | 84
4477 | 1745 | 267.2 | 49.3 | 81.1 | 95 | 70 | 55 | 183.3 | 95 | 213.2 | 197.6 | 43 | 11.4 | 30.1 | 0.066 | 103.9 | 30 | 15.327 | 441 | 204.1 | 198.6 | 98.8 | 37.4 | 0.653 |  |  | 99.1 | 750.3 | 0.992 | -8 | 56.08 | 97 | 28 | 1.001 | 173.73 | 202 | 8600 | 197.91 | 47.74 | -46.88 | 17.06 | 43.77 | 41.1 | 44.92 | 45 | 57 | 69 | 80 | 37.25 | 85 | 83
4478 | 1748 | 267.7 | 49.2 | 81.1 | 95.1 | 70 | 55 | 183.2 | 95 | 213.2 | 198.1 | 42.9 | 11.4 | 30.1 | 0.061 | 104 | 30 | 15.329 | 440.5 | 204.1 | 199 | 98.8 | 37.3 | 0.652 |  |  | 99.2 | 750.4 | 0.992 | -8 | 51.76 | 97 | 28 | 1.002 | 172.55 | 200 | 8480 | 197.25 | 47.69 | -47.06 | 17.06 | 43.58 | 40.99 | 44.72 | 45 | 57 | 69 | 80 | 37.25 | 84 | 83
4479 | 1757 | 270.8 | 50.1 | 81.1 | 95 | 70 | 54.9 | 183.9 | 95 | 214.2 | 197.5 | 42.9 | 11.4 | 30.1 | 0.039 | 104 | 30 | 15.412 | 439.8 | 204.1 | 199.6 | 98.8 | 37.3 | 0.655 |  |  | 99.1 | 750.4 | 0.987 | -8 | 41.96 | 97 | 28 | 1.01 | 172.94 | 195 | 9970 | 198.54 | 48 | -47.06 | 16.88 | 43.58 | 40.93 | 44.72 | 45 | 57 | 69 | 80 | 37.25 | 85 | 86
4480 | 1743 | 269.7 | 48.6 | 81.1 | 95.1 | 70 | 54.9 | 184 | 95 | 214.1 | 197.1 | 42.9 | 11.4 | 30.1 | 0.042 | 104 | 30.1 | 15.458 | 440.5 | 204.1 | 199.2 | 98.8 | 37.3 | 0.652 |  |  | 99.1 | 750.3 | 0.993 | -8 | 43.92 | 97 | 28 | 1 | 172.55 | 196 | 8330 | 198.23 | 47.66 | -47.12 | 17 | 43.62 | 40.94 | 44.92 | 45 | 57 | 69 | 80 | 37.25 | 88 | 90
4481 | 1744 | 267.1 | 48.7 | 81.1 | 95.1 | 70 | 54.9 | 183.8 | 95 | 213.9 | 197.5 | 43 | 11.4 | 30.1 | 0.058 | 103.9 | 30 | 15.282 | 441.1 | 204.1 | 198.8 | 98.8 | 37.3 | 0.651 |  |  | 99.1 | 750.2 | 0.986 | -8 | 56.47 | 97 | 28 | 1.008 | 171.37 | 193 | 9850 | 198.23 | 47.61 | -46.94 | 16.94 | 43.73 | 41.01 | 45.03 | 45 | 57 | 69 | 80 | 37.25 | 91 | 85
4482 | 1749 | 267.7 | 49.1 | 81.1 | 95.1 | 70 | 54.9 | 183.8 | 95 | 214 | 198 | 43 | 11.4 | 30.1 | 0.063 | 103.9 | 30 | 15.279 | 441.7 | 204.1 | 198.9 | 98.8 | 37.3 | 0.652 |  |  | 99.1 | 750.2 | 0.994 | -8 | 58.82 | 97 | 28 | 0.991 | 174.12 | 201 | 8750 | 198.23 | 47.67 | -46.81 | 16.56 | 43.6 | 41.02 | 44.92 | 45 | 57 | 69 | 80 | 37.25 | 86 | 79
4483 | 1744 | 266.6 | 48.5 | 81.1 | 95.1 | 70 | 54.9 | 183.9 | 95 | 213.9 | 198.4 | 42.9 | 11.4 | 30.1 | 0.065 | 103.9 | 30.1 | 15.287 | 442.1 | 204.1 | 199.2 | 98.8 | 37.3 | 0.652 |  |  | 99.2 | 750.2 | 0.997 | -8 | 56.08 | 97 | 28 | 1.013 | 174.51 | 200 | 8870 | 196.61 | 47.96 | -46.94 | 16.69 | 43.61 | 41.03 | 44.83 | 45 | 57 | 69 | 80 | 37.25 | 88 | 87
4484 | 1754 | 268.4 | 49.9 | 81.1 | 95 | 70 | 54.9 | 184.1 | 95 | 214.4 | 198.4 | 42.9 | 11.4 | 30.1 | 0.057 | 104 | 30.1 | 15.364 | 441.4 | 204.1 | 199.5 | 98.8 | 37.3 | 0.655 |  |  | 99.2 | 750.3 | 0.997 | -8 | 57.65 | 97 | 28 | 0.999 | 174.12 | 194 | 8310 | 196.93 | 48.51 | -46.94 | 16.88 | 43.76 | 41.13 | 44.83 | 45 | 57 | 69 | 80 | 37.25 | 86 | 88
4485 | 1755 | 270.2 | 49.6 | 81.1 | 95.1 | 70 | 54.9 | 184.5 | 95 | 214.8 | 197.5 | 42.9 | 11.4 | 30.1 | 0.037 | 104 | 30 | 15.454 | 440.8 | 204.1 | 199.8 | 98.8 | 37.3 | 0.656 |  |  | 99.2 | 750.2 | 0.99 | -8 | 41.96 | 97 | 28 | 1.004 | 173.33 | 195 | 9260 | 201.45 | 47.92 | -47.06 | 16.94 | 43.62 | 41.09 | 44.83 | 45 | 57 | 69 | 80 | 37.25 | 89 | 87
4486 | 1753 | 270 | 49.4 | 81.1 | 95.1 | 70 | 54.9 | 184.3 | 95 | 214.5 | 197.4 | 43 | 11.4 | 30.1 | 0.037 | 104 | 30 | 15.503 | 441.2 | 204.1 | 199.4 | 98.8 | 37.3 | 0.656 |  |  | 99.2 | 750.2 | 0.991 | -8 | 49.41 | 97 | 28 | 1.011 | 172.55 | 195 | 9020 | 197.91 | 47.74 | -46.94 | 16.88 | 43.77 | 41.12 | 45.23 | 45 | 57 | 69 | 80 | 37.25 | 90 | 84
4487 | 1751 | 269.7 | 49.5 | 81.1 | 95.1 | 70 | 54.9 | 183.9 | 95 | 214.1 | 197.4 | 43.1 | 11.4 | 30.1 | 0.044 | 104 | 30 | 15.473 | 441.1 | 204.1 | 199.1 | 98.8 | 37.4 | 0.655 |  |  | 99.1 | 750.2 | 0.985 | -8 | 52.55 | 97 | 28 | 1.009 | 172.55 | 195 | 8870 | 199.52 | 46.65 | -47 | 16.88 | 43.66 | 41 | 45.33 | 45 | 57 | 69 | 80 | 37.25 | 88 | 89
4488 | 1748 | 269 | 48.8 | 81.1 | 95 | 70 | 54.9 | 183.7 | 95 | 213.8 | 197.4 | 43.1 | 11.4 | 30.1 | 0.051 | 104 | 30 | 15.418 | 442 | 204.1 | 198.7 | 98.8 | 37.4 | 0.654 |  |  | 99.1 | 750.2 | 0.986 | -8 | 51.76 | 97 | 28 | 0.994 | 172.94 | 193 | 8630 | 197.91 | 46.56 | -46.88 | 16.88 | 43.71 | 41.1 | 45.23 | 45 | 57 | 69 | 80 | 37.25 | 88 | 85
4489 | 1737 | 265.7 | 48.4 | 81.1 | 95 | 70 | 54.9 | 183.3 | 95 | 213.1 | 197.6 | 43.1 | 11.4 | 30.1 | 0.064 | 103.9 | 30 | 15.344 | 443 | 204.1 | 198.6 | 98.8 | 37.4 | 0.651 |  |  | 99.2 | 750.1 | 0.996 | -8 | 57.65 | 97 | 28 | 1.001 | 173.73 | 193 | 8360 | 198.23 | 47.47 | -46.94 | 17.12 | 43.8 | 41.23 | 45.12 | 45 | 57 | 69 | 80 | 37.65 | 87 | 83
4490 | 1737 | 264 | 47.8 | 81.1 | 95 | 70 | 54.9 | 183.2 | 95 | 213.1 | 197.9 | 43 | 11.4 | 30.1 | 0.072 | 103.9 | 30 | 15.301 | 443.2 | 204.1 | 198.7 | 98.8 | 37.3 | 0.65 |  |  | 99.1 | 750.3 | 0.992 | -8 | 60 | 97 | 28 | 0.993 | 174.12 | 203 | 8530 | 199.84 | 47.93 | -46.94 | 16.94 | 43.79 | 41.23 | 44.83 | 45 | 57 | 69 | 80 | 37.25 | 86 | 82
4491 | 1748 | 264.7 | 48.9 | 81.1 | 95 | 70 | 54.9 | 183.3 | 95 | 213.3 | 198.4 | 43 | 11.4 | 30.1 | 0.07 | 103.9 | 29.9 | 15.22 | 442.3 | 204.1 | 199.1 | 98.8 | 37.3 | 0.652 |  |  | 99.2 | 750.6 | 0.988 | -8 | 59.22 | 97 | 28 | 1.01 | 174.12 | 194 | 8750 | 196.93 | 47.43 | -46.81 | 16.81 | 43.69 | 41.11 | 44.72 | 45 | 57 | 69 | 80 | 37.65 | 89 | 85
4492 | 1762 | 269.4 | 49.6 | 81.1 | 95 | 70 | 54.9 | 183.9 | 95 | 214.3 | 198.4 | 42.9 | 11.4 | 30.1 | 0.045 | 104.1 | 29.9 | 15.362 | 440.6 | 204.1 | 200 | 98.8 | 37.3 | 0.658 |  |  | 99.1 | 750.8 | 0.986 | -8 | 53.33 | 97 | 28 | 0.996 | 171.76 | 196 | 8190 | 197.25 | 48.53 | -47.06 | 17.06 | 43.8 | 41.06 | 44.72 | 45 | 57 | 69 | 80 | 37.25 | 85 | 88
4493 | 1758 | 270.1 | 49.8 | 81.1 | 95 | 70 | 55 | 184.3 | 95 | 214.7 | 197.2 | 43 | 11.4 | 30.1 | 0.033 | 104 | 29.9 | 15.486 | 441.3 | 204.1 | 199.7 | 98.8 | 37.3 | 0.656 |  |  | 99.1 | 750.9 | 0.986 | -8 | 39.61 | 97 | 28 | 1.013 | 172.94 | 195 | 8480 | 198.54 | 47.48 | -47 | 17.12 | 43.62 | 41.09 | 44.72 | 45 | 57 | 69 | 80 | 37.25 | 88 | 87
4494 | 1756 | 270.4 | 50 | 81.1 | 95 | 70 | 55 | 184.2 | 95 | 214.5 | 197.3 | 43 | 11.4 | 30.1 | 0.03 | 104.1 | 29.9 | 15.448 | 441 | 204.1 | 199.6 | 98.8 | 37.3 | 0.655 |  |  | 99.1 | 750.9 | 0.991 | -8 | 45.88 | 97 | 28 | 1.008 | 173.33 | 197 | 8260 | 196.61 | 46.62 | -46.94 | 17.12 | 43.7 | 41.04 | 45.12 | 45 | 57 | 69 | 80 | 37.25 | 87 | 93
4495 | 1758 | 272.1 | 49.9 | 81.1 | 95 | 70 | 55 | 184.4 | 95 | 214.8 | 197.2 | 43.1 | 11.4 | 30.1 | 0.026 | 104.1 | 30 | 15.476 | 441.4 | 204.1 | 199.5 | 98.8 | 37.3 | 0.657 |  |  | 99.1 | 750.7 | 0.988 | -8 | 47.84 | 97 | 28 | 1.009 | 172.94 | 195 | 8510 | 199.52 | 48 | -46.88 | 17.06 | 43.59 | 41.07 | 45.33 | 45 | 57 | 69 | 80 | 37.25 | 90 | 84
4496 | 1751 | 270.3 | 49.9 | 81.1 | 95 | 70 | 55 | 184.3 | 95 | 214.6 | 197.4 | 43.1 | 11.4 | 30.1 | 0.036 | 104.1 | 30 | 15.517 | 441.3 | 204.1 | 199.3 | 98.8 | 37.3 | 0.655 |  |  | 99.1 | 750.5 | 0.991 | -8 | 49.02 | 97 | 28 | 0.999 | 172.94 | 195 | 8310 | 196.93 | 46.64 | -47 | 17.06 | 43.56 | 40.91 | 45.33 | 45 | 57 | 69 | 80 | 37.25 | 86 | 81
4497 | 1751 | 270.4 | 49.7 | 81.1 | 95 | 70 | 55 | 184.2 | 95 | 214.3 | 197.4 | 43.1 | 11.4 | 30.1 | 0.041 | 104 | 30 | 15.505 | 442.8 | 204.1 | 199.2 | 98.8 | 37.3 | 0.656 |  |  | 99.1 | 750.4 | 0.993 | -8 | 51.37 | 97 | 28 | 1.007 | 172.94 | 201 | 8990 | 197.91 | 46.51 | -47.06 | 17.19 | 43.84 | 41.1 | 45.12 | 45 | 57 | 69 | 80 | 37.25 | 88 | 86
4498 | 1746 | 269.6 | 48.7 | 81.1 | 95 | 70 | 55 | 184 | 95 | 214 | 197.1 | 43.1 | 11.4 | 30.1 | 0.043 | 104 | 30 | 15.478 | 443 | 204.1 | 199 | 98.8 | 37.3 | 0.654 |  |  | 99.1 | 750.3 | 0.988 | -8 | 47.84 | 97 | 28 | 0.996 | 172.55 | 195 | 8770 | 199.84 | 46.73 | -47 | 17.12 | 43.74 | 40.86 | 45.12 | 45 | 57 | 69 | 80 | 37.25 | 85 | 88
4499 | 1740 | 267.3 | 48.5 | 81.1 | 95 | 70 | 55.1 | 183.6 | 95 | 213.5 | 197.4 | 43 | 11.4 | 30.1 | 0.06 | 104 | 30 | 15.382 | 444.5 | 204.1 | 198.6 | 98.8 | 37.3 | 0.652 |  |  | 99.1 | 750.3 | 0.993 | -8 | 56.86 | 97 | 28 | 1.005 | 172.94 | 193 | 8040 | 198.23 | 46.55 | -47 | 17.06 | 43.7 | 40.99 | 45.03 | 45 | 57 | 69 | 80 | 37.25 | 82 | 90
4500 | 1749 | 268.7 | 48.9 | 81.1 | 95 | 70 | 55.1 | 183.7 | 95 | 213.7 | 197.7 | 42.9 | 11.4 | 30.1 | 0.062 | 104 | 30 | 15.315 | 444.5 | 204.1 | 198.7 | 98.8 | 37.3 | 0.654 |  |  | 99.1 | 750.3 | 0.996 | -8 | 57.65 | 97 | 28 | 0.995 | 173.33 | 193 | 9340 | 198.23 | 47.85 | -46.88 | 16.94 | 43.66 | 40.91 | 44.92 | 45 | 57 | 69 | 80 | 37.25 | 87 | 89
4501 | 1752 | 269.3 | 49.5 | 81.1 | 95 | 70 | 55.1 | 183.7 | 95 | 213.7 | 197.3 | 42.9 | 11.4 | 30.1 | 0.047 | 104 | 30 | 15.334 | 443.4 | 204.1 | 199.1 | 98.8 | 37.3 | 0.657 |  |  | 99.1 | 750.3 | 0.989 | -8 | 48.63 | 97 | 28 | 0.989 | 172.94 | 197 | 8870 | 196.93 | 46.54 | -47 | 16.81 | 43.56 | 40.9 | 44.72 | 45 | 57 | 69 | 80 | 37.25 | 85 | 91
4502 | 1752 | 270.7 | 49.5 | 81.1 | 95 | 70 | 55.1 | 183.9 | 95 | 214.1 | 197.1 | 42.9 | 11.4 | 30.1 | 0.04 | 104 | 30 | 15.379 | 443.2 | 204.1 | 199.2 | 98.8 | 37.3 | 0.657 |  |  | 99.2 | 750.2 | 0.99 | -8 | 45.49 | 97 | 28 | 0.992 | 172.94 | 197 | 8160 | 197.91 | 46.81 | -47.06 | 16.88 | 43.59 | 40.99 | 44.92 | 45 | 57 | 69 | 80 | 37.25 | 87 | 87
4503 | 1746 | 269.2 | 48.8 | 81.1 | 94.9 | 70 | 55.1 | 183.6 | 95 | 213.6 | 197.1 | 42.9 | 11.4 | 30.1 | 0.047 | 104 | 30 | 15.382 | 443.5 | 204.1 | 199 | 98.8 | 37.3 | 0.657 |  |  | 99.2 | 750.1 | 0.992 | -8 | 47.84 | 97 | 28 | 1.003 | 172.94 | 200 | 8210 | 197.91 | 47.17 | -46.94 | 16.81 | 43.63 | 40.99 | 45.03 | 45 | 57 | 69 | 80 | 37.25 | 88 | 82
4504 | 1738 | 266.5 | 47.7 | 81.1 | 95 | 70 | 55.1 | 183.3 | 95 | 213.1 | 197.4 | 43 | 11.4 | 30.1 | 0.068 | 103.9 | 30 | 15.333 | 444.3 | 204.1 | 198.5 | 98.8 | 37.3 | 0.653 |  |  | 99.1 | 750.1 | 0.987 | -8 | 56.08 | 97 | 28 | 0.996 | 172.94 | 193 | 8600 | 196.93 | 47.6 | -46.88 | 16.69 | 43.7 | 41.08 | 45.12 | 45 | 57 | 69 | 80 | 37.25 | 85 | 80
4505 | 1743 | 264.4 | 48.7 | 81.1 | 95 | 70 | 55.1 | 183 | 95 | 212.9 | 197.6 | 42.9 | 11.4 | 30.1 | 0.078 | 103.9 | 30 | 15.288 | 444.1 | 204.1 | 198.4 | 98.8 | 37.3 | 0.652 |  |  | 99.1 | 750.2 | 0.99 | -8 | 59.61 | 97 | 28 | 1 | 173.33 | 192 | 8070 | 198.23 | 48.64 | -46.94 | 16.88 | 43.69 | 41.04 | 44.92 | 45 | 57 | 69 | 80 | 37.65 | 90 | 86
4506 | 1752 | 266.9 | 49.1 | 81.1 | 95 | 70 | 55.1 | 183.7 | 95 | 213.9 | 198.3 | 42.9 | 11.4 | 30.1 | 0.066 | 104 | 30 | 15.257 | 443.2 | 204.1 | 199 | 98.8 | 37.3 | 0.655 |  |  | 99.1 | 750.2 | 0.988 | -8 | 58.82 | 97 | 28 | 0.993 | 174.12 | 194 | 7990 | 199.52 | 48.54 | -47 | 17.19 | 43.75 | 41.2 | 44.83 | 45 | 57 | 69 | 80 | 37.25 | 85 | 89
4507 | 1760 | 269.4 | 50.2 | 81.1 | 95 | 70 | 55.1 | 183.9 | 95 | 214.1 | 198.2 | 42.9 | 11.4 | 30.1 | 0.045 | 104 | 30 | 15.391 | 443.3 | 204.1 | 199.9 | 98.8 | 37.3 | 0.658 |  |  | 99.1 | 750.3 | 0.995 | -8 | 44.71 | 97 | 28 | 1.005 | 173.33 | 200 | 8700 | 197.25 | 48.46 | -46.94 | 16.94 | 43.77 | 41.13 | 44.83 | 45 | 57 | 69 | 80 | 37.65 | 86 | 88
4508 | 1758 | 271.3 | 49.8 | 81.1 | 95 | 70 | 55.1 | 184.2 | 95 | 214.5 | 198 | 43 | 11.4 | 30.1 | 0.032 | 104.1 | 30 | 15.486 | 442.1 | 204.1 | 200.2 | 98.8 | 37.3 | 0.66 |  |  | 99.1 | 750.3 | 0.99 | -8 | 41.57 | 97 | 28 | 1.004 | 173.73 | 196 | 8730 | 199.84 | 48.44 | -46.94 | 17.12 | 43.74 | 41.04 | 44.92 | 45 | 57 | 69 | 80 | 37.25 | 86 | 94
4509 | 1752 | 270.2 | 49.8 | 81.1 | 94.9 | 70 | 55.1 | 184.1 | 95 | 214.3 | 198.1 | 43.1 | 11.4 | 30.1 | 0.033 | 104.1 | 30 | 15.532 | 442.8 | 204.1 | 200.3 | 98.8 | 37.3 | 0.66 |  |  | 99.2 | 750.2 | 0.994 | -8 | 45.49 | 97 | 28 | 0.99 | 174.12 | 200 | 9090 | 199.52 | 47.95 | -47.06 | 16.94 | 43.62 | 41.1 | 45.33 | 45 | 57 | 69 | 80 | 37.25 | 86 | 92
4510 | 1752 | 271.5 | 49.2 | 81.1 | 95 | 70 | 55.1 | 184.2 | 95 | 214.5 | 197.8 | 43.1 | 11.4 | 30.1 | 0.033 | 104.1 | 30 | 15.548 | 441.4 | 204.1 | 200 | 98.8 | 37.3 | 0.658 |  |  | 99.2 | 750.2 | 0.99 | -8 | 43.14 | 97 | 28 | 1.003 | 173.73 | 195 | 9380 | 198.54 | 47.55 | -46.94 | 16.75 | 43.76 | 41.1 | 45.33 | 45 | 57 | 69 | 80 | 37.25 | 88 | 84
4511 | 1741 | 268 | 48.7 | 81.1 | 95.1 | 70 | 55.1 | 183.6 | 95 | 213.7 | 197.6 | 43.2 | 11.4 | 30.1 | 0.05 | 104 | 30 | 15.393 | 442.7 | 204.1 | 199.1 | 98.8 | 37.3 | 0.654 |  |  | 99.2 | 750.2 | 0.99 | -8 | 53.33 | 97 | 28 | 0.998 | 171.76 | 193 | 9040 | 195 | 47.89 | -46.94 | 16.94 | 43.72 | 41.19 | 45.33 | 45 | 57 | 69 | 80 | 37.25 | 87 | 85
4512 | 1741 | 265.5 | 48.3 | 81.1 | 95 | 70 | 55.1 | 183.2 | 95 | 213.1 | 197.9 | 43.1 | 11.4 | 30.1 | 0.067 | 103.9 | 30 | 15.257 | 443.3 | 204.1 | 198.9 | 98.8 | 37.3 | 0.652 |  |  | 99.2 | 750.2 | 0.992 | -8 | 59.22 | 97 | 28 | 0.99 | 173.73 | 195 | 8190 | 197.25 | 48.22 | -47 | 17 | 43.77 | 41.11 | 45.23 | 45 | 57 | 69 | 80 | 37.25 | 86 | 84
4513 | 1743 | 266.2 | 47.8 | 81.1 | 95.1 | 70 | 55.1 | 183.4 | 95 | 213.4 | 198.5 | 43 | 11.4 | 30.1 | 0.061 | 104 | 30 | 15.288 | 442.7 | 204.1 | 199.4 | 98.8 | 37.3 | 0.653 |  |  | 99.1 | 750.3 | 0.992 | -8 | 55.69 | 97 | 28 | 1.009 | 174.51 | 195 | 8750 | 197.25 | 47.64 | -46.88 | 16.94 | 43.74 | 40.98 | 44.83 | 45 | 57 | 69 | 80 | 37.25 | 86 | 90
4514 | 1759 | 268.5 | 49.9 | 81.1 | 95.1 | 70 | 55.1 | 183.7 | 95 | 214 | 198.7 | 42.9 | 11.4 | 30.1 | 0.041 | 104.1 | 30 | 15.387 | 442 | 204.1 | 200.3 | 98.8 | 37.3 | 0.657 |  |  | 99.1 | 750.5 | 0.995 | -8 | 48.24 | 97 | 28 | 0.992 | 175.29 | 203 | 9160 | 199.84 | 48.65 | -46.94 | 16.94 | 43.69 | 40.96 | 44.72 | 45 | 57 | 69 | 80 | 37.25 | 86 | 88
4515 | 1757 | 270.8 | 49.6 | 81.1 | 95.2 | 70 | 55.1 | 184.3 | 95 | 214.5 | 197.6 | 43 | 11.4 | 30.1 | 0.026 | 104.1 | 30 | 15.561 | 441.9 | 204.1 | 200.4 | 98.8 | 37.3 | 0.657 |  |  | 99.1 | 750.6 | 0.992 | -8 | 40.78 | 98 | 28 | 0.989 | 173.33 | 196 | 8990 | 200.79 | 47.27 | -46.94 | 17.19 | 43.44 | 41.1 | 44.83 | 45 | 57 | 69 | 80 | 37.25 | 86 | 92
4516 | 1754 | 270.5 | 49.8 | 81.1 | 95.1 | 70 | 55.1 | 184.1 | 95 | 214.3 | 197.4 | 43 | 11.4 | 30.1 | 0.027 | 104.1 | 29.9 | 15.529 | 443.2 | 204.1 | 200 | 98.8 | 37.3 | 0.657 |  |  | 99.1 | 750.7 | 0.988 | -8 | 43.92 | 97 | 28 | 1.007 | 173.33 | 197 | 8850 | 196.61 | 47.18 | -47.06 | 17.19 | 43.65 | 41.05 | 45.12 | 45 | 57 | 69 | 80 | 37.25 | 86 | 92
4517 | 1751 | 270.3 | 49.7 | 81.1 | 95 | 70 | 55.1 | 184.1 | 95 | 214.3 | 197.4 | 43.1 | 11.4 | 30.1 | 0.031 | 104.1 | 30 | 15.514 | 442.4 | 204.1 | 199.8 | 98.8 | 37.3 | 0.657 |  |  | 99.1 | 750.6 | 0.99 | -8 | 43.14 | 97 | 28 | 0.996 | 173.33 | 196 | 8800 | 200.16 | 47.87 | -47.12 | 17.06 | 43.63 | 40.9 | 45.23 | 45 | 57 | 69 | 80 | 37.25 | 87 | 84
4518 | 1750 | 270.4 | 49.4 | 81.1 | 95.1 | 70 | 55.1 | 184 | 95 | 214.1 | 197.3 | 43.1 | 11.4 | 30.1 | 0.032 | 104.1 | 30 | 15.521 | 442.5 | 204.1 | 199.5 | 98.8 | 37.3 | 0.654 |  |  | 99.2 | 750.6 | 0.994 | -8 | 43.14 | 97 | 28 | 0.986 | 173.33 | 196 | 7870 | 200.16 | 46.87 | -47.12 | 17.12 | 43.73 | 40.9 | 45.33 | 45 | 57 | 69 | 80 | 37.25 | 86 | 82
4519 | 1749 | 270.6 | 49 | 81.1 | 95 | 70 | 55.1 | 183.9 | 95 | 214 | 197.4 | 43.1 | 11.4 | 30.1 | 0.038 | 104 | 30 | 15.461 | 442.9 | 204.1 | 199.2 | 98.8 | 37.3 | 0.653 |  |  | 99.1 | 750.5 | 0.989 | -8 | 43.92 | 97 | 28 | 1.013 | 172.94 | 194 | 9070 | 200.16 | 47.95 | -46.88 | 16.94 | 43.72 | 40.9 | 45.23 | 45 | 57 | 69 | 80 | 37.25 | 89 | 85
4520 | 1748 | 269.9 | 49.2 | 81.1 | 95 | 70 | 55.1 | 183.6 | 95 | 213.7 | 197.5 | 43.1 | 11.4 | 30.1 | 0.041 | 104 | 30 | 15.386 | 442.5 | 204.1 | 199.3 | 98.8 | 37.3 | 0.653 |  |  | 99.1 | 750.4 | 0.986 | -8 | 49.02 | 97 | 28 | 1.004 | 173.73 | 198 | 8970 | 196.61 | 46.51 | -46.88 | 17 | 43.55 | 40.95 | 45.23 | 45 | 57 | 69 | 80 | 37.25 | 87 | 89
4521 | 1750 | 270.3 | 49.4 | 81.1 | 95 | 70 | 55.1 | 183.7 | 95 | 213.8 | 197.3 | 43 | 11.4 | 30.1 | 0.037 | 104 | 30 | 15.392 | 442 | 204.1 | 199.3 | 98.8 | 37.3 | 0.653 |  |  | 99.1 | 750.4 | 0.986 | -8 | 45.88 | 98 | 28 | 0.996 | 172.55 | 195 | 8750 | 198.86 | 46.83 | -47 | 17.19 | 43.58 | 40.82 | 45.12 | 45 | 57 | 69 | 80 | 37.25 | 84 | 85
4522 | 1745 | 269 | 49 | 81.1 | 95 | 70 | 55.1 | 183.5 | 95 | 213.5 | 197.3 | 43 | 11.4 | 30.1 | 0.05 | 104 | 30 | 15.401 | 442.5 | 204.1 | 198.9 | 98.8 | 37.3 | 0.652 |  |  | 99.2 | 750.4 | 0.993 | -8 | 52.94 | 97 | 28 | 1.001 | 172.94 | 198 | 8970 | 197.91 | 46.61 | -46.94 | 16.81 | 43.62 | 40.97 | 45.12 | 45 | 57 | 69 | 80 | 37.25 | 85 | 83
4523 | 1747 | 268.9 | 49.2 | 81.1 | 95 | 70 | 55.1 | 183.4 | 95 | 213.3 | 197.5 | 42.9 | 11.4 | 30.1 | 0.06 | 104 | 30 | 15.387 | 442.4 | 204.1 | 198.8 | 98.8 | 37.3 | 0.652 |  |  | 99.2 | 750.3 | 0.986 | -8 | 56.47 | 97 | 28 | 1.009 | 173.33 | 195 | 8920 | 199.52 | 46.59 | -47.06 | 16.75 | 43.64 | 40.99 | 45.03 | 45 | 57 | 69 | 80 | 37.25 | 86 | 87
4524 | 1748 | 269.2 | 49.3 | 81.1 | 95 | 70 | 55.1 | 183.5 | 95 | 213.5 | 197.8 | 42.9 | 11.4 | 30.1 | 0.059 | 104 | 30 | 15.422 | 441.8 | 204.1 | 198.9 | 98.8 | 37.3 | 0.651 |  |  | 99.1 | 750.3 | 0.99 | -8 | 56.08 | 97 | 28 | 1.003 | 174.12 | 199 | 8260 | 197.59 | 46.67 | -46.69 | 16.88 | 43.64 | 40.96 | 44.83 | 45 | 57 | 69 | 80 | 37.25 | 88 | 84
4525 | 1745 | 268 | 48.9 | 81.1 | 95.1 | 70 | 55.1 | 183.3 | 95 | 213.3 | 197.7 | 42.9 | 11.4 | 30.1 | 0.068 | 103.9 | 30 | 15.339 | 441.7 | 204.1 | 198.6 | 98.8 | 37.3 | 0.649 |  |  | 99.1 | 750.2 | 0.987 | -8 | 59.22 | 97 | 28 | 1.013 | 173.33 | 193 | 8770 | 195 | 46.86 | -46.69 | 16.75 | 43.67 | 40.91 | 44.72 | 45 | 57 | 69 | 80 | 37.25 | 91 | 80
4526 | 1750 | 268.4 | 48.9 | 81.1 | 95 | 70 | 55.1 | 183.2 | 95 | 213.1 | 197.8 | 42.8 | 11.4 | 30.1 | 0.068 | 104 | 30 | 15.323 | 442.4 | 204.1 | 198.7 | 98.8 | 37.3 | 0.65 |  |  | 99.1 | 750.3 | 0.992 | -8 | 58.04 | 97 | 28 | 0.988 | 172.94 | 193 | 8650 | 199.84 | 47.73 | -46.81 | 16.81 | 43.72 | 40.97 | 44.72 | 45 | 57 | 69 | 80 | 37.25 | 87 | 83
4527 | 1750 | 268.3 | 49.3 | 81.1 | 95 | 70 | 55.1 | 183.3 | 95 | 213.3 | 197.9 | 42.8 | 11.4 | 30 | 0.056 | 104 | 30 | 15.326 | 441.1 | 204.1 | 199.2 | 98.8 | 37.3 | 0.651 |  |  | 99.2 | 750.3 | 0.989 | -8 | 50.59 | 97 | 28 | 1.011 | 173.73 | 194 | 9210 | 198.23 | 47.77 | -46.94 | 16.88 | 43.67 | 40.91 | 44.72 | 45 | 57 | 69 | 80 | 37.25 | 88 | 86
4528 | 1749 | 269.9 | 49 | 81.1 | 95 | 70 | 55.1 | 183.9 | 95 | 214 | 197.4 | 42.9 | 11.4 | 30 | 0.042 | 104 | 30 | 15.476 | 440.3 | 204.1 | 199.5 | 98.8 | 37.3 | 0.652 |  |  | 99.1 | 750.3 | 0.989 | -8 | 46.67 | 97 | 28 | 0.994 | 172.55 | 199 | 7920 | 197.25 | 46.94 | -46.81 | 17 | 43.69 | 40.98 | 44.92 | 45 | 57 | 69 | 80 | 37.25 | 86 | 88
4529 | 1746 | 268.1 | 48.9 | 81.1 | 95 | 70 | 55.1 | 183.5 | 95 | 213.4 | 197.6 | 42.9 | 11.4 | 30 | 0.056 | 104 | 30.1 | 15.425 | 441.4 | 204.1 | 199 | 98.8 | 37.3 | 0.65 |  |  | 99.1 | 750.3 | 0.988 | -8 | 58.43 | 97 | 28 | 1.008 | 173.33 | 199 | 8950 | 197.59 | 48.01 | -46.81 | 16.69 | 43.77 | 41.17 | 45.03 | 45 | 57 | 69 | 80 | 37.25 | 90 | 85
4530 | 1743 | 266.1 | 48.8 | 81.1 | 95 | 70 | 55.1 | 183.1 | 95 | 213.1 | 198.1 | 43 | 11.4 | 30 | 0.064 | 104 | 30.1 | 15.37 | 442.2 | 204.1 | 199.1 | 98.8 | 37.3 | 0.649 |  |  | 99.1 | 750.4 | 0.992 | -8 | 59.22 | 97 | 28 | 1.007 | 174.12 | 199 | 8900 | 198.23 | 47.59 | -46.94 | 16.88 | 43.56 | 41.12 | 45.03 | 45 | 57 | 69 | 80 | 37.25 | 85 | 85
4531 | 1752 | 267.4 | 49.4 | 81.1 | 95.1 | 70 | 55.1 | 183.8 | 95 | 213.9 | 198.4 | 43 | 11.4 | 30 | 0.058 | 104 | 30.1 | 15.327 | 441.2 | 204.1 | 199.2 | 98.8 | 37.3 | 0.651 |  |  | 99.1 | 750.6 | 0.989 | -8 | 58.82 | 97 | 28 | 1.013 | 173.73 | 201 | 9020 | 198.23 | 47.27 | -47.12 | 17.06 | 43.67 | 41.2 | 44.92 | 45 | 57 | 69 | 80 | 37.25 | 86 | 86
4532 | 1756 | 270.3 | 49.6 | 81.1 | 95 | 70 | 55.1 | 184.4 | 95 | 214.8 | 198 | 43 | 11.4 | 30 | 0.04 | 104.1 | 30 | 15.407 | 440.2 | 204.1 | 199.8 | 98.8 | 37.3 | 0.654 |  |  | 99.1 | 750.8 | 0.989 | -8 | 41.57 | 97 | 28 | 1.009 | 173.33 | 195 | 8260 | 199.18 | 46.82 | -47.06 | 17.06 | 43.61 | 41 | 44.92 | 45 | 57 | 69 | 80 | 37.25 | 86 | 84
4533 | 1754 | 270 | 49.7 | 81.1 | 95 | 70 | 55.1 | 184.2 | 95 | 214.4 | 197.4 | 43 | 11.4 | 30 | 0.037 | 104 | 30 | 15.466 | 441.1 | 204.1 | 199.5 | 98.8 | 37.3 | 0.653 |  |  | 99.1 | 750.8 | 0.987 | -8 | 45.88 | 97 | 28 | 1 | 172.55 | 197 | 9360 | 196.93 | 47.75 | -46.94 | 16.94 | 43.66 | 40.98 | 45.03 | 45 | 57 | 69 | 80 | 37.25 | 87 | 83
4534 | 1743 | 267.8 | 48.8 | 81.1 | 95 | 70 | 55.1 | 183.6 | 95 | 213.6 | 197.5 | 43.1 | 11.4 | 30 | 0.044 | 104 | 30 | 15.448 | 441.4 | 204.1 | 199.4 | 98.8 | 37.3 | 0.651 |  |  | 99.2 | 750.8 | 0.99 | -8 | 47.84 | 97 | 28 | 1.01 | 173.33 | 195 | 8510 | 200.16 | 47.26 | -46.94 | 17.06 | 43.62 | 41.01 | 45.12 | 45 | 57 | 69 | 80 | 37.25 | 86 | 88
4535 | 1753 | 269.8 | 49.2 | 81.1 | 95.1 | 70 | 55.1 | 183.7 | 95 | 213.9 | 198 | 43.1 | 11.4 | 30 | 0.047 | 104.1 | 30.1 | 15.439 | 440 | 204.1 | 199.4 | 98.8 | 37.3 | 0.652 |  |  | 99.2 | 750.8 | 0.988 | -8 | 56.47 | 97 | 28 | 1.01 | 173.33 | 194 | 9950 | 199.52 | 47.79 | -47.12 | 17.06 | 43.87 | 41.13 | 45.12 | 45 | 57 | 69 | 80 | 37.25 | 86 | 85
4536 | 1753 | 270.6 | 49.5 | 81.1 | 95.1 | 70 | 55.1 | 183.8 | 95 | 214 | 197.3 | 43 | 11.4 | 30 | 0.034 | 104.1 | 30 | 15.539 | 440.4 | 204.1 | 199.6 | 98.8 | 37.3 | 0.652 |  |  | 99.2 | 750.9 | 0.993 | -8 | 43.14 | 97 | 28 | 0.994 | 172.94 | 194 | 8730 | 197.25 | 47.03 | -47 | 17 | 43.79 | 41.02 | 45.12 | 45 | 57 | 69 | 80 | 37.25 | 87 | 84
4537 | 1737 | 266.8 | 47.9 | 81.1 | 95 | 70 | 55.1 | 183.3 | 95 | 213 | 197.4 | 43 | 11.4 | 30 | 0.048 | 104 | 30 | 15.486 | 441 | 204.1 | 199.2 | 98.8 | 37.3 | 0.649 |  |  | 99.2 | 750.9 | 0.993 | -8 | 54.9 | 97 | 28 | 0.993 | 173.33 | 195 | 8460 | 199.84 | 47.76 | -47.06 | 17.19 | 43.5 | 40.96 | 45.23 | 45 | 57 | 69 | 80 | 37.25 | 85 | 89
4538 | 1741 | 264.4 | 48.6 | 81.1 | 95 | 70 | 55.1 | 183 | 95 | 213 | 197.9 | 43 | 11.4 | 30 | 0.069 | 103.9 | 30 | 15.357 | 442.6 | 204.1 | 198.9 | 98.8 | 37.3 | 0.648 |  |  | 99.1 | 751.1 | 0.989 | -8 | 60 | 97 | 28 | 1.01 | 173.73 | 194 | 8900 | 198.23 | 48 | -47.06 | 17 | 43.77 | 41.01 | 45.12 | 45 | 57 | 69 | 80 | 37.65 | 87 | 87
4539 | 1744 | 265.3 | 48.4 | 81.1 | 95 | 70 | 55.2 | 183.4 | 95 | 213.3 | 198.3 | 42.9 | 11.4 | 30 | 0.068 | 103.9 | 30 | 15.29 | 442.9 | 204.1 | 199.1 | 98.8 | 37.3 | 0.65 |  |  | 99.2 | 751.3 | 0.994 | -8 | 56.86 | 97 | 28 | 0.995 | 173.73 | 201 | 8850 | 198.23 | 47.92 | -46.94 | 16.94 | 43.72 | 41.02 | 44.83 | 45 | 57 | 69 | 80 | 37.25 | 86 | 81
4540 | 1763 | 268.4 | 50.2 | 81.1 | 95.1 | 70 | 55.1 | 183.6 | 95 | 213.8 | 198.6 | 42.9 | 11.4 | 30 | 0.048 | 104 | 30 | 15.318 | 442 | 204.1 | 199.9 | 98.8 | 37.3 | 0.654 |  |  | 99.2 | 751.4 | 0.997 | -8 | 44.71 | 97 | 28 | 1.006 | 174.51 | 200 | 8770 | 199.84 | 46.52 | -47.19 | 17 | 43.65 | 40.97 | 44.72 | 45 | 57 | 69 | 80 | 37.25 | 85 | 81
4541 | 1759 | 271.6 | 50.4 | 81.1 | 95.1 | 70 | 55.2 | 184.3 | 95 | 214.6 | 197.5 | 42.9 | 11.4 | 30 | 0.032 | 104.1 | 30 | 15.478 | 441.4 | 204.1 | 200 | 98.8 | 37.3 | 0.654 |  |  | 99.1 | 751.4 | 0.993 | -8 | 42.35 | 97 | 28 | 0.995 | 172.55 | 200 | 8820 | 199.52 | 46.49 | -47 | 16.88 | 43.69 | 40.97 | 44.83 | 45 | 57 | 69 | 80 | 37.25 | 86 | 81
4542 | 1762 | 273.4 | 50.7 | 81.1 | 95.1 | 70 | 55.2 | 184.7 | 95 | 215.2 | 197.4 | 42.9 | 11.4 | 30 | 0.026 | 104.1 | 30.1 | 15.526 | 441.3 | 204.1 | 199.9 | 98.8 | 37.3 | 0.655 |  |  | 99.1 | 751.2 | 0.987 | -8 | 45.1 | 97 | 28 | 0.992 | 172.94 | 200 | 8770 | 201.45 | 47.2 | -47 | 17 | 43.5 | 40.91 | 45.03 | 45 | 57 | 69 | 80 | 37.25 | 87 | 90
4543 | 1744 | 270.2 | 48.9 | 81.1 | 95 | 70 | 55.2 | 184.2 | 95 | 214.3 | 197.2 | 43 | 11.4 | 30 | 0.037 | 104 | 30.1 | 15.528 | 443.1 | 204.1 | 199.5 | 98.8 | 37.3 | 0.651 |  |  | 99.2 | 750.9 | 0.992 | -8 | 44.31 | 97 | 28 | 1.008 | 171.37 | 197 | 8260 | 195 | 46.46 | -46.94 | 17.12 | 43.43 | 40.91 | 45.23 | 45 | 57 | 69 | 80 | 37.25 | 85 | 89
4544 | 1741 | 267.8 | 48.4 | 81.1 | 95.1 | 70 | 55.2 | 183.6 | 95 | 213.4 | 197.2 | 43 | 11.4 | 30 | 0.062 | 103.9 | 30.1 | 15.347 | 443.6 | 204.1 | 198.5 | 98.8 | 37.3 | 0.648 |  |  | 99.2 | 750.8 | 0.995 | -8 | 58.82 | 97 | 28 | 0.994 | 172.94 | 199 | 8750 | 197.27 | 47.8 | -46.75 | 16.88 | 43.68 | 40.98 | 45.23 | 45 | 57 | 69 | 80 | 37.25 | 85 | 90
4545 | 1741 | 265.8 | 48.6 | 81.1 | 95 | 70 | 55.2 | 183.2 | 95 | 213.1 | 197.5 | 43 | 11.4 | 30 | 0.074 | 103.9 | 30 | 15.268 | 444.2 | 204.1 | 198.3 | 98.8 | 37.3 | 0.647 |  |  | 99.2 | 750.7 | 0.989 | -8 | 60.39 | 97 | 28 | 0.999 | 173.33 | 200 | 8260 | 194.68 | 48.49 | -46.88 | 16.88 | 43.47 | 41.04 | 45.03 | 45 | 57 | 69 | 80 | 37.25 | 84 | 90
4546 | 1746 | 266.3 | 48.9 | 81.1 | 95 | 70 | 55.2 | 183.4 | 95 | 213.4 | 198.1 | 42.9 | 11.4 | 30 | 0.067 | 103.9 | 30 | 15.215 | 444.5 | 204.1 | 198.8 | 98.8 | 37.3 | 0.648 |  |  | 99.1 | 750.6 | 0.99 | -8 | 60.78 | 97 | 28 | 0.995 | 173.33 | 195 | 9020 | 195 | 48.73 | -46.94 | 17.06 | 43.64 | 41 | 44.92 | 45 | 57 | 69 | 80 | 37.65 | 84 | 82
4547 | 1755 | 268.8 | 49.8 | 81.1 | 95.1 | 70 | 55.2 | 183.7 | 95 | 213.9 | 198.3 | 42.9 | 11.4 | 30 | 0.043 | 104 | 30 | 15.37 | 442.5 | 204.1 | 200 | 98.8 | 37.3 | 0.654 |  |  | 99.1 | 750.6 | 0.989 | -8 | 52.55 | 97 | 28 | 1.001 | 174.9 | 198 | 8430 | 199.52 | 47.31 | -46.94 | 16.88 | 43.62 | 40.93 | 44.83 | 45 | 57 | 69 | 80 | 37.25 | 85 | 80
4548 | 1755 | 270.4 | 49.8 | 81.1 | 95 | 70 | 55.2 | 184.1 | 95 | 214.5 | 197.7 | 42.9 | 11.4 | 30 | 0.029 | 104.1 | 30 | 15.517 | 441.7 | 204.1 | 200.3 | 98.8 | 37.3 | 0.653 |  |  | 99.1 | 750.5 | 0.993 | -8 | 41.57 | 97 | 28 | 1.001 | 173.33 | 196 | 8310 | 201.77 | 47.9 | -47 | 16.94 | 43.75 | 40.96 | 45.03 | 45 | 57 | 69 | 80 | 37.25 | 85 | 84
4549 | 1753 | 270.8 | 49.6 | 81.1 | 95 | 70 | 55.2 | 184.2 | 95 | 214.6 | 197.6 | 43 | 11.4 | 30 | 0.031 | 104.1 | 30 | 15.496 | 441.9 | 204.1 | 200 | 98.8 | 37.3 | 0.654 |  |  | 99.1 | 750.5 | 0.993 | -8 | 45.1 | 97 | 28 | 1.006 | 173.33 | 195 | 7850 | 200.16 | 47.58 | -47 | 17 | 43.65 | 41 | 45.23 | 45 | 57 | 69 | 80 | 37.25 | 87 | 84
4550 | 1747 | 269.5 | 48.8 | 81.1 | 95 | 70 | 55.1 | 184.2 | 95 | 214.3 | 197.9 | 43.1 | 11.4 | 30 | 0.039 | 104 | 30 | 15.423 | 441.3 | 204.1 | 199.9 | 98.8 | 37.3 | 0.652 |  |  | 99.1 | 750.5 | 0.993 | -8 | 50.59 | 97 | 28 | 1.007 | 173.33 | 196 | 8900 | 199.18 | 47.73 | -46.88 | 17 | 43.79 | 41.05 | 45.33 | 45 | 57 | 69 | 80 | 37.25 | 85 | 83
4551 | 1745 | 268.7 | 48.8 | 81.1 | 94.9 | 70 | 55.1 | 183.6 | 95 | 213.6 | 198 | 43.1 | 11.4 | 30 | 0.047 | 104 | 30 | 15.336 | 438.8 | 204.1 | 199.5 | 98.8 | 37.3 | 0.652 |  |  | 99.1 | 750.6 | 0.992 | -8 | 47.06 | 97 | 28 | 1.012 | 174.12 | 194 | 9580 | 196.93 | 47.3 | -47 | 17.06 | 43.68 | 41.06 | 45.33 | 45 | 57 | 69 | 80 | 37.25 | 87 | 88
4552 | 1749 | 267.8 | 49.4 | 81.1 | 94.9 | 70 | 55.1 | 183.2 | 95 | 213.2 | 198.3 | 43.1 | 11.4 | 30 | 0.057 | 104 | 30 | 15.346 | 438.7 | 204.1 | 199.3 | 98.8 | 37.3 | 0.651 |  |  | 99.1 | 750.7 | 0.99 | -8 | 58.43 | 97 | 28 | 0.989 | 174.12 | 200 | 8990 | 196.61 | 47.78 | -47 | 17.12 | 43.66 | 41.03 | 45.12 | 45 | 57 | 69 | 80 | 37.25 | 87 | 92
4553 | 1754 | 269.4 | 49.8 | 81.1 | 94.9 | 70 | 55.1 | 183.7 | 95 | 213.8 | 198.5 | 43 | 11.4 | 30 | 0.05 | 104 | 30 | 15.392 | 436.9 | 204.1 | 199.7 | 98.8 | 37.3 | 0.653 |  |  | 99.1 | 750.7 | 0.986 | -8 | 49.41 | 97 | 28 | 1.004 | 174.51 | 194 | 9210 | 196.93 | 47.54 | -47 | 16.88 | 43.65 | 40.99 | 45.03 | 45 | 57 | 69 | 80 | 37.25 | 87 | 92
4554 | 1750 | 269.6 | 49.1 | 81.1 | 94.9 | 70 | 55.1 | 183.7 | 95 | 213.8 | 197.8 | 43 | 11.4 | 30 | 0.041 | 104 | 30 | 15.483 | 437.9 | 204.1 | 199.8 | 98.8 | 37.3 | 0.652 |  |  | 99.2 | 750.7 | 0.985 | -8 | 43.14 | 97 | 28 | 1.003 | 174.12 | 197 | 8920 | 196.61 | 47.92 | -46.94 | 16.94 | 43.75 | 41.1 | 45.03 | 45 | 57 | 69 | 80 | 37.25 | 85 | 80
4555 | 1752 | 269.2 | 50 | 81.1 | 95 | 70 | 55 | 183.7 | 95 | 213.8 | 197.5 | 43 | 11.4 | 30 | 0.042 | 104 | 30 | 15.432 | 438.1 | 204.1 | 199.5 | 98.8 | 37.3 | 0.652 |  |  | 99.2 | 750.7 | 0.988 | -8 | 48.24 | 97 | 28 | 0.989 | 173.33 | 195 | 7940 | 198.54 | 47.81 | -46.81 | 16.88 | 43.72 | 41.09 | 45.12 | 45 | 57 | 69 | 80 | 37.25 | 87 | 84
4556 | 1753 | 270.4 | 49.5 | 81.1 | 95 | 70 | 55 | 183.9 | 95 | 214.2 | 197.4 | 43 | 11.4 | 30 | 0.039 | 104 | 30.1 | 15.433 | 437.8 | 204.1 | 199.5 | 98.8 | 37.3 | 0.652 |  |  | 99.2 | 750.7 | 0.989 | -8 | 46.67 | 97 | 28 | 1.006 | 172.94 | 199 | 8090 | 196.61 | 46.72 | -46.88 | 17.12 | 43.7 | 40.91 | 45.12 | 45 | 57 | 69 | 80 | 37.25 | 88 | 84
4557 | 1752 | 270.3 | 49.4 | 81.1 | 95.1 | 70 | 55 | 184.1 | 95 | 214.3 | 197.3 | 43 | 11.4 | 30 | 0.035 | 104 | 30 | 15.46 | 437.4 | 204.1 | 199.6 | 98.8 | 37.3 | 0.651 |  |  | 99.2 | 750.7 | 0.991 | -8 | 43.53 | 97 | 28 | 1.002 | 172.94 | 194 | 8920 | 200.16 | 46.79 | -47.06 | 17 | 43.73 | 41.01 | 45.23 | 45 | 57 | 69 | 80 | 37.25 | 87 | 84
4558 | 1746 | 270 | 48.7 | 81.1 | 95.1 | 70 | 54.9 | 183.8 | 95 | 213.8 | 197.3 | 43.1 | 11.4 | 30 | 0.037 | 104 | 30 | 15.477 | 437.7 | 204.1 | 199.5 | 98.8 | 37.3 | 0.65 |  |  | 99.2 | 750.6 | 0.992 | -8 | 46.27 | 97 | 28 | 1.013 | 172.55 | 196 | 8480 | 198.54 | 46.71 | -47 | 17.25 | 43.72 | 40.91 | 45.23 | 45 | 57 | 69 | 80 | 37.25 | 86 | 87
4559 | 1752 | 270 | 49.8 | 81.1 | 95 | 70 | 54.9 | 183.6 | 95 | 213.7 | 197.8 | 43 | 11.4 | 30 | 0.042 | 104 | 30 | 15.471 | 437.4 | 204.1 | 199.4 | 98.8 | 37.3 | 0.65 |  |  | 99.2 | 750.6 | 0.985 | -8 | 47.84 | 97 | 28 | 1.005 | 174.12 | 202 | 8380 | 196.61 | 46.54 | -47.06 | 17.12 | 43.75 | 40.93 | 45.23 | 45 | 57 | 69 | 80 | 37.25 | 85 | 87
4560 | 1751 | 271 | 49.4 | 81.1 | 94.9 | 70 | 54.9 | 183.8 | 95 | 213.9 | 197.6 | 43 | 11.4 | 30 | 0.034 | 104 | 30 | 15.491 | 437.9 | 204.1 | 199.6 | 98.8 | 37.3 | 0.653 |  |  | 99.1 | 750.6 | 0.988 | -8 | 42.35 | 97 | 28 | 0.99 | 172.55 | 199 | 8850 | 199.52 | 46.49 | -47.19 | 17.12 | 43.5 | 40.86 | 45.12 | 45 | 57 | 69 | 80 | 37.25 | 86 | 87
4561 | 1734 | 266.6 | 47.8 | 81.1 | 95 | 70 | 54.8 | 183.3 | 95 | 213.1 | 197.2 | 43 | 11.4 | 30 | 0.05 | 104 | 30 | 15.442 | 439 | 204.1 | 199 | 98.8 | 37.3 | 0.647 |  |  | 99.1 | 750.6 | 0.99 | -8 | 46.27 | 97 | 28 | 0.997 | 172.55 | 198 | 8460 | 197.59 | 45.88 | -47 | 17.19 | 43.68 | 40.82 | 45.23 | 45 | 57 | 69 | 80 | 37.25 | 91 | 79
4562 | 1738 | 264.8 | 48 | 81.1 | 95 | 70 | 54.8 | 183.1 | 95 | 213 | 197.3 | 42.9 | 11.4 | 30 | 0.071 | 103.9 | 30 | 15.25 | 439.5 | 204.1 | 198.4 | 98.8 | 37.3 | 0.645 |  |  | 99.1 | 750.7 | 0.989 | -8 | 60.39 | 97 | 28 | 1.005 | 172.55 | 202 | 9140 | 195 | 47.33 | -47.06 | 16.81 | 43.62 | 40.98 | 45.12 | 45 | 57 | 69 | 80 | 37.65 | 86 | 84
4563 | 1746 | 264.7 | 48.1 | 81.1 | 95.1 | 70 | 54.8 | 183 | 95 | 212.7 | 197.7 | 42.9 | 11.4 | 30 | 0.076 | 103.9 | 30 | 15.14 | 440.4 | 204.1 | 198.4 | 98.8 | 37.3 | 0.644 |  |  | 99.1 | 750.8 | 0.992 | -8 | 60.39 | 97 | 28 | 1.003 | 173.33 | 203 | 8160 | 197.27 | 47.31 | -46.81 | 16.88 | 43.61 | 40.95 | 44.83 | 45 | 57 | 69 | 80 | 37.65 | 87 | 85
4564 | 1752 | 266.2 | 48.8 | 81.1 | 95.1 | 70 | 54.8 | 183.1 | 95 | 213 | 198.4 | 42.8 | 11.4 | 30 | 0.071 | 103.9 | 30 | 15.229 | 439.3 | 204.1 | 199 | 98.8 | 37.3 | 0.646 |  |  | 99.1 | 750.9 | 0.991 | -8 | 60.78 | 97 | 28 | 0.999 | 174.12 | 204 | 9310 | 197.59 | 48.72 | -46.75 | 16.94 | 43.71 | 41.01 | 44.72 | 45 | 57 | 69 | 80 | 37.65 | 87 | 84
4565 | 1758 | 268.3 | 49.8 | 81.1 | 95.1 | 70 | 54.7 | 183.7 | 95 | 213.9 | 198.2 | 42.8 | 11.4 | 30 | 0.043 | 104 | 30 | 15.349 | 438.4 | 204.1 | 200.1 | 98.8 | 37.3 | 0.648 |  |  | 99.1 | 751 | 0.99 | -8 | 43.92 | 97 | 28 | 0.996 | 173.73 | 195 | 8700 | 198.86 | 48.09 | -47 | 17.12 | 43.42 | 41 | 44.72 | 45 | 57 | 69 | 80 | 37.25 | 86 | 89
4566 | 1756 | 269.6 | 49.6 | 81.1 | 95.1 | 70 | 54.7 | 184.1 | 95 | 214.3 | 197.7 | 42.9 | 11.4 | 30 | 0.028 | 104.1 | 30 | 15.504 | 437.3 | 204.1 | 200.4 | 98.8 | 37.3 | 0.648 |  |  | 99.1 | 751 | 0.992 | -8 | 41.57 | 98 | 28 | 0.999 | 173.33 | 200 | 7990 | 197.25 | 46.69 | -46.94 | 17.12 | 43.73 | 40.86 | 44.92 | 45 | 57 | 69 | 80 | 37.25 | 86 | 89
4567 | 1761 | 271.7 | 50.5 | 81.1 | 95 | 70 | 54.7 | 184.3 | 95 | 214.6 | 197.6 | 43 | 11.4 | 30 | 0.025 | 104.1 | 30 | 15.556 | 437.1 | 204.1 | 200.3 | 98.8 | 37.3 | 0.652 |  |  | 99.2 | 750.9 | 0.987 | -8 | 43.92 | 97 | 28 | 1.001 | 173.33 | 195 | 8680 | 198.86 | 46.56 | -47.19 | 17.06 | 43.76 | 41.01 | 45.44 | 45 | 57 | 69 | 80 | 37.25 | 86 | 91
4568 | 1750 | 270.1 | 49.3 | 81.1 | 95 | 70 | 54.7 | 184.1 | 95 | 214.2 | 197.8 | 43.1 | 11.4 | 30 | 0.038 | 104 | 30 | 15.55 | 437.2 | 204.1 | 199.7 | 98.8 | 37.3 | 0.65 |  |  | 99.2 | 750.9 | 0.994 | -8 | 52.16 | 97 | 28 | 0.989 | 172.94 | 200 | 8870 | 196.61 | 47.91 | -46.94 | 16.94 | 43.78 | 40.92 | 45.55 | 45 | 57 | 69 | 80 | 37.25 | 88 | 85
4569 | 1751 | 270 | 49.5 | 81.1 | 95 | 70 | 54.7 | 183.7 | 95 | 213.8 | 198 | 43.1 | 11.4 | 30 | 0.048 | 104 | 30 | 15.475 | 438.1 | 204.1 | 199.3 | 98.8 | 37.3 | 0.649 |  |  | 99.2 | 750.8 | 0.993 | -8 | 55.69 | 97 | 28 | 0.994 | 173.73 | 200 | 8310 | 196.93 | 47.45 | -46.88 | 16.94 | 43.75 | 41.05 | 45.44 | 45 | 57 | 69 | 80 | 37.25 | 87 | 81
4570 | 1746 | 267.6 | 49.1 | 81.1 | 95 | 70 | 54.7 | 183.3 | 95.1 | 213.1 | 198 | 43.1 | 11.4 | 30 | 0.058 | 104 | 30 | 15.398 | 438.7 | 204.1 | 199.2 | 98.8 | 37.3 | 0.647 |  |  | 99.2 | 750.8 | 0.998 | -8 | 53.73 | 97 | 28 | 0.995 | 171.76 | 194 | 8990 | 199.52 | 47.96 | -46.94 | 16.88 | 43.82 | 40.92 | 45.23 | 45 | 57 | 69 | 80 | 37.65 | 86 | 86
4571 | 1749 | 268.5 | 49.1 | 81.1 | 95 | 70 | 54.7 | 183.4 | 95 | 213.4 | 198.1 | 43 | 11.5 | 30 | 0.061 | 104 | 30 | 15.3 | 438.9 | 204.1 | 199 | 98.8 | 37.3 | 0.647 |  |  | 99.2 | 750.9 | 0.993 | -8 | 56.86 | 97 | 28 | 1.006 | 173.73 | 202 | 8700 | 196.61 | 47.84 | -47 | 16.75 | 43.79 | 40.99 | 44.92 | 45 | 57 | 69 | 80 | 37.25 | 89 | 87
4572 | 1751 | 268.8 | 49.2 | 81.1 | 94.9 | 70 | 54.7 | 183.5 | 95 | 213.5 | 198 | 42.9 | 11.5 | 30 | 0.054 | 104 | 30 | 15.33 | 438.5 | 204.1 | 199.3 | 98.8 | 37.3 | 0.649 |  |  | 99.2 | 750.9 | 0.991 | -8 | 49.8 | 97 | 28 | 1.011 | 173.73 | 202 | 8970 | 196.61 | 47.92 | -46.88 | 16.94 | 43.71 | 40.92 | 44.83 | 45 | 57 | 69 | 80 | 37.25 | 85 | 84
4573 | 1753 | 270.1 | 49.5 | 81.1 | 95 | 70 | 54.7 | 183.8 | 95 | 213.9 | 197.9 | 42.9 | 11.4 | 30 | 0.042 | 104 | 30 | 15.391 | 437.6 | 204.1 | 199.6 | 98.8 | 37.3 | 0.65 |  |  | 99.2 | 750.8 | 0.989 | -8 | 52.16 | 97 | 28 | 0.994 | 174.12 | 195 | 8750 | 198.86 | 47.69 | -47 | 17 | 43.84 | 41.01 | 44.83 | 45 | 57 | 69 | 80 | 37.25 | 86 | 91
4574 | 1756 | 270.9 | 50 | 81.1 | 95 | 70 | 54.7 | 184 | 95 | 214.2 | 197.3 | 43 | 11.4 | 30 | 0.033 | 104 | 30 | 15.426 | 437.4 | 204.1 | 199.5 | 98.8 | 37.3 | 0.649 |  |  | 99.2 | 750.8 | 0.994 | -8 | 45.49 | 97 | 28 | 0.996 | 173.33 | 195 | 8920 | 198.86 | 46.61 | -47.06 | 17.06 | 43.55 | 41.1 | 45.03 | 45 | 57 | 69 | 80 | 37.25 | 87 | 86
4575 | 1745 | 269.3 | 48.8 | 81.1 | 95 | 70 | 54.7 | 183.7 | 95 | 213.7 | 197.3 | 43 | 11.4 | 30 | 0.034 | 104 | 30 | 15.45 | 438.1 | 204.1 | 199.4 | 98.8 | 37.3 | 0.649 |  |  | 99.2 | 750.7 | 0.989 | -8 | 45.1 | 97 | 28 | 1.004 | 173.33 | 195 | 8970 | 197.91 | 46.86 | -47 | 17 | 43.82 | 41.09 | 45.23 | 45 | 57 | 69 | 80 | 37.25 | 86 | 86
4576 | 1750 | 268.1 | 49.7 | 81.1 | 95 | 70 | 54.7 | 183.2 | 95 | 213.2 | 197.6 | 43.1 | 11.4 | 30 | 0.05 | 104 | 30 | 15.41 | 438.2 | 204.1 | 199 | 98.8 | 37.3 | 0.648 |  |  | 99.1 | 750.6 | 0.992 | -8 | 57.65 | 97 | 28 | 1.004 | 172.94 | 195 | 8990 | 198.23 | 47.66 | -47.06 | 16.94 | 43.83 | 41 | 45.23 | 45 | 57 | 69 | 80 | 37.25 | 88 | 83
4577 | 1751 | 269.4 | 49.6 | 81.1 | 95.1 | 70 | 54.7 | 183.5 | 95 | 213.5 | 198.3 | 43 | 11.4 | 30 | 0.045 | 104 | 30 | 15.447 | 437.7 | 204.1 | 199.5 | 98.8 | 37.3 | 0.649 |  |  | 99.2 | 750.7 | 0.99 | -8 | 57.25 | 97 | 28 | 0.996 | 174.12 | 203 | 8990 | 197.25 | 47.81 | -47 | 17.31 | 43.76 | 40.92 | 45.12 | 45 | 57 | 69 | 80 | 37.25 | 88 | 80
4578 | 1752 | 269.9 | 50 | 81.1 | 95 | 70 | 54.7 | 183.7 | 95 | 213.7 | 197.5 | 43 | 11.4 | 30 | 0.037 | 104 | 30 | 15.525 | 438 | 204.1 | 199.8 | 98.8 | 37.3 | 0.649 |  |  | 99.2 | 750.7 | 0.989 | -8 | 43.53 | 97 | 28 | 1.003 | 172.94 | 196 | 8290 | 198.86 | 47.18 | -47.06 | 17.06 | 43.62 | 40.8 | 45.03 | 45 | 57 | 69 | 80 | 37.25 | 88 | 87
4579 | 1748 | 269.3 | 48.8 | 81.1 | 95.1 | 70 | 54.7 | 183.4 | 95 | 213.4 | 197.5 | 43 | 11.4 | 30 | 0.046 | 104 | 30 | 15.424 | 438.8 | 204.1 | 199.5 | 98.8 | 37.3 | 0.649 |  |  | 99.2 | 750.8 | 0.988 | -8 | 48.63 | 97 | 28 | 0.992 | 173.33 | 201 | 9750 | 196.61 | 46.74 | -47.06 | 16.81 | 43.62 | 40.87 | 45.12 | 45 | 57 | 69 | 80 | 37.25 | 87 | 84
4580 | 1745 | 267.7 | 49.1 | 81.1 | 95 | 70 | 54.7 | 183.2 | 95.1 | 213.1 | 197.6 | 43 | 11.4 | 30 | 0.057 | 104 | 30 | 15.327 | 439.1 | 204.1 | 199.1 | 98.8 | 37.3 | 0.648 |  |  | 99.2 | 750.8 | 0.986 | -8 | 53.33 | 97 | 28 | 1.002 | 172.94 | 194 | 8770 | 200.16 | 46.54 | -47 | 16.94 | 43.61 | 40.91 | 45.12 | 45 | 57 | 69 | 80 | 37.25 | 88 | 90
4581 | 1752 | 269.4 | 49.6 | 81.1 | 95.1 | 70 | 54.7 | 183.4 | 95 | 213.4 | 198 | 43 | 11.4 | 30 | 0.052 | 104 | 30 | 15.329 | 438.5 | 204.1 | 199.3 | 98.8 | 37.4 | 0.65 |  |  | 99.1 | 750.8 | 0.993 | -8 | 52.94 | 97 | 28 | 0.993 | 173.33 | 202 | 8330 | 197.25 | 46.96 | -47.06 | 17.25 | 43.75 | 40.93 | 45.03 | 45 | 57 | 69 | 80 | 37.25 | 87 | 87
4582 | 1754 | 270 | 50 | 81.1 | 95 | 70 | 54.7 | 183.6 | 95 | 213.7 | 197.5 | 43 | 11.4 | 30 | 0.04 | 104 | 30 | 15.428 | 437.7 | 204.1 | 199.4 | 98.8 | 37.4 | 0.651 |  |  | 99.1 | 750.8 | 0.987 | -8 | 49.8 | 97 | 28 | 1.006 | 172.16 | 196 | 8460 | 198.54 | 46.72 | -46.94 | 17.06 | 43.46 | 40.75 | 45.03 | 45 | 57 | 69 | 80 | 37.25 | 84 | 82
4583 | 1754 | 271.1 | 50 | 81.1 | 95.1 | 70 | 54.7 | 183.9 | 95 | 214.1 | 197.2 | 43 | 11.4 | 30 | 0.036 | 104 | 30 | 15.481 | 438.4 | 204.1 | 199.3 | 98.8 | 37.4 | 0.651 |  |  | 99.1 | 750.8 | 0.992 | -8 | 44.31 | 97 | 28 | 1.009 | 173.33 | 199 | 8870 | 197.91 | 47.12 | -46.94 | 16.94 | 43.42 | 40.78 | 45.03 | 45 | 57 | 69 | 80 | 37.25 | 86 | 81
4584 | 1749 | 270.9 | 49.1 | 81.1 | 95.1 | 70 | 54.7 | 183.8 | 95 | 213.9 | 197.4 | 43 | 11.4 | 30 | 0.045 | 104 | 30 | 15.454 | 438.7 | 204.1 | 199.1 | 98.8 | 37.4 | 0.65 |  |  | 99.1 | 750.7 | 0.995 | -8 | 50.98 | 97 | 28 | 1.003 | 173.33 | 195 | 9780 | 197.25 | 47.12 | -46.94 | 17.12 | 43.66 | 40.82 | 45.12 | 45 | 57 | 69 | 80 | 37.25 | 84 | 86
4585 | 1742 | 267.6 | 48.7 | 81.1 | 95.1 | 70 | 54.6 | 183.2 | 95 | 213 | 197.2 | 43 | 11.4 | 30 | 0.065 | 103.9 | 30 | 15.413 | 439.9 | 204.1 | 198.4 | 98.8 | 37.3 | 0.645 |  |  | 99.1 | 750.7 | 0.988 | -8 | 51.76 | 97 | 28 | 1.012 | 172.55 | 194 | 8260 | 194.68 | 48 | -46.75 | 16.81 | 43.73 | 40.99 | 45.12 | 45 | 57 | 69 | 80 | 37.25 | 86 | 86
4586 | 1743 | 266.4 | 48.7 | 81.1 | 95.1 | 70 | 54.6 | 183.1 | 95 | 212.9 | 197.6 | 42.9 | 11.4 | 30 | 0.073 | 103.9 | 30 | 15.294 | 439.8 | 204.1 | 198.4 | 98.8 | 37.4 | 0.645 |  |  | 99.1 | 750.7 | 0.994 | -8 | 59.22 | 97 | 28 | 0.991 | 173.33 | 192 | 8040 | 198.23 | 47.36 | -46.75 | 16.81 | 43.73 | 40.96 | 44.83 | 45 | 57 | 69 | 80 | 37.25 | 89 | 87
4587 | 1748 | 267.7 | 48.6 | 81.1 | 95 | 70 | 54.6 | 183.3 | 95 | 213.3 | 198.1 | 42.9 | 11.4 | 30 | 0.065 | 103.9 | 30 | 15.311 | 440.3 | 204.1 | 199 | 98.8 | 37.4 | 0.645 |  |  | 99.2 | 750.7 | 1.003 | -8 | 58.43 | 97 | 28 | 0.989 | 174.51 | 201 | 8680 | 198.23 | 47.89 | -47 | 16.81 | 43.77 | 41.06 | 44.72 | 45 | 57 | 69 | 80 | 37.25 | 88 | 88
4588 | 1754 | 269.1 | 49.6 | 81.1 | 95 | 70 | 54.6 | 183.4 | 95 | 213.5 | 197.7 | 42.9 | 11.4 | 30 | 0.046 | 104 | 30 | 15.377 | 439.9 | 204.1 | 199.4 | 98.8 | 37.4 | 0.648 |  |  | 99.2 | 750.7 | 0.995 | -8 | 43.92 | 97 | 28 | 0.998 | 173.33 | 195 | 8970 | 198.23 | 46.81 | -46.81 | 16.81 | 43.69 | 41.04 | 44.72 | 45 | 57 | 69 | 80 | 37.65 | 86 | 89
4589 | 1754 | 269.4 | 50 | 81.1 | 95 | 70 | 54.6 | 183.6 | 95 | 213.7 | 197.8 | 42.9 | 11.4 | 29.9 | 0.04 | 104 | 30 | 15.442 | 439.1 | 204.1 | 199.7 | 98.8 | 37.4 | 0.65 |  |  | 99.2 | 750.8 | 0.987 | -8 | 50.2 | 97 | 28 | 0.998 | 173.73 | 200 | 9090 | 196.93 | 47.77 | -47.06 | 17.12 | 43.74 | 41.09 | 44.92 | 45 | 57 | 69 | 80 | 37.25 | 89 | 89
4590 | 1758 | 271.5 | 50 | 81.1 | 95 | 70 | 54.6 | 184 | 95 | 214.2 | 197.7 | 43 | 11.4 | 29.9 | 0.03 | 104.1 | 30 | 15.485 | 438 | 204.1 | 199.8 | 98.8 | 37.3 | 0.651 |  |  | 99.2 | 750.8 | 0.992 | -8 | 45.1 | 98 | 28 | 0.991 | 173.33 | 198 | 9190 | 199.84 | 47.23 | -46.94 | 17.19 | 43.82 | 41 | 45.12 | 45 | 57 | 69 | 80 | 37.25 | 87 | 85
4591 | 1751 | 270.3 | 49.6 | 81.1 | 95 | 70 | 54.6 | 183.8 | 95 | 213.9 | 197.4 | 43.1 | 11.4 | 29.9 | 0.038 | 104 | 30 | 15.468 | 439.6 | 204.1 | 199.4 | 98.8 | 37.3 | 0.65 |  |  | 99.1 | 750.8 | 0.987 | -8 | 48.63 | 97 | 28 | 1.003 | 172.94 | 196 | 8970 | 198.54 | 47.73 | -46.94 | 17.12 | 43.79 | 41.02 | 45.23 | 45 | 57 | 69 | 80 | 37.25 | 84 | 82
4592 | 1750 | 269.6 | 49.5 | 81.1 | 95 | 70 | 54.6 | 183.7 | 95 | 213.8 | 197.6 | 43.1 | 11.4 | 29.9 | 0.05 | 104 | 30 | 15.356 | 439.2 | 204.1 | 199 | 98.8 | 37.3 | 0.649 |  |  | 99.1 | 750.8 | 0.988 | -8 | 56.86 | 97 | 28 | 1 | 173.33 | 199 | 8950 | 198.23 | 46.8 | -47.06 | 17.06 | 43.62 | 41.02 | 45.33 | 45 | 57 | 69 | 80 | 37.25 | 86 | 89
4593 | 1749 | 269.7 | 49.3 | 81.1 | 95 | 70 | 54.6 | 183.6 | 95 | 213.6 | 197.7 | 43 | 11.4 | 29.9 | 0.053 | 104 | 30 | 15.365 | 439.7 | 204.1 | 199 | 98.8 | 37.3 | 0.65 |  |  | 99.1 | 750.7 | 0.989 | -8 | 52.55 | 97 | 28 | 1.005 | 173.33 | 195 | 8480 | 197.27 | 46.66 | -46.94 | 17 | 43.91 | 40.83 | 45.23 | 45 | 57 | 69 | 80 | 37.25 | 84 | 83
4594 | 1755 | 270.6 | 50.1 | 81.1 | 95 | 70 | 54.6 | 183.6 | 95 | 213.7 | 197.8 | 43 | 11.4 | 29.9 | 0.052 | 104 | 30 | 15.4 | 439 | 204.1 | 199.1 | 98.8 | 37.3 | 0.65 |  |  | 99.2 | 750.7 | 0.988 | -8 | 51.76 | 97 | 28 | 1.003 | 173.73 | 193 | 8410 | 199.52 | 46.71 | -47.06 | 16.94 | 43.82 | 41 | 44.92 | 45 | 57 | 69 | 80 | 37.25 | 86 | 86
4595 | 1755 | 271.4 | 49.8 | 81.1 | 95 | 70 | 54.6 | 183.9 | 95 | 214 | 197.4 | 43 | 11.5 | 29.9 | 0.04 | 104 | 30 | 15.474 | 438.4 | 204.1 | 199.3 | 98.8 | 37.3 | 0.651 |  |  | 99.1 | 750.6 | 0.991 | -8 | 45.1 | 97 | 28 | 0.99 | 172.55 | 199 | 9120 | 197.25 | 46.75 | -47 | 16.94 | 43.54 | 41.02 | 44.92 | 45 | 57 | 69 | 80 | 37.25 | 86 | 89
4596 | 1744 | 269.7 | 48.5 | 81.1 | 95 | 70 | 54.6 | 183.7 | 95 | 213.7 | 197.1 | 43 | 11.5 | 29.9 | 0.041 | 104 | 30 | 15.465 | 439.5 | 204.1 | 199.1 | 98.8 | 37.3 | 0.65 |  |  | 99.1 | 750.5 | 0.993 | -8 | 45.1 | 97 | 28 | 0.997 | 172.55 | 198 | 8380 | 199.18 | 46.73 | -46.88 | 16.88 | 43.81 | 41.08 | 45.03 | 45 | 57 | 69 | 80 | 37.25 | 85 | 87
4597 | 1738 | 267.4 | 48.3 | 81.1 | 95 | 70 | 54.6 | 183.2 | 95 | 212.9 | 197.5 | 43 | 11.4 | 29.9 | 0.06 | 103.9 | 30 | 15.389 | 439.2 | 204.1 | 198.8 | 98.8 | 37.3 | 0.647 |  |  | 99.1 | 750.4 | 0.985 | -8 | 54.12 | 97 | 28 | 0.991 | 172.94 | 202 | 8870 | 197.27 | 47.82 | -47.06 | 16.88 | 43.75 | 40.9 | 45.12 | 45 | 57 | 69 | 80 | 37.25 | 89 | 82
4598 | 1740 | 265.4 | 48.5 | 81.1 | 94.9 | 70 | 54.6 | 182.7 | 95 | 212.5 | 197.9 | 42.9 | 11.4 | 29.9 | 0.07 | 103.9 | 30 | 15.334 | 441 | 204.1 | 198.7 | 98.8 | 37.3 | 0.646 |  |  | 99.2 | 750.5 | 0.991 | -8 | 59.22 | 97 | 28 | 0.998 | 173.73 | 202 | 8460 | 195 | 47.84 | -47.06 | 16.94 | 43.55 | 41.06 | 44.83 | 45 | 57 | 69 | 80 | 37.25 | 85 | 83
4599 | 1750 | 266.8 | 49.5 | 81.1 | 94.9 | 70 | 54.6 | 183.2 | 95 | 213.1 | 198.2 | 42.9 | 11.4 | 29.9 | 0.057 | 104 | 30 | 15.308 | 440.2 | 204.1 | 199.3 | 98.8 | 37.3 | 0.648 |  |  | 99.1 | 750.6 | 0.991 | -8 | 54.9 | 97 | 28 | 1.012 | 173.73 | 194 | 8650 | 196.93 | 45.99 | -47.06 | 17.12 | 43.77 | 40.88 | 44.72 | 45 | 57 | 69 | 80 | 37.25 | 85 | 85
4600 | 1754 | 269.2 | 49.5 | 81.1 | 94.9 | 70 | 54.7 | 183.7 | 95 | 213.8 | 197.4 | 42.9 | 11.4 | 29.9 | 0.037 | 104 | 30 | 15.415 | 439.9 | 204.1 | 199.8 | 98.8 | 37.3 | 0.65 |  |  | 99.1 | 750.6 | 0.994 | -8 | 40.39 | 97 | 28 | 0.992 | 173.73 | 198 | 8190 | 199.52 | 46.7 | -47 | 16.81 | 43.69 | 40.91 | 44.72 | 45 | 57 | 69 | 80 | 37.25 | 87 | 93
4601 | 1753 | 268.7 | 49.5 | 81.1 | 94.9 | 70 | 54.7 | 183.9 | 95 | 214.1 | 197.3 | 42.9 | 11.4 | 29.9 | 0.041 | 104 | 30 | 15.389 | 439.7 | 204.1 | 199.5 | 98.8 | 37.3 | 0.649 |  |  | 99.2 | 750.6 | 0.993 | -8 | 44.71 | 97 | 28 | 1.011 | 173.33 | 195 | 8700 | 196.93 | 46.78 | -47 | 16.94 | 43.57 | 40.98 | 44.92 | 45 | 57 | 69 | 80 | 37.25 | 86 | 88
4602 | 1754 | 270.1 | 49.4 | 81.1 | 94.9 | 70 | 54.7 | 184.3 | 95 | 214.6 | 197.3 | 43 | 11.5 | 29.9 | 0.032 | 104.1 | 30 | 15.397 | 439.7 | 204.1 | 199.7 | 98.8 | 37.3 | 0.65 |  |  | 99.2 | 750.6 | 0.99 | -8 | 42.75 | 97 | 28 | 0.998 | 173.33 | 198 | 8970 | 197.25 | 47.16 | -47 | 17 | 43.41 | 40.89 | 45.23 | 45 | 57 | 69 | 80 | 37.25 | 85 | 93
4603 | 1750 | 270 | 49.1 | 81.1 | 94.9 | 70 | 54.7 | 184.3 | 95 | 214.6 | 197.4 | 43 | 11.4 | 30 | 0.037 | 104 | 30 | 15.493 | 439.2 | 204.1 | 199.4 | 98.8 | 37.3 | 0.651 |  |  | 99.2 | 750.6 | 0.989 | -8 | 49.8 | 97 | 28 | 1.007 | 173.33 | 195 | 8530 | 198.54 | 47.06 | -47.06 | 16.94 | 43.67 | 40.87 | 45.33 | 45 | 57 | 69 | 80 | 37.25 | 85 | 88
4604 | 1748 | 269 | 49.1 | 81.1 | 95 | 70 | 54.7 | 184.2 | 95 | 214.4 | 197.4 | 43.1 | 11.4 | 30 | 0.047 | 104 | 30 | 15.482 | 439.3 | 204.1 | 199 | 98.8 | 37.4 | 0.65 |  |  | 99.2 | 750.6 | 0.989 | -8 | 49.41 | 97 | 28 | 1.012 | 173.33 | 193 | 8240 | 196.61 | 46.5 | -46.94 | 16.69 | 43.65 | 40.89 | 45.33 | 45 | 57 | 69 | 80 | 37.25 | 87 | 81
4605 | 1745 | 267.3 | 49.1 | 81.1 | 95 | 70 | 54.8 | 183.8 | 95.1 | 213.9 | 197.3 | 43 | 11.4 | 30 | 0.062 | 103.9 | 30 | 15.44 | 440.5 | 204.1 | 198.5 | 98.8 | 37.3 | 0.648 |  |  | 99.1 | 750.7 | 0.987 | -8 | 58.82 | 97 | 28 | 0.998 | 172.94 | 193 | 8850 | 196.93 | 47.16 | -46.75 | 16.94 | 43.67 | 40.98 | 45.03 | 45 | 57 | 69 | 80 | 37.25 | 89 | 78
4606 | 1749 | 267.4 | 49.2 | 81.1 | 94.9 | 70 | 54.8 | 183.8 | 95 | 213.9 | 197.6 | 43 | 11.5 | 30 | 0.061 | 103.9 | 30 | 15.327 | 440.3 | 204.1 | 198.6 | 98.8 | 37.4 | 0.647 |  |  | 99.1 | 750.7 | 0.988 | -8 | 53.73 | 97 | 28 | 1.003 | 173.73 | 203 | 8850 | 197.59 | 46.73 | -46.94 | 16.94 | 43.67 | 41.06 | 44.83 | 45 | 57 | 69 | 80 | 37.25 | 86 | 84
4607 | 1757 | 269.6 | 49.8 | 81.1 | 94.9 | 70 | 54.8 | 184.1 | 95 | 214.2 | 197.3 | 43 | 11.4 | 30 | 0.045 | 104 | 30 | 15.42 | 439.8 | 204.1 | 199 | 98.8 | 37.4 | 0.65 |  |  | 99.1 | 750.7 | 0.992 | -8 | 43.92 | 97 | 28 | 1.004 | 172.94 | 194 | 8530 | 199.84 | 47.79 | -46.88 | 16.88 | 43.61 | 40.96 | 44.83 | 45 | 57 | 69 | 80 | 37.25 | 85 | 84
4608 | 1759 | 271.5 | 50 | 81.1 | 94.9 | 70 | 54.8 | 184.2 | 95 | 214.5 | 197 | 43 | 11.4 | 30 | 0.036 | 104.1 | 30 | 15.459 | 440.1 | 204.1 | 199 | 98.8 | 37.4 | 0.65 |  |  | 99.1 | 750.7 | 0.993 | -8 | 43.92 | 97 | 28 | 0.992 | 172.94 | 194 | 8160 | 198.23 | 46.95 | -46.88 | 17.06 | 43.75 | 41.03 | 44.92 | 45 | 57 | 69 | 80 | 37.25 | 88 | 84
4609 | 1752 | 271.4 | 49.3 | 81.1 | 95 | 70 | 54.8 | 184.3 | 95 | 214.5 | 196.9 | 43 | 11.4 | 30 | 0.034 | 104.1 | 30 | 15.458 | 439.4 | 204.1 | 199 | 98.8 | 37.4 | 0.65 |  |  | 99.2 | 750.6 | 0.992 | -8 | 44.71 | 97 | 28 | 0.998 | 172.94 | 199 | 8850 | 198.23 | 46.48 | -46.88 | 17.12 | 43.74 | 40.98 | 45.12 | 45 | 57 | 69 | 80 | 37.25 | 87 | 86
4610 | 1747 | 269.8 | 48.9 | 81.2 | 95 | 70 | 54.8 | 184.1 | 95 | 214.2 | 196.9 | 43 | 11.4 | 30 | 0.047 | 104 | 30 | 15.412 | 439.8 | 204.1 | 198.6 | 98.8 | 37.4 | 0.648 |  |  | 99.2 | 750.4 | 0.99 | -8 | 52.94 | 97 | 28 | 1.009 | 169.8 | 197 | 8530 | 197.27 | 46.89 | -47 | 17.12 | 43.72 | 41.03 | 45.23 | 45 | 57 | 69 | 80 | 37.25 | 86 | 89
4611 | 1744 | 268.2 | 48.9 | 81.2 | 95 | 70 | 54.8 | 183.9 | 95 | 213.9 | 197.1 | 43 | 11.4 | 30 | 0.064 | 104 | 30 | 15.348 | 440.9 | 204.1 | 198.2 | 98.8 | 37.4 | 0.647 |  |  | 99.2 | 750.4 | 0.991 | -8 | 57.65 | 97 | 28 | 0.989 | 172.94 | 197 | 8430 | 197.27 | 46.73 | -46.94 | 17.12 | 43.87 | 41.04 | 45.12 | 45 | 57 | 69 | 80 | 37.25 | 86 | 88
4612 | 1749 | 268.7 | 49.2 | 81.2 | 95 | 70 | 54.8 | 183.9 | 95 | 214 | 197.4 | 42.9 | 11.5 | 30 | 0.066 | 104 | 30 | 15.293 | 441.7 | 204.1 | 198.2 | 98.8 | 37.4 | 0.648 |  |  | 99.2 | 750.4 | 0.988 | -8 | 59.22 | 97 | 28 | 1.002 | 173.33 | 194 | 8160 | 197.59 | 47.95 | -46.88 | 16.94 | 43.76 | 40.95 | 44.92 | 45 | 57 | 69 | 80 | 37.25 | 87 | 83
4613 | 1750 | 269.1 | 49.3 | 81.2 | 94.9 | 70 | 54.8 | 183.9 | 95 | 214.1 | 197.9 | 42.9 | 11.5 | 30 | 0.058 | 104 | 30 | 15.343 | 441.4 | 204.1 | 199 | 98.8 | 37.4 | 0.65 |  |  | 99.2 | 750.3 | 0.99 | -8 | 50.98 | 97 | 28 | 1.007 | 173.73 | 200 | 8730 | 197.25 | 47.86 | -46.94 | 16.81 | 43.71 | 41.03 | 44.72 | 45 | 57 | 69 | 80 | 37.25 | 87 | 81
4614 | 1754 | 270.1 | 49.7 | 81.2 | 94.9 | 70 | 54.8 | 184.1 | 95 | 214.4 | 197.6 | 42.9 | 11.5 | 30 | 0.044 | 104 | 30 | 15.416 | 440.7 | 204.1 | 199.4 | 98.8 | 37.4 | 0.651 |  |  | 99.2 | 750.3 | 0.994 | -8 | 43.14 | 97 | 28 | 1.006 | 173.33 | 196 | 8240 | 201.45 | 46.69 | -46.94 | 17.12 | 43.86 | 41.04 | 44.72 | 45 | 57 | 69 | 80 | 37.25 | 88 | 82
4615 | 1745 | 268.3 | 49 | 81.2 | 94.9 | 70 | 54.9 | 183.6 | 95 | 213.6 | 197.1 | 42.9 | 11.4 | 30 | 0.04 | 104 | 30 | 15.483 | 442 | 204.1 | 199.2 | 98.8 | 37.4 | 0.649 |  |  | 99.2 | 750.3 | 0.989 | -8 | 43.53 | 97 | 28 | 1.005 | 172.94 | 199 | 8770 | 197.91 | 47.17 | -47 | 17.19 | 43.65 | 41 | 44.92 | 45 | 57 | 69 | 80 | 37.25 | 86 | 89
4616 | 1756 | 269.8 | 49.6 | 81.2 | 94.9 | 70 | 54.9 | 183.5 | 95.1 | 213.5 | 197.8 | 43 | 11.5 | 30 | 0.039 | 104 | 30 | 15.438 | 440.6 | 204.1 | 199.4 | 98.8 | 37.4 | 0.651 |  |  | 99.2 | 750.3 | 0.983 | -8 | 54.51 | 97 | 28 | 1.012 | 173.73 | 196 | 8510 | 200.16 | 46.85 | -47.12 | 17.25 | 43.85 | 40.95 | 45.12 | 45 | 57 | 69 | 80 | 37.25 | 86 | 85
4617 | 1757 | 271.2 | 50 | 81.2 | 95 | 70 | 54.9 | 183.9 | 95.1 | 214 | 197.2 | 43 | 11.5 | 30 | 0.029 | 104.1 | 30 | 15.555 | 440.8 | 204.1 | 199.5 | 98.8 | 37.4 | 0.652 |  |  | 99.2 | 750.3 | 0.991 | -8 | 44.31 | 97 | 28 | 1.012 | 172.55 | 198 | 8950 | 198.23 | 46.68 | -47 | 17.19 | 43.7 | 40.88 | 45.23 | 45 | 57 | 69 | 80 | 37.25 | 85 | 90
4618 | 1739 | 268.3 | 48.3 | 81.2 | 95 | 70 | 54.9 | 183.7 | 95.1 | 213.6 | 197.1 | 43.1 | 11.5 | 30 | 0.042 | 104 | 30 | 15.511 | 442.6 | 204.1 | 199.1 | 98.8 | 37.3 | 0.649 |  |  | 99.2 | 750.3 | 0.996 | -8 | 48.24 | 97 | 28 | 1 | 173.33 | 195 | 8140 | 199.52 | 47.21 | -47.19 | 17.12 | 43.61 | 40.93 | 45.33 | 45 | 57 | 69 | 80 | 37.25 | 87 | 92
4619 | 1742 | 266.3 | 48.5 | 81.2 | 95 | 70 | 54.9 | 183.1 | 95.1 | 213 | 197.5 | 43 | 11.5 | 30 | 0.066 | 103.9 | 30 | 15.332 | 444.4 | 204.1 | 198.7 | 98.8 | 37.3 | 0.647 |  |  | 99.2 | 750.4 | 0.989 | -8 | 60.78 | 97 | 28 | 1.001 | 173.33 | 202 | 8290 | 195 | 46.72 | -47.06 | 16.81 | 43.58 | 41.03 | 45.23 | 45 | 57 | 69 | 80 | 37.25 | 91 | 82
4620 | 1750 | 266.7 | 49.5 | 81.2 | 94.9 | 70 | 54.9 | 183.1 | 95 | 212.9 | 198.1 | 43 | 11.5 | 30 | 0.07 | 103.9 | 30 | 15.244 | 444.5 | 204.1 | 198.9 | 98.8 | 37.3 | 0.648 |  |  | 99.2 | 750.4 | 0.993 | -8 | 58.82 | 97 | 28 | 1.001 | 174.12 | 203 | 9140 | 196.61 | 47.53 | -46.94 | 17.06 | 43.6 | 40.93 | 45.12 | 45 | 57 | 69 | 80 | 37.25 | 88 | 86
4621 | 1757 | 268.7 | 50 | 81.2 | 94.9 | 70 | 54.9 | 183.6 | 95 | 213.7 | 198.3 | 42.9 | 11.5 | 30 | 0.05 | 104 | 30.1 | 15.308 | 443.5 | 204.1 | 199.9 | 98.8 | 37.3 | 0.65 |  |  | 99.2 | 750.5 | 0.989 | -8 | 40 | 97 | 28 | 0.99 | 174.12 | 200 | 8700 | 200.16 | 47.42 | -47.12 | 16.94 | 43.63 | 40.86 | 44.83 | 45 | 57 | 69 | 80 | 37.25 | 86 | 85
4622 | 1754 | 270.4 | 49.3 | 81.2 | 94.9 | 70 | 55 | 183.9 | 95 | 214.2 | 197.5 | 42.9 | 11.5 | 30 | 0.036 | 104 | 30.1 | 15.415 | 442.7 | 204.1 | 199.9 | 98.8 | 37.3 | 0.651 |  |  | 99.2 | 750.5 | 0.993 | -8 | 42.35 | 97 | 28 | 0.989 | 172.94 | 195 | 8700 | 202.1 | 46.8 | -47.12 | 17 | 43.62 | 41.01 | 44.83 | 45 | 57 | 69 | 80 | 37.25 | 85 | 88
4623 | 1756 | 270.6 | 50.3 | 81.2 | 94.9 | 70 | 55 | 183.9 | 95 | 214.1 | 197.4 | 43 | 11.5 | 30 | 0.034 | 104 | 30.1 | 15.451 | 443 | 204.1 | 199.7 | 98.8 | 37.3 | 0.651 |  |  | 99.1 | 750.5 | 0.986 | -8 | 45.1 | 97 | 28 | 1.001 | 173.33 | 194 | 9630 | 198.23 | 47.23 | -47 | 17.06 | 43.6 | 40.94 | 45.12 | 45 | 57 | 69 | 80 | 37.25 | 84 | 84
4624 | 1754 | 271.3 | 49.7 | 81.2 | 94.9 | 70 | 55 | 184.1 | 95 | 214.2 | 197.3 | 43 | 11.5 | 30 | 0.035 | 104.1 | 30 | 15.506 | 443.4 | 204.1 | 199.6 | 98.8 | 37.3 | 0.651 |  |  | 99.2 | 750.4 | 0.994 | -8 | 46.67 | 97 | 28 | 0.989 | 172.55 | 195 | 8800 | 198.54 | 47.14 | -47 | 16.88 | 43.62 | 40.98 | 45.33 | 45 | 57 | 69 | 80 | 37.25 | 86 | 92
4625 | 1743 | 269.2 | 48.6 | 81.2 | 94.9 | 70 | 55 | 183.5 | 95 | 213.4 | 197.3 | 43.1 | 11.4 | 30 | 0.061 | 104 | 30 | 15.441 | 443.3 | 204.1 | 198.9 | 98.8 | 37.3 | 0.648 |  |  | 99.1 | 750.4 | 0.991 | -8 | 56.08 | 97 | 28 | 1.008 | 172.94 | 195 | 8900 | 196.93 | 46.85 | -46.75 | 16.81 | 43.66 | 40.95 | 45.33 | 45 | 57 | 69 | 80 | 37.25 | 88 | 88
4626 | 1737 | 266.2 | 48 | 81.2 | 95 | 70 | 55 | 183 | 95 | 212.7 | 197.6 | 43 | 11.4 | 30 | 0.078 | 103.9 | 30 | 15.353 | 444.7 | 204.1 | 198.5 | 98.8 | 37.3 | 0.645 |  |  | 99.1 | 750.4 | 0.988 | -8 | 59.61 | 97 | 28 | 1.003 | 173.33 | 202 | 9580 | 194.68 | 46.87 | -46.88 | 16.88 | 43.73 | 41.04 | 45.12 | 45 | 57 | 69 | 80 | 37.25 | 85 | 86
4627 | 1747 | 266.5 | 48.7 | 81.2 | 94.9 | 70 | 55 | 183.2 | 95 | 213.1 | 198 | 43 | 11.4 | 30 | 0.077 | 103.9 | 30 | 15.296 | 445.4 | 204.1 | 198.7 | 98.8 | 37.3 | 0.645 |  |  | 99.2 | 750.4 | 0.996 | -8 | 60.39 | 97 | 28 | 0.998 | 173.33 | 203 | 8870 | 194.68 | 48.45 | -46.94 | 17.06 | 43.75 | 41.12 | 44.92 | 45 | 57 | 69 | 80 | 37.65 | 85 | 86
4628 | 1759 | 269.4 | 50.2 | 81.2 | 94.9 | 70 | 55.1 | 183.5 | 95 | 213.6 | 198.1 | 42.9 | 11.5 | 30 | 0.053 | 104.1 | 30 | 15.334 | 444 | 204.1 | 199.6 | 98.8 | 37.3 | 0.648 |  |  | 99.2 | 750.4 | 0.986 | -8 | 56.47 | 97 | 28 | 0.996 | 173.73 | 203 | 8870 | 199.52 | 46.6 | -47 | 17 | 43.71 | 41.06 | 44.72 | 45 | 57 | 69 | 80 | 37.25 | 87 | 86
4629 | 1755 | 270.3 | 49.7 | 81.2 | 94.9 | 70 | 55.1 | 184 | 95 | 214.2 | 197.3 | 42.9 | 11.5 | 30 | 0.037 | 104.1 | 30 | 15.473 | 443.6 | 204.1 | 199.8 | 98.8 | 37.3 | 0.648 |  |  | 99.2 | 750.4 | 0.989 | -8 | 43.14 | 97 | 28 | 1.002 | 172.94 | 195 | 8750 | 198.54 | 47.91 | -47.06 | 16.81 | 43.67 | 40.96 | 44.92 | 45 | 57 | 69 | 80 | 37.25 | 85 | 88
4630 | 1755 | 271.5 | 49.7 | 81.2 | 94.9 | 70 | 55.1 | 184.1 | 95 | 214.4 | 197 | 43 | 11.5 | 30 | 0.034 | 104.1 | 30 | 15.496 | 444.1 | 204.1 | 199.6 | 98.8 | 37.3 | 0.648 |  |  | 99.1 | 750.4 | 0.987 | -8 | 43.53 | 97 | 28 | 0.994 | 172.94 | 197 | 9210 | 199.52 | 47.15 | -47 | 17 | 43.7 | 41 | 45.12 | 45 | 57 | 69 | 80 | 37.25 | 84 | 86
4631 | 1746 | 268.6 | 49.4 | 81.2 | 94.9 | 70 | 55.1 | 183.5 | 95 | 213.5 | 197.1 | 43 | 11.5 | 30 | 0.055 | 104 | 30 | 15.398 | 445.6 | 204.1 | 198.9 | 98.8 | 37.3 | 0.647 |  |  | 99.1 | 750.3 | 0.987 | -8 | 46.27 | 97 | 28 | 0.998 | 172.94 | 202 | 8040 | 195 | 46.7 | -46.81 | 16.75 | 43.7 | 40.99 | 45.33 | 45 | 57 | 69 | 80 | 37.25 | 89 | 90
4632 | 1744 | 267 | 49.2 | 81.2 | 94.9 | 70 | 55.1 | 183.1 | 95 | 212.9 | 197.5 | 43 | 11.5 | 30 | 0.071 | 103.9 | 30 | 15.234 | 445.7 | 204.1 | 198.5 | 98.8 | 37.3 | 0.644 |  |  | 99.2 | 750.3 | 0.99 | -8 | 60 | 97 | 28 | 0.994 | 173.73 | 202 | 9190 | 197.27 | 47.36 | -46.81 | 16.94 | 43.77 | 40.99 | 45.12 | 45 | 57 | 69 | 80 | 37.25 | 87 | 88
4633 | 1750 | 267.8 | 49.7 | 81.2 | 94.9 | 70 | 55.1 | 183.4 | 95 | 213.3 | 198.2 | 43 | 11.5 | 30 | 0.066 | 104 | 30 | 15.236 | 444.1 | 204.1 | 199.1 | 98.8 | 37.3 | 0.646 |  |  | 99.2 | 750.2 | 0.99 | -8 | 57.65 | 97 | 28 | 1.003 | 174.12 | 195 | 8970 | 199.52 | 48.51 | -46.94 | 16.75 | 43.79 | 41.04 | 44.92 | 45 | 57 | 69 | 80 | 37.25 | 87 | 85
4634 | 1758 | 271.1 | 49.9 | 81.2 | 94.9 | 70 | 55.2 | 183.9 | 95 | 214.1 | 197.8 | 42.9 | 11.5 | 30 | 0.043 | 104.1 | 30 | 15.431 | 442.6 | 204.1 | 200.1 | 98.8 | 37.3 | 0.649 |  |  | 99.2 | 750.1 | 0.991 | -8 | 43.14 | 97 | 28 | 1.003 | 174.51 | 200 | 8360 | 197.25 | 47.76 | -47 | 17.12 | 43.73 | 41.04 | 44.83 | 45 | 57 | 69 | 80 | 37.25 | 88 | 88
4635 | 1760 | 272 | 50.8 | 81.2 | 94.9 | 70 | 55.2 | 184.2 | 95 | 214.6 | 197.2 | 43 | 11.5 | 30 | 0.037 | 104.1 | 30 | 15.5 | 442.3 | 204.1 | 199.7 | 98.8 | 37.3 | 0.648 |  |  | 99.2 | 750 | 0.988 | -8 | 42.35 | 97 | 28 | 0.999 | 172.16 | 199 | 9190 | 196.93 | 47.82 | -46.94 | 17.19 | 43.59 | 41.01 | 44.92 | 45 | 57 | 69 | 80 | 37.25 | 87 | 88
4636 | 1751 | 271.4 | 49.4 | 81.2 | 95 | 70 | 55.2 | 184.2 | 95 | 214.3 | 197.1 | 43 | 11.5 | 30 | 0.034 | 104.1 | 30 | 15.535 | 442.4 | 204.1 | 199.7 | 98.8 | 37.3 | 0.647 |  |  | 99.2 | 749.8 | 0.993 | -8 | 43.53 | 97 | 28 | 0.997 | 172.55 | 199 | 7920 | 196.93 | 47.01 | -47.19 | 17.25 | 43.47 | 40.88 | 45.23 | 45 | 57 | 69 | 80 | 37.25 | 89 | 86
4637 | 1749 | 271 | 49.4 | 81.2 | 94.9 | 70 | 55.2 | 183.9 | 95 | 214 | 196.9 | 43.1 | 11.5 | 30 | 0.037 | 104 | 30 | 15.482 | 443.4 | 204.1 | 199.4 | 98.8 | 37.3 | 0.647 |  |  | 99.1 | 749.7 | 0.991 | -8 | 43.14 | 97 | 28 | 1.008 | 172.94 | 195 | 8600 | 198.23 | 46.64 | -47 | 17.12 | 43.75 | 40.89 | 45.33 | 45 | 57 | 69 | 80 | 37.25 | 87 | 86
4638 | 1742 | 268.2 | 48.7 | 81.2 | 94.9 | 70 | 55.2 | 183.4 | 95 | 213.2 | 197.2 | 43.1 | 11.4 | 30 | 0.057 | 104 | 30 | 15.386 | 442.8 | 204.1 | 198.8 | 98.8 | 37.3 | 0.645 |  |  | 99.2 | 749.7 | 0.992 | -8 | 54.12 | 97 | 28 | 0.994 | 172.94 | 203 | 7920 | 197.25 | 47.06 | -46.94 | 16.94 | 43.73 | 40.91 | 45.44 | 45 | 57 | 69 | 80 | 37.25 | 88 | 91
4639 | 1741 | 266.9 | 48.6 | 81.2 | 94.8 | 70 | 55.2 | 183.1 | 95 | 213 | 198 | 43 | 11.5 | 30 | 0.071 | 103.9 | 30 | 15.282 | 442.3 | 204.1 | 198.9 | 98.8 | 37.3 | 0.643 |  |  | 99.2 | 749.7 | 0.989 | -8 | 60.39 | 97 | 28 | 0.999 | 173.33 | 201 | 8530 | 196.93 | 46.78 | -46.94 | 17 | 43.65 | 40.89 | 45.23 | 45 | 57 | 69 | 80 | 37.25 | 87 | 89
4640 | 1749 | 267.2 | 49.8 | 81.2 | 94.9 | 70 | 55.2 | 183.1 | 95 | 213 | 198.2 | 42.9 | 11.5 | 30 | 0.063 | 104 | 30.1 | 15.272 | 441.5 | 204.1 | 199.4 | 98.8 | 37.3 | 0.644 |  |  | 99.2 | 749.8 | 0.989 | -8 | 49.02 | 97 | 28 | 0.995 | 174.12 | 203 | 9380 | 196.93 | 47.8 | -47.12 | 16.94 | 43.47 | 41.02 | 44.83 | 45 | 57 | 69 | 80 | 37.25 | 87 | 86
4641 | 1751 | 270.2 | 49 | 81.2 | 94.9 | 70 | 55.2 | 183.6 | 95 | 213.8 | 197.4 | 42.9 | 11.4 | 30 | 0.042 | 104 | 30 | 15.394 | 439.6 | 204.1 | 199.7 | 98.8 | 37.3 | 0.645 |  |  | 99.1 | 749.9 | 0.991 | -8 | 41.96 | 97 | 28 | 0.998 | 172.55 | 196 | 8970 | 201.77 | 46.92 | -47.06 | 16.81 | 43.64 | 40.84 | 44.83 | 45 | 57 | 69 | 80 | 37.25 | 86 | 83
4642 | 1752 | 269.7 | 50 | 81.2 | 94.9 | 70 | 55.3 | 183.7 | 95 | 213.7 | 197.6 | 42.9 | 11.5 | 30 | 0.046 | 104 | 30 | 15.43 | 440.2 | 204.1 | 199.5 | 98.8 | 37.3 | 0.645 |  |  | 99.2 | 749.9 | 0.993 | -8 | 50.2 | 97 | 28 | 1.002 | 172.55 | 195 | 8310 | 197.91 | 46.64 | -47.06 | 16.81 | 43.56 | 40.9 | 45.03 | 45 | 57 | 69 | 80 | 37.25 | 89 | 80
4643 | 1755 | 270.1 | 50 | 81.2 | 94.9 | 70 | 55.3 | 183.6 | 95 | 213.7 | 197.8 | 43 | 11.5 | 30 | 0.047 | 104 | 30 | 15.411 | 440.1 | 204.1 | 199.5 | 98.8 | 37.3 | 0.647 |  |  | 99.2 | 749.9 | 0.99 | -8 | 44.31 | 97 | 28 | 0.992 | 173.73 | 202 | 9290 | 196.61 | 46.66 | -46.94 | 16.94 | 43.64 | 40.9 | 45.12 | 45 | 57 | 69 | 80 | 37.25 | 86 | 87
4644 | 1750 | 270.3 | 49.4 | 81.2 | 94.9 | 70 | 55.3 | 183.8 | 95 | 213.8 | 197.3 | 43 | 11.5 | 30 | 0.044 | 104 | 30 | 15.455 | 439.8 | 204.1 | 199.4 | 98.8 | 37.3 | 0.647 |  |  | 99.2 | 749.9 | 0.989 | -8 | 46.27 | 97 | 28 | 0.988 | 172.94 | 202 | 8700 | 198.86 | 46.74 | -46.88 | 17 | 43.67 | 40.9 | 45.12 | 45 | 57 | 69 | 80 | 37.25 | 86 | 85
4645 | 1746 | 269.5 | 48.9 | 81.2 | 95 | 70 | 55.3 | 183.6 | 95 | 213.6 | 197.4 | 43 | 11.5 | 30 | 0.053 | 104 | 30 | 15.45 | 439.9 | 204.1 | 199 | 98.8 | 37.3 | 0.647 |  |  | 99.2 | 749.8 | 0.988 | -8 | 50.59 | 97 | 28 | 0.998 | 173.33 | 198 | 8140 | 197.27 | 46.53 | -46.81 | 16.88 | 43.7 | 40.89 | 45.12 | 45 | 57 | 69 | 80 | 37.25 | 85 | 87
4646 | 1740 | 267 | 48.5 | 81.2 | 95 | 70 | 55.3 | 183.3 | 95 | 213.1 | 197.3 | 43 | 11.5 | 30 | 0.066 | 103.9 | 30 | 15.386 | 440.3 | 204.1 | 198.6 | 98.8 | 37.3 | 0.645 |  |  | 99.2 | 749.8 | 0.985 | -8 | 50.98 | 97 | 28 | 1.002 | 172.94 | 194 | 8680 | 196.61 | 46.74 | -46.81 | 16.88 | 43.75 | 41 | 45.12 | 45 | 57 | 69 | 80 | 37.25 | 85 | 89
4647 | 1735 | 264 | 47.7 | 81.2 | 95 | 70 | 55.2 | 182.9 | 95 | 212.6 | 197.6 | 43 | 11.5 | 30 | 0.077 | 103.9 | 30 | 15.346 | 440.5 | 204.1 | 198.5 | 98.8 | 37.3 | 0.642 |  |  | 99.2 | 749.9 | 0.989 | -8 | 60.39 | 97 | 28 | 0.994 | 173.33 | 203 | 8240 | 195 | 46.73 | -46.94 | 17 | 43.73 | 41.07 | 45.03 | 45 | 57 | 69 | 80 | 37.65 | 85 | 87
4648 | 1754 | 266.5 | 49.4 | 81.2 | 95 | 70 | 55.2 | 183.3 | 95 | 213.3 | 198.1 | 42.9 | 11.5 | 30 | 0.069 | 103.9 | 30 | 15.281 | 440.1 | 204.1 | 198.9 | 98.8 | 37.3 | 0.643 |  |  | 99.2 | 750.1 | 0.988 | -8 | 58.43 | 97 | 28 | 0.992 | 174.12 | 200 | 8800 | 198.23 | 46.77 | -47.12 | 17 | 43.59 | 41.02 | 44.72 | 45 | 57 | 69 | 80 | 37.25 | 87 | 80
4649 | 1763 | 270.3 | 50.6 | 81.2 | 95 | 70 | 55.2 | 184 | 95 | 214.3 | 197.3 | 42.9 | 11.5 | 30 | 0.042 | 104 | 30 | 15.4 | 439.9 | 204.1 | 199.5 | 98.8 | 37.3 | 0.646 |  |  | 99.1 | 750.2 | 0.992 | -8 | 41.18 | 97 | 28 | 0.997 | 173.33 | 195 | 8140 | 196.93 | 46.84 | -46.88 | 16.88 | 43.6 | 40.99 | 44.72 | 45 | 57 | 69 | 80 | 37.25 | 83 | 81
4650 | 1757 | 271.6 | 49.9 | 81.2 | 95 | 70 | 55.2 | 184.4 | 95 | 214.7 | 196.8 | 43 | 11.4 | 30 | 0.035 | 104.1 | 30 | 15.473 | 440 | 204.1 | 199.4 | 98.8 | 37.3 | 0.648 |  |  | 99.1 | 750.1 | 0.992 | -8 | 43.53 | 97 | 28 | 0.998 | 173.33 | 196 | 8550 | 197.59 | 45.98 | -47 | 17 | 43.76 | 41.08 | 45.03 | 45 | 57 | 69 | 80 | 37.25 | 86 | 90
4651 | 1748 | 269.6 | 49.5 | 81.2 | 94.9 | 70 | 55.2 | 184 | 95 | 214.1 | 196.9 | 43 | 11.5 | 30 | 0.049 | 104 | 30 | 15.407 | 440.2 | 204.1 | 198.8 | 98.8 | 37.3 | 0.646 |  |  | 99.1 | 750.1 | 0.985 | -8 | 43.92 | 97 | 28 | 0.998 | 172.94 | 194 | 9240 | 197.27 | 46.99 | -46.94 | 17 | 43.73 | 41.11 | 45.33 | 45 | 57 | 69 | 80 | 37.25 | 87 | 89
4652 | 1741 | 266.9 | 48.9 | 81.2 | 94.9 | 70 | 55.2 | 183.5 | 95 | 213.4 | 197.6 | 43 | 11.5 | 30 | 0.064 | 103.9 | 30 | 15.304 | 441.1 | 204.1 | 198.7 | 98.8 | 37.3 | 0.644 |  |  | 99.2 | 750 | 0.993 | -8 | 61.18 | 97 | 28 | 0.996 | 173.73 | 194 | 8800 | 197.25 | 46.79 | -47.06 | 17.19 | 43.87 | 41.15 | 45.23 | 45 | 57 | 69 | 80 | 37.25 | 84 | 88
4653 | 1751 | 268.5 | 49.2 | 81.2 | 94.9 | 70 | 55.2 | 183.4 | 95 | 213.5 | 198 | 43 | 11.5 | 30 | 0.061 | 104 | 30 | 15.308 | 440.7 | 204.1 | 199.1 | 98.8 | 37.3 | 0.646 |  |  | 99.2 | 750.1 | 0.991 | -8 | 50.98 | 97 | 28 | 0.998 | 173.73 | 203 | 9580 | 198.23 | 47.75 | -47 | 17 | 43.73 | 41 | 45.03 | 45 | 57 | 69 | 80 | 37.25 | 86 | 92
4654 | 1766 | 272 | 50.6 | 81.2 | 94.9 | 70 | 55.2 | 184 | 95 | 214.4 | 197.4 | 43 | 11.5 | 30 | 0.04 | 104.1 | 30 | 15.407 | 439.4 | 204.1 | 199.7 | 98.8 | 37.3 | 0.649 |  |  | 99.2 | 750.1 | 0.986 | -8 | 43.92 | 97 | 28 | 0.995 | 171.76 | 199 | 9580 | 197.25 | 47.16 | -46.94 | 16.88 | 43.45 | 41.04 | 45.03 | 45 | 57 | 69 | 80 | 37.25 | 86 | 88
4655 | 1751 | 270.8 | 49.4 | 81.2 | 94.9 | 70 | 55.2 | 184.1 | 95 | 214.3 | 197 | 43 | 11.5 | 30 | 0.039 | 104 | 30 | 15.504 | 439.7 | 204.1 | 199.3 | 98.8 | 37.3 | 0.648 |  |  | 99.2 | 750.1 | 0.995 | -8 | 41.18 | 97 | 28 | 0.99 | 172.94 | 195 | 8920 | 198.54 | 47.66 | -47 | 17 | 43.66 | 41.11 | 45.12 | 45 | 57 | 69 | 80 | 37.25 | 84 | 86
4656 | 1753 | 270 | 49.5 | 81.2 | 94.8 | 70 | 55.2 | 184 | 95 | 214.1 | 197.3 | 43 | 11.5 | 30 | 0.049 | 104 | 30 | 15.413 | 440.6 | 204.1 | 199 | 98.8 | 37.3 | 0.648 |  |  | 99.2 | 750 | 0.994 | -8 | 54.51 | 97 | 28 | 1.005 | 172.94 | 197 | 8380 | 196.93 | 46.5 | -47 | 16.88 | 43.56 | 40.98 | 45.23 | 45 | 57 | 69 | 80 | 37.25 | 84 | 83
4657 | 1748 | 268.9 | 49.3 | 81.2 | 94.9 | 70 | 55.2 | 183.6 | 95 | 213.6 | 197.7 | 43 | 11.5 | 30 | 0.055 | 104 | 30 | 15.381 | 440.6 | 204.1 | 199.2 | 98.8 | 37.3 | 0.649 |  |  | 99.1 | 749.9 | 0.995 | -8 | 52.55 | 97 | 28 | 0.997 | 173.33 | 201 | 9460 | 198.23 | 46.66 | -46.94 | 16.88 | 43.66 | 41 | 45.03 | 45 | 57 | 69 | 80 | 37.25 | 83 | 85
4658 | 1754 | 269.7 | 50.1 | 81.2 | 94.9 | 70 | 55.2 | 183.6 | 95 | 213.7 | 197.5 | 43 | 11.5 | 30 | 0.048 | 104 | 30 | 15.417 | 440.7 | 204.1 | 199.4 | 98.8 | 37.3 | 0.651 |  |  | 99.1 | 750 | 0.99 | -8 | 49.8 | 97 | 28 | 1.006 | 172.16 | 197 | 8210 | 198.23 | 46.02 | -47.19 | 17.19 | 43.41 | 40.96 | 45.03 | 45 | 57 | 69 | 80 | 37.25 | 83 | 87
4659 | 1748 | 269.5 | 49 | 81.2 | 94.9 | 70 | 55.2 | 183.6 | 95 | 213.5 | 197.1 | 43 | 11.5 | 30 | 0.049 | 104 | 30 | 15.419 | 440.7 | 204.1 | 199.2 | 98.8 | 37.3 | 0.648 |  |  | 99.1 | 750 | 0.99 | -8 | 49.02 | 97 | 28 | 0.995 | 172.16 | 199 | 9700 | 197.91 | 47.21 | -47.06 | 16.88 | 43.65 | 40.94 | 45.12 | 45 | 57 | 69 | 80 | 37.25 | 87 | 86
4660 | 1746 | 268.1 | 49 | 81.2 | 94.9 | 70 | 55.3 | 183.5 | 95 | 213.6 | 197.2 | 43 | 11.5 | 30 | 0.057 | 104 | 30 | 15.329 | 441.2 | 204.1 | 198.9 | 98.8 | 37.3 | 0.647 |  |  | 99.2 | 750 | 0.993 | -8 | 49.41 | 97 | 28 | 1.001 | 172.94 | 195 | 8970 | 199.84 | 46.52 | -47 | 16.81 | 43.65 | 40.91 | 45.12 | 45 | 57 | 69 | 80 | 37.25 | 87 | 87
4661 | 1754 | 269.4 | 50 | 81.2 | 94.9 | 70 | 55.3 | 184 | 95 | 214.1 | 197.8 | 43 | 11.5 | 30 | 0.058 | 104 | 30 | 15.318 | 440.7 | 204.1 | 199.1 | 98.8 | 37.3 | 0.649 |  |  | 99.2 | 750.1 | 0.99 | -8 | 57.65 | 97 | 28 | 0.999 | 173.73 | 193 | 8800 | 197.91 | 47.08 | -47 | 16.88 | 43.73 | 40.91 | 45.03 | 45 | 57 | 69 | 80 | 37.25 | 87 | 85
4662 | 1748 | 269.1 | 48.8 | 81.2 | 95 | 70 | 55.3 | 183.8 | 95 | 213.8 | 197.2 | 43 | 11.5 | 30 | 0.05 | 104 | 30 | 15.372 | 440.9 | 204.1 | 199.3 | 98.8 | 37.3 | 0.649 |  |  | 99.2 | 750.1 | 0.989 | -8 | 42.75 | 97 | 28 | 0.999 | 171.37 | 199 | 8550 | 197.91 | 45.9 | -46.94 | 16.88 | 43.45 | 40.99 | 44.92 | 45 | 57 | 69 | 80 | 37.25 | 85 | 79
4663 | 1747 | 268.1 | 49 | 81.2 | 94.9 | 70 | 55.3 | 184 | 95 | 214.1 | 197.2 | 43 | 11.5 | 30 | 0.057 | 104 | 30 | 15.364 | 441.1 | 204.1 | 198.9 | 98.8 | 37.3 | 0.649 |  |  | 99.2 | 750.1 | 0.988 | -8 | 54.51 | 97 | 28 | 0.999 | 173.33 | 201 | 9020 | 197.27 | 46.67 | -46.81 | 16.88 | 43.58 | 40.98 | 45.12 | 45 | 57 | 69 | 80 | 37.25 | 85 | 80
4664 | 1741 | 266.1 | 48.4 | 81.2 | 95 | 70 | 55.3 | 183.8 | 95 | 213.7 | 197.5 | 43 | 11.5 | 30 | 0.065 | 103.9 | 30 | 15.312 | 441.5 | 204.1 | 198.8 | 98.8 | 37.4 | 0.647 |  |  | 99.2 | 750.2 | 0.991 | -8 | 52.16 | 97 | 28 | 0.99 | 170.2 | 194 | 9530 | 197.91 | 46.59 | -46.81 | 16.94 | 43.41 | 41.15 | 45.12 | 45 | 57 | 69 | 80 | 37.25 | 85 | 83
4665 | 1742 | 265.8 | 48.1 | 81.2 | 95 | 70 | 55.3 | 183.6 | 95 | 213.6 | 197.8 | 42.9 | 11.5 | 30 | 0.07 | 103.9 | 30 | 15.349 | 441.5 | 204.1 | 198.8 | 98.8 | 37.3 | 0.647 |  |  | 99.2 | 750.4 | 0.993 | -8 | 56.86 | 97 | 28 | 0.99 | 173.73 | 200 | 8920 | 197.25 | 44.99 | -47 | 16.88 | 43.7 | 41.06 | 44.92 | 45 | 57 | 69 | 80 | 37.25 | 85 | 86
4666 | 1753 | 266.8 | 49.6 | 81.2 | 95 | 70 | 55.2 | 183.4 | 95 | 213.4 | 197.8 | 42.9 | 11.5 | 30 | 0.064 | 104 | 30 | 15.371 | 440.6 | 204.1 | 199 | 98.8 | 37.4 | 0.648 |  |  | 99.2 | 750.5 | 0.99 | -8 | 52.16 | 97 | 28 | 0.998 | 173.33 | 194 | 8770 | 196.61 | 46.95 | -47 | 17 | 43.72 | 40.98 | 44.83 | 45 | 57 | 69 | 80 | 37.65 | 86 | 85
4667 | 1764 | 271.3 | 50.9 | 81.2 | 95 | 70 | 55.2 | 184.1 | 95 | 214.4 | 197.4 | 42.9 | 11.5 | 30 | 0.043 | 104.1 | 30 | 15.494 | 439.8 | 204.1 | 199.5 | 98.8 | 37.4 | 0.651 |  |  | 99.1 | 750.6 | 0.99 | -8 | 40.39 | 97 | 28 | 0.989 | 173.33 | 198 | 8970 | 199.84 | 46.5 | -47.12 | 17.12 | 43.53 | 41.03 | 44.83 | 45 | 57 | 69 | 80 | 37.25 | 84 | 89
4668 | 1750 | 269 | 49.4 | 81.2 | 95 | 70 | 55.2 | 184 | 95 | 214.2 | 197.1 | 43 | 11.4 | 30 | 0.053 | 104 | 30 | 15.46 | 439.9 | 204.1 | 198.8 | 98.8 | 37.3 | 0.647 |  |  | 99.2 | 750.6 | 0.99 | -8 | 54.51 | 97 | 28 | 0.988 | 171.37 | 195 | 8750 | 200.16 | 45.94 | -46.94 | 16.81 | 43.8 | 41.23 | 45.03 | 45 | 57 | 69 | 80 | 37.25 | 84 | 87
4669 | 1746 | 267.5 | 48.9 | 81.2 | 94.9 | 70 | 55.2 | 183.6 | 95 | 213.5 | 197.6 | 43 | 11.4 | 30 | 0.069 | 104 | 30 | 15.339 | 440.3 | 204.1 | 198.6 | 98.8 | 37.3 | 0.645 |  |  | 99.2 | 750.5 | 0.99 | -8 | 59.61 | 97 | 28 | 1.002 | 173.33 | 202 | 9510 | 197.59 | 47.87 | -47.06 | 16.81 | 43.79 | 41.21 | 45.03 | 45 | 57 | 69 | 80 | 37.25 | 87 | 80
4670 | 1753 | 268 | 49.4 | 81.2 | 95 | 70 | 55.2 | 183.4 | 95 | 213.4 | 197.9 | 42.9 | 11.5 | 30 | 0.067 | 104 | 30 | 15.313 | 440.6 | 204.1 | 198.7 | 98.8 | 37.3 | 0.646 |  |  | 99.1 | 750.5 | 0.991 | -8 | 60 | 97 | 28 | 0.996 | 174.12 | 194 | 9210 | 199.84 | 47.33 | -47.06 | 16.88 | 43.73 | 41.22 | 44.92 | 45 | 57 | 69 | 80 | 37.25 | 88 | 81
4671 | 1754 | 268.8 | 49.7 | 81.2 | 95 | 70 | 55.2 | 183.8 | 95 | 214 | 198 | 42.9 | 11.5 | 30 | 0.054 | 104 | 30 | 15.354 | 440.2 | 204.1 | 199.5 | 98.8 | 37.3 | 0.647 |  |  | 99.1 | 750.5 | 0.994 | -8 | 45.1 | 97 | 28 | 1.007 | 172.94 | 195 | 8310 | 200.16 | 46.49 | -46.94 | 17 | 43.73 | 41.06 | 44.83 | 45 | 57 | 69 | 80 | 37.25 | 88 | 86
4672 | 1760 | 271 | 50.3 | 81.2 | 95 | 70 | 55.2 | 184.1 | 95 | 214.5 | 197.5 | 43 | 11.5 | 30 | 0.041 | 104 | 30 | 15.439 | 440 | 204.1 | 199.6 | 98.8 | 37.3 | 0.649 |  |  | 99.1 | 750.5 | 0.987 | -8 | 42.35 | 97 | 28 | 0.996 | 173.33 | 200 | 9210 | 200.16 | 46.62 | -46.94 | 16.94 | 43.71 | 41.16 | 44.92 | 45 | 57 | 69 | 80 | 37.25 | 85 | 87
4673 | 1756 | 271.5 | 49.8 | 81.2 | 94.9 | 70 | 55.2 | 184.1 | 95 | 214.4 | 197 | 43 | 11.5 | 30 | 0.036 | 104 | 30 | 15.462 | 439.6 | 204.1 | 199.4 | 98.8 | 37.3 | 0.649 |  |  | 99.1 | 750.5 | 0.992 | -8 | 42.75 | 97 | 28 | 0.992 | 172.94 | 195 | 8310 | 197.91 | 46.09 | -47 | 17.19 | 43.56 | 41.11 | 45.12 | 45 | 57 | 69 | 80 | 37.25 | 87 | 87
4674 | 1753 | 271.3 | 49.8 | 81.2 | 94.9 | 70 | 55.2 | 184.1 | 95 | 214.3 | 197.1 | 43.1 | 11.5 | 30 | 0.037 | 104.1 | 30 | 15.503 | 439.6 | 204.1 | 199.3 | 98.8 | 37.3 | 0.648 |  |  | 99.1 | 750.4 | 0.986 | -8 | 49.41 | 97 | 28 | 0.99 | 172.94 | 199 | 9070 | 198.23 | 47.03 | -47 | 17.19 | 43.8 | 41.06 | 45.33 | 45 | 57 | 69 | 80 | 37.25 | 87 | 86
4675 | 1741 | 268 | 48.7 | 81.2 | 95 | 70 | 55.2 | 183.6 | 95 | 213.5 | 197.2 | 43.1 | 11.5 | 30 | 0.056 | 104 | 30 | 15.45 | 440.7 | 204.1 | 198.8 | 98.8 | 37.3 | 0.645 |  |  | 99.1 | 750.3 | 0.987 | -8 | 56.08 | 97 | 28 | 0.995 | 169.41 | 194 | 8900 | 196.93 | 45.84 | -46.88 | 17.06 | 43.74 | 40.98 | 45.33 | 45 | 57 | 69 | 80 | 37.25 | 86 | 88
4676 | 1742 | 266.6 | 48.7 | 81.2 | 95 | 70 | 55.2 | 183.2 | 95 | 213 | 197.5 | 43.1 | 11.5 | 30 | 0.07 | 103.9 | 30 | 15.361 | 441.6 | 204.1 | 198.5 | 98.8 | 37.3 | 0.644 |  |  | 99.1 | 750.3 | 0.995 | -8 | 59.61 | 97 | 28 | 0.993 | 172.94 | 193 | 8600 | 196.61 | 46.67 | -47 | 16.94 | 43.72 | 41.02 | 45.12 | 45 | 57 | 69 | 80 | 37.25 | 88 | 84
4677 | 1755 | 268.7 | 50.1 | 81.2 | 95 | 70 | 55.2 | 183.4 | 95 | 213.5 | 198 | 43 | 11.5 | 30 | 0.062 | 104 | 30 | 15.319 | 440.3 | 204.1 | 199.1 | 98.8 | 37.3 | 0.646 |  |  | 99.1 | 750.4 | 0.992 | -8 | 58.43 | 97 | 28 | 1.009 | 173.73 | 202 | 9190 | 199.52 | 47.86 | -47.12 | 17.44 | 43.7 | 40.96 | 45.03 | 45 | 57 | 69 | 80 | 37.25 | 84 | 79
4678 | 1753 | 270.6 | 49.4 | 81.2 | 94.9 | 70 | 55.2 | 184 | 95 | 214.3 | 197.2 | 42.9 | 11.5 | 30 | 0.04 | 104 | 30 | 15.479 | 439.8 | 204.1 | 199.6 | 98.8 | 37.3 | 0.649 |  |  | 99.1 | 750.3 | 0.991 | -8 | 41.57 | 97 | 28 | 0.992 | 172.55 | 202 | 8140 | 196.93 | 46.95 | -47.06 | 17.06 | 43.48 | 40.98 | 44.92 | 45 | 57 | 69 | 80 | 37.25 | 85 | 84
4679 | 1750 | 269.4 | 49.3 | 81.2 | 94.9 | 70 | 55.2 | 183.8 | 95 | 213.8 | 197.4 | 43 | 11.5 | 30 | 0.045 | 104 | 30 | 15.418 | 439.7 | 204.1 | 199.3 | 98.8 | 37.3 | 0.647 |  |  | 99.1 | 750.2 | 0.986 | -8 | 52.94 | 97 | 28 | 0.993 | 170.59 | 195 | 8580 | 199.84 | 47.68 | -47.06 | 17 | 43.53 | 41.05 | 45.12 | 45 | 57 | 69 | 80 | 37.25 | 86 | 85
4680 | 1753 | 270.4 | 49.5 | 81.2 | 94.9 | 70 | 55.2 | 183.7 | 95 | 213.8 | 197.7 | 43 | 11.5 | 30 | 0.044 | 104 | 30 | 15.425 | 440.3 | 204.1 | 199.5 | 98.8 | 37.3 | 0.648 |  |  | 99.1 | 750.2 | 0.996 | -8 | 47.84 | 97 | 28 | 1 | 173.73 | 201 | 10000 | 198.23 | 46.09 | -47 | 17 | 43.62 | 40.91 | 45.12 | 45 | 57 | 69 | 80 | 37.25 | 87 | 89
4681 | 1760 | 271.7 | 50.7 | 81.2 | 95 | 70 | 55.2 | 183.9 | 95 | 214.1 | 197.6 | 43 | 11.5 | 30 | 0.041 | 104.1 | 30 | 15.457 | 440 | 204.1 | 199.5 | 98.8 | 37.3 | 0.65 |  |  | 99.1 | 750.2 | 0.987 | -8 | 47.84 | 97 | 28 | 1.002 | 173.33 | 199 | 7870 | 198.23 | 45.79 | -47 | 16.88 | 43.51 | 40.9 | 45.12 | 45 | 57 | 69 | 80 | 37.25 | 90 | 91
4682 | 1749 | 270.9 | 49.5 | 81.2 | 95 | 70 | 55.2 | 184.1 | 95 | 214.2 | 197.1 | 43 | 11.5 | 30 | 0.043 | 104 | 30 | 15.447 | 440.2 | 204.1 | 199.2 | 98.8 | 37.3 | 0.647 |  |  | 99.1 | 750.2 | 0.993 | -8 | 48.63 | 97 | 28 | 1.005 | 172.94 | 195 | 8600 | 200.16 | 47.14 | -46.94 | 17.06 | 43.61 | 40.84 | 45.23 | 45 | 57 | 69 | 80 | 37.25 | 89 | 91
4683 | 1739 | 266.9 | 48.3 | 81.2 | 95 | 70 | 55.2 | 183.7 | 95 | 213.6 | 197.4 | 43 | 11.5 | 30 | 0.065 | 104 | 30 | 15.359 | 441.4 | 204.1 | 198.6 | 98.8 | 37.3 | 0.644 |  |  | 99.1 | 750.1 | 0.988 | -8 | 59.22 | 97 | 28 | 0.99 | 173.33 | 202 | 8260 | 194.68 | 47.21 | -47.06 | 17.06 | 43.5 | 40.92 | 45.23 | 45 | 57 | 69 | 80 | 37.25 | 86 | 86
4684 | 1742 | 265.7 | 48.5 | 81.2 | 95 | 70 | 55.2 | 183.2 | 95 | 213 | 197.6 | 43 | 11.5 | 30 | 0.077 | 103.9 | 30 | 15.298 | 441.8 | 204.1 | 198.5 | 98.8 | 37.3 | 0.643 |  |  | 99.1 | 750.2 | 0.995 | -8 | 59.22 | 97 | 28 | 0.993 | 173.73 | 203 | 9560 | 197.59 | 46.62 | -47 | 17.19 | 43.66 | 40.94 | 45.03 | 45 | 57 | 69 | 80 | 37.25 | 89 | 82
4685 | 1749 | 267.1 | 49 | 81.2 | 95 | 70 | 55.2 | 183.2 | 95 | 213.3 | 198 | 42.9 | 11.5 | 30 | 0.073 | 103.9 | 30 | 15.332 | 441.1 | 204.1 | 198.8 | 98.8 | 37.3 | 0.645 |  |  | 99.1 | 750.4 | 0.994 | -8 | 60.78 | 97 | 28 | 0.996 | 173.33 | 194 | 8700 | 196.93 | 47.37 | -46.94 | 16.88 | 43.58 | 40.92 | 44.83 | 45 | 57 | 69 | 80 | 37.25 | 90 | 83
4686 | 1761 | 270.3 | 50.1 | 81.2 | 95.1 | 70 | 55.2 | 183.8 | 95 | 214.2 | 198 | 42.8 | 11.5 | 30 | 0.053 | 104 | 30 | 15.431 | 440.1 | 204.1 | 199.5 | 98.8 | 37.3 | 0.648 |  |  | 99.2 | 750.5 | 0.996 | -8 | 41.96 | 97 | 28 | 0.997 | 174.12 | 201 | 8260 | 197.25 | 46.67 | -47.06 | 16.88 | 43.63 | 40.99 | 44.72 | 45 | 57 | 69 | 80 | 37.25 | 88 | 89
4687 | 1755 | 270.9 | 49.6 | 81.2 | 95 | 70 | 55.2 | 184.1 | 95 | 214.4 | 197.1 | 42.9 | 11.5 | 30 | 0.041 | 104 | 30 | 15.491 | 439.8 | 204.1 | 199.3 | 98.8 | 37.3 | 0.647 |  |  | 99.2 | 750.5 | 0.995 | -8 | 44.31 | 97 | 28 | 0.991 | 172.94 | 196 | 8820 | 198.54 | 46.97 | -46.88 | 16.94 | 43.62 | 40.96 | 44.83 | 45 | 57 | 69 | 80 | 37.25 | 87 | 94
4688 | 1748 | 269.5 | 49.1 | 81.2 | 95 | 70 | 55.2 | 183.9 | 95 | 214.1 | 197.1 | 42.9 | 11.5 | 30 | 0.053 | 104 | 30 | 15.415 | 441 | 204.1 | 198.8 | 98.8 | 37.3 | 0.644 |  |  | 99.1 | 750.3 | 0.993 | -8 | 47.84 | 97 | 28 | 0.993 | 172.16 | 193 | 9870 | 197.27 | 46.62 | -46.75 | 16.88 | 43.68 | 41.05 | 45.12 | 45 | 57 | 69 | 80 | 37.25 | 86 | 89
4689 | 1743 | 267.2 | 48.8 | 81.2 | 95 | 70 | 55.2 | 183.7 | 95 | 213.7 | 197.3 | 43 | 11.5 | 30 | 0.073 | 103.9 | 30 | 15.355 | 441.2 | 204.1 | 198.4 | 98.8 | 37.3 | 0.642 |  |  | 99.1 | 750.2 | 0.994 | -8 | 58.43 | 97 | 28 | 0.991 | 173.33 | 193 | 7990 | 196.93 | 47.84 | -46.81 | 16.75 | 43.7 | 41.18 | 45.12 | 45 | 57 | 69 | 80 | 37.25 | 88 | 91
4690 | 1741 | 265.4 | 48.4 | 81.2 | 95 | 70 | 55.2 | 183.6 | 95 | 213.6 | 197.5 | 43 | 11.5 | 30 | 0.079 | 103.9 | 30 | 15.256 | 442.3 | 204.1 | 198.3 | 98.8 | 37.3 | 0.641 |  |  | 99.2 | 750.2 | 0.989 | -8 | 60.78 | 97 | 28 | 1 | 173.33 | 200 | 8290 | 195 | 47.28 | -47 | 16.94 | 43.78 | 41.24 | 44.92 | 45 | 57 | 69 | 80 | 37.25 | 87 | 92
4691 | 1750 | 266.3 | 48.9 | 81.2 | 94.9 | 70 | 55.2 | 183.8 | 95 | 214 | 198.1 | 42.9 | 11.5 | 30 | 0.074 | 103.9 | 30 | 15.209 | 441.8 | 204.1 | 198.8 | 98.8 | 37.3 | 0.642 |  |  | 99.1 | 750.2 | 0.987 | -8 | 61.18 | 97 | 28 | 0.994 | 174.51 | 203 | 8310 | 197.91 | 47.52 | -46.94 | 17 | 43.74 | 41.15 | 44.83 | 45 | 57 | 69 | 80 | 37.65 | 83 | 83
4692 | 1756 | 269.4 | 49.2 | 81.2 | 95 | 70 | 55.2 | 184.5 | 95 | 214.8 | 198 | 42.9 | 11.5 | 30 | 0.045 | 104 | 30 | 15.348 | 440.4 | 204.1 | 199.9 | 98.8 | 37.3 | 0.645 |  |  | 99.1 | 750.3 | 0.993 | -8 | 43.14 | 97 | 28 | 1.011 | 173.73 | 202 | 8260 | 197.25 | 47.6 | -46.94 | 17 | 43.6 | 41.09 | 44.83 | 45 | 57 | 69 | 80 | 37.25 | 84 | 85
4693 | 1749 | 267.9 | 49.1 | 81.2 | 95 | 70 | 55.2 | 184.2 | 95 | 214.3 | 197.8 | 43 | 11.5 | 30 | 0.043 | 104 | 30 | 15.427 | 441.5 | 204.1 | 199.8 | 98.8 | 37.3 | 0.646 |  |  | 99.1 | 750.3 | 0.995 | -8 | 42.75 | 97 | 28 | 1.002 | 173.33 | 200 | 9510 | 196.61 | 46.82 | -47.06 | 17 | 43.66 | 41.12 | 44.92 | 45 | 57 | 69 | 80 | 37.25 | 85 | 88
4694 | 1757 | 269.1 | 50.3 | 81.2 | 95 | 70 | 55.2 | 184 | 95 | 214.2 | 198.3 | 43.1 | 11.5 | 30 | 0.043 | 104.1 | 30 | 15.45 | 440.5 | 204.1 | 200 | 98.8 | 37.3 | 0.648 |  |  | 99.1 | 750.3 | 0.988 | -8 | 47.45 | 97 | 28 | 0.99 | 174.12 | 196 | 8750 | 201.45 | 48 | -46.94 | 17.31 | 43.67 | 40.99 | 45.23 | 45 | 57 | 69 | 80 | 37.25 | 87 | 89
4695 | 1757 | 271.7 | 49.7 | 81.2 | 95 | 70 | 55.2 | 184.5 | 95 | 214.9 | 197.5 | 43.1 | 11.5 | 30 | 0.031 | 104.1 | 30 | 15.532 | 440.4 | 204.1 | 200.1 | 98.8 | 37.3 | 0.648 |  |  | 99.1 | 750.4 | 0.99 | -8 | 40.39 | 97 | 28 | 0.993 | 172.94 | 197 | 8820 | 196.93 | 46.65 | -47 | 17.12 | 43.49 | 41.03 | 45.23 | 45 | 57 | 69 | 80 | 37.25 | 85 | 88
4696 | 1752 | 270.8 | 49.6 | 81.2 | 95 | 70 | 55.2 | 184.2 | 95 | 214.4 | 197.9 | 43.2 | 11.5 | 30 | 0.043 | 104 | 30 | 15.549 | 440.6 | 204.1 | 199.7 | 98.8 | 37.2 | 0.646 |  |  | 99.2 | 750.3 | 0.994 | -8 | 53.73 | 97 | 28 | 0.998 | 171.37 | 195 | 8870 | 198.23 | 47.19 | -47 | 16.94 | 43.32 | 40.84 | 45.33 | 45 | 57 | 69 | 80 | 37.25 | 87 | 88
4697 | 1756 | 272.4 | 50 | 81.2 | 95 | 70 | 55.2 | 184.1 | 95 | 214.3 | 197.7 | 43.1 | 11.5 | 30 | 0.037 | 104.1 | 30 | 15.539 | 440.5 | 204.1 | 199.7 | 98.8 | 37.2 | 0.647 |  |  | 99.2 | 750.2 | 0.99 | -8 | 51.76 | 97 | 28 | 0.992 | 173.73 | 200 | 9190 | 199.52 | 46.08 | -46.88 | 17.06 | 43.71 | 40.84 | 45.23 | 45 | 57 | 69 | 80 | 37.25 | 87 | 86
4698 | 1752 | 271.4 | 50 | 81.2 | 95 | 70 | 55.2 | 184.1 | 95 | 214.2 | 197.1 | 43.1 | 11.5 | 30 | 0.041 | 104 | 30 | 15.523 | 440.8 | 204.1 | 199.2 | 98.8 | 37.2 | 0.646 |  |  | 99.1 | 750.2 | 0.988 | -8 | 48.24 | 97 | 28 | 0.989 | 172.94 | 195 | 8800 | 200.16 | 46.74 | -47.06 | 17.25 | 43.67 | 40.88 | 45.12 | 45 | 57 | 69 | 80 | 37.25 | 86 | 82
4699 | 1751 | 271.4 | 49.3 | 81.2 | 95 | 70 | 55.2 | 184.2 | 95 | 214.5 | 196.9 | 43.1 | 11.5 | 30 | 0.044 | 104 | 30 | 15.47 | 441.8 | 204.1 | 199 | 98.8 | 37.2 | 0.645 |  |  | 99.1 | 750 | 0.992 | -8 | 44.71 | 97 | 28 | 0.997 | 172.55 | 197 | 9040 | 198.23 | 47.14 | -47.12 | 17 | 43.7 | 40.84 | 45.12 | 45 | 57 | 69 | 80 | 37.25 | 88 | 80
4700 | 1745 | 269.8 | 48.9 | 81.2 | 95 | 70 | 55.2 | 183.9 | 95 | 213.9 | 197 | 43 | 11.5 | 30 | 0.061 | 104 | 30 | 15.304 | 443 | 204.1 | 198.4 | 98.8 | 37.2 | 0.643 |  |  | 99.2 | 750 | 0.99 | -8 | 55.29 | 97 | 28 | 0.989 | 171.76 | 193 | 8900 | 196.61 | 47.9 | -47.06 | 17.19 | 43.68 | 40.91 | 45.12 | 45 | 57 | 69 | 80 | 37.25 | 85 | 84
4701 | 1744 | 268.2 | 49 | 81.2 | 95.1 | 70 | 55.2 | 183.4 | 95 | 213.4 | 197.5 | 42.9 | 11.5 | 30 | 0.071 | 103.9 | 30 | 15.247 | 443.9 | 204.1 | 198.4 | 98.8 | 37.2 | 0.643 |  |  | 99.1 | 749.9 | 0.991 | -8 | 58.04 | 97 | 28 | 0.99 | 173.33 | 202 | 8870 | 195 | 47.89 | -46.94 | 16.94 | 43.64 | 40.93 | 44.83 | 45 | 57 | 69 | 80 | 37.25 | 87 | 89
4702 | 1739 | 265.7 | 48.6 | 81.2 | 95 | 70 | 55.2 | 183.1 | 95 | 212.9 | 198 | 42.9 | 11.5 | 30 | 0.076 | 103.9 | 30 | 15.21 | 444.1 | 204.1 | 198.8 | 98.8 | 37.2 | 0.642 |  |  | 99.1 | 749.9 | 0.991 | -8 | 55.69 | 97 | 28 | 0.993 | 174.51 | 200 | 8920 | 198.23 | 47.76 | -47 | 17.12 | 43.65 | 40.94 | 44.72 | 45 | 57 | 69 | 80 | 37.65 | 87 | 85
4703 | 1744 | 266.2 | 48.8 | 81.2 | 95.1 | 70 | 55.2 | 183.4 | 95 | 213.3 | 197.9 | 42.8 | 11.5 | 30 | 0.068 | 103.9 | 30 | 15.258 | 444.8 | 204.1 | 199.2 | 98.8 | 37.2 | 0.644 |  |  | 99.2 | 750 | 0.99 | -8 | 56.08 | 97 | 28 | 1.014 | 173.73 | 195 | 8630 | 199.84 | 46.07 | -46.94 | 16.75 | 43.58 | 40.89 | 44.62 | 45 | 57 | 69 | 80 | 37.25 | 85 | 86
4704 | 1757 | 269.3 | 49.7 | 81.2 | 95.1 | 70 | 55.2 | 184 | 95 | 214.3 | 197.6 | 42.8 | 11.5 | 30 | 0.052 | 104 | 30 | 15.32 | 443 | 204.1 | 199.4 | 98.8 | 37.2 | 0.647 |  |  | 99.2 | 750.1 | 0.991 | -8 | 46.67 | 97 | 28 | 0.998 | 172.94 | 201 | 9040 | 196.93 | 46.62 | -47 | 16.81 | 43.5 | 40.97 | 44.72 | 45 | 57 | 69 | 80 | 37.25 | 89 | 87
4705 | 1756 | 270.6 | 49.7 | 81.2 | 95.1 | 70 | 55.2 | 184.2 | 95 | 214.5 | 197.2 | 42.9 | 11.5 | 30 | 0.041 | 104 | 30 | 15.46 | 442.9 | 204.1 | 199.4 | 98.8 | 37.2 | 0.647 |  |  | 99.2 | 750.1 | 0.99 | -8 | 43.14 | 97 | 28 | 0.989 | 172.55 | 195 | 8020 | 198.86 | 46.51 | -47 | 17 | 43.72 | 41 | 44.92 | 45 | 57 | 69 | 80 | 37.25 | 87 | 84
4706 | 1749 | 269.5 | 49.1 | 81.2 | 95.1 | 70 | 55.2 | 183.8 | 95 | 213.9 | 197.2 | 43 | 11.5 | 30 | 0.047 | 104 | 30 | 15.455 | 443 | 204.1 | 199.2 | 98.8 | 37.2 | 0.647 |  |  | 99.1 | 750.1 | 0.994 | -8 | 46.67 | 97 | 28 | 0.993 | 173.33 | 195 | 8140 | 198.86 | 47.25 | -46.88 | 16.75 | 43.66 | 40.9 | 45.23 | 45 | 57 | 69 | 80 | 37.25 | 85 | 82
4707 | 1755 | 269.7 | 50 | 81.2 | 95 | 70 | 55.2 | 183.8 | 95 | 214 | 197.3 | 43 | 11.5 | 30 | 0.054 | 104 | 30 | 15.397 | 441.6 | 204.1 | 198.9 | 98.8 | 37.2 | 0.644 |  |  | 99.1 | 750.1 | 0.996 | -8 | 51.76 | 97 | 28 | 1.003 | 172.55 | 193 | 7940 | 197.91 | 47.75 | -46.94 | 16.94 | 43.68 | 41.02 | 45.23 | 45 | 57 | 69 | 80 | 37.25 | 86 | 90
4708 | 1748 | 269.5 | 49 | 81.2 | 95 | 70 | 55.2 | 184.1 | 95 | 214.3 | 197.2 | 43 | 11.5 | 30 | 0.051 | 104 | 30 | 15.459 | 440.9 | 204.1 | 199.1 | 98.8 | 37.2 | 0.644 |  |  | 99.1 | 750.2 | 0.994 | -8 | 50.2 | 97 | 28 | 0.991 | 173.33 | 195 | 8600 | 198.54 | 46.76 | -46.94 | 16.94 | 43.7 | 40.93 | 45.23 | 45 | 57 | 69 | 80 | 37.25 | 84 | 89
4709 | 1743 | 268.3 | 48.4 | 81.2 | 95 | 70 | 55.2 | 183.9 | 95 | 213.9 | 197.1 | 43.1 | 11.5 | 30 | 0.063 | 104 | 30 | 15.423 | 443.1 | 204.1 | 198.5 | 98.8 | 37.2 | 0.644 |  |  | 99.1 | 750.2 | 0.989 | -8 | 46.67 | 97 | 28 | 0.997 | 172.55 | 201 | 8070 | 197.27 | 46.65 | -46.88 | 16.62 | 43.66 | 41.09 | 45.12 | 45 | 57 | 69 | 80 | 37.25 | 84 | 84
4710 | 1744 | 265.7 | 48.8 | 81.2 | 95 | 70 | 55.2 | 183.1 | 95 | 213 | 197 | 43 | 11.5 | 30 | 0.083 | 103.9 | 30 | 15.289 | 444.2 | 204.1 | 197.9 | 98.8 | 37.2 | 0.641 |  |  | 99.1 | 750.2 | 0.99 | -8 | 60.39 | 97 | 28 | 0.994 | 172.94 | 199 | 8580 | 194.36 | 47.71 | -46.81 | 16.75 | 43.69 | 41.15 | 44.92 | 45 | 57 | 69 | 80 | 37.65 | 88 | 82
4711 | 1746 | 265.2 | 49.1 | 81.2 | 95.1 | 70 | 55.2 | 183.2 | 95 | 213.2 | 197.6 | 42.9 | 11.5 | 30 | 0.079 | 103.9 | 30 | 15.219 | 443.8 | 204.1 | 198.3 | 98.8 | 37.2 | 0.641 |  |  | 99.1 | 750.3 | 0.991 | -8 | 58.82 | 97 | 28 | 1.001 | 170.59 | 202 | 8900 | 197.59 | 47.64 | -46.94 | 17 | 43.61 | 41.02 | 44.83 | 45 | 57 | 69 | 80 | 37.65 | 85 | 86
4712 | 1755 | 267.7 | 49.4 | 81.2 | 95 | 70 | 55.2 | 183.8 | 95 | 214.1 | 198.3 | 42.9 | 11.5 | 30 | 0.065 | 104 | 30 | 15.208 | 441.4 | 204.1 | 199.3 | 98.8 | 37.2 | 0.644 |  |  | 99.1 | 750.4 | 0.987 | -8 | 54.12 | 97 | 28 | 0.989 | 173.73 | 196 | 8510 | 198.23 | 48.66 | -46.94 | 17 | 43.67 | 40.97 | 44.72 | 45 | 57 | 69 | 80 | 37.25 | 85 | 84
4713 | 1759 | 269.7 | 50 | 81.2 | 95 | 70 | 55.2 | 184 | 95 | 214.3 | 197.8 | 42.9 | 11.5 | 30 | 0.042 | 104 | 30 | 15.417 | 439.5 | 204.1 | 200 | 98.8 | 37.2 | 0.646 |  |  | 99.1 | 750.4 | 0.991 | -8 | 41.18 | 97 | 28 | 0.999 | 172.94 | 200 | 8820 | 199.84 | 47.4 | -47 | 17 | 43.6 | 40.96 | 44.83 | 45 | 57 | 69 | 80 | 37.25 | 85 | 81
4714 | 1756 | 270.1 | 50.2 | 81.2 | 95 | 70 | 55.2 | 184.2 | 95 | 214.5 | 197.5 | 43 | 11.5 | 30 | 0.031 | 104 | 30 | 15.511 | 440.3 | 204.1 | 200.2 | 98.8 | 37.2 | 0.648 |  |  | 99.1 | 750.3 | 0.987 | -8 | 41.18 | 97 | 28 | 1.006 | 173.33 | 197 | 8480 | 197.25 | 48 | -47 | 17.06 | 43.67 | 41.08 | 45.12 | 45 | 57 | 69 | 80 | 37.25 | 85 | 84
4715 | 1752 | 270.1 | 49.6 | 81.2 | 95 | 70 | 55.2 | 184.2 | 95 | 214.3 | 197.7 | 43.1 | 11.5 | 30 | 0.034 | 104.1 | 30 | 15.462 | 440.1 | 204.1 | 200 | 98.8 | 37.2 | 0.648 |  |  | 99.1 | 750.4 | 0.995 | -8 | 47.45 | 97 | 28 | 0.998 | 173.33 | 199 | 8870 | 198.54 | 47.37 | -47.12 | 16.94 | 43.47 | 41.02 | 45.33 | 45 | 57 | 69 | 80 | 37.25 | 86 | 91
4716 | 1756 | 271.8 | 49.6 | 81.2 | 95 | 70 | 55.2 | 184.2 | 95 | 214.5 | 197.5 | 43.1 | 11.5 | 30 | 0.032 | 104.1 | 30 | 15.509 | 439.6 | 204.1 | 199.9 | 98.8 | 37.2 | 0.649 |  |  | 99.1 | 750.4 | 0.985 | -8 | 44.31 | 97 | 28 | 1.004 | 173.33 | 196 | 8430 | 199.18 | 47.71 | -47.06 | 17 | 43.63 | 40.92 | 45.44 | 45 | 57 | 69 | 80 | 37.25 | 87 | 86
4717 | 1751 | 270.2 | 49.9 | 81.2 | 95 | 70 | 55.2 | 183.8 | 95 | 214 | 197.7 | 43.2 | 11.5 | 30 | 0.045 | 104 | 30 | 15.569 | 441 | 204.1 | 199.6 | 98.8 | 37.2 | 0.647 |  |  | 99.1 | 750.3 | 0.987 | -8 | 56.47 | 97 | 28 | 0.991 | 173.73 | 201 | 8820 | 196.61 | 46.77 | -47 | 17.12 | 43.69 | 40.88 | 45.44 | 45 | 57 | 69 | 80 | 37.25 | 83 | 83
4718 | 1747 | 268.9 | 49.6 | 81.2 | 95.1 | 70 | 55.2 | 183.7 | 95 | 213.8 | 197.6 | 43.1 | 11.5 | 30 | 0.053 | 104 | 30 | 15.514 | 442 | 204.1 | 199.4 | 98.8 | 37.2 | 0.646 |  |  | 99.1 | 750.3 | 0.993 | -8 | 47.84 | 97 | 28 | 0.993 | 173.33 | 194 | 8190 | 199.84 | 47.2 | -47.06 | 16.88 | 43.47 | 40.82 | 45.23 | 45 | 57 | 69 | 80 | 37.25 | 84 | 89
4719 | 1758 | 270.9 | 50.5 | 81.2 | 95 | 70 | 55.2 | 183.9 | 95 | 214.1 | 197.6 | 43.1 | 11.5 | 30 | 0.053 | 104 | 30 | 15.367 | 442 | 204.1 | 199.2 | 98.8 | 37.2 | 0.647 |  |  | 99.1 | 750.3 | 0.991 | -8 | 54.9 | 97 | 28 | 0.997 | 172.94 | 196 | 8770 | 200.16 | 47.84 | -46.94 | 17 | 43.57 | 40.91 | 45.12 | 45 | 57 | 69 | 80 | 37.25 | 84 | 84
4720 | 1750 | 271 | 49.4 | 81.2 | 95 | 70 | 55.2 | 184 | 95 | 214.2 | 197 | 43 | 11.5 | 30 | 0.042 | 104 | 30 | 15.422 | 443.1 | 204.1 | 199.2 | 98.8 | 37.2 | 0.646 |  |  | 99.1 | 750.2 | 0.994 | -8 | 42.75 | 97 | 28 | 1 | 172.55 | 198 | 9020 | 197.27 | 47.24 | -47.12 | 17.06 | 43.41 | 41.09 | 44.92 | 45 | 57 | 69 | 80 | 37.25 | 84 | 80
4721 | 1741 | 268.4 | 48.6 | 81.2 | 95.1 | 70 | 55.2 | 184 | 95 | 214.1 | 197.1 | 43 | 11.5 | 30 | 0.055 | 104 | 30 | 15.342 | 442.4 | 204.1 | 198.8 | 98.8 | 37.2 | 0.644 |  |  | 99.1 | 750.1 | 0.992 | -8 | 55.29 | 97 | 28 | 0.997 | 169.8 | 197 | 8630 | 197.59 | 46.66 | -47 | 16.88 | 43.52 | 40.88 | 45.12 | 45 | 57 | 69 | 80 | 37.25 | 85 | 81
4722 | 1749 | 268.2 | 49.5 | 81.2 | 95 | 70 | 55.2 | 184 | 95 | 214.3 | 197.5 | 42.9 | 11.5 | 30 | 0.07 | 104 | 30 | 15.257 | 441.2 | 204.1 | 198.6 | 98.8 | 37.2 | 0.643 |  |  | 99.1 | 750.1 | 0.988 | -8 | 60.39 | 97 | 28 | 0.991 | 173.33 | 193 | 8040 | 196.93 | 46.73 | -47.06 | 16.94 | 43.62 | 40.96 | 45.03 | 45 | 57 | 69 | 80 | 37.25 | 85 | 88
4723 | 1750 | 268.8 | 49.9 | 81.2 | 95 | 70 | 55.2 | 184 | 95 | 214.1 | 198.1 | 42.9 | 11.5 | 30 | 0.068 | 104 | 30 | 15.34 | 440.7 | 204.1 | 199.1 | 98.8 | 37.2 | 0.645 |  |  | 99.1 | 750.1 | 0.99 | -8 | 58.04 | 97 | 28 | 0.999 | 174.12 | 194 | 9260 | 197.91 | 46.73 | -47 | 17.06 | 43.49 | 40.83 | 44.83 | 45 | 57 | 69 | 80 | 37.25 | 87 | 89
4724 | 1756 | 271 | 50 | 81.2 | 95.1 | 70 | 55.2 | 184.2 | 95 | 214.5 | 197.5 | 42.8 | 11.5 | 30 | 0.051 | 104.1 | 30 | 15.462 | 440.3 | 204.1 | 199.4 | 98.8 | 37.2 | 0.647 |  |  | 99.2 | 750 | 0.985 | -8 | 49.02 | 97 | 28 | 0.99 | 173.73 | 197 | 9160 | 196.93 | 47.21 | -46.94 | 16.94 | 43.6 | 40.95 | 44.83 | 45 | 57 | 69 | 80 | 37.25 | 88 | 87
4725 | 1740 | 267.2 | 48.4 | 81.2 | 95.1 | 70 | 55.2 | 183.6 | 95 | 213.4 | 197 | 42.9 | 11.5 | 30 | 0.06 | 104 | 30 | 15.407 | 441.4 | 204.1 | 198.7 | 98.8 | 37.3 | 0.645 |  |  | 99.2 | 750 | 0.983 | -8 | 56.08 | 97 | 28 | 0.998 | 170.98 | 197 | 8820 | 197.27 | 48 | -46.88 | 16.81 | 43.62 | 40.99 | 45.03 | 45 | 57 | 69 | 80 | 37.25 | 86 | 89
4726 | 1748 | 267.8 | 49.2 | 81.2 | 95 | 70 | 55.2 | 183.3 | 95 | 213.4 | 197.5 | 42.9 | 11.5 | 30.1 | 0.072 | 104 | 30.1 | 15.275 | 441.3 | 204.1 | 198.5 | 98.8 | 37.3 | 0.644 |  |  | 99.2 | 750 | 0.992 | -8 | 58.04 | 97 | 28 | 0.999 | 172.94 | 192 | 8950 | 194.68 | 47.57 | -46.75 | 17.06 | 43.67 | 41.08 | 44.92 | 45 | 57 | 69 | 80 | 37.25 | 86 | 86
4727 | 1744 | 266.7 | 48.6 | 81.2 | 95.1 | 70 | 55.2 | 183.4 | 95 | 213.3 | 198.2 | 42.9 | 11.5 | 30.1 | 0.069 | 104 | 30.1 | 15.321 | 441.6 | 204.1 | 199.1 | 98.8 | 37.2 | 0.644 |  |  | 99.2 | 750 | 0.992 | -8 | 58.43 | 97 | 28 | 0.993 | 174.12 | 201 | 8360 | 196.61 | 47.88 | -47 | 17.12 | 43.78 | 41.21 | 44.92 | 45 | 57 | 69 | 80 | 37.25 | 85 | 82
4728 | 1755 | 268.9 | 49.9 | 81.2 | 95.1 | 70 | 55.2 | 183.6 | 95 | 213.7 | 198.2 | 42.9 | 11.5 | 30.1 | 0.052 | 104.1 | 30.1 | 15.403 | 440.5 | 204.1 | 199.8 | 98.8 | 37.2 | 0.646 |  |  | 99.2 | 750.1 | 0.99 | -8 | 54.51 | 97 | 28 | 1.002 | 172.55 | 201 | 9510 | 199.52 | 47.85 | -46.94 | 17.06 | 43.68 | 41 | 44.83 | 45 | 57 | 69 | 80 | 37.25 | 88 | 83
4729 | 1745 | 267.7 | 48.5 | 81.2 | 95 | 70 | 55.2 | 183.5 | 95 | 213.4 | 197.5 | 43 | 11.5 | 30.1 | 0.05 | 104 | 30.1 | 15.451 | 440.8 | 204.1 | 199.4 | 98.8 | 37.2 | 0.644 |  |  | 99.2 | 750.1 | 0.989 | -8 | 51.76 | 97 | 28 | 0.993 | 172.94 | 195 | 8650 | 198.54 | 47.83 | -47 | 16.75 | 43.61 | 41.11 | 45.12 | 45 | 57 | 69 | 80 | 37.25 | 87 | 87
4730 | 1747 | 267.3 | 49.1 | 81.2 | 95 | 70 | 55.2 | 183.3 | 95 | 213.2 | 197.9 | 43 | 11.5 | 30 | 0.056 | 104 | 30.1 | 15.385 | 440.8 | 204.1 | 199.2 | 98.8 | 37.2 | 0.643 |  |  | 99.1 | 750.2 | 0.992 | -8 | 57.65 | 98 | 28 | 1.003 | 172.94 | 195 | 9020 | 198.23 | 48.01 | -47.19 | 17.12 | 43.56 | 41.04 | 45.23 | 45 | 57 | 69 | 80 | 37.25 | 87 | 90
4731 | 1755 | 268.9 | 50.1 | 81.2 | 95.1 | 70 | 55.2 | 183.7 | 95 | 213.8 | 198.3 | 43 | 11.5 | 30 | 0.055 | 104 | 30.1 | 15.399 | 440.6 | 204.1 | 199.5 | 98.8 | 37.2 | 0.645 |  |  | 99.1 | 750.3 | 0.985 | -8 | 57.65 | 97 | 28 | 0.993 | 174.12 | 195 | 8750 | 196.93 | 47.48 | -47 | 16.81 | 43.75 | 41.05 | 45.12 | 45 | 57 | 69 | 80 | 37.25 | 85 | 88
4732 | 1756 | 270.3 | 49.9 | 81.2 | 95.1 | 70 | 55.2 | 184.2 | 95 | 214.4 | 198.1 | 43 | 11.5 | 30 | 0.044 | 104.1 | 30.1 | 15.417 | 440.1 | 204.1 | 199.9 | 98.8 | 37.3 | 0.646 |  |  | 99.1 | 750.3 | 0.993 | -8 | 50.98 | 97 | 28 | 0.994 | 173.33 | 198 | 8580 | 196.93 | 47.93 | -47.06 | 17.12 | 43.56 | 40.99 | 45.12 | 45 | 57 | 69 | 80 | 37.25 | 85 | 93
4733 | 1747 | 269.5 | 49.2 | 81.2 | 95 | 70 | 55.3 | 184 | 95 | 214.1 | 197.5 | 43.1 | 11.5 | 30 | 0.04 | 104.1 | 30.1 | 15.514 | 440.4 | 204.1 | 199.6 | 98.8 | 37.3 | 0.646 |  |  | 99.1 | 750.3 | 0.987 | -8 | 46.67 | 97 | 28 | 0.991 | 172.94 | 195 | 8750 | 199.84 | 46.84 | -47.06 | 17 | 43.61 | 41.08 | 45.12 | 45 | 57 | 69 | 80 | 37.25 | 87 | 87
4734 | 1747 | 267.9 | 49.1 | 81.2 | 95 | 70 | 55.3 | 183.5 | 95 | 213.6 | 197.8 | 43.1 | 11.5 | 30.1 | 0.058 | 104 | 30.1 | 15.407 | 441.1 | 204.1 | 199.2 | 98.8 | 37.3 | 0.643 |  |  | 99.1 | 750.3 | 0.986 | -8 | 56.08 | 97 | 28 | 1.001 | 173.33 | 199 | 8920 | 197.91 | 48.16 | -46.88 | 17 | 43.66 | 41.02 | 45.23 | 45 | 57 | 69 | 80 | 37.25 | 85 | 83
4735 | 1751 | 269.1 | 49.6 | 81.2 | 95.1 | 70 | 55.3 | 183.7 | 95 | 213.8 | 198.4 | 43.1 | 11.5 | 30 | 0.057 | 104 | 30.1 | 15.439 | 440.6 | 204.1 | 199.5 | 98.8 | 37.3 | 0.644 |  |  | 99.1 | 750.3 | 0.982 | -8 | 59.61 | 97 | 28 | 0.99 | 173.73 | 204 | 8140 | 199.52 | 47.76 | -47.19 | 16.94 | 43.57 | 40.96 | 45.03 | 45 | 57 | 69 | 80 | 37.25 | 88 | 82
4736 | 1750 | 270.3 | 49 | 81.2 | 95.1 | 70 | 55.3 | 183.9 | 95 | 214.1 | 197.9 | 43 | 11.5 | 30 | 0.04 | 104.1 | 30.1 | 15.544 | 439.7 | 204.1 | 200.1 | 98.8 | 37.3 | 0.647 |  |  | 99.1 | 750.3 | 0.994 | -8 | 47.45 | 97 | 28 | 1.002 | 172.94 | 195 | 9920 | 201.77 | 47.83 | -47 | 16.94 | 43.51 | 40.97 | 45.03 | 45 | 57 | 69 | 80 | 37.25 | 89 | 85
4737 | 1746 | 269.1 | 48.9 | 81.2 | 95.1 | 70 | 55.2 | 183.9 | 95 | 214 | 197.2 | 43.1 | 11.5 | 30 | 0.041 | 104 | 30.1 | 15.497 | 441.2 | 204.1 | 199.6 | 98.8 | 37.3 | 0.647 |  |  | 99.1 | 750.3 | 0.993 | -8 | 41.18 | 97 | 28 | 0.995 | 172.94 | 198 | 9040 | 196.93 | 47.73 | -46.88 | 16.94 | 43.67 | 40.97 | 45.12 | 45 | 57 | 69 | 80 | 37.25 | 88 | 93
4738 | 1744 | 268.1 | 48.8 | 81.2 | 95.1 | 70 | 55.2 | 183.8 | 95 | 213.8 | 197.7 | 43.1 | 11.5 | 30 | 0.058 | 104 | 30.1 | 15.431 | 441.4 | 204.1 | 199.3 | 98.8 | 37.3 | 0.647 |  |  | 99.1 | 750.3 | 0.995 | -8 | 50.59 | 97 | 28 | 0.992 | 173.73 | 194 | 8700 | 199.52 | 48.44 | -46.88 | 16.81 | 43.61 | 40.82 | 45.23 | 45 | 57 | 69 | 80 | 37.25 | 87 | 87
4739 | 1745 | 267.8 | 48.8 | 81.2 | 95.1 | 70 | 55.2 | 183.6 | 95 | 213.5 | 198.4 | 43 | 11.5 | 30 | 0.061 | 104 | 30.1 | 15.37 | 441.4 | 204.1 | 199.5 | 98.8 | 37.3 | 0.648 |  |  | 99.2 | 750.3 | 0.994 | -8 | 57.25 | 97 | 28 | 0.995 | 173.73 | 194 | 8650 | 197.25 | 46.79 | -47.06 | 17.19 | 43.6 | 40.93 | 45.12 | 45 | 57 | 69 | 80 | 37.25 | 86 | 93
4740 | 1751 | 269 | 49.5 | 81.2 | 95.1 | 70 | 55.2 | 183.6 | 95 | 213.6 | 198.1 | 43 | 11.5 | 30 | 0.048 | 104 | 30.1 | 15.387 | 441 | 204.1 | 199.8 | 98.8 | 37.3 | 0.649 |  |  | 99.2 | 750.4 | 0.997 | -8 | 49.8 | 97 | 28 | 0.992 | 173.33 | 196 | 8770 | 199.18 | 47.91 | -47.06 | 17 | 43.55 | 40.88 | 44.92 | 45 | 57 | 69 | 80 | 37.25 | 86 | 90
4741 | 1755 | 270.5 | 49.3 | 81.2 | 95.2 | 70 | 55.2 | 183.7 | 95 | 213.9 | 198 | 43 | 11.5 | 30 | 0.04 | 104.1 | 30.1 | 15.488 | 439.9 | 204.1 | 199.9 | 98.8 | 37.3 | 0.65 |  |  | 99.2 | 750.4 | 0.987 | -8 | 44.71 | 97 | 28 | 1.001 | 173.33 | 199 | 9020 | 196.93 | 46.76 | -47.12 | 17.06 | 43.58 | 40.95 | 45.03 | 45 | 57 | 69 | 80 | 37.25 | 89 | 86
4742 | 1753 | 270.8 | 49.8 | 81.2 | 95.1 | 70 | 55.1 | 184 | 95 | 214.1 | 197.9 | 43 | 11.5 | 30 | 0.043 | 104.1 | 30.1 | 15.504 | 439.9 | 204.1 | 199.7 | 98.8 | 37.3 | 0.651 |  |  | 99.1 | 750.4 | 0.992 | -8 | 47.84 | 98 | 28 | 0.998 | 173.73 | 194 | 8580 | 199.84 | 47.7 | -46.94 | 17.06 | 43.65 | 40.95 | 45.12 | 45 | 57 | 69 | 80 | 37.25 | 87 | 82
4743 | 1756 | 271.7 | 50 | 81.2 | 95.1 | 70 | 55.1 | 183.9 | 95 | 214.1 | 197.9 | 43.1 | 11.5 | 30 | 0.047 | 104.1 | 30.1 | 15.483 | 440.1 | 204.1 | 199.5 | 98.8 | 37.3 | 0.65 |  |  | 99.1 | 750.4 | 0.99 | -8 | 47.45 | 98 | 28 | 0.996 | 173.33 | 195 | 8290 | 200.16 | 47.73 | -47 | 17 | 43.36 | 40.92 | 45.12 | 45 | 57 | 69 | 80 | 37.25 | 88 | 86
4744 | 1747 | 270.1 | 49.4 | 81.2 | 95.1 | 70 | 55.1 | 183.7 | 95 | 213.7 | 197.6 | 43.1 | 11.5 | 30 | 0.054 | 104 | 30.1 | 15.465 | 441 | 204.1 | 199.1 | 98.8 | 37.3 | 0.648 |  |  | 99.1 | 750.3 | 0.988 | -8 | 47.06 | 97 | 28 | 1.001 | 172.94 | 198 | 8480 | 197.59 | 47.05 | -46.88 | 16.88 | 43.55 | 40.96 | 45.12 | 45 | 57 | 69 | 80 | 37.25 | 87 | 87
4745 | 1739 | 268.1 | 48.4 | 81.2 | 95.1 | 70 | 55.1 | 183.4 | 95 | 213.3 | 197.8 | 43.1 | 11.5 | 30 | 0.069 | 104 | 30.1 | 15.376 | 441 | 204.1 | 198.9 | 98.8 | 37.3 | 0.645 |  |  | 99.1 | 750.3 | 0.99 | -8 | 56.86 | 97 | 28 | 0.99 | 173.33 | 202 | 8820 | 197.91 | 46.82 | -46.94 | 16.94 | 43.8 | 40.85 | 45.03 | 45 | 57 | 69 | 80 | 37.25 | 87 | 82
4746 | 1742 | 266.4 | 48.4 | 81.2 | 95 | 70 | 55.1 | 183.1 | 95 | 212.8 | 197.9 | 43 | 11.5 | 30 | 0.075 | 103.9 | 30.1 | 15.328 | 440.9 | 204.1 | 198.7 | 98.8 | 37.3 | 0.643 |  |  | 99.1 | 750.4 | 0.992 | -8 | 60 | 97 | 28 | 0.996 | 173.33 | 194 | 8330 | 197.59 | 47.82 | -47 | 17.12 | 43.6 | 40.99 | 44.92 | 45 | 57 | 69 | 80 | 37.25 | 87 | 94
4747 | 1747 | 266.5 | 49.2 | 81.2 | 95 | 70 | 55 | 183.2 | 95 | 213.2 | 198.1 | 42.9 | 11.5 | 30 | 0.075 | 103.9 | 30.1 | 15.345 | 441.6 | 204.1 | 198.8 | 98.8 | 37.3 | 0.643 |  |  | 99.1 | 750.5 | 0.991 | -8 | 58.82 | 97 | 28 | 0.99 | 173.73 | 194 | 8920 | 197.25 | 47.71 | -47 | 17.06 | 43.77 | 41.02 | 44.83 | 45 | 57 | 69 | 80 | 37.25 | 87 | 91
4748 | 1756 | 269.1 | 50.1 | 81.2 | 95.1 | 70 | 55 | 183.9 | 95 | 214.2 | 197.7 | 42.9 | 11.5 | 30 | 0.053 | 104 | 30.1 | 15.395 | 441.2 | 204.1 | 199.3 | 98.8 | 37.3 | 0.647 |  |  | 99.2 | 750.5 | 0.993 | -8 | 42.75 | 97 | 28 | 1.008 | 172.55 | 194 | 9020 | 198.23 | 46.66 | -47.06 | 17.06 | 43.67 | 40.88 | 44.72 | 45 | 57 | 69 | 80 | 37.25 | 88 | 85
4749 | 1749 | 269.1 | 48.9 | 81.2 | 95.1 | 70 | 55 | 183.9 | 95 | 214 | 197.2 | 42.9 | 11.5 | 30 | 0.047 | 104 | 30.1 | 15.439 | 442.7 | 204.1 | 199.2 | 98.8 | 37.3 | 0.647 |  |  | 99.2 | 750.5 | 0.991 | -8 | 45.1 | 97 | 28 | 1.001 | 172.94 | 195 | 8190 | 199.84 | 46.69 | -46.88 | 16.94 | 43.68 | 40.92 | 44.92 | 45 | 57 | 69 | 80 | 37.25 | 87 | 79
4750 | 1753 | 269.3 | 49.8 | 81.2 | 95.1 | 70 | 55 | 183.8 | 95 | 214 | 197.5 | 43 | 11.5 | 30 | 0.057 | 104 | 30.1 | 15.38 | 442.9 | 204.1 | 199 | 98.8 | 37.3 | 0.647 |  |  | 99.2 | 750.5 | 0.986 | -8 | 52.94 | 97 | 28 | 0.994 | 172.94 | 201 | 8850 | 197.59 | 46.86 | -46.94 | 16.94 | 43.75 | 40.9 | 45.12 | 45 | 57 | 69 | 80 | 37.25 | 88 | 86
4751 | 1759 | 271.3 | 50.3 | 81.2 | 95.1 | 70 | 55 | 184.2 | 95 | 214.6 | 197.5 | 43 | 11.5 | 30 | 0.05 | 104 | 30.1 | 15.414 | 442.5 | 204.1 | 199.1 | 98.8 | 37.3 | 0.648 |  |  | 99.2 | 750.5 | 0.994 | -8 | 52.55 | 98 | 28 | 0.994 | 173.33 | 197 | 8820 | 197.91 | 47.78 | -46.75 | 17.06 | 43.72 | 40.97 | 45.12 | 45 | 57 | 69 | 80 | 37.25 | 85 | 90
4752 | 1751 | 270.8 | 49.4 | 81.2 | 95.1 | 70 | 55 | 184.1 | 95 | 214.3 | 197.2 | 43.1 | 11.5 | 30 | 0.043 | 104 | 30.1 | 15.421 | 442 | 204.1 | 199.2 | 98.8 | 37.3 | 0.647 |  |  | 99.1 | 750.4 | 0.989 | -8 | 45.49 | 98 | 28 | 0.997 | 172.94 | 194 | 8140 | 197.25 | 46.62 | -46.94 | 17 | 43.66 | 40.8 | 45.12 | 45 | 57 | 69 | 80 | 37.25 | 86 | 87
4753 | 1752 | 270.6 | 49.8 | 81.2 | 95.2 | 70 | 55 | 183.8 | 95 | 213.9 | 197.4 | 43.1 | 11.5 | 30 | 0.054 | 104 | 30.1 | 15.377 | 441.4 | 204.1 | 198.8 | 98.8 | 37.3 | 0.645 |  |  | 99.1 | 750.4 | 0.987 | -8 | 56.47 | 98 | 28 | 1 | 172.94 | 198 | 8990 | 197.91 | 47.68 | -46.94 | 16.75 | 43.78 | 40.96 | 45.23 | 45 | 57 | 69 | 80 | 37.25 | 84 | 86
4754 | 1751 | 270.3 | 49.8 | 81.1 | 95.1 | 70 | 55 | 183.6 | 95 | 213.8 | 197.3 | 43.1 | 11.5 | 30 | 0.048 | 104 | 30.1 | 15.454 | 440.6 | 204.1 | 199 | 98.8 | 37.3 | 0.646 |  |  | 99.1 | 750.3 | 0.99 | -8 | 46.27 | 97 | 28 | 0.999 | 173.33 | 200 | 8950 | 199.84 | 47.73 | -46.94 | 17.06 | 43.84 | 41.09 | 45.12 | 45 | 57 | 69 | 80 | 37.25 | 84 | 89
4755 | 1748 | 270.4 | 49.3 | 81.1 | 95.1 | 70 | 55 | 183.7 | 95 | 213.8 | 197.3 | 43.1 | 11.5 | 30 | 0.047 | 104 | 30.1 | 15.479 | 441.3 | 204.1 | 198.9 | 98.8 | 37.3 | 0.646 |  |  | 99.1 | 750.2 | 0.994 | -8 | 45.49 | 97 | 28 | 0.997 | 172.94 | 194 | 8260 | 196.61 | 47.1 | -47.06 | 17 | 43.55 | 40.86 | 45.12 | 45 | 57 | 69 | 80 | 37.25 | 85 | 87
4756 | 1740 | 266.1 | 48.8 | 81.1 | 95.2 | 70 | 55 | 183 | 95 | 212.8 | 197.4 | 43.1 | 11.5 | 30 | 0.07 | 103.9 | 30.1 | 15.405 | 442 | 204.1 | 198.5 | 98.8 | 37.3 | 0.643 |  |  | 99.1 | 750.3 | 0.987 | -8 | 56.08 | 98 | 28 | 0.995 | 172.55 | 193 | 8020 | 197.25 | 47.89 | -46.94 | 16.75 | 43.65 | 40.93 | 45.03 | 45 | 57 | 69 | 80 | 37.25 | 84 | 81
4757 | 1746 | 267.3 | 48.8 | 81.1 | 95.2 | 70 | 55 | 183.2 | 95 | 213 | 197.8 | 43 | 11.5 | 30 | 0.069 | 103.9 | 30.1 | 15.253 | 442.1 | 204.1 | 198.8 | 98.8 | 37.3 | 0.643 |  |  | 99.1 | 750.3 | 0.991 | -8 | 58.04 | 97 | 28 | 1.005 | 173.73 | 200 | 9160 | 197.59 | 47.39 | -47 | 16.94 | 43.73 | 41.08 | 44.83 | 45 | 57 | 69 | 80 | 37.25 | 88 | 80
4758 | 1752 | 268.7 | 49.2 | 81.1 | 95.1 | 70 | 55 | 183.4 | 95 | 213.5 | 197.5 | 43 | 11.5 | 30 | 0.051 | 104 | 30.1 | 15.288 | 441.2 | 204.1 | 199.5 | 98.8 | 37.3 | 0.645 |  |  | 99.1 | 750.4 | 0.989 | -8 | 46.27 | 97 | 28 | 0.998 | 173.73 | 196 | 8970 | 199.18 | 46.77 | -47.06 | 16.81 | 43.7 | 40.99 | 44.72 | 45 | 57 | 69 | 80 | 37.25 | 87 | 87
4759 | 1754 | 269.5 | 49.7 | 81.1 | 95.1 | 70 | 55 | 183.8 | 95 | 214 | 197.4 | 43 | 11.5 | 30 | 0.043 | 104 | 30.1 | 15.364 | 440.9 | 204.1 | 199.7 | 98.8 | 37.3 | 0.648 |  |  | 99.2 | 750.5 | 0.99 | -8 | 43.53 | 98 | 28 | 1.007 | 172.94 | 197 | 8380 | 196.61 | 46.69 | -46.94 | 16.94 | 43.64 | 41 | 45.03 | 45 | 57 | 69 | 80 | 37.25 | 85 | 91
4760 | 1752 | 270.6 | 49.3 | 81.1 | 95.1 | 70 | 55 | 184.2 | 95 | 214.4 | 197.3 | 43 | 11.5 | 30 | 0.034 | 104.1 | 30.1 | 15.471 | 441.2 | 204.1 | 199.9 | 98.8 | 37.3 | 0.649 |  |  | 99.2 | 750.5 | 0.988 | -8 | 43.53 | 97 | 28 | 1.007 | 172.94 | 195 | 8310 | 198.54 | 47.14 | -47 | 16.88 | 43.41 | 40.89 | 45.12 | 45 | 57 | 69 | 80 | 37.25 | 85 | 88
4761 | 1751 | 270.5 | 49.2 | 81.1 | 95.1 | 70 | 55 | 183.8 | 95 | 214 | 197.2 | 43.1 | 11.5 | 30 | 0.039 | 104 | 30.1 | 15.491 | 442 | 204.1 | 199.5 | 98.8 | 37.3 | 0.648 |  |  | 99.2 | 750.4 | 0.992 | -8 | 45.49 | 97 | 28 | 0.995 | 172.94 | 198 | 8120 | 196.61 | 46.59 | -47.06 | 17.12 | 43.48 | 40.89 | 45.33 | 45 | 57 | 69 | 80 | 37.25 | 85 | 93
4762 | 1747 | 268.6 | 49.1 | 81.1 | 95.1 | 70 | 55 | 183.5 | 95 | 213.5 | 197.4 | 43.1 | 11.5 | 30 | 0.049 | 104 | 30.1 | 15.392 | 442.6 | 204.1 | 199.2 | 98.8 | 37.3 | 0.646 |  |  | 99.2 | 750.4 | 0.992 | -8 | 48.24 | 97 | 28 | 0.994 | 172.94 | 200 | 8090 | 198.54 | 46.85 | -46.94 | 16.94 | 43.6 | 40.75 | 45.23 | 45 | 57 | 69 | 80 | 37.25 | 85 | 90
4763 | 1747 | 268.5 | 49 | 81.1 | 95.1 | 70 | 54.9 | 183.6 | 95 | 213.6 | 197.7 | 43 | 11.5 | 30 | 0.065 | 104 | 30.1 | 15.321 | 442.3 | 204.1 | 198.9 | 98.8 | 37.3 | 0.647 |  |  | 99.2 | 750.5 | 0.983 | -8 | 58.04 | 98 | 28 | 0.998 | 173.73 | 193 | 9190 | 196.61 | 48.01 | -47 | 16.88 | 43.61 | 40.92 | 45.23 | 45 | 57 | 69 | 80 | 37.25 | 87 | 86
4764 | 1746 | 267.2 | 48.7 | 81.1 | 95.1 | 70 | 54.9 | 183.2 | 95 | 213.2 | 198 | 43 | 11.5 | 30 | 0.072 | 103.9 | 30.1 | 15.372 | 442.4 | 204.1 | 198.9 | 98.8 | 37.3 | 0.646 |  |  | 99.1 | 750.5 | 0.99 | -8 | 58.04 | 97 | 28 | 0.993 | 173.73 | 194 | 8530 | 199.52 | 46.7 | -46.94 | 16.94 | 43.72 | 40.97 | 44.83 | 45 | 57 | 69 | 80 | 37.25 | 89 | 85
4765 | 1749 | 266.5 | 49.2 | 81.1 | 95.1 | 70 | 54.9 | 183.5 | 95 | 213.6 | 198.2 | 42.9 | 11.5 | 30 | 0.065 | 104 | 30.1 | 15.346 | 442.3 | 204.1 | 199.1 | 98.8 | 37.3 | 0.645 |  |  | 99.1 | 750.5 | 0.992 | -8 | 55.29 | 98 | 28 | 1.006 | 172.16 | 200 | 8900 | 196.61 | 47.77 | -46.94 | 17.12 | 43.42 | 40.98 | 44.72 | 45 | 57 | 69 | 80 | 37.25 | 87 | 93
4766 | 1763 | 271.3 | 50.4 | 81.1 | 95.1 | 70 | 54.9 | 184.3 | 95 | 214.8 | 197.7 | 42.9 | 11.5 | 30 | 0.042 | 104.1 | 30.1 | 15.45 | 440.4 | 204.1 | 199.8 | 98.8 | 37.3 | 0.65 |  |  | 99.2 | 750.6 | 0.987 | -8 | 50.98 | 97 | 28 | 0.99 | 174.12 | 196 | 8730 | 199.52 | 45.97 | -47.12 | 17.19 | 43.49 | 41.02 | 44.72 | 45 | 57 | 69 | 80 | 37.25 | 87 | 95
4767 | 1748 | 270.5 | 49.2 | 81.1 | 95.1 | 70 | 54.9 | 184.2 | 95 | 214.4 | 197.2 | 42.9 | 11.5 | 30 | 0.044 | 104 | 30.1 | 15.552 | 441.6 | 204.1 | 199.3 | 98.8 | 37.3 | 0.648 |  |  | 99.2 | 750.5 | 0.991 | -8 | 52.55 | 97 | 28 | 0.99 | 173.33 | 194 | 8820 | 199.84 | 46.69 | -47 | 17.19 | 43.81 | 40.92 | 45.03 | 45 | 57 | 69 | 80 | 37.25 | 85 | 89
4768 | 1747 | 269.2 | 49.1 | 81.1 | 95.1 | 70 | 54.9 | 183.8 | 95 | 213.7 | 197.6 | 43 | 11.5 | 30 | 0.06 | 104 | 30.1 | 15.441 | 442.4 | 204.1 | 199 | 98.8 | 37.3 | 0.647 |  |  | 99.2 | 750.5 | 0.989 | -8 | 58.04 | 97 | 28 | 0.999 | 173.33 | 194 | 8680 | 197.91 | 47.14 | -46.88 | 16.94 | 43.7 | 40.96 | 45.12 | 45 | 57 | 69 | 80 | 37.25 | 86 | 89
4769 | 1744 | 267.8 | 48.6 | 81.1 | 95.1 | 70 | 54.9 | 183.3 | 95 | 213.2 | 197.6 | 43 | 11.5 | 30 | 0.071 | 103.9 | 30.1 | 15.341 | 443.8 | 204.1 | 198.6 | 98.8 | 37.3 | 0.644 |  |  | 99.1 | 750.5 | 0.991 | -8 | 55.29 | 97 | 28 | 0.996 | 173.33 | 202 | 8900 | 197.27 | 46.76 | -47.06 | 16.94 | 43.73 | 41.08 | 45.03 | 45 | 57 | 69 | 80 | 37.25 | 87 | 87
4770 | 1741 | 265.7 | 48.4 | 81.1 | 95 | 70 | 55 | 183 | 95 | 212.8 | 197.6 | 42.9 | 11.5 | 30 | 0.083 | 103.9 | 30.1 | 15.249 | 444.2 | 204.1 | 198.3 | 98.8 | 37.3 | 0.644 |  |  | 99.2 | 750.5 | 0.991 | -8 | 59.61 | 97 | 28 | 1.002 | 172.94 | 192 | 8140 | 197.27 | 47.31 | -46.69 | 16.75 | 43.79 | 41.13 | 44.92 | 45 | 57 | 69 | 80 | 37.25 | 85 | 83
4771 | 1742 | 265 | 48.4 | 81.1 | 95 | 70 | 55 | 182.9 | 95 | 212.7 | 197.9 | 42.9 | 11.5 | 30 | 0.084 | 103.9 | 30.1 | 15.223 | 445.4 | 204.1 | 198.5 | 98.8 | 37.3 | 0.643 |  |  | 99.2 | 750.6 | 0.993 | -8 | 60.39 | 97 | 28 | 1.004 | 174.12 | 201 | 8550 | 197.27 | 47.57 | -46.94 | 16.94 | 43.78 | 41.13 | 44.83 | 45 | 57 | 69 | 80 | 37.65 | 83 | 80
4772 | 1755 | 267.8 | 49.6 | 81.1 | 95 | 70 | 55 | 183.5 | 95 | 213.5 | 198.4 | 42.9 | 11.5 | 30 | 0.067 | 104 | 30.1 | 15.261 | 443.9 | 204.1 | 199.4 | 98.8 | 37.3 | 0.648 |  |  | 99.2 | 750.7 | 0.994 | -8 | 50.59 | 97 | 28 | 0.997 | 174.9 | 200 | 8580 | 198.23 | 48.61 | -46.81 | 16.81 | 43.79 | 41.07 | 44.83 | 45 | 57 | 69 | 80 | 37.25 | 85 | 82
4773 | 1762 | 271 | 50.5 | 81.1 | 95 | 70 | 55 | 184.2 | 95 | 214.6 | 197.7 | 42.9 | 11.5 | 30 | 0.038 | 104.1 | 30.1 | 15.44 | 443.2 | 204.1 | 200.1 | 98.8 | 37.3 | 0.649 |  |  | 99.1 | 750.7 | 0.983 | -8 | 40.39 | 97 | 28 | 1.017 | 173.73 | 195 | 8630 | 199.52 | 47.66 | -47.12 | 17.06 | 43.62 | 41.09 | 44.92 | 45 | 57 | 69 | 80 | 37.25 | 82 | 93
4774 | 1750 | 269.5 | 49.3 | 81.1 | 95.1 | 70 | 55 | 184 | 95 | 214.1 | 197.5 | 43 | 11.5 | 30 | 0.041 | 104 | 30.1 | 15.515 | 443.3 | 204.1 | 199.8 | 98.8 | 37.3 | 0.651 |  |  | 99.1 | 750.6 | 0.987 | -8 | 41.57 | 97 | 28 | 0.997 | 172.94 | 200 | 7700 | 198.23 | 47.34 | -46.88 | 17.06 | 43.77 | 41.03 | 45.12 | 45 | 57 | 69 | 80 | 37.25 | 86 | 90
4775 | 1753 | 269.7 | 49.3 | 81.1 | 95.1 | 70 | 55 | 183.7 | 95 | 213.8 | 198 | 43.1 | 11.5 | 30 | 0.043 | 104 | 30.1 | 15.479 | 443.8 | 204.1 | 199.9 | 98.8 | 37.3 | 0.653 |  |  | 99.2 | 750.6 | 0.992 | -8 | 46.27 | 97 | 28 | 1.01 | 173.73 | 200 | 8460 | 198.86 | 47.31 | -46.94 | 17.19 | 43.8 | 40.99 | 45.33 | 45 | 57 | 69 | 80 | 37.25 | 85 | 90
4776 | 1757 | 271 | 50.2 | 81.1 | 95.1 | 70 | 55 | 183.9 | 95 | 214.2 | 197.9 | 43.1 | 11.5 | 30 | 0.039 | 104.1 | 30.1 | 15.556 | 443.4 | 204.1 | 199.9 | 98.8 | 37.3 | 0.655 |  |  | 99.1 | 750.7 | 0.987 | -8 | 48.24 | 97 | 28 | 1.005 | 173.73 | 200 | 9310 | 196.61 | 47.66 | -47.06 | 17 | 43.52 | 40.94 | 45.23 | 45 | 57 | 69 | 80 | 37.25 | 87 | 90
4777 | 1755 | 271.6 | 49.7 | 81.1 | 95 | 70 | 55 | 184 | 95 | 214.2 | 197.5 | 43.1 | 11.5 | 30 | 0.035 | 104.1 | 30.1 | 15.583 | 443.2 | 204.1 | 199.9 | 98.8 | 37.3 | 0.652 |  |  | 99.1 | 750.7 | 0.99 | -8 | 47.84 | 97 | 28 | 1.002 | 173.73 | 198 | 9800 | 196.61 | 47.17 | -47 | 17 | 43.68 | 40.92 | 45.23 | 45 | 57 | 69 | 80 | 37.25 | 88 | 83
4778 | 1753 | 272.1 | 49.9 | 81.1 | 95 | 70 | 55.1 | 184.1 | 95 | 214.4 | 197 | 43.1 | 11.5 | 30 | 0.036 | 104.1 | 30.1 | 15.548 | 444.5 | 204.1 | 199.4 | 98.8 | 37.3 | 0.651 |  |  | 99.1 | 750.6 | 0.985 | -8 | 43.53 | 97 | 28 | 0.992 | 172.94 | 195 | 8120 | 198.54 | 46.89 | -47.06 | 17 | 43.77 | 40.96 | 45.33 | 45 | 57 | 69 | 80 | 37.25 | 88 | 83
4779 | 1743 | 269.9 | 49 | 81.1 | 95 | 70 | 55.1 | 183.7 | 95 | 213.8 | 197 | 43.1 | 11.5 | 30 | 0.048 | 104 | 30.1 | 15.478 | 444.6 | 204.1 | 199 | 98.8 | 37.3 | 0.648 |  |  | 99.1 | 750.5 | 0.987 | -8 | 50.98 | 97 | 28 | 1 | 170.59 | 196 | 8290 | 197.27 | 47.22 | -47 | 17 | 43.61 | 40.88 | 45.33 | 45 | 57 | 69 | 80 | 37.25 | 83 | 86
4780 | 1742 | 267.3 | 48.8 | 81.1 | 95.1 | 70 | 55.1 | 183.3 | 95 | 213.2 | 197.4 | 43 | 11.5 | 30 | 0.069 | 103.9 | 30.1 | 15.349 | 445.1 | 204.1 | 198.6 | 98.8 | 37.3 | 0.645 |  |  | 99.1 | 750.5 | 0.994 | -8 | 58.04 | 97 | 28 | 0.993 | 172.16 | 193 | 9290 | 197.27 | 47.83 | -47 | 16.94 | 43.59 | 40.93 | 45.12 | 45 | 57 | 69 | 80 | 37.25 | 88 | 88
4781 | 1755 | 269.9 | 49.7 | 81.1 | 95 | 70 | 55.1 | 184 | 95 | 214.3 | 197.4 | 42.9 | 11.5 | 30 | 0.057 | 104 | 30.1 | 15.297 | 445 | 204.1 | 199 | 98.8 | 37.3 | 0.647 |  |  | 99.1 | 750.5 | 0.993 | -8 | 54.12 | 97 | 28 | 1 | 172.94 | 197 | 8380 | 196.61 | 47.92 | -46.81 | 16.88 | 43.52 | 40.81 | 44.92 | 45 | 57 | 69 | 80 | 37.25 | 85 | 83
4782 | 1754 | 271.2 | 49.9 | 81.1 | 95 | 70 | 55.1 | 184.2 | 95 | 214.4 | 196.9 | 42.9 | 11.5 | 30 | 0.043 | 104 | 30.1 | 15.36 | 443.9 | 204.1 | 199.1 | 98.8 | 37.3 | 0.648 |  |  | 99.1 | 750.4 | 0.989 | -8 | 42.35 | 97 | 28 | 0.998 | 172.94 | 195 | 8330 | 199.84 | 47.68 | -46.81 | 16.94 | 43.55 | 40.88 | 44.83 | 45 | 57 | 69 | 80 | 37.25 | 86 | 82
4783 | 1753 | 270.9 | 49.8 | 81.1 | 95.1 | 70 | 55.1 | 184 | 95 | 214.2 | 196.8 | 42.9 | 11.5 | 30 | 0.047 | 104 | 30.1 | 15.363 | 446.3 | 204.1 | 198.9 | 98.8 | 37.3 | 0.648 |  |  | 99.1 | 750.3 | 0.99 | -8 | 47.45 | 97 | 28 | 0.99 | 171.76 | 197 | 8990 | 197.91 | 46.09 | -46.94 | 16.81 | 43.62 | 41.02 | 45.12 | 45 | 57 | 69 | 80 | 37.25 | 87 | 88
4784 | 1747 | 270.4 | 49 | 81.1 | 95.1 | 70 | 55.1 | 183.8 | 95 | 213.9 | 196.7 | 43 | 11.5 | 30 | 0.051 | 104 | 30.1 | 15.414 | 449.6 | 204.1 | 198.7 | 98.8 | 37.4 | 0.647 |  |  | 99.2 | 750.2 | 0.991 | -8 | 45.49 | 97 | 28 | 0.998 | 172.55 | 195 | 8750 | 200.16 | 47.24 | -47.06 | 17 | 43.59 | 40.98 | 45.12 | 45 | 57 | 69 | 80 | 37.25 | 85 | 85
4785 | 1740 | 267.7 | 48.5 | 81.1 | 95.1 | 70 | 55.1 | 183.3 | 95 | 213.2 | 196.8 | 43 | 11.5 | 30 | 0.063 | 103.9 | 30.1 | 15.391 | 451.9 | 204.1 | 198.3 | 98.8 | 37.4 | 0.646 |  |  | 99.1 | 750.1 | 0.986 | -8 | 53.33 | 97 | 28 | 1.009 | 172.55 | 198 | 8510 | 197.27 | 47.01 | -47.06 | 17.06 | 43.65 | 40.96 | 45.12 | 45 | 57 | 69 | 80 | 37.25 | 86 | 81
4786 | 1740 | 266.2 | 48.4 | 81.1 | 95.1 | 70 | 55.1 | 183.4 | 95 | 213.3 | 197.2 | 42.9 | 11.5 | 30 | 0.074 | 103.9 | 30.1 | 15.332 | 451.9 | 204.1 | 198.1 | 98.8 | 37.4 | 0.645 |  |  | 99.2 | 750.2 | 0.987 | -8 | 59.22 | 97 | 28 | 0.999 | 172.94 | 202 | 8900 | 194.68 | 47.84 | -47 | 17.12 | 43.74 | 41.05 | 44.92 | 45 | 57 | 69 | 80 | 37.25 | 86 | 84
4787 | 1743 | 266.1 | 48.6 | 81.1 | 95 | 70 | 55.1 | 183.3 | 95 | 213.2 | 197.6 | 42.9 | 11.5 | 30 | 0.076 | 103.9 | 30.1 | 15.278 | 452.7 | 204.1 | 198.4 | 98.8 | 37.4 | 0.644 |  |  | 99.2 | 750.2 | 0.994 | -8 | 58.82 | 97 | 28 | 1.003 | 173.33 | 192 | 9480 | 197.91 | 47.9 | -46.94 | 16.88 | 43.73 | 41.06 | 44.72 | 45 | 57 | 69 | 80 | 37.25 | 89 | 85
4788 | 1750 | 267 | 49.5 | 81.1 | 95 | 70 | 55.1 | 183.4 | 95 | 213.3 | 197.7 | 42.9 | 11.5 | 30 | 0.062 | 104 | 30.1 | 15.334 | 452.9 | 204.1 | 198.9 | 98.8 | 37.4 | 0.647 |  |  | 99.2 | 750.3 | 0.993 | -8 | 49.8 | 97 | 28 | 0.991 | 174.12 | 194 | 8600 | 197.25 | 47.64 | -46.94 | 16.88 | 43.76 | 41.08 | 44.72 | 45 | 57 | 69 | 80 | 37.25 | 89 | 85
4789 | 1760 | 271.5 | 49.7 | 81.1 | 95.1 | 70 | 55.1 | 184.3 | 95 | 214.7 | 197.2 | 42.9 | 11.5 | 30 | 0.044 | 104 | 30.1 | 15.425 | 451.8 | 204.1 | 199.4 | 98.8 | 37.4 | 0.65 |  |  | 99.2 | 750.3 | 0.99 | -8 | 47.06 | 97 | 28 | 0.995 | 173.73 | 194 | 8240 | 200.16 | 46.09 | -47.06 | 16.81 | 43.77 | 41.1 | 44.83 | 45 | 57 | 69 | 80 | 37.25 | 86 | 86
4790 | 1758 | 271 | 50.9 | 81.1 | 95.1 | 70 | 55.1 | 184 | 95 | 214.3 | 197.2 | 43 | 11.5 | 30 | 0.05 | 104 | 30.1 | 15.403 | 451 | 204.1 | 198.9 | 98.8 | 37.4 | 0.649 |  |  | 99.2 | 750.3 | 0.987 | -8 | 52.94 | 97 | 28 | 1.003 | 172.94 | 194 | 8800 | 197.59 | 47.92 | -46.81 | 16.94 | 43.79 | 41.06 | 45.12 | 45 | 57 | 69 | 80 | 37.25 | 85 | 90
4791 | 1747 | 269 | 49.3 | 81.1 | 95 | 70 | 55.1 | 183.7 | 95 | 213.8 | 197.6 | 43 | 11.5 | 30 | 0.06 | 104 | 30.1 | 15.352 | 450 | 204.1 | 198.8 | 98.8 | 37.4 | 0.648 |  |  | 99.2 | 750.2 | 0.983 | -8 | 58.04 | 97 | 28 | 1.023 | 173.73 | 201 | 8360 | 197.59 | 46.69 | -46.94 | 16.94 | 43.77 | 41.11 | 45.12 | 45 | 57 | 69 | 80 | 37.25 | 86 | 91
4792 | 1751 | 269.1 | 49.7 | 81.1 | 95.1 | 70 | 55.1 | 183.8 | 95 | 213.9 | 197.9 | 43 | 11.5 | 30 | 0.066 | 104 | 30.1 | 15.393 | 449.5 | 204.1 | 198.9 | 98.8 | 37.4 | 0.647 |  |  | 99.2 | 750.1 | 0.989 | -8 | 56.08 | 97 | 28 | 1.007 | 173.33 | 202 | 8730 | 196.61 | 48.03 | -46.88 | 16.94 | 43.78 | 40.98 | 45.03 | 45 | 57 | 69 | 80 | 37.25 | 87 | 86
4793 | 1756 | 270.3 | 50.5 | 81.1 | 95.1 | 70 | 55.1 | 183.8 | 95 | 214 | 197.8 | 43 | 11.5 | 30 | 0.053 | 104 | 30.1 | 15.377 | 449.6 | 204.1 | 199.3 | 98.8 | 37.4 | 0.65 |  |  | 99.1 | 750.1 | 0.997 | -8 | 49.8 | 97 | 28 | 0.995 | 173.33 | 196 | 8770 | 198.54 | 47.89 | -46.94 | 17.12 | 43.75 | 41.04 | 44.92 | 45 | 57 | 69 | 80 | 37.25 | 88 | 82
4794 | 1753 | 270.6 | 49.5 | 81.1 | 95.1 | 70 | 55.1 | 183.8 | 95 | 214 | 197.5 | 43 | 11.5 | 30 | 0.047 | 104 | 30.1 | 15.405 | 449.6 | 204.1 | 199.2 | 98.8 | 37.4 | 0.65 |  |  | 99.1 | 750.1 | 0.995 | -8 | 45.88 | 97 | 28 | 1.006 | 173.33 | 200 | 9650 | 197.59 | 47.29 | -47 | 17.06 | 43.71 | 41.09 | 45.03 | 45 | 57 | 69 | 80 | 37.25 | 88 | 88
4795 | 1750 | 269.3 | 49.8 | 81.1 | 95.1 | 70 | 55.1 | 183.8 | 95 | 213.9 | 197.1 | 43 | 11.5 | 30 | 0.043 | 104 | 30.1 | 15.444 | 447.1 | 204.1 | 199.4 | 98.8 | 37.4 | 0.65 |  |  | 99.1 | 750.1 | 0.989 | -8 | 43.53 | 97 | 28 | 1.005 | 172.94 | 195 | 8210 | 198.54 | 46.61 | -47.06 | 17.31 | 43.62 | 40.9 | 45.12 | 45 | 57 | 69 | 80 | 37.25 | 83 | 89
4796 | 1752 | 269.8 | 49.8 | 81.1 | 95.1 | 70 | 55.1 | 183.8 | 95 | 213.9 | 196.9 | 43.1 | 11.5 | 30 | 0.044 | 104 | 30.1 | 15.47 | 446.5 | 204.1 | 199.1 | 98.8 | 37.4 | 0.651 |  |  | 99.1 | 750.1 | 0.991 | -8 | 45.88 | 97 | 28 | 0.991 | 172.55 | 195 | 8970 | 198.23 | 46.74 | -47 | 17.06 | 43.52 | 40.84 | 45.23 | 45 | 57 | 69 | 80 | 37.25 | 89 | 85
4797 | 1743 | 268.4 | 48.6 | 81.1 | 95.1 | 70 | 55.1 | 183.6 | 95 | 213.5 | 197.4 | 43.1 | 11.5 | 30 | 0.057 | 104 | 30.1 | 15.427 | 446.5 | 204.1 | 198.9 | 98.8 | 37.4 | 0.649 |  |  | 99.1 | 750.1 | 0.99 | -8 | 48.63 | 97 | 28 | 1.003 | 172.94 | 199 | 8260 | 195 | 46.6 | -46.88 | 16.94 | 43.56 | 40.91 | 45.33 | 45 | 57 | 69 | 80 | 37.25 | 86 | 88
4798 | 1741 | 265.6 | 48.6 | 81.1 | 95.1 | 70 | 55.1 | 183.2 | 95 | 213.1 | 197.7 | 43.1 | 11.5 | 30 | 0.077 | 103.9 | 30.1 | 15.384 | 446 | 204.1 | 198.7 | 98.8 | 37.4 | 0.648 |  |  | 99.1 | 750.2 | 0.991 | -8 | 59.61 | 97 | 28 | 1.008 | 173.33 | 201 | 8820 | 197.27 | 47.34 | -47 | 17.06 | 43.55 | 40.95 | 45.12 | 45 | 57 | 69 | 80 | 37.25 | 84 | 89
4799 | 1748 | 266.2 | 48.9 | 81.1 | 95.1 | 70 | 55.1 | 183.3 | 95 | 213.2 | 198.2 | 43 | 11.5 | 30 | 0.075 | 103.9 | 30.1 | 15.281 | 445 | 204.1 | 199 | 98.8 | 37.4 | 0.651 |  |  | 99.2 | 750.3 | 0.987 | -8 | 56.08 | 97 | 28 | 1 | 174.12 | 193 | 9340 | 199.52 | 47.86 | -47.12 | 17 | 43.64 | 40.96 | 44.92 | 45 | 57 | 69 | 80 | 37.25 | 86 | 84
4800 | 1759 | 268.7 | 50.3 | 81.1 | 95.1 | 70 | 55.1 | 183.6 | 95 | 213.8 | 197.8 | 43 | 11.5 | 30 | 0.049 | 104 | 30.1 | 15.335 | 445.3 | 204.1 | 199.6 | 98.8 | 37.4 | 0.654 |  |  | 99.2 | 750.5 | 0.988 | -8 | 44.71 | 97 | 28 | 1.013 | 173.33 | 200 | 7700 | 199.18 | 47.06 | -47.19 | 17.06 | 43.8 | 40.93 | 44.83 | 45 | 57 | 69 | 80 | 37.25 | 85 | 84
4801 | 1762 | 271.5 | 50.4 | 81.1 | 95.1 | 70 | 55.1 | 184.3 | 95 | 214.7 | 197.1 | 43 | 11.5 | 30 | 0.034 | 104.1 | 30.1 | 15.439 | 445.4 | 204.1 | 199.8 | 98.8 | 37.4 | 0.655 |  |  | 99.1 | 750.5 | 0.99 | -8 | 39.61 | 97 | 28 | 0.991 | 172.55 | 195 | 7990 | 199.18 | 47.21 | -47 | 16.94 | 43.72 | 40.87 | 45.12 | 45 | 57 | 69 | 80 | 37.25 | 88 | 86
4802 | 1757 | 272.3 | 50.2 | 81.1 | 95 | 70 | 55.1 | 184.7 | 95 | 215.1 | 197 | 43.1 | 11.5 | 30 | 0.031 | 104.1 | 30.1 | 15.458 | 445.2 | 204.1 | 199.5 | 98.8 | 37.4 | 0.657 |  |  | 99.1 | 750.4 | 0.99 | -8 | 46.67 | 97 | 28 | 1.015 | 172.55 | 195 | 8870 | 200.16 | 46.75 | -47 | 16.88 | 43.41 | 40.97 | 45.33 | 45 | 57 | 69 | 80 | 37.25 | 86 | 89
4803 | 1755 | 272 | 49.9 | 81.1 | 95 | 70 | 55.1 | 184.7 | 95 | 215.1 | 197 | 43.1 | 11.5 | 30 | 0.039 | 104 | 30.1 | 15.469 | 446.2 | 204.1 | 199.2 | 98.8 | 37.4 | 0.655 |  |  | 99.1 | 750.3 | 0.986 | -8 | 45.1 | 97 | 28 | 1.001 | 172.55 | 199 | 8970 | 198.23 | 46.95 | -47 | 17 | 43.74 | 40.94 | 45.33 | 45 | 57 | 69 | 80 | 37.25 | 85 | 91
4804 | 1739 | 267.5 | 48.4 | 81.1 | 95.1 | 70 | 55.1 | 183.6 | 95 | 213.5 | 197 | 43.1 | 11.5 | 30 | 0.059 | 103.9 | 30.1 | 15.437 | 447.6 | 204.1 | 198.5 | 98.8 | 37.4 | 0.653 |  |  | 99.1 | 750.2 | 0.99 | -8 | 48.24 | 98 | 28 | 1.004 | 172.94 | 201 | 8530 | 196.93 | 47.18 | -47 | 16.94 | 43.56 | 40.96 | 45.33 | 45 | 57 | 69 | 80 | 37.25 | 85 | 85
4805 | 1738 | 265.1 | 47.9 | 81.1 | 95.1 | 70 | 55.1 | 182.9 | 95 | 212.6 | 197.1 | 43 | 11.5 | 30 | 0.077 | 103.9 | 30.1 | 15.353 | 449.2 | 204.1 | 198.1 | 98.8 | 37.4 | 0.652 |  |  | 99.1 | 750.3 | 1 | -8 | 58.82 | 97 | 28 | 1 | 169.8 | 192 | 8800 | 197.59 | 47.72 | -47 | 16.94 | 43.52 | 40.97 | 45.12 | 45 | 57 | 69 | 80 | 37.25 | 82 | 86
4806 | 1742 | 264.5 | 48.3 | 81.1 | 95.1 | 70 | 55.1 | 183 | 95 | 212.7 | 197.6 | 43 | 11.5 | 30 | 0.079 | 103.9 | 30.1 | 15.197 | 449.2 | 204.1 | 198.3 | 98.8 | 37.4 | 0.654 |  |  | 99.1 | 750.5 | 0.994 | -8 | 60.39 | 97 | 28 | 0.994 | 173.73 | 202 | 7720 | 197.59 | 47.31 | -46.88 | 16.81 | 43.77 | 41.01 | 44.83 | 45 | 57 | 69 | 80 | 37.65 | 87 | 86
4807 | 1751 | 265.1 | 49.3 | 81.1 | 95 | 70 | 55.1 | 183 | 95 | 213.1 | 198 | 42.9 | 11.5 | 30 | 0.07 | 103.9 | 30.1 | 15.302 | 449.6 | 204.1 | 198.9 | 98.8 | 37.4 | 0.655 |  |  | 99.1 | 750.7 | 0.991 | -8 | 56.08 | 97 | 28 | 0.992 | 174.12 | 200 | 8410 | 197.91 | 47.32 | -46.94 | 16.81 | 43.76 | 41.02 | 44.72 | 45 | 57 | 69 | 80 | 37.65 | 87 | 82
4808 | 1762 | 270.3 | 50 | 81.1 | 95.1 | 70 | 55.1 | 184.2 | 95 | 214.6 | 197.4 | 42.9 | 11.5 | 30 | 0.042 | 104 | 30.1 | 15.406 | 449.5 | 204.1 | 199.8 | 98.8 | 37.4 | 0.659 |  |  | 99.1 | 750.8 | 0.987 | -8 | 44.71 | 97 | 28 | 1.008 | 173.33 | 195 | 9140 | 199.52 | 46.77 | -46.94 | 17 | 43.63 | 41.03 | 44.62 | 45 | 57 | 69 | 80 | 37.25 | 88 | 84
4809 | 1753 | 269.1 | 49 | 81.1 | 95.1 | 70 | 55.1 | 184.3 | 95 | 214.7 | 197.5 | 42.9 | 11.5 | 30 | 0.047 | 104 | 30.1 | 15.456 | 449.8 | 204.1 | 199.4 | 98.8 | 37.4 | 0.658 |  |  | 99.2 | 750.8 | 0.99 | -8 | 41.57 | 97 | 28 | 1.001 | 174.12 | 195 | 8850 | 199.52 | 46.86 | -46.81 | 16.88 | 43.75 | 41.04 | 45.03 | 45 | 57 | 69 | 80 | 37.25 | 85 | 88
4810 | 1757 | 270.8 | 49.5 | 81.1 | 95.1 | 70 | 55.1 | 184.7 | 95 | 215.2 | 197.7 | 43 | 11.5 | 30 | 0.042 | 104.1 | 30.1 | 15.463 | 449.3 | 204.1 | 199.6 | 98.8 | 37.4 | 0.657 |  |  | 99.2 | 750.8 | 0.986 | -8 | 45.49 | 97 | 28 | 1.015 | 174.12 | 202 | 9630 | 198.54 | 47.74 | -47 | 17.06 | 43.68 | 41.14 | 45.03 | 45 | 57 | 69 | 80 | 37.25 | 83 | 93
4811 | 1751 | 269.7 | 48.8 | 81.1 | 95.1 | 70 | 55.1 | 184.1 | 95 | 214.2 | 197.1 | 43 | 11.5 | 30 | 0.047 | 104 | 30.1 | 15.482 | 451 | 204.1 | 199.1 | 98.8 | 37.4 | 0.654 |  |  | 99.1 | 750.8 | 0.996 | -8 | 46.27 | 97 | 28 | 1.007 | 172.55 | 195 | 9290 | 198.23 | 46.04 | -47.06 | 16.94 | 43.86 | 40.91 | 45.12 | 45 | 57 | 69 | 80 | 37.25 | 86 | 89
4812 | 1744 | 267.2 | 48.9 | 81 | 95 | 70 | 55.1 | 183.6 | 95 | 213.6 | 197.5 | 43 | 11.5 | 30 | 0.064 | 104 | 30.1 | 15.365 | 452.7 | 204.1 | 198.6 | 98.8 | 37.4 | 0.65 |  |  | 99.2 | 750.8 | 0.99 | -8 | 57.65 | 97 | 28 | 0.992 | 172.94 | 194 | 8900 | 196.93 | 47.68 | -47 | 17 | 43.83 | 40.94 | 45.23 | 45 | 57 | 69 | 80 | 37.25 | 85 | 89
4813 | 1751 | 268.3 | 49.2 | 81 | 95 | 70 | 55 | 183.6 | 95 | 213.7 | 197.9 | 43 | 11.5 | 30 | 0.065 | 103.9 | 30.1 | 15.299 | 451.7 | 204.1 | 198.7 | 98.8 | 37.3 | 0.65 |  |  | 99.2 | 750.8 | 0.991 | -8 | 60 | 97 | 28 | 1.008 | 173.73 | 200 | 8330 | 197.91 | 47.99 | -47 | 16.88 | 43.72 | 41.02 | 44.92 | 45 | 57 | 69 | 80 | 37.25 | 84 | 89
4814 | 1751 | 268.2 | 49.3 | 81 | 95 | 70 | 55 | 183.5 | 95 | 213.6 | 198.3 | 43 | 11.5 | 30 | 0.063 | 104 | 30.1 | 15.339 | 450.7 | 204.1 | 199.3 | 98.8 | 37.3 | 0.654 |  |  | 99.2 | 750.8 | 0.992 | -8 | 53.73 | 97 | 28 | 1.004 | 174.51 | 195 | 8990 | 197.25 | 47.59 | -46.88 | 16.88 | 43.73 | 40.97 | 44.83 | 45 | 57 | 69 | 80 | 37.25 | 85 | 84
4815 | 1751 | 268.2 | 49.4 | 81 | 95 | 70 | 55 | 183.6 | 95 | 213.7 | 197.9 | 43 | 11.5 | 30 | 0.05 | 104 | 30.1 | 15.41 | 450.7 | 204.1 | 199.6 | 98.8 | 37.3 | 0.654 |  |  | 99.2 | 750.8 | 0.99 | -8 | 47.06 | 97 | 28 | 1.019 | 173.33 | 200 | 8550 | 198.23 | 46.74 | -46.94 | 16.94 | 43.73 | 40.85 | 44.83 | 45 | 57 | 69 | 80 | 37.25 | 84 | 81
4816 | 1761 | 271.3 | 50.3 | 81 | 95.1 | 70 | 55 | 184 | 95 | 214.4 | 197.6 | 43 | 11.5 | 30 | 0.036 | 104 | 30.1 | 15.456 | 450.5 | 204.1 | 199.7 | 98.8 | 37.3 | 0.656 |  |  | 99.2 | 750.8 | 0.992 | -8 | 46.27 | 97 | 28 | 1.004 | 172.94 | 195 | 8460 | 200.16 | 47.02 | -46.88 | 16.69 | 43.71 | 40.98 | 45.03 | 45 | 57 | 69 | 80 | 37.25 | 88 | 89
4817 | 1754 | 271.9 | 49.8 | 81 | 95.1 | 70 | 55 | 184.3 | 95 | 214.6 | 197.4 | 43.1 | 11.5 | 30 | 0.028 | 104.1 | 30.1 | 15.527 | 447.3 | 204.1 | 199.8 | 98.8 | 37.3 | 0.655 |  |  | 99.2 | 750.7 | 0.99 | -8 | 44.71 | 97 | 28 | 0.99 | 172.94 | 199 | 9750 | 198.54 | 46.72 | -47.12 | 17.12 | 43.77 | 40.93 | 45.23 | 45 | 57 | 69 | 80 | 37.25 | 86 | 91
4818 | 1750 | 270.9 | 49.5 | 81 | 95 | 70 | 55 | 184.1 | 95 | 214.3 | 197.4 | 43.1 | 11.5 | 30 | 0.034 | 104 | 30.1 | 15.528 | 447.5 | 204.1 | 199.5 | 98.8 | 37.3 | 0.654 |  |  | 99.2 | 750.6 | 0.993 | -8 | 47.45 | 97 | 28 | 1.002 | 172.94 | 197 | 9190 | 196.61 | 47.25 | -47.12 | 16.94 | 43.84 | 41.04 | 45.33 | 45 | 57 | 69 | 80 | 37.25 | 85 | 86
4819 | 1752 | 270.9 | 49.7 | 81 | 95.1 | 70 | 55 | 183.9 | 95 | 214 | 197.3 | 43.2 | 11.5 | 30 | 0.036 | 104 | 30.1 | 15.485 | 447.2 | 204.1 | 199.3 | 98.8 | 37.3 | 0.654 |  |  | 99.2 | 750.5 | 0.99 | -8 | 46.67 | 97 | 28 | 0.992 | 172.94 | 200 | 8650 | 200.16 | 47.74 | -47 | 17.25 | 43.68 | 40.95 | 45.33 | 45 | 57 | 69 | 80 | 37.25 | 84 | 91
4820 | 1751 | 271 | 49.6 | 81.1 | 95.1 | 70 | 55.1 | 183.8 | 95 | 214 | 197 | 43.1 | 11.5 | 30 | 0.036 | 104 | 30.1 | 15.484 | 445.6 | 204.1 | 199.1 | 98.8 | 37.3 | 0.654 |  |  | 99.1 | 750.4 | 0.989 | -8 | 45.49 | 97 | 28 | 1.005 | 172.16 | 194 | 9380 | 196.61 | 46.85 | -47.06 | 16.94 | 43.48 | 40.84 | 45.23 | 45 | 57 | 69 | 80 | 37.25 | 87 | 86
4821 | 1748 | 270.2 | 49.3 | 81.1 | 95.1 | 70 | 55.1 | 183.9 | 95 | 214 | 197.2 | 43.1 | 11.5 | 30 | 0.051 | 104 | 30.1 | 15.379 | 443.5 | 204.1 | 198.8 | 98.8 | 37.3 | 0.652 |  |  | 99.1 | 750.3 | 0.99 | -8 | 51.37 | 97 | 28 | 0.991 | 172.94 | 198 | 8800 | 197.91 | 46.9 | -47 | 16.94 | 43.67 | 40.91 | 45.12 | 45 | 57 | 69 | 80 | 37.25 | 87 | 83
4822 | 1744 | 268.3 | 49.1 | 81.1 | 95.1 | 70 | 55.1 | 183.4 | 95 | 213.4 | 197 | 43 | 11.5 | 30 | 0.058 | 103.9 | 30.1 | 15.31 | 443 | 204.1 | 198.5 | 98.8 | 37.3 | 0.651 |  |  | 99.1 | 750.2 | 0.986 | -8 | 49.41 | 97 | 28 | 1.002 | 172.94 | 198 | 8580 | 197.27 | 46.59 | -46.88 | 16.94 | 43.7 | 41.03 | 45.03 | 45 | 57 | 69 | 80 | 37.25 | 88 | 84
4823 | 1747 | 267.7 | 49.4 | 81.1 | 95.1 | 70 | 55 | 183.1 | 95 | 213.1 | 197.5 | 43 | 11.5 | 30 | 0.066 | 103.9 | 30.1 | 15.309 | 442.9 | 204.1 | 198.5 | 98.8 | 37.3 | 0.651 |  |  | 99.1 | 750.2 | 0.989 | -8 | 60 | 97 | 28 | 0.998 | 173.33 | 195 | 8900 | 197.59 | 47.73 | -46.88 | 16.62 | 43.59 | 40.99 | 44.92 | 45 | 57 | 69 | 80 | 37.25 | 88 | 87
4824 | 1749 | 268.5 | 49.2 | 81.1 | 95 | 70 | 55 | 183.4 | 95 | 213.4 | 197.8 | 42.9 | 11.5 | 30 | 0.057 | 103.9 | 30.1 | 15.355 | 443.1 | 204.1 | 199 | 98.8 | 37.3 | 0.652 |  |  | 99.2 | 750.2 | 0.997 | -8 | 50.98 | 97 | 28 | 1.01 | 174.12 | 194 | 8530 | 197.59 | 47.17 | -46.94 | 16.94 | 43.74 | 41 | 44.83 | 45 | 57 | 69 | 80 | 37.25 | 85 | 89
4825 | 1749 | 269.7 | 49 | 81.1 | 95 | 70 | 55 | 183.7 | 95 | 213.8 | 196.9 | 42.9 | 11.5 | 30 | 0.045 | 104 | 30.1 | 15.412 | 442.6 | 204.1 | 199.1 | 98.8 | 37.3 | 0.654 |  |  | 99.2 | 750.2 | 0.991 | -8 | 42.35 | 97 | 28 | 0.992 | 172.16 | 194 | 9140 | 196.61 | 47.2 | -46.94 | 16.75 | 43.73 | 40.99 | 44.72 | 45 | 57 | 69 | 80 | 37.25 | 87 | 88
4826 | 1747 | 267.9 | 49.3 | 81.1 | 95 | 70 | 55 | 183.4 | 95 | 213.3 | 197.1 | 42.9 | 11.5 | 30 | 0.059 | 103.9 | 30.1 | 15.391 | 443.1 | 204.1 | 198.6 | 98.8 | 37.3 | 0.653 |  |  | 99.2 | 750.3 | 0.986 | -8 | 56.47 | 97 | 28 | 1.015 | 172.94 | 195 | 8850 | 196.93 | 47.13 | -46.88 | 16.75 | 43.71 | 41.1 | 44.92 | 45 | 57 | 69 | 80 | 37.25 | 87 | 85
4827 | 1755 | 268.8 | 49.5 | 81.1 | 95.1 | 70 | 55 | 183.7 | 95 | 214 | 197.6 | 42.9 | 11.5 | 30 | 0.059 | 104 | 30.1 | 15.376 | 443.7 | 204.1 | 198.8 | 98.8 | 37.4 | 0.653 |  |  | 99.2 | 750.3 | 0.989 | -8 | 59.61 | 97 | 28 | 1.003 | 173.73 | 194 | 9040 | 198.23 | 47.71 | -47 | 16.88 | 43.47 | 41 | 44.92 | 45 | 57 | 69 | 80 | 37.25 | 87 | 87
4828 | 1756 | 270.9 | 49.8 | 81.1 | 95 | 70 | 55 | 184.7 | 95 | 215.1 | 197.5 | 43 | 11.5 | 30 | 0.046 | 104 | 30.1 | 15.445 | 442.3 | 204.1 | 199.1 | 98.8 | 37.4 | 0.657 |  |  | 99.2 | 750.3 | 0.987 | -8 | 49.8 | 97 | 28 | 0.993 | 173.33 | 201 | 8730 | 196.61 | 46.52 | -46.94 | 16.88 | 43.62 | 41.09 | 44.92 | 45 | 57 | 69 | 80 | 37.25 | 85 | 86
4829 | 1754 | 271.9 | 49.5 | 81.1 | 95 | 70 | 55 | 184.4 | 95 | 214.7 | 197.5 | 43 | 11.5 | 30 | 0.043 | 104.1 | 30.1 | 15.503 | 442.8 | 204.1 | 199.2 | 98.8 | 37.4 | 0.658 |  |  | 99.1 | 750.3 | 0.987 | -8 | 51.76 | 97 | 28 | 1.01 | 173.73 | 194 | 9680 | 200.16 | 46.7 | -47 | 16.81 | 43.62 | 41.19 | 45.03 | 45 | 57 | 69 | 80 | 37.25 | 85 | 81
4830 | 1743 | 268.7 | 49.1 | 81.1 | 95 | 70 | 55 | 183.8 | 95 | 213.9 | 196.9 | 43.1 | 11.5 | 30 | 0.051 | 104 | 30.1 | 15.446 | 443.9 | 204.1 | 198.6 | 98.8 | 37.4 | 0.654 |  |  | 99.1 | 750.2 | 0.991 | -8 | 50.2 | 97 | 28 | 0.999 | 171.76 | 195 | 9020 | 200.16 | 46.07 | -47.06 | 17 | 43.87 | 41.05 | 45.12 | 45 | 57 | 69 | 80 | 37.25 | 88 | 87
4831 | 1740 | 265.7 | 48.5 | 81 | 95 | 70 | 55 | 183.6 | 95 | 213.6 | 197.2 | 43.1 | 11.5 | 30 | 0.068 | 103.9 | 30.1 | 15.233 | 444 | 204.1 | 198.3 | 98.8 | 37.3 | 0.651 |  |  | 99.1 | 750.2 | 0.991 | -8 | 58.43 | 97 | 28 | 0.99 | 173.33 | 202 | 8800 | 195 | 47.89 | -46.94 | 17 | 43.76 | 41.02 | 45.12 | 45 | 57 | 69 | 80 | 37.25 | 84 | 85
4832 | 1750 | 267.4 | 49.3 | 81 | 95 | 70 | 55 | 183.9 | 95 | 214.1 | 197.8 | 43.1 | 11.5 | 30 | 0.064 | 103.9 | 30.1 | 15.238 | 444 | 204.1 | 198.7 | 98.8 | 37.3 | 0.652 |  |  | 99.1 | 750.3 | 0.991 | -8 | 60 | 97 | 28 | 0.997 | 174.12 | 193 | 9920 | 196.61 | 48.68 | -47 | 16.88 | 43.77 | 41.15 | 45.03 | 45 | 57 | 69 | 80 | 37.25 | 86 | 84
4833 | 1759 | 270.4 | 49.8 | 81 | 95 | 70 | 55 | 184.4 | 95 | 214.9 | 197.5 | 43 | 11.5 | 30 | 0.041 | 104 | 30.1 | 15.385 | 443.4 | 204.1 | 199.6 | 98.8 | 37.3 | 0.656 |  |  | 99.1 | 750.3 | 0.993 | -8 | 40.78 | 97 | 28 | 1.015 | 173.33 | 198 | 8510 | 199.52 | 47.24 | -47.06 | 17.25 | 43.89 | 41.03 | 44.83 | 45 | 57 | 69 | 80 | 37.25 | 88 | 86
4834 | 1759 | 271.7 | 50.3 | 81 | 95 | 70 | 54.9 | 184.9 | 95 | 215.2 | 196.9 | 43 | 11.5 | 30 | 0.032 | 104 | 30 | 15.467 | 443.2 | 204.1 | 199.5 | 98.8 | 37.3 | 0.656 |  |  | 99.2 | 750.2 | 0.985 | -8 | 41.96 | 97 | 28 | 0.995 | 172.55 | 195 | 8820 | 199.18 | 47.91 | -47 | 17.06 | 43.55 | 40.99 | 45.03 | 45 | 57 | 69 | 80 | 37.25 | 85 | 90
4835 | 1751 | 270.2 | 49.6 | 81 | 95 | 70 | 54.9 | 184.2 | 95 | 214.3 | 197.1 | 43 | 11.5 | 30 | 0.04 | 104 | 30 | 15.481 | 443.9 | 204.1 | 199.2 | 98.8 | 37.3 | 0.655 |  |  | 99.2 | 750.1 | 0.988 | -8 | 43.14 | 97 | 28 | 1.006 | 172.94 | 194 | 8190 | 196.61 | 47.7 | -47.06 | 17 | 43.64 | 41.03 | 45.12 | 45 | 57 | 69 | 80 | 37.25 | 89 | 86
4836 | 1750 | 269.8 | 49.3 | 81 | 95.1 | 70 | 54.9 | 183.9 | 95 | 213.9 | 197.6 | 43.1 | 11.5 | 30 | 0.045 | 104 | 30 | 15.47 | 442.8 | 204.1 | 199.3 | 98.8 | 37.3 | 0.654 |  |  | 99.1 | 750 | 0.991 | -8 | 56.08 | 97 | 28 | 1.002 | 173.33 | 199 | 9290 | 196.93 | 47.09 | -46.94 | 17.12 | 43.53 | 40.99 | 45.12 | 45 | 57 | 69 | 80 | 37.25 | 86 | 85
4837 | 1752 | 270.3 | 49.5 | 81 | 95.1 | 70 | 54.9 | 183.8 | 95 | 214 | 197.4 | 43.1 | 11.5 | 30 | 0.042 | 104 | 30 | 15.454 | 442.8 | 204.1 | 199.3 | 98.8 | 37.3 | 0.655 |  |  | 99.1 | 750 | 0.99 | -8 | 44.31 | 97 | 28 | 0.997 | 170.98 | 199 | 9260 | 198.54 | 47.91 | -46.88 | 16.94 | 43.66 | 40.84 | 45.03 | 45 | 57 | 69 | 80 | 37.25 | 84 | 82
4838 | 1754 | 271 | 49.7 | 81 | 95.1 | 70 | 54.8 | 183.8 | 95 | 214.1 | 197.1 | 43 | 11.5 | 30 | 0.04 | 104 | 30 | 15.415 | 442.8 | 204.1 | 199.2 | 98.8 | 37.3 | 0.654 |  |  | 99.1 | 750 | 0.993 | -8 | 45.49 | 97 | 28 | 1.017 | 172.94 | 196 | 9260 | 197.27 | 46.62 | -46.94 | 16.94 | 43.72 | 41 | 45.12 | 45 | 57 | 69 | 80 | 37.25 | 87 | 85
4839 | 1742 | 267.7 | 48.7 | 81 | 95 | 70 | 54.8 | 183.5 | 95 | 213.4 | 197.2 | 43 | 11.5 | 30 | 0.046 | 103.9 | 30 | 15.374 | 443.5 | 204.1 | 199.1 | 98.8 | 37.3 | 0.652 |  |  | 99.1 | 750 | 0.994 | -8 | 44.31 | 97 | 28 | 1 | 173.33 | 200 | 8260 | 199.84 | 47.59 | -46.88 | 17.12 | 43.76 | 40.97 | 45.12 | 45 | 57 | 69 | 80 | 37.25 | 86 | 86
4840 | 1749 | 267.6 | 49.5 | 81 | 95 | 70 | 54.8 | 183.7 | 95 | 213.7 | 197.7 | 43 | 11.5 | 30 | 0.056 | 104 | 30 | 15.311 | 441.7 | 204.1 | 198.9 | 98.8 | 37.3 | 0.653 |  |  | 99.1 | 750 | 0.985 | -8 | 56.47 | 97 | 28 | 0.999 | 173.73 | 202 | 8260 | 197.59 | 46.61 | -47.06 | 16.94 | 43.62 | 40.97 | 45.12 | 45 | 57 | 69 | 80 | 37.25 | 85 | 89
4841 | 1753 | 268.8 | 49.6 | 81 | 95 | 70 | 54.8 | 183.7 | 95 | 213.7 | 197.8 | 43 | 11.5 | 30 | 0.044 | 104 | 30 | 15.386 | 441 | 204.1 | 199.5 | 98.8 | 37.3 | 0.656 |  |  | 99.1 | 750.1 | 0.986 | -8 | 44.71 | 97 | 28 | 1.001 | 173.73 | 194 | 9950 | 198.54 | 46.66 | -46.94 | 17.06 | 43.67 | 40.77 | 44.92 | 45 | 57 | 69 | 80 | 37.25 | 87 | 87
4842 | 1751 | 269.7 | 49.3 | 81 | 95 | 70 | 54.8 | 183.8 | 95 | 213.9 | 197 | 43 | 11.5 | 30 | 0.035 | 104 | 30 | 15.451 | 440.9 | 204.1 | 199.4 | 98.8 | 37.3 | 0.655 |  |  | 99.1 | 750.2 | 0.992 | -8 | 42.75 | 97 | 28 | 1.013 | 172.55 | 195 | 8600 | 196.93 | 46.98 | -46.94 | 17.19 | 43.47 | 40.9 | 44.92 | 45 | 57 | 69 | 80 | 37.25 | 86 | 91
4843 | 1741 | 266.8 | 48.4 | 81 | 95 | 70 | 54.7 | 183.6 | 95 | 213.4 | 197.2 | 43 | 11.5 | 30 | 0.055 | 103.9 | 30 | 15.306 | 442.3 | 204.1 | 198.8 | 98.8 | 37.3 | 0.652 |  |  | 99.1 | 750.2 | 0.989 | -8 | 48.24 | 97 | 28 | 0.993 | 172.55 | 202 | 8750 | 198.23 | 46.87 | -46.81 | 16.69 | 43.59 | 40.87 | 45.03 | 45 | 57 | 69 | 80 | 37.25 | 86 | 85
4844 | 1748 | 267.6 | 48.8 | 81 | 95 | 70 | 54.7 | 183.5 | 95 | 213.5 | 197.7 | 42.9 | 11.5 | 30 | 0.063 | 103.9 | 30 | 15.238 | 442.6 | 204.1 | 198.7 | 98.8 | 37.3 | 0.653 |  |  | 99.1 | 750.2 | 0.988 | -8 | 59.22 | 97 | 28 | 0.991 | 173.33 | 200 | 8900 | 197.91 | 47.69 | -46.62 | 16.75 | 43.7 | 41.07 | 44.92 | 45 | 57 | 69 | 80 | 37.25 | 85 | 81
4845 | 1751 | 267.7 | 49.5 | 81 | 95 | 70 | 54.7 | 183.5 | 95 | 213.5 | 198.1 | 42.9 | 11.5 | 30 | 0.056 | 104 | 30 | 15.299 | 442.7 | 204.1 | 199.3 | 98.8 | 37.3 | 0.655 |  |  | 99.1 | 750.2 | 0.992 | -8 | 54.51 | 97 | 28 | 1.022 | 174.12 | 199 | 8680 | 196.61 | 47.65 | -46.88 | 16.88 | 43.69 | 41.07 | 44.83 | 45 | 57 | 69 | 80 | 37.25 | 88 | 86
4846 | 1764 | 271.9 | 50.3 | 81 | 95 | 70 | 54.7 | 184.1 | 95 | 214.5 | 197.3 | 42.9 | 11.5 | 30 | 0.034 | 104 | 30 | 15.468 | 442.2 | 204.1 | 199.8 | 98.8 | 37.3 | 0.657 |  |  | 99.2 | 750.3 | 0.991 | -8 | 41.18 | 97 | 28 | 0.995 | 173.33 | 196 | 8550 | 199.18 | 46.71 | -47 | 16.81 | 43.66 | 40.96 | 44.72 | 45 | 57 | 69 | 80 | 37.25 | 86 | 93
4847 | 1744 | 268.6 | 48.9 | 81 | 94.9 | 70 | 54.7 | 183.8 | 95 | 213.7 | 196.8 | 43 | 11.5 | 30 | 0.042 | 104 | 30 | 15.506 | 443.5 | 204.1 | 199 | 98.8 | 37.3 | 0.652 |  |  | 99.2 | 750.3 | 0.983 | -8 | 40.78 | 97 | 28 | 1.001 | 172.55 | 195 | 8410 | 197.25 | 46.7 | -46.81 | 16.88 | 43.81 | 41.16 | 45.03 | 45 | 57 | 69 | 80 | 37.25 | 86 | 88
4848 | 1741 | 266.9 | 48.5 | 81 | 95 | 70 | 54.7 | 183.6 | 95 | 213.5 | 197.5 | 43 | 11.5 | 30 | 0.059 | 103.9 | 30 | 15.39 | 444.3 | 204.1 | 198.8 | 98.8 | 37.3 | 0.652 |  |  | 99.2 | 750.3 | 0.991 | -8 | 59.61 | 97 | 28 | 0.992 | 173.73 | 202 | 8310 | 197.59 | 46.8 | -47 | 17.06 | 43.66 | 41.07 | 45.12 | 45 | 57 | 69 | 80 | 37.25 | 87 | 87
4849 | 1741 | 266.3 | 48.1 | 81 | 95 | 70 | 54.7 | 183.3 | 95 | 213.1 | 198 | 43 | 11.5 | 30 | 0.063 | 103.9 | 30 | 15.354 | 444.4 | 204.1 | 199 | 98.8 | 37.3 | 0.654 |  |  | 99.1 | 750.4 | 0.996 | -8 | 56.08 | 97 | 28 | 0.991 | 173.73 | 201 | 8850 | 197.91 | 47.77 | -47 | 17 | 43.81 | 41.05 | 45.03 | 45 | 57 | 69 | 80 | 37.25 | 86 | 89
4850 | 1757 | 268 | 49.8 | 81 | 95 | 70 | 54.6 | 183.5 | 95 | 213.6 | 198.2 | 43 | 11.5 | 30 | 0.056 | 104 | 30 | 15.304 | 443.4 | 204.1 | 199.3 | 98.8 | 37.3 | 0.656 |  |  | 99.1 | 750.5 | 0.998 | -8 | 56.08 | 97 | 28 | 1.02 | 171.37 | 195 | 8240 | 197.91 | 47.34 | -46.94 | 17.06 | 43.77 | 40.98 | 44.92 | 45 | 57 | 69 | 80 | 37.25 | 88 | 87
4851 | 1751 | 268.9 | 49.2 | 81 | 95 | 70 | 54.6 | 183.9 | 95 | 214.1 | 197.4 | 43 | 11.5 | 30 | 0.04 | 104 | 30 | 15.399 | 443.8 | 204.1 | 199.5 | 98.8 | 37.3 | 0.657 |  |  | 99.1 | 750.5 | 0.987 | -8 | 43.14 | 97 | 28 | 0.995 | 173.73 | 194 | 9160 | 199.84 | 47.71 | -47 | 16.88 | 43.7 | 41.11 | 44.83 | 45 | 57 | 69 | 80 | 37.25 | 88 | 83
4852 | 1760 | 270.9 | 50.2 | 81 | 95.1 | 70 | 54.6 | 184 | 95 | 214.3 | 197.1 | 43 | 11.5 | 30 | 0.034 | 104 | 30 | 15.383 | 442.4 | 204.1 | 199.4 | 98.8 | 37.3 | 0.658 |  |  | 99.1 | 750.5 | 0.991 | -8 | 44.71 | 97 | 28 | 0.992 | 173.33 | 194 | 7970 | 200.16 | 46.6 | -47 | 16.94 | 43.59 | 41.09 | 45.23 | 45 | 57 | 69 | 80 | 37.25 | 87 | 86
4853 | 1750 | 269.1 | 49.4 | 81 | 95 | 70 | 54.6 | 183.9 | 95 | 214 | 197.2 | 43.1 | 11.5 | 30 | 0.039 | 104 | 30 | 15.427 | 442.6 | 204.1 | 199.2 | 98.8 | 37.3 | 0.657 |  |  | 99.1 | 750.5 | 0.989 | -8 | 47.45 | 97 | 28 | 1.013 | 172.55 | 199 | 8770 | 197.59 | 47.22 | -46.94 | 17 | 43.71 | 40.91 | 45.23 | 45 | 57 | 69 | 80 | 37.25 | 87 | 87
4854 | 1757 | 270.9 | 49.8 | 81 | 95 | 70 | 54.6 | 183.9 | 95 | 214.2 | 197.7 | 43.1 | 11.5 | 30 | 0.04 | 104 | 30 | 15.459 | 441.2 | 204.1 | 199.4 | 98.8 | 37.3 | 0.658 |  |  | 99.2 | 750.4 | 0.991 | -8 | 54.9 | 97 | 28 | 1.004 | 173.73 | 201 | 9600 | 196.61 | 46.69 | -47 | 17.06 | 43.78 | 41.03 | 45.33 | 45 | 57 | 69 | 80 | 37.25 | 84 | 88
4855 | 1748 | 269.7 | 49.2 | 81 | 94.9 | 70 | 54.6 | 183.8 | 95 | 213.9 | 197.1 | 43.1 | 11.5 | 30 | 0.041 | 104 | 30 | 15.532 | 441.5 | 204.1 | 199.1 | 98.8 | 37.3 | 0.655 |  |  | 99.2 | 750.4 | 0.989 | -8 | 41.96 | 97 | 28 | 0.992 | 172.94 | 195 | 9340 | 199.84 | 46.85 | -46.94 | 16.81 | 43.53 | 40.98 | 45.12 | 45 | 57 | 69 | 80 | 37.25 | 88 | 87
4856 | 1745 | 268.2 | 49 | 81 | 95 | 70 | 54.6 | 183.5 | 95 | 213.4 | 197.3 | 43.1 | 11.5 | 30 | 0.056 | 103.9 | 30 | 15.429 | 442.8 | 204.1 | 198.7 | 98.8 | 37.3 | 0.654 |  |  | 99.2 | 750.4 | 0.994 | -8 | 52.55 | 97 | 28 | 1.006 | 172.94 | 199 | 8480 | 198.23 | 46.58 | -46.88 | 17.06 | 43.69 | 40.92 | 45.12 | 45 | 57 | 69 | 80 | 37.25 | 87 | 92
4857 | 1753 | 269.5 | 49.7 | 81 | 95 | 70 | 54.6 | 183.7 | 95 | 213.7 | 197.6 | 43 | 11.5 | 30 | 0.054 | 103.9 | 30 | 15.417 | 443.1 | 204.1 | 198.8 | 98.8 | 37.3 | 0.655 |  |  | 99.1 | 750.3 | 0.99 | -8 | 54.12 | 97 | 28 | 0.989 | 173.33 | 202 | 8900 | 197.91 | 46.79 | -46.88 | 16.94 | 43.7 | 41.06 | 44.92 | 45 | 57 | 69 | 80 | 37.25 | 87 | 89
4858 | 1753 | 269.4 | 50 | 81 | 95 | 70 | 54.6 | 183.5 | 95 | 213.6 | 197.6 | 42.9 | 11.5 | 30 | 0.045 | 103.9 | 30 | 15.448 | 443.9 | 204.1 | 199.2 | 98.8 | 37.3 | 0.656 |  |  | 99.1 | 750.3 | 0.993 | -8 | 47.84 | 97 | 28 | 0.997 | 173.33 | 199 | 8750 | 198.54 | 48.01 | -46.88 | 16.94 | 43.49 | 40.85 | 44.92 | 45 | 57 | 69 | 80 | 37.25 | 85 | 81
4859 | 1749 | 269.7 | 49.1 | 81 | 94.9 | 70 | 54.6 | 183.8 | 95 | 213.9 | 197 | 42.9 | 11.5 | 30 | 0.039 | 103.9 | 30 | 15.421 | 444.9 | 204.1 | 199.1 | 98.8 | 37.3 | 0.655 |  |  | 99.1 | 750.4 | 0.987 | -8 | 44.71 | 97 | 28 | 1.002 | 172.55 | 195 | 9240 | 197.25 | 46.68 | -46.94 | 16.88 | 43.66 | 40.96 | 45.03 | 45 | 57 | 69 | 80 | 37.25 | 85 | 83
4860 | 1754 | 270.9 | 49.5 | 81 | 94.9 | 70 | 54.5 | 183.9 | 95 | 214.1 | 196.9 | 43 | 11.5 | 30 | 0.031 | 103.9 | 30 | 15.386 | 444.2 | 204.1 | 199.2 | 98.8 | 37.3 | 0.656 |  |  | 99.1 | 750.3 | 0.987 | -8 | 44.31 | 97 | 28 | 0.991 | 172.94 | 199 | 7820 | 198.23 | 47.13 | -47.12 | 17.06 | 43.72 | 40.92 | 45.12 | 45 | 57 | 69 | 80 | 37.25 | 86 | 87
4861 | 1755 | 271.9 | 50 | 81 | 95 | 70 | 54.6 | 184 | 95 | 214.3 | 196.6 | 43 | 11.5 | 30 | 0.032 | 103.9 | 30 | 15.417 | 443.3 | 204.1 | 199 | 98.8 | 37.3 | 0.657 |  |  | 99.1 | 750.3 | 0.993 | -8 | 43.53 | 97 | 28 | 0.999 | 172.55 | 195 | 8920 | 198.54 | 46.45 | -47.12 | 17.31 | 43.53 | 40.96 | 45.23 | 45 | 57 | 69 | 80 | 37.25 | 86 | 90
4862 | 1739 | 268 | 48.3 | 81 | 94.9 | 70 | 54.6 | 183.7 | 95 | 213.7 | 196.9 | 43 | 11.5 | 30 | 0.054 | 103.8 | 30 | 15.403 | 444 | 204.1 | 198.4 | 98.8 | 37.3 | 0.656 |  |  | 99.1 | 750.2 | 0.988 | -8 | 52.16 | 97 | 28 | 0.999 | 172.16 | 192 | 9090 | 197.27 | 47.26 | -47 | 16.88 | 43.66 | 40.93 | 45.23 | 45 | 57 | 69 | 80 | 37.25 | 85 | 89
4863 | 1743 | 266.1 | 49.1 | 81 | 94.9 | 70 | 54.5 | 183.6 | 95 | 213.6 | 197.1 | 43 | 11.5 | 30 | 0.073 | 103.7 | 30 | 15.246 | 445.3 | 204.1 | 198.1 | 98.8 | 37.3 | 0.653 |  |  | 99.1 | 750.2 | 0.99 | -8 | 61.18 | 97 | 28 | 0.997 | 172.55 | 193 | 8290 | 196.61 | 48.03 | -47 | 16.88 | 43.68 | 40.93 | 45.03 | 45 | 57 | 69 | 80 | 37.25 | 89 | 92
4864 | 1752 | 268.4 | 49.7 | 81 | 95 | 70 | 54.5 | 184 | 94.9 | 214.3 | 197.6 | 42.9 | 11.5 | 30 | 0.059 | 103.8 | 30 | 15.239 | 444.5 | 204.1 | 198.8 | 98.8 | 37.3 | 0.656 |  |  | 99.1 | 750.3 | 0.986 | -8 | 51.76 | 97 | 28 | 0.991 | 172.94 | 194 | 8800 | 198.23 | 46.71 | -46.94 | 16.81 | 43.6 | 40.92 | 44.83 | 45 | 57 | 69 | 80 | 37.25 | 88 | 90
4865 | 1751 | 269.4 | 49.1 | 81 | 94.9 | 70 | 54.5 | 184.2 | 94.9 | 214.5 | 197 | 42.9 | 11.5 | 30 | 0.042 | 103.8 | 30 | 15.394 | 443.7 | 204.1 | 199.1 | 98.8 | 37.3 | 0.656 |  |  | 99.1 | 750.2 | 0.992 | -8 | 44.31 | 97 | 28 | 1.009 | 172.55 | 195 | 7770 | 196.61 | 47.26 | -47 | 16.88 | 43.64 | 41.05 | 44.83 | 45 | 57 | 69 | 80 | 37.25 | 86 | 84
4866 | 1751 | 269 | 49.1 | 81 | 95 | 70 | 54.5 | 183.9 | 94.9 | 214 | 197.2 | 43 | 11.5 | 30 | 0.039 | 103.8 | 30 | 15.432 | 444.1 | 204.1 | 199.1 | 98.8 | 37.3 | 0.656 |  |  | 99.2 | 750.3 | 0.99 | -8 | 47.84 | 97 | 28 | 1.004 | 172.94 | 195 | 8800 | 198.23 | 47.22 | -47.06 | 17.06 | 43.63 | 41.11 | 44.83 | 45 | 57 | 69 | 80 | 37.25 | 87 | 85
4867 | 1745 | 267.6 | 48.8 | 81 | 94.9 | 70 | 54.5 | 183.5 | 95 | 213.5 | 197.1 | 43 | 11.5 | 30 | 0.048 | 103.8 | 30 | 15.465 | 444.1 | 204.1 | 198.8 | 98.8 | 37.3 | 0.654 |  |  | 99.1 | 750.4 | 0.988 | -8 | 43.92 | 97 | 28 | 1.006 | 172.55 | 194 | 9730 | 196.61 | 47.01 | -47.06 | 16.94 | 43.81 | 40.98 | 45.12 | 45 | 57 | 69 | 80 | 37.25 | 87 | 89
4868 | 1744 | 266.7 | 48.5 | 81 | 95 | 70 | 54.5 | 183.4 | 95 | 213.5 | 197.6 | 43 | 11.5 | 30 | 0.066 | 103.8 | 30 | 15.392 | 445.3 | 204.1 | 198.6 | 98.8 | 37.3 | 0.653 |  |  | 99.1 | 750.4 | 0.991 | -8 | 56.08 | 97 | 28 | 0.991 | 173.33 | 194 | 7920 | 196.93 | 46.64 | -46.94 | 16.94 | 43.83 | 41.03 | 45.12 | 45 | 57 | 69 | 80 | 37.25 | 85 | 89
4869 | 1743 | 264.8 | 48.4 | 81 | 95 | 70 | 54.5 | 183.3 | 95 | 213.3 | 197.7 | 43 | 11.5 | 30 | 0.077 | 103.8 | 30 | 15.311 | 445.8 | 204.1 | 198.5 | 98.8 | 37.3 | 0.652 |  |  | 99.1 | 750.5 | 0.989 | -8 | 59.61 | 97 | 28 | 1.008 | 173.33 | 200 | 8970 | 197.27 | 46.64 | -47 | 16.81 | 43.73 | 41.13 | 45.12 | 45 | 57 | 69 | 80 | 37.25 | 89 | 89
4870 | 1746 | 264.5 | 49 | 81 | 95 | 70 | 54.5 | 183.5 | 95 | 213.5 | 198 | 42.9 | 11.5 | 30 | 0.071 | 103.8 | 30 | 15.239 | 446 | 204.1 | 198.8 | 98.8 | 37.3 | 0.653 |  |  | 99.1 | 750.7 | 0.996 | -8 | 58.43 | 97 | 28 | 1.005 | 172.94 | 195 | 8580 | 199.52 | 46.69 | -46.94 | 17.06 | 43.79 | 41.02 | 44.83 | 45 | 57 | 69 | 80 | 37.65 | 86 | 86
4871 | 1755 | 266.7 | 49.4 | 81 | 95 | 70 | 54.5 | 184 | 94.9 | 214.3 | 197.8 | 42.9 | 11.5 | 30 | 0.05 | 103.8 | 30 | 15.298 | 445.3 | 204.1 | 199.4 | 98.8 | 37.3 | 0.655 |  |  | 99.1 | 750.8 | 0.993 | -8 | 44.71 | 97 | 28 | 0.997 | 173.33 | 195 | 8260 | 200.16 | 46.72 | -46.88 | 16.75 | 43.55 | 41.04 | 44.83 | 45 | 57 | 69 | 80 | 37.25 | 85 | 86
4872 | 1760 | 269.8 | 49.8 | 81 | 95 | 70 | 54.5 | 184.3 | 94.9 | 214.6 | 197.5 | 42.9 | 11.5 | 30 | 0.034 | 103.9 | 30 | 15.387 | 444.1 | 204.1 | 199.6 | 98.8 | 37.3 | 0.658 |  |  | 99.1 | 750.9 | 0.989 | -8 | 41.96 | 97 | 28 | 0.997 | 173.73 | 197 | 8990 | 199.52 | 47.8 | -46.94 | 16.75 | 43.71 | 41.11 | 45.03 | 45 | 57 | 69 | 80 | 37.25 | 88 | 87
4873 | 1760 | 271 | 50.1 | 81 | 95 | 70 | 54.5 | 184.3 | 94.9 | 214.7 | 197.8 | 43 | 11.5 | 30 | 0.033 | 103.9 | 30 | 15.46 | 444 | 204.1 | 199.7 | 98.8 | 37.3 | 0.66 |  |  | 99.1 | 751 | 0.989 | -8 | 49.02 | 97 | 28 | 0.99 | 172.94 | 195 | 8850 | 196.61 | 46.54 | -47.06 | 17.06 | 43.72 | 41.05 | 45.23 | 45 | 57 | 69 | 80 | 37.25 | 83 | 83
4874 | 1758 | 271.3 | 51 | 81 | 95 | 70 | 54.5 | 184.3 | 94.9 | 214.6 | 197.4 | 43.1 | 11.5 | 30 | 0.032 | 103.9 | 30 | 15.537 | 445 | 204.1 | 199.6 | 98.8 | 37.3 | 0.66 |  |  | 99.1 | 751 | 0.995 | -8 | 42.75 | 97 | 28 | 0.988 | 171.37 | 197 | 8210 | 198.54 | 46.57 | -47 | 16.88 | 43.66 | 41.07 | 45.33 | 45 | 57 | 69 | 80 | 37.25 | 85 | 87
4875 | 1748 | 269.4 | 49 | 81 | 95 | 70 | 54.5 | 183.9 | 94.9 | 214 | 197.5 | 43.1 | 11.5 | 30 | 0.048 | 103.9 | 30 | 15.491 | 446.3 | 204.1 | 199.1 | 98.8 | 37.3 | 0.657 |  |  | 99.1 | 750.9 | 0.986 | -8 | 56.08 | 97 | 28 | 1 | 173.73 | 193 | 8290 | 197.91 | 47.24 | -46.94 | 16.94 | 43.7 | 40.99 | 45.33 | 45 | 57 | 69 | 80 | 37.25 | 87 | 89
4876 | 1741 | 266.7 | 48.6 | 81 | 94.9 | 70 | 54.5 | 183.4 | 94.9 | 213.4 | 197.8 | 43.1 | 11.5 | 30 | 0.062 | 103.8 | 30 | 15.454 | 447.3 | 204.1 | 198.9 | 98.8 | 37.3 | 0.655 |  |  | 99.1 | 751 | 0.994 | -8 | 59.61 | 97 | 28 | 1.009 | 173.73 | 199 | 8750 | 197.91 | 46.73 | -46.94 | 17.06 | 43.71 | 40.99 | 45.12 | 45 | 57 | 69 | 80 | 37.25 | 86 | 87
4877 | 1744 | 265.8 | 48.4 | 81 | 95 | 70 | 54.5 | 183.2 | 95 | 213.2 | 198.1 | 43 | 11.5 | 30 | 0.067 | 103.8 | 30 | 15.359 | 444.6 | 204.1 | 199 | 98.8 | 37.3 | 0.654 |  |  | 99.1 | 751.1 | 0.993 | -8 | 59.22 | 97 | 28 | 0.993 | 173.33 | 194 | 9090 | 195 | 46.78 | -47 | 17.31 | 43.56 | 40.9 | 45.03 | 45 | 57 | 69 | 80 | 37.25 | 87 | 89
4878 | 1754 | 268.1 | 49.5 | 81 | 94.9 | 70 | 54.5 | 183.5 | 94.9 | 213.7 | 198.2 | 42.9 | 11.5 | 30 | 0.051 | 103.9 | 30 | 15.368 | 441.9 | 204.1 | 199.5 | 98.8 | 37.3 | 0.658 |  |  | 99.1 | 751.2 | 0.991 | -8 | 54.12 | 97 | 28 | 1.009 | 174.12 | 201 | 8460 | 199.52 | 46.61 | -47.19 | 17.31 | 43.65 | 40.98 | 44.72 | 45 | 57 | 69 | 80 | 37.25 | 86 | 86
4879 | 1760 | 271.3 | 50.2 | 81 | 94.9 | 70 | 54.6 | 184.1 | 94.9 | 214.4 | 197.4 | 42.9 | 11.5 | 30 | 0.033 | 103.9 | 30 | 15.524 | 441 | 204.1 | 199.8 | 98.8 | 37.3 | 0.66 |  |  | 99.1 | 751.2 | 0.983 | -8 | 43.14 | 97 | 28 | 0.992 | 172.55 | 196 | 8820 | 199.52 | 45.89 | -47.12 | 17.19 | 43.5 | 40.92 | 44.92 | 45 | 57 | 69 | 80 | 37.25 | 85 | 88
4880 | 1751 | 270.1 | 49.6 | 81 | 94.9 | 70 | 54.6 | 184.1 | 94.9 | 214.3 | 197.5 | 43 | 11.4 | 30 | 0.036 | 103.9 | 30 | 15.538 | 441.1 | 204.1 | 199.5 | 98.8 | 37.3 | 0.658 |  |  | 99.1 | 751.2 | 0.993 | -8 | 50.59 | 97 | 28 | 1.002 | 173.33 | 197 | 8650 | 198.23 | 46.58 | -47.12 | 17.12 | 43.55 | 40.87 | 45.12 | 45 | 57 | 69 | 80 | 37.25 | 84 | 83
4881 | 1753 | 270.4 | 49.6 | 81 | 94.9 | 70 | 54.6 | 184.1 | 94.9 | 214.3 | 197.6 | 43 | 11.5 | 30 | 0.04 | 103.9 | 30 | 15.401 | 441.8 | 204.1 | 199.4 | 98.8 | 37.3 | 0.656 |  |  | 99.1 | 751.2 | 0.994 | -8 | 54.9 | 97 | 28 | 1.001 | 173.73 | 197 | 8750 | 196.93 | 46.02 | -47 | 17.06 | 43.69 | 40.81 | 45.12 | 45 | 57 | 69 | 80 | 37.65 | 85 | 87
4882 | 1748 | 269 | 49.3 | 81 | 94.9 | 70 | 54.6 | 184.2 | 94.9 | 214.4 | 197.1 | 43 | 11.5 | 30 | 0.048 | 103.8 | 30 | 15.391 | 442.6 | 204.1 | 198.8 | 98.8 | 37.3 | 0.654 |  |  | 99.1 | 751.2 | 0.994 | -8 | 42.75 | 97 | 28 | 1.003 | 172.55 | 194 | 8020 | 196.93 | 46.24 | -47 | 16.62 | 43.48 | 40.91 | 45.03 | 45 | 57 | 69 | 80 | 37.25 | 86 | 89
4883 | 1743 | 266.8 | 48.5 | 81 | 94.8 | 70 | 54.6 | 183.9 | 94.9 | 214 | 197.4 | 43 | 11.5 | 30 | 0.066 | 103.8 | 30 | 15.285 | 442.7 | 204.1 | 198.5 | 98.8 | 37.3 | 0.651 |  |  | 99.1 | 751.1 | 0.992 | -8 | 60 | 97 | 28 | 1.011 | 173.33 | 200 | 8870 | 194.68 | 46.63 | -46.94 | 16.81 | 43.63 | 41.08 | 45.12 | 45 | 57 | 69 | 80 | 37.25 | 86 | 87
4884 | 1748 | 267.6 | 48.8 | 81 | 94.9 | 70 | 54.6 | 184 | 94.9 | 214.1 | 198.1 | 43 | 11.5 | 30 | 0.065 | 103.8 | 30 | 15.234 | 441.7 | 204.1 | 199 | 98.8 | 37.3 | 0.652 |  |  | 99.1 | 751.1 | 0.99 | -8 | 58.82 | 97 | 28 | 0.987 | 174.12 | 203 | 8410 | 197.59 | 47.67 | -46.81 | 16.88 | 43.53 | 40.99 | 44.92 | 45 | 57 | 69 | 80 | 37.25 | 87 | 92
4885 | 1763 | 271.1 | 50.3 | 81 | 94.9 | 70 | 54.7 | 184.3 | 95 | 214.8 | 197.7 | 42.9 | 11.5 | 30 | 0.042 | 103.9 | 30 | 15.421 | 441.2 | 204.1 | 199.6 | 98.8 | 37.3 | 0.656 |  |  | 99.1 | 751.1 | 0.991 | -8 | 49.02 | 97 | 28 | 1.012 | 174.12 | 198 | 8970 | 196.93 | 46.56 | -47.06 | 17 | 43.69 | 41.09 | 44.83 | 45 | 57 | 69 | 80 | 37.25 | 85 | 91
4886 | 1752 | 270.8 | 49.6 | 81 | 94.9 | 70 | 54.7 | 184.4 | 95 | 214.6 | 197 | 43 | 11.5 | 30 | 0.032 | 103.9 | 30 | 15.519 | 440.4 | 204.1 | 199.5 | 98.8 | 37.3 | 0.654 |  |  | 99.1 | 751 | 0.991 | -8 | 46.27 | 97 | 28 | 1.008 | 172.16 | 195 | 8820 | 200.16 | 46.91 | -47 | 17.06 | 43.77 | 40.96 | 45.03 | 45 | 57 | 69 | 80 | 37.25 | 88 | 87
4887 | 1747 | 269.8 | 49.2 | 81 | 94.8 | 70 | 54.7 | 183.9 | 95 | 214 | 197 | 43 | 11.5 | 30 | 0.042 | 103.9 | 30 | 15.461 | 441.5 | 204.1 | 199 | 98.8 | 37.3 | 0.653 |  |  | 99.1 | 750.8 | 0.994 | -8 | 47.06 | 97 | 28 | 0.997 | 173.33 | 195 | 8730 | 197.91 | 46.98 | -46.94 | 17.12 | 43.57 | 41.05 | 45.23 | 45 | 57 | 69 | 80 | 37.25 | 87 | 79
4888 | 1754 | 270.8 | 49.8 | 81 | 94.8 | 70 | 54.7 | 183.9 | 95 | 214.2 | 197.3 | 43 | 11.5 | 30 | 0.047 | 103.9 | 30 | 15.399 | 441.4 | 204.1 | 198.9 | 98.8 | 37.3 | 0.652 |  |  | 99.1 | 750.7 | 0.991 | -8 | 55.29 | 97 | 28 | 1.01 | 173.33 | 193 | 8700 | 196.93 | 46.7 | -47 | 16.94 | 43.65 | 41.02 | 45.23 | 45 | 57 | 69 | 80 | 37.25 | 88 | 82
4889 | 1748 | 270.3 | 48.9 | 81 | 94.9 | 70 | 54.7 | 184 | 95 | 214.2 | 197.2 | 43 | 11.5 | 30 | 0.048 | 103.9 | 30 | 15.391 | 441.1 | 204.1 | 198.8 | 98.8 | 37.3 | 0.652 |  |  | 99.1 | 750.7 | 0.986 | -8 | 46.67 | 97 | 28 | 1.003 | 172.94 | 193 | 9950 | 196.61 | 47.71 | -46.75 | 16.88 | 43.75 | 41.08 | 45.12 | 45 | 57 | 69 | 80 | 37.25 | 88 | 87
4890 | 1742 | 267.6 | 49 | 81 | 94.9 | 70 | 54.7 | 183.8 | 95 | 213.8 | 197.3 | 43 | 11.5 | 30 | 0.065 | 103.8 | 30 | 15.335 | 442.3 | 204.1 | 198.4 | 98.8 | 37.3 | 0.649 |  |  | 99.1 | 750.6 | 0.99 | -8 | 58.82 | 97 | 28 | 0.992 | 172.94 | 200 | 8990 | 197.27 | 46.64 | -46.88 | 16.88 | 43.76 | 41.14 | 45.12 | 45 | 57 | 69 | 80 | 37.25 | 87 | 86
4891 | 1748 | 268.1 | 48.9 | 81 | 94.9 | 70 | 54.7 | 183.8 | 95 | 213.8 | 197.6 | 42.9 | 11.5 | 30 | 0.065 | 103.8 | 30 | 15.267 | 442.4 | 204.1 | 198.4 | 98.8 | 37.3 | 0.648 |  |  | 99.1 | 750.7 | 0.991 | -8 | 59.61 | 97 | 28 | 1.015 | 172.94 | 202 | 8800 | 194.68 | 47.29 | -46.62 | 16.88 | 43.76 | 41.18 | 44.92 | 45 | 57 | 69 | 80 | 37.25 | 88 | 86
4892 | 1752 | 269.5 | 49.2 | 81 | 94.9 | 70 | 54.8 | 183.9 | 95 | 214.1 | 197.9 | 42.9 | 11.4 | 30 | 0.052 | 103.9 | 30 | 15.314 | 441.3 | 204.1 | 199.2 | 98.8 | 37.3 | 0.65 |  |  | 99.1 | 750.7 | 0.994 | -8 | 53.73 | 97 | 28 | 0.994 | 173.73 | 200 | 9630 | 196.93 | 47.55 | -47 | 16.94 | 43.68 | 41.18 | 44.83 | 45 | 57 | 69 | 80 | 37.25 | 87 | 90
4893 | 1748 | 268.3 | 49.4 | 81 | 94.9 | 70 | 54.8 | 183.6 | 95 | 213.6 | 197.6 | 42.9 | 11.4 | 30 | 0.05 | 103.9 | 30 | 15.36 | 441.7 | 204.1 | 199.2 | 98.8 | 37.3 | 0.65 |  |  | 99.1 | 750.7 | 0.989 | -8 | 43.92 | 97 | 28 | 1.005 | 172.55 | 195 | 8550 | 199.52 | 46.91 | -46.88 | 16.94 | 43.78 | 41.09 | 44.83 | 45 | 57 | 69 | 80 | 37.25 | 88 | 86
4894 | 1752 | 269 | 49.7 | 81.1 | 94.9 | 70 | 54.8 | 183.6 | 95 | 213.8 | 197.6 | 42.9 | 11.5 | 30 | 0.044 | 103.9 | 30 | 15.373 | 441.5 | 204.1 | 199.4 | 98.8 | 37.3 | 0.652 |  |  | 99.1 | 750.8 | 0.989 | -8 | 45.49 | 97 | 28 | 1.002 | 172.94 | 198 | 8580 | 197.91 | 47.14 | -47 | 17.06 | 43.65 | 41.09 | 45.03 | 45 | 57 | 69 | 80 | 37.25 | 86 | 81
4895 | 1752 | 270.7 | 49.2 | 81 | 94.9 | 70 | 54.8 | 184 | 95 | 214.2 | 197.4 | 43 | 11.5 | 30 | 0.037 | 104 | 30 | 15.458 | 440.5 | 204.1 | 199.5 | 98.8 | 37.3 | 0.654 |  |  | 99.1 | 750.8 | 0.991 | -8 | 45.88 | 97 | 28 | 0.999 | 172.94 | 195 | 8820 | 199.52 | 47.69 | -47.12 | 17.12 | 43.74 | 41.04 | 45.12 | 45 | 57 | 69 | 80 | 37.25 | 85 | 80
4896 | 1754 | 270.6 | 49.7 | 81 | 94.9 | 70 | 54.8 | 183.8 | 95 | 214 | 197.6 | 43.1 | 11.4 | 30 | 0.042 | 104 | 30 | 15.51 | 441 | 204.1 | 199.3 | 98.8 | 37.3 | 0.655 |  |  | 99.1 | 750.8 | 0.992 | -8 | 52.94 | 97 | 28 | 0.994 | 170.59 | 202 | 9580 | 198.54 | 47.16 | -47 | 16.94 | 43.77 | 41.08 | 45.23 | 45 | 57 | 69 | 80 | 37.25 | 87 | 88
4897 | 1750 | 269.4 | 49.2 | 81.1 | 94.9 | 70 | 54.9 | 183.6 | 95 | 213.6 | 197.3 | 43.1 | 11.4 | 30 | 0.041 | 104 | 30 | 15.498 | 441.2 | 204.1 | 199.3 | 98.8 | 37.3 | 0.654 |  |  | 99.1 | 750.8 | 0.989 | -8 | 43.53 | 97 | 28 | 1.012 | 173.33 | 195 | 9020 | 199.52 | 46.87 | -46.88 | 17.12 | 43.75 | 40.99 | 45.23 | 45 | 57 | 69 | 80 | 37.25 | 89 | 91
4898 | 1756 | 271.4 | 50.1 | 81.1 | 94.9 | 70 | 54.9 | 183.9 | 95 | 214.2 | 197.3 | 43.1 | 11.4 | 30 | 0.036 | 104.1 | 30 | 15.534 | 440.5 | 204.1 | 199.4 | 98.8 | 37.3 | 0.654 |  |  | 99.1 | 750.8 | 0.992 | -8 | 44.71 | 97 | 28 | 0.998 | 172.94 | 200 | 9340 | 196.93 | 47.21 | -47 | 17 | 43.43 | 41 | 45.23 | 45 | 57 | 69 | 80 | 37.25 | 89 | 87
4899 | 1750 | 271.1 | 49.3 | 81.1 | 94.9 | 70 | 54.9 | 183.9 | 95 | 214 | 197 | 43.1 | 11.4 | 30 | 0.038 | 104.1 | 30 | 15.506 | 442.1 | 204.1 | 199.1 | 98.8 | 37.3 | 0.652 |  |  | 99.1 | 750.7 | 0.996 | -8 | 44.71 | 97 | 28 | 0.988 | 172.94 | 197 | 8900 | 196.61 | 46.02 | -47 | 16.88 | 43.68 | 40.86 | 45.23 | 45 | 57 | 69 | 80 | 37.25 | 86 | 89
4900 | 1749 | 270.2 | 49.6 | 81.1 | 94.9 | 70 | 54.9 | 183.5 | 95 | 213.5 | 197.6 | 43.1 | 11.4 | 30 | 0.052 | 104.1 | 30 | 15.37 | 441.6 | 204.1 | 199 | 98.8 | 37.3 | 0.651 |  |  | 99.1 | 750.6 | 0.99 | -8 | 56.47 | 97 | 28 | 1.006 | 172.94 | 194 | 8920 | 197.27 | 46.75 | -47.06 | 16.94 | 43.46 | 41.03 | 45.23 | 45 | 57 | 69 | 80 | 37.25 | 85 | 84
4901 | 1742 | 268.4 | 48.7 | 81.1 | 94.9 | 70 | 54.9 | 183.3 | 95 | 213.3 | 197.8 | 43 | 11.4 | 30 | 0.062 | 104 | 30 | 15.353 | 441.2 | 204.1 | 198.9 | 98.8 | 37.3 | 0.651 |  |  | 99.1 | 750.5 | 0.99 | -8 | 54.51 | 97 | 28 | 0.988 | 173.73 | 200 | 8850 | 197.59 | 47.17 | -47 | 16.81 | 43.46 | 40.96 | 45.03 | 45 | 57 | 69 | 80 | 37.25 | 85 | 81
4902 | 1749 | 268.8 | 49.5 | 81.1 | 94.9 | 70 | 54.9 | 183.4 | 95 | 213.5 | 197.9 | 42.9 | 11.4 | 30 | 0.064 | 104 | 30 | 15.335 | 440.8 | 204.1 | 198.8 | 98.8 | 37.3 | 0.651 |  |  | 99.1 | 750.5 | 0.995 | -8 | 54.51 | 97 | 28 | 1.009 | 173.73 | 200 | 8330 | 198.23 | 46.69 | -47.12 | 16.88 | 43.6 | 41.06 | 44.83 | 45 | 57 | 69 | 80 | 37.25 | 87 | 79
4903 | 1752 | 268.9 | 49.7 | 81.1 | 94.9 | 70 | 55 | 183.5 | 95 | 213.7 | 197.7 | 42.9 | 11.4 | 30 | 0.057 | 104 | 30 | 15.342 | 440 | 204.1 | 199 | 98.8 | 37.3 | 0.653 |  |  | 99.1 | 750.5 | 0.991 | -8 | 50.98 | 97 | 28 | 0.997 | 172.94 | 195 | 8680 | 197.25 | 46.07 | -47 | 16.94 | 43.46 | 41.03 | 44.72 | 45 | 57 | 69 | 80 | 37.25 | 86 | 86
4904 | 1752 | 270.1 | 49.3 | 81.1 | 94.9 | 70 | 55 | 184.1 | 95 | 214.3 | 197 | 42.9 | 11.4 | 30 | 0.044 | 104.1 | 30 | 15.426 | 440.2 | 204.1 | 199 | 98.8 | 37.3 | 0.653 |  |  | 99.1 | 750.6 | 0.989 | -8 | 43.92 | 97 | 28 | 0.999 | 172.55 | 199 | 9650 | 197.59 | 46.67 | -47 | 16.88 | 43.64 | 41.14 | 44.72 | 45 | 57 | 69 | 80 | 37.25 | 85 | 91
4905 | 1747 | 268.8 | 49.1 | 81.1 | 94.9 | 70 | 55 | 184.2 | 95 | 214.4 | 196.7 | 42.9 | 11.4 | 30 | 0.046 | 104 | 30 | 15.437 | 440.5 | 204.1 | 198.8 | 98.8 | 37.3 | 0.652 |  |  | 99.1 | 750.5 | 0.989 | -8 | 47.45 | 97 | 28 | 0.999 | 172.55 | 197 | 8630 | 197.27 | 45.99 | -47 | 17.06 | 43.55 | 41.07 | 45.03 | 45 | 57 | 69 | 80 | 37.25 | 85 | 84
4906 | 1748 | 267.4 | 49.4 | 81.1 | 94.9 | 70 | 55 | 183.9 | 95 | 213.9 | 197.1 | 43 | 11.4 | 30 | 0.064 | 104 | 30 | 15.375 | 441.3 | 204.1 | 198.3 | 98.8 | 37.3 | 0.65 |  |  | 99.1 | 750.5 | 0.991 | -8 | 59.22 | 97 | 28 | 0.996 | 172.94 | 202 | 8380 | 194.68 | 46.62 | -47 | 17 | 43.67 | 41.05 | 45.12 | 45 | 57 | 69 | 80 | 37.25 | 88 | 86
4907 | 1748 | 268.1 | 49 | 81.1 | 94.9 | 70 | 55 | 183.6 | 95 | 213.6 | 197.7 | 43 | 11.4 | 30 | 0.063 | 104 | 30 | 15.347 | 441 | 204.1 | 198.6 | 98.8 | 37.3 | 0.65 |  |  | 99.1 | 750.6 | 0.991 | -8 | 56.47 | 97 | 28 | 0.993 | 174.12 | 194 | 8090 | 196.93 | 47.33 | -46.81 | 16.75 | 43.7 | 41.02 | 45.03 | 45 | 57 | 69 | 80 | 37.25 | 88 | 90
4908 | 1755 | 268.7 | 49.8 | 81.1 | 94.9 | 70 | 55 | 183.5 | 95 | 213.6 | 198.1 | 42.9 | 11.4 | 30 | 0.065 | 104 | 30 | 15.33 | 440.9 | 204.1 | 199 | 98.8 | 37.3 | 0.65 |  |  | 99.1 | 750.6 | 0.995 | -8 | 58.82 | 97 | 28 | 1.009 | 173.73 | 200 | 8580 | 198.23 | 47.92 | -47 | 16.94 | 43.67 | 41.12 | 44.92 | 45 | 57 | 69 | 80 | 37.25 | 89 | 82
4909 | 1760 | 271.1 | 50.3 | 81.1 | 94.9 | 70 | 55 | 183.8 | 95 | 214.1 | 197.8 | 42.9 | 11.4 | 30 | 0.045 | 104.1 | 30 | 15.384 | 440.3 | 204.1 | 199.4 | 98.8 | 37.3 | 0.652 |  |  | 99.1 | 750.5 | 0.991 | -8 | 45.49 | 97 | 28 | 0.992 | 173.33 | 195 | 7920 | 199.18 | 46.74 | -47 | 16.94 | 43.62 | 41.09 | 44.92 | 45 | 57 | 69 | 80 | 37.25 | 87 | 82
4910 | 1752 | 272.3 | 48.9 | 81.1 | 94.9 | 70 | 55 | 184.2 | 95 | 214.5 | 197.2 | 43 | 11.4 | 30 | 0.039 | 104.1 | 30 | 15.478 | 440.3 | 204.1 | 199.3 | 98.8 | 37.3 | 0.652 |  |  | 99.1 | 750.4 | 0.991 | -8 | 45.88 | 97 | 28 | 1.012 | 172.94 | 195 | 8770 | 198.23 | 47.86 | -47.06 | 16.94 | 43.58 | 41.18 | 45.12 | 45 | 57 | 69 | 80 | 37.25 | 87 | 85
4911 | 1742 | 268.1 | 48.5 | 81.1 | 94.9 | 70 | 55 | 183.6 | 95 | 213.7 | 197.5 | 43 | 11.4 | 30 | 0.059 | 104 | 30 | 15.401 | 440.8 | 204.1 | 198.8 | 98.8 | 37.3 | 0.649 |  |  | 99.1 | 750.3 | 0.995 | -8 | 57.65 | 97 | 28 | 1.009 | 173.33 | 200 | 8870 | 197.27 | 46.61 | -46.94 | 17.25 | 43.6 | 41.23 | 45.23 | 45 | 57 | 69 | 80 | 37.25 | 86 | 90
4912 | 1742 | 267 | 48.4 | 81.1 | 94.9 | 70 | 55.1 | 183.9 | 95 | 214 | 197.9 | 43 | 11.4 | 30 | 0.067 | 104 | 30 | 15.285 | 440.2 | 204.1 | 198.9 | 98.8 | 37.3 | 0.649 |  |  | 99.1 | 750.3 | 0.989 | -8 | 58.04 | 97 | 28 | 1.001 | 173.33 | 200 | 8310 | 197.59 | 47.45 | -46.88 | 16.81 | 43.64 | 41.17 | 45.12 | 45 | 57 | 69 | 80 | 37.25 | 86 | 87
4913 | 1744 | 265.4 | 48.7 | 81.1 | 94.9 | 70 | 55.1 | 183.5 | 95 | 213.5 | 198.3 | 43 | 11.4 | 30 | 0.069 | 104 | 30 | 15.28 | 441.1 | 204.1 | 199.1 | 98.8 | 37.3 | 0.65 |  |  | 99.1 | 750.4 | 0.988 | -8 | 58.04 | 97 | 28 | 0.992 | 174.12 | 194 | 9020 | 198.23 | 48.64 | -46.81 | 16.88 | 43.73 | 41.1 | 44.92 | 45 | 57 | 69 | 80 | 37.25 | 87 | 88
4914 | 1743 | 264.9 | 48.6 | 81.1 | 94.9 | 70 | 55.1 | 183.4 | 95 | 213.4 | 198.6 | 43 | 11.4 | 30 | 0.059 | 104 | 30 | 15.364 | 441 | 204.1 | 199.8 | 98.8 | 37.3 | 0.651 |  |  | 99.1 | 750.6 | 1.001 | -8 | 52.16 | 97 | 28 | 0.998 | 174.9 | 195 | 8850 | 198.54 | 47.42 | -47 | 16.88 | 43.63 | 41.14 | 44.83 | 45 | 57 | 69 | 80 | 37.25 | 87 | 91
4915 | 1765 | 270.1 | 50.6 | 81.1 | 94.9 | 70 | 55.1 | 184.1 | 95 | 214.6 | 198 | 43 | 11.4 | 30 | 0.037 | 104.1 | 30 | 15.44 | 439.6 | 204.1 | 200.2 | 98.8 | 37.3 | 0.655 |  |  | 99.1 | 750.8 | 0.987 | -8 | 45.1 | 97 | 28 | 1.007 | 174.12 | 202 | 8680 | 199.52 | 47.4 | -47.19 | 17.19 | 43.73 | 41.02 | 44.83 | 45 | 57 | 69 | 80 | 37.25 | 84 | 86
4916 | 1752 | 269.8 | 49.2 | 81.1 | 94.9 | 70 | 55.1 | 184.1 | 95 | 214.3 | 197.2 | 43 | 11.4 | 30 | 0.03 | 104.1 | 30 | 15.569 | 439.6 | 204.1 | 200 | 98.8 | 37.3 | 0.654 |  |  | 99.1 | 750.9 | 0.994 | -8 | 40 | 97 | 28 | 0.992 | 173.33 | 199 | 9800 | 197.25 | 47.21 | -47.06 | 17.06 | 43.57 | 41.12 | 45.03 | 45 | 57 | 69 | 80 | 37.25 | 85 | 79
4917 | 1761 | 270.7 | 50.4 | 81.1 | 95 | 70 | 55.1 | 184.1 | 95.1 | 214.5 | 197.5 | 43.1 | 11.4 | 30 | 0.034 | 104.1 | 30 | 15.485 | 439.7 | 204.1 | 199.6 | 98.8 | 37.3 | 0.655 |  |  | 99.1 | 750.9 | 0.992 | -8 | 50.98 | 97 | 28 | 1 | 173.73 | 194 | 8850 | 199.52 | 47.99 | -47.06 | 17.31 | 43.68 | 41.1 | 45.23 | 45 | 57 | 69 | 80 | 37.25 | 87 | 79
4918 | 1753 | 271 | 49.5 | 81.1 | 95 | 70 | 55.1 | 184.5 | 95.1 | 214.7 | 197.2 | 43.1 | 11.4 | 30 | 0.032 | 104.1 | 30 | 15.508 | 440.2 | 204.1 | 199.6 | 98.8 | 37.3 | 0.653 |  |  | 99.1 | 750.8 | 0.992 | -8 | 42.75 | 97 | 28 | 1.005 | 173.33 | 200 | 8510 | 196.61 | 47.14 | -47.12 | 16.94 | 43.48 | 40.9 | 45.23 | 45 | 57 | 69 | 80 | 37.25 | 87 | 88
4919 | 1750 | 270.6 | 49.4 | 81.1 | 95 | 70 | 55.1 | 184 | 95 | 214.1 | 196.9 | 43.1 | 11.4 | 30 | 0.037 | 104.1 | 30 | 15.502 | 441.9 | 204.1 | 199.3 | 98.8 | 37.3 | 0.653 |  |  | 99.1 | 750.7 | 0.988 | -8 | 47.06 | 97 | 28 | 1.005 | 172.94 | 195 | 8900 | 196.93 | 47.17 | -46.94 | 16.88 | 43.53 | 40.85 | 45.23 | 45 | 57 | 69 | 80 | 37.25 | 90 | 87
4920 | 1746 | 267.9 | 49.6 | 81.1 | 95 | 70 | 55.1 | 183.4 | 95 | 213.5 | 197.3 | 43.1 | 11.4 | 30 | 0.055 | 104 | 30 | 15.366 | 443.9 | 204.1 | 198.7 | 98.8 | 37.3 | 0.651 |  |  | 99.1 | 750.6 | 0.989 | -8 | 49.02 | 97 | 28 | 0.989 | 172.55 | 195 | 8410 | 196.93 | 47.78 | -47.06 | 17.06 | 43.6 | 41.01 | 45.23 | 45 | 57 | 69 | 80 | 37.25 | 87 | 85
4921 | 1740 | 266.3 | 48.3 | 81.1 | 94.9 | 70 | 55.1 | 183.3 | 95 | 213.2 | 197.7 | 43 | 11.4 | 30 | 0.064 | 104 | 29.9 | 15.271 | 444.2 | 204.1 | 198.8 | 98.8 | 37.3 | 0.649 |  |  | 99.1 | 750.6 | 0.993 | -8 | 58.04 | 97 | 28 | 1.007 | 173.73 | 194 | 8210 | 196.93 | 47.72 | -47.06 | 16.94 | 43.46 | 40.92 | 44.92 | 45 | 57 | 69 | 80 | 37.25 | 89 | 89
4922 | 1758 | 268.7 | 50.5 | 81.1 | 95 | 70 | 55.1 | 183.3 | 95 | 213.5 | 198.1 | 42.9 | 11.4 | 30 | 0.058 | 104 | 30 | 15.314 | 443.9 | 204.1 | 199.2 | 98.8 | 37.3 | 0.652 |  |  | 99.1 | 750.6 | 0.989 | -8 | 56.08 | 97 | 28 | 1.01 | 174.12 | 201 | 8850 | 198.54 | 47.75 | -46.94 | 16.88 | 43.6 | 40.97 | 44.83 | 45 | 57 | 69 | 80 | 37.25 | 90 | 86
4923 | 1754 | 271.1 | 49.2 | 81.1 | 94.9 | 70 | 55.1 | 184 | 95 | 214.3 | 197.2 | 42.9 | 11.4 | 30 | 0.038 | 104.1 | 30 | 15.489 | 444 | 204.1 | 199.5 | 98.8 | 37.3 | 0.653 |  |  | 99.1 | 750.6 | 0.989 | -8 | 41.57 | 97 | 28 | 0.995 | 173.33 | 198 | 8160 | 196.93 | 46.71 | -47 | 16.81 | 43.42 | 41.01 | 44.72 | 45 | 57 | 69 | 80 | 37.25 | 87 | 82
4924 | 1745 | 268.3 | 48.7 | 81.1 | 94.9 | 70 | 55.1 | 183.8 | 95 | 213.9 | 197.2 | 42.9 | 11.4 | 30 | 0.052 | 104 | 30 | 15.41 | 445.2 | 204.1 | 198.9 | 98.8 | 37.3 | 0.652 |  |  | 99.1 | 750.6 | 0.988 | -8 | 46.67 | 97 | 28 | 1.002 | 173.33 | 200 | 8970 | 197.91 | 47.79 | -46.94 | 16.81 | 43.66 | 41.1 | 44.92 | 45 | 57 | 69 | 80 | 37.25 | 85 | 81
4925 | 1753 | 268.4 | 49.6 | 81.1 | 94.9 | 70 | 55.1 | 183.6 | 95 | 213.8 | 197.7 | 42.9 | 11.4 | 30 | 0.058 | 104 | 30 | 15.347 | 445 | 204.1 | 198.8 | 98.8 | 37.3 | 0.653 |  |  | 99.1 | 750.6 | 0.986 | -8 | 58.43 | 97 | 28 | 0.991 | 173.73 | 200 | 8580 | 197.59 | 47.08 | -46.88 | 16.88 | 43.57 | 41.08 | 44.92 | 45 | 57 | 69 | 80 | 37.25 | 86 | 84
4926 | 1755 | 269.6 | 49.8 | 81.1 | 94.9 | 70 | 55.1 | 184.1 | 95 | 214.5 | 197.5 | 42.9 | 11.4 | 30 | 0.045 | 104.1 | 30 | 15.412 | 443.7 | 204.1 | 199.2 | 98.8 | 37.3 | 0.653 |  |  | 99.1 | 750.5 | 0.988 | -8 | 44.31 | 97 | 28 | 1.014 | 173.33 | 200 | 8210 | 196.93 | 46.75 | -46.81 | 17.06 | 43.58 | 41.09 | 44.83 | 45 | 57 | 69 | 80 | 37.25 | 87 | 88
4927 | 1754 | 270.4 | 49.9 | 81.1 | 95 | 70 | 55.1 | 184.2 | 95 | 214.4 | 197 | 42.9 | 11.4 | 30 | 0.041 | 104.1 | 30 | 15.491 | 445 | 204.1 | 199.1 | 98.8 | 37.3 | 0.653 |  |  | 99.1 | 750.4 | 0.992 | -8 | 45.88 | 97 | 28 | 1.01 | 172.94 | 198 | 8650 | 198.23 | 46.8 | -46.81 | 16.69 | 43.65 | 41.11 | 44.92 | 45 | 57 | 69 | 80 | 37.25 | 90 | 85
4928 | 1742 | 268.4 | 48.8 | 81.1 | 95 | 70 | 55.1 | 183.7 | 95 | 213.7 | 197.3 | 43 | 11.4 | 30 | 0.058 | 104 | 30 | 15.456 | 445.6 | 204.1 | 198.7 | 98.8 | 37.3 | 0.65 |  |  | 99.1 | 750.3 | 0.983 | -8 | 52.94 | 97 | 28 | 1.014 | 173.33 | 194 | 8430 | 197.91 | 47.84 | -46.75 | 17.19 | 43.69 | 41.01 | 45.03 | 45 | 57 | 69 | 80 | 37.25 | 87 | 85
4929 | 1751 | 268.4 | 49.3 | 81.1 | 94.9 | 70 | 55.1 | 183.3 | 95 | 213.4 | 197.6 | 43 | 11.4 | 30 | 0.067 | 104 | 30 | 15.358 | 446 | 204.1 | 198.5 | 98.8 | 37.3 | 0.649 |  |  | 99.1 | 750.3 | 0.994 | -8 | 59.61 | 97 | 28 | 1.004 | 172.94 | 192 | 9510 | 198.23 | 48.51 | -47 | 16.81 | 43.75 | 41.17 | 44.92 | 45 | 57 | 69 | 80 | 37.25 | 86 | 86
4930 | 1752 | 268.9 | 49.6 | 81.1 | 94.9 | 70 | 55.1 | 183.6 | 95 | 213.7 | 197.6 | 43 | 11.4 | 30 | 0.051 | 104 | 30 | 15.363 | 446 | 204.1 | 199.1 | 98.8 | 37.3 | 0.653 |  |  | 99.1 | 750.3 | 0.99 | -8 | 46.67 | 97 | 28 | 1.001 | 173.73 | 195 | 8160 | 198.54 | 46.86 | -47.06 | 17.12 | 43.83 | 41.1 | 44.92 | 45 | 57 | 69 | 80 | 37.25 | 88 | 90
4931 | 1751 | 269.8 | 49.5 | 81.1 | 94.9 | 70 | 55.1 | 184.1 | 95 | 214.4 | 197.2 | 43 | 11.4 | 30 | 0.037 | 104.1 | 30 | 15.414 | 445.9 | 204.1 | 199.2 | 98.8 | 37.3 | 0.653 |  |  | 99.2 | 750.3 | 0.987 | -8 | 44.31 | 97 | 28 | 1 | 172.94 | 194 | 8240 | 196.61 | 46.81 | -46.94 | 16.94 | 43.52 | 40.92 | 44.92 | 45 | 57 | 69 | 80 | 37.25 | 88 | 79
4932 | 1753 | 270.2 | 49.6 | 81.1 | 94.9 | 70 | 55.1 | 184.1 | 95 | 214.4 | 197.3 | 43 | 11.4 | 30 | 0.043 | 104.1 | 30 | 15.404 | 445.3 | 204.1 | 199.1 | 98.8 | 37.3 | 0.653 |  |  | 99.2 | 750.3 | 0.992 | -8 | 48.63 | 97 | 28 | 0.994 | 173.73 | 199 | 8920 | 198.23 | 48 | -46.94 | 16.81 | 43.54 | 41.13 | 45.12 | 45 | 57 | 69 | 80 | 37.25 | 89 | 83
4933 | 1748 | 270.3 | 49.2 | 81.1 | 94.9 | 70 | 55.2 | 183.9 | 95 | 214 | 197.2 | 43.1 | 11.4 | 30 | 0.04 | 104.1 | 30 | 15.445 | 446.3 | 204.1 | 199.2 | 98.8 | 37.3 | 0.652 |  |  | 99.1 | 750.3 | 0.992 | -8 | 44.71 | 97 | 28 | 1.01 | 172.94 | 200 | 8550 | 196.61 | 47.25 | -46.94 | 17 | 43.75 | 41.08 | 45.23 | 45 | 57 | 69 | 80 | 37.25 | 88 | 88
4934 | 1747 | 269.2 | 49.1 | 81.1 | 95 | 70 | 55.2 | 183.6 | 95 | 213.8 | 197.3 | 43.1 | 11.4 | 30 | 0.049 | 104 | 30 | 15.408 | 446.4 | 204.1 | 199 | 98.8 | 37.3 | 0.65 |  |  | 99.1 | 750.2 | 0.993 | -8 | 51.37 | 97 | 28 | 1.014 | 173.33 | 201 | 8730 | 197.91 | 47.67 | -46.88 | 16.88 | 43.65 | 41.02 | 45.23 | 45 | 57 | 69 | 80 | 37.25 | 88 | 91
4935 | 1745 | 268.4 | 48.7 | 81.1 | 95 | 70 | 55.2 | 183.7 | 95 | 213.8 | 197.6 | 43 | 11.4 | 30 | 0.06 | 104 | 30 | 15.423 | 447 | 204.1 | 198.8 | 98.8 | 37.3 | 0.649 |  |  | 99.1 | 750.3 | 0.99 | -8 | 54.12 | 97 | 28 | 1.015 | 173.33 | 202 | 7900 | 197.91 | 46.55 | -46.94 | 16.94 | 43.74 | 41.08 | 45.12 | 45 | 57 | 69 | 80 | 37.25 | 88 | 85
4936 | 1746 | 267.6 | 48.7 | 81.1 | 95 | 70 | 55.2 | 183.4 | 95 | 213.3 | 198.1 | 43 | 11.4 | 30 | 0.062 | 104 | 30 | 15.42 | 447.1 | 204.1 | 199.1 | 98.8 | 37.3 | 0.65 |  |  | 99.1 | 750.2 | 0.993 | -8 | 57.65 | 97 | 28 | 0.99 | 173.73 | 200 | 8020 | 198.23 | 47.97 | -47 | 17.06 | 43.74 | 41.08 | 44.92 | 45 | 57 | 69 | 80 | 37.25 | 88 | 89
4937 | 1744 | 265.3 | 48.2 | 81.1 | 94.9 | 70 | 55.2 | 182.8 | 95 | 212.5 | 198.1 | 43 | 11.4 | 30 | 0.065 | 104 | 30 | 15.357 | 447.8 | 204.1 | 199.2 | 98.8 | 37.3 | 0.649 |  |  | 99.1 | 750.4 | 0.991 | -8 | 54.12 | 97 | 28 | 0.999 | 173.33 | 200 | 9210 | 198.23 | 47.69 | -46.94 | 16.94 | 43.67 | 40.95 | 44.83 | 45 | 57 | 69 | 80 | 37.25 | 86 | 86
4938 | 1751 | 265.9 | 49.5 | 81.1 | 95 | 70 | 55.2 | 182.8 | 95 | 212.7 | 198.4 | 42.9 | 11.4 | 30 | 0.064 | 104 | 30 | 15.34 | 447.4 | 204.1 | 199.3 | 98.8 | 37.3 | 0.651 |  |  | 99.1 | 750.6 | 0.99 | -8 | 56.08 | 97 | 28 | 1.015 | 174.12 | 203 | 8210 | 197.91 | 47.38 | -47.12 | 16.88 | 43.69 | 40.95 | 44.83 | 45 | 57 | 69 | 80 | 37.65 | 83 | 85
4939 | 1756 | 268.8 | 49.6 | 81.1 | 95 | 70 | 55.2 | 183.4 | 95 | 213.6 | 198 | 42.9 | 11.4 | 30 | 0.039 | 104.1 | 30 | 15.417 | 446.4 | 204.1 | 200.1 | 98.8 | 37.3 | 0.655 |  |  | 99.1 | 750.7 | 0.988 | -8 | 44.31 | 97 | 28 | 0.994 | 172.55 | 199 | 9140 | 199.52 | 46.83 | -47 | 17.06 | 43.76 | 40.94 | 44.83 | 45 | 57 | 69 | 80 | 37.25 | 86 | 82
4940 | 1752 | 269.7 | 48.5 | 81.1 | 94.9 | 70 | 55.2 | 183.9 | 95 | 214 | 197.5 | 43 | 11.4 | 29.9 | 0.032 | 104.1 | 30 | 15.504 | 446.8 | 204.1 | 200.1 | 98.8 | 37.3 | 0.654 |  |  | 99.1 | 750.7 | 0.989 | -8 | 41.96 | 97 | 28 | 1.004 | 172.94 | 197 | 8870 | 201.77 | 46.56 | -46.88 | 16.88 | 43.65 | 41.09 | 44.92 | 45 | 57 | 69 | 80 | 37.25 | 87 | 84
4941 | 1751 | 268.6 | 49.2 | 81.1 | 94.9 | 70 | 55.2 | 183.8 | 95 | 214 | 198 | 43 | 11.4 | 29.9 | 0.044 | 104.1 | 30 | 15.398 | 447.1 | 204.1 | 199.7 | 98.8 | 37.3 | 0.653 |  |  | 99.1 | 750.7 | 0.986 | -8 | 57.25 | 97 | 28 | 0.997 | 174.12 | 200 | 8510 | 198.23 | 47.76 | -47 | 16.88 | 43.61 | 41.06 | 45.33 | 45 | 57 | 69 | 80 | 37.25 | 87 | 86
4942 | 1751 | 268.1 | 49.5 | 81.1 | 95 | 70 | 55.2 | 183.6 | 95 | 213.6 | 198.5 | 43 | 11.4 | 29.9 | 0.05 | 104.1 | 30 | 15.434 | 447.3 | 204.1 | 199.8 | 98.8 | 37.3 | 0.653 |  |  | 99.1 | 750.8 | 0.99 | -8 | 54.12 | 97 | 28 | 1.019 | 174.12 | 194 | 9260 | 199.52 | 47.94 | -47 | 16.94 | 43.59 | 40.99 | 45.23 | 45 | 57 | 69 | 80 | 37.25 | 87 | 83
4943 | 1754 | 269.4 | 49.4 | 81.1 | 95 | 70 | 55.2 | 183.6 | 95 | 213.7 | 198.6 | 43 | 11.4 | 29.9 | 0.044 | 104.1 | 30 | 15.425 | 446.8 | 204.1 | 199.9 | 98.8 | 37.3 | 0.655 |  |  | 99.1 | 750.8 | 0.993 | -8 | 51.76 | 97 | 28 | 1.002 | 174.12 | 200 | 8160 | 199.52 | 46.68 | -46.81 | 16.94 | 43.59 | 40.91 | 45.03 | 45 | 57 | 69 | 80 | 37.25 | 86 | 88
4944 | 1757 | 271.1 | 49.8 | 81.1 | 95 | 70 | 55.2 | 183.9 | 95 | 214.2 | 197.9 | 43 | 11.4 | 29.9 | 0.034 | 104.1 | 30 | 15.51 | 447.7 | 204.1 | 200 | 98.8 | 37.3 | 0.656 |  |  | 99.1 | 750.8 | 0.991 | -8 | 49.02 | 97 | 28 | 1.007 | 172.55 | 195 | 8290 | 198.86 | 46.88 | -46.94 | 16.94 | 43.58 | 40.95 | 45.03 | 45 | 57 | 69 | 80 | 37.25 | 87 | 86
4945 | 1743 | 268.7 | 48.9 | 81.1 | 95 | 70 | 55.2 | 183.7 | 95 | 213.8 | 197.4 | 43 | 11.4 | 29.9 | 0.044 | 104 | 30 | 15.465 | 447.6 | 204.1 | 199.2 | 98.8 | 37.3 | 0.655 |  |  | 99.1 | 750.8 | 0.986 | -8 | 51.76 | 97 | 28 | 1.001 | 172.94 | 195 | 8730 | 197.25 | 47.66 | -46.94 | 16.94 | 43.59 | 40.99 | 45.12 | 45 | 57 | 69 | 80 | 37.25 | 87 | 83
4946 | 1740 | 266.7 | 48.4 | 81.1 | 95 | 70 | 55.2 | 183.3 | 95 | 213.3 | 197.7 | 43 | 11.4 | 29.9 | 0.061 | 104 | 30 | 15.36 | 447.2 | 204.1 | 198.8 | 98.8 | 37.3 | 0.652 |  |  | 99.1 | 750.7 | 0.986 | -8 | 59.61 | 97 | 28 | 0.996 | 172.94 | 202 | 8210 | 196.93 | 46.69 | -46.88 | 17 | 43.54 | 41.12 | 45.12 | 45 | 57 | 69 | 80 | 37.25 | 88 | 78
4947 | 1744 | 266.2 | 48.7 | 81.1 | 95 | 70 | 55.2 | 183.5 | 95 | 213.6 | 198.2 | 43 | 11.4 | 30 | 0.065 | 104 | 30 | 15.33 | 446.6 | 204.1 | 199 | 98.8 | 37.3 | 0.652 |  |  | 99.1 | 750.8 | 0.996 | -8 | 60.39 | 97 | 28 | 0.995 | 173.73 | 203 | 9090 | 197.27 | 46.82 | -47.12 | 17.12 | 43.65 | 41.09 | 44.92 | 45 | 57 | 69 | 80 | 37.65 | 85 | 83
4948 | 1761 | 270.2 | 50.4 | 81.1 | 94.9 | 70 | 55.2 | 184.1 | 95 | 214.6 | 198 | 42.9 | 11.4 | 30 | 0.045 | 104.1 | 30 | 15.41 | 445.1 | 204.1 | 199.7 | 98.8 | 37.3 | 0.655 |  |  | 99.1 | 750.9 | 0.987 | -8 | 41.18 | 97 | 28 | 0.989 | 173.73 | 195 | 8800 | 201.45 | 47.81 | -47 | 17.06 | 43.78 | 41.05 | 44.72 | 45 | 57 | 69 | 80 | 37.25 | 88 | 83
4949 | 1754 | 271.1 | 49.5 | 81.1 | 95 | 70 | 55.2 | 184.3 | 95 | 214.6 | 197 | 42.9 | 11.4 | 30 | 0.035 | 104.1 | 30 | 15.499 | 445.2 | 204.1 | 199.4 | 98.8 | 37.3 | 0.654 |  |  | 99.1 | 750.9 | 0.993 | -8 | 43.14 | 97 | 28 | 0.998 | 172.16 | 195 | 8260 | 198.23 | 46.75 | -47.06 | 17 | 43.74 | 41.09 | 44.92 | 45 | 57 | 69 | 80 | 37.25 | 86 | 88
4950 | 1750 | 269.3 | 49.6 | 81.1 | 95 | 70 | 55.2 | 183.9 | 95 | 214.1 | 197.2 | 43 | 11.4 | 30 | 0.051 | 104 | 30 | 15.38 | 446.1 | 204.1 | 198.8 | 98.8 | 37.3 | 0.653 |  |  | 99.2 | 750.8 | 0.987 | -8 | 55.69 | 97 | 28 | 1.01 | 172.94 | 199 | 8800 | 197.27 | 47.12 | -46.94 | 16.88 | 43.73 | 41.12 | 45.12 | 45 | 57 | 69 | 80 | 37.25 | 87 | 90
4951 | 1752 | 270.1 | 49.4 | 81.1 | 95 | 70 | 55.2 | 183.8 | 95.1 | 214 | 197.6 | 43 | 11.4 | 30 | 0.058 | 104 | 30 | 15.361 | 446.6 | 204.1 | 198.6 | 98.8 | 37.3 | 0.653 |  |  | 99.1 | 750.7 | 0.985 | -8 | 57.65 | 97 | 28 | 1.017 | 173.33 | 195 | 8800 | 196.93 | 48.03 | -46.94 | 17.06 | 43.78 | 41.11 | 45.12 | 45 | 57 | 69 | 80 | 37.25 | 89 | 90
4952 | 1748 | 269.8 | 49 | 81.1 | 94.9 | 70 | 55.1 | 183.6 | 95.1 | 213.7 | 198 | 43 | 11.4 | 30 | 0.051 | 104.1 | 30 | 15.376 | 445.8 | 204.1 | 199.2 | 98.8 | 37.3 | 0.654 |  |  | 99.1 | 750.5 | 0.993 | -8 | 55.69 | 97 | 28 | 1.009 | 173.33 | 201 | 8770 | 196.93 | 47.81 | -47 | 17.25 | 43.6 | 40.95 | 45.03 | 45 | 57 | 69 | 80 | 37.25 | 88 | 82
4953 | 1751 | 268.6 | 49.6 | 81.1 | 95 | 70 | 55.1 | 183.4 | 95.1 | 213.5 | 198.1 | 43 | 11.4 | 30 | 0.057 | 104 | 30 | 15.36 | 446.2 | 204.1 | 199.1 | 98.8 | 37.3 | 0.654 |  |  | 99.1 | 750.5 | 0.986 | -8 | 57.25 | 97 | 28 | 1.003 | 173.73 | 195 | 8900 | 196.93 | 47.92 | -46.88 | 16.94 | 43.59 | 41.06 | 44.92 | 45 | 57 | 69 | 80 | 37.25 | 90 | 82
4954 | 1755 | 271.9 | 49.5 | 81.1 | 94.9 | 70 | 55.1 | 183.8 | 95.1 | 214.1 | 197.6 | 43 | 11.4 | 30 | 0.039 | 104.1 | 30 | 15.451 | 446 | 204.1 | 199.5 | 98.8 | 37.3 | 0.655 |  |  | 99.2 | 750.5 | 0.988 | -8 | 43.14 | 97 | 28 | 1 | 173.33 | 195 | 9410 | 197.25 | 48.03 | -46.94 | 17.06 | 43.62 | 41.06 | 44.92 | 45 | 57 | 69 | 80 | 37.25 | 89 | 82
4955 | 1750 | 269.8 | 50 | 81.1 | 95 | 70 | 55.1 | 183.4 | 95.1 | 213.5 | 197.4 | 43 | 11.4 | 30 | 0.048 | 104 | 30 | 15.457 | 446.2 | 204.1 | 199.1 | 98.8 | 37.3 | 0.652 |  |  | 99.1 | 750.4 | 0.987 | -8 | 44.71 | 97 | 28 | 0.998 | 172.16 | 199 | 8260 | 195 | 47.85 | -47 | 17 | 43.75 | 41.2 | 44.92 | 45 | 57 | 69 | 80 | 37.25 | 86 | 86
4956 | 1747 | 269.1 | 49.3 | 81.1 | 95 | 70 | 55.1 | 183.3 | 95.1 | 213.3 | 198.1 | 43 | 11.4 | 30 | 0.056 | 104 | 30 | 15.435 | 445.9 | 204.1 | 199.2 | 98.8 | 37.3 | 0.65 |  |  | 99.1 | 750.3 | 0.993 | -8 | 54.9 | 97 | 28 | 0.993 | 174.51 | 203 | 9480 | 197.91 | 47.27 | -47 | 17.06 | 43.69 | 41 | 45.03 | 45 | 57 | 69 | 80 | 37.25 | 88 | 87
4957 | 1744 | 266.9 | 49.3 | 81.1 | 95 | 70 | 55.1 | 183.3 | 95.1 | 213.3 | 197.9 | 43 | 11.4 | 30 | 0.056 | 104 | 30 | 15.443 | 445.5 | 204.1 | 199.4 | 98.8 | 37.3 | 0.65 |  |  | 99.1 | 750.4 | 0.995 | -8 | 50.2 | 97 | 28 | 1 | 173.33 | 196 | 8970 | 198.54 | 47.92 | -46.88 | 16.94 | 43.34 | 40.99 | 44.92 | 45 | 57 | 69 | 80 | 37.25 | 88 | 84
4958 | 1756 | 269.4 | 50.4 | 81.1 | 95 | 70 | 55.1 | 183.7 | 95.1 | 213.8 | 197.7 | 43 | 11.4 | 30 | 0.043 | 104.1 | 30 | 15.432 | 444.5 | 204.1 | 199.6 | 98.8 | 37.3 | 0.652 |  |  | 99.1 | 750.5 | 0.986 | -8 | 48.63 | 97 | 28 | 1.002 | 173.73 | 197 | 8990 | 198.23 | 47.4 | -47.19 | 17.25 | 43.52 | 40.94 | 44.92 | 45 | 57 | 69 | 80 | 37.25 | 89 | 88
4959 | 1756 | 271.4 | 50 | 81.1 | 95 | 70 | 55.1 | 184 | 95.1 | 214.2 | 197 | 43.1 | 11.4 | 30 | 0.034 | 104.1 | 30 | 15.516 | 444.5 | 204.1 | 199.4 | 98.8 | 37.3 | 0.654 |  |  | 99.1 | 750.4 | 0.991 | -8 | 41.18 | 97 | 28 | 0.995 | 172.94 | 198 | 8430 | 197.91 | 46.58 | -46.94 | 16.94 | 43.69 | 40.99 | 45.03 | 45 | 57 | 69 | 80 | 37.25 | 88 | 86
4960 | 1748 | 269.9 | 49.5 | 81.2 | 95 | 70 | 55.1 | 183.7 | 95.1 | 213.7 | 197.1 | 43.1 | 11.4 | 30 | 0.039 | 104 | 30 | 15.47 | 445.8 | 204.1 | 199.3 | 98.8 | 37.3 | 0.653 |  |  | 99.1 | 750.3 | 0.99 | -8 | 44.71 | 97 | 28 | 0.995 | 172.94 | 195 | 9260 | 199.18 | 46.76 | -46.94 | 16.94 | 43.51 | 40.94 | 45.23 | 45 | 57 | 69 | 80 | 37.25 | 85 | 83
4961 | 1744 | 267.1 | 49.2 | 81.2 | 95 | 70 | 55.1 | 183.3 | 95.1 | 213.3 | 197.4 | 43.1 | 11.4 | 30 | 0.057 | 104 | 30 | 15.365 | 446.4 | 204.1 | 198.9 | 98.8 | 37.4 | 0.65 |  |  | 99.1 | 750.3 | 0.991 | -8 | 56.08 | 97 | 28 | 1.003 | 173.33 | 198 | 8900 | 197.25 | 47.16 | -47 | 17 | 43.51 | 40.97 | 45.23 | 45 | 57 | 69 | 80 | 37.25 | 88 | 80
4962 | 1750 | 268.7 | 48.8 | 81.2 | 95 | 70 | 55.1 | 183.7 | 95.1 | 214 | 197.9 | 43.1 | 11.4 | 30 | 0.059 | 104 | 30 | 15.249 | 446.3 | 204.1 | 199 | 98.8 | 37.3 | 0.651 |  |  | 99.1 | 750.4 | 0.997 | -8 | 60 | 97 | 28 | 0.999 | 173.33 | 200 | 8530 | 197.91 | 47.19 | -47 | 17 | 43.65 | 41.02 | 45.12 | 45 | 57 | 69 | 80 | 37.25 | 85 | 86
4963 | 1745 | 268.3 | 48.6 | 81.2 | 95 | 70 | 55.1 | 183.8 | 95.1 | 213.9 | 197.6 | 43 | 11.4 | 30 | 0.05 | 104 | 30 | 15.305 | 445.9 | 204.1 | 199.3 | 98.8 | 37.3 | 0.652 |  |  | 99.1 | 750.5 | 0.991 | -8 | 46.67 | 97 | 28 | 0.998 | 173.73 | 195 | 9560 | 199.52 | 46.84 | -46.88 | 16.94 | 43.66 | 40.99 | 44.92 | 45 | 57 | 69 | 80 | 37.25 | 85 | 85
4964 | 1754 | 269 | 49.9 | 81.2 | 95 | 70 | 55.1 | 183.6 | 95.1 | 213.7 | 197.7 | 43 | 11.4 | 30 | 0.047 | 104 | 30 | 15.373 | 444.7 | 204.1 | 199.4 | 98.8 | 37.3 | 0.653 |  |  | 99.1 | 750.6 | 0.991 | -8 | 51.37 | 97 | 28 | 0.99 | 172.94 | 198 | 9090 | 196.61 | 46.58 | -46.94 | 16.94 | 43.54 | 41.04 | 44.92 | 45 | 57 | 69 | 80 | 37.25 | 87 | 90
4965 | 1750 | 269 | 49.4 | 81.2 | 95.1 | 70 | 55.1 | 183.7 | 95 | 213.9 | 197.2 | 43 | 11.4 | 30 | 0.042 | 104 | 30 | 15.461 | 446 | 204.1 | 199.3 | 98.8 | 37.3 | 0.653 |  |  | 99.1 | 750.6 | 0.992 | -8 | 44.31 | 97 | 28 | 1.009 | 172.55 | 197 | 8920 | 199.18 | 46.66 | -47 | 17 | 43.6 | 40.87 | 44.92 | 45 | 57 | 69 | 80 | 37.25 | 87 | 90
4966 | 1742 | 267.6 | 48.3 | 81.2 | 95 | 70 | 55.1 | 183.6 | 95 | 213.5 | 197.2 | 43 | 11.4 | 30 | 0.056 | 104 | 30 | 15.426 | 447.2 | 204.1 | 198.8 | 98.8 | 37.3 | 0.652 |  |  | 99.1 | 750.7 | 0.986 | -8 | 48.63 | 97 | 28 | 1.002 | 172.55 | 193 | 9310 | 197.59 | 47.12 | -46.75 | 16.69 | 43.7 | 41.11 | 45.03 | 45 | 57 | 69 | 80 | 37.25 | 89 | 85
4967 | 1742 | 264.7 | 48.6 | 81.2 | 95 | 70 | 55.1 | 183.1 | 95 | 212.9 | 197.5 | 43 | 11.4 | 30 | 0.075 | 103.9 | 30 | 15.289 | 448 | 204.1 | 198.4 | 98.8 | 37.4 | 0.649 |  |  | 99.1 | 750.8 | 0.991 | -8 | 59.22 | 97 | 28 | 1.014 | 173.33 | 202 | 9140 | 194.36 | 47.44 | -47 | 16.88 | 43.58 | 41.2 | 44.92 | 45 | 57 | 69 | 80 | 37.65 | 88 | 83
4968 | 1748 | 266.2 | 48.6 | 81.2 | 95 | 70 | 55.1 | 183.1 | 95 | 213 | 198.1 | 42.9 | 11.4 | 30 | 0.067 | 104 | 30 | 15.265 | 447.3 | 204.1 | 198.9 | 98.8 | 37.4 | 0.651 |  |  | 99.1 | 750.9 | 0.993 | -8 | 58.82 | 97 | 28 | 0.987 | 174.12 | 202 | 8680 | 198.23 | 48.65 | -46.88 | 16.88 | 43.7 | 41.02 | 44.83 | 45 | 57 | 69 | 80 | 37.25 | 85 | 84
4969 | 1760 | 269 | 49.9 | 81.2 | 94.9 | 70 | 55.1 | 183.5 | 95 | 213.8 | 198.2 | 42.9 | 11.4 | 30 | 0.049 | 104.1 | 30 | 15.38 | 445.8 | 204.1 | 199.7 | 98.8 | 37.3 | 0.657 |  |  | 99.2 | 751 | 0.991 | -8 | 49.02 | 97 | 28 | 0.99 | 174.51 | 203 | 9380 | 198.54 | 47.68 | -46.62 | 16.69 | 43.7 | 41.06 | 44.72 | 45 | 57 | 69 | 80 | 37.65 | 86 | 85
4970 | 1764 | 271.9 | 50.7 | 81.2 | 95 | 70 | 55.1 | 184.2 | 95 | 214.6 | 197.4 | 42.9 | 11.4 | 30 | 0.031 | 104.1 | 30 | 15.502 | 446.1 | 204.1 | 199.9 | 98.8 | 37.4 | 0.658 |  |  | 99.2 | 751 | 0.99 | -8 | 41.57 | 97 | 28 | 1.012 | 173.33 | 196 | 9020 | 198.23 | 46.72 | -47 | 16.88 | 43.71 | 41.28 | 44.83 | 45 | 57 | 69 | 80 | 37.25 | 85 | 88
4971 | 1757 | 272.5 | 50.2 | 81.2 | 95 | 70 | 55.2 | 184.1 | 95.1 | 214.5 | 197.1 | 43 | 11.4 | 30 | 0.033 | 104.1 | 30 | 15.508 | 446.8 | 204.1 | 199.5 | 98.8 | 37.4 | 0.656 |  |  | 99.2 | 750.8 | 0.987 | -8 | 42.35 | 97 | 28 | 1.005 | 172.94 | 194 | 8360 | 197.25 | 46.64 | -46.81 | 16.88 | 43.75 | 41.01 | 45.23 | 45 | 57 | 69 | 80 | 37.25 | 87 | 84
4972 | 1750 | 270.7 | 49.8 | 81.2 | 94.9 | 70 | 55.2 | 183.7 | 95.1 | 213.9 | 197.3 | 43.1 | 11.4 | 30 | 0.046 | 104 | 30 | 15.43 | 447.8 | 204.1 | 199 | 98.8 | 37.4 | 0.655 |  |  | 99.2 | 750.6 | 0.99 | -8 | 56.47 | 97 | 28 | 1.009 | 173.33 | 194 | 8970 | 196.93 | 45.94 | -47 | 17.12 | 43.76 | 41.03 | 45.33 | 45 | 57 | 69 | 80 | 37.25 | 86 | 90
4973 | 1749 | 269.9 | 49.2 | 81.2 | 95 | 70 | 55.2 | 183.4 | 95.1 | 213.5 | 197.8 | 43.1 | 11.4 | 30 | 0.055 | 104 | 30 | 15.384 | 448.6 | 204.1 | 199 | 98.8 | 37.4 | 0.654 |  |  | 99.1 | 750.6 | 0.992 | -8 | 57.65 | 97 | 28 | 0.997 | 173.73 | 202 | 8900 | 199.52 | 47.75 | -47.06 | 16.88 | 43.66 | 41.18 | 45.23 | 45 | 57 | 69 | 80 | 37.25 | 87 | 86
4974 | 1752 | 270.2 | 50 | 81.2 | 95 | 70 | 55.2 | 183.3 | 95.1 | 213.4 | 197.8 | 43.1 | 11.4 | 30 | 0.048 | 104 | 30 | 15.363 | 447.9 | 204.1 | 199.3 | 98.8 | 37.4 | 0.654 |  |  | 99.1 | 750.5 | 0.991 | -8 | 51.76 | 97 | 28 | 1.012 | 173.33 | 194 | 8210 | 200.16 | 47.71 | -46.88 | 17.06 | 43.65 | 41.02 | 45.03 | 45 | 57 | 69 | 80 | 37.25 | 87 | 82
4975 | 1744 | 269.1 | 49.1 | 81.2 | 95 | 70 | 55.2 | 183.3 | 95.1 | 213.3 | 197.5 | 43 | 11.4 | 30 | 0.047 | 104 | 30 | 15.446 | 448.5 | 204.1 | 199.2 | 98.8 | 37.4 | 0.653 |  |  | 99.1 | 750.3 | 0.991 | -8 | 56.08 | 97 | 28 | 0.995 | 172.55 | 197 | 8970 | 198.23 | 46.81 | -47 | 16.88 | 43.69 | 41.05 | 45.03 | 45 | 57 | 69 | 80 | 37.25 | 89 | 82
4976 | 1748 | 267.9 | 49.3 | 81.2 | 95 | 70 | 55.2 | 183 | 95.1 | 212.9 | 198 | 43 | 11.4 | 30 | 0.054 | 104 | 30 | 15.396 | 449.3 | 204.1 | 199.1 | 98.8 | 37.4 | 0.652 |  |  | 99.1 | 750.3 | 0.997 | -8 | 57.25 | 97 | 28 | 1.001 | 174.12 | 194 | 8970 | 199.52 | 48.02 | -46.88 | 17.06 | 43.63 | 40.99 | 45.03 | 45 | 57 | 69 | 80 | 37.25 | 88 | 83
4977 | 1756 | 269.5 | 50.1 | 81.2 | 95 | 70 | 55.3 | 183 | 95.1 | 213.2 | 198 | 43 | 11.4 | 30 | 0.041 | 104 | 30 | 15.373 | 447.8 | 204.1 | 199.6 | 98.8 | 37.4 | 0.655 |  |  | 99.1 | 750.4 | 0.991 | -8 | 47.84 | 97 | 28 | 1.008 | 174.12 | 200 | 9800 | 197.25 | 46.8 | -47.06 | 17.19 | 43.55 | 40.91 | 44.92 | 45 | 57 | 69 | 80 | 37.25 | 86 | 91
4978 | 1754 | 271 | 49.5 | 81.2 | 95 | 70 | 55.3 | 183.6 | 95 | 213.9 | 197.1 | 43 | 11.4 | 30 | 0.03 | 104.1 | 30 | 15.517 | 447.6 | 204.1 | 199.6 | 98.8 | 37.4 | 0.654 |  |  | 99.1 | 750.5 | 0.985 | -8 | 41.57 | 97 | 28 | 1.012 | 174.12 | 195 | 8090 | 199.18 | 47.26 | -47.06 | 17 | 43.78 | 41.01 | 44.92 | 45 | 57 | 69 | 80 | 37.25 | 87 | 89
4979 | 1758 | 271.8 | 50.2 | 81.2 | 94.9 | 70 | 55.3 | 183.6 | 95.1 | 213.9 | 197 | 43 | 11.4 | 30 | 0.034 | 104.1 | 30 | 15.472 | 447.1 | 204.1 | 199.2 | 98.8 | 37.4 | 0.654 |  |  | 99.2 | 750.5 | 0.983 | -8 | 50.59 | 97 | 28 | 0.992 | 173.33 | 196 | 8290 | 197.59 | 46.84 | -46.94 | 17 | 43.7 | 40.96 | 45.23 | 45 | 57 | 69 | 80 | 37.25 | 86 | 88
4980 | 1751 | 271 | 49.5 | 81.2 | 95 | 70 | 55.3 | 183.8 | 95.1 | 214 | 197 | 43.1 | 11.4 | 30 | 0.038 | 104 | 30 | 15.452 | 446.3 | 204.1 | 199.1 | 98.8 | 37.4 | 0.654 |  |  | 99.2 | 750.4 | 0.99 | -8 | 45.88 | 97 | 28 | 0.995 | 172.94 | 199 | 8120 | 197.91 | 46.9 | -47.12 | 17.19 | 43.54 | 40.98 | 45.23 | 45 | 57 | 69 | 80 | 37.25 | 85 | 90
4981 | 1754 | 270.5 | 50.3 | 81.2 | 95 | 70 | 55.3 | 183.8 | 95.1 | 214.1 | 197.2 | 43.1 | 11.4 | 30 | 0.047 | 104 | 30 | 15.373 | 447.3 | 204.1 | 198.8 | 98.8 | 37.4 | 0.655 |  |  | 99.2 | 750.3 | 0.993 | -8 | 49.8 | 97 | 28 | 1.01 | 172.94 | 194 | 8020 | 198.23 | 46.61 | -47.06 | 17.19 | 43.51 | 40.87 | 45.23 | 45 | 57 | 69 | 80 | 37.25 | 87 | 81
4982 | 1745 | 270 | 48.8 | 81.2 | 95 | 70 | 55.3 | 183.9 | 95.1 | 214.1 | 196.9 | 43.1 | 11.4 | 30 | 0.044 | 104 | 30 | 15.389 | 449.1 | 204.1 | 198.8 | 98.8 | 37.4 | 0.653 |  |  | 99.2 | 750.2 | 0.992 | -8 | 49.41 | 97 | 28 | 0.999 | 172.94 | 199 | 8970 | 197.59 | 47.01 | -47.12 | 17 | 43.45 | 40.93 | 45.12 | 45 | 57 | 69 | 80 | 37.25 | 85 | 80
4983 | 1743 | 268.4 | 48.6 | 81.2 | 95 | 70 | 55.3 | 183.8 | 95.1 | 214 | 196.9 | 43 | 11.4 | 30 | 0.053 | 104 | 30 | 15.311 | 447.6 | 204.1 | 198.4 | 98.8 | 37.4 | 0.651 |  |  | 99.2 | 750.1 | 0.995 | -8 | 50.98 | 97 | 28 | 1.012 | 172.55 | 198 | 9040 | 197.27 | 46.63 | -47 | 16.88 | 43.68 | 41.02 | 45.03 | 45 | 57 | 69 | 80 | 37.25 | 84 | 81
4984 | 1746 | 267.1 | 49 | 81.2 | 95 | 70 | 55.4 | 183.7 | 95.1 | 213.8 | 197.1 | 43 | 11.4 | 30 | 0.068 | 103.9 | 30 | 15.296 | 447 | 204.1 | 198.1 | 98.8 | 37.4 | 0.649 |  |  | 99.2 | 750.2 | 0.988 | -8 | 60.39 | 97 | 28 | 0.99 | 172.94 | 193 | 7990 | 194.68 | 47.71 | -47 | 16.69 | 43.62 | 41.07 | 44.92 | 45 | 57 | 69 | 80 | 37.25 | 88 | 85
4985 | 1747 | 267.7 | 49 | 81.2 | 95 | 70 | 55.4 | 183.7 | 95.1 | 213.8 | 197.6 | 42.9 | 11.4 | 30 | 0.068 | 104 | 30 | 15.302 | 446 | 204.1 | 198.4 | 98.8 | 37.4 | 0.65 |  |  | 99.2 | 750.2 | 0.99 | -8 | 58.82 | 97 | 28 | 1.013 | 173.73 | 200 | 8870 | 197.59 | 47.74 | -46.75 | 16.81 | 43.66 | 41.14 | 44.72 | 45 | 57 | 69 | 80 | 37.25 | 86 | 85
4986 | 1750 | 267.5 | 49.5 | 81.2 | 95 | 70 | 55.4 | 183.7 | 95.1 | 213.8 | 197.7 | 42.8 | 11.4 | 30 | 0.06 | 104 | 30 | 15.313 | 444.9 | 204.1 | 198.9 | 98.8 | 37.4 | 0.651 |  |  | 99.2 | 750.3 | 0.99 | -8 | 48.24 | 97 | 28 | 1.003 | 173.33 | 202 | 9560 | 197.59 | 47.8 | -47 | 16.88 | 43.41 | 41.06 | 44.62 | 45 | 57 | 69 | 80 | 37.25 | 85 | 85
4987 | 1751 | 269.9 | 49.3 | 81.2 | 95 | 70 | 55.4 | 183.9 | 95.1 | 214.2 | 197 | 42.8 | 11.4 | 30 | 0.041 | 104 | 30.1 | 15.432 | 443.2 | 204.1 | 199.2 | 98.8 | 37.4 | 0.652 |  |  | 99.1 | 750.3 | 0.996 | -8 | 42.35 | 97 | 28 | 1.007 | 172.16 | 195 | 8210 | 198.86 | 47.06 | -46.94 | 16.94 | 43.61 | 40.99 | 44.72 | 45 | 57 | 69 | 80 | 37.25 | 88 | 91
4988 | 1748 | 268.3 | 49.1 | 81.2 | 95 | 70 | 55.4 | 183.9 | 95.1 | 214 | 197.3 | 42.9 | 11.4 | 30 | 0.053 | 104 | 30.1 | 15.377 | 443.4 | 204.1 | 198.8 | 98.8 | 37.4 | 0.649 |  |  | 99.1 | 750.3 | 0.992 | -8 | 54.9 | 97 | 28 | 1.005 | 173.33 | 198 | 8530 | 197.59 | 47.8 | -46.94 | 17 | 43.83 | 41.18 | 44.92 | 45 | 57 | 69 | 80 | 37.25 | 86 | 85
4989 | 1745 | 266.3 | 49.2 | 81.2 | 95 | 70 | 55.4 | 183.5 | 95 | 213.5 | 197.7 | 42.9 | 11.4 | 30 | 0.057 | 104 | 30.1 | 15.332 | 441.2 | 204.1 | 199 | 98.8 | 37.4 | 0.648 |  |  | 99.1 | 750.3 | 0.991 | -8 | 53.33 | 97 | 28 | 0.988 | 174.12 | 195 | 8210 | 200.16 | 47.39 | -47.06 | 17.31 | 43.84 | 41.09 | 45.03 | 45 | 57 | 69 | 80 | 37.25 | 88 | 78
4990 | 1755 | 268.9 | 49.6 | 81.2 | 95 | 70 | 55.4 | 183.9 | 95 | 214.1 | 197.8 | 43 | 11.4 | 30 | 0.047 | 104.1 | 30.1 | 15.404 | 441.1 | 204.1 | 199.4 | 98.8 | 37.4 | 0.65 |  |  | 99.2 | 750.4 | 0.989 | -8 | 55.29 | 97 | 28 | 0.99 | 173.73 | 199 | 9140 | 197.25 | 47.67 | -46.94 | 16.75 | 43.72 | 40.95 | 44.92 | 45 | 57 | 69 | 80 | 37.25 | 88 | 84
4991 | 1755 | 269.8 | 49.8 | 81.2 | 95 | 70 | 55.4 | 184 | 95 | 214.3 | 197.4 | 43 | 11.4 | 30 | 0.039 | 104.1 | 30.1 | 15.424 | 440.2 | 204.1 | 199.3 | 98.8 | 37.3 | 0.65 |  |  | 99.1 | 750.5 | 0.984 | -8 | 46.67 | 97 | 28 | 0.989 | 172.94 | 197 | 8210 | 197.91 | 46.83 | -47 | 16.94 | 43.78 | 41.14 | 45.12 | 45 | 57 | 69 | 80 | 37.25 | 86 | 87
4992 | 1751 | 269.9 | 49.4 | 81.2 | 95 | 70 | 55.4 | 183.9 | 95.1 | 214.1 | 197.3 | 43.1 | 11.3 | 30 | 0.039 | 104 | 30.1 | 15.456 | 439.5 | 204.1 | 199.3 | 98.8 | 37.3 | 0.651 |  |  | 99.2 | 750.6 | 0.99 | -8 | 47.06 | 97 | 28 | 1.001 | 172.94 | 194 | 8040 | 199.52 | 47.25 | -46.88 | 16.94 | 43.51 | 41.12 | 45.23 | 45 | 57 | 69 | 80 | 37.25 | 87 | 89
4993 | 1747 | 268.8 | 48.9 | 81.2 | 95.1 | 70 | 55.4 | 183.5 | 95.1 | 213.6 | 197.4 | 43.1 | 11.4 | 30 | 0.05 | 104 | 30.1 | 15.417 | 440.6 | 204.1 | 199 | 98.8 | 37.3 | 0.647 |  |  | 99.1 | 750.6 | 0.994 | -8 | 53.73 | 97 | 28 | 1.008 | 172.94 | 195 | 8430 | 198.23 | 46.6 | -47 | 16.94 | 43.7 | 41.04 | 45.23 | 45 | 57 | 69 | 80 | 37.25 | 87 | 88
4994 | 1750 | 269.4 | 49.2 | 81.2 | 95.1 | 70 | 55.4 | 183.5 | 95.1 | 213.7 | 197.2 | 43.1 | 11.4 | 30 | 0.048 | 104 | 30.1 | 15.427 | 441 | 204.1 | 198.8 | 98.8 | 37.3 | 0.648 |  |  | 99.1 | 750.7 | 0.996 | -8 | 50.2 | 97 | 28 | 1.001 | 172.94 | 197 | 8260 | 197.59 | 47.13 | -47 | 16.88 | 43.64 | 41.15 | 45.23 | 45 | 57 | 69 | 80 | 37.25 | 85 | 85
4995 | 1744 | 267.5 | 48.5 | 81.2 | 95.1 | 70 | 55.4 | 183.2 | 95.1 | 213.1 | 197.5 | 43.1 | 11.4 | 30 | 0.055 | 104 | 30 | 15.39 | 441.2 | 204.1 | 198.8 | 98.8 | 37.3 | 0.644 |  |  | 99.1 | 750.8 | 0.992 | -8 | 58.04 | 97 | 28 | 1.005 | 172.94 | 199 | 8850 | 197.91 | 48 | -47 | 17.06 | 43.76 | 41.01 | 45.03 | 45 | 57 | 69 | 80 | 37.25 | 84 | 87
4996 | 1758 | 269.1 | 50.4 | 81.2 | 95.1 | 70 | 55.4 | 183.3 | 95 | 213.5 | 198 | 43 | 11.4 | 30 | 0.053 | 104 | 30 | 15.402 | 440.1 | 204.1 | 199.1 | 98.8 | 37.3 | 0.644 |  |  | 99.1 | 750.8 | 0.989 | -8 | 54.51 | 97 | 28 | 0.991 | 174.12 | 195 | 8530 | 197.25 | 47.3 | -46.94 | 17.25 | 43.5 | 40.9 | 44.92 | 45 | 57 | 69 | 80 | 37.25 | 88 | 84
4997 | 1753 | 270.5 | 49.5 | 81.2 | 95.1 | 70 | 55.4 | 183.8 | 95 | 213.9 | 197.1 | 43 | 11.4 | 30 | 0.038 | 104.1 | 30 | 15.503 | 439.9 | 204.1 | 199.3 | 98.8 | 37.3 | 0.643 |  |  | 99.1 | 750.8 | 0.991 | -8 | 40.39 | 97 | 28 | 1.005 | 172.55 | 195 | 9260 | 196.93 | 45.98 | -47.12 | 17 | 43.59 | 41.05 | 44.83 | 45 | 57 | 69 | 80 | 37.25 | 87 | 83
4998 | 1753 | 272.3 | 49.4 | 81.2 | 95.1 | 70 | 55.4 | 184.1 | 95 | 214.4 | 196.8 | 43 | 11.4 | 30 | 0.032 | 104.1 | 30 | 15.479 | 440.3 | 204.1 | 199.3 | 98.8 | 37.3 | 0.644 |  |  | 99.2 | 750.8 | 0.986 | -8 | 47.45 | 98 | 28 | 0.993 | 172.55 | 196 | 9020 | 196.93 | 47.09 | -47.12 | 17.12 | 43.54 | 41.01 | 45.12 | 45 | 57 | 69 | 80 | 37.25 | 88 | 85
4999 | 1744 | 268.4 | 49 | 81.2 | 95.1 | 70 | 55.4 | 183.2 | 95.1 | 213.2 | 196.9 | 43 | 11.4 | 30 | 0.053 | 104 | 30.1 | 15.4 | 442 | 204.1 | 198.5 | 98.8 | 37.3 | 0.64 |  |  | 99.2 | 750.6 | 0.989 | -8 | 58.04 | 97 | 28 | 0.996 | 172.55 | 193 | 8920 | 196.61 | 47.67 | -46.88 | 16.94 | 43.53 | 40.96 | 45.12 | 45 | 57 | 69 | 80 | 37.25 | 85 | 86
5000 | 1747 | 268.1 | 48.9 | 81.2 | 95 | 70 | 55.4 | 183.2 | 95.1 | 213.1 | 197.5 | 43 | 11.3 | 30 | 0.063 | 104 | 30 | 15.255 | 442.7 | 204.1 | 198.6 | 98.8 | 37.3 | 0.638 |  |  | 99.1 | 750.5 | 0.993 | -8 | 60 | 97 | 28 | 1.007 | 173.33 | 200 | 8380 | 197.59 | 46.69 | -46.94 | 17 | 43.59 | 40.92 | 45.03 | 45 | 57 | 69 | 80 | 37.25 | 84 | 83
5001 | 1764 | 272.6 | 50.6 | 81.2 | 95.1 | 70 | 55.3 | 183.7 | 95.1 | 214.1 | 197.5 | 42.9 | 11.3 | 30 | 0.042 | 104.1 | 30 | 15.347 | 441.2 | 204.1 | 199.4 | 98.8 | 37.3 | 0.642 |  |  | 99.1 | 750.4 | 0.985 | -8 | 47.84 | 97 | 28 | 0.99 | 172.16 | 196 | 8920 | 196.93 | 46.95 | -46.94 | 17.06 | 43.55 | 40.81 | 44.92 | 45 | 57 | 69 | 80 | 37.25 | 88 | 90
5002 | 1749 | 271.1 | 49.6 | 81.2 | 95.1 | 70 | 55.3 | 183.7 | 95.1 | 213.8 | 196.8 | 42.9 | 11.3 | 30 | 0.04 | 104 | 30 | 15.412 | 442.9 | 204.1 | 199 | 98.8 | 37.3 | 0.639 |  |  | 99.2 | 750.3 | 0.996 | -8 | 40.39 | 97 | 28 | 1.003 | 172.55 | 194 | 9020 | 200.16 | 46.87 | -46.94 | 16.81 | 43.59 | 40.97 | 44.83 | 45 | 57 | 69 | 80 | 37.25 | 86 | 86
5003 | 1749 | 269.8 | 49.5 | 81.2 | 95.1 | 70 | 55.3 | 183.5 | 95.1 | 213.5 | 197 | 43 | 11.3 | 30 | 0.047 | 104 | 30.1 | 15.323 | 442.8 | 204.1 | 198.8 | 98.8 | 37.3 | 0.639 |  |  | 99.2 | 750.1 | 0.991 | -8 | 50.2 | 97 | 28 | 1.005 | 172.94 | 194 | 8700 | 196.93 | 47.18 | -47 | 16.81 | 43.57 | 41.06 | 45.12 | 45 | 57 | 69 | 80 | 37.25 | 89 | 81
5004 | 1749 | 270.6 | 49.5 | 81.1 | 95.1 | 70 | 55.3 | 183.5 | 95.1 | 213.5 | 197.5 | 43 | 11.3 | 30 | 0.048 | 104 | 30 | 15.411 | 442.3 | 204.1 | 199 | 98.8 | 37.3 | 0.64 |  |  | 99.2 | 750 | 0.99 | -8 | 56.86 | 97 | 28 | 0.993 | 171.76 | 200 | 8070 | 197.59 | 46.68 | -46.88 | 16.94 | 43.67 | 41.01 | 45.23 | 45 | 57 | 69 | 80 | 37.25 | 88 | 78
5005 | 1741 | 267.6 | 48.8 | 81.1 | 95.1 | 70 | 55.3 | 183 | 95.1 | 212.9 | 197.4 | 43 | 11.3 | 30 | 0.058 | 104 | 30 | 15.419 | 443.2 | 204.1 | 198.7 | 98.8 | 37.3 | 0.638 |  |  | 99.2 | 750 | 0.99 | -8 | 47.84 | 97 | 28 | 1.004 | 173.33 | 199 | 8310 | 194.68 | 47.69 | -46.88 | 17 | 43.66 | 41.11 | 45.12 | 45 | 57 | 69 | 80 | 37.25 | 87 | 90
5006 | 1740 | 265.4 | 48.9 | 81.1 | 95.1 | 70 | 55.3 | 182.8 | 95.1 | 212.6 | 197.6 | 43 | 11.3 | 30 | 0.075 | 103.9 | 30 | 15.335 | 443.7 | 204.1 | 198.4 | 98.8 | 37.3 | 0.634 |  |  | 99.2 | 750 | 0.99 | -8 | 59.61 | 97 | 28 | 1.004 | 173.33 | 201 | 8820 | 195 | 48 | -46.81 | 16.94 | 43.72 | 41.01 | 44.92 | 45 | 57 | 69 | 80 | 37.65 | 88 | 90
5007 | 1746 | 265.5 | 48.3 | 81.1 | 95.1 | 70 | 55.3 | 183 | 95 | 213 | 198 | 42.9 | 11.3 | 30 | 0.069 | 103.9 | 30 | 15.227 | 443.5 | 204.1 | 198.9 | 98.8 | 37.3 | 0.635 |  |  | 99.2 | 750.2 | 1.001 | -8 | 59.61 | 97 | 28 | 1.006 | 174.12 | 200 | 8700 | 197.59 | 47.46 | -46.81 | 16.88 | 43.69 | 41.05 | 44.83 | 45 | 57 | 69 | 80 | 37.25 | 89 | 86
5008 | 1759 | 270.1 | 49.6 | 81.1 | 95.1 | 70 | 55.2 | 183.8 | 95 | 214.1 | 197.3 | 42.9 | 11.3 | 30 | 0.041 | 104 | 30 | 15.366 | 441.1 | 204.1 | 199.5 | 98.8 | 37.3 | 0.641 |  |  | 99.2 | 750.3 | 0.992 | -8 | 41.96 | 97 | 28 | 1.003 | 173.73 | 195 | 9070 | 199.84 | 47.9 | -46.88 | 16.88 | 43.71 | 41.14 | 44.72 | 45 | 57 | 69 | 80 | 37.25 | 89 | 86
5009 | 1757 | 271 | 49.6 | 81.1 | 95.1 | 70 | 55.2 | 184 | 95 | 214.4 | 197.3 | 43 | 11.3 | 30 | 0.038 | 104.1 | 30 | 15.411 | 440.5 | 204.1 | 199.4 | 98.8 | 37.3 | 0.642 |  |  | 99.2 | 750.3 | 0.993 | -8 | 44.71 | 97 | 28 | 0.988 | 172.94 | 195 | 7940 | 198.86 | 47.19 | -47 | 16.94 | 43.72 | 41.11 | 44.92 | 45 | 57 | 69 | 80 | 37.25 | 88 | 89
5010 | 1757 | 271.5 | 50 | 81.1 | 95.1 | 70 | 55.2 | 184 | 95.1 | 214.3 | 197.1 | 43 | 11.3 | 30 | 0.035 | 104.1 | 30 | 15.457 | 439.6 | 204.1 | 199.3 | 98.8 | 37.3 | 0.642 |  |  | 99.2 | 750.2 | 0.991 | -8 | 43.92 | 98 | 28 | 1.003 | 172.94 | 195 | 8600 | 200.16 | 47.77 | -46.81 | 17.06 | 43.74 | 41.11 | 45.23 | 45 | 57 | 69 | 80 | 37.25 | 87 | 83
5011 | 1751 | 270.6 | 49.4 | 81.1 | 95.1 | 70 | 55.2 | 183.7 | 95.1 | 213.8 | 197.1 | 43.1 | 11.3 | 30 | 0.038 | 104.1 | 30 | 15.467 | 441 | 204.1 | 199.1 | 98.8 | 37.3 | 0.641 |  |  | 99.2 | 750.2 | 0.993 | -8 | 46.67 | 98 | 28 | 1.002 | 173.33 | 197 | 8260 | 197.91 | 46.99 | -47 | 17.25 | 43.78 | 41.02 | 45.33 | 45 | 57 | 69 | 80 | 37.25 | 87 | 84
5012 | 1754 | 271.9 | 49.7 | 81.1 | 95.1 | 70 | 55.2 | 183.8 | 95.1 | 214.1 | 197.2 | 43.1 | 11.3 | 30 | 0.039 | 104.1 | 30 | 15.419 | 440.7 | 204.1 | 199 | 98.8 | 37.3 | 0.64 |  |  | 99.1 | 750.1 | 0.985 | -8 | 49.41 | 97 | 28 | 0.997 | 173.33 | 198 | 9160 | 198.23 | 47.82 | -46.94 | 17 | 43.74 | 41.02 | 45.33 | 45 | 57 | 69 | 80 | 37.25 | 87 | 86
5013 | 1741 | 268.5 | 48.7 | 81.1 | 95.1 | 70 | 55.2 | 183.5 | 95.1 | 213.5 | 197 | 43.1 | 11.3 | 30 | 0.051 | 104 | 30 | 15.404 | 442.3 | 204.1 | 198.6 | 98.8 | 37.3 | 0.636 |  |  | 99.1 | 750 | 0.99 | -8 | 48.24 | 97 | 28 | 1.004 | 172.55 | 198 | 9290 | 194.68 | 46.86 | -46.81 | 16.88 | 43.72 | 41.09 | 45.23 | 45 | 57 | 69 | 80 | 37.25 | 86 | 87
5014 | 1737 | 265.9 | 48.1 | 81.1 | 95.1 | 70 | 55.2 | 183 | 95 | 212.8 | 197.3 | 43 | 11.3 | 30 | 0.068 | 103.9 | 30.1 | 15.32 | 443 | 204.1 | 198.2 | 98.8 | 37.3 | 0.634 |  |  | 99.1 | 750.1 | 0.992 | -8 | 60.39 | 98 | 28 | 0.991 | 172.94 | 193 | 8870 | 197.91 | 47.47 | -46.94 | 17.06 | 43.84 | 41.16 | 45.03 | 45 | 57 | 69 | 80 | 37.25 | 85 | 84
5015 | 1754 | 267.9 | 49.6 | 81.1 | 95.2 | 70 | 55.1 | 183 | 95 | 213 | 197.7 | 43 | 11.3 | 30 | 0.061 | 104 | 30.1 | 15.277 | 442.1 | 204.1 | 198.7 | 98.8 | 37.3 | 0.637 |  |  | 99.1 | 750.2 | 0.995 | -8 | 58.04 | 97 | 28 | 1.002 | 173.33 | 193 | 7920 | 197.25 | 48.03 | -47.06 | 16.88 | 43.73 | 41.17 | 44.83 | 45 | 57 | 69 | 80 | 37.25 | 87 | 88
5016 | 1753 | 269.8 | 49.6 | 81.1 | 95.1 | 70 | 55.1 | 183.5 | 95 | 213.6 | 197.1 | 42.9 | 11.3 | 30 | 0.039 | 104 | 30.1 | 15.467 | 442 | 204.1 | 199.4 | 98.8 | 37.3 | 0.637 |  |  | 99.1 | 750.1 | 0.986 | -8 | 40 | 98 | 28 | 1.002 | 172.94 | 194 | 9530 | 199.52 | 46.6 | -47.12 | 17.06 | 43.8 | 41.03 | 44.72 | 45 | 57 | 69 | 80 | 37.25 | 87 | 90
5017 | 1753 | 269.7 | 49.7 | 81.1 | 95.1 | 70 | 55.1 | 183.4 | 95 | 213.6 | 196.9 | 43 | 11.3 | 30 | 0.032 | 104 | 30 | 15.484 | 442 | 204.1 | 199.4 | 98.8 | 37.3 | 0.639 |  |  | 99.1 | 750.1 | 0.989 | -8 | 43.53 | 97 | 28 | 0.999 | 172.55 | 197 | 8800 | 196.61 | 46.6 | -47 | 17 | 43.58 | 41.04 | 45.12 | 45 | 57 | 69 | 80 | 37.25 | 88 | 86
5018 | 1753 | 270.6 | 49.4 | 81.1 | 95.1 | 70 | 55.1 | 183.6 | 95 | 213.8 | 197 | 43 | 11.3 | 30 | 0.032 | 104 | 30 | 15.434 | 441.7 | 204.1 | 199.3 | 98.8 | 37.3 | 0.638 |  |  | 99.1 | 750.1 | 0.989 | -8 | 47.06 | 97 | 28 | 0.993 | 172.55 | 194 | 8020 | 198.54 | 46.95 | -47 | 17 | 43.61 | 41.03 | 45.23 | 45 | 57 | 69 | 80 | 37.25 | 86 | 82
5019 | 1751 | 269.8 | 49.7 | 81.1 | 95.1 | 70 | 55.1 | 183.4 | 95 | 213.4 | 197.1 | 43.1 | 11.4 | 30 | 0.037 | 104 | 30 | 15.427 | 443 | 204.1 | 199.1 | 98.8 | 37.3 | 0.637 |  |  | 99.2 | 750.1 | 0.995 | -8 | 48.24 | 97 | 28 | 1.006 | 172.94 | 198 | 8990 | 197.27 | 46.57 | -47 | 16.94 | 43.69 | 40.85 | 45.33 | 45 | 57 | 69 | 80 | 37.25 | 84 | 82
5020 | 1761 | 273.2 | 50.4 | 81.1 | 95.1 | 70 | 55.1 | 183.7 | 95 | 214.1 | 197 | 43.1 | 11.4 | 30 | 0.029 | 104.1 | 30.1 | 15.442 | 441.4 | 204.1 | 199.4 | 98.8 | 37.3 | 0.639 |  |  | 99.2 | 750 | 0.987 | -8 | 44.71 | 97 | 28 | 1.004 | 173.33 | 198 | 9140 | 199.84 | 47.71 | -46.94 | 17.06 | 43.74 | 40.92 | 45.33 | 45 | 57 | 69 | 80 | 37.25 | 89 | 86
5021 | 1743 | 269.7 | 48.9 | 81.1 | 95 | 70 | 55.1 | 183.5 | 95.1 | 213.6 | 196.8 | 43.1 | 11.3 | 30 | 0.042 | 104 | 30.1 | 15.457 | 442.4 | 204.1 | 198.9 | 98.8 | 37.3 | 0.637 |  |  | 99.2 | 750 | 0.989 | -8 | 41.96 | 97 | 28 | 0.991 | 171.37 | 195 | 8700 | 196.93 | 47.88 | -47.12 | 17.12 | 43.73 | 40.88 | 45.23 | 45 | 57 | 69 | 80 | 37.25 | 87 | 91
5022 | 1749 | 270.2 | 49.7 | 81.1 | 95.1 | 70 | 55.1 | 183.3 | 95.1 | 213.3 | 197.4 | 43 | 11.3 | 30 | 0.053 | 104 | 30 | 15.349 | 442 | 204.1 | 198.9 | 98.8 | 37.3 | 0.638 |  |  | 99.1 | 749.9 | 0.988 | -8 | 51.76 | 97 | 28 | 1.006 | 173.73 | 202 | 8920 | 198.23 | 46.85 | -47 | 17 | 43.74 | 40.83 | 45.12 | 45 | 57 | 69 | 80 | 37.25 | 86 | 89
5023 | 1751 | 270.6 | 49.5 | 81.1 | 95 | 70 | 55.1 | 183.3 | 95 | 213.2 | 197.4 | 43 | 11.3 | 30 | 0.047 | 104 | 30 | 15.39 | 442.3 | 204.1 | 199.2 | 98.8 | 37.3 | 0.637 |  |  | 99.2 | 749.8 | 0.995 | -8 | 45.49 | 98 | 28 | 0.993 | 173.73 | 195 | 8800 | 197.25 | 46.69 | -46.94 | 16.88 | 43.8 | 41.06 | 45.03 | 45 | 57 | 69 | 80 | 37.25 | 84 | 87
5024 | 1744 | 269.1 | 48.9 | 81.1 | 95.1 | 70 | 55.1 | 183.2 | 95 | 213.1 | 197.1 | 42.9 | 11.3 | 30 | 0.049 | 104 | 30 | 15.346 | 442.7 | 204.1 | 198.9 | 98.8 | 37.3 | 0.636 |  |  | 99.2 | 749.9 | 0.994 | -8 | 48.24 | 97 | 28 | 1.009 | 172.55 | 195 | 8330 | 197.91 | 46.81 | -46.94 | 17.12 | 43.78 | 40.96 | 45.03 | 45 | 57 | 69 | 80 | 37.25 | 88 | 88
5025 | 1745 | 268.3 | 48.8 | 81.1 | 95.1 | 70 | 55.1 | 183 | 95 | 212.9 | 197.2 | 42.9 | 11.3 | 30 | 0.062 | 104 | 30 | 15.374 | 442.5 | 204.1 | 198.4 | 98.8 | 37.3 | 0.635 |  |  | 99.2 | 749.9 | 0.99 | -8 | 56.08 | 98 | 28 | 1.01 | 172.94 | 193 | 9750 | 195 | 46.87 | -46.81 | 17 | 43.7 | 40.79 | 44.92 | 45 | 57 | 69 | 80 | 37.25 | 85 | 85
5026 | 1745 | 266.6 | 49 | 81.1 | 95.1 | 70 | 55.1 | 182.6 | 95 | 212.5 | 197.2 | 42.9 | 11.3 | 30 | 0.068 | 103.9 | 30 | 15.347 | 443.1 | 204.1 | 198.2 | 98.8 | 37.3 | 0.635 |  |  | 99.1 | 750 | 0.988 | -8 | 56.86 | 98 | 28 | 0.991 | 172.55 | 200 | 8680 | 197.59 | 46.74 | -47.06 | 17 | 43.77 | 41.07 | 44.92 | 45 | 57 | 69 | 80 | 37.25 | 87 | 82
5027 | 1752 | 268 | 49.8 | 81.1 | 95.1 | 70 | 55 | 182.9 | 95 | 213 | 197.3 | 42.9 | 11.3 | 30 | 0.057 | 104 | 30 | 15.353 | 442.5 | 204.1 | 198.6 | 98.8 | 37.3 | 0.636 |  |  | 99.1 | 750.1 | 0.99 | -8 | 54.12 | 97 | 28 | 1.007 | 173.73 | 199 | 8990 | 197.59 | 46.75 | -47.06 | 16.94 | 43.8 | 40.91 | 44.83 | 45 | 57 | 69 | 80 | 37.25 | 87 | 82
5028 | 1751 | 268.7 | 49.5 | 81.1 | 95.1 | 70 | 55 | 183.3 | 95 | 213.4 | 196.7 | 42.9 | 11.3 | 30 | 0.046 | 104 | 30 | 15.384 | 441.9 | 204.1 | 198.8 | 98.8 | 37.3 | 0.636 |  |  | 99.2 | 750 | 0.991 | -8 | 42.75 | 97 | 28 | 0.99 | 172.94 | 198 | 9410 | 197.91 | 46.73 | -46.88 | 16.75 | 43.75 | 41.06 | 44.83 | 45 | 57 | 69 | 80 | 37.25 | 88 | 90
5029 | 1745 | 268 | 48.8 | 81.1 | 95.2 | 70 | 55 | 183.3 | 95 | 213.3 | 197 | 42.9 | 11.3 | 30 | 0.052 | 104 | 30 | 15.371 | 443.4 | 204.1 | 198.6 | 98.8 | 37.3 | 0.637 |  |  | 99.2 | 750 | 0.993 | -8 | 49.02 | 97 | 28 | 0.991 | 172.94 | 194 | 8820 | 199.84 | 47.88 | -46.88 | 17 | 43.82 | 41.08 | 45.03 | 45 | 57 | 69 | 80 | 37.25 | 91 | 86
5030 | 1748 | 267.4 | 49 | 81.1 | 95.1 | 70 | 55 | 183 | 95 | 213 | 197.2 | 43 | 11.3 | 30 | 0.063 | 103.9 | 30 | 15.296 | 443.1 | 204.1 | 198.4 | 98.8 | 37.3 | 0.636 |  |  | 99.2 | 750.1 | 0.996 | -8 | 55.29 | 97 | 28 | 1.008 | 172.94 | 199 | 8160 | 197.91 | 47.79 | -46.81 | 16.88 | 43.78 | 41.13 | 45.03 | 45 | 57 | 69 | 80 | 37.25 | 87 | 85
5031 | 1748 | 266.8 | 49.1 | 81.1 | 95.1 | 70 | 55 | 183 | 95 | 213 | 197.8 | 43 | 11.3 | 30 | 0.067 | 103.9 | 30 | 15.253 | 443.1 | 204.1 | 198.6 | 98.8 | 37.3 | 0.636 |  |  | 99.2 | 750.2 | 0.992 | -8 | 58.43 | 97 | 28 | 0.988 | 173.73 | 202 | 8730 | 197.59 | 47.32 | -46.88 | 16.88 | 43.78 | 41.18 | 44.92 | 45 | 57 | 69 | 80 | 37.25 | 86 | 87
5032 | 1752 | 268.3 | 49.1 | 81.1 | 95 | 70 | 55 | 183.3 | 95 | 213.5 | 197.6 | 43 | 11.3 | 30 | 0.047 | 104 | 30 | 15.303 | 444.2 | 204.1 | 199.2 | 98.8 | 37.3 | 0.639 |  |  | 99.1 | 750.3 | 0.995 | -8 | 52.16 | 97 | 28 | 1.006 | 173.73 | 195 | 8580 | 198.23 | 46.51 | -47 | 17.12 | 43.86 | 41.13 | 44.92 | 45 | 57 | 69 | 80 | 37.25 | 87 | 85
5033 | 1748 | 269 | 48.6 | 81.1 | 95 | 70 | 54.9 | 183.6 | 95 | 213.7 | 197 | 43 | 11.3 | 30 | 0.038 | 104 | 30 | 15.378 | 444.4 | 204.1 | 199.3 | 98.8 | 37.3 | 0.637 |  |  | 99.1 | 750.4 | 0.993 | -8 | 43.53 | 97 | 28 | 0.998 | 172.94 | 198 | 9700 | 196.93 | 46.76 | -47 | 16.88 | 43.78 | 41.02 | 45.12 | 45 | 57 | 69 | 80 | 37.25 | 85 | 79
5034 | 1748 | 268.4 | 49 | 81.1 | 95.1 | 70 | 54.9 | 183.5 | 95 | 213.5 | 197.7 | 43.1 | 11.3 | 30 | 0.045 | 104 | 30 | 15.358 | 443.9 | 204.1 | 199.3 | 98.8 | 37.3 | 0.639 |  |  | 99.2 | 750.4 | 0.995 | -8 | 56.86 | 98 | 28 | 0.991 | 174.12 | 195 | 8630 | 198.23 | 46.86 | -47 | 17.06 | 43.82 | 41.16 | 45.23 | 45 | 57 | 69 | 80 | 37.25 | 88 | 84
5035 | 1757 | 269.9 | 49.9 | 81.1 | 95.1 | 70 | 54.9 | 183.5 | 95 | 213.8 | 198 | 43.1 | 11.3 | 30 | 0.038 | 104.1 | 30 | 15.467 | 443.8 | 204.1 | 199.8 | 98.8 | 37.3 | 0.641 |  |  | 99.2 | 750.5 | 0.991 | -8 | 48.63 | 98 | 28 | 1.01 | 173.73 | 200 | 8190 | 196.61 | 46.85 | -47.06 | 16.88 | 43.82 | 40.97 | 45.12 | 45 | 57 | 69 | 80 | 37.25 | 88 | 90
5036 | 1749 | 270.8 | 49.1 | 81.1 | 95 | 70 | 54.9 | 183.8 | 95 | 213.9 | 196.9 | 43.1 | 11.3 | 30 | 0.031 | 104.1 | 30 | 15.571 | 445.5 | 204.1 | 199.6 | 98.8 | 37.3 | 0.639 |  |  | 99.2 | 750.5 | 0.992 | -8 | 40.78 | 97 | 28 | 0.995 | 172.55 | 196 | 8850 | 197.91 | 47.02 | -46.94 | 16.94 | 43.67 | 41.05 | 45.12 | 45 | 57 | 69 | 80 | 37.25 | 85 | 90
5037 | 1743 | 267.2 | 48.6 | 81.1 | 95 | 70 | 54.8 | 183.4 | 95 | 213.4 | 197.1 | 43.1 | 11.3 | 30 | 0.052 | 104 | 30 | 15.415 | 446.1 | 204.1 | 198.8 | 98.8 | 37.3 | 0.636 |  |  | 99.2 | 750.5 | 0.987 | -8 | 58.82 | 98 | 28 | 1.008 | 173.33 | 194 | 8240 | 196.61 | 47.91 | -47 | 16.88 | 43.81 | 41.22 | 45.23 | 45 | 57 | 69 | 80 | 37.25 | 85 | 85
5038 | 1749 | 267.5 | 49.3 | 81.1 | 95.1 | 70 | 54.8 | 183.4 | 95.1 | 213.5 | 197.9 | 43 | 11.3 | 30 | 0.056 | 104 | 30 | 15.33 | 446.7 | 204.1 | 199.1 | 98.8 | 37.3 | 0.638 |  |  | 99.2 | 750.5 | 0.994 | -8 | 58.04 | 98 | 28 | 1.006 | 173.73 | 194 | 8900 | 198.23 | 47.85 | -47.12 | 17 | 43.7 | 41.06 | 45.12 | 45 | 57 | 69 | 80 | 37.25 | 87 | 91
5039 | 1755 | 269.9 | 49.9 | 81.1 | 95.1 | 70 | 54.8 | 183.8 | 95.1 | 214 | 197.5 | 43 | 11.3 | 30 | 0.041 | 104 | 30 | 15.414 | 445.6 | 204.1 | 199.7 | 98.8 | 37.3 | 0.641 |  |  | 99.2 | 750.5 | 0.988 | -8 | 41.18 | 97 | 28 | 1.007 | 173.33 | 195 | 8950 | 199.52 | 46.68 | -47.06 | 17.06 | 43.63 | 41.03 | 45.03 | 45 | 57 | 69 | 80 | 37.25 | 89 | 89
5040 | 1754 | 270.8 | 49.7 | 81.1 | 95.1 | 70 | 54.8 | 184 | 95.1 | 214.4 | 197.6 | 43 | 11.3 | 30 | 0.037 | 104 | 30 | 15.458 | 444.7 | 204.1 | 199.6 | 98.8 | 37.3 | 0.642 |  |  | 99.2 | 750.4 | 0.985 | -8 | 47.06 | 97 | 28 | 0.994 | 172.94 | 198 | 8630 | 196.61 | 46.71 | -47 | 17 | 43.58 | 41.02 | 45.03 | 45 | 57 | 69 | 80 | 37.25 | 89 | 82
5041 | 1762 | 272.9 | 50.5 | 81.1 | 95 | 70 | 54.8 | 184.3 | 95.1 | 214.7 | 197.3 | 43 | 11.3 | 30 | 0.03 | 104.1 | 30 | 15.496 | 445.2 | 204.1 | 199.7 | 98.8 | 37.3 | 0.643 |  |  | 99.2 | 750.3 | 0.988 | -8 | 41.18 | 97 | 28 | 1.011 | 172.94 | 194 | 9560 | 199.84 | 47.2 | -47.06 | 17.06 | 43.59 | 41.03 | 45.12 | 45 | 57 | 69 | 80 | 37.25 | 85 | 85
5042 | 1748 | 271.1 | 49.4 | 81.1 | 95.1 | 70 | 54.8 | 183.9 | 95.1 | 214 | 196.6 | 43 | 11.3 | 30 | 0.031 | 104 | 30 | 15.5 | 446 | 204.1 | 199.2 | 98.8 | 37.3 | 0.641 |  |  | 99.2 | 750.2 | 0.994 | -8 | 42.75 | 97 | 28 | 1 | 171.76 | 195 | 8310 | 199.84 | 47.14 | -46.94 | 17.19 | 43.65 | 40.93 | 45.23 | 45 | 57 | 69 | 80 | 37.25 | 86 | 86
5043 | 1739 | 267.5 | 48.7 | 81.1 | 95.1 | 70 | 54.8 | 183.4 | 95.1 | 213.4 | 196.6 | 43 | 11.3 | 30 | 0.058 | 104 | 30 | 15.349 | 447.9 | 204.1 | 198.3 | 98.8 | 37.3 | 0.637 |  |  | 99.2 | 750.2 | 0.993 | -8 | 48.63 | 98 | 28 | 1.002 | 172.16 | 201 | 8310 | 197.27 | 46.52 | -46.81 | 16.88 | 43.58 | 40.9 | 45.23 | 45 | 57 | 69 | 80 | 37.25 | 86 | 87
5044 | 1738 | 265.6 | 48 | 81.1 | 95.1 | 70 | 54.7 | 183.1 | 95.1 | 212.9 | 196.9 | 43 | 11.3 | 30 | 0.075 | 103.9 | 30 | 15.238 | 448.2 | 204.1 | 197.9 | 98.8 | 37.3 | 0.634 |  |  | 99.2 | 750.2 | 0.993 | -8 | 59.22 | 97 | 28 | 0.997 | 172.94 | 202 | 9340 | 194.68 | 47.92 | -46.81 | 16.88 | 43.69 | 40.93 | 45.03 | 45 | 57 | 69 | 80 | 37.25 | 88 | 88
5045 | 1751 | 267.6 | 49 | 81.1 | 95.1 | 70 | 54.7 | 183 | 95 | 213.1 | 197.6 | 42.9 | 11.3 | 30 | 0.068 | 104 | 30 | 15.212 | 445.7 | 204.1 | 198.4 | 98.8 | 37.3 | 0.637 |  |  | 99.2 | 750.2 | 0.991 | -8 | 57.65 | 97 | 28 | 0.999 | 173.33 | 194 | 8360 | 197.91 | 47.57 | -46.94 | 17 | 43.72 | 40.95 | 44.83 | 45 | 57 | 69 | 80 | 37.25 | 87 | 91
5046 | 1754 | 269.3 | 49.3 | 81.1 | 95 | 70 | 54.7 | 183.5 | 95 | 213.7 | 197.1 | 42.9 | 11.3 | 30 | 0.044 | 104.1 | 30 | 15.375 | 445.5 | 204.1 | 199.3 | 98.8 | 37.3 | 0.641 |  |  | 99.2 | 750.1 | 0.986 | -8 | 41.96 | 97 | 28 | 1.01 | 172.94 | 195 | 8900 | 198.54 | 47.1 | -47.06 | 17.12 | 43.81 | 40.89 | 44.72 | 45 | 57 | 69 | 80 | 37.25 | 85 | 93
5047 | 1759 | 271.2 | 50.1 | 81.1 | 95 | 70 | 54.7 | 183.9 | 95 | 214.2 | 196.8 | 42.9 | 11.3 | 30 | 0.032 | 104.1 | 30 | 15.458 | 444 | 204.1 | 199.3 | 98.8 | 37.3 | 0.643 |  |  | 99.2 | 750.1 | 0.992 | -8 | 45.1 | 97 | 28 | 0.994 | 172.55 | 196 | 8900 | 200.16 | 47.82 | -46.94 | 17.06 | 43.81 | 41.07 | 44.92 | 45 | 57 | 69 | 80 | 37.25 | 87 | 81
5048 | 1749 | 270.5 | 49.2 | 81.1 | 95.1 | 70 | 54.6 | 184 | 95 | 214.2 | 196.6 | 43 | 11.3 | 30 | 0.031 | 104.1 | 30 | 15.519 | 444.5 | 204.1 | 199.2 | 98.8 | 37.3 | 0.642 |  |  | 99.2 | 750 | 0.987 | -8 | 44.31 | 97 | 28 | 1.003 | 172.16 | 195 | 8090 | 198.86 | 47.05 | -47 | 16.94 | 43.46 | 40.99 | 45.12 | 45 | 57 | 69 | 80 | 37.25 | 87 | 81
5049 | 1742 | 268 | 48.7 | 81.1 | 95 | 70 | 54.6 | 183.6 | 95.1 | 213.6 | 196.8 | 43 | 11.3 | 30 | 0.054 | 104 | 30 | 15.377 | 446.4 | 204.1 | 198.5 | 98.8 | 37.3 | 0.64 |  |  | 99.2 | 749.9 | 0.993 | -8 | 56.08 | 97 | 28 | 1.003 | 172.94 | 198 | 8550 | 194.68 | 46.68 | -46.69 | 16.81 | 43.84 | 40.99 | 45.44 | 45 | 57 | 69 | 80 | 37.25 | 85 | 84
5050 | 1745 | 266.5 | 48.8 | 81.1 | 95.1 | 70 | 54.6 | 183 | 95.1 | 213 | 197.1 | 43 | 11.3 | 30 | 0.07 | 103.9 | 30 | 15.216 | 446.2 | 204.1 | 198.1 | 98.8 | 37.3 | 0.637 |  |  | 99.2 | 750 | 0.991 | -8 | 60.39 | 97 | 28 | 1.001 | 172.55 | 202 | 8380 | 194.36 | 47.92 | -46.62 | 16.81 | 43.81 | 41.15 | 45.23 | 45 | 57 | 69 | 80 | 37.25 | 88 | 90
5051 | 1744 | 264.6 | 48.8 | 81.1 | 95.1 | 70 | 54.6 | 182.7 | 95.1 | 212.4 | 197.8 | 43 | 11.3 | 30 | 0.072 | 103.9 | 30 | 15.175 | 446.5 | 204.1 | 198.6 | 98.8 | 37.3 | 0.636 |  |  | 99.2 | 750.1 | 0.995 | -8 | 59.61 | 98 | 28 | 1.002 | 173.73 | 193 | 9430 | 196.93 | 48.66 | -47 | 17.06 | 43.8 | 41.04 | 45.03 | 45 | 57 | 69 | 80 | 37.25 | 88 | 84
5052 | 1759 | 270.2 | 49.5 | 81.1 | 95.1 | 70 | 54.6 | 183.7 | 95 | 214.1 | 197.5 | 42.9 | 11.3 | 30 | 0.04 | 104.1 | 30 | 15.311 | 444.7 | 204.1 | 199.8 | 98.8 | 37.3 | 0.64 |  |  | 99.2 | 750.2 | 0.993 | -8 | 52.55 | 98 | 28 | 1.001 | 172.94 | 199 | 7970 | 199.84 | 47.26 | -46.94 | 16.94 | 43.81 | 40.88 | 44.92 | 45 | 57 | 69 | 80 | 37.25 | 88 | 86
5053 | 1760 | 271.5 | 50 | 81.1 | 95 | 70 | 54.6 | 184.1 | 95 | 214.6 | 197 | 43 | 11.3 | 30 | 0.031 | 104.1 | 30.1 | 15.447 | 444.4 | 204.1 | 199.7 | 98.8 | 37.3 | 0.642 |  |  | 99.1 | 750.2 | 0.986 | -8 | 43.92 | 98 | 28 | 1.002 | 172.55 | 196 | 8920 | 198.86 | 47.69 | -46.94 | 16.94 | 43.72 | 41 | 45.12 | 45 | 57 | 69 | 80 | 37.25 | 85 | 96
5054 | 1747 | 269.9 | 48 | 81.1 | 95 | 70 | 54.6 | 183.9 | 95 | 214.1 | 197 | 43.1 | 11.3 | 30 | 0.036 | 104 | 30 | 15.489 | 444.3 | 204.1 | 199.4 | 98.8 | 37.3 | 0.643 |  |  | 99.2 | 750.1 | 0.994 | -8 | 42.75 | 97 | 28 | 1.007 | 172.55 | 196 | 8330 | 196.61 | 46.59 | -46.94 | 17 | 43.65 | 40.99 | 45.33 | 45 | 57 | 69 | 80 | 37.25 | 86 | 88
5055 | 1746 | 268.5 | 48.9 | 81.1 | 95 | 70 | 54.6 | 184.1 | 95.1 | 214.4 | 197.3 | 43.1 | 11.3 | 30 | 0.045 | 104 | 30 | 15.392 | 445.1 | 204.1 | 199.2 | 98.8 | 37.3 | 0.642 |  |  | 99.2 | 750.1 | 0.993 | -8 | 54.51 | 97 | 28 | 0.992 | 171.37 | 194 | 8800 | 196.93 | 46.9 | -47 | 16.94 | 43.76 | 40.94 | 45.44 | 45 | 57 | 69 | 80 | 37.25 | 85 | 81
5056 | 1755 | 269.4 | 49.7 | 81.1 | 95 | 70 | 54.6 | 184.1 | 95.1 | 214.3 | 197.8 | 43.1 | 11.3 | 30 | 0.047 | 104 | 30 | 15.423 | 444.9 | 204.1 | 199.2 | 98.8 | 37.3 | 0.644 |  |  | 99.2 | 750.2 | 0.992 | -8 | 51.37 | 97 | 28 | 1.004 | 173.73 | 202 | 9600 | 196.61 | 47.85 | -46.94 | 16.88 | 43.73 | 41.01 | 45.23 | 45 | 57 | 69 | 80 | 37.25 | 87 | 83
5057 | 1749 | 269.1 | 49.1 | 81.1 | 95.1 | 70 | 54.5 | 183.6 | 95.1 | 213.6 | 197.4 | 43.1 | 11.3 | 30 | 0.038 | 104 | 30 | 15.465 | 445.6 | 204.1 | 199.4 | 98.8 | 37.3 | 0.644 |  |  | 99.2 | 750.2 | 0.994 | -8 | 43.92 | 97 | 28 | 1.009 | 172.94 | 197 | 8290 | 196.93 | 46.93 | -47 | 17.19 | 43.62 | 40.89 | 45.12 | 45 | 57 | 69 | 80 | 37.25 | 87 | 85
5058 | 1754 | 270.7 | 49.4 | 81.1 | 95.1 | 70 | 54.5 | 183.7 | 95.1 | 214 | 197.2 | 43.1 | 11.3 | 30 | 0.036 | 104.1 | 30 | 15.485 | 445.2 | 204.1 | 199.4 | 98.8 | 37.3 | 0.644 |  |  | 99.2 | 750.2 | 0.985 | -8 | 43.92 | 97 | 28 | 0.993 | 172.94 | 197 | 8770 | 199.84 | 47.72 | -47 | 16.94 | 43.76 | 40.91 | 45.12 | 45 | 57 | 69 | 80 | 37.25 | 85 | 84
5059 | 1750 | 270.3 | 49.6 | 81.1 | 95.1 | 70 | 54.5 | 183.6 | 95.1 | 213.7 | 196.8 | 43 | 11.3 | 30 | 0.038 | 104 | 30 | 15.474 | 445.3 | 204.1 | 199.2 | 98.8 | 37.3 | 0.642 |  |  | 99.2 | 750.2 | 0.987 | -8 | 43.92 | 98 | 28 | 1 | 172.16 | 196 | 8240 | 197.27 | 47.07 | -47.06 | 16.94 | 43.78 | 41.05 | 45.12 | 45 | 57 | 69 | 80 | 37.25 | 86 | 86
5060 | 1748 | 269.3 | 49.4 | 81.1 | 95 | 70 | 54.5 | 183.7 | 95.1 | 213.8 | 196.8 | 43 | 11.3 | 30 | 0.042 | 104 | 30 | 15.422 | 445.5 | 204.1 | 198.9 | 98.8 | 37.3 | 0.642 |  |  | 99.2 | 750.2 | 0.991 | -8 | 47.45 | 97 | 28 | 1.009 | 172.55 | 195 | 8900 | 196.61 | 46.04 | -47 | 17.12 | 43.83 | 41.11 | 45.23 | 45 | 57 | 69 | 80 | 37.25 | 87 | 88
5061 | 1752 | 269.8 | 49.7 | 81.1 | 95 | 70 | 54.5 | 183.9 | 95.1 | 214.2 | 196.7 | 43 | 11.3 | 30 | 0.041 | 104 | 30 | 15.375 | 446.2 | 204.1 | 198.8 | 98.8 | 37.3 | 0.643 |  |  | 99.2 | 750.2 | 0.994 | -8 | 45.49 | 97 | 28 | 0.992 | 172.16 | 200 | 9580 | 198.23 | 45.72 | -47 | 17.06 | 43.66 | 40.95 | 45.12 | 45 | 57 | 69 | 80 | 37.25 | 85 | 85
5062 | 1755 | 271.3 | 49.9 | 81.1 | 95 | 70 | 54.5 | 184.4 | 95.1 | 214.7 | 196.5 | 43 | 11.3 | 30 | 0.04 | 104 | 30 | 15.348 | 445.4 | 204.1 | 198.7 | 98.8 | 37.3 | 0.644 |  |  | 99.2 | 750.2 | 0.987 | -8 | 46.67 | 97 | 28 | 0.996 | 172.55 | 196 | 8730 | 199.52 | 47.16 | -47 | 17.12 | 43.68 | 40.86 | 45.12 | 45 | 57 | 69 | 80 | 37.25 | 88 | 84
5063 | 1744 | 269.2 | 48.7 | 81.1 | 95 | 70 | 54.5 | 183.7 | 95.1 | 213.7 | 196.5 | 43 | 11.3 | 30 | 0.052 | 104 | 30 | 15.343 | 445.8 | 204.1 | 198.2 | 98.8 | 37.3 | 0.642 |  |  | 99.1 | 750.1 | 0.989 | -8 | 43.92 | 97 | 28 | 1.014 | 172.16 | 192 | 10000 | 197.59 | 47.2 | -47 | 16.94 | 43.68 | 40.93 | 45.12 | 45 | 57 | 69 | 80 | 37.25 | 85 | 83
5064 | 1738 | 265.6 | 48.3 | 81.1 | 95 | 70 | 54.5 | 182.9 | 95 | 212.7 | 196.7 | 42.9 | 11.3 | 30 | 0.075 | 103.9 | 30 | 15.266 | 446 | 204.1 | 197.7 | 98.8 | 37.3 | 0.64 |  |  | 99.1 | 750 | 0.994 | -8 | 59.22 | 97 | 28 | 1 | 171.76 | 192 | 8950 | 198.23 | 47.79 | -46.88 | 16.94 | 43.7 | 40.88 | 45.03 | 45 | 57 | 69 | 80 | 37.25 | 84 | 83
5065 | 1736 | 263.3 | 48.1 | 81.1 | 95 | 70 | 54.5 | 182.6 | 95 | 212.3 | 197.1 | 42.8 | 11.3 | 30 | 0.082 | 103.8 | 30.1 | 15.182 | 446.7 | 204.1 | 197.8 | 98.8 | 37.3 | 0.639 |  |  | 99.1 | 750.1 | 0.988 | -8 | 60.78 | 97 | 28 | 0.991 | 172.94 | 191 | 8460 | 197.27 | 46.69 | -46.94 | 16.88 | 43.75 | 41.01 | 44.72 | 45 | 57 | 69 | 80 | 37.25 | 87 | 85
5066 | 1751 | 265.3 | 48.9 | 81.1 | 95 | 70 | 54.5 | 182.9 | 95 | 212.8 | 197.8 | 42.8 | 11.3 | 30 | 0.072 | 103.9 | 30 | 15.21 | 445.7 | 204.1 | 198.5 | 98.8 | 37.3 | 0.642 |  |  | 99.1 | 750.3 | 0.995 | -8 | 60.39 | 97 | 28 | 0.994 | 173.33 | 200 | 8310 | 198.23 | 46.56 | -47.06 | 16.88 | 43.8 | 41 | 44.72 | 45 | 57 | 69 | 80 | 37.65 | 86 | 88
5067 | 1761 | 270.2 | 49.7 | 81.1 | 95 | 70 | 54.5 | 183.7 | 95 | 214 | 197.5 | 42.8 | 11.3 | 30 | 0.039 | 104 | 30 | 15.398 | 443.5 | 204.1 | 199.7 | 98.8 | 37.3 | 0.646 |  |  | 99.2 | 750.4 | 0.989 | -8 | 48.63 | 97 | 28 | 1.003 | 173.33 | 196 | 8210 | 199.18 | 47.66 | -46.94 | 17.12 | 43.51 | 40.9 | 44.62 | 45 | 57 | 69 | 80 | 37.25 | 87 | 89
5068 | 1757 | 270.5 | 49.8 | 81.1 | 95 | 70 | 54.6 | 184.2 | 95 | 214.5 | 197.2 | 42.9 | 11.3 | 30 | 0.038 | 104 | 30 | 15.489 | 443.8 | 204.1 | 199.4 | 98.8 | 37.3 | 0.647 |  |  | 99.2 | 750.4 | 0.988 | -8 | 49.8 | 97 | 28 | 1.005 | 173.33 | 196 | 8970 | 196.61 | 46.73 | -47 | 16.94 | 43.69 | 41.1 | 45.12 | 45 | 57 | 69 | 80 | 37.25 | 88 | 91
5069 | 1753 | 270.3 | 49.8 | 81.1 | 95 | 70 | 54.6 | 184.3 | 95 | 214.5 | 197.4 | 43 | 11.3 | 30 | 0.041 | 104 | 30 | 15.503 | 443.3 | 204.1 | 199.4 | 98.8 | 37.3 | 0.649 |  |  | 99.2 | 750.3 | 0.995 | -8 | 48.63 | 97 | 28 | 0.996 | 173.73 | 195 | 9700 | 200.16 | 47.21 | -46.94 | 16.81 | 43.8 | 40.99 | 45.23 | 45 | 57 | 69 | 80 | 37.25 | 88 | 88
5070 | 1753 | 270 | 49.4 | 81.1 | 95 | 70 | 54.6 | 183.8 | 95.1 | 213.9 | 197.1 | 43.1 | 11.3 | 30 | 0.04 | 104 | 30 | 15.404 | 444 | 204.1 | 199.1 | 98.8 | 37.3 | 0.647 |  |  | 99.2 | 750.3 | 0.996 | -8 | 46.67 | 97 | 28 | 1.008 | 172.94 | 195 | 8990 | 197.27 | 47.16 | -46.88 | 17 | 43.7 | 41.06 | 45.33 | 45 | 57 | 69 | 80 | 37.25 | 87 | 85
5071 | 1742 | 267.1 | 48.6 | 81.1 | 95.1 | 70 | 54.6 | 183.2 | 95.1 | 213.2 | 197.1 | 43.1 | 11.3 | 30 | 0.063 | 104 | 30 | 15.33 | 444.4 | 204.1 | 198.4 | 98.8 | 37.3 | 0.644 |  |  | 99.2 | 750.3 | 0.987 | -8 | 53.33 | 97 | 28 | 0.988 | 170.2 | 193 | 8580 | 197.91 | 47.73 | -46.81 | 16.69 | 43.8 | 41.06 | 45.33 | 45 | 57 | 69 | 80 | 37.25 | 88 | 85
5072 | 1745 | 266.4 | 48.8 | 81.1 | 95.1 | 70 | 54.6 | 183 | 95.1 | 212.9 | 197.6 | 43 | 11.3 | 30 | 0.066 | 104 | 30 | 15.212 | 445 | 204.1 | 198.5 | 98.8 | 37.3 | 0.642 |  |  | 99.2 | 750.4 | 0.985 | -8 | 59.22 | 98 | 28 | 1 | 173.33 | 193 | 8580 | 197.59 | 47.83 | -47 | 16.81 | 43.8 | 41.07 | 45.03 | 45 | 57 | 69 | 80 | 37.25 | 87 | 88
5073 | 1755 | 268.3 | 49.6 | 81.1 | 95.1 | 70 | 54.6 | 183.3 | 95 | 213.3 | 198 | 43 | 11.3 | 30 | 0.051 | 104.1 | 30 | 15.309 | 444.1 | 204.1 | 199.5 | 98.8 | 37.3 | 0.645 |  |  | 99.2 | 750.4 | 0.992 | -8 | 52.16 | 97 | 28 | 1.011 | 174.12 | 201 | 8990 | 196.93 | 48.02 | -46.88 | 17.06 | 43.63 | 40.99 | 44.83 | 45 | 57 | 69 | 80 | 37.25 | 82 | 88
5074 | 1750 | 267.6 | 49.3 | 81.1 | 95.1 | 70 | 54.6 | 183.3 | 95 | 213.3 | 197.4 | 43 | 11.3 | 30 | 0.038 | 104 | 30 | 15.43 | 445 | 204.1 | 199.6 | 98.8 | 37.3 | 0.646 |  |  | 99.2 | 750.5 | 0.997 | -8 | 41.57 | 98 | 28 | 0.992 | 172.94 | 200 | 8260 | 197.59 | 47.38 | -47.12 | 17 | 43.62 | 41.04 | 44.92 | 45 | 57 | 69 | 80 | 37.25 | 86 | 87
5075 | 1752 | 269 | 49.3 | 81.1 | 95.2 | 70 | 54.6 | 183.7 | 95 | 213.9 | 197.5 | 43 | 11.3 | 30 | 0.032 | 104.1 | 30 | 15.398 | 445.2 | 204.1 | 199.8 | 98.8 | 37.3 | 0.645 |  |  | 99.2 | 750.5 | 0.993 | -8 | 53.73 | 98 | 28 | 1 | 172.94 | 195 | 8290 | 198.86 | 46.58 | -47 | 17 | 43.7 | 40.95 | 45.12 | 45 | 57 | 69 | 80 | 37.25 | 83 | 91
5076 | 1754 | 269.7 | 49.7 | 81.1 | 95.2 | 70 | 54.6 | 183.9 | 95.1 | 214.1 | 197.3 | 43 | 11.3 | 30 | 0.028 | 104.1 | 30 | 15.486 | 444.1 | 204.1 | 199.8 | 98.8 | 37.3 | 0.646 |  |  | 99.2 | 750.5 | 0.989 | -8 | 42.35 | 97 | 28 | 0.993 | 173.33 | 200 | 8380 | 197.25 | 46.51 | -46.94 | 17.25 | 43.82 | 40.91 | 45.23 | 45 | 57 | 69 | 80 | 37.25 | 82 | 88
5077 | 1746 | 268.4 | 49 | 81.1 | 95.1 | 70 | 54.6 | 183.5 | 95.1 | 213.5 | 197.1 | 43.1 | 11.3 | 30 | 0.03 | 104 | 30 | 15.497 | 443.7 | 204.1 | 199.6 | 98.8 | 37.3 | 0.644 |  |  | 99.2 | 750.5 | 0.993 | -8 | 42.75 | 97 | 28 | 0.993 | 173.33 | 195 | 8360 | 201.45 | 46.85 | -47.12 | 17.06 | 43.74 | 40.93 | 45.33 | 45 | 57 | 69 | 80 | 37.25 | 87 | 85
5078 | 1756 | 270.2 | 49.6 | 81.1 | 95.1 | 70 | 54.6 | 183.5 | 95.1 | 213.8 | 197.7 | 43.1 | 11.3 | 30 | 0.038 | 104.1 | 30 | 15.397 | 442.9 | 204.1 | 199.5 | 98.8 | 37.3 | 0.645 |  |  | 99.2 | 750.5 | 0.987 | -8 | 56.86 | 97 | 28 | 1.012 | 172.55 | 201 | 9750 | 196.93 | 46.58 | -47.12 | 16.88 | 43.58 | 40.96 | 45.33 | 45 | 57 | 69 | 80 | 37.25 | 83 | 81
5079 | 1756 | 271.3 | 49.2 | 81.1 | 95.1 | 70 | 54.6 | 183.7 | 95.1 | 213.9 | 197.3 | 43.1 | 11.3 | 30 | 0.029 | 104.1 | 30 | 15.486 | 442.5 | 204.1 | 199.7 | 98.8 | 37.3 | 0.645 |  |  | 99.2 | 750.4 | 0.987 | -8 | 42.75 | 97 | 28 | 0.992 | 172.94 | 197 | 9260 | 197.25 | 45.94 | -47 | 16.94 | 43.59 | 40.97 | 45.23 | 45 | 57 | 69 | 80 | 37.25 | 84 | 86
5080 | 1753 | 271.1 | 49.7 | 81.1 | 95 | 70 | 54.7 | 183.6 | 95.1 | 213.8 | 197.2 | 43.1 | 11.3 | 30 | 0.033 | 104 | 30 | 15.478 | 443.2 | 204.1 | 199.5 | 98.8 | 37.3 | 0.645 |  |  | 99.2 | 750.3 | 0.991 | -8 | 44.31 | 97 | 28 | 0.998 | 173.33 | 195 | 9070 | 199.84 | 46.52 | -47.06 | 17.06 | 43.58 | 40.92 | 45.23 | 45 | 57 | 69 | 80 | 37.25 | 86 | 88
5081 | 1747 | 270.3 | 49.1 | 81.1 | 95 | 70 | 54.7 | 183.6 | 95.1 | 213.6 | 197.1 | 43 | 11.3 | 30 | 0.046 | 104 | 30 | 15.39 | 444.4 | 204.1 | 198.8 | 98.8 | 37.3 | 0.643 |  |  | 99.2 | 750.3 | 0.992 | -8 | 51.76 | 97 | 28 | 1.005 | 172.94 | 198 | 8900 | 197.59 | 46.94 | -47 | 17 | 43.63 | 40.87 | 45.23 | 45 | 57 | 69 | 80 | 37.25 | 87 | 88
5082 | 1743 | 267.5 | 48.9 | 81.1 | 95 | 70 | 54.7 | 183.6 | 95.1 | 213.7 | 197.4 | 43 | 11.3 | 30 | 0.068 | 103.9 | 30 | 15.275 | 445.4 | 204.1 | 198.4 | 98.8 | 37.3 | 0.642 |  |  | 99.2 | 750.3 | 0.992 | -8 | 60.39 | 97 | 28 | 0.995 | 173.33 | 193 | 8630 | 198.23 | 47.71 | -47 | 17 | 43.7 | 40.9 | 45.23 | 45 | 57 | 69 | 80 | 37.25 | 88 | 89
5083 | 1735 | 264.5 | 47.9 | 81.1 | 94.9 | 70 | 54.7 | 183.1 | 95.1 | 212.9 | 197.7 | 42.9 | 11.3 | 30 | 0.077 | 103.9 | 30 | 15.215 | 444.5 | 204.1 | 198.5 | 98.8 | 37.3 | 0.64 |  |  | 99.2 | 750.3 | 0.994 | -8 | 58.43 | 97 | 28 | 0.992 | 172.94 | 193 | 8920 | 198.23 | 47.83 | -47 | 16.81 | 43.63 | 40.95 | 44.83 | 45 | 57 | 69 | 80 | 37.25 | 88 | 86
5084 | 1749 | 266.8 | 49 | 81.1 | 95 | 70 | 54.7 | 183.3 | 95.1 | 213.3 | 198 | 42.8 | 11.3 | 30 | 0.068 | 104 | 30 | 15.227 | 442.5 | 204.1 | 198.8 | 98.8 | 37.3 | 0.642 |  |  | 99.2 | 750.4 | 0.991 | -8 | 57.65 | 97 | 28 | 0.996 | 173.73 | 194 | 7990 | 199.52 | 46.72 | -46.88 | 16.75 | 43.63 | 41 | 44.72 | 45 | 57 | 69 | 80 | 37.25 | 86 | 85
5085 | 1759 | 270.6 | 49.9 | 81.1 | 95 | 70 | 54.7 | 184 | 95 | 214.3 | 197.3 | 42.8 | 11.3 | 30 | 0.041 | 104.1 | 30 | 15.399 | 441.2 | 204.1 | 199.6 | 98.8 | 37.3 | 0.645 |  |  | 99.2 | 750.5 | 0.989 | -8 | 41.18 | 97 | 28 | 0.995 | 173.73 | 198 | 8290 | 196.61 | 46.85 | -46.88 | 17 | 43.47 | 41.01 | 44.72 | 45 | 57 | 69 | 80 | 37.25 | 91 | 81
5086 | 1749 | 269.4 | 48.9 | 81.1 | 95 | 70 | 54.7 | 183.8 | 95 | 213.9 | 196.8 | 42.9 | 11.3 | 30 | 0.037 | 104 | 30 | 15.441 | 440.8 | 204.1 | 199.2 | 98.8 | 37.3 | 0.643 |  |  | 99.2 | 750.5 | 0.992 | -8 | 42.75 | 97 | 28 | 0.996 | 171.76 | 194 | 8820 | 199.52 | 46.58 | -47.06 | 17 | 43.74 | 40.91 | 44.92 | 45 | 57 | 69 | 80 | 37.25 | 85 | 83
5087 | 1754 | 270.2 | 49.7 | 81.1 | 95 | 70 | 54.8 | 183.9 | 95.1 | 214.2 | 197.2 | 43 | 11.3 | 30 | 0.048 | 104 | 30 | 15.399 | 441.6 | 204.1 | 198.8 | 98.8 | 37.3 | 0.643 |  |  | 99.2 | 750.4 | 0.996 | -8 | 51.37 | 97 | 28 | 0.994 | 173.33 | 194 | 9090 | 198.23 | 46.66 | -46.81 | 16.75 | 43.74 | 41 | 45.23 | 45 | 57 | 69 | 80 | 37.25 | 87 | 86
5088 | 1750 | 269.5 | 49.5 | 81.1 | 95 | 70 | 54.8 | 183.9 | 95.1 | 214.1 | 196.9 | 43.1 | 11.3 | 30 | 0.045 | 104 | 30 | 15.451 | 442.9 | 204.1 | 199 | 98.8 | 37.3 | 0.642 |  |  | 99.2 | 750.3 | 0.986 | -8 | 43.14 | 97 | 28 | 1.003 | 172.55 | 195 | 9730 | 197.91 | 47.24 | -47 | 16.94 | 43.82 | 41.19 | 45.12 | 45 | 57 | 69 | 80 | 37.25 | 85 | 88
5089 | 1746 | 268.5 | 48.8 | 81.1 | 95 | 70 | 54.8 | 183.5 | 95.1 | 213.5 | 197 | 43.1 | 11.3 | 30 | 0.055 | 104 | 30 | 15.376 | 444.2 | 204.1 | 198.5 | 98.8 | 37.3 | 0.641 |  |  | 99.2 | 750.4 | 0.986 | -8 | 54.9 | 97 | 28 | 1.006 | 172.55 | 202 | 9070 | 194.68 | 46.96 | -47.06 | 17.12 | 43.8 | 41.1 | 45.23 | 45 | 57 | 69 | 80 | 37.25 | 88 | 91
5090 | 1747 | 267.1 | 49.1 | 81.1 | 94.9 | 70 | 54.8 | 183.2 | 95.1 | 213.2 | 197.3 | 43.1 | 11.3 | 30 | 0.066 | 103.9 | 30 | 15.294 | 445.3 | 204.1 | 198.3 | 98.8 | 37.3 | 0.639 |  |  | 99.2 | 750.4 | 0.991 | -8 | 58.04 | 97 | 28 | 1 | 172.94 | 194 | 8360 | 197.59 | 47.91 | -46.88 | 17.06 | 43.84 | 41.06 | 45.12 | 45 | 57 | 69 | 80 | 37.25 | 87 | 89
5091 | 1752 | 268.6 | 50 | 81.1 | 95 | 70 | 54.8 | 183.4 | 95.1 | 213.5 | 197.5 | 43 | 11.3 | 30 | 0.056 | 104 | 30 | 15.319 | 445.1 | 204.1 | 198.9 | 98.8 | 37.3 | 0.641 |  |  | 99.2 | 750.4 | 0.986 | -8 | 58.04 | 97 | 28 | 0.999 | 170.98 | 194 | 8240 | 199.84 | 47.2 | -46.94 | 17.06 | 43.81 | 41.03 | 44.83 | 45 | 57 | 69 | 80 | 37.25 | 89 | 85
5092 | 1750 | 269.7 | 49.1 | 81.1 | 94.9 | 70 | 54.8 | 183.7 | 95.1 | 213.8 | 196.9 | 43 | 11.3 | 30 | 0.042 | 104 | 30 | 15.353 | 444.8 | 204.1 | 199 | 98.8 | 37.3 | 0.641 |  |  | 99.2 | 750.3 | 0.994 | -8 | 43.53 | 97 | 28 | 0.987 | 172.16 | 199 | 9120 | 197.91 | 46.79 | -47.06 | 17.12 | 43.73 | 41.01 | 44.92 | 45 | 57 | 69 | 80 | 37.25 | 87 | 80
5093 | 1751 | 269.5 | 49.6 | 81.1 | 94.9 | 70 | 54.8 | 183.6 | 95.1 | 213.8 | 196.8 | 43 | 11.3 | 30 | 0.041 | 104 | 30 | 15.359 | 444.4 | 204.1 | 199 | 98.8 | 37.3 | 0.64 |  |  | 99.2 | 750.2 | 0.993 | -8 | 45.1 | 97 | 28 | 1.004 | 172.55 | 195 | 8310 | 199.84 | 46.57 | -46.94 | 17.06 | 43.76 | 41.01 | 45.12 | 45 | 57 | 69 | 80 | 37.25 | 88 | 87
5094 | 1752 | 269.8 | 49.5 | 81.1 | 94.9 | 70 | 54.9 | 183.7 | 95 | 213.8 | 197.1 | 43 | 11.3 | 30 | 0.043 | 104 | 30 | 15.381 | 443.9 | 204.1 | 199.1 | 98.8 | 37.3 | 0.642 |  |  | 99.2 | 750.2 | 0.992 | -8 | 49.02 | 97 | 28 | 1.002 | 173.33 | 195 | 9290 | 199.52 | 46.78 | -46.94 | 17.12 | 43.59 | 41.03 | 45.23 | 45 | 57 | 69 | 80 | 37.25 | 86 | 89
5095 | 1753 | 271 | 49.6 | 81.1 | 95 | 70 | 54.9 | 183.8 | 95 | 214 | 197 | 43.1 | 11.3 | 30 | 0.036 | 104.1 | 30 | 15.466 | 443.3 | 204.1 | 199.3 | 98.8 | 37.3 | 0.643 |  |  | 99.2 | 750.2 | 0.989 | -8 | 43.53 | 97 | 28 | 0.991 | 172.94 | 197 | 8870 | 196.93 | 46.95 | -47 | 16.88 | 43.79 | 40.99 | 45.23 | 45 | 57 | 69 | 80 | 37.25 | 87 | 86
5096 | 1747 | 269.6 | 49.1 | 81.1 | 95 | 70 | 54.9 | 183.6 | 95 | 213.7 | 196.7 | 43.1 | 11.3 | 30 | 0.043 | 104 | 30 | 15.47 | 443.5 | 204.1 | 198.8 | 98.8 | 37.3 | 0.641 |  |  | 99.2 | 750.2 | 0.988 | -8 | 49.41 | 97 | 28 | 0.999 | 171.76 | 194 | 8120 | 200.16 | 46.91 | -47 | 17.19 | 43.68 | 41.09 | 45.33 | 45 | 57 | 69 | 80 | 37.25 | 88 | 90
5097 | 1745 | 267.4 | 48.9 | 81.1 | 95 | 70 | 54.9 | 182.9 | 95.1 | 212.8 | 197.2 | 43.1 | 11.3 | 30 | 0.058 | 104 | 30 | 15.386 | 443.8 | 204.1 | 198.5 | 98.8 | 37.3 | 0.639 |  |  | 99.2 | 750.3 | 0.99 | -8 | 56.08 | 97 | 28 | 1.004 | 172.55 | 193 | 8650 | 195 | 47.08 | -47.06 | 17.12 | 43.6 | 40.78 | 45.33 | 45 | 57 | 69 | 80 | 37.25 | 83 | 91
5098 | 1742 | 266.7 | 48.6 | 81.1 | 95 | 70 | 54.9 | 183.1 | 95.1 | 213 | 197.8 | 43 | 11.3 | 30 | 0.061 | 104 | 30 | 15.342 | 443.7 | 204.1 | 198.9 | 98.8 | 37.3 | 0.639 |  |  | 99.2 | 750.3 | 0.996 | -8 | 58.82 | 97 | 28 | 0.995 | 173.73 | 194 | 7870 | 200.16 | 46.87 | -47 | 17.06 | 43.53 | 40.91 | 45.12 | 45 | 57 | 69 | 80 | 37.25 | 85 | 85
5099 | 1759 | 269.4 | 50.5 | 81.1 | 95 | 70 | 54.9 | 183.5 | 95 | 213.6 | 197.5 | 42.9 | 11.3 | 30 | 0.048 | 104 | 30 | 15.339 | 442.3 | 204.1 | 199.2 | 98.8 | 37.3 | 0.643 |  |  | 99.2 | 750.5 | 0.989 | -8 | 43.53 | 97 | 28 | 0.997 | 172.94 | 201 | 8090 | 196.61 | 45.93 | -47.06 | 16.94 | 43.54 | 40.82 | 44.83 | 45 | 57 | 69 | 80 | 37.25 | 88 | 82
5100 | 1753 | 270.9 | 49.6 | 81.1 | 95 | 70 | 55 | 184 | 95 | 214.2 | 197.1 | 43 | 11.3 | 30 | 0.036 | 104 | 30 | 15.421 | 442.8 | 204.1 | 199.2 | 98.8 | 37.3 | 0.643 |  |  | 99.2 | 750.4 | 0.995 | -8 | 42.75 | 97 | 28 | 1.002 | 172.55 | 194 | 8330 | 200.16 | 46.57 | -47 | 16.94 | 43.71 | 40.9 | 45.03 | 45 | 57 | 69 | 80 | 37.25 | 88 | 81
5101 | 1747 | 268.9 | 48.9 | 81.1 | 95 | 70 | 55 | 183.8 | 95 | 214 | 197.2 | 43 | 11.3 | 30 | 0.044 | 104 | 30 | 15.383 | 443.6 | 204.1 | 199.2 | 98.8 | 37.3 | 0.643 |  |  | 99.2 | 750.4 | 0.998 | -8 | 50.98 | 97 | 28 | 0.995 | 173.33 | 200 | 8950 | 198.23 | 47.06 | -47.06 | 17.19 | 43.63 | 40.9 | 45.12 | 45 | 57 | 69 | 80 | 37.25 | 88 | 89
5102 | 1739 | 266.9 | 47.7 | 81.1 | 94.9 | 70 | 55 | 183.7 | 95 | 213.8 | 197.2 | 43 | 11.3 | 30 | 0.054 | 104 | 30 | 15.341 | 443.8 | 204.1 | 198.8 | 98.8 | 37.3 | 0.641 |  |  | 99.2 | 750.5 | 0.991 | -8 | 45.49 | 97 | 28 | 1.001 | 172.94 | 193 | 8530 | 197.91 | 46.75 | -46.88 | 17 | 43.62 | 40.95 | 45.12 | 45 | 57 | 69 | 80 | 37.25 | 83 | 85
5103 | 1751 | 268.2 | 49.2 | 81.1 | 95 | 70 | 55 | 183.9 | 95 | 214.1 | 197.5 | 43 | 11.3 | 30 | 0.058 | 104 | 30 | 15.31 | 443.4 | 204.1 | 198.7 | 98.8 | 37.3 | 0.642 |  |  | 99.2 | 750.6 | 0.995 | -8 | 51.76 | 97 | 28 | 0.993 | 174.12 | 193 | 8070 | 196.61 | 47.1 | -47.06 | 16.88 | 43.68 | 41.04 | 45.03 | 45 | 57 | 69 | 80 | 37.25 | 87 | 86
5104 | 1752 | 268.2 | 49.4 | 81.1 | 95 | 70 | 55 | 183.8 | 95 | 214 | 197.7 | 42.9 | 11.3 | 30 | 0.056 | 104 | 30 | 15.378 | 443 | 204.1 | 199 | 98.8 | 37.3 | 0.644 |  |  | 99.2 | 750.6 | 0.987 | -8 | 47.06 | 97 | 28 | 0.991 | 173.73 | 203 | 8160 | 196.61 | 46.53 | -46.94 | 17.06 | 43.59 | 40.86 | 44.92 | 45 | 57 | 69 | 80 | 37.25 | 85 | 90
5105 | 1755 | 269.9 | 50 | 81.1 | 94.9 | 70 | 55 | 184.1 | 95 | 214.4 | 197.1 | 42.9 | 11.3 | 30 | 0.044 | 104 | 30 | 15.471 | 443.6 | 204.1 | 199.1 | 98.8 | 37.3 | 0.644 |  |  | 99.2 | 750.6 | 0.99 | -8 | 44.31 | 97 | 28 | 1.003 | 172.94 | 197 | 8950 | 199.52 | 46.58 | -46.94 | 16.88 | 43.41 | 40.89 | 44.92 | 45 | 57 | 69 | 80 | 37.25 | 86 | 89
5106 | 1751 | 270 | 49.4 | 81.1 | 94.9 | 70 | 55.1 | 184.2 | 95 | 214.4 | 197.4 | 43 | 11.3 | 30 | 0.05 | 104 | 30 | 15.453 | 444.3 | 204.1 | 198.9 | 98.8 | 37.3 | 0.645 |  |  | 99.1 | 750.5 | 0.988 | -8 | 52.55 | 97 | 28 | 0.998 | 173.73 | 202 | 7940 | 198.23 | 46.94 | -46.69 | 16.88 | 43.66 | 40.87 | 45.12 | 45 | 57 | 69 | 80 | 37.25 | 83 | 83
5107 | 1744 | 268.2 | 48.5 | 81.1 | 94.9 | 70 | 55.1 | 183.8 | 95 | 213.9 | 197.5 | 43 | 11.3 | 30 | 0.059 | 104 | 30 | 15.439 | 444.1 | 204.1 | 198.7 | 98.8 | 37.3 | 0.642 |  |  | 99.1 | 750.5 | 0.989 | -8 | 57.65 | 97 | 28 | 0.998 | 173.73 | 199 | 8870 | 197.27 | 46.72 | -47 | 17 | 43.62 | 40.99 | 45.03 | 45 | 57 | 69 | 80 | 37.25 | 87 | 82
5108 | 1746 | 267.1 | 48.9 | 81.1 | 94.9 | 70 | 55.1 | 183.7 | 95 | 213.7 | 197.7 | 43 | 11.3 | 30 | 0.068 | 103.9 | 30 | 15.378 | 445.1 | 204.1 | 198.5 | 98.8 | 37.3 | 0.641 |  |  | 99.2 | 750.5 | 0.99 | -8 | 60.39 | 97 | 28 | 1.003 | 172.94 | 193 | 7900 | 197.59 | 47.98 | -47.06 | 16.88 | 43.69 | 41.06 | 45.03 | 45 | 57 | 69 | 80 | 37.25 | 85 | 87
5109 | 1744 | 266.2 | 48.9 | 81.1 | 94.9 | 70 | 55.1 | 183.6 | 95 | 213.6 | 197.8 | 42.9 | 11.3 | 30 | 0.073 | 103.9 | 30 | 15.318 | 446.3 | 204.1 | 198.5 | 98.8 | 37.3 | 0.64 |  |  | 99.2 | 750.6 | 0.988 | -8 | 59.61 | 97 | 28 | 1.006 | 173.33 | 200 | 8870 | 197.27 | 47.27 | -46.75 | 16.88 | 43.82 | 41.12 | 44.83 | 45 | 57 | 69 | 80 | 37.25 | 87 | 86
5110 | 1746 | 266 | 48.5 | 81.1 | 94.9 | 70 | 55.1 | 183.7 | 95 | 213.8 | 198 | 42.9 | 11.3 | 30 | 0.07 | 103.9 | 30 | 15.266 | 447.3 | 204.1 | 198.7 | 98.8 | 37.2 | 0.641 |  |  | 99.1 | 750.6 | 0.993 | -8 | 59.61 | 97 | 28 | 0.997 | 173.73 | 203 | 9260 | 197.27 | 47.93 | -46.88 | 16.94 | 43.79 | 41.2 | 44.72 | 45 | 57 | 69 | 80 | 37.25 | 86 | 90
5111 | 1754 | 267 | 49.6 | 81.1 | 94.9 | 70 | 55.1 | 183.6 | 95 | 213.7 | 198.3 | 42.9 | 11.3 | 30 | 0.057 | 104 | 30 | 15.253 | 445.4 | 204.1 | 199.2 | 98.8 | 37.2 | 0.644 |  |  | 99.1 | 750.6 | 0.996 | -8 | 52.94 | 97 | 28 | 1.001 | 172.94 | 195 | 8360 | 199.84 | 47.49 | -47 | 17 | 43.83 | 41.18 | 44.72 | 45 | 57 | 69 | 80 | 37.25 | 85 | 89
5112 | 1758 | 270 | 49.6 | 81.1 | 94.9 | 70 | 55.1 | 184.1 | 95 | 214.3 | 197.4 | 42.9 | 11.3 | 30 | 0.035 | 104 | 30 | 15.394 | 444.1 | 204.1 | 199.7 | 98.8 | 37.2 | 0.645 |  |  | 99.1 | 750.6 | 0.991 | -8 | 40.39 | 97 | 28 | 0.999 | 173.73 | 195 | 8430 | 197.25 | 46.84 | -46.94 | 17.06 | 43.76 | 41.06 | 44.83 | 45 | 57 | 69 | 80 | 37.25 | 85 | 85
5113 | 1755 | 270 | 49.8 | 81.1 | 95 | 70 | 55.2 | 184.3 | 95 | 214.7 | 197.2 | 43 | 11.3 | 30 | 0.034 | 104 | 30 | 15.426 | 444.8 | 204.1 | 199.5 | 98.8 | 37.2 | 0.646 |  |  | 99.2 | 750.5 | 0.994 | -8 | 45.88 | 97 | 28 | 0.999 | 172.94 | 194 | 9120 | 196.61 | 46.73 | -46.94 | 17.06 | 43.76 | 41.15 | 45.12 | 45 | 57 | 69 | 80 | 37.25 | 87 | 83
5114 | 1762 | 272.8 | 50.3 | 81.1 | 94.9 | 70 | 55.2 | 184.6 | 95 | 215.2 | 197.3 | 43.1 | 11.3 | 30 | 0.03 | 104.1 | 30 | 15.445 | 444.5 | 204.1 | 199.6 | 98.8 | 37.2 | 0.649 |  |  | 99.1 | 750.4 | 0.991 | -8 | 43.14 | 97 | 28 | 0.99 | 173.33 | 195 | 8090 | 197.25 | 46.98 | -47 | 16.88 | 43.76 | 41.04 | 45.33 | 45 | 57 | 69 | 80 | 37.25 | 85 | 82
5115 | 1751 | 270.9 | 49.7 | 81.1 | 94.9 | 70 | 55.2 | 184.3 | 95 | 214.5 | 197 | 43.2 | 11.3 | 30 | 0.035 | 104.1 | 30 | 15.533 | 444.2 | 204.1 | 199.2 | 98.8 | 37.2 | 0.646 |  |  | 99.2 | 750.3 | 0.987 | -8 | 46.27 | 97 | 28 | 1.007 | 172.94 | 195 | 8480 | 200.16 | 47.09 | -47.06 | 17.12 | 43.59 | 40.96 | 45.44 | 45 | 57 | 69 | 80 | 37.25 | 86 | 83
5116 | 1744 | 268.5 | 49.3 | 81.1 | 94.9 | 70 | 55.2 | 183.8 | 95 | 213.9 | 197.4 | 43.2 | 11.3 | 30 | 0.05 | 104 | 30 | 15.472 | 445.3 | 204.1 | 198.9 | 98.8 | 37.2 | 0.645 |  |  | 99.2 | 750.2 | 0.979 | -8 | 50.59 | 97 | 28 | 1.011 | 173.33 | 200 | 8800 | 197.91 | 46.69 | -47 | 17.12 | 43.53 | 40.92 | 45.33 | 45 | 57 | 69 | 80 | 37.25 | 84 | 85
5117 | 1748 | 268 | 49.4 | 81.1 | 94.9 | 70 | 55.2 | 183.6 | 95 | 213.6 | 197.8 | 43.1 | 11.3 | 30 | 0.059 | 104 | 30 | 15.408 | 445.7 | 204.1 | 198.8 | 98.8 | 37.3 | 0.644 |  |  | 99.1 | 750.2 | 0.993 | -8 | 58.82 | 97 | 28 | 1.003 | 173.33 | 194 | 7870 | 197.25 | 47.75 | -46.94 | 16.94 | 43.54 | 40.92 | 45.23 | 45 | 57 | 69 | 80 | 37.25 | 84 | 85
5118 | 1751 | 268.9 | 49.3 | 81.1 | 94.9 | 70 | 55.2 | 183.7 | 95 | 213.8 | 197.8 | 43 | 11.3 | 30 | 0.051 | 104 | 30 | 15.394 | 445 | 204.1 | 199.2 | 98.8 | 37.3 | 0.645 |  |  | 99.2 | 750.2 | 0.991 | -8 | 49.41 | 97 | 28 | 1.001 | 173.33 | 200 | 8140 | 198.23 | 46.97 | -46.94 | 16.81 | 43.64 | 40.85 | 44.83 | 45 | 57 | 69 | 80 | 37.25 | 87 | 85
5119 | 1749 | 268.6 | 49.6 | 81.1 | 95 | 70 | 55.3 | 183.8 | 95 | 213.9 | 197.2 | 43 | 11.3 | 30 | 0.043 | 104 | 30 | 15.398 | 445.1 | 204.1 | 199.3 | 98.8 | 37.3 | 0.645 |  |  | 99.2 | 750.3 | 0.988 | -8 | 42.75 | 97 | 28 | 0.993 | 172.16 | 194 | 9870 | 196.93 | 46.82 | -46.94 | 16.81 | 43.72 | 41.09 | 44.83 | 45 | 57 | 69 | 80 | 37.25 | 87 | 86
5120 | 1758 | 270.8 | 50.3 | 81.1 | 94.9 | 70 | 55.3 | 184 | 95 | 214.3 | 197.4 | 43 | 11.3 | 30 | 0.04 | 104 | 30 | 15.395 | 444.1 | 204.1 | 199.3 | 98.8 | 37.3 | 0.645 |  |  | 99.1 | 750.2 | 0.99 | -8 | 49.8 | 97 | 28 | 1.004 | 171.76 | 198 | 8190 | 199.84 | 46.51 | -47 | 17.19 | 43.61 | 41.01 | 44.92 | 45 | 57 | 69 | 80 | 37.25 | 86 | 83
5121 | 1752 | 269.9 | 49.7 | 81.1 | 94.9 | 70 | 55.3 | 183.7 | 95 | 213.8 | 197.4 | 43 | 11.3 | 30 | 0.04 | 104 | 30 | 15.423 | 443.5 | 204.1 | 199.2 | 98.8 | 37.2 | 0.645 |  |  | 99.1 | 750.2 | 0.994 | -8 | 44.71 | 97 | 28 | 1.001 | 172.55 | 200 | 8700 | 197.91 | 46.94 | -47.06 | 17 | 43.5 | 40.94 | 45.03 | 45 | 57 | 69 | 80 | 37.25 | 87 | 82
5122 | 1751 | 270.2 | 49.6 | 81.1 | 95 | 70 | 55.3 | 183.7 | 95 | 214 | 197.6 | 43 | 11.3 | 30 | 0.042 | 104.1 | 30 | 15.419 | 444.2 | 204.1 | 199.3 | 98.8 | 37.2 | 0.645 |  |  | 99.1 | 750.2 | 0.991 | -8 | 47.45 | 97 | 28 | 1.009 | 171.76 | 198 | 8870 | 197.25 | 47.01 | -47.06 | 16.88 | 43.49 | 40.92 | 45.03 | 45 | 57 | 69 | 80 | 37.25 | 87 | 86
5123 | 1757 | 271.4 | 50.6 | 81.1 | 94.9 | 70 | 55.3 | 183.9 | 95 | 214.1 | 197.4 | 43 | 11.3 | 30 | 0.038 | 104.1 | 30 | 15.462 | 443.8 | 204.1 | 199.2 | 98.8 | 37.2 | 0.646 |  |  | 99.1 | 750.3 | 0.989 | -8 | 46.67 | 97 | 28 | 0.995 | 171.76 | 195 | 8070 | 200.16 | 45.81 | -46.94 | 17 | 43.64 | 41.06 | 45.03 | 45 | 57 | 69 | 80 | 37.25 | 85 | 89
5124 | 1742 | 269.7 | 48.8 | 81.1 | 94.9 | 70 | 55.3 | 183.6 | 95 | 213.7 | 196.8 | 43 | 11.3 | 30 | 0.042 | 104 | 30 | 15.459 | 444 | 204.1 | 198.8 | 98.8 | 37.2 | 0.644 |  |  | 99.1 | 750.2 | 0.991 | -8 | 44.31 | 97 | 28 | 1.003 | 172.55 | 194 | 8750 | 197.59 | 46.99 | -47 | 16.81 | 43.7 | 41.09 | 45.03 | 45 | 57 | 69 | 80 | 37.25 | 87 | 89
5125 | 1742 | 266.9 | 48.7 | 81.1 | 95 | 70 | 55.3 | 183.1 | 95 | 212.9 | 197 | 43 | 11.3 | 30 | 0.064 | 103.9 | 30 | 15.315 | 445.4 | 204.1 | 198.1 | 98.8 | 37.2 | 0.642 |  |  | 99.2 | 750.2 | 0.993 | -8 | 58.82 | 97 | 28 | 0.991 | 172.55 | 200 | 8850 | 195 | 46.61 | -46.88 | 16.94 | 43.75 | 41.03 | 45.03 | 45 | 57 | 69 | 80 | 37.25 | 85 | 93
5126 | 1741 | 266.4 | 47.9 | 81.1 | 95 | 70 | 55.3 | 183.2 | 95 | 213.1 | 197.6 | 42.9 | 11.3 | 30 | 0.065 | 103.9 | 30 | 15.288 | 444.9 | 204.1 | 198.4 | 98.8 | 37.2 | 0.643 |  |  | 99.1 | 750.2 | 0.994 | -8 | 57.25 | 97 | 28 | 0.995 | 173.33 | 203 | 9410 | 195 | 46.81 | -47.06 | 16.88 | 43.77 | 41.19 | 44.83 | 45 | 57 | 69 | 80 | 37.25 | 86 | 91
5127 | 1750 | 267.3 | 48.9 | 81.1 | 95 | 70 | 55.3 | 183 | 94.9 | 213 | 197.8 | 42.9 | 11.3 | 30 | 0.059 | 104 | 30 | 15.361 | 443.4 | 204.1 | 199.1 | 98.8 | 37.2 | 0.646 |  |  | 99.1 | 750.2 | 0.99 | -8 | 49.8 | 97 | 28 | 0.993 | 174.12 | 200 | 7850 | 198.23 | 47.84 | -47.06 | 17.12 | 43.77 | 41.11 | 44.83 | 45 | 57 | 69 | 80 | 37.25 | 86 | 83
5128 | 1754 | 269.4 | 49.6 | 81.1 | 94.9 | 70 | 55.3 | 183.5 | 94.9 | 213.7 | 197.4 | 42.9 | 11.3 | 30 | 0.042 | 104 | 30 | 15.45 | 442.5 | 204.1 | 199.5 | 98.8 | 37.2 | 0.648 |  |  | 99.2 | 750.2 | 0.991 | -8 | 48.24 | 97 | 28 | 1.007 | 173.73 | 198 | 8730 | 197.91 | 47.23 | -46.88 | 16.88 | 43.59 | 41.07 | 44.83 | 45 | 57 | 69 | 80 | 37.25 | 86 | 81
5129 | 1752 | 270.5 | 49.3 | 81.1 | 94.9 | 70 | 55.3 | 183.9 | 94.9 | 214.2 | 197 | 43 | 11.3 | 30 | 0.037 | 104 | 30 | 15.476 | 443.7 | 204.1 | 199.2 | 98.8 | 37.2 | 0.648 |  |  | 99.2 | 750.1 | 0.991 | -8 | 45.1 | 97 | 28 | 1.006 | 172.55 | 196 | 8190 | 199.52 | 47.09 | -47 | 17.06 | 43.61 | 41.18 | 45.12 | 45 | 57 | 69 | 80 | 37.25 | 85 | 84
5130 | 1747 | 267.9 | 49 | 81.1 | 95 | 70 | 55.3 | 183.5 | 94.9 | 213.5 | 197.2 | 43 | 11.3 | 30 | 0.053 | 104 | 30 | 15.408 | 445.3 | 204.1 | 198.8 | 98.8 | 37.2 | 0.646 |  |  | 99.2 | 750.1 | 0.988 | -8 | 56.08 | 97 | 28 | 1 | 172.94 | 200 | 9090 | 197.59 | 46.59 | -47 | 17 | 43.73 | 41.02 | 45.23 | 45 | 57 | 69 | 80 | 37.25 | 87 | 89
5131 | 1751 | 268.8 | 48.9 | 81.1 | 95 | 70 | 55.3 | 183.5 | 94.9 | 213.5 | 197.5 | 43 | 11.3 | 30 | 0.056 | 104 | 30 | 15.307 | 444.4 | 204.1 | 198.7 | 98.8 | 37.2 | 0.648 |  |  | 99.2 | 750.1 | 0.988 | -8 | 57.65 | 97 | 28 | 0.994 | 172.94 | 201 | 8900 | 196.93 | 46.87 | -47 | 17 | 43.62 | 41.15 | 45.12 | 45 | 57 | 69 | 80 | 37.25 | 84 | 84
5132 | 1753 | 269.9 | 49.5 | 81.1 | 95 | 70 | 55.3 | 183.7 | 94.9 | 213.8 | 197.1 | 43 | 11.3 | 30 | 0.044 | 104 | 30 | 15.341 | 443.2 | 204.1 | 199 | 98.8 | 37.3 | 0.648 |  |  | 99.2 | 750.2 | 0.993 | -8 | 48.63 | 97 | 28 | 0.995 | 172.16 | 195 | 9260 | 199.52 | 46.82 | -46.94 | 17 | 43.78 | 40.98 | 45.03 | 45 | 57 | 69 | 80 | 37.25 | 85 | 81
5133 | 1749 | 269.4 | 49.1 | 81.1 | 95 | 70 | 55.3 | 183.7 | 94.9 | 213.7 | 197.1 | 43.1 | 11.3 | 30 | 0.047 | 104 | 30 | 15.399 | 442.4 | 204.1 | 198.9 | 98.8 | 37.3 | 0.648 |  |  | 99.2 | 750.1 | 0.987 | -8 | 47.84 | 97 | 28 | 0.991 | 173.33 | 200 | 9140 | 196.61 | 46.64 | -46.94 | 16.94 | 43.77 | 40.99 | 45.12 | 45 | 57 | 69 | 80 | 37.25 | 87 | 88
5134 | 1743 | 266.5 | 48.8 | 81.1 | 94.9 | 70 | 55.3 | 183.3 | 95 | 213.2 | 197.1 | 43.1 | 11.3 | 30 | 0.06 | 103.9 | 30 | 15.399 | 442.9 | 204.1 | 198.6 | 98.8 | 37.3 | 0.646 |  |  | 99.2 | 750.2 | 0.99 | -8 | 55.69 | 97 | 28 | 0.991 | 170.59 | 195 | 8950 | 199.52 | 46.64 | -47.06 | 16.69 | 43.7 | 41.04 | 45.12 | 45 | 57 | 69 | 80 | 37.25 | 86 | 88
5135 | 1750 | 267.9 | 49.2 | 81.1 | 95.1 | 70 | 55.3 | 183.5 | 94.9 | 213.5 | 197.7 | 43.1 | 11.3 | 30 | 0.059 | 104 | 30 | 15.369 | 442.4 | 204.1 | 198.8 | 98.8 | 37.3 | 0.647 |  |  | 99.1 | 750.2 | 0.989 | -8 | 58.82 | 97 | 28 | 0.995 | 172.16 | 200 | 8800 | 197.59 | 47.71 | -47 | 16.94 | 43.52 | 40.95 | 45.03 | 45 | 57 | 69 | 80 | 37.25 | 89 | 80
5136 | 1759 | 270.7 | 49.9 | 81.1 | 95.1 | 70 | 55.3 | 183.9 | 94.9 | 214.2 | 197.3 | 43 | 11.3 | 30 | 0.039 | 104 | 30 | 15.432 | 442.2 | 204.1 | 199.4 | 98.8 | 37.2 | 0.649 |  |  | 99.1 | 750.2 | 0.987 | -8 | 44.71 | 97 | 28 | 1.002 | 172.55 | 195 | 8210 | 199.18 | 46.57 | -47 | 17.06 | 43.38 | 40.86 | 44.92 | 45 | 57 | 69 | 80 | 37.25 | 88 | 86
5137 | 1756 | 270.7 | 50.1 | 81.1 | 95 | 70 | 55.3 | 183.9 | 94.9 | 214.1 | 196.8 | 43 | 11.3 | 30 | 0.038 | 104 | 30 | 15.477 | 441.7 | 204.1 | 199.2 | 98.8 | 37.2 | 0.648 |  |  | 99.1 | 750.3 | 0.991 | -8 | 45.88 | 97 | 28 | 1.005 | 172.55 | 198 | 8800 | 197.27 | 47.14 | -46.94 | 16.88 | 43.53 | 40.87 | 45.12 | 45 | 57 | 69 | 80 | 37.25 | 85 | 86
5138 | 1755 | 271 | 49.7 | 81.1 | 94.9 | 70 | 55.3 | 183.9 | 94.9 | 214.1 | 196.8 | 43.1 | 11.3 | 30 | 0.037 | 104.1 | 30 | 15.433 | 442.7 | 204.1 | 199 | 98.8 | 37.2 | 0.651 |  |  | 99.2 | 750.2 | 0.989 | -8 | 47.84 | 97 | 28 | 0.999 | 172.55 | 195 | 8120 | 196.93 | 47.16 | -46.94 | 17 | 43.55 | 40.91 | 45.23 | 45 | 57 | 69 | 80 | 37.25 | 87 | 87
5139 | 1753 | 270.3 | 50.3 | 81.1 | 95 | 70 | 55.3 | 183.8 | 94.9 | 213.9 | 197.1 | 43.1 | 11.3 | 30 | 0.043 | 104 | 30 | 15.367 | 444 | 204.1 | 198.9 | 98.8 | 37.2 | 0.65 |  |  | 99.2 | 750.1 | 0.987 | -8 | 46.27 | 97 | 28 | 0.993 | 172.94 | 194 | 8820 | 196.61 | 46.92 | -47 | 16.94 | 43.62 | 40.96 | 45.23 | 45 | 57 | 69 | 80 | 37.25 | 88 | 85
5140 | 1739 | 267.3 | 48.4 | 81.1 | 95 | 70 | 55.3 | 183.2 | 94.9 | 213 | 197.6 | 43.1 | 11.3 | 30 | 0.059 | 104 | 30 | 15.364 | 445 | 204.1 | 198.8 | 98.8 | 37.2 | 0.647 |  |  | 99.1 | 750.1 | 0.988 | -8 | 52.55 | 97 | 28 | 1.009 | 173.33 | 194 | 8850 | 196.93 | 46.01 | -47 | 17.06 | 43.61 | 41.02 | 45.23 | 45 | 57 | 69 | 80 | 37.25 | 84 | 92
5141 | 1742 | 266.3 | 48.4 | 81.1 | 95 | 70 | 55.3 | 183 | 94.9 | 212.9 | 197.8 | 43 | 11.3 | 30 | 0.067 | 103.9 | 30 | 15.288 | 445.1 | 204.1 | 198.7 | 98.8 | 37.2 | 0.646 |  |  | 99.1 | 750.2 | 0.995 | -8 | 57.25 | 97 | 28 | 0.997 | 173.73 | 202 | 8310 | 197.27 | 47.16 | -47 | 17.19 | 43.67 | 40.98 | 44.92 | 45 | 57 | 69 | 80 | 37.25 | 86 | 88
5142 | 1751 | 267.8 | 49 | 81.1 | 95 | 70 | 55.3 | 183.3 | 94.9 | 213.4 | 197.9 | 42.9 | 11.3 | 30 | 0.061 | 104 | 30 | 15.27 | 443.8 | 204.1 | 199 | 98.8 | 37.2 | 0.648 |  |  | 99.1 | 750.4 | 0.998 | -8 | 54.9 | 97 | 28 | 0.989 | 173.73 | 202 | 8870 | 197.91 | 46.62 | -47 | 17.06 | 43.67 | 40.96 | 44.83 | 45 | 57 | 69 | 80 | 37.65 | 85 | 89
5143 | 1752 | 269.3 | 49.1 | 81.1 | 95 | 70 | 55.3 | 183.7 | 94.9 | 213.9 | 197.3 | 42.9 | 11.3 | 30 | 0.044 | 104 | 30 | 15.313 | 442.6 | 204.1 | 199.3 | 98.8 | 37.2 | 0.648 |  |  | 99.1 | 750.4 | 0.984 | -8 | 42.75 | 97 | 28 | 0.987 | 172.94 | 199 | 8310 | 199.84 | 46.81 | -46.94 | 17.12 | 43.64 | 41.02 | 44.72 | 45 | 57 | 69 | 80 | 37.25 | 86 | 83
5144 | 1751 | 268.8 | 49.1 | 81.1 | 95 | 70 | 55.2 | 183.8 | 94.9 | 214 | 197.1 | 42.9 | 11.3 | 30 | 0.045 | 104 | 30 | 15.391 | 443 | 204.1 | 199.1 | 98.8 | 37.2 | 0.648 |  |  | 99.1 | 750.5 | 0.989 | -8 | 45.1 | 97 | 28 | 0.996 | 172.94 | 201 | 9580 | 197.91 | 47.22 | -47.12 | 17.06 | 43.61 | 41.02 | 44.92 | 45 | 57 | 69 | 80 | 37.25 | 88 | 87
5145 | 1759 | 271.3 | 50.1 | 81.1 | 95 | 70 | 55.2 | 184.1 | 94.9 | 214.4 | 196.9 | 43 | 11.3 | 30 | 0.035 | 104 | 30 | 15.415 | 442.3 | 204.1 | 199.1 | 98.8 | 37.2 | 0.651 |  |  | 99.1 | 750.5 | 0.995 | -8 | 44.31 | 97 | 28 | 0.998 | 172.94 | 197 | 8260 | 197.91 | 45.96 | -47 | 17.19 | 43.68 | 41 | 45.12 | 45 | 57 | 69 | 80 | 37.25 | 87 | 88
5146 | 1741 | 268.2 | 48.4 | 81.1 | 94.9 | 70 | 55.2 | 183.8 | 94.9 | 213.8 | 196.8 | 43 | 11.3 | 30 | 0.049 | 104 | 30 | 15.448 | 442.8 | 204.1 | 198.6 | 98.8 | 37.2 | 0.648 |  |  | 99.2 | 750.6 | 0.985 | -8 | 50.2 | 97 | 28 | 1.007 | 172.55 | 195 | 8240 | 196.93 | 45.84 | -47 | 17.12 | 43.58 | 40.96 | 45.23 | 45 | 57 | 69 | 80 | 37.25 | 85 | 87
5147 | 1747 | 267.7 | 48.9 | 81.1 | 94.9 | 70 | 55.2 | 183.3 | 94.9 | 213.2 | 197.3 | 43 | 11.3 | 30 | 0.062 | 103.9 | 30 | 15.346 | 443.3 | 204.1 | 198.3 | 98.8 | 37.2 | 0.648 |  |  | 99.2 | 750.6 | 0.993 | -8 | 59.61 | 97 | 28 | 0.99 | 172.55 | 202 | 8800 | 198.23 | 47.13 | -46.94 | 17 | 43.72 | 40.96 | 45.23 | 45 | 57 | 69 | 80 | 37.25 | 85 | 90
5148 | 1742 | 266.9 | 48.3 | 81.1 | 94.9 | 70 | 55.2 | 183.3 | 94.9 | 213.1 | 198 | 43 | 11.3 | 30 | 0.065 | 103.9 | 30 | 15.355 | 443.5 | 204.1 | 198.9 | 98.8 | 37.2 | 0.649 |  |  | 99.1 | 750.7 | 0.996 | -8 | 60 | 97 | 28 | 0.991 | 174.12 | 194 | 8700 | 196.93 | 48.02 | -46.88 | 16.88 | 43.72 | 40.95 | 45.03 | 45 | 57 | 69 | 80 | 37.25 | 86 | 87
5149 | 1749 | 266.9 | 49.1 | 81.1 | 94.9 | 70 | 55.2 | 183.3 | 94.9 | 213.4 | 198.1 | 42.9 | 11.3 | 30 | 0.068 | 103.9 | 30 | 15.303 | 442.8 | 204.1 | 198.9 | 98.8 | 37.2 | 0.648 |  |  | 99.1 | 750.7 | 0.993 | -8 | 58.43 | 97 | 28 | 0.99 | 173.33 | 193 | 7870 | 196.93 | 46.75 | -46.81 | 16.88 | 43.7 | 41.05 | 44.83 | 45 | 57 | 69 | 80 | 37.25 | 85 | 86
5150 | 1750 | 267.5 | 49.4 | 81.1 | 94.9 | 70 | 55.1 | 183.9 | 94.9 | 214.1 | 198.3 | 42.9 | 11.3 | 30 | 0.062 | 104 | 30 | 15.331 | 442.8 | 204.1 | 199.3 | 98.8 | 37.2 | 0.648 |  |  | 99.1 | 750.7 | 0.992 | -8 | 55.69 | 97 | 28 | 1 | 174.12 | 203 | 9920 | 196.61 | 47.78 | -46.75 | 16.94 | 43.81 | 41.09 | 44.72 | 45 | 57 | 69 | 80 | 37.25 | 86 | 83
5151 | 1756 | 270 | 49.5 | 81.1 | 95 | 70 | 55.1 | 184.2 | 94.9 | 214.4 | 198 | 42.9 | 11.4 | 30 | 0.041 | 104.1 | 30 | 15.369 | 442.3 | 204.1 | 199.8 | 98.8 | 37.2 | 0.653 |  |  | 99.1 | 750.7 | 0.989 | -8 | 48.63 | 97 | 28 | 1.003 | 174.12 | 199 | 9040 | 199.52 | 46.59 | -46.88 | 17.06 | 43.77 | 41 | 44.72 | 45 | 57 | 69 | 80 | 37.25 | 85 | 84
5152 | 1762 | 271.9 | 50.5 | 81.1 | 95.1 | 70 | 55.1 | 184.2 | 94.9 | 214.7 | 197.8 | 43 | 11.4 | 30 | 0.031 | 104.1 | 30 | 15.408 | 440.7 | 204.1 | 199.8 | 98.8 | 37.2 | 0.652 |  |  | 99.1 | 750.7 | 0.991 | -8 | 43.92 | 97 | 28 | 1.013 | 173.73 | 196 | 8600 | 198.86 | 47.82 | -46.94 | 16.88 | 43.6 | 40.92 | 45.12 | 45 | 57 | 69 | 80 | 37.25 | 88 | 89
5153 | 1749 | 271.4 | 49 | 81.1 | 95 | 70 | 55.1 | 184.3 | 94.9 | 214.5 | 197.1 | 43.1 | 11.3 | 30 | 0.027 | 104.1 | 30 | 15.499 | 441.5 | 204.1 | 199.5 | 98.8 | 37.2 | 0.65 |  |  | 99.1 | 750.6 | 0.99 | -8 | 44.71 | 97 | 28 | 0.994 | 172.55 | 196 | 8680 | 196.61 | 46.49 | -46.88 | 17 | 43.77 | 41.03 | 45.33 | 45 | 57 | 69 | 80 | 37.25 | 90 | 88
5154 | 1747 | 270.1 | 49.1 | 81.1 | 95 | 70 | 55 | 183.7 | 94.9 | 213.7 | 197.7 | 43.1 | 11.3 | 30 | 0.045 | 104 | 30 | 15.454 | 442 | 204.1 | 199.2 | 98.8 | 37.2 | 0.649 |  |  | 99.1 | 750.5 | 0.99 | -8 | 56.86 | 97 | 28 | 1.009 | 173.33 | 193 | 8550 | 197.91 | 47.93 | -47.06 | 17.12 | 43.72 | 40.88 | 45.33 | 45 | 57 | 69 | 80 | 37.25 | 88 | 87
5155 | 1752 | 270.2 | 49.7 | 81.1 | 95 | 70 | 55 | 183.9 | 94.9 | 214.1 | 197.7 | 43.1 | 11.3 | 30 | 0.044 | 104 | 30 | 15.445 | 441.4 | 204.1 | 199.3 | 98.8 | 37.2 | 0.651 |  |  | 99.1 | 750.4 | 0.995 | -8 | 54.12 | 97 | 28 | 0.991 | 174.12 | 197 | 8260 | 196.61 | 47.5 | -47 | 16.94 | 43.77 | 40.91 | 45.23 | 45 | 57 | 69 | 80 | 37.25 | 86 | 90
5156 | 1748 | 269.9 | 49.3 | 81.1 | 95 | 70 | 55 | 183.7 | 94.9 | 213.8 | 197.3 | 43.1 | 11.3 | 30 | 0.039 | 104 | 29.9 | 15.474 | 441.7 | 204.1 | 199.4 | 98.8 | 37.2 | 0.649 |  |  | 99.1 | 750.4 | 0.992 | -8 | 47.45 | 97 | 28 | 1.001 | 172.94 | 199 | 8800 | 198.23 | 46.95 | -47 | 16.94 | 43.7 | 40.96 | 45.12 | 45 | 57 | 69 | 80 | 37.25 | 85 | 89
5157 | 1744 | 269 | 47.8 | 81.1 | 95 | 70 | 55 | 183.5 | 94.9 | 213.4 | 197.1 | 43.1 | 11.3 | 30 | 0.046 | 104 | 29.9 | 15.442 | 441.9 | 204.1 | 199 | 98.8 | 37.2 | 0.648 |  |  | 99.1 | 750.3 | 0.991 | -8 | 48.24 | 97 | 28 | 1.003 | 172.94 | 193 | 9310 | 197.59 | 46.77 | -47.06 | 16.88 | 43.62 | 40.98 | 45.12 | 45 | 57 | 69 | 80 | 37.25 | 85 | 85
5158 | 1746 | 268.3 | 48.8 | 81.1 | 95.1 | 70 | 54.9 | 183.3 | 94.9 | 213.3 | 197.7 | 43 | 11.3 | 30 | 0.054 | 104 | 30 | 15.375 | 442.7 | 204.1 | 198.9 | 98.8 | 37.2 | 0.65 |  |  | 99.1 | 750.3 | 0.991 | -8 | 55.69 | 97 | 28 | 0.996 | 173.73 | 194 | 8330 | 199.52 | 46.28 | -47.06 | 17.06 | 43.76 | 41 | 45.12 | 45 | 57 | 69 | 80 | 37.25 | 87 | 87
5159 | 1753 | 268.8 | 49.7 | 81.1 | 95.1 | 70 | 54.9 | 183.7 | 94.9 | 213.8 | 198 | 43 | 11.3 | 30 | 0.049 | 104 | 29.9 | 15.383 | 442 | 204.1 | 199.3 | 98.8 | 37.2 | 0.649 |  |  | 99.1 | 750.4 | 0.986 | -8 | 56.08 | 97 | 28 | 0.997 | 170.98 | 201 | 8330 | 197.25 | 46.72 | -46.94 | 16.81 | 43.7 | 41.01 | 44.92 | 45 | 57 | 69 | 80 | 37.25 | 84 | 88
5160 | 1753 | 270.2 | 49.5 | 81.1 | 95 | 70 | 54.9 | 184 | 94.9 | 214.1 | 197.2 | 43 | 11.3 | 30 | 0.036 | 104 | 29.9 | 15.401 | 441.1 | 204.1 | 199.4 | 98.8 | 37.2 | 0.65 |  |  | 99.1 | 750.4 | 0.995 | -8 | 43.92 | 97 | 28 | 0.995 | 172.94 | 196 | 8950 | 201.45 | 46.93 | -47.12 | 16.94 | 43.73 | 41.03 | 44.92 | 45 | 57 | 69 | 80 | 37.25 | 86 | 90
5161 | 1752 | 270.7 | 49.7 | 81.1 | 95 | 70 | 54.9 | 184 | 94.9 | 214.1 | 197 | 43 | 11.3 | 30 | 0.035 | 104 | 29.9 | 15.405 | 440.6 | 204.1 | 199.2 | 98.8 | 37.2 | 0.649 |  |  | 99.1 | 750.4 | 0.987 | -8 | 45.88 | 97 | 28 | 1.009 | 171.37 | 197 | 9020 | 198.23 | 47.17 | -47.12 | 16.88 | 43.58 | 41.09 | 45.03 | 45 | 57 | 69 | 80 | 37.25 | 87 | 87
5162 | 1745 | 268.8 | 48.7 | 81.1 | 95 | 70 | 54.9 | 183.7 | 94.9 | 213.6 | 196.8 | 43 | 11.3 | 30 | 0.04 | 104 | 29.9 | 15.377 | 440.7 | 204.1 | 199 | 98.8 | 37.2 | 0.647 |  |  | 99.1 | 750.3 | 0.99 | -8 | 47.06 | 97 | 28 | 1.004 | 172.55 | 195 | 9040 | 199.52 | 46.93 | -47 | 16.88 | 43.46 | 41.04 | 45.12 | 45 | 57 | 69 | 80 | 37.25 | 86 | 90
5163 | 1736 | 265.2 | 48.1 | 81.1 | 95.1 | 70 | 54.9 | 182.9 | 94.9 | 212.7 | 197.1 | 43 | 11.3 | 30 | 0.066 | 103.9 | 29.9 | 15.245 | 441.7 | 204.1 | 198.3 | 98.8 | 37.2 | 0.642 |  |  | 99.1 | 750.4 | 0.992 | -8 | 56.47 | 98 | 28 | 0.995 | 172.94 | 202 | 8770 | 195 | 47.7 | -47 | 16.81 | 43.44 | 41.07 | 45.23 | 45 | 57 | 69 | 80 | 37.65 | 86 | 86
5164 | 1746 | 266.1 | 48.9 | 81.1 | 95.1 | 70 | 54.8 | 183 | 94.9 | 212.8 | 197.6 | 42.9 | 11.3 | 30 | 0.064 | 103.9 | 29.9 | 15.247 | 440.9 | 204.1 | 198.6 | 98.8 | 37.2 | 0.643 |  |  | 99.1 | 750.5 | 0.995 | -8 | 50.98 | 97 | 28 | 1.004 | 174.51 | 193 | 9290 | 196.61 | 47.56 | -46.94 | 17 | 43.72 | 41.08 | 44.83 | 45 | 57 | 69 | 80 | 37.25 | 85 | 84
5165 | 1757 | 269.1 | 49.8 | 81.1 | 95.1 | 70 | 54.8 | 183.5 | 94.9 | 213.7 | 197.6 | 42.9 | 11.3 | 30 | 0.043 | 104 | 30 | 15.358 | 440.2 | 204.1 | 199.4 | 98.8 | 37.2 | 0.647 |  |  | 99.2 | 750.5 | 0.992 | -8 | 44.31 | 97 | 28 | 0.993 | 172.16 | 195 | 7820 | 201.45 | 46.66 | -46.88 | 16.88 | 43.62 | 41.03 | 44.83 | 45 | 57 | 69 | 80 | 37.25 | 87 | 82
5166 | 1761 | 271.7 | 50.7 | 81.1 | 95.1 | 70 | 54.8 | 184.1 | 94.9 | 214.4 | 197 | 43 | 11.3 | 30 | 0.03 | 104.1 | 29.9 | 15.514 | 438.8 | 204.1 | 199.5 | 98.8 | 37.2 | 0.648 |  |  | 99.1 | 750.4 | 0.99 | -8 | 41.96 | 97 | 28 | 0.999 | 172.94 | 199 | 8920 | 201.45 | 46.79 | -46.94 | 16.81 | 43.68 | 41.1 | 44.92 | 45 | 57 | 69 | 80 | 37.25 | 89 | 88
5167 | 1751 | 271.5 | 49.3 | 81.1 | 95 | 70 | 54.8 | 184.2 | 94.9 | 214.4 | 196.9 | 43 | 11.3 | 30 | 0.028 | 104.1 | 29.9 | 15.554 | 439.8 | 204.1 | 199.3 | 98.8 | 37.2 | 0.648 |  |  | 99.1 | 750.3 | 0.989 | -8 | 44.71 | 97 | 28 | 1.004 | 172.94 | 195 | 8210 | 199.52 | 46.94 | -46.88 | 17.12 | 43.7 | 40.9 | 45.12 | 45 | 57 | 69 | 80 | 37.25 | 89 | 91
5168 | 1735 | 266.1 | 48.2 | 81.1 | 95 | 70 | 54.8 | 183.8 | 94.9 | 213.8 | 197 | 43 | 11.3 | 30 | 0.059 | 103.9 | 29.9 | 15.416 | 441.2 | 204.1 | 198.5 | 98.8 | 37.2 | 0.642 |  |  | 99.1 | 750.2 | 0.994 | -8 | 58.43 | 97 | 28 | 0.99 | 172.94 | 199 | 8800 | 196.61 | 47.25 | -46.81 | 17 | 43.69 | 41.17 | 45.33 | 45 | 57 | 69 | 80 | 37.25 | 87 | 84
5169 | 1741 | 264.8 | 48.6 | 81.1 | 95.1 | 70 | 54.8 | 183.8 | 94.9 | 213.8 | 197.3 | 43 | 11.3 | 30 | 0.075 | 103.9 | 30 | 15.266 | 442.1 | 204.1 | 198.3 | 98.8 | 37.2 | 0.64 |  |  | 99.1 | 750.3 | 0.99 | -8 | 60 | 97 | 28 | 1 | 172.94 | 202 | 8160 | 197.59 | 48.03 | -47 | 16.75 | 43.74 | 41.19 | 45.12 | 45 | 57 | 69 | 80 | 37.65 | 89 | 89
5170 | 1747 | 265.1 | 48.9 | 81.1 | 95.1 | 70 | 54.8 | 183.9 | 94.9 | 214 | 198.1 | 42.9 | 11.3 | 30 | 0.067 | 103.9 | 29.9 | 15.191 | 441.8 | 204.1 | 199 | 98.8 | 37.2 | 0.644 |  |  | 99.1 | 750.4 | 0.992 | -8 | 59.22 | 97 | 28 | 0.991 | 174.12 | 202 | 9140 | 197.91 | 47.48 | -46.94 | 16.88 | 43.72 | 41.15 | 44.92 | 45 | 57 | 69 | 80 | 37.25 | 85 | 89
5171 | 1758 | 268.3 | 50 | 81.1 | 95 | 70 | 54.8 | 184.3 | 94.9 | 214.5 | 198.1 | 42.9 | 11.3 | 30 | 0.042 | 104 | 29.9 | 15.355 | 440.8 | 204.1 | 200.1 | 98.8 | 37.2 | 0.648 |  |  | 99.1 | 750.5 | 0.988 | -8 | 50.59 | 97 | 28 | 1.002 | 174.51 | 196 | 8160 | 202.1 | 48.04 | -47 | 17.06 | 43.64 | 40.99 | 44.83 | 45 | 57 | 69 | 80 | 37.25 | 86 | 83
5172 | 1756 | 269.9 | 49.5 | 81.1 | 95 | 70 | 54.8 | 184.2 | 94.9 | 214.4 | 197.4 | 43 | 11.3 | 30 | 0.033 | 104 | 29.9 | 15.461 | 440.3 | 204.1 | 200 | 98.8 | 37.2 | 0.648 |  |  | 99.1 | 750.6 | 0.994 | -8 | 43.53 | 97 | 28 | 0.997 | 172.55 | 197 | 8920 | 199.52 | 47.7 | -47 | 16.88 | 43.49 | 41.16 | 45.12 | 45 | 57 | 69 | 80 | 37.25 | 86 | 81
5173 | 1754 | 270.2 | 49.3 | 81.1 | 95 | 70 | 54.8 | 184.2 | 94.9 | 214.5 | 197.5 | 43.1 | 11.3 | 30 | 0.032 | 104.1 | 29.9 | 15.447 | 439.5 | 204.1 | 199.9 | 98.8 | 37.2 | 0.648 |  |  | 99.1 | 750.7 | 0.993 | -8 | 45.88 | 97 | 28 | 1.006 | 173.33 | 200 | 7900 | 198.86 | 47.71 | -46.88 | 17 | 43.73 | 41.05 | 45.33 | 45 | 57 | 69 | 80 | 37.25 | 83 | 86
5174 | 1753 | 270.5 | 49.6 | 81.1 | 95.1 | 70 | 54.8 | 184.4 | 94.9 | 214.7 | 197.3 | 43.1 | 11.3 | 30 | 0.034 | 104.1 | 29.9 | 15.485 | 440.7 | 204.1 | 199.5 | 98.8 | 37.2 | 0.649 |  |  | 99.1 | 750.7 | 0.998 | -8 | 44.31 | 97 | 28 | 0.997 | 172.94 | 195 | 8990 | 196.61 | 46.71 | -46.88 | 17.12 | 43.72 | 41.06 | 45.44 | 45 | 57 | 69 | 80 | 37.25 | 85 | 91
5175 | 1750 | 270.1 | 49.4 | 81.1 | 95 | 70 | 54.8 | 184.3 | 94.9 | 214.5 | 197.8 | 43.1 | 11.3 | 30 | 0.041 | 104.1 | 29.9 | 15.447 | 440.2 | 204.1 | 199.4 | 98.8 | 37.2 | 0.649 |  |  | 99.1 | 750.6 | 0.987 | -8 | 50.98 | 97 | 28 | 1.001 | 173.33 | 202 | 9120 | 196.61 | 47.69 | -47.06 | 17.06 | 43.72 | 41.1 | 45.44 | 45 | 57 | 69 | 80 | 37.25 | 85 | 89
5176 | 1756 | 271 | 50.2 | 81.1 | 95.1 | 70 | 54.8 | 184.2 | 94.9 | 214.4 | 197.9 | 43.1 | 11.4 | 30 | 0.04 | 104.1 | 29.9 | 15.467 | 439.3 | 204.1 | 199.6 | 98.8 | 37.2 | 0.649 |  |  | 99.1 | 750.6 | 0.987 | -8 | 45.88 | 97 | 28 | 0.998 | 173.33 | 195 | 8070 | 198.54 | 46.64 | -47.12 | 17.12 | 43.69 | 40.97 | 45.12 | 45 | 57 | 69 | 80 | 37.25 | 86 | 89
5177 | 1751 | 271 | 49.7 | 81.1 | 95.1 | 70 | 54.8 | 184.2 | 94.9 | 214.3 | 197.6 | 43.1 | 11.4 | 30 | 0.039 | 104.1 | 29.9 | 15.568 | 439.6 | 204.1 | 199.6 | 98.8 | 37.2 | 0.649 |  |  | 99.1 | 750.5 | 0.993 | -8 | 45.49 | 97 | 28 | 0.988 | 172.94 | 197 | 8210 | 196.61 | 46.51 | -47.06 | 17 | 43.58 | 40.86 | 45.12 | 45 | 57 | 69 | 80 | 37.25 | 86 | 96
5178 | 1746 | 270.2 | 48.6 | 81.1 | 95 | 70 | 54.8 | 183.8 | 94.9 | 213.8 | 197.4 | 43 | 11.3 | 30 | 0.045 | 104 | 29.9 | 15.508 | 440.2 | 204.1 | 199.3 | 98.8 | 37.2 | 0.648 |  |  | 99.1 | 750.4 | 0.99 | -8 | 46.67 | 97 | 28 | 1.002 | 173.33 | 199 | 8820 | 198.23 | 46.51 | -47.06 | 16.94 | 43.54 | 41.01 | 45.12 | 45 | 57 | 69 | 80 | 37.25 | 86 | 87
5179 | 1738 | 266.1 | 48.6 | 81.1 | 95 | 70 | 54.8 | 183.1 | 94.9 | 212.9 | 197.6 | 43 | 11.3 | 30 | 0.069 | 103.9 | 29.9 | 15.426 | 442.1 | 204.1 | 198.7 | 98.8 | 37.2 | 0.645 |  |  | 99.1 | 750.4 | 0.989 | -8 | 57.65 | 97 | 28 | 0.995 | 172.94 | 193 | 9190 | 195 | 47.87 | -47.06 | 16.88 | 43.7 | 40.92 | 45.12 | 45 | 57 | 69 | 80 | 37.25 | 88 | 82
5180 | 1747 | 266.3 | 48.9 | 81.1 | 95 | 70 | 54.7 | 183.1 | 94.9 | 213.1 | 197.8 | 42.9 | 11.3 | 30 | 0.072 | 103.9 | 29.9 | 15.237 | 443.1 | 204.1 | 198.7 | 98.8 | 37.2 | 0.645 |  |  | 99.1 | 750.5 | 0.993 | -8 | 58.43 | 97 | 28 | 0.995 | 173.33 | 200 | 8700 | 197.27 | 47.9 | -47 | 16.94 | 43.57 | 40.86 | 44.83 | 45 | 57 | 69 | 80 | 37.25 | 86 | 85
5181 | 1749 | 267.8 | 49.3 | 81.1 | 95 | 70 | 54.7 | 183.4 | 94.9 | 213.4 | 197.7 | 42.9 | 11.3 | 30 | 0.049 | 104 | 29.9 | 15.261 | 442.5 | 204.1 | 199.5 | 98.8 | 37.2 | 0.647 |  |  | 99.1 | 750.6 | 0.983 | -8 | 43.92 | 97 | 28 | 0.995 | 172.94 | 195 | 7940 | 198.86 | 46.52 | -47 | 16.94 | 43.6 | 41 | 44.72 | 45 | 57 | 69 | 80 | 37.25 | 86 | 83
5182 | 1755 | 270 | 49.4 | 81.1 | 95 | 70 | 54.7 | 183.9 | 94.9 | 214.2 | 197.2 | 42.9 | 11.3 | 30 | 0.039 | 104 | 29.9 | 15.391 | 441.6 | 204.1 | 199.5 | 98.8 | 37.2 | 0.648 |  |  | 99.1 | 750.6 | 0.99 | -8 | 44.31 | 97 | 28 | 1 | 172.55 | 195 | 8240 | 200.16 | 47.05 | -46.94 | 16.88 | 43.64 | 40.92 | 44.83 | 45 | 57 | 69 | 80 | 37.25 | 84 | 90
5183 | 1756 | 270.6 | 49.8 | 81.1 | 95 | 70 | 54.7 | 183.9 | 94.9 | 214.1 | 197.4 | 43 | 11.3 | 30 | 0.039 | 104 | 29.9 | 15.407 | 442.2 | 204.1 | 199.4 | 98.8 | 37.2 | 0.648 |  |  | 99.1 | 750.5 | 0.99 | -8 | 45.49 | 97 | 28 | 0.993 | 173.33 | 198 | 8870 | 198.23 | 46.49 | -47 | 16.88 | 43.48 | 40.99 | 45.12 | 45 | 57 | 69 | 80 | 37.25 | 83 | 89
5184 | 1751 | 270.1 | 49.3 | 81.1 | 95 | 70 | 54.8 | 184 | 94.9 | 214.4 | 197.3 | 43.1 | 11.3 | 30 | 0.046 | 104 | 29.9 | 15.437 | 441.5 | 204.1 | 199.1 | 98.8 | 37.2 | 0.647 |  |  | 99.1 | 750.4 | 0.982 | -8 | 52.16 | 98 | 28 | 0.995 | 172.55 | 195 | 8730 | 199.84 | 47.13 | -46.94 | 16.81 | 43.62 | 41.01 | 45.23 | 45 | 57 | 69 | 80 | 37.25 | 87 | 90
5185 | 1745 | 267.9 | 49.1 | 81.1 | 95 | 70 | 54.8 | 183.7 | 94.9 | 213.7 | 197.8 | 43.1 | 11.3 | 30 | 0.06 | 104 | 29.9 | 15.444 | 441.5 | 204.1 | 198.8 | 98.8 | 37.2 | 0.646 |  |  | 99.1 | 750.4 | 0.989 | -8 | 59.22 | 97 | 28 | 0.993 | 173.33 | 202 | 8190 | 197.27 | 46.6 | -46.94 | 17.12 | 43.63 | 41.1 | 45.12 | 45 | 57 | 69 | 80 | 37.25 | 86 | 84
5186 | 1742 | 266.5 | 48.3 | 81.1 | 95 | 70 | 54.8 | 183.3 | 94.9 | 213.2 | 198.1 | 43 | 11.3 | 30 | 0.066 | 104 | 29.9 | 15.4 | 442.7 | 204.1 | 198.9 | 98.8 | 37.2 | 0.645 |  |  | 99.1 | 750.4 | 0.992 | -8 | 59.22 | 97 | 28 | 0.992 | 173.33 | 193 | 8120 | 199.52 | 46.69 | -46.94 | 17.06 | 43.65 | 41.09 | 45.12 | 45 | 57 | 69 | 80 | 37.25 | 90 | 82
5187 | 1744 | 265 | 48.8 | 81.1 | 95.1 | 70 | 54.8 | 183.1 | 94.9 | 212.9 | 198.2 | 42.9 | 11.3 | 30 | 0.068 | 103.9 | 29.9 | 15.314 | 442.3 | 204.1 | 199 | 98.8 | 37.2 | 0.645 |  |  | 99.1 | 750.6 | 0.99 | -8 | 58.82 | 97 | 28 | 1.017 | 173.73 | 200 | 8650 | 197.27 | 46.78 | -46.75 | 16.81 | 43.62 | 41 | 44.83 | 45 | 57 | 69 | 80 | 37.65 | 89 | 84
5188 | 1759 | 269.2 | 49.7 | 81.1 | 95.1 | 70 | 54.8 | 183.5 | 94.9 | 213.9 | 198.3 | 42.9 | 11.4 | 30 | 0.054 | 104 | 29.9 | 15.316 | 441.8 | 204.1 | 199.5 | 98.8 | 37.2 | 0.649 |  |  | 99.1 | 750.8 | 0.995 | -8 | 49.8 | 97 | 28 | 1 | 174.51 | 203 | 9510 | 196.93 | 47.48 | -46.88 | 16.81 | 43.73 | 41.06 | 44.83 | 45 | 57 | 69 | 80 | 37.65 | 89 | 84
5189 | 1758 | 270.2 | 50.3 | 81.1 | 95.1 | 70 | 54.8 | 183.9 | 94.9 | 214.3 | 197.3 | 42.9 | 11.4 | 30 | 0.04 | 104 | 29.9 | 15.446 | 441.5 | 204.1 | 199.4 | 98.8 | 37.2 | 0.65 |  |  | 99.1 | 750.8 | 0.99 | -8 | 42.35 | 97 | 28 | 0.992 | 172.55 | 194 | 7990 | 199.52 | 47.06 | -46.81 | 16.75 | 43.73 | 41.1 | 44.83 | 45 | 57 | 69 | 80 | 37.25 | 85 | 89
5190 | 1748 | 269.2 | 49.1 | 81.1 | 95.1 | 70 | 54.8 | 184.2 | 94.9 | 214.4 | 197.2 | 43 | 11.4 | 30 | 0.046 | 104 | 29.9 | 15.397 | 441.4 | 204.1 | 199 | 98.8 | 37.2 | 0.65 |  |  | 99.1 | 750.8 | 0.991 | -8 | 49.02 | 97 | 28 | 0.998 | 172.94 | 200 | 8360 | 197.27 | 46.51 | -46.75 | 16.88 | 43.78 | 41.15 | 45.03 | 45 | 57 | 69 | 80 | 37.25 | 89 | 88
5191 | 1752 | 269.5 | 49.6 | 81.1 | 95.1 | 70 | 54.8 | 183.9 | 95 | 214 | 197.3 | 43 | 11.4 | 30 | 0.047 | 104 | 29.9 | 15.387 | 441.6 | 204.1 | 198.8 | 98.8 | 37.2 | 0.651 |  |  | 99.1 | 750.7 | 0.992 | -8 | 47.45 | 97 | 28 | 0.994 | 172.94 | 193 | 9650 | 197.91 | 46.71 | -47.12 | 17.19 | 43.64 | 41.14 | 45.03 | 45 | 57 | 69 | 80 | 37.25 | 88 | 92
5192 | 1749 | 269.6 | 49.3 | 81.1 | 95.1 | 70 | 54.8 | 183.8 | 95 | 213.9 | 197.1 | 43.1 | 11.4 | 30 | 0.045 | 104 | 29.9 | 15.41 | 442.1 | 204.1 | 198.8 | 98.8 | 37.2 | 0.65 |  |  | 99.1 | 750.7 | 0.992 | -8 | 45.49 | 97 | 28 | 0.997 | 172.94 | 198 | 8990 | 196.61 | 47.23 | -46.94 | 17 | 43.62 | 41.09 | 45.12 | 45 | 57 | 69 | 80 | 37.25 | 87 | 92
5193 | 1743 | 266.9 | 48.9 | 81.1 | 95 | 70 | 54.8 | 183.6 | 95 | 213.5 | 197.4 | 43.1 | 11.4 | 30 | 0.065 | 103.9 | 29.9 | 15.33 | 443.1 | 204.1 | 198.5 | 98.8 | 37.2 | 0.645 |  |  | 99.1 | 750.7 | 0.988 | -8 | 58.82 | 97 | 28 | 1.001 | 172.55 | 195 | 9730 | 197.25 | 47.78 | -46.94 | 16.94 | 43.64 | 40.96 | 45.12 | 45 | 57 | 69 | 80 | 37.25 | 88 | 83
5194 | 1750 | 267.6 | 49.3 | 81.1 | 95 | 70 | 54.8 | 183.5 | 95 | 213.5 | 197.9 | 43 | 11.3 | 30 | 0.068 | 103.9 | 29.9 | 15.285 | 443.3 | 204.1 | 198.7 | 98.8 | 37.2 | 0.646 |  |  | 99.1 | 750.7 | 0.992 | -8 | 60.39 | 97 | 28 | 0.991 | 173.33 | 200 | 9020 | 196.93 | 47.92 | -46.81 | 17 | 43.7 | 41.12 | 45.03 | 45 | 57 | 69 | 80 | 37.25 | 86 | 81
5195 | 1755 | 268.9 | 50 | 81.1 | 95 | 70 | 54.8 | 183.6 | 94.9 | 213.7 | 198.4 | 43 | 11.3 | 30 | 0.047 | 104 | 29.9 | 15.372 | 441.6 | 204.1 | 199.8 | 98.8 | 37.2 | 0.649 |  |  | 99.1 | 750.7 | 0.988 | -8 | 44.71 | 97 | 28 | 0.994 | 172.55 | 195 | 8730 | 201.77 | 47.27 | -47 | 17.19 | 43.72 | 40.95 | 44.83 | 45 | 57 | 69 | 80 | 37.25 | 87 | 85
5196 | 1757 | 271.2 | 49.9 | 81.1 | 95 | 70 | 54.8 | 184.1 | 94.9 | 214.5 | 197.5 | 43 | 11.3 | 30 | 0.033 | 104.1 | 29.9 | 15.519 | 441.4 | 204.1 | 200 | 98.8 | 37.2 | 0.65 |  |  | 99.1 | 750.7 | 0.993 | -8 | 40.78 | 97 | 28 | 1.003 | 172.94 | 199 | 8120 | 197.25 | 46.52 | -47.06 | 17.31 | 43.57 | 40.95 | 44.92 | 45 | 57 | 69 | 80 | 37.25 | 90 | 90
5197 | 1759 | 272.6 | 50.3 | 81.1 | 95.1 | 70 | 54.8 | 184.2 | 95 | 214.6 | 197.2 | 43 | 11.3 | 30.1 | 0.029 | 104.1 | 29.9 | 15.545 | 441 | 204.1 | 199.8 | 98.8 | 37.2 | 0.65 |  |  | 99.1 | 750.6 | 0.987 | -8 | 44.71 | 97 | 28 | 0.997 | 173.33 | 199 | 9190 | 200.16 | 46.7 | -47 | 17.06 | 43.78 | 40.91 | 45.12 | 45 | 57 | 69 | 80 | 37.25 | 87 | 90
5198 | 1749 | 270.5 | 49.5 | 81.1 | 95.1 | 70 | 54.8 | 183.7 | 95 | 213.8 | 197.2 | 43.1 | 11.3 | 30 | 0.04 | 104 | 29.9 | 15.546 | 442.1 | 204.1 | 199.3 | 98.8 | 37.2 | 0.647 |  |  | 99.1 | 750.4 | 0.99 | -8 | 43.53 | 97 | 28 | 0.994 | 172.55 | 194 | 8650 | 199.52 | 46.85 | -46.94 | 17.12 | 43.56 | 40.91 | 45.23 | 45 | 57 | 69 | 80 | 37.25 | 86 | 93
5199 | 1747 | 269.9 | 48.9 | 81.1 | 95 | 70 | 54.8 | 183.5 | 95 | 213.6 | 197.9 | 43.1 | 11.4 | 30 | 0.053 | 104 | 29.9 | 15.394 | 442.6 | 204.1 | 199.3 | 98.8 | 37.2 | 0.646 |  |  | 99.1 | 750.4 | 0.988 | -8 | 56.47 | 97 | 28 | 1.003 | 173.73 | 200 | 8360 | 196.93 | 46.72 | -47.12 | 17.12 | 43.51 | 40.98 | 45.23 | 45 | 57 | 69 | 80 | 37.25 | 86 | 89
5200 | 1753 | 270.2 | 49.9 | 81.1 | 95 | 70 | 54.8 | 183.4 | 95 | 213.5 | 197.7 | 43 | 11.4 | 30 | 0.047 | 104 | 29.9 | 15.419 | 443.1 | 204.1 | 199.4 | 98.8 | 37.2 | 0.645 |  |  | 99.1 | 750.3 | 0.997 | -8 | 44.71 | 97 | 28 | 0.997 | 173.33 | 202 | 9380 | 196.93 | 46.86 | -47 | 16.94 | 43.6 | 40.81 | 45.12 | 45 | 57 | 69 | 80 | 37.25 | 85 | 86
5201 | 1746 | 269.8 | 48.9 | 81.1 | 95.1 | 70 | 54.8 | 183.3 | 94.9 | 213.2 | 197.8 | 43 | 11.4 | 30 | 0.048 | 104 | 29.9 | 15.394 | 443.9 | 204.1 | 199.4 | 98.8 | 37.2 | 0.645 |  |  | 99.1 | 750.2 | 0.997 | -8 | 53.73 | 97 | 28 | 0.999 | 171.37 | 202 | 8770 | 197.91 | 46.59 | -47 | 17.06 | 43.48 | 40.89 | 45.03 | 45 | 57 | 69 | 80 | 37.25 | 88 | 83
5202 | 1755 | 271 | 50 | 81.1 | 95.1 | 70 | 54.8 | 183.7 | 94.9 | 213.8 | 197.8 | 43 | 11.4 | 30 | 0.041 | 104 | 29.9 | 15.411 | 443.5 | 204.1 | 199.6 | 98.8 | 37.2 | 0.645 |  |  | 99.1 | 750.2 | 0.989 | -8 | 55.69 | 97 | 28 | 0.995 | 173.73 | 195 | 8800 | 200.16 | 47.2 | -47.06 | 16.88 | 43.53 | 40.72 | 44.92 | 45 | 57 | 69 | 80 | 37.25 | 84 | 88
5203 | 1751 | 271.4 | 49.6 | 81.1 | 95 | 70 | 54.8 | 183.7 | 94.9 | 213.9 | 197.1 | 43 | 11.4 | 30 | 0.038 | 104 | 29.9 | 15.472 | 443.9 | 204.1 | 199.2 | 98.8 | 37.2 | 0.646 |  |  | 99.1 | 750.1 | 0.989 | -8 | 45.49 | 97 | 28 | 0.992 | 172.94 | 199 | 9290 | 196.61 | 45.81 | -47.06 | 16.69 | 43.6 | 40.87 | 45.03 | 45 | 57 | 69 | 80 | 37.25 | 86 | 85
5204 | 1748 | 270.6 | 49.2 | 81.1 | 95 | 70 | 54.8 | 183.5 | 95 | 213.5 | 197.2 | 43 | 11.3 | 30 | 0.047 | 104 | 29.9 | 15.423 | 444.2 | 204.1 | 198.8 | 98.8 | 37.2 | 0.645 |  |  | 99.1 | 750 | 0.99 | -8 | 51.37 | 97 | 28 | 0.993 | 172.94 | 194 | 9340 | 197.27 | 46.56 | -46.81 | 16.62 | 43.71 | 41.02 | 45.03 | 45 | 57 | 69 | 80 | 37.25 | 86 | 95
5205 | 1731 | 264.9 | 47.7 | 81.1 | 95 | 70 | 54.8 | 182.8 | 95 | 212.5 | 197 | 43 | 11.3 | 30 | 0.072 | 103.9 | 29.9 | 15.303 | 445.9 | 204.1 | 198.1 | 98.8 | 37.2 | 0.64 |  |  | 99.1 | 750 | 0.995 | -8 | 55.69 | 97 | 28 | 1.002 | 172.16 | 192 | 8530 | 196.61 | 47.69 | -47.06 | 16.81 | 43.66 | 41.07 | 45.03 | 45 | 57 | 69 | 80 | 37.25 | 86 | 87
5206 | 1742 | 264.3 | 48.7 | 81.1 | 95 | 70 | 54.8 | 182.6 | 95 | 212.5 | 197.2 | 42.9 | 11.3 | 30 | 0.08 | 103.8 | 29.9 | 15.184 | 447 | 204.1 | 198 | 98.8 | 37.2 | 0.64 |  |  | 99.1 | 750.1 | 0.987 | -8 | 58.82 | 97 | 28 | 1.007 | 172.94 | 199 | 8330 | 194.68 | 47.98 | -46.88 | 16.94 | 43.66 | 41.12 | 44.72 | 45 | 57 | 69 | 80 | 37.65 | 87 | 89
5207 | 1748 | 265.5 | 48.9 | 81.1 | 95 | 70 | 54.9 | 182.9 | 95 | 212.8 | 198 | 42.8 | 11.4 | 30 | 0.073 | 103.9 | 29.9 | 15.191 | 446.2 | 204.1 | 198.7 | 98.8 | 37.2 | 0.641 |  |  | 99.1 | 750.2 | 0.992 | -8 | 58.82 | 97 | 28 | 1.01 | 174.12 | 204 | 8330 | 197.59 | 47.37 | -47.06 | 17 | 43.35 | 41.17 | 44.72 | 45 | 57 | 69 | 80 | 37.25 | 84 | 86
5208 | 1757 | 268.8 | 49.5 | 81.1 | 95.1 | 70 | 54.9 | 183.6 | 94.9 | 213.8 | 197.9 | 42.8 | 11.4 | 30 | 0.046 | 104 | 29.9 | 15.388 | 444.4 | 204.1 | 199.8 | 98.8 | 37.2 | 0.644 |  |  | 99.1 | 750.3 | 0.99 | -8 | 41.57 | 97 | 28 | 1.011 | 172.94 | 196 | 8210 | 199.18 | 47.65 | -46.94 | 17.06 | 43.59 | 41.15 | 44.62 | 45 | 57 | 69 | 80 | 37.25 | 85 | 81
5209 | 1760 | 270.3 | 50.6 | 81.1 | 95.1 | 70 | 54.9 | 184 | 94.9 | 214.3 | 197.4 | 42.9 | 11.4 | 30 | 0.034 | 104 | 29.9 | 15.457 | 444.1 | 204.1 | 199.8 | 98.8 | 37.2 | 0.645 |  |  | 99.1 | 750.4 | 0.993 | -8 | 42.75 | 97 | 28 | 0.998 | 172.55 | 195 | 9310 | 200.16 | 47.86 | -46.88 | 17.06 | 43.74 | 41.13 | 44.83 | 45 | 57 | 69 | 80 | 37.25 | 87 | 84
5210 | 1754 | 271.4 | 49.7 | 81.1 | 95 | 70 | 54.9 | 184.3 | 95 | 214.5 | 197.1 | 43 | 11.4 | 30 | 0.028 | 104.1 | 29.9 | 15.516 | 443.6 | 204.1 | 199.8 | 98.8 | 37.2 | 0.646 |  |  | 99.1 | 750.3 | 0.99 | -8 | 43.92 | 97 | 28 | 1.001 | 172.94 | 195 | 9090 | 198.54 | 47.66 | -47 | 17.06 | 43.7 | 41.14 | 45.33 | 45 | 57 | 69 | 80 | 37.25 | 87 | 86
5211 | 1745 | 268.8 | 48.8 | 81.1 | 95 | 70 | 54.9 | 183.7 | 95 | 213.8 | 197.4 | 43.1 | 11.4 | 30 | 0.047 | 104 | 29.9 | 15.41 | 445.2 | 204.1 | 199.1 | 98.8 | 37.2 | 0.644 |  |  | 99.1 | 750.2 | 0.993 | -8 | 57.65 | 97 | 28 | 0.998 | 172.55 | 195 | 7900 | 199.84 | 46.5 | -46.81 | 16.88 | 43.7 | 41.08 | 45.44 | 45 | 57 | 69 | 80 | 37.25 | 86 | 93
5212 | 1751 | 268.3 | 49.3 | 81.1 | 95 | 70 | 54.9 | 183.4 | 95 | 213.4 | 197.9 | 43.1 | 11.4 | 30 | 0.057 | 104 | 29.9 | 15.299 | 445.5 | 204.1 | 198.9 | 98.8 | 37.2 | 0.645 |  |  | 99.1 | 750.2 | 0.99 | -8 | 53.33 | 97 | 28 | 0.994 | 173.73 | 200 | 8260 | 197.91 | 47.29 | -46.94 | 17.12 | 43.66 | 40.9 | 45.23 | 45 | 57 | 69 | 80 | 37.25 | 88 | 84
5213 | 1748 | 267.9 | 49.1 | 81.1 | 95 | 70 | 54.9 | 183.2 | 95 | 213.2 | 198.1 | 43.1 | 11.4 | 30 | 0.05 | 104 | 29.9 | 15.313 | 445.7 | 204.1 | 199.4 | 98.8 | 37.3 | 0.645 |  |  | 99.1 | 750.2 | 0.992 | -8 | 49.8 | 97 | 28 | 0.999 | 174.12 | 199 | 8700 | 197.25 | 46.68 | -47 | 16.88 | 43.66 | 40.98 | 45.12 | 45 | 57 | 69 | 80 | 37.25 | 88 | 88
5214 | 1753 | 268.8 | 49.7 | 81.1 | 95 | 70 | 55 | 183.3 | 95 | 213.5 | 197.9 | 43 | 11.4 | 30 | 0.041 | 104 | 29.9 | 15.392 | 446.4 | 204.1 | 199.8 | 98.8 | 37.3 | 0.646 |  |  | 99.1 | 750.3 | 0.995 | -8 | 45.49 | 97 | 28 | 1.006 | 173.33 | 200 | 9510 | 197.25 | 47.82 | -46.94 | 17.12 | 43.75 | 40.99 | 45.03 | 45 | 57 | 69 | 80 | 37.25 | 85 | 89
5215 | 1756 | 270.2 | 49.9 | 81.1 | 95 | 70 | 55 | 183.7 | 95 | 213.9 | 197.9 | 43 | 11.4 | 30 | 0.035 | 104.1 | 29.9 | 15.433 | 445.6 | 204.1 | 199.9 | 98.8 | 37.3 | 0.648 |  |  | 99.1 | 750.3 | 0.988 | -8 | 47.84 | 97 | 28 | 1.005 | 173.73 | 195 | 8210 | 200.16 | 47.73 | -46.94 | 17.06 | 43.29 | 40.94 | 45.03 | 45 | 57 | 69 | 80 | 37.25 | 87 | 83
5216 | 1759 | 272.1 | 50.2 | 81.1 | 95.1 | 70 | 55 | 184 | 95 | 214.3 | 197.4 | 43 | 11.4 | 30 | 0.028 | 104.1 | 29.9 | 15.54 | 444.4 | 204.1 | 199.7 | 98.8 | 37.3 | 0.648 |  |  | 99.1 | 750.4 | 0.988 | -8 | 43.14 | 97 | 28 | 0.995 | 173.33 | 197 | 9260 | 200.16 | 46.72 | -47.06 | 17.06 | 43.63 | 40.99 | 45.03 | 45 | 57 | 69 | 80 | 37.25 | 85 | 84
5217 | 1745 | 270 | 48.7 | 81.1 | 95 | 70 | 55 | 183.8 | 95 | 213.9 | 197.1 | 43 | 11.4 | 30 | 0.036 | 104 | 29.9 | 15.521 | 446.3 | 204.1 | 199.4 | 98.8 | 37.3 | 0.646 |  |  | 99.1 | 750.3 | 0.99 | -8 | 42.35 | 97 | 28 | 1 | 172.94 | 195 | 8210 | 200.16 | 46.73 | -47.12 | 17.06 | 43.44 | 40.86 | 45.12 | 45 | 57 | 69 | 80 | 37.25 | 89 | 89
5218 | 1746 | 268.2 | 49.3 | 81.1 | 95 | 70 | 55 | 183.3 | 95 | 213.2 | 197.5 | 43 | 11.4 | 30 | 0.056 | 104 | 29.9 | 15.403 | 446.1 | 204.1 | 198.8 | 98.8 | 37.3 | 0.645 |  |  | 99.1 | 750.3 | 0.993 | -8 | 59.22 | 97 | 28 | 0.994 | 173.33 | 202 | 8650 | 197.91 | 47.74 | -46.88 | 17 | 43.57 | 40.9 | 45.12 | 45 | 57 | 69 | 80 | 37.25 | 88 | 89
5219 | 1740 | 267.1 | 48.3 | 81.1 | 95 | 70 | 55 | 183.1 | 95 | 212.9 | 198 | 43 | 11.4 | 30 | 0.057 | 104 | 29.9 | 15.394 | 445.6 | 204.1 | 199.1 | 98.8 | 37.3 | 0.642 |  |  | 99.1 | 750.3 | 1 | -8 | 58.43 | 97 | 28 | 0.994 | 174.12 | 194 | 8480 | 197.25 | 46.62 | -47 | 17.06 | 43.7 | 40.92 | 45.03 | 45 | 57 | 69 | 80 | 37.25 | 89 | 85
5220 | 1757 | 269.6 | 50.2 | 81.1 | 95 | 70 | 55.1 | 183.4 | 95 | 213.5 | 197.7 | 42.9 | 11.4 | 30 | 0.041 | 104 | 29.9 | 15.39 | 445.3 | 204.1 | 199.5 | 98.8 | 37.3 | 0.646 |  |  | 99.1 | 750.3 | 0.989 | -8 | 47.06 | 97 | 28 | 0.993 | 173.73 | 194 | 9340 | 196.61 | 47.27 | -46.94 | 17 | 43.67 | 40.8 | 44.92 | 45 | 57 | 69 | 80 | 37.25 | 89 | 91
5221 | 1750 | 269.6 | 49.4 | 81.1 | 95 | 70 | 55.1 | 183.6 | 95 | 213.6 | 197.2 | 43 | 11.4 | 30 | 0.039 | 104 | 29.9 | 15.461 | 445.7 | 204.1 | 199.3 | 98.8 | 37.3 | 0.646 |  |  | 99.1 | 750.3 | 0.988 | -8 | 41.57 | 97 | 28 | 0.996 | 172.16 | 197 | 8920 | 198.23 | 46.77 | -47 | 16.88 | 43.59 | 40.98 | 44.92 | 45 | 57 | 69 | 80 | 37.25 | 84 | 89
5222 | 1752 | 269.6 | 49.6 | 81.1 | 95 | 70 | 55.1 | 183.4 | 95 | 213.5 | 197.7 | 43 | 11.4 | 30 | 0.044 | 104 | 29.9 | 15.381 | 444.4 | 204.1 | 199.4 | 98.8 | 37.2 | 0.646 |  |  | 99.1 | 750.3 | 0.984 | -8 | 50.2 | 97 | 28 | 0.99 | 173.73 | 195 | 9020 | 199.84 | 46.76 | -47.12 | 17.12 | 43.69 | 40.85 | 45.03 | 45 | 57 | 69 | 80 | 37.25 | 87 | 86
5223 | 1751 | 269.9 | 49.4 | 81.1 | 95 | 70 | 55.1 | 183.5 | 95 | 213.7 | 197.6 | 43 | 11.4 | 30 | 0.044 | 104 | 29.9 | 15.425 | 444.5 | 204.1 | 199.3 | 98.8 | 37.2 | 0.646 |  |  | 99.1 | 750.3 | 0.987 | -8 | 49.41 | 97 | 28 | 0.992 | 172.94 | 198 | 8580 | 198.23 | 46.51 | -47 | 17.06 | 43.48 | 40.95 | 45.03 | 45 | 57 | 69 | 80 | 37.25 | 88 | 84
5224 | 1748 | 269.4 | 48.9 | 81.1 | 95 | 70 | 55.1 | 183.5 | 95 | 213.6 | 197.3 | 43 | 11.4 | 30 | 0.054 | 104 | 29.9 | 15.393 | 444.4 | 204.1 | 198.7 | 98.8 | 37.2 | 0.647 |  |  | 99.1 | 750.3 | 0.993 | -8 | 51.37 | 97 | 28 | 1.004 | 172.55 | 199 | 9140 | 196.93 | 46.73 | -46.69 | 16.62 | 43.58 | 41.04 | 45.03 | 45 | 57 | 69 | 80 | 37.25 | 90 | 88
5225 | 1736 | 265.8 | 48 | 81.1 | 95 | 70 | 55.2 | 182.9 | 95 | 212.6 | 197.3 | 43 | 11.4 | 30 | 0.076 | 103.9 | 29.9 | 15.326 | 446.4 | 204.1 | 198.3 | 98.8 | 37.2 | 0.645 |  |  | 99.1 | 750.3 | 0.989 | -8 | 57.65 | 97 | 28 | 1.003 | 173.33 | 199 | 8870 | 194.68 | 47.87 | -46.75 | 16.81 | 43.61 | 40.98 | 45.03 | 45 | 57 | 69 | 80 | 37.25 | 92 | 86
5226 | 1744 | 265.4 | 48.3 | 81.1 | 95 | 70 | 55.2 | 182.5 | 95 | 212.3 | 197.5 | 42.9 | 11.4 | 30 | 0.076 | 103.9 | 29.9 | 15.204 | 446.7 | 204.1 | 198.3 | 98.8 | 37.3 | 0.644 |  |  | 99.1 | 750.3 | 0.99 | -8 | 59.61 | 97 | 28 | 1.005 | 173.33 | 202 | 8360 | 195 | 47.45 | -47 | 16.88 | 43.52 | 41.03 | 44.83 | 45 | 57 | 69 | 80 | 37.65 | 87 | 86
5227 | 1758 | 268.1 | 49.9 | 81.1 | 95.1 | 70 | 55.2 | 183.2 | 95 | 213.3 | 198 | 42.9 | 11.4 | 30 | 0.054 | 104 | 29.9 | 15.283 | 446 | 204.1 | 199.3 | 98.8 | 37.3 | 0.648 |  |  | 99.1 | 750.4 | 0.991 | -8 | 48.63 | 97 | 28 | 1.004 | 174.12 | 201 | 8770 | 196.61 | 48.68 | -46.88 | 17.06 | 43.6 | 41.02 | 44.72 | 45 | 57 | 69 | 80 | 37.25 | 89 | 84
5228 | 1761 | 271 | 49.6 | 81.1 | 95 | 70 | 55.2 | 183.9 | 95 | 214.2 | 197.5 | 42.9 | 11.4 | 30 | 0.032 | 104.1 | 29.9 | 15.456 | 445.3 | 204.1 | 200 | 98.8 | 37.3 | 0.649 |  |  | 99.1 | 750.4 | 0.987 | -8 | 41.18 | 97 | 28 | 1.002 | 173.33 | 196 | 8900 | 199.18 | 47.88 | -47 | 16.88 | 43.74 | 41.02 | 44.83 | 45 | 57 | 69 | 80 | 37.25 | 88 | 88
5229 | 1755 | 271.6 | 49.6 | 81.1 | 95 | 70 | 55.2 | 184.3 | 95 | 214.7 | 197.5 | 43 | 11.4 | 30 | 0.03 | 104.1 | 29.9 | 15.479 | 446.1 | 204.1 | 199.9 | 98.8 | 37.3 | 0.649 |  |  | 99.1 | 750.3 | 0.993 | -8 | 43.14 | 97 | 28 | 0.989 | 173.73 | 198 | 8700 | 199.52 | 46.76 | -46.94 | 16.94 | 43.69 | 41.12 | 45.23 | 45 | 57 | 69 | 80 | 37.25 | 86 | 85
5230 | 1746 | 269.6 | 49.2 | 81.1 | 95 | 70 | 55.2 | 184.1 | 95 | 214.3 | 197.9 | 43.1 | 11.4 | 30 | 0.044 | 104 | 29.9 | 15.457 | 445.1 | 204.1 | 199.5 | 98.8 | 37.3 | 0.647 |  |  | 99.1 | 750.2 | 0.986 | -8 | 57.25 | 97 | 28 | 0.99 | 173.33 | 199 | 8120 | 198.23 | 47.49 | -47 | 17 | 43.63 | 41.13 | 45.33 | 45 | 57 | 69 | 80 | 37.25 | 87 | 85
5231 | 1750 | 269.3 | 49.5 | 81.1 | 95 | 70 | 55.2 | 183.9 | 95 | 214.2 | 198.4 | 43.1 | 11.4 | 30 | 0.052 | 104 | 29.9 | 15.377 | 444.1 | 204.1 | 199.6 | 98.8 | 37.3 | 0.648 |  |  | 99.1 | 750.3 | 0.99 | -8 | 56.47 | 97 | 28 | 1.004 | 174.12 | 194 | 8800 | 196.61 | 47.96 | -47.06 | 17 | 43.57 | 40.99 | 45.33 | 45 | 57 | 69 | 80 | 37.25 | 86 | 89
5232 | 1741 | 266.3 | 48.9 | 81.1 | 95 | 70 | 55.2 | 183.7 | 95 | 213.9 | 198.5 | 43.1 | 11.4 | 30 | 0.06 | 104 | 29.9 | 15.39 | 443.7 | 204.1 | 199.6 | 98.8 | 37.3 | 0.647 |  |  | 99.1 | 750.3 | 0.985 | -8 | 49.02 | 97 | 28 | 0.993 | 174.51 | 195 | 9260 | 197.25 | 47.69 | -47.12 | 16.94 | 43.67 | 40.95 | 45.23 | 45 | 57 | 69 | 80 | 37.25 | 90 | 88
5233 | 1747 | 266.4 | 48.8 | 81.1 | 95 | 70 | 55.2 | 183.8 | 95 | 213.9 | 198.5 | 43 | 11.4 | 30 | 0.065 | 104 | 29.9 | 15.346 | 444 | 204.1 | 199.5 | 98.8 | 37.3 | 0.647 |  |  | 99.1 | 750.4 | 0.994 | -8 | 57.25 | 97 | 28 | 0.995 | 174.12 | 193 | 8140 | 196.93 | 46.59 | -47.06 | 17 | 43.63 | 40.94 | 45.03 | 45 | 57 | 69 | 80 | 37.25 | 86 | 85
5234 | 1753 | 268.1 | 49.5 | 81.1 | 95.1 | 70 | 55.2 | 184 | 95 | 214.3 | 198.6 | 43 | 11.4 | 30 | 0.057 | 104 | 29.9 | 15.364 | 443.4 | 204.1 | 199.8 | 98.8 | 37.3 | 0.648 |  |  | 99.1 | 750.6 | 0.987 | -8 | 52.94 | 97 | 28 | 1.028 | 174.12 | 201 | 8600 | 196.93 | 47.87 | -46.75 | 16.81 | 43.7 | 41.05 | 44.83 | 45 | 57 | 69 | 80 | 37.25 | 86 | 84
5235 | 1749 | 268.5 | 49.2 | 81.1 | 95 | 70 | 55.2 | 184.2 | 95 | 214.5 | 198 | 43 | 11.4 | 30 | 0.04 | 104 | 29.9 | 15.526 | 443 | 204.1 | 200.1 | 98.8 | 37.3 | 0.649 |  |  | 99.1 | 750.7 | 0.991 | -8 | 40.78 | 97 | 28 | 0.994 | 173.73 | 196 | 8970 | 200.47 | 47.89 | -47 | 17.06 | 43.34 | 41.06 | 44.92 | 45 | 57 | 69 | 80 | 37.25 | 88 | 87
5236 | 1756 | 269.7 | 49.8 | 81.1 | 95 | 70 | 55.2 | 184.1 | 95 | 214.5 | 197.8 | 43 | 11.4 | 30 | 0.037 | 104 | 29.9 | 15.494 | 442.5 | 204.1 | 199.8 | 98.8 | 37.3 | 0.649 |  |  | 99.1 | 750.7 | 0.992 | -8 | 46.67 | 97 | 28 | 0.999 | 172.55 | 195 | 8750 | 199.84 | 47.3 | -47 | 16.94 | 43.6 | 40.89 | 45.12 | 45 | 57 | 69 | 80 | 37.25 | 84 | 84
5237 | 1757 | 270.8 | 50 | 81.1 | 95 | 70 | 55.3 | 184.3 | 95 | 214.6 | 197.6 | 43.1 | 11.4 | 30 | 0.033 | 104.1 | 29.9 | 15.506 | 443.5 | 204.1 | 199.8 | 98.8 | 37.3 | 0.65 |  |  | 99.1 | 750.7 | 0.992 | -8 | 43.14 | 97 | 28 | 0.992 | 173.73 | 200 | 9190 | 196.93 | 46.76 | -46.94 | 16.94 | 43.61 | 40.87 | 45.23 | 45 | 57 | 69 | 80 | 37.25 | 86 | 83
5238 | 1748 | 269.5 | 49.5 | 81.1 | 95 | 70 | 55.3 | 184 | 95 | 214.2 | 197.4 | 43.1 | 11.4 | 30 | 0.036 | 104 | 29.9 | 15.493 | 443.8 | 204.1 | 199.7 | 98.8 | 37.3 | 0.649 |  |  | 99.1 | 750.7 | 0.991 | -8 | 43.14 | 97 | 28 | 0.99 | 172.94 | 195 | 8070 | 201.45 | 47.15 | -47 | 17 | 43.68 | 40.89 | 45.33 | 45 | 57 | 69 | 80 | 37.25 | 86 | 84
5239 | 1755 | 270.1 | 50 | 81 | 95 | 70 | 55.3 | 184 | 95 | 214.2 | 197.6 | 43.1 | 11.4 | 30 | 0.048 | 104 | 29.9 | 15.455 | 444 | 204.1 | 199.1 | 98.8 | 37.3 | 0.651 |  |  | 99.1 | 750.7 | 0.99 | -8 | 52.94 | 97 | 28 | 1.008 | 169.8 | 193 | 9460 | 197.27 | 47.96 | -47 | 16.88 | 43.54 | 40.84 | 45.23 | 45 | 57 | 69 | 80 | 37.25 | 88 | 86
5240 | 1754 | 270.7 | 49.9 | 81.1 | 95 | 70 | 55.3 | 183.9 | 95 | 214.1 | 197.8 | 43.1 | 11.4 | 30 | 0.043 | 104.1 | 29.9 | 15.456 | 444.8 | 204.1 | 199.4 | 98.8 | 37.3 | 0.651 |  |  | 99.1 | 750.6 | 0.992 | -8 | 47.06 | 97 | 28 | 0.992 | 172.55 | 199 | 8510 | 197.25 | 46.55 | -47.06 | 17.06 | 43.62 | 40.76 | 45.12 | 45 | 57 | 69 | 80 | 37.25 | 87 | 88
5241 | 1757 | 272.4 | 49.9 | 81.1 | 95 | 70 | 55.3 | 183.9 | 95 | 214.3 | 197.7 | 43.1 | 11.4 | 30 | 0.038 | 104.1 | 29.9 | 15.499 | 443.9 | 204.1 | 199.6 | 98.8 | 37.3 | 0.653 |  |  | 99.1 | 750.5 | 0.99 | -8 | 46.67 | 97 | 28 | 0.991 | 172.94 | 195 | 8140 | 199.18 | 46.94 | -47.12 | 17 | 43.53 | 40.83 | 45.03 | 45 | 57 | 69 | 80 | 37.25 | 85 | 86
5242 | 1745 | 269.9 | 49.2 | 81.1 | 95 | 70 | 55.3 | 183.6 | 95 | 213.6 | 196.9 | 43 | 11.4 | 30 | 0.044 | 104 | 29.9 | 15.433 | 445.1 | 204.1 | 199 | 98.8 | 37.3 | 0.651 |  |  | 99.1 | 750.3 | 0.99 | -8 | 46.67 | 97 | 28 | 0.995 | 172.16 | 198 | 8920 | 197.59 | 47.06 | -47 | 16.94 | 43.62 | 40.89 | 45.03 | 45 | 57 | 69 | 80 | 37.25 | 87 | 89
5243 | 1747 | 269.5 | 48.8 | 81.1 | 95 | 70 | 55.3 | 183.2 | 95 | 213.3 | 197.2 | 43 | 11.4 | 30 | 0.061 | 103.9 | 29.9 | 15.307 | 445.4 | 204.1 | 198.4 | 98.8 | 37.3 | 0.649 |  |  | 99.1 | 750.2 | 0.989 | -8 | 59.22 | 97 | 28 | 0.998 | 172.55 | 193 | 8120 | 194.68 | 46.57 | -46.94 | 16.88 | 43.59 | 40.97 | 45.12 | 45 | 57 | 69 | 80 | 37.25 | 88 | 81
5244 | 1746 | 268.6 | 49.4 | 81.1 | 95 | 70 | 55.3 | 183 | 95 | 212.9 | 197.7 | 42.9 | 11.4 | 30 | 0.067 | 103.9 | 29.9 | 15.276 | 446.3 | 204.1 | 198.5 | 98.8 | 37.3 | 0.647 |  |  | 99.1 | 750 | 0.99 | -8 | 58.43 | 97 | 28 | 0.997 | 174.12 | 200 | 8630 | 197.27 | 47.83 | -47 | 16.88 | 43.59 | 40.96 | 44.92 | 45 | 57 | 69 | 80 | 37.25 | 88 | 78
5245 | 1745 | 268.5 | 49 | 81.1 | 95 | 70 | 55.3 | 183.1 | 95 | 213.1 | 198 | 42.9 | 11.4 | 30 | 0.066 | 104 | 29.9 | 15.344 | 446.3 | 204.1 | 198.7 | 98.8 | 37.3 | 0.648 |  |  | 99.1 | 749.9 | 0.99 | -8 | 58.43 | 97 | 28 | 1.001 | 170.2 | 194 | 8360 | 198.23 | 47.31 | -46.81 | 16.88 | 43.67 | 40.95 | 44.72 | 45 | 57 | 69 | 80 | 37.25 | 86 | 80
5246 | 1750 | 267.9 | 49.8 | 81.1 | 95 | 70 | 55.3 | 182.9 | 95 | 212.9 | 198.1 | 42.8 | 11.4 | 30 | 0.061 | 104 | 29.9 | 15.365 | 446.6 | 204.1 | 199.1 | 98.8 | 37.3 | 0.649 |  |  | 99.1 | 749.8 | 0.985 | -8 | 51.37 | 97 | 28 | 0.995 | 172.94 | 202 | 8650 | 196.61 | 47.79 | -47 | 16.94 | 43.49 | 40.95 | 44.72 | 45 | 57 | 69 | 80 | 37.25 | 87 | 84
5247 | 1752 | 270.6 | 49.4 | 81.1 | 95 | 70 | 55.3 | 183.6 | 95 | 213.8 | 197.3 | 42.9 | 11.4 | 30 | 0.039 | 104 | 29.9 | 15.489 | 446 | 204.1 | 199.5 | 98.8 | 37.3 | 0.649 |  |  | 99.1 | 749.8 | 0.992 | -8 | 41.57 | 97 | 28 | 1.014 | 172.55 | 196 | 8310 | 196.93 | 47.25 | -46.88 | 16.94 | 43.37 | 40.96 | 44.72 | 45 | 57 | 69 | 80 | 37.25 | 85 | 86
5248 | 1746 | 268.2 | 49.2 | 81.1 | 95 | 70 | 55.3 | 183.1 | 95 | 213.2 | 197 | 42.9 | 11.4 | 30 | 0.053 | 103.9 | 29.9 | 15.42 | 445.9 | 204.1 | 198.7 | 98.8 | 37.3 | 0.647 |  |  | 99.1 | 749.8 | 0.992 | -8 | 45.49 | 97 | 28 | 1.001 | 172.94 | 194 | 8900 | 195 | 48.01 | -47 | 16.94 | 43.71 | 41.11 | 44.92 | 45 | 57 | 69 | 80 | 37.25 | 85 | 87
5249 | 1741 | 267 | 48.4 | 81.1 | 95.1 | 70 | 55.4 | 183.3 | 95 | 213.3 | 197.5 | 43 | 11.4 | 30 | 0.065 | 103.9 | 29.9 | 15.272 | 446.3 | 204.1 | 198.5 | 98.8 | 37.3 | 0.646 |  |  | 99.2 | 749.8 | 0.992 | -8 | 59.22 | 97 | 28 | 1.016 | 173.33 | 194 | 8330 | 196.93 | 47.64 | -46.94 | 16.75 | 43.62 | 41.12 | 45.03 | 45 | 57 | 69 | 80 | 37.25 | 87 | 89
5250 | 1745 | 266.2 | 48.6 | 81.1 | 95.1 | 70 | 55.4 | 183.6 | 95 | 213.7 | 197.9 | 43 | 11.4 | 30 | 0.074 | 103.9 | 29.9 | 15.243 | 446.5 | 204.1 | 198.7 | 98.8 | 37.3 | 0.646 |  |  | 99.2 | 749.9 | 0.987 | -8 | 60.39 | 97 | 28 | 0.993 | 173.73 | 193 | 8140 | 198.23 | 48.47 | -46.75 | 16.88 | 43.73 | 41.15 | 44.92 | 45 | 57 | 69 | 80 | 37.25 | 86 | 89
5251 | 1752 | 267.2 | 49.7 | 81.1 | 95.1 | 70 | 55.4 | 183.6 | 95 | 213.8 | 198.5 | 42.9 | 11.4 | 30 | 0.061 | 104 | 29.9 | 15.252 | 445.4 | 204.1 | 199.3 | 98.8 | 37.3 | 0.648 |  |  | 99.1 | 749.9 | 0.993 | -8 | 58.04 | 97 | 28 | 0.994 | 174.51 | 194 | 9290 | 196.61 | 47.51 | -47.12 | 17.12 | 43.68 | 41.01 | 44.83 | 45 | 57 | 69 | 80 | 37.25 | 86 | 79
5252 | 1757 | 270.6 | 49.6 | 81 | 95.1 | 70 | 55.4 | 184.1 | 95 | 214.6 | 197.8 | 43 | 11.4 | 30 | 0.036 | 104.1 | 29.9 | 15.354 | 444.2 | 204.1 | 200.2 | 98.8 | 37.3 | 0.651 |  |  | 99.1 | 750 | 0.992 | -8 | 40.39 | 97 | 28 | 0.993 | 172.94 | 199 | 8700 | 199.84 | 46.79 | -47.06 | 16.94 | 43.62 | 41.08 | 44.92 | 45 | 57 | 69 | 80 | 37.25 | 88 | 82
5253 | 1746 | 268.7 | 48.7 | 81 | 95 | 70 | 55.4 | 183.8 | 95 | 213.9 | 197.3 | 43 | 11.4 | 30 | 0.035 | 104 | 29.9 | 15.428 | 443.8 | 204.1 | 199.8 | 98.8 | 37.3 | 0.648 |  |  | 99.1 | 750.1 | 0.989 | -8 | 45.88 | 97 | 28 | 0.994 | 172.94 | 194 | 8630 | 199.84 | 47.99 | -47 | 17.06 | 43.62 | 40.98 | 45.23 | 45 | 57 | 69 | 80 | 37.25 | 86 | 83
5254 | 1754 | 269.9 | 49 | 81 | 95 | 70 | 55.4 | 183.6 | 95 | 213.9 | 197.9 | 43.1 | 11.4 | 30 | 0.041 | 104.1 | 29.9 | 15.367 | 442.6 | 204.1 | 199.7 | 98.8 | 37.3 | 0.649 |  |  | 99.1 | 750.1 | 0.989 | -8 | 54.9 | 97 | 28 | 1.015 | 174.12 | 202 | 8410 | 199.84 | 47.27 | -46.88 | 17 | 43.55 | 41.05 | 45.33 | 45 | 57 | 69 | 80 | 37.25 | 90 | 89
5255 | 1757 | 271.2 | 49.8 | 81 | 94.9 | 70 | 55.4 | 183.8 | 95 | 214.1 | 197.8 | 43.1 | 11.4 | 30 | 0.032 | 104.1 | 29.9 | 15.474 | 442.7 | 204.1 | 199.9 | 98.8 | 37.3 | 0.65 |  |  | 99.1 | 750.2 | 0.994 | -8 | 47.06 | 97 | 28 | 1.002 | 172.55 | 200 | 9040 | 196.93 | 46.86 | -46.94 | 17 | 43.69 | 41.02 | 45.23 | 45 | 57 | 69 | 80 | 37.25 | 87 | 83
5256 | 1741 | 268.6 | 48.4 | 81 | 95 | 70 | 55.4 | 183.4 | 95 | 213.3 | 197.9 | 43.2 | 11.4 | 30 | 0.04 | 104 | 29.9 | 15.494 | 443.5 | 204.1 | 199.7 | 98.8 | 37.3 | 0.647 |  |  | 99.1 | 750.1 | 0.985 | -8 | 43.14 | 97 | 28 | 0.999 | 174.12 | 195 | 8850 | 197.25 | 47.3 | -47 | 16.94 | 43.62 | 40.91 | 45.33 | 45 | 57 | 69 | 80 | 37.25 | 83 | 92
5257 | 1742 | 267.3 | 48.4 | 81.1 | 94.9 | 70 | 55.4 | 182.9 | 95 | 212.9 | 198.5 | 43.1 | 11.4 | 30 | 0.058 | 104 | 29.9 | 15.443 | 444.2 | 204.1 | 199.6 | 98.8 | 37.2 | 0.646 |  |  | 99.1 | 750.2 | 0.996 | -8 | 60.78 | 97 | 28 | 0.995 | 174.12 | 203 | 7990 | 196.61 | 47.67 | -47.06 | 17 | 43.62 | 40.98 | 45.23 | 45 | 57 | 69 | 80 | 37.25 | 87 | 92
5258 | 1750 | 267.3 | 49.3 | 81.1 | 94.9 | 70 | 55.4 | 182.9 | 95 | 212.9 | 198.4 | 43 | 11.4 | 30 | 0.054 | 104 | 29.9 | 15.417 | 444.2 | 204.1 | 199.7 | 98.8 | 37.2 | 0.647 |  |  | 99.1 | 750.3 | 0.995 | -8 | 50.59 | 97 | 28 | 1.004 | 170.98 | 195 | 8240 | 196.93 | 47.67 | -46.94 | 17.12 | 43.55 | 40.94 | 45.03 | 45 | 57 | 69 | 80 | 37.25 | 85 | 81
5259 | 1756 | 269.9 | 49.9 | 81.1 | 95.1 | 70 | 55.4 | 183.7 | 95 | 214 | 197.6 | 43 | 11.4 | 30 | 0.039 | 104 | 29.9 | 15.434 | 444.2 | 204.1 | 199.9 | 98.8 | 37.2 | 0.648 |  |  | 99.1 | 750.4 | 0.987 | -8 | 45.1 | 97 | 28 | 0.991 | 174.12 | 195 | 7970 | 197.25 | 47.06 | -47.06 | 17 | 43.3 | 41.05 | 44.92 | 45 | 57 | 69 | 80 | 37.25 | 87 | 83
5260 | 1753 | 270.3 | 49.9 | 81.1 | 95.1 | 70 | 55.4 | 184 | 95 | 214.3 | 197.3 | 43 | 11.4 | 30 | 0.036 | 104 | 29.9 | 15.472 | 444.9 | 204.1 | 199.5 | 98.8 | 37.2 | 0.649 |  |  | 99.1 | 750.4 | 0.996 | -8 | 50.98 | 97 | 28 | 0.991 | 173.33 | 196 | 8190 | 198.54 | 47.66 | -47.06 | 17.19 | 43.26 | 40.94 | 45.12 | 45 | 57 | 69 | 80 | 37.25 | 85 | 85
5261 | 1754 | 270.3 | 50.2 | 81.1 | 95 | 70 | 55.4 | 184 | 95 | 214.3 | 197.9 | 43 | 11.4 | 30 | 0.042 | 104 | 29.9 | 15.388 | 443.7 | 204.1 | 199.5 | 98.8 | 37.2 | 0.65 |  |  | 99.1 | 750.4 | 0.991 | -8 | 55.29 | 97 | 28 | 0.996 | 171.76 | 199 | 8920 | 198.23 | 47.24 | -47 | 17 | 43.6 | 40.93 | 45.12 | 45 | 57 | 69 | 80 | 37.25 | 87 | 87
5262 | 1757 | 272.3 | 50.3 | 81.1 | 95 | 70 | 55.4 | 184.2 | 95 | 214.5 | 197.3 | 43 | 11.4 | 30 | 0.034 | 104 | 29.9 | 15.476 | 443.5 | 204.1 | 199.6 | 98.8 | 37.2 | 0.649 |  |  | 99.1 | 750.3 | 0.984 | -8 | 41.96 | 97 | 28 | 0.993 | 173.73 | 201 | 8800 | 197.25 | 46.68 | -46.88 | 17 | 43.52 | 40.86 | 45.03 | 45 | 57 | 69 | 80 | 37.25 | 88 | 85
5263 | 1745 | 270.2 | 49.2 | 81.1 | 95 | 70 | 55.4 | 183.8 | 95 | 213.9 | 197 | 43 | 11.4 | 30 | 0.047 | 104 | 29.9 | 15.418 | 443.2 | 204.1 | 198.8 | 98.8 | 37.2 | 0.646 |  |  | 99.1 | 750.2 | 0.991 | -8 | 45.49 | 97 | 28 | 0.99 | 172.16 | 194 | 8950 | 199.52 | 45.96 | -46.94 | 16.81 | 43.64 | 40.91 | 45.12 | 45 | 57 | 69 | 80 | 37.25 | 86 | 91
5264 | 1737 | 267 | 48.2 | 81.1 | 95 | 70 | 55.3 | 183.1 | 95 | 212.8 | 197.3 | 43 | 11.4 | 30 | 0.068 | 103.9 | 29.9 | 15.327 | 445.2 | 204.1 | 198.3 | 98.8 | 37.2 | 0.642 |  |  | 99.1 | 750.1 | 0.988 | -8 | 60 | 97 | 28 | 0.999 | 172.94 | 193 | 8310 | 197.59 | 47.76 | -46.94 | 17 | 43.6 | 40.9 | 45.03 | 45 | 57 | 69 | 80 | 37.25 | 87 | 90
5265 | 1746 | 266.3 | 49.2 | 81 | 95 | 70 | 55.3 | 182.6 | 95 | 212.4 | 197.5 | 43 | 11.4 | 30 | 0.075 | 103.9 | 29.9 | 15.239 | 445.9 | 204.1 | 198.2 | 98.8 | 37.3 | 0.64 |  |  | 99.1 | 750.1 | 0.993 | -8 | 59.61 | 97 | 28 | 1.018 | 173.33 | 192 | 8600 | 196.61 | 47.67 | -46.94 | 16.75 | 43.59 | 41 | 44.92 | 45 | 57 | 69 | 80 | 37.25 | 86 | 86
5266 | 1752 | 268 | 49.2 | 81 | 95 | 70 | 55.3 | 182.9 | 95 | 212.9 | 198.1 | 42.9 | 11.4 | 30 | 0.065 | 103.9 | 29.9 | 15.28 | 445.4 | 204.1 | 198.9 | 98.8 | 37.3 | 0.643 |  |  | 99.1 | 750.1 | 0.992 | -8 | 59.61 | 97 | 28 | 0.993 | 173.73 | 194 | 9090 | 197.59 | 48.03 | -46.94 | 17.12 | 43.62 | 41.06 | 44.83 | 45 | 57 | 69 | 80 | 37.25 | 92 | 84
5267 | 1747 | 267.8 | 48.9 | 81 | 95 | 70 | 55.3 | 183.2 | 95 | 213.1 | 197.5 | 42.9 | 11.4 | 30 | 0.048 | 104 | 29.9 | 15.372 | 446.2 | 204.1 | 199.6 | 98.8 | 37.3 | 0.644 |  |  | 99.1 | 750.2 | 0.99 | -8 | 43.14 | 97 | 28 | 0.995 | 174.12 | 196 | 9190 | 197.25 | 46.8 | -46.81 | 16.88 | 43.59 | 41.03 | 44.72 | 45 | 57 | 69 | 80 | 37.25 | 85 | 84
5268 | 1757 | 269.5 | 50.5 | 81 | 95 | 70 | 55.2 | 183.5 | 95 | 213.8 | 197.7 | 43 | 11.4 | 30 | 0.048 | 104 | 29.9 | 15.363 | 445.1 | 204.1 | 199.4 | 98.8 | 37.3 | 0.647 |  |  | 99.1 | 750.2 | 0.989 | -8 | 50.2 | 97 | 28 | 0.997 | 173.33 | 199 | 8680 | 197.91 | 48.01 | -46.75 | 16.81 | 43.6 | 41.1 | 45.12 | 45 | 57 | 69 | 80 | 37.25 | 84 | 87
5269 | 1753 | 270 | 49.6 | 81 | 95 | 70 | 55.2 | 184 | 95 | 214.3 | 197.7 | 43 | 11.4 | 30 | 0.042 | 104 | 29.9 | 15.415 | 443.7 | 204.1 | 199.6 | 98.8 | 37.3 | 0.648 |  |  | 99.1 | 750.2 | 0.988 | -8 | 50.2 | 97 | 28 | 1.014 | 173.73 | 200 | 8700 | 196.61 | 46.75 | -46.75 | 16.88 | 43.71 | 41.08 | 45.12 | 45 | 57 | 69 | 80 | 37.25 | 87 | 84
5270 | 1746 | 268.9 | 49.1 | 81 | 95 | 70 | 55.2 | 183.9 | 95 | 214.1 | 197.3 | 43.1 | 11.4 | 30 | 0.041 | 104 | 29.9 | 15.453 | 444.7 | 204.1 | 199.3 | 98.8 | 37.2 | 0.647 |  |  | 99.2 | 750.1 | 0.993 | -8 | 47.45 | 97 | 28 | 1.005 | 173.33 | 200 | 7920 | 199.84 | 47.92 | -47 | 16.94 | 43.62 | 41.11 | 45.12 | 45 | 57 | 69 | 80 | 37.25 | 90 | 90
5271 | 1748 | 267.3 | 49.4 | 81 | 95 | 70 | 55.2 | 183.6 | 95 | 213.8 | 197.3 | 43.1 | 11.4 | 30 | 0.055 | 104 | 29.9 | 15.319 | 444.3 | 204.1 | 198.6 | 98.8 | 37.2 | 0.645 |  |  | 99.1 | 750.2 | 0.986 | -8 | 52.55 | 97 | 28 | 1.014 | 172.55 | 200 | 8330 | 195 | 47.83 | -47.06 | 17.12 | 43.7 | 41.19 | 45.12 | 45 | 57 | 69 | 80 | 37.25 | 89 | 86
5272 | 1761 | 271.4 | 50.4 | 81 | 95 | 70 | 55.2 | 184.1 | 95 | 214.5 | 197.4 | 43.1 | 11.4 | 30 | 0.039 | 104 | 29.9 | 15.344 | 443.3 | 204.1 | 199.3 | 98.8 | 37.2 | 0.649 |  |  | 99.1 | 750.2 | 0.99 | -8 | 42.35 | 97 | 28 | 1.01 | 173.73 | 195 | 10000 | 199.52 | 47.47 | -47.06 | 16.88 | 43.75 | 41.09 | 45.03 | 45 | 57 | 69 | 80 | 37.25 | 88 | 83
5273 | 1749 | 270.6 | 48.9 | 81 | 95 | 70 | 55.2 | 183.9 | 95 | 214 | 197.1 | 43.1 | 11.4 | 30 | 0.036 | 104 | 29.9 | 15.448 | 443.7 | 204.1 | 199.2 | 98.8 | 37.2 | 0.65 |  |  | 99.1 | 750.1 | 1.001 | -8 | 44.31 | 97 | 28 | 0.998 | 172.94 | 197 | 8750 | 196.61 | 47.77 | -47.06 | 16.88 | 43.7 | 41.21 | 45.12 | 45 | 57 | 69 | 80 | 37.25 | 89 | 81
5274 | 1746 | 269.1 | 49 | 81 | 95 | 70 | 55.2 | 183.4 | 95 | 213.4 | 197.7 | 43 | 11.4 | 30 | 0.054 | 104 | 29.9 | 15.375 | 444.1 | 204.1 | 199 | 98.8 | 37.2 | 0.648 |  |  | 99.1 | 750.1 | 0.995 | -8 | 57.25 | 97 | 28 | 1.006 | 173.33 | 203 | 8990 | 196.93 | 47.66 | -46.94 | 17 | 43.7 | 41.17 | 45.12 | 45 | 57 | 69 | 80 | 37.25 | 87 | 83
5275 | 1733 | 264.1 | 47.9 | 81 | 95 | 70 | 55.1 | 182.9 | 95 | 212.8 | 198.1 | 43 | 11.4 | 30 | 0.071 | 103.9 | 29.9 | 15.329 | 445.4 | 204.1 | 199 | 98.8 | 37.2 | 0.644 |  |  | 99.1 | 750.1 | 0.984 | -8 | 58.82 | 97 | 28 | 0.998 | 173.73 | 200 | 8850 | 197.91 | 47.87 | -47.06 | 17.31 | 43.71 | 41.15 | 45.12 | 45 | 57 | 69 | 80 | 37.65 | 87 | 82
5276 | 1741 | 264.5 | 48.1 | 81 | 94.9 | 70 | 55.1 | 183 | 95 | 213 | 198.3 | 42.9 | 11.4 | 30 | 0.067 | 103.9 | 29.9 | 15.322 | 445 | 204.1 | 199.1 | 98.8 | 37.2 | 0.646 |  |  | 99.1 | 750.4 | 0.987 | -8 | 56.08 | 97 | 28 | 1.009 | 170.98 | 203 | 9530 | 197.91 | 47.6 | -47.12 | 17.06 | 43.46 | 41.06 | 44.83 | 45 | 57 | 69 | 80 | 37.65 | 83 | 85
5277 | 1763 | 268.8 | 50 | 81 | 95 | 70 | 55.1 | 183.8 | 95 | 214.2 | 197.8 | 42.9 | 11.4 | 30 | 0.042 | 104 | 29.9 | 15.35 | 443 | 204.1 | 199.8 | 98.8 | 37.2 | 0.648 |  |  | 99.1 | 750.6 | 0.991 | -8 | 43.92 | 97 | 28 | 1 | 173.73 | 199 | 8600 | 196.93 | 47.29 | -47.12 | 17.06 | 43.46 | 40.97 | 44.72 | 45 | 57 | 69 | 80 | 37.65 | 87 | 94
5278 | 1758 | 271.3 | 49.9 | 81 | 95 | 70 | 55.1 | 184.2 | 95 | 214.5 | 197.2 | 42.9 | 11.4 | 30 | 0.026 | 104.1 | 29.9 | 15.524 | 441.9 | 204.1 | 199.9 | 98.8 | 37.2 | 0.649 |  |  | 99.1 | 750.6 | 0.989 | -8 | 40.39 | 97 | 28 | 1 | 172.55 | 196 | 8730 | 199.52 | 47.16 | -47.06 | 17.12 | 43.57 | 41.08 | 44.92 | 45 | 57 | 69 | 80 | 37.25 | 87 | 89
5279 | 1758 | 271.9 | 50.1 | 81 | 95 | 70 | 55.1 | 184.1 | 95 | 214.4 | 197.2 | 43 | 11.4 | 30 | 0.025 | 104.1 | 29.9 | 15.56 | 442 | 204.1 | 199.7 | 98.8 | 37.2 | 0.651 |  |  | 99.1 | 750.6 | 0.987 | -8 | 44.71 | 97 | 28 | 1 | 173.33 | 195 | 8730 | 199.18 | 47.69 | -47 | 17.25 | 43.72 | 40.96 | 45.12 | 45 | 57 | 69 | 80 | 37.25 | 86 | 88
5280 | 1746 | 269.6 | 49 | 81 | 94.9 | 70 | 55.1 | 183.7 | 95 | 213.8 | 197.3 | 43.1 | 11.4 | 30 | 0.039 | 104 | 29.9 | 15.504 | 443.3 | 204.1 | 199.4 | 98.8 | 37.2 | 0.648 |  |  | 99.1 | 750.5 | 0.994 | -8 | 50.98 | 97 | 28 | 0.996 | 172.55 | 199 | 8480 | 197.59 | 47.01 | -47 | 16.88 | 43.6 | 40.83 | 45.44 | 45 | 57 | 69 | 80 | 37.25 | 88 | 85
5281 | 1743 | 267.2 | 48.7 | 81 | 94.9 | 70 | 55.1 | 183.1 | 95 | 213.1 | 197.7 | 43.1 | 11.4 | 30 | 0.062 | 104 | 30 | 15.362 | 444.5 | 204.1 | 198.9 | 98.8 | 37.3 | 0.646 |  |  | 99.1 | 750.5 | 0.988 | -8 | 60 | 97 | 28 | 0.996 | 172.55 | 193 | 8990 | 197.59 | 47.98 | -46.94 | 17 | 43.59 | 40.88 | 45.33 | 45 | 57 | 69 | 80 | 37.25 | 86 | 83
5282 | 1756 | 269.3 | 49.8 | 81 | 95 | 70 | 55.1 | 183.1 | 95 | 213.3 | 198.2 | 43 | 11.4 | 30 | 0.056 | 104 | 30 | 15.246 | 444.3 | 204.1 | 199.2 | 98.8 | 37.3 | 0.647 |  |  | 99.1 | 750.5 | 0.993 | -8 | 58.82 | 97 | 28 | 1.01 | 172.55 | 201 | 8210 | 197.25 | 47.82 | -47 | 17 | 43.6 | 40.85 | 45.12 | 45 | 57 | 69 | 80 | 37.25 | 86 | 85
5283 | 1753 | 270.7 | 49.6 | 81 | 95 | 70 | 55.1 | 183.6 | 95 | 213.9 | 197.4 | 43 | 11.4 | 30 | 0.038 | 104.1 | 30 | 15.415 | 444.1 | 204.1 | 199.7 | 98.8 | 37.3 | 0.647 |  |  | 99.1 | 750.4 | 0.993 | -8 | 42.75 | 97 | 28 | 1.006 | 172.16 | 196 | 8950 | 198.86 | 47.82 | -47 | 16.94 | 43.48 | 40.84 | 44.92 | 45 | 57 | 69 | 80 | 37.25 | 90 | 87
5284 | 1752 | 270.4 | 49.6 | 81 | 95 | 70 | 55.1 | 183.5 | 95 | 213.6 | 197.5 | 43 | 11.4 | 30 | 0.04 | 104 | 30 | 15.442 | 444 | 204.1 | 199.3 | 98.8 | 37.3 | 0.646 |  |  | 99.1 | 750.4 | 0.986 | -8 | 54.12 | 97 | 28 | 0.996 | 171.76 | 196 | 8680 | 196.61 | 46.68 | -47 | 17 | 43.66 | 41.02 | 45.03 | 45 | 57 | 69 | 80 | 37.25 | 92 | 87
5285 | 1756 | 271.2 | 50.1 | 81 | 95 | 70 | 55.1 | 183.5 | 95 | 213.7 | 197.6 | 43 | 11.4 | 30 | 0.043 | 104 | 30 | 15.462 | 444.4 | 204.1 | 199.3 | 98.8 | 37.3 | 0.649 |  |  | 99.1 | 750.3 | 0.989 | -8 | 50.98 | 97 | 28 | 1.006 | 173.73 | 198 | 8190 | 200.16 | 47.71 | -47.06 | 16.94 | 43.64 | 40.95 | 45.12 | 45 | 57 | 69 | 80 | 37.25 | 88 | 87
5286 | 1740 | 268.5 | 48.3 | 81 | 95 | 70 | 55.1 | 183.4 | 95 | 213.4 | 197.5 | 43 | 11.4 | 30 | 0.052 | 104 | 30 | 15.451 | 445.7 | 204.1 | 198.9 | 98.8 | 37.3 | 0.646 |  |  | 99.1 | 750.3 | 0.991 | -8 | 47.06 | 97 | 28 | 1.006 | 173.33 | 193 | 9510 | 197.91 | 47.97 | -47.12 | 17 | 43.66 | 41 | 45.12 | 45 | 57 | 69 | 80 | 37.25 | 85 | 85
5287 | 1751 | 268.7 | 50.1 | 81 | 95.1 | 70 | 55.1 | 183.4 | 95 | 213.5 | 197.6 | 42.9 | 11.4 | 30 | 0.062 | 103.9 | 30 | 15.338 | 445.9 | 204.1 | 198.6 | 98.8 | 37.3 | 0.644 |  |  | 99.1 | 750.3 | 0.984 | -8 | 56.86 | 97 | 28 | 0.994 | 173.33 | 199 | 8650 | 196.93 | 47.73 | -46.88 | 16.81 | 43.6 | 40.98 | 44.92 | 45 | 57 | 69 | 80 | 37.25 | 85 | 84
5288 | 1753 | 269.9 | 49.8 | 81 | 95 | 70 | 55.1 | 183.6 | 95 | 213.7 | 197.6 | 42.9 | 11.4 | 30 | 0.053 | 104 | 30 | 15.369 | 445.3 | 204.1 | 198.9 | 98.8 | 37.3 | 0.646 |  |  | 99.2 | 750.3 | 0.989 | -8 | 54.12 | 97 | 28 | 1.017 | 173.33 | 201 | 9480 | 197.59 | 48 | -47 | 16.88 | 43.56 | 41.07 | 44.83 | 45 | 57 | 69 | 80 | 37.25 | 86 | 83
5289 | 1744 | 268.4 | 48.8 | 81 | 95 | 70 | 55.1 | 183.3 | 95 | 213.3 | 197 | 42.9 | 11.4 | 30 | 0.05 | 104 | 30 | 15.413 | 445.4 | 204.1 | 198.9 | 98.8 | 37.3 | 0.646 |  |  | 99.2 | 750.2 | 0.99 | -8 | 46.27 | 97 | 28 | 1 | 172.16 | 199 | 9380 | 200.16 | 46.78 | -46.75 | 17.06 | 43.68 | 41.06 | 44.83 | 45 | 57 | 69 | 80 | 37.25 | 89 | 85
5290 | 1744 | 267.2 | 48.5 | 81 | 94.9 | 70 | 55.1 | 182.9 | 95.1 | 212.8 | 197.1 | 42.9 | 11.4 | 30 | 0.064 | 103.9 | 30 | 15.227 | 445.3 | 204.1 | 198.3 | 98.8 | 37.3 | 0.645 |  |  | 99.1 | 750.2 | 0.988 | -8 | 52.16 | 97 | 28 | 1.013 | 172.94 | 201 | 8820 | 197.27 | 48.49 | -46.69 | 16.94 | 43.77 | 41.18 | 44.92 | 45 | 57 | 69 | 80 | 37.25 | 87 | 85
5291 | 1745 | 266.5 | 48.8 | 81 | 95 | 70 | 55.1 | 183 | 95 | 212.9 | 197.8 | 42.9 | 11.4 | 30 | 0.065 | 103.9 | 30 | 15.244 | 445.5 | 204.1 | 198.7 | 98.8 | 37.3 | 0.646 |  |  | 99.1 | 750.3 | 0.995 | -8 | 53.73 | 97 | 28 | 0.999 | 173.73 | 201 | 9800 | 197.91 | 48.64 | -46.94 | 16.81 | 43.73 | 41.08 | 44.92 | 45 | 57 | 69 | 80 | 37.25 | 87 | 84
5292 | 1759 | 269.1 | 50.5 | 81 | 95 | 70 | 55.1 | 183.4 | 95 | 213.6 | 198.3 | 42.9 | 11.4 | 30 | 0.052 | 104 | 29.9 | 15.314 | 444.9 | 204.1 | 199.5 | 98.8 | 37.3 | 0.647 |  |  | 99.1 | 750.3 | 1 | -8 | 57.65 | 97 | 28 | 0.992 | 174.12 | 201 | 8290 | 196.93 | 48.46 | -47 | 17.06 | 43.75 | 41.02 | 44.92 | 45 | 57 | 69 | 80 | 37.25 | 89 | 84
5293 | 1758 | 271.6 | 50.1 | 81 | 95 | 70 | 55.1 | 183.8 | 95 | 214.1 | 197.7 | 43 | 11.4 | 30 | 0.032 | 104.1 | 30 | 15.448 | 443.3 | 204.1 | 200.1 | 98.8 | 37.3 | 0.649 |  |  | 99.1 | 750.3 | 0.992 | -8 | 40.78 | 97 | 28 | 1.001 | 173.33 | 200 | 8990 | 201.77 | 46.87 | -46.94 | 17.12 | 43.57 | 41.09 | 44.83 | 45 | 57 | 69 | 80 | 37.25 | 89 | 90
5294 | 1753 | 271.3 | 49.9 | 81 | 94.9 | 70 | 55.1 | 183.6 | 95 | 213.8 | 197.8 | 43.1 | 11.4 | 30 | 0.033 | 104.1 | 29.9 | 15.512 | 443.3 | 204.1 | 200 | 98.8 | 37.3 | 0.649 |  |  | 99.1 | 750.2 | 0.99 | -8 | 44.31 | 97 | 28 | 1.001 | 173.73 | 200 | 9310 | 199.84 | 47.41 | -46.94 | 17.06 | 43.58 | 41.01 | 45.12 | 45 | 57 | 69 | 80 | 37.25 | 87 | 86
5295 | 1755 | 270.9 | 50.1 | 81 | 94.9 | 70 | 55.1 | 183.4 | 95 | 213.7 | 197.9 | 43.1 | 11.4 | 30 | 0.038 | 104.1 | 30 | 15.489 | 442.6 | 204.1 | 199.8 | 98.8 | 37.3 | 0.648 |  |  | 99.2 | 750.2 | 0.991 | -8 | 49.02 | 97 | 28 | 0.991 | 173.33 | 201 | 9510 | 196.93 | 47.75 | -46.81 | 17.06 | 43.56 | 40.97 | 45.33 | 45 | 57 | 69 | 80 | 37.25 | 88 | 79
5296 | 1755 | 272.2 | 50 | 81 | 95 | 70 | 55.1 | 183.6 | 95.1 | 213.9 | 197.7 | 43.2 | 11.4 | 30 | 0.032 | 104.1 | 30 | 15.54 | 441.7 | 204.1 | 200 | 98.8 | 37.3 | 0.65 |  |  | 99.1 | 750.1 | 0.99 | -8 | 46.27 | 97 | 28 | 0.998 | 173.33 | 196 | 8600 | 198.54 | 46.7 | -47.06 | 16.88 | 43.55 | 40.92 | 45.23 | 45 | 57 | 69 | 80 | 37.25 | 88 | 86
5297 | 1750 | 271.7 | 49.8 | 81 | 95 | 70 | 55.2 | 183.6 | 95.1 | 213.7 | 197.3 | 43.1 | 11.4 | 30 | 0.035 | 104 | 30 | 15.564 | 442.8 | 204.1 | 199.5 | 98.8 | 37.3 | 0.649 |  |  | 99.2 | 750 | 0.986 | -8 | 43.53 | 97 | 28 | 1.012 | 172.16 | 195 | 8700 | 199.52 | 47.12 | -47.06 | 17.12 | 43.7 | 40.97 | 45.23 | 45 | 57 | 69 | 80 | 37.25 | 89 | 91
5298 | 1741 | 269.4 | 49 | 81 | 95 | 70 | 55.2 | 183.1 | 95.1 | 213.1 | 197.1 | 43.1 | 11.4 | 30 | 0.041 | 104 | 30 | 15.498 | 443.9 | 204.1 | 199.2 | 98.8 | 37.3 | 0.647 |  |  | 99.2 | 749.9 | 0.989 | -8 | 45.88 | 97 | 28 | 0.996 | 172.55 | 199 | 9120 | 197.91 | 46.74 | -47 | 17.25 | 43.63 | 40.81 | 45.23 | 45 | 57 | 69 | 80 | 37.25 | 88 | 88
5299 | 1736 | 266.7 | 48.2 | 81 | 95 | 70 | 55.2 | 182.7 | 95.1 | 212.5 | 197.4 | 43.1 | 11.4 | 30 | 0.06 | 103.9 | 30 | 15.339 | 445.2 | 204.1 | 198.7 | 98.8 | 37.3 | 0.646 |  |  | 99.1 | 749.9 | 0.993 | -8 | 59.22 | 97 | 28 | 1 | 172.94 | 193 | 9310 | 197.25 | 47.28 | -47.06 | 17.06 | 43.27 | 40.85 | 45.12 | 45 | 57 | 69 | 80 | 37.25 | 87 | 84
5300 | 1746 | 266 | 49.4 | 81 | 95 | 70 | 55.2 | 182.5 | 95.1 | 212.4 | 197.7 | 43 | 11.4 | 30 | 0.07 | 103.9 | 30 | 15.217 | 443.2 | 204.1 | 198.6 | 98.8 | 37.3 | 0.646 |  |  | 99.1 | 750 | 0.987 | -8 | 59.61 | 97 | 28 | 1.001 | 172.94 | 193 | 7970 | 198.23 | 47.31 | -47.06 | 16.94 | 43.55 | 40.94 | 44.92 | 45 | 57 | 69 | 80 | 37.25 | 86 | 89
5301 | 1758 | 269.3 | 50.3 | 81 | 95 | 70 | 55.2 | 183 | 95 | 213.2 | 197.6 | 42.9 | 11.4 | 30 | 0.05 | 104 | 30 | 15.295 | 441.9 | 204.1 | 199.3 | 98.8 | 37.3 | 0.648 |  |  | 99.1 | 750.1 | 0.989 | -8 | 53.33 | 97 | 28 | 1.009 | 171.76 | 197 | 8990 | 198.23 | 46.71 | -46.94 | 16.94 | 43.38 | 40.96 | 44.72 | 45 | 57 | 69 | 80 | 37.25 | 84 | 87
5302 | 1753 | 270.3 | 49.4 | 81 | 95 | 70 | 55.2 | 183.6 | 95 | 213.7 | 197 | 42.8 | 11.4 | 30 | 0.035 | 104 | 30 | 15.428 | 441.8 | 204.1 | 199.4 | 98.8 | 37.3 | 0.646 |  |  | 99.1 | 750.1 | 0.988 | -8 | 43.92 | 97 | 28 | 1.001 | 172.55 | 194 | 9700 | 199.84 | 46.69 | -47.19 | 17.12 | 43.3 | 40.84 | 44.92 | 45 | 57 | 69 | 80 | 37.25 | 87 | 83
5303 | 1753 | 270 | 50 | 81 | 95 | 70 | 55.2 | 183.4 | 95 | 213.6 | 196.9 | 42.9 | 11.4 | 30 | 0.041 | 104 | 30 | 15.413 | 442.8 | 204.1 | 199.1 | 98.8 | 37.3 | 0.646 |  |  | 99.1 | 750.1 | 0.988 | -8 | 46.27 | 97 | 28 | 1.001 | 172.55 | 196 | 8950 | 198.23 | 46.52 | -47 | 16.81 | 43.45 | 40.82 | 45.03 | 45 | 57 | 69 | 80 | 37.25 | 86 | 84
5304 | 1749 | 270.1 | 49.1 | 81 | 95 | 70 | 55.2 | 183.4 | 95 | 213.5 | 196.7 | 42.9 | 11.4 | 30 | 0.043 | 104 | 30 | 15.414 | 443.1 | 204.1 | 198.8 | 98.8 | 37.3 | 0.647 |  |  | 99.2 | 750.1 | 0.994 | -8 | 45.1 | 97 | 28 | 1.007 | 172.94 | 195 | 8330 | 197.91 | 46.76 | -46.94 | 16.94 | 43.64 | 40.95 | 45.12 | 45 | 57 | 69 | 80 | 37.25 | 86 | 84
5305 | 1742 | 268.3 | 48.3 | 81 | 95 | 70 | 55.2 | 183.2 | 95 | 213.1 | 197.1 | 43 | 11.4 | 30 | 0.06 | 103.9 | 30 | 15.362 | 444.1 | 204.1 | 198.4 | 98.8 | 37.3 | 0.644 |  |  | 99.2 | 750.1 | 0.991 | -8 | 53.33 | 97 | 28 | 0.99 | 172.55 | 192 | 8770 | 197.91 | 46.83 | -46.69 | 17 | 43.58 | 40.83 | 45.12 | 45 | 57 | 69 | 80 | 37.25 | 86 | 87
5306 | 1742 | 266.3 | 48.3 | 81 | 95.1 | 70 | 55.2 | 182.6 | 95.1 | 212.4 | 197.2 | 42.9 | 11.5 | 30 | 0.075 | 103.9 | 30 | 15.305 | 445.2 | 204.1 | 198.1 | 98.8 | 37.3 | 0.641 |  |  | 99.1 | 750.1 | 0.988 | -8 | 60 | 97 | 28 | 1.002 | 172.94 | 192 | 7940 | 198.23 | 47.51 | -46.69 | 16.94 | 43.71 | 40.94 | 45.03 | 45 | 57 | 69 | 80 | 37.25 | 87 | 87
5307 | 1750 | 266.9 | 49.2 | 81 | 95.1 | 70 | 55.2 | 182.8 | 95 | 212.9 | 197.8 | 42.9 | 11.5 | 30 | 0.071 | 103.9 | 30 | 15.196 | 445.7 | 204.1 | 198.5 | 98.8 | 37.3 | 0.642 |  |  | 99.1 | 750 | 0.99 | -8 | 60.39 | 97 | 28 | 1.009 | 173.73 | 200 | 8380 | 195 | 48.56 | -47 | 16.88 | 43.66 | 40.95 | 44.83 | 45 | 57 | 69 | 80 | 37.25 | 86 | 87
5308 | 1754 | 268 | 49.8 | 81 | 95.1 | 70 | 55.2 | 183.1 | 95 | 213.2 | 198.3 | 42.9 | 11.5 | 30 | 0.05 | 104 | 30 | 15.307 | 444.4 | 204.1 | 199.6 | 98.8 | 37.3 | 0.643 |  |  | 99.2 | 750.1 | 0.99 | -8 | 53.73 | 97 | 28 | 1 | 173.33 | 201 | 8380 | 199.52 | 48.54 | -46.94 | 16.88 | 43.68 | 41.06 | 44.83 | 45 | 57 | 69 | 80 | 37.25 | 89 | 88
5309 | 1753 | 268.9 | 49.5 | 81 | 95.1 | 70 | 55.2 | 183.3 | 95.1 | 213.5 | 197.5 | 42.9 | 11.5 | 30 | 0.037 | 104 | 30 | 15.407 | 443.4 | 204.1 | 199.8 | 98.8 | 37.3 | 0.646 |  |  | 99.2 | 750.1 | 0.992 | -8 | 42.35 | 97 | 28 | 1.012 | 173.33 | 199 | 9680 | 196.61 | 47.35 | -46.94 | 16.81 | 43.66 | 41.08 | 45.03 | 45 | 57 | 69 | 80 | 37.25 | 84 | 82
5310 | 1756 | 271.2 | 49.8 | 81 | 95.1 | 70 | 55.2 | 183.7 | 95.1 | 214 | 197.2 | 43 | 11.5 | 30 | 0.03 | 104.1 | 30 | 15.435 | 443.1 | 204.1 | 199.8 | 98.8 | 37.3 | 0.647 |  |  | 99.2 | 750.1 | 0.988 | -8 | 42.35 | 97 | 28 | 1.005 | 173.33 | 197 | 8380 | 196.61 | 47.77 | -47.06 | 16.94 | 43.67 | 41.05 | 45.12 | 45 | 57 | 69 | 80 | 37.25 | 85 | 82
5311 | 1748 | 269.3 | 49.2 | 81 | 95 | 70 | 55.2 | 183.4 | 95.1 | 213.5 | 197.3 | 43.1 | 11.5 | 30 | 0.045 | 104 | 30 | 15.383 | 443.8 | 204.1 | 199.3 | 98.8 | 37.3 | 0.645 |  |  | 99.1 | 750 | 0.99 | -8 | 51.37 | 97 | 28 | 1.009 | 172.94 | 194 | 8510 | 197.25 | 47.32 | -47 | 16.88 | 43.72 | 41 | 45.33 | 45 | 57 | 69 | 80 | 37.25 | 86 | 82
5312 | 1746 | 267.4 | 49.6 | 81 | 95 | 70 | 55.2 | 182.9 | 95.1 | 212.8 | 197.8 | 43.1 | 11.4 | 30 | 0.062 | 104 | 30 | 15.356 | 444.3 | 204.1 | 199 | 98.8 | 37.3 | 0.647 |  |  | 99.1 | 750.1 | 0.992 | -8 | 53.73 | 97 | 28 | 0.995 | 173.33 | 200 | 8770 | 196.61 | 47.28 | -47 | 16.94 | 43.74 | 41.02 | 45.33 | 45 | 57 | 69 | 80 | 37.25 | 86 | 86
5313 | 1749 | 267.5 | 49.5 | 81 | 95 | 70 | 55.2 | 183 | 95 | 213.1 | 198.2 | 43 | 11.4 | 30 | 0.065 | 104 | 30 | 15.342 | 443.8 | 204.1 | 199.2 | 98.8 | 37.3 | 0.646 |  |  | 99.1 | 750.2 | 0.987 | -8 | 57.65 | 97 | 28 | 0.996 | 174.12 | 195 | 8580 | 197.25 | 47.99 | -47 | 16.94 | 43.75 | 40.98 | 45.12 | 45 | 57 | 69 | 80 | 37.25 | 87 | 86
5314 | 1756 | 269.6 | 50 | 81 | 95 | 70 | 55.2 | 183.5 | 95 | 213.7 | 197.7 | 43 | 11.4 | 30 | 0.047 | 104 | 30 | 15.392 | 441.6 | 204.1 | 199.6 | 98.8 | 37.3 | 0.649 |  |  | 99.1 | 750.3 | 0.988 | -8 | 42.75 | 97 | 28 | 0.999 | 172.94 | 196 | 8820 | 198.86 | 46.7 | -47.06 | 17.25 | 43.7 | 41.14 | 44.92 | 45 | 57 | 69 | 80 | 37.25 | 87 | 86
5315 | 1747 | 269.1 | 48.7 | 81 | 95 | 70 | 55.2 | 183.3 | 95 | 213.3 | 197.5 | 43 | 11.4 | 30 | 0.044 | 104 | 30 | 15.462 | 440 | 204.1 | 199.5 | 98.8 | 37.3 | 0.648 |  |  | 99.1 | 750.3 | 0.992 | -8 | 44.31 | 97 | 28 | 0.996 | 173.33 | 197 | 9260 | 197.91 | 47.72 | -46.94 | 17.25 | 43.47 | 41.03 | 45.03 | 45 | 57 | 69 | 80 | 37.25 | 83 | 90
5316 | 1744 | 267.7 | 48.7 | 81 | 95 | 70 | 55.2 | 183.1 | 95 | 213 | 198 | 43 | 11.4 | 30 | 0.051 | 104 | 30 | 15.457 | 438.8 | 204.1 | 199.6 | 98.8 | 37.3 | 0.648 |  |  | 99.2 | 750.4 | 0.991 | -8 | 55.69 | 97 | 28 | 0.994 | 172.94 | 199 | 8850 | 196.61 | 47.14 | -47 | 17.06 | 43.55 | 41 | 45.12 | 45 | 57 | 69 | 80 | 37.25 | 84 | 83
5317 | 1745 | 266.2 | 49 | 81 | 95.1 | 70 | 55.1 | 182.8 | 95 | 212.6 | 197.9 | 43 | 11.4 | 30 | 0.06 | 104 | 30 | 15.452 | 440.4 | 204.1 | 199.4 | 98.8 | 37.3 | 0.648 |  |  | 99.2 | 750.6 | 0.99 | -8 | 45.49 | 97 | 28 | 1.01 | 171.37 | 198 | 8290 | 197.27 | 46.83 | -46.94 | 17 | 43.68 | 41.01 | 45.12 | 45 | 57 | 69 | 80 | 37.25 | 87 | 81
5318 | 1756 | 268.5 | 49.7 | 81 | 95 | 70 | 55.1 | 183.1 | 95 | 213.2 | 198.3 | 43 | 11.4 | 30 | 0.054 | 104 | 30 | 15.386 | 439.5 | 204.1 | 199.8 | 98.8 | 37.3 | 0.65 |  |  | 99.2 | 750.8 | 0.991 | -8 | 48.63 | 97 | 28 | 0.99 | 174.9 | 195 | 8850 | 199.84 | 47.34 | -47.06 | 17.06 | 43.44 | 40.97 | 44.92 | 45 | 57 | 69 | 80 | 37.25 | 88 | 82
5319 | 1761 | 272 | 49.8 | 81 | 95.1 | 70 | 55.1 | 183.8 | 95 | 214.2 | 197.3 | 43 | 11.5 | 30 | 0.032 | 104.1 | 30 | 15.455 | 439.7 | 204.1 | 199.9 | 98.8 | 37.3 | 0.651 |  |  | 99.2 | 750.9 | 0.992 | -8 | 41.18 | 97 | 28 | 0.989 | 172.94 | 199 | 7920 | 199.52 | 47.23 | -47.06 | 17.12 | 43.63 | 40.9 | 44.92 | 45 | 57 | 69 | 80 | 37.25 | 86 | 84
5320 | 1748 | 269.3 | 49.3 | 81 | 95.1 | 70 | 55.1 | 183.6 | 95 | 213.8 | 197.1 | 43 | 11.4 | 30 | 0.04 | 104 | 30 | 15.42 | 440.4 | 204.1 | 199.3 | 98.8 | 37.3 | 0.65 |  |  | 99.2 | 750.8 | 0.989 | -8 | 41.57 | 98 | 28 | 1.009 | 172.16 | 198 | 8290 | 195 | 46.8 | -46.94 | 16.88 | 43.58 | 40.95 | 45.12 | 45 | 57 | 69 | 80 | 37.25 | 85 | 86
5321 | 1755 | 270.3 | 49.8 | 81 | 95 | 70 | 55.1 | 183.4 | 95.1 | 213.6 | 197.8 | 43 | 11.4 | 30 | 0.049 | 104 | 30 | 15.326 | 439.8 | 204.1 | 199.2 | 98.8 | 37.3 | 0.65 |  |  | 99.1 | 750.8 | 0.989 | -8 | 55.29 | 97 | 28 | 1 | 174.12 | 193 | 9410 | 196.93 | 47.82 | -46.94 | 17 | 43.63 | 40.96 | 45.12 | 45 | 57 | 69 | 80 | 37.25 | 88 | 84
5322 | 1749 | 269.3 | 49.6 | 81 | 95 | 70 | 55.1 | 183.3 | 95 | 213.3 | 197.3 | 43 | 11.5 | 30 | 0.042 | 104 | 30 | 15.422 | 441.3 | 204.1 | 199.4 | 98.8 | 37.3 | 0.649 |  |  | 99.1 | 750.7 | 0.994 | -8 | 42.35 | 97 | 28 | 0.999 | 172.94 | 198 | 8550 | 197.25 | 47.08 | -47.06 | 17.31 | 43.46 | 40.91 | 45.03 | 45 | 57 | 69 | 80 | 37.25 | 88 | 88
5323 | 1744 | 268.2 | 48.6 | 81 | 95.1 | 70 | 55.1 | 183.2 | 95 | 213.1 | 197.6 | 43 | 11.5 | 30 | 0.05 | 104 | 30 | 15.384 | 441.7 | 204.1 | 199.1 | 98.8 | 37.3 | 0.648 |  |  | 99.2 | 750.6 | 0.997 | -8 | 55.29 | 98 | 28 | 0.99 | 172.55 | 195 | 8630 | 199.84 | 46.49 | -47.12 | 17.25 | 43.64 | 40.94 | 45.12 | 45 | 57 | 69 | 80 | 37.25 | 85 | 83
5324 | 1747 | 268.4 | 48.9 | 81 | 95.1 | 70 | 55.1 | 183.2 | 95 | 213.2 | 197.9 | 43 | 11.4 | 30 | 0.053 | 104 | 30 | 15.367 | 441.9 | 204.1 | 199.1 | 98.8 | 37.3 | 0.648 |  |  | 99.2 | 750.6 | 0.997 | -8 | 56.08 | 97 | 28 | 0.997 | 172.16 | 202 | 9410 | 196.93 | 46.63 | -47.06 | 16.88 | 43.6 | 40.95 | 45.03 | 45 | 57 | 69 | 80 | 37.25 | 84 | 78
5325 | 1745 | 267.4 | 48.7 | 81 | 95 | 70 | 55.1 | 182.9 | 95 | 212.9 | 197.9 | 43 | 11.4 | 30 | 0.058 | 104 | 30 | 15.401 | 441.3 | 204.1 | 199 | 98.8 | 37.3 | 0.647 |  |  | 99.1 | 750.6 | 0.995 | -8 | 56.08 | 97 | 28 | 0.999 | 173.73 | 195 | 8920 | 196.93 | 46.64 | -46.94 | 16.75 | 43.56 | 40.92 | 44.92 | 45 | 57 | 69 | 80 | 37.25 | 87 | 80
5326 | 1745 | 266.6 | 48.8 | 81 | 95 | 70 | 55.1 | 182.9 | 95 | 212.8 | 197.9 | 42.9 | 11.4 | 30 | 0.069 | 103.9 | 30 | 15.372 | 441.3 | 204.1 | 198.8 | 98.8 | 37.3 | 0.646 |  |  | 99.1 | 750.7 | 0.993 | -8 | 57.25 | 98 | 28 | 1.004 | 173.33 | 200 | 8410 | 197.59 | 46.48 | -46.81 | 16.94 | 43.79 | 40.93 | 44.83 | 45 | 57 | 69 | 80 | 37.25 | 88 | 80
5327 | 1748 | 266.9 | 48.9 | 81 | 95 | 70 | 55 | 183.1 | 95 | 213 | 198.1 | 42.9 | 11.4 | 30 | 0.067 | 104 | 30 | 15.351 | 440.7 | 204.1 | 198.9 | 98.8 | 37.3 | 0.647 |  |  | 99.1 | 750.7 | 0.991 | -8 | 57.25 | 97 | 28 | 0.996 | 173.73 | 201 | 8210 | 197.59 | 47.27 | -47.06 | 16.94 | 43.71 | 40.95 | 44.72 | 45 | 57 | 69 | 80 | 37.25 | 87 | 85
5328 | 1760 | 269.6 | 50.3 | 81 | 95.1 | 70 | 55 | 183.5 | 95 | 213.8 | 198.2 | 42.8 | 11.4 | 30 | 0.051 | 104 | 30 | 15.391 | 440.3 | 204.1 | 199.5 | 98.8 | 37.3 | 0.649 |  |  | 99.2 | 750.8 | 0.998 | -8 | 55.29 | 97 | 28 | 1.008 | 172.16 | 202 | 8360 | 197.25 | 46.87 | -46.94 | 17 | 43.76 | 41.04 | 44.72 | 45 | 57 | 69 | 80 | 37.25 | 89 | 87
5329 | 1751 | 270.2 | 49.1 | 81 | 95.1 | 70 | 55 | 183.9 | 95 | 214.1 | 197.1 | 42.9 | 11.4 | 30 | 0.036 | 104 | 30 | 15.511 | 438.9 | 204.1 | 199.6 | 98.8 | 37.3 | 0.649 |  |  | 99.2 | 750.7 | 0.991 | -8 | 43.53 | 97 | 28 | 0.996 | 172.55 | 196 | 8920 | 198.23 | 47.18 | -47 | 16.81 | 43.64 | 41.06 | 44.92 | 45 | 57 | 69 | 80 | 37.25 | 88 | 93
5330 | 1742 | 267.8 | 48.5 | 81 | 95.2 | 70 | 55 | 183.5 | 95.1 | 213.5 | 197.4 | 43 | 11.4 | 30 | 0.052 | 104 | 30 | 15.396 | 439.8 | 204.1 | 198.9 | 98.8 | 37.3 | 0.648 |  |  | 99.2 | 750.6 | 0.99 | -8 | 56.86 | 97 | 28 | 0.997 | 173.33 | 201 | 9750 | 197.91 | 47.79 | -46.88 | 16.69 | 43.76 | 41.04 | 45.12 | 45 | 57 | 69 | 80 | 37.25 | 87 | 89
5331 | 1746 | 266.8 | 48.5 | 81 | 95.1 | 70 | 55 | 183.3 | 95.1 | 213.4 | 197.7 | 43 | 11.4 | 30 | 0.065 | 103.9 | 30 | 15.284 | 440.8 | 204.1 | 198.7 | 98.8 | 37.3 | 0.646 |  |  | 99.1 | 750.6 | 0.993 | -8 | 60.39 | 97 | 28 | 0.995 | 173.73 | 193 | 8970 | 196.61 | 47.27 | -46.88 | 16.94 | 43.82 | 41.18 | 45.03 | 45 | 57 | 69 | 80 | 37.25 | 88 | 78
5332 | 1751 | 267.8 | 49.2 | 81 | 95.1 | 70 | 55 | 183.3 | 95.1 | 213.5 | 198.2 | 43 | 11.4 | 30 | 0.055 | 104 | 30 | 15.301 | 439.7 | 204.1 | 199.3 | 98.8 | 37.3 | 0.649 |  |  | 99.1 | 750.6 | 0.989 | -8 | 56.08 | 97 | 28 | 1.01 | 174.12 | 200 | 9040 | 197.25 | 47.58 | -47.06 | 17.12 | 43.71 | 41.01 | 44.92 | 45 | 57 | 69 | 80 | 37.25 | 86 | 81
5333 | 1758 | 270.5 | 50.1 | 81 | 95 | 70 | 55 | 184 | 95 | 214.4 | 197.7 | 43 | 11.4 | 30 | 0.036 | 104.1 | 30 | 15.458 | 438.3 | 204.1 | 200 | 98.8 | 37.3 | 0.652 |  |  | 99.2 | 750.6 | 0.984 | -8 | 40.78 | 97 | 28 | 0.996 | 172.55 | 197 | 9090 | 202.1 | 46.85 | -47 | 17.19 | 43.73 | 40.81 | 44.92 | 45 | 57 | 69 | 80 | 37.25 | 90 | 81
5334 | 1745 | 268.8 | 48.8 | 81 | 94.9 | 70 | 55 | 183.8 | 95 | 213.9 | 197.4 | 43.1 | 11.4 | 30 | 0.039 | 104 | 30 | 15.52 | 439.3 | 204.1 | 199.5 | 98.8 | 37.3 | 0.65 |  |  | 99.2 | 750.6 | 0.992 | -8 | 45.88 | 97 | 28 | 1 | 173.33 | 195 | 8600 | 198.86 | 47.97 | -47.06 | 16.94 | 43.79 | 41.05 | 45.12 | 45 | 57 | 69 | 80 | 37.25 | 87 | 83
5335 | 1750 | 267.8 | 49.7 | 81 | 95 | 70 | 55 | 183.2 | 95 | 213.2 | 198.2 | 43.1 | 11.4 | 30 | 0.052 | 104 | 30 | 15.437 | 438.8 | 204.1 | 199.4 | 98.8 | 37.3 | 0.649 |  |  | 99.1 | 750.6 | 0.988 | -8 | 57.65 | 97 | 28 | 1.003 | 173.73 | 203 | 8380 | 196.93 | 47.89 | -47 | 17 | 43.71 | 41.01 | 45.23 | 45 | 57 | 69 | 80 | 37.25 | 87 | 85
5336 | 1763 | 271.2 | 50.9 | 81 | 95 | 70 | 55 | 183.6 | 95 | 214 | 198.3 | 43.1 | 11.4 | 30 | 0.04 | 104.1 | 30 | 15.472 | 438 | 204.1 | 200 | 98.8 | 37.3 | 0.65 |  |  | 99.1 | 750.7 | 0.992 | -8 | 54.51 | 97 | 28 | 1.009 | 174.12 | 196 | 8430 | 199.18 | 47.29 | -47 | 17.06 | 43.42 | 40.94 | 45.03 | 45 | 57 | 69 | 80 | 37.25 | 88 | 88
5337 | 1755 | 271.5 | 50 | 81 | 95 | 70 | 55 | 183.8 | 95 | 214.1 | 197.2 | 43.1 | 11.4 | 30 | 0.034 | 104 | 30 | 15.531 | 438.4 | 204.1 | 199.8 | 98.8 | 37.3 | 0.648 |  |  | 99.1 | 750.7 | 0.989 | -8 | 42.35 | 97 | 28 | 1.013 | 172.55 | 196 | 9090 | 198.23 | 47.23 | -47.06 | 16.94 | 43.59 | 40.97 | 45.12 | 45 | 57 | 69 | 80 | 37.25 | 88 | 91
5338 | 1742 | 267.9 | 48.7 | 81 | 94.9 | 70 | 55 | 183.1 | 95 | 213 | 197.5 | 43.1 | 11.4 | 30 | 0.05 | 104 | 30 | 15.423 | 439.4 | 204.1 | 199.2 | 98.8 | 37.3 | 0.646 |  |  | 99.2 | 750.6 | 0.984 | -8 | 56.08 | 97 | 28 | 1.009 | 172.94 | 194 | 8680 | 197.25 | 47.89 | -47 | 16.75 | 43.65 | 40.91 | 45.23 | 45 | 57 | 69 | 80 | 37.25 | 86 | 90
5339 | 1744 | 266.8 | 49.1 | 81 | 94.9 | 70 | 55 | 183.1 | 95 | 213.1 | 198.1 | 43 | 11.4 | 30 | 0.059 | 104 | 30 | 15.379 | 439.9 | 204.1 | 199.2 | 98.8 | 37.3 | 0.647 |  |  | 99.2 | 750.6 | 0.995 | -8 | 58.82 | 97 | 28 | 0.989 | 173.73 | 200 | 8430 | 199.52 | 47.32 | -47 | 17.06 | 43.48 | 40.99 | 45.12 | 45 | 57 | 69 | 80 | 37.25 | 86 | 80
5340 | 1758 | 269.1 | 50.4 | 81 | 95 | 70 | 55 | 183.6 | 95 | 213.8 | 198.5 | 43 | 11.4 | 30 | 0.052 | 104 | 30 | 15.386 | 439.2 | 204.1 | 199.8 | 98.8 | 37.3 | 0.649 |  |  | 99.1 | 750.8 | 0.993 | -8 | 44.31 | 97 | 28 | 0.989 | 174.12 | 195 | 8870 | 199.84 | 48.01 | -47 | 17.06 | 43.51 | 40.85 | 44.92 | 45 | 57 | 69 | 80 | 37.25 | 84 | 85
5341 | 1759 | 273.2 | 49.9 | 81 | 95 | 70 | 55 | 184.5 | 95 | 214.9 | 197.4 | 43 | 11.4 | 30 | 0.032 | 104.1 | 30 | 15.519 | 439.1 | 204.1 | 200.1 | 98.8 | 37.3 | 0.65 |  |  | 99.1 | 750.8 | 0.992 | -8 | 41.57 | 97 | 28 | 0.992 | 172.94 | 198 | 9260 | 200.16 | 46.52 | -47.06 | 16.94 | 43.58 | 40.96 | 44.92 | 45 | 57 | 69 | 80 | 37.25 | 86 | 87
5342 | 1752 | 271.3 | 50.1 | 81 | 95.1 | 70 | 55 | 184.2 | 95 | 214.4 | 197.5 | 43 | 11.5 | 30 | 0.04 | 104 | 30 | 15.474 | 439 | 204.1 | 199.6 | 98.8 | 37.3 | 0.651 |  |  | 99.1 | 750.6 | 0.987 | -8 | 49.41 | 97 | 28 | 1.005 | 173.33 | 195 | 8190 | 201.45 | 46.95 | -46.94 | 17.12 | 43.64 | 40.89 | 45.12 | 45 | 57 | 69 | 80 | 37.25 | 87 | 88
5343 | 1752 | 270.7 | 50.1 | 81 | 95 | 70 | 55 | 183.7 | 95 | 213.9 | 197.6 | 43 | 11.4 | 30 | 0.046 | 104 | 30 | 15.423 | 439.3 | 204.1 | 199.4 | 98.8 | 37.3 | 0.65 |  |  | 99.1 | 750.6 | 0.99 | -8 | 49.8 | 97 | 28 | 1.006 | 173.73 | 195 | 8750 | 196.61 | 47.84 | -47 | 16.94 | 43.67 | 40.9 | 45.23 | 45 | 57 | 69 | 80 | 37.25 | 88 | 90
5344 | 1747 | 270.2 | 49.1 | 81 | 95 | 70 | 55 | 183.5 | 95 | 213.5 | 197.8 | 43 | 11.4 | 30 | 0.051 | 104 | 30 | 15.447 | 438.6 | 204.1 | 199.3 | 98.8 | 37.3 | 0.65 |  |  | 99.2 | 750.5 | 0.991 | -8 | 49.8 | 97 | 28 | 1.008 | 173.33 | 199 | 8990 | 196.61 | 46.6 | -46.88 | 17 | 43.66 | 40.85 | 45.12 | 45 | 57 | 69 | 80 | 37.25 | 85 | 91
5345 | 1760 | 271.8 | 51.1 | 81 | 95.1 | 70 | 54.9 | 183.5 | 95 | 213.7 | 197.6 | 43 | 11.4 | 30 | 0.055 | 104 | 30 | 15.426 | 438.5 | 204.1 | 199 | 98.8 | 37.3 | 0.65 |  |  | 99.1 | 750.5 | 0.994 | -8 | 52.16 | 97 | 28 | 0.991 | 173.33 | 195 | 8070 | 199.84 | 47.78 | -46.88 | 17 | 43.71 | 40.96 | 45.03 | 45 | 57 | 69 | 80 | 37.25 | 88 | 86
5346 | 1743 | 269.8 | 48.6 | 81 | 95 | 70 | 54.9 | 183.4 | 95 | 213.4 | 197.6 | 43 | 11.4 | 30 | 0.064 | 104 | 30 | 15.385 | 439.5 | 204.1 | 198.7 | 98.8 | 37.3 | 0.648 |  |  | 99.1 | 750.4 | 0.99 | -8 | 53.73 | 97 | 28 | 1 | 170.59 | 201 | 9340 | 198.23 | 47.88 | -46.94 | 16.75 | 43.73 | 40.99 | 45.03 | 45 | 57 | 69 | 80 | 37.25 | 85 | 83
5347 | 1740 | 267.5 | 48.5 | 81 | 95 | 70 | 54.9 | 183 | 95 | 212.9 | 197.5 | 43 | 11.4 | 30 | 0.075 | 103.9 | 30 | 15.323 | 440.7 | 204.1 | 198.3 | 98.8 | 37.3 | 0.647 |  |  | 99.1 | 750.3 | 0.99 | -8 | 58.04 | 97 | 28 | 0.994 | 172.94 | 193 | 8650 | 198.23 | 47.48 | -47 | 16.94 | 43.88 | 41.11 | 44.92 | 45 | 57 | 69 | 80 | 37.25 | 89 | 85
5348 | 1744 | 266.2 | 48.7 | 81 | 95 | 70 | 54.9 | 183 | 95 | 212.8 | 197.6 | 42.9 | 11.5 | 30 | 0.078 | 103.9 | 30 | 15.275 | 441.4 | 204.1 | 198.4 | 98.8 | 37.3 | 0.646 |  |  | 99.1 | 750.3 | 0.995 | -8 | 60 | 97 | 28 | 1.005 | 173.33 | 192 | 8480 | 197.91 | 47.89 | -46.94 | 16.88 | 43.51 | 40.99 | 44.72 | 45 | 57 | 69 | 80 | 37.25 | 85 | 87
5349 | 1753 | 268.2 | 49.5 | 81 | 95.1 | 70 | 54.9 | 183.3 | 95 | 213.4 | 197.9 | 42.9 | 11.5 | 30 | 0.064 | 104 | 30 | 15.241 | 441 | 204.1 | 199 | 98.8 | 37.3 | 0.648 |  |  | 99.1 | 750.4 | 0.993 | -8 | 49.8 | 97 | 28 | 0.995 | 174.12 | 194 | 8650 | 199.84 | 47.81 | -46.81 | 16.88 | 43.82 | 41.18 | 44.62 | 45 | 57 | 69 | 80 | 37.25 | 84 | 86
5350 | 1760 | 270.3 | 50.5 | 81 | 95 | 70 | 54.9 | 183.6 | 95 | 213.9 | 197.1 | 42.9 | 11.5 | 30 | 0.045 | 104 | 30 | 15.332 | 440.3 | 204.1 | 199.2 | 98.8 | 37.3 | 0.649 |  |  | 99.2 | 750.4 | 0.99 | -8 | 41.96 | 97 | 28 | 0.999 | 172.55 | 199 | 8190 | 199.18 | 47.28 | -47 | 17 | 43.64 | 41.04 | 44.72 | 45 | 57 | 69 | 80 | 37.25 | 87 | 84
5351 | 1756 | 272.4 | 49.9 | 81 | 95 | 70 | 54.9 | 184.1 | 95 | 214.5 | 196.7 | 43 | 11.4 | 30 | 0.035 | 104 | 30 | 15.427 | 439.9 | 204.1 | 199.4 | 98.8 | 37.3 | 0.65 |  |  | 99.2 | 750.3 | 0.988 | -8 | 44.31 | 97 | 28 | 0.998 | 173.33 | 196 | 8920 | 197.59 | 47.04 | -46.94 | 17 | 43.66 | 41.13 | 44.92 | 45 | 57 | 69 | 80 | 37.25 | 85 | 88
5352 | 1745 | 269.9 | 49 | 81 | 95 | 70 | 54.9 | 183.7 | 95 | 213.9 | 196.9 | 43 | 11.4 | 30 | 0.047 | 104 | 30 | 15.363 | 440.2 | 204.1 | 198.8 | 98.8 | 37.3 | 0.647 |  |  | 99.2 | 750.2 | 0.986 | -8 | 57.25 | 97 | 28 | 0.997 | 173.33 | 200 | 9750 | 197.27 | 47.73 | -47.06 | 16.94 | 43.72 | 41.02 | 45.44 | 45 | 57 | 69 | 80 | 37.25 | 86 | 88
5353 | 1741 | 267.4 | 48.6 | 81 | 95 | 70 | 54.9 | 183.1 | 95 | 212.9 | 197.5 | 43.1 | 11.4 | 30 | 0.065 | 103.9 | 30 | 15.358 | 440.3 | 204.1 | 198.6 | 98.8 | 37.3 | 0.645 |  |  | 99.2 | 750 | 0.986 | -8 | 59.22 | 97 | 28 | 0.996 | 173.73 | 194 | 8190 | 197.25 | 47.8 | -47 | 16.88 | 43.83 | 41.15 | 45.23 | 45 | 57 | 69 | 80 | 37.25 | 82 | 83
5354 | 1742 | 265.1 | 48.9 | 81 | 95 | 70 | 54.9 | 182.6 | 95 | 212.4 | 197.8 | 43 | 11.4 | 30 | 0.076 | 103.9 | 30 | 15.308 | 440.7 | 204.1 | 198.6 | 98.8 | 37.3 | 0.643 |  |  | 99.2 | 750.1 | 0.989 | -8 | 60.39 | 97 | 28 | 0.998 | 173.33 | 200 | 8730 | 198.23 | 47.36 | -47.06 | 16.88 | 43.7 | 41.17 | 45.03 | 45 | 57 | 69 | 80 | 37.25 | 86 | 87
5355 | 1747 | 266.2 | 49 | 81 | 95 | 70 | 54.9 | 182.9 | 95 | 212.8 | 198.2 | 42.9 | 11.5 | 30 | 0.065 | 104 | 30 | 15.33 | 440.1 | 204.1 | 199.2 | 98.8 | 37.3 | 0.647 |  |  | 99.2 | 750.3 | 0.99 | -8 | 60 | 97 | 28 | 0.996 | 173.73 | 200 | 8900 | 198.23 | 48.57 | -46.81 | 16.88 | 43.73 | 41.13 | 44.92 | 45 | 57 | 69 | 80 | 37.25 | 83 | 91
5356 | 1754 | 268.9 | 49.3 | 81 | 95 | 70 | 54.9 | 183.3 | 95 | 213.5 | 197.6 | 42.9 | 11.5 | 30 | 0.04 | 104.1 | 30 | 15.414 | 439.7 | 204.1 | 199.9 | 98.8 | 37.3 | 0.649 |  |  | 99.2 | 750.4 | 0.995 | -8 | 41.57 | 97 | 28 | 1.011 | 172.94 | 195 | 9140 | 201.45 | 47.45 | -47 | 17.06 | 43.71 | 41.11 | 44.92 | 45 | 57 | 69 | 80 | 37.25 | 86 | 90
5357 | 1753 | 268.3 | 50.1 | 81 | 95 | 70 | 54.9 | 183.4 | 95 | 213.5 | 197.6 | 43 | 11.5 | 30 | 0.036 | 104.1 | 30 | 15.467 | 439.4 | 204.1 | 200 | 98.8 | 37.3 | 0.65 |  |  | 99.2 | 750.5 | 0.991 | -8 | 44.71 | 97 | 28 | 0.997 | 173.33 | 197 | 9040 | 199.52 | 46.84 | -47 | 16.94 | 43.6 | 40.98 | 45.12 | 45 | 57 | 69 | 80 | 37.25 | 88 | 89
5358 | 1761 | 271.7 | 50.4 | 81 | 95 | 70 | 54.9 | 183.8 | 95 | 214.2 | 197.4 | 43.1 | 11.5 | 30 | 0.024 | 104.1 | 30 | 15.559 | 438.9 | 204.1 | 200.1 | 98.8 | 37.3 | 0.652 |  |  | 99.2 | 750.6 | 0.993 | -8 | 41.96 | 97 | 28 | 0.992 | 172.94 | 197 | 9040 | 201.45 | 47.7 | -47 | 17.12 | 43.52 | 40.98 | 45.33 | 45 | 57 | 69 | 80 | 37.25 | 87 | 91
5359 | 1752 | 270.3 | 49.8 | 81 | 95 | 70 | 54.9 | 183.6 | 95 | 213.8 | 197.3 | 43.1 | 11.5 | 30 | 0.031 | 104.1 | 30 | 15.556 | 439.8 | 204.1 | 199.8 | 98.8 | 37.3 | 0.652 |  |  | 99.2 | 750.6 | 0.988 | -8 | 42.75 | 97 | 28 | 1.009 | 173.33 | 195 | 9340 | 199.84 | 46.66 | -46.94 | 17 | 43.72 | 41.09 | 45.44 | 45 | 57 | 69 | 80 | 37.25 | 84 | 90
5360 | 1750 | 270.4 | 49.4 | 81 | 95.1 | 70 | 54.9 | 183.7 | 95 | 213.9 | 197.6 | 43.2 | 11.5 | 30 | 0.035 | 104.1 | 30 | 15.481 | 440.1 | 204.1 | 199.7 | 98.8 | 37.3 | 0.653 |  |  | 99.1 | 750.6 | 0.992 | -8 | 43.92 | 97 | 28 | 0.989 | 173.73 | 200 | 8850 | 197.25 | 46.86 | -47.12 | 17.12 | 43.74 | 40.94 | 45.33 | 45 | 57 | 69 | 80 | 37.25 | 86 | 86
5361 | 1750 | 270.6 | 49.6 | 81 | 95.1 | 70 | 54.9 | 183.5 | 95 | 213.8 | 197.1 | 43.1 | 11.5 | 30 | 0.037 | 104 | 30 | 15.446 | 440.4 | 204.1 | 199.4 | 98.8 | 37.3 | 0.653 |  |  | 99.1 | 750.6 | 0.99 | -8 | 47.84 | 97 | 28 | 0.995 | 172.94 | 195 | 9040 | 198.54 | 46.62 | -47 | 17.06 | 43.7 | 40.82 | 45.33 | 45 | 57 | 69 | 80 | 37.25 | 88 | 86
5362 | 1746 | 270 | 49 | 81 | 95.1 | 70 | 54.9 | 183.5 | 95 | 213.6 | 196.8 | 43.1 | 11.4 | 30 | 0.042 | 104 | 30 | 15.395 | 442.5 | 204.1 | 198.8 | 98.8 | 37.3 | 0.652 |  |  | 99.1 | 750.5 | 0.989 | -8 | 45.1 | 97 | 28 | 1.007 | 172.16 | 193 | 9310 | 197.27 | 46.61 | -46.81 | 16.81 | 43.64 | 40.9 | 45.23 | 45 | 57 | 69 | 80 | 37.25 | 90 | 87
5363 | 1735 | 266 | 47.8 | 81 | 95.1 | 70 | 54.9 | 182.8 | 95 | 212.6 | 196.8 | 43 | 11.4 | 30 | 0.069 | 103.9 | 30 | 15.29 | 443.8 | 204.1 | 198 | 98.8 | 37.3 | 0.648 |  |  | 99.2 | 750.5 | 0.991 | -8 | 53.33 | 97 | 28 | 0.993 | 172.16 | 193 | 8800 | 197.59 | 46.73 | -46.69 | 16.69 | 43.75 | 41.06 | 45.03 | 45 | 57 | 69 | 80 | 37.25 | 84 | 88
5364 | 1740 | 264.3 | 48.7 | 81 | 95.1 | 70 | 54.9 | 182.4 | 95 | 212.1 | 197 | 42.9 | 11.4 | 30 | 0.083 | 103.8 | 30 | 15.148 | 443.9 | 204.1 | 197.8 | 98.8 | 37.3 | 0.646 |  |  | 99.1 | 750.6 | 0.998 | -8 | 59.22 | 97 | 28 | 1.001 | 172.94 | 201 | 8600 | 197.59 | 47.83 | -46.75 | 16.88 | 43.76 | 41.05 | 44.83 | 45 | 57 | 69 | 80 | 37.65 | 86 | 84
5365 | 1753 | 267.5 | 49.2 | 81 | 95.1 | 70 | 54.9 | 182.9 | 95 | 212.9 | 197.8 | 42.8 | 11.5 | 30 | 0.066 | 103.9 | 30 | 15.199 | 443 | 204.1 | 198.8 | 98.8 | 37.3 | 0.648 |  |  | 99.1 | 750.6 | 1.002 | -8 | 58.04 | 97 | 28 | 0.991 | 172.16 | 200 | 9240 | 197.91 | 47.31 | -47.06 | 16.94 | 43.83 | 41.11 | 44.72 | 45 | 57 | 69 | 80 | 37.25 | 88 | 87
5366 | 1759 | 272.1 | 50 | 81 | 95 | 70 | 54.8 | 184.1 | 95 | 214.5 | 196.9 | 42.8 | 11.5 | 30 | 0.04 | 104 | 30 | 15.514 | 442.2 | 204.1 | 199.7 | 98.8 | 37.3 | 0.65 |  |  | 99.1 | 750.5 | 0.994 | -8 | 38.04 | 97 | 28 | 1.007 | 172.94 | 197 | 8990 | 198.23 | 46.8 | -47 | 16.81 | 43.75 | 41.15 | 44.62 | 45 | 57 | 69 | 80 | 37.25 | 86 | 94
5367 | 1752 | 270.6 | 49.4 | 81 | 94.9 | 70 | 54.8 | 183.7 | 95 | 213.9 | 197.6 | 42.9 | 11.4 | 30 | 0.044 | 104 | 30 | 15.488 | 441.8 | 204.1 | 199.5 | 98.8 | 37.3 | 0.65 |  |  | 99.1 | 750.3 | 0.984 | -8 | 50.59 | 97 | 28 | 1.005 | 173.73 | 194 | 8550 | 196.93 | 46.6 | -47.06 | 17 | 43.52 | 41.13 | 45.03 | 45 | 57 | 69 | 80 | 37.25 | 87 | 84
5368 | 1750 | 270.4 | 49.4 | 81 | 94.9 | 70 | 54.8 | 183.7 | 95 | 213.8 | 197.2 | 42.9 | 11.4 | 30 | 0.041 | 104 | 30 | 15.491 | 442.4 | 204.1 | 199.4 | 98.8 | 37.3 | 0.651 |  |  | 99.2 | 750.1 | 0.988 | -8 | 42.35 | 97 | 28 | 1 | 172.55 | 195 | 8870 | 198.54 | 47.2 | -47 | 17.19 | 43.78 | 41.09 | 45.12 | 45 | 57 | 69 | 80 | 37.25 | 85 | 84
5369 | 1745 | 269.5 | 48.7 | 81 | 95 | 70 | 54.8 | 183.5 | 95 | 213.5 | 197.2 | 43 | 11.4 | 30 | 0.052 | 104 | 30 | 15.417 | 443.2 | 204.1 | 198.9 | 98.8 | 37.3 | 0.651 |  |  | 99.1 | 750.1 | 0.991 | -8 | 49.41 | 97 | 28 | 0.999 | 173.33 | 195 | 8430 | 199.52 | 46.57 | -46.75 | 16.75 | 43.84 | 41.06 | 45.23 | 45 | 57 | 69 | 80 | 37.25 | 87 | 84
5370 | 1745 | 268.1 | 48.9 | 81 | 95 | 70 | 54.8 | 183.2 | 95 | 213.1 | 197.6 | 43 | 11.4 | 30 | 0.063 | 104 | 30 | 15.345 | 444.3 | 204.1 | 198.7 | 98.8 | 37.3 | 0.65 |  |  | 99.2 | 750.1 | 0.991 | -8 | 58.82 | 97 | 28 | 1.01 | 173.33 | 202 | 8850 | 197.91 | 47.75 | -46.75 | 17.12 | 43.62 | 41.01 | 45.23 | 45 | 57 | 69 | 80 | 37.25 | 85 | 88
5371 | 1746 | 267.8 | 49 | 81 | 95 | 70 | 54.7 | 183 | 95 | 213.1 | 198 | 43 | 11.4 | 30 | 0.066 | 104 | 30 | 15.318 | 444.7 | 204.1 | 199 | 98.8 | 37.3 | 0.651 |  |  | 99.2 | 750.1 | 0.987 | -8 | 57.25 | 97 | 28 | 0.995 | 172.55 | 195 | 8750 | 199.52 | 47.37 | -46.88 | 16.94 | 43.74 | 40.95 | 44.92 | 45 | 57 | 69 | 80 | 37.25 | 85 | 87
5372 | 1753 | 269.1 | 49.6 | 81 | 95.1 | 70 | 54.7 | 183.3 | 95 | 213.3 | 197.9 | 43 | 11.4 | 30 | 0.057 | 104 | 30 | 15.371 | 445.1 | 204.1 | 199.3 | 98.8 | 37.3 | 0.654 |  |  | 99.2 | 750.2 | 0.992 | -8 | 47.45 | 97 | 28 | 0.995 | 173.33 | 194 | 8290 | 197.25 | 46.78 | -46.94 | 17 | 43.81 | 40.9 | 44.83 | 45 | 57 | 69 | 80 | 37.25 | 86 | 92
5373 | 1752 | 270.7 | 49.4 | 81 | 95.1 | 70 | 54.7 | 183.6 | 95 | 213.9 | 197 | 43 | 11.4 | 30 | 0.043 | 104 | 30 | 15.443 | 446.5 | 204.1 | 199.3 | 98.8 | 37.3 | 0.654 |  |  | 99.1 | 750.2 | 0.994 | -8 | 41.96 | 97 | 28 | 0.989 | 172.55 | 195 | 8920 | 196.61 | 46.51 | -47 | 17 | 43.59 | 41.09 | 44.92 | 45 | 57 | 69 | 80 | 37.25 | 88 | 91
5374 | 1747 | 269 | 48.9 | 81 | 95.1 | 70 | 54.7 | 183.3 | 95 | 213.4 | 197.2 | 43 | 11.4 | 30 | 0.055 | 104 | 30 | 15.35 | 447.6 | 204.1 | 198.7 | 98.8 | 37.3 | 0.653 |  |  | 99.1 | 750.1 | 0.989 | -8 | 50.98 | 97 | 28 | 1.008 | 172.55 | 199 | 8260 | 195 | 46.81 | -47.06 | 17.06 | 43.77 | 41.12 | 45.12 | 45 | 57 | 69 | 80 | 37.25 | 85 | 85
5375 | 1745 | 267.4 | 49.1 | 81 | 95.1 | 70 | 54.7 | 183.4 | 95 | 213.6 | 197.7 | 43 | 11.5 | 30 | 0.063 | 104 | 30 | 15.359 | 447.4 | 204.1 | 198.8 | 98.8 | 37.3 | 0.653 |  |  | 99.2 | 750.1 | 0.996 | -8 | 54.9 | 97 | 28 | 0.993 | 173.73 | 194 | 8730 | 196.93 | 48.04 | -47 | 17 | 43.8 | 40.96 | 45.03 | 45 | 57 | 69 | 80 | 37.25 | 85 | 85
5376 | 1752 | 268.3 | 49.6 | 81 | 95.1 | 70 | 54.7 | 183.8 | 95 | 214.1 | 197.9 | 43 | 11.5 | 30 | 0.052 | 104 | 30 | 15.363 | 445 | 204.1 | 199.3 | 98.8 | 37.3 | 0.656 |  |  | 99.2 | 750.1 | 0.992 | -8 | 50.98 | 97 | 28 | 1.005 | 174.51 | 195 | 7900 | 198.54 | 46.68 | -47 | 17.19 | 43.62 | 41.06 | 45.03 | 45 | 57 | 69 | 80 | 37.25 | 88 | 85
5377 | 1758 | 271.3 | 49.3 | 81 | 95.1 | 70 | 54.6 | 184 | 95 | 214.3 | 197.2 | 43 | 11.5 | 30 | 0.035 | 104 | 30 | 15.505 | 444 | 204.1 | 199.6 | 98.8 | 37.3 | 0.657 |  |  | 99.2 | 750.1 | 0.986 | -8 | 41.57 | 97 | 28 | 1 | 172.94 | 199 | 8850 | 196.61 | 46.61 | -47.19 | 17.19 | 43.42 | 41.02 | 45.03 | 45 | 57 | 69 | 80 | 37.25 | 85 | 89
5378 | 1759 | 272.2 | 50.3 | 81 | 95.1 | 70 | 54.6 | 184.1 | 95 | 214.6 | 197.4 | 43.1 | 11.4 | 30 | 0.035 | 104.1 | 30 | 15.513 | 444.3 | 204.1 | 199.4 | 98.8 | 37.3 | 0.657 |  |  | 99.2 | 750.1 | 0.992 | -8 | 47.06 | 97 | 28 | 0.997 | 172.55 | 201 | 9340 | 196.93 | 47.25 | -47 | 17 | 43.62 | 41.02 | 45.12 | 45 | 57 | 69 | 80 | 37.25 | 85 | 88
5379 | 1750 | 270.7 | 49.7 | 81 | 95.1 | 70 | 54.6 | 183.8 | 95 | 213.8 | 196.8 | 43.1 | 11.4 | 30 | 0.037 | 104 | 30 | 15.497 | 443.9 | 204.1 | 199.1 | 98.8 | 37.3 | 0.656 |  |  | 99.1 | 750 | 0.992 | -8 | 46.67 | 97 | 28 | 0.989 | 172.55 | 195 | 8040 | 200.16 | 46.88 | -47 | 16.94 | 43.73 | 40.92 | 45.23 | 45 | 57 | 69 | 80 | 37.25 | 88 | 84
5380 | 1748 | 269.6 | 49.4 | 81 | 95 | 70 | 54.6 | 183.5 | 95 | 213.6 | 197.2 | 43.1 | 11.4 | 30 | 0.06 | 104 | 30 | 15.326 | 442 | 204.1 | 198.7 | 98.8 | 37.3 | 0.654 |  |  | 99.1 | 749.9 | 0.988 | -8 | 57.65 | 97 | 28 | 1.01 | 172.94 | 198 | 8630 | 195 | 46.51 | -47 | 16.69 | 43.68 | 40.95 | 45.23 | 45 | 57 | 69 | 80 | 37.25 | 86 | 94
5381 | 1740 | 267.6 | 48 | 81 | 95 | 70 | 54.6 | 183.7 | 95 | 213.7 | 197.5 | 43 | 11.4 | 30 | 0.076 | 103.9 | 30 | 15.254 | 442.7 | 204.1 | 198.5 | 98.8 | 37.3 | 0.651 |  |  | 99.1 | 749.9 | 0.993 | -8 | 58.04 | 97 | 28 | 0.993 | 173.73 | 194 | 8970 | 198.23 | 46.84 | -46.94 | 16.94 | 43.69 | 40.97 | 45.12 | 45 | 57 | 69 | 80 | 37.25 | 85 | 87
5382 | 1738 | 264.3 | 48 | 81 | 95 | 70 | 54.6 | 183.5 | 95 | 213.4 | 197.6 | 42.9 | 11.4 | 30 | 0.084 | 103.9 | 30 | 15.218 | 443.4 | 204.1 | 198.4 | 98.8 | 37.3 | 0.65 |  |  | 99.1 | 750 | 0.989 | -8 | 58.82 | 97 | 28 | 1.01 | 173.33 | 193 | 8630 | 196.61 | 47.31 | -47.06 | 17 | 43.65 | 40.96 | 44.92 | 45 | 57 | 69 | 80 | 37.65 | 86 | 82
5383 | 1747 | 264.9 | 48.7 | 81 | 95 | 70 | 54.6 | 183.4 | 95 | 213.4 | 198.2 | 42.8 | 11.5 | 30 | 0.078 | 103.9 | 30 | 15.21 | 443.3 | 204.1 | 198.9 | 98.8 | 37.3 | 0.652 |  |  | 99.1 | 750.2 | 0.993 | -8 | 60 | 97 | 28 | 0.993 | 174.12 | 195 | 8920 | 199.84 | 47.38 | -47 | 16.94 | 43.72 | 41.01 | 44.72 | 45 | 57 | 69 | 80 | 37.25 | 84 | 85
5384 | 1759 | 267.9 | 49.8 | 81 | 95.1 | 70 | 54.5 | 183.9 | 95 | 214.3 | 198.4 | 42.8 | 11.5 | 30 | 0.055 | 104 | 30 | 15.347 | 443.2 | 204.1 | 199.8 | 98.8 | 37.3 | 0.657 |  |  | 99.2 | 750.4 | 0.994 | -8 | 49.41 | 97 | 28 | 1.016 | 174.12 | 203 | 8950 | 196.93 | 47.86 | -46.88 | 16.94 | 43.67 | 40.92 | 44.72 | 45 | 57 | 69 | 80 | 37.65 | 85 | 88
5385 | 1757 | 271.2 | 49.7 | 81 | 95.1 | 70 | 54.5 | 184.6 | 95 | 215 | 197.5 | 42.9 | 11.5 | 30 | 0.03 | 104.1 | 30 | 15.532 | 441 | 204.1 | 200.3 | 98.8 | 37.3 | 0.658 |  |  | 99.2 | 750.5 | 0.988 | -8 | 40 | 97 | 28 | 1.006 | 173.33 | 195 | 10120 | 199.84 | 46.79 | -47.06 | 16.81 | 43.66 | 41.05 | 44.83 | 45 | 57 | 69 | 80 | 37.25 | 88 | 89
5386 | 1754 | 269.8 | 49.8 | 81 | 95 | 70 | 54.5 | 184 | 95 | 214.3 | 197.8 | 43 | 11.5 | 30 | 0.04 | 104.1 | 30.1 | 15.525 | 441.4 | 204.1 | 199.9 | 98.8 | 37.3 | 0.66 |  |  | 99.2 | 750.5 | 0.991 | -8 | 46.27 | 97 | 28 | 1.006 | 174.12 | 200 | 8870 | 197.25 | 46.7 | -46.94 | 16.88 | 43.74 | 41.01 | 45.23 | 45 | 57 | 69 | 80 | 37.25 | 88 | 87
5387 | 1752 | 270.4 | 49.4 | 81 | 95 | 70 | 54.5 | 183.9 | 95 | 214.1 | 198 | 43.1 | 11.5 | 30 | 0.042 | 104.1 | 30 | 15.48 | 441.1 | 204.1 | 199.9 | 98.8 | 37.3 | 0.661 |  |  | 99.1 | 750.5 | 0.993 | -8 | 46.67 | 97 | 28 | 0.99 | 173.73 | 195 | 7970 | 197.25 | 47.01 | -46.94 | 17 | 43.68 | 41.09 | 45.23 | 45 | 57 | 69 | 80 | 37.25 | 92 | 95
5388 | 1752 | 270 | 49.3 | 81 | 95.1 | 70 | 54.5 | 183.5 | 95 | 213.6 | 197.9 | 43.1 | 11.4 | 30 | 0.051 | 104 | 30 | 15.497 | 441.7 | 204.1 | 199.4 | 98.8 | 37.3 | 0.659 |  |  | 99.1 | 750.5 | 0.993 | -8 | 52.94 | 97 | 28 | 1.017 | 173.33 | 201 | 8290 | 196.93 | 46.78 | -46.94 | 17 | 43.77 | 40.9 | 45.23 | 45 | 57 | 69 | 80 | 37.25 | 87 | 94
5389 | 1748 | 269.5 | 49 | 81 | 95.1 | 70 | 54.5 | 183.4 | 95 | 213.4 | 198 | 43.1 | 11.5 | 30 | 0.059 | 104 | 30 | 15.479 | 442.6 | 204.1 | 199.1 | 98.8 | 37.3 | 0.657 |  |  | 99.1 | 750.5 | 0.988 | -8 | 56.08 | 97 | 28 | 1 | 172.55 | 201 | 8410 | 196.61 | 46.78 | -46.94 | 17.19 | 43.78 | 41.06 | 45.23 | 45 | 57 | 69 | 80 | 37.25 | 88 | 83
5390 | 1746 | 268.2 | 49.2 | 81 | 95.1 | 70 | 54.5 | 183.1 | 95 | 213 | 198.1 | 43 | 11.5 | 30 | 0.065 | 104 | 30 | 15.384 | 443.3 | 204.1 | 199 | 98.8 | 37.3 | 0.656 |  |  | 99.1 | 750.5 | 0.986 | -8 | 58.04 | 97 | 28 | 1.01 | 174.12 | 195 | 8360 | 199.84 | 47.34 | -46.81 | 17.19 | 43.76 | 40.98 | 45.03 | 45 | 57 | 69 | 80 | 37.25 | 85 | 84
5391 | 1755 | 269.8 | 49.7 | 81 | 95 | 70 | 54.5 | 183.4 | 95 | 213.4 | 197.9 | 43 | 11.5 | 30 | 0.053 | 104 | 30 | 15.375 | 441.6 | 204.1 | 199.1 | 98.8 | 37.3 | 0.657 |  |  | 99.1 | 750.4 | 0.99 | -8 | 49.02 | 97 | 28 | 1.003 | 173.73 | 202 | 8190 | 198.23 | 47.25 | -46.88 | 16.88 | 43.76 | 40.87 | 44.83 | 45 | 57 | 69 | 80 | 37.25 | 88 | 86
5392 | 1755 | 270.7 | 50 | 81 | 95 | 70 | 54.5 | 183.6 | 95 | 213.8 | 197 | 43 | 11.5 | 30 | 0.043 | 104 | 30 | 15.418 | 441.4 | 204.1 | 199 | 98.8 | 37.3 | 0.656 |  |  | 99.1 | 750.4 | 0.994 | -8 | 42.75 | 97 | 28 | 0.993 | 172.55 | 199 | 8730 | 196.61 | 46.59 | -47 | 17 | 43.77 | 41.05 | 44.83 | 45 | 57 | 69 | 80 | 37.25 | 84 | 90
5393 | 1752 | 270.8 | 50 | 81 | 95.1 | 70 | 54.5 | 183.7 | 95 | 213.9 | 196.9 | 43 | 11.5 | 30 | 0.042 | 104 | 30 | 15.429 | 441.4 | 204.1 | 198.9 | 98.8 | 37.3 | 0.657 |  |  | 99.2 | 750.3 | 0.992 | -8 | 45.88 | 97 | 28 | 1.004 | 172.94 | 195 | 9730 | 197.59 | 46.6 | -47.06 | 17 | 43.76 | 41.11 | 44.92 | 45 | 57 | 69 | 80 | 37.25 | 88 | 89
5394 | 1750 | 270 | 49.5 | 81 | 95.1 | 70 | 54.5 | 183.5 | 95 | 213.6 | 196.8 | 43 | 11.5 | 30 | 0.047 | 104 | 30 | 15.389 | 440.6 | 204.1 | 198.7 | 98.8 | 37.3 | 0.657 |  |  | 99.2 | 750.2 | 0.985 | -8 | 47.06 | 97 | 28 | 1.003 | 172.55 | 197 | 8260 | 195 | 46.01 | -46.94 | 17.12 | 43.64 | 41.01 | 45.03 | 45 | 57 | 69 | 80 | 37.25 | 87 | 90
5395 | 1750 | 270.7 | 49.3 | 81 | 95 | 70 | 54.5 | 183.6 | 95 | 213.7 | 196.6 | 43 | 11.5 | 30 | 0.041 | 104 | 30 | 15.395 | 438.7 | 204.1 | 198.8 | 98.8 | 37.3 | 0.656 |  |  | 99.2 | 750.2 | 0.988 | -8 | 44.31 | 97 | 28 | 0.991 | 172.55 | 197 | 9090 | 197.59 | 46.57 | -47.06 | 17.12 | 43.74 | 40.91 | 45.12 | 45 | 57 | 69 | 80 | 37.25 | 86 | 88
5396 | 1747 | 267.5 | 49 | 81 | 95 | 70 | 54.5 | 183.1 | 95.1 | 213.1 | 197 | 43.1 | 11.5 | 30 | 0.061 | 103.9 | 30 | 15.369 | 439.3 | 204.1 | 198.4 | 98.8 | 37.3 | 0.654 |  |  | 99.2 | 750.2 | 0.983 | -8 | 56.47 | 97 | 28 | 0.995 | 171.76 | 195 | 8290 | 199.52 | 47.09 | -47 | 17 | 43.67 | 40.87 | 45.12 | 45 | 57 | 69 | 80 | 37.25 | 87 | 85
5397 | 1746 | 266 | 49 | 81 | 95 | 70 | 54.5 | 183.2 | 95 | 213.3 | 197.3 | 43 | 11.4 | 30 | 0.068 | 103.9 | 30 | 15.367 | 439.5 | 204.1 | 198.5 | 98.8 | 37.3 | 0.654 |  |  | 99.2 | 750.3 | 0.997 | -8 | 58.43 | 97 | 28 | 0.991 | 173.33 | 199 | 8800 | 197.91 | 47.25 | -47.06 | 17 | 43.6 | 40.84 | 45.03 | 45 | 57 | 69 | 80 | 37.25 | 84 | 87
5398 | 1749 | 267.2 | 49.1 | 81 | 95 | 70 | 54.5 | 183.8 | 95 | 214 | 197.4 | 43 | 11.5 | 30 | 0.059 | 104 | 30 | 15.3 | 439.6 | 204.1 | 198.8 | 98.8 | 37.3 | 0.655 |  |  | 99.2 | 750.3 | 0.993 | -8 | 53.33 | 97 | 28 | 1.01 | 171.37 | 199 | 9290 | 197.91 | 47.87 | -46.94 | 16.81 | 43.54 | 41.01 | 44.83 | 45 | 57 | 69 | 80 | 37.25 | 86 | 88
5399 | 1756 | 270.1 | 49.9 | 81 | 95 | 70 | 54.5 | 184.1 | 95 | 214.4 | 197.2 | 43 | 11.5 | 30 | 0.041 | 104 | 30 | 15.361 | 439.3 | 204.1 | 199.4 | 98.8 | 37.3 | 0.658 |  |  | 99.2 | 750.4 | 0.984 | -8 | 41.18 | 97 | 28 | 1.004 | 172.55 | 195 | 8330 | 198.54 | 46.32 | -47.12 | 17.12 | 43.7 | 40.91 | 44.83 | 45 | 57 | 69 | 80 | 37.25 | 85 | 92
5400 | 1749 | 267.9 | 49.5 | 81 | 95.1 | 70 | 54.5 | 183.7 | 95 | 213.8 | 197.4 | 43 | 11.5 | 30 | 0.053 | 104 | 30 | 15.368 | 439.3 | 204.1 | 199.1 | 98.8 | 37.3 | 0.656 |  |  | 99.2 | 750.4 | 0.986 | -8 | 52.16 | 97 | 28 | 0.994 | 172.55 | 195 | 8750 | 198.23 | 47.24 | -47.19 | 17 | 43.55 | 40.96 | 44.92 | 45 | 57 | 69 | 80 | 37.25 | 88 | 91
5401 | 1754 | 269.6 | 49.7 | 81 | 95 | 70 | 54.6 | 183.7 | 95 | 213.8 | 197.6 | 43 | 11.5 | 30 | 0.045 | 104 | 30 | 15.412 | 439.5 | 204.1 | 199.5 | 98.8 | 37.3 | 0.659 |  |  | 99.1 | 750.4 | 0.989 | -8 | 53.33 | 97 | 28 | 1.009 | 174.12 | 197 | 8410 | 196.93 | 46.97 | -47 | 16.94 | 43.44 | 40.7 | 45.03 | 45 | 57 | 69 | 80 | 37.25 | 87 | 92
5402 | 1747 | 269.3 | 49.1 | 81 | 95 | 70 | 54.6 | 183.5 | 95 | 213.5 | 197.2 | 43 | 11.5 | 30 | 0.042 | 104 | 30 | 15.455 | 439.4 | 204.1 | 199.3 | 98.8 | 37.3 | 0.658 |  |  | 99.2 | 750.5 | 0.995 | -8 | 47.45 | 97 | 28 | 1.007 | 172.94 | 195 | 8210 | 199.84 | 47.04 | -47 | 17.12 | 43.59 | 40.66 | 45.12 | 45 | 57 | 69 | 80 | 37.25 | 87 | 90
5403 | 1743 | 267 | 48.8 | 81 | 95 | 70 | 54.6 | 183.3 | 95 | 213.2 | 197.7 | 43 | 11.5 | 30 | 0.061 | 103.9 | 30 | 15.401 | 440 | 204.1 | 198.9 | 98.8 | 37.3 | 0.656 |  |  | 99.2 | 750.5 | 0.989 | -8 | 58.82 | 97 | 28 | 0.996 | 173.73 | 202 | 9430 | 197.27 | 46.73 | -47.12 | 16.88 | 43.61 | 40.85 | 45.23 | 45 | 57 | 69 | 80 | 37.25 | 86 | 87
5404 | 1750 | 268.3 | 49.1 | 81 | 95 | 70 | 54.6 | 183.3 | 95 | 213.3 | 198.1 | 43 | 11.5 | 30 | 0.06 | 104 | 30 | 15.422 | 439.5 | 204.1 | 199.2 | 98.8 | 37.3 | 0.658 |  |  | 99.2 | 750.5 | 0.996 | -8 | 55.29 | 97 | 28 | 1.006 | 173.73 | 202 | 9310 | 197.59 | 47.68 | -47 | 16.94 | 43.76 | 41 | 45.03 | 45 | 57 | 69 | 80 | 37.25 | 86 | 86
5405 | 1751 | 268 | 49.3 | 81 | 95 | 70 | 54.6 | 183.1 | 95 | 213.2 | 197.9 | 43 | 11.5 | 30 | 0.057 | 104 | 30 | 15.379 | 439.5 | 204.1 | 199.2 | 98.8 | 37.3 | 0.657 |  |  | 99.1 | 750.7 | 0.99 | -8 | 43.92 | 97 | 28 | 1.005 | 173.73 | 201 | 8260 | 198.23 | 46.55 | -47.06 | 16.94 | 43.78 | 41.06 | 44.92 | 45 | 57 | 69 | 80 | 37.25 | 84 | 83
5406 | 1762 | 271.2 | 50.3 | 81 | 95 | 70 | 54.6 | 183.7 | 95 | 214.1 | 197.5 | 43 | 11.5 | 30 | 0.045 | 104 | 30 | 15.398 | 439.4 | 204.1 | 199.4 | 98.8 | 37.3 | 0.659 |  |  | 99.1 | 750.7 | 0.994 | -8 | 42.35 | 97 | 28 | 0.994 | 173.33 | 195 | 8290 | 200.16 | 47.8 | -47 | 16.94 | 43.56 | 40.92 | 45.03 | 45 | 57 | 69 | 80 | 37.25 | 85 | 86
5407 | 1744 | 269.1 | 48.5 | 81 | 94.9 | 70 | 54.6 | 183.8 | 95 | 213.9 | 196.8 | 43 | 11.5 | 30 | 0.045 | 104 | 30 | 15.499 | 440.4 | 204.1 | 199 | 98.8 | 37.3 | 0.657 |  |  | 99.1 | 750.7 | 0.995 | -8 | 42.75 | 97 | 28 | 1.005 | 171.76 | 195 | 9480 | 197.59 | 46.98 | -46.94 | 16.75 | 43.79 | 41.08 | 45.12 | 45 | 57 | 69 | 80 | 37.25 | 87 | 92
5408 | 1740 | 265.8 | 48.4 | 81 | 94.9 | 70 | 54.6 | 183.4 | 95 | 213.3 | 196.9 | 43 | 11.5 | 30 | 0.07 | 103.9 | 30 | 15.309 | 441.2 | 204.1 | 198.2 | 98.8 | 37.3 | 0.654 |  |  | 99.1 | 750.7 | 0.993 | -8 | 58.82 | 97 | 28 | 1.001 | 172.55 | 202 | 8550 | 198.23 | 47.8 | -46.75 | 16.81 | 43.7 | 41.09 | 45.23 | 45 | 57 | 69 | 80 | 37.65 | 84 | 88
5409 | 1741 | 264.1 | 48.2 | 81 | 95 | 70 | 54.6 | 183.3 | 95 | 213.4 | 197.4 | 43 | 11.5 | 30.1 | 0.079 | 103.9 | 30 | 15.203 | 441.4 | 204.1 | 198.2 | 98.8 | 37.3 | 0.653 |  |  | 99.1 | 750.6 | 0.99 | -8 | 60.39 | 97 | 28 | 1.003 | 173.33 | 200 | 8920 | 197.91 | 47.51 | -46.94 | 16.88 | 43.82 | 41.11 | 45.12 | 45 | 57 | 69 | 80 | 37.65 | 88 | 94
5410 | 1754 | 267 | 48.9 | 81 | 95 | 70 | 54.6 | 183.9 | 95 | 214.1 | 198.3 | 42.9 | 11.5 | 30.1 | 0.065 | 104 | 30 | 15.234 | 439.8 | 204.1 | 199.2 | 98.8 | 37.3 | 0.655 |  |  | 99.1 | 750.7 | 0.99 | -8 | 55.69 | 97 | 28 | 0.989 | 174.9 | 203 | 9360 | 196.61 | 48.6 | -46.88 | 16.94 | 43.67 | 41.11 | 44.83 | 45 | 57 | 69 | 80 | 37.65 | 82 | 89
5411 | 1765 | 270.7 | 50.2 | 81 | 94.9 | 70 | 54.6 | 184 | 95 | 214.5 | 197.9 | 42.9 | 11.5 | 30.1 | 0.038 | 104.1 | 30 | 15.383 | 438.8 | 204.1 | 200.1 | 98.8 | 37.3 | 0.659 |  |  | 99.1 | 750.8 | 0.984 | -8 | 41.18 | 97 | 28 | 0.991 | 173.73 | 196 | 8040 | 201.77 | 47.96 | -46.94 | 16.88 | 43.43 | 41.02 | 44.92 | 45 | 57 | 69 | 80 | 37.25 | 87 | 85
5412 | 1759 | 272 | 49.8 | 81 | 94.9 | 70 | 54.6 | 184.3 | 95 | 214.8 | 197.4 | 43 | 11.5 | 30.1 | 0.028 | 104.1 | 30 | 15.52 | 438.8 | 204.1 | 200.2 | 98.8 | 37.3 | 0.659 |  |  | 99.2 | 750.7 | 0.992 | -8 | 41.57 | 97 | 28 | 1.006 | 173.33 | 199 | 9040 | 200.47 | 47.75 | -46.94 | 17.06 | 43.71 | 40.99 | 45.12 | 45 | 57 | 69 | 80 | 37.25 | 86 | 88
5413 | 1756 | 271.4 | 50.1 | 81 | 94.9 | 70 | 54.6 | 184.2 | 95 | 214.6 | 197.4 | 43.1 | 11.5 | 30.1 | 0.03 | 104.1 | 30 | 15.507 | 438.1 | 204.1 | 200 | 98.8 | 37.3 | 0.659 |  |  | 99.2 | 750.5 | 0.99 | -8 | 42.75 | 97 | 28 | 1.008 | 173.33 | 195 | 8210 | 198.54 | 46.58 | -46.94 | 17.19 | 43.8 | 40.88 | 45.44 | 45 | 57 | 69 | 80 | 37.25 | 86 | 87
5414 | 1757 | 272.6 | 50.1 | 81 | 94.9 | 70 | 54.6 | 184.1 | 95 | 214.4 | 197.4 | 43.2 | 11.5 | 30 | 0.032 | 104.1 | 30 | 15.51 | 438.3 | 204.1 | 199.7 | 98.8 | 37.3 | 0.661 |  |  | 99.2 | 750.5 | 0.993 | -8 | 45.49 | 97 | 28 | 1.005 | 173.33 | 194 | 9140 | 199.52 | 47.78 | -47 | 17.12 | 43.56 | 41.06 | 45.44 | 45 | 57 | 69 | 80 | 37.25 | 87 | 93
5415 | 1746 | 269.9 | 49.4 | 81 | 94.9 | 70 | 54.6 | 183.5 | 95 | 213.6 | 197.7 | 43.1 | 11.5 | 30 | 0.048 | 104 | 30 | 15.546 | 438.9 | 204.1 | 199.4 | 98.8 | 37.3 | 0.658 |  |  | 99.2 | 750.4 | 0.989 | -8 | 52.94 | 97 | 28 | 1.012 | 173.33 | 198 | 8240 | 198.54 | 47.01 | -46.94 | 17 | 43.83 | 40.85 | 45.44 | 45 | 57 | 69 | 80 | 37.25 | 85 | 93
5416 | 1750 | 271 | 49.7 | 81 | 94.9 | 70 | 54.7 | 183.5 | 95 | 213.6 | 197.7 | 43.1 | 11.5 | 30 | 0.047 | 104 | 30 | 15.578 | 439 | 204.1 | 199.5 | 98.8 | 37.3 | 0.658 |  |  | 99.2 | 750.4 | 0.988 | -8 | 54.9 | 97 | 28 | 1.009 | 173.33 | 195 | 9920 | 199.84 | 46.68 | -46.94 | 17 | 43.78 | 40.9 | 45.23 | 45 | 57 | 69 | 80 | 37.25 | 87 | 92
5417 | 1740 | 268.4 | 48.8 | 81 | 94.8 | 70 | 54.7 | 183.3 | 95 | 213.1 | 197.1 | 43 | 11.4 | 30 | 0.051 | 104 | 30 | 15.455 | 440.1 | 204.1 | 199 | 98.8 | 37.3 | 0.655 |  |  | 99.1 | 750.4 | 0.989 | -8 | 49.02 | 97 | 28 | 0.996 | 172.55 | 197 | 8460 | 197.91 | 47.24 | -46.94 | 16.94 | 43.8 | 40.87 | 45.12 | 45 | 57 | 69 | 80 | 37.25 | 86 | 89
5418 | 1740 | 266.4 | 48.7 | 81 | 94.9 | 70 | 54.7 | 182.9 | 95 | 212.7 | 197.5 | 43 | 11.4 | 30.1 | 0.069 | 103.9 | 30 | 15.288 | 440.2 | 204.1 | 198.6 | 98.8 | 37.3 | 0.654 |  |  | 99.1 | 750.3 | 0.991 | -8 | 59.22 | 97 | 28 | 1.006 | 172.94 | 202 | 9430 | 195 | 46.82 | -47 | 17 | 43.67 | 40.9 | 45.03 | 45 | 57 | 69 | 80 | 37.25 | 86 | 84
5419 | 1751 | 268.1 | 49.9 | 81 | 94.9 | 70 | 54.7 | 183.1 | 95 | 213.2 | 197.9 | 42.9 | 11.5 | 30.1 | 0.063 | 103.9 | 30 | 15.315 | 439.2 | 204.1 | 198.9 | 98.8 | 37.3 | 0.657 |  |  | 99.1 | 750.3 | 0.988 | -8 | 55.29 | 97 | 28 | 1.004 | 173.33 | 195 | 8310 | 197.59 | 48.03 | -47.06 | 16.88 | 43.72 | 40.93 | 44.83 | 45 | 57 | 69 | 80 | 37.25 | 86 | 82
5420 | 1750 | 269.1 | 49.3 | 81 | 94.9 | 70 | 54.8 | 183.7 | 95 | 213.8 | 197.3 | 42.9 | 11.5 | 30.1 | 0.047 | 104 | 30 | 15.42 | 440 | 204.1 | 199.5 | 98.8 | 37.3 | 0.656 |  |  | 99.2 | 750.2 | 0.994 | -8 | 41.18 | 97 | 28 | 1.001 | 174.12 | 199 | 9040 | 198.23 | 46.57 | -47.12 | 17.06 | 43.56 | 40.99 | 44.72 | 45 | 57 | 69 | 80 | 37.25 | 86 | 89
5421 | 1755 | 269.9 | 50.3 | 81 | 94.9 | 70 | 54.8 | 183.9 | 95 | 214.2 | 197.1 | 42.9 | 11.5 | 30.1 | 0.043 | 104 | 30 | 15.4 | 439.7 | 204.1 | 199.4 | 98.8 | 37.3 | 0.656 |  |  | 99.2 | 750.2 | 0.988 | -8 | 45.88 | 97 | 28 | 1.001 | 172.55 | 195 | 8260 | 200.16 | 47.26 | -46.94 | 16.69 | 43.64 | 40.91 | 45.03 | 45 | 57 | 69 | 80 | 37.25 | 88 | 93
5422 | 1752 | 271.4 | 49.1 | 81 | 94.8 | 70 | 54.8 | 184.3 | 95 | 214.6 | 197.2 | 43 | 11.5 | 30 | 0.036 | 104 | 30 | 15.422 | 438.7 | 204.1 | 199.5 | 98.8 | 37.3 | 0.658 |  |  | 99.2 | 750.1 | 0.99 | -8 | 44.31 | 97 | 28 | 0.993 | 172.94 | 200 | 9600 | 196.61 | 47.2 | -47.06 | 17.12 | 43.49 | 41.09 | 45.23 | 45 | 57 | 69 | 80 | 37.25 | 87 | 89
5423 | 1745 | 269 | 48.6 | 81.1 | 94.9 | 70 | 54.9 | 183.7 | 95 | 213.9 | 197.3 | 43 | 11.5 | 30 | 0.052 | 104 | 30 | 15.4 | 439.7 | 204.1 | 199 | 98.8 | 37.3 | 0.657 |  |  | 99.2 | 750.1 | 0.99 | -8 | 50.98 | 97 | 28 | 0.991 | 172.94 | 199 | 8290 | 198.54 | 46.06 | -46.75 | 17 | 43.64 | 40.97 | 45.23 | 45 | 57 | 69 | 80 | 37.25 | 87 | 92
5424 | 1740 | 266.2 | 48.6 | 81.1 | 94.9 | 70 | 54.9 | 183.4 | 95 | 213.4 | 197.7 | 43 | 11.5 | 30 | 0.073 | 103.9 | 30 | 15.289 | 441.3 | 204.1 | 198.7 | 98.8 | 37.3 | 0.654 |  |  | 99.2 | 750.1 | 0.987 | -8 | 58.82 | 97 | 28 | 0.991 | 173.33 | 203 | 7750 | 195 | 46.73 | -46.69 | 16.88 | 43.7 | 41.01 | 45.23 | 45 | 57 | 69 | 80 | 37.65 | 86 | 93
5425 | 1750 | 267.7 | 49.3 | 81.1 | 94.9 | 70 | 54.9 | 183.5 | 95 | 213.4 | 198 | 43 | 11.5 | 30 | 0.07 | 103.9 | 30 | 15.277 | 440.8 | 204.1 | 198.9 | 98.8 | 37.3 | 0.655 |  |  | 99.2 | 750.2 | 0.989 | -8 | 57.25 | 97 | 28 | 1.002 | 173.73 | 195 | 8800 | 197.25 | 48.5 | -46.88 | 16.69 | 43.69 | 41.17 | 44.92 | 45 | 57 | 69 | 80 | 37.25 | 84 | 89
5426 | 1754 | 269.3 | 49.8 | 81.1 | 94.9 | 70 | 54.9 | 183.5 | 95 | 213.6 | 197.7 | 42.9 | 11.5 | 30 | 0.048 | 104 | 30 | 15.387 | 439 | 204.1 | 199.7 | 98.8 | 37.3 | 0.657 |  |  | 99.2 | 750.1 | 0.991 | -8 | 41.96 | 97 | 28 | 1.01 | 171.76 | 195 | 8160 | 200.16 | 47.96 | -47.12 | 17.12 | 43.69 | 41.07 | 44.83 | 45 | 57 | 69 | 80 | 37.25 | 88 | 84
5427 | 1761 | 272.2 | 50.5 | 81.1 | 94.9 | 70 | 54.9 | 183.8 | 95 | 214.2 | 197.1 | 43 | 11.5 | 30 | 0.034 | 104 | 30 | 15.489 | 439.1 | 204.1 | 199.7 | 98.8 | 37.3 | 0.658 |  |  | 99.1 | 750 | 0.983 | -8 | 41.57 | 97 | 28 | 0.994 | 172.94 | 199 | 8480 | 196.93 | 47.79 | -47 | 16.94 | 43.73 | 41.24 | 45.03 | 45 | 57 | 69 | 80 | 37.25 | 84 | 87
5428 | 1754 | 272 | 49.8 | 81.1 | 94.9 | 70 | 55 | 184 | 95 | 214.3 | 196.9 | 43.1 | 11.5 | 30 | 0.032 | 104 | 30 | 15.496 | 439.1 | 204.1 | 199.5 | 98.8 | 37.3 | 0.657 |  |  | 99.2 | 749.9 | 0.991 | -8 | 43.92 | 97 | 28 | 1.003 | 172.94 | 195 | 8820 | 198.86 | 46.52 | -47.06 | 17.06 | 43.64 | 41 | 45.23 | 45 | 57 | 69 | 80 | 37.25 | 87 | 94
5429 | 1744 | 270 | 48.7 | 81.1 | 94.9 | 70 | 55 | 183.4 | 95 | 213.4 | 197 | 43.1 | 11.5 | 30 | 0.045 | 104 | 30 | 15.454 | 440.1 | 204.1 | 199 | 98.8 | 37.3 | 0.655 |  |  | 99.1 | 749.8 | 0.989 | -8 | 51.37 | 97 | 28 | 0.994 | 172.94 | 197 | 8700 | 197.27 | 46.86 | -46.81 | 16.88 | 43.64 | 41.09 | 45.55 | 45 | 57 | 69 | 80 | 37.25 | 86 | 88
5430 | 1738 | 266.7 | 48.4 | 81.1 | 94.8 | 70 | 55 | 182.7 | 95 | 212.4 | 197.1 | 43.1 | 11.5 | 30 | 0.071 | 103.9 | 30 | 15.309 | 440.9 | 204.1 | 198.3 | 98.8 | 37.3 | 0.652 |  |  | 99.1 | 749.8 | 0.991 | -8 | 58.43 | 97 | 28 | 1.006 | 172.94 | 193 | 8260 | 197.27 | 47.91 | -46.75 | 16.88 | 43.85 | 41.16 | 45.33 | 45 | 57 | 69 | 80 | 37.25 | 89 | 89
5431 | 1735 | 264.3 | 48 | 81.1 | 94.8 | 70 | 55.1 | 182.5 | 95 | 212.2 | 197.2 | 43 | 11.5 | 30.1 | 0.085 | 103.8 | 30 | 15.167 | 442.2 | 204.1 | 198 | 98.8 | 37.3 | 0.65 |  |  | 99.1 | 749.8 | 0.994 | -8 | 58.43 | 97 | 28 | 0.997 | 172.55 | 193 | 8550 | 197.91 | 48.58 | -47 | 16.94 | 43.83 | 41.17 | 45.03 | 45 | 57 | 69 | 80 | 37.25 | 89 | 88
5432 | 1744 | 265 | 48.7 | 81.1 | 94.9 | 70 | 55.1 | 182.6 | 95 | 212.4 | 197.8 | 42.9 | 11.5 | 30.1 | 0.08 | 103.9 | 30 | 15.153 | 441.5 | 204.1 | 198.5 | 98.8 | 37.3 | 0.653 |  |  | 99.1 | 749.8 | 0.992 | -8 | 60.39 | 97 | 28 | 0.995 | 174.12 | 194 | 8650 | 197.25 | 48.82 | -47.06 | 17.06 | 43.89 | 41.27 | 44.72 | 45 | 57 | 69 | 80 | 37.65 | 87 | 87
5433 | 1752 | 267.9 | 48.9 | 81.1 | 94.8 | 70 | 55.1 | 183.2 | 95 | 213.2 | 198 | 42.9 | 11.5 | 30.1 | 0.052 | 104 | 30 | 15.274 | 440.4 | 204.1 | 199.7 | 98.8 | 37.3 | 0.656 |  |  | 99.1 | 749.9 | 0.994 | -8 | 43.14 | 97 | 28 | 0.997 | 173.73 | 201 | 8900 | 199.52 | 49.23 | -47.06 | 17 | 43.79 | 41.07 | 44.62 | 45 | 57 | 69 | 80 | 37.25 | 87 | 84
5434 | 1764 | 271.7 | 50.4 | 81.1 | 94.9 | 70 | 55.1 | 183.9 | 95 | 214.4 | 197.7 | 42.9 | 11.5 | 30.1 | 0.03 | 104.1 | 30 | 15.464 | 439.5 | 204.1 | 200.4 | 98.8 | 37.3 | 0.659 |  |  | 99.1 | 750 | 0.987 | -8 | 42.35 | 97 | 28 | 1.002 | 173.73 | 195 | 8870 | 199.18 | 47.74 | -46.94 | 16.88 | 43.5 | 41.09 | 44.92 | 45 | 57 | 69 | 80 | 37.25 | 89 | 85
5435 | 1750 | 271.1 | 48.9 | 81.1 | 94.9 | 70 | 55.2 | 184.1 | 95 | 214.2 | 197.3 | 43 | 11.5 | 30.1 | 0.026 | 104.1 | 30 | 15.594 | 439.1 | 204.1 | 200.4 | 98.8 | 37.3 | 0.657 |  |  | 99.1 | 749.8 | 0.988 | -8 | 40.78 | 97 | 28 | 0.999 | 172.94 | 197 | 8850 | 199.18 | 47.71 | -47 | 17.19 | 43.72 | 41.03 | 45.12 | 45 | 57 | 69 | 80 | 37.25 | 88 | 91
5436 | 1754 | 270 | 50.2 | 81.1 | 94.9 | 70 | 55.2 | 183.5 | 95 | 213.6 | 197.9 | 43.1 | 11.5 | 30.1 | 0.043 | 104 | 30 | 15.496 | 439.2 | 204.1 | 199.9 | 98.8 | 37.3 | 0.656 |  |  | 99.2 | 749.8 | 0.987 | -8 | 52.16 | 97 | 28 | 0.997 | 174.12 | 195 | 8600 | 200.16 | 47.53 | -47 | 16.81 | 43.63 | 41.04 | 45.44 | 45 | 57 | 69 | 80 | 37.25 | 86 | 88
5437 | 1750 | 270.4 | 49.2 | 81.1 | 94.9 | 70 | 55.2 | 183.5 | 95 | 213.6 | 197.6 | 43.2 | 11.5 | 30.1 | 0.037 | 104.1 | 30 | 15.527 | 439.2 | 204.1 | 200 | 98.8 | 37.3 | 0.657 |  |  | 99.2 | 749.7 | 0.994 | -8 | 42.35 | 97 | 28 | 1.006 | 173.33 | 200 | 8310 | 197.25 | 47.26 | -47 | 17.12 | 43.72 | 40.84 | 45.33 | 45 | 57 | 69 | 80 | 37.25 | 86 | 89
5438 | 1751 | 270 | 49.8 | 81.1 | 94.9 | 70 | 55.2 | 183.2 | 95 | 213.3 | 197.2 | 43.2 | 11.5 | 30.1 | 0.038 | 104 | 30 | 15.434 | 439.6 | 204.1 | 199.6 | 98.8 | 37.3 | 0.655 |  |  | 99.1 | 749.7 | 0.994 | -8 | 45.49 | 97 | 28 | 0.991 | 172.94 | 195 | 8970 | 199.84 | 47.78 | -46.88 | 17.12 | 43.55 | 41 | 45.33 | 45 | 57 | 69 | 80 | 37.25 | 86 | 91
5439 | 1748 | 270.3 | 48.9 | 81.1 | 94.9 | 70 | 55.2 | 183.3 | 95 | 213.4 | 197.2 | 43.1 | 11.5 | 30.1 | 0.039 | 104 | 30 | 15.419 | 439.9 | 204.1 | 199.4 | 98.8 | 37.3 | 0.655 |  |  | 99.2 | 749.7 | 0.988 | -8 | 45.88 | 97 | 28 | 1.009 | 172.55 | 199 | 8770 | 198.23 | 46.5 | -46.94 | 17 | 43.61 | 40.85 | 45.33 | 45 | 57 | 69 | 80 | 37.25 | 87 | 90
5440 | 1750 | 270 | 49.5 | 81.1 | 94.9 | 70 | 55.2 | 183.4 | 95 | 213.6 | 197.2 | 43.1 | 11.5 | 30.1 | 0.045 | 104 | 30 | 15.44 | 440.1 | 204.1 | 199.2 | 98.8 | 37.3 | 0.655 |  |  | 99.1 | 749.6 | 0.982 | -8 | 44.31 | 97 | 28 | 0.998 | 173.33 | 194 | 8970 | 197.25 | 47.74 | -47.12 | 16.94 | 43.44 | 40.97 | 45.23 | 45 | 57 | 69 | 80 | 37.25 | 88 | 87
5441 | 1749 | 269.8 | 49.6 | 81.1 | 94.9 | 70 | 55.2 | 183.2 | 95 | 213.3 | 197.1 | 43 | 11.5 | 30.1 | 0.043 | 104 | 30 | 15.453 | 441 | 204.1 | 199.2 | 98.8 | 37.3 | 0.655 |  |  | 99.1 | 749.6 | 0.99 | -8 | 47.84 | 97 | 28 | 0.988 | 172.55 | 199 | 8430 | 200.16 | 47.69 | -47.06 | 17.31 | 43.58 | 41 | 45.23 | 45 | 57 | 69 | 80 | 37.25 | 91 | 86
5442 | 1748 | 269.8 | 49.4 | 81.1 | 95 | 70 | 55.2 | 183.2 | 95 | 213.3 | 197 | 43 | 11.5 | 30.1 | 0.045 | 104 | 30 | 15.394 | 441.3 | 204.1 | 199 | 98.8 | 37.3 | 0.655 |  |  | 99.2 | 749.6 | 0.989 | -8 | 45.88 | 97 | 28 | 1.012 | 172.94 | 195 | 9020 | 197.91 | 46.53 | -47.06 | 17.06 | 43.49 | 40.95 | 45.12 | 45 | 57 | 69 | 80 | 37.25 | 88 | 90
5443 | 1744 | 269.3 | 49.2 | 81.1 | 95 | 70 | 55.2 | 183.2 | 95 | 213.1 | 196.9 | 42.9 | 11.5 | 30.1 | 0.058 | 104 | 30 | 15.374 | 443.2 | 204.1 | 198.6 | 98.8 | 37.3 | 0.654 |  |  | 99.1 | 749.6 | 0.988 | -8 | 47.84 | 97 | 28 | 1.003 | 172.16 | 201 | 7720 | 195 | 47.16 | -47 | 16.62 | 43.66 | 41.05 | 45.12 | 45 | 57 | 69 | 80 | 37.25 | 88 | 88
5444 | 1733 | 264.7 | 47.7 | 81.1 | 95 | 70 | 55.2 | 182.6 | 95 | 212.3 | 197 | 42.9 | 11.5 | 30.1 | 0.083 | 103.9 | 29.9 | 15.306 | 445.2 | 204.1 | 197.9 | 98.8 | 37.3 | 0.649 |  |  | 99.1 | 749.7 | 0.992 | -8 | 60 | 97 | 28 | 1.003 | 172.55 | 199 | 8310 | 194.36 | 46.76 | -47 | 16.81 | 43.77 | 41.09 | 44.92 | 45 | 57 | 69 | 80 | 37.25 | 86 | 84
5445 | 1737 | 262.8 | 48 | 81.1 | 95 | 70 | 55.2 | 182.4 | 95 | 212.1 | 197.1 | 42.8 | 11.5 | 30.1 | 0.089 | 103.8 | 29.9 | 15.223 | 445.4 | 204.1 | 197.8 | 98.8 | 37.3 | 0.649 |  |  | 99.1 | 749.8 | 0.987 | -8 | 60.39 | 97 | 28 | 0.998 | 172.94 | 201 | 9160 | 195.98 | 47.32 | -46.94 | 16.69 | 43.69 | 41.17 | 44.72 | 45 | 57 | 69 | 80 | 37.25 | 88 | 86
5446 | 1748 | 265.1 | 48.5 | 81.1 | 95 | 70 | 55.2 | 182.7 | 95 | 212.7 | 197.7 | 42.8 | 11.5 | 30.1 | 0.077 | 103.9 | 29.9 | 15.174 | 443.5 | 204.1 | 198.4 | 98.8 | 37.3 | 0.652 |  |  | 99.1 | 749.9 | 0.994 | -8 | 60.39 | 97 | 28 | 0.99 | 173.73 | 200 | 9820 | 197.27 | 48.63 | -46.75 | 16.69 | 43.8 | 41.2 | 44.62 | 45 | 57 | 69 | 80 | 37.25 | 88 | 89
5447 | 1763 | 268.8 | 50.2 | 81.1 | 94.9 | 70 | 55.2 | 183.4 | 95 | 213.7 | 197.9 | 42.8 | 11.5 | 30 | 0.045 | 104 | 29.9 | 15.387 | 440.9 | 204.1 | 199.8 | 98.8 | 37.3 | 0.657 |  |  | 99.1 | 750.1 | 0.987 | -8 | 50.2 | 97 | 28 | 0.992 | 174.9 | 197 | 8630 | 198.54 | 47.9 | -47.19 | 17.19 | 43.63 | 41.16 | 44.62 | 45 | 57 | 69 | 80 | 37.65 | 85 | 88
5448 | 1753 | 269.1 | 49.3 | 81.1 | 94.9 | 70 | 55.3 | 183.8 | 95 | 214.1 | 197.1 | 42.9 | 11.5 | 30 | 0.035 | 104 | 29.9 | 15.553 | 441.8 | 204.1 | 199.9 | 98.8 | 37.3 | 0.655 |  |  | 99.1 | 750.1 | 0.998 | -8 | 43.92 | 97 | 28 | 1 | 172.55 | 198 | 8580 | 196.93 | 46.7 | -47.06 | 16.81 | 43.56 | 41 | 45.03 | 45 | 57 | 69 | 80 | 37.25 | 87 | 83
5449 | 1757 | 270 | 50 | 81.1 | 94.9 | 70 | 55.3 | 183.8 | 95 | 214.2 | 198 | 43 | 11.5 | 30 | 0.042 | 104.1 | 29.9 | 15.439 | 441.6 | 204.1 | 199.8 | 98.8 | 37.3 | 0.657 |  |  | 99.1 | 750.1 | 0.992 | -8 | 53.33 | 97 | 28 | 1.008 | 174.12 | 202 | 9630 | 200.16 | 47.43 | -46.81 | 16.88 | 43.7 | 41.02 | 45.23 | 45 | 57 | 69 | 80 | 37.25 | 89 | 81
5450 | 1758 | 271.9 | 49.7 | 81.1 | 94.9 | 70 | 55.3 | 184.1 | 94.9 | 214.5 | 197.5 | 43.1 | 11.5 | 30 | 0.034 | 104.1 | 29.9 | 15.502 | 440.9 | 204.1 | 199.9 | 98.8 | 37.3 | 0.659 |  |  | 99.1 | 750.1 | 0.99 | -8 | 42.75 | 97 | 28 | 1.003 | 173.33 | 195 | 9920 | 200.16 | 47.13 | -46.94 | 16.81 | 43.77 | 41.15 | 45.33 | 45 | 57 | 69 | 80 | 37.25 | 90 | 90
5451 | 1747 | 269.8 | 49 | 81.1 | 94.9 | 70 | 55.3 | 183.5 | 94.9 | 213.6 | 197.5 | 43.1 | 11.5 | 30 | 0.049 | 104.1 | 29.9 | 15.453 | 441.3 | 204.1 | 199.3 | 98.8 | 37.3 | 0.657 |  |  | 99.1 | 750.1 | 0.992 | -8 | 48.63 | 97 | 28 | 0.997 | 172.55 | 200 | 8750 | 197.59 | 47.24 | -46.88 | 16.88 | 43.7 | 41.09 | 45.44 | 45 | 57 | 69 | 80 | 37.25 | 88 | 87
5452 | 1746 | 268.4 | 48.9 | 81.1 | 94.9 | 70 | 55.3 | 183.1 | 95 | 213.1 | 197.8 | 43.1 | 11.5 | 30 | 0.065 | 104 | 29.9 | 15.351 | 441.5 | 204.1 | 198.9 | 98.8 | 37.3 | 0.653 |  |  | 99.1 | 750.2 | 0.984 | -8 | 60.78 | 97 | 28 | 0.997 | 173.73 | 194 | 8600 | 197.91 | 48.01 | -46.69 | 16.81 | 43.74 | 41 | 45.12 | 45 | 57 | 69 | 80 | 37.25 | 88 | 88
5453 | 1740 | 265.5 | 49 | 81.1 | 95 | 70 | 55.3 | 182.7 | 95 | 212.4 | 198 | 43 | 11.5 | 30 | 0.078 | 103.9 | 29.9 | 15.279 | 441.4 | 204.1 | 198.8 | 98.8 | 37.3 | 0.652 |  |  | 99.1 | 750.2 | 0.994 | -8 | 60.39 | 97 | 28 | 0.997 | 174.12 | 201 | 9530 | 197.27 | 48.5 | -46.69 | 17 | 43.61 | 41.1 | 44.92 | 45 | 57 | 69 | 80 | 37.25 | 87 | 91
5454 | 1748 | 266.9 | 48.9 | 81.1 | 94.9 | 70 | 55.3 | 182.8 | 95 | 212.7 | 198.4 | 42.9 | 11.5 | 30 | 0.068 | 103.9 | 29.9 | 15.245 | 440.2 | 204.1 | 199.2 | 98.8 | 37.3 | 0.654 |  |  | 99.1 | 750.2 | 1.005 | -8 | 59.61 | 97 | 28 | 0.99 | 173.73 | 194 | 8430 | 197.25 | 48.76 | -46.94 | 17.06 | 43.76 | 40.97 | 44.83 | 45 | 57 | 69 | 80 | 37.25 | 91 | 90
5455 | 1748 | 266.9 | 49 | 81.1 | 94.9 | 70 | 55.3 | 183.1 | 95 | 213.1 | 198.6 | 42.9 | 11.5 | 30 | 0.051 | 104 | 30 | 15.388 | 439.5 | 204.1 | 200.2 | 98.8 | 37.3 | 0.656 |  |  | 99.1 | 750.2 | 0.992 | -8 | 51.37 | 97 | 28 | 0.997 | 174.51 | 201 | 9920 | 198.54 | 47.84 | -46.88 | 17.06 | 43.76 | 40.84 | 44.72 | 45 | 57 | 69 | 80 | 37.25 | 92 | 83
5456 | 1759 | 270.2 | 50 | 81.1 | 95 | 70 | 55.3 | 183.7 | 94.9 | 214 | 197.7 | 43 | 11.5 | 30 | 0.031 | 104.1 | 29.9 | 15.476 | 439 | 204.1 | 200.4 | 98.8 | 37.3 | 0.658 |  |  | 99.1 | 750.3 | 0.989 | -8 | 40.39 | 97 | 28 | 0.99 | 173.33 | 196 | 8920 | 200.16 | 46.73 | -47.12 | 17.12 | 43.73 | 41.02 | 45.03 | 45 | 57 | 69 | 80 | 37.25 | 86 | 86
5457 | 1761 | 272.5 | 50.2 | 81.1 | 95 | 70 | 55.3 | 184.1 | 94.9 | 214.5 | 197.5 | 43 | 11.5 | 30 | 0.024 | 104.1 | 29.9 | 15.488 | 438.9 | 204.1 | 200.4 | 98.8 | 37.3 | 0.659 |  |  | 99.1 | 750.3 | 0.992 | -8 | 42.35 | 97 | 28 | 1.002 | 173.73 | 197 | 8210 | 199.18 | 47.9 | -47.06 | 17.06 | 43.58 | 40.91 | 45.23 | 45 | 57 | 69 | 80 | 37.25 | 86 | 88
5458 | 1749 | 270.7 | 49 | 81.1 | 95 | 70 | 55.4 | 183.8 | 95 | 213.9 | 197.7 | 43.1 | 11.5 | 30 | 0.032 | 104.1 | 29.9 | 15.531 | 439.3 | 204.1 | 199.9 | 98.8 | 37.3 | 0.657 |  |  | 99.2 | 750.3 | 0.987 | -8 | 42.75 | 97 | 28 | 1.003 | 173.33 | 194 | 8260 | 197.25 | 46.64 | -47 | 17 | 43.54 | 40.84 | 45.44 | 45 | 57 | 69 | 80 | 37.25 | 86 | 92
5459 | 1749 | 270.8 | 49.3 | 81.1 | 94.9 | 70 | 55.4 | 183.5 | 95 | 213.5 | 198.2 | 43.1 | 11.5 | 30 | 0.044 | 104.1 | 29.9 | 15.45 | 439.5 | 204.1 | 199.9 | 98.8 | 37.3 | 0.657 |  |  | 99.1 | 750.2 | 0.993 | -8 | 54.12 | 97 | 28 | 1.006 | 174.51 | 202 | 8380 | 197.25 | 46.6 | -47.06 | 17.12 | 43.42 | 40.95 | 45.44 | 45 | 57 | 69 | 80 | 37.25 | 88 | 88
5460 | 1749 | 270.3 | 49.6 | 81.1 | 95 | 70 | 55.4 | 183.3 | 95 | 213.3 | 197.9 | 43.1 | 11.5 | 30 | 0.04 | 104 | 29.9 | 15.447 | 440.7 | 204.1 | 199.9 | 98.8 | 37.3 | 0.658 |  |  | 99.1 | 750.2 | 0.995 | -8 | 45.49 | 97 | 28 | 0.996 | 172.94 | 196 | 8510 | 200.16 | 47.72 | -47.06 | 17.12 | 43.5 | 40.91 | 45.23 | 45 | 57 | 69 | 80 | 37.25 | 87 | 90
5461 | 1748 | 270.3 | 49.3 | 81.1 | 95 | 70 | 55.4 | 183.3 | 95 | 213.3 | 197.8 | 43.1 | 11.5 | 30 | 0.042 | 104 | 29.9 | 15.411 | 440.7 | 204.1 | 199.6 | 98.8 | 37.3 | 0.658 |  |  | 99.1 | 750.3 | 0.989 | -8 | 49.8 | 97 | 28 | 0.996 | 173.33 | 197 | 8850 | 196.61 | 46.03 | -47 | 17.19 | 43.58 | 40.67 | 45.23 | 45 | 57 | 69 | 80 | 37.25 | 87 | 92
5462 | 1745 | 268.2 | 49.1 | 81.1 | 95 | 70 | 55.4 | 182.9 | 95 | 212.8 | 197.8 | 43 | 11.5 | 30 | 0.062 | 104 | 29.9 | 15.367 | 440.4 | 204.1 | 199.2 | 98.8 | 37.3 | 0.656 |  |  | 99.1 | 750.4 | 0.991 | -8 | 51.37 | 97 | 28 | 0.992 | 174.12 | 194 | 8020 | 196.93 | 46.73 | -47 | 16.69 | 43.65 | 40.98 | 45.12 | 45 | 57 | 69 | 80 | 37.25 | 87 | 84
5463 | 1738 | 264.7 | 48.5 | 81.1 | 95 | 70 | 55.4 | 182.5 | 95 | 212.3 | 197.7 | 43 | 11.5 | 30 | 0.078 | 103.9 | 29.9 | 15.29 | 442.6 | 204.1 | 198.6 | 98.8 | 37.3 | 0.653 |  |  | 99.1 | 750.4 | 0.986 | -8 | 56.86 | 97 | 28 | 1.005 | 173.33 | 193 | 8550 | 197.59 | 46.84 | -46.94 | 16.88 | 43.68 | 41.01 | 44.92 | 45 | 57 | 69 | 80 | 37.65 | 90 | 85
5464 | 1753 | 267.7 | 49.2 | 81.1 | 95 | 70 | 55.4 | 183.1 | 95 | 213.2 | 197.9 | 42.9 | 11.5 | 30 | 0.069 | 104 | 29.9 | 15.259 | 443 | 204.1 | 198.7 | 98.8 | 37.3 | 0.655 |  |  | 99.1 | 750.5 | 0.99 | -8 | 58.82 | 97 | 28 | 0.994 | 173.73 | 202 | 8210 | 197.59 | 47.96 | -47.06 | 16.94 | 43.59 | 41.06 | 44.83 | 45 | 57 | 69 | 80 | 37.25 | 87 | 84
5465 | 1753 | 269.3 | 49.5 | 81.1 | 95 | 70 | 55.4 | 183.5 | 95 | 213.5 | 197.5 | 42.8 | 11.5 | 30 | 0.05 | 104 | 29.9 | 15.389 | 442.5 | 204.1 | 199.5 | 98.8 | 37.3 | 0.657 |  |  | 99.1 | 750.5 | 0.988 | -8 | 43.92 | 97 | 28 | 1.012 | 173.33 | 196 | 8410 | 198.86 | 48 | -46.94 | 16.88 | 43.72 | 40.95 | 44.72 | 45 | 57 | 69 | 80 | 37.25 | 90 | 88
5466 | 1744 | 267.9 | 48.3 | 81.1 | 95 | 70 | 55.4 | 183.1 | 95 | 213.1 | 197.5 | 42.9 | 11.5 | 30 | 0.054 | 104 | 29.9 | 15.412 | 442.1 | 204.1 | 199.3 | 98.8 | 37.3 | 0.656 |  |  | 99.1 | 750.4 | 0.99 | -8 | 45.1 | 97 | 28 | 1.004 | 172.94 | 194 | 8850 | 198.23 | 47.35 | -47 | 16.94 | 43.76 | 41.06 | 44.83 | 45 | 57 | 69 | 80 | 37.25 | 88 | 87
5467 | 1749 | 266.8 | 49.2 | 81.1 | 95.1 | 70 | 55.5 | 182.9 | 95 | 212.8 | 198 | 42.9 | 11.5 | 30 | 0.067 | 104 | 29.9 | 15.386 | 442 | 204.1 | 199.2 | 98.8 | 37.3 | 0.655 |  |  | 99.1 | 750.4 | 0.99 | -8 | 57.65 | 97 | 28 | 0.998 | 174.12 | 195 | 8380 | 199.84 | 48 | -46.88 | 16.88 | 43.54 | 41.01 | 45.03 | 45 | 57 | 69 | 80 | 37.65 | 85 | 88
5468 | 1746 | 265.7 | 49 | 81.1 | 95.1 | 70 | 55.5 | 182.8 | 95 | 212.7 | 198.3 | 42.9 | 11.5 | 30 | 0.069 | 104 | 29.9 | 15.336 | 441 | 204.1 | 199.2 | 98.8 | 37.3 | 0.656 |  |  | 99.1 | 750.5 | 0.99 | -8 | 58.04 | 97 | 28 | 0.993 | 173.73 | 203 | 8240 | 198.23 | 47.42 | -47 | 17 | 43.73 | 41.12 | 44.92 | 45 | 57 | 69 | 80 | 37.25 | 88 | 90
5469 | 1748 | 265.5 | 48.9 | 81.1 | 95 | 70 | 55.5 | 182.8 | 95 | 212.6 | 198.5 | 42.9 | 11.5 | 30 | 0.073 | 104 | 29.9 | 15.336 | 440.5 | 204.1 | 199.2 | 98.8 | 37.3 | 0.655 |  |  | 99.1 | 750.7 | 0.988 | -8 | 58.04 | 97 | 28 | 1.004 | 174.12 | 194 | 8800 | 198.23 | 47.41 | -46.81 | 16.88 | 43.81 | 41.19 | 44.92 | 45 | 57 | 69 | 80 | 37.65 | 88 | 83
5470 | 1756 | 268.2 | 49.4 | 81.1 | 95.1 | 70 | 55.5 | 183.3 | 95 | 213.4 | 198.5 | 42.9 | 11.5 | 30 | 0.058 | 104.1 | 29.9 | 15.368 | 439.3 | 204.1 | 199.7 | 98.8 | 37.3 | 0.658 |  |  | 99.1 | 750.9 | 0.989 | -8 | 57.65 | 97 | 28 | 1.01 | 174.51 | 199 | 8680 | 197.25 | 47.9 | -46.94 | 16.94 | 43.61 | 41.2 | 44.83 | 45 | 57 | 69 | 80 | 37.25 | 87 | 88
5471 | 1762 | 271 | 50.4 | 81.1 | 95 | 70 | 55.5 | 183.9 | 95 | 214.2 | 197.8 | 43 | 11.5 | 30 | 0.037 | 104.1 | 29.9 | 15.467 | 438.9 | 204.1 | 200 | 98.8 | 37.3 | 0.659 |  |  | 99.1 | 750.9 | 0.982 | -8 | 42.35 | 97 | 28 | 0.999 | 173.33 | 199 | 8800 | 197.25 | 46.58 | -46.88 | 16.88 | 43.6 | 41.04 | 45.03 | 45 | 57 | 69 | 80 | 37.25 | 86 | 88
5472 | 1742 | 267.3 | 48.3 | 81.1 | 95 | 70 | 55.5 | 183.4 | 95 | 213.4 | 197.5 | 43.1 | 11.5 | 30 | 0.048 | 104 | 29.9 | 15.436 | 440.7 | 204.1 | 199.4 | 98.8 | 37.4 | 0.657 |  |  | 99.1 | 750.9 | 0.992 | -8 | 52.55 | 97 | 28 | 0.994 | 172.16 | 195 | 8770 | 199.52 | 47.81 | -47 | 16.81 | 43.51 | 41.14 | 45.23 | 45 | 57 | 69 | 80 | 37.25 | 85 | 88
5473 | 1740 | 265.8 | 48 | 81.1 | 95.1 | 70 | 55.5 | 183.1 | 95 | 212.9 | 198 | 43.1 | 11.5 | 30 | 0.063 | 104 | 29.9 | 15.31 | 441.2 | 204.1 | 199.1 | 98.8 | 37.4 | 0.655 |  |  | 99.1 | 750.9 | 0.992 | -8 | 58.82 | 97 | 28 | 0.991 | 173.33 | 204 | 8260 | 199.52 | 47.81 | -46.94 | 17.12 | 43.7 | 41.15 | 45.23 | 45 | 57 | 69 | 80 | 37.25 | 86 | 87
5474 | 1750 | 266.4 | 49.3 | 81.1 | 95 | 70 | 55.5 | 182.9 | 95 | 212.9 | 198.5 | 43.1 | 11.5 | 30 | 0.064 | 104 | 29.9 | 15.293 | 440.9 | 204.1 | 199.3 | 98.8 | 37.4 | 0.657 |  |  | 99.1 | 751 | 0.99 | -8 | 60.78 | 97 | 28 | 1.002 | 173.73 | 203 | 9190 | 196.61 | 47.88 | -46.94 | 16.94 | 43.67 | 41.06 | 45.12 | 45 | 57 | 69 | 80 | 37.65 | 89 | 90
5475 | 1759 | 270.3 | 49.6 | 81.1 | 95 | 70 | 55.5 | 183.5 | 95 | 213.8 | 198.4 | 43 | 11.5 | 30 | 0.039 | 104.1 | 29.9 | 15.393 | 438.6 | 204.1 | 200.1 | 98.8 | 37.4 | 0.659 |  |  | 99.1 | 751.1 | 0.99 | -8 | 43.92 | 97 | 28 | 0.995 | 173.73 | 196 | 8070 | 200.47 | 46.84 | -47 | 16.94 | 43.59 | 41 | 44.92 | 45 | 57 | 69 | 80 | 37.25 | 87 | 94
5476 | 1758 | 269.9 | 50.3 | 81.1 | 95 | 70 | 55.5 | 183.6 | 95 | 213.9 | 198 | 43 | 11.5 | 30 | 0.04 | 104.1 | 29.9 | 15.521 | 439.3 | 204.1 | 200 | 98.8 | 37.4 | 0.66 |  |  | 99.1 | 751 | 0.988 | -8 | 48.24 | 97 | 28 | 1.003 | 173.33 | 196 | 8820 | 201.45 | 48.02 | -47 | 16.88 | 43.62 | 40.97 | 45.03 | 45 | 57 | 69 | 80 | 37.25 | 88 | 90
5477 | 1753 | 271.3 | 49.2 | 81.1 | 95 | 70 | 55.5 | 183.9 | 95 | 214.1 | 197.8 | 43 | 11.5 | 30 | 0.032 | 104.1 | 29.9 | 15.545 | 438.2 | 204.1 | 200.3 | 98.8 | 37.4 | 0.659 |  |  | 99.1 | 750.9 | 0.992 | -8 | 43.14 | 97 | 28 | 0.989 | 174.12 | 196 | 8870 | 199.84 | 46.02 | -47.06 | 17.06 | 43.67 | 41 | 45.12 | 45 | 57 | 69 | 80 | 37.25 | 87 | 86
5478 | 1758 | 272.7 | 49.4 | 81.1 | 95 | 70 | 55.5 | 183.7 | 95 | 214 | 197.8 | 43.1 | 11.5 | 30 | 0.035 | 104.1 | 29.9 | 15.525 | 438.3 | 204.1 | 199.7 | 98.8 | 37.4 | 0.66 |  |  | 99.1 | 750.8 | 0.993 | -8 | 49.8 | 97 | 28 | 0.991 | 172.94 | 202 | 9040 | 197.25 | 46.85 | -47.06 | 16.94 | 43.54 | 40.93 | 45.23 | 45 | 57 | 69 | 80 | 37.25 | 88 | 85
5479 | 1755 | 270.1 | 49.8 | 81.1 | 95 | 70 | 55.6 | 183.4 | 95 | 213.7 | 198 | 43.1 | 11.5 | 30 | 0.047 | 104 | 29.9 | 15.529 | 439.2 | 204.1 | 199.5 | 98.8 | 37.4 | 0.659 |  |  | 99.1 | 750.7 | 0.99 | -8 | 56.86 | 97 | 28 | 0.993 | 173.73 | 195 | 8700 | 199.84 | 47.97 | -47 | 17.12 | 43.75 | 40.99 | 45.23 | 45 | 57 | 69 | 80 | 37.25 | 86 | 90
5480 | 1756 | 270.7 | 50.6 | 81.1 | 95 | 70 | 55.6 | 183.7 | 95 | 214 | 197.9 | 43 | 11.5 | 30 | 0.047 | 104 | 29.9 | 15.437 | 439.5 | 204.1 | 199.5 | 98.8 | 37.4 | 0.66 |  |  | 99.1 | 750.6 | 0.989 | -8 | 50.2 | 97 | 28 | 1.001 | 173.73 | 195 | 9290 | 197.91 | 47.77 | -46.94 | 17.12 | 43.51 | 40.94 | 45.03 | 45 | 57 | 69 | 80 | 37.25 | 85 | 89
5481 | 1745 | 270.1 | 48.9 | 81.1 | 95 | 70 | 55.5 | 183.8 | 95 | 214 | 197.2 | 43 | 11.5 | 30 | 0.044 | 104 | 29.9 | 15.41 | 439.6 | 204.1 | 199.2 | 98.8 | 37.4 | 0.659 |  |  | 99.1 | 750.5 | 0.995 | -8 | 41.96 | 97 | 28 | 0.999 | 172.55 | 198 | 8920 | 197.27 | 47.82 | -46.94 | 16.81 | 43.62 | 40.94 | 45.03 | 45 | 57 | 69 | 80 | 37.25 | 87 | 84
5482 | 1740 | 267.3 | 48.7 | 81.1 | 95 | 70 | 55.5 | 183.4 | 95 | 213.4 | 197.4 | 43 | 11.5 | 30 | 0.068 | 103.9 | 29.9 | 15.289 | 440.7 | 204.1 | 198.6 | 98.8 | 37.4 | 0.656 |  |  | 99.1 | 750.4 | 0.99 | -8 | 56.86 | 97 | 28 | 1.003 | 173.33 | 202 | 8800 | 194.68 | 47.81 | -46.88 | 16.94 | 43.63 | 40.95 | 45.03 | 45 | 57 | 69 | 80 | 37.25 | 86 | 88
5483 | 1746 | 267.8 | 48.7 | 81.1 | 95 | 70 | 55.5 | 183.6 | 95 | 213.7 | 197.9 | 42.9 | 11.5 | 30 | 0.068 | 104 | 29.9 | 15.271 | 440.5 | 204.1 | 198.8 | 98.8 | 37.4 | 0.657 |  |  | 99.1 | 750.4 | 0.986 | -8 | 56.47 | 98 | 28 | 0.996 | 173.73 | 201 | 8750 | 197.91 | 47.48 | -47 | 16.75 | 43.5 | 40.91 | 44.83 | 45 | 57 | 69 | 80 | 37.25 | 87 | 94
5484 | 1752 | 269.4 | 49.5 | 81.1 | 95 | 70 | 55.5 | 183.8 | 95 | 214 | 197.8 | 42.9 | 11.5 | 30 | 0.053 | 104 | 29.9 | 15.353 | 439.9 | 204.1 | 199.4 | 98.8 | 37.4 | 0.658 |  |  | 99.1 | 750.3 | 0.983 | -8 | 49.8 | 97 | 28 | 0.996 | 174.12 | 195 | 8460 | 200.16 | 47.53 | -46.94 | 17 | 43.66 | 41.07 | 44.72 | 45 | 57 | 69 | 80 | 37.25 | 86 | 94
5485 | 1749 | 268.3 | 49.6 | 81.1 | 95.1 | 70 | 55.5 | 183.3 | 95 | 213.4 | 197.4 | 42.9 | 11.5 | 30 | 0.052 | 104 | 29.9 | 15.42 | 440.1 | 204.1 | 199.2 | 98.8 | 37.4 | 0.656 |  |  | 99.1 | 750.2 | 0.986 | -8 | 43.14 | 97 | 28 | 0.998 | 172.55 | 199 | 8730 | 196.61 | 46.65 | -46.94 | 16.81 | 43.67 | 41.01 | 44.83 | 45 | 57 | 69 | 80 | 37.25 | 88 | 83
5486 | 1753 | 269.5 | 49.5 | 81.1 | 95.1 | 70 | 55.4 | 183.2 | 95 | 213.3 | 198.1 | 42.9 | 11.5 | 30 | 0.055 | 104 | 29.9 | 15.389 | 439.1 | 204.1 | 199.3 | 98.8 | 37.4 | 0.657 |  |  | 99.1 | 750.2 | 0.989 | -8 | 55.69 | 97 | 28 | 0.995 | 174.51 | 203 | 8480 | 196.61 | 46.5 | -46.88 | 17 | 43.65 | 41.01 | 45.03 | 45 | 57 | 69 | 80 | 37.25 | 86 | 90
5487 | 1743 | 267.8 | 48.3 | 81.1 | 95.1 | 70 | 55.4 | 183.1 | 94.9 | 213.2 | 197.8 | 42.9 | 11.5 | 30 | 0.055 | 104 | 29.9 | 15.435 | 439.5 | 204.1 | 199.3 | 98.8 | 37.4 | 0.656 |  |  | 99.1 | 750.3 | 0.998 | -8 | 49.02 | 97 | 28 | 0.996 | 172.94 | 196 | 8600 | 196.61 | 46.58 | -46.75 | 16.81 | 43.62 | 40.95 | 45.03 | 45 | 57 | 69 | 80 | 37.25 | 87 | 92
5488 | 1750 | 267.9 | 49.1 | 81.1 | 95.1 | 70 | 55.4 | 183.2 | 94.9 | 213.3 | 197.9 | 43 | 11.5 | 30 | 0.065 | 104 | 29.9 | 15.362 | 439.6 | 204.1 | 199 | 98.8 | 37.4 | 0.655 |  |  | 99.1 | 750.4 | 0.997 | -8 | 58.04 | 97 | 28 | 0.992 | 173.33 | 193 | 8480 | 198.23 | 47.38 | -46.81 | 16.81 | 43.71 | 41.22 | 45.03 | 45 | 57 | 69 | 80 | 37.25 | 85 | 88
5489 | 1750 | 267.7 | 49.3 | 81.1 | 95.2 | 70 | 55.4 | 183 | 94.9 | 213 | 198.4 | 43 | 11.5 | 30 | 0.061 | 104 | 29.9 | 15.387 | 439.1 | 204.1 | 199.4 | 98.8 | 37.4 | 0.656 |  |  | 99.1 | 750.4 | 0.989 | -8 | 59.22 | 97 | 28 | 1.004 | 174.51 | 195 | 8630 | 198.86 | 48.52 | -46.94 | 17.19 | 43.84 | 41.13 | 44.92 | 45 | 57 | 69 | 80 | 37.25 | 87 | 94
5490 | 1752 | 269.6 | 49.2 | 81.1 | 95.2 | 70 | 55.3 | 183.2 | 94.9 | 213.4 | 197.9 | 43 | 11.5 | 30 | 0.048 | 104 | 29.9 | 15.438 | 439.4 | 204.1 | 199.8 | 98.8 | 37.4 | 0.658 |  |  | 99.1 | 750.4 | 0.99 | -8 | 49.02 | 97 | 28 | 0.999 | 172.94 | 195 | 8970 | 198.86 | 46.73 | -47.06 | 17 | 43.64 | 41.28 | 44.92 | 45 | 57 | 69 | 80 | 37.25 | 87 | 92
5491 | 1752 | 269.1 | 49.9 | 81.1 | 95.2 | 70 | 55.3 | 183.3 | 94.9 | 213.4 | 198.2 | 43 | 11.5 | 30 | 0.051 | 104 | 29.9 | 15.468 | 439 | 204.1 | 199.8 | 98.8 | 37.4 | 0.657 |  |  | 99.1 | 750.5 | 0.989 | -8 | 50.2 | 97 | 28 | 1.003 | 174.12 | 195 | 9240 | 199.84 | 47.55 | -46.94 | 17 | 43.55 | 41.03 | 45.12 | 45 | 57 | 69 | 80 | 37.25 | 88 | 90
5492 | 1750 | 269 | 49.3 | 81.1 | 95.1 | 70 | 55.3 | 183.2 | 94.9 | 213.3 | 198.3 | 43.1 | 11.5 | 30 | 0.057 | 104 | 29.9 | 15.42 | 438.8 | 204.1 | 199.7 | 98.8 | 37.4 | 0.658 |  |  | 99.1 | 750.5 | 0.986 | -8 | 49.41 | 97 | 28 | 0.992 | 174.12 | 199 | 8800 | 199.52 | 47.8 | -46.88 | 16.88 | 43.73 | 41.04 | 45.12 | 45 | 57 | 69 | 80 | 37.25 | 89 | 87
5493 | 1750 | 269.7 | 48.7 | 81.1 | 95.1 | 70 | 55.3 | 183.4 | 94.9 | 213.4 | 198.5 | 43.1 | 11.5 | 30 | 0.056 | 104 | 29.9 | 15.413 | 439.3 | 204.1 | 199.8 | 98.8 | 37.4 | 0.658 |  |  | 99.1 | 750.5 | 0.99 | -8 | 53.73 | 97 | 28 | 1.007 | 174.51 | 198 | 8990 | 196.93 | 47.43 | -47 | 16.88 | 43.6 | 41.13 | 45.03 | 45 | 57 | 69 | 80 | 37.25 | 88 | 86
5494 | 1744 | 267.5 | 48.4 | 81.1 | 95.1 | 70 | 55.2 | 183.1 | 94.9 | 213.1 | 198.6 | 43.1 | 11.5 | 30 | 0.063 | 104 | 29.9 | 15.41 | 439 | 204.1 | 199.6 | 98.8 | 37.4 | 0.657 |  |  | 99.1 | 750.6 | 0.99 | -8 | 58.43 | 98 | 28 | 0.992 | 174.12 | 202 | 9530 | 198.23 | 47.38 | -47.06 | 16.88 | 43.55 | 41.02 | 45.03 | 45 | 57 | 69 | 80 | 37.25 | 89 | 84
5495 | 1753 | 268.7 | 49.5 | 81.1 | 95.2 | 70 | 55.2 | 183.2 | 94.9 | 213.3 | 198.7 | 43 | 11.5 | 30 | 0.057 | 104 | 29.9 | 15.477 | 438.7 | 204.1 | 199.8 | 98.8 | 37.4 | 0.656 |  |  | 99.1 | 750.7 | 0.993 | -8 | 50.98 | 98 | 28 | 1.006 | 174.9 | 195 | 8970 | 200.16 | 47.39 | -46.94 | 17 | 43.44 | 40.88 | 44.92 | 45 | 57 | 69 | 80 | 37.65 | 87 | 87
5496 | 1758 | 270.2 | 50.1 | 81.1 | 95.2 | 70 | 55.2 | 183.4 | 94.9 | 213.6 | 198.1 | 43 | 11.5 | 30 | 0.042 | 104.1 | 29.9 | 15.542 | 438 | 204.1 | 199.9 | 98.8 | 37.4 | 0.658 |  |  | 99.1 | 750.7 | 0.99 | -8 | 45.1 | 98 | 28 | 1.008 | 173.73 | 200 | 9140 | 196.61 | 46.51 | -47.06 | 17.06 | 43.61 | 41.07 | 44.83 | 45 | 57 | 69 | 80 | 37.25 | 89 | 90
5497 | 1755 | 271.8 | 50.1 | 81.1 | 95.1 | 70 | 55.2 | 183.6 | 95 | 213.9 | 197.5 | 43 | 11.5 | 30 | 0.034 | 104.1 | 29.9 | 15.612 | 438.5 | 204.1 | 199.9 | 98.8 | 37.4 | 0.658 |  |  | 99.1 | 750.6 | 0.986 | -8 | 43.14 | 97 | 28 | 0.996 | 173.73 | 196 | 8650 | 196.93 | 47.07 | -47.06 | 17.06 | 43.58 | 40.91 | 44.92 | 45 | 57 | 69 | 80 | 37.25 | 89 | 89
5498 | 1738 | 268 | 47.9 | 81.1 | 95.2 | 70 | 55.2 | 183.1 | 95 | 212.9 | 197.9 | 43.1 | 11.5 | 30 | 0.055 | 104 | 29.9 | 15.515 | 439.6 | 204.1 | 199.4 | 98.8 | 37.4 | 0.655 |  |  | 99.1 | 750.6 | 0.988 | -8 | 59.22 | 97 | 28 | 0.996 | 173.73 | 195 | 8530 | 199.52 | 47.92 | -46.88 | 16.94 | 43.43 | 40.87 | 45.23 | 45 | 57 | 69 | 80 | 37.25 | 86 | 89
5499 | 1737 | 264 | 48.4 | 81 | 95.2 | 70 | 55.1 | 182.4 | 94.9 | 212.1 | 198 | 43 | 11.5 | 30 | 0.077 | 103.9 | 29.9 | 15.276 | 441.3 | 204.1 | 199 | 98.8 | 37.4 | 0.653 |  |  | 99.1 | 750.7 | 0.993 | -8 | 60.39 | 97 | 28 | 1.003 | 173.73 | 193 | 9190 | 195 | 47.42 | -47 | 17.06 | 43.49 | 40.99 | 45.03 | 45 | 57 | 69 | 80 | 37.65 | 86 | 86
5500 | 1746 | 264.7 | 48.8 | 81 | 95.2 | 70 | 55.1 | 182.4 | 94.9 | 212.3 | 198.5 | 43 | 11.5 | 30 | 0.074 | 103.9 | 29.9 | 15.199 | 440.8 | 204.1 | 199.2 | 98.8 | 37.4 | 0.654 |  |  | 99.1 | 750.9 | 0.99 | -8 | 60 | 98 | 28 | 1.002 | 174.12 | 194 | 9560 | 197.59 | 48.5 | -47.06 | 17.06 | 43.7 | 40.99 | 44.83 | 45 | 57 | 69 | 80 | 37.65 | 86 | 84
5501 | 1763 | 268.9 | 50.7 | 81 | 95.1 | 70 | 55.1 | 183.2 | 94.9 | 213.4 | 198.7 | 42.9 | 11.5 | 30 | 0.046 | 104 | 29.9 | 15.305 | 439 | 204.1 | 200.4 | 98.8 | 37.4 | 0.659 |  |  | 99.1 | 751 | 0.984 | -8 | 55.69 | 97 | 28 | 1.007 | 174.12 | 199 | 8630 | 199.18 | 47.97 | -47.12 | 17.19 | 43.58 | 40.97 | 44.72 | 45 | 57 | 69 | 80 | 37.25 | 86 | 86
5502 | 1757 | 270.8 | 50 | 81 | 95.1 | 70 | 55.1 | 184 | 94.9 | 214.3 | 197.6 | 43 | 11.5 | 30 | 0.034 | 104.1 | 29.9 | 15.518 | 439.3 | 204.1 | 200.4 | 98.8 | 37.4 | 0.658 |  |  | 99.1 | 751.1 | 0.985 | -8 | 42.35 | 97 | 28 | 1 | 173.33 | 198 | 8600 | 199.52 | 46.59 | -47.06 | 16.81 | 43.48 | 40.9 | 44.92 | 45 | 57 | 69 | 80 | 37.25 | 89 | 92
5503 | 1757 | 270.3 | 50.2 | 81 | 95.1 | 70 | 55.1 | 183.7 | 94.9 | 214 | 198.2 | 43 | 11.5 | 30 | 0.04 | 104.1 | 29.9 | 15.5 | 438.4 | 204.1 | 200.1 | 98.8 | 37.4 | 0.66 |  |  | 99.1 | 751 | 0.989 | -8 | 52.16 | 97 | 28 | 0.999 | 174.12 | 195 | 9290 | 198.54 | 47.36 | -46.94 | 16.88 | 43.68 | 41.05 | 45.23 | 45 | 57 | 69 | 80 | 37.25 | 88 | 91
5504 | 1749 | 269.9 | 49.1 | 81 | 95.1 | 70 | 55.1 | 183.6 | 94.9 | 213.7 | 198.3 | 43.1 | 11.5 | 30 | 0.042 | 104.1 | 29.9 | 15.547 | 439.2 | 204.1 | 200.1 | 98.8 | 37.4 | 0.659 |  |  | 99.1 | 750.9 | 0.99 | -8 | 48.24 | 97 | 28 | 1 | 172.16 | 194 | 9970 | 199.52 | 47.14 | -46.88 | 16.88 | 43.54 | 40.96 | 45.12 | 45 | 57 | 69 | 80 | 37.25 | 88 | 93
5505 | 1749 | 269.4 | 49.8 | 81 | 95.1 | 70 | 55.1 | 183.4 | 95 | 213.4 | 198.5 | 43.1 | 11.5 | 30 | 0.055 | 104 | 29.9 | 15.473 | 439.4 | 204.1 | 199.7 | 98.8 | 37.3 | 0.658 |  |  | 99.1 | 750.9 | 0.988 | -8 | 55.29 | 97 | 28 | 0.994 | 173.73 | 200 | 9020 | 198.54 | 46.61 | -47 | 16.88 | 43.55 | 41.02 | 45.03 | 45 | 57 | 69 | 80 | 37.25 | 87 | 90
5506 | 1742 | 267 | 48.5 | 81 | 95.1 | 70 | 55.1 | 182.8 | 95 | 212.7 | 198.5 | 43 | 11.5 | 30 | 0.07 | 104 | 29.9 | 15.418 | 440.3 | 204.1 | 199.4 | 98.8 | 37.3 | 0.655 |  |  | 99.1 | 750.9 | 0.995 | -8 | 59.61 | 97 | 28 | 0.998 | 173.73 | 200 | 8650 | 197.91 | 47.87 | -46.81 | 16.81 | 43.57 | 41.06 | 44.92 | 45 | 57 | 69 | 80 | 37.65 | 86 | 85
5507 | 1744 | 267 | 48.5 | 81 | 95 | 70 | 55.1 | 182.8 | 95 | 212.7 | 198.5 | 42.9 | 11.5 | 30 | 0.067 | 104 | 29.9 | 15.343 | 440.5 | 204.1 | 199.4 | 98.8 | 37.3 | 0.654 |  |  | 99.1 | 751 | 0.994 | -8 | 52.55 | 97 | 28 | 1.001 | 173.73 | 194 | 8950 | 197.91 | 47.38 | -46.88 | 16.88 | 43.54 | 41.1 | 44.83 | 45 | 57 | 69 | 80 | 37.65 | 87 | 84
5508 | 1749 | 266.4 | 49.2 | 81 | 95.1 | 70 | 55 | 182.7 | 94.9 | 212.6 | 198.5 | 42.9 | 11.5 | 30 | 0.064 | 104 | 29.9 | 15.33 | 440.6 | 204.1 | 199.5 | 98.8 | 37.3 | 0.656 |  |  | 99.1 | 751.1 | 0.988 | -8 | 49.8 | 97 | 28 | 1.001 | 173.73 | 194 | 8530 | 200.16 | 47.91 | -46.88 | 16.75 | 43.67 | 41.09 | 44.72 | 45 | 57 | 69 | 80 | 37.65 | 88 | 86
5509 | 1753 | 268 | 49.5 | 81 | 95.1 | 70 | 55 | 183.2 | 94.9 | 213.2 | 198.4 | 42.9 | 11.5 | 30 | 0.055 | 104 | 29.9 | 15.383 | 440.1 | 204.1 | 199.8 | 98.8 | 37.3 | 0.657 |  |  | 99.1 | 751.2 | 0.991 | -8 | 52.94 | 97 | 28 | 0.995 | 173.33 | 200 | 9040 | 199.84 | 47.95 | -46.88 | 16.88 | 43.77 | 41.09 | 44.72 | 45 | 57 | 69 | 80 | 37.65 | 89 | 90
5510 | 1743 | 267.4 | 48.3 | 81 | 95.1 | 70 | 55 | 183.2 | 95 | 213.2 | 198.4 | 43 | 11.5 | 30 | 0.052 | 104 | 29.9 | 15.488 | 440.7 | 204.1 | 199.9 | 98.8 | 37.3 | 0.657 |  |  | 99.1 | 751.2 | 0.995 | -8 | 49.41 | 98 | 28 | 1.003 | 174.51 | 202 | 7940 | 199.18 | 46.82 | -47.06 | 17.12 | 43.8 | 41.16 | 45.03 | 45 | 57 | 69 | 80 | 37.25 | 87 | 89
5511 | 1749 | 266.5 | 49.3 | 81 | 95 | 70 | 55 | 183 | 95 | 212.9 | 198.5 | 43 | 11.5 | 30 | 0.065 | 104 | 29.9 | 15.423 | 440.5 | 204.1 | 199.5 | 98.8 | 37.3 | 0.657 |  |  | 99.1 | 751.3 | 0.991 | -8 | 59.61 | 98 | 28 | 0.992 | 174.12 | 194 | 9260 | 198.23 | 48.02 | -46.81 | 16.88 | 43.76 | 41.18 | 45.03 | 45 | 57 | 69 | 80 | 37.65 | 88 | 93
5512 | 1755 | 268.3 | 50.1 | 81 | 95.1 | 70 | 55 | 183.2 | 95 | 213.3 | 198.7 | 43 | 11.5 | 30 | 0.057 | 104.1 | 29.9 | 15.379 | 440.5 | 204.1 | 199.9 | 98.8 | 37.4 | 0.658 |  |  | 99.1 | 751.4 | 0.99 | -8 | 58.43 | 97 | 28 | 1.029 | 174.12 | 202 | 7850 | 199.84 | 46.79 | -46.94 | 16.94 | 43.72 | 41.03 | 45.03 | 45 | 57 | 69 | 80 | 37.65 | 90 | 90
5513 | 1756 | 270.8 | 49.7 | 81 | 95.1 | 70 | 55 | 183.6 | 95 | 214 | 198.1 | 43 | 11.5 | 30 | 0.038 | 104.1 | 29.9 | 15.506 | 439.5 | 204.1 | 200.3 | 98.8 | 37.4 | 0.659 |  |  | 99.1 | 751.4 | 0.991 | -8 | 42.75 | 98 | 28 | 1.004 | 173.73 | 196 | 8310 | 202.1 | 47.73 | -47 | 17.12 | 43.44 | 41.07 | 45.03 | 45 | 57 | 69 | 80 | 37.25 | 90 | 89
5514 | 1757 | 270.9 | 50.3 | 81 | 95.1 | 70 | 55 | 183.6 | 95 | 213.9 | 198.1 | 43.1 | 11.5 | 30 | 0.041 | 104.1 | 29.9 | 15.518 | 440.7 | 204.1 | 200 | 98.8 | 37.4 | 0.66 |  |  | 99.1 | 751.3 | 0.99 | -8 | 51.37 | 98 | 28 | 1.007 | 173.73 | 201 | 8750 | 198.23 | 47.76 | -46.88 | 17.06 | 43.7 | 41.05 | 45.23 | 45 | 57 | 69 | 80 | 37.25 | 90 | 87
5515 | 1762 | 273.1 | 50.2 | 81 | 95.1 | 70 | 55 | 183.8 | 95 | 214.3 | 197.9 | 43.1 | 11.5 | 30 | 0.032 | 104.1 | 29.9 | 15.557 | 440.3 | 204.1 | 200.1 | 98.8 | 37.4 | 0.661 |  |  | 99.1 | 751.2 | 0.991 | -8 | 47.06 | 97 | 28 | 1 | 173.33 | 196 | 8680 | 199.18 | 46.66 | -47 | 17.19 | 43.7 | 41 | 45.23 | 45 | 57 | 69 | 80 | 37.25 | 87 | 84
5516 | 1748 | 271.9 | 48.8 | 81 | 95.1 | 70 | 55.1 | 183.8 | 95 | 214 | 197.4 | 43.1 | 11.5 | 30 | 0.035 | 104.1 | 29.9 | 15.612 | 442.5 | 204.1 | 199.7 | 98.8 | 37.4 | 0.66 |  |  | 99.1 | 751.1 | 0.99 | -8 | 42.35 | 97 | 28 | 1 | 172.94 | 200 | 8700 | 196.61 | 47.13 | -47 | 16.94 | 43.59 | 41.13 | 45.33 | 45 | 57 | 69 | 80 | 37.25 | 85 | 90
5517 | 1747 | 270 | 49.2 | 81 | 95.1 | 70 | 55.1 | 183.2 | 95 | 213.2 | 197.9 | 43.1 | 11.5 | 30 | 0.053 | 104 | 29.9 | 15.444 | 441.6 | 204.1 | 199.3 | 98.8 | 37.4 | 0.658 |  |  | 99.1 | 751.1 | 0.993 | -8 | 54.12 | 97 | 28 | 0.986 | 174.12 | 203 | 8210 | 197.27 | 48 | -47 | 16.94 | 43.69 | 41.09 | 45.23 | 45 | 57 | 69 | 80 | 37.25 | 87 | 91
5518 | 1741 | 267.2 | 48.7 | 81 | 95.1 | 70 | 55.1 | 182.6 | 95 | 212.4 | 198.4 | 43 | 11.5 | 30 | 0.063 | 104 | 29.9 | 15.383 | 441.2 | 204.1 | 199.3 | 98.8 | 37.4 | 0.656 |  |  | 99.1 | 751 | 0.993 | -8 | 56.08 | 97 | 28 | 0.995 | 172.55 | 194 | 8210 | 198.23 | 47.87 | -47 | 16.94 | 43.57 | 41.01 | 45.03 | 45 | 57 | 69 | 80 | 37.65 | 89 | 88
5519 | 1746 | 267.1 | 49.3 | 81 | 95.1 | 70 | 55.1 | 182.9 | 95 | 213 | 198.5 | 42.9 | 11.5 | 30 | 0.061 | 104 | 29.9 | 15.361 | 440.5 | 204.1 | 199.6 | 98.8 | 37.4 | 0.658 |  |  | 99.1 | 751 | 0.992 | -8 | 52.55 | 97 | 28 | 0.991 | 172.16 | 195 | 8140 | 199.84 | 47.48 | -47.06 | 17.12 | 43.55 | 40.85 | 44.83 | 45 | 57 | 69 | 80 | 37.65 | 88 | 90
5520 | 1758 | 271.6 | 49.9 | 81 | 95.1 | 70 | 55.1 | 183.9 | 94.9 | 214.3 | 197.9 | 42.9 | 11.5 | 30 | 0.037 | 104.1 | 29.9 | 15.481 | 441.4 | 204.1 | 200.1 | 98.8 | 37.4 | 0.66 |  |  | 99.1 | 751 | 0.988 | -8 | 46.67 | 98 | 28 | 0.991 | 174.12 | 197 | 8580 | 199.84 | 47.22 | -47.12 | 16.88 | 43.3 | 40.78 | 44.83 | 45 | 57 | 69 | 80 | 37.25 | 87 | 88
5521 | 1743 | 269.2 | 48.4 | 81 | 95.1 | 70 | 55.1 | 183.8 | 95 | 214 | 197.5 | 43 | 11.5 | 30 | 0.045 | 104 | 30 | 15.467 | 443.4 | 204.1 | 199.6 | 98.8 | 37.4 | 0.658 |  |  | 99.1 | 750.9 | 0.989 | -8 | 41.18 | 98 | 28 | 1.01 | 172.16 | 195 | 8510 | 199.84 | 47.77 | -47 | 16.88 | 43.61 | 40.94 | 45.03 | 45 | 57 | 69 | 80 | 37.25 | 89 | 86
5522 | 1746 | 267.7 | 49 | 81 | 95.1 | 70 | 55 | 183.6 | 95 | 213.8 | 197.9 | 43 | 11.5 | 30 | 0.06 | 104 | 30 | 15.354 | 444.2 | 204.1 | 199.2 | 98.8 | 37.4 | 0.658 |  |  | 99.1 | 750.9 | 0.986 | -8 | 56.86 | 98 | 28 | 1.004 | 173.73 | 202 | 8090 | 198.23 | 46.68 | -46.88 | 16.88 | 43.66 | 40.84 | 45.03 | 45 | 57 | 69 | 80 | 37.25 | 88 | 87
5523 | 1747 | 268 | 49.1 | 81 | 95.1 | 70 | 55 | 183.5 | 95 | 213.7 | 198.5 | 43 | 11.5 | 30 | 0.06 | 104 | 30 | 15.368 | 445.1 | 204.1 | 199.5 | 98.8 | 37.4 | 0.655 |  |  | 99.1 | 750.9 | 0.993 | -8 | 59.61 | 98 | 28 | 0.989 | 174.12 | 201 | 8750 | 196.93 | 46.69 | -46.88 | 17 | 43.7 | 40.96 | 44.92 | 45 | 57 | 69 | 80 | 37.25 | 89 | 88
5524 | 1750 | 268.3 | 49.3 | 81 | 95.2 | 70 | 55 | 183.5 | 95 | 213.7 | 198.5 | 43 | 11.5 | 30 | 0.054 | 104 | 30 | 15.401 | 445.6 | 204.1 | 199.7 | 98.8 | 37.4 | 0.657 |  |  | 99.1 | 751 | 0.991 | -8 | 53.33 | 98 | 28 | 1.004 | 173.73 | 199 | 8430 | 199.52 | 46.71 | -46.88 | 17.06 | 43.71 | 41.02 | 44.92 | 45 | 57 | 69 | 80 | 37.65 | 88 | 94
5525 | 1758 | 270.8 | 49.9 | 81 | 95.1 | 70 | 55 | 183.7 | 95 | 214 | 198.2 | 43 | 11.5 | 30 | 0.042 | 104.1 | 30 | 15.468 | 444.4 | 204.1 | 199.9 | 98.8 | 37.4 | 0.658 |  |  | 99.1 | 751 | 0.99 | -8 | 46.27 | 97 | 28 | 1.002 | 173.73 | 194 | 9190 | 200.16 | 47.7 | -47 | 17.19 | 43.44 | 41 | 44.92 | 45 | 57 | 69 | 80 | 37.25 | 85 | 87
5526 | 1747 | 269.4 | 49.1 | 81 | 95.1 | 70 | 55 | 183.4 | 95 | 213.5 | 197.6 | 43 | 11.5 | 30 | 0.043 | 104 | 30 | 15.539 | 445.8 | 204.1 | 199.5 | 98.8 | 37.4 | 0.657 |  |  | 99.1 | 751 | 0.994 | -8 | 45.49 | 98 | 28 | 0.995 | 172.94 | 197 | 8550 | 196.93 | 46.51 | -46.94 | 16.94 | 43.78 | 41.05 | 45.03 | 45 | 57 | 69 | 80 | 37.25 | 87 | 92
5527 | 1747 | 267.1 | 49.2 | 81 | 95.1 | 70 | 55 | 182.9 | 95 | 212.8 | 197.7 | 43 | 11.5 | 30 | 0.065 | 103.9 | 30 | 15.429 | 445.9 | 204 | 198.9 | 98.8 | 37.4 | 0.654 |  |  | 99.1 | 751 | 0.987 | -8 | 59.22 | 97 | 28 | 0.992 | 173.33 | 193 | 8480 | 196.93 | 47.28 | -46.94 | 16.94 | 43.75 | 41.08 | 45.12 | 45 | 57 | 69 | 80 | 37.25 | 86 | 90
5528 | 1752 | 267.9 | 49.3 | 81 | 95.1 | 70 | 55 | 182.9 | 95 | 212.9 | 198.1 | 43 | 11.5 | 30 | 0.067 | 103.9 | 30 | 15.339 | 445.4 | 204.1 | 199 | 98.8 | 37.4 | 0.656 |  |  | 99.1 | 751.1 | 0.989 | -8 | 60.39 | 97 | 28 | 0.995 | 173.73 | 203 | 8260 | 196.93 | 47.31 | -46.94 | 16.81 | 43.78 | 41.09 | 45.03 | 45 | 57 | 69 | 80 | 37.25 | 84 | 86
5529 | 1750 | 268.4 | 49.2 | 81 | 95 | 70 | 55 | 183.1 | 95 | 213.1 | 198.1 | 43 | 11.5 | 30 | 0.056 | 104 | 30 | 15.373 | 445 | 204.1 | 199.5 | 98.8 | 37.4 | 0.657 |  |  | 99.1 | 751.1 | 0.994 | -8 | 47.06 | 98 | 28 | 0.998 | 173.73 | 202 | 8920 | 196.93 | 47.44 | -47 | 17.06 | 43.78 | 41.16 | 44.92 | 45 | 57 | 69 | 80 | 37.25 | 87 | 85
5530 | 1751 | 268.1 | 49.6 | 81 | 95 | 70 | 55 | 183.2 | 95 | 213.2 | 198 | 43 | 11.5 | 30 | 0.051 | 104 | 30 | 15.37 | 445.4 | 204.1 | 199.7 | 98.8 | 37.4 | 0.658 |  |  | 99.1 | 751.1 | 0.992 | -8 | 50.2 | 98 | 28 | 1.002 | 173.33 | 195 | 8630 | 198.23 | 46.82 | -46.88 | 16.88 | 43.73 | 40.99 | 45.03 | 45 | 57 | 69 | 80 | 37.25 | 85 | 85
5531 | 1756 | 269.5 | 49.8 | 81 | 95.1 | 70 | 55 | 183.3 | 95 | 213.5 | 197.9 | 43 | 11.5 | 30 | 0.044 | 104 | 30 | 15.387 | 444.9 | 204.1 | 199.6 | 98.8 | 37.4 | 0.659 |  |  | 99.1 | 751.1 | 0.991 | -8 | 47.45 | 98 | 28 | 0.991 | 173.33 | 196 | 8990 | 196.61 | 47.74 | -46.94 | 16.75 | 43.68 | 41.09 | 45.03 | 45 | 57 | 69 | 80 | 37.25 | 89 | 91
5532 | 1750 | 269.3 | 49.3 | 81 | 95.1 | 70 | 55 | 183.2 | 95 | 213.3 | 198 | 43.1 | 11.5 | 30 | 0.045 | 104 | 30 | 15.402 | 444.6 | 204.1 | 199.6 | 98.8 | 37.4 | 0.658 |  |  | 99.1 | 751.1 | 0.991 | -8 | 50.98 | 98 | 28 | 1 | 173.73 | 201 | 9630 | 198.23 | 47.39 | -47 | 16.88 | 43.5 | 41.11 | 45.03 | 45 | 57 | 69 | 80 | 37.25 | 88 | 87
5533 | 1748 | 267.7 | 49.3 | 81 | 95.1 | 70 | 55 | 183.1 | 95 | 213.1 | 198.2 | 43 | 11.5 | 30 | 0.057 | 104 | 30 | 15.394 | 444.6 | 204.1 | 199.5 | 98.8 | 37.4 | 0.657 |  |  | 99.1 | 751.1 | 0.988 | -8 | 50.98 | 97 | 28 | 0.997 | 172.55 | 194 | 8970 | 199.52 | 48.02 | -46.88 | 17.06 | 43.55 | 41.05 | 45.03 | 45 | 57 | 69 | 80 | 37.65 | 87 | 86
5534 | 1754 | 268.5 | 49.9 | 81 | 95.1 | 70 | 55 | 183.1 | 95 | 213.1 | 198.2 | 43 | 11.5 | 30 | 0.053 | 104 | 30 | 15.448 | 443.7 | 204.1 | 199.6 | 98.8 | 37.4 | 0.658 |  |  | 99.1 | 751.2 | 0.992 | -8 | 52.16 | 97 | 28 | 1.001 | 174.12 | 202 | 8380 | 196.93 | 46.81 | -47 | 16.81 | 43.77 | 41.09 | 45.03 | 45 | 57 | 69 | 80 | 37.65 | 87 | 92
5535 | 1750 | 269.3 | 49.3 | 81 | 95.1 | 70 | 55 | 183.4 | 95 | 213.5 | 197.8 | 43 | 11.5 | 30 | 0.038 | 104 | 30 | 15.546 | 443.9 | 204.1 | 199.9 | 98.8 | 37.4 | 0.658 |  |  | 99.1 | 751.2 | 0.992 | -8 | 43.53 | 97 | 28 | 1.007 | 173.33 | 197 | 8430 | 199.52 | 47.91 | -46.94 | 17.06 | 43.66 | 40.92 | 44.92 | 45 | 57 | 69 | 80 | 37.25 | 87 | 88
5536 | 1749 | 268.7 | 49.5 | 81 | 95.1 | 70 | 55 | 183.3 | 95 | 213.3 | 198.2 | 43 | 11.5 | 30 | 0.05 | 104 | 30 | 15.48 | 444.1 | 204.1 | 199.7 | 98.8 | 37.4 | 0.658 |  |  | 99.1 | 751.2 | 0.987 | -8 | 49.8 | 98 | 28 | 0.992 | 174.51 | 195 | 9340 | 197.25 | 47.29 | -47.06 | 17 | 43.6 | 40.99 | 45.03 | 45 | 57 | 69 | 80 | 37.65 | 84 | 88
5537 | 1755 | 269.4 | 50.2 | 81 | 95 | 70 | 55.1 | 183.3 | 95 | 213.5 | 198.6 | 43 | 11.5 | 30 | 0.049 | 104.1 | 30 | 15.469 | 443.2 | 204 | 199.9 | 98.8 | 37.4 | 0.66 |  |  | 99.1 | 751.2 | 0.987 | -8 | 52.94 | 98 | 28 | 0.993 | 174.51 | 202 | 8380 | 198.54 | 46.81 | -47.06 | 17.19 | 43.85 | 41.06 | 45.03 | 45 | 57 | 69 | 80 | 37.25 | 87 | 88
5538 | 1753 | 270.4 | 49.9 | 81 | 95.1 | 70 | 55.1 | 183.6 | 95 | 213.9 | 197.9 | 43 | 11.5 | 30 | 0.036 | 104.1 | 30 | 15.566 | 443.1 | 204 | 200 | 98.8 | 37.4 | 0.661 |  |  | 99.1 | 751.2 | 0.991 | -8 | 41.96 | 97 | 28 | 1.012 | 173.73 | 196 | 9120 | 200.47 | 47.26 | -47.12 | 17.12 | 43.63 | 40.97 | 45.03 | 45 | 57 | 69 | 80 | 37.25 | 89 | 90
5539 | 1753 | 270.1 | 49.8 | 81 | 95.1 | 70 | 55.1 | 183.5 | 95 | 213.7 | 197.8 | 43.1 | 11.5 | 30 | 0.04 | 104 | 30 | 15.475 | 443.5 | 204.1 | 199.6 | 98.8 | 37.4 | 0.659 |  |  | 99.1 | 751.2 | 0.99 | -8 | 45.88 | 97 | 28 | 1.002 | 173.73 | 199 | 9510 | 196.93 | 46.68 | -47.06 | 17.06 | 43.49 | 40.96 | 45.12 | 45 | 57 | 69 | 80 | 37.25 | 88 | 92
5540 | 1750 | 270.8 | 49.1 | 81 | 95.1 | 70 | 55 | 183.5 | 95 | 213.6 | 197.7 | 43.1 | 11.5 | 30 | 0.036 | 104.1 | 30 | 15.463 | 442.9 | 204.1 | 199.7 | 98.8 | 37.4 | 0.659 |  |  | 99.1 | 751.2 | 0.986 | -8 | 50.2 | 97 | 28 | 0.993 | 173.33 | 195 | 8090 | 199.18 | 47.21 | -47.06 | 16.94 | 43.57 | 40.91 | 45.12 | 45 | 57 | 69 | 80 | 37.25 | 89 | 89
5541 | 1748 | 269.4 | 49.3 | 81 | 95 | 70 | 55 | 183.2 | 95 | 213.2 | 197.7 | 43.1 | 11.5 | 30 | 0.05 | 104 | 30 | 15.471 | 443.5 | 204.1 | 199.4 | 98.8 | 37.4 | 0.658 |  |  | 99.1 | 751.1 | 0.989 | -8 | 54.12 | 97 | 28 | 0.993 | 173.33 | 200 | 8380 | 197.91 | 47.7 | -46.94 | 16.94 | 43.66 | 40.94 | 45.12 | 45 | 57 | 69 | 80 | 37.25 | 87 | 88
5542 | 1748 | 269 | 49.1 | 81 | 95.1 | 70 | 55 | 183 | 95 | 213 | 197.8 | 43.1 | 11.5 | 30 | 0.065 | 104 | 30 | 15.346 | 443.7 | 204.1 | 198.9 | 98.8 | 37.4 | 0.657 |  |  | 99.1 | 751.1 | 0.989 | -8 | 58.43 | 97 | 28 | 0.997 | 173.33 | 200 | 8770 | 197.59 | 46.82 | -46.75 | 16.94 | 43.55 | 40.98 | 45.03 | 45 | 57 | 69 | 80 | 37.65 | 84 | 89
5543 | 1735 | 265.3 | 47.9 | 81 | 95.1 | 70 | 55 | 182.7 | 95 | 212.5 | 197.9 | 43 | 11.5 | 30 | 0.079 | 103.9 | 30 | 15.26 | 444.7 | 204.1 | 198.7 | 98.8 | 37.4 | 0.653 |  |  | 99.1 | 751.1 | 0.995 | -8 | 58.82 | 97 | 28 | 1.003 | 173.33 | 200 | 8260 | 197.91 | 48.54 | -46.69 | 16.81 | 43.65 | 41.09 | 44.92 | 45 | 57 | 69 | 80 | 37.65 | 88 | 87
5544 | 1743 | 265.3 | 48.2 | 81 | 95.1 | 70 | 55 | 182.6 | 95 | 212.5 | 198 | 42.9 | 11.5 | 30 | 0.08 | 103.9 | 30 | 15.178 | 444.7 | 204.1 | 198.7 | 98.8 | 37.4 | 0.653 |  |  | 99.1 | 751.2 | 0.993 | -8 | 59.61 | 97 | 28 | 1.016 | 173.33 | 203 | 8480 | 197.27 | 48.68 | -46.94 | 16.81 | 43.71 | 41.13 | 44.62 | 45 | 57 | 69 | 80 | 37.65 | 88 | 85
5545 | 1754 | 267.4 | 49.6 | 81 | 95.1 | 70 | 55 | 183 | 95 | 213.1 | 199 | 42.8 | 11.5 | 30 | 0.063 | 104 | 30 | 15.298 | 442.7 | 204.1 | 199.9 | 98.8 | 37.4 | 0.657 |  |  | 99.1 | 751.2 | 0.992 | -8 | 54.12 | 98 | 28 | 0.996 | 175.29 | 201 | 8040 | 199.84 | 48.33 | -47 | 16.88 | 43.78 | 41.17 | 44.62 | 45 | 57 | 69 | 80 | 37.65 | 87 | 87
5546 | 1764 | 273 | 49.9 | 81 | 95 | 70 | 55.1 | 184.1 | 95 | 214.5 | 198 | 42.9 | 11.5 | 30 | 0.034 | 104.1 | 30 | 15.571 | 441.4 | 204 | 200.9 | 98.8 | 37.4 | 0.659 |  |  | 99.1 | 751.2 | 0.991 | -8 | 36.86 | 97 | 28 | 1.001 | 173.73 | 196 | 9560 | 200.79 | 47.49 | -47.12 | 17.25 | 43.49 | 41.11 | 44.62 | 45 | 57 | 69 | 80 | 37.25 | 87 | 93
5547 | 1755 | 271.3 | 49.5 | 81 | 95.1 | 70 | 55.1 | 183.7 | 95 | 213.8 | 198.2 | 42.9 | 11.5 | 30 | 0.036 | 104.1 | 30 | 15.559 | 442.4 | 204.1 | 200.5 | 98.8 | 37.4 | 0.66 |  |  | 99.1 | 751 | 0.997 | -8 | 48.24 | 97 | 28 | 0.987 | 173.33 | 200 | 9120 | 199.84 | 47.84 | -46.94 | 17.06 | 43.6 | 41.08 | 44.92 | 45 | 57 | 69 | 80 | 37.25 | 85 | 87
5548 | 1751 | 270.6 | 49.8 | 81 | 95.1 | 70 | 55.1 | 183.5 | 95 | 213.6 | 198.5 | 43 | 11.5 | 30 | 0.04 | 104.1 | 30 | 15.525 | 441.9 | 204 | 200.4 | 98.8 | 37.4 | 0.661 |  |  | 99.1 | 750.9 | 0.99 | -8 | 46.67 | 97 | 28 | 0.996 | 174.51 | 199 | 8240 | 201.77 | 47.35 | -47.12 | 17 | 43.78 | 41.08 | 45.23 | 45 | 57 | 69 | 80 | 37.25 | 87 | 88
5549 | 1752 | 271.9 | 50 | 81 | 95.1 | 70 | 55.1 | 183.4 | 95 | 213.6 | 198.4 | 43.1 | 11.5 | 30 | 0.042 | 104.1 | 30 | 15.527 | 442 | 204.1 | 200.2 | 98.8 | 37.4 | 0.661 |  |  | 99.1 | 750.8 | 0.995 | -8 | 47.45 | 97 | 28 | 1.008 | 174.12 | 202 | 8650 | 197.25 | 47.84 | -47 | 16.94 | 43.66 | 41.05 | 45.23 | 45 | 57 | 69 | 80 | 37.25 | 87 | 94
5550 | 1742 | 268.6 | 48.7 | 81 | 95.1 | 70 | 55.1 | 183.1 | 95 | 213 | 198.4 | 43.1 | 11.5 | 30 | 0.057 | 104 | 30 | 15.463 | 442.3 | 204.1 | 199.7 | 98.8 | 37.4 | 0.655 |  |  | 99.1 | 750.8 | 0.988 | -8 | 58.04 | 98 | 28 | 1.011 | 173.33 | 195 | 8920 | 196.61 | 47.31 | -46.94 | 16.94 | 43.8 | 41.01 | 45.23 | 45 | 57 | 69 | 80 | 37.65 | 86 | 84
5551 | 1750 | 269.4 | 49.5 | 81 | 95.1 | 70 | 55.1 | 183.3 | 95 | 213.4 | 198.3 | 43.1 | 11.5 | 30 | 0.055 | 104 | 30 | 15.389 | 442.1 | 204.1 | 199.5 | 98.8 | 37.4 | 0.654 |  |  | 99.1 | 750.8 | 0.99 | -8 | 54.51 | 97 | 28 | 1.005 | 173.73 | 200 | 8380 | 196.61 | 47.93 | -47.06 | 16.94 | 43.57 | 41.03 | 45.12 | 45 | 57 | 69 | 80 | 37.25 | 86 | 82
5552 | 1757 | 271 | 50.3 | 81 | 95.1 | 70 | 55.1 | 183.2 | 95 | 213.4 | 197.7 | 43 | 11.5 | 30 | 0.045 | 104 | 30 | 15.419 | 442 | 204.1 | 199.6 | 98.8 | 37.4 | 0.656 |  |  | 99.1 | 750.8 | 0.988 | -8 | 44.71 | 98 | 28 | 0.995 | 172.94 | 200 | 9750 | 196.61 | 47.9 | -47 | 16.75 | 43.7 | 41.02 | 45.03 | 45 | 57 | 69 | 80 | 37.25 | 87 | 82
5553 | 1756 | 271.9 | 50 | 81 | 95.1 | 70 | 55.1 | 183.4 | 95 | 213.7 | 197.5 | 43 | 11.5 | 30 | 0.035 | 104.1 | 30 | 15.457 | 441.9 | 204 | 199.6 | 98.8 | 37.4 | 0.656 |  |  | 99.1 | 750.8 | 0.994 | -8 | 43.92 | 97 | 28 | 0.99 | 172.94 | 198 | 8730 | 199.52 | 46.63 | -47.06 | 16.94 | 43.47 | 40.98 | 45.03 | 45 | 57 | 69 | 80 | 37.25 | 85 | 89
5554 | 1751 | 271.1 | 49.8 | 81 | 95.1 | 70 | 55.1 | 183.5 | 95 | 213.6 | 197.6 | 43.1 | 11.5 | 30 | 0.041 | 104 | 30 | 15.453 | 442.1 | 204.1 | 199.5 | 98.8 | 37.4 | 0.656 |  |  | 99.1 | 750.6 | 0.992 | -8 | 47.45 | 98 | 28 | 0.988 | 172.94 | 201 | 8600 | 198.23 | 47.74 | -47.06 | 17.06 | 43.67 | 41.09 | 45.12 | 45 | 57 | 69 | 80 | 37.25 | 86 | 87
5555 | 1750 | 270.9 | 49.7 | 81 | 95.1 | 70 | 55 | 183.3 | 95 | 213.4 | 197.6 | 43.1 | 11.5 | 30 | 0.046 | 104 | 30 | 15.444 | 442.2 | 204.1 | 199.3 | 98.8 | 37.4 | 0.655 |  |  | 99.1 | 750.5 | 0.987 | -8 | 47.84 | 97 | 28 | 0.999 | 173.33 | 193 | 9310 | 197.25 | 47.85 | -47 | 17.12 | 43.72 | 40.98 | 45.12 | 45 | 57 | 69 | 80 | 37.25 | 85 | 91
5556 | 1744 | 270 | 48.7 | 81 | 95 | 70 | 55 | 183.2 | 95 | 213.2 | 197.6 | 43.1 | 11.5 | 30 | 0.051 | 104 | 30 | 15.487 | 442.2 | 204.1 | 199.3 | 98.8 | 37.4 | 0.655 |  |  | 99.1 | 750.4 | 0.993 | -8 | 49.8 | 97 | 28 | 0.994 | 173.33 | 198 | 8900 | 196.93 | 47.85 | -46.88 | 16.81 | 43.65 | 41.02 | 45.12 | 45 | 57 | 69 | 80 | 37.25 | 86 | 91
5557 | 1735 | 266.7 | 48.1 | 81 | 95.1 | 70 | 55 | 183.1 | 95 | 213.1 | 197.6 | 43 | 11.5 | 30 | 0.065 | 103.9 | 30 | 15.405 | 443.3 | 204.1 | 198.9 | 98.8 | 37.4 | 0.652 |  |  | 99.1 | 750.3 | 0.99 | -8 | 56.86 | 97 | 28 | 1.005 | 173.33 | 197 | 8630 | 197.27 | 47.36 | -47.06 | 16.81 | 43.58 | 40.98 | 45.03 | 45 | 57 | 69 | 80 | 37.25 | 85 | 92
5558 | 1743 | 264.7 | 48.9 | 81 | 95.1 | 70 | 55 | 182.9 | 95 | 212.7 | 198 | 43 | 11.5 | 30 | 0.078 | 103.9 | 30 | 15.306 | 443.6 | 204.1 | 198.9 | 98.8 | 37.4 | 0.651 |  |  | 99.1 | 750.4 | 0.989 | -8 | 58.82 | 98 | 28 | 0.99 | 173.73 | 202 | 8600 | 197.27 | 47.87 | -47.06 | 17 | 43.58 | 41.07 | 45.03 | 45 | 57 | 69 | 80 | 37.65 | 86 | 82
5559 | 1750 | 267.2 | 48.9 | 81 | 95.1 | 70 | 55 | 183.3 | 95 | 213.5 | 198.6 | 42.9 | 11.5 | 30 | 0.062 | 104 | 30 | 15.343 | 442.6 | 204.1 | 199.7 | 98.8 | 37.4 | 0.656 |  |  | 99.1 | 750.5 | 0.992 | -8 | 59.22 | 97 | 28 | 1.004 | 174.12 | 195 | 9260 | 200.16 | 47.57 | -47.12 | 17.25 | 43.54 | 40.97 | 44.83 | 45 | 57 | 69 | 80 | 37.65 | 85 | 82
5560 | 1758 | 269.9 | 50 | 81 | 95.1 | 70 | 55 | 183.8 | 95 | 214.1 | 197.8 | 42.9 | 11.5 | 30 | 0.039 | 104 | 30 | 15.45 | 441.8 | 204.1 | 200.2 | 98.8 | 37.4 | 0.659 |  |  | 99.2 | 750.6 | 0.996 | -8 | 41.96 | 98 | 28 | 0.999 | 173.73 | 196 | 8020 | 200.47 | 46.62 | -47.12 | 17.19 | 43.33 | 40.92 | 44.83 | 45 | 57 | 69 | 80 | 37.25 | 88 | 88
5561 | 1760 | 271.7 | 50.3 | 81 | 95.1 | 70 | 55 | 183.9 | 95 | 214.3 | 197.4 | 42.9 | 11.5 | 30 | 0.028 | 104.1 | 30 | 15.486 | 442.4 | 204.1 | 200.1 | 98.8 | 37.4 | 0.66 |  |  | 99.1 | 750.6 | 0.988 | -8 | 43.14 | 97 | 28 | 1.008 | 173.33 | 196 | 9020 | 196.93 | 46.67 | -47.12 | 17.25 | 43.59 | 40.81 | 45.12 | 45 | 57 | 69 | 80 | 37.25 | 87 | 88
5562 | 1745 | 268.7 | 49.1 | 81 | 95.1 | 70 | 55 | 183.4 | 95 | 213.4 | 197.5 | 43 | 11.5 | 30 | 0.043 | 104 | 30 | 15.461 | 442.9 | 204.1 | 199.6 | 98.8 | 37.4 | 0.657 |  |  | 99.1 | 750.6 | 0.991 | -8 | 45.88 | 97 | 28 | 1.006 | 172.94 | 197 | 9600 | 197.91 | 46.82 | -47.12 | 17 | 43.58 | 40.81 | 45.33 | 45 | 57 | 69 | 80 | 37.25 | 87 | 89
5563 | 1745 | 268.2 | 48.4 | 81 | 95.1 | 70 | 54.9 | 183.3 | 95 | 213.4 | 198 | 43 | 11.5 | 30 | 0.058 | 104 | 30 | 15.371 | 443.4 | 204.1 | 199.2 | 98.8 | 37.4 | 0.656 |  |  | 99.1 | 750.6 | 0.989 | -8 | 58.43 | 97 | 28 | 0.992 | 174.12 | 195 | 8750 | 199.52 | 47.31 | -47.06 | 17 | 43.51 | 40.95 | 45.33 | 45 | 57 | 69 | 80 | 37.25 | 86 | 89
5564 | 1749 | 267.9 | 49.1 | 81 | 95.1 | 70 | 54.9 | 183.1 | 95 | 213.2 | 198.2 | 43 | 11.5 | 30 | 0.065 | 104 | 30 | 15.348 | 444 | 204.1 | 199.1 | 98.8 | 37.3 | 0.654 |  |  | 99.1 | 750.7 | 0.991 | -8 | 57.65 | 97 | 28 | 1.005 | 173.73 | 193 | 8550 | 197.91 | 47.37 | -46.88 | 16.62 | 43.73 | 41.08 | 45.03 | 45 | 57 | 69 | 80 | 37.25 | 86 | 91
5565 | 1758 | 269.9 | 50.2 | 81 | 95 | 70 | 54.9 | 183.4 | 95 | 213.8 | 198.5 | 43 | 11.5 | 30 | 0.058 | 104 | 30 | 15.414 | 442.4 | 204.1 | 199.5 | 98.8 | 37.4 | 0.656 |  |  | 99.1 | 750.7 | 0.992 | -8 | 55.69 | 97 | 28 | 0.992 | 174.9 | 203 | 7750 | 196.93 | 47.92 | -47 | 16.94 | 43.5 | 41.11 | 44.92 | 45 | 57 | 69 | 80 | 37.25 | 83 | 89
5566 | 1751 | 269.9 | 49.5 | 81 | 95 | 70 | 54.9 | 183.7 | 95 | 214 | 198 | 43 | 11.5 | 30 | 0.047 | 104 | 30 | 15.512 | 443.1 | 204.1 | 199.6 | 98.8 | 37.4 | 0.656 |  |  | 99.1 | 750.6 | 0.994 | -8 | 42.35 | 97 | 28 | 0.997 | 173.33 | 198 | 8950 | 201.45 | 47.96 | -46.94 | 16.88 | 43.51 | 41.07 | 44.92 | 45 | 57 | 69 | 80 | 37.25 | 86 | 86
5567 | 1750 | 269.5 | 49.5 | 81 | 95.1 | 70 | 54.9 | 183.7 | 95 | 213.9 | 198.3 | 43 | 11.5 | 30 | 0.053 | 104 | 30 | 15.525 | 442.7 | 204.1 | 199.5 | 98.8 | 37.4 | 0.655 |  |  | 99.1 | 750.5 | 0.986 | -8 | 56.08 | 97 | 28 | 0.996 | 173.73 | 194 | 9410 | 196.93 | 47.31 | -46.94 | 16.88 | 43.66 | 40.99 | 45.03 | 45 | 57 | 69 | 80 | 37.25 | 85 | 86
5568 | 1749 | 268.7 | 49.4 | 81 | 95.1 | 70 | 54.9 | 183.4 | 95 | 213.5 | 198.3 | 43 | 11.5 | 30 | 0.063 | 104 | 30 | 15.484 | 443.6 | 204.1 | 199.3 | 98.8 | 37.4 | 0.655 |  |  | 99.1 | 750.5 | 0.988 | -8 | 58.82 | 97 | 28 | 0.99 | 174.12 | 200 | 8920 | 196.61 | 46.72 | -46.56 | 16.69 | 43.66 | 41.06 | 44.92 | 45 | 57 | 69 | 80 | 37.25 | 88 | 89
5569 | 1743 | 266.9 | 48.8 | 81 | 95.1 | 70 | 54.9 | 183.6 | 95 | 213.7 | 198.2 | 43 | 11.5 | 30 | 0.072 | 103.9 | 30 | 15.386 | 444.7 | 204.1 | 198.9 | 98.8 | 37.4 | 0.652 |  |  | 99.1 | 750.4 | 0.989 | -8 | 60.39 | 97 | 28 | 1.019 | 173.73 | 193 | 8920 | 197.91 | 48.46 | -46.75 | 16.69 | 43.72 | 41.2 | 44.92 | 45 | 57 | 69 | 80 | 37.25 | 87 | 91
5570 | 1748 | 267.3 | 49.1 | 81 | 95.1 | 70 | 54.9 | 183.7 | 95 | 214 | 198.4 | 43 | 11.5 | 30 | 0.07 | 103.9 | 30 | 15.323 | 444.9 | 204.1 | 199.2 | 98.8 | 37.4 | 0.654 |  |  | 99.1 | 750.4 | 0.989 | -8 | 59.22 | 97 | 28 | 0.997 | 173.73 | 203 | 8700 | 196.61 | 48.03 | -46.88 | 16.88 | 43.76 | 41.17 | 44.83 | 45 | 57 | 69 | 80 | 37.65 | 85 | 88
5571 | 1755 | 269.3 | 49.5 | 81 | 95.1 | 70 | 54.9 | 183.9 | 95 | 214.2 | 198.5 | 43 | 11.5 | 30 | 0.055 | 104 | 30 | 15.31 | 444.6 | 204.1 | 199.9 | 98.8 | 37.4 | 0.657 |  |  | 99.1 | 750.4 | 0.993 | -8 | 50.98 | 97 | 28 | 1.004 | 172.94 | 202 | 8900 | 199.52 | 47.93 | -46.94 | 17 | 43.75 | 41.09 | 44.83 | 45 | 57 | 69 | 80 | 37.25 | 85 | 89
5572 | 1749 | 268.7 | 48.9 | 81 | 95.1 | 70 | 54.9 | 183.7 | 95 | 214 | 198 | 43 | 11.5 | 30 | 0.045 | 104 | 30 | 15.393 | 444.4 | 204.1 | 200 | 98.8 | 37.4 | 0.658 |  |  | 99.1 | 750.4 | 0.993 | -8 | 46.27 | 97 | 28 | 0.993 | 172.94 | 196 | 8800 | 198.86 | 47.48 | -46.88 | 16.75 | 43.68 | 41.16 | 45.03 | 45 | 57 | 69 | 80 | 37.25 | 86 | 89
5573 | 1759 | 270.8 | 50.1 | 81 | 95.1 | 70 | 54.9 | 183.9 | 95 | 214.2 | 197.8 | 43 | 11.5 | 30 | 0.036 | 104.1 | 30 | 15.448 | 443.9 | 204.1 | 200 | 98.8 | 37.4 | 0.658 |  |  | 99.1 | 750.5 | 0.993 | -8 | 45.1 | 98 | 28 | 0.99 | 174.12 | 196 | 8750 | 201.45 | 47.69 | -47.12 | 17.25 | 43.8 | 41.08 | 45.12 | 45 | 57 | 69 | 80 | 37.25 | 87 | 86
5574 | 1756 | 271.5 | 49.8 | 81 | 95.1 | 70 | 54.8 | 183.7 | 95 | 214 | 197.7 | 43.1 | 11.5 | 30 | 0.031 | 104.1 | 30 | 15.511 | 443.4 | 204.1 | 199.9 | 98.8 | 37.4 | 0.659 |  |  | 99.1 | 750.5 | 0.991 | -8 | 45.88 | 97 | 28 | 0.995 | 172.94 | 200 | 8070 | 196.61 | 47.81 | -46.94 | 17.06 | 43.79 | 40.92 | 45.23 | 45 | 57 | 69 | 80 | 37.25 | 86 | 88
5575 | 1746 | 269.4 | 49.1 | 81 | 95.1 | 70 | 54.8 | 183.5 | 95 | 213.7 | 197.5 | 43.1 | 11.5 | 30 | 0.039 | 104 | 30 | 15.513 | 443 | 204.1 | 199.7 | 98.8 | 37.4 | 0.658 |  |  | 99.1 | 750.5 | 0.993 | -8 | 46.27 | 98 | 28 | 0.994 | 172.55 | 197 | 8770 | 198.23 | 46.81 | -47 | 17.12 | 43.72 | 40.99 | 45.44 | 45 | 57 | 69 | 80 | 37.25 | 86 | 91
5576 | 1747 | 268.2 | 49.2 | 80.9 | 95.1 | 70 | 54.8 | 183.3 | 95 | 213.4 | 198.1 | 43.1 | 11.5 | 30 | 0.057 | 104 | 30 | 15.449 | 443.4 | 204.1 | 199.4 | 98.8 | 37.4 | 0.656 |  |  | 99.1 | 750.6 | 0.991 | -8 | 56.86 | 97 | 28 | 0.995 | 174.12 | 195 | 8630 | 200.16 | 47.31 | -47 | 17.25 | 43.64 | 40.99 | 45.23 | 45 | 57 | 69 | 80 | 37.25 | 85 | 87
5577 | 1750 | 268.4 | 49.2 | 80.9 | 95.1 | 70 | 54.8 | 183 | 95 | 213.1 | 198.4 | 43.1 | 11.5 | 30 | 0.059 | 104 | 30 | 15.451 | 443.8 | 204.1 | 199.5 | 98.8 | 37.4 | 0.656 |  |  | 99.1 | 750.7 | 0.992 | -8 | 58.04 | 97 | 28 | 0.995 | 172.94 | 203 | 8700 | 196.61 | 47.34 | -46.94 | 16.81 | 43.73 | 40.94 | 45.12 | 45 | 57 | 69 | 80 | 37.25 | 84 | 89
5578 | 1755 | 269.6 | 49.8 | 80.9 | 95 | 70 | 54.8 | 183.4 | 95 | 213.6 | 198.1 | 43 | 11.5 | 30 | 0.046 | 104 | 30 | 15.454 | 442.4 | 204.1 | 199.9 | 98.8 | 37.4 | 0.658 |  |  | 99.1 | 750.8 | 0.992 | -8 | 49.41 | 98 | 28 | 0.994 | 174.12 | 197 | 8460 | 197.25 | 47.76 | -47 | 17.12 | 43.67 | 40.93 | 44.92 | 45 | 57 | 69 | 80 | 37.25 | 85 | 92
5579 | 1752 | 269.8 | 49.5 | 81 | 95 | 70 | 54.8 | 183.5 | 95 | 213.7 | 197.5 | 43 | 11.5 | 30 | 0.042 | 104 | 30.1 | 15.457 | 443.6 | 204.1 | 199.6 | 98.8 | 37.4 | 0.657 |  |  | 99.1 | 750.8 | 0.996 | -8 | 42.35 | 97 | 28 | 0.993 | 173.33 | 198 | 8330 | 197.91 | 46.63 | -47.12 | 16.81 | 43.65 | 40.94 | 44.92 | 45 | 57 | 69 | 80 | 37.25 | 87 | 91
5580 | 1752 | 269.7 | 49.9 | 81 | 95.1 | 70 | 54.8 | 183.3 | 95 | 213.4 | 197.6 | 43 | 11.5 | 30 | 0.041 | 104 | 30.1 | 15.39 | 443.9 | 204.1 | 199.5 | 98.8 | 37.4 | 0.657 |  |  | 99.1 | 750.7 | 0.994 | -8 | 45.88 | 97 | 28 | 0.993 | 174.12 | 199 | 8730 | 196.93 | 47.08 | -47 | 16.75 | 43.41 | 41.02 | 45.03 | 45 | 57 | 69 | 80 | 37.25 | 86 | 88
5581 | 1752 | 270.4 | 49.6 | 81 | 95.1 | 70 | 54.8 | 183.2 | 95 | 213.3 | 197.7 | 43 | 11.5 | 30 | 0.04 | 104 | 30.1 | 15.424 | 444 | 204.1 | 199.7 | 98.8 | 37.4 | 0.657 |  |  | 99.1 | 750.7 | 0.992 | -8 | 44.71 | 97 | 28 | 1 | 172.16 | 202 | 8820 | 200.16 | 47.07 | -47.06 | 16.88 | 43.66 | 40.93 | 45.03 | 45 | 57 | 69 | 80 | 37.25 | 84 | 85
5582 | 1751 | 270.5 | 49.9 | 81 | 95 | 70 | 54.8 | 183.5 | 95 | 213.5 | 197.3 | 43 | 11.5 | 30 | 0.039 | 104 | 30.1 | 15.443 | 443.3 | 204.1 | 199.4 | 98.8 | 37.4 | 0.657 |  |  | 99.2 | 750.8 | 0.992 | -8 | 47.06 | 97 | 28 | 0.993 | 173.33 | 195 | 8240 | 198.23 | 47.08 | -46.94 | 17 | 43.71 | 40.82 | 45.03 | 45 | 57 | 69 | 80 | 37.25 | 88 | 84
5583 | 1746 | 269.7 | 49 | 81 | 95 | 70 | 54.8 | 183.2 | 95.1 | 213.1 | 197.3 | 43 | 11.5 | 30 | 0.052 | 104 | 30.1 | 15.397 | 444.5 | 204.1 | 198.9 | 98.8 | 37.4 | 0.656 |  |  | 99.2 | 750.7 | 0.996 | -8 | 49.02 | 97 | 28 | 0.995 | 170.59 | 201 | 9460 | 197.91 | 47.15 | -46.75 | 16.69 | 43.62 | 40.98 | 45.12 | 45 | 57 | 69 | 80 | 37.25 | 85 | 88
5584 | 1737 | 267 | 47.7 | 81 | 95 | 70 | 54.8 | 182.7 | 95.1 | 212.5 | 197.4 | 43 | 11.5 | 30 | 0.07 | 103.9 | 30.1 | 15.323 | 444.4 | 204.1 | 198.4 | 98.8 | 37.4 | 0.653 |  |  | 99.2 | 750.7 | 0.987 | -8 | 51.76 | 98 | 28 | 0.991 | 172.94 | 202 | 9360 | 194.68 | 46.65 | -46.81 | 16.75 | 43.71 | 41.03 | 45.03 | 45 | 57 | 69 | 80 | 37.65 | 85 | 89
5585 | 1738 | 264.4 | 48.2 | 81 | 95 | 70 | 54.8 | 182.4 | 95.1 | 212.2 | 197.5 | 42.9 | 11.5 | 30 | 0.082 | 103.8 | 30.1 | 15.283 | 446 | 204.1 | 198.3 | 98.8 | 37.4 | 0.651 |  |  | 99.2 | 750.8 | 0.997 | -8 | 60.78 | 97 | 28 | 0.99 | 173.33 | 200 | 8770 | 195 | 47.3 | -47 | 16.88 | 43.74 | 41.1 | 44.83 | 45 | 57 | 69 | 80 | 37.65 | 88 | 89
5586 | 1746 | 265.2 | 48.9 | 81 | 95 | 70 | 54.8 | 182.7 | 95.1 | 212.6 | 198.1 | 42.9 | 11.5 | 30 | 0.077 | 103.9 | 30.1 | 15.263 | 445.2 | 204.1 | 198.8 | 98.8 | 37.4 | 0.652 |  |  | 99.1 | 750.9 | 0.992 | -8 | 58.04 | 97 | 28 | 0.997 | 171.37 | 193 | 8550 | 196.93 | 48.56 | -46.88 | 16.88 | 43.77 | 41.06 | 44.72 | 45 | 57 | 69 | 80 | 37.65 | 88 | 88
5587 | 1766 | 270.8 | 50.5 | 81 | 95.1 | 70 | 54.8 | 183.5 | 95 | 214 | 198.2 | 42.8 | 11.5 | 30 | 0.042 | 104 | 30.1 | 15.406 | 443.9 | 204.1 | 200.1 | 98.8 | 37.4 | 0.658 |  |  | 99.1 | 751 | 0.987 | -8 | 54.9 | 97 | 28 | 1.001 | 174.51 | 200 | 9040 | 198.54 | 47.66 | -47 | 17.12 | 43.59 | 41.01 | 44.62 | 45 | 57 | 69 | 80 | 37.25 | 87 | 88
5588 | 1756 | 271.4 | 49.7 | 81 | 95.1 | 70 | 54.8 | 183.8 | 95 | 214.2 | 197.5 | 42.9 | 11.5 | 30 | 0.034 | 104.1 | 30.1 | 15.582 | 445.3 | 204.1 | 200 | 98.8 | 37.4 | 0.659 |  |  | 99.1 | 750.9 | 0.995 | -8 | 49.02 | 97 | 28 | 0.992 | 172.94 | 200 | 8140 | 196.93 | 47.26 | -46.88 | 17.12 | 43.66 | 41.06 | 45.03 | 45 | 57 | 69 | 80 | 37.25 | 87 | 87
5589 | 1753 | 270.8 | 49.6 | 81 | 95.1 | 70 | 54.8 | 183.4 | 95 | 213.6 | 197.9 | 43 | 11.5 | 30 | 0.043 | 104.1 | 30.1 | 15.485 | 445.5 | 204.1 | 199.8 | 98.8 | 37.4 | 0.66 |  |  | 99.1 | 750.8 | 0.986 | -8 | 50.2 | 97 | 28 | 0.989 | 173.73 | 195 | 8600 | 198.86 | 47.84 | -46.94 | 17.06 | 43.5 | 41.08 | 45.23 | 45 | 57 | 69 | 80 | 37.25 | 87 | 86
5590 | 1755 | 271.4 | 50 | 81 | 95 | 70 | 54.8 | 183.3 | 95 | 213.5 | 197.8 | 43.1 | 11.5 | 30 | 0.044 | 104.1 | 30.1 | 15.517 | 446.8 | 204.1 | 199.6 | 98.8 | 37.4 | 0.66 |  |  | 99.2 | 750.8 | 0.988 | -8 | 50.2 | 97 | 28 | 1 | 173.33 | 201 | 9410 | 196.61 | 47.67 | -47 | 16.94 | 43.77 | 41 | 45.23 | 45 | 57 | 69 | 80 | 37.25 | 88 | 90
5591 | 1756 | 272.2 | 50.3 | 81 | 95 | 70 | 54.8 | 183.5 | 95.1 | 213.8 | 197.3 | 43.1 | 11.5 | 30 | 0.041 | 104.1 | 30.1 | 15.525 | 448.9 | 204.1 | 199.3 | 98.8 | 37.4 | 0.659 |  |  | 99.1 | 750.7 | 0.988 | -8 | 45.49 | 97 | 28 | 0.987 | 172.16 | 197 | 8750 | 196.61 | 47.08 | -46.88 | 16.88 | 43.84 | 41.02 | 45.23 | 45 | 57 | 69 | 80 | 37.25 | 85 | 86
5592 | 1745 | 270.7 | 48.7 | 81 | 95.1 | 70 | 54.8 | 183.4 | 95.1 | 213.3 | 197.2 | 43.1 | 11.5 | 30 | 0.051 | 104 | 30.1 | 15.455 | 450.7 | 204.1 | 198.8 | 98.8 | 37.4 | 0.656 |  |  | 99.1 | 750.6 | 0.989 | -8 | 54.12 | 97 | 28 | 0.99 | 173.33 | 194 | 8850 | 199.52 | 46.98 | -46.94 | 16.94 | 43.62 | 40.91 | 45.23 | 45 | 57 | 69 | 80 | 37.25 | 87 | 86
5593 | 1737 | 266.7 | 48.1 | 81 | 95.1 | 70 | 54.8 | 182.7 | 95 | 212.5 | 197.3 | 43.1 | 11.5 | 30 | 0.075 | 103.9 | 30.1 | 15.307 | 451.8 | 204.1 | 198.3 | 98.8 | 37.4 | 0.653 |  |  | 99.1 | 750.5 | 0.993 | -8 | 60 | 97 | 28 | 1.003 | 172.94 | 192 | 8330 | 197.91 | 47.88 | -47 | 17 | 43.77 | 41.09 | 45.12 | 45 | 57 | 69 | 80 | 37.25 | 88 | 97
5594 | 1741 | 265.2 | 48.5 | 81 | 95 | 70 | 54.8 | 182.4 | 95 | 212.2 | 197.6 | 43 | 11.5 | 30 | 0.079 | 103.9 | 30.1 | 15.18 | 453.5 | 204.1 | 198.3 | 98.8 | 37.4 | 0.652 |  |  | 99.1 | 750.5 | 0.988 | -8 | 59.22 | 97 | 28 | 1.005 | 173.33 | 193 | 8480 | 196.61 | 47.54 | -47.06 | 16.88 | 43.51 | 41.08 | 44.92 | 45 | 57 | 69 | 80 | 37.65 | 86 | 89
5595 | 1748 | 266.8 | 49.2 | 81 | 95 | 70 | 54.8 | 182.9 | 95 | 212.8 | 198.2 | 42.9 | 11.6 | 30 | 0.066 | 103.9 | 30.1 | 15.24 | 448.6 | 204.1 | 199.2 | 98.8 | 37.4 | 0.655 |  |  | 99.1 | 750.5 | 0.988 | -8 | 51.37 | 97 | 28 | 0.993 | 174.51 | 203 | 9680 | 199.52 | 47.78 | -47.06 | 16.81 | 43.77 | 41.11 | 44.62 | 45 | 57 | 69 | 80 | 37.25 | 85 | 84
5596 | 1758 | 270.8 | 49.7 | 81 | 95.1 | 70 | 54.8 | 183.5 | 95 | 213.8 | 197.7 | 42.9 | 11.6 | 30 | 0.039 | 104 | 30.1 | 15.408 | 444.3 | 204.1 | 200.1 | 98.8 | 37.4 | 0.66 |  |  | 99.1 | 750.4 | 0.99 | -8 | 40.39 | 97 | 28 | 0.992 | 172.94 | 196 | 8970 | 202.1 | 46.63 | -47 | 16.88 | 43.52 | 41.01 | 44.72 | 45 | 57 | 69 | 80 | 37.25 | 87 | 87
5597 | 1750 | 269.1 | 49.5 | 81 | 95 | 70 | 54.8 | 183.3 | 95 | 213.3 | 197.5 | 43 | 11.6 | 30 | 0.034 | 104 | 30.1 | 15.52 | 444.2 | 204.1 | 200 | 98.8 | 37.4 | 0.658 |  |  | 99.2 | 750.4 | 0.996 | -8 | 41.96 | 97 | 28 | 0.997 | 173.33 | 196 | 8970 | 196.93 | 47.85 | -47.06 | 16.88 | 43.73 | 40.98 | 44.72 | 45 | 57 | 69 | 80 | 37.25 | 86 | 87
5598 | 1753 | 270.5 | 49.2 | 80.9 | 95.1 | 70 | 54.8 | 183.3 | 95 | 213.6 | 198.1 | 43.1 | 11.6 | 30 | 0.04 | 104.1 | 30.1 | 15.468 | 442.8 | 204.1 | 200.1 | 98.8 | 37.4 | 0.66 |  |  | 99.2 | 750.4 | 0.987 | -8 | 51.76 | 97 | 28 | 1.005 | 173.73 | 194 | 9360 | 200.16 | 47.89 | -46.81 | 16.94 | 43.76 | 40.86 | 45.23 | 45 | 57 | 69 | 80 | 37.25 | 85 | 89
5599 | 1746 | 268.6 | 49.1 | 80.9 | 95.1 | 70 | 54.8 | 183.1 | 95 | 213.2 | 197.9 | 43.1 | 11.6 | 30 | 0.046 | 104 | 30.1 | 15.476 | 443.2 | 204.1 | 199.7 | 98.8 | 37.4 | 0.659 |  |  | 99.2 | 750.4 | 0.988 | -8 | 54.51 | 97 | 28 | 0.991 | 171.37 | 198 | 8650 | 196.93 | 47.23 | -47 | 16.88 | 43.65 | 40.94 | 45.23 | 45 | 57 | 69 | 80 | 37.25 | 86 | 88
5600 | 1750 | 269 | 49.3 | 80.9 | 95.1 | 70 | 54.8 | 183.6 | 95 | 213.8 | 198.3 | 43.1 | 11.6 | 30 | 0.054 | 104 | 30.1 | 15.417 | 443.3 | 204.1 | 199.7 | 98.8 | 37.3 | 0.657 |  |  | 99.1 | 750.5 | 0.994 | -8 | 56.86 | 97 | 28 | 0.992 | 173.73 | 200 | 8820 | 198.23 | 46.85 | -47 | 17.12 | 43.6 | 41 | 45.12 | 45 | 57 | 69 | 80 | 37.25 | 86 | 87
5601 | 1749 | 269.1 | 49.4 | 80.9 | 95 | 70 | 54.8 | 183.7 | 95 | 213.9 | 197.8 | 43.1 | 11.6 | 30 | 0.042 | 104 | 30.1 | 15.405 | 443.7 | 204.1 | 199.8 | 98.8 | 37.3 | 0.659 |  |  | 99.1 | 750.5 | 0.99 | -8 | 42.75 | 97 | 28 | 1.002 | 173.33 | 195 | 7970 | 198.54 | 47.81 | -47 | 16.88 | 43.68 | 40.89 | 45.03 | 45 | 57 | 69 | 80 | 37.25 | 86 | 87
5602 | 1756 | 270.4 | 50 | 80.9 | 95 | 70 | 54.8 | 183.6 | 95 | 213.8 | 197.6 | 43 | 11.6 | 30 | 0.038 | 104 | 30.1 | 15.398 | 443.6 | 204.1 | 199.6 | 98.8 | 37.3 | 0.66 |  |  | 99.1 | 750.6 | 0.988 | -8 | 45.1 | 97 | 28 | 0.992 | 172.94 | 197 | 8210 | 198.86 | 46.7 | -47 | 17 | 43.8 | 40.9 | 45.03 | 45 | 57 | 69 | 80 | 37.25 | 90 | 82
5603 | 1761 | 273.4 | 50.6 | 80.9 | 95 | 70 | 54.9 | 183.9 | 95 | 214.3 | 197.1 | 43 | 11.6 | 30 | 0.031 | 104.1 | 30.1 | 15.547 | 443.2 | 204.1 | 199.6 | 98.8 | 37.3 | 0.661 |  |  | 99.1 | 750.5 | 0.989 | -8 | 41.96 | 97 | 28 | 0.995 | 172.16 | 197 | 9020 | 196.61 | 45.91 | -47.06 | 17.06 | 43.47 | 40.98 | 45.12 | 45 | 57 | 69 | 80 | 37.25 | 87 | 83
5604 | 1734 | 267.9 | 48.2 | 80.9 | 95 | 70 | 54.9 | 183.1 | 95 | 213 | 196.9 | 43 | 11.5 | 30 | 0.056 | 104 | 30.1 | 15.487 | 444.9 | 204.1 | 198.7 | 98.8 | 37.3 | 0.656 |  |  | 99.1 | 750.4 | 0.988 | -8 | 53.33 | 97 | 28 | 1.002 | 172.55 | 194 | 8410 | 196.61 | 47.18 | -46.94 | 17.06 | 43.66 | 40.98 | 45.23 | 45 | 57 | 69 | 80 | 37.25 | 86 | 84
5605 | 1739 | 266 | 48.2 | 80.9 | 95 | 70 | 54.9 | 182.9 | 95 | 212.8 | 197 | 43 | 11.6 | 30 | 0.074 | 103.9 | 30.1 | 15.265 | 446.4 | 204.1 | 198.1 | 98.8 | 37.3 | 0.654 |  |  | 99.1 | 750.4 | 0.991 | -8 | 60 | 97 | 28 | 0.994 | 172.16 | 201 | 8630 | 197.91 | 46.61 | -46.81 | 16.88 | 43.62 | 41.09 | 45.12 | 45 | 57 | 69 | 80 | 37.25 | 85 | 85
5606 | 1742 | 265.3 | 47.9 | 80.9 | 95 | 70 | 54.9 | 182.8 | 95 | 212.7 | 197.5 | 42.9 | 11.6 | 30 | 0.08 | 103.8 | 30.1 | 15.211 | 446.7 | 204.1 | 198.3 | 98.8 | 37.3 | 0.653 |  |  | 99.1 | 750.4 | 0.991 | -8 | 60.39 | 97 | 28 | 0.992 | 173.33 | 201 | 7630 | 197.27 | 47.59 | -46.88 | 16.94 | 43.8 | 41.14 | 44.92 | 45 | 57 | 69 | 80 | 37.65 | 83 | 90
5607 | 1752 | 267.1 | 49.4 | 80.9 | 95 | 70 | 54.9 | 182.9 | 95 | 213 | 198.1 | 42.8 | 11.6 | 30 | 0.064 | 103.9 | 30.1 | 15.276 | 446.1 | 204.1 | 199.1 | 98.8 | 37.3 | 0.657 |  |  | 99.2 | 750.5 | 0.989 | -8 | 48.63 | 97 | 28 | 0.998 | 174.12 | 195 | 8430 | 199.52 | 48.13 | -46.94 | 16.94 | 43.6 | 41.09 | 44.72 | 45 | 57 | 69 | 80 | 37.65 | 88 | 91
5608 | 1764 | 271.1 | 50.7 | 80.9 | 95 | 70 | 54.9 | 183.6 | 95 | 213.9 | 197.8 | 42.9 | 11.6 | 30 | 0.036 | 104 | 30.1 | 15.443 | 444.6 | 204.1 | 200.1 | 98.8 | 37.3 | 0.66 |  |  | 99.1 | 750.4 | 0.986 | -8 | 41.96 | 97 | 28 | 0.992 | 173.33 | 195 | 8870 | 201.45 | 47.74 | -47 | 16.94 | 43.75 | 40.95 | 44.83 | 45 | 57 | 69 | 80 | 37.25 | 88 | 91
5609 | 1758 | 273.1 | 50.1 | 80.9 | 95 | 70 | 54.9 | 184.1 | 95 | 214.4 | 197.3 | 42.9 | 11.6 | 30 | 0.029 | 104.1 | 30.1 | 15.554 | 444.2 | 204.1 | 200.1 | 98.8 | 37.3 | 0.661 |  |  | 99.1 | 750.3 | 0.99 | -8 | 41.18 | 97 | 28 | 0.992 | 172.94 | 197 | 8920 | 201.45 | 47.74 | -46.94 | 17.06 | 43.66 | 41.16 | 45.03 | 45 | 57 | 69 | 80 | 37.25 | 87 | 85
5610 | 1743 | 269.2 | 48.9 | 80.9 | 95 | 70 | 54.9 | 183.5 | 95 | 213.6 | 197.9 | 43.1 | 11.6 | 30 | 0.043 | 104 | 30.1 | 15.444 | 444.8 | 204.1 | 199.8 | 98.8 | 37.3 | 0.661 |  |  | 99.1 | 750.2 | 0.992 | -8 | 45.88 | 97 | 28 | 0.989 | 173.73 | 195 | 8020 | 198.54 | 47.69 | -46.94 | 16.88 | 43.8 | 41.21 | 45.33 | 45 | 57 | 69 | 80 | 37.25 | 91 | 83
5611 | 1741 | 267.4 | 48.4 | 80.9 | 95 | 70 | 54.9 | 182.9 | 95 | 212.8 | 198.2 | 43.1 | 11.5 | 30 | 0.063 | 103.9 | 30.1 | 15.343 | 444.5 | 204.1 | 199.3 | 98.8 | 37.3 | 0.658 |  |  | 99.1 | 750.2 | 0.991 | -8 | 60.78 | 97 | 28 | 1.005 | 173.73 | 200 | 8360 | 197.59 | 47.69 | -46.81 | 16.81 | 43.83 | 41.21 | 45.23 | 45 | 57 | 69 | 80 | 37.25 | 87 | 83
5612 | 1744 | 267 | 48.3 | 80.9 | 95 | 70 | 54.9 | 182.7 | 95 | 212.5 | 198.4 | 43 | 11.5 | 30 | 0.068 | 103.9 | 30.1 | 15.258 | 446 | 204.1 | 199.2 | 98.8 | 37.3 | 0.655 |  |  | 99.1 | 750.3 | 0.992 | -8 | 60 | 97 | 28 | 0.993 | 174.12 | 203 | 7680 | 197.59 | 47.43 | -46.81 | 17 | 43.56 | 41.12 | 45.03 | 45 | 57 | 69 | 80 | 37.25 | 84 | 86
5613 | 1755 | 268.2 | 49.9 | 80.9 | 95.1 | 70 | 54.9 | 182.7 | 95 | 212.7 | 198.7 | 43 | 11.6 | 30 | 0.056 | 104 | 30.1 | 15.315 | 445 | 204.1 | 199.9 | 98.8 | 37.3 | 0.657 |  |  | 99.1 | 750.3 | 0.988 | -8 | 50.98 | 97 | 28 | 1 | 174.51 | 202 | 8040 | 199.84 | 47.71 | -47.06 | 16.88 | 43.85 | 41.04 | 44.92 | 45 | 57 | 69 | 80 | 37.25 | 89 | 88
5614 | 1750 | 268 | 49.3 | 80.9 | 95 | 70 | 54.9 | 183 | 95 | 213.1 | 197.9 | 43 | 11.6 | 30 | 0.044 | 104 | 30.1 | 15.445 | 444.5 | 204.1 | 200 | 98.8 | 37.3 | 0.658 |  |  | 99.1 | 750.4 | 0.991 | -8 | 48.63 | 97 | 28 | 1 | 172.94 | 195 | 9850 | 200.16 | 47.56 | -46.88 | 16.75 | 43.8 | 41.09 | 44.92 | 45 | 57 | 69 | 80 | 37.25 | 88 | 86
5615 | 1755 | 270.3 | 49.6 | 80.9 | 95 | 70 | 54.9 | 183.4 | 95 | 213.6 | 197.9 | 43 | 11.6 | 30 | 0.033 | 104.1 | 30.1 | 15.462 | 444.3 | 204.1 | 200.2 | 98.8 | 37.3 | 0.659 |  |  | 99.1 | 750.4 | 0.991 | -8 | 42.35 | 97 | 28 | 0.997 | 172.55 | 200 | 8480 | 199.84 | 47.83 | -47.06 | 16.88 | 43.39 | 41.11 | 45.03 | 45 | 57 | 69 | 80 | 37.25 | 87 | 92
5616 | 1756 | 270.8 | 49.9 | 80.9 | 95 | 70 | 54.9 | 183.4 | 95 | 213.6 | 197.5 | 43.1 | 11.6 | 30 | 0.029 | 104.1 | 30.1 | 15.539 | 444.5 | 204.1 | 199.9 | 98.8 | 37.3 | 0.66 |  |  | 99.2 | 750.3 | 0.991 | -8 | 43.53 | 97 | 28 | 1.003 | 173.33 | 196 | 8190 | 201.45 | 47.78 | -47.12 | 17.19 | 43.63 | 41.18 | 45.12 | 45 | 57 | 69 | 80 | 37.25 | 86 | 86
5617 | 1748 | 269.6 | 48.9 | 80.9 | 95 | 70 | 54.9 | 183.2 | 95 | 213.3 | 197.5 | 43.1 | 11.6 | 30 | 0.038 | 104 | 30.1 | 15.525 | 445.5 | 204.1 | 199.7 | 98.8 | 37.3 | 0.658 |  |  | 99.1 | 750.3 | 0.997 | -8 | 43.14 | 97 | 28 | 0.998 | 172.94 | 195 | 8900 | 196.93 | 46.84 | -46.94 | 17 | 43.77 | 41.05 | 45.33 | 45 | 57 | 69 | 80 | 37.25 | 85 | 82
5618 | 1741 | 266.6 | 48.8 | 80.9 | 95 | 70 | 54.9 | 182.8 | 95 | 212.8 | 198.2 | 43.1 | 11.5 | 30 | 0.056 | 104 | 30.1 | 15.428 | 446.6 | 204.1 | 199.6 | 98.8 | 37.3 | 0.656 |  |  | 99.1 | 750.3 | 0.991 | -8 | 54.9 | 97 | 28 | 1.001 | 174.12 | 203 | 8650 | 198.23 | 47.16 | -47.12 | 16.94 | 43.51 | 40.96 | 45.23 | 45 | 57 | 69 | 80 | 37.65 | 85 | 87
5619 | 1748 | 267.3 | 49.2 | 80.9 | 95.1 | 70 | 54.9 | 182.8 | 95 | 212.9 | 198.4 | 43 | 11.6 | 30 | 0.06 | 104 | 30 | 15.369 | 446.9 | 204.1 | 199.5 | 98.8 | 37.3 | 0.657 |  |  | 99.1 | 750.4 | 0.988 | -8 | 52.55 | 97 | 28 | 1.006 | 172.16 | 203 | 8290 | 196.93 | 46.68 | -46.94 | 17.06 | 43.76 | 41 | 45.03 | 45 | 57 | 69 | 80 | 37.65 | 89 | 88
5620 | 1753 | 268.7 | 49.6 | 80.9 | 95.1 | 70 | 54.9 | 183.2 | 95 | 213.4 | 198.6 | 43 | 11.6 | 30 | 0.05 | 104 | 30.1 | 15.437 | 446.6 | 204.1 | 200 | 98.8 | 37.3 | 0.659 |  |  | 99.1 | 750.5 | 0.992 | -8 | 53.73 | 97 | 28 | 0.998 | 174.9 | 196 | 8040 | 199.52 | 47.83 | -47 | 16.88 | 43.69 | 40.97 | 44.92 | 45 | 57 | 69 | 80 | 37.25 | 85 | 89
5621 | 1752 | 270.1 | 49.6 | 80.9 | 95 | 70 | 54.9 | 183.6 | 95 | 213.8 | 197.8 | 43 | 11.5 | 30 | 0.037 | 104 | 30.1 | 15.502 | 448.5 | 204.1 | 200.1 | 98.8 | 37.3 | 0.66 |  |  | 99.1 | 750.6 | 0.987 | -8 | 46.67 | 97 | 28 | 1.01 | 173.73 | 198 | 8950 | 196.93 | 47.18 | -47.06 | 17 | 43.56 | 41.1 | 44.83 | 45 | 57 | 69 | 80 | 37.25 | 87 | 87
5622 | 1744 | 267.7 | 48.8 | 80.9 | 95 | 70 | 54.9 | 183.5 | 95 | 213.5 | 197.7 | 43 | 11.5 | 30 | 0.051 | 104 | 30.1 | 15.426 | 450 | 204.1 | 199.4 | 98.8 | 37.3 | 0.657 |  |  | 99.2 | 750.6 | 0.985 | -8 | 58.04 | 98 | 28 | 0.994 | 173.73 | 194 | 8530 | 196.61 | 47.07 | -47.06 | 17.06 | 43.79 | 41.08 | 45.03 | 45 | 57 | 69 | 80 | 37.65 | 87 | 89
5623 | 1742 | 266.6 | 48.5 | 80.9 | 95.1 | 70 | 54.9 | 183.2 | 95 | 213.2 | 198.1 | 43 | 11.5 | 30 | 0.064 | 103.9 | 30.1 | 15.332 | 451.3 | 204.1 | 199.2 | 98.8 | 37.3 | 0.656 |  |  | 99.1 | 750.7 | 0.996 | -8 | 59.22 | 97 | 28 | 0.997 | 174.12 | 200 | 8850 | 197.91 | 47.72 | -46.81 | 16.75 | 43.75 | 41.1 | 45.03 | 45 | 57 | 69 | 80 | 37.65 | 88 | 89
5624 | 1746 | 265.4 | 49 | 80.9 | 95 | 70 | 54.9 | 182.8 | 95 | 212.7 | 198.4 | 42.9 | 11.5 | 30 | 0.071 | 103.9 | 30.1 | 15.293 | 451.4 | 204.1 | 199.2 | 98.8 | 37.3 | 0.654 |  |  | 99.1 | 750.8 | 0.993 | -8 | 58.04 | 97 | 28 | 0.995 | 173.73 | 200 | 9140 | 197.59 | 47.77 | -46.94 | 16.75 | 43.78 | 41.13 | 44.83 | 45 | 57 | 69 | 80 | 37.65 | 89 | 82
5625 | 1749 | 266.2 | 49.2 | 80.9 | 95 | 70 | 54.9 | 182.6 | 95 | 212.4 | 198.5 | 42.9 | 11.6 | 30 | 0.062 | 104 | 30.1 | 15.367 | 453.3 | 204.1 | 199.5 | 98.8 | 37.3 | 0.657 |  |  | 99.1 | 751 | 0.992 | -8 | 58.82 | 97 | 28 | 1.003 | 174.12 | 196 | 8820 | 200.16 | 47.12 | -47 | 17.19 | 43.87 | 41.05 | 44.72 | 45 | 57 | 69 | 80 | 37.65 | 87 | 85
5626 | 1756 | 268.4 | 49.3 | 80.9 | 95 | 70 | 54.9 | 183.1 | 95 | 213.2 | 198.2 | 42.9 | 11.6 | 30 | 0.043 | 104 | 30.1 | 15.46 | 453.6 | 204.1 | 199.9 | 98.8 | 37.3 | 0.658 |  |  | 99.1 | 751.1 | 0.994 | -8 | 44.71 | 97 | 28 | 1.004 | 172.55 | 198 | 8410 | 197.25 | 46.94 | -46.94 | 16.94 | 43.81 | 40.99 | 44.83 | 45 | 57 | 69 | 80 | 37.65 | 85 | 90
5627 | 1756 | 269.9 | 49.4 | 80.9 | 95 | 70 | 54.9 | 183.4 | 95 | 213.7 | 197.7 | 42.9 | 11.6 | 30 | 0.033 | 104.1 | 30.1 | 15.517 | 453.7 | 204.1 | 199.9 | 98.8 | 37.3 | 0.659 |  |  | 99.1 | 751.1 | 0.982 | -8 | 44.71 | 97 | 28 | 1.005 | 172.94 | 196 | 8380 | 198.86 | 46.67 | -47 | 17.06 | 43.68 | 41.06 | 44.92 | 45 | 57 | 69 | 80 | 37.65 | 88 | 87
5628 | 1750 | 269.6 | 48.7 | 80.9 | 95.1 | 70 | 54.9 | 183.3 | 95 | 213.5 | 197.9 | 43 | 11.6 | 30 | 0.042 | 104 | 30.1 | 15.515 | 452 | 204.1 | 199.6 | 98.8 | 37.3 | 0.658 |  |  | 99.2 | 751.1 | 0.987 | -8 | 50.2 | 97 | 28 | 0.994 | 173.33 | 194 | 8040 | 196.61 | 46.52 | -46.94 | 16.94 | 43.81 | 41.13 | 45.12 | 45 | 57 | 69 | 80 | 37.25 | 89 | 87
5629 | 1753 | 269.5 | 49.4 | 80.9 | 95 | 70 | 54.9 | 183.2 | 95 | 213.4 | 198.2 | 43.1 | 11.5 | 30 | 0.053 | 104 | 30.1 | 15.459 | 451.3 | 204.1 | 199.4 | 98.8 | 37.3 | 0.657 |  |  | 99.2 | 751.1 | 0.993 | -8 | 57.65 | 97 | 28 | 0.995 | 174.12 | 203 | 8070 | 197.91 | 46.81 | -46.88 | 17.06 | 43.75 | 40.98 | 45.23 | 45 | 57 | 69 | 80 | 37.25 | 87 | 93
5630 | 1756 | 269.3 | 49.7 | 80.9 | 95 | 70 | 54.9 | 183.2 | 95 | 213.3 | 198.5 | 43 | 11.5 | 30 | 0.052 | 104 | 30.1 | 15.441 | 452 | 204.1 | 199.7 | 98.8 | 37.3 | 0.656 |  |  | 99.2 | 751.1 | 0.992 | -8 | 52.55 | 97 | 28 | 1 | 174.12 | 194 | 9950 | 199.84 | 47.86 | -47.06 | 16.94 | 43.84 | 41.11 | 45.03 | 45 | 57 | 69 | 80 | 37.65 | 89 | 95
5631 | 1744 | 267.8 | 48.7 | 80.9 | 95.1 | 70 | 54.9 | 183.1 | 95 | 213.2 | 198.3 | 43 | 11.6 | 30 | 0.057 | 104 | 30.1 | 15.42 | 452.1 | 204.1 | 199.5 | 98.8 | 37.3 | 0.656 |  |  | 99.2 | 751.1 | 0.987 | -8 | 56.47 | 97 | 28 | 1.015 | 174.12 | 195 | 7820 | 198.54 | 47.19 | -46.94 | 17.12 | 43.73 | 40.96 | 45.03 | 45 | 57 | 69 | 80 | 37.65 | 85 | 91
5632 | 1753 | 269.1 | 49.4 | 80.9 | 95 | 70 | 54.9 | 183.3 | 95 | 213.4 | 198.4 | 43 | 11.6 | 30 | 0.056 | 104 | 30.1 | 15.351 | 451.2 | 204.1 | 199.5 | 98.8 | 37.3 | 0.658 |  |  | 99.1 | 751.1 | 0.99 | -8 | 54.9 | 97 | 28 | 0.997 | 174.12 | 194 | 9970 | 200.16 | 46.63 | -47.06 | 16.88 | 43.77 | 41.13 | 44.92 | 45 | 57 | 69 | 80 | 37.65 | 87 | 83
5633 | 1761 | 272.2 | 50.2 | 80.9 | 95 | 70 | 54.9 | 183.8 | 95 | 214.2 | 197.8 | 43 | 11.6 | 30 | 0.039 | 104.1 | 30.1 | 15.448 | 449.9 | 204.1 | 199.9 | 98.8 | 37.3 | 0.659 |  |  | 99.1 | 751.1 | 0.989 | -8 | 49.41 | 97 | 28 | 1.001 | 173.33 | 197 | 8990 | 197.25 | 46.81 | -47 | 16.94 | 43.69 | 41.03 | 44.92 | 45 | 57 | 69 | 80 | 37.25 | 87 | 85
5634 | 1754 | 270.8 | 50.1 | 80.9 | 95.1 | 70 | 54.9 | 183.5 | 95 | 213.6 | 197.5 | 43 | 11.6 | 30 | 0.041 | 104 | 30.1 | 15.513 | 450.1 | 204.1 | 199.4 | 98.8 | 37.3 | 0.658 |  |  | 99.2 | 751 | 0.983 | -8 | 41.57 | 97 | 28 | 1 | 172.94 | 199 | 8550 | 197.91 | 46.81 | -46.94 | 16.94 | 43.85 | 41.01 | 45.12 | 45 | 57 | 69 | 80 | 37.25 | 85 | 85
5635 | 1751 | 270.3 | 49.7 | 80.9 | 95 | 70 | 54.8 | 183.4 | 95 | 213.6 | 198.1 | 43.1 | 11.6 | 30 | 0.047 | 104 | 30.1 | 15.482 | 449.7 | 204.1 | 199.5 | 98.8 | 37.3 | 0.659 |  |  | 99.2 | 750.9 | 0.988 | -8 | 52.16 | 97 | 28 | 1.004 | 172.94 | 203 | 8630 | 197.25 | 47.8 | -47 | 17.12 | 43.51 | 41.02 | 45.12 | 45 | 57 | 69 | 80 | 37.25 | 85 | 87
5636 | 1751 | 270 | 49.5 | 80.9 | 95 | 70 | 54.8 | 183.4 | 95 | 213.5 | 198.2 | 43 | 11.6 | 30 | 0.044 | 104 | 30.1 | 15.48 | 448.9 | 204.1 | 199.7 | 98.8 | 37.3 | 0.66 |  |  | 99.1 | 750.8 | 0.987 | -8 | 48.63 | 97 | 28 | 0.999 | 173.73 | 199 | 8850 | 199.52 | 47.66 | -47 | 17.06 | 43.84 | 40.78 | 45.12 | 45 | 57 | 69 | 80 | 37.25 | 85 | 90
5637 | 1750 | 269.3 | 49.5 | 80.9 | 95 | 70 | 54.8 | 183.1 | 95 | 213.1 | 198.4 | 43 | 11.6 | 30 | 0.046 | 104 | 30.1 | 15.504 | 448.2 | 204.1 | 199.9 | 98.8 | 37.3 | 0.661 |  |  | 99.1 | 750.8 | 0.987 | -8 | 48.63 | 97 | 28 | 1.008 | 174.12 | 196 | 8410 | 198.54 | 46.75 | -47 | 17 | 43.59 | 40.93 | 45.12 | 45 | 57 | 69 | 80 | 37.25 | 85 | 88
5638 | 1753 | 270.9 | 49.4 | 80.9 | 95 | 70 | 54.8 | 183.3 | 95 | 213.5 | 198.3 | 43 | 11.6 | 30 | 0.044 | 104.1 | 30.1 | 15.515 | 448.4 | 204.1 | 199.9 | 98.8 | 37.3 | 0.662 |  |  | 99.1 | 750.9 | 0.995 | -8 | 50.2 | 97 | 28 | 0.999 | 173.73 | 198 | 8190 | 197.25 | 47.06 | -47.06 | 17 | 43.77 | 41.02 | 45.03 | 45 | 57 | 69 | 80 | 37.25 | 89 | 88
5639 | 1742 | 267.4 | 48.8 | 80.9 | 95 | 70 | 54.8 | 183 | 95 | 213 | 197.7 | 43 | 11.6 | 30 | 0.052 | 104 | 30.1 | 15.477 | 450.6 | 204.1 | 199.5 | 98.8 | 37.4 | 0.66 |  |  | 99.1 | 750.9 | 0.987 | -8 | 43.53 | 97 | 28 | 0.996 | 173.33 | 195 | 8290 | 198.54 | 46.68 | -47 | 16.94 | 43.68 | 40.82 | 45.03 | 45 | 57 | 69 | 80 | 37.25 | 84 | 85
5640 | 1743 | 266.9 | 48.7 | 80.9 | 95 | 70 | 54.8 | 182.8 | 94.9 | 212.7 | 198.1 | 43 | 11.6 | 30 | 0.064 | 103.9 | 30.1 | 15.361 | 450.6 | 204.1 | 199.2 | 98.8 | 37.3 | 0.659 |  |  | 99.1 | 751 | 0.985 | -8 | 58.82 | 97 | 28 | 0.995 | 173.33 | 203 | 7920 | 198.23 | 47.15 | -47.06 | 17 | 43.68 | 40.84 | 45.03 | 45 | 57 | 69 | 80 | 37.25 | 87 | 88
5641 | 1745 | 266.6 | 48.7 | 80.9 | 95 | 70 | 54.8 | 182.7 | 94.9 | 212.6 | 198.5 | 42.9 | 11.6 | 30 | 0.068 | 104 | 30.1 | 15.324 | 448.1 | 204.1 | 199.3 | 98.8 | 37.3 | 0.66 |  |  | 99.1 | 751.1 | 0.991 | -8 | 60 | 97 | 28 | 0.99 | 173.73 | 202 | 9510 | 196.61 | 46.59 | -47 | 16.88 | 43.62 | 40.96 | 44.83 | 45 | 57 | 69 | 80 | 37.65 | 88 | 88
5642 | 1753 | 268.6 | 49.1 | 80.9 | 95 | 70 | 54.8 | 183.1 | 95 | 213.2 | 198 | 42.9 | 11.6 | 30 | 0.05 | 104 | 30.1 | 15.334 | 446.8 | 204.1 | 199.6 | 98.8 | 37.4 | 0.661 |  |  | 99.2 | 751.1 | 0.988 | -8 | 45.1 | 97 | 28 | 1.01 | 173.33 | 195 | 9260 | 198.54 | 47.74 | -46.94 | 16.81 | 43.6 | 40.84 | 44.83 | 45 | 57 | 69 | 80 | 37.65 | 87 | 87
5643 | 1755 | 269.6 | 49.6 | 80.9 | 95 | 70 | 54.8 | 183.3 | 95 | 213.4 | 197.7 | 42.9 | 11.6 | 30 | 0.044 | 104.1 | 30.1 | 15.453 | 446.1 | 204.1 | 199.6 | 98.8 | 37.4 | 0.662 |  |  | 99.2 | 751.1 | 0.995 | -8 | 45.1 | 97 | 28 | 1.004 | 173.33 | 198 | 9260 | 197.91 | 47.2 | -46.62 | 16.81 | 43.74 | 40.86 | 44.92 | 45 | 57 | 69 | 80 | 37.25 | 85 | 92
5644 | 1753 | 269.4 | 49.3 | 80.9 | 94.9 | 70 | 54.8 | 183.3 | 95 | 213.4 | 197.7 | 43 | 11.6 | 30 | 0.046 | 104.1 | 30.1 | 15.451 | 445.5 | 204.1 | 199.4 | 98.8 | 37.4 | 0.662 |  |  | 99.2 | 751.1 | 0.992 | -8 | 48.24 | 97 | 28 | 1.004 | 173.33 | 194 | 9290 | 196.93 | 47.13 | -46.94 | 17 | 43.72 | 40.97 | 44.92 | 45 | 57 | 69 | 80 | 37.25 | 88 | 93
5645 | 1743 | 267.2 | 48.4 | 80.9 | 94.9 | 70 | 54.7 | 183.1 | 95 | 213 | 198 | 43 | 11.6 | 30 | 0.059 | 104 | 30.1 | 15.5 | 445.2 | 204.1 | 199.3 | 98.8 | 37.3 | 0.66 |  |  | 99.2 | 751.1 | 0.991 | -8 | 58.04 | 97 | 28 | 1.013 | 174.12 | 194 | 9310 | 199.84 | 47.83 | -46.81 | 16.75 | 43.73 | 40.96 | 45.12 | 45 | 57 | 69 | 80 | 37.25 | 84 | 92
5646 | 1746 | 265.6 | 49 | 80.9 | 94.9 | 70 | 54.7 | 182.6 | 95 | 212.5 | 198.2 | 43 | 11.6 | 30 | 0.069 | 104 | 30.1 | 15.392 | 445.6 | 204.1 | 199.1 | 98.8 | 37.3 | 0.658 |  |  | 99.2 | 751.2 | 0.99 | -8 | 60 | 97 | 28 | 1.01 | 173.73 | 193 | 9070 | 196.61 | 47.83 | -47 | 16.88 | 43.61 | 40.97 | 44.92 | 45 | 57 | 69 | 80 | 37.65 | 86 | 92
5647 | 1754 | 268 | 49.8 | 80.9 | 95 | 70 | 54.7 | 183 | 95 | 213.1 | 198.7 | 43 | 11.6 | 30 | 0.059 | 104 | 30.1 | 15.406 | 444.2 | 204.1 | 199.7 | 98.8 | 37.3 | 0.662 |  |  | 99.1 | 751.3 | 0.99 | -8 | 58.04 | 97 | 28 | 1.002 | 174.51 | 196 | 8140 | 196.61 | 46.71 | -46.94 | 16.88 | 43.65 | 41.02 | 44.83 | 45 | 57 | 69 | 80 | 37.65 | 86 | 88
5648 | 1752 | 269.7 | 49.1 | 80.9 | 95 | 70 | 54.7 | 183.5 | 95 | 213.7 | 197.8 | 42.9 | 11.6 | 30 | 0.043 | 104.1 | 30.1 | 15.527 | 445 | 204.1 | 200 | 98.8 | 37.3 | 0.662 |  |  | 99.1 | 751.3 | 0.988 | -8 | 43.14 | 97 | 28 | 1.01 | 174.51 | 197 | 8330 | 196.61 | 47.24 | -46.88 | 16.81 | 43.65 | 41.01 | 44.83 | 45 | 57 | 69 | 80 | 37.25 | 84 | 91
5649 | 1749 | 268.2 | 49.2 | 80.9 | 95 | 70 | 54.7 | 183.1 | 95 | 213.2 | 197.8 | 43 | 11.6 | 30 | 0.049 | 104 | 30.1 | 15.422 | 445.8 | 204.1 | 199.4 | 98.8 | 37.3 | 0.661 |  |  | 99.1 | 751.3 | 0.987 | -8 | 54.9 | 97 | 28 | 1.001 | 171.37 | 195 | 9040 | 196.93 | 47.79 | -47.06 | 17.06 | 43.86 | 41.08 | 45.03 | 45 | 57 | 69 | 80 | 37.65 | 87 | 91
5650 | 1753 | 269.3 | 49.3 | 80.9 | 95 | 70 | 54.7 | 183.2 | 95 | 213.3 | 198.3 | 43 | 11.6 | 30 | 0.052 | 104.1 | 30.1 | 15.384 | 444.8 | 204.1 | 199.6 | 98.8 | 37.3 | 0.66 |  |  | 99.2 | 751.3 | 0.991 | -8 | 55.69 | 97 | 28 | 0.992 | 174.12 | 203 | 8380 | 196.61 | 46.8 | -46.94 | 17.38 | 43.74 | 41.1 | 45.03 | 45 | 57 | 69 | 80 | 37.65 | 86 | 87
5651 | 1756 | 270.4 | 49.3 | 80.9 | 95 | 70 | 54.7 | 183.4 | 95 | 213.5 | 198.1 | 43 | 11.6 | 30 | 0.043 | 104.1 | 30.1 | 15.465 | 445.6 | 204.1 | 199.9 | 98.8 | 37.3 | 0.661 |  |  | 99.1 | 751.2 | 0.991 | -8 | 48.63 | 97 | 28 | 1.018 | 174.12 | 197 | 8410 | 198.23 | 46.62 | -46.94 | 16.94 | 43.76 | 40.92 | 44.92 | 45 | 57 | 69 | 80 | 37.25 | 85 | 92
5652 | 1762 | 272.3 | 50.7 | 80.9 | 95 | 70 | 54.6 | 183.5 | 95 | 213.8 | 197.6 | 43.1 | 11.6 | 30 | 0.038 | 104.1 | 30.1 | 15.517 | 445.7 | 204.1 | 199.5 | 98.8 | 37.3 | 0.662 |  |  | 99.1 | 751.2 | 0.987 | -8 | 48.63 | 97 | 28 | 0.999 | 172.94 | 194 | 9210 | 199.52 | 46.75 | -46.88 | 17.12 | 43.74 | 41.07 | 45.12 | 45 | 57 | 69 | 80 | 37.25 | 86 | 87
5653 | 1743 | 270.3 | 48.4 | 80.9 | 95 | 70 | 54.6 | 183.4 | 95 | 213.4 | 197.4 | 43.1 | 11.6 | 30 | 0.043 | 104 | 30.1 | 15.574 | 447.3 | 204.1 | 199.3 | 98.8 | 37.4 | 0.659 |  |  | 99.1 | 751.1 | 1.002 | -8 | 50.2 | 97 | 28 | 1.001 | 172.55 | 197 | 8770 | 196.93 | 47.08 | -47.12 | 17 | 43.63 | 41.05 | 45.23 | 45 | 57 | 69 | 80 | 37.25 | 85 | 86
5654 | 1738 | 267.2 | 47.9 | 80.9 | 95 | 70 | 54.6 | 182.7 | 95 | 212.5 | 197.4 | 43.1 | 11.6 | 30 | 0.067 | 103.9 | 30.1 | 15.356 | 448.6 | 204.1 | 198.5 | 98.8 | 37.4 | 0.655 |  |  | 99.1 | 750.9 | 0.991 | -8 | 58.82 | 97 | 28 | 0.989 | 172.94 | 193 | 8770 | 196.93 | 47.94 | -47.06 | 16.94 | 43.76 | 41.09 | 45.23 | 45 | 57 | 69 | 80 | 37.65 | 84 | 86
5655 | 1743 | 266.5 | 48.2 | 80.9 | 95 | 70 | 54.6 | 182.8 | 95 | 212.7 | 197.7 | 43 | 11.6 | 30 | 0.077 | 103.9 | 30.1 | 15.246 | 449.2 | 204.1 | 198.5 | 98.8 | 37.4 | 0.656 |  |  | 99.1 | 750.9 | 0.989 | -8 | 60 | 97 | 28 | 1.005 | 172.94 | 203 | 8550 | 198.23 | 47.46 | -46.94 | 16.75 | 43.63 | 41.15 | 45.03 | 45 | 57 | 69 | 80 | 37.65 | 88 | 85
5656 | 1749 | 267.2 | 48.6 | 80.9 | 94.9 | 70 | 54.6 | 182.8 | 95 | 212.8 | 198.5 | 42.9 | 11.6 | 30 | 0.069 | 104 | 30.1 | 15.249 | 448.9 | 204.1 | 199.2 | 98.8 | 37.4 | 0.657 |  |  | 99.1 | 750.8 | 0.994 | -8 | 60.39 | 97 | 28 | 0.997 | 174.51 | 204 | 8190 | 199.52 | 48.74 | -47.06 | 17.12 | 43.79 | 41.08 | 44.72 | 45 | 57 | 69 | 80 | 37.65 | 84 | 87
5657 | 1759 | 271.2 | 49.5 | 80.9 | 95 | 70 | 54.5 | 183.5 | 94.9 | 213.9 | 198.5 | 42.9 | 11.6 | 30 | 0.039 | 104.1 | 30.1 | 15.463 | 447.1 | 204.1 | 200.7 | 98.8 | 37.4 | 0.66 |  |  | 99.1 | 750.8 | 0.99 | -8 | 39.61 | 97 | 28 | 1.004 | 173.73 | 195 | 9950 | 201.77 | 46.79 | -46.94 | 17 | 43.72 | 40.92 | 44.72 | 45 | 57 | 69 | 80 | 37.25 | 85 | 89
5658 | 1755 | 270.8 | 49.9 | 80.9 | 94.9 | 70 | 54.5 | 183.6 | 94.9 | 213.8 | 198.1 | 42.9 | 11.6 | 30 | 0.032 | 104.1 | 30.1 | 15.566 | 447.2 | 204.1 | 200.7 | 98.8 | 37.4 | 0.661 |  |  | 99.1 | 750.6 | 0.993 | -8 | 45.49 | 97 | 28 | 0.992 | 173.33 | 199 | 8770 | 197.25 | 47.38 | -47 | 16.88 | 43.5 | 40.89 | 44.92 | 45 | 57 | 69 | 80 | 37.25 | 86 | 99
5659 | 1756 | 271.4 | 50.4 | 80.9 | 94.9 | 70 | 54.5 | 183.5 | 95 | 213.7 | 198.4 | 43 | 11.6 | 30 | 0.025 | 104.1 | 30.1 | 15.576 | 446.3 | 204.1 | 201 | 98.8 | 37.4 | 0.663 |  |  | 99.1 | 750.6 | 0.989 | -8 | 45.1 | 97 | 28 | 0.995 | 174.12 | 198 | 9210 | 200.16 | 46.5 | -47.06 | 17.19 | 43.55 | 40.91 | 44.92 | 45 | 57 | 69 | 80 | 37.25 | 86 | 92
5660 | 1754 | 271.8 | 50 | 80.9 | 94.9 | 70 | 54.5 | 183.5 | 95 | 213.7 | 198.2 | 43.1 | 11.6 | 30 | 0.026 | 104.1 | 30.1 | 15.609 | 446.7 | 204.1 | 200.7 | 98.8 | 37.4 | 0.663 |  |  | 99.1 | 750.5 | 0.995 | -8 | 46.27 | 97 | 28 | 1 | 173.73 | 200 | 8630 | 199.52 | 47.12 | -47.06 | 16.94 | 43.62 | 40.93 | 45.44 | 45 | 57 | 69 | 80 | 37.25 | 87 | 90
5661 | 1740 | 268.7 | 48.8 | 80.9 | 94.9 | 70 | 54.4 | 183 | 95 | 212.9 | 198.7 | 43.1 | 11.6 | 30 | 0.049 | 104 | 30.1 | 15.497 | 447.6 | 204.1 | 200.2 | 98.8 | 37.4 | 0.661 |  |  | 99.1 | 750.5 | 0.993 | -8 | 56.47 | 97 | 28 | 1 | 174.9 | 194 | 9950 | 199.52 | 47.69 | -46.81 | 16.81 | 43.6 | 40.81 | 45.33 | 45 | 57 | 69 | 80 | 37.25 | 88 | 85
5662 | 1741 | 266.8 | 48.7 | 80.9 | 94.9 | 70 | 54.4 | 182.7 | 95 | 212.7 | 198.7 | 43.1 | 11.6 | 30 | 0.063 | 103.9 | 30.1 | 15.366 | 448.4 | 204.1 | 199.7 | 98.8 | 37.4 | 0.659 |  |  | 99.1 | 750.5 | 0.99 | -8 | 59.61 | 97 | 28 | 1.003 | 174.12 | 194 | 8090 | 199.52 | 47.28 | -46.88 | 16.81 | 43.54 | 40.87 | 45.12 | 45 | 57 | 69 | 80 | 37.25 | 86 | 86
5663 | 1752 | 269.1 | 49.5 | 80.9 | 94.9 | 70 | 54.4 | 183 | 95 | 213 | 198.8 | 43 | 11.6 | 30 | 0.056 | 104 | 30.1 | 15.339 | 447.3 | 204.1 | 199.9 | 98.8 | 37.4 | 0.66 |  |  | 99.1 | 750.6 | 0.993 | -8 | 56.08 | 97 | 28 | 1.008 | 172.16 | 202 | 9140 | 199.52 | 47.77 | -46.94 | 16.88 | 43.73 | 40.96 | 44.92 | 45 | 57 | 69 | 80 | 37.25 | 88 | 91
5664 | 1760 | 272.6 | 50.5 | 80.9 | 94.9 | 70 | 54.4 | 183.6 | 94.9 | 214 | 197.7 | 42.9 | 11.6 | 30 | 0.037 | 104 | 30.1 | 15.509 | 447.6 | 204.1 | 200.1 | 98.8 | 37.4 | 0.661 |  |  | 99.1 | 750.6 | 0.984 | -8 | 41.18 | 97 | 28 | 1 | 172.94 | 197 | 8680 | 201.77 | 46.65 | -46.94 | 17 | 43.56 | 40.91 | 44.83 | 45 | 57 | 69 | 80 | 37.25 | 88 | 91
5665 | 1754 | 272.2 | 50 | 80.9 | 94.9 | 70 | 54.4 | 183.6 | 95 | 213.8 | 197.3 | 43 | 11.6 | 30 | 0.037 | 103.9 | 30.1 | 15.56 | 447.5 | 204.1 | 199.6 | 98.8 | 37.4 | 0.66 |  |  | 99.1 | 750.4 | 0.99 | -8 | 45.88 | 97 | 28 | 0.997 | 173.33 | 196 | 8290 | 200.16 | 46.58 | -46.94 | 16.81 | 43.73 | 40.99 | 45.12 | 45 | 57 | 69 | 80 | 37.25 | 90 | 86
5666 | 1744 | 269 | 49.2 | 80.9 | 94.8 | 70 | 54.4 | 183.2 | 95 | 213.2 | 197.5 | 43 | 11.6 | 30 | 0.055 | 103.9 | 30.1 | 15.475 | 448.2 | 204.1 | 199.1 | 98.8 | 37.4 | 0.657 |  |  | 99.1 | 750.4 | 0.989 | -8 | 50.98 | 97 | 28 | 0.996 | 173.33 | 200 | 8770 | 197.25 | 46.97 | -46.88 | 16.94 | 43.63 | 40.96 | 45.12 | 45 | 57 | 69 | 80 | 37.25 | 89 | 92
5667 | 1742 | 266.7 | 48.5 | 80.9 | 94.9 | 70 | 54.5 | 182.7 | 95 | 212.5 | 197.4 | 43 | 11.6 | 30 | 0.075 | 103.8 | 30.1 | 15.396 | 449.9 | 204.1 | 198.4 | 98.8 | 37.4 | 0.653 |  |  | 99.1 | 750.4 | 0.985 | -8 | 58.82 | 97 | 28 | 1.004 | 172.94 | 202 | 9560 | 194.68 | 47.88 | -46.81 | 16.88 | 43.7 | 41.12 | 45.12 | 45 | 57 | 69 | 80 | 37.25 | 88 | 90
5668 | 1748 | 267.5 | 49.5 | 80.9 | 94.8 | 70 | 54.5 | 182.8 | 94.9 | 212.7 | 197.9 | 42.9 | 11.6 | 30 | 0.072 | 103.8 | 30.1 | 15.288 | 450.4 | 204.1 | 198.7 | 98.8 | 37.4 | 0.654 |  |  | 99.1 | 750.4 | 0.99 | -8 | 59.22 | 97 | 28 | 1 | 174.12 | 193 | 8680 | 197.91 | 48.64 | -46.94 | 16.81 | 43.73 | 41.1 | 44.92 | 45 | 57 | 69 | 80 | 37.25 | 87 | 84
5669 | 1759 | 271.1 | 50.1 | 80.9 | 94.8 | 70 | 54.5 | 183.2 | 94.9 | 213.5 | 198.1 | 42.9 | 11.6 | 30 | 0.052 | 103.9 | 30.1 | 15.332 | 449.1 | 204.1 | 199.6 | 98.8 | 37.4 | 0.659 |  |  | 99.1 | 750.3 | 0.986 | -8 | 45.88 | 97 | 28 | 1.005 | 173.73 | 195 | 8920 | 198.86 | 47.69 | -47 | 16.81 | 43.79 | 41.14 | 44.83 | 45 | 57 | 69 | 80 | 37.25 | 88 | 88
5670 | 1759 | 272.3 | 50.5 | 81 | 94.8 | 70 | 54.5 | 183.8 | 94.9 | 214.3 | 197.6 | 42.9 | 11.6 | 30 | 0.045 | 104 | 30.1 | 15.786 | 445.1 | 204.1 | 199.3 | 98.8 | 37.4 | 0.662 |  |  | 99.1 | 749.9 | 0.975 | -8 | 50.2 | 97 | 28 | 0.922 | 171.37 | 195 | 9040 | 197.91 | 48.61 | -46.94 | 16.69 | 43.75 | 41.16 | 44.92 | 45 | 57 | 69 | 81 | 37.25 | 85 | 91
5671 | 1755 | 272.2 | 50.2 | 81 | 94.7 | 70 | 54.5 | 183.9 | 95 | 214.3 | 197.4 | 43 | 11.6 | 30 | 0.032 | 104 | 30.1 | 15.96 | 446.8 | 204.1 | 199.9 | 98.8 | 37.4 | 0.662 |  |  | 99.2 | 749.3 | 0.986 | -8 | 42.75 | 97 | 28 | 1 | 172.94 | 197 | 8850 | 197.25 | 46.84 | -47 | 17.06 | 43.75 | 41.07 | 45.03 | 45 | 57 | 69 | 81 | 37.25 | 87 | 94
5672 | 1750 | 271.5 | 49.7 | 81 | 94.8 | 70 | 54.5 | 183.7 | 95 | 213.8 | 197.2 | 43.1 | 11.6 | 30 | 0.032 | 103.9 | 30.1 | 15.646 | 448.7 | 204.1 | 199.7 | 98.8 | 37.4 | 0.662 |  |  | 99.2 | 749 | 0.993 | -8 | 45.1 | 97 | 28 | 0.992 | 172.94 | 199 | 8530 | 196.61 | 47.12 | -47 | 17.12 | 43.84 | 41.04 | 45.33 | 45 | 57 | 69 | 81 | 37.25 | 90 | 92
5673 | 1754 | 272.6 | 49.9 | 81 | 94.8 | 70 | 54.5 | 183.5 | 95 | 213.7 | 197.3 | 43.1 | 11.6 | 30 | 0.039 | 103.9 | 30.1 | 15.492 | 448.8 | 204.1 | 199.3 | 98.8 | 37.4 | 0.663 |  |  | 99.1 | 748.9 | 0.987 | -8 | 49.02 | 97 | 28 | 1.006 | 172.94 | 195 | 8600 | 200.16 | 47.86 | -46.94 | 16.94 | 43.75 | 41.11 | 45.44 | 45 | 57 | 69 | 81 | 37.25 | 86 | 90
5674 | 1755 | 272.6 | 50.5 | 81 | 94.7 | 70 | 54.5 | 183.3 | 95 | 213.5 | 197.1 | 43.1 | 11.6 | 30 | 0.044 | 103.9 | 30.1 | 15.495 | 448.7 | 204.1 | 199.2 | 98.8 | 37.4 | 0.664 |  |  | 99.1 | 748.8 | 0.989 | -8 | 45.1 | 97 | 28 | 0.996 | 172.94 | 195 | 8730 | 196.61 | 46.66 | -47 | 17.06 | 43.73 | 40.99 | 45.44 | 45 | 57 | 69 | 81 | 37.25 | 90 | 89
5675 | 1742 | 271 | 48.7 | 81 | 94.8 | 70 | 54.6 | 183 | 95 | 212.9 | 197.2 | 43.1 | 11.6 | 30 | 0.046 | 103.9 | 30.1 | 15.48 | 448.8 | 204.1 | 199.1 | 98.8 | 37.4 | 0.662 |  |  | 99.1 | 748.7 | 0.991 | -8 | 50.2 | 97 | 28 | 0.996 | 172.94 | 199 | 8190 | 197.91 | 47.03 | -47.12 | 17.12 | 43.75 | 40.94 | 45.33 | 45 | 57 | 69 | 81 | 37.25 | 92 | 85
5676 | 1736 | 267.1 | 48.3 | 81 | 94.8 | 70 | 54.6 | 182.9 | 95 | 212.8 | 197.1 | 43.1 | 11.6 | 30 | 0.064 | 103.8 | 30.1 | 15.396 | 450.5 | 204.1 | 198.5 | 98.8 | 37.4 | 0.657 |  |  | 99.1 | 748.8 | 0.991 | -8 | 58.82 | 97 | 28 | 0.994 | 173.33 | 198 | 8380 | 194.36 | 47.69 | -47 | 17.06 | 43.64 | 41.09 | 45.12 | 45 | 57 | 69 | 81 | 37.25 | 89 | 84
5677 | 1737 | 265.7 | 48.3 | 81 | 94.8 | 70 | 54.6 | 182.9 | 94.9 | 212.8 | 197.7 | 43 | 11.6 | 30 | 0.071 | 103.8 | 30 | 15.318 | 450.8 | 204.1 | 198.7 | 98.8 | 37.4 | 0.655 |  |  | 99.1 | 748.9 | 0.993 | -8 | 59.61 | 97 | 28 | 0.992 | 173.73 | 202 | 8210 | 197.59 | 47.33 | -47.12 | 16.94 | 43.61 | 40.93 | 44.92 | 45 | 57 | 69 | 81 | 37.25 | 88 | 85
5678 | 1752 | 268.8 | 49.3 | 81 | 94.8 | 70 | 54.6 | 183.4 | 94.9 | 213.5 | 197.7 | 42.9 | 11.6 | 30 | 0.048 | 103.9 | 30 | 15.371 | 450.1 | 204.1 | 199.5 | 98.8 | 37.4 | 0.657 |  |  | 99.1 | 749 | 0.989 | -8 | 53.73 | 97 | 28 | 0.995 | 174.12 | 199 | 8190 | 197.25 | 47.2 | -47 | 17 | 43.38 | 40.86 | 44.83 | 45 | 57 | 69 | 81 | 37.25 | 85 | 87
5679 | 1752 | 269.8 | 49.5 | 81 | 94.8 | 70 | 54.6 | 183.3 | 94.9 | 213.4 | 197.2 | 42.9 | 11.6 | 30 | 0.037 | 103.9 | 30 | 15.427 | 449.7 | 204.1 | 199.5 | 98.8 | 37.4 | 0.658 |  |  | 99.1 | 749.1 | 0.996 | -8 | 41.96 | 97 | 28 | 1 | 172.94 | 197 | 8870 | 196.93 | 46.77 | -47.06 | 16.94 | 43.62 | 40.89 | 44.92 | 45 | 57 | 69 | 81 | 37.25 | 85 | 87
5680 | 1741 | 268.4 | 48.2 | 81 | 94.8 | 70 | 54.7 | 183.2 | 94.9 | 213.2 | 197.2 | 42.9 | 11.6 | 30 | 0.043 | 103.8 | 30 | 15.368 | 451.7 | 204.1 | 199.4 | 98.8 | 37.4 | 0.658 |  |  | 99.1 | 749.2 | 0.992 | -8 | 49.02 | 97 | 28 | 0.999 | 172.94 | 199 | 8700 | 196.61 | 45.85 | -46.94 | 16.94 | 43.66 | 40.91 | 45.12 | 45 | 57 | 69 | 81 | 37.25 | 86 | 91
5681 | 1746 | 266.7 | 48.9 | 81 | 94.8 | 70 | 54.7 | 183 | 95 | 213.1 | 197.6 | 43 | 11.5 | 30 | 0.066 | 103.8 | 30 | 15.306 | 452.1 | 204.1 | 198.9 | 98.8 | 37.4 | 0.655 |  |  | 99.1 | 749.4 | 0.989 | -8 | 58.82 | 97 | 28 | 0.997 | 173.33 | 199 | 8310 | 197.27 | 46.77 | -46.94 | 16.88 | 43.7 | 40.95 | 45.12 | 45 | 57 | 69 | 81 | 37.65 | 88 | 96
5682 | 1752 | 267.8 | 49.5 | 81 | 94.8 | 70 | 54.7 | 183.1 | 95 | 213.2 | 198.1 | 42.9 | 11.6 | 30 | 0.057 | 103.8 | 30 | 15.348 | 451.6 | 204.1 | 199.5 | 98.8 | 37.4 | 0.657 |  |  | 99.1 | 749.6 | 0.994 | -8 | 55.69 | 97 | 28 | 0.999 | 174.12 | 196 | 8970 | 197.91 | 47.8 | -47 | 17.12 | 43.73 | 40.89 | 45.03 | 45 | 57 | 69 | 81 | 37.25 | 89 | 86
5683 | 1752 | 269.8 | 49.4 | 81 | 94.8 | 70 | 54.7 | 183.5 | 95 | 213.8 | 197.4 | 42.9 | 11.6 | 30 | 0.038 | 103.9 | 30 | 15.463 | 451.7 | 204.1 | 199.7 | 98.8 | 37.4 | 0.656 |  |  | 99.1 | 749.7 | 0.989 | -8 | 43.14 | 97 | 28 | 1.004 | 172.55 | 196 | 8240 | 196.93 | 47.13 | -47 | 16.88 | 43.67 | 40.97 | 45.03 | 45 | 57 | 69 | 81 | 37.25 | 86 | 84
5684 | 1747 | 268.2 | 49.2 | 81 | 94.8 | 70 | 54.8 | 183.2 | 95 | 213.3 | 197.2 | 43 | 11.6 | 30 | 0.047 | 103.8 | 30 | 15.47 | 453 | 204.1 | 199.2 | 98.8 | 37.4 | 0.654 |  |  | 99.1 | 749.8 | 0.982 | -8 | 50.98 | 97 | 28 | 1.002 | 172.55 | 199 | 8070 | 197.59 | 45.98 | -47.06 | 16.88 | 43.66 | 40.95 | 45.12 | 45 | 57 | 69 | 81 | 37.25 | 86 | 85
5685 | 1750 | 267.5 | 49.5 | 81 | 94.8 | 70 | 54.8 | 183 | 95 | 212.9 | 197.8 | 43 | 11.6 | 30 | 0.06 | 103.8 | 30 | 15.409 | 454.2 | 204.1 | 199 | 98.8 | 37.4 | 0.652 |  |  | 99.1 | 749.9 | 0.987 | -8 | 58.82 | 97 | 28 | 0.987 | 173.73 | 200 | 8900 | 197.91 | 46.62 | -46.94 | 17.06 | 43.73 | 41.05 | 45.23 | 45 | 57 | 69 | 81 | 37.25 | 85 | 89
5686 | 1743 | 266.1 | 48.5 | 81.1 | 94.8 | 70 | 54.8 | 182.9 | 95 | 212.9 | 198.1 | 43 | 11.6 | 30 | 0.067 | 103.8 | 30 | 15.418 | 455.3 | 204.1 | 199.1 | 98.8 | 37.4 | 0.651 |  |  | 99.1 | 750 | 0.995 | -8 | 55.29 | 97 | 28 | 1.011 | 174.12 | 200 | 8240 | 197.27 | 47.13 | -47.06 | 17 | 43.62 | 41.09 | 45.12 | 45 | 57 | 69 | 81 | 37.25 | 89 | 88
5687 | 1751 | 267.2 | 49.4 | 81.1 | 94.8 | 70 | 54.8 | 182.9 | 95 | 213 | 198.1 | 43 | 11.6 | 30 | 0.059 | 103.8 | 30 | 15.396 | 453.8 | 204.1 | 199.3 | 98.8 | 37.4 | 0.652 |  |  | 99.1 | 750.1 | 0.995 | -8 | 49.02 | 97 | 28 | 0.999 | 174.12 | 202 | 8800 | 196.61 | 47.67 | -47.06 | 17 | 43.77 | 40.94 | 44.92 | 45 | 57 | 69 | 81 | 37.25 | 89 | 86
5688 | 1759 | 269.7 | 50.1 | 81.1 | 94.9 | 70 | 54.8 | 183.3 | 95 | 213.6 | 197.4 | 43 | 11.6 | 30 | 0.04 | 103.9 | 30 | 15.51 | 452.7 | 204.1 | 199.4 | 98.8 | 37.4 | 0.653 |  |  | 99.1 | 750.2 | 0.99 | -8 | 42.35 | 97 | 28 | 1.002 | 172.94 | 196 | 8950 | 199.18 | 47.1 | -46.94 | 17.06 | 43.7 | 40.95 | 44.92 | 45 | 57 | 69 | 81 | 37.25 | 85 | 92
5689 | 1760 | 271 | 50.1 | 81.1 | 94.8 | 70 | 54.9 | 183.4 | 95 | 213.7 | 197.7 | 43 | 11.5 | 30 | 0.044 | 103.9 | 30 | 15.471 | 451.9 | 204.1 | 199.2 | 98.8 | 37.4 | 0.653 |  |  | 99.1 | 750.2 | 0.988 | -8 | 55.29 | 97 | 28 | 1.009 | 172.94 | 198 | 8290 | 197.59 | 47.26 | -46.94 | 16.75 | 43.68 | 40.97 | 45.12 | 45 | 57 | 69 | 81 | 37.25 | 88 | 86
5690 | 1751 | 269.8 | 49.5 | 81 | 94.8 | 70 | 54.9 | 183.2 | 95 | 213.4 | 197.4 | 43 | 11.5 | 30 | 0.048 | 103.9 | 30 | 15.467 | 451.6 | 204.1 | 199.1 | 98.8 | 37.4 | 0.654 |  |  | 99.1 | 750.2 | 0.987 | -8 | 45.1 | 97 | 28 | 1.004 | 173.33 | 198 | 8800 | 197.91 | 47.22 | -46.94 | 17 | 43.83 | 41.13 | 45.03 | 45 | 57 | 69 | 81 | 37.25 | 84 | 81
5691 | 1744 | 267.6 | 48.5 | 81 | 94.8 | 70 | 54.9 | 183.1 | 95 | 213.1 | 197.4 | 43.1 | 11.5 | 30 | 0.058 | 103.8 | 30 | 15.346 | 451.7 | 204.1 | 198.7 | 98.8 | 37.4 | 0.652 |  |  | 99.1 | 750.3 | 0.988 | -8 | 58.04 | 97 | 28 | 0.992 | 173.33 | 199 | 8480 | 197.59 | 47.73 | -47 | 17.06 | 43.84 | 41.1 | 45.03 | 45 | 57 | 69 | 81 | 37.25 | 85 | 83
5692 | 1742 | 266 | 48.4 | 81.1 | 94.8 | 70 | 54.9 | 182.7 | 95 | 212.5 | 197.9 | 43 | 11.6 | 30 | 0.067 | 103.8 | 30 | 15.253 | 450.9 | 204.1 | 198.8 | 98.8 | 37.4 | 0.651 |  |  | 99.1 | 750.3 | 0.992 | -8 | 57.25 | 97 | 28 | 1.01 | 173.73 | 193 | 8210 | 197.91 | 47.99 | -47.06 | 16.94 | 43.77 | 40.98 | 44.92 | 45 | 57 | 69 | 81 | 37.25 | 87 | 86
5693 | 1750 | 266.5 | 49.3 | 81.1 | 94.8 | 70 | 54.9 | 182.8 | 95 | 212.8 | 198 | 43 | 11.5 | 30 | 0.064 | 103.8 | 30 | 15.288 | 451.1 | 204.1 | 199.1 | 98.8 | 37.4 | 0.652 |  |  | 99.1 | 750.5 | 0.992 | -8 | 53.73 | 97 | 28 | 1.002 | 173.33 | 195 | 8550 | 197.25 | 46.85 | -46.94 | 16.75 | 43.72 | 41.08 | 44.83 | 45 | 57 | 69 | 81 | 37.65 | 89 | 84
5694 | 1757 | 268.7 | 49.7 | 81.1 | 94.8 | 70 | 55 | 183.3 | 95 | 213.5 | 198 | 42.9 | 11.6 | 30 | 0.048 | 103.9 | 30 | 15.444 | 450.1 | 204.1 | 199.5 | 98.8 | 37.4 | 0.654 |  |  | 99.1 | 750.7 | 0.993 | -8 | 50.2 | 97 | 28 | 1.001 | 173.73 | 195 | 8800 | 200.16 | 48.03 | -46.94 | 16.94 | 43.74 | 40.91 | 44.72 | 45 | 57 | 69 | 81 | 37.25 | 87 | 80
5695 | 1757 | 271.3 | 49.7 | 81.1 | 94.8 | 70 | 55 | 183.8 | 94.9 | 214.1 | 197.3 | 43 | 11.6 | 30 | 0.035 | 103.9 | 30 | 15.566 | 448.8 | 204.1 | 199.7 | 98.8 | 37.4 | 0.655 |  |  | 99.1 | 750.7 | 0.987 | -8 | 41.96 | 97 | 28 | 0.996 | 172.94 | 199 | 9140 | 199.52 | 46.51 | -47 | 16.94 | 43.51 | 41.03 | 45.03 | 45 | 57 | 69 | 81 | 37.25 | 87 | 89
5696 | 1753 | 270.4 | 49.6 | 81.1 | 94.9 | 70 | 55 | 183.6 | 94.9 | 213.9 | 197.3 | 43 | 11.6 | 30 | 0.039 | 103.9 | 30 | 15.546 | 450 | 204.1 | 199.3 | 98.8 | 37.4 | 0.655 |  |  | 99.1 | 750.6 | 0.987 | -8 | 49.8 | 97 | 28 | 0.991 | 172.16 | 195 | 8160 | 198.54 | 46.93 | -47.06 | 17.12 | 43.66 | 40.91 | 45.23 | 45 | 57 | 69 | 81 | 37.25 | 89 | 88
5697 | 1753 | 270.2 | 49.8 | 81.1 | 94.9 | 70 | 55 | 183.3 | 95 | 213.4 | 197.3 | 43.1 | 11.6 | 30 | 0.041 | 103.9 | 29.9 | 15.547 | 450.5 | 204.1 | 199.3 | 98.8 | 37.4 | 0.655 |  |  | 99.1 | 750.5 | 0.989 | -8 | 48.24 | 97 | 28 | 1.001 | 173.33 | 194 | 8360 | 197.91 | 47.21 | -47 | 17.06 | 43.65 | 40.81 | 45.23 | 45 | 57 | 69 | 81 | 37.25 | 90 | 83
5698 | 1754 | 271.1 | 49.5 | 81.1 | 94.9 | 70 | 55 | 183.5 | 95 | 213.8 | 197.4 | 43.1 | 11.6 | 30 | 0.041 | 103.9 | 29.9 | 15.483 | 450.6 | 204.1 | 199 | 98.8 | 37.4 | 0.654 |  |  | 99.1 | 750.5 | 0.993 | -8 | 50.98 | 97 | 28 | 1 | 172.94 | 198 | 8970 | 196.93 | 47.2 | -47.12 | 16.88 | 43.64 | 40.99 | 45.23 | 45 | 57 | 69 | 81 | 37.25 | 87 | 83
5699 | 1750 | 270.4 | 49.4 | 81.1 | 94.9 | 70 | 55 | 183.3 | 95 | 213.4 | 197.1 | 43.1 | 11.6 | 30 | 0.043 | 103.9 | 29.9 | 15.45 | 451.9 | 204.1 | 198.9 | 98.8 | 37.4 | 0.652 |  |  | 99.1 | 750.4 | 0.993 | -8 | 48.63 | 97 | 28 | 0.999 | 172.55 | 195 | 9070 | 199.84 | 47.02 | -47.06 | 16.94 | 43.59 | 40.86 | 45.12 | 45 | 57 | 69 | 81 | 37.25 | 85 | 85
5700 | 1750 | 269.9 | 49.7 | 81.1 | 94.9 | 70 | 55 | 183.1 | 95 | 213.3 | 197 | 43.1 | 11.6 | 30 | 0.051 | 103.9 | 29.9 | 15.372 | 451.7 | 204.1 | 198.6 | 98.8 | 37.4 | 0.651 |  |  | 99.1 | 750.3 | 0.987 | -8 | 48.63 | 97 | 28 | 1.014 | 170.59 | 199 | 8800 | 199.84 | 46.96 | -46.81 | 17.06 | 43.66 | 40.81 | 45.12 | 45 | 57 | 69 | 81 | 37.25 | 86 | 88
5701 | 1741 | 268.2 | 48.3 | 81.1 | 94.9 | 70 | 55 | 183 | 95 | 212.9 | 197.3 | 43 | 11.6 | 30 | 0.062 | 103.8 | 29.9 | 15.377 | 452.3 | 204.1 | 198.5 | 98.8 | 37.4 | 0.649 |  |  | 99.1 | 750.2 | 0.989 | -8 | 54.12 | 97 | 28 | 0.997 | 172.94 | 201 | 8460 | 197.91 | 46.34 | -47 | 16.88 | 43.66 | 40.97 | 45.03 | 45 | 57 | 69 | 81 | 37.25 | 84 | 89
5702 | 1738 | 265.5 | 48.2 | 81.1 | 94.8 | 70 | 55.1 | 182.5 | 95 | 212.2 | 197.4 | 42.9 | 11.6 | 30 | 0.08 | 103.8 | 29.9 | 15.294 | 452.6 | 204.1 | 198.3 | 98.8 | 37.4 | 0.645 |  |  | 99.1 | 750.3 | 0.994 | -8 | 58.82 | 97 | 28 | 1 | 173.33 | 200 | 8800 | 195 | 47.66 | -46.88 | 16.81 | 43.67 | 40.98 | 44.83 | 45 | 57 | 69 | 81 | 37.25 | 83 | 90
5703 | 1745 | 265.1 | 48.8 | 81.1 | 94.9 | 70 | 55.1 | 182.5 | 95 | 212.3 | 197.8 | 42.8 | 11.6 | 30 | 0.081 | 103.8 | 29.9 | 15.259 | 452.6 | 204.1 | 198.5 | 98.8 | 37.4 | 0.646 |  |  | 99.1 | 750.4 | 0.988 | -8 | 60 | 97 | 28 | 0.988 | 173.73 | 203 | 9580 | 197.27 | 47.79 | -46.94 | 16.94 | 43.75 | 41.08 | 44.72 | 45 | 57 | 69 | 81 | 37.65 | 87 | 90
5704 | 1752 | 266.4 | 48.9 | 81.1 | 94.9 | 70 | 55.1 | 182.7 | 95 | 212.7 | 198.1 | 42.8 | 11.6 | 30 | 0.069 | 103.8 | 29.9 | 15.245 | 452.3 | 204.1 | 199.1 | 98.8 | 37.4 | 0.649 |  |  | 99.1 | 750.6 | 0.992 | -8 | 55.69 | 97 | 28 | 0.991 | 172.94 | 195 | 8140 | 198.54 | 46.98 | -46.94 | 17.06 | 43.52 | 40.92 | 44.62 | 45 | 57 | 69 | 81 | 37.25 | 88 | 88
5705 | 1763 | 270.5 | 50.4 | 81.1 | 94.9 | 70 | 55.1 | 183.5 | 95 | 213.8 | 197.4 | 42.8 | 11.6 | 30 | 0.043 | 103.9 | 29.9 | 15.393 | 451.4 | 204.1 | 199.7 | 98.8 | 37.4 | 0.653 |  |  | 99.1 | 750.7 | 0.989 | -8 | 42.35 | 97 | 28 | 1 | 173.33 | 195 | 8920 | 198.86 | 46.82 | -47.12 | 16.94 | 43.64 | 40.89 | 44.62 | 45 | 57 | 69 | 81 | 37.25 | 87 | 81
5706 | 1752 | 269.9 | 49.2 | 81.1 | 94.8 | 70 | 55.1 | 183.6 | 95 | 213.7 | 197.2 | 42.9 | 11.6 | 30 | 0.039 | 104 | 29.9 | 15.473 | 448.5 | 204.1 | 199.5 | 98.8 | 37.4 | 0.651 |  |  | 99.1 | 750.7 | 0.986 | -8 | 42.75 | 97 | 28 | 0.994 | 173.33 | 199 | 9780 | 196.93 | 47.09 | -46.94 | 16.94 | 43.6 | 41.03 | 44.92 | 45 | 57 | 69 | 81 | 37.25 | 87 | 82
5707 | 1758 | 270.6 | 50 | 81.1 | 94.8 | 70 | 55.1 | 183.4 | 95 | 213.7 | 197.5 | 43 | 11.6 | 30 | 0.05 | 104 | 29.9 | 15.475 | 446.7 | 204.1 | 199.1 | 98.8 | 37.4 | 0.651 |  |  | 99.1 | 750.6 | 0.986 | -8 | 55.69 | 97 | 28 | 0.994 | 172.94 | 194 | 8700 | 197.25 | 47.74 | -47 | 17.06 | 43.76 | 41.11 | 45.23 | 45 | 57 | 69 | 81 | 37.25 | 87 | 88
5708 | 1764 | 273.3 | 50.5 | 81.1 | 94.9 | 70 | 55.1 | 183.8 | 95 | 214.3 | 197.5 | 43.1 | 11.6 | 30 | 0.038 | 104 | 29.9 | 15.546 | 445.7 | 204.1 | 199.5 | 98.8 | 37.4 | 0.651 |  |  | 99.1 | 750.6 | 0.984 | -8 | 44.31 | 97 | 28 | 1.012 | 173.73 | 201 | 8210 | 196.93 | 47.25 | -47 | 17.12 | 43.72 | 41.08 | 45.23 | 45 | 57 | 69 | 81 | 37.25 | 88 | 86
5709 | 1744 | 269.7 | 49.3 | 81.1 | 94.9 | 70 | 55.1 | 183.3 | 95 | 213.2 | 197.1 | 43.1 | 11.6 | 30 | 0.049 | 104 | 29.9 | 15.545 | 446.1 | 204.1 | 199 | 98.8 | 37.4 | 0.648 |  |  | 99.1 | 750.5 | 0.986 | -8 | 43.92 | 97 | 28 | 0.99 | 172.55 | 194 | 8730 | 195 | 46.82 | -46.94 | 16.88 | 43.75 | 41.13 | 45.23 | 45 | 57 | 69 | 81 | 37.25 | 88 | 88
5710 | 1736 | 266.5 | 47.6 | 81.1 | 94.8 | 70 | 55.1 | 182.7 | 95 | 212.5 | 197.1 | 43.1 | 11.5 | 30 | 0.071 | 103.9 | 29.9 | 15.342 | 447.1 | 204.1 | 198.3 | 98.8 | 37.4 | 0.645 |  |  | 99.1 | 750.4 | 0.989 | -8 | 60.78 | 97 | 28 | 1.002 | 172.94 | 194 | 8380 | 198.23 | 47.48 | -46.94 | 17 | 43.84 | 41.13 | 45.12 | 45 | 57 | 69 | 81 | 37.25 | 85 | 92
5711 | 1739 | 265.6 | 48.2 | 81.1 | 94.8 | 70 | 55.1 | 182.6 | 95 | 212.4 | 197.4 | 43 | 11.6 | 30 | 0.077 | 103.9 | 29.9 | 15.191 | 447.2 | 204.1 | 198.2 | 98.8 | 37.4 | 0.645 |  |  | 99.1 | 750.5 | 0.992 | -8 | 57.65 | 97 | 28 | 1.01 | 172.94 | 192 | 8260 | 195 | 48.79 | -46.88 | 16.88 | 43.72 | 41.21 | 44.92 | 45 | 57 | 69 | 81 | 37.65 | 86 | 89
5712 | 1746 | 265 | 49 | 81.1 | 94.8 | 70 | 55.1 | 182.5 | 95 | 212.5 | 198.2 | 43 | 11.6 | 30 | 0.077 | 104 | 29.9 | 15.165 | 446.7 | 204.1 | 198.9 | 98.8 | 37.4 | 0.648 |  |  | 99.1 | 750.6 | 0.988 | -8 | 60.39 | 97 | 28 | 1.002 | 174.12 | 195 | 8480 | 199.52 | 48.64 | -47 | 17 | 43.51 | 41.07 | 44.83 | 45 | 57 | 69 | 81 | 37.65 | 88 | 82
5713 | 1761 | 268.7 | 50.5 | 81.1 | 94.8 | 70 | 55.2 | 183.1 | 95 | 213.3 | 198.7 | 42.9 | 11.6 | 30 | 0.049 | 104.1 | 29.9 | 15.322 | 444.6 | 204.1 | 200.3 | 98.8 | 37.4 | 0.654 |  |  | 99.1 | 750.7 | 0.99 | -8 | 53.73 | 97 | 28 | 1.006 | 174.9 | 199 | 8990 | 200.47 | 47.55 | -47 | 17.06 | 43.74 | 41.09 | 44.83 | 45 | 57 | 69 | 81 | 37.65 | 86 | 85
5714 | 1757 | 271.3 | 49.9 | 81.1 | 94.9 | 70 | 55.2 | 183.8 | 95 | 214.2 | 197.5 | 43 | 11.6 | 30 | 0.029 | 104.1 | 29.9 | 15.551 | 446.6 | 204.1 | 200.5 | 98.8 | 37.4 | 0.654 |  |  | 99.1 | 750.7 | 0.987 | -8 | 40.78 | 97 | 28 | 0.992 | 173.33 | 196 | 8800 | 199.84 | 47.7 | -46.94 | 16.81 | 43.73 | 41.01 | 45.03 | 45 | 57 | 69 | 81 | 37.25 | 87 | 87
5715 | 1755 | 270.1 | 50 | 81.1 | 94.9 | 70 | 55.2 | 183.3 | 95 | 213.5 | 197.8 | 43.1 | 11.6 | 30 | 0.039 | 104.1 | 29.9 | 15.496 | 446.8 | 204.1 | 200 | 98.8 | 37.4 | 0.653 |  |  | 99.1 | 750.6 | 0.99 | -8 | 54.12 | 97 | 28 | 1.013 | 172.16 | 195 | 8070 | 198.54 | 47.96 | -47 | 16.94 | 43.71 | 41.02 | 45.33 | 45 | 57 | 69 | 81 | 37.25 | 89 | 91
5716 | 1758 | 271.6 | 49.8 | 81.1 | 94.9 | 70 | 55.2 | 183.5 | 95 | 213.8 | 197.8 | 43.1 | 11.6 | 30 | 0.031 | 104.1 | 29.9 | 15.544 | 446.4 | 204.1 | 200.1 | 98.8 | 37.4 | 0.656 |  |  | 99.1 | 750.5 | 0.993 | -8 | 44.71 | 97 | 28 | 0.994 | 174.12 | 195 | 8820 | 199.52 | 47.9 | -47 | 17.12 | 43.54 | 40.88 | 45.23 | 45 | 57 | 69 | 81 | 37.25 | 90 | 88
5717 | 1753 | 271.5 | 49.8 | 81.1 | 94.9 | 70 | 55.2 | 183.5 | 95 | 213.7 | 197.6 | 43.1 | 11.6 | 30 | 0.029 | 104.1 | 29.9 | 15.532 | 444.1 | 204.1 | 200 | 98.8 | 37.4 | 0.654 |  |  | 99.1 | 750.4 | 0.99 | -8 | 43.14 | 97 | 28 | 1.001 | 173.33 | 197 | 8850 | 199.18 | 46.78 | -47.12 | 17.12 | 43.67 | 40.88 | 45.23 | 45 | 57 | 69 | 81 | 37.25 | 91 | 89
5718 | 1748 | 270.4 | 49.6 | 81.1 | 94.9 | 70 | 55.2 | 183.1 | 95 | 213.2 | 197.6 | 43.2 | 11.6 | 30 | 0.041 | 104.1 | 29.9 | 15.514 | 444 | 204.1 | 199.6 | 98.8 | 37.4 | 0.654 |  |  | 99.1 | 750.3 | 0.993 | -8 | 51.37 | 97 | 28 | 0.999 | 171.76 | 201 | 8680 | 198.23 | 47.12 | -47 | 16.81 | 43.63 | 40.94 | 45.33 | 45 | 57 | 69 | 81 | 37.25 | 89 | 87
5719 | 1750 | 270.1 | 49.7 | 81.1 | 94.9 | 70 | 55.2 | 183.2 | 95 | 213.4 | 197.8 | 43.1 | 11.5 | 30 | 0.051 | 104.1 | 29.9 | 15.436 | 444.5 | 204.1 | 199.3 | 98.8 | 37.4 | 0.653 |  |  | 99.1 | 750.3 | 0.996 | -8 | 53.33 | 97 | 28 | 1.006 | 173.33 | 202 | 8680 | 197.91 | 46.78 | -47 | 16.94 | 43.63 | 40.87 | 45.23 | 45 | 57 | 69 | 81 | 37.25 | 88 | 87
5720 | 1749 | 269.8 | 49.5 | 81.1 | 94.9 | 70 | 55.2 | 183.2 | 95 | 213.3 | 197.5 | 43 | 11.6 | 30 | 0.047 | 104.1 | 29.9 | 15.371 | 444.9 | 204.1 | 199.3 | 98.8 | 37.4 | 0.654 |  |  | 99.1 | 750.2 | 0.991 | -8 | 47.06 | 97 | 28 | 0.999 | 172.94 | 202 | 8330 | 199.84 | 47.17 | -47 | 17 | 43.46 | 41.02 | 45.03 | 45 | 57 | 69 | 81 | 37.25 | 89 | 81
5721 | 1752 | 270.8 | 49.7 | 81.1 | 94.9 | 70 | 55.2 | 183.1 | 95 | 213.2 | 197.1 | 43 | 11.6 | 30 | 0.04 | 104.1 | 29.9 | 15.347 | 443.9 | 204.1 | 199.2 | 98.8 | 37.4 | 0.655 |  |  | 99.1 | 750.1 | 0.991 | -8 | 46.67 | 97 | 28 | 0.996 | 172.55 | 195 | 8460 | 198.86 | 46.62 | -46.94 | 17.12 | 43.52 | 40.93 | 45.03 | 45 | 57 | 69 | 81 | 37.25 | 87 | 87
5722 | 1744 | 269.3 | 49.1 | 81.1 | 95 | 70 | 55.2 | 183.1 | 95 | 213.2 | 197.4 | 43 | 11.5 | 30 | 0.051 | 104.1 | 29.9 | 15.368 | 444.4 | 204.1 | 199 | 98.8 | 37.4 | 0.652 |  |  | 99.1 | 750.1 | 0.99 | -8 | 52.94 | 97 | 28 | 0.996 | 172.94 | 202 | 8260 | 198.23 | 47.01 | -47.06 | 17.12 | 43.58 | 41.11 | 45.03 | 45 | 57 | 69 | 81 | 37.25 | 84 | 89
5723 | 1735 | 266.4 | 47.6 | 81.1 | 94.9 | 70 | 55.2 | 182.7 | 95 | 212.5 | 197.6 | 42.9 | 11.6 | 30 | 0.07 | 104 | 29.9 | 15.328 | 445.8 | 204.1 | 198.7 | 98.8 | 37.4 | 0.65 |  |  | 99.1 | 750.2 | 0.992 | -8 | 55.69 | 97 | 28 | 0.995 | 173.33 | 193 | 9870 | 197.59 | 47.72 | -47.06 | 17 | 43.66 | 40.96 | 44.92 | 45 | 57 | 69 | 81 | 37.25 | 85 | 91
5724 | 1737 | 264.4 | 47.7 | 81.1 | 94.9 | 70 | 55.2 | 182.4 | 95 | 212.2 | 197.5 | 42.9 | 11.5 | 30 | 0.082 | 103.9 | 29.9 | 15.297 | 445.7 | 204.1 | 198.3 | 98.8 | 37.4 | 0.648 |  |  | 99.1 | 750.4 | 0.987 | -8 | 60 | 97 | 28 | 0.994 | 173.33 | 192 | 8040 | 194.68 | 46.83 | -46.94 | 16.81 | 43.65 | 41.06 | 44.83 | 45 | 57 | 69 | 81 | 37.65 | 85 | 91
5725 | 1746 | 265.1 | 48.6 | 81.1 | 94.9 | 70 | 55.2 | 182.5 | 95 | 212.5 | 197.8 | 42.8 | 11.5 | 30 | 0.077 | 104 | 29.9 | 15.249 | 445.8 | 204.1 | 198.5 | 98.8 | 37.4 | 0.648 |  |  | 99.2 | 750.6 | 0.994 | -8 | 59.22 | 97 | 28 | 1.003 | 172.94 | 193 | 7920 | 199.52 | 47.5 | -47.06 | 17.06 | 43.32 | 41 | 44.72 | 45 | 57 | 69 | 81 | 37.65 | 87 | 92
5726 | 1757 | 267.8 | 49.7 | 81.1 | 94.9 | 70 | 55.2 | 182.9 | 95 | 213.1 | 197.9 | 42.8 | 11.6 | 30 | 0.057 | 104 | 29.9 | 15.337 | 445.3 | 204.1 | 199.3 | 98.8 | 37.4 | 0.652 |  |  | 99.1 | 750.6 | 0.993 | -8 | 45.88 | 97 | 28 | 1.018 | 173.33 | 201 | 8700 | 196.93 | 47.27 | -47 | 16.88 | 43.55 | 41.11 | 44.62 | 45 | 57 | 69 | 81 | 37.65 | 89 | 88
5727 | 1760 | 271 | 50.1 | 81.1 | 94.9 | 70 | 55.2 | 183.7 | 95 | 214 | 197.5 | 42.9 | 11.6 | 30 | 0.036 | 104.1 | 29.9 | 15.458 | 444.7 | 204.1 | 199.8 | 98.8 | 37.4 | 0.655 |  |  | 99.1 | 750.6 | 0.989 | -8 | 42.75 | 97 | 28 | 0.998 | 173.33 | 195 | 9260 | 199.18 | 47.79 | -46.94 | 16.75 | 43.68 | 41.13 | 44.83 | 45 | 57 | 69 | 81 | 37.25 | 84 | 85
5728 | 1753 | 270.9 | 49.3 | 81.1 | 94.9 | 70 | 55.2 | 183.9 | 95 | 214.2 | 197.4 | 43 | 11.6 | 30 | 0.032 | 104.1 | 29.9 | 15.547 | 444.3 | 204.1 | 199.8 | 98.8 | 37.4 | 0.656 |  |  | 99.1 | 750.5 | 0.993 | -8 | 43.92 | 97 | 28 | 0.99 | 172.94 | 195 | 8090 | 197.25 | 46.8 | -46.94 | 16.75 | 43.68 | 41.11 | 45.12 | 45 | 57 | 69 | 81 | 37.25 | 90 | 88
5729 | 1742 | 268.2 | 48.3 | 81.1 | 94.9 | 70 | 55.2 | 183.2 | 95 | 213.1 | 197.7 | 43.1 | 11.5 | 30 | 0.056 | 104.1 | 29.9 | 15.467 | 445.7 | 204.1 | 199.1 | 98.8 | 37.4 | 0.652 |  |  | 99.1 | 750.4 | 0.99 | -8 | 54.12 | 97 | 28 | 1.004 | 173.33 | 200 | 8700 | 197.27 | 47.95 | -46.75 | 16.75 | 43.63 | 41.13 | 45.33 | 45 | 57 | 69 | 81 | 37.25 | 88 | 87
5730 | 1740 | 265.6 | 48.4 | 81.1 | 94.9 | 70 | 55.2 | 182.6 | 95 | 212.4 | 197.7 | 43.1 | 11.5 | 30 | 0.074 | 104 | 29.9 | 15.3 | 447.7 | 204.1 | 198.6 | 98.8 | 37.4 | 0.65 |  |  | 99.1 | 750.4 | 0.988 | -8 | 60.39 | 97 | 28 | 0.997 | 173.33 | 201 | 9430 | 195 | 47.6 | -46.62 | 16.69 | 43.73 | 41.2 | 45.12 | 45 | 57 | 69 | 81 | 37.65 | 87 | 87
5731 | 1743 | 264.5 | 48.6 | 81.1 | 94.9 | 70 | 55.2 | 182.5 | 95 | 212.5 | 198 | 43 | 11.5 | 30 | 0.082 | 103.9 | 29.9 | 15.23 | 448.1 | 204.1 | 198.7 | 98.8 | 37.4 | 0.648 |  |  | 99.1 | 750.5 | 0.99 | -8 | 60.39 | 97 | 28 | 1.014 | 173.73 | 203 | 8240 | 195 | 48.8 | -46.62 | 16.81 | 43.66 | 41.28 | 44.92 | 45 | 57 | 69 | 81 | 37.65 | 87 | 83
5732 | 1757 | 268.2 | 49.7 | 81.1 | 94.9 | 70 | 55.2 | 183.2 | 95 | 213.4 | 198.7 | 43 | 11.6 | 30 | 0.055 | 104.1 | 29.9 | 15.279 | 447.9 | 204.1 | 199.8 | 98.8 | 37.4 | 0.653 |  |  | 99.1 | 750.6 | 0.992 | -8 | 58.04 | 97 | 28 | 1.01 | 174.51 | 200 | 8550 | 196.61 | 49.44 | -47 | 17.12 | 43.66 | 41 | 44.83 | 45 | 57 | 69 | 81 | 37.65 | 83 | 90
5733 | 1763 | 271.9 | 50.1 | 81.1 | 94.9 | 70 | 55.2 | 183.8 | 95 | 214.3 | 197.9 | 43 | 11.6 | 30 | 0.03 | 104.1 | 29.9 | 15.481 | 446.4 | 204.1 | 200.6 | 98.8 | 37.4 | 0.656 |  |  | 99.1 | 750.6 | 0.989 | -8 | 40.39 | 97 | 28 | 0.997 | 173.73 | 197 | 9240 | 202.1 | 47.31 | -47 | 16.88 | 43.7 | 41.01 | 44.83 | 45 | 57 | 69 | 81 | 37.25 | 88 | 90
5734 | 1748 | 269.8 | 49 | 81.1 | 94.9 | 70 | 55.2 | 183.7 | 95 | 213.9 | 197.5 | 43.1 | 11.6 | 30 | 0.03 | 104.1 | 29.9 | 15.527 | 446.8 | 204.1 | 200.4 | 98.8 | 37.4 | 0.656 |  |  | 99.1 | 750.4 | 0.99 | -8 | 41.57 | 97 | 28 | 0.998 | 173.33 | 196 | 9360 | 201.77 | 47.52 | -47 | 17.06 | 43.68 | 41.11 | 45.23 | 45 | 57 | 69 | 81 | 37.25 | 88 | 88
5735 | 1746 | 268.4 | 48.9 | 81.1 | 95 | 70 | 55.2 | 182.9 | 95 | 212.9 | 198.2 | 43.1 | 11.5 | 30 | 0.044 | 104.1 | 29.9 | 15.448 | 447.1 | 204.1 | 200 | 98.8 | 37.4 | 0.655 |  |  | 99.1 | 750.4 | 0.99 | -8 | 55.69 | 97 | 28 | 1.01 | 173.73 | 195 | 9380 | 197.25 | 47.99 | -47.06 | 17.12 | 43.52 | 41.03 | 45.44 | 45 | 57 | 69 | 81 | 37.25 | 87 | 80
5736 | 1765 | 271.9 | 51 | 81.1 | 95 | 70 | 55.2 | 183.3 | 95 | 213.8 | 198.4 | 43.1 | 11.5 | 30 | 0.034 | 104.1 | 29.9 | 15.461 | 444.8 | 204.1 | 200.4 | 98.8 | 37.4 | 0.658 |  |  | 99.1 | 750.5 | 0.989 | -8 | 54.9 | 97 | 28 | 0.992 | 172.16 | 198 | 8820 | 199.18 | 46.57 | -47 | 17.19 | 43.62 | 41 | 45.23 | 45 | 57 | 69 | 81 | 37.65 | 84 | 86
5737 | 1756 | 272.6 | 49.8 | 81.1 | 95 | 70 | 55.2 | 183.8 | 95 | 214.1 | 197.6 | 43.1 | 11.5 | 30 | 0.025 | 104.1 | 29.9 | 15.582 | 443.6 | 204.1 | 200.3 | 98.8 | 37.4 | 0.657 |  |  | 99.1 | 750.4 | 0.992 | -8 | 40.39 | 97 | 28 | 1.008 | 173.33 | 196 | 9040 | 201.45 | 47.73 | -47.06 | 17 | 43.34 | 41.02 | 45.23 | 45 | 57 | 69 | 81 | 37.25 | 87 | 93
5738 | 1749 | 270.8 | 49.4 | 81.1 | 95 | 70 | 55.2 | 183.3 | 95 | 213.4 | 197.4 | 43.1 | 11.5 | 30 | 0.035 | 104.1 | 29.9 | 15.499 | 443 | 204.1 | 199.6 | 98.8 | 37.4 | 0.656 |  |  | 99.1 | 750.3 | 0.991 | -8 | 50.98 | 97 | 28 | 1.006 | 172.55 | 199 | 8990 | 197.27 | 46.56 | -47.06 | 17.19 | 43.61 | 41.02 | 45.33 | 45 | 57 | 69 | 81 | 37.25 | 85 | 93
5739 | 1746 | 269.1 | 49 | 81.1 | 95 | 70 | 55.2 | 183.1 | 95 | 213.2 | 197.6 | 43.1 | 11.5 | 30 | 0.054 | 104 | 29.9 | 15.382 | 443.6 | 204.1 | 199 | 98.8 | 37.4 | 0.652 |  |  | 99.1 | 750.3 | 0.987 | -8 | 56.47 | 97 | 28 | 0.993 | 171.37 | 194 | 8750 | 198.23 | 47.71 | -46.88 | 16.94 | 43.73 | 40.93 | 45.23 | 45 | 57 | 69 | 81 | 37.25 | 86 | 86
5740 | 1749 | 268.8 | 49.5 | 81.1 | 94.9 | 70 | 55.2 | 183.1 | 95 | 213.2 | 198.1 | 43 | 11.5 | 30 | 0.059 | 104 | 29.9 | 15.345 | 444.5 | 204.1 | 199.2 | 98.8 | 37.4 | 0.653 |  |  | 99.1 | 750.3 | 0.991 | -8 | 55.29 | 97 | 28 | 0.999 | 173.73 | 204 | 8040 | 196.93 | 47.98 | -46.94 | 17 | 43.51 | 40.92 | 45.12 | 45 | 57 | 69 | 81 | 37.25 | 92 | 89
5741 | 1751 | 270 | 49.6 | 81.1 | 94.9 | 70 | 55.2 | 183.1 | 95 | 213.2 | 197.8 | 42.9 | 11.5 | 30 | 0.049 | 104 | 29.8 | 15.413 | 444.3 | 204.1 | 199.7 | 98.8 | 37.4 | 0.654 |  |  | 99.1 | 750.3 | 0.991 | -8 | 42.35 | 97 | 28 | 0.994 | 172.94 | 198 | 8900 | 199.52 | 46.62 | -47 | 16.88 | 43.6 | 41 | 44.83 | 45 | 57 | 69 | 81 | 37.25 | 88 | 91
5742 | 1746 | 269.9 | 48.9 | 81.1 | 94.9 | 70 | 55.2 | 183.3 | 95 | 213.4 | 197.4 | 42.9 | 11.5 | 30 | 0.045 | 104 | 29.8 | 15.39 | 445.9 | 204.1 | 199.3 | 98.8 | 37.4 | 0.654 |  |  | 99.1 | 750.3 | 0.996 | -8 | 49.02 | 97 | 28 | 1.015 | 172.55 | 195 | 7920 | 198.54 | 46.6 | -46.81 | 16.94 | 43.68 | 40.88 | 44.92 | 45 | 57 | 69 | 81 | 37.25 | 87 | 85
5743 | 1743 | 266.9 | 48.9 | 81.1 | 94.9 | 70 | 55.2 | 182.6 | 95 | 212.5 | 197.9 | 42.9 | 11.5 | 30 | 0.063 | 104 | 29.8 | 15.354 | 446 | 204.1 | 199.1 | 98.8 | 37.4 | 0.652 |  |  | 99.1 | 750.3 | 0.989 | -8 | 58.43 | 97 | 28 | 0.997 | 173.73 | 200 | 9190 | 197.91 | 47.75 | -47.06 | 17 | 43.6 | 40.93 | 45.03 | 45 | 57 | 69 | 81 | 37.25 | 87 | 87
5744 | 1748 | 267.9 | 48.8 | 81.2 | 95 | 70 | 55.2 | 182.8 | 95 | 212.8 | 198.2 | 42.9 | 11.5 | 30 | 0.064 | 104 | 29.9 | 15.344 | 446.1 | 204.1 | 199.2 | 98.8 | 37.4 | 0.652 |  |  | 99.1 | 750.3 | 0.992 | -8 | 57.25 | 97 | 28 | 0.999 | 174.12 | 195 | 8820 | 199.52 | 47.86 | -47.06 | 16.94 | 43.81 | 40.98 | 44.92 | 45 | 57 | 69 | 81 | 37.25 | 88 | 95
5745 | 1758 | 270.6 | 50 | 81.2 | 94.9 | 70 | 55.2 | 183.3 | 95 | 213.5 | 197.9 | 42.9 | 11.5 | 30 | 0.046 | 104.1 | 29.9 | 15.377 | 445.3 | 204.1 | 199.5 | 98.8 | 37.4 | 0.656 |  |  | 99.1 | 750.3 | 0.993 | -8 | 46.67 | 97 | 28 | 1.005 | 173.73 | 195 | 8750 | 199.52 | 48.02 | -46.88 | 16.81 | 43.71 | 40.88 | 44.83 | 45 | 57 | 69 | 81 | 37.25 | 90 | 91
5746 | 1749 | 270.4 | 49.3 | 81.2 | 95 | 70 | 55.2 | 183.4 | 95 | 213.6 | 197.3 | 43 | 11.5 | 30 | 0.039 | 104.1 | 29.9 | 15.54 | 445.8 | 204.1 | 199.4 | 98.8 | 37.4 | 0.657 |  |  | 99.1 | 750.3 | 0.986 | -8 | 46.27 | 97 | 28 | 1.006 | 172.55 | 196 | 8360 | 197.91 | 48.02 | -46.94 | 17.06 | 43.74 | 40.93 | 45.03 | 45 | 57 | 69 | 81 | 37.25 | 86 | 91
5747 | 1739 | 266.3 | 48.5 | 81.2 | 94.9 | 70 | 55.2 | 182.9 | 95 | 212.7 | 197.6 | 43 | 11.5 | 30 | 0.063 | 104 | 29.9 | 15.414 | 446.8 | 204.1 | 198.9 | 98.8 | 37.4 | 0.653 |  |  | 99.1 | 750.3 | 0.991 | -8 | 55.69 | 97 | 28 | 1.005 | 172.94 | 194 | 8950 | 197.59 | 47.47 | -47 | 16.88 | 43.76 | 40.94 | 45.12 | 45 | 57 | 69 | 81 | 37.25 | 88 | 91
5748 | 1740 | 266 | 48 | 81.1 | 94.9 | 70 | 55.2 | 182.6 | 95 | 212.4 | 197.9 | 43 | 11.5 | 30 | 0.073 | 104 | 29.9 | 15.35 | 446 | 204.1 | 198.7 | 98.8 | 37.4 | 0.65 |  |  | 99.1 | 750.4 | 0.993 | -8 | 60 | 97 | 28 | 1.004 | 173.73 | 203 | 8310 | 197.59 | 47.3 | -46.81 | 16.88 | 43.76 | 41.01 | 44.92 | 45 | 57 | 69 | 81 | 37.65 | 89 | 90
5749 | 1754 | 267.5 | 49.2 | 81.1 | 95 | 70 | 55.2 | 182.8 | 95 | 212.9 | 198.1 | 42.9 | 11.5 | 30 | 0.073 | 104 | 29.9 | 15.271 | 446.6 | 204.1 | 198.9 | 98.8 | 37.4 | 0.651 |  |  | 99.1 | 750.4 | 0.991 | -8 | 58.43 | 97 | 28 | 0.994 | 174.12 | 200 | 9600 | 197.59 | 48.53 | -46.75 | 16.88 | 43.71 | 41.02 | 44.83 | 45 | 57 | 69 | 81 | 37.25 | 86 | 85
5750 | 1756 | 268.6 | 49.7 | 81.2 | 94.9 | 70 | 55.2 | 183.2 | 95 | 213.4 | 198.5 | 42.9 | 11.5 | 30 | 0.054 | 104.1 | 29.9 | 15.351 | 445.4 | 204.1 | 199.9 | 98.8 | 37.4 | 0.656 |  |  | 99.1 | 750.5 | 0.992 | -8 | 50.98 | 97 | 28 | 1 | 173.33 | 195 | 8870 | 201.45 | 48.72 | -47 | 17 | 43.61 | 41.15 | 44.72 | 45 | 57 | 69 | 81 | 37.25 | 90 | 85
5751 | 1756 | 270.2 | 49.7 | 81.2 | 95 | 70 | 55.2 | 183.5 | 95 | 213.7 | 197.8 | 42.9 | 11.5 | 30 | 0.036 | 104.1 | 29.9 | 15.493 | 445.5 | 204.1 | 200.2 | 98.8 | 37.4 | 0.655 |  |  | 99.1 | 750.5 | 0.985 | -8 | 41.18 | 97 | 28 | 1.001 | 174.12 | 195 | 9700 | 199.84 | 47.84 | -46.94 | 16.88 | 43.73 | 41.06 | 44.83 | 45 | 57 | 69 | 81 | 37.25 | 87 | 85
5752 | 1751 | 268.8 | 49.6 | 81.2 | 94.9 | 70 | 55.2 | 183.4 | 95 | 213.5 | 197.7 | 43 | 11.5 | 30 | 0.042 | 104.1 | 29.9 | 15.442 | 446.6 | 204.1 | 199.8 | 98.8 | 37.4 | 0.654 |  |  | 99.1 | 750.5 | 0.989 | -8 | 44.71 | 97 | 28 | 1.008 | 173.73 | 198 | 8920 | 196.61 | 48 | -46.88 | 16.88 | 43.75 | 41.06 | 45.12 | 45 | 57 | 69 | 81 | 37.65 | 88 | 88
5753 | 1750 | 269.2 | 49.3 | 81.2 | 95 | 70 | 55.2 | 183.3 | 95 | 213.3 | 198.1 | 43.1 | 11.5 | 30 | 0.046 | 104.1 | 29.9 | 15.439 | 446.3 | 204.1 | 199.8 | 98.8 | 37.4 | 0.654 |  |  | 99.1 | 750.5 | 0.989 | -8 | 49.02 | 97 | 28 | 0.992 | 174.12 | 195 | 8240 | 198.86 | 47.42 | -46.94 | 17 | 43.66 | 41.11 | 45.23 | 45 | 57 | 69 | 81 | 37.25 | 87 | 88
5754 | 1757 | 271 | 49.7 | 81.2 | 95.1 | 70 | 55.2 | 183.4 | 95 | 213.7 | 197.8 | 43.1 | 11.5 | 30 | 0.037 | 104.1 | 29.9 | 15.456 | 446.6 | 204.1 | 199.8 | 98.8 | 37.4 | 0.656 |  |  | 99.1 | 750.5 | 0.989 | -8 | 47.06 | 97 | 28 | 0.995 | 173.73 | 200 | 8260 | 198.23 | 46.73 | -47.12 | 16.94 | 43.77 | 40.96 | 45.12 | 45 | 57 | 69 | 81 | 37.25 | 88 | 90
5755 | 1754 | 271.4 | 49.9 | 81.2 | 95 | 70 | 55.2 | 183.6 | 95 | 214 | 197.5 | 43.1 | 11.5 | 30 | 0.034 | 104.1 | 29.9 | 15.491 | 445.5 | 204.1 | 199.7 | 98.8 | 37.4 | 0.657 |  |  | 99.1 | 750.5 | 0.991 | -8 | 43.53 | 97 | 28 | 1 | 172.94 | 200 | 9160 | 196.61 | 46.7 | -47 | 16.88 | 43.55 | 41.01 | 45.12 | 45 | 57 | 69 | 81 | 37.25 | 86 | 87
5756 | 1744 | 269.8 | 48.6 | 81.2 | 94.9 | 70 | 55.2 | 183.4 | 95 | 213.5 | 197.5 | 43.1 | 11.5 | 30 | 0.039 | 104.1 | 29.9 | 15.494 | 445.7 | 204.1 | 199.5 | 98.8 | 37.4 | 0.656 |  |  | 99.1 | 750.4 | 0.993 | -8 | 46.67 | 97 | 28 | 0.986 | 173.33 | 196 | 8920 | 198.54 | 47.04 | -47.06 | 17.19 | 43.65 | 40.97 | 45.23 | 45 | 57 | 69 | 81 | 37.25 | 86 | 87
5757 | 1749 | 268.6 | 49.5 | 81.2 | 94.9 | 70 | 55.2 | 182.8 | 95 | 212.9 | 197.9 | 43.1 | 11.5 | 30 | 0.056 | 104 | 29.9 | 15.44 | 445.7 | 204.1 | 199.1 | 98.8 | 37.4 | 0.655 |  |  | 99 | 750.5 | 0.992 | -8 | 58.04 | 97 | 28 | 1.011 | 173.33 | 200 | 8510 | 197.59 | 46.81 | -46.94 | 17.25 | 43.83 | 40.93 | 45.12 | 45 | 57 | 69 | 81 | 37.25 | 88 | 83
5758 | 1746 | 267.7 | 49.3 | 81.2 | 94.9 | 70 | 55.2 | 182.8 | 95 | 212.7 | 198.1 | 43 | 11.5 | 30 | 0.063 | 104 | 29.9 | 15.378 | 446.7 | 204.1 | 199.1 | 98.8 | 37.4 | 0.654 |  |  | 99.1 | 750.6 | 0.987 | -8 | 56.86 | 97 | 28 | 0.99 | 171.37 | 201 | 8260 | 196.61 | 47.81 | -47.06 | 17 | 43.62 | 41.01 | 44.92 | 45 | 57 | 69 | 81 | 37.25 | 85 | 87
5759 | 1759 | 271.4 | 49.9 | 81.2 | 94.9 | 70 | 55.2 | 183.3 | 95 | 213.5 | 198 | 42.9 | 11.5 | 30 | 0.047 | 104.1 | 29.9 | 15.421 | 444.8 | 204.1 | 199.6 | 98.8 | 37.4 | 0.657 |  |  | 99.1 | 750.6 | 0.991 | -8 | 52.55 | 97 | 28 | 1.01 | 174.12 | 200 | 8140 | 199.52 | 46.69 | -46.88 | 16.75 | 43.69 | 40.91 | 44.83 | 45 | 57 | 69 | 81 | 37.25 | 90 | 90
5760 | 1748 | 270.7 | 49.2 | 81.2 | 95 | 70 | 55.2 | 183.6 | 95 | 213.8 | 196.9 | 42.9 | 11.5 | 30 | 0.039 | 104 | 29.9 | 15.508 | 446.4 | 204.1 | 199.4 | 98.8 | 37.4 | 0.654 |  |  | 99.1 | 750.5 | 0.989 | -8 | 47.84 | 97 | 28 | 0.999 | 172.16 | 196 | 8920 | 200.16 | 46.75 | -47 | 17 | 43.53 | 40.99 | 45.03 | 45 | 57 | 69 | 81 | 37.25 | 88 | 93
5761 | 1744 | 269.4 | 48.7 | 81.2 | 95 | 70 | 55.2 | 183.3 | 95 | 213.2 | 197.6 | 42.9 | 11.5 | 30 | 0.054 | 104 | 29.9 | 15.366 | 447 | 204.1 | 199 | 98.8 | 37.4 | 0.653 |  |  | 99.1 | 750.3 | 0.988 | -8 | 57.65 | 97 | 28 | 0.987 | 173.73 | 202 | 9090 | 198.23 | 47.81 | -46.81 | 16.88 | 43.65 | 40.97 | 45.03 | 45 | 57 | 69 | 81 | 37.25 | 88 | 84
5762 | 1750 | 269.4 | 49.7 | 81.2 | 95 | 70 | 55.3 | 182.9 | 95 | 213 | 198 | 42.9 | 11.5 | 30 | 0.06 | 104 | 29.9 | 15.385 | 448.5 | 204.1 | 199.1 | 98.8 | 37.4 | 0.653 |  |  | 99.1 | 750.2 | 0.994 | -8 | 58.43 | 97 | 28 | 1.005 | 173.73 | 202 | 9240 | 198.23 | 46.84 | -46.94 | 17.12 | 43.62 | 40.91 | 45.03 | 45 | 57 | 69 | 81 | 37.25 | 87 | 85
5763 | 1757 | 270.9 | 50.3 | 81.2 | 94.9 | 70 | 55.3 | 183.2 | 95 | 213.4 | 198.1 | 43 | 11.5 | 30 | 0.052 | 104.1 | 29.9 | 15.375 | 447.1 | 204.1 | 199.4 | 98.8 | 37.4 | 0.655 |  |  | 99.1 | 750.1 | 0.99 | -8 | 49.8 | 97 | 28 | 0.991 | 174.12 | 201 | 7700 | 197.25 | 47.66 | -46.94 | 17.12 | 43.62 | 40.84 | 44.92 | 45 | 57 | 69 | 81 | 37.25 | 87 | 89
5764 | 1753 | 271.5 | 49.8 | 81.2 | 95 | 70 | 55.3 | 183.4 | 95 | 213.6 | 197.2 | 43 | 11.5 | 30 | 0.044 | 104.1 | 29.9 | 15.485 | 446.5 | 204.1 | 199.3 | 98.8 | 37.4 | 0.655 |  |  | 99.1 | 749.9 | 0.988 | -8 | 45.49 | 97 | 28 | 0.994 | 172.55 | 196 | 8850 | 198.23 | 46.03 | -47.06 | 16.94 | 43.58 | 40.93 | 44.92 | 45 | 57 | 69 | 81 | 37.25 | 89 | 86
5765 | 1747 | 269.7 | 49.4 | 81.2 | 95 | 70 | 55.3 | 183.1 | 95 | 213.2 | 197.2 | 43 | 11.5 | 30 | 0.058 | 104 | 29.9 | 15.465 | 446.7 | 204.1 | 198.7 | 98.8 | 37.4 | 0.653 |  |  | 99.1 | 749.8 | 0.987 | -8 | 54.9 | 97 | 28 | 0.995 | 173.33 | 196 | 9260 | 197.27 | 46.76 | -47.06 | 16.94 | 43.84 | 41.06 | 45.12 | 45 | 57 | 69 | 81 | 37.25 | 90 | 85
5766 | 1740 | 267.5 | 48.5 | 81.2 | 95 | 70 | 55.3 | 183.1 | 95 | 213.1 | 197.3 | 43 | 11.5 | 30 | 0.071 | 104 | 29.9 | 15.362 | 447.6 | 204.1 | 198.3 | 98.8 | 37.4 | 0.651 |  |  | 99.1 | 749.7 | 0.994 | -8 | 56.08 | 97 | 28 | 1.002 | 171.37 | 202 | 8330 | 197.91 | 46.09 | -47.06 | 16.75 | 43.58 | 41.16 | 45.12 | 45 | 57 | 69 | 81 | 37.25 | 86 | 87
5767 | 1735 | 264.6 | 47.9 | 81.2 | 95 | 70 | 55.3 | 182.7 | 95 | 212.5 | 197.4 | 43 | 11.5 | 30 | 0.083 | 103.9 | 29.9 | 15.306 | 447.6 | 204.1 | 198.2 | 98.8 | 37.4 | 0.648 |  |  | 99.1 | 749.8 | 0.987 | -8 | 61.18 | 97 | 28 | 1.014 | 172.94 | 202 | 8330 | 197.91 | 47.9 | -46.94 | 16.94 | 43.58 | 41.15 | 44.92 | 45 | 57 | 69 | 81 | 37.65 | 86 | 90
5768 | 1751 | 266 | 49.7 | 81.2 | 95 | 70 | 55.3 | 182.8 | 95 | 212.7 | 197.9 | 42.9 | 11.5 | 30 | 0.078 | 103.9 | 29.9 | 15.185 | 446.5 | 204.1 | 198.5 | 98.8 | 37.4 | 0.65 |  |  | 99.1 | 749.9 | 0.988 | -8 | 60 | 97 | 28 | 0.985 | 173.33 | 203 | 9410 | 197.27 | 48.65 | -46.88 | 16.88 | 43.82 | 41.05 | 44.72 | 45 | 57 | 69 | 81 | 37.25 | 88 | 87
5769 | 1758 | 268.3 | 49.9 | 81.2 | 94.9 | 70 | 55.3 | 183.1 | 95 | 213.3 | 198.3 | 42.9 | 11.5 | 30 | 0.056 | 104 | 30 | 15.31 | 445.2 | 204.1 | 199.5 | 98.8 | 37.4 | 0.654 |  |  | 99.1 | 750 | 0.989 | -8 | 52.16 | 97 | 28 | 1.011 | 173.73 | 202 | 8900 | 197.25 | 48.7 | -46.88 | 17.06 | 43.64 | 41.08 | 44.72 | 45 | 57 | 69 | 81 | 37.25 | 87 | 88
5770 | 1760 | 271.9 | 49.8 | 81.2 | 94.9 | 70 | 55.3 | 183.9 | 95 | 214.3 | 197.6 | 42.9 | 11.5 | 30 | 0.033 | 104.1 | 30 | 15.472 | 445.1 | 204.1 | 200.2 | 98.8 | 37.4 | 0.656 |  |  | 99.1 | 750 | 0.99 | -8 | 40 | 97 | 28 | 1.01 | 173.33 | 198 | 8990 | 200.16 | 47.89 | -46.88 | 17.06 | 43.63 | 41.05 | 44.92 | 45 | 57 | 69 | 81 | 37.25 | 86 | 91
5771 | 1752 | 270.6 | 49.7 | 81.2 | 95 | 70 | 55.3 | 183.7 | 95 | 213.8 | 197.5 | 43 | 11.5 | 30 | 0.039 | 104.1 | 30 | 15.455 | 444.5 | 204.1 | 199.7 | 98.8 | 37.4 | 0.656 |  |  | 99.1 | 749.9 | 0.989 | -8 | 41.96 | 97 | 28 | 0.995 | 173.33 | 199 | 8990 | 196.93 | 47.29 | -46.88 | 16.75 | 43.74 | 41.11 | 45.12 | 45 | 57 | 69 | 81 | 37.25 | 88 | 89
5772 | 1745 | 268.3 | 49.1 | 81.2 | 94.9 | 70 | 55.3 | 183.3 | 95 | 213.4 | 198.1 | 43.1 | 11.5 | 30 | 0.052 | 104 | 30 | 15.397 | 444.8 | 204.1 | 199.6 | 98.8 | 37.4 | 0.656 |  |  | 99.1 | 749.9 | 0.99 | -8 | 57.25 | 97 | 28 | 1.012 | 174.51 | 195 | 8410 | 200.16 | 47.53 | -47 | 17.12 | 43.66 | 41.03 | 45.33 | 45 | 57 | 69 | 81 | 37.25 | 89 | 87
5773 | 1747 | 267.4 | 49.1 | 81.2 | 95 | 70 | 55.3 | 182.9 | 95 | 212.9 | 198.5 | 43.1 | 11.5 | 30 | 0.064 | 104 | 30 | 15.357 | 445.9 | 204.1 | 199.5 | 98.8 | 37.4 | 0.653 |  |  | 99.1 | 749.9 | 0.989 | -8 | 59.22 | 97 | 28 | 1.001 | 174.12 | 204 | 8070 | 198.23 | 47.9 | -46.94 | 17.06 | 43.69 | 41.01 | 45.23 | 45 | 57 | 69 | 81 | 37.25 | 90 | 86
5774 | 1752 | 268.8 | 49.5 | 81.2 | 95 | 70 | 55.3 | 183.1 | 95 | 213.2 | 198.7 | 43 | 11.5 | 30 | 0.057 | 104.1 | 30 | 15.4 | 444.7 | 204.1 | 199.9 | 98.8 | 37.4 | 0.656 |  |  | 99.1 | 750 | 0.989 | -8 | 54.9 | 97 | 28 | 0.992 | 174.12 | 195 | 8040 | 199.52 | 48.01 | -46.81 | 16.88 | 43.72 | 41.04 | 45.03 | 45 | 57 | 69 | 81 | 37.25 | 90 | 91
5775 | 1755 | 270.3 | 49.8 | 81.2 | 95.1 | 70 | 55.3 | 183.4 | 95 | 213.6 | 198 | 43 | 11.5 | 30 | 0.041 | 104.1 | 30 | 15.476 | 445 | 204.1 | 200.1 | 98.8 | 37.4 | 0.657 |  |  | 99.1 | 750.1 | 0.995 | -8 | 44.31 | 97 | 28 | 1.008 | 173.33 | 199 | 8410 | 196.93 | 47.67 | -46.94 | 16.69 | 43.69 | 41.02 | 44.92 | 45 | 57 | 69 | 81 | 37.25 | 87 | 90
5776 | 1754 | 271.6 | 49.6 | 81.2 | 95.1 | 70 | 55.3 | 183.8 | 95 | 214 | 197.5 | 43 | 11.5 | 30 | 0.032 | 104.1 | 30 | 15.526 | 443.6 | 204.1 | 200 | 98.8 | 37.4 | 0.656 |  |  | 99.1 | 750.1 | 0.99 | -8 | 41.57 | 97 | 28 | 0.994 | 173.73 | 196 | 8770 | 198.54 | 47.91 | -47.06 | 16.88 | 43.5 | 41.02 | 45.12 | 45 | 57 | 69 | 81 | 37.25 | 88 | 87
5777 | 1747 | 270.1 | 49 | 81.2 | 95 | 70 | 55.3 | 183.5 | 95 | 213.5 | 197.3 | 43.1 | 11.5 | 30 | 0.041 | 104.1 | 30 | 15.496 | 444.5 | 204.1 | 199.4 | 98.8 | 37.4 | 0.654 |  |  | 99.1 | 750 | 0.99 | -8 | 47.84 | 97 | 28 | 0.993 | 172.94 | 199 | 9020 | 197.59 | 47.71 | -47 | 16.94 | 43.62 | 41.09 | 45.33 | 45 | 57 | 69 | 81 | 37.25 | 87 | 87
5778 | 1746 | 267.8 | 49.2 | 81.2 | 95 | 70 | 55.3 | 182.9 | 95 | 212.8 | 197.8 | 43.1 | 11.5 | 30 | 0.06 | 104 | 30 | 15.412 | 446.3 | 204.1 | 199.1 | 98.8 | 37.4 | 0.652 |  |  | 99.1 | 750 | 0.992 | -8 | 58.04 | 97 | 28 | 0.993 | 173.73 | 193 | 8380 | 196.93 | 47.35 | -47 | 16.94 | 43.7 | 41.06 | 45.23 | 45 | 57 | 69 | 81 | 37.25 | 88 | 87
5779 | 1751 | 269.4 | 49.5 | 81.2 | 95.1 | 70 | 55.3 | 182.9 | 95 | 213.1 | 198.1 | 43 | 11.5 | 30 | 0.058 | 104 | 30 | 15.304 | 445.4 | 204.1 | 199.3 | 98.8 | 37.4 | 0.653 |  |  | 99.1 | 750.1 | 0.994 | -8 | 59.22 | 97 | 28 | 1.009 | 173.73 | 201 | 8600 | 197.25 | 47.47 | -46.94 | 17 | 43.6 | 41.02 | 44.92 | 45 | 57 | 69 | 81 | 37.25 | 90 | 90
5780 | 1757 | 270.9 | 50.2 | 81.2 | 95 | 70 | 55.3 | 183.4 | 95 | 213.6 | 197.4 | 43 | 11.5 | 30 | 0.041 | 104.1 | 30 | 15.397 | 445.1 | 204.1 | 199.6 | 98.8 | 37.4 | 0.654 |  |  | 99.1 | 750.1 | 0.991 | -8 | 42.35 | 97 | 28 | 0.995 | 172.94 | 196 | 8330 | 199.18 | 46.84 | -46.94 | 17.06 | 43.66 | 40.9 | 45.03 | 45 | 57 | 69 | 81 | 37.25 | 88 | 84
5781 | 1754 | 271.3 | 50 | 81.2 | 95 | 70 | 55.3 | 183.4 | 95 | 213.6 | 197.3 | 43 | 11.5 | 30 | 0.033 | 104.1 | 30 | 15.404 | 444.7 | 204.1 | 199.6 | 98.8 | 37.4 | 0.655 |  |  | 99.1 | 750 | 0.991 | -8 | 44.31 | 97 | 28 | 0.993 | 172.94 | 199 | 8550 | 196.93 | 46.82 | -46.88 | 17.06 | 43.7 | 41 | 45.12 | 45 | 57 | 69 | 81 | 37.25 | 89 | 85
5782 | 1749 | 270.3 | 49.3 | 81.2 | 95 | 70 | 55.3 | 183.4 | 95 | 213.5 | 197.2 | 43 | 11.5 | 30 | 0.035 | 104 | 30 | 15.401 | 444.8 | 204.1 | 199.5 | 98.8 | 37.4 | 0.654 |  |  | 99.1 | 749.9 | 0.99 | -8 | 45.88 | 97 | 28 | 1.008 | 172.94 | 200 | 9410 | 198.23 | 46.57 | -46.94 | 17 | 43.65 | 40.91 | 45.23 | 45 | 57 | 69 | 81 | 37.25 | 88 | 92
5783 | 1751 | 270.3 | 49.3 | 81.2 | 95 | 70 | 55.3 | 183.4 | 95 | 213.7 | 197.3 | 43 | 11.5 | 30 | 0.048 | 104 | 30 | 15.394 | 445.1 | 204.1 | 199 | 98.8 | 37.4 | 0.654 |  |  | 99.1 | 749.9 | 0.984 | -8 | 48.24 | 97 | 28 | 1.004 | 172.94 | 194 | 9260 | 196.93 | 47.04 | -46.81 | 16.88 | 43.62 | 40.93 | 45.23 | 45 | 57 | 69 | 81 | 37.25 | 87 | 89
5784 | 1749 | 269.5 | 49 | 81.2 | 95 | 70 | 55.3 | 183.4 | 95 | 213.5 | 197.4 | 43 | 11.5 | 30 | 0.055 | 104 | 30 | 15.381 | 446 | 204.1 | 198.7 | 98.8 | 37.4 | 0.653 |  |  | 99.1 | 749.9 | 0.991 | -8 | 53.73 | 97 | 28 | 1.009 | 173.33 | 198 | 8330 | 197.27 | 46.92 | -46.88 | 16.94 | 43.6 | 40.99 | 45.12 | 45 | 57 | 69 | 81 | 37.25 | 88 | 89
5785 | 1753 | 270.5 | 49.7 | 81.2 | 95 | 70 | 55.3 | 183.6 | 95 | 213.8 | 197.2 | 43 | 11.5 | 30 | 0.047 | 104 | 30 | 15.411 | 446.3 | 204.1 | 198.9 | 98.8 | 37.4 | 0.654 |  |  | 99.1 | 749.9 | 0.993 | -8 | 47.45 | 97 | 28 | 0.989 | 173.33 | 201 | 9340 | 198.23 | 46.92 | -47 | 17.06 | 43.68 | 40.95 | 45.03 | 45 | 57 | 69 | 81 | 37.25 | 86 | 89
5786 | 1744 | 268.4 | 48.7 | 81.2 | 94.9 | 70 | 55.3 | 183.2 | 95 | 213.2 | 197.1 | 43 | 11.5 | 30 | 0.059 | 104 | 30 | 15.425 | 447.2 | 204.1 | 198.5 | 98.8 | 37.4 | 0.653 |  |  | 99.1 | 750 | 0.988 | -8 | 45.88 | 97 | 28 | 1.004 | 172.94 | 199 | 8770 | 195 | 46.66 | -46.88 | 16.88 | 43.73 | 41.07 | 45.03 | 45 | 57 | 69 | 81 | 37.25 | 86 | 89
5787 | 1746 | 267.3 | 49.2 | 81.2 | 94.9 | 70 | 55.3 | 183 | 95 | 213 | 197.4 | 42.9 | 11.5 | 30 | 0.068 | 104 | 30 | 15.371 | 447.3 | 204.1 | 198.4 | 98.8 | 37.4 | 0.652 |  |  | 99.1 | 749.9 | 0.969 | -8 | 57.65 | 97 | 28 | 0.996 | 172.94 | 199 | 8950 | 197.59 | 47.75 | -47 | 16.94 | 43.54 | 41.06 | 44.92 | 45 | 57 | 69 | 81 | 37.25 | 85 | 85
5788 | 1755 | 270.7 | 49.6 | 81.2 | 94.9 | 70 | 55.3 | 183.4 | 95 | 213.6 | 197.4 | 42.9 | 11.5 | 30 | 0.05 | 104 | 30 | 15.516 | 446.4 | 204.1 | 199 | 98.8 | 37.4 | 0.654 |  |  | 99.1 | 749.8 | 0.991 | -8 | 43.14 | 97 | 28 | 0.994 | 172.55 | 195 | 8630 | 200.16 | 47.48 | -46.94 | 16.88 | 43.8 | 41.09 | 44.83 | 45 | 57 | 69 | 81 | 37.25 | 84 | 84
5789 | 1747 | 269.8 | 49 | 81.2 | 95 | 70 | 55.3 | 183.2 | 95 | 213.2 | 197.3 | 42.9 | 11.5 | 30 | 0.053 | 104 | 30 | 15.511 | 446.3 | 204.1 | 198.9 | 98.8 | 37.4 | 0.654 |  |  | 99.1 | 749.7 | 0.984 | -8 | 49.41 | 97 | 28 | 1.005 | 172.55 | 199 | 8240 | 197.59 | 47.66 | -46.94 | 17 | 43.79 | 41.05 | 44.92 | 45 | 57 | 69 | 81 | 37.25 | 88 | 89
5790 | 1746 | 268.8 | 48.9 | 81.2 | 95 | 70 | 55.3 | 183.3 | 95 | 213.4 | 197.5 | 42.9 | 11.5 | 30 | 0.06 | 104 | 30 | 15.375 | 446.9 | 204.1 | 198.8 | 98.8 | 37.4 | 0.652 |  |  | 99.1 | 749.6 | 0.99 | -8 | 59.22 | 97 | 28 | 0.996 | 173.73 | 200 | 8630 | 197.91 | 47.28 | -46.94 | 16.88 | 43.78 | 41.18 | 45.03 | 45 | 57 | 69 | 81 | 37.25 | 84 | 86
5791 | 1752 | 268.9 | 49.8 | 81.2 | 95.1 | 70 | 55.3 | 183.4 | 95 | 213.6 | 197.9 | 42.9 | 11.5 | 30 | 0.061 | 104 | 30 | 15.324 | 445.4 | 204.1 | 198.8 | 98.8 | 37.4 | 0.653 |  |  | 99.1 | 749.6 | 0.99 | -8 | 54.51 | 97 | 28 | 0.992 | 173.73 | 200 | 8990 | 197.91 | 47.6 | -46.94 | 17.06 | 43.65 | 41.14 | 44.92 | 45 | 57 | 69 | 81 | 37.25 | 85 | 88
5792 | 1748 | 268.7 | 49 | 81.2 | 95 | 70 | 55.3 | 183.3 | 95 | 213.4 | 197.6 | 42.9 | 11.5 | 30 | 0.045 | 104 | 30 | 15.359 | 445.4 | 204.1 | 199.4 | 98.8 | 37.4 | 0.655 |  |  | 99.1 | 749.6 | 0.986 | -8 | 43.14 | 97 | 28 | 1.014 | 173.33 | 194 | 9530 | 199.84 | 47.45 | -47 | 17.19 | 43.84 | 41.04 | 44.92 | 45 | 57 | 69 | 81 | 37.25 | 86 | 87
5793 | 1750 | 269.2 | 49.4 | 81.2 | 95 | 70 | 55.3 | 183.3 | 95 | 213.4 | 197.2 | 43 | 11.5 | 30 | 0.041 | 104 | 30 | 15.367 | 445.2 | 204.1 | 199.3 | 98.8 | 37.4 | 0.653 |  |  | 99.1 | 749.7 | 0.989 | -8 | 46.27 | 97 | 28 | 0.997 | 172.55 | 195 | 7990 | 198.23 | 47.73 | -47 | 16.88 | 43.87 | 41.06 | 45.03 | 45 | 57 | 69 | 81 | 37.25 | 86 | 91
5794 | 1754 | 270.3 | 49.5 | 81.2 | 94.9 | 70 | 55.3 | 183.3 | 95 | 213.5 | 197.4 | 43 | 11.5 | 30 | 0.043 | 104 | 30 | 15.419 | 444.4 | 204.1 | 199.3 | 98.8 | 37.4 | 0.655 |  |  | 99.1 | 749.8 | 0.995 | -8 | 49.8 | 97 | 28 | 0.998 | 172.55 | 200 | 8140 | 196.61 | 46.59 | -46.94 | 17.06 | 43.73 | 40.97 | 45.23 | 45 | 57 | 69 | 81 | 37.25 | 85 | 90
5795 | 1750 | 269.7 | 49.3 | 81.2 | 95 | 70 | 55.3 | 183.2 | 95 | 213.3 | 197.5 | 43.1 | 11.5 | 30 | 0.048 | 104 | 30 | 15.437 | 445 | 204.1 | 199.3 | 98.8 | 37.4 | 0.653 |  |  | 99.1 | 749.8 | 0.992 | -8 | 46.67 | 97 | 28 | 1.011 | 173.73 | 193 | 9950 | 196.61 | 47.87 | -47.12 | 16.88 | 43.6 | 41.07 | 45.23 | 45 | 57 | 69 | 81 | 37.25 | 85 | 81
5796 | 1751 | 269.7 | 49.9 | 81.2 | 95.1 | 70 | 55.3 | 183.1 | 95 | 213.3 | 197.2 | 43.1 | 11.5 | 30 | 0.045 | 104 | 30 | 15.443 | 444.2 | 204.1 | 199.2 | 98.8 | 37.4 | 0.653 |  |  | 99.1 | 749.9 | 0.992 | -8 | 45.88 | 97 | 28 | 0.999 | 172.94 | 199 | 7820 | 198.86 | 47.67 | -46.94 | 17.06 | 43.79 | 41.05 | 45.12 | 45 | 57 | 69 | 81 | 37.25 | 87 | 84
5797 | 1751 | 269.6 | 49.9 | 81.2 | 95.1 | 70 | 55.3 | 183.1 | 95 | 213.2 | 197.1 | 43.1 | 11.5 | 30 | 0.042 | 104 | 30 | 15.468 | 443.8 | 204.1 | 199.2 | 98.8 | 37.4 | 0.654 |  |  | 99.1 | 749.9 | 0.988 | -8 | 45.88 | 97 | 28 | 1.003 | 172.94 | 194 | 8850 | 198.23 | 46.76 | -47 | 17.19 | 43.49 | 40.83 | 45.23 | 45 | 57 | 69 | 81 | 37.25 | 87 | 90
5798 | 1746 | 270.4 | 48.6 | 81.2 | 95.1 | 70 | 55.3 | 183.3 | 95 | 213.4 | 197.1 | 43.1 | 11.5 | 30 | 0.035 | 104 | 30 | 15.447 | 443.2 | 204.1 | 199.3 | 98.8 | 37.4 | 0.654 |  |  | 99.1 | 749.9 | 0.992 | -8 | 45.49 | 97 | 28 | 0.993 | 172.94 | 199 | 8360 | 198.23 | 47.17 | -47 | 17 | 43.54 | 40.92 | 45.23 | 45 | 57 | 69 | 81 | 37.25 | 85 | 91
5799 | 1738 | 265.7 | 48.2 | 81.2 | 95 | 70 | 55.3 | 183.2 | 95 | 213.2 | 197.5 | 43.1 | 11.5 | 30 | 0.064 | 103.9 | 30.1 | 15.361 | 445.2 | 204.1 | 198.7 | 98.8 | 37.4 | 0.65 |  |  | 99.1 | 750 | 0.99 | -8 | 60 | 97 | 28 | 1.004 | 172.94 | 203 | 9020 | 197.27 | 47.66 | -47.06 | 16.94 | 43.66 | 40.96 | 45.12 | 45 | 57 | 69 | 81 | 37.25 | 89 | 88
5800 | 1748 | 266.7 | 48.9 | 81.2 | 95 | 70 | 55.2 | 183.4 | 95 | 213.6 | 197.8 | 43 | 11.5 | 30 | 0.066 | 104 | 30.1 | 15.221 | 444.7 | 204.1 | 198.8 | 98.8 | 37.4 | 0.65 |  |  | 99.1 | 750.1 | 0.989 | -8 | 56.08 | 97 | 28 | 1 | 173.73 | 202 | 9190 | 197.27 | 47.61 | -46.94 | 16.94 | 43.79 | 40.93 | 44.92 | 45 | 57 | 69 | 81 | 37.25 | 85 | 94
5801 | 1752 | 268 | 49.4 | 81.2 | 95.1 | 70 | 55.2 | 183.5 | 95 | 213.6 | 197.7 | 42.9 | 11.5 | 30 | 0.048 | 104 | 30.1 | 15.324 | 444.2 | 204.1 | 199.7 | 98.8 | 37.4 | 0.652 |  |  | 99.1 | 750.2 | 0.993 | -8 | 45.1 | 97 | 28 | 0.991 | 174.12 | 196 | 8360 | 200.16 | 47.38 | -47.12 | 16.94 | 43.48 | 41.01 | 44.92 | 45 | 57 | 69 | 81 | 37.25 | 86 | 87
5802 | 1759 | 270.6 | 49.9 | 81.2 | 95.1 | 70 | 55.2 | 183.6 | 95 | 213.9 | 197.2 | 42.9 | 11.5 | 30 | 0.033 | 104.1 | 30.1 | 15.386 | 442.2 | 204.1 | 199.8 | 98.8 | 37.3 | 0.654 |  |  | 99.1 | 750.3 | 0.986 | -8 | 41.57 | 98 | 28 | 1.006 | 172.94 | 195 | 8190 | 200.16 | 46.68 | -47 | 17.06 | 43.57 | 40.89 | 44.92 | 45 | 57 | 69 | 81 | 37.25 | 87 | 84
5803 | 1756 | 270.8 | 50.3 | 81.2 | 95.1 | 70 | 55.2 | 183.6 | 95 | 213.9 | 197.1 | 43 | 11.5 | 30 | 0.033 | 104.1 | 30.1 | 15.467 | 442.7 | 204.1 | 199.6 | 98.8 | 37.3 | 0.653 |  |  | 99.1 | 750.2 | 0.995 | -8 | 43.92 | 97 | 28 | 0.994 | 172.94 | 197 | 8950 | 196.93 | 46.54 | -46.94 | 17 | 43.82 | 41.12 | 45.23 | 45 | 57 | 69 | 81 | 37.25 | 87 | 82
5804 | 1757 | 271.6 | 50.1 | 81.2 | 95 | 70 | 55.2 | 183.7 | 95 | 214 | 197.2 | 43 | 11.5 | 30 | 0.039 | 104.1 | 30.1 | 15.471 | 442.3 | 204.1 | 199.3 | 98.8 | 37.3 | 0.654 |  |  | 99.1 | 750.2 | 0.991 | -8 | 47.84 | 97 | 28 | 1.014 | 173.33 | 200 | 8210 | 196.61 | 46 | -47.06 | 16.88 | 43.69 | 40.99 | 45.33 | 45 | 57 | 69 | 81 | 37.25 | 88 | 83
5805 | 1750 | 270.3 | 49.7 | 81.1 | 95 | 70 | 55.2 | 183.3 | 95.1 | 213.4 | 197.1 | 43 | 11.5 | 30 | 0.051 | 104 | 30.1 | 15.451 | 442.4 | 204.1 | 198.8 | 98.8 | 37.3 | 0.653 |  |  | 99.1 | 750.1 | 0.993 | -8 | 50.2 | 97 | 28 | 0.991 | 173.33 | 198 | 8580 | 195 | 47.13 | -46.75 | 16.81 | 43.8 | 41.01 | 45.23 | 45 | 57 | 69 | 81 | 37.25 | 88 | 87
5806 | 1746 | 268.7 | 49.3 | 81.1 | 95.1 | 70 | 55.2 | 182.9 | 95.1 | 212.8 | 197.3 | 43 | 11.5 | 30 | 0.062 | 104 | 30.1 | 15.359 | 442.9 | 204.1 | 198.6 | 98.8 | 37.3 | 0.651 |  |  | 99.1 | 750.1 | 0.989 | -8 | 55.69 | 97 | 28 | 0.993 | 173.33 | 199 | 8850 | 197.91 | 46.76 | -47.06 | 17.06 | 43.69 | 41.05 | 45.23 | 45 | 57 | 69 | 81 | 37.25 | 88 | 85
5807 | 1747 | 268.6 | 49.1 | 81.1 | 95.1 | 70 | 55.2 | 182.9 | 95.1 | 212.9 | 197.6 | 43 | 11.5 | 30 | 0.067 | 104 | 30.1 | 15.365 | 443.1 | 204.1 | 198.6 | 98.8 | 37.3 | 0.65 |  |  | 99.1 | 750.1 | 0.988 | -8 | 58.04 | 97 | 28 | 0.996 | 172.16 | 195 | 8380 | 196.93 | 47.43 | -46.94 | 17.06 | 43.62 | 41.04 | 45.03 | 45 | 57 | 69 | 81 | 37.25 | 88 | 89
5808 | 1750 | 269.1 | 49.5 | 81.1 | 95 | 70 | 55.2 | 182.7 | 95 | 212.7 | 197.4 | 42.9 | 11.5 | 30 | 0.063 | 104 | 30.1 | 15.395 | 443.6 | 204.1 | 198.7 | 98.8 | 37.3 | 0.651 |  |  | 99.1 | 750.1 | 0.992 | -8 | 45.49 | 97 | 28 | 1.006 | 170.98 | 192 | 8260 | 196.61 | 47.74 | -46.81 | 16.88 | 43.74 | 41.14 | 44.83 | 45 | 57 | 69 | 81 | 37.25 | 88 | 91
5809 | 1745 | 267.7 | 49 | 81.1 | 95.1 | 70 | 55.2 | 182.8 | 95 | 212.6 | 197.3 | 42.9 | 11.5 | 30 | 0.064 | 103.9 | 30.1 | 15.327 | 444.1 | 204.1 | 198.6 | 98.8 | 37.3 | 0.65 |  |  | 99.2 | 750 | 0.993 | -8 | 49.8 | 97 | 28 | 0.992 | 173.33 | 194 | 8990 | 199.52 | 47.37 | -46.75 | 16.69 | 43.83 | 41.21 | 44.92 | 45 | 57 | 69 | 81 | 37.25 | 89 | 86
5810 | 1741 | 266.5 | 48 | 81.1 | 95.1 | 70 | 55.1 | 182.6 | 95 | 212.4 | 197.4 | 42.9 | 11.5 | 30 | 0.069 | 103.9 | 30.1 | 15.235 | 445.2 | 204.1 | 198.4 | 98.8 | 37.3 | 0.649 |  |  | 99.2 | 750 | 0.992 | -8 | 58.43 | 97 | 28 | 1.009 | 173.33 | 199 | 8310 | 198.23 | 48.66 | -46.75 | 17.06 | 43.9 | 41.31 | 44.83 | 45 | 57 | 69 | 81 | 37.25 | 88 | 83
5811 | 1743 | 265.3 | 48.5 | 81.1 | 95.1 | 70 | 55.1 | 182.8 | 95.1 | 212.7 | 197.6 | 42.9 | 11.5 | 30 | 0.067 | 103.9 | 30.1 | 15.136 | 445.6 | 204.1 | 198.7 | 98.8 | 37.3 | 0.648 |  |  | 99.1 | 750.1 | 1.001 | -8 | 52.16 | 97 | 28 | 0.997 | 173.73 | 202 | 8430 | 195 | 47.29 | -47 | 16.94 | 43.84 | 41.14 | 44.83 | 45 | 57 | 69 | 81 | 37.25 | 86 | 86
5812 | 1762 | 269.5 | 50.3 | 81.1 | 95.1 | 70 | 55.1 | 183.3 | 95 | 213.6 | 197.8 | 42.9 | 11.5 | 30 | 0.043 | 104 | 30.1 | 15.261 | 443.5 | 204.1 | 199.6 | 98.8 | 37.3 | 0.652 |  |  | 99.1 | 750.3 | 0.989 | -8 | 45.49 | 97 | 28 | 1 | 173.73 | 203 | 8210 | 196.93 | 47.55 | -47.06 | 17.12 | 43.88 | 41.02 | 44.83 | 45 | 57 | 69 | 81 | 37.25 | 86 | 90
5813 | 1760 | 272.1 | 50.1 | 81.1 | 95 | 70 | 55.1 | 183.9 | 95 | 214.3 | 197.2 | 43 | 11.5 | 30 | 0.025 | 104.1 | 30.1 | 15.478 | 442.7 | 204.1 | 199.9 | 98.8 | 37.3 | 0.654 |  |  | 99.2 | 750.2 | 0.991 | -8 | 41.18 | 97 | 28 | 0.996 | 173.33 | 194 | 9090 | 200.16 | 48.03 | -47.06 | 17.19 | 43.54 | 41.08 | 44.92 | 45 | 57 | 69 | 81 | 37.25 | 86 | 86
5814 | 1752 | 270.8 | 49.6 | 81.1 | 95 | 70 | 55.1 | 183.6 | 95.1 | 213.7 | 197.1 | 43.1 | 11.5 | 30 | 0.027 | 104.1 | 30.1 | 15.551 | 442.4 | 204.1 | 199.8 | 98.8 | 37.3 | 0.652 |  |  | 99.2 | 750.2 | 0.99 | -8 | 43.53 | 97 | 28 | 0.998 | 172.94 | 194 | 7940 | 196.61 | 47.07 | -46.94 | 17.12 | 43.84 | 40.97 | 45.33 | 45 | 57 | 69 | 81 | 37.25 | 88 | 87
5815 | 1749 | 269.5 | 49.5 | 81.1 | 95.1 | 70 | 55.1 | 183.2 | 95.1 | 213.2 | 197.2 | 43.2 | 11.5 | 30 | 0.04 | 104 | 30.1 | 15.474 | 442.8 | 204.1 | 199.2 | 98.8 | 37.3 | 0.652 |  |  | 99.2 | 750.2 | 0.991 | -8 | 52.16 | 97 | 28 | 1.006 | 172.94 | 195 | 8650 | 199.52 | 47.88 | -47.06 | 16.88 | 43.44 | 41.04 | 45.44 | 45 | 57 | 69 | 81 | 37.25 | 85 | 91
5816 | 1747 | 268.9 | 49.1 | 81.1 | 95.1 | 70 | 55.1 | 182.9 | 95.1 | 212.9 | 197.4 | 43.2 | 11.5 | 30 | 0.048 | 104 | 30.1 | 15.448 | 443.1 | 204.1 | 199.1 | 98.8 | 37.3 | 0.65 |  |  | 99.2 | 750.3 | 0.996 | -8 | 47.84 | 97 | 28 | 0.996 | 173.73 | 200 | 8770 | 197.25 | 46.68 | -47.06 | 17.06 | 43.6 | 40.94 | 45.33 | 45 | 57 | 69 | 81 | 37.25 | 85 | 84
5817 | 1743 | 267.6 | 48.7 | 81.1 | 95.2 | 70 | 55 | 182.7 | 95.1 | 212.6 | 197.9 | 43.1 | 11.5 | 30 | 0.06 | 104 | 30.1 | 15.419 | 443.5 | 204.1 | 199 | 98.8 | 37.3 | 0.648 |  |  | 99.2 | 750.3 | 0.994 | -8 | 57.65 | 97 | 28 | 0.997 | 173.33 | 200 | 8480 | 196.61 | 47.96 | -47.06 | 17.06 | 43.66 | 41.05 | 45.23 | 45 | 57 | 69 | 81 | 37.25 | 86 | 82
5818 | 1758 | 270.7 | 49.9 | 81.1 | 95.1 | 70 | 55 | 183.2 | 95.1 | 213.4 | 197.5 | 43 | 11.5 | 30 | 0.047 | 104 | 30.1 | 15.418 | 443.3 | 204.1 | 199.4 | 98.8 | 37.3 | 0.652 |  |  | 99.1 | 750.3 | 0.993 | -8 | 40.78 | 97 | 28 | 1.007 | 173.33 | 195 | 8970 | 199.52 | 46.68 | -47 | 17.06 | 43.56 | 41.06 | 44.92 | 45 | 57 | 69 | 81 | 37.25 | 87 | 83
5819 | 1748 | 269.2 | 48.8 | 81.1 | 95.1 | 70 | 55 | 183.3 | 95.1 | 213.3 | 197.3 | 43 | 11.5 | 30 | 0.042 | 104 | 30.1 | 15.433 | 444 | 204.1 | 199.3 | 98.8 | 37.3 | 0.651 |  |  | 99.1 | 750.4 | 0.994 | -8 | 50.98 | 97 | 28 | 1.007 | 172.94 | 194 | 9310 | 197.59 | 46.77 | -47.06 | 17.12 | 43.41 | 40.86 | 44.92 | 45 | 57 | 69 | 81 | 37.25 | 89 | 86
5820 | 1739 | 265.4 | 48.4 | 81.1 | 95.1 | 70 | 55 | 182.7 | 95 | 212.6 | 197.3 | 43 | 11.5 | 30 | 0.059 | 103.9 | 30.1 | 15.388 | 444.1 | 204.1 | 198.8 | 98.8 | 37.3 | 0.648 |  |  | 99.1 | 750.5 | 0.99 | -8 | 53.73 | 97 | 28 | 1.005 | 171.37 | 195 | 8380 | 200.16 | 46.54 | -46.94 | 16.88 | 43.69 | 40.98 | 45.03 | 45 | 57 | 69 | 81 | 37.25 | 86 | 86
5821 | 1749 | 266.3 | 49.4 | 81.1 | 95.1 | 70 | 55 | 182.8 | 95 | 212.7 | 197.8 | 42.9 | 11.5 | 30 | 0.064 | 104 | 30.1 | 15.281 | 444 | 204.1 | 198.8 | 98.8 | 37.3 | 0.649 |  |  | 99.1 | 750.7 | 0.985 | -8 | 60.39 | 97 | 28 | 1.01 | 173.33 | 200 | 8600 | 197.91 | 47.81 | -46.94 | 17.12 | 43.61 | 41 | 44.92 | 45 | 57 | 69 | 81 | 37.25 | 85 | 86
5822 | 1760 | 270.5 | 49.8 | 81.1 | 95 | 70 | 55 | 183.8 | 95 | 214.2 | 197.4 | 42.9 | 11.5 | 30 | 0.038 | 104 | 30.1 | 15.363 | 442.7 | 204.1 | 199.5 | 98.8 | 37.3 | 0.653 |  |  | 99.1 | 750.8 | 0.994 | -8 | 41.18 | 97 | 28 | 0.994 | 172.94 | 196 | 8140 | 199.18 | 46.82 | -46.88 | 17 | 43.49 | 40.9 | 44.72 | 45 | 57 | 69 | 81 | 37.25 | 85 | 84
5823 | 1751 | 269.5 | 49.8 | 81.1 | 95 | 70 | 55 | 184 | 95 | 214.4 | 196.8 | 42.9 | 11.5 | 30 | 0.037 | 104 | 30.1 | 15.42 | 442.7 | 204.1 | 199.2 | 98.8 | 37.3 | 0.651 |  |  | 99.1 | 750.8 | 0.99 | -8 | 44.31 | 97 | 28 | 1.001 | 172.16 | 198 | 9430 | 197.59 | 46.49 | -47 | 16.81 | 43.67 | 41.01 | 45.03 | 45 | 57 | 69 | 81 | 37.25 | 86 | 91
5824 | 1750 | 269.2 | 49.1 | 81.1 | 95.1 | 70 | 55 | 184 | 95 | 214.3 | 197.3 | 43 | 11.5 | 30 | 0.05 | 104 | 30.1 | 15.402 | 442.5 | 204.1 | 198.9 | 98.8 | 37.3 | 0.651 |  |  | 99.1 | 750.7 | 0.983 | -8 | 55.29 | 97 | 28 | 1.008 | 172.94 | 202 | 9040 | 198.23 | 46.35 | -46.81 | 16.94 | 43.69 | 41.02 | 45.12 | 45 | 57 | 69 | 81 | 37.25 | 87 | 89
5825 | 1753 | 269.1 | 49.4 | 81.1 | 95 | 70 | 54.9 | 183.9 | 95 | 214.3 | 197.9 | 43 | 11.5 | 30 | 0.056 | 104 | 30.1 | 15.456 | 441.9 | 204.1 | 199 | 98.8 | 37.3 | 0.653 |  |  | 99.1 | 750.7 | 0.99 | -8 | 54.12 | 97 | 28 | 1.004 | 172.16 | 194 | 9510 | 197.25 | 47.74 | -46.94 | 17.06 | 43.75 | 41.01 | 45.12 | 45 | 57 | 69 | 81 | 37.25 | 86 | 86
5826 | 1759 | 271.2 | 50.1 | 81.1 | 95 | 70 | 54.9 | 184.3 | 95 | 214.8 | 197.3 | 43 | 11.5 | 30 | 0.043 | 104.1 | 30.1 | 15.456 | 441.7 | 204.1 | 199.1 | 98.8 | 37.3 | 0.653 |  |  | 99.1 | 750.7 | 0.994 | -8 | 44.71 | 98 | 28 | 1.007 | 172.55 | 197 | 8480 | 197.91 | 47.14 | -47 | 17 | 43.46 | 40.84 | 45.03 | 45 | 57 | 69 | 81 | 37.25 | 84 | 87
5827 | 1754 | 272 | 49.5 | 81.1 | 95 | 70 | 54.9 | 184.1 | 95 | 214.4 | 196.7 | 43 | 11.5 | 30 | 0.034 | 104.1 | 30.1 | 15.529 | 441.2 | 204.1 | 198.9 | 98.8 | 37.3 | 0.653 |  |  | 99.2 | 750.5 | 0.988 | -8 | 43.53 | 98 | 28 | 1.006 | 172.55 | 195 | 8920 | 199.52 | 46.07 | -46.81 | 16.81 | 43.79 | 41.01 | 45.12 | 45 | 57 | 69 | 81 | 37.25 | 88 | 87
5828 | 1742 | 268.6 | 48.5 | 81.1 | 95 | 70 | 54.9 | 183.3 | 95 | 213.2 | 196.8 | 43 | 11.5 | 30 | 0.058 | 104 | 30.1 | 15.481 | 442.6 | 204.1 | 198.2 | 98.8 | 37.3 | 0.649 |  |  | 99.2 | 750.4 | 0.988 | -8 | 55.69 | 98 | 28 | 0.998 | 171.76 | 192 | 8990 | 197.91 | 47.2 | -46.94 | 16.94 | 43.81 | 41.13 | 45.23 | 45 | 57 | 69 | 81 | 37.25 | 89 | 87
5829 | 1743 | 266 | 48.8 | 81.1 | 95.1 | 70 | 54.9 | 183 | 95 | 213 | 197 | 43 | 11.5 | 30 | 0.078 | 103.9 | 30.1 | 15.284 | 443.9 | 204.1 | 197.9 | 98.8 | 37.3 | 0.646 |  |  | 99.1 | 750.3 | 0.995 | -8 | 59.61 | 97 | 28 | 0.996 | 172.55 | 192 | 9020 | 197.27 | 47.65 | -46.81 | 16.94 | 43.83 | 41.06 | 44.92 | 45 | 57 | 69 | 81 | 37.25 | 87 | 89
5830 | 1742 | 266.4 | 48.3 | 81.1 | 95.1 | 70 | 54.9 | 183.1 | 95 | 213 | 197.6 | 42.9 | 11.5 | 30 | 0.074 | 103.9 | 30.1 | 15.168 | 443.8 | 204.1 | 198.3 | 98.8 | 37.3 | 0.647 |  |  | 99.2 | 750.3 | 0.996 | -8 | 59.61 | 98 | 28 | 1.007 | 173.73 | 202 | 8510 | 196.61 | 48.54 | -46.75 | 16.69 | 43.83 | 41.06 | 44.83 | 45 | 57 | 69 | 81 | 37.25 | 85 | 92
5831 | 1757 | 267.6 | 50.5 | 81.1 | 95.1 | 70 | 54.9 | 183.1 | 95 | 213.2 | 198.2 | 42.9 | 11.5 | 30 | 0.063 | 104 | 30.1 | 15.21 | 443.1 | 204.1 | 199.1 | 98.8 | 37.3 | 0.65 |  |  | 99.1 | 750.3 | 0.994 | -8 | 54.9 | 98 | 28 | 1.007 | 172.16 | 203 | 8210 | 198.23 | 48.54 | -46.81 | 16.69 | 43.77 | 41.1 | 44.72 | 45 | 57 | 69 | 81 | 37.25 | 86 | 92
5832 | 1751 | 269.4 | 49 | 81.1 | 95.1 | 70 | 54.9 | 183.5 | 95 | 213.7 | 197.5 | 42.9 | 11.5 | 30 | 0.039 | 104 | 30.1 | 15.402 | 444 | 204.1 | 200.1 | 98.8 | 37.3 | 0.65 |  |  | 99.1 | 750.3 | 0.988 | -8 | 38.82 | 97 | 28 | 0.988 | 172.94 | 198 | 7680 | 201.77 | 47.96 | -46.94 | 16.81 | 43.73 | 41.07 | 44.72 | 45 | 57 | 69 | 81 | 37.25 | 87 | 85
5833 | 1762 | 271.2 | 50.5 | 81.1 | 95.1 | 70 | 54.9 | 183.8 | 95 | 214.2 | 197.8 | 43 | 11.5 | 30 | 0.033 | 104.1 | 30.1 | 15.43 | 442.9 | 204.1 | 200.1 | 98.8 | 37.3 | 0.654 |  |  | 99.1 | 750.4 | 0.989 | -8 | 43.14 | 97 | 28 | 0.994 | 173.73 | 196 | 8870 | 199.18 | 47.58 | -47 | 16.88 | 43.72 | 41.2 | 45.12 | 45 | 57 | 69 | 81 | 37.25 | 85 | 82
5834 | 1756 | 271.9 | 49.9 | 81.1 | 95.1 | 70 | 54.9 | 183.8 | 95 | 214.1 | 197.3 | 43.1 | 11.5 | 30 | 0.027 | 104.1 | 30.1 | 15.555 | 442.2 | 204.1 | 200.1 | 98.8 | 37.3 | 0.654 |  |  | 99.2 | 750.3 | 0.991 | -8 | 43.14 | 97 | 28 | 0.993 | 172.55 | 196 | 8630 | 196.93 | 47.71 | -47 | 17.12 | 43.72 | 41.06 | 45.33 | 45 | 57 | 69 | 81 | 37.25 | 89 | 85
5835 | 1751 | 270.7 | 49.6 | 81.1 | 95 | 70 | 54.9 | 183.3 | 95 | 213.6 | 197.1 | 43.1 | 11.5 | 30 | 0.033 | 104 | 30.1 | 15.51 | 442 | 204.1 | 199.6 | 98.8 | 37.3 | 0.654 |  |  | 99.2 | 750.3 | 0.995 | -8 | 43.53 | 98 | 28 | 0.998 | 172.94 | 200 | 8920 | 196.61 | 46.98 | -47.12 | 17.25 | 43.78 | 40.96 | 45.44 | 45 | 57 | 69 | 81 | 37.25 | 86 | 90
5836 | 1750 | 270.2 | 49.2 | 81.1 | 95 | 70 | 54.9 | 183.2 | 95 | 213.4 | 197.4 | 43.2 | 11.5 | 30 | 0.041 | 104 | 30.1 | 15.481 | 442.2 | 204.1 | 199.3 | 98.8 | 37.3 | 0.652 |  |  | 99.2 | 750.3 | 0.994 | -8 | 48.24 | 97 | 28 | 0.992 | 173.73 | 194 | 8190 | 200.16 | 47.06 | -47.06 | 17.06 | 43.77 | 41.05 | 45.44 | 45 | 57 | 69 | 81 | 37.25 | 84 | 87
5837 | 1752 | 270.2 | 49.7 | 81.1 | 95 | 70 | 54.9 | 183 | 95.1 | 213.1 | 197.2 | 43.1 | 11.5 | 30 | 0.039 | 104 | 30.1 | 15.47 | 443.3 | 204.1 | 199.3 | 98.8 | 37.3 | 0.651 |  |  | 99.2 | 750.4 | 0.994 | -8 | 45.88 | 97 | 28 | 1.003 | 172.94 | 197 | 8210 | 197.59 | 46.55 | -47.06 | 17.06 | 43.65 | 41.12 | 45.23 | 45 | 57 | 69 | 81 | 37.25 | 87 | 84
5838 | 1750 | 270.6 | 49.6 | 81.1 | 95 | 70 | 55 | 183.2 | 95.1 | 213.4 | 196.9 | 43.1 | 11.5 | 30 | 0.036 | 104 | 30.1 | 15.445 | 443.6 | 204.1 | 199.1 | 98.8 | 37.3 | 0.65 |  |  | 99.2 | 750.3 | 0.99 | -8 | 43.92 | 97 | 28 | 1.001 | 172.55 | 194 | 9600 | 197.25 | 47.13 | -47.06 | 17.25 | 43.77 | 41.04 | 45.23 | 45 | 57 | 69 | 81 | 37.25 | 89 | 92
5839 | 1745 | 268.9 | 49 | 81.1 | 95 | 70 | 55 | 183.2 | 95.1 | 213.2 | 196.7 | 43.1 | 11.5 | 30 | 0.045 | 104 | 30.1 | 15.362 | 444.6 | 204.1 | 198.8 | 98.8 | 37.3 | 0.649 |  |  | 99.2 | 750.3 | 0.99 | -8 | 45.49 | 97 | 28 | 1 | 172.55 | 196 | 9020 | 197.91 | 47.1 | -47.06 | 17.06 | 43.72 | 41.05 | 45.23 | 45 | 57 | 69 | 81 | 37.25 | 86 | 87
5840 | 1744 | 267.7 | 49 | 81.1 | 95.1 | 70 | 54.9 | 182.8 | 95.1 | 212.8 | 197.2 | 43 | 11.5 | 30 | 0.059 | 103.9 | 30.1 | 15.326 | 445 | 204.1 | 198.5 | 98.8 | 37.3 | 0.647 |  |  | 99.2 | 750.4 | 0.989 | -8 | 54.9 | 97 | 28 | 1 | 172.94 | 193 | 8310 | 198.23 | 46.49 | -47.06 | 17.19 | 43.85 | 41.08 | 45.23 | 45 | 57 | 69 | 81 | 37.25 | 88 | 84
5841 | 1744 | 267.1 | 48.6 | 81.1 | 95 | 70 | 54.9 | 182.6 | 95 | 212.4 | 197.6 | 42.9 | 11.5 | 30 | 0.061 | 104 | 30.1 | 15.31 | 446 | 204.1 | 198.7 | 98.8 | 37.3 | 0.646 |  |  | 99.1 | 750.5 | 0.996 | -8 | 53.73 | 97 | 28 | 1 | 173.73 | 201 | 7800 | 198.23 | 46.49 | -46.88 | 17.06 | 43.78 | 40.88 | 44.83 | 45 | 57 | 69 | 81 | 37.25 | 87 | 84
5842 | 1745 | 266.6 | 48.7 | 81.1 | 95.2 | 70 | 54.9 | 182.7 | 95 | 212.5 | 197.6 | 42.9 | 11.5 | 30 | 0.062 | 104 | 30.1 | 15.292 | 445.9 | 204.1 | 198.8 | 98.8 | 37.3 | 0.647 |  |  | 99.1 | 750.5 | 0.991 | -8 | 53.33 | 97 | 28 | 1.007 | 171.76 | 200 | 8990 | 197.91 | 47.71 | -46.88 | 16.69 | 43.68 | 40.99 | 44.83 | 45 | 57 | 69 | 81 | 37.25 | 86 | 88
5843 | 1752 | 268.6 | 49.1 | 81.1 | 95.1 | 70 | 54.9 | 182.9 | 95 | 213 | 197.9 | 42.8 | 11.5 | 30 | 0.054 | 104 | 30.1 | 15.325 | 445.9 | 204.1 | 199.1 | 98.8 | 37.3 | 0.649 |  |  | 99.2 | 750.6 | 0.995 | -8 | 57.65 | 97 | 28 | 0.999 | 173.73 | 198 | 8770 | 198.23 | 46.98 | -46.94 | 16.69 | 43.82 | 41.15 | 44.72 | 45 | 57 | 69 | 81 | 37.25 | 87 | 89
5844 | 1751 | 268.5 | 49.4 | 81.1 | 95.1 | 70 | 54.9 | 183.3 | 95 | 213.6 | 197.5 | 42.9 | 11.5 | 30 | 0.044 | 104 | 30.1 | 15.416 | 445.1 | 204.1 | 199.5 | 98.8 | 37.3 | 0.65 |  |  | 99.2 | 750.7 | 0.991 | -8 | 46.27 | 97 | 28 | 0.991 | 174.12 | 196 | 8240 | 199.18 | 46.6 | -46.94 | 17.06 | 43.58 | 41.04 | 44.83 | 45 | 57 | 69 | 81 | 37.25 | 86 | 87
5845 | 1756 | 270.4 | 49.7 | 81.1 | 95.1 | 70 | 54.9 | 183.8 | 95 | 214.2 | 197.1 | 42.9 | 11.5 | 30 | 0.039 | 104.1 | 30.1 | 15.439 | 444.7 | 204.1 | 199.2 | 98.8 | 37.3 | 0.652 |  |  | 99.2 | 750.7 | 0.987 | -8 | 45.88 | 97 | 28 | 0.998 | 172.55 | 199 | 8410 | 198.23 | 46.6 | -46.94 | 16.75 | 43.68 | 41.05 | 45.03 | 45 | 57 | 69 | 81 | 37.25 | 87 | 87
5846 | 1754 | 270 | 49.8 | 81.1 | 95.1 | 70 | 54.9 | 183.8 | 95.1 | 214.1 | 197.2 | 43 | 11.5 | 30 | 0.045 | 104 | 30.1 | 15.451 | 444 | 204.1 | 198.9 | 98.8 | 37.3 | 0.65 |  |  | 99.1 | 750.6 | 0.99 | -8 | 53.73 | 97 | 28 | 1.004 | 172.94 | 195 | 8770 | 197.25 | 46.67 | -46.94 | 16.88 | 43.84 | 41.15 | 45.12 | 45 | 57 | 69 | 81 | 37.25 | 85 | 92
5847 | 1753 | 269.9 | 49.8 | 81.1 | 95 | 70 | 54.9 | 184 | 95.1 | 214.3 | 197.7 | 43 | 11.5 | 30 | 0.046 | 104 | 30.1 | 15.483 | 444.6 | 204.1 | 199.1 | 98.8 | 37.3 | 0.648 |  |  | 99.1 | 750.5 | 0.99 | -8 | 53.73 | 97 | 28 | 0.988 | 173.33 | 202 | 9380 | 198.23 | 46.51 | -47.12 | 17.25 | 43.65 | 40.91 | 45.12 | 45 | 57 | 69 | 81 | 37.25 | 84 | 86
5848 | 1749 | 268.8 | 49.7 | 81.1 | 95 | 70 | 54.9 | 183.8 | 95 | 214.1 | 197.6 | 43 | 11.5 | 30 | 0.052 | 104 | 30.1 | 15.454 | 445.7 | 204.1 | 198.9 | 98.8 | 37.3 | 0.649 |  |  | 99.2 | 750.5 | 0.985 | -8 | 48.63 | 97 | 28 | 1.009 | 173.33 | 199 | 8330 | 198.23 | 45.71 | -46.88 | 16.88 | 43.67 | 41 | 45.12 | 45 | 57 | 69 | 81 | 37.25 | 86 | 81
5849 | 1748 | 268.1 | 49.4 | 81.1 | 95 | 70 | 54.9 | 183.6 | 95 | 213.8 | 197.6 | 43 | 11.5 | 30 | 0.065 | 103.9 | 30.1 | 15.359 | 446.7 | 204.1 | 198.5 | 98.8 | 37.3 | 0.647 |  |  | 99.2 | 750.5 | 0.991 | -8 | 61.57 | 97 | 28 | 0.99 | 172.94 | 202 | 9360 | 195 | 47.71 | -46.75 | 16.88 | 43.76 | 41.06 | 45.03 | 45 | 57 | 69 | 81 | 37.25 | 84 | 83
5850 | 1742 | 266.8 | 48.5 | 81.1 | 95 | 70 | 54.9 | 183.4 | 95 | 213.4 | 197.8 | 43 | 11.5 | 30 | 0.065 | 104 | 30.1 | 15.252 | 446.9 | 204.1 | 198.6 | 98.8 | 37.3 | 0.647 |  |  | 99.1 | 750.4 | 0.992 | -8 | 54.9 | 97 | 28 | 1.005 | 173.33 | 202 | 9580 | 197.27 | 47.98 | -46.94 | 17 | 43.8 | 41.05 | 44.83 | 45 | 57 | 69 | 81 | 37.25 | 84 | 88
5851 | 1756 | 269.1 | 50.1 | 81.1 | 95 | 70 | 54.9 | 183.5 | 95 | 213.8 | 197.6 | 42.9 | 11.5 | 30 | 0.048 | 104 | 30.1 | 15.254 | 446.1 | 204.1 | 199.1 | 98.8 | 37.3 | 0.648 |  |  | 99.1 | 750.5 | 0.99 | -8 | 47.84 | 97 | 28 | 1.003 | 174.12 | 198 | 8950 | 196.93 | 47.89 | -46.88 | 16.94 | 43.82 | 41.02 | 44.72 | 45 | 57 | 69 | 81 | 37.25 | 91 | 91
5852 | 1755 | 271.8 | 50 | 81.1 | 95 | 70 | 55 | 184 | 95 | 214.2 | 196.9 | 43 | 11.5 | 30 | 0.034 | 104.1 | 30.1 | 15.418 | 445 | 204.1 | 199.4 | 98.8 | 37.3 | 0.65 |  |  | 99.1 | 750.4 | 0.989 | -8 | 44.31 | 97 | 28 | 0.989 | 173.33 | 195 | 9260 | 199.18 | 47.01 | -47 | 16.75 | 43.76 | 40.98 | 44.83 | 45 | 57 | 69 | 81 | 37.25 | 84 | 91
5853 | 1736 | 267.1 | 47.9 | 81.1 | 95 | 70 | 55 | 182.9 | 95 | 212.7 | 197.2 | 43 | 11.5 | 30 | 0.054 | 104 | 30 | 15.391 | 446.6 | 204.1 | 198.8 | 98.8 | 37.3 | 0.647 |  |  | 99.1 | 750.3 | 0.992 | -8 | 58.43 | 97 | 28 | 1.004 | 172.94 | 201 | 8990 | 197.27 | 46.23 | -47.06 | 17.06 | 43.67 | 41.1 | 45.23 | 45 | 57 | 69 | 81 | 37.25 | 86 | 91
5854 | 1741 | 265.2 | 48.3 | 81.1 | 95.1 | 70 | 55 | 182.4 | 95 | 212.3 | 197.5 | 43 | 11.5 | 30 | 0.07 | 103.9 | 30 | 15.238 | 447.6 | 204.1 | 198.5 | 98.8 | 37.4 | 0.645 |  |  | 99.1 | 750.4 | 0.997 | -8 | 59.22 | 97 | 28 | 1.001 | 172.94 | 200 | 8680 | 195 | 47.96 | -47 | 16.94 | 43.85 | 41 | 45.12 | 45 | 57 | 69 | 81 | 37.25 | 84 | 89
5855 | 1757 | 268.1 | 50 | 81.1 | 95 | 70 | 55 | 183.2 | 95 | 213.4 | 197.8 | 43 | 11.5 | 30 | 0.053 | 104 | 30 | 15.245 | 446 | 204.1 | 199.1 | 98.8 | 37.4 | 0.649 |  |  | 99.1 | 750.5 | 0.988 | -8 | 56.08 | 97 | 28 | 1.012 | 172.94 | 198 | 8290 | 196.93 | 46.77 | -47.06 | 17.06 | 43.46 | 41.01 | 44.92 | 45 | 57 | 69 | 81 | 37.25 | 86 | 88
5856 | 1756 | 271.1 | 49.7 | 81.1 | 95 | 70 | 55.1 | 183.9 | 95 | 214.1 | 197.2 | 43 | 11.5 | 30 | 0.028 | 104.1 | 30 | 15.474 | 444.8 | 204.1 | 199.8 | 98.8 | 37.4 | 0.651 |  |  | 99.1 | 750.4 | 0.991 | -8 | 41.57 | 97 | 28 | 0.999 | 172.55 | 194 | 9950 | 199.18 | 47.16 | -47.06 | 17.06 | 43.61 | 41.03 | 45.03 | 45 | 57 | 69 | 81 | 37.25 | 86 | 84
5857 | 1743 | 267.7 | 48.4 | 81.1 | 95 | 70 | 55.1 | 183.2 | 95 | 213.3 | 197.1 | 43.1 | 11.5 | 30 | 0.04 | 104 | 30 | 15.489 | 446 | 204.1 | 199.2 | 98.8 | 37.4 | 0.647 |  |  | 99.1 | 750.4 | 0.991 | -8 | 52.94 | 97 | 28 | 1.003 | 170.59 | 196 | 8900 | 197.91 | 46.74 | -46.94 | 16.94 | 43.58 | 41.07 | 45.23 | 45 | 57 | 69 | 81 | 37.25 | 87 | 86
5858 | 1751 | 267.3 | 49.8 | 81.1 | 94.9 | 70 | 55.1 | 182.9 | 95 | 212.9 | 197.9 | 43 | 11.5 | 30 | 0.051 | 104 | 30 | 15.371 | 444 | 204.1 | 199.2 | 98.8 | 37.4 | 0.648 |  |  | 99.1 | 750.4 | 0.991 | -8 | 59.22 | 97 | 28 | 0.992 | 173.73 | 193 | 8950 | 197.25 | 47.86 | -47.06 | 16.88 | 43.59 | 41.07 | 45.12 | 45 | 57 | 69 | 81 | 37.25 | 87 | 85
5859 | 1760 | 271 | 50.4 | 81.1 | 95 | 70 | 55.1 | 183.3 | 95 | 213.6 | 197.6 | 43 | 11.5 | 30 | 0.034 | 104.1 | 30 | 15.458 | 442.7 | 204.1 | 199.8 | 98.8 | 37.4 | 0.651 |  |  | 99.1 | 750.4 | 0.989 | -8 | 45.1 | 97 | 28 | 1.006 | 173.33 | 195 | 9430 | 198.86 | 46.63 | -47 | 17.06 | 43.87 | 40.94 | 45.03 | 45 | 57 | 69 | 81 | 37.25 | 86 | 89
5860 | 1758 | 272.1 | 50.1 | 81.1 | 95.1 | 70 | 55.1 | 183.6 | 95 | 213.9 | 197 | 43 | 11.5 | 30 | 0.028 | 104.1 | 30 | 15.471 | 442.9 | 204.1 | 199.6 | 98.8 | 37.4 | 0.651 |  |  | 99.1 | 750.4 | 0.99 | -8 | 45.1 | 97 | 28 | 0.993 | 172.16 | 198 | 8680 | 196.61 | 46.02 | -47 | 16.81 | 43.32 | 40.99 | 45.23 | 45 | 57 | 69 | 81 | 37.25 | 88 | 89
5861 | 1748 | 270.3 | 49.4 | 81.1 | 95.1 | 70 | 55.1 | 183.5 | 95 | 213.6 | 196.9 | 43.1 | 11.5 | 30 | 0.037 | 104 | 30 | 15.414 | 443.2 | 204.1 | 199.2 | 98.8 | 37.4 | 0.649 |  |  | 99.1 | 750.2 | 0.988 | -8 | 46.27 | 97 | 28 | 1.002 | 172.55 | 196 | 8950 | 198.54 | 46.06 | -47.06 | 16.81 | 43.55 | 40.82 | 45.33 | 45 | 57 | 69 | 81 | 37.25 | 84 | 92
5862 | 1744 | 268.8 | 48.6 | 81.1 | 95 | 70 | 55.1 | 182.9 | 95 | 212.9 | 197.1 | 43.1 | 11.5 | 30 | 0.056 | 104 | 30 | 15.335 | 443.8 | 204.1 | 198.5 | 98.8 | 37.4 | 0.648 |  |  | 99.1 | 750.1 | 0.989 | -8 | 54.9 | 97 | 28 | 1.006 | 172.94 | 199 | 8820 | 195 | 46 | -46.94 | 17 | 43.64 | 40.92 | 45.33 | 45 | 57 | 69 | 81 | 37.25 | 86 | 85
5863 | 1738 | 265.4 | 48.2 | 81.1 | 95 | 70 | 55.1 | 182.7 | 95 | 212.7 | 197.3 | 43 | 11.5 | 30 | 0.074 | 103.9 | 30 | 15.31 | 445.2 | 204.1 | 198.2 | 98.8 | 37.4 | 0.644 |  |  | 99.1 | 750.2 | 0.991 | -8 | 60 | 97 | 28 | 0.995 | 172.94 | 193 | 8850 | 196.61 | 47.89 | -46.94 | 16.94 | 43.71 | 41.02 | 45.12 | 45 | 57 | 69 | 81 | 37.25 | 87 | 79
5864 | 1746 | 265.1 | 49.1 | 81.1 | 95 | 70 | 55.1 | 182.9 | 95 | 212.9 | 197.7 | 42.9 | 11.5 | 30 | 0.073 | 103.9 | 30 | 15.189 | 445.2 | 204.1 | 198.4 | 98.8 | 37.4 | 0.644 |  |  | 99.1 | 750.3 | 0.987 | -8 | 58.43 | 97 | 28 | 0.999 | 173.73 | 193 | 8680 | 196.61 | 48 | -47 | 16.75 | 43.68 | 41 | 44.72 | 45 | 57 | 69 | 81 | 37.25 | 85 | 84
5865 | 1761 | 269 | 50.2 | 81.1 | 95 | 70 | 55.1 | 183 | 95 | 213.3 | 197.9 | 42.9 | 11.5 | 30 | 0.049 | 104 | 30 | 15.326 | 443.1 | 204.1 | 199.5 | 98.8 | 37.4 | 0.648 |  |  | 99.2 | 750.4 | 0.987 | -8 | 48.24 | 97 | 28 | 1 | 174.12 | 202 | 8550 | 196.93 | 47.25 | -47 | 16.94 | 43.6 | 41.06 | 44.72 | 45 | 57 | 69 | 81 | 37.25 | 88 | 89
5866 | 1744 | 266.5 | 48.6 | 81.1 | 95 | 70 | 55.1 | 183.1 | 95 | 213.1 | 197.5 | 42.9 | 11.5 | 30 | 0.047 | 104 | 30 | 15.498 | 443 | 204.1 | 199.4 | 98.8 | 37.4 | 0.647 |  |  | 99.2 | 750.5 | 0.989 | -8 | 43.92 | 97 | 28 | 0.989 | 172.16 | 202 | 8480 | 201.77 | 46.65 | -46.94 | 16.94 | 43.69 | 41.1 | 44.83 | 45 | 57 | 69 | 81 | 37.25 | 88 | 85
5867 | 1753 | 268.2 | 49.2 | 81.1 | 95 | 70 | 55.1 | 183.7 | 95 | 213.9 | 198.1 | 43 | 11.5 | 30 | 0.046 | 104.1 | 30 | 15.424 | 441.8 | 204.1 | 199.7 | 98.8 | 37.4 | 0.649 |  |  | 99.1 | 750.6 | 0.999 | -8 | 57.65 | 97 | 28 | 0.991 | 172.94 | 200 | 9040 | 199.52 | 46.48 | -47 | 17.31 | 43.79 | 40.97 | 45.03 | 45 | 57 | 69 | 81 | 37.25 | 88 | 85
5868 | 1756 | 269.8 | 50 | 81.1 | 95 | 70 | 55.1 | 183.5 | 95 | 213.7 | 197.5 | 43 | 11.5 | 30 | 0.035 | 104.1 | 30 | 15.511 | 442.2 | 204.1 | 199.7 | 98.8 | 37.4 | 0.651 |  |  | 99.1 | 750.6 | 0.988 | -8 | 43.53 | 97 | 28 | 0.991 | 172.55 | 197 | 8800 | 199.18 | 45.94 | -47 | 17.12 | 43.77 | 41.01 | 45.12 | 45 | 57 | 69 | 81 | 37.25 | 90 | 88
5869 | 1750 | 269.3 | 49.2 | 81.1 | 95.1 | 70 | 55.1 | 183.5 | 95 | 213.6 | 197.7 | 43.1 | 11.5 | 30 | 0.047 | 104 | 30 | 15.463 | 441.9 | 204.1 | 199.3 | 98.8 | 37.4 | 0.649 |  |  | 99.2 | 750.6 | 0.99 | -8 | 51.76 | 97 | 28 | 0.994 | 173.73 | 194 | 9260 | 197.91 | 46.68 | -47.12 | 17.19 | 43.7 | 41.08 | 45.33 | 45 | 57 | 69 | 81 | 37.25 | 86 | 89
5870 | 1753 | 269.3 | 49.3 | 81.1 | 95.1 | 70 | 55.1 | 183.3 | 95 | 213.4 | 198 | 43.1 | 11.5 | 30 | 0.056 | 104 | 30 | 15.387 | 441.6 | 204.1 | 199 | 98.8 | 37.3 | 0.649 |  |  | 99.2 | 750.6 | 0.987 | -8 | 58.82 | 97 | 28 | 1.006 | 173.73 | 202 | 9460 | 196.93 | 46.56 | -46.75 | 16.94 | 43.78 | 41.13 | 45.12 | 45 | 57 | 69 | 81 | 37.25 | 86 | 85
5871 | 1751 | 268.6 | 49.7 | 81.1 | 95.1 | 70 | 55.1 | 183.1 | 95 | 213.1 | 198 | 43.1 | 11.5 | 30 | 0.05 | 104 | 30 | 15.393 | 442.1 | 204.1 | 199.2 | 98.8 | 37.3 | 0.65 |  |  | 99.1 | 750.6 | 0.993 | -8 | 50.2 | 98 | 28 | 0.99 | 174.12 | 195 | 8820 | 200.16 | 47.91 | -47 | 17 | 43.91 | 41.15 | 45.03 | 45 | 57 | 69 | 81 | 37.25 | 90 | 90
5872 | 1755 | 269.7 | 50.2 | 81.1 | 95.1 | 70 | 55.1 | 183.2 | 95 | 213.3 | 197.7 | 43 | 11.5 | 30 | 0.04 | 104 | 30 | 15.426 | 442.6 | 204.1 | 199.5 | 98.8 | 37.3 | 0.652 |  |  | 99.1 | 750.7 | 0.991 | -8 | 46.27 | 97 | 28 | 0.999 | 173.33 | 197 | 8970 | 198.23 | 46.49 | -47.12 | 17.12 | 43.84 | 41.07 | 44.92 | 45 | 57 | 69 | 81 | 37.25 | 86 | 87
5873 | 1751 | 270.1 | 49.3 | 81.1 | 95.1 | 70 | 55.1 | 183.6 | 95 | 213.8 | 197.4 | 43.1 | 11.5 | 30 | 0.038 | 104 | 30 | 15.454 | 443.1 | 204.1 | 199.4 | 98.8 | 37.3 | 0.651 |  |  | 99.1 | 750.7 | 0.993 | -8 | 43.92 | 97 | 28 | 1.01 | 172.94 | 195 | 8730 | 199.84 | 46.8 | -47 | 16.94 | 43.7 | 40.94 | 45.03 | 45 | 57 | 69 | 81 | 37.25 | 90 | 91
5874 | 1744 | 268.1 | 48.9 | 81.1 | 95.1 | 70 | 55.1 | 183.1 | 95 | 213 | 197.4 | 43.1 | 11.5 | 30 | 0.051 | 104 | 30 | 15.394 | 444.2 | 204.1 | 199 | 98.8 | 37.3 | 0.649 |  |  | 99.1 | 750.7 | 0.993 | -8 | 51.76 | 97 | 28 | 0.997 | 172.94 | 198 | 8410 | 198.23 | 46.64 | -46.94 | 17.06 | 43.76 | 40.98 | 45.12 | 45 | 57 | 69 | 81 | 37.25 | 87 | 90
5875 | 1749 | 268.2 | 49.2 | 81.1 | 95.1 | 70 | 55.1 | 182.8 | 95 | 212.7 | 197.5 | 43.1 | 11.5 | 30 | 0.055 | 104 | 30 | 15.385 | 445.1 | 204.1 | 198.8 | 98.8 | 37.3 | 0.648 |  |  | 99.2 | 750.7 | 0.99 | -8 | 51.76 | 97 | 28 | 1.006 | 172.55 | 198 | 9040 | 196.61 | 46.85 | -46.88 | 17.12 | 43.83 | 41.07 | 45.03 | 45 | 57 | 69 | 81 | 37.25 | 86 | 93
5876 | 1755 | 269.8 | 49.7 | 81.1 | 95 | 70 | 55.1 | 183.2 | 95 | 213.3 | 197.4 | 43.1 | 11.5 | 30 | 0.043 | 104 | 30 | 15.406 | 444.1 | 204.1 | 199.3 | 98.8 | 37.4 | 0.648 |  |  | 99.1 | 750.7 | 0.992 | -8 | 42.35 | 97 | 28 | 0.992 | 172.94 | 201 | 9700 | 197.25 | 47.15 | -47 | 17.06 | 43.72 | 40.96 | 44.92 | 45 | 57 | 69 | 81 | 37.25 | 85 | 91
5877 | 1748 | 269.6 | 49.3 | 81.1 | 95.1 | 70 | 55.1 | 183.1 | 95 | 213.1 | 197.2 | 43.1 | 11.5 | 30 | 0.039 | 104 | 30 | 15.474 | 444.9 | 204.1 | 199.3 | 98.8 | 37.4 | 0.648 |  |  | 99.2 | 750.7 | 0.994 | -8 | 44.31 | 97 | 28 | 0.992 | 172.94 | 197 | 9290 | 196.61 | 45.84 | -47.12 | 16.94 | 43.66 | 40.98 | 45.03 | 45 | 57 | 69 | 81 | 37.25 | 85 | 88
5878 | 1737 | 265.8 | 47.9 | 81.1 | 95.1 | 70 | 55.1 | 182.5 | 95 | 212.3 | 197.3 | 43.1 | 11.5 | 30 | 0.059 | 104 | 30 | 15.349 | 444.7 | 204.1 | 198.8 | 98.8 | 37.4 | 0.646 |  |  | 99.2 | 750.6 | 0.991 | -8 | 50.98 | 97 | 28 | 0.995 | 172.94 | 193 | 8990 | 197.91 | 47.86 | -46.94 | 17 | 43.68 | 40.85 | 45.23 | 45 | 57 | 69 | 81 | 37.25 | 87 | 81
5879 | 1736 | 263.3 | 47.7 | 81.1 | 95.1 | 70 | 55.1 | 182.1 | 95 | 211.7 | 197.8 | 43 | 11.5 | 30 | 0.074 | 103.9 | 30 | 15.271 | 446.1 | 204.1 | 198.7 | 98.8 | 37.4 | 0.645 |  |  | 99.1 | 750.7 | 0.996 | -8 | 60.39 | 98 | 28 | 0.989 | 174.12 | 195 | 8160 | 197.59 | 47.3 | -46.94 | 17 | 43.56 | 40.9 | 44.92 | 45 | 57 | 69 | 81 | 37.65 | 85 | 86
5880 | 1750 | 264.5 | 49.1 | 81.1 | 95.1 | 70 | 55.1 | 182.2 | 95 | 212.3 | 198.3 | 43 | 11.5 | 30 | 0.07 | 103.9 | 30 | 15.246 | 445.1 | 204.1 | 199.1 | 98.8 | 37.3 | 0.646 |  |  | 99.1 | 751 | 0.991 | -8 | 60 | 97 | 28 | 1.002 | 173.73 | 194 | 8550 | 197.25 | 47.31 | -47 | 17 | 43.61 | 40.92 | 44.83 | 45 | 57 | 69 | 81 | 37.65 | 85 | 87
5881 | 1764 | 269.1 | 50.2 | 81.1 | 95.1 | 70 | 55.1 | 183.2 | 95 | 213.6 | 198 | 42.9 | 11.5 | 30 | 0.035 | 104.1 | 30 | 15.341 | 444 | 204.1 | 200.3 | 98.8 | 37.3 | 0.65 |  |  | 99.1 | 751.2 | 0.986 | -8 | 41.96 | 98 | 28 | 0.993 | 174.12 | 197 | 8700 | 200.16 | 47.87 | -47.06 | 17.19 | 43.68 | 40.86 | 44.72 | 45 | 57 | 69 | 81 | 37.65 | 88 | 86
5882 | 1759 | 271 | 49.7 | 81.1 | 95.2 | 70 | 55.1 | 183.7 | 95 | 214.1 | 197.3 | 43 | 11.5 | 30 | 0.026 | 104.1 | 30 | 15.501 | 444.5 | 204.1 | 200.2 | 98.8 | 37.3 | 0.65 |  |  | 99.1 | 751.3 | 0.99 | -8 | 40.78 | 97 | 28 | 1.006 | 173.33 | 199 | 8990 | 196.61 | 46.93 | -47 | 17 | 43.52 | 40.9 | 44.92 | 45 | 57 | 69 | 81 | 37.25 | 90 | 92
5883 | 1755 | 271 | 48.9 | 81.1 | 95.2 | 70 | 55.1 | 183.6 | 95 | 213.8 | 197.8 | 43.1 | 11.5 | 30 | 0.037 | 104.1 | 30 | 15.493 | 443.5 | 204.1 | 199.9 | 98.8 | 37.3 | 0.651 |  |  | 99.1 | 751.2 | 0.989 | -8 | 46.67 | 97 | 28 | 1.002 | 174.12 | 195 | 8410 | 199.52 | 47.08 | -46.94 | 16.94 | 43.7 | 40.98 | 45.33 | 45 | 57 | 69 | 81 | 37.25 | 87 | 93
5884 | 1746 | 270 | 48.2 | 81.1 | 95.1 | 70 | 55.1 | 183.3 | 95 | 213.4 | 197.9 | 43.1 | 11.4 | 30 | 0.041 | 104.1 | 30 | 15.51 | 443.7 | 204.1 | 199.6 | 98.8 | 37.3 | 0.65 |  |  | 99.2 | 751.1 | 0.996 | -8 | 51.76 | 97 | 28 | 0.998 | 173.33 | 199 | 8970 | 196.93 | 46.02 | -46.94 | 16.94 | 43.41 | 41.02 | 45.23 | 45 | 57 | 69 | 81 | 37.25 | 88 | 90
5885 | 1747 | 267.9 | 49.2 | 81.1 | 95 | 70 | 55.1 | 183 | 95 | 212.9 | 197.8 | 43.1 | 11.4 | 30 | 0.054 | 104 | 30 | 15.444 | 444.3 | 204.1 | 199.1 | 98.8 | 37.3 | 0.648 |  |  | 99.2 | 751.1 | 0.991 | -8 | 55.29 | 97 | 28 | 0.991 | 172.94 | 194 | 8950 | 197.27 | 45.3 | -46.94 | 17.12 | 43.74 | 41.03 | 45.23 | 45 | 57 | 69 | 81 | 37.25 | 86 | 84
5886 | 1752 | 269.2 | 49.2 | 81.1 | 95.1 | 70 | 55.1 | 182.9 | 95.1 | 213 | 198.1 | 43.1 | 11.4 | 30 | 0.054 | 104 | 30 | 15.396 | 445.3 | 204.1 | 199.2 | 98.8 | 37.3 | 0.648 |  |  | 99.1 | 751.1 | 0.992 | -8 | 55.69 | 97 | 28 | 1.002 | 173.33 | 202 | 9530 | 196.61 | 46.78 | -46.94 | 16.88 | 43.7 | 41.01 | 45.03 | 45 | 57 | 69 | 81 | 37.25 | 86 | 85
5887 | 1752 | 269.8 | 49.3 | 81.1 | 95.1 | 70 | 55.1 | 183.1 | 95 | 213.3 | 197.5 | 43 | 11.4 | 30 | 0.042 | 104.1 | 30 | 15.469 | 445.6 | 204.1 | 199.5 | 98.8 | 37.3 | 0.648 |  |  | 99.1 | 751.1 | 0.99 | -8 | 44.71 | 98 | 28 | 0.99 | 172.94 | 197 | 8850 | 198.86 | 47.19 | -47.12 | 17.12 | 43.77 | 40.94 | 44.92 | 45 | 57 | 69 | 81 | 37.25 | 86 | 83
5888 | 1752 | 269.5 | 49.8 | 81.1 | 95.1 | 70 | 55.1 | 183.1 | 95 | 213.2 | 197.3 | 43 | 11.4 | 30 | 0.052 | 104 | 30 | 15.426 | 446.6 | 204.1 | 198.9 | 98.8 | 37.3 | 0.645 |  |  | 99.1 | 751.1 | 0.986 | -8 | 54.12 | 98 | 28 | 0.997 | 173.33 | 197 | 8630 | 195 | 46.59 | -46.69 | 16.88 | 43.67 | 41.01 | 45.03 | 45 | 57 | 69 | 81 | 37.25 | 86 | 89
5889 | 1752 | 269.9 | 49.7 | 81.1 | 95.1 | 70 | 55.1 | 183 | 95 | 213.2 | 197.6 | 43 | 11.4 | 30 | 0.06 | 104 | 30 | 15.388 | 447.5 | 204.1 | 198.7 | 98.8 | 37.3 | 0.645 |  |  | 99.2 | 751 | 0.989 | -8 | 55.29 | 97 | 28 | 1.004 | 172.94 | 193 | 8480 | 197.59 | 47.02 | -46.75 | 16.62 | 43.84 | 41.13 | 44.92 | 45 | 57 | 69 | 81 | 37.25 | 82 | 83
5890 | 1755 | 270.7 | 50 | 81.1 | 95 | 70 | 55.1 | 183.1 | 95 | 213.3 | 197.3 | 43 | 11.4 | 30 | 0.048 | 104 | 30 | 15.425 | 449 | 204.1 | 199.1 | 98.8 | 37.4 | 0.645 |  |  | 99.1 | 750.9 | 0.988 | -8 | 47.45 | 97 | 28 | 1.003 | 173.33 | 195 | 7920 | 198.54 | 47.13 | -46.94 | 16.88 | 43.88 | 41.13 | 44.92 | 45 | 57 | 69 | 81 | 37.25 | 85 | 87
5891 | 1754 | 271.5 | 50.1 | 81.1 | 95.1 | 70 | 55.1 | 183.3 | 95 | 213.6 | 196.8 | 43 | 11.5 | 30 | 0.042 | 104 | 30 | 15.414 | 450 | 204.1 | 198.9 | 98.8 | 37.4 | 0.645 |  |  | 99.1 | 750.7 | 0.988 | -8 | 45.49 | 97 | 28 | 1.004 | 172.16 | 199 | 8850 | 197.59 | 47.04 | -47 | 16.88 | 43.61 | 41.11 | 45.03 | 45 | 57 | 69 | 81 | 37.25 | 86 | 89
5892 | 1748 | 270.8 | 49.3 | 81.1 | 95.1 | 70 | 55.1 | 183.1 | 95 | 213.2 | 197 | 43 | 11.4 | 30 | 0.049 | 104 | 30 | 15.427 | 449.9 | 204.1 | 198.6 | 98.8 | 37.4 | 0.644 |  |  | 99.1 | 750.6 | 0.99 | -8 | 51.76 | 97 | 28 | 0.997 | 170.98 | 193 | 8190 | 196.61 | 46.66 | -46.94 | 16.81 | 43.74 | 41.09 | 45.12 | 45 | 57 | 69 | 81 | 37.25 | 86 | 91
5893 | 1749 | 270.4 | 49.1 | 81.1 | 95 | 70 | 55.2 | 183.1 | 95 | 213.2 | 197.1 | 43 | 11.4 | 30 | 0.055 | 104 | 30 | 15.355 | 447.9 | 204.1 | 198.4 | 98.8 | 37.4 | 0.643 |  |  | 99.1 | 750.4 | 0.994 | -8 | 56.86 | 97 | 28 | 1.003 | 172.55 | 194 | 8550 | 197.59 | 47.24 | -47 | 17.12 | 43.62 | 41.05 | 45.03 | 45 | 57 | 69 | 81 | 37.25 | 84 | 84
5894 | 1747 | 270.2 | 48.9 | 81.1 | 95 | 70 | 55.2 | 183 | 95 | 213.1 | 196.9 | 43 | 11.4 | 30 | 0.047 | 104 | 30 | 15.393 | 447.1 | 204.1 | 198.7 | 98.8 | 37.4 | 0.643 |  |  | 99.1 | 750.2 | 0.992 | -8 | 48.63 | 97 | 28 | 0.995 | 173.33 | 199 | 8330 | 199.52 | 45.85 | -47 | 17 | 43.57 | 40.97 | 45.03 | 45 | 57 | 69 | 81 | 37.25 | 82 | 86
5895 | 1745 | 269 | 48.4 | 81.1 | 95 | 70 | 55.2 | 182.6 | 95 | 212.6 | 197.1 | 43 | 11.4 | 30 | 0.055 | 104 | 30 | 15.38 | 446.6 | 204.1 | 198.5 | 98.8 | 37.4 | 0.642 |  |  | 99.1 | 750.2 | 0.992 | -8 | 55.29 | 97 | 28 | 1.005 | 172.94 | 200 | 8900 | 197.27 | 46.82 | -47 | 16.94 | 43.61 | 41.06 | 45.03 | 45 | 57 | 69 | 81 | 37.25 | 86 | 90
5896 | 1746 | 268 | 49 | 81.1 | 95.1 | 70 | 55.2 | 182.5 | 95 | 212.5 | 197.3 | 43 | 11.4 | 30 | 0.054 | 104 | 30 | 15.398 | 447.3 | 204.1 | 198.8 | 98.8 | 37.4 | 0.643 |  |  | 99.2 | 750.2 | 0.99 | -8 | 46.67 | 97 | 28 | 0.991 | 173.33 | 199 | 8310 | 197.59 | 46.84 | -47.06 | 16.94 | 43.7 | 40.99 | 44.92 | 45 | 57 | 69 | 81 | 37.25 | 87 | 88
5897 | 1751 | 269.8 | 49.2 | 81.1 | 95 | 70 | 55.2 | 182.8 | 95 | 212.9 | 197 | 43 | 11.4 | 30 | 0.037 | 104 | 30 | 15.462 | 447.5 | 204.1 | 199.2 | 98.8 | 37.4 | 0.644 |  |  | 99.2 | 750.3 | 0.993 | -8 | 44.71 | 97 | 28 | 1.006 | 172.94 | 197 | 8580 | 199.84 | 47.18 | -47.06 | 17.12 | 43.44 | 40.89 | 44.92 | 45 | 57 | 69 | 81 | 37.25 | 86 | 86
5898 | 1749 | 269.4 | 49.4 | 81.1 | 95.1 | 70 | 55.2 | 182.9 | 95 | 212.9 | 196.9 | 43 | 11.4 | 30 | 0.038 | 104 | 30 | 15.412 | 448.2 | 204.1 | 199.1 | 98.8 | 37.4 | 0.645 |  |  | 99.2 | 750.4 | 0.991 | -8 | 43.92 | 97 | 28 | 0.993 | 172.94 | 195 | 8040 | 200.16 | 46.99 | -47 | 16.81 | 43.63 | 41 | 45.12 | 45 | 57 | 69 | 81 | 37.25 | 86 | 94
5899 | 1751 | 269.4 | 49.3 | 81.1 | 95.1 | 70 | 55.2 | 183 | 95 | 213 | 196.9 | 43 | 11.4 | 30 | 0.038 | 104 | 30 | 15.376 | 448.1 | 204.1 | 199 | 98.8 | 37.4 | 0.645 |  |  | 99.2 | 750.4 | 0.991 | -8 | 43.92 | 97 | 28 | 0.996 | 172.94 | 197 | 8600 | 197.91 | 47.24 | -47 | 16.94 | 43.66 | 40.86 | 45.12 | 45 | 57 | 69 | 81 | 37.25 | 88 | 89
5900 | 1744 | 267.6 | 48.8 | 81.1 | 95.1 | 70 | 55.2 | 182.5 | 95 | 212.4 | 197.3 | 43 | 11.4 | 30 | 0.057 | 104 | 30 | 15.317 | 449.5 | 204.1 | 198.6 | 98.8 | 37.4 | 0.643 |  |  | 99.2 | 750.4 | 0.991 | -8 | 57.25 | 97 | 28 | 1.008 | 172.94 | 193 | 8700 | 197.91 | 46.73 | -46.81 | 16.88 | 43.69 | 41.02 | 45.23 | 45 | 57 | 69 | 81 | 37.25 | 86 | 88
5901 | 1741 | 266.6 | 48.3 | 81.1 | 95.1 | 70 | 55.2 | 182.3 | 95.1 | 212.3 | 197.9 | 43 | 11.4 | 30 | 0.064 | 104 | 30 | 15.284 | 448.6 | 204.1 | 198.9 | 98.8 | 37.4 | 0.643 |  |  | 99.2 | 750.5 | 0.992 | -8 | 59.22 | 97 | 28 | 0.994 | 174.12 | 194 | 8240 | 197.25 | 46.56 | -46.94 | 16.81 | 43.67 | 41.02 | 45.03 | 45 | 57 | 69 | 81 | 37.25 | 86 | 84
5902 | 1748 | 266.7 | 49 | 81.1 | 95 | 70 | 55.2 | 182.4 | 95 | 212.4 | 198.2 | 42.9 | 11.4 | 30 | 0.065 | 104 | 30 | 15.284 | 449.2 | 204.1 | 199.1 | 98.8 | 37.4 | 0.643 |  |  | 99.2 | 750.6 | 0.985 | -8 | 59.61 | 97 | 28 | 1.006 | 174.12 | 200 | 8700 | 198.23 | 47.66 | -46.94 | 16.81 | 43.57 | 41.03 | 44.92 | 45 | 57 | 69 | 81 | 37.65 | 88 | 84
5903 | 1755 | 269.6 | 49.1 | 81.1 | 95.1 | 70 | 55.2 | 183 | 95 | 213.2 | 198 | 42.9 | 11.4 | 30 | 0.041 | 104.1 | 30 | 15.411 | 449.4 | 204.1 | 199.9 | 98.8 | 37.4 | 0.646 |  |  | 99.2 | 750.6 | 0.992 | -8 | 40.39 | 97 | 28 | 0.988 | 172.94 | 195 | 8040 | 201.77 | 46.73 | -46.94 | 16.88 | 43.72 | 41.07 | 44.72 | 45 | 57 | 69 | 81 | 37.25 | 85 | 91
5904 | 1743 | 267.9 | 48.4 | 81.1 | 95.1 | 70 | 55.2 | 182.9 | 95 | 212.9 | 197.5 | 42.9 | 11.4 | 30 | 0.045 | 104 | 30 | 15.449 | 451 | 204.1 | 199.4 | 98.8 | 37.4 | 0.644 |  |  | 99.2 | 750.7 | 0.995 | -8 | 48.63 | 98 | 28 | 0.99 | 172.55 | 199 | 8900 | 197.91 | 47.1 | -47 | 16.81 | 43.72 | 41.08 | 44.92 | 45 | 57 | 69 | 81 | 37.25 | 87 | 93
5905 | 1744 | 266 | 48.4 | 81.1 | 95.1 | 70 | 55.2 | 182.6 | 95 | 212.6 | 198 | 42.9 | 11.4 | 30 | 0.061 | 104 | 30 | 15.402 | 450.2 | 204.1 | 199.1 | 98.8 | 37.4 | 0.642 |  |  | 99.1 | 750.8 | 0.993 | -8 | 59.22 | 97 | 28 | 0.992 | 173.73 | 194 | 8630 | 199.52 | 47.97 | -46.94 | 16.75 | 43.73 | 41.09 | 45.03 | 45 | 57 | 69 | 81 | 37.65 | 88 | 88
5906 | 1757 | 268 | 49.8 | 81.1 | 95.1 | 70 | 55.1 | 182.7 | 95 | 213 | 198.5 | 42.9 | 11.4 | 30 | 0.05 | 104 | 30 | 15.432 | 448.8 | 204.1 | 199.6 | 98.8 | 37.4 | 0.644 |  |  | 99.2 | 751 | 0.998 | -8 | 48.63 | 97 | 28 | 1.001 | 174.51 | 201 | 8410 | 196.93 | 46.64 | -47.06 | 17.19 | 43.8 | 41.1 | 44.92 | 45 | 57 | 69 | 81 | 37.25 | 88 | 90
5907 | 1762 | 271.9 | 50.2 | 81 | 95.1 | 70 | 55.1 | 183.6 | 95 | 214 | 197.5 | 43 | 11.4 | 30 | 0.027 | 104.1 | 30 | 15.565 | 448.7 | 204.1 | 200 | 98.8 | 37.4 | 0.645 |  |  | 99.2 | 751.1 | 0.988 | -8 | 41.57 | 97 | 28 | 1.009 | 172.16 | 196 | 9020 | 201.45 | 45.92 | -47.06 | 16.94 | 43.55 | 40.91 | 45.03 | 45 | 57 | 69 | 81 | 37.25 | 88 | 88
5908 | 1751 | 270.7 | 49.4 | 81 | 95.1 | 70 | 55.1 | 183.7 | 95 | 213.8 | 197.2 | 43 | 11.4 | 30 | 0.032 | 104.1 | 30 | 15.558 | 449.4 | 204.1 | 199.4 | 98.8 | 37.4 | 0.642 |  |  | 99.1 | 751 | 0.99 | -8 | 44.71 | 97 | 28 | 0.992 | 172.55 | 195 | 8310 | 199.52 | 47.26 | -47 | 16.94 | 43.79 | 41.17 | 45.23 | 45 | 57 | 69 | 81 | 37.25 | 85 | 85
5909 | 1756 | 271.6 | 49.9 | 81 | 95 | 70 | 55.1 | 183.4 | 95 | 213.7 | 197.3 | 43.1 | 11.4 | 30 | 0.043 | 104.1 | 30 | 15.472 | 448.1 | 204.1 | 199 | 98.8 | 37.4 | 0.643 |  |  | 99.1 | 751 | 0.99 | -8 | 52.16 | 97 | 28 | 0.995 | 172.94 | 195 | 8950 | 199.52 | 47.2 | -47.06 | 16.94 | 43.83 | 41.22 | 45.44 | 45 | 57 | 69 | 81 | 37.25 | 86 | 84
5910 | 1741 | 267.8 | 48.8 | 81 | 95 | 70 | 55.1 | 182.9 | 95 | 212.9 | 197.3 | 43.1 | 11.4 | 30 | 0.058 | 104 | 30 | 15.421 | 449.1 | 204.1 | 198.7 | 98.8 | 37.4 | 0.641 |  |  | 99.2 | 750.8 | 0.987 | -8 | 48.63 | 97 | 28 | 1.003 | 172.94 | 198 | 8310 | 197.27 | 47.18 | -46.75 | 16.94 | 43.68 | 41.03 | 45.23 | 45 | 57 | 69 | 81 | 37.25 | 87 | 86
5911 | 1738 | 265.1 | 48.3 | 81 | 95 | 70 | 55.1 | 182.2 | 95 | 212 | 197.3 | 43 | 11.4 | 30 | 0.073 | 103.9 | 30 | 15.257 | 449.9 | 204.1 | 198.2 | 98.8 | 37.4 | 0.638 |  |  | 99.2 | 750.9 | 0.995 | -8 | 61.18 | 97 | 28 | 0.991 | 173.33 | 203 | 7770 | 195 | 46.64 | -46.75 | 16.88 | 43.76 | 41.09 | 45.03 | 45 | 57 | 69 | 81 | 37.65 | 88 | 88
5912 | 1746 | 266.7 | 48.8 | 81 | 95 | 70 | 55.1 | 182.5 | 95 | 212.5 | 197.7 | 43 | 11.4 | 30 | 0.07 | 103.9 | 30 | 15.121 | 449.3 | 204.1 | 198.4 | 98.8 | 37.4 | 0.641 |  |  | 99.1 | 750.9 | 0.993 | -8 | 60 | 97 | 28 | 0.998 | 172.94 | 194 | 9190 | 194.68 | 48 | -46.94 | 16.81 | 43.82 | 41.09 | 44.83 | 45 | 57 | 69 | 81 | 37.25 | 87 | 82
5913 | 1756 | 269 | 49.6 | 81 | 95.1 | 70 | 55.1 | 183 | 95 | 213.2 | 198 | 42.9 | 11.4 | 30 | 0.047 | 104 | 30 | 15.284 | 449.5 | 204.1 | 199.7 | 98.8 | 37.4 | 0.643 |  |  | 99.1 | 750.8 | 0.994 | -8 | 50.2 | 98 | 28 | 0.993 | 173.73 | 196 | 7970 | 201.77 | 46.6 | -47 | 17 | 43.64 | 41.08 | 44.72 | 45 | 57 | 69 | 81 | 37.25 | 84 | 91
5914 | 1762 | 271.9 | 50.2 | 81 | 95.2 | 70 | 55.1 | 183.6 | 95 | 214 | 197.6 | 42.9 | 11.4 | 30 | 0.027 | 104.1 | 30 | 15.482 | 447.6 | 204.1 | 200.2 | 98.8 | 37.4 | 0.644 |  |  | 99.1 | 750.8 | 0.992 | -8 | 41.57 | 98 | 28 | 1.006 | 173.33 | 196 | 8900 | 201.77 | 47.87 | -47.06 | 17 | 43.61 | 41.14 | 45.03 | 45 | 57 | 69 | 81 | 37.25 | 86 | 89
5915 | 1763 | 273.8 | 50.7 | 81 | 95.1 | 70 | 55.1 | 184 | 95 | 214.5 | 197.3 | 43 | 11.4 | 30 | 0.021 | 104.1 | 30 | 15.567 | 447 | 204.1 | 200.1 | 98.8 | 37.4 | 0.644 |  |  | 99.1 | 750.6 | 0.99 | -8 | 42.35 | 98 | 28 | 0.99 | 172.55 | 199 | 8800 | 197.25 | 46.54 | -46.88 | 17.06 | 43.73 | 40.9 | 45.23 | 45 | 57 | 69 | 81 | 37.25 | 90 | 86
5916 | 1747 | 271.1 | 49.5 | 81 | 95 | 70 | 55 | 183.5 | 95 | 213.6 | 197.3 | 43.1 | 11.4 | 30 | 0.032 | 104.1 | 30 | 15.574 | 448 | 204.1 | 199.7 | 98.8 | 37.4 | 0.643 |  |  | 99.2 | 750.4 | 1.001 | -8 | 43.53 | 97 | 28 | 0.998 | 172.55 | 199 | 9340 | 196.93 | 45.86 | -47.12 | 17.06 | 43.53 | 40.93 | 45.44 | 45 | 57 | 69 | 81 | 37.25 | 86 | 87
5917 | 1752 | 271.1 | 49.7 | 81 | 95 | 70 | 55 | 183 | 95 | 213.1 | 197.7 | 43.1 | 11.4 | 30 | 0.041 | 104 | 30 | 15.454 | 448.3 | 204.1 | 199.4 | 98.8 | 37.4 | 0.642 |  |  | 99.2 | 750.3 | 0.992 | -8 | 54.9 | 97 | 28 | 1.001 | 170.2 | 194 | 7970 | 199.84 | 47.71 | -47 | 16.81 | 43.62 | 40.95 | 45.44 | 45 | 57 | 69 | 81 | 37.25 | 89 | 87
5918 | 1748 | 270.5 | 49.3 | 81 | 95 | 70 | 55 | 182.8 | 95 | 212.8 | 197.5 | 43.1 | 11.4 | 30 | 0.043 | 104 | 30 | 15.471 | 450.3 | 204.1 | 199.3 | 98.8 | 37.4 | 0.642 |  |  | 99.2 | 750.2 | 0.993 | -8 | 49.02 | 97 | 28 | 1 | 173.33 | 200 | 8090 | 198.23 | 47.79 | -46.94 | 17.06 | 43.69 | 40.98 | 45.12 | 45 | 57 | 69 | 81 | 37.25 | 87 | 91
5919 | 1750 | 270.1 | 49.6 | 81 | 95 | 70 | 55 | 182.8 | 95 | 212.8 | 197.3 | 43.1 | 11.4 | 30 | 0.043 | 104 | 30 | 15.38 | 450.1 | 204.1 | 199.2 | 98.8 | 37.4 | 0.641 |  |  | 99.1 | 750.2 | 0.99 | -8 | 47.84 | 97 | 28 | 1.005 | 172.94 | 200 | 9290 | 199.84 | 46.8 | -46.81 | 17.12 | 43.46 | 40.98 | 45.03 | 45 | 57 | 69 | 81 | 37.25 | 87 | 91
5920 | 1746 | 269.8 | 49.2 | 81 | 95.1 | 70 | 55 | 182.8 | 95 | 212.8 | 197.1 | 43 | 11.4 | 30 | 0.043 | 104 | 30 | 15.335 | 447.6 | 204.1 | 199.1 | 98.8 | 37.4 | 0.639 |  |  | 99.1 | 750.2 | 0.983 | -8 | 45.1 | 97 | 28 | 0.992 | 172.55 | 197 | 8600 | 198.23 | 46.01 | -46.88 | 16.88 | 43.59 | 40.88 | 45.03 | 45 | 57 | 69 | 81 | 37.25 | 86 | 92
5921 | 1744 | 270.2 | 48.5 | 81 | 95 | 70 | 55 | 183.1 | 95 | 213.3 | 196.8 | 43 | 11.4 | 30 | 0.042 | 104 | 30 | 15.38 | 447.5 | 204.1 | 199 | 98.8 | 37.4 | 0.638 |  |  | 99.1 | 750.2 | 0.986 | -8 | 42.75 | 97 | 28 | 1.006 | 172.94 | 195 | 9040 | 197.25 | 47.15 | -46.88 | 16.94 | 43.66 | 41 | 45.03 | 45 | 57 | 69 | 81 | 37.25 | 90 | 95
5922 | 1744 | 268.1 | 49.1 | 81 | 95 | 70 | 55 | 183.1 | 95 | 213.1 | 197.1 | 43 | 11.4 | 30 | 0.058 | 104 | 30 | 15.321 | 447.7 | 204.1 | 198.6 | 98.8 | 37.4 | 0.637 |  |  | 99.1 | 750.2 | 0.989 | -8 | 56.86 | 97 | 28 | 0.995 | 173.33 | 198 | 8800 | 197.91 | 46.54 | -47.06 | 17.12 | 43.32 | 41 | 45.03 | 45 | 57 | 69 | 81 | 37.25 | 89 | 89
5923 | 1750 | 268.6 | 49.4 | 81 | 95.1 | 70 | 55 | 182.8 | 95 | 212.9 | 197.5 | 42.9 | 11.4 | 30 | 0.057 | 104 | 30 | 15.323 | 447.8 | 204.1 | 198.7 | 98.8 | 37.4 | 0.638 |  |  | 99.1 | 750.2 | 0.989 | -8 | 55.29 | 97 | 28 | 1 | 171.76 | 202 | 8800 | 197.91 | 46.26 | -47 | 17.31 | 43.65 | 40.9 | 44.92 | 45 | 57 | 69 | 81 | 37.25 | 85 | 86
5924 | 1749 | 268.3 | 49.2 | 81 | 95.1 | 70 | 55 | 182.9 | 95 | 213 | 197 | 42.9 | 11.4 | 30 | 0.049 | 104 | 30 | 15.362 | 448 | 204.1 | 198.9 | 98.8 | 37.4 | 0.638 |  |  | 99.1 | 750.2 | 0.991 | -8 | 44.31 | 97 | 28 | 1.01 | 173.33 | 199 | 8650 | 197.25 | 46.91 | -46.94 | 16.81 | 43.66 | 41.13 | 44.83 | 45 | 57 | 69 | 81 | 37.25 | 87 | 85
5925 | 1743 | 267.1 | 48.7 | 81 | 95.1 | 70 | 55 | 182.6 | 95 | 212.6 | 196.9 | 42.9 | 11.4 | 30 | 0.053 | 104 | 30 | 15.348 | 448.9 | 204.1 | 198.6 | 98.8 | 37.4 | 0.637 |  |  | 99.1 | 750.2 | 0.993 | -8 | 44.31 | 97 | 28 | 0.998 | 172.94 | 195 | 8580 | 194.68 | 46.73 | -46.94 | 16.81 | 43.66 | 41.11 | 45.03 | 45 | 57 | 69 | 81 | 37.25 | 86 | 89
5926 | 1741 | 265.7 | 47.9 | 81 | 95.1 | 70 | 54.9 | 182.5 | 95 | 212.3 | 197.7 | 42.9 | 11.4 | 30 | 0.065 | 104 | 30 | 15.291 | 448 | 204.1 | 198.7 | 98.8 | 37.4 | 0.636 |  |  | 99.1 | 750.3 | 0.994 | -8 | 60.39 | 97 | 28 | 1.002 | 173.73 | 193 | 8240 | 197.91 | 47.68 | -46.88 | 17.06 | 43.79 | 41.15 | 44.92 | 45 | 57 | 69 | 81 | 37.25 | 88 | 89
5927 | 1752 | 266.4 | 49.5 | 81 | 95 | 70 | 54.9 | 182.7 | 95 | 212.8 | 198.1 | 42.9 | 11.4 | 30 | 0.064 | 104 | 30 | 15.354 | 448 | 204.1 | 199.1 | 98.8 | 37.3 | 0.638 |  |  | 99.1 | 750.5 | 0.991 | -8 | 59.22 | 97 | 28 | 0.996 | 173.73 | 203 | 8730 | 197.27 | 46.83 | -46.94 | 17 | 43.7 | 41.11 | 44.83 | 45 | 57 | 69 | 81 | 37.65 | 90 | 86
5928 | 1766 | 272.2 | 50.4 | 81 | 95 | 70 | 55 | 183.7 | 95 | 214.2 | 197.6 | 42.9 | 11.4 | 30 | 0.037 | 104.1 | 30 | 15.478 | 446.8 | 204.1 | 199.7 | 98.8 | 37.3 | 0.641 |  |  | 99.1 | 750.7 | 0.984 | -8 | 43.92 | 97 | 28 | 1.007 | 174.51 | 197 | 8240 | 196.93 | 46.92 | -46.88 | 17.06 | 43.77 | 41.17 | 44.83 | 45 | 57 | 69 | 81 | 37.25 | 88 | 94
5929 | 1749 | 270.4 | 49.2 | 81 | 95 | 70 | 55 | 183.6 | 95 | 213.9 | 197.1 | 43 | 11.4 | 30 | 0.04 | 104 | 30 | 15.496 | 446.5 | 204.1 | 199.1 | 98.8 | 37.3 | 0.64 |  |  | 99.1 | 750.6 | 0.989 | -8 | 39.61 | 97 | 28 | 1.006 | 172.94 | 193 | 9820 | 198.23 | 46.66 | -47 | 16.81 | 43.69 | 41.17 | 44.92 | 45 | 57 | 69 | 81 | 37.25 | 86 | 94
5930 | 1738 | 266.5 | 47.7 | 81 | 94.9 | 70 | 55 | 182.9 | 95 | 212.7 | 197.4 | 43 | 11.4 | 30 | 0.065 | 103.9 | 30 | 15.375 | 448.7 | 204.1 | 198.5 | 98.8 | 37.3 | 0.639 |  |  | 99.1 | 750.6 | 0.993 | -8 | 60.78 | 97 | 28 | 0.992 | 172.94 | 200 | 8680 | 194.68 | 46.79 | -46.88 | 16.88 | 43.77 | 41.17 | 45.12 | 45 | 57 | 69 | 81 | 37.65 | 87 | 88
5931 | 1744 | 263.9 | 48.3 | 81 | 95 | 70 | 55 | 182.1 | 95 | 211.8 | 197.5 | 43 | 11.4 | 30 | 0.074 | 103.9 | 30 | 15.156 | 449.1 | 204.1 | 198.3 | 98.8 | 37.3 | 0.637 |  |  | 99.2 | 750.7 | 0.995 | -8 | 60.39 | 97 | 28 | 1 | 173.33 | 202 | 8650 | 194.68 | 47.31 | -46.75 | 17.06 | 43.64 | 41.13 | 45.03 | 45 | 57 | 69 | 81 | 37.65 | 88 | 83
5932 | 1753 | 266.6 | 49.2 | 81 | 95.1 | 70 | 55 | 182.5 | 95 | 212.6 | 198.3 | 42.9 | 11.4 | 30 | 0.061 | 104 | 30 | 15.153 | 447.6 | 204.1 | 199.1 | 98.8 | 37.3 | 0.64 |  |  | 99.1 | 750.9 | 0.993 | -8 | 60.39 | 98 | 28 | 1.001 | 173.33 | 195 | 8600 | 199.52 | 47.61 | -47 | 17.06 | 43.57 | 41.14 | 44.92 | 45 | 57 | 69 | 81 | 37.25 | 89 | 86
5933 | 1754 | 269.4 | 49.1 | 81 | 95.1 | 70 | 55 | 183.2 | 95 | 213.5 | 197.9 | 42.9 | 11.4 | 30 | 0.033 | 104.1 | 30 | 15.406 | 447.2 | 204.1 | 200.2 | 98.8 | 37.3 | 0.644 |  |  | 99.1 | 751 | 0.99 | -8 | 41.96 | 97 | 28 | 0.992 | 172.94 | 199 | 7940 | 199.84 | 46.85 | -47.12 | 17.12 | 43.72 | 41.1 | 45.03 | 45 | 57 | 69 | 81 | 37.25 | 86 | 88
5934 | 1765 | 272.2 | 51.1 | 81 | 95.1 | 70 | 55 | 183.8 | 95 | 214.4 | 197.9 | 43 | 11.4 | 30 | 0.022 | 104.1 | 30 | 15.506 | 446.2 | 204.1 | 200.5 | 98.8 | 37.3 | 0.648 |  |  | 99.1 | 751 | 0.99 | -8 | 43.14 | 97 | 28 | 0.994 | 174.12 | 196 | 8800 | 199.18 | 48 | -46.94 | 17.19 | 43.67 | 41.04 | 45.23 | 45 | 57 | 69 | 81 | 37.25 | 86 | 88
5935 | 1753 | 271.2 | 49.6 | 81 | 95.1 | 70 | 55 | 183.8 | 95 | 214.1 | 197.7 | 43.1 | 11.4 | 30 | 0.026 | 104.1 | 30 | 15.575 | 446.6 | 204.1 | 200.1 | 98.8 | 37.3 | 0.648 |  |  | 99.1 | 751 | 0.985 | -8 | 48.24 | 97 | 28 | 0.99 | 172.94 | 199 | 8770 | 197.25 | 46.51 | -47.06 | 17 | 43.68 | 40.99 | 45.33 | 45 | 57 | 69 | 81 | 37.25 | 86 | 85
5936 | 1750 | 270.3 | 49.4 | 81 | 95 | 70 | 55 | 183.5 | 95 | 213.6 | 197.5 | 43.2 | 11.4 | 30 | 0.032 | 104.1 | 30 | 15.544 | 446.4 | 204.1 | 199.8 | 98.8 | 37.3 | 0.648 |  |  | 99.1 | 751 | 0.99 | -8 | 43.92 | 97 | 28 | 0.994 | 173.73 | 197 | 8600 | 198.23 | 47.25 | -47.06 | 17.12 | 43.63 | 40.99 | 45.44 | 45 | 57 | 69 | 81 | 37.25 | 85 | 85
5937 | 1748 | 269.2 | 48.9 | 81 | 95 | 70 | 55 | 183.1 | 95 | 213.1 | 197.8 | 43.2 | 11.4 | 30 | 0.049 | 104 | 30 | 15.475 | 447.4 | 204.1 | 199.3 | 98.8 | 37.3 | 0.648 |  |  | 99.1 | 751 | 0.988 | -8 | 58.04 | 97 | 28 | 1.003 | 173.33 | 194 | 8330 | 196.61 | 46.64 | -47 | 17.06 | 43.67 | 41 | 45.33 | 45 | 57 | 69 | 81 | 37.25 | 85 | 84
5938 | 1754 | 270.2 | 49.8 | 81 | 95.1 | 70 | 55 | 183.4 | 95 | 213.7 | 198 | 43.1 | 11.4 | 30 | 0.045 | 104.1 | 30 | 15.454 | 447.5 | 204.1 | 199.6 | 98.8 | 37.3 | 0.648 |  |  | 99.1 | 751 | 0.993 | -8 | 48.63 | 97 | 28 | 0.995 | 173.73 | 200 | 8730 | 196.93 | 46.97 | -47 | 16.94 | 43.53 | 40.85 | 45.12 | 45 | 57 | 69 | 81 | 37.25 | 86 | 81
5939 | 1750 | 270.4 | 49.6 | 81 | 95 | 70 | 55 | 183.6 | 95 | 213.9 | 197.1 | 43 | 11.4 | 30 | 0.037 | 104 | 30 | 15.502 | 448.3 | 204.1 | 199.4 | 98.8 | 37.3 | 0.65 |  |  | 99.1 | 750.9 | 0.984 | -8 | 43.14 | 98 | 28 | 0.991 | 172.94 | 196 | 8600 | 201.45 | 47.15 | -47.06 | 17.12 | 43.66 | 40.89 | 45.03 | 45 | 57 | 69 | 81 | 37.25 | 86 | 82
5940 | 1750 | 270.1 | 49.6 | 81 | 95 | 70 | 55 | 183.7 | 95 | 214 | 197.2 | 43 | 11.4 | 30 | 0.04 | 104 | 30 | 15.439 | 449.6 | 204.1 | 199.1 | 98.8 | 37.3 | 0.65 |  |  | 99.1 | 750.8 | 0.991 | -8 | 49.8 | 97 | 28 | 1.002 | 170.98 | 194 | 9870 | 196.93 | 46.57 | -47.06 | 16.94 | 43.5 | 40.95 | 45.12 | 45 | 57 | 69 | 81 | 37.25 | 87 | 86
5941 | 1748 | 269.8 | 49.3 | 81 | 95.1 | 70 | 55 | 183.7 | 95 | 213.9 | 196.9 | 43 | 11.4 | 30 | 0.041 | 104 | 30 | 15.402 | 449.5 | 204.1 | 198.9 | 98.8 | 37.3 | 0.651 |  |  | 99.1 | 750.7 | 0.992 | -8 | 46.27 | 98 | 28 | 0.992 | 172.16 | 197 | 8990 | 198.23 | 45.9 | -47 | 17 | 43.44 | 40.91 | 45.03 | 45 | 57 | 69 | 81 | 37.25 | 89 | 91
5942 | 1749 | 269.4 | 49.3 | 81 | 95 | 70 | 55 | 183.4 | 95 | 213.6 | 196.9 | 43 | 11.4 | 30 | 0.048 | 104 | 30 | 15.342 | 449.2 | 204.1 | 198.5 | 98.8 | 37.3 | 0.652 |  |  | 99.1 | 750.6 | 0.988 | -8 | 51.76 | 97 | 28 | 0.994 | 172.16 | 194 | 8970 | 199.84 | 47.2 | -47 | 17.12 | 43.57 | 40.78 | 45.03 | 45 | 57 | 69 | 81 | 37.25 | 88 | 84
5943 | 1741 | 267.8 | 48.5 | 81 | 95 | 70 | 55 | 183.3 | 95 | 213.3 | 197 | 42.9 | 11.4 | 30 | 0.062 | 103.9 | 30 | 15.313 | 449.7 | 204.1 | 198.3 | 98.8 | 37.3 | 0.651 |  |  | 99.1 | 750.5 | 0.987 | -8 | 56.47 | 97 | 28 | 1.003 | 172.94 | 200 | 8990 | 194.68 | 47.19 | -46.81 | 16.81 | 43.59 | 40.99 | 45.03 | 45 | 57 | 69 | 81 | 37.25 | 89 | 87
5944 | 1737 | 264.9 | 47.8 | 81 | 95.1 | 70 | 55 | 183.1 | 95 | 213.1 | 197 | 42.9 | 11.4 | 30 | 0.077 | 103.9 | 30 | 15.206 | 450.9 | 204.1 | 197.9 | 98.8 | 37.3 | 0.649 |  |  | 99.1 | 750.5 | 0.997 | -8 | 58.43 | 98 | 28 | 0.997 | 172.55 | 202 | 8190 | 195.98 | 46.79 | -46.94 | 16.81 | 43.61 | 41.02 | 44.72 | 45 | 57 | 69 | 81 | 37.65 | 88 | 81
5945 | 1744 | 264.6 | 48.7 | 81 | 95.1 | 70 | 55 | 183.3 | 95 | 213.4 | 197.4 | 42.8 | 11.4 | 30 | 0.072 | 103.9 | 30 | 15.19 | 451.9 | 204.1 | 198.2 | 98.8 | 37.3 | 0.65 |  |  | 99.2 | 750.5 | 0.986 | -8 | 56.08 | 97 | 28 | 0.998 | 173.33 | 202 | 9140 | 195 | 47.49 | -47 | 16.88 | 43.62 | 41.13 | 44.62 | 45 | 57 | 69 | 81 | 37.65 | 83 | 83
5946 | 1757 | 268 | 49.7 | 81 | 95.1 | 70 | 55 | 183.8 | 95 | 214.2 | 198.2 | 42.8 | 11.4 | 30 | 0.05 | 104 | 30 | 15.343 | 449.6 | 204.1 | 199.5 | 98.8 | 37.3 | 0.655 |  |  | 99.2 | 750.6 | 0.993 | -8 | 51.76 | 97 | 28 | 1 | 172.16 | 195 | 9430 | 199.18 | 47.35 | -47.12 | 17 | 43.62 | 41.09 | 44.62 | 45 | 57 | 69 | 81 | 37.65 | 86 | 79
5947 | 1756 | 269 | 49.9 | 81 | 95 | 70 | 55 | 183.8 | 95 | 214.3 | 197.4 | 42.9 | 11.4 | 30 | 0.034 | 104 | 30 | 15.484 | 449.4 | 204.1 | 199.7 | 98.8 | 37.3 | 0.655 |  |  | 99.2 | 750.7 | 0.987 | -8 | 41.18 | 97 | 28 | 0.998 | 173.33 | 195 | 9920 | 199.52 | 46.96 | -46.94 | 16.88 | 43.71 | 41.06 | 44.72 | 45 | 57 | 69 | 81 | 37.25 | 88 | 82
5948 | 1753 | 269.4 | 49.4 | 81 | 95 | 70 | 54.9 | 183.9 | 95 | 214.3 | 197.3 | 43 | 11.4 | 30 | 0.035 | 104 | 30 | 15.483 | 450.2 | 204.1 | 199.6 | 98.8 | 37.3 | 0.656 |  |  | 99.1 | 750.8 | 0.99 | -8 | 47.45 | 97 | 28 | 0.998 | 173.33 | 200 | 8650 | 196.61 | 46.95 | -46.81 | 16.88 | 43.72 | 41.08 | 45.03 | 45 | 57 | 69 | 81 | 37.25 | 88 | 84
5949 | 1762 | 271.8 | 50.4 | 81 | 95 | 70 | 54.9 | 183.9 | 95 | 214.5 | 197.3 | 43.1 | 11.4 | 30 | 0.033 | 104.1 | 30 | 15.464 | 450.2 | 204.1 | 199.4 | 98.8 | 37.3 | 0.658 |  |  | 99.1 | 750.8 | 0.987 | -8 | 46.27 | 97 | 28 | 1.007 | 172.94 | 195 | 8330 | 198.54 | 46.53 | -46.94 | 16.88 | 43.69 | 41.09 | 45.33 | 45 | 57 | 69 | 81 | 37.25 | 90 | 89
5950 | 1744 | 268.9 | 48.9 | 81 | 95 | 70 | 54.9 | 183.2 | 95 | 213.4 | 197.1 | 43.1 | 11.4 | 30 | 0.046 | 104 | 30 | 15.478 | 450.6 | 204.1 | 198.9 | 98.8 | 37.3 | 0.655 |  |  | 99.1 | 750.8 | 0.987 | -8 | 47.84 | 97 | 28 | 0.999 | 172.16 | 197 | 9160 | 197.59 | 47.15 | -47 | 16.81 | 43.75 | 41.08 | 45.33 | 45 | 57 | 69 | 81 | 37.25 | 86 | 87
5951 | 1736 | 265.6 | 47.7 | 81 | 95 | 70 | 54.9 | 183.1 | 95 | 213.2 | 197.4 | 43.1 | 11.4 | 30 | 0.063 | 103.9 | 30 | 15.344 | 451.4 | 204.1 | 198.5 | 98.8 | 37.3 | 0.652 |  |  | 99.1 | 750.9 | 0.991 | -8 | 58.43 | 97 | 28 | 0.992 | 172.94 | 194 | 8920 | 197.25 | 47.89 | -47 | 17.06 | 43.57 | 41.12 | 45.33 | 45 | 57 | 69 | 81 | 37.65 | 86 | 84
5952 | 1745 | 265.9 | 48.4 | 81 | 95 | 70 | 54.9 | 183.3 | 95 | 213.5 | 197.9 | 43 | 11.4 | 30 | 0.068 | 103.9 | 30 | 15.261 | 450.6 | 204.1 | 198.7 | 98.8 | 37.3 | 0.652 |  |  | 99.1 | 751 | 0.991 | -8 | 59.61 | 97 | 28 | 0.997 | 174.12 | 192 | 8190 | 198.23 | 47.42 | -47.06 | 16.88 | 43.61 | 41.04 | 45.12 | 45 | 57 | 69 | 81 | 37.25 | 86 | 80
5953 | 1757 | 268.7 | 49.5 | 81 | 95 | 70 | 54.9 | 183.3 | 95 | 213.6 | 198.5 | 43 | 11.4 | 30 | 0.05 | 104 | 30 | 15.318 | 450.1 | 204.1 | 199.6 | 98.8 | 37.3 | 0.656 |  |  | 99.1 | 751.1 | 0.992 | -8 | 54.12 | 97 | 28 | 1.006 | 174.51 | 200 | 8630 | 197.25 | 47.39 | -47 | 17.19 | 43.66 | 41.04 | 44.72 | 45 | 57 | 69 | 81 | 37.65 | 84 | 77
5954 | 1752 | 270 | 48.9 | 81 | 95 | 70 | 54.9 | 183.5 | 95 | 213.8 | 197.4 | 43 | 11.4 | 30 | 0.036 | 104 | 30 | 15.481 | 449.3 | 204.1 | 199.9 | 98.8 | 37.3 | 0.657 |  |  | 99.1 | 751 | 0.989 | -8 | 39.61 | 97 | 28 | 1.001 | 173.33 | 196 | 8240 | 197.25 | 46.69 | -47 | 16.94 | 43.65 | 41.05 | 44.83 | 45 | 57 | 69 | 81 | 37.25 | 85 | 78
5955 | 1753 | 269.6 | 49.5 | 81 | 95 | 70 | 54.9 | 183.3 | 95 | 213.5 | 197.9 | 43 | 11.4 | 30 | 0.043 | 104 | 30 | 15.442 | 448.5 | 204.1 | 199.7 | 98.8 | 37.3 | 0.659 |  |  | 99.1 | 751 | 1.001 | -8 | 53.73 | 97 | 28 | 0.994 | 172.16 | 195 | 9210 | 199.84 | 45.93 | -47 | 16.94 | 43.44 | 41.01 | 45.12 | 45 | 57 | 69 | 81 | 37.65 | 85 | 85
5956 | 1754 | 272 | 49.3 | 81 | 95.1 | 70 | 54.9 | 183.5 | 95 | 213.8 | 197.5 | 43 | 11.4 | 30 | 0.03 | 104.1 | 30 | 15.499 | 448.2 | 204.1 | 199.9 | 98.8 | 37.3 | 0.662 |  |  | 99.1 | 750.9 | 0.988 | -8 | 43.92 | 97 | 28 | 1.001 | 172.94 | 199 | 9730 | 197.25 | 46.54 | -47.06 | 17 | 43.7 | 41 | 45.12 | 45 | 57 | 69 | 81 | 37.25 | 84 | 88
5957 | 1746 | 269 | 49 | 81 | 95 | 70 | 54.9 | 183.2 | 95 | 213.4 | 197.8 | 43.1 | 11.4 | 30 | 0.048 | 104 | 30 | 15.508 | 448.5 | 204.1 | 199.3 | 98.8 | 37.3 | 0.661 |  |  | 99.1 | 750.8 | 0.984 | -8 | 56.08 | 97 | 28 | 0.984 | 171.37 | 200 | 8750 | 197.25 | 47.22 | -46.94 | 17 | 43.49 | 40.93 | 45.23 | 45 | 57 | 69 | 81 | 37.25 | 88 | 88
5958 | 1749 | 269.1 | 49 | 81 | 95 | 70 | 54.9 | 183 | 95 | 213.1 | 198.2 | 43 | 11.4 | 30 | 0.051 | 104 | 30 | 15.472 | 448.5 | 204.1 | 199.5 | 98.8 | 37.3 | 0.66 |  |  | 99.1 | 750.8 | 0.989 | -8 | 55.29 | 97 | 28 | 1.008 | 173.73 | 200 | 8920 | 198.23 | 46.52 | -47.12 | 17.12 | 43.63 | 40.91 | 45.12 | 45 | 57 | 69 | 81 | 37.25 | 88 | 86
5959 | 1757 | 270.7 | 50 | 81 | 95.1 | 70 | 54.9 | 183 | 95 | 213.2 | 197.7 | 43 | 11.4 | 30 | 0.04 | 104 | 30 | 15.484 | 447.8 | 204.1 | 199.5 | 98.8 | 37.3 | 0.66 |  |  | 99.1 | 750.8 | 0.995 | -8 | 43.14 | 97 | 28 | 1.001 | 172.55 | 195 | 8360 | 200.16 | 45.98 | -47.06 | 17.12 | 43.66 | 40.94 | 45.03 | 45 | 57 | 69 | 81 | 37.25 | 86 | 90
5960 | 1754 | 270.6 | 50 | 81 | 95 | 70 | 54.9 | 183.1 | 95 | 213.2 | 197.2 | 43 | 11.4 | 30 | 0.038 | 104 | 30 | 15.428 | 448.7 | 204.1 | 199.4 | 98.8 | 37.3 | 0.66 |  |  | 99.1 | 750.8 | 0.994 | -8 | 45.1 | 97 | 28 | 1 | 172.55 | 195 | 9290 | 198.54 | 46.62 | -47.06 | 16.81 | 43.4 | 40.89 | 45.12 | 45 | 57 | 69 | 81 | 37.25 | 88 | 84
5961 | 1745 | 269.1 | 48.7 | 81 | 95 | 70 | 54.8 | 182.8 | 95 | 212.8 | 197.5 | 43 | 11.4 | 30 | 0.052 | 104 | 30 | 15.318 | 450.3 | 204.1 | 198.9 | 98.8 | 37.3 | 0.659 |  |  | 99.1 | 750.8 | 0.992 | -8 | 58.04 | 97 | 28 | 1.001 | 172.94 | 194 | 8310 | 198.23 | 47.13 | -46.81 | 16.81 | 43.49 | 40.88 | 45.12 | 45 | 57 | 69 | 81 | 37.25 | 89 | 80
5962 | 1743 | 267.1 | 48.6 | 81 | 95 | 70 | 54.8 | 182.6 | 95 | 212.6 | 197.8 | 43 | 11.4 | 30 | 0.063 | 103.9 | 30 | 15.287 | 449.5 | 204.1 | 198.8 | 98.8 | 37.3 | 0.659 |  |  | 99.2 | 750.8 | 0.988 | -8 | 59.22 | 97 | 28 | 0.992 | 173.33 | 203 | 8750 | 196.61 | 47.18 | -46.88 | 16.88 | 43.62 | 40.96 | 45.03 | 45 | 57 | 69 | 81 | 37.25 | 86 | 84
5963 | 1753 | 268.4 | 49.6 | 81 | 95 | 70 | 54.8 | 182.8 | 95 | 212.9 | 197.9 | 42.9 | 11.4 | 30 | 0.057 | 104 | 30 | 15.313 | 450.4 | 204.1 | 199.1 | 98.8 | 37.3 | 0.663 |  |  | 99.2 | 750.8 | 0.995 | -8 | 57.25 | 97 | 28 | 0.997 | 173.33 | 199 | 8770 | 197.25 | 47.08 | -46.94 | 16.94 | 43.6 | 40.88 | 44.83 | 45 | 57 | 69 | 81 | 37.25 | 87 | 88
5964 | 1756 | 270.6 | 49.5 | 81 | 95 | 70 | 54.8 | 183.1 | 95 | 213.2 | 197.4 | 42.9 | 11.4 | 30 | 0.043 | 104 | 30 | 15.406 | 450.1 | 204.1 | 199.3 | 98.8 | 37.3 | 0.664 |  |  | 99.1 | 750.8 | 0.994 | -8 | 44.71 | 97 | 28 | 0.996 | 172.16 | 195 | 8900 | 198.86 | 46.74 | -46.81 | 16.75 | 43.52 | 40.96 | 44.92 | 45 | 57 | 69 | 81 | 37.25 | 85 | 88
5965 | 1750 | 271.2 | 49.1 | 81 | 95 | 70 | 54.8 | 183.2 | 95 | 213.4 | 197.4 | 43 | 11.4 | 30 | 0.038 | 104 | 30 | 15.52 | 450.5 | 204.1 | 199.4 | 98.8 | 37.3 | 0.665 |  |  | 99.1 | 750.6 | 0.993 | -8 | 41.96 | 97 | 28 | 1.007 | 173.73 | 198 | 8970 | 196.61 | 46.56 | -47 | 16.75 | 43.67 | 41.09 | 45.03 | 45 | 57 | 69 | 81 | 37.25 | 89 | 88
5966 | 1751 | 269.8 | 49.7 | 81 | 95 | 70 | 54.8 | 182.9 | 95 | 213 | 197.7 | 43 | 11.4 | 30 | 0.055 | 104 | 30 | 15.443 | 449.9 | 204.1 | 198.9 | 98.8 | 37.3 | 0.665 |  |  | 99.1 | 750.5 | 0.986 | -8 | 57.65 | 97 | 28 | 1.005 | 173.33 | 194 | 8870 | 197.91 | 46.69 | -47 | 16.75 | 43.6 | 41 | 45.12 | 45 | 57 | 69 | 81 | 37.25 | 89 | 89
5967 | 1756 | 271.1 | 50.1 | 81 | 95 | 70 | 54.8 | 183.1 | 94.9 | 213.3 | 197.7 | 43 | 11.4 | 30 | 0.051 | 104 | 30 | 15.411 | 448.6 | 204.1 | 199.2 | 98.8 | 37.3 | 0.667 |  |  | 99.1 | 750.4 | 0.993 | -8 | 54.9 | 97 | 28 | 0.991 | 173.33 | 198 | 8160 | 198.23 | 46.79 | -46.81 | 16.94 | 43.66 | 40.95 | 45.03 | 45 | 57 | 69 | 81 | 37.25 | 84 | 84
5968 | 1756 | 271.8 | 50.2 | 81 | 95 | 70 | 54.8 | 183.2 | 95 | 213.4 | 197.3 | 43 | 11.4 | 30 | 0.04 | 104 | 30 | 15.454 | 448.3 | 204.1 | 199.2 | 98.8 | 37.3 | 0.668 |  |  | 99.1 | 750.2 | 0.989 | -8 | 45.49 | 97 | 28 | 0.995 | 172.94 | 200 | 8140 | 196.61 | 46.75 | -47 | 16.88 | 43.62 | 40.94 | 45.12 | 45 | 57 | 69 | 81 | 37.25 | 85 | 82
5969 | 1741 | 269.5 | 48.8 | 81 | 95 | 70 | 54.8 | 182.8 | 95 | 212.7 | 196.9 | 43 | 11.4 | 30 | 0.044 | 104 | 30 | 15.439 | 449.1 | 204.1 | 198.9 | 98.8 | 37.3 | 0.665 |  |  | 99.1 | 750.1 | 0.987 | -8 | 46.27 | 97 | 28 | 0.993 | 172.55 | 196 | 8900 | 199.84 | 46.8 | -46.94 | 17.06 | 43.72 | 40.99 | 45.12 | 45 | 57 | 69 | 81 | 37.25 | 86 | 80
5970 | 1742 | 267.5 | 48.6 | 81 | 95 | 70 | 54.8 | 182.6 | 95 | 212.7 | 197.1 | 43 | 11.4 | 30 | 0.063 | 103.9 | 30 | 15.26 | 450 | 204.1 | 198.3 | 98.8 | 37.3 | 0.663 |  |  | 99.1 | 750.1 | 0.987 | -8 | 58.82 | 97 | 28 | 0.991 | 172.55 | 196 | 9900 | 196.61 | 47.99 | -46.88 | 17 | 43.55 | 41.08 | 45.12 | 45 | 57 | 69 | 81 | 37.25 | 88 | 82
5971 | 1745 | 267.1 | 48.7 | 81 | 95 | 70 | 54.8 | 182.5 | 95 | 212.5 | 197.8 | 43 | 11.4 | 30 | 0.066 | 103.9 | 30 | 15.281 | 450.7 | 204.1 | 198.7 | 98.8 | 37.3 | 0.663 |  |  | 99.1 | 750.2 | 0.989 | -8 | 59.22 | 97 | 28 | 0.989 | 173.33 | 194 | 8680 | 197.25 | 47.78 | -46.94 | 17 | 43.68 | 41.05 | 45.03 | 45 | 57 | 69 | 81 | 37.25 | 88 | 85
5972 | 1750 | 267 | 49.4 | 81 | 95.1 | 70 | 54.8 | 182.5 | 95 | 212.4 | 198.2 | 42.9 | 11.4 | 30 | 0.06 | 104 | 30 | 15.322 | 450.7 | 204.1 | 199.3 | 98.8 | 37.3 | 0.666 |  |  | 99.1 | 750.3 | 0.985 | -8 | 58.43 | 97 | 28 | 1.001 | 170.98 | 199 | 8140 | 196.93 | 47.7 | -47 | 17.19 | 43.82 | 41.15 | 44.83 | 45 | 57 | 69 | 81 | 37.25 | 88 | 88
5973 | 1755 | 269.3 | 49.5 | 81 | 95 | 70 | 54.8 | 182.9 | 95 | 213.1 | 197.8 | 42.9 | 11.4 | 30 | 0.041 | 104 | 30.1 | 15.393 | 447.6 | 204.1 | 199.8 | 98.8 | 37.3 | 0.669 |  |  | 99.1 | 750.4 | 0.991 | -8 | 42.75 | 97 | 28 | 0.993 | 170.98 | 196 | 8750 | 196.93 | 48.03 | -46.88 | 16.94 | 43.66 | 40.95 | 44.83 | 45 | 57 | 69 | 81 | 37.25 | 85 | 84
5974 | 1742 | 267.2 | 48.4 | 81 | 95 | 70 | 54.8 | 182.8 | 95 | 212.7 | 197.5 | 43 | 11.4 | 30 | 0.04 | 104 | 30.1 | 15.421 | 445.4 | 204.1 | 199.7 | 98.8 | 37.3 | 0.668 |  |  | 99.1 | 750.5 | 0.993 | -8 | 44.71 | 97 | 28 | 0.991 | 173.33 | 201 | 9460 | 197.25 | 47.22 | -47.12 | 16.88 | 43.69 | 41.1 | 45.03 | 45 | 57 | 69 | 81 | 37.25 | 87 | 83
5975 | 1752 | 267.4 | 49.5 | 81 | 95 | 70 | 54.8 | 182.6 | 95 | 212.6 | 198.1 | 43 | 11.4 | 30 | 0.046 | 104 | 30.1 | 15.381 | 444.2 | 204.1 | 199.6 | 98.8 | 37.3 | 0.667 |  |  | 99.1 | 750.7 | 0.99 | -8 | 57.25 | 97 | 28 | 0.994 | 173.33 | 194 | 8190 | 197.25 | 46.87 | -46.94 | 17.06 | 43.64 | 40.95 | 45.12 | 45 | 57 | 69 | 81 | 37.25 | 91 | 83
5976 | 1755 | 270.4 | 49.5 | 81 | 95 | 70 | 54.8 | 183.2 | 95 | 213.5 | 197.8 | 43 | 11.4 | 30 | 0.033 | 104.1 | 30.1 | 15.508 | 444 | 204.1 | 200.2 | 98.8 | 37.3 | 0.67 |  |  | 99.1 | 750.8 | 0.984 | -8 | 40.39 | 97 | 28 | 0.993 | 172.94 | 199 | 9600 | 198.54 | 47.03 | -46.88 | 17 | 43.67 | 40.97 | 45.12 | 45 | 57 | 69 | 81 | 37.25 | 89 | 81
5977 | 1750 | 269.3 | 49.1 | 81 | 95 | 70 | 54.8 | 182.9 | 95 | 213 | 198 | 43.1 | 11.4 | 30 | 0.041 | 104 | 30.1 | 15.546 | 445.2 | 204.1 | 199.7 | 98.8 | 37.3 | 0.669 |  |  | 99.1 | 750.9 | 0.99 | -8 | 54.9 | 97 | 28 | 0.995 | 174.12 | 195 | 8870 | 200.16 | 46.6 | -47 | 16.94 | 43.48 | 41.1 | 45.23 | 45 | 57 | 69 | 81 | 37.25 | 87 | 80
5978 | 1753 | 269.9 | 49.5 | 81 | 95 | 70 | 54.8 | 183.1 | 95 | 213.4 | 198 | 43.1 | 11.4 | 30 | 0.034 | 104.1 | 30 | 15.504 | 444.5 | 204.1 | 199.8 | 98.8 | 37.3 | 0.669 |  |  | 99.1 | 750.9 | 0.995 | -8 | 45.49 | 97 | 28 | 1.009 | 172.55 | 196 | 8310 | 196.93 | 46.56 | -47.12 | 17.25 | 43.55 | 40.93 | 45.12 | 45 | 57 | 69 | 81 | 37.25 | 87 | 91
5979 | 1749 | 269.4 | 49.6 | 81 | 95 | 70 | 54.9 | 183 | 95 | 213.1 | 197.5 | 43.1 | 11.4 | 30 | 0.032 | 104 | 30 | 15.481 | 446.3 | 204.1 | 199.8 | 98.8 | 37.3 | 0.669 |  |  | 99.1 | 751 | 0.993 | -8 | 44.31 | 97 | 28 | 1.001 | 173.33 | 199 | 9730 | 196.61 | 46.97 | -47.06 | 16.81 | 43.64 | 40.96 | 45.12 | 45 | 57 | 69 | 81 | 37.25 | 90 | 89
5980 | 1749 | 269 | 49.2 | 81 | 95.1 | 70 | 54.9 | 182.8 | 95 | 212.9 | 197.6 | 43.1 | 11.4 | 30 | 0.044 | 104 | 30 | 15.4 | 446.1 | 204.1 | 199.3 | 98.8 | 37.3 | 0.668 |  |  | 99.1 | 751 | 0.992 | -8 | 49.41 | 97 | 28 | 1.005 | 173.33 | 195 | 9020 | 199.52 | 47.04 | -47 | 16.81 | 43.64 | 40.94 | 45.23 | 45 | 57 | 69 | 81 | 37.25 | 88 | 86
5981 | 1754 | 269.8 | 49.9 | 81 | 95.1 | 70 | 54.9 | 182.9 | 95 | 213.1 | 197.3 | 43.1 | 11.4 | 30 | 0.042 | 104 | 30 | 15.373 | 444.2 | 204.1 | 199.2 | 98.8 | 37.3 | 0.668 |  |  | 99.1 | 751.1 | 0.989 | -8 | 49.02 | 97 | 28 | 1.003 | 172.55 | 197 | 9140 | 197.91 | 46.46 | -47 | 17.06 | 43.39 | 40.97 | 45.12 | 45 | 57 | 69 | 81 | 37.25 | 86 | 90
5982 | 1753 | 270.5 | 50.1 | 81 | 95.1 | 70 | 54.9 | 183.1 | 95 | 213.2 | 197 | 43 | 11.4 | 30 | 0.039 | 104 | 30 | 15.396 | 444.9 | 204.1 | 199.1 | 98.8 | 37.3 | 0.667 |  |  | 99.1 | 751 | 0.99 | -8 | 44.31 | 97 | 28 | 1 | 173.33 | 196 | 8650 | 197.25 | 47.11 | -46.94 | 16.88 | 43.51 | 41 | 45.03 | 45 | 57 | 69 | 81 | 37.25 | 87 | 88
5983 | 1746 | 269.1 | 48.8 | 81 | 95.1 | 70 | 54.9 | 182.9 | 95 | 212.9 | 197.1 | 43 | 11.4 | 30 | 0.049 | 104 | 30 | 15.39 | 444.9 | 204.1 | 198.7 | 98.8 | 37.3 | 0.665 |  |  | 99.1 | 750.9 | 0.989 | -8 | 49.02 | 97 | 28 | 0.992 | 172.94 | 194 | 8680 | 197.25 | 47.14 | -46.94 | 17 | 43.61 | 40.94 | 45.03 | 45 | 57 | 69 | 81 | 37.25 | 84 | 83
5984 | 1736 | 265.7 | 48 | 81 | 95.1 | 70 | 54.9 | 182.6 | 95 | 212.5 | 197.2 | 43 | 11.4 | 30 | 0.067 | 103.9 | 30 | 15.322 | 446.5 | 204 | 198.2 | 98.8 | 37.3 | 0.662 |  |  | 99.1 | 750.9 | 0.99 | -8 | 59.22 | 97 | 28 | 1 | 172.94 | 199 | 8190 | 197.59 | 46.85 | -47 | 16.94 | 43.61 | 41.09 | 44.92 | 45 | 57 | 69 | 81 | 37.25 | 86 | 83
5985 | 1747 | 265.4 | 49 | 81 | 95.1 | 70 | 54.9 | 182.6 | 95 | 212.6 | 197.3 | 42.9 | 11.4 | 30 | 0.074 | 103.9 | 30 | 15.218 | 446.7 | 204 | 198 | 98.8 | 37.3 | 0.66 |  |  | 99.1 | 751 | 0.993 | -8 | 60.39 | 97 | 28 | 1.005 | 172.94 | 192 | 7920 | 196.93 | 46.77 | -47.06 | 17.06 | 43.64 | 41.08 | 44.72 | 45 | 57 | 69 | 81 | 37.65 | 88 | 83
5986 | 1754 | 266.9 | 49.7 | 81 | 95 | 70 | 54.9 | 182.6 | 95 | 212.7 | 198.1 | 42.8 | 11.4 | 30 | 0.063 | 104 | 30 | 15.282 | 445.8 | 204.1 | 198.9 | 98.8 | 37.3 | 0.661 |  |  | 99.1 | 751 | 0.994 | -8 | 57.25 | 97 | 28 | 1.004 | 173.73 | 203 | 9070 | 197.59 | 47.94 | -46.94 | 16.94 | 43.68 | 41 | 44.62 | 45 | 57 | 69 | 81 | 37.65 | 87 | 90
5987 | 1765 | 271.7 | 50.7 | 81 | 95 | 70 | 54.9 | 183.6 | 95 | 214.1 | 197.3 | 42.8 | 11.4 | 30 | 0.034 | 104.1 | 30 | 15.454 | 445.3 | 204.1 | 199.6 | 98.8 | 37.3 | 0.665 |  |  | 99.1 | 751 | 0.989 | -8 | 41.57 | 97 | 28 | 1.001 | 172.94 | 196 | 9190 | 199.52 | 46.81 | -46.94 | 17.12 | 43.69 | 41.02 | 44.83 | 45 | 57 | 69 | 81 | 37.25 | 84 | 86
5988 | 1748 | 269.8 | 49 | 81 | 95 | 70 | 54.9 | 183.5 | 95 | 213.7 | 196.7 | 42.9 | 11.4 | 30 | 0.034 | 104 | 30 | 15.486 | 446.8 | 204 | 199.2 | 98.8 | 37.3 | 0.663 |  |  | 99.1 | 750.9 | 0.989 | -8 | 46.67 | 97 | 28 | 0.994 | 172.94 | 195 | 9160 | 200.16 | 47.17 | -47 | 16.75 | 43.48 | 40.89 | 45.12 | 45 | 57 | 69 | 81 | 37.25 | 84 | 90
5989 | 1739 | 266 | 48.2 | 81 | 95 | 70 | 54.9 | 183 | 95 | 213.1 | 197.1 | 43 | 11.4 | 30 | 0.06 | 103.9 | 30 | 15.298 | 446.8 | 204.1 | 198.5 | 98.8 | 37.3 | 0.659 |  |  | 99.1 | 750.9 | 0.992 | -8 | 59.22 | 97 | 28 | 0.998 | 173.33 | 201 | 9580 | 194.68 | 47.88 | -46.75 | 16.88 | 43.72 | 41.11 | 45.23 | 45 | 57 | 69 | 81 | 37.25 | 85 | 86
5990 | 1752 | 265.9 | 49.6 | 81 | 95.1 | 70 | 54.9 | 182.9 | 95 | 212.9 | 197.8 | 43 | 11.4 | 30 | 0.067 | 103.9 | 30 | 15.262 | 447.3 | 204.1 | 198.6 | 98.8 | 37.3 | 0.659 |  |  | 99.1 | 750.9 | 0.993 | -8 | 60.39 | 97 | 28 | 1.006 | 173.33 | 194 | 8700 | 199.52 | 48.74 | -47 | 16.94 | 43.75 | 41.08 | 45.12 | 45 | 57 | 69 | 81 | 37.65 | 88 | 82
5991 | 1762 | 270.3 | 49.7 | 81 | 95 | 70 | 54.9 | 183.1 | 95 | 213.4 | 198.4 | 43 | 11.4 | 30 | 0.045 | 104 | 30 | 15.333 | 445.6 | 204.1 | 199.9 | 98.8 | 37.3 | 0.664 |  |  | 99.1 | 750.9 | 0.993 | -8 | 56.47 | 97 | 28 | 1.008 | 174.51 | 200 | 8990 | 199.84 | 47.4 | -47 | 16.94 | 43.7 | 41.1 | 44.92 | 45 | 57 | 69 | 81 | 37.25 | 86 | 82
5992 | 1748 | 270 | 49 | 81 | 95 | 70 | 54.9 | 183.4 | 95 | 213.5 | 197.5 | 43 | 11.4 | 30 | 0.031 | 104 | 30 | 15.482 | 445.8 | 204.1 | 200.1 | 98.8 | 37.3 | 0.663 |  |  | 99.1 | 750.9 | 0.99 | -8 | 43.14 | 97 | 28 | 1 | 172.94 | 198 | 8770 | 196.93 | 46.7 | -47 | 17.06 | 43.69 | 41.04 | 45.12 | 45 | 57 | 69 | 81 | 37.25 | 84 | 82
5993 | 1749 | 268.3 | 49.1 | 81 | 95 | 70 | 54.9 | 182.9 | 95 | 213 | 198 | 43.1 | 11.4 | 30 | 0.045 | 104 | 30 | 15.398 | 445.9 | 204.1 | 199.6 | 98.8 | 37.3 | 0.663 |  |  | 99.1 | 750.9 | 0.983 | -8 | 55.69 | 97 | 28 | 1.005 | 173.73 | 199 | 7850 | 196.93 | 48.53 | -46.94 | 17 | 43.7 | 41.04 | 45.33 | 45 | 57 | 69 | 81 | 37.65 | 86 | 92
5994 | 1749 | 267.9 | 49.1 | 81 | 95.1 | 70 | 54.9 | 182.8 | 95 | 212.8 | 198.6 | 43.1 | 11.4 | 30 | 0.052 | 104 | 30 | 15.446 | 445.8 | 204.1 | 199.8 | 98.8 | 37.3 | 0.664 |  |  | 99.1 | 751 | 0.989 | -8 | 55.29 | 97 | 28 | 0.998 | 173.73 | 195 | 8650 | 197.25 | 46.73 | -46.81 | 16.94 | 43.71 | 40.99 | 45.23 | 45 | 57 | 69 | 81 | 37.25 | 87 | 87
5995 | 1752 | 269 | 49.3 | 81 | 95 | 70 | 54.9 | 182.9 | 95 | 213 | 198.3 | 43.1 | 11.4 | 30 | 0.039 | 104.1 | 30 | 15.486 | 442.8 | 204.1 | 200.1 | 98.8 | 37.3 | 0.665 |  |  | 99.1 | 751.1 | 0.988 | -8 | 41.96 | 97 | 28 | 0.996 | 173.73 | 195 | 9340 | 198.54 | 47.81 | -47 | 17.06 | 43.69 | 40.99 | 45.03 | 45 | 57 | 69 | 81 | 37.25 | 87 | 84
5996 | 1750 | 268.8 | 49.4 | 81 | 95 | 70 | 54.9 | 182.7 | 95 | 212.8 | 197.6 | 43.1 | 11.4 | 30 | 0.035 | 104 | 30 | 15.525 | 442.8 | 204.1 | 199.8 | 98.8 | 37.3 | 0.665 |  |  | 99.1 | 751.2 | 0.997 | -8 | 44.31 | 97 | 28 | 0.999 | 172.94 | 197 | 9140 | 197.25 | 46.51 | -47 | 17 | 43.79 | 40.98 | 45.03 | 45 | 57 | 69 | 81 | 37.25 | 84 | 87
5997 | 1758 | 270.2 | 50.3 | 81 | 95 | 70 | 54.9 | 183 | 95.1 | 213.4 | 197.7 | 43.1 | 11.4 | 30 | 0.035 | 104 | 30 | 15.483 | 442.9 | 204.1 | 199.7 | 98.8 | 37.3 | 0.664 |  |  | 99.1 | 751.3 | 0.993 | -8 | 49.02 | 97 | 28 | 0.994 | 173.73 | 200 | 8530 | 198.23 | 46.56 | -46.94 | 17.06 | 43.48 | 41.06 | 45.23 | 45 | 57 | 69 | 81 | 37.25 | 85 | 86
5998 | 1747 | 269.2 | 49.3 | 81 | 95.1 | 70 | 54.9 | 183.5 | 95.1 | 213.8 | 197.4 | 43.1 | 11.4 | 30 | 0.035 | 104 | 30 | 15.495 | 443 | 204.1 | 199.5 | 98.8 | 37.3 | 0.663 |  |  | 99.1 | 751.2 | 0.986 | -8 | 49.02 | 97 | 28 | 1.004 | 173.33 | 197 | 8920 | 198.23 | 47.23 | -47.12 | 17.06 | 43.56 | 41.06 | 45.12 | 45 | 57 | 69 | 81 | 37.25 | 85 | 83
5999 | 1741 | 266.9 | 48.6 | 81 | 95.1 | 70 | 54.9 | 183.3 | 95 | 213.5 | 197.9 | 43.1 | 11.4 | 30 | 0.054 | 104 | 30 | 15.39 | 443.3 | 204.1 | 199.2 | 98.8 | 37.3 | 0.661 |  |  | 99.2 | 751.3 | 0.984 | -8 | 58.04 | 97 | 28 | 0.989 | 174.12 | 194 | 7940 | 199.84 | 46.58 | -47 | 17.06 | 43.71 | 41.01 | 45.12 | 45 | 57 | 69 | 81 | 37.65 | 86 | 82
6000 | 1748 | 266 | 49.5 | 81 | 95.1 | 70 | 54.9 | 183.2 | 95.1 | 213.4 | 198.3 | 43 | 11.4 | 30 | 0.062 | 104 | 30 | 15.348 | 442.8 | 204.1 | 199.2 | 98.8 | 37.3 | 0.66 |  |  | 99.1 | 751.4 | 0.987 | -8 | 58.04 | 97 | 28 | 1.012 | 172.94 | 201 | 8290 | 196.61 | 46.89 | -47.06 | 16.94 | 43.64 | 41 | 44.92 | 45 | 57 | 69 | 81 | 37.65 | 86 | 80
6001 | 1762 | 270.2 | 50.8 | 81 | 95.1 | 70 | 54.9 | 183.6 | 95.1 | 214.1 | 197.8 | 42.9 | 11.4 | 30 | 0.039 | 104 | 30 | 15.393 | 442.5 | 204.1 | 199.8 | 98.8 | 37.2 | 0.664 |  |  | 99.1 | 751.5 | 0.988 | -8 | 43.14 | 97 | 28 | 0.998 | 174.51 | 195 | 9290 | 196.93 | 46.66 | -47.19 | 16.94 | 43.51 | 40.88 | 44.83 | 45 | 57 | 69 | 81 | 37.25 | 84 | 90
6002 | 1758 | 271.6 | 50.1 | 81 | 95.1 | 70 | 54.9 | 184 | 95 | 214.5 | 197 | 42.9 | 11.4 | 30 | 0.03 | 104 | 30 | 15.5 | 442.5 | 204.1 | 199.6 | 98.8 | 37.2 | 0.663 |  |  | 99.1 | 751.4 | 0.992 | -8 | 41.18 | 97 | 28 | 0.994 | 172.94 | 196 | 8190 | 197.59 | 47.04 | -47.06 | 17.06 | 43.59 | 40.95 | 44.83 | 45 | 57 | 69 | 81 | 37.25 | 86 | 87
6003 | 1740 | 268.3 | 48.2 | 81 | 95.1 | 70 | 54.9 | 183.5 | 95 | 213.7 | 196.9 | 43 | 11.4 | 30 | 0.045 | 104 | 30 | 15.451 | 444.2 | 204.1 | 199 | 98.8 | 37.3 | 0.66 |  |  | 99.1 | 751.3 | 0.988 | -8 | 52.55 | 97 | 28 | 0.996 | 172.94 | 193 | 8290 | 196.61 | 46.97 | -47 | 16.94 | 43.63 | 40.84 | 45.23 | 45 | 57 | 69 | 81 | 37.25 | 85 | 91
6004 | 1736 | 264.2 | 48 | 81 | 95.1 | 70 | 54.9 | 183.1 | 95 | 213.1 | 197.1 | 43 | 11.4 | 30 | 0.074 | 103.9 | 30 | 15.312 | 446.9 | 204.1 | 198.2 | 98.8 | 37.3 | 0.655 |  |  | 99.2 | 751.4 | 0.992 | -8 | 59.61 | 97 | 28 | 0.989 | 172.55 | 200 | 8820 | 196.61 | 46.54 | -47 | 16.81 | 43.5 | 40.99 | 45.12 | 45 | 57 | 69 | 81 | 37.65 | 89 | 91
6005 | 1752 | 266.5 | 49.3 | 81 | 95 | 70 | 54.9 | 183.3 | 95 | 213.5 | 197.6 | 42.9 | 11.4 | 30 | 0.069 | 103.9 | 30 | 15.213 | 446.5 | 204.1 | 198.4 | 98.8 | 37.3 | 0.657 |  |  | 99.1 | 751.4 | 0.989 | -8 | 59.61 | 97 | 28 | 1.005 | 172.94 | 203 | 8360 | 195 | 47.64 | -46.88 | 16.81 | 43.73 | 41.1 | 44.92 | 45 | 57 | 69 | 81 | 37.65 | 89 | 82
6006 | 1765 | 271 | 50.4 | 81 | 95 | 70 | 54.9 | 183.9 | 95 | 214.4 | 197.8 | 42.9 | 11.4 | 30 | 0.038 | 104.1 | 30 | 15.322 | 444.5 | 204.1 | 199.9 | 98.8 | 37.3 | 0.663 |  |  | 99.1 | 751.3 | 0.992 | -8 | 52.94 | 97 | 28 | 0.998 | 173.73 | 197 | 8950 | 200.47 | 46.55 | -47 | 16.88 | 43.37 | 41.07 | 44.83 | 45 | 57 | 69 | 81 | 37.25 | 84 | 85
6007 | 1755 | 271.3 | 50 | 81 | 95 | 70 | 54.9 | 183.9 | 95 | 214.3 | 197.4 | 43 | 11.4 | 30 | 0.025 | 104.1 | 30 | 15.514 | 444 | 204.1 | 200.2 | 98.8 | 37.3 | 0.662 |  |  | 99.1 | 751.2 | 0.989 | -8 | 41.96 | 97 | 28 | 1.005 | 172.94 | 196 | 8140 | 201.77 | 47.78 | -47 | 16.94 | 43.41 | 40.93 | 45.12 | 45 | 57 | 69 | 81 | 37.25 | 87 | 86
6008 | 1751 | 269.9 | 49.7 | 81 | 95 | 70 | 54.9 | 183.7 | 95 | 214 | 197.4 | 43 | 11.4 | 30 | 0.035 | 104.1 | 30 | 15.501 | 444.6 | 204.1 | 199.6 | 98.8 | 37.3 | 0.661 |  |  | 99.1 | 751.1 | 0.994 | -8 | 46.27 | 97 | 28 | 0.998 | 172.94 | 200 | 8260 | 196.61 | 46.61 | -46.94 | 17 | 43.74 | 41.01 | 45.33 | 45 | 57 | 69 | 81 | 37.25 | 90 | 92
6009 | 1756 | 271.2 | 50.1 | 81 | 95.1 | 70 | 54.9 | 183.8 | 95 | 214.2 | 197.7 | 43.1 | 11.4 | 30 | 0.037 | 104.1 | 30 | 15.48 | 444.8 | 204.1 | 199.7 | 98.8 | 37.3 | 0.663 |  |  | 99.1 | 751 | 0.989 | -8 | 51.37 | 97 | 28 | 0.998 | 174.12 | 200 | 8700 | 196.93 | 46.92 | -46.94 | 16.94 | 43.6 | 41.09 | 45.33 | 45 | 57 | 69 | 81 | 37.25 | 87 | 86
6010 | 1745 | 269.2 | 49 | 81 | 95 | 70 | 54.9 | 183.6 | 95 | 213.9 | 197.5 | 43.1 | 11.4 | 30 | 0.049 | 104 | 30 | 15.46 | 445.9 | 204.1 | 199.1 | 98.8 | 37.3 | 0.661 |  |  | 99.1 | 750.9 | 0.985 | -8 | 45.1 | 97 | 28 | 1.007 | 172.94 | 195 | 8460 | 199.52 | 46.8 | -46.88 | 16.81 | 43.73 | 41.01 | 45.12 | 45 | 57 | 69 | 81 | 37.25 | 87 | 85
6011 | 1739 | 266.6 | 48.5 | 81 | 95.1 | 70 | 54.9 | 183.5 | 95 | 213.6 | 197.6 | 43.1 | 11.4 | 30 | 0.065 | 103.9 | 30 | 15.282 | 446.7 | 204.1 | 198.7 | 98.8 | 37.3 | 0.658 |  |  | 99.1 | 750.9 | 0.995 | -8 | 58.82 | 97 | 28 | 1.007 | 172.94 | 194 | 8020 | 197.59 | 47.92 | -46.75 | 16.69 | 43.67 | 40.96 | 45.12 | 45 | 57 | 69 | 81 | 37.65 | 86 | 86
6012 | 1747 | 267 | 49.2 | 81 | 95 | 70 | 54.9 | 183.4 | 95 | 213.5 | 198.1 | 43 | 11.4 | 30 | 0.064 | 103.9 | 30 | 15.229 | 446.5 | 204.1 | 198.9 | 98.8 | 37.3 | 0.659 |  |  | 99.1 | 750.9 | 0.991 | -8 | 58.82 | 97 | 28 | 0.995 | 173.73 | 200 | 9410 | 197.59 | 47.96 | -47.06 | 16.94 | 43.73 | 41.02 | 44.92 | 45 | 57 | 69 | 81 | 37.65 | 89 | 84
6013 | 1752 | 268.5 | 49.5 | 81 | 95 | 70 | 54.9 | 183.3 | 94.9 | 213.5 | 198.4 | 42.9 | 11.4 | 30 | 0.048 | 104 | 30 | 15.328 | 446.1 | 204.1 | 199.7 | 98.8 | 37.3 | 0.662 |  |  | 99.1 | 750.9 | 0.994 | -8 | 50.59 | 98 | 28 | 1.011 | 174.51 | 196 | 8920 | 198.86 | 47.33 | -47 | 17.06 | 43.83 | 41.05 | 44.83 | 45 | 57 | 69 | 81 | 37.25 | 88 | 81
6014 | 1752 | 269.9 | 49.3 | 81 | 95 | 70 | 54.9 | 183.5 | 94.9 | 213.8 | 197.8 | 42.9 | 11.4 | 30 | 0.033 | 104.1 | 30 | 15.493 | 445.4 | 204.1 | 200.2 | 98.8 | 37.2 | 0.664 |  |  | 99.1 | 750.9 | 0.987 | -8 | 41.96 | 97 | 28 | 1.001 | 173.33 | 199 | 9800 | 197.25 | 46.8 | -46.94 | 17.06 | 43.65 | 40.95 | 44.92 | 45 | 57 | 69 | 81 | 37.25 | 88 | 84
6015 | 1755 | 270.3 | 49.9 | 81 | 95 | 70 | 54.9 | 183.3 | 95 | 213.5 | 197.7 | 43 | 11.4 | 30 | 0.033 | 104.1 | 30 | 15.501 | 444.4 | 204.1 | 200 | 98.8 | 37.2 | 0.663 |  |  | 99.1 | 750.9 | 0.989 | -8 | 44.31 | 97 | 28 | 1 | 173.73 | 195 | 9040 | 199.18 | 47.76 | -47.12 | 16.88 | 43.79 | 40.98 | 45.12 | 45 | 57 | 69 | 81 | 37.25 | 89 | 88
6016 | 1754 | 271.4 | 49.7 | 81 | 95 | 70 | 54.9 | 183.5 | 95 | 213.7 | 197.3 | 43.1 | 11.4 | 30 | 0.029 | 104.1 | 30 | 15.543 | 443.7 | 204.1 | 199.9 | 98.8 | 37.2 | 0.663 |  |  | 99.1 | 750.8 | 0.989 | -8 | 42.75 | 97 | 28 | 0.999 | 173.33 | 197 | 8040 | 196.61 | 46.73 | -47 | 17.12 | 43.56 | 40.73 | 45.33 | 45 | 57 | 69 | 81 | 37.25 | 84 | 92
6017 | 1745 | 269 | 49 | 81 | 95 | 70 | 54.9 | 183.2 | 95 | 213.4 | 197.7 | 43.1 | 11.4 | 30 | 0.048 | 104 | 30 | 15.498 | 444.4 | 204.1 | 199.3 | 98.8 | 37.2 | 0.661 |  |  | 99.1 | 750.7 | 0.988 | -8 | 50.59 | 97 | 28 | 0.997 | 172.16 | 200 | 8950 | 197.59 | 47.89 | -46.94 | 16.88 | 43.55 | 40.83 | 45.33 | 45 | 57 | 69 | 81 | 37.25 | 87 | 84
6018 | 1741 | 266.8 | 48.2 | 81 | 95 | 70 | 54.9 | 183.2 | 95 | 213.2 | 198.2 | 43 | 11.4 | 30 | 0.062 | 103.9 | 30 | 15.352 | 445 | 204.1 | 199.2 | 98.8 | 37.2 | 0.659 |  |  | 99.1 | 750.6 | 0.996 | -8 | 59.22 | 97 | 28 | 0.999 | 172.55 | 193 | 8900 | 199.52 | 47.36 | -47 | 16.88 | 43.58 | 40.84 | 45.12 | 45 | 57 | 69 | 81 | 37.65 | 88 | 89
6019 | 1748 | 267.6 | 49 | 81 | 95.1 | 70 | 54.9 | 183 | 95 | 213.2 | 198.7 | 43 | 11.4 | 30 | 0.061 | 104 | 30 | 15.34 | 443.8 | 204.1 | 199.6 | 98.8 | 37.2 | 0.66 |  |  | 99.1 | 750.7 | 0.993 | -8 | 54.9 | 97 | 28 | 1.006 | 174.51 | 194 | 8210 | 196.61 | 47.49 | -46.88 | 16.88 | 43.63 | 40.85 | 44.92 | 45 | 57 | 69 | 81 | 37.65 | 87 | 89
6020 | 1759 | 271.5 | 49.6 | 81 | 95.1 | 70 | 54.9 | 183.6 | 94.9 | 214 | 198.3 | 42.9 | 11.4 | 30 | 0.039 | 104.1 | 30 | 15.426 | 442.5 | 204.1 | 200.4 | 98.8 | 37.2 | 0.663 |  |  | 99.1 | 750.7 | 0.986 | -8 | 43.53 | 97 | 28 | 0.992 | 171.37 | 195 | 7820 | 199.84 | 47.94 | -47 | 17 | 43.35 | 40.83 | 44.83 | 45 | 57 | 69 | 81 | 37.25 | 87 | 83
6021 | 1747 | 269.2 | 48.9 | 81 | 95.1 | 70 | 54.9 | 183.2 | 95 | 213.3 | 197.6 | 42.9 | 11.4 | 30 | 0.04 | 104 | 30 | 15.491 | 442.8 | 204.1 | 199.8 | 98.8 | 37.2 | 0.661 |  |  | 99.1 | 750.7 | 0.987 | -8 | 41.57 | 97 | 28 | 0.999 | 172.16 | 201 | 8160 | 198.23 | 46.49 | -46.94 | 16.75 | 43.6 | 40.82 | 44.92 | 45 | 57 | 69 | 81 | 37.25 | 87 | 83
6022 | 1750 | 268.2 | 49.5 | 81 | 95.1 | 70 | 54.9 | 183.1 | 95 | 213.3 | 198.1 | 43 | 11.4 | 30 | 0.05 | 104 | 30 | 15.362 | 443.1 | 204.1 | 199.6 | 98.8 | 37.2 | 0.66 |  |  | 99.1 | 750.7 | 0.991 | -8 | 54.12 | 97 | 28 | 0.991 | 174.12 | 203 | 9140 | 196.61 | 46.82 | -46.88 | 16.88 | 43.61 | 40.88 | 45.12 | 45 | 57 | 69 | 81 | 37.65 | 88 | 87
6023 | 1754 | 269.4 | 49.8 | 81 | 95.1 | 70 | 54.9 | 183.1 | 95 | 213.3 | 198.3 | 43 | 11.4 | 30 | 0.044 | 104 | 30 | 15.406 | 442.5 | 204.1 | 199.8 | 98.8 | 37.2 | 0.661 |  |  | 99.2 | 750.8 | 0.994 | -8 | 48.24 | 97 | 28 | 1.002 | 172.94 | 196 | 8820 | 199.18 | 46.84 | -47 | 17.19 | 43.53 | 40.91 | 45.03 | 45 | 57 | 69 | 81 | 37.25 | 88 | 88
6024 | 1749 | 269.2 | 49.2 | 81 | 95.1 | 70 | 54.9 | 183.1 | 95 | 213.2 | 197.9 | 43 | 11.4 | 30 | 0.04 | 104 | 30 | 15.471 | 442.4 | 204.1 | 199.8 | 98.8 | 37.2 | 0.661 |  |  | 99.1 | 750.8 | 0.994 | -8 | 48.24 | 97 | 28 | 0.999 | 173.33 | 198 | 9290 | 197.25 | 47.12 | -47 | 16.94 | 43.63 | 40.95 | 45.03 | 45 | 57 | 69 | 81 | 37.25 | 89 | 87
6025 | 1754 | 269.6 | 49.9 | 81 | 95.1 | 70 | 54.9 | 183.1 | 95 | 213.2 | 197.6 | 43 | 11.4 | 30 | 0.046 | 104 | 30 | 15.445 | 442.9 | 204.1 | 199.1 | 98.8 | 37.2 | 0.659 |  |  | 99.1 | 750.9 | 0.991 | -8 | 49.8 | 97 | 28 | 0.999 | 172.94 | 200 | 8770 | 198.23 | 46.62 | -46.81 | 16.81 | 43.65 | 41.01 | 45.12 | 45 | 57 | 69 | 81 | 37.25 | 84 | 87
6026 | 1752 | 269.3 | 49.7 | 81 | 95.1 | 70 | 54.9 | 183.2 | 95 | 213.3 | 198.2 | 43 | 11.4 | 30 | 0.053 | 104 | 30 | 15.431 | 442.1 | 204.1 | 199.2 | 98.8 | 37.2 | 0.66 |  |  | 99.1 | 750.9 | 0.988 | -8 | 56.08 | 97 | 28 | 0.995 | 173.73 | 200 | 8090 | 196.61 | 47.72 | -46.94 | 16.75 | 43.65 | 41.07 | 45.03 | 45 | 57 | 69 | 81 | 37.25 | 87 | 86
6027 | 1751 | 269.8 | 49.6 | 81 | 95.1 | 70 | 54.9 | 183.2 | 95 | 213.3 | 197.7 | 43 | 11.4 | 30 | 0.041 | 104 | 30 | 15.499 | 441.8 | 204.1 | 199.6 | 98.8 | 37.2 | 0.66 |  |  | 99.1 | 750.8 | 0.99 | -8 | 42.35 | 97 | 28 | 1.012 | 173.33 | 201 | 8680 | 196.93 | 46.85 | -47 | 17.12 | 43.79 | 40.87 | 44.92 | 45 | 57 | 69 | 81 | 37.25 | 88 | 83
6028 | 1745 | 268.9 | 49 | 81 | 95.1 | 70 | 54.9 | 183 | 95 | 212.9 | 197.4 | 43 | 11.4 | 30 | 0.046 | 104 | 30 | 15.464 | 442.2 | 204.1 | 199.2 | 98.8 | 37.2 | 0.66 |  |  | 99.1 | 750.7 | 0.991 | -8 | 50.2 | 97 | 28 | 1.004 | 172.94 | 195 | 7970 | 198.23 | 47.89 | -47 | 17.12 | 43.7 | 41.08 | 45.03 | 45 | 57 | 69 | 81 | 37.25 | 85 | 79
6029 | 1742 | 267.9 | 48.3 | 81 | 95.1 | 70 | 54.9 | 182.8 | 95 | 212.8 | 197.5 | 43 | 11.4 | 30 | 0.055 | 103.9 | 30 | 15.355 | 443.3 | 204.1 | 198.8 | 98.8 | 37.2 | 0.658 |  |  | 99.1 | 750.7 | 0.99 | -8 | 51.37 | 97 | 28 | 0.999 | 173.33 | 202 | 8020 | 197.27 | 47.18 | -46.81 | 16.75 | 43.62 | 40.93 | 45.03 | 45 | 57 | 69 | 81 | 37.65 | 91 | 85
6030 | 1748 | 266.8 | 49.3 | 81 | 95.1 | 70 | 54.9 | 182.7 | 95 | 212.6 | 197.6 | 43 | 11.4 | 30 | 0.064 | 103.9 | 30 | 15.257 | 443.7 | 204.1 | 198.5 | 98.8 | 37.2 | 0.657 |  |  | 99.1 | 750.8 | 0.988 | -8 | 60.39 | 97 | 28 | 0.997 | 172.94 | 202 | 9210 | 197.27 | 48.81 | -46.81 | 16.69 | 43.71 | 41.11 | 44.83 | 45 | 57 | 69 | 81 | 37.25 | 87 | 89
6031 | 1750 | 268.1 | 49 | 81 | 95.1 | 70 | 54.8 | 182.9 | 94.9 | 212.9 | 198.2 | 43 | 11.4 | 30 | 0.055 | 104 | 30.1 | 15.237 | 443.6 | 204.1 | 199.3 | 98.8 | 37.2 | 0.66 |  |  | 99.1 | 750.7 | 0.999 | -8 | 58.04 | 97 | 28 | 1.008 | 174.51 | 194 | 9360 | 199.84 | 48.5 | -46.94 | 17 | 43.73 | 41.02 | 44.72 | 45 | 57 | 69 | 81 | 37.65 | 84 | 84
6032 | 1757 | 270.6 | 49.8 | 81 | 95 | 70 | 54.8 | 183.2 | 94.9 | 213.5 | 197.7 | 43 | 11.4 | 30 | 0.035 | 104 | 30.1 | 15.365 | 442.6 | 204.1 | 199.8 | 98.8 | 37.3 | 0.663 |  |  | 99.1 | 750.7 | 0.993 | -8 | 43.92 | 97 | 28 | 1.009 | 173.73 | 195 | 9070 | 198.54 | 48.04 | -47 | 17.06 | 43.59 | 41.07 | 44.72 | 45 | 57 | 69 | 81 | 37.25 | 85 | 86
6033 | 1751 | 269.3 | 49.5 | 81 | 95 | 70 | 54.8 | 183.1 | 94.9 | 213.1 | 197.6 | 43 | 11.4 | 30 | 0.034 | 104 | 30 | 15.448 | 442.2 | 204.1 | 199.7 | 98.8 | 37.3 | 0.664 |  |  | 99.1 | 750.6 | 0.988 | -8 | 44.71 | 97 | 28 | 0.993 | 173.33 | 198 | 8970 | 198.86 | 46.56 | -47 | 17.06 | 43.56 | 40.97 | 45.03 | 45 | 57 | 69 | 81 | 37.25 | 85 | 88
6034 | 1748 | 268.4 | 49.1 | 81 | 95 | 70 | 54.8 | 182.9 | 94.9 | 212.9 | 197.7 | 43.1 | 11.4 | 30 | 0.036 | 104 | 30.1 | 15.496 | 442.4 | 204.1 | 199.7 | 98.8 | 37.3 | 0.664 |  |  | 99.1 | 750.6 | 0.991 | -8 | 47.45 | 97 | 28 | 1.001 | 173.33 | 198 | 8750 | 197.91 | 46.81 | -47 | 17.31 | 43.77 | 40.9 | 45.23 | 45 | 57 | 69 | 81 | 37.25 | 89 | 89
6035 | 1760 | 270.9 | 50.2 | 81 | 95 | 70 | 54.7 | 183.3 | 95 | 213.6 | 197.8 | 43.1 | 11.4 | 30 | 0.031 | 104.1 | 30 | 15.476 | 441.4 | 204.1 | 199.8 | 98.8 | 37.3 | 0.665 |  |  | 99.1 | 750.7 | 0.987 | -8 | 49.8 | 97 | 28 | 1.005 | 173.73 | 195 | 8900 | 199.52 | 46.57 | -47 | 16.94 | 43.49 | 40.85 | 45.23 | 45 | 57 | 69 | 81 | 37.25 | 85 | 85
6036 | 1748 | 270.5 | 49 | 81 | 95 | 70 | 54.7 | 183.4 | 95 | 213.5 | 197.4 | 43.1 | 11.4 | 30 | 0.032 | 104.1 | 30 | 15.564 | 442.8 | 204.1 | 199.5 | 98.8 | 37.3 | 0.664 |  |  | 99.1 | 750.6 | 0.996 | -8 | 43.53 | 97 | 28 | 1.002 | 172.94 | 195 | 8990 | 196.93 | 47.22 | -47 | 16.88 | 43.6 | 40.77 | 45.23 | 45 | 57 | 69 | 81 | 37.25 | 85 | 82
6037 | 1746 | 268.4 | 48.7 | 81 | 94.9 | 70 | 54.7 | 183.1 | 95 | 213.2 | 198.1 | 43.1 | 11.4 | 30 | 0.051 | 104 | 30 | 15.455 | 442.6 | 204.1 | 199.4 | 98.8 | 37.3 | 0.661 |  |  | 99.1 | 750.6 | 0.993 | -8 | 57.25 | 97 | 28 | 0.998 | 173.73 | 203 | 8260 | 196.61 | 46.78 | -47 | 17.06 | 43.44 | 40.79 | 45.23 | 45 | 57 | 69 | 81 | 37.25 | 83 | 87
6038 | 1748 | 269.3 | 49.1 | 81 | 95 | 70 | 54.6 | 183.1 | 94.9 | 213.2 | 198.2 | 43 | 11.4 | 30 | 0.047 | 104 | 30 | 15.475 | 442.7 | 204.1 | 199.6 | 98.8 | 37.3 | 0.662 |  |  | 99.1 | 750.6 | 0.994 | -8 | 50.59 | 97 | 28 | 1.007 | 172.94 | 199 | 8970 | 197.25 | 47.24 | -46.94 | 16.94 | 43.58 | 40.87 | 44.92 | 45 | 57 | 69 | 81 | 37.25 | 88 | 88
6039 | 1753 | 270.2 | 49.9 | 81 | 95 | 70 | 54.6 | 183 | 94.9 | 213.1 | 198.2 | 43 | 11.4 | 30 | 0.046 | 104 | 30 | 15.479 | 442 | 204.1 | 199.7 | 98.8 | 37.2 | 0.664 |  |  | 99.1 | 750.6 | 0.987 | -8 | 53.33 | 97 | 28 | 0.998 | 174.12 | 195 | 8190 | 200.16 | 47.21 | -47.06 | 17.06 | 43.74 | 40.9 | 44.92 | 45 | 57 | 69 | 81 | 37.25 | 85 | 88
6040 | 1753 | 271.5 | 49.8 | 81 | 95 | 70 | 54.6 | 183.3 | 94.9 | 213.5 | 197.4 | 43 | 11.4 | 30 | 0.036 | 104 | 30.1 | 15.506 | 442 | 204.1 | 199.7 | 98.8 | 37.2 | 0.663 |  |  | 99.1 | 750.6 | 0.991 | -8 | 43.92 | 97 | 28 | 1 | 173.33 | 194 | 8310 | 196.61 | 45.74 | -47.06 | 16.94 | 43.44 | 40.82 | 44.92 | 45 | 57 | 69 | 81 | 37.25 | 88 | 91
6041 | 1747 | 269.4 | 49.3 | 81 | 95 | 70 | 54.6 | 182.8 | 95 | 212.8 | 197.5 | 43 | 11.4 | 30 | 0.051 | 104 | 30.1 | 15.396 | 443.1 | 204.1 | 199 | 98.8 | 37.2 | 0.662 |  |  | 99.1 | 750.6 | 0.988 | -8 | 49.8 | 97 | 28 | 1.005 | 173.33 | 199 | 9040 | 197.27 | 47.2 | -46.94 | 16.94 | 43.69 | 40.88 | 45.03 | 45 | 57 | 69 | 81 | 37.25 | 88 | 88
6042 | 1738 | 267.3 | 48.2 | 81 | 95 | 70 | 54.6 | 182.6 | 95 | 212.4 | 197.8 | 42.9 | 11.4 | 30 | 0.063 | 103.9 | 30.1 | 15.329 | 443.8 | 204.1 | 198.8 | 98.8 | 37.2 | 0.659 |  |  | 99.1 | 750.6 | 0.991 | -8 | 57.25 | 97 | 28 | 0.992 | 173.73 | 194 | 7970 | 199.52 | 46.53 | -46.88 | 16.88 | 43.6 | 40.89 | 44.92 | 45 | 57 | 69 | 81 | 37.25 | 89 | 85
6043 | 1736 | 264.4 | 47.9 | 81 | 95.1 | 70 | 54.6 | 182.5 | 94.9 | 212.4 | 197.7 | 42.9 | 11.4 | 30 | 0.076 | 103.9 | 30.1 | 15.24 | 443.9 | 204.1 | 198.5 | 98.8 | 37.2 | 0.655 |  |  | 99.1 | 750.8 | 0.998 | -8 | 57.65 | 97 | 28 | 1.009 | 170.98 | 193 | 8480 | 198.23 | 46.73 | -46.94 | 16.94 | 43.69 | 40.98 | 44.72 | 45 | 57 | 69 | 81 | 37.65 | 87 | 83
6044 | 1745 | 265.4 | 48.5 | 81 | 95.1 | 70 | 54.5 | 182.6 | 94.9 | 212.5 | 198.2 | 42.8 | 11.4 | 30 | 0.072 | 103.9 | 30.1 | 15.234 | 443.7 | 204.1 | 198.8 | 98.8 | 37.2 | 0.657 |  |  | 99.1 | 750.8 | 0.99 | -8 | 60.39 | 97 | 28 | 1.001 | 173.33 | 204 | 8330 | 196.61 | 47.83 | -46.94 | 17.06 | 43.77 | 40.98 | 44.72 | 45 | 57 | 69 | 81 | 37.65 | 86 | 84
6045 | 1759 | 268.9 | 50.3 | 81 | 95.1 | 70 | 54.5 | 183.2 | 94.9 | 213.5 | 198.4 | 42.8 | 11.4 | 30 | 0.047 | 104 | 30 | 15.379 | 441.7 | 204.1 | 200 | 98.8 | 37.2 | 0.663 |  |  | 99.1 | 750.9 | 0.991 | -8 | 41.18 | 97 | 28 | 1.012 | 174.51 | 195 | 9920 | 201.45 | 47.81 | -46.94 | 17.06 | 43.65 | 40.89 | 44.72 | 45 | 57 | 69 | 81 | 37.65 | 86 | 86
6046 | 1759 | 271.6 | 49.7 | 81 | 95.1 | 70 | 54.5 | 183.9 | 94.9 | 214.3 | 197.2 | 42.9 | 11.4 | 30 | 0.029 | 104.1 | 30 | 15.567 | 441.5 | 204.1 | 200 | 98.8 | 37.2 | 0.664 |  |  | 99.1 | 750.9 | 0.991 | -8 | 40.78 | 97 | 28 | 0.996 | 172.94 | 196 | 9240 | 201.45 | 46.77 | -47.06 | 17 | 43.58 | 40.94 | 44.92 | 45 | 57 | 69 | 81 | 37.25 | 87 | 88
6047 | 1747 | 269.5 | 48.7 | 81 | 95 | 70 | 54.5 | 183.4 | 94.9 | 213.6 | 197.4 | 43 | 11.4 | 30 | 0.045 | 104 | 30 | 15.474 | 443.6 | 204.1 | 199.2 | 98.8 | 37.2 | 0.662 |  |  | 99.1 | 750.9 | 0.989 | -8 | 52.16 | 97 | 28 | 0.99 | 172.55 | 197 | 8600 | 198.23 | 46.91 | -46.88 | 16.88 | 43.78 | 40.97 | 45.23 | 45 | 57 | 69 | 81 | 37.25 | 85 | 85
6048 | 1749 | 268.3 | 49.3 | 81 | 95 | 70 | 54.5 | 183.3 | 95 | 213.3 | 197.8 | 43 | 11.4 | 30 | 0.06 | 104 | 30 | 15.373 | 444.3 | 204.1 | 199 | 98.8 | 37.2 | 0.659 |  |  | 99.1 | 750.8 | 0.993 | -8 | 59.61 | 97 | 28 | 0.998 | 173.33 | 194 | 8900 | 196.93 | 47.34 | -47 | 16.81 | 43.76 | 41.06 | 45.23 | 45 | 57 | 69 | 81 | 37.65 | 88 | 90
6049 | 1750 | 268.4 | 49.4 | 81 | 95 | 70 | 54.5 | 183.1 | 94.9 | 213.1 | 198.3 | 43 | 11.4 | 30 | 0.057 | 104 | 30 | 15.364 | 443.3 | 204.1 | 199.3 | 98.8 | 37.2 | 0.66 |  |  | 99.1 | 750.8 | 0.993 | -8 | 57.65 | 97 | 28 | 0.992 | 174.12 | 195 | 8750 | 200.16 | 46.74 | -47 | 17.19 | 43.75 | 41.06 | 45.03 | 45 | 57 | 69 | 81 | 37.25 | 86 | 89
6050 | 1757 | 271 | 49.6 | 81 | 95 | 70 | 54.5 | 183.6 | 94.9 | 214 | 198.3 | 43 | 11.4 | 30 | 0.038 | 104.1 | 30 | 15.427 | 440.5 | 204.1 | 199.9 | 98.8 | 37.2 | 0.663 |  |  | 99.1 | 750.7 | 0.989 | -8 | 47.45 | 97 | 28 | 1.011 | 174.12 | 201 | 9510 | 198.86 | 47.86 | -47 | 17 | 43.62 | 40.92 | 44.92 | 45 | 57 | 69 | 81 | 37.25 | 84 | 80
6051 | 1752 | 270.8 | 49.5 | 81 | 95 | 70 | 54.5 | 183.8 | 94.9 | 214 | 197.2 | 43 | 11.3 | 30 | 0.035 | 104 | 30 | 15.487 | 440.8 | 204.1 | 199.4 | 98.8 | 37.2 | 0.661 |  |  | 99.1 | 750.7 | 0.995 | -8 | 42.35 | 97 | 28 | 1 | 172.55 | 194 | 9900 | 198.23 | 46.09 | -47 | 17.06 | 43.57 | 40.98 | 45.03 | 45 | 57 | 69 | 81 | 37.25 | 86 | 84
6052 | 1746 | 269.5 | 48.8 | 81 | 95 | 70 | 54.5 | 183.4 | 95 | 213.6 | 197.5 | 43.1 | 11.4 | 30 | 0.046 | 104 | 30 | 15.4 | 440.8 | 204.1 | 199 | 98.8 | 37.2 | 0.66 |  |  | 99.2 | 750.6 | 0.99 | -8 | 54.51 | 97 | 28 | 1.006 | 171.76 | 194 | 7940 | 199.52 | 47.05 | -47.06 | 17 | 43.48 | 40.98 | 45.12 | 45 | 57 | 69 | 81 | 37.25 | 88 | 84
6053 | 1746 | 268.9 | 49.1 | 81 | 95 | 70 | 54.5 | 183.2 | 95 | 213.3 | 197.8 | 43.1 | 11.4 | 30 | 0.054 | 104 | 30 | 15.377 | 441.1 | 204.1 | 199 | 98.8 | 37.2 | 0.659 |  |  | 99.1 | 750.5 | 0.988 | -8 | 54.9 | 97 | 28 | 0.994 | 173.73 | 200 | 8190 | 197.91 | 47.93 | -46.94 | 16.88 | 43.79 | 40.99 | 45.03 | 45 | 57 | 69 | 81 | 37.25 | 86 | 88
6054 | 1751 | 268.6 | 49.9 | 81 | 95 | 70 | 54.5 | 183.1 | 95 | 213.2 | 198.2 | 43 | 11.4 | 30 | 0.059 | 104 | 30 | 15.395 | 441.3 | 204.1 | 199.2 | 98.8 | 37.2 | 0.661 |  |  | 99.1 | 750.5 | 0.991 | -8 | 55.29 | 97 | 28 | 1.008 | 174.12 | 194 | 8260 | 196.93 | 47.76 | -47 | 17 | 43.67 | 40.96 | 44.92 | 45 | 57 | 69 | 81 | 37.25 | 87 | 83
6055 | 1754 | 270.1 | 50.1 | 81 | 95 | 70 | 54.5 | 183.4 | 95 | 213.8 | 198.3 | 43 | 11.4 | 30 | 0.05 | 104 | 30 | 15.411 | 440.8 | 204.1 | 199.6 | 98.8 | 37.2 | 0.661 |  |  | 99.1 | 750.5 | 0.989 | -8 | 50.59 | 97 | 28 | 0.994 | 173.73 | 197 | 8770 | 196.61 | 47.98 | -47.06 | 16.81 | 43.67 | 40.95 | 44.83 | 45 | 57 | 69 | 81 | 37.25 | 86 | 89
6056 | 1750 | 270.6 | 49 | 81 | 95 | 70 | 54.5 | 183.7 | 95 | 213.8 | 197.7 | 43 | 11.4 | 30 | 0.034 | 104.1 | 30 | 15.514 | 440.1 | 204.1 | 199.9 | 98.8 | 37.2 | 0.661 |  |  | 99.1 | 750.5 | 0.991 | -8 | 43.92 | 97 | 28 | 1.002 | 173.73 | 196 | 8600 | 196.93 | 46.49 | -47 | 17.25 | 43.59 | 40.92 | 44.83 | 45 | 57 | 69 | 81 | 37.25 | 87 | 87
6057 | 1750 | 269.9 | 49.5 | 81 | 95 | 70 | 54.5 | 183.3 | 95 | 213.5 | 197.4 | 43 | 11.4 | 30 | 0.037 | 104 | 30 | 15.494 | 440.5 | 204.1 | 199.6 | 98.8 | 37.2 | 0.66 |  |  | 99.1 | 750.4 | 0.993 | -8 | 46.27 | 97 | 28 | 1.006 | 173.33 | 195 | 8990 | 199.84 | 47.01 | -47.06 | 17 | 43.5 | 40.87 | 45.03 | 45 | 57 | 69 | 81 | 37.25 | 85 | 86
6058 | 1756 | 271.2 | 50.1 | 81 | 94.9 | 70 | 54.6 | 183.5 | 95 | 213.9 | 197.4 | 43 | 11.4 | 30 | 0.039 | 104 | 30 | 15.479 | 439.9 | 204.1 | 199.4 | 98.8 | 37.2 | 0.661 |  |  | 99.1 | 750.5 | 0.989 | -8 | 49.02 | 97 | 28 | 0.994 | 172.55 | 200 | 8190 | 198.23 | 46.5 | -47.12 | 17.12 | 43.69 | 40.86 | 45.12 | 45 | 57 | 69 | 81 | 37.25 | 86 | 80
6059 | 1748 | 270.3 | 49.1 | 81 | 94.9 | 70 | 54.6 | 183.5 | 95 | 213.6 | 197.1 | 43.1 | 11.4 | 30 | 0.037 | 104 | 30 | 15.522 | 440.9 | 204.1 | 199.3 | 98.8 | 37.2 | 0.66 |  |  | 99.1 | 750.4 | 0.993 | -8 | 43.53 | 97 | 28 | 1.017 | 172.94 | 197 | 8290 | 197.27 | 46.03 | -47 | 17.06 | 43.7 | 40.87 | 45.12 | 45 | 57 | 69 | 81 | 37.25 | 85 | 83
6060 | 1744 | 269 | 48.9 | 81 | 94.9 | 70 | 54.6 | 183.2 | 95 | 213.3 | 197.3 | 43.1 | 11.4 | 30 | 0.049 | 104 | 30 | 15.419 | 441.6 | 204.1 | 198.8 | 98.8 | 37.2 | 0.66 |  |  | 99.1 | 750.4 | 0.989 | -8 | 53.73 | 97 | 28 | 1.011 | 173.33 | 193 | 9430 | 197.91 | 46.79 | -47 | 16.88 | 43.62 | 40.83 | 45.12 | 45 | 57 | 69 | 81 | 37.25 | 85 | 89
6061 | 1741 | 267.7 | 48.3 | 81 | 94.9 | 70 | 54.7 | 183.2 | 95 | 213.2 | 197.4 | 43.1 | 11.4 | 30 | 0.061 | 103.9 | 30.1 | 15.303 | 441.7 | 204.1 | 198.6 | 98.8 | 37.2 | 0.658 |  |  | 99.1 | 750.5 | 0.984 | -8 | 58.04 | 97 | 28 | 0.992 | 173.33 | 194 | 8730 | 196.93 | 47.13 | -46.75 | 16.62 | 43.57 | 40.83 | 45.03 | 45 | 57 | 69 | 81 | 37.25 | 86 | 86
6062 | 1735 | 264.6 | 48 | 81.1 | 94.9 | 70 | 54.7 | 182.7 | 95 | 212.5 | 197.6 | 43 | 11.4 | 30 | 0.072 | 103.9 | 30.1 | 15.228 | 441.7 | 204.1 | 198.5 | 98.8 | 37.2 | 0.657 |  |  | 99.1 | 750.6 | 0.993 | -8 | 60 | 97 | 28 | 1.004 | 173.33 | 202 | 9020 | 195 | 46.73 | -46.88 | 16.88 | 43.67 | 40.91 | 44.83 | 45 | 57 | 69 | 81 | 37.25 | 83 | 84
6063 | 1753 | 266.7 | 49.5 | 81.1 | 94.9 | 70 | 54.7 | 182.8 | 94.9 | 212.9 | 198.1 | 42.9 | 11.4 | 30 | 0.071 | 103.9 | 30.1 | 15.246 | 441.4 | 204.1 | 198.8 | 98.8 | 37.3 | 0.658 |  |  | 99.1 | 750.7 | 0.988 | -8 | 60.78 | 97 | 28 | 1.003 | 173.33 | 201 | 8750 | 196.93 | 47.86 | -46.88 | 16.94 | 43.68 | 40.94 | 44.72 | 45 | 57 | 69 | 81 | 37.25 | 85 | 84
6064 | 1773 | 273.3 | 51.8 | 81.1 | 95 | 70 | 54.7 | 183.9 | 94.9 | 214.4 | 197.5 | 42.9 | 11.4 | 30 | 0.036 | 104.1 | 30.1 | 15.404 | 439.8 | 204.1 | 199.8 | 98.8 | 37.2 | 0.663 |  |  | 99.1 | 750.8 | 0.99 | -8 | 47.84 | 97 | 28 | 1.005 | 172.55 | 199 | 8800 | 199.52 | 46.08 | -47.06 | 16.75 | 43.62 | 40.95 | 44.72 | 45 | 57 | 69 | 81 | 37.25 | 86 | 87
6065 | 1749 | 270.7 | 48.8 | 81.1 | 94.9 | 70 | 54.7 | 183.7 | 95 | 213.9 | 197.2 | 42.9 | 11.4 | 30 | 0.034 | 104 | 30.1 | 15.522 | 440.3 | 204.1 | 199.6 | 98.8 | 37.3 | 0.661 |  |  | 99.1 | 750.7 | 0.994 | -8 | 47.84 | 97 | 28 | 1.007 | 173.33 | 195 | 9160 | 200.16 | 46.49 | -47.06 | 17.06 | 43.58 | 40.99 | 45.03 | 45 | 57 | 69 | 81 | 37.25 | 86 | 81
6066 | 1752 | 269 | 49.9 | 81.1 | 94.9 | 70 | 54.8 | 183.4 | 95 | 213.6 | 197.6 | 43 | 11.4 | 30 | 0.046 | 104 | 30.1 | 15.429 | 440.2 | 204.1 | 199.2 | 98.8 | 37.3 | 0.659 |  |  | 99.1 | 750.7 | 0.991 | -8 | 55.29 | 97 | 28 | 0.999 | 173.33 | 199 | 9460 | 199.84 | 47 | -47.06 | 17.12 | 43.66 | 40.97 | 45.12 | 45 | 57 | 69 | 81 | 37.25 | 87 | 80
6067 | 1749 | 268.8 | 49.2 | 81.1 | 94.9 | 70 | 54.8 | 183 | 95 | 212.9 | 197.9 | 43 | 11.4 | 30 | 0.055 | 104 | 30 | 15.422 | 440.7 | 204.1 | 198.9 | 98.8 | 37.3 | 0.659 |  |  | 99.1 | 750.7 | 0.985 | -8 | 57.25 | 97 | 28 | 1.02 | 173.73 | 194 | 8650 | 198.23 | 47.92 | -47 | 16.94 | 43.77 | 40.81 | 45.12 | 45 | 57 | 69 | 81 | 37.25 | 85 | 84
6068 | 1752 | 268.8 | 49.6 | 81.1 | 94.9 | 70 | 54.8 | 182.9 | 95 | 213 | 197.9 | 43 | 11.4 | 30 | 0.056 | 104 | 30 | 15.458 | 441.1 | 204.1 | 199.1 | 98.8 | 37.3 | 0.659 |  |  | 99.1 | 750.8 | 0.997 | -8 | 56.86 | 97 | 28 | 1.002 | 173.33 | 201 | 8510 | 197.91 | 46.98 | -46.94 | 16.81 | 43.68 | 40.93 | 44.92 | 45 | 57 | 69 | 81 | 37.65 | 83 | 89
6069 | 1751 | 269.6 | 49.3 | 81.1 | 94.9 | 70 | 54.8 | 183.3 | 95 | 213.4 | 197.6 | 43 | 11.4 | 30 | 0.046 | 104 | 30 | 15.416 | 441.7 | 204.1 | 199.3 | 98.8 | 37.3 | 0.66 |  |  | 99.1 | 750.8 | 0.993 | -8 | 46.27 | 97 | 28 | 1.016 | 173.33 | 196 | 8600 | 197.91 | 47.67 | -46.94 | 16.81 | 43.73 | 40.95 | 44.92 | 45 | 57 | 69 | 81 | 37.25 | 87 | 87
6070 | 1751 | 269.6 | 49.6 | 81.1 | 94.9 | 70 | 54.8 | 183.3 | 94.9 | 213.4 | 197.4 | 43 | 11.4 | 30 | 0.049 | 104 | 30 | 15.412 | 441.6 | 204.1 | 198.9 | 98.8 | 37.3 | 0.659 |  |  | 99.1 | 750.8 | 0.988 | -8 | 50.98 | 97 | 28 | 1.006 | 171.37 | 200 | 8870 | 199.52 | 46.97 | -46.69 | 16.88 | 43.8 | 40.96 | 44.92 | 45 | 57 | 69 | 81 | 37.25 | 87 | 90
6071 | 1758 | 270.3 | 50.1 | 81.1 | 94.8 | 70 | 54.8 | 183.5 | 95 | 213.8 | 197.8 | 43 | 11.4 | 30 | 0.054 | 104 | 30.1 | 15.378 | 441.4 | 204.1 | 198.9 | 98.8 | 37.3 | 0.66 |  |  | 99.1 | 750.8 | 0.988 | -8 | 57.25 | 97 | 28 | 1.009 | 173.33 | 195 | 8510 | 197.25 | 47.75 | -47.06 | 17 | 43.75 | 40.97 | 45.03 | 45 | 57 | 69 | 81 | 37.25 | 86 | 90
6072 | 1753 | 270.4 | 49.7 | 81.1 | 94.9 | 70 | 54.8 | 183.5 | 94.9 | 213.7 | 197.7 | 43 | 11.4 | 30 | 0.047 | 104 | 30.1 | 15.365 | 442 | 204.1 | 199.1 | 98.8 | 37.3 | 0.661 |  |  | 99.1 | 750.9 | 0.992 | -8 | 46.27 | 97 | 28 | 1.007 | 173.73 | 201 | 8820 | 197.91 | 47.89 | -46.88 | 17.12 | 43.73 | 40.87 | 44.92 | 45 | 57 | 69 | 81 | 37.25 | 85 | 85
6073 | 1755 | 271.6 | 49.7 | 81.1 | 94.9 | 70 | 54.8 | 183.6 | 94.9 | 213.9 | 197.3 | 43 | 11.4 | 30 | 0.039 | 104 | 30 | 15.383 | 442.6 | 204.1 | 199.1 | 98.8 | 37.3 | 0.661 |  |  | 99.1 | 750.8 | 0.988 | -8 | 47.45 | 97 | 28 | 1.002 | 172.94 | 195 | 8530 | 199.52 | 47.76 | -46.81 | 16.75 | 43.48 | 40.86 | 44.92 | 45 | 57 | 69 | 81 | 37.25 | 86 | 82
6074 | 1741 | 267.7 | 48.6 | 81.1 | 94.9 | 70 | 54.8 | 183.1 | 94.9 | 213 | 197.1 | 43 | 11.4 | 30 | 0.053 | 103.9 | 30 | 15.394 | 443.1 | 204.1 | 198.6 | 98.8 | 37.3 | 0.657 |  |  | 99.1 | 750.7 | 0.99 | -8 | 50.59 | 97 | 28 | 0.993 | 172.55 | 198 | 8800 | 198.23 | 46.5 | -47 | 16.88 | 43.62 | 41.01 | 45.03 | 45 | 57 | 69 | 81 | 37.25 | 86 | 82
6075 | 1737 | 265.4 | 47.6 | 81.1 | 95 | 70 | 54.9 | 183.2 | 94.9 | 213.1 | 197.6 | 43 | 11.3 | 30 | 0.066 | 103.9 | 30 | 15.337 | 444.2 | 204.1 | 198.6 | 98.8 | 37.3 | 0.657 |  |  | 99.1 | 750.7 | 0.988 | -8 | 59.61 | 97 | 28 | 1.011 | 173.33 | 200 | 8920 | 197.27 | 47.28 | -47 | 17.06 | 43.77 | 41.02 | 45.03 | 45 | 57 | 69 | 81 | 37.25 | 86 | 87
6076 | 1752 | 267 | 49.4 | 81.1 | 94.9 | 70 | 54.9 | 183.3 | 94.9 | 213.4 | 198.4 | 42.9 | 11.4 | 30 | 0.059 | 103.9 | 30 | 15.282 | 443.9 | 204.1 | 199.2 | 98.8 | 37.3 | 0.66 |  |  | 99.1 | 750.8 | 0.99 | -8 | 57.65 | 97 | 28 | 1.006 | 174.12 | 194 | 8750 | 199.84 | 48.63 | -47 | 17 | 43.62 | 40.89 | 44.83 | 45 | 57 | 69 | 81 | 37.25 | 84 | 81
6077 | 1759 | 269.2 | 50.4 | 81.1 | 95 | 70 | 54.9 | 183.5 | 94.9 | 213.7 | 197.8 | 42.9 | 11.4 | 30 | 0.034 | 104 | 30 | 15.443 | 443.3 | 204.1 | 200.1 | 98.8 | 37.3 | 0.662 |  |  | 99.1 | 750.9 | 0.985 | -8 | 40.78 | 97 | 28 | 1.006 | 173.73 | 196 | 8900 | 201.77 | 47.85 | -47.06 | 17 | 43.43 | 40.98 | 44.72 | 45 | 57 | 69 | 81 | 37.25 | 85 | 82
6078 | 1754 | 270.1 | 49.5 | 81.1 | 94.9 | 70 | 54.9 | 183.6 | 94.9 | 213.9 | 197.4 | 43 | 11.4 | 30 | 0.025 | 104 | 30 | 15.514 | 443 | 204.1 | 200.1 | 98.8 | 37.3 | 0.663 |  |  | 99.1 | 751 | 0.992 | -8 | 41.96 | 97 | 28 | 0.997 | 173.33 | 199 | 8190 | 199.84 | 46.68 | -47.19 | 16.94 | 43.68 | 40.91 | 45.03 | 45 | 57 | 69 | 81 | 37.25 | 85 | 84
6079 | 1757 | 271.4 | 50 | 81.1 | 94.9 | 70 | 54.9 | 183.8 | 95 | 214.1 | 197.6 | 43.1 | 11.3 | 30 | 0.024 | 104 | 30 | 15.512 | 442.5 | 204.1 | 200.1 | 98.8 | 37.3 | 0.663 |  |  | 99.1 | 751 | 0.987 | -8 | 45.49 | 97 | 28 | 1.005 | 173.33 | 201 | 9480 | 202.1 | 46.54 | -47.06 | 16.88 | 43.61 | 40.8 | 45.23 | 45 | 57 | 69 | 81 | 37.25 | 87 | 86
6080 | 1749 | 270.4 | 48.9 | 81.1 | 94.9 | 70 | 54.9 | 183.5 | 94.9 | 213.7 | 197.5 | 43.1 | 11.4 | 30 | 0.03 | 103.9 | 30 | 15.507 | 442.8 | 204.1 | 199.9 | 98.8 | 37.3 | 0.662 |  |  | 99.1 | 751 | 0.993 | -8 | 49.8 | 97 | 28 | 1.003 | 172.94 | 195 | 9020 | 199.52 | 47.05 | -46.94 | 17 | 43.53 | 40.88 | 45.33 | 45 | 57 | 69 | 81 | 37.25 | 90 | 83
6081 | 1743 | 267.8 | 48.5 | 81.1 | 94.9 | 70 | 55 | 183.4 | 94.9 | 213.5 | 197.4 | 43.1 | 11.4 | 30 | 0.047 | 103.9 | 30 | 15.4 | 443.4 | 204.1 | 199.3 | 98.8 | 37.3 | 0.661 |  |  | 99.1 | 751.1 | 0.994 | -8 | 49.8 | 97 | 28 | 0.995 | 172.94 | 195 | 8990 | 196.61 | 46.03 | -47.06 | 16.94 | 43.4 | 40.8 | 45.33 | 45 | 57 | 69 | 81 | 37.25 | 89 | 81
6082 | 1750 | 268.6 | 49.3 | 81.1 | 94.9 | 70 | 55 | 183.2 | 94.9 | 213.3 | 198 | 43.1 | 11.4 | 30 | 0.054 | 103.8 | 30.1 | 15.341 | 444 | 204.1 | 199.2 | 98.8 | 37.3 | 0.659 |  |  | 99.1 | 751.1 | 0.989 | -8 | 56.08 | 97 | 28 | 1.002 | 173.73 | 195 | 9020 | 197.91 | 46.71 | -46.94 | 16.88 | 43.66 | 40.84 | 45.12 | 45 | 57 | 69 | 81 | 37.25 | 87 | 92
6083 | 1759 | 270.7 | 49.4 | 81.1 | 94.9 | 70 | 55 | 183.2 | 94.9 | 213.4 | 197.9 | 43 | 11.4 | 30 | 0.043 | 103.9 | 30.1 | 15.448 | 443.5 | 204.1 | 199.6 | 98.8 | 37.3 | 0.66 |  |  | 99.1 | 751.1 | 0.99 | -8 | 48.63 | 97 | 28 | 0.992 | 171.76 | 199 | 9140 | 196.93 | 47.1 | -47.12 | 16.88 | 43.53 | 40.84 | 45.03 | 45 | 57 | 69 | 81 | 37.25 | 89 | 92
6084 | 1743 | 268 | 48.8 | 81.1 | 94.9 | 70 | 55 | 183 | 94.9 | 212.9 | 197.7 | 43 | 11.4 | 30 | 0.048 | 103.8 | 30.1 | 15.462 | 444.5 | 204.1 | 199.3 | 98.8 | 37.3 | 0.657 |  |  | 99.1 | 751.2 | 0.992 | -8 | 53.33 | 97 | 28 | 0.999 | 173.73 | 195 | 8800 | 199.52 | 46.52 | -46.88 | 16.88 | 43.62 | 40.82 | 45.03 | 45 | 57 | 69 | 81 | 37.25 | 86 | 86
6085 | 1751 | 269.2 | 48.9 | 81.1 | 95 | 70 | 55 | 183.2 | 94.9 | 213.3 | 197.8 | 42.9 | 11.4 | 30 | 0.055 | 103.8 | 30.1 | 15.414 | 444.8 | 204.1 | 198.9 | 98.8 | 37.3 | 0.657 |  |  | 99.1 | 751.2 | 0.99 | -8 | 56.08 | 97 | 28 | 1.002 | 173.73 | 194 | 9120 | 197.91 | 46.73 | -46.81 | 16.88 | 43.66 | 40.84 | 44.92 | 45 | 57 | 69 | 81 | 37.25 | 85 | 89
6086 | 1746 | 268 | 49.1 | 81.1 | 94.9 | 70 | 55 | 183.2 | 94.9 | 213.2 | 197.9 | 42.9 | 11.4 | 30 | 0.054 | 103.8 | 30.1 | 15.434 | 445.5 | 204.1 | 199.1 | 98.8 | 37.3 | 0.658 |  |  | 99.1 | 751.2 | 0.993 | -8 | 52.55 | 97 | 28 | 0.991 | 170.98 | 203 | 9580 | 198.23 | 47.01 | -46.88 | 16.81 | 43.7 | 40.93 | 44.83 | 45 | 57 | 69 | 81 | 37.25 | 88 | 87
6087 | 1755 | 270 | 49.6 | 81.1 | 94.9 | 70 | 55 | 183.3 | 94.9 | 213.4 | 197.6 | 42.9 | 11.4 | 30 | 0.041 | 103.9 | 30.1 | 15.458 | 444.9 | 204.1 | 199.3 | 98.8 | 37.3 | 0.66 |  |  | 99.1 | 751.2 | 0.992 | -8 | 48.63 | 97 | 28 | 1.002 | 173.73 | 194 | 8850 | 196.61 | 45.96 | -47.06 | 17 | 43.63 | 41 | 44.72 | 45 | 57 | 69 | 81 | 37.25 | 86 | 82
6088 | 1753 | 270.2 | 49.7 | 81.1 | 94.9 | 70 | 55 | 183.4 | 94.9 | 213.6 | 196.9 | 42.9 | 11.4 | 30 | 0.041 | 103.8 | 30.1 | 15.471 | 442.3 | 204.1 | 198.9 | 98.8 | 37.3 | 0.658 |  |  | 99.1 | 751.2 | 0.986 | -8 | 42.35 | 97 | 28 | 1.002 | 172.16 | 194 | 8770 | 197.25 | 46.57 | -46.94 | 16.69 | 43.61 | 40.96 | 45.03 | 45 | 57 | 69 | 81 | 37.25 | 86 | 81
6089 | 1749 | 268.9 | 49.3 | 81.1 | 94.9 | 70 | 55 | 183.2 | 94.9 | 213.3 | 197.2 | 43 | 11.4 | 30 | 0.056 | 103.8 | 30.1 | 15.434 | 442.1 | 204.1 | 198.5 | 98.8 | 37.2 | 0.656 |  |  | 99.1 | 751.2 | 0.989 | -8 | 55.29 | 97 | 28 | 0.993 | 170.98 | 195 | 8700 | 196.93 | 46.96 | -47 | 16.69 | 43.81 | 41.13 | 45.03 | 45 | 57 | 69 | 81 | 37.25 | 88 | 83
6090 | 1738 | 265.3 | 48.4 | 81.1 | 94.9 | 70 | 55.1 | 182.8 | 94.9 | 212.5 | 197.4 | 43 | 11.4 | 30 | 0.071 | 103.8 | 30.1 | 15.373 | 444.5 | 204.1 | 198.3 | 98.8 | 37.3 | 0.653 |  |  | 99.1 | 751.1 | 0.99 | -8 | 59.22 | 97 | 28 | 1.004 | 173.33 | 200 | 8870 | 195 | 47.26 | -47 | 16.81 | 43.66 | 40.89 | 45.03 | 45 | 57 | 69 | 81 | 37.25 | 84 | 84
6091 | 1738 | 264.2 | 47.7 | 81.1 | 94.9 | 70 | 55.1 | 182.6 | 94.9 | 212.3 | 197.7 | 42.9 | 11.4 | 30 | 0.076 | 103.7 | 30.1 | 15.247 | 446.3 | 204.1 | 198.4 | 98.8 | 37.3 | 0.653 |  |  | 99.1 | 751.2 | 0.992 | -8 | 60.78 | 97 | 28 | 0.995 | 172.94 | 200 | 8530 | 195 | 47.36 | -46.69 | 16.88 | 43.7 | 40.99 | 44.92 | 45 | 57 | 69 | 81 | 37.65 | 84 | 85
6092 | 1742 | 264.7 | 47.9 | 81.1 | 94.9 | 70 | 55.1 | 182.8 | 94.9 | 212.7 | 198.2 | 42.9 | 11.4 | 30 | 0.067 | 103.8 | 30.1 | 15.157 | 447.2 | 204.1 | 199.1 | 98.8 | 37.3 | 0.655 |  |  | 99.1 | 751.3 | 0.999 | -8 | 50.2 | 97 | 28 | 1.011 | 174.12 | 193 | 8920 | 196.61 | 47.63 | -46.88 | 16.88 | 43.68 | 40.97 | 44.72 | 45 | 57 | 69 | 81 | 37.65 | 86 | 85
6093 | 1762 | 268.5 | 49.9 | 81.1 | 94.9 | 70 | 55.1 | 183.3 | 94.9 | 213.6 | 198.4 | 42.9 | 11.4 | 30 | 0.041 | 103.9 | 30.1 | 15.294 | 443.3 | 204.1 | 200.2 | 98.8 | 37.3 | 0.661 |  |  | 99.1 | 751.4 | 0.99 | -8 | 45.1 | 97 | 28 | 1.002 | 172.55 | 203 | 8330 | 199.52 | 47.84 | -46.94 | 16.88 | 43.6 | 40.86 | 44.83 | 45 | 57 | 69 | 81 | 37.65 | 85 | 91
6094 | 1762 | 271.3 | 50.3 | 81.1 | 94.9 | 70 | 55.1 | 184.1 | 94.9 | 214.5 | 197.6 | 43 | 11.4 | 30 | 0.022 | 103.9 | 30.1 | 15.543 | 439.9 | 204.1 | 200.4 | 98.8 | 37.3 | 0.661 |  |  | 99.1 | 751.4 | 0.989 | -8 | 40.39 | 97 | 28 | 0.995 | 173.33 | 196 | 8240 | 198.86 | 47.17 | -47.06 | 16.94 | 43.48 | 40.92 | 44.92 | 45 | 57 | 69 | 81 | 37.25 | 87 | 88
6095 | 1760 | 272 | 50.2 | 81.1 | 94.9 | 70 | 55.1 | 184.1 | 94.9 | 214.5 | 197.3 | 43.1 | 11.4 | 30 | 0.022 | 103.9 | 30.1 | 15.585 | 439.7 | 204.1 | 200 | 98.8 | 37.3 | 0.662 |  |  | 99.1 | 751.3 | 0.985 | -8 | 43.92 | 97 | 28 | 1.007 | 173.33 | 199 | 8920 | 196.61 | 47.1 | -47.06 | 17 | 43.63 | 41.05 | 45.33 | 45 | 57 | 69 | 81 | 37.25 | 86 | 84
6096 | 1755 | 271.6 | 50.1 | 81.1 | 94.9 | 70 | 55.1 | 183.8 | 95 | 214.1 | 197.6 | 43.2 | 11.4 | 30 | 0.03 | 103.9 | 30.1 | 15.574 | 439.5 | 204.1 | 199.7 | 98.8 | 37.3 | 0.662 |  |  | 99.1 | 751.1 | 0.996 | -8 | 48.24 | 97 | 28 | 1.001 | 173.33 | 195 | 8120 | 199.52 | 47.02 | -47 | 17.12 | 43.6 | 40.91 | 45.44 | 45 | 57 | 69 | 81 | 37.25 | 84 | 85
6097 | 1747 | 270.8 | 49.1 | 81.1 | 94.9 | 70 | 55.1 | 183.6 | 95 | 213.7 | 197.2 | 43.2 | 11.4 | 30 | 0.031 | 103.9 | 30.1 | 15.528 | 439.7 | 204.1 | 199.5 | 98.8 | 37.3 | 0.661 |  |  | 99.1 | 751 | 0.989 | -8 | 45.49 | 97 | 28 | 0.999 | 172.94 | 200 | 8870 | 199.52 | 47.08 | -47.19 | 17.19 | 43.52 | 40.89 | 45.33 | 45 | 57 | 69 | 81 | 37.25 | 85 | 84
6098 | 1748 | 269.1 | 49.2 | 81.1 | 94.9 | 70 | 55.1 | 183.2 | 95 | 213.3 | 197.4 | 43.1 | 11.4 | 30 | 0.051 | 103.8 | 30.1 | 15.413 | 440.2 | 204.1 | 198.8 | 98.8 | 37.3 | 0.659 |  |  | 99.1 | 750.9 | 0.988 | -8 | 54.51 | 97 | 28 | 0.996 | 171.76 | 199 | 8920 | 197.91 | 47.69 | -47.06 | 16.81 | 43.68 | 40.96 | 45.33 | 45 | 57 | 69 | 81 | 37.25 | 88 | 82
6099 | 1738 | 266.2 | 48.2 | 81.1 | 94.8 | 70 | 55.1 | 182.6 | 95 | 212.3 | 198.1 | 43.1 | 11.4 | 30 | 0.06 | 103.8 | 30.1 | 15.344 | 440.2 | 204.1 | 199.2 | 98.8 | 37.3 | 0.658 |  |  | 99.1 | 750.9 | 0.992 | -8 | 58.82 | 97 | 28 | 1 | 174.12 | 194 | 8700 | 197.25 | 47.87 | -47.12 | 17.12 | 43.44 | 40.87 | 44.92 | 45 | 57 | 69 | 81 | 37.65 | 87 | 84
6100 | 1754 | 267.9 | 50 | 81.1 | 94.9 | 70 | 55.1 | 182.7 | 94.9 | 212.8 | 198.1 | 43 | 11.4 | 30 | 0.052 | 103.8 | 30.1 | 15.358 | 439.9 | 204.1 | 199.5 | 98.8 | 37.3 | 0.658 |  |  | 99.1 | 751 | 0.989 | -8 | 46.27 | 97 | 28 | 0.989 | 174.12 | 194 | 7850 | 199.52 | 46.77 | -47 | 16.81 | 43.5 | 40.91 | 44.83 | 45 | 57 | 69 | 81 | 37.25 | 89 | 85
6101 | 1758 | 271.3 | 50 | 81.1 | 94.9 | 70 | 55.1 | 183.4 | 94.9 | 213.7 | 197.5 | 43 | 11.4 | 30 | 0.035 | 103.9 | 30.1 | 15.451 | 439.9 | 204.1 | 199.8 | 98.8 | 37.3 | 0.659 |  |  | 99.1 | 751 | 0.987 | -8 | 43.53 | 97 | 28 | 0.997 | 173.33 | 194 | 8210 | 196.61 | 46.98 | -46.94 | 16.88 | 43.41 | 40.76 | 44.83 | 45 | 57 | 69 | 81 | 37.25 | 84 | 87
6102 | 1746 | 270.1 | 48.9 | 81.1 | 94.9 | 70 | 55.1 | 183.4 | 94.9 | 213.5 | 197.4 | 43 | 11.4 | 30 | 0.039 | 103.9 | 30.1 | 15.434 | 439.9 | 204.1 | 199.4 | 98.8 | 37.3 | 0.659 |  |  | 99.1 | 750.9 | 0.989 | -8 | 43.92 | 97 | 28 | 1.006 | 172.55 | 201 | 8210 | 196.61 | 47.06 | -47 | 17.06 | 43.47 | 40.88 | 45.03 | 45 | 57 | 69 | 81 | 37.25 | 87 | 81
6103 | 1745 | 267.3 | 48.9 | 81.1 | 94.9 | 70 | 55.1 | 183.4 | 94.9 | 213.4 | 197.7 | 43 | 11.4 | 30 | 0.059 | 103.8 | 30.1 | 15.381 | 440.6 | 204.1 | 199 | 98.8 | 37.3 | 0.658 |  |  | 99.1 | 750.9 | 0.991 | -8 | 58.82 | 97 | 28 | 1.004 | 173.33 | 194 | 8430 | 196.93 | 46.84 | -47.06 | 16.94 | 43.57 | 40.94 | 45.03 | 45 | 57 | 69 | 81 | 37.25 | 91 | 80
6104 | 1746 | 267.2 | 49 | 81.1 | 94.9 | 70 | 55.1 | 183.4 | 95 | 213.5 | 198.1 | 42.9 | 11.4 | 30 | 0.063 | 103.8 | 30.1 | 15.302 | 440.9 | 204.1 | 199 | 98.8 | 37.3 | 0.658 |  |  | 99.1 | 751 | 0.988 | -8 | 59.22 | 97 | 28 | 1.004 | 173.73 | 193 | 8580 | 197.91 | 47.2 | -46.94 | 16.75 | 43.7 | 40.99 | 44.92 | 45 | 57 | 69 | 81 | 37.25 | 87 | 84
6105 | 1755 | 268.9 | 49.5 | 81.1 | 94.9 | 70 | 55.1 | 183.6 | 95 | 213.9 | 198.4 | 42.9 | 11.4 | 30 | 0.055 | 103.9 | 30.1 | 15.361 | 439.7 | 204.1 | 199.6 | 98.8 | 37.3 | 0.661 |  |  | 99.1 | 751 | 0.986 | -8 | 55.69 | 97 | 28 | 1.001 | 174.12 | 200 | 8160 | 197.25 | 46.85 | -46.88 | 17 | 43.62 | 41.08 | 44.83 | 45 | 57 | 69 | 81 | 37.65 | 87 | 89
6106 | 1757 | 270.7 | 49.7 | 81.1 | 94.9 | 70 | 55.1 | 184 | 94.9 | 214.4 | 197.9 | 42.9 | 11.4 | 30 | 0.038 | 103.9 | 30.1 | 15.542 | 439.3 | 204.1 | 199.9 | 98.8 | 37.3 | 0.662 |  |  | 99.1 | 751 | 0.988 | -8 | 46.27 | 97 | 28 | 1.004 | 173.33 | 199 | 8140 | 196.93 | 46.58 | -46.88 | 17.12 | 43.68 | 40.92 | 44.83 | 45 | 57 | 69 | 81 | 37.25 | 88 | 86
6107 | 1752 | 269.8 | 49.5 | 81.1 | 94.9 | 70 | 55.2 | 183.9 | 94.9 | 214.2 | 197.3 | 43 | 11.4 | 30 | 0.044 | 103.9 | 30.1 | 15.493 | 440.1 | 204.1 | 199.2 | 98.8 | 37.3 | 0.66 |  |  | 99.1 | 751 | 0.996 | -8 | 41.96 | 97 | 28 | 0.998 | 172.55 | 194 | 8140 | 196.93 | 46.56 | -46.88 | 17 | 43.72 | 40.98 | 45.12 | 45 | 57 | 69 | 81 | 37.25 | 87 | 86
6108 | 1752 | 269.6 | 49.8 | 81.1 | 95 | 70 | 55.2 | 183.6 | 94.9 | 213.7 | 197.5 | 43 | 11.4 | 30 | 0.055 | 103.9 | 30 | 15.429 | 440.1 | 204.1 | 198.9 | 98.8 | 37.3 | 0.658 |  |  | 99.1 | 751 | 0.988 | -8 | 52.16 | 97 | 28 | 1.001 | 172.94 | 201 | 8700 | 197.91 | 46.95 | -47 | 16.75 | 43.71 | 41.03 | 45.12 | 45 | 57 | 69 | 81 | 37.25 | 86 | 88
6109 | 1739 | 266.8 | 48.4 | 81.1 | 95 | 70 | 55.2 | 183.1 | 95 | 212.9 | 197.6 | 43 | 11.4 | 30 | 0.071 | 103.8 | 30 | 15.406 | 441.6 | 204.1 | 198.6 | 98.8 | 37.3 | 0.657 |  |  | 99.1 | 751 | 0.99 | -8 | 56.86 | 97 | 28 | 1.013 | 173.33 | 192 | 9730 | 197.59 | 46.52 | -46.81 | 16.94 | 43.7 | 40.93 | 45.12 | 45 | 57 | 69 | 81 | 37.25 | 87 | 81
6110 | 1744 | 266.5 | 48.6 | 81.1 | 94.9 | 70 | 55.2 | 182.9 | 94.9 | 212.7 | 197.8 | 43 | 11.4 | 30.1 | 0.074 | 103.8 | 30 | 15.269 | 441.9 | 204.1 | 198.5 | 98.8 | 37.3 | 0.656 |  |  | 99.1 | 751 | 0.995 | -8 | 60 | 97 | 28 | 0.994 | 173.33 | 201 | 8920 | 197.27 | 47.81 | -46.81 | 16.75 | 43.72 | 41.11 | 45.03 | 45 | 57 | 69 | 81 | 37.65 | 86 | 77
6111 | 1757 | 268.6 | 50 | 81.1 | 94.9 | 70 | 55.2 | 183.1 | 94.9 | 213.2 | 198.3 | 43 | 11.4 | 30.1 | 0.063 | 103.9 | 30 | 15.239 | 440.9 | 204.1 | 199.1 | 98.8 | 37.2 | 0.659 |  |  | 99.1 | 751 | 0.994 | -8 | 53.33 | 97 | 28 | 1.01 | 172.16 | 201 | 8920 | 197.59 | 47.45 | -46.88 | 16.75 | 43.72 | 41.06 | 44.83 | 45 | 57 | 69 | 81 | 37.65 | 86 | 80
6112 | 1754 | 270.1 | 49.5 | 81.1 | 94.9 | 70 | 55.2 | 183.6 | 94.9 | 213.7 | 197.9 | 43 | 11.4 | 30.1 | 0.038 | 103.9 | 30 | 15.403 | 440.1 | 204.1 | 200.2 | 98.8 | 37.2 | 0.662 |  |  | 99.1 | 750.9 | 0.989 | -8 | 42.35 | 97 | 28 | 1.013 | 173.33 | 197 | 8950 | 202.1 | 47.23 | -46.94 | 17.06 | 43.5 | 40.92 | 44.83 | 45 | 57 | 69 | 81 | 37.65 | 87 | 82
6113 | 1754 | 270.3 | 49.6 | 81.1 | 94.9 | 70 | 55.2 | 183.5 | 95 | 213.6 | 197.8 | 43 | 11.4 | 30.1 | 0.032 | 104 | 30 | 15.484 | 439.8 | 204.1 | 200.1 | 98.8 | 37.2 | 0.663 |  |  | 99.1 | 750.9 | 0.994 | -8 | 45.1 | 97 | 28 | 1.004 | 173.33 | 200 | 7920 | 197.25 | 47.77 | -46.94 | 17.06 | 43.47 | 40.85 | 45.03 | 45 | 57 | 69 | 81 | 37.25 | 87 | 88
6114 | 1754 | 271.5 | 49.8 | 81.1 | 94.9 | 70 | 55.2 | 183.5 | 95 | 213.8 | 197.5 | 43.1 | 11.4 | 30.1 | 0.03 | 104 | 30 | 15.549 | 439.8 | 204.1 | 200.1 | 98.8 | 37.2 | 0.663 |  |  | 99.1 | 750.8 | 0.988 | -8 | 43.92 | 97 | 28 | 0.999 | 173.33 | 199 | 8820 | 196.61 | 47.18 | -47.12 | 17.12 | 43.32 | 40.84 | 45.12 | 45 | 57 | 69 | 81 | 37.25 | 88 | 86
6115 | 1748 | 270.8 | 49 | 81.1 | 94.9 | 70 | 55.2 | 183.3 | 94.9 | 213.3 | 197.8 | 43.1 | 11.4 | 30.1 | 0.043 | 104 | 30 | 15.546 | 440.1 | 204.1 | 199.6 | 98.8 | 37.2 | 0.664 |  |  | 99.1 | 750.8 | 0.99 | -8 | 55.29 | 97 | 28 | 1.008 | 173.73 | 195 | 8290 | 199.52 | 45.79 | -47.06 | 17.19 | 43.59 | 41 | 45.33 | 45 | 57 | 69 | 81 | 37.65 | 85 | 86
6116 | 1746 | 269.4 | 49.1 | 81.1 | 94.8 | 70 | 55.2 | 182.8 | 95 | 212.7 | 198.2 | 43.1 | 11.4 | 30 | 0.054 | 103.9 | 30 | 15.514 | 440.6 | 204.1 | 199.4 | 98.8 | 37.3 | 0.661 |  |  | 99.1 | 750.7 | 0.99 | -8 | 56.86 | 97 | 28 | 0.992 | 173.73 | 202 | 9070 | 198.23 | 45.79 | -47 | 16.94 | 43.48 | 40.93 | 45.12 | 45 | 57 | 69 | 81 | 37.25 | 85 | 86
6117 | 1748 | 268.2 | 49.7 | 81.1 | 94.9 | 70 | 55.2 | 182.7 | 95 | 212.7 | 197.9 | 43 | 11.4 | 30.1 | 0.054 | 103.9 | 30 | 15.462 | 441 | 204.1 | 199.3 | 98.8 | 37.3 | 0.661 |  |  | 99.1 | 750.8 | 0.985 | -8 | 49.41 | 97 | 28 | 1.013 | 173.73 | 194 | 8140 | 198.54 | 46.94 | -47.06 | 16.88 | 43.4 | 40.9 | 44.92 | 45 | 57 | 69 | 81 | 37.25 | 86 | 80
6118 | 1744 | 266.5 | 48.9 | 81.1 | 94.9 | 70 | 55.2 | 182.5 | 94.9 | 212.3 | 198.1 | 43 | 11.4 | 30.1 | 0.062 | 104 | 30 | 15.416 | 441.3 | 204.1 | 199.1 | 98.8 | 37.3 | 0.66 |  |  | 99.1 | 750.9 | 0.991 | -8 | 55.69 | 97 | 28 | 0.991 | 173.73 | 201 | 8650 | 197.91 | 46.54 | -47 | 17.12 | 43.66 | 40.86 | 44.92 | 45 | 57 | 69 | 81 | 37.65 | 84 | 80
6119 | 1751 | 267.8 | 49.2 | 81.1 | 95 | 70 | 55.2 | 182.7 | 94.9 | 212.8 | 198.3 | 42.9 | 11.4 | 30 | 0.057 | 104 | 30 | 15.363 | 441 | 204.1 | 199.4 | 98.8 | 37.3 | 0.661 |  |  | 99.1 | 751 | 0.993 | -8 | 49.41 | 97 | 28 | 1.013 | 173.33 | 199 | 8730 | 196.61 | 47.66 | -47.06 | 17.06 | 43.35 | 40.94 | 44.72 | 45 | 57 | 69 | 81 | 37.65 | 85 | 85
6120 | 1753 | 268.4 | 50 | 81.1 | 94.9 | 70 | 55.2 | 183.1 | 94.9 | 213.1 | 198.2 | 42.9 | 11.4 | 30 | 0.048 | 104.1 | 30 | 15.437 | 440.3 | 204.1 | 199.8 | 98.8 | 37.3 | 0.663 |  |  | 99.1 | 751.1 | 0.987 | -8 | 48.24 | 97 | 28 | 1 | 174.12 | 194 | 9070 | 200.16 | 46.81 | -46.94 | 16.88 | 43.6 | 40.87 | 44.72 | 45 | 57 | 69 | 81 | 37.25 | 86 | 85
6121 | 1746 | 268 | 49.1 | 81.1 | 94.9 | 70 | 55.2 | 183.1 | 94.9 | 213.1 | 197.4 | 43 | 11.4 | 30 | 0.044 | 104 | 30 | 15.48 | 441 | 204.1 | 199.4 | 98.8 | 37.3 | 0.662 |  |  | 99 | 751.1 | 0.992 | -8 | 42.35 | 97 | 28 | 0.993 | 173.73 | 197 | 8820 | 196.93 | 45.74 | -46.81 | 16.88 | 43.58 | 40.83 | 44.83 | 45 | 57 | 69 | 81 | 37.25 | 85 | 82
6122 | 1742 | 265.9 | 48.9 | 81.1 | 94.9 | 70 | 55.2 | 182.8 | 94.9 | 212.7 | 197.7 | 43 | 11.4 | 30 | 0.065 | 104 | 30 | 15.323 | 442.1 | 204.1 | 198.9 | 98.8 | 37.3 | 0.66 |  |  | 99.1 | 751.2 | 0.99 | -8 | 55.69 | 97 | 28 | 1.001 | 173.73 | 194 | 8630 | 196.61 | 47.25 | -46.75 | 16.88 | 43.62 | 40.89 | 44.92 | 45 | 57 | 69 | 81 | 37.65 | 86 | 85
6123 | 1747 | 266.4 | 48.9 | 81.1 | 94.9 | 70 | 55.2 | 182.7 | 94.9 | 212.6 | 198.1 | 42.9 | 11.4 | 30 | 0.07 | 104 | 30 | 15.268 | 442 | 204.1 | 199 | 98.8 | 37.3 | 0.659 |  |  | 99.1 | 751.3 | 0.987 | -8 | 58.04 | 97 | 28 | 0.991 | 173.73 | 203 | 9290 | 196.61 | 47.93 | -46.81 | 16.81 | 43.6 | 40.89 | 44.83 | 45 | 57 | 69 | 81 | 37.65 | 88 | 89
6124 | 1759 | 268.5 | 49.9 | 81.1 | 94.9 | 70 | 55.2 | 183.1 | 94.9 | 213.3 | 198.6 | 42.9 | 11.4 | 30 | 0.057 | 104.1 | 30.1 | 15.315 | 440.9 | 204.1 | 199.6 | 98.8 | 37.3 | 0.662 |  |  | 99.1 | 751.3 | 0.99 | -8 | 55.69 | 97 | 28 | 1.007 | 174.51 | 203 | 8580 | 196.61 | 47.91 | -47 | 16.88 | 43.45 | 40.96 | 44.72 | 45 | 57 | 69 | 81 | 37.65 | 87 | 88
6125 | 1752 | 269.4 | 49.3 | 81.1 | 94.9 | 70 | 55.2 | 183.4 | 94.9 | 213.6 | 197.8 | 42.9 | 11.4 | 30 | 0.035 | 104.1 | 30.1 | 15.52 | 441 | 204.1 | 200.2 | 98.8 | 37.3 | 0.663 |  |  | 99.1 | 751.3 | 0.994 | -8 | 41.57 | 97 | 28 | 1.016 | 174.51 | 194 | 9310 | 199.18 | 46.8 | -47 | 17 | 43.37 | 40.87 | 44.72 | 45 | 57 | 69 | 81 | 37.25 | 84 | 82
6126 | 1752 | 269.8 | 49.2 | 81.1 | 94.9 | 70 | 55.2 | 183.5 | 95 | 213.7 | 197.8 | 43 | 11.4 | 30 | 0.04 | 104.1 | 30 | 15.531 | 440.5 | 204.1 | 199.7 | 98.8 | 37.3 | 0.664 |  |  | 99.1 | 751.3 | 0.984 | -8 | 50.2 | 97 | 28 | 1.007 | 173.73 | 195 | 8090 | 200.16 | 47.09 | -46.94 | 16.88 | 43.58 | 41.02 | 45.12 | 45 | 57 | 69 | 81 | 37.25 | 86 | 83
6127 | 1752 | 269.4 | 49.5 | 81.1 | 94.9 | 70 | 55.2 | 183.2 | 95 | 213.4 | 197.6 | 43 | 11.4 | 30 | 0.043 | 104.1 | 30 | 15.558 | 439.9 | 204.1 | 199.5 | 98.8 | 37.3 | 0.664 |  |  | 99.1 | 751.3 | 0.989 | -8 | 46.27 | 97 | 28 | 0.994 | 172.94 | 196 | 8920 | 198.54 | 46.69 | -46.94 | 17 | 43.69 | 40.97 | 45.12 | 45 | 57 | 69 | 81 | 37.65 | 87 | 84
6128 | 1746 | 267.6 | 49.1 | 81.1 | 94.9 | 70 | 55.3 | 182.9 | 95 | 212.9 | 197.7 | 43.1 | 11.4 | 30 | 0.056 | 104 | 30 | 15.503 | 441 | 204.1 | 199.1 | 98.8 | 37.3 | 0.662 |  |  | 99.1 | 751.4 | 0.992 | -8 | 55.29 | 97 | 28 | 0.993 | 173.33 | 194 | 8700 | 197.25 | 47.12 | -46.88 | 17 | 43.73 | 41.03 | 45.23 | 45 | 57 | 69 | 81 | 37.65 | 89 | 87
6129 | 1738 | 265 | 48.4 | 81.1 | 94.9 | 70 | 55.3 | 182.8 | 95 | 212.6 | 198 | 43 | 11.4 | 30 | 0.071 | 104 | 30 | 15.333 | 442.1 | 204.1 | 198.9 | 98.8 | 37.3 | 0.66 |  |  | 99.1 | 751.5 | 0.989 | -8 | 57.65 | 97 | 28 | 0.994 | 173.73 | 201 | 8730 | 197.27 | 47.99 | -47 | 16.94 | 43.8 | 40.99 | 45.12 | 45 | 57 | 69 | 81 | 37.65 | 87 | 84
6130 | 1746 | 265.4 | 48.9 | 81.1 | 95 | 70 | 55.3 | 182.7 | 94.9 | 212.6 | 198.1 | 43 | 11.4 | 30 | 0.074 | 104 | 30 | 15.222 | 442.4 | 204.1 | 198.9 | 98.8 | 37.3 | 0.66 |  |  | 99.1 | 751.6 | 0.992 | -8 | 60.78 | 97 | 28 | 1.001 | 173.73 | 193 | 8630 | 198.23 | 48.78 | -46.94 | 16.94 | 43.78 | 41.02 | 44.72 | 45 | 57 | 69 | 81 | 37.65 | 86 | 89
6131 | 1761 | 268.3 | 50.7 | 81.1 | 95 | 70 | 55.3 | 183 | 94.9 | 213.1 | 198.7 | 42.9 | 11.4 | 30.1 | 0.061 | 104.1 | 30 | 15.264 | 441.6 | 204.1 | 199.7 | 98.8 | 37.3 | 0.662 |  |  | 99.1 | 751.6 | 0.993 | -8 | 49.41 | 97 | 28 | 0.995 | 171.76 | 195 | 8900 | 198.86 | 47.44 | -47 | 17 | 43.62 | 40.99 | 44.72 | 45 | 57 | 69 | 81 | 37.25 | 86 | 85
6132 | 1759 | 271.2 | 49.3 | 81.1 | 95 | 70 | 55.3 | 183.5 | 94.9 | 213.8 | 198.2 | 42.9 | 11.4 | 30.1 | 0.035 | 104.1 | 30 | 15.406 | 440.2 | 204.1 | 200.4 | 98.8 | 37.3 | 0.665 |  |  | 99.1 | 751.5 | 0.991 | -8 | 42.75 | 97 | 28 | 1.002 | 173.73 | 198 | 8430 | 199.84 | 47.92 | -47.06 | 16.94 | 43.48 | 40.89 | 44.83 | 45 | 57 | 69 | 81 | 37.25 | 88 | 83
6133 | 1751 | 269.6 | 49.4 | 81.1 | 95 | 70 | 55.3 | 183.2 | 95 | 213.3 | 198 | 43 | 11.4 | 30.1 | 0.036 | 104.1 | 30 | 15.502 | 441 | 204.1 | 200.1 | 98.8 | 37.3 | 0.666 |  |  | 99.1 | 751.3 | 0.992 | -8 | 43.92 | 97 | 28 | 0.998 | 172.94 | 199 | 8680 | 197.25 | 47.88 | -47 | 17.19 | 43.79 | 40.88 | 44.92 | 45 | 57 | 69 | 81 | 37.65 | 84 | 82
6134 | 1759 | 271.4 | 50.2 | 81.1 | 95 | 70 | 55.3 | 183.6 | 95 | 214 | 198.4 | 43 | 11.4 | 30.1 | 0.032 | 104.1 | 30 | 15.5 | 439.9 | 204.1 | 200.4 | 98.8 | 37.3 | 0.668 |  |  | 99.1 | 751.2 | 0.991 | -8 | 41.96 | 97 | 28 | 0.991 | 173.73 | 197 | 8950 | 201.77 | 47.87 | -47.06 | 17.12 | 43.49 | 40.88 | 45.23 | 45 | 57 | 69 | 81 | 37.25 | 85 | 81
6135 | 1750 | 270.2 | 49.3 | 81.1 | 95 | 70 | 55.3 | 183.2 | 95 | 213.4 | 198 | 43.1 | 11.4 | 30.1 | 0.038 | 104.1 | 30 | 15.563 | 440.3 | 204.1 | 200 | 98.8 | 37.3 | 0.667 |  |  | 99.1 | 751.1 | 0.991 | -8 | 49.41 | 97 | 28 | 1.005 | 173.33 | 199 | 9090 | 196.61 | 46.6 | -47 | 17.12 | 43.45 | 40.9 | 45.23 | 45 | 57 | 69 | 81 | 37.25 | 85 | 84
6136 | 1748 | 269 | 49.4 | 81.1 | 95 | 70 | 55.3 | 182.9 | 95 | 213 | 197.9 | 43.1 | 11.4 | 30.1 | 0.05 | 104.1 | 30 | 15.462 | 440.4 | 204.1 | 199.6 | 98.8 | 37.3 | 0.665 |  |  | 99 | 751.1 | 0.994 | -8 | 49.02 | 97 | 28 | 1.007 | 173.33 | 194 | 7940 | 199.52 | 46.7 | -47 | 16.88 | 43.62 | 40.89 | 45.23 | 45 | 57 | 69 | 81 | 37.65 | 90 | 86
6137 | 1754 | 270.2 | 49.8 | 81.1 | 95 | 70 | 55.3 | 183.2 | 95 | 213.3 | 198 | 43.1 | 11.4 | 30 | 0.048 | 104.1 | 30 | 15.454 | 440.5 | 204.1 | 199.6 | 98.8 | 37.3 | 0.666 |  |  | 99.1 | 751.1 | 0.992 | -8 | 53.33 | 97 | 28 | 1.006 | 173.73 | 196 | 8900 | 198.86 | 46.79 | -47.06 | 17 | 43.43 | 40.88 | 45.12 | 45 | 57 | 69 | 81 | 37.65 | 90 | 86
6138 | 1759 | 272.6 | 50.3 | 81.1 | 95 | 70 | 55.3 | 183.6 | 94.9 | 213.9 | 197.5 | 43.1 | 11.4 | 30 | 0.035 | 104.1 | 30 | 15.509 | 439.6 | 204.1 | 199.8 | 98.8 | 37.3 | 0.668 |  |  | 99.1 | 751 | 0.991 | -8 | 45.1 | 97 | 28 | 1.006 | 173.33 | 198 | 8850 | 196.61 | 46.07 | -47 | 16.94 | 43.63 | 40.91 | 45.12 | 45 | 57 | 69 | 81 | 37.25 | 87 | 89
6139 | 1746 | 270.5 | 48.9 | 81.1 | 95 | 70 | 55.3 | 183.4 | 94.9 | 213.5 | 197.6 | 43.1 | 11.4 | 30 | 0.042 | 104.1 | 30 | 15.509 | 439.9 | 204.1 | 199.4 | 98.8 | 37.3 | 0.666 |  |  | 99.1 | 750.9 | 0.99 | -8 | 53.73 | 97 | 28 | 1.003 | 172.16 | 195 | 9260 | 198.23 | 46.51 | -47.19 | 17.12 | 43.72 | 40.89 | 45.23 | 45 | 57 | 69 | 81 | 37.25 | 85 | 90
6140 | 1740 | 267.9 | 48.4 | 81.1 | 95 | 70 | 55.3 | 182.8 | 95 | 212.6 | 198 | 43 | 11.4 | 30 | 0.06 | 104 | 30 | 15.451 | 441.1 | 204.1 | 199.1 | 98.8 | 37.3 | 0.663 |  |  | 99.1 | 750.8 | 0.988 | -8 | 57.65 | 97 | 28 | 0.99 | 173.73 | 200 | 8550 | 199.84 | 47.08 | -47 | 17.25 | 43.3 | 40.74 | 45.12 | 45 | 57 | 69 | 81 | 37.25 | 87 | 79
6141 | 1736 | 265 | 48.1 | 81.1 | 95 | 70 | 55.3 | 182.4 | 95 | 212.1 | 198 | 43 | 11.4 | 30 | 0.075 | 104 | 30 | 15.333 | 442.3 | 204.1 | 198.8 | 98.8 | 37.3 | 0.66 |  |  | 99.1 | 750.9 | 0.992 | -8 | 59.61 | 97 | 28 | 0.999 | 173.33 | 201 | 8770 | 195 | 46.73 | -46.94 | 16.94 | 43.57 | 40.82 | 44.92 | 45 | 57 | 69 | 81 | 37.65 | 88 | 83
6142 | 1743 | 264.4 | 48.6 | 81.1 | 95 | 70 | 55.3 | 182.6 | 95 | 212.5 | 198.1 | 42.9 | 11.4 | 30 | 0.08 | 103.9 | 30 | 15.199 | 442.4 | 204.1 | 198.7 | 98.8 | 37.3 | 0.661 |  |  | 99.1 | 751.1 | 0.989 | -8 | 61.18 | 97 | 28 | 1.007 | 173.73 | 203 | 8800 | 197.59 | 47.28 | -46.81 | 16.88 | 43.56 | 40.85 | 44.62 | 45 | 57 | 69 | 81 | 37.65 | 87 | 90
6143 | 1747 | 263.9 | 49 | 81.1 | 94.9 | 70 | 55.3 | 182.5 | 95 | 212.4 | 198.6 | 42.8 | 11.4 | 30 | 0.075 | 103.9 | 30 | 15.175 | 442.2 | 204.1 | 199.2 | 98.8 | 37.3 | 0.663 |  |  | 99.1 | 751.2 | 0.994 | -8 | 60.39 | 97 | 28 | 1.009 | 174.51 | 193 | 9510 | 197.25 | 48.46 | -46.81 | 16.81 | 43.65 | 40.95 | 44.62 | 45 | 57 | 69 | 81 | 37.65 | 87 | 86
6144 | 1766 | 270.9 | 50 | 81.1 | 94.9 | 70 | 55.3 | 183.7 | 95 | 214.2 | 198.3 | 42.8 | 11.4 | 30 | 0.04 | 104.1 | 30 | 15.394 | 440.2 | 204.1 | 200.4 | 98.8 | 37.3 | 0.667 |  |  | 99.1 | 751.4 | 0.989 | -8 | 44.71 | 97 | 28 | 0.991 | 173.33 | 196 | 8650 | 199.84 | 47.8 | -46.81 | 16.81 | 43.59 | 40.9 | 44.62 | 45 | 57 | 69 | 81 | 37.65 | 87 | 88
6145 | 1759 | 271.1 | 50 | 81.1 | 94.9 | 70 | 55.3 | 183.9 | 95 | 214.2 | 197.6 | 42.9 | 11.4 | 30 | 0.03 | 104.1 | 30 | 15.58 | 439.6 | 204.1 | 200.3 | 98.8 | 37.3 | 0.667 |  |  | 99.1 | 751.5 | 0.987 | -8 | 40.78 | 97 | 28 | 1.008 | 173.33 | 199 | 9600 | 196.61 | 46.66 | -47.06 | 16.81 | 43.29 | 40.9 | 44.83 | 45 | 57 | 69 | 81 | 37.65 | 89 | 93
6146 | 1759 | 271.9 | 50.2 | 81.1 | 94.9 | 70 | 55.3 | 184 | 95 | 214.4 | 197.7 | 43 | 11.4 | 30 | 0.028 | 104.1 | 30 | 15.588 | 439.4 | 204.1 | 200.1 | 98.8 | 37.3 | 0.669 |  |  | 99.1 | 751.4 | 0.989 | -8 | 47.45 | 97 | 28 | 1.006 | 173.73 | 200 | 8820 | 196.61 | 46.89 | -47.06 | 16.94 | 43.48 | 41.09 | 45.33 | 45 | 57 | 69 | 81 | 37.25 | 87 | 90
6147 | 1751 | 271.3 | 49.6 | 81.1 | 94.8 | 70 | 55.3 | 183.6 | 95 | 213.9 | 198 | 43.1 | 11.4 | 30 | 0.036 | 104.1 | 30 | 15.587 | 439.3 | 204.1 | 199.8 | 98.8 | 37.3 | 0.67 |  |  | 99.1 | 751.3 | 0.991 | -8 | 49.8 | 97 | 28 | 0.996 | 174.12 | 195 | 8820 | 200.16 | 46.78 | -47.06 | 17.06 | 43.65 | 41.02 | 45.44 | 45 | 57 | 69 | 81 | 37.25 | 87 | 90
6148 | 1745 | 268.6 | 49.1 | 81.1 | 94.9 | 70 | 55.3 | 183.1 | 95 | 213.2 | 197.9 | 43.1 | 11.4 | 30 | 0.055 | 104 | 30 | 15.502 | 440.4 | 204.1 | 199.1 | 98.8 | 37.3 | 0.668 |  |  | 99.1 | 751.2 | 0.991 | -8 | 56.08 | 97 | 28 | 0.998 | 173.73 | 200 | 8290 | 197.25 | 46.64 | -46.88 | 17 | 43.75 | 40.99 | 45.33 | 45 | 57 | 69 | 81 | 37.25 | 86 | 83
6149 | 1745 | 268.7 | 48.4 | 81.1 | 94.9 | 70 | 55.3 | 183.1 | 95 | 213.1 | 198.1 | 43.1 | 11.4 | 30 | 0.059 | 104 | 30 | 15.325 | 440.6 | 204.1 | 199 | 98.8 | 37.3 | 0.668 |  |  | 99 | 751.1 | 0.993 | -8 | 59.22 | 97 | 28 | 0.998 | 173.33 | 194 | 8650 | 197.91 | 47.63 | -46.88 | 16.81 | 43.68 | 41.02 | 45.23 | 45 | 57 | 69 | 81 | 37.25 | 87 | 86
6150 | 1751 | 268.9 | 49.5 | 81.1 | 95 | 70 | 55.4 | 183 | 95 | 213.1 | 198.6 | 43 | 11.4 | 30 | 0.06 | 104 | 30 | 15.337 | 440.3 | 204.1 | 199.4 | 98.8 | 37.3 | 0.669 |  |  | 99 | 751 | 0.992 | -8 | 57.65 | 97 | 28 | 0.996 | 174.51 | 194 | 7940 | 199.84 | 46.87 | -46.94 | 17.06 | 43.77 | 41.08 | 44.83 | 45 | 57 | 69 | 81 | 37.65 | 89 | 86
6151 | 1757 | 270.5 | 50.2 | 81.1 | 95 | 70 | 55.4 | 183.3 | 94.9 | 213.5 | 198.5 | 43 | 11.4 | 30 | 0.043 | 104.1 | 30 | 15.408 | 440.9 | 204.1 | 200 | 98.8 | 37.3 | 0.672 |  |  | 99 | 751 | 0.987 | -8 | 46.27 | 97 | 28 | 1.003 | 174.9 | 202 | 8310 | 199.84 | 47.95 | -46.94 | 17.06 | 43.66 | 40.93 | 44.72 | 45 | 57 | 69 | 81 | 37.25 | 85 | 90
6152 | 1761 | 272.9 | 50.7 | 81.1 | 95 | 70 | 55.4 | 183.5 | 94.9 | 213.8 | 197.6 | 43 | 11.4 | 30 | 0.032 | 104.1 | 30 | 15.466 | 440.9 | 204.1 | 199.7 | 98.8 | 37.3 | 0.671 |  |  | 99 | 750.9 | 0.989 | -8 | 43.14 | 97 | 28 | 0.999 | 173.33 | 199 | 9190 | 198.86 | 47.78 | -47.06 | 16.94 | 43.68 | 41.09 | 44.83 | 45 | 57 | 69 | 81 | 37.25 | 85 | 90
6153 | 1748 | 270.7 | 49.5 | 81.1 | 95 | 70 | 55.4 | 183.3 | 95 | 213.3 | 198 | 43 | 11.4 | 30 | 0.042 | 104.1 | 30 | 15.48 | 441.5 | 204.1 | 199.6 | 98.8 | 37.3 | 0.671 |  |  | 99 | 750.7 | 0.992 | -8 | 50.98 | 97 | 28 | 0.994 | 174.51 | 195 | 8970 | 200.16 | 46.67 | -47 | 17.19 | 43.78 | 40.96 | 45.03 | 45 | 57 | 69 | 81 | 37.25 | 87 | 94
6154 | 1746 | 269.6 | 49.9 | 81.1 | 95 | 70 | 55.4 | 183.1 | 95 | 213 | 198.3 | 43 | 11.4 | 30 | 0.054 | 104 | 30 | 15.43 | 441.7 | 204.1 | 199.4 | 98.8 | 37.3 | 0.67 |  |  | 99.1 | 750.6 | 0.987 | -8 | 54.51 | 97 | 28 | 1.011 | 173.73 | 203 | 8820 | 198.23 | 47.8 | -47.06 | 17.06 | 43.6 | 41.02 | 44.92 | 45 | 57 | 69 | 81 | 37.25 | 88 | 89
6155 | 1748 | 269.2 | 49.5 | 81.1 | 95 | 70 | 55.4 | 182.8 | 95 | 212.8 | 198.4 | 43 | 11.4 | 30 | 0.058 | 104 | 30 | 15.432 | 443.1 | 204.1 | 199.4 | 98.8 | 37.3 | 0.67 |  |  | 99.1 | 750.5 | 0.991 | -8 | 55.29 | 97 | 28 | 0.994 | 174.12 | 194 | 8700 | 197.25 | 47.33 | -47.06 | 17.06 | 43.74 | 40.93 | 44.83 | 45 | 57 | 69 | 81 | 37.25 | 89 | 85
6156 | 1750 | 271 | 49.3 | 81.1 | 94.9 | 70 | 55.4 | 183.3 | 95 | 213.5 | 197.8 | 43 | 11.4 | 30 | 0.042 | 104.1 | 30 | 15.464 | 442.1 | 204.1 | 199.6 | 98.8 | 37.3 | 0.67 |  |  | 99.1 | 750.5 | 0.993 | -8 | 50.98 | 97 | 28 | 1.017 | 173.73 | 196 | 7820 | 198.23 | 46.81 | -46.94 | 17.12 | 43.74 | 40.89 | 44.83 | 45 | 57 | 69 | 81 | 37.25 | 86 | 88
6157 | 1736 | 267 | 47.9 | 81.1 | 94.9 | 70 | 55.4 | 182.7 | 95 | 212.5 | 197.5 | 43 | 11.4 | 30 | 0.053 | 104 | 30 | 15.446 | 441.4 | 204.1 | 199.1 | 98.8 | 37.3 | 0.669 |  |  | 99.1 | 750.4 | 0.989 | -8 | 42.75 | 97 | 28 | 0.998 | 173.33 | 201 | 8240 | 195 | 46.81 | -47.06 | 17.06 | 43.72 | 40.98 | 44.83 | 45 | 57 | 69 | 81 | 37.65 | 88 | 88
6158 | 1743 | 266.2 | 48.8 | 81.1 | 95 | 70 | 55.4 | 182.3 | 95 | 212.1 | 198.2 | 42.9 | 11.4 | 30 | 0.061 | 104 | 30 | 15.362 | 441.1 | 204.1 | 199.2 | 98.8 | 37.3 | 0.669 |  |  | 99.1 | 750.4 | 0.987 | -8 | 60 | 97 | 28 | 0.992 | 174.12 | 201 | 9780 | 198.23 | 47.9 | -47.06 | 17 | 43.59 | 40.93 | 44.92 | 45 | 57 | 69 | 81 | 37.65 | 86 | 88
6159 | 1756 | 269.1 | 49.9 | 81.1 | 95 | 70 | 55.4 | 182.8 | 95 | 213 | 198.5 | 42.9 | 11.4 | 30 | 0.05 | 104 | 30 | 15.393 | 440.5 | 204.1 | 199.7 | 98.8 | 37.3 | 0.673 |  |  | 99.1 | 750.5 | 0.992 | -8 | 54.51 | 97 | 28 | 1.01 | 174.51 | 198 | 8650 | 196.61 | 47.42 | -47.06 | 17.12 | 43.42 | 40.86 | 44.83 | 45 | 57 | 69 | 81 | 37.25 | 85 | 85
6160 | 1751 | 270 | 49.1 | 81.1 | 94.9 | 70 | 55.4 | 183.3 | 95 | 213.3 | 197.9 | 42.9 | 11.4 | 30 | 0.032 | 104.1 | 30 | 15.479 | 440.2 | 204.1 | 200.2 | 98.8 | 37.3 | 0.675 |  |  | 99.1 | 750.5 | 0.991 | -8 | 41.96 | 97 | 28 | 0.995 | 174.12 | 200 | 9850 | 196.61 | 46.75 | -46.94 | 16.94 | 43.61 | 40.78 | 44.83 | 45 | 57 | 69 | 81 | 37.25 | 88 | 93
6161 | 1747 | 268.7 | 49.1 | 81.1 | 95 | 70 | 55.4 | 183.2 | 95 | 213.2 | 197.7 | 43 | 11.4 | 30 | 0.036 | 104.1 | 30 | 15.427 | 440.5 | 204.1 | 199.8 | 98.8 | 37.3 | 0.675 |  |  | 99.1 | 750.5 | 0.993 | -8 | 46.67 | 97 | 28 | 0.991 | 174.12 | 195 | 8750 | 200.16 | 46.7 | -47.12 | 17.19 | 43.67 | 40.86 | 45.12 | 45 | 57 | 69 | 81 | 37.25 | 87 | 91
6162 | 1747 | 267.9 | 49 | 81.1 | 95 | 70 | 55.4 | 182.9 | 95 | 212.8 | 198.3 | 43.1 | 11.4 | 30 | 0.046 | 104 | 30 | 15.395 | 440.8 | 204.1 | 199.7 | 98.8 | 37.3 | 0.674 |  |  | 99.1 | 750.6 | 0.992 | -8 | 56.47 | 97 | 28 | 1.009 | 174.12 | 203 | 9510 | 196.61 | 46.68 | -47.12 | 16.94 | 43.72 | 40.85 | 45.23 | 45 | 57 | 69 | 81 | 37.25 | 87 | 86
6163 | 1754 | 269.2 | 50 | 81.1 | 95.1 | 70 | 55.4 | 182.8 | 95 | 212.9 | 198.5 | 43.1 | 11.4 | 30 | 0.045 | 104.1 | 30 | 15.441 | 440.2 | 204.1 | 199.9 | 98.8 | 37.3 | 0.674 |  |  | 99.1 | 750.7 | 0.991 | -8 | 47.45 | 97 | 28 | 0.998 | 174.51 | 195 | 8750 | 199.52 | 47.76 | -46.94 | 16.88 | 43.71 | 40.98 | 45.03 | 45 | 57 | 69 | 81 | 37.25 | 86 | 80
6164 | 1759 | 271.4 | 50.3 | 81.1 | 95 | 70 | 55.4 | 183.4 | 95 | 213.6 | 198.3 | 43.1 | 11.4 | 30 | 0.035 | 104.1 | 30 | 15.527 | 439.4 | 204.1 | 200 | 98.8 | 37.3 | 0.675 |  |  | 99.1 | 750.8 | 0.991 | -8 | 49.02 | 97 | 28 | 1.006 | 174.12 | 195 | 9290 | 198.86 | 46.71 | -47 | 16.88 | 43.38 | 40.91 | 45.03 | 45 | 57 | 69 | 81 | 37.25 | 85 | 88
6165 | 1752 | 271.7 | 49.6 | 81.1 | 95 | 70 | 55.4 | 183.5 | 95 | 213.7 | 197.6 | 43.1 | 11.4 | 30 | 0.035 | 104.1 | 30 | 15.605 | 440 | 204.1 | 199.7 | 98.8 | 37.3 | 0.675 |  |  | 99.1 | 750.8 | 0.989 | -8 | 44.31 | 97 | 28 | 0.997 | 173.33 | 199 | 8070 | 196.61 | 46.03 | -46.88 | 16.88 | 43.59 | 40.93 | 45.03 | 45 | 57 | 69 | 81 | 37.25 | 86 | 86
6166 | 1733 | 266 | 48.1 | 81.1 | 95 | 70 | 55.4 | 183 | 95 | 212.9 | 197.4 | 43.1 | 11.4 | 30 | 0.062 | 104 | 30 | 15.457 | 441.6 | 204.1 | 198.7 | 98.8 | 37.3 | 0.67 |  |  | 99.1 | 750.8 | 0.994 | -8 | 58.43 | 97 | 28 | 0.998 | 172.94 | 199 | 8820 | 197.59 | 46.75 | -47 | 16.94 | 43.57 | 40.87 | 45.03 | 45 | 57 | 69 | 81 | 37.25 | 89 | 88
6167 | 1733 | 263.2 | 47.8 | 81.1 | 95.1 | 70 | 55.4 | 182.7 | 95 | 212.5 | 197.2 | 43 | 11.4 | 30 | 0.081 | 103.9 | 30 | 15.265 | 443.1 | 204.1 | 198.1 | 98.8 | 37.3 | 0.666 |  |  | 99.1 | 750.9 | 0.991 | -8 | 60 | 97 | 28 | 1 | 172.55 | 200 | 8800 | 195.66 | 47.77 | -46.94 | 16.81 | 43.58 | 40.93 | 44.92 | 45 | 57 | 69 | 81 | 37.65 | 87 | 91
6168 | 1739 | 263 | 47.9 | 81.1 | 95.1 | 70 | 55.4 | 182.8 | 95 | 212.6 | 197.5 | 42.9 | 11.4 | 30 | 0.081 | 103.9 | 30 | 15.145 | 443.3 | 204.1 | 198.2 | 98.8 | 37.3 | 0.668 |  |  | 99.1 | 751 | 0.991 | -8 | 61.96 | 97 | 28 | 1.004 | 172.94 | 193 | 8650 | 195 | 49.46 | -46.94 | 16.75 | 43.65 | 41.04 | 44.72 | 45 | 57 | 69 | 81 | 37.65 | 87 | 86
6169 | 1768 | 268.6 | 50.8 | 81.1 | 95.1 | 70 | 55.4 | 183.4 | 95 | 213.9 | 198.3 | 42.8 | 11.4 | 30 | 0.06 | 104 | 30 | 15.19 | 441.3 | 204.1 | 199.1 | 98.8 | 37.3 | 0.674 |  |  | 99 | 751.1 | 0.991 | -8 | 54.12 | 97 | 28 | 1.001 | 174.9 | 194 | 8550 | 196.93 | 49.57 | -46.94 | 16.94 | 43.67 | 40.85 | 44.52 | 45 | 57 | 69 | 81 | 37.65 | 90 | 87
6170 | 1764 | 273.4 | 50.2 | 81.1 | 95.1 | 70 | 55.3 | 184.6 | 95 | 215.2 | 197.6 | 42.9 | 11.4 | 30 | 0.025 | 104.1 | 30 | 15.489 | 440.1 | 204.1 | 200.5 | 98.8 | 37.3 | 0.677 |  |  | 99.1 | 751 | 0.989 | -8 | 38.04 | 97 | 28 | 1.009 | 173.33 | 195 | 10170 | 200.79 | 47.52 | -46.94 | 16.75 | 43.63 | 40.92 | 44.62 | 45 | 57 | 69 | 81 | 37.25 | 88 | 82
6171 | 1749 | 270.7 | 49.3 | 81.1 | 95.1 | 70 | 55.3 | 184.4 | 95 | 214.7 | 197.6 | 43 | 11.4 | 30 | 0.023 | 104.1 | 30 | 15.506 | 440.2 | 204.1 | 200.4 | 98.8 | 37.3 | 0.676 |  |  | 99.1 | 750.8 | 0.992 | -8 | 42.75 | 97 | 28 | 0.998 | 173.33 | 198 | 8550 | 199.18 | 47.36 | -47 | 17 | 43.58 | 40.89 | 45.03 | 45 | 57 | 69 | 81 | 37.25 | 87 | 85
6172 | 1749 | 269.4 | 49.2 | 81.1 | 95.1 | 70 | 55.3 | 183.9 | 95 | 214.1 | 198.5 | 43.1 | 11.4 | 30 | 0.042 | 104.1 | 30 | 15.422 | 440.1 | 204.1 | 200.1 | 98.8 | 37.3 | 0.677 |  |  | 99 | 750.6 | 0.991 | -8 | 53.73 | 97 | 28 | 1.016 | 174.51 | 195 | 9290 | 198.54 | 48.11 | -47.06 | 17.06 | 43.69 | 40.9 | 45.23 | 45 | 57 | 69 | 81 | 37.25 | 86 | 84
6173 | 1749 | 268.9 | 49.2 | 81.1 | 95.1 | 70 | 55.3 | 183.3 | 95 | 213.4 | 199.1 | 43.1 | 11.4 | 30 | 0.043 | 104.1 | 30 | 15.475 | 440.5 | 204.1 | 200.4 | 98.8 | 37.3 | 0.677 |  |  | 99.1 | 750.5 | 0.997 | -8 | 51.76 | 97 | 28 | 1.006 | 174.9 | 195 | 8330 | 198.54 | 47.57 | -46.88 | 16.94 | 43.63 | 40.95 | 45.12 | 45 | 57 | 69 | 81 | 37.25 | 88 | 85
6174 | 1761 | 272.5 | 50.1 | 81.1 | 95.1 | 70 | 55.3 | 183.9 | 95 | 214.4 | 198.5 | 43.1 | 11.4 | 30 | 0.028 | 104.1 | 30 | 15.535 | 440 | 204.1 | 200.7 | 98.8 | 37.3 | 0.679 |  |  | 99.1 | 750.6 | 0.987 | -8 | 41.57 | 97 | 28 | 0.993 | 174.51 | 203 | 9530 | 199.84 | 47.43 | -46.88 | 16.69 | 43.61 | 41.09 | 45.12 | 45 | 57 | 69 | 81 | 37.25 | 89 | 82
6175 | 1757 | 272.1 | 50.4 | 81.1 | 95.1 | 70 | 55.3 | 183.6 | 95 | 213.9 | 198.1 | 43.1 | 11.4 | 30 | 0.031 | 104.1 | 30 | 15.542 | 439.9 | 204.1 | 200.2 | 98.8 | 37.3 | 0.679 |  |  | 99.1 | 750.5 | 0.989 | -8 | 43.92 | 97 | 28 | 0.993 | 173.33 | 195 | 8630 | 197.25 | 46.74 | -46.94 | 17 | 43.7 | 41.04 | 45.12 | 45 | 57 | 69 | 81 | 37.25 | 85 | 92
6176 | 1761 | 274.2 | 50.9 | 81.1 | 95.1 | 70 | 55.3 | 183.7 | 95 | 214.2 | 197.8 | 43.1 | 11.4 | 30 | 0.025 | 104.1 | 30 | 15.539 | 439.9 | 204.1 | 200.2 | 98.8 | 37.3 | 0.679 |  |  | 99.1 | 750.3 | 0.987 | -8 | 47.84 | 98 | 28 | 1.005 | 174.12 | 199 | 8920 | 196.93 | 46.76 | -47 | 17 | 43.64 | 40.99 | 45.23 | 45 | 57 | 69 | 81 | 37.25 | 87 | 87
6177 | 1751 | 273.5 | 49.5 | 81.1 | 95.1 | 70 | 55.2 | 183.9 | 95 | 214.3 | 197.4 | 43.1 | 11.4 | 30 | 0.028 | 104.1 | 30 | 15.56 | 440.6 | 204.1 | 199.8 | 98.8 | 37.3 | 0.677 |  |  | 99.1 | 750.1 | 0.993 | -8 | 46.27 | 97 | 28 | 1.005 | 172.94 | 195 | 8140 | 198.54 | 46.7 | -47.06 | 17.19 | 43.5 | 40.85 | 45.33 | 45 | 57 | 69 | 81 | 37.25 | 86 | 82
6178 | 1738 | 268.6 | 48.6 | 81.1 | 95 | 70 | 55.2 | 182.9 | 95 | 212.7 | 197.5 | 43.1 | 11.4 | 30 | 0.057 | 104 | 30 | 15.443 | 442.4 | 204.1 | 199 | 98.8 | 37.3 | 0.672 |  |  | 99.1 | 749.9 | 0.991 | -8 | 56.86 | 97 | 28 | 0.992 | 173.33 | 200 | 8290 | 197.59 | 47.67 | -46.88 | 17 | 43.59 | 40.96 | 45.33 | 45 | 57 | 69 | 81 | 37.25 | 86 | 83
6179 | 1731 | 264.9 | 47.7 | 81.1 | 95 | 70 | 55.2 | 182.3 | 95 | 212.1 | 197.7 | 43 | 11.4 | 30 | 0.079 | 103.9 | 29.9 | 15.279 | 443.1 | 204.1 | 198.6 | 98.8 | 37.3 | 0.669 |  |  | 99.1 | 749.8 | 0.995 | -8 | 60.39 | 97 | 28 | 0.991 | 173.33 | 203 | 9240 | 194.68 | 48.7 | -46.94 | 16.94 | 43.55 | 40.88 | 45.12 | 45 | 57 | 69 | 81 | 37.25 | 88 | 85
6180 | 1747 | 266 | 49.1 | 81.1 | 95.1 | 70 | 55.2 | 182.9 | 95 | 213 | 198.1 | 42.9 | 11.4 | 30 | 0.075 | 103.9 | 30 | 15.12 | 443.4 | 204.1 | 198.8 | 98.8 | 37.3 | 0.671 |  |  | 99.1 | 749.9 | 0.991 | -8 | 61.18 | 97 | 28 | 0.991 | 174.12 | 194 | 8480 | 199.52 | 49.22 | -47.06 | 17 | 43.59 | 40.94 | 44.72 | 45 | 57 | 69 | 81 | 37.65 | 88 | 85
6181 | 1747 | 265.9 | 49.4 | 81.1 | 95.1 | 70 | 55.2 | 182.9 | 95 | 212.8 | 199.1 | 42.9 | 11.4 | 30 | 0.065 | 104 | 29.9 | 15.251 | 442.6 | 204.1 | 199.8 | 98.8 | 37.3 | 0.673 |  |  | 99 | 750 | 0.991 | -8 | 57.25 | 98 | 28 | 1 | 174.9 | 194 | 8140 | 199.84 | 48.4 | -47 | 16.88 | 43.55 | 40.88 | 44.62 | 45 | 57 | 69 | 81 | 37.65 | 86 | 84
6182 | 1766 | 274.1 | 50.3 | 81.1 | 95.1 | 70 | 55.2 | 184.1 | 95 | 214.7 | 198.3 | 42.9 | 11.4 | 30 | 0.034 | 104.1 | 30 | 15.496 | 440.8 | 204.1 | 200.8 | 98.8 | 37.3 | 0.678 |  |  | 99.1 | 750.1 | 0.987 | -8 | 39.22 | 97 | 28 | 0.998 | 172.94 | 201 | 9140 | 198.54 | 48.98 | -47.06 | 17 | 43.53 | 41.03 | 44.62 | 45 | 57 | 69 | 81 | 37.25 | 85 | 84
6183 | 1753 | 272.1 | 49.8 | 81.1 | 95 | 70 | 55.2 | 184.1 | 95 | 214.5 | 197.7 | 42.9 | 11.4 | 30 | 0.029 | 104.1 | 29.9 | 15.601 | 441.7 | 204.1 | 200.5 | 98.8 | 37.3 | 0.675 |  |  | 99.1 | 750 | 0.993 | -8 | 40 | 98 | 28 | 0.995 | 173.33 | 195 | 8190 | 199.18 | 47.36 | -47.06 | 17 | 43.51 | 40.99 | 44.92 | 45 | 57 | 69 | 81 | 37.25 | 87 | 89
6184 | 1752 | 271.5 | 49.7 | 81.1 | 95.1 | 70 | 55.2 | 183.7 | 95 | 214 | 198.4 | 43 | 11.4 | 30 | 0.038 | 104.1 | 30 | 15.51 | 443 | 204.1 | 200.4 | 98.8 | 37.3 | 0.676 |  |  | 99.1 | 749.9 | 0.989 | -8 | 54.51 | 97 | 28 | 1.012 | 174.51 | 200 | 8820 | 197.25 | 47.92 | -46.94 | 17.06 | 43.47 | 40.81 | 45.23 | 45 | 57 | 69 | 81 | 37.25 | 87 | 87
6185 | 1752 | 271.4 | 49.6 | 81.1 | 95.1 | 70 | 55.2 | 183.2 | 95 | 213.3 | 198.7 | 43.1 | 11.4 | 30 | 0.039 | 104.1 | 30 | 15.522 | 442.8 | 204.1 | 200.5 | 98.8 | 37.3 | 0.677 |  |  | 99.1 | 749.8 | 0.988 | -8 | 49.41 | 97 | 28 | 1.005 | 174.51 | 196 | 8770 | 200.16 | 47.7 | -46.81 | 17 | 43.62 | 40.83 | 45.23 | 45 | 57 | 69 | 81 | 37.25 | 86 | 82
6186 | 1751 | 271.6 | 49.6 | 81.1 | 95.1 | 70 | 55.2 | 183.3 | 95 | 213.5 | 198 | 43.1 | 11.4 | 30 | 0.036 | 104.1 | 30 | 15.562 | 444.4 | 204.1 | 200.3 | 98.8 | 37.3 | 0.678 |  |  | 99.1 | 749.8 | 0.99 | -8 | 41.96 | 97 | 28 | 0.993 | 174.12 | 195 | 8090 | 199.52 | 47.92 | -47 | 17.12 | 43.61 | 40.98 | 45.23 | 45 | 57 | 69 | 81 | 37.25 | 89 | 83
6187 | 1743 | 269.2 | 48.8 | 81.1 | 95.1 | 70 | 55.2 | 182.9 | 95.1 | 212.8 | 197.8 | 43.1 | 11.4 | 30 | 0.055 | 104 | 30 | 15.461 | 446.6 | 204.1 | 199.5 | 98.8 | 37.3 | 0.675 |  |  | 99.1 | 749.8 | 0.99 | -8 | 44.31 | 98 | 28 | 0.997 | 173.33 | 201 | 8820 | 197.27 | 47.77 | -46.75 | 16.62 | 43.64 | 41 | 45.23 | 45 | 57 | 69 | 81 | 37.25 | 85 | 87
6188 | 1741 | 267.9 | 48.5 | 81.1 | 95.1 | 70 | 55.2 | 182.5 | 95.1 | 212.4 | 198 | 43.1 | 11.4 | 30 | 0.065 | 103.9 | 30 | 15.335 | 446.6 | 204.1 | 199 | 98.8 | 37.3 | 0.673 |  |  | 99.1 | 749.8 | 0.993 | -8 | 58.82 | 97 | 28 | 0.994 | 173.73 | 203 | 9530 | 197.91 | 47.49 | -46.94 | 16.81 | 43.56 | 41.03 | 45.03 | 45 | 57 | 69 | 81 | 37.25 | 87 | 86
6189 | 1744 | 267.3 | 48.8 | 81.1 | 95.1 | 70 | 55.2 | 182.5 | 95 | 212.5 | 198.2 | 43 | 11.4 | 30 | 0.071 | 103.9 | 29.9 | 15.245 | 444.6 | 204.1 | 199 | 98.8 | 37.3 | 0.673 |  |  | 99.1 | 749.9 | 0.994 | -8 | 59.22 | 97 | 28 | 1.01 | 173.73 | 203 | 9580 | 197.59 | 48.59 | -46.88 | 16.88 | 43.73 | 41.08 | 44.83 | 45 | 57 | 69 | 81 | 37.65 | 89 | 86
6190 | 1745 | 266.6 | 49.2 | 81.1 | 95.1 | 70 | 55.2 | 183 | 95 | 213.1 | 198.4 | 42.9 | 11.4 | 30 | 0.069 | 103.9 | 30 | 15.278 | 443.5 | 204.1 | 199.2 | 98.8 | 37.3 | 0.674 |  |  | 99.1 | 749.9 | 0.99 | -8 | 53.73 | 98 | 28 | 0.995 | 174.51 | 201 | 9020 | 197.25 | 47.59 | -46.94 | 17.12 | 43.74 | 41.1 | 44.62 | 45 | 57 | 69 | 81 | 37.25 | 87 | 90
6191 | 1755 | 269.6 | 49.7 | 81 | 95.1 | 70 | 55.2 | 183.3 | 95 | 213.4 | 198.3 | 42.8 | 11.4 | 30 | 0.049 | 104 | 30 | 15.345 | 443 | 204.1 | 199.9 | 98.8 | 37.3 | 0.677 |  |  | 99.1 | 750 | 0.992 | -8 | 56.08 | 98 | 28 | 0.994 | 173.73 | 195 | 9020 | 200.79 | 48.01 | -46.94 | 17.19 | 43.66 | 41.02 | 44.62 | 45 | 57 | 69 | 81 | 37.25 | 87 | 88
6192 | 1758 | 271.3 | 50.2 | 81 | 95.1 | 70 | 55.2 | 183.5 | 95 | 213.9 | 197.6 | 42.9 | 11.4 | 30 | 0.033 | 104.1 | 29.9 | 15.44 | 441.3 | 204.1 | 200 | 98.8 | 37.3 | 0.677 |  |  | 99.1 | 749.9 | 0.992 | -8 | 43.14 | 97 | 28 | 1.004 | 173.33 | 199 | 8460 | 196.61 | 47.35 | -46.88 | 16.94 | 43.63 | 41.03 | 44.92 | 45 | 57 | 69 | 81 | 37.25 | 86 | 84
6193 | 1744 | 269.8 | 48.6 | 81 | 95.1 | 70 | 55.2 | 183.3 | 95 | 213.3 | 197.5 | 43 | 11.4 | 30 | 0.037 | 104 | 29.9 | 15.464 | 441.2 | 204.1 | 199.8 | 98.8 | 37.3 | 0.677 |  |  | 99.1 | 749.9 | 0.995 | -8 | 44.31 | 98 | 28 | 0.997 | 172.94 | 199 | 8800 | 198.86 | 47.43 | -46.88 | 16.81 | 43.71 | 41.03 | 45.12 | 45 | 57 | 69 | 81 | 37.25 | 88 | 83
6194 | 1738 | 267 | 47.9 | 81 | 95 | 70 | 55.2 | 182.7 | 95 | 212.5 | 198.2 | 43 | 11.4 | 30 | 0.057 | 104 | 29.9 | 15.461 | 441.1 | 204.1 | 199.5 | 98.8 | 37.3 | 0.675 |  |  | 99.1 | 749.9 | 0.99 | -8 | 58.82 | 97 | 28 | 0.99 | 173.33 | 201 | 8580 | 198.23 | 47.91 | -46.94 | 16.94 | 43.37 | 40.94 | 45.23 | 45 | 57 | 69 | 81 | 37.25 | 87 | 86
6195 | 1749 | 267.1 | 49.5 | 81 | 95 | 70 | 55.2 | 182.6 | 95 | 212.6 | 198.4 | 43 | 11.4 | 30 | 0.065 | 104 | 29.9 | 15.395 | 441.6 | 204.1 | 199.3 | 98.8 | 37.3 | 0.673 |  |  | 99.1 | 749.9 | 0.985 | -8 | 60.39 | 97 | 28 | 1.002 | 174.12 | 193 | 9210 | 196.61 | 48.57 | -47.06 | 17.12 | 43.71 | 41.02 | 45.12 | 45 | 57 | 69 | 81 | 37.25 | 86 | 87
6196 | 1759 | 269.9 | 49.9 | 81 | 95 | 70 | 55.2 | 182.9 | 95 | 213.1 | 198.1 | 43 | 11.4 | 30 | 0.042 | 104 | 29.9 | 15.481 | 440.3 | 204.1 | 200 | 98.8 | 37.3 | 0.677 |  |  | 99.1 | 750 | 0.989 | -8 | 41.57 | 97 | 28 | 0.992 | 173.33 | 195 | 8750 | 201.77 | 47.82 | -47.06 | 17.19 | 43.74 | 40.91 | 44.92 | 45 | 57 | 69 | 81 | 37.25 | 87 | 81
6197 | 1756 | 270.9 | 50.2 | 81 | 95.1 | 70 | 55.2 | 183.3 | 95 | 213.6 | 197.4 | 43 | 11.4 | 30 | 0.03 | 104.1 | 29.9 | 15.53 | 440.2 | 204.1 | 199.9 | 98.8 | 37.3 | 0.678 |  |  | 99.1 | 750 | 0.989 | -8 | 42.35 | 97 | 28 | 0.993 | 173.33 | 196 | 8330 | 199.18 | 47.95 | -47.06 | 17 | 43.47 | 40.85 | 45.03 | 45 | 57 | 69 | 81 | 37.25 | 87 | 86
6198 | 1753 | 270.5 | 50 | 81 | 95.1 | 70 | 55.2 | 183.3 | 95 | 213.4 | 197.7 | 43.1 | 11.4 | 30 | 0.035 | 104.1 | 29.9 | 15.467 | 441.2 | 204.1 | 199.8 | 98.8 | 37.3 | 0.679 |  |  | 99.1 | 749.9 | 0.988 | -8 | 47.84 | 97 | 28 | 1.006 | 173.73 | 195 | 8650 | 199.84 | 46.85 | -46.94 | 17.06 | 43.62 | 40.84 | 45.23 | 45 | 57 | 69 | 81 | 37.25 | 84 | 86
6199 | 1745 | 269 | 49.2 | 81 | 95.1 | 70 | 55.2 | 182.9 | 95.1 | 213 | 197.5 | 43.1 | 11.4 | 30 | 0.037 | 104 | 29.9 | 15.489 | 441.1 | 204.1 | 199.6 | 98.8 | 37.3 | 0.677 |  |  | 99.1 | 749.9 | 0.99 | -8 | 44.31 | 98 | 28 | 0.995 | 173.33 | 200 | 8360 | 196.61 | 46.97 | -47.06 | 16.94 | 43.55 | 40.94 | 45.33 | 45 | 57 | 69 | 81 | 37.25 | 89 | 82
6200 | 1743 | 267.7 | 48.6 | 81 | 95.1 | 70 | 55.3 | 182.7 | 95 | 212.8 | 197.9 | 43.1 | 11.4 | 30 | 0.051 | 104 | 29.9 | 15.373 | 441.7 | 204.1 | 199.3 | 98.8 | 37.3 | 0.676 |  |  | 99.1 | 749.9 | 0.993 | -8 | 53.33 | 97 | 28 | 1.008 | 173.73 | 203 | 8950 | 197.59 | 46.83 | -47.06 | 17 | 43.51 | 40.91 | 45.23 | 45 | 57 | 69 | 81 | 37.25 | 89 | 79
6201 | 1752 | 269.4 | 49.1 | 81.1 | 95.1 | 70 | 55.3 | 183.2 | 95 | 213.4 | 198.1 | 43.1 | 11.5 | 30 | 0.048 | 104 | 29.9 | 15.348 | 441.6 | 204.1 | 199.4 | 98.8 | 37.3 | 0.675 |  |  | 99.1 | 750 | 0.998 | -8 | 55.69 | 98 | 28 | 1.007 | 173.73 | 193 | 9580 | 198.23 | 48.02 | -46.94 | 16.94 | 43.66 | 40.95 | 45.03 | 45 | 57 | 69 | 81 | 37.25 | 90 | 79
6202 | 1746 | 268.9 | 48.9 | 81 | 95.2 | 70 | 55.3 | 183.4 | 95 | 213.6 | 197.4 | 43 | 11.5 | 30 | 0.04 | 104 | 29.9 | 15.426 | 442 | 204.1 | 199.6 | 98.8 | 37.2 | 0.675 |  |  | 99.1 | 750 | 0.994 | -8 | 42.35 | 97 | 28 | 1.014 | 173.33 | 196 | 8460 | 199.52 | 45.97 | -46.94 | 16.94 | 43.43 | 40.94 | 44.92 | 45 | 57 | 69 | 81 | 37.25 | 88 | 88
6203 | 1746 | 268.4 | 49 | 81 | 95.2 | 70 | 55.3 | 183.4 | 95 | 213.5 | 197.4 | 43 | 11.4 | 30 | 0.052 | 104 | 29.9 | 15.354 | 443 | 204.1 | 199 | 98.8 | 37.2 | 0.673 |  |  | 99.1 | 750.1 | 0.988 | -8 | 56.86 | 98 | 28 | 0.998 | 173.33 | 194 | 8140 | 198.23 | 46.59 | -46.81 | 16.81 | 43.52 | 40.98 | 45.12 | 45 | 57 | 69 | 81 | 37.25 | 86 | 90
6204 | 1743 | 266.9 | 48.5 | 81 | 95.2 | 70 | 55.3 | 183.1 | 95 | 213.2 | 197.7 | 43 | 11.4 | 30 | 0.068 | 103.9 | 29.9 | 15.322 | 442.9 | 204.1 | 198.7 | 98.8 | 37.3 | 0.672 |  |  | 99.1 | 750.1 | 0.991 | -8 | 59.22 | 97 | 28 | 1.015 | 172.94 | 194 | 7870 | 196.61 | 46.61 | -46.75 | 16.81 | 43.59 | 41.01 | 44.92 | 45 | 57 | 69 | 81 | 37.25 | 87 | 89
6205 | 1747 | 267 | 48.7 | 81 | 95.2 | 70 | 55.2 | 183.2 | 95 | 213.4 | 198.2 | 42.9 | 11.4 | 30 | 0.067 | 104 | 29.9 | 15.281 | 443.3 | 204.1 | 199 | 98.8 | 37.3 | 0.673 |  |  | 99.1 | 750.2 | 0.993 | -8 | 58.82 | 98 | 28 | 0.997 | 172.94 | 201 | 8310 | 197.91 | 48.02 | -46.94 | 17.19 | 43.51 | 41.01 | 44.83 | 45 | 57 | 69 | 81 | 37.25 | 88 | 89
6206 | 1756 | 268.6 | 49.6 | 81 | 95.2 | 70 | 55.2 | 183.4 | 95 | 213.7 | 198.3 | 42.9 | 11.4 | 30 | 0.051 | 104 | 29.9 | 15.337 | 442.3 | 204.1 | 199.6 | 98.8 | 37.3 | 0.677 |  |  | 99.1 | 750.3 | 0.992 | -8 | 52.55 | 98 | 28 | 1.007 | 174.12 | 199 | 8750 | 199.84 | 46.56 | -47.06 | 16.88 | 43.65 | 41.02 | 44.62 | 45 | 57 | 69 | 81 | 37.25 | 85 | 85
6207 | 1755 | 269.2 | 49.7 | 81 | 95.2 | 70 | 55.2 | 183.5 | 95 | 213.8 | 198 | 42.9 | 11.4 | 30 | 0.048 | 104 | 29.9 | 15.454 | 442.3 | 204.1 | 199.6 | 98.8 | 37.3 | 0.677 |  |  | 99.1 | 750.3 | 0.991 | -8 | 42.35 | 97 | 28 | 1.01 | 173.73 | 195 | 9290 | 200.16 | 47.76 | -46.88 | 16.88 | 43.59 | 40.96 | 44.83 | 45 | 57 | 69 | 81 | 37.25 | 83 | 83
6208 | 1763 | 272.3 | 50.8 | 81 | 95.1 | 70 | 55.2 | 184.1 | 95 | 214.7 | 197.6 | 42.9 | 11.4 | 30 | 0.036 | 104.1 | 29.9 | 15.541 | 440.4 | 204.1 | 199.8 | 98.8 | 37.3 | 0.677 |  |  | 99.1 | 750.3 | 0.992 | -8 | 41.57 | 98 | 28 | 1.014 | 173.33 | 201 | 8680 | 196.93 | 47.71 | -47 | 17 | 43.65 | 41.06 | 44.92 | 45 | 57 | 69 | 81 | 37.25 | 86 | 82
6209 | 1743 | 269.6 | 48.9 | 81 | 95.1 | 70 | 55.2 | 184 | 95 | 214.4 | 197.1 | 43 | 11.4 | 30 | 0.044 | 104 | 29.9 | 15.517 | 442.3 | 204.1 | 199.1 | 98.8 | 37.3 | 0.674 |  |  | 99.1 | 750.2 | 0.984 | -8 | 43.92 | 98 | 28 | 1.005 | 172.55 | 199 | 8630 | 197.91 | 46.88 | -46.81 | 16.81 | 43.61 | 40.99 | 45.12 | 45 | 57 | 69 | 81 | 37.25 | 85 | 88
6210 | 1733 | 264.3 | 47.7 | 81 | 95.1 | 70 | 55.2 | 183.3 | 95 | 213.3 | 197.1 | 43.1 | 11.4 | 30 | 0.073 | 103.9 | 29.9 | 15.313 | 444.5 | 204.1 | 198.3 | 98.8 | 37.3 | 0.669 |  |  | 99.1 | 750.2 | 0.986 | -8 | 56.47 | 97 | 28 | 1.01 | 172.55 | 199 | 8210 | 194.68 | 48.56 | -46.94 | 17 | 43.66 | 41.09 | 45.23 | 45 | 57 | 69 | 81 | 37.65 | 89 | 86
6211 | 1745 | 265 | 48.6 | 81 | 95.1 | 70 | 55.2 | 183.3 | 95 | 213.3 | 197.5 | 43 | 11.4 | 30 | 0.074 | 103.9 | 29.9 | 15.162 | 444.1 | 204.1 | 198.3 | 98.8 | 37.3 | 0.669 |  |  | 99.1 | 750.3 | 0.996 | -8 | 60.39 | 97 | 28 | 0.993 | 173.73 | 203 | 9310 | 197.27 | 48.1 | -47.06 | 17.12 | 43.65 | 41.05 | 44.92 | 45 | 57 | 69 | 81 | 37.65 | 87 | 83
6212 | 1751 | 267.6 | 48.7 | 81 | 95.1 | 70 | 55.2 | 183.5 | 95 | 213.8 | 198.4 | 43 | 11.4 | 30 | 0.057 | 104 | 29.9 | 15.235 | 442.9 | 204.1 | 199.5 | 98.8 | 37.3 | 0.673 |  |  | 99.1 | 750.3 | 0.996 | -8 | 54.9 | 97 | 28 | 1.007 | 174.9 | 195 | 8380 | 199.18 | 48.19 | -47.06 | 17 | 43.59 | 41.08 | 44.83 | 45 | 57 | 69 | 81 | 37.65 | 87 | 80
6213 | 1758 | 270.3 | 49.7 | 81 | 95.1 | 70 | 55.2 | 184 | 95 | 214.5 | 198.2 | 43 | 11.4 | 30 | 0.033 | 104.1 | 29.9 | 15.465 | 441.1 | 204.1 | 200.6 | 98.8 | 37.3 | 0.676 |  |  | 99.1 | 750.4 | 0.992 | -8 | 40.39 | 98 | 28 | 1.005 | 174.12 | 200 | 9360 | 199.84 | 47.36 | -47.06 | 17.12 | 43.68 | 40.91 | 44.83 | 45 | 57 | 69 | 81 | 37.25 | 91 | 91
6214 | 1760 | 271.5 | 50.2 | 81 | 95.1 | 70 | 55.2 | 183.9 | 95 | 214.3 | 197.8 | 43.1 | 11.4 | 30 | 0.027 | 104.1 | 29.9 | 15.557 | 441.4 | 204.1 | 200.5 | 98.8 | 37.3 | 0.678 |  |  | 99.1 | 750.3 | 0.988 | -8 | 42.35 | 98 | 28 | 1.011 | 173.33 | 199 | 8920 | 199.52 | 47.71 | -47.12 | 17 | 43.5 | 41.07 | 45.03 | 45 | 57 | 69 | 81 | 37.25 | 87 | 85
6215 | 1759 | 273.2 | 49.9 | 81 | 95.1 | 70 | 55.1 | 183.9 | 95 | 214.3 | 197.7 | 43.1 | 11.4 | 30 | 0.025 | 104.1 | 29.9 | 15.578 | 441.6 | 204.1 | 200.5 | 98.8 | 37.3 | 0.68 |  |  | 99.1 | 750.2 | 0.989 | -8 | 41.57 | 98 | 28 | 0.993 | 173.33 | 196 | 8900 | 199.84 | 46.54 | -47.06 | 17.06 | 43.48 | 41.07 | 45.44 | 45 | 57 | 69 | 81 | 37.25 | 87 | 79
6216 | 1752 | 271.6 | 49.6 | 81 | 95.1 | 70 | 55.1 | 183.5 | 95 | 213.8 | 197.7 | 43.2 | 11.4 | 30 | 0.037 | 104.1 | 29.9 | 15.569 | 442 | 204.1 | 200 | 98.8 | 37.3 | 0.679 |  |  | 99.1 | 750.1 | 0.991 | -8 | 50.2 | 98 | 28 | 0.996 | 173.33 | 197 | 8070 | 198.23 | 47.86 | -47.06 | 17.06 | 43.65 | 40.93 | 45.44 | 45 | 57 | 69 | 81 | 37.25 | 87 | 82
6217 | 1752 | 271.3 | 49.5 | 81 | 95.1 | 70 | 55.1 | 183.1 | 95 | 213.3 | 198.1 | 43.2 | 11.4 | 30 | 0.047 | 104.1 | 29.9 | 15.528 | 442.2 | 204.1 | 199.7 | 98.8 | 37.3 | 0.677 |  |  | 99.1 | 750 | 0.986 | -8 | 52.94 | 97 | 28 | 1.003 | 173.33 | 194 | 9160 | 200.16 | 47.97 | -47 | 17 | 43.45 | 40.76 | 45.44 | 45 | 57 | 69 | 81 | 37.25 | 86 | 90
6218 | 1756 | 272.2 | 50 | 81 | 95.1 | 70 | 55.1 | 183 | 95.1 | 213.3 | 198 | 43.1 | 11.4 | 30 | 0.044 | 104.1 | 29.9 | 15.511 | 442.7 | 204.1 | 199.8 | 98.8 | 37.3 | 0.678 |  |  | 99.1 | 750 | 0.991 | -8 | 51.76 | 98 | 28 | 1.007 | 173.73 | 195 | 7990 | 198.86 | 46.57 | -47.06 | 17 | 43.38 | 40.84 | 45.23 | 45 | 57 | 69 | 81 | 37.25 | 87 | 90
6219 | 1750 | 271.6 | 49.8 | 81 | 95 | 70 | 55.1 | 183.1 | 95.1 | 213.2 | 197.1 | 43.1 | 11.4 | 30 | 0.048 | 104 | 29.9 | 15.511 | 443.6 | 204.1 | 199.3 | 98.8 | 37.3 | 0.676 |  |  | 99.1 | 750 | 0.984 | -8 | 45.1 | 97 | 28 | 0.99 | 172.16 | 195 | 8140 | 195 | 46.72 | -46.94 | 16.94 | 43.65 | 40.93 | 45.12 | 45 | 57 | 69 | 81 | 37.25 | 86 | 88
6220 | 1742 | 269.3 | 48.7 | 81 | 95.1 | 70 | 55 | 182.7 | 95.1 | 212.6 | 196.9 | 43 | 11.4 | 30 | 0.061 | 104 | 29.9 | 15.393 | 444.5 | 204.1 | 198.8 | 98.8 | 37.3 | 0.673 |  |  | 99.1 | 749.9 | 0.988 | -8 | 45.49 | 97 | 28 | 1.014 | 172.94 | 199 | 8750 | 197.27 | 46.97 | -47 | 16.94 | 43.59 | 40.81 | 45.12 | 45 | 57 | 69 | 81 | 37.25 | 88 | 89
6221 | 1734 | 266.1 | 47.9 | 81 | 95 | 70 | 55 | 182.3 | 95.1 | 212.2 | 197.4 | 42.9 | 11.4 | 30 | 0.08 | 103.9 | 29.9 | 15.311 | 445.4 | 204.1 | 198.5 | 98.8 | 37.3 | 0.671 |  |  | 99.1 | 749.9 | 0.996 | -8 | 60.39 | 97 | 28 | 0.991 | 173.33 | 202 | 8920 | 195 | 47.93 | -46.81 | 16.88 | 43.59 | 40.94 | 45.03 | 45 | 57 | 69 | 81 | 37.25 | 85 | 86
6222 | 1741 | 265 | 48.3 | 81 | 95 | 70 | 55 | 182.1 | 95.1 | 212 | 197.4 | 42.9 | 11.4 | 30 | 0.087 | 103.9 | 29.9 | 15.123 | 446.5 | 204.1 | 198.2 | 98.8 | 37.3 | 0.67 |  |  | 99.1 | 750 | 0.991 | -8 | 57.65 | 97 | 28 | 0.998 | 170.98 | 200 | 8600 | 197.59 | 47.4 | -47 | 16.81 | 43.56 | 40.93 | 44.83 | 45 | 57 | 69 | 81 | 37.25 | 86 | 82
6223 | 1741 | 264.4 | 48.6 | 81 | 95.1 | 70 | 55 | 182.2 | 95.1 | 212 | 198 | 42.8 | 11.4 | 30 | 0.088 | 103.9 | 29.9 | 15.184 | 445.6 | 204.1 | 198.7 | 98.8 | 37.3 | 0.67 |  |  | 99.1 | 750.1 | 0.989 | -8 | 60 | 97 | 28 | 0.998 | 174.51 | 200 | 8600 | 197.91 | 48.53 | -46.75 | 16.62 | 43.55 | 41.01 | 44.62 | 45 | 57 | 69 | 81 | 37.25 | 89 | 85
6224 | 1747 | 265.7 | 48.6 | 81 | 95.1 | 70 | 55 | 182.4 | 95 | 212.4 | 198.4 | 42.7 | 11.5 | 30 | 0.076 | 104 | 29.9 | 15.269 | 445.3 | 204.1 | 199.4 | 98.8 | 37.3 | 0.672 |  |  | 99.1 | 750.3 | 0.991 | -8 | 51.76 | 97 | 28 | 0.999 | 174.51 | 200 | 9430 | 196.61 | 48.56 | -47 | 16.88 | 43.59 | 40.94 | 44.62 | 45 | 57 | 69 | 81 | 37.25 | 87 | 84
6225 | 1759 | 268.7 | 49.6 | 81 | 95.1 | 70 | 55 | 182.8 | 95 | 213.1 | 198.2 | 42.8 | 11.5 | 30 | 0.052 | 104 | 29.9 | 15.406 | 445.7 | 204.1 | 200.2 | 98.8 | 37.3 | 0.676 |  |  | 99.1 | 750.6 | 0.995 | -8 | 43.92 | 97 | 28 | 1.005 | 173.73 | 200 | 8870 | 201.45 | 47.42 | -46.94 | 16.88 | 43.55 | 40.85 | 44.72 | 45 | 57 | 69 | 81 | 37.25 | 89 | 88
6226 | 1753 | 269.6 | 49 | 81 | 95.2 | 70 | 54.9 | 183.2 | 95 | 213.4 | 198 | 42.9 | 11.5 | 30 | 0.044 | 104.1 | 29.9 | 15.569 | 445.5 | 204.1 | 200.3 | 98.8 | 37.3 | 0.677 |  |  | 99.1 | 750.7 | 0.991 | -8 | 43.14 | 97 | 28 | 1.007 | 173.73 | 197 | 8210 | 196.61 | 46.8 | -46.81 | 16.88 | 43.64 | 41.06 | 44.92 | 45 | 57 | 69 | 81 | 37.25 | 88 | 83
6227 | 1757 | 269.5 | 49.9 | 81 | 95.1 | 70 | 54.9 | 183.1 | 95 | 213.4 | 198.5 | 43 | 11.5 | 30 | 0.049 | 104.1 | 29.9 | 15.549 | 443.5 | 204.1 | 200.2 | 98.8 | 37.3 | 0.679 |  |  | 99.1 | 750.8 | 0.997 | -8 | 52.16 | 98 | 28 | 0.999 | 174.12 | 203 | 9430 | 197.25 | 47.97 | -47.06 | 17.06 | 43.85 | 41.12 | 45.33 | 45 | 57 | 69 | 81 | 37.25 | 84 | 87
6228 | 1759 | 271.8 | 50.1 | 81 | 95.1 | 70 | 54.9 | 183.5 | 95 | 213.8 | 197.9 | 43.1 | 11.4 | 30 | 0.039 | 104.1 | 29.9 | 15.588 | 443.4 | 204.1 | 200.2 | 98.8 | 37.3 | 0.679 |  |  | 99.1 | 750.8 | 0.989 | -8 | 42.35 | 98 | 28 | 0.989 | 173.33 | 196 | 8770 | 201.45 | 47.22 | -47.06 | 17.06 | 43.69 | 40.9 | 45.33 | 45 | 57 | 69 | 81 | 37.25 | 87 | 91
6229 | 1745 | 269.9 | 48.5 | 81 | 95.1 | 70 | 54.9 | 183.2 | 95 | 213.3 | 197.8 | 43.1 | 11.4 | 30 | 0.054 | 104 | 29.9 | 15.516 | 443.4 | 204.1 | 199.5 | 98.8 | 37.3 | 0.677 |  |  | 99.1 | 750.8 | 0.992 | -8 | 52.16 | 98 | 28 | 1.009 | 173.33 | 199 | 8160 | 195 | 47.22 | -46.81 | 16.94 | 43.67 | 41.04 | 45.44 | 45 | 57 | 69 | 81 | 37.25 | 87 | 84
6230 | 1743 | 267.3 | 48.9 | 81 | 95.1 | 70 | 54.9 | 182.6 | 95.1 | 212.5 | 197.7 | 43.1 | 11.4 | 30 | 0.071 | 103.9 | 29.9 | 15.353 | 444.8 | 204.1 | 198.8 | 98.8 | 37.3 | 0.673 |  |  | 99.1 | 750.8 | 0.991 | -8 | 58.43 | 97 | 28 | 0.99 | 173.33 | 200 | 8920 | 197.27 | 47.4 | -46.94 | 16.81 | 43.73 | 41.09 | 45.23 | 45 | 57 | 69 | 81 | 37.25 | 87 | 81
6231 | 1755 | 269 | 49.8 | 81 | 95 | 70 | 54.9 | 182.5 | 95.1 | 212.7 | 198.1 | 43 | 11.5 | 30 | 0.073 | 104 | 29.9 | 15.285 | 444.3 | 204.1 | 198.9 | 98.8 | 37.3 | 0.674 |  |  | 99.1 | 750.9 | 0.991 | -8 | 57.25 | 98 | 28 | 1.002 | 173.73 | 193 | 8920 | 198.23 | 48.64 | -46.81 | 16.94 | 43.7 | 41 | 45.03 | 45 | 57 | 69 | 81 | 37.25 | 88 | 83
6232 | 1761 | 271.7 | 50.4 | 81 | 95.1 | 70 | 54.9 | 183.1 | 95.1 | 213.5 | 197.9 | 43 | 11.5 | 30 | 0.052 | 104.1 | 29.9 | 15.351 | 443.6 | 204.1 | 199.8 | 98.8 | 37.3 | 0.678 |  |  | 99.1 | 750.8 | 0.991 | -8 | 42.35 | 97 | 28 | 1.011 | 173.73 | 201 | 8090 | 199.52 | 47.94 | -46.94 | 17 | 43.43 | 40.9 | 44.83 | 45 | 57 | 69 | 81 | 37.25 | 85 | 88
6233 | 1752 | 271 | 49.7 | 81 | 95 | 70 | 54.9 | 183.3 | 95.1 | 213.5 | 197.5 | 43 | 11.5 | 30 | 0.046 | 104.1 | 29.9 | 15.498 | 442.7 | 204.1 | 199.8 | 98.8 | 37.3 | 0.678 |  |  | 99.1 | 750.7 | 0.99 | -8 | 40.78 | 97 | 28 | 0.995 | 173.33 | 200 | 9020 | 199.18 | 47.87 | -47 | 17.06 | 43.77 | 41.02 | 44.92 | 45 | 57 | 69 | 81 | 37.25 | 85 | 88
6234 | 1750 | 270.8 | 49.5 | 81 | 95.1 | 70 | 54.9 | 183 | 95 | 213.2 | 197.8 | 43 | 11.5 | 30 | 0.049 | 104.1 | 29.9 | 15.469 | 443.3 | 204.1 | 199.7 | 98.8 | 37.3 | 0.679 |  |  | 99.1 | 750.6 | 0.995 | -8 | 50.98 | 97 | 28 | 1.006 | 173.73 | 196 | 9040 | 198.86 | 46.73 | -46.94 | 16.75 | 43.49 | 40.95 | 45.23 | 45 | 57 | 69 | 81 | 37.25 | 86 | 87
6235 | 1744 | 268.1 | 49 | 81 | 95.1 | 70 | 54.9 | 182.9 | 95 | 213 | 198 | 43 | 11.5 | 30 | 0.065 | 104 | 29.9 | 15.436 | 444.1 | 204.1 | 199.3 | 98.8 | 37.3 | 0.676 |  |  | 99.1 | 750.6 | 0.991 | -8 | 59.61 | 97 | 28 | 1.011 | 173.33 | 199 | 8260 | 197.59 | 46.66 | -46.94 | 17.12 | 43.47 | 41 | 45.12 | 45 | 57 | 69 | 81 | 37.25 | 85 | 88
6236 | 1753 | 269.8 | 49.9 | 81 | 95 | 70 | 54.9 | 183.1 | 95 | 213.3 | 197.8 | 43 | 11.5 | 30 | 0.058 | 104 | 29.9 | 15.406 | 443.3 | 204.1 | 199.5 | 98.8 | 37.3 | 0.676 |  |  | 99.1 | 750.6 | 0.992 | -8 | 47.45 | 97 | 28 | 1.005 | 172.16 | 201 | 8800 | 196.61 | 47.5 | -47 | 16.88 | 43.63 | 40.96 | 45.03 | 45 | 57 | 69 | 81 | 37.25 | 86 | 85
6237 | 1745 | 269.2 | 48.7 | 81 | 95 | 70 | 54.9 | 183 | 95.1 | 213.1 | 197.2 | 43 | 11.5 | 30 | 0.049 | 104 | 29.9 | 15.456 | 444.8 | 204.1 | 199.6 | 98.8 | 37.3 | 0.675 |  |  | 99.1 | 750.5 | 0.991 | -8 | 43.14 | 97 | 28 | 0.996 | 172.55 | 196 | 8730 | 197.91 | 47.16 | -47.06 | 17.06 | 43.42 | 40.82 | 45.03 | 45 | 57 | 69 | 81 | 37.25 | 89 | 79
6238 | 1749 | 268.1 | 49.5 | 81 | 95.1 | 70 | 54.9 | 182.8 | 95.1 | 212.9 | 197.4 | 43 | 11.4 | 30 | 0.059 | 104 | 29.9 | 15.382 | 445.1 | 204.1 | 199.2 | 98.8 | 37.3 | 0.673 |  |  | 99.1 | 750.6 | 0.987 | -8 | 44.31 | 97 | 28 | 1.006 | 173.73 | 199 | 8800 | 197.27 | 46.84 | -47 | 16.94 | 43.55 | 40.9 | 45.23 | 45 | 57 | 69 | 81 | 37.25 | 88 | 78
6239 | 1755 | 270.2 | 49.9 | 81 | 95.1 | 70 | 54.9 | 183.1 | 95.1 | 213.4 | 197.5 | 43 | 11.4 | 30 | 0.046 | 104 | 29.9 | 15.431 | 445.2 | 204.1 | 199.7 | 98.8 | 37.3 | 0.675 |  |  | 99.1 | 750.6 | 0.992 | -8 | 41.96 | 97 | 28 | 0.991 | 173.33 | 196 | 8460 | 201.77 | 47.8 | -47 | 17.19 | 43.53 | 40.77 | 45.03 | 45 | 57 | 69 | 81 | 37.25 | 88 | 79
6240 | 1754 | 271.1 | 50 | 81 | 95 | 70 | 54.9 | 183.2 | 95.1 | 213.4 | 197.1 | 43 | 11.4 | 30 | 0.044 | 104 | 29.9 | 15.493 | 445 | 204.1 | 199.5 | 98.8 | 37.3 | 0.676 |  |  | 99.1 | 750.6 | 0.992 | -8 | 43.53 | 97 | 28 | 1.01 | 172.94 | 199 | 8990 | 198.23 | 46.72 | -46.94 | 17.06 | 43.59 | 40.97 | 45.12 | 45 | 57 | 69 | 81 | 37.25 | 87 | 84
6241 | 1749 | 270 | 49.5 | 81 | 95 | 70 | 54.9 | 183 | 95.1 | 213.2 | 197.8 | 43 | 11.4 | 30 | 0.057 | 104 | 29.9 | 15.407 | 445.5 | 204.1 | 199.3 | 98.8 | 37.3 | 0.675 |  |  | 99.1 | 750.5 | 0.991 | -8 | 54.9 | 98 | 28 | 0.992 | 173.73 | 202 | 9090 | 198.23 | 46.86 | -46.94 | 17 | 43.51 | 40.85 | 45.23 | 45 | 57 | 69 | 81 | 37.25 | 89 | 83
6242 | 1752 | 269.7 | 49.9 | 81 | 95.1 | 70 | 54.9 | 183 | 95.1 | 213.2 | 198.1 | 43 | 11.4 | 30 | 0.065 | 104 | 29.9 | 15.358 | 445.1 | 204.1 | 199.3 | 98.8 | 37.3 | 0.674 |  |  | 99.1 | 750.4 | 0.992 | -8 | 52.55 | 97 | 28 | 1.013 | 174.12 | 195 | 8460 | 198.54 | 46.93 | -46.94 | 16.88 | 43.62 | 40.87 | 45.03 | 45 | 57 | 69 | 81 | 37.25 | 88 | 83
6243 | 1749 | 269.7 | 49.3 | 81 | 95.1 | 70 | 54.9 | 183.1 | 95.1 | 213.4 | 197.9 | 43 | 11.4 | 30 | 0.059 | 104 | 29.9 | 15.376 | 445 | 204.1 | 199.4 | 98.8 | 37.3 | 0.674 |  |  | 99.1 | 750.3 | 0.99 | -8 | 49.8 | 97 | 28 | 1.007 | 173.33 | 201 | 8950 | 198.23 | 46.64 | -47.06 | 16.75 | 43.61 | 40.96 | 44.92 | 45 | 57 | 69 | 81 | 37.25 | 88 | 87
6244 | 1752 | 269.7 | 49.6 | 81 | 95.1 | 70 | 54.9 | 183.1 | 95 | 213.2 | 197.3 | 43 | 11.5 | 30 | 0.054 | 104 | 29.9 | 15.428 | 445.9 | 204.1 | 199.2 | 98.8 | 37.3 | 0.673 |  |  | 99.1 | 750.2 | 0.993 | -8 | 43.92 | 97 | 28 | 0.99 | 172.94 | 195 | 8460 | 198.54 | 46.69 | -47.06 | 17 | 43.49 | 40.94 | 44.92 | 45 | 57 | 69 | 81 | 37.25 | 88 | 84
6245 | 1742 | 267.8 | 48.8 | 81 | 95.1 | 70 | 54.9 | 182.5 | 95.1 | 212.4 | 197.2 | 43 | 11.4 | 30 | 0.072 | 103.9 | 29.9 | 15.379 | 446.4 | 204.1 | 198.6 | 98.8 | 37.3 | 0.671 |  |  | 99.1 | 750.2 | 0.988 | -8 | 47.84 | 97 | 28 | 1.002 | 172.55 | 202 | 8210 | 194.36 | 46.83 | -46.69 | 16.69 | 43.62 | 41.09 | 45.03 | 45 | 57 | 69 | 81 | 37.25 | 89 | 79
6246 | 1741 | 265.5 | 48.5 | 81 | 95.1 | 70 | 54.9 | 182.4 | 95.1 | 212.4 | 197.5 | 42.9 | 11.4 | 30 | 0.087 | 103.9 | 29.9 | 15.328 | 447.4 | 204.1 | 198.4 | 98.8 | 37.3 | 0.668 |  |  | 99.1 | 750.2 | 0.991 | -8 | 61.18 | 97 | 28 | 0.992 | 173.33 | 201 | 8700 | 195 | 47.77 | -47 | 17 | 43.68 | 41.17 | 44.83 | 45 | 57 | 69 | 81 | 37.25 | 87 | 82
6247 | 1743 | 266.1 | 47.9 | 81 | 95.1 | 70 | 54.9 | 182.9 | 95 | 212.8 | 197.9 | 42.9 | 11.4 | 30 | 0.081 | 103.9 | 29.9 | 15.273 | 447.4 | 204.1 | 198.8 | 98.8 | 37.3 | 0.669 |  |  | 99.1 | 750.3 | 1 | -8 | 59.22 | 97 | 28 | 1.01 | 173.33 | 203 | 9360 | 197.27 | 47.59 | -46.88 | 16.94 | 43.7 | 41.07 | 44.72 | 45 | 57 | 69 | 81 | 37.25 | 87 | 84
6248 | 1754 | 267 | 49.7 | 81 | 95.1 | 70 | 54.9 | 182.9 | 95 | 213 | 197.8 | 42.9 | 11.4 | 30 | 0.067 | 104 | 29.9 | 15.28 | 446.1 | 204.1 | 199.3 | 98.8 | 37.3 | 0.672 |  |  | 99.1 | 750.5 | 0.991 | -8 | 52.94 | 97 | 28 | 0.994 | 170.98 | 200 | 7920 | 196.93 | 47.38 | -46.88 | 17 | 43.66 | 41.09 | 44.72 | 45 | 57 | 69 | 81 | 37.65 | 88 | 84
6249 | 1758 | 269.7 | 49.8 | 81 | 95.1 | 70 | 55 | 183.2 | 95 | 213.6 | 197.4 | 42.9 | 11.5 | 30 | 0.045 | 104 | 29.9 | 15.451 | 446.2 | 204.1 | 199.7 | 98.8 | 37.3 | 0.675 |  |  | 99.1 | 750.6 | 0.99 | -8 | 42.75 | 98 | 28 | 0.994 | 172.94 | 196 | 8240 | 198.86 | 47.98 | -46.94 | 16.88 | 43.55 | 41.13 | 44.83 | 45 | 57 | 69 | 81 | 37.25 | 86 | 85
6250 | 1758 | 270.4 | 50.2 | 80.9 | 95.1 | 70 | 55 | 183.2 | 95 | 213.5 | 197.3 | 43 | 11.4 | 30 | 0.043 | 104.1 | 30 | 15.459 | 447.3 | 204.1 | 199.5 | 98.8 | 37.3 | 0.676 |  |  | 99.1 | 750.7 | 0.993 | -8 | 47.84 | 97 | 28 | 1.002 | 173.33 | 197 | 8290 | 198.23 | 46.79 | -46.88 | 17 | 43.54 | 40.99 | 45.23 | 45 | 57 | 69 | 81 | 37.25 | 85 | 87
6251 | 1756 | 271.3 | 49.8 | 80.9 | 95 | 70 | 55 | 183.5 | 95 | 213.9 | 197.2 | 43.1 | 11.5 | 30 | 0.044 | 104.1 | 30 | 15.456 | 446.4 | 204.1 | 199.4 | 98.8 | 37.3 | 0.675 |  |  | 99.1 | 750.6 | 0.988 | -8 | 47.06 | 97 | 28 | 1.013 | 172.94 | 195 | 8920 | 199.84 | 47.06 | -47 | 16.94 | 43.6 | 41.13 | 45.23 | 45 | 57 | 69 | 81 | 37.25 | 87 | 87
6252 | 1751 | 270.1 | 49.5 | 80.9 | 95 | 70 | 55 | 183 | 95.1 | 213.1 | 197.2 | 43.1 | 11.5 | 30 | 0.054 | 104 | 30 | 15.459 | 445.6 | 204.1 | 199.1 | 98.8 | 37.3 | 0.675 |  |  | 99.1 | 750.5 | 0.993 | -8 | 45.88 | 98 | 28 | 1.004 | 172.94 | 194 | 7970 | 196.93 | 46.55 | -47 | 17.06 | 43.73 | 40.92 | 45.33 | 45 | 57 | 69 | 81 | 37.25 | 88 | 85
6253 | 1749 | 269.3 | 49.4 | 80.9 | 95 | 70 | 55 | 182.7 | 95.1 | 212.8 | 197.2 | 43.2 | 11.4 | 30 | 0.059 | 104 | 30 | 15.422 | 446.8 | 204.1 | 198.9 | 98.8 | 37.3 | 0.673 |  |  | 99.2 | 750.5 | 0.993 | -8 | 50.2 | 97 | 28 | 1.001 | 172.55 | 200 | 8360 | 197.59 | 46.58 | -46.88 | 16.94 | 43.65 | 41.05 | 45.23 | 45 | 57 | 69 | 81 | 37.25 | 87 | 81
6254 | 1747 | 268.7 | 49.3 | 80.9 | 95 | 70 | 55 | 182.7 | 95.1 | 212.9 | 197 | 43.1 | 11.5 | 30 | 0.062 | 104 | 30 | 15.365 | 446.7 | 204.1 | 198.7 | 98.8 | 37.3 | 0.671 |  |  | 99.1 | 750.5 | 0.996 | -8 | 46.67 | 98 | 28 | 1 | 172.94 | 193 | 9560 | 197.59 | 46.57 | -46.94 | 17.06 | 43.61 | 40.98 | 45.12 | 45 | 57 | 69 | 81 | 37.25 | 91 | 86
6255 | 1752 | 270 | 49.5 | 80.9 | 95 | 70 | 55 | 182.9 | 95 | 213 | 197.1 | 43.1 | 11.5 | 30 | 0.06 | 104 | 29.9 | 15.387 | 444.9 | 204.1 | 198.8 | 98.8 | 37.3 | 0.672 |  |  | 99.2 | 750.6 | 0.986 | -8 | 48.24 | 98 | 28 | 0.994 | 173.33 | 193 | 7920 | 196.93 | 46.57 | -47.12 | 17.19 | 43.73 | 40.95 | 45.03 | 45 | 57 | 69 | 81 | 37.25 | 87 | 88
6256 | 1750 | 269.6 | 49.4 | 80.9 | 95 | 70 | 55.1 | 182.8 | 95 | 212.9 | 196.8 | 43 | 11.5 | 30 | 0.056 | 104 | 29.9 | 15.402 | 444.7 | 204.1 | 198.7 | 98.8 | 37.3 | 0.671 |  |  | 99.1 | 750.5 | 0.983 | -8 | 43.92 | 97 | 28 | 1.005 | 172.55 | 193 | 8870 | 197.91 | 47.14 | -47.06 | 17.19 | 43.66 | 40.83 | 44.92 | 45 | 57 | 69 | 81 | 37.25 | 87 | 84
6257 | 1747 | 268.4 | 49.5 | 80.9 | 95 | 70 | 55.1 | 183.2 | 95 | 213.3 | 196.6 | 43 | 11.4 | 30 | 0.062 | 103.9 | 29.9 | 15.414 | 445.1 | 204.1 | 198.6 | 98.8 | 37.3 | 0.671 |  |  | 99.1 | 750.5 | 0.984 | -8 | 45.88 | 97 | 28 | 1 | 172.55 | 197 | 8800 | 197.59 | 47.21 | -46.94 | 16.75 | 43.61 | 40.87 | 44.92 | 45 | 57 | 69 | 81 | 37.25 | 86 | 86
6258 | 1750 | 268.9 | 49.5 | 80.9 | 95 | 70 | 55.1 | 183.2 | 95 | 213.4 | 197.3 | 43 | 11.4 | 30 | 0.068 | 104 | 29.9 | 15.376 | 444.9 | 204.1 | 198.5 | 98.8 | 37.3 | 0.671 |  |  | 99.1 | 750.5 | 0.99 | -8 | 56.47 | 97 | 28 | 1.011 | 173.73 | 194 | 8870 | 196.61 | 47.75 | -47.12 | 17 | 43.61 | 41.1 | 44.92 | 45 | 57 | 69 | 81 | 37.25 | 85 | 88
6259 | 1751 | 269 | 49.5 | 80.9 | 95 | 70 | 55 | 183.3 | 95 | 213.5 | 197.6 | 42.9 | 11.5 | 30 | 0.06 | 104 | 29.9 | 15.42 | 444.1 | 204.1 | 199.2 | 98.8 | 37.3 | 0.672 |  |  | 99.1 | 750.4 | 0.99 | -8 | 49.8 | 97 | 28 | 0.997 | 171.76 | 202 | 8800 | 199.84 | 46.5 | -47 | 17.19 | 43.52 | 40.71 | 44.83 | 45 | 57 | 69 | 81 | 37.25 | 86 | 86
6260 | 1754 | 270 | 49.9 | 80.9 | 94.9 | 70 | 55 | 183.3 | 95 | 213.6 | 197.1 | 42.9 | 11.5 | 30 | 0.058 | 104 | 30 | 15.435 | 445.3 | 204.1 | 199.1 | 98.8 | 37.3 | 0.673 |  |  | 99.1 | 750.4 | 0.994 | -8 | 41.96 | 97 | 28 | 1.011 | 172.55 | 194 | 8020 | 199.52 | 46.95 | -47 | 16.81 | 43.49 | 40.86 | 44.83 | 45 | 57 | 69 | 81 | 37.25 | 85 | 81
6261 | 1751 | 269.4 | 49.8 | 80.9 | 95 | 70 | 55 | 182.9 | 95 | 213 | 197.6 | 42.9 | 11.5 | 30 | 0.064 | 104 | 30 | 15.389 | 445.3 | 204.1 | 199.2 | 98.8 | 37.3 | 0.674 |  |  | 99.1 | 750.4 | 0.993 | -8 | 52.16 | 97 | 28 | 0.989 | 173.33 | 200 | 8550 | 196.61 | 46.53 | -46.94 | 16.94 | 43.59 | 40.9 | 45.03 | 45 | 57 | 69 | 81 | 37.25 | 86 | 83
6262 | 1745 | 267.7 | 49.2 | 80.9 | 95 | 70 | 55 | 182.7 | 95 | 212.8 | 198 | 42.9 | 11.5 | 30 | 0.07 | 104 | 30 | 15.338 | 445.4 | 204.1 | 199.2 | 98.8 | 37.3 | 0.672 |  |  | 99.2 | 750.3 | 0.987 | -8 | 56.08 | 97 | 28 | 1.011 | 174.12 | 194 | 9560 | 196.61 | 47.75 | -46.94 | 16.94 | 43.63 | 40.87 | 44.92 | 45 | 57 | 69 | 81 | 37.25 | 86 | 88
6263 | 1744 | 267.3 | 48.6 | 80.9 | 95 | 70 | 55 | 182.7 | 95 | 212.6 | 198 | 42.9 | 11.5 | 30 | 0.069 | 104 | 30 | 15.355 | 444.8 | 204.1 | 199.3 | 98.8 | 37.3 | 0.672 |  |  | 99.2 | 750.4 | 0.991 | -8 | 50.98 | 97 | 28 | 0.998 | 173.73 | 201 | 9210 | 196.93 | 47.2 | -47.06 | 16.94 | 43.6 | 40.92 | 44.83 | 45 | 57 | 69 | 81 | 37.25 | 83 | 84
6264 | 1752 | 269.1 | 49.3 | 80.9 | 95 | 70 | 55 | 182.7 | 95 | 212.8 | 197.5 | 42.9 | 11.5 | 30 | 0.062 | 104 | 30 | 15.449 | 444.7 | 204.1 | 199.2 | 98.8 | 37.3 | 0.673 |  |  | 99.1 | 750.5 | 0.989 | -8 | 54.12 | 97 | 28 | 1.007 | 172.94 | 195 | 8190 | 199.84 | 46.5 | -46.88 | 17 | 43.69 | 40.93 | 44.83 | 45 | 57 | 69 | 81 | 37.25 | 87 | 85
6265 | 1753 | 269.7 | 49.7 | 80.9 | 95 | 70 | 55 | 182.8 | 95 | 213 | 197.7 | 43 | 11.5 | 30 | 0.063 | 104 | 30 | 15.455 | 445.1 | 204.1 | 199 | 98.8 | 37.3 | 0.673 |  |  | 99.1 | 750.6 | 0.986 | -8 | 48.63 | 97 | 28 | 1 | 173.73 | 202 | 9680 | 196.61 | 46.65 | -46.94 | 16.88 | 43.62 | 41.09 | 45.03 | 45 | 57 | 69 | 81 | 37.25 | 86 | 90
6266 | 1748 | 269.1 | 49 | 80.9 | 95 | 70 | 55 | 183 | 95 | 213.2 | 197.7 | 43 | 11.5 | 30 | 0.061 | 104 | 30 | 15.469 | 443.7 | 204.1 | 199.3 | 98.8 | 37.3 | 0.673 |  |  | 99.1 | 750.6 | 0.989 | -8 | 47.84 | 97 | 28 | 0.99 | 173.73 | 195 | 9070 | 200.16 | 46.52 | -47 | 17 | 43.7 | 41.05 | 45.03 | 45 | 57 | 69 | 81 | 37.25 | 84 | 89
6267 | 1755 | 270.2 | 49.5 | 80.9 | 95 | 70 | 55 | 183.1 | 95 | 213.3 | 197.3 | 43 | 11.5 | 30 | 0.06 | 104 | 30 | 15.455 | 444 | 204.1 | 199 | 98.8 | 37.3 | 0.674 |  |  | 99.1 | 750.6 | 0.991 | -8 | 47.06 | 97 | 28 | 1.011 | 173.33 | 195 | 8260 | 197.91 | 46.6 | -46.94 | 16.81 | 43.59 | 41.05 | 45.03 | 45 | 57 | 69 | 81 | 37.25 | 86 | 81
6268 | 1754 | 271 | 49.7 | 80.9 | 95 | 70 | 55 | 183.3 | 95 | 213.5 | 197.1 | 43.1 | 11.4 | 30 | 0.058 | 104 | 30 | 15.464 | 445.2 | 204.1 | 198.8 | 98.8 | 37.3 | 0.674 |  |  | 99.1 | 750.6 | 0.989 | -8 | 47.84 | 97 | 28 | 1.003 | 172.94 | 197 | 8550 | 197.91 | 47.25 | -46.94 | 17 | 43.39 | 41.04 | 45.03 | 45 | 57 | 69 | 81 | 37.25 | 85 | 80
6269 | 1749 | 270 | 49.4 | 80.9 | 95 | 70 | 55 | 183 | 95 | 213.1 | 197 | 43.1 | 11.4 | 30 | 0.062 | 104 | 30 | 15.425 | 446.7 | 204.1 | 198.6 | 98.8 | 37.3 | 0.672 |  |  | 99.1 | 750.5 | 0.991 | -8 | 51.76 | 97 | 28 | 1.001 | 172.94 | 194 | 8140 | 199.52 | 46.95 | -46.88 | 17.12 | 43.69 | 41.16 | 45.12 | 45 | 57 | 69 | 81 | 37.25 | 86 | 84
6270 | 1749 | 269.4 | 49.4 | 80.9 | 95 | 70 | 54.9 | 183 | 95 | 213.2 | 197.2 | 43.1 | 11.4 | 30 | 0.07 | 104 | 30 | 15.352 | 447 | 204.1 | 198.3 | 98.8 | 37.3 | 0.67 |  |  | 99.1 | 750.5 | 0.983 | -8 | 58.04 | 97 | 28 | 0.995 | 172.55 | 198 | 8160 | 195 | 46.7 | -46.88 | 16.81 | 43.71 | 41.06 | 45.03 | 45 | 57 | 69 | 81 | 37.25 | 86 | 86
6271 | 1753 | 270.2 | 49.7 | 80.9 | 95.1 | 70 | 54.9 | 183 | 95 | 213.2 | 197.6 | 43 | 11.4 | 30 | 0.068 | 104 | 30 | 15.386 | 446.6 | 204.1 | 198.6 | 98.8 | 37.3 | 0.672 |  |  | 99.1 | 750.4 | 0.992 | -8 | 56.47 | 97 | 28 | 1.01 | 173.33 | 198 | 8630 | 197.59 | 47.84 | -47 | 17 | 43.59 | 40.91 | 45.03 | 45 | 57 | 69 | 81 | 37.25 | 83 | 88
6272 | 1750 | 270 | 49.3 | 80.9 | 95 | 70 | 54.9 | 183.1 | 95 | 213.1 | 197.6 | 43 | 11.4 | 30 | 0.061 | 104 | 30 | 15.399 | 447.7 | 204.1 | 199 | 98.8 | 37.3 | 0.674 |  |  | 99.1 | 750.3 | 0.995 | -8 | 52.16 | 97 | 28 | 0.992 | 172.94 | 197 | 8820 | 200.16 | 46.81 | -47.06 | 17.12 | 43.57 | 40.89 | 44.92 | 45 | 57 | 69 | 81 | 37.25 | 85 | 88
6273 | 1746 | 269.7 | 48.5 | 80.9 | 95 | 70 | 54.9 | 182.8 | 95 | 212.8 | 197.5 | 43 | 11.5 | 30 | 0.062 | 104 | 30 | 15.386 | 447.8 | 204.1 | 199 | 98.8 | 37.3 | 0.675 |  |  | 99.1 | 750.2 | 0.988 | -8 | 52.16 | 97 | 28 | 0.999 | 172.55 | 201 | 8190 | 198.23 | 47.14 | -47 | 16.94 | 43.64 | 40.81 | 44.92 | 45 | 57 | 69 | 81 | 37.25 | 88 | 88
6274 | 1743 | 267.5 | 48.4 | 80.9 | 95.1 | 70 | 54.9 | 182.7 | 95 | 212.8 | 197.5 | 43 | 11.4 | 30 | 0.074 | 103.9 | 30 | 15.305 | 445.9 | 204.1 | 198.6 | 98.8 | 37.3 | 0.673 |  |  | 99.1 | 750.3 | 0.994 | -8 | 57.65 | 97 | 28 | 1.013 | 172.55 | 200 | 9240 | 197.27 | 46.67 | -46.75 | 17 | 43.56 | 40.91 | 44.92 | 45 | 57 | 69 | 81 | 37.25 | 87 | 83
6275 | 1743 | 267.1 | 48.1 | 80.9 | 95.1 | 70 | 54.9 | 183 | 95 | 213.1 | 197.8 | 42.9 | 11.4 | 30 | 0.079 | 103.9 | 30 | 15.306 | 442.3 | 204.1 | 198.7 | 98.8 | 37.3 | 0.672 |  |  | 99.2 | 750.3 | 0.995 | -8 | 58.04 | 97 | 28 | 0.991 | 173.73 | 199 | 8480 | 199.52 | 46.69 | -46.94 | 16.88 | 43.43 | 40.99 | 44.83 | 45 | 57 | 69 | 81 | 37.25 | 86 | 78
6276 | 1757 | 268.4 | 50.3 | 80.9 | 95.1 | 70 | 54.9 | 183 | 95 | 213.2 | 197.8 | 42.9 | 11.4 | 30 | 0.068 | 104 | 30 | 15.351 | 440.2 | 204.1 | 199.1 | 98.8 | 37.3 | 0.674 |  |  | 99.2 | 750.3 | 0.99 | -8 | 52.16 | 97 | 28 | 0.997 | 173.73 | 201 | 8290 | 198.23 | 47.14 | -47.06 | 17 | 43.77 | 41.02 | 44.72 | 45 | 57 | 69 | 81 | 37.25 | 85 | 82
6277 | 1751 | 269.5 | 49.3 | 80.9 | 95 | 70 | 54.9 | 183.4 | 95 | 213.7 | 196.8 | 42.9 | 11.5 | 30 | 0.05 | 104 | 30 | 15.509 | 440.6 | 204.1 | 199.4 | 98.8 | 37.3 | 0.674 |  |  | 99.1 | 750.3 | 0.99 | -8 | 42.35 | 97 | 28 | 0.993 | 172.16 | 195 | 9240 | 199.18 | 47.06 | -47.06 | 17 | 43.7 | 40.86 | 44.83 | 45 | 57 | 69 | 81 | 37.25 | 85 | 82
6278 | 1746 | 268 | 49.1 | 80.9 | 95 | 70 | 54.9 | 183.3 | 95 | 213.4 | 196.9 | 43 | 11.4 | 30 | 0.056 | 104 | 30 | 15.406 | 441.7 | 204.1 | 199 | 98.8 | 37.3 | 0.673 |  |  | 99.1 | 750.3 | 0.994 | -8 | 44.71 | 97 | 28 | 1.005 | 172.55 | 199 | 8820 | 197.59 | 46.66 | -46.94 | 17.06 | 43.52 | 41.06 | 45.12 | 45 | 57 | 69 | 81 | 37.25 | 88 | 85
6279 | 1749 | 268.3 | 49.2 | 80.9 | 95 | 70 | 54.9 | 183.2 | 95 | 213.3 | 197.7 | 43 | 11.5 | 30 | 0.065 | 104 | 30 | 15.342 | 440.7 | 204.1 | 199.1 | 98.8 | 37.3 | 0.675 |  |  | 99.1 | 750.3 | 0.992 | -8 | 55.69 | 97 | 28 | 1.005 | 173.33 | 202 | 8360 | 198.23 | 47.1 | -47.06 | 17 | 43.44 | 40.92 | 45.23 | 45 | 57 | 69 | 81 | 37.25 | 90 | 86
6280 | 1760 | 271.1 | 49.9 | 80.9 | 95 | 70 | 54.9 | 183.4 | 95 | 213.8 | 197.8 | 43 | 11.5 | 30 | 0.052 | 104.1 | 30 | 15.421 | 439.4 | 204.1 | 199.6 | 98.8 | 37.3 | 0.678 |  |  | 99.1 | 750.3 | 0.994 | -8 | 41.96 | 97 | 28 | 1.003 | 173.33 | 201 | 8870 | 197.25 | 46.64 | -47 | 17.19 | 43.51 | 40.82 | 45.03 | 45 | 57 | 69 | 81 | 37.25 | 85 | 90
6281 | 1746 | 269.7 | 48.7 | 80.9 | 95 | 70 | 54.9 | 183.3 | 95 | 213.4 | 197 | 43.1 | 11.5 | 30 | 0.048 | 104 | 30 | 15.48 | 440.8 | 204.1 | 199.3 | 98.8 | 37.3 | 0.675 |  |  | 99.1 | 750.3 | 0.989 | -8 | 43.92 | 97 | 28 | 0.999 | 172.55 | 196 | 8430 | 197.91 | 45.89 | -47.06 | 17.06 | 43.38 | 40.78 | 45.12 | 45 | 57 | 69 | 81 | 37.25 | 85 | 89
6282 | 1741 | 266.5 | 48.5 | 80.9 | 95.1 | 70 | 54.9 | 182.9 | 95 | 212.9 | 197.2 | 43.1 | 11.5 | 30 | 0.07 | 103.9 | 30 | 15.328 | 440.5 | 204.1 | 198.7 | 98.8 | 37.3 | 0.671 |  |  | 99.1 | 750.4 | 0.986 | -8 | 57.65 | 97 | 28 | 1.004 | 172.94 | 199 | 8410 | 195 | 47.25 | -47 | 16.94 | 43.58 | 40.82 | 45.23 | 45 | 57 | 69 | 81 | 37.25 | 90 | 85
6283 | 1747 | 266.9 | 48.9 | 80.9 | 95.1 | 70 | 54.9 | 183.1 | 95 | 213.3 | 197.7 | 43 | 11.5 | 30 | 0.075 | 103.9 | 30 | 15.311 | 440.7 | 204.1 | 198.7 | 98.8 | 37.3 | 0.672 |  |  | 99.1 | 750.4 | 0.989 | -8 | 59.22 | 97 | 28 | 0.996 | 173.33 | 202 | 8120 | 198.23 | 46.55 | -47.06 | 16.94 | 43.44 | 40.85 | 45.12 | 45 | 57 | 69 | 81 | 37.25 | 84 | 80
6284 | 1751 | 267.4 | 49.1 | 80.9 | 95.1 | 70 | 54.9 | 183 | 95 | 213 | 198.1 | 43 | 11.5 | 30 | 0.073 | 104 | 30 | 15.366 | 440.9 | 204.1 | 199.2 | 98.8 | 37.3 | 0.673 |  |  | 99.1 | 750.5 | 0.991 | -8 | 55.69 | 97 | 28 | 0.997 | 174.12 | 202 | 9190 | 198.23 | 47.96 | -47 | 16.88 | 43.62 | 40.89 | 44.83 | 45 | 57 | 69 | 81 | 37.25 | 88 | 86
6285 | 1750 | 269.2 | 48.9 | 80.9 | 95 | 70 | 54.9 | 183.4 | 95 | 213.5 | 197.3 | 42.9 | 11.5 | 30 | 0.057 | 104 | 30 | 15.449 | 440.8 | 204.1 | 199.4 | 98.8 | 37.3 | 0.674 |  |  | 99.1 | 750.6 | 0.995 | -8 | 40.78 | 97 | 28 | 1.003 | 172.94 | 195 | 8090 | 201.77 | 46.91 | -46.69 | 16.75 | 43.62 | 41.04 | 44.83 | 45 | 57 | 69 | 81 | 37.25 | 85 | 89
6286 | 1754 | 268.5 | 49.9 | 80.9 | 95 | 70 | 54.9 | 183.2 | 95 | 213.4 | 197.3 | 42.9 | 11.5 | 30 | 0.067 | 104 | 30 | 15.392 | 441.1 | 204.1 | 198.8 | 98.8 | 37.3 | 0.673 |  |  | 99.1 | 750.6 | 0.99 | -8 | 53.73 | 97 | 28 | 0.998 | 172.55 | 193 | 8770 | 199.52 | 46.65 | -47 | 16.88 | 43.72 | 41.07 | 44.92 | 45 | 57 | 69 | 81 | 37.25 | 88 | 85
6287 | 1752 | 269.1 | 49.2 | 80.9 | 95 | 70 | 54.9 | 183.5 | 95 | 213.6 | 197.4 | 43 | 11.5 | 30 | 0.058 | 104 | 30 | 15.409 | 441.2 | 204.1 | 199.2 | 98.8 | 37.3 | 0.673 |  |  | 99.1 | 750.6 | 0.989 | -8 | 54.51 | 97 | 28 | 0.999 | 173.73 | 195 | 9260 | 200.16 | 47.78 | -46.88 | 17.12 | 43.65 | 40.99 | 44.92 | 45 | 57 | 69 | 81 | 37.25 | 87 | 85
6288 | 1750 | 269.7 | 49.2 | 80.9 | 94.9 | 70 | 54.9 | 183.4 | 95 | 213.6 | 197.1 | 43 | 11.5 | 30 | 0.055 | 104 | 30 | 15.429 | 440.8 | 204.1 | 199.1 | 98.8 | 37.3 | 0.674 |  |  | 99.1 | 750.5 | 0.992 | -8 | 45.88 | 97 | 28 | 0.996 | 172.94 | 199 | 7900 | 197.91 | 47 | -46.94 | 16.94 | 43.7 | 40.96 | 45.03 | 45 | 57 | 69 | 81 | 37.25 | 85 | 91
6289 | 1747 | 267.6 | 49.2 | 80.9 | 95 | 70 | 54.8 | 183 | 95 | 213 | 197.2 | 43 | 11.5 | 30 | 0.068 | 103.9 | 30 | 15.4 | 441.5 | 204.1 | 198.6 | 98.8 | 37.3 | 0.673 |  |  | 99.1 | 750.4 | 0.992 | -8 | 53.73 | 97 | 28 | 0.991 | 172.94 | 194 | 8580 | 197.25 | 47.76 | -47 | 16.75 | 43.75 | 41.11 | 45.12 | 45 | 57 | 69 | 81 | 37.25 | 85 | 90
6290 | 1744 | 267 | 48.7 | 80.9 | 95 | 70 | 54.8 | 182.9 | 95 | 212.8 | 197.7 | 43 | 11.5 | 30 | 0.074 | 104 | 30 | 15.317 | 441.9 | 204.1 | 198.6 | 98.8 | 37.3 | 0.672 |  |  | 99.1 | 750.4 | 0.993 | -8 | 58.82 | 97 | 28 | 0.998 | 172.94 | 200 | 8650 | 197.59 | 46.72 | -47.06 | 16.94 | 43.78 | 41.12 | 45.03 | 45 | 57 | 69 | 81 | 37.25 | 89 | 81
6291 | 1746 | 266.1 | 48.8 | 80.9 | 95 | 70 | 54.8 | 182.7 | 95 | 212.7 | 197.9 | 42.9 | 11.4 | 30 | 0.074 | 104 | 30 | 15.255 | 443 | 204.1 | 198.8 | 98.8 | 37.3 | 0.672 |  |  | 99.1 | 750.5 | 0.993 | -8 | 59.22 | 97 | 28 | 1.01 | 173.33 | 195 | 9290 | 197.59 | 47.83 | -47 | 16.88 | 43.71 | 41.03 | 44.83 | 45 | 57 | 69 | 81 | 37.25 | 89 | 85
6292 | 1759 | 269.1 | 50 | 80.9 | 95 | 70 | 54.7 | 183 | 95 | 213.2 | 198 | 42.9 | 11.4 | 30 | 0.06 | 104 | 30 | 15.262 | 441.8 | 204.1 | 199.3 | 98.8 | 37.3 | 0.676 |  |  | 99.1 | 750.5 | 0.996 | -8 | 49.02 | 97 | 28 | 1.006 | 174.12 | 195 | 9040 | 196.93 | 47.42 | -47 | 17 | 43.69 | 41.01 | 44.83 | 45 | 57 | 69 | 81 | 37.25 | 88 | 89
6293 | 1757 | 270 | 50.4 | 80.9 | 95 | 70 | 54.7 | 183.2 | 95 | 213.4 | 197.2 | 43 | 11.5 | 30 | 0.041 | 104 | 30 | 15.372 | 442.1 | 204.1 | 199.5 | 98.8 | 37.3 | 0.676 |  |  | 99.1 | 750.5 | 0.987 | -8 | 41.57 | 97 | 28 | 0.999 | 172.94 | 199 | 8770 | 199.52 | 47.69 | -47.06 | 17 | 43.36 | 41.03 | 44.92 | 45 | 57 | 69 | 81 | 37.25 | 89 | 91
6294 | 1752 | 270.5 | 49.3 | 80.9 | 95 | 70 | 54.6 | 183.4 | 95 | 213.8 | 197.2 | 43 | 11.5 | 30 | 0.041 | 104 | 30 | 15.451 | 441.2 | 204.1 | 199.4 | 98.8 | 37.3 | 0.678 |  |  | 99.1 | 750.5 | 0.99 | -8 | 47.45 | 97 | 28 | 0.992 | 173.33 | 197 | 8190 | 197.91 | 46.73 | -47.12 | 16.94 | 43.69 | 40.99 | 45.12 | 45 | 57 | 69 | 81 | 37.25 | 89 | 87
6295 | 1750 | 269.5 | 49.4 | 80.9 | 95 | 70 | 54.6 | 183.3 | 95 | 213.4 | 197.2 | 43.1 | 11.4 | 30 | 0.044 | 104 | 30 | 15.471 | 441.5 | 204.1 | 199.2 | 98.8 | 37.3 | 0.677 |  |  | 99.1 | 750.4 | 0.997 | -8 | 46.27 | 97 | 28 | 0.999 | 173.33 | 194 | 8190 | 197.25 | 46.6 | -46.94 | 17.12 | 43.65 | 40.91 | 45.23 | 45 | 57 | 69 | 81 | 37.25 | 86 | 88
6296 | 1746 | 268.8 | 48.7 | 80.9 | 95 | 70 | 54.6 | 182.8 | 95 | 212.7 | 197.7 | 43.1 | 11.4 | 30 | 0.059 | 104 | 30 | 15.452 | 441.3 | 204.1 | 199 | 98.8 | 37.3 | 0.676 |  |  | 99.1 | 750.3 | 0.993 | -8 | 57.65 | 97 | 28 | 0.99 | 173.73 | 200 | 8820 | 198.23 | 47.81 | -46.94 | 16.94 | 43.71 | 40.97 | 45.23 | 45 | 57 | 69 | 81 | 37.25 | 86 | 90
6297 | 1744 | 266 | 48.7 | 80.9 | 95 | 70 | 54.5 | 182.9 | 95 | 213.1 | 198 | 43 | 11.4 | 30 | 0.07 | 103.9 | 30 | 15.381 | 442.5 | 204.1 | 198.9 | 98.8 | 37.3 | 0.674 |  |  | 99.2 | 750.4 | 0.988 | -8 | 56.86 | 97 | 28 | 0.994 | 173.73 | 200 | 8460 | 197.27 | 47.99 | -47.12 | 17.12 | 43.61 | 40.94 | 45.03 | 45 | 57 | 69 | 81 | 37.25 | 86 | 86
6298 | 1756 | 268.7 | 49.4 | 80.9 | 95.1 | 70 | 54.5 | 183.4 | 95 | 213.8 | 198.3 | 43 | 11.4 | 30 | 0.058 | 104 | 30 | 15.356 | 442.4 | 204.1 | 199.5 | 98.8 | 37.3 | 0.678 |  |  | 99.1 | 750.4 | 0.997 | -8 | 58.43 | 97 | 28 | 0.994 | 174.12 | 196 | 8850 | 199.84 | 48.04 | -47 | 17.12 | 43.66 | 40.9 | 44.92 | 45 | 57 | 69 | 81 | 37.65 | 90 | 83
6299 | 1756 | 270.5 | 49.5 | 80.9 | 95 | 70 | 54.4 | 183.9 | 95 | 214.4 | 197.5 | 43 | 11.4 | 30 | 0.04 | 104 | 30 | 15.436 | 442 | 204.1 | 199.9 | 98.8 | 37.3 | 0.678 |  |  | 99.1 | 750.4 | 0.992 | -8 | 40.78 | 97 | 28 | 0.998 | 172.94 | 196 | 8120 | 196.93 | 46.8 | -47.06 | 17 | 43.5 | 40.97 | 44.92 | 45 | 57 | 69 | 81 | 37.25 | 90 | 87
6300 | 1753 | 270.4 | 49.6 | 80.9 | 95.1 | 70 | 54.4 | 183.9 | 95 | 214.1 | 197.3 | 43 | 11.4 | 30 | 0.035 | 104 | 30 | 15.441 | 441.6 | 204.1 | 199.8 | 98.8 | 37.3 | 0.679 |  |  | 99.1 | 750.3 | 0.992 | -8 | 44.31 | 97 | 28 | 1.003 | 173.33 | 199 | 8190 | 197.25 | 47.09 | -47.06 | 17.19 | 43.19 | 40.75 | 45.12 | 45 | 57 | 69 | 81 | 37.25 | 87 | 85
6301 | 1750 | 269.2 | 49.8 | 80.9 | 95.1 | 70 | 54.4 | 183.4 | 95 | 213.5 | 197.2 | 43 | 11.5 | 30 | 0.04 | 104 | 30 | 15.392 | 441 | 204.1 | 199.4 | 98.8 | 37.3 | 0.679 |  |  | 99.1 | 750.3 | 0.99 | -8 | 46.67 | 97 | 28 | 0.995 | 172.94 | 194 | 7850 | 196.61 | 46.73 | -47 | 16.94 | 43.52 | 40.76 | 45.12 | 45 | 57 | 69 | 81 | 37.25 | 87 | 87
6302 | 1753 | 270.3 | 49.9 | 80.9 | 95 | 70 | 54.3 | 183.6 | 95 | 213.7 | 197.2 | 43.1 | 11.5 | 30 | 0.042 | 104 | 30 | 15.393 | 440.2 | 204.1 | 199.3 | 98.8 | 37.3 | 0.678 |  |  | 99.1 | 750.3 | 0.992 | -8 | 46.67 | 97 | 28 | 1.002 | 173.33 | 200 | 8850 | 200.16 | 47.12 | -46.88 | 16.81 | 43.54 | 40.82 | 45.23 | 45 | 57 | 69 | 81 | 37.25 | 88 | 88
6303 | 1747 | 268.6 | 49.2 | 80.9 | 95.1 | 70 | 54.3 | 183.2 | 95 | 213.2 | 197.4 | 43.1 | 11.5 | 30 | 0.058 | 104 | 30 | 15.375 | 440.1 | 204.1 | 198.9 | 98.8 | 37.3 | 0.677 |  |  | 99.1 | 750.3 | 0.993 | -8 | 48.24 | 97 | 28 | 0.994 | 173.33 | 194 | 8900 | 198.23 | 46.8 | -47 | 16.75 | 43.59 | 40.92 | 45.33 | 45 | 57 | 69 | 81 | 37.25 | 84 | 86
6304 | 1744 | 268.1 | 48.7 | 80.9 | 95 | 70 | 54.3 | 182.9 | 95 | 212.9 | 197.6 | 43 | 11.5 | 30 | 0.067 | 103.9 | 30 | 15.356 | 440.8 | 204.1 | 198.6 | 98.8 | 37.3 | 0.675 |  |  | 99.1 | 750.3 | 0.991 | -8 | 56.86 | 97 | 28 | 1.005 | 173.33 | 202 | 8510 | 197.59 | 47.2 | -46.75 | 16.69 | 43.65 | 40.96 | 45.03 | 45 | 57 | 69 | 81 | 37.25 | 88 | 87
6305 | 1743 | 266.4 | 48.6 | 80.9 | 95.1 | 70 | 54.2 | 182.9 | 95 | 212.9 | 197.7 | 42.9 | 11.5 | 30 | 0.076 | 103.9 | 30 | 15.308 | 440.7 | 204.1 | 198.5 | 98.8 | 37.3 | 0.673 |  |  | 99.1 | 750.3 | 0.991 | -8 | 60 | 97 | 28 | 1.005 | 173.33 | 202 | 9240 | 194.68 | 46.75 | -46.75 | 16.81 | 43.66 | 41.01 | 44.92 | 45 | 57 | 69 | 81 | 37.25 | 87 | 81
6306 | 1750 | 267.9 | 49.1 | 80.9 | 95 | 70 | 54.2 | 182.9 | 95 | 213 | 198 | 42.9 | 11.5 | 30 | 0.063 | 104 | 30 | 15.343 | 440.2 | 204.1 | 199 | 98.8 | 37.3 | 0.675 |  |  | 99.1 | 750.3 | 0.995 | -8 | 58.82 | 97 | 28 | 0.99 | 173.33 | 200 | 8770 | 197.25 | 47.23 | -47.06 | 17 | 43.6 | 40.96 | 44.72 | 45 | 57 | 69 | 81 | 37.25 | 86 | 84
6307 | 1751 | 268.6 | 49.1 | 80.9 | 94.9 | 70 | 54.2 | 183.2 | 95 | 213.4 | 197.3 | 42.9 | 11.5 | 30 | 0.048 | 104 | 30 | 15.433 | 440.7 | 204.1 | 199.2 | 98.8 | 37.3 | 0.676 |  |  | 99.1 | 750.3 | 0.993 | -8 | 44.31 | 97 | 28 | 0.994 | 172.55 | 196 | 8600 | 197.91 | 46.59 | -46.81 | 17 | 43.61 | 40.93 | 44.83 | 45 | 57 | 69 | 81 | 37.25 | 88 | 88
6308 | 1751 | 268.9 | 49.5 | 80.9 | 95 | 70 | 54.1 | 183.1 | 95 | 213.3 | 197.3 | 42.9 | 11.4 | 30 | 0.048 | 104 | 30 | 15.443 | 440.4 | 204.1 | 199.1 | 98.8 | 37.3 | 0.678 |  |  | 99.1 | 750.3 | 0.99 | -8 | 44.31 | 97 | 28 | 1.004 | 173.33 | 194 | 8950 | 198.23 | 47.24 | -47 | 16.94 | 43.77 | 41.12 | 45.03 | 45 | 57 | 69 | 81 | 37.25 | 88 | 90
6309 | 1743 | 266.6 | 48.7 | 80.9 | 94.9 | 70 | 54.1 | 182.9 | 95 | 213 | 197.8 | 43 | 11.4 | 30 | 0.062 | 104 | 30 | 15.409 | 440.8 | 204.1 | 199 | 98.8 | 37.3 | 0.676 |  |  | 99.1 | 750.3 | 0.992 | -8 | 56.86 | 97 | 28 | 0.998 | 173.73 | 199 | 8750 | 196.61 | 46.67 | -46.94 | 17.06 | 43.76 | 40.89 | 45.12 | 45 | 57 | 69 | 81 | 37.25 | 88 | 86
6310 | 1741 | 264.5 | 47.9 | 80.9 | 94.9 | 70 | 54.1 | 182.8 | 94.9 | 212.7 | 197.8 | 43 | 11.4 | 30 | 0.07 | 103.9 | 30 | 15.306 | 441 | 204.1 | 198.7 | 98.8 | 37.3 | 0.672 |  |  | 99.1 | 750.5 | 0.99 | -8 | 59.22 | 97 | 28 | 0.994 | 173.33 | 192 | 8330 | 197.91 | 47.29 | -46.94 | 16.88 | 43.68 | 40.99 | 45.03 | 45 | 57 | 69 | 81 | 37.25 | 86 | 86
6311 | 1755 | 266.5 | 49.5 | 80.9 | 95 | 70 | 54.1 | 183 | 94.9 | 213.2 | 198.1 | 43 | 11.4 | 30 | 0.063 | 104 | 30 | 15.242 | 440.8 | 204.1 | 198.9 | 98.8 | 37.3 | 0.674 |  |  | 99.1 | 750.7 | 0.992 | -8 | 56.08 | 97 | 28 | 0.99 | 174.12 | 194 | 7870 | 199.52 | 48.01 | -47.06 | 17.12 | 43.71 | 40.96 | 44.92 | 45 | 57 | 69 | 81 | 37.65 | 87 | 83
6312 | 1762 | 270.3 | 50 | 80.9 | 95 | 70 | 54.1 | 183.7 | 94.9 | 214.1 | 197.7 | 43 | 11.4 | 30 | 0.038 | 104.1 | 30 | 15.399 | 440.4 | 204.1 | 199.8 | 98.8 | 37.3 | 0.678 |  |  | 99.1 | 750.8 | 0.984 | -8 | 41.96 | 97 | 28 | 1.004 | 172.94 | 196 | 8770 | 201.45 | 47.86 | -47.06 | 17.06 | 43.54 | 41.08 | 44.92 | 45 | 57 | 69 | 81 | 37.25 | 86 | 90
6313 | 1757 | 271.1 | 49.6 | 80.9 | 95 | 70 | 54.1 | 183.8 | 95 | 214.2 | 197.3 | 43 | 11.4 | 30 | 0.031 | 104.1 | 30 | 15.52 | 441 | 204.1 | 199.7 | 98.8 | 37.3 | 0.679 |  |  | 99.1 | 750.8 | 0.994 | -8 | 41.96 | 97 | 28 | 0.99 | 172.94 | 195 | 9020 | 196.93 | 46.87 | -46.94 | 16.94 | 43.72 | 41.09 | 45.12 | 45 | 57 | 69 | 81 | 37.25 | 87 | 81
6314 | 1756 | 271.5 | 49.7 | 80.9 | 94.8 | 70 | 54.1 | 183.6 | 95 | 213.9 | 197.4 | 43.1 | 11.5 | 30 | 0.029 | 104.1 | 30 | 15.534 | 439.6 | 204.1 | 199.6 | 98.8 | 37.3 | 0.679 |  |  | 99.1 | 750.7 | 0.989 | -8 | 45.1 | 97 | 28 | 0.996 | 173.33 | 195 | 9380 | 197.25 | 46.57 | -46.88 | 17 | 43.75 | 40.91 | 45.23 | 45 | 57 | 69 | 81 | 37.25 | 86 | 84
6315 | 1751 | 269.6 | 49.5 | 80.9 | 94.8 | 70 | 54.1 | 183.2 | 95 | 213.3 | 197.4 | 43.1 | 11.4 | 30 | 0.038 | 104 | 30 | 15.547 | 440.1 | 204.1 | 199.3 | 98.8 | 37.3 | 0.677 |  |  | 99.1 | 750.7 | 0.994 | -8 | 53.33 | 97 | 28 | 0.996 | 172.94 | 199 | 8040 | 198.23 | 47 | -47 | 17.19 | 43.51 | 41.01 | 45.44 | 45 | 57 | 69 | 81 | 37.25 | 88 | 88
6316 | 1749 | 270 | 49.2 | 80.9 | 94.8 | 70 | 54.2 | 183 | 95 | 213.1 | 198.1 | 43.1 | 11.4 | 30 | 0.049 | 104 | 30 | 15.494 | 440.9 | 204.1 | 199.3 | 98.8 | 37.3 | 0.675 |  |  | 99.1 | 750.7 | 0.994 | -8 | 56.86 | 97 | 28 | 1.009 | 174.51 | 202 | 8480 | 196.61 | 47.77 | -46.94 | 17.12 | 43.62 | 40.91 | 45.33 | 45 | 57 | 69 | 81 | 37.25 | 86 | 91
6317 | 1747 | 268.6 | 49.3 | 80.9 | 94.8 | 70 | 54.2 | 183 | 95 | 213 | 198.6 | 43.1 | 11.4 | 30 | 0.054 | 104 | 30 | 15.481 | 441.2 | 204.1 | 199.6 | 98.8 | 37.3 | 0.676 |  |  | 99.1 | 750.6 | 0.992 | -8 | 58.43 | 97 | 28 | 0.999 | 174.12 | 203 | 8580 | 196.93 | 46.5 | -47.06 | 16.94 | 43.39 | 40.86 | 45.12 | 45 | 57 | 69 | 81 | 37.25 | 85 | 89
6318 | 1748 | 268.1 | 49.2 | 80.9 | 94.9 | 70 | 54.2 | 182.7 | 95 | 212.6 | 198.5 | 43 | 11.4 | 30 | 0.057 | 104 | 30 | 15.446 | 441.4 | 204.1 | 199.5 | 98.8 | 37.3 | 0.677 |  |  | 99.1 | 750.6 | 0.998 | -8 | 56.47 | 97 | 28 | 0.993 | 173.73 | 195 | 8770 | 200.16 | 47.86 | -46.94 | 16.94 | 43.64 | 40.88 | 44.92 | 45 | 57 | 69 | 81 | 37.25 | 85 | 92
6319 | 1756 | 270.5 | 49.6 | 80.9 | 94.8 | 70 | 54.3 | 183 | 95 | 213.2 | 198.2 | 42.9 | 11.4 | 30 | 0.044 | 104 | 30 | 15.43 | 440.5 | 204.1 | 199.8 | 98.8 | 37.3 | 0.679 |  |  | 99.2 | 750.6 | 0.988 | -8 | 43.92 | 97 | 28 | 1.005 | 173.73 | 194 | 8600 | 199.84 | 46.56 | -47.06 | 17.25 | 43.7 | 40.82 | 44.83 | 45 | 57 | 69 | 81 | 37.25 | 84 | 90
6320 | 1747 | 269.2 | 49.1 | 80.9 | 94.8 | 70 | 54.3 | 183 | 95 | 213 | 197.3 | 42.9 | 11.4 | 30 | 0.039 | 104 | 30 | 15.466 | 441.3 | 204.1 | 199.5 | 98.8 | 37.3 | 0.678 |  |  | 99.2 | 750.6 | 0.99 | -8 | 45.1 | 97 | 28 | 1.007 | 172.16 | 196 | 8900 | 197.91 | 47.17 | -47 | 17.12 | 43.44 | 40.91 | 44.92 | 45 | 57 | 69 | 81 | 37.25 | 84 | 89
6321 | 1746 | 268.4 | 49.1 | 81 | 94.8 | 70 | 54.3 | 182.8 | 95 | 212.7 | 197.7 | 43 | 11.4 | 30 | 0.046 | 104 | 30 | 15.371 | 441.6 | 204.1 | 199.3 | 98.8 | 37.3 | 0.677 |  |  | 99.1 | 750.5 | 0.99 | -8 | 50.98 | 97 | 28 | 1 | 172.55 | 194 | 8530 | 199.52 | 47.78 | -47.06 | 17.12 | 43.57 | 40.87 | 45.12 | 45 | 57 | 69 | 81 | 37.25 | 87 | 85
6322 | 1750 | 268.7 | 49.3 | 81 | 94.8 | 70 | 54.4 | 182.7 | 95 | 212.6 | 198 | 43 | 11.4 | 30 | 0.051 | 104 | 30 | 15.354 | 441.2 | 204.1 | 199.3 | 98.8 | 37.3 | 0.677 |  |  | 99.1 | 750.6 | 0.99 | -8 | 53.73 | 97 | 28 | 1.006 | 173.73 | 200 | 8770 | 196.61 | 46.64 | -46.81 | 16.81 | 43.63 | 40.78 | 45.03 | 45 | 57 | 69 | 81 | 37.25 | 85 | 84
6323 | 1747 | 267.5 | 48.9 | 81 | 94.8 | 70 | 54.4 | 182.7 | 95 | 212.6 | 198 | 43 | 11.4 | 30 | 0.063 | 104 | 30 | 15.384 | 441.4 | 204.1 | 199 | 98.8 | 37.3 | 0.675 |  |  | 99.1 | 750.7 | 0.988 | -8 | 59.61 | 97 | 28 | 0.995 | 173.73 | 193 | 7900 | 199.84 | 46.66 | -46.88 | 16.69 | 43.57 | 40.92 | 44.92 | 45 | 57 | 69 | 81 | 37.65 | 83 | 88
6324 | 1738 | 265.4 | 48 | 81 | 94.8 | 70 | 54.5 | 182.5 | 95 | 212.2 | 198.2 | 42.9 | 11.4 | 30 | 0.071 | 103.9 | 30 | 15.327 | 441.7 | 204.1 | 198.9 | 98.8 | 37.3 | 0.672 |  |  | 99.1 | 750.8 | 0.987 | -8 | 59.22 | 97 | 28 | 1.004 | 174.51 | 203 | 9260 | 197.91 | 46.84 | -46.75 | 16.75 | 43.74 | 40.95 | 44.92 | 45 | 57 | 69 | 81 | 37.25 | 84 | 83
6325 | 1744 | 264.7 | 48.5 | 81 | 94.8 | 70 | 54.5 | 182.3 | 95 | 212.3 | 198.4 | 42.9 | 11.4 | 30 | 0.073 | 103.9 | 30 | 15.291 | 441.5 | 204.1 | 199.1 | 98.8 | 37.3 | 0.672 |  |  | 99.1 | 751 | 0.993 | -8 | 59.22 | 97 | 28 | 0.992 | 173.73 | 203 | 8700 | 197.59 | 47.49 | -47 | 16.75 | 43.56 | 41 | 44.83 | 45 | 57 | 69 | 81 | 37.65 | 86 | 88
6326 | 1757 | 268 | 49.8 | 81 | 94.8 | 70 | 54.5 | 182.7 | 95 | 212.8 | 198.3 | 42.9 | 11.4 | 30 | 0.056 | 104 | 30 | 15.364 | 441.1 | 204.1 | 199.7 | 98.8 | 37.3 | 0.674 |  |  | 99.1 | 751.1 | 0.988 | -8 | 58.43 | 97 | 28 | 1.002 | 174.51 | 195 | 8700 | 198.54 | 47.64 | -46.94 | 16.75 | 43.55 | 40.87 | 44.72 | 45 | 57 | 69 | 81 | 37.25 | 85 | 85
6327 | 1763 | 270.8 | 50.1 | 81 | 94.8 | 70 | 54.6 | 183.6 | 95 | 214 | 197.8 | 42.9 | 11.4 | 30 | 0.033 | 104.1 | 30 | 15.544 | 440.2 | 204.1 | 200 | 98.8 | 37.3 | 0.676 |  |  | 99.1 | 751.1 | 0.988 | -8 | 42.75 | 97 | 28 | 0.989 | 173.33 | 199 | 9070 | 196.93 | 47.73 | -46.88 | 16.94 | 43.73 | 41.05 | 44.83 | 45 | 57 | 69 | 81 | 37.25 | 86 | 86
6328 | 1746 | 268.5 | 49.1 | 81 | 94.8 | 70 | 54.6 | 183.4 | 95 | 213.5 | 197.7 | 43 | 11.4 | 30 | 0.04 | 104 | 30.1 | 15.545 | 441.5 | 204.1 | 199.6 | 98.8 | 37.3 | 0.675 |  |  | 99.1 | 751 | 0.989 | -8 | 50.98 | 97 | 28 | 0.989 | 172.94 | 195 | 8040 | 199.18 | 46.64 | -46.94 | 16.94 | 43.71 | 40.94 | 45.12 | 45 | 57 | 69 | 81 | 37.25 | 85 | 83
6329 | 1747 | 267.8 | 49.3 | 81 | 94.8 | 70 | 54.6 | 182.8 | 95 | 212.9 | 198.2 | 43.1 | 11.4 | 30 | 0.054 | 104 | 30.1 | 15.452 | 442.3 | 204.1 | 199.4 | 98.8 | 37.3 | 0.676 |  |  | 99.1 | 751 | 0.991 | -8 | 58.43 | 97 | 28 | 1.009 | 173.73 | 194 | 8950 | 196.61 | 47.34 | -46.69 | 16.94 | 43.75 | 41.02 | 45.23 | 45 | 57 | 69 | 81 | 37.65 | 84 | 82
6330 | 1748 | 267 | 49.4 | 81 | 94.8 | 70 | 54.7 | 182.7 | 95 | 212.7 | 198.6 | 43.1 | 11.4 | 30 | 0.059 | 103.9 | 30.1 | 15.36 | 442.7 | 204.1 | 199.5 | 98.8 | 37.3 | 0.675 |  |  | 99.1 | 751.1 | 0.992 | -8 | 56.08 | 97 | 28 | 0.993 | 174.51 | 202 | 8750 | 196.61 | 47.41 | -46.88 | 16.88 | 43.72 | 41.09 | 45.03 | 45 | 57 | 69 | 81 | 37.65 | 87 | 86
6331 | 1751 | 267.1 | 49.4 | 81 | 94.8 | 70 | 54.7 | 182.8 | 95 | 212.7 | 198.9 | 43 | 11.4 | 30 | 0.055 | 104 | 30.1 | 15.33 | 442.9 | 204.1 | 199.8 | 98.8 | 37.3 | 0.677 |  |  | 99.1 | 751.2 | 0.993 | -8 | 54.9 | 97 | 28 | 0.999 | 174.9 | 204 | 9410 | 197.25 | 48.53 | -47 | 17 | 43.66 | 41 | 44.83 | 45 | 57 | 69 | 81 | 37.65 | 87 | 82
6332 | 1760 | 271 | 50.1 | 81 | 94.8 | 70 | 54.7 | 183.4 | 95 | 213.7 | 198.1 | 43 | 11.4 | 30 | 0.031 | 104.1 | 30 | 15.404 | 441.3 | 204.1 | 200.3 | 98.8 | 37.3 | 0.679 |  |  | 99.1 | 751.2 | 0.99 | -8 | 40.78 | 97 | 28 | 0.998 | 174.12 | 196 | 9070 | 201.45 | 47.99 | -47.12 | 16.94 | 43.56 | 41.07 | 44.92 | 45 | 57 | 69 | 81 | 37.25 | 86 | 84
6333 | 1755 | 270.9 | 50 | 81 | 94.8 | 70 | 54.8 | 183.6 | 95 | 213.8 | 197.7 | 43 | 11.4 | 30 | 0.029 | 104.1 | 30 | 15.533 | 442 | 204.1 | 200.1 | 98.8 | 37.4 | 0.679 |  |  | 99.1 | 751.2 | 0.992 | -8 | 43.53 | 97 | 28 | 1.005 | 173.73 | 200 | 7870 | 196.93 | 46.53 | -47 | 17.12 | 43.77 | 41.01 | 45.03 | 45 | 57 | 69 | 81 | 37.25 | 88 | 92
6334 | 1752 | 270.4 | 49.7 | 81 | 94.8 | 70 | 54.8 | 183.1 | 95 | 213.3 | 197.6 | 43.1 | 11.4 | 30 | 0.035 | 104 | 30 | 15.537 | 441.6 | 204.1 | 199.8 | 98.8 | 37.4 | 0.678 |  |  | 99.1 | 751.1 | 0.994 | -8 | 45.88 | 97 | 28 | 0.989 | 173.33 | 196 | 8160 | 198.86 | 47.8 | -47.19 | 17.12 | 43.4 | 41.01 | 45.33 | 45 | 57 | 69 | 81 | 37.25 | 85 | 87
6335 | 1750 | 269.7 | 49.4 | 81 | 94.9 | 70 | 54.8 | 183 | 95 | 213 | 197.9 | 43.1 | 11.4 | 30 | 0.043 | 104 | 30 | 15.473 | 440.5 | 204.1 | 199.6 | 98.8 | 37.4 | 0.678 |  |  | 99.1 | 751 | 0.992 | -8 | 50.59 | 97 | 28 | 0.998 | 173.73 | 201 | 8410 | 197.25 | 47.24 | -47.06 | 17.06 | 43.78 | 40.95 | 45.23 | 45 | 57 | 69 | 81 | 37.25 | 87 | 85
6336 | 1749 | 269.7 | 49.5 | 81 | 94.8 | 70 | 54.9 | 183 | 95 | 212.9 | 197.7 | 43.1 | 11.4 | 30 | 0.04 | 104 | 30 | 15.479 | 440.6 | 204.1 | 199.6 | 98.8 | 37.4 | 0.679 |  |  | 99.1 | 751 | 0.993 | -8 | 50.59 | 97 | 28 | 1.001 | 173.73 | 195 | 8920 | 196.93 | 47.7 | -47 | 17.19 | 43.59 | 40.98 | 45.12 | 45 | 57 | 69 | 81 | 37.25 | 84 | 82
6337 | 1749 | 270.1 | 49.4 | 81 | 94.8 | 70 | 54.9 | 183 | 95 | 212.9 | 197.6 | 43.1 | 11.4 | 30 | 0.04 | 104 | 30.1 | 15.512 | 440.5 | 204.1 | 199.5 | 98.8 | 37.4 | 0.678 |  |  | 99.1 | 750.9 | 0.987 | -8 | 49.41 | 97 | 28 | 1.007 | 172.55 | 201 | 8820 | 196.61 | 46.66 | -46.94 | 17.12 | 43.6 | 40.94 | 45.12 | 45 | 57 | 69 | 81 | 37.25 | 86 | 87
6338 | 1745 | 268.4 | 48.9 | 81.1 | 94.9 | 70 | 54.9 | 182.8 | 95 | 212.8 | 197.8 | 43 | 11.4 | 30 | 0.053 | 104 | 30 | 15.431 | 441.5 | 204.1 | 199.2 | 98.8 | 37.4 | 0.676 |  |  | 99.1 | 750.9 | 0.988 | -8 | 56.86 | 97 | 28 | 0.995 | 173.73 | 193 | 8210 | 196.61 | 46.8 | -46.94 | 16.94 | 43.66 | 40.92 | 45.03 | 45 | 57 | 69 | 81 | 37.25 | 89 | 82
6339 | 1754 | 270.2 | 49.8 | 81.1 | 94.9 | 70 | 54.9 | 182.9 | 95 | 213 | 198.2 | 43 | 11.4 | 30 | 0.049 | 104 | 30.1 | 15.434 | 441.5 | 204.1 | 199.5 | 98.8 | 37.4 | 0.678 |  |  | 99.1 | 750.8 | 0.987 | -8 | 50.59 | 97 | 28 | 0.997 | 174.51 | 203 | 7940 | 196.93 | 46.54 | -47.06 | 17.06 | 43.66 | 40.93 | 44.92 | 45 | 57 | 69 | 81 | 37.25 | 87 | 83
6340 | 1750 | 269.8 | 49.8 | 81.1 | 94.9 | 70 | 54.9 | 182.9 | 95 | 212.9 | 197.4 | 42.9 | 11.4 | 30 | 0.039 | 104 | 30.1 | 15.437 | 442.1 | 204.1 | 199.5 | 98.8 | 37.4 | 0.677 |  |  | 99.1 | 750.7 | 0.991 | -8 | 42.35 | 97 | 28 | 1.004 | 172.94 | 200 | 8580 | 196.93 | 47.25 | -47 | 17.25 | 43.55 | 40.92 | 44.83 | 45 | 57 | 69 | 81 | 37.25 | 88 | 89
6341 | 1754 | 270.9 | 49.9 | 81.1 | 94.9 | 70 | 55 | 183.2 | 95 | 213.3 | 197.3 | 42.9 | 11.4 | 30 | 0.036 | 104 | 30.1 | 15.377 | 441 | 204.1 | 199.3 | 98.8 | 37.4 | 0.677 |  |  | 99.1 | 750.7 | 0.993 | -8 | 48.24 | 97 | 28 | 0.992 | 172.94 | 197 | 8900 | 199.52 | 47.26 | -47 | 17.06 | 43.48 | 40.82 | 44.92 | 45 | 57 | 69 | 81 | 37.25 | 87 | 86
6342 | 1747 | 270.3 | 49.2 | 81.1 | 94.9 | 70 | 55 | 183.1 | 95 | 213.1 | 197.3 | 43 | 11.5 | 30 | 0.041 | 104 | 30.1 | 15.393 | 441.7 | 204.1 | 199.2 | 98.8 | 37.4 | 0.676 |  |  | 99.1 | 750.6 | 0.994 | -8 | 48.63 | 97 | 28 | 0.99 | 172.94 | 197 | 8850 | 200.16 | 45.92 | -46.94 | 17.06 | 43.52 | 40.79 | 45.03 | 45 | 57 | 69 | 81 | 37.25 | 83 | 82
6343 | 1738 | 267 | 48.4 | 81.1 | 94.9 | 70 | 55 | 182.4 | 95 | 212.2 | 197.4 | 43 | 11.4 | 30 | 0.066 | 103.9 | 30.1 | 15.332 | 441.8 | 204.1 | 198.6 | 98.8 | 37.4 | 0.672 |  |  | 99.1 | 750.6 | 0.99 | -8 | 58.82 | 97 | 28 | 1.016 | 172.55 | 201 | 8770 | 197.27 | 46.59 | -46.88 | 16.81 | 43.64 | 41.01 | 45.12 | 45 | 57 | 69 | 81 | 37.25 | 86 | 87
6344 | 1735 | 264.2 | 47.8 | 81.1 | 94.9 | 70 | 55 | 182.3 | 95 | 212 | 197.4 | 42.9 | 11.4 | 30 | 0.081 | 103.9 | 30.1 | 15.209 | 443.4 | 204.1 | 198.2 | 98.8 | 37.4 | 0.668 |  |  | 99.1 | 750.7 | 0.992 | -8 | 60.78 | 97 | 28 | 0.999 | 172.55 | 202 | 9160 | 195 | 47.89 | -46.81 | 16.81 | 43.69 | 40.93 | 44.92 | 45 | 57 | 69 | 81 | 37.65 | 88 | 88
6345 | 1753 | 266.7 | 49 | 81.1 | 94.9 | 70 | 55 | 182.6 | 95 | 212.6 | 197.9 | 42.9 | 11.5 | 30 | 0.071 | 103.9 | 30.1 | 15.203 | 441.7 | 204.1 | 198.7 | 98.8 | 37.4 | 0.671 |  |  | 99.1 | 750.7 | 0.991 | -8 | 60.39 | 97 | 28 | 0.994 | 173.33 | 193 | 8700 | 196.61 | 48.82 | -46.94 | 17.06 | 43.71 | 40.93 | 44.83 | 45 | 57 | 69 | 81 | 37.25 | 88 | 85
6346 | 1747 | 267.1 | 48.7 | 81.1 | 94.9 | 70 | 55 | 182.9 | 95 | 212.9 | 197.9 | 42.9 | 11.4 | 30 | 0.046 | 104 | 30.1 | 15.412 | 441.6 | 204.1 | 199.9 | 98.8 | 37.3 | 0.673 |  |  | 99.1 | 750.7 | 0.993 | -8 | 41.57 | 97 | 28 | 0.996 | 173.33 | 200 | 8360 | 200.16 | 46.68 | -46.94 | 16.94 | 43.71 | 40.96 | 44.83 | 45 | 57 | 69 | 81 | 37.65 | 87 | 86
6347 | 1757 | 268.6 | 50.1 | 81.1 | 94.9 | 70 | 55 | 183.2 | 95 | 213.4 | 197.7 | 42.9 | 11.5 | 30 | 0.038 | 104 | 30.1 | 15.458 | 441 | 204.1 | 199.9 | 98.8 | 37.3 | 0.674 |  |  | 99.1 | 750.7 | 0.986 | -8 | 44.31 | 97 | 28 | 0.993 | 173.33 | 196 | 8360 | 199.18 | 48.04 | -47 | 17.19 | 43.52 | 41.01 | 44.92 | 45 | 57 | 69 | 81 | 37.65 | 85 | 90
6348 | 1756 | 270.1 | 49.8 | 81.1 | 94.9 | 70 | 55 | 183.5 | 95 | 213.7 | 197.8 | 43 | 11.4 | 30 | 0.031 | 104.1 | 30.1 | 15.518 | 440.5 | 204.1 | 200.1 | 98.8 | 37.3 | 0.675 |  |  | 99.1 | 750.7 | 0.992 | -8 | 44.31 | 97 | 28 | 1.003 | 173.33 | 196 | 8260 | 199.52 | 46.54 | -46.94 | 16.94 | 43.73 | 40.94 | 45.12 | 45 | 57 | 69 | 81 | 37.25 | 87 | 89
6349 | 1758 | 271.6 | 50.4 | 81.1 | 94.9 | 70 | 55 | 183.7 | 95 | 214 | 197.6 | 43.1 | 11.4 | 30 | 0.034 | 104.1 | 30.1 | 15.542 | 439.9 | 204.1 | 199.9 | 98.8 | 37.3 | 0.676 |  |  | 99.1 | 750.7 | 0.988 | -8 | 48.24 | 97 | 28 | 1.006 | 173.33 | 194 | 9140 | 199.52 | 46.71 | -46.88 | 17 | 43.75 | 41.02 | 45.33 | 45 | 57 | 69 | 81 | 37.25 | 88 | 85
6350 | 1743 | 269.2 | 48.7 | 81.1 | 94.9 | 70 | 55 | 183.2 | 95 | 213.1 | 197.7 | 43.1 | 11.4 | 30 | 0.045 | 104 | 30.1 | 15.506 | 440.6 | 204.1 | 199.4 | 98.8 | 37.3 | 0.673 |  |  | 99.1 | 750.6 | 0.993 | -8 | 52.94 | 97 | 28 | 0.998 | 173.73 | 201 | 7850 | 198.23 | 46.89 | -46.88 | 16.94 | 43.71 | 41 | 45.33 | 45 | 57 | 69 | 81 | 37.25 | 86 | 81
6351 | 1744 | 267.9 | 48.7 | 81.1 | 94.9 | 70 | 55 | 182.7 | 95 | 212.6 | 197.8 | 43.1 | 11.4 | 30 | 0.059 | 103.9 | 30.1 | 15.387 | 441.1 | 204.1 | 198.9 | 98.8 | 37.3 | 0.67 |  |  | 99.1 | 750.6 | 0.988 | -8 | 59.61 | 97 | 28 | 1 | 173.33 | 199 | 8360 | 197.91 | 47.81 | -46.88 | 17 | 43.81 | 41.09 | 45.12 | 45 | 57 | 69 | 81 | 37.25 | 83 | 84
6352 | 1739 | 264.9 | 48.5 | 81.1 | 94.9 | 70 | 55 | 182.4 | 95 | 212.1 | 198.2 | 43 | 11.4 | 30 | 0.069 | 103.9 | 30.1 | 15.328 | 442.2 | 204.1 | 198.9 | 98.8 | 37.3 | 0.669 |  |  | 99 | 750.7 | 0.992 | -8 | 60 | 97 | 28 | 1.001 | 173.33 | 195 | 8730 | 196.93 | 47.61 | -46.94 | 17 | 43.59 | 41.09 | 44.92 | 45 | 57 | 69 | 81 | 37.65 | 87 | 84
6353 | 1748 | 266.5 | 48.7 | 81 | 94.8 | 70 | 55 | 182.7 | 95 | 212.6 | 198.7 | 42.9 | 11.4 | 30 | 0.057 | 104 | 30.1 | 15.304 | 441.5 | 204.1 | 199.5 | 98.8 | 37.3 | 0.672 |  |  | 99.1 | 750.8 | 0.991 | -8 | 60.78 | 97 | 28 | 1.001 | 174.12 | 203 | 8260 | 196.93 | 47.92 | -46.88 | 16.88 | 43.74 | 41.05 | 44.83 | 45 | 57 | 69 | 81 | 37.65 | 85 | 86
6354 | 1765 | 271.5 | 50.7 | 81 | 94.9 | 70 | 55 | 183.5 | 94.9 | 213.8 | 198 | 42.8 | 11.4 | 30 | 0.034 | 104.1 | 30.1 | 15.459 | 439.6 | 204.1 | 200.3 | 98.8 | 37.3 | 0.676 |  |  | 99.1 | 750.8 | 0.989 | -8 | 39.61 | 97 | 28 | 0.992 | 173.33 | 197 | 9020 | 198.86 | 47.68 | -47.12 | 16.94 | 43.79 | 41.03 | 44.62 | 45 | 57 | 69 | 81 | 37.25 | 86 | 89
6355 | 1755 | 271.7 | 49.6 | 81 | 94.9 | 70 | 55 | 184 | 94.9 | 214.4 | 197.7 | 42.9 | 11.4 | 30 | 0.027 | 104.1 | 30.1 | 15.567 | 440.1 | 204.1 | 200.2 | 98.8 | 37.3 | 0.677 |  |  | 99.1 | 750.7 | 0.987 | -8 | 43.92 | 97 | 28 | 0.992 | 173.73 | 197 | 8070 | 200.16 | 46.56 | -47.06 | 16.94 | 43.63 | 40.92 | 44.92 | 45 | 57 | 69 | 81 | 37.25 | 87 | 90
6356 | 1748 | 270.1 | 49.1 | 81.1 | 94.9 | 70 | 55 | 183.6 | 95 | 213.8 | 197.9 | 43 | 11.4 | 30 | 0.032 | 104.1 | 30.1 | 15.571 | 440.6 | 204.1 | 200 | 98.8 | 37.3 | 0.676 |  |  | 99.1 | 750.6 | 0.991 | -8 | 46.27 | 97 | 28 | 0.993 | 173.73 | 198 | 8210 | 201.77 | 46.72 | -47.06 | 17.12 | 43.65 | 40.84 | 45.12 | 45 | 57 | 69 | 81 | 37.25 | 86 | 84
6357 | 1746 | 268.1 | 49.8 | 81.1 | 94.9 | 70 | 55 | 183.2 | 95 | 213.2 | 198.2 | 43.1 | 11.4 | 30 | 0.049 | 104 | 30.1 | 15.521 | 441.7 | 204.1 | 199.7 | 98.8 | 37.3 | 0.675 |  |  | 99.1 | 750.5 | 0.985 | -8 | 56.47 | 97 | 28 | 1.012 | 173.73 | 194 | 9340 | 197.25 | 47.68 | -46.94 | 17 | 43.61 | 40.78 | 45.23 | 45 | 57 | 69 | 81 | 37.65 | 85 | 83
6358 | 1754 | 270.3 | 49.4 | 81.1 | 94.9 | 70 | 55 | 183.4 | 95 | 213.6 | 198.2 | 43.1 | 11.4 | 30 | 0.039 | 104 | 30.1 | 15.502 | 441.1 | 204.1 | 199.9 | 98.8 | 37.3 | 0.676 |  |  | 99.1 | 750.5 | 0.993 | -8 | 46.67 | 97 | 28 | 0.995 | 173.73 | 200 | 8800 | 197.25 | 45.97 | -47.06 | 16.94 | 43.41 | 40.9 | 45.12 | 45 | 57 | 69 | 81 | 37.65 | 86 | 84
6359 | 1746 | 268.3 | 49 | 81.1 | 94.9 | 70 | 55 | 182.8 | 95 | 212.6 | 197.7 | 43.1 | 11.4 | 30 | 0.039 | 104 | 30.1 | 15.514 | 442 | 204.1 | 199.7 | 98.8 | 37.3 | 0.674 |  |  | 99.1 | 750.5 | 0.996 | -8 | 43.53 | 97 | 28 | 0.991 | 173.33 | 197 | 8290 | 196.93 | 47.26 | -47.06 | 17.06 | 43.67 | 40.88 | 45.12 | 45 | 57 | 69 | 81 | 37.25 | 84 | 85
6360 | 1748 | 267.8 | 49.4 | 81.1 | 94.9 | 70 | 55 | 182.7 | 95 | 212.7 | 198 | 43.1 | 11.4 | 30 | 0.056 | 104 | 30.1 | 15.36 | 442.7 | 204.1 | 199.2 | 98.8 | 37.3 | 0.673 |  |  | 99.1 | 750.6 | 0.99 | -8 | 55.69 | 97 | 28 | 1.005 | 172.94 | 195 | 8730 | 196.93 | 46.54 | -46.81 | 16.88 | 43.68 | 40.9 | 45.23 | 45 | 57 | 69 | 81 | 37.25 | 84 | 84
6361 | 1749 | 268.6 | 49.3 | 81.1 | 94.9 | 70 | 55 | 182.9 | 95 | 212.8 | 198.4 | 43 | 11.4 | 30 | 0.047 | 104 | 30.1 | 15.369 | 441 | 204.1 | 199.8 | 98.8 | 37.3 | 0.675 |  |  | 99.1 | 750.6 | 0.995 | -8 | 49.02 | 97 | 28 | 1.016 | 172.94 | 199 | 9510 | 197.25 | 46.6 | -47.12 | 17 | 43.45 | 40.98 | 44.92 | 45 | 57 | 69 | 81 | 37.65 | 87 | 84
6362 | 1754 | 268.6 | 50.2 | 81.1 | 94.9 | 70 | 55 | 182.8 | 95 | 212.9 | 198.5 | 43 | 11.4 | 30 | 0.042 | 104 | 30.1 | 15.474 | 440.4 | 204.1 | 200.2 | 98.8 | 37.3 | 0.676 |  |  | 99.1 | 750.7 | 0.989 | -8 | 45.49 | 97 | 28 | 0.995 | 174.51 | 195 | 9210 | 198.86 | 46.49 | -47.06 | 17 | 43.68 | 40.95 | 44.92 | 45 | 57 | 69 | 81 | 37.65 | 87 | 93
6363 | 1753 | 269.9 | 49.4 | 81.1 | 94.9 | 70 | 55 | 183.2 | 95 | 213.3 | 197.7 | 43 | 11.4 | 30 | 0.037 | 104 | 30.1 | 15.526 | 441.4 | 204.1 | 199.9 | 98.8 | 37.3 | 0.676 |  |  | 99.1 | 750.8 | 0.988 | -8 | 41.57 | 97 | 28 | 0.996 | 173.33 | 196 | 8970 | 199.84 | 47.04 | -46.94 | 17.12 | 43.3 | 40.94 | 45.03 | 45 | 57 | 69 | 81 | 37.25 | 85 | 87
6364 | 1743 | 267.8 | 48.9 | 81.1 | 94.9 | 70 | 55.1 | 182.9 | 95 | 212.9 | 197.7 | 43 | 11.4 | 30 | 0.051 | 104 | 30.1 | 15.448 | 441.8 | 204.1 | 199.2 | 98.8 | 37.3 | 0.674 |  |  | 99.1 | 750.8 | 0.987 | -8 | 49.41 | 97 | 28 | 1.003 | 171.37 | 199 | 8970 | 197.27 | 46.98 | -47 | 17 | 43.7 | 41.04 | 45.12 | 45 | 57 | 69 | 81 | 37.65 | 86 | 83
6365 | 1743 | 266.5 | 48.7 | 81.1 | 94.9 | 70 | 55.1 | 182.5 | 95 | 212.4 | 197.8 | 43 | 11.4 | 30 | 0.063 | 103.9 | 30.1 | 15.37 | 442.5 | 204.1 | 198.9 | 98.8 | 37.3 | 0.672 |  |  | 99.1 | 750.8 | 0.994 | -8 | 59.22 | 97 | 28 | 0.986 | 172.94 | 193 | 8870 | 197.59 | 46.76 | -46.94 | 17.19 | 43.74 | 40.78 | 45.03 | 45 | 57 | 69 | 81 | 37.65 | 85 | 85
6366 | 1740 | 264.6 | 48.2 | 81.1 | 94.9 | 70 | 55.1 | 182.5 | 95 | 212.2 | 198.2 | 42.9 | 11.4 | 30 | 0.072 | 103.9 | 30.1 | 15.308 | 443 | 204.1 | 199 | 98.8 | 37.3 | 0.67 |  |  | 99.1 | 750.9 | 0.991 | -8 | 60 | 97 | 28 | 0.996 | 173.73 | 194 | 7720 | 199.84 | 46.64 | -47 | 16.94 | 43.71 | 41 | 44.92 | 45 | 57 | 69 | 81 | 37.65 | 89 | 85
6367 | 1749 | 265.4 | 49.2 | 81.1 | 94.9 | 70 | 55.1 | 182.4 | 95 | 212.2 | 198.4 | 42.9 | 11.4 | 30 | 0.068 | 103.9 | 30 | 15.334 | 442.3 | 204.1 | 199.2 | 98.8 | 37.3 | 0.67 |  |  | 99.1 | 751 | 0.986 | -8 | 60.39 | 97 | 28 | 1 | 174.12 | 203 | 9380 | 197.91 | 46.83 | -46.81 | 16.88 | 43.74 | 40.94 | 44.83 | 45 | 57 | 69 | 81 | 37.65 | 87 | 84
6368 | 1756 | 267.9 | 49.3 | 81.1 | 94.9 | 70 | 55.1 | 182.9 | 95 | 213 | 198.4 | 42.9 | 11.4 | 30 | 0.049 | 104 | 30 | 15.414 | 440.3 | 204.1 | 199.8 | 98.8 | 37.3 | 0.672 |  |  | 99.1 | 751 | 0.99 | -8 | 55.29 | 97 | 28 | 1.016 | 173.73 | 196 | 9260 | 199.18 | 47.9 | -46.94 | 16.88 | 43.73 | 40.91 | 44.83 | 45 | 57 | 69 | 81 | 37.65 | 86 | 85
6369 | 1758 | 270.4 | 49.5 | 81.1 | 95 | 70 | 55.1 | 183.6 | 95 | 214 | 197.7 | 42.9 | 11.4 | 30 | 0.034 | 104.1 | 30 | 15.568 | 440.8 | 204.1 | 199.9 | 98.8 | 37.3 | 0.673 |  |  | 99.1 | 751 | 0.986 | -8 | 44.31 | 97 | 28 | 0.992 | 173.33 | 199 | 8070 | 196.61 | 47.1 | -47 | 16.94 | 43.71 | 41.04 | 45.03 | 45 | 57 | 69 | 81 | 37.25 | 90 | 91
6370 | 1751 | 269 | 49.2 | 81.1 | 95 | 70 | 55.1 | 183.5 | 95 | 213.6 | 197.8 | 43 | 11.4 | 30 | 0.041 | 104 | 30 | 15.505 | 440.5 | 204.1 | 199.5 | 98.8 | 37.3 | 0.673 |  |  | 99.1 | 751 | 0.991 | -8 | 50.2 | 97 | 28 | 0.998 | 173.33 | 194 | 8190 | 197.25 | 46.69 | -46.88 | 16.81 | 43.72 | 41.03 | 45.23 | 45 | 57 | 69 | 81 | 37.65 | 89 | 90
6371 | 1758 | 271.3 | 50 | 81.1 | 95 | 70 | 55.1 | 183.5 | 95 | 213.8 | 198 | 43.1 | 11.4 | 30 | 0.041 | 104.1 | 30.1 | 15.48 | 440.5 | 204.1 | 199.5 | 98.8 | 37.3 | 0.674 |  |  | 99.1 | 750.9 | 0.987 | -8 | 51.37 | 97 | 28 | 0.995 | 173.73 | 195 | 8680 | 196.61 | 47.23 | -46.94 | 17.06 | 43.58 | 40.94 | 45.23 | 45 | 57 | 69 | 81 | 37.25 | 84 | 83
6372 | 1749 | 269.4 | 49.3 | 81.1 | 94.9 | 70 | 55.1 | 183.3 | 95 | 213.3 | 198 | 43.1 | 11.4 | 30 | 0.051 | 104 | 30.1 | 15.461 | 441.2 | 204.1 | 199.3 | 98.8 | 37.3 | 0.673 |  |  | 99.1 | 750.9 | 0.99 | -8 | 47.45 | 97 | 28 | 1.006 | 173.73 | 200 | 8970 | 198.23 | 46.73 | -46.94 | 16.81 | 43.7 | 41.04 | 45.12 | 45 | 57 | 69 | 81 | 37.65 | 87 | 82
6373 | 1753 | 269.4 | 50 | 81.1 | 94.9 | 70 | 55.1 | 183 | 95 | 213 | 198.4 | 43.1 | 11.4 | 30 | 0.057 | 104 | 30.1 | 15.402 | 440.2 | 204.1 | 199.3 | 98.8 | 37.3 | 0.673 |  |  | 99.1 | 750.8 | 0.989 | -8 | 57.65 | 97 | 28 | 1.001 | 173.73 | 203 | 9210 | 196.93 | 47.9 | -47 | 17.06 | 43.7 | 41.02 | 45.03 | 45 | 57 | 69 | 81 | 37.65 | 86 | 88
6374 | 1752 | 269.9 | 49.6 | 81.1 | 95 | 70 | 55.1 | 182.9 | 95 | 213 | 198.5 | 43 | 11.4 | 30 | 0.048 | 104 | 30.1 | 15.48 | 439.4 | 204.1 | 199.8 | 98.8 | 37.3 | 0.675 |  |  | 99.1 | 750.8 | 0.992 | -8 | 50.98 | 97 | 28 | 0.992 | 173.33 | 201 | 9260 | 199.52 | 46.89 | -46.88 | 16.94 | 43.7 | 40.95 | 44.92 | 45 | 57 | 69 | 81 | 37.65 | 84 | 88
6375 | 1753 | 270.6 | 49.6 | 81.1 | 95 | 70 | 55.1 | 183.2 | 95 | 213.4 | 198.2 | 43 | 11.4 | 30 | 0.038 | 104.1 | 30 | 15.55 | 439.2 | 204.1 | 200 | 98.8 | 37.3 | 0.676 |  |  | 99.1 | 750.7 | 0.99 | -8 | 47.06 | 97 | 28 | 0.993 | 174.12 | 200 | 8680 | 201.45 | 46.02 | -47.12 | 17.12 | 43.6 | 40.85 | 44.92 | 45 | 57 | 69 | 81 | 37.25 | 86 | 84
6376 | 1746 | 268.9 | 49.4 | 81.1 | 95 | 70 | 55.1 | 182.9 | 95 | 212.9 | 198 | 43 | 11.4 | 30 | 0.04 | 104 | 30 | 15.561 | 439.5 | 204.1 | 199.9 | 98.8 | 37.3 | 0.674 |  |  | 99.1 | 750.7 | 0.983 | -8 | 46.67 | 97 | 28 | 0.999 | 173.73 | 195 | 9380 | 200.16 | 46.64 | -47.06 | 17.12 | 43.44 | 40.76 | 45.03 | 45 | 57 | 69 | 81 | 37.65 | 86 | 88
6377 | 1744 | 267.5 | 48.9 | 81.1 | 95 | 70 | 55.1 | 182.5 | 95 | 212.2 | 198.1 | 43 | 11.4 | 30 | 0.057 | 104 | 30 | 15.491 | 440.6 | 204.1 | 199.3 | 98.8 | 37.3 | 0.673 |  |  | 99.1 | 750.9 | 0.989 | -8 | 58.82 | 97 | 28 | 0.992 | 171.76 | 194 | 8970 | 197.25 | 47.92 | -47.06 | 17 | 43.69 | 40.87 | 45.12 | 45 | 57 | 69 | 81 | 37.65 | 89 | 87
6378 | 1742 | 266.7 | 48.2 | 81.1 | 95 | 70 | 55.1 | 182.4 | 95 | 212.3 | 198.3 | 43 | 11.4 | 30 | 0.064 | 104 | 30 | 15.39 | 441.5 | 204.1 | 199.2 | 98.8 | 37.3 | 0.672 |  |  | 99.1 | 751 | 1.003 | -8 | 60.39 | 97 | 28 | 1.002 | 173.73 | 200 | 8900 | 196.61 | 46.52 | -47.06 | 17.06 | 43.46 | 40.87 | 44.92 | 45 | 57 | 69 | 81 | 37.65 | 89 | 86
6379 | 1750 | 267.5 | 49.3 | 81.1 | 94.9 | 70 | 55.1 | 182.5 | 95 | 212.4 | 198.4 | 42.9 | 11.4 | 30 | 0.056 | 104 | 30 | 15.36 | 440.9 | 204.1 | 199.7 | 98.8 | 37.3 | 0.674 |  |  | 99.1 | 751 | 0.991 | -8 | 59.22 | 97 | 28 | 0.994 | 174.12 | 197 | 8550 | 196.61 | 47.96 | -46.94 | 16.88 | 43.45 | 40.84 | 44.83 | 45 | 57 | 69 | 81 | 37.65 | 87 | 84
6380 | 1751 | 268.7 | 49 | 81.1 | 95 | 70 | 55.1 | 182.6 | 95 | 212.7 | 197.9 | 42.9 | 11.4 | 30 | 0.042 | 104 | 30 | 15.391 | 441.1 | 204.1 | 200 | 98.8 | 37.3 | 0.675 |  |  | 99.1 | 751.1 | 0.994 | -8 | 45.49 | 97 | 28 | 0.996 | 173.33 | 199 | 8070 | 196.61 | 46.5 | -47.06 | 16.94 | 43.55 | 40.78 | 44.92 | 45 | 57 | 69 | 81 | 37.65 | 87 | 82
6381 | 1754 | 269 | 50.1 | 81.1 | 95 | 70 | 55.1 | 182.8 | 95 | 213 | 197.8 | 43 | 11.4 | 30 | 0.037 | 104 | 30 | 15.406 | 441.2 | 204.1 | 199.9 | 98.8 | 37.3 | 0.674 |  |  | 99.1 | 751.1 | 0.993 | -8 | 46.67 | 97 | 28 | 0.994 | 173.33 | 199 | 8920 | 197.25 | 46.67 | -47 | 16.81 | 43.61 | 40.91 | 45.12 | 45 | 57 | 69 | 81 | 37.65 | 84 | 87
6382 | 1761 | 272.1 | 50.5 | 81.1 | 95 | 70 | 55.1 | 183.5 | 95 | 213.9 | 197.8 | 43.1 | 11.4 | 30 | 0.029 | 104.1 | 30 | 15.48 | 439.8 | 204.1 | 200.2 | 98.8 | 37.3 | 0.677 |  |  | 99.1 | 751.1 | 0.989 | -8 | 43.92 | 97 | 28 | 0.994 | 173.73 | 195 | 8430 | 199.52 | 46.01 | -47 | 17.06 | 43.44 | 40.8 | 45.23 | 45 | 57 | 69 | 81 | 37.25 | 90 | 85
6383 | 1752 | 271 | 49.6 | 81.1 | 95 | 70 | 55.1 | 183.3 | 95 | 213.4 | 197.8 | 43.1 | 11.4 | 30 | 0.038 | 104.1 | 30 | 15.559 | 440.6 | 204.1 | 199.7 | 98.8 | 37.3 | 0.676 |  |  | 99.1 | 751 | 0.986 | -8 | 44.71 | 97 | 28 | 1.002 | 172.94 | 199 | 8330 | 198.23 | 46.54 | -47.06 | 17.12 | 43.57 | 41.04 | 45.33 | 45 | 57 | 69 | 81 | 37.25 | 87 | 87
6384 | 1744 | 268 | 48.8 | 81.1 | 95 | 70 | 55.1 | 182.7 | 95 | 212.5 | 198.2 | 43.1 | 11.4 | 30 | 0.061 | 104 | 30 | 15.455 | 441.7 | 204.1 | 199.3 | 98.8 | 37.3 | 0.673 |  |  | 99.1 | 750.9 | 0.989 | -8 | 59.61 | 97 | 28 | 0.995 | 173.73 | 194 | 8900 | 198.23 | 47.81 | -46.94 | 17.19 | 43.7 | 40.9 | 45.23 | 45 | 57 | 69 | 81 | 37.65 | 84 | 86
6385 | 1738 | 266 | 47.9 | 81.1 | 95 | 70 | 55.1 | 182.3 | 95 | 212 | 198.3 | 43 | 11.4 | 30 | 0.072 | 103.9 | 30 | 15.411 | 441.8 | 204.1 | 199.1 | 98.8 | 37.3 | 0.67 |  |  | 99.1 | 750.9 | 0.992 | -8 | 61.18 | 97 | 28 | 0.995 | 173.73 | 193 | 7920 | 199.52 | 46.61 | -46.88 | 17.19 | 43.63 | 40.9 | 44.92 | 45 | 57 | 69 | 81 | 37.65 | 86 | 86
6386 | 1737 | 264.5 | 47.8 | 81.1 | 95 | 70 | 55.1 | 182 | 95 | 211.7 | 198.5 | 42.9 | 11.4 | 30 | 0.073 | 103.9 | 30 | 15.348 | 442.5 | 204.1 | 199.2 | 98.8 | 37.3 | 0.67 |  |  | 99.1 | 751 | 0.991 | -8 | 58.04 | 97 | 28 | 1.007 | 173.73 | 194 | 9190 | 198.23 | 47.95 | -47 | 16.88 | 43.64 | 40.97 | 44.83 | 45 | 57 | 69 | 81 | 37.65 | 86 | 81
6387 | 1753 | 266.2 | 49.3 | 81.1 | 95 | 70 | 55.1 | 182.3 | 95 | 212.3 | 198.7 | 42.9 | 11.4 | 30 | 0.065 | 103.9 | 30 | 15.316 | 442.3 | 204.1 | 199.4 | 98.8 | 37.3 | 0.672 |  |  | 99.1 | 751.1 | 0.989 | -8 | 60 | 97 | 28 | 1.004 | 174.12 | 204 | 8950 | 197.25 | 47.46 | -46.81 | 17 | 43.77 | 41 | 44.72 | 45 | 57 | 69 | 81 | 37.65 | 86 | 84
6388 | 1764 | 270.5 | 50.3 | 81.1 | 95 | 70 | 55.1 | 183.3 | 95 | 213.7 | 198.2 | 42.9 | 11.4 | 30 | 0.038 | 104.1 | 30 | 15.465 | 441.3 | 204.1 | 200.2 | 98.8 | 37.3 | 0.676 |  |  | 99.1 | 751.2 | 0.992 | -8 | 41.96 | 97 | 28 | 1 | 173.73 | 196 | 9340 | 201.45 | 46.71 | -46.94 | 16.81 | 43.73 | 41.04 | 44.72 | 45 | 57 | 69 | 81 | 37.25 | 86 | 87
6389 | 1756 | 270.9 | 49.7 | 81.1 | 95 | 70 | 55.1 | 183.6 | 95 | 213.8 | 197.7 | 42.9 | 11.4 | 30 | 0.031 | 104 | 30 | 15.568 | 441.8 | 204.1 | 200 | 98.8 | 37.3 | 0.676 |  |  | 99.1 | 751.1 | 0.991 | -8 | 44.71 | 97 | 28 | 0.996 | 173.33 | 195 | 10170 | 198.54 | 47.71 | -47.06 | 16.75 | 43.45 | 41.03 | 44.92 | 45 | 57 | 69 | 81 | 37.65 | 85 | 89
6390 | 1746 | 268 | 49.1 | 81.1 | 94.9 | 70 | 55.1 | 182.8 | 95 | 212.7 | 198 | 43 | 11.4 | 30 | 0.051 | 104 | 30 | 15.437 | 442.7 | 204.1 | 199.5 | 98.8 | 37.3 | 0.674 |  |  | 99.1 | 751.1 | 0.988 | -8 | 54.9 | 97 | 28 | 0.992 | 173.33 | 200 | 8460 | 198.23 | 46.49 | -47.06 | 16.81 | 43.74 | 41.17 | 45.23 | 45 | 57 | 69 | 81 | 37.65 | 86 | 91
6391 | 1750 | 267.7 | 49.6 | 81.1 | 94.9 | 70 | 55.1 | 182.5 | 95 | 212.5 | 198.4 | 43 | 11.4 | 30 | 0.06 | 104 | 30 | 15.327 | 442.6 | 204.1 | 199.4 | 98.8 | 37.3 | 0.673 |  |  | 99.1 | 751.2 | 0.991 | -8 | 58.82 | 97 | 28 | 0.999 | 173.73 | 193 | 9290 | 196.61 | 48.54 | -46.88 | 17 | 43.68 | 40.98 | 45.23 | 45 | 57 | 69 | 81 | 37.65 | 87 | 87
6392 | 1756 | 269.3 | 49.8 | 81.1 | 94.9 | 70 | 55.1 | 182.8 | 95 | 212.8 | 198.8 | 43 | 11.4 | 30 | 0.053 | 104 | 30 | 15.341 | 441.9 | 204.1 | 200 | 98.8 | 37.3 | 0.675 |  |  | 99.1 | 751.2 | 0.999 | -8 | 48.63 | 97 | 28 | 0.991 | 174.9 | 200 | 8950 | 199.84 | 47.78 | -46.75 | 16.81 | 43.63 | 41.09 | 44.92 | 45 | 57 | 69 | 81 | 37.25 | 89 | 89
6393 | 1751 | 269.6 | 49.3 | 81.1 | 95 | 70 | 55.1 | 182.8 | 95 | 212.8 | 198.5 | 43 | 11.4 | 30 | 0.037 | 104 | 30 | 15.469 | 441.4 | 204.1 | 200.3 | 98.8 | 37.3 | 0.676 |  |  | 99.1 | 751.1 | 0.994 | -8 | 44.31 | 97 | 28 | 0.997 | 172.94 | 196 | 8770 | 201.77 | 47.95 | -46.94 | 17.19 | 43.66 | 40.84 | 44.92 | 45 | 57 | 69 | 81 | 37.25 | 88 | 84
6394 | 1753 | 269.9 | 49.9 | 81.1 | 95 | 70 | 55.2 | 182.8 | 95 | 212.9 | 198.6 | 43 | 11.4 | 30 | 0.038 | 104 | 30 | 15.498 | 440.6 | 204.1 | 200.3 | 98.8 | 37.3 | 0.676 |  |  | 99.1 | 751 | 0.989 | -8 | 47.84 | 97 | 28 | 1.007 | 172.16 | 202 | 9900 | 197.25 | 48.03 | -46.94 | 16.81 | 43.6 | 40.95 | 45.12 | 45 | 57 | 69 | 81 | 37.65 | 89 | 88
6395 | 1758 | 271.3 | 50.4 | 81.1 | 95 | 70 | 55.2 | 183.4 | 95 | 213.8 | 198.7 | 43.1 | 11.4 | 30 | 0.031 | 104.1 | 30 | 15.578 | 440.1 | 204.1 | 200.6 | 98.8 | 37.3 | 0.676 |  |  | 99.1 | 751 | 0.987 | -8 | 52.16 | 97 | 28 | 0.995 | 173.73 | 199 | 8730 | 198.54 | 46.82 | -47 | 17.19 | 43.48 | 40.87 | 45.12 | 45 | 57 | 69 | 81 | 37.25 | 88 | 88
6396 | 1752 | 271.2 | 49.9 | 81.1 | 95 | 70 | 55.2 | 183.3 | 95 | 213.5 | 198 | 43.1 | 11.4 | 30 | 0.027 | 104.1 | 30 | 15.617 | 439.1 | 204.1 | 200.2 | 98.8 | 37.3 | 0.675 |  |  | 99.1 | 751 | 0.993 | -8 | 47.84 | 97 | 28 | 0.991 | 173.33 | 196 | 8260 | 199.18 | 46.5 | -47 | 17.12 | 43.51 | 40.87 | 45.23 | 45 | 57 | 69 | 81 | 37.25 | 89 | 97
6397 | 1752 | 271.1 | 49.8 | 81.1 | 95 | 70 | 55.2 | 182.9 | 95 | 213 | 197.7 | 43.1 | 11.4 | 30 | 0.034 | 104 | 30 | 15.546 | 439.2 | 204.1 | 199.7 | 98.8 | 37.3 | 0.675 |  |  | 99.1 | 750.9 | 0.989 | -8 | 47.06 | 97 | 28 | 0.995 | 172.94 | 200 | 9040 | 196.61 | 47.09 | -47 | 17.12 | 43.45 | 40.87 | 45.23 | 45 | 57 | 69 | 81 | 37.25 | 92 | 90
6398 | 1746 | 269.5 | 49.3 | 81.1 | 95 | 70 | 55.2 | 182.7 | 95 | 212.6 | 197.9 | 43.1 | 11.4 | 30 | 0.048 | 104 | 30 | 15.49 | 440 | 204.1 | 199.4 | 98.8 | 37.3 | 0.673 |  |  | 99.1 | 750.8 | 0.994 | -8 | 54.12 | 97 | 28 | 1.007 | 173.73 | 202 | 8310 | 196.93 | 46.86 | -47 | 16.94 | 43.47 | 40.93 | 45.23 | 45 | 57 | 69 | 81 | 37.25 | 85 | 93
6399 | 1753 | 269.8 | 50.2 | 81.1 | 94.9 | 70 | 55.2 | 182.5 | 95 | 212.6 | 197.9 | 43.1 | 11.4 | 30 | 0.048 | 103.9 | 30 | 15.415 | 440.1 | 204.1 | 199.4 | 98.8 | 37.3 | 0.673 |  |  | 99.1 | 750.9 | 0.988 | -8 | 53.73 | 97 | 28 | 0.999 | 173.33 | 196 | 8580 | 198.54 | 46.59 | -47.06 | 16.94 | 43.29 | 40.85 | 45.03 | 45 | 57 | 69 | 81 | 37.65 | 86 | 90
6400 | 1753 | 270.9 | 49.7 | 81.1 | 94.9 | 70 | 55.2 | 182.8 | 95 | 212.9 | 197.5 | 43 | 11.4 | 30 | 0.041 | 103.9 | 30 | 15.431 | 439.8 | 204.1 | 199.4 | 98.8 | 37.3 | 0.673 |  |  | 99.1 | 750.8 | 0.993 | -8 | 47.06 | 97 | 28 | 1 | 173.33 | 195 | 8160 | 200.16 | 46.91 | -47 | 16.88 | 43.35 | 40.74 | 45.03 | 45 | 57 | 69 | 81 | 37.25 | 88 | 86
6401 | 1754 | 271.3 | 49.7 | 81.1 | 95 | 70 | 55.2 | 183.2 | 95 | 213.4 | 197.6 | 43 | 11.4 | 30 | 0.043 | 103.9 | 30 | 15.431 | 439.3 | 204.1 | 199.4 | 98.8 | 37.3 | 0.674 |  |  | 99.1 | 750.7 | 0.99 | -8 | 49.41 | 97 | 28 | 0.994 | 173.73 | 199 | 8920 | 196.61 | 47.17 | -47.06 | 17.12 | 43.54 | 40.85 | 45.03 | 45 | 57 | 69 | 81 | 37.25 | 89 | 83
6402 | 1748 | 269.4 | 50.1 | 81.1 | 95 | 70 | 55.3 | 182.6 | 95 | 212.5 | 197.7 | 43 | 11.4 | 30 | 0.056 | 103.8 | 30 | 15.435 | 439.7 | 204.1 | 199.1 | 98.8 | 37.3 | 0.674 |  |  | 99.1 | 750.6 | 0.989 | -8 | 48.24 | 97 | 28 | 0.987 | 172.94 | 202 | 8240 | 198.23 | 46.48 | -46.94 | 16.81 | 43.46 | 40.97 | 45.03 | 45 | 57 | 69 | 81 | 37.25 | 90 | 93
6403 | 1744 | 267.8 | 48.7 | 81.2 | 95 | 70 | 55.3 | 182.4 | 95 | 212.4 | 197.9 | 43 | 11.4 | 30 | 0.07 | 103.8 | 30 | 15.341 | 441 | 204.1 | 198.8 | 98.8 | 37.3 | 0.672 |  |  | 99.1 | 750.6 | 0.988 | -8 | 56.47 | 97 | 28 | 1.002 | 173.73 | 193 | 9190 | 197.91 | 47.8 | -46.88 | 16.94 | 43.62 | 40.89 | 44.92 | 45 | 57 | 69 | 81 | 37.65 | 85 | 89
6404 | 1747 | 267.8 | 49.1 | 81.2 | 95 | 70 | 55.3 | 182.5 | 95 | 212.4 | 198.3 | 42.9 | 11.4 | 30 | 0.068 | 103.8 | 30 | 15.345 | 440.6 | 204.1 | 199.1 | 98.8 | 37.3 | 0.672 |  |  | 99.1 | 750.5 | 0.989 | -8 | 56.08 | 97 | 28 | 0.997 | 174.12 | 194 | 8700 | 199.52 | 47.9 | -46.88 | 16.94 | 43.67 | 40.94 | 44.83 | 45 | 57 | 69 | 81 | 37.65 | 85 | 85
6405 | 1750 | 268.1 | 49.8 | 81.2 | 94.9 | 70 | 55.3 | 182.5 | 95 | 212.6 | 198.2 | 42.9 | 11.4 | 30 | 0.052 | 103.8 | 30 | 15.428 | 440 | 204.1 | 199.7 | 98.8 | 37.3 | 0.674 |  |  | 99.1 | 750.6 | 0.988 | -8 | 47.06 | 97 | 28 | 1.003 | 174.51 | 200 | 8330 | 197.25 | 47.24 | -47.12 | 17.06 | 43.67 | 40.82 | 44.72 | 45 | 57 | 69 | 81 | 37.65 | 87 | 91
6406 | 1759 | 270.3 | 50.2 | 81.2 | 94.9 | 70 | 55.3 | 182.8 | 95 | 213 | 198.3 | 42.9 | 11.4 | 30 | 0.042 | 103.9 | 30 | 15.523 | 438.8 | 204.1 | 199.9 | 98.8 | 37.3 | 0.676 |  |  | 99.1 | 750.6 | 0.991 | -8 | 49.02 | 97 | 28 | 0.996 | 174.12 | 196 | 8770 | 198.54 | 46.51 | -46.88 | 16.81 | 43.65 | 40.96 | 44.83 | 45 | 57 | 69 | 81 | 37.25 | 87 | 89
6407 | 1756 | 271.8 | 49.9 | 81.2 | 94.9 | 70 | 55.3 | 183.4 | 95 | 213.7 | 197.6 | 43 | 11.4 | 30 | 0.034 | 103.9 | 30 | 15.571 | 439.1 | 204.1 | 199.8 | 98.8 | 37.3 | 0.676 |  |  | 99.1 | 750.6 | 0.988 | -8 | 42.75 | 97 | 28 | 0.995 | 173.33 | 197 | 8680 | 197.91 | 46.53 | -47 | 17 | 43.52 | 40.91 | 45.12 | 45 | 57 | 69 | 81 | 37.25 | 86 | 84
6408 | 1749 | 269.6 | 49.3 | 81.2 | 94.9 | 70 | 55.3 | 182.9 | 95 | 212.9 | 197.6 | 43 | 11.4 | 30 | 0.047 | 103.9 | 30 | 15.515 | 439.7 | 204.1 | 199.2 | 98.8 | 37.3 | 0.673 |  |  | 99.1 | 750.5 | 0.985 | -8 | 54.9 | 97 | 28 | 0.994 | 172.94 | 194 | 8070 | 197.91 | 47.04 | -47 | 16.88 | 43.51 | 41.05 | 45.33 | 45 | 57 | 69 | 81 | 37.25 | 87 | 83
6409 | 1743 | 267.5 | 49 | 81.2 | 94.9 | 70 | 55.3 | 182.4 | 95 | 212.3 | 197.8 | 43 | 11.4 | 30 | 0.061 | 103.8 | 30 | 15.367 | 440.9 | 204.1 | 198.8 | 98.8 | 37.3 | 0.673 |  |  | 99.1 | 750.6 | 0.989 | -8 | 59.61 | 97 | 28 | 0.998 | 173.73 | 193 | 8630 | 197.91 | 46.82 | -46.88 | 16.88 | 43.74 | 41.05 | 45.23 | 45 | 57 | 69 | 81 | 37.65 | 88 | 92
6410 | 1740 | 264.5 | 48.4 | 81.2 | 95 | 70 | 55.4 | 182.3 | 95 | 212.2 | 198 | 43 | 11.4 | 30 | 0.071 | 103.7 | 30 | 15.241 | 441.5 | 204.1 | 198.8 | 98.8 | 37.3 | 0.67 |  |  | 99.1 | 750.7 | 0.993 | -8 | 58.04 | 97 | 28 | 0.995 | 173.73 | 193 | 7940 | 198.23 | 47.59 | -47.06 | 16.88 | 43.72 | 41.13 | 45.03 | 45 | 57 | 69 | 81 | 37.65 | 89 | 93
6411 | 1751 | 265.7 | 49.5 | 81.2 | 95 | 70 | 55.4 | 182.2 | 95 | 212.2 | 198.7 | 43 | 11.4 | 30 | 0.062 | 103.8 | 30 | 15.216 | 440.4 | 204.1 | 199.5 | 98.8 | 37.3 | 0.673 |  |  | 99.1 | 750.8 | 0.984 | -8 | 60.39 | 97 | 28 | 1 | 174.9 | 202 | 8770 | 197.25 | 47.37 | -47 | 17.12 | 43.67 | 41.08 | 44.83 | 45 | 57 | 69 | 81 | 37.65 | 89 | 88
6412 | 1758 | 269.6 | 49.6 | 81.2 | 95 | 70 | 55.4 | 182.9 | 95 | 213.1 | 198.5 | 43 | 11.4 | 30 | 0.031 | 103.9 | 30 | 15.422 | 439.3 | 204.1 | 200.7 | 98.8 | 37.3 | 0.676 |  |  | 99.1 | 750.9 | 0.991 | -8 | 39.61 | 97 | 28 | 1 | 174.51 | 197 | 8770 | 201.11 | 47.22 | -47 | 17 | 43.23 | 40.95 | 44.92 | 45 | 57 | 69 | 81 | 37.65 | 88 | 88
6413 | 1760 | 271.1 | 50.1 | 81.2 | 95 | 70 | 55.4 | 183.6 | 95 | 214.1 | 198 | 43 | 11.4 | 30 | 0.021 | 103.9 | 30 | 15.543 | 438.7 | 204.1 | 200.6 | 98.8 | 37.3 | 0.677 |  |  | 99.1 | 750.9 | 0.99 | -8 | 42.35 | 97 | 28 | 0.995 | 173.73 | 196 | 8800 | 199.84 | 46.62 | -47.06 | 16.94 | 43.48 | 40.96 | 45.12 | 45 | 57 | 69 | 81 | 37.25 | 86 | 91
6414 | 1749 | 269.2 | 49.3 | 81.2 | 95 | 70 | 55.4 | 183.7 | 95 | 214 | 198.1 | 43.1 | 11.4 | 30 | 0.032 | 103.9 | 30 | 15.563 | 439.2 | 204.1 | 200.3 | 98.8 | 37.3 | 0.677 |  |  | 99.1 | 750.9 | 0.992 | -8 | 43.53 | 97 | 28 | 1 | 172.94 | 200 | 7720 | 197.25 | 46.84 | -46.94 | 17.19 | 43.77 | 40.93 | 45.33 | 45 | 57 | 69 | 81 | 37.25 | 87 | 90
6415 | 1762 | 271.5 | 50.5 | 81.2 | 95 | 70 | 55.4 | 183.7 | 95 | 214.1 | 198.1 | 43.1 | 11.4 | 30 | 0.032 | 103.9 | 30 | 15.517 | 439.5 | 204.1 | 200.1 | 98.8 | 37.3 | 0.678 |  |  | 99.1 | 750.9 | 0.992 | -8 | 46.67 | 97 | 28 | 1.007 | 174.51 | 196 | 8870 | 198.86 | 46.61 | -47.06 | 17.06 | 43.7 | 40.96 | 45.44 | 45 | 57 | 69 | 81 | 37.25 | 88 | 86
6416 | 1754 | 273 | 49.2 | 81.2 | 95 | 70 | 55.4 | 183.7 | 95 | 213.9 | 197.6 | 43.2 | 11.4 | 30 | 0.027 | 103.9 | 30 | 15.597 | 439.5 | 204.1 | 199.9 | 98.8 | 37.3 | 0.677 |  |  | 99.1 | 750.8 | 0.991 | -8 | 43.53 | 97 | 28 | 0.992 | 172.94 | 196 | 9090 | 196.61 | 47 | -47.06 | 17.06 | 43.61 | 40.95 | 45.33 | 45 | 57 | 69 | 81 | 37.25 | 88 | 88
6417 | 1740 | 268.6 | 48.5 | 81.2 | 95 | 70 | 55.4 | 182.6 | 95 | 212.4 | 197.8 | 43.1 | 11.4 | 30 | 0.054 | 103.9 | 30 | 15.517 | 440.1 | 204.1 | 199.2 | 98.8 | 37.3 | 0.673 |  |  | 99.1 | 750.8 | 0.991 | -8 | 55.29 | 97 | 28 | 0.995 | 172.55 | 202 | 9240 | 197.91 | 46.09 | -46.94 | 17 | 43.62 | 41.1 | 45.44 | 45 | 57 | 69 | 81 | 37.25 | 87 | 89
6418 | 1734 | 264.9 | 47.7 | 81.2 | 95.1 | 70 | 55.4 | 181.9 | 95 | 211.5 | 198.1 | 43.1 | 11.4 | 30 | 0.071 | 103.8 | 30 | 15.356 | 441.9 | 204.1 | 199 | 98.8 | 37.3 | 0.67 |  |  | 99.1 | 750.8 | 0.99 | -8 | 60.78 | 97 | 28 | 1.001 | 174.12 | 203 | 8950 | 195 | 47.8 | -47 | 17.12 | 43.41 | 41.04 | 45.03 | 45 | 57 | 69 | 81 | 37.65 | 88 | 85
6419 | 1748 | 266.7 | 48.7 | 81.2 | 95 | 70 | 55.4 | 182.3 | 95 | 212.2 | 198.4 | 42.9 | 11.4 | 30 | 0.063 | 103.8 | 30 | 15.299 | 441.6 | 204.1 | 199.3 | 98.8 | 37.3 | 0.672 |  |  | 99.1 | 750.9 | 0.997 | -8 | 52.55 | 97 | 28 | 1.002 | 174.51 | 193 | 9210 | 196.93 | 48.45 | -46.94 | 17.06 | 43.56 | 40.95 | 44.83 | 45 | 57 | 69 | 81 | 37.65 | 89 | 90
6420 | 1759 | 270 | 49.9 | 81.2 | 95 | 70 | 55.4 | 182.8 | 95 | 213 | 198 | 42.9 | 11.4 | 30 | 0.038 | 104 | 30 | 15.443 | 440.3 | 204.1 | 200.1 | 98.8 | 37.3 | 0.674 |  |  | 99.1 | 750.9 | 0.986 | -8 | 43.14 | 97 | 28 | 1.017 | 173.73 | 196 | 8210 | 200.47 | 46.73 | -46.88 | 16.88 | 43.53 | 40.88 | 44.72 | 45 | 57 | 69 | 81 | 37.65 | 87 | 92
6421 | 1753 | 270.4 | 49.5 | 81.2 | 95.1 | 70 | 55.4 | 183.1 | 95 | 213.3 | 197.6 | 42.9 | 11.4 | 30 | 0.03 | 104 | 30 | 15.504 | 440.4 | 204.1 | 200 | 98.8 | 37.3 | 0.676 |  |  | 99.1 | 750.9 | 0.994 | -8 | 41.96 | 97 | 28 | 0.996 | 173.33 | 200 | 8360 | 196.61 | 47.1 | -47 | 17 | 43.61 | 40.92 | 44.92 | 45 | 57 | 69 | 81 | 37.25 | 89 | 91
6422 | 1755 | 270.3 | 50 | 81.2 | 95.1 | 70 | 55.4 | 182.9 | 95 | 213.1 | 197.6 | 43 | 11.4 | 30 | 0.036 | 104.1 | 30 | 15.413 | 440.9 | 204.1 | 199.6 | 98.8 | 37.3 | 0.676 |  |  | 99.1 | 750.8 | 0.99 | -8 | 47.45 | 97 | 28 | 1.006 | 172.94 | 195 | 8900 | 199.84 | 46.7 | -46.94 | 17.12 | 43.58 | 40.78 | 45.23 | 45 | 57 | 69 | 81 | 37.25 | 90 | 86
6423 | 1743 | 268.6 | 48.9 | 81.2 | 95 | 70 | 55.4 | 182.7 | 95 | 212.5 | 197.7 | 43 | 11.4 | 30 | 0.045 | 104 | 30 | 15.397 | 441.4 | 204.1 | 199.4 | 98.8 | 37.3 | 0.673 |  |  | 99.1 | 750.8 | 0.986 | -8 | 54.12 | 97 | 28 | 1.002 | 173.33 | 200 | 8460 | 197.91 | 47.07 | -46.94 | 16.88 | 43.56 | 40.9 | 45.23 | 45 | 57 | 69 | 81 | 37.25 | 86 | 82
6424 | 1746 | 267.6 | 49.2 | 81.2 | 95 | 70 | 55.4 | 182.4 | 95 | 212.4 | 198 | 43 | 11.4 | 30 | 0.062 | 104 | 30 | 15.382 | 442 | 204.1 | 199.1 | 98.8 | 37.3 | 0.671 |  |  | 99.1 | 750.8 | 0.994 | -8 | 60.39 | 97 | 28 | 1.002 | 173.33 | 202 | 9750 | 197.59 | 47.84 | -47 | 16.94 | 43.67 | 40.9 | 45.23 | 45 | 57 | 69 | 81 | 37.65 | 90 | 89
6425 | 1751 | 268.5 | 49.4 | 81.2 | 95.1 | 70 | 55.4 | 182.5 | 95 | 212.5 | 198.3 | 42.9 | 11.4 | 30 | 0.059 | 104 | 30 | 15.388 | 442 | 204.1 | 199.3 | 98.8 | 37.3 | 0.669 |  |  | 99.1 | 750.8 | 0.995 | -8 | 59.22 | 97 | 28 | 0.995 | 173.73 | 199 | 8550 | 196.61 | 46.66 | -46.94 | 17 | 43.49 | 40.92 | 45.03 | 45 | 57 | 69 | 81 | 37.25 | 86 | 84
6426 | 1756 | 270.7 | 49.7 | 81.2 | 95.1 | 70 | 55.4 | 182.9 | 95 | 213.1 | 197.7 | 42.9 | 11.4 | 30 | 0.038 | 104.1 | 30 | 15.483 | 441.2 | 204.1 | 199.7 | 98.8 | 37.3 | 0.672 |  |  | 99.1 | 750.9 | 0.99 | -8 | 41.96 | 97 | 28 | 1.011 | 172.94 | 196 | 8820 | 201.45 | 46.76 | -47.12 | 16.94 | 43.32 | 41 | 44.92 | 45 | 57 | 69 | 81 | 37.25 | 86 | 84
6427 | 1745 | 268.3 | 49.1 | 81.2 | 95.1 | 70 | 55.4 | 182.8 | 95 | 212.7 | 197.5 | 43 | 11.4 | 30 | 0.049 | 104 | 30 | 15.495 | 442.8 | 204.1 | 199.1 | 98.8 | 37.3 | 0.67 |  |  | 99.1 | 750.9 | 0.985 | -8 | 54.51 | 97 | 28 | 0.995 | 172.16 | 200 | 8380 | 197.59 | 46.53 | -46.94 | 16.88 | 43.72 | 40.96 | 45.12 | 45 | 57 | 69 | 81 | 37.25 | 86 | 91
6428 | 1747 | 266.4 | 49.5 | 81.2 | 95.1 | 70 | 55.4 | 182.4 | 95 | 212.2 | 197.7 | 43 | 11.4 | 30 | 0.066 | 103.9 | 30 | 15.359 | 443.5 | 204.1 | 198.7 | 98.8 | 37.3 | 0.668 |  |  | 99.1 | 750.9 | 0.988 | -8 | 58.04 | 97 | 28 | 0.998 | 171.76 | 201 | 8730 | 197.91 | 47.39 | -46.81 | 16.88 | 43.65 | 40.98 | 45.12 | 45 | 57 | 69 | 81 | 37.65 | 88 | 86
6429 | 1744 | 265.8 | 48.7 | 81.2 | 95 | 70 | 55.4 | 182.1 | 95 | 211.9 | 197.9 | 42.9 | 11.4 | 30 | 0.075 | 103.9 | 30 | 15.265 | 443.8 | 204.1 | 198.6 | 98.8 | 37.3 | 0.667 |  |  | 99.1 | 750.9 | 0.995 | -8 | 60.39 | 97 | 28 | 1.001 | 173.33 | 193 | 9120 | 197.91 | 48.18 | -46.88 | 16.75 | 43.64 | 41.01 | 45.03 | 45 | 57 | 69 | 81 | 37.65 | 88 | 85
6430 | 1745 | 265.4 | 48.7 | 81.2 | 95 | 70 | 55.4 | 182.1 | 95 | 212.1 | 198.4 | 42.9 | 11.4 | 30 | 0.072 | 103.9 | 30 | 15.264 | 443.5 | 204.1 | 199.1 | 98.8 | 37.3 | 0.668 |  |  | 99.1 | 750.9 | 0.993 | -8 | 58.82 | 97 | 28 | 0.998 | 174.51 | 195 | 8240 | 200.16 | 48.14 | -46.75 | 16.88 | 43.74 | 41.11 | 44.83 | 45 | 57 | 69 | 81 | 37.65 | 88 | 82
6431 | 1751 | 265.9 | 49.1 | 81.2 | 95.1 | 70 | 55.4 | 182.3 | 95 | 212.3 | 199.2 | 42.9 | 11.4 | 30 | 0.059 | 104 | 30 | 15.327 | 442.5 | 204.1 | 200.1 | 98.8 | 37.3 | 0.672 |  |  | 99.1 | 751 | 0.991 | -8 | 53.33 | 97 | 28 | 1.006 | 174.12 | 204 | 8260 | 199.84 | 48.27 | -46.94 | 16.88 | 43.61 | 41.02 | 44.83 | 45 | 57 | 69 | 81 | 37.65 | 88 | 86
6432 | 1768 | 271.5 | 51.1 | 81.2 | 95.1 | 70 | 55.4 | 183.2 | 95 | 213.6 | 198.7 | 43 | 11.4 | 30 | 0.028 | 104.1 | 30 | 15.486 | 441.2 | 204.1 | 201.2 | 98.8 | 37.3 | 0.676 |  |  | 99.1 | 751.1 | 0.988 | -8 | 39.61 | 97 | 28 | 1.001 | 175.29 | 200 | 9700 | 199.18 | 48.79 | -47.06 | 16.94 | 43.73 | 41.1 | 44.83 | 45 | 57 | 69 | 81 | 37.65 | 87 | 93
6433 | 1762 | 273.9 | 49.9 | 81.2 | 95.1 | 70 | 55.4 | 183.9 | 95 | 214.3 | 197.9 | 43.1 | 11.4 | 30 | 0.017 | 104.2 | 30 | 15.607 | 441.4 | 204.1 | 201.1 | 98.8 | 37.3 | 0.676 |  |  | 99.2 | 751 | 0.995 | -8 | 40 | 97 | 28 | 0.995 | 174.12 | 197 | 8730 | 199.84 | 46.73 | -47.06 | 17.06 | 43.31 | 41 | 45.03 | 45 | 57 | 69 | 81 | 37.25 | 88 | 93
6434 | 1755 | 272.3 | 50.1 | 81.2 | 95.1 | 70 | 55.3 | 183.3 | 95 | 213.5 | 198.4 | 43.2 | 11.4 | 30 | 0.036 | 104.1 | 30 | 15.51 | 441.7 | 204.1 | 200.4 | 98.8 | 37.3 | 0.675 |  |  | 99.1 | 750.9 | 0.994 | -8 | 55.69 | 97 | 28 | 1.01 | 174.51 | 196 | 8460 | 198.86 | 47.88 | -46.94 | 16.94 | 43.71 | 40.98 | 45.44 | 45 | 57 | 69 | 81 | 37.25 | 87 | 93
6435 | 1746 | 270 | 49.4 | 81.2 | 95.2 | 70 | 55.3 | 182.8 | 95 | 212.7 | 198.8 | 43.2 | 11.4 | 30 | 0.044 | 104.1 | 30 | 15.527 | 441.2 | 204.1 | 200.5 | 98.8 | 37.3 | 0.673 |  |  | 99.1 | 750.7 | 0.99 | -8 | 47.45 | 98 | 28 | 0.999 | 174.51 | 200 | 8410 | 196.93 | 47.74 | -46.94 | 16.94 | 43.65 | 40.91 | 45.33 | 45 | 57 | 69 | 81 | 37.25 | 85 | 91
6436 | 1753 | 270.3 | 50.1 | 81.2 | 95.1 | 70 | 55.3 | 182.8 | 95 | 213 | 198.9 | 43.2 | 11.4 | 30 | 0.048 | 104.1 | 30 | 15.511 | 440.7 | 204.1 | 200.2 | 98.8 | 37.3 | 0.674 |  |  | 99.1 | 750.6 | 0.991 | -8 | 54.51 | 98 | 28 | 0.999 | 174.51 | 196 | 9020 | 198.54 | 47.33 | -46.94 | 16.88 | 43.62 | 40.88 | 45.23 | 45 | 57 | 69 | 81 | 37.25 | 87 | 85
6437 | 1746 | 269.6 | 49 | 81.2 | 95.1 | 70 | 55.3 | 182.9 | 95 | 213 | 198.8 | 43.1 | 11.4 | 30 | 0.043 | 104.1 | 30 | 15.539 | 441 | 204.1 | 200.4 | 98.8 | 37.3 | 0.674 |  |  | 99.1 | 750.6 | 0.988 | -8 | 51.76 | 98 | 28 | 1.006 | 174.12 | 201 | 8900 | 196.93 | 46.77 | -46.94 | 17.06 | 43.48 | 40.96 | 45.03 | 45 | 57 | 69 | 81 | 37.65 | 86 | 84
6438 | 1750 | 269 | 49.8 | 81.2 | 95.2 | 70 | 55.2 | 182.8 | 95 | 212.8 | 198.6 | 43.1 | 11.4 | 30 | 0.047 | 104.1 | 29.9 | 15.47 | 441.3 | 204.1 | 200.1 | 98.8 | 37.3 | 0.675 |  |  | 99.1 | 750.7 | 0.989 | -8 | 50.98 | 97 | 28 | 0.996 | 174.12 | 195 | 8650 | 199.84 | 46.78 | -46.94 | 16.81 | 43.43 | 40.82 | 44.92 | 45 | 57 | 69 | 81 | 37.25 | 84 | 82
6439 | 1758 | 271.5 | 50.3 | 81.2 | 95.2 | 70 | 55.2 | 183 | 95 | 213.2 | 198.5 | 43 | 11.4 | 30 | 0.036 | 104.1 | 29.9 | 15.519 | 440.6 | 204.1 | 200.3 | 98.8 | 37.3 | 0.676 |  |  | 99.1 | 750.8 | 0.992 | -8 | 46.67 | 97 | 28 | 0.994 | 174.51 | 196 | 8580 | 198.86 | 46.61 | -47.06 | 16.94 | 43.62 | 40.96 | 44.92 | 45 | 57 | 69 | 81 | 37.25 | 85 | 87
6440 | 1745 | 270.2 | 49.3 | 81.2 | 95.2 | 70 | 55.2 | 182.8 | 95 | 212.8 | 197.7 | 43 | 11.4 | 30 | 0.036 | 104.1 | 30 | 15.548 | 441.9 | 204.1 | 199.9 | 98.8 | 37.3 | 0.674 |  |  | 99.1 | 750.7 | 0.998 | -8 | 41.57 | 98 | 28 | 1.009 | 173.33 | 197 | 8260 | 201.77 | 46.79 | -47 | 17 | 43.57 | 40.81 | 44.92 | 45 | 57 | 69 | 81 | 37.25 | 83 | 87
6441 | 1738 | 266.4 | 48.5 | 81.2 | 95.2 | 70 | 55.2 | 182.2 | 95 | 212.1 | 197.6 | 43 | 11.4 | 30 | 0.064 | 103.9 | 30 | 15.355 | 443.9 | 204.1 | 198.9 | 98.8 | 37.3 | 0.67 |  |  | 99.1 | 750.8 | 0.988 | -8 | 54.9 | 98 | 28 | 0.997 | 172.16 | 200 | 8650 | 194.68 | 47.34 | -46.94 | 16.94 | 43.61 | 40.91 | 45.03 | 45 | 57 | 69 | 81 | 37.65 | 86 | 91
6442 | 1743 | 266.2 | 48.7 | 81.2 | 95.1 | 70 | 55.2 | 182.1 | 95 | 211.8 | 198 | 42.9 | 11.4 | 30 | 0.071 | 103.9 | 30 | 15.227 | 444.4 | 204.1 | 198.9 | 98.8 | 37.3 | 0.669 |  |  | 99.1 | 750.7 | 0.992 | -8 | 59.22 | 98 | 28 | 1.004 | 174.12 | 193 | 8650 | 199.84 | 48.5 | -46.94 | 17 | 43.43 | 40.9 | 44.83 | 45 | 57 | 69 | 81 | 37.65 | 88 | 87
6443 | 1744 | 265.2 | 48.8 | 81.2 | 95.2 | 70 | 55.1 | 182 | 95 | 211.8 | 198.7 | 42.8 | 11.4 | 30 | 0.069 | 104 | 30 | 15.239 | 443.5 | 204.1 | 199.4 | 98.8 | 37.3 | 0.67 |  |  | 99.1 | 750.7 | 0.993 | -8 | 59.61 | 98 | 28 | 1 | 174.12 | 194 | 7770 | 197.25 | 48.11 | -47.06 | 17 | 43.66 | 40.92 | 44.72 | 45 | 57 | 69 | 81 | 37.65 | 87 | 82
6444 | 1755 | 267.1 | 50 | 81.2 | 95.2 | 70 | 55.1 | 182.3 | 95 | 212.4 | 199 | 42.8 | 11.4 | 30 | 0.055 | 104 | 30 | 15.354 | 442.6 | 204.1 | 200.2 | 98.8 | 37.3 | 0.673 |  |  | 99.1 | 750.9 | 0.994 | -8 | 59.22 | 98 | 28 | 1.005 | 174.9 | 199 | 8120 | 199.84 | 47.98 | -47.12 | 16.94 | 43.62 | 40.97 | 44.72 | 45 | 57 | 69 | 81 | 37.65 | 90 | 82
6445 | 1763 | 271.1 | 50.6 | 81.1 | 95.2 | 70 | 55.1 | 183.1 | 95 | 213.5 | 198.4 | 42.9 | 11.4 | 30 | 0.027 | 104.1 | 30 | 15.566 | 442.4 | 204.1 | 200.9 | 98.8 | 37.3 | 0.675 |  |  | 99.1 | 750.9 | 0.985 | -8 | 42.35 | 98 | 28 | 0.998 | 174.12 | 195 | 8310 | 199.84 | 46.81 | -47.12 | 17.06 | 43.26 | 40.83 | 44.92 | 45 | 57 | 69 | 81 | 37.25 | 88 | 85
6446 | 1758 | 271.7 | 50.4 | 81.1 | 95.2 | 70 | 55.1 | 183.2 | 95 | 213.6 | 197.9 | 43 | 11.4 | 30 | 0.023 | 104.1 | 30 | 15.642 | 441.2 | 204.1 | 200.8 | 98.8 | 37.3 | 0.676 |  |  | 99.2 | 750.9 | 0.993 | -8 | 42.35 | 97 | 28 | 1.006 | 173.73 | 196 | 8290 | 201.77 | 46.85 | -46.94 | 17.06 | 43.47 | 40.88 | 45.23 | 45 | 57 | 69 | 81 | 37.25 | 86 | 91
6447 | 1746 | 269.3 | 49.2 | 81.1 | 95.1 | 70 | 55.1 | 182.8 | 95 | 212.9 | 198.2 | 43.1 | 11.4 | 30 | 0.038 | 104.1 | 30 | 15.575 | 440.9 | 204.1 | 200.2 | 98.8 | 37.3 | 0.675 |  |  | 99.1 | 750.8 | 0.986 | -8 | 47.84 | 98 | 28 | 1.001 | 174.12 | 199 | 8950 | 199.52 | 47.67 | -46.94 | 17 | 43.65 | 40.89 | 45.44 | 45 | 57 | 69 | 81 | 37.65 | 88 | 91
6448 | 1751 | 270.3 | 49.3 | 81.1 | 95.2 | 70 | 55.1 | 182.8 | 95 | 212.9 | 198.6 | 43.1 | 11.4 | 30 | 0.047 | 104.1 | 30 | 15.487 | 440.6 | 204.1 | 199.8 | 98.8 | 37.3 | 0.674 |  |  | 99.1 | 750.7 | 0.987 | -8 | 55.69 | 98 | 28 | 0.991 | 174.12 | 204 | 8990 | 199.52 | 47.78 | -47 | 17.19 | 43.82 | 41.06 | 45.44 | 45 | 57 | 69 | 81 | 37.65 | 88 | 85
6449 | 1758 | 272.2 | 50.4 | 81.1 | 95.2 | 70 | 55.1 | 183 | 95 | 213.3 | 198.6 | 43.1 | 11.4 | 30 | 0.039 | 104.1 | 30 | 15.516 | 440.3 | 204.1 | 200.2 | 98.8 | 37.3 | 0.675 |  |  | 99.1 | 750.6 | 0.991 | -8 | 58.43 | 97 | 28 | 1.012 | 174.12 | 195 | 9950 | 199.18 | 47.97 | -47 | 16.88 | 43.69 | 40.97 | 45.03 | 45 | 57 | 69 | 81 | 37.25 | 89 | 92
6450 | 1740 | 268.8 | 48.8 | 81.1 | 95.1 | 70 | 55.1 | 182.8 | 95 | 212.8 | 197.9 | 43.1 | 11.4 | 30 | 0.042 | 104 | 30 | 15.491 | 441.7 | 204.1 | 199.9 | 98.8 | 37.3 | 0.671 |  |  | 99.1 | 750.5 | 0.989 | -8 | 48.24 | 98 | 28 | 0.998 | 173.33 | 198 | 9040 | 199.52 | 47.78 | -47 | 16.88 | 43.71 | 40.99 | 45.12 | 45 | 57 | 69 | 81 | 37.25 | 88 | 88
6451 | 1744 | 267.8 | 48.9 | 81.1 | 95.2 | 70 | 55.1 | 182.5 | 95 | 212.4 | 198.2 | 43 | 11.4 | 30 | 0.06 | 104 | 29.9 | 15.345 | 441.4 | 204.1 | 199.3 | 98.8 | 37.3 | 0.669 |  |  | 99.1 | 750.5 | 0.992 | -8 | 58.82 | 98 | 28 | 1.003 | 173.33 | 194 | 8290 | 195 | 47.59 | -47 | 16.81 | 43.73 | 41.05 | 45.12 | 45 | 57 | 69 | 81 | 37.65 | 88 | 87
6452 | 1741 | 266.1 | 48.3 | 81.1 | 95.2 | 70 | 55.1 | 182 | 95 | 211.8 | 198.6 | 43 | 11.4 | 30 | 0.069 | 103.9 | 29.9 | 15.3 | 442.8 | 204.1 | 199.4 | 98.8 | 37.3 | 0.668 |  |  | 99.1 | 750.6 | 0.989 | -8 | 61.18 | 98 | 28 | 1.015 | 174.51 | 195 | 8700 | 199.84 | 47.64 | -46.81 | 16.75 | 43.77 | 41.02 | 45.03 | 45 | 57 | 69 | 81 | 37.65 | 88 | 88
6453 | 1749 | 266.7 | 49.2 | 81.1 | 95.2 | 70 | 55.1 | 182.3 | 95 | 212.2 | 198.9 | 42.9 | 11.4 | 30 | 0.064 | 103.9 | 29.9 | 15.288 | 443.1 | 204.1 | 199.6 | 98.8 | 37.3 | 0.668 |  |  | 99.1 | 750.8 | 0.993 | -8 | 58.04 | 98 | 28 | 1.007 | 174.9 | 193 | 8190 | 196.61 | 47.49 | -46.88 | 16.88 | 43.68 | 41.06 | 44.83 | 45 | 57 | 69 | 81 | 37.65 | 88 | 90
6454 | 1761 | 270.4 | 50.4 | 81.1 | 95.2 | 70 | 55.1 | 182.9 | 95 | 213.2 | 199 | 42.9 | 11.4 | 30 | 0.035 | 104.1 | 29.9 | 15.405 | 440.9 | 204.1 | 200.7 | 98.8 | 37.3 | 0.673 |  |  | 99.1 | 750.9 | 0.993 | -8 | 42.35 | 98 | 28 | 1.001 | 174.9 | 200 | 8870 | 198.86 | 48.5 | -47.06 | 16.88 | 43.53 | 40.99 | 44.72 | 45 | 57 | 69 | 81 | 37.25 | 86 | 91
6455 | 1758 | 272 | 50 | 81.1 | 95.2 | 70 | 55.1 | 183.2 | 95 | 213.5 | 197.9 | 42.9 | 11.4 | 30 | 0.023 | 104.1 | 29.9 | 15.597 | 441.7 | 204.1 | 200.8 | 98.8 | 37.3 | 0.673 |  |  | 99.1 | 750.8 | 0.988 | -8 | 39.22 | 98 | 28 | 0.992 | 172.94 | 197 | 8020 | 201.45 | 46.69 | -47.12 | 17.19 | 43.68 | 40.92 | 44.92 | 45 | 57 | 69 | 81 | 37.25 | 87 | 88
6456 | 1753 | 270.9 | 49.9 | 81.1 | 95.1 | 70 | 55.1 | 183 | 95 | 213.1 | 197.9 | 43 | 11.4 | 30 | 0.031 | 104.1 | 29.9 | 15.567 | 441.7 | 204.1 | 200.3 | 98.8 | 37.3 | 0.673 |  |  | 99.1 | 750.7 | 0.991 | -8 | 45.49 | 97 | 28 | 0.998 | 173.33 | 199 | 8160 | 196.93 | 47.75 | -47.06 | 17 | 43.53 | 40.95 | 45.12 | 45 | 57 | 69 | 81 | 37.25 | 87 | 92
6457 | 1757 | 271.8 | 50.1 | 81.1 | 95.1 | 70 | 55.1 | 183 | 95 | 213.3 | 198 | 43.1 | 11.4 | 30 | 0.031 | 104.1 | 29.9 | 15.557 | 442.1 | 204.1 | 200.2 | 98.8 | 37.3 | 0.673 |  |  | 99.1 | 750.6 | 0.986 | -8 | 47.45 | 98 | 28 | 0.996 | 173.73 | 195 | 9600 | 199.84 | 46.79 | -47.12 | 17.31 | 43.61 | 40.93 | 45.33 | 45 | 57 | 69 | 81 | 37.25 | 87 | 89
6458 | 1750 | 271.9 | 49.3 | 81.1 | 95.1 | 70 | 55.1 | 183 | 95 | 213.2 | 197.7 | 43.1 | 11.4 | 30 | 0.031 | 104.1 | 29.9 | 15.61 | 442.8 | 204.1 | 200 | 98.8 | 37.3 | 0.674 |  |  | 99.1 | 750.5 | 0.99 | -8 | 44.71 | 97 | 28 | 0.989 | 173.33 | 200 | 8330 | 199.52 | 46.51 | -47.19 | 17.06 | 43.48 | 40.86 | 45.33 | 45 | 57 | 69 | 81 | 37.25 | 85 | 86
6459 | 1748 | 270.4 | 49.6 | 81.1 | 95.1 | 70 | 55.1 | 182.7 | 95 | 212.9 | 197.6 | 43.1 | 11.4 | 30 | 0.043 | 104 | 29.9 | 15.485 | 442.2 | 204.1 | 199.4 | 98.8 | 37.3 | 0.672 |  |  | 99.1 | 750.4 | 0.992 | -8 | 50.2 | 98 | 28 | 0.997 | 172.94 | 199 | 8190 | 198.54 | 47.04 | -47 | 17 | 43.43 | 40.81 | 45.33 | 45 | 57 | 69 | 81 | 37.25 | 86 | 83
6460 | 1743 | 269.2 | 48.5 | 81.1 | 95 | 70 | 55.1 | 182.6 | 95 | 212.7 | 197.9 | 43.1 | 11.4 | 30 | 0.057 | 104 | 29.9 | 15.369 | 441.4 | 204.1 | 199.1 | 98.8 | 37.3 | 0.669 |  |  | 99.1 | 750.4 | 0.993 | -8 | 54.12 | 98 | 28 | 0.997 | 173.73 | 200 | 8700 | 198.23 | 47.81 | -46.88 | 16.81 | 43.46 | 40.77 | 45.23 | 45 | 57 | 69 | 81 | 37.25 | 86 | 87
6461 | 1744 | 267.5 | 49 | 81.1 | 95.1 | 70 | 55.1 | 182.6 | 95 | 212.6 | 198.1 | 43 | 11.4 | 30 | 0.065 | 104 | 29.9 | 15.364 | 442.7 | 204.1 | 199 | 98.8 | 37.3 | 0.669 |  |  | 99.1 | 750.4 | 0.988 | -8 | 57.65 | 97 | 28 | 1.001 | 173.73 | 195 | 8240 | 199.84 | 47.92 | -47 | 17.19 | 43.63 | 40.78 | 44.92 | 45 | 57 | 69 | 81 | 37.65 | 89 | 87
6462 | 1757 | 270.1 | 50.3 | 81.1 | 95.1 | 70 | 55.1 | 182.9 | 95 | 213.1 | 198.3 | 42.9 | 11.4 | 30 | 0.056 | 104 | 30 | 15.338 | 441.3 | 204.1 | 199.3 | 98.8 | 37.4 | 0.67 |  |  | 99.1 | 750.4 | 0.989 | -8 | 58.43 | 97 | 28 | 1.009 | 174.12 | 194 | 8750 | 199.52 | 46.6 | -47.12 | 16.94 | 43.44 | 40.91 | 44.72 | 45 | 57 | 69 | 81 | 37.25 | 87 | 84
6463 | 1748 | 270.2 | 49.1 | 81.1 | 95.1 | 70 | 55.1 | 183.1 | 95 | 213.3 | 197.5 | 42.9 | 11.4 | 30 | 0.04 | 104 | 30 | 15.415 | 441.5 | 204.1 | 199.5 | 98.8 | 37.3 | 0.67 |  |  | 99.1 | 750.4 | 0.992 | -8 | 41.96 | 97 | 28 | 1.009 | 173.33 | 195 | 7870 | 198.23 | 46.95 | -46.88 | 16.94 | 43.6 | 40.91 | 44.83 | 45 | 57 | 69 | 81 | 37.25 | 86 | 91
6464 | 1742 | 268.4 | 48.4 | 81.1 | 95.1 | 70 | 55 | 182.9 | 95 | 212.9 | 197.3 | 42.9 | 11.4 | 30 | 0.045 | 104 | 30 | 15.444 | 441.7 | 204.1 | 199.2 | 98.8 | 37.3 | 0.67 |  |  | 99.1 | 750.4 | 0.993 | -8 | 47.06 | 98 | 28 | 1 | 171.37 | 198 | 8210 | 198.23 | 46.62 | -47.12 | 17.06 | 43.65 | 41.05 | 45.03 | 45 | 57 | 69 | 81 | 37.25 | 86 | 87
6465 | 1741 | 265.7 | 48.7 | 81.1 | 95.1 | 70 | 55 | 182.6 | 95 | 212.7 | 197.7 | 42.9 | 11.4 | 30 | 0.064 | 103.9 | 30 | 15.391 | 442.6 | 204.1 | 198.8 | 98.8 | 37.3 | 0.666 |  |  | 99.1 | 750.5 | 0.989 | -8 | 59.22 | 97 | 28 | 1.001 | 173.73 | 194 | 8140 | 198.23 | 47.93 | -46.81 | 16.88 | 43.62 | 40.99 | 45.03 | 45 | 57 | 69 | 81 | 37.65 | 88 | 84
6466 | 1745 | 266.2 | 48.8 | 81.1 | 95.1 | 70 | 55 | 182.6 | 95 | 212.7 | 198.1 | 42.9 | 11.4 | 30 | 0.067 | 103.9 | 30 | 15.362 | 443.4 | 204.1 | 199 | 98.8 | 37.3 | 0.667 |  |  | 99.1 | 750.5 | 0.988 | -8 | 59.22 | 97 | 28 | 1.004 | 174.12 | 194 | 8380 | 199.52 | 47.33 | -46.88 | 16.94 | 43.65 | 40.94 | 44.92 | 45 | 57 | 69 | 81 | 37.65 | 90 | 86
6467 | 1748 | 266.4 | 49.2 | 81.1 | 95.1 | 70 | 55 | 182.7 | 95 | 212.6 | 198.6 | 42.9 | 11.4 | 30 | 0.058 | 104 | 30 | 15.353 | 443.7 | 204.1 | 199.6 | 98.8 | 37.3 | 0.669 |  |  | 99.1 | 750.6 | 0.989 | -8 | 54.51 | 97 | 28 | 1.008 | 174.12 | 200 | 9020 | 196.61 | 47.86 | -47 | 16.88 | 43.69 | 40.86 | 44.83 | 45 | 57 | 69 | 81 | 37.25 | 88 | 88
6468 | 1760 | 269 | 50.4 | 81.1 | 95.1 | 70 | 55 | 182.9 | 95 | 213.1 | 198.4 | 42.9 | 11.4 | 30 | 0.042 | 104.1 | 30 | 15.432 | 442.8 | 204.1 | 200 | 98.8 | 37.3 | 0.67 |  |  | 99.1 | 750.8 | 0.988 | -8 | 47.84 | 98 | 28 | 1.003 | 174.12 | 195 | 8040 | 199.18 | 46.73 | -46.94 | 17.06 | 43.69 | 40.87 | 44.83 | 45 | 57 | 69 | 81 | 37.25 | 87 | 90
6469 | 1753 | 270 | 49.7 | 81.1 | 95.1 | 70 | 55 | 183.1 | 95 | 213.3 | 197.7 | 43 | 11.4 | 30 | 0.035 | 104.1 | 30 | 15.523 | 442.7 | 204.1 | 199.9 | 98.8 | 37.3 | 0.671 |  |  | 99.1 | 750.9 | 0.986 | -8 | 43.53 | 98 | 28 | 1.009 | 172.94 | 199 | 8970 | 201.77 | 46.75 | -46.81 | 16.94 | 43.64 | 40.95 | 45.03 | 45 | 57 | 69 | 81 | 37.25 | 88 | 88
6470 | 1745 | 268.3 | 48.8 | 81.1 | 95.1 | 70 | 55 | 182.8 | 95 | 212.8 | 198 | 43 | 11.4 | 30 | 0.053 | 104 | 30 | 15.449 | 443 | 204.1 | 199.3 | 98.8 | 37.3 | 0.669 |  |  | 99.1 | 750.9 | 0.984 | -8 | 56.47 | 98 | 28 | 1.001 | 173.33 | 199 | 9800 | 197.91 | 46.85 | -46.62 | 16.88 | 43.7 | 40.93 | 45.23 | 45 | 57 | 69 | 81 | 37.25 | 88 | 93
6471 | 1747 | 267.4 | 48.8 | 81.1 | 95.1 | 70 | 55.1 | 182.5 | 95 | 212.6 | 198.4 | 43 | 11.4 | 30 | 0.06 | 104 | 30 | 15.343 | 444.1 | 204.1 | 199.3 | 98.8 | 37.3 | 0.667 |  |  | 99.1 | 751 | 0.993 | -8 | 59.22 | 97 | 28 | 0.995 | 174.12 | 195 | 8380 | 199.52 | 47.65 | -46.88 | 16.94 | 43.7 | 40.88 | 45.12 | 45 | 57 | 69 | 81 | 37.65 | 86 | 92
6472 | 1751 | 267.9 | 49.6 | 81.1 | 95.1 | 70 | 55.1 | 182.5 | 95 | 212.5 | 198.7 | 43 | 11.4 | 30 | 0.055 | 104 | 30 | 15.333 | 444 | 204.1 | 199.7 | 98.8 | 37.3 | 0.667 |  |  | 99.1 | 751 | 0.991 | -8 | 60 | 98 | 28 | 1.003 | 174.51 | 204 | 8210 | 199.84 | 46.84 | -47 | 17 | 43.7 | 40.98 | 44.83 | 45 | 57 | 69 | 81 | 37.65 | 87 | 92
6473 | 1757 | 270.3 | 49.6 | 81.1 | 95.1 | 70 | 55 | 182.7 | 95 | 213 | 198.5 | 43 | 11.4 | 30 | 0.037 | 104.1 | 30 | 15.399 | 443 | 204.1 | 200.2 | 98.8 | 37.3 | 0.67 |  |  | 99.1 | 750.9 | 0.991 | -8 | 46.27 | 97 | 28 | 1.001 | 173.73 | 196 | 8870 | 198.86 | 47.47 | -47 | 16.94 | 43.47 | 40.87 | 44.92 | 45 | 57 | 69 | 81 | 37.25 | 84 | 89
6474 | 1754 | 270.8 | 49.6 | 81.1 | 95.2 | 70 | 55 | 183.1 | 95 | 213.3 | 197.8 | 43 | 11.4 | 30 | 0.03 | 104.1 | 30 | 15.516 | 443.7 | 204.1 | 200.1 | 98.8 | 37.3 | 0.669 |  |  | 99.1 | 750.9 | 0.989 | -8 | 42.75 | 97 | 28 | 0.999 | 171.76 | 199 | 8800 | 199.52 | 46.59 | -47 | 17.19 | 43.73 | 40.89 | 45.03 | 45 | 57 | 69 | 81 | 37.25 | 85 | 85
6475 | 1756 | 271.1 | 50 | 81.1 | 95.2 | 70 | 55 | 182.9 | 95 | 213.2 | 197.8 | 43.1 | 11.4 | 30 | 0.036 | 104.1 | 30 | 15.491 | 443.7 | 204.1 | 199.8 | 98.8 | 37.3 | 0.67 |  |  | 99.1 | 750.9 | 0.987 | -8 | 46.27 | 97 | 28 | 1.014 | 173.33 | 199 | 9090 | 196.93 | 46.76 | -47.19 | 16.94 | 43.55 | 41.07 | 45.23 | 45 | 57 | 69 | 81 | 37.25 | 88 | 87
6476 | 1749 | 270.1 | 49.7 | 81.1 | 95.1 | 70 | 55 | 182.6 | 95 | 212.8 | 197.6 | 43.1 | 11.4 | 30 | 0.037 | 104.1 | 30 | 15.512 | 443 | 204.1 | 199.6 | 98.8 | 37.3 | 0.669 |  |  | 99.1 | 750.9 | 0.991 | -8 | 52.16 | 98 | 28 | 1.003 | 172.94 | 195 | 9970 | 196.93 | 46.7 | -47.06 | 17 | 43.66 | 40.88 | 45.23 | 45 | 57 | 69 | 81 | 37.25 | 87 | 89
6477 | 1749 | 269.5 | 49.4 | 81.1 | 95.1 | 70 | 55 | 182.4 | 95 | 212.5 | 197.8 | 43.1 | 11.4 | 30 | 0.043 | 104 | 30 | 15.517 | 443 | 204.1 | 199.4 | 98.8 | 37.3 | 0.669 |  |  | 99.1 | 750.8 | 0.993 | -8 | 49.8 | 97 | 28 | 0.986 | 173.33 | 194 | 8070 | 199.52 | 46.6 | -47 | 17.12 | 43.42 | 40.85 | 45.23 | 45 | 57 | 69 | 81 | 37.25 | 87 | 85
6478 | 1753 | 269.2 | 50.2 | 81.1 | 95.1 | 70 | 55 | 182.4 | 95 | 212.4 | 197.5 | 43.1 | 11.4 | 30 | 0.047 | 104 | 30 | 15.394 | 443.2 | 204.1 | 199.1 | 98.8 | 37.3 | 0.669 |  |  | 99.2 | 750.8 | 0.991 | -8 | 47.84 | 97 | 28 | 1 | 172.94 | 201 | 9240 | 197.91 | 46.95 | -47 | 17.19 | 43.58 | 40.81 | 45.12 | 45 | 57 | 69 | 81 | 37.25 | 88 | 88
6479 | 1753 | 271 | 49.7 | 81.1 | 95.2 | 70 | 55 | 182.8 | 95 | 212.8 | 197.8 | 43 | 11.4 | 30 | 0.046 | 104 | 30 | 15.387 | 443.7 | 204.1 | 199.3 | 98.8 | 37.3 | 0.67 |  |  | 99.1 | 750.8 | 0.996 | -8 | 52.94 | 97 | 28 | 0.994 | 173.73 | 199 | 8530 | 196.93 | 47.22 | -47.06 | 16.88 | 43.33 | 40.76 | 45.03 | 45 | 57 | 69 | 81 | 37.25 | 85 | 91
6480 | 1748 | 269.4 | 49.3 | 81.1 | 95.2 | 70 | 55 | 182.6 | 95 | 212.6 | 197.8 | 43 | 11.4 | 30 | 0.049 | 104 | 30 | 15.386 | 443.6 | 204.1 | 199.3 | 98.8 | 37.3 | 0.668 |  |  | 99.1 | 750.7 | 0.991 | -8 | 52.55 | 98 | 28 | 1.001 | 173.73 | 198 | 8460 | 197.91 | 46.63 | -47.25 | 17.06 | 43.39 | 40.79 | 44.92 | 45 | 57 | 69 | 81 | 37.25 | 87 | 83
6481 | 1744 | 268.6 | 48.7 | 81.1 | 95.2 | 70 | 55 | 182.6 | 95 | 212.6 | 197.6 | 43 | 11.4 | 30 | 0.049 | 104 | 30 | 15.345 | 443.8 | 204.1 | 199.3 | 98.8 | 37.3 | 0.668 |  |  | 99.1 | 750.7 | 0.991 | -8 | 47.84 | 98 | 28 | 1.007 | 173.33 | 195 | 8970 | 197.25 | 46.56 | -47.06 | 17 | 43.41 | 40.77 | 44.92 | 45 | 57 | 69 | 81 | 37.25 | 90 | 84
6482 | 1746 | 267.6 | 49.3 | 81.1 | 95.1 | 70 | 55 | 182.5 | 95 | 212.5 | 197.6 | 43 | 11.4 | 30 | 0.056 | 104 | 30 | 15.305 | 442.2 | 204.1 | 199 | 98.8 | 37.3 | 0.666 |  |  | 99.1 | 750.8 | 0.989 | -8 | 52.94 | 97 | 28 | 0.993 | 172.94 | 202 | 9580 | 197.91 | 46.95 | -47 | 16.88 | 43.59 | 40.92 | 44.92 | 45 | 57 | 69 | 81 | 37.25 | 85 | 92
6483 | 1755 | 270.4 | 49.5 | 81.1 | 95.1 | 70 | 55 | 183 | 95 | 213.2 | 198 | 43 | 11.4 | 30 | 0.048 | 104 | 30 | 15.421 | 441.5 | 204.1 | 199.3 | 98.8 | 37.3 | 0.668 |  |  | 99.1 | 750.9 | 0.988 | -8 | 54.9 | 97 | 28 | 1.001 | 173.33 | 199 | 8680 | 196.61 | 46.93 | -47 | 17.12 | 43.69 | 40.91 | 44.92 | 45 | 57 | 69 | 81 | 37.25 | 88 | 90
6484 | 1751 | 269.6 | 49.7 | 81.1 | 95.1 | 70 | 55 | 182.7 | 95 | 212.7 | 197.6 | 43 | 11.4 | 30 | 0.051 | 104 | 30 | 15.429 | 441.8 | 204.1 | 199.2 | 98.8 | 37.3 | 0.668 |  |  | 99.1 | 750.9 | 0.991 | -8 | 54.12 | 97 | 28 | 0.994 | 172.16 | 199 | 9820 | 198.23 | 47.2 | -46.88 | 16.81 | 43.63 | 40.88 | 44.92 | 45 | 57 | 69 | 81 | 37.25 | 86 | 84
6485 | 1742 | 266.8 | 49.3 | 81.1 | 95 | 70 | 55 | 182.6 | 95 | 212.6 | 197.6 | 43 | 11.4 | 30 | 0.061 | 104 | 30 | 15.407 | 441.7 | 204.1 | 198.9 | 98.8 | 37.3 | 0.666 |  |  | 99.1 | 750.9 | 0.988 | -8 | 47.45 | 97 | 28 | 1.001 | 173.33 | 195 | 8870 | 199.52 | 47.67 | -46.94 | 17 | 43.72 | 40.91 | 44.92 | 45 | 57 | 69 | 81 | 37.25 | 85 | 89
6486 | 1745 | 266.1 | 48.9 | 81.1 | 95 | 70 | 55 | 182.9 | 95 | 213 | 197.9 | 43 | 11.4 | 30 | 0.067 | 103.9 | 30 | 15.356 | 441.3 | 204.1 | 198.8 | 98.8 | 37.3 | 0.666 |  |  | 99.1 | 751 | 0.991 | -8 | 56.47 | 97 | 28 | 0.992 | 173.73 | 203 | 8680 | 196.93 | 47.96 | -46.94 | 16.88 | 43.7 | 41 | 44.83 | 45 | 57 | 69 | 81 | 37.65 | 86 | 85
6487 | 1757 | 269 | 49.7 | 81.1 | 95 | 70 | 55 | 183.4 | 95 | 213.7 | 198.3 | 42.9 | 11.4 | 30 | 0.051 | 104 | 30 | 15.399 | 441.4 | 204.1 | 199.5 | 98.8 | 37.3 | 0.669 |  |  | 99.1 | 751.1 | 0.994 | -8 | 59.22 | 97 | 28 | 0.99 | 174.12 | 195 | 8510 | 198.54 | 47.98 | -47 | 16.94 | 43.62 | 41 | 44.83 | 45 | 57 | 69 | 81 | 37.25 | 86 | 83
6488 | 1752 | 268.9 | 49.9 | 81.1 | 95.1 | 70 | 55 | 183.5 | 95 | 213.8 | 197.9 | 43 | 11.4 | 30 | 0.046 | 104 | 30 | 15.442 | 441.9 | 204.1 | 199.4 | 98.8 | 37.3 | 0.668 |  |  | 99.1 | 751.1 | 0.988 | -8 | 55.69 | 97 | 28 | 1.008 | 173.33 | 198 | 8870 | 197.91 | 46.55 | -47 | 16.62 | 43.65 | 41.06 | 44.92 | 45 | 57 | 69 | 81 | 37.25 | 87 | 79
6489 | 1762 | 272.4 | 49.9 | 81.1 | 95 | 70 | 55 | 183.7 | 95 | 214.2 | 197.6 | 43 | 11.4 | 30 | 0.037 | 104.1 | 30 | 15.448 | 441.1 | 204.1 | 199.5 | 98.8 | 37.3 | 0.669 |  |  | 99.1 | 751.1 | 0.991 | -8 | 43.53 | 97 | 28 | 1 | 173.73 | 195 | 9140 | 199.84 | 46.9 | -47 | 17.25 | 43.67 | 40.93 | 44.92 | 45 | 57 | 69 | 81 | 37.25 | 88 | 80
6490 | 1751 | 271.5 | 49.7 | 81.1 | 95 | 70 | 55 | 183.8 | 95 | 214 | 197.6 | 43 | 11.4 | 30 | 0.04 | 104 | 30 | 15.484 | 441 | 204.1 | 199.2 | 98.8 | 37.3 | 0.668 |  |  | 99.1 | 751 | 0.991 | -8 | 49.02 | 97 | 28 | 0.988 | 172.55 | 200 | 8750 | 196.61 | 46.66 | -46.88 | 16.88 | 43.7 | 40.96 | 45.03 | 45 | 57 | 69 | 81 | 37.25 | 87 | 86
6491 | 1746 | 270.3 | 48.5 | 81.1 | 95 | 70 | 55 | 183.3 | 95 | 213.5 | 197.9 | 43.1 | 11.4 | 30 | 0.056 | 104 | 30 | 15.408 | 441.8 | 204.1 | 199 | 98.8 | 37.3 | 0.667 |  |  | 99.1 | 750.9 | 0.99 | -8 | 55.69 | 97 | 28 | 0.993 | 173.33 | 200 | 8650 | 197.59 | 48.03 | -46.81 | 16.88 | 43.7 | 40.95 | 45.12 | 45 | 57 | 69 | 81 | 37.25 | 87 | 87
6492 | 1739 | 266.9 | 48.2 | 81.1 | 95 | 70 | 55 | 182.9 | 95 | 212.9 | 197.9 | 43 | 11.4 | 30 | 0.068 | 103.9 | 30 | 15.322 | 443.4 | 204.1 | 198.7 | 98.8 | 37.3 | 0.663 |  |  | 99.1 | 750.8 | 0.991 | -8 | 60.39 | 97 | 28 | 1.004 | 173.73 | 193 | 8970 | 198.23 | 47.54 | -46.88 | 17 | 43.74 | 40.98 | 44.92 | 45 | 57 | 69 | 81 | 37.25 | 86 | 86
6493 | 1741 | 264.4 | 47.9 | 81.1 | 95 | 70 | 55 | 182.8 | 95 | 212.9 | 198.1 | 43 | 11.4 | 30 | 0.072 | 103.9 | 30 | 15.204 | 443 | 204.1 | 198.8 | 98.8 | 37.3 | 0.662 |  |  | 99.1 | 750.9 | 0.989 | -8 | 56.47 | 97 | 28 | 1.008 | 173.73 | 194 | 7920 | 199.52 | 48.02 | -46.94 | 17.06 | 43.63 | 41.02 | 44.83 | 45 | 57 | 69 | 81 | 37.25 | 85 | 88
6494 | 1749 | 265.2 | 48.8 | 81.1 | 95.1 | 70 | 55 | 183 | 95 | 213.2 | 198.4 | 42.9 | 11.4 | 30 | 0.067 | 103.9 | 30 | 15.248 | 442.8 | 204.1 | 199.2 | 98.8 | 37.3 | 0.665 |  |  | 99.1 | 751.1 | 0.984 | -8 | 54.51 | 97 | 28 | 0.997 | 170.98 | 203 | 8550 | 199.18 | 47.44 | -46.94 | 16.81 | 43.68 | 41 | 44.72 | 45 | 57 | 69 | 81 | 37.65 | 89 | 86
6495 | 1763 | 269.4 | 50.3 | 81.1 | 95.1 | 70 | 55 | 183.5 | 95 | 214 | 198.2 | 42.9 | 11.4 | 30 | 0.042 | 104 | 30 | 15.433 | 441.4 | 204.1 | 200.1 | 98.8 | 37.3 | 0.67 |  |  | 99.1 | 751.2 | 0.992 | -8 | 41.18 | 97 | 28 | 1.006 | 173.73 | 200 | 8730 | 199.52 | 48 | -47 | 17.06 | 43.47 | 40.92 | 44.83 | 45 | 57 | 69 | 81 | 37.25 | 88 | 83
6496 | 1757 | 270.8 | 50.3 | 81.1 | 95.1 | 70 | 55 | 183.8 | 95 | 214.2 | 197.7 | 43 | 11.4 | 30 | 0.029 | 104.1 | 30 | 15.54 | 441.5 | 204.1 | 200.2 | 98.8 | 37.3 | 0.671 |  |  | 99.1 | 751.1 | 0.989 | -8 | 44.31 | 97 | 28 | 0.996 | 173.33 | 199 | 8700 | 197.25 | 47.09 | -47.12 | 16.88 | 43.37 | 41.05 | 45.12 | 45 | 57 | 69 | 81 | 37.25 | 89 | 82
6497 | 1756 | 271.1 | 49.9 | 81.1 | 95 | 70 | 55 | 183.5 | 95 | 213.9 | 198.2 | 43.1 | 11.4 | 30 | 0.031 | 104.1 | 30 | 15.555 | 440.8 | 204.1 | 200.3 | 98.8 | 37.3 | 0.674 |  |  | 99.1 | 751.1 | 0.998 | -8 | 50.2 | 97 | 28 | 0.995 | 174.12 | 198 | 8360 | 197.25 | 46.85 | -47 | 17.06 | 43.4 | 40.89 | 45.23 | 45 | 57 | 69 | 81 | 37.25 | 88 | 87
6498 | 1755 | 271.9 | 49.8 | 81.1 | 95 | 70 | 55 | 183.5 | 95 | 213.9 | 197.8 | 43.2 | 11.4 | 30 | 0.027 | 104.1 | 30 | 15.612 | 440 | 204.1 | 200.2 | 98.8 | 37.3 | 0.674 |  |  | 99.1 | 751 | 0.99 | -8 | 44.31 | 97 | 28 | 0.991 | 174.12 | 196 | 9360 | 199.84 | 46.67 | -46.94 | 16.94 | 43.62 | 40.83 | 45.33 | 45 | 57 | 69 | 81 | 37.25 | 88 | 86
6499 | 1754 | 271.6 | 50.2 | 81 | 95.1 | 70 | 55 | 183.3 | 95 | 213.6 | 197.7 | 43.2 | 11.4 | 30 | 0.03 | 104.1 | 30 | 15.554 | 440.2 | 204.1 | 199.8 | 98.8 | 37.3 | 0.673 |  |  | 99.1 | 751 | 0.992 | -8 | 46.67 | 97 | 28 | 1.003 | 173.33 | 198 | 8990 | 196.61 | 45.92 | -47.12 | 16.94 | 43.38 | 41 | 45.33 | 45 | 57 | 69 | 81 | 37.25 | 86 | 87
6500 | 1745 | 269.3 | 49.1 | 81 | 95.1 | 70 | 55.1 | 183.1 | 95 | 213.2 | 197.5 | 43.1 | 11.4 | 30 | 0.045 | 104 | 30 | 15.514 | 441.9 | 204.1 | 199.3 | 98.8 | 37.3 | 0.672 |  |  | 99.1 | 750.9 | 0.993 | -8 | 52.16 | 97 | 28 | 1.002 | 172.94 | 194 | 9870 | 198.23 | 46.94 | -47.12 | 17.06 | 43.59 | 40.89 | 45.23 | 45 | 57 | 69 | 81 | 37.25 | 89 | 85
6501 | 1736 | 265.7 | 48.1 | 81 | 95.1 | 70 | 55.1 | 182.7 | 95 | 212.5 | 197.7 | 43.1 | 11.4 | 30 | 0.067 | 103.9 | 30 | 15.35 | 443.2 | 204.1 | 198.7 | 98.8 | 37.3 | 0.667 |  |  | 99.1 | 750.9 | 0.983 | -8 | 59.22 | 97 | 28 | 1.008 | 173.73 | 193 | 9160 | 199.52 | 46.76 | -46.81 | 16.88 | 43.62 | 40.93 | 45.12 | 45 | 57 | 69 | 81 | 37.65 | 86 | 87
6502 | 1741 | 265.2 | 48.3 | 81 | 95.1 | 70 | 55.1 | 182.3 | 95 | 212.2 | 198 | 42.9 | 11.4 | 30 | 0.071 | 103.9 | 30 | 15.276 | 443.3 | 204.1 | 198.8 | 98.8 | 37.3 | 0.666 |  |  | 99.1 | 751 | 0.995 | -8 | 60 | 97 | 28 | 1.012 | 173.33 | 194 | 7940 | 199.84 | 47.83 | -46.94 | 16.88 | 43.5 | 40.95 | 44.92 | 45 | 57 | 69 | 81 | 37.65 | 85 | 84
6503 | 1757 | 268.7 | 49.9 | 81 | 95.1 | 70 | 55.1 | 182.9 | 95 | 213.2 | 198.2 | 42.8 | 11.4 | 30 | 0.051 | 104 | 30 | 15.285 | 442.7 | 204.1 | 199.5 | 98.8 | 37.3 | 0.669 |  |  | 99.1 | 751.1 | 0.991 | -8 | 59.22 | 97 | 28 | 1.008 | 173.73 | 202 | 8190 | 196.93 | 47.23 | -46.88 | 16.81 | 43.54 | 40.88 | 44.62 | 45 | 57 | 69 | 81 | 37.25 | 87 | 81
6504 | 1762 | 271.1 | 50.4 | 81 | 95 | 70 | 55.1 | 183.5 | 95 | 213.8 | 197.7 | 42.8 | 11.4 | 30 | 0.033 | 104.1 | 30 | 15.489 | 441.1 | 204.1 | 200 | 98.8 | 37.3 | 0.672 |  |  | 99.1 | 751.1 | 0.992 | -8 | 43.14 | 97 | 28 | 0.995 | 173.33 | 195 | 8730 | 198.54 | 47.02 | -46.94 | 16.88 | 43.5 | 40.97 | 44.72 | 45 | 57 | 69 | 81 | 37.25 | 88 | 85
6505 | 1752 | 271.2 | 49.8 | 81 | 95 | 70 | 55.1 | 183.3 | 95 | 213.5 | 197.6 | 42.9 | 11.4 | 30 | 0.032 | 104.1 | 30 | 15.551 | 441.6 | 204.1 | 199.8 | 98.8 | 37.3 | 0.673 |  |  | 99.1 | 751.1 | 0.989 | -8 | 44.71 | 97 | 28 | 0.999 | 173.73 | 195 | 8850 | 198.86 | 46.73 | -46.94 | 16.88 | 43.67 | 41.04 | 45.03 | 45 | 57 | 69 | 81 | 37.25 | 90 | 92
6506 | 1751 | 271 | 49.6 | 81 | 95 | 70 | 55.1 | 183.3 | 95 | 213.5 | 197.7 | 43 | 11.4 | 30 | 0.041 | 104.1 | 30 | 15.506 | 440.8 | 204.1 | 199.4 | 98.8 | 37.3 | 0.67 |  |  | 99.1 | 750.9 | 0.99 | -8 | 50.2 | 98 | 28 | 0.995 | 172.94 | 194 | 8750 | 199.84 | 46.79 | -46.88 | 17.12 | 43.63 | 40.9 | 45.12 | 45 | 57 | 69 | 81 | 37.25 | 88 | 87
6507 | 1750 | 270.5 | 49.7 | 81 | 95 | 70 | 55.1 | 183.1 | 95 | 213.2 | 197.9 | 43 | 11.4 | 30 | 0.049 | 104 | 30 | 15.489 | 439.9 | 204.1 | 199.1 | 98.8 | 37.3 | 0.667 |  |  | 99.1 | 750.8 | 0.989 | -8 | 54.12 | 98 | 28 | 1.01 | 173.33 | 194 | 8680 | 196.61 | 47.02 | -47 | 17.06 | 43.58 | 41.04 | 45.12 | 45 | 57 | 69 | 81 | 37.25 | 85 | 90
6508 | 1743 | 269.2 | 48.8 | 81 | 95.1 | 70 | 55 | 182.8 | 95 | 212.8 | 198 | 43 | 11.4 | 30 | 0.057 | 104 | 30 | 15.491 | 440.4 | 204.1 | 199 | 98.8 | 37.3 | 0.667 |  |  | 99.2 | 750.7 | 0.994 | -8 | 55.29 | 97 | 28 | 1.002 | 173.33 | 202 | 9260 | 196.61 | 46.68 | -47.12 | 17.25 | 43.79 | 41.04 | 45.03 | 45 | 57 | 69 | 81 | 37.25 | 88 | 92
6509 | 1739 | 266.9 | 48.4 | 81 | 95.2 | 70 | 55 | 182.6 | 95 | 212.6 | 197.7 | 43 | 11.4 | 30 | 0.07 | 103.9 | 30 | 15.375 | 442.3 | 204.1 | 198.5 | 98.8 | 37.3 | 0.663 |  |  | 99.1 | 750.8 | 0.991 | -8 | 59.22 | 98 | 28 | 0.999 | 173.33 | 192 | 8680 | 197.25 | 48 | -47 | 17.25 | 43.69 | 41 | 44.92 | 45 | 57 | 69 | 81 | 37.25 | 85 | 83
6510 | 1735 | 263.5 | 47.7 | 81 | 95.1 | 70 | 55 | 182.4 | 95 | 212.2 | 197.4 | 42.9 | 11.4 | 30 | 0.084 | 103.8 | 30 | 15.187 | 443 | 204.1 | 198.1 | 98.8 | 37.3 | 0.66 |  |  | 99.1 | 750.8 | 0.994 | -8 | 61.18 | 97 | 28 | 0.991 | 172.94 | 200 | 8970 | 195 | 47.35 | -46.81 | 16.75 | 43.68 | 41.07 | 44.83 | 45 | 57 | 69 | 81 | 37.65 | 88 | 83
6511 | 1752 | 265.7 | 49.3 | 81 | 95.1 | 70 | 55 | 182.5 | 95 | 212.6 | 198 | 42.9 | 11.4 | 30 | 0.073 | 103.9 | 30 | 15.079 | 443.1 | 204.1 | 198.6 | 98.8 | 37.3 | 0.663 |  |  | 99.1 | 750.9 | 0.987 | -8 | 60 | 97 | 28 | 1.013 | 173.73 | 200 | 8240 | 198.23 | 48.51 | -46.81 | 16.94 | 43.68 | 41.11 | 44.62 | 45 | 57 | 69 | 81 | 37.65 | 88 | 88
6512 | 1761 | 268.9 | 50.1 | 81 | 95.1 | 70 | 55 | 183 | 95 | 213.2 | 198.2 | 42.9 | 11.4 | 30 | 0.043 | 104 | 30 | 15.292 | 441.6 | 204.1 | 200 | 98.8 | 37.3 | 0.668 |  |  | 99.1 | 751 | 0.992 | -8 | 41.96 | 97 | 28 | 1.01 | 174.12 | 195 | 8800 | 199.84 | 47.72 | -46.94 | 17 | 43.7 | 40.9 | 44.62 | 45 | 57 | 69 | 81 | 37.65 | 87 | 88
6513 | 1760 | 271.6 | 49.9 | 81 | 95.1 | 70 | 55 | 183.5 | 95 | 213.9 | 197.7 | 43 | 11.4 | 30 | 0.02 | 104.1 | 30 | 15.507 | 441.3 | 204.1 | 200.6 | 98.8 | 37.3 | 0.669 |  |  | 99.1 | 750.9 | 0.991 | -8 | 40 | 98 | 28 | 0.994 | 173.73 | 197 | 8090 | 198.86 | 47.18 | -47 | 17.12 | 43.39 | 40.96 | 44.92 | 45 | 57 | 69 | 81 | 37.25 | 87 | 91
6514 | 1750 | 270.8 | 49.3 | 81 | 95 | 70 | 54.9 | 183.5 | 95 | 213.8 | 197.5 | 43.1 | 11.4 | 30 | 0.019 | 104.1 | 30 | 15.573 | 441.4 | 204.1 | 200.3 | 98.8 | 37.3 | 0.669 |  |  | 99.2 | 750.8 | 0.99 | -8 | 41.57 | 97 | 28 | 0.99 | 173.33 | 196 | 8380 | 201.45 | 46.75 | -46.88 | 17.06 | 43.68 | 41.04 | 45.23 | 45 | 57 | 69 | 81 | 37.25 | 85 | 95
6515 | 1746 | 268.3 | 49 | 81 | 95 | 70 | 54.9 | 182.9 | 95 | 212.9 | 198.2 | 43.2 | 11.4 | 30 | 0.043 | 104 | 30 | 15.467 | 441.6 | 204.1 | 199.8 | 98.8 | 37.3 | 0.668 |  |  | 99.1 | 750.7 | 0.989 | -8 | 59.22 | 97 | 28 | 0.996 | 174.12 | 193 | 8140 | 196.61 | 46.83 | -47 | 17.06 | 43.46 | 40.97 | 45.33 | 45 | 57 | 69 | 81 | 37.25 | 88 | 91
6516 | 1755 | 270 | 50 | 81 | 95 | 70 | 54.9 | 182.9 | 95 | 213.2 | 198.9 | 43.2 | 11.4 | 30 | 0.043 | 104.1 | 30 | 15.483 | 441.2 | 204.1 | 200.2 | 98.8 | 37.3 | 0.669 |  |  | 99.1 | 750.7 | 0.993 | -8 | 56.47 | 97 | 28 | 0.998 | 174.9 | 202 | 8990 | 196.93 | 47.89 | -47 | 17.06 | 43.36 | 40.68 | 45.23 | 45 | 57 | 69 | 81 | 37.25 | 86 | 84
6517 | 1754 | 270.6 | 49.7 | 81 | 95.1 | 70 | 54.9 | 183.1 | 95 | 213.4 | 198.2 | 43.1 | 11.4 | 30 | 0.031 | 104.1 | 30 | 15.57 | 441.4 | 204.1 | 200.4 | 98.8 | 37.3 | 0.671 |  |  | 99.1 | 750.8 | 0.997 | -8 | 41.57 | 97 | 28 | 0.997 | 174.12 | 199 | 8770 | 200.47 | 46.64 | -47 | 17.06 | 43.49 | 40.84 | 45.12 | 45 | 57 | 69 | 81 | 37.25 | 83 | 84
6518 | 1752 | 271 | 49.7 | 81 | 95.1 | 70 | 54.9 | 183.1 | 95 | 213.4 | 197.4 | 43.1 | 11.4 | 30 | 0.029 | 104.1 | 30 | 15.527 | 441.5 | 204.1 | 199.9 | 98.8 | 37.3 | 0.67 |  |  | 99.1 | 750.7 | 0.988 | -8 | 42.75 | 97 | 28 | 1.011 | 173.33 | 197 | 8260 | 199.84 | 47.2 | -47.06 | 17.06 | 43.45 | 40.89 | 45.12 | 45 | 57 | 69 | 81 | 37.25 | 84 | 87
6519 | 1747 | 269.6 | 49.2 | 81 | 95 | 70 | 54.9 | 182.8 | 95 | 212.9 | 197.6 | 43.1 | 11.4 | 30 | 0.042 | 104 | 30 | 15.407 | 442.1 | 204.1 | 199.3 | 98.8 | 37.3 | 0.669 |  |  | 99.1 | 750.7 | 0.991 | -8 | 55.29 | 97 | 28 | 1.003 | 173.33 | 200 | 9510 | 197.91 | 46.67 | -47.12 | 16.81 | 43.43 | 40.94 | 45.23 | 45 | 57 | 69 | 81 | 37.25 | 85 | 90
6520 | 1747 | 268.3 | 49.1 | 81 | 95 | 70 | 54.9 | 182.9 | 95 | 212.9 | 197.8 | 43.1 | 11.4 | 30 | 0.055 | 104 | 30 | 15.362 | 442.3 | 204.1 | 199 | 98.8 | 37.3 | 0.667 |  |  | 99.1 | 750.7 | 0.982 | -8 | 54.9 | 97 | 28 | 0.996 | 173.73 | 195 | 8140 | 199.84 | 46.59 | -47.06 | 17 | 43.67 | 41.05 | 45.12 | 45 | 57 | 69 | 81 | 37.65 | 87 | 86
6521 | 1742 | 267 | 48.4 | 81 | 95 | 70 | 54.8 | 182.7 | 95 | 212.6 | 198.2 | 43 | 11.4 | 30 | 0.058 | 104 | 30 | 15.374 | 442.7 | 204.1 | 199.3 | 98.8 | 37.3 | 0.666 |  |  | 99.1 | 750.7 | 0.991 | -8 | 56.47 | 97 | 28 | 0.999 | 173.73 | 200 | 8870 | 197.25 | 47.7 | -47.06 | 16.88 | 43.63 | 40.96 | 45.03 | 45 | 57 | 69 | 81 | 37.25 | 88 | 90
6522 | 1746 | 266.3 | 49 | 81 | 95 | 70 | 54.8 | 182.4 | 95 | 212.3 | 198.4 | 42.9 | 11.4 | 30 | 0.06 | 104 | 30 | 15.329 | 441.9 | 204.1 | 199.5 | 98.8 | 37.3 | 0.666 |  |  | 99.1 | 750.8 | 0.99 | -8 | 52.55 | 97 | 28 | 1.019 | 173.73 | 195 | 8730 | 198.54 | 47.87 | -47 | 16.94 | 43.62 | 40.92 | 44.72 | 45 | 57 | 69 | 81 | 37.65 | 88 | 88
6523 | 1759 | 269.8 | 50.3 | 81 | 95 | 70 | 54.8 | 182.9 | 95 | 213.2 | 198.2 | 42.9 | 11.4 | 30 | 0.042 | 104.1 | 30 | 15.389 | 441.2 | 204.1 | 199.9 | 98.8 | 37.3 | 0.67 |  |  | 99.1 | 751 | 0.99 | -8 | 45.49 | 97 | 28 | 1.011 | 174.12 | 195 | 8920 | 200.16 | 47.17 | -47 | 16.94 | 43.52 | 40.87 | 44.72 | 45 | 57 | 69 | 81 | 37.25 | 84 | 87
6524 | 1755 | 271.7 | 49.6 | 81 | 95 | 70 | 54.8 | 183.4 | 95 | 213.7 | 197.1 | 42.9 | 11.4 | 30 | 0.031 | 104.1 | 30 | 15.518 | 441.8 | 204.1 | 199.5 | 98.8 | 37.3 | 0.669 |  |  | 99.1 | 750.9 | 0.995 | -8 | 41.96 | 97 | 28 | 0.996 | 172.94 | 194 | 9160 | 199.84 | 46.81 | -46.94 | 16.75 | 43.58 | 40.97 | 44.83 | 45 | 57 | 69 | 81 | 37.25 | 87 | 87
6525 | 1739 | 267.7 | 48 | 81 | 95 | 70 | 54.8 | 183.1 | 95 | 213.1 | 197.4 | 43 | 11.3 | 30 | 0.054 | 104 | 30 | 15.454 | 441.8 | 204.1 | 198.9 | 98.8 | 37.3 | 0.667 |  |  | 99.1 | 750.8 | 0.99 | -8 | 41.96 | 97 | 28 | 1.01 | 172.94 | 194 | 8550 | 198.23 | 47.79 | -46.88 | 17.25 | 43.7 | 40.83 | 45.12 | 45 | 57 | 69 | 81 | 37.25 | 89 | 86
6526 | 1748 | 267.8 | 49.1 | 81 | 95 | 70 | 54.8 | 182.8 | 95 | 212.9 | 197.8 | 43 | 11.3 | 30 | 0.057 | 104 | 30 | 15.383 | 441.5 | 204.1 | 198.8 | 98.8 | 37.3 | 0.666 |  |  | 99.1 | 750.8 | 0.99 | -8 | 57.65 | 97 | 28 | 1.01 | 173.73 | 194 | 8750 | 198.23 | 47.7 | -47.12 | 17 | 43.46 | 40.99 | 45.03 | 45 | 57 | 69 | 81 | 37.25 | 84 | 91
6527 | 1753 | 268.6 | 49.7 | 81 | 95.1 | 70 | 54.8 | 182.7 | 95 | 212.9 | 198.2 | 43 | 11.4 | 30 | 0.051 | 104 | 30 | 15.466 | 442.1 | 204.1 | 199.3 | 98.8 | 37.3 | 0.666 |  |  | 99.1 | 750.8 | 0.993 | -8 | 49.41 | 97 | 28 | 0.994 | 174.12 | 203 | 9090 | 196.93 | 47.76 | -46.88 | 17.19 | 43.74 | 40.8 | 44.92 | 45 | 57 | 69 | 81 | 37.65 | 86 | 91
6528 | 1749 | 269.6 | 49.2 | 81 | 95 | 70 | 54.8 | 183.2 | 95 | 213.4 | 197.6 | 43 | 11.4 | 30 | 0.039 | 104 | 30 | 15.511 | 442.9 | 204.1 | 199.5 | 98.8 | 37.3 | 0.667 |  |  | 99.1 | 750.8 | 0.988 | -8 | 42.35 | 97 | 28 | 0.989 | 172.94 | 195 | 8360 | 199.18 | 47.68 | -47 | 17.31 | 43.66 | 40.85 | 44.92 | 45 | 57 | 69 | 81 | 37.25 | 87 | 90
6529 | 1745 | 267.1 | 49.1 | 81 | 95 | 70 | 54.8 | 182.8 | 95 | 212.7 | 197.7 | 43 | 11.4 | 30 | 0.058 | 103.9 | 30 | 15.411 | 443 | 204.1 | 199 | 98.8 | 37.3 | 0.665 |  |  | 99.1 | 750.8 | 0.989 | -8 | 54.51 | 98 | 28 | 0.999 | 172.94 | 193 | 9380 | 195 | 47.49 | -46.75 | 16.81 | 43.69 | 40.93 | 45.03 | 45 | 57 | 69 | 81 | 37.65 | 86 | 88
6530 | 1749 | 268.4 | 49 | 81 | 95.1 | 70 | 54.8 | 182.7 | 95 | 212.8 | 198.2 | 43 | 11.4 | 30 | 0.06 | 104 | 30 | 15.359 | 442.3 | 204.1 | 199.1 | 98.8 | 37.3 | 0.666 |  |  | 99.1 | 750.8 | 0.987 | -8 | 59.22 | 97 | 28 | 0.989 | 174.12 | 201 | 8750 | 196.61 | 48 | -46.94 | 16.88 | 43.77 | 40.95 | 44.92 | 45 | 57 | 69 | 81 | 37.25 | 91 | 88
6531 | 1752 | 268.3 | 49.2 | 81 | 95.1 | 70 | 54.8 | 182.7 | 95 | 212.8 | 198.6 | 43 | 11.4 | 30 | 0.06 | 104 | 30 | 15.336 | 442 | 204.1 | 199.4 | 98.8 | 37.3 | 0.666 |  |  | 99.1 | 750.8 | 0.989 | -8 | 55.29 | 97 | 28 | 1.01 | 174.51 | 201 | 8600 | 196.61 | 47.34 | -46.94 | 16.81 | 43.55 | 40.99 | 44.92 | 45 | 57 | 69 | 81 | 37.65 | 88 | 83
6532 | 1758 | 269.9 | 50.2 | 81 | 95 | 70 | 54.8 | 182.8 | 95 | 213 | 198.5 | 43 | 11.4 | 30 | 0.044 | 104.1 | 30 | 15.398 | 440.3 | 204.1 | 200 | 98.8 | 37.3 | 0.669 |  |  | 99.1 | 750.8 | 0.987 | -8 | 46.67 | 98 | 28 | 1.007 | 174.51 | 199 | 9140 | 199.52 | 47.56 | -46.94 | 16.88 | 43.67 | 40.95 | 44.83 | 45 | 57 | 69 | 81 | 37.65 | 89 | 86
6533 | 1753 | 270.4 | 49.4 | 81 | 95.1 | 70 | 54.8 | 183 | 95 | 213.2 | 197.8 | 43 | 11.4 | 30 | 0.031 | 104.1 | 30 | 15.549 | 440.6 | 204.1 | 200 | 98.8 | 37.3 | 0.67 |  |  | 99.1 | 750.8 | 0.993 | -8 | 41.96 | 97 | 28 | 1.005 | 174.12 | 196 | 8090 | 198.86 | 47.31 | -46.94 | 17.12 | 43.53 | 40.92 | 44.92 | 45 | 57 | 69 | 81 | 37.25 | 89 | 92
6534 | 1741 | 268.3 | 47.9 | 81 | 95.1 | 70 | 54.8 | 182.7 | 95 | 212.7 | 197.9 | 43 | 11.4 | 30 | 0.04 | 104 | 30 | 15.455 | 441 | 204.1 | 199.7 | 98.8 | 37.3 | 0.668 |  |  | 99.1 | 750.8 | 0.987 | -8 | 48.24 | 97 | 28 | 1.007 | 173.73 | 201 | 8330 | 196.61 | 46.76 | -47 | 17.12 | 43.77 | 40.91 | 45.12 | 45 | 57 | 69 | 81 | 37.25 | 87 | 89
6535 | 1754 | 269 | 49.7 | 81 | 95 | 70 | 54.8 | 182.6 | 95 | 212.6 | 198.1 | 43.1 | 11.4 | 30.1 | 0.052 | 104 | 30 | 15.379 | 441.1 | 204.1 | 199.4 | 98.8 | 37.3 | 0.668 |  |  | 99.1 | 750.9 | 0.986 | -8 | 57.65 | 97 | 28 | 1.004 | 173.73 | 199 | 8870 | 197.91 | 48.03 | -46.94 | 17.12 | 43.65 | 40.87 | 45.12 | 45 | 57 | 69 | 81 | 37.65 | 87 | 92
6536 | 1760 | 271 | 50.4 | 81 | 95.1 | 70 | 54.8 | 182.8 | 95 | 213.1 | 197.9 | 43.1 | 11.4 | 30.1 | 0.039 | 104 | 30 | 15.462 | 441 | 204.1 | 199.8 | 98.8 | 37.3 | 0.669 |  |  | 99.1 | 750.9 | 0.989 | -8 | 44.31 | 97 | 28 | 1.007 | 174.12 | 196 | 8950 | 199.18 | 47.69 | -47 | 17 | 43.34 | 40.89 | 45.12 | 45 | 57 | 69 | 81 | 37.65 | 88 | 89
6537 | 1747 | 269.7 | 49.2 | 81 | 95.1 | 70 | 54.8 | 182.7 | 95 | 212.7 | 197.6 | 43.1 | 11.4 | 30.1 | 0.041 | 104 | 30 | 15.536 | 441.6 | 204.1 | 199.6 | 98.8 | 37.3 | 0.667 |  |  | 99.1 | 750.8 | 1.001 | -8 | 43.14 | 97 | 28 | 1 | 173.73 | 195 | 9310 | 199.52 | 47.27 | -47 | 16.88 | 43.67 | 40.86 | 45.12 | 45 | 57 | 69 | 81 | 37.25 | 89 | 93
6538 | 1749 | 269.1 | 49.4 | 81 | 95 | 70 | 54.8 | 182.5 | 95 | 212.5 | 198.2 | 43.1 | 11.4 | 30.1 | 0.055 | 104 | 30 | 15.421 | 441.6 | 204.1 | 199.4 | 98.8 | 37.3 | 0.666 |  |  | 99.1 | 750.8 | 0.991 | -8 | 59.22 | 97 | 28 | 0.997 | 174.51 | 195 | 9020 | 199.52 | 47.88 | -47.06 | 16.88 | 43.6 | 40.79 | 45.12 | 45 | 57 | 69 | 81 | 37.25 | 88 | 89
6539 | 1750 | 268.4 | 49.9 | 81 | 95 | 70 | 54.8 | 182.4 | 95 | 212.3 | 198.5 | 43 | 11.4 | 30.1 | 0.051 | 104 | 30 | 15.404 | 441.3 | 204.1 | 199.8 | 98.8 | 37.3 | 0.667 |  |  | 99.1 | 750.7 | 0.992 | -8 | 50.98 | 97 | 28 | 1.007 | 172.94 | 203 | 8730 | 197.25 | 46.69 | -46.94 | 17 | 43.6 | 40.75 | 44.92 | 45 | 57 | 69 | 81 | 37.25 | 87 | 86
6540 | 1752 | 270.7 | 49.4 | 81 | 95.1 | 70 | 54.8 | 182.9 | 95 | 213 | 198 | 43 | 11.4 | 30.1 | 0.035 | 104.1 | 30 | 15.442 | 441.7 | 204.1 | 200.2 | 98.8 | 37.3 | 0.669 |  |  | 99.1 | 750.7 | 0.986 | -8 | 44.71 | 97 | 28 | 0.992 | 174.12 | 200 | 9020 | 198.54 | 47.91 | -46.94 | 17 | 43.43 | 40.71 | 44.92 | 45 | 57 | 69 | 81 | 37.25 | 86 | 86
6541 | 1749 | 268.9 | 49.4 | 81 | 95.1 | 70 | 54.8 | 182.6 | 95 | 212.5 | 197.8 | 43 | 11.3 | 30.1 | 0.044 | 104 | 30 | 15.36 | 442 | 204.1 | 199.6 | 98.8 | 37.3 | 0.667 |  |  | 99.1 | 750.7 | 0.985 | -8 | 43.14 | 97 | 28 | 0.997 | 172.94 | 195 | 8330 | 197.25 | 47.94 | -47 | 17.12 | 43.59 | 40.81 | 45.03 | 45 | 57 | 69 | 81 | 37.25 | 89 | 86
6542 | 1755 | 270 | 50 | 81 | 95 | 70 | 54.8 | 182.7 | 95 | 212.8 | 198.3 | 43 | 11.4 | 30 | 0.047 | 104 | 30 | 15.416 | 441.8 | 204.1 | 199.7 | 98.8 | 37.3 | 0.668 |  |  | 99.1 | 750.7 | 0.988 | -8 | 52.55 | 97 | 28 | 1 | 174.12 | 194 | 8820 | 199.52 | 47.17 | -46.94 | 17 | 43.68 | 40.81 | 45.03 | 45 | 57 | 69 | 81 | 37.25 | 87 | 88
6543 | 1758 | 272 | 49.7 | 81 | 95.1 | 70 | 54.8 | 183.1 | 95 | 213.3 | 197.5 | 43 | 11.4 | 30.1 | 0.034 | 104.1 | 30 | 15.453 | 441.9 | 204.1 | 199.7 | 98.8 | 37.3 | 0.668 |  |  | 99.1 | 750.6 | 0.988 | -8 | 42.75 | 97 | 28 | 1.007 | 172.94 | 196 | 8770 | 198.86 | 46.69 | -47 | 17.25 | 43.5 | 40.94 | 44.92 | 45 | 57 | 69 | 81 | 37.25 | 86 | 92
6544 | 1750 | 270.5 | 49.6 | 81 | 95.1 | 70 | 54.8 | 182.9 | 95 | 213.1 | 197.3 | 43 | 11.4 | 30.1 | 0.048 | 104 | 30 | 15.447 | 442.1 | 204.1 | 198.8 | 98.8 | 37.3 | 0.666 |  |  | 99.1 | 750.5 | 0.985 | -8 | 52.55 | 97 | 28 | 0.995 | 170.59 | 193 | 9260 | 197.91 | 46.62 | -47.06 | 16.94 | 43.55 | 40.96 | 45.12 | 45 | 57 | 69 | 81 | 37.25 | 89 | 92
6545 | 1744 | 268.6 | 49.1 | 81 | 95.1 | 70 | 54.8 | 182.6 | 95 | 212.5 | 197.7 | 43 | 11.4 | 30 | 0.063 | 103.9 | 30 | 15.396 | 442.6 | 204.1 | 198.6 | 98.8 | 37.3 | 0.664 |  |  | 99.1 | 750.4 | 0.991 | -8 | 58.82 | 97 | 28 | 1.006 | 173.73 | 200 | 8580 | 197.27 | 46.73 | -46.94 | 16.94 | 43.67 | 40.96 | 44.92 | 45 | 57 | 69 | 81 | 37.25 | 87 | 88
6546 | 1736 | 265.2 | 48.2 | 81 | 95 | 70 | 54.8 | 182.2 | 95 | 212 | 197.9 | 42.9 | 11.3 | 30 | 0.074 | 103.9 | 30 | 15.304 | 443.4 | 204.1 | 198.6 | 98.8 | 37.3 | 0.663 |  |  | 99.1 | 750.3 | 0.992 | -8 | 59.22 | 97 | 28 | 1.003 | 174.12 | 203 | 8330 | 195 | 47.8 | -47 | 17 | 43.61 | 41 | 44.83 | 45 | 57 | 69 | 81 | 37.65 | 86 | 84
6547 | 1744 | 265.5 | 48.7 | 81 | 95 | 70 | 54.8 | 182.4 | 95 | 212.2 | 198.1 | 42.9 | 11.4 | 30 | 0.074 | 103.9 | 30 | 15.224 | 443 | 204.1 | 198.7 | 98.8 | 37.3 | 0.665 |  |  | 99.1 | 750.3 | 0.989 | -8 | 60.39 | 97 | 28 | 1.01 | 173.73 | 200 | 9460 | 197.59 | 48.54 | -47 | 16.81 | 43.72 | 41.07 | 44.72 | 45 | 57 | 69 | 81 | 37.25 | 90 | 83
6548 | 1757 | 268.9 | 49.8 | 81 | 95.1 | 70 | 54.8 | 182.6 | 95 | 212.7 | 198.5 | 42.8 | 11.4 | 30 | 0.055 | 104 | 30 | 15.289 | 442.2 | 204.1 | 199.5 | 98.8 | 37.3 | 0.668 |  |  | 99.1 | 750.4 | 0.99 | -8 | 52.55 | 97 | 28 | 0.992 | 174.12 | 196 | 8990 | 199.18 | 47.34 | -46.88 | 16.69 | 43.66 | 41.05 | 44.72 | 45 | 57 | 69 | 81 | 37.25 | 88 | 90
6549 | 1753 | 270 | 48.9 | 81 | 95 | 70 | 54.8 | 182.9 | 95 | 212.9 | 198.2 | 42.9 | 11.3 | 30.1 | 0.041 | 104 | 30 | 15.452 | 441.9 | 204.1 | 200.1 | 98.8 | 37.3 | 0.67 |  |  | 99.2 | 750.4 | 0.994 | -8 | 48.63 | 97 | 28 | 1.003 | 174.12 | 198 | 8630 | 196.93 | 47.47 | -46.88 | 16.94 | 43.68 | 40.97 | 44.72 | 45 | 57 | 69 | 81 | 37.25 | 89 | 89
6550 | 1755 | 270.2 | 49.9 | 81 | 95 | 70 | 54.8 | 182.9 | 95 | 213.1 | 198.4 | 43 | 11.4 | 30 | 0.045 | 104.1 | 30 | 15.462 | 441 | 204.1 | 199.9 | 98.8 | 37.3 | 0.67 |  |  | 99.1 | 750.4 | 0.986 | -8 | 56.08 | 97 | 28 | 1.01 | 174.12 | 195 | 8990 | 197.25 | 47.78 | -46.81 | 16.88 | 43.73 | 41.03 | 45.12 | 45 | 57 | 69 | 81 | 37.25 | 92 | 95
6551 | 1759 | 272.1 | 50.2 | 81 | 95 | 70 | 54.8 | 183.2 | 95 | 213.5 | 198.3 | 43.1 | 11.4 | 30.1 | 0.034 | 104.1 | 30 | 15.492 | 440.1 | 204.1 | 200.3 | 98.8 | 37.3 | 0.672 |  |  | 99.1 | 750.4 | 0.991 | -8 | 48.24 | 97 | 28 | 0.995 | 174.12 | 199 | 8580 | 200.16 | 47.39 | -46.88 | 17.06 | 43.57 | 40.83 | 45.12 | 45 | 57 | 69 | 81 | 37.25 | 88 | 89
6552 | 1749 | 270.8 | 49.6 | 81 | 95 | 70 | 54.8 | 183 | 95 | 213.2 | 197.9 | 43.1 | 11.3 | 30.1 | 0.038 | 104.1 | 30 | 15.515 | 441.4 | 204.1 | 199.9 | 98.8 | 37.3 | 0.67 |  |  | 99.2 | 750.3 | 0.99 | -8 | 47.45 | 97 | 28 | 1.009 | 173.33 | 201 | 9700 | 196.61 | 47.71 | -47.25 | 17.06 | 43.46 | 40.95 | 45.23 | 45 | 57 | 69 | 81 | 37.25 | 88 | 87
6553 | 1742 | 268.1 | 48.8 | 81 | 95 | 70 | 54.8 | 182.4 | 95 | 212.4 | 197.8 | 43.1 | 11.4 | 30.1 | 0.049 | 104 | 30 | 15.417 | 442.5 | 204.1 | 199.4 | 98.8 | 37.3 | 0.668 |  |  | 99.1 | 750.4 | 0.989 | -8 | 53.73 | 97 | 28 | 1.003 | 173.73 | 194 | 8380 | 196.93 | 46.8 | -46.88 | 16.88 | 43.6 | 40.91 | 45.33 | 45 | 57 | 69 | 81 | 37.25 | 86 | 84
6554 | 1743 | 266.7 | 48.7 | 81 | 95.1 | 70 | 54.8 | 182.2 | 95 | 212.3 | 198.1 | 43.1 | 11.4 | 30.1 | 0.063 | 103.9 | 30 | 15.351 | 442.3 | 204.1 | 199.1 | 98.8 | 37.3 | 0.666 |  |  | 99.1 | 750.4 | 0.992 | -8 | 58.82 | 97 | 28 | 1.012 | 174.12 | 203 | 8700 | 200.16 | 47.79 | -46.94 | 17 | 43.71 | 40.94 | 45.23 | 45 | 57 | 69 | 81 | 37.65 | 85 | 85
6555 | 1745 | 265.5 | 49.3 | 81 | 95.1 | 70 | 54.8 | 182 | 95 | 211.9 | 198.6 | 43 | 11.4 | 30.1 | 0.064 | 103.9 | 30 | 15.354 | 442.9 | 204.1 | 199.5 | 98.8 | 37.3 | 0.666 |  |  | 99.1 | 750.6 | 0.991 | -8 | 59.61 | 97 | 28 | 1.002 | 174.51 | 201 | 9430 | 198.23 | 47.42 | -46.94 | 17 | 43.71 | 40.99 | 45.03 | 45 | 57 | 69 | 81 | 37.65 | 90 | 86
6556 | 1761 | 270.4 | 50.2 | 81 | 95.1 | 70 | 54.8 | 182.8 | 95 | 213.1 | 198.1 | 43 | 11.4 | 30 | 0.038 | 104 | 30 | 15.418 | 441.4 | 204.1 | 200.1 | 98.8 | 37.3 | 0.67 |  |  | 99.1 | 750.7 | 0.992 | -8 | 44.31 | 97 | 28 | 0.989 | 174.9 | 195 | 8770 | 199.52 | 47.68 | -47.06 | 17 | 43.66 | 40.76 | 44.83 | 45 | 57 | 69 | 81 | 37.25 | 87 | 85
6557 | 1756 | 271 | 49.7 | 81 | 95.1 | 70 | 54.8 | 183 | 95 | 213.3 | 197.6 | 43 | 11.4 | 30 | 0.03 | 104.1 | 30 | 15.553 | 441.9 | 204.1 | 199.9 | 98.8 | 37.3 | 0.671 |  |  | 99.1 | 750.8 | 0.989 | -8 | 45.1 | 97 | 28 | 1.007 | 172.94 | 196 | 8900 | 196.61 | 47.85 | -47.06 | 17.12 | 43.46 | 40.97 | 45.12 | 45 | 57 | 69 | 81 | 37.25 | 88 | 92
6558 | 1757 | 271.5 | 50.3 | 81 | 95.1 | 70 | 54.8 | 183.1 | 95 | 213.4 | 197.5 | 43 | 11.4 | 30 | 0.027 | 104.1 | 30 | 15.534 | 441.9 | 204.1 | 199.9 | 98.8 | 37.3 | 0.672 |  |  | 99.1 | 750.8 | 0.994 | -8 | 44.71 | 97 | 28 | 1.003 | 173.33 | 195 | 8970 | 198.23 | 46.97 | -47.06 | 17 | 43.57 | 40.9 | 45.23 | 45 | 57 | 69 | 81 | 37.25 | 88 | 92
6559 | 1750 | 269.7 | 49.4 | 81 | 95 | 70 | 54.8 | 182.8 | 95 | 213 | 197.6 | 43.1 | 11.4 | 30 | 0.04 | 104 | 30 | 15.476 | 442.9 | 204.1 | 199.5 | 98.8 | 37.3 | 0.67 |  |  | 99.1 | 750.8 | 0.992 | -8 | 50.2 | 97 | 28 | 0.992 | 172.55 | 199 | 9020 | 196.61 | 47.17 | -47 | 16.81 | 43.61 | 40.84 | 45.33 | 45 | 57 | 69 | 81 | 37.25 | 87 | 86
6560 | 1744 | 268.2 | 48.9 | 81 | 95 | 70 | 54.8 | 182.5 | 95 | 212.4 | 198.2 | 43.1 | 11.3 | 30 | 0.057 | 103.9 | 30 | 15.38 | 443.2 | 204.1 | 199.3 | 98.8 | 37.3 | 0.668 |  |  | 99.1 | 750.7 | 0.995 | -8 | 58.82 | 97 | 28 | 1.001 | 173.73 | 201 | 8460 | 196.93 | 46.64 | -46.88 | 16.88 | 43.58 | 40.85 | 45.33 | 45 | 57 | 69 | 81 | 37.25 | 84 | 85
6561 | 1746 | 267.8 | 48.7 | 81 | 95 | 70 | 54.8 | 182.4 | 95 | 212.4 | 198.6 | 43 | 11.4 | 30 | 0.061 | 104 | 30 | 15.337 | 443.2 | 204.1 | 199.5 | 98.8 | 37.3 | 0.667 |  |  | 99.1 | 750.7 | 0.997 | -8 | 57.65 | 97 | 28 | 1.018 | 174.12 | 204 | 8310 | 198.23 | 47.76 | -47.12 | 17.12 | 43.32 | 40.87 | 45.03 | 45 | 57 | 69 | 81 | 37.25 | 86 | 85
6562 | 1756 | 269.6 | 49.6 | 81 | 95 | 70 | 54.8 | 182.5 | 95 | 212.7 | 198.5 | 43 | 11.3 | 30 | 0.048 | 104 | 30 | 15.364 | 442.4 | 204.1 | 199.8 | 98.8 | 37.3 | 0.669 |  |  | 99.2 | 750.8 | 0.99 | -8 | 48.24 | 97 | 28 | 0.989 | 173.73 | 195 | 8460 | 198.54 | 47.31 | -46.94 | 16.94 | 43.34 | 40.76 | 44.83 | 45 | 57 | 69 | 81 | 37.25 | 85 | 83
6563 | 1752 | 270.6 | 49.4 | 81 | 95 | 70 | 54.8 | 182.9 | 95 | 213.1 | 197.6 | 43 | 11.3 | 30 | 0.037 | 104 | 30 | 15.509 | 441.8 | 204.1 | 199.7 | 98.8 | 37.3 | 0.67 |  |  | 99.1 | 750.7 | 0.985 | -8 | 43.92 | 97 | 28 | 0.998 | 172.55 | 199 | 8700 | 196.93 | 47.16 | -46.81 | 16.75 | 43.57 | 40.8 | 44.92 | 45 | 57 | 69 | 81 | 37.25 | 84 | 86
6564 | 1743 | 267.9 | 48.9 | 81 | 95 | 70 | 54.8 | 182.5 | 95 | 212.4 | 197.7 | 43 | 11.3 | 30 | 0.054 | 104 | 30 | 15.469 | 442.5 | 204.1 | 199.1 | 98.8 | 37.3 | 0.666 |  |  | 99.1 | 750.7 | 0.989 | -8 | 51.76 | 97 | 28 | 0.993 | 173.33 | 202 | 8530 | 197.91 | 47.26 | -46.88 | 16.81 | 43.61 | 40.96 | 45.12 | 45 | 57 | 69 | 81 | 37.65 | 87 | 86
6565 | 1741 | 265.2 | 48.6 | 81 | 95 | 70 | 54.9 | 182 | 95 | 211.7 | 197.8 | 43 | 11.3 | 30 | 0.072 | 103.9 | 30 | 15.382 | 443.5 | 204.1 | 198.7 | 98.8 | 37.3 | 0.664 |  |  | 99.1 | 750.8 | 0.993 | -8 | 60.39 | 97 | 28 | 1.008 | 173.73 | 202 | 8020 | 197.59 | 47.85 | -46.81 | 16.94 | 43.66 | 40.89 | 44.92 | 45 | 57 | 69 | 81 | 37.65 | 84 | 86
6566 | 1753 | 267.2 | 49.4 | 81 | 95 | 70 | 54.9 | 182.1 | 95 | 212.2 | 198.2 | 42.9 | 11.4 | 30 | 0.066 | 103.9 | 30 | 15.303 | 443.3 | 204.1 | 199 | 98.8 | 37.3 | 0.665 |  |  | 99.1 | 750.8 | 0.99 | -8 | 60 | 97 | 28 | 0.992 | 173.73 | 203 | 9410 | 197.59 | 47.6 | -47 | 16.88 | 43.67 | 40.92 | 44.83 | 45 | 57 | 69 | 81 | 37.25 | 87 | 88
6567 | 1756 | 269.8 | 49.4 | 81 | 95 | 70 | 54.9 | 182.9 | 95 | 213.1 | 198 | 42.9 | 11.4 | 30 | 0.039 | 104 | 30 | 15.465 | 442.2 | 204.1 | 200 | 98.8 | 37.3 | 0.668 |  |  | 99.1 | 750.9 | 0.988 | -8 | 44.71 | 97 | 28 | 1.02 | 174.51 | 197 | 8580 | 199.18 | 47.88 | -46.94 | 16.88 | 43.65 | 40.96 | 44.83 | 45 | 57 | 69 | 81 | 37.25 | 84 | 83
6568 | 1761 | 270.6 | 50.8 | 81 | 95 | 70 | 54.9 | 182.9 | 95 | 213.3 | 197.7 | 43 | 11.4 | 30 | 0.032 | 104 | 30 | 15.556 | 442.3 | 204.1 | 199.9 | 98.8 | 37.3 | 0.669 |  |  | 99.1 | 750.9 | 0.992 | -8 | 43.92 | 97 | 28 | 1.004 | 172.94 | 195 | 9580 | 200.16 | 48.03 | -46.88 | 16.94 | 43.69 | 40.89 | 44.92 | 45 | 57 | 69 | 81 | 37.25 | 87 | 81
6569 | 1750 | 270.3 | 49.7 | 81 | 95 | 70 | 54.8 | 183.2 | 95 | 213.2 | 197.7 | 43.1 | 11.4 | 30 | 0.035 | 104 | 30 | 15.508 | 443.2 | 204.1 | 199.8 | 98.8 | 37.3 | 0.67 |  |  | 99.1 | 750.8 | 0.99 | -8 | 52.16 | 97 | 28 | 1.002 | 172.94 | 198 | 8730 | 199.84 | 47.86 | -47 | 17.06 | 43.68 | 40.88 | 45.33 | 45 | 57 | 69 | 81 | 37.25 | 89 | 89
6570 | 1753 | 271.9 | 49.6 | 81 | 95 | 70 | 54.8 | 183.1 | 95 | 213.3 | 197.7 | 43.1 | 11.4 | 30 | 0.037 | 104.1 | 30 | 15.51 | 442.9 | 204.1 | 199.6 | 98.8 | 37.3 | 0.67 |  |  | 99.1 | 750.7 | 0.992 | -8 | 43.53 | 97 | 28 | 0.994 | 174.51 | 194 | 9070 | 200.16 | 47.09 | -46.88 | 17.06 | 43.7 | 41.01 | 45.33 | 45 | 57 | 69 | 81 | 37.25 | 88 | 90
6571 | 1744 | 268.3 | 49.1 | 81 | 95 | 70 | 54.8 | 182.5 | 95 | 212.4 | 197.4 | 43.1 | 11.3 | 30 | 0.059 | 104 | 30 | 15.39 | 444.2 | 204.1 | 198.8 | 98.8 | 37.3 | 0.666 |  |  | 99.1 | 750.6 | 0.987 | -8 | 55.69 | 97 | 28 | 1.006 | 170.2 | 193 | 8550 | 194.68 | 46.61 | -46.88 | 16.69 | 43.76 | 40.93 | 45.23 | 45 | 57 | 69 | 81 | 37.25 | 86 | 90
6572 | 1744 | 267.4 | 48.5 | 81 | 95 | 70 | 54.8 | 182.2 | 95 | 212 | 197.8 | 43 | 11.3 | 30 | 0.066 | 103.9 | 30 | 15.239 | 444.1 | 204.1 | 198.7 | 98.8 | 37.3 | 0.665 |  |  | 99.1 | 750.6 | 0.988 | -8 | 59.61 | 97 | 28 | 1.012 | 173.33 | 193 | 7940 | 196.93 | 48.1 | -46.94 | 16.81 | 43.7 | 40.97 | 45.12 | 45 | 57 | 69 | 81 | 37.25 | 87 | 91
6573 | 1749 | 267.3 | 49 | 81 | 95 | 70 | 54.8 | 182.3 | 95 | 212.3 | 198.5 | 43 | 11.3 | 30 | 0.061 | 103.9 | 30 | 15.274 | 443.9 | 204.1 | 199.3 | 98.8 | 37.3 | 0.666 |  |  | 99.1 | 750.7 | 0.996 | -8 | 59.22 | 97 | 28 | 0.998 | 174.51 | 195 | 8070 | 197.25 | 47.48 | -46.94 | 16.88 | 43.7 | 40.86 | 44.83 | 45 | 57 | 69 | 81 | 37.65 | 84 | 90
6574 | 1761 | 269.9 | 50.5 | 81 | 95 | 70 | 54.8 | 182.7 | 95 | 212.9 | 198.4 | 42.9 | 11.4 | 30 | 0.038 | 104 | 30 | 15.398 | 442.9 | 204.1 | 200.3 | 98.8 | 37.3 | 0.67 |  |  | 99.1 | 750.7 | 0.989 | -8 | 43.14 | 97 | 28 | 0.992 | 174.9 | 195 | 9140 | 199.52 | 47.34 | -47 | 17.25 | 43.55 | 40.87 | 44.83 | 45 | 57 | 69 | 81 | 37.25 | 86 | 86
6575 | 1748 | 269.6 | 48.7 | 81 | 95.1 | 70 | 54.8 | 182.9 | 95 | 212.9 | 198 | 43 | 11.4 | 30 | 0.031 | 104 | 30 | 15.559 | 442.8 | 204.1 | 200.3 | 98.8 | 37.3 | 0.67 |  |  | 99.1 | 750.6 | 0.995 | -8 | 43.14 | 97 | 28 | 0.991 | 174.12 | 198 | 8460 | 200.16 | 47.69 | -46.94 | 16.81 | 43.63 | 40.98 | 44.92 | 45 | 57 | 69 | 81 | 37.25 | 90 | 89
6576 | 1753 | 269.9 | 49.8 | 81 | 95.1 | 70 | 54.8 | 182.8 | 95 | 212.9 | 198.3 | 43 | 11.4 | 30 | 0.033 | 104.1 | 30 | 15.537 | 441.5 | 204.1 | 200.3 | 98.8 | 37.3 | 0.672 |  |  | 99.1 | 750.6 | 0.993 | -8 | 49.8 | 97 | 28 | 0.993 | 172.94 | 195 | 9600 | 199.18 | 46.82 | -47.12 | 17.19 | 43.39 | 40.9 | 45.12 | 45 | 57 | 69 | 81 | 37.25 | 89 | 92
6577 | 1747 | 270.1 | 49 | 81 | 95 | 70 | 54.8 | 182.9 | 95 | 212.9 | 197.8 | 43.1 | 11.3 | 30 | 0.029 | 104 | 30 | 15.62 | 443.4 | 204.1 | 200.3 | 98.8 | 37.3 | 0.671 |  |  | 99.1 | 750.7 | 0.989 | -8 | 41.96 | 97 | 28 | 1.004 | 173.73 | 197 | 9190 | 201.45 | 46.72 | -47.06 | 17 | 43.36 | 40.9 | 45.33 | 45 | 57 | 69 | 81 | 37.25 | 85 | 89
6578 | 1746 | 268 | 49.3 | 81 | 95 | 70 | 54.8 | 182.4 | 95 | 212.4 | 198.2 | 43.1 | 11.4 | 30 | 0.049 | 104 | 30 | 15.427 | 444.3 | 204.1 | 199.7 | 98.8 | 37.3 | 0.669 |  |  | 99.1 | 750.8 | 0.991 | -8 | 58.04 | 97 | 28 | 0.998 | 173.73 | 195 | 8120 | 197.25 | 46.59 | -46.94 | 17.06 | 43.64 | 40.79 | 45.33 | 45 | 57 | 69 | 81 | 37.25 | 87 | 87
6579 | 1749 | 268.7 | 49.5 | 81 | 95 | 70 | 54.8 | 182.5 | 95 | 212.5 | 198.7 | 43 | 11.4 | 30 | 0.05 | 104 | 30 | 15.355 | 442.5 | 204.1 | 199.9 | 98.8 | 37.3 | 0.67 |  |  | 99.1 | 750.9 | 0.991 | -8 | 57.65 | 97 | 28 | 1.001 | 174.12 | 195 | 9950 | 196.61 | 47.96 | -47 | 16.94 | 43.47 | 40.8 | 45.12 | 45 | 57 | 69 | 81 | 37.25 | 85 | 89
6580 | 1754 | 270.4 | 50.1 | 81 | 95 | 70 | 54.8 | 182.8 | 95 | 212.9 | 198.3 | 43 | 11.4 | 30 | 0.036 | 104.1 | 30 | 15.412 | 441 | 204.1 | 200.2 | 98.8 | 37.3 | 0.672 |  |  | 99.1 | 750.9 | 0.988 | -8 | 48.63 | 97 | 28 | 0.997 | 173.73 | 198 | 8480 | 199.52 | 47.07 | -46.94 | 17.06 | 43.56 | 40.68 | 45.03 | 45 | 57 | 69 | 81 | 37.25 | 87 | 88
6581 | 1748 | 269.5 | 49.3 | 81 | 95.1 | 70 | 54.8 | 182.8 | 95 | 212.9 | 197.7 | 43 | 11.3 | 30 | 0.042 | 104 | 30 | 15.466 | 441.3 | 204.1 | 199.7 | 98.8 | 37.3 | 0.671 |  |  | 99.1 | 750.8 | 0.987 | -8 | 50.2 | 97 | 28 | 1.005 | 172.94 | 196 | 8360 | 197.91 | 46.82 | -46.94 | 16.94 | 43.53 | 40.89 | 45.12 | 45 | 57 | 69 | 81 | 37.25 | 88 | 87
6582 | 1753 | 270.9 | 49.8 | 81 | 95.1 | 70 | 54.8 | 182.8 | 95 | 212.9 | 197.6 | 43 | 11.4 | 30.1 | 0.043 | 104 | 30 | 15.407 | 441.8 | 204.1 | 199.5 | 98.8 | 37.3 | 0.671 |  |  | 99.1 | 750.8 | 0.991 | -8 | 51.76 | 97 | 28 | 1.007 | 172.94 | 194 | 8580 | 196.93 | 47.14 | -47 | 16.88 | 43.7 | 40.77 | 45.03 | 45 | 57 | 69 | 81 | 37.25 | 86 | 84
6583 | 1748 | 270.1 | 49.4 | 81 | 95 | 70 | 54.8 | 182.6 | 95 | 212.6 | 197.5 | 43 | 11.4 | 30 | 0.047 | 104 | 30 | 15.453 | 441.4 | 204.1 | 199.2 | 98.8 | 37.3 | 0.671 |  |  | 99.1 | 750.7 | 0.993 | -8 | 46.27 | 97 | 28 | 1.007 | 173.33 | 195 | 8990 | 199.84 | 47.86 | -46.94 | 16.75 | 43.62 | 40.89 | 45.03 | 45 | 57 | 69 | 81 | 37.25 | 88 | 90
6584 | 1736 | 267.1 | 48 | 81 | 95 | 70 | 54.8 | 182.2 | 95 | 211.9 | 197.5 | 43 | 11.3 | 30 | 0.07 | 103.9 | 30 | 15.37 | 442.6 | 204.1 | 198.7 | 98.8 | 37.3 | 0.666 |  |  | 99.1 | 750.6 | 0.992 | -8 | 52.16 | 97 | 28 | 1.005 | 172.94 | 199 | 8210 | 197.59 | 47.23 | -46.69 | 16.81 | 43.66 | 40.93 | 45.12 | 45 | 57 | 69 | 81 | 37.25 | 87 | 86
6585 | 1737 | 264 | 48 | 81 | 95 | 70 | 54.8 | 182.2 | 95 | 211.9 | 197.4 | 42.9 | 11.4 | 30 | 0.084 | 103.8 | 30 | 15.197 | 443.4 | 204.1 | 198.1 | 98.8 | 37.3 | 0.662 |  |  | 99.1 | 750.6 | 0.991 | -8 | 61.18 | 97 | 28 | 0.995 | 172.55 | 200 | 8600 | 195 | 47.87 | -46.81 | 16.81 | 43.63 | 40.96 | 44.92 | 45 | 57 | 69 | 81 | 37.65 | 87 | 83
6586 | 1743 | 263.9 | 48.4 | 81 | 95.1 | 70 | 54.8 | 182 | 95 | 211.7 | 197.8 | 42.9 | 11.4 | 30 | 0.079 | 103.8 | 30 | 15.148 | 442.7 | 204.1 | 198.5 | 98.8 | 37.3 | 0.663 |  |  | 99.1 | 750.7 | 0.993 | -8 | 59.61 | 97 | 28 | 1.008 | 173.33 | 200 | 8800 | 195 | 47.65 | -46.88 | 16.88 | 43.75 | 41.08 | 44.72 | 45 | 57 | 69 | 81 | 37.65 | 87 | 91
6587 | 1763 | 269.2 | 50.4 | 81 | 94.9 | 70 | 54.8 | 183.1 | 95 | 213.5 | 198.7 | 42.8 | 11.4 | 30.1 | 0.053 | 104 | 30 | 15.336 | 441.1 | 204.1 | 199.9 | 98.8 | 37.3 | 0.67 |  |  | 99.1 | 750.8 | 0.993 | -8 | 52.16 | 97 | 28 | 0.994 | 174.12 | 197 | 8240 | 196.61 | 47.86 | -47.06 | 17.06 | 43.52 | 40.89 | 44.62 | 45 | 57 | 69 | 81 | 37.65 | 85 | 86
6588 | 1760 | 271.1 | 50.2 | 81 | 94.9 | 70 | 54.9 | 183.5 | 95 | 213.9 | 197.8 | 42.9 | 11.4 | 30.1 | 0.031 | 104.1 | 30 | 15.545 | 440.6 | 204.1 | 200.5 | 98.8 | 37.3 | 0.672 |  |  | 99.1 | 750.8 | 0.994 | -8 | 39.61 | 97 | 28 | 1.005 | 173.33 | 195 | 9530 | 201.77 | 47.6 | -47.06 | 16.81 | 43.69 | 40.91 | 44.92 | 45 | 57 | 69 | 81 | 37.25 | 85 | 86
6589 | 1754 | 271.1 | 49.8 | 81 | 95 | 70 | 54.9 | 183.3 | 95 | 213.6 | 197.6 | 43 | 11.4 | 30.1 | 0.026 | 104.1 | 30 | 15.582 | 440.4 | 204.1 | 200.3 | 98.8 | 37.3 | 0.672 |  |  | 99.1 | 750.6 | 0.992 | -8 | 43.14 | 97 | 28 | 0.999 | 173.33 | 197 | 8750 | 197.25 | 47.92 | -46.94 | 17.25 | 43.74 | 40.98 | 45.12 | 45 | 57 | 69 | 81 | 37.25 | 86 | 85
6590 | 1758 | 271.8 | 50.2 | 81 | 95 | 70 | 54.9 | 183.2 | 95 | 213.6 | 197.6 | 43.1 | 11.4 | 30.1 | 0.032 | 104.1 | 30 | 15.476 | 440.6 | 204.1 | 199.9 | 98.8 | 37.3 | 0.672 |  |  | 99.1 | 750.5 | 0.987 | -8 | 47.06 | 97 | 28 | 0.992 | 173.33 | 195 | 8800 | 200.16 | 46.87 | -47 | 17.06 | 43.69 | 40.87 | 45.33 | 45 | 57 | 69 | 81 | 37.25 | 84 | 90
6591 | 1749 | 270.8 | 49.3 | 81 | 95.1 | 70 | 54.9 | 182.8 | 95.1 | 213 | 198.1 | 43.2 | 11.4 | 30.1 | 0.041 | 104 | 30 | 15.464 | 441.4 | 204.1 | 199.7 | 98.8 | 37.3 | 0.671 |  |  | 99.1 | 750.4 | 0.989 | -8 | 50.2 | 97 | 28 | 1.001 | 173.73 | 202 | 8510 | 198.23 | 47.74 | -47 | 17 | 43.67 | 40.8 | 45.44 | 45 | 57 | 69 | 81 | 37.25 | 86 | 87
6592 | 1747 | 269.5 | 48.9 | 80.9 | 95 | 70 | 54.9 | 182.5 | 95.1 | 212.5 | 198.3 | 43.1 | 11.4 | 30 | 0.049 | 104 | 30 | 15.442 | 441.5 | 204.1 | 199.6 | 98.8 | 37.3 | 0.67 |  |  | 99.1 | 750.3 | 0.982 | -8 | 55.69 | 97 | 28 | 1.006 | 173.73 | 202 | 8730 | 198.23 | 46.86 | -46.88 | 16.88 | 43.71 | 40.74 | 45.12 | 45 | 57 | 69 | 81 | 37.25 | 86 | 89
6593 | 1748 | 268.6 | 49.1 | 80.9 | 95 | 70 | 54.9 | 182.5 | 95 | 212.4 | 198.4 | 43.1 | 11.4 | 30 | 0.057 | 104 | 30 | 15.411 | 441.1 | 204.1 | 199.4 | 98.8 | 37.2 | 0.67 |  |  | 99.1 | 750.4 | 0.986 | -8 | 56.86 | 97 | 28 | 0.998 | 174.12 | 193 | 9730 | 196.61 | 47.32 | -47 | 16.94 | 43.72 | 40.77 | 45.03 | 45 | 57 | 69 | 81 | 37.25 | 85 | 89
6594 | 1751 | 269.3 | 49.6 | 80.9 | 95 | 70 | 54.9 | 182.6 | 95 | 212.6 | 198.3 | 43 | 11.4 | 30 | 0.049 | 104 | 30 | 15.438 | 440.7 | 204.1 | 199.8 | 98.8 | 37.2 | 0.671 |  |  | 99.1 | 750.4 | 0.989 | -8 | 49.41 | 97 | 28 | 0.996 | 174.12 | 195 | 8510 | 198.54 | 46.78 | -47 | 17.06 | 43.43 | 40.88 | 44.83 | 45 | 57 | 69 | 81 | 37.25 | 91 | 87
6595 | 1750 | 270.1 | 49.3 | 81 | 95 | 70 | 55 | 182.8 | 95 | 212.9 | 197.7 | 43 | 11.4 | 30 | 0.04 | 104 | 30 | 15.518 | 440 | 204.1 | 199.8 | 98.8 | 37.2 | 0.671 |  |  | 99.1 | 750.5 | 0.99 | -8 | 45.88 | 97 | 28 | 1 | 174.12 | 194 | 8210 | 199.84 | 46.74 | -47.12 | 17 | 43.54 | 40.78 | 44.83 | 45 | 57 | 69 | 81 | 37.25 | 85 | 88
6596 | 1746 | 268.7 | 48.5 | 81 | 94.9 | 70 | 55 | 182.5 | 95 | 212.5 | 197.9 | 43 | 11.4 | 30 | 0.051 | 104 | 30 | 15.469 | 440.9 | 204.1 | 199.4 | 98.8 | 37.2 | 0.669 |  |  | 99.1 | 750.6 | 0.993 | -8 | 57.25 | 97 | 28 | 0.995 | 173.73 | 194 | 7820 | 199.84 | 46.57 | -46.88 | 16.81 | 43.47 | 40.85 | 45.03 | 45 | 57 | 69 | 81 | 37.25 | 84 | 82
6597 | 1746 | 267.6 | 49.1 | 81 | 94.9 | 70 | 55 | 182.4 | 95 | 212.3 | 198.2 | 43 | 11.4 | 30 | 0.054 | 103.9 | 30 | 15.398 | 441.5 | 204.1 | 199.4 | 98.8 | 37.2 | 0.668 |  |  | 99.1 | 750.7 | 0.993 | -8 | 54.51 | 97 | 28 | 1.001 | 174.12 | 200 | 8040 | 197.91 | 47.93 | -47.06 | 16.88 | 43.52 | 40.82 | 44.92 | 45 | 57 | 69 | 81 | 37.25 | 83 | 82
6598 | 1752 | 269.6 | 49.5 | 81 | 95 | 70 | 55 | 182.7 | 95 | 212.8 | 198.2 | 43 | 11.3 | 30 | 0.047 | 104 | 30 | 15.437 | 440.7 | 204.1 | 199.6 | 98.8 | 37.2 | 0.669 |  |  | 99.1 | 750.7 | 0.992 | -8 | 49.41 | 97 | 28 | 1 | 174.12 | 200 | 8650 | 198.23 | 47.8 | -47 | 17 | 43.59 | 40.81 | 44.83 | 45 | 57 | 69 | 81 | 37.25 | 87 | 89
6599 | 1752 | 271.2 | 49.1 | 81 | 95 | 70 | 55 | 183.1 | 95 | 213.2 | 197.7 | 43 | 11.4 | 30 | 0.035 | 104 | 30 | 15.455 | 440.9 | 204.1 | 199.9 | 98.8 | 37.2 | 0.67 |  |  | 99.1 | 750.7 | 0.989 | -8 | 49.02 | 97 | 28 | 0.997 | 174.51 | 195 | 8070 | 199.18 | 47 | -47 | 17 | 43.58 | 40.84 | 44.83 | 45 | 57 | 69 | 81 | 37.25 | 89 | 91
6600 | 1747 | 268.8 | 49.1 | 81 | 94.9 | 70 | 55 | 182.6 | 95 | 212.6 | 197.5 | 43 | 11.4 | 30 | 0.046 | 104 | 30 | 15.385 | 441.8 | 204.1 | 199.2 | 98.8 | 37.3 | 0.669 |  |  | 99.1 | 750.7 | 0.986 | -8 | 56.08 | 97 | 28 | 1.006 | 172.94 | 201 | 8290 | 197.59 | 47.27 | -46.88 | 17 | 43.73 | 40.77 | 45.12 | 45 | 57 | 69 | 81 | 37.25 | 89 | 91
6601 | 1749 | 268.7 | 49.5 | 81 | 95 | 70 | 55 | 182.6 | 95 | 212.5 | 197.8 | 43 | 11.4 | 30 | 0.047 | 104 | 30 | 15.342 | 441.6 | 204.1 | 199.4 | 98.8 | 37.3 | 0.669 |  |  | 99.1 | 750.6 | 0.987 | -8 | 49.41 | 97 | 28 | 1 | 173.73 | 194 | 9240 | 199.52 | 47.85 | -46.94 | 16.88 | 43.59 | 40.88 | 45.03 | 45 | 57 | 69 | 81 | 37.25 | 89 | 93
6602 | 1745 | 268.7 | 48.5 | 81 | 95 | 70 | 55 | 182.6 | 95 | 212.6 | 197.6 | 43 | 11.4 | 30 | 0.047 | 104 | 30 | 15.388 | 442.3 | 204.1 | 199.3 | 98.8 | 37.3 | 0.669 |  |  | 99.1 | 750.7 | 0.991 | -8 | 47.06 | 97 | 28 | 1.01 | 172.55 | 199 | 8160 | 200.16 | 46.56 | -46.88 | 16.88 | 43.61 | 40.87 | 45.03 | 45 | 57 | 69 | 81 | 37.25 | 86 | 87
6603 | 1740 | 266.4 | 48.3 | 81 | 95 | 70 | 55.1 | 182.3 | 95 | 212.2 | 197.6 | 43 | 11.4 | 30 | 0.063 | 103.9 | 30 | 15.307 | 443.1 | 204.1 | 198.8 | 98.8 | 37.3 | 0.666 |  |  | 99.1 | 750.7 | 0.988 | -8 | 52.16 | 97 | 28 | 1.004 | 172.94 | 193 | 8310 | 197.59 | 47.83 | -46.88 | 16.69 | 43.57 | 40.9 | 45.03 | 45 | 57 | 69 | 81 | 37.25 | 86 | 84
6604 | 1745 | 265.5 | 49 | 81 | 95 | 70 | 55.1 | 182.1 | 95 | 211.9 | 197.7 | 42.9 | 11.4 | 30 | 0.07 | 103.9 | 30 | 15.217 | 442.9 | 204.1 | 198.5 | 98.8 | 37.3 | 0.665 |  |  | 99.1 | 750.8 | 0.99 | -8 | 57.25 | 97 | 28 | 0.999 | 173.33 | 202 | 8460 | 197.27 | 47.71 | -46.75 | 16.81 | 43.62 | 41 | 44.92 | 45 | 57 | 69 | 81 | 37.65 | 88 | 87
6605 | 1757 | 268.4 | 49.6 | 81 | 95 | 70 | 55.1 | 182.5 | 95 | 212.6 | 198.2 | 42.9 | 11.4 | 30 | 0.053 | 104 | 30 | 15.307 | 441.9 | 204.1 | 199.3 | 98.8 | 37.3 | 0.668 |  |  | 99.1 | 750.9 | 0.998 | -8 | 55.69 | 97 | 28 | 1.002 | 174.51 | 203 | 8310 | 196.61 | 47.45 | -46.81 | 16.88 | 43.67 | 40.83 | 44.83 | 45 | 57 | 69 | 81 | 37.65 | 87 | 88
6606 | 1761 | 272 | 50.3 | 81 | 95 | 70 | 55.1 | 183.3 | 95 | 213.6 | 197.7 | 42.9 | 11.4 | 30 | 0.028 | 104.1 | 30 | 15.518 | 440 | 204.1 | 199.9 | 98.8 | 37.3 | 0.671 |  |  | 99.1 | 750.9 | 0.988 | -8 | 41.18 | 97 | 28 | 1.001 | 173.33 | 200 | 9160 | 201.77 | 48.02 | -47.12 | 17 | 43.72 | 40.76 | 44.83 | 45 | 57 | 69 | 81 | 37.25 | 85 | 89
6607 | 1753 | 270.7 | 49.8 | 81 | 95 | 70 | 55.1 | 183 | 95 | 213.1 | 197.6 | 43 | 11.4 | 30 | 0.032 | 104 | 30 | 15.555 | 440.7 | 204.1 | 199.6 | 98.8 | 37.3 | 0.672 |  |  | 99.2 | 750.7 | 0.993 | -8 | 41.57 | 97 | 28 | 0.99 | 173.33 | 196 | 8750 | 198.86 | 46.64 | -47.06 | 17.25 | 43.81 | 40.95 | 45.03 | 45 | 57 | 69 | 81 | 37.25 | 85 | 87
6608 | 1748 | 270.4 | 49 | 81 | 95 | 70 | 55.1 | 183 | 95.1 | 213 | 197.5 | 43.1 | 11.4 | 30.1 | 0.039 | 104 | 30 | 15.528 | 441.1 | 204.1 | 199.3 | 98.8 | 37.3 | 0.671 |  |  | 99.2 | 750.6 | 0.988 | -8 | 52.16 | 97 | 28 | 0.998 | 172.94 | 197 | 8680 | 198.23 | 46.73 | -47 | 17.25 | 43.57 | 40.88 | 45.23 | 45 | 57 | 69 | 81 | 37.25 | 85 | 91
6609 | 1740 | 267.3 | 48.9 | 81 | 94.9 | 70 | 55.1 | 182.4 | 95.1 | 212.2 | 197.8 | 43.1 | 11.4 | 30 | 0.061 | 103.9 | 30 | 15.353 | 442 | 204.1 | 198.9 | 98.8 | 37.3 | 0.668 |  |  | 99.1 | 750.5 | 0.988 | -8 | 57.25 | 97 | 28 | 1.004 | 173.73 | 194 | 8700 | 197.91 | 48.03 | -47 | 16.81 | 43.64 | 41.06 | 45.23 | 45 | 57 | 69 | 81 | 37.25 | 85 | 91
6610 | 1741 | 265.9 | 48.5 | 81 | 94.9 | 70 | 55.1 | 182 | 95.1 | 211.8 | 197.9 | 43 | 11.4 | 30 | 0.073 | 103.9 | 30 | 15.223 | 442.2 | 204.1 | 198.7 | 98.8 | 37.3 | 0.664 |  |  | 99.1 | 750.5 | 0.996 | -8 | 60 | 97 | 28 | 0.992 | 173.33 | 200 | 8290 | 197.91 | 47.59 | -46.75 | 16.69 | 43.71 | 40.95 | 45.12 | 45 | 57 | 69 | 81 | 37.65 | 86 | 88
6611 | 1748 | 265.9 | 49 | 81 | 94.9 | 70 | 55 | 182.1 | 95 | 212 | 198.2 | 43 | 11.4 | 30.1 | 0.071 | 103.9 | 30 | 15.191 | 442.9 | 204.1 | 198.9 | 98.8 | 37.3 | 0.665 |  |  | 99.1 | 750.4 | 0.992 | -8 | 60 | 97 | 28 | 1.001 | 174.12 | 201 | 8820 | 198.23 | 48.21 | -47 | 17.19 | 43.76 | 40.95 | 44.83 | 45 | 57 | 69 | 81 | 37.65 | 85 | 85
6612 | 1755 | 267.9 | 49.6 | 81 | 94.9 | 70 | 55 | 182.4 | 95 | 212.6 | 198.7 | 42.9 | 11.4 | 30.1 | 0.051 | 104 | 30 | 15.263 | 441.2 | 204.1 | 200 | 98.8 | 37.3 | 0.669 |  |  | 99.1 | 750.5 | 0.996 | -8 | 48.63 | 97 | 28 | 1.003 | 174.51 | 201 | 8480 | 199.52 | 48.06 | -46.94 | 16.88 | 43.52 | 40.95 | 44.72 | 45 | 57 | 69 | 81 | 37.25 | 87 | 84
6613 | 1762 | 271 | 50.5 | 81 | 94.9 | 70 | 55 | 183.2 | 95 | 213.6 | 197.9 | 42.9 | 11.4 | 30 | 0.027 | 104 | 30 | 15.462 | 440.9 | 204.1 | 200.5 | 98.8 | 37.3 | 0.67 |  |  | 99.1 | 750.5 | 0.987 | -8 | 41.57 | 97 | 28 | 1.007 | 173.73 | 195 | 8820 | 202.1 | 47.97 | -46.94 | 16.88 | 43.52 | 40.91 | 44.83 | 45 | 57 | 69 | 81 | 37.25 | 85 | 89
6614 | 1754 | 271.2 | 49.7 | 81 | 94.9 | 70 | 55 | 183.4 | 95 | 213.6 | 197.7 | 43 | 11.4 | 30 | 0.021 | 104.1 | 30 | 15.557 | 440.6 | 204.1 | 200.5 | 98.8 | 37.3 | 0.671 |  |  | 99.1 | 750.4 | 0.995 | -8 | 42.75 | 97 | 28 | 1.002 | 173.73 | 198 | 8430 | 199.18 | 47.53 | -47 | 17.19 | 43.69 | 40.82 | 45.12 | 45 | 57 | 69 | 81 | 37.25 | 87 | 84
6615 | 1751 | 270.6 | 49.5 | 81 | 94.9 | 70 | 55 | 183 | 95 | 213.1 | 197.7 | 43.1 | 11.4 | 30 | 0.027 | 104 | 30 | 15.551 | 440.4 | 204.1 | 200.1 | 98.8 | 37.3 | 0.672 |  |  | 99.1 | 750.4 | 0.988 | -8 | 49.02 | 97 | 28 | 1.005 | 173.33 | 195 | 8140 | 198.86 | 46.82 | -46.88 | 17 | 43.59 | 40.79 | 45.44 | 45 | 57 | 69 | 81 | 37.25 | 88 | 95
6616 | 1741 | 267.9 | 48.6 | 81 | 95 | 70 | 55 | 182.7 | 95 | 212.6 | 198.1 | 43.2 | 11.4 | 30 | 0.046 | 104 | 30 | 15.497 | 441.3 | 204.1 | 199.8 | 98.8 | 37.3 | 0.67 |  |  | 99.1 | 750.4 | 0.987 | -8 | 51.76 | 97 | 28 | 0.999 | 173.73 | 198 | 8210 | 196.61 | 46.74 | -47.06 | 17.12 | 43.66 | 40.76 | 45.44 | 45 | 57 | 69 | 81 | 37.25 | 86 | 90
6617 | 1746 | 267.6 | 48.7 | 81 | 95 | 70 | 55 | 182.5 | 95 | 212.4 | 198.5 | 43.1 | 11.4 | 30 | 0.057 | 104 | 30 | 15.447 | 441.6 | 204.1 | 199.5 | 98.8 | 37.3 | 0.669 |  |  | 99.1 | 750.5 | 0.993 | -8 | 56.86 | 97 | 28 | 0.994 | 173.73 | 203 | 8850 | 196.61 | 47.89 | -46.88 | 17.06 | 43.44 | 40.81 | 45.33 | 45 | 57 | 69 | 81 | 37.65 | 88 | 81
6618 | 1748 | 267.8 | 49.2 | 81 | 95 | 70 | 55 | 182.5 | 95 | 212.4 | 198.7 | 43 | 11.4 | 30 | 0.054 | 104 | 30 | 15.421 | 441.6 | 204.1 | 199.9 | 98.8 | 37.3 | 0.67 |  |  | 99.1 | 750.6 | 0.994 | -8 | 57.65 | 97 | 28 | 1.011 | 174.51 | 202 | 8730 | 196.93 | 47.74 | -47 | 17 | 43.62 | 40.73 | 45.03 | 45 | 57 | 69 | 81 | 37.65 | 87 | 85
6619 | 1761 | 271.1 | 50.5 | 81 | 95 | 70 | 55 | 183 | 95 | 213.3 | 198 | 43 | 11.4 | 30.1 | 0.036 | 104.1 | 30 | 15.455 | 441 | 204.1 | 200 | 98.8 | 37.3 | 0.672 |  |  | 99.1 | 750.7 | 0.988 | -8 | 41.96 | 97 | 28 | 1.001 | 173.73 | 196 | 8770 | 199.18 | 47.75 | -46.94 | 16.81 | 43.6 | 40.65 | 44.92 | 45 | 57 | 69 | 81 | 37.25 | 86 | 87
6620 | 1734 | 267.6 | 47.4 | 81 | 95 | 70 | 55 | 182.7 | 95 | 212.5 | 197.4 | 43 | 11.4 | 30 | 0.038 | 104 | 30 | 15.479 | 441.4 | 204.1 | 199.6 | 98.8 | 37.3 | 0.67 |  |  | 99.1 | 750.7 | 0.999 | -8 | 43.92 | 97 | 28 | 0.996 | 172.94 | 199 | 9730 | 196.93 | 46.51 | -47 | 17 | 43.48 | 40.81 | 45.03 | 45 | 57 | 69 | 81 | 37.25 | 86 | 90
6621 | 1736 | 263.8 | 47.7 | 81 | 95 | 70 | 55 | 181.9 | 95 | 211.5 | 197.7 | 43 | 11.4 | 30 | 0.062 | 103.9 | 30 | 15.291 | 443.4 | 204.1 | 199 | 98.8 | 37.3 | 0.666 |  |  | 99.1 | 750.8 | 0.993 | -8 | 59.61 | 97 | 28 | 1.013 | 173.73 | 193 | 9560 | 195 | 47.93 | -47 | 16.81 | 43.66 | 40.79 | 45.12 | 45 | 57 | 69 | 81 | 37.65 | 86 | 86
6622 | 1746 | 264.4 | 48.4 | 81 | 95 | 70 | 55 | 181.9 | 95 | 211.7 | 198.1 | 42.9 | 11.4 | 30 | 0.069 | 103.9 | 30 | 15.208 | 442.9 | 204.1 | 198.9 | 98.8 | 37.3 | 0.665 |  |  | 99.1 | 750.9 | 0.995 | -8 | 58.04 | 97 | 28 | 0.993 | 173.33 | 195 | 8850 | 197.25 | 48.47 | -47 | 16.81 | 43.66 | 40.84 | 45.03 | 45 | 57 | 69 | 81 | 37.65 | 85 | 93
6623 | 1754 | 266.7 | 49.4 | 81 | 95 | 70 | 55 | 182.5 | 95 | 212.5 | 198.9 | 42.9 | 11.4 | 30.1 | 0.06 | 104 | 30 | 15.276 | 441.6 | 204.1 | 199.7 | 98.8 | 37.3 | 0.669 |  |  | 99.1 | 751 | 0.991 | -8 | 54.9 | 97 | 28 | 1.011 | 175.29 | 201 | 8330 | 197.25 | 48.47 | -47.06 | 16.81 | 43.46 | 40.96 | 44.83 | 45 | 57 | 69 | 81 | 37.65 | 88 | 91
6624 | 1762 | 270.4 | 50.2 | 81 | 95 | 70 | 55 | 183.1 | 95 | 213.5 | 198.5 | 42.9 | 11.4 | 30.1 | 0.034 | 104.1 | 30 | 15.445 | 440.9 | 204.1 | 200.6 | 98.8 | 37.3 | 0.674 |  |  | 99.1 | 751.1 | 0.985 | -8 | 40.39 | 97 | 28 | 1.001 | 174.51 | 197 | 9460 | 202.1 | 48.01 | -47 | 17.12 | 43.58 | 40.74 | 44.83 | 45 | 57 | 69 | 81 | 37.65 | 88 | 91
6625 | 1762 | 272.1 | 50.6 | 81 | 95 | 70 | 55 | 183.5 | 95 | 213.9 | 198.2 | 43 | 11.4 | 30 | 0.022 | 104.1 | 30 | 15.59 | 441.4 | 204.1 | 200.7 | 98.8 | 37.3 | 0.675 |  |  | 99.1 | 751.1 | 0.988 | -8 | 43.14 | 97 | 28 | 1.001 | 174.12 | 200 | 8750 | 198.54 | 47.79 | -47 | 17 | 43.46 | 40.91 | 45.03 | 45 | 57 | 69 | 81 | 37.25 | 89 | 89
6626 | 1755 | 272.3 | 49.6 | 81 | 95 | 70 | 55 | 183.5 | 95 | 213.8 | 197.9 | 43.1 | 11.4 | 30 | 0.027 | 104.1 | 30.1 | 15.592 | 441.3 | 204.1 | 200.2 | 98.8 | 37.3 | 0.675 |  |  | 99.1 | 750.9 | 0.992 | -8 | 43.53 | 97 | 28 | 0.999 | 173.73 | 195 | 8900 | 199.18 | 47.85 | -47 | 16.88 | 43.53 | 40.83 | 45.23 | 45 | 57 | 69 | 81 | 37.25 | 88 | 89
6627 | 1744 | 269.6 | 48.7 | 81 | 95 | 70 | 55 | 182.8 | 95 | 212.8 | 198 | 43.1 | 11.4 | 30 | 0.045 | 104 | 30.1 | 15.577 | 442.9 | 204.1 | 199.7 | 98.8 | 37.3 | 0.673 |  |  | 99.1 | 750.8 | 0.991 | -8 | 55.69 | 97 | 28 | 1.003 | 173.73 | 198 | 8650 | 197.91 | 46.85 | -46.94 | 16.88 | 43.63 | 40.81 | 45.44 | 45 | 57 | 69 | 81 | 37.25 | 86 | 90
6628 | 1740 | 266.4 | 48.6 | 81 | 95 | 70 | 54.9 | 182.4 | 95 | 212.3 | 198 | 43.1 | 11.4 | 30 | 0.072 | 103.9 | 30.1 | 15.43 | 443.9 | 204.1 | 199 | 98.8 | 37.3 | 0.669 |  |  | 99.1 | 750.7 | 0.992 | -8 | 60.78 | 97 | 28 | 0.994 | 173.73 | 203 | 9190 | 197.59 | 47.39 | -46.69 | 17 | 43.66 | 40.95 | 45.23 | 45 | 57 | 69 | 81 | 37.65 | 86 | 86
6629 | 1742 | 265.5 | 48.5 | 81 | 95 | 70 | 54.9 | 182.1 | 95 | 212 | 198 | 43 | 11.4 | 30 | 0.08 | 103.9 | 30.1 | 15.239 | 445.7 | 204.1 | 198.7 | 98.8 | 37.3 | 0.667 |  |  | 99.1 | 750.8 | 0.986 | -8 | 60.39 | 97 | 28 | 1.009 | 173.33 | 193 | 9750 | 195 | 48.33 | -46.88 | 16.75 | 43.71 | 40.89 | 45.03 | 45 | 57 | 69 | 81 | 37.65 | 89 | 96
6630 | 1756 | 268.1 | 49.9 | 81 | 95 | 70 | 54.9 | 182.5 | 95 | 212.7 | 198.5 | 42.9 | 11.4 | 30 | 0.068 | 103.9 | 30.1 | 15.211 | 444.4 | 204.1 | 199.2 | 98.8 | 37.3 | 0.671 |  |  | 99.1 | 750.7 | 0.988 | -8 | 60.39 | 97 | 28 | 0.994 | 173.73 | 201 | 8970 | 198.54 | 49.25 | -46.94 | 16.94 | 43.55 | 41 | 44.83 | 45 | 57 | 69 | 81 | 37.65 | 88 | 90
6631 | 1766 | 271.9 | 50.8 | 81 | 95 | 70 | 54.9 | 183.1 | 95 | 213.5 | 198.3 | 42.9 | 11.4 | 30 | 0.039 | 104 | 30.1 | 15.389 | 443 | 204.1 | 200.3 | 98.8 | 37.3 | 0.675 |  |  | 99.1 | 750.7 | 0.989 | -8 | 40.78 | 97 | 28 | 0.992 | 173.73 | 197 | 8950 | 202.1 | 48.56 | -46.94 | 17 | 43.74 | 40.85 | 44.83 | 45 | 57 | 69 | 81 | 37.25 | 88 | 89
6632 | 1753 | 271.2 | 49.5 | 81 | 95 | 70 | 54.9 | 183.3 | 95 | 213.6 | 197.8 | 43 | 11.4 | 30 | 0.029 | 104 | 30.1 | 15.52 | 443.2 | 204.1 | 200.5 | 98.8 | 37.3 | 0.673 |  |  | 99.1 | 750.5 | 0.987 | -8 | 41.96 | 97 | 28 | 1.015 | 173.33 | 199 | 8900 | 200.16 | 48.49 | -47 | 16.81 | 43.52 | 40.98 | 45.03 | 45 | 57 | 69 | 81 | 37.25 | 88 | 84
6633 | 1749 | 270.3 | 49.3 | 81 | 95 | 70 | 54.9 | 183 | 95 | 213.2 | 198.3 | 43 | 11.4 | 30 | 0.037 | 104 | 30 | 15.47 | 443.6 | 204.1 | 200.3 | 98.8 | 37.3 | 0.673 |  |  | 99.1 | 750.4 | 0.995 | -8 | 45.1 | 97 | 28 | 1.005 | 173.33 | 203 | 9240 | 198.54 | 47.47 | -47.06 | 17.19 | 43.72 | 40.96 | 45.23 | 45 | 57 | 69 | 81 | 37.25 | 90 | 85
6634 | 1752 | 269.6 | 49.5 | 81 | 95 | 70 | 54.9 | 182.6 | 95 | 212.6 | 198.8 | 43.1 | 11.4 | 30 | 0.048 | 103.9 | 30 | 15.467 | 443.4 | 204.1 | 200.2 | 98.8 | 37.3 | 0.673 |  |  | 99.1 | 750.3 | 0.997 | -8 | 55.69 | 97 | 28 | 0.996 | 173.33 | 195 | 8730 | 199.18 | 47.23 | -47 | 17.31 | 43.7 | 40.88 | 45.23 | 45 | 57 | 69 | 81 | 37.25 | 89 | 89
6635 | 1749 | 269.5 | 49.5 | 81 | 95 | 70 | 54.9 | 182.5 | 95 | 212.5 | 198.4 | 43.1 | 11.4 | 30 | 0.041 | 103.9 | 30 | 15.455 | 442.2 | 204.1 | 200.3 | 98.8 | 37.3 | 0.673 |  |  | 99.1 | 750.3 | 0.993 | -8 | 43.53 | 97 | 28 | 1.017 | 174.12 | 199 | 8480 | 197.25 | 47.8 | -47.12 | 17 | 43.48 | 40.76 | 45.12 | 45 | 57 | 69 | 81 | 37.65 | 84 | 90
6636 | 1745 | 268.5 | 48.8 | 81 | 95 | 70 | 54.9 | 182.4 | 95 | 212.3 | 198.6 | 43.1 | 11.4 | 30 | 0.048 | 103.9 | 30 | 15.474 | 442.5 | 204.1 | 200.1 | 98.8 | 37.3 | 0.673 |  |  | 99.1 | 750.3 | 0.995 | -8 | 54.9 | 97 | 28 | 0.994 | 173.73 | 195 | 8430 | 196.93 | 48.61 | -47 | 17 | 43.48 | 40.81 | 45.12 | 45 | 57 | 69 | 81 | 37.25 | 88 | 87
6637 | 1753 | 270.1 | 49.6 | 81 | 95 | 70 | 54.9 | 182.6 | 95 | 212.8 | 198.7 | 43.1 | 11.4 | 30 | 0.045 | 103.9 | 30 | 15.452 | 442.4 | 204.1 | 200.3 | 98.8 | 37.3 | 0.674 |  |  | 99.1 | 750.4 | 0.995 | -8 | 53.33 | 97 | 28 | 1.01 | 174.51 | 199 | 8090 | 198.54 | 46.75 | -47.06 | 17.06 | 43.52 | 40.78 | 45.03 | 45 | 57 | 69 | 81 | 37.25 | 88 | 88
6638 | 1753 | 270.7 | 50 | 81 | 95 | 70 | 54.8 | 182.9 | 95 | 212.9 | 198.1 | 43 | 11.4 | 30 | 0.037 | 104 | 30 | 15.566 | 441.6 | 204.1 | 200.4 | 98.8 | 37.3 | 0.673 |  |  | 99.1 | 750.4 | 0.983 | -8 | 46.27 | 97 | 28 | 0.998 | 173.33 | 196 | 9290 | 199.52 | 47.68 | -47.06 | 17.06 | 43.53 | 40.79 | 45.03 | 45 | 57 | 69 | 81 | 37.25 | 85 | 89
6639 | 1751 | 271.1 | 49.5 | 81 | 94.9 | 70 | 54.8 | 183.1 | 95 | 213.3 | 197.8 | 43.1 | 11.4 | 30 | 0.036 | 104 | 30 | 15.571 | 441.8 | 204.1 | 200.1 | 98.8 | 37.3 | 0.672 |  |  | 99.1 | 750.4 | 0.99 | -8 | 43.92 | 97 | 28 | 0.991 | 173.33 | 199 | 8770 | 199.52 | 46.52 | -47.06 | 17 | 43.68 | 40.83 | 45.23 | 45 | 57 | 69 | 81 | 37.25 | 88 | 84
6640 | 1753 | 271.2 | 50.2 | 81 | 95 | 70 | 54.8 | 183.3 | 95 | 213.6 | 197.6 | 43.1 | 11.4 | 30 | 0.038 | 104 | 30 | 15.496 | 444.1 | 204.1 | 199.8 | 98.8 | 37.3 | 0.672 |  |  | 99.1 | 750.4 | 0.993 | -8 | 47.06 | 97 | 28 | 0.998 | 172.55 | 197 | 8800 | 198.23 | 47.7 | -47 | 16.94 | 43.34 | 40.8 | 45.23 | 45 | 57 | 69 | 81 | 37.25 | 86 | 85
6641 | 1746 | 270.1 | 49.3 | 81 | 94.9 | 70 | 54.8 | 183.3 | 95 | 213.4 | 197.6 | 43.1 | 11.4 | 30 | 0.043 | 103.9 | 30 | 15.44 | 445 | 204.1 | 199.7 | 98.8 | 37.3 | 0.671 |  |  | 99.1 | 750.3 | 0.992 | -8 | 48.24 | 97 | 28 | 0.998 | 173.73 | 198 | 9020 | 196.61 | 47.24 | -46.94 | 16.62 | 43.41 | 40.9 | 45.23 | 45 | 57 | 69 | 81 | 37.25 | 86 | 89
6642 | 1743 | 269.2 | 48.7 | 81 | 94.9 | 70 | 54.8 | 183.2 | 95 | 213.3 | 198 | 43.1 | 11.4 | 30 | 0.061 | 103.9 | 30 | 15.396 | 446.1 | 204.1 | 199.2 | 98.8 | 37.3 | 0.668 |  |  | 99.1 | 750.2 | 0.988 | -8 | 55.29 | 97 | 28 | 1.001 | 173.73 | 195 | 8600 | 197.25 | 47.5 | -46.94 | 16.69 | 43.48 | 40.92 | 45.12 | 45 | 57 | 69 | 81 | 37.25 | 90 | 89
6643 | 1742 | 266.6 | 48.6 | 81 | 94.9 | 70 | 54.8 | 182.9 | 95 | 213.1 | 198.1 | 43 | 11.4 | 30 | 0.079 | 103.8 | 30 | 15.306 | 446.8 | 204.1 | 199 | 98.8 | 37.3 | 0.666 |  |  | 99.1 | 750.2 | 0.993 | -8 | 59.61 | 97 | 28 | 1.01 | 173.73 | 193 | 8770 | 196.61 | 48.02 | -46.94 | 16.94 | 43.53 | 40.91 | 44.92 | 45 | 57 | 69 | 81 | 37.65 | 89 | 86
6644 | 1745 | 265.7 | 48.9 | 81 | 95 | 70 | 54.8 | 182.8 | 95 | 212.9 | 198.4 | 42.9 | 11.4 | 30 | 0.079 | 103.8 | 30 | 15.257 | 446.7 | 204.1 | 199.1 | 98.8 | 37.3 | 0.666 |  |  | 99.1 | 750.3 | 0.984 | -8 | 58.82 | 97 | 28 | 0.995 | 174.12 | 203 | 8290 | 197.27 | 47.91 | -46.94 | 16.88 | 43.67 | 40.99 | 44.72 | 45 | 57 | 69 | 81 | 37.65 | 85 | 90
6645 | 1762 | 269.9 | 50.6 | 81 | 95 | 70 | 54.8 | 183.5 | 95 | 213.9 | 198.4 | 42.8 | 11.4 | 30 | 0.055 | 103.9 | 30 | 15.391 | 445.2 | 204.1 | 199.9 | 98.8 | 37.3 | 0.669 |  |  | 99.1 | 750.4 | 0.988 | -8 | 59.22 | 97 | 28 | 1.005 | 174.9 | 197 | 8990 | 196.61 | 47.34 | -47.06 | 17.06 | 43.69 | 41.02 | 44.62 | 45 | 57 | 69 | 81 | 37.25 | 86 | 89
6646 | 1752 | 270.9 | 49.6 | 81 | 95 | 70 | 54.8 | 183.9 | 95 | 214.3 | 197.3 | 42.8 | 11.4 | 30 | 0.04 | 103.9 | 30 | 15.552 | 445.9 | 204.1 | 199.9 | 98.8 | 37.3 | 0.667 |  |  | 99.1 | 750.3 | 0.988 | -8 | 42.75 | 97 | 28 | 0.992 | 172.94 | 199 | 9120 | 196.93 | 47.84 | -47 | 16.81 | 43.61 | 40.98 | 45.03 | 45 | 57 | 69 | 81 | 37.25 | 89 | 86
6647 | 1738 | 266.5 | 48 | 81 | 95 | 70 | 54.8 | 183.2 | 95 | 213.2 | 197.8 | 42.9 | 11.4 | 30 | 0.061 | 103.9 | 30 | 15.429 | 446.3 | 204.1 | 199.2 | 98.8 | 37.3 | 0.664 |  |  | 99.1 | 750.3 | 0.99 | -8 | 59.22 | 97 | 28 | 0.997 | 173.33 | 195 | 8770 | 199.84 | 47.29 | -47 | 16.88 | 43.63 | 41.07 | 45.12 | 45 | 57 | 69 | 81 | 37.25 | 88 | 84
6648 | 1747 | 265.9 | 49.1 | 81 | 95 | 70 | 54.8 | 182.9 | 95 | 213 | 198.1 | 42.9 | 11.4 | 30 | 0.074 | 103.9 | 30 | 15.325 | 446 | 204.1 | 199 | 98.8 | 37.3 | 0.664 |  |  | 99.1 | 750.4 | 0.993 | -8 | 61.57 | 97 | 28 | 1 | 172.55 | 201 | 8900 | 198.23 | 47.59 | -46.94 | 16.94 | 43.73 | 41.07 | 45.12 | 45 | 57 | 69 | 81 | 37.65 | 90 | 87
6649 | 1754 | 268.1 | 49.7 | 81 | 94.9 | 70 | 54.8 | 183.2 | 95 | 213.5 | 198.6 | 42.9 | 11.4 | 30 | 0.066 | 104 | 30 | 15.339 | 444.9 | 204.1 | 199.6 | 98.8 | 37.3 | 0.666 |  |  | 99.1 | 750.5 | 0.991 | -8 | 57.25 | 97 | 28 | 0.991 | 172.94 | 200 | 8140 | 199.52 | 48.56 | -47.06 | 17 | 43.62 | 41.06 | 45.03 | 45 | 57 | 69 | 81 | 37.25 | 89 | 88
6650 | 1762 | 271.8 | 50.1 | 81 | 95 | 70 | 54.8 | 183.8 | 95 | 214.4 | 198.3 | 43 | 11.4 | 30 | 0.041 | 104.1 | 30 | 15.499 | 444.1 | 204.1 | 200.4 | 98.8 | 37.4 | 0.67 |  |  | 99.1 | 750.5 | 0.983 | -8 | 40.39 | 97 | 28 | 0.994 | 173.33 | 200 | 8190 | 200.16 | 47.84 | -46.94 | 17 | 43.64 | 40.94 | 45.03 | 45 | 57 | 69 | 81 | 37.25 | 90 | 87
6651 | 1754 | 271.5 | 50 | 81 | 94.9 | 70 | 54.8 | 183.9 | 95 | 214.3 | 197.7 | 43.1 | 11.4 | 30 | 0.037 | 104.1 | 30 | 15.559 | 444.5 | 204.1 | 200.2 | 98.8 | 37.4 | 0.67 |  |  | 99.1 | 750.4 | 0.986 | -8 | 43.92 | 97 | 28 | 1.002 | 173.73 | 197 | 8870 | 199.18 | 47.94 | -46.94 | 17.19 | 43.56 | 41.04 | 45.23 | 45 | 57 | 69 | 81 | 37.25 | 91 | 96
6652 | 1748 | 270 | 49.4 | 81 | 94.9 | 70 | 54.9 | 183.5 | 95 | 213.7 | 197.6 | 43.1 | 11.4 | 30 | 0.04 | 104 | 30 | 15.475 | 445.1 | 204.1 | 199.8 | 98.8 | 37.4 | 0.669 |  |  | 99.1 | 750.3 | 0.986 | -8 | 46.27 | 97 | 28 | 0.995 | 173.33 | 199 | 8730 | 196.93 | 47.96 | -47.06 | 17.12 | 43.52 | 40.9 | 45.33 | 45 | 57 | 69 | 81 | 37.25 | 87 | 87
6653 | 1741 | 268.1 | 48.2 | 81 | 94.9 | 70 | 54.9 | 183.2 | 95 | 213.3 | 197.9 | 43.2 | 11.4 | 30 | 0.059 | 104 | 30 | 15.384 | 444.6 | 204.1 | 199.3 | 98.8 | 37.4 | 0.666 |  |  | 99.1 | 750.2 | 0.985 | -8 | 53.73 | 97 | 28 | 1.011 | 174.12 | 203 | 9380 | 198.23 | 48.45 | -46.88 | 17 | 43.65 | 40.94 | 45.33 | 45 | 57 | 69 | 81 | 37.25 | 89 | 89
6654 | 1747 | 268.1 | 48.9 | 81 | 94.9 | 70 | 54.9 | 183.1 | 95 | 213.2 | 198.2 | 43.1 | 11.4 | 30 | 0.068 | 104 | 30 | 15.387 | 445.1 | 204.1 | 199.3 | 98.8 | 37.4 | 0.666 |  |  | 99.1 | 750.2 | 0.99 | -8 | 56.86 | 97 | 28 | 0.993 | 174.12 | 194 | 8460 | 196.93 | 48.65 | -46.94 | 16.88 | 43.47 | 40.92 | 45.03 | 45 | 57 | 69 | 81 | 37.25 | 88 | 84
6655 | 1750 | 268 | 49.2 | 81 | 94.9 | 70 | 54.9 | 183.1 | 95 | 213.4 | 198.7 | 43 | 11.4 | 30 | 0.065 | 104 | 30 | 15.41 | 445.8 | 204.1 | 199.5 | 98.8 | 37.4 | 0.666 |  |  | 99.1 | 750.2 | 0.993 | -8 | 57.25 | 97 | 28 | 1.008 | 174.51 | 203 | 8600 | 200.16 | 48.55 | -46.94 | 17.06 | 43.6 | 40.93 | 44.92 | 45 | 57 | 69 | 81 | 37.65 | 88 | 84
6656 | 1756 | 268.9 | 50.1 | 81 | 94.9 | 70 | 54.9 | 183.2 | 95 | 213.5 | 198.7 | 43 | 11.4 | 30 | 0.053 | 104 | 30 | 15.444 | 445.2 | 204.1 | 200 | 98.8 | 37.4 | 0.67 |  |  | 99.1 | 750.3 | 0.987 | -8 | 48.24 | 97 | 28 | 1.009 | 173.33 | 199 | 8970 | 196.93 | 47.43 | -47 | 17 | 43.59 | 40.89 | 44.83 | 45 | 57 | 69 | 81 | 37.25 | 88 | 89
6657 | 1756 | 271.2 | 49.7 | 81 | 94.8 | 70 | 55 | 183.5 | 95 | 214 | 197.9 | 43 | 11.4 | 30 | 0.037 | 104.1 | 30 | 15.546 | 443.9 | 204.1 | 200.2 | 98.8 | 37.4 | 0.671 |  |  | 99.1 | 750.4 | 0.987 | -8 | 41.57 | 97 | 28 | 0.994 | 174.12 | 199 | 8950 | 199.18 | 46.76 | -47 | 17.06 | 43.54 | 40.87 | 44.83 | 45 | 57 | 69 | 81 | 37.25 | 87 | 87
6658 | 1746 | 270 | 48.7 | 81 | 94.8 | 70 | 55 | 183.5 | 95 | 213.8 | 197.5 | 43 | 11.4 | 30 | 0.037 | 104.1 | 30 | 15.606 | 444.5 | 204.1 | 200.1 | 98.8 | 37.4 | 0.67 |  |  | 99.1 | 750.3 | 0.987 | -8 | 42.75 | 97 | 28 | 1.005 | 172.94 | 196 | 9310 | 201.77 | 47.86 | -47.06 | 16.94 | 43.52 | 40.85 | 45.12 | 45 | 57 | 69 | 81 | 37.25 | 88 | 89
6659 | 1744 | 267.4 | 49 | 81 | 94.9 | 70 | 55 | 182.8 | 95 | 212.9 | 197.8 | 43 | 11.4 | 30 | 0.059 | 104 | 30 | 15.423 | 446 | 204.1 | 199.3 | 98.8 | 37.4 | 0.668 |  |  | 99.1 | 750.3 | 0.993 | -8 | 58.04 | 97 | 28 | 1.016 | 173.73 | 194 | 8430 | 196.93 | 47.98 | -46.94 | 16.94 | 43.57 | 40.84 | 45.33 | 45 | 57 | 69 | 81 | 37.65 | 90 | 89
6660 | 1747 | 267.3 | 49.1 | 81 | 94.9 | 70 | 55 | 183.1 | 95 | 213.3 | 198.3 | 43 | 11.4 | 30 | 0.067 | 104 | 30 | 15.326 | 446.3 | 204.1 | 199.4 | 98.8 | 37.4 | 0.667 |  |  | 99.1 | 750.4 | 0.992 | -8 | 58.04 | 97 | 28 | 0.992 | 174.12 | 203 | 9070 | 197.25 | 47.53 | -47.06 | 17.12 | 43.33 | 40.83 | 45.12 | 45 | 57 | 69 | 81 | 37.25 | 86 | 88
6661 | 1747 | 267.5 | 48.6 | 81 | 94.9 | 70 | 55 | 183.2 | 95 | 213.3 | 198.9 | 43 | 11.4 | 30 | 0.062 | 104 | 30 | 15.346 | 445.8 | 204.1 | 200 | 98.8 | 37.4 | 0.669 |  |  | 99.1 | 750.5 | 0.997 | -8 | 58.43 | 97 | 28 | 1.012 | 173.33 | 195 | 8240 | 200.16 | 47.48 | -47.06 | 16.88 | 43.49 | 40.72 | 45.03 | 45 | 57 | 69 | 81 | 37.25 | 86 | 83
6662 | 1753 | 269.7 | 49 | 81 | 94.9 | 70 | 55.1 | 183.4 | 95 | 213.8 | 198.4 | 42.9 | 11.4 | 30 | 0.05 | 104.1 | 30 | 15.385 | 445.6 | 204.1 | 200.3 | 98.8 | 37.4 | 0.672 |  |  | 99.1 | 750.5 | 0.994 | -8 | 44.31 | 97 | 28 | 0.998 | 173.33 | 198 | 8800 | 199.52 | 47.8 | -46.81 | 16.75 | 43.48 | 40.8 | 44.83 | 45 | 57 | 69 | 81 | 37.25 | 87 | 82
6663 | 1754 | 269.3 | 49.5 | 81 | 94.9 | 70 | 55.1 | 183.4 | 94.9 | 213.7 | 198 | 43 | 11.4 | 30 | 0.05 | 104 | 30 | 15.396 | 445.1 | 204.1 | 199.9 | 98.8 | 37.4 | 0.671 |  |  | 99.1 | 750.6 | 0.988 | -8 | 48.63 | 97 | 28 | 0.996 | 172.94 | 196 | 8460 | 198.86 | 47.46 | -46.88 | 16.88 | 43.55 | 41.02 | 45.03 | 45 | 57 | 69 | 81 | 37.65 | 88 | 93
6664 | 1755 | 270.2 | 49.8 | 81 | 94.9 | 70 | 55.1 | 183.4 | 95 | 213.7 | 198.2 | 43 | 11.4 | 30 | 0.046 | 104.1 | 30 | 15.449 | 444.7 | 204.1 | 200.1 | 98.8 | 37.4 | 0.672 |  |  | 99.1 | 750.5 | 0.99 | -8 | 47.45 | 97 | 28 | 0.998 | 173.73 | 195 | 8920 | 196.61 | 46.78 | -46.94 | 17.12 | 43.56 | 40.85 | 45.12 | 45 | 57 | 69 | 81 | 37.25 | 85 | 90
6665 | 1758 | 271.3 | 50.1 | 81 | 95 | 70 | 55.1 | 183.6 | 95 | 214 | 198.4 | 43 | 11.4 | 30 | 0.041 | 104.1 | 30 | 15.499 | 443.4 | 204.1 | 200.1 | 98.8 | 37.4 | 0.675 |  |  | 99.1 | 750.5 | 0.991 | -8 | 47.84 | 97 | 28 | 0.995 | 173.73 | 197 | 8950 | 199.18 | 46.77 | -46.81 | 16.81 | 43.57 | 40.9 | 45.12 | 45 | 57 | 69 | 81 | 37.25 | 86 | 87
6666 | 1747 | 269.8 | 48.7 | 81 | 95 | 70 | 55.1 | 183 | 95 | 213.1 | 198.3 | 43.1 | 11.4 | 30 | 0.045 | 104 | 30 | 15.534 | 444.8 | 204.1 | 200 | 98.8 | 37.4 | 0.673 |  |  | 99.1 | 750.5 | 0.994 | -8 | 48.24 | 97 | 28 | 1.018 | 174.12 | 199 | 8950 | 196.61 | 47.76 | -46.81 | 16.81 | 43.56 | 40.89 | 45.12 | 45 | 57 | 69 | 81 | 37.25 | 87 | 90
6667 | 1744 | 268.7 | 48.9 | 81 | 95 | 70 | 55.1 | 182.8 | 95 | 212.9 | 198.3 | 43.1 | 11.4 | 30 | 0.055 | 104 | 30 | 15.514 | 445.5 | 204.1 | 199.6 | 98.8 | 37.4 | 0.672 |  |  | 99.1 | 750.5 | 0.994 | -8 | 54.51 | 97 | 28 | 0.991 | 173.73 | 202 | 9260 | 198.23 | 47.43 | -46.94 | 16.94 | 43.6 | 40.93 | 45.12 | 45 | 57 | 69 | 81 | 37.25 | 86 | 89
6668 | 1750 | 268.6 | 49.4 | 81 | 94.9 | 70 | 55.2 | 182.8 | 95 | 212.9 | 198.3 | 43 | 11.4 | 30 | 0.06 | 104 | 30 | 15.445 | 445.9 | 204.1 | 199.4 | 98.8 | 37.4 | 0.673 |  |  | 99.1 | 750.6 | 0.993 | -8 | 54.9 | 97 | 28 | 0.99 | 173.73 | 200 | 8430 | 199.84 | 46.76 | -46.88 | 17.06 | 43.72 | 40.88 | 44.92 | 45 | 57 | 69 | 81 | 37.25 | 89 | 82
6669 | 1755 | 270.4 | 49.9 | 81 | 95 | 70 | 55.2 | 183.2 | 95 | 213.5 | 198.2 | 43 | 11.4 | 30 | 0.054 | 104 | 30 | 15.49 | 444.2 | 204.1 | 199.6 | 98.8 | 37.4 | 0.674 |  |  | 99.1 | 750.6 | 0.987 | -8 | 52.94 | 97 | 28 | 1.002 | 174.12 | 195 | 9240 | 199.84 | 47.72 | -47.06 | 17 | 43.67 | 40.91 | 44.92 | 45 | 57 | 69 | 81 | 37.25 | 87 | 79
6670 | 1751 | 270.8 | 49.7 | 81 | 95 | 70 | 55.2 | 183.4 | 95 | 213.6 | 197.4 | 43 | 11.4 | 30 | 0.047 | 104 | 30 | 15.499 | 443.5 | 204.1 | 199.3 | 98.8 | 37.4 | 0.675 |  |  | 99.1 | 750.7 | 0.992 | -8 | 44.31 | 97 | 28 | 0.995 | 173.33 | 199 | 9780 | 197.91 | 47.77 | -46.94 | 16.75 | 43.63 | 40.96 | 44.92 | 45 | 57 | 69 | 81 | 37.25 | 86 | 86
6671 | 1748 | 268.3 | 49.5 | 81 | 95 | 70 | 55.2 | 183.1 | 94.9 | 213.3 | 197.3 | 43 | 11.4 | 30 | 0.064 | 104 | 30 | 15.334 | 443.7 | 204.1 | 198.6 | 98.8 | 37.4 | 0.672 |  |  | 99.1 | 750.6 | 0.991 | -8 | 56.47 | 97 | 28 | 0.989 | 172.55 | 194 | 8970 | 199.52 | 47.29 | -46.88 | 16.88 | 43.59 | 40.94 | 45.12 | 45 | 57 | 69 | 81 | 37.25 | 89 | 91
6672 | 1738 | 267 | 48 | 81 | 94.9 | 70 | 55.2 | 183.1 | 94.9 | 213.2 | 197.7 | 43 | 11.4 | 30 | 0.075 | 103.9 | 30 | 15.244 | 443.9 | 204.1 | 198.5 | 98.8 | 37.4 | 0.671 |  |  | 99.1 | 750.6 | 0.993 | -8 | 59.61 | 97 | 28 | 0.996 | 173.33 | 203 | 9290 | 194.68 | 48.19 | -46.69 | 16.88 | 43.58 | 40.95 | 44.92 | 45 | 57 | 69 | 81 | 37.25 | 90 | 88
6673 | 1740 | 264.7 | 48.1 | 81 | 94.9 | 70 | 55.2 | 183 | 94.9 | 213 | 197.7 | 42.9 | 11.4 | 30 | 0.082 | 103.9 | 30 | 15.158 | 443.8 | 204.1 | 198.4 | 98.8 | 37.4 | 0.669 |  |  | 99.1 | 750.6 | 0.995 | -8 | 60 | 97 | 28 | 1.007 | 173.33 | 202 | 8190 | 197.27 | 49.26 | -46.94 | 16.81 | 43.61 | 41.04 | 44.72 | 45 | 57 | 69 | 81 | 37.65 | 89 | 94
6674 | 1753 | 266.3 | 49.4 | 81 | 94.9 | 70 | 55.2 | 183 | 94.9 | 213.2 | 198.6 | 42.9 | 11.4 | 30 | 0.071 | 103.9 | 30 | 15.172 | 442.8 | 204.1 | 199.3 | 98.8 | 37.4 | 0.671 |  |  | 99.1 | 750.6 | 0.99 | -8 | 58.43 | 97 | 28 | 1.008 | 174.51 | 202 | 9340 | 196.93 | 47.34 | -47 | 16.94 | 43.65 | 40.96 | 44.72 | 45 | 57 | 69 | 81 | 37.65 | 88 | 87
6675 | 1762 | 270.6 | 50.4 | 81 | 95 | 70 | 55.2 | 183.7 | 94.9 | 214.2 | 198.6 | 42.9 | 11.4 | 30 | 0.038 | 104.1 | 30 | 15.436 | 442 | 204.1 | 200.8 | 98.8 | 37.4 | 0.677 |  |  | 99.1 | 750.5 | 0.988 | -8 | 41.96 | 97 | 28 | 0.991 | 173.33 | 202 | 8950 | 199.18 | 48.94 | -47 | 17 | 43.37 | 41.02 | 44.72 | 45 | 57 | 69 | 81 | 37.25 | 89 | 81
6676 | 1757 | 272 | 49.5 | 81 | 95 | 70 | 55.2 | 184 | 94.9 | 214.5 | 198.3 | 43 | 11.4 | 30 | 0.025 | 104.1 | 30 | 15.606 | 441.8 | 204.1 | 201.1 | 98.8 | 37.4 | 0.677 |  |  | 99.1 | 750.5 | 0.99 | -8 | 41.18 | 97 | 28 | 1.01 | 174.12 | 200 | 8750 | 201.11 | 48.45 | -47.06 | 17.06 | 43.45 | 40.86 | 45.03 | 45 | 57 | 69 | 81 | 37.25 | 86 | 86
6677 | 1747 | 268.6 | 49.2 | 81 | 95 | 70 | 55.2 | 183 | 95 | 213.1 | 198.6 | 43.1 | 11.4 | 30 | 0.035 | 104.1 | 30 | 15.536 | 442.4 | 204.1 | 200.8 | 98.8 | 37.4 | 0.676 |  |  | 99.1 | 750.5 | 0.986 | -8 | 41.57 | 97 | 28 | 0.999 | 174.51 | 196 | 8510 | 200.16 | 47.5 | -47 | 17.12 | 43.7 | 40.87 | 45.55 | 45 | 57 | 69 | 81 | 37.25 | 85 | 94
6678 | 1749 | 268.5 | 49.4 | 81 | 95 | 70 | 55.2 | 182.9 | 95 | 213 | 199.2 | 43.2 | 11.4 | 30 | 0.044 | 104.1 | 30 | 15.5 | 442.6 | 204.1 | 201 | 98.8 | 37.4 | 0.675 |  |  | 99.1 | 750.5 | 0.988 | -8 | 47.84 | 97 | 28 | 1.004 | 174.9 | 203 | 8950 | 200.16 | 48.63 | -47.06 | 17.06 | 43.44 | 40.81 | 45.44 | 45 | 57 | 69 | 81 | 37.25 | 86 | 95
6679 | 1759 | 271.8 | 50.6 | 81 | 95 | 70 | 55.2 | 183.1 | 94.9 | 213.4 | 198.7 | 43.2 | 11.4 | 30 | 0.03 | 104.1 | 30 | 15.596 | 441.8 | 204.1 | 201.2 | 98.8 | 37.4 | 0.676 |  |  | 99.1 | 750.5 | 0.991 | -8 | 44.31 | 97 | 28 | 1 | 174.9 | 197 | 8380 | 200.79 | 48.47 | -47 | 17.06 | 43.63 | 40.8 | 45.33 | 45 | 57 | 69 | 81 | 37.25 | 87 | 84
6680 | 1751 | 270 | 49.8 | 81 | 95 | 70 | 55.2 | 182.9 | 94.9 | 213.1 | 198.7 | 43.2 | 11.4 | 30 | 0.043 | 104.1 | 30 | 15.545 | 443.7 | 204.1 | 200.6 | 98.8 | 37.4 | 0.675 |  |  | 99.1 | 750.5 | 0.991 | -8 | 44.71 | 97 | 28 | 1.005 | 173.73 | 195 | 8970 | 199.52 | 48.56 | -46.94 | 16.88 | 43.41 | 40.83 | 45.33 | 45 | 57 | 69 | 81 | 37.25 | 88 | 89
6681 | 1758 | 272.3 | 49.9 | 81 | 95 | 70 | 55.2 | 183.2 | 95 | 213.4 | 198.3 | 43.1 | 11.4 | 30 | 0.037 | 104.1 | 30 | 15.518 | 443.8 | 204.1 | 200.6 | 98.8 | 37.4 | 0.676 |  |  | 99.1 | 750.4 | 0.988 | -8 | 42.35 | 97 | 28 | 0.994 | 173.73 | 200 | 9380 | 199.84 | 47.77 | -47 | 16.94 | 43.5 | 40.74 | 45.12 | 45 | 57 | 69 | 81 | 37.25 | 87 | 90
6682 | 1753 | 271.7 | 49.9 | 81 | 95 | 70 | 55.2 | 182.9 | 95 | 213.2 | 197.9 | 43.1 | 11.4 | 30 | 0.037 | 104 | 30 | 15.503 | 443.4 | 204.1 | 200.1 | 98.8 | 37.4 | 0.676 |  |  | 99.1 | 750.3 | 0.99 | -8 | 46.67 | 97 | 28 | 0.991 | 173.73 | 198 | 8800 | 196.93 | 47.68 | -46.94 | 16.94 | 43.47 | 40.92 | 45.23 | 45 | 57 | 69 | 81 | 37.25 | 88 | 90
6683 | 1741 | 269 | 48.5 | 81 | 95 | 70 | 55.2 | 182.8 | 95 | 212.9 | 198.2 | 43 | 11.4 | 30 | 0.057 | 104 | 30 | 15.44 | 444.1 | 204.1 | 199.6 | 98.8 | 37.4 | 0.673 |  |  | 99.1 | 750.2 | 0.993 | -8 | 53.73 | 97 | 28 | 1.004 | 174.12 | 194 | 8260 | 198.86 | 47.31 | -47.12 | 16.88 | 43.52 | 40.92 | 45.12 | 45 | 57 | 69 | 81 | 37.25 | 84 | 81
6684 | 1737 | 265.8 | 48.4 | 81 | 94.9 | 70 | 55.2 | 182.2 | 95 | 211.9 | 198.1 | 42.9 | 11.4 | 30 | 0.077 | 103.9 | 30 | 15.32 | 445.9 | 204.1 | 199 | 98.8 | 37.4 | 0.668 |  |  | 99.1 | 750.2 | 0.99 | -8 | 58.82 | 97 | 28 | 1.008 | 172.94 | 193 | 8020 | 199.52 | 47.73 | -46.75 | 17.06 | 43.56 | 40.95 | 44.83 | 45 | 57 | 69 | 81 | 37.65 | 86 | 86
6685 | 1745 | 266.5 | 48.8 | 81 | 95 | 70 | 55.2 | 182.2 | 95 | 212.1 | 197.9 | 42.8 | 11.4 | 30 | 0.077 | 103.9 | 30 | 15.261 | 445.9 | 204.1 | 198.6 | 98.8 | 37.4 | 0.667 |  |  | 99.1 | 750.3 | 0.994 | -8 | 59.22 | 97 | 28 | 1.007 | 173.33 | 199 | 8920 | 195 | 48.5 | -46.75 | 16.88 | 43.58 | 40.97 | 44.62 | 45 | 57 | 69 | 81 | 37.25 | 83 | 88
6686 | 1765 | 270.9 | 50.3 | 81 | 95 | 70 | 55.2 | 182.9 | 94.9 | 213.3 | 198.3 | 42.8 | 11.4 | 30 | 0.056 | 104 | 30 | 15.318 | 444.7 | 204.1 | 199.5 | 98.8 | 37.4 | 0.671 |  |  | 99.1 | 750.3 | 0.999 | -8 | 55.69 | 97 | 28 | 1.006 | 174.51 | 203 | 8770 | 196.61 | 48.76 | -47 | 17.12 | 43.7 | 40.94 | 44.62 | 45 | 57 | 69 | 81 | 37.25 | 84 | 82
6687 | 1755 | 272.7 | 49.7 | 81 | 95 | 70 | 55.2 | 183.6 | 94.9 | 213.9 | 197.4 | 42.8 | 11.4 | 30 | 0.036 | 104.1 | 30 | 15.537 | 443.6 | 204.1 | 200 | 98.8 | 37.4 | 0.673 |  |  | 99.1 | 750.2 | 0.991 | -8 | 40.39 | 97 | 28 | 0.996 | 172.94 | 196 | 9040 | 198.54 | 46.74 | -46.94 | 16.94 | 43.61 | 40.81 | 44.62 | 45 | 57 | 69 | 81 | 37.25 | 86 | 93
6688 | 1741 | 268.8 | 48.5 | 81 | 94.9 | 70 | 55.2 | 182.9 | 94.9 | 212.9 | 197.6 | 42.9 | 11.4 | 30 | 0.054 | 104 | 30 | 15.501 | 443.7 | 204.1 | 199.4 | 98.8 | 37.4 | 0.67 |  |  | 99.1 | 750.1 | 0.985 | -8 | 43.92 | 97 | 28 | 1.016 | 172.55 | 202 | 8970 | 198.23 | 48.45 | -46.88 | 16.94 | 43.61 | 40.98 | 44.92 | 45 | 57 | 69 | 81 | 37.25 | 87 | 90
6689 | 1744 | 267.3 | 49.1 | 81 | 95 | 70 | 55.2 | 182.5 | 95 | 212.5 | 198.1 | 43 | 11.4 | 30 | 0.069 | 103.9 | 30 | 15.406 | 443.1 | 204.1 | 199.1 | 98.8 | 37.4 | 0.669 |  |  | 99.1 | 750 | 0.993 | -8 | 59.22 | 97 | 28 | 1.005 | 173.73 | 193 | 9850 | 198.23 | 48.17 | -46.88 | 16.94 | 43.73 | 41.03 | 45.03 | 45 | 57 | 69 | 81 | 37.65 | 89 | 84
6690 | 1741 | 265.7 | 48.4 | 81 | 94.9 | 70 | 55.2 | 182.3 | 95 | 212.2 | 198.3 | 42.9 | 11.4 | 30 | 0.08 | 103.9 | 30 | 15.33 | 444.1 | 204.1 | 199 | 98.8 | 37.4 | 0.668 |  |  | 99.1 | 750 | 0.991 | -8 | 60 | 97 | 28 | 0.988 | 174.12 | 194 | 8970 | 200.16 | 48.31 | -46.81 | 16.75 | 43.67 | 41.04 | 44.92 | 45 | 57 | 69 | 81 | 37.25 | 87 | 84
6691 | 1744 | 265.3 | 49 | 81 | 95 | 70 | 55.2 | 182.5 | 95 | 212.5 | 198.6 | 42.9 | 11.4 | 30 | 0.076 | 103.9 | 30 | 15.267 | 444.4 | 204.1 | 199.2 | 98.8 | 37.4 | 0.668 |  |  | 99.1 | 750.1 | 0.991 | -8 | 60 | 97 | 28 | 0.995 | 174.12 | 202 | 8920 | 198.23 | 49.43 | -46.94 | 17.06 | 43.7 | 41.03 | 44.83 | 45 | 57 | 69 | 81 | 37.65 | 89 | 88
6692 | 1759 | 268.3 | 50.4 | 81 | 95 | 70 | 55.2 | 182.8 | 95 | 213.1 | 199 | 42.9 | 11.4 | 30 | 0.058 | 104 | 30 | 15.324 | 443.4 | 204.1 | 200.1 | 98.8 | 37.4 | 0.672 |  |  | 99.1 | 750.2 | 0.988 | -8 | 48.63 | 97 | 28 | 0.999 | 174.12 | 196 | 7970 | 201.45 | 48.18 | -47 | 16.94 | 43.61 | 41.02 | 44.72 | 45 | 57 | 69 | 81 | 37.65 | 89 | 89
6693 | 1755 | 270.7 | 49.8 | 81 | 95 | 70 | 55.2 | 183.6 | 95 | 213.9 | 198 | 43 | 11.4 | 30 | 0.037 | 104.1 | 30 | 15.519 | 444.1 | 204.1 | 200.7 | 98.8 | 37.4 | 0.672 |  |  | 99.1 | 750.2 | 0.988 | -8 | 40 | 97 | 28 | 1.003 | 173.33 | 199 | 9120 | 201.11 | 48.67 | -47.06 | 17.12 | 43.6 | 40.92 | 44.83 | 45 | 57 | 69 | 81 | 37.25 | 89 | 92
6694 | 1759 | 271.2 | 50.3 | 81 | 94.9 | 70 | 55.2 | 183.4 | 95 | 213.7 | 198.2 | 43.1 | 11.4 | 30 | 0.034 | 104.1 | 30 | 15.474 | 443 | 204.1 | 200.4 | 98.8 | 37.4 | 0.675 |  |  | 99.1 | 750.2 | 0.989 | -8 | 48.63 | 97 | 28 | 1.004 | 173.33 | 197 | 9160 | 198.23 | 47.44 | -46.88 | 16.88 | 43.64 | 40.95 | 45.23 | 45 | 57 | 69 | 81 | 37.25 | 89 | 87
6695 | 1765 | 274.5 | 50.5 | 81 | 94.9 | 70 | 55.2 | 183.7 | 95 | 214.3 | 198.1 | 43.2 | 11.4 | 30 | 0.024 | 104.1 | 30 | 15.588 | 442.1 | 204.1 | 200.9 | 98.8 | 37.4 | 0.676 |  |  | 99.1 | 750.1 | 0.989 | -8 | 45.49 | 97 | 28 | 1.004 | 174.9 | 200 | 8680 | 200.16 | 47.79 | -46.94 | 17.38 | 43.55 | 40.84 | 45.23 | 45 | 57 | 69 | 81 | 37.25 | 87 | 90
6696 | 1745 | 270.7 | 48.9 | 81 | 95 | 70 | 55.3 | 183.3 | 95 | 213.5 | 198.1 | 43.2 | 11.4 | 30 | 0.039 | 104.1 | 30 | 15.617 | 443.5 | 204.1 | 200.3 | 98.8 | 37.4 | 0.672 |  |  | 99.1 | 750 | 0.991 | -8 | 40 | 97 | 28 | 1 | 174.12 | 196 | 8870 | 198.54 | 47.56 | -47 | 16.94 | 43.26 | 40.77 | 45.44 | 45 | 57 | 69 | 81 | 37.25 | 86 | 86
6697 | 1744 | 268.7 | 49 | 81 | 94.9 | 70 | 55.3 | 182.8 | 95 | 212.8 | 198.5 | 43.2 | 11.4 | 30 | 0.062 | 104 | 30 | 15.494 | 445.1 | 204.1 | 199.8 | 98.8 | 37.4 | 0.671 |  |  | 99.1 | 749.9 | 0.991 | -8 | 59.61 | 97 | 28 | 1 | 174.51 | 201 | 8530 | 196.93 | 48 | -47 | 16.88 | 43.61 | 40.9 | 45.23 | 45 | 57 | 69 | 81 | 37.25 | 87 | 83
6698 | 1742 | 266.9 | 48.4 | 81 | 95 | 70 | 55.3 | 182.5 | 95 | 212.5 | 198.6 | 43.1 | 11.4 | 30 | 0.067 | 104 | 30 | 15.411 | 446 | 204.1 | 199.6 | 98.8 | 37.4 | 0.67 |  |  | 99.1 | 749.9 | 0.986 | -8 | 54.9 | 97 | 28 | 1.009 | 174.12 | 194 | 8680 | 196.61 | 48.49 | -47.12 | 16.88 | 43.32 | 40.83 | 45.03 | 45 | 57 | 69 | 81 | 37.25 | 87 | 84
6699 | 1755 | 268.7 | 49.8 | 81 | 94.9 | 70 | 55.3 | 182.6 | 95 | 212.7 | 198.8 | 43 | 11.4 | 30 | 0.058 | 104 | 30 | 15.307 | 445.7 | 204.1 | 199.8 | 98.8 | 37.4 | 0.673 |  |  | 99.1 | 750 | 0.996 | -8 | 59.22 | 97 | 28 | 1.008 | 174.51 | 195 | 8290 | 199.84 | 49.25 | -47.06 | 17.06 | 43.44 | 40.79 | 44.83 | 45 | 57 | 69 | 81 | 37.25 | 86 | 92
6700 | 1751 | 269.7 | 49.4 | 81 | 94.9 | 70 | 55.3 | 182.9 | 94.9 | 213.1 | 198 | 42.9 | 11.4 | 30 | 0.04 | 104 | 30 | 15.484 | 443.6 | 204.1 | 200.3 | 98.8 | 37.4 | 0.673 |  |  | 99.1 | 750 | 0.988 | -8 | 41.57 | 97 | 28 | 0.999 | 173.33 | 195 | 9090 | 200.16 | 47.95 | -47 | 17.12 | 43.54 | 40.84 | 44.83 | 45 | 57 | 69 | 81 | 37.25 | 87 | 95
6701 | 1755 | 269.7 | 50.2 | 81 | 94.9 | 70 | 55.3 | 182.9 | 94.9 | 213 | 197.6 | 42.9 | 11.4 | 30 | 0.04 | 104 | 30 | 15.451 | 443.1 | 204.1 | 199.9 | 98.8 | 37.3 | 0.672 |  |  | 99.1 | 750 | 0.99 | -8 | 45.49 | 97 | 28 | 0.992 | 172.94 | 195 | 8020 | 201.77 | 47.77 | -47.06 | 17 | 43.54 | 40.92 | 45.03 | 45 | 57 | 69 | 81 | 37.25 | 87 | 87
6702 | 1749 | 269.9 | 49.2 | 81 | 95 | 70 | 55.3 | 183 | 94.9 | 213.1 | 197.8 | 43 | 11.4 | 30 | 0.043 | 104 | 30 | 15.425 | 443.5 | 204.1 | 200 | 98.8 | 37.3 | 0.674 |  |  | 99.1 | 750 | 0.994 | -8 | 43.53 | 97 | 28 | 0.996 | 174.12 | 202 | 9530 | 199.52 | 47.77 | -47 | 17 | 43.42 | 40.87 | 45.12 | 45 | 57 | 69 | 81 | 37.25 | 86 | 94
6703 | 1745 | 268.6 | 48.8 | 81 | 95 | 70 | 55.3 | 182.8 | 95 | 212.9 | 198.2 | 43 | 11.4 | 30 | 0.055 | 104 | 30 | 15.405 | 443.9 | 204.1 | 199.7 | 98.8 | 37.3 | 0.674 |  |  | 99.1 | 750 | 0.99 | -8 | 55.29 | 97 | 28 | 0.993 | 174.12 | 200 | 8680 | 198.54 | 47.68 | -46.94 | 17.19 | 43.62 | 40.81 | 45.23 | 45 | 57 | 69 | 81 | 37.25 | 86 | 88
6704 | 1752 | 269.4 | 49.8 | 81 | 95 | 70 | 55.3 | 182.9 | 95 | 213.1 | 198.4 | 43 | 11.4 | 30 | 0.055 | 104 | 30 | 15.402 | 443.6 | 204.1 | 199.8 | 98.8 | 37.3 | 0.674 |  |  | 99.1 | 750 | 0.983 | -8 | 48.24 | 97 | 28 | 0.999 | 174.12 | 200 | 8160 | 197.25 | 47.98 | -47 | 17 | 43.52 | 40.88 | 45.03 | 45 | 57 | 69 | 81 | 37.25 | 86 | 86
6705 | 1761 | 272.1 | 50.6 | 81 | 95 | 70 | 55.3 | 183.4 | 94.9 | 213.8 | 197.7 | 43 | 11.4 | 30 | 0.04 | 104.1 | 30 | 15.532 | 443 | 204.1 | 200 | 98.8 | 37.3 | 0.676 |  |  | 99.1 | 750.1 | 0.99 | -8 | 42.35 | 97 | 28 | 0.999 | 173.73 | 201 | 8770 | 198.86 | 46.86 | -47.12 | 17.06 | 43.67 | 40.97 | 45.03 | 45 | 57 | 69 | 81 | 37.25 | 86 | 83
6706 | 1754 | 273 | 49.6 | 81 | 95 | 70 | 55.3 | 183.7 | 94.9 | 213.9 | 197.1 | 43 | 11.4 | 30 | 0.039 | 104 | 30 | 15.543 | 444.3 | 204.1 | 199.4 | 98.8 | 37.3 | 0.674 |  |  | 99.1 | 750 | 0.987 | -8 | 43.14 | 97 | 28 | 0.994 | 172.55 | 197 | 8800 | 199.84 | 47.73 | -46.88 | 16.81 | 43.66 | 40.95 | 45.12 | 45 | 57 | 69 | 81 | 37.25 | 87 | 90
6707 | 1750 | 271.3 | 49.6 | 81 | 94.9 | 70 | 55.3 | 183.3 | 95 | 213.5 | 197.1 | 43 | 11.4 | 30 | 0.051 | 104 | 30 | 15.467 | 445 | 204.1 | 198.8 | 98.8 | 37.3 | 0.672 |  |  | 99.1 | 749.9 | 0.988 | -8 | 48.63 | 97 | 28 | 0.996 | 172.94 | 199 | 8630 | 197.27 | 46.65 | -46.88 | 16.88 | 43.55 | 40.97 | 45.23 | 45 | 57 | 69 | 81 | 37.25 | 88 | 91
6708 | 1735 | 267.1 | 48.3 | 81 | 95 | 70 | 55.3 | 182.9 | 95 | 212.9 | 197.1 | 43 | 11.4 | 30 | 0.076 | 103.9 | 30 | 15.394 | 446.9 | 204.1 | 198.2 | 98.8 | 37.3 | 0.668 |  |  | 99.1 | 749.8 | 0.989 | -8 | 59.22 | 97 | 28 | 0.996 | 172.94 | 193 | 8140 | 197.59 | 47.76 | -46.81 | 16.81 | 43.63 | 41.03 | 45.03 | 45 | 57 | 69 | 81 | 37.25 | 87 | 86
6709 | 1732 | 262.9 | 47.8 | 81 | 95 | 70 | 55.3 | 182.5 | 95 | 212.3 | 196.8 | 42.9 | 11.4 | 30 | 0.094 | 103.8 | 30 | 15.163 | 447.1 | 204.1 | 197.5 | 98.8 | 37.3 | 0.664 |  |  | 99.1 | 749.8 | 0.99 | -8 | 59.22 | 97 | 28 | 1.008 | 172.16 | 192 | 7850 | 197.91 | 47.53 | -46.75 | 16.81 | 43.66 | 41.14 | 44.83 | 45 | 57 | 69 | 81 | 37.65 | 83 | 89
6710 | 1739 | 263 | 47.9 | 81 | 95 | 70 | 55.3 | 182.4 | 95 | 212.2 | 197.1 | 42.9 | 11.4 | 30 | 0.094 | 103.8 | 30 | 15.024 | 445.8 | 204.1 | 197.7 | 98.8 | 37.3 | 0.664 |  |  | 99.1 | 749.9 | 0.993 | -8 | 59.61 | 97 | 28 | 0.996 | 172.55 | 192 | 7900 | 199.52 | 48.92 | -46.94 | 16.88 | 43.74 | 41.1 | 44.72 | 45 | 57 | 69 | 81 | 37.65 | 86 | 88
6711 | 1746 | 263.5 | 48.7 | 81 | 95 | 70 | 55.3 | 182.6 | 94.9 | 212.5 | 198.4 | 42.8 | 11.4 | 30 | 0.083 | 103.9 | 30 | 15.07 | 444.6 | 204.1 | 199 | 98.8 | 37.3 | 0.666 |  |  | 99.1 | 750 | 0.99 | -8 | 60 | 97 | 28 | 1.007 | 175.29 | 202 | 8290 | 197.25 | 48.84 | -46.94 | 17.06 | 43.73 | 41.06 | 44.72 | 45 | 57 | 69 | 81 | 37.65 | 88 | 86
6712 | 1762 | 268 | 49.9 | 81 | 94.9 | 70 | 55.3 | 183.3 | 94.9 | 213.7 | 199 | 42.8 | 11.4 | 30 | 0.053 | 104 | 30 | 15.269 | 442.2 | 204.1 | 200.6 | 98.8 | 37.3 | 0.672 |  |  | 99.1 | 750.2 | 0.993 | -8 | 41.96 | 97 | 28 | 0.998 | 175.69 | 204 | 9360 | 198.54 | 48.76 | -47.06 | 17.06 | 43.62 | 40.99 | 44.72 | 45 | 57 | 69 | 81 | 37.25 | 89 | 87
6713 | 1764 | 270.8 | 50.4 | 81 | 94.9 | 70 | 55.3 | 183.8 | 94.9 | 214.4 | 198.3 | 42.9 | 11.4 | 30 | 0.029 | 104.1 | 30 | 15.516 | 441.4 | 204.1 | 201.2 | 98.8 | 37.4 | 0.673 |  |  | 99.1 | 750.3 | 0.991 | -8 | 40.78 | 97 | 28 | 0.991 | 173.73 | 197 | 8650 | 203.38 | 48.47 | -47.06 | 17 | 43.46 | 40.98 | 44.92 | 45 | 57 | 69 | 81 | 37.25 | 89 | 90
6714 | 1758 | 271.6 | 49.8 | 81 | 95 | 70 | 55.3 | 184 | 95 | 214.4 | 198 | 43.1 | 11.4 | 30 | 0.017 | 104.1 | 30 | 15.587 | 441.4 | 204.1 | 201.3 | 98.8 | 37.4 | 0.674 |  |  | 99.1 | 750.3 | 0.99 | -8 | 40.78 | 97 | 28 | 1.01 | 173.73 | 197 | 8900 | 203.38 | 47.65 | -47.12 | 17.25 | 43.35 | 40.93 | 45.23 | 45 | 57 | 69 | 81 | 37.25 | 87 | 93
6715 | 1749 | 268.6 | 49.3 | 81 | 95.1 | 70 | 55.3 | 183.3 | 95 | 213.5 | 198.2 | 43.2 | 11.4 | 30 | 0.031 | 104 | 30 | 15.531 | 442.1 | 204.1 | 200.7 | 98.8 | 37.4 | 0.673 |  |  | 99.1 | 750.3 | 0.988 | -8 | 41.96 | 97 | 28 | 1.012 | 173.73 | 196 | 8870 | 199.84 | 48.32 | -46.88 | 17.12 | 43.63 | 40.86 | 45.44 | 45 | 57 | 69 | 81 | 37.25 | 86 | 90
6716 | 1759 | 271 | 50.2 | 81 | 95 | 70 | 55.3 | 183.6 | 95 | 214 | 198.7 | 43.2 | 11.4 | 30 | 0.033 | 104.1 | 30 | 15.487 | 441.5 | 204.1 | 201 | 98.8 | 37.4 | 0.675 |  |  | 99 | 750.3 | 0.99 | -8 | 41.57 | 97 | 28 | 0.996 | 175.29 | 200 | 9190 | 198.86 | 47.32 | -47 | 16.94 | 43.33 | 40.84 | 45.44 | 45 | 57 | 69 | 81 | 37.25 | 89 | 92
6717 | 1760 | 272.3 | 50.5 | 81 | 95 | 70 | 55.3 | 183.6 | 95 | 214 | 197.9 | 43.2 | 11.4 | 30 | 0.027 | 104.1 | 30 | 15.604 | 442 | 204.1 | 200.6 | 98.8 | 37.4 | 0.674 |  |  | 99.1 | 750.3 | 0.986 | -8 | 42.35 | 97 | 28 | 0.991 | 173.33 | 196 | 9090 | 201.77 | 48.03 | -47 | 17.06 | 43.28 | 40.74 | 45.44 | 45 | 57 | 69 | 81 | 37.25 | 86 | 92
6718 | 1752 | 272.2 | 49.7 | 81.1 | 95 | 70 | 55.3 | 183.4 | 95 | 213.7 | 197.7 | 43.2 | 11.4 | 30 | 0.03 | 104.1 | 30 | 15.611 | 443.3 | 204.1 | 200.3 | 98.8 | 37.4 | 0.675 |  |  | 99.1 | 750.2 | 0.991 | -8 | 43.14 | 97 | 28 | 1.011 | 173.33 | 196 | 8970 | 196.93 | 46.6 | -47 | 16.94 | 43.55 | 40.79 | 45.44 | 45 | 57 | 69 | 81 | 37.25 | 86 | 85
6719 | 1748 | 270.5 | 49.7 | 81.1 | 95 | 70 | 55.3 | 183.2 | 95 | 213.4 | 197.4 | 43.1 | 11.4 | 30 | 0.04 | 104 | 30 | 15.516 | 444.5 | 204.1 | 199.7 | 98.8 | 37.4 | 0.673 |  |  | 99 | 750.1 | 0.986 | -8 | 47.45 | 97 | 28 | 0.996 | 172.94 | 200 | 9410 | 198.23 | 47.14 | -46.88 | 16.94 | 43.43 | 40.82 | 45.33 | 45 | 57 | 69 | 81 | 37.25 | 87 | 84
6720 | 1755 | 271.5 | 51.3 | 81.1 | 95 | 70 | 55.3 | 183.1 | 95 | 213.3 | 197.3 | 43.1 | 11.5 | 30 | 0.041 | 104 | 30 | 15.488 | 446.6 | 204.1 | 199.4 | 98.8 | 37.4 | 0.674 |  |  | 99.1 | 750 | 0.988 | -8 | 43.92 | 97 | 28 | 0.993 | 172.16 | 195 | 8730 | 198.54 | 47.71 | -47.12 | 17.19 | 43.41 | 40.87 | 45.12 | 45 | 57 | 69 | 81 | 37.25 | 87 | 89
6721 | 1743 | 270 | 48.8 | 81.1 | 95 | 70 | 55.4 | 182.8 | 95 | 212.8 | 197.5 | 43 | 11.4 | 30 | 0.05 | 104 | 30 | 15.443 | 448.4 | 204.1 | 199.2 | 98.8 | 37.4 | 0.674 |  |  | 99.1 | 750 | 0.987 | -8 | 55.69 | 97 | 28 | 1.008 | 172.55 | 199 | 8680 | 198.23 | 47.83 | -47.06 | 17.06 | 43.67 | 40.76 | 45.12 | 45 | 57 | 69 | 81 | 37.25 | 87 | 91
6722 | 1743 | 268.5 | 48.8 | 81.1 | 95 | 70 | 55.4 | 182.5 | 95 | 212.5 | 197.4 | 42.9 | 11.4 | 30 | 0.06 | 103.9 | 30 | 15.4 | 450.3 | 204.1 | 198.8 | 98.8 | 37.4 | 0.671 |  |  | 99.1 | 750.1 | 0.986 | -8 | 49.8 | 97 | 28 | 1.019 | 172.94 | 195 | 9040 | 196.61 | 46.87 | -47.12 | 16.94 | 43.48 | 40.78 | 45.03 | 45 | 57 | 69 | 81 | 37.25 | 88 | 88
6723 | 1740 | 267.3 | 47.9 | 81.1 | 95 | 70 | 55.4 | 182.8 | 95 | 212.7 | 197.5 | 42.9 | 11.4 | 30 | 0.072 | 103.9 | 30 | 15.361 | 449.8 | 204.1 | 198.4 | 98.8 | 37.4 | 0.668 |  |  | 99.1 | 750.1 | 0.995 | -8 | 59.22 | 97 | 28 | 0.998 | 173.33 | 192 | 8120 | 197.27 | 47.76 | -47.19 | 16.81 | 43.53 | 40.81 | 44.83 | 45 | 57 | 69 | 81 | 37.25 | 87 | 89
6724 | 1739 | 265 | 48.1 | 81.1 | 95 | 70 | 55.4 | 182.4 | 94.9 | 212.1 | 197.6 | 42.8 | 11.4 | 30 | 0.082 | 103.8 | 30 | 15.279 | 449.2 | 204.1 | 198.3 | 98.8 | 37.4 | 0.667 |  |  | 99.1 | 750.2 | 0.988 | -8 | 60.39 | 97 | 28 | 0.989 | 173.33 | 200 | 9090 | 197.27 | 47.67 | -46.94 | 16.75 | 43.62 | 40.92 | 44.62 | 45 | 57 | 69 | 81 | 37.25 | 88 | 89
6725 | 1757 | 267.5 | 50.3 | 81.1 | 95 | 70 | 55.4 | 182.7 | 94.9 | 212.9 | 197.9 | 42.7 | 11.4 | 30 | 0.077 | 103.9 | 30 | 15.231 | 449 | 204.1 | 198.5 | 98.8 | 37.4 | 0.668 |  |  | 99.1 | 750.3 | 0.986 | -8 | 60.39 | 97 | 28 | 1.01 | 173.33 | 200 | 8750 | 195 | 47.31 | -46.88 | 16.88 | 43.55 | 40.86 | 44.62 | 45 | 57 | 69 | 81 | 37.25 | 84 | 90
6726 | 1762 | 273.2 | 50.2 | 81.1 | 95 | 70 | 55.4 | 183.9 | 94.9 | 214.3 | 197.4 | 42.8 | 11.4 | 30 | 0.041 | 104 | 30 | 15.425 | 447.5 | 204.1 | 199.7 | 98.8 | 37.4 | 0.673 |  |  | 99.1 | 750.2 | 0.987 | -8 | 44.31 | 97 | 28 | 1.005 | 172.16 | 194 | 9240 | 201.77 | 47.79 | -46.94 | 17.12 | 43.63 | 41.05 | 44.62 | 45 | 57 | 69 | 81 | 37.25 | 87 | 87
6727 | 1751 | 270.5 | 49.6 | 81.1 | 95 | 70 | 55.4 | 183.3 | 95 | 213.5 | 197.6 | 42.9 | 11.4 | 30 | 0.045 | 104 | 30 | 15.47 | 447.8 | 204.1 | 199.5 | 98.8 | 37.4 | 0.673 |  |  | 99.1 | 750 | 0.993 | -8 | 42.35 | 97 | 28 | 1.013 | 173.73 | 201 | 7920 | 196.61 | 46.72 | -46.94 | 17.12 | 43.66 | 41.06 | 45.03 | 45 | 57 | 69 | 81 | 37.25 | 88 | 92
6728 | 1755 | 271 | 50.1 | 81.1 | 95 | 70 | 55.4 | 183.2 | 95 | 213.4 | 197.8 | 43 | 11.4 | 30 | 0.047 | 104 | 30 | 15.445 | 447.2 | 204.1 | 199.5 | 98.8 | 37.4 | 0.674 |  |  | 99.1 | 749.8 | 0.993 | -8 | 48.63 | 97 | 28 | 0.99 | 173.73 | 196 | 8850 | 198.86 | 48.01 | -47 | 16.94 | 43.58 | 40.93 | 45.23 | 45 | 57 | 69 | 81 | 37.25 | 86 | 98
6729 | 1740 | 267.8 | 48.5 | 81.1 | 95.1 | 70 | 55.4 | 183 | 95 | 213.1 | 197.8 | 43 | 11.5 | 30 | 0.06 | 104 | 30 | 15.445 | 447.5 | 204.1 | 199.3 | 98.8 | 37.4 | 0.671 |  |  | 99.1 | 749.8 | 0.994 | -8 | 50.2 | 97 | 28 | 0.999 | 173.73 | 200 | 8750 | 199.52 | 47.23 | -46.88 | 16.75 | 43.73 | 40.91 | 45.12 | 45 | 57 | 69 | 81 | 37.25 | 86 | 91
6730 | 1739 | 266.5 | 48 | 81.1 | 95.1 | 70 | 55.4 | 182.9 | 95 | 212.9 | 198 | 43 | 11.5 | 30 | 0.07 | 103.9 | 30 | 15.344 | 448.5 | 204.1 | 199 | 98.8 | 37.4 | 0.669 |  |  | 99.1 | 749.9 | 0.989 | -8 | 59.22 | 97 | 28 | 0.993 | 172.94 | 193 | 8630 | 197.25 | 48.52 | -47.06 | 17.19 | 43.79 | 40.94 | 45.12 | 45 | 57 | 69 | 81 | 37.25 | 85 | 89
6731 | 1742 | 265.1 | 48.7 | 81.1 | 95.1 | 70 | 55.4 | 182.7 | 95 | 212.6 | 198.2 | 43 | 11.5 | 30 | 0.075 | 103.9 | 30 | 15.278 | 449.9 | 204.1 | 198.9 | 98.8 | 37.4 | 0.669 |  |  | 99.1 | 750 | 0.991 | -8 | 58.43 | 97 | 28 | 1.007 | 173.73 | 194 | 8580 | 198.23 | 48.68 | -47.06 | 16.75 | 43.7 | 40.99 | 44.92 | 45 | 57 | 69 | 81 | 37.25 | 84 | 93
6732 | 1751 | 267 | 49.1 | 81.1 | 95.1 | 70 | 55.3 | 182.8 | 95 | 212.7 | 198.5 | 43 | 11.5 | 30 | 0.063 | 104 | 30 | 15.283 | 449.8 | 204.1 | 199.5 | 98.8 | 37.4 | 0.67 |  |  | 99.1 | 750.2 | 0.997 | -8 | 56.08 | 97 | 28 | 0.995 | 174.51 | 194 | 7940 | 199.52 | 47.35 | -46.88 | 16.94 | 43.73 | 41.09 | 44.83 | 45 | 57 | 69 | 81 | 37.25 | 87 | 90
6733 | 1756 | 269.6 | 49.7 | 81 | 95 | 70 | 55.3 | 183.1 | 95 | 213.4 | 197.8 | 43 | 11.5 | 30 | 0.038 | 104 | 30 | 15.449 | 448.4 | 204.1 | 200.1 | 98.8 | 37.4 | 0.673 |  |  | 99.1 | 750.3 | 0.993 | -8 | 40.78 | 97 | 28 | 1.002 | 173.33 | 197 | 8510 | 199.52 | 47.27 | -47.06 | 17.19 | 43.61 | 40.96 | 44.83 | 45 | 57 | 69 | 81 | 37.25 | 85 | 85
6734 | 1759 | 270.8 | 50.4 | 81 | 95 | 70 | 55.3 | 183.5 | 95 | 213.9 | 197.5 | 43 | 11.5 | 30 | 0.034 | 104 | 30 | 15.485 | 448.9 | 204.1 | 199.9 | 98.8 | 37.4 | 0.674 |  |  | 99.1 | 750.3 | 0.987 | -8 | 42.35 | 97 | 28 | 1.004 | 172.55 | 199 | 9020 | 199.84 | 47.93 | -47 | 17 | 43.49 | 40.9 | 45.03 | 45 | 57 | 69 | 81 | 37.25 | 85 | 87
6735 | 1756 | 271.6 | 49.8 | 81 | 95 | 70 | 55.3 | 183.7 | 95 | 214.1 | 197.5 | 43.1 | 11.5 | 30 | 0.033 | 104.1 | 30 | 15.534 | 447.8 | 204.1 | 200 | 98.8 | 37.4 | 0.676 |  |  | 99.1 | 750.2 | 0.994 | -8 | 44.31 | 97 | 28 | 0.995 | 172.94 | 197 | 8510 | 199.84 | 46.59 | -46.94 | 17.19 | 43.59 | 40.7 | 45.33 | 45 | 57 | 69 | 81 | 37.25 | 88 | 92
6736 | 1751 | 270.6 | 49.5 | 81 | 95 | 70 | 55.3 | 183.5 | 95 | 213.7 | 197.5 | 43.1 | 11.5 | 30 | 0.04 | 104 | 30 | 15.526 | 448.8 | 204.1 | 199.6 | 98.8 | 37.4 | 0.676 |  |  | 99.1 | 750.1 | 0.989 | -8 | 49.02 | 97 | 28 | 1.003 | 172.94 | 195 | 8090 | 199.18 | 47.09 | -47 | 17.25 | 43.53 | 40.82 | 45.44 | 45 | 57 | 69 | 81 | 37.25 | 85 | 90
6737 | 1747 | 269.5 | 48.8 | 81 | 95.1 | 70 | 55.3 | 183.2 | 95 | 213.3 | 197.8 | 43.1 | 11.5 | 30 | 0.052 | 104 | 30 | 15.496 | 449.4 | 204.1 | 199.4 | 98.8 | 37.4 | 0.675 |  |  | 99.1 | 750.1 | 0.986 | -8 | 49.8 | 97 | 28 | 1.007 | 173.33 | 193 | 9560 | 198.23 | 47.85 | -47.06 | 17.19 | 43.7 | 40.83 | 45.33 | 45 | 57 | 69 | 81 | 37.25 | 89 | 91
6738 | 1752 | 269 | 49.6 | 81 | 95.1 | 70 | 55.3 | 183.1 | 95 | 213.2 | 198 | 43.1 | 11.5 | 30 | 0.051 | 104 | 30 | 15.474 | 449.2 | 204.1 | 199.5 | 98.8 | 37.4 | 0.675 |  |  | 99.1 | 750.2 | 0.989 | -8 | 54.12 | 97 | 28 | 0.999 | 173.73 | 199 | 9310 | 196.61 | 47.17 | -47.12 | 17.06 | 43.31 | 40.87 | 45.23 | 45 | 57 | 69 | 81 | 37.25 | 90 | 95
6739 | 1753 | 271.6 | 49.6 | 81 | 95.1 | 70 | 55.3 | 183.4 | 95 | 213.7 | 197.3 | 43 | 11.5 | 30 | 0.038 | 104 | 30 | 15.468 | 445.3 | 204.1 | 199.6 | 98.8 | 37.4 | 0.675 |  |  | 99.1 | 750.2 | 0.989 | -8 | 41.18 | 97 | 28 | 0.986 | 173.33 | 196 | 9310 | 199.18 | 46.73 | -47.19 | 16.94 | 43.5 | 40.87 | 45.03 | 45 | 57 | 69 | 81 | 37.25 | 87 | 88
6740 | 1740 | 267.8 | 48.4 | 81 | 95.1 | 70 | 55.3 | 183.2 | 95 | 213.4 | 197.1 | 43 | 11.5 | 30 | 0.059 | 103.9 | 30 | 15.4 | 446.4 | 204.1 | 198.8 | 98.8 | 37.4 | 0.672 |  |  | 99 | 750.1 | 0.983 | -8 | 52.16 | 97 | 28 | 0.996 | 172.55 | 199 | 8380 | 197.27 | 46.79 | -46.94 | 16.94 | 43.5 | 40.83 | 45.12 | 45 | 57 | 69 | 81 | 37.25 | 87 | 85
6741 | 1746 | 267.6 | 48.5 | 81 | 95.1 | 70 | 55.2 | 183.3 | 95 | 213.3 | 197.5 | 43 | 11.5 | 30 | 0.07 | 103.9 | 30 | 15.257 | 446.7 | 204.1 | 198.5 | 98.8 | 37.4 | 0.668 |  |  | 99.1 | 750.1 | 0.989 | -8 | 60 | 97 | 28 | 0.993 | 173.33 | 193 | 9340 | 197.25 | 47.59 | -47.06 | 16.88 | 43.48 | 40.84 | 45.03 | 45 | 57 | 69 | 81 | 37.25 | 87 | 83
6742 | 1744 | 265 | 48.7 | 81 | 95.1 | 70 | 55.2 | 182.5 | 95 | 212.4 | 197.8 | 42.9 | 11.5 | 30 | 0.081 | 103.9 | 30 | 15.205 | 447.3 | 204.1 | 198.6 | 98.8 | 37.4 | 0.667 |  |  | 99.1 | 750.1 | 0.993 | -8 | 58.04 | 97 | 28 | 1.006 | 173.33 | 193 | 8480 | 197.59 | 47.52 | -47.06 | 17 | 43.6 | 40.85 | 44.72 | 45 | 57 | 69 | 81 | 37.65 | 87 | 87
6743 | 1749 | 266 | 49.1 | 81 | 95.1 | 70 | 55.2 | 182.4 | 95 | 212.4 | 198.4 | 42.8 | 11.5 | 30 | 0.069 | 104 | 30 | 15.267 | 448.2 | 204.1 | 199.2 | 98.8 | 37.4 | 0.669 |  |  | 99.1 | 750.2 | 0.997 | -8 | 56.86 | 97 | 28 | 0.992 | 174.51 | 194 | 7920 | 199.84 | 47.32 | -47 | 17.06 | 43.63 | 40.91 | 44.62 | 45 | 57 | 69 | 81 | 37.25 | 85 | 87
6744 | 1757 | 269.4 | 49.4 | 81 | 95 | 70 | 55.2 | 183.2 | 95 | 213.4 | 198 | 42.8 | 11.5 | 30 | 0.045 | 104 | 30 | 15.426 | 446.8 | 204.1 | 200.3 | 98.8 | 37.4 | 0.672 |  |  | 99.1 | 750.3 | 0.986 | -8 | 41.57 | 97 | 28 | 0.997 | 174.12 | 203 | 8190 | 199.84 | 48.54 | -47 | 17.19 | 43.64 | 40.79 | 44.72 | 45 | 57 | 69 | 81 | 37.25 | 87 | 86
6745 | 1752 | 269.7 | 48.9 | 81 | 95.1 | 70 | 55.2 | 183.3 | 95 | 213.5 | 197.3 | 42.9 | 11.5 | 30 | 0.036 | 104 | 30 | 15.554 | 446.7 | 204.1 | 199.9 | 98.8 | 37.4 | 0.672 |  |  | 99 | 750.4 | 0.993 | -8 | 42.75 | 97 | 28 | 0.996 | 172.94 | 199 | 9190 | 196.93 | 46.69 | -46.94 | 16.94 | 43.7 | 40.88 | 44.92 | 45 | 57 | 69 | 81 | 37.25 | 85 | 92
6746 | 1752 | 269.6 | 49.6 | 81 | 95 | 70 | 55.2 | 183.4 | 95 | 213.7 | 197.5 | 43 | 11.5 | 30 | 0.046 | 104 | 30 | 15.484 | 446.4 | 204.1 | 199.5 | 98.8 | 37.4 | 0.672 |  |  | 99.1 | 750.4 | 0.992 | -8 | 45.49 | 97 | 28 | 0.989 | 173.33 | 195 | 8920 | 198.54 | 47.77 | -46.94 | 17.06 | 43.65 | 40.84 | 45.23 | 45 | 57 | 69 | 81 | 37.25 | 88 | 89
6747 | 1757 | 270.4 | 50.4 | 81 | 95 | 70 | 55.2 | 183.4 | 95 | 213.6 | 197.7 | 43.1 | 11.5 | 30 | 0.048 | 104 | 30 | 15.463 | 445.7 | 204.1 | 199.4 | 98.8 | 37.4 | 0.672 |  |  | 99.1 | 750.4 | 0.988 | -8 | 49.41 | 97 | 28 | 1.007 | 173.73 | 195 | 8990 | 196.61 | 46.88 | -47 | 16.75 | 43.62 | 40.96 | 45.33 | 45 | 57 | 69 | 81 | 37.25 | 89 | 83
6748 | 1753 | 271.1 | 49.6 | 81 | 95 | 70 | 55.2 | 183.2 | 95 | 213.5 | 197.3 | 43.1 | 11.5 | 30 | 0.044 | 104 | 30 | 15.463 | 443.5 | 204.1 | 199.2 | 98.8 | 37.4 | 0.672 |  |  | 99.1 | 750.3 | 0.993 | -8 | 45.49 | 97 | 28 | 1.004 | 173.33 | 194 | 8730 | 197.25 | 46.58 | -46.94 | 16.75 | 43.58 | 40.95 | 45.33 | 45 | 57 | 69 | 81 | 37.25 | 86 | 85
6749 | 1737 | 267.3 | 48 | 81 | 95.1 | 70 | 55.2 | 182.8 | 95 | 212.7 | 197.4 | 43.1 | 11.5 | 30 | 0.068 | 103.9 | 30 | 15.389 | 442.9 | 204.1 | 198.6 | 98.8 | 37.4 | 0.669 |  |  | 99.1 | 750.2 | 0.991 | -8 | 56.47 | 97 | 28 | 0.997 | 172.94 | 202 | 8550 | 194.68 | 47.79 | -46.81 | 16.81 | 43.7 | 40.98 | 45.23 | 45 | 57 | 69 | 81 | 37.25 | 90 | 90
6750 | 1740 | 265.7 | 48.3 | 81 | 95.1 | 70 | 55.2 | 182.3 | 95 | 212.1 | 197.4 | 43.1 | 11.5 | 30 | 0.078 | 103.9 | 30 | 15.242 | 443.8 | 204.1 | 198.3 | 98.8 | 37.4 | 0.666 |  |  | 99.1 | 750.2 | 0.989 | -8 | 60 | 97 | 28 | 1.005 | 173.33 | 192 | 9260 | 195 | 48.46 | -46.75 | 16.88 | 43.75 | 40.91 | 44.83 | 45 | 57 | 69 | 81 | 37.65 | 87 | 87
6751 | 1756 | 267.7 | 49.8 | 81 | 95 | 70 | 55.2 | 182.5 | 95 | 212.6 | 198 | 43 | 11.5 | 30 | 0.069 | 103.9 | 30 | 15.199 | 443 | 204.1 | 198.7 | 98.8 | 37.4 | 0.668 |  |  | 99.1 | 750.3 | 0.994 | -8 | 59.22 | 97 | 28 | 1.003 | 173.73 | 194 | 9210 | 199.52 | 48.14 | -47.12 | 16.81 | 43.66 | 41.01 | 44.83 | 45 | 57 | 69 | 81 | 37.65 | 87 | 85
6752 | 1763 | 271.5 | 50.3 | 81 | 95.1 | 70 | 55.2 | 183.3 | 95 | 213.7 | 198.1 | 42.9 | 11.5 | 30 | 0.039 | 104.1 | 30 | 15.357 | 441.1 | 204.1 | 200.2 | 98.8 | 37.4 | 0.673 |  |  | 99.1 | 750.3 | 0.993 | -8 | 43.14 | 97 | 28 | 1.014 | 174.51 | 196 | 8750 | 199.18 | 47.37 | -47.06 | 17 | 43.75 | 40.77 | 44.72 | 45 | 57 | 69 | 81 | 37.25 | 90 | 90
6753 | 1749 | 270.4 | 49.1 | 81 | 95 | 70 | 55.2 | 183.2 | 95 | 213.2 | 197.4 | 43 | 11.5 | 30 | 0.037 | 104 | 30 | 15.465 | 441.8 | 204.1 | 200 | 98.8 | 37.4 | 0.672 |  |  | 99.1 | 750.2 | 0.994 | -8 | 40.78 | 97 | 28 | 1.007 | 172.94 | 199 | 8140 | 199.18 | 47.93 | -46.94 | 16.88 | 43.7 | 40.96 | 44.92 | 45 | 57 | 69 | 81 | 37.25 | 84 | 93
6754 | 1745 | 269.5 | 47.8 | 81 | 95 | 70 | 55.2 | 182.9 | 95 | 212.9 | 197.9 | 43 | 11.5 | 30 | 0.054 | 104 | 30 | 15.415 | 442.6 | 204.1 | 199.5 | 98.8 | 37.4 | 0.672 |  |  | 99.1 | 750.1 | 0.99 | -8 | 55.29 | 97 | 28 | 1.003 | 172.55 | 202 | 8750 | 198.23 | 47.39 | -47 | 17.06 | 43.61 | 40.85 | 45.12 | 45 | 57 | 69 | 81 | 37.25 | 86 | 87
6755 | 1752 | 269.5 | 49.5 | 81 | 95 | 70 | 55.2 | 182.8 | 95 | 212.8 | 198.4 | 43 | 11.5 | 30 | 0.052 | 104 | 30 | 15.402 | 442.5 | 204.1 | 199.8 | 98.8 | 37.4 | 0.673 |  |  | 99.1 | 750 | 0.986 | -8 | 50.98 | 97 | 28 | 0.997 | 171.76 | 202 | 8850 | 199.84 | 48.61 | -47.12 | 17.12 | 43.43 | 40.92 | 45.03 | 45 | 57 | 69 | 81 | 37.25 | 87 | 85
6756 | 1753 | 270 | 49.6 | 81 | 95.1 | 70 | 55.2 | 183 | 95 | 213.1 | 197.8 | 43 | 11.5 | 30 | 0.039 | 104 | 30 | 15.482 | 442.5 | 204.1 | 200 | 98.8 | 37.4 | 0.674 |  |  | 99.1 | 750 | 0.99 | -8 | 41.96 | 97 | 28 | 0.997 | 172.94 | 200 | 8800 | 199.52 | 47.18 | -47.06 | 17.06 | 43.61 | 40.71 | 45.03 | 45 | 57 | 69 | 81 | 37.25 | 90 | 83
6757 | 1750 | 270 | 49.5 | 81 | 95.1 | 70 | 55.2 | 183 | 95 | 213.1 | 197.6 | 43.1 | 11.5 | 30 | 0.037 | 104 | 30 | 15.52 | 442.6 | 204.1 | 200 | 98.8 | 37.4 | 0.674 |  |  | 99.1 | 749.9 | 0.991 | -8 | 45.88 | 97 | 28 | 1.003 | 173.33 | 197 | 8580 | 196.93 | 46.84 | -47.12 | 17.12 | 43.37 | 40.88 | 45.12 | 45 | 57 | 69 | 81 | 37.25 | 85 | 91
6758 | 1750 | 269.4 | 49.4 | 81 | 95 | 70 | 55.2 | 182.8 | 95 | 212.8 | 197.8 | 43.1 | 11.5 | 30 | 0.045 | 104 | 30 | 15.426 | 441.7 | 204.1 | 199.6 | 98.8 | 37.4 | 0.675 |  |  | 99.1 | 749.9 | 0.993 | -8 | 45.49 | 97 | 28 | 0.996 | 173.33 | 201 | 7770 | 198.23 | 47.78 | -47 | 17.06 | 43.55 | 40.71 | 45.23 | 45 | 57 | 69 | 81 | 37.25 | 85 | 86
6759 | 1749 | 268.9 | 49.4 | 81 | 95.1 | 70 | 55.2 | 182.6 | 95 | 212.7 | 198.2 | 43.1 | 11.5 | 30 | 0.051 | 104 | 30 | 15.425 | 440.7 | 204.1 | 199.8 | 98.8 | 37.4 | 0.675 |  |  | 99.1 | 749.9 | 0.995 | -8 | 49.02 | 97 | 28 | 1.017 | 173.73 | 196 | 8410 | 199.18 | 47.67 | -46.94 | 17.06 | 43.68 | 40.73 | 45.12 | 45 | 57 | 69 | 81 | 37.25 | 86 | 88
6760 | 1751 | 269.4 | 49.6 | 81 | 95.1 | 70 | 55.2 | 182.8 | 95 | 212.9 | 197.8 | 43 | 11.5 | 30 | 0.045 | 104 | 30 | 15.414 | 441 | 204.1 | 199.7 | 98.8 | 37.4 | 0.675 |  |  | 99.1 | 750 | 0.992 | -8 | 49.02 | 97 | 28 | 1.006 | 173.73 | 201 | 8210 | 199.84 | 47.11 | -47.06 | 16.94 | 43.41 | 40.79 | 45.03 | 45 | 57 | 69 | 81 | 37.25 | 88 | 92
6761 | 1747 | 268 | 49.2 | 81 | 95.1 | 70 | 55.2 | 182.5 | 95 | 212.5 | 197.6 | 43 | 11.5 | 30 | 0.055 | 104 | 30 | 15.36 | 441.6 | 204.1 | 199.2 | 98.8 | 37.4 | 0.672 |  |  | 99.1 | 750.1 | 0.992 | -8 | 46.67 | 97 | 28 | 1.007 | 172.55 | 193 | 7900 | 199.84 | 47.86 | -47 | 16.94 | 43.73 | 40.93 | 45.03 | 45 | 57 | 69 | 81 | 37.25 | 87 | 89
6762 | 1753 | 269.6 | 49.8 | 81 | 95.1 | 70 | 55.2 | 182.7 | 95 | 212.9 | 197.5 | 43 | 11.5 | 30 | 0.049 | 104 | 30 | 15.363 | 441.2 | 204.1 | 199.4 | 98.8 | 37.4 | 0.673 |  |  | 99.1 | 750.1 | 0.985 | -8 | 55.29 | 97 | 28 | 1.006 | 172.55 | 200 | 9070 | 196.61 | 47.14 | -47 | 17.12 | 43.53 | 40.97 | 44.92 | 45 | 57 | 69 | 81 | 37.25 | 83 | 87
6763 | 1747 | 268.5 | 49 | 81 | 95.2 | 70 | 55.2 | 182.7 | 95 | 212.7 | 197 | 42.9 | 11.5 | 30 | 0.047 | 104 | 30 | 15.384 | 441.5 | 204.1 | 199.2 | 98.8 | 37.4 | 0.671 |  |  | 99.1 | 750.2 | 0.987 | -8 | 43.92 | 97 | 28 | 0.989 | 172.16 | 195 | 8900 | 199.84 | 46.6 | -47 | 17.19 | 43.54 | 40.76 | 44.92 | 45 | 57 | 69 | 81 | 37.25 | 84 | 81
6764 | 1743 | 266.3 | 49 | 81 | 95.1 | 70 | 55.2 | 182.4 | 95 | 212.3 | 197.4 | 42.9 | 11.5 | 30 | 0.064 | 103.9 | 30 | 15.366 | 443.4 | 204.1 | 198.8 | 98.8 | 37.4 | 0.67 |  |  | 99.1 | 750.4 | 0.99 | -8 | 56.86 | 97 | 28 | 1.009 | 171.76 | 194 | 8140 | 197.25 | 46.03 | -47 | 16.88 | 43.73 | 40.98 | 45.03 | 45 | 57 | 69 | 81 | 37.25 | 85 | 88
6765 | 1745 | 266.3 | 48.7 | 81 | 95.1 | 70 | 55.2 | 182.4 | 95 | 212.3 | 197.8 | 42.9 | 11.5 | 30 | 0.071 | 103.9 | 30 | 15.339 | 443.3 | 204.1 | 198.7 | 98.8 | 37.4 | 0.67 |  |  | 99.1 | 750.5 | 0.994 | -8 | 60 | 97 | 28 | 1.007 | 173.73 | 202 | 9160 | 197.59 | 47.94 | -46.81 | 17 | 43.67 | 40.91 | 45.03 | 45 | 57 | 69 | 81 | 37.25 | 84 | 87
6766 | 1749 | 266.7 | 49.1 | 81 | 95.1 | 70 | 55.2 | 182.6 | 95 | 212.6 | 198.3 | 42.8 | 11.5 | 30 | 0.068 | 103.9 | 30 | 15.321 | 442.2 | 204.1 | 199.1 | 98.8 | 37.4 | 0.67 |  |  | 99.1 | 750.5 | 0.994 | -8 | 58.82 | 97 | 28 | 0.995 | 174.51 | 195 | 8730 | 200.16 | 47.95 | -46.88 | 16.88 | 43.7 | 40.92 | 44.72 | 45 | 57 | 69 | 81 | 37.25 | 88 | 85
6767 | 1755 | 268.5 | 49.3 | 81 | 95.1 | 70 | 55.2 | 182.9 | 95 | 213 | 198.3 | 42.8 | 11.5 | 30 | 0.052 | 104 | 30 | 15.375 | 441.1 | 204.1 | 199.7 | 98.8 | 37.4 | 0.671 |  |  | 99.1 | 750.6 | 0.989 | -8 | 46.27 | 97 | 28 | 1.002 | 174.12 | 201 | 8290 | 196.93 | 47.98 | -46.94 | 16.88 | 43.75 | 40.89 | 44.83 | 45 | 57 | 69 | 81 | 37.25 | 87 | 90
6768 | 1753 | 269.2 | 49.1 | 81 | 95.1 | 70 | 55.2 | 183.2 | 95 | 213.4 | 197.5 | 42.9 | 11.5 | 30 | 0.045 | 104 | 30 | 15.475 | 440.9 | 204.1 | 199.5 | 98.8 | 37.4 | 0.671 |  |  | 99.1 | 750.6 | 0.99 | -8 | 44.31 | 97 | 28 | 1.003 | 172.55 | 198 | 9750 | 198.86 | 46.79 | -46.81 | 17 | 43.63 | 40.92 | 44.92 | 45 | 57 | 69 | 81 | 37.25 | 85 | 86
6769 | 1754 | 269.2 | 49.9 | 81 | 95 | 70 | 55.1 | 183.1 | 95 | 213.4 | 197.7 | 43 | 11.5 | 30 | 0.05 | 104 | 30 | 15.457 | 440.7 | 204.1 | 199.3 | 98.8 | 37.4 | 0.672 |  |  | 99.1 | 750.6 | 0.991 | -8 | 49.41 | 97 | 28 | 0.993 | 173.33 | 194 | 9090 | 198.54 | 47.86 | -47 | 17 | 43.73 | 40.96 | 45.12 | 45 | 57 | 69 | 81 | 37.25 | 86 | 83
6770 | 1752 | 270.2 | 49.5 | 81 | 95.1 | 70 | 55.1 | 183.3 | 95 | 213.5 | 197.4 | 43 | 11.5 | 30 | 0.047 | 104 | 30 | 15.478 | 441.4 | 204.1 | 199.3 | 98.8 | 37.4 | 0.673 |  |  | 99.1 | 750.6 | 0.991 | -8 | 49.02 | 97 | 28 | 0.994 | 172.94 | 199 | 8480 | 197.91 | 46.59 | -47 | 16.94 | 43.77 | 40.91 | 45.23 | 45 | 57 | 69 | 81 | 37.25 | 87 | 90
6771 | 1743 | 267.6 | 48.7 | 81 | 95 | 70 | 55.1 | 182.7 | 95 | 212.7 | 197.7 | 43.1 | 11.5 | 30 | 0.062 | 104 | 30 | 15.403 | 442.1 | 204.1 | 198.9 | 98.8 | 37.4 | 0.669 |  |  | 99.1 | 750.6 | 0.987 | -8 | 58.04 | 98 | 28 | 0.998 | 172.55 | 193 | 8290 | 198.23 | 46.81 | -47 | 17.06 | 43.48 | 40.96 | 45.23 | 45 | 57 | 69 | 81 | 37.25 | 89 | 91
6772 | 1742 | 266 | 48.8 | 81 | 95 | 70 | 55.1 | 182.7 | 95 | 212.6 | 198 | 43.1 | 11.5 | 30 | 0.07 | 103.9 | 30 | 15.291 | 443.8 | 204.1 | 198.8 | 98.8 | 37.4 | 0.668 |  |  | 99.1 | 750.7 | 0.987 | -8 | 60.78 | 98 | 28 | 0.989 | 173.33 | 200 | 8820 | 197.25 | 47.34 | -47.06 | 17 | 43.75 | 40.95 | 45.12 | 45 | 57 | 69 | 81 | 37.25 | 85 | 86
6773 | 1755 | 268.5 | 50 | 81 | 95.1 | 70 | 55.1 | 182.8 | 95 | 212.9 | 198.3 | 43 | 11.5 | 30 | 0.059 | 104 | 30 | 15.28 | 441.5 | 204.1 | 199.4 | 98.8 | 37.4 | 0.671 |  |  | 99.1 | 750.7 | 0.99 | -8 | 59.22 | 97 | 28 | 1.009 | 174.12 | 194 | 9160 | 198.54 | 47.84 | -46.94 | 17.06 | 43.75 | 40.87 | 45.03 | 45 | 57 | 69 | 81 | 37.25 | 87 | 86
6774 | 1750 | 270.3 | 49.1 | 81 | 95.1 | 70 | 55 | 183.2 | 95 | 213.3 | 197.8 | 43 | 11.5 | 30 | 0.04 | 104 | 30 | 15.484 | 440.6 | 204.1 | 200 | 98.8 | 37.4 | 0.674 |  |  | 99.1 | 750.7 | 0.995 | -8 | 43.53 | 98 | 28 | 0.995 | 173.33 | 197 | 8480 | 200.16 | 47.8 | -47 | 17 | 43.71 | 40.81 | 44.92 | 45 | 57 | 69 | 81 | 37.25 | 88 | 95
6775 | 1745 | 268.2 | 49 | 81 | 95.1 | 70 | 55 | 182.8 | 95 | 212.8 | 198.3 | 43 | 11.5 | 30 | 0.057 | 104 | 30 | 15.508 | 440.9 | 204.1 | 199.7 | 98.8 | 37.4 | 0.674 |  |  | 99.1 | 750.6 | 0.989 | -8 | 56.86 | 97 | 28 | 1.009 | 174.51 | 195 | 8310 | 200.16 | 47.45 | -47.06 | 17 | 43.52 | 40.75 | 45.12 | 45 | 57 | 69 | 81 | 37.25 | 89 | 93
6776 | 1748 | 268 | 49.3 | 81 | 95.1 | 70 | 55 | 183 | 95 | 213 | 198.3 | 43 | 11.5 | 30 | 0.053 | 104 | 30 | 15.489 | 440.9 | 204.1 | 200 | 98.8 | 37.4 | 0.673 |  |  | 99.1 | 750.6 | 0.993 | -8 | 50.98 | 97 | 28 | 1.002 | 174.51 | 197 | 8900 | 199.84 | 47.9 | -46.94 | 17.06 | 43.65 | 40.72 | 45.03 | 45 | 57 | 69 | 81 | 37.25 | 90 | 86
6777 | 1753 | 269.3 | 49.3 | 81 | 95.1 | 70 | 54.9 | 182.9 | 95 | 213 | 198.4 | 43 | 11.5 | 30 | 0.046 | 104 | 30 | 15.481 | 440.8 | 204.1 | 200.1 | 98.8 | 37.4 | 0.674 |  |  | 99.1 | 750.6 | 0.993 | -8 | 51.37 | 97 | 28 | 1.005 | 172.94 | 196 | 8630 | 198.86 | 47.91 | -46.94 | 16.94 | 43.38 | 40.75 | 45.03 | 45 | 57 | 69 | 81 | 37.25 | 89 | 84
6778 | 1746 | 267.8 | 49 | 81 | 95.1 | 70 | 54.9 | 182.7 | 95 | 212.8 | 197.9 | 43.1 | 11.5 | 30 | 0.046 | 104 | 30 | 15.44 | 441.1 | 204.1 | 199.7 | 98.8 | 37.4 | 0.673 |  |  | 99.1 | 750.7 | 0.988 | -8 | 52.16 | 97 | 28 | 1.009 | 171.76 | 196 | 8330 | 198.86 | 46.7 | -46.75 | 16.88 | 43.61 | 40.84 | 45.12 | 45 | 57 | 69 | 81 | 37.25 | 88 | 90
6779 | 1750 | 266.8 | 49.2 | 81 | 95.2 | 70 | 54.9 | 182.5 | 95 | 212.4 | 198.1 | 43 | 11.5 | 30 | 0.059 | 103.9 | 30 | 15.316 | 441.5 | 204.1 | 199.3 | 98.8 | 37.4 | 0.672 |  |  | 99.1 | 750.8 | 1 | -8 | 58.43 | 98 | 28 | 1 | 173.73 | 200 | 8800 | 197.91 | 46.69 | -47 | 16.88 | 43.73 | 40.83 | 45.03 | 45 | 57 | 69 | 81 | 37.65 | 90 | 92
6780 | 1753 | 269.1 | 49.3 | 81 | 95.2 | 70 | 54.8 | 182.9 | 95 | 213 | 198.2 | 43 | 11.5 | 30 | 0.041 | 104 | 30 | 15.393 | 440.5 | 204.1 | 200.1 | 98.8 | 37.4 | 0.672 |  |  | 99.1 | 750.8 | 0.989 | -8 | 47.06 | 98 | 28 | 1.003 | 172.94 | 197 | 8630 | 196.93 | 46.59 | -47 | 17.06 | 43.57 | 40.72 | 45.03 | 45 | 57 | 69 | 81 | 37.25 | 88 | 87
6781 | 1752 | 268.3 | 49.4 | 81 | 95.1 | 70 | 54.8 | 182.8 | 95 | 212.9 | 198.2 | 43 | 11.5 | 30 | 0.046 | 104 | 30 | 15.398 | 441.2 | 204.1 | 199.8 | 98.8 | 37.4 | 0.672 |  |  | 99.1 | 750.9 | 0.982 | -8 | 43.14 | 98 | 28 | 1.011 | 174.12 | 194 | 9240 | 196.61 | 48.02 | -46.88 | 16.81 | 43.57 | 40.87 | 45.12 | 45 | 57 | 69 | 81 | 37.65 | 88 | 86
6782 | 1751 | 269.6 | 49.1 | 81 | 95.1 | 70 | 54.8 | 183.3 | 95 | 213.5 | 198.4 | 43 | 11.5 | 30 | 0.044 | 104 | 30 | 15.47 | 439.9 | 204.1 | 200.1 | 98.8 | 37.4 | 0.673 |  |  | 99.1 | 750.9 | 0.992 | -8 | 43.92 | 98 | 28 | 0.998 | 174.9 | 200 | 9260 | 200.16 | 46.67 | -46.94 | 16.94 | 43.62 | 40.87 | 45.03 | 45 | 57 | 69 | 81 | 37.25 | 87 | 92
6783 | 1745 | 267.9 | 48.7 | 81 | 95 | 70 | 54.7 | 182.9 | 95 | 212.8 | 197.9 | 43 | 11.5 | 30 | 0.046 | 104 | 30 | 15.453 | 441.6 | 204.1 | 199.7 | 98.8 | 37.4 | 0.672 |  |  | 99.1 | 750.9 | 0.994 | -8 | 47.84 | 97 | 28 | 0.989 | 172.55 | 196 | 8850 | 198.54 | 47.68 | -46.88 | 17 | 43.65 | 40.84 | 45.03 | 45 | 57 | 69 | 81 | 37.25 | 87 | 92
6784 | 1748 | 267.4 | 49.2 | 81 | 95.1 | 70 | 54.7 | 182.5 | 95 | 212.5 | 197.9 | 43 | 11.5 | 30 | 0.058 | 104 | 30 | 15.39 | 442.4 | 204.1 | 199.1 | 98.8 | 37.4 | 0.672 |  |  | 99.1 | 750.9 | 0.994 | -8 | 54.12 | 97 | 28 | 1.01 | 173.73 | 200 | 8700 | 197.91 | 47.68 | -47 | 17 | 43.6 | 40.88 | 45.12 | 45 | 57 | 69 | 81 | 37.25 | 86 | 85
6785 | 1750 | 268.6 | 49.1 | 81 | 95.1 | 70 | 54.7 | 182.8 | 95 | 213 | 198.4 | 43 | 11.5 | 30 | 0.056 | 104 | 30 | 15.423 | 443.1 | 204.1 | 199.4 | 98.8 | 37.4 | 0.672 |  |  | 99.1 | 750.9 | 0.994 | -8 | 57.25 | 97 | 28 | 0.988 | 173.33 | 201 | 9090 | 198.54 | 47.27 | -46.88 | 17.06 | 43.71 | 40.78 | 44.92 | 45 | 57 | 69 | 81 | 37.25 | 86 | 84
6786 | 1756 | 269.1 | 50.2 | 81 | 95.1 | 70 | 54.6 | 182.7 | 95 | 212.9 | 198.3 | 42.9 | 11.5 | 30 | 0.045 | 104 | 30 | 15.508 | 441.9 | 204.1 | 199.8 | 98.8 | 37.4 | 0.675 |  |  | 99.2 | 750.9 | 0.988 | -8 | 47.06 | 98 | 28 | 1.017 | 174.12 | 201 | 8240 | 196.93 | 46.97 | -47 | 17.12 | 43.7 | 40.75 | 44.83 | 45 | 57 | 69 | 81 | 37.65 | 88 | 89
6787 | 1747 | 268.6 | 48.9 | 81 | 95.1 | 70 | 54.6 | 182.9 | 95 | 212.9 | 197.6 | 43 | 11.5 | 30 | 0.044 | 104 | 30 | 15.552 | 441.3 | 204.1 | 199.6 | 98.8 | 37.4 | 0.673 |  |  | 99.1 | 750.9 | 0.995 | -8 | 42.75 | 98 | 28 | 1.004 | 173.73 | 198 | 7920 | 199.52 | 47.19 | -47 | 16.94 | 43.66 | 40.86 | 44.92 | 45 | 57 | 69 | 81 | 37.25 | 86 | 88
6788 | 1749 | 268 | 49.3 | 81 | 95.1 | 70 | 54.6 | 182.8 | 95 | 212.9 | 197.7 | 43 | 11.5 | 30 | 0.061 | 104 | 30 | 15.421 | 442.1 | 204.1 | 198.9 | 98.8 | 37.4 | 0.672 |  |  | 99.1 | 751 | 0.991 | -8 | 58.04 | 97 | 28 | 0.998 | 172.94 | 200 | 8140 | 198.23 | 47.69 | -47.06 | 17 | 43.84 | 41 | 45.03 | 45 | 57 | 69 | 81 | 37.65 | 89 | 92
6789 | 1744 | 267.3 | 48.4 | 81 | 95 | 70 | 54.6 | 183 | 95 | 213 | 198.3 | 42.9 | 11.5 | 30 | 0.06 | 104 | 30 | 15.404 | 441.5 | 204.1 | 199.3 | 98.8 | 37.4 | 0.674 |  |  | 99.1 | 750.9 | 0.989 | -8 | 58.43 | 97 | 28 | 1.006 | 174.12 | 194 | 9950 | 196.61 | 47.49 | -47 | 16.94 | 43.46 | 40.96 | 44.83 | 45 | 57 | 69 | 81 | 37.65 | 87 | 89
6790 | 1748 | 267.4 | 48.7 | 81 | 95.1 | 70 | 54.6 | 182.7 | 95 | 212.7 | 198.3 | 42.9 | 11.5 | 30 | 0.067 | 104 | 30 | 15.384 | 441.1 | 204.1 | 199.4 | 98.8 | 37.4 | 0.674 |  |  | 99.1 | 751 | 0.993 | -8 | 53.33 | 97 | 28 | 0.996 | 174.12 | 195 | 7920 | 200.16 | 47.98 | -47 | 16.81 | 43.49 | 40.96 | 44.83 | 45 | 57 | 69 | 81 | 37.65 | 83 | 90
6791 | 1751 | 266.9 | 50.2 | 81 | 95.1 | 70 | 54.6 | 182.4 | 95 | 212.3 | 198.4 | 42.9 | 11.5 | 30 | 0.072 | 103.9 | 30 | 15.313 | 441.2 | 204.1 | 199.3 | 98.8 | 37.4 | 0.673 |  |  | 99.1 | 751 | 0.989 | -8 | 58.04 | 98 | 28 | 1.004 | 173.73 | 200 | 8850 | 197.91 | 47.3 | -46.62 | 16.69 | 43.8 | 41.02 | 44.83 | 45 | 57 | 69 | 81 | 37.65 | 90 | 88
6792 | 1752 | 268 | 49.3 | 81 | 95.1 | 70 | 54.5 | 182.7 | 95 | 212.7 | 198.8 | 42.9 | 11.5 | 30 | 0.059 | 104 | 30 | 15.292 | 440 | 204.1 | 199.9 | 98.8 | 37.4 | 0.675 |  |  | 99.1 | 751 | 0.994 | -8 | 56.86 | 97 | 28 | 0.994 | 174.12 | 197 | 8900 | 201.45 | 47.66 | -47.12 | 17.19 | 43.71 | 41.02 | 44.83 | 45 | 57 | 69 | 81 | 37.65 | 88 | 86
6793 | 1756 | 270.3 | 49.5 | 81 | 95.1 | 70 | 54.5 | 183 | 95 | 213.2 | 198.3 | 43 | 11.5 | 30 | 0.042 | 104 | 30 | 15.478 | 439.9 | 204.1 | 200.4 | 98.8 | 37.4 | 0.677 |  |  | 99.1 | 751.1 | 0.993 | -8 | 45.88 | 98 | 28 | 0.994 | 174.9 | 196 | 8900 | 202.1 | 47.98 | -47.12 | 17 | 43.72 | 40.92 | 44.92 | 45 | 57 | 69 | 81 | 37.65 | 89 | 91
6794 | 1758 | 271.3 | 50 | 81 | 95.2 | 70 | 54.5 | 183.2 | 95 | 213.5 | 198.3 | 43 | 11.5 | 30 | 0.04 | 104.1 | 30 | 15.558 | 438.9 | 204.1 | 200.2 | 98.8 | 37.4 | 0.679 |  |  | 99.1 | 751.1 | 0.99 | -8 | 49.41 | 98 | 28 | 1.003 | 174.12 | 201 | 8700 | 196.61 | 46.75 | -47.06 | 16.94 | 43.66 | 41.01 | 45.23 | 45 | 57 | 69 | 81 | 37.25 | 89 | 95
6795 | 1754 | 271.8 | 49.5 | 81 | 95.1 | 70 | 54.5 | 183.5 | 95 | 213.8 | 198.2 | 43.1 | 11.5 | 30 | 0.033 | 104.1 | 30 | 15.593 | 440.1 | 204.1 | 200.3 | 98.8 | 37.4 | 0.68 |  |  | 99.1 | 751 | 0.994 | -8 | 44.71 | 98 | 28 | 1.008 | 174.51 | 195 | 8380 | 198.86 | 47.74 | -47.12 | 17.25 | 43.56 | 40.87 | 45.23 | 45 | 57 | 69 | 81 | 37.25 | 87 | 94
6796 | 1751 | 270.3 | 49.8 | 81 | 95.1 | 70 | 54.5 | 183.3 | 95 | 213.4 | 198.4 | 43.1 | 11.5 | 30 | 0.049 | 104 | 30 | 15.541 | 440.5 | 204.1 | 199.8 | 98.8 | 37.4 | 0.677 |  |  | 99.1 | 750.9 | 0.991 | -8 | 52.94 | 97 | 28 | 0.993 | 173.73 | 195 | 8380 | 199.84 | 47.88 | -46.94 | 17.19 | 43.67 | 40.79 | 45.23 | 45 | 57 | 69 | 81 | 37.25 | 88 | 96
6797 | 1749 | 268.7 | 49.8 | 81 | 95.1 | 70 | 54.5 | 182.7 | 95 | 212.6 | 198.5 | 43.1 | 11.5 | 30 | 0.061 | 104 | 30 | 15.465 | 441 | 204.1 | 199.6 | 98.8 | 37.4 | 0.676 |  |  | 99.1 | 750.9 | 0.99 | -8 | 57.65 | 98 | 28 | 1.008 | 173.73 | 202 | 8360 | 196.61 | 46.67 | -47.12 | 17 | 43.63 | 40.91 | 45.03 | 45 | 57 | 69 | 81 | 37.25 | 91 | 94
6798 | 1743 | 266.6 | 49.4 | 81 | 95.1 | 70 | 54.4 | 182.4 | 95 | 212.2 | 198.7 | 43 | 11.5 | 30 | 0.069 | 104 | 30 | 15.419 | 441.4 | 204.1 | 199.6 | 98.8 | 37.4 | 0.674 |  |  | 99.1 | 750.9 | 0.994 | -8 | 52.94 | 98 | 28 | 1.005 | 174.9 | 202 | 9020 | 196.61 | 47.73 | -47 | 16.94 | 43.8 | 40.78 | 44.92 | 45 | 57 | 69 | 81 | 37.65 | 86 | 89
6799 | 1745 | 266.8 | 48.9 | 81 | 95 | 70 | 54.4 | 182.3 | 95 | 212.2 | 198.7 | 42.9 | 11.5 | 30 | 0.07 | 103.9 | 30 | 15.344 | 441.4 | 204.1 | 199.6 | 98.8 | 37.4 | 0.674 |  |  | 99.1 | 751 | 0.992 | -8 | 58.04 | 97 | 28 | 0.996 | 172.94 | 194 | 8360 | 199.84 | 47.4 | -46.94 | 16.94 | 43.68 | 40.83 | 44.83 | 45 | 57 | 69 | 81 | 37.65 | 87 | 90
6800 | 1753 | 268.7 | 49.4 | 81 | 95.1 | 70 | 54.4 | 182.5 | 95 | 212.7 | 199 | 42.9 | 11.5 | 30 | 0.06 | 104 | 30 | 15.358 | 440.9 | 204.1 | 200 | 98.8 | 37.4 | 0.675 |  |  | 99.1 | 751 | 0.992 | -8 | 57.65 | 98 | 28 | 0.989 | 174.51 | 203 | 9090 | 200.16 | 48.03 | -46.88 | 16.75 | 43.6 | 40.84 | 44.72 | 45 | 57 | 69 | 81 | 37.25 | 86 | 91
6801 | 1756 | 270.2 | 49.6 | 81 | 95 | 70 | 54.4 | 183 | 95 | 213.3 | 198.3 | 42.9 | 11.5 | 30 | 0.04 | 104.1 | 30 | 15.507 | 440.6 | 204.1 | 200.5 | 98.8 | 37.4 | 0.676 |  |  | 99.1 | 751 | 0.986 | -8 | 42.35 | 98 | 28 | 0.988 | 173.33 | 197 | 8870 | 200.47 | 47.72 | -46.94 | 17.06 | 43.58 | 40.84 | 44.83 | 45 | 57 | 69 | 81 | 37.25 | 86 | 93
6802 | 1750 | 270.8 | 49 | 81 | 95 | 70 | 54.4 | 183.6 | 95 | 213.9 | 198 | 43 | 11.5 | 30 | 0.038 | 104.1 | 30 | 15.49 | 441.2 | 204.1 | 200.1 | 98.8 | 37.4 | 0.676 |  |  | 99.1 | 751 | 0.998 | -8 | 50.98 | 98 | 28 | 1.002 | 173.33 | 197 | 8700 | 197.91 | 46.77 | -47 | 17 | 43.48 | 40.82 | 45.03 | 45 | 57 | 69 | 81 | 37.65 | 88 | 90
6803 | 1744 | 269.2 | 48.3 | 81 | 95.1 | 70 | 54.4 | 183.1 | 95 | 213.1 | 198 | 43 | 11.5 | 30 | 0.058 | 104 | 30 | 15.436 | 442.2 | 204.1 | 199.4 | 98.8 | 37.4 | 0.675 |  |  | 99.1 | 750.9 | 0.993 | -8 | 56.08 | 97 | 28 | 1.003 | 173.73 | 203 | 8580 | 196.93 | 46.98 | -46.88 | 16.88 | 43.58 | 40.99 | 45.12 | 45 | 57 | 69 | 81 | 37.25 | 86 | 94
6804 | 1741 | 266.6 | 48.4 | 81 | 95.1 | 70 | 54.4 | 182.4 | 95 | 212.2 | 198 | 43 | 11.5 | 30 | 0.074 | 103.9 | 30 | 15.336 | 442.7 | 204.1 | 198.9 | 98.8 | 37.4 | 0.672 |  |  | 99.1 | 750.9 | 0.992 | -8 | 58.43 | 98 | 28 | 1.003 | 173.33 | 200 | 7970 | 197.27 | 47.44 | -46.81 | 16.88 | 43.71 | 41.02 | 45.03 | 45 | 57 | 69 | 81 | 37.65 | 88 | 91
6805 | 1741 | 265.2 | 48.6 | 81 | 95.1 | 70 | 54.4 | 182.2 | 95 | 212 | 198.5 | 43 | 11.5 | 30 | 0.076 | 103.9 | 30 | 15.28 | 443 | 204.1 | 199.2 | 98.8 | 37.4 | 0.671 |  |  | 99.1 | 750.9 | 0.988 | -8 | 60.78 | 97 | 28 | 1.003 | 173.33 | 194 | 8950 | 197.91 | 48.48 | -46.94 | 17.12 | 43.68 | 41 | 44.83 | 45 | 57 | 69 | 81 | 37.65 | 88 | 85
6806 | 1755 | 267.7 | 49.9 | 81 | 95.1 | 70 | 54.4 | 182.3 | 95 | 212.4 | 199 | 42.9 | 11.5 | 30 | 0.064 | 104 | 30 | 15.389 | 441.8 | 204.1 | 199.8 | 98.8 | 37.4 | 0.674 |  |  | 99.1 | 750.9 | 0.982 | -8 | 55.69 | 97 | 28 | 1.008 | 172.94 | 204 | 8360 | 197.25 | 48.48 | -47.06 | 17 | 43.58 | 40.91 | 44.72 | 45 | 57 | 69 | 81 | 37.65 | 85 | 85
6807 | 1765 | 272.1 | 50.1 | 81 | 95.1 | 70 | 54.4 | 183 | 95 | 213.4 | 198.3 | 42.9 | 11.5 | 30 | 0.033 | 104.1 | 30 | 15.572 | 440.5 | 204.1 | 200.5 | 98.8 | 37.4 | 0.677 |  |  | 99.1 | 750.9 | 0.993 | -8 | 40.78 | 97 | 28 | 1.01 | 173.73 | 197 | 8920 | 198.54 | 47.67 | -46.94 | 17.12 | 43.73 | 40.97 | 44.72 | 45 | 57 | 69 | 81 | 37.65 | 87 | 90
6808 | 1750 | 270.4 | 49.4 | 80.9 | 95.1 | 70 | 54.4 | 183.3 | 95 | 213.6 | 198 | 43 | 11.5 | 30 | 0.034 | 104.1 | 30 | 15.609 | 441.3 | 204.1 | 200.4 | 98.8 | 37.4 | 0.676 |  |  | 99.1 | 750.8 | 0.995 | -8 | 42.35 | 98 | 28 | 1.007 | 173.73 | 195 | 9210 | 200.16 | 48.02 | -46.94 | 17 | 43.47 | 40.9 | 44.92 | 45 | 57 | 69 | 81 | 37.65 | 88 | 91
6809 | 1748 | 268.7 | 49.1 | 80.9 | 95.1 | 70 | 54.4 | 183.2 | 95 | 213.2 | 198.3 | 43.1 | 11.5 | 30 | 0.058 | 104 | 30 | 15.452 | 441.2 | 204.1 | 199.7 | 98.8 | 37.4 | 0.675 |  |  | 99.1 | 750.8 | 0.986 | -8 | 58.43 | 97 | 28 | 0.988 | 172.16 | 201 | 8870 | 196.61 | 47.71 | -46.81 | 16.69 | 43.53 | 41 | 45.23 | 45 | 57 | 69 | 81 | 37.65 | 88 | 87
6810 | 1749 | 269.2 | 48.8 | 80.9 | 95 | 70 | 54.4 | 182.8 | 95 | 212.8 | 198.4 | 43 | 11.5 | 30 | 0.068 | 104 | 30 | 15.351 | 441.6 | 204.1 | 199.3 | 98.8 | 37.4 | 0.673 |  |  | 99.1 | 750.7 | 0.987 | -8 | 60.39 | 97 | 28 | 1.005 | 174.12 | 200 | 8900 | 197.91 | 47.64 | -46.69 | 16.69 | 43.8 | 41.14 | 45.12 | 45 | 57 | 69 | 81 | 37.65 | 88 | 88
6811 | 1755 | 268.6 | 49.8 | 81 | 95 | 70 | 54.4 | 182.6 | 95 | 212.6 | 199 | 43 | 11.5 | 30 | 0.063 | 104 | 30 | 15.303 | 440.9 | 204.1 | 199.8 | 98.8 | 37.4 | 0.674 |  |  | 99.1 | 750.7 | 0.988 | -8 | 59.61 | 97 | 28 | 0.999 | 174.51 | 204 | 8600 | 199.52 | 47.31 | -47 | 17.06 | 43.84 | 40.97 | 44.92 | 45 | 57 | 69 | 81 | 37.25 | 89 | 91
6812 | 1755 | 271.2 | 49.6 | 81 | 95 | 70 | 54.4 | 183.2 | 95 | 213.4 | 198.3 | 43 | 11.5 | 30 | 0.038 | 104.1 | 30 | 15.449 | 440.1 | 204.1 | 200.5 | 98.8 | 37.4 | 0.676 |  |  | 99.1 | 750.6 | 0.992 | -8 | 41.57 | 98 | 28 | 1.01 | 173.73 | 195 | 9560 | 200.47 | 47.41 | -47 | 16.88 | 43.75 | 40.95 | 44.92 | 45 | 57 | 69 | 81 | 37.25 | 88 | 94
6813 | 1759 | 272.2 | 50.5 | 81 | 95 | 70 | 54.4 | 183 | 95 | 213.3 | 198.2 | 43 | 11.5 | 30 | 0.031 | 104.1 | 30 | 15.52 | 439.8 | 204.1 | 200.5 | 98.8 | 37.4 | 0.677 |  |  | 99.1 | 750.5 | 0.989 | -8 | 44.31 | 97 | 28 | 1.009 | 174.51 | 199 | 8260 | 197.25 | 47.86 | -47.06 | 17 | 43.73 | 40.95 | 45.12 | 45 | 57 | 69 | 81 | 37.25 | 89 | 87
6814 | 1749 | 271.5 | 49.2 | 81 | 95 | 70 | 54.4 | 183.2 | 95 | 213.4 | 198.1 | 43.1 | 11.5 | 30 | 0.037 | 104.1 | 30 | 15.616 | 440.2 | 204.1 | 200.2 | 98.8 | 37.4 | 0.676 |  |  | 99.1 | 750.4 | 0.992 | -8 | 45.1 | 97 | 28 | 1.001 | 173.33 | 195 | 7870 | 199.18 | 47.91 | -47.06 | 17.06 | 43.66 | 40.95 | 45.23 | 45 | 57 | 69 | 81 | 37.25 | 88 | 88
6815 | 1745 | 269.1 | 48.9 | 81 | 95 | 70 | 54.5 | 182.9 | 95 | 212.9 | 198.5 | 43.1 | 11.5 | 30 | 0.054 | 104 | 30 | 15.515 | 441.2 | 204.1 | 199.7 | 98.8 | 37.4 | 0.676 |  |  | 99.1 | 750.3 | 0.99 | -8 | 57.25 | 97 | 28 | 0.993 | 174.51 | 201 | 7940 | 196.93 | 47.94 | -46.94 | 17 | 43.62 | 40.87 | 45.33 | 45 | 57 | 69 | 81 | 37.25 | 85 | 95
6816 | 1748 | 268.7 | 49.3 | 81 | 95 | 70 | 54.5 | 182.5 | 95 | 212.5 | 198.5 | 43.1 | 11.5 | 30 | 0.058 | 104 | 30 | 15.489 | 441.7 | 204.1 | 199.7 | 98.8 | 37.4 | 0.676 |  |  | 99.1 | 750.3 | 0.993 | -8 | 56.47 | 97 | 28 | 1.008 | 172.55 | 195 | 8240 | 198.54 | 46.06 | -47.06 | 17.12 | 43.71 | 40.8 | 45.03 | 45 | 57 | 69 | 81 | 37.25 | 86 | 88
6817 | 1748 | 269.3 | 49.1 | 81 | 95 | 70 | 54.5 | 182.4 | 95.1 | 212.5 | 198.2 | 43 | 11.5 | 30 | 0.045 | 104 | 30 | 15.445 | 441.6 | 204.1 | 200 | 98.8 | 37.4 | 0.677 |  |  | 99.1 | 750.3 | 0.988 | -8 | 42.35 | 97 | 28 | 1.005 | 173.73 | 201 | 7750 | 196.93 | 47.74 | -47.06 | 17 | 43.6 | 40.84 | 45.03 | 45 | 57 | 69 | 81 | 37.25 | 85 | 89
6818 | 1756 | 270.4 | 50.2 | 81 | 95 | 70 | 54.5 | 182.7 | 95.1 | 212.9 | 197.8 | 43 | 11.5 | 30 | 0.037 | 104 | 30 | 15.469 | 441 | 204.1 | 200 | 98.8 | 37.4 | 0.677 |  |  | 99.1 | 750.3 | 0.989 | -8 | 44.71 | 97 | 28 | 1.008 | 173.33 | 198 | 8090 | 196.61 | 47.66 | -47 | 17.12 | 43.53 | 40.84 | 45.12 | 45 | 57 | 69 | 81 | 37.25 | 87 | 91
6819 | 1753 | 270.8 | 49.8 | 81 | 95 | 70 | 54.6 | 182.9 | 95 | 213 | 197.7 | 43.1 | 11.5 | 30 | 0.037 | 104 | 30 | 15.507 | 442 | 204.1 | 199.8 | 98.8 | 37.4 | 0.677 |  |  | 99.1 | 750.3 | 0.992 | -8 | 42.75 | 97 | 28 | 1.003 | 173.73 | 195 | 9310 | 199.84 | 46.64 | -47.12 | 17.06 | 43.5 | 40.91 | 45.12 | 45 | 57 | 69 | 81 | 37.25 | 88 | 91
6820 | 1747 | 270.9 | 49 | 81 | 95 | 70 | 54.6 | 183.2 | 95 | 213.4 | 197.4 | 43.1 | 11.5 | 30 | 0.037 | 104 | 30 | 15.522 | 442.2 | 204.1 | 199.8 | 98.8 | 37.4 | 0.677 |  |  | 99.1 | 750.3 | 0.99 | -8 | 42.75 | 97 | 28 | 0.99 | 173.33 | 197 | 8770 | 199.52 | 46.09 | -47.06 | 17.06 | 43.67 | 40.87 | 45.23 | 45 | 57 | 69 | 81 | 37.25 | 89 | 88
6821 | 1747 | 269 | 48.9 | 81 | 95 | 70 | 54.6 | 182.7 | 95 | 212.8 | 197.6 | 43.1 | 11.5 | 30 | 0.056 | 104 | 30.1 | 15.409 | 442.5 | 204.1 | 199.1 | 98.8 | 37.4 | 0.674 |  |  | 99.1 | 750.2 | 0.988 | -8 | 56.08 | 97 | 28 | 0.995 | 172.94 | 194 | 8700 | 196.93 | 47.68 | -47 | 17.19 | 43.45 | 40.76 | 45.23 | 45 | 57 | 69 | 81 | 37.25 | 89 | 85
6822 | 1731 | 264.4 | 47.9 | 81 | 95 | 70 | 54.6 | 182.1 | 95 | 211.8 | 198 | 43 | 11.5 | 30 | 0.077 | 103.9 | 30.1 | 15.323 | 443.2 | 204.1 | 198.9 | 98.8 | 37.4 | 0.671 |  |  | 99.1 | 750.3 | 0.993 | -8 | 60 | 97 | 28 | 1.006 | 169.8 | 193 | 7870 | 197.91 | 46.55 | -46.94 | 16.94 | 43.55 | 40.84 | 45.12 | 45 | 57 | 69 | 81 | 37.25 | 88 | 91
6823 | 1740 | 265 | 47.9 | 81 | 95 | 70 | 54.6 | 182 | 95 | 211.8 | 198.1 | 42.9 | 11.5 | 30 | 0.077 | 103.9 | 30.1 | 15.181 | 443.7 | 204.1 | 198.9 | 98.8 | 37.4 | 0.671 |  |  | 99.1 | 750.3 | 0.988 | -8 | 60.78 | 97 | 28 | 1 | 173.33 | 201 | 8850 | 196.93 | 47.8 | -46.94 | 16.94 | 43.59 | 40.89 | 44.92 | 45 | 57 | 69 | 81 | 37.65 | 86 | 88
6824 | 1744 | 264.4 | 48.3 | 81 | 95 | 70 | 54.7 | 182 | 95 | 211.8 | 198.5 | 42.9 | 11.5 | 30 | 0.075 | 103.9 | 30.1 | 15.271 | 443.4 | 204.1 | 199.3 | 98.8 | 37.4 | 0.671 |  |  | 99.1 | 750.4 | 0.998 | -8 | 57.65 | 97 | 28 | 0.991 | 174.51 | 204 | 8870 | 196.61 | 47.28 | -46.88 | 16.81 | 43.6 | 40.95 | 44.72 | 45 | 57 | 69 | 81 | 37.65 | 85 | 90
6825 | 1763 | 268.8 | 50.3 | 81 | 95 | 70 | 54.7 | 182.8 | 95 | 213 | 198.7 | 42.8 | 11.5 | 30 | 0.052 | 104 | 30.1 | 15.371 | 441.4 | 204.1 | 200.2 | 98.8 | 37.4 | 0.674 |  |  | 99.1 | 750.6 | 0.98 | -8 | 49.41 | 97 | 28 | 1.005 | 172.55 | 204 | 8750 | 197.25 | 46.51 | -46.88 | 17 | 43.52 | 40.84 | 44.72 | 45 | 57 | 69 | 81 | 37.65 | 89 | 86
6826 | 1754 | 270.1 | 49.4 | 81 | 94.9 | 70 | 54.7 | 183.3 | 95 | 213.7 | 197.7 | 42.9 | 11.5 | 30 | 0.036 | 104 | 30.1 | 15.587 | 441.7 | 204.1 | 200.2 | 98.8 | 37.4 | 0.675 |  |  | 99.1 | 750.6 | 0.993 | -8 | 41.57 | 97 | 28 | 1.002 | 173.33 | 197 | 8820 | 199.84 | 46.9 | -47.06 | 16.75 | 43.68 | 41.06 | 44.92 | 45 | 57 | 69 | 81 | 37.25 | 88 | 90
6827 | 1747 | 268 | 49 | 81 | 94.9 | 70 | 54.7 | 183 | 95 | 213 | 198 | 43 | 11.5 | 30 | 0.047 | 104 | 30.1 | 15.474 | 442 | 204.1 | 199.7 | 98.8 | 37.4 | 0.674 |  |  | 99.1 | 750.6 | 0.989 | -8 | 49.02 | 97 | 28 | 0.992 | 173.33 | 202 | 8040 | 198.23 | 47.13 | -46.81 | 17.12 | 43.69 | 41.01 | 45.12 | 45 | 57 | 69 | 81 | 37.65 | 86 | 85
6828 | 1744 | 266.7 | 48.4 | 81 | 94.9 | 70 | 54.7 | 182.6 | 95.1 | 212.5 | 198.3 | 43 | 11.5 | 30 | 0.062 | 104 | 30.1 | 15.391 | 442.1 | 204.1 | 199.4 | 98.8 | 37.4 | 0.673 |  |  | 99.1 | 750.7 | 0.989 | -8 | 58.82 | 97 | 28 | 0.998 | 174.12 | 200 | 8410 | 197.59 | 47.91 | -46.94 | 16.75 | 43.65 | 41.02 | 45.23 | 45 | 57 | 69 | 81 | 37.65 | 88 | 86
6829 | 1750 | 266.8 | 49 | 81 | 94.9 | 70 | 54.7 | 182.3 | 95.1 | 212.3 | 198.7 | 43 | 11.5 | 30 | 0.066 | 104 | 30.1 | 15.318 | 441.9 | 204.1 | 199.6 | 98.8 | 37.4 | 0.673 |  |  | 99.1 | 750.9 | 0.989 | -8 | 59.61 | 97 | 28 | 1.001 | 174.12 | 194 | 9190 | 196.93 | 47.41 | -46.88 | 16.88 | 43.71 | 41.06 | 45.12 | 45 | 57 | 69 | 81 | 37.65 | 87 | 92
6830 | 1757 | 269 | 49.6 | 81 | 95 | 70 | 54.8 | 182.8 | 95.1 | 213 | 198.9 | 43 | 11.5 | 30 | 0.055 | 104 | 30.1 | 15.341 | 441.7 | 204.1 | 200.1 | 98.8 | 37.4 | 0.677 |  |  | 99.1 | 751 | 0.993 | -8 | 50.98 | 97 | 28 | 0.991 | 172.16 | 195 | 8580 | 201.45 | 47.34 | -47 | 16.88 | 43.67 | 40.94 | 45.03 | 45 | 57 | 69 | 81 | 37.65 | 88 | 95
6831 | 1760 | 270.4 | 50.6 | 81 | 95 | 70 | 54.8 | 183.1 | 95.1 | 213.4 | 198.3 | 43 | 11.5 | 30 | 0.04 | 104.1 | 30.1 | 15.456 | 442.1 | 204.1 | 200.3 | 98.8 | 37.4 | 0.678 |  |  | 99.1 | 750.9 | 0.991 | -8 | 42.35 | 97 | 28 | 1.008 | 173.73 | 195 | 8120 | 197.25 | 47.7 | -46.88 | 16.88 | 43.71 | 40.97 | 45.03 | 45 | 57 | 69 | 81 | 37.25 | 88 | 88
6832 | 1755 | 270.9 | 49.8 | 81 | 95 | 70 | 54.8 | 183.3 | 95.1 | 213.6 | 197.7 | 43.1 | 11.5 | 30 | 0.036 | 104.1 | 30.1 | 15.536 | 442 | 204.1 | 199.9 | 98.8 | 37.4 | 0.677 |  |  | 99.1 | 750.9 | 0.993 | -8 | 47.45 | 97 | 28 | 0.996 | 173.33 | 195 | 8210 | 200.16 | 47.2 | -46.94 | 17 | 43.73 | 40.95 | 45.23 | 45 | 57 | 69 | 81 | 37.25 | 89 | 92
6833 | 1754 | 270.9 | 49.6 | 81 | 95 | 70 | 54.8 | 183.2 | 95.1 | 213.5 | 197.9 | 43.1 | 11.5 | 30 | 0.044 | 104.1 | 30.1 | 15.478 | 443 | 204.1 | 199.6 | 98.8 | 37.4 | 0.677 |  |  | 99.1 | 750.8 | 0.993 | -8 | 52.16 | 97 | 28 | 1.003 | 173.33 | 201 | 8750 | 196.93 | 47.74 | -47 | 17.06 | 43.73 | 40.96 | 45.33 | 45 | 57 | 69 | 81 | 37.25 | 88 | 95
6834 | 1748 | 270.6 | 48.7 | 81 | 95 | 70 | 54.9 | 183 | 95 | 212.9 | 197.9 | 43.1 | 11.5 | 30 | 0.047 | 104 | 30.1 | 15.507 | 443.1 | 204.1 | 199.5 | 98.8 | 37.4 | 0.676 |  |  | 99.1 | 750.7 | 0.983 | -8 | 48.63 | 97 | 28 | 0.991 | 173.33 | 198 | 8630 | 197.25 | 47.23 | -46.94 | 17 | 43.55 | 40.9 | 45.23 | 45 | 57 | 69 | 81 | 37.25 | 88 | 85
6835 | 1738 | 266.4 | 48.7 | 81 | 95 | 70 | 54.9 | 182 | 95 | 211.6 | 198.1 | 43.1 | 11.5 | 30 | 0.068 | 103.9 | 30.1 | 15.441 | 443.4 | 204.1 | 199.1 | 98.8 | 37.4 | 0.673 |  |  | 99.2 | 750.6 | 0.993 | -8 | 57.65 | 97 | 28 | 1.001 | 173.33 | 203 | 9380 | 197.59 | 47.85 | -47 | 17 | 43.68 | 40.9 | 45.12 | 45 | 57 | 69 | 81 | 37.65 | 89 | 82
6836 | 1747 | 267 | 48.7 | 81 | 95.1 | 70 | 54.9 | 182 | 95.1 | 211.9 | 198.4 | 43 | 11.5 | 30 | 0.067 | 103.9 | 30.1 | 15.354 | 443 | 204.1 | 199.2 | 98.8 | 37.4 | 0.672 |  |  | 99.2 | 750.6 | 0.991 | -8 | 59.61 | 97 | 28 | 1.01 | 174.12 | 195 | 8380 | 197.91 | 47.4 | -47 | 17.19 | 43.69 | 40.88 | 44.83 | 45 | 57 | 69 | 81 | 37.65 | 89 | 88
6837 | 1752 | 268.4 | 49.4 | 81 | 95 | 70 | 55 | 182.3 | 95.1 | 212.3 | 198.4 | 42.9 | 11.5 | 30 | 0.048 | 104 | 30.1 | 15.395 | 442.8 | 204.1 | 200 | 98.8 | 37.4 | 0.675 |  |  | 99.1 | 750.7 | 0.993 | -8 | 45.1 | 97 | 28 | 0.987 | 174.51 | 195 | 8480 | 198.54 | 47.53 | -47.06 | 17 | 43.61 | 40.95 | 44.72 | 45 | 57 | 69 | 81 | 37.65 | 88 | 89
6838 | 1755 | 269.1 | 49.4 | 81 | 95 | 70 | 55 | 182.5 | 95 | 212.7 | 197.9 | 42.9 | 11.5 | 30 | 0.039 | 104 | 30 | 15.448 | 440.2 | 204.1 | 200.1 | 98.8 | 37.4 | 0.676 |  |  | 99.2 | 750.8 | 0.993 | -8 | 42.75 | 97 | 28 | 1.013 | 173.73 | 196 | 8160 | 197.25 | 46.79 | -47 | 17 | 43.67 | 40.94 | 44.83 | 45 | 57 | 69 | 81 | 37.65 | 87 | 86
6839 | 1747 | 268.2 | 49 | 81 | 94.9 | 70 | 55 | 182.6 | 95.1 | 212.7 | 198.3 | 43 | 11.5 | 30 | 0.047 | 104 | 30 | 15.447 | 439.2 | 204.1 | 200 | 98.8 | 37.4 | 0.676 |  |  | 99.1 | 750.9 | 0.994 | -8 | 46.67 | 97 | 28 | 0.992 | 174.12 | 194 | 8750 | 198.54 | 47.06 | -47.06 | 17.06 | 43.58 | 40.95 | 45.03 | 45 | 57 | 69 | 81 | 37.65 | 88 | 87
6840 | 1756 | 269.5 | 49.9 | 81 | 94.9 | 70 | 55 | 183 | 95 | 213.3 | 198.6 | 43 | 11.5 | 30 | 0.049 | 104 | 30 | 15.428 | 438.5 | 204.1 | 200.1 | 98.8 | 37.4 | 0.676 |  |  | 99.1 | 751 | 0.986 | -8 | 50.59 | 97 | 28 | 1.021 | 174.51 | 202 | 8240 | 197.25 | 46.77 | -46.94 | 17.06 | 43.63 | 40.97 | 45.03 | 45 | 57 | 69 | 81 | 37.25 | 88 | 92
6841 | 1753 | 270.2 | 49.6 | 81 | 94.9 | 70 | 55.1 | 183 | 95 | 213.2 | 198.1 | 43 | 11.5 | 30 | 0.042 | 104 | 30 | 15.489 | 438.1 | 204.1 | 200 | 98.8 | 37.4 | 0.677 |  |  | 99.1 | 751 | 0.991 | -8 | 45.49 | 97 | 28 | 1.003 | 172.94 | 196 | 9310 | 201.77 | 46.68 | -47.12 | 17 | 43.38 | 40.96 | 45.03 | 45 | 57 | 69 | 81 | 37.65 | 90 | 93
6842 | 1752 | 269.9 | 49.6 | 81 | 94.9 | 70 | 55.1 | 182.8 | 95 | 213 | 198 | 43 | 11.5 | 30 | 0.046 | 104 | 30 | 15.449 | 439.1 | 204.1 | 199.7 | 98.8 | 37.4 | 0.675 |  |  | 99.1 | 751 | 0.99 | -8 | 52.55 | 97 | 28 | 1.002 | 173.33 | 195 | 9340 | 199.52 | 46.08 | -46.88 | 16.88 | 43.7 | 40.85 | 45.12 | 45 | 57 | 69 | 81 | 37.65 | 88 | 85
6843 | 1758 | 271.8 | 50.2 | 81 | 95 | 70 | 55.1 | 183 | 95 | 213.2 | 197.7 | 43.1 | 11.5 | 30 | 0.043 | 104 | 30 | 15.469 | 438.9 | 204.1 | 199.5 | 98.8 | 37.4 | 0.675 |  |  | 99.1 | 751 | 0.987 | -8 | 46.67 | 97 | 28 | 1.006 | 173.33 | 199 | 8530 | 197.91 | 46.06 | -46.88 | 16.81 | 43.59 | 40.88 | 45.12 | 45 | 57 | 69 | 81 | 37.25 | 87 | 82
6844 | 1754 | 271.8 | 49.8 | 81 | 95 | 70 | 55.1 | 183 | 95 | 213.3 | 197.7 | 43.1 | 11.5 | 30 | 0.047 | 104 | 30.1 | 15.516 | 438.4 | 204.1 | 199.2 | 98.8 | 37.4 | 0.673 |  |  | 99.1 | 750.8 | 0.99 | -8 | 52.16 | 97 | 28 | 0.992 | 173.33 | 196 | 8240 | 199.84 | 46.62 | -46.88 | 17.06 | 43.61 | 40.95 | 45.12 | 45 | 57 | 69 | 81 | 37.25 | 88 | 90
6845 | 1745 | 270.3 | 48.9 | 81 | 95 | 70 | 55.1 | 182.9 | 95 | 212.9 | 197.5 | 43 | 11.5 | 30 | 0.054 | 104 | 30.1 | 15.514 | 439.2 | 204.1 | 199 | 98.8 | 37.4 | 0.672 |  |  | 99.1 | 750.7 | 0.991 | -8 | 50.2 | 97 | 28 | 1.001 | 173.33 | 201 | 8700 | 197.91 | 47.08 | -47.06 | 17.12 | 43.61 | 40.82 | 45.03 | 45 | 57 | 69 | 81 | 37.25 | 93 | 91
6846 | 1736 | 267 | 48 | 81 | 95 | 70 | 55.1 | 182.2 | 95.1 | 212.1 | 197.3 | 43 | 11.5 | 30 | 0.073 | 103.9 | 30 | 15.397 | 440 | 204.1 | 198.3 | 98.8 | 37.4 | 0.669 |  |  | 99.2 | 750.7 | 0.995 | -8 | 54.9 | 97 | 28 | 1.002 | 173.33 | 192 | 8070 | 196.61 | 47.88 | -46.88 | 17.06 | 43.68 | 41.12 | 45.03 | 45 | 57 | 69 | 81 | 37.65 | 86 | 89
6847 | 1736 | 263.4 | 48.1 | 81 | 95 | 70 | 55 | 182.2 | 95.1 | 212.1 | 197.2 | 42.9 | 11.5 | 30 | 0.09 | 103.8 | 30 | 15.212 | 441.7 | 204.1 | 198 | 98.8 | 37.4 | 0.665 |  |  | 99.1 | 750.7 | 0.996 | -8 | 60.78 | 97 | 28 | 1.004 | 173.33 | 192 | 8770 | 198.23 | 48.63 | -46.88 | 16.75 | 43.64 | 41.05 | 44.92 | 45 | 57 | 69 | 81 | 37.65 | 89 | 91
6848 | 1749 | 266.3 | 48.5 | 81 | 95 | 70 | 55 | 182.9 | 95.1 | 213 | 197.7 | 42.9 | 11.5 | 30 | 0.079 | 103.9 | 30 | 15.156 | 440.2 | 204.1 | 198.4 | 98.8 | 37.4 | 0.668 |  |  | 99.1 | 750.6 | 0.99 | -8 | 58.82 | 97 | 28 | 0.99 | 174.12 | 195 | 7970 | 197.25 | 48.46 | -46.94 | 17.06 | 43.73 | 41.21 | 44.72 | 45 | 57 | 69 | 81 | 37.65 | 86 | 92
6849 | 1754 | 267.7 | 49.5 | 81.1 | 94.9 | 70 | 55 | 183.1 | 95 | 213.4 | 198 | 42.9 | 11.5 | 30 | 0.055 | 104 | 30 | 15.27 | 439.5 | 204.1 | 199.7 | 98.8 | 37.4 | 0.673 |  |  | 99.2 | 750.6 | 0.992 | -8 | 44.71 | 97 | 28 | 1 | 174.51 | 203 | 8990 | 197.25 | 48.31 | -46.94 | 17.12 | 43.67 | 41.11 | 44.62 | 45 | 57 | 69 | 81 | 37.65 | 88 | 83
6850 | 1761 | 271 | 50.2 | 81 | 95 | 70 | 55 | 183.7 | 95 | 214.2 | 197.7 | 42.9 | 11.5 | 30 | 0.03 | 104.1 | 30 | 15.419 | 439 | 204.1 | 200.4 | 98.8 | 37.4 | 0.675 |  |  | 99.1 | 750.6 | 0.984 | -8 | 41.96 | 97 | 28 | 0.99 | 174.12 | 199 | 8430 | 199.84 | 47.8 | -47 | 17.06 | 43.45 | 41.12 | 44.83 | 45 | 57 | 69 | 81 | 37.65 | 88 | 85
6851 | 1757 | 271.4 | 50.2 | 81 | 95 | 70 | 55 | 183.8 | 95 | 214.2 | 197.8 | 43 | 11.5 | 30 | 0.026 | 104.1 | 30 | 15.528 | 438.5 | 204.1 | 200.5 | 98.8 | 37.4 | 0.676 |  |  | 99.1 | 750.4 | 0.992 | -8 | 41.57 | 97 | 28 | 0.989 | 174.12 | 198 | 8950 | 202.1 | 47.82 | -47 | 17.25 | 43.74 | 40.95 | 45.33 | 45 | 57 | 69 | 81 | 37.25 | 87 | 87
6852 | 1751 | 271.7 | 49.2 | 81 | 94.9 | 70 | 54.9 | 183.7 | 95 | 214 | 198 | 43.1 | 11.5 | 30 | 0.03 | 104.1 | 30 | 15.507 | 437.6 | 204.1 | 200.2 | 98.8 | 37.4 | 0.674 |  |  | 99.1 | 750.3 | 0.991 | -8 | 51.37 | 97 | 28 | 1.001 | 173.73 | 197 | 8290 | 196.61 | 46.86 | -46.94 | 16.88 | 43.7 | 40.98 | 45.44 | 45 | 57 | 69 | 81 | 37.25 | 87 | 95
6853 | 1749 | 270.7 | 49.2 | 81 | 94.9 | 70 | 54.9 | 183.4 | 95 | 213.7 | 198.5 | 43.1 | 11.5 | 30 | 0.046 | 104.1 | 30 | 15.499 | 438.5 | 204.1 | 199.9 | 98.8 | 37.4 | 0.671 |  |  | 99.1 | 750.3 | 0.994 | -8 | 55.69 | 97 | 28 | 1.004 | 174.12 | 202 | 8870 | 199.52 | 46.86 | -46.81 | 16.94 | 43.66 | 40.96 | 45.44 | 45 | 57 | 69 | 81 | 37.25 | 89 | 90
6854 | 1743 | 268.2 | 48.7 | 81 | 95 | 70 | 54.9 | 183.1 | 95.1 | 213.3 | 198.6 | 43.1 | 11.5 | 30 | 0.064 | 104 | 30 | 15.456 | 439.2 | 204.1 | 199.6 | 98.8 | 37.4 | 0.669 |  |  | 99.1 | 750.3 | 0.99 | -8 | 53.73 | 97 | 28 | 0.994 | 174.51 | 201 | 8480 | 197.25 | 47.36 | -46.94 | 17 | 43.63 | 40.87 | 45.23 | 45 | 57 | 69 | 81 | 37.25 | 89 | 91
6855 | 1748 | 268.1 | 49.4 | 81 | 95 | 70 | 54.9 | 183.1 | 95 | 213.3 | 198.7 | 43 | 11.5 | 30 | 0.058 | 104 | 30 | 15.383 | 439.8 | 204.1 | 199.8 | 98.8 | 37.4 | 0.669 |  |  | 99.1 | 750.3 | 0.999 | -8 | 49.02 | 97 | 28 | 1.01 | 172.16 | 195 | 8360 | 200.16 | 47.72 | -47.06 | 17.12 | 43.7 | 40.99 | 44.92 | 45 | 57 | 69 | 81 | 37.65 | 89 | 89
6856 | 1757 | 270.3 | 50.2 | 81 | 95 | 70 | 54.9 | 183.3 | 95 | 213.6 | 198.4 | 43 | 11.5 | 30 | 0.043 | 104 | 30 | 15.459 | 438.7 | 204.1 | 200.3 | 98.8 | 37.4 | 0.672 |  |  | 99.1 | 750.4 | 0.99 | -8 | 41.96 | 97 | 28 | 0.993 | 173.33 | 202 | 9410 | 199.84 | 46.87 | -46.94 | 16.94 | 43.75 | 40.99 | 44.83 | 45 | 57 | 69 | 81 | 37.25 | 85 | 82
6857 | 1755 | 271.8 | 49.9 | 81 | 95 | 70 | 54.9 | 183.6 | 95 | 213.9 | 197.6 | 43 | 11.5 | 30 | 0.034 | 104 | 30 | 15.575 | 438.2 | 204.1 | 200 | 98.8 | 37.4 | 0.672 |  |  | 99.1 | 750.4 | 0.986 | -8 | 42.75 | 97 | 28 | 1.01 | 172.94 | 196 | 8160 | 201.77 | 47.19 | -47.06 | 16.88 | 43.67 | 40.93 | 44.92 | 45 | 57 | 69 | 81 | 37.25 | 87 | 87
6858 | 1747 | 269.2 | 49.6 | 81 | 95 | 70 | 54.9 | 183.1 | 95 | 213.3 | 197.5 | 43 | 11.5 | 30 | 0.046 | 104 | 30 | 15.494 | 439.4 | 204.1 | 199.4 | 98.8 | 37.4 | 0.671 |  |  | 99.1 | 750.3 | 0.986 | -8 | 44.71 | 97 | 28 | 1.012 | 173.33 | 193 | 9530 | 196.61 | 46.79 | -47.19 | 17.06 | 43.5 | 40.93 | 45.12 | 45 | 57 | 69 | 81 | 37.65 | 87 | 89
6859 | 1752 | 270.3 | 49.6 | 81 | 95 | 70 | 54.9 | 183.1 | 95 | 213.4 | 197.7 | 43.1 | 11.5 | 30 | 0.045 | 104 | 30 | 15.416 | 439.1 | 204.1 | 199.5 | 98.8 | 37.4 | 0.67 |  |  | 99.1 | 750.3 | 0.992 | -8 | 47.06 | 97 | 28 | 0.994 | 172.94 | 200 | 8510 | 196.93 | 47.09 | -47 | 17.25 | 43.58 | 40.89 | 45.12 | 45 | 57 | 69 | 81 | 37.25 | 86 | 90
6860 | 1753 | 271 | 49.4 | 81 | 95 | 70 | 54.9 | 183.2 | 95 | 213.4 | 197.5 | 43.1 | 11.5 | 30 | 0.042 | 104 | 30 | 15.456 | 438.8 | 204.1 | 199.4 | 98.8 | 37.4 | 0.67 |  |  | 99.2 | 750.2 | 0.996 | -8 | 47.06 | 97 | 28 | 0.99 | 172.55 | 195 | 8020 | 201.45 | 47.05 | -47 | 17.12 | 43.33 | 40.79 | 45.23 | 45 | 57 | 69 | 81 | 37.25 | 86 | 90
6861 | 1749 | 270 | 49.7 | 81 | 95 | 70 | 54.9 | 183.1 | 95 | 213.2 | 198 | 43.1 | 11.5 | 30 | 0.054 | 104 | 30 | 15.446 | 439.3 | 204.1 | 199.3 | 98.8 | 37.4 | 0.668 |  |  | 99.1 | 750.2 | 0.995 | -8 | 54.9 | 97 | 28 | 0.999 | 172.55 | 201 | 9950 | 198.23 | 46.05 | -47 | 16.94 | 43.62 | 40.85 | 45.12 | 45 | 57 | 69 | 81 | 37.25 | 88 | 93
6862 | 1735 | 265.6 | 48.3 | 81 | 95 | 70 | 54.9 | 182.8 | 95 | 212.9 | 198.1 | 43 | 11.5 | 30 | 0.075 | 103.9 | 30 | 15.373 | 440.7 | 204.1 | 199 | 98.8 | 37.4 | 0.665 |  |  | 99.2 | 750.2 | 0.988 | -8 | 58.43 | 97 | 28 | 0.993 | 173.73 | 194 | 8630 | 199.52 | 46.71 | -46.88 | 16.75 | 43.56 | 40.81 | 45.03 | 45 | 57 | 69 | 81 | 37.65 | 88 | 90
6863 | 1746 | 266.4 | 49.1 | 81 | 95 | 70 | 54.9 | 183 | 95 | 213.1 | 198.1 | 42.9 | 11.5 | 30 | 0.071 | 103.9 | 30 | 15.273 | 440.2 | 204.1 | 198.9 | 98.8 | 37.4 | 0.665 |  |  | 99.1 | 750.3 | 0.99 | -8 | 56.47 | 97 | 28 | 1.002 | 174.12 | 192 | 8900 | 196.61 | 46.86 | -47 | 16.75 | 43.63 | 41.03 | 44.72 | 45 | 57 | 69 | 81 | 37.65 | 88 | 85
6864 | 1752 | 269.3 | 49.3 | 81 | 95 | 70 | 54.9 | 183.2 | 95 | 213.4 | 198 | 42.9 | 11.5 | 30 | 0.052 | 104 | 30 | 15.342 | 439.4 | 204.1 | 199.5 | 98.8 | 37.4 | 0.67 |  |  | 99.1 | 750.4 | 0.992 | -8 | 46.27 | 97 | 28 | 0.995 | 174.12 | 200 | 8700 | 196.93 | 46.71 | -46.88 | 17 | 43.63 | 40.8 | 44.72 | 45 | 57 | 69 | 81 | 37.25 | 90 | 83
6865 | 1749 | 268.9 | 49.1 | 81 | 95 | 70 | 54.8 | 183.1 | 95 | 213.3 | 197.6 | 42.9 | 11.5 | 30 | 0.047 | 104 | 30 | 15.423 | 439.5 | 204.1 | 199.6 | 98.8 | 37.4 | 0.671 |  |  | 99.1 | 750.4 | 0.995 | -8 | 45.88 | 97 | 28 | 1.004 | 172.94 | 199 | 8260 | 198.86 | 46.71 | -47 | 16.81 | 43.49 | 41.01 | 44.83 | 45 | 57 | 69 | 81 | 37.65 | 88 | 87
6866 | 1745 | 267.4 | 48.7 | 81 | 95.1 | 70 | 54.8 | 183 | 95 | 213.1 | 197.9 | 42.9 | 11.5 | 30 | 0.057 | 104 | 30 | 15.433 | 439.9 | 204.1 | 199.4 | 98.8 | 37.4 | 0.671 |  |  | 99.1 | 750.5 | 0.992 | -8 | 52.55 | 97 | 28 | 0.996 | 173.33 | 199 | 8950 | 197.91 | 46.68 | -47 | 16.88 | 43.76 | 41.05 | 44.92 | 45 | 57 | 69 | 81 | 37.65 | 87 | 90
6867 | 1747 | 267 | 48.9 | 81 | 95.1 | 70 | 54.8 | 182.9 | 95 | 212.9 | 198.3 | 43 | 11.5 | 30 | 0.062 | 104 | 30 | 15.436 | 440 | 204.1 | 199.4 | 98.8 | 37.4 | 0.67 |  |  | 99.1 | 750.6 | 0.99 | -8 | 55.29 | 97 | 28 | 1 | 174.9 | 194 | 7920 | 199.84 | 48.03 | -47 | 16.94 | 43.77 | 40.93 | 45.03 | 45 | 57 | 69 | 81 | 37.65 | 88 | 87
6868 | 1754 | 268.5 | 49.4 | 81 | 95 | 70 | 54.8 | 183.1 | 95 | 213.3 | 198.4 | 43 | 11.5 | 30 | 0.057 | 104 | 30 | 15.413 | 439.5 | 204.1 | 199.6 | 98.8 | 37.4 | 0.673 |  |  | 99.1 | 750.8 | 0.99 | -8 | 54.12 | 97 | 28 | 0.998 | 174.12 | 195 | 9340 | 196.61 | 47.73 | -46.75 | 16.81 | 43.56 | 40.91 | 45.03 | 45 | 57 | 69 | 81 | 37.65 | 86 | 86
6869 | 1758 | 270.6 | 49.7 | 81 | 95 | 70 | 54.8 | 183.5 | 95 | 213.9 | 197.8 | 43 | 11.5 | 30 | 0.044 | 104 | 30 | 15.495 | 439.4 | 204.1 | 199.6 | 98.8 | 37.4 | 0.675 |  |  | 99.1 | 750.8 | 0.988 | -8 | 44.71 | 97 | 28 | 1.003 | 174.51 | 198 | 8680 | 199.52 | 46.77 | -46.94 | 16.88 | 43.71 | 41.01 | 44.92 | 45 | 57 | 69 | 81 | 37.25 | 89 | 88
6870 | 1746 | 269.3 | 48.4 | 81 | 95 | 70 | 54.8 | 183.4 | 95 | 213.5 | 197.7 | 43 | 11.5 | 30 | 0.046 | 104 | 30 | 15.517 | 440.1 | 204.1 | 199.4 | 98.8 | 37.4 | 0.673 |  |  | 99.1 | 750.7 | 0.992 | -8 | 44.71 | 97 | 28 | 0.995 | 173.73 | 198 | 8460 | 198.54 | 46.81 | -46.88 | 17 | 43.66 | 40.84 | 45.12 | 45 | 57 | 69 | 81 | 37.25 | 87 | 88
6871 | 1743 | 266.4 | 48.7 | 81 | 94.9 | 70 | 54.8 | 182.9 | 95 | 213 | 197.9 | 43.1 | 11.5 | 30 | 0.064 | 103.9 | 30 | 15.372 | 440.9 | 204.1 | 199 | 98.8 | 37.4 | 0.67 |  |  | 99.1 | 750.8 | 0.989 | -8 | 58.43 | 97 | 28 | 0.99 | 173.73 | 198 | 8260 | 197.59 | 46.72 | -46.94 | 17 | 43.53 | 40.91 | 45.03 | 45 | 57 | 69 | 81 | 37.65 | 85 | 85
6872 | 1743 | 265.2 | 48.5 | 81 | 94.9 | 70 | 54.8 | 182.8 | 95 | 212.9 | 198.3 | 43 | 11.5 | 30 | 0.07 | 103.9 | 30 | 15.276 | 440.2 | 204.1 | 199.2 | 98.8 | 37.4 | 0.67 |  |  | 99.1 | 750.9 | 0.993 | -8 | 56.86 | 97 | 28 | 0.996 | 174.12 | 203 | 8900 | 198.23 | 47.39 | -46.88 | 16.81 | 43.65 | 41.07 | 44.92 | 45 | 57 | 69 | 81 | 37.65 | 86 | 83
6873 | 1756 | 268 | 49.8 | 81 | 94.9 | 70 | 54.8 | 183.2 | 95 | 213.5 | 198.9 | 43 | 11.5 | 30 | 0.057 | 104 | 30 | 15.325 | 440 | 204.1 | 199.9 | 98.8 | 37.4 | 0.674 |  |  | 99.1 | 751 | 0.996 | -8 | 57.65 | 97 | 28 | 0.995 | 174.12 | 201 | 8210 | 197.25 | 47.7 | -47.06 | 17.06 | 43.61 | 41 | 44.92 | 45 | 57 | 69 | 81 | 37.65 | 86 | 91
6874 | 1758 | 271 | 49.6 | 81 | 94.9 | 70 | 54.8 | 183.7 | 95 | 214.2 | 198.1 | 43 | 11.5 | 30 | 0.032 | 104.1 | 30 | 15.546 | 438.5 | 204.1 | 200.5 | 98.8 | 37.4 | 0.675 |  |  | 99.1 | 751.1 | 0.987 | -8 | 41.57 | 97 | 28 | 1 | 173.33 | 195 | 9160 | 201.45 | 47.8 | -46.94 | 16.94 | 43.62 | 40.96 | 44.92 | 45 | 57 | 69 | 81 | 37.25 | 86 | 91
6875 | 1758 | 271.5 | 50.4 | 81 | 94.9 | 70 | 54.8 | 183.8 | 95 | 214.2 | 197.7 | 43 | 11.5 | 30 | 0.028 | 104.1 | 30 | 15.594 | 438.7 | 204.1 | 200.1 | 98.8 | 37.4 | 0.675 |  |  | 99.1 | 751 | 0.987 | -8 | 46.27 | 97 | 28 | 0.997 | 173.73 | 200 | 8630 | 196.93 | 46.52 | -47 | 16.88 | 43.68 | 41.08 | 45.12 | 45 | 57 | 69 | 81 | 37.25 | 89 | 88
6876 | 1754 | 271.2 | 49.9 | 81 | 95 | 70 | 54.8 | 183.6 | 95 | 213.8 | 197.7 | 43.1 | 11.5 | 30 | 0.036 | 104.1 | 30 | 15.595 | 438.6 | 204.1 | 199.8 | 98.8 | 37.4 | 0.676 |  |  | 99.1 | 750.8 | 0.993 | -8 | 46.67 | 97 | 28 | 0.994 | 172.94 | 196 | 8970 | 201.45 | 47.19 | -47.06 | 17.12 | 43.45 | 40.95 | 45.23 | 45 | 57 | 69 | 81 | 37.25 | 84 | 88
6877 | 1754 | 272.1 | 49.7 | 81 | 94.9 | 70 | 54.8 | 183.5 | 95 | 213.7 | 197.8 | 43.1 | 11.5 | 30 | 0.043 | 104.1 | 30 | 15.535 | 438.9 | 204.1 | 199.5 | 98.8 | 37.4 | 0.676 |  |  | 99.1 | 750.7 | 0.989 | -8 | 47.45 | 97 | 28 | 1.011 | 173.73 | 194 | 9870 | 199.52 | 47.79 | -47.06 | 16.88 | 43.63 | 40.9 | 45.33 | 45 | 57 | 69 | 81 | 37.25 | 86 | 85
6878 | 1737 | 267.8 | 48.4 | 81 | 94.9 | 70 | 54.8 | 182.8 | 95 | 212.9 | 198.1 | 43.1 | 11.5 | 30 | 0.063 | 104 | 30 | 15.461 | 440.1 | 204.1 | 199.2 | 98.8 | 37.4 | 0.671 |  |  | 99.1 | 750.6 | 0.986 | -8 | 52.55 | 97 | 28 | 0.989 | 173.73 | 200 | 8950 | 197.91 | 47.21 | -47 | 17 | 43.32 | 40.88 | 45.12 | 45 | 57 | 69 | 81 | 37.25 | 89 | 83
6879 | 1741 | 265.9 | 48.3 | 81 | 95 | 70 | 54.8 | 182.8 | 95 | 212.9 | 198 | 43 | 11.5 | 30 | 0.077 | 103.9 | 30 | 15.283 | 440.9 | 204.1 | 198.8 | 98.8 | 37.4 | 0.669 |  |  | 99.1 | 750.6 | 0.986 | -8 | 58.82 | 97 | 28 | 1.016 | 173.73 | 200 | 8210 | 195 | 46.84 | -46.94 | 17 | 43.56 | 40.99 | 44.92 | 45 | 57 | 69 | 81 | 37.65 | 88 | 77
6880 | 1748 | 267.3 | 49.2 | 81 | 94.9 | 70 | 54.8 | 182.9 | 95 | 213.1 | 198.4 | 42.9 | 11.5 | 30 | 0.067 | 104 | 30 | 15.254 | 440.3 | 204.1 | 199.3 | 98.8 | 37.4 | 0.672 |  |  | 99.1 | 750.6 | 0.988 | -8 | 56.47 | 97 | 28 | 0.996 | 174.51 | 204 | 8680 | 196.61 | 47.84 | -46.94 | 16.81 | 43.21 | 40.88 | 44.72 | 45 | 57 | 69 | 81 | 37.65 | 90 | 82
6881 | 1754 | 269.2 | 49.6 | 81 | 94.9 | 70 | 54.8 | 183.1 | 95 | 213.4 | 198.1 | 42.9 | 11.5 | 30 | 0.046 | 104 | 30 | 15.382 | 439.6 | 204.1 | 200.1 | 98.8 | 37.4 | 0.674 |  |  | 99.2 | 750.6 | 0.985 | -8 | 45.1 | 97 | 28 | 1.002 | 174.12 | 195 | 9460 | 199.18 | 47.7 | -47.12 | 17.06 | 43.53 | 40.85 | 44.72 | 45 | 57 | 69 | 81 | 37.25 | 84 | 89
6882 | 1755 | 270.7 | 49.7 | 81 | 94.9 | 70 | 54.8 | 183.3 | 95 | 213.6 | 197.6 | 42.9 | 11.5 | 30 | 0.036 | 104 | 30 | 15.462 | 439.3 | 204.1 | 200.1 | 98.8 | 37.4 | 0.675 |  |  | 99.1 | 750.5 | 0.993 | -8 | 45.49 | 97 | 28 | 0.989 | 173.33 | 199 | 9260 | 199.52 | 46.62 | -46.81 | 16.75 | 43.58 | 41.01 | 45.03 | 45 | 57 | 69 | 81 | 37.25 | 86 | 88
6883 | 1752 | 271 | 49.5 | 81 | 94.9 | 70 | 54.8 | 183.1 | 95 | 213.3 | 197.9 | 43 | 11.5 | 30 | 0.04 | 104.1 | 30 | 15.452 | 439.4 | 204.1 | 199.9 | 98.8 | 37.4 | 0.675 |  |  | 99.2 | 750.4 | 0.987 | -8 | 52.55 | 97 | 28 | 0.997 | 173.73 | 199 | 8700 | 200.16 | 47.9 | -46.94 | 16.88 | 43.59 | 40.82 | 45.23 | 45 | 57 | 69 | 81 | 37.25 | 87 | 91
6884 | 1752 | 270.2 | 49.6 | 81 | 94.9 | 70 | 54.8 | 182.7 | 95 | 212.8 | 198 | 43.1 | 11.5 | 30 | 0.047 | 104 | 30 | 15.476 | 439.1 | 204.1 | 199.7 | 98.8 | 37.4 | 0.675 |  |  | 99.1 | 750.3 | 0.988 | -8 | 50.2 | 97 | 28 | 0.997 | 173.33 | 198 | 8310 | 196.61 | 46.67 | -46.94 | 16.94 | 43.53 | 40.9 | 45.23 | 45 | 57 | 69 | 81 | 37.25 | 88 | 85
6885 | 1745 | 269.1 | 48.7 | 81 | 94.9 | 70 | 54.9 | 182.7 | 95 | 212.9 | 198.2 | 43.1 | 11.5 | 30 | 0.058 | 104 | 30 | 15.515 | 439.5 | 204.1 | 199.5 | 98.8 | 37.4 | 0.673 |  |  | 99.1 | 750.3 | 0.992 | -8 | 53.33 | 97 | 28 | 1.011 | 173.33 | 201 | 9140 | 198.23 | 47.02 | -46.81 | 16.81 | 43.61 | 41.11 | 45.23 | 45 | 57 | 69 | 81 | 37.25 | 85 | 83
6886 | 1747 | 268 | 49.1 | 81 | 94.9 | 70 | 54.9 | 182.6 | 95 | 212.7 | 198.1 | 43 | 11.5 | 30 | 0.065 | 104 | 30 | 15.453 | 440.1 | 204.1 | 199.1 | 98.8 | 37.4 | 0.671 |  |  | 99.1 | 750.3 | 0.994 | -8 | 58.43 | 97 | 28 | 1.011 | 173.73 | 202 | 9360 | 198.23 | 47.73 | -46.94 | 16.81 | 43.61 | 41.11 | 44.92 | 45 | 57 | 69 | 81 | 37.65 | 86 | 83
6887 | 1750 | 268.9 | 49.1 | 81 | 94.9 | 70 | 54.9 | 182.8 | 95 | 213 | 198 | 43 | 11.5 | 30 | 0.06 | 104 | 30 | 15.393 | 439.9 | 204.1 | 199.2 | 98.8 | 37.4 | 0.671 |  |  | 99.1 | 750.4 | 0.992 | -8 | 52.16 | 97 | 28 | 0.999 | 172.55 | 195 | 9310 | 197.25 | 47.16 | -47.06 | 17 | 43.72 | 41.04 | 44.83 | 45 | 57 | 69 | 81 | 37.65 | 86 | 87
6888 | 1747 | 268.2 | 49.1 | 81 | 94.9 | 70 | 54.9 | 182.8 | 95 | 212.9 | 197.6 | 43 | 11.5 | 30 | 0.054 | 104 | 30 | 15.425 | 439.7 | 204.1 | 199.1 | 98.8 | 37.4 | 0.671 |  |  | 99.1 | 750.5 | 0.99 | -8 | 47.84 | 97 | 28 | 1.007 | 172.94 | 195 | 8460 | 197.25 | 47.22 | -46.94 | 17 | 43.59 | 41.04 | 44.83 | 45 | 57 | 69 | 81 | 37.65 | 89 | 88
6889 | 1749 | 268.9 | 49.4 | 81.1 | 94.8 | 70 | 54.9 | 182.9 | 95 | 212.9 | 197.4 | 43 | 11.5 | 30 | 0.053 | 104 | 30 | 15.444 | 439 | 204.1 | 199 | 98.8 | 37.4 | 0.671 |  |  | 99.1 | 750.5 | 0.99 | -8 | 49.8 | 97 | 28 | 0.998 | 172.94 | 198 | 8260 | 197.59 | 45.94 | -46.88 | 17.06 | 43.62 | 41.15 | 45.03 | 45 | 57 | 69 | 81 | 37.65 | 91 | 85
6890 | 1743 | 267.8 | 48.3 | 81.1 | 94.9 | 70 | 54.9 | 182.5 | 95 | 212.5 | 197.3 | 43 | 11.5 | 30 | 0.069 | 103.9 | 30 | 15.385 | 440.5 | 204.1 | 198.5 | 98.8 | 37.4 | 0.669 |  |  | 99.1 | 750.5 | 0.993 | -8 | 57.25 | 97 | 28 | 0.992 | 172.94 | 193 | 8770 | 195 | 47.38 | -46.69 | 16.69 | 43.64 | 40.97 | 44.92 | 45 | 57 | 69 | 81 | 37.65 | 89 | 88
6891 | 1749 | 266.9 | 49.1 | 81.1 | 94.9 | 70 | 54.9 | 182.4 | 95 | 212.3 | 197.7 | 43 | 11.5 | 30 | 0.07 | 103.9 | 30 | 15.243 | 440.2 | 204.1 | 198.6 | 98.8 | 37.4 | 0.668 |  |  | 99.1 | 750.6 | 0.993 | -8 | 58.04 | 97 | 28 | 0.992 | 173.33 | 194 | 7990 | 199.52 | 47.43 | -46.94 | 16.94 | 43.43 | 41.1 | 44.83 | 45 | 57 | 69 | 81 | 37.65 | 86 | 89
6892 | 1758 | 269.1 | 51 | 81.1 | 94.9 | 70 | 54.9 | 182.4 | 95 | 212.5 | 198.3 | 42.9 | 11.5 | 30 | 0.057 | 104 | 30 | 15.303 | 440.7 | 204.1 | 199.6 | 98.8 | 37.4 | 0.672 |  |  | 99.1 | 750.6 | 0.998 | -8 | 47.45 | 97 | 28 | 1 | 173.33 | 195 | 9290 | 199.52 | 47.95 | -47.12 | 16.94 | 43.63 | 40.94 | 44.83 | 45 | 57 | 69 | 81 | 37.65 | 88 | 79
6893 | 1758 | 271.3 | 50.2 | 81.1 | 94.9 | 70 | 54.9 | 183 | 95 | 213.3 | 198.2 | 43 | 11.5 | 30 | 0.038 | 104.1 | 30 | 15.443 | 439.9 | 204.1 | 200.3 | 98.8 | 37.4 | 0.675 |  |  | 99.1 | 750.5 | 0.986 | -8 | 42.75 | 97 | 28 | 0.997 | 174.12 | 200 | 7820 | 199.52 | 46.71 | -46.88 | 16.94 | 43.58 | 40.94 | 44.92 | 45 | 57 | 69 | 81 | 37.25 | 89 | 82
6894 | 1755 | 272.3 | 49.8 | 81.1 | 95 | 70 | 54.9 | 183.1 | 95 | 213.5 | 197.7 | 43 | 11.5 | 30 | 0.028 | 104.1 | 30 | 15.577 | 439.5 | 204.1 | 200.3 | 98.8 | 37.4 | 0.674 |  |  | 99.1 | 750.5 | 0.986 | -8 | 42.35 | 97 | 28 | 1.003 | 173.33 | 196 | 8360 | 201.77 | 46.6 | -47.06 | 17.06 | 43.42 | 41.03 | 45.12 | 45 | 57 | 69 | 81 | 37.25 | 88 | 82
6895 | 1749 | 270.9 | 49.7 | 81.1 | 94.9 | 70 | 54.9 | 183 | 95 | 213.1 | 197.6 | 43.1 | 11.5 | 30 | 0.034 | 104.1 | 30 | 15.552 | 440 | 204.1 | 199.9 | 98.8 | 37.4 | 0.674 |  |  | 99.1 | 750.4 | 0.989 | -8 | 45.1 | 97 | 28 | 1.007 | 173.73 | 200 | 8160 | 198.23 | 46.84 | -47.06 | 16.94 | 43.67 | 40.88 | 45.33 | 45 | 57 | 69 | 81 | 37.25 | 87 | 85
6896 | 1746 | 270 | 49.1 | 81.1 | 94.9 | 70 | 54.9 | 182.9 | 95 | 213 | 198 | 43.1 | 11.5 | 30 | 0.05 | 104 | 30 | 15.489 | 440.3 | 204.1 | 199.4 | 98.8 | 37.4 | 0.674 |  |  | 99.1 | 750.3 | 0.99 | -8 | 55.69 | 97 | 28 | 0.997 | 173.33 | 199 | 9360 | 197.59 | 47.81 | -46.94 | 17 | 43.57 | 40.89 | 45.33 | 45 | 57 | 69 | 81 | 37.25 | 84 | 84
6897 | 1743 | 267.5 | 49 | 81.1 | 94.8 | 70 | 55 | 182.2 | 95 | 212.1 | 198.3 | 43.1 | 11.5 | 30 | 0.065 | 104 | 30 | 15.427 | 441.3 | 204.1 | 199.3 | 98.8 | 37.4 | 0.672 |  |  | 99.1 | 750.3 | 0.989 | -8 | 56.08 | 97 | 28 | 0.995 | 174.12 | 195 | 8380 | 200.16 | 47.34 | -47 | 16.94 | 43.5 | 40.83 | 45.23 | 45 | 57 | 69 | 81 | 37.65 | 88 | 85
6898 | 1745 | 267.4 | 48.9 | 81.1 | 94.9 | 70 | 55 | 182.3 | 95 | 212.2 | 198.6 | 43 | 11.5 | 30 | 0.064 | 104 | 30 | 15.371 | 441.2 | 204.1 | 199.4 | 98.8 | 37.4 | 0.672 |  |  | 99.1 | 750.3 | 0.997 | -8 | 52.94 | 97 | 28 | 1.002 | 174.12 | 193 | 9560 | 197.25 | 47.53 | -47.06 | 17.12 | 43.62 | 40.89 | 44.92 | 45 | 57 | 69 | 81 | 37.65 | 89 | 91
6899 | 1761 | 270.6 | 50.4 | 81.1 | 94.9 | 70 | 55 | 182.6 | 95 | 212.8 | 198.3 | 42.9 | 11.5 | 30 | 0.048 | 104 | 30 | 15.379 | 440.7 | 204.1 | 200 | 98.8 | 37.4 | 0.674 |  |  | 99.1 | 750.3 | 0.989 | -8 | 46.67 | 97 | 28 | 1.001 | 172.94 | 200 | 8870 | 197.25 | 46.62 | -47.06 | 16.94 | 43.34 | 40.83 | 44.83 | 45 | 57 | 69 | 81 | 37.25 | 87 | 89
6900 | 1753 | 271.8 | 49.4 | 81.1 | 95 | 70 | 55 | 183.1 | 95 | 213.3 | 197.4 | 43 | 11.5 | 30 | 0.034 | 104 | 30 | 15.447 | 441.3 | 204.1 | 199.9 | 98.8 | 37.4 | 0.674 |  |  | 99.1 | 750.3 | 0.991 | -8 | 41.18 | 97 | 28 | 0.994 | 172.94 | 199 | 9040 | 196.61 | 46.61 | -47 | 16.88 | 43.48 | 40.88 | 44.83 | 45 | 57 | 69 | 81 | 37.25 | 87 | 85
6901 | 1750 | 269.8 | 49.5 | 81.1 | 94.8 | 70 | 55 | 182.7 | 95 | 212.6 | 197.4 | 43 | 11.5 | 30 | 0.049 | 104 | 30 | 15.399 | 443.7 | 204.1 | 199.3 | 98.8 | 37.4 | 0.673 |  |  | 99.1 | 750.2 | 0.994 | -8 | 43.53 | 97 | 28 | 1.002 | 173.33 | 194 | 8820 | 196.93 | 46.8 | -46.94 | 17.12 | 43.61 | 40.84 | 45.23 | 45 | 57 | 69 | 81 | 37.25 | 88 | 89
6902 | 1750 | 270 | 49.7 | 81.1 | 94.9 | 70 | 55 | 182.7 | 95 | 212.7 | 198 | 43 | 11.5 | 30 | 0.056 | 104 | 30 | 15.406 | 444.6 | 204.1 | 199.4 | 98.8 | 37.4 | 0.673 |  |  | 99.1 | 750 | 0.997 | -8 | 51.76 | 97 | 28 | 0.995 | 172.94 | 202 | 8600 | 196.61 | 46.9 | -46.88 | 17 | 43.26 | 40.82 | 45.12 | 45 | 57 | 69 | 81 | 37.25 | 86 | 85
6903 | 1741 | 268.2 | 48.7 | 81.1 | 94.9 | 70 | 55 | 182.4 | 95 | 212.4 | 198.2 | 43 | 11.5 | 30 | 0.066 | 104 | 30 | 15.45 | 446 | 204.1 | 199.4 | 98.8 | 37.4 | 0.671 |  |  | 99.1 | 750 | 0.99 | -8 | 52.94 | 97 | 28 | 0.998 | 174.12 | 195 | 8020 | 199.84 | 47.89 | -46.94 | 16.75 | 43.53 | 40.89 | 45.12 | 45 | 57 | 69 | 81 | 37.25 | 90 | 88
6904 | 1747 | 267.5 | 49.3 | 81.1 | 94.9 | 70 | 55 | 182.2 | 95 | 212.3 | 198.1 | 43 | 11.5 | 30 | 0.073 | 103.9 | 30 | 15.365 | 443 | 204.1 | 199 | 98.8 | 37.4 | 0.669 |  |  | 99.1 | 750 | 0.993 | -8 | 58.82 | 97 | 28 | 0.996 | 173.73 | 200 | 8700 | 198.23 | 46.65 | -46.88 | 16.88 | 43.47 | 40.92 | 44.92 | 45 | 57 | 69 | 81 | 37.25 | 93 | 90
6905 | 1738 | 264.4 | 48.4 | 81.1 | 95 | 70 | 55 | 182 | 95 | 211.8 | 198.2 | 42.9 | 11.5 | 30 | 0.079 | 103.9 | 30 | 15.356 | 442.7 | 204.1 | 199 | 98.8 | 37.4 | 0.667 |  |  | 99.1 | 750.1 | 0.988 | -8 | 59.22 | 97 | 28 | 0.995 | 174.12 | 204 | 9510 | 197.59 | 47.91 | -47.06 | 17 | 43.65 | 41.01 | 44.72 | 45 | 57 | 69 | 81 | 37.65 | 88 | 90
6906 | 1750 | 266.4 | 48.9 | 81.1 | 95 | 70 | 55 | 182.5 | 95 | 212.6 | 198.4 | 42.9 | 11.5 | 30 | 0.069 | 103.9 | 30 | 15.295 | 442 | 204.1 | 199.3 | 98.8 | 37.4 | 0.67 |  |  | 99.1 | 750.3 | 0.995 | -8 | 55.69 | 97 | 28 | 0.995 | 174.51 | 200 | 8870 | 196.93 | 48 | -47.06 | 17.12 | 43.52 | 40.95 | 44.72 | 45 | 57 | 69 | 81 | 37.65 | 87 | 86
6907 | 1762 | 269.7 | 50.3 | 81.1 | 95 | 70 | 55 | 183 | 95 | 213.2 | 198.1 | 42.9 | 11.5 | 30 | 0.047 | 104 | 30 | 15.48 | 440.6 | 204.1 | 199.9 | 98.8 | 37.4 | 0.675 |  |  | 99.1 | 750.4 | 0.99 | -8 | 49.41 | 97 | 28 | 0.988 | 174.12 | 199 | 8920 | 201.45 | 47.9 | -47.06 | 16.94 | 43.61 | 41.05 | 44.72 | 45 | 57 | 69 | 81 | 37.65 | 87 | 84
6908 | 1762 | 271.4 | 50.6 | 81.1 | 94.9 | 70 | 55 | 183.3 | 95 | 213.7 | 197.5 | 42.9 | 11.5 | 30 | 0.034 | 104 | 30 | 15.529 | 440.8 | 204.1 | 199.7 | 98.8 | 37.4 | 0.674 |  |  | 99.1 | 750.5 | 0.986 | -8 | 44.71 | 97 | 28 | 1.002 | 173.33 | 197 | 8240 | 196.61 | 46.66 | -47 | 17 | 43.5 | 41.02 | 44.83 | 45 | 57 | 69 | 81 | 37.25 | 88 | 86
6909 | 1750 | 270.1 | 48.8 | 81.1 | 94.9 | 70 | 55 | 183.1 | 95 | 213.2 | 197.7 | 43 | 11.5 | 30 | 0.05 | 104 | 30 | 15.46 | 441.5 | 204.1 | 199.3 | 98.8 | 37.4 | 0.673 |  |  | 99.1 | 750.4 | 0.99 | -8 | 56.47 | 97 | 28 | 1.002 | 173.73 | 193 | 9140 | 198.23 | 47.89 | -46.81 | 17 | 43.68 | 41.15 | 45.23 | 45 | 57 | 69 | 81 | 37.25 | 88 | 90
6910 | 1741 | 266.5 | 48.5 | 81.1 | 94.9 | 70 | 55 | 182.1 | 95 | 212 | 197.9 | 43 | 11.5 | 30 | 0.072 | 103.9 | 30 | 15.35 | 443.6 | 204.1 | 198.8 | 98.8 | 37.4 | 0.669 |  |  | 99.1 | 750.4 | 0.993 | -8 | 60.39 | 97 | 28 | 0.986 | 173.33 | 201 | 8850 | 195 | 47.7 | -46.88 | 16.75 | 43.7 | 41.06 | 45.03 | 45 | 57 | 69 | 81 | 37.65 | 86 | 89
6911 | 1746 | 265.6 | 48.5 | 81.1 | 94.9 | 70 | 55 | 182.1 | 95 | 212 | 198.1 | 43 | 11.5 | 30 | 0.073 | 103.9 | 30 | 15.181 | 444.8 | 204.1 | 198.8 | 98.8 | 37.4 | 0.667 |  |  | 99.1 | 750.5 | 0.993 | -8 | 60.78 | 97 | 28 | 0.999 | 173.73 | 200 | 8210 | 197.27 | 47.34 | -47 | 17 | 43.7 | 41.08 | 44.92 | 45 | 57 | 69 | 81 | 37.65 | 85 | 87
6912 | 1753 | 267.7 | 49.3 | 81.1 | 94.9 | 70 | 55 | 182.3 | 95 | 212.4 | 198.7 | 43 | 11.5 | 30 | 0.064 | 104 | 30 | 15.211 | 443 | 204.1 | 199.5 | 98.8 | 37.4 | 0.671 |  |  | 99.1 | 750.6 | 0.995 | -8 | 57.65 | 97 | 28 | 0.995 | 172.16 | 195 | 8600 | 198.86 | 48.83 | -46.88 | 16.81 | 43.63 | 41.01 | 44.83 | 45 | 57 | 69 | 81 | 37.65 | 93 | 94
6913 | 1763 | 271.2 | 50.1 | 81.1 | 94.9 | 70 | 55 | 182.9 | 95 | 213.3 | 198.5 | 43 | 11.5 | 30 | 0.034 | 104.1 | 30 | 15.403 | 440.3 | 204.1 | 200.6 | 98.8 | 37.5 | 0.675 |  |  | 99.1 | 750.6 | 0.993 | -8 | 39.22 | 97 | 28 | 1.001 | 174.12 | 201 | 8380 | 200.16 | 47.81 | -47.06 | 16.81 | 43.65 | 41.02 | 44.83 | 45 | 57 | 69 | 81 | 37.25 | 88 | 91
6914 | 1754 | 269.8 | 49.6 | 81.1 | 94.9 | 70 | 55 | 182.9 | 95 | 213.1 | 197.9 | 43 | 11.5 | 30 | 0.028 | 104 | 30 | 15.507 | 441.8 | 204.1 | 200.5 | 98.8 | 37.5 | 0.674 |  |  | 99.1 | 750.6 | 0.995 | -8 | 43.92 | 97 | 28 | 0.999 | 173.33 | 196 | 8480 | 201.77 | 48.01 | -47.12 | 17.19 | 43.58 | 40.95 | 45.12 | 45 | 57 | 69 | 81 | 37.65 | 87 | 87
6915 | 1754 | 270.4 | 49.9 | 81.1 | 95 | 70 | 55 | 182.8 | 95 | 213 | 198 | 43.1 | 11.5 | 30 | 0.029 | 104.1 | 30 | 15.468 | 441.6 | 204.1 | 200.4 | 98.8 | 37.5 | 0.676 |  |  | 99.1 | 750.5 | 0.988 | -8 | 44.31 | 97 | 28 | 0.989 | 173.73 | 196 | 9040 | 199.52 | 46.62 | -46.88 | 16.94 | 43.7 | 40.93 | 45.23 | 45 | 57 | 69 | 81 | 37.25 | 88 | 86
6916 | 1749 | 269.8 | 49.4 | 81.1 | 95 | 70 | 55 | 182.7 | 95 | 212.8 | 197.8 | 43.1 | 11.5 | 30 | 0.031 | 104 | 30 | 15.531 | 440.6 | 204.1 | 200.1 | 98.8 | 37.5 | 0.676 |  |  | 99.1 | 750.5 | 0.992 | -8 | 43.53 | 97 | 28 | 0.998 | 173.33 | 200 | 8430 | 196.61 | 46.73 | -47 | 17.06 | 43.4 | 40.84 | 45.33 | 45 | 57 | 69 | 81 | 37.25 | 86 | 87
6917 | 1760 | 271.7 | 50.8 | 81.1 | 94.9 | 70 | 55 | 182.8 | 95 | 213.1 | 197.9 | 43.1 | 11.5 | 30 | 0.03 | 104.1 | 30 | 15.525 | 440 | 204.1 | 200 | 98.8 | 37.4 | 0.676 |  |  | 99.1 | 750.4 | 0.992 | -8 | 45.88 | 97 | 28 | 1.008 | 174.12 | 195 | 9970 | 200.16 | 46.75 | -47.06 | 17 | 43.4 | 40.93 | 45.33 | 45 | 57 | 69 | 81 | 37.25 | 86 | 89
6918 | 1751 | 271.9 | 49.6 | 81.1 | 95 | 70 | 55.1 | 183.2 | 95 | 213.5 | 197.4 | 43.1 | 11.5 | 30 | 0.032 | 104 | 30 | 15.572 | 439.9 | 204.1 | 199.7 | 98.8 | 37.4 | 0.673 |  |  | 99.1 | 750.3 | 0.992 | -8 | 41.18 | 97 | 28 | 0.99 | 172.94 | 197 | 9190 | 199.18 | 46.58 | -47 | 17 | 43.55 | 40.89 | 45.23 | 45 | 57 | 69 | 81 | 37.25 | 89 | 88
6919 | 1742 | 268.4 | 48.9 | 81.1 | 94.9 | 70 | 55.1 | 182.9 | 95 | 213 | 197.8 | 43.1 | 11.5 | 30 | 0.056 | 104 | 30 | 15.428 | 442 | 204.1 | 199.1 | 98.8 | 37.4 | 0.67 |  |  | 99.1 | 750.2 | 0.99 | -8 | 56.47 | 97 | 28 | 0.995 | 173.73 | 203 | 8290 | 199.52 | 46.57 | -47.12 | 17.06 | 43.5 | 40.98 | 45.23 | 45 | 57 | 69 | 81 | 37.25 | 85 | 91
6920 | 1742 | 267 | 49.1 | 81.1 | 94.9 | 70 | 55.1 | 182.5 | 95 | 212.5 | 198.2 | 43 | 11.5 | 30 | 0.066 | 103.9 | 30 | 15.315 | 442.6 | 204.1 | 199.2 | 98.8 | 37.4 | 0.671 |  |  | 99.1 | 750.2 | 0.988 | -8 | 59.22 | 97 | 28 | 0.999 | 174.12 | 201 | 8700 | 198.23 | 47.85 | -46.94 | 17.06 | 43.31 | 40.89 | 44.83 | 45 | 57 | 69 | 81 | 37.65 | 89 | 88
6921 | 1753 | 268.7 | 49.8 | 81.1 | 95 | 70 | 55.1 | 182.5 | 95 | 212.7 | 198.3 | 42.9 | 11.5 | 30 | 0.052 | 104 | 30 | 15.314 | 441.4 | 204.1 | 199.6 | 98.8 | 37.4 | 0.673 |  |  | 99.1 | 750.3 | 0.988 | -8 | 46.67 | 97 | 28 | 1 | 174.12 | 200 | 8140 | 196.93 | 47.83 | -47 | 17.06 | 43.58 | 40.86 | 44.72 | 45 | 57 | 69 | 81 | 37.25 | 87 | 86
6922 | 1752 | 269.6 | 49.8 | 81.1 | 95 | 70 | 55 | 182.8 | 95 | 213 | 197.6 | 42.9 | 11.5 | 30 | 0.041 | 104 | 30 | 15.407 | 441 | 204.1 | 199.7 | 98.8 | 37.4 | 0.674 |  |  | 99.1 | 750.3 | 0.991 | -8 | 43.53 | 97 | 28 | 1.009 | 172.94 | 200 | 9970 | 198.54 | 46.72 | -46.94 | 16.88 | 43.39 | 40.92 | 44.83 | 45 | 57 | 69 | 81 | 37.25 | 84 | 81
6923 | 1751 | 270.5 | 49.4 | 81.1 | 95 | 70 | 55 | 183.1 | 95 | 213.4 | 197.4 | 42.9 | 11.5 | 30 | 0.036 | 104 | 30 | 15.429 | 440 | 204.1 | 199.6 | 98.8 | 37.4 | 0.674 |  |  | 99.1 | 750.3 | 0.993 | -8 | 45.1 | 97 | 28 | 1 | 173.73 | 195 | 8090 | 196.61 | 47.68 | -46.88 | 17 | 43.56 | 40.91 | 45.03 | 45 | 57 | 69 | 81 | 37.25 | 90 | 85
6924 | 1743 | 268.6 | 48.5 | 81.1 | 95 | 70 | 55 | 182.7 | 95 | 212.8 | 197.5 | 43 | 11.5 | 30 | 0.046 | 104 | 30 | 15.418 | 440.8 | 204.1 | 199.1 | 98.8 | 37.4 | 0.672 |  |  | 99.1 | 750.3 | 0.994 | -8 | 47.84 | 97 | 28 | 1.005 | 172.94 | 202 | 8460 | 197.59 | 46.61 | -46.88 | 17 | 43.66 | 40.87 | 45.03 | 45 | 57 | 69 | 81 | 37.25 | 88 | 95
6925 | 1740 | 266.9 | 48.4 | 81.1 | 95 | 70 | 55 | 182.4 | 95 | 212.4 | 198 | 43 | 11.5 | 30 | 0.061 | 104 | 30 | 15.342 | 440.4 | 204.1 | 199 | 98.8 | 37.4 | 0.67 |  |  | 99.1 | 750.3 | 0.991 | -8 | 61.18 | 97 | 28 | 1.007 | 173.73 | 193 | 9360 | 198.23 | 47.32 | -47 | 16.94 | 43.39 | 40.95 | 45.03 | 45 | 57 | 69 | 81 | 37.25 | 88 | 86
6926 | 1746 | 267.6 | 48.6 | 81.1 | 95 | 70 | 55 | 183 | 95 | 213.1 | 198 | 42.9 | 11.5 | 30 | 0.057 | 104 | 30 | 15.357 | 440.6 | 204.1 | 199.2 | 98.8 | 37.4 | 0.67 |  |  | 99.1 | 750.4 | 0.99 | -8 | 49.8 | 97 | 28 | 0.996 | 174.51 | 194 | 8460 | 199.84 | 47.39 | -47 | 16.94 | 43.66 | 40.92 | 44.92 | 45 | 57 | 69 | 81 | 37.25 | 88 | 84
6927 | 1758 | 269.2 | 49.9 | 81.1 | 95 | 70 | 55 | 183.1 | 95 | 213.4 | 198.1 | 42.9 | 11.5 | 30 | 0.057 | 104 | 30 | 15.381 | 439.7 | 204.1 | 199.2 | 98.8 | 37.4 | 0.673 |  |  | 99.1 | 750.5 | 0.989 | -8 | 55.69 | 97 | 28 | 1.007 | 172.94 | 203 | 9190 | 197.25 | 47.32 | -46.88 | 16.81 | 43.67 | 40.94 | 44.83 | 45 | 57 | 69 | 81 | 37.65 | 90 | 87
6928 | 1759 | 271.2 | 50.1 | 81.1 | 94.9 | 70 | 55 | 183.5 | 95 | 213.9 | 197.7 | 43 | 11.5 | 30 | 0.043 | 104 | 30 | 15.457 | 439.7 | 204.1 | 199.5 | 98.8 | 37.4 | 0.673 |  |  | 99.1 | 750.4 | 0.989 | -8 | 43.92 | 97 | 28 | 0.993 | 172.94 | 195 | 8750 | 198.54 | 47.73 | -46.88 | 16.94 | 43.64 | 40.95 | 44.92 | 45 | 57 | 69 | 81 | 37.25 | 86 | 83
6929 | 1750 | 270 | 49.4 | 81.1 | 95 | 70 | 55 | 183.4 | 95 | 213.6 | 197.5 | 43 | 11.5 | 30 | 0.047 | 104 | 30 | 15.416 | 440.5 | 204.1 | 199.3 | 98.8 | 37.4 | 0.672 |  |  | 99.1 | 750.4 | 0.989 | -8 | 52.55 | 97 | 28 | 0.993 | 173.33 | 200 | 8210 | 197.91 | 46.66 | -46.88 | 16.88 | 43.65 | 41.03 | 45.12 | 45 | 57 | 69 | 81 | 37.25 | 87 | 80
6930 | 1744 | 267.6 | 48.5 | 81.1 | 95 | 70 | 55 | 182.9 | 95 | 212.9 | 197.9 | 43 | 11.5 | 30 | 0.059 | 103.9 | 30 | 15.281 | 440.6 | 204.1 | 199 | 98.8 | 37.5 | 0.67 |  |  | 99.1 | 750.4 | 0.989 | -8 | 58.82 | 97 | 28 | 1.005 | 173.73 | 193 | 9820 | 198.23 | 47.3 | -47 | 16.94 | 43.7 | 41.04 | 45.12 | 45 | 57 | 69 | 81 | 37.65 | 88 | 78
6931 | 1743 | 265.9 | 48.5 | 81.1 | 95 | 70 | 55 | 182.7 | 95 | 212.8 | 198.2 | 43 | 11.5 | 30 | 0.066 | 103.9 | 30 | 15.267 | 441.1 | 204.1 | 199 | 98.8 | 37.5 | 0.668 |  |  | 99.1 | 750.5 | 0.984 | -8 | 58.82 | 97 | 28 | 0.989 | 174.12 | 194 | 8140 | 199.84 | 47.47 | -46.94 | 17 | 43.67 | 40.97 | 45.03 | 45 | 57 | 69 | 81 | 37.65 | 89 | 88
6932 | 1749 | 266.6 | 49.2 | 81.1 | 94.9 | 70 | 55 | 182.5 | 95 | 212.6 | 198.6 | 43 | 11.5 | 30 | 0.058 | 104 | 30 | 15.319 | 439.7 | 204.1 | 199.4 | 98.8 | 37.5 | 0.67 |  |  | 99.1 | 750.5 | 0.984 | -8 | 59.61 | 97 | 28 | 0.999 | 174.9 | 202 | 8260 | 197.25 | 48.63 | -47 | 16.94 | 43.64 | 41.09 | 44.83 | 45 | 57 | 69 | 81 | 37.65 | 90 | 88
6933 | 1759 | 270 | 49.7 | 81.1 | 94.9 | 70 | 55 | 182.9 | 95 | 213.3 | 198.5 | 43 | 11.5 | 30 | 0.036 | 104.1 | 30 | 15.459 | 439.1 | 204.1 | 200.4 | 98.8 | 37.5 | 0.674 |  |  | 99.1 | 750.5 | 0.99 | -8 | 40.39 | 97 | 28 | 0.995 | 174.51 | 203 | 8750 | 198.54 | 47.47 | -46.94 | 17.06 | 43.56 | 41.02 | 44.83 | 45 | 57 | 69 | 81 | 37.65 | 86 | 84
6934 | 1754 | 269.5 | 49.6 | 81.1 | 94.9 | 70 | 55 | 182.8 | 95 | 213 | 198 | 43 | 11.5 | 30 | 0.027 | 104 | 30 | 15.518 | 440.1 | 204.1 | 200.3 | 98.8 | 37.5 | 0.675 |  |  | 99.1 | 750.6 | 0.988 | -8 | 43.92 | 97 | 28 | 1.003 | 173.33 | 197 | 8410 | 196.93 | 46.85 | -47.06 | 17.06 | 43.54 | 40.87 | 44.92 | 45 | 57 | 69 | 81 | 37.65 | 88 | 88
6935 | 1752 | 269.6 | 49.4 | 81.1 | 95 | 70 | 55 | 182.8 | 95 | 213 | 197.9 | 43.1 | 11.5 | 30 | 0.026 | 104.1 | 30 | 15.51 | 439.6 | 204.1 | 200.2 | 98.8 | 37.4 | 0.676 |  |  | 99.1 | 750.6 | 0.993 | -8 | 44.71 | 97 | 28 | 0.999 | 174.12 | 198 | 9240 | 198.86 | 46.66 | -47 | 17 | 43.48 | 40.87 | 45.12 | 45 | 57 | 69 | 81 | 37.65 | 88 | 86
6936 | 1751 | 269.6 | 49.1 | 81.1 | 94.9 | 70 | 55 | 182.8 | 95 | 213 | 197.9 | 43.1 | 11.5 | 30 | 0.03 | 104 | 30 | 15.533 | 440.5 | 204.1 | 199.9 | 98.8 | 37.4 | 0.676 |  |  | 99.1 | 750.6 | 0.997 | -8 | 46.27 | 97 | 28 | 0.991 | 171.76 | 195 | 8730 | 199.18 | 47.78 | -46.94 | 17.25 | 43.62 | 40.8 | 45.33 | 45 | 57 | 69 | 81 | 37.25 | 89 | 85
6937 | 1751 | 268.4 | 50 | 81.1 | 94.9 | 70 | 55 | 182.7 | 95 | 212.8 | 198.3 | 43.1 | 11.5 | 30 | 0.043 | 104 | 30 | 15.487 | 441 | 204.1 | 199.7 | 98.8 | 37.4 | 0.674 |  |  | 99.1 | 750.7 | 0.995 | -8 | 53.33 | 97 | 28 | 1.004 | 174.12 | 201 | 8330 | 196.61 | 46.85 | -47 | 17.12 | 43.46 | 40.91 | 45.23 | 45 | 57 | 69 | 81 | 37.65 | 86 | 79
6938 | 1752 | 270.6 | 49.3 | 81.1 | 95 | 70 | 55 | 182.9 | 95 | 213.2 | 198 | 43.1 | 11.5 | 30 | 0.031 | 104.1 | 30 | 15.527 | 440.8 | 204.1 | 200 | 98.8 | 37.4 | 0.675 |  |  | 99.1 | 750.7 | 0.99 | -8 | 42.75 | 97 | 28 | 1 | 174.12 | 197 | 9210 | 199.52 | 46.81 | -47 | 16.88 | 43.46 | 40.81 | 45.12 | 45 | 57 | 69 | 81 | 37.25 | 87 | 85
6939 | 1753 | 269.8 | 49.9 | 81.1 | 94.9 | 70 | 55 | 182.9 | 95 | 213.1 | 197.9 | 43.1 | 11.5 | 30 | 0.039 | 104 | 30 | 15.471 | 440.5 | 204.1 | 199.6 | 98.8 | 37.4 | 0.674 |  |  | 99.1 | 750.7 | 0.993 | -8 | 50.59 | 97 | 28 | 0.993 | 172.55 | 199 | 8140 | 198.23 | 46.7 | -46.88 | 16.94 | 43.63 | 40.77 | 45.12 | 45 | 57 | 69 | 81 | 37.25 | 88 | 90
6940 | 1751 | 270.2 | 49.6 | 81.1 | 94.9 | 70 | 55 | 183.1 | 95 | 213.3 | 198 | 43 | 11.5 | 30 | 0.044 | 104 | 30 | 15.435 | 440.8 | 204.1 | 199.5 | 98.8 | 37.4 | 0.674 |  |  | 99.1 | 750.7 | 0.994 | -8 | 50.98 | 97 | 28 | 1.008 | 173.33 | 195 | 8990 | 199.52 | 47.1 | -47 | 16.88 | 43.55 | 40.79 | 45.03 | 45 | 57 | 69 | 81 | 37.25 | 90 | 86
6941 | 1754 | 271 | 49.7 | 81.1 | 94.9 | 70 | 55 | 183.2 | 95 | 213.5 | 197.6 | 43 | 11.5 | 30 | 0.038 | 104 | 30 | 15.426 | 441.2 | 204.1 | 199.4 | 98.8 | 37.4 | 0.674 |  |  | 99.1 | 750.6 | 0.989 | -8 | 45.49 | 97 | 28 | 1.005 | 172.94 | 200 | 9210 | 199.52 | 46.63 | -46.88 | 17 | 43.5 | 40.62 | 44.92 | 45 | 57 | 69 | 81 | 37.25 | 90 | 84
6942 | 1747 | 270 | 48.9 | 81.1 | 94.9 | 70 | 55.1 | 183.2 | 95 | 213.4 | 197.4 | 43 | 11.5 | 30 | 0.045 | 104 | 30 | 15.437 | 441.6 | 204.1 | 199.1 | 98.8 | 37.4 | 0.672 |  |  | 99.1 | 750.6 | 0.986 | -8 | 45.49 | 97 | 28 | 0.999 | 173.73 | 200 | 8190 | 199.52 | 47.09 | -46.88 | 16.88 | 43.58 | 40.82 | 44.92 | 45 | 57 | 69 | 81 | 37.25 | 83 | 84
6943 | 1742 | 268 | 48.7 | 81.1 | 94.9 | 70 | 55.1 | 182.9 | 95 | 213.1 | 197.4 | 42.9 | 11.5 | 30 | 0.062 | 103.9 | 30 | 15.369 | 441.2 | 204.1 | 198.6 | 98.8 | 37.4 | 0.669 |  |  | 99.1 | 750.5 | 0.988 | -8 | 52.16 | 97 | 28 | 1.006 | 173.33 | 193 | 8190 | 198.23 | 47.7 | -46.94 | 16.94 | 43.59 | 40.85 | 44.92 | 45 | 57 | 69 | 81 | 37.25 | 86 | 82
6944 | 1736 | 265.2 | 48 | 81.1 | 95 | 70 | 55.1 | 182.7 | 95 | 212.7 | 197.8 | 42.9 | 11.5 | 30 | 0.078 | 103.9 | 30 | 15.348 | 441.5 | 204.1 | 198.5 | 98.8 | 37.4 | 0.666 |  |  | 99.1 | 750.5 | 0.988 | -8 | 61.18 | 97 | 28 | 0.991 | 174.12 | 203 | 7700 | 197.27 | 47.71 | -46.81 | 16.81 | 43.56 | 40.95 | 44.83 | 45 | 57 | 69 | 81 | 37.65 | 87 | 78
6945 | 1734 | 263.1 | 47.5 | 81.1 | 95 | 70 | 55.1 | 182.8 | 95 | 212.7 | 197.9 | 42.8 | 11.5 | 30 | 0.081 | 103.9 | 30 | 15.259 | 443.2 | 204.1 | 198.6 | 98.8 | 37.4 | 0.665 |  |  | 99.1 | 750.5 | 0.997 | -8 | 59.61 | 97 | 28 | 0.992 | 173.33 | 199 | 8020 | 197.27 | 47.65 | -47 | 16.88 | 43.59 | 41.04 | 44.62 | 45 | 57 | 69 | 81 | 37.65 | 88 | 80
6946 | 1747 | 264.6 | 48.7 | 81.1 | 95 | 70 | 55.1 | 183 | 95 | 213.1 | 198.4 | 42.8 | 11.5 | 30 | 0.07 | 103.9 | 30 | 15.25 | 442.8 | 204.1 | 199.2 | 98.8 | 37.4 | 0.668 |  |  | 99.2 | 750.6 | 0.995 | -8 | 60.78 | 97 | 28 | 0.99 | 174.12 | 203 | 9410 | 197.91 | 48.47 | -46.94 | 16.94 | 43.6 | 40.98 | 44.62 | 45 | 57 | 69 | 81 | 37.65 | 87 | 94
6947 | 1763 | 268.6 | 50.3 | 81.1 | 95 | 70 | 55.1 | 183.2 | 95 | 213.5 | 198.4 | 42.8 | 11.5 | 30 | 0.041 | 104.1 | 30 | 15.394 | 440.9 | 204.1 | 200.2 | 98.8 | 37.4 | 0.674 |  |  | 99.1 | 750.8 | 0.991 | -8 | 49.02 | 97 | 28 | 1.001 | 172.16 | 198 | 8800 | 201.45 | 47.11 | -47.06 | 17.06 | 43.58 | 41 | 44.62 | 45 | 57 | 69 | 81 | 37.65 | 86 | 86
6948 | 1761 | 271.4 | 50.2 | 81.1 | 95 | 70 | 55.1 | 183.6 | 95 | 214 | 197.8 | 42.9 | 11.5 | 30 | 0.023 | 104.1 | 30 | 15.551 | 439.2 | 204.1 | 200.5 | 98.8 | 37.4 | 0.676 |  |  | 99.2 | 750.8 | 0.986 | -8 | 41.96 | 97 | 28 | 1 | 173.33 | 198 | 9340 | 200.16 | 46.68 | -46.94 | 16.94 | 43.58 | 40.87 | 45.12 | 45 | 57 | 69 | 81 | 37.25 | 86 | 87
6949 | 1759 | 272.1 | 49.7 | 81.1 | 95 | 70 | 55.1 | 183.3 | 95 | 213.8 | 197.8 | 43.1 | 11.5 | 30 | 0.027 | 104.1 | 30.1 | 15.558 | 438.9 | 204.1 | 200.1 | 98.8 | 37.4 | 0.676 |  |  | 99.2 | 750.7 | 0.993 | -8 | 47.84 | 97 | 28 | 1.001 | 173.33 | 200 | 8310 | 197.25 | 46.75 | -47 | 17.12 | 43.52 | 40.9 | 45.33 | 45 | 57 | 69 | 81 | 37.25 | 88 | 88
6950 | 1755 | 270.7 | 50.2 | 81.1 | 95 | 70 | 55.1 | 183.1 | 95.1 | 213.4 | 197.8 | 43.1 | 11.5 | 30 | 0.033 | 104 | 30.1 | 15.535 | 439 | 204.1 | 199.7 | 98.8 | 37.4 | 0.674 |  |  | 99.2 | 750.6 | 0.99 | -8 | 45.88 | 97 | 28 | 0.991 | 173.73 | 194 | 9480 | 197.25 | 47.71 | -47 | 16.94 | 43.65 | 40.95 | 45.44 | 45 | 57 | 69 | 81 | 37.25 | 85 | 89
6951 | 1750 | 270.2 | 49.2 | 81.1 | 95 | 70 | 55.1 | 183 | 95.1 | 213.2 | 197.8 | 43.1 | 11.5 | 30 | 0.042 | 104 | 30.1 | 15.496 | 440.2 | 204.1 | 199.4 | 98.8 | 37.4 | 0.673 |  |  | 99.1 | 750.6 | 0.993 | -8 | 49.41 | 97 | 28 | 1.004 | 173.73 | 195 | 9020 | 196.61 | 46.54 | -46.94 | 16.88 | 43.62 | 40.94 | 45.33 | 45 | 57 | 69 | 81 | 37.25 | 89 | 85
6952 | 1741 | 267.3 | 48.1 | 81.1 | 95 | 70 | 55.1 | 182.9 | 95.1 | 213 | 197.9 | 43.1 | 11.5 | 30 | 0.06 | 103.9 | 30.1 | 15.374 | 441.1 | 204.1 | 198.9 | 98.8 | 37.4 | 0.669 |  |  | 99.1 | 750.6 | 0.985 | -8 | 61.18 | 97 | 28 | 0.992 | 173.33 | 200 | 8990 | 197.59 | 46.8 | -47 | 16.94 | 43.65 | 40.9 | 45.12 | 45 | 57 | 69 | 81 | 37.65 | 87 | 85
6953 | 1738 | 265.3 | 47.9 | 81.1 | 95 | 70 | 55.1 | 182.4 | 95 | 212.2 | 197.9 | 43 | 11.5 | 30 | 0.071 | 103.9 | 30.1 | 15.225 | 441.5 | 204.1 | 198.7 | 98.8 | 37.4 | 0.668 |  |  | 99.1 | 750.6 | 0.994 | -8 | 58.82 | 97 | 28 | 0.993 | 173.73 | 203 | 8820 | 197.27 | 48.63 | -46.75 | 16.94 | 43.68 | 41.04 | 44.92 | 45 | 57 | 69 | 81 | 37.65 | 86 | 87
6954 | 1743 | 264.1 | 48.4 | 81.1 | 95.1 | 70 | 55.1 | 182.2 | 95 | 212.1 | 198.4 | 42.9 | 11.5 | 30 | 0.072 | 103.9 | 30.1 | 15.185 | 441.8 | 204.1 | 199 | 98.8 | 37.4 | 0.668 |  |  | 99.1 | 750.8 | 0.99 | -8 | 60.78 | 97 | 28 | 1.002 | 174.12 | 194 | 9190 | 197.59 | 48.82 | -46.94 | 17 | 43.7 | 40.94 | 44.72 | 45 | 57 | 69 | 81 | 37.65 | 89 | 86
6955 | 1763 | 268.4 | 50.6 | 81.1 | 95.1 | 70 | 55.1 | 182.7 | 95 | 212.9 | 198.9 | 42.9 | 11.5 | 30 | 0.048 | 104 | 30.1 | 15.304 | 441.1 | 204.1 | 200.2 | 98.8 | 37.4 | 0.674 |  |  | 99.1 | 750.9 | 0.989 | -8 | 58.82 | 97 | 28 | 1.005 | 174.9 | 196 | 8190 | 202.1 | 48.17 | -47 | 17.19 | 43.59 | 40.8 | 44.72 | 45 | 57 | 69 | 81 | 37.65 | 89 | 85
6956 | 1762 | 272.7 | 50.1 | 81.1 | 95.1 | 70 | 55.1 | 183.7 | 95 | 214.2 | 197.9 | 42.9 | 11.5 | 30 | 0.023 | 104.1 | 30.1 | 15.591 | 439.4 | 204.1 | 200.9 | 98.8 | 37.4 | 0.675 |  |  | 99.1 | 750.8 | 0.991 | -8 | 40 | 97 | 28 | 0.99 | 173.33 | 196 | 9070 | 202.1 | 47.45 | -47.06 | 17.31 | 43.41 | 40.86 | 44.92 | 45 | 57 | 69 | 81 | 37.25 | 89 | 95
6957 | 1752 | 270.5 | 49.4 | 81.1 | 95 | 70 | 55.1 | 183.2 | 95 | 213.4 | 197.9 | 43 | 11.5 | 30 | 0.028 | 104.1 | 30.1 | 15.614 | 440.8 | 204.1 | 200.4 | 98.8 | 37.4 | 0.675 |  |  | 99.1 | 750.7 | 0.993 | -8 | 44.31 | 97 | 28 | 0.994 | 173.73 | 199 | 8800 | 199.84 | 46.82 | -47.06 | 17.19 | 43.42 | 40.74 | 45.23 | 45 | 57 | 69 | 81 | 37.25 | 87 | 91
6958 | 1747 | 268.7 | 49.1 | 81.1 | 95 | 70 | 55.1 | 182.6 | 95 | 212.6 | 198.5 | 43.1 | 11.5 | 30 | 0.041 | 104 | 30.1 | 15.515 | 441.5 | 204.1 | 200.4 | 98.8 | 37.4 | 0.675 |  |  | 99.1 | 750.6 | 0.991 | -8 | 49.8 | 97 | 28 | 0.995 | 174.9 | 196 | 9020 | 199.18 | 47.42 | -47 | 17.06 | 43.45 | 40.81 | 45.33 | 45 | 57 | 69 | 81 | 37.65 | 91 | 83
6959 | 1760 | 271.7 | 50.5 | 81.1 | 95 | 70 | 55.1 | 183 | 95 | 213.2 | 198.3 | 43.1 | 11.5 | 30 | 0.033 | 104.1 | 30.1 | 15.482 | 440.4 | 204.1 | 200.4 | 98.8 | 37.4 | 0.677 |  |  | 99.1 | 750.6 | 0.985 | -8 | 45.49 | 97 | 28 | 1.001 | 174.12 | 201 | 9160 | 199.18 | 47.72 | -47 | 17 | 43.62 | 40.85 | 45.23 | 45 | 57 | 69 | 81 | 37.25 | 91 | 82
6960 | 1746 | 271 | 49.1 | 81.1 | 94.9 | 70 | 55.1 | 183.1 | 95 | 213.1 | 197.9 | 43.1 | 11.5 | 30 | 0.031 | 104 | 30.1 | 15.551 | 440.7 | 204.1 | 200.3 | 98.8 | 37.4 | 0.676 |  |  | 99.1 | 750.6 | 0.993 | -8 | 44.31 | 97 | 28 | 0.999 | 173.33 | 198 | 8600 | 199.84 | 46.53 | -47.19 | 17 | 43.3 | 40.7 | 45.33 | 45 | 57 | 69 | 81 | 37.25 | 90 | 85
6961 | 1741 | 268.1 | 48.9 | 81.1 | 94.9 | 70 | 55.1 | 182.4 | 95 | 212.2 | 197.9 | 43.1 | 11.5 | 30 | 0.058 | 104 | 30.1 | 15.423 | 441.4 | 204.1 | 199.3 | 98.8 | 37.4 | 0.672 |  |  | 99.1 | 750.5 | 0.988 | -8 | 57.65 | 97 | 28 | 0.995 | 173.33 | 195 | 8650 | 199.52 | 47.66 | -46.88 | 16.81 | 43.57 | 40.84 | 45.33 | 45 | 57 | 69 | 81 | 37.25 | 91 | 88
6962 | 1744 | 267.7 | 48.8 | 81.1 | 95 | 70 | 55.1 | 182.2 | 95 | 212.2 | 198.2 | 43 | 11.5 | 30 | 0.066 | 103.9 | 30.1 | 15.292 | 442 | 204.1 | 199.2 | 98.8 | 37.4 | 0.67 |  |  | 99.2 | 750.6 | 0.99 | -8 | 58.04 | 97 | 28 | 1.002 | 172.55 | 195 | 8750 | 198.23 | 47.78 | -46.75 | 16.81 | 43.63 | 40.86 | 45.12 | 45 | 57 | 69 | 81 | 37.65 | 87 | 81
6963 | 1753 | 269.3 | 50.1 | 81.1 | 95 | 70 | 55.1 | 182.4 | 95 | 212.4 | 198.9 | 42.9 | 11.5 | 30 | 0.053 | 104 | 30.1 | 15.35 | 441.4 | 204.1 | 199.8 | 98.8 | 37.4 | 0.672 |  |  | 99.1 | 750.5 | 0.991 | -8 | 49.41 | 97 | 28 | 0.998 | 174.9 | 201 | 8770 | 197.25 | 48.04 | -47.06 | 17.12 | 43.54 | 40.93 | 44.83 | 45 | 57 | 69 | 81 | 37.25 | 88 | 84
6964 | 1755 | 271.1 | 49.6 | 81.1 | 95 | 70 | 55.1 | 182.6 | 95 | 212.8 | 198.5 | 42.9 | 11.5 | 30 | 0.035 | 104 | 30.1 | 15.456 | 440.2 | 204.1 | 200.4 | 98.8 | 37.4 | 0.675 |  |  | 99.1 | 750.4 | 0.995 | -8 | 43.14 | 97 | 28 | 0.996 | 174.12 | 196 | 9310 | 199.18 | 47.33 | -47.06 | 17.12 | 43.53 | 40.8 | 44.83 | 45 | 57 | 69 | 81 | 37.25 | 85 | 89
6965 | 1747 | 270.5 | 48.7 | 81.1 | 95 | 70 | 55.1 | 182.7 | 95 | 212.7 | 197.8 | 42.9 | 11.5 | 30 | 0.034 | 104 | 30.1 | 15.547 | 440.5 | 204.1 | 200.1 | 98.8 | 37.4 | 0.673 |  |  | 99.1 | 750.4 | 0.992 | -8 | 42.75 | 97 | 28 | 0.997 | 173.73 | 200 | 8680 | 199.52 | 46.82 | -47.06 | 16.81 | 43.62 | 40.78 | 44.92 | 45 | 57 | 69 | 81 | 37.25 | 90 | 85
6966 | 1739 | 267.3 | 48.2 | 81.1 | 95 | 70 | 55.1 | 182.2 | 95 | 212 | 197.8 | 43 | 11.5 | 30 | 0.052 | 103.9 | 30.1 | 15.437 | 441 | 204.1 | 199.3 | 98.8 | 37.4 | 0.67 |  |  | 99.1 | 750.4 | 0.992 | -8 | 52.94 | 97 | 28 | 1 | 172.94 | 201 | 8330 | 198.23 | 46.86 | -46.81 | 16.88 | 43.61 | 40.84 | 45.12 | 45 | 57 | 69 | 81 | 37.65 | 86 | 79
6967 | 1739 | 265.1 | 47.5 | 81.1 | 95 | 70 | 55.1 | 181.9 | 95 | 211.7 | 198.2 | 43 | 11.5 | 30 | 0.069 | 103.9 | 30.1 | 15.332 | 442.7 | 204.1 | 199.1 | 98.8 | 37.4 | 0.667 |  |  | 99.1 | 750.5 | 0.988 | -8 | 60 | 97 | 28 | 0.996 | 174.12 | 201 | 8680 | 197.59 | 48 | -46.94 | 17 | 43.65 | 40.93 | 45.03 | 45 | 57 | 69 | 81 | 37.65 | 86 | 83
6968 | 1749 | 265.1 | 49.4 | 81.1 | 95 | 70 | 55.1 | 181.9 | 95 | 211.7 | 198.4 | 42.9 | 11.5 | 30 | 0.07 | 103.9 | 30.1 | 15.223 | 441.8 | 204.1 | 199.2 | 98.8 | 37.4 | 0.669 |  |  | 99.1 | 750.6 | 0.99 | -8 | 57.65 | 97 | 28 | 1.004 | 173.73 | 200 | 8800 | 198.23 | 47.49 | -47 | 16.94 | 43.69 | 40.95 | 44.83 | 45 | 57 | 69 | 81 | 37.65 | 87 | 89
6969 | 1763 | 270.3 | 50.2 | 81.1 | 95 | 70 | 55.1 | 182.7 | 95 | 213.1 | 198.5 | 42.9 | 11.5 | 30 | 0.039 | 104.1 | 30.1 | 15.377 | 440.1 | 204.1 | 200.3 | 98.8 | 37.4 | 0.673 |  |  | 99.1 | 750.7 | 0.983 | -8 | 45.1 | 97 | 28 | 1 | 174.9 | 195 | 8920 | 200.16 | 47.36 | -46.88 | 16.94 | 43.72 | 41.01 | 44.83 | 45 | 57 | 69 | 81 | 37.25 | 88 | 88
6970 | 1754 | 270.8 | 49.5 | 81.1 | 95 | 70 | 55.1 | 183.3 | 95 | 213.6 | 197.8 | 43 | 11.5 | 30 | 0.027 | 104.1 | 30.1 | 15.559 | 441 | 204.1 | 200.3 | 98.8 | 37.4 | 0.674 |  |  | 99.1 | 750.7 | 0.992 | -8 | 40.39 | 97 | 28 | 0.991 | 173.33 | 198 | 8750 | 197.25 | 46.74 | -46.88 | 16.81 | 43.7 | 41.02 | 45.03 | 45 | 57 | 69 | 81 | 37.25 | 88 | 84
6971 | 1753 | 269.1 | 49.8 | 81.1 | 94.9 | 70 | 55.1 | 182.9 | 95 | 213 | 198.1 | 43 | 11.5 | 30 | 0.039 | 104 | 30.1 | 15.454 | 440.6 | 204.1 | 199.8 | 98.8 | 37.4 | 0.673 |  |  | 99.1 | 750.6 | 0.984 | -8 | 56.08 | 97 | 28 | 0.991 | 173.73 | 195 | 8850 | 198.54 | 48.02 | -46.94 | 17.25 | 43.74 | 40.9 | 45.33 | 45 | 57 | 69 | 81 | 37.65 | 87 | 92
6972 | 1746 | 267.9 | 49.2 | 81.1 | 95 | 70 | 55.1 | 182.7 | 95 | 212.6 | 198.8 | 43.1 | 11.5 | 30 | 0.046 | 104 | 30.1 | 15.448 | 440.7 | 204.1 | 200 | 98.8 | 37.4 | 0.673 |  |  | 99.1 | 750.7 | 0.988 | -8 | 59.22 | 97 | 28 | 1.005 | 174.51 | 195 | 8650 | 199.52 | 47.77 | -47.06 | 17.19 | 43.61 | 40.83 | 45.23 | 45 | 57 | 69 | 81 | 37.65 | 84 | 88
6973 | 1748 | 268 | 49 | 81.1 | 95 | 70 | 55.1 | 182.5 | 95 | 212.5 | 199.1 | 43.1 | 11.5 | 30 | 0.049 | 104 | 30.1 | 15.46 | 440.4 | 204.1 | 200.2 | 98.8 | 37.4 | 0.674 |  |  | 99.1 | 750.7 | 0.986 | -8 | 55.69 | 97 | 28 | 0.994 | 174.9 | 196 | 8800 | 197.25 | 47.99 | -46.94 | 17.06 | 43.75 | 40.82 | 45.12 | 45 | 57 | 69 | 81 | 37.65 | 87 | 82
6974 | 1757 | 269.5 | 50.1 | 81.1 | 95 | 70 | 55.1 | 182.5 | 95 | 212.7 | 198.9 | 43 | 11.5 | 30 | 0.041 | 104.1 | 30.1 | 15.499 | 439.8 | 204.1 | 200.3 | 98.8 | 37.4 | 0.676 |  |  | 99.1 | 750.8 | 0.99 | -8 | 49.8 | 97 | 28 | 1.007 | 174.12 | 201 | 8820 | 197.25 | 46.9 | -46.94 | 16.88 | 43.45 | 40.84 | 45.03 | 45 | 57 | 69 | 81 | 37.25 | 93 | 80
6975 | 1758 | 271.9 | 49.9 | 81.1 | 95.1 | 70 | 55.1 | 183.2 | 95 | 213.5 | 198 | 43 | 11.5 | 30 | 0.031 | 104.1 | 30.1 | 15.587 | 439 | 204.1 | 200.3 | 98.8 | 37.4 | 0.676 |  |  | 99.1 | 750.9 | 0.99 | -8 | 41.96 | 97 | 28 | 1.003 | 173.33 | 197 | 8140 | 199.84 | 46.89 | -47 | 16.94 | 43.52 | 40.91 | 45.03 | 45 | 57 | 69 | 81 | 37.25 | 90 | 84
6976 | 1751 | 271.3 | 49.3 | 81.1 | 95 | 70 | 55.1 | 183.1 | 95 | 213.3 | 197.8 | 43.1 | 11.5 | 30 | 0.034 | 104.1 | 30.1 | 15.565 | 438.6 | 204.1 | 199.8 | 98.8 | 37.4 | 0.675 |  |  | 99.1 | 750.9 | 0.994 | -8 | 49.41 | 97 | 28 | 1.004 | 172.94 | 195 | 8630 | 199.52 | 46.84 | -47 | 16.88 | 43.42 | 40.75 | 45.23 | 45 | 57 | 69 | 81 | 37.25 | 86 | 86
6977 | 1744 | 268.7 | 48.7 | 81.1 | 95 | 70 | 55.1 | 182.4 | 95 | 212.4 | 197.9 | 43.1 | 11.5 | 29.9 | 0.046 | 104 | 30.1 | 15.501 | 439.5 | 204.1 | 199.5 | 98.8 | 37.4 | 0.673 |  |  | 99.1 | 750.8 | 0.99 | -8 | 47.06 | 97 | 28 | 0.989 | 173.33 | 195 | 8950 | 197.59 | 47.88 | -47 | 17 | 43.49 | 40.89 | 45.23 | 45 | 57 | 69 | 81 | 37.65 | 88 | 85
6978 | 1745 | 267.7 | 48.9 | 81.1 | 95 | 70 | 55.1 | 182.3 | 95 | 212.2 | 198.3 | 43 | 11.5 | 29.9 | 0.056 | 104 | 30.1 | 15.415 | 439.8 | 204.1 | 199.4 | 98.8 | 37.4 | 0.671 |  |  | 99.1 | 750.9 | 0.989 | -8 | 58.43 | 97 | 28 | 0.998 | 174.12 | 194 | 8160 | 196.93 | 46.77 | -47 | 17 | 43.52 | 40.84 | 45.03 | 45 | 57 | 69 | 81 | 37.65 | 90 | 91
6979 | 1754 | 268.5 | 50 | 81.1 | 95 | 70 | 55.1 | 182.5 | 95 | 212.6 | 198.5 | 43 | 11.5 | 29.9 | 0.058 | 104 | 30.1 | 15.396 | 439.7 | 204.1 | 199.4 | 98.8 | 37.4 | 0.672 |  |  | 99.1 | 750.9 | 0.987 | -8 | 56.86 | 97 | 28 | 0.994 | 174.12 | 202 | 8240 | 198.23 | 46.64 | -47.06 | 17.06 | 43.59 | 40.85 | 44.83 | 45 | 57 | 69 | 81 | 37.65 | 90 | 91
6980 | 1755 | 271 | 49.9 | 81.1 | 95 | 70 | 55.1 | 182.8 | 95 | 213 | 197.9 | 42.9 | 11.5 | 29.9 | 0.039 | 104 | 30.1 | 15.431 | 439 | 204.1 | 199.8 | 98.8 | 37.4 | 0.673 |  |  | 99.1 | 751 | 0.992 | -8 | 41.96 | 97 | 28 | 1.006 | 173.73 | 195 | 8380 | 202.1 | 46.4 | -47.06 | 17.06 | 43.54 | 40.76 | 44.83 | 45 | 57 | 69 | 81 | 37.25 | 87 | 88
6981 | 1757 | 271.7 | 50.1 | 81.2 | 95 | 70 | 55 | 183 | 95 | 213.2 | 198.1 | 42.9 | 11.5 | 29.9 | 0.036 | 104 | 30.1 | 15.481 | 439.1 | 204.1 | 199.8 | 98.8 | 37.4 | 0.675 |  |  | 99.1 | 750.9 | 0.986 | -8 | 48.63 | 97 | 28 | 1.001 | 173.73 | 195 | 8210 | 199.84 | 47.21 | -46.94 | 17.06 | 43.37 | 40.73 | 44.92 | 45 | 57 | 69 | 81 | 37.25 | 86 | 83
6982 | 1752 | 271.1 | 50 | 81.2 | 95 | 70 | 55 | 182.9 | 95 | 213 | 198.1 | 42.9 | 11.5 | 29.9 | 0.039 | 104 | 30.1 | 15.527 | 439.1 | 204.1 | 199.7 | 98.8 | 37.4 | 0.676 |  |  | 99.1 | 750.9 | 0.991 | -8 | 54.9 | 97 | 28 | 0.998 | 173.73 | 199 | 8580 | 196.61 | 46.92 | -47 | 17.19 | 43.52 | 40.69 | 45.12 | 45 | 57 | 69 | 81 | 37.25 | 88 | 84
6983 | 1747 | 269.7 | 49.4 | 81.2 | 95 | 70 | 55 | 182.5 | 95 | 212.5 | 198.3 | 43 | 11.5 | 29.9 | 0.053 | 104 | 30 | 15.479 | 439.2 | 204.1 | 199.4 | 98.8 | 37.4 | 0.673 |  |  | 99.1 | 750.8 | 0.993 | -8 | 56.86 | 97 | 28 | 0.99 | 174.12 | 194 | 9040 | 199.84 | 46.59 | -47 | 16.94 | 43.62 | 40.85 | 45.03 | 45 | 57 | 69 | 81 | 37.25 | 87 | 92
6984 | 1741 | 268.1 | 48.6 | 81.2 | 94.9 | 70 | 55 | 182.4 | 95 | 212.4 | 198.3 | 43 | 11.5 | 29.9 | 0.063 | 103.9 | 30 | 15.448 | 439.9 | 204.1 | 199.1 | 98.8 | 37.4 | 0.669 |  |  | 99.1 | 750.8 | 0.991 | -8 | 59.61 | 97 | 28 | 1.009 | 173.73 | 203 | 9210 | 196.93 | 46.8 | -47 | 16.94 | 43.66 | 40.91 | 45.03 | 45 | 57 | 69 | 81 | 37.25 | 90 | 82
6985 | 1749 | 267.8 | 49.5 | 81.2 | 95 | 70 | 55 | 182.3 | 95 | 212.2 | 198.3 | 42.9 | 11.5 | 29.9 | 0.067 | 103.9 | 30 | 15.389 | 440 | 204.1 | 199 | 98.8 | 37.4 | 0.669 |  |  | 99.1 | 750.8 | 0.987 | -8 | 57.65 | 97 | 28 | 1.011 | 173.73 | 195 | 8330 | 199.52 | 47.56 | -47 | 17.12 | 43.72 | 40.95 | 44.92 | 45 | 57 | 69 | 81 | 37.65 | 86 | 87
6986 | 1750 | 268.4 | 49.3 | 81.2 | 94.9 | 70 | 55 | 182.3 | 95 | 212.3 | 198.7 | 42.9 | 11.5 | 29.9 | 0.058 | 104 | 30 | 15.417 | 439.4 | 204.1 | 199.5 | 98.8 | 37.4 | 0.671 |  |  | 99.1 | 750.8 | 0.988 | -8 | 56.86 | 97 | 28 | 0.988 | 174.12 | 194 | 8380 | 196.93 | 47.66 | -46.94 | 16.94 | 43.68 | 40.89 | 44.83 | 45 | 57 | 69 | 81 | 37.65 | 86 | 91
6987 | 1759 | 270 | 49.8 | 81.2 | 95 | 70 | 55 | 182.6 | 95 | 212.9 | 198.4 | 42.9 | 11.5 | 29.9 | 0.043 | 104 | 30 | 15.513 | 439.6 | 204.1 | 200 | 98.8 | 37.4 | 0.673 |  |  | 99.1 | 750.8 | 0.993 | -8 | 46.67 | 97 | 28 | 1.001 | 174.12 | 199 | 8970 | 199.52 | 47.7 | -46.94 | 16.81 | 43.62 | 40.95 | 44.83 | 45 | 57 | 69 | 81 | 37.65 | 86 | 88
6988 | 1752 | 270.8 | 49.6 | 81.2 | 95 | 70 | 54.9 | 182.9 | 95 | 213 | 197.6 | 43 | 11.5 | 29.9 | 0.034 | 104 | 30 | 15.529 | 439.4 | 204.1 | 199.7 | 98.8 | 37.4 | 0.672 |  |  | 99.1 | 750.8 | 0.997 | -8 | 42.75 | 97 | 28 | 1.012 | 173.33 | 200 | 8770 | 196.61 | 46.94 | -46.94 | 16.81 | 43.63 | 40.84 | 45.03 | 45 | 57 | 69 | 81 | 37.65 | 85 | 84
6989 | 1746 | 269.1 | 48.8 | 81.2 | 94.9 | 70 | 54.9 | 182.5 | 95 | 212.5 | 197.8 | 43.1 | 11.5 | 29.9 | 0.052 | 104 | 30 | 15.441 | 439.9 | 204.1 | 199.1 | 98.8 | 37.4 | 0.67 |  |  | 99.1 | 750.7 | 0.994 | -8 | 55.29 | 97 | 28 | 0.994 | 173.73 | 193 | 8040 | 196.61 | 47.85 | -46.94 | 16.94 | 43.69 | 40.92 | 45.12 | 45 | 57 | 69 | 81 | 37.65 | 87 | 87
6990 | 1742 | 266.6 | 47.7 | 81.2 | 94.9 | 70 | 54.9 | 182.2 | 95 | 211.9 | 198.1 | 43.1 | 11.5 | 29.9 | 0.07 | 103.9 | 30 | 15.336 | 440.7 | 204.1 | 199 | 98.8 | 37.4 | 0.668 |  |  | 99.1 | 750.7 | 0.987 | -8 | 60.39 | 97 | 28 | 1.013 | 174.12 | 193 | 7850 | 199.52 | 47.93 | -46.69 | 16.81 | 43.66 | 40.93 | 45.03 | 45 | 57 | 69 | 81 | 37.65 | 85 | 88
6991 | 1748 | 266.6 | 48.8 | 81.2 | 95 | 70 | 54.9 | 182 | 95 | 211.9 | 198.2 | 43 | 11.5 | 29.9 | 0.068 | 103.9 | 30 | 15.268 | 440.6 | 204.1 | 199.1 | 98.8 | 37.4 | 0.668 |  |  | 99.1 | 750.8 | 0.987 | -8 | 58.04 | 97 | 28 | 1.004 | 173.73 | 200 | 8730 | 198.23 | 47.52 | -46.69 | 16.88 | 43.69 | 40.78 | 44.92 | 45 | 57 | 69 | 81 | 37.65 | 85 | 90
6992 | 1752 | 267.7 | 49.4 | 81.2 | 95 | 70 | 54.9 | 182.4 | 95 | 212.4 | 198.9 | 43 | 11.5 | 29.9 | 0.052 | 104 | 30 | 15.358 | 439.5 | 204.1 | 200.2 | 98.8 | 37.4 | 0.672 |  |  | 99.1 | 750.8 | 0.99 | -8 | 54.51 | 97 | 28 | 0.999 | 175.29 | 198 | 9020 | 199.52 | 46.53 | -47 | 16.88 | 43.6 | 40.85 | 44.92 | 45 | 57 | 69 | 81 | 37.65 | 87 | 88
6993 | 1760 | 270.4 | 50.4 | 81.2 | 95 | 70 | 54.9 | 183 | 95 | 213.3 | 198.3 | 43 | 11.5 | 29.9 | 0.03 | 104.1 | 30 | 15.522 | 438.5 | 204.1 | 200.8 | 98.8 | 37.4 | 0.675 |  |  | 99.1 | 750.9 | 0.987 | -8 | 41.96 | 97 | 28 | 0.999 | 173.73 | 196 | 9410 | 200.47 | 47.36 | -46.94 | 16.94 | 43.64 | 40.78 | 44.92 | 45 | 57 | 69 | 81 | 37.65 | 87 | 92
6994 | 1762 | 272.9 | 50.3 | 81.1 | 95 | 70 | 54.8 | 183.5 | 95 | 213.9 | 198 | 43.1 | 11.5 | 29.9 | 0.019 | 104.1 | 30 | 15.6 | 438 | 204.1 | 200.7 | 98.8 | 37.4 | 0.677 |  |  | 99.1 | 750.8 | 0.987 | -8 | 42.75 | 97 | 28 | 1.011 | 173.33 | 197 | 8990 | 197.25 | 47.76 | -47 | 17 | 43.7 | 40.79 | 45.23 | 45 | 57 | 69 | 81 | 37.25 | 86 | 91
6995 | 1750 | 271.9 | 49.2 | 81.1 | 95.1 | 70 | 54.8 | 183.3 | 95 | 213.5 | 197.6 | 43.2 | 11.5 | 29.9 | 0.024 | 104.1 | 30 | 15.629 | 439.2 | 204.1 | 200.2 | 98.8 | 37.4 | 0.676 |  |  | 99.1 | 750.7 | 0.992 | -8 | 42.75 | 97 | 28 | 0.993 | 173.33 | 195 | 9020 | 198.54 | 46.59 | -46.94 | 17 | 43.64 | 40.81 | 45.23 | 45 | 57 | 69 | 81 | 37.25 | 87 | 83
6996 | 1749 | 270.1 | 49.1 | 81.1 | 95 | 70 | 54.8 | 182.8 | 95 | 212.9 | 198.1 | 43.2 | 11.5 | 29.9 | 0.041 | 104 | 30 | 15.537 | 439.8 | 204.1 | 199.7 | 98.8 | 37.4 | 0.674 |  |  | 99.1 | 750.7 | 0.991 | -8 | 49.41 | 97 | 28 | 1.018 | 174.12 | 195 | 8480 | 200.16 | 47.74 | -47 | 17.06 | 43.6 | 40.69 | 45.44 | 45 | 57 | 69 | 81 | 37.65 | 86 | 84
6997 | 1746 | 268.7 | 49.1 | 81.1 | 95 | 70 | 54.8 | 182.3 | 95 | 212.3 | 198.5 | 43.1 | 11.5 | 29.9 | 0.05 | 104 | 30 | 15.513 | 439.6 | 204.1 | 199.8 | 98.8 | 37.4 | 0.672 |  |  | 99.1 | 750.6 | 0.988 | -8 | 54.12 | 97 | 28 | 0.999 | 174.12 | 201 | 8290 | 196.61 | 46.78 | -46.94 | 17 | 43.64 | 40.83 | 45.12 | 45 | 57 | 69 | 81 | 37.25 | 86 | 88
6998 | 1758 | 271.1 | 50.6 | 81.1 | 95.1 | 70 | 54.8 | 182.6 | 95 | 212.9 | 198.4 | 43 | 11.5 | 29.9 | 0.041 | 104 | 30 | 15.531 | 438.6 | 204.1 | 200 | 98.8 | 37.4 | 0.674 |  |  | 99.1 | 750.7 | 0.985 | -8 | 47.45 | 97 | 28 | 0.996 | 174.12 | 200 | 8950 | 199.84 | 46.73 | -47.12 | 17.06 | 43.62 | 40.77 | 45.03 | 45 | 57 | 69 | 81 | 37.25 | 85 | 93
6999 | 1748 | 270.8 | 48.8 | 81.1 | 95.1 | 70 | 54.8 | 182.8 | 95 | 212.8 | 197.4 | 43 | 11.5 | 29.9 | 0.037 | 104 | 30 | 15.576 | 439.6 | 204.1 | 199.6 | 98.8 | 37.3 | 0.672 |  |  | 99.1 | 750.7 | 0.99 | -8 | 42.75 | 97 | 28 | 0.998 | 172.94 | 199 | 8850 | 199.18 | 46.96 | -47.12 | 16.81 | 43.66 | 40.83 | 45.03 | 45 | 57 | 69 | 81 | 37.25 | 88 | 87
7000 | 1739 | 266.9 | 48.7 | 81.2 | 95.1 | 70 | 54.8 | 182.2 | 95 | 212.1 | 197.7 | 43 | 11.5 | 29.9 | 0.061 | 103.9 | 29.9 | 15.423 | 440.9 | 204.1 | 199 | 98.8 | 37.3 | 0.668 |  |  | 99.1 | 750.7 | 0.984 | -8 | 57.25 | 97 | 28 | 1.002 | 173.73 | 193 | 9600 | 196.61 | 47.9 | -47 | 16.88 | 43.66 | 40.86 | 45.03 | 45 | 57 | 69 | 81 | 37.25 | 85 | 92
7001 | 1741 | 265.7 | 48.3 | 81.2 | 95 | 70 | 54.8 | 182 | 95 | 211.8 | 198 | 42.9 | 11.5 | 30 | 0.071 | 103.9 | 29.9 | 15.298 | 441.4 | 204.1 | 198.8 | 98.8 | 37.3 | 0.667 |  |  | 99.1 | 750.7 | 0.998 | -8 | 59.61 | 97 | 28 | 0.998 | 173.73 | 193 | 8700 | 199.52 | 47.51 | -46.94 | 17 | 43.61 | 40.83 | 44.83 | 45 | 57 | 69 | 81 | 37.65 | 86 | 87
7002 | 1744 | 265.3 | 48.9 | 81.2 | 95 | 70 | 54.8 | 181.9 | 95 | 211.6 | 198.4 | 42.8 | 11.5 | 30 | 0.07 | 103.9 | 29.9 | 15.218 | 441.6 | 204.1 | 199.1 | 98.8 | 37.3 | 0.668 |  |  | 99.1 | 750.8 | 0.987 | -8 | 58.82 | 97 | 28 | 0.999 | 174.51 | 193 | 8530 | 197.25 | 47.81 | -46.94 | 16.75 | 43.61 | 40.91 | 44.83 | 45 | 57 | 69 | 81 | 37.65 | 86 | 88
7003 | 1754 | 267.1 | 49.3 | 81.2 | 95.1 | 70 | 54.7 | 182.1 | 95 | 212.1 | 198.7 | 42.8 | 11.5 | 30 | 0.055 | 104 | 29.9 | 15.31 | 440.7 | 204.1 | 199.8 | 98.8 | 37.3 | 0.672 |  |  | 99.1 | 750.9 | 0.991 | -8 | 50.2 | 97 | 28 | 1.008 | 174.9 | 197 | 8550 | 196.93 | 46.87 | -46.81 | 17 | 43.42 | 40.9 | 44.62 | 45 | 57 | 69 | 81 | 37.65 | 83 | 84
7004 | 1759 | 270.4 | 49.9 | 81.2 | 95.1 | 70 | 54.7 | 182.9 | 95 | 213.2 | 198 | 42.9 | 11.5 | 30 | 0.032 | 104 | 29.9 | 15.47 | 439.7 | 204.1 | 200.3 | 98.8 | 37.3 | 0.674 |  |  | 99.1 | 750.9 | 0.994 | -8 | 41.96 | 97 | 28 | 1.001 | 173.73 | 197 | 8900 | 197.25 | 47.24 | -47.12 | 16.88 | 43.56 | 40.92 | 44.72 | 45 | 57 | 69 | 81 | 37.25 | 86 | 85
7005 | 1760 | 271.9 | 50.3 | 81.2 | 95.1 | 70 | 54.7 | 183.3 | 95 | 213.7 | 198 | 43 | 11.5 | 30 | 0.026 | 104.1 | 29.9 | 15.601 | 438.2 | 204.1 | 200.3 | 98.8 | 37.3 | 0.676 |  |  | 99.1 | 750.8 | 0.991 | -8 | 47.06 | 97 | 28 | 1.005 | 173.73 | 196 | 9290 | 199.18 | 46.56 | -46.88 | 17.12 | 43.64 | 40.8 | 45.12 | 45 | 57 | 69 | 81 | 37.25 | 86 | 91
7006 | 1757 | 272.6 | 49.8 | 81.1 | 95 | 70 | 54.7 | 183.2 | 95 | 213.5 | 198.3 | 43.1 | 11.5 | 30 | 0.034 | 104.1 | 29.9 | 15.589 | 438.5 | 204.1 | 200 | 98.8 | 37.3 | 0.676 |  |  | 99.1 | 750.8 | 0.986 | -8 | 51.37 | 97 | 28 | 1.004 | 174.12 | 202 | 8990 | 197.25 | 47.71 | -46.94 | 17.06 | 43.59 | 40.87 | 45.33 | 45 | 57 | 69 | 81 | 37.25 | 86 | 91
7007 | 1754 | 271.7 | 50.1 | 81.1 | 95 | 70 | 54.7 | 182.9 | 95 | 213.1 | 198.4 | 43.1 | 11.5 | 30 | 0.041 | 104.1 | 29.9 | 15.596 | 438.6 | 204.1 | 199.8 | 98.8 | 37.3 | 0.675 |  |  | 99.2 | 750.6 | 0.988 | -8 | 52.94 | 97 | 28 | 0.989 | 173.73 | 195 | 8800 | 199.18 | 47.06 | -47 | 17.19 | 43.62 | 40.91 | 45.33 | 45 | 57 | 69 | 81 | 37.25 | 87 | 87
7008 | 1744 | 269.5 | 49.2 | 81.1 | 95 | 70 | 54.7 | 182.5 | 95 | 212.3 | 198.1 | 43.1 | 11.5 | 30 | 0.056 | 104 | 29.9 | 15.54 | 439.9 | 204.1 | 199.3 | 98.8 | 37.3 | 0.672 |  |  | 99.1 | 750.6 | 0.989 | -8 | 50.2 | 97 | 28 | 0.998 | 174.12 | 193 | 8190 | 196.61 | 47.7 | -46.75 | 16.81 | 43.66 | 40.81 | 45.23 | 45 | 57 | 69 | 81 | 37.25 | 84 | 88
7009 | 1747 | 268.3 | 49.5 | 81.2 | 94.9 | 70 | 54.7 | 182.2 | 95 | 212.1 | 197.8 | 43.1 | 11.5 | 30 | 0.066 | 103.9 | 29.9 | 15.413 | 441.3 | 204.1 | 198.6 | 98.8 | 37.3 | 0.67 |  |  | 99.1 | 750.6 | 0.989 | -8 | 60 | 97 | 28 | 0.994 | 172.94 | 193 | 7800 | 196.93 | 47.98 | -46.88 | 16.94 | 43.74 | 40.96 | 44.92 | 45 | 57 | 69 | 81 | 37.65 | 86 | 89
7010 | 1735 | 265.5 | 47.8 | 81.2 | 95 | 70 | 54.7 | 182 | 95 | 211.7 | 198.2 | 43 | 11.5 | 30 | 0.075 | 103.9 | 29.9 | 15.307 | 441.8 | 204.1 | 198.9 | 98.8 | 37.3 | 0.668 |  |  | 99.1 | 750.5 | 0.992 | -8 | 59.22 | 97 | 28 | 1.012 | 174.12 | 200 | 8650 | 197.91 | 47.4 | -46.94 | 16.75 | 43.73 | 40.88 | 44.92 | 45 | 57 | 69 | 81 | 37.65 | 88 | 86
7011 | 1746 | 266.3 | 48.9 | 81.2 | 95 | 70 | 54.7 | 182.1 | 95 | 211.9 | 198.7 | 42.9 | 11.5 | 30 | 0.068 | 103.9 | 29.9 | 15.27 | 440.8 | 204.1 | 199.3 | 98.8 | 37.3 | 0.67 |  |  | 99.1 | 750.5 | 0.989 | -8 | 59.61 | 97 | 28 | 0.994 | 173.73 | 195 | 7970 | 197.91 | 48.46 | -46.94 | 17.06 | 43.65 | 40.9 | 44.72 | 45 | 57 | 69 | 81 | 37.65 | 88 | 86
7012 | 1759 | 269.8 | 50 | 81.2 | 94.9 | 70 | 54.8 | 182.5 | 95 | 212.7 | 198.6 | 42.9 | 11.5 | 30 | 0.044 | 104 | 29.9 | 15.376 | 440.5 | 204.1 | 200.2 | 98.8 | 37.3 | 0.673 |  |  | 99.1 | 750.6 | 0.991 | -8 | 52.16 | 97 | 28 | 1.006 | 174.51 | 196 | 8140 | 201.45 | 47.75 | -47.06 | 16.88 | 43.61 | 40.85 | 44.62 | 45 | 57 | 69 | 81 | 37.25 | 87 | 88
7013 | 1753 | 270.6 | 49.3 | 81.2 | 95 | 70 | 54.8 | 183 | 95 | 213.2 | 197.7 | 42.9 | 11.4 | 30 | 0.03 | 104 | 29.9 | 15.504 | 440.3 | 204.1 | 200.3 | 98.8 | 37.3 | 0.673 |  |  | 99.2 | 750.6 | 0.99 | -8 | 41.96 | 97 | 28 | 0.994 | 172.94 | 195 | 8800 | 198.54 | 47.48 | -47 | 17.06 | 43.74 | 40.95 | 45.03 | 45 | 57 | 69 | 81 | 37.25 | 86 | 91
7014 | 1751 | 270.2 | 49.3 | 81.2 | 95 | 70 | 54.8 | 182.8 | 95 | 212.9 | 198.1 | 43 | 11.5 | 30 | 0.034 | 104 | 29.9 | 15.515 | 439.4 | 204.1 | 200.2 | 98.8 | 37.3 | 0.674 |  |  | 99.1 | 750.5 | 0.993 | -8 | 50.59 | 97 | 28 | 1.004 | 174.12 | 201 | 8950 | 197.25 | 47.43 | -46.94 | 17.06 | 43.7 | 40.91 | 45.23 | 45 | 57 | 69 | 81 | 37.25 | 85 | 88
7015 | 1752 | 270 | 49.7 | 81.2 | 95 | 70 | 54.8 | 182.7 | 95 | 212.9 | 198.3 | 43.1 | 11.5 | 30 | 0.04 | 104 | 29.9 | 15.53 | 439.9 | 204.1 | 200.1 | 98.8 | 37.3 | 0.673 |  |  | 99.1 | 750.5 | 0.993 | -8 | 49.02 | 97 | 28 | 1.004 | 174.12 | 199 | 8360 | 196.61 | 46.48 | -46.94 | 16.94 | 43.47 | 40.72 | 45.23 | 45 | 57 | 69 | 81 | 37.25 | 87 | 92
7016 | 1755 | 270.6 | 50.5 | 81.2 | 95 | 70 | 54.8 | 182.8 | 95 | 213 | 198.2 | 43.1 | 11.5 | 30 | 0.037 | 104 | 29.9 | 15.581 | 439.5 | 204.1 | 200 | 98.8 | 37.3 | 0.674 |  |  | 99.1 | 750.5 | 0.992 | -8 | 50.59 | 97 | 28 | 1.003 | 173.73 | 195 | 9290 | 198.54 | 46.76 | -46.94 | 17.12 | 43.56 | 40.78 | 45.23 | 45 | 57 | 69 | 81 | 37.25 | 86 | 91
7017 | 1751 | 271.1 | 49.7 | 81.2 | 94.9 | 70 | 54.8 | 182.9 | 95 | 213 | 197.6 | 43.1 | 11.4 | 30 | 0.034 | 104 | 29.9 | 15.582 | 438.8 | 204.1 | 199.8 | 98.8 | 37.4 | 0.674 |  |  | 99.1 | 750.5 | 0.989 | -8 | 43.92 | 97 | 28 | 1.002 | 173.33 | 197 | 9260 | 199.52 | 47.07 | -47.06 | 17 | 43.32 | 40.85 | 45.23 | 45 | 57 | 69 | 81 | 37.25 | 86 | 90
7018 | 1752 | 270.8 | 50 | 81.2 | 95 | 70 | 54.8 | 182.7 | 95 | 212.9 | 197.4 | 43.1 | 11.5 | 30 | 0.039 | 104 | 29.9 | 15.501 | 439.5 | 204.1 | 199.4 | 98.8 | 37.4 | 0.674 |  |  | 99.1 | 750.5 | 0.991 | -8 | 46.27 | 97 | 28 | 0.995 | 173.33 | 195 | 9040 | 197.91 | 46.62 | -47.12 | 17.06 | 43.44 | 40.74 | 45.23 | 45 | 57 | 69 | 81 | 37.25 | 87 | 83
7019 | 1748 | 269.4 | 49.7 | 81.2 | 95 | 70 | 54.8 | 182.5 | 95 | 212.5 | 197.5 | 43.1 | 11.5 | 30 | 0.048 | 104 | 29.9 | 15.461 | 439.4 | 204.1 | 199.1 | 98.8 | 37.4 | 0.671 |  |  | 99.1 | 750.5 | 0.99 | -8 | 46.27 | 97 | 28 | 1.013 | 172.94 | 202 | 9160 | 198.23 | 46.82 | -47 | 16.94 | 43.53 | 40.84 | 45.23 | 45 | 57 | 69 | 81 | 37.25 | 88 | 86
7020 | 1744 | 267.4 | 49.1 | 81.2 | 94.9 | 70 | 54.8 | 182.2 | 95 | 212.1 | 198.1 | 43 | 11.4 | 30 | 0.061 | 103.9 | 29.9 | 15.429 | 440.1 | 204.1 | 199.1 | 98.8 | 37.3 | 0.67 |  |  | 99.1 | 750.5 | 0.992 | -8 | 58.82 | 97 | 28 | 0.997 | 174.12 | 195 | 8800 | 199.84 | 46.68 | -47 | 17 | 43.62 | 40.82 | 45.03 | 45 | 57 | 69 | 81 | 37.65 | 90 | 88
7021 | 1746 | 266.5 | 49 | 81.2 | 95 | 70 | 54.8 | 182 | 95 | 211.9 | 198.3 | 43 | 11.4 | 30 | 0.066 | 103.9 | 29.9 | 15.302 | 441 | 204.1 | 199.2 | 98.8 | 37.3 | 0.669 |  |  | 99.1 | 750.6 | 0.992 | -8 | 57.65 | 97 | 28 | 1.008 | 173.73 | 194 | 8310 | 196.93 | 46.77 | -46.94 | 16.88 | 43.53 | 40.79 | 44.83 | 45 | 57 | 69 | 81 | 37.65 | 88 | 88
7022 | 1747 | 266.3 | 48.3 | 81.2 | 95 | 70 | 54.8 | 182.1 | 95 | 212 | 198.4 | 42.9 | 11.5 | 30 | 0.067 | 103.9 | 29.9 | 15.246 | 441.2 | 204.1 | 199.2 | 98.8 | 37.3 | 0.669 |  |  | 99.1 | 750.7 | 0.995 | -8 | 58.04 | 97 | 28 | 0.993 | 172.94 | 194 | 8920 | 198.86 | 46.86 | -46.81 | 17 | 43.59 | 40.75 | 44.72 | 45 | 57 | 69 | 81 | 37.65 | 85 | 90
7023 | 1758 | 268.8 | 50 | 81.2 | 95 | 70 | 54.8 | 182.5 | 95 | 212.7 | 198.7 | 42.9 | 11.5 | 30 | 0.048 | 104 | 29.9 | 15.353 | 439.9 | 204.1 | 200 | 98.8 | 37.3 | 0.673 |  |  | 99.1 | 750.8 | 0.99 | -8 | 57.25 | 97 | 28 | 1.011 | 174.51 | 195 | 9260 | 201.77 | 47.9 | -47.12 | 17.12 | 43.55 | 40.78 | 44.72 | 45 | 57 | 69 | 81 | 37.65 | 85 | 92
7024 | 1753 | 270.2 | 49.5 | 81.2 | 95 | 70 | 54.8 | 183 | 95 | 213.2 | 197.6 | 42.9 | 11.5 | 30 | 0.031 | 104 | 29.9 | 15.524 | 439.1 | 204.1 | 200.2 | 98.8 | 37.3 | 0.671 |  |  | 99.1 | 750.8 | 0.991 | -8 | 40.39 | 97 | 28 | 1 | 172.94 | 197 | 8550 | 199.52 | 46.62 | -46.88 | 16.88 | 43.56 | 40.76 | 44.92 | 45 | 57 | 69 | 81 | 37.25 | 88 | 91
7025 | 1749 | 268.4 | 49.3 | 81.2 | 94.9 | 70 | 54.8 | 182.8 | 95 | 212.9 | 197.8 | 43 | 11.4 | 30 | 0.044 | 104 | 29.9 | 15.482 | 439.8 | 204.1 | 199.5 | 98.8 | 37.3 | 0.672 |  |  | 99.1 | 750.8 | 0.992 | -8 | 54.9 | 97 | 28 | 1.012 | 173.73 | 195 | 8530 | 199.84 | 47.69 | -46.94 | 17.06 | 43.64 | 40.73 | 45.12 | 45 | 57 | 69 | 81 | 37.65 | 87 | 83
7026 | 1752 | 269 | 49.5 | 81.2 | 95 | 70 | 54.8 | 182.7 | 95 | 212.7 | 198.3 | 43 | 11.4 | 30 | 0.045 | 104 | 29.9 | 15.493 | 439.8 | 204.1 | 199.6 | 98.8 | 37.3 | 0.673 |  |  | 99.1 | 750.8 | 0.994 | -8 | 53.73 | 97 | 28 | 0.997 | 174.51 | 194 | 10000 | 196.93 | 46.56 | -47 | 16.81 | 43.64 | 40.81 | 45.03 | 45 | 57 | 69 | 81 | 37.25 | 88 | 83
7027 | 1752 | 270.1 | 49.3 | 81.2 | 95 | 70 | 54.8 | 183 | 95 | 213.2 | 198.3 | 43 | 11.4 | 30 | 0.039 | 104 | 29.9 | 15.559 | 439.7 | 204.1 | 199.9 | 98.8 | 37.3 | 0.674 |  |  | 99.1 | 750.8 | 0.989 | -8 | 51.37 | 97 | 28 | 0.996 | 174.12 | 201 | 8750 | 197.25 | 47.22 | -46.88 | 16.88 | 43.69 | 40.9 | 45.03 | 45 | 57 | 69 | 81 | 37.25 | 87 | 89
7028 | 1752 | 270.5 | 49.4 | 81.2 | 95 | 70 | 54.8 | 183 | 95 | 213.1 | 198.1 | 43 | 11.4 | 30 | 0.042 | 104 | 29.9 | 15.522 | 439.6 | 204.1 | 199.6 | 98.8 | 37.3 | 0.673 |  |  | 99.1 | 750.8 | 0.995 | -8 | 49.02 | 97 | 28 | 0.994 | 173.73 | 196 | 8480 | 198.54 | 46.7 | -46.94 | 16.81 | 43.68 | 40.79 | 45.03 | 45 | 57 | 69 | 81 | 37.25 | 85 | 93
7029 | 1747 | 269.3 | 48.9 | 81.2 | 95 | 70 | 54.9 | 182.7 | 95 | 212.7 | 197.7 | 43 | 11.4 | 30 | 0.052 | 104 | 29.9 | 15.43 | 440.6 | 204.1 | 199.1 | 98.8 | 37.3 | 0.671 |  |  | 99.2 | 750.8 | 0.991 | -8 | 54.12 | 97 | 28 | 1.005 | 173.33 | 200 | 8900 | 197.59 | 46.67 | -46.94 | 16.81 | 43.72 | 40.88 | 45.03 | 45 | 57 | 69 | 81 | 37.25 | 89 | 89
7030 | 1740 | 266.6 | 48.4 | 81.2 | 95 | 70 | 54.9 | 182.3 | 95 | 212.2 | 197.6 | 43 | 11.4 | 30 | 0.069 | 103.9 | 29.9 | 15.325 | 441.5 | 204.1 | 198.5 | 98.8 | 37.2 | 0.668 |  |  | 99.1 | 750.8 | 0.99 | -8 | 58.43 | 97 | 28 | 1.002 | 172.94 | 200 | 8870 | 197.59 | 46.78 | -46.88 | 16.88 | 43.71 | 41.02 | 44.92 | 45 | 57 | 69 | 81 | 37.25 | 86 | 86
7031 | 1743 | 265.2 | 49.1 | 81.2 | 95 | 70 | 54.9 | 182.1 | 95 | 211.9 | 197.7 | 43 | 11.4 | 30 | 0.074 | 103.9 | 29.9 | 15.186 | 442.1 | 204.1 | 198.4 | 98.8 | 37.3 | 0.667 |  |  | 99.1 | 750.8 | 0.991 | -8 | 57.25 | 97 | 28 | 1.014 | 173.33 | 200 | 8290 | 196.61 | 47.61 | -46.94 | 17.06 | 43.68 | 40.98 | 44.83 | 45 | 57 | 69 | 81 | 37.65 | 84 | 88
7032 | 1747 | 266.7 | 48.4 | 81.2 | 95 | 70 | 54.9 | 182.3 | 95 | 212.3 | 198.4 | 42.9 | 11.5 | 30 | 0.062 | 103.9 | 29.9 | 15.236 | 441.2 | 204.1 | 199.2 | 98.8 | 37.3 | 0.67 |  |  | 99.1 | 750.8 | 0.992 | -8 | 56.47 | 97 | 28 | 0.992 | 174.51 | 203 | 9290 | 196.61 | 47.61 | -46.88 | 17.06 | 43.79 | 40.97 | 44.72 | 45 | 57 | 69 | 81 | 37.65 | 86 | 86
7033 | 1764 | 269.6 | 50.8 | 81.2 | 94.9 | 70 | 54.9 | 182.7 | 95 | 213 | 198.6 | 42.9 | 11.5 | 30 | 0.042 | 104 | 29.9 | 15.337 | 440.3 | 204.1 | 200.2 | 98.8 | 37.3 | 0.675 |  |  | 99.1 | 750.8 | 0.991 | -8 | 46.27 | 97 | 28 | 1.007 | 174.9 | 196 | 8260 | 201.45 | 47.96 | -46.94 | 16.94 | 43.44 | 40.8 | 44.72 | 45 | 57 | 69 | 81 | 37.65 | 88 | 82
7034 | 1751 | 269.7 | 50.1 | 81.2 | 94.9 | 70 | 54.9 | 183 | 95 | 213.1 | 197.8 | 43 | 11.5 | 30 | 0.036 | 104 | 29.9 | 15.521 | 440.9 | 204.1 | 200.2 | 98.8 | 37.3 | 0.674 |  |  | 99.1 | 750.8 | 0.997 | -8 | 38.82 | 97 | 28 | 1.005 | 172.94 | 195 | 9530 | 200.16 | 46.7 | -47.06 | 16.94 | 43.67 | 40.89 | 44.83 | 45 | 57 | 69 | 81 | 37.25 | 86 | 90
7035 | 1755 | 270.3 | 50.3 | 81.2 | 94.9 | 70 | 54.9 | 182.7 | 95 | 212.8 | 198.2 | 43 | 11.4 | 30 | 0.039 | 104 | 29.9 | 15.442 | 439.8 | 204.1 | 199.9 | 98.8 | 37.3 | 0.674 |  |  | 99.1 | 750.7 | 0.987 | -8 | 54.51 | 97 | 28 | 0.993 | 171.76 | 195 | 8510 | 196.93 | 47.09 | -46.94 | 17.25 | 43.77 | 40.82 | 45.12 | 45 | 57 | 69 | 81 | 37.25 | 87 | 89
7036 | 1756 | 271.5 | 49.9 | 81.2 | 95 | 70 | 55 | 182.9 | 95 | 213.2 | 198 | 43.1 | 11.4 | 30 | 0.03 | 104.1 | 29.9 | 15.536 | 438.8 | 204.1 | 200.1 | 98.8 | 37.3 | 0.676 |  |  | 99.1 | 750.7 | 0.99 | -8 | 45.1 | 97 | 28 | 1.01 | 174.12 | 196 | 8800 | 201.77 | 47.69 | -47.12 | 17.12 | 43.57 | 40.75 | 45.23 | 45 | 57 | 69 | 81 | 37.25 | 85 | 91
7037 | 1749 | 269.8 | 49.4 | 81.2 | 95 | 70 | 55 | 182.7 | 95 | 212.7 | 198.3 | 43.1 | 11.4 | 30 | 0.041 | 104 | 29.9 | 15.597 | 439.3 | 204.1 | 199.9 | 98.8 | 37.3 | 0.674 |  |  | 99.1 | 750.6 | 0.988 | -8 | 51.76 | 97 | 28 | 1.005 | 172.55 | 201 | 8360 | 196.93 | 47.17 | -47.12 | 16.94 | 43.44 | 40.73 | 45.33 | 45 | 57 | 69 | 81 | 37.25 | 87 | 92
7038 | 1746 | 268.3 | 49 | 81.2 | 95 | 70 | 55 | 182.4 | 95 | 212.2 | 198.5 | 43.1 | 11.4 | 30 | 0.053 | 104 | 29.9 | 15.53 | 439.5 | 204.1 | 199.7 | 98.8 | 37.3 | 0.672 |  |  | 99.1 | 750.6 | 0.991 | -8 | 51.76 | 97 | 28 | 1 | 174.51 | 194 | 8120 | 196.93 | 46.81 | -47 | 17.06 | 43.74 | 40.81 | 45.23 | 45 | 57 | 69 | 81 | 37.25 | 86 | 88
7039 | 1748 | 268.6 | 49.1 | 81.2 | 95.1 | 70 | 55 | 182.3 | 95 | 212.3 | 198.6 | 43 | 11.4 | 30 | 0.053 | 104 | 29.9 | 15.42 | 439.8 | 204.1 | 199.7 | 98.8 | 37.3 | 0.671 |  |  | 99.1 | 750.7 | 0.992 | -8 | 58.04 | 97 | 28 | 1.001 | 174.51 | 202 | 8140 | 196.61 | 46.58 | -47.06 | 16.94 | 43.43 | 40.68 | 44.92 | 45 | 57 | 69 | 81 | 37.25 | 89 | 88
7040 | 1753 | 269.2 | 49.8 | 81.2 | 95.1 | 70 | 55 | 182.5 | 95 | 212.6 | 198.5 | 43 | 11.4 | 30 | 0.051 | 104 | 29.9 | 15.399 | 440.1 | 204.1 | 199.8 | 98.8 | 37.3 | 0.672 |  |  | 99.1 | 750.8 | 0.992 | -8 | 50.98 | 97 | 28 | 1.001 | 172.16 | 195 | 9410 | 199.84 | 47.74 | -47 | 16.81 | 43.52 | 40.74 | 44.83 | 45 | 57 | 69 | 81 | 37.25 | 90 | 84
7041 | 1754 | 269.9 | 49.7 | 81.2 | 95 | 70 | 55 | 182.7 | 95 | 212.7 | 198.3 | 43 | 11.4 | 30 | 0.046 | 104 | 29.9 | 15.439 | 440.1 | 204.1 | 199.9 | 98.8 | 37.3 | 0.673 |  |  | 99.1 | 750.9 | 0.992 | -8 | 47.06 | 97 | 28 | 0.99 | 174.12 | 200 | 8120 | 199.52 | 46.01 | -46.81 | 16.75 | 43.59 | 40.75 | 44.83 | 45 | 57 | 69 | 81 | 37.65 | 88 | 84
7042 | 1750 | 269.7 | 49.4 | 81.2 | 95 | 70 | 55 | 182.7 | 95 | 212.7 | 197.6 | 43 | 11.4 | 30 | 0.04 | 104 | 29.9 | 15.424 | 440.7 | 204.1 | 199.5 | 98.8 | 37.3 | 0.673 |  |  | 99.1 | 750.9 | 0.985 | -8 | 44.71 | 97 | 28 | 0.992 | 173.33 | 200 | 8770 | 198.23 | 45.92 | -46.94 | 17 | 43.52 | 40.67 | 44.83 | 45 | 57 | 69 | 81 | 37.25 | 85 | 89
7043 | 1742 | 267.6 | 48.5 | 81.2 | 95 | 70 | 55.1 | 182.5 | 95 | 212.4 | 197.6 | 43 | 11.4 | 30 | 0.054 | 103.9 | 29.9 | 15.362 | 440.7 | 204.1 | 199.1 | 98.8 | 37.3 | 0.671 |  |  | 99.1 | 751 | 0.984 | -8 | 49.41 | 97 | 28 | 0.999 | 173.33 | 199 | 8580 | 197.59 | 46.77 | -46.88 | 17 | 43.62 | 40.76 | 45.03 | 45 | 57 | 69 | 81 | 37.65 | 85 | 92
7044 | 1747 | 267.7 | 48.8 | 81.2 | 95 | 70 | 55.1 | 182.4 | 95 | 212.3 | 198 | 43 | 11.4 | 30 | 0.059 | 103.9 | 29.9 | 15.381 | 440.7 | 204.1 | 199 | 98.8 | 37.3 | 0.67 |  |  | 99.1 | 751.1 | 0.986 | -8 | 58.04 | 97 | 28 | 0.997 | 173.33 | 194 | 9460 | 198.23 | 47.79 | -47 | 16.81 | 43.57 | 40.76 | 44.92 | 45 | 57 | 69 | 81 | 37.65 | 87 | 85
7045 | 1749 | 267.8 | 49 | 81.2 | 95 | 70 | 55.1 | 182.3 | 95 | 212.3 | 198.4 | 42.9 | 11.4 | 30 | 0.055 | 104 | 29.9 | 15.399 | 440.7 | 204.1 | 199.4 | 98.8 | 37.3 | 0.673 |  |  | 99.1 | 751.1 | 0.992 | -8 | 56.08 | 97 | 28 | 1.003 | 174.12 | 201 | 8410 | 196.61 | 46.83 | -46.94 | 17.06 | 43.57 | 40.68 | 44.83 | 45 | 57 | 69 | 81 | 37.25 | 86 | 90
7046 | 1755 | 268.7 | 50.2 | 81.2 | 94.9 | 70 | 55.1 | 182.6 | 95 | 212.7 | 198.5 | 42.9 | 11.4 | 30 | 0.051 | 104 | 29.8 | 15.47 | 440.6 | 204.1 | 199.7 | 98.8 | 37.3 | 0.674 |  |  | 99.1 | 751.1 | 0.99 | -8 | 50.59 | 97 | 28 | 0.996 | 174.12 | 202 | 8970 | 198.54 | 46.7 | -46.75 | 16.81 | 43.61 | 40.72 | 44.83 | 45 | 57 | 69 | 81 | 37.65 | 86 | 89
7047 | 1752 | 269.2 | 49.3 | 81.2 | 95 | 70 | 55.1 | 182.7 | 95 | 212.8 | 198 | 43 | 11.4 | 30 | 0.045 | 104 | 29.8 | 15.488 | 440.2 | 204.1 | 199.6 | 98.8 | 37.3 | 0.674 |  |  | 99.1 | 751.1 | 0.995 | -8 | 51.76 | 97 | 28 | 1.011 | 170.98 | 200 | 9700 | 198.23 | 46.7 | -47 | 16.94 | 43.5 | 40.84 | 44.83 | 45 | 57 | 69 | 81 | 37.65 | 85 | 87
7048 | 1745 | 267.8 | 48.9 | 81.2 | 94.9 | 70 | 55.1 | 182.4 | 95 | 212.4 | 198.2 | 43 | 11.4 | 30 | 0.053 | 104 | 29.9 | 15.414 | 440.5 | 204.1 | 199.3 | 98.8 | 37.3 | 0.671 |  |  | 99.1 | 751.2 | 0.986 | -8 | 59.61 | 97 | 28 | 1.007 | 173.73 | 200 | 8730 | 196.93 | 46.51 | -46.88 | 16.94 | 43.7 | 40.9 | 44.92 | 45 | 57 | 69 | 81 | 37.65 | 87 | 84
7049 | 1744 | 266.4 | 48.7 | 81.2 | 94.9 | 70 | 55.2 | 182.2 | 95 | 212.1 | 198.4 | 43 | 11.4 | 30 | 0.058 | 104 | 29.8 | 15.395 | 441.1 | 204.1 | 199.5 | 98.8 | 37.3 | 0.669 |  |  | 99.2 | 751.2 | 0.99 | -8 | 52.16 | 97 | 28 | 0.994 | 174.12 | 201 | 8700 | 196.61 | 46.85 | -47 | 16.88 | 43.69 | 40.77 | 44.92 | 45 | 57 | 69 | 81 | 37.65 | 87 | 91
7050 | 1757 | 268.8 | 49.9 | 81.2 | 95 | 70 | 55.2 | 182.5 | 95 | 212.6 | 198 | 43 | 11.4 | 30 | 0.047 | 104 | 29.8 | 15.368 | 439.7 | 204.1 | 199.6 | 98.8 | 37.3 | 0.671 |  |  | 99.1 | 751.2 | 0.989 | -8 | 48.63 | 97 | 28 | 1.01 | 173.73 | 194 | 8750 | 200.16 | 46.72 | -47 | 17.12 | 43.76 | 40.91 | 44.83 | 45 | 57 | 69 | 81 | 37.65 | 85 | 94
7051 | 1759 | 271.5 | 49.9 | 81.2 | 95 | 70 | 55.2 | 183.1 | 95 | 213.4 | 197.5 | 43 | 11.4 | 30 | 0.031 | 104.1 | 29.8 | 15.459 | 440.4 | 204.1 | 199.7 | 98.8 | 37.3 | 0.671 |  |  | 99.1 | 751.2 | 0.99 | -8 | 44.71 | 97 | 28 | 0.99 | 173.33 | 196 | 8750 | 197.25 | 46.78 | -47 | 17.12 | 43.66 | 40.82 | 45.03 | 45 | 57 | 69 | 81 | 37.25 | 86 | 90
7052 | 1750 | 269.2 | 49.4 | 81.2 | 95 | 70 | 55.2 | 182.9 | 95 | 212.9 | 197.5 | 43.1 | 11.4 | 30 | 0.047 | 104 | 29.9 | 15.426 | 440.8 | 204.1 | 199.1 | 98.8 | 37.3 | 0.668 |  |  | 99.1 | 751.1 | 0.989 | -8 | 56.08 | 97 | 28 | 0.99 | 172.16 | 198 | 8750 | 198.23 | 46.51 | -46.94 | 16.88 | 43.48 | 40.93 | 45.12 | 45 | 57 | 69 | 81 | 37.65 | 87 | 85
7053 | 1747 | 268.5 | 48.8 | 81.2 | 95 | 70 | 55.2 | 182.7 | 95 | 212.6 | 198.1 | 43.1 | 11.4 | 30 | 0.057 | 104 | 29.9 | 15.35 | 440.5 | 204.1 | 199.2 | 98.8 | 37.3 | 0.668 |  |  | 99.2 | 751.1 | 0.99 | -8 | 59.61 | 97 | 28 | 1.006 | 174.12 | 203 | 9190 | 198.23 | 47.98 | -46.94 | 16.75 | 43.7 | 40.84 | 45.03 | 45 | 57 | 69 | 81 | 37.25 | 87 | 87
7054 | 1744 | 265.8 | 49.5 | 81.2 | 95 | 70 | 55.2 | 182.1 | 95 | 211.9 | 198.5 | 43 | 11.4 | 30 | 0.06 | 104 | 29.9 | 15.351 | 441 | 204.1 | 199.5 | 98.8 | 37.3 | 0.668 |  |  | 99.1 | 751.1 | 0.989 | -8 | 56.86 | 97 | 28 | 0.998 | 172.55 | 196 | 8820 | 198.54 | 46.88 | -46.94 | 17.12 | 43.78 | 40.95 | 44.92 | 45 | 57 | 69 | 81 | 37.65 | 85 | 86
7055 | 1757 | 269.4 | 49.8 | 81.2 | 95 | 70 | 55.2 | 182.5 | 95 | 212.6 | 198.4 | 43 | 11.4 | 30 | 0.042 | 104 | 29.9 | 15.397 | 439.8 | 204.1 | 200.1 | 98.8 | 37.3 | 0.672 |  |  | 99.1 | 751.1 | 0.989 | -8 | 43.14 | 97 | 28 | 1.014 | 173.73 | 196 | 8920 | 199.52 | 46.73 | -47.06 | 17.19 | 43.29 | 40.82 | 44.83 | 45 | 57 | 69 | 81 | 37.25 | 87 | 84
7056 | 1757 | 270.8 | 49.8 | 81.2 | 95 | 70 | 55.3 | 182.9 | 95 | 213.1 | 197.8 | 43 | 11.4 | 30 | 0.029 | 104 | 29.9 | 15.544 | 440 | 204.1 | 200.1 | 98.8 | 37.3 | 0.673 |  |  | 99.1 | 751.1 | 0.989 | -8 | 43.53 | 97 | 28 | 1.009 | 173.73 | 196 | 9260 | 199.18 | 46.79 | -47 | 17.06 | 43.54 | 40.77 | 45.03 | 45 | 57 | 69 | 81 | 37.65 | 86 | 84
7057 | 1753 | 270.5 | 49.9 | 81.2 | 95.1 | 70 | 55.3 | 182.9 | 95 | 213 | 197.6 | 43 | 11.4 | 30 | 0.029 | 104 | 29.9 | 15.562 | 440.3 | 204.1 | 199.9 | 98.8 | 37.3 | 0.674 |  |  | 99.1 | 751.1 | 0.992 | -8 | 45.49 | 97 | 28 | 0.995 | 173.33 | 195 | 8090 | 197.25 | 47.11 | -47.12 | 17.12 | 43.61 | 40.77 | 45.12 | 45 | 57 | 69 | 81 | 37.25 | 88 | 93
7058 | 1743 | 268.6 | 48.8 | 81.2 | 95 | 70 | 55.3 | 182.8 | 95 | 212.9 | 198 | 43.1 | 11.4 | 30 | 0.043 | 104 | 29.9 | 15.466 | 440.3 | 204.1 | 199.6 | 98.8 | 37.3 | 0.672 |  |  | 99.1 | 751.1 | 0.994 | -8 | 52.16 | 97 | 28 | 1 | 173.73 | 202 | 8260 | 197.91 | 47.03 | -46.94 | 16.88 | 43.61 | 40.72 | 45.23 | 45 | 57 | 69 | 81 | 37.65 | 85 | 90
7059 | 1745 | 267.4 | 48.9 | 81.2 | 95 | 70 | 55.3 | 182.7 | 95 | 212.6 | 198.1 | 43.1 | 11.4 | 30 | 0.055 | 104 | 29.9 | 15.38 | 441.3 | 204.1 | 199.3 | 98.8 | 37.3 | 0.67 |  |  | 99.1 | 751.1 | 0.988 | -8 | 59.61 | 97 | 28 | 1.021 | 173.73 | 200 | 8600 | 197.25 | 47.03 | -46.94 | 16.94 | 43.6 | 40.78 | 45.03 | 45 | 57 | 69 | 81 | 37.65 | 87 | 85
7060 | 1739 | 264.9 | 48.2 | 81.2 | 95 | 70 | 55.3 | 182.2 | 95 | 211.9 | 198.3 | 43 | 11.4 | 30 | 0.066 | 103.9 | 29.9 | 15.338 | 442.4 | 204.1 | 199.2 | 98.8 | 37.3 | 0.668 |  |  | 99.1 | 751.2 | 0.993 | -8 | 53.33 | 97 | 28 | 0.997 | 174.12 | 201 | 8850 | 197.27 | 47.66 | -47.06 | 17.06 | 43.5 | 40.73 | 44.92 | 45 | 57 | 69 | 81 | 37.65 | 87 | 94
7061 | 1751 | 266.4 | 49.4 | 81.2 | 95.1 | 70 | 55.3 | 182.2 | 95 | 212.1 | 198.7 | 42.9 | 11.4 | 30 | 0.058 | 104 | 29.9 | 15.263 | 441.1 | 204.1 | 199.7 | 98.8 | 37.3 | 0.67 |  |  | 99.1 | 751.4 | 0.993 | -8 | 56.86 | 97 | 28 | 0.994 | 174.12 | 195 | 7870 | 198.23 | 47.81 | -47.06 | 17.19 | 43.41 | 40.72 | 44.83 | 45 | 57 | 69 | 81 | 37.65 | 85 | 89
7062 | 1752 | 268.3 | 49.3 | 81.3 | 95 | 70 | 55.3 | 182.6 | 95 | 212.7 | 197.9 | 42.9 | 11.4 | 30.1 | 0.039 | 104 | 29.9 | 15.426 | 440.5 | 204.1 | 200.1 | 98.8 | 37.3 | 0.671 |  |  | 99.1 | 751.5 | 0.987 | -8 | 43.53 | 97 | 28 | 1.01 | 174.51 | 199 | 8920 | 196.93 | 47.23 | -46.88 | 16.94 | 43.34 | 40.79 | 44.72 | 45 | 57 | 69 | 81 | 37.65 | 86 | 84
7063 | 1760 | 270.7 | 50 | 81.3 | 95 | 70 | 55.3 | 182.9 | 95 | 213.2 | 198 | 43 | 11.4 | 30.1 | 0.034 | 104.1 | 29.9 | 15.475 | 439.1 | 204.1 | 200 | 98.8 | 37.3 | 0.673 |  |  | 99.1 | 751.5 | 0.988 | -8 | 47.45 | 97 | 28 | 1.001 | 174.9 | 194 | 8800 | 196.61 | 46.03 | -46.94 | 16.75 | 43.61 | 40.92 | 45.03 | 45 | 57 | 69 | 81 | 37.65 | 90 | 84
7064 | 1754 | 270.3 | 49.8 | 81.3 | 95 | 70 | 55.3 | 183.1 | 95 | 213.3 | 197.6 | 43 | 11.4 | 30.1 | 0.036 | 104 | 29.9 | 15.566 | 439.5 | 204.1 | 199.6 | 98.8 | 37.3 | 0.673 |  |  | 99.1 | 751.4 | 0.988 | -8 | 45.88 | 97 | 28 | 0.992 | 173.33 | 195 | 9240 | 200.16 | 47.18 | -47 | 16.88 | 43.57 | 40.92 | 45.12 | 45 | 57 | 69 | 81 | 37.25 | 89 | 85
7065 | 1744 | 269.3 | 48.2 | 81.3 | 95 | 70 | 55.3 | 182.9 | 95 | 213 | 197.9 | 43 | 11.4 | 30 | 0.047 | 104 | 29.9 | 15.521 | 439.9 | 204.1 | 199.4 | 98.8 | 37.3 | 0.672 |  |  | 99.1 | 751.3 | 0.991 | -8 | 54.12 | 97 | 28 | 0.99 | 173.73 | 195 | 8990 | 198.54 | 46.6 | -46.88 | 16.81 | 43.64 | 40.86 | 45.23 | 45 | 57 | 69 | 81 | 37.65 | 86 | 91
7066 | 1748 | 268.5 | 48.7 | 81.2 | 95 | 70 | 55.3 | 182.6 | 95 | 212.7 | 198 | 43 | 11.4 | 30 | 0.057 | 104 | 29.9 | 15.469 | 440.3 | 204.1 | 199 | 98.8 | 37.3 | 0.671 |  |  | 99.1 | 751.3 | 0.989 | -8 | 56.08 | 97 | 28 | 1.001 | 173.73 | 194 | 8430 | 198.23 | 46.76 | -47 | 17.06 | 43.61 | 40.88 | 45.03 | 45 | 57 | 69 | 81 | 37.65 | 85 | 87
7067 | 1745 | 267 | 48.6 | 81.2 | 95 | 70 | 55.3 | 182.3 | 95 | 212.2 | 198.2 | 43 | 11.4 | 30 | 0.064 | 103.9 | 29.9 | 15.387 | 440.9 | 204.1 | 199 | 98.8 | 37.3 | 0.669 |  |  | 99.1 | 751.3 | 0.985 | -8 | 60.39 | 97 | 28 | 0.99 | 174.12 | 203 | 9310 | 198.23 | 47.92 | -46.69 | 16.81 | 43.67 | 40.93 | 44.92 | 45 | 57 | 69 | 81 | 37.65 | 85 | 90
7068 | 1747 | 266.4 | 49.2 | 81.2 | 95 | 70 | 55.3 | 182.1 | 95 | 212 | 198.6 | 42.9 | 11.4 | 30 | 0.066 | 103.9 | 29.9 | 15.334 | 440.9 | 204.1 | 199.3 | 98.8 | 37.3 | 0.667 |  |  | 99.1 | 751.3 | 0.99 | -8 | 60.39 | 97 | 28 | 1.012 | 174.12 | 203 | 9480 | 198.23 | 47.92 | -46.88 | 16.81 | 43.73 | 40.94 | 44.83 | 45 | 57 | 69 | 81 | 37.65 | 84 | 94
7069 | 1758 | 269.1 | 50.1 | 81.2 | 94.9 | 70 | 55.3 | 182.5 | 95 | 212.6 | 198.4 | 42.9 | 11.4 | 30 | 0.046 | 104 | 29.9 | 15.384 | 440.5 | 204.1 | 200 | 98.8 | 37.3 | 0.669 |  |  | 99.2 | 751.3 | 0.985 | -8 | 50.98 | 97 | 28 | 1.007 | 174.51 | 200 | 8360 | 197.25 | 47.96 | -46.94 | 17.19 | 43.73 | 40.9 | 44.72 | 45 | 57 | 69 | 81 | 37.65 | 88 | 88
7070 | 1752 | 269.8 | 49.4 | 81.2 | 95 | 70 | 55.3 | 183 | 95 | 213.1 | 197.8 | 42.9 | 11.4 | 30 | 0.032 | 104 | 29.9 | 15.509 | 440.7 | 204.1 | 200.1 | 98.8 | 37.3 | 0.669 |  |  | 99.1 | 751.3 | 0.995 | -8 | 41.96 | 97 | 28 | 0.993 | 173.73 | 196 | 8820 | 199.18 | 46.97 | -47.06 | 17.19 | 43.5 | 40.95 | 44.83 | 45 | 57 | 69 | 81 | 37.25 | 87 | 85
7071 | 1754 | 269.3 | 50 | 81.2 | 95 | 70 | 55.3 | 182.7 | 95 | 212.8 | 198 | 43 | 11.4 | 30 | 0.042 | 104 | 29.9 | 15.429 | 440.7 | 204.1 | 199.7 | 98.8 | 37.3 | 0.668 |  |  | 99.2 | 751.3 | 0.99 | -8 | 56.47 | 97 | 28 | 1.021 | 173.73 | 199 | 8990 | 197.91 | 46.74 | -47 | 16.88 | 43.51 | 40.9 | 45.23 | 45 | 57 | 69 | 81 | 37.65 | 87 | 86
7072 | 1753 | 271.1 | 49.2 | 81.2 | 95 | 70 | 55.3 | 182.9 | 95 | 213.1 | 198.5 | 43 | 11.4 | 30 | 0.039 | 104.1 | 29.9 | 15.476 | 439.3 | 204.1 | 200 | 98.8 | 37.3 | 0.669 |  |  | 99.1 | 751.2 | 0.988 | -8 | 50.2 | 97 | 28 | 1.007 | 174.12 | 195 | 9140 | 199.84 | 47.57 | -46.94 | 17.12 | 43.73 | 40.92 | 45.23 | 45 | 57 | 69 | 81 | 37.25 | 89 | 93
7073 | 1755 | 272.2 | 49.8 | 81.2 | 95 | 70 | 55.3 | 183 | 95 | 213.2 | 198.3 | 43.1 | 11.4 | 30 | 0.033 | 104.1 | 29.9 | 15.56 | 439.3 | 204.1 | 200.2 | 98.8 | 37.3 | 0.67 |  |  | 99.1 | 751.1 | 0.993 | -8 | 45.88 | 97 | 28 | 0.997 | 172.16 | 198 | 9290 | 197.25 | 46.67 | -47 | 17.06 | 43.67 | 40.93 | 45.23 | 45 | 57 | 69 | 81 | 37.65 | 88 | 86
7074 | 1740 | 268.4 | 48.4 | 81.2 | 95 | 70 | 55.3 | 182.5 | 95 | 212.4 | 198.6 | 43.1 | 11.4 | 30 | 0.054 | 104 | 29.9 | 15.523 | 440.5 | 204.1 | 199.9 | 98.8 | 37.3 | 0.668 |  |  | 99.1 | 751.1 | 0.991 | -8 | 52.16 | 97 | 28 | 0.997 | 174.12 | 201 | 8770 | 197.91 | 47.03 | -47 | 16.81 | 43.66 | 40.81 | 45.12 | 45 | 57 | 69 | 81 | 37.65 | 86 | 85
7075 | 1743 | 268.6 | 48 | 81.2 | 95 | 70 | 55.3 | 182.4 | 95 | 212.2 | 198.3 | 43.1 | 11.4 | 30 | 0.058 | 104 | 29.9 | 15.489 | 440.7 | 204.1 | 199.6 | 98.8 | 37.3 | 0.667 |  |  | 99.2 | 751.2 | 0.997 | -8 | 50.98 | 97 | 28 | 1.005 | 174.51 | 193 | 9260 | 197.25 | 47.98 | -46.88 | 17 | 43.53 | 40.81 | 45.03 | 45 | 57 | 69 | 81 | 37.25 | 85 | 90
7076 | 1749 | 268.3 | 49.2 | 81.2 | 95 | 70 | 55.3 | 182.6 | 95 | 212.7 | 198.3 | 43 | 11.4 | 30 | 0.053 | 104 | 29.9 | 15.446 | 440.6 | 204.1 | 199.6 | 98.8 | 37.3 | 0.667 |  |  | 99.2 | 751.2 | 0.991 | -8 | 56.47 | 97 | 28 | 1.006 | 173.73 | 196 | 9020 | 199.84 | 47.6 | -47.06 | 16.88 | 43.59 | 40.9 | 45.03 | 45 | 57 | 69 | 81 | 37.25 | 87 | 87
7077 | 1763 | 271.8 | 50.5 | 81.2 | 95 | 70 | 55.3 | 183.4 | 95 | 213.8 | 197.9 | 43 | 11.4 | 30.1 | 0.034 | 104 | 29.9 | 15.489 | 440.5 | 204.1 | 200 | 98.8 | 37.3 | 0.669 |  |  | 99.2 | 751.3 | 0.988 | -8 | 45.49 | 97 | 28 | 1.008 | 173.73 | 195 | 8310 | 198.54 | 46.84 | -47.12 | 17.12 | 43.6 | 40.73 | 44.92 | 45 | 57 | 69 | 81 | 37.25 | 86 | 83
7078 | 1750 | 271.2 | 49.3 | 81.2 | 95 | 70 | 55.3 | 183.5 | 95 | 213.8 | 197.6 | 43 | 11.4 | 30.1 | 0.031 | 104 | 29.9 | 15.525 | 440.5 | 204.1 | 199.8 | 98.8 | 37.3 | 0.668 |  |  | 99.1 | 751.2 | 0.99 | -8 | 48.24 | 97 | 28 | 1.002 | 172.94 | 197 | 8990 | 198.23 | 47.26 | -46.88 | 16.94 | 43.6 | 40.74 | 45.12 | 45 | 57 | 69 | 81 | 37.25 | 88 | 85
7079 | 1749 | 270.1 | 49.5 | 81.3 | 95 | 70 | 55.3 | 183.3 | 95 | 213.4 | 198.1 | 43 | 11.4 | 30 | 0.047 | 104 | 29.9 | 15.451 | 441.5 | 204.1 | 199.6 | 98.8 | 37.3 | 0.667 |  |  | 99.1 | 751.1 | 0.993 | -8 | 57.65 | 97 | 28 | 1.017 | 173.73 | 194 | 8040 | 199.52 | 47.26 | -47 | 16.81 | 43.59 | 40.78 | 45.23 | 45 | 57 | 69 | 81 | 37.25 | 87 | 88
7080 | 1754 | 270.9 | 49.7 | 81.3 | 95 | 70 | 55.3 | 183.1 | 95 | 213.4 | 198.6 | 43 | 11.4 | 30 | 0.048 | 104 | 29.9 | 15.413 | 440.9 | 204.1 | 199.9 | 98.8 | 37.3 | 0.669 |  |  | 99.1 | 751 | 0.995 | -8 | 56.86 | 97 | 28 | 1.002 | 174.12 | 195 | 9970 | 196.93 | 47.11 | -46.94 | 16.94 | 43.57 | 40.81 | 45.03 | 45 | 57 | 69 | 81 | 37.25 | 88 | 90
7081 | 1751 | 271.3 | 49.6 | 81.2 | 95.1 | 70 | 55.3 | 183.3 | 95 | 213.6 | 198 | 43 | 11.4 | 30 | 0.04 | 104 | 29.9 | 15.467 | 440.6 | 204.1 | 200 | 98.8 | 37.3 | 0.669 |  |  | 99.1 | 751 | 0.989 | -8 | 46.27 | 97 | 28 | 0.996 | 173.73 | 200 | 8630 | 197.25 | 46.47 | -47.06 | 17 | 43.53 | 40.85 | 44.92 | 45 | 57 | 69 | 81 | 37.25 | 87 | 89
7082 | 1742 | 268.7 | 48.9 | 81.2 | 95.1 | 70 | 55.4 | 183 | 95 | 213.1 | 197.5 | 43 | 11.4 | 30 | 0.053 | 104 | 29.9 | 15.396 | 440.8 | 204.1 | 199.2 | 98.8 | 37.3 | 0.665 |  |  | 99.1 | 751 | 0.989 | -8 | 42.75 | 97 | 28 | 1.002 | 171.76 | 195 | 8530 | 197.59 | 47.92 | -47 | 16.88 | 43.3 | 40.83 | 45.03 | 45 | 57 | 69 | 81 | 37.25 | 87 | 91
7083 | 1736 | 266.1 | 47.7 | 81.3 | 95.1 | 70 | 55.4 | 182.7 | 95 | 212.7 | 197.6 | 43 | 11.4 | 30 | 0.071 | 103.9 | 29.9 | 15.293 | 441.5 | 204.1 | 198.6 | 98.8 | 37.3 | 0.661 |  |  | 99.1 | 751 | 0.993 | -8 | 60.39 | 97 | 28 | 0.999 | 173.33 | 192 | 9410 | 197.27 | 47.86 | -47 | 16.69 | 43.57 | 40.9 | 44.92 | 45 | 57 | 69 | 81 | 37.25 | 84 | 91
7084 | 1746 | 266.9 | 48.8 | 81.3 | 95 | 70 | 55.4 | 182.8 | 95 | 212.9 | 197.7 | 42.9 | 11.4 | 30 | 0.073 | 103.9 | 30 | 15.193 | 441.6 | 204.1 | 198.5 | 98.8 | 37.3 | 0.661 |  |  | 99.1 | 751 | 0.99 | -8 | 60 | 97 | 28 | 0.995 | 173.33 | 203 | 8800 | 196.61 | 47.98 | -46.94 | 16.88 | 43.59 | 41.07 | 44.83 | 45 | 57 | 69 | 81 | 37.65 | 86 | 86
7085 | 1751 | 268.3 | 49.2 | 81.3 | 95 | 70 | 55.4 | 183 | 95 | 213.1 | 198.3 | 42.9 | 11.4 | 30 | 0.062 | 104 | 30 | 15.262 | 440.5 | 204.1 | 199 | 98.8 | 37.3 | 0.665 |  |  | 99.1 | 750.9 | 0.993 | -8 | 60 | 97 | 28 | 1.008 | 174.12 | 201 | 8730 | 199.52 | 48.58 | -47 | 17 | 43.64 | 40.96 | 44.72 | 45 | 57 | 69 | 81 | 37.65 | 85 | 84
7086 | 1755 | 270.1 | 49.6 | 81.3 | 95 | 70 | 55.4 | 183.3 | 95 | 213.6 | 198.3 | 42.9 | 11.4 | 30 | 0.039 | 104.1 | 30 | 15.419 | 440.1 | 204.1 | 200.2 | 98.8 | 37.3 | 0.669 |  |  | 99.1 | 750.8 | 0.996 | -8 | 40.78 | 97 | 28 | 0.998 | 173.73 | 201 | 8630 | 202.1 | 47.85 | -47 | 16.88 | 43.63 | 41.01 | 44.83 | 45 | 57 | 69 | 81 | 37.25 | 87 | 91
7087 | 1758 | 271 | 50.1 | 81.2 | 95.1 | 70 | 55.4 | 183.4 | 95 | 213.8 | 197.9 | 43 | 11.4 | 30 | 0.029 | 104.1 | 30 | 15.513 | 439.7 | 204.1 | 200.3 | 98.8 | 37.3 | 0.669 |  |  | 99.1 | 750.7 | 0.986 | -8 | 43.92 | 97 | 28 | 1.019 | 173.33 | 196 | 9600 | 201.77 | 48.03 | -46.94 | 16.94 | 43.59 | 40.87 | 45.03 | 45 | 57 | 69 | 81 | 37.65 | 91 | 94
7088 | 1750 | 270.7 | 49.3 | 81.2 | 95.1 | 70 | 55.4 | 183.4 | 95 | 213.7 | 197.7 | 43.1 | 11.4 | 30 | 0.029 | 104.1 | 30 | 15.56 | 439.7 | 204.1 | 200.2 | 98.8 | 37.3 | 0.668 |  |  | 99.1 | 750.6 | 0.993 | -8 | 43.14 | 97 | 28 | 1.008 | 173.73 | 196 | 8290 | 196.93 | 47.21 | -46.94 | 16.88 | 43.7 | 40.88 | 45.23 | 45 | 57 | 69 | 81 | 37.25 | 89 | 87
7089 | 1744 | 267.8 | 48.8 | 81.2 | 95.1 | 70 | 55.4 | 183 | 95 | 213.1 | 198 | 43.1 | 11.4 | 30 | 0.053 | 104 | 29.9 | 15.444 | 440.3 | 204.1 | 199.5 | 98.8 | 37.3 | 0.665 |  |  | 99.1 | 750.6 | 0.988 | -8 | 51.37 | 97 | 28 | 0.991 | 173.73 | 195 | 8680 | 197.25 | 46.67 | -46.75 | 16.88 | 43.61 | 40.89 | 45.33 | 45 | 57 | 69 | 81 | 37.65 | 89 | 90
7090 | 1746 | 267.6 | 49 | 81.3 | 95 | 70 | 55.4 | 183 | 95 | 213.1 | 198.4 | 43.1 | 11.4 | 30 | 0.065 | 104 | 29.9 | 15.33 | 440.9 | 204.1 | 199.3 | 98.8 | 37.3 | 0.665 |  |  | 99.1 | 750.6 | 0.989 | -8 | 60.39 | 97 | 28 | 1.007 | 173.73 | 201 | 8330 | 198.23 | 47.93 | -46.94 | 16.81 | 43.65 | 41.03 | 45.12 | 45 | 57 | 69 | 81 | 37.65 | 88 | 91
7091 | 1748 | 268.2 | 49.2 | 81.3 | 95 | 70 | 55.4 | 183.1 | 95 | 213.3 | 198.7 | 43 | 11.4 | 30 | 0.059 | 104 | 29.9 | 15.351 | 440.8 | 204.1 | 199.8 | 98.8 | 37.3 | 0.665 |  |  | 99.1 | 750.6 | 0.995 | -8 | 52.55 | 97 | 28 | 0.99 | 174.51 | 194 | 8750 | 197.25 | 48.49 | -46.88 | 16.94 | 43.66 | 40.94 | 44.92 | 45 | 57 | 69 | 81 | 37.65 | 85 | 91
7092 | 1755 | 270.1 | 49.8 | 81.3 | 95 | 70 | 55.4 | 183.2 | 95 | 213.5 | 198.8 | 43 | 11.4 | 30 | 0.043 | 104.1 | 29.9 | 15.4 | 441.4 | 204.1 | 200.4 | 98.8 | 37.3 | 0.669 |  |  | 99.1 | 750.6 | 0.993 | -8 | 50.98 | 97 | 28 | 1.001 | 174.51 | 199 | 8380 | 199.18 | 47.84 | -46.88 | 16.94 | 43.53 | 40.81 | 44.83 | 45 | 57 | 69 | 81 | 37.65 | 90 | 83
7093 | 1753 | 270.6 | 49.5 | 81.2 | 95 | 70 | 55.4 | 183.2 | 95 | 213.5 | 198.3 | 43 | 11.4 | 30 | 0.03 | 104.1 | 29.9 | 15.508 | 441.5 | 204.1 | 200.5 | 98.8 | 37.3 | 0.669 |  |  | 99.1 | 750.6 | 0.989 | -8 | 41.96 | 97 | 28 | 1.001 | 174.51 | 195 | 9410 | 198.54 | 46.74 | -46.88 | 17 | 43.62 | 40.82 | 44.83 | 45 | 57 | 69 | 81 | 37.25 | 87 | 83
7094 | 1757 | 272.4 | 49.8 | 81.2 | 95 | 70 | 55.4 | 183.3 | 95 | 213.6 | 198.2 | 43.1 | 11.4 | 30 | 0.025 | 104.1 | 29.9 | 15.568 | 441.7 | 204.1 | 200.5 | 98.8 | 37.3 | 0.671 |  |  | 99.1 | 750.6 | 0.993 | -8 | 41.96 | 97 | 28 | 0.994 | 174.12 | 199 | 8550 | 200.16 | 46.68 | -47.06 | 17.19 | 43.39 | 40.86 | 45.12 | 45 | 57 | 69 | 81 | 37.25 | 88 | 84
7095 | 1752 | 271.5 | 49.8 | 81.2 | 95 | 70 | 55.4 | 183 | 95 | 213.1 | 197.7 | 43.1 | 11.4 | 30 | 0.028 | 104.1 | 29.9 | 15.528 | 442.3 | 204.1 | 200 | 98.8 | 37.3 | 0.671 |  |  | 99.1 | 750.5 | 0.99 | -8 | 45.88 | 97 | 28 | 1.007 | 173.33 | 199 | 7870 | 196.93 | 47.07 | -47 | 17.19 | 43.38 | 40.85 | 45.23 | 45 | 57 | 69 | 81 | 37.25 | 88 | 91
7096 | 1742 | 269.3 | 48.7 | 81.2 | 95 | 70 | 55.4 | 182.8 | 95 | 212.8 | 197.7 | 43.1 | 11.4 | 30 | 0.041 | 104 | 29.9 | 15.478 | 443 | 204.1 | 199.6 | 98.8 | 37.2 | 0.667 |  |  | 99.1 | 750.5 | 0.99 | -8 | 49.41 | 97 | 28 | 0.995 | 173.33 | 194 | 8160 | 199.52 | 47.21 | -47 | 16.94 | 43.45 | 40.73 | 45.23 | 45 | 57 | 69 | 81 | 37.25 | 87 | 89
7097 | 1737 | 266.2 | 48.2 | 81.2 | 95 | 70 | 55.4 | 182.4 | 95 | 212.3 | 197.9 | 43.1 | 11.4 | 30 | 0.059 | 103.9 | 29.9 | 15.409 | 443.3 | 204.1 | 199.2 | 98.8 | 37.2 | 0.664 |  |  | 99.1 | 750.5 | 0.991 | -8 | 48.63 | 97 | 28 | 1.005 | 173.73 | 194 | 7850 | 199.84 | 47.7 | -47.06 | 17 | 43.5 | 40.9 | 45.12 | 45 | 57 | 69 | 81 | 37.65 | 87 | 93
7098 | 1746 | 266.9 | 48.8 | 81.2 | 95 | 70 | 55.4 | 182.4 | 95 | 212.3 | 198.2 | 43 | 11.4 | 30 | 0.066 | 103.9 | 29.9 | 15.36 | 443.3 | 204.1 | 199.1 | 98.8 | 37.2 | 0.665 |  |  | 99.1 | 750.7 | 0.991 | -8 | 59.61 | 97 | 28 | 1.009 | 174.12 | 200 | 8160 | 197.91 | 46.72 | -47 | 17.19 | 43.35 | 40.86 | 44.92 | 45 | 57 | 69 | 81 | 37.65 | 85 | 86
7099 | 1756 | 269.7 | 49.5 | 81.2 | 95 | 70 | 55.4 | 182.8 | 95 | 213 | 198.1 | 42.9 | 11.4 | 30 | 0.047 | 104 | 29.9 | 15.337 | 442.7 | 204.1 | 199.7 | 98.8 | 37.2 | 0.668 |  |  | 99.1 | 750.7 | 0.992 | -8 | 46.67 | 97 | 28 | 1.003 | 172.16 | 194 | 8850 | 197.25 | 47.34 | -47.12 | 17.06 | 43.24 | 40.74 | 44.83 | 45 | 57 | 69 | 81 | 37.25 | 90 | 82
7100 | 1752 | 270.2 | 49.5 | 81.2 | 95 | 70 | 55.4 | 182.8 | 95 | 213 | 197.7 | 42.9 | 11.4 | 30 | 0.034 | 104 | 29.9 | 15.494 | 442 | 204.1 | 200 | 98.8 | 37.2 | 0.669 |  |  | 99.1 | 750.6 | 0.988 | -8 | 43.14 | 97 | 28 | 0.993 | 173.33 | 195 | 9260 | 201.77 | 46.68 | -46.94 | 16.94 | 43.5 | 40.72 | 44.83 | 45 | 57 | 69 | 81 | 37.25 | 86 | 82
7101 | 1748 | 268.9 | 48.9 | 81.2 | 95 | 70 | 55.4 | 182.6 | 95 | 212.6 | 197.7 | 43 | 11.4 | 30 | 0.042 | 104 | 29.9 | 15.472 | 442.4 | 204.1 | 199.7 | 98.8 | 37.2 | 0.668 |  |  | 99.1 | 750.5 | 0.991 | -8 | 44.71 | 97 | 28 | 1.005 | 171.37 | 198 | 8210 | 198.23 | 46.96 | -47.12 | 17 | 43.48 | 40.83 | 45.03 | 45 | 57 | 69 | 81 | 37.65 | 86 | 85
7102 | 1750 | 268.5 | 49.4 | 81.2 | 95.1 | 70 | 55.4 | 182.6 | 95 | 212.7 | 198.1 | 43 | 11.4 | 30 | 0.053 | 104 | 29.9 | 15.389 | 442.3 | 204.1 | 199.5 | 98.8 | 37.2 | 0.668 |  |  | 99.1 | 750.5 | 0.992 | -8 | 58.04 | 97 | 28 | 0.989 | 174.12 | 201 | 8990 | 196.93 | 46.57 | -46.94 | 16.88 | 43.53 | 40.83 | 45.03 | 45 | 57 | 69 | 81 | 37.25 | 88 | 87
7103 | 1749 | 268.6 | 49.2 | 81.2 | 95.1 | 70 | 55.4 | 182.8 | 95 | 212.8 | 198.6 | 43 | 11.4 | 30 | 0.053 | 104 | 29.9 | 15.424 | 442.8 | 204.1 | 199.7 | 98.8 | 37.2 | 0.667 |  |  | 99.2 | 750.6 | 0.997 | -8 | 58.82 | 97 | 28 | 1.007 | 174.12 | 195 | 8240 | 199.84 | 47.71 | -46.94 | 17.06 | 43.62 | 40.86 | 45.03 | 45 | 57 | 69 | 81 | 37.65 | 89 | 86
7104 | 1749 | 269.3 | 49.2 | 81.2 | 95.1 | 70 | 55.4 | 183 | 95 | 213.2 | 197.6 | 43 | 11.4 | 30 | 0.041 | 104 | 29.9 | 15.448 | 442.5 | 204.1 | 199.6 | 98.8 | 37.2 | 0.669 |  |  | 99.2 | 750.7 | 0.992 | -8 | 42.75 | 97 | 28 | 0.989 | 173.33 | 195 | 8770 | 199.52 | 46.49 | -47.06 | 17.12 | 43.42 | 40.83 | 44.92 | 45 | 57 | 69 | 81 | 37.65 | 86 | 92
7105 | 1747 | 268.2 | 48.8 | 81.2 | 95 | 70 | 55.4 | 182.9 | 95 | 213 | 197.7 | 43 | 11.4 | 30 | 0.05 | 104 | 29.9 | 15.43 | 443.1 | 204.1 | 199.1 | 98.8 | 37.2 | 0.668 |  |  | 99.2 | 750.7 | 0.986 | -8 | 57.65 | 98 | 28 | 1.004 | 173.33 | 201 | 8650 | 197.25 | 47.17 | -46.94 | 16.88 | 43.6 | 40.93 | 45.03 | 45 | 57 | 69 | 81 | 37.25 | 86 | 89
7106 | 1748 | 267.4 | 49.1 | 81.2 | 95.1 | 70 | 55.3 | 182.6 | 95 | 212.6 | 198 | 43 | 11.4 | 30 | 0.059 | 103.9 | 29.9 | 15.42 | 443.7 | 204.1 | 198.9 | 98.8 | 37.2 | 0.666 |  |  | 99.1 | 750.7 | 0.989 | -8 | 58.04 | 97 | 28 | 1.009 | 173.33 | 203 | 8240 | 197.59 | 47.74 | -46.94 | 16.81 | 43.61 | 41.04 | 45.03 | 45 | 57 | 69 | 81 | 37.65 | 88 | 84
7107 | 1750 | 268.4 | 49.1 | 81.2 | 95.1 | 70 | 55.3 | 182.6 | 95 | 212.7 | 198.5 | 43 | 11.4 | 30 | 0.051 | 104 | 29.9 | 15.451 | 442.9 | 204.1 | 199.6 | 98.8 | 37.2 | 0.668 |  |  | 99.1 | 750.7 | 0.995 | -8 | 56.86 | 98 | 28 | 0.993 | 174.12 | 193 | 7920 | 196.93 | 47.86 | -47.12 | 17.12 | 43.52 | 40.97 | 44.83 | 45 | 57 | 69 | 81 | 37.65 | 84 | 81
7108 | 1754 | 269.7 | 49.5 | 81.2 | 95 | 70 | 55.3 | 182.8 | 95 | 212.9 | 198.2 | 42.9 | 11.4 | 30.1 | 0.041 | 104 | 29.9 | 15.466 | 442.9 | 204.1 | 199.8 | 98.8 | 37.2 | 0.669 |  |  | 99.1 | 750.7 | 0.992 | -8 | 44.71 | 98 | 28 | 1.009 | 174.12 | 201 | 8950 | 197.25 | 46.68 | -46.94 | 17 | 43.65 | 40.95 | 44.83 | 45 | 57 | 69 | 81 | 37.65 | 86 | 84
7109 | 1751 | 269.6 | 49.5 | 81.2 | 95 | 70 | 55.3 | 182.8 | 95 | 212.9 | 198.2 | 43 | 11.4 | 30.1 | 0.045 | 104 | 29.9 | 15.466 | 443 | 204.1 | 199.6 | 98.8 | 37.2 | 0.671 |  |  | 99.1 | 750.7 | 0.992 | -8 | 53.73 | 97 | 28 | 0.996 | 173.73 | 200 | 8820 | 199.84 | 46.67 | -46.81 | 16.81 | 43.66 | 40.98 | 44.92 | 45 | 57 | 69 | 81 | 37.25 | 85 | 93
7110 | 1753 | 269.8 | 49.6 | 81.2 | 95 | 70 | 55.3 | 182.8 | 95 | 212.9 | 198.3 | 43 | 11.4 | 30.1 | 0.054 | 104 | 29.9 | 15.442 | 442.4 | 204.1 | 199.3 | 98.8 | 37.2 | 0.67 |  |  | 99.1 | 750.7 | 0.989 | -8 | 53.73 | 97 | 28 | 0.992 | 174.12 | 203 | 9410 | 199.84 | 47.97 | -46.94 | 16.81 | 43.61 | 40.97 | 44.92 | 45 | 57 | 69 | 81 | 37.25 | 87 | 88
7111 | 1746 | 268.8 | 48.8 | 81.2 | 95.1 | 70 | 55.3 | 182.6 | 95 | 212.6 | 198.2 | 43 | 11.4 | 30.1 | 0.052 | 104 | 29.9 | 15.388 | 443 | 204.1 | 199.4 | 98.8 | 37.2 | 0.67 |  |  | 99.1 | 750.6 | 0.995 | -8 | 51.37 | 97 | 28 | 0.997 | 174.51 | 198 | 8330 | 197.25 | 47.49 | -46.94 | 16.94 | 43.64 | 40.89 | 44.92 | 45 | 57 | 69 | 81 | 37.25 | 89 | 88
7112 | 1760 | 271.9 | 50 | 81.2 | 95.1 | 70 | 55.3 | 183 | 95 | 213.3 | 197.8 | 43 | 11.4 | 30.1 | 0.039 | 104 | 30 | 15.369 | 442.3 | 204.1 | 199.5 | 98.8 | 37.2 | 0.672 |  |  | 99.1 | 750.6 | 0.99 | -8 | 48.24 | 97 | 28 | 1.01 | 173.33 | 195 | 9430 | 198.54 | 46.87 | -47 | 16.94 | 43.55 | 40.93 | 44.83 | 45 | 57 | 69 | 81 | 37.25 | 87 | 90
7113 | 1749 | 270.9 | 49.3 | 81.2 | 95.1 | 70 | 55.3 | 183 | 95 | 213.2 | 197.1 | 43 | 11.4 | 30.1 | 0.034 | 104 | 30 | 15.479 | 441.6 | 204.1 | 199.4 | 98.8 | 37.2 | 0.671 |  |  | 99.1 | 750.4 | 0.994 | -8 | 45.88 | 97 | 28 | 0.993 | 172.55 | 196 | 8530 | 196.61 | 46.52 | -47 | 17.06 | 43.59 | 40.89 | 45.03 | 45 | 57 | 69 | 81 | 37.25 | 88 | 84
7114 | 1738 | 267 | 48.5 | 81.2 | 95 | 70 | 55.3 | 182.4 | 95 | 212.3 | 197.6 | 43 | 11.4 | 30.1 | 0.056 | 103.9 | 30 | 15.389 | 443.7 | 204.1 | 198.9 | 98.8 | 37.2 | 0.669 |  |  | 99.1 | 750.3 | 0.991 | -8 | 59.22 | 97 | 28 | 0.991 | 173.73 | 194 | 8020 | 199.84 | 47.87 | -46.94 | 17.06 | 43.49 | 40.84 | 45.12 | 45 | 57 | 69 | 81 | 37.25 | 88 | 83
7115 | 1743 | 266.2 | 48.6 | 81.2 | 95.1 | 70 | 55.3 | 182.6 | 95 | 212.6 | 197.8 | 43 | 11.4 | 30.1 | 0.067 | 103.9 | 30 | 15.329 | 444.6 | 204.1 | 198.7 | 98.8 | 37.2 | 0.667 |  |  | 99.2 | 750.3 | 0.991 | -8 | 58.04 | 97 | 28 | 1.005 | 173.73 | 193 | 8020 | 197.59 | 47.69 | -46.94 | 17.12 | 43.4 | 40.83 | 45.03 | 45 | 57 | 69 | 81 | 37.25 | 86 | 81
7116 | 1747 | 266.6 | 49 | 81.2 | 95.1 | 70 | 55.3 | 182.5 | 95 | 212.3 | 198.1 | 43 | 11.4 | 30.1 | 0.056 | 103.9 | 30 | 15.333 | 444.8 | 204.1 | 199.4 | 98.8 | 37.2 | 0.669 |  |  | 99.1 | 750.4 | 0.995 | -8 | 59.61 | 97 | 28 | 0.998 | 174.12 | 199 | 8160 | 196.61 | 47.91 | -47 | 17.19 | 43.67 | 40.83 | 44.83 | 45 | 57 | 69 | 81 | 37.65 | 85 | 89
7117 | 1762 | 269.8 | 50.6 | 81.2 | 95.1 | 70 | 55.3 | 182.7 | 95 | 212.9 | 198.3 | 43 | 11.4 | 30.1 | 0.035 | 104 | 29.9 | 15.388 | 443 | 204.1 | 200.2 | 98.8 | 37.2 | 0.673 |  |  | 99.1 | 750.5 | 0.993 | -8 | 45.88 | 97 | 28 | 1.008 | 174.12 | 196 | 8970 | 199.18 | 47.57 | -47.12 | 17.06 | 43.51 | 40.88 | 44.92 | 45 | 57 | 69 | 81 | 37.65 | 86 | 89
7118 | 1752 | 270.5 | 49.5 | 81.2 | 95.1 | 70 | 55.3 | 182.9 | 95 | 213.2 | 197.6 | 43 | 11.4 | 30.1 | 0.028 | 104 | 29.9 | 15.519 | 441.2 | 204.1 | 200.2 | 98.8 | 37.2 | 0.672 |  |  | 99.1 | 750.5 | 0.989 | -8 | 40.78 | 97 | 28 | 0.993 | 172.94 | 197 | 9530 | 200.16 | 47.16 | -47.12 | 16.94 | 43.55 | 40.9 | 45.03 | 45 | 57 | 69 | 81 | 37.25 | 90 | 87
7119 | 1748 | 269.1 | 49 | 81.2 | 95.1 | 70 | 55.3 | 182.9 | 95 | 213 | 198.2 | 43.1 | 11.4 | 30.1 | 0.047 | 104 | 30 | 15.505 | 441.6 | 204.1 | 199.7 | 98.8 | 37.2 | 0.67 |  |  | 99.1 | 750.5 | 0.994 | -8 | 54.12 | 97 | 28 | 1.001 | 173.73 | 204 | 8970 | 199.84 | 46.67 | -47 | 16.88 | 43.52 | 40.79 | 45.23 | 45 | 57 | 69 | 81 | 37.25 | 84 | 92
7120 | 1746 | 268 | 48.9 | 81.2 | 95.1 | 70 | 55.3 | 182.6 | 95 | 212.7 | 198.5 | 43 | 11.4 | 30.1 | 0.058 | 104 | 29.9 | 15.407 | 442.8 | 204.1 | 199.6 | 98.8 | 37.2 | 0.671 |  |  | 99.1 | 750.6 | 0.992 | -8 | 59.22 | 97 | 28 | 1.006 | 174.51 | 194 | 8140 | 196.93 | 47.82 | -46.88 | 17 | 43.29 | 40.73 | 45.12 | 45 | 57 | 69 | 81 | 37.65 | 89 | 89
7121 | 1741 | 266.3 | 48.5 | 81.2 | 95.2 | 70 | 55.3 | 182.4 | 95 | 212.3 | 198.8 | 43 | 11.4 | 30.1 | 0.064 | 103.9 | 29.9 | 15.347 | 443.5 | 204.1 | 199.7 | 98.8 | 37.2 | 0.669 |  |  | 99.1 | 750.6 | 0.991 | -8 | 56.86 | 97 | 28 | 0.999 | 172.55 | 201 | 8600 | 196.93 | 47.78 | -46.88 | 17 | 43.45 | 40.77 | 44.92 | 45 | 57 | 69 | 81 | 37.65 | 90 | 86
7122 | 1747 | 266.3 | 49 | 81.2 | 95.2 | 70 | 55.2 | 182.2 | 95 | 212.2 | 198.9 | 42.9 | 11.4 | 30.1 | 0.061 | 104 | 29.9 | 15.306 | 444 | 204.1 | 199.9 | 98.8 | 37.2 | 0.67 |  |  | 99.1 | 750.8 | 0.99 | -8 | 54.12 | 97 | 28 | 0.991 | 171.76 | 201 | 8970 | 196.61 | 46.79 | -47 | 17 | 43.42 | 40.87 | 44.72 | 45 | 57 | 69 | 81 | 37.65 | 86 | 84
7123 | 1756 | 269.3 | 49.5 | 81.2 | 95.2 | 70 | 55.2 | 182.7 | 95 | 213 | 198.3 | 42.9 | 11.4 | 30.1 | 0.041 | 104 | 29.9 | 15.399 | 442.5 | 204.1 | 200.2 | 98.8 | 37.2 | 0.673 |  |  | 99.1 | 751 | 0.991 | -8 | 48.63 | 97 | 28 | 0.989 | 174.12 | 197 | 8770 | 199.84 | 47.01 | -47.12 | 16.81 | 43.43 | 40.83 | 44.72 | 45 | 57 | 69 | 81 | 37.65 | 89 | 85
7124 | 1758 | 270.9 | 50 | 81.2 | 95.2 | 70 | 55.2 | 183 | 95 | 213.4 | 197.7 | 43 | 11.4 | 30.1 | 0.033 | 104 | 29.9 | 15.515 | 442.7 | 204.1 | 199.9 | 98.8 | 37.2 | 0.673 |  |  | 99.1 | 751 | 0.987 | -8 | 43.14 | 98 | 28 | 0.994 | 173.33 | 196 | 8850 | 198.86 | 46.87 | -46.94 | 16.75 | 43.52 | 40.86 | 45.03 | 45 | 57 | 69 | 81 | 37.25 | 89 | 90
7125 | 1748 | 269.1 | 49 | 81.2 | 95.1 | 70 | 55.2 | 182.7 | 95 | 212.9 | 197.6 | 43 | 11.4 | 30.1 | 0.044 | 104 | 29.9 | 15.487 | 442.4 | 204.1 | 199.3 | 98.8 | 37.2 | 0.671 |  |  | 99.1 | 751 | 0.987 | -8 | 52.55 | 98 | 28 | 1.007 | 172.94 | 196 | 8160 | 197.91 | 46.99 | -46.94 | 17.06 | 43.62 | 40.94 | 45.12 | 45 | 57 | 69 | 81 | 37.25 | 85 | 95
7126 | 1744 | 267.9 | 48.5 | 81.2 | 95.1 | 70 | 55.2 | 182.7 | 95 | 212.8 | 197.9 | 43 | 11.4 | 30.1 | 0.06 | 103.9 | 29.9 | 15.465 | 442.3 | 204.1 | 199.1 | 98.8 | 37.2 | 0.668 |  |  | 99.1 | 750.9 | 0.989 | -8 | 58.43 | 98 | 28 | 1.004 | 173.73 | 193 | 8070 | 196.61 | 47.29 | -47.06 | 16.94 | 43.44 | 40.84 | 45.12 | 45 | 57 | 69 | 81 | 37.65 | 90 | 89
7127 | 1743 | 266.7 | 48.7 | 81.2 | 95.2 | 70 | 55.1 | 182.7 | 95 | 212.7 | 198.3 | 43 | 11.4 | 30.1 | 0.068 | 103.9 | 29.9 | 15.391 | 442.4 | 204.1 | 199.1 | 98.8 | 37.2 | 0.667 |  |  | 99.1 | 750.9 | 0.988 | -8 | 59.22 | 97 | 28 | 0.988 | 173.73 | 201 | 9020 | 197.59 | 48.02 | -46.69 | 16.69 | 43.56 | 40.93 | 45.03 | 45 | 57 | 69 | 81 | 37.65 | 87 | 90
7128 | 1743 | 265.3 | 48.3 | 81.2 | 95.1 | 70 | 55.1 | 182.6 | 95 | 212.6 | 198.3 | 42.9 | 11.4 | 30.1 | 0.074 | 103.9 | 29.9 | 15.32 | 443.2 | 204.1 | 199 | 98.8 | 37.2 | 0.667 |  |  | 99.1 | 750.9 | 0.994 | -8 | 59.61 | 97 | 28 | 0.991 | 173.33 | 203 | 9430 | 197.91 | 48.5 | -46.81 | 16.88 | 43.59 | 40.95 | 44.83 | 45 | 57 | 69 | 81 | 37.65 | 91 | 85
7129 | 1748 | 265.8 | 48.7 | 81.2 | 95.1 | 70 | 55.1 | 182.7 | 95 | 212.8 | 198.7 | 42.9 | 11.4 | 30.1 | 0.068 | 103.9 | 29.9 | 15.253 | 442.7 | 204.1 | 199.4 | 98.8 | 37.2 | 0.668 |  |  | 99.1 | 751 | 0.992 | -8 | 59.61 | 98 | 28 | 1 | 174.51 | 195 | 8380 | 199.84 | 48.36 | -47 | 16.88 | 43.63 | 40.94 | 44.72 | 45 | 57 | 69 | 81 | 37.65 | 90 | 84
7130 | 1759 | 268.5 | 50.1 | 81.2 | 95.1 | 70 | 55.1 | 183.1 | 95 | 213.3 | 199.2 | 42.9 | 11.4 | 30.1 | 0.047 | 104 | 29.9 | 15.348 | 441.4 | 204.1 | 200.4 | 98.8 | 37.2 | 0.672 |  |  | 99.2 | 751 | 0.989 | -8 | 54.12 | 97 | 28 | 0.998 | 174.9 | 197 | 8750 | 199.84 | 48.64 | -46.94 | 16.88 | 43.57 | 40.99 | 44.62 | 45 | 57 | 69 | 81 | 37.65 | 87 | 84
7131 | 1766 | 272.8 | 50.8 | 81.2 | 95.2 | 70 | 55 | 183.6 | 95 | 214.2 | 198.3 | 42.9 | 11.4 | 30.1 | 0.02 | 104.1 | 29.9 | 15.557 | 441.1 | 204.1 | 201 | 98.8 | 37.2 | 0.674 |  |  | 99.1 | 751.1 | 0.989 | -8 | 40.39 | 97 | 28 | 1.002 | 174.12 | 200 | 9190 | 200.16 | 47.98 | -47.12 | 16.94 | 43.41 | 40.88 | 44.72 | 45 | 57 | 69 | 81 | 37.25 | 86 | 88
7132 | 1754 | 272.7 | 49.5 | 81.2 | 95.2 | 70 | 55 | 183.5 | 95 | 213.8 | 197.9 | 43 | 11.4 | 30 | 0.018 | 104.1 | 29.9 | 15.607 | 442.5 | 204.1 | 200.9 | 98.8 | 37.2 | 0.673 |  |  | 99.1 | 751 | 0.995 | -8 | 42.35 | 98 | 28 | 0.997 | 174.12 | 198 | 8510 | 198.54 | 47.67 | -47.06 | 17.06 | 43.37 | 40.79 | 45.33 | 45 | 57 | 69 | 81 | 37.25 | 86 | 92
7133 | 1743 | 268.8 | 48.6 | 81.2 | 95.2 | 70 | 55 | 182.7 | 95 | 212.9 | 197.9 | 43.1 | 11.4 | 30 | 0.039 | 104 | 29.9 | 15.478 | 443.9 | 204.1 | 199.8 | 98.8 | 37.2 | 0.67 |  |  | 99.1 | 750.8 | 0.997 | -8 | 54.12 | 97 | 28 | 0.995 | 170.2 | 196 | 8550 | 198.54 | 47.89 | -46.88 | 17 | 43.65 | 40.84 | 45.44 | 45 | 57 | 69 | 81 | 37.65 | 87 | 87
7134 | 1741 | 267.1 | 48.6 | 81.2 | 95.1 | 70 | 55 | 182.4 | 95 | 212.4 | 198.2 | 43.1 | 11.4 | 30 | 0.059 | 103.9 | 29.9 | 15.347 | 444.2 | 204.1 | 199.3 | 98.8 | 37.2 | 0.667 |  |  | 99.1 | 750.8 | 0.993 | -8 | 60 | 98 | 28 | 0.996 | 173.73 | 202 | 8920 | 196.93 | 48.06 | -46.94 | 17 | 43.57 | 40.91 | 45.33 | 45 | 57 | 69 | 81 | 37.25 | 88 | 91
7135 | 1746 | 265.8 | 49.4 | 81.1 | 95.1 | 70 | 55 | 182.2 | 95 | 212.2 | 198.7 | 43.1 | 11.4 | 30 | 0.063 | 103.9 | 29.9 | 15.295 | 445.3 | 204.1 | 199.5 | 98.8 | 37.2 | 0.667 |  |  | 99.1 | 750.8 | 0.99 | -8 | 60.39 | 97 | 28 | 1 | 174.51 | 204 | 9530 | 196.61 | 49.31 | -46.88 | 17.12 | 43.63 | 40.88 | 45.12 | 45 | 57 | 69 | 81 | 37.65 | 88 | 87
7136 | 1760 | 270 | 50.3 | 81.1 | 95.2 | 70 | 55 | 183.1 | 95 | 213.5 | 199.3 | 43 | 11.4 | 30 | 0.045 | 104 | 29.9 | 15.368 | 444.2 | 204.1 | 200.4 | 98.8 | 37.2 | 0.673 |  |  | 99.1 | 750.8 | 0.99 | -8 | 47.84 | 97 | 28 | 0.999 | 175.29 | 195 | 8190 | 199.84 | 48.31 | -47 | 16.88 | 43.26 | 40.75 | 44.83 | 45 | 57 | 69 | 81 | 37.65 | 89 | 87
7137 | 1754 | 271.3 | 49.8 | 81.1 | 95.1 | 70 | 55 | 183.4 | 95 | 213.7 | 198.5 | 43 | 11.4 | 30 | 0.024 | 104.1 | 29.9 | 15.618 | 444.5 | 204.1 | 201.2 | 98.8 | 37.2 | 0.675 |  |  | 99.2 | 750.8 | 0.984 | -8 | 39.61 | 98 | 28 | 0.997 | 174.51 | 200 | 9210 | 201.45 | 47.49 | -47.06 | 16.94 | 43.41 | 40.83 | 44.83 | 45 | 57 | 69 | 81 | 37.25 | 89 | 83
7138 | 1754 | 271.3 | 50 | 81.1 | 95.1 | 70 | 55 | 183 | 95 | 213.2 | 198.6 | 43.1 | 11.4 | 30 | 0.028 | 104.1 | 29.9 | 15.595 | 444.1 | 204.1 | 200.8 | 98.8 | 37.2 | 0.675 |  |  | 99.1 | 750.7 | 0.991 | -8 | 45.49 | 98 | 28 | 0.992 | 173.73 | 197 | 8900 | 200.16 | 48.02 | -46.94 | 17.06 | 43.6 | 40.84 | 45.03 | 45 | 57 | 69 | 81 | 37.25 | 89 | 86
7139 | 1751 | 271.2 | 49.9 | 81.1 | 95.1 | 70 | 55 | 183 | 95 | 213.2 | 198.9 | 43.1 | 11.4 | 30 | 0.03 | 104.1 | 29.9 | 15.541 | 445.2 | 204.1 | 201 | 98.8 | 37.2 | 0.676 |  |  | 99.1 | 750.6 | 0.994 | -8 | 50.98 | 97 | 28 | 1.004 | 175.29 | 201 | 8410 | 200.16 | 47.56 | -47 | 16.88 | 43.45 | 40.72 | 45.23 | 45 | 57 | 69 | 81 | 37.25 | 90 | 91
7140 | 1756 | 273.5 | 50.1 | 81.1 | 95.1 | 70 | 55 | 183.2 | 95 | 213.6 | 198.6 | 43.1 | 11.4 | 30 | 0.022 | 104.1 | 29.9 | 15.562 | 445.7 | 204.1 | 201.1 | 98.8 | 37.2 | 0.678 |  |  | 99.1 | 750.5 | 0.991 | -8 | 41.18 | 97 | 28 | 0.991 | 174.12 | 197 | 8900 | 202.1 | 46.83 | -47.06 | 17.06 | 43.32 | 40.7 | 45.23 | 45 | 57 | 69 | 81 | 37.25 | 89 | 88
7141 | 1744 | 270.3 | 48.9 | 81.1 | 95.1 | 70 | 55 | 182.8 | 95 | 212.9 | 198 | 43.1 | 11.4 | 30 | 0.036 | 104 | 29.9 | 15.496 | 447 | 204.1 | 200 | 98.8 | 37.2 | 0.673 |  |  | 99.1 | 750.4 | 0.994 | -8 | 49.8 | 97 | 28 | 0.99 | 173.33 | 198 | 8820 | 197.25 | 47.2 | -46.94 | 16.81 | 43.48 | 40.95 | 45.23 | 45 | 57 | 69 | 81 | 37.25 | 87 | 87
7142 | 1735 | 267.1 | 48 | 81.1 | 95.1 | 70 | 55 | 182.4 | 95 | 212.2 | 198.1 | 43.1 | 11.4 | 30 | 0.062 | 103.9 | 29.9 | 15.351 | 447 | 204.1 | 199.3 | 98.8 | 37.2 | 0.669 |  |  | 99.1 | 750.3 | 0.984 | -8 | 59.61 | 98 | 28 | 1.006 | 172.94 | 201 | 8800 | 197.91 | 48.54 | -46.94 | 16.94 | 43.52 | 40.77 | 45.23 | 45 | 57 | 69 | 81 | 37.25 | 88 | 86
7143 | 1746 | 266.8 | 48.8 | 81.1 | 95.1 | 70 | 55 | 182.5 | 95 | 212.6 | 198.3 | 43 | 11.4 | 30 | 0.071 | 103.9 | 29.9 | 15.218 | 447.4 | 204.1 | 199.1 | 98.8 | 37.2 | 0.668 |  |  | 99.1 | 750.3 | 0.991 | -8 | 56.86 | 98 | 28 | 1.001 | 173.73 | 194 | 9260 | 198.23 | 49.24 | -46.94 | 16.81 | 43.54 | 40.87 | 45.03 | 45 | 57 | 69 | 81 | 37.65 | 89 | 86
7144 | 1755 | 268.8 | 49.7 | 81.1 | 95.1 | 70 | 55 | 182.7 | 95 | 212.9 | 199 | 42.9 | 11.4 | 30 | 0.061 | 104 | 29.9 | 15.358 | 446.1 | 204.1 | 199.9 | 98.8 | 37.2 | 0.671 |  |  | 99.1 | 750.3 | 0.992 | -8 | 58.82 | 97 | 28 | 0.997 | 175.29 | 195 | 9020 | 199.84 | 48.3 | -46.88 | 16.94 | 43.62 | 40.89 | 44.72 | 45 | 57 | 69 | 81 | 37.65 | 87 | 83
7145 | 1758 | 271.8 | 49.9 | 81.1 | 95.1 | 70 | 55 | 183.3 | 94.9 | 213.7 | 198.4 | 42.9 | 11.4 | 30 | 0.032 | 104 | 29.9 | 15.532 | 446.2 | 204.1 | 200.8 | 98.8 | 37.2 | 0.674 |  |  | 99.1 | 750.3 | 0.991 | -8 | 39.22 | 98 | 28 | 0.989 | 174.12 | 199 | 8870 | 201.45 | 47.51 | -47.06 | 17.12 | 43.44 | 40.87 | 44.72 | 45 | 57 | 69 | 81 | 37.25 | 88 | 86
7146 | 1757 | 271.9 | 50.1 | 81.1 | 95.1 | 70 | 55 | 183.1 | 94.9 | 213.3 | 198.1 | 42.9 | 11.4 | 30 | 0.029 | 104.1 | 29.9 | 15.531 | 446.5 | 204.1 | 200.6 | 98.8 | 37.2 | 0.674 |  |  | 99.1 | 750.2 | 0.994 | -8 | 43.92 | 97 | 28 | 1.012 | 173.73 | 197 | 8120 | 200.47 | 48.02 | -46.88 | 16.88 | 43.6 | 40.84 | 44.92 | 45 | 57 | 69 | 81 | 37.25 | 86 | 91
7147 | 1746 | 270 | 48.9 | 81.1 | 95.1 | 70 | 55 | 182.7 | 95 | 212.8 | 198.5 | 43 | 11.4 | 30 | 0.04 | 104 | 29.9 | 15.498 | 446.9 | 204.1 | 200.4 | 98.8 | 37.2 | 0.674 |  |  | 99.1 | 750.1 | 0.992 | -8 | 57.65 | 97 | 28 | 1.011 | 172.55 | 195 | 8140 | 200.16 | 48.53 | -46.69 | 16.94 | 43.57 | 40.79 | 45.23 | 45 | 57 | 69 | 81 | 37.25 | 87 | 90
7148 | 1746 | 268.8 | 49.4 | 81.1 | 95.1 | 70 | 55 | 182.6 | 95 | 212.6 | 198.8 | 43 | 11.4 | 30 | 0.059 | 104 | 29.9 | 15.477 | 446.4 | 204.1 | 200 | 98.8 | 37.2 | 0.672 |  |  | 99.1 | 750.1 | 0.994 | -8 | 52.94 | 97 | 28 | 0.997 | 174.51 | 202 | 8650 | 196.93 | 48.53 | -46.88 | 16.88 | 43.59 | 40.89 | 45.12 | 45 | 57 | 69 | 81 | 37.25 | 88 | 86
7149 | 1754 | 271.3 | 49.7 | 81.1 | 95.1 | 70 | 55 | 182.9 | 95 | 213.1 | 198.8 | 43 | 11.4 | 30 | 0.05 | 104 | 29.9 | 15.478 | 446.8 | 204.1 | 200.1 | 98.8 | 37.2 | 0.671 |  |  | 99.1 | 750.1 | 0.996 | -8 | 56.47 | 97 | 28 | 0.989 | 174.12 | 201 | 8090 | 196.93 | 48.75 | -47.06 | 17 | 43.7 | 40.9 | 45.03 | 45 | 57 | 69 | 81 | 37.25 | 88 | 90
7150 | 1752 | 271.4 | 49.8 | 81.1 | 95.2 | 70 | 55 | 182.8 | 95 | 213 | 197.9 | 43 | 11.4 | 30 | 0.04 | 104 | 29.9 | 15.517 | 446.6 | 204.1 | 200.1 | 98.8 | 37.2 | 0.671 |  |  | 99.1 | 750.1 | 0.986 | -8 | 41.57 | 97 | 28 | 1.017 | 173.73 | 195 | 9820 | 197.25 | 47.32 | -47.06 | 16.94 | 43.55 | 41 | 44.92 | 45 | 57 | 69 | 81 | 37.25 | 85 | 90
7151 | 1751 | 271.3 | 49.8 | 81.1 | 95.1 | 70 | 55 | 182.9 | 95 | 213.1 | 197.5 | 43 | 11.4 | 30 | 0.035 | 104 | 29.9 | 15.447 | 446.5 | 204.1 | 199.9 | 98.8 | 37.2 | 0.67 |  |  | 99.1 | 750.1 | 0.991 | -8 | 43.53 | 98 | 28 | 0.999 | 173.33 | 200 | 8530 | 196.93 | 46.77 | -47.12 | 16.94 | 43.6 | 40.89 | 45.23 | 45 | 57 | 69 | 81 | 37.25 | 86 | 82
7152 | 1744 | 270.3 | 48.6 | 81.1 | 95.1 | 70 | 55 | 182.6 | 95 | 212.6 | 197.6 | 43.1 | 11.4 | 30 | 0.046 | 104 | 29.9 | 15.367 | 447.5 | 204.1 | 199.4 | 98.8 | 37.2 | 0.669 |  |  | 99.1 | 750 | 0.993 | -8 | 52.16 | 97 | 28 | 1.002 | 172.94 | 195 | 8240 | 198.23 | 48.02 | -46.88 | 16.94 | 43.61 | 40.95 | 45.33 | 45 | 57 | 69 | 81 | 37.25 | 88 | 85
7153 | 1748 | 269.6 | 49.4 | 81.1 | 95.1 | 70 | 55 | 182.5 | 95 | 212.6 | 198 | 43.1 | 11.4 | 30 | 0.061 | 104 | 30 | 15.317 | 445.7 | 204.1 | 199.1 | 98.8 | 37.2 | 0.668 |  |  | 99.1 | 749.9 | 0.99 | -8 | 58.04 | 97 | 28 | 1.007 | 173.73 | 203 | 8020 | 196.61 | 48.56 | -46.88 | 16.94 | 43.65 | 41.04 | 45.23 | 45 | 57 | 69 | 81 | 37.25 | 85 | 88
7154 | 1751 | 269.8 | 49.8 | 81.1 | 95.1 | 70 | 55 | 182.6 | 95 | 212.7 | 198.5 | 43 | 11.4 | 30 | 0.06 | 104 | 30 | 15.35 | 444.4 | 204.1 | 199.4 | 98.8 | 37.2 | 0.669 |  |  | 99.1 | 749.8 | 0.994 | -8 | 59.22 | 97 | 28 | 1.003 | 174.12 | 203 | 8870 | 199.52 | 47.53 | -47 | 17 | 43.56 | 41 | 45.03 | 45 | 57 | 69 | 81 | 37.25 | 87 | 89
7155 | 1750 | 269.5 | 49.6 | 81.1 | 95.1 | 70 | 55 | 182.6 | 95 | 212.8 | 198.1 | 43 | 11.4 | 30 | 0.048 | 104 | 30 | 15.417 | 443.1 | 204.1 | 199.9 | 98.8 | 37.2 | 0.667 |  |  | 99.1 | 749.7 | 0.99 | -8 | 43.53 | 98 | 28 | 1 | 173.33 | 195 | 9510 | 198.54 | 47.51 | -47.06 | 16.88 | 43.54 | 40.92 | 44.83 | 45 | 57 | 69 | 81 | 37.25 | 89 | 84
7156 | 1755 | 270.3 | 50 | 81.1 | 95.1 | 70 | 55 | 182.6 | 95 | 212.7 | 197.6 | 43 | 11.4 | 30 | 0.037 | 104 | 30 | 15.494 | 443 | 204.1 | 199.9 | 98.8 | 37.2 | 0.669 |  |  | 99.1 | 749.7 | 0.989 | -8 | 44.31 | 98 | 28 | 0.991 | 173.33 | 197 | 8480 | 197.25 | 47.88 | -47 | 17.12 | 43.78 | 40.85 | 45.03 | 45 | 57 | 69 | 81 | 37.25 | 87 | 86
7157 | 1751 | 271.4 | 49.4 | 81.1 | 95 | 70 | 55 | 182.9 | 95 | 213.1 | 197.4 | 43 | 11.4 | 30 | 0.031 | 104 | 30 | 15.551 | 444.1 | 204.1 | 200.1 | 98.8 | 37.2 | 0.669 |  |  | 99.1 | 749.7 | 0.993 | -8 | 41.96 | 98 | 28 | 0.997 | 173.33 | 196 | 8380 | 201.77 | 47.95 | -47.06 | 17.12 | 43.52 | 40.89 | 45.12 | 45 | 57 | 69 | 81 | 37.25 | 87 | 89
7158 | 1739 | 267.7 | 48.5 | 81.1 | 95 | 70 | 55 | 182.5 | 95 | 212.6 | 197.8 | 43 | 11.4 | 30 | 0.052 | 103.9 | 30 | 15.43 | 446.1 | 204.1 | 199.6 | 98.8 | 37.2 | 0.666 |  |  | 99.2 | 749.7 | 0.986 | -8 | 47.45 | 98 | 28 | 1 | 172.94 | 193 | 9310 | 196.93 | 47.31 | -47 | 17.06 | 43.65 | 40.79 | 45.33 | 45 | 57 | 69 | 81 | 37.25 | 86 | 87
7159 | 1743 | 267.5 | 48.8 | 81.1 | 95.1 | 70 | 55 | 182.6 | 95 | 212.6 | 198.3 | 43 | 11.4 | 30 | 0.066 | 103.9 | 30 | 15.369 | 446.4 | 204.1 | 199.4 | 98.8 | 37.2 | 0.666 |  |  | 99.1 | 749.8 | 0.993 | -8 | 60.39 | 97 | 28 | 1.002 | 173.73 | 193 | 8750 | 197.25 | 47.63 | -47.06 | 17 | 43.5 | 40.75 | 45.12 | 45 | 57 | 69 | 81 | 37.25 | 85 | 83
7160 | 1740 | 266 | 48.3 | 81.1 | 95.1 | 70 | 55 | 182.4 | 95 | 212.3 | 198.7 | 43 | 11.4 | 30 | 0.071 | 103.9 | 30 | 15.307 | 446.7 | 204.1 | 199.5 | 98.8 | 37.2 | 0.663 |  |  | 99.1 | 749.9 | 0.99 | -8 | 60 | 98 | 28 | 0.998 | 174.12 | 194 | 8360 | 196.93 | 47.95 | -47.12 | 16.88 | 43.46 | 40.82 | 45.03 | 45 | 57 | 69 | 81 | 37.25 | 87 | 87
7161 | 1759 | 268.7 | 50.2 | 81.1 | 95 | 70 | 55 | 182.7 | 95 | 213 | 198.7 | 42.9 | 11.4 | 30 | 0.055 | 104 | 30 | 15.306 | 446 | 204.1 | 200 | 98.8 | 37.2 | 0.667 |  |  | 99.1 | 750 | 0.989 | -8 | 54.12 | 97 | 28 | 1.012 | 174.51 | 201 | 8850 | 197.25 | 47.96 | -46.88 | 17.12 | 43.43 | 40.74 | 44.92 | 45 | 57 | 69 | 81 | 37.25 | 88 | 93
7162 | 1761 | 271.7 | 50.6 | 81.1 | 95 | 70 | 55 | 183.1 | 95 | 213.4 | 198.2 | 42.9 | 11.4 | 30 | 0.035 | 104 | 30 | 15.394 | 445 | 204.1 | 200.3 | 98.8 | 37.2 | 0.67 |  |  | 99.1 | 750 | 0.985 | -8 | 40 | 97 | 28 | 1 | 174.12 | 198 | 8730 | 199.52 | 46.77 | -47 | 16.94 | 43.54 | 40.91 | 44.92 | 45 | 57 | 69 | 81 | 37.25 | 90 | 89
7163 | 1752 | 271.4 | 49.7 | 81.1 | 95 | 70 | 55 | 183 | 95 | 213.4 | 197.6 | 43 | 11.4 | 30 | 0.034 | 104 | 30 | 15.48 | 445.3 | 204.1 | 200.1 | 98.8 | 37.2 | 0.669 |  |  | 99.1 | 749.9 | 0.996 | -8 | 43.92 | 97 | 28 | 1.012 | 172.94 | 195 | 9290 | 198.54 | 47.87 | -46.94 | 16.94 | 43.57 | 40.93 | 45.23 | 45 | 57 | 69 | 81 | 37.25 | 88 | 85
7164 | 1748 | 269.8 | 49.1 | 81.1 | 95 | 70 | 55.1 | 182.8 | 95 | 212.9 | 197.9 | 43.1 | 11.4 | 30 | 0.054 | 104 | 30 | 15.432 | 446.5 | 204.1 | 199.4 | 98.8 | 37.2 | 0.667 |  |  | 99.1 | 749.9 | 0.998 | -8 | 57.65 | 97 | 28 | 1.003 | 173.33 | 200 | 8900 | 197.91 | 47.77 | -46.75 | 16.75 | 43.55 | 40.93 | 45.33 | 45 | 57 | 69 | 81 | 37.25 | 86 | 90
7165 | 1743 | 267.1 | 48.5 | 81.1 | 95.1 | 70 | 55.1 | 182.3 | 95 | 212.3 | 198.2 | 43.1 | 11.4 | 30 | 0.07 | 103.9 | 30 | 15.383 | 447.2 | 204.1 | 199.2 | 98.8 | 37.2 | 0.664 |  |  | 99.1 | 749.8 | 0.99 | -8 | 58.04 | 97 | 28 | 0.992 | 173.73 | 194 | 8310 | 198.23 | 48.56 | -46.88 | 16.75 | 43.57 | 41.01 | 45.23 | 45 | 57 | 69 | 81 | 37.25 | 87 | 84
7166 | 1744 | 265.1 | 48.9 | 81.1 | 95.1 | 70 | 55.1 | 182.5 | 95 | 212.6 | 198.2 | 43 | 11.4 | 30 | 0.079 | 103.9 | 30 | 15.3 | 448.9 | 204.1 | 199 | 98.8 | 37.2 | 0.662 |  |  | 99.1 | 749.9 | 0.992 | -8 | 60 | 97 | 28 | 0.989 | 174.12 | 194 | 7920 | 197.25 | 48.65 | -47 | 16.88 | 43.63 | 40.94 | 45.03 | 45 | 57 | 69 | 81 | 37.65 | 85 | 84
7167 | 1755 | 268.2 | 49.6 | 81.1 | 95.1 | 70 | 55.1 | 182.9 | 95 | 213.2 | 198.6 | 42.9 | 11.4 | 30 | 0.061 | 104 | 30 | 15.334 | 447.2 | 204.1 | 199.6 | 98.8 | 37.2 | 0.665 |  |  | 99.1 | 749.9 | 0.989 | -8 | 49.41 | 97 | 28 | 1 | 173.33 | 203 | 7900 | 197.25 | 48.13 | -46.81 | 16.81 | 43.55 | 40.91 | 44.83 | 45 | 57 | 69 | 81 | 37.25 | 85 | 84
7168 | 1764 | 272 | 50.5 | 81.1 | 95 | 70 | 55.1 | 183.4 | 95 | 213.8 | 198.1 | 42.9 | 11.4 | 30 | 0.035 | 104.1 | 30 | 15.486 | 445.8 | 204.1 | 200.5 | 98.8 | 37.2 | 0.668 |  |  | 99.1 | 749.9 | 0.992 | -8 | 40.78 | 98 | 28 | 1.01 | 174.12 | 198 | 7900 | 201.77 | 48.51 | -46.94 | 16.81 | 43.61 | 41.04 | 44.92 | 45 | 57 | 69 | 81 | 37.25 | 87 | 88
7169 | 1758 | 272.6 | 50 | 81.1 | 95.1 | 70 | 55.1 | 183.4 | 95 | 213.7 | 197.6 | 43 | 11.4 | 30 | 0.028 | 104.1 | 30 | 15.562 | 444.4 | 204.1 | 200.3 | 98.8 | 37.2 | 0.669 |  |  | 99.1 | 749.9 | 0.991 | -8 | 42.35 | 97 | 28 | 0.988 | 173.33 | 198 | 8630 | 199.84 | 47.94 | -46.94 | 17 | 43.7 | 41 | 45.12 | 45 | 57 | 69 | 81 | 37.25 | 86 | 91
7170 | 1746 | 269.4 | 49.4 | 81.1 | 95 | 70 | 55.1 | 182.7 | 95 | 212.8 | 197.7 | 43.1 | 11.4 | 30 | 0.046 | 104 | 30 | 15.469 | 446.2 | 204.1 | 199.6 | 98.8 | 37.2 | 0.667 |  |  | 99.1 | 749.7 | 0.99 | -8 | 44.31 | 97 | 28 | 1.013 | 173.73 | 194 | 8680 | 200.16 | 47.51 | -46.94 | 17 | 43.6 | 40.99 | 45.23 | 45 | 57 | 69 | 81 | 37.25 | 87 | 87
7171 | 1741 | 267.6 | 48.4 | 81.1 | 95 | 70 | 55.1 | 182.5 | 95 | 212.5 | 198.2 | 43.1 | 11.4 | 30 | 0.062 | 103.9 | 30 | 15.375 | 446.5 | 204.1 | 199.3 | 98.8 | 37.2 | 0.664 |  |  | 99.1 | 749.8 | 0.99 | -8 | 60.39 | 97 | 28 | 0.999 | 174.12 | 194 | 8120 | 196.93 | 48.45 | -46.94 | 17.06 | 43.66 | 40.93 | 45.23 | 45 | 57 | 69 | 81 | 37.25 | 89 | 89
7172 | 1746 | 266.4 | 49 | 81.1 | 95.1 | 70 | 55 | 182.3 | 95 | 212.2 | 198.4 | 43 | 11.4 | 30 | 0.074 | 103.9 | 30 | 15.287 | 445.7 | 204.1 | 199.1 | 98.8 | 37.2 | 0.663 |  |  | 99.1 | 749.9 | 0.989 | -8 | 61.57 | 97 | 28 | 1.004 | 174.12 | 203 | 8020 | 197.91 | 47.32 | -46.75 | 16.88 | 43.74 | 41.07 | 45.03 | 45 | 57 | 69 | 81 | 37.65 | 89 | 93
7173 | 1755 | 268.4 | 50 | 81.1 | 95.1 | 70 | 55 | 182.5 | 95 | 212.6 | 198.7 | 42.9 | 11.4 | 30 | 0.061 | 104 | 30 | 15.319 | 444.5 | 204.1 | 199.8 | 98.8 | 37.2 | 0.666 |  |  | 99.1 | 750 | 0.986 | -8 | 57.25 | 97 | 28 | 1.007 | 174.12 | 195 | 9850 | 201.45 | 48.51 | -47.06 | 17.06 | 43.56 | 40.95 | 44.83 | 45 | 57 | 69 | 81 | 37.25 | 86 | 85
7174 | 1766 | 272.6 | 51 | 81.1 | 95.1 | 70 | 55 | 183.1 | 95 | 213.5 | 197.6 | 42.9 | 11.4 | 30 | 0.036 | 104.1 | 30 | 15.485 | 443.4 | 204.1 | 200.3 | 98.8 | 37.2 | 0.668 |  |  | 99.1 | 750 | 0.99 | -8 | 40.78 | 98 | 28 | 1.009 | 173.33 | 197 | 9120 | 198.86 | 47.48 | -47.06 | 16.94 | 43.52 | 40.89 | 44.92 | 45 | 57 | 69 | 81 | 37.25 | 86 | 82
7175 | 1753 | 271.1 | 49.9 | 81.1 | 95.1 | 70 | 55 | 183.1 | 95 | 213.5 | 197.5 | 43 | 11.4 | 30 | 0.035 | 104 | 30 | 15.539 | 443.6 | 204.1 | 200.1 | 98.8 | 37.2 | 0.668 |  |  | 99.1 | 750 | 0.99 | -8 | 45.88 | 97 | 28 | 0.989 | 172.94 | 197 | 8750 | 199.52 | 46.63 | -47.12 | 17 | 43.51 | 40.82 | 45.12 | 45 | 57 | 69 | 81 | 37.25 | 87 | 82
7176 | 1751 | 270.3 | 49.4 | 81.1 | 95.1 | 70 | 54.9 | 183 | 95 | 213.2 | 197.8 | 43 | 11.4 | 30 | 0.04 | 104 | 30 | 15.549 | 443.7 | 204.1 | 200.1 | 98.8 | 37.2 | 0.669 |  |  | 99.2 | 750 | 0.991 | -8 | 45.1 | 97 | 28 | 0.999 | 174.12 | 195 | 8480 | 199.18 | 47.96 | -47.19 | 17 | 43.47 | 40.82 | 45.23 | 45 | 57 | 69 | 81 | 37.25 | 89 | 91
7177 | 1751 | 269 | 49.8 | 81.1 | 95.1 | 70 | 54.9 | 182.8 | 95 | 213 | 198.1 | 43 | 11.4 | 30 | 0.053 | 104 | 30 | 15.491 | 444.6 | 204.1 | 199.7 | 98.8 | 37.2 | 0.668 |  |  | 99.1 | 750.1 | 0.991 | -8 | 49.8 | 97 | 28 | 1.005 | 174.12 | 200 | 8730 | 199.84 | 46.82 | -46.94 | 16.88 | 43.47 | 40.82 | 45.23 | 45 | 57 | 69 | 81 | 37.25 | 92 | 88
7178 | 1751 | 270.1 | 49.3 | 81.1 | 95.1 | 70 | 54.8 | 183.1 | 95 | 213.3 | 198.2 | 43 | 11.4 | 30 | 0.052 | 104 | 30 | 15.462 | 444.1 | 204.1 | 199.7 | 98.8 | 37.2 | 0.668 |  |  | 99.1 | 750.1 | 0.996 | -8 | 56.47 | 97 | 28 | 0.992 | 174.12 | 195 | 9210 | 196.61 | 47.68 | -47 | 17 | 43.57 | 40.84 | 45.23 | 45 | 57 | 69 | 81 | 37.25 | 90 | 85
7179 | 1748 | 269.4 | 49 | 81.1 | 95.1 | 70 | 54.8 | 182.9 | 95 | 213.1 | 198.4 | 43 | 11.4 | 30 | 0.054 | 104 | 30 | 15.461 | 443.7 | 204.1 | 199.9 | 98.8 | 37.3 | 0.668 |  |  | 99.1 | 750.1 | 0.995 | -8 | 49.41 | 97 | 28 | 1.009 | 174.12 | 195 | 8950 | 199.84 | 47.29 | -46.94 | 17.06 | 43.6 | 40.8 | 45.03 | 45 | 57 | 69 | 81 | 37.25 | 88 | 90
7180 | 1746 | 268.4 | 48.9 | 81.1 | 95.1 | 70 | 54.8 | 182.7 | 95 | 212.8 | 198 | 43 | 11.4 | 30 | 0.052 | 104 | 30 | 15.415 | 443.6 | 204.1 | 199.7 | 98.8 | 37.3 | 0.667 |  |  | 99.1 | 750.2 | 0.992 | -8 | 45.88 | 97 | 28 | 0.998 | 173.33 | 198 | 8550 | 197.25 | 46.54 | -47.06 | 17.06 | 43.43 | 40.81 | 44.92 | 45 | 57 | 69 | 81 | 37.25 | 86 | 88
7181 | 1758 | 271.1 | 50.2 | 81.1 | 95 | 70 | 54.8 | 183.1 | 95 | 213.5 | 197.7 | 43 | 11.4 | 30 | 0.044 | 104 | 30 | 15.415 | 442.3 | 204.1 | 199.7 | 98.8 | 37.3 | 0.668 |  |  | 99.1 | 750.2 | 0.985 | -8 | 47.06 | 98 | 28 | 1.013 | 173.33 | 196 | 9120 | 198.54 | 47.07 | -46.94 | 16.94 | 43.33 | 40.83 | 45.03 | 45 | 57 | 69 | 81 | 37.25 | 88 | 84
7182 | 1751 | 271.1 | 49.6 | 81.1 | 95 | 70 | 54.7 | 183.1 | 95 | 213.3 | 197.2 | 43 | 11.4 | 30 | 0.045 | 104 | 30 | 15.492 | 443 | 204.1 | 199.4 | 98.8 | 37.3 | 0.667 |  |  | 99.1 | 750.2 | 0.993 | -8 | 42.75 | 97 | 28 | 0.999 | 172.55 | 197 | 8920 | 196.61 | 47.23 | -46.88 | 17 | 43.57 | 40.8 | 45.12 | 45 | 57 | 69 | 81 | 37.25 | 87 | 83
7183 | 1744 | 267.8 | 49.4 | 81.1 | 95 | 70 | 54.7 | 182.8 | 95 | 212.9 | 197.5 | 43 | 11.4 | 30 | 0.068 | 103.9 | 30 | 15.361 | 444.1 | 204.1 | 198.8 | 98.8 | 37.3 | 0.663 |  |  | 99.1 | 750.1 | 0.986 | -8 | 58.43 | 97 | 28 | 1 | 172.94 | 194 | 8600 | 195 | 47.43 | -46.88 | 16.69 | 43.55 | 40.83 | 45.12 | 45 | 57 | 69 | 81 | 37.25 | 87 | 85
7184 | 1744 | 267.1 | 48.9 | 81 | 95 | 70 | 54.7 | 182.6 | 95 | 212.6 | 197.8 | 43 | 11.4 | 30 | 0.07 | 103.9 | 30 | 15.282 | 443.8 | 204.1 | 198.8 | 98.8 | 37.3 | 0.663 |  |  | 99.1 | 750 | 0.992 | -8 | 56.47 | 97 | 28 | 1.009 | 173.33 | 193 | 8290 | 198.23 | 47.32 | -46.88 | 16.94 | 43.7 | 40.9 | 44.92 | 45 | 57 | 69 | 81 | 37.25 | 86 | 86
7185 | 1756 | 269.1 | 50.2 | 81 | 95 | 70 | 54.7 | 182.8 | 95 | 213.1 | 197.8 | 42.9 | 11.4 | 30 | 0.056 | 104 | 30 | 15.312 | 441.2 | 204.1 | 199.3 | 98.8 | 37.3 | 0.665 |  |  | 99.1 | 750 | 0.988 | -8 | 53.73 | 97 | 28 | 1.006 | 173.73 | 201 | 8970 | 196.93 | 47.95 | -47 | 17.06 | 43.62 | 40.94 | 44.83 | 45 | 57 | 69 | 81 | 37.25 | 88 | 84
7186 | 1755 | 271.3 | 49.7 | 81 | 95 | 70 | 54.7 | 183.3 | 95 | 213.5 | 197.1 | 42.9 | 11.4 | 30 | 0.038 | 104 | 30 | 15.531 | 438.9 | 204.1 | 199.6 | 98.8 | 37.3 | 0.666 |  |  | 99.1 | 749.9 | 0.993 | -8 | 43.53 | 97 | 28 | 1.008 | 172.55 | 196 | 8510 | 198.23 | 46.72 | -47.12 | 17.12 | 43.5 | 40.76 | 45.03 | 45 | 57 | 69 | 81 | 37.25 | 87 | 86
7187 | 1753 | 271 | 50 | 81 | 95 | 70 | 54.7 | 182.8 | 95 | 213 | 197.1 | 43 | 11.4 | 30 | 0.039 | 104 | 30 | 15.547 | 439.3 | 204.1 | 199.4 | 98.8 | 37.3 | 0.666 |  |  | 99.1 | 749.9 | 0.988 | -8 | 44.31 | 97 | 28 | 1.01 | 173.33 | 194 | 9510 | 199.84 | 47.75 | -47 | 16.94 | 43.65 | 40.71 | 45.12 | 45 | 57 | 69 | 81 | 37.25 | 86 | 87
7188 | 1748 | 271.1 | 48.9 | 81 | 94.9 | 70 | 54.6 | 182.8 | 95 | 213 | 197.2 | 43 | 11.4 | 30 | 0.046 | 104 | 30 | 15.499 | 439.8 | 204.1 | 199 | 98.8 | 37.3 | 0.666 |  |  | 99.2 | 749.8 | 0.99 | -8 | 48.24 | 97 | 28 | 0.994 | 173.33 | 199 | 8630 | 196.61 | 46.6 | -46.88 | 17 | 43.51 | 40.93 | 45.23 | 45 | 57 | 69 | 81 | 37.25 | 88 | 83
7189 | 1744 | 268.8 | 48.2 | 81 | 94.9 | 70 | 54.6 | 182.2 | 95 | 212.2 | 197.3 | 43 | 11.4 | 30 | 0.071 | 103.9 | 30 | 15.354 | 440.9 | 204.1 | 198.4 | 98.8 | 37.3 | 0.664 |  |  | 99.1 | 749.8 | 0.989 | -8 | 58.04 | 97 | 28 | 1.011 | 172.94 | 193 | 8820 | 197.27 | 47.34 | -46.88 | 16.88 | 43.69 | 41.02 | 45.23 | 45 | 57 | 69 | 81 | 37.25 | 84 | 79
7190 | 1743 | 266.8 | 48.9 | 81 | 94.9 | 70 | 54.6 | 182 | 95 | 211.9 | 197.4 | 43 | 11.4 | 30 | 0.08 | 103.8 | 30 | 15.175 | 441.8 | 204.1 | 198.2 | 98.8 | 37.3 | 0.663 |  |  | 99.1 | 749.7 | 0.996 | -8 | 59.61 | 97 | 28 | 0.998 | 173.33 | 202 | 7750 | 195 | 48.46 | -46.75 | 16.81 | 43.69 | 40.98 | 44.92 | 45 | 57 | 69 | 81 | 37.25 | 88 | 82
7191 | 1752 | 268.2 | 49.4 | 81.1 | 95 | 70 | 54.6 | 182.4 | 95 | 212.6 | 198 | 42.9 | 11.4 | 30 | 0.07 | 103.9 | 30 | 15.215 | 441.9 | 204.1 | 198.8 | 98.8 | 37.3 | 0.664 |  |  | 99.1 | 749.7 | 0.995 | -8 | 58.43 | 97 | 28 | 1.008 | 173.73 | 203 | 8920 | 198.23 | 48.79 | -46.94 | 17 | 43.69 | 40.78 | 44.83 | 45 | 57 | 69 | 81 | 37.25 | 90 | 84
7192 | 1754 | 269.7 | 49.7 | 81.1 | 95 | 70 | 54.6 | 182.6 | 95 | 212.7 | 197.7 | 42.9 | 11.4 | 30 | 0.048 | 104 | 30 | 15.348 | 441.7 | 204.1 | 199.7 | 98.8 | 37.3 | 0.665 |  |  | 99.1 | 749.6 | 0.99 | -8 | 41.57 | 97 | 28 | 1.007 | 173.73 | 195 | 8950 | 199.84 | 47.64 | -47 | 16.88 | 43.66 | 40.97 | 44.72 | 45 | 57 | 69 | 81 | 37.25 | 87 | 85
7193 | 1754 | 271.6 | 49.8 | 81.1 | 95 | 70 | 54.6 | 182.9 | 95 | 213.1 | 197.5 | 43 | 11.4 | 30 | 0.036 | 104 | 30 | 15.454 | 441.7 | 204.1 | 200 | 98.8 | 37.3 | 0.668 |  |  | 99.1 | 749.5 | 0.989 | -8 | 41.57 | 97 | 28 | 0.999 | 173.73 | 196 | 8920 | 201.45 | 47.69 | -47 | 16.94 | 43.67 | 40.99 | 45.03 | 45 | 57 | 69 | 81 | 37.25 | 86 | 86
7194 | 1755 | 271.3 | 50.2 | 81.1 | 95 | 70 | 54.6 | 182.7 | 95 | 212.8 | 197.8 | 43 | 11.4 | 30 | 0.034 | 104 | 30 | 15.505 | 441.5 | 204.1 | 200.2 | 98.8 | 37.3 | 0.668 |  |  | 99.1 | 749.4 | 0.992 | -8 | 45.49 | 97 | 28 | 1.003 | 173.33 | 196 | 9680 | 201.77 | 48.02 | -47.06 | 17 | 43.72 | 41.05 | 45.33 | 45 | 57 | 69 | 81 | 37.25 | 85 | 95
7195 | 1749 | 269.9 | 49.6 | 81.1 | 95 | 70 | 54.6 | 182.4 | 95 | 212.4 | 197.9 | 43.1 | 11.4 | 30 | 0.041 | 104 | 30 | 15.516 | 440.5 | 204.1 | 200.1 | 98.8 | 37.3 | 0.669 |  |  | 99.1 | 749.4 | 0.995 | -8 | 47.06 | 97 | 28 | 1.005 | 173.73 | 196 | 8190 | 199.18 | 46.63 | -47 | 17.12 | 43.63 | 40.82 | 45.44 | 45 | 57 | 69 | 81 | 37.25 | 86 | 89
7196 | 1748 | 270.1 | 49.1 | 81.1 | 95 | 70 | 54.5 | 182.4 | 95 | 212.5 | 197.7 | 43.1 | 11.4 | 30 | 0.044 | 104 | 30 | 15.485 | 439.6 | 204.1 | 199.8 | 98.8 | 37.3 | 0.669 |  |  | 99.2 | 749.5 | 0.989 | -8 | 45.88 | 97 | 28 | 0.989 | 174.12 | 195 | 8700 | 196.61 | 47.3 | -46.94 | 16.94 | 43.41 | 40.82 | 45.44 | 45 | 57 | 69 | 81 | 37.25 | 88 | 81
7197 | 1746 | 269 | 49.1 | 81.1 | 95 | 70 | 54.5 | 182.3 | 95 | 212.3 | 197.7 | 43.1 | 11.4 | 30 | 0.051 | 104 | 30 | 15.413 | 439.6 | 204.1 | 199.5 | 98.8 | 37.3 | 0.668 |  |  | 99.2 | 749.5 | 0.989 | -8 | 51.76 | 97 | 28 | 1.01 | 172.94 | 199 | 8160 | 197.91 | 46.49 | -46.94 | 17 | 43.46 | 40.83 | 45.33 | 45 | 57 | 69 | 81 | 37.25 | 86 | 86
7198 | 1750 | 269.3 | 49.5 | 81.1 | 95 | 70 | 54.5 | 182.2 | 95 | 212.3 | 197.5 | 43.1 | 11.4 | 30 | 0.051 | 104 | 30 | 15.41 | 439.7 | 204.1 | 199.4 | 98.8 | 37.3 | 0.669 |  |  | 99.1 | 749.6 | 0.992 | -8 | 45.49 | 97 | 28 | 0.992 | 173.33 | 200 | 9240 | 196.61 | 47.08 | -47 | 16.94 | 43.57 | 40.87 | 45.12 | 45 | 57 | 69 | 81 | 37.25 | 88 | 87
7199 | 1745 | 268.7 | 48.9 | 81.1 | 95 | 70 | 54.6 | 182.3 | 95 | 212.2 | 197.7 | 43 | 11.4 | 30 | 0.055 | 104 | 30 | 15.397 | 439.9 | 204.1 | 199.5 | 98.8 | 37.3 | 0.668 |  |  | 99.1 | 749.6 | 0.983 | -8 | 48.63 | 97 | 28 | 0.999 | 174.12 | 195 | 8770 | 198.54 | 46.83 | -47.06 | 16.94 | 43.47 | 40.89 | 45.12 | 45 | 57 | 69 | 81 | 37.25 | 87 | 91
7200 | 1748 | 268.4 | 49.3 | 81.1 | 95 | 70 | 54.6 | 182.5 | 95 | 212.5 | 197.4 | 43 | 11.4 | 30 | 0.048 | 104 | 30 | 15.43 | 439.5 | 204.1 | 199.4 | 98.8 | 37.3 | 0.669 |  |  | 99.1 | 749.7 | 0.983 | -8 | 47.06 | 97 | 28 | 1.005 | 173.33 | 200 | 8950 | 198.54 | 46.49 | -47.06 | 17.12 | 43.62 | 40.81 | 45.03 | 45 | 57 | 69 | 81 | 37.25 | 87 | 87
7201 | 1751 | 270 | 49.1 | 81.1 | 95 | 70 | 54.6 | 182.7 | 95 | 212.8 | 197.3 | 43 | 11.4 | 30 | 0.042 | 104 | 30 | 15.463 | 439.6 | 204.1 | 199.4 | 98.8 | 37.3 | 0.67 |  |  | 99.1 | 749.8 | 0.992 | -8 | 45.88 | 97 | 28 | 0.996 | 172.94 | 199 | 7900 | 196.61 | 45.8 | -47.06 | 17.25 | 43.42 | 40.66 | 45.03 | 45 | 57 | 69 | 81 | 37.25 | 87 | 88
7202 | 1755 | 270.1 | 49.6 | 81.1 | 95 | 70 | 54.6 | 182.6 | 95 | 212.8 | 197.3 | 43 | 11.4 | 30 | 0.049 | 104 | 30 | 15.425 | 439.5 | 204.1 | 199 | 98.8 | 37.3 | 0.67 |  |  | 99.2 | 749.9 | 0.987 | -8 | 52.55 | 97 | 28 | 0.993 | 173.33 | 195 | 8900 | 199.52 | 46 | -47.06 | 16.88 | 43.57 | 40.69 | 45.12 | 45 | 57 | 69 | 81 | 37.25 | 89 | 88
7203 | 1746 | 268.7 | 49 | 81.1 | 95 | 70 | 54.6 | 182.7 | 95 | 212.8 | 197 | 43 | 11.4 | 30 | 0.057 | 103.9 | 30 | 15.382 | 440.6 | 204.1 | 198.6 | 98.8 | 37.3 | 0.668 |  |  | 99.1 | 749.9 | 0.991 | -8 | 47.84 | 97 | 28 | 0.992 | 172.55 | 194 | 8240 | 199.52 | 45.9 | -46.88 | 16.88 | 43.6 | 40.89 | 45.03 | 45 | 57 | 69 | 81 | 37.25 | 88 | 85
7204 | 1737 | 264.4 | 48 | 81.1 | 95 | 70 | 54.6 | 182 | 95 | 211.7 | 197.3 | 43 | 11.4 | 30 | 0.08 | 103.8 | 30 | 15.284 | 442.2 | 204.1 | 198.3 | 98.8 | 37.3 | 0.665 |  |  | 99.1 | 750.1 | 0.987 | -8 | 59.22 | 97 | 28 | 1.006 | 172.94 | 199 | 8480 | 194.68 | 46.84 | -46.88 | 16.88 | 43.57 | 40.92 | 45.03 | 45 | 57 | 69 | 81 | 37.25 | 83 | 81
7205 | 1751 | 265.3 | 49.7 | 81.1 | 95 | 70 | 54.6 | 181.8 | 95 | 211.7 | 197.7 | 42.9 | 11.4 | 30 | 0.079 | 103.9 | 30 | 15.221 | 441.2 | 204.1 | 198.4 | 98.8 | 37.3 | 0.667 |  |  | 99.1 | 750.3 | 0.991 | -8 | 60.39 | 97 | 28 | 0.997 | 173.73 | 203 | 8970 | 197.91 | 47.96 | -47 | 16.81 | 43.62 | 40.95 | 44.72 | 45 | 57 | 69 | 81 | 37.25 | 89 | 85
7206 | 1759 | 268.3 | 50.2 | 81.1 | 95 | 70 | 54.6 | 182.4 | 95 | 212.6 | 197.6 | 42.8 | 11.4 | 30 | 0.051 | 104 | 30 | 15.368 | 440.3 | 204.1 | 199.5 | 98.8 | 37.3 | 0.671 |  |  | 99.2 | 750.3 | 0.987 | -8 | 41.18 | 97 | 28 | 1.008 | 173.33 | 203 | 9680 | 201.45 | 46.77 | -47.06 | 16.94 | 43.45 | 41.01 | 44.72 | 45 | 57 | 69 | 81 | 37.25 | 89 | 87
7207 | 1756 | 270.6 | 49.7 | 81 | 95 | 70 | 54.6 | 183 | 95 | 213.3 | 196.8 | 42.9 | 11.4 | 30 | 0.036 | 104 | 30 | 15.494 | 439.6 | 204.1 | 199.5 | 98.8 | 37.3 | 0.671 |  |  | 99.1 | 750.3 | 0.992 | -8 | 41.18 | 97 | 28 | 0.998 | 172.94 | 196 | 9040 | 196.93 | 46.64 | -47.06 | 17.12 | 43.7 | 41.02 | 44.83 | 45 | 57 | 69 | 81 | 37.25 | 86 | 95
7208 | 1740 | 266.3 | 48.1 | 81 | 94.9 | 70 | 54.6 | 182.4 | 95 | 212.3 | 197 | 43 | 11.4 | 30 | 0.055 | 103.9 | 30 | 15.398 | 440.4 | 204.1 | 198.8 | 98.8 | 37.3 | 0.669 |  |  | 99.1 | 750.2 | 0.994 | -8 | 46.27 | 97 | 28 | 1.004 | 172.55 | 202 | 9410 | 195 | 47.7 | -46.88 | 16.94 | 43.56 | 40.98 | 45.12 | 45 | 57 | 69 | 81 | 37.25 | 86 | 85
7209 | 1754 | 268.3 | 49.2 | 81 | 95 | 70 | 54.6 | 182.4 | 95 | 212.5 | 197.7 | 43 | 11.4 | 30 | 0.06 | 104 | 30 | 15.312 | 440.7 | 204.1 | 198.8 | 98.8 | 37.3 | 0.668 |  |  | 99.1 | 750.3 | 0.996 | -8 | 60.39 | 97 | 28 | 1.007 | 173.73 | 203 | 9680 | 198.23 | 47.61 | -46.75 | 16.75 | 43.73 | 40.96 | 45.12 | 45 | 57 | 69 | 81 | 37.25 | 85 | 90
7210 | 1758 | 269.3 | 50.2 | 81 | 95 | 70 | 54.6 | 182.5 | 95 | 212.7 | 197.9 | 43 | 11.4 | 30 | 0.05 | 104 | 30 | 15.363 | 440.3 | 204.1 | 199.5 | 98.8 | 37.3 | 0.671 |  |  | 99.1 | 750.4 | 0.993 | -8 | 47.84 | 97 | 28 | 1.003 | 174.12 | 200 | 8480 | 196.61 | 46.65 | -47 | 17 | 43.73 | 40.94 | 45.03 | 45 | 57 | 69 | 81 | 37.25 | 87 | 91
7211 | 1756 | 270.1 | 49.7 | 81 | 95 | 70 | 54.6 | 182.9 | 95 | 213.1 | 197.6 | 43 | 11.4 | 30 | 0.044 | 104 | 30 | 15.436 | 440.8 | 204.1 | 199.4 | 98.8 | 37.3 | 0.67 |  |  | 99.2 | 750.4 | 0.991 | -8 | 45.1 | 97 | 28 | 1.007 | 172.94 | 198 | 9160 | 198.86 | 46.64 | -46.88 | 17.19 | 43.67 | 40.95 | 45.03 | 45 | 57 | 69 | 81 | 37.25 | 83 | 82
7212 | 1759 | 270.7 | 50.1 | 81 | 95 | 70 | 54.6 | 182.9 | 95 | 213.1 | 197.5 | 43 | 11.4 | 30 | 0.044 | 104 | 30 | 15.452 | 441.2 | 204.1 | 199.4 | 98.8 | 37.3 | 0.672 |  |  | 99.1 | 750.3 | 0.989 | -8 | 49.02 | 97 | 28 | 0.99 | 173.33 | 195 | 7990 | 198.54 | 46.85 | -47.06 | 16.88 | 43.55 | 40.88 | 45.23 | 45 | 57 | 69 | 81 | 37.25 | 85 | 84
7213 | 1751 | 271.2 | 49.3 | 81 | 95 | 70 | 54.6 | 182.9 | 95 | 213 | 197.2 | 43.1 | 11.4 | 30 | 0.043 | 104 | 30 | 15.495 | 442.1 | 204.1 | 199.2 | 98.8 | 37.3 | 0.672 |  |  | 99.1 | 750.2 | 0.992 | -8 | 48.63 | 97 | 28 | 0.988 | 172.55 | 195 | 8240 | 200.16 | 46.87 | -47.06 | 17.06 | 43.7 | 40.95 | 45.23 | 45 | 57 | 69 | 81 | 37.25 | 86 | 84
7214 | 1749 | 269.2 | 49.6 | 81 | 94.9 | 70 | 54.6 | 182.5 | 95 | 212.6 | 197.6 | 43.1 | 11.4 | 30 | 0.059 | 104 | 30 | 15.425 | 443.8 | 204.1 | 198.9 | 98.8 | 37.3 | 0.67 |  |  | 99.1 | 750.1 | 0.991 | -8 | 58.43 | 97 | 28 | 0.997 | 173.33 | 202 | 8120 | 196.61 | 46.52 | -46.94 | 17.12 | 43.69 | 40.99 | 45.23 | 45 | 57 | 69 | 81 | 37.25 | 84 | 88
7215 | 1748 | 268.9 | 49.4 | 81 | 95 | 70 | 54.6 | 182.6 | 95 | 212.6 | 197.8 | 43 | 11.4 | 30 | 0.058 | 104 | 30 | 15.393 | 445 | 204.1 | 199.1 | 98.8 | 37.3 | 0.67 |  |  | 99.1 | 750.1 | 0.99 | -8 | 56.08 | 97 | 28 | 1.002 | 173.73 | 199 | 8480 | 198.23 | 47.67 | -46.88 | 17 | 43.66 | 40.98 | 45.03 | 45 | 57 | 69 | 81 | 37.25 | 87 | 84
7216 | 1757 | 271.2 | 50 | 81 | 94.9 | 70 | 54.7 | 182.7 | 95 | 212.9 | 197.6 | 43 | 11.4 | 30 | 0.043 | 104 | 30 | 15.438 | 445 | 204.1 | 199.5 | 98.8 | 37.3 | 0.673 |  |  | 99.1 | 750.1 | 0.991 | -8 | 48.63 | 97 | 28 | 1.003 | 173.33 | 194 | 8600 | 198.54 | 47.14 | -47.19 | 17.12 | 43.35 | 40.86 | 44.92 | 45 | 57 | 69 | 81 | 37.25 | 87 | 93
7217 | 1750 | 270.4 | 49.5 | 81 | 94.9 | 70 | 54.7 | 182.8 | 95 | 212.8 | 197 | 43 | 11.4 | 30 | 0.043 | 104 | 30 | 15.489 | 446 | 204.1 | 199.1 | 98.8 | 37.3 | 0.672 |  |  | 99.1 | 750 | 0.993 | -8 | 48.24 | 97 | 28 | 1.001 | 172.94 | 196 | 8750 | 197.91 | 47.26 | -47.06 | 17.12 | 43.72 | 40.89 | 45.12 | 45 | 57 | 69 | 81 | 37.25 | 88 | 93
7218 | 1752 | 270.8 | 49.6 | 81 | 94.9 | 70 | 54.7 | 182.8 | 95 | 213 | 197 | 43 | 11.4 | 30 | 0.045 | 104 | 30 | 15.41 | 446.2 | 204.1 | 198.9 | 98.8 | 37.3 | 0.671 |  |  | 99.1 | 749.9 | 0.987 | -8 | 47.84 | 97 | 28 | 0.997 | 172.55 | 195 | 8290 | 199.52 | 46.82 | -47 | 17.06 | 43.39 | 40.95 | 45.12 | 45 | 57 | 69 | 81 | 37.25 | 86 | 87
7219 | 1749 | 270.3 | 49.4 | 81 | 94.9 | 70 | 54.7 | 182.7 | 95 | 212.7 | 196.8 | 43.1 | 11.4 | 30 | 0.043 | 104 | 30 | 15.457 | 447 | 204.1 | 198.9 | 98.8 | 37.4 | 0.67 |  |  | 99.1 | 749.8 | 0.988 | -8 | 46.67 | 97 | 28 | 1.006 | 172.55 | 199 | 9630 | 197.27 | 45.98 | -47.06 | 17.19 | 43.6 | 40.9 | 45.12 | 45 | 57 | 69 | 81 | 37.25 | 88 | 82
7220 | 1749 | 270.2 | 49.3 | 81.1 | 94.9 | 70 | 54.7 | 182.7 | 95 | 212.7 | 197 | 43.1 | 11.4 | 30 | 0.054 | 104 | 30 | 15.418 | 447.4 | 204.1 | 198.5 | 98.8 | 37.4 | 0.669 |  |  | 99.2 | 749.7 | 0.992 | -8 | 50.98 | 97 | 28 | 0.996 | 172.55 | 199 | 8730 | 197.25 | 47.67 | -47.06 | 16.75 | 43.57 | 40.91 | 45.23 | 45 | 57 | 69 | 81 | 37.25 | 87 | 87
7221 | 1746 | 268.9 | 49.2 | 81.1 | 94.9 | 70 | 54.7 | 182.3 | 95 | 212.2 | 196.9 | 43 | 11.4 | 30 | 0.061 | 103.9 | 30 | 15.303 | 448 | 204.1 | 198.4 | 98.8 | 37.4 | 0.667 |  |  | 99.2 | 749.6 | 0.992 | -8 | 48.63 | 97 | 28 | 1.006 | 171.37 | 198 | 8240 | 194.68 | 47.08 | -46.94 | 17 | 43.57 | 40.86 | 45.03 | 45 | 57 | 69 | 81 | 37.25 | 86 | 91
7222 | 1745 | 267.1 | 49.2 | 81.1 | 94.8 | 70 | 54.7 | 182.1 | 95.1 | 211.8 | 197.2 | 43 | 11.4 | 30 | 0.076 | 103.9 | 30 | 15.269 | 448.1 | 204.1 | 198.2 | 98.8 | 37.4 | 0.667 |  |  | 99.2 | 749.6 | 0.987 | -8 | 59.61 | 97 | 28 | 0.999 | 172.94 | 201 | 7700 | 197.27 | 46.54 | -46.81 | 16.81 | 43.61 | 40.86 | 44.92 | 45 | 57 | 69 | 81 | 37.25 | 87 | 87
7223 | 1746 | 266.7 | 49.2 | 81.1 | 94.9 | 70 | 54.7 | 182.1 | 95.1 | 211.8 | 197.7 | 42.9 | 11.4 | 30 | 0.075 | 103.9 | 30 | 15.238 | 447.5 | 204.1 | 198.6 | 98.8 | 37.4 | 0.668 |  |  | 99.2 | 749.7 | 0.996 | -8 | 59.22 | 97 | 28 | 1.005 | 173.73 | 194 | 9680 | 195 | 46.82 | -47 | 17 | 43.64 | 41.01 | 44.83 | 45 | 57 | 69 | 81 | 37.25 | 88 | 91
7224 | 1753 | 268.3 | 49.9 | 81.1 | 94.9 | 70 | 54.7 | 182.3 | 95.1 | 212.3 | 197.6 | 42.9 | 11.4 | 30 | 0.061 | 103.9 | 30 | 15.328 | 445.7 | 204.1 | 199.1 | 98.8 | 37.4 | 0.671 |  |  | 99.1 | 749.9 | 0.988 | -8 | 52.94 | 97 | 28 | 1 | 173.33 | 198 | 8630 | 196.61 | 47.04 | -46.94 | 17.25 | 43.59 | 40.88 | 44.72 | 45 | 57 | 69 | 81 | 37.25 | 86 | 90
7225 | 1752 | 269.5 | 49.4 | 81.1 | 94.9 | 70 | 54.8 | 182.7 | 95 | 212.8 | 196.9 | 42.9 | 11.4 | 30 | 0.049 | 104 | 30 | 15.456 | 444.7 | 204.1 | 199.2 | 98.8 | 37.4 | 0.671 |  |  | 99.1 | 749.9 | 0.99 | -8 | 42.75 | 97 | 28 | 0.993 | 172.16 | 195 | 8140 | 199.18 | 46.65 | -47.12 | 17 | 43.45 | 40.91 | 44.92 | 45 | 57 | 69 | 81 | 37.25 | 90 | 91
7226 | 1750 | 269.1 | 49.2 | 81.1 | 94.9 | 70 | 54.8 | 182.7 | 95 | 212.7 | 197 | 43 | 11.4 | 30 | 0.055 | 104 | 30 | 15.421 | 445.1 | 204.1 | 198.6 | 98.8 | 37.4 | 0.67 |  |  | 99.2 | 749.9 | 0.99 | -8 | 53.33 | 97 | 28 | 0.996 | 172.55 | 200 | 8410 | 197.27 | 47.22 | -47 | 17.12 | 43.62 | 40.92 | 45.12 | 45 | 57 | 69 | 81 | 37.25 | 86 | 86
7227 | 1743 | 266.5 | 48.7 | 81.1 | 94.9 | 70 | 54.8 | 182.3 | 95.1 | 212.2 | 197.3 | 43 | 11.4 | 30 | 0.07 | 103.9 | 30 | 15.375 | 446.3 | 204.1 | 198.4 | 98.8 | 37.4 | 0.668 |  |  | 99.2 | 749.9 | 0.988 | -8 | 56.47 | 97 | 28 | 1.007 | 170.59 | 192 | 7940 | 197.59 | 46.59 | -46.94 | 16.88 | 43.42 | 40.87 | 45.03 | 45 | 57 | 69 | 81 | 37.25 | 90 | 84
7228 | 1747 | 266.3 | 49 | 81.1 | 94.8 | 70 | 54.8 | 182.1 | 95.1 | 212 | 197.6 | 42.9 | 11.4 | 30 | 0.077 | 103.9 | 30 | 15.305 | 446.6 | 204.1 | 198.4 | 98.8 | 37.4 | 0.668 |  |  | 99.2 | 750 | 0.99 | -8 | 60.78 | 97 | 28 | 1.006 | 172.94 | 193 | 8800 | 197.59 | 47.92 | -46.88 | 16.81 | 43.71 | 41.06 | 45.03 | 45 | 57 | 69 | 81 | 37.25 | 87 | 93
7229 | 1756 | 268.4 | 49.6 | 81.1 | 94.9 | 70 | 54.8 | 182.4 | 95.1 | 212.5 | 198 | 42.9 | 11.4 | 30 | 0.063 | 104 | 30 | 15.301 | 445 | 204.1 | 199.1 | 98.8 | 37.4 | 0.67 |  |  | 99.2 | 750.1 | 0.989 | -8 | 48.24 | 97 | 28 | 0.994 | 174.12 | 203 | 9800 | 196.61 | 47.82 | -46.94 | 16.94 | 43.62 | 40.98 | 44.72 | 45 | 57 | 69 | 81 | 37.25 | 87 | 89
7230 | 1750 | 268.6 | 49.3 | 81.1 | 94.9 | 70 | 54.8 | 182.6 | 95.1 | 212.7 | 197.1 | 42.9 | 11.4 | 30 | 0.049 | 104 | 30 | 15.407 | 445.2 | 204.1 | 199.2 | 98.8 | 37.4 | 0.67 |  |  | 99.2 | 750.1 | 0.993 | -8 | 42.75 | 97 | 28 | 0.991 | 172.55 | 195 | 8260 | 199.18 | 46.55 | -46.94 | 17 | 43.67 | 40.85 | 44.83 | 45 | 57 | 69 | 81 | 37.25 | 85 | 86
7231 | 1749 | 268.1 | 49.3 | 81.1 | 94.9 | 70 | 54.8 | 182.6 | 95.1 | 212.6 | 197.1 | 43 | 11.4 | 30 | 0.055 | 104 | 30 | 15.378 | 445.5 | 204.1 | 198.9 | 98.8 | 37.4 | 0.669 |  |  | 99.2 | 750.2 | 0.986 | -8 | 45.1 | 97 | 28 | 1 | 172.55 | 194 | 9070 | 197.59 | 47.88 | -46.88 | 16.88 | 43.7 | 41.01 | 45.03 | 45 | 57 | 69 | 81 | 37.25 | 85 | 90
7232 | 1754 | 269 | 49.4 | 81.1 | 94.9 | 70 | 54.9 | 182.6 | 95.1 | 212.8 | 197.4 | 43 | 11.4 | 30 | 0.051 | 104 | 30 | 15.379 | 445.3 | 204.1 | 199 | 98.8 | 37.4 | 0.671 |  |  | 99.2 | 750.2 | 0.989 | -8 | 50.98 | 97 | 28 | 0.997 | 173.33 | 199 | 8870 | 196.93 | 46.77 | -47 | 17.19 | 43.39 | 40.86 | 45.12 | 45 | 57 | 69 | 81 | 37.25 | 84 | 84
7233 | 1759 | 271.1 | 50.1 | 81.1 | 94.8 | 70 | 54.9 | 182.8 | 95.1 | 213.1 | 197.2 | 43.1 | 11.4 | 30 | 0.044 | 104 | 30 | 15.399 | 444.9 | 204.1 | 199.1 | 98.8 | 37.4 | 0.671 |  |  | 99.2 | 750.2 | 0.992 | -8 | 43.14 | 97 | 28 | 1.001 | 172.94 | 195 | 8950 | 200.16 | 47.74 | -46.94 | 16.81 | 43.67 | 40.89 | 45.12 | 45 | 57 | 69 | 81 | 37.25 | 87 | 85
7234 | 1752 | 270.1 | 49.3 | 81.1 | 94.9 | 70 | 54.9 | 182.7 | 95.1 | 212.9 | 197 | 43.1 | 11.4 | 30 | 0.047 | 104 | 30 | 15.397 | 444.3 | 204.1 | 198.9 | 98.8 | 37.4 | 0.67 |  |  | 99.1 | 750.2 | 0.991 | -8 | 47.84 | 97 | 28 | 1.009 | 172.94 | 199 | 8990 | 197.91 | 46.52 | -47.06 | 17.06 | 43.6 | 40.8 | 45.23 | 45 | 57 | 69 | 81 | 37.25 | 84 | 83
7235 | 1746 | 268.4 | 48.9 | 81.1 | 95 | 70 | 54.9 | 182.3 | 95.1 | 212.3 | 197.3 | 43.1 | 11.4 | 30 | 0.06 | 104 | 30 | 15.394 | 443.3 | 204.1 | 198.7 | 98.8 | 37.4 | 0.667 |  |  | 99.1 | 750.2 | 0.987 | -8 | 53.33 | 97 | 28 | 0.991 | 171.76 | 201 | 8550 | 196.93 | 47.67 | -46.94 | 16.94 | 43.62 | 40.82 | 45.23 | 45 | 57 | 69 | 81 | 37.25 | 86 | 85
7236 | 1745 | 267 | 48.5 | 81.1 | 95 | 70 | 54.9 | 182.3 | 95.1 | 212.4 | 197.5 | 43.1 | 11.4 | 30 | 0.067 | 103.9 | 30 | 15.359 | 443.7 | 204.1 | 198.6 | 98.8 | 37.4 | 0.666 |  |  | 99.2 | 750.3 | 0.993 | -8 | 51.76 | 97 | 28 | 1.002 | 173.33 | 202 | 8530 | 197.27 | 46.86 | -46.88 | 16.94 | 43.59 | 40.91 | 45.03 | 45 | 57 | 69 | 81 | 37.25 | 85 | 87
7237 | 1753 | 268 | 49.9 | 81.1 | 95 | 70 | 54.9 | 182.6 | 95.1 | 212.8 | 197.9 | 43 | 11.4 | 30 | 0.058 | 104 | 30 | 15.355 | 443.6 | 204.1 | 199.1 | 98.8 | 37.4 | 0.669 |  |  | 99.1 | 750.4 | 0.996 | -8 | 48.63 | 97 | 28 | 1.008 | 174.12 | 193 | 9920 | 198.23 | 47.92 | -47.12 | 17.12 | 43.63 | 40.86 | 44.83 | 45 | 57 | 69 | 81 | 37.25 | 85 | 85
7238 | 1750 | 270.3 | 49.6 | 81.1 | 94.9 | 70 | 55 | 183.4 | 95.1 | 213.6 | 197 | 43 | 11.4 | 30 | 0.039 | 104 | 30 | 15.479 | 443.2 | 204.1 | 199.4 | 98.8 | 37.4 | 0.669 |  |  | 99.1 | 750.4 | 0.987 | -8 | 39.61 | 97 | 28 | 1.002 | 172.94 | 198 | 8160 | 199.84 | 47.16 | -47 | 17.19 | 43.55 | 40.86 | 44.83 | 45 | 57 | 69 | 81 | 37.25 | 86 | 86
7239 | 1743 | 266.3 | 48.9 | 81.1 | 94.9 | 70 | 55 | 182.6 | 95.1 | 212.5 | 197.4 | 43 | 11.4 | 30 | 0.061 | 103.9 | 30 | 15.364 | 444.5 | 204.1 | 198.8 | 98.8 | 37.4 | 0.667 |  |  | 99.2 | 750.4 | 0.987 | -8 | 55.29 | 97 | 28 | 0.986 | 170.59 | 193 | 8630 | 197.91 | 47.42 | -47.06 | 16.94 | 43.55 | 40.81 | 45.03 | 45 | 57 | 69 | 81 | 37.65 | 88 | 90
7240 | 1757 | 268.6 | 50.3 | 81.1 | 94.9 | 70 | 55 | 182.9 | 95.1 | 213 | 197.8 | 43 | 11.4 | 30 | 0.056 | 104 | 30 | 15.284 | 443.9 | 204.1 | 199.1 | 98.8 | 37.4 | 0.668 |  |  | 99.1 | 750.4 | 0.989 | -8 | 57.65 | 97 | 28 | 0.994 | 171.37 | 201 | 9090 | 197.25 | 47.66 | -47 | 16.81 | 43.48 | 40.85 | 44.83 | 45 | 57 | 69 | 81 | 37.25 | 86 | 88
7241 | 1749 | 269 | 49.2 | 81.1 | 94.9 | 70 | 55 | 182.8 | 95 | 212.9 | 197.2 | 43 | 11.4 | 30 | 0.043 | 104 | 30 | 15.375 | 442.5 | 204.1 | 199.5 | 98.8 | 37.4 | 0.668 |  |  | 99.1 | 750.3 | 0.99 | -8 | 41.57 | 97 | 28 | 0.991 | 172.94 | 196 | 8850 | 201.77 | 46.76 | -46.88 | 16.94 | 43.58 | 40.83 | 44.92 | 45 | 57 | 69 | 81 | 37.25 | 83 | 85
7242 | 1747 | 267.7 | 48.8 | 81.1 | 94.9 | 70 | 55 | 182.4 | 95 | 212.3 | 197.7 | 43 | 11.4 | 30 | 0.055 | 104 | 30 | 15.319 | 442.2 | 204.1 | 199.3 | 98.8 | 37.4 | 0.668 |  |  | 99.1 | 750.3 | 0.993 | -8 | 51.76 | 97 | 28 | 1.002 | 173.33 | 200 | 8680 | 197.59 | 47.15 | -47.06 | 17.06 | 43.56 | 40.91 | 45.12 | 45 | 57 | 69 | 81 | 37.25 | 87 | 88
7243 | 1745 | 267.6 | 48.4 | 81.1 | 94.9 | 70 | 55 | 182.4 | 95 | 212.3 | 198.1 | 43 | 11.4 | 30 | 0.063 | 104 | 30 | 15.386 | 442.3 | 204.1 | 199.3 | 98.8 | 37.3 | 0.668 |  |  | 99.1 | 750.3 | 0.992 | -8 | 59.22 | 97 | 28 | 0.989 | 170.59 | 194 | 8020 | 200.16 | 46.66 | -47 | 16.88 | 43.62 | 40.95 | 45.12 | 45 | 57 | 69 | 81 | 37.65 | 85 | 88
7244 | 1753 | 269.2 | 49.1 | 81.1 | 95 | 70 | 55 | 182.7 | 95 | 212.8 | 198 | 43 | 11.4 | 30 | 0.052 | 104 | 30 | 15.478 | 441.8 | 204.1 | 199.6 | 98.8 | 37.3 | 0.67 |  |  | 99.1 | 750.4 | 0.995 | -8 | 43.53 | 97 | 28 | 1 | 173.33 | 199 | 8950 | 196.93 | 46.61 | -47 | 16.94 | 43.65 | 40.86 | 44.92 | 45 | 57 | 69 | 81 | 37.25 | 85 | 87
7245 | 1752 | 269.5 | 49.4 | 81.1 | 94.9 | 70 | 55.1 | 183 | 95 | 213.2 | 197.4 | 43 | 11.4 | 30 | 0.045 | 104 | 30 | 15.527 | 441.9 | 204.1 | 199.4 | 98.8 | 37.3 | 0.67 |  |  | 99.1 | 750.4 | 0.985 | -8 | 46.27 | 97 | 28 | 1.005 | 172.94 | 194 | 10000 | 199.52 | 46.66 | -47 | 16.94 | 43.53 | 40.88 | 45.03 | 45 | 57 | 69 | 81 | 37.25 | 89 | 85
7246 | 1752 | 269.6 | 49.5 | 81.1 | 94.9 | 70 | 55.1 | 183 | 95 | 213.2 | 197.3 | 43 | 11.4 | 30 | 0.05 | 104 | 30 | 15.517 | 442.5 | 204.1 | 199.1 | 98.8 | 37.3 | 0.671 |  |  | 99.1 | 750.4 | 0.99 | -8 | 52.55 | 97 | 28 | 0.998 | 172.94 | 197 | 8160 | 196.61 | 47.92 | -47.12 | 17.12 | 43.62 | 40.8 | 45.12 | 45 | 57 | 69 | 81 | 37.25 | 88 | 90
7247 | 1752 | 269 | 49.5 | 81.1 | 94.9 | 70 | 55.1 | 182.6 | 95 | 212.6 | 197.2 | 43 | 11.4 | 30 | 0.061 | 104 | 30 | 15.453 | 443.9 | 204.1 | 198.6 | 98.8 | 37.3 | 0.668 |  |  | 99.1 | 750.5 | 0.989 | -8 | 47.06 | 97 | 28 | 0.998 | 172.94 | 201 | 8140 | 197.27 | 46.55 | -47 | 16.81 | 43.64 | 40.82 | 45.12 | 45 | 57 | 69 | 81 | 37.25 | 88 | 83
7248 | 1745 | 267.6 | 48.7 | 81.1 | 95 | 70 | 55.1 | 182.3 | 95 | 212.1 | 197.7 | 43 | 11.4 | 30 | 0.07 | 103.9 | 30 | 15.347 | 441.8 | 204.1 | 198.6 | 98.8 | 37.3 | 0.667 |  |  | 99.1 | 750.4 | 0.99 | -8 | 57.25 | 97 | 28 | 1.004 | 173.73 | 193 | 9290 | 198.23 | 48.03 | -46.94 | 16.94 | 43.62 | 40.94 | 45.03 | 45 | 57 | 69 | 81 | 37.25 | 86 | 83
7249 | 1747 | 267.4 | 48.8 | 81.1 | 94.9 | 70 | 55.1 | 182.2 | 95 | 212.2 | 198 | 43 | 11.4 | 30 | 0.072 | 103.9 | 30 | 15.301 | 441.2 | 204.1 | 198.8 | 98.8 | 37.3 | 0.666 |  |  | 99.1 | 750.4 | 0.995 | -8 | 60 | 97 | 28 | 0.99 | 173.73 | 193 | 7870 | 199.52 | 47.42 | -46.81 | 16.75 | 43.7 | 41.09 | 44.92 | 45 | 57 | 69 | 81 | 37.25 | 89 | 84
7250 | 1757 | 269.2 | 50.1 | 81.1 | 95 | 70 | 55.1 | 182.5 | 95 | 212.6 | 198.3 | 42.9 | 11.4 | 30 | 0.056 | 104 | 30 | 15.341 | 440.5 | 204.1 | 199.5 | 98.8 | 37.3 | 0.67 |  |  | 99.1 | 750.4 | 0.991 | -8 | 52.55 | 97 | 28 | 1 | 174.12 | 196 | 8290 | 198.23 | 47.32 | -47.12 | 17.31 | 43.58 | 40.97 | 44.83 | 45 | 57 | 69 | 81 | 37.25 | 85 | 87
7251 | 1752 | 270.2 | 49.4 | 81.1 | 95 | 70 | 55.1 | 182.9 | 95 | 213 | 197.3 | 42.9 | 11.4 | 30 | 0.041 | 104 | 30 | 15.505 | 440.7 | 204.1 | 199.6 | 98.8 | 37.3 | 0.669 |  |  | 99.1 | 750.3 | 0.991 | -8 | 40.78 | 97 | 28 | 1.007 | 173.33 | 196 | 8580 | 197.25 | 47.68 | -47.06 | 17 | 43.66 | 40.95 | 44.83 | 45 | 57 | 69 | 81 | 37.25 | 85 | 89
7252 | 1748 | 267.9 | 49.7 | 81.1 | 95 | 70 | 55.1 | 182.4 | 95 | 212.3 | 197.2 | 43 | 11.4 | 30 | 0.06 | 104 | 30 | 15.373 | 441.5 | 204.1 | 198.9 | 98.8 | 37.3 | 0.666 |  |  | 99.1 | 750.3 | 0.985 | -8 | 56.86 | 97 | 28 | 0.99 | 172.55 | 196 | 8480 | 197.25 | 46.55 | -46.81 | 16.81 | 43.67 | 40.96 | 45.23 | 45 | 57 | 69 | 81 | 37.25 | 85 | 89
7253 | 1748 | 268.4 | 49 | 81.1 | 94.9 | 70 | 55.1 | 182.4 | 95 | 212.4 | 198 | 43 | 11.4 | 30 | 0.064 | 104 | 30 | 15.309 | 441.5 | 204.1 | 199.1 | 98.8 | 37.3 | 0.667 |  |  | 99.1 | 750.2 | 0.99 | -8 | 59.61 | 97 | 28 | 1.002 | 173.73 | 194 | 8650 | 197.91 | 47.3 | -46.94 | 17 | 43.55 | 40.86 | 45.12 | 45 | 57 | 69 | 81 | 37.25 | 85 | 89
7254 | 1751 | 268.2 | 49.5 | 81.1 | 94.9 | 70 | 55.1 | 182.3 | 95 | 212.2 | 198.3 | 43 | 11.4 | 30 | 0.055 | 104 | 30 | 15.382 | 441.4 | 204.1 | 199.7 | 98.8 | 37.3 | 0.667 |  |  | 99.1 | 750.2 | 0.993 | -8 | 52.16 | 97 | 28 | 0.996 | 174.12 | 196 | 8700 | 196.93 | 47.43 | -47.06 | 17.12 | 43.7 | 40.91 | 45.03 | 45 | 57 | 69 | 81 | 37.25 | 88 | 86
7255 | 1756 | 270.5 | 49.8 | 81.1 | 94.9 | 70 | 55.1 | 182.7 | 95 | 212.9 | 197.5 | 43 | 11.4 | 30 | 0.041 | 104 | 30 | 15.496 | 440.6 | 204.1 | 199.9 | 98.8 | 37.3 | 0.667 |  |  | 99.1 | 750.2 | 0.993 | -8 | 45.88 | 97 | 28 | 0.998 | 172.55 | 196 | 8600 | 198.23 | 46.63 | -47 | 17.06 | 43.43 | 40.79 | 45.03 | 45 | 57 | 69 | 81 | 37.25 | 89 | 86
7256 | 1748 | 268.6 | 49.7 | 81.1 | 94.9 | 70 | 55.1 | 182.5 | 95 | 212.5 | 197.2 | 43.1 | 11.4 | 30 | 0.043 | 104 | 30 | 15.537 | 441.2 | 204.1 | 199.5 | 98.8 | 37.3 | 0.665 |  |  | 99.1 | 750.2 | 0.992 | -8 | 46.27 | 97 | 28 | 1.003 | 173.33 | 194 | 8920 | 199.84 | 46.66 | -47.19 | 17.25 | 43.56 | 40.87 | 45.23 | 45 | 57 | 69 | 81 | 37.25 | 88 | 85
7257 | 1748 | 268.7 | 49.1 | 81.1 | 95 | 70 | 55.1 | 182.4 | 95 | 212.3 | 197.9 | 43.1 | 11.4 | 30 | 0.049 | 104 | 30 | 15.495 | 440.3 | 204.1 | 199.6 | 98.8 | 37.3 | 0.667 |  |  | 99.1 | 750.2 | 0.991 | -8 | 53.73 | 97 | 28 | 0.993 | 174.12 | 200 | 8820 | 196.93 | 47.25 | -47 | 17.25 | 43.67 | 40.73 | 45.23 | 45 | 57 | 69 | 81 | 37.25 | 86 | 87
7258 | 1755 | 269.9 | 49.8 | 81.1 | 95 | 70 | 55.1 | 182.6 | 95.1 | 212.7 | 197.8 | 43.1 | 11.4 | 30 | 0.046 | 104 | 30 | 15.47 | 440.7 | 204.1 | 199.5 | 98.8 | 37.3 | 0.667 |  |  | 99.1 | 750.3 | 0.99 | -8 | 50.2 | 97 | 28 | 0.995 | 173.73 | 194 | 8240 | 198.86 | 46.83 | -47 | 17 | 43.45 | 40.71 | 45.12 | 45 | 57 | 69 | 81 | 37.25 | 87 | 91
7259 | 1753 | 271.1 | 49.7 | 81.1 | 94.9 | 70 | 55.1 | 182.8 | 95.1 | 212.9 | 197.4 | 43.1 | 11.4 | 30 | 0.042 | 104 | 30 | 15.452 | 440.8 | 204.1 | 199.5 | 98.8 | 37.3 | 0.668 |  |  | 99.2 | 750.4 | 0.994 | -8 | 45.1 | 97 | 28 | 0.993 | 173.33 | 195 | 9040 | 199.84 | 46.65 | -47.06 | 17 | 43.64 | 40.8 | 45.12 | 45 | 57 | 69 | 81 | 37.25 | 86 | 88
7260 | 1747 | 270.1 | 49 | 81.1 | 94.9 | 70 | 55.1 | 182.6 | 95.1 | 212.5 | 197.7 | 43.1 | 11.4 | 30 | 0.049 | 104 | 30 | 15.458 | 441.1 | 204.1 | 199.3 | 98.8 | 37.3 | 0.669 |  |  | 99.1 | 750.3 | 0.993 | -8 | 52.55 | 97 | 28 | 0.994 | 173.33 | 201 | 8630 | 200.16 | 46.49 | -47 | 17 | 43.65 | 40.79 | 45.12 | 45 | 57 | 69 | 81 | 37.25 | 86 | 85
7261 | 1752 | 269.4 | 49.5 | 81.1 | 94.9 | 70 | 55.1 | 182.4 | 95.1 | 212.4 | 198 | 43 | 11.4 | 30 | 0.062 | 104 | 30 | 15.384 | 441.4 | 204.1 | 199.1 | 98.8 | 37.3 | 0.668 |  |  | 99.1 | 750.3 | 0.994 | -8 | 58.04 | 97 | 28 | 1.006 | 173.73 | 203 | 8770 | 197.59 | 46.71 | -46.81 | 16.75 | 43.48 | 40.7 | 45.03 | 45 | 57 | 69 | 81 | 37.25 | 88 | 83
7262 | 1749 | 270 | 49.2 | 81.1 | 94.9 | 70 | 55.1 | 182.5 | 95 | 212.4 | 197.9 | 43 | 11.4 | 30 | 0.059 | 104 | 30 | 15.359 | 441 | 204.1 | 199.3 | 98.8 | 37.3 | 0.668 |  |  | 99.1 | 750.2 | 0.987 | -8 | 51.76 | 97 | 28 | 1.003 | 173.33 | 199 | 8920 | 196.93 | 46.62 | -46.88 | 16.75 | 43.59 | 40.88 | 44.92 | 45 | 57 | 69 | 81 | 37.25 | 87 | 83
7263 | 1747 | 268.9 | 49.2 | 81.1 | 95 | 70 | 55.1 | 182.3 | 95 | 212.2 | 197.3 | 43 | 11.4 | 30 | 0.056 | 103.9 | 30 | 15.358 | 441.6 | 204.1 | 199 | 98.8 | 37.3 | 0.666 |  |  | 99.1 | 750.2 | 0.99 | -8 | 49.8 | 97 | 28 | 0.99 | 172.55 | 195 | 8530 | 197.25 | 47.26 | -46.81 | 16.75 | 43.59 | 40.9 | 44.92 | 45 | 57 | 69 | 81 | 37.25 | 87 | 81
7264 | 1735 | 265.7 | 47.8 | 81.1 | 95 | 70 | 55.1 | 182.3 | 95 | 212.1 | 197.3 | 43 | 11.4 | 30 | 0.072 | 103.9 | 30 | 15.328 | 442.2 | 204.1 | 198.5 | 98.8 | 37.3 | 0.664 |  |  | 99.1 | 750.1 | 0.993 | -8 | 57.65 | 97 | 28 | 0.999 | 171.37 | 201 | 8600 | 197.91 | 47.2 | -46.94 | 16.94 | 43.57 | 40.89 | 44.92 | 45 | 57 | 69 | 81 | 37.25 | 88 | 85
7265 | 1742 | 264.8 | 48.7 | 81.1 | 95 | 70 | 55.1 | 182.6 | 95 | 212.5 | 197.4 | 42.9 | 11.4 | 30 | 0.083 | 103.8 | 30 | 15.2 | 442.8 | 204.1 | 198.3 | 98.8 | 37.3 | 0.663 |  |  | 99.1 | 750.2 | 0.988 | -8 | 60 | 97 | 28 | 0.992 | 172.94 | 194 | 8210 | 196.93 | 47.89 | -47 | 16.88 | 43.62 | 40.94 | 44.83 | 45 | 57 | 69 | 81 | 37.25 | 86 | 87
7266 | 1752 | 266.2 | 49.2 | 81.1 | 95 | 70 | 55.1 | 182.9 | 95 | 213.1 | 198.1 | 42.9 | 11.4 | 30 | 0.075 | 103.9 | 30 | 15.252 | 442.3 | 204.1 | 198.9 | 98.8 | 37.3 | 0.665 |  |  | 99.1 | 750.3 | 0.996 | -8 | 61.18 | 97 | 28 | 0.999 | 173.33 | 203 | 9260 | 197.25 | 48.73 | -46.81 | 17.06 | 43.66 | 40.88 | 44.72 | 45 | 57 | 69 | 81 | 37.25 | 88 | 85
7267 | 1760 | 270.3 | 49.8 | 81.1 | 95 | 70 | 55.1 | 183.5 | 95 | 213.8 | 197.9 | 42.9 | 11.4 | 30 | 0.045 | 104 | 30 | 15.394 | 440.9 | 204.1 | 200.2 | 98.8 | 37.3 | 0.667 |  |  | 99.1 | 750.3 | 0.992 | -8 | 49.02 | 97 | 28 | 0.99 | 173.73 | 200 | 8090 | 198.86 | 46.54 | -47.06 | 16.94 | 43.61 | 40.94 | 44.83 | 45 | 57 | 69 | 81 | 37.25 | 83 | 87
7268 | 1765 | 272.7 | 50.6 | 81.1 | 94.9 | 70 | 55.1 | 183.4 | 95 | 213.9 | 197.5 | 42.9 | 11.4 | 30 | 0.034 | 104.1 | 30 | 15.518 | 440.7 | 204.1 | 199.9 | 98.8 | 37.3 | 0.669 |  |  | 99.1 | 750.2 | 0.99 | -8 | 45.49 | 97 | 28 | 1.007 | 172.94 | 196 | 8990 | 201.45 | 47.7 | -46.81 | 16.88 | 43.7 | 41.08 | 45.03 | 45 | 57 | 69 | 81 | 37.25 | 85 | 92
7269 | 1751 | 271.8 | 49.5 | 81.1 | 94.9 | 70 | 55.1 | 183.2 | 95.1 | 213.4 | 197.2 | 43 | 11.4 | 30 | 0.032 | 104.1 | 30 | 15.572 | 440.4 | 204.1 | 199.8 | 98.8 | 37.3 | 0.669 |  |  | 99.1 | 750 | 0.99 | -8 | 42.35 | 97 | 28 | 0.994 | 172.94 | 199 | 8190 | 202.1 | 46.5 | -47 | 16.88 | 43.54 | 40.96 | 45.23 | 45 | 57 | 69 | 81 | 37.25 | 87 | 85
7270 | 1745 | 268.4 | 49.1 | 81.1 | 94.8 | 70 | 55.1 | 182.4 | 95.1 | 212.5 | 197.6 | 43.1 | 11.4 | 30 | 0.057 | 104 | 30 | 15.454 | 442.3 | 204.1 | 199.1 | 98.8 | 37.3 | 0.666 |  |  | 99.1 | 749.9 | 0.994 | -8 | 53.33 | 97 | 28 | 0.995 | 172.94 | 203 | 9260 | 197.91 | 47.27 | -46.94 | 17 | 43.75 | 40.89 | 45.33 | 45 | 57 | 69 | 81 | 37.25 | 85 | 83
7271 | 1741 | 267.1 | 48.4 | 81.1 | 94.9 | 70 | 55.1 | 182.5 | 95.1 | 212.3 | 198.2 | 43.1 | 11.4 | 30 | 0.067 | 104 | 30 | 15.313 | 442.4 | 204.1 | 199.2 | 98.8 | 37.3 | 0.664 |  |  | 99.2 | 749.9 | 0.994 | -8 | 59.22 | 97 | 28 | 0.994 | 174.12 | 194 | 8700 | 199.84 | 47.56 | -46.94 | 17.31 | 43.77 | 40.88 | 45.12 | 45 | 57 | 69 | 81 | 37.65 | 85 | 81
7272 | 1749 | 267.8 | 49.2 | 81.1 | 94.9 | 70 | 55.1 | 182.2 | 95.1 | 212.2 | 198.5 | 43 | 11.4 | 30 | 0.061 | 104 | 30 | 15.293 | 441.5 | 204.1 | 199.5 | 98.8 | 37.3 | 0.666 |  |  | 99.1 | 749.9 | 0.994 | -8 | 54.51 | 97 | 28 | 1.003 | 174.51 | 195 | 9190 | 196.61 | 47.55 | -46.94 | 17 | 43.66 | 40.85 | 45.03 | 45 | 57 | 69 | 81 | 37.25 | 85 | 84
7273 | 1757 | 270.6 | 49.8 | 81.1 | 94.9 | 70 | 55.1 | 182.7 | 95.1 | 212.8 | 197.9 | 43 | 11.4 | 30 | 0.039 | 104.1 | 30 | 15.406 | 440.8 | 204.1 | 200.1 | 98.8 | 37.3 | 0.669 |  |  | 99.2 | 749.9 | 0.988 | -8 | 41.96 | 97 | 28 | 0.991 | 173.73 | 195 | 9380 | 201.77 | 46.81 | -47.12 | 17.38 | 43.67 | 40.81 | 44.92 | 45 | 57 | 69 | 81 | 37.25 | 86 | 88
7274 | 1745 | 268.4 | 49 | 81.1 | 94.9 | 70 | 55.1 | 182.6 | 95.1 | 212.5 | 197.4 | 43.1 | 11.4 | 30 | 0.045 | 104 | 30 | 15.484 | 441.9 | 204.1 | 199.6 | 98.8 | 37.3 | 0.667 |  |  | 99.2 | 750 | 0.986 | -8 | 41.96 | 97 | 28 | 1.009 | 172.94 | 195 | 8750 | 197.25 | 46.68 | -47 | 17.06 | 43.64 | 40.97 | 45.03 | 45 | 57 | 69 | 81 | 37.25 | 84 | 83
7275 | 1746 | 267.9 | 48.7 | 81.1 | 94.9 | 70 | 55.1 | 182.5 | 95.1 | 212.5 | 198.2 | 43.1 | 11.4 | 30 | 0.049 | 104 | 30 | 15.444 | 441.9 | 204.1 | 199.8 | 98.8 | 37.3 | 0.667 |  |  | 99.2 | 750 | 0.988 | -8 | 50.98 | 97 | 28 | 0.999 | 174.51 | 203 | 9870 | 199.52 | 47.74 | -47.06 | 17 | 43.61 | 40.81 | 45.12 | 45 | 57 | 69 | 81 | 37.25 | 83 | 89
7276 | 1753 | 267.7 | 49.7 | 81.1 | 94.9 | 70 | 55.1 | 182.5 | 95.1 | 212.6 | 198.1 | 43.1 | 11.4 | 30 | 0.051 | 104 | 30 | 15.456 | 442.3 | 204.1 | 199.7 | 98.8 | 37.3 | 0.668 |  |  | 99.2 | 750.2 | 0.987 | -8 | 52.16 | 97 | 28 | 0.994 | 173.33 | 203 | 9310 | 196.61 | 47.66 | -47.19 | 16.94 | 43.66 | 40.86 | 45.12 | 45 | 57 | 69 | 81 | 37.65 | 88 | 89
7277 | 1755 | 269.7 | 49.5 | 81.1 | 95 | 70 | 55.2 | 182.9 | 95.1 | 213.1 | 197.7 | 43.1 | 11.4 | 30 | 0.041 | 104 | 30 | 15.501 | 442.1 | 204.1 | 199.8 | 98.8 | 37.3 | 0.67 |  |  | 99.2 | 750.3 | 0.991 | -8 | 43.92 | 97 | 28 | 0.995 | 174.12 | 199 | 9870 | 196.93 | 46.5 | -47 | 17 | 43.66 | 40.73 | 45.03 | 45 | 57 | 69 | 81 | 37.25 | 88 | 85
7278 | 1754 | 269.3 | 50 | 81.1 | 95 | 70 | 55.2 | 182.7 | 95.1 | 212.8 | 197.5 | 43.1 | 11.4 | 30 | 0.041 | 104 | 30 | 15.489 | 443 | 204.1 | 199.6 | 98.8 | 37.3 | 0.669 |  |  | 99.2 | 750.3 | 0.995 | -8 | 46.27 | 97 | 28 | 0.996 | 172.94 | 196 | 8850 | 198.86 | 47.15 | -47.12 | 17 | 43.42 | 40.92 | 45.12 | 45 | 57 | 69 | 81 | 37.25 | 86 | 83
7279 | 1754 | 271.1 | 49.3 | 81.1 | 94.9 | 70 | 55.2 | 182.9 | 95.1 | 213.1 | 197.6 | 43.1 | 11.4 | 30 | 0.036 | 104.1 | 30 | 15.44 | 443.7 | 204.1 | 199.7 | 98.8 | 37.3 | 0.67 |  |  | 99.2 | 750.4 | 0.989 | -8 | 47.84 | 97 | 28 | 0.993 | 173.73 | 197 | 8700 | 196.93 | 46.95 | -47 | 17 | 43.29 | 40.81 | 45.23 | 45 | 57 | 69 | 81 | 37.25 | 88 | 83
7280 | 1751 | 270.5 | 49.7 | 81.1 | 94.9 | 70 | 55.2 | 182.7 | 95.1 | 212.8 | 197.9 | 43.1 | 11.4 | 30 | 0.047 | 104 | 30 | 15.488 | 444.1 | 204.1 | 199.5 | 98.8 | 37.3 | 0.67 |  |  | 99.2 | 750.4 | 0.988 | -8 | 51.76 | 97 | 28 | 1.001 | 173.73 | 194 | 8820 | 197.25 | 46.54 | -47.12 | 17.06 | 43.59 | 40.81 | 45.12 | 45 | 57 | 69 | 81 | 37.25 | 88 | 90
7281 | 1746 | 269.6 | 48.9 | 81.1 | 95 | 70 | 55.2 | 182.5 | 95.1 | 212.5 | 197.9 | 43 | 11.4 | 30 | 0.058 | 104 | 30 | 15.439 | 443.9 | 204.1 | 199.3 | 98.8 | 37.3 | 0.667 |  |  | 99.2 | 750.4 | 0.989 | -8 | 50.98 | 97 | 28 | 1.007 | 173.73 | 195 | 8140 | 198.23 | 45.92 | -46.75 | 16.94 | 43.38 | 40.77 | 45.03 | 45 | 57 | 69 | 81 | 37.25 | 89 | 87
7282 | 1745 | 269.1 | 48.2 | 81.1 | 95 | 70 | 55.2 | 182.2 | 95.1 | 212.1 | 197.8 | 43 | 11.4 | 30 | 0.069 | 103.9 | 30 | 15.386 | 444.6 | 204.1 | 198.8 | 98.8 | 37.3 | 0.667 |  |  | 99.2 | 750.4 | 0.994 | -8 | 53.73 | 97 | 28 | 0.998 | 173.73 | 193 | 9480 | 197.91 | 46.78 | -46.75 | 16.69 | 43.59 | 40.91 | 44.92 | 45 | 57 | 69 | 81 | 37.25 | 87 | 90
7283 | 1743 | 266.8 | 48.6 | 81.1 | 94.9 | 70 | 55.2 | 182.1 | 95.1 | 211.9 | 197.7 | 42.9 | 11.4 | 30 | 0.078 | 103.9 | 30 | 15.265 | 444.9 | 204.1 | 198.5 | 98.8 | 37.3 | 0.664 |  |  | 99.2 | 750.4 | 0.988 | -8 | 59.22 | 97 | 28 | 0.992 | 173.33 | 200 | 8650 | 197.25 | 47.88 | -46.88 | 16.81 | 43.64 | 40.99 | 44.72 | 45 | 57 | 69 | 81 | 37.25 | 86 | 91
7284 | 1745 | 266.2 | 48.8 | 81.1 | 95 | 70 | 55.2 | 182.1 | 95 | 211.9 | 198 | 42.8 | 11.4 | 30 | 0.076 | 103.9 | 30 | 15.247 | 445.6 | 204.1 | 198.8 | 98.8 | 37.3 | 0.664 |  |  | 99.1 | 750.4 | 0.992 | -8 | 56.86 | 97 | 28 | 1 | 174.12 | 200 | 8360 | 197.91 | 47.34 | -46.75 | 17 | 43.66 | 40.9 | 44.62 | 45 | 57 | 69 | 81 | 37.25 | 86 | 88
7285 | 1761 | 271.1 | 50 | 81.1 | 95 | 70 | 55.3 | 182.9 | 95 | 213.2 | 197.6 | 42.8 | 11.4 | 30 | 0.048 | 104 | 30 | 15.344 | 443.6 | 204.1 | 199.6 | 98.8 | 37.3 | 0.667 |  |  | 99.1 | 750.4 | 0.99 | -8 | 43.53 | 97 | 28 | 0.994 | 174.12 | 197 | 8730 | 196.93 | 47.45 | -46.94 | 16.94 | 43.63 | 40.94 | 44.62 | 45 | 57 | 69 | 81 | 37.25 | 85 | 83
7286 | 1755 | 271.2 | 49.5 | 81.1 | 94.9 | 70 | 55.3 | 182.9 | 95 | 213.2 | 197 | 42.9 | 11.4 | 30 | 0.038 | 104 | 30 | 15.487 | 444.2 | 204.1 | 199.4 | 98.8 | 37.3 | 0.667 |  |  | 99.2 | 750.3 | 0.989 | -8 | 40.78 | 97 | 28 | 0.991 | 172.94 | 195 | 8770 | 198.54 | 47.67 | -47 | 16.88 | 43.54 | 40.9 | 44.83 | 45 | 57 | 69 | 81 | 37.25 | 86 | 82
7287 | 1751 | 270.6 | 49.5 | 81.1 | 94.8 | 70 | 55.3 | 182.9 | 95 | 213 | 197.3 | 43 | 11.4 | 30 | 0.047 | 104 | 30 | 15.495 | 445 | 204.1 | 199.2 | 98.8 | 37.3 | 0.667 |  |  | 99.2 | 750.1 | 0.991 | -8 | 50.98 | 97 | 28 | 0.994 | 173.73 | 200 | 8240 | 198.23 | 46.6 | -46.94 | 16.88 | 43.7 | 40.91 | 45.23 | 45 | 57 | 69 | 81 | 37.25 | 88 | 85
7288 | 1744 | 269.2 | 48.6 | 81.1 | 94.9 | 70 | 55.3 | 182.6 | 95.1 | 212.6 | 197.4 | 43.1 | 11.4 | 30 | 0.055 | 104 | 30 | 15.498 | 444.6 | 204.1 | 199 | 98.8 | 37.3 | 0.665 |  |  | 99.2 | 750 | 0.991 | -8 | 50.98 | 97 | 28 | 1.003 | 172.94 | 194 | 8680 | 196.93 | 46.81 | -46.94 | 17.12 | 43.79 | 41.02 | 45.23 | 45 | 57 | 69 | 81 | 37.25 | 87 | 94
7289 | 1745 | 266.9 | 49.1 | 81.1 | 94.8 | 70 | 55.3 | 182.3 | 95.1 | 212.2 | 197.5 | 43.1 | 11.4 | 30 | 0.072 | 103.9 | 30 | 15.355 | 444.7 | 204.1 | 198.6 | 98.8 | 37.3 | 0.662 |  |  | 99.1 | 750 | 0.988 | -8 | 56.08 | 97 | 28 | 0.992 | 170.98 | 202 | 8770 | 199.84 | 46 | -46.94 | 16.88 | 43.7 | 40.81 | 45.12 | 45 | 57 | 69 | 81 | 37.25 | 86 | 83
7290 | 1746 | 267.5 | 48.8 | 81.1 | 94.9 | 70 | 55.3 | 182.2 | 95 | 212.1 | 197.7 | 43 | 11.4 | 30 | 0.07 | 103.9 | 30 | 15.278 | 444.9 | 204.1 | 198.6 | 98.8 | 37.3 | 0.662 |  |  | 99.1 | 750 | 0.99 | -8 | 59.61 | 97 | 28 | 1.001 | 173.33 | 202 | 9340 | 197.59 | 47.49 | -46.81 | 17 | 43.75 | 40.96 | 45.03 | 45 | 57 | 69 | 81 | 37.25 | 88 | 89
7291 | 1746 | 266.7 | 48.6 | 81.1 | 94.9 | 70 | 55.4 | 182.3 | 95 | 212.1 | 198 | 43 | 11.4 | 30 | 0.067 | 104 | 30 | 15.257 | 445.1 | 204.1 | 199.1 | 98.8 | 37.3 | 0.663 |  |  | 99.1 | 750 | 0.99 | -8 | 55.69 | 97 | 28 | 1.005 | 174.12 | 194 | 9240 | 199.52 | 48.03 | -47.12 | 17.25 | 43.63 | 40.89 | 44.83 | 45 | 57 | 69 | 81 | 37.25 | 89 | 89
7292 | 1756 | 269.7 | 49.5 | 81.1 | 94.9 | 70 | 55.4 | 182.6 | 95 | 212.7 | 197.8 | 43 | 11.4 | 30 | 0.049 | 104 | 30 | 15.367 | 444 | 204.1 | 199.7 | 98.8 | 37.3 | 0.665 |  |  | 99.1 | 750 | 0.989 | -8 | 42.75 | 97 | 28 | 1 | 174.12 | 200 | 8460 | 196.93 | 46.62 | -47 | 17.06 | 43.72 | 40.95 | 44.83 | 45 | 57 | 69 | 81 | 37.25 | 88 | 89
7293 | 1752 | 268.8 | 49.4 | 81.1 | 94.9 | 70 | 55.4 | 182.6 | 95 | 212.7 | 197.5 | 43 | 11.4 | 30 | 0.053 | 104 | 30 | 15.433 | 443.4 | 204.1 | 199.3 | 98.8 | 37.3 | 0.665 |  |  | 99.2 | 750 | 0.986 | -8 | 42.75 | 97 | 28 | 0.994 | 173.33 | 200 | 8730 | 196.61 | 47.73 | -47 | 16.88 | 43.66 | 40.9 | 44.92 | 45 | 57 | 69 | 81 | 37.25 | 89 | 84
7294 | 1751 | 268.3 | 49.4 | 81.1 | 94.9 | 70 | 55.4 | 182.5 | 95 | 212.5 | 198.2 | 43 | 11.4 | 30 | 0.06 | 104 | 30 | 15.423 | 443.7 | 204.1 | 199.4 | 98.8 | 37.3 | 0.665 |  |  | 99.1 | 750 | 0.995 | -8 | 58.82 | 97 | 28 | 0.994 | 174.12 | 203 | 9560 | 196.61 | 47.92 | -47.06 | 17 | 43.76 | 40.89 | 45.03 | 45 | 57 | 69 | 81 | 37.25 | 87 | 85
7295 | 1754 | 269.6 | 49.5 | 81.1 | 95 | 70 | 55.4 | 182.6 | 95 | 212.7 | 198 | 43.1 | 11.4 | 30 | 0.045 | 104 | 30 | 15.43 | 443.8 | 204.1 | 199.8 | 98.8 | 37.3 | 0.668 |  |  | 99.1 | 750.1 | 0.994 | -8 | 44.71 | 97 | 28 | 1.011 | 173.33 | 196 | 8290 | 198.86 | 46.67 | -47 | 17.25 | 43.73 | 40.6 | 45.03 | 45 | 57 | 69 | 81 | 37.25 | 88 | 93
7296 | 1759 | 271.1 | 50.4 | 81.1 | 95 | 70 | 55.4 | 182.7 | 95 | 212.9 | 197.8 | 43.1 | 11.5 | 30 | 0.038 | 104.1 | 30 | 15.5 | 443.3 | 204.1 | 199.9 | 98.8 | 37.3 | 0.67 |  |  | 99.2 | 750.1 | 0.989 | -8 | 45.88 | 97 | 28 | 0.999 | 174.12 | 201 | 8090 | 197.25 | 46.87 | -46.94 | 16.88 | 43.55 | 40.86 | 45.12 | 45 | 57 | 69 | 81 | 37.25 | 90 | 92
7297 | 1751 | 270.2 | 49.6 | 81.1 | 95.1 | 70 | 55.4 | 182.8 | 95.1 | 213 | 197.2 | 43.1 | 11.4 | 30 | 0.041 | 104 | 30 | 15.542 | 443.2 | 204.1 | 199.4 | 98.8 | 37.3 | 0.668 |  |  | 99.2 | 750.1 | 0.992 | -8 | 43.92 | 97 | 28 | 0.992 | 173.33 | 195 | 8510 | 200.16 | 46.6 | -47.12 | 17.12 | 43.55 | 40.93 | 45.12 | 45 | 57 | 69 | 81 | 37.25 | 85 | 90
7298 | 1750 | 269.5 | 49.6 | 81.1 | 95 | 70 | 55.5 | 182.7 | 95.1 | 212.7 | 197.2 | 43.1 | 11.5 | 30 | 0.046 | 104 | 30 | 15.459 | 444.3 | 204.1 | 199.2 | 98.8 | 37.3 | 0.667 |  |  | 99.1 | 750.1 | 0.994 | -8 | 47.84 | 97 | 28 | 0.996 | 173.33 | 200 | 8140 | 198.23 | 46.6 | -47.06 | 17.06 | 43.49 | 40.74 | 45.23 | 45 | 57 | 69 | 81 | 37.25 | 86 | 90
7299 | 1753 | 270.7 | 49.4 | 81.1 | 95 | 70 | 55.5 | 182.7 | 95.1 | 212.9 | 197.3 | 43.1 | 11.5 | 30 | 0.046 | 104 | 30 | 15.404 | 443.6 | 204.1 | 199.1 | 98.8 | 37.3 | 0.667 |  |  | 99.1 | 750.1 | 0.983 | -8 | 52.55 | 97 | 28 | 1.005 | 172.55 | 194 | 8140 | 197.59 | 46.04 | -47 | 16.88 | 43.59 | 40.82 | 45.23 | 45 | 57 | 69 | 81 | 37.25 | 88 | 87
7300 | 1757 | 271.8 | 50.2 | 81.1 | 95 | 70 | 55.5 | 182.7 | 95.1 | 213 | 197.3 | 43.1 | 11.5 | 30 | 0.048 | 104 | 30 | 15.429 | 444 | 204.1 | 199.1 | 98.8 | 37.3 | 0.669 |  |  | 99.1 | 750.1 | 0.992 | -8 | 50.59 | 97 | 28 | 0.998 | 172.55 | 201 | 9040 | 199.84 | 46.05 | -46.88 | 16.81 | 43.63 | 40.91 | 45.12 | 45 | 57 | 69 | 81 | 37.25 | 87 | 82
7301 | 1752 | 271.1 | 50.1 | 81.1 | 95 | 70 | 55.5 | 182.6 | 95.1 | 212.7 | 197.1 | 43 | 11.5 | 30 | 0.049 | 104 | 30 | 15.428 | 443.9 | 204.1 | 198.9 | 98.8 | 37.3 | 0.667 |  |  | 99.1 | 750 | 0.989 | -8 | 45.49 | 97 | 28 | 1.01 | 173.73 | 201 | 8630 | 197.91 | 47.02 | -46.94 | 17 | 43.61 | 40.86 | 45.03 | 45 | 57 | 69 | 81 | 37.25 | 88 | 87
7302 | 1743 | 269.5 | 48.7 | 81.1 | 95 | 70 | 55.5 | 182.4 | 95.1 | 212.2 | 197.2 | 43 | 11.4 | 30 | 0.057 | 104 | 30 | 15.346 | 444.3 | 204.1 | 198.7 | 98.8 | 37.2 | 0.665 |  |  | 99.2 | 749.9 | 0.993 | -8 | 55.29 | 97 | 28 | 0.995 | 173.33 | 198 | 8900 | 198.23 | 46.59 | -47.06 | 16.81 | 43.62 | 40.87 | 45.03 | 45 | 57 | 69 | 81 | 37.25 | 86 | 92
7303 | 1741 | 266.9 | 48.7 | 81.1 | 94.9 | 70 | 55.5 | 182 | 95.1 | 211.9 | 197.5 | 43 | 11.4 | 30 | 0.073 | 103.9 | 30 | 15.285 | 445.2 | 204.1 | 198.5 | 98.8 | 37.2 | 0.662 |  |  | 99.2 | 749.9 | 0.992 | -8 | 60 | 97 | 28 | 0.996 | 173.33 | 194 | 8190 | 194.68 | 46.73 | -46.94 | 17 | 43.7 | 40.92 | 44.92 | 45 | 57 | 69 | 81 | 37.25 | 87 | 91
7304 | 1736 | 264.8 | 47.9 | 81.1 | 94.9 | 70 | 55.5 | 182.1 | 95.1 | 211.8 | 197.8 | 42.9 | 11.4 | 30 | 0.079 | 103.9 | 30 | 15.26 | 445 | 204.1 | 198.6 | 98.8 | 37.2 | 0.661 |  |  | 99.2 | 749.9 | 0.992 | -8 | 58.82 | 97 | 28 | 1.005 | 173.73 | 193 | 8800 | 197.27 | 47.88 | -47 | 16.88 | 43.58 | 40.93 | 44.83 | 45 | 57 | 69 | 81 | 37.25 | 88 | 86
7305 | 1748 | 265.5 | 49.1 | 81.1 | 95 | 70 | 55.5 | 182 | 95.1 | 211.9 | 198.1 | 42.8 | 11.4 | 30 | 0.076 | 103.9 | 30 | 15.295 | 445.3 | 204.1 | 198.8 | 98.8 | 37.2 | 0.661 |  |  | 99.2 | 750.1 | 0.987 | -8 | 55.29 | 97 | 28 | 1.009 | 174.51 | 203 | 8550 | 196.61 | 46.77 | -46.94 | 16.88 | 43.63 | 40.84 | 44.72 | 45 | 57 | 69 | 81 | 37.25 | 86 | 88
7306 | 1757 | 267.9 | 49.7 | 81.1 | 95 | 70 | 55.5 | 182.4 | 95 | 212.5 | 197.9 | 42.8 | 11.5 | 30 | 0.059 | 104 | 30 | 15.366 | 444.1 | 204.1 | 199.4 | 98.8 | 37.2 | 0.664 |  |  | 99.2 | 750.3 | 0.987 | -8 | 44.31 | 97 | 28 | 1.001 | 172.16 | 201 | 9070 | 200.16 | 47.78 | -46.94 | 16.94 | 43.67 | 40.96 | 44.72 | 45 | 57 | 69 | 81 | 37.25 | 87 | 88
7307 | 1753 | 269.7 | 49.1 | 81.1 | 95 | 70 | 55.5 | 183 | 95.1 | 213.2 | 197.4 | 42.9 | 11.5 | 30 | 0.043 | 104.1 | 30 | 15.476 | 445.3 | 204.1 | 199.4 | 98.8 | 37.2 | 0.665 |  |  | 99.1 | 750.4 | 0.988 | -8 | 43.92 | 97 | 28 | 0.991 | 172.55 | 195 | 8020 | 199.18 | 46.88 | -46.94 | 16.88 | 43.51 | 40.94 | 44.92 | 45 | 57 | 69 | 81 | 37.25 | 86 | 84
7308 | 1745 | 267.5 | 48.5 | 81.1 | 95 | 70 | 55.5 | 182.7 | 95 | 212.7 | 197.6 | 43 | 11.5 | 30 | 0.058 | 104 | 30 | 15.426 | 446.4 | 204.1 | 199 | 98.8 | 37.2 | 0.664 |  |  | 99.1 | 750.4 | 0.99 | -8 | 53.73 | 97 | 28 | 0.992 | 173.33 | 203 | 7970 | 200.16 | 47.78 | -46.88 | 17.06 | 43.7 | 40.96 | 45.12 | 45 | 57 | 69 | 81 | 37.25 | 85 | 86
7309 | 1743 | 265.6 | 48.8 | 81.1 | 95.1 | 70 | 55.5 | 182.4 | 95 | 212.4 | 197.9 | 43 | 11.5 | 30 | 0.069 | 104 | 30 | 15.338 | 446.5 | 204.1 | 198.9 | 98.8 | 37.2 | 0.662 |  |  | 99.1 | 750.5 | 0.986 | -8 | 57.25 | 97 | 28 | 0.999 | 173.73 | 200 | 8990 | 197.91 | 48.03 | -46.75 | 17 | 43.77 | 41.05 | 45.12 | 45 | 57 | 69 | 81 | 37.65 | 87 | 85
7310 | 1753 | 267.3 | 49.6 | 81.1 | 95 | 70 | 55.5 | 182.7 | 95 | 212.9 | 198.3 | 43 | 11.5 | 30 | 0.059 | 104 | 30 | 15.335 | 446.1 | 204.1 | 199.4 | 98.8 | 37.2 | 0.664 |  |  | 99.2 | 750.5 | 0.994 | -8 | 47.45 | 97 | 28 | 0.991 | 174.51 | 200 | 8190 | 196.93 | 47.42 | -47.06 | 17.06 | 43.79 | 41 | 44.92 | 45 | 57 | 69 | 81 | 37.25 | 87 | 87
7311 | 1758 | 270.3 | 50.1 | 81.1 | 95.1 | 70 | 55.5 | 183.1 | 95.1 | 213.3 | 197.7 | 43 | 11.5 | 30 | 0.036 | 104.1 | 30 | 15.433 | 445.1 | 204.1 | 199.9 | 98.8 | 37.2 | 0.667 |  |  | 99.2 | 750.5 | 0.991 | -8 | 41.96 | 97 | 28 | 1 | 173.73 | 200 | 8730 | 199.84 | 46.51 | -46.94 | 17.12 | 43.71 | 40.77 | 44.92 | 45 | 57 | 69 | 81 | 37.25 | 89 | 86
7312 | 1755 | 270.6 | 50 | 81.1 | 95 | 70 | 55.5 | 183.1 | 95.1 | 213.2 | 197.6 | 43.1 | 11.4 | 30 | 0.037 | 104.1 | 30 | 15.488 | 445.2 | 204.1 | 199.7 | 98.8 | 37.2 | 0.667 |  |  | 99.2 | 750.4 | 0.988 | -8 | 48.63 | 97 | 28 | 0.999 | 172.55 | 201 | 9160 | 196.61 | 46.65 | -47 | 17 | 43.58 | 40.79 | 45.23 | 45 | 57 | 69 | 81 | 37.25 | 89 | 93
7313 | 1752 | 271.3 | 49.3 | 81.1 | 95 | 70 | 55.4 | 183.1 | 95.1 | 213.2 | 197.3 | 43.2 | 11.4 | 30 | 0.038 | 104.1 | 30 | 15.488 | 445.2 | 204.1 | 199.5 | 98.8 | 37.2 | 0.666 |  |  | 99.2 | 750.4 | 0.991 | -8 | 43.53 | 97 | 28 | 0.988 | 173.33 | 194 | 8770 | 198.54 | 46.59 | -47 | 17.06 | 43.5 | 40.85 | 45.33 | 45 | 57 | 69 | 81 | 37.25 | 86 | 88
7314 | 1744 | 268.3 | 48.8 | 81.1 | 95 | 70 | 55.4 | 182.5 | 95.1 | 212.5 | 197.6 | 43.2 | 11.4 | 30 | 0.061 | 104 | 30 | 15.373 | 446.2 | 204.1 | 199 | 98.8 | 37.2 | 0.664 |  |  | 99.2 | 750.2 | 0.994 | -8 | 59.61 | 97 | 28 | 0.995 | 173.73 | 199 | 8630 | 197.59 | 47.75 | -46.94 | 16.88 | 43.66 | 40.89 | 45.33 | 45 | 57 | 69 | 81 | 37.25 | 83 | 86
7315 | 1745 | 267 | 49.4 | 81.1 | 95 | 70 | 55.4 | 182.3 | 95.1 | 212.2 | 198 | 43.1 | 11.5 | 30 | 0.07 | 103.9 | 30 | 15.333 | 445.8 | 204.1 | 198.9 | 98.8 | 37.2 | 0.664 |  |  | 99.1 | 750.2 | 0.993 | -8 | 54.12 | 97 | 28 | 0.996 | 173.73 | 193 | 8920 | 198.23 | 47.34 | -47.06 | 16.88 | 43.6 | 40.93 | 45.03 | 45 | 57 | 69 | 81 | 37.25 | 85 | 81
7316 | 1753 | 269 | 49.1 | 81.1 | 95 | 70 | 55.4 | 182.4 | 95.1 | 212.5 | 198.4 | 43 | 11.5 | 30 | 0.063 | 104 | 30 | 15.356 | 445.3 | 204.1 | 199.6 | 98.8 | 37.2 | 0.666 |  |  | 99.1 | 750.2 | 0.999 | -8 | 57.65 | 97 | 28 | 0.996 | 174.12 | 201 | 8850 | 199.84 | 47.76 | -47 | 16.88 | 43.67 | 40.88 | 44.92 | 45 | 57 | 69 | 81 | 37.25 | 88 | 84
7317 | 1752 | 269.3 | 49.5 | 81.1 | 95 | 70 | 55.4 | 182.9 | 95 | 213.1 | 198 | 43 | 11.5 | 30 | 0.044 | 104 | 30 | 15.455 | 445.4 | 204.1 | 200.1 | 98.8 | 37.2 | 0.667 |  |  | 99.1 | 750.2 | 0.994 | -8 | 41.18 | 97 | 28 | 0.994 | 172.55 | 195 | 8210 | 198.86 | 47.28 | -46.81 | 16.88 | 43.66 | 40.85 | 44.83 | 45 | 57 | 69 | 81 | 37.25 | 86 | 83
7318 | 1753 | 269.3 | 49.6 | 81.1 | 95 | 70 | 55.4 | 182.8 | 95 | 212.9 | 197.9 | 43 | 11.5 | 30 | 0.041 | 104 | 30 | 15.439 | 443.6 | 204.1 | 199.9 | 98.8 | 37.2 | 0.669 |  |  | 99.1 | 750.3 | 0.986 | -8 | 51.76 | 97 | 28 | 1.003 | 173.73 | 200 | 8380 | 198.23 | 47.26 | -47.06 | 16.94 | 43.51 | 40.97 | 45.03 | 45 | 57 | 69 | 81 | 37.25 | 87 | 88
7319 | 1762 | 272.3 | 50.5 | 81.1 | 95.1 | 70 | 55.4 | 183.2 | 95 | 213.6 | 197.8 | 43 | 11.5 | 30 | 0.031 | 104.1 | 30 | 15.481 | 441.5 | 204.1 | 200.2 | 98.8 | 37.2 | 0.672 |  |  | 99.1 | 750.4 | 0.991 | -8 | 45.1 | 97 | 28 | 0.996 | 174.12 | 196 | 8380 | 199.18 | 47.7 | -47.06 | 17.19 | 43.61 | 40.89 | 45.03 | 45 | 57 | 69 | 81 | 37.25 | 87 | 90
7320 | 1743 | 269.1 | 48.4 | 81.1 | 95.1 | 70 | 55.4 | 182.9 | 95 | 213 | 197.3 | 43.1 | 11.5 | 30 | 0.042 | 104 | 30 | 15.484 | 443.3 | 204.1 | 199.4 | 98.8 | 37.2 | 0.668 |  |  | 99.1 | 750.4 | 0.992 | -8 | 41.18 | 97 | 28 | 1.006 | 172.94 | 194 | 8700 | 196.61 | 46.62 | -47.06 | 16.75 | 43.32 | 40.87 | 45.12 | 45 | 57 | 69 | 81 | 37.25 | 89 | 95
7321 | 1740 | 266.1 | 48.3 | 81.1 | 95.1 | 70 | 55.4 | 182.1 | 95 | 212 | 197.7 | 43 | 11.5 | 30 | 0.066 | 103.9 | 30 | 15.294 | 444.4 | 204.1 | 198.9 | 98.8 | 37.2 | 0.666 |  |  | 99.1 | 750.4 | 0.993 | -8 | 60.78 | 97 | 28 | 0.996 | 173.33 | 194 | 7900 | 196.93 | 48.04 | -47 | 16.88 | 43.58 | 40.88 | 45.12 | 45 | 57 | 69 | 81 | 37.25 | 89 | 88
7322 | 1733 | 263.8 | 47.5 | 81.1 | 95.1 | 70 | 55.4 | 182 | 95 | 211.8 | 198.1 | 43 | 11.5 | 30 | 0.074 | 103.9 | 30 | 15.213 | 444.5 | 204.1 | 199 | 98.8 | 37.2 | 0.665 |  |  | 99.1 | 750.4 | 0.994 | -8 | 58.82 | 97 | 28 | 1.003 | 174.12 | 193 | 8800 | 197.91 | 48.02 | -46.81 | 16.94 | 43.6 | 40.83 | 44.92 | 45 | 57 | 69 | 81 | 37.65 | 84 | 84
7323 | 1746 | 263.3 | 48.7 | 81.1 | 95 | 70 | 55.3 | 181.6 | 95 | 211.4 | 198.5 | 42.9 | 11.5 | 30 | 0.077 | 103.9 | 30 | 15.193 | 444.6 | 204.1 | 199.2 | 98.8 | 37.2 | 0.665 |  |  | 99.1 | 750.6 | 0.989 | -8 | 60.39 | 97 | 28 | 1.001 | 174.12 | 195 | 8330 | 199.84 | 47.56 | -47.06 | 16.94 | 43.65 | 40.92 | 44.83 | 45 | 57 | 69 | 81 | 37.65 | 86 | 83
7324 | 1756 | 266.4 | 49.6 | 81.1 | 95.1 | 70 | 55.3 | 182.2 | 95 | 212.3 | 199.1 | 42.8 | 11.5 | 30 | 0.058 | 104 | 30 | 15.347 | 443.5 | 204.1 | 200.3 | 98.8 | 37.2 | 0.669 |  |  | 99.2 | 750.8 | 0.992 | -8 | 58.43 | 98 | 28 | 0.997 | 174.9 | 201 | 8900 | 198.86 | 47.57 | -47 | 16.81 | 43.58 | 40.94 | 44.72 | 45 | 57 | 69 | 81 | 37.65 | 87 | 89
7325 | 1762 | 270.3 | 50.1 | 81.1 | 95.1 | 70 | 55.3 | 183.1 | 95 | 213.5 | 198.3 | 42.9 | 11.4 | 30 | 0.031 | 104.1 | 30 | 15.543 | 442.1 | 204.1 | 201.1 | 98.8 | 37.2 | 0.671 |  |  | 99.1 | 750.9 | 0.987 | -8 | 40 | 97 | 28 | 0.988 | 173.73 | 197 | 8820 | 199.18 | 46.67 | -47 | 17.19 | 43.59 | 40.87 | 44.92 | 45 | 57 | 69 | 81 | 37.25 | 89 | 92
7326 | 1760 | 270.6 | 50.2 | 81.1 | 95 | 70 | 55.3 | 183.1 | 95 | 213.4 | 197.9 | 43 | 11.5 | 30 | 0.025 | 104.1 | 30 | 15.602 | 443.9 | 204.1 | 200.6 | 98.8 | 37.2 | 0.672 |  |  | 99.1 | 750.9 | 0.993 | -8 | 45.1 | 97 | 28 | 0.986 | 173.33 | 195 | 8070 | 201.77 | 46.69 | -46.88 | 16.88 | 43.62 | 40.95 | 45.12 | 45 | 57 | 69 | 81 | 37.25 | 86 | 89
7327 | 1753 | 270 | 49.8 | 81.1 | 95.1 | 70 | 55.3 | 182.9 | 95 | 213.1 | 198 | 43.1 | 11.5 | 30 | 0.038 | 104.1 | 30 | 15.531 | 444.2 | 204.1 | 200.1 | 98.8 | 37.2 | 0.672 |  |  | 99.2 | 750.9 | 0.99 | -8 | 47.45 | 97 | 28 | 0.998 | 173.33 | 194 | 8770 | 201.45 | 47.86 | -47.12 | 16.88 | 43.63 | 40.95 | 45.33 | 45 | 57 | 69 | 81 | 37.25 | 88 | 92
7328 | 1748 | 268.7 | 49.1 | 81.1 | 95.1 | 70 | 55.3 | 182.6 | 95 | 212.6 | 198.3 | 43.1 | 11.5 | 30 | 0.052 | 104 | 30 | 15.471 | 444.1 | 204.1 | 199.7 | 98.8 | 37.2 | 0.672 |  |  | 99.2 | 750.9 | 0.989 | -8 | 54.9 | 97 | 28 | 0.991 | 173.73 | 194 | 8730 | 197.25 | 47.72 | -46.94 | 17.25 | 43.74 | 40.91 | 45.44 | 45 | 57 | 69 | 81 | 37.25 | 87 | 89
7329 | 1755 | 270.7 | 49.9 | 81.1 | 95.1 | 70 | 55.3 | 182.6 | 95.1 | 212.7 | 198.3 | 43.1 | 11.5 | 30 | 0.051 | 104.1 | 30 | 15.486 | 444.8 | 204.1 | 199.6 | 98.8 | 37.2 | 0.673 |  |  | 99.1 | 750.8 | 0.991 | -8 | 53.33 | 97 | 28 | 1.001 | 174.12 | 201 | 8630 | 197.25 | 47.24 | -47.12 | 16.81 | 43.59 | 41.09 | 45.12 | 45 | 57 | 69 | 81 | 37.25 | 86 | 83
7330 | 1748 | 269.2 | 49.7 | 81.1 | 95.1 | 70 | 55.3 | 182.3 | 95 | 212.2 | 198.1 | 43.1 | 11.5 | 30 | 0.054 | 104 | 30 | 15.553 | 445.3 | 204.1 | 199.6 | 98.8 | 37.2 | 0.671 |  |  | 99.1 | 750.7 | 0.987 | -8 | 47.45 | 97 | 28 | 0.991 | 173.73 | 195 | 9650 | 199.18 | 47.68 | -47 | 16.94 | 43.73 | 41.02 | 45.03 | 45 | 57 | 69 | 81 | 37.25 | 90 | 85
7331 | 1748 | 269 | 49.4 | 81.1 | 95 | 70 | 55.3 | 182.2 | 95 | 212.3 | 198.1 | 43 | 11.5 | 30 | 0.058 | 104 | 30 | 15.471 | 445.8 | 204.1 | 199.3 | 98.8 | 37.2 | 0.67 |  |  | 99.1 | 750.6 | 0.988 | -8 | 57.65 | 98 | 28 | 0.996 | 173.73 | 201 | 7650 | 198.23 | 46.78 | -47.06 | 17.06 | 43.67 | 41 | 44.92 | 45 | 57 | 69 | 81 | 37.25 | 86 | 89
7332 | 1745 | 267.9 | 49 | 81.1 | 95.1 | 70 | 55.2 | 182.2 | 95 | 212.2 | 198.2 | 43 | 11.5 | 30 | 0.06 | 104 | 30 | 15.4 | 447.1 | 204.1 | 199.4 | 98.8 | 37.2 | 0.671 |  |  | 99.1 | 750.7 | 0.996 | -8 | 52.55 | 97 | 28 | 0.994 | 174.51 | 195 | 8550 | 198.54 | 48.03 | -47 | 17.25 | 43.55 | 40.89 | 44.83 | 45 | 57 | 69 | 81 | 37.25 | 87 | 92
7333 | 1752 | 269.5 | 49.3 | 81.1 | 95.2 | 70 | 55.2 | 182.4 | 95 | 212.5 | 198.1 | 43 | 11.5 | 30 | 0.052 | 104 | 30 | 15.364 | 446.9 | 204.1 | 199.7 | 98.8 | 37.2 | 0.673 |  |  | 99.1 | 750.7 | 0.986 | -8 | 49.41 | 98 | 28 | 0.997 | 173.33 | 201 | 8120 | 196.93 | 46.55 | -46.94 | 17 | 43.7 | 40.81 | 44.83 | 45 | 57 | 69 | 81 | 37.25 | 88 | 89
7334 | 1752 | 269 | 49.5 | 81.1 | 95.1 | 70 | 55.2 | 182.4 | 95 | 212.4 | 198.1 | 43 | 11.5 | 30 | 0.055 | 104 | 30 | 15.427 | 447.8 | 204.1 | 199.5 | 98.8 | 37.2 | 0.672 |  |  | 99.1 | 750.7 | 0.986 | -8 | 54.9 | 97 | 28 | 1.004 | 172.55 | 197 | 8900 | 196.61 | 47.06 | -46.94 | 16.94 | 43.64 | 40.92 | 44.92 | 45 | 57 | 69 | 81 | 37.25 | 87 | 88
7335 | 1752 | 268.6 | 49.8 | 81.1 | 95.1 | 70 | 55.2 | 182.5 | 95 | 212.5 | 198.4 | 43 | 11.5 | 30 | 0.055 | 104 | 30 | 15.459 | 448.3 | 204.1 | 199.8 | 98.8 | 37.2 | 0.672 |  |  | 99.1 | 750.7 | 0.991 | -8 | 56.47 | 98 | 28 | 0.988 | 174.51 | 199 | 8700 | 198.54 | 46.82 | -47 | 17.25 | 43.64 | 40.72 | 44.92 | 45 | 57 | 69 | 81 | 37.25 | 91 | 87
7336 | 1759 | 271.5 | 50.3 | 81.1 | 95.1 | 70 | 55.1 | 182.9 | 95 | 213.1 | 197.9 | 43 | 11.5 | 30 | 0.04 | 104.1 | 30 | 15.534 | 447.6 | 204.1 | 199.9 | 98.8 | 37.2 | 0.673 |  |  | 99.2 | 750.7 | 0.989 | -8 | 46.67 | 98 | 28 | 0.992 | 174.12 | 199 | 8680 | 198.54 | 46.06 | -47.12 | 16.88 | 43.5 | 40.91 | 44.92 | 45 | 57 | 69 | 81 | 37.25 | 87 | 88
7337 | 1750 | 271.4 | 49.2 | 81.1 | 95 | 70 | 55.1 | 182.9 | 95 | 213 | 197.5 | 43 | 11.5 | 30 | 0.04 | 104 | 30 | 15.578 | 448.1 | 204.1 | 199.6 | 98.8 | 37.2 | 0.672 |  |  | 99.2 | 750.7 | 0.991 | -8 | 45.49 | 98 | 28 | 0.991 | 173.33 | 195 | 8900 | 199.84 | 46.75 | -46.88 | 17 | 43.6 | 40.82 | 45.12 | 45 | 57 | 69 | 81 | 37.25 | 89 | 87
7338 | 1744 | 269.3 | 48.7 | 81.1 | 95.1 | 70 | 55.1 | 182.9 | 95 | 213 | 197.8 | 43.1 | 11.5 | 30 | 0.056 | 104 | 30 | 15.5 | 447.2 | 204.1 | 199.3 | 98.8 | 37.2 | 0.669 |  |  | 99.2 | 750.6 | 0.988 | -8 | 55.29 | 97 | 28 | 1.001 | 173.33 | 201 | 8160 | 197.59 | 46.92 | -47.06 | 17.06 | 43.62 | 40.87 | 45.23 | 45 | 57 | 69 | 81 | 37.25 | 89 | 87
7339 | 1740 | 266.1 | 48.4 | 81.1 | 95.1 | 70 | 55 | 182.6 | 95 | 212.6 | 197.8 | 43 | 11.5 | 30 | 0.074 | 103.9 | 30 | 15.354 | 448.5 | 204.1 | 198.8 | 98.8 | 37.2 | 0.667 |  |  | 99.2 | 750.5 | 0.993 | -8 | 57.25 | 97 | 28 | 0.996 | 172.94 | 202 | 9290 | 197.59 | 47.97 | -46.88 | 16.88 | 43.55 | 40.84 | 45.12 | 45 | 57 | 69 | 81 | 37.25 | 89 | 88
7340 | 1739 | 264.4 | 48.3 | 81.1 | 95.1 | 70 | 55 | 182.6 | 95 | 212.6 | 197.9 | 43 | 11.4 | 30 | 0.08 | 103.9 | 30 | 15.267 | 450.4 | 204.1 | 198.7 | 98.8 | 37.2 | 0.665 |  |  | 99.1 | 750.6 | 0.992 | -8 | 59.61 | 98 | 28 | 1.018 | 173.33 | 195 | 8900 | 199.52 | 48.53 | -46.94 | 17 | 43.59 | 40.85 | 44.83 | 45 | 57 | 69 | 81 | 37.65 | 88 | 85
7341 | 1751 | 266 | 49.2 | 81 | 95.1 | 70 | 55 | 182.7 | 95 | 212.8 | 198.4 | 42.9 | 11.5 | 30 | 0.075 | 103.9 | 30 | 15.137 | 449.9 | 204.1 | 199.1 | 98.8 | 37.2 | 0.666 |  |  | 99.1 | 750.7 | 0.988 | -8 | 59.61 | 98 | 28 | 1.003 | 173.73 | 193 | 8480 | 196.61 | 48.48 | -46.94 | 16.69 | 43.52 | 40.87 | 44.72 | 45 | 57 | 69 | 81 | 37.65 | 91 | 86
7342 | 1760 | 268.9 | 50.5 | 81 | 95.2 | 70 | 55 | 183 | 95 | 213.1 | 198.9 | 42.9 | 11.5 | 30 | 0.05 | 104.1 | 30 | 15.332 | 448.6 | 204.1 | 200.3 | 98.8 | 37.2 | 0.672 |  |  | 99.2 | 750.8 | 0.984 | -8 | 52.94 | 98 | 28 | 0.997 | 175.29 | 201 | 7870 | 200.16 | 48.72 | -46.94 | 17 | 43.44 | 40.9 | 44.62 | 45 | 57 | 69 | 81 | 37.65 | 86 | 82
7343 | 1762 | 272.2 | 50.2 | 81 | 95.1 | 70 | 54.9 | 183.4 | 95 | 213.8 | 198.5 | 42.9 | 11.5 | 30 | 0.029 | 104.1 | 30 | 15.506 | 444.5 | 204.1 | 201 | 98.8 | 37.2 | 0.675 |  |  | 99.2 | 750.7 | 0.983 | -8 | 40 | 97 | 28 | 1.01 | 174.51 | 196 | 9410 | 200.79 | 48 | -47 | 16.81 | 43.57 | 40.95 | 44.72 | 45 | 57 | 69 | 81 | 37.25 | 86 | 87
7344 | 1752 | 271.2 | 49.7 | 81 | 95.1 | 70 | 54.9 | 183.1 | 95 | 213.2 | 198.1 | 43 | 11.5 | 30 | 0.027 | 104.1 | 30 | 15.603 | 443.3 | 204.1 | 200.8 | 98.8 | 37.2 | 0.674 |  |  | 99.1 | 750.6 | 0.993 | -8 | 43.92 | 97 | 28 | 0.997 | 173.33 | 198 | 8900 | 199.52 | 46.71 | -47.06 | 16.94 | 43.65 | 41.03 | 45.33 | 45 | 57 | 69 | 81 | 37.25 | 88 | 85
7345 | 1743 | 268.5 | 49.1 | 81 | 95.1 | 70 | 54.9 | 182.7 | 95 | 212.8 | 198.1 | 43.1 | 11.5 | 30 | 0.042 | 104 | 30 | 15.531 | 443.6 | 204.1 | 200.1 | 98.8 | 37.2 | 0.672 |  |  | 99.1 | 750.5 | 0.992 | -8 | 49.8 | 98 | 28 | 0.997 | 174.12 | 195 | 9870 | 199.52 | 47.91 | -46.88 | 16.81 | 43.63 | 40.92 | 45.33 | 45 | 57 | 69 | 81 | 37.65 | 86 | 82
7346 | 1750 | 268.9 | 49.6 | 81 | 95.1 | 70 | 54.9 | 182.7 | 95 | 212.8 | 198.4 | 43.1 | 11.5 | 30 | 0.057 | 104 | 30 | 15.443 | 443.5 | 204.1 | 199.7 | 98.8 | 37.2 | 0.672 |  |  | 99.1 | 750.5 | 0.995 | -8 | 58.82 | 97 | 28 | 0.993 | 174.12 | 203 | 9530 | 196.61 | 46.64 | -46.88 | 16.94 | 43.67 | 40.99 | 45.33 | 45 | 57 | 69 | 81 | 37.25 | 87 | 87
7347 | 1749 | 268.7 | 49 | 81 | 95.1 | 70 | 54.8 | 182.5 | 95 | 212.6 | 198.9 | 43.1 | 11.5 | 30 | 0.056 | 104 | 30 | 15.436 | 443.7 | 204.1 | 199.9 | 98.8 | 37.2 | 0.672 |  |  | 99.1 | 750.5 | 0.998 | -8 | 57.65 | 97 | 28 | 0.994 | 174.51 | 195 | 9020 | 199.52 | 47.56 | -47.12 | 17.12 | 43.64 | 40.95 | 45.12 | 45 | 57 | 69 | 81 | 37.25 | 88 | 86
7348 | 1756 | 271.3 | 49.9 | 81 | 95.1 | 70 | 54.8 | 182.9 | 95 | 213.2 | 198.1 | 43 | 11.5 | 30 | 0.039 | 104 | 30 | 15.504 | 443.8 | 204.1 | 200.1 | 98.8 | 37.2 | 0.674 |  |  | 99.1 | 750.5 | 0.989 | -8 | 40.78 | 97 | 28 | 0.997 | 173.33 | 201 | 9120 | 199.52 | 46.73 | -47.06 | 17.06 | 43.7 | 40.92 | 44.92 | 45 | 57 | 69 | 81 | 37.25 | 88 | 88
7349 | 1752 | 271.2 | 49.6 | 81 | 95.2 | 70 | 54.8 | 182.8 | 95 | 212.9 | 197.8 | 43 | 11.5 | 30 | 0.042 | 104 | 30 | 15.483 | 441.3 | 204.1 | 199.7 | 98.8 | 37.2 | 0.672 |  |  | 99.1 | 750.4 | 0.99 | -8 | 52.94 | 97 | 28 | 0.992 | 173.33 | 196 | 8850 | 198.54 | 46.5 | -46.94 | 17.12 | 43.59 | 40.97 | 45.03 | 45 | 57 | 69 | 81 | 37.25 | 90 | 84
7350 | 1754 | 271.7 | 49.6 | 81 | 95.2 | 70 | 54.8 | 183 | 95 | 213.4 | 197.6 | 43 | 11.5 | 30 | 0.043 | 104 | 30 | 15.505 | 441.4 | 204.1 | 199.5 | 98.8 | 37.2 | 0.672 |  |  | 99.1 | 750.4 | 0.995 | -8 | 47.06 | 98 | 28 | 0.992 | 173.33 | 195 | 9040 | 196.93 | 46.49 | -46.94 | 16.88 | 43.4 | 40.94 | 45.03 | 45 | 57 | 69 | 81 | 37.25 | 86 | 90
7351 | 1745 | 269.4 | 49.2 | 81 | 95.1 | 70 | 54.8 | 182.8 | 95 | 212.9 | 198 | 43 | 11.5 | 30 | 0.058 | 104 | 30 | 15.439 | 442 | 204.1 | 199.2 | 98.8 | 37.2 | 0.67 |  |  | 99.1 | 750.3 | 0.986 | -8 | 54.51 | 98 | 28 | 0.995 | 173.73 | 195 | 8920 | 197.91 | 47.88 | -46.94 | 17.12 | 43.73 | 40.91 | 45.12 | 45 | 57 | 69 | 81 | 37.25 | 87 | 88
7352 | 1740 | 266.2 | 48.4 | 81 | 95.2 | 70 | 54.8 | 182.4 | 95 | 212.3 | 198.1 | 43 | 11.5 | 30 | 0.076 | 103.9 | 30 | 15.312 | 443.1 | 204.1 | 198.9 | 98.8 | 37.2 | 0.667 |  |  | 99.1 | 750.2 | 0.99 | -8 | 60.39 | 98 | 28 | 0.995 | 173.73 | 193 | 9340 | 195 | 48.03 | -47.06 | 16.81 | 43.55 | 40.84 | 44.92 | 45 | 57 | 69 | 81 | 37.65 | 89 | 86
7353 | 1743 | 266 | 48.7 | 81 | 95.1 | 70 | 54.7 | 182.3 | 95 | 212 | 198.1 | 42.9 | 11.5 | 30 | 0.08 | 103.9 | 30 | 15.253 | 444.4 | 204.1 | 198.9 | 98.8 | 37.2 | 0.665 |  |  | 99.1 | 750.3 | 0.986 | -8 | 60.78 | 98 | 28 | 1 | 173.73 | 193 | 9090 | 197.59 | 48.57 | -46.88 | 16.69 | 43.68 | 41.01 | 44.72 | 45 | 57 | 69 | 81 | 37.25 | 85 | 83
7354 | 1755 | 268.6 | 49.6 | 81 | 95.1 | 70 | 54.7 | 182.6 | 95 | 212.7 | 198.7 | 42.9 | 11.5 | 30 | 0.068 | 104 | 30 | 15.317 | 444.2 | 204.1 | 199.5 | 98.8 | 37.2 | 0.669 |  |  | 99.1 | 750.3 | 0.992 | -8 | 60.39 | 98 | 28 | 1.004 | 174.12 | 201 | 8700 | 199.52 | 48.48 | -46.94 | 17.06 | 43.56 | 40.99 | 44.72 | 45 | 57 | 69 | 81 | 37.65 | 84 | 86
7355 | 1757 | 269.5 | 50.4 | 81 | 95.2 | 70 | 54.7 | 182.8 | 95 | 213 | 198.7 | 42.9 | 11.5 | 30 | 0.044 | 104.1 | 30 | 15.488 | 443.6 | 204.1 | 200.6 | 98.8 | 37.2 | 0.673 |  |  | 99.1 | 750.3 | 0.991 | -8 | 48.63 | 98 | 28 | 0.997 | 173.73 | 196 | 9580 | 198.54 | 47.35 | -47.12 | 17.06 | 43.61 | 40.8 | 44.72 | 45 | 57 | 69 | 81 | 37.25 | 87 | 90
7356 | 1749 | 269.3 | 49.5 | 81 | 95.1 | 70 | 54.7 | 182.9 | 95 | 212.9 | 198 | 43 | 11.5 | 30 | 0.034 | 104 | 30 | 15.594 | 443.8 | 204.1 | 200.6 | 98.8 | 37.2 | 0.672 |  |  | 99.1 | 750.3 | 0.986 | -8 | 41.96 | 98 | 28 | 0.991 | 173.33 | 200 | 8550 | 199.84 | 46.78 | -47.06 | 17.19 | 43.52 | 40.96 | 45.03 | 45 | 57 | 69 | 81 | 37.25 | 86 | 87
7357 | 1749 | 268.6 | 49.2 | 81 | 95.1 | 70 | 54.7 | 182.7 | 95 | 212.7 | 198.7 | 43.1 | 11.5 | 30 | 0.042 | 104 | 30 | 15.539 | 443.7 | 204.1 | 200.3 | 98.8 | 37.2 | 0.671 |  |  | 99.1 | 750.3 | 0.988 | -8 | 57.25 | 98 | 28 | 1.004 | 174.51 | 196 | 8550 | 197.25 | 47.34 | -47 | 17.12 | 43.54 | 40.81 | 45.23 | 45 | 57 | 69 | 81 | 37.25 | 89 | 85
7358 | 1758 | 272.5 | 49.9 | 81 | 95.1 | 70 | 54.7 | 183.3 | 95 | 213.7 | 198.2 | 43.1 | 11.5 | 30 | 0.028 | 104.1 | 30 | 15.532 | 443.2 | 204.1 | 200.8 | 98.8 | 37.2 | 0.674 |  |  | 99.1 | 750.4 | 0.99 | -8 | 45.1 | 98 | 28 | 1.002 | 174.51 | 195 | 9120 | 201.45 | 46.72 | -47.06 | 17.06 | 43.4 | 40.79 | 45.23 | 45 | 57 | 69 | 81 | 37.25 | 90 | 87
7359 | 1745 | 269.2 | 48.9 | 81 | 95.1 | 70 | 54.7 | 182.7 | 95 | 212.7 | 198.3 | 43.1 | 11.5 | 30 | 0.045 | 104 | 30 | 15.528 | 444.5 | 204.1 | 200.1 | 98.8 | 37.2 | 0.672 |  |  | 99.1 | 750.4 | 0.991 | -8 | 44.31 | 98 | 28 | 0.993 | 173.73 | 200 | 8820 | 196.61 | 46.59 | -47 | 16.88 | 43.29 | 40.73 | 45.33 | 45 | 57 | 69 | 81 | 37.25 | 87 | 79
7360 | 1750 | 269.5 | 49.7 | 81 | 95.1 | 70 | 54.7 | 182.4 | 95 | 212.5 | 198.7 | 43.1 | 11.5 | 30 | 0.052 | 104 | 30 | 15.468 | 444.6 | 204.1 | 199.9 | 98.8 | 37.2 | 0.672 |  |  | 99.1 | 750.4 | 0.991 | -8 | 56.86 | 98 | 28 | 1.004 | 174.51 | 200 | 9040 | 196.93 | 47.71 | -47 | 16.94 | 43.61 | 40.84 | 45.12 | 45 | 57 | 69 | 81 | 37.25 | 89 | 79
7361 | 1751 | 270.1 | 49.7 | 81 | 95.1 | 70 | 54.6 | 182.6 | 95 | 212.8 | 198.4 | 43 | 11.5 | 30 | 0.043 | 104 | 30 | 15.482 | 444.3 | 204.1 | 200.2 | 98.8 | 37.2 | 0.673 |  |  | 99.1 | 750.4 | 0.987 | -8 | 45.49 | 97 | 28 | 0.998 | 174.12 | 196 | 8290 | 199.18 | 46.62 | -47.06 | 16.94 | 43.44 | 40.84 | 45.03 | 45 | 57 | 69 | 81 | 37.25 | 90 | 79
7362 | 1750 | 270.4 | 49.3 | 81 | 95.1 | 70 | 54.6 | 182.7 | 95 | 212.9 | 198.4 | 43 | 11.5 | 30 | 0.05 | 104 | 30 | 15.471 | 444.5 | 204.1 | 199.8 | 98.8 | 37.2 | 0.673 |  |  | 99.1 | 750.4 | 0.988 | -8 | 51.76 | 98 | 28 | 0.994 | 172.55 | 195 | 8750 | 198.86 | 47.74 | -46.81 | 16.94 | 43.63 | 40.82 | 45.03 | 45 | 57 | 69 | 81 | 37.25 | 89 | 89
7363 | 1745 | 269.3 | 49.2 | 81 | 95 | 70 | 54.6 | 182.5 | 95 | 212.5 | 198.4 | 43 | 11.5 | 30 | 0.053 | 104 | 30 | 15.455 | 443.1 | 204.1 | 199.7 | 98.8 | 37.2 | 0.672 |  |  | 99.1 | 750.4 | 0.991 | -8 | 50.2 | 98 | 28 | 1.002 | 170.98 | 199 | 8950 | 198.23 | 46.95 | -47.06 | 16.94 | 43.72 | 40.99 | 44.92 | 45 | 57 | 69 | 81 | 37.25 | 87 | 87
7364 | 1747 | 268.9 | 49.1 | 81 | 95 | 70 | 54.6 | 182.5 | 95 | 212.5 | 198.3 | 43 | 11.5 | 30 | 0.055 | 104 | 30 | 15.447 | 442 | 204.1 | 199.5 | 98.8 | 37.2 | 0.671 |  |  | 99.1 | 750.5 | 0.993 | -8 | 52.16 | 98 | 28 | 0.994 | 174.51 | 202 | 9360 | 196.61 | 46.66 | -47 | 16.94 | 43.64 | 40.92 | 44.83 | 45 | 57 | 69 | 81 | 37.25 | 88 | 86
7365 | 1749 | 268.8 | 49.5 | 81 | 95 | 70 | 54.6 | 182.3 | 95 | 212.3 | 198.3 | 42.9 | 11.5 | 30 | 0.062 | 104 | 30 | 15.492 | 441.9 | 204.1 | 199.3 | 98.8 | 37.2 | 0.671 |  |  | 99.1 | 750.5 | 0.988 | -8 | 56.47 | 97 | 28 | 1.007 | 174.51 | 203 | 8990 | 199.52 | 46.74 | -46.94 | 16.88 | 43.62 | 40.96 | 44.92 | 45 | 57 | 69 | 81 | 37.65 | 88 | 85
7366 | 1743 | 268.1 | 48.5 | 81 | 95 | 70 | 54.6 | 182.4 | 95 | 212.4 | 198.3 | 42.9 | 11.5 | 30 | 0.062 | 104 | 30 | 15.463 | 443.3 | 204.1 | 199.4 | 98.8 | 37.2 | 0.671 |  |  | 99.1 | 750.5 | 0.991 | -8 | 60 | 97 | 28 | 1.001 | 174.9 | 194 | 8770 | 199.84 | 47.15 | -46.88 | 16.94 | 43.59 | 40.96 | 44.83 | 45 | 57 | 69 | 81 | 37.25 | 88 | 85
7367 | 1743 | 266.6 | 48.4 | 81 | 95.1 | 70 | 54.6 | 182.4 | 95 | 212.3 | 197.8 | 42.9 | 11.5 | 30 | 0.064 | 103.9 | 30 | 15.368 | 444.9 | 204.1 | 199 | 98.8 | 37.2 | 0.67 |  |  | 99.1 | 750.6 | 0.988 | -8 | 57.65 | 97 | 28 | 0.999 | 171.37 | 199 | 8870 | 197.59 | 47.15 | -46.81 | 16.81 | 43.67 | 40.99 | 44.92 | 45 | 57 | 69 | 81 | 37.65 | 87 | 85
7368 | 1754 | 267.5 | 49.9 | 81 | 95.1 | 70 | 54.6 | 182.4 | 95 | 212.5 | 198 | 43 | 11.5 | 30 | 0.066 | 104 | 30 | 15.336 | 444.6 | 204.1 | 198.9 | 98.8 | 37.2 | 0.67 |  |  | 99.1 | 750.7 | 0.984 | -8 | 54.9 | 98 | 28 | 1.004 | 170.59 | 200 | 8870 | 197.59 | 47.8 | -46.94 | 16.75 | 43.69 | 41.06 | 44.92 | 45 | 57 | 69 | 81 | 37.25 | 87 | 78
7369 | 1751 | 268.6 | 49.3 | 81 | 95.1 | 70 | 54.6 | 182.8 | 95 | 212.8 | 197.7 | 43 | 11.5 | 30 | 0.048 | 104 | 30 | 15.459 | 444.1 | 204.1 | 199.5 | 98.8 | 37.3 | 0.672 |  |  | 99.2 | 750.7 | 0.989 | -8 | 49.02 | 97 | 28 | 0.991 | 173.33 | 197 | 9240 | 200.16 | 46.63 | -46.88 | 17.06 | 43.68 | 41.01 | 44.83 | 45 | 57 | 69 | 81 | 37.25 | 91 | 86
7370 | 1751 | 268.3 | 49.7 | 81 | 95.1 | 70 | 54.6 | 182.6 | 95 | 212.7 | 197.6 | 43 | 11.5 | 30 | 0.049 | 104 | 30 | 15.468 | 444.8 | 204.1 | 199.3 | 98.8 | 37.3 | 0.671 |  |  | 99.1 | 750.7 | 0.99 | -8 | 48.63 | 97 | 28 | 0.99 | 174.12 | 194 | 8730 | 200.16 | 47.77 | -47.06 | 17.25 | 43.7 | 40.81 | 44.92 | 45 | 57 | 69 | 81 | 37.25 | 88 | 87
7371 | 1749 | 269.2 | 48.7 | 81 | 95.1 | 70 | 54.6 | 182.7 | 95 | 212.7 | 197.7 | 43 | 11.5 | 30 | 0.051 | 104 | 30 | 15.426 | 445.9 | 204.1 | 199.2 | 98.8 | 37.3 | 0.671 |  |  | 99.1 | 750.7 | 0.987 | -8 | 50.98 | 97 | 28 | 1.006 | 173.73 | 199 | 9070 | 198.23 | 46.77 | -46.94 | 16.75 | 43.66 | 40.98 | 45.12 | 45 | 57 | 69 | 81 | 37.25 | 89 | 87
7372 | 1748 | 268.1 | 49.2 | 81 | 95.1 | 70 | 54.6 | 182.5 | 95 | 212.6 | 197.6 | 43.1 | 11.5 | 30 | 0.056 | 104 | 30 | 15.371 | 446.3 | 204.1 | 199 | 98.8 | 37.3 | 0.67 |  |  | 99.1 | 750.7 | 0.988 | -8 | 50.98 | 98 | 28 | 1.005 | 172.94 | 194 | 9290 | 196.61 | 47.79 | -46.75 | 16.94 | 43.66 | 40.95 | 45.12 | 45 | 57 | 69 | 81 | 37.25 | 87 | 85
7373 | 1754 | 270 | 49.5 | 81 | 95.1 | 70 | 54.6 | 182.8 | 95 | 213 | 197.8 | 43.1 | 11.5 | 30 | 0.054 | 104 | 30 | 15.384 | 446.1 | 204.1 | 199.1 | 98.8 | 37.3 | 0.671 |  |  | 99.1 | 750.7 | 0.991 | -8 | 50.98 | 98 | 28 | 0.99 | 173.33 | 194 | 8730 | 196.61 | 47.1 | -46.94 | 17 | 43.6 | 40.88 | 45.03 | 45 | 57 | 69 | 81 | 37.25 | 89 | 84
7374 | 1752 | 269.9 | 49.4 | 81 | 95.1 | 70 | 54.6 | 182.5 | 95 | 212.7 | 197.5 | 43.1 | 11.5 | 30 | 0.047 | 104 | 30 | 15.458 | 446 | 204.1 | 199.2 | 98.8 | 37.3 | 0.671 |  |  | 99.1 | 750.7 | 0.992 | -8 | 47.84 | 97 | 28 | 1.002 | 173.73 | 199 | 8770 | 196.61 | 47.12 | -47.06 | 17 | 43.45 | 40.84 | 45.03 | 45 | 57 | 69 | 81 | 37.25 | 88 | 84
7375 | 1751 | 270.3 | 49.2 | 81 | 95.1 | 70 | 54.6 | 182.7 | 95 | 212.8 | 197.5 | 43.1 | 11.5 | 30 | 0.044 | 104 | 30 | 15.477 | 446.7 | 204.1 | 199.3 | 98.8 | 37.3 | 0.671 |  |  | 99.1 | 750.6 | 0.988 | -8 | 51.37 | 97 | 28 | 1.001 | 172.94 | 194 | 9970 | 197.25 | 46.84 | -47.06 | 17 | 43.45 | 40.9 | 45.03 | 45 | 57 | 69 | 81 | 37.25 | 89 | 82
7376 | 1762 | 270.4 | 51 | 81 | 95.1 | 70 | 54.6 | 182.4 | 95 | 212.5 | 197.4 | 43.1 | 11.5 | 30 | 0.045 | 104 | 30 | 15.463 | 446.9 | 204.1 | 199.3 | 98.8 | 37.3 | 0.67 |  |  | 99.1 | 750.6 | 0.987 | -8 | 47.84 | 97 | 28 | 1.005 | 172.94 | 195 | 8510 | 198.86 | 46.03 | -47.06 | 17.38 | 43.33 | 40.87 | 45.03 | 45 | 57 | 69 | 81 | 37.25 | 89 | 83
7377 | 1756 | 272.2 | 49.8 | 81 | 95.1 | 70 | 54.6 | 182.6 | 95 | 212.9 | 197.6 | 43.1 | 11.5 | 30 | 0.043 | 104 | 30 | 15.487 | 446.9 | 204.1 | 199.1 | 98.8 | 37.3 | 0.671 |  |  | 99.1 | 750.5 | 0.987 | -8 | 50.98 | 97 | 28 | 1.001 | 172.94 | 201 | 8190 | 196.61 | 47.02 | -47.06 | 17.12 | 43.46 | 40.71 | 45.03 | 45 | 57 | 69 | 81 | 37.25 | 87 | 94
7378 | 1751 | 271 | 49.6 | 81 | 95.1 | 70 | 54.6 | 183 | 95 | 213.2 | 197.7 | 43 | 11.5 | 30 | 0.045 | 104 | 30 | 15.521 | 447.9 | 204.1 | 199.2 | 98.8 | 37.3 | 0.67 |  |  | 99.1 | 750.4 | 0.992 | -8 | 50.98 | 97 | 28 | 1.003 | 173.33 | 199 | 9070 | 196.93 | 46.64 | -47.12 | 17 | 43.67 | 40.73 | 45.03 | 45 | 57 | 69 | 81 | 37.25 | 88 | 92
7379 | 1746 | 269.7 | 48.9 | 81 | 95.1 | 70 | 54.6 | 182.7 | 95 | 212.7 | 197.6 | 43 | 11.5 | 30 | 0.052 | 104 | 30 | 15.479 | 449 | 204.1 | 199 | 98.8 | 37.3 | 0.668 |  |  | 99.1 | 750.3 | 1 | -8 | 52.55 | 97 | 28 | 0.994 | 173.33 | 200 | 7870 | 197.91 | 46.05 | -47 | 17.06 | 43.43 | 40.88 | 44.92 | 45 | 57 | 69 | 81 | 37.25 | 85 | 89
7380 | 1739 | 266.8 | 48.4 | 81 | 95.1 | 70 | 54.6 | 182.4 | 95 | 212.4 | 197.7 | 43 | 11.5 | 29.9 | 0.071 | 103.9 | 30 | 15.373 | 450.7 | 204.1 | 198.8 | 98.8 | 37.3 | 0.665 |  |  | 99.1 | 750.3 | 0.993 | -8 | 59.61 | 97 | 28 | 1.001 | 173.73 | 199 | 9380 | 197.27 | 46.69 | -47.06 | 17 | 43.62 | 40.78 | 44.92 | 45 | 57 | 69 | 81 | 37.25 | 90 | 87
7381 | 1743 | 266.8 | 48.5 | 81 | 95 | 70 | 54.6 | 182.6 | 95 | 212.7 | 197.9 | 42.9 | 11.5 | 29.9 | 0.075 | 103.9 | 30 | 15.298 | 451.2 | 204.1 | 198.7 | 98.8 | 37.3 | 0.665 |  |  | 99.1 | 750.3 | 0.99 | -8 | 60 | 97 | 28 | 1.009 | 173.33 | 202 | 9480 | 197.91 | 47.43 | -47 | 16.75 | 43.58 | 40.97 | 44.83 | 45 | 57 | 69 | 81 | 37.65 | 86 | 84
7382 | 1750 | 267.6 | 49.4 | 81 | 95 | 70 | 54.6 | 182.6 | 95 | 212.5 | 198.3 | 42.8 | 11.5 | 29.9 | 0.067 | 103.9 | 30 | 15.264 | 451.5 | 204.1 | 199 | 98.8 | 37.3 | 0.666 |  |  | 99.2 | 750.4 | 0.995 | -8 | 57.65 | 97 | 28 | 1.005 | 174.12 | 193 | 8630 | 196.61 | 47.81 | -47 | 16.94 | 43.42 | 40.92 | 44.62 | 45 | 57 | 69 | 81 | 37.25 | 85 | 85
7383 | 1753 | 269.3 | 49.8 | 81 | 95.1 | 70 | 54.6 | 182.5 | 95 | 212.8 | 198.4 | 42.8 | 11.5 | 29.9 | 0.05 | 104 | 30 | 15.326 | 450 | 204.1 | 199.8 | 98.8 | 37.3 | 0.67 |  |  | 99.2 | 750.4 | 0.99 | -8 | 47.45 | 97 | 28 | 1 | 174.51 | 202 | 8410 | 197.25 | 46.86 | -46.81 | 16.88 | 43.56 | 40.93 | 44.62 | 45 | 57 | 69 | 81 | 37.25 | 86 | 83
7384 | 1751 | 269.5 | 49.1 | 81 | 95 | 70 | 54.6 | 182.9 | 95 | 213.1 | 197.7 | 42.9 | 11.5 | 29.9 | 0.04 | 104 | 30 | 15.448 | 450 | 204.1 | 199.8 | 98.8 | 37.3 | 0.669 |  |  | 99.2 | 750.3 | 0.99 | -8 | 42.75 | 97 | 28 | 1.004 | 172.94 | 199 | 8380 | 201.77 | 47.71 | -46.81 | 16.88 | 43.53 | 40.86 | 44.83 | 45 | 57 | 69 | 81 | 37.25 | 89 | 84
7385 | 1744 | 267.9 | 48.5 | 81 | 95 | 70 | 54.6 | 182.5 | 95 | 212.4 | 197.7 | 43 | 11.5 | 29.9 | 0.046 | 104 | 30 | 15.399 | 450 | 204.1 | 199.5 | 98.8 | 37.3 | 0.67 |  |  | 99.1 | 750.3 | 0.993 | -8 | 47.45 | 97 | 28 | 0.997 | 173.33 | 201 | 8730 | 198.23 | 47.28 | -46.81 | 16.88 | 43.58 | 40.77 | 45.03 | 45 | 57 | 69 | 81 | 37.25 | 89 | 90
7386 | 1743 | 266.2 | 48.7 | 81 | 95.1 | 70 | 54.6 | 182.3 | 95 | 212.2 | 198.2 | 43 | 11.5 | 29.9 | 0.063 | 103.9 | 30 | 15.414 | 451.2 | 204.1 | 199.3 | 98.8 | 37.3 | 0.666 |  |  | 99.1 | 750.4 | 0.991 | -8 | 56.86 | 97 | 28 | 1.011 | 174.12 | 201 | 9560 | 197.27 | 47.91 | -46.88 | 16.81 | 43.61 | 40.94 | 45.03 | 45 | 57 | 69 | 81 | 37.65 | 91 | 86
7387 | 1750 | 267 | 49 | 81 | 95.1 | 70 | 54.6 | 182.4 | 95 | 212.4 | 198.6 | 43 | 11.5 | 29.9 | 0.066 | 104 | 30 | 15.388 | 450.9 | 204.1 | 199.4 | 98.8 | 37.3 | 0.667 |  |  | 99.1 | 750.6 | 0.991 | -8 | 60.78 | 97 | 28 | 1.001 | 174.12 | 193 | 8160 | 197.25 | 47.42 | -46.88 | 16.88 | 43.68 | 40.82 | 44.92 | 45 | 57 | 69 | 81 | 37.65 | 87 | 82
7388 | 1760 | 269.2 | 50.4 | 81 | 95.1 | 70 | 54.6 | 182.7 | 95 | 212.9 | 198.7 | 43 | 11.5 | 29.9 | 0.046 | 104 | 30 | 15.426 | 450.1 | 204.1 | 200.1 | 98.8 | 37.3 | 0.669 |  |  | 99.1 | 750.8 | 0.991 | -8 | 50.2 | 97 | 28 | 0.991 | 174.9 | 196 | 8600 | 199.84 | 47.3 | -46.94 | 17.12 | 43.54 | 40.88 | 44.83 | 45 | 57 | 69 | 81 | 37.25 | 86 | 86
7389 | 1755 | 270.2 | 49.7 | 81 | 95.1 | 70 | 54.6 | 182.9 | 95 | 213.1 | 197.7 | 43 | 11.5 | 29.9 | 0.035 | 104 | 30 | 15.53 | 450.9 | 204.1 | 199.9 | 98.8 | 37.3 | 0.669 |  |  | 99.1 | 750.8 | 0.989 | -8 | 40 | 97 | 28 | 1.009 | 173.33 | 199 | 8750 | 198.23 | 46.84 | -46.81 | 17.06 | 43.65 | 40.96 | 44.83 | 45 | 57 | 69 | 81 | 37.25 | 88 | 84
7390 | 1753 | 270.3 | 49.6 | 81 | 95.1 | 70 | 54.6 | 182.8 | 95 | 213 | 197.8 | 43 | 11.5 | 29.9 | 0.039 | 104 | 30 | 15.456 | 451.4 | 204.1 | 199.6 | 98.8 | 37.3 | 0.669 |  |  | 99.1 | 750.8 | 0.988 | -8 | 47.84 | 97 | 28 | 1.003 | 173.73 | 195 | 8290 | 196.93 | 46.65 | -47 | 17.12 | 43.71 | 40.94 | 45.12 | 45 | 57 | 69 | 81 | 37.25 | 88 | 81
7391 | 1745 | 268 | 48.9 | 81 | 95.1 | 70 | 54.6 | 182.5 | 95 | 212.4 | 197.6 | 43.1 | 11.5 | 29.9 | 0.046 | 104 | 30 | 15.445 | 451.2 | 204.1 | 199.3 | 98.8 | 37.3 | 0.668 |  |  | 99.1 | 750.8 | 0.989 | -8 | 51.76 | 97 | 28 | 0.992 | 172.94 | 200 | 9360 | 197.91 | 46.84 | -47.06 | 17.06 | 43.65 | 40.89 | 45.12 | 45 | 57 | 69 | 81 | 37.65 | 88 | 83
7392 | 1742 | 265.8 | 48.7 | 81 | 95.1 | 70 | 54.6 | 181.9 | 95 | 211.8 | 197.9 | 43.1 | 11.5 | 30 | 0.065 | 103.9 | 30 | 15.343 | 451.8 | 204.1 | 198.9 | 98.8 | 37.3 | 0.666 |  |  | 99.1 | 750.8 | 0.986 | -8 | 58.82 | 97 | 28 | 0.999 | 173.33 | 193 | 8140 | 197.91 | 47.96 | -46.88 | 16.88 | 43.47 | 40.95 | 45.12 | 45 | 57 | 69 | 81 | 37.65 | 90 | 89
7393 | 1751 | 267.5 | 49.5 | 81 | 95.1 | 70 | 54.7 | 182.2 | 95 | 212.2 | 198.5 | 43 | 11.5 | 30 | 0.057 | 104 | 30 | 15.323 | 450.6 | 204.1 | 199.5 | 98.8 | 37.3 | 0.668 |  |  | 99.1 | 750.8 | 0.987 | -8 | 58.82 | 97 | 28 | 1.006 | 174.12 | 201 | 8970 | 197.25 | 47.34 | -46.94 | 17 | 43.55 | 40.92 | 45.03 | 45 | 57 | 69 | 81 | 37.65 | 87 | 88
7394 | 1757 | 269.9 | 49.7 | 81 | 95 | 70 | 54.7 | 182.7 | 94.9 | 212.9 | 198.1 | 43 | 11.5 | 29.9 | 0.035 | 104.1 | 30 | 15.473 | 449.2 | 204.1 | 200.2 | 98.8 | 37.3 | 0.671 |  |  | 99.1 | 750.9 | 0.992 | -8 | 40 | 97 | 28 | 0.991 | 173.73 | 196 | 8140 | 200.79 | 46.49 | -46.94 | 17.19 | 43.63 | 40.88 | 44.92 | 45 | 57 | 69 | 81 | 37.25 | 91 | 88
7395 | 1754 | 270.7 | 49.7 | 81 | 95 | 70 | 54.7 | 182.9 | 94.9 | 213.1 | 197.7 | 43 | 11.5 | 29.9 | 0.028 | 104.1 | 30 | 15.487 | 449.8 | 204.1 | 199.9 | 98.8 | 37.3 | 0.672 |  |  | 99.1 | 750.9 | 0.987 | -8 | 45.49 | 97 | 28 | 1.007 | 173.33 | 199 | 9020 | 196.93 | 46.87 | -46.88 | 17.12 | 43.49 | 40.85 | 45.03 | 45 | 57 | 69 | 81 | 37.25 | 92 | 91
7396 | 1750 | 269.8 | 49.2 | 81 | 95 | 70 | 54.7 | 182.8 | 95 | 212.9 | 197.6 | 43.1 | 11.5 | 29.9 | 0.035 | 104 | 30 | 15.493 | 449.4 | 204.1 | 199.6 | 98.8 | 37.3 | 0.671 |  |  | 99.1 | 750.8 | 0.99 | -8 | 47.06 | 97 | 28 | 1.005 | 173.33 | 201 | 9480 | 196.61 | 47.15 | -47 | 16.81 | 43.59 | 40.89 | 45.23 | 45 | 57 | 69 | 81 | 37.25 | 85 | 89
7397 | 1744 | 267.4 | 49 | 81 | 95 | 70 | 54.7 | 182.2 | 95 | 212.1 | 197.9 | 43.1 | 11.5 | 29.9 | 0.055 | 104 | 30 | 15.458 | 450.8 | 204.1 | 199.3 | 98.8 | 37.3 | 0.668 |  |  | 99.1 | 750.8 | 0.989 | -8 | 55.29 | 97 | 28 | 1.016 | 173.73 | 195 | 8770 | 199.52 | 46.72 | -47.06 | 17.12 | 43.52 | 40.8 | 45.23 | 45 | 57 | 69 | 81 | 37.65 | 87 | 84
7398 | 1741 | 265.1 | 48.6 | 81 | 95 | 70 | 54.7 | 181.7 | 95 | 211.6 | 198.2 | 43 | 11.5 | 30 | 0.064 | 103.9 | 30 | 15.366 | 451.3 | 204.1 | 199.1 | 98.8 | 37.3 | 0.668 |  |  | 99.1 | 750.8 | 0.988 | -8 | 57.65 | 97 | 28 | 1.003 | 170.59 | 203 | 8260 | 198.23 | 46.54 | -47.12 | 17.12 | 43.62 | 40.9 | 45.03 | 45 | 57 | 69 | 81 | 37.65 | 88 | 80
7399 | 1752 | 266.4 | 49.1 | 81 | 95.1 | 70 | 54.7 | 182 | 95 | 212 | 198.6 | 43 | 11.5 | 30 | 0.052 | 104 | 30 | 15.298 | 449.8 | 204.1 | 199.8 | 98.8 | 37.3 | 0.669 |  |  | 99.1 | 750.8 | 0.997 | -8 | 52.55 | 97 | 28 | 0.993 | 174.51 | 202 | 8900 | 198.23 | 47.86 | -47.12 | 16.88 | 43.66 | 40.85 | 44.92 | 45 | 57 | 69 | 81 | 37.65 | 89 | 79
7400 | 1758 | 271.2 | 49.9 | 81 | 95 | 70 | 54.7 | 182.8 | 95 | 213.1 | 197.8 | 43 | 11.5 | 30 | 0.03 | 104.1 | 30 | 15.516 | 449 | 204.1 | 200.2 | 98.8 | 37.3 | 0.672 |  |  | 99.1 | 750.9 | 0.993 | -8 | 40.78 | 97 | 28 | 0.989 | 173.33 | 196 | 8240 | 201.45 | 46.71 | -47.06 | 17 | 43.51 | 40.87 | 44.83 | 45 | 57 | 69 | 81 | 37.25 | 87 | 94
7401 | 1759 | 271.6 | 50.4 | 81 | 95 | 70 | 54.8 | 183.1 | 95 | 213.4 | 197.8 | 43 | 11.5 | 30 | 0.037 | 104.1 | 30 | 15.497 | 449.1 | 204.1 | 199.8 | 98.8 | 37.3 | 0.672 |  |  | 99.1 | 750.9 | 0.989 | -8 | 54.51 | 97 | 28 | 1.004 | 174.12 | 194 | 8260 | 197.25 | 47.11 | -47.06 | 16.94 | 43.43 | 40.82 | 45.12 | 45 | 57 | 69 | 81 | 37.25 | 84 | 90
7402 | 1757 | 272.6 | 50 | 81 | 94.9 | 70 | 54.8 | 183.2 | 95 | 213.5 | 197.6 | 43.1 | 11.5 | 30 | 0.031 | 104.1 | 30 | 15.467 | 448.1 | 204.1 | 199.8 | 98.8 | 37.3 | 0.673 |  |  | 99.1 | 750.8 | 0.99 | -8 | 43.14 | 97 | 28 | 0.999 | 173.33 | 195 | 8770 | 198.54 | 46.66 | -46.94 | 16.88 | 43.59 | 40.82 | 45.12 | 45 | 57 | 69 | 81 | 37.25 | 88 | 87
7403 | 1750 | 271.5 | 49.4 | 81 | 95 | 70 | 54.8 | 182.8 | 95 | 212.9 | 197.4 | 43.1 | 11.5 | 30 | 0.042 | 104 | 30 | 15.485 | 448.8 | 204.1 | 199.2 | 98.8 | 37.3 | 0.671 |  |  | 99.1 | 750.6 | 0.984 | -8 | 50.59 | 97 | 28 | 0.993 | 172.94 | 197 | 8750 | 196.93 | 46.97 | -47 | 16.88 | 43.59 | 40.88 | 45.23 | 45 | 57 | 69 | 81 | 37.25 | 89 | 91
7404 | 1743 | 269.1 | 49 | 81 | 94.9 | 70 | 54.8 | 182.3 | 95 | 212.2 | 197.6 | 43.1 | 11.5 | 30 | 0.059 | 104 | 30 | 15.422 | 450.1 | 204.1 | 198.8 | 98.8 | 37.3 | 0.67 |  |  | 99.1 | 750.4 | 0.987 | -8 | 54.12 | 97 | 28 | 1.014 | 172.55 | 200 | 8430 | 197.91 | 46.51 | -47.06 | 16.94 | 43.62 | 40.9 | 45.12 | 45 | 57 | 69 | 81 | 37.25 | 87 | 81
7405 | 1743 | 267 | 49.1 | 81 | 94.9 | 70 | 54.8 | 182 | 95 | 212 | 197.8 | 43 | 11.5 | 30 | 0.071 | 103.9 | 30 | 15.364 | 450.6 | 204.1 | 198.7 | 98.8 | 37.3 | 0.668 |  |  | 99.1 | 750.3 | 0.992 | -8 | 58.82 | 97 | 28 | 1.002 | 173.73 | 203 | 8510 | 197.59 | 46.85 | -46.75 | 16.88 | 43.66 | 40.81 | 44.83 | 45 | 57 | 69 | 81 | 37.25 | 86 | 84
7406 | 1749 | 268.6 | 49.1 | 81 | 95 | 70 | 54.8 | 182.3 | 95 | 212.4 | 198.1 | 42.9 | 11.5 | 30 | 0.062 | 104 | 30 | 15.339 | 450.6 | 204.1 | 199 | 98.8 | 37.3 | 0.669 |  |  | 99.1 | 750.3 | 0.999 | -8 | 56.08 | 97 | 28 | 1.005 | 173.73 | 195 | 8950 | 196.93 | 47.48 | -46.94 | 16.88 | 43.67 | 41.08 | 44.72 | 45 | 57 | 69 | 81 | 37.25 | 87 | 84
7407 | 1748 | 269.2 | 49 | 81 | 95 | 70 | 54.9 | 182.5 | 95 | 212.6 | 197.6 | 42.9 | 11.5 | 30 | 0.044 | 104 | 30 | 15.463 | 452 | 204.1 | 199.6 | 98.8 | 37.3 | 0.67 |  |  | 99.1 | 750.3 | 0.997 | -8 | 56.08 | 97 | 28 | 0.996 | 174.12 | 197 | 8920 | 196.93 | 47.85 | -46.81 | 17.12 | 43.62 | 40.87 | 44.72 | 45 | 57 | 69 | 81 | 37.25 | 85 | 86
7408 | 1743 | 267.8 | 48.6 | 81 | 95 | 70 | 54.9 | 182.4 | 95 | 212.3 | 197.6 | 42.9 | 11.5 | 30 | 0.054 | 104 | 30 | 15.378 | 452.5 | 204.1 | 199.2 | 98.8 | 37.3 | 0.669 |  |  | 99.2 | 750.3 | 0.99 | -8 | 50.98 | 97 | 28 | 1.007 | 172.55 | 195 | 8430 | 199.84 | 47.9 | -46.75 | 16.69 | 43.57 | 40.89 | 44.83 | 45 | 57 | 69 | 81 | 37.25 | 86 | 88
7409 | 1742 | 266.9 | 48.5 | 81 | 95 | 70 | 54.9 | 182.2 | 95 | 212.2 | 197.8 | 42.9 | 11.5 | 29.9 | 0.066 | 103.9 | 30 | 15.331 | 451.9 | 204.1 | 198.8 | 98.8 | 37.3 | 0.668 |  |  | 99.1 | 750.4 | 0.993 | -8 | 57.65 | 97 | 28 | 1 | 173.73 | 193 | 8550 | 198.23 | 46.86 | -46.81 | 16.81 | 43.73 | 41.07 | 44.92 | 45 | 57 | 69 | 81 | 37.65 | 87 | 89
7410 | 1755 | 268.5 | 49.5 | 81 | 94.9 | 70 | 54.9 | 182.6 | 95 | 212.9 | 198.2 | 42.9 | 11.5 | 30 | 0.061 | 104 | 30 | 15.318 | 451.9 | 204.1 | 199.1 | 98.8 | 37.3 | 0.669 |  |  | 99.1 | 750.4 | 0.993 | -8 | 59.22 | 97 | 28 | 0.993 | 174.12 | 203 | 9160 | 198.23 | 47.42 | -46.94 | 17.06 | 43.36 | 41.01 | 44.83 | 45 | 57 | 69 | 81 | 37.65 | 88 | 88
7411 | 1759 | 270.7 | 50 | 81 | 95 | 70 | 54.9 | 183.2 | 95 | 213.6 | 197.9 | 42.9 | 11.5 | 29.9 | 0.04 | 104 | 30 | 15.401 | 451.9 | 204.1 | 199.7 | 98.8 | 37.3 | 0.671 |  |  | 99.1 | 750.4 | 0.986 | -8 | 45.1 | 97 | 28 | 1.013 | 173.73 | 197 | 8430 | 201.45 | 46.01 | -47 | 16.94 | 43.47 | 41.08 | 44.83 | 45 | 57 | 69 | 81 | 37.65 | 86 | 88
7412 | 1752 | 270.8 | 49 | 81 | 95 | 70 | 54.9 | 183.4 | 95 | 213.6 | 197.6 | 43 | 11.5 | 29.9 | 0.034 | 104.1 | 30 | 15.467 | 451.7 | 204.1 | 199.7 | 98.8 | 37.3 | 0.671 |  |  | 99.1 | 750.3 | 0.99 | -8 | 45.1 | 97 | 28 | 0.996 | 173.33 | 195 | 8730 | 199.84 | 46.84 | -47.19 | 17.12 | 43.71 | 41.02 | 44.92 | 45 | 57 | 69 | 81 | 37.25 | 87 | 85
7413 | 1747 | 270 | 48.9 | 81 | 95 | 70 | 54.9 | 183.3 | 95 | 213.5 | 197.8 | 43.1 | 11.5 | 29.9 | 0.042 | 104 | 30.1 | 15.467 | 453.4 | 204.1 | 199.5 | 98.8 | 37.3 | 0.67 |  |  | 99.1 | 750.2 | 0.992 | -8 | 55.29 | 97 | 28 | 1.005 | 174.12 | 199 | 8950 | 196.61 | 46.8 | -47.06 | 17 | 43.51 | 41.03 | 45.33 | 45 | 57 | 69 | 81 | 37.25 | 85 | 85
7414 | 1748 | 268.9 | 49.1 | 81 | 95 | 70 | 54.9 | 183 | 95 | 213.2 | 198.2 | 43.1 | 11.5 | 29.9 | 0.048 | 104 | 30 | 15.396 | 453.8 | 204.1 | 199.4 | 98.8 | 37.3 | 0.67 |  |  | 99.1 | 750.2 | 0.992 | -8 | 52.94 | 97 | 28 | 0.991 | 174.12 | 194 | 8020 | 198.54 | 46.56 | -47 | 17.12 | 43.44 | 40.96 | 45.23 | 45 | 57 | 69 | 81 | 37.25 | 86 | 86
7415 | 1746 | 268.5 | 48.9 | 81 | 95 | 70 | 54.9 | 182.9 | 95 | 213 | 198.6 | 43.1 | 11.5 | 29.9 | 0.052 | 104 | 30 | 15.454 | 454.1 | 204.1 | 199.7 | 98.8 | 37.3 | 0.668 |  |  | 99.1 | 750.2 | 0.995 | -8 | 55.69 | 97 | 28 | 0.998 | 174.51 | 195 | 9920 | 196.93 | 48 | -47 | 17.12 | 43.63 | 40.88 | 45.12 | 45 | 57 | 69 | 81 | 37.25 | 86 | 91
7416 | 1755 | 269.4 | 49.9 | 81 | 95 | 70 | 55 | 182.8 | 95 | 213 | 198.4 | 43.1 | 11.5 | 29.9 | 0.041 | 104 | 30 | 15.466 | 453.6 | 204.1 | 199.9 | 98.8 | 37.3 | 0.669 |  |  | 99.1 | 750.3 | 0.99 | -8 | 50.59 | 97 | 28 | 0.991 | 174.12 | 199 | 8770 | 199.52 | 46.57 | -47 | 17.06 | 43.44 | 40.83 | 45.03 | 45 | 57 | 69 | 81 | 37.25 | 85 | 87
7417 | 1757 | 272.2 | 50 | 81 | 95 | 70 | 55 | 183.1 | 95 | 213.4 | 197.7 | 43.1 | 11.5 | 29.9 | 0.029 | 104.1 | 30 | 15.554 | 454 | 204.1 | 199.9 | 98.8 | 37.3 | 0.668 |  |  | 99.1 | 750.3 | 0.987 | -8 | 42.35 | 97 | 28 | 1.003 | 172.94 | 196 | 8260 | 199.18 | 46.78 | -47.12 | 16.88 | 43.38 | 40.89 | 45.03 | 45 | 57 | 69 | 81 | 37.25 | 87 | 89
7418 | 1749 | 271 | 49.6 | 81 | 95 | 70 | 55 | 182.9 | 95 | 213.1 | 197.3 | 43.1 | 11.5 | 29.9 | 0.032 | 104 | 30 | 15.518 | 454.5 | 204.1 | 199.5 | 98.8 | 37.3 | 0.667 |  |  | 99.1 | 750.3 | 0.989 | -8 | 45.49 | 97 | 28 | 1.006 | 172.94 | 199 | 8900 | 198.23 | 46.55 | -47.06 | 16.88 | 43.48 | 40.88 | 45.12 | 45 | 57 | 69 | 81 | 37.25 | 88 | 91
7419 | 1749 | 270.1 | 49.5 | 81 | 95 | 70 | 55 | 183.3 | 95 | 213.6 | 197.8 | 43.1 | 11.5 | 29.9 | 0.05 | 104 | 30 | 15.436 | 454.8 | 204.1 | 199.1 | 98.8 | 37.3 | 0.665 |  |  | 99.1 | 750.2 | 0.988 | -8 | 57.25 | 97 | 28 | 1.003 | 173.73 | 203 | 8530 | 196.61 | 46.53 | -47.12 | 16.94 | 43.34 | 40.87 | 45.23 | 45 | 57 | 69 | 81 | 37.25 | 89 | 89
7420 | 1742 | 267.7 | 48.9 | 81 | 94.9 | 70 | 55 | 182.8 | 95 | 212.8 | 198 | 43.1 | 11.5 | 29.9 | 0.058 | 104 | 30 | 15.377 | 454.5 | 204.1 | 199.1 | 98.8 | 37.3 | 0.665 |  |  | 99.1 | 750.2 | 0.995 | -8 | 55.29 | 97 | 28 | 0.992 | 173.73 | 200 | 8240 | 197.59 | 47.69 | -46.88 | 17 | 43.54 | 40.78 | 44.92 | 45 | 57 | 69 | 81 | 37.25 | 89 | 83
7421 | 1745 | 267 | 49.2 | 81 | 94.9 | 70 | 55 | 182.3 | 95 | 212.2 | 198.2 | 43 | 11.5 | 30 | 0.057 | 103.9 | 30 | 15.316 | 454.1 | 204.1 | 199.2 | 98.8 | 37.3 | 0.665 |  |  | 99.1 | 750.2 | 0.993 | -8 | 52.55 | 97 | 28 | 1.001 | 174.12 | 194 | 9290 | 196.61 | 47.78 | -46.94 | 17.06 | 43.55 | 40.79 | 44.83 | 45 | 57 | 69 | 81 | 37.65 | 87 | 86
7422 | 1752 | 268.7 | 49.5 | 81 | 95 | 70 | 55.1 | 182.4 | 95 | 212.5 | 198.3 | 42.9 | 11.5 | 30 | 0.054 | 104 | 30.1 | 15.355 | 454.3 | 204.1 | 199.3 | 98.8 | 37.3 | 0.666 |  |  | 99.1 | 750.2 | 0.992 | -8 | 55.69 | 97 | 28 | 1.001 | 174.12 | 195 | 8970 | 198.54 | 47.71 | -46.94 | 17 | 43.6 | 40.96 | 44.83 | 45 | 57 | 69 | 81 | 37.25 | 92 | 90
7423 | 1749 | 268.5 | 48.9 | 81 | 95 | 70 | 55.1 | 182.4 | 95 | 212.4 | 198.3 | 42.9 | 11.5 | 30 | 0.05 | 104 | 30 | 15.379 | 454.7 | 204.1 | 199.4 | 98.8 | 37.3 | 0.666 |  |  | 99.1 | 750.3 | 0.992 | -8 | 49.8 | 97 | 28 | 1.014 | 174.12 | 194 | 9310 | 196.61 | 46.84 | -46.88 | 16.88 | 43.61 | 40.74 | 44.83 | 45 | 57 | 69 | 81 | 37.25 | 90 | 92
7424 | 1750 | 269.3 | 49.3 | 81 | 95 | 70 | 55.1 | 182.4 | 95 | 212.5 | 197.6 | 42.9 | 11.5 | 30 | 0.045 | 104 | 30.1 | 15.457 | 454.5 | 204.1 | 199.4 | 98.8 | 37.3 | 0.665 |  |  | 99.1 | 750.3 | 0.99 | -8 | 50.2 | 97 | 28 | 0.997 | 172.55 | 195 | 8190 | 201.45 | 46.97 | -46.81 | 16.88 | 43.63 | 40.88 | 44.83 | 45 | 57 | 69 | 81 | 37.25 | 90 | 89
7425 | 1740 | 266.8 | 48.1 | 81 | 95 | 70 | 55.1 | 182.4 | 95 | 212.4 | 197.5 | 43 | 11.5 | 30 | 0.055 | 104 | 30.1 | 15.42 | 455.3 | 204.1 | 198.9 | 98.8 | 37.3 | 0.663 |  |  | 99.1 | 750.3 | 0.992 | -8 | 57.25 | 97 | 28 | 0.995 | 173.33 | 201 | 8210 | 197.59 | 47.26 | -46.81 | 17 | 43.68 | 40.84 | 45.03 | 45 | 57 | 69 | 81 | 37.25 | 87 | 86
7426 | 1737 | 264 | 48.1 | 81 | 95 | 70 | 55.1 | 182.1 | 95 | 211.9 | 197.7 | 43 | 11.5 | 30 | 0.072 | 103.9 | 30.1 | 15.308 | 455.9 | 204.1 | 198.5 | 98.8 | 37.3 | 0.66 |  |  | 99.1 | 750.4 | 0.989 | -8 | 59.22 | 97 | 28 | 0.989 | 173.33 | 203 | 8850 | 197.27 | 47.92 | -47.06 | 16.81 | 43.62 | 40.98 | 44.92 | 45 | 57 | 69 | 81 | 37.65 | 88 | 92
7427 | 1752 | 266.6 | 49 | 81 | 95 | 70 | 55.1 | 182.3 | 95 | 212.4 | 198 | 42.9 | 11.5 | 30 | 0.069 | 104 | 30.1 | 15.249 | 455.2 | 204.1 | 198.8 | 98.8 | 37.3 | 0.661 |  |  | 99.1 | 750.5 | 0.99 | -8 | 61.18 | 97 | 28 | 1.008 | 173.33 | 194 | 8700 | 196.61 | 48.07 | -46.88 | 16.94 | 43.67 | 40.95 | 44.83 | 45 | 57 | 69 | 81 | 37.65 | 88 | 82
7428 | 1761 | 269 | 50.2 | 81 | 94.9 | 70 | 55.1 | 182.5 | 95 | 212.7 | 198.1 | 42.9 | 11.5 | 30 | 0.047 | 104 | 30.1 | 15.395 | 453.8 | 204.1 | 199.8 | 98.8 | 37.3 | 0.664 |  |  | 99.1 | 750.5 | 0.986 | -8 | 49.02 | 97 | 28 | 1.021 | 173.73 | 200 | 8600 | 199.84 | 46.68 | -46.88 | 16.75 | 43.63 | 41.03 | 44.83 | 45 | 57 | 69 | 81 | 37.65 | 87 | 82
7429 | 1753 | 268.9 | 49.7 | 81 | 94.9 | 70 | 55.1 | 182.7 | 95 | 212.7 | 197.6 | 43 | 11.5 | 30 | 0.034 | 104 | 30.1 | 15.538 | 453.9 | 204.1 | 199.9 | 98.8 | 37.3 | 0.664 |  |  | 99.1 | 750.5 | 0.988 | -8 | 45.88 | 97 | 28 | 1.01 | 173.33 | 195 | 9360 | 201.77 | 48.02 | -46.94 | 16.94 | 43.67 | 40.97 | 45.03 | 45 | 57 | 69 | 81 | 37.25 | 85 | 87
7430 | 1755 | 269.1 | 49.3 | 81 | 95 | 70 | 55.2 | 182.5 | 95 | 212.6 | 197.9 | 43 | 11.5 | 30 | 0.038 | 104.1 | 30.1 | 15.45 | 452.4 | 204.1 | 199.8 | 98.8 | 37.3 | 0.666 |  |  | 99.1 | 750.6 | 0.99 | -8 | 51.37 | 97 | 28 | 1.001 | 172.55 | 195 | 8850 | 199.52 | 46.56 | -46.94 | 17 | 43.73 | 40.88 | 45.23 | 45 | 57 | 69 | 81 | 37.65 | 85 | 92
7431 | 1763 | 270.8 | 50.5 | 81 | 94.9 | 70 | 55.2 | 182.9 | 95 | 213.2 | 197.6 | 43.1 | 11.5 | 30 | 0.033 | 104.1 | 30.1 | 15.489 | 452.7 | 204.1 | 199.8 | 98.8 | 37.3 | 0.667 |  |  | 99.1 | 750.6 | 0.992 | -8 | 45.49 | 97 | 28 | 1.001 | 173.73 | 200 | 7940 | 199.84 | 47.9 | -46.88 | 17.06 | 43.8 | 40.91 | 45.23 | 45 | 57 | 69 | 81 | 37.25 | 87 | 86
7432 | 1752 | 270.5 | 49.7 | 81 | 95 | 70 | 55.2 | 182.9 | 95 | 213 | 197.8 | 43.1 | 11.5 | 30 | 0.038 | 104.1 | 30.1 | 15.494 | 453.1 | 204.1 | 199.5 | 98.8 | 37.3 | 0.667 |  |  | 99.1 | 750.5 | 0.991 | -8 | 56.86 | 97 | 28 | 1.005 | 174.12 | 201 | 9560 | 198.23 | 46.82 | -47.06 | 16.94 | 43.52 | 40.99 | 45.33 | 45 | 57 | 69 | 81 | 37.25 | 86 | 91
7433 | 1744 | 267.6 | 48.7 | 81 | 95.1 | 70 | 55.2 | 182.3 | 95.1 | 212.1 | 198.2 | 43.1 | 11.5 | 30 | 0.06 | 104 | 30.1 | 15.425 | 454.7 | 204.1 | 199.2 | 98.8 | 37.3 | 0.663 |  |  | 99.1 | 750.6 | 0.992 | -8 | 59.61 | 97 | 28 | 0.999 | 173.73 | 193 | 8040 | 196.93 | 47.24 | -47 | 17.12 | 43.62 | 40.98 | 45.23 | 45 | 57 | 69 | 81 | 37.65 | 86 | 90
7434 | 1754 | 269 | 49.6 | 81 | 95.1 | 70 | 55.2 | 182.2 | 95.1 | 212.3 | 198.4 | 43 | 11.5 | 30 | 0.06 | 104 | 30.1 | 15.384 | 453.9 | 204.1 | 199.3 | 98.8 | 37.3 | 0.663 |  |  | 99.1 | 750.6 | 0.99 | -8 | 58.82 | 97 | 28 | 1.017 | 173.73 | 203 | 8970 | 196.61 | 47.7 | -47 | 16.88 | 43.66 | 40.94 | 45.03 | 45 | 57 | 69 | 81 | 37.25 | 91 | 86
7435 | 1761 | 271 | 50.6 | 81 | 95.1 | 70 | 55.2 | 182.6 | 95.1 | 212.8 | 198.4 | 43 | 11.5 | 30 | 0.043 | 104 | 30.1 | 15.476 | 452.4 | 204.1 | 199.9 | 98.8 | 37.3 | 0.667 |  |  | 99.1 | 750.6 | 0.99 | -8 | 52.94 | 97 | 28 | 1.005 | 174.51 | 196 | 8950 | 199.84 | 47.05 | -47 | 16.94 | 43.61 | 40.85 | 44.83 | 45 | 57 | 69 | 81 | 37.25 | 86 | 83
7436 | 1753 | 271 | 49.8 | 81 | 95 | 70 | 55.2 | 182.8 | 95.1 | 213 | 197.4 | 43 | 11.5 | 30 | 0.031 | 104 | 30.1 | 15.572 | 453.3 | 204.1 | 199.8 | 98.8 | 37.3 | 0.665 |  |  | 99.2 | 750.5 | 0.986 | -8 | 42.35 | 97 | 28 | 0.993 | 172.94 | 199 | 9040 | 198.23 | 46.79 | -47.06 | 17.12 | 43.27 | 40.81 | 45.03 | 45 | 57 | 69 | 81 | 37.25 | 89 | 85
7437 | 1752 | 270.4 | 49.7 | 81 | 95 | 70 | 55.2 | 182.6 | 95.1 | 212.8 | 197.3 | 43 | 11.5 | 30 | 0.035 | 104 | 30.1 | 15.492 | 453.9 | 204.1 | 199.4 | 98.8 | 37.3 | 0.664 |  |  | 99.1 | 750.4 | 0.991 | -8 | 49.41 | 97 | 28 | 0.993 | 173.33 | 197 | 8770 | 196.61 | 47.06 | -47 | 17 | 43.58 | 40.79 | 45.12 | 45 | 57 | 69 | 81 | 37.25 | 88 | 88
7438 | 1745 | 270 | 48.5 | 81 | 95 | 70 | 55.2 | 182.6 | 95.1 | 212.7 | 197.5 | 43 | 11.5 | 30 | 0.041 | 104 | 30.1 | 15.435 | 454.2 | 204.1 | 199.2 | 98.8 | 37.3 | 0.664 |  |  | 99.1 | 750.3 | 0.995 | -8 | 49.02 | 97 | 28 | 0.995 | 173.33 | 194 | 9360 | 197.91 | 46.63 | -46.94 | 16.94 | 43.57 | 40.96 | 45.23 | 45 | 57 | 69 | 81 | 37.25 | 86 | 92
7439 | 1754 | 269.7 | 49.9 | 81 | 94.9 | 70 | 55.2 | 182.2 | 95 | 212.2 | 197.7 | 43 | 11.5 | 30 | 0.051 | 104 | 30.1 | 15.375 | 454.1 | 204.1 | 199 | 98.8 | 37.3 | 0.665 |  |  | 99.1 | 750.3 | 0.994 | -8 | 54.9 | 97 | 28 | 0.992 | 173.33 | 202 | 9430 | 196.61 | 47.79 | -47 | 17 | 43.58 | 40.77 | 45.12 | 45 | 57 | 69 | 81 | 37.25 | 85 | 84
7440 | 1747 | 268.7 | 49.4 | 81 | 94.9 | 70 | 55.2 | 182.1 | 95 | 212 | 197.9 | 43 | 11.5 | 30 | 0.046 | 104 | 30.1 | 15.369 | 454.1 | 204.1 | 199.4 | 98.8 | 37.3 | 0.666 |  |  | 99.1 | 750.3 | 0.995 | -8 | 48.24 | 97 | 28 | 0.993 | 173.73 | 196 | 8870 | 199.18 | 46.56 | -46.81 | 16.94 | 43.58 | 40.78 | 45.03 | 45 | 57 | 69 | 81 | 37.25 | 88 | 92
7441 | 1749 | 269.4 | 49.4 | 81 | 95 | 70 | 55.3 | 182.3 | 95 | 212.3 | 198.2 | 43 | 11.5 | 30 | 0.045 | 104 | 30.1 | 15.354 | 453.8 | 204.1 | 199.6 | 98.8 | 37.3 | 0.666 |  |  | 99.1 | 750.3 | 0.992 | -8 | 52.16 | 97 | 28 | 1.012 | 173.73 | 202 | 8950 | 196.93 | 47.67 | -46.94 | 16.88 | 43.66 | 40.87 | 44.92 | 45 | 57 | 69 | 81 | 37.25 | 87 | 91
7442 | 1755 | 270.6 | 50.2 | 81 | 95 | 70 | 55.3 | 182.4 | 95 | 212.5 | 198.3 | 43 | 11.5 | 30 | 0.041 | 104 | 30.1 | 15.41 | 452.6 | 204.1 | 199.7 | 98.8 | 37.3 | 0.669 |  |  | 99.1 | 750.3 | 0.993 | -8 | 50.59 | 97 | 28 | 1.001 | 174.12 | 202 | 8460 | 199.52 | 47.75 | -46.94 | 16.94 | 43.7 | 40.92 | 45.03 | 45 | 57 | 69 | 81 | 37.25 | 88 | 84
7443 | 1753 | 271.7 | 49.9 | 81 | 95 | 70 | 55.3 | 182.7 | 95 | 212.9 | 197.5 | 43 | 11.5 | 30 | 0.032 | 104 | 30.1 | 15.461 | 451.4 | 204.1 | 199.6 | 98.8 | 37.3 | 0.669 |  |  | 99.1 | 750.2 | 0.989 | -8 | 45.88 | 97 | 28 | 1 | 170.98 | 195 | 8770 | 198.54 | 46.9 | -47.06 | 17.12 | 43.53 | 40.91 | 44.92 | 45 | 57 | 69 | 81 | 37.25 | 85 | 82
7444 | 1743 | 269.5 | 48.6 | 81 | 95 | 70 | 55.3 | 182.4 | 95 | 212.3 | 197.3 | 43 | 11.5 | 30 | 0.044 | 104 | 30.1 | 15.456 | 451.7 | 204.1 | 199 | 98.8 | 37.3 | 0.668 |  |  | 99.2 | 750.1 | 0.99 | -8 | 56.08 | 97 | 28 | 1 | 172.94 | 197 | 8770 | 195 | 47.02 | -47.06 | 17.12 | 43.7 | 40.89 | 45.12 | 45 | 57 | 69 | 81 | 37.25 | 88 | 88
7445 | 1747 | 268.5 | 49.2 | 81 | 95 | 70 | 55.3 | 182.3 | 95.1 | 212.3 | 197.6 | 43 | 11.5 | 30 | 0.058 | 103.9 | 30.1 | 15.367 | 453.6 | 204.1 | 198.6 | 98.8 | 37.3 | 0.667 |  |  | 99.1 | 750 | 0.988 | -8 | 60.78 | 97 | 28 | 0.994 | 173.33 | 193 | 8070 | 197.59 | 47.9 | -47.12 | 17.12 | 43.51 | 40.98 | 45.03 | 45 | 57 | 69 | 81 | 37.25 | 89 | 90
7446 | 1743 | 266.9 | 49.1 | 81 | 95 | 70 | 55.3 | 181.8 | 95.1 | 211.5 | 198.1 | 43 | 11.5 | 30 | 0.067 | 103.9 | 30.1 | 15.343 | 454.5 | 204.1 | 198.8 | 98.8 | 37.3 | 0.666 |  |  | 99.1 | 750 | 0.989 | -8 | 59.61 | 97 | 28 | 0.996 | 174.12 | 203 | 8120 | 199.52 | 46.52 | -46.94 | 17 | 43.69 | 40.76 | 44.92 | 45 | 57 | 69 | 81 | 37.25 | 89 | 84
7447 | 1756 | 268 | 49.9 | 81 | 95 | 70 | 55.2 | 182.1 | 95 | 212 | 198.3 | 42.9 | 11.5 | 30 | 0.064 | 103.9 | 30.1 | 15.37 | 454.9 | 204.1 | 199.1 | 98.8 | 37.3 | 0.665 |  |  | 99.1 | 750 | 0.989 | -8 | 58.04 | 97 | 28 | 1.002 | 174.12 | 203 | 9460 | 196.61 | 48.04 | -46.94 | 16.75 | 43.75 | 40.88 | 44.83 | 45 | 57 | 69 | 81 | 37.25 | 89 | 87
7448 | 1757 | 269.7 | 50.2 | 81 | 95 | 70 | 55.2 | 182.5 | 95 | 212.8 | 198 | 42.9 | 11.5 | 30 | 0.046 | 104 | 30.1 | 15.387 | 454.2 | 204.1 | 199.6 | 98.8 | 37.3 | 0.668 |  |  | 99.1 | 750.1 | 0.984 | -8 | 44.71 | 97 | 28 | 0.997 | 174.12 | 195 | 8950 | 198.86 | 47.84 | -47 | 17.06 | 43.71 | 40.98 | 44.83 | 45 | 57 | 69 | 81 | 37.25 | 87 | 88
7449 | 1761 | 272.5 | 50.5 | 81 | 94.9 | 70 | 55.3 | 183.3 | 95 | 213.8 | 197.3 | 43 | 11.5 | 30 | 0.032 | 104 | 30.1 | 15.488 | 453.3 | 204.1 | 199.4 | 98.8 | 37.3 | 0.671 |  |  | 99.1 | 750 | 0.983 | -8 | 45.1 | 97 | 28 | 1.005 | 172.94 | 199 | 8580 | 198.23 | 46.65 | -47 | 17 | 43.57 | 40.99 | 45.03 | 45 | 57 | 69 | 81 | 37.25 | 88 | 88
7450 | 1753 | 272.2 | 49.6 | 81 | 94.9 | 70 | 55.3 | 183.4 | 95 | 213.9 | 197 | 43 | 11.5 | 30 | 0.034 | 104 | 30.1 | 15.526 | 454 | 204.1 | 199 | 98.8 | 37.3 | 0.67 |  |  | 99.1 | 749.8 | 0.992 | -8 | 46.27 | 97 | 28 | 1 | 172.55 | 195 | 8820 | 198.23 | 47.01 | -46.88 | 16.88 | 43.7 | 40.84 | 45.12 | 45 | 57 | 69 | 81 | 37.25 | 89 | 83
7451 | 1745 | 269.5 | 49.1 | 81 | 94.8 | 70 | 55.3 | 182.9 | 95 | 213.1 | 197.2 | 43.1 | 11.5 | 30 | 0.056 | 104 | 30.1 | 15.392 | 455.9 | 204.1 | 198.5 | 98.8 | 37.3 | 0.666 |  |  | 99.1 | 749.6 | 0.992 | -8 | 58.04 | 97 | 28 | 1.004 | 172.55 | 202 | 8360 | 195 | 46.75 | -46.75 | 16.94 | 43.74 | 40.98 | 45.23 | 45 | 57 | 69 | 81 | 37.25 | 85 | 85
7452 | 1738 | 265.8 | 48.3 | 81 | 94.9 | 70 | 55.3 | 182.5 | 95 | 212.5 | 197.4 | 43 | 11.5 | 30 | 0.074 | 103.9 | 30.1 | 15.214 | 457.8 | 204.1 | 198.2 | 98.8 | 37.3 | 0.661 |  |  | 99.1 | 749.6 | 0.995 | -8 | 61.57 | 97 | 28 | 1.001 | 172.94 | 203 | 8380 | 195 | 47.93 | -46.88 | 16.75 | 43.67 | 40.9 | 45.12 | 45 | 57 | 69 | 81 | 37.65 | 84 | 92
7453 | 1747 | 265.9 | 49 | 81 | 94.9 | 70 | 55.3 | 182.5 | 95 | 212.5 | 197.8 | 43 | 11.5 | 30 | 0.073 | 103.9 | 30.1 | 15.172 | 457.3 | 204.1 | 198.5 | 98.8 | 37.3 | 0.662 |  |  | 99.1 | 749.7 | 0.992 | -8 | 59.22 | 97 | 28 | 0.995 | 173.33 | 202 | 8360 | 195 | 48.81 | -47 | 16.94 | 43.78 | 41.02 | 44.92 | 45 | 57 | 69 | 81 | 37.65 | 88 | 87
7454 | 1763 | 270.8 | 50.5 | 81 | 94.9 | 70 | 55.3 | 183.1 | 95 | 213.5 | 198.2 | 43 | 11.5 | 30 | 0.041 | 104 | 30.1 | 15.278 | 455 | 204.1 | 199.9 | 98.8 | 37.3 | 0.667 |  |  | 99.1 | 749.7 | 0.992 | -8 | 55.29 | 97 | 28 | 1.015 | 174.51 | 198 | 8260 | 200.16 | 47.42 | -47.06 | 17.25 | 43.6 | 40.93 | 44.83 | 45 | 57 | 69 | 81 | 37.25 | 85 | 90
7455 | 1752 | 270.2 | 49.7 | 81 | 94.8 | 70 | 55.3 | 183.2 | 95 | 213.4 | 197.8 | 43 | 11.5 | 30 | 0.03 | 104 | 30.1 | 15.502 | 454.4 | 204.1 | 200.3 | 98.8 | 37.3 | 0.667 |  |  | 99.1 | 749.6 | 0.99 | -8 | 38.82 | 97 | 28 | 1.011 | 173.33 | 196 | 8290 | 198.86 | 47.39 | -47 | 17.12 | 43.7 | 40.75 | 45.03 | 45 | 57 | 69 | 81 | 37.25 | 87 | 95
7456 | 1759 | 271.8 | 50.5 | 81 | 94.9 | 70 | 55.3 | 183.4 | 95 | 213.7 | 198 | 43.1 | 11.5 | 30 | 0.02 | 104.1 | 30.1 | 15.548 | 454 | 204.1 | 200.7 | 98.8 | 37.3 | 0.67 |  |  | 99.1 | 749.6 | 0.992 | -8 | 41.96 | 97 | 28 | 0.993 | 174.12 | 198 | 9290 | 198.54 | 46.79 | -46.94 | 17 | 43.63 | 40.85 | 45.23 | 45 | 57 | 69 | 81 | 37.25 | 86 | 91
7457 | 1748 | 270.6 | 49.7 | 81 | 94.9 | 70 | 55.3 | 183.1 | 95 | 213.3 | 197.6 | 43.1 | 11.5 | 30 | 0.025 | 104 | 30.1 | 15.603 | 454.9 | 204.1 | 200.4 | 98.8 | 37.3 | 0.669 |  |  | 99.1 | 749.6 | 0.992 | -8 | 41.18 | 97 | 28 | 0.991 | 172.94 | 201 | 8330 | 202.1 | 47.77 | -47.06 | 17.06 | 43.56 | 40.91 | 45.33 | 45 | 57 | 69 | 81 | 37.25 | 88 | 85
7458 | 1748 | 269.4 | 49.6 | 81 | 94.9 | 70 | 55.3 | 182.6 | 95 | 212.8 | 198.2 | 43.1 | 11.5 | 30 | 0.043 | 104 | 30.1 | 15.455 | 455.6 | 204.1 | 199.9 | 98.8 | 37.4 | 0.668 |  |  | 99.1 | 749.6 | 0.988 | -8 | 56.47 | 97 | 28 | 1.008 | 173.73 | 201 | 8950 | 197.25 | 47.87 | -47 | 16.94 | 43.5 | 40.87 | 45.44 | 45 | 57 | 69 | 81 | 37.25 | 87 | 85
7459 | 1760 | 272.3 | 50.2 | 81 | 94.9 | 70 | 55.3 | 182.8 | 95 | 213.2 | 198.3 | 43.1 | 11.5 | 30 | 0.033 | 104.1 | 30.1 | 15.485 | 455.1 | 204.1 | 200.2 | 98.8 | 37.4 | 0.67 |  |  | 99.1 | 749.6 | 0.989 | -8 | 43.92 | 97 | 28 | 1.003 | 173.73 | 196 | 7990 | 201.77 | 46.97 | -47.19 | 17.25 | 43.6 | 40.71 | 45.12 | 45 | 57 | 69 | 81 | 37.25 | 89 | 90
7460 | 1744 | 269.8 | 49 | 81 | 94.9 | 70 | 55.3 | 182.8 | 95 | 212.9 | 197.6 | 43.1 | 11.5 | 30 | 0.039 | 104 | 30.1 | 15.522 | 455.9 | 204.1 | 199.8 | 98.8 | 37.3 | 0.667 |  |  | 99.1 | 749.6 | 0.993 | -8 | 49.02 | 97 | 28 | 1.009 | 173.33 | 195 | 8310 | 201.45 | 46.65 | -47 | 17 | 43.38 | 40.82 | 45.12 | 45 | 57 | 69 | 81 | 37.25 | 88 | 92
7461 | 1736 | 265.7 | 48.2 | 81 | 95 | 70 | 55.3 | 182.5 | 95 | 212.5 | 197.8 | 43 | 11.5 | 30 | 0.064 | 103.9 | 30.1 | 15.341 | 457.7 | 204.1 | 199 | 98.8 | 37.3 | 0.663 |  |  | 99.1 | 749.6 | 0.982 | -8 | 58.43 | 97 | 28 | 0.997 | 173.73 | 193 | 8920 | 196.93 | 47.79 | -46.94 | 16.88 | 43.57 | 40.79 | 45.12 | 45 | 57 | 69 | 81 | 37.25 | 87 | 86
7462 | 1751 | 267.7 | 49.4 | 81.1 | 95 | 70 | 55.3 | 182.7 | 95 | 212.8 | 198 | 42.9 | 11.5 | 30 | 0.062 | 103.9 | 30.1 | 15.191 | 457.4 | 204.1 | 198.9 | 98.8 | 37.3 | 0.664 |  |  | 99.1 | 749.7 | 0.989 | -8 | 57.25 | 97 | 28 | 1.01 | 173.33 | 200 | 8290 | 198.23 | 46.72 | -46.94 | 17.06 | 43.48 | 40.91 | 44.92 | 45 | 57 | 69 | 81 | 37.65 | 87 | 89
7463 | 1756 | 270.1 | 49.7 | 81.1 | 95 | 70 | 55.3 | 182.9 | 95 | 213.2 | 198 | 42.9 | 11.5 | 30 | 0.044 | 104 | 30.1 | 15.34 | 456.3 | 204.1 | 199.8 | 98.8 | 37.3 | 0.668 |  |  | 99.1 | 749.7 | 0.988 | -8 | 53.33 | 97 | 28 | 0.992 | 173.73 | 201 | 9290 | 197.25 | 46.65 | -46.94 | 16.81 | 43.59 | 40.82 | 44.72 | 45 | 57 | 69 | 81 | 37.25 | 86 | 89
7464 | 1747 | 269.2 | 48.8 | 81.1 | 95 | 70 | 55.2 | 182.9 | 95 | 213 | 197.1 | 42.9 | 11.5 | 30 | 0.04 | 104 | 30.1 | 15.428 | 456.5 | 204.1 | 199.4 | 98.8 | 37.3 | 0.666 |  |  | 99.1 | 749.7 | 0.99 | -8 | 45.49 | 97 | 28 | 0.99 | 172.55 | 196 | 8700 | 196.61 | 47.06 | -46.88 | 16.88 | 43.59 | 40.83 | 44.92 | 45 | 57 | 69 | 81 | 37.25 | 87 | 85
7465 | 1751 | 269.4 | 48.8 | 81.1 | 95 | 70 | 55.2 | 182.9 | 95 | 213.1 | 197.5 | 43 | 11.5 | 30 | 0.047 | 104 | 30.1 | 15.362 | 455.5 | 204.1 | 199.1 | 98.8 | 37.3 | 0.666 |  |  | 99.2 | 749.7 | 0.995 | -8 | 54.9 | 97 | 28 | 1.007 | 170.2 | 200 | 8530 | 197.59 | 46.76 | -47 | 17.06 | 43.58 | 41.02 | 45.12 | 45 | 57 | 69 | 81 | 37.25 | 85 | 83
7466 | 1752 | 269.5 | 49.7 | 81 | 95 | 70 | 55.2 | 182.8 | 95 | 213.1 | 197.4 | 43 | 11.5 | 30 | 0.043 | 104 | 30.1 | 15.42 | 456 | 204.1 | 199.3 | 98.8 | 37.3 | 0.667 |  |  | 99.2 | 749.8 | 0.993 | -8 | 47.06 | 97 | 28 | 0.994 | 173.33 | 199 | 9310 | 196.61 | 46.63 | -47 | 17 | 43.56 | 40.86 | 45.12 | 45 | 57 | 69 | 81 | 37.25 | 87 | 87
7467 | 1751 | 270.1 | 49.4 | 81 | 95 | 70 | 55.1 | 183 | 95.1 | 213.3 | 197.1 | 43 | 11.5 | 30 | 0.041 | 104 | 30.1 | 15.493 | 456.4 | 204.1 | 199.1 | 98.8 | 37.3 | 0.667 |  |  | 99.1 | 749.8 | 0.989 | -8 | 48.63 | 97 | 28 | 0.996 | 172.94 | 195 | 8920 | 196.61 | 46.98 | -46.94 | 17.12 | 43.58 | 40.82 | 45.23 | 45 | 57 | 69 | 81 | 37.25 | 86 | 85
7468 | 1740 | 267 | 48.4 | 81 | 94.9 | 70 | 55.1 | 182.7 | 95.1 | 212.7 | 197.6 | 43.1 | 11.5 | 30 | 0.059 | 104 | 30.1 | 15.396 | 457.2 | 204.1 | 198.8 | 98.8 | 37.3 | 0.663 |  |  | 99.1 | 749.8 | 0.988 | -8 | 59.61 | 97 | 28 | 1.017 | 173.33 | 202 | 9630 | 197.59 | 46.8 | -47 | 16.75 | 43.84 | 40.89 | 45.12 | 45 | 57 | 69 | 81 | 37.25 | 87 | 91
7469 | 1743 | 266.1 | 48.5 | 81 | 94.9 | 70 | 55.1 | 182.6 | 95.1 | 212.5 | 198 | 43 | 11.5 | 30 | 0.067 | 103.9 | 30.1 | 15.332 | 456.9 | 204.1 | 198.8 | 98.8 | 37.3 | 0.663 |  |  | 99.1 | 749.9 | 0.993 | -8 | 60.39 | 97 | 28 | 0.99 | 173.33 | 195 | 8240 | 197.59 | 47.93 | -47.12 | 17.06 | 43.87 | 40.98 | 45.03 | 45 | 57 | 69 | 81 | 37.25 | 86 | 86
7470 | 1746 | 266.3 | 48.6 | 81 | 94.9 | 70 | 55 | 182.5 | 95 | 212.5 | 198.3 | 42.9 | 11.5 | 30 | 0.064 | 103.9 | 30.1 | 15.286 | 456.4 | 204.1 | 199.1 | 98.8 | 37.3 | 0.665 |  |  | 99.1 | 750 | 0.991 | -8 | 56.08 | 97 | 28 | 1.009 | 174.51 | 193 | 9750 | 196.61 | 47.35 | -46.88 | 16.94 | 43.69 | 40.83 | 44.92 | 45 | 57 | 69 | 81 | 37.25 | 86 | 86
7471 | 1749 | 266.4 | 48.9 | 81 | 95 | 70 | 55 | 182.6 | 95 | 212.7 | 198.5 | 42.9 | 11.5 | 30 | 0.062 | 104 | 30.1 | 15.278 | 457.1 | 204.1 | 199.4 | 98.8 | 37.3 | 0.664 |  |  | 99.1 | 750.2 | 0.991 | -8 | 55.69 | 97 | 28 | 1.001 | 174.51 | 194 | 7940 | 199.52 | 47.67 | -46.94 | 16.88 | 43.7 | 40.97 | 44.72 | 45 | 57 | 69 | 81 | 37.25 | 84 | 86
7472 | 1758 | 269.3 | 49.7 | 81 | 95 | 70 | 55 | 182.9 | 95 | 213 | 198.1 | 42.9 | 11.5 | 30 | 0.041 | 104 | 30.1 | 15.381 | 456 | 204.1 | 199.9 | 98.8 | 37.3 | 0.667 |  |  | 99.1 | 750.4 | 0.996 | -8 | 43.92 | 97 | 28 | 1.002 | 174.51 | 199 | 8140 | 196.93 | 47.97 | -47 | 17.06 | 43.74 | 40.82 | 44.72 | 45 | 57 | 69 | 81 | 37.25 | 86 | 85
7473 | 1754 | 269.6 | 49.8 | 81 | 95 | 70 | 55 | 183 | 95 | 213.2 | 197.5 | 43 | 11.5 | 30 | 0.032 | 104 | 30.1 | 15.461 | 455.7 | 204.1 | 199.7 | 98.8 | 37.3 | 0.666 |  |  | 99.1 | 750.4 | 0.987 | -8 | 44.31 | 97 | 28 | 1.008 | 172.94 | 195 | 8900 | 196.61 | 47.09 | -46.88 | 16.81 | 43.68 | 40.78 | 44.92 | 45 | 57 | 69 | 81 | 37.25 | 87 | 79
7474 | 1753 | 270.5 | 49.5 | 81 | 95 | 70 | 55 | 183 | 95 | 213.2 | 197.8 | 43.1 | 11.5 | 30 | 0.033 | 104.1 | 30.1 | 15.499 | 455.7 | 204.1 | 199.6 | 98.8 | 37.3 | 0.667 |  |  | 99.1 | 750.5 | 0.99 | -8 | 47.06 | 97 | 28 | 0.989 | 173.33 | 201 | 9160 | 197.25 | 46.77 | -47 | 16.94 | 43.76 | 40.96 | 45.12 | 45 | 57 | 69 | 81 | 37.25 | 86 | 87
7475 | 1749 | 269.6 | 49.3 | 81 | 95 | 70 | 54.9 | 182.6 | 95 | 212.7 | 198.1 | 43.1 | 11.5 | 30 | 0.038 | 104.1 | 30.1 | 15.569 | 456.3 | 204.1 | 199.6 | 98.8 | 37.3 | 0.666 |  |  | 99.1 | 750.5 | 0.987 | -8 | 54.51 | 97 | 28 | 0.989 | 174.12 | 195 | 8770 | 198.54 | 46.78 | -47 | 17.31 | 43.76 | 40.81 | 45.12 | 45 | 57 | 69 | 81 | 37.25 | 86 | 92
7476 | 1747 | 269 | 49.6 | 81 | 95 | 70 | 54.9 | 182.2 | 95 | 212.1 | 198.1 | 43.1 | 11.5 | 30 | 0.046 | 104 | 30.1 | 15.528 | 455.5 | 204.1 | 199.4 | 98.8 | 37.3 | 0.665 |  |  | 99.1 | 750.6 | 0.986 | -8 | 51.37 | 97 | 28 | 1.01 | 174.12 | 199 | 8990 | 198.23 | 46.62 | -46.94 | 16.88 | 43.62 | 40.77 | 45.12 | 45 | 57 | 69 | 81 | 37.25 | 87 | 86
7477 | 1754 | 268 | 49.8 | 81 | 95 | 70 | 54.9 | 182 | 95 | 212 | 198 | 43.1 | 11.5 | 30 | 0.052 | 104 | 30.1 | 15.409 | 454.8 | 204.1 | 199.1 | 98.8 | 37.3 | 0.664 |  |  | 99.1 | 750.7 | 0.986 | -8 | 54.51 | 97 | 28 | 0.992 | 170.59 | 195 | 8770 | 199.52 | 46.57 | -46.94 | 16.75 | 43.71 | 40.84 | 45.03 | 45 | 57 | 69 | 81 | 37.65 | 85 | 96
7478 | 1750 | 268.9 | 49.4 | 81 | 95 | 70 | 54.9 | 182.2 | 95 | 212.2 | 197.8 | 43 | 11.5 | 30 | 0.05 | 104 | 30.1 | 15.361 | 455.2 | 204.1 | 199.2 | 98.8 | 37.3 | 0.665 |  |  | 99.1 | 750.7 | 0.992 | -8 | 48.24 | 97 | 28 | 1.012 | 173.73 | 202 | 8800 | 198.23 | 46.83 | -46.88 | 16.94 | 43.67 | 40.73 | 44.92 | 45 | 57 | 69 | 81 | 37.25 | 87 | 91
7479 | 1744 | 268.5 | 48.7 | 81 | 95 | 70 | 54.9 | 182.4 | 95 | 212.3 | 197.3 | 43 | 11.5 | 30 | 0.042 | 104 | 30.1 | 15.411 | 454 | 204.1 | 199.3 | 98.8 | 37.3 | 0.665 |  |  | 99.1 | 750.6 | 0.991 | -8 | 42.75 | 97 | 28 | 1 | 172.94 | 195 | 9340 | 200.16 | 47.12 | -47.06 | 16.94 | 43.49 | 40.82 | 44.92 | 45 | 57 | 69 | 81 | 37.25 | 88 | 87
7480 | 1750 | 268.6 | 49.3 | 81 | 95 | 70 | 54.9 | 182.2 | 95.1 | 212.3 | 197.6 | 43 | 11.5 | 30 | 0.049 | 104 | 30.1 | 15.364 | 453.9 | 204.1 | 199 | 98.8 | 37.3 | 0.665 |  |  | 99.1 | 750.5 | 0.993 | -8 | 55.29 | 97 | 28 | 0.997 | 173.73 | 201 | 8430 | 197.91 | 46.69 | -47 | 17 | 43.74 | 40.7 | 45.03 | 45 | 57 | 69 | 81 | 37.25 | 86 | 83
7481 | 1761 | 272.1 | 50.5 | 81.1 | 95 | 70 | 54.9 | 182.7 | 95.1 | 213.1 | 197.3 | 43 | 11.5 | 30 | 0.034 | 104.1 | 30.1 | 15.405 | 454 | 204.1 | 199.5 | 98.8 | 37.3 | 0.667 |  |  | 99.1 | 750.4 | 0.986 | -8 | 45.1 | 97 | 28 | 1.013 | 173.33 | 196 | 8380 | 198.23 | 46.05 | -47.06 | 17.06 | 43.39 | 40.83 | 44.92 | 45 | 57 | 69 | 81 | 37.25 | 87 | 87
7482 | 1742 | 269.7 | 48.5 | 81.1 | 94.9 | 70 | 54.9 | 182.5 | 95.1 | 212.5 | 197 | 43 | 11.5 | 30 | 0.041 | 104 | 30.1 | 15.456 | 454.9 | 204.1 | 199.1 | 98.8 | 37.3 | 0.664 |  |  | 99.1 | 750.3 | 0.99 | -8 | 42.35 | 97 | 28 | 1.01 | 170.98 | 195 | 8990 | 197.25 | 45.94 | -47 | 16.75 | 43.62 | 40.88 | 45.12 | 45 | 57 | 69 | 81 | 37.25 | 85 | 92
7483 | 1739 | 266.1 | 48.4 | 81.1 | 95 | 70 | 54.9 | 182.2 | 95 | 212.1 | 197.1 | 43 | 11.5 | 30 | 0.069 | 103.9 | 30.1 | 15.262 | 457 | 204.1 | 198.3 | 98.8 | 37.3 | 0.661 |  |  | 99.1 | 750.2 | 0.993 | -8 | 60 | 97 | 28 | 0.99 | 172.55 | 202 | 7680 | 198.23 | 46.71 | -46.75 | 16.75 | 43.62 | 40.92 | 45.12 | 45 | 57 | 69 | 81 | 37.25 | 86 | 87
7484 | 1748 | 266.9 | 49.7 | 81.1 | 95 | 70 | 54.9 | 182.1 | 95 | 212 | 197.4 | 42.9 | 11.5 | 30 | 0.074 | 103.9 | 30.1 | 15.224 | 456.5 | 204.1 | 198.3 | 98.8 | 37.4 | 0.662 |  |  | 99.1 | 750.2 | 0.995 | -8 | 59.61 | 97 | 28 | 1.002 | 172.94 | 202 | 8950 | 197.27 | 48 | -46.88 | 16.75 | 43.77 | 41 | 44.92 | 45 | 57 | 69 | 81 | 37.25 | 87 | 88
7485 | 1750 | 266.9 | 49.1 | 81.1 | 95 | 70 | 54.8 | 182.1 | 95 | 212.1 | 198.3 | 42.9 | 11.5 | 30 | 0.07 | 103.9 | 30.1 | 15.275 | 455.5 | 204.1 | 199 | 98.8 | 37.4 | 0.663 |  |  | 99.2 | 750.2 | 0.993 | -8 | 59.22 | 97 | 28 | 0.99 | 173.73 | 194 | 8990 | 196.93 | 48.71 | -47 | 16.94 | 43.76 | 40.92 | 44.83 | 45 | 57 | 69 | 81 | 37.65 | 86 | 93
7486 | 1757 | 269.3 | 49.8 | 81.1 | 94.9 | 70 | 54.8 | 182.5 | 95 | 212.6 | 198.6 | 42.9 | 11.5 | 30 | 0.045 | 104 | 30.1 | 15.402 | 453.5 | 204.1 | 200.2 | 98.8 | 37.4 | 0.667 |  |  | 99.2 | 750.3 | 0.99 | -8 | 40.39 | 97 | 28 | 1.012 | 174.9 | 202 | 8730 | 198.54 | 46.84 | -46.94 | 16.81 | 43.74 | 40.94 | 44.72 | 45 | 57 | 69 | 81 | 37.25 | 85 | 90
7487 | 1751 | 270 | 49.1 | 81.1 | 94.9 | 70 | 54.8 | 182.7 | 95.1 | 212.7 | 197.6 | 42.9 | 11.5 | 30 | 0.031 | 104 | 30.1 | 15.524 | 451.5 | 204.1 | 200.2 | 98.8 | 37.4 | 0.666 |  |  | 99.2 | 750.2 | 0.989 | -8 | 41.96 | 97 | 28 | 0.998 | 172.94 | 202 | 8730 | 199.18 | 47.98 | -46.94 | 17.12 | 43.76 | 40.91 | 45.03 | 45 | 57 | 69 | 81 | 37.25 | 89 | 84
7488 | 1755 | 269.9 | 50.2 | 81.1 | 95 | 70 | 54.8 | 182.6 | 95.1 | 212.7 | 197.5 | 43 | 11.5 | 30 | 0.031 | 104 | 30.1 | 15.504 | 451.8 | 204.1 | 199.9 | 98.8 | 37.4 | 0.668 |  |  | 99.2 | 750.2 | 0.995 | -8 | 45.49 | 97 | 28 | 0.993 | 173.33 | 200 | 8330 | 197.25 | 46.83 | -47.06 | 17.06 | 43.66 | 40.81 | 45.23 | 45 | 57 | 69 | 81 | 37.25 | 90 | 84
7489 | 1760 | 271.5 | 50.5 | 81.1 | 95 | 70 | 54.8 | 182.8 | 95.1 | 213.1 | 197.6 | 43.1 | 11.5 | 30 | 0.035 | 104.1 | 30.1 | 15.462 | 451.1 | 204.1 | 199.7 | 98.8 | 37.4 | 0.67 |  |  | 99.2 | 750.2 | 0.988 | -8 | 50.59 | 97 | 28 | 1.008 | 173.33 | 196 | 8360 | 197.91 | 46.57 | -46.69 | 16.88 | 43.65 | 40.81 | 45.33 | 45 | 57 | 69 | 81 | 37.25 | 87 | 84
7490 | 1740 | 268.3 | 48.4 | 81.1 | 95 | 70 | 54.8 | 182.5 | 95.1 | 212.5 | 197.4 | 43.1 | 11.5 | 30 | 0.048 | 104 | 30.1 | 15.453 | 453.3 | 204.1 | 199.2 | 98.8 | 37.4 | 0.666 |  |  | 99.1 | 750.1 | 0.991 | -8 | 55.69 | 97 | 28 | 1.007 | 172.55 | 195 | 8510 | 197.25 | 46.58 | -46.81 | 17 | 43.68 | 40.94 | 45.33 | 45 | 57 | 69 | 81 | 37.25 | 86 | 91
7491 | 1735 | 264.8 | 47.9 | 81.1 | 95 | 70 | 54.8 | 181.9 | 95.1 | 211.5 | 197.6 | 43.1 | 11.5 | 30 | 0.069 | 103.9 | 30.1 | 15.225 | 450.5 | 204.1 | 198.7 | 98.8 | 37.4 | 0.663 |  |  | 99.2 | 750.1 | 0.995 | -8 | 60.39 | 97 | 28 | 0.997 | 173.33 | 194 | 8870 | 196.93 | 47.34 | -46.88 | 16.88 | 43.62 | 40.94 | 45.23 | 45 | 57 | 69 | 81 | 37.65 | 86 | 84
7492 | 1744 | 265 | 48.4 | 81.1 | 95 | 70 | 54.8 | 181.7 | 95.1 | 211.5 | 198.2 | 43 | 11.5 | 30 | 0.067 | 103.9 | 30.1 | 15.212 | 449.4 | 204.1 | 199 | 98.8 | 37.4 | 0.664 |  |  | 99.2 | 750.3 | 0.988 | -8 | 58.82 | 97 | 28 | 0.998 | 174.12 | 201 | 9290 | 196.61 | 48.59 | -47 | 17.19 | 43.57 | 40.88 | 45.03 | 45 | 57 | 69 | 81 | 37.65 | 88 | 92
7493 | 1764 | 269.6 | 50.3 | 81.1 | 95 | 70 | 54.8 | 182.2 | 95.1 | 212.4 | 198.6 | 43 | 11.5 | 30 | 0.043 | 104 | 30.1 | 15.32 | 446.7 | 204.1 | 200.1 | 98.8 | 37.4 | 0.668 |  |  | 99.1 | 750.5 | 0.99 | -8 | 52.55 | 97 | 28 | 1.001 | 172.16 | 200 | 8650 | 200.16 | 47.97 | -47.06 | 17.19 | 43.78 | 40.91 | 44.83 | 45 | 57 | 69 | 81 | 37.25 | 91 | 89
7494 | 1752 | 269.7 | 49.5 | 81.1 | 95 | 70 | 54.8 | 182.6 | 95 | 212.7 | 197.6 | 43 | 11.5 | 30 | 0.028 | 104 | 30 | 15.522 | 447.7 | 204.1 | 200.1 | 98.8 | 37.4 | 0.667 |  |  | 99.1 | 750.6 | 0.989 | -8 | 46.67 | 97 | 28 | 0.992 | 172.94 | 199 | 8160 | 196.93 | 46.71 | -47.06 | 17.06 | 43.78 | 40.92 | 45.03 | 45 | 57 | 69 | 81 | 37.25 | 87 | 87
7495 | 1755 | 269.8 | 49.6 | 81.1 | 95 | 70 | 54.8 | 182.7 | 95 | 212.8 | 198.1 | 43 | 11.5 | 30 | 0.032 | 104.1 | 30 | 15.492 | 447.2 | 204.1 | 200.2 | 98.8 | 37.4 | 0.668 |  |  | 99.1 | 750.6 | 0.989 | -8 | 47.84 | 97 | 28 | 1.011 | 174.51 | 195 | 9580 | 199.84 | 47.97 | -47 | 17.06 | 43.66 | 40.88 | 45.12 | 45 | 57 | 69 | 81 | 37.25 | 88 | 83
7496 | 1755 | 270.8 | 50.1 | 81.1 | 95 | 70 | 54.8 | 182.8 | 95 | 212.9 | 197.7 | 43 | 11.5 | 30 | 0.027 | 104.1 | 30 | 15.582 | 448.2 | 204.1 | 200.1 | 98.8 | 37.4 | 0.67 |  |  | 99.2 | 750.6 | 0.991 | -8 | 47.06 | 97 | 28 | 0.997 | 173.33 | 196 | 9190 | 196.93 | 47.17 | -47.12 | 17.06 | 43.54 | 40.76 | 45.12 | 45 | 57 | 69 | 81 | 37.25 | 88 | 85
7497 | 1752 | 270.5 | 49.8 | 81.1 | 95 | 70 | 54.8 | 182.6 | 95 | 212.7 | 197.8 | 43.1 | 11.5 | 30 | 0.036 | 104.1 | 30 | 15.549 | 448.4 | 204.1 | 199.7 | 98.8 | 37.4 | 0.668 |  |  | 99.1 | 750.5 | 0.987 | -8 | 45.88 | 97 | 28 | 1.01 | 172.94 | 199 | 9040 | 196.61 | 47.23 | -47 | 17.19 | 43.69 | 40.8 | 45.23 | 45 | 57 | 69 | 81 | 37.25 | 87 | 87
7498 | 1751 | 269.8 | 49.7 | 81.1 | 94.9 | 70 | 54.8 | 182.3 | 95.1 | 212.3 | 198.1 | 43.1 | 11.5 | 30 | 0.047 | 104 | 30 | 15.516 | 448.9 | 204.1 | 199.6 | 98.8 | 37.4 | 0.67 |  |  | 99.1 | 750.5 | 0.988 | -8 | 55.29 | 97 | 28 | 0.996 | 173.73 | 202 | 9290 | 196.61 | 46.51 | -47 | 17.12 | 43.63 | 40.66 | 45.12 | 45 | 57 | 69 | 81 | 37.65 | 88 | 83
7499 | 1755 | 271.4 | 50 | 81.1 | 94.9 | 70 | 54.8 | 182.4 | 95.1 | 212.5 | 197.9 | 43 | 11.5 | 30 | 0.042 | 104 | 30 | 15.5 | 448.8 | 204.1 | 199.6 | 98.8 | 37.4 | 0.67 |  |  | 99.2 | 750.4 | 0.99 | -8 | 44.71 | 97 | 28 | 0.998 | 171.37 | 201 | 8770 | 200.16 | 46.87 | -47.06 | 17.12 | 43.42 | 40.84 | 45.03 | 45 | 57 | 69 | 81 | 37.25 | 88 | 86
7500 | 1749 | 270.1 | 49.8 | 81.1 | 94.9 | 70 | 54.8 | 182.2 | 95.1 | 212.1 | 197.8 | 43 | 11.5 | 30 | 0.045 | 104 | 30 | 15.509 | 450.1 | 204.1 | 199.3 | 98.8 | 37.4 | 0.669 |  |  | 99.1 | 750.2 | 0.995 | -8 | 50.2 | 97 | 28 | 0.996 | 172.94 | 194 | 9900 | 198.23 | 46.61 | -47.12 | 17.06 | 43.73 | 40.82 | 45.03 | 45 | 57 | 69 | 81 | 37.25 | 85 | 90
7501 | 1739 | 267.2 | 48 | 81.1 | 95 | 70 | 54.8 | 182 | 95.1 | 211.8 | 197.9 | 43 | 11.5 | 30 | 0.061 | 103.9 | 30 | 15.389 | 451.7 | 204.1 | 198.9 | 98.8 | 37.3 | 0.665 |  |  | 99.1 | 750.2 | 0.99 | -8 | 55.69 | 97 | 28 | 0.999 | 173.33 | 194 | 8800 | 197.25 | 47.74 | -46.94 | 17 | 43.51 | 40.87 | 45.03 | 45 | 57 | 69 | 81 | 37.25 | 87 | 86
7502 | 1740 | 266.1 | 48.2 | 81.1 | 95 | 70 | 54.8 | 181.8 | 95.1 | 211.5 | 197.8 | 42.9 | 11.5 | 30 | 0.071 | 103.9 | 30 | 15.194 | 453.5 | 204.1 | 198.5 | 98.8 | 37.3 | 0.663 |  |  | 99.2 | 750.2 | 0.987 | -8 | 60 | 97 | 28 | 0.999 | 173.33 | 192 | 8580 | 197.91 | 46.76 | -46.94 | 16.94 | 43.64 | 40.87 | 44.83 | 45 | 57 | 69 | 81 | 37.65 | 84 | 85
7503 | 1746 | 266.6 | 48.7 | 81.1 | 95.1 | 70 | 54.8 | 181.9 | 95.1 | 211.8 | 198.1 | 42.8 | 11.5 | 30 | 0.064 | 103.9 | 30 | 15.26 | 453.1 | 204.1 | 199.1 | 98.8 | 37.3 | 0.665 |  |  | 99.2 | 750.3 | 0.993 | -8 | 56.08 | 97 | 28 | 1.015 | 174.12 | 203 | 8580 | 197.91 | 46.84 | -47.12 | 16.94 | 43.5 | 40.83 | 44.72 | 45 | 57 | 69 | 81 | 37.65 | 86 | 82
7504 | 1758 | 269.2 | 50.4 | 81.1 | 95 | 70 | 54.7 | 182.3 | 95.1 | 212.4 | 197.7 | 42.9 | 11.5 | 30 | 0.044 | 104 | 30 | 15.338 | 452.4 | 204.1 | 199.5 | 98.8 | 37.3 | 0.667 |  |  | 99.2 | 750.3 | 0.987 | -8 | 43.53 | 97 | 28 | 1.006 | 172.55 | 195 | 8630 | 196.61 | 46.59 | -47.06 | 17.12 | 43.78 | 40.91 | 44.72 | 45 | 57 | 69 | 81 | 37.65 | 88 | 85
7505 | 1755 | 270.6 | 49.6 | 81.1 | 95 | 70 | 54.7 | 182.7 | 95.1 | 213 | 197.8 | 42.9 | 11.5 | 30 | 0.035 | 104.1 | 30 | 15.46 | 451.9 | 204.1 | 199.6 | 98.8 | 37.3 | 0.67 |  |  | 99.2 | 750.3 | 0.992 | -8 | 45.1 | 97 | 28 | 0.99 | 173.73 | 201 | 8870 | 196.93 | 46.77 | -46.94 | 17.06 | 43.72 | 40.99 | 44.92 | 45 | 57 | 69 | 81 | 37.25 | 87 | 92
7506 | 1762 | 273 | 50.6 | 81.1 | 95.1 | 70 | 54.7 | 183 | 95.1 | 213.4 | 197.7 | 43 | 11.5 | 30 | 0.031 | 104.1 | 30 | 15.594 | 452.5 | 204.1 | 199.8 | 98.8 | 37.3 | 0.672 |  |  | 99.2 | 750.3 | 0.988 | -8 | 43.53 | 97 | 28 | 1.006 | 173.33 | 195 | 8730 | 199.18 | 46.59 | -46.88 | 17.06 | 43.79 | 40.82 | 45.12 | 45 | 57 | 69 | 81 | 37.25 | 89 | 88
7507 | 1746 | 270.6 | 49.1 | 81.1 | 95 | 70 | 54.7 | 182.6 | 95.1 | 212.7 | 197.5 | 43.1 | 11.5 | 30 | 0.049 | 104 | 30 | 15.567 | 453.5 | 204.1 | 199.1 | 98.8 | 37.3 | 0.67 |  |  | 99.1 | 750.1 | 0.988 | -8 | 55.69 | 97 | 28 | 1.005 | 173.33 | 199 | 8630 | 197.91 | 46.72 | -47 | 16.94 | 43.69 | 40.99 | 45.23 | 45 | 57 | 69 | 81 | 37.25 | 87 | 88
7508 | 1743 | 268.8 | 48.1 | 81.1 | 95.1 | 70 | 54.7 | 182.2 | 95.1 | 212.1 | 197.5 | 43.1 | 11.5 | 30 | 0.064 | 103.9 | 30 | 15.427 | 453.6 | 204.1 | 198.5 | 98.8 | 37.3 | 0.665 |  |  | 99.1 | 749.9 | 0.989 | -8 | 58.04 | 97 | 28 | 0.996 | 172.94 | 200 | 8990 | 197.59 | 47.34 | -46.81 | 16.88 | 43.8 | 41.03 | 45.23 | 45 | 57 | 69 | 81 | 37.25 | 87 | 88
7509 | 1737 | 266.1 | 47.8 | 81.1 | 95 | 70 | 54.7 | 181.9 | 95.1 | 211.8 | 197.8 | 43 | 11.5 | 30 | 0.07 | 103.9 | 30 | 15.287 | 454.1 | 204.1 | 198.6 | 98.8 | 37.3 | 0.664 |  |  | 99.1 | 749.8 | 0.991 | -8 | 60.39 | 97 | 28 | 0.998 | 173.33 | 200 | 8550 | 197.27 | 48.11 | -46.81 | 16.75 | 43.77 | 41.04 | 45.03 | 45 | 57 | 69 | 81 | 37.65 | 88 | 85
7510 | 1749 | 266.8 | 49.3 | 81.1 | 95 | 70 | 54.7 | 182 | 95.1 | 212 | 198.4 | 43 | 11.5 | 30 | 0.067 | 103.9 | 30 | 15.223 | 453.1 | 204.1 | 199.1 | 98.8 | 37.3 | 0.665 |  |  | 99.1 | 749.8 | 0.991 | -8 | 57.25 | 97 | 28 | 1.004 | 174.51 | 201 | 8870 | 198.23 | 48.15 | -47.06 | 17 | 43.77 | 40.93 | 44.83 | 45 | 57 | 69 | 81 | 37.65 | 86 | 80
7511 | 1762 | 271.3 | 50 | 81.1 | 95 | 70 | 54.7 | 182.6 | 95.1 | 212.9 | 198.4 | 42.9 | 11.5 | 30 | 0.039 | 104.1 | 30 | 15.363 | 451.2 | 204.1 | 200.2 | 98.8 | 37.3 | 0.67 |  |  | 99.2 | 749.8 | 0.988 | -8 | 43.53 | 97 | 28 | 0.998 | 172.16 | 196 | 8310 | 198.86 | 48.74 | -46.94 | 17.06 | 43.77 | 40.87 | 44.72 | 45 | 57 | 69 | 81 | 37.25 | 85 | 81
7512 | 1754 | 270.3 | 49.7 | 81.1 | 95 | 70 | 54.7 | 182.6 | 95.1 | 212.6 | 197.8 | 43 | 11.5 | 30 | 0.03 | 104.1 | 30 | 15.491 | 451.9 | 204.1 | 200.1 | 98.8 | 37.3 | 0.669 |  |  | 99.1 | 749.8 | 0.99 | -8 | 41.18 | 97 | 28 | 0.995 | 172.94 | 199 | 8310 | 200.47 | 47.34 | -47.06 | 16.94 | 43.72 | 41 | 44.92 | 45 | 57 | 69 | 81 | 37.25 | 89 | 88
7513 | 1748 | 269.2 | 49.4 | 81.1 | 95 | 70 | 54.7 | 182.4 | 95.1 | 212.4 | 197.8 | 43 | 11.5 | 30 | 0.029 | 104 | 30 | 15.508 | 452.5 | 204.1 | 200.1 | 98.8 | 37.3 | 0.668 |  |  | 99.1 | 749.8 | 0.99 | -8 | 48.24 | 97 | 28 | 1.003 | 173.33 | 195 | 9210 | 198.86 | 47.92 | -46.94 | 17.31 | 43.73 | 40.93 | 45.12 | 45 | 57 | 69 | 81 | 37.25 | 88 | 91
7514 | 1744 | 267.8 | 48.9 | 81.1 | 95 | 70 | 54.7 | 182.1 | 95.1 | 211.9 | 198.3 | 43.1 | 11.5 | 30 | 0.046 | 104 | 30 | 15.419 | 453.4 | 204.1 | 199.8 | 98.8 | 37.3 | 0.669 |  |  | 99.1 | 749.8 | 0.987 | -8 | 56.86 | 97 | 28 | 0.988 | 172.94 | 195 | 8900 | 199.52 | 47.88 | -46.94 | 17.12 | 43.81 | 40.85 | 45.23 | 45 | 57 | 69 | 81 | 37.25 | 87 | 86
7515 | 1753 | 268.8 | 49.6 | 81.1 | 95 | 70 | 54.7 | 182.1 | 95.1 | 212.1 | 198.5 | 43.1 | 11.5 | 30 | 0.044 | 104 | 30 | 15.416 | 452.1 | 204.1 | 200 | 98.8 | 37.3 | 0.67 |  |  | 99.2 | 749.9 | 0.991 | -8 | 52.94 | 97 | 28 | 0.996 | 174.51 | 200 | 8750 | 196.61 | 46.49 | -47 | 17.12 | 43.66 | 40.74 | 45.12 | 45 | 57 | 69 | 81 | 37.65 | 89 | 89
7516 | 1752 | 269.3 | 49.5 | 81.1 | 95 | 70 | 54.8 | 182.2 | 95.1 | 212.2 | 198.4 | 43.1 | 11.5 | 30 | 0.035 | 104 | 30 | 15.534 | 451.9 | 204.1 | 200.3 | 98.8 | 37.3 | 0.671 |  |  | 99.1 | 750 | 0.987 | -8 | 44.31 | 97 | 28 | 0.994 | 174.12 | 201 | 8260 | 199.84 | 46.55 | -47.12 | 17.19 | 43.79 | 40.87 | 45.03 | 45 | 57 | 69 | 81 | 37.25 | 89 | 91
7517 | 1751 | 269.6 | 49.4 | 81.1 | 95.1 | 70 | 54.8 | 182.4 | 95.1 | 212.4 | 198.1 | 43.1 | 11.5 | 30 | 0.031 | 104.1 | 30 | 15.544 | 451.7 | 204.1 | 200.2 | 98.8 | 37.3 | 0.67 |  |  | 99.1 | 750.1 | 0.993 | -8 | 46.27 | 97 | 28 | 1.008 | 173.73 | 196 | 9600 | 201.45 | 47.67 | -47 | 17 | 43.78 | 40.81 | 45.12 | 45 | 57 | 69 | 81 | 37.25 | 86 | 82
7518 | 1757 | 271.6 | 49.9 | 81.1 | 95.1 | 70 | 54.8 | 182.6 | 95.1 | 212.8 | 197.9 | 43.1 | 11.5 | 30 | 0.026 | 104.1 | 30 | 15.553 | 452.5 | 204.1 | 200 | 98.8 | 37.3 | 0.67 |  |  | 99.2 | 750.2 | 0.988 | -8 | 44.31 | 97 | 28 | 1.016 | 173.73 | 199 | 8290 | 196.93 | 46.53 | -46.94 | 17 | 43.52 | 40.77 | 45.23 | 45 | 57 | 69 | 81 | 37.25 | 89 | 81
7519 | 1755 | 272.3 | 50.1 | 81.1 | 95.1 | 70 | 54.8 | 182.8 | 95.1 | 213 | 197.4 | 43.1 | 11.5 | 30 | 0.024 | 104.1 | 30 | 15.592 | 452.4 | 204.1 | 199.7 | 98.8 | 37.3 | 0.671 |  |  | 99.2 | 750.2 | 0.992 | -8 | 45.88 | 97 | 28 | 1.002 | 173.73 | 195 | 9310 | 198.86 | 47.06 | -47 | 17.12 | 43.49 | 40.62 | 45.23 | 45 | 57 | 69 | 81 | 37.25 | 86 | 81
7520 | 1739 | 268 | 49 | 81.1 | 95.1 | 70 | 54.8 | 182.2 | 95.1 | 212.1 | 197.1 | 43.1 | 11.4 | 30 | 0.047 | 104 | 30 | 15.447 | 453.8 | 204.1 | 198.9 | 98.8 | 37.3 | 0.667 |  |  | 99.1 | 750.1 | 0.986 | -8 | 46.67 | 97 | 28 | 1.005 | 172.55 | 193 | 7920 | 196.93 | 46.7 | -47 | 16.94 | 43.5 | 40.77 | 45.23 | 45 | 57 | 69 | 81 | 37.25 | 88 | 90
7521 | 1739 | 266.4 | 48.3 | 81.1 | 95.1 | 70 | 54.8 | 182.1 | 95.1 | 212 | 197.3 | 43 | 11.4 | 30 | 0.065 | 103.9 | 30 | 15.276 | 454.6 | 204.1 | 198.3 | 98.8 | 37.3 | 0.664 |  |  | 99.2 | 750.1 | 0.99 | -8 | 60 | 97 | 28 | 1.01 | 172.94 | 193 | 8430 | 195 | 47.49 | -46.94 | 16.69 | 43.63 | 40.8 | 45.03 | 45 | 57 | 69 | 81 | 37.25 | 86 | 82
7522 | 1747 | 266.4 | 49 | 81.1 | 95.1 | 70 | 54.8 | 182.3 | 95.1 | 212.3 | 197.7 | 42.9 | 11.5 | 30 | 0.071 | 103.9 | 30 | 15.147 | 454.5 | 204.1 | 198.5 | 98.8 | 37.4 | 0.664 |  |  | 99.2 | 750.1 | 0.995 | -8 | 58.82 | 97 | 28 | 1.001 | 172.16 | 202 | 8630 | 199.52 | 47.99 | -46.94 | 16.88 | 43.7 | 40.83 | 44.83 | 45 | 57 | 69 | 81 | 37.65 | 89 | 85
7523 | 1757 | 268.6 | 49.9 | 81.1 | 95.1 | 70 | 54.8 | 182.6 | 95.1 | 212.9 | 198.5 | 42.8 | 11.5 | 30 | 0.061 | 104 | 30 | 15.229 | 453.4 | 204.1 | 199.4 | 98.8 | 37.4 | 0.666 |  |  | 99.2 | 750.1 | 0.999 | -8 | 58.04 | 97 | 28 | 1 | 174.51 | 195 | 10020 | 196.93 | 47.55 | -47 | 16.88 | 43.62 | 40.8 | 44.62 | 45 | 57 | 69 | 81 | 37.65 | 90 | 90
7524 | 1764 | 273.8 | 50.2 | 81.1 | 95 | 70 | 54.8 | 183.6 | 95.1 | 214 | 197.5 | 42.8 | 11.5 | 30 | 0.028 | 104.1 | 30 | 15.423 | 451.7 | 204.1 | 200.2 | 98.8 | 37.4 | 0.669 |  |  | 99.2 | 750 | 0.989 | -8 | 41.57 | 98 | 28 | 0.995 | 173.73 | 195 | 9090 | 202.1 | 47.79 | -47 | 16.94 | 43.68 | 40.84 | 44.62 | 45 | 57 | 69 | 81 | 37.25 | 87 | 90
7525 | 1749 | 271.4 | 49.4 | 81.1 | 95 | 70 | 54.8 | 183 | 95.1 | 213 | 197.3 | 42.9 | 11.5 | 30 | 0.029 | 104 | 30 | 15.559 | 451.9 | 204.1 | 199.9 | 98.8 | 37.4 | 0.669 |  |  | 99.2 | 749.8 | 0.992 | -8 | 45.88 | 97 | 28 | 0.994 | 173.73 | 197 | 9340 | 197.25 | 47.78 | -46.94 | 16.94 | 43.73 | 40.93 | 45.12 | 45 | 57 | 69 | 81 | 37.25 | 87 | 85
7526 | 1751 | 270.5 | 49.8 | 81.1 | 95 | 70 | 54.8 | 182.4 | 95.1 | 212.5 | 198 | 43 | 11.5 | 30 | 0.041 | 104 | 30 | 15.474 | 451.9 | 204.1 | 199.7 | 98.8 | 37.3 | 0.669 |  |  | 99.2 | 749.7 | 0.992 | -8 | 56.08 | 97 | 28 | 1.004 | 174.12 | 194 | 9040 | 200.16 | 48 | -47.06 | 17 | 43.62 | 40.89 | 45.23 | 45 | 57 | 69 | 81 | 37.25 | 89 | 88
7527 | 1747 | 269 | 49.3 | 81.1 | 95 | 70 | 54.8 | 182.2 | 95.1 | 212.3 | 198.2 | 43 | 11.5 | 30 | 0.053 | 104 | 30 | 15.447 | 452.1 | 204.1 | 199.5 | 98.8 | 37.3 | 0.668 |  |  | 99.2 | 749.7 | 0.984 | -8 | 55.69 | 97 | 28 | 1.011 | 174.12 | 202 | 9870 | 199.52 | 46.52 | -46.88 | 16.88 | 43.59 | 40.77 | 45.12 | 45 | 57 | 69 | 81 | 37.25 | 85 | 91
7528 | 1747 | 269.4 | 48.6 | 81.1 | 94.9 | 70 | 54.8 | 182.3 | 95.1 | 212.4 | 197.8 | 43 | 11.4 | 30 | 0.053 | 104 | 30 | 15.437 | 451.9 | 204.1 | 199.2 | 98.8 | 37.3 | 0.668 |  |  | 99.2 | 749.8 | 0.989 | -8 | 52.55 | 97 | 28 | 0.988 | 173.73 | 194 | 9360 | 197.91 | 47.93 | -46.81 | 16.75 | 43.72 | 40.82 | 45.12 | 45 | 57 | 69 | 81 | 37.25 | 87 | 87
7529 | 1748 | 268.8 | 49.2 | 81.1 | 94.9 | 70 | 54.8 | 182.3 | 95.1 | 212.4 | 197.7 | 43 | 11.4 | 30 | 0.06 | 103.9 | 30 | 15.379 | 452.3 | 204.1 | 198.8 | 98.8 | 37.3 | 0.665 |  |  | 99.2 | 749.8 | 0.988 | -8 | 57.65 | 97 | 28 | 0.997 | 173.73 | 199 | 9120 | 195 | 47.93 | -46.69 | 16.62 | 43.73 | 40.97 | 45.03 | 45 | 57 | 69 | 81 | 37.25 | 86 | 87
7530 | 1745 | 268.2 | 48.8 | 81.1 | 94.9 | 70 | 54.8 | 182.1 | 95.1 | 212 | 198 | 43 | 11.4 | 30 | 0.059 | 104 | 30 | 15.328 | 452.1 | 204.1 | 199.2 | 98.8 | 37.3 | 0.666 |  |  | 99.1 | 749.8 | 0.997 | -8 | 55.29 | 97 | 28 | 0.992 | 174.12 | 203 | 9090 | 197.91 | 47.32 | -47 | 16.81 | 43.82 | 40.98 | 44.92 | 45 | 57 | 69 | 81 | 37.25 | 83 | 89
7531 | 1750 | 269.4 | 49.1 | 81.1 | 94.9 | 70 | 54.8 | 182.3 | 95.1 | 212.3 | 197.4 | 43 | 11.4 | 30 | 0.041 | 104 | 30 | 15.411 | 451.2 | 204.1 | 199.4 | 98.8 | 37.3 | 0.666 |  |  | 99.1 | 749.8 | 0.994 | -8 | 42.75 | 97 | 28 | 0.994 | 172.94 | 197 | 8700 | 198.54 | 47.31 | -47.12 | 17.06 | 43.47 | 41.03 | 44.92 | 45 | 57 | 69 | 81 | 37.25 | 87 | 92
7532 | 1749 | 269 | 48.9 | 81.1 | 95 | 70 | 54.8 | 182.2 | 95.1 | 212.3 | 197.2 | 43 | 11.4 | 30 | 0.037 | 104 | 30 | 15.384 | 452.1 | 204.1 | 199.3 | 98.8 | 37.3 | 0.666 |  |  | 99.2 | 749.8 | 0.996 | -8 | 43.53 | 97 | 28 | 0.995 | 172.94 | 195 | 8700 | 197.91 | 47.85 | -47 | 17.06 | 43.79 | 40.82 | 45.03 | 45 | 57 | 69 | 81 | 37.25 | 87 | 83
7533 | 1749 | 268.4 | 49.3 | 81.1 | 95 | 70 | 54.8 | 182.4 | 95.1 | 212.6 | 198 | 43 | 11.4 | 30 | 0.05 | 104 | 30 | 15.379 | 451.6 | 204.1 | 199.2 | 98.8 | 37.4 | 0.666 |  |  | 99.2 | 749.9 | 0.99 | -8 | 58.82 | 97 | 28 | 0.996 | 174.12 | 195 | 8990 | 199.52 | 47.9 | -46.88 | 16.88 | 43.7 | 40.81 | 45.12 | 45 | 57 | 69 | 81 | 37.25 | 88 | 82
7534 | 1740 | 266.9 | 48.1 | 81.1 | 94.9 | 70 | 54.8 | 182.7 | 95.1 | 212.7 | 198.3 | 43 | 11.5 | 30 | 0.056 | 104 | 30 | 15.412 | 451.4 | 204.1 | 199.4 | 98.8 | 37.4 | 0.665 |  |  | 99.2 | 750 | 0.99 | -8 | 53.33 | 97 | 28 | 0.999 | 174.12 | 203 | 9950 | 198.23 | 47.79 | -46.88 | 16.69 | 43.54 | 40.88 | 45.03 | 45 | 57 | 69 | 81 | 37.25 | 88 | 85
7535 | 1754 | 268.7 | 49.1 | 81.1 | 95 | 70 | 54.8 | 182.9 | 95.1 | 213.1 | 198.4 | 43 | 11.5 | 30 | 0.05 | 104 | 30 | 15.413 | 451.3 | 204.1 | 199.7 | 98.8 | 37.4 | 0.667 |  |  | 99.2 | 750.2 | 1.001 | -8 | 55.69 | 97 | 28 | 1.007 | 173.73 | 195 | 8040 | 198.23 | 46.62 | -47 | 16.94 | 43.75 | 40.91 | 44.92 | 45 | 57 | 69 | 81 | 37.65 | 86 | 92
7536 | 1755 | 270.4 | 49.5 | 81.1 | 95 | 70 | 54.8 | 183.1 | 95.1 | 213.5 | 197.4 | 43 | 11.5 | 30 | 0.035 | 104 | 30 | 15.491 | 452.2 | 204.1 | 199.7 | 98.8 | 37.4 | 0.668 |  |  | 99.1 | 750.3 | 0.985 | -8 | 42.35 | 97 | 28 | 1.009 | 172.94 | 199 | 9020 | 196.93 | 46.8 | -46.94 | 16.94 | 43.71 | 40.94 | 44.92 | 45 | 57 | 69 | 81 | 37.25 | 85 | 88
7537 | 1752 | 269.9 | 49.6 | 81.1 | 95.1 | 70 | 54.8 | 183 | 95.1 | 213.1 | 197.5 | 43 | 11.5 | 30 | 0.036 | 104 | 30 | 15.492 | 452 | 204.1 | 199.5 | 98.8 | 37.3 | 0.667 |  |  | 99.2 | 750.3 | 0.99 | -8 | 50.59 | 97 | 28 | 1.013 | 170.98 | 194 | 8900 | 197.25 | 47.17 | -47 | 16.94 | 43.73 | 40.93 | 45.23 | 45 | 57 | 69 | 81 | 37.25 | 84 | 91
7538 | 1756 | 271.6 | 49.7 | 81.1 | 95.1 | 70 | 54.8 | 182.8 | 95.1 | 213 | 197.8 | 43.1 | 11.4 | 30 | 0.032 | 104.1 | 30 | 15.484 | 452.6 | 204.1 | 199.7 | 98.8 | 37.3 | 0.669 |  |  | 99.2 | 750.3 | 0.993 | -8 | 45.88 | 97 | 28 | 0.991 | 173.73 | 202 | 7800 | 196.61 | 47.69 | -47.06 | 17.12 | 43.71 | 40.8 | 45.12 | 45 | 57 | 69 | 81 | 37.25 | 91 | 94
7539 | 1753 | 271.1 | 49.9 | 81.1 | 95 | 70 | 54.8 | 182.6 | 95.1 | 212.8 | 197.8 | 43.1 | 11.4 | 30 | 0.032 | 104 | 30 | 15.478 | 452.4 | 204.1 | 199.6 | 98.8 | 37.3 | 0.669 |  |  | 99.2 | 750.2 | 0.991 | -8 | 51.37 | 97 | 28 | 0.989 | 173.73 | 195 | 9580 | 199.18 | 47.08 | -47 | 17 | 43.69 | 40.79 | 45.12 | 45 | 57 | 69 | 81 | 37.25 | 88 | 88
7540 | 1744 | 268.3 | 49.2 | 81.1 | 94.9 | 70 | 54.8 | 182.1 | 95.1 | 212 | 197.7 | 43.1 | 11.4 | 30 | 0.046 | 104 | 30 | 15.446 | 454.1 | 204.1 | 199.3 | 98.8 | 37.3 | 0.667 |  |  | 99.2 | 750.2 | 0.992 | -8 | 56.08 | 97 | 28 | 0.999 | 170.98 | 195 | 8210 | 196.93 | 46.73 | -47 | 16.94 | 43.4 | 40.79 | 45.12 | 45 | 57 | 69 | 81 | 37.25 | 88 | 84
7541 | 1746 | 268.2 | 49.1 | 81.1 | 94.9 | 70 | 54.9 | 182 | 95.1 | 211.9 | 198.1 | 43 | 11.4 | 30 | 0.057 | 104 | 30 | 15.332 | 455.1 | 204.1 | 199.1 | 98.8 | 37.3 | 0.664 |  |  | 99.2 | 750.2 | 0.99 | -8 | 60.39 | 97 | 28 | 0.995 | 173.73 | 203 | 8260 | 196.61 | 46.68 | -47.06 | 17 | 43.73 | 40.87 | 45.03 | 45 | 57 | 69 | 81 | 37.25 | 88 | 85
7542 | 1752 | 269.9 | 49.6 | 81.1 | 94.9 | 70 | 54.9 | 182.1 | 95.1 | 212.2 | 198 | 43 | 11.5 | 30 | 0.049 | 104 | 30 | 15.332 | 454.3 | 204.1 | 199.5 | 98.8 | 37.3 | 0.666 |  |  | 99.1 | 750.2 | 0.992 | -8 | 50.59 | 97 | 28 | 1.007 | 174.12 | 202 | 8920 | 196.61 | 47.76 | -46.88 | 17 | 43.61 | 40.91 | 44.83 | 45 | 57 | 69 | 81 | 37.25 | 89 | 89
7543 | 1751 | 270.9 | 49.1 | 81.1 | 94.9 | 70 | 54.9 | 182.6 | 95.1 | 212.7 | 197.2 | 42.9 | 11.5 | 30 | 0.039 | 104 | 30 | 15.384 | 453.1 | 204.1 | 199.3 | 98.8 | 37.3 | 0.666 |  |  | 99.1 | 750.2 | 0.989 | -8 | 45.1 | 97 | 28 | 1.004 | 172.55 | 199 | 9120 | 196.61 | 46.55 | -47 | 16.88 | 43.69 | 40.89 | 44.83 | 45 | 57 | 69 | 81 | 37.25 | 88 | 93
7544 | 1737 | 267.3 | 48.2 | 81.1 | 95 | 70 | 54.9 | 182.4 | 95 | 212.4 | 197.3 | 43 | 11.4 | 30 | 0.055 | 103.9 | 30 | 15.391 | 454.4 | 204.1 | 198.8 | 98.8 | 37.3 | 0.664 |  |  | 99.1 | 750.1 | 0.991 | -8 | 45.1 | 97 | 28 | 0.991 | 173.73 | 193 | 9260 | 197.25 | 47.91 | -46.81 | 16.81 | 43.72 | 40.93 | 45.03 | 45 | 57 | 69 | 81 | 37.25 | 87 | 90
7545 | 1734 | 264.1 | 47.9 | 81.1 | 95 | 70 | 54.9 | 183.1 | 95 | 213.1 | 197.5 | 42.9 | 11.4 | 30 | 0.073 | 103.9 | 30 | 15.282 | 455.7 | 204.1 | 198.5 | 98.8 | 37.3 | 0.661 |  |  | 99.1 | 750.1 | 0.992 | -8 | 60.39 | 97 | 28 | 1.006 | 172.94 | 192 | 8430 | 197.59 | 47.45 | -46.94 | 16.75 | 43.67 | 40.9 | 44.92 | 45 | 57 | 69 | 81 | 37.65 | 85 | 92
7546 | 1747 | 265.5 | 48.4 | 81.1 | 94.9 | 70 | 54.9 | 183.3 | 95 | 213.5 | 198.1 | 42.9 | 11.4 | 30 | 0.072 | 103.9 | 30 | 15.266 | 453.4 | 204.1 | 198.8 | 98.8 | 37.3 | 0.663 |  |  | 99.1 | 750.2 | 0.99 | -8 | 60.39 | 97 | 28 | 0.992 | 173.73 | 201 | 8310 | 199.52 | 47.43 | -46.94 | 17.06 | 43.71 | 40.97 | 44.83 | 45 | 57 | 69 | 81 | 37.25 | 86 | 91
7547 | 1754 | 267.7 | 49.4 | 81.1 | 95 | 70 | 54.9 | 183.7 | 95 | 214.1 | 198 | 42.9 | 11.4 | 30 | 0.049 | 104 | 30 | 15.356 | 452 | 204.1 | 199.8 | 98.8 | 37.3 | 0.666 |  |  | 99.2 | 750.3 | 0.992 | -8 | 49.8 | 97 | 28 | 0.994 | 173.73 | 196 | 8600 | 199.18 | 47.41 | -47 | 16.56 | 43.67 | 40.91 | 44.72 | 45 | 57 | 69 | 81 | 37.25 | 86 | 91
7548 | 1763 | 270.1 | 50.4 | 81.1 | 94.9 | 70 | 54.9 | 184.1 | 95 | 214.6 | 197.7 | 42.9 | 11.4 | 30 | 0.035 | 104 | 30 | 15.43 | 451.9 | 204.1 | 199.9 | 98.8 | 37.3 | 0.668 |  |  | 99.2 | 750.4 | 0.99 | -8 | 45.1 | 97 | 28 | 0.992 | 173.73 | 197 | 8770 | 197.25 | 46.67 | -47 | 17.12 | 43.77 | 41.04 | 45.03 | 45 | 57 | 69 | 81 | 37.25 | 88 | 84
7549 | 1760 | 272.9 | 50 | 81.1 | 94.9 | 70 | 55 | 184.6 | 95 | 215.4 | 197.7 | 43 | 11.5 | 30 | 0.025 | 104.1 | 30 | 15.545 | 451.2 | 204.1 | 200.2 | 98.8 | 37.3 | 0.67 |  |  | 99.2 | 750.3 | 0.984 | -8 | 43.92 | 97 | 28 | 0.994 | 174.12 | 195 | 8040 | 198.86 | 46.62 | -46.94 | 16.94 | 43.75 | 40.96 | 45.23 | 45 | 57 | 69 | 81 | 37.25 | 88 | 84
7550 | 1752 | 271.2 | 49.8 | 81.1 | 94.9 | 70 | 55 | 184.2 | 95.1 | 214.7 | 197.5 | 43.1 | 11.4 | 30 | 0.035 | 104.1 | 30 | 15.518 | 451.4 | 204.1 | 199.4 | 98.8 | 37.3 | 0.669 |  |  | 99.2 | 750.2 | 0.989 | -8 | 50.2 | 97 | 28 | 1.014 | 172.55 | 198 | 8290 | 197.91 | 46.71 | -47.06 | 16.94 | 43.55 | 40.93 | 45.33 | 45 | 57 | 69 | 81 | 37.25 | 84 | 93
7551 | 1748 | 269.7 | 49.5 | 81.1 | 94.9 | 70 | 55 | 183.8 | 95.1 | 214.1 | 198 | 43.1 | 11.4 | 30 | 0.051 | 104 | 30 | 15.435 | 450.7 | 204.1 | 199.2 | 98.8 | 37.3 | 0.667 |  |  | 99.1 | 750.1 | 0.99 | -8 | 56.08 | 97 | 28 | 0.988 | 173.73 | 194 | 8770 | 196.61 | 47.32 | -47 | 17 | 43.69 | 40.9 | 45.44 | 45 | 57 | 69 | 81 | 37.25 | 85 | 87
7552 | 1740 | 267.4 | 48.4 | 81.1 | 94.9 | 70 | 55 | 183.3 | 95.1 | 213.5 | 198.1 | 43.1 | 11.4 | 30 | 0.068 | 103.9 | 30.1 | 15.403 | 451.8 | 204.1 | 199 | 98.8 | 37.3 | 0.665 |  |  | 99.2 | 750.1 | 0.992 | -8 | 59.22 | 97 | 28 | 1.008 | 173.73 | 194 | 8550 | 199.84 | 47.9 | -46.62 | 16.56 | 43.66 | 41.01 | 45.03 | 45 | 57 | 69 | 81 | 37.25 | 83 | 86
7553 | 1743 | 265.7 | 48.9 | 81.1 | 95 | 70 | 55 | 182.9 | 95.1 | 212.9 | 198 | 43 | 11.4 | 30 | 0.071 | 103.9 | 30.1 | 15.29 | 452.8 | 204.1 | 198.7 | 98.8 | 37.3 | 0.664 |  |  | 99.2 | 750.2 | 0.991 | -8 | 60 | 97 | 28 | 0.997 | 173.33 | 194 | 8040 | 197.91 | 48.44 | -46.81 | 17 | 43.47 | 41.02 | 44.92 | 45 | 57 | 69 | 81 | 37.25 | 87 | 90
7554 | 1747 | 266.2 | 49.4 | 81.1 | 95 | 70 | 55 | 183.1 | 95 | 213.2 | 198.5 | 42.9 | 11.4 | 30 | 0.06 | 103.9 | 30.1 | 15.283 | 452.2 | 204.1 | 199.3 | 98.8 | 37.3 | 0.666 |  |  | 99.2 | 750.2 | 0.988 | -8 | 59.22 | 97 | 28 | 0.99 | 174.12 | 200 | 8550 | 198.23 | 47.57 | -46.88 | 17 | 43.55 | 40.98 | 44.72 | 45 | 57 | 69 | 81 | 37.25 | 88 | 86
7555 | 1759 | 271.5 | 49.6 | 81.1 | 95 | 70 | 55 | 183.5 | 95 | 213.9 | 197.8 | 42.9 | 11.4 | 30 | 0.031 | 104 | 30.1 | 15.4 | 449.6 | 204.1 | 200.2 | 98.8 | 37.3 | 0.669 |  |  | 99.2 | 750.1 | 0.988 | -8 | 43.14 | 97 | 28 | 1.002 | 174.51 | 199 | 8480 | 200.47 | 47.71 | -46.88 | 17.19 | 43.62 | 40.89 | 44.72 | 45 | 57 | 69 | 81 | 37.25 | 85 | 83
7556 | 1758 | 272 | 50.1 | 81.1 | 95 | 70 | 55 | 183.1 | 95.1 | 213.3 | 197.8 | 43 | 11.5 | 30 | 0.024 | 104.1 | 30.1 | 15.565 | 448.6 | 204.1 | 200.3 | 98.8 | 37.3 | 0.671 |  |  | 99.2 | 750 | 0.988 | -8 | 43.14 | 97 | 28 | 0.997 | 174.51 | 198 | 8990 | 198.54 | 47.28 | -47.06 | 17.06 | 43.55 | 40.99 | 45.03 | 45 | 57 | 69 | 81 | 37.25 | 84 | 85
7557 | 1743 | 269.8 | 48.5 | 81.1 | 95 | 70 | 55 | 182.6 | 95.1 | 212.6 | 197.4 | 43.1 | 11.4 | 30 | 0.026 | 104 | 30.1 | 15.606 | 449.5 | 204.1 | 200.1 | 98.8 | 37.3 | 0.67 |  |  | 99.2 | 749.8 | 0.995 | -8 | 41.18 | 97 | 28 | 0.988 | 173.33 | 197 | 8950 | 200.16 | 46.95 | -47.06 | 17.5 | 43.66 | 40.72 | 45.23 | 45 | 57 | 69 | 81 | 37.25 | 85 | 87
7558 | 1751 | 268.7 | 49.6 | 81.1 | 95 | 70 | 55 | 182.2 | 95.1 | 212.2 | 197.9 | 43.1 | 11.4 | 30 | 0.051 | 104 | 30 | 15.418 | 450.3 | 204.1 | 199.4 | 98.8 | 37.3 | 0.67 |  |  | 99.1 | 749.9 | 0.986 | -8 | 59.22 | 97 | 28 | 1.013 | 173.73 | 201 | 8900 | 194.68 | 46.71 | -47.12 | 17.06 | 43.65 | 40.71 | 45.33 | 45 | 57 | 69 | 81 | 37.25 | 87 | 88
7559 | 1753 | 269.6 | 49.9 | 81.1 | 95 | 70 | 55 | 182.2 | 95 | 212.2 | 198.2 | 43.1 | 11.4 | 30 | 0.043 | 104 | 30.1 | 15.366 | 450.4 | 204.1 | 199.8 | 98.8 | 37.3 | 0.672 |  |  | 99.1 | 749.8 | 0.989 | -8 | 54.12 | 97 | 28 | 1.007 | 171.37 | 196 | 8730 | 201.45 | 47.72 | -46.81 | 16.88 | 43.65 | 40.77 | 45.33 | 45 | 57 | 69 | 81 | 37.25 | 85 | 88
7560 | 1748 | 269.4 | 49.1 | 81.1 | 95 | 70 | 55 | 182.5 | 95 | 212.5 | 197.7 | 43.1 | 11.4 | 30 | 0.031 | 104 | 30.1 | 15.403 | 450.2 | 204.1 | 199.9 | 98.8 | 37.3 | 0.672 |  |  | 99.2 | 749.8 | 0.989 | -8 | 43.53 | 97 | 28 | 1.009 | 173.33 | 199 | 8820 | 196.93 | 47.67 | -47 | 17.06 | 43.44 | 40.8 | 45.12 | 45 | 57 | 69 | 81 | 37.25 | 85 | 92
7561 | 1754 | 270.6 | 49.6 | 81.1 | 94.8 | 70 | 55 | 182.4 | 95 | 212.5 | 197.3 | 43.1 | 11.4 | 30 | 0.029 | 104 | 30.1 | 15.397 | 449.7 | 204.1 | 199.7 | 98.8 | 37.3 | 0.672 |  |  | 99.1 | 749.8 | 0.993 | -8 | 44.71 | 97 | 28 | 1.004 | 172.94 | 194 | 8530 | 199.84 | 47.03 | -47 | 17.06 | 43.5 | 40.64 | 45.23 | 45 | 57 | 69 | 81 | 37.25 | 84 | 91
7562 | 1753 | 270.4 | 49.8 | 81.1 | 94.9 | 70 | 55.1 | 183 | 95 | 213.3 | 197.3 | 43.1 | 11.4 | 30 | 0.035 | 104 | 30.1 | 15.433 | 449.4 | 204.1 | 199.5 | 98.8 | 37.3 | 0.672 |  |  | 99.1 | 749.8 | 0.987 | -8 | 43.14 | 97 | 28 | 0.99 | 172.94 | 195 | 9340 | 196.93 | 46.65 | -47.06 | 17 | 43.64 | 40.77 | 45.23 | 45 | 57 | 69 | 81 | 37.25 | 88 | 83
7563 | 1746 | 269.5 | 49.2 | 81.1 | 94.9 | 70 | 55.1 | 183.2 | 95 | 213.4 | 197.3 | 43 | 11.4 | 30 | 0.044 | 104 | 30 | 15.421 | 450 | 204.1 | 199.2 | 98.8 | 37.3 | 0.671 |  |  | 99.1 | 749.8 | 0.991 | -8 | 46.67 | 97 | 28 | 1.014 | 173.33 | 197 | 8380 | 197.59 | 47.2 | -46.88 | 17 | 43.6 | 40.86 | 45.23 | 45 | 57 | 69 | 81 | 37.25 | 89 | 84
7564 | 1745 | 268.5 | 48.8 | 81.1 | 94.9 | 70 | 55.1 | 183.1 | 95 | 213.2 | 197.5 | 43 | 11.4 | 30 | 0.056 | 104 | 30 | 15.358 | 450.3 | 204.1 | 198.8 | 98.8 | 37.3 | 0.671 |  |  | 99.1 | 749.7 | 0.986 | -8 | 56.47 | 97 | 28 | 0.993 | 173.73 | 202 | 9190 | 197.91 | 46.69 | -47.06 | 16.81 | 43.55 | 40.8 | 45.12 | 45 | 57 | 69 | 81 | 37.25 | 86 | 83
7565 | 1739 | 265.3 | 48.3 | 81.1 | 94.9 | 70 | 55.1 | 182.7 | 95 | 212.7 | 197.3 | 42.9 | 11.4 | 30 | 0.073 | 103.9 | 30 | 15.325 | 451 | 204.1 | 198.2 | 98.8 | 37.3 | 0.666 |  |  | 99.1 | 749.8 | 0.992 | -8 | 57.65 | 97 | 28 | 0.996 | 172.94 | 195 | 8990 | 196.61 | 46.77 | -46.75 | 16.88 | 43.72 | 40.93 | 44.92 | 45 | 57 | 69 | 81 | 37.65 | 88 | 87
7566 | 1743 | 264.6 | 48.5 | 81.1 | 94.9 | 70 | 55.1 | 182.6 | 95 | 212.6 | 197.4 | 42.9 | 11.4 | 30 | 0.077 | 103.8 | 30 | 15.191 | 451.8 | 204.1 | 198.1 | 98.8 | 37.3 | 0.665 |  |  | 99.1 | 750 | 0.989 | -8 | 60.39 | 97 | 28 | 1.008 | 173.33 | 193 | 8900 | 197.27 | 47.56 | -46.94 | 16.88 | 43.74 | 40.97 | 44.83 | 45 | 57 | 69 | 81 | 37.25 | 86 | 84
7567 | 1753 | 265.5 | 49.4 | 81.1 | 94.9 | 70 | 55.1 | 182.6 | 95 | 212.8 | 198 | 42.8 | 11.4 | 30 | 0.073 | 103.9 | 30 | 15.246 | 451.1 | 204.1 | 198.7 | 98.8 | 37.3 | 0.667 |  |  | 99.2 | 750.1 | 0.992 | -8 | 59.22 | 97 | 28 | 0.998 | 174.12 | 194 | 8460 | 196.61 | 48.13 | -47 | 16.81 | 43.73 | 40.84 | 44.72 | 45 | 57 | 69 | 81 | 37.65 | 84 | 87
7568 | 1762 | 270.7 | 49.9 | 81.1 | 95 | 70 | 55 | 183.2 | 95 | 213.5 | 197.9 | 42.8 | 11.4 | 30 | 0.039 | 104.1 | 30 | 15.413 | 449.4 | 204.1 | 200 | 98.8 | 37.3 | 0.672 |  |  | 99.2 | 750.1 | 0.992 | -8 | 38.82 | 97 | 28 | 1.009 | 173.33 | 201 | 9730 | 200.47 | 47.29 | -46.94 | 17 | 43.72 | 40.95 | 44.72 | 45 | 57 | 69 | 81 | 37.25 | 87 | 95
7569 | 1751 | 269.1 | 49.3 | 81.1 | 94.9 | 70 | 55 | 182.9 | 95 | 212.9 | 197.8 | 42.9 | 11.4 | 30 | 0.033 | 104 | 30 | 15.476 | 449.8 | 204.1 | 200 | 98.8 | 37.3 | 0.672 |  |  | 99.2 | 750 | 0.984 | -8 | 48.63 | 97 | 28 | 1.009 | 173.33 | 197 | 8380 | 199.84 | 47.95 | -47.06 | 16.94 | 43.56 | 40.9 | 45.03 | 45 | 57 | 69 | 81 | 37.25 | 90 | 92
7570 | 1756 | 269.3 | 49.7 | 81.1 | 94.9 | 70 | 55 | 182.9 | 95 | 213.1 | 198.4 | 43 | 11.4 | 30 | 0.04 | 104.1 | 30 | 15.455 | 448.7 | 204.1 | 200.1 | 98.8 | 37.3 | 0.673 |  |  | 99.2 | 750 | 0.991 | -8 | 53.73 | 97 | 28 | 0.987 | 173.33 | 201 | 8090 | 199.18 | 48.03 | -46.94 | 17.12 | 43.72 | 40.79 | 45.23 | 45 | 57 | 69 | 81 | 37.65 | 88 | 89
7571 | 1758 | 271.1 | 50.2 | 81.1 | 95 | 70 | 55.1 | 183 | 95.1 | 213.3 | 197.9 | 43.1 | 11.4 | 30 | 0.029 | 104.1 | 30.1 | 15.533 | 449 | 204.1 | 200.2 | 98.8 | 37.3 | 0.675 |  |  | 99.2 | 750.1 | 0.988 | -8 | 45.1 | 97 | 28 | 1.003 | 174.12 | 196 | 8750 | 199.18 | 47.86 | -47 | 17 | 43.67 | 40.76 | 45.23 | 45 | 57 | 69 | 81 | 37.25 | 88 | 89
7572 | 1747 | 269.5 | 48.6 | 81.1 | 94.9 | 70 | 55.1 | 182.5 | 95.1 | 212.5 | 197.6 | 43.1 | 11.4 | 30 | 0.038 | 104 | 30.1 | 15.537 | 450 | 204.1 | 199.7 | 98.8 | 37.3 | 0.673 |  |  | 99.1 | 750.1 | 0.992 | -8 | 46.67 | 97 | 28 | 0.991 | 173.33 | 196 | 9680 | 196.93 | 46.58 | -46.88 | 16.94 | 43.61 | 40.88 | 45.44 | 45 | 57 | 69 | 81 | 37.25 | 86 | 87
7573 | 1743 | 267 | 48.9 | 81.1 | 94.9 | 70 | 55.1 | 182.5 | 95.1 | 212.5 | 197.8 | 43.1 | 11.4 | 30 | 0.056 | 103.9 | 30.1 | 15.39 | 450.5 | 204.1 | 199 | 98.8 | 37.3 | 0.67 |  |  | 99.2 | 750.1 | 0.987 | -8 | 58.43 | 97 | 28 | 1.005 | 172.94 | 194 | 8530 | 199.84 | 47.4 | -46.88 | 16.81 | 43.68 | 40.94 | 45.33 | 45 | 57 | 69 | 81 | 37.25 | 86 | 88
7574 | 1753 | 267.4 | 49.7 | 81.1 | 95 | 70 | 55.1 | 182.6 | 95.1 | 212.8 | 198.3 | 43.1 | 11.4 | 30 | 0.06 | 103.9 | 30.1 | 15.376 | 449.9 | 204.1 | 199.2 | 98.8 | 37.3 | 0.67 |  |  | 99.2 | 750.1 | 0.99 | -8 | 61.57 | 97 | 28 | 1.006 | 174.12 | 201 | 9020 | 196.61 | 47.61 | -47 | 17.19 | 43.78 | 41.02 | 45.12 | 45 | 57 | 69 | 81 | 37.65 | 91 | 91
7575 | 1762 | 271.1 | 50.3 | 81.1 | 95 | 70 | 55.1 | 183.2 | 95.1 | 213.6 | 198.3 | 43 | 11.4 | 30 | 0.033 | 104.1 | 30.1 | 15.46 | 449.2 | 204.1 | 200.3 | 98.8 | 37.3 | 0.675 |  |  | 99.1 | 750.2 | 0.988 | -8 | 50.59 | 97 | 28 | 1.007 | 173.73 | 197 | 8820 | 200.47 | 47.37 | -47.19 | 17.06 | 43.61 | 40.85 | 44.92 | 45 | 57 | 69 | 81 | 37.25 | 87 | 97
7576 | 1758 | 271.9 | 50.4 | 81.1 | 95 | 70 | 55.1 | 183.1 | 95 | 213.4 | 197.6 | 43 | 11.4 | 30 | 0.021 | 104.1 | 30.1 | 15.569 | 449.9 | 204.1 | 200.4 | 98.8 | 37.3 | 0.675 |  |  | 99.1 | 750.1 | 0.993 | -8 | 41.57 | 97 | 28 | 1.011 | 173.33 | 199 | 8920 | 199.52 | 47.86 | -46.94 | 17 | 43.44 | 40.85 | 45.12 | 45 | 57 | 69 | 81 | 37.25 | 85 | 94
7577 | 1750 | 270.7 | 49.7 | 81.1 | 95 | 70 | 55.1 | 182.7 | 95 | 212.7 | 197.5 | 43.1 | 11.4 | 30 | 0.024 | 104 | 30.1 | 15.52 | 450.2 | 204.1 | 200.1 | 98.8 | 37.3 | 0.674 |  |  | 99.1 | 749.9 | 0.989 | -8 | 45.1 | 97 | 28 | 1.009 | 172.94 | 197 | 8260 | 199.18 | 46.66 | -47 | 17.06 | 43.42 | 40.8 | 45.23 | 45 | 57 | 69 | 81 | 37.25 | 85 | 93
7578 | 1754 | 270.9 | 49.9 | 81.1 | 94.9 | 70 | 55.1 | 182.4 | 95 | 212.6 | 197.7 | 43.1 | 11.4 | 30 | 0.028 | 104 | 30.1 | 15.484 | 449.8 | 204.1 | 199.9 | 98.8 | 37.3 | 0.675 |  |  | 99.1 | 749.9 | 0.992 | -8 | 45.88 | 97 | 28 | 1.001 | 173.73 | 195 | 9040 | 198.86 | 46.86 | -47.12 | 17.12 | 43.68 | 40.82 | 45.33 | 45 | 57 | 69 | 81 | 37.25 | 87 | 83
7579 | 1750 | 271 | 49.5 | 81.1 | 94.9 | 70 | 55.1 | 182.5 | 95 | 212.6 | 197.5 | 43.1 | 11.4 | 30 | 0.031 | 104 | 30.1 | 15.498 | 450.8 | 204.1 | 199.8 | 98.8 | 37.3 | 0.672 |  |  | 99.1 | 749.8 | 0.996 | -8 | 46.27 | 97 | 28 | 0.996 | 172.94 | 197 | 8680 | 196.61 | 47.2 | -46.94 | 17 | 43.58 | 40.68 | 45.33 | 45 | 57 | 69 | 81 | 37.25 | 86 | 86
7580 | 1741 | 267.8 | 48.8 | 81.1 | 94.9 | 70 | 55.1 | 182.6 | 95 | 212.7 | 197.7 | 43.1 | 11.4 | 30 | 0.052 | 104 | 30.1 | 15.397 | 451.1 | 204.1 | 199.2 | 98.8 | 37.3 | 0.669 |  |  | 99.1 | 749.8 | 0.989 | -8 | 56.08 | 97 | 28 | 1 | 172.94 | 193 | 9870 | 196.61 | 47.69 | -47 | 17 | 43.59 | 40.69 | 45.23 | 45 | 57 | 69 | 81 | 37.25 | 87 | 88
7581 | 1747 | 268.5 | 49 | 81.2 | 95 | 70 | 55.1 | 182.8 | 95 | 212.9 | 198.1 | 43 | 11.4 | 30 | 0.061 | 103.9 | 30.1 | 15.358 | 451.3 | 204.1 | 199.1 | 98.8 | 37.3 | 0.669 |  |  | 99.1 | 749.9 | 0.988 | -8 | 60.39 | 97 | 28 | 0.992 | 174.12 | 194 | 8850 | 196.93 | 46.76 | -47.06 | 16.94 | 43.6 | 40.59 | 45.03 | 45 | 57 | 69 | 81 | 37.25 | 87 | 86
7582 | 1748 | 269 | 49.2 | 81.2 | 95 | 70 | 55.1 | 182.9 | 95 | 213 | 198.1 | 42.9 | 11.4 | 30 | 0.057 | 103.9 | 30.1 | 15.348 | 451.4 | 204.1 | 199.2 | 98.8 | 37.3 | 0.671 |  |  | 99.1 | 749.8 | 0.993 | -8 | 49.8 | 97 | 28 | 1.001 | 174.12 | 194 | 8730 | 197.25 | 47.92 | -46.88 | 16.75 | 43.58 | 40.65 | 44.83 | 45 | 57 | 69 | 81 | 37.25 | 85 | 85
7583 | 1744 | 268.6 | 48.6 | 81.2 | 95 | 70 | 55.1 | 182.5 | 95 | 212.4 | 198.1 | 42.9 | 11.4 | 30 | 0.061 | 103.9 | 30.1 | 15.342 | 451.8 | 204.1 | 199.2 | 98.8 | 37.3 | 0.669 |  |  | 99.2 | 749.8 | 0.987 | -8 | 56.08 | 97 | 28 | 1.01 | 173.73 | 202 | 8630 | 197.91 | 46.55 | -46.75 | 16.69 | 43.65 | 40.92 | 44.83 | 45 | 57 | 69 | 81 | 37.25 | 86 | 89
7584 | 1741 | 266 | 48.6 | 81.2 | 95 | 70 | 55.1 | 182.1 | 95 | 212 | 198.1 | 42.8 | 11.4 | 30 | 0.069 | 103.9 | 30.1 | 15.318 | 453.1 | 204.1 | 198.9 | 98.8 | 37.3 | 0.667 |  |  | 99.2 | 749.7 | 0.99 | -8 | 59.22 | 97 | 28 | 1.002 | 173.73 | 203 | 8210 | 197.91 | 47.27 | -46.81 | 16.88 | 43.66 | 40.94 | 44.72 | 45 | 57 | 69 | 81 | 37.25 | 86 | 88
7585 | 1749 | 267.2 | 49.2 | 81.1 | 95 | 70 | 55.2 | 182.7 | 95 | 212.9 | 198.4 | 42.8 | 11.4 | 30 | 0.059 | 104 | 30.1 | 15.367 | 452.2 | 204.1 | 199.3 | 98.8 | 37.3 | 0.67 |  |  | 99.2 | 749.7 | 0.987 | -8 | 59.61 | 97 | 28 | 0.995 | 173.73 | 195 | 8750 | 197.59 | 48.47 | -47.06 | 17.06 | 43.6 | 40.94 | 44.72 | 45 | 57 | 69 | 81 | 37.25 | 85 | 84
7586 | 1757 | 270.6 | 49.4 | 81.1 | 95 | 70 | 55.2 | 183.3 | 95 | 213.6 | 197.9 | 42.9 | 11.4 | 30 | 0.035 | 104 | 30.1 | 15.508 | 451.3 | 204.1 | 200.1 | 98.8 | 37.3 | 0.672 |  |  | 99.2 | 749.7 | 0.991 | -8 | 45.1 | 97 | 28 | 0.998 | 174.51 | 196 | 8700 | 196.93 | 46.76 | -47 | 17.12 | 43.42 | 40.86 | 44.72 | 45 | 57 | 69 | 81 | 37.25 | 85 | 84
7587 | 1754 | 271.3 | 49.8 | 81.1 | 95 | 70 | 55.2 | 183.2 | 95 | 213.4 | 197.4 | 43 | 11.4 | 30 | 0.03 | 104 | 30.1 | 15.533 | 450.9 | 204.1 | 199.7 | 98.8 | 37.3 | 0.673 |  |  | 99.2 | 749.6 | 0.984 | -8 | 47.06 | 97 | 28 | 1.005 | 172.94 | 200 | 8160 | 199.52 | 46.76 | -47 | 16.88 | 43.36 | 40.77 | 45.23 | 45 | 57 | 69 | 81 | 37.25 | 86 | 84
7588 | 1748 | 270.1 | 49.2 | 81.1 | 95 | 70 | 55.2 | 182.9 | 95 | 213.1 | 197.9 | 43.1 | 11.4 | 30 | 0.048 | 104 | 30.1 | 15.483 | 451.5 | 204 | 199.4 | 98.7 | 37.3 | 0.674 |  |  | 99.2 | 749.6 | 0.987 | -8 | 55.69 | 97 | 28 | 0.989 | 171.76 | 200 | 8800 | 196.61 | 47.81 | -46.94 | 16.88 | 43.66 | 40.94 | 45.23 | 45 | 57 | 69 | 81 | 37.25 | 87 | 87
7589 | 1747 | 269.7 | 49 | 81.1 | 95 | 70 | 55.2 | 183.1 | 95 | 213.3 | 198.2 | 43.1 | 11.4 | 30 | 0.052 | 104 | 30.1 | 15.418 | 451.3 | 204.1 | 199.4 | 98.8 | 37.3 | 0.673 |  |  | 99.2 | 749.6 | 0.989 | -8 | 56.08 | 97 | 28 | 1.01 | 173.33 | 202 | 8210 | 200.16 | 47.23 | -47 | 17.06 | 43.63 | 40.97 | 45.23 | 45 | 57 | 69 | 81 | 37.25 | 87 | 85
7590 | 1744 | 267.9 | 48.9 | 81.1 | 94.9 | 70 | 55.2 | 182.9 | 95.1 | 213 | 197.8 | 43.1 | 11.4 | 30 | 0.053 | 104 | 30.1 | 15.42 | 451.4 | 204.1 | 199.2 | 98.8 | 37.3 | 0.672 |  |  | 99.2 | 749.6 | 0.989 | -8 | 47.45 | 97 | 28 | 1.005 | 173.73 | 194 | 9920 | 197.25 | 47.85 | -46.94 | 16.94 | 43.72 | 40.93 | 45.12 | 45 | 57 | 69 | 81 | 37.25 | 84 | 91
7591 | 1748 | 267.8 | 49.2 | 81.1 | 94.9 | 70 | 55.2 | 182.8 | 95 | 212.9 | 197.9 | 43.1 | 11.4 | 30 | 0.061 | 103.9 | 30.1 | 15.332 | 451.3 | 204.1 | 198.9 | 98.8 | 37.3 | 0.671 |  |  | 99.2 | 749.7 | 0.982 | -8 | 59.22 | 97 | 28 | 0.986 | 173.33 | 200 | 8480 | 198.23 | 47.84 | -47.06 | 16.81 | 43.65 | 40.95 | 44.92 | 45 | 57 | 69 | 81 | 37.25 | 89 | 90
7592 | 1748 | 267.3 | 49.3 | 81.1 | 95 | 70 | 55.2 | 182.7 | 95 | 212.8 | 198.1 | 43 | 11.4 | 30 | 0.059 | 104 | 30.1 | 15.349 | 451.3 | 204.1 | 199.2 | 98.8 | 37.3 | 0.671 |  |  | 99.1 | 749.8 | 0.991 | -8 | 52.55 | 97 | 28 | 1.003 | 174.12 | 200 | 8920 | 198.23 | 47.95 | -46.94 | 16.75 | 43.73 | 40.89 | 44.92 | 45 | 57 | 69 | 81 | 37.25 | 88 | 89
7593 | 1760 | 270.4 | 50.4 | 81.1 | 95 | 70 | 55.2 | 183.2 | 95 | 213.6 | 198.1 | 43 | 11.4 | 30 | 0.043 | 104 | 30.1 | 15.428 | 450.2 | 204.1 | 199.7 | 98.8 | 37.4 | 0.672 |  |  | 99.2 | 749.9 | 0.988 | -8 | 50.2 | 97 | 28 | 1.003 | 174.12 | 197 | 8700 | 199.52 | 47.43 | -47.19 | 17 | 43.55 | 40.9 | 44.83 | 45 | 57 | 69 | 81 | 37.25 | 88 | 83
7594 | 1755 | 271.2 | 49.9 | 81.2 | 95 | 70 | 55.2 | 183.4 | 95 | 213.7 | 197.3 | 43 | 11.4 | 30 | 0.032 | 104 | 30.1 | 15.551 | 450.3 | 204.1 | 199.6 | 98.8 | 37.4 | 0.671 |  |  | 99.2 | 749.9 | 0.991 | -8 | 41.57 | 97 | 28 | 0.994 | 172.94 | 195 | 8970 | 198.54 | 47.7 | -47 | 17 | 43.43 | 40.89 | 44.92 | 45 | 57 | 69 | 81 | 37.25 | 91 | 88
7595 | 1741 | 268.1 | 48.3 | 81.2 | 95 | 70 | 55.3 | 182.9 | 95 | 213 | 197.3 | 43.1 | 11.4 | 30 | 0.047 | 104 | 30.1 | 15.472 | 451.4 | 204.1 | 199.1 | 98.8 | 37.4 | 0.668 |  |  | 99.2 | 749.9 | 0.985 | -8 | 56.08 | 97 | 28 | 1.003 | 170.2 | 200 | 8410 | 197.27 | 48.04 | -47 | 17.06 | 43.66 | 40.83 | 45.23 | 45 | 57 | 69 | 81 | 37.25 | 84 | 90
7596 | 1747 | 267.1 | 48.7 | 81.2 | 95.1 | 70 | 55.3 | 182.7 | 95 | 212.8 | 197.8 | 43 | 11.4 | 30 | 0.062 | 103.9 | 30.1 | 15.352 | 451.6 | 204.1 | 198.8 | 98.8 | 37.3 | 0.667 |  |  | 99.1 | 749.9 | 0.995 | -8 | 60.39 | 97 | 28 | 0.992 | 173.73 | 200 | 8970 | 197.59 | 47.79 | -46.88 | 16.88 | 43.66 | 40.94 | 45.03 | 45 | 57 | 69 | 81 | 37.25 | 85 | 87
7597 | 1751 | 268.2 | 49.1 | 81.2 | 95.1 | 70 | 55.3 | 182.9 | 95 | 212.9 | 198.5 | 43 | 11.4 | 30 | 0.058 | 104 | 30.1 | 15.361 | 451.9 | 204.1 | 199.3 | 98.8 | 37.4 | 0.667 |  |  | 99.1 | 750 | 0.998 | -8 | 58.43 | 97 | 28 | 1.008 | 173.73 | 201 | 8290 | 199.52 | 47.27 | -46.88 | 16.94 | 43.65 | 40.89 | 44.92 | 45 | 57 | 69 | 81 | 37.25 | 91 | 88
7598 | 1761 | 270.9 | 50.7 | 81.2 | 95 | 70 | 55.3 | 183.1 | 95 | 213.4 | 198.4 | 42.9 | 11.4 | 30 | 0.036 | 104.1 | 30.1 | 15.444 | 451.1 | 204.1 | 200.3 | 98.8 | 37.4 | 0.671 |  |  | 99.1 | 750 | 0.988 | -8 | 48.24 | 97 | 28 | 1 | 174.12 | 201 | 9780 | 200.16 | 47.88 | -47 | 16.94 | 43.61 | 40.82 | 44.83 | 45 | 57 | 69 | 81 | 37.25 | 90 | 92
7599 | 1751 | 270.2 | 49.4 | 81.2 | 94.9 | 70 | 55.3 | 183.2 | 95 | 213.4 | 197.5 | 43 | 11.4 | 30 | 0.03 | 104 | 30.1 | 15.465 | 450.5 | 204.1 | 200 | 98.8 | 37.4 | 0.67 |  |  | 99.1 | 749.9 | 0.991 | -8 | 43.92 | 97 | 28 | 0.992 | 172.55 | 197 | 9290 | 201.45 | 47.26 | -46.94 | 17.12 | 43.62 | 40.86 | 45.03 | 45 | 57 | 69 | 81 | 37.25 | 89 | 91
7600 | 1750 | 269.6 | 49.5 | 81.2 | 94.9 | 70 | 55.3 | 183 | 95 | 213.2 | 197.4 | 43.1 | 11.4 | 30 | 0.035 | 104 | 30 | 15.418 | 452 | 204.1 | 199.7 | 98.8 | 37.4 | 0.67 |  |  | 99.1 | 749.9 | 0.995 | -8 | 45.88 | 97 | 28 | 1.002 | 173.33 | 195 | 8580 | 198.54 | 46.85 | -47.12 | 17.06 | 43.59 | 40.74 | 45.23 | 45 | 57 | 69 | 81 | 37.25 | 86 | 89
7601 | 1751 | 270.6 | 49.1 | 81.2 | 94.9 | 70 | 55.3 | 183 | 95 | 213.1 | 197.6 | 43.1 | 11.4 | 30 | 0.042 | 104 | 30 | 15.341 | 451.7 | 204.1 | 199.4 | 98.8 | 37.4 | 0.669 |  |  | 99.1 | 749.9 | 0.985 | -8 | 46.27 | 97 | 28 | 1 | 173.33 | 200 | 8770 | 199.52 | 46.76 | -46.81 | 16.75 | 43.58 | 40.88 | 45.33 | 45 | 57 | 69 | 81 | 37.25 | 86 | 83
7602 | 1744 | 268.5 | 49 | 81.2 | 95 | 70 | 55.3 | 182.5 | 95 | 212.5 | 197.8 | 43.1 | 11.4 | 30 | 0.061 | 103.9 | 30.1 | 15.307 | 452 | 204.1 | 199 | 98.8 | 37.3 | 0.667 |  |  | 99.1 | 749.8 | 0.99 | -8 | 53.33 | 97 | 28 | 1.014 | 173.33 | 193 | 8070 | 199.84 | 46.74 | -46.94 | 16.81 | 43.48 | 40.88 | 45.23 | 45 | 57 | 69 | 81 | 37.25 | 88 | 88
7603 | 1740 | 266.6 | 48.3 | 81.2 | 95 | 70 | 55.3 | 182.2 | 95 | 212.1 | 198 | 43 | 11.4 | 30 | 0.069 | 103.9 | 30.1 | 15.28 | 451.6 | 204.1 | 198.8 | 98.8 | 37.3 | 0.664 |  |  | 99.1 | 749.8 | 0.994 | -8 | 59.61 | 97 | 28 | 1.002 | 173.33 | 193 | 8680 | 198.23 | 47.45 | -47 | 16.88 | 43.61 | 40.95 | 44.92 | 45 | 57 | 69 | 81 | 37.25 | 87 | 90
7604 | 1749 | 266.8 | 49.3 | 81.2 | 95 | 70 | 55.3 | 182 | 95 | 211.9 | 198.3 | 42.9 | 11.4 | 30 | 0.069 | 103.9 | 30.1 | 15.273 | 451.3 | 204.1 | 198.9 | 98.8 | 37.3 | 0.665 |  |  | 99.1 | 749.8 | 0.992 | -8 | 59.61 | 97 | 28 | 0.991 | 174.12 | 195 | 8990 | 199.52 | 47.93 | -46.88 | 16.88 | 43.54 | 40.92 | 44.72 | 45 | 57 | 69 | 81 | 37.25 | 86 | 86
7605 | 1751 | 268.3 | 48.9 | 81.2 | 95 | 70 | 55.3 | 182.7 | 95 | 212.8 | 198.7 | 42.9 | 11.4 | 30 | 0.057 | 104 | 30.1 | 15.35 | 450.5 | 204.1 | 199.5 | 98.8 | 37.3 | 0.667 |  |  | 99.1 | 749.8 | 0.994 | -8 | 58.43 | 97 | 28 | 0.997 | 174.51 | 194 | 8600 | 199.84 | 47.92 | -47.06 | 16.94 | 43.62 | 40.95 | 44.62 | 45 | 57 | 69 | 81 | 37.25 | 87 | 95
7606 | 1755 | 269.8 | 50.1 | 81.2 | 95 | 70 | 55.3 | 182.9 | 95 | 213.1 | 197.6 | 42.9 | 11.4 | 30 | 0.037 | 104 | 30.1 | 15.49 | 450.4 | 204.1 | 199.9 | 98.8 | 37.3 | 0.668 |  |  | 99.1 | 749.9 | 0.99 | -8 | 43.14 | 97 | 28 | 0.995 | 172.55 | 196 | 8970 | 199.18 | 47.84 | -46.94 | 17.25 | 43.74 | 40.83 | 44.83 | 45 | 57 | 69 | 81 | 37.25 | 86 | 96
7607 | 1749 | 270.1 | 49.2 | 81.2 | 95 | 70 | 55.4 | 182.9 | 95 | 212.9 | 197.2 | 42.9 | 11.4 | 30 | 0.031 | 104 | 30 | 15.529 | 450 | 204.1 | 199.6 | 98.8 | 37.3 | 0.668 |  |  | 99.1 | 749.8 | 0.991 | -8 | 45.1 | 97 | 28 | 0.998 | 172.94 | 197 | 8920 | 196.93 | 47.84 | -47.06 | 17.12 | 43.73 | 40.99 | 45.03 | 45 | 57 | 69 | 81 | 37.25 | 87 | 89
7608 | 1749 | 269.5 | 49.1 | 81.2 | 94.9 | 70 | 55.4 | 182.6 | 95 | 212.6 | 197.4 | 43 | 11.4 | 30 | 0.045 | 104 | 30 | 15.415 | 451.3 | 204.1 | 198.9 | 98.8 | 37.3 | 0.667 |  |  | 99.1 | 749.8 | 0.994 | -8 | 53.33 | 97 | 28 | 0.994 | 172.94 | 197 | 9040 | 197.27 | 47.67 | -46.81 | 16.81 | 43.71 | 41.06 | 45.23 | 45 | 57 | 69 | 81 | 37.25 | 88 | 85
7609 | 1739 | 266.9 | 48.2 | 81.2 | 95 | 70 | 55.4 | 182.5 | 95 | 212.5 | 197.8 | 43 | 11.4 | 30 | 0.055 | 104 | 30 | 15.342 | 451.8 | 204.1 | 198.9 | 98.8 | 37.3 | 0.665 |  |  | 99.1 | 749.7 | 0.994 | -8 | 57.65 | 97 | 28 | 1.013 | 173.33 | 202 | 8990 | 197.59 | 46.6 | -47 | 17.06 | 43.74 | 41.05 | 45.23 | 45 | 57 | 69 | 81 | 37.25 | 85 | 90
7610 | 1741 | 265.9 | 48.4 | 81.2 | 95 | 70 | 55.4 | 182.6 | 95 | 212.7 | 198.2 | 43 | 11.4 | 30 | 0.065 | 103.9 | 30 | 15.331 | 452.3 | 204.1 | 199 | 98.8 | 37.3 | 0.664 |  |  | 99.1 | 749.8 | 0.99 | -8 | 58.43 | 97 | 28 | 1.002 | 174.12 | 203 | 9600 | 197.91 | 48.03 | -46.94 | 17.06 | 43.73 | 41.06 | 44.92 | 45 | 57 | 69 | 81 | 37.65 | 87 | 90
7611 | 1751 | 266.8 | 49.3 | 81.2 | 95 | 70 | 55.4 | 182.9 | 95 | 213 | 198.5 | 43 | 11.4 | 30 | 0.059 | 103.9 | 30 | 15.279 | 451.8 | 204.1 | 199.3 | 98.8 | 37.3 | 0.667 |  |  | 99.1 | 750 | 0.985 | -8 | 57.25 | 97 | 28 | 1.002 | 173.73 | 203 | 9730 | 197.91 | 48.44 | -47 | 16.94 | 43.69 | 40.92 | 44.92 | 45 | 57 | 69 | 81 | 37.25 | 89 | 87
7612 | 1760 | 270.7 | 50.1 | 81.2 | 95 | 70 | 55.4 | 183.4 | 94.9 | 213.8 | 198 | 43 | 11.4 | 30 | 0.035 | 104 | 30 | 15.415 | 450.3 | 204.1 | 200.1 | 98.8 | 37.3 | 0.669 |  |  | 99.1 | 750.1 | 0.994 | -8 | 41.57 | 97 | 28 | 0.996 | 172.94 | 199 | 7970 | 200.16 | 47.96 | -47 | 17.19 | 43.42 | 40.88 | 44.92 | 45 | 57 | 69 | 81 | 37.25 | 87 | 95
7613 | 1749 | 269.3 | 49.2 | 81.2 | 95.1 | 70 | 55.4 | 183.1 | 95 | 213.3 | 197.6 | 43 | 11.4 | 30 | 0.032 | 104 | 30 | 15.514 | 451.2 | 204.1 | 199.8 | 98.8 | 37.3 | 0.668 |  |  | 99.1 | 750.1 | 0.991 | -8 | 42.75 | 97 | 28 | 1.008 | 172.94 | 200 | 9730 | 197.91 | 46.77 | -47.06 | 16.88 | 43.46 | 40.96 | 45.03 | 45 | 57 | 69 | 81 | 37.25 | 87 | 91
7614 | 1759 | 270.9 | 50.2 | 81.2 | 95.1 | 70 | 55.4 | 182.9 | 95 | 213.3 | 197.6 | 43.1 | 11.4 | 30 | 0.032 | 104.1 | 30 | 15.44 | 450.6 | 204.1 | 199.7 | 98.8 | 37.3 | 0.669 |  |  | 99.2 | 750.2 | 0.99 | -8 | 46.67 | 97 | 28 | 1.001 | 173.33 | 195 | 9120 | 200.16 | 47.66 | -46.94 | 17.06 | 43.45 | 40.82 | 45.33 | 45 | 57 | 69 | 81 | 37.25 | 90 | 90
7615 | 1751 | 269.9 | 49.8 | 81.2 | 95 | 70 | 55.5 | 182.7 | 95 | 212.8 | 197.3 | 43.1 | 11.4 | 30 | 0.035 | 104 | 30 | 15.467 | 451.3 | 204.1 | 199.4 | 98.8 | 37.3 | 0.668 |  |  | 99.1 | 750.1 | 0.99 | -8 | 46.27 | 97 | 28 | 1.006 | 172.55 | 194 | 9140 | 200.16 | 46.8 | -46.94 | 17.19 | 43.63 | 40.91 | 45.33 | 45 | 57 | 69 | 81 | 37.25 | 87 | 86
7616 | 1743 | 268.1 | 48.7 | 81.2 | 95.1 | 70 | 55.5 | 182.7 | 95 | 212.7 | 198 | 43.1 | 11.4 | 30 | 0.052 | 104 | 30 | 15.429 | 451.4 | 204.1 | 199.2 | 98.8 | 37.3 | 0.665 |  |  | 99.2 | 750.1 | 0.991 | -8 | 58.43 | 97 | 28 | 1.001 | 174.12 | 201 | 8920 | 196.61 | 46.76 | -47.06 | 16.81 | 43.72 | 40.95 | 45.33 | 45 | 57 | 69 | 81 | 37.25 | 87 | 86
7617 | 1748 | 267.8 | 49.2 | 81.2 | 95 | 70 | 55.5 | 182.7 | 95 | 212.8 | 198.3 | 43 | 11.4 | 30 | 0.058 | 104 | 30 | 15.378 | 450.9 | 204.1 | 199.2 | 98.8 | 37.3 | 0.666 |  |  | 99.1 | 750.1 | 0.991 | -8 | 56.08 | 97 | 28 | 1.013 | 173.73 | 195 | 8950 | 196.61 | 47.38 | -46.88 | 17.06 | 43.68 | 40.91 | 44.92 | 45 | 57 | 69 | 81 | 37.25 | 88 | 89
7618 | 1752 | 269.3 | 49.4 | 81.2 | 95 | 70 | 55.5 | 182.8 | 95 | 212.9 | 198.4 | 43 | 11.4 | 30 | 0.047 | 104 | 30 | 15.451 | 450.3 | 204.1 | 199.8 | 98.8 | 37.3 | 0.669 |  |  | 99.1 | 750.1 | 0.99 | -8 | 47.84 | 97 | 28 | 1.006 | 174.51 | 202 | 8430 | 196.61 | 46.77 | -47 | 16.88 | 43.68 | 40.99 | 44.83 | 45 | 57 | 69 | 81 | 37.25 | 89 | 88
7619 | 1753 | 269.8 | 49.8 | 81.2 | 95 | 70 | 55.5 | 182.7 | 95 | 212.9 | 197.5 | 43 | 11.4 | 30 | 0.038 | 104 | 30 | 15.486 | 451.3 | 204.1 | 199.7 | 98.8 | 37.3 | 0.669 |  |  | 99.2 | 750.1 | 0.99 | -8 | 42.35 | 97 | 28 | 0.999 | 172.55 | 199 | 8210 | 197.25 | 46.57 | -47.06 | 17.06 | 43.62 | 40.86 | 44.83 | 45 | 57 | 69 | 81 | 37.25 | 87 | 89
7620 | 1745 | 268.3 | 49 | 81.2 | 95 | 70 | 55.5 | 182.8 | 95 | 212.9 | 197.4 | 43 | 11.4 | 30 | 0.045 | 104 | 30 | 15.358 | 451.9 | 204.1 | 199.3 | 98.8 | 37.3 | 0.668 |  |  | 99.2 | 750 | 0.991 | -8 | 46.67 | 97 | 28 | 1.008 | 173.73 | 200 | 9430 | 197.91 | 47.18 | -46.81 | 16.81 | 43.56 | 40.86 | 45.03 | 45 | 57 | 69 | 81 | 37.25 | 88 | 90
7621 | 1742 | 266.1 | 48.5 | 81.2 | 95.1 | 70 | 55.4 | 182.4 | 95 | 212.5 | 197.7 | 43 | 11.4 | 30 | 0.066 | 103.9 | 30 | 15.265 | 452.5 | 204.1 | 198.9 | 98.8 | 37.3 | 0.666 |  |  | 99.1 | 750.1 | 0.989 | -8 | 54.9 | 97 | 28 | 1.003 | 170.2 | 203 | 8800 | 197.59 | 47.96 | -47.06 | 16.94 | 43.62 | 40.83 | 45.12 | 45 | 57 | 69 | 81 | 37.65 | 87 | 85
7622 | 1744 | 265.8 | 48.4 | 81.2 | 95.2 | 70 | 55.4 | 182.3 | 95 | 212.1 | 198.2 | 43 | 11.4 | 30 | 0.071 | 103.9 | 30 | 15.255 | 452 | 204.1 | 199 | 98.8 | 37.3 | 0.665 |  |  | 99.1 | 750.1 | 0.993 | -8 | 59.61 | 97 | 28 | 1.003 | 174.12 | 193 | 9480 | 196.61 | 47.6 | -46.94 | 16.88 | 43.52 | 40.88 | 44.92 | 45 | 57 | 69 | 81 | 37.25 | 87 | 81
7623 | 1751 | 267.2 | 49.2 | 81.2 | 95.1 | 70 | 55.4 | 182.3 | 95 | 212.3 | 198.7 | 42.9 | 11.4 | 30 | 0.066 | 104 | 30 | 15.304 | 451.4 | 204.1 | 199.5 | 98.8 | 37.3 | 0.669 |  |  | 99.1 | 750.2 | 0.994 | -8 | 55.69 | 97 | 28 | 0.988 | 174.12 | 201 | 9290 | 196.61 | 47.92 | -46.81 | 16.81 | 43.64 | 40.95 | 44.83 | 45 | 57 | 69 | 81 | 37.65 | 88 | 84
7624 | 1757 | 269 | 50.1 | 81.2 | 95.1 | 70 | 55.4 | 182.6 | 95 | 212.7 | 198.5 | 42.9 | 11.4 | 30 | 0.048 | 104 | 30 | 15.426 | 450.5 | 204.1 | 200.2 | 98.8 | 37.3 | 0.671 |  |  | 99.1 | 750.2 | 0.985 | -8 | 50.2 | 97 | 28 | 1.001 | 174.51 | 201 | 8630 | 199.84 | 46.52 | -46.94 | 16.75 | 43.66 | 40.99 | 44.72 | 45 | 57 | 69 | 81 | 37.25 | 88 | 86
7625 | 1755 | 269.8 | 49.7 | 81.2 | 95 | 70 | 55.4 | 182.8 | 95 | 213 | 197.8 | 43 | 11.4 | 30 | 0.037 | 104 | 30 | 15.531 | 449.7 | 204.1 | 200.1 | 98.8 | 37.3 | 0.672 |  |  | 99.1 | 750.3 | 0.993 | -8 | 41.96 | 97 | 28 | 0.99 | 173.33 | 197 | 8950 | 197.25 | 47.79 | -47.06 | 16.81 | 43.73 | 41.01 | 45.03 | 45 | 57 | 69 | 81 | 37.25 | 89 | 93
7626 | 1755 | 270.8 | 49.6 | 81.2 | 95.1 | 70 | 55.4 | 182.9 | 95 | 213.2 | 197.7 | 43 | 11.4 | 30 | 0.035 | 104.1 | 30 | 15.504 | 449.5 | 204 | 199.8 | 98.7 | 37.3 | 0.672 |  |  | 99.1 | 750.3 | 0.987 | -8 | 50.98 | 97 | 28 | 1.008 | 173.33 | 200 | 8730 | 196.93 | 46.64 | -47 | 17 | 43.76 | 41.03 | 45.23 | 45 | 57 | 69 | 81 | 37.25 | 89 | 90
7627 | 1749 | 270.2 | 48.8 | 81.2 | 95.1 | 70 | 55.3 | 182.8 | 95 | 212.9 | 197.7 | 43.1 | 11.4 | 30 | 0.04 | 104 | 30 | 15.508 | 448.9 | 204.1 | 199.6 | 98.8 | 37.3 | 0.671 |  |  | 99.1 | 750.3 | 0.99 | -8 | 48.63 | 97 | 28 | 0.999 | 172.94 | 195 | 9410 | 198.86 | 46.64 | -47.06 | 17 | 43.7 | 40.86 | 45.33 | 45 | 57 | 69 | 81 | 37.25 | 90 | 88
7628 | 1743 | 268 | 48.5 | 81.2 | 95.1 | 70 | 55.3 | 182.2 | 95 | 212.1 | 197.8 | 43.1 | 11.4 | 30 | 0.059 | 104 | 30.1 | 15.458 | 450 | 204.1 | 198.9 | 98.8 | 37.3 | 0.67 |  |  | 99.1 | 750.3 | 0.989 | -8 | 56.86 | 98 | 28 | 1.001 | 173.33 | 193 | 8900 | 198.23 | 48.03 | -46.94 | 17 | 43.76 | 41.02 | 45.33 | 45 | 57 | 69 | 81 | 37.65 | 88 | 90
7629 | 1739 | 265.3 | 48.3 | 81.2 | 95.1 | 70 | 55.3 | 182.1 | 95 | 212 | 197.8 | 43 | 11.4 | 30 | 0.077 | 103.9 | 30 | 15.307 | 451.3 | 204.1 | 198.6 | 98.8 | 37.3 | 0.667 |  |  | 99.1 | 750.4 | 0.989 | -8 | 59.22 | 98 | 28 | 0.992 | 173.33 | 194 | 8310 | 196.93 | 47.63 | -46.94 | 17 | 43.73 | 41.07 | 44.92 | 45 | 57 | 69 | 81 | 37.65 | 85 | 85
7630 | 1743 | 265.5 | 47.6 | 81.2 | 95.1 | 70 | 55.2 | 182.2 | 95 | 212 | 198.2 | 43 | 11.4 | 30 | 0.073 | 103.9 | 30 | 15.201 | 451.4 | 204.1 | 198.9 | 98.8 | 37.3 | 0.667 |  |  | 99.1 | 750.4 | 0.991 | -8 | 59.22 | 97 | 28 | 1.008 | 173.73 | 193 | 8730 | 198.23 | 48.25 | -47.06 | 17.06 | 43.77 | 41.13 | 44.83 | 45 | 57 | 69 | 81 | 37.65 | 86 | 83
7631 | 1752 | 266.7 | 48.9 | 81.2 | 95.1 | 70 | 55.2 | 182.1 | 95 | 212.1 | 198.8 | 42.9 | 11.4 | 30 | 0.058 | 104 | 30 | 15.281 | 449.3 | 204.1 | 199.7 | 98.8 | 37.3 | 0.671 |  |  | 99.1 | 750.6 | 0.995 | -8 | 55.29 | 97 | 28 | 0.994 | 174.9 | 195 | 8330 | 200.16 | 47.6 | -47.06 | 17.06 | 43.7 | 40.95 | 44.62 | 45 | 57 | 69 | 81 | 37.65 | 90 | 86
7632 | 1761 | 269 | 50.3 | 81.1 | 95.1 | 70 | 55.2 | 182.4 | 95 | 212.7 | 198 | 42.9 | 11.4 | 30 | 0.035 | 104 | 30 | 15.407 | 448.7 | 204.1 | 200.3 | 98.8 | 37.3 | 0.673 |  |  | 99.1 | 750.7 | 0.989 | -8 | 41.96 | 97 | 28 | 1.001 | 174.12 | 196 | 8240 | 201.45 | 47.9 | -47.06 | 17.06 | 43.65 | 40.88 | 44.72 | 45 | 57 | 69 | 81 | 37.25 | 89 | 90
7633 | 1757 | 270.5 | 49.6 | 81.1 | 95.2 | 70 | 55.1 | 182.9 | 95 | 213.2 | 197.8 | 43 | 11.4 | 30 | 0.028 | 104.1 | 30 | 15.482 | 449.5 | 204 | 200.3 | 98.7 | 37.3 | 0.675 |  |  | 99.2 | 750.7 | 0.993 | -8 | 46.27 | 97 | 28 | 1.01 | 173.33 | 197 | 8970 | 199.52 | 47.86 | -46.94 | 16.88 | 43.65 | 40.77 | 45.12 | 45 | 57 | 69 | 81 | 37.25 | 88 | 88
7634 | 1750 | 269.4 | 49.1 | 81.1 | 95.1 | 70 | 55.1 | 182.9 | 95 | 213.1 | 198 | 43.1 | 11.4 | 30 | 0.039 | 104.1 | 30 | 15.519 | 449.5 | 204.1 | 200.1 | 98.8 | 37.3 | 0.674 |  |  | 99.2 | 750.6 | 0.989 | -8 | 48.24 | 97 | 28 | 0.993 | 173.73 | 201 | 8650 | 199.18 | 46.79 | -46.88 | 16.88 | 43.7 | 40.96 | 45.23 | 45 | 57 | 69 | 81 | 37.25 | 90 | 88
7635 | 1760 | 270.7 | 50.2 | 81.1 | 95.1 | 70 | 55.1 | 183.1 | 95 | 213.4 | 198.4 | 43.1 | 11.4 | 30 | 0.044 | 104 | 30 | 15.485 | 448.9 | 204.1 | 199.9 | 98.8 | 37.3 | 0.674 |  |  | 99.2 | 750.7 | 0.992 | -8 | 58.82 | 98 | 28 | 1 | 174.12 | 195 | 9070 | 196.61 | 47.77 | -47 | 16.94 | 43.62 | 40.79 | 45.23 | 45 | 57 | 69 | 81 | 37.65 | 87 | 87
7636 | 1758 | 272.9 | 50 | 81.1 | 95.1 | 70 | 55.1 | 183.2 | 95 | 213.5 | 198.1 | 43.1 | 11.4 | 30 | 0.03 | 104.1 | 30 | 15.572 | 448 | 204 | 200.2 | 98.7 | 37.3 | 0.676 |  |  | 99.1 | 750.6 | 0.986 | -8 | 45.1 | 97 | 28 | 1.004 | 174.51 | 196 | 9430 | 198.54 | 47.81 | -46.94 | 17.06 | 43.63 | 40.83 | 45.12 | 45 | 57 | 69 | 81 | 37.25 | 85 | 87
7637 | 1749 | 270.9 | 49.6 | 81.1 | 95.1 | 70 | 55.1 | 182.7 | 95 | 212.7 | 197.9 | 43.1 | 11.4 | 30 | 0.039 | 104.1 | 30 | 15.624 | 448.5 | 204 | 199.8 | 98.7 | 37.3 | 0.674 |  |  | 99.1 | 750.5 | 0.987 | -8 | 54.9 | 97 | 28 | 0.993 | 173.73 | 198 | 8580 | 196.93 | 47.75 | -47 | 17.31 | 43.71 | 40.74 | 45.12 | 45 | 57 | 69 | 81 | 37.25 | 88 | 82
7638 | 1746 | 269.9 | 48.9 | 81.1 | 95.1 | 70 | 55 | 182.6 | 95 | 212.6 | 198 | 43.1 | 11.4 | 30 | 0.045 | 104 | 30 | 15.512 | 448.4 | 204.1 | 199.7 | 98.8 | 37.3 | 0.673 |  |  | 99.2 | 750.3 | 0.998 | -8 | 51.76 | 97 | 28 | 1.007 | 174.12 | 195 | 9020 | 196.61 | 46.85 | -47.19 | 17.25 | 43.5 | 40.77 | 45.12 | 45 | 57 | 69 | 81 | 37.25 | 87 | 84
7639 | 1746 | 269.5 | 49 | 81.1 | 95 | 70 | 55 | 182.5 | 95 | 212.4 | 198 | 43 | 11.4 | 30 | 0.051 | 104 | 30 | 15.455 | 448.8 | 204.1 | 199.3 | 98.8 | 37.3 | 0.672 |  |  | 99.2 | 750.3 | 0.989 | -8 | 53.73 | 98 | 28 | 0.999 | 170.98 | 201 | 8550 | 197.25 | 47.13 | -47.06 | 17.06 | 43.45 | 40.71 | 45.03 | 45 | 57 | 69 | 81 | 37.25 | 87 | 89
7640 | 1747 | 268.8 | 49.3 | 81.1 | 95 | 70 | 55 | 182.2 | 95 | 212.1 | 198.1 | 43 | 11.4 | 30 | 0.055 | 104 | 30 | 15.43 | 449.9 | 204.1 | 199.2 | 98.8 | 37.3 | 0.672 |  |  | 99.1 | 750.3 | 0.99 | -8 | 54.9 | 97 | 28 | 0.999 | 173.73 | 195 | 9430 | 200.16 | 47.71 | -47 | 16.94 | 43.67 | 40.62 | 45.03 | 45 | 57 | 69 | 81 | 37.25 | 87 | 87
7641 | 1752 | 270.2 | 49.3 | 81.1 | 95 | 70 | 55 | 182.4 | 95 | 212.4 | 198.1 | 42.9 | 11.4 | 30 | 0.058 | 104 | 30 | 15.367 | 450.4 | 204.1 | 199.2 | 98.8 | 37.3 | 0.672 |  |  | 99.1 | 750.3 | 0.991 | -8 | 53.73 | 98 | 28 | 1.005 | 174.12 | 200 | 8310 | 196.93 | 46.98 | -46.94 | 16.94 | 43.62 | 40.69 | 44.83 | 45 | 57 | 69 | 81 | 37.25 | 87 | 88
7642 | 1744 | 269 | 48.8 | 81.1 | 95 | 70 | 55 | 182.3 | 95 | 212.3 | 198.1 | 42.9 | 11.4 | 30 | 0.062 | 104 | 30 | 15.366 | 451.7 | 204.1 | 199.1 | 98.8 | 37.3 | 0.671 |  |  | 99.1 | 750.2 | 0.993 | -8 | 57.25 | 98 | 28 | 1.003 | 173.73 | 202 | 8970 | 197.91 | 46.66 | -46.88 | 16.62 | 43.71 | 40.83 | 44.83 | 45 | 57 | 69 | 81 | 37.25 | 86 | 92
7643 | 1742 | 267.5 | 48.1 | 81.1 | 95 | 70 | 55 | 182.4 | 95 | 212.4 | 198 | 42.9 | 11.4 | 30 | 0.072 | 103.9 | 30 | 15.368 | 453.2 | 204.1 | 198.9 | 98.8 | 37.3 | 0.669 |  |  | 99.1 | 750.2 | 0.99 | -8 | 57.25 | 97 | 28 | 1.002 | 173.33 | 200 | 8460 | 200.16 | 46.65 | -46.88 | 16.75 | 43.55 | 40.85 | 44.72 | 45 | 57 | 69 | 81 | 37.65 | 87 | 88
7644 | 1740 | 265.3 | 48.8 | 81.2 | 95 | 70 | 54.9 | 182.3 | 95 | 212.2 | 197.9 | 42.8 | 11.4 | 30 | 0.083 | 103.9 | 30 | 15.302 | 455.9 | 204.1 | 198.5 | 98.8 | 37.3 | 0.667 |  |  | 99.1 | 750.2 | 0.988 | -8 | 60.39 | 98 | 28 | 1.006 | 173.33 | 200 | 9020 | 197.27 | 47.47 | -47 | 16.88 | 43.62 | 40.93 | 44.72 | 45 | 57 | 69 | 81 | 37.65 | 84 | 84
7645 | 1735 | 263 | 47.5 | 81.2 | 95.1 | 70 | 54.9 | 182 | 95 | 211.9 | 197.9 | 42.8 | 11.4 | 30 | 0.085 | 103.8 | 30 | 15.225 | 457.2 | 204.1 | 198.5 | 98.8 | 37.3 | 0.665 |  |  | 99.1 | 750.3 | 0.992 | -8 | 59.22 | 97 | 28 | 1.01 | 173.33 | 193 | 9290 | 194.68 | 48.81 | -46.94 | 16.88 | 43.66 | 40.91 | 44.72 | 45 | 57 | 69 | 81 | 37.65 | 86 | 82
7646 | 1749 | 264.5 | 48.8 | 81.2 | 95 | 70 | 54.9 | 182.5 | 95 | 212.5 | 198.2 | 42.9 | 11.4 | 30 | 0.075 | 103.9 | 30 | 15.183 | 457.1 | 204.1 | 198.9 | 98.8 | 37.3 | 0.668 |  |  | 99.2 | 750.5 | 0.992 | -8 | 56.47 | 97 | 28 | 0.996 | 174.12 | 201 | 8770 | 197.59 | 49.24 | -46.94 | 16.94 | 43.61 | 41.02 | 44.72 | 45 | 57 | 69 | 81 | 37.65 | 84 | 85
7647 | 1760 | 268.1 | 49.8 | 81.2 | 95 | 70 | 54.9 | 183 | 95 | 213.4 | 198.8 | 42.9 | 11.4 | 30 | 0.052 | 104 | 30 | 15.384 | 454.8 | 204.1 | 200.1 | 98.8 | 37.3 | 0.673 |  |  | 99.1 | 750.6 | 1 | -8 | 56.08 | 97 | 28 | 0.994 | 174.9 | 202 | 8870 | 198.54 | 48.21 | -47 | 17.12 | 43.77 | 41.03 | 44.62 | 45 | 57 | 69 | 81 | 37.65 | 89 | 91
7648 | 1767 | 271.6 | 50.5 | 81.1 | 95 | 70 | 54.9 | 183.3 | 95 | 213.9 | 198.5 | 43 | 11.4 | 30 | 0.027 | 104.1 | 30 | 15.517 | 452.6 | 204 | 201 | 98.7 | 37.3 | 0.677 |  |  | 99.1 | 750.5 | 0.991 | -8 | 42.35 | 97 | 28 | 0.998 | 173.73 | 197 | 8210 | 202.1 | 47.42 | -46.88 | 16.81 | 43.72 | 40.87 | 45.12 | 45 | 57 | 69 | 81 | 37.25 | 89 | 86
7649 | 1763 | 273 | 50.5 | 81.1 | 95 | 70 | 54.9 | 183.6 | 95 | 214.1 | 198.3 | 43.1 | 11.4 | 30 | 0.02 | 104.1 | 30 | 15.586 | 452.2 | 204 | 201 | 98.7 | 37.3 | 0.678 |  |  | 99.1 | 750.4 | 0.991 | -8 | 43.14 | 98 | 28 | 1.002 | 174.12 | 197 | 8600 | 201.45 | 47.39 | -46.88 | 16.94 | 43.68 | 41 | 45.33 | 45 | 57 | 69 | 81 | 37.25 | 89 | 92
7650 | 1757 | 272.4 | 50.4 | 81.1 | 95 | 70 | 54.9 | 183.2 | 95 | 213.5 | 198.3 | 43.2 | 11.4 | 30 | 0.025 | 104.1 | 30 | 15.578 | 452.5 | 204.1 | 200.7 | 98.8 | 37.3 | 0.677 |  |  | 99.1 | 750.3 | 0.991 | -8 | 47.45 | 97 | 28 | 0.996 | 174.12 | 196 | 9800 | 199.18 | 47.58 | -46.94 | 16.88 | 43.7 | 40.79 | 45.55 | 45 | 57 | 69 | 81 | 37.25 | 90 | 92
7651 | 1750 | 271.2 | 49.7 | 81.1 | 95 | 70 | 54.9 | 182.6 | 95 | 212.8 | 198.1 | 43.3 | 11.4 | 30 | 0.031 | 104.1 | 30 | 15.55 | 452.4 | 204.1 | 200.4 | 98.8 | 37.3 | 0.675 |  |  | 99.1 | 750.2 | 0.993 | -8 | 46.27 | 97 | 28 | 0.988 | 173.73 | 198 | 8770 | 197.25 | 46.62 | -47.06 | 16.94 | 43.65 | 40.9 | 45.55 | 45 | 57 | 69 | 81 | 37.25 | 88 | 88
7652 | 1742 | 268.9 | 48.7 | 81.1 | 95 | 70 | 54.9 | 182.4 | 95 | 212.4 | 198.3 | 43.2 | 11.4 | 30 | 0.052 | 104 | 30 | 15.418 | 453.1 | 204 | 199.6 | 98.7 | 37.3 | 0.672 |  |  | 99.1 | 750.2 | 0.991 | -8 | 52.16 | 97 | 28 | 0.998 | 174.12 | 200 | 9020 | 197.91 | 47.3 | -47 | 16.75 | 43.75 | 41.01 | 45.23 | 45 | 57 | 69 | 81 | 37.25 | 87 | 85
7653 | 1748 | 268.7 | 49.2 | 81.1 | 95.1 | 70 | 54.9 | 182.2 | 95 | 212.2 | 198.5 | 43.1 | 11.4 | 30 | 0.061 | 104 | 30 | 15.356 | 453 | 204 | 199.4 | 98.7 | 37.3 | 0.67 |  |  | 99.1 | 750.2 | 0.988 | -8 | 60.39 | 97 | 28 | 0.997 | 174.12 | 194 | 8750 | 196.61 | 48.1 | -46.94 | 17.06 | 43.85 | 40.86 | 44.92 | 45 | 57 | 69 | 81 | 37.65 | 86 | 85
7654 | 1749 | 268.5 | 49.3 | 81.1 | 95.1 | 70 | 54.9 | 182.1 | 95 | 212.1 | 198.6 | 43 | 11.4 | 30 | 0.05 | 104 | 30 | 15.385 | 452.4 | 204.1 | 200.1 | 98.8 | 37.3 | 0.671 |  |  | 99.1 | 750.3 | 0.988 | -8 | 48.63 | 97 | 28 | 0.999 | 172.16 | 200 | 8360 | 199.18 | 47.53 | -47.06 | 17.06 | 43.49 | 40.88 | 44.83 | 45 | 57 | 69 | 81 | 37.25 | 89 | 90
7655 | 1758 | 272.6 | 49.6 | 81.1 | 95.1 | 70 | 54.9 | 182.8 | 95 | 213.2 | 197.8 | 42.9 | 11.4 | 30 | 0.032 | 104.1 | 30 | 15.514 | 451.3 | 204.1 | 200.4 | 98.8 | 37.3 | 0.671 |  |  | 99.1 | 750.2 | 0.989 | -8 | 46.27 | 97 | 28 | 1.004 | 173.73 | 196 | 8820 | 201.77 | 47.73 | -47.12 | 16.88 | 43.55 | 40.75 | 44.72 | 45 | 57 | 69 | 81 | 37.25 | 89 | 89
7656 | 1750 | 271.1 | 49.4 | 81.1 | 95.1 | 70 | 54.9 | 182.6 | 95 | 212.6 | 197.7 | 42.9 | 11.4 | 30 | 0.034 | 104 | 30 | 15.551 | 451.5 | 204 | 200 | 98.7 | 37.3 | 0.67 |  |  | 99.1 | 750.1 | 0.993 | -8 | 51.37 | 97 | 28 | 0.992 | 173.33 | 200 | 9750 | 196.61 | 47.81 | -46.94 | 17 | 43.73 | 40.85 | 45.03 | 45 | 57 | 69 | 81 | 37.25 | 86 | 86
7657 | 1748 | 270.3 | 49.2 | 81.1 | 95.1 | 70 | 54.9 | 182.5 | 95 | 212.5 | 198.1 | 42.9 | 11.4 | 30 | 0.05 | 104 | 30 | 15.466 | 451.7 | 204 | 199.6 | 98.7 | 37.3 | 0.668 |  |  | 99.1 | 750 | 0.994 | -8 | 56.86 | 97 | 28 | 0.998 | 174.12 | 195 | 8820 | 199.52 | 47.89 | -47 | 16.88 | 43.63 | 40.87 | 45.03 | 45 | 57 | 69 | 81 | 37.25 | 88 | 92
7658 | 1752 | 270.4 | 50.1 | 81.1 | 95.1 | 70 | 54.9 | 182.4 | 95 | 212.5 | 198 | 42.9 | 11.4 | 30 | 0.049 | 104 | 30 | 15.407 | 451.6 | 204 | 199.5 | 98.7 | 37.3 | 0.668 |  |  | 99.2 | 749.9 | 0.989 | -8 | 47.06 | 97 | 28 | 1.013 | 173.73 | 195 | 9020 | 196.61 | 46.86 | -46.94 | 16.88 | 43.63 | 40.79 | 45.03 | 45 | 57 | 69 | 81 | 37.25 | 86 | 88
7659 | 1745 | 270.5 | 48.7 | 81.1 | 95.1 | 70 | 54.9 | 182.5 | 95 | 212.5 | 197.7 | 43 | 11.4 | 30 | 0.044 | 104 | 30 | 15.429 | 451 | 204 | 199.6 | 98.7 | 37.3 | 0.668 |  |  | 99.2 | 749.8 | 0.993 | -8 | 47.45 | 97 | 28 | 0.988 | 173.73 | 198 | 8700 | 197.25 | 47.26 | -46.94 | 17.12 | 43.67 | 40.81 | 44.92 | 45 | 57 | 69 | 81 | 37.25 | 88 | 84
7660 | 1751 | 270.3 | 49.6 | 81.1 | 95.1 | 70 | 54.9 | 182.3 | 95 | 212.4 | 197.9 | 43 | 11.4 | 30 | 0.051 | 104 | 30 | 15.362 | 451.2 | 204 | 199.4 | 98.7 | 37.3 | 0.669 |  |  | 99.1 | 749.7 | 0.99 | -8 | 55.29 | 97 | 28 | 1.007 | 173.73 | 200 | 9090 | 197.91 | 46.71 | -47 | 16.94 | 43.45 | 40.92 | 45.03 | 45 | 57 | 69 | 81 | 37.25 | 88 | 87
7661 | 1754 | 271.5 | 49.7 | 81.1 | 95.1 | 70 | 54.9 | 182.4 | 95 | 212.5 | 197.6 | 43 | 11.4 | 30 | 0.041 | 104 | 30 | 15.395 | 451 | 204.1 | 199.6 | 98.8 | 37.3 | 0.671 |  |  | 99.1 | 749.7 | 0.991 | -8 | 44.31 | 97 | 28 | 0.999 | 173.33 | 195 | 9140 | 199.84 | 46.87 | -47.06 | 17.06 | 43.69 | 40.74 | 45.03 | 45 | 57 | 69 | 81 | 37.25 | 88 | 89
7662 | 1755 | 272.7 | 49.7 | 81.1 | 95 | 70 | 54.9 | 182.6 | 95 | 212.7 | 197.3 | 43 | 11.4 | 30 | 0.041 | 104 | 30 | 15.455 | 450.5 | 204 | 199.4 | 98.7 | 37.3 | 0.672 |  |  | 99.1 | 749.7 | 0.989 | -8 | 44.31 | 97 | 28 | 1 | 172.94 | 195 | 8140 | 196.93 | 46.55 | -47 | 16.75 | 43.71 | 40.93 | 45.12 | 45 | 57 | 69 | 81 | 37.25 | 88 | 90
7663 | 1742 | 269.6 | 49 | 81.1 | 95 | 70 | 54.9 | 182.4 | 95 | 212.4 | 197.2 | 43.1 | 11.4 | 30 | 0.058 | 104 | 30 | 15.417 | 451.8 | 204 | 198.8 | 98.7 | 37.3 | 0.667 |  |  | 99.1 | 749.6 | 0.989 | -8 | 46.67 | 97 | 28 | 1.008 | 172.55 | 198 | 8600 | 194.68 | 46.69 | -46.75 | 16.62 | 43.59 | 40.89 | 45.23 | 45 | 57 | 69 | 81 | 37.25 | 87 | 86
7664 | 1737 | 266.4 | 48.1 | 81.1 | 95.1 | 70 | 54.9 | 182.3 | 95 | 212.2 | 197.1 | 43 | 11.4 | 30 | 0.078 | 103.9 | 29.9 | 15.286 | 453.1 | 204.1 | 198.1 | 98.8 | 37.3 | 0.664 |  |  | 99.1 | 749.6 | 0.994 | -8 | 60.39 | 97 | 28 | 1.004 | 172.55 | 202 | 9210 | 195 | 47.45 | -47 | 16.81 | 43.66 | 40.95 | 45.03 | 45 | 57 | 69 | 81 | 37.25 | 86 | 92
7665 | 1730 | 262.6 | 47.7 | 81.1 | 95.1 | 70 | 54.9 | 181.9 | 95 | 211.5 | 197.2 | 43 | 11.4 | 30 | 0.088 | 103.8 | 29.9 | 15.174 | 453.9 | 204 | 198 | 98.7 | 37.3 | 0.661 |  |  | 99.1 | 749.6 | 0.987 | -8 | 60.39 | 97 | 28 | 0.992 | 172.94 | 199 | 8360 | 195.98 | 48.09 | -47 | 16.81 | 43.6 | 40.91 | 44.83 | 45 | 57 | 69 | 81 | 37.65 | 87 | 89
7666 | 1748 | 264.9 | 48.5 | 81.1 | 95 | 70 | 54.9 | 182.1 | 95 | 212.1 | 197.9 | 42.9 | 11.4 | 30 | 0.08 | 103.9 | 30 | 15.127 | 452.7 | 204.1 | 198.6 | 98.8 | 37.3 | 0.664 |  |  | 99.1 | 749.8 | 0.994 | -8 | 60 | 97 | 28 | 0.998 | 173.33 | 193 | 8140 | 197.27 | 49.36 | -46.94 | 16.94 | 43.69 | 40.95 | 44.72 | 45 | 57 | 69 | 81 | 37.65 | 87 | 87
7667 | 1758 | 268.5 | 49.5 | 81.1 | 95 | 70 | 54.9 | 182.5 | 95 | 212.7 | 198.2 | 42.9 | 11.4 | 30 | 0.052 | 104 | 30 | 15.325 | 451.7 | 204 | 199.9 | 98.7 | 37.3 | 0.668 |  |  | 99.1 | 749.9 | 0.994 | -8 | 52.16 | 97 | 28 | 0.999 | 174.12 | 201 | 8160 | 199.84 | 48.78 | -46.88 | 16.88 | 43.58 | 40.86 | 44.72 | 45 | 57 | 69 | 81 | 37.25 | 91 | 88
7668 | 1759 | 270.3 | 49.9 | 81.1 | 95 | 70 | 54.8 | 182.8 | 95 | 213.2 | 198.1 | 42.9 | 11.4 | 30 | 0.035 | 104.1 | 30 | 15.481 | 450.2 | 204 | 200.4 | 98.7 | 37.3 | 0.67 |  |  | 99.1 | 750 | 0.992 | -8 | 45.1 | 97 | 28 | 1.004 | 174.12 | 195 | 8190 | 198.86 | 48.67 | -46.88 | 16.88 | 43.62 | 40.88 | 44.92 | 45 | 57 | 69 | 81 | 37.25 | 88 | 88
7669 | 1756 | 271.4 | 49.9 | 81.1 | 95 | 70 | 54.8 | 183 | 95 | 213.3 | 198.1 | 43 | 11.4 | 30 | 0.026 | 104.1 | 30 | 15.555 | 450.2 | 204 | 200.7 | 98.7 | 37.3 | 0.672 |  |  | 99.1 | 749.9 | 0.987 | -8 | 40.78 | 98 | 28 | 0.988 | 174.51 | 197 | 9800 | 202.1 | 47.51 | -47 | 17.06 | 43.68 | 41.01 | 45.12 | 45 | 57 | 69 | 81 | 37.25 | 89 | 91
7670 | 1750 | 269.8 | 49.2 | 81.1 | 95.1 | 70 | 54.8 | 182.5 | 95 | 212.6 | 198.5 | 43.1 | 11.4 | 30 | 0.036 | 104.1 | 29.9 | 15.505 | 450.4 | 204 | 200.6 | 98.7 | 37.3 | 0.673 |  |  | 99.1 | 749.9 | 0.993 | -8 | 40.78 | 97 | 28 | 0.995 | 174.51 | 195 | 8650 | 199.18 | 48.64 | -46.88 | 16.94 | 43.72 | 40.87 | 45.33 | 45 | 57 | 69 | 81 | 37.25 | 87 | 86
7671 | 1761 | 272.1 | 50.6 | 81.1 | 95 | 70 | 54.8 | 182.6 | 95 | 212.8 | 198.4 | 43.1 | 11.4 | 30 | 0.032 | 104.1 | 29.9 | 15.476 | 450 | 204 | 200.6 | 98.7 | 37.3 | 0.674 |  |  | 99.1 | 749.9 | 0.991 | -8 | 53.73 | 97 | 28 | 1.009 | 173.73 | 199 | 8970 | 199.52 | 47.91 | -46.94 | 16.88 | 43.7 | 40.98 | 45.23 | 45 | 57 | 69 | 81 | 37.25 | 87 | 89
7672 | 1752 | 272 | 49.7 | 81.1 | 95 | 70 | 54.9 | 182.9 | 95 | 213.2 | 197.8 | 43.1 | 11.4 | 30 | 0.031 | 104.1 | 30 | 15.508 | 450 | 204 | 200.2 | 98.7 | 37.3 | 0.672 |  |  | 99.1 | 749.9 | 0.989 | -8 | 45.49 | 97 | 28 | 0.997 | 173.33 | 195 | 8750 | 198.54 | 47.83 | -47.06 | 17.12 | 43.74 | 41 | 45.33 | 45 | 57 | 69 | 81 | 37.25 | 90 | 92
7673 | 1748 | 270.5 | 48.9 | 81.1 | 95.1 | 70 | 54.9 | 182.4 | 95 | 212.5 | 197.7 | 43.1 | 11.4 | 30 | 0.046 | 104 | 30 | 15.447 | 449.9 | 204 | 199.6 | 98.7 | 37.3 | 0.669 |  |  | 99.1 | 749.8 | 0.987 | -8 | 47.45 | 97 | 28 | 1.006 | 173.33 | 194 | 8040 | 196.93 | 47.82 | -46.88 | 16.94 | 43.71 | 41.06 | 45.33 | 45 | 57 | 69 | 81 | 37.25 | 89 | 85
7674 | 1746 | 268.5 | 49.3 | 81.1 | 95.1 | 70 | 54.9 | 182.1 | 95 | 212.1 | 198 | 43.1 | 11.4 | 30 | 0.065 | 103.9 | 30 | 15.421 | 450.8 | 204 | 199.1 | 98.7 | 37.3 | 0.667 |  |  | 99.1 | 749.8 | 0.99 | -8 | 58.04 | 97 | 28 | 0.994 | 174.51 | 200 | 8970 | 196.61 | 47.28 | -47 | 16.75 | 43.67 | 41.05 | 45.23 | 45 | 57 | 69 | 81 | 37.65 | 86 | 84
7675 | 1738 | 266.1 | 48.7 | 81.1 | 95 | 70 | 54.9 | 182.1 | 95 | 211.9 | 198.1 | 43 | 11.4 | 30 | 0.065 | 103.9 | 30 | 15.363 | 451.2 | 204.1 | 199.3 | 98.8 | 37.3 | 0.666 |  |  | 99.1 | 749.8 | 0.994 | -8 | 49.8 | 97 | 28 | 0.995 | 173.33 | 203 | 9070 | 196.61 | 48.54 | -47.12 | 17.25 | 43.6 | 41.05 | 44.83 | 45 | 57 | 69 | 81 | 37.25 | 86 | 87
7676 | 1755 | 269.3 | 49.9 | 81.1 | 95 | 70 | 54.8 | 182.3 | 95 | 212.4 | 197.9 | 42.9 | 11.4 | 30 | 0.045 | 104 | 30 | 15.379 | 449.7 | 204 | 199.8 | 98.7 | 37.3 | 0.67 |  |  | 99.2 | 749.8 | 0.987 | -8 | 44.31 | 97 | 28 | 1.01 | 173.33 | 196 | 8460 | 199.18 | 47.82 | -46.94 | 17.25 | 43.29 | 40.87 | 44.72 | 45 | 57 | 69 | 81 | 37.25 | 88 | 93
7677 | 1750 | 268.6 | 49.8 | 81.1 | 95.1 | 70 | 54.8 | 182.3 | 95 | 212.3 | 197.4 | 42.9 | 11.4 | 30 | 0.041 | 104 | 29.9 | 15.518 | 450.5 | 204.1 | 199.9 | 98.8 | 37.3 | 0.668 |  |  | 99.1 | 749.8 | 0.989 | -8 | 41.18 | 97 | 28 | 0.992 | 173.33 | 195 | 8290 | 197.25 | 47.79 | -47 | 17.06 | 43.57 | 40.74 | 44.92 | 45 | 57 | 69 | 81 | 37.25 | 88 | 90
7678 | 1751 | 269.9 | 49.5 | 81.1 | 95 | 70 | 54.8 | 182.6 | 95 | 212.8 | 197.4 | 43 | 11.4 | 30 | 0.038 | 104 | 29.9 | 15.48 | 449.8 | 204 | 199.8 | 98.7 | 37.3 | 0.67 |  |  | 99.1 | 749.7 | 0.993 | -8 | 46.27 | 97 | 28 | 1 | 173.33 | 200 | 8360 | 196.93 | 46.76 | -47 | 17.25 | 43.69 | 40.74 | 45.12 | 45 | 57 | 69 | 81 | 37.25 | 89 | 87
7679 | 1753 | 270.6 | 49.8 | 81.1 | 95 | 70 | 54.8 | 182.6 | 95 | 212.7 | 197.5 | 43 | 11.4 | 30 | 0.038 | 104 | 29.9 | 15.413 | 450.1 | 204 | 199.7 | 98.7 | 37.3 | 0.671 |  |  | 99.2 | 749.6 | 0.986 | -8 | 45.49 | 97 | 28 | 0.999 | 173.33 | 195 | 9430 | 198.54 | 47.86 | -47.06 | 17.06 | 43.64 | 40.79 | 45.23 | 45 | 57 | 69 | 81 | 37.25 | 89 | 88
7680 | 1750 | 269.4 | 49.8 | 81.1 | 95 | 70 | 54.8 | 182.3 | 95 | 212.2 | 197.5 | 43.1 | 11.4 | 30 | 0.043 | 104 | 29.9 | 15.438 | 450.3 | 204 | 199.6 | 98.7 | 37.3 | 0.671 |  |  | 99.1 | 749.6 | 0.987 | -8 | 45.1 | 97 | 28 | 1.01 | 173.33 | 195 | 8460 | 200.16 | 47.01 | -46.88 | 17 | 43.68 | 40.83 | 45.23 | 45 | 57 | 69 | 81 | 37.25 | 89 | 89
7681 | 1751 | 270.5 | 49.2 | 81.1 | 95 | 70 | 54.8 | 182.5 | 95 | 212.6 | 197.5 | 43.1 | 11.4 | 30 | 0.042 | 104 | 29.9 | 15.432 | 450.5 | 204 | 199.5 | 98.7 | 37.3 | 0.671 |  |  | 99.1 | 749.6 | 0.989 | -8 | 47.06 | 97 | 28 | 1.001 | 173.33 | 195 | 9070 | 198.23 | 46.83 | -47.06 | 17.06 | 43.77 | 40.82 | 45.23 | 45 | 57 | 69 | 81 | 37.25 | 88 | 85
7682 | 1734 | 266 | 47.6 | 81.1 | 95 | 70 | 54.8 | 182 | 95 | 211.8 | 197.7 | 43.1 | 11.4 | 30 | 0.061 | 103.9 | 30 | 15.356 | 451.9 | 204 | 199 | 98.7 | 37.3 | 0.667 |  |  | 99.1 | 749.7 | 0.985 | -8 | 50.2 | 97 | 28 | 0.998 | 173.33 | 200 | 8380 | 195 | 46.83 | -46.88 | 17.12 | 43.66 | 40.8 | 45.12 | 45 | 57 | 69 | 81 | 37.25 | 87 | 81
7683 | 1743 | 265.6 | 48.1 | 81.1 | 95 | 70 | 54.9 | 182 | 95 | 212 | 197.7 | 43 | 11.4 | 30 | 0.077 | 103.9 | 30 | 15.239 | 452.4 | 204 | 198.5 | 98.7 | 37.3 | 0.665 |  |  | 99.1 | 749.8 | 0.989 | -8 | 60.78 | 97 | 28 | 1.001 | 173.33 | 200 | 8730 | 197.27 | 47.42 | -47 | 16.88 | 43.42 | 40.81 | 44.92 | 45 | 57 | 69 | 81 | 37.65 | 88 | 84
7684 | 1744 | 264.7 | 48.4 | 81.1 | 95 | 70 | 54.9 | 182 | 95 | 211.9 | 198 | 42.9 | 11.3 | 30 | 0.079 | 103.9 | 30 | 15.229 | 452.3 | 204.1 | 198.7 | 98.8 | 37.3 | 0.666 |  |  | 99.1 | 750 | 0.988 | -8 | 60 | 97 | 28 | 1.001 | 173.33 | 200 | 8730 | 195 | 48.48 | -46.94 | 16.75 | 43.74 | 40.91 | 44.83 | 45 | 57 | 69 | 81 | 37.65 | 86 | 88
7685 | 1751 | 266.4 | 49 | 81.1 | 95 | 70 | 54.9 | 182.6 | 95 | 212.7 | 198.6 | 42.8 | 11.4 | 30 | 0.069 | 104 | 30 | 15.253 | 451.2 | 204 | 199.3 | 98.7 | 37.3 | 0.666 |  |  | 99.1 | 750.2 | 0.987 | -8 | 58.82 | 97 | 28 | 0.999 | 174.12 | 204 | 8530 | 196.61 | 48.55 | -46.94 | 16.75 | 43.63 | 40.97 | 44.72 | 45 | 57 | 69 | 81 | 37.65 | 85 | 84
7686 | 1767 | 270.3 | 50.8 | 81.1 | 95.1 | 70 | 54.9 | 182.9 | 95 | 213.3 | 198.6 | 42.8 | 11.4 | 30 | 0.049 | 104.1 | 30 | 15.411 | 449.5 | 204 | 200.2 | 98.7 | 37.3 | 0.671 |  |  | 99.1 | 750.3 | 0.986 | -8 | 40.78 | 97 | 28 | 0.993 | 172.94 | 202 | 8820 | 199.84 | 46.67 | -47 | 16.88 | 43.64 | 40.76 | 44.72 | 45 | 57 | 69 | 81 | 37.25 | 87 | 88
7687 | 1757 | 271.2 | 49.7 | 81.1 | 95.1 | 70 | 54.9 | 183.3 | 95 | 213.6 | 197.5 | 42.9 | 11.4 | 30 | 0.032 | 104.1 | 29.9 | 15.615 | 449.6 | 204.1 | 200.4 | 98.8 | 37.3 | 0.67 |  |  | 99.1 | 750.2 | 0.991 | -8 | 41.96 | 97 | 28 | 0.996 | 172.55 | 197 | 8820 | 199.52 | 47.29 | -46.94 | 17.06 | 43.66 | 40.94 | 44.92 | 45 | 57 | 69 | 81 | 37.25 | 87 | 88
7688 | 1742 | 267.3 | 48.5 | 81.1 | 95.1 | 70 | 54.9 | 182.4 | 95 | 212.4 | 197.8 | 43 | 11.4 | 30 | 0.052 | 104 | 29.9 | 15.449 | 451.3 | 204 | 199.7 | 98.7 | 37.3 | 0.667 |  |  | 99.1 | 750.1 | 0.989 | -8 | 52.55 | 97 | 28 | 0.996 | 171.37 | 195 | 8550 | 199.84 | 48.04 | -46.88 | 16.81 | 43.67 | 40.99 | 45.23 | 45 | 57 | 69 | 81 | 37.25 | 86 | 88
7689 | 1742 | 264.7 | 48.5 | 81.1 | 95 | 70 | 54.9 | 181.9 | 95 | 211.9 | 198 | 43 | 11.3 | 30 | 0.073 | 103.9 | 29.9 | 15.316 | 452.4 | 204 | 199.1 | 98.7 | 37.3 | 0.663 |  |  | 99.1 | 750.1 | 0.995 | -8 | 60.39 | 97 | 28 | 1.005 | 173.73 | 203 | 9530 | 197.27 | 48.34 | -46.88 | 16.94 | 43.73 | 41.04 | 45.23 | 45 | 57 | 69 | 81 | 37.65 | 85 | 83
7690 | 1749 | 266.1 | 49 | 81.1 | 94.9 | 70 | 54.9 | 182.2 | 95 | 212.2 | 198.4 | 43 | 11.3 | 30 | 0.069 | 103.9 | 30 | 15.252 | 451.7 | 204 | 199.2 | 98.7 | 37.3 | 0.664 |  |  | 99.1 | 750.2 | 0.992 | -8 | 58.82 | 97 | 28 | 0.996 | 174.51 | 194 | 8700 | 196.93 | 49.36 | -46.81 | 16.81 | 43.77 | 40.99 | 44.92 | 45 | 57 | 69 | 81 | 37.25 | 85 | 85
7691 | 1761 | 269.7 | 50 | 81.1 | 94.9 | 70 | 54.9 | 182.6 | 95 | 212.9 | 198.9 | 43 | 11.4 | 30.1 | 0.049 | 104 | 30 | 15.349 | 450.2 | 204 | 200.3 | 98.7 | 37.3 | 0.669 |  |  | 99.1 | 750.3 | 0.99 | -8 | 47.06 | 97 | 28 | 1.004 | 175.29 | 196 | 8950 | 199.18 | 48.32 | -46.94 | 16.81 | 43.73 | 40.98 | 44.83 | 45 | 57 | 69 | 81 | 37.25 | 88 | 86
7692 | 1763 | 272.1 | 50.5 | 81.1 | 95.1 | 70 | 54.9 | 183.1 | 95 | 213.5 | 198.1 | 43 | 11.4 | 30 | 0.026 | 104.1 | 30 | 15.526 | 449.5 | 204 | 200.9 | 98.7 | 37.3 | 0.671 |  |  | 99.1 | 750.3 | 0.984 | -8 | 39.61 | 97 | 28 | 0.994 | 174.12 | 199 | 9090 | 203.38 | 48.68 | -47.12 | 17 | 43.66 | 40.94 | 44.92 | 45 | 57 | 69 | 81 | 37.25 | 88 | 85
7693 | 1755 | 271.8 | 49.9 | 81.1 | 95 | 70 | 54.9 | 183.1 | 95 | 213.4 | 197.7 | 43.1 | 11.4 | 30 | 0.024 | 104.1 | 30 | 15.56 | 450.1 | 204 | 200.6 | 98.7 | 37.3 | 0.671 |  |  | 99.1 | 750.1 | 0.991 | -8 | 42.35 | 97 | 28 | 1.006 | 173.33 | 197 | 8210 | 199.18 | 47.87 | -46.88 | 17.25 | 43.69 | 40.87 | 45.12 | 45 | 57 | 69 | 81 | 37.25 | 88 | 87
7694 | 1748 | 270 | 49.6 | 81.1 | 95 | 70 | 54.9 | 182.6 | 95 | 212.6 | 197.9 | 43.2 | 11.3 | 30 | 0.034 | 104 | 30 | 15.497 | 450.3 | 204 | 200.2 | 98.7 | 37.3 | 0.67 |  |  | 99.1 | 750 | 0.988 | -8 | 46.67 | 97 | 28 | 1 | 174.12 | 201 | 9510 | 196.93 | 47.41 | -46.94 | 16.94 | 43.64 | 40.98 | 45.44 | 45 | 57 | 69 | 81 | 37.25 | 86 | 96
7695 | 1750 | 270.9 | 49.2 | 81.1 | 95 | 70 | 54.9 | 182.3 | 95 | 212.4 | 198.5 | 43.2 | 11.3 | 30 | 0.041 | 104.1 | 30 | 15.468 | 450.1 | 204 | 200.1 | 98.7 | 37.3 | 0.67 |  |  | 99.1 | 749.9 | 0.995 | -8 | 54.12 | 97 | 28 | 0.995 | 170.98 | 196 | 8870 | 198.86 | 47.67 | -47 | 17.25 | 43.69 | 40.79 | 45.33 | 45 | 57 | 69 | 81 | 37.25 | 86 | 89
7696 | 1752 | 270.6 | 49.9 | 81.1 | 95 | 70 | 54.9 | 182.1 | 95 | 212.1 | 198.5 | 43.1 | 11.3 | 30 | 0.041 | 104 | 30 | 15.504 | 449.6 | 204 | 200.4 | 98.7 | 37.3 | 0.67 |  |  | 99.1 | 749.9 | 0.992 | -8 | 47.45 | 97 | 28 | 1.002 | 174.51 | 196 | 8850 | 199.52 | 47.31 | -47 | 17 | 43.37 | 40.76 | 45.12 | 45 | 57 | 69 | 81 | 37.25 | 88 | 85
7697 | 1748 | 270.6 | 49.2 | 81.1 | 95 | 70 | 54.9 | 182.4 | 95 | 212.7 | 198.3 | 43.1 | 11.3 | 30 | 0.039 | 104 | 30 | 15.498 | 449.4 | 204 | 200.1 | 98.7 | 37.3 | 0.67 |  |  | 99.1 | 749.9 | 0.996 | -8 | 49.02 | 97 | 28 | 0.986 | 173.33 | 196 | 8770 | 199.52 | 48.49 | -47.19 | 17.06 | 43.6 | 40.83 | 45.12 | 45 | 57 | 69 | 81 | 37.25 | 85 | 83
7698 | 1748 | 270.7 | 49.4 | 81.1 | 95 | 70 | 54.9 | 182.5 | 95 | 212.5 | 198.1 | 43 | 11.3 | 30 | 0.039 | 104 | 30 | 15.501 | 450 | 204.1 | 200.1 | 98.8 | 37.3 | 0.67 |  |  | 99.1 | 749.8 | 0.992 | -8 | 47.84 | 97 | 28 | 0.998 | 173.73 | 198 | 8700 | 196.93 | 47.81 | -47.06 | 16.81 | 43.34 | 40.86 | 44.92 | 45 | 57 | 69 | 81 | 37.25 | 86 | 87
7699 | 1750 | 270.2 | 49.9 | 81.1 | 95 | 70 | 54.9 | 181.9 | 95 | 211.9 | 198 | 43 | 11.4 | 30 | 0.052 | 104 | 30 | 15.463 | 450 | 204 | 199.6 | 98.7 | 37.3 | 0.669 |  |  | 99.1 | 749.8 | 0.992 | -8 | 47.84 | 97 | 28 | 1.005 | 173.73 | 195 | 8260 | 199.52 | 47.92 | -47 | 17 | 43.61 | 40.92 | 44.92 | 45 | 57 | 69 | 81 | 37.25 | 86 | 91
7700 | 1744 | 269.3 | 49 | 81.1 | 95 | 70 | 54.9 | 182.2 | 95 | 212.1 | 198.1 | 42.9 | 11.3 | 30 | 0.053 | 104 | 30 | 15.425 | 450.8 | 204 | 199.7 | 98.7 | 37.3 | 0.669 |  |  | 99.1 | 749.8 | 0.995 | -8 | 51.76 | 97 | 28 | 0.986 | 174.12 | 201 | 8920 | 198.23 | 47.28 | -47.12 | 16.94 | 43.53 | 40.78 | 44.92 | 45 | 57 | 69 | 81 | 37.25 | 83 | 88
7701 | 1747 | 269.3 | 49.3 | 81.1 | 95 | 70 | 54.9 | 182 | 95 | 211.9 | 198 | 42.9 | 11.3 | 30 | 0.061 | 104 | 30 | 15.362 | 450.7 | 204 | 199.3 | 98.7 | 37.3 | 0.669 |  |  | 99.1 | 749.8 | 0.991 | -8 | 50.2 | 97 | 28 | 0.993 | 172.94 | 193 | 8650 | 198.23 | 46.79 | -47 | 16.75 | 43.62 | 40.93 | 44.83 | 45 | 57 | 69 | 81 | 37.25 | 88 | 90
7702 | 1738 | 266.8 | 48.4 | 81.1 | 95 | 70 | 54.9 | 181.9 | 95 | 211.7 | 198.2 | 42.9 | 11.3 | 30 | 0.07 | 103.9 | 30 | 15.362 | 451.2 | 204 | 199.2 | 98.7 | 37.3 | 0.667 |  |  | 99.1 | 749.8 | 0.997 | -8 | 55.29 | 97 | 28 | 0.994 | 173.33 | 203 | 8360 | 198.23 | 47.45 | -46.94 | 16.94 | 43.62 | 40.98 | 44.83 | 45 | 57 | 69 | 81 | 37.25 | 87 | 95
7703 | 1740 | 265.2 | 48.4 | 81.1 | 95 | 70 | 54.9 | 181.9 | 95 | 211.8 | 198 | 42.8 | 11.3 | 30 | 0.078 | 103.9 | 30 | 15.263 | 452.7 | 204 | 198.8 | 98.7 | 37.3 | 0.665 |  |  | 99.2 | 749.8 | 0.987 | -8 | 58.82 | 97 | 28 | 0.991 | 173.73 | 200 | 8120 | 195 | 47.58 | -47 | 16.81 | 43.67 | 41 | 44.83 | 45 | 57 | 69 | 81 | 37.25 | 87 | 92
7704 | 1741 | 265.1 | 47.9 | 81.1 | 95 | 70 | 54.9 | 182.1 | 95 | 212 | 198.1 | 42.8 | 11.4 | 30 | 0.078 | 103.9 | 30 | 15.236 | 453.2 | 204 | 198.7 | 98.7 | 37.3 | 0.665 |  |  | 99.2 | 749.8 | 0.991 | -8 | 60 | 97 | 28 | 1.001 | 173.73 | 195 | 8920 | 198.23 | 48.29 | -46.88 | 16.88 | 43.65 | 40.96 | 44.72 | 45 | 57 | 69 | 81 | 37.25 | 86 | 80
7705 | 1754 | 267 | 49.6 | 81.1 | 95.1 | 70 | 55 | 182.2 | 95 | 212.2 | 198.7 | 42.8 | 11.3 | 30 | 0.063 | 104 | 30 | 15.292 | 452.2 | 204 | 199.4 | 98.7 | 37.3 | 0.668 |  |  | 99.2 | 749.9 | 0.991 | -8 | 59.61 | 97 | 28 | 1.002 | 175.29 | 204 | 8380 | 197.25 | 48.19 | -47.12 | 16.94 | 43.64 | 41.09 | 44.62 | 45 | 57 | 69 | 81 | 37.25 | 88 | 82
7706 | 1755 | 270 | 49.2 | 81.1 | 95.1 | 70 | 55 | 182.8 | 95 | 213.1 | 198.3 | 42.8 | 11.3 | 30 | 0.034 | 104.1 | 30 | 15.524 | 451.1 | 204 | 200.7 | 98.7 | 37.3 | 0.67 |  |  | 99.2 | 749.9 | 0.991 | -8 | 40 | 97 | 28 | 0.991 | 173.73 | 195 | 8260 | 200.47 | 47.75 | -47.12 | 17 | 43.53 | 40.77 | 44.83 | 45 | 57 | 69 | 81 | 37.25 | 90 | 87
7707 | 1760 | 272.2 | 49.8 | 81.1 | 95 | 70 | 55 | 183.1 | 95 | 213.5 | 197.8 | 43 | 11.3 | 30 | 0.025 | 104.1 | 30 | 15.556 | 451.8 | 204 | 200.6 | 98.7 | 37.3 | 0.672 |  |  | 99.1 | 749.9 | 0.99 | -8 | 43.53 | 97 | 28 | 0.998 | 173.33 | 199 | 8970 | 199.52 | 47.57 | -46.94 | 16.94 | 43.46 | 41.04 | 45.12 | 45 | 57 | 69 | 81 | 37.25 | 90 | 91
7708 | 1751 | 270.4 | 49.4 | 81.1 | 95 | 70 | 55 | 182.7 | 95 | 212.8 | 197.7 | 43.1 | 11.3 | 30 | 0.039 | 104 | 30 | 15.516 | 452.5 | 204.1 | 200 | 98.8 | 37.3 | 0.672 |  |  | 99.2 | 749.9 | 0.993 | -8 | 43.14 | 97 | 28 | 0.994 | 173.33 | 195 | 8650 | 200.16 | 47.87 | -46.75 | 16.69 | 43.71 | 40.93 | 45.33 | 45 | 57 | 69 | 81 | 37.25 | 87 | 87
7709 | 1758 | 271 | 50.6 | 81.1 | 95 | 70 | 55 | 182.6 | 95.1 | 212.8 | 198.3 | 43.1 | 11.3 | 30 | 0.054 | 104 | 30 | 15.401 | 453.4 | 204 | 199.6 | 98.7 | 37.3 | 0.671 |  |  | 99.1 | 749.8 | 0.991 | -8 | 57.25 | 97 | 28 | 1 | 174.12 | 203 | 8070 | 196.93 | 47.36 | -46.88 | 16.88 | 43.75 | 40.91 | 45.44 | 45 | 57 | 69 | 81 | 37.25 | 89 | 90
7710 | 1740 | 267.6 | 48.5 | 81.1 | 95 | 70 | 55 | 182.3 | 95 | 212.1 | 198.5 | 43.1 | 11.4 | 30 | 0.06 | 104 | 30 | 15.422 | 454.1 | 204 | 199.8 | 98.7 | 37.3 | 0.671 |  |  | 99.1 | 749.7 | 0.991 | -8 | 51.76 | 97 | 28 | 0.997 | 171.37 | 201 | 8850 | 197.25 | 47.48 | -46.88 | 16.88 | 43.64 | 40.91 | 45.12 | 45 | 57 | 69 | 81 | 37.25 | 89 | 91
7711 | 1756 | 268.6 | 49.8 | 81.1 | 95 | 70 | 55 | 182 | 95 | 212.1 | 198.7 | 43 | 11.4 | 30 | 0.064 | 104 | 30 | 15.395 | 453.7 | 204.1 | 199.7 | 98.8 | 37.3 | 0.671 |  |  | 99.1 | 749.8 | 0.99 | -8 | 58.04 | 97 | 28 | 0.988 | 174.51 | 195 | 8380 | 200.16 | 48.71 | -47 | 17.12 | 43.78 | 40.97 | 45.03 | 45 | 57 | 69 | 81 | 37.25 | 90 | 83
7712 | 1752 | 270.1 | 49.5 | 81.1 | 95 | 70 | 55 | 182.7 | 95 | 213 | 198.4 | 43 | 11.4 | 30 | 0.045 | 104 | 30 | 15.452 | 452.6 | 204 | 200.2 | 98.7 | 37.3 | 0.673 |  |  | 99.1 | 749.8 | 0.989 | -8 | 43.14 | 97 | 28 | 1.003 | 174.51 | 196 | 8290 | 201.45 | 47.99 | -47.06 | 17.12 | 43.54 | 40.91 | 44.92 | 45 | 57 | 69 | 81 | 37.25 | 87 | 84
7713 | 1750 | 269.5 | 50 | 81.1 | 95 | 70 | 55 | 182.8 | 95 | 212.9 | 198.1 | 43 | 11.4 | 30 | 0.043 | 104 | 30 | 15.472 | 451.5 | 204.1 | 200.1 | 98.8 | 37.3 | 0.673 |  |  | 99.1 | 749.8 | 0.991 | -8 | 47.06 | 97 | 28 | 0.99 | 174.12 | 199 | 9850 | 199.52 | 47.71 | -47.06 | 17 | 43.69 | 40.93 | 45.03 | 45 | 57 | 69 | 81 | 37.25 | 88 | 90
7714 | 1752 | 270.2 | 50 | 81.1 | 95 | 70 | 55 | 182.9 | 95 | 213.1 | 197.6 | 43 | 11.4 | 30 | 0.038 | 104 | 30 | 15.493 | 451 | 204 | 199.9 | 98.7 | 37.3 | 0.673 |  |  | 99.1 | 749.7 | 0.992 | -8 | 42.75 | 97 | 28 | 0.996 | 172.55 | 196 | 8240 | 202.1 | 47.72 | -47.06 | 16.94 | 43.67 | 40.93 | 45.12 | 45 | 57 | 69 | 81 | 37.25 | 90 | 95
7715 | 1752 | 270 | 49.8 | 81.1 | 95.1 | 70 | 55 | 182.8 | 95 | 213 | 197.7 | 43 | 11.4 | 30 | 0.044 | 104 | 30 | 15.435 | 450.9 | 204 | 199.4 | 98.7 | 37.3 | 0.671 |  |  | 99.1 | 749.7 | 0.99 | -8 | 51.37 | 97 | 28 | 0.995 | 172.16 | 199 | 9340 | 198.23 | 47.83 | -46.94 | 16.94 | 43.59 | 40.82 | 45.23 | 45 | 57 | 69 | 81 | 37.25 | 89 | 93
7716 | 1749 | 269.7 | 49.6 | 81.1 | 95.1 | 70 | 55 | 182.5 | 95 | 212.6 | 197.7 | 43 | 11.4 | 30 | 0.044 | 104 | 30 | 15.437 | 452.3 | 204 | 199.5 | 98.7 | 37.3 | 0.672 |  |  | 99.1 | 749.7 | 0.995 | -8 | 47.84 | 97 | 28 | 1 | 172.55 | 196 | 7900 | 198.54 | 46.71 | -46.94 | 17.12 | 43.62 | 40.76 | 45.12 | 45 | 57 | 69 | 81 | 37.25 | 90 | 86
7717 | 1755 | 270.9 | 50.4 | 81.1 | 95.1 | 70 | 55 | 182.8 | 95 | 212.9 | 197.6 | 43 | 11.4 | 30 | 0.042 | 104 | 30 | 15.458 | 451.9 | 204 | 199.4 | 98.7 | 37.3 | 0.673 |  |  | 99.1 | 749.6 | 0.988 | -8 | 50.2 | 97 | 28 | 0.995 | 173.33 | 197 | 8240 | 198.23 | 47.84 | -47 | 17.06 | 43.67 | 40.84 | 45.12 | 45 | 57 | 69 | 81 | 37.25 | 86 | 89
7718 | 1750 | 271 | 49.4 | 81.1 | 95 | 70 | 55.1 | 182.7 | 95 | 212.7 | 197.3 | 43.1 | 11.4 | 30 | 0.036 | 104 | 30 | 15.497 | 451.1 | 204 | 199.6 | 98.7 | 37.3 | 0.672 |  |  | 99.1 | 749.5 | 0.99 | -8 | 43.53 | 97 | 28 | 0.996 | 173.33 | 200 | 8190 | 196.93 | 47.84 | -47.12 | 17.06 | 43.48 | 40.81 | 45.12 | 45 | 57 | 69 | 81 | 37.25 | 86 | 89
7719 | 1743 | 269.5 | 48.8 | 81.1 | 95 | 70 | 55.1 | 182.6 | 95 | 212.7 | 197.2 | 43.1 | 11.4 | 30 | 0.044 | 104 | 30.1 | 15.431 | 451.9 | 204.1 | 199.3 | 98.8 | 37.3 | 0.67 |  |  | 99.1 | 749.5 | 0.992 | -8 | 45.1 | 97 | 28 | 0.991 | 172.55 | 195 | 8020 | 196.61 | 46.71 | -47.06 | 17.06 | 43.58 | 40.84 | 45.23 | 45 | 57 | 69 | 81 | 37.25 | 87 | 87
7720 | 1744 | 268.3 | 48.7 | 81.1 | 95 | 70 | 55.1 | 182.2 | 95 | 212.1 | 197.5 | 43.1 | 11.4 | 30 | 0.063 | 103.9 | 30.1 | 15.308 | 453.3 | 204 | 198.8 | 98.7 | 37.3 | 0.668 |  |  | 99.1 | 749.5 | 0.989 | -8 | 51.37 | 97 | 28 | 0.997 | 172.94 | 203 | 8090 | 197.59 | 47.83 | -46.88 | 16.94 | 43.63 | 40.72 | 45.23 | 45 | 57 | 69 | 81 | 37.25 | 86 | 90
7721 | 1744 | 267.2 | 48.8 | 81.1 | 95 | 70 | 55.1 | 181.9 | 95 | 211.8 | 197.8 | 43 | 11.3 | 30 | 0.075 | 103.9 | 30.1 | 15.248 | 453.5 | 204 | 198.7 | 98.7 | 37.3 | 0.667 |  |  | 99.1 | 749.5 | 0.99 | -8 | 60.39 | 97 | 28 | 0.993 | 173.73 | 203 | 9340 | 197.27 | 47.38 | -46.94 | 16.75 | 43.61 | 40.88 | 44.92 | 45 | 57 | 69 | 81 | 37.25 | 89 | 89
7722 | 1747 | 266.9 | 48.8 | 81.1 | 95 | 70 | 55.1 | 181.8 | 95 | 211.8 | 198.1 | 42.9 | 11.3 | 30 | 0.074 | 103.9 | 30.1 | 15.248 | 453.7 | 204 | 198.8 | 98.7 | 37.3 | 0.666 |  |  | 99.1 | 749.5 | 0.997 | -8 | 59.61 | 97 | 28 | 0.997 | 174.12 | 194 | 8330 | 197.25 | 48.57 | -46.81 | 16.88 | 43.64 | 40.83 | 44.72 | 45 | 57 | 69 | 81 | 37.25 | 88 | 90
7723 | 1748 | 266.5 | 49.5 | 81.1 | 95 | 70 | 55.1 | 181.9 | 95 | 211.9 | 198.4 | 42.8 | 11.3 | 30 | 0.069 | 103.9 | 30.1 | 15.283 | 452.6 | 204 | 199.3 | 98.7 | 37.3 | 0.667 |  |  | 99.1 | 749.6 | 0.99 | -8 | 59.61 | 97 | 28 | 1.015 | 174.12 | 202 | 9090 | 196.61 | 47.47 | -46.75 | 17 | 43.61 | 40.94 | 44.62 | 45 | 57 | 69 | 81 | 37.25 | 86 | 86
7724 | 1766 | 272.5 | 50.4 | 81.1 | 94.9 | 70 | 55.1 | 183 | 95 | 213.5 | 198 | 42.8 | 11.4 | 30 | 0.04 | 104 | 30 | 15.429 | 450.5 | 204 | 200.2 | 98.7 | 37.3 | 0.671 |  |  | 99.1 | 749.5 | 0.982 | -8 | 51.76 | 97 | 28 | 0.987 | 173.73 | 200 | 8120 | 200.16 | 46.8 | -46.81 | 17.06 | 43.59 | 41.03 | 44.72 | 45 | 57 | 69 | 81 | 37.25 | 89 | 91
7725 | 1748 | 270.6 | 49.4 | 81.1 | 94.9 | 70 | 55.1 | 182.9 | 95 | 213 | 197.1 | 42.9 | 11.4 | 30 | 0.036 | 104 | 30 | 15.564 | 451.2 | 204 | 199.9 | 98.7 | 37.3 | 0.668 |  |  | 99.1 | 749.4 | 0.987 | -8 | 43.14 | 97 | 28 | 0.996 | 172.94 | 196 | 8950 | 201.77 | 46.86 | -46.94 | 16.94 | 43.73 | 40.96 | 45.03 | 45 | 57 | 69 | 81 | 37.25 | 88 | 93
7726 | 1745 | 268.3 | 49.4 | 81.1 | 94.9 | 70 | 55.1 | 182.4 | 95 | 212.4 | 197.8 | 43 | 11.4 | 30 | 0.055 | 104 | 30.1 | 15.429 | 451.7 | 204.1 | 199.4 | 98.8 | 37.3 | 0.667 |  |  | 99.2 | 749.3 | 0.99 | -8 | 56.08 | 97 | 28 | 0.996 | 173.73 | 201 | 8700 | 197.91 | 47.33 | -47.06 | 17.12 | 43.68 | 40.91 | 45.12 | 45 | 57 | 69 | 81 | 37.25 | 88 | 86
7727 | 1745 | 267.6 | 49.1 | 81.1 | 95 | 70 | 55.1 | 182.4 | 95 | 212.4 | 198.2 | 43 | 11.4 | 30 | 0.068 | 103.9 | 30.1 | 15.397 | 452.3 | 204 | 199.2 | 98.7 | 37.3 | 0.667 |  |  | 99.2 | 749.3 | 0.991 | -8 | 58.43 | 97 | 28 | 0.995 | 173.33 | 203 | 8600 | 199.52 | 47.83 | -47 | 16.88 | 43.68 | 40.98 | 45.12 | 45 | 57 | 69 | 81 | 37.25 | 91 | 87
7728 | 1748 | 267.3 | 49.1 | 81.1 | 95 | 70 | 55.1 | 182.3 | 95 | 212.3 | 198.4 | 43 | 11.3 | 30 | 0.068 | 103.9 | 30.1 | 15.35 | 452.7 | 204 | 199.2 | 98.7 | 37.3 | 0.667 |  |  | 99.2 | 749.4 | 0.997 | -8 | 57.25 | 97 | 28 | 0.997 | 174.51 | 203 | 8430 | 197.91 | 47.47 | -47 | 16.88 | 43.78 | 41.09 | 45.03 | 45 | 57 | 69 | 81 | 37.25 | 87 | 88
7729 | 1751 | 268 | 49.6 | 81.1 | 95 | 70 | 55.1 | 182.7 | 95 | 212.8 | 198.4 | 43 | 11.4 | 30 | 0.063 | 104 | 30.1 | 15.332 | 452.4 | 204 | 199.5 | 98.7 | 37.3 | 0.669 |  |  | 99.1 | 749.6 | 0.991 | -8 | 53.73 | 97 | 28 | 1.005 | 174.12 | 200 | 8950 | 197.25 | 48.51 | -46.94 | 16.75 | 43.78 | 41.06 | 44.83 | 45 | 57 | 69 | 81 | 37.25 | 85 | 94
7730 | 1757 | 269.9 | 50.3 | 81.1 | 95 | 70 | 55.1 | 183 | 95 | 213.3 | 198.3 | 43 | 11.4 | 30 | 0.045 | 104 | 30.1 | 15.416 | 451.2 | 204 | 200 | 98.7 | 37.3 | 0.669 |  |  | 99.1 | 749.6 | 0.983 | -8 | 47.06 | 97 | 28 | 1.014 | 174.9 | 200 | 8990 | 198.54 | 48.55 | -46.94 | 17 | 43.56 | 41.05 | 44.92 | 45 | 57 | 69 | 81 | 37.25 | 88 | 89
7731 | 1755 | 271.7 | 50.1 | 81.1 | 95 | 70 | 55.1 | 183 | 95 | 213.1 | 197.8 | 43 | 11.4 | 30 | 0.04 | 104 | 30.1 | 15.476 | 451.3 | 204 | 199.7 | 98.7 | 37.3 | 0.67 |  |  | 99.1 | 749.6 | 0.993 | -8 | 42.75 | 97 | 28 | 0.999 | 172.55 | 195 | 8190 | 199.52 | 47.9 | -46.94 | 17.12 | 43.77 | 40.92 | 44.92 | 45 | 57 | 69 | 81 | 37.25 | 87 | 89
7732 | 1750 | 270.1 | 49.4 | 81.1 | 95 | 70 | 55.1 | 182.6 | 95 | 212.7 | 198 | 43.1 | 11.3 | 30 | 0.054 | 104 | 30 | 15.417 | 451.4 | 204.1 | 199.3 | 98.8 | 37.3 | 0.668 |  |  | 99.2 | 749.6 | 0.988 | -8 | 50.59 | 97 | 28 | 0.993 | 173.73 | 200 | 9090 | 196.61 | 47.97 | -46.88 | 16.81 | 43.61 | 41.02 | 45.23 | 45 | 57 | 69 | 81 | 37.25 | 87 | 91
7733 | 1734 | 264.8 | 48 | 81.1 | 94.9 | 70 | 55.1 | 181.8 | 95 | 211.4 | 198 | 43.1 | 11.3 | 30 | 0.078 | 103.9 | 30.1 | 15.302 | 453 | 204.1 | 198.8 | 98.8 | 37.3 | 0.663 |  |  | 99.1 | 749.6 | 0.99 | -8 | 60.39 | 97 | 28 | 1.004 | 173.33 | 203 | 9240 | 195 | 48.69 | -46.75 | 16.88 | 43.72 | 40.94 | 45.03 | 45 | 57 | 69 | 81 | 37.65 | 85 | 90
7734 | 1744 | 264.2 | 48.7 | 81.1 | 94.9 | 70 | 55.1 | 181.7 | 95 | 211.6 | 198 | 43 | 11.3 | 30 | 0.078 | 103.9 | 30 | 15.176 | 453.2 | 204 | 198.7 | 98.7 | 37.3 | 0.662 |  |  | 99.1 | 749.6 | 0.994 | -8 | 60 | 97 | 28 | 1.004 | 173.33 | 200 | 9190 | 195 | 48.4 | -46.94 | 17.12 | 43.74 | 40.99 | 44.92 | 45 | 57 | 69 | 81 | 37.65 | 85 | 86
7735 | 1762 | 269 | 50.2 | 81.1 | 94.9 | 70 | 55.1 | 182.6 | 95 | 212.9 | 198.4 | 42.9 | 11.4 | 30 | 0.05 | 104 | 30 | 15.28 | 450.9 | 204 | 200 | 98.7 | 37.3 | 0.67 |  |  | 99.1 | 749.7 | 0.992 | -8 | 56.08 | 97 | 28 | 1.01 | 174.51 | 201 | 9090 | 200.16 | 48.5 | -47.12 | 17.12 | 43.27 | 40.78 | 44.83 | 45 | 57 | 69 | 81 | 37.25 | 85 | 85
7736 | 1759 | 270.8 | 49.9 | 81.1 | 94.9 | 70 | 55.1 | 183.1 | 95 | 213.4 | 197.9 | 43 | 11.4 | 30 | 0.031 | 104.1 | 30 | 15.559 | 450.9 | 204 | 200.7 | 98.7 | 37.3 | 0.67 |  |  | 99.1 | 749.6 | 0.987 | -8 | 41.57 | 97 | 28 | 0.995 | 173.33 | 195 | 9630 | 202.1 | 48.47 | -46.94 | 17.31 | 43.67 | 40.82 | 45.03 | 45 | 57 | 69 | 81 | 37.25 | 88 | 88
7737 | 1752 | 270.1 | 49.5 | 81.1 | 94.9 | 70 | 55.1 | 182.9 | 95 | 213.2 | 197.6 | 43.1 | 11.4 | 30 | 0.027 | 104 | 30.1 | 15.571 | 451.1 | 204 | 200.5 | 98.7 | 37.3 | 0.671 |  |  | 99.1 | 749.6 | 0.984 | -8 | 42.35 | 97 | 28 | 0.999 | 173.33 | 196 | 8700 | 202.1 | 47.63 | -47.12 | 17.25 | 43.65 | 40.79 | 45.23 | 45 | 57 | 69 | 81 | 37.25 | 86 | 93
7738 | 1747 | 268.8 | 49.1 | 81.1 | 95 | 70 | 55.1 | 182.7 | 95 | 212.6 | 198 | 43.1 | 11.4 | 30 | 0.037 | 104 | 30 | 15.48 | 450.6 | 204 | 200.2 | 98.7 | 37.3 | 0.672 |  |  | 99.1 | 749.5 | 0.99 | -8 | 48.63 | 97 | 28 | 0.991 | 172.55 | 197 | 8730 | 199.18 | 47.99 | -47 | 16.94 | 43.64 | 40.64 | 45.44 | 45 | 57 | 69 | 81 | 37.25 | 87 | 87
7739 | 1753 | 269.4 | 49.7 | 81.1 | 95 | 70 | 55.1 | 182.5 | 95 | 212.6 | 198.7 | 43.1 | 11.3 | 30 | 0.052 | 104 | 30 | 15.44 | 450 | 204 | 200.1 | 98.7 | 37.3 | 0.672 |  |  | 99.2 | 749.5 | 0.99 | -8 | 56.47 | 97 | 28 | 0.994 | 174.12 | 195 | 8650 | 199.52 | 47.57 | -46.94 | 16.81 | 43.58 | 40.66 | 45.44 | 45 | 57 | 69 | 81 | 37.25 | 87 | 93
7740 | 1754 | 269.9 | 49.8 | 81.1 | 95.1 | 70 | 55.1 | 182.5 | 95.1 | 212.6 | 198.9 | 43.1 | 11.4 | 30 | 0.049 | 104 | 29.9 | 15.456 | 450.4 | 204 | 200.3 | 98.7 | 37.3 | 0.675 |  |  | 99.2 | 749.5 | 0.994 | -8 | 49.41 | 97 | 28 | 0.985 | 172.55 | 196 | 8820 | 199.18 | 48 | -46.81 | 17.06 | 43.65 | 40.75 | 45.03 | 45 | 57 | 69 | 81 | 37.25 | 85 | 92
7741 | 1752 | 270.5 | 49.7 | 81.1 | 95.1 | 70 | 55.1 | 182.6 | 95.1 | 212.7 | 198 | 43 | 11.4 | 30 | 0.037 | 104 | 30 | 15.466 | 450.2 | 204 | 200.4 | 98.7 | 37.3 | 0.674 |  |  | 99.1 | 749.5 | 0.989 | -8 | 41.96 | 97 | 28 | 0.994 | 173.33 | 197 | 8550 | 196.93 | 47.76 | -47 | 16.88 | 43.7 | 40.79 | 45.03 | 45 | 57 | 69 | 81 | 37.25 | 88 | 89
7742 | 1751 | 270.8 | 49.4 | 81.1 | 95.1 | 70 | 55.1 | 182.7 | 95 | 212.8 | 197.4 | 43 | 11.4 | 30 | 0.037 | 104 | 30 | 15.422 | 449.6 | 204.1 | 199.9 | 98.8 | 37.3 | 0.673 |  |  | 99.1 | 749.4 | 0.992 | -8 | 44.71 | 97 | 28 | 0.999 | 173.33 | 195 | 9820 | 199.84 | 47.92 | -47 | 16.81 | 43.72 | 40.91 | 45.12 | 45 | 57 | 69 | 81 | 37.25 | 86 | 86
7743 | 1748 | 270 | 49.2 | 81.1 | 95 | 70 | 55.1 | 182.4 | 95 | 212.6 | 197.5 | 43 | 11.3 | 30 | 0.046 | 104 | 30 | 15.427 | 450.3 | 204.1 | 199.5 | 98.8 | 37.3 | 0.672 |  |  | 99.1 | 749.3 | 0.993 | -8 | 49.41 | 97 | 28 | 1.001 | 173.33 | 195 | 8550 | 198.54 | 48.02 | -46.88 | 16.81 | 43.67 | 40.89 | 45.23 | 45 | 57 | 69 | 81 | 37.25 | 87 | 86
7744 | 1751 | 269.8 | 49.9 | 81.1 | 95 | 70 | 55.2 | 182.3 | 95 | 212.3 | 197.7 | 43 | 11.4 | 30 | 0.056 | 104 | 30 | 15.422 | 450.9 | 204 | 199.2 | 98.7 | 37.3 | 0.672 |  |  | 99.1 | 749.2 | 0.989 | -8 | 53.33 | 97 | 28 | 1.012 | 173.33 | 201 | 8020 | 197.59 | 46.62 | -47 | 17 | 43.66 | 40.86 | 45.03 | 45 | 57 | 69 | 81 | 37.25 | 89 | 88
7745 | 1742 | 268.6 | 48.6 | 81.1 | 95.1 | 70 | 55.2 | 182.1 | 95 | 212 | 197.6 | 43 | 11.3 | 30 | 0.059 | 104 | 30 | 15.415 | 451.6 | 204 | 199 | 98.7 | 37.3 | 0.671 |  |  | 99.1 | 749.1 | 0.993 | -8 | 49.02 | 97 | 28 | 1.005 | 172.94 | 194 | 9900 | 196.93 | 47.38 | -46.69 | 16.69 | 43.71 | 41 | 44.92 | 45 | 57 | 69 | 81 | 37.25 | 86 | 90
7746 | 1738 | 265.5 | 48.3 | 81.1 | 95.1 | 70 | 55.2 | 182 | 95 | 211.9 | 197.8 | 42.9 | 11.4 | 30 | 0.069 | 103.9 | 30 | 15.406 | 452.5 | 204 | 198.8 | 98.7 | 37.3 | 0.668 |  |  | 99.1 | 749.2 | 0.989 | -8 | 59.22 | 97 | 28 | 0.994 | 173.33 | 194 | 8650 | 197.25 | 47.55 | -46.81 | 16.94 | 43.5 | 41.13 | 44.92 | 45 | 57 | 69 | 81 | 37.25 | 88 | 85
7747 | 1740 | 264.2 | 48.2 | 81.1 | 95.1 | 70 | 55.2 | 181.8 | 95 | 211.6 | 198 | 42.9 | 11.4 | 30 | 0.077 | 103.9 | 30 | 15.304 | 452.8 | 204 | 198.7 | 98.7 | 37.3 | 0.666 |  |  | 99.1 | 749.5 | 0.996 | -8 | 61.18 | 98 | 28 | 0.994 | 173.73 | 201 | 8630 | 199.52 | 47.27 | -47 | 17.06 | 43.7 | 40.99 | 44.72 | 45 | 57 | 69 | 81 | 37.25 | 85 | 91
7748 | 1751 | 266.4 | 49.3 | 81.1 | 95.1 | 70 | 55.2 | 182.2 | 95 | 212.3 | 198.4 | 42.9 | 11.4 | 30 | 0.072 | 103.9 | 30 | 15.302 | 451.9 | 204 | 199.1 | 98.7 | 37.3 | 0.668 |  |  | 99.1 | 749.7 | 0.991 | -8 | 59.22 | 97 | 28 | 1.014 | 174.51 | 201 | 8990 | 197.91 | 48.55 | -46.88 | 16.81 | 43.82 | 41.04 | 44.62 | 45 | 57 | 69 | 81 | 37.65 | 84 | 86
7749 | 1760 | 269.6 | 50.1 | 81.1 | 95 | 70 | 55.2 | 182.7 | 95 | 213 | 197.8 | 42.9 | 11.4 | 30 | 0.046 | 104 | 30 | 15.415 | 451.2 | 204 | 200 | 98.7 | 37.3 | 0.67 |  |  | 99.1 | 749.9 | 0.983 | -8 | 41.18 | 97 | 28 | 1.007 | 173.33 | 201 | 9290 | 198.86 | 47.48 | -46.94 | 17.12 | 43.63 | 40.92 | 44.62 | 45 | 57 | 69 | 81 | 37.25 | 84 | 82
7750 | 1754 | 269.7 | 49.6 | 81.1 | 95 | 70 | 55.2 | 182.8 | 95 | 213 | 197.2 | 43 | 11.3 | 30 | 0.038 | 104 | 30.1 | 15.477 | 451.7 | 204 | 199.7 | 98.7 | 37.3 | 0.67 |  |  | 99.2 | 749.9 | 0.996 | -8 | 42.35 | 97 | 28 | 0.997 | 172.55 | 196 | 8480 | 197.25 | 47.7 | -47 | 17 | 43.62 | 40.79 | 45.03 | 45 | 57 | 69 | 81 | 37.25 | 85 | 84
7751 | 1756 | 270 | 49.9 | 81.1 | 95 | 70 | 55.2 | 182.7 | 95 | 213 | 197.6 | 43 | 11.4 | 30 | 0.04 | 104 | 30.1 | 15.405 | 452.1 | 204 | 199.6 | 98.7 | 37.3 | 0.671 |  |  | 99.2 | 749.9 | 0.99 | -8 | 49.41 | 97 | 28 | 1.007 | 174.12 | 200 | 8920 | 196.61 | 47.88 | -46.88 | 16.81 | 43.76 | 40.86 | 45.23 | 45 | 57 | 69 | 81 | 37.25 | 85 | 88
7752 | 1754 | 270.5 | 49.8 | 81.1 | 95 | 70 | 55.2 | 182.8 | 95 | 213 | 197.7 | 43.1 | 11.4 | 30 | 0.039 | 104 | 30.1 | 15.442 | 451.9 | 204 | 199.6 | 98.7 | 37.3 | 0.671 |  |  | 99.1 | 749.9 | 0.992 | -8 | 47.45 | 97 | 28 | 1.004 | 173.73 | 198 | 8600 | 196.61 | 47.19 | -47 | 16.94 | 43.66 | 40.96 | 45.33 | 45 | 57 | 69 | 81 | 37.25 | 85 | 87
7753 | 1745 | 269.6 | 48.5 | 81.1 | 95.1 | 70 | 55.2 | 182.7 | 95.1 | 212.8 | 197.8 | 43.1 | 11.4 | 30 | 0.044 | 104 | 30.1 | 15.457 | 452.3 | 204 | 199.6 | 98.7 | 37.3 | 0.671 |  |  | 99.1 | 749.9 | 0.992 | -8 | 47.06 | 97 | 28 | 0.991 | 173.73 | 202 | 9700 | 196.93 | 47.71 | -46.94 | 16.88 | 43.83 | 40.83 | 45.23 | 45 | 57 | 69 | 81 | 37.25 | 86 | 86
7754 | 1746 | 268.6 | 48.9 | 81.1 | 95 | 70 | 55.2 | 182.5 | 95 | 212.5 | 197.9 | 43.1 | 11.4 | 30 | 0.057 | 104 | 30.1 | 15.422 | 451.8 | 204 | 199.2 | 98.7 | 37.3 | 0.67 |  |  | 99.1 | 749.9 | 0.993 | -8 | 55.69 | 97 | 28 | 0.991 | 173.33 | 200 | 8950 | 199.52 | 47.99 | -47 | 17.12 | 43.84 | 41.03 | 45.23 | 45 | 57 | 69 | 81 | 37.25 | 87 | 92
7755 | 1743 | 267.2 | 48.4 | 81.1 | 95 | 70 | 55.2 | 182.2 | 95 | 212.1 | 198.3 | 43.1 | 11.3 | 30 | 0.063 | 104 | 30.1 | 15.448 | 451.4 | 204 | 199.3 | 98.7 | 37.3 | 0.669 |  |  | 99.1 | 749.9 | 0.996 | -8 | 58.43 | 97 | 28 | 0.99 | 174.51 | 195 | 8700 | 196.93 | 47.44 | -47.12 | 17 | 43.54 | 40.82 | 45.12 | 45 | 57 | 69 | 81 | 37.25 | 86 | 89
7756 | 1754 | 269.2 | 49.7 | 81.1 | 95 | 70 | 55.2 | 182.5 | 95 | 212.6 | 197.9 | 43 | 11.3 | 30 | 0.05 | 104 | 30.1 | 15.466 | 451.6 | 204 | 199.6 | 98.7 | 37.3 | 0.67 |  |  | 99.1 | 750 | 0.995 | -8 | 43.53 | 97 | 28 | 0.991 | 173.33 | 201 | 7920 | 199.52 | 46.6 | -47 | 17.19 | 43.76 | 40.94 | 44.83 | 45 | 57 | 69 | 81 | 37.25 | 89 | 85
7757 | 1749 | 269.2 | 49.4 | 81.1 | 95 | 70 | 55.2 | 182.7 | 95 | 212.7 | 197.4 | 43 | 11.4 | 30 | 0.046 | 104 | 30 | 15.487 | 451.9 | 204 | 199.5 | 98.7 | 37.3 | 0.67 |  |  | 99.1 | 750 | 0.987 | -8 | 45.88 | 97 | 28 | 1.012 | 172.94 | 200 | 8820 | 196.61 | 46.84 | -47 | 17.12 | 43.7 | 40.69 | 45.03 | 45 | 57 | 69 | 81 | 37.25 | 84 | 80
7758 | 1749 | 268.6 | 49.3 | 81.1 | 95 | 70 | 55.2 | 182.5 | 95 | 212.4 | 197.5 | 43 | 11.3 | 30 | 0.049 | 104 | 30 | 15.412 | 452.3 | 204 | 199.4 | 98.7 | 37.3 | 0.671 |  |  | 99.1 | 750 | 0.985 | -8 | 47.84 | 97 | 28 | 0.999 | 172.94 | 201 | 8480 | 197.25 | 47.66 | -47.06 | 17.25 | 43.55 | 40.81 | 45.12 | 45 | 57 | 69 | 81 | 37.25 | 84 | 84
7759 | 1753 | 269.9 | 49.2 | 81.1 | 95 | 70 | 55.2 | 182.6 | 95 | 212.8 | 198 | 43 | 11.4 | 30 | 0.047 | 104 | 30.1 | 15.417 | 451.8 | 204.1 | 199.5 | 98.8 | 37.3 | 0.672 |  |  | 99.1 | 750 | 0.995 | -8 | 52.94 | 97 | 28 | 1.006 | 173.33 | 202 | 9680 | 199.84 | 47.86 | -47.12 | 17.06 | 43.77 | 40.77 | 45.12 | 45 | 57 | 69 | 81 | 37.25 | 86 | 85
7760 | 1751 | 270 | 49.6 | 81.1 | 95.1 | 70 | 55.2 | 182.7 | 95 | 212.8 | 197.4 | 43 | 11.4 | 30 | 0.046 | 104 | 30.1 | 15.452 | 452.1 | 204 | 199.4 | 98.7 | 37.3 | 0.671 |  |  | 99.1 | 750 | 0.995 | -8 | 47.45 | 97 | 28 | 0.999 | 172.94 | 195 | 8360 | 197.25 | 46.59 | -46.88 | 17 | 43.71 | 40.7 | 45.12 | 45 | 57 | 69 | 81 | 37.25 | 86 | 86
7761 | 1749 | 269.1 | 49.3 | 81.1 | 95 | 70 | 55.2 | 182.4 | 95 | 212.5 | 197.6 | 43 | 11.4 | 30 | 0.054 | 104 | 30.1 | 15.388 | 452.8 | 204 | 199.1 | 98.7 | 37.3 | 0.669 |  |  | 99.2 | 750 | 0.993 | -8 | 50.2 | 97 | 28 | 1.006 | 173.33 | 202 | 9190 | 197.91 | 46.76 | -46.88 | 16.81 | 43.67 | 40.82 | 45.12 | 45 | 57 | 69 | 81 | 37.25 | 90 | 85
7762 | 1751 | 268.4 | 49.8 | 81.1 | 95 | 70 | 55.2 | 182.6 | 95 | 212.8 | 197.5 | 43 | 11.4 | 30 | 0.057 | 104 | 30.1 | 15.352 | 452.7 | 204 | 198.8 | 98.7 | 37.3 | 0.668 |  |  | 99.2 | 750 | 0.993 | -8 | 51.37 | 97 | 28 | 0.992 | 172.94 | 199 | 8290 | 197.91 | 46.71 | -47 | 17.12 | 43.8 | 40.89 | 45.12 | 45 | 57 | 69 | 81 | 37.25 | 84 | 89
7763 | 1752 | 269.3 | 49.4 | 81.1 | 95 | 70 | 55.2 | 182.8 | 95 | 213 | 197.6 | 43 | 11.4 | 30 | 0.057 | 104 | 30.1 | 15.324 | 452.7 | 204 | 198.9 | 98.7 | 37.3 | 0.668 |  |  | 99.1 | 750.1 | 0.996 | -8 | 51.76 | 97 | 28 | 0.997 | 172.55 | 194 | 9070 | 196.61 | 47.89 | -46.81 | 16.75 | 43.68 | 40.83 | 45.03 | 45 | 57 | 69 | 81 | 37.25 | 88 | 91
7764 | 1746 | 268.3 | 48.9 | 81.1 | 95 | 70 | 55.3 | 182.4 | 95 | 212.5 | 197.7 | 43 | 11.4 | 30 | 0.061 | 104 | 30.1 | 15.341 | 452.6 | 204.1 | 198.9 | 98.8 | 37.3 | 0.668 |  |  | 99.1 | 750.1 | 0.986 | -8 | 55.69 | 97 | 28 | 0.994 | 172.94 | 195 | 8730 | 199.84 | 46.66 | -47 | 17 | 43.74 | 40.85 | 44.92 | 45 | 57 | 69 | 81 | 37.25 | 86 | 84
7765 | 1746 | 267.2 | 49.1 | 81.1 | 94.9 | 70 | 55.3 | 182.2 | 95 | 212.2 | 198 | 43 | 11.4 | 30 | 0.068 | 103.9 | 30.1 | 15.357 | 452.8 | 204 | 198.8 | 98.7 | 37.3 | 0.667 |  |  | 99.1 | 750.1 | 0.993 | -8 | 59.22 | 97 | 28 | 1.001 | 173.73 | 202 | 9730 | 197.59 | 47.94 | -46.88 | 16.88 | 43.7 | 40.83 | 44.92 | 45 | 57 | 69 | 81 | 37.25 | 87 | 82
7766 | 1749 | 267.5 | 49.2 | 81.1 | 95 | 70 | 55.3 | 182.3 | 95 | 212.3 | 198.3 | 43 | 11.4 | 30 | 0.069 | 103.9 | 30.1 | 15.368 | 453 | 204 | 199.1 | 98.7 | 37.3 | 0.667 |  |  | 99.1 | 750.1 | 0.994 | -8 | 60.39 | 97 | 28 | 0.992 | 174.12 | 194 | 8020 | 197.91 | 46.85 | -46.81 | 17 | 43.67 | 40.88 | 44.83 | 45 | 57 | 69 | 81 | 37.25 | 88 | 91
7767 | 1754 | 268.6 | 49.6 | 81.1 | 95 | 70 | 55.3 | 182.6 | 95 | 212.8 | 197.9 | 43 | 11.4 | 30 | 0.051 | 104 | 30.1 | 15.382 | 452.2 | 204 | 199.5 | 98.7 | 37.3 | 0.668 |  |  | 99.1 | 750.1 | 0.989 | -8 | 52.16 | 97 | 28 | 1.001 | 173.73 | 198 | 8190 | 198.23 | 47.99 | -47 | 16.94 | 43.81 | 40.91 | 44.83 | 45 | 57 | 69 | 81 | 37.25 | 87 | 89
7768 | 1756 | 269.9 | 49.9 | 81.1 | 95 | 70 | 55.3 | 182.9 | 95 | 213.2 | 197.4 | 43 | 11.4 | 30 | 0.042 | 104 | 30.1 | 15.473 | 452.2 | 204 | 199.4 | 98.7 | 37.3 | 0.669 |  |  | 99.1 | 750.2 | 0.99 | -8 | 47.45 | 97 | 28 | 0.996 | 172.94 | 199 | 8160 | 197.59 | 46.52 | -47 | 16.94 | 43.73 | 40.88 | 44.92 | 45 | 57 | 69 | 81 | 37.25 | 86 | 87
7769 | 1752 | 270 | 49.4 | 81.1 | 95 | 70 | 55.2 | 182.9 | 95 | 213.1 | 197.2 | 43.1 | 11.4 | 30 | 0.046 | 104 | 30.1 | 15.438 | 452.5 | 204 | 199.2 | 98.7 | 37.3 | 0.668 |  |  | 99.2 | 750.1 | 0.995 | -8 | 44.31 | 97 | 28 | 1.001 | 172.94 | 201 | 8730 | 196.93 | 47.68 | -47 | 16.81 | 43.69 | 40.97 | 45.12 | 45 | 57 | 69 | 81 | 37.25 | 87 | 92
7770 | 1746 | 267.6 | 49.1 | 81.1 | 95 | 70 | 55.2 | 182.6 | 95 | 212.8 | 197.2 | 43.1 | 11.4 | 30 | 0.066 | 103.9 | 30.1 | 15.325 | 453.4 | 204 | 198.5 | 98.7 | 37.3 | 0.665 |  |  | 99.2 | 750.1 | 0.993 | -8 | 52.94 | 97 | 28 | 1.002 | 172.94 | 202 | 8870 | 195 | 47.39 | -46.69 | 16.81 | 43.79 | 41.01 | 45.23 | 45 | 57 | 69 | 81 | 37.25 | 85 | 86
7771 | 1742 | 265.9 | 48.4 | 81.1 | 95 | 70 | 55.2 | 182.7 | 95 | 212.7 | 197.2 | 43.1 | 11.4 | 30 | 0.076 | 103.9 | 30.1 | 15.183 | 454.1 | 204 | 198.1 | 98.7 | 37.3 | 0.662 |  |  | 99.1 | 750 | 0.992 | -8 | 60.78 | 97 | 28 | 1.007 | 172.94 | 200 | 9040 | 194.68 | 48.14 | -46.88 | 17 | 43.85 | 41.07 | 44.92 | 45 | 57 | 69 | 81 | 37.65 | 86 | 85
7772 | 1751 | 267 | 49.3 | 81.1 | 95.1 | 70 | 55.2 | 182.9 | 95 | 213 | 198 | 43 | 11.4 | 30 | 0.07 | 103.9 | 30.1 | 15.101 | 453 | 204 | 198.7 | 98.7 | 37.3 | 0.663 |  |  | 99.1 | 750 | 0.993 | -8 | 58.04 | 97 | 28 | 0.997 | 174.12 | 200 | 8460 | 196.61 | 49.43 | -47.06 | 17.06 | 43.82 | 41.11 | 44.83 | 45 | 57 | 69 | 81 | 37.65 | 85 | 79
7773 | 1759 | 268.7 | 50.1 | 81.1 | 95 | 70 | 55.2 | 182.9 | 95 | 213.2 | 198.9 | 43 | 11.4 | 30 | 0.049 | 104.1 | 30.1 | 15.297 | 451.1 | 204 | 200.2 | 98.7 | 37.3 | 0.668 |  |  | 99.1 | 749.9 | 0.996 | -8 | 52.16 | 97 | 28 | 1.001 | 175.69 | 195 | 8730 | 198.54 | 48.08 | -47.06 | 17.12 | 43.66 | 40.85 | 44.72 | 45 | 57 | 69 | 81 | 37.25 | 85 | 86
7774 | 1762 | 272.7 | 50.4 | 81.1 | 94.9 | 70 | 55.2 | 183.5 | 95 | 213.9 | 198.1 | 43 | 11.4 | 30 | 0.024 | 104.1 | 30.1 | 15.532 | 449.7 | 204 | 200.9 | 98.7 | 37.3 | 0.669 |  |  | 99.2 | 749.9 | 0.99 | -8 | 38.43 | 97 | 28 | 1.007 | 173.33 | 200 | 8800 | 200.16 | 48.53 | -47.12 | 17.06 | 43.48 | 40.99 | 44.72 | 45 | 57 | 69 | 81 | 37.25 | 88 | 93
7775 | 1756 | 272.7 | 50.1 | 81.1 | 95 | 70 | 55.2 | 183.3 | 95 | 213.6 | 198 | 43.1 | 11.4 | 30 | 0.02 | 104.1 | 30.1 | 15.619 | 449.4 | 204 | 200.9 | 98.7 | 37.3 | 0.671 |  |  | 99.2 | 749.8 | 0.992 | -8 | 44.31 | 97 | 28 | 0.989 | 173.33 | 196 | 8820 | 200.79 | 47.36 | -47 | 17.25 | 43.64 | 40.84 | 45.23 | 45 | 57 | 69 | 81 | 37.25 | 87 | 89
7776 | 1756 | 272.5 | 50.1 | 81.1 | 95 | 70 | 55.2 | 182.9 | 95.1 | 213.1 | 198.3 | 43.1 | 11.4 | 30 | 0.028 | 104.1 | 30.1 | 15.563 | 448.7 | 204.1 | 200.7 | 98.8 | 37.3 | 0.672 |  |  | 99.1 | 749.7 | 0.995 | -8 | 47.06 | 97 | 28 | 0.991 | 174.51 | 199 | 8190 | 199.84 | 47.4 | -47.12 | 16.94 | 43.65 | 40.81 | 45.33 | 45 | 57 | 69 | 81 | 37.25 | 86 | 85
7777 | 1754 | 272.8 | 49.9 | 81.1 | 94.9 | 70 | 55.2 | 182.9 | 95.1 | 213.1 | 197.9 | 43.1 | 11.4 | 30 | 0.028 | 104.1 | 30.1 | 15.605 | 448.8 | 204 | 200.6 | 98.7 | 37.3 | 0.671 |  |  | 99.1 | 749.6 | 0.989 | -8 | 42.35 | 97 | 28 | 0.999 | 173.73 | 195 | 8920 | 199.18 | 47.85 | -47.06 | 16.88 | 43.67 | 40.74 | 45.33 | 45 | 57 | 69 | 81 | 37.25 | 86 | 91
7778 | 1739 | 270.3 | 48.5 | 81.1 | 95 | 70 | 55.2 | 182.4 | 95.1 | 212.4 | 197.5 | 43.1 | 11.4 | 30 | 0.037 | 104 | 30.1 | 15.53 | 450 | 204 | 199.8 | 98.7 | 37.3 | 0.67 |  |  | 99.1 | 749.4 | 0.986 | -8 | 44.71 | 97 | 28 | 0.999 | 172.55 | 196 | 9020 | 198.54 | 46.78 | -47 | 16.88 | 43.35 | 40.88 | 45.44 | 45 | 57 | 69 | 81 | 37.25 | 85 | 91
7779 | 1742 | 268.1 | 48.7 | 81.1 | 95.1 | 70 | 55.2 | 181.9 | 95 | 211.7 | 197.7 | 43.1 | 11.4 | 30 | 0.065 | 103.9 | 30 | 15.368 | 450.2 | 204 | 199 | 98.7 | 37.3 | 0.667 |  |  | 99.1 | 749.4 | 0.992 | -8 | 58.82 | 97 | 28 | 0.992 | 172.94 | 202 | 8090 | 197.59 | 47.79 | -46.94 | 16.94 | 43.52 | 40.74 | 45.23 | 45 | 57 | 69 | 81 | 37.25 | 85 | 86
7780 | 1741 | 267 | 48.8 | 81.1 | 95.1 | 70 | 55.2 | 182.1 | 95 | 212.1 | 198 | 43 | 11.4 | 30 | 0.07 | 103.9 | 30 | 15.265 | 450.2 | 204 | 198.9 | 98.7 | 37.3 | 0.664 |  |  | 99.2 | 749.4 | 0.991 | -8 | 59.22 | 97 | 28 | 0.995 | 173.73 | 202 | 9530 | 197.59 | 48.71 | -46.94 | 16.81 | 43.63 | 40.88 | 45.03 | 45 | 57 | 69 | 81 | 37.25 | 87 | 81
7781 | 1744 | 267.7 | 48.5 | 81.1 | 95.1 | 70 | 55.2 | 182.7 | 95 | 212.9 | 198.5 | 42.9 | 11.4 | 30 | 0.065 | 104 | 30.1 | 15.288 | 450.1 | 204 | 199.5 | 98.7 | 37.3 | 0.665 |  |  | 99.1 | 749.4 | 0.991 | -8 | 53.33 | 97 | 28 | 1.001 | 174.12 | 195 | 8510 | 196.61 | 48.13 | -47 | 17 | 43.7 | 40.91 | 44.72 | 45 | 57 | 69 | 81 | 37.25 | 89 | 87
7782 | 1753 | 268.9 | 49.1 | 81.1 | 95 | 70 | 55.2 | 182.9 | 95 | 213.2 | 198.4 | 42.9 | 11.4 | 30 | 0.05 | 104 | 30 | 15.329 | 449.9 | 204 | 200.1 | 98.7 | 37.3 | 0.667 |  |  | 99.1 | 749.5 | 0.984 | -8 | 46.67 | 97 | 28 | 1 | 174.51 | 199 | 8920 | 199.84 | 48.5 | -46.88 | 17.06 | 43.54 | 40.8 | 44.62 | 45 | 57 | 69 | 81 | 37.25 | 87 | 87
7783 | 1750 | 269.4 | 49 | 81.1 | 95 | 70 | 55.1 | 183.1 | 95 | 213.4 | 197.9 | 42.9 | 11.4 | 30 | 0.041 | 104 | 30.1 | 15.458 | 449.2 | 204 | 200.2 | 98.7 | 37.3 | 0.668 |  |  | 99.2 | 749.6 | 0.989 | -8 | 43.14 | 97 | 28 | 1.002 | 173.73 | 196 | 8700 | 201.45 | 47.37 | -46.75 | 16.75 | 43.53 | 40.87 | 44.92 | 45 | 57 | 69 | 81 | 37.25 | 87 | 86
7784 | 1746 | 267.2 | 49.1 | 81.1 | 95.1 | 70 | 55.1 | 182.5 | 95 | 212.5 | 197.9 | 43 | 11.4 | 30 | 0.053 | 104 | 30 | 15.424 | 450.8 | 204 | 199.7 | 98.7 | 37.3 | 0.668 |  |  | 99.2 | 749.7 | 0.99 | -8 | 49.02 | 98 | 28 | 0.996 | 173.33 | 201 | 8380 | 200.16 | 47.99 | -46.75 | 16.75 | 43.67 | 40.96 | 45.12 | 45 | 57 | 69 | 81 | 37.25 | 86 | 89
7785 | 1746 | 267 | 48.7 | 81.1 | 95.2 | 70 | 55.1 | 182.2 | 95 | 212.1 | 198.5 | 43 | 11.4 | 30 | 0.062 | 103.9 | 30 | 15.355 | 450.7 | 204 | 199.6 | 98.7 | 37.3 | 0.669 |  |  | 99.2 | 749.9 | 0.99 | -8 | 58.82 | 98 | 28 | 1 | 174.12 | 195 | 8970 | 197.91 | 48.66 | -46.88 | 16.81 | 43.73 | 41.02 | 45.12 | 45 | 57 | 69 | 81 | 37.25 | 86 | 84
7786 | 1748 | 266.9 | 48.9 | 81.1 | 95.2 | 70 | 55.1 | 182.2 | 95.1 | 212.3 | 199 | 42.9 | 11.4 | 30 | 0.061 | 104 | 30.1 | 15.431 | 450.2 | 204 | 199.9 | 98.7 | 37.3 | 0.669 |  |  | 99.2 | 749.9 | 0.992 | -8 | 58.43 | 97 | 28 | 1.016 | 174.9 | 202 | 8330 | 196.61 | 47.49 | -46.94 | 17.12 | 43.65 | 40.92 | 45.03 | 45 | 57 | 69 | 81 | 37.25 | 90 | 83
7787 | 1755 | 269.1 | 49.7 | 81.1 | 95.1 | 70 | 55.1 | 182.6 | 95 | 212.8 | 198.8 | 42.9 | 11.4 | 30 | 0.045 | 104.1 | 30.1 | 15.549 | 449.6 | 204 | 200.5 | 98.7 | 37.3 | 0.673 |  |  | 99.2 | 750 | 0.993 | -8 | 43.14 | 97 | 28 | 0.999 | 174.51 | 202 | 8330 | 198.54 | 47.72 | -46.94 | 16.94 | 43.65 | 40.81 | 44.83 | 45 | 57 | 69 | 81 | 37.25 | 88 | 82
7788 | 1755 | 270.4 | 49.6 | 81.1 | 95.1 | 70 | 55.1 | 182.8 | 95 | 213 | 198.1 | 43 | 11.4 | 30 | 0.03 | 104.1 | 30.1 | 15.573 | 451 | 204 | 200.6 | 98.7 | 37.3 | 0.673 |  |  | 99.1 | 750 | 0.99 | -8 | 42.75 | 97 | 28 | 0.99 | 173.73 | 198 | 8090 | 199.84 | 47.68 | -47 | 17 | 43.75 | 40.91 | 45.03 | 45 | 57 | 69 | 81 | 37.25 | 87 | 89
7789 | 1747 | 269 | 48.8 | 81.1 | 95.1 | 70 | 55.1 | 182.9 | 95 | 213.1 | 197.7 | 43 | 11.4 | 30 | 0.041 | 104 | 30.1 | 15.453 | 452.4 | 204 | 199.8 | 98.7 | 37.3 | 0.671 |  |  | 99.1 | 750.1 | 0.99 | -8 | 44.31 | 97 | 28 | 1.007 | 172.94 | 201 | 8140 | 198.23 | 47.71 | -46.75 | 16.88 | 43.74 | 40.89 | 45.12 | 45 | 57 | 69 | 81 | 37.25 | 87 | 86
7790 | 1744 | 267.7 | 48.3 | 81.1 | 95.1 | 70 | 55.1 | 182.7 | 95 | 212.8 | 197.8 | 43.1 | 11.4 | 30 | 0.063 | 103.9 | 30 | 15.326 | 452.9 | 204 | 199.1 | 98.7 | 37.3 | 0.668 |  |  | 99.2 | 750.1 | 0.991 | -8 | 55.69 | 98 | 28 | 1.003 | 173.33 | 193 | 9310 | 197.27 | 47.49 | -46.75 | 16.81 | 43.84 | 41.01 | 45.23 | 45 | 57 | 69 | 81 | 37.25 | 88 | 85
7791 | 1733 | 263.7 | 47.6 | 81.1 | 95.1 | 70 | 55.1 | 182.2 | 95.1 | 212 | 197.9 | 43 | 11.4 | 30 | 0.082 | 103.9 | 30 | 15.245 | 453.8 | 204 | 198.7 | 98.7 | 37.3 | 0.666 |  |  | 99.1 | 750.2 | 0.991 | -8 | 60.39 | 97 | 28 | 0.998 | 172.94 | 193 | 8550 | 196.93 | 48.72 | -46.94 | 16.94 | 43.81 | 41.06 | 45.03 | 45 | 57 | 69 | 81 | 37.65 | 89 | 89
7792 | 1751 | 265.6 | 49.3 | 81.1 | 95.2 | 70 | 55.1 | 182.4 | 95 | 212.4 | 198.1 | 42.9 | 11.4 | 30 | 0.075 | 103.9 | 30 | 15.186 | 453.4 | 204 | 198.9 | 98.7 | 37.3 | 0.669 |  |  | 99.1 | 750.3 | 0.99 | -8 | 56.47 | 97 | 28 | 1 | 172.16 | 192 | 8510 | 197.27 | 48.26 | -46.88 | 16.88 | 43.66 | 41.04 | 44.83 | 45 | 57 | 69 | 81 | 37.25 | 87 | 90
7793 | 1766 | 270.2 | 50.8 | 81 | 95.1 | 70 | 55.1 | 183 | 95 | 213.5 | 198.3 | 42.9 | 11.4 | 30 | 0.042 | 104.1 | 30 | 15.373 | 452.5 | 204 | 200.4 | 98.7 | 37.3 | 0.673 |  |  | 99.1 | 750.3 | 0.984 | -8 | 48.24 | 97 | 28 | 0.993 | 174.9 | 196 | 8550 | 201.11 | 47.57 | -46.94 | 17.06 | 43.65 | 40.96 | 44.72 | 45 | 57 | 69 | 81 | 37.25 | 83 | 86
7794 | 1755 | 270.7 | 49.2 | 81 | 95.1 | 70 | 55.1 | 183.1 | 95 | 213.1 | 197.8 | 43 | 11.4 | 30 | 0.038 | 104 | 30 | 15.556 | 453.8 | 204 | 200.3 | 98.7 | 37.3 | 0.671 |  |  | 99.1 | 750.3 | 0.999 | -8 | 50.2 | 97 | 28 | 0.998 | 172.94 | 195 | 9290 | 199.18 | 48.56 | -47.19 | 17 | 43.58 | 41.14 | 45.03 | 45 | 57 | 69 | 81 | 37.25 | 85 | 84
7795 | 1753 | 270.4 | 50 | 81 | 95.1 | 70 | 55.1 | 183 | 95 | 213.3 | 198.3 | 43 | 11.4 | 30 | 0.04 | 104.1 | 30 | 15.504 | 452.9 | 204 | 200.4 | 98.7 | 37.3 | 0.671 |  |  | 99.2 | 750.2 | 0.988 | -8 | 45.88 | 97 | 28 | 1.01 | 174.9 | 200 | 8290 | 197.25 | 47.63 | -47.06 | 17.19 | 43.52 | 40.87 | 45.12 | 45 | 57 | 69 | 81 | 37.25 | 89 | 83
7796 | 1759 | 272.2 | 50.3 | 81 | 95 | 70 | 55.1 | 183.1 | 95 | 213.4 | 198.2 | 43.1 | 11.4 | 30 | 0.032 | 104.1 | 30 | 15.58 | 451.6 | 204 | 200.6 | 98.7 | 37.3 | 0.674 |  |  | 99.2 | 750 | 0.991 | -8 | 48.24 | 97 | 28 | 1.001 | 174.12 | 197 | 9090 | 199.18 | 47.48 | -47 | 17 | 43.52 | 40.81 | 45.12 | 45 | 57 | 69 | 81 | 37.25 | 87 | 85
7797 | 1745 | 270.3 | 48.9 | 81 | 95.1 | 70 | 55.1 | 182.8 | 95.1 | 212.9 | 197.8 | 43.1 | 11.4 | 30 | 0.035 | 104.1 | 30 | 15.58 | 452.5 | 204 | 200.2 | 98.7 | 37.3 | 0.671 |  |  | 99.2 | 749.9 | 0.99 | -8 | 43.14 | 98 | 28 | 1.007 | 173.33 | 196 | 8140 | 201.45 | 46.6 | -47.06 | 17.19 | 43.68 | 40.89 | 45.23 | 45 | 57 | 69 | 81 | 37.25 | 90 | 85
7798 | 1751 | 269.9 | 49.6 | 81 | 95.1 | 70 | 55.1 | 182.5 | 95.1 | 212.7 | 198.2 | 43.1 | 11.4 | 30 | 0.05 | 104 | 30 | 15.434 | 453.2 | 204 | 199.7 | 98.7 | 37.3 | 0.672 |  |  | 99.2 | 749.8 | 0.987 | -8 | 56.86 | 97 | 28 | 0.993 | 174.12 | 203 | 8090 | 196.61 | 47.82 | -47.06 | 17.25 | 43.67 | 40.77 | 45.33 | 45 | 57 | 69 | 81 | 37.25 | 86 | 86
7799 | 1752 | 269.8 | 50 | 81 | 95.1 | 70 | 55.1 | 182.3 | 95.1 | 212.3 | 198.7 | 43 | 11.4 | 30 | 0.052 | 104 | 30 | 15.452 | 453.2 | 204 | 200 | 98.7 | 37.3 | 0.672 |  |  | 99.2 | 749.8 | 0.992 | -8 | 52.55 | 97 | 28 | 0.999 | 174.51 | 194 | 9260 | 199.52 | 47.51 | -47 | 17 | 43.49 | 40.8 | 45.12 | 45 | 57 | 69 | 81 | 37.25 | 86 | 93
7800 | 1745 | 269.8 | 48.8 | 81 | 95.1 | 70 | 55.1 | 182.4 | 95.1 | 212.5 | 198 | 43 | 11.4 | 30 | 0.042 | 104 | 30 | 15.518 | 454.2 | 204 | 200.1 | 98.7 | 37.3 | 0.672 |  |  | 99.1 | 749.7 | 0.996 | -8 | 40.78 | 97 | 28 | 1.009 | 173.73 | 198 | 8600 | 200.79 | 47.38 | -46.88 | 16.81 | 43.66 | 40.84 | 45.03 | 45 | 57 | 69 | 81 | 37.25 | 89 | 90
7801 | 1740 | 266.5 | 48.5 | 81 | 95.1 | 70 | 55.1 | 182.3 | 95.1 | 212.2 | 198.2 | 43 | 11.4 | 30 | 0.068 | 103.9 | 30.1 | 15.337 | 456 | 204 | 199.4 | 98.7 | 37.3 | 0.669 |  |  | 99.2 | 749.8 | 0.993 | -8 | 55.69 | 97 | 28 | 0.995 | 173.73 | 194 | 8260 | 197.91 | 47.62 | -46.94 | 16.81 | 43.51 | 40.82 | 45.12 | 45 | 57 | 69 | 81 | 37.65 | 87 | 87
7802 | 1739 | 263.7 | 48.3 | 81 | 95.1 | 70 | 55.1 | 182.1 | 95 | 212 | 198.1 | 42.9 | 11.4 | 30 | 0.081 | 103.9 | 30.1 | 15.202 | 456.4 | 204 | 198.9 | 98.7 | 37.3 | 0.665 |  |  | 99.2 | 749.9 | 0.989 | -8 | 60 | 97 | 28 | 1.007 | 173.73 | 195 | 9020 | 199.52 | 48.76 | -46.94 | 16.88 | 43.54 | 40.84 | 44.83 | 45 | 57 | 69 | 81 | 37.65 | 86 | 85
7803 | 1757 | 267.2 | 49.7 | 81 | 95.1 | 70 | 55 | 182.4 | 95 | 212.5 | 198.5 | 42.8 | 11.4 | 30 | 0.066 | 104 | 30.1 | 15.193 | 455.5 | 204 | 199.4 | 98.7 | 37.3 | 0.669 |  |  | 99.2 | 750.1 | 0.997 | -8 | 58.04 | 97 | 28 | 1.008 | 174.51 | 194 | 8850 | 196.61 | 48.21 | -47 | 17.06 | 43.58 | 41.04 | 44.72 | 45 | 57 | 69 | 81 | 37.65 | 84 | 89
7804 | 1763 | 271.7 | 50.4 | 81 | 95.1 | 70 | 55 | 183.1 | 95 | 213.4 | 198.1 | 42.8 | 11.4 | 30 | 0.035 | 104.1 | 30.1 | 15.474 | 454.9 | 204 | 200.5 | 98.7 | 37.3 | 0.673 |  |  | 99.1 | 750.1 | 0.989 | -8 | 41.18 | 97 | 28 | 1.001 | 174.12 | 199 | 7990 | 200.16 | 48.62 | -47 | 16.94 | 43.51 | 40.76 | 44.72 | 45 | 57 | 69 | 81 | 37.25 | 86 | 89
7805 | 1760 | 271.9 | 50.4 | 81 | 95.1 | 70 | 55 | 183.1 | 95 | 213.4 | 198 | 42.9 | 11.4 | 30 | 0.029 | 104.1 | 30.1 | 15.556 | 454.2 | 204 | 200.4 | 98.7 | 37.3 | 0.674 |  |  | 99.2 | 750 | 0.992 | -8 | 42.75 | 97 | 28 | 1.011 | 173.33 | 195 | 9600 | 201.77 | 47.57 | -47.06 | 16.88 | 43.51 | 40.84 | 44.92 | 45 | 57 | 69 | 81 | 37.25 | 88 | 90
7806 | 1755 | 271.6 | 50.5 | 81 | 95.1 | 70 | 55.1 | 182.9 | 95 | 213 | 198.3 | 43 | 11.4 | 30 | 0.033 | 104.1 | 30 | 15.589 | 455.2 | 204 | 200.4 | 98.7 | 37.3 | 0.674 |  |  | 99.2 | 749.9 | 0.993 | -8 | 47.84 | 97 | 28 | 1.01 | 174.12 | 199 | 9040 | 197.25 | 47.51 | -46.94 | 17 | 43.73 | 40.9 | 45.33 | 45 | 57 | 69 | 81 | 37.25 | 87 | 88
7807 | 1747 | 269.9 | 49.4 | 81 | 95.1 | 70 | 55.1 | 182.9 | 95 | 213.1 | 197.9 | 43.1 | 11.4 | 30 | 0.039 | 104 | 30 | 15.529 | 456 | 204 | 200 | 98.7 | 37.3 | 0.672 |  |  | 99.1 | 749.7 | 0.987 | -8 | 45.49 | 97 | 28 | 1.001 | 173.33 | 195 | 9360 | 198.54 | 47.87 | -47 | 17.12 | 43.65 | 40.86 | 45.33 | 45 | 57 | 69 | 81 | 37.25 | 84 | 94
7808 | 1735 | 266 | 48.1 | 81 | 95.1 | 70 | 55.1 | 182.6 | 95 | 212.5 | 197.8 | 43.1 | 11.4 | 30 | 0.066 | 103.9 | 30 | 15.386 | 457 | 204 | 199.1 | 98.7 | 37.3 | 0.668 |  |  | 99.1 | 749.7 | 0.991 | -8 | 56.86 | 97 | 28 | 1.01 | 170.98 | 203 | 8700 | 195 | 48.64 | -46.69 | 16.75 | 43.75 | 41 | 45.33 | 45 | 57 | 69 | 81 | 37.25 | 86 | 86
7809 | 1739 | 263.5 | 48.4 | 81 | 95.1 | 70 | 55.1 | 182.1 | 95 | 212 | 197.8 | 43 | 11.4 | 30 | 0.083 | 103.8 | 30 | 15.208 | 458.4 | 204 | 198.6 | 98.7 | 37.3 | 0.666 |  |  | 99.1 | 749.9 | 0.992 | -8 | 60.39 | 97 | 28 | 0.994 | 173.33 | 201 | 8700 | 197.27 | 48.37 | -47.06 | 16.81 | 43.78 | 41.07 | 44.92 | 45 | 57 | 69 | 81 | 37.65 | 85 | 82
7810 | 1746 | 265.4 | 48.3 | 81 | 95 | 70 | 55.1 | 182.3 | 94.9 | 212.2 | 198.7 | 43 | 11.4 | 30 | 0.065 | 103.9 | 30 | 15.2 | 457.8 | 204 | 199.5 | 98.7 | 37.3 | 0.668 |  |  | 99.1 | 750 | 0.993 | -8 | 56.86 | 97 | 28 | 1.006 | 174.9 | 203 | 9530 | 196.93 | 49.39 | -47.06 | 17.12 | 43.61 | 41.02 | 44.83 | 45 | 57 | 69 | 81 | 37.65 | 86 | 82
7811 | 1761 | 269.9 | 50 | 81 | 95 | 70 | 55.1 | 182.8 | 94.9 | 213.1 | 198.9 | 42.9 | 11.4 | 30 | 0.039 | 104.1 | 30 | 15.348 | 455.7 | 204 | 200.9 | 98.7 | 37.3 | 0.674 |  |  | 99.2 | 750.2 | 0.986 | -8 | 47.45 | 97 | 28 | 1.01 | 175.29 | 195 | 9480 | 198.86 | 48.09 | -47 | 16.94 | 43.58 | 40.86 | 44.72 | 45 | 57 | 69 | 81 | 37.25 | 88 | 88
7812 | 1756 | 270.1 | 49.7 | 81 | 95 | 70 | 55.1 | 182.9 | 94.9 | 213.3 | 198 | 43 | 11.4 | 30 | 0.029 | 104.1 | 30 | 15.546 | 456.6 | 204 | 200.7 | 98.7 | 37.3 | 0.674 |  |  | 99.2 | 750.3 | 0.992 | -8 | 40 | 97 | 28 | 0.991 | 173.73 | 197 | 9290 | 197.25 | 48.5 | -47.19 | 17.06 | 43.39 | 40.99 | 44.83 | 45 | 57 | 69 | 81 | 37.25 | 88 | 89
7813 | 1760 | 270.5 | 50.4 | 81 | 95.1 | 70 | 55.1 | 183.1 | 94.9 | 213.5 | 198.4 | 43 | 11.4 | 30 | 0.033 | 104.1 | 30 | 15.462 | 456.3 | 204 | 200.5 | 98.7 | 37.3 | 0.675 |  |  | 99.2 | 750.3 | 0.988 | -8 | 51.76 | 97 | 28 | 0.989 | 174.51 | 196 | 8870 | 198.86 | 48.57 | -46.94 | 16.88 | 43.53 | 40.88 | 45.23 | 45 | 57 | 69 | 81 | 37.25 | 88 | 87
7814 | 1756 | 271.2 | 49.8 | 81 | 95.1 | 70 | 55.1 | 183.1 | 94.9 | 213.4 | 198.4 | 43.1 | 11.4 | 30 | 0.033 | 104.1 | 30.1 | 15.522 | 456.1 | 204 | 200.6 | 98.7 | 37.3 | 0.676 |  |  | 99.1 | 750.2 | 0.996 | -8 | 44.71 | 97 | 28 | 1.009 | 173.73 | 200 | 8950 | 199.84 | 47.49 | -46.94 | 17.19 | 43.65 | 40.81 | 45.23 | 45 | 57 | 69 | 81 | 37.25 | 88 | 90
7815 | 1756 | 271.9 | 50.1 | 81 | 95.1 | 70 | 55.1 | 182.9 | 94.9 | 213.2 | 198.3 | 43.1 | 11.4 | 30 | 0.033 | 104.1 | 30 | 15.554 | 455.7 | 204 | 200.6 | 98.7 | 37.3 | 0.676 |  |  | 99.1 | 750.1 | 0.989 | -8 | 45.49 | 97 | 28 | 1.003 | 174.51 | 199 | 9800 | 198.86 | 46.82 | -47 | 16.88 | 43.5 | 40.76 | 45.33 | 45 | 57 | 69 | 81 | 37.25 | 86 | 88
7816 | 1756 | 270.9 | 50.6 | 81 | 95.1 | 70 | 55.1 | 182.6 | 94.9 | 212.8 | 197.9 | 43.1 | 11.4 | 30 | 0.033 | 104 | 30 | 15.53 | 455.7 | 204 | 200.3 | 98.7 | 37.3 | 0.674 |  |  | 99.1 | 750 | 0.992 | -8 | 43.14 | 97 | 28 | 0.991 | 173.73 | 196 | 8800 | 199.18 | 46.75 | -46.94 | 17.25 | 43.46 | 40.76 | 45.33 | 45 | 57 | 69 | 81 | 37.25 | 87 | 87
7817 | 1753 | 272 | 49.5 | 81 | 95.1 | 70 | 55.1 | 183 | 94.8 | 213.3 | 197.7 | 43.1 | 11.4 | 30 | 0.034 | 104.1 | 30.1 | 15.515 | 456 | 204 | 200.1 | 98.7 | 37.3 | 0.673 |  |  | 99.1 | 749.9 | 0.987 | -8 | 43.53 | 97 | 28 | 1.009 | 173.33 | 195 | 9460 | 201.45 | 47.84 | -47.12 | 16.94 | 43.48 | 40.84 | 45.33 | 45 | 57 | 69 | 81 | 37.25 | 88 | 87
7818 | 1745 | 270.3 | 49.3 | 81 | 95.1 | 70 | 55.1 | 182.9 | 94.8 | 213 | 197.4 | 43.1 | 11.4 | 30 | 0.041 | 104 | 30.1 | 15.471 | 455.8 | 204 | 199.7 | 98.7 | 37.3 | 0.671 |  |  | 99.1 | 749.7 | 0.99 | -8 | 46.27 | 97 | 28 | 1.003 | 172.55 | 195 | 8970 | 200.16 | 47.13 | -47.12 | 16.94 | 43.76 | 40.84 | 45.33 | 45 | 57 | 69 | 81 | 37.25 | 86 | 89
7819 | 1743 | 268.7 | 48.7 | 81 | 95.1 | 70 | 55.1 | 182.6 | 94.8 | 212.6 | 197.8 | 43 | 11.4 | 30 | 0.059 | 103.9 | 30 | 15.414 | 457.3 | 204 | 199.2 | 98.7 | 37.3 | 0.669 |  |  | 99.1 | 749.7 | 0.997 | -8 | 56.47 | 97 | 28 | 0.994 | 173.33 | 201 | 9530 | 197.59 | 46.8 | -47 | 16.81 | 43.35 | 40.77 | 45.23 | 45 | 57 | 69 | 81 | 37.25 | 88 | 90
7820 | 1745 | 267.9 | 49 | 81 | 95.1 | 70 | 55 | 182.3 | 94.8 | 212.3 | 198.1 | 42.9 | 11.4 | 30 | 0.066 | 103.9 | 29.9 | 15.314 | 456.7 | 204 | 199.1 | 98.7 | 37.3 | 0.668 |  |  | 99.1 | 749.6 | 0.991 | -8 | 58.43 | 97 | 28 | 1 | 173.73 | 194 | 8550 | 196.61 | 47.21 | -47 | 17 | 43.64 | 40.86 | 45.03 | 45 | 57 | 69 | 81 | 37.25 | 88 | 89
7821 | 1746 | 268 | 48.8 | 81 | 95.1 | 70 | 55 | 182.4 | 94.8 | 212.4 | 198.3 | 42.8 | 11.4 | 30 | 0.067 | 103.9 | 29.9 | 15.304 | 456.2 | 204 | 199.3 | 98.7 | 37.3 | 0.667 |  |  | 99.2 | 749.6 | 0.99 | -8 | 57.25 | 97 | 28 | 1.019 | 174.12 | 202 | 7900 | 198.54 | 46.71 | -46.88 | 16.88 | 43.62 | 40.85 | 44.72 | 45 | 57 | 69 | 81 | 37.25 | 86 | 89
7822 | 1745 | 267.3 | 49 | 81 | 95.1 | 70 | 55 | 182.6 | 94.8 | 212.5 | 198.4 | 42.8 | 11.4 | 30 | 0.063 | 104 | 30 | 15.341 | 456.2 | 204 | 199.6 | 98.7 | 37.3 | 0.668 |  |  | 99.2 | 749.6 | 0.983 | -8 | 51.76 | 97 | 28 | 0.995 | 174.51 | 199 | 8020 | 198.54 | 48.03 | -47 | 16.81 | 43.65 | 40.81 | 44.72 | 45 | 57 | 69 | 81 | 37.25 | 89 | 93
7823 | 1750 | 268 | 49.3 | 81 | 95.1 | 70 | 54.9 | 182.6 | 94.8 | 212.7 | 197.8 | 42.8 | 11.4 | 30 | 0.055 | 104 | 30 | 15.41 | 456.1 | 204 | 199.7 | 98.7 | 37.3 | 0.669 |  |  | 99.2 | 749.7 | 0.991 | -8 | 45.1 | 97 | 28 | 1.002 | 173.73 | 197 | 8630 | 200.16 | 47.28 | -46.94 | 16.81 | 43.63 | 40.93 | 44.72 | 45 | 57 | 69 | 81 | 37.25 | 84 | 86
7824 | 1752 | 269.4 | 49.4 | 81 | 95.1 | 70 | 54.9 | 182.8 | 94.8 | 213 | 198 | 42.9 | 11.4 | 30 | 0.053 | 104 | 30 | 15.43 | 456.4 | 204 | 199.6 | 98.7 | 37.3 | 0.669 |  |  | 99.2 | 749.8 | 0.992 | -8 | 52.55 | 98 | 28 | 0.989 | 172.94 | 194 | 8730 | 198.86 | 45.81 | -46.94 | 17 | 43.65 | 40.82 | 44.83 | 45 | 57 | 69 | 81 | 37.25 | 86 | 83
7825 | 1742 | 266.8 | 48.8 | 81 | 95.1 | 70 | 54.9 | 182.6 | 94.8 | 212.6 | 197.6 | 42.9 | 11.4 | 30 | 0.055 | 104 | 30 | 15.435 | 456.9 | 204 | 199.4 | 98.7 | 37.3 | 0.668 |  |  | 99.1 | 749.8 | 1.003 | -8 | 50.2 | 97 | 28 | 0.999 | 172.55 | 194 | 8020 | 197.91 | 47.03 | -47 | 17.06 | 43.38 | 40.81 | 45.12 | 45 | 57 | 69 | 81 | 37.25 | 90 | 85
7826 | 1744 | 266.4 | 48.4 | 81 | 95.1 | 70 | 54.8 | 182.4 | 94.8 | 212.4 | 197.9 | 43 | 11.4 | 30 | 0.068 | 103.9 | 30 | 15.333 | 456 | 204 | 199 | 98.7 | 37.3 | 0.665 |  |  | 99.1 | 749.9 | 0.992 | -8 | 58.82 | 97 | 28 | 0.996 | 173.33 | 202 | 8330 | 195 | 47.57 | -46.94 | 16.94 | 43.69 | 40.85 | 45.12 | 45 | 57 | 69 | 81 | 37.65 | 87 | 85
7827 | 1753 | 267.4 | 49.6 | 81 | 95.1 | 70 | 54.8 | 182.6 | 94.8 | 212.8 | 198.4 | 43 | 11.4 | 30 | 0.07 | 104 | 30 | 15.332 | 455.7 | 204 | 199.2 | 98.7 | 37.3 | 0.666 |  |  | 99.1 | 750 | 0.994 | -8 | 60 | 97 | 28 | 1.007 | 173.73 | 193 | 8920 | 198.23 | 48.03 | -47.06 | 17.06 | 43.74 | 40.96 | 45.03 | 45 | 57 | 69 | 81 | 37.65 | 88 | 90
7828 | 1756 | 270 | 49.7 | 81 | 95.1 | 70 | 54.8 | 183.3 | 94.8 | 213.6 | 198.4 | 43 | 11.4 | 30 | 0.047 | 104 | 30 | 15.45 | 454.5 | 204 | 200.1 | 98.7 | 37.3 | 0.668 |  |  | 99.1 | 750 | 0.985 | -8 | 55.69 | 97 | 28 | 0.999 | 173.33 | 196 | 8820 | 198.54 | 47.92 | -47 | 16.88 | 43.53 | 40.91 | 44.92 | 45 | 57 | 69 | 81 | 37.25 | 90 | 91
7829 | 1751 | 269.4 | 49.2 | 81 | 95.1 | 70 | 54.8 | 183.1 | 94.8 | 213.3 | 197.7 | 43 | 11.4 | 30 | 0.044 | 104 | 30 | 15.502 | 454.9 | 204 | 199.8 | 98.7 | 37.3 | 0.668 |  |  | 99.1 | 750 | 0.991 | -8 | 47.45 | 98 | 28 | 0.989 | 172.94 | 197 | 8870 | 196.93 | 47.71 | -46.94 | 16.75 | 43.63 | 41.04 | 45.12 | 45 | 57 | 69 | 81 | 37.25 | 87 | 94
7830 | 1748 | 268.6 | 49.1 | 81 | 95.1 | 70 | 54.7 | 183.1 | 94.8 | 213.2 | 198.2 | 43.1 | 11.4 | 30 | 0.053 | 104 | 30 | 15.38 | 454.9 | 204 | 199.5 | 98.7 | 37.3 | 0.666 |  |  | 99.1 | 749.9 | 0.989 | -8 | 55.29 | 98 | 28 | 1.002 | 174.12 | 194 | 8310 | 199.52 | 48.52 | -46.75 | 16.75 | 43.59 | 41.13 | 45.12 | 45 | 57 | 69 | 81 | 37.25 | 89 | 90
7831 | 1748 | 268.3 | 49.2 | 81 | 95 | 70 | 54.7 | 182.9 | 94.8 | 213 | 198.5 | 43.1 | 11.4 | 30 | 0.053 | 104 | 30 | 15.41 | 455.3 | 204 | 199.7 | 98.7 | 37.3 | 0.667 |  |  | 99.1 | 750 | 0.996 | -8 | 54.51 | 98 | 28 | 1.009 | 174.12 | 202 | 9340 | 199.52 | 47.43 | -47.06 | 17.06 | 43.52 | 41.1 | 45.03 | 45 | 57 | 69 | 81 | 37.25 | 87 | 85
7832 | 1758 | 270.5 | 50.3 | 81 | 95 | 70 | 54.7 | 183.1 | 94.8 | 213.4 | 198.7 | 43.1 | 11.4 | 30 | 0.048 | 104.1 | 30 | 15.405 | 454.6 | 204 | 200 | 98.7 | 37.3 | 0.671 |  |  | 99.1 | 750 | 0.987 | -8 | 51.37 | 97 | 28 | 0.993 | 174.51 | 201 | 8730 | 199.84 | 48.59 | -46.94 | 17.12 | 43.79 | 40.98 | 45.03 | 45 | 57 | 69 | 81 | 37.25 | 86 | 88
7833 | 1746 | 268 | 49.2 | 81 | 95 | 70 | 54.6 | 182.6 | 94.8 | 212.6 | 197.8 | 43.1 | 11.4 | 30 | 0.048 | 104 | 29.9 | 15.439 | 455.8 | 204 | 199.7 | 98.7 | 37.3 | 0.668 |  |  | 99.1 | 750.1 | 0.993 | -8 | 45.1 | 97 | 28 | 0.993 | 172.94 | 195 | 8770 | 201.45 | 47.87 | -47 | 17.12 | 43.74 | 40.87 | 44.92 | 45 | 57 | 69 | 81 | 37.25 | 91 | 92
7834 | 1749 | 268.2 | 49.3 | 81 | 95 | 70 | 54.6 | 182.6 | 94.8 | 212.7 | 198.1 | 43.1 | 11.4 | 30 | 0.058 | 104 | 29.9 | 15.366 | 455.8 | 204 | 199.4 | 98.7 | 37.3 | 0.667 |  |  | 99.1 | 750.1 | 0.99 | -8 | 55.69 | 97 | 28 | 1.012 | 173.73 | 203 | 9380 | 196.61 | 47.5 | -47 | 17 | 43.73 | 40.94 | 45.03 | 45 | 57 | 69 | 81 | 37.25 | 89 | 92
7835 | 1757 | 269.2 | 50.4 | 81 | 95.1 | 70 | 54.6 | 182.5 | 94.8 | 212.6 | 198.7 | 43 | 11.4 | 30 | 0.059 | 104 | 29.9 | 15.415 | 454.9 | 204 | 199.6 | 98.7 | 37.3 | 0.668 |  |  | 99.1 | 750.1 | 0.985 | -8 | 58.43 | 97 | 28 | 1.018 | 174.9 | 195 | 9530 | 198.54 | 48.56 | -47 | 16.94 | 43.59 | 40.97 | 45.03 | 45 | 57 | 69 | 81 | 37.25 | 91 | 92
7836 | 1758 | 269.8 | 50.5 | 81 | 95.1 | 70 | 54.5 | 182.7 | 94.8 | 212.9 | 198.5 | 43 | 11.4 | 30 | 0.045 | 104 | 30 | 15.489 | 453.7 | 204 | 200.1 | 98.7 | 37.3 | 0.67 |  |  | 99.1 | 750.1 | 0.987 | -8 | 42.35 | 97 | 28 | 0.994 | 174.51 | 200 | 8190 | 197.25 | 47.98 | -47.06 | 17.19 | 43.54 | 40.89 | 44.83 | 45 | 57 | 69 | 81 | 37.25 | 89 | 93
7837 | 1753 | 271 | 49.9 | 81 | 95 | 70 | 54.5 | 183.1 | 94.8 | 213.3 | 197.7 | 43 | 11.4 | 30 | 0.032 | 104 | 30 | 15.557 | 454.2 | 204 | 200.2 | 98.7 | 37.3 | 0.67 |  |  | 99.1 | 750 | 0.986 | -8 | 41.96 | 97 | 28 | 1.001 | 173.33 | 196 | 8360 | 201.77 | 47.72 | -47 | 17.25 | 43.63 | 40.89 | 45.03 | 45 | 57 | 69 | 81 | 37.25 | 87 | 93
7838 | 1748 | 269.9 | 49 | 81 | 95.1 | 70 | 54.5 | 182.7 | 94.8 | 212.9 | 197.7 | 43 | 11.4 | 30 | 0.04 | 104 | 30 | 15.465 | 455 | 204 | 199.8 | 98.7 | 37.3 | 0.669 |  |  | 99.1 | 749.9 | 0.991 | -8 | 48.24 | 97 | 28 | 0.994 | 172.94 | 195 | 9070 | 196.61 | 47.7 | -47.06 | 16.94 | 43.53 | 40.85 | 45.12 | 45 | 57 | 69 | 81 | 37.25 | 87 | 86
7839 | 1747 | 269.1 | 48.9 | 81 | 95 | 70 | 54.5 | 182.9 | 94.8 | 213.1 | 198.1 | 43 | 11.4 | 30 | 0.052 | 104 | 30 | 15.42 | 455.5 | 204 | 199.5 | 98.7 | 37.3 | 0.669 |  |  | 99.1 | 749.9 | 0.988 | -8 | 49.41 | 97 | 28 | 1.001 | 174.12 | 200 | 8950 | 196.93 | 48.02 | -46.94 | 17 | 43.7 | 40.9 | 45.23 | 45 | 57 | 69 | 81 | 37.25 | 89 | 86
7840 | 1752 | 269.8 | 49.7 | 81 | 95.1 | 70 | 54.5 | 183.1 | 94.8 | 213.4 | 198.6 | 43 | 11.4 | 30 | 0.052 | 104 | 30 | 15.431 | 454.9 | 204 | 199.8 | 98.7 | 37.3 | 0.67 |  |  | 99.1 | 749.8 | 0.996 | -8 | 51.37 | 97 | 28 | 0.995 | 174.51 | 204 | 9140 | 197.25 | 47.33 | -47 | 17.25 | 43.53 | 40.89 | 45.03 | 45 | 57 | 69 | 81 | 37.25 | 90 | 89
7841 | 1756 | 270.9 | 50.2 | 81 | 95 | 70 | 54.5 | 182.9 | 94.8 | 213.1 | 198.3 | 43 | 11.4 | 30 | 0.037 | 104.1 | 30 | 15.496 | 455.2 | 204 | 200.3 | 98.7 | 37.3 | 0.672 |  |  | 99.1 | 749.8 | 0.992 | -8 | 42.75 | 97 | 28 | 1.009 | 174.12 | 198 | 8770 | 200.79 | 47.67 | -47.12 | 17.19 | 43.59 | 40.76 | 44.92 | 45 | 57 | 69 | 81 | 37.25 | 90 | 87
7842 | 1750 | 271.4 | 49.2 | 81 | 95 | 70 | 54.5 | 183 | 94.8 | 213.3 | 197.5 | 43 | 11.4 | 30 | 0.034 | 104 | 30 | 15.46 | 456.2 | 204 | 199.8 | 98.7 | 37.3 | 0.671 |  |  | 99.1 | 749.8 | 0.99 | -8 | 43.53 | 97 | 28 | 0.995 | 173.33 | 199 | 8090 | 198.23 | 46.82 | -47 | 17 | 43.56 | 40.81 | 45.03 | 45 | 57 | 69 | 81 | 37.25 | 89 | 91
7843 | 1742 | 268.1 | 48.7 | 81 | 95.1 | 70 | 54.5 | 182.6 | 94.8 | 212.7 | 197.5 | 43 | 11.4 | 30 | 0.057 | 104 | 30 | 15.403 | 456.7 | 204 | 199 | 98.7 | 37.3 | 0.668 |  |  | 99.1 | 749.7 | 0.984 | -8 | 50.98 | 97 | 28 | 1.004 | 172.94 | 200 | 8090 | 197.59 | 47.42 | -47 | 16.94 | 43.56 | 40.99 | 45.23 | 45 | 57 | 69 | 81 | 37.25 | 84 | 87
7844 | 1740 | 265.8 | 48.2 | 81 | 95 | 70 | 54.5 | 182.2 | 94.8 | 212.1 | 197.7 | 43 | 11.4 | 30 | 0.072 | 103.9 | 30 | 15.299 | 457.1 | 204 | 198.7 | 98.7 | 37.3 | 0.665 |  |  | 99.1 | 749.7 | 0.989 | -8 | 60.39 | 97 | 28 | 1.008 | 173.73 | 202 | 9260 | 195 | 47.54 | -47.06 | 16.81 | 43.53 | 40.95 | 44.92 | 45 | 57 | 69 | 81 | 37.65 | 89 | 94
7845 | 1738 | 264.3 | 47.9 | 81 | 95.1 | 70 | 54.4 | 182.4 | 94.8 | 212.2 | 198 | 42.9 | 11.4 | 30 | 0.081 | 103.9 | 29.9 | 15.289 | 458.1 | 204 | 198.7 | 98.7 | 37.3 | 0.664 |  |  | 99.1 | 749.8 | 0.988 | -8 | 60.78 | 97 | 28 | 0.999 | 173.73 | 201 | 8850 | 197.59 | 48.17 | -46.88 | 16.75 | 43.67 | 41 | 44.83 | 45 | 57 | 69 | 81 | 37.25 | 87 | 93
7846 | 1751 | 266 | 49.1 | 81 | 95 | 70 | 54.4 | 182.6 | 94.8 | 212.7 | 198.4 | 42.9 | 11.5 | 30 | 0.074 | 103.9 | 30 | 15.229 | 457.7 | 204 | 199.1 | 98.7 | 37.3 | 0.667 |  |  | 99.1 | 750 | 0.996 | -8 | 60.39 | 97 | 28 | 0.989 | 174.12 | 194 | 8260 | 199.52 | 48.31 | -47 | 17 | 43.7 | 41.04 | 44.72 | 45 | 57 | 69 | 81 | 37.65 | 86 | 86
7847 | 1768 | 271 | 51.1 | 81 | 95 | 70 | 54.4 | 183.1 | 94.8 | 213.6 | 198.9 | 42.8 | 11.4 | 30 | 0.044 | 104.1 | 30 | 15.399 | 455.3 | 204 | 200.4 | 98.7 | 37.3 | 0.674 |  |  | 99.1 | 750.1 | 0.984 | -8 | 58.04 | 97 | 28 | 0.995 | 175.29 | 203 | 9140 | 201.45 | 47.43 | -46.94 | 17.06 | 43.64 | 41.03 | 44.62 | 45 | 57 | 69 | 81 | 37.25 | 88 | 88
7848 | 1749 | 270.7 | 48.8 | 81 | 95 | 70 | 54.4 | 183.5 | 94.8 | 213.7 | 197.7 | 42.9 | 11.4 | 30 | 0.031 | 104 | 30 | 15.603 | 456.5 | 204 | 200.6 | 98.7 | 37.3 | 0.673 |  |  | 99.1 | 750 | 0.992 | -8 | 42.35 | 97 | 28 | 0.994 | 172.94 | 198 | 8580 | 199.84 | 48.47 | -46.88 | 17.12 | 43.71 | 41.06 | 44.92 | 45 | 57 | 69 | 81 | 37.25 | 88 | 85
7849 | 1746 | 268.4 | 48.6 | 81 | 95 | 70 | 54.4 | 183.1 | 94.8 | 213.2 | 198.4 | 43 | 11.4 | 30 | 0.049 | 104 | 29.9 | 15.416 | 456.6 | 204 | 200 | 98.7 | 37.3 | 0.672 |  |  | 99.1 | 749.9 | 0.991 | -8 | 56.86 | 98 | 28 | 1 | 173.73 | 195 | 9040 | 198.54 | 48.54 | -46.94 | 16.75 | 43.63 | 41.02 | 45.23 | 45 | 57 | 69 | 81 | 37.25 | 87 | 90
7850 | 1745 | 266.6 | 48.7 | 81 | 95 | 70 | 54.4 | 182.6 | 94.8 | 212.6 | 198.8 | 43 | 11.4 | 30 | 0.062 | 104 | 29.9 | 15.355 | 456.9 | 204 | 199.8 | 98.7 | 37.3 | 0.671 |  |  | 99.1 | 750 | 0.993 | -8 | 57.25 | 97 | 28 | 1.002 | 174.51 | 201 | 8950 | 198.23 | 48.56 | -47.06 | 17.06 | 43.8 | 41.06 | 45.23 | 45 | 57 | 69 | 81 | 37.25 | 89 | 89
7851 | 1750 | 267.7 | 49.2 | 81 | 95 | 70 | 54.4 | 182.4 | 94.8 | 212.4 | 198.9 | 43 | 11.4 | 30 | 0.057 | 104 | 29.9 | 15.332 | 456.5 | 204 | 200.1 | 98.7 | 37.3 | 0.672 |  |  | 99.1 | 750.1 | 0.984 | -8 | 52.55 | 97 | 28 | 1.018 | 173.33 | 196 | 8630 | 201.45 | 47.56 | -47 | 17.06 | 43.7 | 40.95 | 44.92 | 45 | 57 | 69 | 81 | 37.65 | 88 | 94
7852 | 1758 | 269.9 | 49.7 | 81 | 95 | 70 | 54.4 | 182.7 | 94.8 | 213 | 198.9 | 43 | 11.4 | 30 | 0.041 | 104.1 | 29.9 | 15.422 | 455.2 | 204 | 200.7 | 98.7 | 37.3 | 0.674 |  |  | 99.1 | 750.1 | 0.989 | -8 | 44.31 | 97 | 28 | 0.996 | 174.51 | 195 | 8140 | 198.86 | 48.5 | -46.81 | 17 | 43.65 | 40.82 | 44.92 | 45 | 57 | 69 | 81 | 37.25 | 90 | 93
7853 | 1750 | 269.8 | 49.1 | 81 | 95.1 | 70 | 54.4 | 182.9 | 94.8 | 213 | 198.3 | 43.1 | 11.4 | 30 | 0.031 | 104.1 | 29.9 | 15.538 | 456.1 | 204 | 200.7 | 98.7 | 37.3 | 0.675 |  |  | 99.1 | 750.1 | 0.995 | -8 | 42.75 | 97 | 28 | 0.986 | 173.33 | 196 | 8310 | 201.77 | 47.45 | -47 | 17 | 43.71 | 40.99 | 45.03 | 45 | 57 | 69 | 81 | 37.25 | 87 | 90
7854 | 1756 | 269.5 | 50 | 81 | 95 | 70 | 54.4 | 182.7 | 94.8 | 213 | 198.3 | 43.1 | 11.4 | 30 | 0.039 | 104 | 29.9 | 15.475 | 456.3 | 204 | 200.3 | 98.7 | 37.3 | 0.674 |  |  | 99.1 | 750.1 | 0.986 | -8 | 44.71 | 97 | 28 | 0.992 | 173.73 | 203 | 8770 | 199.84 | 48.51 | -46.94 | 17.31 | 43.82 | 40.92 | 45.23 | 45 | 57 | 69 | 81 | 37.65 | 88 | 83
7855 | 1755 | 270.9 | 50 | 81 | 95 | 70 | 54.4 | 183 | 94.8 | 213.4 | 198 | 43.1 | 11.4 | 30 | 0.032 | 104.1 | 29.9 | 15.573 | 455.2 | 204 | 200.5 | 98.7 | 37.3 | 0.673 |  |  | 99 | 750.1 | 0.988 | -8 | 51.37 | 97 | 28 | 1.006 | 172.55 | 203 | 8920 | 202.1 | 46.73 | -47.12 | 17.12 | 43.31 | 40.76 | 45.12 | 45 | 57 | 69 | 81 | 37.25 | 88 | 88
7856 | 1757 | 271.9 | 50 | 81 | 95 | 70 | 54.4 | 183.1 | 94.8 | 213.4 | 197.7 | 43.1 | 11.4 | 30 | 0.031 | 104.1 | 29.9 | 15.629 | 455.3 | 204 | 200.2 | 98.7 | 37.3 | 0.673 |  |  | 99 | 750.1 | 0.985 | -8 | 43.53 | 97 | 28 | 0.992 | 173.73 | 195 | 9210 | 198.54 | 47.88 | -47.06 | 17.25 | 43.49 | 40.87 | 45.23 | 45 | 57 | 69 | 81 | 37.25 | 87 | 91
7857 | 1754 | 272.1 | 50 | 81 | 95 | 70 | 54.4 | 183.1 | 94.8 | 213.3 | 197.7 | 43.1 | 11.4 | 30 | 0.037 | 104.1 | 29.9 | 15.592 | 455.5 | 204 | 199.8 | 98.7 | 37.3 | 0.674 |  |  | 99.1 | 750 | 0.99 | -8 | 47.84 | 97 | 28 | 1.011 | 173.33 | 196 | 8630 | 196.61 | 47.22 | -46.94 | 17 | 43.38 | 40.82 | 45.33 | 45 | 57 | 69 | 81 | 37.25 | 90 | 89
7858 | 1744 | 269.6 | 49 | 81 | 95 | 70 | 54.4 | 182.6 | 94.8 | 212.6 | 197.6 | 43.1 | 11.4 | 30 | 0.049 | 104 | 29.9 | 15.503 | 456.9 | 204 | 199.5 | 98.7 | 37.3 | 0.671 |  |  | 99.1 | 749.9 | 0.989 | -8 | 46.27 | 97 | 28 | 1.004 | 173.33 | 194 | 8510 | 196.61 | 46.7 | -46.94 | 16.94 | 43.53 | 40.85 | 45.23 | 45 | 57 | 69 | 81 | 37.25 | 86 | 90
7859 | 1742 | 267.4 | 48.8 | 81 | 95 | 70 | 54.4 | 182.2 | 94.8 | 212 | 197.8 | 43 | 11.4 | 30 | 0.068 | 103.9 | 29.9 | 15.367 | 458.5 | 204 | 198.9 | 98.7 | 37.3 | 0.668 |  |  | 99.1 | 749.9 | 0.987 | -8 | 60.39 | 97 | 28 | 1.004 | 173.33 | 193 | 7900 | 196.93 | 47.72 | -47 | 16.88 | 43.63 | 40.93 | 45.03 | 45 | 57 | 69 | 81 | 37.25 | 90 | 93
7860 | 1744 | 267.2 | 48.7 | 81 | 95 | 70 | 54.5 | 182.1 | 94.8 | 211.9 | 197.9 | 42.9 | 11.4 | 30 | 0.076 | 103.9 | 29.9 | 15.25 | 459.6 | 204 | 198.8 | 98.7 | 37.3 | 0.667 |  |  | 99.1 | 749.8 | 0.993 | -8 | 59.61 | 97 | 28 | 0.996 | 173.33 | 193 | 8070 | 198.23 | 47.93 | -46.94 | 16.81 | 43.33 | 40.83 | 44.92 | 45 | 57 | 69 | 81 | 37.25 | 89 | 89
7861 | 1748 | 267.4 | 49.1 | 81 | 95 | 70 | 54.5 | 182.1 | 94.8 | 212 | 198.4 | 42.9 | 11.4 | 30 | 0.073 | 103.9 | 29.9 | 15.229 | 459.3 | 204 | 199.1 | 98.7 | 37.3 | 0.667 |  |  | 99.1 | 749.8 | 0.99 | -8 | 60 | 97 | 28 | 0.998 | 174.12 | 203 | 8970 | 196.61 | 48.61 | -47 | 16.88 | 43.41 | 40.97 | 44.72 | 45 | 57 | 69 | 81 | 37.65 | 87 | 85
7862 | 1766 | 271.3 | 51.3 | 81 | 95 | 70 | 54.5 | 182.7 | 94.8 | 213 | 198.5 | 42.8 | 11.4 | 30 | 0.054 | 104 | 29.9 | 15.323 | 457.6 | 204 | 199.9 | 98.7 | 37.3 | 0.67 |  |  | 99.1 | 749.7 | 0.986 | -8 | 56.08 | 97 | 28 | 1.007 | 174.51 | 195 | 8950 | 199.84 | 47.87 | -46.94 | 16.94 | 43.58 | 40.85 | 44.72 | 45 | 57 | 69 | 81 | 37.65 | 89 | 85
7863 | 1745 | 270.2 | 48.9 | 81 | 94.9 | 70 | 54.5 | 183.1 | 94.8 | 213.1 | 197.5 | 42.8 | 11.4 | 30 | 0.044 | 104 | 30 | 15.445 | 459.1 | 204 | 199.9 | 98.7 | 37.3 | 0.668 |  |  | 99.1 | 749.6 | 1 | -8 | 49.02 | 97 | 28 | 1.002 | 172.94 | 199 | 8650 | 197.91 | 46.71 | -46.75 | 16.75 | 43.54 | 40.99 | 44.92 | 45 | 57 | 69 | 81 | 37.25 | 87 | 85
7864 | 1736 | 265.5 | 48 | 81 | 94.9 | 70 | 54.6 | 182.1 | 94.8 | 212 | 197.7 | 42.9 | 11.4 | 30 | 0.072 | 103.9 | 30 | 15.288 | 459.6 | 204 | 199 | 98.7 | 37.3 | 0.666 |  |  | 99.1 | 749.5 | 0.987 | -8 | 58.43 | 97 | 28 | 0.992 | 173.33 | 202 | 8990 | 194.68 | 48.46 | -46.75 | 16.75 | 43.69 | 41.13 | 45.03 | 45 | 57 | 69 | 81 | 37.65 | 90 | 91
7865 | 1744 | 264.5 | 48.6 | 81 | 94.9 | 70 | 54.6 | 182.1 | 94.8 | 212 | 198.2 | 42.9 | 11.4 | 30 | 0.076 | 103.9 | 29.9 | 15.23 | 459.2 | 204 | 199.1 | 98.7 | 37.3 | 0.666 |  |  | 99.1 | 749.6 | 0.99 | -8 | 60 | 97 | 28 | 1.003 | 173.73 | 204 | 9260 | 197.27 | 48.16 | -46.94 | 16.88 | 43.73 | 41.01 | 44.92 | 45 | 57 | 69 | 81 | 37.65 | 86 | 87
7866 | 1761 | 268.9 | 50.3 | 81 | 94.9 | 70 | 54.6 | 182.6 | 94.8 | 212.7 | 198.9 | 42.9 | 11.5 | 30 | 0.053 | 104 | 29.9 | 15.289 | 458.3 | 204 | 200.1 | 98.7 | 37.3 | 0.67 |  |  | 99.1 | 749.7 | 0.994 | -8 | 57.65 | 97 | 28 | 0.995 | 174.9 | 200 | 8800 | 198.86 | 48.31 | -47.12 | 17.19 | 43.4 | 41.07 | 44.92 | 45 | 57 | 69 | 81 | 37.25 | 88 | 93
7867 | 1758 | 271.1 | 50.2 | 81 | 95 | 70 | 54.6 | 183.1 | 94.8 | 213.4 | 198.1 | 43 | 11.5 | 30 | 0.031 | 104.1 | 29.9 | 15.574 | 457 | 204 | 200.8 | 98.7 | 37.3 | 0.671 |  |  | 99 | 749.8 | 0.99 | -8 | 41.18 | 97 | 28 | 1.016 | 173.73 | 196 | 8040 | 200.79 | 47.83 | -47.06 | 16.81 | 43.57 | 41.03 | 45.03 | 45 | 57 | 69 | 81 | 37.25 | 87 | 89
7868 | 1757 | 271.8 | 50 | 81 | 94.9 | 70 | 54.7 | 183.3 | 94.8 | 213.7 | 198 | 43.1 | 11.5 | 30 | 0.027 | 104.1 | 29.9 | 15.63 | 457.4 | 204 | 200.7 | 98.7 | 37.3 | 0.673 |  |  | 99 | 749.8 | 0.985 | -8 | 41.18 | 97 | 28 | 1.008 | 174.12 | 201 | 8990 | 199.84 | 47.53 | -46.94 | 17.06 | 43.48 | 41.08 | 45.33 | 45 | 57 | 69 | 81 | 37.25 | 89 | 90
7869 | 1742 | 269 | 48.4 | 81 | 94.9 | 70 | 54.7 | 182.8 | 94.8 | 212.9 | 198 | 43.2 | 11.5 | 30 | 0.04 | 104 | 29.8 | 15.505 | 458 | 204 | 200 | 98.7 | 37.3 | 0.672 |  |  | 99 | 749.7 | 0.991 | -8 | 48.63 | 97 | 28 | 1.002 | 173.73 | 202 | 9160 | 196.93 | 46.87 | -47.12 | 17.06 | 43.55 | 41.08 | 45.33 | 45 | 57 | 69 | 81 | 37.25 | 89 | 85
7870 | 1743 | 266.5 | 49.1 | 81 | 94.9 | 70 | 54.7 | 182 | 94.8 | 211.8 | 198.4 | 43.1 | 11.5 | 30 | 0.063 | 103.9 | 29.9 | 15.352 | 457.9 | 204 | 199.6 | 98.7 | 37.3 | 0.668 |  |  | 99 | 749.8 | 0.99 | -8 | 59.22 | 97 | 28 | 1.012 | 174.12 | 204 | 9020 | 198.23 | 48.5 | -46.88 | 17.06 | 43.71 | 41.02 | 45.33 | 45 | 57 | 69 | 81 | 37.65 | 88 | 89
7871 | 1748 | 267.3 | 48.9 | 81 | 95 | 70 | 54.8 | 182.3 | 94.8 | 212.3 | 198.7 | 43.1 | 11.5 | 30 | 0.063 | 104 | 29.9 | 15.338 | 457.5 | 204 | 199.7 | 98.7 | 37.3 | 0.669 |  |  | 99 | 749.9 | 0.993 | -8 | 55.69 | 97 | 28 | 0.998 | 174.51 | 194 | 8210 | 196.93 | 48.68 | -47 | 16.94 | 43.7 | 40.92 | 44.92 | 45 | 57 | 69 | 81 | 37.65 | 88 | 91
7872 | 1753 | 268.4 | 49.5 | 81 | 95 | 70 | 54.8 | 182.4 | 94.8 | 212.5 | 198.7 | 43 | 11.5 | 30 | 0.052 | 104 | 29.9 | 15.363 | 456.4 | 204 | 200.2 | 98.7 | 37.3 | 0.671 |  |  | 99 | 750 | 0.99 | -8 | 49.02 | 97 | 28 | 1.002 | 172.55 | 200 | 8600 | 199.84 | 47.5 | -47.06 | 17.06 | 43.7 | 40.99 | 44.83 | 45 | 57 | 69 | 81 | 37.25 | 87 | 89
7873 | 1760 | 270.9 | 50.3 | 81 | 95 | 70 | 54.8 | 182.9 | 94.8 | 213.2 | 198.4 | 43 | 11.5 | 30 | 0.036 | 104.1 | 29.9 | 15.486 | 454.6 | 204 | 200.5 | 98.7 | 37.3 | 0.675 |  |  | 99 | 750.1 | 0.992 | -8 | 45.88 | 97 | 28 | 0.991 | 174.12 | 196 | 9040 | 201.77 | 47.7 | -46.94 | 16.94 | 43.72 | 41 | 44.92 | 45 | 57 | 69 | 81 | 37.25 | 89 | 88
7874 | 1749 | 269.8 | 49 | 81 | 95 | 70 | 54.8 | 183.1 | 94.8 | 213.2 | 197.6 | 43 | 11.5 | 30 | 0.037 | 104 | 29.9 | 15.542 | 455.7 | 204 | 199.9 | 98.7 | 37.3 | 0.671 |  |  | 99.1 | 750.1 | 0.991 | -8 | 40.39 | 97 | 28 | 1.011 | 172.94 | 195 | 8630 | 197.25 | 46.79 | -47 | 16.94 | 43.62 | 41.01 | 45.12 | 45 | 57 | 69 | 81 | 37.25 | 85 | 95
7875 | 1742 | 268.1 | 48.3 | 81 | 95 | 70 | 54.8 | 182.6 | 94.9 | 212.7 | 198.1 | 43 | 11.5 | 30 | 0.054 | 104 | 29.9 | 15.474 | 455.7 | 204 | 199.5 | 98.7 | 37.3 | 0.669 |  |  | 99 | 750.1 | 0.985 | -8 | 58.82 | 97 | 28 | 0.986 | 173.73 | 203 | 9190 | 198.23 | 48 | -47 | 17.12 | 43.69 | 40.93 | 45.12 | 45 | 57 | 69 | 81 | 37.25 | 86 | 89
7876 | 1744 | 266.9 | 48.5 | 81 | 95 | 70 | 54.9 | 182.2 | 94.9 | 212 | 198.5 | 43 | 11.5 | 30 | 0.064 | 104 | 29.9 | 15.452 | 456.6 | 204 | 199.4 | 98.7 | 37.3 | 0.668 |  |  | 99.1 | 750.2 | 0.995 | -8 | 59.22 | 97 | 28 | 1.004 | 174.12 | 195 | 9580 | 198.23 | 47.37 | -47.06 | 17.25 | 43.62 | 40.83 | 45.03 | 45 | 57 | 69 | 81 | 37.25 | 86 | 87
7877 | 1744 | 266.6 | 48.5 | 81 | 95 | 70 | 54.9 | 182.1 | 94.9 | 212 | 198.7 | 43 | 11.5 | 30 | 0.062 | 104 | 29.9 | 15.364 | 456.7 | 204 | 199.7 | 98.7 | 37.3 | 0.669 |  |  | 99.1 | 750.3 | 0.995 | -8 | 56.86 | 97 | 28 | 0.994 | 174.51 | 200 | 8970 | 199.84 | 47.7 | -47.12 | 17 | 43.41 | 40.96 | 44.92 | 45 | 57 | 69 | 81 | 37.65 | 87 | 89
7878 | 1761 | 271.9 | 50.1 | 81 | 95 | 70 | 54.9 | 182.9 | 94.9 | 213.2 | 197.9 | 43 | 11.5 | 30 | 0.038 | 104.1 | 29.9 | 15.454 | 456.2 | 204 | 200.1 | 98.7 | 37.3 | 0.672 |  |  | 99.1 | 750.4 | 0.985 | -8 | 49.02 | 97 | 28 | 0.996 | 172.94 | 196 | 8190 | 202.1 | 46.8 | -46.94 | 16.94 | 43.66 | 40.9 | 44.92 | 45 | 57 | 69 | 81 | 37.25 | 87 | 88
7879 | 1751 | 269.4 | 50 | 81 | 95 | 70 | 54.9 | 182.7 | 94.9 | 212.7 | 197.8 | 43 | 11.5 | 30 | 0.045 | 104 | 29.9 | 15.455 | 457.4 | 204 | 199.6 | 98.7 | 37.3 | 0.67 |  |  | 99.1 | 750.4 | 0.993 | -8 | 54.51 | 97 | 28 | 1.012 | 172.94 | 200 | 8850 | 196.61 | 47.54 | -46.94 | 17.12 | 43.66 | 41 | 45.12 | 45 | 57 | 69 | 81 | 37.25 | 88 | 92
7880 | 1750 | 268.2 | 49.5 | 81 | 95 | 70 | 54.9 | 182.4 | 94.9 | 212.4 | 198.2 | 43 | 11.5 | 30 | 0.058 | 104 | 29.9 | 15.362 | 459 | 204 | 199.4 | 98.7 | 37.3 | 0.666 |  |  | 99.1 | 750.4 | 0.991 | -8 | 58.82 | 97 | 28 | 1 | 173.73 | 193 | 8020 | 196.61 | 47.74 | -47.06 | 17 | 43.38 | 40.88 | 45.12 | 45 | 57 | 69 | 81 | 37.25 | 89 | 90
7881 | 1748 | 268.2 | 49.1 | 81 | 94.9 | 70 | 54.9 | 182.5 | 94.9 | 212.4 | 198.4 | 43 | 11.5 | 30 | 0.054 | 104 | 29.9 | 15.371 | 459.8 | 204 | 199.7 | 98.7 | 37.3 | 0.667 |  |  | 99.1 | 750.3 | 0.994 | -8 | 57.25 | 97 | 28 | 1.002 | 174.12 | 201 | 8380 | 200.16 | 47.68 | -47 | 16.88 | 43.56 | 40.91 | 45.12 | 45 | 57 | 69 | 81 | 37.25 | 89 | 93
7882 | 1752 | 269.8 | 49.6 | 81 | 94.9 | 70 | 54.9 | 182.6 | 94.9 | 212.7 | 198.3 | 43 | 11.5 | 30 | 0.047 | 104 | 29.9 | 15.342 | 457.7 | 204 | 199.8 | 98.7 | 37.3 | 0.668 |  |  | 99 | 750.3 | 0.991 | -8 | 56.08 | 97 | 28 | 1.011 | 173.33 | 195 | 10000 | 200.16 | 47.3 | -47 | 16.75 | 43.52 | 40.82 | 44.92 | 45 | 57 | 69 | 81 | 37.25 | 86 | 92
7883 | 1745 | 268.8 | 48.4 | 81 | 94.9 | 70 | 54.9 | 182.6 | 94.9 | 212.5 | 198.5 | 43 | 11.5 | 30 | 0.055 | 104 | 29.9 | 15.376 | 457.9 | 204 | 199.8 | 98.7 | 37.3 | 0.668 |  |  | 99 | 750.2 | 1.006 | -8 | 55.29 | 97 | 28 | 0.994 | 173.73 | 200 | 8530 | 196.61 | 47.68 | -46.88 | 16.94 | 43.68 | 40.99 | 44.92 | 45 | 57 | 69 | 81 | 37.25 | 87 | 89
7884 | 1753 | 268.9 | 50 | 81 | 94.9 | 70 | 54.9 | 182.4 | 94.9 | 212.5 | 198.7 | 43 | 11.5 | 30 | 0.056 | 104 | 29.9 | 15.399 | 456.8 | 204 | 199.8 | 98.7 | 37.3 | 0.668 |  |  | 99 | 750.2 | 0.995 | -8 | 56.86 | 97 | 28 | 0.996 | 174.51 | 200 | 9900 | 196.61 | 47.35 | -47 | 17.19 | 43.56 | 40.9 | 44.92 | 45 | 57 | 69 | 81 | 37.65 | 88 | 88
7885 | 1748 | 269.9 | 48.8 | 81 | 94.9 | 70 | 55 | 182.7 | 94.9 | 212.8 | 198 | 43 | 11.5 | 30 | 0.044 | 104 | 29.9 | 15.531 | 456.5 | 204 | 200.1 | 98.7 | 37.3 | 0.669 |  |  | 99.1 | 750.2 | 0.986 | -8 | 45.1 | 97 | 28 | 1.004 | 172.55 | 197 | 9190 | 197.25 | 46.8 | -46.88 | 16.75 | 43.62 | 40.81 | 44.92 | 45 | 57 | 69 | 81 | 37.25 | 85 | 88
7886 | 1748 | 269 | 49.1 | 81 | 94.9 | 70 | 55 | 182.5 | 94.9 | 212.5 | 197.8 | 43 | 11.5 | 30 | 0.056 | 104 | 29.9 | 15.455 | 457 | 204 | 199.2 | 98.7 | 37.3 | 0.667 |  |  | 99 | 750.2 | 0.986 | -8 | 58.04 | 97 | 28 | 0.991 | 173.33 | 193 | 7990 | 196.93 | 47.27 | -46.94 | 16.69 | 43.68 | 41.04 | 45.12 | 45 | 57 | 69 | 81 | 37.25 | 84 | 89
7887 | 1742 | 267 | 48.5 | 81 | 94.9 | 70 | 55 | 182.3 | 94.9 | 212.2 | 198.1 | 43 | 11.5 | 30 | 0.066 | 103.9 | 29.9 | 15.398 | 457 | 204 | 199.1 | 98.7 | 37.3 | 0.665 |  |  | 99 | 750.2 | 0.992 | -8 | 56.86 | 97 | 28 | 0.999 | 173.73 | 201 | 8680 | 197.91 | 47.89 | -46.94 | 16.94 | 43.74 | 41.05 | 45.03 | 45 | 57 | 69 | 81 | 37.65 | 86 | 86
7888 | 1739 | 264.5 | 48 | 81 | 94.9 | 70 | 55 | 182.1 | 94.9 | 211.9 | 198 | 43 | 11.5 | 30 | 0.075 | 103.9 | 29.9 | 15.288 | 457.3 | 204 | 198.8 | 98.7 | 37.3 | 0.663 |  |  | 99 | 750.3 | 0.989 | -8 | 55.29 | 97 | 28 | 0.993 | 173.33 | 203 | 8730 | 197.59 | 47.4 | -46.94 | 17 | 43.73 | 41.05 | 44.92 | 45 | 57 | 69 | 81 | 37.65 | 86 | 86
7889 | 1752 | 267 | 49 | 81 | 94.9 | 70 | 55 | 182.5 | 94.9 | 212.6 | 198.2 | 42.9 | 11.5 | 30 | 0.069 | 103.9 | 29.9 | 15.252 | 456.3 | 204 | 199 | 98.7 | 37.3 | 0.664 |  |  | 99 | 750.3 | 0.992 | -8 | 58.82 | 97 | 28 | 1.003 | 173.33 | 193 | 9580 | 196.93 | 48.81 | -46.94 | 17.06 | 43.72 | 41.03 | 44.83 | 45 | 57 | 69 | 81 | 37.25 | 87 | 91
7890 | 1753 | 268.3 | 49.1 | 81 | 94.9 | 70 | 55 | 182.7 | 94.9 | 212.8 | 198.3 | 42.9 | 11.5 | 30 | 0.046 | 104 | 29.9 | 15.372 | 456.5 | 204 | 200 | 98.7 | 37.3 | 0.668 |  |  | 99 | 750.3 | 0.996 | -8 | 43.14 | 97 | 28 | 1.007 | 174.12 | 201 | 8600 | 199.52 | 47.8 | -47 | 17 | 43.69 | 40.98 | 44.83 | 45 | 57 | 69 | 81 | 37.65 | 88 | 89
7891 | 1761 | 269.8 | 50.4 | 81 | 94.9 | 70 | 55 | 182.8 | 94.9 | 213.1 | 197.9 | 43 | 11.5 | 30 | 0.032 | 104.1 | 29.9 | 15.444 | 455.7 | 204 | 200.2 | 98.7 | 37.3 | 0.67 |  |  | 99 | 750.3 | 0.986 | -8 | 44.31 | 97 | 28 | 1.003 | 173.73 | 200 | 9680 | 197.25 | 47.57 | -46.94 | 17.06 | 43.32 | 40.98 | 45.03 | 45 | 57 | 69 | 81 | 37.65 | 88 | 86
7892 | 1753 | 269.2 | 49.7 | 81 | 94.9 | 70 | 55 | 182.8 | 94.9 | 212.9 | 197.9 | 43.1 | 11.5 | 30 | 0.032 | 104.1 | 29.9 | 15.502 | 455.2 | 204 | 200.2 | 98.7 | 37.3 | 0.67 |  |  | 99 | 750.3 | 0.992 | -8 | 43.53 | 97 | 28 | 1.005 | 173.33 | 195 | 9310 | 197.25 | 46.6 | -47.12 | 17.06 | 43.76 | 40.86 | 45.23 | 45 | 57 | 69 | 81 | 37.65 | 87 | 84
7893 | 1757 | 270.5 | 50.1 | 81 | 95 | 70 | 55 | 182.9 | 94.9 | 213.1 | 198 | 43.1 | 11.5 | 30 | 0.033 | 104.1 | 29.9 | 15.492 | 455 | 204 | 200.2 | 98.7 | 37.3 | 0.673 |  |  | 99.1 | 750.3 | 0.991 | -8 | 48.24 | 97 | 28 | 0.991 | 173.33 | 199 | 9240 | 200.16 | 46.62 | -47 | 17 | 43.59 | 40.91 | 45.44 | 45 | 57 | 69 | 81 | 37.25 | 85 | 89
7894 | 1750 | 270.4 | 49.2 | 81 | 95 | 70 | 55 | 182.9 | 94.9 | 213.1 | 198 | 43.2 | 11.5 | 30 | 0.039 | 104.1 | 29.9 | 15.551 | 454.9 | 204 | 199.9 | 98.7 | 37.3 | 0.672 |  |  | 99 | 750.3 | 0.991 | -8 | 51.37 | 97 | 28 | 1.005 | 173.73 | 195 | 8020 | 198.54 | 47.89 | -46.88 | 17.12 | 43.62 | 40.94 | 45.33 | 45 | 57 | 69 | 81 | 37.25 | 88 | 94
7895 | 1750 | 269.2 | 49.7 | 81 | 94.9 | 70 | 55 | 182.5 | 94.9 | 212.6 | 198 | 43.1 | 11.5 | 30 | 0.046 | 104 | 29.9 | 15.475 | 455.4 | 204 | 199.6 | 98.7 | 37.3 | 0.67 |  |  | 99 | 750.3 | 0.99 | -8 | 49.8 | 97 | 28 | 1.007 | 172.55 | 201 | 8260 | 196.93 | 46.74 | -47 | 17 | 43.5 | 40.99 | 45.23 | 45 | 57 | 69 | 81 | 37.25 | 88 | 86
7896 | 1752 | 270 | 50 | 81 | 95 | 70 | 55 | 182.7 | 94.9 | 212.9 | 197.9 | 43.1 | 11.5 | 30 | 0.042 | 104 | 29.9 | 15.477 | 455.7 | 204 | 199.6 | 98.7 | 37.3 | 0.669 |  |  | 99 | 750.4 | 0.991 | -8 | 47.84 | 97 | 28 | 0.996 | 174.12 | 200 | 8730 | 196.93 | 47.87 | -47 | 17 | 43.75 | 40.93 | 45.12 | 45 | 57 | 69 | 81 | 37.25 | 86 | 95
7897 | 1748 | 270 | 49.4 | 81.1 | 94.9 | 70 | 55 | 182.7 | 94.9 | 212.7 | 197.7 | 43 | 11.5 | 30 | 0.046 | 104 | 29.9 | 15.522 | 455.4 | 204 | 199.5 | 98.7 | 37.3 | 0.67 |  |  | 99 | 750.4 | 0.985 | -8 | 46.67 | 97 | 28 | 1.003 | 173.33 | 201 | 8820 | 196.61 | 46.7 | -46.94 | 17.06 | 43.36 | 40.84 | 45.03 | 45 | 57 | 69 | 81 | 37.25 | 86 | 91
7898 | 1745 | 268.4 | 49.1 | 81.1 | 95 | 70 | 55 | 182.3 | 94.9 | 212.2 | 197.5 | 43 | 11.5 | 30 | 0.051 | 104 | 29.9 | 15.471 | 456.1 | 204 | 199.2 | 98.7 | 37.3 | 0.669 |  |  | 99 | 750.3 | 0.988 | -8 | 47.84 | 97 | 28 | 1 | 172.94 | 195 | 9020 | 199.52 | 47.67 | -47.06 | 17 | 43.32 | 40.78 | 45.03 | 45 | 57 | 69 | 81 | 37.25 | 89 | 85
7899 | 1744 | 267.7 | 48.8 | 81.1 | 95 | 70 | 55 | 182.3 | 94.9 | 212.2 | 197.7 | 43 | 11.5 | 30 | 0.058 | 104 | 29.9 | 15.391 | 457 | 204 | 199 | 98.7 | 37.3 | 0.667 |  |  | 99 | 750.3 | 0.989 | -8 | 54.12 | 97 | 28 | 0.999 | 173.33 | 201 | 8650 | 198.23 | 46.88 | -46.94 | 16.81 | 43.63 | 40.88 | 44.92 | 45 | 57 | 69 | 81 | 37.25 | 86 | 83
7900 | 1748 | 268.1 | 48.4 | 81 | 95 | 70 | 55 | 182.2 | 94.9 | 212.1 | 198.1 | 42.9 | 11.5 | 30 | 0.063 | 104 | 29.9 | 15.317 | 457.4 | 204 | 199.1 | 98.7 | 37.3 | 0.666 |  |  | 99 | 750.3 | 0.99 | -8 | 58.43 | 97 | 28 | 1.001 | 174.12 | 194 | 9900 | 197.91 | 46.84 | -47.06 | 16.88 | 43.25 | 40.87 | 44.83 | 45 | 57 | 69 | 81 | 37.65 | 86 | 86
7901 | 1748 | 268 | 48.9 | 81 | 95 | 70 | 55 | 182.4 | 94.9 | 212.4 | 198.5 | 42.8 | 11.5 | 30 | 0.06 | 104 | 29.9 | 15.341 | 457.3 | 204 | 199.5 | 98.7 | 37.3 | 0.668 |  |  | 99 | 750.3 | 0.989 | -8 | 57.65 | 97 | 28 | 0.991 | 174.51 | 201 | 9120 | 199.52 | 47.37 | -46.88 | 16.81 | 43.48 | 40.84 | 44.72 | 45 | 57 | 69 | 81 | 37.25 | 88 | 87
7902 | 1756 | 269.3 | 50.1 | 81 | 95 | 70 | 55.1 | 182.5 | 94.9 | 212.6 | 198.5 | 42.8 | 11.5 | 30 | 0.053 | 104 | 29.9 | 15.361 | 456.5 | 204 | 199.8 | 98.7 | 37.3 | 0.67 |  |  | 99.1 | 750.2 | 0.986 | -8 | 50.59 | 97 | 28 | 0.992 | 174.12 | 200 | 8140 | 196.93 | 46.85 | -46.81 | 16.88 | 43.57 | 40.88 | 44.72 | 45 | 57 | 69 | 81 | 37.65 | 87 | 86
7903 | 1753 | 270.3 | 49.6 | 81 | 95 | 70 | 55.1 | 182.8 | 94.9 | 213 | 198.2 | 42.9 | 11.5 | 30 | 0.043 | 104 | 29.9 | 15.462 | 456 | 204 | 200 | 98.7 | 37.3 | 0.671 |  |  | 99 | 750.3 | 0.993 | -8 | 47.06 | 97 | 28 | 1.011 | 173.73 | 201 | 9970 | 197.25 | 47.23 | -47 | 16.81 | 43.57 | 40.89 | 44.83 | 45 | 57 | 69 | 81 | 37.25 | 87 | 85
7904 | 1749 | 268.9 | 49.6 | 81 | 94.9 | 70 | 55.1 | 182.5 | 94.9 | 212.4 | 198.2 | 42.9 | 11.5 | 30 | 0.048 | 104 | 29.9 | 15.466 | 456.4 | 204 | 199.8 | 98.7 | 37.3 | 0.671 |  |  | 99.1 | 750.2 | 0.999 | -8 | 48.24 | 97 | 28 | 1.009 | 173.73 | 195 | 7900 | 199.84 | 47.08 | -46.88 | 16.94 | 43.64 | 40.78 | 44.92 | 45 | 57 | 69 | 81 | 37.25 | 89 | 89
7905 | 1753 | 269.8 | 49.7 | 81 | 94.9 | 70 | 55 | 182.6 | 94.9 | 212.6 | 198.2 | 43 | 11.5 | 30 | 0.045 | 104 | 29.9 | 15.469 | 456 | 204 | 199.8 | 98.7 | 37.4 | 0.671 |  |  | 99 | 750.3 | 0.989 | -8 | 55.69 | 97 | 28 | 1.003 | 173.73 | 199 | 8380 | 196.93 | 46.95 | -47.06 | 17.12 | 43.54 | 40.99 | 45.03 | 45 | 57 | 69 | 81 | 37.25 | 88 | 85
7906 | 1747 | 268.7 | 49.1 | 81 | 94.9 | 70 | 55 | 182.5 | 94.9 | 212.6 | 197.6 | 43 | 11.5 | 30 | 0.046 | 104 | 29.9 | 15.502 | 456.6 | 204 | 199.4 | 98.7 | 37.4 | 0.669 |  |  | 99 | 750.3 | 0.991 | -8 | 45.49 | 97 | 28 | 0.999 | 172.55 | 194 | 8160 | 199.84 | 46.63 | -46.88 | 16.94 | 43.42 | 40.83 | 45.12 | 45 | 57 | 69 | 81 | 37.25 | 87 | 83
7907 | 1737 | 265.5 | 48.3 | 81 | 94.8 | 70 | 55 | 181.9 | 94.9 | 211.7 | 197.7 | 43.1 | 11.5 | 30 | 0.069 | 103.9 | 29.9 | 15.408 | 457.8 | 204 | 198.8 | 98.7 | 37.4 | 0.666 |  |  | 99 | 750.3 | 0.993 | -8 | 59.61 | 97 | 28 | 0.991 | 173.33 | 200 | 9210 | 197.59 | 46.81 | -46.88 | 17 | 43.62 | 40.94 | 45.12 | 45 | 57 | 69 | 81 | 37.65 | 89 | 87
7908 | 1740 | 264.9 | 48 | 81 | 94.9 | 70 | 55 | 181.8 | 94.9 | 211.5 | 197.8 | 43 | 11.5 | 30 | 0.081 | 103.9 | 29.9 | 15.319 | 458.4 | 204 | 198.6 | 98.7 | 37.4 | 0.665 |  |  | 99 | 750.4 | 0.991 | -8 | 60 | 97 | 28 | 0.993 | 173.33 | 193 | 8630 | 196.93 | 48.17 | -46.81 | 16.81 | 43.72 | 41 | 45.03 | 45 | 57 | 69 | 81 | 37.65 | 87 | 89
7909 | 1748 | 265.2 | 48.9 | 81 | 94.9 | 70 | 55 | 181.8 | 94.9 | 211.7 | 198.2 | 43 | 11.5 | 30 | 0.081 | 103.9 | 29.9 | 15.186 | 458 | 204 | 198.9 | 98.7 | 37.4 | 0.664 |  |  | 99 | 750.4 | 0.989 | -8 | 59.61 | 97 | 28 | 1.007 | 173.73 | 194 | 7920 | 199.84 | 48.06 | -46.94 | 16.94 | 43.81 | 41.1 | 44.72 | 45 | 57 | 69 | 81 | 37.65 | 88 | 87
7910 | 1762 | 269.2 | 50.2 | 81 | 94.9 | 70 | 55 | 182.7 | 94.9 | 213 | 198.7 | 42.9 | 11.5 | 30 | 0.058 | 104 | 29.9 | 15.323 | 456.3 | 204 | 200.1 | 98.7 | 37.4 | 0.669 |  |  | 99 | 750.5 | 0.993 | -8 | 45.1 | 97 | 28 | 1.001 | 174.9 | 204 | 8070 | 199.84 | 49.31 | -46.88 | 17.06 | 43.48 | 40.95 | 44.72 | 45 | 57 | 69 | 81 | 37.65 | 85 | 91
7911 | 1758 | 270.7 | 50 | 81 | 95 | 70 | 55 | 183.1 | 94.9 | 213.4 | 197.9 | 43 | 11.5 | 30 | 0.039 | 104.1 | 29.9 | 15.512 | 455.6 | 204 | 200.5 | 98.7 | 37.4 | 0.671 |  |  | 99 | 750.5 | 0.988 | -8 | 41.18 | 97 | 28 | 0.995 | 173.73 | 195 | 9750 | 201.77 | 47.77 | -47.12 | 16.94 | 43.52 | 40.95 | 44.92 | 45 | 57 | 69 | 81 | 37.25 | 87 | 88
7912 | 1765 | 272.7 | 50.9 | 81 | 94.9 | 70 | 55.1 | 183.2 | 94.9 | 213.6 | 197.7 | 43 | 11.5 | 30 | 0.034 | 104.1 | 29.9 | 15.512 | 455.3 | 204 | 200.4 | 98.7 | 37.4 | 0.673 |  |  | 99.1 | 750.4 | 0.992 | -8 | 43.14 | 97 | 28 | 0.993 | 173.73 | 197 | 9160 | 199.84 | 47.7 | -47 | 17.25 | 43.7 | 40.98 | 45.12 | 45 | 57 | 69 | 81 | 37.25 | 87 | 88
7913 | 1750 | 271 | 49.6 | 81 | 94.9 | 70 | 55.1 | 183 | 94.9 | 213.1 | 197.6 | 43.1 | 11.5 | 30 | 0.042 | 104.1 | 29.9 | 15.5 | 455.7 | 204 | 200 | 98.7 | 37.4 | 0.672 |  |  | 99.1 | 750.2 | 0.997 | -8 | 43.14 | 97 | 28 | 1 | 173.33 | 199 | 7870 | 199.18 | 46.7 | -46.94 | 17 | 43.62 | 40.86 | 45.44 | 45 | 57 | 69 | 81 | 37.25 | 86 | 84
7914 | 1743 | 267.6 | 48.7 | 81 | 94.8 | 70 | 55.1 | 182.2 | 95 | 212.2 | 198.2 | 43.1 | 11.5 | 30 | 0.071 | 104 | 29.9 | 15.411 | 456.6 | 204 | 199.6 | 98.7 | 37.4 | 0.669 |  |  | 99.1 | 750.1 | 0.99 | -8 | 58.04 | 97 | 28 | 1.003 | 172.55 | 203 | 8850 | 196.61 | 47.78 | -46.94 | 17.06 | 43.6 | 40.91 | 45.44 | 45 | 57 | 69 | 81 | 37.65 | 88 | 81
7915 | 1749 | 268.4 | 49.1 | 81 | 94.9 | 70 | 55.1 | 182.1 | 95 | 212.1 | 198.6 | 43.1 | 11.5 | 30 | 0.073 | 104 | 29.9 | 15.388 | 456.2 | 204 | 199.8 | 98.7 | 37.4 | 0.671 |  |  | 99.1 | 750.1 | 0.988 | -8 | 56.08 | 97 | 28 | 1.004 | 173.33 | 195 | 7990 | 196.61 | 47.48 | -47.06 | 16.94 | 43.62 | 40.91 | 45.12 | 45 | 57 | 69 | 81 | 37.65 | 88 | 90
7916 | 1757 | 270.4 | 50.1 | 81 | 94.9 | 70 | 55.1 | 182.5 | 95 | 212.7 | 198.2 | 43 | 11.5 | 30 | 0.057 | 104 | 29.9 | 15.475 | 454.9 | 204 | 200.3 | 98.7 | 37.4 | 0.672 |  |  | 99 | 750.2 | 0.991 | -8 | 44.71 | 97 | 28 | 1.004 | 174.12 | 200 | 8260 | 200.16 | 47.23 | -47 | 17.12 | 43.57 | 40.78 | 45.03 | 45 | 57 | 69 | 81 | 37.25 | 85 | 87
7917 | 1754 | 271.3 | 50 | 81 | 94.9 | 70 | 55.1 | 182.8 | 94.9 | 212.9 | 197.6 | 43 | 11.5 | 30 | 0.051 | 104.1 | 30 | 15.585 | 455.3 | 204 | 200.2 | 98.7 | 37.4 | 0.672 |  |  | 99 | 750.2 | 0.983 | -8 | 42.35 | 97 | 28 | 1.004 | 172.94 | 200 | 8850 | 199.18 | 46.07 | -47.19 | 17.06 | 43.57 | 40.88 | 45.12 | 45 | 57 | 69 | 81 | 37.25 | 90 | 86
7918 | 1747 | 270.8 | 49.3 | 81.1 | 94.9 | 70 | 55.1 | 182.8 | 94.9 | 212.8 | 197.6 | 43 | 11.5 | 30 | 0.06 | 104 | 29.9 | 15.539 | 455.3 | 204 | 199.7 | 98.7 | 37.4 | 0.671 |  |  | 99.1 | 750.1 | 0.991 | -8 | 46.67 | 97 | 28 | 0.988 | 173.33 | 197 | 8800 | 199.84 | 46.74 | -47.12 | 17.25 | 43.56 | 40.87 | 45.23 | 45 | 57 | 69 | 81 | 37.25 | 89 | 87
7919 | 1748 | 270 | 49.3 | 81.1 | 95 | 70 | 55.2 | 182.4 | 94.9 | 212.4 | 198.1 | 43 | 11.5 | 30 | 0.075 | 104 | 29.9 | 15.461 | 456 | 204 | 199.5 | 98.7 | 37.4 | 0.669 |  |  | 99 | 750 | 0.991 | -8 | 56.08 | 97 | 28 | 0.996 | 173.73 | 202 | 8970 | 199.84 | 47.7 | -47 | 17.06 | 43.56 | 40.87 | 45.23 | 45 | 57 | 69 | 81 | 37.25 | 87 | 88
7920 | 1755 | 270.7 | 50.4 | 81.1 | 94.9 | 70 | 55.2 | 182.5 | 94.9 | 212.7 | 198.1 | 43 | 11.5 | 30 | 0.076 | 104 | 29.9 | 15.445 | 455.9 | 204 | 199.4 | 98.7 | 37.4 | 0.667 |  |  | 99.1 | 749.9 | 0.994 | -8 | 54.12 | 97 | 28 | 0.991 | 173.33 | 195 | 8820 | 199.52 | 46.72 | -47.06 | 17.06 | 43.58 | 40.73 | 45.12 | 45 | 57 | 69 | 81 | 37.25 | 84 | 85
7921 | 1751 | 270.6 | 49.8 | 81.1 | 94.9 | 70 | 55.2 | 182.5 | 94.9 | 212.5 | 197.6 | 43 | 11.5 | 30 | 0.073 | 104 | 29.9 | 15.445 | 456.9 | 204 | 199.3 | 98.7 | 37.4 | 0.667 |  |  | 99.1 | 749.9 | 0.994 | -8 | 50.2 | 97 | 28 | 1 | 172.94 | 199 | 8310 | 198.23 | 47 | -46.88 | 16.69 | 43.59 | 40.85 | 45.03 | 45 | 57 | 69 | 81 | 37.25 | 84 | 81
7922 | 1739 | 268.3 | 48.5 | 81.1 | 94.9 | 70 | 55.2 | 182.2 | 94.9 | 212.1 | 197.6 | 43 | 11.5 | 30 | 0.085 | 104 | 29.9 | 15.359 | 458.1 | 204 | 199 | 98.7 | 37.4 | 0.663 |  |  | 99.1 | 749.8 | 0.991 | -8 | 51.37 | 97 | 28 | 0.992 | 171.76 | 195 | 8510 | 199.52 | 46.85 | -47.06 | 16.88 | 43.59 | 40.88 | 45.03 | 45 | 57 | 69 | 81 | 37.25 | 86 | 83
7923 | 1742 | 267 | 48.7 | 81.1 | 94.8 | 70 | 55.2 | 182 | 94.9 | 211.9 | 197.8 | 43 | 11.5 | 30 | 0.099 | 103.9 | 30 | 15.267 | 457.2 | 204 | 198.7 | 98.7 | 37.4 | 0.661 |  |  | 99 | 749.8 | 0.987 | -8 | 60 | 97 | 28 | 1.003 | 173.73 | 201 | 8750 | 197.91 | 47.68 | -46.81 | 16.81 | 43.48 | 40.9 | 44.92 | 45 | 57 | 69 | 81 | 37.65 | 89 | 92
7924 | 1750 | 268.5 | 49.2 | 81.1 | 94.8 | 70 | 55.2 | 182 | 94.9 | 212 | 198.1 | 42.9 | 11.5 | 30 | 0.097 | 103.9 | 30 | 15.321 | 457 | 204 | 198.9 | 98.7 | 37.4 | 0.663 |  |  | 99 | 749.8 | 0.994 | -8 | 61.18 | 97 | 28 | 1.004 | 171.76 | 203 | 9510 | 196.61 | 47.93 | -46.94 | 16.94 | 43.63 | 40.99 | 44.83 | 45 | 57 | 69 | 81 | 37.25 | 87 | 84
7925 | 1753 | 268.8 | 49.5 | 81.1 | 94.9 | 70 | 55.2 | 182.2 | 94.9 | 212.2 | 198.1 | 42.9 | 11.5 | 30 | 0.081 | 104 | 30 | 15.401 | 455.9 | 204 | 199.6 | 98.7 | 37.4 | 0.665 |  |  | 99.1 | 749.8 | 0.991 | -8 | 44.31 | 97 | 28 | 1.009 | 173.73 | 195 | 9020 | 199.84 | 47.87 | -46.94 | 17.06 | 43.61 | 40.86 | 44.72 | 45 | 57 | 69 | 81 | 37.65 | 86 | 85
7926 | 1757 | 270.7 | 50.3 | 81.1 | 94.9 | 70 | 55.2 | 182.7 | 94.9 | 212.8 | 197.7 | 43 | 11.5 | 30 | 0.065 | 104 | 30 | 15.524 | 456.1 | 204 | 199.8 | 98.7 | 37.4 | 0.667 |  |  | 99.1 | 749.9 | 0.989 | -8 | 43.92 | 97 | 28 | 0.99 | 173.73 | 197 | 8750 | 197.25 | 46.49 | -47 | 16.88 | 43.64 | 40.82 | 44.92 | 45 | 57 | 69 | 81 | 37.25 | 87 | 88
7927 | 1755 | 271.2 | 50 | 81.1 | 94.9 | 70 | 55.2 | 182.8 | 95 | 213 | 197.4 | 43 | 11.5 | 30 | 0.068 | 104 | 29.9 | 15.488 | 456.2 | 204 | 199.4 | 98.7 | 37.4 | 0.668 |  |  | 99.1 | 749.8 | 0.991 | -8 | 44.31 | 97 | 28 | 1.006 | 173.33 | 198 | 8160 | 198.23 | 46.87 | -46.88 | 16.88 | 43.66 | 40.93 | 45.12 | 45 | 57 | 69 | 81 | 37.25 | 85 | 85
7928 | 1750 | 270.1 | 49.5 | 81.1 | 94.9 | 70 | 55.2 | 182.5 | 95 | 212.5 | 197.6 | 43.1 | 11.5 | 30 | 0.085 | 104 | 30 | 15.415 | 456.5 | 204 | 199 | 98.7 | 37.4 | 0.666 |  |  | 99.1 | 749.8 | 0.991 | -8 | 54.9 | 97 | 28 | 0.999 | 173.33 | 201 | 8680 | 197.91 | 47.69 | -47.06 | 17 | 43.67 | 40.92 | 45.23 | 45 | 57 | 69 | 81 | 37.25 | 88 | 83
7929 | 1747 | 268.9 | 49.2 | 81 | 94.9 | 70 | 55.2 | 182.3 | 95 | 212.3 | 197.6 | 43.1 | 11.5 | 30 | 0.094 | 103.9 | 30 | 15.364 | 456.9 | 204 | 198.8 | 98.7 | 37.4 | 0.666 |  |  | 99.1 | 749.8 | 0.989 | -8 | 56.47 | 97 | 28 | 0.993 | 172.55 | 199 | 8820 | 198.23 | 46.55 | -46.88 | 17.12 | 43.65 | 40.94 | 45.03 | 45 | 57 | 69 | 81 | 37.25 | 88 | 80
7930 | 1748 | 268.4 | 49.4 | 81 | 94.9 | 70 | 55.2 | 182.1 | 95 | 212 | 197.9 | 43 | 11.5 | 30 | 0.093 | 104 | 30 | 15.334 | 458 | 204 | 198.8 | 98.7 | 37.4 | 0.666 |  |  | 99 | 749.8 | 0.991 | -8 | 56.86 | 97 | 28 | 0.994 | 173.73 | 200 | 9240 | 195 | 47.31 | -46.81 | 17.06 | 43.44 | 40.92 | 44.92 | 45 | 57 | 69 | 81 | 37.25 | 88 | 88
7931 | 1745 | 268.6 | 48.6 | 81.1 | 94.9 | 70 | 55.2 | 182.2 | 95 | 212.2 | 198.1 | 43 | 11.5 | 30 | 0.084 | 104 | 30 | 15.345 | 458.7 | 204 | 199.2 | 98.7 | 37.4 | 0.666 |  |  | 99 | 749.8 | 0.998 | -8 | 53.73 | 97 | 28 | 1.003 | 174.12 | 199 | 9340 | 196.93 | 46.8 | -46.88 | 16.81 | 43.68 | 40.97 | 44.92 | 45 | 57 | 69 | 81 | 37.25 | 87 | 83
7932 | 1752 | 268.5 | 49.3 | 81.1 | 94.9 | 70 | 55.2 | 182.2 | 94.9 | 212.2 | 198.1 | 43 | 11.5 | 30 | 0.083 | 103.9 | 29.9 | 15.351 | 458.1 | 204 | 199.2 | 98.7 | 37.4 | 0.667 |  |  | 99 | 749.8 | 0.991 | -8 | 50.59 | 97 | 28 | 1.006 | 173.73 | 202 | 9340 | 198.23 | 47.39 | -46.62 | 16.75 | 43.67 | 40.87 | 44.83 | 45 | 57 | 69 | 81 | 37.25 | 87 | 83
7933 | 1745 | 267.3 | 49 | 81.1 | 95 | 70 | 55.2 | 182.1 | 94.9 | 212 | 198.4 | 42.9 | 11.5 | 30 | 0.084 | 103.9 | 29.9 | 15.319 | 458.1 | 204 | 199.3 | 98.7 | 37.4 | 0.667 |  |  | 99 | 749.9 | 0.993 | -8 | 56.47 | 97 | 28 | 1 | 174.51 | 194 | 8160 | 199.52 | 47.51 | -46.81 | 16.88 | 43.74 | 40.99 | 44.72 | 45 | 57 | 69 | 81 | 37.25 | 88 | 84
7934 | 1751 | 267.9 | 49.3 | 81.1 | 94.9 | 70 | 55.2 | 182 | 94.9 | 212 | 198.6 | 42.9 | 11.5 | 30 | 0.073 | 104 | 30 | 15.348 | 460 | 204 | 199.7 | 98.7 | 37.3 | 0.668 |  |  | 99 | 750 | 0.99 | -8 | 52.16 | 97 | 28 | 1.007 | 172.94 | 203 | 9040 | 198.23 | 48.04 | -47 | 17 | 43.72 | 40.99 | 44.72 | 45 | 57 | 69 | 81 | 37.25 | 89 | 92
7935 | 1761 | 271.3 | 50.4 | 81.1 | 94.9 | 70 | 55.2 | 182.6 | 95 | 212.9 | 198.1 | 43 | 11.5 | 30 | 0.048 | 104.1 | 29.9 | 15.49 | 460.9 | 204 | 200.3 | 98.7 | 37.3 | 0.671 |  |  | 99.1 | 750.1 | 0.989 | -8 | 43.53 | 97 | 28 | 1.002 | 174.51 | 197 | 8260 | 197.25 | 47.06 | -47.19 | 17.19 | 43.33 | 40.85 | 44.83 | 45 | 57 | 69 | 81 | 37.25 | 86 | 87
7936 | 1755 | 271.8 | 50.1 | 81.1 | 94.9 | 70 | 55.2 | 182.9 | 95 | 213.1 | 197.7 | 43 | 11.5 | 30 | 0.042 | 104.1 | 30 | 15.592 | 461.4 | 204 | 200.2 | 98.7 | 37.3 | 0.67 |  |  | 99.1 | 750.1 | 0.99 | -8 | 44.71 | 97 | 28 | 1.012 | 172.94 | 196 | 8900 | 201.45 | 47.2 | -47 | 17 | 43.3 | 40.86 | 45.12 | 45 | 57 | 69 | 81 | 37.25 | 85 | 83
7937 | 1745 | 269.4 | 49 | 81 | 95 | 70 | 55.2 | 182.4 | 95 | 212.4 | 198.1 | 43.1 | 11.5 | 30 | 0.05 | 104.1 | 30 | 15.565 | 462.9 | 204 | 200.1 | 98.7 | 37.3 | 0.668 |  |  | 99.1 | 750 | 0.994 | -8 | 49.02 | 97 | 28 | 0.996 | 174.51 | 199 | 8580 | 197.25 | 46.64 | -47.06 | 17.25 | 43.54 | 40.85 | 45.23 | 45 | 57 | 69 | 81 | 37.25 | 85 | 86
7938 | 1749 | 269.1 | 49.3 | 81 | 94.9 | 70 | 55.2 | 182.1 | 95 | 212.1 | 198.3 | 43.1 | 11.5 | 30 | 0.061 | 104 | 29.9 | 15.496 | 461.4 | 204 | 199.8 | 98.7 | 37.3 | 0.668 |  |  | 99.1 | 750.1 | 0.994 | -8 | 54.12 | 97 | 28 | 0.992 | 174.12 | 195 | 9020 | 198.54 | 47.77 | -47.06 | 17.19 | 43.47 | 40.8 | 45.23 | 45 | 57 | 69 | 81 | 37.25 | 88 | 91
7939 | 1742 | 267.6 | 48.5 | 81 | 94.9 | 70 | 55.2 | 182 | 95 | 211.8 | 198.4 | 43.1 | 11.5 | 30 | 0.069 | 104 | 29.9 | 15.417 | 459.3 | 204 | 199.6 | 98.7 | 37.3 | 0.667 |  |  | 99.1 | 750.2 | 0.993 | -8 | 50.98 | 97 | 28 | 0.996 | 174.12 | 203 | 9530 | 198.23 | 46.78 | -47.12 | 17 | 43.58 | 40.81 | 45.12 | 45 | 57 | 69 | 81 | 37.25 | 89 | 87
7940 | 1749 | 267.1 | 49.3 | 81 | 95 | 70 | 55.2 | 181.8 | 95 | 211.8 | 198.4 | 43 | 11.5 | 30 | 0.074 | 104 | 30 | 15.381 | 460.6 | 204 | 199.3 | 98.7 | 37.3 | 0.665 |  |  | 99.1 | 750.3 | 0.988 | -8 | 58.43 | 97 | 28 | 1.002 | 173.73 | 195 | 8430 | 197.91 | 47.68 | -47 | 17.06 | 43.5 | 40.8 | 44.92 | 45 | 57 | 69 | 81 | 37.65 | 86 | 88
7941 | 1755 | 268.2 | 49.9 | 81 | 95 | 70 | 55.2 | 182.2 | 95 | 212.3 | 198.5 | 43 | 11.5 | 30 | 0.065 | 104 | 30.1 | 15.355 | 460 | 204 | 199.5 | 98.7 | 37.3 | 0.666 |  |  | 99.1 | 750.5 | 0.989 | -8 | 52.94 | 97 | 28 | 0.999 | 173.33 | 194 | 8160 | 199.52 | 47.8 | -46.94 | 16.88 | 43.4 | 40.9 | 44.83 | 45 | 57 | 69 | 81 | 37.25 | 88 | 92
7942 | 1757 | 270.8 | 49.9 | 81 | 94.9 | 70 | 55.2 | 182.9 | 95 | 213.1 | 197.6 | 42.9 | 11.5 | 30 | 0.047 | 104 | 30.1 | 15.427 | 458.9 | 204 | 199.7 | 98.7 | 37.3 | 0.668 |  |  | 99.1 | 750.5 | 0.988 | -8 | 43.53 | 97 | 28 | 0.998 | 173.33 | 196 | 9020 | 197.25 | 46.95 | -47 | 16.62 | 43.59 | 40.96 | 44.83 | 45 | 57 | 69 | 81 | 37.25 | 87 | 88
7943 | 1749 | 269.2 | 49.5 | 81 | 94.9 | 70 | 55.2 | 182.5 | 95 | 212.5 | 197.4 | 43 | 11.5 | 30 | 0.056 | 104 | 30.1 | 15.403 | 458.7 | 204 | 199.1 | 98.7 | 37.3 | 0.666 |  |  | 99.1 | 750.5 | 0.984 | -8 | 45.88 | 97 | 28 | 1.008 | 172.55 | 199 | 8290 | 197.59 | 46.73 | -46.88 | 17.06 | 43.65 | 40.99 | 44.92 | 45 | 57 | 69 | 81 | 37.25 | 90 | 85
7944 | 1740 | 267.2 | 48.4 | 81 | 94.8 | 70 | 55.2 | 182.2 | 95 | 212 | 198 | 43 | 11.5 | 30 | 0.066 | 103.9 | 30.1 | 15.374 | 459 | 204 | 199 | 98.7 | 37.3 | 0.666 |  |  | 99 | 750.4 | 0.988 | -8 | 59.22 | 97 | 28 | 0.995 | 174.12 | 194 | 9360 | 196.93 | 47.82 | -47 | 16.94 | 43.57 | 40.98 | 45.03 | 45 | 57 | 69 | 81 | 37.65 | 89 | 89
7945 | 1746 | 265.5 | 48.7 | 81 | 94.8 | 70 | 55.2 | 182.1 | 95 | 212.1 | 198 | 43 | 11.5 | 30 | 0.076 | 103.9 | 30.1 | 15.28 | 458.8 | 204 | 198.8 | 98.7 | 37.3 | 0.663 |  |  | 99.1 | 750.5 | 0.994 | -8 | 60.39 | 97 | 28 | 1.001 | 173.73 | 194 | 7900 | 199.52 | 46.86 | -46.81 | 17 | 43.66 | 41.02 | 44.92 | 45 | 57 | 69 | 81 | 37.65 | 85 | 85
7946 | 1746 | 265 | 48.8 | 81 | 94.9 | 70 | 55.2 | 182.4 | 95 | 212.3 | 198.4 | 42.9 | 11.5 | 30 | 0.072 | 103.9 | 30 | 15.294 | 458.9 | 204 | 199.2 | 98.7 | 37.3 | 0.664 |  |  | 99.1 | 750.5 | 0.991 | -8 | 60.39 | 97 | 28 | 0.999 | 174.12 | 203 | 9510 | 197.25 | 48.5 | -47 | 17 | 43.6 | 41.06 | 44.83 | 45 | 57 | 69 | 81 | 37.65 | 88 | 85
7947 | 1754 | 267.4 | 49.4 | 81 | 94.9 | 70 | 55.2 | 182.5 | 95 | 212.6 | 198.7 | 42.9 | 11.5 | 30 | 0.054 | 104 | 30 | 15.373 | 457.8 | 204 | 200 | 98.7 | 37.3 | 0.668 |  |  | 99 | 750.5 | 0.994 | -8 | 57.65 | 97 | 28 | 0.999 | 173.73 | 195 | 8680 | 202.1 | 46.94 | -46.94 | 17.06 | 43.73 | 40.97 | 44.83 | 45 | 57 | 69 | 81 | 37.65 | 89 | 86
7948 | 1753 | 269 | 49.3 | 81.1 | 94.9 | 70 | 55.2 | 182.8 | 95 | 213.1 | 198 | 43 | 11.5 | 30 | 0.037 | 104 | 30 | 15.495 | 457.5 | 204 | 200.3 | 98.7 | 37.3 | 0.668 |  |  | 99.1 | 750.5 | 0.983 | -8 | 42.75 | 97 | 28 | 1.003 | 173.73 | 197 | 8920 | 196.61 | 47.7 | -46.94 | 16.88 | 43.72 | 41.06 | 44.92 | 45 | 57 | 69 | 81 | 37.25 | 90 | 90
7949 | 1762 | 271.5 | 49.9 | 81.1 | 94.9 | 70 | 55.2 | 183.2 | 95 | 213.6 | 197.7 | 43 | 11.5 | 30 | 0.03 | 104.1 | 30 | 15.48 | 455.9 | 204 | 199.9 | 98.7 | 37.3 | 0.67 |  |  | 99.1 | 750.5 | 0.99 | -8 | 48.24 | 97 | 28 | 0.999 | 173.33 | 195 | 8650 | 196.61 | 46.52 | -47.06 | 17 | 43.7 | 41.06 | 45.12 | 45 | 57 | 69 | 81 | 37.65 | 88 | 92
7950 | 1756 | 271.2 | 49.8 | 81.1 | 95 | 70 | 55.2 | 183 | 95 | 213.2 | 197.5 | 43.1 | 11.5 | 30 | 0.035 | 104 | 30 | 15.534 | 455.7 | 204 | 199.6 | 98.7 | 37.3 | 0.668 |  |  | 99.1 | 750.5 | 0.99 | -8 | 43.92 | 97 | 28 | 0.998 | 173.73 | 200 | 9160 | 198.54 | 46.69 | -46.94 | 16.94 | 43.68 | 40.94 | 45.23 | 45 | 57 | 69 | 81 | 37.25 | 85 | 86
7951 | 1742 | 268.6 | 48.3 | 81.1 | 95 | 70 | 55.2 | 182.4 | 95 | 212.4 | 197.8 | 43.1 | 11.5 | 30 | 0.054 | 104 | 30 | 15.445 | 456 | 204 | 199.2 | 98.7 | 37.3 | 0.666 |  |  | 99.1 | 750.4 | 0.993 | -8 | 52.55 | 97 | 28 | 0.995 | 173.73 | 193 | 9260 | 199.84 | 47.87 | -46.94 | 17 | 43.54 | 40.84 | 45.33 | 45 | 57 | 69 | 81 | 37.25 | 85 | 84
7952 | 1743 | 266.4 | 48.1 | 81.1 | 95 | 70 | 55.2 | 182.1 | 95 | 211.9 | 198 | 43.1 | 11.5 | 30 | 0.068 | 103.9 | 30 | 15.303 | 456.9 | 204 | 198.8 | 98.7 | 37.3 | 0.665 |  |  | 99.1 | 750.5 | 0.99 | -8 | 59.22 | 97 | 28 | 1.008 | 173.73 | 192 | 8580 | 196.61 | 47.4 | -47 | 17.19 | 43.73 | 40.89 | 45.03 | 45 | 57 | 69 | 81 | 37.65 | 90 | 84
7953 | 1753 | 267.4 | 49.6 | 81.1 | 95 | 70 | 55.2 | 182.5 | 95 | 212.6 | 198.2 | 43 | 11.5 | 30 | 0.063 | 104 | 30 | 15.219 | 456.9 | 204 | 199.1 | 98.7 | 37.3 | 0.665 |  |  | 99.1 | 750.5 | 0.997 | -8 | 58.43 | 97 | 28 | 0.994 | 173.73 | 194 | 8700 | 199.84 | 47.42 | -47.12 | 17.06 | 43.69 | 40.99 | 44.92 | 45 | 57 | 69 | 81 | 37.25 | 89 | 90
7954 | 1757 | 270.7 | 49.7 | 81.1 | 95 | 70 | 55.2 | 182.8 | 95 | 213 | 198.1 | 43 | 11.5 | 30 | 0.037 | 104 | 30 | 15.417 | 454.2 | 204 | 200.1 | 98.7 | 37.3 | 0.67 |  |  | 99.1 | 750.5 | 0.987 | -8 | 45.88 | 97 | 28 | 1.001 | 174.9 | 195 | 8770 | 201.45 | 47.31 | -46.81 | 17.06 | 43.63 | 40.84 | 44.72 | 45 | 57 | 69 | 81 | 37.25 | 91 | 89
7955 | 1756 | 270.9 | 49.9 | 81.1 | 95 | 70 | 55.2 | 182.9 | 95 | 213.1 | 197.4 | 43 | 11.5 | 30 | 0.025 | 104 | 30 | 15.546 | 454.6 | 204 | 200 | 98.7 | 37.3 | 0.671 |  |  | 99.1 | 750.4 | 0.989 | -8 | 41.57 | 97 | 28 | 0.989 | 172.55 | 199 | 9190 | 196.93 | 47.66 | -47.06 | 17 | 43.69 | 40.88 | 45.12 | 45 | 57 | 69 | 81 | 37.25 | 89 | 88
7956 | 1753 | 270.7 | 49.8 | 81.1 | 94.9 | 70 | 55.2 | 182.7 | 95 | 212.9 | 197.5 | 43 | 11.5 | 30 | 0.026 | 104 | 30 | 15.479 | 452.1 | 204 | 199.7 | 98.7 | 37.3 | 0.671 |  |  | 99 | 750.2 | 0.99 | -8 | 46.27 | 97 | 28 | 0.989 | 173.33 | 196 | 8870 | 198.54 | 46.55 | -47.12 | 17.12 | 43.68 | 40.82 | 45.23 | 45 | 57 | 69 | 81 | 37.25 | 87 | 90
7957 | 1749 | 269.6 | 49.2 | 81.1 | 94.9 | 70 | 55.2 | 182.6 | 95 | 212.8 | 197.7 | 43.1 | 11.5 | 30 | 0.036 | 104 | 30 | 15.447 | 451 | 204 | 199.4 | 98.7 | 37.3 | 0.67 |  |  | 99.1 | 750.1 | 0.989 | -8 | 50.59 | 97 | 28 | 0.999 | 172.94 | 195 | 8260 | 201.45 | 47.76 | -47 | 17.06 | 43.68 | 40.89 | 45.23 | 45 | 57 | 69 | 81 | 37.25 | 89 | 89
7958 | 1747 | 268.3 | 49.1 | 81.1 | 94.9 | 70 | 55.2 | 182.4 | 95 | 212.5 | 198.3 | 43.1 | 11.5 | 30 | 0.051 | 104 | 30 | 15.412 | 451.7 | 204 | 199.4 | 98.7 | 37.3 | 0.668 |  |  | 99.1 | 750.1 | 0.992 | -8 | 60 | 97 | 28 | 1.006 | 174.12 | 203 | 8260 | 196.61 | 47.84 | -47 | 17.06 | 43.62 | 40.84 | 45.23 | 45 | 57 | 69 | 81 | 37.25 | 89 | 81
7959 | 1749 | 268.2 | 49.5 | 81.1 | 95 | 70 | 55.2 | 182.1 | 95 | 212 | 198.8 | 43 | 11.5 | 30 | 0.05 | 104 | 30 | 15.405 | 451.5 | 204 | 199.8 | 98.7 | 37.3 | 0.668 |  |  | 99 | 750.1 | 0.989 | -8 | 52.55 | 97 | 28 | 1.008 | 174.51 | 204 | 8770 | 199.52 | 47.74 | -47 | 17.19 | 43.6 | 40.9 | 44.92 | 45 | 57 | 69 | 81 | 37.65 | 89 | 89
7960 | 1753 | 270.2 | 49.3 | 81.1 | 95 | 70 | 55.2 | 182.4 | 95 | 212.5 | 198.3 | 43 | 11.5 | 30 | 0.033 | 104 | 30 | 15.448 | 450.8 | 204 | 200.4 | 98.7 | 37.3 | 0.67 |  |  | 99.1 | 750.2 | 0.989 | -8 | 40.78 | 97 | 28 | 0.995 | 174.12 | 196 | 8460 | 198.54 | 47.24 | -47 | 17 | 43.61 | 40.86 | 44.83 | 45 | 57 | 69 | 81 | 37.25 | 90 | 88
7961 | 1748 | 268.7 | 49.6 | 81.1 | 95 | 70 | 55.1 | 182.4 | 95 | 212.5 | 197.8 | 43 | 11.5 | 30 | 0.037 | 104 | 30.1 | 15.467 | 451.8 | 204 | 199.7 | 98.7 | 37.3 | 0.668 |  |  | 99.1 | 750.3 | 0.992 | -8 | 45.49 | 97 | 28 | 1.001 | 172.94 | 195 | 8410 | 198.54 | 46.76 | -47 | 16.94 | 43.49 | 40.88 | 45.03 | 45 | 57 | 69 | 81 | 37.65 | 90 | 85
7962 | 1747 | 268.3 | 49 | 81.1 | 95 | 70 | 55.1 | 182.5 | 95 | 212.5 | 197.7 | 43 | 11.5 | 30 | 0.042 | 104 | 30.1 | 15.399 | 452.7 | 204 | 199.5 | 98.7 | 37.3 | 0.667 |  |  | 99.1 | 750.3 | 0.996 | -8 | 49.8 | 97 | 28 | 0.997 | 173.33 | 201 | 8800 | 197.91 | 46.51 | -46.94 | 16.94 | 43.59 | 40.96 | 45.12 | 45 | 57 | 69 | 81 | 37.25 | 88 | 85
7963 | 1742 | 267.1 | 48.4 | 81.1 | 95.1 | 70 | 55.1 | 182.3 | 95 | 212.2 | 197.8 | 43 | 11.5 | 30 | 0.052 | 103.9 | 30.1 | 15.334 | 452.5 | 204 | 199.1 | 98.7 | 37.3 | 0.664 |  |  | 99.1 | 750.4 | 0.995 | -8 | 58.04 | 97 | 28 | 1.009 | 173.73 | 193 | 9430 | 197.91 | 47.88 | -47 | 16.88 | 43.59 | 40.96 | 45.03 | 45 | 57 | 69 | 81 | 37.65 | 91 | 90
7964 | 1743 | 265.8 | 48.5 | 81.1 | 95.1 | 70 | 55.1 | 181.9 | 95 | 211.8 | 198 | 43 | 11.5 | 30 | 0.063 | 103.9 | 30.1 | 15.31 | 453.3 | 204 | 198.9 | 98.7 | 37.3 | 0.663 |  |  | 99.1 | 750.4 | 0.991 | -8 | 58.82 | 97 | 28 | 0.99 | 173.73 | 193 | 7900 | 197.25 | 47.79 | -46.88 | 16.75 | 43.64 | 40.95 | 44.92 | 45 | 57 | 69 | 81 | 37.65 | 87 | 85
7965 | 1748 | 265.4 | 48.8 | 81.1 | 95 | 70 | 55.1 | 181.7 | 95 | 211.6 | 198.3 | 42.9 | 11.5 | 30 | 0.064 | 103.9 | 30.1 | 15.296 | 451.7 | 204 | 199 | 98.7 | 37.3 | 0.661 |  |  | 99.1 | 750.5 | 0.987 | -8 | 59.22 | 97 | 28 | 1.006 | 173.73 | 203 | 8240 | 196.61 | 48.03 | -47 | 17.12 | 43.74 | 41.02 | 44.83 | 45 | 57 | 69 | 81 | 37.65 | 89 | 81
7966 | 1760 | 268.8 | 50.2 | 81.1 | 95 | 70 | 55.1 | 182.3 | 95 | 212.5 | 198.6 | 42.9 | 11.5 | 30 | 0.041 | 104 | 30.1 | 15.397 | 449.2 | 204 | 199.9 | 98.7 | 37.3 | 0.664 |  |  | 99.1 | 750.6 | 0.99 | -8 | 58.82 | 97 | 28 | 1.017 | 174.12 | 197 | 8870 | 200.47 | 46.69 | -47 | 17.12 | 43.77 | 40.99 | 44.72 | 45 | 57 | 69 | 81 | 37.65 | 85 | 78
7967 | 1761 | 271.6 | 49.8 | 81.1 | 95 | 70 | 55.1 | 183 | 95 | 213.3 | 197.6 | 42.9 | 11.5 | 30 | 0.021 | 104.1 | 30.1 | 15.581 | 448.9 | 204 | 200.1 | 98.7 | 37.3 | 0.666 |  |  | 99.1 | 750.6 | 0.987 | -8 | 41.57 | 97 | 28 | 0.992 | 173.33 | 197 | 8990 | 197.25 | 46.74 | -47 | 17.06 | 43.72 | 41.02 | 44.92 | 45 | 57 | 69 | 81 | 37.25 | 86 | 81
7968 | 1761 | 272.4 | 50.3 | 81.1 | 95 | 70 | 55.1 | 183 | 95 | 213.3 | 197.9 | 43 | 11.5 | 30 | 0.02 | 104.1 | 30.1 | 15.561 | 448.4 | 204 | 199.9 | 98.7 | 37.3 | 0.669 |  |  | 99.1 | 750.4 | 0.995 | -8 | 50.59 | 97 | 28 | 1.007 | 173.73 | 201 | 8090 | 196.93 | 46.68 | -46.94 | 17.12 | 43.61 | 40.88 | 45.23 | 45 | 57 | 69 | 81 | 37.25 | 88 | 87
7969 | 1752 | 271.5 | 49.7 | 81.1 | 95 | 70 | 55.1 | 183 | 95 | 213.1 | 197.5 | 43.1 | 11.5 | 30 | 0.023 | 104.1 | 30 | 15.571 | 448.7 | 204 | 199.5 | 98.7 | 37.3 | 0.668 |  |  | 99.1 | 750.3 | 0.991 | -8 | 43.92 | 97 | 28 | 0.995 | 173.73 | 200 | 9360 | 200.16 | 47.74 | -46.81 | 16.81 | 43.68 | 40.89 | 45.23 | 45 | 57 | 69 | 81 | 37.25 | 88 | 85
7970 | 1737 | 267.3 | 48.3 | 81.1 | 94.9 | 70 | 55.1 | 182.2 | 95 | 212 | 197.5 | 43.1 | 11.5 | 30 | 0.053 | 103.9 | 30.1 | 15.411 | 450.3 | 204 | 198.7 | 98.7 | 37.3 | 0.664 |  |  | 99.1 | 750.2 | 0.99 | -8 | 56.86 | 97 | 28 | 1.006 | 171.76 | 194 | 8870 | 194.68 | 47.64 | -46.5 | 16.81 | 43.73 | 40.97 | 45.33 | 45 | 57 | 69 | 81 | 37.65 | 88 | 87
7971 | 1745 | 266.9 | 48.7 | 81.1 | 94.9 | 70 | 55.1 | 181.9 | 95 | 211.8 | 197.6 | 43.1 | 11.5 | 30 | 0.06 | 103.9 | 30 | 15.256 | 451.5 | 204 | 198.4 | 98.7 | 37.3 | 0.664 |  |  | 99.1 | 750.1 | 0.995 | -8 | 60 | 97 | 28 | 1.001 | 173.33 | 192 | 9480 | 197.91 | 49.31 | -46.81 | 16.75 | 43.7 | 41.03 | 45.12 | 45 | 57 | 69 | 81 | 37.65 | 90 | 87
7972 | 1747 | 266.5 | 48.7 | 81.1 | 94.9 | 70 | 55.1 | 181.9 | 95 | 211.8 | 198.6 | 43 | 11.5 | 30 | 0.054 | 103.9 | 30.1 | 15.225 | 450.6 | 204 | 199.3 | 98.7 | 37.3 | 0.666 |  |  | 99.1 | 750.1 | 0.993 | -8 | 58.04 | 97 | 28 | 0.996 | 174.51 | 192 | 8970 | 198.86 | 49.25 | -47 | 17 | 43.57 | 40.97 | 44.83 | 45 | 57 | 69 | 81 | 37.65 | 90 | 86
7973 | 1757 | 268.8 | 50.1 | 81.1 | 94.9 | 70 | 55.1 | 182.4 | 95 | 212.6 | 198.8 | 43 | 11.5 | 30 | 0.03 | 104 | 30.1 | 15.342 | 450.6 | 204 | 200.6 | 98.7 | 37.3 | 0.67 |  |  | 99.1 | 750.1 | 0.987 | -8 | 49.41 | 97 | 28 | 1.008 | 172.55 | 195 | 9430 | 199.52 | 47.62 | -47 | 17.25 | 43.8 | 40.83 | 44.72 | 45 | 57 | 69 | 81 | 37.65 | 85 | 84
7974 | 1761 | 271.5 | 50.3 | 81.1 | 95 | 70 | 55.1 | 182.9 | 95 | 213.3 | 198.1 | 43 | 11.5 | 30 | 0.013 | 104.1 | 30.1 | 15.533 | 448.5 | 204 | 201 | 98.7 | 37.3 | 0.671 |  |  | 99.1 | 750.1 | 0.989 | -8 | 40.39 | 97 | 28 | 0.999 | 173.73 | 197 | 8650 | 199.84 | 48 | -46.94 | 17.06 | 43.7 | 40.91 | 44.83 | 45 | 57 | 69 | 81 | 37.25 | 88 | 84
7975 | 1754 | 271.2 | 49.8 | 81.1 | 95 | 70 | 55.1 | 182.9 | 95 | 213.2 | 197.9 | 43.1 | 11.5 | 30 | 0.007 | 104.1 | 30.1 | 15.591 | 448.7 | 204 | 201 | 98.7 | 37.3 | 0.67 |  |  | 99.1 | 750 | 0.988 | -8 | 41.96 | 97 | 28 | 1 | 173.73 | 197 | 9240 | 200.47 | 47.82 | -47.12 | 16.88 | 43.41 | 40.74 | 45.23 | 45 | 57 | 69 | 81 | 37.25 | 87 | 88
7976 | 1751 | 270.3 | 49.7 | 81.1 | 95 | 70 | 55 | 182.5 | 95 | 212.7 | 198 | 43.1 | 11.5 | 30 | 0.013 | 104.1 | 30.1 | 15.505 | 448.8 | 204 | 200.5 | 98.7 | 37.3 | 0.669 |  |  | 99.1 | 750 | 0.987 | -8 | 45.49 | 97 | 28 | 1.008 | 174.12 | 198 | 9040 | 196.93 | 47.8 | -47 | 16.81 | 43.72 | 40.67 | 45.44 | 45 | 57 | 69 | 81 | 37.25 | 87 | 94
7977 | 1753 | 271 | 49.7 | 81.1 | 95 | 70 | 55 | 182.2 | 95 | 212.4 | 197.9 | 43.1 | 11.5 | 30 | 0.015 | 104.1 | 30.1 | 15.526 | 447.6 | 204 | 200.3 | 98.7 | 37.3 | 0.67 |  |  | 99.1 | 750 | 0.989 | -8 | 44.31 | 97 | 28 | 1.01 | 173.33 | 198 | 9210 | 199.18 | 46.62 | -47 | 17 | 43.36 | 40.76 | 45.44 | 45 | 57 | 69 | 81 | 37.65 | 88 | 83
7978 | 1751 | 270.7 | 49.8 | 81.1 | 95 | 70 | 55 | 182.2 | 95 | 212.3 | 197.8 | 43.1 | 11.5 | 30 | 0.02 | 104 | 30.1 | 15.529 | 448.9 | 204 | 200 | 98.7 | 37.3 | 0.669 |  |  | 99.1 | 750 | 0.993 | -8 | 45.1 | 97 | 28 | 0.991 | 173.73 | 198 | 8210 | 196.93 | 46.75 | -47.06 | 16.94 | 43.53 | 40.81 | 45.33 | 45 | 57 | 69 | 81 | 37.25 | 88 | 92
7979 | 1748 | 270.1 | 49.3 | 81.1 | 95 | 70 | 55 | 182.3 | 95 | 212.4 | 197.8 | 43.1 | 11.5 | 30 | 0.022 | 104 | 30.1 | 15.457 | 448.7 | 204 | 199.9 | 98.7 | 37.3 | 0.668 |  |  | 99.1 | 750 | 0.992 | -8 | 46.67 | 97 | 28 | 1.008 | 173.73 | 200 | 8700 | 196.93 | 46.08 | -47.12 | 16.94 | 43.63 | 40.83 | 45.23 | 45 | 57 | 69 | 81 | 37.25 | 92 | 87
7980 | 1747 | 269.7 | 49.3 | 81.1 | 95 | 70 | 55 | 182.2 | 95 | 212.2 | 197.5 | 43.1 | 11.5 | 30 | 0.026 | 104 | 30.1 | 15.471 | 448.8 | 204 | 199.7 | 98.7 | 37.3 | 0.667 |  |  | 99.1 | 750 | 0.989 | -8 | 43.92 | 97 | 28 | 0.997 | 173.33 | 194 | 7940 | 200.16 | 46.7 | -47.06 | 17.12 | 43.62 | 40.77 | 45.12 | 45 | 57 | 69 | 81 | 37.25 | 87 | 86
7981 | 1741 | 267.2 | 48.8 | 81.1 | 95 | 70 | 55 | 181.9 | 95 | 211.8 | 197.5 | 43 | 11.5 | 30 | 0.047 | 103.9 | 30.1 | 15.376 | 450.5 | 204 | 198.9 | 98.7 | 37.3 | 0.665 |  |  | 99.1 | 750 | 0.995 | -8 | 52.94 | 97 | 28 | 0.988 | 173.33 | 199 | 8260 | 200.16 | 46.86 | -46.88 | 16.88 | 43.48 | 40.9 | 45.12 | 45 | 57 | 69 | 81 | 37.25 | 88 | 84
7982 | 1741 | 266.2 | 48.3 | 81.1 | 95 | 70 | 55 | 182 | 95 | 211.9 | 197.8 | 42.9 | 11.5 | 30 | 0.056 | 103.9 | 30.1 | 15.239 | 450.4 | 204 | 198.8 | 98.7 | 37.3 | 0.664 |  |  | 99.1 | 750.1 | 0.992 | -8 | 57.65 | 97 | 28 | 1.001 | 173.73 | 202 | 8260 | 197.27 | 46.87 | -46.94 | 16.81 | 43.65 | 40.93 | 44.83 | 45 | 57 | 69 | 81 | 37.65 | 87 | 87
7983 | 1753 | 267.5 | 50.1 | 81.1 | 94.9 | 70 | 54.9 | 182 | 95 | 212 | 198.3 | 42.8 | 11.5 | 30 | 0.049 | 103.9 | 30.1 | 15.238 | 450.3 | 204 | 199.2 | 98.7 | 37.3 | 0.667 |  |  | 99.1 | 750.1 | 0.994 | -8 | 55.69 | 97 | 28 | 0.996 | 174.51 | 201 | 8140 | 198.23 | 47.51 | -46.88 | 16.75 | 43.69 | 40.88 | 44.62 | 45 | 57 | 69 | 81 | 37.25 | 85 | 90
7984 | 1768 | 274 | 51.2 | 81.1 | 95 | 70 | 54.9 | 183.1 | 95 | 213.6 | 197.7 | 42.8 | 11.5 | 30 | 0.018 | 104.1 | 30.1 | 15.392 | 448.3 | 204 | 200.1 | 98.7 | 37.3 | 0.672 |  |  | 99.1 | 750 | 0.986 | -8 | 40.39 | 97 | 28 | 1.001 | 171.76 | 195 | 8870 | 199.52 | 47.35 | -47 | 16.94 | 43.64 | 40.79 | 44.62 | 45 | 57 | 69 | 81 | 37.25 | 86 | 89
7985 | 1750 | 272.2 | 49.6 | 81.1 | 95 | 70 | 54.9 | 183.3 | 95 | 213.5 | 197 | 42.9 | 11.5 | 30 | 0.019 | 104 | 30.1 | 15.554 | 448.5 | 204 | 199.5 | 98.7 | 37.3 | 0.672 |  |  | 99.1 | 749.7 | 0.991 | -8 | 41.57 | 97 | 28 | 0.999 | 172.55 | 194 | 9380 | 197.91 | 47.27 | -46.88 | 16.88 | 43.69 | 40.88 | 44.72 | 45 | 57 | 69 | 81 | 37.25 | 86 | 93
7986 | 1738 | 268.8 | 48.1 | 81.1 | 95 | 70 | 54.9 | 182.5 | 95 | 212.4 | 197.5 | 42.9 | 11.5 | 30 | 0.042 | 103.9 | 30.1 | 15.442 | 449.2 | 204 | 198.8 | 98.7 | 37.3 | 0.668 |  |  | 99.1 | 749.5 | 0.988 | -8 | 55.29 | 97 | 28 | 1.005 | 173.33 | 193 | 8040 | 197.25 | 46.85 | -46.88 | 16.88 | 43.66 | 41.12 | 45.03 | 45 | 57 | 69 | 81 | 37.25 | 84 | 89
7987 | 1737 | 266.2 | 48.1 | 81.1 | 95 | 70 | 54.9 | 181.9 | 95 | 211.7 | 197.8 | 42.9 | 11.5 | 30 | 0.054 | 103.9 | 30.1 | 15.314 | 450.1 | 204 | 198.7 | 98.7 | 37.3 | 0.666 |  |  | 99.1 | 749.4 | 0.99 | -8 | 59.61 | 97 | 28 | 1.002 | 173.73 | 192 | 8160 | 195 | 47.54 | -46.88 | 17 | 43.69 | 41.02 | 44.92 | 45 | 57 | 69 | 81 | 37.65 | 85 | 87
7988 | 1742 | 265 | 48.6 | 81.1 | 94.9 | 70 | 54.9 | 182 | 95 | 211.9 | 197.9 | 42.9 | 11.5 | 30 | 0.059 | 103.9 | 30.1 | 15.246 | 450.6 | 204 | 198.7 | 98.7 | 37.3 | 0.665 |  |  | 99.1 | 749.5 | 0.993 | -8 | 58.04 | 97 | 28 | 1.004 | 173.33 | 194 | 8580 | 197.25 | 48.44 | -46.88 | 17.06 | 43.66 | 40.99 | 44.83 | 45 | 57 | 69 | 81 | 37.65 | 87 | 88
7989 | 1753 | 267.4 | 49.8 | 81.1 | 94.9 | 70 | 54.9 | 182.4 | 95 | 212.5 | 198.4 | 42.8 | 11.5 | 30 | 0.049 | 103.9 | 30.1 | 15.245 | 449.7 | 204 | 199.1 | 98.7 | 37.3 | 0.667 |  |  | 99.1 | 749.6 | 0.99 | -8 | 59.61 | 97 | 28 | 0.998 | 171.76 | 201 | 8630 | 199.52 | 49.26 | -46.81 | 17 | 43.76 | 41.09 | 44.72 | 45 | 57 | 69 | 81 | 37.65 | 88 | 86
7990 | 1755 | 269.5 | 49.4 | 81.1 | 95 | 70 | 54.9 | 182.6 | 95 | 212.7 | 198.6 | 42.9 | 11.5 | 30 | 0.026 | 104 | 30.1 | 15.411 | 448.1 | 204 | 200.5 | 98.7 | 37.3 | 0.67 |  |  | 99.1 | 749.7 | 0.987 | -8 | 40 | 97 | 28 | 1.007 | 174.12 | 197 | 7970 | 201.11 | 47.39 | -47 | 17.12 | 43.66 | 41.05 | 44.83 | 45 | 57 | 69 | 81 | 37.25 | 87 | 87
7991 | 1756 | 269.9 | 49.9 | 81.1 | 95 | 70 | 54.9 | 182.6 | 95 | 212.9 | 198 | 43 | 11.5 | 30 | 0.013 | 104 | 30.1 | 15.535 | 449.4 | 204 | 200.5 | 98.7 | 37.3 | 0.67 |  |  | 99.1 | 749.8 | 0.994 | -8 | 43.53 | 97 | 28 | 1.008 | 173.33 | 199 | 8990 | 197.25 | 47.45 | -47 | 17.12 | 43.71 | 40.79 | 45.12 | 45 | 57 | 69 | 81 | 37.25 | 85 | 90
7992 | 1760 | 273.3 | 50.3 | 81.1 | 95 | 70 | 54.9 | 183.3 | 95 | 213.7 | 197.6 | 43.1 | 11.5 | 30 | 0.004 | 104.1 | 30.1 | 15.549 | 448.4 | 204 | 200.7 | 98.7 | 37.3 | 0.671 |  |  | 99.1 | 749.7 | 0.991 | -8 | 40 | 97 | 28 | 0.998 | 173.73 | 195 | 9360 | 197.25 | 46.69 | -47 | 17 | 43.4 | 40.85 | 45.33 | 45 | 57 | 69 | 81 | 37.25 | 86 | 89
7993 | 1742 | 269.5 | 48.5 | 81.1 | 94.9 | 70 | 54.9 | 182.7 | 95 | 212.7 | 197.9 | 43.2 | 11.5 | 30 | 0.023 | 104 | 30.1 | 15.544 | 450.5 | 204 | 200 | 98.7 | 37.3 | 0.669 |  |  | 99.1 | 749.6 | 0.992 | -8 | 45.1 | 97 | 28 | 0.994 | 172.94 | 200 | 8850 | 196.61 | 47.69 | -47.06 | 17.19 | 43.55 | 40.83 | 45.44 | 45 | 57 | 69 | 81 | 37.25 | 86 | 89
7994 | 1738 | 266.3 | 48.4 | 81.1 | 94.9 | 70 | 54.9 | 182.1 | 95 | 211.9 | 198.5 | 43.2 | 11.5 | 30 | 0.044 | 104 | 30.1 | 15.416 | 452.1 | 204 | 199.7 | 98.7 | 37.3 | 0.667 |  |  | 99.1 | 749.6 | 0.988 | -8 | 60.39 | 97 | 28 | 1.005 | 174.12 | 204 | 9410 | 198.23 | 47.47 | -46.94 | 16.88 | 43.73 | 40.78 | 45.33 | 45 | 57 | 69 | 81 | 37.65 | 87 | 90
7995 | 1746 | 266.9 | 49 | 81.1 | 94.9 | 70 | 54.9 | 182.2 | 95 | 212.1 | 198.8 | 43.1 | 11.5 | 30 | 0.048 | 104 | 30.1 | 15.395 | 451.7 | 204 | 199.7 | 98.7 | 37.3 | 0.666 |  |  | 99.1 | 749.8 | 0.991 | -8 | 56.08 | 97 | 28 | 0.999 | 174.51 | 201 | 9530 | 196.93 | 47.56 | -46.94 | 16.81 | 43.52 | 40.76 | 45.03 | 45 | 57 | 69 | 81 | 37.65 | 84 | 86
7996 | 1758 | 269.3 | 49.7 | 81.1 | 95 | 70 | 54.9 | 182.5 | 95 | 212.6 | 198.4 | 43 | 11.5 | 30 | 0.029 | 104 | 30.1 | 15.434 | 450.7 | 204 | 200.2 | 98.7 | 37.3 | 0.67 |  |  | 99.1 | 749.9 | 0.992 | -8 | 43.14 | 97 | 28 | 0.995 | 172.16 | 195 | 8260 | 201.77 | 47.7 | -47 | 17.06 | 43.68 | 40.88 | 44.83 | 45 | 57 | 69 | 81 | 37.65 | 89 | 86
7997 | 1759 | 272.6 | 50.2 | 81.1 | 95 | 70 | 54.9 | 183.1 | 95 | 213.5 | 197.8 | 43 | 11.5 | 30 | 0.011 | 104.1 | 30.1 | 15.54 | 449.1 | 204 | 200.4 | 98.7 | 37.3 | 0.671 |  |  | 99.1 | 749.9 | 0.988 | -8 | 41.96 | 97 | 28 | 1.004 | 172.94 | 197 | 8900 | 199.84 | 47.12 | -47.06 | 17.19 | 43.37 | 40.81 | 44.83 | 45 | 57 | 69 | 81 | 37.25 | 88 | 88
7998 | 1753 | 271 | 49.6 | 81.1 | 95 | 70 | 54.9 | 182.7 | 95 | 212.9 | 197.8 | 43 | 11.5 | 30 | 0.018 | 104 | 30.1 | 15.536 | 450 | 204 | 200 | 98.7 | 37.3 | 0.67 |  |  | 99.1 | 749.9 | 0.988 | -8 | 52.94 | 97 | 28 | 1.001 | 173.73 | 195 | 8920 | 196.93 | 46.67 | -47.06 | 16.88 | 43.43 | 40.78 | 45.23 | 45 | 57 | 69 | 81 | 37.25 | 87 | 86
7999 | 1754 | 272.2 | 49.6 | 81.1 | 95 | 70 | 54.9 | 182.8 | 95 | 213 | 197.8 | 43.1 | 11.5 | 30 | 0.013 | 104 | 30.1 | 15.521 | 451.6 | 204 | 200.2 | 98.7 | 37.3 | 0.671 |  |  | 99.1 | 749.8 | 0.995 | -8 | 41.57 | 97 | 28 | 0.99 | 172.55 | 199 | 8730 | 200.16 | 47.02 | -47.06 | 17.12 | 43.66 | 40.77 | 45.23 | 45 | 57 | 69 | 81 | 37.25 | 89 | 90
8000 | 1746 | 269.8 | 49.2 | 81.1 | 95 | 70 | 54.9 | 182.4 | 95 | 212.2 | 197.8 | 43.1 | 11.5 | 30 | 0.027 | 104 | 30.1 | 15.447 | 452.4 | 204 | 199.5 | 98.7 | 37.3 | 0.669 |  |  | 99.1 | 749.7 | 0.991 | -8 | 49.41 | 97 | 28 | 1 | 173.73 | 200 | 8360 | 198.86 | 46.77 | -47.12 | 17.06 | 43.68 | 40.8 | 45.23 | 45 | 57 | 69 | 81 | 37.25 | 88 | 91
8001 | 1742 | 267.4 | 48.9 | 81.1 | 95 | 70 | 54.9 | 182.2 | 95 | 212.1 | 198.1 | 43 | 11.5 | 30 | 0.046 | 103.9 | 30.1 | 15.325 | 452.5 | 204 | 199.2 | 98.7 | 37.3 | 0.666 |  |  | 99.1 | 749.8 | 0.989 | -8 | 56.47 | 97 | 28 | 0.996 | 174.12 | 203 | 7650 | 197.27 | 46.72 | -46.94 | 16.88 | 43.51 | 40.78 | 45.23 | 45 | 57 | 69 | 81 | 37.65 | 87 | 91
8002 | 1748 | 267.6 | 49.2 | 81.1 | 95 | 70 | 54.9 | 182.5 | 95 | 212.5 | 198.3 | 43 | 11.5 | 30 | 0.051 | 103.9 | 30.1 | 15.255 | 452.8 | 204 | 199.1 | 98.7 | 37.3 | 0.666 |  |  | 99.1 | 749.9 | 0.992 | -8 | 59.22 | 97 | 28 | 0.989 | 173.73 | 200 | 8260 | 197.59 | 47.85 | -46.94 | 16.75 | 43.59 | 40.86 | 44.92 | 45 | 57 | 69 | 81 | 37.65 | 86 | 89
8003 | 1747 | 267.7 | 49.1 | 81.1 | 95 | 70 | 54.9 | 182.8 | 95 | 212.7 | 198.5 | 42.9 | 11.5 | 30 | 0.04 | 104 | 30.1 | 15.347 | 453.6 | 204 | 199.6 | 98.7 | 37.3 | 0.666 |  |  | 99.1 | 749.9 | 0.991 | -8 | 51.37 | 97 | 28 | 1.002 | 174.9 | 194 | 8530 | 197.25 | 47.98 | -47.06 | 16.94 | 43.53 | 40.77 | 44.83 | 45 | 57 | 69 | 81 | 37.25 | 90 | 89
8004 | 1751 | 267.3 | 50.1 | 81.1 | 95 | 70 | 54.9 | 182.6 | 95 | 212.6 | 198.1 | 42.9 | 11.5 | 30 | 0.029 | 104 | 30.1 | 15.385 | 452.8 | 204 | 199.8 | 98.7 | 37.3 | 0.668 |  |  | 99.1 | 750 | 0.988 | -8 | 46.67 | 97 | 28 | 1 | 173.73 | 196 | 9360 | 199.18 | 46.87 | -46.94 | 16.88 | 43.61 | 40.74 | 44.72 | 45 | 57 | 69 | 81 | 37.25 | 89 | 86
8005 | 1759 | 269.4 | 50.4 | 81.1 | 95.1 | 70 | 54.9 | 182.9 | 95 | 213.1 | 198.1 | 42.9 | 11.5 | 30 | 0.026 | 104 | 30.1 | 15.432 | 452.6 | 204 | 199.8 | 98.7 | 37.3 | 0.669 |  |  | 99.2 | 750.1 | 0.991 | -8 | 50.59 | 97 | 28 | 1.001 | 174.51 | 195 | 8260 | 199.84 | 46.81 | -46.81 | 16.88 | 43.61 | 40.81 | 45.03 | 45 | 57 | 69 | 81 | 37.25 | 89 | 91
8006 | 1753 | 270.7 | 49.7 | 81.1 | 95 | 70 | 54.9 | 183.3 | 95 | 213.5 | 197.5 | 43 | 11.5 | 30 | 0.019 | 104 | 30.1 | 15.523 | 451.3 | 204 | 199.6 | 98.7 | 37.3 | 0.669 |  |  | 99.2 | 750.2 | 0.989 | -8 | 46.67 | 97 | 28 | 0.998 | 173.33 | 195 | 9120 | 196.93 | 47.09 | -47 | 16.88 | 43.54 | 40.95 | 45.03 | 45 | 57 | 69 | 81 | 37.25 | 87 | 94
8007 | 1747 | 268.7 | 49 | 81.1 | 94.9 | 70 | 54.9 | 182.8 | 95.1 | 212.8 | 197.7 | 43 | 11.5 | 30 | 0.035 | 104 | 30.1 | 15.42 | 450.6 | 204 | 199.1 | 98.7 | 37.3 | 0.667 |  |  | 99.2 | 750.2 | 0.985 | -8 | 55.29 | 97 | 28 | 0.995 | 171.76 | 195 | 7850 | 199.84 | 46 | -46.75 | 17 | 43.8 | 40.97 | 45.23 | 45 | 57 | 69 | 81 | 37.25 | 87 | 88
8008 | 1745 | 268.3 | 48.4 | 81.1 | 95 | 70 | 54.9 | 182.5 | 95.1 | 212.4 | 198.2 | 43 | 11.5 | 30 | 0.038 | 104 | 30.2 | 15.435 | 450.8 | 204 | 199.3 | 98.7 | 37.3 | 0.667 |  |  | 99.1 | 750.1 | 0.989 | -8 | 58.82 | 97 | 28 | 0.995 | 174.12 | 194 | 9600 | 198.23 | 47.96 | -47.06 | 17 | 43.63 | 40.93 | 45.12 | 45 | 57 | 69 | 81 | 37.25 | 87 | 92
8009 | 1744 | 267 | 48.9 | 81.1 | 95 | 70 | 54.9 | 182.1 | 95 | 211.9 | 198.3 | 43 | 11.5 | 30 | 0.043 | 104 | 30.1 | 15.406 | 453.5 | 204 | 199.4 | 98.7 | 37.3 | 0.666 |  |  | 99.1 | 750.3 | 0.992 | -8 | 52.55 | 97 | 28 | 0.991 | 174.12 | 195 | 7940 | 198.54 | 46.68 | -47 | 17 | 43.48 | 40.92 | 44.92 | 45 | 57 | 69 | 81 | 37.65 | 86 | 87
8010 | 1750 | 267.2 | 49.1 | 81.1 | 95 | 70 | 54.9 | 182 | 95 | 211.9 | 198.3 | 43 | 11.5 | 30 | 0.045 | 104 | 30.1 | 15.333 | 452.9 | 204 | 199.2 | 98.7 | 37.3 | 0.666 |  |  | 99.1 | 750.4 | 0.993 | -8 | 58.43 | 97 | 28 | 0.999 | 173.73 | 200 | 8920 | 197.27 | 46.7 | -47 | 16.94 | 43.78 | 40.96 | 44.83 | 45 | 57 | 69 | 81 | 37.65 | 85 | 85
8011 | 1756 | 269 | 50.1 | 81.1 | 95 | 70 | 54.9 | 182.4 | 95 | 212.5 | 198.1 | 43 | 11.5 | 30 | 0.033 | 104 | 30.1 | 15.39 | 450.9 | 204 | 199.6 | 98.7 | 37.3 | 0.669 |  |  | 99.1 | 750.5 | 0.985 | -8 | 51.76 | 97 | 28 | 0.996 | 174.51 | 194 | 8820 | 196.61 | 47.28 | -47.06 | 17.12 | 43.48 | 40.86 | 44.83 | 45 | 57 | 69 | 81 | 37.25 | 85 | 84
8012 | 1752 | 269.4 | 49.5 | 81.1 | 95 | 70 | 54.9 | 182.6 | 95 | 212.7 | 197.7 | 43 | 11.5 | 30 | 0.031 | 104 | 30.1 | 15.47 | 450.3 | 204 | 199.4 | 98.7 | 37.3 | 0.669 |  |  | 99.1 | 750.5 | 0.989 | -8 | 44.31 | 97 | 28 | 0.994 | 172.94 | 199 | 8190 | 197.91 | 47.73 | -47.06 | 16.94 | 43.72 | 40.93 | 44.92 | 45 | 57 | 69 | 81 | 37.25 | 86 | 84
8013 | 1747 | 268.7 | 48.8 | 81.1 | 95 | 70 | 54.9 | 182.7 | 95 | 212.7 | 198.2 | 43 | 11.5 | 30 | 0.039 | 104 | 30.1 | 15.451 | 450.6 | 204 | 199.6 | 98.7 | 37.3 | 0.669 |  |  | 99.1 | 750.5 | 0.995 | -8 | 55.29 | 97 | 28 | 1.004 | 174.12 | 194 | 8210 | 197.25 | 46.84 | -46.94 | 17 | 43.66 | 40.72 | 45.03 | 45 | 57 | 69 | 81 | 37.25 | 87 | 87
8014 | 1752 | 268.6 | 49.5 | 81.1 | 95 | 70 | 54.9 | 182.5 | 95 | 212.6 | 198.4 | 43 | 11.5 | 30 | 0.041 | 104 | 30.1 | 15.447 | 451.3 | 204 | 199.6 | 98.7 | 37.3 | 0.67 |  |  | 99.1 | 750.5 | 0.992 | -8 | 54.51 | 97 | 28 | 0.998 | 174.12 | 200 | 8900 | 198.23 | 46.7 | -46.75 | 16.94 | 43.7 | 40.87 | 45.03 | 45 | 57 | 69 | 81 | 37.65 | 87 | 87
8015 | 1758 | 271 | 49.9 | 81.1 | 95 | 70 | 54.9 | 182.8 | 95 | 213 | 198.1 | 43 | 11.5 | 30 | 0.031 | 104.1 | 30.1 | 15.518 | 450.2 | 204 | 200 | 98.7 | 37.3 | 0.671 |  |  | 99.1 | 750.6 | 0.989 | -8 | 47.84 | 97 | 28 | 0.99 | 174.12 | 195 | 8260 | 198.86 | 45.82 | -47.06 | 16.94 | 43.72 | 40.84 | 44.92 | 45 | 57 | 69 | 81 | 37.25 | 86 | 86
8016 | 1750 | 270.2 | 49.5 | 81.1 | 95 | 70 | 54.9 | 182.6 | 95 | 212.7 | 197.6 | 43.1 | 11.5 | 30 | 0.032 | 104 | 30.1 | 15.514 | 448.6 | 204 | 199.5 | 98.7 | 37.3 | 0.67 |  |  | 99.1 | 750.6 | 0.991 | -8 | 44.71 | 97 | 28 | 0.997 | 172.94 | 194 | 8530 | 197.25 | 47.12 | -46.94 | 16.94 | 43.7 | 40.8 | 45.03 | 45 | 57 | 69 | 81 | 37.25 | 87 | 92
8017 | 1746 | 268.6 | 49.3 | 81.1 | 94.9 | 70 | 54.9 | 182.2 | 95 | 212.1 | 197.6 | 43.1 | 11.5 | 30 | 0.045 | 104 | 30.1 | 15.466 | 448.1 | 204 | 199.2 | 98.7 | 37.3 | 0.668 |  |  | 99.1 | 750.5 | 0.99 | -8 | 50.2 | 97 | 28 | 1.01 | 173.33 | 199 | 8900 | 196.93 | 47.16 | -47.06 | 16.81 | 43.48 | 40.91 | 45.03 | 45 | 57 | 69 | 81 | 37.25 | 84 | 91
8018 | 1753 | 269.7 | 49.7 | 81.1 | 94.9 | 70 | 54.9 | 182.3 | 95 | 212.4 | 198.1 | 43 | 11.5 | 30 | 0.048 | 104 | 30.1 | 15.451 | 448.5 | 204 | 199.3 | 98.7 | 37.3 | 0.668 |  |  | 99.2 | 750.6 | 0.995 | -8 | 55.29 | 97 | 28 | 0.99 | 174.12 | 195 | 8580 | 199.84 | 47.83 | -47 | 16.81 | 43.64 | 40.85 | 45.03 | 45 | 57 | 69 | 81 | 37.25 | 86 | 86
8019 | 1753 | 270.6 | 50 | 81.1 | 94.9 | 70 | 54.9 | 182.6 | 95.1 | 212.7 | 197.9 | 43 | 11.5 | 30 | 0.035 | 104 | 30.1 | 15.472 | 448.5 | 204 | 199.8 | 98.7 | 37.3 | 0.67 |  |  | 99.1 | 750.6 | 0.989 | -8 | 48.63 | 97 | 28 | 0.997 | 174.12 | 196 | 8770 | 196.93 | 47.18 | -47 | 16.94 | 43.4 | 40.71 | 44.92 | 45 | 57 | 69 | 81 | 37.25 | 88 | 88
8020 | 1744 | 267.7 | 49.4 | 81.1 | 94.9 | 70 | 54.9 | 182.3 | 95.1 | 212.4 | 197.5 | 43 | 11.5 | 30 | 0.051 | 104 | 30.1 | 15.404 | 449.1 | 204 | 199.1 | 98.7 | 37.3 | 0.667 |  |  | 99.1 | 750.5 | 0.99 | -8 | 45.49 | 97 | 28 | 1.001 | 172.55 | 201 | 8510 | 197.27 | 46.08 | -46.88 | 16.69 | 43.57 | 40.88 | 45.03 | 45 | 57 | 69 | 81 | 37.65 | 86 | 94
8021 | 1741 | 266.3 | 48.5 | 81.1 | 94.9 | 70 | 54.9 | 182.2 | 95 | 212 | 197.7 | 43 | 11.5 | 30 | 0.066 | 103.9 | 30.1 | 15.246 | 450 | 204 | 198.7 | 98.7 | 37.3 | 0.665 |  |  | 99.1 | 750.5 | 0.991 | -8 | 59.22 | 97 | 28 | 0.996 | 173.73 | 200 | 8120 | 194.68 | 47.71 | -46.88 | 17 | 43.67 | 40.95 | 44.92 | 45 | 57 | 69 | 81 | 37.65 | 85 | 88
8022 | 1751 | 267.9 | 49.2 | 81.1 | 95 | 70 | 54.9 | 182.3 | 95 | 212.4 | 198.2 | 42.9 | 11.5 | 30 | 0.059 | 104 | 30.1 | 15.265 | 449.6 | 204 | 199.2 | 98.7 | 37.3 | 0.666 |  |  | 99.1 | 750.5 | 0.995 | -8 | 55.29 | 97 | 28 | 0.996 | 174.12 | 203 | 8700 | 197.91 | 47.88 | -47.06 | 17.06 | 43.71 | 40.84 | 44.83 | 45 | 57 | 69 | 81 | 37.65 | 88 | 87
8023 | 1758 | 270.3 | 50 | 81.1 | 95 | 70 | 54.9 | 182.8 | 95 | 213.1 | 197.9 | 42.9 | 11.5 | 30 | 0.038 | 104 | 30.1 | 15.406 | 448.9 | 204 | 200 | 98.7 | 37.3 | 0.67 |  |  | 99.1 | 750.5 | 0.986 | -8 | 43.53 | 97 | 28 | 0.992 | 174.12 | 197 | 8630 | 201.77 | 47.22 | -47.12 | 17.06 | 43.45 | 40.81 | 44.83 | 45 | 57 | 69 | 81 | 37.25 | 85 | 90
8024 | 1755 | 270.8 | 50 | 81.1 | 95 | 70 | 54.9 | 183 | 95 | 213.4 | 197.4 | 43 | 11.5 | 30 | 0.034 | 104 | 30 | 15.506 | 448.9 | 204 | 199.7 | 98.7 | 37.3 | 0.671 |  |  | 99.1 | 750.5 | 0.994 | -8 | 41.57 | 97 | 28 | 1.001 | 172.94 | 199 | 7990 | 197.91 | 46.04 | -47 | 16.88 | 43.54 | 40.91 | 44.92 | 45 | 57 | 69 | 81 | 37.25 | 87 | 88
8025 | 1745 | 268.9 | 48.8 | 81.1 | 95.1 | 70 | 54.9 | 182.7 | 95 | 212.7 | 197.6 | 43 | 11.5 | 30 | 0.047 | 104 | 30 | 15.44 | 450.6 | 204 | 199.3 | 98.7 | 37.3 | 0.669 |  |  | 99.1 | 750.5 | 0.994 | -8 | 52.55 | 97 | 28 | 1 | 172.94 | 194 | 9380 | 196.93 | 46.56 | -47 | 17 | 43.62 | 40.95 | 45.23 | 45 | 57 | 69 | 81 | 37.25 | 85 | 86
8026 | 1750 | 269 | 49.4 | 81.1 | 95 | 70 | 54.9 | 182.6 | 95 | 212.6 | 197.6 | 43.1 | 11.5 | 30 | 0.051 | 104 | 30 | 15.429 | 450.7 | 204 | 199 | 98.7 | 37.3 | 0.668 |  |  | 99.1 | 750.4 | 0.993 | -8 | 54.12 | 97 | 28 | 0.996 | 173.33 | 194 | 7920 | 197.25 | 46.59 | -47 | 16.88 | 43.7 | 40.94 | 45.12 | 45 | 57 | 69 | 81 | 37.25 | 85 | 84
8027 | 1754 | 269.8 | 50.1 | 81.1 | 95 | 70 | 54.9 | 182.6 | 95 | 212.6 | 197.5 | 43.1 | 11.5 | 30 | 0.05 | 104 | 30 | 15.464 | 450 | 204 | 199 | 98.7 | 37.3 | 0.669 |  |  | 99.1 | 750.4 | 0.989 | -8 | 50.59 | 97 | 28 | 0.993 | 172.16 | 195 | 8970 | 198.23 | 47.22 | -47 | 17.12 | 43.77 | 41.05 | 45.03 | 45 | 57 | 69 | 81 | 37.25 | 85 | 84
8028 | 1748 | 268.8 | 49.2 | 81.1 | 95 | 70 | 54.9 | 182.4 | 95 | 212.5 | 197.1 | 43.1 | 11.5 | 30 | 0.046 | 104 | 30 | 15.493 | 450.4 | 204 | 198.9 | 98.7 | 37.3 | 0.667 |  |  | 99.2 | 750.4 | 0.989 | -8 | 47.45 | 97 | 28 | 1.007 | 172.55 | 197 | 9040 | 196.61 | 47.06 | -46.94 | 17.12 | 43.69 | 40.95 | 45.03 | 45 | 57 | 69 | 81 | 37.65 | 86 | 90
8029 | 1748 | 269.2 | 49.1 | 81.1 | 95 | 70 | 54.9 | 182.3 | 95 | 212.3 | 197.1 | 43 | 11.5 | 30 | 0.055 | 103.9 | 30.1 | 15.408 | 450.9 | 204 | 198.4 | 98.7 | 37.3 | 0.665 |  |  | 99.1 | 750.4 | 0.985 | -8 | 57.25 | 97 | 28 | 0.99 | 172.94 | 197 | 8630 | 194.68 | 46.8 | -46.94 | 16.94 | 43.75 | 41.01 | 45.03 | 45 | 57 | 69 | 81 | 37.65 | 89 | 86
8030 | 1745 | 267.5 | 49 | 81.1 | 94.9 | 70 | 54.9 | 182.3 | 95 | 212.3 | 197.7 | 43 | 11.5 | 30 | 0.065 | 103.9 | 30 | 15.331 | 451.8 | 204 | 198.5 | 98.7 | 37.3 | 0.664 |  |  | 99.1 | 750.3 | 0.99 | -8 | 60 | 97 | 28 | 1.001 | 173.33 | 193 | 8920 | 197.59 | 47.87 | -47 | 17.12 | 43.58 | 40.99 | 44.83 | 45 | 57 | 69 | 81 | 37.25 | 85 | 87
8031 | 1747 | 267.2 | 48.8 | 81.1 | 95 | 70 | 54.9 | 182.3 | 95 | 212.4 | 197.8 | 42.9 | 11.5 | 30 | 0.068 | 103.9 | 30.1 | 15.278 | 452.3 | 204 | 198.7 | 98.7 | 37.3 | 0.664 |  |  | 99.1 | 750.3 | 0.994 | -8 | 59.61 | 97 | 28 | 0.995 | 174.12 | 199 | 8970 | 198.23 | 47.72 | -47.06 | 16.94 | 43.72 | 40.97 | 44.72 | 45 | 57 | 69 | 81 | 37.25 | 86 | 90
8032 | 1755 | 268.3 | 49.9 | 81.1 | 95 | 70 | 54.9 | 182.4 | 95 | 212.6 | 197.4 | 42.9 | 11.5 | 30 | 0.049 | 104 | 30.1 | 15.265 | 451.8 | 204 | 199.1 | 98.7 | 37.3 | 0.666 |  |  | 99.1 | 750.4 | 0.987 | -8 | 47.45 | 97 | 28 | 1.006 | 172.94 | 195 | 8950 | 199.52 | 47.31 | -46.88 | 16.94 | 43.71 | 40.83 | 44.72 | 45 | 57 | 69 | 81 | 37.25 | 83 | 88
8033 | 1753 | 270.1 | 49.3 | 81.1 | 95 | 70 | 54.9 | 182.8 | 95 | 212.9 | 197.2 | 42.9 | 11.5 | 30 | 0.037 | 104 | 30 | 15.403 | 451.2 | 204 | 199.5 | 98.7 | 37.3 | 0.667 |  |  | 99.1 | 750.4 | 0.991 | -8 | 43.14 | 97 | 28 | 0.988 | 173.33 | 200 | 9160 | 196.93 | 46.75 | -47.06 | 16.88 | 43.71 | 40.85 | 44.92 | 45 | 57 | 69 | 81 | 37.25 | 87 | 84
8034 | 1754 | 270.6 | 50 | 81.1 | 95 | 70 | 54.9 | 182.7 | 95 | 212.9 | 197.1 | 43 | 11.5 | 30 | 0.037 | 104 | 30 | 15.452 | 451.5 | 204 | 199.3 | 98.7 | 37.3 | 0.668 |  |  | 99.1 | 750.3 | 0.985 | -8 | 46.67 | 97 | 28 | 0.991 | 172.16 | 198 | 8070 | 196.61 | 46.75 | -47 | 16.88 | 43.59 | 40.77 | 45.12 | 45 | 57 | 69 | 81 | 37.25 | 85 | 85
8035 | 1751 | 269.7 | 49.6 | 81.1 | 94.9 | 70 | 54.9 | 182.3 | 95 | 212.4 | 197.5 | 43.1 | 11.5 | 30 | 0.043 | 104 | 30 | 15.488 | 452.6 | 204 | 199.3 | 98.7 | 37.3 | 0.667 |  |  | 99.1 | 750.2 | 0.986 | -8 | 49.41 | 97 | 28 | 1.014 | 172.94 | 195 | 8950 | 196.93 | 47.09 | -47 | 16.94 | 43.65 | 40.87 | 45.23 | 45 | 57 | 69 | 81 | 37.25 | 88 | 90
8036 | 1748 | 269.1 | 48.9 | 81.1 | 95 | 70 | 54.9 | 182.6 | 95 | 212.7 | 198.1 | 43.1 | 11.5 | 30 | 0.046 | 104 | 30 | 15.553 | 452.9 | 204 | 199.6 | 98.7 | 37.3 | 0.668 |  |  | 99.1 | 750.2 | 0.989 | -8 | 48.24 | 97 | 28 | 0.992 | 174.12 | 203 | 9090 | 196.93 | 47.08 | -46.88 | 17.19 | 43.43 | 40.79 | 45.12 | 45 | 57 | 69 | 81 | 37.65 | 87 | 90
8037 | 1744 | 267.4 | 48.8 | 81.1 | 95 | 70 | 54.9 | 182.6 | 95 | 212.6 | 198 | 43.1 | 11.5 | 30 | 0.052 | 104 | 30 | 15.511 | 453.5 | 204 | 199.5 | 98.7 | 37.3 | 0.668 |  |  | 99.1 | 750.4 | 0.987 | -8 | 52.94 | 97 | 28 | 0.992 | 172.94 | 195 | 8650 | 198.86 | 46.85 | -47.12 | 17.25 | 43.6 | 40.75 | 45.12 | 45 | 57 | 69 | 81 | 37.25 | 88 | 89
8038 | 1749 | 267.6 | 49.1 | 81.1 | 95.1 | 70 | 54.9 | 182.5 | 95 | 212.5 | 198.2 | 43 | 11.5 | 30 | 0.058 | 104 | 30 | 15.437 | 453.5 | 204 | 199.4 | 98.7 | 37.3 | 0.667 |  |  | 99.1 | 750.5 | 0.991 | -8 | 56.08 | 97 | 28 | 0.995 | 174.12 | 194 | 8360 | 196.61 | 46.78 | -46.94 | 16.94 | 43.68 | 40.83 | 45.03 | 45 | 57 | 69 | 81 | 37.65 | 88 | 89
8039 | 1753 | 269.1 | 49.5 | 81.1 | 95 | 70 | 54.9 | 182.5 | 95 | 212.6 | 197.9 | 43 | 11.5 | 30 | 0.043 | 104 | 30 | 15.448 | 453 | 204 | 199.7 | 98.7 | 37.3 | 0.669 |  |  | 99.1 | 750.6 | 0.987 | -8 | 47.45 | 97 | 28 | 1.001 | 174.12 | 196 | 8410 | 198.86 | 46.49 | -47 | 17 | 43.47 | 40.73 | 44.92 | 45 | 57 | 69 | 81 | 37.25 | 88 | 89
8040 | 1748 | 268.9 | 49.1 | 81.1 | 95 | 70 | 54.9 | 182.6 | 95 | 212.8 | 197.6 | 43 | 11.5 | 30 | 0.039 | 104 | 30 | 15.492 | 451.1 | 204 | 199.7 | 98.7 | 37.3 | 0.668 |  |  | 99.1 | 750.7 | 0.991 | -8 | 46.67 | 97 | 28 | 1.005 | 173.33 | 197 | 8510 | 196.61 | 45.71 | -47 | 16.94 | 43.48 | 40.66 | 45.03 | 45 | 57 | 69 | 81 | 37.25 | 85 | 87
8041 | 1747 | 268.3 | 49 | 81.1 | 95 | 70 | 54.9 | 182.6 | 95 | 212.7 | 197.6 | 43 | 11.5 | 30 | 0.053 | 104 | 30 | 15.377 | 451.4 | 204 | 199.1 | 98.7 | 37.3 | 0.667 |  |  | 99.1 | 750.8 | 0.989 | -8 | 54.9 | 97 | 28 | 1.004 | 173.33 | 194 | 8900 | 196.61 | 46 | -46.94 | 16.75 | 43.54 | 40.77 | 45.12 | 45 | 57 | 69 | 81 | 37.25 | 87 | 81
8042 | 1743 | 266.8 | 48.6 | 81.1 | 95 | 70 | 54.9 | 182.4 | 95 | 212.3 | 197.7 | 43 | 11.5 | 30 | 0.066 | 103.9 | 30 | 15.349 | 451.5 | 204 | 198.8 | 98.7 | 37.3 | 0.665 |  |  | 99.2 | 750.7 | 0.993 | -8 | 54.9 | 97 | 28 | 0.994 | 173.33 | 201 | 8990 | 198.23 | 46.62 | -46.69 | 16.69 | 43.6 | 40.9 | 45.03 | 45 | 57 | 69 | 81 | 37.25 | 84 | 83
8043 | 1742 | 264.9 | 48.3 | 81.1 | 95 | 70 | 54.9 | 182.3 | 95 | 212.2 | 197.8 | 42.9 | 11.5 | 30 | 0.073 | 103.9 | 30 | 15.273 | 451.6 | 204 | 198.6 | 98.7 | 37.3 | 0.663 |  |  | 99.1 | 750.8 | 0.987 | -8 | 58.43 | 97 | 28 | 1.001 | 169.8 | 192 | 9290 | 197.59 | 47.45 | -46.94 | 17 | 43.65 | 40.96 | 44.92 | 45 | 57 | 69 | 81 | 37.65 | 85 | 86
8044 | 1755 | 267.6 | 49.5 | 81.1 | 95 | 70 | 54.9 | 182.6 | 95 | 212.7 | 198.4 | 42.9 | 11.5 | 30 | 0.063 | 104 | 29.9 | 15.306 | 451.2 | 204 | 199.2 | 98.7 | 37.3 | 0.667 |  |  | 99.1 | 750.9 | 0.986 | -8 | 57.25 | 97 | 28 | 0.99 | 174.12 | 194 | 8750 | 199.52 | 47.59 | -46.88 | 17 | 43.75 | 40.98 | 44.72 | 45 | 57 | 69 | 81 | 37.65 | 88 | 84
8045 | 1762 | 270 | 50.2 | 81.1 | 95 | 70 | 54.9 | 182.9 | 95 | 213.3 | 198 | 42.9 | 11.5 | 30 | 0.041 | 104 | 30 | 15.426 | 450.3 | 204 | 200 | 98.7 | 37.3 | 0.671 |  |  | 99.1 | 750.9 | 0.989 | -8 | 42.35 | 97 | 28 | 0.999 | 173.33 | 200 | 8240 | 199.52 | 47.07 | -47 | 17.12 | 43.66 | 40.89 | 44.72 | 45 | 57 | 69 | 81 | 37.65 | 87 | 88
8046 | 1758 | 270.4 | 50.2 | 81.1 | 95 | 70 | 54.9 | 183.1 | 95 | 213.4 | 197.7 | 42.9 | 11.4 | 30 | 0.035 | 104.1 | 30 | 15.544 | 450.7 | 204 | 199.9 | 98.7 | 37.3 | 0.671 |  |  | 99.1 | 750.9 | 0.987 | -8 | 42.75 | 97 | 28 | 0.992 | 173.33 | 200 | 7870 | 198.86 | 46.51 | -46.88 | 17.19 | 43.66 | 40.84 | 45.03 | 45 | 57 | 69 | 81 | 37.25 | 87 | 92
8047 | 1757 | 271.6 | 50.2 | 81.1 | 95.1 | 70 | 55 | 183.2 | 95 | 213.4 | 197.5 | 43 | 11.5 | 30 | 0.032 | 104.1 | 30 | 15.514 | 449.8 | 204 | 199.8 | 98.7 | 37.3 | 0.673 |  |  | 99.1 | 750.8 | 0.992 | -8 | 44.71 | 97 | 28 | 0.99 | 172.94 | 198 | 8850 | 201.45 | 46.95 | -46.94 | 17.12 | 43.59 | 40.82 | 45.12 | 45 | 57 | 69 | 81 | 37.25 | 86 | 88
8048 | 1747 | 269.2 | 49.3 | 81.1 | 95 | 70 | 55 | 182.7 | 95 | 212.9 | 197.6 | 43.1 | 11.5 | 30 | 0.053 | 104 | 30 | 15.484 | 450.1 | 204 | 199.1 | 98.7 | 37.3 | 0.67 |  |  | 99.1 | 750.7 | 0.985 | -8 | 58.43 | 97 | 28 | 0.996 | 173.33 | 199 | 8160 | 195 | 46.66 | -46.94 | 16.88 | 43.65 | 40.89 | 45.33 | 45 | 57 | 69 | 81 | 37.65 | 86 | 86
8049 | 1743 | 266.6 | 48.8 | 81.1 | 95 | 70 | 55 | 182.5 | 95.1 | 212.5 | 197.7 | 43.1 | 11.5 | 30 | 0.072 | 103.9 | 29.9 | 15.372 | 451.5 | 204 | 198.6 | 98.7 | 37.3 | 0.667 |  |  | 99.1 | 750.7 | 0.993 | -8 | 58.82 | 97 | 28 | 1.006 | 172.94 | 193 | 9210 | 197.91 | 48.02 | -46.81 | 16.88 | 43.8 | 40.91 | 45.23 | 45 | 57 | 69 | 81 | 37.65 | 87 | 84
8050 | 1750 | 267.5 | 48.9 | 81.1 | 95 | 70 | 55 | 182.3 | 95.1 | 212.3 | 198.2 | 43 | 11.5 | 30 | 0.069 | 103.9 | 29.9 | 15.287 | 452 | 204 | 198.9 | 98.7 | 37.3 | 0.666 |  |  | 99.1 | 750.7 | 0.994 | -8 | 60.39 | 97 | 28 | 0.997 | 173.73 | 201 | 8330 | 197.25 | 48.61 | -46.88 | 17.12 | 43.66 | 40.95 | 45.03 | 45 | 57 | 69 | 81 | 37.65 | 86 | 90
8051 | 1759 | 269.8 | 50.4 | 81.1 | 95 | 70 | 55 | 182.5 | 95.1 | 212.8 | 198.6 | 42.9 | 11.5 | 30 | 0.054 | 104 | 29.9 | 15.344 | 451.9 | 204 | 199.8 | 98.7 | 37.3 | 0.67 |  |  | 99.2 | 750.6 | 0.993 | -8 | 56.86 | 97 | 28 | 0.999 | 174.9 | 202 | 9730 | 199.84 | 48 | -46.88 | 16.81 | 43.66 | 40.87 | 44.83 | 45 | 57 | 69 | 81 | 37.65 | 87 | 91
8052 | 1750 | 270.1 | 49.2 | 81.1 | 95 | 70 | 55 | 182.7 | 95.1 | 212.9 | 197.8 | 43 | 11.5 | 30 | 0.035 | 104 | 29.9 | 15.486 | 452.1 | 204 | 200.1 | 98.7 | 37.3 | 0.671 |  |  | 99.1 | 750.5 | 0.991 | -8 | 43.92 | 97 | 28 | 0.994 | 172.94 | 197 | 8850 | 200.16 | 48 | -46.88 | 16.94 | 43.72 | 40.86 | 44.92 | 45 | 57 | 69 | 81 | 37.25 | 87 | 94
8053 | 1763 | 272 | 50.9 | 81.1 | 95 | 70 | 55 | 182.8 | 95.1 | 213.1 | 197.7 | 43 | 11.5 | 30 | 0.03 | 104.1 | 30 | 15.405 | 451.4 | 204 | 200 | 98.7 | 37.3 | 0.674 |  |  | 99.1 | 750.4 | 0.992 | -8 | 44.31 | 97 | 28 | 0.998 | 173.73 | 198 | 8260 | 198.23 | 47.8 | -47.06 | 17 | 43.58 | 40.81 | 45.12 | 45 | 57 | 69 | 81 | 37.25 | 89 | 99
8054 | 1756 | 272.8 | 50 | 81.1 | 95.1 | 70 | 55 | 183.1 | 95.1 | 213.4 | 197.4 | 43.1 | 11.5 | 30 | 0.026 | 104.1 | 29.9 | 15.535 | 451.3 | 204 | 199.9 | 98.7 | 37.3 | 0.673 |  |  | 99.1 | 750.2 | 0.992 | -8 | 41.96 | 97 | 28 | 0.997 | 172.94 | 195 | 9430 | 199.52 | 46.58 | -47 | 17 | 43.4 | 40.89 | 45.23 | 45 | 57 | 69 | 81 | 37.25 | 85 | 91
8055 | 1746 | 270.6 | 49.3 | 81.1 | 95 | 70 | 55 | 182.8 | 95.1 | 212.9 | 197.4 | 43.1 | 11.5 | 30 | 0.038 | 104 | 30 | 15.53 | 452.2 | 204 | 199.6 | 98.7 | 37.3 | 0.671 |  |  | 99.1 | 750.1 | 0.992 | -8 | 48.24 | 97 | 28 | 0.992 | 172.94 | 200 | 9480 | 196.61 | 46.02 | -47.06 | 16.94 | 43.64 | 40.86 | 45.33 | 45 | 57 | 69 | 81 | 37.25 | 86 | 86
8056 | 1743 | 268.6 | 49.1 | 81.1 | 94.9 | 70 | 55.1 | 182.6 | 95.1 | 212.7 | 197.7 | 43.1 | 11.4 | 30 | 0.058 | 103.9 | 30 | 15.41 | 452.9 | 204 | 199 | 98.7 | 37.3 | 0.668 |  |  | 99.1 | 750 | 0.989 | -8 | 59.61 | 97 | 28 | 1.004 | 174.12 | 202 | 9560 | 197.91 | 47.79 | -47 | 17.06 | 43.68 | 40.84 | 45.23 | 45 | 57 | 69 | 81 | 37.25 | 88 | 88
8057 | 1737 | 266.7 | 48.1 | 81.1 | 95 | 70 | 55.1 | 182.5 | 95.1 | 212.5 | 198.3 | 43.1 | 11.4 | 30 | 0.069 | 103.9 | 29.9 | 15.365 | 453 | 204 | 199.2 | 98.7 | 37.3 | 0.668 |  |  | 99.1 | 749.9 | 0.992 | -8 | 61.57 | 97 | 28 | 0.989 | 174.12 | 194 | 8630 | 196.61 | 47.98 | -47.06 | 17 | 43.49 | 40.91 | 45.03 | 45 | 57 | 69 | 81 | 37.65 | 86 | 88
8058 | 1746 | 266.5 | 48.9 | 81.1 | 95 | 70 | 55.1 | 182.2 | 95.1 | 212.2 | 198.5 | 42.9 | 11.4 | 30 | 0.069 | 103.9 | 30 | 15.3 | 453 | 204 | 199.3 | 98.7 | 37.3 | 0.669 |  |  | 99.1 | 750 | 0.994 | -8 | 57.25 | 97 | 28 | 0.997 | 173.33 | 194 | 8950 | 197.91 | 47.32 | -47 | 16.94 | 43.6 | 40.85 | 44.83 | 45 | 57 | 69 | 81 | 37.65 | 88 | 84
8059 | 1757 | 268.9 | 50.4 | 81.1 | 95 | 70 | 55.1 | 182.4 | 95 | 212.6 | 198.7 | 42.9 | 11.4 | 30 | 0.053 | 104 | 29.9 | 15.366 | 452 | 204 | 200 | 98.7 | 37.3 | 0.672 |  |  | 99.2 | 750.1 | 0.991 | -8 | 54.12 | 97 | 28 | 0.99 | 174.9 | 201 | 9120 | 199.84 | 46.64 | -47.06 | 17 | 43.64 | 40.79 | 44.72 | 45 | 57 | 69 | 81 | 37.25 | 90 | 85
8060 | 1756 | 271 | 50 | 81.1 | 95 | 70 | 55.1 | 182.9 | 95.1 | 213.2 | 197.6 | 42.9 | 11.4 | 30 | 0.034 | 104 | 29.9 | 15.479 | 451.9 | 204 | 200.2 | 98.7 | 37.3 | 0.672 |  |  | 99.2 | 750.1 | 0.986 | -8 | 40.78 | 97 | 28 | 1.005 | 172.94 | 196 | 8850 | 201.45 | 46.85 | -47 | 17.06 | 43.41 | 40.75 | 44.83 | 45 | 57 | 69 | 81 | 37.25 | 87 | 91
8061 | 1750 | 269.8 | 49.4 | 81.1 | 95 | 70 | 55.1 | 182.6 | 95.1 | 212.6 | 197.4 | 43 | 11.4 | 30 | 0.038 | 104 | 29.9 | 15.456 | 452.4 | 204 | 199.7 | 98.7 | 37.3 | 0.67 |  |  | 99.2 | 750 | 0.989 | -8 | 44.71 | 97 | 28 | 1.008 | 172.16 | 199 | 8900 | 196.61 | 47.14 | -47.12 | 16.94 | 43.5 | 40.78 | 45.12 | 45 | 57 | 69 | 81 | 37.25 | 88 | 91
8062 | 1754 | 271 | 49.5 | 81.1 | 95 | 70 | 55.1 | 182.5 | 95.1 | 212.6 | 197.4 | 43 | 11.4 | 30 | 0.042 | 104 | 29.9 | 15.429 | 452.3 | 204 | 199.4 | 98.7 | 37.3 | 0.671 |  |  | 99.1 | 749.9 | 0.984 | -8 | 45.88 | 97 | 28 | 0.992 | 172.94 | 201 | 8260 | 197.25 | 47.03 | -46.81 | 17 | 43.61 | 40.91 | 45.23 | 45 | 57 | 69 | 81 | 37.25 | 87 | 88
8063 | 1753 | 271.1 | 49.5 | 81.1 | 95 | 70 | 55.1 | 182.6 | 95.1 | 212.8 | 197.6 | 43.1 | 11.4 | 30 | 0.045 | 104 | 29.9 | 15.44 | 451.7 | 204 | 199.3 | 98.7 | 37.3 | 0.67 |  |  | 99.1 | 749.8 | 0.991 | -8 | 49.41 | 97 | 28 | 1.01 | 173.33 | 195 | 8820 | 199.84 | 47.03 | -47 | 17 | 43.52 | 40.93 | 45.23 | 45 | 57 | 69 | 81 | 37.25 | 87 | 86
8064 | 1752 | 270.3 | 49.8 | 81.1 | 94.9 | 70 | 55.1 | 182.5 | 95.1 | 212.6 | 197.3 | 43.1 | 11.4 | 30 | 0.052 | 104 | 29.9 | 15.416 | 451.5 | 204 | 199 | 98.7 | 37.3 | 0.67 |  |  | 99.1 | 749.8 | 0.993 | -8 | 49.41 | 97 | 28 | 1.001 | 172.94 | 196 | 8310 | 197.27 | 45.78 | -46.88 | 16.94 | 43.55 | 40.81 | 45.12 | 45 | 57 | 69 | 81 | 37.25 | 86 | 87
8065 | 1742 | 267.2 | 48.9 | 81.1 | 95 | 70 | 55.1 | 182.1 | 95 | 212 | 197.5 | 43.1 | 11.4 | 30 | 0.069 | 103.9 | 29.9 | 15.383 | 452.4 | 204 | 198.5 | 98.7 | 37.3 | 0.667 |  |  | 99.1 | 749.8 | 0.989 | -8 | 58.82 | 97 | 28 | 1.004 | 173.33 | 194 | 8750 | 196.93 | 46.58 | -46.75 | 16.88 | 43.67 | 40.93 | 45.03 | 45 | 57 | 69 | 81 | 37.65 | 84 | 89
8066 | 1756 | 269.6 | 50 | 81.1 | 95.1 | 70 | 55.1 | 182.4 | 95 | 212.7 | 197.8 | 43 | 11.4 | 30 | 0.067 | 104 | 30 | 15.33 | 451.1 | 204 | 198.6 | 98.7 | 37.3 | 0.667 |  |  | 99.2 | 749.8 | 0.988 | -8 | 59.61 | 97 | 28 | 0.994 | 173.33 | 202 | 7990 | 196.61 | 47.69 | -46.88 | 16.94 | 43.51 | 40.86 | 44.92 | 45 | 57 | 69 | 81 | 37.25 | 89 | 85
8067 | 1753 | 270.4 | 49.6 | 81.1 | 95 | 70 | 55.1 | 182.8 | 95.1 | 213 | 197.5 | 42.9 | 11.4 | 30 | 0.049 | 104 | 29.9 | 15.42 | 451.2 | 204 | 199.4 | 98.7 | 37.3 | 0.669 |  |  | 99.1 | 749.8 | 0.993 | -8 | 48.24 | 97 | 28 | 1.012 | 172.94 | 195 | 9850 | 198.54 | 46.72 | -47 | 16.88 | 43.77 | 41.02 | 44.83 | 45 | 57 | 69 | 81 | 37.25 | 85 | 88
8068 | 1748 | 269.5 | 49.4 | 81.1 | 95 | 70 | 55.1 | 182.7 | 95.1 | 212.8 | 197.2 | 42.9 | 11.4 | 30 | 0.044 | 104 | 29.9 | 15.488 | 451.4 | 204 | 199.3 | 98.7 | 37.3 | 0.668 |  |  | 99.1 | 749.7 | 0.987 | -8 | 46.27 | 97 | 28 | 0.995 | 173.33 | 200 | 8650 | 196.61 | 47.03 | -47 | 17.06 | 43.74 | 41 | 45.03 | 45 | 57 | 69 | 81 | 37.25 | 86 | 88
8069 | 1752 | 269.2 | 49.5 | 81.1 | 95 | 70 | 55.1 | 182.4 | 95 | 212.5 | 197.3 | 43 | 11.4 | 30 | 0.058 | 104 | 29.9 | 15.372 | 452.3 | 204 | 198.8 | 98.7 | 37.3 | 0.667 |  |  | 99.1 | 749.7 | 0.989 | -8 | 46.27 | 97 | 28 | 1.003 | 172.94 | 195 | 8070 | 199.52 | 46.66 | -46.88 | 17 | 43.71 | 40.95 | 45.03 | 45 | 57 | 69 | 81 | 37.25 | 89 | 90
8070 | 1745 | 268.4 | 48.9 | 81.1 | 95 | 70 | 55.1 | 182.1 | 95 | 212.1 | 197.7 | 43 | 11.4 | 30 | 0.068 | 103.9 | 29.9 | 15.347 | 453.2 | 204 | 198.8 | 98.7 | 37.3 | 0.666 |  |  | 99.1 | 749.6 | 0.989 | -8 | 56.47 | 97 | 28 | 0.996 | 173.73 | 201 | 8770 | 197.91 | 47.77 | -46.69 | 16.81 | 43.68 | 41.01 | 45.03 | 45 | 57 | 69 | 81 | 37.25 | 87 | 87
8071 | 1751 | 268.6 | 49.7 | 81.1 | 94.9 | 70 | 55.1 | 182.2 | 95 | 212.2 | 198.1 | 42.9 | 11.4 | 30 | 0.063 | 104 | 30 | 15.305 | 452.9 | 204 | 199 | 98.7 | 37.3 | 0.667 |  |  | 99.1 | 749.6 | 0.989 | -8 | 57.25 | 97 | 28 | 0.997 | 173.73 | 194 | 9020 | 198.54 | 47.9 | -47 | 17.12 | 43.59 | 40.95 | 44.92 | 45 | 57 | 69 | 81 | 37.65 | 88 | 89
8072 | 1759 | 270.3 | 50.7 | 81.1 | 94.9 | 70 | 55.1 | 182.3 | 95 | 212.6 | 198.1 | 42.9 | 11.4 | 30 | 0.047 | 104 | 30 | 15.344 | 451.7 | 204 | 199.7 | 98.7 | 37.3 | 0.67 |  |  | 99.1 | 749.7 | 0.988 | -8 | 44.71 | 97 | 28 | 0.997 | 173.73 | 200 | 8920 | 197.25 | 47.9 | -47.06 | 17.12 | 43.78 | 40.98 | 44.83 | 45 | 57 | 69 | 81 | 37.25 | 88 | 91
8073 | 1753 | 270.7 | 50 | 81.1 | 95 | 70 | 55.1 | 182.8 | 95 | 213.1 | 197.1 | 43 | 11.4 | 30 | 0.039 | 104 | 29.9 | 15.496 | 451.7 | 204 | 199.6 | 98.7 | 37.3 | 0.67 |  |  | 99.1 | 749.7 | 0.991 | -8 | 40.78 | 97 | 28 | 1.001 | 172.94 | 196 | 8650 | 199.18 | 46.69 | -47 | 17.06 | 43.65 | 40.95 | 45.03 | 45 | 57 | 69 | 81 | 37.25 | 88 | 87
8074 | 1750 | 270.2 | 49.2 | 81.1 | 95 | 70 | 55.1 | 182.5 | 95 | 212.7 | 197.2 | 43 | 11.4 | 30 | 0.046 | 104 | 30 | 15.46 | 452.3 | 204 | 199.1 | 98.7 | 37.3 | 0.669 |  |  | 99.2 | 749.7 | 0.989 | -8 | 45.49 | 97 | 28 | 0.994 | 172.55 | 194 | 9020 | 199.52 | 46.84 | -47 | 16.88 | 43.76 | 40.9 | 45.12 | 45 | 57 | 69 | 81 | 37.25 | 86 | 87
8075 | 1739 | 267 | 48.5 | 81.1 | 94.9 | 70 | 55.1 | 182.1 | 95.1 | 212 | 197.8 | 43.1 | 11.4 | 30 | 0.06 | 104 | 29.9 | 15.436 | 452.4 | 204 | 199.1 | 98.7 | 37.3 | 0.668 |  |  | 99.1 | 749.7 | 0.996 | -8 | 56.47 | 97 | 28 | 0.995 | 174.12 | 194 | 8120 | 198.23 | 47.12 | -47 | 17 | 43.59 | 40.8 | 45.23 | 45 | 57 | 69 | 81 | 37.25 | 88 | 92
8076 | 1746 | 268.1 | 48.7 | 81.1 | 95 | 70 | 55.1 | 182.2 | 95.1 | 212.3 | 198.3 | 43 | 11.4 | 30 | 0.061 | 104 | 29.9 | 15.394 | 451 | 204 | 199.3 | 98.7 | 37.3 | 0.668 |  |  | 99.1 | 749.7 | 0.991 | -8 | 58.82 | 97 | 28 | 0.991 | 174.12 | 203 | 9410 | 196.61 | 46.64 | -46.88 | 17 | 43.56 | 40.83 | 45.03 | 45 | 57 | 69 | 81 | 37.25 | 85 | 88
8077 | 1754 | 269.1 | 49.4 | 81.1 | 95 | 70 | 55.1 | 182.2 | 95.1 | 212.3 | 198.2 | 43 | 11.4 | 30 | 0.051 | 104 | 29.9 | 15.434 | 450 | 204 | 199.7 | 98.7 | 37.3 | 0.67 |  |  | 99.2 | 749.8 | 0.992 | -8 | 48.24 | 97 | 28 | 1.008 | 171.76 | 196 | 8240 | 198.86 | 47.7 | -47.06 | 16.81 | 43.54 | 40.81 | 44.92 | 45 | 57 | 69 | 81 | 37.25 | 87 | 85
8078 | 1751 | 269 | 49.3 | 81.1 | 95 | 70 | 55.1 | 182.4 | 95.1 | 212.5 | 197.5 | 43 | 11.4 | 30 | 0.04 | 104 | 29.9 | 15.479 | 450.5 | 204 | 199.7 | 98.7 | 37.3 | 0.67 |  |  | 99.2 | 750 | 0.991 | -8 | 41.96 | 97 | 28 | 0.996 | 173.73 | 199 | 9070 | 196.93 | 47.22 | -47 | 17.06 | 43.56 | 40.87 | 44.92 | 45 | 57 | 69 | 81 | 37.25 | 88 | 84
8079 | 1758 | 272.7 | 49.6 | 81.1 | 95 | 70 | 55.1 | 182.9 | 95.1 | 213.3 | 197 | 43 | 11.4 | 30 | 0.031 | 104.1 | 29.9 | 15.463 | 449.5 | 204 | 199.6 | 98.7 | 37.3 | 0.67 |  |  | 99.2 | 750 | 0.992 | -8 | 41.96 | 97 | 28 | 0.993 | 172.94 | 196 | 8700 | 199.18 | 46.02 | -47.19 | 16.88 | 43.55 | 40.84 | 45.23 | 45 | 57 | 69 | 81 | 37.25 | 88 | 86
8080 | 1748 | 270 | 49.2 | 81.1 | 94.9 | 70 | 55.1 | 182.3 | 95.1 | 212.3 | 197.2 | 43.1 | 11.4 | 30 | 0.044 | 104 | 29.9 | 15.434 | 450.7 | 204 | 199.1 | 98.7 | 37.3 | 0.667 |  |  | 99.2 | 749.9 | 0.989 | -8 | 52.94 | 97 | 28 | 0.995 | 171.76 | 196 | 8210 | 197.25 | 47.16 | -47.12 | 17.12 | 43.62 | 40.74 | 45.33 | 45 | 57 | 69 | 81 | 37.25 | 88 | 92
8081 | 1743 | 268.2 | 48.5 | 81.1 | 94.9 | 70 | 55.2 | 182 | 95.1 | 212 | 197.7 | 43.1 | 11.4 | 30 | 0.058 | 104 | 29.9 | 15.367 | 452 | 204 | 199 | 98.7 | 37.3 | 0.666 |  |  | 99.2 | 749.9 | 0.99 | -8 | 52.16 | 97 | 28 | 0.996 | 173.33 | 201 | 8800 | 198.23 | 45.96 | -46.94 | 16.94 | 43.41 | 40.77 | 45.33 | 45 | 57 | 69 | 81 | 37.25 | 89 | 88
8082 | 1740 | 266.9 | 48.3 | 81.1 | 94.9 | 70 | 55.2 | 181.9 | 95.1 | 211.8 | 198 | 43 | 11.4 | 30 | 0.07 | 103.9 | 29.9 | 15.329 | 453.4 | 204 | 198.9 | 98.7 | 37.3 | 0.664 |  |  | 99.1 | 749.9 | 0.988 | -8 | 58.82 | 97 | 28 | 0.993 | 173.33 | 200 | 8750 | 197.59 | 46.77 | -47 | 16.94 | 43.62 | 40.85 | 45.12 | 45 | 57 | 69 | 81 | 37.25 | 87 | 91
8083 | 1738 | 263.6 | 47.9 | 81.1 | 95 | 70 | 55.2 | 181.7 | 95.1 | 211.6 | 197.9 | 42.9 | 11.4 | 30 | 0.083 | 103.9 | 29.9 | 15.261 | 455.7 | 204 | 198.6 | 98.7 | 37.3 | 0.663 |  |  | 99.1 | 750 | 0.996 | -8 | 60.39 | 97 | 28 | 0.993 | 173.33 | 193 | 8730 | 195 | 47.66 | -46.94 | 16.88 | 43.61 | 40.9 | 44.83 | 45 | 57 | 69 | 81 | 37.65 | 87 | 91
8084 | 1750 | 265.1 | 49.1 | 81.1 | 95 | 70 | 55.2 | 182 | 95 | 212 | 198.1 | 42.9 | 11.4 | 30 | 0.076 | 103.9 | 30 | 15.184 | 454.8 | 204 | 198.8 | 98.7 | 37.3 | 0.663 |  |  | 99.1 | 750.2 | 0.99 | -8 | 59.61 | 97 | 28 | 0.998 | 173.73 | 200 | 8410 | 197.27 | 47.83 | -46.94 | 16.94 | 43.72 | 41.03 | 44.62 | 45 | 57 | 69 | 81 | 37.65 | 88 | 87
8085 | 1770 | 270.6 | 50.9 | 81.2 | 95 | 70 | 55.2 | 182.6 | 95 | 213.1 | 198.1 | 42.8 | 11.4 | 30 | 0.045 | 104.1 | 30 | 15.308 | 453.6 | 204 | 199.8 | 98.7 | 37.3 | 0.669 |  |  | 99.1 | 750.4 | 0.99 | -8 | 50.59 | 97 | 28 | 1.005 | 171.37 | 195 | 9190 | 201.77 | 47.71 | -47.12 | 17 | 43.57 | 40.96 | 44.62 | 45 | 57 | 69 | 81 | 37.65 | 87 | 84
8086 | 1753 | 270.3 | 49.2 | 81.1 | 95 | 70 | 55.2 | 183 | 95 | 213.2 | 197.2 | 42.9 | 11.4 | 30 | 0.031 | 104.1 | 29.9 | 15.51 | 452.5 | 204 | 199.9 | 98.7 | 37.3 | 0.668 |  |  | 99.1 | 750.4 | 0.989 | -8 | 39.22 | 97 | 28 | 0.992 | 172.55 | 199 | 9070 | 196.61 | 47.18 | -46.94 | 17 | 43.42 | 40.92 | 45.03 | 45 | 57 | 69 | 81 | 37.25 | 90 | 91
8087 | 1747 | 267.8 | 49 | 81.1 | 95 | 70 | 55.2 | 182.4 | 95 | 212.5 | 197.5 | 43 | 11.4 | 30 | 0.05 | 104 | 29.9 | 15.476 | 453 | 204 | 199.2 | 98.7 | 37.3 | 0.666 |  |  | 99.1 | 750.3 | 0.991 | -8 | 57.65 | 97 | 28 | 0.996 | 173.33 | 195 | 8920 | 199.52 | 46.57 | -47.06 | 17.06 | 43.63 | 40.89 | 45.23 | 45 | 57 | 69 | 81 | 37.65 | 85 | 89
8088 | 1741 | 265.2 | 48.6 | 81.1 | 95 | 70 | 55.2 | 182.1 | 95.1 | 211.9 | 198 | 43 | 11.4 | 30 | 0.07 | 104 | 29.9 | 15.342 | 451.8 | 204 | 199 | 98.7 | 37.3 | 0.664 |  |  | 99.1 | 750.3 | 0.995 | -8 | 58.82 | 97 | 28 | 0.998 | 174.12 | 200 | 8850 | 197.91 | 46.63 | -46.88 | 16.94 | 43.67 | 40.98 | 45.12 | 45 | 57 | 69 | 81 | 37.65 | 87 | 91
8089 | 1751 | 267.3 | 49.2 | 81.1 | 95 | 70 | 55.2 | 182.2 | 95 | 212.3 | 198.5 | 43 | 11.4 | 30 | 0.067 | 104 | 29.9 | 15.282 | 450.6 | 204 | 199.3 | 98.7 | 37.3 | 0.665 |  |  | 99.1 | 750.4 | 0.992 | -8 | 60.78 | 97 | 28 | 1.004 | 174.12 | 195 | 8870 | 198.23 | 48.57 | -46.69 | 16.88 | 43.69 | 40.95 | 45.03 | 45 | 57 | 69 | 81 | 37.65 | 88 | 89
8090 | 1756 | 269 | 49.4 | 81.1 | 95 | 70 | 55.2 | 182.4 | 95 | 212.7 | 198.7 | 43 | 11.4 | 30 | 0.047 | 104.1 | 29.9 | 15.345 | 450 | 204 | 200.3 | 98.7 | 37.3 | 0.67 |  |  | 99.2 | 750.4 | 0.993 | -8 | 50.98 | 97 | 28 | 1.002 | 174.51 | 202 | 8240 | 200.16 | 47.67 | -47.06 | 16.94 | 43.69 | 40.84 | 44.92 | 45 | 57 | 69 | 81 | 37.25 | 87 | 94
8091 | 1755 | 269.3 | 49.8 | 81.1 | 95 | 70 | 55.2 | 182.6 | 95.1 | 212.9 | 197.8 | 43 | 11.4 | 30 | 0.035 | 104.1 | 30 | 15.455 | 449.3 | 204 | 200.2 | 98.7 | 37.3 | 0.67 |  |  | 99.1 | 750.5 | 0.991 | -8 | 44.31 | 97 | 28 | 0.989 | 172.94 | 195 | 8750 | 198.86 | 46.81 | -47.06 | 17.19 | 43.73 | 40.95 | 45.03 | 45 | 57 | 69 | 81 | 37.25 | 84 | 92
8092 | 1762 | 271.1 | 50.7 | 81.1 | 95 | 70 | 55.2 | 182.7 | 95.1 | 213.1 | 197.8 | 43.1 | 11.4 | 30 | 0.032 | 104.1 | 30 | 15.462 | 449 | 204 | 200.1 | 98.7 | 37.3 | 0.672 |  |  | 99.2 | 750.4 | 0.987 | -8 | 46.67 | 98 | 28 | 0.999 | 174.12 | 196 | 8820 | 199.52 | 46.81 | -47.06 | 17.25 | 43.59 | 40.97 | 45.23 | 45 | 57 | 69 | 81 | 37.25 | 86 | 84
8093 | 1758 | 273 | 50.4 | 81.1 | 95 | 70 | 55.2 | 183.1 | 95.1 | 213.5 | 197.4 | 43.1 | 11.4 | 29.9 | 0.025 | 104.1 | 30 | 15.548 | 449.1 | 204 | 199.9 | 98.7 | 37.3 | 0.672 |  |  | 99.2 | 750.4 | 0.992 | -8 | 42.75 | 97 | 28 | 0.987 | 173.33 | 195 | 8090 | 198.54 | 47.1 | -47 | 16.88 | 43.55 | 40.88 | 45.23 | 45 | 57 | 69 | 81 | 37.25 | 88 | 84
8094 | 1753 | 271.4 | 50.1 | 81.1 | 95.1 | 70 | 55.2 | 183.1 | 95.1 | 213.5 | 197.5 | 43.2 | 11.4 | 29.9 | 0.042 | 104.1 | 29.9 | 15.496 | 449.8 | 204 | 199.4 | 98.7 | 37.3 | 0.67 |  |  | 99.2 | 750.3 | 0.986 | -8 | 54.9 | 97 | 28 | 0.99 | 172.55 | 197 | 8410 | 197.59 | 45.95 | -46.88 | 16.94 | 43.72 | 40.86 | 45.33 | 45 | 57 | 69 | 81 | 37.25 | 86 | 91
8095 | 1752 | 270.3 | 50.1 | 81.1 | 95.1 | 70 | 55.2 | 183 | 95.1 | 213.4 | 197.9 | 43.1 | 11.4 | 30 | 0.058 | 104 | 29.9 | 15.474 | 450.5 | 204 | 199.1 | 98.7 | 37.3 | 0.669 |  |  | 99.1 | 750.2 | 0.985 | -8 | 53.33 | 97 | 28 | 0.994 | 173.73 | 193 | 8730 | 197.91 | 46.84 | -47.06 | 17.06 | 43.63 | 40.84 | 45.12 | 45 | 57 | 69 | 81 | 37.25 | 88 | 90
8096 | 1753 | 270.6 | 50.2 | 81.1 | 95 | 70 | 55.3 | 183.1 | 95.1 | 213.5 | 198.1 | 43 | 11.4 | 29.9 | 0.057 | 104 | 29.9 | 15.479 | 450.9 | 204 | 199.3 | 98.7 | 37.3 | 0.67 |  |  | 99.1 | 750.2 | 0.989 | -8 | 50.98 | 97 | 28 | 0.997 | 174.12 | 195 | 9070 | 198.23 | 46.54 | -47.12 | 17.12 | 43.76 | 40.87 | 44.92 | 45 | 57 | 69 | 81 | 37.25 | 84 | 89
8097 | 1740 | 267.5 | 49 | 81.1 | 95 | 70 | 55.3 | 182.7 | 95 | 212.8 | 197.5 | 43 | 11.4 | 29.9 | 0.054 | 104 | 29.9 | 15.47 | 451.3 | 204 | 199.2 | 98.7 | 37.3 | 0.666 |  |  | 99.1 | 750.1 | 0.989 | -8 | 41.96 | 97 | 28 | 1.007 | 172.94 | 197 | 8920 | 195 | 46.84 | -47.12 | 17 | 43.31 | 40.88 | 44.83 | 45 | 57 | 69 | 81 | 37.65 | 87 | 91
8098 | 1744 | 267.2 | 49.1 | 81.1 | 95 | 70 | 55.3 | 182.7 | 95 | 212.9 | 197.9 | 42.9 | 11.4 | 29.9 | 0.064 | 103.9 | 30 | 15.346 | 451.9 | 204 | 199 | 98.7 | 37.3 | 0.665 |  |  | 99.1 | 750.1 | 0.99 | -8 | 56.08 | 97 | 28 | 0.993 | 174.12 | 197 | 8730 | 195 | 47.17 | -47.06 | 16.94 | 43.55 | 40.77 | 44.83 | 45 | 57 | 69 | 81 | 37.25 | 87 | 90
8099 | 1753 | 269.2 | 49.5 | 81.1 | 95 | 70 | 55.3 | 182.8 | 95 | 212.9 | 198.1 | 42.9 | 11.4 | 29.9 | 0.058 | 104 | 29.9 | 15.363 | 451.3 | 204 | 199.3 | 98.7 | 37.3 | 0.668 |  |  | 99.1 | 750.2 | 0.996 | -8 | 50.98 | 97 | 28 | 1.005 | 174.12 | 195 | 8380 | 200.16 | 47.94 | -46.94 | 17.06 | 43.4 | 40.79 | 44.72 | 45 | 57 | 69 | 81 | 37.25 | 86 | 90
8100 | 1742 | 268.1 | 48.3 | 81.1 | 95 | 70 | 55.3 | 182.7 | 95 | 212.8 | 197.9 | 42.9 | 11.4 | 29.9 | 0.055 | 104 | 30 | 15.341 | 452.1 | 204 | 199.3 | 98.7 | 37.3 | 0.667 |  |  | 99.1 | 750.2 | 0.991 | -8 | 45.49 | 97 | 28 | 0.989 | 172.94 | 200 | 8900 | 199.84 | 46.55 | -46.88 | 16.81 | 43.5 | 40.92 | 44.72 | 45 | 57 | 69 | 81 | 37.25 | 85 | 83
8101 | 1742 | 267.4 | 48.4 | 81.1 | 95.1 | 70 | 55.3 | 182.6 | 95 | 212.7 | 198.1 | 42.9 | 11.4 | 30 | 0.062 | 104 | 30 | 15.306 | 452.1 | 204 | 199.1 | 98.7 | 37.3 | 0.667 |  |  | 99.1 | 750.1 | 0.993 | -8 | 58.82 | 97 | 28 | 1 | 173.73 | 200 | 8460 | 197.59 | 46.76 | -47 | 16.94 | 43.58 | 40.96 | 44.83 | 45 | 57 | 69 | 81 | 37.65 | 85 | 88
8102 | 1739 | 264.6 | 48.2 | 81.1 | 95 | 70 | 55.3 | 182.6 | 95 | 212.7 | 198.4 | 42.9 | 11.4 | 30 | 0.067 | 103.9 | 30 | 15.27 | 452.1 | 204 | 199.2 | 98.7 | 37.3 | 0.667 |  |  | 99.1 | 750.1 | 0.989 | -8 | 58.04 | 97 | 28 | 0.994 | 174.12 | 203 | 9090 | 198.23 | 48.01 | -47.06 | 17.06 | 43.53 | 40.94 | 44.72 | 45 | 57 | 69 | 81 | 37.65 | 86 | 89
8103 | 1756 | 268.1 | 49.7 | 81.1 | 95 | 70 | 55.3 | 182.9 | 95 | 213.3 | 198.5 | 42.9 | 11.4 | 30 | 0.05 | 104 | 30 | 15.364 | 451.2 | 204 | 199.9 | 98.7 | 37.3 | 0.67 |  |  | 99.1 | 750.3 | 0.989 | -8 | 52.55 | 97 | 28 | 1.008 | 171.37 | 203 | 9580 | 196.93 | 47.27 | -47 | 17.06 | 43.55 | 40.97 | 44.72 | 45 | 57 | 69 | 81 | 37.65 | 89 | 84
8104 | 1756 | 268.4 | 49.9 | 81.1 | 95 | 70 | 55.3 | 183 | 95 | 213.4 | 198 | 42.9 | 11.4 | 30 | 0.042 | 104 | 29.9 | 15.448 | 450.5 | 204 | 199.9 | 98.7 | 37.3 | 0.671 |  |  | 99.1 | 750.4 | 0.988 | -8 | 44.31 | 97 | 28 | 1.004 | 173.33 | 201 | 9460 | 196.93 | 46.79 | -47.06 | 17 | 43.55 | 40.97 | 44.83 | 45 | 57 | 69 | 81 | 37.65 | 89 | 84
8105 | 1760 | 271.5 | 50.1 | 81.1 | 95 | 70 | 55.3 | 183.5 | 95 | 214.1 | 197.9 | 43 | 11.4 | 30 | 0.032 | 104.1 | 29.9 | 15.527 | 450.2 | 204 | 200.1 | 98.7 | 37.3 | 0.672 |  |  | 99.1 | 750.4 | 0.988 | -8 | 47.84 | 97 | 28 | 0.992 | 173.73 | 200 | 8120 | 199.84 | 45.93 | -46.94 | 17.12 | 43.34 | 40.97 | 45.03 | 45 | 57 | 69 | 81 | 37.25 | 88 | 95
8106 | 1747 | 270.2 | 48.6 | 81.1 | 95 | 70 | 55.3 | 183.3 | 95 | 213.6 | 197.6 | 43.1 | 11.4 | 30 | 0.039 | 104.1 | 30 | 15.579 | 451.5 | 204 | 199.5 | 98.7 | 37.3 | 0.67 |  |  | 99.1 | 750.4 | 0.993 | -8 | 52.94 | 97 | 28 | 1.002 | 172.94 | 200 | 8480 | 197.91 | 46.54 | -47 | 16.81 | 43.58 | 40.71 | 45.33 | 45 | 57 | 69 | 81 | 37.25 | 84 | 95
8107 | 1744 | 267.4 | 48.9 | 81.1 | 95.1 | 70 | 55.3 | 182.8 | 95 | 212.9 | 197.6 | 43.1 | 11.4 | 30 | 0.065 | 104 | 30 | 15.417 | 452.4 | 204 | 198.8 | 98.7 | 37.3 | 0.667 |  |  | 99.2 | 750.4 | 0.989 | -8 | 60 | 97 | 28 | 1.001 | 173.33 | 192 | 8530 | 197.27 | 46.62 | -46.81 | 16.88 | 43.65 | 41.05 | 45.33 | 45 | 57 | 69 | 81 | 37.65 | 86 | 89
8108 | 1747 | 266.9 | 48.9 | 81.1 | 95 | 70 | 55.3 | 182.5 | 95 | 212.6 | 197.9 | 43.1 | 11.4 | 30 | 0.072 | 103.9 | 30 | 15.289 | 453.6 | 204 | 198.6 | 98.7 | 37.3 | 0.665 |  |  | 99.2 | 750.4 | 0.993 | -8 | 60.78 | 97 | 28 | 1 | 173.33 | 200 | 8480 | 197.27 | 47.9 | -46.94 | 16.69 | 43.71 | 41.12 | 45.12 | 45 | 57 | 69 | 81 | 37.65 | 88 | 85
8109 | 1753 | 268.4 | 49.3 | 81.1 | 95.1 | 70 | 55.3 | 182.6 | 95 | 213 | 198.5 | 43 | 11.4 | 30 | 0.06 | 104 | 29.9 | 15.274 | 451.6 | 204 | 199.4 | 98.7 | 37.3 | 0.668 |  |  | 99.1 | 750.4 | 0.993 | -8 | 58.82 | 97 | 28 | 0.999 | 174.12 | 194 | 9970 | 199.84 | 48.74 | -46.94 | 16.94 | 43.8 | 40.98 | 44.92 | 45 | 57 | 69 | 81 | 37.25 | 87 | 85
8110 | 1763 | 272.6 | 50.6 | 81.2 | 95 | 70 | 55.3 | 183.4 | 95 | 214 | 197.8 | 43 | 11.4 | 30 | 0.035 | 104.1 | 29.9 | 15.461 | 450.6 | 204 | 200.3 | 98.7 | 37.3 | 0.672 |  |  | 99.2 | 750.3 | 0.988 | -8 | 39.61 | 97 | 28 | 0.997 | 173.33 | 197 | 9040 | 199.18 | 47.87 | -47 | 16.94 | 43.48 | 40.87 | 44.83 | 45 | 57 | 69 | 81 | 37.25 | 88 | 90
8111 | 1746 | 270.4 | 48.7 | 81.2 | 95 | 70 | 55.3 | 183.1 | 95 | 213.4 | 197.3 | 43 | 11.4 | 30 | 0.034 | 104.1 | 29.9 | 15.501 | 451.2 | 204 | 199.9 | 98.7 | 37.3 | 0.67 |  |  | 99.2 | 750.2 | 0.994 | -8 | 42.75 | 97 | 28 | 0.993 | 173.33 | 197 | 9340 | 197.25 | 46.49 | -47.12 | 16.94 | 43.62 | 40.86 | 45.03 | 45 | 57 | 69 | 81 | 37.25 | 85 | 87
8112 | 1743 | 268 | 48.4 | 81.2 | 95 | 70 | 55.3 | 182.6 | 95.1 | 212.8 | 197.9 | 43.1 | 11.4 | 30 | 0.057 | 104 | 29.9 | 15.36 | 451.9 | 204 | 199.3 | 98.7 | 37.3 | 0.668 |  |  | 99.1 | 750.2 | 0.994 | -8 | 56.86 | 97 | 28 | 0.996 | 173.73 | 193 | 8950 | 196.61 | 47.3 | -46.81 | 16.81 | 43.66 | 41 | 45.12 | 45 | 57 | 69 | 81 | 37.25 | 86 | 87
8113 | 1743 | 266.9 | 48 | 81.2 | 95 | 70 | 55.3 | 182.4 | 95 | 212.5 | 198.2 | 43 | 11.4 | 30 | 0.069 | 103.9 | 29.9 | 15.265 | 452.5 | 204 | 199 | 98.7 | 37.3 | 0.667 |  |  | 99.1 | 750.1 | 0.987 | -8 | 59.61 | 97 | 28 | 1.003 | 173.73 | 203 | 8530 | 197.27 | 47.43 | -46.94 | 16.88 | 43.62 | 41 | 44.92 | 45 | 57 | 69 | 81 | 37.65 | 89 | 91
8114 | 1748 | 265.9 | 49.3 | 81.2 | 95.1 | 70 | 55.3 | 182.2 | 95 | 212.3 | 198.5 | 43 | 11.4 | 30 | 0.072 | 103.9 | 30 | 15.258 | 452.2 | 204 | 199.2 | 98.7 | 37.3 | 0.668 |  |  | 99.1 | 750.1 | 0.997 | -8 | 59.22 | 97 | 28 | 0.992 | 174.51 | 201 | 8120 | 198.23 | 48.06 | -46.94 | 17 | 43.67 | 40.96 | 44.83 | 45 | 57 | 69 | 81 | 37.65 | 89 | 84
8115 | 1763 | 271.1 | 50.3 | 81.2 | 95.1 | 70 | 55.3 | 183 | 95 | 213.5 | 198.7 | 42.9 | 11.4 | 30 | 0.043 | 104.1 | 30 | 15.356 | 448.9 | 204 | 200.3 | 98.7 | 37.3 | 0.673 |  |  | 99.2 | 750.1 | 0.993 | -8 | 45.49 | 97 | 28 | 1.003 | 174.12 | 195 | 8240 | 197.25 | 47.64 | -47.06 | 16.94 | 43.38 | 40.74 | 44.72 | 45 | 57 | 69 | 81 | 37.25 | 89 | 88
8116 | 1757 | 271.1 | 49.9 | 81.2 | 95.1 | 70 | 55.3 | 183.2 | 95 | 213.5 | 198.2 | 43 | 11.4 | 30 | 0.029 | 104.1 | 30 | 15.507 | 448.6 | 204 | 200.6 | 98.7 | 37.3 | 0.673 |  |  | 99.2 | 750.1 | 0.99 | -8 | 40 | 97 | 28 | 0.998 | 173.73 | 196 | 8430 | 198.86 | 47.83 | -47 | 17 | 43.36 | 40.77 | 44.92 | 45 | 57 | 69 | 81 | 37.25 | 89 | 87
8117 | 1763 | 273.1 | 50.5 | 81.2 | 95 | 70 | 55.3 | 183.4 | 95 | 213.9 | 198.3 | 43.1 | 11.4 | 30 | 0.018 | 104.1 | 30 | 15.622 | 447.7 | 204 | 201.1 | 98.7 | 37.3 | 0.675 |  |  | 99.2 | 750 | 0.99 | -8 | 40.78 | 97 | 28 | 1.005 | 174.12 | 198 | 9020 | 200.16 | 47.76 | -47 | 17.06 | 43.62 | 40.76 | 45.33 | 45 | 57 | 69 | 81 | 37.25 | 88 | 88
8118 | 1747 | 270.7 | 49.5 | 81.2 | 95 | 70 | 55.3 | 183.1 | 95.1 | 213.2 | 197.8 | 43.1 | 11.4 | 30 | 0.026 | 104.1 | 29.9 | 15.66 | 448.8 | 204 | 200.6 | 98.7 | 37.3 | 0.672 |  |  | 99.2 | 749.9 | 0.988 | -8 | 44.71 | 97 | 28 | 0.994 | 172.94 | 195 | 8730 | 199.18 | 47.26 | -47.06 | 17.19 | 43.51 | 40.76 | 45.44 | 45 | 57 | 69 | 81 | 37.25 | 87 | 95
8119 | 1748 | 269.7 | 49.7 | 81.1 | 95.1 | 70 | 55.3 | 182.4 | 95.1 | 212.4 | 198.4 | 43.1 | 11.4 | 30 | 0.049 | 104 | 30 | 15.473 | 449.3 | 204 | 200 | 98.7 | 37.3 | 0.671 |  |  | 99.2 | 749.8 | 0.987 | -8 | 53.73 | 97 | 28 | 0.998 | 174.12 | 200 | 8900 | 196.93 | 47.94 | -46.94 | 16.81 | 43.59 | 40.86 | 45.44 | 45 | 57 | 69 | 81 | 37.25 | 84 | 92
8120 | 1746 | 268.6 | 49.4 | 81.1 | 95.2 | 70 | 55.3 | 182 | 95.1 | 211.9 | 198.7 | 43.1 | 11.4 | 30 | 0.06 | 104 | 30 | 15.402 | 449.6 | 204 | 199.9 | 98.7 | 37.3 | 0.67 |  |  | 99.2 | 749.8 | 0.989 | -8 | 58.43 | 97 | 28 | 0.992 | 174.9 | 201 | 8260 | 199.52 | 46.84 | -47 | 17 | 43.59 | 40.9 | 45.23 | 45 | 57 | 69 | 81 | 37.25 | 87 | 90
8121 | 1745 | 268.1 | 48.9 | 81.1 | 95.2 | 70 | 55.2 | 181.9 | 95.1 | 211.9 | 198.7 | 43 | 11.4 | 30 | 0.059 | 104 | 30.1 | 15.355 | 450 | 204 | 199.9 | 98.7 | 37.3 | 0.669 |  |  | 99.1 | 749.9 | 0.999 | -8 | 53.73 | 98 | 28 | 0.992 | 174.51 | 203 | 9120 | 196.61 | 47.85 | -47 | 16.88 | 43.59 | 40.94 | 44.92 | 45 | 57 | 69 | 81 | 37.25 | 86 | 89
8122 | 1748 | 269 | 48.6 | 81.1 | 95.2 | 70 | 55.2 | 182 | 95 | 212.1 | 198.5 | 43 | 11.4 | 30 | 0.049 | 104 | 30 | 15.362 | 449.4 | 204 | 200 | 98.7 | 37.3 | 0.67 |  |  | 99.1 | 750 | 0.991 | -8 | 49.02 | 98 | 28 | 1.003 | 173.73 | 196 | 8970 | 199.18 | 46.87 | -47.06 | 17 | 43.53 | 40.88 | 44.83 | 45 | 57 | 69 | 81 | 37.65 | 87 | 88
8123 | 1750 | 268.2 | 49.8 | 81.1 | 95.2 | 70 | 55.2 | 182.1 | 95 | 212.2 | 198.5 | 43 | 11.4 | 30 | 0.052 | 104 | 30 | 15.399 | 449 | 204 | 199.9 | 98.7 | 37.3 | 0.669 |  |  | 99.2 | 750.1 | 0.989 | -8 | 52.94 | 98 | 28 | 0.992 | 171.76 | 201 | 8600 | 196.93 | 46.81 | -47 | 16.94 | 43.66 | 40.89 | 44.92 | 45 | 57 | 69 | 81 | 37.25 | 89 | 86
8124 | 1754 | 269.9 | 49.7 | 81.1 | 95.1 | 70 | 55.2 | 182.5 | 95 | 212.7 | 198.4 | 43 | 11.4 | 30 | 0.047 | 104.1 | 30 | 15.454 | 448.5 | 204 | 199.9 | 98.7 | 37.3 | 0.67 |  |  | 99.2 | 750.2 | 0.99 | -8 | 45.49 | 98 | 28 | 0.991 | 174.12 | 201 | 9040 | 198.54 | 46.69 | -47 | 17.06 | 43.62 | 40.92 | 45.03 | 45 | 57 | 69 | 81 | 37.25 | 88 | 91
8125 | 1751 | 269.7 | 49.5 | 81.1 | 95.1 | 70 | 55.2 | 182.2 | 95 | 212.3 | 198.1 | 43 | 11.4 | 30 | 0.045 | 104 | 29.9 | 15.519 | 448.4 | 204 | 199.7 | 98.7 | 37.3 | 0.67 |  |  | 99.1 | 750.2 | 0.991 | -8 | 52.94 | 98 | 28 | 0.992 | 173.73 | 201 | 8770 | 196.61 | 46.69 | -46.81 | 16.81 | 43.58 | 40.79 | 45.03 | 45 | 57 | 69 | 81 | 37.25 | 86 | 90
8126 | 1744 | 268.9 | 48.7 | 81.1 | 95.1 | 70 | 55.2 | 182.2 | 95 | 212.2 | 198.2 | 43 | 11.4 | 30 | 0.05 | 104 | 29.9 | 15.503 | 448.3 | 204 | 199.6 | 98.7 | 37.3 | 0.67 |  |  | 99.1 | 750.2 | 0.992 | -8 | 52.16 | 98 | 28 | 0.997 | 174.12 | 195 | 9240 | 199.52 | 46.66 | -47 | 17.06 | 43.59 | 40.92 | 45.03 | 45 | 57 | 69 | 81 | 37.25 | 87 | 85
8127 | 1752 | 269.2 | 49.7 | 81.1 | 95.1 | 70 | 55.2 | 182.1 | 95 | 212.2 | 198 | 43 | 11.4 | 30 | 0.059 | 104 | 29.9 | 15.459 | 448.5 | 204 | 199 | 98.7 | 37.3 | 0.669 |  |  | 99.2 | 750.3 | 0.99 | -8 | 57.65 | 98 | 28 | 0.992 | 173.33 | 201 | 8970 | 199.52 | 46.51 | -46.94 | 17 | 43.53 | 41.09 | 44.92 | 45 | 57 | 69 | 81 | 37.65 | 87 | 92
8128 | 1749 | 269.1 | 49.5 | 81.1 | 95.1 | 70 | 55.2 | 182.1 | 95 | 212.1 | 198.2 | 43 | 11.4 | 30 | 0.057 | 104 | 29.9 | 15.434 | 449.5 | 204 | 199.2 | 98.7 | 37.3 | 0.669 |  |  | 99.1 | 750.3 | 0.993 | -8 | 53.73 | 98 | 28 | 1.002 | 174.12 | 200 | 8330 | 198.23 | 46.64 | -46.94 | 17.06 | 43.51 | 40.95 | 44.92 | 45 | 57 | 69 | 81 | 37.65 | 87 | 86
8129 | 1760 | 272.3 | 50.2 | 81.1 | 95.1 | 70 | 55.2 | 182.5 | 95 | 212.9 | 198 | 43 | 11.4 | 30 | 0.047 | 104.1 | 30 | 15.474 | 447.9 | 204 | 199.5 | 98.7 | 37.3 | 0.671 |  |  | 99.1 | 750.4 | 0.989 | -8 | 57.65 | 98 | 28 | 0.992 | 173.33 | 195 | 8850 | 197.25 | 46.63 | -46.94 | 17.12 | 43.55 | 40.81 | 44.83 | 45 | 57 | 69 | 81 | 37.25 | 88 | 83
8130 | 1747 | 269.5 | 49.3 | 81.1 | 95 | 70 | 55.2 | 182.2 | 95 | 212.3 | 197.3 | 43 | 11.4 | 30 | 0.055 | 104 | 30 | 15.444 | 449.4 | 204 | 198.8 | 98.7 | 37.3 | 0.669 |  |  | 99.1 | 750.4 | 0.989 | -8 | 53.73 | 98 | 28 | 0.993 | 170.98 | 196 | 8870 | 197.91 | 47.03 | -46.94 | 16.81 | 43.56 | 40.98 | 44.92 | 45 | 57 | 69 | 81 | 37.25 | 87 | 87
8131 | 1744 | 267.3 | 49.2 | 81.1 | 95.1 | 70 | 55.1 | 181.9 | 95 | 211.9 | 197.6 | 43 | 11.4 | 30 | 0.068 | 103.9 | 30.1 | 15.249 | 450.6 | 204 | 198.6 | 98.7 | 37.3 | 0.667 |  |  | 99.1 | 750.3 | 0.993 | -8 | 59.22 | 98 | 28 | 1.004 | 173.33 | 202 | 8600 | 197.27 | 47.39 | -47.06 | 17.06 | 43.67 | 40.88 | 45.03 | 45 | 57 | 69 | 81 | 37.25 | 87 | 87
8132 | 1748 | 267.3 | 49.1 | 81.1 | 95.1 | 70 | 55.1 | 181.9 | 95 | 211.9 | 198 | 43 | 11.4 | 30 | 0.068 | 103.9 | 30.1 | 15.226 | 451.5 | 204 | 198.8 | 98.7 | 37.3 | 0.669 |  |  | 99.1 | 750.4 | 0.989 | -8 | 60.78 | 98 | 28 | 0.993 | 173.73 | 195 | 8290 | 199.52 | 47.46 | -47 | 17.12 | 43.65 | 40.98 | 44.92 | 45 | 57 | 69 | 81 | 37.25 | 87 | 87
8133 | 1749 | 267.7 | 48.9 | 81.1 | 95.1 | 70 | 55.1 | 182 | 95 | 212 | 198.6 | 43 | 11.4 | 30 | 0.065 | 104 | 30 | 15.282 | 451.4 | 204 | 199.4 | 98.7 | 37.3 | 0.67 |  |  | 99.1 | 750.4 | 0.99 | -8 | 55.29 | 97 | 28 | 0.993 | 174.51 | 204 | 8120 | 197.25 | 47.52 | -47 | 17 | 43.66 | 40.96 | 44.83 | 45 | 57 | 69 | 81 | 37.25 | 89 | 87
8134 | 1756 | 269.9 | 49.7 | 81.1 | 95.1 | 70 | 55.1 | 182.5 | 95 | 212.7 | 198.7 | 43 | 11.4 | 30 | 0.043 | 104.1 | 30 | 15.41 | 450 | 204 | 200.3 | 98.7 | 37.3 | 0.673 |  |  | 99.1 | 750.4 | 0.988 | -8 | 45.88 | 98 | 28 | 0.997 | 174.51 | 200 | 8920 | 199.84 | 47.53 | -47.12 | 16.81 | 43.59 | 40.99 | 44.72 | 45 | 57 | 69 | 81 | 37.25 | 89 | 85
8135 | 1752 | 269.7 | 49.5 | 81.1 | 95.1 | 70 | 55.1 | 182.4 | 95 | 212.5 | 198 | 43 | 11.4 | 30 | 0.032 | 104.1 | 30 | 15.529 | 450.7 | 204 | 200.3 | 98.7 | 37.3 | 0.673 |  |  | 99.1 | 750.4 | 0.995 | -8 | 41.96 | 98 | 28 | 0.996 | 172.94 | 199 | 9600 | 198.54 | 46.71 | -47 | 16.88 | 43.65 | 40.95 | 44.92 | 45 | 57 | 69 | 81 | 37.25 | 85 | 92
8136 | 1763 | 273.3 | 50.3 | 81.1 | 95.1 | 70 | 55.1 | 182.8 | 95 | 213.2 | 197.9 | 43.1 | 11.4 | 30 | 0.025 | 104.1 | 30 | 15.544 | 448.6 | 204 | 200.5 | 98.7 | 37.3 | 0.675 |  |  | 99.2 | 750.3 | 0.986 | -8 | 47.45 | 97 | 28 | 1.002 | 173.33 | 198 | 8190 | 199.52 | 47 | -47.06 | 16.94 | 43.41 | 40.94 | 45.12 | 45 | 57 | 69 | 81 | 37.25 | 87 | 89
8137 | 1744 | 269.9 | 48.8 | 81.1 | 95.1 | 70 | 55.1 | 182.5 | 95 | 212.4 | 197.8 | 43.1 | 11.3 | 30 | 0.044 | 104 | 30 | 15.558 | 450.3 | 204 | 199.8 | 98.7 | 37.3 | 0.672 |  |  | 99.2 | 750.2 | 0.995 | -8 | 55.69 | 97 | 28 | 1.008 | 173.73 | 195 | 9850 | 196.61 | 46.84 | -47.06 | 16.88 | 43.45 | 40.97 | 45.33 | 45 | 57 | 69 | 81 | 37.25 | 89 | 87
8138 | 1741 | 266.3 | 48.6 | 81.1 | 95.1 | 70 | 55.1 | 181.5 | 95.1 | 211.3 | 198.1 | 43.1 | 11.4 | 30 | 0.067 | 103.9 | 30 | 15.404 | 451.7 | 204 | 199.3 | 98.7 | 37.3 | 0.668 |  |  | 99.2 | 750.2 | 0.987 | -8 | 59.61 | 97 | 28 | 0.989 | 173.73 | 194 | 8900 | 199.52 | 48.03 | -46.94 | 17.12 | 43.48 | 40.85 | 45.23 | 45 | 57 | 69 | 81 | 37.65 | 90 | 87
8139 | 1750 | 267.4 | 49.5 | 81.1 | 95.2 | 70 | 55.1 | 181.7 | 95.1 | 211.7 | 198.4 | 43 | 11.4 | 30 | 0.067 | 104 | 30 | 15.284 | 452.2 | 204 | 199.3 | 98.7 | 37.3 | 0.67 |  |  | 99.2 | 750.3 | 0.993 | -8 | 61.18 | 98 | 28 | 1.002 | 174.12 | 201 | 8970 | 198.23 | 48.5 | -46.88 | 16.88 | 43.48 | 40.88 | 45.03 | 45 | 57 | 69 | 81 | 37.65 | 86 | 90
8140 | 1759 | 270.3 | 50.6 | 81.1 | 95.1 | 70 | 55.1 | 182.2 | 95.1 | 212.5 | 198.2 | 43 | 11.3 | 30 | 0.043 | 104 | 30.1 | 15.357 | 451.5 | 204 | 200.2 | 98.7 | 37.3 | 0.673 |  |  | 99.1 | 750.4 | 0.989 | -8 | 47.45 | 97 | 28 | 1.003 | 174.51 | 197 | 8240 | 200.79 | 48 | -46.94 | 17.19 | 43.35 | 40.77 | 44.92 | 45 | 57 | 69 | 81 | 37.25 | 87 | 97
8141 | 1755 | 271.7 | 49.7 | 81.1 | 95.1 | 70 | 55.1 | 182.6 | 95 | 212.9 | 197.7 | 43 | 11.4 | 30 | 0.032 | 104.1 | 30.1 | 15.447 | 451.1 | 204 | 200.1 | 98.7 | 37.3 | 0.674 |  |  | 99.2 | 750.3 | 0.994 | -8 | 45.49 | 98 | 28 | 0.991 | 172.94 | 199 | 8820 | 197.25 | 47.76 | -46.94 | 17 | 43.5 | 40.7 | 45.03 | 45 | 57 | 69 | 81 | 37.25 | 86 | 95
8142 | 1750 | 271.4 | 49.3 | 81.1 | 95.1 | 70 | 55.1 | 182.8 | 95 | 213 | 198.2 | 43 | 11.4 | 30 | 0.036 | 104.1 | 30.1 | 15.467 | 450.7 | 204 | 200.2 | 98.7 | 37.3 | 0.674 |  |  | 99.2 | 750.2 | 0.989 | -8 | 49.41 | 97 | 28 | 1.007 | 174.12 | 195 | 9120 | 200.16 | 47.33 | -47 | 17.06 | 43.56 | 40.95 | 45.12 | 45 | 57 | 69 | 81 | 37.25 | 90 | 95
8143 | 1756 | 271.8 | 50.3 | 81.1 | 95.1 | 70 | 55.1 | 182.5 | 95 | 212.8 | 198.4 | 43.1 | 11.4 | 30 | 0.042 | 104.1 | 30.1 | 15.488 | 449.9 | 204 | 200 | 98.7 | 37.3 | 0.674 |  |  | 99.2 | 750.1 | 0.992 | -8 | 48.63 | 98 | 28 | 0.991 | 173.73 | 201 | 8770 | 199.52 | 46.5 | -47 | 17 | 43.62 | 40.96 | 45.23 | 45 | 57 | 69 | 81 | 37.25 | 92 | 92
8144 | 1743 | 269.2 | 48.9 | 81.1 | 95.2 | 70 | 55.1 | 182.1 | 95.1 | 212 | 198.2 | 43.1 | 11.3 | 30 | 0.052 | 104 | 30.1 | 15.467 | 449.9 | 204 | 199.7 | 98.7 | 37.3 | 0.671 |  |  | 99.1 | 750 | 0.988 | -8 | 46.67 | 98 | 28 | 1 | 173.73 | 199 | 8730 | 197.91 | 47.41 | -46.88 | 16.94 | 43.56 | 40.89 | 45.03 | 45 | 57 | 69 | 81 | 37.25 | 88 | 87
8145 | 1739 | 266.2 | 48.5 | 81.1 | 95.2 | 70 | 55.1 | 181.5 | 95 | 211.3 | 198.1 | 43 | 11.3 | 30 | 0.071 | 103.9 | 30.1 | 15.42 | 451.2 | 204 | 199.1 | 98.7 | 37.3 | 0.668 |  |  | 99.2 | 750 | 0.991 | -8 | 59.22 | 97 | 28 | 0.999 | 173.73 | 194 | 8770 | 196.61 | 47.41 | -46.81 | 16.88 | 43.63 | 40.98 | 44.92 | 45 | 57 | 69 | 81 | 37.65 | 86 | 86
8146 | 1744 | 265.8 | 48.7 | 81.1 | 95.2 | 70 | 55.1 | 181.5 | 95 | 211.4 | 198 | 42.9 | 11.3 | 30 | 0.076 | 103.9 | 30.1 | 15.275 | 451.3 | 204 | 198.8 | 98.7 | 37.3 | 0.668 |  |  | 99.2 | 750.2 | 0.991 | -8 | 60.39 | 97 | 28 | 0.997 | 173.73 | 193 | 8920 | 199.52 | 47.35 | -47 | 16.94 | 43.72 | 41.05 | 44.83 | 45 | 57 | 69 | 81 | 37.65 | 88 | 87
8147 | 1747 | 266.4 | 49 | 81.1 | 95.2 | 70 | 55 | 181.8 | 95 | 211.7 | 198.4 | 42.9 | 11.4 | 30 | 0.071 | 103.9 | 30.2 | 15.279 | 450.5 | 204 | 199.2 | 98.7 | 37.3 | 0.669 |  |  | 99.1 | 750.2 | 0.999 | -8 | 60 | 98 | 28 | 1.005 | 173.73 | 204 | 9340 | 199.52 | 48.58 | -46.94 | 16.94 | 43.66 | 41.04 | 44.72 | 45 | 57 | 69 | 81 | 37.25 | 88 | 92
8148 | 1760 | 270.2 | 50 | 81.1 | 95.1 | 70 | 55 | 182.2 | 95 | 212.5 | 198.3 | 42.9 | 11.3 | 30 | 0.045 | 104 | 30.1 | 15.411 | 449.1 | 204 | 200.1 | 98.7 | 37.3 | 0.672 |  |  | 99.1 | 750.3 | 0.993 | -8 | 40 | 98 | 28 | 0.994 | 173.33 | 196 | 9290 | 200.79 | 47.89 | -46.88 | 16.81 | 43.66 | 40.95 | 44.72 | 45 | 57 | 69 | 81 | 37.25 | 89 | 89
8149 | 1760 | 271.8 | 50.1 | 81.1 | 95.1 | 70 | 55 | 182.9 | 95 | 213.3 | 197.4 | 42.9 | 11.4 | 30 | 0.032 | 104.1 | 30.1 | 15.515 | 448.5 | 204 | 199.9 | 98.7 | 37.3 | 0.672 |  |  | 99.2 | 750.3 | 0.995 | -8 | 43.53 | 97 | 28 | 0.991 | 172.94 | 196 | 8680 | 197.25 | 47.81 | -46.94 | 16.94 | 43.56 | 41.05 | 45.03 | 45 | 57 | 69 | 81 | 37.25 | 89 | 87
8150 | 1753 | 271.1 | 49.6 | 81.1 | 95.2 | 70 | 55 | 182.9 | 95 | 213.1 | 197.5 | 43 | 11.4 | 30 | 0.035 | 104.1 | 30.1 | 15.419 | 449.2 | 204 | 199.7 | 98.7 | 37.3 | 0.672 |  |  | 99.2 | 750.2 | 0.989 | -8 | 47.45 | 97 | 28 | 1.003 | 173.33 | 195 | 8850 | 196.93 | 46.86 | -47.06 | 17 | 43.46 | 40.9 | 45.12 | 45 | 57 | 69 | 81 | 37.25 | 85 | 88
8151 | 1746 | 269.1 | 48.9 | 81.1 | 95.1 | 70 | 55 | 182.3 | 95.1 | 212.3 | 197.7 | 43.1 | 11.3 | 30 | 0.052 | 104 | 30.2 | 15.382 | 451.1 | 204 | 199.2 | 98.7 | 37.3 | 0.671 |  |  | 99.2 | 750.2 | 0.987 | -8 | 47.45 | 98 | 28 | 0.993 | 172.16 | 194 | 8550 | 196.93 | 47.85 | -46.75 | 16.69 | 43.66 | 41 | 45.23 | 45 | 57 | 69 | 81 | 37.25 | 88 | 86
8152 | 1746 | 267.9 | 48.9 | 81.1 | 95.2 | 70 | 55 | 181.8 | 95.1 | 211.7 | 198.1 | 43 | 11.3 | 30 | 0.063 | 104 | 30.2 | 15.264 | 452.1 | 204 | 199.1 | 98.7 | 37.3 | 0.668 |  |  | 99.2 | 750.2 | 0.99 | -8 | 59.22 | 97 | 28 | 0.992 | 173.73 | 203 | 8210 | 197.59 | 47.34 | -47 | 16.88 | 43.68 | 41.13 | 45.03 | 45 | 57 | 69 | 81 | 37.25 | 88 | 84
8153 | 1756 | 269.3 | 50.4 | 81.1 | 95.1 | 70 | 55.1 | 182 | 95.1 | 212.1 | 198.6 | 43 | 11.3 | 30 | 0.053 | 104 | 30.1 | 15.303 | 450.1 | 204 | 199.8 | 98.7 | 37.3 | 0.671 |  |  | 99.1 | 750.2 | 0.988 | -8 | 55.29 | 98 | 28 | 1.004 | 174.51 | 194 | 9850 | 197.25 | 47.64 | -47.06 | 17.06 | 43.61 | 41.03 | 44.92 | 45 | 57 | 69 | 81 | 37.25 | 87 | 85
8154 | 1755 | 271.8 | 49.7 | 81.1 | 95.1 | 70 | 55.1 | 182.7 | 95 | 212.9 | 197.6 | 43 | 11.3 | 30 | 0.036 | 104.1 | 30 | 15.531 | 449.5 | 204 | 200.1 | 98.7 | 37.3 | 0.67 |  |  | 99.1 | 750.1 | 0.991 | -8 | 40 | 98 | 28 | 0.999 | 173.33 | 198 | 9140 | 199.18 | 46.63 | -47.06 | 17.31 | 43.68 | 40.93 | 44.92 | 45 | 57 | 69 | 81 | 37.25 | 86 | 89
8155 | 1749 | 270.7 | 49.1 | 81.1 | 95.1 | 70 | 55.1 | 182.5 | 95 | 212.8 | 197.4 | 43 | 11.3 | 30 | 0.04 | 104 | 30 | 15.505 | 449.6 | 204 | 199.6 | 98.7 | 37.3 | 0.671 |  |  | 99.2 | 750.1 | 0.991 | -8 | 44.31 | 97 | 28 | 0.998 | 172.55 | 201 | 8750 | 197.59 | 46.82 | -46.94 | 17.06 | 43.73 | 40.95 | 45.12 | 45 | 57 | 69 | 81 | 37.25 | 84 | 88
8156 | 1742 | 267.7 | 48.9 | 81.1 | 95.1 | 70 | 55.1 | 182.4 | 95 | 212.4 | 198.1 | 43.1 | 11.3 | 30 | 0.059 | 104 | 30.1 | 15.437 | 451.2 | 204 | 199.3 | 98.7 | 37.3 | 0.669 |  |  | 99.2 | 750.1 | 0.995 | -8 | 58.82 | 97 | 28 | 0.992 | 174.12 | 194 | 8700 | 196.61 | 47.96 | -47.06 | 17.19 | 43.58 | 40.87 | 45.23 | 45 | 57 | 69 | 81 | 37.25 | 85 | 85
8157 | 1753 | 269 | 49.6 | 81.1 | 95.2 | 70 | 55.1 | 182.2 | 95 | 212.3 | 198.4 | 43 | 11.3 | 30 | 0.055 | 104 | 30.1 | 15.428 | 450.8 | 204 | 199.5 | 98.7 | 37.3 | 0.67 |  |  | 99.1 | 750.2 | 0.998 | -8 | 55.29 | 97 | 28 | 0.991 | 173.73 | 195 | 7800 | 200.16 | 46.73 | -46.94 | 16.94 | 43.62 | 40.76 | 45.03 | 45 | 57 | 69 | 81 | 37.25 | 88 | 92
8158 | 1752 | 270.5 | 49.3 | 81.1 | 95.2 | 70 | 55.1 | 182.5 | 95 | 212.7 | 197.7 | 43 | 11.3 | 30 | 0.04 | 104 | 30.1 | 15.462 | 450.7 | 204 | 199.9 | 98.7 | 37.3 | 0.672 |  |  | 99.1 | 750.3 | 0.984 | -8 | 42.75 | 97 | 28 | 1.001 | 173.73 | 195 | 8750 | 197.25 | 47.78 | -47.06 | 17.25 | 43.47 | 40.84 | 45.03 | 45 | 57 | 69 | 81 | 37.25 | 87 | 94
8159 | 1751 | 269.8 | 49.6 | 81.1 | 95.2 | 70 | 55.1 | 182.3 | 95 | 212.4 | 197.3 | 43.1 | 11.3 | 30 | 0.04 | 104 | 30.1 | 15.45 | 451.4 | 204 | 199.4 | 98.7 | 37.3 | 0.671 |  |  | 99.1 | 750.3 | 0.991 | -8 | 43.53 | 97 | 28 | 0.997 | 172.94 | 198 | 8950 | 198.23 | 47.01 | -47 | 17 | 43.41 | 40.81 | 45.03 | 45 | 57 | 69 | 81 | 37.25 | 87 | 87
8160 | 1752 | 270.5 | 49.9 | 81.1 | 95.1 | 70 | 55.1 | 182.2 | 95 | 212.4 | 197.5 | 43.1 | 11.3 | 30 | 0.045 | 104 | 30.1 | 15.371 | 451.5 | 204 | 199.3 | 98.7 | 37.3 | 0.67 |  |  | 99.1 | 750.3 | 0.99 | -8 | 49.41 | 97 | 28 | 1.006 | 173.73 | 195 | 8290 | 199.84 | 46.83 | -46.94 | 17.12 | 43.37 | 40.79 | 45.23 | 45 | 57 | 69 | 81 | 37.25 | 86 | 87
8161 | 1742 | 268.2 | 48.6 | 81 | 95.1 | 70 | 55.1 | 182.1 | 95 | 212.2 | 197.4 | 43.1 | 11.3 | 30 | 0.053 | 104 | 30.2 | 15.397 | 451.7 | 204 | 199.1 | 98.7 | 37.3 | 0.669 |  |  | 99.2 | 750.2 | 0.992 | -8 | 44.71 | 98 | 28 | 0.99 | 173.33 | 200 | 9850 | 198.23 | 47.17 | -47 | 16.88 | 43.44 | 40.99 | 45.12 | 45 | 57 | 69 | 81 | 37.25 | 87 | 87
8162 | 1745 | 267.4 | 48.6 | 81 | 95.1 | 70 | 55.1 | 182.5 | 95 | 212.9 | 197.7 | 43 | 11.3 | 30 | 0.065 | 103.9 | 30.1 | 15.342 | 453 | 204 | 198.7 | 98.7 | 37.3 | 0.667 |  |  | 99.2 | 750.2 | 0.991 | -8 | 58.43 | 97 | 28 | 1.002 | 173.33 | 193 | 8550 | 199.52 | 48.47 | -47 | 16.88 | 43.59 | 40.89 | 45.03 | 45 | 57 | 69 | 81 | 37.25 | 86 | 85
8163 | 1750 | 267.4 | 49.4 | 81.1 | 95.1 | 70 | 55.1 | 182.8 | 95 | 213 | 197.9 | 42.9 | 11.3 | 30 | 0.063 | 104 | 30.1 | 15.28 | 453.6 | 204 | 199.1 | 98.7 | 37.3 | 0.667 |  |  | 99.2 | 750.3 | 0.987 | -8 | 57.25 | 97 | 28 | 1 | 174.12 | 199 | 8140 | 196.93 | 47.93 | -46.75 | 16.94 | 43.55 | 41.02 | 44.72 | 45 | 57 | 69 | 81 | 37.25 | 88 | 86
8164 | 1749 | 268.5 | 48.6 | 81.1 | 95.1 | 70 | 55.1 | 182.5 | 95 | 212.6 | 197.6 | 42.9 | 11.3 | 30 | 0.047 | 104 | 30 | 15.375 | 454 | 204 | 199.5 | 98.7 | 37.3 | 0.67 |  |  | 99.1 | 750.3 | 0.99 | -8 | 45.88 | 97 | 28 | 0.996 | 173.73 | 200 | 9380 | 196.93 | 46.81 | -46.81 | 16.81 | 43.58 | 40.91 | 44.83 | 45 | 57 | 69 | 81 | 37.25 | 89 | 87
8165 | 1748 | 267.3 | 49.3 | 81.1 | 95 | 70 | 55.1 | 182.1 | 95 | 212.2 | 197.7 | 42.9 | 11.3 | 30 | 0.046 | 104 | 30 | 15.425 | 455.1 | 204 | 199.5 | 98.7 | 37.3 | 0.67 |  |  | 99.1 | 750.4 | 0.992 | -8 | 50.59 | 97 | 28 | 0.996 | 173.33 | 195 | 8310 | 198.54 | 47.9 | -46.75 | 17 | 43.37 | 40.99 | 44.92 | 45 | 57 | 69 | 81 | 37.25 | 89 | 91
8166 | 1752 | 269.6 | 49 | 81.1 | 95.1 | 70 | 55.1 | 182.5 | 95 | 212.7 | 197.6 | 43 | 11.3 | 30 | 0.041 | 104 | 30 | 15.463 | 454.7 | 204 | 199.5 | 98.7 | 37.3 | 0.67 |  |  | 99.1 | 750.5 | 0.992 | -8 | 50.2 | 97 | 28 | 1 | 172.94 | 200 | 9120 | 197.91 | 47.15 | -47 | 16.94 | 43.59 | 41.07 | 44.92 | 45 | 57 | 69 | 81 | 37.25 | 87 | 87
8167 | 1757 | 270.1 | 50.2 | 81.1 | 95.1 | 70 | 55.1 | 182.5 | 95 | 212.8 | 197.5 | 43 | 11.3 | 30 | 0.043 | 104 | 30.1 | 15.52 | 453.5 | 204 | 199.2 | 98.7 | 37.3 | 0.669 |  |  | 99.1 | 750.5 | 0.985 | -8 | 50.59 | 97 | 28 | 0.989 | 173.33 | 194 | 8090 | 199.84 | 46.54 | -47.06 | 16.94 | 43.68 | 41.01 | 45.03 | 45 | 57 | 69 | 81 | 37.25 | 86 | 85
8168 | 1758 | 271.9 | 50.5 | 81.1 | 95.1 | 70 | 55.1 | 183 | 95 | 213.5 | 197.1 | 43.1 | 11.3 | 30 | 0.04 | 104.1 | 30.1 | 15.515 | 452.7 | 204 | 199.1 | 98.7 | 37.3 | 0.669 |  |  | 99.1 | 750.5 | 0.992 | -8 | 45.88 | 98 | 28 | 0.99 | 172.55 | 195 | 8730 | 198.54 | 46.52 | -47 | 17 | 43.71 | 41.09 | 45.03 | 45 | 57 | 69 | 81 | 37.25 | 89 | 86
8169 | 1749 | 269.5 | 49.5 | 81.1 | 95.1 | 70 | 55.1 | 182.9 | 95 | 213 | 197.1 | 43.1 | 11.3 | 30 | 0.055 | 104 | 30.1 | 15.449 | 454.2 | 204 | 198.5 | 98.7 | 37.3 | 0.667 |  |  | 99.1 | 750.3 | 0.995 | -8 | 56.08 | 98 | 28 | 0.997 | 170.59 | 197 | 8820 | 197.27 | 46.98 | -46.94 | 17 | 43.66 | 40.96 | 45.12 | 45 | 57 | 69 | 81 | 37.25 | 86 | 88
8170 | 1744 | 268.4 | 48.7 | 81.1 | 95.2 | 70 | 55.1 | 182.3 | 95 | 212.2 | 197.5 | 43 | 11.3 | 30 | 0.061 | 104 | 30.1 | 15.37 | 455.6 | 204 | 198.5 | 98.7 | 37.3 | 0.666 |  |  | 99.1 | 750.2 | 0.99 | -8 | 58.04 | 97 | 28 | 0.996 | 172.94 | 194 | 7990 | 199.84 | 46.7 | -46.94 | 17.12 | 43.66 | 40.97 | 45.03 | 45 | 57 | 69 | 81 | 37.25 | 88 | 84
8171 | 1745 | 267.1 | 48.8 | 81.1 | 95.1 | 70 | 55.1 | 181.8 | 95 | 211.8 | 197.8 | 43 | 11.3 | 30 | 0.067 | 103.9 | 30.1 | 15.286 | 455.4 | 204 | 198.6 | 98.7 | 37.3 | 0.665 |  |  | 99.2 | 750.2 | 0.992 | -8 | 58.43 | 98 | 28 | 0.993 | 173.33 | 202 | 8120 | 197.59 | 47.71 | -46.94 | 16.94 | 43.74 | 40.88 | 44.83 | 45 | 57 | 69 | 81 | 37.25 | 89 | 86
8172 | 1756 | 269.1 | 49.8 | 81.1 | 95.1 | 70 | 55.1 | 182.1 | 95 | 212.3 | 198.1 | 42.9 | 11.3 | 30 | 0.059 | 104 | 30.1 | 15.283 | 454.9 | 204 | 199 | 98.7 | 37.3 | 0.666 |  |  | 99.1 | 750.2 | 0.993 | -8 | 54.12 | 97 | 28 | 1.001 | 174.12 | 202 | 9070 | 198.23 | 47.38 | -47 | 16.94 | 43.43 | 41.02 | 44.72 | 45 | 57 | 69 | 81 | 37.65 | 85 | 91
8173 | 1756 | 270.8 | 49.8 | 81.1 | 95.1 | 70 | 55.1 | 182.4 | 95 | 212.6 | 197.3 | 42.9 | 11.3 | 30 | 0.041 | 104 | 30.1 | 15.42 | 451.4 | 204 | 199.5 | 98.7 | 37.3 | 0.669 |  |  | 99.2 | 750.1 | 0.987 | -8 | 41.57 | 98 | 28 | 0.997 | 173.33 | 197 | 8510 | 199.84 | 46.58 | -46.94 | 16.94 | 43.61 | 40.91 | 44.72 | 45 | 57 | 69 | 81 | 37.25 | 88 | 91
8174 | 1746 | 268.7 | 49 | 81 | 95.1 | 70 | 55.1 | 182.3 | 95 | 212.5 | 197.2 | 43 | 11.3 | 30 | 0.045 | 104 | 30.1 | 15.451 | 451.5 | 204 | 199.3 | 98.7 | 37.3 | 0.668 |  |  | 99.2 | 750 | 0.993 | -8 | 45.1 | 97 | 28 | 1.007 | 172.94 | 200 | 8630 | 197.91 | 47.78 | -47.06 | 16.81 | 43.31 | 40.81 | 44.92 | 45 | 57 | 69 | 81 | 37.25 | 89 | 87
8175 | 1751 | 268.9 | 49.5 | 81 | 95 | 70 | 55.1 | 182.2 | 95 | 212.3 | 197.9 | 43 | 11.3 | 30 | 0.054 | 104 | 30.1 | 15.372 | 450.6 | 204 | 199.2 | 98.7 | 37.3 | 0.672 |  |  | 99.1 | 750 | 0.991 | -8 | 56.86 | 98 | 28 | 0.995 | 174.12 | 200 | 8630 | 198.23 | 47.76 | -47 | 17 | 43.6 | 40.98 | 45.12 | 45 | 57 | 69 | 81 | 37.25 | 86 | 85
8176 | 1758 | 271.8 | 50 | 81 | 95.1 | 70 | 55 | 182.5 | 95 | 212.8 | 197.8 | 43 | 11.3 | 30 | 0.037 | 104.1 | 30 | 15.422 | 451 | 204 | 199.9 | 98.7 | 37.3 | 0.675 |  |  | 99.1 | 750 | 0.992 | -8 | 43.92 | 97 | 28 | 1.001 | 173.33 | 195 | 8040 | 199.18 | 46.83 | -46.94 | 16.94 | 43.44 | 40.88 | 45.03 | 45 | 57 | 69 | 81 | 37.25 | 88 | 83
8177 | 1752 | 270.4 | 50.2 | 81 | 95.1 | 70 | 55 | 182.4 | 95 | 212.5 | 197.3 | 43.1 | 11.3 | 30 | 0.039 | 104 | 30.1 | 15.521 | 451.7 | 204 | 199.6 | 98.7 | 37.3 | 0.674 |  |  | 99.1 | 749.9 | 0.994 | -8 | 43.53 | 97 | 28 | 0.992 | 172.94 | 194 | 8530 | 201.45 | 47.72 | -47.12 | 16.94 | 43.46 | 40.88 | 45.12 | 45 | 57 | 69 | 81 | 37.25 | 86 | 89
8178 | 1750 | 270.8 | 49.6 | 81 | 95.2 | 70 | 55 | 182.3 | 95 | 212.4 | 197.7 | 43.1 | 11.3 | 30 | 0.049 | 104 | 30.1 | 15.443 | 451.3 | 204 | 199.4 | 98.7 | 37.3 | 0.675 |  |  | 99.2 | 749.9 | 0.987 | -8 | 52.55 | 97 | 28 | 1.01 | 173.33 | 198 | 8800 | 196.61 | 46.04 | -46.88 | 17 | 43.63 | 40.87 | 45.23 | 45 | 57 | 69 | 81 | 37.25 | 87 | 87
8179 | 1745 | 268.7 | 49.4 | 81 | 95.1 | 70 | 55 | 181.9 | 95 | 211.9 | 197.8 | 43.1 | 11.3 | 30 | 0.055 | 104 | 30.1 | 15.419 | 450.7 | 204 | 199.3 | 98.7 | 37.3 | 0.675 |  |  | 99.1 | 749.9 | 0.985 | -8 | 50.2 | 98 | 28 | 0.993 | 173.33 | 194 | 8530 | 199.84 | 47.1 | -46.94 | 17 | 43.51 | 40.82 | 45.12 | 45 | 57 | 69 | 81 | 37.25 | 91 | 87
8180 | 1742 | 267.4 | 49.1 | 81 | 95.1 | 70 | 55 | 181.7 | 95 | 211.6 | 198.3 | 43 | 11.3 | 30 | 0.06 | 104 | 30.1 | 15.387 | 449.6 | 204 | 199.4 | 98.7 | 37.3 | 0.675 |  |  | 99.1 | 749.9 | 0.985 | -8 | 58.43 | 97 | 28 | 1.002 | 174.12 | 194 | 8650 | 196.61 | 46.56 | -46.94 | 16.94 | 43.41 | 40.83 | 45.03 | 45 | 57 | 69 | 81 | 37.25 | 88 | 94
8181 | 1746 | 267.5 | 49.2 | 81 | 95.1 | 70 | 54.9 | 181.6 | 95 | 211.5 | 197.9 | 43 | 11.3 | 30 | 0.055 | 104 | 30.2 | 15.394 | 449.7 | 204 | 199.4 | 98.7 | 37.3 | 0.674 |  |  | 99.1 | 750 | 0.995 | -8 | 50.98 | 98 | 28 | 0.989 | 173.73 | 200 | 9430 | 196.61 | 46.8 | -47.06 | 17 | 43.45 | 40.82 | 44.83 | 45 | 57 | 69 | 81 | 37.25 | 87 | 82
8182 | 1756 | 269.8 | 49.9 | 81 | 95.1 | 70 | 54.9 | 182 | 95 | 212.1 | 197.4 | 43 | 11.3 | 30 | 0.044 | 104 | 30.1 | 15.38 | 449.6 | 204 | 199.4 | 98.7 | 37.3 | 0.676 |  |  | 99.1 | 750.1 | 0.988 | -8 | 49.41 | 97 | 28 | 1.001 | 172.94 | 197 | 8530 | 198.23 | 46.05 | -47.12 | 17.06 | 43.34 | 40.83 | 44.83 | 45 | 57 | 69 | 81 | 37.25 | 87 | 82
8183 | 1755 | 270.5 | 49.9 | 81 | 95.2 | 70 | 54.8 | 182.2 | 95 | 212.5 | 197.1 | 43 | 11.3 | 30 | 0.043 | 104 | 30.1 | 15.399 | 450.1 | 204 | 199.2 | 98.7 | 37.3 | 0.675 |  |  | 99.2 | 750.1 | 0.991 | -8 | 47.06 | 98 | 28 | 0.996 | 172.55 | 200 | 9340 | 197.91 | 46.5 | -47.06 | 16.81 | 43.44 | 40.93 | 45.03 | 45 | 57 | 69 | 81 | 37.25 | 88 | 85
8184 | 1749 | 269.6 | 49.4 | 81 | 95.1 | 70 | 54.8 | 182.2 | 95 | 212.2 | 197.2 | 43 | 11.3 | 30 | 0.048 | 104 | 30.1 | 15.433 | 450.6 | 204 | 199 | 98.7 | 37.3 | 0.674 |  |  | 99.2 | 750.1 | 0.993 | -8 | 48.63 | 98 | 28 | 0.992 | 172.94 | 198 | 8600 | 198.54 | 47.13 | -47.06 | 16.94 | 43.6 | 40.86 | 45.03 | 45 | 57 | 69 | 81 | 37.25 | 86 | 85
8185 | 1746 | 268.2 | 49 | 81 | 95.1 | 70 | 54.7 | 181.9 | 95.1 | 211.8 | 197.4 | 43 | 11.3 | 30 | 0.061 | 104 | 30.1 | 15.406 | 449.8 | 204 | 198.7 | 98.7 | 37.3 | 0.673 |  |  | 99.2 | 750.1 | 0.988 | -8 | 51.37 | 98 | 28 | 0.994 | 172.94 | 194 | 8920 | 197.27 | 46.55 | -46.94 | 16.81 | 43.69 | 41.06 | 45.03 | 45 | 57 | 69 | 81 | 37.25 | 88 | 86
8186 | 1747 | 267 | 49.1 | 81 | 95.1 | 70 | 54.7 | 181.7 | 95.1 | 211.7 | 197.7 | 43 | 11.3 | 30 | 0.072 | 103.9 | 30.1 | 15.371 | 449.7 | 204 | 198.6 | 98.7 | 37.3 | 0.672 |  |  | 99.2 | 750.2 | 0.992 | -8 | 59.61 | 98 | 28 | 0.991 | 173.73 | 203 | 8380 | 198.23 | 47.87 | -47.06 | 16.81 | 43.74 | 41.06 | 44.92 | 45 | 57 | 69 | 81 | 37.25 | 86 | 88
8187 | 1749 | 267.9 | 49.2 | 81 | 95.1 | 70 | 54.6 | 182.1 | 95.1 | 212.1 | 198.1 | 42.9 | 11.3 | 30 | 0.066 | 104 | 30.1 | 15.404 | 449.4 | 204 | 199 | 98.7 | 37.2 | 0.674 |  |  | 99.2 | 750.2 | 0.99 | -8 | 55.29 | 97 | 28 | 0.999 | 174.12 | 203 | 8920 | 198.23 | 47.74 | -46.94 | 16.94 | 43.63 | 41.07 | 44.72 | 45 | 57 | 69 | 81 | 37.25 | 83 | 89
8188 | 1760 | 270.6 | 50 | 81 | 95.1 | 70 | 54.6 | 182.4 | 95.1 | 212.7 | 197.8 | 42.9 | 11.3 | 30 | 0.048 | 104 | 30.1 | 15.415 | 448.8 | 204 | 199.5 | 98.7 | 37.2 | 0.677 |  |  | 99.1 | 750.3 | 0.995 | -8 | 47.06 | 98 | 28 | 1 | 173.73 | 195 | 8360 | 198.54 | 47.83 | -47.12 | 17.12 | 43.62 | 41.04 | 44.72 | 45 | 57 | 69 | 81 | 37.25 | 88 | 92
8189 | 1749 | 269.8 | 49.3 | 81 | 95.1 | 70 | 54.5 | 182.5 | 95 | 212.6 | 197.1 | 42.9 | 11.3 | 30 | 0.046 | 104 | 30.1 | 15.432 | 449.1 | 204 | 199.2 | 98.7 | 37.2 | 0.676 |  |  | 99.2 | 750.3 | 0.99 | -8 | 42.35 | 98 | 28 | 0.999 | 171.76 | 195 | 8820 | 196.93 | 47.85 | -46.75 | 16.94 | 43.66 | 40.91 | 44.83 | 45 | 57 | 69 | 81 | 37.25 | 85 | 83
8190 | 1746 | 268.6 | 48.8 | 81 | 95.1 | 70 | 54.5 | 182.1 | 95 | 212 | 197.3 | 43 | 11.3 | 30 | 0.054 | 104 | 30.1 | 15.363 | 449.1 | 204 | 198.9 | 98.7 | 37.2 | 0.674 |  |  | 99.2 | 750.2 | 0.994 | -8 | 51.76 | 97 | 28 | 0.998 | 173.33 | 199 | 8410 | 196.93 | 46.59 | -46.94 | 16.88 | 43.7 | 41.02 | 45.12 | 45 | 57 | 69 | 81 | 37.25 | 85 | 84
8191 | 1747 | 267.6 | 49.2 | 81 | 95.1 | 70 | 54.5 | 181.9 | 95 | 211.9 | 197.7 | 43 | 11.3 | 30 | 0.068 | 103.9 | 30.2 | 15.319 | 449.5 | 204 | 198.7 | 98.7 | 37.2 | 0.673 |  |  | 99.1 | 750.2 | 0.985 | -8 | 60.39 | 97 | 28 | 0.99 | 173.33 | 203 | 9380 | 197.59 | 47.89 | -46.81 | 16.81 | 43.64 | 40.93 | 45.03 | 45 | 57 | 69 | 81 | 37.25 | 87 | 86
8192 | 1749 | 267.4 | 49.2 | 81 | 95.1 | 70 | 54.4 | 181.9 | 95 | 212 | 198.1 | 43 | 11.3 | 30 | 0.068 | 104 | 30.2 | 15.312 | 450 | 204 | 198.9 | 98.7 | 37.2 | 0.672 |  |  | 99.1 | 750.2 | 0.986 | -8 | 59.61 | 97 | 28 | 1.006 | 173.33 | 203 | 9480 | 197.59 | 47.47 | -46.88 | 16.88 | 43.77 | 41.04 | 44.92 | 45 | 57 | 69 | 81 | 37.25 | 87 | 89
8193 | 1752 | 267.9 | 49.7 | 81 | 95 | 70 | 54.4 | 182.1 | 95 | 212.1 | 198.2 | 43 | 11.3 | 30 | 0.057 | 104 | 30.1 | 15.379 | 450.8 | 204 | 199.4 | 98.7 | 37.2 | 0.674 |  |  | 99.1 | 750.3 | 0.993 | -8 | 53.73 | 98 | 28 | 1.008 | 174.12 | 200 | 8330 | 196.61 | 46.76 | -47 | 17.06 | 43.66 | 40.91 | 44.83 | 45 | 57 | 69 | 81 | 37.25 | 87 | 81
8194 | 1753 | 269.6 | 49.5 | 81 | 95.1 | 70 | 54.3 | 182.5 | 95 | 212.6 | 197.8 | 43 | 11.3 | 30 | 0.042 | 104 | 30.1 | 15.452 | 450 | 204 | 199.8 | 98.7 | 37.2 | 0.675 |  |  | 99.2 | 750.3 | 0.992 | -8 | 50.59 | 97 | 28 | 1.001 | 173.73 | 195 | 9380 | 201.45 | 47.96 | -47.06 | 16.88 | 43.55 | 40.95 | 44.92 | 45 | 57 | 69 | 81 | 37.25 | 85 | 90
8195 | 1757 | 270.7 | 50.1 | 81 | 95.1 | 70 | 54.3 | 182.6 | 95 | 212.7 | 197.6 | 43 | 11.3 | 30 | 0.04 | 104.1 | 30.1 | 15.517 | 450.2 | 204 | 199.8 | 98.7 | 37.2 | 0.675 |  |  | 99.2 | 750.3 | 0.989 | -8 | 41.96 | 97 | 28 | 1 | 174.12 | 199 | 8360 | 197.25 | 46.65 | -46.88 | 17 | 43.51 | 40.86 | 45.03 | 45 | 57 | 69 | 81 | 37.25 | 86 | 91
8196 | 1756 | 272.4 | 50 | 81 | 95.2 | 70 | 54.3 | 182.6 | 95 | 212.8 | 197.5 | 43.1 | 11.3 | 30 | 0.04 | 104.1 | 30 | 15.487 | 450.1 | 204 | 199.4 | 98.7 | 37.2 | 0.676 |  |  | 99.2 | 750.3 | 0.99 | -8 | 45.1 | 98 | 28 | 1.01 | 172.94 | 195 | 9310 | 196.61 | 46.72 | -46.81 | 17 | 43.56 | 40.86 | 45.03 | 45 | 57 | 69 | 81 | 37.25 | 87 | 90
8197 | 1758 | 272.8 | 50.4 | 81 | 95.1 | 70 | 54.3 | 182.5 | 95 | 212.7 | 197.6 | 43.1 | 11.3 | 30 | 0.04 | 104.1 | 30 | 15.522 | 450.9 | 204 | 199.4 | 98.7 | 37.2 | 0.675 |  |  | 99.2 | 750.2 | 0.993 | -8 | 45.1 | 97 | 28 | 0.994 | 173.73 | 195 | 8020 | 200.16 | 47.15 | -47 | 16.94 | 43.38 | 40.87 | 45.12 | 45 | 57 | 69 | 81 | 37.25 | 84 | 82
8198 | 1748 | 270.9 | 49.4 | 81 | 95.1 | 70 | 54.3 | 182.3 | 95 | 212.5 | 197.6 | 43.1 | 11.3 | 30 | 0.045 | 104.1 | 30 | 15.478 | 449 | 204 | 199.3 | 98.7 | 37.2 | 0.673 |  |  | 99.1 | 750.1 | 0.986 | -8 | 45.88 | 97 | 28 | 1 | 172.94 | 198 | 8530 | 197.59 | 46.74 | -47 | 17.06 | 43.62 | 40.89 | 45.12 | 45 | 57 | 69 | 81 | 37.25 | 86 | 84
8199 | 1748 | 270 | 49.5 | 81 | 95 | 70 | 54.3 | 182.3 | 95 | 212.3 | 197.6 | 43.1 | 11.3 | 30 | 0.046 | 104 | 30 | 15.455 | 447.9 | 204 | 199.3 | 98.7 | 37.2 | 0.673 |  |  | 99.1 | 750 | 0.991 | -8 | 49.41 | 97 | 28 | 0.993 | 173.73 | 194 | 9600 | 196.93 | 46.84 | -47.12 | 17.12 | 43.39 | 40.84 | 45.03 | 45 | 57 | 69 | 81 | 37.25 | 87 | 87
8200 | 1741 | 267.9 | 48.8 | 81 | 95 | 70 | 54.3 | 182 | 95 | 212 | 197.4 | 43.1 | 11.3 | 30 | 0.055 | 104 | 30.1 | 15.404 | 448.6 | 204 | 198.9 | 98.7 | 37.2 | 0.672 |  |  | 99.1 | 750.1 | 0.993 | -8 | 50.2 | 97 | 28 | 0.998 | 172.94 | 199 | 8650 | 200.16 | 46.09 | -47.12 | 17.25 | 43.5 | 40.83 | 44.92 | 45 | 57 | 69 | 81 | 37.25 | 85 | 85
8201 | 1740 | 266.6 | 48 | 81 | 95.1 | 70 | 54.2 | 182 | 95 | 211.8 | 197.8 | 43 | 11.3 | 30 | 0.067 | 103.9 | 30.1 | 15.309 | 448.4 | 204 | 198.8 | 98.7 | 37.2 | 0.669 |  |  | 99.1 | 750.2 | 0.988 | -8 | 56.08 | 97 | 28 | 0.993 | 173.73 | 203 | 9290 | 197.27 | 46.78 | -46.94 | 16.75 | 43.6 | 40.77 | 44.92 | 45 | 57 | 69 | 81 | 37.25 | 87 | 84
8202 | 1741 | 264.8 | 48.4 | 81 | 95.1 | 70 | 54.2 | 181.8 | 95 | 211.6 | 197.9 | 42.9 | 11.3 | 30 | 0.076 | 103.9 | 30.1 | 15.279 | 449.4 | 204 | 198.7 | 98.7 | 37.2 | 0.668 |  |  | 99.1 | 750.3 | 0.991 | -8 | 60 | 97 | 28 | 0.997 | 173.73 | 194 | 8730 | 197.59 | 47.92 | -46.94 | 16.81 | 43.59 | 40.85 | 44.72 | 45 | 57 | 69 | 81 | 37.65 | 87 | 91
8203 | 1748 | 265.9 | 48.6 | 81 | 95 | 70 | 54.2 | 182 | 95 | 211.9 | 198 | 42.9 | 11.3 | 30 | 0.068 | 103.9 | 30.2 | 15.245 | 448.8 | 204 | 198.9 | 98.7 | 37.2 | 0.67 |  |  | 99.1 | 750.5 | 0.996 | -8 | 55.29 | 97 | 28 | 1.007 | 172.94 | 194 | 8330 | 197.59 | 47.11 | -47 | 17 | 43.54 | 40.88 | 44.52 | 45 | 57 | 69 | 81 | 37.65 | 87 | 91
8204 | 1757 | 269.6 | 49.1 | 81 | 95 | 70 | 54.2 | 182.5 | 95 | 212.8 | 197.3 | 42.8 | 11.3 | 30 | 0.043 | 104 | 30.2 | 15.371 | 447.5 | 204 | 199.4 | 98.7 | 37.2 | 0.671 |  |  | 99.1 | 750.6 | 0.983 | -8 | 43.53 | 97 | 28 | 1.002 | 172.94 | 199 | 8210 | 196.93 | 46.59 | -46.81 | 16.81 | 43.69 | 40.96 | 44.62 | 45 | 57 | 69 | 81 | 37.25 | 87 | 88
8205 | 1749 | 268.4 | 48.6 | 81 | 95 | 70 | 54.2 | 182.5 | 95 | 212.6 | 197 | 42.9 | 11.3 | 30 | 0.044 | 104 | 30.2 | 15.476 | 447.4 | 204 | 199.1 | 98.7 | 37.2 | 0.671 |  |  | 99.2 | 750.6 | 0.991 | -8 | 43.14 | 97 | 28 | 1.006 | 172.55 | 200 | 8160 | 197.59 | 47.05 | -46.88 | 16.88 | 43.64 | 40.96 | 44.83 | 45 | 57 | 69 | 81 | 37.25 | 84 | 85
8206 | 1750 | 267.4 | 48.6 | 81 | 95 | 70 | 54.2 | 182.2 | 95 | 212.3 | 197.6 | 43 | 11.3 | 30 | 0.06 | 104 | 30.2 | 15.398 | 447.6 | 204 | 198.9 | 98.7 | 37.2 | 0.671 |  |  | 99.2 | 750.7 | 0.993 | -8 | 58.04 | 97 | 28 | 1.004 | 173.33 | 200 | 8870 | 197.59 | 47.69 | -46.88 | 16.81 | 43.66 | 41.01 | 45.03 | 45 | 57 | 69 | 81 | 37.25 | 85 | 91
8207 | 1756 | 269.1 | 49.5 | 81 | 95 | 70 | 54.2 | 182.3 | 95 | 212.5 | 198.1 | 43 | 11.3 | 30 | 0.055 | 104 | 30.1 | 15.394 | 447.9 | 204 | 199.2 | 98.7 | 37.2 | 0.672 |  |  | 99.2 | 750.7 | 0.995 | -8 | 52.16 | 97 | 28 | 1.002 | 174.12 | 195 | 8650 | 199.52 | 47.94 | -46.81 | 16.81 | 43.7 | 41 | 44.92 | 45 | 57 | 69 | 81 | 37.25 | 86 | 92
8208 | 1759 | 270.7 | 49.8 | 81 | 94.9 | 70 | 54.2 | 182.6 | 95 | 213 | 197.9 | 43 | 11.3 | 30 | 0.041 | 104.1 | 30.1 | 15.507 | 446.8 | 204 | 199.7 | 98.7 | 37.2 | 0.673 |  |  | 99.1 | 750.7 | 0.991 | -8 | 46.27 | 97 | 28 | 0.993 | 173.33 | 195 | 8800 | 196.93 | 47.12 | -46.81 | 16.81 | 43.69 | 40.92 | 44.92 | 45 | 57 | 69 | 81 | 37.25 | 88 | 92
8209 | 1755 | 270.6 | 49.8 | 81 | 95 | 70 | 54.2 | 182.6 | 95 | 212.9 | 197.2 | 43 | 11.3 | 30 | 0.042 | 104 | 30.2 | 15.504 | 447.9 | 204 | 199.2 | 98.7 | 37.2 | 0.671 |  |  | 99.1 | 750.7 | 0.992 | -8 | 43.14 | 97 | 28 | 0.998 | 172.94 | 200 | 9820 | 197.59 | 46.52 | -47 | 16.75 | 43.66 | 41.02 | 45.03 | 45 | 57 | 69 | 81 | 37.25 | 83 | 93
8210 | 1745 | 268.9 | 48.7 | 81 | 95 | 70 | 54.2 | 182.3 | 95 | 212.3 | 197.4 | 43 | 11.3 | 30 | 0.055 | 104 | 30.1 | 15.421 | 448 | 204 | 198.8 | 98.7 | 37.2 | 0.668 |  |  | 99.1 | 750.7 | 0.984 | -8 | 56.47 | 97 | 28 | 0.992 | 172.94 | 195 | 8680 | 196.93 | 47.08 | -46.88 | 17 | 43.74 | 41.02 | 45.12 | 45 | 57 | 69 | 81 | 37.25 | 85 | 90
8211 | 1746 | 267.3 | 49 | 81 | 95 | 70 | 54.3 | 182.2 | 95 | 212.3 | 197.8 | 43 | 11.3 | 30 | 0.064 | 104 | 30.2 | 15.352 | 448.3 | 204 | 198.7 | 98.7 | 37.2 | 0.665 |  |  | 99.1 | 750.6 | 0.993 | -8 | 60.39 | 97 | 28 | 0.998 | 173.33 | 200 | 8870 | 194.68 | 46.49 | -46.88 | 17.19 | 43.76 | 41.02 | 45.03 | 45 | 57 | 69 | 81 | 37.25 | 87 | 86
8212 | 1749 | 267.6 | 49.2 | 81 | 95 | 70 | 54.3 | 182.2 | 95 | 212.1 | 198 | 43 | 11.3 | 30 | 0.062 | 104 | 30.2 | 15.298 | 447.8 | 204 | 199 | 98.7 | 37.2 | 0.666 |  |  | 99.1 | 750.7 | 0.992 | -8 | 54.51 | 97 | 28 | 0.992 | 173.73 | 195 | 8310 | 196.61 | 48.02 | -46.94 | 17.06 | 43.75 | 40.98 | 44.92 | 45 | 57 | 69 | 81 | 37.65 | 83 | 81
8213 | 1761 | 270.2 | 50.6 | 81 | 94.9 | 70 | 54.3 | 182.7 | 95 | 213 | 198 | 42.9 | 11.3 | 30 | 0.044 | 104.1 | 30.1 | 15.386 | 447.1 | 204 | 199.7 | 98.7 | 37.2 | 0.67 |  |  | 99.2 | 750.7 | 0.989 | -8 | 50.2 | 97 | 28 | 1.001 | 173.33 | 200 | 9140 | 197.25 | 48.02 | -47 | 17.19 | 43.62 | 40.9 | 44.92 | 45 | 57 | 69 | 81 | 37.25 | 88 | 81
8214 | 1753 | 270.8 | 49.8 | 81 | 95 | 70 | 54.3 | 182.9 | 95 | 213 | 197 | 43 | 11.3 | 30 | 0.034 | 104 | 30.1 | 15.51 | 447.3 | 204 | 199.5 | 98.7 | 37.2 | 0.669 |  |  | 99.2 | 750.6 | 0.994 | -8 | 44.31 | 97 | 28 | 1.003 | 172.55 | 195 | 8510 | 199.84 | 47.12 | -47.06 | 16.94 | 43.52 | 41 | 45.12 | 45 | 57 | 69 | 81 | 37.25 | 88 | 91
8215 | 1754 | 271.1 | 49.6 | 81 | 95 | 70 | 54.4 | 182.6 | 95 | 212.8 | 197.3 | 43.1 | 11.3 | 30 | 0.035 | 104 | 30.1 | 15.473 | 447.5 | 204 | 199.3 | 98.7 | 37.2 | 0.67 |  |  | 99.1 | 750.5 | 0.991 | -8 | 48.63 | 97 | 28 | 0.999 | 173.33 | 201 | 9580 | 197.91 | 46.58 | -47.06 | 16.94 | 43.69 | 40.85 | 45.33 | 45 | 57 | 69 | 81 | 37.25 | 87 | 92
8216 | 1749 | 270.7 | 49.4 | 81 | 94.9 | 70 | 54.4 | 182.7 | 95 | 212.9 | 197 | 43.1 | 11.3 | 30 | 0.039 | 104 | 30.1 | 15.53 | 447.5 | 204 | 199.2 | 98.7 | 37.2 | 0.668 |  |  | 99.1 | 750.5 | 0.989 | -8 | 44.31 | 97 | 28 | 0.992 | 172.55 | 197 | 8240 | 196.93 | 45.77 | -47 | 17.12 | 43.62 | 40.89 | 45.33 | 45 | 57 | 69 | 81 | 37.25 | 89 | 90
8217 | 1751 | 269.5 | 49.9 | 81 | 94.9 | 70 | 54.4 | 182.4 | 95 | 212.4 | 197.5 | 43.1 | 11.3 | 30 | 0.054 | 104 | 30.1 | 15.481 | 447.5 | 204 | 198.9 | 98.7 | 37.2 | 0.667 |  |  | 99.1 | 750.4 | 0.985 | -8 | 52.55 | 97 | 28 | 0.99 | 170.59 | 194 | 8330 | 197.91 | 46.61 | -47.06 | 17.06 | 43.75 | 40.92 | 45.33 | 45 | 57 | 69 | 81 | 37.25 | 88 | 91
8218 | 1747 | 268.6 | 49.4 | 81.1 | 94.9 | 70 | 54.5 | 182.3 | 95 | 212.3 | 197.7 | 43.1 | 11.3 | 30 | 0.059 | 104 | 30.1 | 15.445 | 447.9 | 204 | 199 | 98.7 | 37.2 | 0.668 |  |  | 99.1 | 750.3 | 0.994 | -8 | 49.8 | 97 | 28 | 0.991 | 173.33 | 199 | 8700 | 197.91 | 46.95 | -46.94 | 17 | 43.56 | 40.81 | 45.03 | 45 | 57 | 69 | 81 | 37.25 | 86 | 90
8219 | 1734 | 265.2 | 47.8 | 81.1 | 94.9 | 70 | 54.5 | 182.1 | 95 | 212 | 197.9 | 43 | 11.3 | 30 | 0.071 | 103.9 | 30.1 | 15.373 | 449.2 | 204 | 198.9 | 98.7 | 37.2 | 0.665 |  |  | 99.1 | 750.4 | 0.993 | -8 | 58.43 | 97 | 28 | 1.017 | 173.73 | 202 | 9340 | 197.27 | 46.62 | -47.06 | 16.94 | 43.56 | 40.8 | 44.92 | 45 | 57 | 69 | 81 | 37.25 | 86 | 84
8220 | 1751 | 267 | 49.2 | 81.1 | 94.9 | 70 | 54.5 | 182.3 | 95 | 212.5 | 198 | 42.9 | 11.3 | 30 | 0.07 | 103.9 | 30.1 | 15.245 | 448.5 | 204 | 198.9 | 98.7 | 37.2 | 0.666 |  |  | 99.2 | 750.5 | 0.993 | -8 | 56.47 | 97 | 28 | 0.999 | 172.94 | 194 | 7920 | 200.16 | 46.53 | -46.94 | 16.88 | 43.54 | 40.91 | 44.83 | 45 | 57 | 69 | 81 | 37.65 | 84 | 84
8221 | 1751 | 267.9 | 49.5 | 81.1 | 94.9 | 70 | 54.5 | 182.7 | 95 | 212.9 | 197.6 | 42.9 | 11.3 | 30 | 0.052 | 104 | 30.1 | 15.322 | 449 | 204 | 199.4 | 98.7 | 37.2 | 0.667 |  |  | 99.2 | 750.6 | 0.996 | -8 | 54.12 | 97 | 28 | 1.002 | 172.94 | 196 | 8190 | 198.23 | 46.53 | -47 | 16.81 | 43.56 | 40.92 | 44.72 | 45 | 57 | 69 | 81 | 37.25 | 84 | 86
8222 | 1755 | 270.1 | 49.5 | 81.1 | 94.9 | 70 | 54.5 | 183.2 | 95 | 213.5 | 197.1 | 42.9 | 11.3 | 30 | 0.04 | 104 | 30.1 | 15.375 | 448.4 | 204 | 199.3 | 98.7 | 37.2 | 0.667 |  |  | 99.1 | 750.7 | 0.992 | -8 | 44.71 | 97 | 28 | 1.002 | 172.55 | 194 | 9630 | 197.25 | 47.15 | -47.06 | 17.12 | 43.58 | 40.97 | 44.92 | 45 | 57 | 69 | 81 | 37.25 | 87 | 91
8223 | 1746 | 268.4 | 48.6 | 81.1 | 94.9 | 70 | 54.6 | 183 | 95 | 213.3 | 197.1 | 43 | 11.3 | 30 | 0.048 | 104 | 30 | 15.409 | 448 | 204 | 199 | 98.7 | 37.2 | 0.667 |  |  | 99.2 | 750.7 | 0.991 | -8 | 48.24 | 97 | 28 | 0.999 | 172.16 | 197 | 8040 | 198.23 | 46.94 | -46.88 | 16.75 | 43.71 | 41.1 | 45.03 | 45 | 57 | 69 | 81 | 37.25 | 87 | 93
8224 | 1751 | 267.9 | 49.3 | 81.1 | 94.9 | 70 | 54.6 | 182.8 | 95 | 213 | 197.8 | 43 | 11.3 | 30 | 0.057 | 104 | 30 | 15.411 | 447.7 | 204 | 198.9 | 98.7 | 37.2 | 0.667 |  |  | 99.1 | 750.7 | 0.992 | -8 | 58.82 | 97 | 28 | 0.997 | 173.33 | 203 | 8330 | 198.23 | 46.55 | -47 | 17 | 43.52 | 40.93 | 45.12 | 45 | 57 | 69 | 81 | 37.65 | 89 | 92
8225 | 1750 | 267.9 | 48.9 | 81.1 | 94.9 | 70 | 54.6 | 182.8 | 95 | 213 | 198.1 | 43 | 11.3 | 30 | 0.058 | 104 | 30 | 15.398 | 447.7 | 204 | 199 | 98.7 | 37.2 | 0.667 |  |  | 99.1 | 750.8 | 0.991 | -8 | 55.69 | 97 | 28 | 1.004 | 173.73 | 193 | 9310 | 197.25 | 47 | -46.88 | 16.94 | 43.58 | 40.88 | 44.92 | 45 | 57 | 69 | 81 | 37.65 | 88 | 91
8226 | 1753 | 268.9 | 49.5 | 81.1 | 94.9 | 70 | 54.6 | 182.9 | 95 | 213.2 | 198.2 | 43 | 11.3 | 30 | 0.054 | 104 | 30 | 15.414 | 447.8 | 204 | 199.3 | 98.7 | 37.2 | 0.669 |  |  | 99.1 | 750.8 | 0.996 | -8 | 51.76 | 97 | 28 | 1.002 | 174.12 | 200 | 9240 | 199.84 | 47.17 | -46.75 | 16.81 | 43.67 | 40.99 | 44.83 | 45 | 57 | 69 | 81 | 37.25 | 84 | 88
8227 | 1754 | 270 | 49.8 | 81.1 | 94.9 | 70 | 54.7 | 183 | 95 | 213.3 | 197.9 | 43 | 11.3 | 30 | 0.04 | 104.1 | 30 | 15.455 | 447.1 | 204 | 199.6 | 98.7 | 37.2 | 0.671 |  |  | 99.1 | 750.7 | 0.99 | -8 | 45.49 | 97 | 28 | 0.997 | 173.33 | 199 | 8360 | 198.54 | 46.72 | -46.81 | 16.94 | 43.69 | 41.02 | 44.92 | 45 | 57 | 69 | 81 | 37.25 | 86 | 83
8228 | 1748 | 269.6 | 49 | 81.1 | 94.9 | 70 | 54.7 | 182.7 | 95 | 212.7 | 197.1 | 43 | 11.3 | 30 | 0.04 | 104 | 30 | 15.468 | 447.2 | 204 | 199.2 | 98.7 | 37.2 | 0.668 |  |  | 99.2 | 750.7 | 0.991 | -8 | 44.31 | 97 | 28 | 0.999 | 172.55 | 195 | 8680 | 199.52 | 46.68 | -46.94 | 17.06 | 43.73 | 40.97 | 44.92 | 45 | 57 | 69 | 81 | 37.25 | 89 | 87
8229 | 1749 | 267.8 | 49.3 | 81.1 | 94.8 | 70 | 54.7 | 182.5 | 95 | 212.6 | 197.1 | 43 | 11.3 | 30 | 0.062 | 104 | 30 | 15.39 | 448.2 | 204 | 198.4 | 98.7 | 37.2 | 0.665 |  |  | 99.1 | 750.7 | 0.988 | -8 | 59.22 | 97 | 28 | 0.994 | 172.94 | 192 | 7820 | 198.23 | 46.58 | -46.81 | 16.94 | 43.72 | 41.04 | 45.12 | 45 | 57 | 69 | 81 | 37.25 | 88 | 91
8230 | 1745 | 266.8 | 48.9 | 81.1 | 94.9 | 70 | 54.8 | 182.6 | 95 | 212.8 | 197.8 | 43 | 11.3 | 30 | 0.066 | 104 | 30 | 15.343 | 448.3 | 204 | 198.8 | 98.7 | 37.2 | 0.664 |  |  | 99.2 | 750.6 | 0.989 | -8 | 57.25 | 97 | 28 | 0.999 | 173.73 | 199 | 8210 | 197.59 | 47.94 | -47 | 17.06 | 43.78 | 41.16 | 45.03 | 45 | 57 | 69 | 81 | 37.65 | 88 | 86
8231 | 1751 | 267.9 | 49.3 | 81.1 | 94.9 | 70 | 54.8 | 182.7 | 95 | 212.9 | 198 | 43 | 11.3 | 30 | 0.055 | 104 | 30 | 15.354 | 448 | 204 | 199.4 | 98.7 | 37.2 | 0.667 |  |  | 99.1 | 750.6 | 0.988 | -8 | 51.37 | 97 | 28 | 1.005 | 173.33 | 198 | 8950 | 196.61 | 47.16 | -46.81 | 16.88 | 43.48 | 40.99 | 44.92 | 45 | 57 | 69 | 81 | 37.65 | 86 | 87
8232 | 1755 | 269.8 | 49.7 | 81.1 | 94.9 | 70 | 54.8 | 183 | 95 | 213.2 | 197.5 | 43 | 11.3 | 30 | 0.042 | 104 | 30 | 15.427 | 447.6 | 204 | 199.7 | 98.7 | 37.2 | 0.669 |  |  | 99.1 | 750.6 | 0.994 | -8 | 47.84 | 97 | 28 | 0.999 | 172.94 | 195 | 8770 | 201.45 | 46.59 | -46.94 | 17 | 43.48 | 40.91 | 45.03 | 45 | 57 | 69 | 81 | 37.25 | 83 | 92
8233 | 1752 | 270 | 49.6 | 81.1 | 94.9 | 70 | 54.8 | 183.1 | 95 | 213.4 | 197.4 | 43 | 11.3 | 30 | 0.042 | 104 | 30 | 15.437 | 447.5 | 204 | 199.5 | 98.7 | 37.2 | 0.669 |  |  | 99.1 | 750.6 | 0.988 | -8 | 46.27 | 97 | 28 | 0.998 | 173.73 | 200 | 8090 | 198.23 | 47.22 | -46.94 | 16.94 | 43.53 | 40.91 | 45.23 | 45 | 57 | 69 | 81 | 37.25 | 87 | 89
8234 | 1758 | 271.3 | 50.3 | 81.1 | 94.8 | 70 | 54.8 | 182.8 | 95 | 213.1 | 197.9 | 43 | 11.3 | 30 | 0.04 | 104.1 | 30 | 15.437 | 446.5 | 204 | 199.5 | 98.7 | 37.2 | 0.669 |  |  | 99.1 | 750.5 | 0.99 | -8 | 49.8 | 97 | 28 | 0.994 | 171.76 | 194 | 9580 | 196.61 | 47.89 | -47 | 17.06 | 43.52 | 40.91 | 45.23 | 45 | 57 | 69 | 81 | 37.25 | 86 | 82
8235 | 1749 | 269.4 | 49.7 | 81.1 | 94.9 | 70 | 54.9 | 182.6 | 95 | 212.7 | 197.4 | 43.1 | 11.3 | 30 | 0.042 | 104 | 30 | 15.525 | 447.3 | 204 | 199.4 | 98.7 | 37.2 | 0.667 |  |  | 99.1 | 750.4 | 0.992 | -8 | 41.96 | 97 | 28 | 0.994 | 173.33 | 195 | 8310 | 199.52 | 45.99 | -47 | 17.25 | 43.48 | 40.77 | 45.12 | 45 | 57 | 69 | 81 | 37.25 | 87 | 86
8236 | 1752 | 269.8 | 49.3 | 81.1 | 94.8 | 70 | 54.9 | 182.4 | 95 | 212.5 | 197.8 | 43.1 | 11.3 | 30 | 0.05 | 104 | 30 | 15.504 | 447.2 | 204 | 199.3 | 98.7 | 37.2 | 0.668 |  |  | 99.1 | 750.4 | 0.992 | -8 | 55.29 | 97 | 28 | 1.006 | 173.73 | 202 | 8070 | 196.61 | 46.51 | -47 | 17.06 | 43.68 | 40.81 | 45.23 | 45 | 57 | 69 | 81 | 37.25 | 88 | 90
8237 | 1749 | 269.5 | 49.4 | 81.1 | 94.8 | 70 | 54.9 | 182.3 | 95 | 212.3 | 197.3 | 43.1 | 11.3 | 30 | 0.044 | 104 | 30 | 15.513 | 448.4 | 204 | 199.4 | 98.7 | 37.2 | 0.667 |  |  | 99.2 | 750.3 | 0.99 | -8 | 43.92 | 97 | 28 | 1.002 | 172.94 | 197 | 9020 | 196.93 | 46.99 | -47.06 | 16.88 | 43.65 | 40.91 | 45.03 | 45 | 57 | 69 | 81 | 37.25 | 86 | 90
8238 | 1753 | 270 | 49.9 | 81.1 | 94.9 | 70 | 54.9 | 182.3 | 95 | 212.5 | 197.1 | 43.1 | 11.3 | 30 | 0.042 | 104 | 30 | 15.462 | 449.1 | 204 | 199.2 | 98.7 | 37.2 | 0.668 |  |  | 99.1 | 750.2 | 0.989 | -8 | 45.88 | 97 | 28 | 0.994 | 172.94 | 200 | 8920 | 198.54 | 45.83 | -47 | 17.06 | 43.61 | 40.91 | 45.12 | 45 | 57 | 69 | 81 | 37.25 | 86 | 86
8239 | 1745 | 269.1 | 49.2 | 81.1 | 95 | 70 | 54.9 | 182.3 | 95 | 212.3 | 197.2 | 43 | 11.3 | 30 | 0.049 | 104 | 30 | 15.395 | 449.9 | 204 | 199 | 98.7 | 37.2 | 0.667 |  |  | 99.1 | 750.2 | 0.991 | -8 | 45.88 | 97 | 28 | 1.003 | 172.94 | 193 | 8240 | 196.61 | 47.19 | -47 | 16.94 | 43.56 | 40.76 | 45.12 | 45 | 57 | 69 | 81 | 37.25 | 85 | 90
8240 | 1743 | 268.2 | 48.6 | 81.1 | 95 | 70 | 54.9 | 182.2 | 95 | 212.3 | 197.8 | 43 | 11.2 | 30 | 0.057 | 104 | 30 | 15.343 | 450.2 | 204 | 199.1 | 98.7 | 37.2 | 0.666 |  |  | 99.1 | 750.2 | 0.987 | -8 | 58.43 | 97 | 28 | 1.003 | 173.73 | 199 | 8950 | 198.23 | 46.76 | -46.94 | 17 | 43.65 | 40.83 | 44.92 | 45 | 57 | 69 | 81 | 37.25 | 85 | 86
8241 | 1754 | 269.2 | 50 | 81.1 | 95.1 | 70 | 54.9 | 182.8 | 95 | 213.2 | 197.8 | 43 | 11.3 | 30 | 0.053 | 104 | 30 | 15.363 | 449.5 | 204 | 199.3 | 98.7 | 37.2 | 0.667 |  |  | 99.1 | 750.3 | 0.986 | -8 | 50.2 | 97 | 28 | 1.013 | 173.33 | 197 | 8630 | 196.61 | 46.68 | -47.06 | 16.75 | 43.3 | 40.74 | 44.92 | 45 | 57 | 69 | 81 | 37.25 | 85 | 85
8242 | 1750 | 269.7 | 49.2 | 81.1 | 95 | 70 | 55 | 183.1 | 95 | 213.3 | 197.3 | 43 | 11.3 | 30 | 0.049 | 104 | 30 | 15.424 | 448.6 | 204 | 199.3 | 98.7 | 37.2 | 0.667 |  |  | 99.1 | 750.3 | 0.993 | -8 | 45.1 | 97 | 28 | 1.004 | 173.33 | 195 | 8600 | 198.54 | 45.92 | -47 | 16.94 | 43.56 | 40.88 | 44.92 | 45 | 57 | 69 | 81 | 37.25 | 87 | 85
8243 | 1744 | 268.2 | 48.8 | 81.1 | 94.9 | 70 | 55 | 182.5 | 95 | 212.4 | 197.6 | 43 | 11.3 | 30 | 0.061 | 104 | 30 | 15.349 | 448.6 | 204 | 198.9 | 98.7 | 37.2 | 0.665 |  |  | 99.1 | 750.3 | 0.992 | -8 | 54.51 | 97 | 28 | 0.992 | 172.16 | 193 | 9410 | 197.25 | 47.71 | -47.06 | 16.88 | 43.5 | 40.91 | 44.92 | 45 | 57 | 69 | 81 | 37.25 | 89 | 86
8244 | 1749 | 267.9 | 49 | 81.1 | 95 | 70 | 55 | 182.1 | 95 | 212 | 197.9 | 42.9 | 11.2 | 30 | 0.066 | 104 | 30 | 15.327 | 448.3 | 204 | 198.9 | 98.7 | 37.2 | 0.664 |  |  | 99.1 | 750.3 | 0.987 | -8 | 54.9 | 97 | 28 | 1.001 | 173.73 | 194 | 9020 | 196.61 | 47.78 | -46.88 | 16.75 | 43.55 | 40.89 | 44.83 | 45 | 57 | 69 | 81 | 37.25 | 91 | 87
8245 | 1757 | 269.9 | 50 | 81.1 | 95 | 70 | 55 | 182.5 | 95 | 212.7 | 197.9 | 42.9 | 11.2 | 30 | 0.052 | 104 | 30 | 15.373 | 447.4 | 204 | 199.3 | 98.7 | 37.2 | 0.667 |  |  | 99.1 | 750.3 | 0.992 | -8 | 49.8 | 97 | 28 | 0.988 | 173.73 | 202 | 7870 | 196.93 | 47.2 | -46.88 | 17 | 43.49 | 40.99 | 44.72 | 45 | 57 | 69 | 81 | 37.25 | 86 | 87
8246 | 1752 | 270.3 | 49.6 | 81.1 | 94.9 | 70 | 55 | 182.6 | 95 | 212.7 | 197 | 42.9 | 11.3 | 30 | 0.043 | 104 | 30.1 | 15.478 | 447.6 | 204 | 199.2 | 98.7 | 37.2 | 0.666 |  |  | 99.1 | 750.2 | 0.994 | -8 | 43.14 | 97 | 28 | 1.005 | 172.94 | 196 | 9020 | 201.45 | 47.23 | -47 | 16.88 | 43.71 | 41.04 | 44.83 | 45 | 57 | 69 | 81 | 37.25 | 87 | 92
8247 | 1751 | 269.8 | 49.5 | 81.1 | 94.9 | 70 | 55 | 182.5 | 95 | 212.6 | 196.9 | 43 | 11.3 | 30 | 0.052 | 104 | 30.1 | 15.424 | 447.8 | 204 | 198.6 | 98.7 | 37.2 | 0.664 |  |  | 99.1 | 750.1 | 0.988 | -8 | 46.27 | 97 | 28 | 1.006 | 172.16 | 193 | 9240 | 197.59 | 46.6 | -46.75 | 16.88 | 43.68 | 40.96 | 45.03 | 45 | 57 | 69 | 81 | 37.25 | 83 | 90
8248 | 1743 | 268 | 48.7 | 81.1 | 94.9 | 70 | 55 | 182.4 | 95 | 212.3 | 197.1 | 43 | 11.2 | 30 | 0.068 | 103.9 | 30.1 | 15.391 | 448.4 | 204 | 198.2 | 98.7 | 37.2 | 0.662 |  |  | 99.1 | 750 | 0.989 | -8 | 60 | 97 | 28 | 0.996 | 172.94 | 199 | 8920 | 195 | 46.98 | -46.75 | 16.81 | 43.66 | 41.16 | 45.03 | 45 | 57 | 69 | 81 | 37.25 | 86 | 84
8249 | 1741 | 266.5 | 48.4 | 81.1 | 94.9 | 70 | 55 | 182.1 | 95 | 212.1 | 197.4 | 43 | 11.2 | 30 | 0.071 | 103.9 | 30.1 | 15.283 | 448.6 | 204 | 198.2 | 98.7 | 37.2 | 0.661 |  |  | 99.1 | 750 | 0.994 | -8 | 60.39 | 97 | 28 | 1.006 | 171.37 | 199 | 8310 | 194.68 | 46.73 | -46.94 | 16.94 | 43.74 | 41.15 | 44.92 | 45 | 57 | 69 | 81 | 37.25 | 85 | 83
8250 | 1744 | 265.9 | 48.9 | 81.1 | 94.9 | 70 | 55 | 182.2 | 95 | 212.3 | 197.9 | 42.9 | 11.2 | 30 | 0.069 | 103.9 | 30 | 15.243 | 448.6 | 204 | 198.8 | 98.7 | 37.2 | 0.662 |  |  | 99.1 | 750 | 0.991 | -8 | 58.04 | 97 | 28 | 0.998 | 173.73 | 195 | 7900 | 197.91 | 47.89 | -47 | 17 | 43.67 | 41.06 | 44.83 | 45 | 57 | 69 | 81 | 37.25 | 87 | 85
8251 | 1753 | 267.7 | 49.3 | 81.1 | 94.9 | 70 | 55 | 182.5 | 95 | 212.6 | 198 | 42.9 | 11.2 | 30 | 0.056 | 104 | 30.1 | 15.305 | 447.5 | 204 | 199.3 | 98.7 | 37.2 | 0.665 |  |  | 99.1 | 750.1 | 0.992 | -8 | 53.33 | 97 | 28 | 1.006 | 174.12 | 201 | 8020 | 196.61 | 46.58 | -46.88 | 17 | 43.66 | 40.88 | 44.72 | 45 | 57 | 69 | 81 | 37.25 | 85 | 89
8252 | 1757 | 269.5 | 49.9 | 81.1 | 94.8 | 70 | 55 | 182.6 | 95 | 212.9 | 197.9 | 42.9 | 11.2 | 30 | 0.038 | 104.1 | 30.1 | 15.449 | 447.1 | 204 | 199.9 | 98.7 | 37.2 | 0.667 |  |  | 99.1 | 750.3 | 0.989 | -8 | 44.71 | 97 | 28 | 1.005 | 173.33 | 195 | 9680 | 198.54 | 47.66 | -47 | 17.06 | 43.74 | 40.99 | 44.92 | 45 | 57 | 69 | 81 | 37.25 | 84 | 88
8253 | 1749 | 269.7 | 48.8 | 81.1 | 94.9 | 70 | 55 | 182.9 | 95 | 213.1 | 197.1 | 43 | 11.2 | 30 | 0.035 | 104.1 | 30 | 15.535 | 447 | 204 | 199.7 | 98.7 | 37.2 | 0.665 |  |  | 99.1 | 750.3 | 0.99 | -8 | 41.57 | 97 | 28 | 1 | 172.94 | 200 | 8330 | 197.25 | 46.93 | -46.94 | 17.12 | 43.58 | 40.99 | 45.12 | 45 | 57 | 69 | 81 | 37.25 | 86 | 89
8254 | 1746 | 268.7 | 48.5 | 81.1 | 94.9 | 70 | 55 | 182.8 | 95 | 212.8 | 197.6 | 43.1 | 11.2 | 30 | 0.048 | 104 | 30.1 | 15.444 | 447.8 | 204 | 199.3 | 98.7 | 37.2 | 0.666 |  |  | 99.1 | 750.4 | 0.994 | -8 | 55.29 | 97 | 28 | 1.009 | 172.94 | 202 | 8700 | 199.52 | 46.52 | -46.94 | 16.81 | 43.67 | 40.91 | 45.23 | 45 | 57 | 69 | 81 | 37.25 | 87 | 93
8255 | 1747 | 268.3 | 48.7 | 81.1 | 94.8 | 70 | 55 | 182.4 | 95 | 212.3 | 198.2 | 43.1 | 11.2 | 30 | 0.053 | 104 | 30 | 15.423 | 448.9 | 204 | 199.4 | 98.7 | 37.2 | 0.667 |  |  | 99.1 | 750.5 | 0.999 | -8 | 56.47 | 97 | 28 | 0.993 | 173.73 | 195 | 8700 | 197.25 | 45.9 | -46.94 | 16.94 | 43.66 | 40.78 | 45.23 | 45 | 57 | 69 | 81 | 37.25 | 88 | 93
8256 | 1751 | 268.7 | 49.3 | 81.1 | 94.8 | 70 | 55 | 182.3 | 95 | 212.3 | 198.2 | 43.1 | 11.2 | 30 | 0.047 | 104.1 | 30.1 | 15.441 | 448.2 | 204 | 199.7 | 98.7 | 37.2 | 0.669 |  |  | 99.1 | 750.6 | 0.995 | -8 | 46.67 | 97 | 28 | 1 | 174.12 | 201 | 8550 | 196.61 | 46.93 | -47.12 | 17 | 43.59 | 40.8 | 45.03 | 45 | 57 | 69 | 81 | 37.25 | 86 | 89
8257 | 1752 | 269 | 50 | 81.1 | 94.9 | 70 | 55 | 182.4 | 95 | 212.4 | 197.9 | 43.1 | 11.2 | 30 | 0.044 | 104 | 30.1 | 15.485 | 448.1 | 204 | 199.6 | 98.7 | 37.2 | 0.67 |  |  | 99.1 | 750.6 | 0.986 | -8 | 44.31 | 97 | 28 | 0.995 | 172.55 | 196 | 8900 | 198.54 | 46.73 | -47 | 17 | 43.68 | 40.94 | 45.03 | 45 | 57 | 69 | 81 | 37.25 | 84 | 82
8258 | 1750 | 270.1 | 49.1 | 81.1 | 94.9 | 70 | 55 | 182.5 | 95 | 212.6 | 197.7 | 43.1 | 11.2 | 30 | 0.037 | 104.1 | 30 | 15.475 | 448.1 | 204 | 199.6 | 98.7 | 37.2 | 0.671 |  |  | 99.1 | 750.6 | 0.987 | -8 | 45.49 | 97 | 28 | 1.001 | 171.76 | 195 | 8800 | 198.54 | 46.08 | -47 | 17.31 | 43.47 | 40.74 | 45.03 | 45 | 57 | 69 | 81 | 37.25 | 88 | 92
8259 | 1749 | 269.7 | 49.1 | 81.1 | 94.9 | 70 | 55 | 182.6 | 95 | 212.7 | 197.3 | 43.1 | 11.2 | 30 | 0.04 | 104 | 30 | 15.495 | 447.4 | 204 | 199.4 | 98.7 | 37.2 | 0.669 |  |  | 99.1 | 750.6 | 0.99 | -8 | 44.31 | 97 | 28 | 0.998 | 172.55 | 195 | 8970 | 198.54 | 47.08 | -47.06 | 16.69 | 43.52 | 40.88 | 45.12 | 45 | 57 | 69 | 81 | 37.25 | 86 | 89
8260 | 1756 | 270.5 | 50.2 | 81.1 | 94.9 | 70 | 55 | 182.6 | 95 | 212.8 | 197.4 | 43.1 | 11.2 | 30 | 0.047 | 104 | 29.9 | 15.408 | 448 | 204 | 199 | 98.7 | 37.2 | 0.669 |  |  | 99.1 | 750.6 | 0.992 | -8 | 52.16 | 97 | 28 | 1.002 | 173.73 | 201 | 8800 | 197.91 | 46.18 | -47 | 17.06 | 43.59 | 40.84 | 45.12 | 45 | 57 | 69 | 81 | 37.25 | 89 | 86
8261 | 1750 | 271.8 | 49.2 | 81.1 | 94.8 | 70 | 55.1 | 182.8 | 95 | 212.9 | 197 | 43 | 11.2 | 30 | 0.038 | 104.1 | 29.9 | 15.497 | 447.1 | 204 | 199.1 | 98.7 | 37.2 | 0.67 |  |  | 99.1 | 750.4 | 0.992 | -8 | 42.35 | 97 | 28 | 1.011 | 172.94 | 198 | 8290 | 198.23 | 45.75 | -47 | 17.12 | 43.36 | 40.85 | 45.03 | 45 | 57 | 69 | 81 | 37.25 | 87 | 90
8262 | 1737 | 267.1 | 48.1 | 81.1 | 94.9 | 70 | 55.1 | 182.4 | 95 | 212.3 | 197 | 43 | 11.2 | 30 | 0.065 | 103.9 | 30 | 15.396 | 448.7 | 204 | 198.3 | 98.7 | 37.2 | 0.665 |  |  | 99.1 | 750.4 | 0.987 | -8 | 54.12 | 97 | 28 | 0.999 | 172.55 | 194 | 8870 | 198.23 | 47.12 | -46.88 | 16.69 | 43.66 | 40.93 | 45.03 | 45 | 57 | 69 | 81 | 37.25 | 86 | 90
8263 | 1731 | 264 | 47.2 | 81.1 | 94.9 | 70 | 55.1 | 181.8 | 95 | 211.5 | 197.1 | 42.9 | 11.2 | 30 | 0.082 | 103.9 | 29.9 | 15.238 | 450 | 204 | 197.9 | 98.7 | 37.2 | 0.661 |  |  | 99.1 | 750.4 | 0.992 | -8 | 60 | 97 | 28 | 1.001 | 172.94 | 202 | 7940 | 194.36 | 46.53 | -46.94 | 16.69 | 43.61 | 40.93 | 44.83 | 45 | 57 | 69 | 81 | 37.65 | 84 | 86
8264 | 1737 | 262.3 | 47.4 | 81.1 | 94.8 | 70 | 55.1 | 181.7 | 95 | 211.5 | 197.4 | 42.8 | 11.2 | 30 | 0.086 | 103.8 | 29.9 | 15.124 | 449.8 | 204 | 198.1 | 98.7 | 37.2 | 0.659 |  |  | 99.1 | 750.6 | 0.994 | -8 | 59.61 | 97 | 28 | 1.014 | 173.33 | 194 | 8730 | 196.93 | 48 | -47 | 16.69 | 43.67 | 40.95 | 44.72 | 45 | 57 | 69 | 81 | 37.65 | 86 | 81
8265 | 1749 | 263.7 | 48.7 | 81.1 | 94.8 | 70 | 55.1 | 182 | 95 | 211.9 | 198.3 | 42.8 | 11.2 | 30 | 0.072 | 103.9 | 29.9 | 15.172 | 449.9 | 204 | 199.1 | 98.7 | 37.2 | 0.662 |  |  | 99.1 | 750.8 | 0.99 | -8 | 58.82 | 97 | 28 | 0.999 | 174.12 | 193 | 9240 | 198.23 | 48 | -46.88 | 17 | 43.66 | 40.89 | 44.62 | 45 | 57 | 69 | 81 | 37.65 | 85 | 90
8266 | 1766 | 269.8 | 50.1 | 81.1 | 94.8 | 70 | 55.1 | 183 | 95 | 213.4 | 197.9 | 42.8 | 11.2 | 30 | 0.036 | 104.1 | 30 | 15.418 | 449 | 204 | 200.4 | 98.7 | 37.2 | 0.668 |  |  | 99.1 | 751 | 0.99 | -8 | 43.53 | 97 | 28 | 0.999 | 174.51 | 196 | 9020 | 202.1 | 46.65 | -46.94 | 16.94 | 43.48 | 40.88 | 44.62 | 45 | 57 | 69 | 81 | 37.65 | 86 | 93
8267 | 1751 | 268.2 | 49.1 | 81.1 | 94.8 | 70 | 55.1 | 183.3 | 95 | 213.6 | 197.4 | 42.9 | 11.2 | 30 | 0.033 | 104.1 | 30 | 15.571 | 448.1 | 204 | 200.1 | 98.7 | 37.2 | 0.668 |  |  | 99.1 | 751 | 0.994 | -8 | 40.39 | 97 | 28 | 1.006 | 172.55 | 199 | 9700 | 198.23 | 47.25 | -47.06 | 17 | 43.55 | 40.96 | 45.12 | 45 | 57 | 69 | 81 | 37.65 | 87 | 90
8268 | 1758 | 269.5 | 49.9 | 81.1 | 94.9 | 70 | 55.1 | 183.3 | 95 | 213.6 | 197.4 | 43 | 11.2 | 30 | 0.035 | 104.1 | 30 | 15.498 | 449.7 | 204 | 199.7 | 98.7 | 37.2 | 0.668 |  |  | 99.1 | 751 | 0.992 | -8 | 48.63 | 97 | 28 | 1.004 | 173.33 | 194 | 9430 | 199.84 | 46.59 | -47 | 17 | 43.52 | 40.81 | 45.33 | 45 | 57 | 69 | 81 | 37.25 | 87 | 88
8269 | 1756 | 270.4 | 49.7 | 81.1 | 94.9 | 70 | 55.1 | 183.1 | 95 | 213.3 | 197.5 | 43.1 | 11.2 | 30 | 0.037 | 104.1 | 30 | 15.478 | 449.4 | 204 | 199.6 | 98.7 | 37.2 | 0.67 |  |  | 99.1 | 751 | 0.992 | -8 | 45.49 | 97 | 28 | 0.998 | 173.33 | 195 | 8550 | 197.25 | 46.98 | -47 | 17.06 | 43.74 | 40.77 | 45.33 | 45 | 57 | 69 | 81 | 37.25 | 90 | 89
8270 | 1760 | 271.6 | 50.2 | 81.1 | 94.9 | 70 | 55.1 | 183 | 95 | 213.4 | 197.6 | 43.1 | 11.2 | 30 | 0.043 | 104.1 | 30 | 15.48 | 450.8 | 204 | 199.2 | 98.7 | 37.2 | 0.669 |  |  | 99.1 | 751 | 0.988 | -8 | 51.37 | 97 | 28 | 1.011 | 172.16 | 201 | 8920 | 198.23 | 47.22 | -46.81 | 16.94 | 43.67 | 40.85 | 45.44 | 45 | 57 | 69 | 81 | 37.25 | 87 | 88
8271 | 1754 | 271.7 | 49.5 | 81.1 | 94.9 | 70 | 55.2 | 183 | 95 | 213.3 | 197.6 | 43.1 | 11.2 | 30 | 0.045 | 104.1 | 30 | 15.469 | 450.9 | 204 | 199.1 | 98.7 | 37.2 | 0.667 |  |  | 99.2 | 750.9 | 0.99 | -8 | 49.41 | 97 | 28 | 1.009 | 173.33 | 199 | 8330 | 198.23 | 45.97 | -47 | 16.88 | 43.74 | 41.02 | 45.12 | 45 | 57 | 69 | 81 | 37.25 | 85 | 85
8272 | 1744 | 268 | 49 | 81.1 | 94.8 | 70 | 55.2 | 182.6 | 95 | 212.7 | 197.4 | 43.1 | 11.2 | 30 | 0.063 | 104 | 29.9 | 15.388 | 452.4 | 204 | 198.6 | 98.7 | 37.2 | 0.663 |  |  | 99.1 | 750.9 | 0.991 | -8 | 57.65 | 97 | 28 | 0.993 | 172.16 | 200 | 9190 | 195 | 46.47 | -46.88 | 17 | 43.66 | 40.94 | 45.12 | 45 | 57 | 69 | 81 | 37.25 | 87 | 86
8273 | 1744 | 266.2 | 49.2 | 81.1 | 94.9 | 70 | 55.2 | 182.4 | 95 | 212.3 | 197.8 | 43 | 11.2 | 30 | 0.072 | 103.9 | 29.9 | 15.337 | 452.8 | 204 | 198.6 | 98.7 | 37.2 | 0.66 |  |  | 99.1 | 750.9 | 0.988 | -8 | 60.78 | 97 | 28 | 1.013 | 173.33 | 194 | 8120 | 197.27 | 47.85 | -47 | 16.94 | 43.78 | 41.01 | 44.92 | 45 | 57 | 69 | 81 | 37.65 | 85 | 90
8274 | 1754 | 268.4 | 49.5 | 81.1 | 94.9 | 70 | 55.2 | 182.5 | 95 | 212.6 | 198.1 | 42.9 | 11.2 | 30 | 0.059 | 104 | 29.9 | 15.362 | 451.8 | 204 | 199.2 | 98.7 | 37.2 | 0.663 |  |  | 99.1 | 750.9 | 0.988 | -8 | 55.69 | 97 | 28 | 1.018 | 174.12 | 202 | 7970 | 196.61 | 47.26 | -47.06 | 17.06 | 43.64 | 40.95 | 44.72 | 45 | 57 | 69 | 81 | 37.65 | 85 | 87
8275 | 1758 | 271.1 | 50 | 81.1 | 94.9 | 70 | 55.2 | 182.8 | 95 | 213 | 197.5 | 42.9 | 11.2 | 30 | 0.039 | 104.1 | 29.9 | 15.47 | 450.4 | 204 | 199.8 | 98.7 | 37.2 | 0.665 |  |  | 99.1 | 750.9 | 0.993 | -8 | 46.27 | 97 | 28 | 1.002 | 173.33 | 202 | 8900 | 197.25 | 47.16 | -46.94 | 17 | 43.46 | 40.75 | 44.83 | 45 | 57 | 69 | 81 | 37.25 | 86 | 90
8276 | 1749 | 269.6 | 49.3 | 81.1 | 94.9 | 70 | 55.2 | 183 | 95 | 213.2 | 197.1 | 43 | 11.2 | 30 | 0.04 | 104 | 30 | 15.492 | 450.8 | 204 | 199.4 | 98.7 | 37.2 | 0.664 |  |  | 99.1 | 750.8 | 0.988 | -8 | 45.88 | 97 | 28 | 1.005 | 172.55 | 197 | 8380 | 197.91 | 46.03 | -46.81 | 16.94 | 43.35 | 40.91 | 45.03 | 45 | 57 | 69 | 81 | 37.25 | 85 | 91
8277 | 1752 | 270.2 | 49.6 | 81.1 | 94.9 | 70 | 55.2 | 183 | 95 | 213.2 | 197.7 | 43 | 11.2 | 30 | 0.044 | 104.1 | 29.9 | 15.461 | 450.1 | 204 | 199.4 | 98.7 | 37.2 | 0.665 |  |  | 99.1 | 750.7 | 0.987 | -8 | 54.9 | 97 | 28 | 0.996 | 173.33 | 199 | 8680 | 198.23 | 46.48 | -47.19 | 17.19 | 43.69 | 40.82 | 45.12 | 45 | 57 | 69 | 81 | 37.25 | 86 | 85
8278 | 1749 | 269.4 | 49.3 | 81.1 | 94.9 | 70 | 55.2 | 182.6 | 95 | 212.7 | 197.6 | 43 | 11.2 | 30 | 0.046 | 104 | 29.9 | 15.529 | 450.4 | 204 | 199.4 | 98.7 | 37.2 | 0.665 |  |  | 99.1 | 750.6 | 0.989 | -8 | 47.45 | 97 | 28 | 1.003 | 172.55 | 198 | 8580 | 197.59 | 47.16 | -47 | 16.88 | 43.55 | 40.64 | 45.03 | 45 | 57 | 69 | 81 | 37.25 | 88 | 84
8279 | 1744 | 267.8 | 48.5 | 81.1 | 94.9 | 70 | 55.2 | 182.3 | 95 | 212.2 | 197.9 | 43.1 | 11.2 | 30 | 0.058 | 104 | 29.9 | 15.476 | 451.1 | 204 | 199.2 | 98.7 | 37.2 | 0.665 |  |  | 99.1 | 750.7 | 0.986 | -8 | 57.25 | 97 | 28 | 1.01 | 173.73 | 195 | 8380 | 197.25 | 46.48 | -46.94 | 16.88 | 43.56 | 40.76 | 45.03 | 45 | 57 | 69 | 81 | 37.65 | 89 | 86
8280 | 1749 | 267.1 | 49.3 | 81.1 | 94.9 | 70 | 55.2 | 182.1 | 95 | 212.1 | 198.2 | 43 | 11.2 | 30 | 0.064 | 104 | 29.9 | 15.355 | 451.6 | 204 | 199.1 | 98.7 | 37.2 | 0.663 |  |  | 99.1 | 750.8 | 0.993 | -8 | 60 | 97 | 28 | 0.998 | 173.73 | 203 | 8290 | 197.25 | 46.66 | -47.06 | 16.94 | 43.32 | 40.92 | 44.92 | 45 | 57 | 69 | 81 | 37.65 | 87 | 88
8281 | 1753 | 268.9 | 49.5 | 81.1 | 94.9 | 70 | 55.2 | 182.5 | 95 | 212.6 | 198 | 43 | 11.2 | 30 | 0.049 | 104 | 29.9 | 15.297 | 451.5 | 204 | 199.6 | 98.7 | 37.2 | 0.665 |  |  | 99.1 | 750.8 | 0.99 | -8 | 46.27 | 97 | 28 | 0.999 | 174.12 | 203 | 8750 | 196.93 | 46.75 | -46.81 | 16.69 | 43.54 | 40.89 | 44.83 | 45 | 57 | 69 | 81 | 37.25 | 86 | 88
8282 | 1754 | 270.5 | 49.6 | 81.1 | 94.9 | 70 | 55.2 | 182.9 | 95 | 213.2 | 197.6 | 42.9 | 11.2 | 30 | 0.044 | 104 | 29.9 | 15.366 | 451 | 204 | 199.5 | 98.7 | 37.2 | 0.666 |  |  | 99.1 | 750.8 | 0.995 | -8 | 45.1 | 97 | 28 | 0.999 | 173.33 | 200 | 8750 | 196.93 | 46.62 | -46.81 | 16.88 | 43.54 | 40.84 | 44.92 | 45 | 57 | 69 | 81 | 37.25 | 83 | 89
8283 | 1750 | 270 | 49.4 | 81.1 | 94.9 | 70 | 55.2 | 182.7 | 95 | 212.9 | 197.4 | 43 | 11.2 | 30 | 0.046 | 104 | 30 | 15.383 | 451.7 | 204 | 199.3 | 98.7 | 37.2 | 0.666 |  |  | 99.1 | 750.7 | 0.991 | -8 | 48.24 | 97 | 28 | 0.991 | 172.94 | 196 | 8920 | 198.54 | 45.73 | -46.88 | 16.94 | 43.62 | 40.87 | 45.03 | 45 | 57 | 69 | 81 | 37.25 | 86 | 87
8284 | 1743 | 267.9 | 48.8 | 81.1 | 94.9 | 70 | 55.2 | 182.4 | 95 | 212.3 | 197.5 | 43 | 11.2 | 30 | 0.053 | 104 | 29.9 | 15.39 | 452.7 | 204 | 199 | 98.7 | 37.2 | 0.665 |  |  | 99.1 | 750.7 | 0.993 | -8 | 48.63 | 97 | 28 | 1.012 | 173.33 | 200 | 8240 | 198.23 | 47.05 | -47 | 17.12 | 43.58 | 40.85 | 45.03 | 45 | 57 | 69 | 81 | 37.25 | 89 | 86
8285 | 1747 | 267.9 | 49.1 | 81.1 | 94.9 | 70 | 55.2 | 182.3 | 95 | 212.3 | 197.7 | 43 | 11.2 | 30 | 0.063 | 103.9 | 29.9 | 15.325 | 452.5 | 204 | 198.8 | 98.7 | 37.2 | 0.664 |  |  | 99.1 | 750.7 | 0.992 | -8 | 58.04 | 97 | 28 | 0.995 | 173.33 | 203 | 8680 | 197.91 | 46.6 | -46.94 | 16.69 | 43.64 | 41.02 | 45.03 | 45 | 57 | 69 | 81 | 37.25 | 85 | 84
8286 | 1746 | 266.4 | 49.2 | 81.1 | 94.9 | 70 | 55.2 | 182.1 | 95 | 212 | 198.1 | 43 | 11.2 | 30 | 0.067 | 103.9 | 30 | 15.342 | 451.8 | 204 | 198.9 | 98.7 | 37.2 | 0.663 |  |  | 99.1 | 750.7 | 0.994 | -8 | 59.61 | 97 | 28 | 0.997 | 174.12 | 201 | 8510 | 196.93 | 46.8 | -47 | 17 | 43.57 | 41.07 | 44.92 | 45 | 57 | 69 | 81 | 37.65 | 87 | 84
8287 | 1749 | 267.7 | 48.7 | 81.1 | 94.9 | 70 | 55.2 | 182.6 | 95 | 212.7 | 198.2 | 43 | 11.2 | 30 | 0.059 | 104 | 30 | 15.408 | 452.4 | 204 | 199.3 | 98.7 | 37.2 | 0.664 |  |  | 99.1 | 750.8 | 1.003 | -8 | 50.59 | 97 | 28 | 1.01 | 174.12 | 195 | 8260 | 197.25 | 46.66 | -46.94 | 17 | 43.52 | 41 | 44.72 | 45 | 57 | 69 | 81 | 37.25 | 88 | 87
8288 | 1754 | 268.4 | 49.3 | 81.1 | 95 | 70 | 55.2 | 182.7 | 95 | 213 | 197.9 | 43 | 11.2 | 30 | 0.054 | 104 | 30 | 15.385 | 453.2 | 204 | 199.3 | 98.7 | 37.2 | 0.666 |  |  | 99.1 | 750.9 | 0.994 | -8 | 50.2 | 97 | 28 | 0.989 | 173.73 | 199 | 9310 | 198.23 | 47.05 | -46.81 | 16.81 | 43.65 | 40.96 | 44.83 | 45 | 57 | 69 | 81 | 37.25 | 86 | 85
8289 | 1747 | 268.2 | 49.1 | 81.1 | 94.9 | 70 | 55.2 | 182.8 | 95 | 212.8 | 197.9 | 43 | 11.2 | 30 | 0.058 | 104 | 30 | 15.379 | 452.8 | 204 | 199.2 | 98.7 | 37.2 | 0.665 |  |  | 99.1 | 750.9 | 0.987 | -8 | 52.94 | 97 | 28 | 1.004 | 173.33 | 199 | 8970 | 197.59 | 46.57 | -46.94 | 16.94 | 43.76 | 41.17 | 44.83 | 45 | 57 | 69 | 81 | 37.65 | 90 | 85
8290 | 1748 | 267.2 | 48.6 | 81.1 | 94.9 | 70 | 55.2 | 182.3 | 95 | 212.4 | 197.9 | 43 | 11.2 | 30 | 0.061 | 104 | 30 | 15.355 | 452.9 | 204 | 199 | 98.7 | 37.2 | 0.665 |  |  | 99.1 | 750.9 | 0.99 | -8 | 56.86 | 97 | 28 | 0.993 | 173.73 | 202 | 8970 | 197.59 | 47.67 | -47.06 | 16.88 | 43.7 | 41.01 | 44.92 | 45 | 57 | 69 | 81 | 37.65 | 88 | 87
8291 | 1754 | 268 | 49.8 | 81.1 | 94.9 | 70 | 55.3 | 182.4 | 95 | 212.5 | 198.3 | 43 | 11.2 | 30 | 0.058 | 104 | 30 | 15.36 | 452.4 | 204 | 199.4 | 98.7 | 37.2 | 0.665 |  |  | 99.1 | 751.1 | 0.987 | -8 | 54.51 | 97 | 28 | 1.022 | 174.51 | 196 | 8970 | 198.54 | 47.78 | -46.94 | 16.88 | 43.69 | 40.97 | 44.92 | 45 | 57 | 69 | 81 | 37.65 | 88 | 90
8292 | 1758 | 270.4 | 50.1 | 81.1 | 94.9 | 70 | 55.3 | 182.7 | 95 | 212.9 | 198 | 43 | 11.2 | 30 | 0.043 | 104.1 | 30 | 15.435 | 451.4 | 204 | 199.8 | 98.7 | 37.2 | 0.665 |  |  | 99.1 | 751.1 | 0.99 | -8 | 46.27 | 97 | 28 | 1.014 | 173.73 | 199 | 8850 | 196.61 | 47.23 | -46.88 | 16.94 | 43.38 | 40.92 | 44.83 | 45 | 57 | 69 | 81 | 37.25 | 88 | 88
8293 | 1753 | 271.1 | 49.6 | 81.1 | 95 | 70 | 55.3 | 182.9 | 95 | 213 | 197.7 | 43 | 11.2 | 30 | 0.041 | 104.1 | 30 | 15.512 | 451.7 | 204 | 199.5 | 98.7 | 37.2 | 0.664 |  |  | 99.1 | 751.1 | 0.985 | -8 | 44.31 | 97 | 28 | 1.006 | 172.94 | 194 | 9410 | 196.93 | 47.24 | -47 | 17 | 43.72 | 40.87 | 44.92 | 45 | 57 | 69 | 81 | 37.25 | 87 | 88
8294 | 1751 | 270.1 | 49.7 | 81.1 | 95 | 70 | 55.3 | 182.7 | 95 | 213 | 197.8 | 43.1 | 11.2 | 30 | 0.052 | 104 | 30.1 | 15.505 | 453.4 | 204 | 199.2 | 98.7 | 37.2 | 0.661 |  |  | 99.1 | 751 | 0.989 | -8 | 56.47 | 97 | 28 | 1.011 | 173.33 | 195 | 7870 | 199.52 | 47.1 | -47 | 17.19 | 43.7 | 40.87 | 45.12 | 45 | 57 | 69 | 81 | 37.65 | 87 | 86
8295 | 1753 | 270.7 | 49.9 | 81.1 | 95 | 70 | 55.3 | 182.8 | 95 | 212.9 | 198.2 | 43.1 | 11.2 | 30 | 0.05 | 104.1 | 30 | 15.504 | 453.8 | 204 | 199.4 | 98.7 | 37.2 | 0.663 |  |  | 99.1 | 750.8 | 0.991 | -8 | 52.55 | 97 | 28 | 1.005 | 174.12 | 200 | 8290 | 196.93 | 47.58 | -47.06 | 17.19 | 43.54 | 40.8 | 45.03 | 45 | 57 | 69 | 81 | 37.25 | 86 | 92
8296 | 1753 | 270.9 | 49.6 | 81.1 | 95 | 70 | 55.3 | 182.5 | 95 | 212.6 | 197.6 | 43.1 | 11.2 | 30 | 0.043 | 104.1 | 30.1 | 15.533 | 453.3 | 204 | 199.6 | 98.7 | 37.2 | 0.662 |  |  | 99.1 | 750.7 | 0.99 | -8 | 41.57 | 97 | 28 | 0.996 | 173.73 | 199 | 8650 | 198.86 | 46.94 | -47.19 | 17.44 | 43.52 | 40.83 | 44.92 | 45 | 57 | 69 | 81 | 37.25 | 87 | 87
8297 | 1755 | 271.5 | 50.4 | 81.1 | 95 | 70 | 55.3 | 182.8 | 95 | 213 | 197.4 | 43.1 | 11.2 | 30 | 0.043 | 104.1 | 30 | 15.517 | 453.1 | 204 | 199.3 | 98.7 | 37.2 | 0.663 |  |  | 99.1 | 750.6 | 0.984 | -8 | 48.24 | 97 | 28 | 1.013 | 172.55 | 195 | 8460 | 198.86 | 45.79 | -47.06 | 16.94 | 43.63 | 40.85 | 45.12 | 45 | 57 | 69 | 81 | 37.25 | 88 | 94
8298 | 1750 | 271.7 | 49.6 | 81.1 | 94.9 | 70 | 55.3 | 183 | 95 | 213.2 | 197.3 | 43.1 | 11.2 | 30 | 0.042 | 104.1 | 30 | 15.52 | 452.5 | 204 | 199.3 | 98.7 | 37.2 | 0.663 |  |  | 99.1 | 750.5 | 0.992 | -8 | 45.49 | 97 | 28 | 1.002 | 173.33 | 198 | 8430 | 197.91 | 45.94 | -46.94 | 16.94 | 43.64 | 40.82 | 45.12 | 45 | 57 | 69 | 81 | 37.25 | 85 | 91
8299 | 1745 | 269.9 | 49 | 81.1 | 94.9 | 70 | 55.3 | 182.6 | 95 | 212.5 | 197.2 | 43.1 | 11.2 | 30 | 0.051 | 104 | 30 | 15.443 | 452.9 | 204 | 198.9 | 98.7 | 37.2 | 0.66 |  |  | 99.1 | 750.3 | 0.993 | -8 | 52.94 | 97 | 28 | 0.994 | 172.94 | 199 | 9480 | 197.59 | 46.89 | -47.19 | 16.94 | 43.57 | 40.91 | 45.12 | 45 | 57 | 69 | 81 | 37.25 | 86 | 88
8300 | 1743 | 268.4 | 48.7 | 81.1 | 95 | 70 | 55.3 | 182.8 | 95 | 212.9 | 197.5 | 43.1 | 11.2 | 30 | 0.064 | 104 | 29.9 | 15.365 | 454.1 | 204 | 198.7 | 98.7 | 37.2 | 0.658 |  |  | 99.1 | 750.3 | 0.987 | -8 | 53.73 | 97 | 28 | 1.001 | 173.33 | 195 | 8190 | 197.25 | 47.18 | -46.81 | 17.06 | 43.51 | 40.81 | 45.12 | 45 | 57 | 69 | 81 | 37.25 | 89 | 87
8301 | 1746 | 267.1 | 49.2 | 81.1 | 94.9 | 70 | 55.3 | 182.9 | 95 | 212.8 | 197.8 | 43 | 11.2 | 30 | 0.073 | 103.9 | 29.9 | 15.234 | 455.1 | 204 | 198.7 | 98.7 | 37.2 | 0.657 |  |  | 99.1 | 750.4 | 0.993 | -8 | 60.39 | 97 | 28 | 1.001 | 172.16 | 201 | 8730 | 197.59 | 46.64 | -46.94 | 16.88 | 43.49 | 40.9 | 44.92 | 45 | 57 | 69 | 81 | 37.25 | 88 | 87
8302 | 1746 | 266.8 | 48.7 | 81.1 | 94.9 | 70 | 55.3 | 182.4 | 95 | 212.3 | 198.1 | 42.9 | 11.2 | 30 | 0.068 | 104 | 30 | 15.209 | 453.8 | 204 | 199 | 98.7 | 37.2 | 0.657 |  |  | 99.1 | 750.4 | 0.993 | -8 | 54.9 | 97 | 28 | 0.995 | 174.12 | 193 | 8700 | 200.16 | 47.75 | -46.88 | 16.88 | 43.62 | 40.91 | 44.72 | 45 | 57 | 69 | 81 | 37.65 | 87 | 87
8303 | 1753 | 268.4 | 49.5 | 81.2 | 95 | 70 | 55.3 | 182.4 | 95 | 212.5 | 198.1 | 42.9 | 11.2 | 30 | 0.053 | 104 | 30 | 15.362 | 453.1 | 204 | 199.7 | 98.7 | 37.2 | 0.66 |  |  | 99.1 | 750.5 | 0.992 | -8 | 48.24 | 97 | 28 | 1.015 | 174.12 | 195 | 9120 | 199.52 | 46.87 | -46.88 | 17 | 43.49 | 40.85 | 44.72 | 45 | 57 | 69 | 81 | 37.65 | 86 | 89
8304 | 1751 | 268.8 | 49.4 | 81.2 | 95 | 70 | 55.3 | 182.4 | 95 | 212.4 | 197.5 | 43 | 11.2 | 30 | 0.047 | 104 | 30.1 | 15.444 | 453.3 | 204 | 199.5 | 98.7 | 37.2 | 0.66 |  |  | 99.1 | 750.5 | 0.987 | -8 | 44.31 | 97 | 28 | 0.993 | 172.94 | 195 | 8800 | 196.93 | 47.11 | -46.94 | 16.81 | 43.64 | 40.9 | 44.83 | 45 | 57 | 69 | 81 | 37.65 | 86 | 90
8305 | 1749 | 268.4 | 49.4 | 81.2 | 95 | 70 | 55.3 | 182.3 | 95 | 212.3 | 197.9 | 43 | 11.2 | 30 | 0.052 | 104 | 30.1 | 15.456 | 453.7 | 204 | 199.4 | 98.7 | 37.2 | 0.66 |  |  | 99.1 | 750.6 | 0.99 | -8 | 53.33 | 97 | 28 | 1.006 | 173.33 | 200 | 8360 | 199.52 | 47.86 | -47.06 | 17.06 | 43.76 | 40.96 | 44.92 | 45 | 57 | 69 | 81 | 37.65 | 87 | 92
8306 | 1752 | 269 | 48.9 | 81.2 | 95 | 70 | 55.3 | 182.7 | 95 | 213 | 198.3 | 43 | 11.2 | 30 | 0.057 | 104 | 30 | 15.43 | 450.9 | 204 | 199.4 | 98.7 | 37.2 | 0.66 |  |  | 99.1 | 750.7 | 0.993 | -8 | 57.65 | 97 | 28 | 0.992 | 173.73 | 203 | 9140 | 196.61 | 47.16 | -47.06 | 17.12 | 43.67 | 40.85 | 44.92 | 45 | 57 | 69 | 81 | 37.65 | 88 | 88
8307 | 1750 | 268.5 | 49.4 | 81.2 | 94.9 | 70 | 55.3 | 182.6 | 95 | 212.7 | 198 | 43 | 11.3 | 30 | 0.055 | 104 | 30 | 15.444 | 450.2 | 204 | 199.4 | 98.7 | 37.2 | 0.66 |  |  | 99.1 | 750.7 | 0.994 | -8 | 53.33 | 97 | 28 | 0.996 | 173.73 | 195 | 9480 | 199.84 | 47.14 | -47 | 17.06 | 43.8 | 40.96 | 44.83 | 45 | 57 | 69 | 81 | 37.25 | 87 | 86
8308 | 1749 | 268.6 | 49.2 | 81.2 | 94.9 | 70 | 55.3 | 182.4 | 95 | 212.4 | 198.1 | 43 | 11.2 | 30 | 0.058 | 104 | 30.1 | 15.45 | 450.8 | 204 | 199.3 | 98.7 | 37.2 | 0.659 |  |  | 99.1 | 750.8 | 0.989 | -8 | 56.86 | 97 | 28 | 1.009 | 173.73 | 194 | 9040 | 197.59 | 47.68 | -47 | 16.94 | 43.41 | 41.03 | 44.83 | 45 | 57 | 69 | 81 | 37.25 | 86 | 88
8309 | 1750 | 267.8 | 49.1 | 81.2 | 94.9 | 70 | 55.3 | 182.5 | 95 | 212.6 | 197.9 | 43 | 11.2 | 30 | 0.063 | 104 | 30 | 15.409 | 452.1 | 204 | 199 | 98.7 | 37.2 | 0.658 |  |  | 99.1 | 750.8 | 0.985 | -8 | 50.2 | 97 | 28 | 1.015 | 173.33 | 201 | 8380 | 197.59 | 47.75 | -46.94 | 16.81 | 43.77 | 41.04 | 44.83 | 45 | 57 | 69 | 81 | 37.65 | 87 | 88
8310 | 1757 | 269.7 | 49.9 | 81.2 | 94.9 | 70 | 55.3 | 182.6 | 95 | 212.7 | 198 | 43 | 11.3 | 30 | 0.052 | 104 | 30.1 | 15.393 | 450.5 | 204 | 199.2 | 98.7 | 37.2 | 0.66 |  |  | 99.1 | 750.8 | 0.987 | -8 | 52.55 | 97 | 28 | 0.992 | 173.33 | 196 | 8210 | 198.54 | 46.66 | -46.94 | 17 | 43.67 | 40.95 | 44.83 | 45 | 57 | 69 | 81 | 37.65 | 84 | 87
8311 | 1749 | 269.9 | 49.6 | 81.2 | 94.9 | 70 | 55.3 | 182.7 | 95 | 212.8 | 197.5 | 43 | 11.3 | 30 | 0.04 | 104 | 30.1 | 15.508 | 451.3 | 204 | 199.6 | 98.7 | 37.2 | 0.66 |  |  | 99.1 | 750.8 | 0.989 | -8 | 41.96 | 97 | 28 | 0.997 | 172.94 | 199 | 9210 | 199.52 | 47.02 | -47 | 17.12 | 43.49 | 40.97 | 44.83 | 45 | 57 | 69 | 81 | 37.25 | 85 | 87
8312 | 1747 | 267.6 | 48.8 | 81.2 | 94.9 | 70 | 55.3 | 182.7 | 95 | 212.9 | 197.6 | 43 | 11.2 | 30 | 0.058 | 104 | 30.1 | 15.345 | 452.4 | 204 | 199 | 98.7 | 37.2 | 0.657 |  |  | 99.1 | 750.7 | 0.99 | -8 | 54.51 | 97 | 28 | 1.008 | 172.94 | 194 | 8380 | 196.93 | 47.66 | -46.88 | 16.81 | 43.55 | 40.99 | 44.83 | 45 | 57 | 69 | 81 | 37.25 | 87 | 92
8313 | 1751 | 267.7 | 49.2 | 81.2 | 95 | 70 | 55.3 | 182.7 | 95 | 212.7 | 198.2 | 43 | 11.2 | 30 | 0.064 | 104 | 30 | 15.321 | 452.3 | 204 | 199.1 | 98.7 | 37.2 | 0.658 |  |  | 99.1 | 750.6 | 0.995 | -8 | 58.43 | 97 | 28 | 0.994 | 173.73 | 204 | 8290 | 198.23 | 47.86 | -46.94 | 16.88 | 43.73 | 40.97 | 44.83 | 45 | 57 | 69 | 81 | 37.65 | 88 | 92
8314 | 1752 | 268.1 | 49.6 | 81.2 | 95.1 | 70 | 55.3 | 182.3 | 95 | 212.2 | 198.8 | 43 | 11.2 | 30 | 0.054 | 104 | 29.9 | 15.342 | 450.9 | 204 | 200 | 98.7 | 37.2 | 0.661 |  |  | 99.1 | 750.6 | 0.989 | -8 | 49.8 | 97 | 28 | 1.01 | 173.73 | 195 | 9900 | 199.84 | 47.55 | -47 | 17.12 | 43.54 | 40.95 | 44.83 | 45 | 57 | 69 | 81 | 37.65 | 88 | 85
8315 | 1757 | 271.3 | 49.9 | 81.2 | 95 | 70 | 55.3 | 182.8 | 95 | 213 | 197.9 | 43 | 11.2 | 30 | 0.03 | 104.1 | 30 | 15.505 | 449.7 | 204 | 200.5 | 98.7 | 37.2 | 0.663 |  |  | 99.1 | 750.7 | 0.99 | -8 | 40.39 | 97 | 28 | 0.994 | 173.33 | 200 | 8970 | 198.54 | 47.13 | -47.06 | 17.25 | 43.69 | 40.72 | 44.92 | 45 | 57 | 69 | 81 | 37.25 | 86 | 86
8316 | 1757 | 272 | 49.8 | 81.2 | 95 | 70 | 55.3 | 182.8 | 95 | 213 | 197.7 | 43 | 11.2 | 30 | 0.03 | 104.1 | 30 | 15.538 | 450.2 | 204 | 200.1 | 98.7 | 37.2 | 0.663 |  |  | 99.1 | 750.6 | 0.987 | -8 | 43.92 | 97 | 28 | 1.002 | 173.33 | 200 | 8750 | 198.54 | 46.7 | -46.88 | 17 | 43.5 | 40.7 | 45.12 | 45 | 57 | 69 | 81 | 37.25 | 86 | 88
8317 | 1752 | 272.5 | 49.4 | 81.2 | 95 | 70 | 55.3 | 182.8 | 95 | 213 | 197.7 | 43.1 | 11.2 | 30 | 0.03 | 104.1 | 29.9 | 15.548 | 448.4 | 204 | 200.1 | 98.7 | 37.2 | 0.663 |  |  | 99.1 | 750.6 | 0.993 | -8 | 43.14 | 97 | 28 | 1.006 | 173.33 | 195 | 9020 | 199.84 | 45.81 | -47.06 | 16.81 | 43.54 | 40.81 | 45.23 | 45 | 57 | 69 | 81 | 37.25 | 88 | 91
8318 | 1738 | 267.7 | 48.5 | 81.2 | 95 | 70 | 55.3 | 182.3 | 95 | 212.2 | 197.6 | 43.1 | 11.2 | 30 | 0.056 | 104 | 29.9 | 15.452 | 448.9 | 204 | 199.3 | 98.7 | 37.2 | 0.659 |  |  | 99.1 | 750.5 | 0.99 | -8 | 56.47 | 97 | 28 | 1 | 172.16 | 194 | 9310 | 196.61 | 46.5 | -46.81 | 16.88 | 43.62 | 40.85 | 45.33 | 45 | 57 | 69 | 81 | 37.25 | 86 | 87
8319 | 1740 | 265.8 | 48.6 | 81.2 | 95 | 70 | 55.3 | 181.9 | 95 | 211.7 | 197.8 | 43.1 | 11.2 | 30 | 0.072 | 103.9 | 29.9 | 15.268 | 450.3 | 204 | 198.8 | 98.7 | 37.2 | 0.656 |  |  | 99.1 | 750.5 | 0.991 | -8 | 60.39 | 97 | 28 | 1.01 | 173.33 | 202 | 8770 | 197.59 | 45.25 | -46.62 | 16.75 | 43.61 | 40.89 | 45.12 | 45 | 57 | 69 | 81 | 37.65 | 87 | 87
8320 | 1749 | 267.3 | 49.1 | 81.2 | 94.9 | 70 | 55.3 | 181.7 | 95 | 211.4 | 198.3 | 43 | 11.2 | 30 | 0.071 | 103.9 | 29.9 | 15.196 | 450.4 | 204 | 199.1 | 98.7 | 37.2 | 0.657 |  |  | 99.1 | 750.6 | 0.994 | -8 | 60 | 97 | 28 | 0.995 | 173.73 | 201 | 8850 | 196.93 | 48.36 | -46.94 | 16.88 | 43.54 | 40.88 | 44.92 | 45 | 57 | 69 | 81 | 37.25 | 88 | 89
8321 | 1755 | 268.9 | 50.1 | 81.2 | 95 | 70 | 55.3 | 182.2 | 95 | 212.2 | 198.6 | 42.9 | 11.2 | 30 | 0.051 | 104 | 30 | 15.313 | 449.2 | 204 | 200.1 | 98.7 | 37.2 | 0.662 |  |  | 99.1 | 750.6 | 0.988 | -8 | 41.57 | 97 | 28 | 0.993 | 174.9 | 200 | 8550 | 199.52 | 48.03 | -46.88 | 17 | 43.56 | 40.87 | 44.72 | 45 | 57 | 69 | 81 | 37.25 | 88 | 90
8322 | 1747 | 268.6 | 48.7 | 81.2 | 94.9 | 70 | 55.3 | 182.2 | 95 | 212.2 | 198.2 | 42.9 | 11.2 | 30 | 0.04 | 104 | 30.1 | 15.431 | 449.3 | 204 | 200.4 | 98.7 | 37.2 | 0.662 |  |  | 99.1 | 750.6 | 0.989 | -8 | 45.1 | 97 | 28 | 1.008 | 173.33 | 196 | 8800 | 201.45 | 46.75 | -47 | 16.88 | 43.53 | 40.91 | 44.92 | 45 | 57 | 69 | 81 | 37.65 | 89 | 86
8323 | 1760 | 270.9 | 49.6 | 81.2 | 94.9 | 70 | 55.3 | 182.4 | 95 | 212.6 | 198.5 | 43 | 11.2 | 30 | 0.034 | 104.1 | 30 | 15.468 | 446.9 | 204 | 200.5 | 98.7 | 37.2 | 0.665 |  |  | 99.1 | 750.6 | 0.984 | -8 | 50.98 | 97 | 28 | 0.992 | 174.12 | 197 | 8850 | 197.25 | 46.49 | -47 | 17.12 | 43.54 | 40.93 | 45.03 | 45 | 57 | 69 | 81 | 37.65 | 90 | 90
8324 | 1750 | 270 | 49 | 81.2 | 95 | 70 | 55.3 | 182.5 | 95 | 212.6 | 198.2 | 43 | 11.2 | 30 | 0.036 | 104.1 | 30 | 15.581 | 448.2 | 204 | 200.2 | 98.7 | 37.2 | 0.663 |  |  | 99.1 | 750.7 | 0.994 | -8 | 42.35 | 97 | 28 | 0.998 | 173.73 | 201 | 8330 | 197.25 | 46.95 | -46.94 | 17 | 43.42 | 40.99 | 45.12 | 45 | 57 | 69 | 81 | 37.25 | 86 | 91
8325 | 1759 | 271.2 | 50.7 | 81.2 | 95 | 70 | 55.3 | 182.4 | 95 | 212.6 | 198.1 | 43.1 | 11.2 | 30 | 0.04 | 104.1 | 30 | 15.52 | 447.3 | 204 | 200 | 98.7 | 37.2 | 0.663 |  |  | 99.1 | 750.7 | 0.988 | -8 | 45.88 | 97 | 28 | 0.992 | 174.12 | 201 | 9120 | 197.25 | 47.18 | -46.94 | 17.06 | 43.73 | 40.86 | 45.12 | 45 | 57 | 69 | 81 | 37.25 | 86 | 87
8326 | 1750 | 271 | 49.4 | 81.2 | 95 | 70 | 55.3 | 182.5 | 95 | 212.6 | 197.5 | 43.1 | 11.2 | 30 | 0.041 | 104 | 30 | 15.531 | 448 | 204 | 199.5 | 98.7 | 37.2 | 0.66 |  |  | 99.1 | 750.7 | 0.994 | -8 | 47.45 | 97 | 28 | 0.996 | 173.33 | 196 | 8950 | 198.86 | 46.92 | -46.88 | 16.94 | 43.69 | 40.96 | 45.23 | 45 | 57 | 69 | 81 | 37.25 | 87 | 89
8327 | 1741 | 268.1 | 48.7 | 81.2 | 95 | 70 | 55.4 | 182.1 | 95 | 211.8 | 197.5 | 43.1 | 11.2 | 30 | 0.064 | 104 | 30 | 15.404 | 449.9 | 204 | 198.8 | 98.7 | 37.2 | 0.657 |  |  | 99.1 | 750.8 | 0.993 | -8 | 56.86 | 97 | 28 | 1.001 | 173.33 | 193 | 9070 | 197.91 | 47.24 | -46.88 | 16.94 | 43.72 | 40.97 | 45.23 | 45 | 57 | 69 | 81 | 37.25 | 84 | 90
8328 | 1735 | 264.2 | 48.2 | 81.2 | 95.1 | 70 | 55.4 | 181.4 | 95 | 211 | 197.6 | 43 | 11.2 | 30 | 0.08 | 103.9 | 30.1 | 15.309 | 451.1 | 204 | 198.5 | 98.7 | 37.2 | 0.655 |  |  | 99.1 | 750.8 | 0.994 | -8 | 59.61 | 97 | 28 | 0.991 | 173.33 | 193 | 8020 | 197.25 | 47.84 | -47.06 | 16.81 | 43.65 | 41.07 | 45.03 | 45 | 57 | 69 | 81 | 37.65 | 87 | 88
8329 | 1751 | 266.5 | 49 | 81.2 | 95 | 70 | 55.4 | 181.7 | 95 | 211.7 | 198 | 42.9 | 11.2 | 30 | 0.072 | 103.9 | 30.1 | 15.246 | 450.2 | 204 | 198.7 | 98.7 | 37.2 | 0.656 |  |  | 99.1 | 750.9 | 0.99 | -8 | 57.65 | 97 | 28 | 1.015 | 171.76 | 193 | 8920 | 198.23 | 48.38 | -47 | 16.88 | 43.7 | 41.09 | 44.72 | 45 | 57 | 69 | 81 | 37.65 | 89 | 87
8330 | 1756 | 269.6 | 49.6 | 81.2 | 95 | 70 | 55.4 | 182.6 | 95 | 212.7 | 197.8 | 42.9 | 11.2 | 30 | 0.044 | 104 | 30 | 15.378 | 449 | 204 | 199.9 | 98.7 | 37.2 | 0.66 |  |  | 99.1 | 750.9 | 0.989 | -8 | 41.57 | 97 | 28 | 1 | 173.73 | 201 | 9480 | 199.84 | 47.92 | -46.94 | 16.94 | 43.46 | 41.06 | 44.72 | 45 | 57 | 69 | 81 | 37.25 | 86 | 86
8331 | 1754 | 269.7 | 49.7 | 81.2 | 95 | 70 | 55.4 | 182.4 | 95 | 212.5 | 197.5 | 42.9 | 11.2 | 30 | 0.036 | 104 | 30 | 15.429 | 449.2 | 204 | 199.8 | 98.7 | 37.2 | 0.661 |  |  | 99.1 | 750.9 | 0.992 | -8 | 43.92 | 97 | 28 | 0.991 | 172.94 | 197 | 8730 | 199.84 | 46.59 | -47 | 16.94 | 43.59 | 40.95 | 44.92 | 45 | 57 | 69 | 81 | 37.25 | 88 | 92
8332 | 1751 | 269 | 49.8 | 81.2 | 95 | 70 | 55.3 | 182.8 | 95 | 213 | 197.2 | 43 | 11.2 | 30 | 0.046 | 104 | 30 | 15.47 | 445.6 | 204 | 199.2 | 98.7 | 37.2 | 0.668 |  |  | 99.1 | 750.7 | 0.966 | -8 | 43.53 | 97 | 28 | 0.91 | 172.55 | 200 | 8550 | 197.27 | 47.64 | -46.81 | 16.75 | 43.66 | 40.53 | 45.23 | 45 | 57 | 69 | 81 | 37.65 | 100 | 92
8333 | 1758 | 271.4 | 50.2 | 81.2 | 95 | 70 | 55.3 | 183.4 | 95 | 213.8 | 197.9 | 43 | 11.2 | 30 | 0.041 | 104.1 | 30 | 15.836 | 446.9 | 204 | 199.7 | 98.7 | 37.2 | 0.668 |  |  | 99.1 | 750.1 | 0.983 | -8 | 42.75 | 97 | 28 | 0.987 | 174.51 | 201 | 8970 | 197.25 | 46.78 | -46.88 | 17 | 43.74 | 41.02 | 45.12 | 45 | 58 | 69 | 81 | 37.25 | 90 | 88
8334 | 1745 | 269.9 | 48.2 | 81.2 | 95 | 70 | 55.3 | 183.3 | 95 | 213.5 | 197.6 | 43.1 | 11.2 | 30 | 0.036 | 104.1 | 30 | 15.708 | 447 | 204 | 199.8 | 98.7 | 37.2 | 0.668 |  |  | 99.1 | 749.6 | 0.992 | -8 | 43.92 | 97 | 28 | 0.989 | 173.33 | 199 | 9360 | 197.25 | 46.68 | -47 | 17.31 | 43.54 | 40.9 | 45.23 | 45 | 58 | 69 | 81 | 37.25 | 90 | 89
8335 | 1754 | 270.3 | 50 | 81.2 | 95.1 | 70 | 55.3 | 183.2 | 95 | 213.5 | 198 | 43.1 | 11.2 | 30 | 0.047 | 104 | 30 | 15.487 | 447.2 | 204 | 199.5 | 98.7 | 37.2 | 0.671 |  |  | 99.1 | 749.5 | 0.984 | -8 | 55.69 | 97 | 28 | 1.004 | 171.37 | 201 | 8530 | 198.23 | 47.22 | -47 | 17 | 43.7 | 40.99 | 45.33 | 45 | 58 | 69 | 81 | 37.65 | 84 | 89
8336 | 1753 | 270.1 | 50.2 | 81.2 | 95 | 70 | 55.3 | 183 | 95 | 213.2 | 197.7 | 43.1 | 11.2 | 30 | 0.038 | 104 | 30 | 15.53 | 448 | 204 | 199.8 | 98.7 | 37.2 | 0.673 |  |  | 99.1 | 749.4 | 0.988 | -8 | 47.06 | 97 | 28 | 0.991 | 172.94 | 199 | 9800 | 196.61 | 46.54 | -47 | 17.12 | 43.67 | 40.75 | 45.12 | 45 | 58 | 69 | 81 | 37.25 | 87 | 85
8337 | 1752 | 270.8 | 49.6 | 81.2 | 95.1 | 70 | 55.3 | 183 | 95 | 213.3 | 197.6 | 43 | 11.2 | 30 | 0.036 | 104 | 30 | 15.529 | 448.4 | 204 | 199.8 | 98.7 | 37.2 | 0.674 |  |  | 99.1 | 749.4 | 0.988 | -8 | 45.1 | 97 | 28 | 0.991 | 173.33 | 196 | 8900 | 199.52 | 46.01 | -47.12 | 17.12 | 43.21 | 40.8 | 45.12 | 45 | 58 | 69 | 81 | 37.25 | 85 | 85
8338 | 1750 | 270.8 | 49.2 | 81.2 | 95.1 | 70 | 55.3 | 182.9 | 95 | 213.1 | 197.7 | 43 | 11.2 | 30 | 0.043 | 104 | 30 | 15.477 | 448.1 | 204 | 199.5 | 98.7 | 37.2 | 0.676 |  |  | 99.1 | 749.3 | 0.987 | -8 | 51.76 | 97 | 28 | 1.013 | 170.98 | 197 | 8630 | 197.91 | 46.84 | -47.06 | 16.88 | 43.6 | 40.85 | 45.23 | 45 | 58 | 69 | 81 | 37.25 | 83 | 87
8339 | 1745 | 269.3 | 48.8 | 81.2 | 95.1 | 70 | 55.3 | 182.8 | 95 | 212.9 | 197.7 | 43 | 11.2 | 30 | 0.049 | 104 | 30 | 15.43 | 449 | 204 | 199.4 | 98.7 | 37.2 | 0.676 |  |  | 99.1 | 749.3 | 0.991 | -8 | 48.24 | 97 | 28 | 0.992 | 172.94 | 201 | 9700 | 196.61 | 47.26 | -47.12 | 16.81 | 43.53 | 40.85 | 45.12 | 45 | 58 | 69 | 81 | 37.25 | 87 | 91
8340 | 1745 | 268.3 | 49 | 81.2 | 95.1 | 70 | 55.2 | 182.7 | 95 | 212.9 | 197.6 | 43 | 11.2 | 30 | 0.06 | 103.9 | 30 | 15.351 | 450.3 | 204 | 199 | 98.7 | 37.2 | 0.674 |  |  | 99.1 | 749.3 | 0.989 | -8 | 52.55 | 97 | 28 | 1.018 | 173.33 | 201 | 9480 | 197.27 | 46.5 | -46.94 | 16.75 | 43.44 | 40.83 | 44.92 | 45 | 58 | 69 | 81 | 37.25 | 88 | 85
8341 | 1745 | 266.9 | 49.3 | 81.2 | 95.2 | 70 | 55.2 | 182.6 | 95 | 212.7 | 197.6 | 42.9 | 11.2 | 30 | 0.069 | 103.9 | 30 | 15.287 | 450.5 | 204 | 198.7 | 98.7 | 37.2 | 0.672 |  |  | 99.1 | 749.3 | 0.983 | -8 | 56.86 | 97 | 28 | 1.011 | 172.94 | 194 | 8920 | 196.93 | 46.71 | -47.06 | 16.94 | 43.62 | 40.92 | 44.83 | 45 | 58 | 69 | 81 | 37.65 | 86 | 84
8342 | 1745 | 267.2 | 48.8 | 81.2 | 95.1 | 70 | 55.2 | 182.8 | 95 | 212.9 | 198 | 42.9 | 11.2 | 30 | 0.067 | 103.9 | 29.9 | 15.31 | 449.5 | 204 | 198.9 | 98.7 | 37.2 | 0.673 |  |  | 99.1 | 749.3 | 0.985 | -8 | 56.86 | 97 | 28 | 0.991 | 172.16 | 202 | 8020 | 198.23 | 47.16 | -46.94 | 17 | 43.41 | 40.97 | 44.72 | 45 | 58 | 69 | 81 | 37.25 | 86 | 88
8343 | 1752 | 268.2 | 49.2 | 81.2 | 95.1 | 70 | 55.2 | 182.8 | 95 | 212.9 | 198.2 | 42.9 | 11.2 | 30 | 0.063 | 104 | 29.9 | 15.361 | 449.5 | 204 | 199.2 | 98.7 | 37.2 | 0.674 |  |  | 99.1 | 749.5 | 0.989 | -8 | 53.33 | 97 | 28 | 0.995 | 172.16 | 194 | 9380 | 196.93 | 47.93 | -47 | 16.94 | 43.47 | 40.89 | 44.72 | 45 | 58 | 69 | 81 | 37.65 | 86 | 89
8344 | 1750 | 269.6 | 48.6 | 81.2 | 95.1 | 70 | 55.2 | 183 | 95 | 213.2 | 197.9 | 42.9 | 11.2 | 30 | 0.052 | 104 | 29.9 | 15.427 | 449.3 | 204 | 199.5 | 98.7 | 37.2 | 0.675 |  |  | 99.1 | 749.6 | 0.989 | -8 | 49.8 | 97 | 28 | 0.995 | 172.94 | 199 | 8550 | 199.52 | 46.59 | -47 | 17.06 | 43.4 | 40.84 | 44.83 | 45 | 58 | 69 | 81 | 37.25 | 87 | 85
8345 | 1739 | 265 | 48.5 | 81.1 | 95.1 | 70 | 55.2 | 182.6 | 95 | 212.6 | 197.6 | 42.9 | 11.2 | 30 | 0.068 | 103.9 | 29.9 | 15.376 | 451.2 | 204 | 198.9 | 98.7 | 37.2 | 0.672 |  |  | 99.1 | 749.7 | 0.988 | -8 | 57.25 | 98 | 28 | 1.007 | 173.33 | 194 | 8990 | 197.25 | 46.84 | -47 | 16.94 | 43.72 | 40.91 | 44.92 | 45 | 58 | 69 | 81 | 37.65 | 86 | 82
8346 | 1753 | 266.5 | 49.5 | 81.1 | 95.1 | 70 | 55.2 | 182.8 | 95 | 212.9 | 198 | 42.9 | 11.2 | 30 | 0.07 | 103.9 | 30 | 15.302 | 451.4 | 204 | 199 | 98.7 | 37.2 | 0.673 |  |  | 99.1 | 749.8 | 0.989 | -8 | 59.22 | 97 | 28 | 0.998 | 173.33 | 203 | 8410 | 196.61 | 47.33 | -47 | 16.88 | 43.66 | 41.01 | 44.92 | 45 | 58 | 69 | 81 | 37.65 | 87 | 89
8347 | 1759 | 268.6 | 50.1 | 81.1 | 95.1 | 70 | 55.2 | 182.9 | 95 | 213.3 | 198.6 | 42.9 | 11.2 | 30 | 0.064 | 104 | 30 | 15.378 | 450.4 | 204 | 199.5 | 98.7 | 37.2 | 0.677 |  |  | 99.1 | 749.9 | 0.986 | -8 | 52.94 | 97 | 28 | 1.012 | 174.12 | 203 | 8820 | 199.52 | 47.09 | -46.88 | 16.94 | 43.66 | 40.88 | 44.83 | 45 | 58 | 69 | 81 | 37.65 | 88 | 88
8348 | 1754 | 269.6 | 49.4 | 81.1 | 95.1 | 70 | 55.1 | 183.2 | 95 | 213.5 | 198.1 | 43 | 11.2 | 30 | 0.047 | 104 | 30 | 15.5 | 449.9 | 204 | 200.1 | 98.7 | 37.2 | 0.68 |  |  | 99.1 | 749.9 | 0.989 | -8 | 42.75 | 97 | 28 | 1.002 | 172.94 | 197 | 8210 | 197.25 | 47.23 | -46.94 | 16.94 | 43.7 | 41.09 | 44.92 | 45 | 58 | 69 | 81 | 37.25 | 88 | 89
8349 | 1751 | 268.2 | 49.3 | 81.1 | 95 | 70 | 55.1 | 182.9 | 95 | 213.1 | 197.9 | 43 | 11.2 | 30 | 0.052 | 104 | 29.9 | 15.499 | 451.1 | 204 | 199.6 | 98.7 | 37.2 | 0.681 |  |  | 99.1 | 749.9 | 0.994 | -8 | 50.59 | 97 | 28 | 1.005 | 173.33 | 195 | 9340 | 199.52 | 47.77 | -47 | 17.06 | 43.56 | 41.06 | 45.12 | 45 | 58 | 69 | 81 | 37.65 | 88 | 89
8350 | 1750 | 269 | 49.1 | 81.1 | 95.1 | 70 | 55.1 | 182.9 | 95 | 213.1 | 198.3 | 43.1 | 11.2 | 29.9 | 0.051 | 104 | 30 | 15.384 | 452.1 | 204 | 199.7 | 98.7 | 37.2 | 0.682 |  |  | 99.1 | 749.9 | 0.997 | -8 | 57.25 | 97 | 28 | 0.993 | 173.73 | 196 | 8900 | 196.93 | 47.74 | -47 | 17.19 | 43.56 | 40.98 | 45.12 | 45 | 58 | 69 | 81 | 37.65 | 89 | 86
8351 | 1748 | 268.5 | 49 | 81.1 | 95 | 70 | 55.1 | 182.8 | 95 | 213 | 198.4 | 43.1 | 11.2 | 29.9 | 0.053 | 104 | 29.9 | 15.368 | 451 | 204 | 199.8 | 98.7 | 37.2 | 0.683 |  |  | 99.1 | 749.9 | 0.989 | -8 | 50.2 | 97 | 28 | 1.007 | 174.12 | 200 | 8240 | 196.61 | 46.72 | -47 | 17 | 43.68 | 40.95 | 45.12 | 45 | 58 | 69 | 81 | 37.65 | 87 | 85
8352 | 1753 | 268.7 | 50.2 | 81.1 | 95 | 70 | 55.1 | 182.7 | 95 | 212.9 | 198.7 | 43.1 | 11.3 | 30 | 0.059 | 104 | 30 | 15.398 | 450.8 | 204 | 199.8 | 98.7 | 37.2 | 0.682 |  |  | 99.1 | 749.9 | 0.99 | -8 | 54.9 | 97 | 28 | 0.988 | 172.55 | 203 | 9340 | 196.93 | 47.99 | -46.88 | 16.94 | 43.67 | 40.93 | 45.03 | 45 | 58 | 69 | 81 | 37.65 | 85 | 85
8353 | 1755 | 269.9 | 49.9 | 81.1 | 95.1 | 70 | 55.1 | 182.9 | 95 | 213.1 | 198.8 | 43.1 | 11.2 | 30 | 0.052 | 104 | 30 | 15.417 | 449.9 | 204 | 199.9 | 98.7 | 37.2 | 0.684 |  |  | 99.1 | 749.9 | 0.992 | -8 | 54.9 | 97 | 28 | 0.997 | 173.73 | 196 | 8950 | 198.54 | 46.05 | -46.88 | 16.69 | 43.68 | 41.04 | 44.92 | 45 | 58 | 69 | 81 | 37.65 | 84 | 84
8354 | 1755 | 271.5 | 49.9 | 81.1 | 95.1 | 70 | 55.1 | 183.2 | 95 | 213.6 | 198.2 | 43 | 11.3 | 30 | 0.036 | 104.1 | 30 | 15.508 | 449.7 | 204 | 200.2 | 98.7 | 37.2 | 0.686 |  |  | 99.1 | 749.8 | 0.983 | -8 | 45.49 | 97 | 28 | 1.014 | 174.51 | 199 | 8870 | 199.52 | 47 | -47 | 17.12 | 43.72 | 40.96 | 44.83 | 45 | 58 | 69 | 81 | 37.25 | 90 | 94
8355 | 1738 | 268.3 | 48.1 | 81.1 | 95.1 | 70 | 55.1 | 182.9 | 95 | 213 | 197.6 | 43 | 11.2 | 30 | 0.048 | 104 | 30 | 15.494 | 450.5 | 204 | 199.5 | 98.7 | 37.2 | 0.683 |  |  | 99.1 | 749.8 | 0.987 | -8 | 41.18 | 97 | 28 | 1.014 | 172.94 | 194 | 9900 | 196.61 | 47.76 | -47.12 | 17 | 43.63 | 40.99 | 45.03 | 45 | 58 | 69 | 81 | 37.65 | 91 | 88
8356 | 1750 | 267.8 | 49.3 | 81.1 | 95.1 | 70 | 55.1 | 182.8 | 95 | 212.9 | 197.9 | 43 | 11.2 | 30 | 0.067 | 103.9 | 30 | 15.332 | 451.5 | 204 | 199 | 98.7 | 37.2 | 0.684 |  |  | 99.1 | 749.7 | 0.995 | -8 | 59.61 | 97 | 28 | 1.007 | 173.33 | 193 | 9240 | 197.25 | 48.5 | -47 | 16.94 | 43.63 | 40.94 | 44.92 | 45 | 58 | 69 | 81 | 37.65 | 90 | 86
8357 | 1747 | 267.6 | 49.2 | 81.1 | 95.1 | 70 | 55.1 | 182.8 | 95 | 212.9 | 198.4 | 43 | 11.2 | 30 | 0.071 | 104 | 30 | 15.3 | 451.5 | 204 | 199.2 | 98.7 | 37.2 | 0.685 |  |  | 99.1 | 749.7 | 0.992 | -8 | 59.22 | 97 | 28 | 0.999 | 174.12 | 201 | 8290 | 197.59 | 48.44 | -46.94 | 17 | 43.55 | 40.85 | 44.83 | 45 | 58 | 69 | 81 | 37.65 | 88 | 90
8358 | 1756 | 269.1 | 50.2 | 81.1 | 95.1 | 70 | 55.1 | 182.9 | 95 | 213.1 | 198.9 | 42.9 | 11.2 | 30 | 0.06 | 104 | 30 | 15.341 | 450.1 | 204 | 199.8 | 98.7 | 37.2 | 0.688 |  |  | 99.1 | 749.6 | 0.997 | -8 | 59.22 | 97 | 28 | 0.999 | 174.51 | 196 | 8550 | 202.1 | 46.7 | -47.06 | 17.12 | 43.47 | 40.82 | 44.72 | 45 | 58 | 69 | 81 | 37.65 | 90 | 87
8359 | 1747 | 268.8 | 49 | 81.1 | 95.1 | 70 | 55.1 | 182.8 | 95 | 212.9 | 198.1 | 42.9 | 11.2 | 30 | 0.043 | 104 | 30 | 15.459 | 450.7 | 204 | 200.3 | 98.7 | 37.2 | 0.688 |  |  | 99.1 | 749.6 | 0.99 | -8 | 43.92 | 98 | 28 | 0.999 | 172.55 | 200 | 8870 | 196.93 | 48.04 | -46.94 | 17.12 | 43.55 | 40.75 | 44.83 | 45 | 58 | 69 | 81 | 37.65 | 88 | 87
8360 | 1746 | 267.4 | 49.2 | 81.1 | 95.1 | 70 | 55.1 | 182.6 | 95 | 212.7 | 198.4 | 43 | 11.2 | 30 | 0.054 | 104 | 30 | 15.372 | 451.4 | 204 | 200 | 98.7 | 37.2 | 0.687 |  |  | 99.1 | 749.6 | 0.985 | -8 | 56.86 | 97 | 28 | 1.009 | 174.12 | 195 | 8800 | 199.84 | 47.59 | -46.94 | 16.81 | 43.48 | 40.78 | 45.03 | 45 | 58 | 69 | 81 | 37.65 | 85 | 85
8361 | 1751 | 268.4 | 49.1 | 81.1 | 95 | 70 | 55.1 | 182.8 | 95 | 212.9 | 199.1 | 43 | 11.2 | 30 | 0.056 | 104 | 30 | 15.382 | 451.3 | 204 | 200.3 | 98.7 | 37.2 | 0.688 |  |  | 99.1 | 749.6 | 0.989 | -8 | 57.65 | 97 | 28 | 0.994 | 174.9 | 195 | 8600 | 196.93 | 47.29 | -46.81 | 17 | 43.59 | 40.9 | 45.03 | 45 | 58 | 69 | 81 | 37.65 | 85 | 89
8362 | 1758 | 270.5 | 50 | 81.1 | 95 | 70 | 55.1 | 183 | 95 | 213.2 | 198.9 | 43 | 11.2 | 30 | 0.04 | 104.1 | 30 | 15.471 | 450.6 | 204 | 200.8 | 98.7 | 37.2 | 0.69 |  |  | 99.1 | 749.6 | 0.994 | -8 | 45.1 | 97 | 28 | 1.004 | 174.51 | 196 | 9020 | 201.77 | 46.64 | -46.81 | 16.81 | 43.51 | 40.76 | 44.92 | 45 | 58 | 69 | 81 | 37.65 | 87 | 91
8363 | 1757 | 272 | 50.1 | 81.1 | 95.1 | 70 | 55.1 | 183.2 | 95 | 213.6 | 198.2 | 43 | 11.3 | 30 | 0.032 | 104.1 | 30 | 15.551 | 451.5 | 204 | 200.7 | 98.7 | 37.2 | 0.69 |  |  | 99.1 | 749.6 | 0.991 | -8 | 43.92 | 97 | 28 | 1 | 173.33 | 197 | 8850 | 201.45 | 46.83 | -46.88 | 16.81 | 43.52 | 40.76 | 45.23 | 45 | 58 | 69 | 81 | 37.25 | 87 | 91
8364 | 1745 | 269.4 | 49 | 81.1 | 95.1 | 70 | 55.1 | 182.7 | 95 | 212.8 | 198.4 | 43.1 | 11.3 | 30 | 0.049 | 104 | 30 | 15.465 | 451.5 | 204 | 200 | 98.7 | 37.2 | 0.687 |  |  | 99.1 | 749.5 | 0.993 | -8 | 58.43 | 98 | 28 | 0.991 | 174.12 | 200 | 8850 | 197.25 | 46.74 | -46.81 | 16.69 | 43.62 | 40.94 | 45.23 | 45 | 58 | 69 | 81 | 37.25 | 87 | 90
8365 | 1740 | 266.9 | 48.2 | 81.1 | 95.1 | 70 | 55.1 | 182.2 | 95 | 212.2 | 198.5 | 43 | 11.2 | 30 | 0.07 | 103.9 | 29.9 | 15.369 | 452.6 | 204 | 199.4 | 98.7 | 37.2 | 0.683 |  |  | 99.1 | 749.5 | 0.988 | -8 | 59.61 | 97 | 28 | 1.007 | 174.12 | 193 | 8140 | 196.61 | 47.41 | -47 | 17 | 43.59 | 40.95 | 45.12 | 45 | 58 | 69 | 81 | 37.65 | 90 | 90
8366 | 1746 | 267 | 48.7 | 81.1 | 95.2 | 70 | 55.1 | 182.3 | 95 | 212.4 | 198.5 | 43 | 11.2 | 30 | 0.072 | 103.9 | 29.9 | 15.353 | 452.3 | 204 | 199.3 | 98.7 | 37.2 | 0.683 |  |  | 99.1 | 749.6 | 0.988 | -8 | 59.61 | 98 | 28 | 0.997 | 174.12 | 194 | 7850 | 198.54 | 47.42 | -47 | 16.94 | 43.51 | 40.99 | 44.83 | 45 | 58 | 69 | 81 | 37.65 | 86 | 84
8367 | 1752 | 269 | 48.9 | 81.1 | 95.1 | 70 | 55.1 | 182.6 | 95 | 212.8 | 198.6 | 42.9 | 11.2 | 30 | 0.054 | 104 | 30 | 15.403 | 451.2 | 204 | 199.9 | 98.7 | 37.2 | 0.684 |  |  | 99.1 | 749.6 | 0.987 | -8 | 44.71 | 98 | 28 | 0.993 | 172.16 | 200 | 8750 | 199.52 | 47.5 | -47.06 | 17.06 | 43.8 | 40.98 | 44.83 | 45 | 58 | 69 | 81 | 37.25 | 87 | 84
8368 | 1751 | 269.1 | 49.4 | 81.1 | 95.1 | 70 | 55.1 | 182.5 | 95 | 212.7 | 198.4 | 42.9 | 11.3 | 30 | 0.046 | 104 | 29.9 | 15.438 | 451 | 204 | 200.2 | 98.7 | 37.2 | 0.686 |  |  | 99.1 | 749.6 | 0.991 | -8 | 48.24 | 97 | 28 | 1.004 | 174.12 | 195 | 10020 | 198.54 | 48.5 | -46.94 | 17.06 | 43.57 | 40.88 | 44.92 | 45 | 58 | 69 | 81 | 37.65 | 87 | 86
8369 | 1760 | 270.5 | 49.8 | 81.1 | 95 | 70 | 55.1 | 182.8 | 95 | 213.1 | 198 | 43 | 11.3 | 30 | 0.037 | 104.1 | 30 | 15.438 | 449.6 | 204 | 200.2 | 98.7 | 37.2 | 0.687 |  |  | 99.1 | 749.5 | 0.989 | -8 | 45.1 | 97 | 28 | 0.996 | 173.73 | 199 | 8950 | 199.52 | 47.94 | -47.06 | 17.19 | 43.45 | 40.9 | 45.03 | 45 | 58 | 69 | 81 | 37.65 | 85 | 91
8370 | 1744 | 268.7 | 48.6 | 81.1 | 95.1 | 70 | 55.1 | 182.4 | 95 | 212.6 | 198.1 | 43.1 | 11.2 | 30 | 0.051 | 104 | 30.1 | 15.423 | 450.2 | 204 | 199.7 | 98.7 | 37.2 | 0.686 |  |  | 99.1 | 749.6 | 0.989 | -8 | 44.71 | 97 | 28 | 0.996 | 173.73 | 202 | 8410 | 198.23 | 48 | -46.81 | 16.81 | 43.74 | 40.95 | 45.23 | 45 | 58 | 69 | 81 | 37.65 | 86 | 86
8371 | 1743 | 266.7 | 48.9 | 81.1 | 95.1 | 70 | 55.1 | 182.2 | 95.1 | 212.2 | 198.3 | 43.1 | 11.3 | 30 | 0.067 | 103.9 | 30 | 15.358 | 451.2 | 204 | 199.3 | 98.7 | 37.2 | 0.684 |  |  | 99.1 | 749.6 | 0.989 | -8 | 60 | 97 | 28 | 0.998 | 174.12 | 193 | 9340 | 196.61 | 48.57 | -46.88 | 16.88 | 43.67 | 40.89 | 45.03 | 45 | 58 | 69 | 81 | 37.65 | 85 | 86
8372 | 1746 | 266.3 | 48.7 | 81.1 | 95.1 | 70 | 55.1 | 182.2 | 95.1 | 212.2 | 198.6 | 43 | 11.2 | 30 | 0.071 | 103.9 | 30 | 15.274 | 450.1 | 204 | 199.3 | 98.7 | 37.2 | 0.682 |  |  | 99.1 | 749.7 | 0.986 | -8 | 60.78 | 97 | 28 | 1.006 | 173.73 | 193 | 8480 | 199.52 | 48.29 | -46.94 | 16.88 | 43.57 | 41.05 | 44.92 | 45 | 58 | 69 | 81 | 37.65 | 83 | 90
8373 | 1754 | 267.6 | 49.6 | 81.1 | 95.1 | 70 | 55.1 | 182.2 | 95 | 212.4 | 199.2 | 42.9 | 11.3 | 30 | 0.06 | 104 | 30.1 | 15.326 | 448.3 | 204 | 200 | 98.7 | 37.2 | 0.685 |  |  | 99.1 | 749.7 | 0.984 | -8 | 59.61 | 97 | 28 | 1.001 | 174.9 | 202 | 8950 | 197.25 | 48.29 | -47.12 | 17.06 | 43.62 | 41.06 | 44.72 | 45 | 58 | 69 | 81 | 37.65 | 89 | 90
8374 | 1755 | 270.2 | 49.4 | 81.1 | 95.1 | 70 | 55.1 | 182.9 | 95 | 213.2 | 198.9 | 42.9 | 11.3 | 30 | 0.035 | 104.1 | 30 | 15.545 | 447.2 | 204 | 201.1 | 98.7 | 37.2 | 0.687 |  |  | 99.1 | 749.8 | 0.991 | -8 | 47.45 | 97 | 28 | 0.991 | 174.12 | 197 | 9040 | 203.38 | 47.95 | -47.12 | 17.12 | 43.45 | 40.86 | 44.72 | 45 | 58 | 69 | 81 | 37.25 | 90 | 87
8375 | 1752 | 269 | 49.5 | 81.1 | 95 | 70 | 55.1 | 182.7 | 95 | 212.9 | 198.2 | 43 | 11.3 | 30 | 0.04 | 104 | 30 | 15.535 | 447.8 | 204 | 200.5 | 98.7 | 37.2 | 0.687 |  |  | 99.1 | 749.9 | 0.992 | -8 | 50.2 | 97 | 28 | 1 | 173.33 | 195 | 9290 | 196.61 | 47.52 | -46.94 | 16.94 | 43.55 | 40.82 | 45.03 | 45 | 58 | 69 | 81 | 37.65 | 86 | 83
8376 | 1755 | 270.5 | 49.7 | 81.1 | 95.1 | 70 | 55.1 | 182.8 | 95 | 213.1 | 198.4 | 43.1 | 11.3 | 30 | 0.034 | 104.1 | 30 | 15.483 | 447.3 | 204 | 200.6 | 98.7 | 37.2 | 0.688 |  |  | 99.1 | 749.9 | 0.987 | -8 | 43.53 | 98 | 28 | 1.004 | 174.51 | 196 | 8310 | 199.18 | 47.92 | -46.94 | 17 | 43.42 | 40.87 | 45.23 | 45 | 58 | 69 | 81 | 37.65 | 88 | 88
8377 | 1750 | 270 | 49.4 | 81.1 | 95.1 | 70 | 55.1 | 182.8 | 95.1 | 213 | 198.4 | 43.1 | 11.3 | 30 | 0.032 | 104.1 | 29.9 | 15.545 | 447.7 | 204 | 200.6 | 98.7 | 37.2 | 0.689 |  |  | 99.1 | 749.9 | 0.994 | -8 | 43.53 | 98 | 28 | 0.991 | 174.51 | 199 | 9210 | 199.84 | 47.67 | -46.88 | 17 | 43.65 | 40.89 | 45.33 | 45 | 58 | 69 | 81 | 37.65 | 86 | 88