6997 | 1752 | 268.9 | 49.9 | 81.1 | 94.9 | 70 | 55.2 | 179.5 | 95 | 210.2 | 197.7 | 43.1 | 11.3 | 30 | 0.061 | 104 | 30.2 | 15.363 | 450.8 | 203.6 | 198.9 | 98.9 | 35.9 | 0.674 |  |  | 99.1 | 748.8 | 0.989 | -8 | 55.69 | 97 | 28 | 0.994 | 173.73 | 202 | 9040 | 197.59 | 47.72 | -47 | 16.88 | 43.66 | 41.06 | 45.12 | 49 | 58 | 70 | 84 | 37.25 | 85 | 87
6998 | 1751 | 270.3 | 49.6 | 81.1 | 94.9 | 70 | 55.2 | 179.9 | 95 | 210.6 | 197.6 | 43 | 11.3 | 30 | 0.044 | 104 | 30.2 | 15.386 | 451.2 | 203.6 | 199.5 | 98.9 | 35.9 | 0.676 |  |  | 99.1 | 748.7 | 0.995 | -8 | 45.88 | 97 | 28 | 0.99 | 172.94 | 197 | 8850 | 199.52 | 47.17 | -46.94 | 16.94 | 43.7 | 41.05 | 44.92 | 49 | 58 | 70 | 84 | 37.25 | 86 | 86
6999 | 1754 | 270.5 | 49.9 | 81.1 | 94.9 | 70 | 55.2 | 179.8 | 95 | 210.6 | 197.6 | 43 | 11.3 | 30 | 0.039 | 104 | 30.2 | 15.432 | 449.8 | 203.6 | 199.6 | 98.9 | 35.9 | 0.678 |  |  | 99.1 | 748.7 | 0.986 | -8 | 48.24 | 97 | 28 | 1.004 | 173.33 | 197 | 8800 | 196.61 | 46.6 | -47 | 17 | 43.56 | 40.96 | 45.03 | 49 | 58 | 70 | 84 | 37.25 | 90 | 92
7000 | 1749 | 270.3 | 49.5 | 81.1 | 94.9 | 70 | 55.2 | 179.8 | 95 | 210.5 | 197.2 | 43 | 11.3 | 30 | 0.039 | 104 | 30.2 | 15.49 | 449.6 | 203.6 | 199.6 | 98.9 | 35.9 | 0.679 |  |  | 99.1 | 748.6 | 0.986 | -8 | 42.35 | 97 | 28 | 1.008 | 172.94 | 200 | 8820 | 197.25 | 46.94 | -47.06 | 16.94 | 43.67 | 41.07 | 45.03 | 49 | 58 | 70 | 84 | 37.25 | 86 | 89
7001 | 1753 | 270.8 | 49.8 | 81.1 | 94.9 | 70 | 55.2 | 179.6 | 95 | 210.4 | 196.9 | 43 | 11.3 | 30 | 0.041 | 104 | 30.2 | 15.457 | 448.4 | 203.6 | 199.1 | 98.9 | 35.9 | 0.678 |  |  | 99.1 | 748.5 | 0.99 | -8 | 46.67 | 97 | 28 | 0.997 | 173.33 | 195 | 7990 | 197.91 | 46.56 | -47.06 | 16.94 | 43.59 | 40.94 | 45.12 | 49 | 58 | 70 | 84 | 37.25 | 84 | 84
7002 | 1745 | 268.4 | 49.1 | 81.1 | 95 | 70 | 55.2 | 179.4 | 95 | 210 | 197 | 43 | 11.3 | 30 | 0.053 | 104 | 30.1 | 15.415 | 449.8 | 203.6 | 198.7 | 98.9 | 35.9 | 0.674 |  |  | 99.1 | 748.6 | 0.991 | -8 | 49.8 | 97 | 28 | 1.007 | 172.94 | 197 | 8680 | 194.36 | 46.64 | -47 | 17 | 43.59 | 40.95 | 45.12 | 49 | 58 | 70 | 84 | 37.25 | 85 | 85
7003 | 1745 | 268 | 48.7 | 81.1 | 94.9 | 70 | 55.2 | 179.4 | 95 | 210 | 197.3 | 43 | 11.3 | 30 | 0.058 | 104 | 30.1 | 15.316 | 450.5 | 203.6 | 198.7 | 98.9 | 35.9 | 0.672 |  |  | 99.1 | 748.6 | 0.99 | -8 | 51.37 | 97 | 28 | 0.993 | 172.94 | 201 | 9530 | 197.91 | 47.05 | -46.94 | 16.94 | 43.56 | 41.01 | 45.03 | 49 | 58 | 70 | 84 | 37.25 | 84 | 88
7004 | 1744 | 266 | 48.8 | 81.1 | 94.9 | 70 | 55.3 | 179.4 | 95 | 210 | 197.3 | 43 | 11.3 | 30 | 0.067 | 103.9 | 30.1 | 15.269 | 451.1 | 203.6 | 198.5 | 98.9 | 35.9 | 0.673 |  |  | 99.1 | 748.7 | 0.991 | -8 | 54.51 | 97 | 28 | 1 | 170.2 | 195 | 8190 | 199.84 | 46.64 | -46.94 | 17.06 | 43.6 | 40.97 | 44.92 | 49 | 58 | 70 | 84 | 37.25 | 89 | 86
7005 | 1754 | 268.3 | 49.4 | 81.1 | 94.9 | 70 | 55.3 | 179.8 | 95 | 210.5 | 197.8 | 42.9 | 11.3 | 30 | 0.061 | 104 | 30.1 | 15.282 | 450.1 | 203.6 | 198.9 | 98.9 | 35.9 | 0.678 |  |  | 99.2 | 748.8 | 0.993 | -8 | 58.43 | 97 | 28 | 1 | 173.33 | 199 | 9240 | 197.25 | 47.24 | -46.94 | 16.94 | 43.75 | 41.07 | 44.83 | 49 | 58 | 70 | 84 | 37.25 | 86 | 86
7006 | 1756 | 269.4 | 49.8 | 81.1 | 94.9 | 70 | 55.3 | 179.7 | 95 | 210.6 | 197.1 | 42.9 | 11.3 | 30 | 0.046 | 104 | 30.2 | 15.362 | 450.3 | 203.6 | 198.9 | 98.9 | 35.9 | 0.678 |  |  | 99.1 | 748.9 | 0.989 | -8 | 43.14 | 97 | 28 | 0.996 | 172.55 | 194 | 8120 | 199.84 | 46.89 | -46.88 | 16.81 | 43.66 | 41.04 | 44.83 | 49 | 58 | 70 | 84 | 37.25 | 85 | 87
7007 | 1751 | 269.7 | 49.1 | 81.1 | 94.9 | 70 | 55.3 | 180 | 95 | 210.8 | 196.8 | 42.9 | 11.3 | 30 | 0.04 | 104 | 30.1 | 15.41 | 449.3 | 203.6 | 199 | 98.9 | 35.9 | 0.677 |  |  | 99.1 | 748.9 | 0.994 | -8 | 44.31 | 97 | 28 | 0.998 | 172.94 | 199 | 8950 | 197.59 | 46.99 | -47 | 17.12 | 43.79 | 41.06 | 44.92 | 49 | 58 | 70 | 84 | 37.25 | 86 | 90
7008 | 1746 | 268.5 | 48.5 | 81.1 | 94.9 | 70 | 55.3 | 179.9 | 95 | 210.6 | 196.9 | 43 | 11.3 | 30 | 0.052 | 104 | 30.1 | 15.413 | 449.1 | 203.6 | 198.5 | 98.9 | 35.9 | 0.676 |  |  | 99.2 | 748.9 | 0.996 | -8 | 52.55 | 97 | 28 | 1.005 | 171.37 | 193 | 8920 | 198.23 | 46.99 | -46.94 | 16.94 | 43.7 | 41.05 | 45.03 | 49 | 58 | 70 | 84 | 37.25 | 85 | 92
7009 | 1743 | 266.3 | 48.5 | 81.1 | 94.9 | 70 | 55.3 | 179.4 | 95 | 209.8 | 197.1 | 43 | 11.3 | 30 | 0.075 | 103.9 | 30.1 | 15.311 | 449.3 | 203.6 | 198.2 | 98.9 | 35.9 | 0.676 |  |  | 99.1 | 749 | 0.99 | -8 | 58.43 | 97 | 28 | 0.999 | 172.16 | 199 | 8070 | 195 | 47.97 | -46.81 | 16.69 | 43.7 | 41.06 | 45.03 | 49 | 58 | 70 | 84 | 37.25 | 90 | 85
7010 | 1740 | 264.1 | 48.1 | 81.1 | 94.9 | 70 | 55.3 | 179.2 | 95 | 209.6 | 197.3 | 43 | 11.3 | 30 | 0.083 | 103.8 | 30.1 | 15.207 | 449.8 | 203.6 | 198.1 | 98.9 | 35.9 | 0.673 |  |  | 99.1 | 749 | 0.994 | -8 | 59.61 | 97 | 28 | 0.995 | 172.94 | 193 | 8950 | 197.59 | 48.75 | -46.88 | 16.69 | 43.81 | 41.19 | 44.83 | 49 | 58 | 70 | 84 | 37.65 | 89 | 80
7011 | 1750 | 265.2 | 49.1 | 81.1 | 94.9 | 70 | 55.3 | 179.3 | 95 | 209.9 | 197.9 | 42.9 | 11.3 | 30 | 0.077 | 103.9 | 30.1 | 15.166 | 448.7 | 203.6 | 198.6 | 98.9 | 35.9 | 0.674 |  |  | 99.1 | 749 | 0.994 | -8 | 60.39 | 97 | 28 | 1.005 | 173.33 | 194 | 7870 | 196.93 | 48.56 | -46.94 | 16.88 | 43.61 | 41.18 | 44.72 | 49 | 58 | 70 | 84 | 37.25 | 87 | 85
7012 | 1766 | 269.7 | 50.6 | 81.1 | 94.9 | 70 | 55.3 | 180 | 95 | 210.9 | 198.1 | 42.9 | 11.3 | 30 | 0.049 | 104 | 30.1 | 15.287 | 447.4 | 203.6 | 199.8 | 98.9 | 35.9 | 0.681 |  |  | 99.1 | 749.1 | 0.988 | -8 | 48.24 | 97 | 28 | 1.002 | 172.16 | 195 | 8730 | 197.25 | 47.52 | -46.88 | 16.88 | 43.63 | 41.06 | 44.62 | 49 | 58 | 70 | 84 | 37.25 | 85 | 91
7013 | 1755 | 270.4 | 49.8 | 81.1 | 95 | 70 | 55.3 | 180.5 | 95 | 211.3 | 197.4 | 43 | 11.3 | 30 | 0.033 | 104.1 | 30.1 | 15.511 | 446.8 | 203.6 | 200.3 | 98.9 | 35.9 | 0.682 |  |  | 99.1 | 749.1 | 0.99 | -8 | 48.24 | 97 | 28 | 0.995 | 173.33 | 195 | 9120 | 201.45 | 47.68 | -47.12 | 17.19 | 43.54 | 41.09 | 44.83 | 49 | 58 | 70 | 84 | 37.25 | 88 | 91
7014 | 1757 | 270.8 | 50.1 | 81.1 | 95 | 70 | 55.3 | 180.3 | 95 | 211.2 | 197.9 | 43.1 | 11.3 | 30 | 0.033 | 104.1 | 30.1 | 15.497 | 446.7 | 203.6 | 200.2 | 98.9 | 35.9 | 0.682 |  |  | 99.1 | 749 | 0.992 | -8 | 43.92 | 97 | 28 | 0.991 | 174.12 | 199 | 9340 | 199.84 | 46.66 | -47 | 17.19 | 43.65 | 41.01 | 45.23 | 49 | 58 | 70 | 84 | 37.25 | 87 | 88
7015 | 1757 | 271.4 | 50 | 81.1 | 95 | 70 | 55.3 | 180.3 | 95 | 211.2 | 197.5 | 43.1 | 11.3 | 30 | 0.029 | 104.1 | 30.1 | 15.502 | 446.5 | 203.6 | 200 | 98.9 | 35.9 | 0.681 |  |  | 99.1 | 749 | 0.991 | -8 | 42.75 | 97 | 28 | 0.99 | 173.33 | 195 | 8090 | 201.77 | 47.19 | -47.12 | 17.19 | 43.58 | 40.95 | 45.23 | 49 | 58 | 70 | 84 | 37.25 | 89 | 91
7016 | 1751 | 271 | 49.7 | 81.1 | 95 | 70 | 55.3 | 180.1 | 95 | 210.9 | 197.3 | 43.2 | 11.3 | 30 | 0.028 | 104.1 | 30.2 | 15.512 | 446.4 | 203.6 | 199.8 | 98.9 | 35.9 | 0.681 |  |  | 99.1 | 748.9 | 0.992 | -8 | 43.53 | 97 | 28 | 1.006 | 172.94 | 194 | 8850 | 196.93 | 46.03 | -46.94 | 17.12 | 43.66 | 40.88 | 45.33 | 49 | 58 | 70 | 84 | 37.25 | 87 | 89
7017 | 1747 | 269.6 | 49.4 | 81.1 | 95 | 70 | 55.3 | 179.6 | 95 | 210.3 | 197.1 | 43.2 | 11.3 | 30 | 0.038 | 104 | 30.2 | 15.483 | 446.5 | 203.6 | 199.3 | 98.9 | 35.9 | 0.678 |  |  | 99.1 | 748.9 | 0.992 | -8 | 44.71 | 97 | 28 | 0.991 | 172.94 | 195 | 8750 | 198.23 | 46.52 | -47.06 | 17.06 | 43.52 | 40.82 | 45.33 | 49 | 58 | 70 | 84 | 37.25 | 87 | 84
7018 | 1753 | 270.1 | 49.6 | 81.1 | 95 | 70 | 55.4 | 179.6 | 95 | 210.3 | 197.6 | 43.1 | 11.3 | 30 | 0.045 | 104 | 30.1 | 15.414 | 446.5 | 203.6 | 199.2 | 98.9 | 35.9 | 0.681 |  |  | 99.1 | 748.9 | 0.989 | -8 | 54.9 | 97 | 28 | 1.012 | 174.12 | 195 | 8290 | 197.25 | 46.98 | -47.06 | 17.12 | 43.77 | 40.92 | 45.12 | 49 | 58 | 70 | 84 | 37.25 | 89 | 83
7019 | 1751 | 270.4 | 49.5 | 81.1 | 94.9 | 70 | 55.4 | 179.6 | 95 | 210.3 | 197.1 | 43.1 | 11.3 | 30 | 0.04 | 104 | 30.1 | 15.489 | 447.4 | 203.6 | 199.3 | 98.9 | 35.9 | 0.677 |  |  | 99.2 | 748.8 | 0.989 | -8 | 43.53 | 97 | 28 | 1.004 | 172.94 | 195 | 8850 | 198.23 | 46.06 | -46.94 | 16.94 | 43.49 | 40.86 | 45.03 | 49 | 58 | 70 | 84 | 37.25 | 90 | 86
7020 | 1743 | 269.6 | 48.4 | 81.1 | 94.9 | 70 | 55.4 | 179.5 | 95 | 210.2 | 196.9 | 43 | 11.3 | 30 | 0.043 | 104 | 30.1 | 15.475 | 447.7 | 203.6 | 199 | 98.9 | 35.9 | 0.673 |  |  | 99.2 | 748.8 | 0.99 | -8 | 49.02 | 97 | 28 | 0.996 | 172.55 | 199 | 8310 | 197.25 | 46.69 | -46.88 | 16.75 | 43.59 | 40.92 | 45.03 | 49 | 58 | 70 | 84 | 37.25 | 88 | 92
7021 | 1741 | 266.9 | 48.5 | 81.1 | 94.9 | 70 | 55.4 | 179.1 | 95 | 209.6 | 197 | 43 | 11.3 | 30 | 0.065 | 103.9 | 30.1 | 15.286 | 448.6 | 203.6 | 198.4 | 98.9 | 35.9 | 0.673 |  |  | 99.2 | 748.8 | 0.994 | -8 | 51.37 | 97 | 28 | 0.994 | 172.55 | 199 | 8290 | 194.68 | 47.71 | -46.88 | 16.81 | 43.64 | 40.97 | 45.03 | 49 | 58 | 70 | 84 | 37.25 | 85 | 89
7022 | 1738 | 265.4 | 48 | 81.1 | 94.9 | 70 | 55.4 | 179.2 | 95 | 209.6 | 197.4 | 42.9 | 11.3 | 30 | 0.077 | 103.9 | 30.2 | 15.218 | 449.6 | 203.6 | 198.3 | 98.9 | 35.9 | 0.674 |  |  | 99.1 | 748.8 | 0.99 | -8 | 58.82 | 97 | 28 | 0.997 | 172.94 | 202 | 9040 | 195 | 47.34 | -46.88 | 16.88 | 43.6 | 41.06 | 44.72 | 49 | 58 | 70 | 84 | 37.65 | 88 | 86
7023 | 1753 | 267 | 49.5 | 81.1 | 95 | 70 | 55.3 | 179.4 | 95 | 210.1 | 197.8 | 42.8 | 11.3 | 30 | 0.072 | 103.9 | 30.2 | 15.18 | 448.6 | 203.6 | 198.6 | 98.9 | 35.9 | 0.674 |  |  | 99.1 | 748.9 | 0.99 | -8 | 59.22 | 97 | 28 | 1.008 | 173.73 | 194 | 8950 | 197.59 | 48.51 | -46.94 | 16.94 | 43.65 | 41.12 | 44.62 | 49 | 58 | 70 | 84 | 37.25 | 87 | 90
7024 | 1771 | 273.8 | 51.3 | 81.2 | 95 | 70 | 55.3 | 180.5 | 95 | 211.8 | 197.4 | 42.8 | 11.3 | 30 | 0.039 | 104.1 | 30.1 | 15.355 | 446.9 | 203.6 | 199.7 | 98.9 | 35.9 | 0.678 |  |  | 99.1 | 748.8 | 0.984 | -8 | 43.53 | 97 | 28 | 1.001 | 172.55 | 194 | 9460 | 199.18 | 46.85 | -47 | 16.94 | 43.47 | 41.01 | 44.52 | 49 | 58 | 70 | 84 | 37.25 | 86 | 87
7025 | 1750 | 272.4 | 48.5 | 81.1 | 95 | 70 | 55.3 | 180.4 | 95 | 211.2 | 196.7 | 42.8 | 11.3 | 30 | 0.033 | 104 | 30.1 | 15.502 | 447.3 | 203.6 | 199.4 | 98.9 | 35.9 | 0.677 |  |  | 99.1 | 748.5 | 0.99 | -8 | 39.61 | 97 | 28 | 0.995 | 172.55 | 198 | 9290 | 198.23 | 46.83 | -46.88 | 17.06 | 43.61 | 40.91 | 44.62 | 49 | 58 | 70 | 84 | 37.25 | 85 | 84
7026 | 1750 | 270.6 | 49.4 | 81.1 | 95 | 70 | 55.3 | 179.9 | 95 | 210.6 | 197 | 42.9 | 11.3 | 30 | 0.042 | 104 | 30.1 | 15.426 | 447.5 | 203.6 | 199.3 | 98.9 | 35.9 | 0.677 |  |  | 99.1 | 748.4 | 0.99 | -8 | 45.1 | 97 | 28 | 1.003 | 172.94 | 195 | 9340 | 198.86 | 47.76 | -47 | 16.88 | 43.63 | 41.02 | 45.03 | 49 | 58 | 70 | 84 | 37.25 | 85 | 84
7027 | 1739 | 267.1 | 48.3 | 81.1 | 95 | 70 | 55.3 | 179.7 | 95 | 210.4 | 197.3 | 43 | 11.3 | 30 | 0.06 | 103.9 | 30.1 | 15.37 | 447.5 | 203.6 | 198.9 | 98.9 | 35.9 | 0.675 |  |  | 99.1 | 748.3 | 0.989 | -8 | 55.69 | 97 | 28 | 0.998 | 170.59 | 197 | 8410 | 197.27 | 47.26 | -46.88 | 16.81 | 43.64 | 40.98 | 45.12 | 49 | 58 | 70 | 84 | 37.25 | 85 | 86
7028 | 1742 | 266.4 | 48.6 | 81.1 | 95 | 70 | 55.3 | 179.7 | 95 | 210.4 | 197.8 | 42.9 | 11.3 | 30 | 0.069 | 103.9 | 30.1 | 15.311 | 448.3 | 203.6 | 198.8 | 98.9 | 35.9 | 0.674 |  |  | 99.1 | 748.3 | 0.991 | -8 | 60.78 | 97 | 28 | 0.997 | 173.33 | 200 | 8410 | 197.27 | 46.87 | -46.81 | 17.06 | 43.7 | 41.04 | 45.03 | 49 | 58 | 70 | 84 | 37.25 | 87 | 92
7029 | 1744 | 265.9 | 48.7 | 81.1 | 95.1 | 70 | 55.3 | 179.7 | 95 | 210.4 | 198.1 | 42.9 | 11.3 | 30 | 0.071 | 103.9 | 30.1 | 15.274 | 448.2 | 203.6 | 199 | 98.9 | 35.9 | 0.675 |  |  | 99.1 | 748.4 | 0.989 | -8 | 56.08 | 97 | 28 | 1.003 | 173.73 | 194 | 8460 | 196.61 | 47.55 | -46.88 | 16.81 | 43.72 | 41.03 | 44.83 | 49 | 58 | 70 | 84 | 37.25 | 87 | 87
7030 | 1758 | 269 | 50 | 81.1 | 95 | 70 | 55.3 | 180.1 | 95 | 211 | 198 | 42.9 | 11.3 | 30 | 0.053 | 104 | 30.1 | 15.372 | 447.3 | 203.6 | 199.7 | 98.9 | 35.8 | 0.679 |  |  | 99.1 | 748.5 | 0.986 | -8 | 43.53 | 97 | 28 | 0.994 | 173.73 | 196 | 8900 | 199.18 | 48.49 | -47.06 | 17.12 | 43.83 | 41.12 | 44.72 | 49 | 58 | 70 | 84 | 37.25 | 90 | 88
7031 | 1754 | 270 | 49.6 | 81.1 | 95 | 70 | 55.3 | 180.4 | 95 | 211.3 | 197.1 | 42.9 | 11.3 | 30 | 0.037 | 104 | 30.1 | 15.492 | 447 | 203.6 | 199.7 | 98.9 | 35.8 | 0.678 |  |  | 99.1 | 748.5 | 0.991 | -8 | 41.96 | 97 | 28 | 0.997 | 172.94 | 195 | 9020 | 202.1 | 47.94 | -47 | 17.06 | 43.63 | 41.05 | 44.92 | 49 | 58 | 70 | 84 | 37.25 | 86 | 92
7032 | 1756 | 271.9 | 49.5 | 81.1 | 95 | 70 | 55.3 | 180.4 | 95 | 211.3 | 196.9 | 43 | 11.3 | 30 | 0.031 | 104.1 | 30.1 | 15.468 | 446.1 | 203.6 | 199.5 | 98.9 | 35.8 | 0.678 |  |  | 99.1 | 748.5 | 0.988 | -8 | 44.31 | 97 | 28 | 1.009 | 172.55 | 194 | 8770 | 199.84 | 47.16 | -47.12 | 17.12 | 43.62 | 41.02 | 45.12 | 49 | 58 | 70 | 84 | 37.25 | 90 | 89
7033 | 1748 | 269.8 | 49 | 81.2 | 95 | 70 | 55.3 | 179.9 | 95 | 210.6 | 197 | 43.1 | 11.3 | 30 | 0.042 | 104 | 30.1 | 15.431 | 446.8 | 203.6 | 199.1 | 98.9 | 35.8 | 0.678 |  |  | 99.1 | 748.5 | 0.993 | -8 | 45.49 | 97 | 28 | 0.999 | 171.76 | 197 | 9020 | 197.91 | 46.67 | -47 | 17 | 43.69 | 41.01 | 45.33 | 49 | 58 | 70 | 84 | 37.25 | 92 | 88
7034 | 1746 | 268.6 | 49 | 81.2 | 95 | 70 | 55.3 | 179.5 | 95 | 210.1 | 197.8 | 43.1 | 11.3 | 30 | 0.058 | 103.9 | 30.1 | 15.359 | 446.8 | 203.6 | 199.1 | 98.9 | 35.8 | 0.676 |  |  | 99.1 | 748.4 | 0.992 | -8 | 56.86 | 97 | 28 | 1.003 | 173.73 | 194 | 8120 | 197.25 | 46.75 | -47.06 | 17.06 | 43.66 | 41 | 45.23 | 49 | 58 | 70 | 84 | 37.25 | 86 | 85
7035 | 1739 | 265.9 | 48.1 | 81.2 | 95.1 | 70 | 55.3 | 179.4 | 95.1 | 210.1 | 198.1 | 43.1 | 11.3 | 30 | 0.067 | 103.9 | 30.1 | 15.335 | 448 | 203.6 | 199.2 | 98.9 | 35.8 | 0.675 |  |  | 99.1 | 748.5 | 0.993 | -8 | 52.94 | 97 | 28 | 1.016 | 174.12 | 200 | 8990 | 197.59 | 46.87 | -47 | 17.06 | 43.57 | 40.99 | 45.03 | 49 | 58 | 70 | 84 | 37.25 | 88 | 91
7036 | 1754 | 267.7 | 49.6 | 81.1 | 95 | 70 | 55.3 | 180 | 95 | 210.8 | 198.4 | 43 | 11.3 | 30 | 0.06 | 104 | 30 | 15.309 | 447.4 | 203.6 | 199.4 | 98.9 | 35.8 | 0.677 |  |  | 99.1 | 748.7 | 0.987 | -8 | 52.94 | 97 | 28 | 0.998 | 173.33 | 195 | 8310 | 199.84 | 48.01 | -47 | 16.94 | 43.72 | 40.96 | 44.92 | 49 | 58 | 70 | 84 | 37.25 | 89 | 92
7037 | 1757 | 270.4 | 48.8 | 81.1 | 95 | 70 | 55.3 | 180.3 | 95 | 211.3 | 197.6 | 43 | 11.3 | 30 | 0.041 | 104 | 30 | 15.433 | 446.1 | 203.6 | 199.7 | 98.9 | 35.8 | 0.679 |  |  | 99.1 | 748.8 | 0.987 | -8 | 41.57 | 97 | 28 | 1.008 | 172.94 | 200 | 8900 | 197.25 | 47.71 | -47 | 16.94 | 43.6 | 41.06 | 44.83 | 49 | 58 | 70 | 84 | 37.25 | 86 | 87
7038 | 1760 | 271.8 | 50.3 | 81.1 | 95 | 70 | 55.3 | 180.4 | 95 | 211.4 | 197.3 | 43 | 11.3 | 30 | 0.035 | 104.1 | 30 | 15.556 | 445.9 | 203.6 | 199.5 | 98.9 | 35.8 | 0.681 |  |  | 99.1 | 748.7 | 0.983 | -8 | 49.8 | 97 | 28 | 1.009 | 171.76 | 195 | 9210 | 196.93 | 46.86 | -46.94 | 17 | 43.42 | 40.94 | 44.92 | 49 | 58 | 70 | 84 | 37.25 | 87 | 90
7039 | 1746 | 270.1 | 49 | 81.1 | 95 | 70 | 55.3 | 180 | 95 | 210.6 | 196.9 | 43 | 11.3 | 30 | 0.04 | 104 | 30 | 15.585 | 446.7 | 203.6 | 199.1 | 98.9 | 35.8 | 0.68 |  |  | 99.1 | 748.6 | 0.993 | -8 | 43.92 | 97 | 28 | 0.996 | 172.55 | 197 | 8800 | 199.84 | 46.51 | -47 | 17.12 | 43.46 | 40.97 | 45.03 | 49 | 58 | 70 | 84 | 37.25 | 88 | 92
7040 | 1749 | 268.8 | 49.3 | 81.1 | 95 | 70 | 55.3 | 179.7 | 95 | 210.4 | 197.2 | 43 | 11.3 | 30 | 0.061 | 103.9 | 30 | 15.336 | 447.4 | 203.6 | 198.6 | 98.9 | 35.8 | 0.676 |  |  | 99.1 | 748.6 | 0.989 | -8 | 53.73 | 97 | 28 | 1.007 | 172.94 | 199 | 8920 | 195 | 47.67 | -46.94 | 16.69 | 43.55 | 41.13 | 45.12 | 49 | 58 | 70 | 84 | 37.25 | 88 | 88
7041 | 1741 | 265.9 | 48.5 | 81.1 | 95 | 70 | 55.3 | 179.2 | 95 | 209.7 | 197.6 | 43 | 11.3 | 30 | 0.076 | 103.9 | 30 | 15.234 | 448.8 | 203.6 | 198.5 | 98.9 | 35.8 | 0.676 |  |  | 99.1 | 748.6 | 0.993 | -8 | 60.39 | 97 | 28 | 0.994 | 173.73 | 193 | 8700 | 198.23 | 47.46 | -47 | 16.94 | 43.61 | 41.02 | 44.92 | 49 | 58 | 70 | 84 | 37.25 | 86 | 84
7042 | 1748 | 266.7 | 48.8 | 81.1 | 95 | 70 | 55.3 | 179.3 | 95 | 209.9 | 198.1 | 42.9 | 11.3 | 30 | 0.071 | 103.9 | 30.1 | 15.222 | 448.5 | 203.6 | 198.9 | 98.9 | 35.8 | 0.679 |  |  | 99.1 | 748.6 | 0.993 | -8 | 59.22 | 97 | 28 | 1.003 | 173.73 | 193 | 8650 | 199.84 | 47.38 | -47 | 17 | 43.62 | 41.03 | 44.83 | 49 | 58 | 70 | 84 | 37.25 | 86 | 84
7043 | 1759 | 270.6 | 49.7 | 81.1 | 95 | 70 | 55.3 | 179.9 | 95 | 210.7 | 197.8 | 42.9 | 11.3 | 30 | 0.042 | 104 | 30.1 | 15.38 | 447.4 | 203.6 | 199.9 | 98.9 | 35.8 | 0.682 |  |  | 99.1 | 748.6 | 0.984 | -8 | 43.53 | 97 | 28 | 1.01 | 174.51 | 195 | 8650 | 197.25 | 47.83 | -47 | 17.06 | 43.53 | 41.06 | 44.72 | 49 | 58 | 70 | 84 | 37.25 | 86 | 89
7044 | 1749 | 269.4 | 49.3 | 81.2 | 95 | 70 | 55.3 | 180 | 95 | 210.7 | 197.3 | 43 | 11.3 | 30 | 0.034 | 104 | 30.1 | 15.441 | 446.9 | 203.6 | 199.9 | 98.9 | 35.8 | 0.681 |  |  | 99.1 | 748.6 | 0.991 | -8 | 40.78 | 97 | 28 | 0.99 | 173.33 | 199 | 7700 | 196.93 | 46.77 | -47.06 | 16.88 | 43.64 | 41.14 | 45.12 | 49 | 58 | 70 | 84 | 37.25 | 85 | 91
7045 | 1753 | 270.3 | 49.7 | 81.1 | 95 | 70 | 55.3 | 180 | 95 | 210.8 | 197.2 | 43 | 11.3 | 30 | 0.032 | 104 | 30.1 | 15.43 | 446.9 | 203.6 | 199.6 | 98.9 | 35.8 | 0.682 |  |  | 99.1 | 748.6 | 0.994 | -8 | 46.27 | 97 | 28 | 0.997 | 172.55 | 196 | 8920 | 198.54 | 47.23 | -46.94 | 17 | 43.54 | 41.13 | 45.23 | 49 | 58 | 70 | 84 | 37.25 | 84 | 84
7046 | 1757 | 271.3 | 50.3 | 81.1 | 95 | 70 | 55.3 | 180.2 | 95.1 | 211.1 | 197.4 | 43.1 | 11.3 | 30 | 0.037 | 104 | 30 | 15.432 | 446.4 | 203.6 | 199.4 | 98.9 | 35.8 | 0.682 |  |  | 99.1 | 748.6 | 0.988 | -8 | 50.2 | 97 | 28 | 1 | 173.33 | 197 | 8870 | 198.23 | 46.57 | -46.81 | 17 | 43.42 | 41.02 | 45.33 | 49 | 58 | 70 | 84 | 37.25 | 86 | 86
7047 | 1749 | 271.5 | 49.1 | 81.1 | 95 | 70 | 55.3 | 180.1 | 95.1 | 210.9 | 197 | 43.1 | 11.3 | 30 | 0.041 | 104 | 30 | 15.467 | 447 | 203.6 | 199.1 | 98.9 | 35.8 | 0.681 |  |  | 99.2 | 748.5 | 0.99 | -8 | 44.31 | 97 | 28 | 1.01 | 172.55 | 197 | 8950 | 199.52 | 47.09 | -46.94 | 16.75 | 43.62 | 41.16 | 45.23 | 49 | 58 | 70 | 84 | 37.25 | 88 | 90
7048 | 1742 | 268 | 48.7 | 81.1 | 95 | 70 | 55.3 | 179.8 | 95.1 | 210.5 | 197.1 | 43.1 | 11.3 | 30 | 0.063 | 103.9 | 30.1 | 15.398 | 447.4 | 203.6 | 198.4 | 98.9 | 35.8 | 0.675 |  |  | 99.1 | 748.5 | 0.993 | -8 | 49.02 | 97 | 28 | 0.991 | 172.55 | 199 | 8600 | 194.68 | 47.78 | -46.94 | 16.88 | 43.66 | 41.17 | 45.12 | 49 | 58 | 70 | 84 | 37.25 | 86 | 88
7049 | 1743 | 267 | 48.7 | 81.1 | 95 | 70 | 55.3 | 179.7 | 95.1 | 210.4 | 197.5 | 43 | 11.3 | 30 | 0.072 | 103.9 | 30.1 | 15.304 | 448.1 | 203.6 | 198.4 | 98.9 | 35.8 | 0.674 |  |  | 99.1 | 748.5 | 0.989 | -8 | 59.22 | 97 | 28 | 0.995 | 173.33 | 193 | 8140 | 195 | 47.32 | -46.88 | 16.88 | 43.62 | 41.14 | 44.92 | 49 | 58 | 70 | 84 | 37.25 | 83 | 85
7050 | 1742 | 266.2 | 48.1 | 81.1 | 95.1 | 70 | 55.3 | 179.7 | 95 | 210.4 | 197.8 | 42.9 | 11.3 | 30 | 0.078 | 103.9 | 30 | 15.281 | 448.1 | 203.6 | 198.5 | 98.9 | 35.8 | 0.674 |  |  | 99.1 | 748.6 | 0.983 | -8 | 60 | 97 | 28 | 1 | 173.33 | 194 | 8210 | 197.25 | 48 | -46.75 | 16.75 | 43.78 | 41.27 | 44.72 | 49 | 58 | 70 | 84 | 37.25 | 85 | 83
7051 | 1756 | 269 | 49.9 | 81.1 | 95.1 | 70 | 55.3 | 179.9 | 95 | 210.7 | 198 | 42.9 | 11.3 | 30 | 0.057 | 104 | 30 | 15.294 | 447.8 | 203.6 | 199.2 | 98.9 | 35.8 | 0.678 |  |  | 99.1 | 748.6 | 0.991 | -8 | 56.08 | 97 | 28 | 1.004 | 173.33 | 195 | 9920 | 198.54 | 48.48 | -47.06 | 17.06 | 43.63 | 41.07 | 44.62 | 49 | 58 | 70 | 84 | 37.25 | 85 | 91
7052 | 1751 | 269.8 | 49.3 | 81.2 | 95.1 | 70 | 55.3 | 180.2 | 95 | 211.1 | 197.4 | 42.9 | 11.3 | 30 | 0.036 | 104.1 | 30 | 15.426 | 446.8 | 203.6 | 199.9 | 98.9 | 35.8 | 0.679 |  |  | 99.1 | 748.6 | 0.993 | -8 | 44.31 | 97 | 28 | 0.999 | 172.55 | 195 | 8730 | 199.52 | 46.52 | -47 | 17.06 | 43.56 | 41.06 | 44.83 | 49 | 58 | 70 | 84 | 37.25 | 86 | 97
7053 | 1746 | 267.5 | 49.2 | 81.2 | 95 | 70 | 55.2 | 179.6 | 95 | 210.3 | 197.3 | 43 | 11.3 | 30 | 0.047 | 104 | 30 | 15.352 | 447.6 | 203.6 | 199.4 | 98.9 | 35.8 | 0.68 |  |  | 99.1 | 748.6 | 0.988 | -8 | 50.59 | 97 | 28 | 1.002 | 172.94 | 195 | 8380 | 198.86 | 47.98 | -47 | 17.06 | 43.53 | 41.04 | 45.03 | 49 | 58 | 70 | 84 | 37.25 | 87 | 94
7054 | 1748 | 267.6 | 49.3 | 81.1 | 95.1 | 70 | 55.2 | 179.5 | 95 | 210.1 | 198.1 | 43 | 11.3 | 30 | 0.057 | 104 | 30 | 15.308 | 447.6 | 203.6 | 199.5 | 98.9 | 35.8 | 0.681 |  |  | 99.1 | 748.6 | 0.992 | -8 | 59.22 | 97 | 28 | 0.997 | 173.73 | 201 | 9260 | 198.23 | 46.83 | -46.94 | 17.12 | 43.6 | 40.91 | 45.12 | 49 | 58 | 70 | 84 | 37.25 | 86 | 92
7055 | 1753 | 269.3 | 49.6 | 81.1 | 95 | 70 | 55.2 | 179.6 | 95 | 210.4 | 197.5 | 43 | 11.3 | 30 | 0.038 | 104 | 30 | 15.36 | 447.7 | 203.6 | 199.8 | 98.9 | 35.8 | 0.682 |  |  | 99.2 | 748.7 | 0.997 | -8 | 43.53 | 97 | 28 | 1.004 | 173.33 | 197 | 8970 | 199.18 | 46.61 | -47.06 | 17 | 43.49 | 41 | 44.92 | 49 | 58 | 70 | 84 | 37.25 | 86 | 91
7056 | 1753 | 270 | 49.6 | 81.1 | 95.1 | 70 | 55.2 | 179.7 | 95 | 210.4 | 197.4 | 43 | 11.3 | 30 | 0.035 | 104 | 30 | 15.437 | 447.1 | 203.6 | 199.7 | 98.9 | 35.8 | 0.682 |  |  | 99.2 | 748.7 | 0.987 | -8 | 44.71 | 97 | 28 | 0.991 | 172.94 | 197 | 8140 | 196.61 | 46.71 | -47.06 | 16.88 | 43.55 | 41.02 | 45.12 | 49 | 58 | 70 | 84 | 37.25 | 86 | 87
7057 | 1758 | 271.3 | 50.8 | 81.1 | 95.1 | 70 | 55.2 | 179.7 | 95 | 210.5 | 197.6 | 43.1 | 11.3 | 30 | 0.037 | 104 | 30.1 | 15.484 | 445.8 | 203.6 | 199.8 | 98.9 | 35.8 | 0.684 |  |  | 99.2 | 748.7 | 0.989 | -8 | 45.88 | 97 | 28 | 1.015 | 173.73 | 203 | 8730 | 196.93 | 46.03 | -47.12 | 17.12 | 43.53 | 40.95 | 45.12 | 49 | 58 | 70 | 84 | 37.25 | 86 | 85
7058 | 1740 | 268.1 | 48.5 | 81.1 | 95.1 | 70 | 55.2 | 179.4 | 95.1 | 210 | 197.4 | 43.1 | 11.3 | 30 | 0.048 | 104 | 30.1 | 15.517 | 446.9 | 203.6 | 199.3 | 98.9 | 35.8 | 0.681 |  |  | 99.2 | 748.7 | 0.991 | -8 | 47.84 | 97 | 28 | 1.005 | 172.55 | 194 | 7900 | 199.84 | 46.55 | -47 | 17.06 | 43.58 | 40.87 | 45.12 | 49 | 58 | 70 | 84 | 37.25 | 87 | 84
7059 | 1743 | 266.2 | 49.3 | 81.1 | 95.1 | 70 | 55.1 | 179.3 | 95.1 | 209.9 | 197.8 | 43.1 | 11.3 | 30 | 0.064 | 103.9 | 30.1 | 15.377 | 447.6 | 203.6 | 199 | 98.9 | 35.9 | 0.677 |  |  | 99.1 | 748.8 | 0.987 | -8 | 57.25 | 97 | 28 | 1.011 | 173.33 | 200 | 8410 | 197.91 | 46.62 | -46.94 | 17 | 43.64 | 40.96 | 45.12 | 49 | 58 | 70 | 84 | 37.25 | 88 | 91
7060 | 1752 | 267.6 | 49.9 | 81.1 | 95.1 | 70 | 55.1 | 179.3 | 95 | 209.9 | 197.7 | 43 | 11.3 | 30 | 0.054 | 104 | 30.1 | 15.346 | 448 | 203.6 | 199.2 | 98.9 | 35.9 | 0.676 |  |  | 99.2 | 748.9 | 0.991 | -8 | 47.06 | 97 | 28 | 0.997 | 172.94 | 201 | 8260 | 196.93 | 46.57 | -47.19 | 17.06 | 43.57 | 40.98 | 44.92 | 49 | 58 | 70 | 84 | 37.25 | 89 | 89
7061 | 1750 | 267.4 | 49.6 | 81.1 | 95.1 | 70 | 55.1 | 179.2 | 95 | 209.9 | 197.1 | 43 | 11.3 | 30 | 0.043 | 103.9 | 30 | 15.359 | 448.5 | 203.6 | 199.2 | 98.9 | 35.9 | 0.676 |  |  | 99.1 | 749 | 0.99 | -8 | 43.14 | 97 | 28 | 1.011 | 172.94 | 196 | 8260 | 201.45 | 47.24 | -47.06 | 17.06 | 43.46 | 40.94 | 44.92 | 49 | 58 | 70 | 84 | 37.25 | 88 | 88
7062 | 1752 | 269.4 | 49.4 | 81.1 | 95.2 | 70 | 55.1 | 179.6 | 95 | 210.4 | 196.9 | 43 | 11.3 | 30 | 0.038 | 104 | 30 | 15.354 | 447.7 | 203.6 | 199.1 | 98.9 | 35.9 | 0.676 |  |  | 99.2 | 749.1 | 0.99 | -8 | 46.27 | 97 | 28 | 1.008 | 172.94 | 195 | 8730 | 199.84 | 46.5 | -47.06 | 16.75 | 43.29 | 40.93 | 45.03 | 49 | 58 | 70 | 84 | 37.25 | 84 | 97
7063 | 1751 | 269.2 | 49.1 | 81.1 | 95.1 | 70 | 55.1 | 179.5 | 95 | 210.2 | 197.2 | 43 | 11.3 | 30 | 0.045 | 104 | 30 | 15.379 | 447.7 | 203.6 | 199 | 98.9 | 35.9 | 0.678 |  |  | 99.2 | 749.1 | 0.994 | -8 | 49.41 | 98 | 28 | 0.99 | 173.33 | 200 | 8310 | 199.84 | 46.89 | -47 | 17 | 43.55 | 41.08 | 45.03 | 49 | 58 | 70 | 84 | 37.25 | 85 | 88
7064 | 1747 | 268.5 | 48.7 | 81.1 | 95.1 | 70 | 55.1 | 179.5 | 95.1 | 210.2 | 197.3 | 43 | 11.3 | 30 | 0.05 | 104 | 30 | 15.366 | 448.1 | 203.6 | 198.9 | 98.9 | 35.9 | 0.677 |  |  | 99.1 | 749.2 | 0.993 | -8 | 50.98 | 97 | 28 | 1.012 | 172.94 | 201 | 9560 | 197.91 | 47.05 | -46.94 | 17 | 43.67 | 41.1 | 45.03 | 49 | 58 | 70 | 84 | 37.25 | 88 | 88
7065 | 1746 | 267 | 48.9 | 81.1 | 95.1 | 70 | 55.1 | 179.5 | 95.1 | 210.1 | 197.5 | 43 | 11.3 | 30 | 0.063 | 103.9 | 30 | 15.333 | 448.1 | 203.6 | 198.7 | 98.9 | 35.9 | 0.676 |  |  | 99.1 | 749.2 | 0.993 | -8 | 57.65 | 97 | 28 | 1.001 | 172.94 | 194 | 9020 | 198.23 | 46.76 | -46.88 | 16.88 | 43.66 | 41.14 | 44.92 | 49 | 58 | 70 | 84 | 37.25 | 84 | 85
7066 | 1747 | 267.4 | 48.6 | 81.1 | 95.1 | 70 | 55.1 | 179.7 | 95.1 | 210.5 | 197.9 | 42.9 | 11.3 | 30 | 0.06 | 104 | 30 | 15.375 | 447.3 | 203.6 | 198.9 | 98.9 | 35.9 | 0.675 |  |  | 99.1 | 749.3 | 0.994 | -8 | 58.43 | 97 | 28 | 1.004 | 173.73 | 195 | 8160 | 197.91 | 46.49 | -47.12 | 17 | 43.58 | 41.01 | 44.83 | 49 | 58 | 70 | 84 | 37.25 | 89 | 88
7067 | 1750 | 267.3 | 49.2 | 81.1 | 95.1 | 70 | 55.1 | 179.8 | 95 | 210.7 | 197.8 | 42.9 | 11.3 | 30 | 0.057 | 104 | 30 | 15.395 | 447.9 | 203.6 | 199.1 | 98.9 | 35.9 | 0.676 |  |  | 99.1 | 749.3 | 0.992 | -8 | 54.51 | 97 | 28 | 1.002 | 173.73 | 194 | 8120 | 198.23 | 46.99 | -46.62 | 16.88 | 43.63 | 40.95 | 44.72 | 49 | 58 | 70 | 84 | 37.25 | 86 | 86
7068 | 1756 | 268.4 | 49.8 | 81.1 | 95.1 | 70 | 55.1 | 179.9 | 95 | 210.7 | 197.9 | 42.9 | 11.3 | 30 | 0.061 | 104 | 30 | 15.398 | 448.1 | 203.6 | 198.9 | 98.9 | 35.9 | 0.677 |  |  | 99.1 | 749.5 | 0.989 | -8 | 57.65 | 98 | 28 | 1.007 | 173.33 | 200 | 8650 | 198.23 | 47.74 | -46.75 | 16.75 | 43.63 | 41.09 | 44.72 | 49 | 58 | 70 | 84 | 37.25 | 86 | 91
7069 | 1756 | 269.3 | 49.6 | 81.1 | 95 | 70 | 55.1 | 180.1 | 95 | 210.9 | 197.5 | 42.9 | 11.3 | 30 | 0.049 | 104 | 30 | 15.433 | 448 | 203.6 | 199.1 | 98.9 | 35.9 | 0.678 |  |  | 99.1 | 749.5 | 0.989 | -8 | 45.88 | 97 | 28 | 0.995 | 171.76 | 195 | 8750 | 200.16 | 46.82 | -46.75 | 16.81 | 43.71 | 40.99 | 44.72 | 49 | 58 | 70 | 84 | 37.25 | 87 | 89
7070 | 1748 | 268.5 | 49.1 | 81.1 | 95.1 | 70 | 55.1 | 180 | 95 | 210.8 | 197.5 | 43 | 11.3 | 30 | 0.055 | 104 | 30 | 15.455 | 448.3 | 203.6 | 198.9 | 98.9 | 35.8 | 0.677 |  |  | 99.1 | 749.5 | 0.991 | -8 | 51.76 | 97 | 28 | 0.999 | 172.55 | 193 | 8850 | 198.23 | 48 | -47 | 16.94 | 43.69 | 41.12 | 44.83 | 49 | 58 | 70 | 84 | 37.25 | 87 | 89
7071 | 1747 | 268 | 48.7 | 81.1 | 95.1 | 70 | 55.1 | 179.7 | 95 | 210.4 | 197.7 | 43 | 11.3 | 30 | 0.061 | 104 | 30 | 15.376 | 448.9 | 203.6 | 198.9 | 98.9 | 35.8 | 0.676 |  |  | 99.1 | 749.6 | 0.992 | -8 | 54.9 | 97 | 28 | 0.998 | 172.94 | 201 | 8410 | 197.25 | 46.74 | -47 | 16.94 | 43.51 | 41.17 | 44.92 | 49 | 58 | 70 | 84 | 37.25 | 87 | 87
7072 | 1751 | 267.4 | 49.4 | 81.1 | 95.1 | 70 | 55.1 | 179.7 | 95 | 210.6 | 197.6 | 43 | 11.3 | 30 | 0.062 | 104 | 30 | 15.315 | 450 | 203.6 | 198.8 | 98.9 | 35.8 | 0.676 |  |  | 99.1 | 749.6 | 0.991 | -8 | 56.86 | 97 | 28 | 0.998 | 172.55 | 200 | 8800 | 197.27 | 47.67 | -47 | 17 | 43.38 | 40.97 | 44.92 | 49 | 58 | 70 | 84 | 37.65 | 87 | 85
7073 | 1753 | 268.9 | 49 | 81.1 | 95.1 | 70 | 55.1 | 179.9 | 95 | 210.7 | 198.2 | 43 | 11.3 | 30 | 0.056 | 104 | 30 | 15.325 | 449.5 | 203.6 | 199.4 | 98.9 | 35.8 | 0.677 |  |  | 99.1 | 749.6 | 1.001 | -8 | 55.69 | 97 | 28 | 1.004 | 174.51 | 201 | 8650 | 197.25 | 47.3 | -46.94 | 16.94 | 43.75 | 41.15 | 44.92 | 49 | 58 | 70 | 84 | 37.25 | 88 | 82
7074 | 1759 | 271 | 50.6 | 81.1 | 95.1 | 70 | 55.1 | 180 | 95 | 210.9 | 197.6 | 43 | 11.3 | 30 | 0.039 | 104.1 | 29.9 | 15.433 | 449.5 | 203.6 | 199.6 | 98.9 | 35.8 | 0.677 |  |  | 99.1 | 749.6 | 0.987 | -8 | 42.75 | 97 | 28 | 1.006 | 173.33 | 195 | 9650 | 198.86 | 47.86 | -47.06 | 16.94 | 43.7 | 41.15 | 44.92 | 49 | 58 | 70 | 84 | 37.25 | 87 | 86
7075 | 1750 | 270.6 | 49.4 | 81.1 | 95.2 | 70 | 55 | 180 | 95 | 210.8 | 197.6 | 43.1 | 11.3 | 30 | 0.036 | 104.1 | 30 | 15.52 | 448.9 | 203.6 | 199.6 | 98.9 | 35.8 | 0.677 |  |  | 99.1 | 749.5 | 0.992 | -8 | 50.2 | 98 | 28 | 1.014 | 173.33 | 201 | 8820 | 196.93 | 46.91 | -47.06 | 17 | 43.55 | 41.11 | 45.12 | 49 | 58 | 70 | 84 | 37.65 | 90 | 85
7076 | 1748 | 270.1 | 49.4 | 81.1 | 95.1 | 70 | 55 | 179.8 | 95 | 210.5 | 197.9 | 43.1 | 11.3 | 30 | 0.041 | 104.1 | 30 | 15.535 | 449.6 | 203.6 | 199.7 | 98.9 | 35.8 | 0.674 |  |  | 99.1 | 749.4 | 0.991 | -8 | 44.31 | 97 | 28 | 0.997 | 173.73 | 194 | 9510 | 199.52 | 47.79 | -47.06 | 17 | 43.78 | 40.95 | 45.03 | 49 | 58 | 70 | 84 | 37.25 | 87 | 91
7077 | 1747 | 269.1 | 49.2 | 81.1 | 95.1 | 70 | 55 | 179.6 | 95 | 210.2 | 198 | 43.1 | 11.3 | 30 | 0.052 | 104 | 29.9 | 15.481 | 450.2 | 203.6 | 199.5 | 98.9 | 35.8 | 0.675 |  |  | 99.1 | 749.4 | 0.991 | -8 | 54.51 | 97 | 28 | 0.998 | 173.73 | 194 | 8730 | 199.84 | 46.81 | -46.88 | 17.06 | 43.52 | 40.96 | 45.03 | 49 | 58 | 70 | 84 | 37.25 | 86 | 88
7078 | 1745 | 268.2 | 48.8 | 81.1 | 95.1 | 70 | 55 | 179.2 | 95 | 209.8 | 198.1 | 43.1 | 11.3 | 30 | 0.062 | 104 | 30 | 15.409 | 450.9 | 203.6 | 199.3 | 98.9 | 35.8 | 0.674 |  |  | 99.1 | 749.4 | 0.993 | -8 | 49.8 | 97 | 28 | 0.995 | 173.73 | 194 | 9090 | 196.61 | 47.88 | -46.94 | 16.94 | 43.66 | 40.96 | 44.92 | 49 | 58 | 70 | 84 | 37.25 | 86 | 90
7079 | 1751 | 269.1 | 49.2 | 81.1 | 95.1 | 70 | 54.9 | 179.4 | 95 | 210 | 198.4 | 43 | 11.3 | 30 | 0.059 | 104 | 30 | 15.405 | 450.4 | 203.6 | 199.4 | 98.9 | 35.8 | 0.674 |  |  | 99.1 | 749.4 | 0.993 | -8 | 58.43 | 98 | 28 | 0.99 | 174.12 | 196 | 8870 | 200.16 | 46.64 | -46.88 | 17.12 | 43.7 | 41.05 | 44.83 | 49 | 58 | 70 | 84 | 37.25 | 88 | 93
7080 | 1755 | 270.4 | 50.1 | 81.1 | 95.2 | 70 | 54.9 | 179.7 | 95 | 210.5 | 197.6 | 43 | 11.3 | 30 | 0.041 | 104 | 30 | 15.444 | 450 | 203.6 | 199.7 | 98.9 | 35.8 | 0.674 |  |  | 99.1 | 749.4 | 0.988 | -8 | 41.57 | 97 | 28 | 1.016 | 172.94 | 197 | 9070 | 196.61 | 47.04 | -47.12 | 16.94 | 43.49 | 41.06 | 44.72 | 49 | 58 | 70 | 84 | 37.25 | 86 | 88
7081 | 1738 | 266.5 | 48.1 | 81.1 | 95.2 | 70 | 54.9 | 179.2 | 95 | 209.6 | 197.3 | 43 | 11.2 | 30 | 0.054 | 104 | 30.1 | 15.402 | 450.2 | 203.6 | 199 | 98.9 | 35.8 | 0.671 |  |  | 99.2 | 749.4 | 0.986 | -8 | 49.41 | 97 | 28 | 1.01 | 171.76 | 195 | 8850 | 199.52 | 46.89 | -47.06 | 16.88 | 43.45 | 41.02 | 44.92 | 49 | 58 | 70 | 84 | 37.25 | 90 | 83
7082 | 1749 | 265.9 | 49.3 | 81.1 | 95.2 | 70 | 54.8 | 178.8 | 95 | 209.2 | 197.6 | 42.9 | 11.2 | 30 | 0.066 | 103.9 | 30.1 | 15.288 | 450.3 | 203.6 | 198.7 | 98.9 | 35.8 | 0.67 |  |  | 99.2 | 749.5 | 0.989 | -8 | 60 | 97 | 28 | 1.002 | 173.33 | 202 | 8290 | 197.59 | 47.57 | -46.94 | 17 | 43.55 | 41.04 | 44.92 | 49 | 58 | 70 | 84 | 37.25 | 89 | 84
7083 | 1750 | 267.4 | 49.1 | 81.1 | 95.2 | 70 | 54.8 | 178.9 | 95 | 209.4 | 198.2 | 42.9 | 11.3 | 30 | 0.065 | 104 | 30 | 15.286 | 450.3 | 203.6 | 199.1 | 98.9 | 35.8 | 0.672 |  |  | 99.2 | 749.5 | 0.99 | -8 | 54.51 | 97 | 28 | 1.012 | 174.12 | 194 | 9260 | 196.93 | 48.57 | -46.94 | 17 | 43.62 | 41.03 | 44.72 | 49 | 58 | 70 | 84 | 37.65 | 89 | 86
7084 | 1759 | 269.7 | 50.5 | 81.1 | 95.2 | 70 | 54.8 | 179.4 | 95 | 210.3 | 198.1 | 42.9 | 11.3 | 30 | 0.046 | 104.1 | 30 | 15.379 | 450.2 | 203.6 | 199.9 | 98.9 | 35.8 | 0.675 |  |  | 99.2 | 749.5 | 0.99 | -8 | 43.53 | 97 | 28 | 0.992 | 173.73 | 195 | 8190 | 201.77 | 47.82 | -46.81 | 16.94 | 43.59 | 40.94 | 44.62 | 49 | 58 | 70 | 84 | 37.25 | 88 | 89
7085 | 1754 | 270.2 | 49.7 | 81.1 | 95.1 | 70 | 54.8 | 179.6 | 95 | 210.4 | 198.1 | 42.9 | 11.3 | 30 | 0.037 | 104.1 | 30 | 15.49 | 450.2 | 203.6 | 200 | 98.9 | 35.8 | 0.677 |  |  | 99.2 | 749.4 | 0.99 | -8 | 46.67 | 97 | 28 | 1.011 | 173.33 | 196 | 8650 | 197.25 | 47.7 | -46.88 | 17 | 43.66 | 41.02 | 44.83 | 49 | 58 | 70 | 84 | 37.25 | 87 | 88
7086 | 1753 | 270.6 | 49.7 | 81.1 | 95.1 | 70 | 54.7 | 179.7 | 95.1 | 210.5 | 197.8 | 43 | 11.3 | 30 | 0.036 | 104.1 | 30.1 | 15.554 | 450.5 | 203.6 | 200.1 | 98.9 | 35.8 | 0.676 |  |  | 99.2 | 749.4 | 0.99 | -8 | 46.27 | 97 | 28 | 1.004 | 174.12 | 200 | 9750 | 196.61 | 46.72 | -47 | 16.94 | 43.62 | 40.96 | 45.03 | 49 | 58 | 70 | 84 | 37.25 | 87 | 89
7087 | 1757 | 271.6 | 50.1 | 81.1 | 95.1 | 70 | 54.7 | 179.8 | 95.1 | 210.7 | 198 | 43.1 | 11.3 | 30 | 0.042 | 104.1 | 30 | 15.498 | 449.1 | 203.6 | 199.7 | 98.9 | 35.8 | 0.676 |  |  | 99.2 | 749.4 | 0.983 | -8 | 54.9 | 97 | 28 | 0.989 | 174.12 | 200 | 8680 | 197.25 | 46.63 | -46.94 | 16.88 | 43.71 | 41.04 | 45.23 | 49 | 58 | 70 | 84 | 37.25 | 87 | 90
7088 | 1755 | 273 | 50.1 | 81.1 | 95.1 | 70 | 54.7 | 180 | 95.1 | 210.9 | 197.7 | 43.1 | 11.2 | 30 | 0.034 | 104.1 | 30 | 15.603 | 449.1 | 203.6 | 199.7 | 98.9 | 35.8 | 0.675 |  |  | 99.1 | 749.2 | 0.992 | -8 | 43.14 | 97 | 28 | 0.996 | 173.73 | 196 | 8240 | 198.86 | 47.71 | -46.88 | 16.88 | 43.67 | 41.03 | 45.12 | 49 | 58 | 70 | 84 | 37.25 | 86 | 84
7089 | 1735 | 267.5 | 48.3 | 81.1 | 95.1 | 70 | 54.7 | 179.6 | 95.1 | 210.3 | 197.1 | 43.1 | 11.3 | 30 | 0.055 | 103.9 | 30.1 | 15.502 | 450.6 | 203.6 | 198.7 | 98.9 | 35.8 | 0.671 |  |  | 99.1 | 749.1 | 0.991 | -8 | 47.45 | 98 | 28 | 0.995 | 172.55 | 192 | 9160 | 197.91 | 47.19 | -47 | 17 | 43.75 | 41.16 | 45.12 | 49 | 58 | 70 | 84 | 37.25 | 90 | 83
7090 | 1739 | 265.9 | 48.6 | 81.1 | 95.1 | 70 | 54.7 | 179.4 | 95 | 210 | 197.1 | 43 | 11.3 | 30 | 0.075 | 103.8 | 30 | 15.282 | 451.6 | 203.6 | 198.1 | 98.9 | 35.8 | 0.669 |  |  | 99.1 | 749.2 | 0.991 | -8 | 60 | 98 | 28 | 0.997 | 172.55 | 202 | 9290 | 194.68 | 48.58 | -46.94 | 16.81 | 43.7 | 41.09 | 45.12 | 49 | 58 | 70 | 84 | 37.65 | 84 | 84
7091 | 1742 | 265.8 | 48.5 | 81.1 | 95.1 | 70 | 54.6 | 179.3 | 95 | 210 | 197.5 | 43 | 11.3 | 30 | 0.079 | 103.8 | 29.9 | 15.127 | 450.9 | 203.6 | 198.2 | 98.9 | 35.8 | 0.669 |  |  | 99.1 | 749.2 | 0.996 | -8 | 59.61 | 97 | 28 | 0.997 | 173.73 | 192 | 8210 | 197.91 | 48.36 | -46.94 | 16.69 | 43.67 | 41.06 | 44.83 | 49 | 58 | 70 | 84 | 37.25 | 87 | 90
7092 | 1755 | 268 | 49.4 | 81.1 | 95.1 | 70 | 54.6 | 179.7 | 95 | 210.5 | 198.5 | 42.9 | 11.3 | 30 | 0.065 | 103.9 | 29.9 | 15.187 | 449.4 | 203.6 | 199.2 | 98.9 | 35.8 | 0.672 |  |  | 99.1 | 749.2 | 0.991 | -8 | 58.82 | 97 | 28 | 0.993 | 174.12 | 194 | 8120 | 199.52 | 48.29 | -47 | 17 | 43.69 | 40.96 | 44.72 | 49 | 58 | 70 | 84 | 37.65 | 87 | 89
7093 | 1753 | 269.2 | 49.4 | 81.1 | 95.1 | 70 | 54.6 | 179.8 | 95 | 210.5 | 198.1 | 42.9 | 11.2 | 30 | 0.043 | 104 | 30 | 15.401 | 449.1 | 203.6 | 200.3 | 98.9 | 35.8 | 0.675 |  |  | 99.1 | 749.1 | 0.989 | -8 | 42.35 | 97 | 28 | 1.006 | 174.51 | 195 | 8160 | 199.52 | 47.62 | -46.88 | 17 | 43.67 | 40.93 | 44.72 | 49 | 58 | 70 | 84 | 37.25 | 86 | 93
7094 | 1759 | 270.5 | 50.5 | 81.1 | 95.1 | 70 | 54.6 | 179.7 | 95 | 210.6 | 197.9 | 43 | 11.3 | 30 | 0.034 | 104 | 30 | 15.452 | 448 | 203.6 | 200.3 | 98.9 | 35.8 | 0.676 |  |  | 99.1 | 749.1 | 0.99 | -8 | 43.53 | 97 | 28 | 0.993 | 173.73 | 198 | 8920 | 199.52 | 48.54 | -47 | 16.94 | 43.61 | 41.05 | 45.03 | 49 | 58 | 70 | 84 | 37.25 | 88 | 90
7095 | 1750 | 270.1 | 49.7 | 81.1 | 95.2 | 70 | 54.5 | 179.7 | 95 | 210.4 | 197.7 | 43.1 | 11.2 | 30 | 0.026 | 104 | 30 | 15.527 | 448.4 | 203.6 | 200.5 | 98.9 | 35.8 | 0.675 |  |  | 99.2 | 749 | 0.989 | -8 | 42.75 | 97 | 28 | 1.001 | 172.94 | 199 | 8460 | 200.16 | 48 | -47 | 17.25 | 43.62 | 41.01 | 45.23 | 49 | 58 | 70 | 84 | 37.25 | 87 | 89
7096 | 1750 | 269.9 | 49.4 | 81.1 | 95.2 | 70 | 54.5 | 179.5 | 95 | 210.2 | 198.5 | 43.1 | 11.2 | 30 | 0.036 | 104 | 30 | 15.468 | 448.6 | 203.6 | 200.5 | 98.9 | 35.8 | 0.677 |  |  | 99.2 | 749 | 0.993 | -8 | 53.33 | 97 | 28 | 1.01 | 174.9 | 203 | 9600 | 197.25 | 47.65 | -47 | 17.12 | 43.38 | 40.84 | 45.33 | 49 | 58 | 70 | 84 | 37.25 | 86 | 85
7097 | 1759 | 271.1 | 50.3 | 81.1 | 95.1 | 70 | 54.5 | 179.7 | 95.1 | 210.5 | 198.3 | 43.1 | 11.3 | 30 | 0.031 | 104.1 | 30 | 15.547 | 449.2 | 203.6 | 200.6 | 98.9 | 35.8 | 0.678 |  |  | 99.2 | 749 | 0.993 | -8 | 43.92 | 97 | 28 | 1 | 174.12 | 200 | 9240 | 199.18 | 47.7 | -47.12 | 16.94 | 43.58 | 40.99 | 45.23 | 49 | 58 | 70 | 84 | 37.25 | 87 | 82
7098 | 1755 | 272.4 | 49.7 | 81.1 | 95.1 | 70 | 54.5 | 179.6 | 95 | 210.4 | 198 | 43.1 | 11.3 | 30 | 0.028 | 104 | 30 | 15.548 | 449.3 | 203.6 | 200.3 | 98.9 | 35.8 | 0.679 |  |  | 99.2 | 749 | 0.992 | -8 | 43.53 | 97 | 28 | 1.014 | 173.73 | 195 | 7990 | 201.45 | 46.6 | -47.06 | 16.88 | 43.52 | 40.95 | 45.23 | 49 | 58 | 70 | 84 | 37.25 | 86 | 86
7099 | 1755 | 271.9 | 50.1 | 81.1 | 95.1 | 70 | 54.4 | 179.4 | 95 | 210.1 | 197.9 | 43.1 | 11.3 | 30 | 0.033 | 104 | 30 | 15.568 | 450 | 203.6 | 200 | 98.9 | 35.8 | 0.678 |  |  | 99.2 | 748.9 | 0.99 | -8 | 47.06 | 97 | 28 | 1.009 | 173.73 | 197 | 8140 | 196.93 | 47.7 | -46.94 | 16.81 | 43.72 | 40.94 | 45.33 | 49 | 58 | 70 | 84 | 37.25 | 86 | 90
7100 | 1758 | 272.3 | 51.1 | 81.1 | 95.1 | 70 | 54.4 | 179.2 | 95.1 | 210 | 197.8 | 43.1 | 11.3 | 30 | 0.039 | 104 | 30 | 15.517 | 449.9 | 203.6 | 199.6 | 98.9 | 35.8 | 0.678 |  |  | 99.2 | 748.8 | 0.993 | -8 | 49.02 | 97 | 28 | 1.007 | 172.94 | 195 | 8870 | 199.84 | 46.55 | -47.12 | 17.19 | 43.52 | 41.01 | 45.23 | 49 | 58 | 70 | 84 | 37.25 | 86 | 91
7101 | 1748 | 271.5 | 49.4 | 81.1 | 95.2 | 70 | 54.4 | 179.6 | 95.1 | 210.3 | 197.6 | 43 | 11.3 | 30 | 0.045 | 104 | 30.1 | 15.46 | 450.7 | 203.6 | 199.4 | 98.9 | 35.8 | 0.676 |  |  | 99.2 | 748.7 | 0.997 | -8 | 47.45 | 97 | 28 | 0.988 | 172.16 | 194 | 7900 | 198.54 | 47.18 | -46.94 | 17 | 43.62 | 41.02 | 45.12 | 49 | 58 | 70 | 84 | 37.25 | 84 | 86
7102 | 1738 | 268.7 | 48.3 | 81.1 | 95.1 | 70 | 54.4 | 179.4 | 95 | 210.1 | 197.5 | 43 | 11.3 | 30 | 0.057 | 103.9 | 30.1 | 15.395 | 450.4 | 203.6 | 199 | 98.9 | 35.8 | 0.674 |  |  | 99.1 | 748.6 | 0.99 | -8 | 49.02 | 97 | 28 | 1.001 | 172.55 | 201 | 8160 | 197.91 | 46.88 | -46.94 | 16.88 | 43.54 | 40.86 | 44.92 | 49 | 58 | 70 | 84 | 37.25 | 87 | 88
7103 | 1738 | 265.4 | 48.8 | 81.1 | 95.1 | 70 | 54.4 | 180 | 95 | 210.8 | 197.5 | 42.9 | 11.3 | 30 | 0.077 | 103.9 | 30 | 15.252 | 450.3 | 203.6 | 198.5 | 98.9 | 35.8 | 0.671 |  |  | 99.2 | 748.6 | 0.993 | -8 | 58.04 | 97 | 28 | 0.99 | 172.94 | 202 | 7900 | 196.61 | 46.76 | -47.12 | 16.88 | 43.5 | 41.04 | 44.72 | 49 | 58 | 70 | 84 | 37.25 | 87 | 89
7104 | 1744 | 265.5 | 48.6 | 81.1 | 95.1 | 70 | 54.4 | 180.1 | 95 | 210.8 | 197.5 | 42.8 | 11.3 | 30 | 0.079 | 103.9 | 30 | 15.238 | 450.9 | 203.6 | 198.3 | 98.9 | 35.8 | 0.67 |  |  | 99.1 | 748.7 | 0.989 | -8 | 58.82 | 97 | 28 | 0.996 | 173.33 | 202 | 9140 | 194.36 | 47.69 | -47 | 16.81 | 43.64 | 41.15 | 44.52 | 49 | 58 | 70 | 84 | 37.25 | 86 | 85
7105 | 1756 | 267.8 | 50.2 | 81.1 | 95.1 | 70 | 54.4 | 180.4 | 95 | 211.4 | 198 | 42.7 | 11.3 | 30 | 0.069 | 104 | 30 | 15.213 | 451.1 | 203.6 | 198.8 | 98.9 | 35.8 | 0.673 |  |  | 99.2 | 748.8 | 0.984 | -8 | 60 | 98 | 28 | 1.013 | 173.73 | 195 | 8990 | 199.84 | 48.52 | -46.94 | 16.88 | 43.4 | 41.14 | 44.52 | 49 | 58 | 70 | 84 | 37.25 | 86 | 84
7106 | 1763 | 274.2 | 49.6 | 81.1 | 95 | 70 | 54.3 | 181 | 95 | 212.2 | 197 | 42.8 | 11.3 | 30 | 0.036 | 104.1 | 30 | 15.425 | 452.4 | 203.6 | 199.7 | 98.9 | 35.8 | 0.676 |  |  | 99.2 | 748.7 | 0.991 | -8 | 39.61 | 98 | 28 | 0.995 | 172.16 | 195 | 8040 | 201.77 | 47.68 | -47 | 16.88 | 43.5 | 41.04 | 44.62 | 49 | 58 | 70 | 84 | 37.25 | 85 | 85
7107 | 1740 | 268.5 | 48.7 | 81.1 | 95 | 70 | 54.3 | 179.9 | 95 | 210.5 | 196.6 | 42.8 | 11.3 | 30 | 0.047 | 104 | 30 | 15.492 | 455.4 | 203.6 | 198.9 | 98.9 | 35.8 | 0.673 |  |  | 99.2 | 748.6 | 0.993 | -8 | 50.2 | 98 | 28 | 1.007 | 172.55 | 198 | 8850 | 197.59 | 46.79 | -46.81 | 17.06 | 43.7 | 41.18 | 44.92 | 49 | 58 | 70 | 84 | 37.25 | 86 | 87
7108 | 1742 | 266.4 | 48.7 | 81.1 | 95.1 | 70 | 54.3 | 179.2 | 95 | 209.7 | 197.2 | 42.9 | 11.3 | 30 | 0.07 | 103.9 | 30 | 15.25 | 456.1 | 203.6 | 198.5 | 98.9 | 35.8 | 0.672 |  |  | 99.2 | 748.6 | 0.988 | -8 | 60 | 97 | 28 | 0.992 | 172.94 | 193 | 8920 | 197.27 | 48.5 | -46.88 | 17.06 | 43.69 | 41.13 | 45.03 | 49 | 58 | 70 | 84 | 37.25 | 87 | 87
7109 | 1741 | 265.5 | 48.4 | 81.1 | 95.1 | 70 | 54.3 | 179 | 95 | 209.5 | 197.7 | 42.9 | 11.3 | 30 | 0.077 | 103.9 | 30 | 15.18 | 456.3 | 203.6 | 198.6 | 98.9 | 35.8 | 0.671 |  |  | 99.2 | 748.6 | 0.992 | -8 | 60 | 97 | 28 | 1.005 | 173.73 | 193 | 8160 | 198.23 | 48.2 | -46.75 | 16.88 | 43.73 | 41.19 | 44.92 | 49 | 58 | 70 | 84 | 37.25 | 84 | 82
7110 | 1753 | 267.5 | 49.5 | 81.1 | 95.1 | 70 | 54.3 | 179.2 | 95 | 209.9 | 198.4 | 42.9 | 11.3 | 30 | 0.072 | 104 | 30 | 15.284 | 455.2 | 203.6 | 199.1 | 98.9 | 35.8 | 0.674 |  |  | 99.2 | 748.7 | 0.995 | -8 | 60.39 | 97 | 28 | 1.001 | 173.73 | 203 | 8360 | 198.23 | 48.27 | -46.88 | 17.06 | 43.81 | 41.2 | 44.83 | 49 | 58 | 70 | 84 | 37.25 | 89 | 85
7111 | 1762 | 270.9 | 50.6 | 81.1 | 95.1 | 70 | 54.3 | 179.7 | 95 | 210.7 | 198.2 | 42.9 | 11.3 | 30 | 0.04 | 104.1 | 30 | 15.436 | 453.7 | 203.6 | 200.3 | 98.9 | 35.8 | 0.677 |  |  | 99.1 | 748.7 | 0.992 | -8 | 40.39 | 97 | 28 | 1.011 | 174.12 | 196 | 9730 | 200.79 | 47.94 | -47.25 | 17.25 | 43.63 | 41.19 | 44.83 | 49 | 58 | 70 | 84 | 37.25 | 89 | 95
7112 | 1757 | 271.4 | 50.5 | 81.1 | 95.1 | 70 | 54.3 | 179.9 | 95 | 210.9 | 197.4 | 43 | 11.3 | 30 | 0.028 | 104.1 | 30 | 15.512 | 453.8 | 203.6 | 200.4 | 98.9 | 35.8 | 0.676 |  |  | 99.2 | 748.7 | 0.987 | -8 | 40.78 | 97 | 28 | 0.998 | 173.33 | 195 | 8750 | 197.25 | 48.03 | -47 | 17.12 | 43.66 | 40.95 | 45.03 | 49 | 58 | 70 | 84 | 37.25 | 90 | 86
7113 | 1749 | 269.6 | 49.4 | 81.1 | 95.1 | 70 | 54.3 | 179.5 | 95 | 210.1 | 197.4 | 43.1 | 11.3 | 30 | 0.033 | 104 | 30 | 15.401 | 454.7 | 203.6 | 200 | 98.9 | 35.8 | 0.677 |  |  | 99.2 | 748.6 | 0.99 | -8 | 44.31 | 97 | 28 | 1.004 | 173.33 | 200 | 8360 | 196.61 | 47.92 | -46.94 | 17.06 | 43.77 | 41.09 | 45.23 | 49 | 58 | 70 | 84 | 37.25 | 90 | 82
7114 | 1757 | 271.4 | 49.9 | 81.1 | 95.1 | 70 | 54.4 | 179.7 | 95 | 210.6 | 198.2 | 43.2 | 11.3 | 30 | 0.033 | 104.1 | 30 | 15.385 | 454.8 | 203.6 | 200.1 | 98.9 | 35.8 | 0.678 |  |  | 99.2 | 748.6 | 1.001 | -8 | 46.27 | 97 | 28 | 1.012 | 174.9 | 203 | 9600 | 199.84 | 47.56 | -47.06 | 17.06 | 43.74 | 41.05 | 45.33 | 49 | 58 | 70 | 84 | 37.25 | 87 | 82
7115 | 1751 | 271 | 49.4 | 81.1 | 95.1 | 70 | 54.4 | 179.6 | 95 | 210.4 | 197.8 | 43.2 | 11.3 | 30 | 0.032 | 104 | 30 | 15.482 | 454.5 | 203.6 | 200.1 | 98.9 | 35.8 | 0.677 |  |  | 99.2 | 748.5 | 0.987 | -8 | 46.27 | 97 | 28 | 1.004 | 172.94 | 195 | 8970 | 198.86 | 46.85 | -47 | 16.94 | 43.47 | 40.99 | 45.33 | 49 | 58 | 70 | 84 | 37.25 | 86 | 90
7116 | 1755 | 270.9 | 50.5 | 81.1 | 95.1 | 70 | 54.4 | 179.7 | 95 | 210.5 | 198 | 43.2 | 11.3 | 30 | 0.032 | 104 | 30.1 | 15.464 | 455.2 | 203.6 | 200.1 | 98.9 | 35.8 | 0.677 |  |  | 99.2 | 748.5 | 0.989 | -8 | 47.06 | 97 | 28 | 1.001 | 174.12 | 203 | 8750 | 196.93 | 47.81 | -47.12 | 17.06 | 43.83 | 40.99 | 45.23 | 49 | 58 | 70 | 84 | 37.25 | 87 | 90
7117 | 1746 | 269.8 | 49.2 | 81.1 | 95.1 | 70 | 54.4 | 179.6 | 95 | 210.2 | 197.1 | 43.1 | 11.3 | 30 | 0.032 | 104 | 30 | 15.497 | 452.9 | 203.6 | 199.6 | 98.9 | 35.8 | 0.675 |  |  | 99.1 | 748.5 | 0.992 | -8 | 41.18 | 97 | 28 | 0.993 | 172.94 | 196 | 8650 | 197.59 | 46.73 | -47.12 | 17.06 | 43.65 | 41.09 | 45.12 | 49 | 58 | 70 | 84 | 37.25 | 89 | 85
7118 | 1747 | 268 | 49.5 | 81.1 | 95 | 70 | 54.4 | 179.2 | 95 | 209.8 | 197.5 | 43.1 | 11.3 | 30 | 0.056 | 103.9 | 30 | 15.387 | 452.5 | 203.6 | 199 | 98.9 | 35.8 | 0.674 |  |  | 99.1 | 748.5 | 0.988 | -8 | 58.04 | 97 | 28 | 1.001 | 173.73 | 193 | 8850 | 198.23 | 47.33 | -47.06 | 16.94 | 43.63 | 41.01 | 45.23 | 49 | 58 | 70 | 84 | 37.25 | 89 | 84
7119 | 1756 | 270.2 | 49.8 | 81.1 | 95 | 70 | 54.4 | 179.5 | 95 | 210.3 | 197.5 | 43 | 11.3 | 30 | 0.047 | 104 | 29.9 | 15.421 | 451.5 | 203.6 | 199.3 | 98.9 | 35.8 | 0.675 |  |  | 99.1 | 748.6 | 0.986 | -8 | 45.1 | 97 | 28 | 0.996 | 173.73 | 195 | 9070 | 199.84 | 47.72 | -46.94 | 16.75 | 43.59 | 40.98 | 44.92 | 49 | 58 | 70 | 84 | 37.25 | 87 | 89
7120 | 1755 | 271 | 50 | 81.1 | 95 | 70 | 54.5 | 179.6 | 95 | 210.5 | 197.4 | 43 | 11.3 | 30 | 0.04 | 104 | 29.9 | 15.473 | 452 | 203.6 | 199.4 | 98.9 | 35.8 | 0.675 |  |  | 99.2 | 748.4 | 0.991 | -8 | 45.49 | 97 | 28 | 1.007 | 172.55 | 198 | 8900 | 196.61 | 46.5 | -47.19 | 17 | 43.61 | 41.06 | 44.92 | 49 | 58 | 70 | 84 | 37.25 | 89 | 84
7121 | 1750 | 270.6 | 49.6 | 81.1 | 95 | 70 | 54.5 | 179.6 | 95 | 210.3 | 196.7 | 43 | 11.3 | 30 | 0.044 | 104 | 30 | 15.48 | 455.3 | 203.6 | 199 | 98.9 | 35.8 | 0.673 |  |  | 99.2 | 748.4 | 0.994 | -8 | 40.78 | 97 | 28 | 0.994 | 173.33 | 198 | 9410 | 197.27 | 47.09 | -46.94 | 16.75 | 43.54 | 40.99 | 44.92 | 49 | 58 | 70 | 84 | 37.25 | 86 | 86
7122 | 1743 | 268.7 | 48.6 | 81.1 | 95 | 70 | 54.5 | 179.6 | 95 | 210.3 | 196.7 | 43 | 11.3 | 30 | 0.054 | 103.9 | 30 | 15.357 | 457.7 | 203.6 | 198.7 | 98.9 | 35.8 | 0.671 |  |  | 99.2 | 748.3 | 0.993 | -8 | 46.67 | 97 | 28 | 0.998 | 172.55 | 195 | 8950 | 197.25 | 46.98 | -46.88 | 16.69 | 43.54 | 41.09 | 45.03 | 49 | 58 | 70 | 84 | 37.25 | 87 | 84
7123 | 1746 | 268.8 | 48.8 | 81.1 | 95 | 70 | 54.5 | 179.6 | 95 | 210.4 | 197.3 | 42.9 | 11.3 | 30 | 0.06 | 103.9 | 29.9 | 15.3 | 459.4 | 203.6 | 198.5 | 98.9 | 35.8 | 0.673 |  |  | 99.2 | 748.3 | 0.992 | -8 | 58.82 | 97 | 28 | 1.003 | 172.94 | 193 | 8730 | 197.91 | 46.97 | -46.94 | 16.88 | 43.55 | 41.05 | 45.03 | 49 | 58 | 70 | 84 | 37.25 | 84 | 88
7124 | 1748 | 269.2 | 49.1 | 81.1 | 95 | 70 | 54.5 | 179.7 | 95 | 210.5 | 197.1 | 42.9 | 11.3 | 30 | 0.051 | 104 | 29.9 | 15.335 | 459 | 203.6 | 199 | 98.9 | 35.8 | 0.674 |  |  | 99.2 | 748.3 | 0.992 | -8 | 49.02 | 97 | 28 | 0.996 | 171.76 | 198 | 7850 | 197.59 | 45.92 | -46.88 | 17.06 | 43.42 | 41.01 | 44.92 | 49 | 58 | 70 | 84 | 37.25 | 88 | 91
7125 | 1756 | 270.5 | 50.2 | 81.1 | 95 | 70 | 54.5 | 179.8 | 95 | 210.7 | 196.7 | 42.9 | 11.3 | 30 | 0.049 | 104 | 29.9 | 15.367 | 457.8 | 203.6 | 198.6 | 98.9 | 35.8 | 0.672 |  |  | 99.2 | 748.3 | 0.989 | -8 | 45.49 | 97 | 28 | 1.009 | 172.16 | 198 | 8920 | 197.59 | 47.08 | -46.94 | 17.12 | 43.69 | 41.09 | 45.03 | 49 | 58 | 70 | 84 | 37.25 | 85 | 85
7126 | 1743 | 269 | 48.7 | 81.1 | 95 | 70 | 54.5 | 179.7 | 95 | 210.5 | 196.6 | 43 | 11.3 | 30 | 0.051 | 104 | 30 | 15.45 | 457.8 | 203.6 | 198.6 | 98.9 | 35.8 | 0.671 |  |  | 99.2 | 748.3 | 0.993 | -8 | 45.88 | 97 | 28 | 0.996 | 172.16 | 194 | 8240 | 196.93 | 45.98 | -47 | 16.88 | 43.66 | 40.96 | 45.03 | 49 | 58 | 70 | 84 | 37.25 | 86 | 88
7127 | 1740 | 266.3 | 48.1 | 81.1 | 95 | 70 | 54.6 | 179.4 | 95.1 | 210 | 196.8 | 43 | 11.3 | 30 | 0.073 | 103.9 | 30 | 15.31 | 459 | 203.6 | 198 | 98.9 | 35.8 | 0.668 |  |  | 99.1 | 748.3 | 0.991 | -8 | 59.22 | 97 | 28 | 0.998 | 172.94 | 201 | 8750 | 198.23 | 46.52 | -46.88 | 16.75 | 43.7 | 41.17 | 45.12 | 49 | 58 | 70 | 84 | 37.25 | 86 | 86
7128 | 1746 | 265.8 | 49 | 81.1 | 95 | 70 | 54.6 | 179.5 | 95 | 210.3 | 197.2 | 43 | 11.3 | 30 | 0.08 | 103.9 | 30 | 15.226 | 456.6 | 203.6 | 198.1 | 98.9 | 35.8 | 0.667 |  |  | 99.1 | 748.4 | 0.99 | -8 | 58.82 | 97 | 28 | 1.009 | 172.94 | 203 | 9160 | 194.36 | 47.62 | -46.94 | 16.81 | 43.74 | 41.24 | 44.92 | 49 | 58 | 70 | 84 | 37.25 | 87 | 84
7129 | 1751 | 266.7 | 49.4 | 81.1 | 95 | 70 | 54.6 | 179.6 | 95 | 210.4 | 198 | 42.9 | 11.3 | 30 | 0.073 | 104 | 30 | 15.262 | 456.1 | 203.6 | 198.8 | 98.9 | 35.8 | 0.668 |  |  | 99.1 | 748.5 | 0.989 | -8 | 59.22 | 97 | 28 | 0.99 | 174.51 | 195 | 8730 | 200.16 | 48.58 | -46.94 | 17.06 | 43.71 | 41.19 | 44.72 | 49 | 58 | 70 | 84 | 37.25 | 87 | 85
7130 | 1750 | 267.9 | 49 | 81.1 | 94.9 | 70 | 54.6 | 179.8 | 95 | 210.6 | 197.5 | 42.9 | 11.3 | 30 | 0.048 | 104 | 29.9 | 15.398 | 456.3 | 203.6 | 199.6 | 98.9 | 35.8 | 0.67 |  |  | 99.2 | 748.5 | 0.993 | -8 | 41.96 | 97 | 28 | 0.998 | 172.94 | 200 | 9020 | 197.25 | 47.79 | -46.94 | 17 | 43.58 | 41.24 | 44.72 | 49 | 58 | 70 | 84 | 37.25 | 87 | 84
7131 | 1750 | 267.2 | 49.4 | 81.1 | 94.9 | 70 | 54.6 | 179.6 | 95 | 210.4 | 197.5 | 43 | 11.3 | 30 | 0.052 | 104 | 29.9 | 15.377 | 456.9 | 203.6 | 199.3 | 98.9 | 35.8 | 0.671 |  |  | 99.2 | 748.6 | 0.989 | -8 | 49.8 | 97 | 28 | 0.998 | 172.94 | 201 | 8460 | 199.84 | 47.47 | -46.81 | 16.69 | 43.7 | 41.19 | 45.03 | 49 | 58 | 70 | 84 | 37.25 | 86 | 83
7132 | 1757 | 270.2 | 49.8 | 81.1 | 94.9 | 70 | 54.7 | 179.9 | 95 | 210.8 | 197.4 | 43 | 11.3 | 30 | 0.038 | 104.1 | 29.9 | 15.422 | 454.5 | 203.6 | 199.7 | 98.9 | 35.8 | 0.673 |  |  | 99.1 | 748.7 | 0.989 | -8 | 45.49 | 97 | 28 | 1.002 | 173.33 | 195 | 9600 | 201.77 | 47.87 | -46.94 | 17.06 | 43.68 | 41.15 | 45.03 | 49 | 58 | 70 | 84 | 37.25 | 88 | 89
7133 | 1750 | 268.9 | 49.4 | 81.1 | 95 | 70 | 54.7 | 179.8 | 95 | 210.7 | 197.2 | 43.1 | 11.3 | 30 | 0.036 | 104.1 | 30 | 15.451 | 455.2 | 203.6 | 199.5 | 98.9 | 35.9 | 0.672 |  |  | 99.1 | 748.7 | 0.993 | -8 | 45.1 | 97 | 28 | 1.005 | 173.33 | 195 | 9040 | 199.84 | 47.21 | -46.94 | 17 | 43.67 | 41.14 | 45.33 | 49 | 58 | 70 | 84 | 37.25 | 88 | 89
7134 | 1759 | 271.2 | 50.1 | 81.1 | 95 | 70 | 54.7 | 179.9 | 95 | 210.9 | 197.2 | 43.1 | 11.3 | 30 | 0.034 | 104.1 | 30 | 15.425 | 457.3 | 203.6 | 199.3 | 98.9 | 35.9 | 0.675 |  |  | 99.1 | 748.8 | 0.993 | -8 | 48.24 | 97 | 28 | 1.001 | 172.94 | 194 | 9190 | 199.84 | 47.78 | -47.06 | 17.12 | 43.62 | 41.1 | 45.33 | 49 | 58 | 70 | 84 | 37.25 | 85 | 87
7135 | 1745 | 268.2 | 48.8 | 81.1 | 95 | 70 | 54.8 | 179.4 | 95 | 210.1 | 197.4 | 43.2 | 11.3 | 30 | 0.048 | 104 | 30 | 15.416 | 459.7 | 203.6 | 199.1 | 98.9 | 35.9 | 0.673 |  |  | 99.1 | 748.8 | 0.987 | -8 | 50.98 | 97 | 28 | 0.996 | 172.55 | 196 | 8160 | 198.86 | 45.91 | -47 | 17.12 | 43.75 | 41.09 | 45.33 | 49 | 58 | 70 | 84 | 37.25 | 87 | 86
7136 | 1749 | 267.8 | 49.3 | 81.1 | 94.9 | 70 | 54.8 | 179.2 | 95 | 209.9 | 198 | 43.1 | 11.3 | 30 | 0.055 | 104 | 29.9 | 15.387 | 458 | 203.6 | 199.2 | 98.9 | 35.9 | 0.672 |  |  | 99.2 | 748.9 | 0.989 | -8 | 57.25 | 97 | 28 | 0.997 | 173.73 | 194 | 8510 | 199.52 | 48.03 | -47 | 17.25 | 43.56 | 41.11 | 45.23 | 49 | 58 | 70 | 84 | 37.25 | 88 | 88
7137 | 1750 | 268.4 | 48.8 | 81.1 | 94.9 | 70 | 54.8 | 179.3 | 95 | 210.1 | 198 | 43.1 | 11.3 | 30 | 0.051 | 104 | 29.9 | 15.372 | 454.5 | 203.6 | 199.4 | 98.9 | 35.9 | 0.673 |  |  | 99.1 | 748.9 | 0.993 | -8 | 48.63 | 97 | 28 | 1.004 | 174.12 | 195 | 8600 | 197.25 | 46.77 | -47.06 | 16.94 | 43.35 | 40.94 | 44.92 | 49 | 58 | 70 | 84 | 37.25 | 90 | 85
7138 | 1754 | 269.6 | 49.4 | 81.1 | 94.9 | 70 | 54.8 | 179.5 | 95 | 210.3 | 197.2 | 43 | 11.3 | 30 | 0.037 | 104 | 29.9 | 15.478 | 453.2 | 203.6 | 199.4 | 98.9 | 35.9 | 0.674 |  |  | 99.1 | 748.9 | 0.99 | -8 | 43.14 | 97 | 28 | 0.991 | 172.55 | 195 | 9580 | 198.54 | 46.85 | -47 | 17 | 43.56 | 41 | 44.92 | 49 | 58 | 70 | 84 | 37.25 | 86 | 82
7139 | 1741 | 267.9 | 48.4 | 81.1 | 95 | 70 | 54.9 | 179.3 | 95 | 210 | 197.1 | 43 | 11.3 | 30 | 0.043 | 104 | 29.9 | 15.488 | 453.9 | 203.6 | 199.2 | 98.9 | 35.8 | 0.675 |  |  | 99.2 | 748.9 | 0.991 | -8 | 43.92 | 97 | 28 | 0.993 | 172.94 | 201 | 9040 | 197.91 | 46.52 | -47 | 16.94 | 43.46 | 41.05 | 45.03 | 49 | 58 | 70 | 84 | 37.25 | 84 | 87
7140 | 1745 | 266.9 | 48.8 | 81.1 | 95 | 70 | 54.9 | 179.6 | 95 | 210.5 | 197.8 | 43 | 11.3 | 30 | 0.059 | 104 | 29.9 | 15.355 | 453.7 | 203.6 | 199.1 | 98.9 | 35.8 | 0.674 |  |  | 99.2 | 749 | 0.986 | -8 | 57.65 | 97 | 28 | 0.994 | 172.94 | 195 | 8900 | 199.84 | 47.71 | -46.94 | 16.75 | 43.61 | 41.04 | 45.03 | 49 | 58 | 70 | 84 | 37.25 | 88 | 87
7141 | 1758 | 269.4 | 50.1 | 81.1 | 94.9 | 70 | 54.9 | 179.9 | 95.1 | 210.8 | 197.8 | 43 | 11.3 | 30 | 0.046 | 104.1 | 29.9 | 15.38 | 452.4 | 203.6 | 199.5 | 98.9 | 35.8 | 0.679 |  |  | 99.2 | 749.1 | 0.988 | -8 | 42.35 | 97 | 28 | 0.999 | 173.33 | 199 | 8650 | 196.93 | 47.04 | -46.94 | 17 | 43.58 | 41.05 | 44.83 | 49 | 58 | 70 | 84 | 37.25 | 86 | 89
7142 | 1746 | 268.7 | 48.8 | 81.1 | 94.9 | 70 | 54.9 | 179.7 | 95.1 | 210.4 | 196.9 | 43 | 11.3 | 30 | 0.041 | 104 | 29.9 | 15.466 | 452.8 | 203.6 | 199.2 | 98.9 | 35.8 | 0.678 |  |  | 99.2 | 749.1 | 0.991 | -8 | 43.53 | 97 | 28 | 0.999 | 172.55 | 195 | 9210 | 198.54 | 46.48 | -47 | 16.94 | 43.59 | 41.01 | 45.03 | 49 | 58 | 70 | 84 | 37.25 | 85 | 88
7143 | 1748 | 268.5 | 48.7 | 81.1 | 94.9 | 70 | 54.9 | 179.5 | 95.1 | 210.1 | 197.2 | 43 | 11.3 | 30 | 0.056 | 104 | 29.9 | 15.336 | 453 | 203.6 | 198.7 | 98.9 | 35.8 | 0.676 |  |  | 99.1 | 749.1 | 0.992 | -8 | 55.69 | 97 | 28 | 0.991 | 172.55 | 193 | 9650 | 197.59 | 47.79 | -46.88 | 16.94 | 43.62 | 41.04 | 45.12 | 49 | 58 | 70 | 84 | 37.25 | 85 | 94
7144 | 1755 | 269.6 | 50.2 | 81.1 | 94.9 | 70 | 54.9 | 179.4 | 95 | 210.2 | 197.8 | 43 | 11.3 | 30 | 0.053 | 104.1 | 29.9 | 15.337 | 452.2 | 203.6 | 199.2 | 98.9 | 35.8 | 0.677 |  |  | 99.2 | 749 | 0.986 | -8 | 57.65 | 97 | 28 | 1.008 | 173.33 | 199 | 8190 | 196.61 | 46.52 | -47 | 17.12 | 43.42 | 41.06 | 44.83 | 49 | 58 | 70 | 84 | 37.25 | 86 | 90
7145 | 1750 | 269.7 | 49.9 | 81.1 | 95 | 70 | 54.9 | 179.4 | 95 | 210.1 | 197.2 | 43 | 11.3 | 30 | 0.045 | 104 | 29.9 | 15.428 | 452 | 203.6 | 199.2 | 98.9 | 35.8 | 0.677 |  |  | 99.2 | 749 | 0.993 | -8 | 45.1 | 97 | 28 | 0.998 | 172.55 | 196 | 8480 | 200.16 | 47.11 | -47.06 | 17.12 | 43.61 | 41.04 | 44.92 | 49 | 58 | 70 | 84 | 37.25 | 87 | 86
7146 | 1750 | 269.1 | 49.4 | 81.1 | 95 | 70 | 54.9 | 179.1 | 95.1 | 209.8 | 197.3 | 43 | 11.3 | 30 | 0.057 | 104 | 30 | 15.345 | 452.7 | 203.6 | 198.6 | 98.9 | 35.8 | 0.676 |  |  | 99.2 | 748.9 | 0.992 | -8 | 57.25 | 97 | 28 | 0.99 | 172.94 | 198 | 9560 | 197.59 | 47.26 | -46.81 | 17 | 43.5 | 41.01 | 45.03 | 49 | 58 | 70 | 84 | 37.25 | 87 | 83
7147 | 1750 | 269.7 | 49 | 81.1 | 94.9 | 70 | 54.9 | 179.3 | 95 | 209.9 | 197.4 | 42.9 | 11.3 | 30 | 0.053 | 104 | 30 | 15.372 | 452.9 | 203.6 | 198.8 | 98.9 | 35.8 | 0.676 |  |  | 99.2 | 748.9 | 0.993 | -8 | 52.55 | 97 | 28 | 0.996 | 173.73 | 195 | 8210 | 199.52 | 47.14 | -46.94 | 17.06 | 43.67 | 40.91 | 44.92 | 49 | 58 | 70 | 84 | 37.25 | 87 | 85
7148 | 1742 | 267.3 | 48.4 | 81.1 | 95 | 70 | 54.9 | 179.1 | 95 | 209.6 | 197.2 | 43 | 11.3 | 30 | 0.062 | 104 | 30 | 15.395 | 452.7 | 203.6 | 198.5 | 98.9 | 35.8 | 0.676 |  |  | 99.2 | 748.8 | 0.991 | -8 | 48.63 | 97 | 28 | 1 | 172.94 | 200 | 9340 | 195 | 47.79 | -46.69 | 16.88 | 43.76 | 41.02 | 44.92 | 49 | 58 | 70 | 84 | 37.25 | 85 | 89
7149 | 1750 | 267.8 | 49.1 | 81.1 | 95 | 70 | 54.9 | 179.3 | 95.1 | 210 | 197.5 | 42.9 | 11.3 | 30 | 0.07 | 104 | 29.9 | 15.285 | 453.1 | 203.6 | 198.4 | 98.9 | 35.8 | 0.675 |  |  | 99.1 | 748.8 | 0.99 | -8 | 59.61 | 97 | 28 | 0.991 | 173.33 | 202 | 8750 | 197.59 | 47.42 | -46.94 | 16.81 | 43.71 | 41.19 | 44.83 | 49 | 58 | 70 | 84 | 37.25 | 86 | 87
7150 | 1751 | 268.3 | 49.4 | 81.1 | 95 | 70 | 54.9 | 179.6 | 95 | 210.4 | 198.1 | 42.9 | 11.3 | 30 | 0.065 | 104 | 29.9 | 15.35 | 452.4 | 203.6 | 199 | 98.9 | 35.8 | 0.676 |  |  | 99.1 | 748.8 | 0.994 | -8 | 55.69 | 97 | 28 | 0.997 | 173.73 | 193 | 8800 | 196.93 | 48.45 | -46.88 | 16.81 | 43.76 | 41.16 | 44.72 | 49 | 58 | 70 | 84 | 37.25 | 88 | 89
7151 | 1756 | 270.3 | 49.9 | 81.1 | 95 | 70 | 55 | 180.1 | 95 | 211 | 197.5 | 43 | 11.3 | 30 | 0.042 | 104 | 30 | 15.45 | 451.9 | 203.6 | 199.6 | 98.9 | 35.8 | 0.679 |  |  | 99.1 | 748.7 | 0.989 | -8 | 44.31 | 97 | 28 | 1.001 | 174.12 | 195 | 9070 | 198.54 | 46.86 | -47.12 | 16.94 | 43.66 | 40.99 | 44.72 | 49 | 58 | 70 | 84 | 37.25 | 87 | 91
7152 | 1754 | 270.6 | 49.7 | 81.1 | 94.9 | 70 | 55 | 180 | 95 | 210.8 | 197.2 | 43 | 11.3 | 30 | 0.037 | 104 | 30 | 15.403 | 451.4 | 203.6 | 199.4 | 98.9 | 35.8 | 0.68 |  |  | 99.1 | 748.6 | 0.994 | -8 | 46.67 | 97 | 28 | 1.004 | 172.94 | 200 | 8770 | 197.91 | 47.95 | -46.94 | 17.06 | 43.73 | 41.06 | 45.12 | 49 | 58 | 70 | 84 | 37.25 | 83 | 90
7153 | 1751 | 270.6 | 49.4 | 81.1 | 95 | 70 | 55 | 179.8 | 95 | 210.6 | 197.3 | 43.1 | 11.3 | 30 | 0.042 | 104 | 30 | 15.415 | 451.6 | 203.6 | 199.2 | 98.9 | 35.8 | 0.679 |  |  | 99.1 | 748.6 | 0.995 | -8 | 47.84 | 97 | 28 | 1.002 | 172.94 | 195 | 8140 | 199.84 | 47.71 | -47.06 | 17.06 | 43.46 | 40.98 | 45.23 | 49 | 58 | 70 | 84 | 37.25 | 84 | 89
7154 | 1741 | 267.2 | 48.7 | 81.1 | 95 | 70 | 55 | 179.2 | 95 | 209.8 | 197.8 | 43.1 | 11.3 | 30 | 0.065 | 104 | 29.9 | 15.375 | 452.1 | 203.6 | 199 | 98.9 | 35.8 | 0.676 |  |  | 99.1 | 748.5 | 0.99 | -8 | 59.61 | 97 | 28 | 0.991 | 173.73 | 203 | 8260 | 196.61 | 47.9 | -46.94 | 16.94 | 43.7 | 41.08 | 45.23 | 49 | 58 | 70 | 84 | 37.25 | 85 | 84
7155 | 1748 | 267.1 | 49.2 | 81.1 | 95 | 70 | 55 | 179.4 | 95 | 210.1 | 198.1 | 43.1 | 11.3 | 30 | 0.065 | 104 | 29.9 | 15.272 | 452.4 | 203.6 | 199 | 98.9 | 35.8 | 0.676 |  |  | 99.2 | 748.6 | 0.987 | -8 | 59.22 | 97 | 28 | 0.999 | 173.73 | 194 | 9560 | 197.91 | 48.52 | -47.06 | 16.94 | 43.51 | 41.1 | 45.03 | 49 | 58 | 70 | 84 | 37.25 | 89 | 83
7156 | 1756 | 269.2 | 50 | 81.1 | 94.9 | 70 | 55 | 179.7 | 95 | 210.4 | 197.9 | 43 | 11.3 | 30 | 0.044 | 104.1 | 29.9 | 15.398 | 451.1 | 203.6 | 199.7 | 98.9 | 35.8 | 0.679 |  |  | 99.2 | 748.7 | 0.987 | -8 | 43.92 | 97 | 28 | 0.992 | 173.33 | 197 | 8730 | 197.25 | 46.73 | -47.06 | 17.06 | 43.55 | 40.93 | 44.83 | 49 | 58 | 70 | 84 | 37.25 | 86 | 87
7157 | 1757 | 271.3 | 50 | 81.1 | 94.9 | 70 | 55 | 180 | 95 | 210.9 | 197.2 | 43 | 11.3 | 30 | 0.031 | 104.1 | 29.9 | 15.581 | 451.3 | 203.6 | 199.7 | 98.9 | 35.8 | 0.68 |  |  | 99.2 | 748.7 | 0.992 | -8 | 41.18 | 97 | 28 | 1.001 | 172.55 | 196 | 9040 | 201.77 | 46.84 | -47.06 | 17.19 | 43.51 | 41.02 | 44.92 | 49 | 58 | 70 | 84 | 37.25 | 86 | 95
7158 | 1758 | 272.6 | 50 | 81.1 | 95 | 70 | 55 | 180.1 | 95 | 211 | 196.9 | 43.1 | 11.3 | 30 | 0.029 | 104.1 | 30 | 15.523 | 451.6 | 203.6 | 199.5 | 98.9 | 35.8 | 0.679 |  |  | 99.2 | 748.6 | 0.992 | -8 | 46.27 | 97 | 28 | 0.992 | 172.55 | 196 | 8950 | 198.23 | 46.55 | -47 | 17.06 | 43.66 | 40.99 | 45.12 | 49 | 58 | 70 | 84 | 37.25 | 86 | 88
7159 | 1747 | 270.9 | 49.2 | 81.1 | 94.9 | 70 | 55 | 179.9 | 95 | 210.5 | 196.9 | 43.1 | 11.3 | 30 | 0.042 | 104 | 29.9 | 15.48 | 453.1 | 203.6 | 199 | 98.9 | 35.8 | 0.677 |  |  | 99.2 | 748.6 | 0.995 | -8 | 45.88 | 97 | 28 | 1 | 172.16 | 194 | 9380 | 196.93 | 46.69 | -46.94 | 16.81 | 43.69 | 41.05 | 45.23 | 49 | 58 | 70 | 84 | 37.25 | 84 | 88
7160 | 1744 | 269 | 48.9 | 81.1 | 95 | 70 | 55 | 179.5 | 95 | 210.1 | 197.3 | 43.1 | 11.3 | 30 | 0.058 | 104 | 29.9 | 15.366 | 453.5 | 203.6 | 198.6 | 98.9 | 35.8 | 0.674 |  |  | 99.1 | 748.6 | 0.996 | -8 | 56.86 | 97 | 28 | 0.995 | 173.33 | 201 | 8330 | 197.91 | 47.26 | -47.06 | 16.81 | 43.61 | 41.12 | 45.12 | 49 | 58 | 70 | 84 | 37.25 | 86 | 90
7161 | 1742 | 267.3 | 48.7 | 81.1 | 94.9 | 70 | 55 | 179.3 | 95 | 209.9 | 197.7 | 43 | 11.3 | 30 | 0.068 | 103.9 | 29.9 | 15.305 | 453.4 | 203.6 | 198.6 | 98.9 | 35.8 | 0.673 |  |  | 99.1 | 748.5 | 0.99 | -8 | 57.65 | 97 | 28 | 0.994 | 173.73 | 202 | 8920 | 197.27 | 46.71 | -47 | 16.88 | 43.65 | 40.98 | 45.03 | 49 | 58 | 70 | 84 | 37.25 | 87 | 87
7162 | 1746 | 267.6 | 48.9 | 81.1 | 95 | 70 | 55 | 179.4 | 95 | 210 | 197.9 | 43 | 11.3 | 30 | 0.067 | 104 | 30 | 15.293 | 453.3 | 203.6 | 198.9 | 98.9 | 35.8 | 0.673 |  |  | 99.1 | 748.6 | 0.992 | -8 | 55.69 | 97 | 28 | 0.993 | 173.73 | 195 | 8920 | 199.52 | 47.56 | -46.88 | 16.94 | 43.67 | 41.08 | 44.72 | 49 | 58 | 70 | 84 | 37.25 | 86 | 83
7163 | 1750 | 268.2 | 48.9 | 81.1 | 95 | 70 | 55 | 179.4 | 95 | 210 | 198.1 | 42.9 | 11.3 | 30 | 0.057 | 104 | 30 | 15.307 | 453.1 | 203.6 | 199.3 | 98.9 | 35.8 | 0.674 |  |  | 99.1 | 748.7 | 0.993 | -8 | 58.04 | 97 | 28 | 1.006 | 173.73 | 200 | 8380 | 196.93 | 46.62 | -47 | 17.06 | 43.72 | 41.23 | 44.62 | 49 | 58 | 70 | 84 | 37.25 | 84 | 81
7164 | 1754 | 269.6 | 49.5 | 81.1 | 94.9 | 70 | 55 | 179.6 | 95 | 210.3 | 197.1 | 42.9 | 11.3 | 30 | 0.041 | 104 | 30 | 15.368 | 452.4 | 203.6 | 199.3 | 98.9 | 35.8 | 0.675 |  |  | 99.1 | 748.8 | 0.992 | -8 | 44.71 | 97 | 28 | 0.992 | 172.55 | 195 | 9290 | 199.52 | 46.65 | -47 | 17 | 43.71 | 41.06 | 44.72 | 49 | 58 | 70 | 84 | 37.25 | 85 | 85
7165 | 1748 | 268.6 | 48.9 | 81.1 | 95 | 70 | 55 | 179.5 | 95 | 210 | 196.8 | 42.9 | 11.3 | 30 | 0.05 | 103.9 | 30 | 15.315 | 453.4 | 203.6 | 198.6 | 98.9 | 35.8 | 0.674 |  |  | 99.1 | 748.8 | 0.991 | -8 | 50.59 | 97 | 28 | 0.992 | 172.16 | 199 | 9160 | 197.27 | 47.24 | -47 | 16.81 | 43.61 | 41.11 | 44.92 | 49 | 58 | 70 | 84 | 37.25 | 86 | 91
7166 | 1743 | 267 | 48.5 | 81.1 | 95 | 70 | 55 | 179.2 | 95 | 209.8 | 197.1 | 43 | 11.3 | 30 | 0.068 | 103.9 | 30 | 15.295 | 452.4 | 203.6 | 198.3 | 98.9 | 35.8 | 0.672 |  |  | 99.1 | 748.8 | 0.99 | -8 | 54.9 | 97 | 28 | 0.996 | 172.55 | 192 | 8140 | 197.59 | 46.55 | -46.81 | 16.94 | 43.68 | 41.12 | 44.92 | 49 | 58 | 70 | 84 | 37.25 | 86 | 85
7167 | 1744 | 267.1 | 48.3 | 81.1 | 95 | 70 | 55 | 179.5 | 95 | 210.2 | 197.6 | 42.9 | 11.3 | 30 | 0.068 | 103.9 | 29.9 | 15.272 | 451.3 | 203.6 | 198.6 | 98.9 | 35.8 | 0.672 |  |  | 99.1 | 748.7 | 0.983 | -8 | 60.39 | 97 | 28 | 1.01 | 171.76 | 201 | 8310 | 197.91 | 47.72 | -47 | 16.81 | 43.63 | 41.2 | 44.83 | 49 | 58 | 70 | 84 | 37.25 | 84 | 89
7168 | 1754 | 269.4 | 49.1 | 81.1 | 95 | 70 | 55 | 179.8 | 95 | 210.5 | 197.7 | 42.9 | 11.3 | 30 | 0.052 | 104 | 29.9 | 15.342 | 450.9 | 203.6 | 199.2 | 98.9 | 35.8 | 0.675 |  |  | 99.2 | 748.7 | 0.992 | -8 | 44.31 | 97 | 28 | 1.007 | 171.37 | 195 | 8900 | 200.16 | 47.79 | -46.88 | 16.88 | 43.63 | 41.1 | 44.72 | 49 | 58 | 70 | 84 | 37.25 | 84 | 91
7169 | 1756 | 270.4 | 49.9 | 81.1 | 95 | 70 | 55 | 179.7 | 95 | 210.5 | 197.1 | 43 | 11.3 | 30 | 0.038 | 104 | 30 | 15.487 | 450.9 | 203.6 | 199.2 | 98.9 | 35.8 | 0.675 |  |  | 99.1 | 748.7 | 0.987 | -8 | 43.92 | 97 | 28 | 0.998 | 172.16 | 195 | 8750 | 198.23 | 46.62 | -46.88 | 16.94 | 43.66 | 41.14 | 44.83 | 49 | 58 | 70 | 84 | 37.25 | 85 | 88
7170 | 1750 | 270.9 | 49.1 | 81.1 | 95 | 70 | 55 | 180 | 95 | 210.8 | 197 | 43.1 | 11.3 | 30 | 0.039 | 104 | 30 | 15.483 | 451.1 | 203.6 | 199.2 | 98.9 | 35.8 | 0.676 |  |  | 99.1 | 748.6 | 0.999 | -8 | 48.63 | 97 | 28 | 0.993 | 172.94 | 199 | 9530 | 196.61 | 47.17 | -47.06 | 16.88 | 43.59 | 41.17 | 45.03 | 49 | 58 | 70 | 84 | 37.25 | 86 | 85
7171 | 1743 | 267.9 | 48.7 | 81.1 | 95 | 70 | 55 | 179.7 | 95 | 210.5 | 197.1 | 43.1 | 11.3 | 30 | 0.062 | 104 | 30 | 15.38 | 451.6 | 203.6 | 198.6 | 98.9 | 35.8 | 0.673 |  |  | 99.1 | 748.6 | 0.991 | -8 | 59.61 | 97 | 28 | 0.997 | 172.94 | 193 | 9310 | 195 | 47.37 | -46.88 | 16.75 | 43.68 | 41.15 | 45.12 | 49 | 58 | 70 | 84 | 37.25 | 86 | 87
7172 | 1746 | 267.3 | 49.2 | 81.1 | 95 | 70 | 55 | 179.9 | 95 | 210.8 | 197.7 | 43.1 | 11.3 | 30 | 0.066 | 104 | 30 | 15.287 | 452.8 | 203.6 | 198.7 | 98.9 | 35.8 | 0.671 |  |  | 99.1 | 748.6 | 0.987 | -8 | 56.86 | 97 | 28 | 1.002 | 173.73 | 194 | 8380 | 198.23 | 48.54 | -46.94 | 16.81 | 43.72 | 41.28 | 45.03 | 49 | 58 | 70 | 84 | 37.25 | 85 | 88
7173 | 1753 | 268.8 | 49.4 | 81.1 | 95 | 70 | 55 | 180.3 | 95 | 211.3 | 198.3 | 43 | 11.3 | 30 | 0.052 | 104 | 30 | 15.278 | 452.1 | 203.6 | 199.5 | 98.9 | 35.8 | 0.674 |  |  | 99.2 | 748.7 | 0.985 | -8 | 55.29 | 97 | 28 | 1.018 | 174.12 | 203 | 8990 | 198.23 | 47.89 | -46.94 | 17.06 | 43.6 | 41.2 | 44.83 | 49 | 58 | 70 | 84 | 37.25 | 82 | 88
7174 | 1751 | 269.3 | 49.5 | 81.1 | 95 | 70 | 55 | 180.3 | 95 | 211.1 | 197.4 | 43 | 11.3 | 30 | 0.036 | 104 | 30 | 15.415 | 450.8 | 203.6 | 199.8 | 98.9 | 35.8 | 0.675 |  |  | 99.2 | 748.6 | 0.993 | -8 | 42.35 | 97 | 28 | 1 | 173.33 | 195 | 8850 | 200.16 | 47.24 | -47.06 | 17 | 43.75 | 41.14 | 44.83 | 49 | 58 | 70 | 84 | 37.25 | 87 | 89
7175 | 1757 | 270.4 | 50 | 81.1 | 94.9 | 70 | 55.1 | 179.9 | 95 | 210.8 | 197.1 | 43 | 11.3 | 30 | 0.036 | 104 | 30 | 15.392 | 448.4 | 203.6 | 199.4 | 98.9 | 35.8 | 0.676 |  |  | 99.2 | 748.6 | 0.987 | -8 | 44.71 | 97 | 28 | 0.992 | 172.94 | 200 | 9120 | 196.61 | 47.8 | -47 | 17.12 | 43.72 | 41.1 | 45.03 | 49 | 58 | 70 | 84 | 37.25 | 88 | 84
7176 | 1753 | 270.6 | 49.6 | 81.1 | 94.9 | 70 | 55.1 | 179.8 | 95.1 | 210.6 | 197 | 43.1 | 11.3 | 30 | 0.034 | 104 | 30 | 15.493 | 447.9 | 203.6 | 199.4 | 98.9 | 35.8 | 0.677 |  |  | 99.2 | 748.6 | 0.993 | -8 | 45.1 | 97 | 28 | 0.989 | 172.94 | 196 | 8920 | 198.86 | 47.04 | -47.19 | 17.31 | 43.33 | 40.96 | 45.12 | 49 | 58 | 70 | 84 | 37.25 | 86 | 90
7177 | 1750 | 269.2 | 49.8 | 81.1 | 94.9 | 70 | 55.1 | 179.4 | 95.1 | 209.9 | 197 | 43.1 | 11.3 | 30 | 0.044 | 104 | 30 | 15.48 | 448.2 | 203.6 | 199 | 98.9 | 35.8 | 0.675 |  |  | 99.1 | 748.6 | 0.992 | -8 | 45.1 | 97 | 28 | 1.013 | 172.55 | 194 | 9040 | 198.86 | 46.68 | -46.94 | 16.94 | 43.61 | 40.91 | 45.23 | 49 | 58 | 70 | 84 | 37.25 | 86 | 86
7178 | 1746 | 269 | 48.9 | 81.1 | 95 | 70 | 55.1 | 179.3 | 95 | 209.8 | 197.2 | 43.1 | 11.3 | 30 | 0.046 | 104 | 30 | 15.416 | 448.5 | 203.6 | 199.1 | 98.9 | 35.8 | 0.675 |  |  | 99.1 | 748.5 | 0.996 | -8 | 51.37 | 97 | 28 | 0.997 | 173.33 | 199 | 9480 | 196.61 | 46.61 | -46.94 | 16.81 | 43.39 | 41.03 | 45.12 | 49 | 58 | 70 | 84 | 37.25 | 86 | 85
7179 | 1738 | 266.1 | 48.1 | 81.1 | 95 | 70 | 55.1 | 178.8 | 95 | 209.2 | 197.5 | 43.1 | 11.3 | 30 | 0.059 | 103.9 | 30 | 15.358 | 448.9 | 203.6 | 198.9 | 98.9 | 35.8 | 0.673 |  |  | 99.1 | 748.6 | 0.988 | -8 | 58.43 | 97 | 28 | 1.011 | 173.33 | 201 | 9600 | 197.27 | 46.1 | -47.06 | 17 | 43.66 | 41.07 | 45.03 | 49 | 58 | 70 | 84 | 37.25 | 85 | 83
7180 | 1749 | 268 | 49 | 81.1 | 95.1 | 70 | 55 | 179.4 | 95 | 210.1 | 197.9 | 43 | 11.3 | 30 | 0.057 | 104 | 30 | 15.378 | 448.8 | 203.6 | 199.1 | 98.9 | 35.8 | 0.674 |  |  | 99.1 | 748.6 | 0.99 | -8 | 51.76 | 97 | 28 | 1.004 | 174.12 | 201 | 9630 | 196.61 | 48 | -47.06 | 16.94 | 43.64 | 41.02 | 44.83 | 49 | 58 | 70 | 84 | 37.25 | 84 | 88
7181 | 1762 | 270.8 | 50.6 | 81.1 | 95 | 70 | 55 | 180 | 95 | 211 | 197.2 | 43 | 11.3 | 30 | 0.04 | 104 | 30 | 15.358 | 447.6 | 203.6 | 199.3 | 98.9 | 35.8 | 0.676 |  |  | 99.1 | 748.7 | 0.989 | -8 | 43.92 | 97 | 28 | 0.997 | 172.94 | 196 | 8990 | 196.61 | 46.95 | -47.06 | 17.06 | 43.53 | 41.04 | 44.83 | 49 | 58 | 70 | 84 | 37.25 | 87 | 88
7182 | 1748 | 271.2 | 48.7 | 81.1 | 95 | 70 | 55 | 180.5 | 95 | 211.3 | 196.7 | 43 | 11.3 | 30 | 0.033 | 104.1 | 30 | 15.452 | 448.2 | 203.6 | 199.3 | 98.9 | 35.8 | 0.676 |  |  | 99.1 | 748.6 | 0.989 | -8 | 41.18 | 97 | 28 | 1.001 | 172.16 | 195 | 8360 | 197.59 | 46.05 | -47.06 | 17.06 | 43.64 | 40.92 | 44.92 | 49 | 58 | 70 | 84 | 37.25 | 85 | 87
7183 | 1745 | 267.9 | 48.9 | 81.1 | 94.9 | 70 | 55 | 179.6 | 95 | 210.2 | 196.8 | 43 | 11.3 | 30 | 0.059 | 104 | 30 | 15.306 | 448.9 | 203.6 | 198.5 | 98.9 | 35.8 | 0.674 |  |  | 99.2 | 748.6 | 0.988 | -8 | 58.82 | 97 | 28 | 0.995 | 172.55 | 193 | 8950 | 197.59 | 47.96 | -47 | 17.06 | 43.56 | 41.04 | 45.12 | 49 | 58 | 70 | 84 | 37.25 | 86 | 85
7184 | 1748 | 268.2 | 49.2 | 81.1 | 94.9 | 70 | 55 | 179.4 | 95 | 210.1 | 197.5 | 43 | 11.3 | 30 | 0.069 | 104 | 30 | 15.251 | 449.1 | 203.6 | 198.5 | 98.9 | 35.8 | 0.674 |  |  | 99.1 | 748.6 | 0.989 | -8 | 57.65 | 97 | 28 | 1.004 | 173.33 | 194 | 8410 | 196.93 | 48.03 | -46.88 | 17 | 43.68 | 41.13 | 44.92 | 49 | 58 | 70 | 84 | 37.25 | 88 | 91
7185 | 1744 | 267 | 49 | 81.1 | 94.9 | 70 | 55 | 179.4 | 95 | 210 | 197.9 | 42.9 | 11.3 | 30 | 0.07 | 104 | 30 | 15.256 | 449.2 | 203.6 | 198.7 | 98.9 | 35.8 | 0.674 |  |  | 99.1 | 748.5 | 0.991 | -8 | 58.82 | 97 | 28 | 1.002 | 173.73 | 193 | 9900 | 197.91 | 47.92 | -47 | 17.06 | 43.83 | 41.11 | 44.83 | 49 | 58 | 70 | 84 | 37.25 | 86 | 87
7186 | 1753 | 267.6 | 49.9 | 81.1 | 95 | 70 | 55 | 179.6 | 95 | 210.3 | 198.1 | 42.9 | 11.3 | 30 | 0.062 | 104 | 30 | 15.31 | 449.3 | 203.6 | 199.2 | 98.9 | 35.8 | 0.677 |  |  | 99.1 | 748.6 | 0.996 | -8 | 56.47 | 97 | 28 | 1.005 | 173.33 | 195 | 8090 | 198.54 | 48.02 | -47 | 17 | 43.7 | 41.08 | 44.72 | 49 | 58 | 70 | 84 | 37.25 | 87 | 84
7187 | 1757 | 270.6 | 49.8 | 81.1 | 94.9 | 70 | 55 | 180 | 95 | 210.9 | 197.4 | 42.9 | 11.3 | 30 | 0.039 | 104.1 | 30 | 15.426 | 448 | 203.6 | 199.6 | 98.9 | 35.8 | 0.682 |  |  | 99.2 | 748.6 | 0.987 | -8 | 41.96 | 97 | 28 | 1.002 | 172.94 | 196 | 8240 | 196.93 | 47.82 | -46.88 | 16.81 | 43.62 | 40.99 | 44.72 | 49 | 58 | 70 | 84 | 37.25 | 88 | 89
7188 | 1746 | 268.3 | 48.7 | 81.1 | 94.9 | 70 | 55 | 179.7 | 95 | 210.4 | 197.3 | 42.9 | 11.3 | 30 | 0.048 | 104 | 30 | 15.479 | 448.3 | 203.6 | 199.2 | 98.9 | 35.8 | 0.678 |  |  | 99.1 | 748.6 | 0.99 | -8 | 49.02 | 97 | 28 | 0.999 | 172.94 | 194 | 8820 | 199.84 | 46.74 | -46.81 | 16.81 | 43.76 | 41.06 | 44.92 | 49 | 58 | 70 | 84 | 37.25 | 87 | 93
7189 | 1748 | 266.7 | 49 | 81.1 | 94.9 | 70 | 55 | 179.2 | 95 | 209.8 | 197.8 | 43 | 11.3 | 30 | 0.068 | 104 | 30 | 15.363 | 449.2 | 203.6 | 199 | 98.9 | 35.8 | 0.677 |  |  | 99.1 | 748.6 | 0.992 | -8 | 56.86 | 97 | 28 | 1.001 | 174.12 | 194 | 8650 | 197.25 | 48.59 | -46.88 | 16.88 | 43.78 | 41.05 | 45.03 | 49 | 58 | 70 | 84 | 37.25 | 88 | 92
7190 | 1755 | 268.9 | 49.4 | 81.1 | 95 | 70 | 55 | 179.7 | 95 | 210.5 | 198.2 | 43 | 11.3 | 30 | 0.063 | 104 | 30 | 15.389 | 448.1 | 203.6 | 199.2 | 98.9 | 35.8 | 0.678 |  |  | 99.1 | 748.6 | 0.997 | -8 | 59.22 | 97 | 28 | 1.012 | 173.73 | 194 | 9090 | 198.23 | 47.44 | -46.75 | 16.75 | 43.72 | 41.15 | 44.83 | 49 | 58 | 70 | 84 | 37.25 | 86 | 90
7191 | 1756 | 270.6 | 49.9 | 81.1 | 95 | 70 | 55 | 180 | 95 | 210.8 | 197.6 | 43 | 11.3 | 30 | 0.04 | 104.1 | 30 | 15.429 | 448.6 | 203.6 | 199.7 | 98.9 | 35.8 | 0.679 |  |  | 99.1 | 748.5 | 0.987 | -8 | 42.35 | 97 | 28 | 1.001 | 173.33 | 195 | 9430 | 198.86 | 47.57 | -46.81 | 17 | 43.77 | 41.02 | 44.83 | 49 | 58 | 70 | 84 | 37.25 | 86 | 89
7192 | 1753 | 270.1 | 49.6 | 81.1 | 95 | 70 | 55 | 179.8 | 95 | 210.6 | 197.1 | 43 | 11.3 | 30 | 0.039 | 104.1 | 30 | 15.434 | 448.8 | 203.6 | 199.4 | 98.9 | 35.8 | 0.678 |  |  | 99.1 | 748.4 | 0.992 | -8 | 43.14 | 97 | 28 | 0.998 | 172.55 | 196 | 8160 | 197.25 | 47.83 | -47 | 16.94 | 43.73 | 41.2 | 45.03 | 49 | 58 | 70 | 84 | 37.25 | 89 | 93
7193 | 1748 | 269.4 | 48.8 | 81.1 | 95 | 70 | 55 | 179.5 | 95 | 210.2 | 197.4 | 43.1 | 11.3 | 30 | 0.042 | 104 | 30 | 15.361 | 448.8 | 203.6 | 199.5 | 98.9 | 35.8 | 0.68 |  |  | 99.1 | 748.4 | 0.988 | -8 | 49.8 | 97 | 28 | 1.006 | 173.33 | 200 | 8360 | 198.23 | 46.79 | -46.94 | 17 | 43.74 | 41.06 | 45.12 | 49 | 58 | 70 | 84 | 37.25 | 86 | 86
7194 | 1746 | 268.5 | 48.6 | 81.1 | 95 | 70 | 55 | 179.6 | 95 | 210.3 | 197.9 | 43.1 | 11.3 | 30 | 0.052 | 104 | 30 | 15.387 | 450.5 | 203.6 | 199.4 | 98.9 | 35.8 | 0.678 |  |  | 99.1 | 748.4 | 0.995 | -8 | 54.9 | 97 | 28 | 0.997 | 173.73 | 193 | 10000 | 196.93 | 47.45 | -47 | 16.94 | 43.62 | 41.07 | 45.12 | 49 | 58 | 70 | 84 | 37.25 | 86 | 85
7195 | 1753 | 269.2 | 49.4 | 81.1 | 95 | 70 | 55 | 179.7 | 95 | 210.6 | 198.4 | 43.1 | 11.3 | 30 | 0.056 | 104 | 30 | 15.355 | 449.8 | 203.6 | 199.5 | 98.9 | 35.8 | 0.678 |  |  | 99.1 | 748.4 | 0.998 | -8 | 59.22 | 97 | 28 | 0.991 | 174.12 | 201 | 8900 | 197.25 | 46.84 | -47.06 | 16.94 | 43.68 | 41 | 45.03 | 49 | 58 | 70 | 84 | 37.25 | 87 | 92
7196 | 1752 | 269.8 | 49.6 | 81.1 | 95 | 70 | 55 | 180 | 95 | 210.9 | 197.7 | 43 | 11.3 | 30 | 0.041 | 104.1 | 30 | 15.452 | 451.9 | 203.6 | 199.8 | 98.9 | 35.8 | 0.678 |  |  | 99.2 | 748.4 | 0.995 | -8 | 42.75 | 97 | 28 | 1.001 | 173.33 | 195 | 8920 | 201.45 | 48 | -47.12 | 16.94 | 43.55 | 41.01 | 44.83 | 49 | 58 | 70 | 84 | 37.25 | 88 | 88
7197 | 1747 | 268.5 | 48.9 | 81.1 | 95 | 70 | 55 | 179.8 | 95 | 210.5 | 197.3 | 43 | 11.3 | 30 | 0.036 | 104 | 30 | 15.472 | 453.8 | 203.6 | 199.6 | 98.9 | 35.8 | 0.677 |  |  | 99.2 | 748.5 | 0.988 | -8 | 43.14 | 97 | 28 | 1.002 | 172.55 | 197 | 8650 | 196.61 | 46.8 | -47 | 17.19 | 43.52 | 40.87 | 44.92 | 49 | 58 | 70 | 84 | 37.25 | 88 | 89
7198 | 1748 | 268.3 | 49.3 | 81.1 | 95.1 | 70 | 55 | 179.5 | 95 | 210 | 197.9 | 43 | 11.3 | 30 | 0.043 | 104 | 30 | 15.438 | 452.7 | 203.6 | 199.6 | 98.9 | 35.8 | 0.678 |  |  | 99.2 | 748.6 | 0.99 | -8 | 49.8 | 97 | 28 | 0.989 | 174.12 | 194 | 8970 | 200.16 | 47.82 | -46.94 | 17.19 | 43.63 | 40.9 | 45.12 | 49 | 58 | 70 | 84 | 37.25 | 86 | 87
7199 | 1757 | 271.1 | 49.6 | 81.1 | 95.1 | 70 | 55 | 179.8 | 95.1 | 210.6 | 197.8 | 43 | 11.3 | 30 | 0.035 | 104.1 | 30 | 15.488 | 451.2 | 203.6 | 199.9 | 98.9 | 35.8 | 0.68 |  |  | 99.2 | 748.7 | 0.988 | -8 | 45.88 | 97 | 28 | 1.014 | 174.51 | 199 | 8990 | 196.93 | 47.78 | -47.19 | 16.94 | 43.5 | 40.97 | 45.03 | 49 | 58 | 70 | 84 | 37.25 | 84 | 88
7200 | 1747 | 269.2 | 49.1 | 81.1 | 95 | 70 | 55 | 179.7 | 95.1 | 210.4 | 197.5 | 43 | 11.3 | 30 | 0.046 | 104 | 30 | 15.511 | 452.5 | 203.6 | 199.3 | 98.9 | 35.8 | 0.68 |  |  | 99.1 | 748.7 | 0.989 | -8 | 48.63 | 97 | 28 | 1.007 | 172.16 | 200 | 8600 | 197.91 | 47.23 | -47.06 | 17.19 | 43.46 | 40.84 | 45.03 | 49 | 58 | 70 | 84 | 37.25 | 84 | 90
7201 | 1751 | 269.5 | 49.4 | 81.1 | 95 | 70 | 55.1 | 179.5 | 95 | 210.2 | 197.8 | 43 | 11.3 | 30 | 0.05 | 104 | 30 | 15.411 | 452 | 203.6 | 199.3 | 98.9 | 35.8 | 0.681 |  |  | 99.1 | 748.7 | 0.994 | -8 | 53.33 | 97 | 28 | 0.993 | 173.73 | 199 | 8210 | 198.23 | 46.59 | -47.06 | 17.12 | 43.68 | 40.96 | 45.03 | 49 | 58 | 70 | 84 | 37.25 | 88 | 88
7202 | 1754 | 270.5 | 49.7 | 81.1 | 95 | 70 | 55.1 | 179.6 | 95 | 210.2 | 197.3 | 43 | 11.3 | 30 | 0.042 | 104 | 30 | 15.425 | 452 | 203.6 | 199.3 | 98.9 | 35.8 | 0.683 |  |  | 99.1 | 748.8 | 0.991 | -8 | 42.75 | 97 | 28 | 1.002 | 172.94 | 200 | 8820 | 198.23 | 46.98 | -47.12 | 17.06 | 43.46 | 40.81 | 44.92 | 49 | 58 | 70 | 84 | 37.25 | 85 | 85
7203 | 1737 | 266.9 | 48.1 | 81.1 | 95 | 70 | 55.1 | 179.3 | 95 | 209.8 | 197.4 | 43 | 11.3 | 30 | 0.063 | 104 | 30 | 15.318 | 452.7 | 203.6 | 198.7 | 98.9 | 35.8 | 0.678 |  |  | 99.1 | 748.8 | 0.994 | -8 | 56.86 | 97 | 28 | 0.996 | 173.33 | 194 | 9900 | 198.23 | 47.81 | -46.81 | 16.81 | 43.67 | 40.91 | 45.03 | 49 | 58 | 70 | 84 | 37.25 | 87 | 90
7204 | 1739 | 264.9 | 48.1 | 81.1 | 94.9 | 70 | 55.1 | 179.2 | 95 | 209.8 | 197.4 | 43 | 11.3 | 30 | 0.08 | 103.9 | 30 | 15.163 | 453.4 | 203.6 | 198.3 | 98.9 | 35.8 | 0.675 |  |  | 99.1 | 748.9 | 0.988 | -8 | 59.61 | 97 | 28 | 1 | 172.94 | 192 | 8430 | 197.25 | 47.5 | -47 | 16.81 | 43.69 | 41.03 | 44.92 | 49 | 58 | 70 | 84 | 37.65 | 83 | 88
7205 | 1742 | 264.6 | 47.8 | 81.1 | 94.9 | 70 | 55.1 | 179.3 | 95 | 209.9 | 197.8 | 42.9 | 11.3 | 30 | 0.079 | 103.9 | 30 | 15.157 | 456.4 | 203.6 | 198.5 | 98.9 | 35.8 | 0.675 |  |  | 99.1 | 749 | 0.995 | -8 | 58.82 | 97 | 28 | 0.994 | 170.98 | 200 | 9190 | 197.59 | 47.52 | -46.75 | 16.88 | 43.7 | 41.02 | 44.72 | 49 | 58 | 70 | 84 | 37.65 | 83 | 88
7206 | 1757 | 266.7 | 50.3 | 81.1 | 95 | 70 | 55.1 | 179.7 | 95 | 210.5 | 198.5 | 42.9 | 11.3 | 30 | 0.066 | 104 | 30 | 15.235 | 450.9 | 203.6 | 199.2 | 98.9 | 35.9 | 0.677 |  |  | 99.1 | 749.1 | 0.991 | -8 | 59.22 | 97 | 28 | 1.007 | 174.9 | 200 | 8290 | 196.93 | 48.16 | -46.88 | 17 | 43.72 | 41.04 | 44.62 | 49 | 58 | 70 | 84 | 37.25 | 88 | 88
7207 | 1766 | 272.6 | 50.4 | 81.1 | 95 | 70 | 55.1 | 180.7 | 95 | 211.9 | 197.7 | 42.9 | 11.3 | 30 | 0.031 | 104.1 | 30 | 15.496 | 447.3 | 203.6 | 200.4 | 98.9 | 35.9 | 0.681 |  |  | 99.1 | 749.1 | 0.987 | -8 | 38.82 | 97 | 28 | 1.016 | 173.33 | 197 | 8680 | 200.47 | 47.54 | -47.06 | 17.19 | 43.1 | 40.91 | 44.62 | 49 | 58 | 70 | 84 | 37.25 | 89 | 98
7208 | 1751 | 270 | 49.4 | 81.1 | 95 | 70 | 55.1 | 180.1 | 95 | 210.9 | 197.3 | 42.9 | 11.3 | 30 | 0.033 | 104 | 30.1 | 15.545 | 447.1 | 203.6 | 199.9 | 98.9 | 35.9 | 0.68 |  |  | 99.1 | 749 | 0.993 | -8 | 40.39 | 97 | 28 | 0.999 | 172.94 | 200 | 9460 | 198.23 | 48.55 | -46.94 | 16.94 | 43.72 | 41.02 | 44.83 | 49 | 58 | 70 | 84 | 37.25 | 88 | 93
7209 | 1748 | 267.9 | 49.6 | 81.1 | 95 | 70 | 55.1 | 179.3 | 95 | 209.9 | 198.2 | 43 | 11.3 | 30 | 0.054 | 104 | 30.1 | 15.445 | 447.4 | 203.6 | 199.6 | 98.9 | 35.9 | 0.678 |  |  | 99.1 | 748.9 | 0.991 | -8 | 60 | 97 | 28 | 1.011 | 174.51 | 195 | 8950 | 200.16 | 47.54 | -46.81 | 16.81 | 43.68 | 41.02 | 45.12 | 49 | 58 | 70 | 84 | 37.25 | 87 | 88
7210 | 1751 | 268.1 | 49.6 | 81.1 | 94.9 | 70 | 55.1 | 179.2 | 95 | 209.9 | 198.7 | 43 | 11.3 | 30 | 0.06 | 104 | 30 | 15.397 | 447.5 | 203.6 | 199.7 | 98.9 | 35.9 | 0.678 |  |  | 99.1 | 748.9 | 0.994 | -8 | 59.22 | 97 | 28 | 1.002 | 174.51 | 204 | 8310 | 196.61 | 47.47 | -46.88 | 16.81 | 43.88 | 41.15 | 44.92 | 49 | 58 | 70 | 84 | 37.25 | 86 | 85
7211 | 1753 | 269.3 | 49.4 | 81.1 | 94.9 | 70 | 55.1 | 179.4 | 95 | 210.1 | 198.4 | 43 | 11.3 | 30 | 0.042 | 104.1 | 30 | 15.407 | 447 | 203.6 | 200.3 | 98.9 | 35.9 | 0.681 |  |  | 99.1 | 748.9 | 0.993 | -8 | 45.1 | 97 | 28 | 1.002 | 174.9 | 195 | 8090 | 199.52 | 47.58 | -47.06 | 17.06 | 43.55 | 41 | 44.92 | 49 | 58 | 70 | 84 | 37.25 | 87 | 88
7212 | 1755 | 270.3 | 50.1 | 81.1 | 94.9 | 70 | 55.1 | 179.6 | 95 | 210.5 | 197.6 | 43 | 11.3 | 30 | 0.033 | 104.1 | 30 | 15.429 | 447.1 | 203.6 | 200 | 98.9 | 35.9 | 0.68 |  |  | 99.1 | 749 | 0.987 | -8 | 41.57 | 97 | 28 | 0.996 | 173.33 | 196 | 8160 | 199.18 | 48.01 | -47 | 17 | 43.64 | 40.95 | 44.92 | 49 | 58 | 70 | 84 | 37.25 | 87 | 90
7213 | 1752 | 270.6 | 49.5 | 81.1 | 94.9 | 70 | 55.2 | 179.8 | 95 | 210.6 | 197.4 | 43.1 | 11.3 | 30 | 0.034 | 104 | 30 | 15.473 | 447.3 | 203.6 | 199.7 | 98.9 | 35.9 | 0.68 |  |  | 99.1 | 749 | 0.991 | -8 | 46.27 | 97 | 28 | 1.003 | 172.94 | 196 | 8260 | 198.23 | 47.12 | -47 | 17.12 | 43.76 | 40.97 | 45.23 | 49 | 58 | 70 | 84 | 37.25 | 87 | 87
7214 | 1747 | 269.6 | 49.2 | 81.1 | 94.9 | 70 | 55.2 | 179.6 | 95 | 210.4 | 197.5 | 43.1 | 11.3 | 30 | 0.041 | 104 | 30 | 15.438 | 448.1 | 203.6 | 199.5 | 98.9 | 35.9 | 0.68 |  |  | 99.1 | 748.9 | 0.993 | -8 | 49.8 | 97 | 28 | 1.005 | 172.94 | 195 | 9260 | 199.84 | 47.85 | -47 | 17 | 43.66 | 40.9 | 45.23 | 49 | 58 | 70 | 84 | 37.25 | 85 | 88
7215 | 1750 | 269.6 | 49.6 | 81.1 | 94.9 | 70 | 55.2 | 179.8 | 95 | 210.5 | 197.9 | 43.1 | 11.3 | 30 | 0.045 | 104 | 30 | 15.406 | 448.4 | 203.6 | 199.5 | 98.9 | 35.9 | 0.68 |  |  | 99.1 | 748.9 | 0.994 | -8 | 51.76 | 97 | 28 | 1.001 | 173.73 | 196 | 8460 | 197.91 | 46.79 | -47.06 | 17.31 | 43.82 | 40.91 | 45.12 | 49 | 58 | 70 | 84 | 37.25 | 86 | 92
7216 | 1748 | 269.3 | 48.4 | 81.2 | 94.9 | 70 | 55.2 | 179.7 | 95 | 210.4 | 197.7 | 43.1 | 11.3 | 30 | 0.046 | 104 | 30 | 15.467 | 449.1 | 203.6 | 199.6 | 98.9 | 35.9 | 0.68 |  |  | 99.1 | 748.9 | 0.996 | -8 | 48.63 | 97 | 28 | 1.003 | 173.73 | 195 | 8680 | 200.16 | 46.96 | -46.94 | 17.19 | 43.62 | 40.83 | 45.03 | 49 | 58 | 70 | 84 | 37.25 | 88 | 92
7217 | 1755 | 270.4 | 50.4 | 81.2 | 94.9 | 70 | 55.2 | 179.8 | 95 | 210.5 | 197.5 | 43.1 | 11.3 | 30 | 0.043 | 104 | 30 | 15.446 | 449 | 203.6 | 199.4 | 98.9 | 35.9 | 0.681 |  |  | 99.1 | 748.9 | 0.99 | -8 | 44.71 | 97 | 28 | 0.997 | 173.73 | 199 | 8920 | 197.25 | 46.87 | -47.25 | 17 | 43.52 | 41.06 | 44.92 | 49 | 58 | 70 | 84 | 37.25 | 90 | 87
7218 | 1747 | 269.9 | 49.3 | 81.2 | 95 | 70 | 55.2 | 179.6 | 95 | 210.1 | 197.4 | 43.1 | 11.3 | 30 | 0.049 | 104 | 30 | 15.444 | 449.4 | 203.6 | 199.1 | 98.9 | 35.9 | 0.679 |  |  | 99.1 | 748.9 | 0.983 | -8 | 49.8 | 97 | 28 | 1.014 | 171.76 | 196 | 8410 | 198.54 | 46.54 | -47 | 16.94 | 43.78 | 41.02 | 44.92 | 49 | 58 | 70 | 84 | 37.25 | 85 | 88
7219 | 1757 | 269.7 | 50.4 | 81.2 | 95.1 | 70 | 55.2 | 179.3 | 95 | 209.9 | 197.8 | 43 | 11.3 | 30 | 0.058 | 104 | 30 | 15.419 | 449.1 | 203.6 | 199 | 98.9 | 35.9 | 0.678 |  |  | 99.1 | 748.9 | 0.988 | -8 | 56.47 | 97 | 28 | 0.998 | 173.73 | 194 | 10000 | 196.61 | 47.87 | -47.19 | 16.94 | 43.59 | 40.96 | 44.92 | 49 | 58 | 70 | 84 | 37.25 | 87 | 89
7220 | 1752 | 270.9 | 49.4 | 81.2 | 95.1 | 70 | 55.2 | 179.4 | 95 | 210.1 | 197.4 | 43 | 11.3 | 30 | 0.047 | 104 | 30 | 15.423 | 449.3 | 203.6 | 199.4 | 98.9 | 35.9 | 0.679 |  |  | 99.1 | 748.8 | 0.991 | -8 | 47.45 | 97 | 28 | 1.007 | 172.94 | 195 | 7870 | 198.86 | 46.91 | -46.94 | 17 | 43.66 | 40.96 | 44.83 | 49 | 58 | 70 | 84 | 37.25 | 86 | 91
7221 | 1745 | 268.8 | 48.8 | 81.2 | 95.1 | 70 | 55.2 | 179.2 | 95 | 209.7 | 197.4 | 42.9 | 11.3 | 30 | 0.056 | 104 | 30 | 15.361 | 449.9 | 203.6 | 199 | 98.9 | 35.9 | 0.677 |  |  | 99.1 | 748.8 | 0.989 | -8 | 55.69 | 97 | 28 | 0.995 | 173.33 | 198 | 8460 | 197.59 | 46.5 | -46.94 | 16.88 | 43.67 | 40.92 | 44.92 | 49 | 58 | 70 | 84 | 37.25 | 85 | 90
7222 | 1744 | 267.6 | 48.9 | 81.2 | 95 | 70 | 55.2 | 179.1 | 95 | 209.7 | 197.8 | 42.9 | 11.3 | 30 | 0.069 | 103.9 | 30 | 15.267 | 450.5 | 203.6 | 198.8 | 98.9 | 35.9 | 0.676 |  |  | 99.1 | 748.8 | 0.99 | -8 | 58.82 | 97 | 28 | 1.003 | 174.12 | 193 | 8730 | 198.23 | 47.73 | -46.94 | 16.88 | 43.63 | 41 | 44.83 | 49 | 58 | 70 | 84 | 37.25 | 85 | 88
7223 | 1741 | 265.7 | 48.6 | 81.2 | 95 | 70 | 55.2 | 179 | 95 | 209.4 | 197.8 | 42.9 | 11.3 | 30 | 0.075 | 103.9 | 30 | 15.232 | 451 | 203.6 | 198.5 | 98.9 | 35.9 | 0.674 |  |  | 99.1 | 748.8 | 0.991 | -8 | 59.22 | 97 | 28 | 0.992 | 173.33 | 203 | 8190 | 195 | 47.28 | -46.94 | 16.94 | 43.71 | 41.04 | 44.72 | 49 | 58 | 70 | 84 | 37.25 | 86 | 86
7224 | 1748 | 267.1 | 48.7 | 81.2 | 94.9 | 70 | 55.2 | 179.1 | 95.1 | 209.7 | 198.2 | 42.8 | 11.3 | 30 | 0.068 | 104 | 30 | 15.169 | 450.8 | 203.6 | 198.9 | 98.9 | 35.9 | 0.675 |  |  | 99.1 | 748.8 | 0.991 | -8 | 59.61 | 97 | 28 | 1.009 | 174.51 | 200 | 8870 | 196.61 | 47.62 | -46.88 | 16.88 | 43.65 | 41.05 | 44.62 | 49 | 58 | 70 | 84 | 37.25 | 84 | 96
7225 | 1750 | 267.6 | 49.3 | 81.2 | 95 | 70 | 55.2 | 179.3 | 95 | 209.9 | 198.3 | 42.8 | 11.3 | 30 | 0.053 | 104 | 30 | 15.329 | 450 | 203.6 | 199.8 | 98.9 | 35.9 | 0.678 |  |  | 99.1 | 748.8 | 0.993 | -8 | 42.35 | 97 | 28 | 0.991 | 172.55 | 195 | 8090 | 199.18 | 48.01 | -47 | 16.94 | 43.68 | 41.1 | 44.62 | 49 | 58 | 70 | 84 | 37.25 | 85 | 89
7226 | 1756 | 269.2 | 49.7 | 81.2 | 95 | 70 | 55.2 | 179.5 | 95.1 | 210.3 | 197.8 | 42.9 | 11.3 | 30 | 0.04 | 104.1 | 30.1 | 15.404 | 450.8 | 203.6 | 199.8 | 98.9 | 35.9 | 0.68 |  |  | 99.1 | 748.8 | 0.999 | -8 | 43.14 | 97 | 28 | 1 | 173.33 | 195 | 8770 | 196.93 | 47.74 | -47 | 16.88 | 43.59 | 41.01 | 44.72 | 49 | 58 | 70 | 84 | 37.25 | 86 | 86
7227 | 1751 | 269.9 | 49 | 81.2 | 95 | 70 | 55.2 | 179.8 | 95.1 | 210.6 | 197.6 | 43 | 11.3 | 30 | 0.037 | 104.1 | 30.1 | 15.487 | 450.3 | 203.6 | 200 | 98.9 | 35.9 | 0.681 |  |  | 99.2 | 748.8 | 0.99 | -8 | 44.31 | 97 | 28 | 0.991 | 174.12 | 199 | 9210 | 197.25 | 47.71 | -47 | 16.81 | 43.55 | 40.86 | 45.03 | 49 | 58 | 70 | 84 | 37.25 | 86 | 88
7228 | 1741 | 267.2 | 48.1 | 81.2 | 94.9 | 70 | 55.2 | 179.5 | 95.1 | 210 | 197.6 | 43.1 | 11.3 | 30 | 0.048 | 104 | 30.1 | 15.466 | 451.5 | 203.6 | 199.6 | 98.9 | 35.9 | 0.68 |  |  | 99.2 | 748.8 | 0.991 | -8 | 51.37 | 97 | 28 | 1.013 | 173.73 | 196 | 9070 | 198.54 | 47.67 | -46.69 | 16.69 | 43.62 | 41.02 | 45.23 | 49 | 58 | 70 | 84 | 37.25 | 86 | 91
7229 | 1744 | 266.7 | 48.3 | 81.2 | 95 | 70 | 55.2 | 179.3 | 95.1 | 209.8 | 197.8 | 43.1 | 11.3 | 30 | 0.064 | 104 | 30 | 15.316 | 452.2 | 203.6 | 199 | 98.9 | 35.9 | 0.678 |  |  | 99.1 | 749 | 0.993 | -8 | 57.65 | 97 | 28 | 1.001 | 173.33 | 202 | 8240 | 198.23 | 48.03 | -46.75 | 16.88 | 43.8 | 41.11 | 45.23 | 49 | 58 | 70 | 84 | 37.25 | 84 | 87
7230 | 1752 | 267.9 | 49.3 | 81.1 | 94.9 | 70 | 55.2 | 179.5 | 95.1 | 210.2 | 198.3 | 43.1 | 11.3 | 30 | 0.062 | 104 | 30 | 15.312 | 452.5 | 203.6 | 199.2 | 98.9 | 35.9 | 0.678 |  |  | 99.1 | 749.1 | 0.99 | -8 | 58.43 | 97 | 28 | 1.002 | 174.12 | 200 | 8530 | 198.23 | 48.72 | -46.81 | 16.81 | 43.72 | 41.11 | 45.03 | 49 | 58 | 70 | 84 | 37.25 | 82 | 87
7231 | 1749 | 267.7 | 48.8 | 81.2 | 94.9 | 70 | 55.3 | 179.3 | 95 | 209.9 | 198.8 | 43.1 | 11.3 | 30 | 0.059 | 104 | 30 | 15.367 | 451.7 | 203.6 | 199.8 | 98.9 | 35.9 | 0.681 |  |  | 99.1 | 749.2 | 0.99 | -8 | 56.47 | 97 | 28 | 1.002 | 174.9 | 195 | 8680 | 197.25 | 48 | -46.75 | 16.94 | 43.77 | 41.1 | 45.03 | 49 | 58 | 70 | 84 | 37.25 | 86 | 90
7232 | 1753 | 269 | 49.1 | 81.1 | 95 | 70 | 55.3 | 179.5 | 95 | 210.3 | 198.4 | 43 | 11.3 | 30 | 0.038 | 104.1 | 30 | 15.45 | 451.5 | 203.6 | 200.4 | 98.9 | 35.9 | 0.682 |  |  | 99.1 | 749.2 | 0.992 | -8 | 41.18 | 97 | 28 | 1.011 | 173.73 | 195 | 9820 | 201.45 | 47.43 | -46.94 | 17.06 | 43.74 | 41.03 | 44.83 | 49 | 58 | 70 | 84 | 37.25 | 82 | 93
7233 | 1757 | 270.1 | 50.2 | 81.1 | 95 | 70 | 55.3 | 179.7 | 95 | 210.5 | 197.9 | 43 | 11.3 | 30 | 0.037 | 104 | 30 | 15.422 | 451.8 | 203.6 | 200 | 98.9 | 35.9 | 0.683 |  |  | 99.2 | 749.3 | 0.99 | -8 | 48.24 | 97 | 28 | 1.014 | 173.33 | 197 | 8680 | 198.23 | 46.63 | -47 | 16.94 | 43.6 | 40.96 | 44.92 | 49 | 58 | 70 | 84 | 37.25 | 84 | 93
7234 | 1748 | 269.5 | 49.2 | 81.1 | 95 | 70 | 55.3 | 180.1 | 95.1 | 210.8 | 198 | 43.1 | 11.3 | 30 | 0.036 | 104 | 30.1 | 15.429 | 450.4 | 203.6 | 200.1 | 98.9 | 35.9 | 0.682 |  |  | 99.2 | 749.2 | 0.99 | -8 | 46.27 | 97 | 28 | 0.988 | 173.73 | 201 | 8900 | 201.45 | 46.53 | -46.94 | 17.19 | 43.56 | 40.96 | 45.03 | 49 | 58 | 70 | 84 | 37.25 | 83 | 86
7235 | 1755 | 270.1 | 49.9 | 81.1 | 95 | 70 | 55.3 | 179.7 | 95.1 | 210.5 | 198 | 43.1 | 11.3 | 30 | 0.04 | 104 | 30.1 | 15.421 | 449.5 | 203.6 | 199.8 | 98.9 | 35.9 | 0.682 |  |  | 99.2 | 749.3 | 0.992 | -8 | 48.63 | 97 | 28 | 1.006 | 173.33 | 195 | 8680 | 200.16 | 47.91 | -47.06 | 17.19 | 43.72 | 40.99 | 45.12 | 49 | 58 | 70 | 84 | 37.25 | 84 | 85
7236 | 1751 | 269.7 | 49.5 | 81.1 | 95 | 70 | 55.3 | 179.7 | 95.1 | 210.4 | 197.9 | 43.1 | 11.3 | 30 | 0.048 | 104 | 30.1 | 15.467 | 449.2 | 203.6 | 199.6 | 98.9 | 35.9 | 0.682 |  |  | 99.1 | 749.2 | 0.991 | -8 | 50.98 | 97 | 28 | 0.998 | 173.33 | 201 | 8580 | 196.61 | 46.5 | -47 | 16.88 | 43.44 | 41 | 45.03 | 49 | 58 | 70 | 84 | 37.25 | 86 | 85
7237 | 1754 | 269.7 | 50.2 | 81.1 | 95 | 70 | 55.3 | 179.6 | 95.1 | 210.3 | 198.1 | 43.1 | 11.3 | 30 | 0.047 | 104 | 30.1 | 15.517 | 448.7 | 203.6 | 199.7 | 98.9 | 35.9 | 0.68 |  |  | 99.1 | 749.2 | 0.987 | -8 | 50.2 | 97 | 28 | 0.999 | 174.12 | 202 | 8850 | 196.93 | 46.8 | -46.94 | 17.19 | 43.53 | 40.98 | 45.03 | 49 | 58 | 70 | 84 | 37.25 | 84 | 86
7238 | 1756 | 271.3 | 50.2 | 81.2 | 95 | 70 | 55.3 | 179.9 | 95 | 210.7 | 197.2 | 43.1 | 11.3 | 30 | 0.037 | 104 | 30 | 15.576 | 448.7 | 203.6 | 199.6 | 98.9 | 35.9 | 0.678 |  |  | 99.1 | 749.2 | 0.989 | -8 | 40.39 | 97 | 28 | 1.01 | 173.33 | 199 | 9900 | 197.25 | 47.17 | -47.12 | 17 | 43.45 | 40.94 | 44.83 | 49 | 58 | 70 | 84 | 37.25 | 83 | 88
7239 | 1748 | 269.9 | 49.5 | 81.2 | 95 | 70 | 55.3 | 179.8 | 95 | 210.6 | 197 | 43.1 | 11.3 | 30 | 0.042 | 104 | 30 | 15.471 | 449.8 | 203.6 | 199.1 | 98.9 | 35.9 | 0.676 |  |  | 99.1 | 749.1 | 0.994 | -8 | 45.1 | 97 | 28 | 0.992 | 172.94 | 195 | 8730 | 199.84 | 47.16 | -47.25 | 17.19 | 43.84 | 40.9 | 45.03 | 49 | 58 | 70 | 84 | 37.25 | 85 | 90
7240 | 1747 | 269.3 | 49.1 | 81.2 | 95.1 | 70 | 55.3 | 179.9 | 95 | 210.5 | 196.9 | 43 | 11.3 | 30 | 0.047 | 104 | 30 | 15.361 | 451 | 203.6 | 198.9 | 98.9 | 35.9 | 0.676 |  |  | 99.1 | 749.1 | 0.995 | -8 | 47.45 | 97 | 28 | 1.009 | 172.55 | 197 | 9070 | 197.59 | 46.97 | -47.06 | 17.12 | 43.61 | 40.97 | 45.03 | 49 | 58 | 70 | 84 | 37.25 | 85 | 91
7241 | 1750 | 269.2 | 49.8 | 81.2 | 95 | 70 | 55.2 | 179.6 | 95 | 210.2 | 196.9 | 43 | 11.3 | 30 | 0.051 | 103.9 | 30 | 15.334 | 450.7 | 203.6 | 198.7 | 98.9 | 35.9 | 0.676 |  |  | 99.1 | 749 | 0.995 | -8 | 51.37 | 97 | 28 | 0.998 | 172.94 | 199 | 9140 | 197.59 | 47.23 | -47 | 17 | 43.66 | 40.9 | 44.92 | 49 | 58 | 70 | 84 | 37.25 | 85 | 89
7242 | 1744 | 268.4 | 48.9 | 81.2 | 95 | 70 | 55.2 | 179.4 | 95 | 210 | 196.8 | 43 | 11.3 | 30 | 0.049 | 103.9 | 30 | 15.344 | 450.8 | 203.6 | 198.7 | 98.9 | 35.9 | 0.674 |  |  | 99.1 | 749 | 0.995 | -8 | 48.63 | 97 | 28 | 0.992 | 173.33 | 199 | 9680 | 199.84 | 45.94 | -47.06 | 17.06 | 43.48 | 40.88 | 44.92 | 49 | 58 | 70 | 84 | 37.25 | 87 | 87
7243 | 1747 | 267.2 | 49.2 | 81.2 | 95 | 70 | 55.2 | 179.1 | 95 | 209.6 | 197.2 | 43 | 11.3 | 30 | 0.068 | 103.9 | 30.1 | 15.297 | 450.3 | 203.6 | 198.4 | 98.9 | 35.9 | 0.674 |  |  | 99.1 | 749 | 0.989 | -8 | 54.9 | 97 | 28 | 0.993 | 169.8 | 200 | 8920 | 197.27 | 46.81 | -46.88 | 16.75 | 43.68 | 40.79 | 44.92 | 49 | 58 | 70 | 84 | 37.25 | 87 | 86
7244 | 1748 | 267.1 | 49 | 81.2 | 95 | 70 | 55.2 | 179.1 | 95 | 209.6 | 197.9 | 42.9 | 11.3 | 30 | 0.073 | 103.9 | 30.1 | 15.272 | 450.2 | 203.6 | 198.8 | 98.9 | 35.9 | 0.674 |  |  | 99.1 | 749.1 | 0.99 | -8 | 57.65 | 97 | 28 | 1.012 | 174.12 | 193 | 8040 | 199.52 | 46.65 | -47 | 16.81 | 43.73 | 40.95 | 44.72 | 49 | 58 | 70 | 84 | 37.25 | 85 | 89
7245 | 1753 | 268.8 | 48.9 | 81.2 | 95 | 70 | 55.2 | 179.3 | 95 | 210 | 197.9 | 42.9 | 11.3 | 30 | 0.064 | 104 | 30.1 | 15.331 | 449.7 | 203.6 | 199.2 | 98.9 | 35.9 | 0.675 |  |  | 99.1 | 749.1 | 0.997 | -8 | 47.84 | 97 | 28 | 0.998 | 174.12 | 202 | 9340 | 196.61 | 47.05 | -46.88 | 16.81 | 43.65 | 40.89 | 44.62 | 49 | 58 | 70 | 84 | 37.25 | 88 | 96
7246 | 1747 | 268 | 49 | 81.2 | 95 | 70 | 55.2 | 179.6 | 95 | 210.3 | 197.9 | 42.9 | 11.3 | 30 | 0.058 | 104 | 30.1 | 15.39 | 450.1 | 203.6 | 199.2 | 98.9 | 35.9 | 0.675 |  |  | 99.2 | 749.1 | 0.995 | -8 | 50.98 | 97 | 28 | 0.997 | 173.33 | 195 | 7850 | 200.16 | 46.95 | -46.69 | 16.88 | 43.65 | 40.85 | 44.62 | 49 | 58 | 70 | 84 | 37.25 | 88 | 85
7247 | 1742 | 267 | 47.3 | 81.2 | 95 | 70 | 55.2 | 179.8 | 95 | 210.5 | 198 | 42.9 | 11.3 | 30 | 0.062 | 103.9 | 30.1 | 15.397 | 450.2 | 203.6 | 199.2 | 98.9 | 35.9 | 0.673 |  |  | 99.2 | 749.2 | 1.009 | -8 | 54.9 | 97 | 28 | 0.991 | 171.37 | 200 | 8160 | 197.91 | 46.69 | -47 | 16.94 | 43.76 | 40.99 | 44.72 | 49 | 58 | 70 | 84 | 37.65 | 87 | 87
7248 | 1751 | 268 | 49.2 | 81.2 | 95 | 70 | 55.2 | 179.9 | 95 | 210.7 | 197.9 | 42.9 | 11.3 | 30 | 0.059 | 103.9 | 30 | 15.39 | 450.1 | 203.6 | 199.2 | 98.9 | 35.9 | 0.673 |  |  | 99.2 | 749.3 | 0.992 | -8 | 49.41 | 97 | 28 | 1.009 | 172.55 | 194 | 8330 | 198.23 | 48.02 | -47 | 16.94 | 43.81 | 40.99 | 44.72 | 49 | 58 | 70 | 84 | 37.25 | 87 | 90
7249 | 1751 | 268.9 | 49.3 | 81.2 | 95 | 70 | 55.2 | 179.9 | 95 | 210.6 | 197.5 | 42.9 | 11.3 | 30 | 0.046 | 104 | 30 | 15.477 | 450.1 | 203.6 | 199.4 | 98.9 | 35.9 | 0.674 |  |  | 99.2 | 749.3 | 0.982 | -8 | 45.88 | 97 | 28 | 0.996 | 173.33 | 197 | 9070 | 196.61 | 47.15 | -46.88 | 16.81 | 43.72 | 41.11 | 44.83 | 49 | 58 | 70 | 84 | 37.25 | 88 | 90
7250 | 1750 | 268.4 | 49.4 | 81.2 | 95 | 70 | 55.2 | 179.6 | 95 | 210.3 | 197.5 | 43 | 11.3 | 30 | 0.048 | 104 | 30 | 15.469 | 451.2 | 203.6 | 199.1 | 98.9 | 35.9 | 0.673 |  |  | 99.1 | 749.3 | 0.991 | -8 | 49.8 | 97 | 28 | 0.99 | 173.33 | 195 | 8140 | 198.86 | 46.93 | -47 | 17.12 | 43.82 | 40.97 | 45.03 | 49 | 58 | 70 | 84 | 37.25 | 87 | 86
7251 | 1749 | 269.2 | 48.7 | 81.2 | 95 | 70 | 55.2 | 179.8 | 95 | 210.5 | 197.5 | 43 | 11.3 | 30 | 0.047 | 104 | 30 | 15.434 | 451.2 | 203.6 | 199.1 | 98.9 | 35.9 | 0.674 |  |  | 99.1 | 749.3 | 0.99 | -8 | 51.76 | 97 | 28 | 1.005 | 173.33 | 194 | 9430 | 196.61 | 46.87 | -47.06 | 17.06 | 43.77 | 41.03 | 45.03 | 49 | 58 | 70 | 84 | 37.25 | 85 | 86
7252 | 1752 | 269.6 | 49 | 81.2 | 95 | 70 | 55.2 | 179.9 | 95 | 210.7 | 197.4 | 43.1 | 11.3 | 30 | 0.05 | 104 | 30 | 15.385 | 451.4 | 203.6 | 199 | 98.9 | 35.9 | 0.672 |  |  | 99.1 | 749.3 | 0.991 | -8 | 51.76 | 97 | 28 | 0.991 | 173.33 | 198 | 9140 | 198.23 | 47.01 | -47 | 17 | 43.76 | 40.94 | 45.03 | 49 | 58 | 70 | 84 | 37.25 | 86 | 89
7253 | 1746 | 268.2 | 48.5 | 81.2 | 95 | 70 | 55.2 | 179.8 | 95 | 210.5 | 197.2 | 43.1 | 11.3 | 30 | 0.055 | 104 | 30.1 | 15.388 | 452.7 | 203.6 | 198.8 | 98.9 | 35.9 | 0.673 |  |  | 99.1 | 749.3 | 0.992 | -8 | 47.84 | 97 | 28 | 1.004 | 172.94 | 201 | 8750 | 198.54 | 46.53 | -46.94 | 17.06 | 43.72 | 40.99 | 45.03 | 49 | 58 | 70 | 84 | 37.25 | 84 | 90
7254 | 1744 | 266.5 | 48.6 | 81.2 | 95 | 70 | 55.2 | 179.4 | 95 | 209.9 | 197.5 | 43.1 | 11.3 | 29.9 | 0.067 | 104 | 30.1 | 15.282 | 450.8 | 203.6 | 198.6 | 98.9 | 35.9 | 0.673 |  |  | 99.1 | 749.4 | 0.997 | -8 | 57.65 | 97 | 28 | 0.99 | 173.33 | 200 | 8950 | 197.27 | 46.63 | -47.06 | 16.94 | 43.84 | 41.12 | 45.12 | 49 | 58 | 70 | 84 | 37.65 | 85 | 87
7255 | 1753 | 268.2 | 49.3 | 81.2 | 95.1 | 70 | 55.2 | 179.7 | 95 | 210.4 | 198 | 43 | 11.3 | 29.9 | 0.063 | 104 | 30 | 15.273 | 449.9 | 203.6 | 198.9 | 98.9 | 35.9 | 0.673 |  |  | 99.1 | 749.4 | 0.989 | -8 | 54.9 | 97 | 28 | 0.999 | 174.12 | 193 | 9360 | 197.25 | 48.03 | -47.06 | 16.94 | 43.75 | 41.02 | 44.83 | 49 | 58 | 70 | 84 | 37.25 | 85 | 87
7256 | 1754 | 269.9 | 49.5 | 81.2 | 95.1 | 70 | 55.2 | 179.9 | 95 | 210.7 | 197.9 | 43 | 11.3 | 29.9 | 0.043 | 104.1 | 30.1 | 15.434 | 448.9 | 203.6 | 199.6 | 98.9 | 35.8 | 0.674 |  |  | 99.2 | 749.3 | 0.984 | -8 | 44.71 | 97 | 28 | 1.009 | 173.73 | 200 | 8330 | 196.61 | 46.5 | -47.06 | 17.19 | 43.5 | 40.96 | 44.72 | 49 | 58 | 70 | 84 | 37.25 | 83 | 94
7257 | 1750 | 269.4 | 49.5 | 81.2 | 95.1 | 70 | 55.2 | 179.7 | 95 | 210.3 | 197.2 | 43 | 11.3 | 29.9 | 0.036 | 104.1 | 30.1 | 15.531 | 449 | 203.6 | 199.5 | 98.9 | 35.8 | 0.674 |  |  | 99.1 | 749.3 | 0.994 | -8 | 43.14 | 97 | 28 | 1.009 | 172.55 | 194 | 8580 | 200.16 | 47.17 | -47.06 | 17.25 | 43.48 | 40.98 | 44.83 | 49 | 58 | 70 | 84 | 37.25 | 84 | 89
7258 | 1753 | 270 | 49.6 | 81.2 | 95.1 | 70 | 55.2 | 179.6 | 95 | 210.3 | 197.3 | 43 | 11.3 | 29.9 | 0.037 | 104.1 | 30.1 | 15.42 | 449.7 | 203.6 | 199.4 | 98.9 | 35.8 | 0.675 |  |  | 99.1 | 749.4 | 0.991 | -8 | 49.41 | 97 | 28 | 0.994 | 172.94 | 195 | 8070 | 198.86 | 45.98 | -47 | 17 | 43.58 | 40.85 | 45.03 | 49 | 58 | 70 | 84 | 37.25 | 84 | 85
7259 | 1748 | 268.8 | 49.1 | 81.2 | 95 | 70 | 55.2 | 179.5 | 95 | 210.1 | 197.5 | 43.1 | 11.4 | 29.9 | 0.047 | 104 | 30.1 | 15.438 | 449.9 | 203.6 | 199.2 | 98.9 | 35.8 | 0.674 |  |  | 99.1 | 749.4 | 0.992 | -8 | 51.37 | 97 | 28 | 0.998 | 173.33 | 201 | 8040 | 197.91 | 46.99 | -47 | 17.06 | 43.68 | 40.93 | 45.03 | 49 | 58 | 70 | 84 | 37.25 | 89 | 86
7260 | 1753 | 268.7 | 50.2 | 81.2 | 95 | 70 | 55.2 | 179.2 | 95 | 209.8 | 197.5 | 43.1 | 11.3 | 29.9 | 0.058 | 104 | 30.1 | 15.383 | 450 | 203.6 | 198.9 | 98.9 | 35.8 | 0.676 |  |  | 99.1 | 749.5 | 0.994 | -8 | 51.37 | 97 | 28 | 1.008 | 173.33 | 194 | 9950 | 196.93 | 46.54 | -47 | 16.94 | 43.55 | 40.87 | 45.03 | 49 | 58 | 70 | 84 | 37.65 | 89 | 85
7261 | 1753 | 270.7 | 49.2 | 81.2 | 95 | 70 | 55.2 | 179.6 | 95 | 210.3 | 197.9 | 43 | 11.3 | 29.9 | 0.055 | 104.1 | 30.1 | 15.368 | 449.5 | 203.6 | 199.1 | 98.9 | 35.8 | 0.675 |  |  | 99.1 | 749.5 | 0.99 | -8 | 54.12 | 97 | 28 | 0.989 | 173.73 | 200 | 8120 | 197.25 | 46.66 | -46.94 | 16.94 | 43.63 | 40.89 | 44.92 | 49 | 58 | 70 | 84 | 37.25 | 84 | 95
7262 | 1747 | 269.3 | 49.1 | 81.2 | 95 | 70 | 55.2 | 179.5 | 95 | 210.2 | 197.9 | 43 | 11.3 | 29.9 | 0.056 | 104 | 30.1 | 15.408 | 449.5 | 203.6 | 199.2 | 98.9 | 35.8 | 0.672 |  |  | 99.1 | 749.4 | 0.99 | -8 | 51.37 | 97 | 28 | 1.011 | 173.73 | 195 | 8920 | 199.52 | 46.94 | -47.12 | 16.94 | 43.62 | 40.92 | 44.83 | 49 | 58 | 70 | 84 | 37.25 | 83 | 93
7263 | 1748 | 268.8 | 49 | 81.2 | 95 | 70 | 55.2 | 179.5 | 95 | 210.1 | 197.9 | 43 | 11.3 | 29.9 | 0.058 | 104 | 30.1 | 15.417 | 450.3 | 203.6 | 199.2 | 98.9 | 35.8 | 0.672 |  |  | 99.1 | 749.5 | 0.989 | -8 | 50.59 | 97 | 28 | 0.991 | 173.73 | 200 | 8970 | 196.61 | 45.99 | -47 | 17 | 43.67 | 41.02 | 44.72 | 49 | 58 | 70 | 84 | 37.25 | 85 | 90
7264 | 1753 | 269.9 | 49.6 | 81.2 | 95 | 70 | 55.2 | 179.6 | 95 | 210.3 | 197.5 | 43 | 11.3 | 29.9 | 0.05 | 104 | 30.1 | 15.444 | 450.5 | 203.6 | 199.2 | 98.9 | 35.8 | 0.671 |  |  | 99.1 | 749.5 | 0.991 | -8 | 46.27 | 97 | 28 | 1.009 | 173.73 | 200 | 8380 | 199.84 | 46.78 | -47 | 16.88 | 43.53 | 41.04 | 44.72 | 49 | 58 | 70 | 84 | 37.25 | 85 | 92
7265 | 1749 | 269.9 | 49.4 | 81.2 | 95 | 70 | 55.2 | 179.5 | 95 | 210.2 | 197 | 43 | 11.3 | 29.9 | 0.046 | 104 | 30.2 | 15.412 | 451.9 | 203.6 | 198.8 | 98.9 | 35.8 | 0.671 |  |  | 99.1 | 749.5 | 0.992 | -8 | 45.49 | 97 | 28 | 1.01 | 172.55 | 194 | 8210 | 198.23 | 46.95 | -46.88 | 17 | 43.57 | 40.93 | 44.83 | 49 | 58 | 70 | 84 | 37.25 | 87 | 89
7266 | 1742 | 266.6 | 49 | 81.2 | 95 | 70 | 55.2 | 179.1 | 95 | 209.7 | 197 | 43 | 11.3 | 29.9 | 0.068 | 103.9 | 30.1 | 15.379 | 453.3 | 203.6 | 198.2 | 98.9 | 35.8 | 0.667 |  |  | 99.2 | 749.4 | 0.993 | -8 | 53.73 | 97 | 28 | 0.99 | 170.98 | 201 | 9360 | 198.23 | 47.17 | -46.75 | 16.94 | 43.67 | 41.04 | 44.83 | 49 | 58 | 70 | 84 | 37.65 | 86 | 88
7267 | 1741 | 265.2 | 48.3 | 81.2 | 95 | 70 | 55.2 | 179.1 | 95 | 209.5 | 197.3 | 42.9 | 11.3 | 29.9 | 0.076 | 103.9 | 30 | 15.234 | 453.3 | 203.6 | 198 | 98.9 | 35.8 | 0.664 |  |  | 99.1 | 749.5 | 0.992 | -8 | 60.78 | 97 | 28 | 0.998 | 172.94 | 202 | 8820 | 194.68 | 47.89 | -46.88 | 16.75 | 43.49 | 41.16 | 44.72 | 49 | 58 | 70 | 84 | 37.65 | 85 | 88
7268 | 1754 | 267.6 | 49.3 | 81.2 | 95 | 70 | 55.2 | 179.2 | 95 | 209.9 | 197.8 | 42.9 | 11.3 | 29.9 | 0.069 | 103.9 | 30.1 | 15.251 | 452.6 | 203.6 | 198.5 | 98.9 | 35.8 | 0.667 |  |  | 99.1 | 749.4 | 0.987 | -8 | 59.61 | 97 | 28 | 1.01 | 173.33 | 200 | 8070 | 197.27 | 48.44 | -46.88 | 16.88 | 43.79 | 41.16 | 44.62 | 49 | 58 | 70 | 84 | 37.65 | 88 | 85
7269 | 1761 | 271.3 | 50.1 | 81.2 | 94.9 | 70 | 55.2 | 180.1 | 95 | 211 | 197.8 | 42.9 | 11.3 | 29.9 | 0.041 | 104.1 | 30.1 | 15.454 | 449.5 | 203.6 | 199.9 | 98.9 | 35.8 | 0.672 |  |  | 99.2 | 749.3 | 0.985 | -8 | 46.27 | 97 | 28 | 0.993 | 174.51 | 199 | 8990 | 199.52 | 47.85 | -46.94 | 17 | 43.77 | 41.15 | 44.62 | 49 | 58 | 70 | 84 | 37.25 | 87 | 90
7270 | 1753 | 271.1 | 49.4 | 81.1 | 95 | 70 | 55.2 | 180.1 | 95 | 211 | 197.2 | 42.9 | 11.3 | 29.9 | 0.031 | 104 | 30.1 | 15.565 | 449.7 | 203.6 | 199.8 | 98.9 | 35.8 | 0.673 |  |  | 99.2 | 749.2 | 0.989 | -8 | 44.31 | 97 | 28 | 1.006 | 172.94 | 196 | 8310 | 196.61 | 46.81 | -47 | 17.06 | 43.61 | 41.05 | 44.92 | 49 | 58 | 70 | 84 | 37.25 | 87 | 93
7271 | 1742 | 268.5 | 48.7 | 81.1 | 95 | 70 | 55.2 | 179.5 | 95.1 | 210.1 | 197.6 | 43 | 11.3 | 29.9 | 0.047 | 104 | 30.1 | 15.437 | 448.9 | 203.6 | 199.5 | 98.9 | 35.8 | 0.673 |  |  | 99.2 | 749.1 | 0.989 | -8 | 54.51 | 97 | 28 | 0.995 | 173.33 | 195 | 8310 | 196.61 | 46.76 | -47 | 17.12 | 43.78 | 41.15 | 45.12 | 49 | 58 | 70 | 84 | 37.65 | 84 | 88
7272 | 1744 | 267.7 | 48.7 | 81.2 | 94.9 | 70 | 55.2 | 179.6 | 95.1 | 210.3 | 198.2 | 43 | 11.3 | 29.9 | 0.059 | 104 | 30.1 | 15.339 | 447.8 | 203.6 | 199.4 | 98.9 | 35.8 | 0.672 |  |  | 99.2 | 749.1 | 0.992 | -8 | 57.25 | 97 | 28 | 0.997 | 174.12 | 201 | 8210 | 199.52 | 47.71 | -46.81 | 16.94 | 43.71 | 41.02 | 45.12 | 49 | 58 | 70 | 84 | 37.65 | 87 | 93
7273 | 1740 | 265.3 | 48.3 | 81.2 | 95 | 70 | 55.2 | 179.6 | 95.1 | 210.3 | 198.5 | 43 | 11.3 | 29.9 | 0.069 | 103.9 | 30.1 | 15.325 | 448.5 | 203.6 | 199.5 | 98.9 | 35.8 | 0.67 |  |  | 99.1 | 749.2 | 0.995 | -8 | 59.22 | 97 | 28 | 1.002 | 174.12 | 202 | 8650 | 196.93 | 47.35 | -46.94 | 16.94 | 43.74 | 41.08 | 45.03 | 49 | 58 | 70 | 84 | 37.65 | 85 | 90
7274 | 1751 | 267 | 49.1 | 81.2 | 95 | 70 | 55.2 | 179.9 | 95 | 210.7 | 198.6 | 43 | 11.3 | 29.9 | 0.053 | 104 | 30 | 15.281 | 447.9 | 203.6 | 199.9 | 98.9 | 35.8 | 0.674 |  |  | 99.1 | 749.4 | 0.988 | -8 | 44.71 | 97 | 28 | 0.993 | 174.12 | 195 | 8920 | 201.45 | 46.03 | -47 | 17.12 | 43.73 | 41.09 | 44.83 | 49 | 58 | 70 | 84 | 37.65 | 84 | 89
7275 | 1762 | 271 | 50.5 | 81.2 | 95 | 70 | 55.2 | 180.2 | 95 | 211.2 | 197.8 | 43 | 11.3 | 29.9 | 0.03 | 104 | 30 | 15.442 | 446.5 | 203.6 | 200.3 | 98.9 | 35.8 | 0.68 |  |  | 99.1 | 749.5 | 0.992 | -8 | 41.18 | 97 | 28 | 1.003 | 173.33 | 199 | 8650 | 197.25 | 47.2 | -47.06 | 17 | 43.53 | 41 | 44.92 | 49 | 58 | 70 | 84 | 37.25 | 88 | 86
7276 | 1751 | 270.6 | 49.4 | 81.2 | 95 | 70 | 55.2 | 180.1 | 95 | 210.9 | 197.3 | 43.1 | 11.3 | 29.9 | 0.028 | 104 | 30 | 15.558 | 447.2 | 203.6 | 200 | 98.9 | 35.9 | 0.674 |  |  | 99.1 | 749.4 | 0.992 | -8 | 42.35 | 97 | 28 | 0.997 | 173.33 | 200 | 9750 | 198.54 | 46.96 | -47.06 | 16.94 | 43.58 | 40.99 | 45.12 | 49 | 58 | 70 | 84 | 37.25 | 86 | 87
7277 | 1750 | 269.6 | 49.4 | 81.2 | 95 | 70 | 55.2 | 179.6 | 95 | 210.4 | 197.5 | 43.1 | 11.3 | 29.9 | 0.041 | 104 | 30.1 | 15.465 | 447.1 | 203.6 | 199.5 | 98.9 | 35.9 | 0.673 |  |  | 99.1 | 749.4 | 0.99 | -8 | 46.67 | 97 | 28 | 0.998 | 173.33 | 196 | 8900 | 198.54 | 47.21 | -46.94 | 16.94 | 43.68 | 40.98 | 45.33 | 49 | 58 | 70 | 84 | 37.25 | 88 | 90
7278 | 1748 | 269.1 | 48.8 | 81.2 | 95 | 70 | 55.2 | 179.3 | 95 | 210 | 198.2 | 43.1 | 11.3 | 29.9 | 0.054 | 104 | 30 | 15.474 | 447 | 203.6 | 199.5 | 98.9 | 35.9 | 0.672 |  |  | 99.1 | 749.4 | 0.99 | -8 | 56.47 | 97 | 28 | 1.001 | 174.12 | 203 | 8750 | 198.23 | 47.17 | -46.94 | 16.94 | 43.64 | 41.04 | 45.23 | 49 | 58 | 70 | 84 | 37.25 | 90 | 94
7279 | 1748 | 268.1 | 49.3 | 81.2 | 95 | 70 | 55.2 | 179.2 | 95 | 209.9 | 198.4 | 43.1 | 11.3 | 29.9 | 0.057 | 104 | 30 | 15.481 | 447.3 | 203.6 | 199.5 | 98.9 | 35.9 | 0.671 |  |  | 99.1 | 749.5 | 0.989 | -8 | 54.51 | 97 | 28 | 0.999 | 173.33 | 195 | 8650 | 196.93 | 47.71 | -47 | 16.88 | 43.56 | 40.97 | 45.03 | 49 | 58 | 70 | 84 | 37.25 | 86 | 90
7280 | 1754 | 269.5 | 49.6 | 81.2 | 95 | 70 | 55.2 | 179.5 | 95 | 210.2 | 198.2 | 43 | 11.4 | 29.9 | 0.044 | 104 | 30 | 15.492 | 447.3 | 203.6 | 199.8 | 98.9 | 35.9 | 0.675 |  |  | 99.1 | 749.5 | 0.99 | -8 | 47.45 | 97 | 28 | 1.01 | 173.73 | 201 | 8870 | 198.86 | 46.54 | -47.12 | 17 | 43.63 | 40.97 | 44.83 | 49 | 58 | 70 | 84 | 37.65 | 87 | 96
7281 | 1754 | 270.5 | 49.6 | 81.2 | 95 | 70 | 55.2 | 179.8 | 95 | 210.6 | 198.1 | 43 | 11.4 | 29.9 | 0.04 | 104 | 30 | 15.511 | 447.3 | 203.6 | 199.8 | 98.9 | 35.9 | 0.675 |  |  | 99.1 | 749.5 | 0.989 | -8 | 45.49 | 97 | 28 | 1.002 | 173.73 | 195 | 9240 | 199.84 | 47.11 | -47.12 | 17 | 43.51 | 40.96 | 44.83 | 49 | 58 | 70 | 84 | 37.25 | 87 | 94
7282 | 1753 | 271 | 49.7 | 81.2 | 95 | 70 | 55.2 | 180.2 | 95 | 211 | 197.9 | 43 | 11.4 | 29.9 | 0.038 | 104 | 30 | 15.536 | 447 | 203.6 | 199.7 | 98.9 | 35.9 | 0.676 |  |  | 99.1 | 749.5 | 0.994 | -8 | 48.63 | 97 | 28 | 0.999 | 173.33 | 200 | 9820 | 197.25 | 46.96 | -47.12 | 17 | 43.51 | 40.91 | 44.92 | 49 | 58 | 70 | 84 | 37.25 | 87 | 91
7283 | 1744 | 268.8 | 48.7 | 81.2 | 95 | 70 | 55.2 | 179.7 | 95 | 210.3 | 197.5 | 43 | 11.3 | 29.9 | 0.048 | 103.9 | 30 | 15.443 | 447.6 | 203.6 | 199.2 | 98.9 | 35.9 | 0.673 |  |  | 99.1 | 749.5 | 0.991 | -8 | 49.02 | 97 | 28 | 0.991 | 172.94 | 196 | 8950 | 198.54 | 46.44 | -47 | 17.06 | 43.62 | 41.05 | 44.92 | 49 | 58 | 70 | 84 | 37.25 | 88 | 91
7284 | 1746 | 268.5 | 48.8 | 81.2 | 95 | 70 | 55.2 | 179.4 | 95 | 210 | 197.6 | 43 | 11.3 | 29.9 | 0.059 | 103.9 | 30 | 15.328 | 447.9 | 203.6 | 198.8 | 98.9 | 35.9 | 0.673 |  |  | 99.1 | 749.6 | 0.992 | -8 | 55.29 | 97 | 28 | 1.01 | 172.94 | 194 | 8950 | 196.93 | 46.74 | -47 | 16.88 | 43.58 | 40.95 | 45.03 | 49 | 58 | 70 | 84 | 37.25 | 84 | 89
7285 | 1746 | 267.5 | 49.3 | 81.2 | 95 | 70 | 55.2 | 179.2 | 95 | 209.7 | 197.4 | 43 | 11.3 | 29.9 | 0.064 | 103.9 | 30 | 15.315 | 449 | 203.6 | 198.6 | 98.9 | 35.9 | 0.673 |  |  | 99.1 | 749.6 | 0.991 | -8 | 50.2 | 97 | 28 | 0.999 | 173.33 | 194 | 8970 | 197.25 | 46.54 | -46.94 | 17 | 43.7 | 41.06 | 44.72 | 49 | 58 | 70 | 84 | 37.25 | 84 | 90
7286 | 1743 | 266.1 | 48.5 | 81.2 | 94.9 | 70 | 55.2 | 178.9 | 95 | 209.4 | 197.5 | 42.9 | 11.3 | 29.9 | 0.072 | 103.9 | 30 | 15.298 | 449.1 | 203.6 | 198.4 | 98.9 | 35.9 | 0.672 |  |  | 99.1 | 749.7 | 0.991 | -8 | 59.61 | 97 | 28 | 1.002 | 173.33 | 202 | 8210 | 195 | 47.11 | -46.94 | 16.88 | 43.71 | 40.96 | 44.72 | 49 | 58 | 70 | 84 | 37.65 | 86 | 91
7287 | 1754 | 268.1 | 49.7 | 81.2 | 95 | 70 | 55.2 | 179.3 | 95 | 210 | 197.8 | 42.9 | 11.3 | 30 | 0.066 | 103.9 | 30 | 15.319 | 448.6 | 203.6 | 198.8 | 98.9 | 35.9 | 0.673 |  |  | 99.1 | 749.8 | 0.992 | -8 | 57.65 | 97 | 28 | 1.003 | 173.33 | 202 | 9140 | 197.59 | 47.69 | -46.81 | 16.88 | 43.81 | 41.11 | 44.62 | 49 | 58 | 70 | 84 | 37.25 | 86 | 90
7288 | 1757 | 270.5 | 49.7 | 81.2 | 94.9 | 70 | 55.2 | 179.7 | 95 | 210.6 | 197.2 | 42.9 | 11.3 | 30 | 0.041 | 104 | 30 | 15.485 | 447.8 | 203.6 | 199.2 | 98.9 | 35.9 | 0.676 |  |  | 99.1 | 749.8 | 0.995 | -8 | 42.75 | 97 | 28 | 0.994 | 173.33 | 195 | 8240 | 199.18 | 46.76 | -47.06 | 17 | 43.77 | 41.09 | 44.62 | 49 | 58 | 70 | 84 | 37.25 | 86 | 89
7289 | 1746 | 269.1 | 48.9 | 81.2 | 95 | 70 | 55.2 | 179.7 | 95 | 210.4 | 197.1 | 43 | 11.3 | 30 | 0.043 | 104 | 30 | 15.481 | 448.9 | 203.6 | 199 | 98.9 | 35.9 | 0.677 |  |  | 99.2 | 749.8 | 0.991 | -8 | 52.55 | 97 | 28 | 0.997 | 172.55 | 200 | 8430 | 197.91 | 46.57 | -46.94 | 16.88 | 43.68 | 41.07 | 45.03 | 49 | 58 | 70 | 84 | 37.25 | 86 | 94
7290 | 1742 | 266.3 | 48 | 81.2 | 95 | 70 | 55.2 | 179.3 | 95 | 209.9 | 197.2 | 43 | 11.3 | 30 | 0.069 | 103.9 | 30.1 | 15.363 | 449.9 | 203.6 | 198.3 | 98.9 | 35.9 | 0.674 |  |  | 99.1 | 749.8 | 0.994 | -8 | 60.39 | 97 | 28 | 1.004 | 172.94 | 200 | 8990 | 195 | 47.72 | -46.88 | 16.88 | 43.7 | 41.03 | 45.03 | 49 | 58 | 70 | 84 | 37.65 | 83 | 88
7291 | 1745 | 265 | 48.9 | 81.2 | 95 | 70 | 55.2 | 179.2 | 95 | 209.8 | 197.4 | 43 | 11.3 | 30 | 0.08 | 103.9 | 30 | 15.216 | 451.2 | 203.6 | 198.2 | 98.9 | 35.9 | 0.673 |  |  | 99.1 | 749.8 | 0.992 | -8 | 59.22 | 97 | 28 | 0.996 | 172.94 | 200 | 8970 | 197.27 | 47.63 | -46.75 | 17 | 43.58 | 41.07 | 44.83 | 49 | 58 | 70 | 84 | 37.65 | 86 | 82
7292 | 1747 | 266.4 | 48.5 | 81.2 | 95 | 70 | 55.2 | 179.4 | 95 | 209.9 | 198.2 | 42.9 | 11.3 | 30 | 0.068 | 104 | 30 | 15.164 | 450.3 | 203.6 | 199 | 98.9 | 35.9 | 0.676 |  |  | 99.1 | 749.8 | 0.993 | -8 | 58.82 | 97 | 28 | 0.992 | 173.33 | 204 | 8380 | 198.86 | 48.5 | -47 | 17.12 | 43.55 | 41.06 | 44.72 | 49 | 58 | 70 | 84 | 37.65 | 85 | 83
7293 | 1762 | 269.8 | 50.3 | 81.2 | 95 | 70 | 55.2 | 179.6 | 95 | 210.5 | 198.3 | 42.9 | 11.3 | 30 | 0.04 | 104.1 | 30 | 15.309 | 447.8 | 203.6 | 200.2 | 98.9 | 35.9 | 0.68 |  |  | 99.1 | 749.8 | 0.991 | -8 | 47.45 | 97 | 28 | 1.005 | 174.12 | 201 | 8950 | 200.16 | 47.6 | -46.94 | 17.12 | 43.75 | 40.97 | 44.72 | 49 | 58 | 70 | 84 | 37.25 | 85 | 90
7294 | 1762 | 273 | 50.2 | 81.2 | 95 | 70 | 55.2 | 180.3 | 95 | 211.4 | 197.7 | 43 | 11.3 | 30 | 0.023 | 104.1 | 30 | 15.528 | 446.4 | 203.6 | 200.5 | 98.9 | 35.9 | 0.679 |  |  | 99.1 | 749.7 | 0.992 | -8 | 40.78 | 97 | 28 | 1.001 | 173.33 | 197 | 9140 | 200.16 | 46.81 | -47.19 | 17.06 | 43.69 | 41.02 | 44.92 | 49 | 58 | 70 | 84 | 37.25 | 86 | 91
7295 | 1752 | 270.6 | 50 | 81.1 | 95 | 70 | 55.2 | 179.9 | 95 | 210.8 | 197.9 | 43.1 | 11.4 | 30 | 0.03 | 104.1 | 30 | 15.526 | 446.8 | 203.6 | 200.2 | 98.9 | 35.9 | 0.679 |  |  | 99.1 | 749.6 | 0.993 | -8 | 44.71 | 97 | 28 | 0.997 | 173.33 | 202 | 8410 | 199.18 | 47.05 | -47.25 | 17.12 | 43.51 | 41.04 | 45.23 | 49 | 58 | 70 | 84 | 37.25 | 86 | 90
7296 | 1754 | 271.3 | 49.8 | 81.1 | 94.9 | 70 | 55.2 | 179.9 | 95 | 210.8 | 198.3 | 43.1 | 11.3 | 30 | 0.033 | 104.1 | 30 | 15.517 | 446.2 | 203.6 | 200.3 | 98.9 | 35.9 | 0.68 |  |  | 99.1 | 749.6 | 0.991 | -8 | 50.2 | 97 | 28 | 0.996 | 174.51 | 197 | 8920 | 201.77 | 47.79 | -47.06 | 17 | 43.62 | 40.95 | 45.23 | 49 | 58 | 70 | 84 | 37.25 | 86 | 91
7297 | 1756 | 272.3 | 50.2 | 81.1 | 95 | 70 | 55.2 | 180 | 95 | 211 | 197.7 | 43.2 | 11.3 | 30 | 0.031 | 104 | 30 | 15.573 | 446.5 | 203.6 | 200.1 | 98.9 | 35.9 | 0.68 |  |  | 99.1 | 749.5 | 0.991 | -8 | 43.53 | 97 | 28 | 1.012 | 172.94 | 197 | 8920 | 198.23 | 46.05 | -46.94 | 16.88 | 43.48 | 40.96 | 45.23 | 49 | 58 | 70 | 84 | 37.25 | 90 | 97
7298 | 1745 | 270.3 | 49.3 | 81.1 | 95 | 70 | 55.2 | 179.7 | 95 | 210.4 | 197.5 | 43.2 | 11.3 | 30 | 0.037 | 103.9 | 30 | 15.534 | 447.5 | 203.6 | 199.7 | 98.9 | 35.9 | 0.678 |  |  | 99.1 | 749.5 | 0.993 | -8 | 46.27 | 97 | 28 | 1.008 | 173.33 | 194 | 9900 | 197.25 | 46.82 | -47.12 | 16.81 | 43.68 | 40.94 | 45.23 | 49 | 58 | 70 | 84 | 37.25 | 84 | 92
7299 | 1740 | 268.1 | 48.9 | 81.2 | 95.1 | 70 | 55.2 | 179.1 | 95 | 209.5 | 197.8 | 43.1 | 11.3 | 30 | 0.061 | 103.9 | 30 | 15.423 | 447.7 | 203.6 | 199.1 | 98.9 | 35.9 | 0.677 |  |  | 99.2 | 749.5 | 0.99 | -8 | 58.43 | 97 | 28 | 0.998 | 173.73 | 199 | 8190 | 197.91 | 47.19 | -47 | 16.88 | 43.48 | 41.02 | 45.12 | 49 | 58 | 70 | 84 | 37.25 | 87 | 83
7300 | 1745 | 267.3 | 49.2 | 81.2 | 95.1 | 70 | 55.2 | 178.9 | 95 | 209.4 | 198.1 | 43 | 11.3 | 30 | 0.07 | 103.9 | 30 | 15.345 | 449 | 203.6 | 199 | 98.9 | 35.9 | 0.676 |  |  | 99.1 | 749.4 | 0.989 | -8 | 60 | 97 | 28 | 0.994 | 173.33 | 201 | 8650 | 197.91 | 47.29 | -47.06 | 16.81 | 43.46 | 40.93 | 44.92 | 49 | 58 | 70 | 84 | 37.25 | 87 | 88
7301 | 1760 | 269.6 | 50.9 | 81.2 | 95.1 | 70 | 55.2 | 179.5 | 95 | 210.4 | 198.3 | 42.9 | 11.3 | 30 | 0.059 | 104 | 30 | 15.351 | 448.6 | 203.6 | 199.4 | 98.9 | 35.9 | 0.679 |  |  | 99.1 | 749.4 | 0.989 | -8 | 59.22 | 97 | 28 | 0.997 | 173.33 | 194 | 8020 | 198.86 | 47.41 | -47.06 | 16.94 | 43.49 | 41.05 | 44.52 | 49 | 58 | 70 | 84 | 37.25 | 86 | 89
7302 | 1757 | 273.3 | 49.7 | 81.2 | 95.1 | 70 | 55.2 | 180.4 | 95 | 211.4 | 197.1 | 42.8 | 11.3 | 30 | 0.037 | 104 | 30 | 15.453 | 448.4 | 203.6 | 199.7 | 98.9 | 35.9 | 0.679 |  |  | 99.1 | 749.3 | 0.99 | -8 | 40.39 | 97 | 28 | 1.01 | 172.55 | 198 | 8950 | 197.25 | 46.52 | -47 | 16.94 | 43.55 | 40.97 | 44.62 | 49 | 58 | 70 | 84 | 37.25 | 86 | 92
7303 | 1740 | 268.6 | 48.8 | 81.1 | 95.1 | 70 | 55.2 | 179.7 | 95 | 210.3 | 197.1 | 42.8 | 11.3 | 30 | 0.053 | 103.9 | 30 | 15.364 | 449 | 203.6 | 199 | 98.9 | 35.9 | 0.675 |  |  | 99.1 | 749.1 | 0.988 | -8 | 49.02 | 97 | 28 | 0.998 | 172.94 | 194 | 8920 | 197.27 | 46.96 | -47.06 | 17.12 | 43.66 | 41.02 | 44.83 | 49 | 58 | 70 | 84 | 37.25 | 85 | 93
7304 | 1742 | 267.2 | 48.5 | 81.1 | 95.1 | 70 | 55.2 | 179.1 | 95 | 209.6 | 197.6 | 42.8 | 11.3 | 30 | 0.07 | 103.9 | 30 | 15.241 | 448.9 | 203.6 | 198.7 | 98.9 | 35.9 | 0.675 |  |  | 99.2 | 749 | 0.991 | -8 | 59.61 | 97 | 28 | 0.991 | 173.33 | 194 | 8650 | 197.25 | 47.61 | -46.88 | 16.88 | 43.66 | 40.95 | 44.92 | 49 | 58 | 70 | 84 | 37.25 | 86 | 92
7305 | 1743 | 266.2 | 48.4 | 81.1 | 95.1 | 70 | 55.2 | 179.1 | 95 | 209.7 | 198 | 42.8 | 11.3 | 30 | 0.076 | 103.9 | 30 | 15.292 | 448.1 | 203.6 | 198.8 | 98.9 | 35.9 | 0.673 |  |  | 99.1 | 749.1 | 0.991 | -8 | 60.39 | 97 | 28 | 1.001 | 173.73 | 194 | 8650 | 196.93 | 47.84 | -46.81 | 16.88 | 43.66 | 40.97 | 44.72 | 49 | 58 | 70 | 84 | 37.65 | 86 | 94
7306 | 1754 | 268.5 | 49 | 81.1 | 95.1 | 70 | 55.2 | 179.9 | 95 | 210.6 | 198.3 | 42.8 | 11.3 | 30 | 0.063 | 104 | 30 | 15.325 | 447.1 | 203.6 | 199.3 | 98.9 | 35.9 | 0.674 |  |  | 99.1 | 749.1 | 0.987 | -8 | 54.51 | 97 | 28 | 0.992 | 174.12 | 200 | 8630 | 196.61 | 47.36 | -47 | 16.81 | 43.66 | 40.99 | 44.72 | 49 | 58 | 70 | 84 | 37.25 | 86 | 90
7307 | 1756 | 270 | 49.7 | 81.1 | 95.1 | 70 | 55.1 | 180.2 | 95 | 211.1 | 198.1 | 42.8 | 11.3 | 30 | 0.045 | 104 | 30 | 15.473 | 446.8 | 203.6 | 199.9 | 98.9 | 35.9 | 0.677 |  |  | 99.1 | 749.1 | 0.993 | -8 | 43.92 | 97 | 28 | 0.993 | 174.12 | 196 | 9020 | 200.47 | 47.24 | -47.12 | 16.88 | 43.7 | 41.12 | 44.72 | 49 | 58 | 70 | 84 | 37.25 | 85 | 86
7308 | 1751 | 269.4 | 49.6 | 81.1 | 95.1 | 70 | 55.1 | 180 | 95 | 210.9 | 198.2 | 42.9 | 11.3 | 30 | 0.044 | 104 | 30 | 15.537 | 446.2 | 203.6 | 200 | 98.9 | 35.9 | 0.679 |  |  | 99.1 | 749.2 | 0.985 | -8 | 45.1 | 97 | 28 | 1.01 | 174.12 | 195 | 9310 | 199.84 | 47.4 | -46.81 | 16.88 | 43.68 | 41.02 | 45.03 | 49 | 58 | 70 | 84 | 37.25 | 86 | 90
7309 | 1750 | 269 | 49.7 | 81.1 | 95.1 | 70 | 55.1 | 179.9 | 95 | 210.7 | 198.6 | 43 | 11.3 | 30 | 0.049 | 104 | 30 | 15.517 | 445.7 | 203.6 | 200 | 98.9 | 35.9 | 0.678 |  |  | 99.1 | 749.2 | 0.989 | -8 | 50.98 | 97 | 28 | 0.991 | 174.51 | 201 | 8950 | 197.25 | 47.84 | -46.88 | 16.75 | 43.64 | 41.14 | 45.12 | 49 | 58 | 70 | 84 | 37.25 | 84 | 88
7310 | 1757 | 271.5 | 49.9 | 81.1 | 95.1 | 70 | 55.1 | 179.9 | 95 | 210.8 | 198 | 43.1 | 11.3 | 30 | 0.037 | 104.1 | 30 | 15.539 | 445.7 | 203.6 | 200.1 | 98.9 | 35.9 | 0.679 |  |  | 99.1 | 749.3 | 0.99 | -8 | 43.53 | 97 | 28 | 0.992 | 173.73 | 195 | 8160 | 198.86 | 47.82 | -46.94 | 17 | 43.67 | 41 | 45.03 | 49 | 58 | 70 | 84 | 37.25 | 85 | 88
7311 | 1752 | 270.7 | 49.9 | 81.1 | 95.1 | 70 | 55.1 | 179.8 | 95 | 210.6 | 197.2 | 43.1 | 11.3 | 30 | 0.04 | 104 | 30 | 15.491 | 446.2 | 203.6 | 199.5 | 98.9 | 35.9 | 0.676 |  |  | 99.2 | 749.3 | 0.991 | -8 | 43.14 | 97 | 28 | 1.005 | 172.55 | 194 | 8210 | 197.25 | 46.64 | -47.06 | 17.12 | 43.62 | 40.98 | 45.12 | 49 | 58 | 70 | 84 | 37.25 | 87 | 87
7312 | 1746 | 269 | 49 | 81.1 | 95 | 70 | 55.1 | 179.4 | 95 | 210 | 197.4 | 43.1 | 11.3 | 30 | 0.055 | 104 | 30 | 15.399 | 447 | 203.6 | 199 | 98.9 | 35.9 | 0.675 |  |  | 99.1 | 749.3 | 0.984 | -8 | 50.2 | 97 | 28 | 1.006 | 172.94 | 201 | 8650 | 199.52 | 47.02 | -46.88 | 17 | 43.68 | 41.06 | 45.23 | 49 | 58 | 70 | 84 | 37.25 | 85 | 84
7313 | 1748 | 268.1 | 49.8 | 81.1 | 95 | 70 | 55.1 | 179.1 | 95 | 209.8 | 197.9 | 43.1 | 11.3 | 30 | 0.064 | 104 | 30 | 15.396 | 447.2 | 203.6 | 198.9 | 98.9 | 35.9 | 0.674 |  |  | 99.1 | 749.3 | 0.987 | -8 | 59.22 | 97 | 28 | 0.989 | 173.73 | 200 | 8070 | 197.59 | 47.9 | -46.94 | 17 | 43.77 | 41.12 | 45.03 | 49 | 58 | 70 | 84 | 37.25 | 88 | 92
7314 | 1748 | 268.6 | 49.4 | 81.1 | 95 | 70 | 55.1 | 179.3 | 95 | 210.1 | 197.8 | 43.1 | 11.3 | 30 | 0.05 | 104 | 30.1 | 15.361 | 447 | 203.6 | 199.4 | 98.9 | 35.9 | 0.675 |  |  | 99.1 | 749.3 | 0.994 | -8 | 46.67 | 97 | 28 | 1.001 | 173.73 | 197 | 8530 | 199.84 | 46.66 | -47 | 17.06 | 43.33 | 40.92 | 44.92 | 49 | 58 | 70 | 84 | 37.25 | 83 | 90
7315 | 1749 | 269.1 | 49.3 | 81.1 | 95 | 70 | 55 | 179.4 | 95 | 210.1 | 197.3 | 43 | 11.3 | 30 | 0.045 | 104.1 | 30.1 | 15.36 | 446.5 | 203.6 | 199.3 | 98.9 | 35.9 | 0.675 |  |  | 99.1 | 749.3 | 0.993 | -8 | 47.45 | 97 | 28 | 0.992 | 172.55 | 197 | 8160 | 197.91 | 46.68 | -47 | 17 | 43.71 | 40.96 | 44.83 | 49 | 58 | 70 | 84 | 37.25 | 87 | 87
7316 | 1750 | 269.3 | 49.1 | 81.1 | 95 | 70 | 55 | 179.7 | 95 | 210.5 | 197.1 | 43 | 11.4 | 30 | 0.041 | 104.1 | 30 | 15.396 | 446.4 | 203.6 | 199.3 | 98.9 | 35.9 | 0.676 |  |  | 99.1 | 749.3 | 0.992 | -8 | 46.67 | 97 | 28 | 1.006 | 172.94 | 194 | 9970 | 199.84 | 46.77 | -47.12 | 17.12 | 43.52 | 40.92 | 45.03 | 49 | 58 | 70 | 84 | 37.25 | 89 | 87
7317 | 1748 | 268.5 | 49.4 | 81.1 | 95 | 70 | 55 | 179.5 | 95 | 210.2 | 197 | 43 | 11.4 | 30 | 0.044 | 104.1 | 30 | 15.43 | 446.4 | 203.6 | 199.1 | 98.9 | 35.9 | 0.677 |  |  | 99.1 | 749.3 | 0.993 | -8 | 45.88 | 97 | 28 | 0.999 | 173.33 | 197 | 8730 | 196.93 | 47.13 | -47.06 | 17.19 | 43.53 | 40.97 | 45.03 | 49 | 58 | 70 | 84 | 37.25 | 85 | 90
7318 | 1747 | 269.5 | 48.6 | 81.1 | 95 | 70 | 55 | 180 | 94.9 | 210.8 | 197.1 | 43 | 11.3 | 30 | 0.039 | 104.1 | 30 | 15.424 | 446.4 | 203.6 | 199.3 | 98.9 | 35.9 | 0.675 |  |  | 99.1 | 749.4 | 0.989 | -8 | 44.71 | 97 | 28 | 0.993 | 173.33 | 198 | 8210 | 197.91 | 46.73 | -47.12 | 17.19 | 43.64 | 40.82 | 45.03 | 49 | 58 | 70 | 84 | 37.25 | 88 | 93
7319 | 1748 | 267.7 | 49.4 | 81.1 | 95 | 70 | 55 | 179.8 | 94.9 | 210.5 | 197.4 | 43 | 11.4 | 30 | 0.055 | 104 | 30 | 15.425 | 447.5 | 203.6 | 198.9 | 98.9 | 35.9 | 0.674 |  |  | 99.1 | 749.4 | 0.993 | -8 | 50.98 | 97 | 28 | 0.997 | 172.94 | 202 | 9480 | 197.59 | 46.61 | -47.06 | 16.94 | 43.52 | 40.93 | 45.12 | 49 | 58 | 70 | 84 | 37.25 | 88 | 88
7320 | 1742 | 267.1 | 48.1 | 81.1 | 95 | 70 | 55 | 179.6 | 94.9 | 210.2 | 198.1 | 43 | 11.3 | 30 | 0.059 | 104.1 | 30 | 15.379 | 448.1 | 203.6 | 199.3 | 98.9 | 35.9 | 0.673 |  |  | 99.1 | 749.5 | 1.004 | -8 | 56.47 | 97 | 28 | 0.991 | 174.51 | 194 | 8770 | 198.54 | 47.94 | -47 | 17.25 | 43.44 | 40.85 | 44.92 | 49 | 58 | 70 | 84 | 37.25 | 87 | 87
7321 | 1757 | 269.8 | 49.8 | 81.1 | 95 | 70 | 55 | 179.9 | 94.9 | 210.7 | 197.8 | 43 | 11.4 | 30 | 0.046 | 104.1 | 30 | 15.374 | 447.9 | 203.6 | 199.6 | 98.9 | 35.9 | 0.672 |  |  | 99.1 | 749.5 | 0.989 | -8 | 42.75 | 97 | 28 | 1.004 | 173.73 | 199 | 8290 | 198.23 | 46.98 | -46.94 | 16.94 | 43.4 | 40.84 | 44.83 | 49 | 58 | 70 | 84 | 37.25 | 87 | 92
7322 | 1752 | 270.7 | 49.4 | 81.1 | 95 | 70 | 55 | 180 | 94.9 | 210.9 | 197.1 | 43 | 11.4 | 30 | 0.042 | 104.1 | 30 | 15.435 | 448.1 | 203.6 | 199.3 | 98.9 | 35.9 | 0.671 |  |  | 99.1 | 749.5 | 0.993 | -8 | 44.31 | 97 | 28 | 1.002 | 172.55 | 197 | 9070 | 198.54 | 46.9 | -46.88 | 16.94 | 43.55 | 41 | 44.92 | 49 | 58 | 70 | 84 | 37.25 | 88 | 89
7323 | 1744 | 268.1 | 48.6 | 81.1 | 95 | 70 | 55 | 179.6 | 94.9 | 210.2 | 197.3 | 43 | 11.3 | 30 | 0.062 | 104 | 30 | 15.319 | 449.6 | 203.6 | 198.7 | 98.9 | 35.9 | 0.669 |  |  | 99.1 | 749.4 | 0.988 | -8 | 54.9 | 97 | 28 | 0.99 | 173.33 | 193 | 9020 | 196.61 | 47.81 | -46.94 | 16.88 | 43.72 | 41.03 | 45.03 | 49 | 58 | 70 | 84 | 37.65 | 85 | 87
7324 | 1744 | 266.6 | 48.7 | 81.1 | 95 | 70 | 55 | 179.4 | 94.9 | 210 | 197.6 | 42.9 | 11.3 | 30 | 0.073 | 104 | 30 | 15.245 | 449.7 | 203.6 | 198.5 | 98.9 | 35.9 | 0.668 |  |  | 99.2 | 749.4 | 0.987 | -8 | 58.04 | 97 | 28 | 1.002 | 173.33 | 193 | 8850 | 198.23 | 47.83 | -46.81 | 16.88 | 43.62 | 40.97 | 44.83 | 49 | 58 | 70 | 84 | 37.25 | 85 | 87
7325 | 1749 | 267 | 49.4 | 81.1 | 95 | 70 | 55 | 179.5 | 94.9 | 210.1 | 198.1 | 42.9 | 11.3 | 30 | 0.074 | 104 | 30 | 15.263 | 448.8 | 203.6 | 198.8 | 98.9 | 35.9 | 0.669 |  |  | 99.2 | 749.4 | 0.987 | -8 | 58.43 | 97 | 28 | 0.995 | 173.73 | 194 | 8820 | 196.61 | 47.81 | -46.81 | 16.75 | 43.68 | 41.06 | 44.72 | 49 | 58 | 70 | 84 | 37.25 | 86 | 85
7326 | 1752 | 268.2 | 49.6 | 81.1 | 95 | 70 | 55 | 179.6 | 95 | 210.3 | 198.2 | 42.9 | 11.3 | 30 | 0.055 | 104.1 | 30 | 15.376 | 448.3 | 203.6 | 199.7 | 98.9 | 35.9 | 0.67 |  |  | 99.1 | 749.4 | 0.988 | -8 | 54.51 | 97 | 28 | 1 | 174.51 | 194 | 8680 | 198.23 | 46.65 | -47 | 17.12 | 43.58 | 40.94 | 44.72 | 49 | 58 | 70 | 84 | 37.65 | 85 | 93
7327 | 1750 | 267.9 | 49 | 81.1 | 95 | 70 | 55 | 179.4 | 94.9 | 210.1 | 197.8 | 42.9 | 11.3 | 30 | 0.049 | 104 | 30 | 15.445 | 448.1 | 203.6 | 199.7 | 98.9 | 35.8 | 0.671 |  |  | 99.1 | 749.4 | 0.991 | -8 | 43.92 | 97 | 28 | 0.995 | 172.94 | 196 | 8820 | 198.54 | 46.75 | -46.81 | 16.88 | 43.65 | 41.02 | 44.72 | 49 | 58 | 70 | 84 | 37.25 | 89 | 90
7328 | 1752 | 268.8 | 49 | 81.1 | 95 | 70 | 55 | 179.5 | 94.9 | 210.2 | 197.9 | 43 | 11.3 | 30 | 0.049 | 104.1 | 30 | 15.447 | 447.4 | 203.6 | 199.5 | 98.9 | 35.8 | 0.672 |  |  | 99.1 | 749.5 | 0.994 | -8 | 50.98 | 97 | 28 | 0.992 | 172.94 | 201 | 8800 | 196.61 | 46.79 | -46.94 | 17.06 | 43.72 | 41.11 | 45.03 | 49 | 58 | 70 | 84 | 37.25 | 86 | 88
7329 | 1753 | 268.5 | 49.9 | 81.1 | 95 | 70 | 55.1 | 179.4 | 94.9 | 210.1 | 197.9 | 43.1 | 11.3 | 30 | 0.048 | 104.1 | 30 | 15.448 | 447.1 | 203.6 | 199.5 | 98.9 | 35.8 | 0.672 |  |  | 99.1 | 749.6 | 0.993 | -8 | 48.63 | 97 | 28 | 1.002 | 174.12 | 195 | 8900 | 197.25 | 47.77 | -47.06 | 17 | 43.79 | 41.05 | 45.12 | 49 | 58 | 70 | 84 | 37.25 | 86 | 95
7330 | 1751 | 269.5 | 49.6 | 81.1 | 95 | 70 | 55.1 | 179.7 | 95 | 210.5 | 197.5 | 43.1 | 11.3 | 30 | 0.039 | 104.1 | 30 | 15.495 | 447.2 | 203.6 | 199.5 | 98.9 | 35.8 | 0.672 |  |  | 99.1 | 749.7 | 0.991 | -8 | 45.88 | 97 | 28 | 0.994 | 173.73 | 197 | 8650 | 197.25 | 46.65 | -46.94 | 16.94 | 43.72 | 41.02 | 45.12 | 49 | 58 | 70 | 84 | 37.25 | 89 | 90
7331 | 1752 | 269.7 | 49.3 | 81.1 | 95.1 | 70 | 55.1 | 179.8 | 95 | 210.6 | 197.6 | 43.1 | 11.3 | 30 | 0.048 | 104.1 | 30 | 15.433 | 447.3 | 203.6 | 199.1 | 98.9 | 35.8 | 0.674 |  |  | 99.1 | 749.8 | 0.987 | -8 | 50.98 | 97 | 28 | 1.002 | 173.33 | 199 | 8970 | 197.91 | 46.68 | -47 | 16.75 | 43.74 | 41.17 | 45.12 | 49 | 58 | 70 | 84 | 37.25 | 87 | 84
7332 | 1757 | 270.9 | 50 | 81.1 | 95 | 70 | 55.1 | 179.9 | 94.9 | 210.8 | 197.4 | 43.1 | 11.3 | 30 | 0.042 | 104.1 | 30 | 15.463 | 448.2 | 203.6 | 199.2 | 98.9 | 35.8 | 0.674 |  |  | 99.1 | 749.8 | 0.996 | -8 | 47.06 | 97 | 28 | 1.005 | 172.94 | 195 | 9040 | 199.84 | 46.9 | -46.94 | 17.06 | 43.62 | 41.06 | 45.03 | 49 | 58 | 70 | 84 | 37.25 | 85 | 85
7333 | 1751 | 270.8 | 49.3 | 81.1 | 95 | 70 | 55.1 | 180 | 94.9 | 210.9 | 197.1 | 43.1 | 11.3 | 30 | 0.042 | 104 | 30 | 15.433 | 448.5 | 203.6 | 198.9 | 98.9 | 35.8 | 0.674 |  |  | 99.1 | 749.7 | 0.989 | -8 | 48.24 | 97 | 28 | 1.009 | 172.94 | 196 | 7900 | 196.61 | 47.17 | -46.88 | 16.94 | 43.6 | 40.92 | 45.03 | 49 | 58 | 70 | 84 | 37.25 | 87 | 85
7334 | 1751 | 270.4 | 49.8 | 81.1 | 95.1 | 70 | 55.1 | 179.9 | 95 | 210.7 | 197.2 | 43.1 | 11.3 | 30 | 0.046 | 103.9 | 30 | 15.382 | 448.4 | 203.6 | 198.9 | 98.9 | 35.8 | 0.675 |  |  | 99.1 | 749.6 | 0.991 | -8 | 48.24 | 97 | 28 | 0.997 | 173.33 | 200 | 8970 | 199.84 | 47.18 | -47 | 17.06 | 43.61 | 41.02 | 45.12 | 49 | 58 | 70 | 84 | 37.25 | 86 | 88
7335 | 1749 | 270 | 49.5 | 81.1 | 95.1 | 70 | 55.1 | 179.7 | 95 | 210.4 | 197.1 | 43.1 | 11.3 | 30 | 0.045 | 103.9 | 30 | 15.415 | 448.6 | 203.6 | 198.9 | 98.9 | 35.8 | 0.675 |  |  | 99.1 | 749.6 | 0.992 | -8 | 47.45 | 97 | 28 | 1 | 172.94 | 194 | 8700 | 199.52 | 47.2 | -46.94 | 17.19 | 43.75 | 40.91 | 45.03 | 49 | 58 | 70 | 84 | 37.25 | 89 | 89
7336 | 1751 | 270.5 | 49.6 | 81.1 | 95.1 | 70 | 55.1 | 179.8 | 94.9 | 210.5 | 196.9 | 43.1 | 11.4 | 30 | 0.041 | 104 | 30 | 15.432 | 449.1 | 203.6 | 198.8 | 98.9 | 35.8 | 0.675 |  |  | 99.1 | 749.6 | 0.991 | -8 | 47.84 | 97 | 28 | 0.999 | 172.55 | 197 | 8900 | 198.23 | 46.93 | -47.06 | 17.06 | 43.45 | 40.97 | 45.03 | 49 | 58 | 70 | 84 | 37.25 | 86 | 88
7337 | 1742 | 268.1 | 48.8 | 81.1 | 95 | 70 | 55.1 | 179.4 | 94.9 | 209.9 | 197 | 43 | 11.3 | 30 | 0.054 | 103.9 | 30 | 15.476 | 449.3 | 203.6 | 198.7 | 98.9 | 35.8 | 0.672 |  |  | 99.1 | 749.6 | 0.99 | -8 | 49.41 | 97 | 28 | 1.005 | 173.33 | 195 | 8040 | 196.93 | 46.68 | -47 | 17.06 | 43.57 | 40.86 | 45.03 | 49 | 58 | 70 | 84 | 37.25 | 85 | 91
7338 | 1747 | 268.1 | 48.9 | 81.1 | 95 | 70 | 55.1 | 179.3 | 94.9 | 209.9 | 197.3 | 43 | 11.3 | 30 | 0.065 | 103.9 | 30 | 15.375 | 449.2 | 203.6 | 198.4 | 98.9 | 35.8 | 0.671 |  |  | 99.1 | 749.6 | 0.992 | -8 | 58.43 | 97 | 28 | 1.004 | 171.37 | 200 | 8990 | 197.91 | 47.05 | -47.06 | 17.12 | 43.49 | 41.06 | 44.92 | 49 | 58 | 70 | 84 | 37.25 | 87 | 87
7339 | 1747 | 267.2 | 49.3 | 81.1 | 95 | 70 | 55.1 | 179.3 | 94.9 | 210 | 198 | 42.9 | 11.3 | 30 | 0.063 | 103.9 | 30 | 15.397 | 447.7 | 203.6 | 199 | 98.9 | 35.8 | 0.672 |  |  | 99.1 | 749.7 | 0.988 | -8 | 60.39 | 97 | 28 | 0.998 | 173.73 | 195 | 9290 | 196.61 | 47.67 | -47 | 16.88 | 43.56 | 40.93 | 44.72 | 49 | 58 | 70 | 84 | 37.65 | 88 | 87
7340 | 1751 | 268.1 | 48.7 | 81.1 | 95 | 70 | 55.1 | 179.4 | 94.9 | 210.1 | 197.8 | 42.9 | 11.3 | 30 | 0.051 | 104 | 30 | 15.392 | 447.1 | 203.6 | 199.5 | 98.9 | 35.8 | 0.674 |  |  | 99.1 | 749.8 | 0.993 | -8 | 46.67 | 97 | 28 | 1.004 | 173.33 | 195 | 8360 | 197.25 | 47.82 | -46.94 | 17 | 43.56 | 40.91 | 44.62 | 49 | 58 | 70 | 84 | 37.25 | 85 | 83
7341 | 1763 | 271.4 | 50.4 | 81.1 | 95 | 70 | 55.1 | 180 | 94.9 | 210.9 | 197.7 | 42.9 | 11.3 | 30 | 0.037 | 104.1 | 30 | 15.46 | 445.9 | 203.6 | 199.9 | 98.9 | 35.8 | 0.68 |  |  | 99.1 | 749.9 | 0.99 | -8 | 48.63 | 97 | 28 | 1.002 | 172.16 | 199 | 9090 | 199.52 | 47.18 | -47.12 | 17.25 | 43.33 | 40.91 | 44.83 | 49 | 58 | 70 | 84 | 37.25 | 85 | 88
7342 | 1748 | 269.7 | 49 | 81.1 | 95 | 70 | 55.1 | 179.8 | 94.9 | 210.5 | 197.3 | 42.9 | 11.3 | 30 | 0.042 | 104.1 | 30 | 15.521 | 447 | 203.6 | 199.5 | 98.9 | 35.8 | 0.679 |  |  | 99.1 | 750 | 0.987 | -8 | 41.96 | 97 | 28 | 0.998 | 172.94 | 198 | 8680 | 197.59 | 47.24 | -47.12 | 16.94 | 43.3 | 40.82 | 44.83 | 49 | 58 | 70 | 84 | 37.25 | 83 | 88
7343 | 1751 | 269.9 | 49.7 | 81.1 | 95 | 70 | 55.1 | 179.6 | 94.9 | 210.3 | 197.4 | 43 | 11.3 | 30 | 0.05 | 104 | 30 | 15.419 | 446.6 | 203.6 | 199.1 | 98.9 | 35.8 | 0.678 |  |  | 99.1 | 750 | 0.986 | -8 | 52.16 | 97 | 28 | 1.007 | 172.94 | 194 | 9340 | 197.25 | 46.73 | -46.81 | 16.81 | 43.4 | 40.82 | 45.03 | 49 | 58 | 70 | 84 | 37.25 | 86 | 87
7344 | 1748 | 268.8 | 49.4 | 81.1 | 95 | 70 | 55.1 | 179.5 | 94.9 | 210.2 | 197.7 | 43 | 11.3 | 30 | 0.062 | 104 | 30 | 15.397 | 446.8 | 203.6 | 198.8 | 98.9 | 35.8 | 0.675 |  |  | 99.1 | 749.9 | 0.988 | -8 | 55.29 | 97 | 28 | 0.993 | 174.12 | 200 | 9160 | 196.93 | 46.55 | -46.75 | 16.69 | 43.6 | 41 | 44.92 | 49 | 58 | 70 | 84 | 37.25 | 88 | 84
7345 | 1741 | 267 | 48.6 | 81.1 | 95 | 70 | 55.1 | 179.4 | 94.9 | 210 | 197.9 | 43 | 11.3 | 30 | 0.07 | 104 | 30 | 15.323 | 447.9 | 203.6 | 198.8 | 98.9 | 35.8 | 0.673 |  |  | 99.1 | 749.9 | 0.988 | -8 | 57.25 | 97 | 28 | 1.008 | 173.73 | 199 | 8630 | 197.27 | 46.87 | -46.81 | 16.81 | 43.55 | 40.93 | 44.83 | 49 | 58 | 70 | 84 | 37.25 | 90 | 89
7346 | 1752 | 268.7 | 48.8 | 81.1 | 95 | 70 | 55.1 | 179.8 | 94.9 | 210.6 | 198.1 | 42.9 | 11.3 | 30 | 0.065 | 104 | 30 | 15.317 | 447.4 | 203.6 | 198.9 | 98.9 | 35.8 | 0.674 |  |  | 99.1 | 749.8 | 0.993 | -8 | 58.82 | 97 | 28 | 0.992 | 172.55 | 195 | 8800 | 199.52 | 46.87 | -47 | 16.94 | 43.62 | 41.01 | 44.72 | 49 | 58 | 70 | 84 | 37.25 | 84 | 88
7347 | 1756 | 269.1 | 50.1 | 81.1 | 95 | 70 | 55.1 | 180 | 94.9 | 210.8 | 198.2 | 42.9 | 11.3 | 30 | 0.054 | 104.1 | 30 | 15.407 | 446.9 | 203.6 | 199.4 | 98.9 | 35.8 | 0.675 |  |  | 99.1 | 749.8 | 0.999 | -8 | 49.41 | 97 | 28 | 1.004 | 174.12 | 195 | 8330 | 196.61 | 46.84 | -46.94 | 17 | 43.7 | 41.17 | 44.62 | 49 | 58 | 70 | 84 | 37.25 | 85 | 88
7348 | 1762 | 272.7 | 50.4 | 81.1 | 95 | 70 | 55.1 | 180.5 | 94.9 | 211.5 | 197.2 | 42.9 | 11.3 | 30 | 0.033 | 104.1 | 30 | 15.567 | 446.4 | 203.6 | 199.5 | 98.9 | 35.8 | 0.68 |  |  | 99.1 | 749.8 | 0.987 | -8 | 41.57 | 97 | 28 | 1.003 | 172.55 | 195 | 8360 | 200.16 | 47.71 | -47 | 17.12 | 43.54 | 41.08 | 44.72 | 49 | 58 | 70 | 84 | 37.25 | 85 | 85
7349 | 1747 | 270.5 | 49.2 | 81.1 | 95 | 70 | 55.1 | 180.1 | 94.9 | 210.8 | 196.7 | 43 | 11.3 | 30 | 0.045 | 104 | 30 | 15.516 | 446.7 | 203.6 | 198.8 | 98.9 | 35.8 | 0.675 |  |  | 99.1 | 749.6 | 0.991 | -8 | 45.1 | 97 | 28 | 1.008 | 172.55 | 196 | 7970 | 197.91 | 46.53 | -47 | 16.81 | 43.75 | 41.13 | 45.03 | 49 | 58 | 70 | 84 | 37.25 | 89 | 83
7350 | 1741 | 268.4 | 48.7 | 81.1 | 95 | 70 | 55.1 | 179.3 | 94.9 | 209.8 | 197.3 | 43 | 11.3 | 30 | 0.064 | 104 | 30 | 15.403 | 447.3 | 203.6 | 198.5 | 98.9 | 35.8 | 0.672 |  |  | 99.1 | 749.4 | 0.989 | -8 | 57.25 | 97 | 28 | 0.99 | 172.94 | 203 | 8190 | 197.27 | 47.83 | -47 | 17.06 | 43.81 | 41.24 | 45.12 | 49 | 58 | 70 | 84 | 37.25 | 87 | 90
7351 | 1741 | 265.7 | 48.7 | 81.1 | 95.1 | 70 | 55.1 | 179 | 94.9 | 209.4 | 197.7 | 43 | 11.3 | 30 | 0.075 | 104 | 29.9 | 15.338 | 448.7 | 203.6 | 198.5 | 98.9 | 35.8 | 0.67 |  |  | 99.1 | 749.4 | 0.993 | -8 | 59.22 | 97 | 28 | 0.99 | 173.33 | 203 | 8510 | 197.59 | 47.27 | -47.06 | 17.19 | 43.63 | 41.1 | 44.92 | 49 | 58 | 70 | 84 | 37.65 | 85 | 87
7352 | 1750 | 266.7 | 49.4 | 81.1 | 95.1 | 70 | 55.1 | 179 | 95 | 209.6 | 198.2 | 43 | 11.3 | 30 | 0.07 | 104 | 30 | 15.236 | 448.5 | 203.6 | 198.9 | 98.9 | 35.8 | 0.669 |  |  | 99.1 | 749.4 | 0.997 | -8 | 58.43 | 97 | 28 | 1.003 | 174.12 | 203 | 9560 | 198.23 | 48.65 | -47 | 17.06 | 43.76 | 41.05 | 44.83 | 49 | 58 | 70 | 84 | 37.25 | 88 | 88
7353 | 1758 | 269 | 50.1 | 81.1 | 95 | 70 | 55.1 | 179.4 | 94.9 | 210.2 | 198.3 | 42.9 | 11.3 | 30 | 0.047 | 104.1 | 30 | 15.319 | 447.3 | 203.6 | 199.9 | 98.9 | 35.8 | 0.671 |  |  | 99.1 | 749.3 | 0.992 | -8 | 45.49 | 97 | 28 | 1.003 | 171.37 | 200 | 8360 | 199.84 | 47.34 | -47.12 | 16.88 | 43.78 | 41.07 | 44.72 | 49 | 58 | 70 | 84 | 37.25 | 85 | 97
7354 | 1757 | 271.4 | 49.6 | 81.1 | 95.1 | 70 | 55.1 | 180.2 | 94.9 | 211.1 | 197.4 | 43 | 11.3 | 30 | 0.028 | 104.1 | 30 | 15.431 | 447 | 203.6 | 200.2 | 98.9 | 35.8 | 0.671 |  |  | 99.1 | 749.3 | 0.994 | -8 | 40 | 97 | 28 | 0.991 | 173.73 | 196 | 8800 | 201.77 | 46.64 | -47.19 | 17 | 43.51 | 41.02 | 44.72 | 49 | 58 | 70 | 84 | 37.25 | 85 | 93
7355 | 1747 | 268.7 | 49.1 | 81.1 | 95.1 | 70 | 55.1 | 179.8 | 94.9 | 210.6 | 197.5 | 43.1 | 11.3 | 30 | 0.042 | 104 | 30 | 15.429 | 447.9 | 203.6 | 199.6 | 98.9 | 35.8 | 0.668 |  |  | 99.1 | 749.3 | 0.99 | -8 | 55.69 | 97 | 28 | 0.998 | 172.55 | 198 | 8190 | 197.27 | 47.99 | -46.94 | 16.88 | 43.68 | 41.02 | 45.23 | 49 | 58 | 70 | 84 | 37.25 | 88 | 88
7356 | 1767 | 272.8 | 51.5 | 81.1 | 95.1 | 70 | 55 | 180.1 | 94.9 | 211.2 | 197.8 | 43.1 | 11.3 | 30 | 0.037 | 104.1 | 30 | 15.453 | 446.7 | 203.6 | 199.8 | 98.9 | 35.8 | 0.671 |  |  | 99.1 | 749.2 | 0.985 | -8 | 45.49 | 97 | 28 | 1.008 | 174.12 | 195 | 8510 | 197.25 | 48.63 | -46.94 | 17 | 43.6 | 40.78 | 45.23 | 49 | 58 | 70 | 84 | 37.25 | 86 | 84
7357 | 1751 | 272.5 | 49.8 | 81.1 | 95 | 70 | 55 | 180.2 | 94.9 | 211 | 197.1 | 43.1 | 11.3 | 30 | 0.032 | 104.1 | 30 | 15.584 | 447.4 | 203.6 | 199.6 | 98.9 | 35.8 | 0.669 |  |  | 99.1 | 749.1 | 0.989 | -8 | 41.18 | 97 | 28 | 0.991 | 172.94 | 200 | 7750 | 201.45 | 46.53 | -47.06 | 16.94 | 43.42 | 40.86 | 45.12 | 49 | 58 | 70 | 84 | 37.25 | 87 | 88
7358 | 1741 | 269.5 | 48.6 | 81.1 | 95.1 | 70 | 55 | 179.5 | 94.9 | 210.1 | 197.8 | 43.1 | 11.3 | 30 | 0.055 | 104 | 30 | 15.468 | 447.8 | 203.6 | 199.2 | 98.9 | 35.9 | 0.67 |  |  | 99.1 | 748.9 | 0.986 | -8 | 54.51 | 97 | 28 | 0.994 | 173.33 | 195 | 8430 | 199.84 | 48.02 | -46.94 | 17.06 | 43.56 | 40.91 | 45.33 | 49 | 58 | 70 | 84 | 37.25 | 85 | 92
7359 | 1739 | 267.4 | 48 | 81.1 | 95.1 | 70 | 55 | 179.2 | 94.9 | 209.7 | 198.3 | 43.1 | 11.3 | 30 | 0.067 | 103.9 | 30 | 15.42 | 447.9 | 203.6 | 199.3 | 98.9 | 35.9 | 0.67 |  |  | 99.1 | 748.9 | 0.995 | -8 | 58.43 | 97 | 28 | 0.995 | 174.51 | 203 | 7990 | 196.93 | 46.77 | -47 | 16.94 | 43.62 | 40.84 | 45.03 | 49 | 58 | 70 | 84 | 37.25 | 88 | 90
7360 | 1743 | 267.1 | 48.4 | 81.1 | 95.1 | 70 | 55 | 179.2 | 94.9 | 209.8 | 198.2 | 43 | 11.3 | 30 | 0.059 | 103.9 | 30 | 15.341 | 448.6 | 203.6 | 199.5 | 98.9 | 35.9 | 0.671 |  |  | 99.1 | 749 | 0.994 | -8 | 50.2 | 97 | 28 | 0.989 | 172.94 | 200 | 8900 | 198.86 | 47.21 | -47.06 | 17 | 43.64 | 40.88 | 44.83 | 49 | 58 | 70 | 84 | 37.25 | 90 | 87
7361 | 1754 | 269 | 49.5 | 81.1 | 95 | 70 | 55 | 179.6 | 94.9 | 210.3 | 197.8 | 43 | 11.3 | 30 | 0.045 | 103.9 | 29.9 | 15.347 | 448.2 | 203.6 | 199.7 | 98.9 | 35.9 | 0.672 |  |  | 99.1 | 749.1 | 0.99 | -8 | 45.1 | 97 | 28 | 1.003 | 173.73 | 196 | 8820 | 196.61 | 46.82 | -46.94 | 16.75 | 43.55 | 40.84 | 44.83 | 49 | 58 | 70 | 84 | 37.25 | 89 | 90
7362 | 1750 | 269.5 | 49.5 | 81.1 | 95.1 | 70 | 55 | 179.8 | 94.9 | 210.5 | 197.3 | 43 | 11.3 | 30 | 0.04 | 103.9 | 29.9 | 15.439 | 448 | 203.6 | 199.5 | 98.9 | 35.9 | 0.674 |  |  | 99.1 | 749.1 | 0.991 | -8 | 43.53 | 97 | 28 | 0.993 | 172.94 | 198 | 8800 | 196.93 | 45.85 | -47 | 16.75 | 43.59 | 41.03 | 44.83 | 49 | 58 | 70 | 84 | 37.25 | 85 | 91
7363 | 1748 | 268.8 | 49.2 | 81.1 | 95.1 | 70 | 55 | 179.6 | 94.9 | 210.2 | 197.3 | 43 | 11.3 | 30 | 0.05 | 103.9 | 30 | 15.382 | 448.1 | 203.6 | 199 | 98.9 | 35.9 | 0.673 |  |  | 99.1 | 749.1 | 0.991 | -8 | 56.47 | 97 | 28 | 0.999 | 173.33 | 194 | 9360 | 199.52 | 47.68 | -46.88 | 16.81 | 43.54 | 40.94 | 45.03 | 49 | 58 | 70 | 84 | 37.25 | 86 | 88
7364 | 1751 | 268.7 | 49.4 | 81.1 | 95.1 | 70 | 54.9 | 179.3 | 94.9 | 209.9 | 197.8 | 43 | 11.3 | 30 | 0.062 | 103.9 | 30 | 15.304 | 448.1 | 203.6 | 198.9 | 98.9 | 35.9 | 0.672 |  |  | 99.1 | 749.1 | 0.994 | -8 | 58.04 | 97 | 28 | 1.003 | 173.73 | 194 | 8210 | 197.91 | 47.73 | -46.81 | 16.94 | 43.7 | 41.08 | 45.03 | 49 | 58 | 70 | 84 | 37.25 | 88 | 87
7365 | 1752 | 268.9 | 49.9 | 81.1 | 95.1 | 70 | 54.9 | 179.5 | 94.9 | 210.1 | 198.1 | 43 | 11.3 | 30 | 0.056 | 103.9 | 29.9 | 15.342 | 447.5 | 203.6 | 199.3 | 98.9 | 35.9 | 0.674 |  |  | 99.1 | 749.1 | 0.991 | -8 | 55.69 | 97 | 28 | 0.988 | 173.73 | 195 | 9290 | 198.86 | 47.72 | -47.06 | 16.88 | 43.55 | 41.06 | 44.83 | 49 | 58 | 70 | 84 | 37.25 | 87 | 91
7366 | 1747 | 268.1 | 49.1 | 81.1 | 95 | 70 | 54.9 | 179.5 | 95 | 210.1 | 197.9 | 43 | 11.3 | 30 | 0.054 | 104 | 29.9 | 15.444 | 447.5 | 203.6 | 199.5 | 98.9 | 35.9 | 0.675 |  |  | 99.1 | 749.1 | 0.991 | -8 | 47.06 | 97 | 28 | 1.002 | 173.33 | 195 | 8970 | 199.52 | 46.5 | -46.94 | 16.88 | 43.61 | 41.11 | 44.92 | 49 | 58 | 70 | 84 | 37.25 | 88 | 91
7367 | 1745 | 267.3 | 48.9 | 81.1 | 95 | 70 | 54.9 | 179.5 | 94.9 | 210.1 | 197.8 | 43 | 11.3 | 30 | 0.056 | 104 | 29.9 | 15.486 | 447.1 | 203.6 | 199.3 | 98.9 | 35.9 | 0.675 |  |  | 99.1 | 749.2 | 0.988 | -8 | 49.02 | 97 | 28 | 0.992 | 173.33 | 200 | 9310 | 196.61 | 46.56 | -46.88 | 17 | 43.64 | 40.95 | 44.92 | 49 | 58 | 70 | 84 | 37.25 | 86 | 92
7368 | 1747 | 267.1 | 48.6 | 81.1 | 95 | 70 | 54.9 | 179.5 | 94.9 | 210.1 | 197.9 | 43 | 11.3 | 30 | 0.064 | 104 | 29.9 | 15.413 | 446.5 | 203.6 | 199 | 98.9 | 35.9 | 0.673 |  |  | 99.1 | 749.4 | 0.985 | -8 | 58.04 | 97 | 28 | 1.002 | 173.73 | 195 | 8260 | 199.84 | 47.67 | -46.75 | 16.88 | 43.72 | 41.21 | 44.92 | 49 | 58 | 70 | 84 | 37.25 | 88 | 86
7369 | 1749 | 267.6 | 49.3 | 81.1 | 95 | 70 | 54.9 | 179.8 | 94.9 | 210.6 | 198.2 | 43 | 11.3 | 30 | 0.059 | 104 | 29.9 | 15.42 | 446.8 | 203.6 | 199.3 | 98.9 | 35.9 | 0.675 |  |  | 99.1 | 749.5 | 0.987 | -8 | 54.51 | 97 | 28 | 1.003 | 173.73 | 200 | 8900 | 196.61 | 46.81 | -47.12 | 17.12 | 43.6 | 41.12 | 44.83 | 49 | 58 | 70 | 84 | 37.25 | 86 | 93
7370 | 1757 | 269.9 | 49.7 | 81.1 | 95.1 | 70 | 54.8 | 180.2 | 94.9 | 211.2 | 198 | 43 | 11.3 | 30 | 0.048 | 104.1 | 29.9 | 15.511 | 446.2 | 203.6 | 199.6 | 98.9 | 35.9 | 0.678 |  |  | 99.1 | 749.5 | 0.991 | -8 | 54.51 | 97 | 28 | 0.994 | 172.94 | 202 | 7770 | 197.25 | 46.07 | -47 | 17.19 | 43.64 | 40.99 | 44.83 | 49 | 58 | 70 | 84 | 37.25 | 90 | 90
7371 | 1751 | 269.5 | 49.3 | 81.1 | 95.1 | 70 | 54.8 | 180.2 | 94.9 | 211 | 197.2 | 43 | 11.3 | 30 | 0.047 | 104 | 29.9 | 15.484 | 447.4 | 203.6 | 198.9 | 98.9 | 35.9 | 0.677 |  |  | 99.1 | 749.6 | 0.992 | -8 | 51.76 | 97 | 28 | 0.99 | 172.55 | 199 | 8770 | 195 | 46.77 | -46.94 | 16.81 | 43.6 | 41.02 | 44.92 | 49 | 58 | 70 | 84 | 37.25 | 86 | 93
7372 | 1746 | 267.7 | 48.8 | 81.1 | 95.1 | 70 | 54.8 | 179.8 | 94.9 | 210.4 | 197.4 | 43 | 11.3 | 30 | 0.062 | 104 | 30 | 15.336 | 448.2 | 203.6 | 198.6 | 98.9 | 35.9 | 0.675 |  |  | 99.1 | 749.6 | 0.995 | -8 | 57.25 | 97 | 28 | 0.998 | 173.33 | 199 | 8480 | 195 | 47.11 | -46.94 | 16.81 | 43.74 | 41.08 | 45.03 | 49 | 58 | 70 | 84 | 37.25 | 88 | 89
7373 | 1757 | 269.5 | 50 | 81.1 | 95.1 | 70 | 54.8 | 179.8 | 95 | 210.6 | 197.9 | 43 | 11.3 | 30 | 0.057 | 104 | 29.9 | 15.32 | 448 | 203.6 | 198.9 | 98.9 | 35.9 | 0.677 |  |  | 99.1 | 749.6 | 0.997 | -8 | 56.47 | 97 | 28 | 0.99 | 173.33 | 195 | 8260 | 199.52 | 46.59 | -47.12 | 17.12 | 43.33 | 41.09 | 44.92 | 49 | 58 | 70 | 84 | 37.25 | 86 | 88
7374 | 1757 | 270.4 | 50 | 81.1 | 95.1 | 70 | 54.8 | 179.7 | 94.9 | 210.6 | 197.3 | 43 | 11.3 | 30 | 0.045 | 104.1 | 30 | 15.377 | 447.5 | 203.6 | 199.2 | 98.9 | 35.9 | 0.677 |  |  | 99.1 | 749.6 | 0.99 | -8 | 45.49 | 97 | 28 | 1 | 172.55 | 198 | 8990 | 197.59 | 46.73 | -47 | 17 | 43.35 | 41.02 | 44.92 | 49 | 58 | 70 | 84 | 37.25 | 85 | 91
7375 | 1756 | 271.8 | 49.8 | 81.1 | 95.1 | 70 | 54.8 | 180 | 94.9 | 211 | 196.9 | 43 | 11.3 | 30 | 0.034 | 104 | 30 | 15.447 | 447.2 | 203.6 | 199.3 | 98.9 | 35.9 | 0.679 |  |  | 99.1 | 749.5 | 0.993 | -8 | 43.92 | 97 | 28 | 0.999 | 172.94 | 195 | 9340 | 198.54 | 47.22 | -46.94 | 17.06 | 43.74 | 41.02 | 45.12 | 49 | 58 | 70 | 84 | 37.25 | 85 | 90
7376 | 1742 | 268.1 | 48.8 | 81.1 | 95.1 | 70 | 54.7 | 179.7 | 94.9 | 210.2 | 197.2 | 43.1 | 11.3 | 30 | 0.053 | 103.9 | 30 | 15.411 | 449.3 | 203.6 | 198.8 | 98.9 | 35.9 | 0.677 |  |  | 99.1 | 749.4 | 0.989 | -8 | 54.9 | 97 | 28 | 0.998 | 172.94 | 197 | 8850 | 197.91 | 47.35 | -47 | 17.25 | 43.8 | 40.87 | 45.23 | 49 | 58 | 70 | 84 | 37.25 | 87 | 91
7377 | 1742 | 266.9 | 48.3 | 81.1 | 95.1 | 70 | 54.7 | 179.4 | 94.9 | 210 | 197.9 | 43.1 | 11.3 | 30 | 0.062 | 103.9 | 30 | 15.33 | 449.2 | 203.6 | 198.9 | 98.9 | 35.9 | 0.675 |  |  | 99.1 | 749.4 | 0.993 | -8 | 58.82 | 97 | 28 | 0.996 | 173.73 | 203 | 9430 | 195 | 47.84 | -47.12 | 17 | 43.65 | 41.01 | 45.12 | 49 | 58 | 70 | 84 | 37.25 | 88 | 91
7378 | 1753 | 267.6 | 49.7 | 81.1 | 95.1 | 70 | 54.7 | 179.5 | 94.9 | 210.2 | 198.4 | 43 | 11.3 | 30 | 0.063 | 103.9 | 30 | 15.359 | 449.3 | 203.6 | 199.3 | 98.9 | 35.9 | 0.677 |  |  | 99.1 | 749.4 | 0.99 | -8 | 55.29 | 97 | 28 | 0.994 | 173.73 | 195 | 8380 | 200.16 | 47.28 | -46.81 | 16.94 | 43.71 | 40.97 | 44.83 | 49 | 58 | 70 | 84 | 37.65 | 92 | 88
7379 | 1755 | 269.9 | 49.3 | 81.1 | 95 | 70 | 54.7 | 180 | 94.9 | 210.7 | 197.8 | 43 | 11.3 | 30 | 0.043 | 104 | 30 | 15.487 | 449.2 | 203.6 | 199.9 | 98.9 | 35.9 | 0.679 |  |  | 99.1 | 749.4 | 0.992 | -8 | 40.78 | 97 | 28 | 0.993 | 172.94 | 198 | 8210 | 197.25 | 46.92 | -46.94 | 17.25 | 43.47 | 41.04 | 44.83 | 49 | 58 | 70 | 84 | 37.25 | 88 | 86
7380 | 1749 | 269.4 | 49.2 | 81.1 | 95 | 70 | 54.7 | 179.8 | 94.9 | 210.5 | 197.2 | 43 | 11.3 | 30 | 0.039 | 104 | 30 | 15.473 | 449.8 | 203.6 | 199.6 | 98.9 | 35.9 | 0.678 |  |  | 99.1 | 749.4 | 0.991 | -8 | 43.14 | 97 | 28 | 0.999 | 173.33 | 195 | 9240 | 199.84 | 47.67 | -47.06 | 17.06 | 43.64 | 40.98 | 45.03 | 49 | 58 | 70 | 84 | 37.25 | 84 | 88
7381 | 1753 | 270.4 | 49.7 | 81.1 | 95 | 70 | 54.7 | 179.8 | 94.9 | 210.6 | 197.4 | 43.1 | 11.3 | 30 | 0.038 | 104 | 29.9 | 15.42 | 448.3 | 203.6 | 199.6 | 98.9 | 35.9 | 0.679 |  |  | 99.1 | 749.4 | 0.988 | -8 | 49.8 | 97 | 28 | 0.992 | 173.33 | 195 | 8770 | 201.77 | 47.04 | -46.94 | 17.12 | 43.66 | 40.9 | 45.12 | 49 | 58 | 70 | 84 | 37.25 | 84 | 87
7382 | 1744 | 268.2 | 49.1 | 81.1 | 95 | 70 | 54.6 | 179.7 | 94.9 | 210.3 | 197.1 | 43.1 | 11.3 | 30 | 0.045 | 104 | 29.9 | 15.463 | 449.9 | 203.6 | 199.3 | 98.9 | 35.9 | 0.677 |  |  | 99.1 | 749.4 | 0.996 | -8 | 43.53 | 97 | 28 | 0.994 | 172.94 | 196 | 8580 | 197.59 | 45.95 | -47 | 16.94 | 43.58 | 40.84 | 45.23 | 49 | 58 | 70 | 84 | 37.25 | 85 | 91
7383 | 1748 | 268.6 | 49.1 | 81.1 | 95 | 70 | 54.6 | 180.1 | 94.9 | 210.9 | 197.5 | 43.1 | 11.3 | 30 | 0.06 | 103.9 | 29.9 | 15.279 | 451.1 | 203.6 | 198.8 | 98.9 | 35.9 | 0.677 |  |  | 99.1 | 749.4 | 0.993 | -8 | 57.65 | 97 | 28 | 0.996 | 173.33 | 202 | 9290 | 197.27 | 47.81 | -46.94 | 16.81 | 43.58 | 40.94 | 45.12 | 49 | 58 | 70 | 84 | 37.25 | 83 | 94
7384 | 1748 | 268.4 | 49.2 | 81.1 | 95.1 | 70 | 54.6 | 180 | 94.9 | 210.7 | 198.1 | 43 | 11.3 | 30 | 0.064 | 104 | 29.9 | 15.301 | 451.7 | 203.6 | 199.1 | 98.9 | 35.9 | 0.678 |  |  | 99.1 | 749.4 | 0.996 | -8 | 59.22 | 97 | 28 | 0.991 | 173.73 | 202 | 9600 | 199.52 | 46.62 | -47 | 16.94 | 43.7 | 41.11 | 45.03 | 49 | 58 | 70 | 84 | 37.25 | 89 | 88
7385 | 1756 | 270.5 | 50 | 81.1 | 95.1 | 70 | 54.6 | 180.1 | 94.9 | 210.9 | 197.9 | 43 | 11.3 | 30 | 0.049 | 104 | 29.9 | 15.39 | 452.3 | 203.6 | 199.6 | 98.9 | 35.9 | 0.679 |  |  | 99.1 | 749.3 | 0.991 | -8 | 52.55 | 97 | 28 | 1 | 174.12 | 195 | 8210 | 198.54 | 45.95 | -47.12 | 17.06 | 43.62 | 40.9 | 44.83 | 49 | 58 | 70 | 84 | 37.25 | 90 | 88
7386 | 1752 | 270.8 | 49.8 | 81.1 | 95.1 | 70 | 54.6 | 179.9 | 94.9 | 210.5 | 197.2 | 43 | 11.3 | 30 | 0.043 | 104 | 29.9 | 15.443 | 451.9 | 203.6 | 199.2 | 98.9 | 35.9 | 0.678 |  |  | 99.1 | 749.3 | 0.994 | -8 | 50.59 | 97 | 28 | 0.999 | 172.16 | 199 | 9160 | 198.23 | 47.24 | -46.94 | 17 | 43.66 | 41.07 | 44.92 | 49 | 58 | 70 | 84 | 37.25 | 85 | 91
7387 | 1753 | 270.4 | 50 | 81.1 | 95.1 | 70 | 54.6 | 179.8 | 95 | 210.5 | 197.6 | 43 | 11.3 | 30 | 0.053 | 104 | 29.9 | 15.427 | 451 | 203.6 | 199 | 98.9 | 35.8 | 0.677 |  |  | 99.1 | 749.3 | 0.989 | -8 | 54.51 | 97 | 28 | 0.99 | 172.94 | 194 | 8970 | 199.52 | 46.26 | -47.06 | 16.88 | 43.62 | 41.15 | 45.03 | 49 | 58 | 70 | 84 | 37.25 | 85 | 91
7388 | 1758 | 272.9 | 50.3 | 81.1 | 95.1 | 70 | 54.5 | 180.2 | 95 | 211 | 197.1 | 43 | 11.3 | 30 | 0.041 | 104 | 29.9 | 15.483 | 450.6 | 203.6 | 199.1 | 98.9 | 35.8 | 0.681 |  |  | 99.1 | 749.1 | 0.989 | -8 | 46.27 | 97 | 28 | 1 | 171.76 | 194 | 8770 | 196.93 | 46.71 | -47 | 16.94 | 43.62 | 41.16 | 44.92 | 49 | 58 | 70 | 84 | 37.25 | 87 | 84
7389 | 1747 | 271 | 49.5 | 81.1 | 95.1 | 70 | 54.5 | 179.8 | 95 | 210.5 | 197.3 | 43 | 11.3 | 30 | 0.054 | 104 | 29.9 | 15.486 | 451.6 | 203.6 | 198.9 | 98.9 | 35.8 | 0.678 |  |  | 99.1 | 748.8 | 0.992 | -8 | 48.24 | 97 | 28 | 1.007 | 172.94 | 200 | 9090 | 198.23 | 46.66 | -46.81 | 16.81 | 43.68 | 41.11 | 44.92 | 49 | 58 | 70 | 84 | 37.25 | 86 | 88
7390 | 1738 | 268.5 | 48.3 | 81.1 | 95.1 | 70 | 54.5 | 179.5 | 95 | 209.9 | 197.6 | 43 | 11.3 | 30 | 0.071 | 103.9 | 29.9 | 15.359 | 450.9 | 203.6 | 198.6 | 98.9 | 35.8 | 0.676 |  |  | 99.1 | 748.7 | 0.987 | -8 | 58.43 | 97 | 28 | 0.993 | 173.73 | 193 | 7970 | 197.25 | 47.67 | -46.75 | 16.75 | 43.78 | 41.12 | 44.92 | 49 | 58 | 70 | 84 | 37.25 | 87 | 86
7391 | 1736 | 265.7 | 47.9 | 81.1 | 95.1 | 70 | 54.5 | 179.2 | 95 | 209.5 | 197.5 | 42.9 | 11.3 | 30 | 0.083 | 103.8 | 29.9 | 15.203 | 449.6 | 203.6 | 198.3 | 98.9 | 35.8 | 0.674 |  |  | 99.1 | 748.7 | 0.993 | -8 | 58.43 | 97 | 28 | 1.008 | 173.33 | 199 | 8410 | 197.91 | 47.94 | -46.75 | 16.81 | 43.8 | 41.16 | 44.83 | 49 | 58 | 70 | 84 | 37.25 | 86 | 86
7392 | 1745 | 265.7 | 48.7 | 81.1 | 95.1 | 70 | 54.5 | 179.1 | 95 | 209.5 | 197.9 | 42.9 | 11.3 | 30 | 0.081 | 103.8 | 29.9 | 15.2 | 449.5 | 203.6 | 198.6 | 98.9 | 35.8 | 0.677 |  |  | 99.1 | 748.7 | 0.988 | -8 | 60 | 97 | 28 | 0.998 | 173.73 | 200 | 8460 | 197.91 | 48.51 | -46.88 | 16.88 | 43.74 | 41.13 | 44.72 | 49 | 58 | 70 | 84 | 37.25 | 85 | 86
7393 | 1751 | 266.6 | 49.3 | 81.1 | 95 | 70 | 54.5 | 179.3 | 95 | 209.9 | 198.5 | 42.9 | 11.3 | 30 | 0.069 | 103.9 | 29.9 | 15.249 | 448.1 | 203.6 | 199.3 | 98.9 | 35.8 | 0.677 |  |  | 99.1 | 748.8 | 0.984 | -8 | 59.61 | 97 | 28 | 0.993 | 174.51 | 204 | 9290 | 196.93 | 48.62 | -47 | 16.88 | 43.7 | 41.17 | 44.62 | 49 | 58 | 70 | 84 | 37.65 | 86 | 87
7394 | 1759 | 271.2 | 49.4 | 81.1 | 95 | 70 | 54.4 | 180.3 | 94.9 | 211.2 | 197.9 | 42.9 | 11.3 | 30 | 0.037 | 104 | 29.9 | 15.482 | 447 | 203.6 | 200.6 | 98.9 | 35.8 | 0.682 |  |  | 99.1 | 748.9 | 0.993 | -8 | 37.65 | 97 | 28 | 0.991 | 173.33 | 199 | 8680 | 199.18 | 46.85 | -47 | 17.19 | 43.87 | 41.06 | 44.72 | 49 | 58 | 70 | 84 | 37.25 | 86 | 92
7395 | 1744 | 267.9 | 49.1 | 81.1 | 95.1 | 70 | 54.4 | 179.7 | 94.9 | 210.3 | 197.4 | 43 | 11.3 | 30 | 0.039 | 104 | 29.9 | 15.52 | 448.5 | 203.6 | 200 | 98.9 | 35.8 | 0.679 |  |  | 99.1 | 748.9 | 0.995 | -8 | 42.35 | 97 | 28 | 0.992 | 172.94 | 194 | 7990 | 201.77 | 46.84 | -47.12 | 17.19 | 43.55 | 41.16 | 45.03 | 49 | 58 | 70 | 84 | 37.25 | 87 | 91
7396 | 1753 | 268.9 | 49.3 | 81.1 | 95.1 | 70 | 54.4 | 180.3 | 95 | 211.1 | 198.2 | 43 | 11.3 | 30 | 0.045 | 104 | 29.9 | 15.379 | 448.2 | 203.6 | 200 | 98.9 | 35.8 | 0.68 |  |  | 99.1 | 749 | 0.997 | -8 | 58.82 | 97 | 28 | 1 | 174.12 | 195 | 9290 | 198.23 | 47.86 | -47.06 | 17.06 | 43.64 | 41 | 45.12 | 49 | 58 | 70 | 84 | 37.25 | 86 | 83
7397 | 1754 | 270.9 | 49.2 | 81.1 | 95.1 | 70 | 54.4 | 180.6 | 95 | 211.5 | 197.5 | 43.1 | 11.3 | 30 | 0.029 | 104.1 | 29.9 | 15.492 | 447 | 203.6 | 200.2 | 98.9 | 35.8 | 0.68 |  |  | 99.1 | 749 | 0.99 | -8 | 41.96 | 97 | 28 | 0.995 | 172.55 | 195 | 7990 | 197.25 | 46.94 | -47 | 17.06 | 43.68 | 40.94 | 45.23 | 49 | 58 | 70 | 84 | 37.25 | 90 | 84
7398 | 1754 | 271.8 | 49.5 | 81.1 | 95.1 | 70 | 54.4 | 180.5 | 95 | 211.5 | 197.2 | 43.1 | 11.3 | 30 | 0.026 | 104.1 | 29.9 | 15.511 | 447.2 | 203.6 | 200 | 98.9 | 35.8 | 0.68 |  |  | 99.1 | 748.9 | 0.991 | -8 | 42.35 | 97 | 28 | 0.995 | 172.94 | 196 | 8310 | 201.77 | 46.75 | -47.06 | 17 | 43.68 | 41.07 | 45.33 | 49 | 58 | 70 | 84 | 37.25 | 87 | 88
7399 | 1756 | 271.6 | 50.2 | 81.1 | 95 | 70 | 54.4 | 180.2 | 95 | 211.1 | 197 | 43.1 | 11.3 | 30 | 0.029 | 104 | 29.9 | 15.537 | 447.4 | 203.6 | 199.7 | 98.9 | 35.8 | 0.68 |  |  | 99.1 | 748.9 | 0.991 | -8 | 43.14 | 97 | 28 | 1.003 | 172.94 | 197 | 9460 | 198.23 | 46.95 | -47 | 17.12 | 43.65 | 40.97 | 45.33 | 49 | 58 | 70 | 84 | 37.25 | 86 | 93
7400 | 1750 | 271.3 | 49.5 | 81.1 | 95 | 70 | 54.4 | 180.2 | 95 | 211 | 196.9 | 43.1 | 11.3 | 30 | 0.033 | 104 | 29.9 | 15.503 | 448 | 203.6 | 199.5 | 98.9 | 35.8 | 0.68 |  |  | 99.1 | 748.8 | 0.993 | -8 | 46.27 | 97 | 28 | 0.993 | 172.94 | 198 | 9750 | 196.61 | 45.94 | -46.94 | 16.94 | 43.54 | 40.92 | 45.33 | 49 | 58 | 70 | 84 | 37.25 | 87 | 90
7401 | 1745 | 269.6 | 49 | 81 | 95 | 70 | 54.4 | 179.8 | 95 | 210.3 | 197.2 | 43.1 | 11.3 | 30 | 0.046 | 104 | 29.9 | 15.436 | 449.1 | 203.6 | 199 | 98.9 | 35.8 | 0.68 |  |  | 99.1 | 748.7 | 0.993 | -8 | 55.29 | 97 | 28 | 0.994 | 172.94 | 194 | 8770 | 199.52 | 46.61 | -46.94 | 17.06 | 43.58 | 40.83 | 45.33 | 49 | 58 | 70 | 84 | 37.25 | 86 | 90
7402 | 1756 | 271.4 | 50.9 | 81 | 95 | 70 | 54.4 | 179.9 | 95 | 210.6 | 197.4 | 43.1 | 11.3 | 30 | 0.051 | 104 | 29.9 | 15.344 | 448.5 | 203.6 | 199 | 98.9 | 35.8 | 0.68 |  |  | 99.1 | 748.7 | 0.993 | -8 | 47.84 | 97 | 28 | 1 | 173.33 | 200 | 8290 | 197.59 | 46.01 | -46.94 | 17 | 43.63 | 40.84 | 45.12 | 49 | 58 | 70 | 84 | 37.25 | 89 | 91
7403 | 1745 | 268.8 | 49 | 81 | 95 | 70 | 54.4 | 179.6 | 95 | 210.1 | 197.1 | 43 | 11.3 | 30 | 0.061 | 103.9 | 29.9 | 15.359 | 449.3 | 203.6 | 198.6 | 98.9 | 35.8 | 0.677 |  |  | 99.1 | 748.6 | 0.988 | -8 | 48.24 | 97 | 28 | 0.991 | 172.55 | 201 | 9160 | 198.23 | 45.97 | -46.81 | 16.69 | 43.7 | 41 | 44.92 | 49 | 58 | 70 | 84 | 37.25 | 87 | 84
7404 | 1740 | 266.6 | 48.5 | 81.1 | 95 | 70 | 54.4 | 179.3 | 95 | 209.7 | 197.3 | 42.9 | 11.3 | 30 | 0.075 | 103.9 | 29.9 | 15.24 | 450.2 | 203.6 | 198.2 | 98.9 | 35.8 | 0.675 |  |  | 99 | 748.6 | 0.992 | -8 | 58.82 | 97 | 28 | 0.992 | 172.94 | 192 | 8140 | 197.91 | 47.75 | -47 | 16.81 | 43.67 | 41.02 | 44.92 | 49 | 58 | 70 | 84 | 37.25 | 84 | 84
7405 | 1741 | 265.3 | 48.4 | 81.1 | 95 | 70 | 54.4 | 179.1 | 94.9 | 209.5 | 197.5 | 42.8 | 11.3 | 30 | 0.083 | 103.9 | 29.9 | 15.187 | 450.6 | 203.6 | 198.2 | 98.9 | 35.8 | 0.674 |  |  | 99 | 748.5 | 0.994 | -8 | 59.61 | 97 | 28 | 0.993 | 173.33 | 193 | 8950 | 197.25 | 47.58 | -46.88 | 16.94 | 43.66 | 41.12 | 44.62 | 49 | 58 | 70 | 84 | 37.25 | 83 | 81
7406 | 1763 | 269.7 | 51 | 81.1 | 94.9 | 70 | 54.4 | 179.7 | 94.9 | 210.6 | 197.6 | 42.8 | 11.3 | 30 | 0.058 | 104 | 29.9 | 15.237 | 449 | 203.6 | 198.9 | 98.9 | 35.8 | 0.679 |  |  | 99.1 | 748.5 | 0.987 | -8 | 46.27 | 97 | 28 | 1.005 | 174.12 | 193 | 8360 | 197.91 | 47.85 | -46.94 | 16.94 | 43.57 | 41.14 | 44.52 | 49 | 58 | 70 | 84 | 37.25 | 86 | 83
7407 | 1745 | 270 | 48.5 | 81.1 | 94.9 | 70 | 54.4 | 180.1 | 94.9 | 210.8 | 196.5 | 42.8 | 11.3 | 30 | 0.04 | 104 | 29.9 | 15.439 | 449.7 | 203.6 | 199.3 | 98.9 | 35.8 | 0.678 |  |  | 99.1 | 748.5 | 0.997 | -8 | 39.22 | 97 | 28 | 1 | 172.55 | 194 | 8580 | 199.18 | 47.71 | -47 | 17 | 43.72 | 41.21 | 44.62 | 49 | 58 | 70 | 84 | 37.25 | 86 | 86
7408 | 1744 | 266.8 | 48.9 | 81.1 | 94.9 | 70 | 54.4 | 179.4 | 95 | 210 | 197.1 | 42.9 | 11.3 | 30 | 0.062 | 103.9 | 29.9 | 15.279 | 450.6 | 203.6 | 198.7 | 98.9 | 35.8 | 0.678 |  |  | 99.1 | 748.5 | 0.99 | -8 | 54.12 | 97 | 28 | 0.995 | 171.76 | 199 | 8750 | 197.27 | 47.98 | -46.94 | 17 | 43.75 | 41.17 | 44.92 | 49 | 58 | 70 | 84 | 37.25 | 83 | 85
7409 | 1745 | 266.6 | 48.7 | 81.1 | 94.8 | 70 | 54.4 | 179.3 | 95 | 209.9 | 197.8 | 42.9 | 11.3 | 30 | 0.068 | 104 | 29.9 | 15.273 | 450.4 | 203.6 | 198.9 | 98.9 | 35.8 | 0.679 |  |  | 99.1 | 748.6 | 0.993 | -8 | 53.73 | 97 | 28 | 1 | 173.73 | 194 | 8650 | 196.93 | 47.41 | -46.81 | 16.88 | 43.81 | 41.21 | 44.92 | 49 | 58 | 70 | 84 | 37.25 | 85 | 88
7410 | 1749 | 267.6 | 49.1 | 81.1 | 94.8 | 70 | 54.4 | 179.5 | 95 | 210.2 | 197.8 | 42.9 | 11.3 | 30 | 0.049 | 104.1 | 29.9 | 15.389 | 449.9 | 203.6 | 199.7 | 98.9 | 35.8 | 0.681 |  |  | 99.1 | 748.6 | 0.99 | -8 | 42.35 | 97 | 28 | 0.993 | 174.12 | 196 | 8770 | 198.86 | 47.28 | -47.12 | 17.12 | 43.77 | 41.17 | 44.83 | 49 | 58 | 70 | 84 | 37.25 | 84 | 90
7411 | 1753 | 268.9 | 49.4 | 81.1 | 94.9 | 70 | 54.4 | 179.7 | 95 | 210.5 | 197.6 | 43 | 11.3 | 30 | 0.038 | 104.1 | 29.9 | 15.444 | 449.3 | 203.6 | 199.8 | 98.9 | 35.8 | 0.682 |  |  | 99.1 | 748.7 | 0.993 | -8 | 48.24 | 97 | 28 | 1.003 | 173.33 | 195 | 8240 | 198.23 | 47.77 | -47.06 | 17.19 | 43.86 | 40.98 | 45.03 | 49 | 58 | 70 | 84 | 37.25 | 85 | 84
7412 | 1756 | 270.9 | 49.8 | 81.1 | 94.8 | 70 | 54.5 | 180.1 | 95 | 211 | 197.2 | 43.1 | 11.3 | 30 | 0.034 | 104.1 | 29.9 | 15.449 | 449.4 | 203.6 | 199.6 | 98.9 | 35.8 | 0.682 |  |  | 99.1 | 748.7 | 0.987 | -8 | 43.14 | 97 | 28 | 0.999 | 172.94 | 197 | 8650 | 196.93 | 46.51 | -46.88 | 17 | 43.77 | 41.02 | 45.12 | 49 | 58 | 70 | 84 | 37.25 | 86 | 82
7413 | 1749 | 269.3 | 49.3 | 81.1 | 94.9 | 70 | 54.5 | 179.8 | 95 | 210.5 | 197.7 | 43.1 | 11.3 | 30 | 0.043 | 104.1 | 29.9 | 15.406 | 450.1 | 203.6 | 199.4 | 98.9 | 35.8 | 0.682 |  |  | 99.1 | 748.7 | 0.991 | -8 | 55.69 | 97 | 28 | 0.995 | 173.73 | 194 | 8140 | 200.16 | 47.03 | -47.06 | 17.06 | 43.59 | 41.13 | 45.33 | 49 | 58 | 70 | 84 | 37.25 | 87 | 87
7414 | 1750 | 268.4 | 49.4 | 81.1 | 94.9 | 70 | 54.5 | 179.8 | 95 | 210.6 | 198 | 43.1 | 11.3 | 30 | 0.051 | 104.1 | 29.9 | 15.361 | 450.9 | 203.6 | 199.5 | 98.9 | 35.8 | 0.682 |  |  | 99.1 | 748.8 | 0.988 | -8 | 54.12 | 97 | 28 | 0.993 | 173.73 | 202 | 8410 | 198.23 | 46.55 | -46.94 | 17 | 43.4 | 41.04 | 45.23 | 49 | 58 | 70 | 84 | 37.25 | 88 | 87
7415 | 1753 | 269.6 | 49.5 | 81.1 | 94.9 | 70 | 54.6 | 180.2 | 95 | 211 | 197.8 | 43.1 | 11.3 | 30 | 0.044 | 104.1 | 29.8 | 15.422 | 449.4 | 203.6 | 199.6 | 98.9 | 35.8 | 0.683 |  |  | 99.1 | 748.9 | 0.991 | -8 | 45.1 | 97 | 28 | 1.002 | 173.73 | 195 | 8040 | 199.52 | 46.53 | -47 | 17 | 43.67 | 41 | 45.03 | 49 | 58 | 70 | 84 | 37.25 | 85 | 90
7416 | 1754 | 270.1 | 49.8 | 81.1 | 94.9 | 70 | 54.6 | 180.2 | 95 | 211.1 | 198 | 43.1 | 11.3 | 30 | 0.044 | 104.1 | 29.9 | 15.468 | 449.7 | 203.6 | 199.6 | 98.9 | 35.8 | 0.684 |  |  | 99.1 | 748.9 | 0.995 | -8 | 50.2 | 97 | 28 | 0.99 | 172.94 | 201 | 8600 | 197.25 | 46.53 | -47.12 | 17.19 | 43.49 | 41.09 | 45.03 | 49 | 58 | 70 | 84 | 37.25 | 85 | 85
7417 | 1743 | 269.3 | 48.6 | 81.1 | 95 | 70 | 54.6 | 180 | 95 | 210.5 | 197 | 43.1 | 11.3 | 30 | 0.037 | 104.1 | 29.9 | 15.527 | 450.1 | 203.6 | 199.4 | 98.9 | 35.8 | 0.683 |  |  | 99.1 | 749 | 0.988 | -8 | 43.53 | 97 | 28 | 0.992 | 172.16 | 194 | 8290 | 197.91 | 45.76 | -47.12 | 16.94 | 43.52 | 40.84 | 45.03 | 49 | 58 | 70 | 84 | 37.25 | 85 | 88
7418 | 1743 | 268.1 | 48.5 | 81.1 | 95 | 70 | 54.6 | 179.6 | 94.9 | 210.1 | 197.3 | 43.1 | 11.3 | 30 | 0.055 | 104 | 29.9 | 15.415 | 450.6 | 203.6 | 198.9 | 98.9 | 35.8 | 0.682 |  |  | 99 | 749 | 0.991 | -8 | 57.65 | 97 | 28 | 1.004 | 172.94 | 200 | 8290 | 195 | 47.21 | -47.06 | 16.94 | 43.61 | 40.91 | 45.12 | 49 | 58 | 70 | 84 | 37.25 | 84 | 88
7419 | 1745 | 268.1 | 48.8 | 81.1 | 94.9 | 70 | 54.7 | 179.5 | 94.9 | 209.9 | 197.1 | 43 | 11.3 | 30 | 0.048 | 104 | 29.9 | 15.422 | 451 | 203.6 | 199.1 | 98.9 | 35.8 | 0.684 |  |  | 99.1 | 749 | 0.989 | -8 | 45.1 | 97 | 28 | 0.992 | 172.55 | 199 | 8040 | 200.16 | 46.6 | -46.94 | 17.06 | 43.44 | 40.84 | 45.03 | 49 | 58 | 70 | 84 | 37.25 | 87 | 86
7420 | 1751 | 268.9 | 49.5 | 81.1 | 94.9 | 70 | 54.7 | 179.5 | 94.9 | 210.2 | 196.9 | 43 | 11.3 | 30 | 0.046 | 104 | 29.9 | 15.39 | 451.4 | 203.6 | 199 | 98.9 | 35.8 | 0.684 |  |  | 99.1 | 748.9 | 0.99 | -8 | 44.71 | 97 | 28 | 1.002 | 172.94 | 197 | 8770 | 196.61 | 47.04 | -47 | 17.06 | 43.44 | 40.73 | 45.03 | 49 | 58 | 70 | 84 | 37.25 | 91 | 82
7421 | 1750 | 268.8 | 49.3 | 81.1 | 94.9 | 70 | 54.7 | 179.7 | 94.9 | 210.3 | 196.9 | 43 | 11.3 | 30 | 0.046 | 104 | 29.9 | 15.357 | 452 | 203.6 | 198.9 | 98.9 | 35.8 | 0.683 |  |  | 99.1 | 748.9 | 0.991 | -8 | 48.24 | 97 | 28 | 0.991 | 172.55 | 195 | 8430 | 199.84 | 46.49 | -46.94 | 16.94 | 43.58 | 40.82 | 45.03 | 49 | 58 | 70 | 84 | 37.25 | 87 | 81
7422 | 1747 | 268.5 | 48.8 | 81.1 | 94.9 | 70 | 54.7 | 179.6 | 94.9 | 210.2 | 197.1 | 43 | 11.3 | 30 | 0.053 | 104 | 29.9 | 15.353 | 452.6 | 203.6 | 198.7 | 98.9 | 35.8 | 0.682 |  |  | 99.1 | 748.9 | 0.991 | -8 | 49.02 | 97 | 28 | 0.993 | 172.94 | 200 | 9820 | 197.91 | 45.78 | -46.75 | 16.69 | 43.7 | 41.01 | 45.03 | 49 | 58 | 70 | 84 | 37.25 | 86 | 84
7423 | 1749 | 268.2 | 49.3 | 81.1 | 94.9 | 70 | 54.7 | 179.4 | 95 | 209.9 | 197.3 | 43 | 11.3 | 30 | 0.059 | 104 | 30 | 15.303 | 452.8 | 203.6 | 198.7 | 98.9 | 35.8 | 0.681 |  |  | 99.1 | 748.9 | 0.991 | -8 | 55.29 | 97 | 28 | 0.994 | 172.94 | 198 | 8730 | 198.23 | 45.76 | -47 | 16.88 | 43.61 | 40.94 | 44.92 | 49 | 58 | 70 | 84 | 37.25 | 86 | 92
7424 | 1750 | 268 | 49.5 | 81.1 | 94.9 | 70 | 54.8 | 179.4 | 95 | 210.1 | 197.2 | 42.9 | 11.3 | 30 | 0.059 | 104 | 30 | 15.299 | 452.2 | 203.6 | 198.6 | 98.9 | 35.8 | 0.68 |  |  | 99.1 | 748.9 | 0.991 | -8 | 47.45 | 97 | 28 | 1.002 | 173.33 | 198 | 8530 | 197.27 | 47.25 | -46.75 | 16.62 | 43.64 | 41.07 | 44.83 | 49 | 58 | 70 | 84 | 37.25 | 86 | 83
7425 | 1753 | 269.6 | 49.6 | 81.1 | 94.9 | 70 | 54.8 | 179.7 | 95 | 210.4 | 197.4 | 42.9 | 11.3 | 30 | 0.053 | 104.1 | 30 | 15.336 | 451.7 | 203.6 | 199 | 98.9 | 35.8 | 0.678 |  |  | 99.1 | 748.9 | 0.989 | -8 | 47.45 | 97 | 28 | 1.001 | 170.59 | 194 | 9340 | 196.61 | 47.09 | -46.81 | 16.94 | 43.67 | 40.97 | 44.83 | 49 | 58 | 70 | 84 | 37.25 | 87 | 87
7426 | 1747 | 269 | 49 | 81.1 | 94.9 | 70 | 54.8 | 179.7 | 95 | 210.2 | 196.8 | 42.9 | 11.3 | 30 | 0.046 | 104.1 | 29.9 | 15.421 | 452.3 | 203.6 | 198.9 | 98.9 | 35.8 | 0.68 |  |  | 99.1 | 748.9 | 0.989 | -8 | 43.53 | 97 | 28 | 0.995 | 172.55 | 196 | 8630 | 196.61 | 47.16 | -46.94 | 17.12 | 43.73 | 41.02 | 44.92 | 49 | 58 | 70 | 84 | 37.25 | 88 | 91
7427 | 1751 | 269.1 | 49.3 | 81.1 | 94.9 | 70 | 54.8 | 179.7 | 95 | 210.3 | 197 | 43 | 11.3 | 30 | 0.058 | 104 | 29.8 | 15.375 | 453 | 203.6 | 198.5 | 98.9 | 35.8 | 0.68 |  |  | 99.1 | 748.8 | 0.99 | -8 | 50.2 | 97 | 28 | 0.996 | 172.94 | 201 | 8700 | 199.84 | 46.54 | -46.94 | 17.12 | 43.69 | 41.05 | 45.03 | 49 | 58 | 70 | 84 | 37.25 | 89 | 89
7428 | 1751 | 269.2 | 49.3 | 81.1 | 95 | 70 | 54.8 | 179.7 | 95 | 210.4 | 197 | 43 | 11.3 | 30 | 0.058 | 104 | 29.9 | 15.344 | 452.9 | 203.6 | 198.5 | 98.9 | 35.8 | 0.68 |  |  | 99.1 | 748.7 | 0.989 | -8 | 46.67 | 97 | 28 | 0.999 | 172.16 | 198 | 8870 | 197.91 | 47.24 | -46.94 | 16.81 | 43.7 | 41.13 | 44.92 | 49 | 58 | 70 | 84 | 37.25 | 83 | 86
7429 | 1748 | 268.5 | 49.1 | 81.1 | 95 | 70 | 54.8 | 179.6 | 94.9 | 210.3 | 197 | 43 | 11.3 | 30 | 0.06 | 104 | 29.9 | 15.385 | 453 | 203.6 | 198.5 | 98.9 | 35.8 | 0.68 |  |  | 99.1 | 748.7 | 0.988 | -8 | 52.16 | 97 | 28 | 0.997 | 172.94 | 194 | 8140 | 196.93 | 46.72 | -46.88 | 17 | 43.74 | 41.13 | 44.92 | 49 | 58 | 70 | 84 | 37.25 | 84 | 83
7430 | 1756 | 269.9 | 50 | 81.1 | 95 | 70 | 54.8 | 179.6 | 95 | 210.4 | 197 | 43 | 11.3 | 30 | 0.057 | 104 | 29.8 | 15.341 | 452.7 | 203.6 | 198.4 | 98.9 | 35.8 | 0.68 |  |  | 99.1 | 748.7 | 0.993 | -8 | 50.2 | 97 | 28 | 1.013 | 172.94 | 194 | 10000 | 195 | 46.59 | -46.88 | 17 | 43.75 | 41.13 | 44.92 | 49 | 58 | 70 | 84 | 37.25 | 87 | 88
7431 | 1754 | 270.4 | 49.7 | 81.1 | 94.9 | 70 | 54.9 | 179.8 | 95 | 210.5 | 196.7 | 43 | 11.3 | 30 | 0.049 | 104.1 | 29.9 | 15.403 | 451.2 | 203.6 | 198.5 | 98.9 | 35.8 | 0.679 |  |  | 99.1 | 748.7 | 0.991 | -8 | 46.27 | 97 | 28 | 0.996 | 172.55 | 199 | 9020 | 197.91 | 46.48 | -47.12 | 17.06 | 43.83 | 41.25 | 44.92 | 49 | 58 | 70 | 84 | 37.25 | 86 | 88
7432 | 1745 | 268.9 | 48.2 | 81.1 | 94.9 | 70 | 54.9 | 179.6 | 95 | 210.1 | 196.6 | 43 | 11.3 | 30 | 0.052 | 104 | 29.9 | 15.388 | 451.2 | 203.6 | 198.5 | 98.9 | 35.8 | 0.678 |  |  | 99.1 | 748.6 | 0.992 | -8 | 45.49 | 97 | 28 | 0.99 | 172.55 | 195 | 8330 | 199.52 | 46.54 | -47 | 17.19 | 43.84 | 41.02 | 45.03 | 49 | 58 | 70 | 84 | 37.25 | 86 | 90
7433 | 1744 | 266.9 | 48.6 | 81.1 | 94.9 | 70 | 54.9 | 179.3 | 95 | 209.7 | 197.1 | 43 | 11.3 | 30 | 0.07 | 104 | 29.9 | 15.271 | 452.3 | 203.6 | 198.2 | 98.9 | 35.8 | 0.677 |  |  | 99.1 | 748.6 | 0.99 | -8 | 59.22 | 97 | 28 | 0.999 | 172.55 | 192 | 9700 | 197.59 | 47.78 | -46.94 | 17.06 | 43.74 | 41 | 45.03 | 49 | 58 | 70 | 84 | 37.25 | 86 | 88
7434 | 1746 | 265.7 | 49.6 | 81.1 | 94.9 | 70 | 54.9 | 179 | 95 | 209.4 | 197.6 | 43 | 11.3 | 30 | 0.076 | 104 | 29.8 | 15.176 | 453.1 | 203.6 | 198.5 | 98.9 | 35.8 | 0.675 |  |  | 99.1 | 748.7 | 0.99 | -8 | 60 | 97 | 28 | 0.994 | 169.8 | 200 | 8210 | 197.59 | 47.84 | -47 | 16.88 | 43.7 | 41.08 | 44.92 | 49 | 58 | 70 | 84 | 37.25 | 85 | 91
7435 | 1759 | 269.6 | 49.7 | 81.1 | 94.9 | 70 | 54.9 | 179.6 | 94.9 | 210.4 | 197.8 | 42.9 | 11.3 | 30 | 0.054 | 104.1 | 29.9 | 15.249 | 451.9 | 203.6 | 199.3 | 98.9 | 35.8 | 0.677 |  |  | 99.1 | 748.7 | 0.989 | -8 | 55.29 | 97 | 28 | 1.001 | 174.12 | 196 | 8900 | 198.86 | 47.81 | -47.12 | 17.19 | 43.56 | 41.02 | 44.83 | 49 | 58 | 70 | 84 | 37.25 | 85 | 92
7436 | 1749 | 268.7 | 49.3 | 81.1 | 94.9 | 70 | 54.9 | 179.8 | 95 | 210.4 | 197.2 | 43 | 11.3 | 30 | 0.042 | 104.1 | 29.9 | 15.429 | 451.8 | 203.6 | 199.5 | 98.9 | 35.8 | 0.674 |  |  | 99.1 | 748.8 | 0.991 | -8 | 48.63 | 97 | 28 | 0.993 | 172.55 | 198 | 9090 | 196.61 | 46.69 | -47.06 | 17.06 | 43.56 | 41.01 | 44.92 | 49 | 58 | 70 | 84 | 37.25 | 86 | 87
7437 | 1749 | 268.4 | 48.4 | 81.1 | 94.9 | 70 | 54.9 | 179.5 | 95 | 210 | 197.6 | 43 | 11.3 | 30 | 0.041 | 104.1 | 29.9 | 15.434 | 450.6 | 203.6 | 199.7 | 98.9 | 35.8 | 0.676 |  |  | 99.1 | 748.8 | 0.987 | -8 | 45.49 | 97 | 28 | 0.994 | 173.73 | 196 | 8990 | 199.18 | 46.74 | -47.06 | 16.88 | 43.65 | 40.87 | 45.12 | 49 | 58 | 70 | 84 | 37.25 | 90 | 84
7438 | 1749 | 268 | 49 | 81.1 | 94.8 | 70 | 54.9 | 179.2 | 95 | 209.6 | 197.9 | 43.1 | 11.3 | 30 | 0.051 | 104 | 29.9 | 15.44 | 450.6 | 203.6 | 199.5 | 98.9 | 35.8 | 0.677 |  |  | 99.1 | 749 | 0.986 | -8 | 52.55 | 97 | 28 | 1 | 172.16 | 203 | 7650 | 197.91 | 47.11 | -47.06 | 17.19 | 43.72 | 40.96 | 45.12 | 49 | 58 | 70 | 84 | 37.25 | 87 | 90
7439 | 1755 | 269.1 | 49.9 | 81.1 | 94.9 | 70 | 54.9 | 179.3 | 95 | 210 | 198.3 | 43.1 | 11.3 | 30 | 0.047 | 104.1 | 29.9 | 15.412 | 450.5 | 203.6 | 199.7 | 98.9 | 35.8 | 0.68 |  |  | 99.1 | 749.1 | 0.99 | -8 | 56.08 | 97 | 28 | 1.003 | 174.51 | 196 | 8260 | 198.54 | 46.76 | -46.94 | 17.19 | 43.6 | 40.99 | 45.03 | 49 | 58 | 70 | 84 | 37.25 | 87 | 92
7440 | 1750 | 269.9 | 49.2 | 81.1 | 94.9 | 70 | 54.9 | 179.8 | 95 | 210.5 | 197.5 | 43.1 | 11.3 | 30 | 0.038 | 104.1 | 29.9 | 15.53 | 450.3 | 203.6 | 199.9 | 98.9 | 35.8 | 0.679 |  |  | 99.1 | 749.1 | 0.994 | -8 | 41.57 | 97 | 28 | 0.995 | 172.55 | 200 | 8870 | 196.93 | 47.11 | -46.94 | 17.19 | 43.43 | 40.74 | 44.92 | 49 | 58 | 70 | 84 | 37.25 | 85 | 93
7441 | 1744 | 267.3 | 48.6 | 81.1 | 94.9 | 70 | 54.9 | 179.4 | 95 | 209.9 | 197.6 | 43.1 | 11.3 | 30 | 0.055 | 104 | 29.9 | 15.382 | 451.1 | 203.6 | 199.2 | 98.9 | 35.8 | 0.677 |  |  | 99.1 | 749.2 | 0.989 | -8 | 56.86 | 97 | 28 | 0.997 | 173.73 | 195 | 8990 | 196.61 | 46.42 | -46.94 | 16.94 | 43.46 | 41.04 | 45.03 | 49 | 58 | 70 | 84 | 37.25 | 87 | 92
7442 | 1752 | 268.1 | 49.7 | 81.1 | 94.9 | 70 | 54.9 | 179.4 | 95 | 210 | 198.2 | 43 | 11.3 | 30 | 0.06 | 104 | 29.9 | 15.336 | 451.5 | 203.6 | 199.3 | 98.9 | 35.8 | 0.677 |  |  | 99.1 | 749.2 | 0.992 | -8 | 57.25 | 97 | 28 | 0.997 | 174.12 | 202 | 9020 | 197.91 | 46.5 | -46.94 | 17 | 43.49 | 40.86 | 44.92 | 49 | 58 | 70 | 84 | 37.25 | 89 | 90
7443 | 1754 | 270.4 | 49.5 | 81.1 | 94.9 | 70 | 55 | 179.8 | 95 | 210.6 | 197.5 | 43 | 11.3 | 30 | 0.043 | 104.1 | 29.9 | 15.415 | 451.9 | 203.6 | 199.6 | 98.9 | 35.8 | 0.678 |  |  | 99.1 | 749.2 | 0.988 | -8 | 43.53 | 97 | 28 | 0.999 | 172.94 | 197 | 8970 | 196.93 | 46.45 | -47 | 17 | 43.66 | 40.92 | 44.83 | 49 | 58 | 70 | 84 | 37.25 | 86 | 88
7444 | 1749 | 268.8 | 49.2 | 81.1 | 95 | 70 | 55 | 179.6 | 95 | 210.3 | 197.1 | 43 | 11.3 | 30 | 0.052 | 104 | 29.9 | 15.335 | 452.9 | 203.6 | 198.9 | 98.9 | 35.8 | 0.677 |  |  | 99.1 | 749.2 | 0.988 | -8 | 55.29 | 97 | 28 | 0.997 | 172.94 | 194 | 8750 | 198.23 | 45.92 | -46.94 | 16.94 | 43.69 | 40.91 | 44.92 | 49 | 58 | 70 | 84 | 37.25 | 88 | 83
7445 | 1740 | 266.2 | 48.2 | 81.1 | 95 | 70 | 55 | 179.3 | 95 | 209.7 | 197.6 | 42.9 | 11.3 | 30 | 0.069 | 104 | 29.9 | 15.244 | 453.6 | 203.6 | 198.7 | 98.9 | 35.8 | 0.676 |  |  | 99.1 | 749.3 | 0.992 | -8 | 60 | 97 | 28 | 1.01 | 173.33 | 194 | 8970 | 196.93 | 46.87 | -46.94 | 17 | 43.78 | 41 | 44.92 | 49 | 58 | 70 | 84 | 37.25 | 88 | 80
7446 | 1742 | 265.6 | 48 | 81.1 | 95 | 70 | 55 | 179.4 | 95 | 210 | 197.8 | 42.9 | 11.3 | 30 | 0.077 | 104 | 29.9 | 15.207 | 453.8 | 203.6 | 198.6 | 98.9 | 35.8 | 0.674 |  |  | 99.1 | 749.4 | 0.997 | -8 | 60.78 | 97 | 28 | 0.998 | 173.33 | 203 | 9140 | 197.27 | 46.76 | -46.88 | 16.94 | 43.73 | 41.08 | 44.83 | 49 | 58 | 70 | 84 | 37.65 | 86 | 86
7447 | 1745 | 264.3 | 48.8 | 81.1 | 95 | 70 | 55 | 179.7 | 95 | 210.4 | 198 | 42.8 | 11.3 | 30 | 0.081 | 104 | 29.9 | 15.216 | 452.6 | 203.6 | 198.8 | 98.9 | 35.8 | 0.676 |  |  | 99.1 | 749.5 | 0.99 | -8 | 57.25 | 97 | 28 | 1.008 | 173.73 | 203 | 9460 | 197.27 | 47.27 | -47 | 16.94 | 43.74 | 41.04 | 44.62 | 49 | 58 | 70 | 84 | 37.65 | 86 | 89
7448 | 1758 | 267.4 | 50.1 | 81.1 | 95 | 70 | 55 | 180.1 | 95 | 210.9 | 198.6 | 42.8 | 11.3 | 30 | 0.063 | 104.1 | 29.9 | 15.277 | 450.5 | 203.6 | 199.5 | 98.9 | 35.8 | 0.678 |  |  | 99.1 | 749.6 | 0.994 | -8 | 54.51 | 97 | 28 | 0.999 | 173.73 | 194 | 8920 | 196.93 | 48.47 | -47.06 | 16.94 | 43.64 | 41.09 | 44.62 | 49 | 58 | 70 | 84 | 37.25 | 88 | 89
7449 | 1763 | 271.6 | 50 | 81.1 | 95 | 70 | 55 | 180.6 | 95 | 211.7 | 197.8 | 42.9 | 11.3 | 30 | 0.035 | 104.1 | 29.9 | 15.511 | 449 | 203.6 | 200.3 | 98.9 | 35.8 | 0.679 |  |  | 99.1 | 749.6 | 0.989 | -8 | 39.22 | 97 | 28 | 0.998 | 173.73 | 201 | 8750 | 198.54 | 47.84 | -47 | 16.94 | 43.48 | 41.02 | 44.72 | 49 | 58 | 70 | 84 | 37.25 | 85 | 88
7450 | 1754 | 269.9 | 49.4 | 81.1 | 94.9 | 70 | 55 | 180.4 | 95 | 211.2 | 197.8 | 43 | 11.3 | 30 | 0.042 | 104.1 | 29.9 | 15.543 | 451 | 203.6 | 199.9 | 98.9 | 35.8 | 0.679 |  |  | 99.1 | 749.5 | 0.991 | -8 | 45.1 | 97 | 28 | 1.004 | 172.94 | 196 | 8460 | 199.84 | 47.33 | -46.94 | 17 | 43.76 | 41.08 | 45.03 | 49 | 58 | 70 | 84 | 37.25 | 87 | 89
7451 | 1750 | 268.5 | 48.6 | 81.1 | 94.9 | 70 | 55 | 180.2 | 95 | 210.9 | 198.3 | 43.1 | 11.3 | 30 | 0.054 | 104.1 | 29.9 | 15.439 | 451.9 | 203.6 | 199.8 | 98.9 | 35.8 | 0.678 |  |  | 99.1 | 749.4 | 0.992 | -8 | 52.55 | 97 | 28 | 0.996 | 174.51 | 203 | 8380 | 196.61 | 47.67 | -46.94 | 17 | 43.79 | 41.12 | 45.12 | 49 | 58 | 70 | 84 | 37.25 | 83 | 90
7452 | 1752 | 269.7 | 49.3 | 81.1 | 94.9 | 70 | 55 | 180 | 95.1 | 210.7 | 198.3 | 43.1 | 11.3 | 30 | 0.053 | 104.1 | 29.9 | 15.382 | 451.5 | 203.6 | 199.7 | 98.9 | 35.8 | 0.681 |  |  | 99.1 | 749.4 | 0.989 | -8 | 51.37 | 97 | 28 | 1.018 | 174.12 | 194 | 10040 | 196.61 | 47.26 | -47.06 | 17 | 43.5 | 41.06 | 45.03 | 49 | 58 | 70 | 84 | 37.25 | 81 | 89
7453 | 1754 | 271.2 | 49.7 | 81.1 | 94.8 | 70 | 55.1 | 180.2 | 95 | 211 | 197.6 | 43.1 | 11.3 | 30 | 0.039 | 104.1 | 29.9 | 15.411 | 450.7 | 203.6 | 199.7 | 98.9 | 35.8 | 0.683 |  |  | 99.1 | 749.4 | 0.99 | -8 | 43.53 | 97 | 28 | 0.995 | 173.33 | 199 | 7970 | 196.61 | 47.26 | -47 | 17.06 | 43.7 | 40.97 | 44.92 | 49 | 58 | 70 | 84 | 37.25 | 84 | 87
7454 | 1748 | 269.4 | 49.2 | 81.1 | 94.9 | 70 | 55.1 | 179.9 | 95 | 210.7 | 197.6 | 43.1 | 11.3 | 30 | 0.044 | 104.1 | 29.9 | 15.405 | 450.6 | 203.6 | 199.5 | 98.9 | 35.8 | 0.683 |  |  | 99.1 | 749.4 | 0.994 | -8 | 46.27 | 97 | 28 | 0.998 | 173.33 | 194 | 8530 | 197.25 | 47 | -47.06 | 16.94 | 43.51 | 40.97 | 45.12 | 49 | 58 | 70 | 84 | 37.25 | 85 | 91
7455 | 1755 | 271.2 | 50.3 | 81.1 | 94.9 | 70 | 55.1 | 180.2 | 95.1 | 211.2 | 197.7 | 43.1 | 11.3 | 30 | 0.043 | 104.1 | 29.9 | 15.415 | 449.9 | 203.6 | 199.5 | 98.9 | 35.8 | 0.682 |  |  | 99.1 | 749.4 | 0.986 | -8 | 51.37 | 97 | 28 | 0.999 | 173.73 | 199 | 9090 | 196.61 | 46.84 | -46.94 | 16.88 | 43.54 | 40.94 | 45.03 | 49 | 58 | 70 | 84 | 37.25 | 88 | 93
7456 | 1751 | 271.8 | 49.3 | 81.1 | 94.9 | 70 | 55.1 | 180.1 | 95 | 210.9 | 197.3 | 43.1 | 11.3 | 30 | 0.038 | 104.1 | 30 | 15.494 | 449.5 | 203.6 | 199.4 | 98.9 | 35.8 | 0.682 |  |  | 99.1 | 749.3 | 0.99 | -8 | 44.71 | 97 | 28 | 0.992 | 172.94 | 196 | 8820 | 198.86 | 46.05 | -46.94 | 17.19 | 43.5 | 40.98 | 45.03 | 49 | 58 | 70 | 84 | 37.25 | 88 | 93
7457 | 1744 | 268.5 | 49.3 | 81.1 | 94.9 | 70 | 55.1 | 179.6 | 95 | 210.3 | 197.2 | 43 | 11.3 | 30 | 0.056 | 104 | 29.9 | 15.472 | 451 | 203.6 | 198.9 | 98.9 | 35.8 | 0.679 |  |  | 99.1 | 749.3 | 0.993 | -8 | 50.98 | 97 | 28 | 1.004 | 172.55 | 195 | 9360 | 199.84 | 46.8 | -47 | 17.06 | 43.48 | 40.94 | 45.03 | 49 | 58 | 70 | 84 | 37.25 | 85 | 91
7458 | 1748 | 268.6 | 49.5 | 81.1 | 95 | 70 | 55.1 | 179.7 | 95 | 210.3 | 197.7 | 43 | 11.3 | 30 | 0.067 | 104 | 29.9 | 15.308 | 450.4 | 203.6 | 198.7 | 98.9 | 35.8 | 0.679 |  |  | 99.1 | 749.2 | 0.985 | -8 | 58.82 | 97 | 28 | 1.013 | 172.55 | 194 | 8580 | 197.25 | 47.75 | -47 | 16.75 | 43.63 | 40.99 | 45.03 | 49 | 58 | 70 | 84 | 37.25 | 85 | 91
7459 | 1740 | 266.6 | 48.2 | 81.1 | 94.9 | 70 | 55.1 | 179.6 | 95 | 210.2 | 197.8 | 42.9 | 11.3 | 30 | 0.077 | 104 | 30 | 15.294 | 451.5 | 203.6 | 198.6 | 98.9 | 35.8 | 0.677 |  |  | 99.1 | 749.1 | 0.996 | -8 | 58.82 | 97 | 28 | 0.998 | 173.73 | 203 | 8210 | 197.27 | 47.36 | -46.94 | 16.81 | 43.65 | 40.97 | 44.62 | 49 | 58 | 70 | 84 | 37.65 | 85 | 89
7460 | 1747 | 266.7 | 49.1 | 81.1 | 94.9 | 70 | 55.1 | 179.7 | 95 | 210.4 | 198.1 | 42.8 | 11.3 | 30 | 0.077 | 104 | 30 | 15.209 | 449.8 | 203.6 | 198.7 | 98.9 | 35.8 | 0.675 |  |  | 99.1 | 749.1 | 0.992 | -8 | 60.78 | 97 | 28 | 0.999 | 173.73 | 201 | 8650 | 197.59 | 48.65 | -46.94 | 17.06 | 43.59 | 40.97 | 44.62 | 49 | 58 | 70 | 84 | 37.65 | 85 | 86
7461 | 1766 | 271.9 | 50.7 | 81.1 | 94.8 | 70 | 55.1 | 180.3 | 95 | 211.4 | 198.2 | 42.8 | 11.3 | 30 | 0.047 | 104.1 | 29.9 | 15.278 | 448.8 | 203.6 | 199.8 | 98.9 | 35.8 | 0.683 |  |  | 99.1 | 749 | 0.987 | -8 | 50.59 | 97 | 28 | 1.004 | 174.9 | 199 | 8070 | 199.52 | 48.58 | -47.06 | 17 | 43.57 | 40.92 | 44.52 | 49 | 58 | 70 | 84 | 37.25 | 86 | 89
7462 | 1756 | 273 | 49.5 | 81.1 | 94.9 | 70 | 55.1 | 180.5 | 95 | 211.4 | 197.3 | 42.8 | 11.3 | 30 | 0.03 | 104.1 | 29.9 | 15.51 | 448.1 | 203.6 | 200.1 | 98.9 | 35.8 | 0.683 |  |  | 99.1 | 748.8 | 0.991 | -8 | 39.61 | 97 | 28 | 0.998 | 173.33 | 196 | 8160 | 196.93 | 47.79 | -46.94 | 16.94 | 43.54 | 41 | 44.62 | 49 | 58 | 70 | 84 | 37.25 | 87 | 86
7463 | 1739 | 269.1 | 48.2 | 81.1 | 94.9 | 70 | 55.1 | 179.6 | 95 | 210.1 | 197.5 | 42.9 | 11.3 | 30 | 0.045 | 104 | 30 | 15.414 | 448.9 | 203.6 | 199.7 | 98.9 | 35.9 | 0.68 |  |  | 99.1 | 748.6 | 0.994 | -8 | 52.16 | 97 | 28 | 0.994 | 173.73 | 199 | 9240 | 198.23 | 47.37 | -46.94 | 17.06 | 43.64 | 41.09 | 45.03 | 49 | 58 | 70 | 84 | 37.25 | 86 | 87
7464 | 1740 | 266.7 | 48.4 | 81.1 | 94.9 | 70 | 55.1 | 179.1 | 95.1 | 209.7 | 197.8 | 42.9 | 11.3 | 30 | 0.068 | 104 | 30 | 15.238 | 449.6 | 203.6 | 199 | 98.9 | 35.9 | 0.679 |  |  | 99.1 | 748.5 | 0.994 | -8 | 59.61 | 97 | 28 | 1.008 | 173.33 | 194 | 8990 | 199.52 | 48.49 | -46.81 | 16.81 | 43.64 | 41.05 | 45.03 | 49 | 58 | 70 | 84 | 37.65 | 85 | 87
7465 | 1744 | 266.7 | 48.7 | 81.1 | 94.9 | 70 | 55.1 | 179.2 | 95 | 209.8 | 198.3 | 42.9 | 11.3 | 30 | 0.068 | 104 | 30 | 15.246 | 449 | 203.6 | 199.2 | 98.9 | 35.9 | 0.68 |  |  | 99.1 | 748.5 | 0.989 | -8 | 59.22 | 97 | 28 | 1.018 | 173.33 | 202 | 8410 | 198.23 | 48.54 | -46.75 | 16.69 | 43.78 | 41.06 | 44.92 | 49 | 58 | 70 | 84 | 37.25 | 84 | 88
7466 | 1748 | 266.6 | 49.2 | 81.1 | 95 | 70 | 55.1 | 179.2 | 95 | 209.8 | 199 | 42.9 | 11.3 | 30 | 0.064 | 104 | 30 | 15.334 | 448.6 | 203.6 | 199.8 | 98.9 | 35.9 | 0.682 |  |  | 99.1 | 748.6 | 0.989 | -8 | 60.39 | 97 | 28 | 1.008 | 175.29 | 202 | 9240 | 197.25 | 48.14 | -47 | 16.88 | 43.48 | 41.11 | 44.72 | 49 | 58 | 70 | 84 | 37.65 | 84 | 92
7467 | 1756 | 268.6 | 49.9 | 81.2 | 94.9 | 70 | 55.1 | 179.5 | 95 | 210.3 | 199.3 | 42.9 | 11.3 | 30 | 0.052 | 104.1 | 29.9 | 15.435 | 447.1 | 203.6 | 200.5 | 98.9 | 35.9 | 0.683 |  |  | 99.1 | 748.7 | 0.991 | -8 | 47.45 | 97 | 28 | 1.01 | 174.9 | 196 | 8290 | 199.18 | 48.74 | -46.94 | 17.12 | 43.74 | 41.04 | 44.72 | 49 | 58 | 70 | 84 | 37.65 | 86 | 88
7468 | 1764 | 273 | 50.3 | 81.2 | 94.9 | 70 | 55.1 | 180.3 | 95 | 211.3 | 198.2 | 42.9 | 11.3 | 30 | 0.029 | 104.1 | 29.9 | 15.546 | 446.1 | 203.6 | 200.9 | 98.9 | 35.9 | 0.686 |  |  | 99.1 | 748.8 | 0.987 | -8 | 39.22 | 97 | 28 | 1.001 | 173.73 | 200 | 9700 | 198.54 | 48.49 | -46.94 | 16.81 | 43.39 | 41.09 | 44.83 | 49 | 58 | 70 | 84 | 37.25 | 85 | 88
7469 | 1744 | 269.9 | 48.6 | 81.2 | 94.9 | 70 | 55.2 | 179.9 | 95 | 210.5 | 198.1 | 43.1 | 11.3 | 30 | 0.035 | 104.1 | 29.9 | 15.571 | 447.2 | 203.6 | 200.5 | 98.9 | 35.8 | 0.686 |  |  | 99.1 | 748.9 | 0.995 | -8 | 45.1 | 97 | 28 | 0.999 | 173.73 | 197 | 8430 | 199.52 | 47.75 | -47 | 17.12 | 43.56 | 41.1 | 45.12 | 49 | 58 | 70 | 84 | 37.25 | 85 | 85
7470 | 1744 | 268.4 | 48.9 | 81.2 | 95 | 70 | 55.2 | 179.5 | 95.1 | 210.1 | 198.5 | 43.1 | 11.3 | 30 | 0.046 | 104.1 | 29.9 | 15.434 | 448 | 203.6 | 200.2 | 98.9 | 35.8 | 0.685 |  |  | 99.1 | 748.9 | 0.994 | -8 | 50.59 | 97 | 28 | 0.991 | 174.12 | 195 | 8850 | 199.52 | 47.9 | -47 | 17.12 | 43.79 | 41.13 | 45.23 | 49 | 58 | 70 | 84 | 37.25 | 88 | 91
7471 | 1749 | 269.1 | 49.1 | 81.1 | 95 | 70 | 55.2 | 179.4 | 95 | 210.1 | 198.7 | 43.1 | 11.3 | 30 | 0.048 | 104.1 | 29.9 | 15.426 | 447.3 | 203.6 | 200.3 | 98.9 | 35.8 | 0.685 |  |  | 99.1 | 749 | 0.996 | -8 | 50.59 | 97 | 28 | 0.995 | 174.12 | 203 | 8600 | 199.52 | 46.73 | -46.81 | 16.88 | 43.67 | 41.02 | 45.03 | 49 | 58 | 70 | 84 | 37.25 | 86 | 95
7472 | 1750 | 269.4 | 49.5 | 81.1 | 95 | 70 | 55.2 | 179.5 | 95 | 210.3 | 198 | 43.1 | 11.3 | 30 | 0.042 | 104.1 | 30 | 15.454 | 447.3 | 203.6 | 200.1 | 98.9 | 35.8 | 0.683 |  |  | 99.1 | 749 | 0.99 | -8 | 45.88 | 97 | 28 | 1.013 | 173.33 | 196 | 8380 | 199.18 | 47.31 | -46.81 | 17.06 | 43.73 | 41.14 | 45.03 | 49 | 58 | 70 | 84 | 37.25 | 89 | 94
7473 | 1748 | 268.3 | 49.5 | 81.1 | 95 | 70 | 55.2 | 179.2 | 95 | 209.8 | 197.7 | 43.1 | 11.3 | 30 | 0.047 | 104 | 30 | 15.387 | 448.3 | 203.6 | 199.7 | 98.9 | 35.8 | 0.683 |  |  | 99.1 | 749.1 | 0.992 | -8 | 47.06 | 97 | 28 | 0.995 | 172.94 | 198 | 8920 | 200.16 | 47.75 | -46.94 | 16.94 | 43.73 | 41.04 | 45.12 | 49 | 58 | 70 | 84 | 37.25 | 88 | 88
7474 | 1749 | 268.7 | 49.4 | 81.1 | 95 | 70 | 55.2 | 179.3 | 95 | 209.9 | 198.3 | 43.1 | 11.3 | 30 | 0.056 | 104 | 30 | 15.344 | 447.9 | 203.6 | 199.6 | 98.9 | 35.8 | 0.683 |  |  | 99.1 | 749.1 | 0.985 | -8 | 56.47 | 97 | 28 | 1.009 | 173.33 | 195 | 8260 | 196.61 | 46.84 | -46.88 | 16.94 | 43.76 | 41.04 | 45.03 | 49 | 58 | 70 | 84 | 37.25 | 88 | 92
7475 | 1745 | 268 | 48.8 | 81.1 | 94.9 | 70 | 55.2 | 179.5 | 95 | 210.1 | 198.3 | 43 | 11.3 | 30 | 0.057 | 104 | 30 | 15.383 | 447.9 | 203.6 | 199.6 | 98.9 | 35.8 | 0.683 |  |  | 99.1 | 749.2 | 0.992 | -8 | 47.84 | 97 | 28 | 0.994 | 173.73 | 194 | 8190 | 199.52 | 46.52 | -47.06 | 17 | 43.7 | 40.97 | 44.83 | 49 | 58 | 70 | 84 | 37.25 | 85 | 90
7476 | 1755 | 269.5 | 49.9 | 81.1 | 95 | 70 | 55.2 | 179.8 | 95 | 210.6 | 198.3 | 42.9 | 11.3 | 30 | 0.048 | 104.1 | 30 | 15.453 | 447.8 | 203.6 | 199.9 | 98.9 | 35.8 | 0.684 |  |  | 99.1 | 749.2 | 0.993 | -8 | 52.55 | 97 | 28 | 0.99 | 174.51 | 195 | 8070 | 198.54 | 46.76 | -46.94 | 17.25 | 43.4 | 40.9 | 44.83 | 49 | 58 | 70 | 84 | 37.25 | 85 | 87
7477 | 1747 | 270 | 48.6 | 81.1 | 95 | 70 | 55.2 | 180 | 95 | 210.7 | 197.6 | 42.9 | 11.3 | 30 | 0.04 | 104.1 | 29.9 | 15.515 | 447.8 | 203.6 | 199.7 | 98.9 | 35.8 | 0.684 |  |  | 99.1 | 749.2 | 0.993 | -8 | 41.18 | 97 | 28 | 0.99 | 174.51 | 198 | 8870 | 196.93 | 47.88 | -46.94 | 17 | 43.4 | 40.94 | 44.83 | 49 | 58 | 70 | 84 | 37.25 | 85 | 84
7478 | 1754 | 270.1 | 50 | 81.1 | 95 | 70 | 55.2 | 179.8 | 95 | 210.5 | 197.9 | 43 | 11.3 | 30 | 0.042 | 104.1 | 29.9 | 15.47 | 447.3 | 203.6 | 199.8 | 98.9 | 35.8 | 0.685 |  |  | 99.1 | 749.1 | 0.992 | -8 | 50.2 | 97 | 28 | 0.998 | 173.73 | 199 | 8730 | 197.25 | 46.76 | -47.12 | 17 | 43.61 | 40.81 | 44.92 | 49 | 58 | 70 | 84 | 37.25 | 85 | 85
7479 | 1748 | 269.1 | 49.3 | 81.1 | 95 | 70 | 55.2 | 179.5 | 95.1 | 210.2 | 197.4 | 43 | 11.3 | 30 | 0.042 | 104 | 30 | 15.521 | 448 | 203.6 | 199.6 | 98.9 | 35.8 | 0.685 |  |  | 99.1 | 749.1 | 0.991 | -8 | 44.31 | 97 | 28 | 0.996 | 172.55 | 200 | 8700 | 196.93 | 45.89 | -47 | 16.88 | 43.58 | 40.91 | 45.03 | 49 | 58 | 70 | 84 | 37.25 | 87 | 89
7480 | 1743 | 268.2 | 48.5 | 81.1 | 95 | 70 | 55.3 | 179.5 | 95.1 | 210.2 | 197.9 | 43 | 11.3 | 30 | 0.055 | 104 | 30 | 15.433 | 448.8 | 203.6 | 199.3 | 98.9 | 35.8 | 0.682 |  |  | 99.1 | 749.1 | 0.99 | -8 | 58.43 | 97 | 28 | 0.991 | 173.73 | 202 | 9560 | 197.91 | 46.84 | -46.94 | 16.88 | 43.66 | 40.95 | 45.03 | 49 | 58 | 70 | 84 | 37.25 | 88 | 92
7481 | 1748 | 267.9 | 49.3 | 81.1 | 95 | 70 | 55.3 | 179.8 | 95 | 210.5 | 198.2 | 43 | 11.3 | 30 | 0.061 | 104 | 29.9 | 15.411 | 448.7 | 203.6 | 199.3 | 98.9 | 35.8 | 0.682 |  |  | 99.1 | 749.2 | 0.987 | -8 | 57.65 | 97 | 28 | 0.992 | 173.73 | 200 | 8700 | 199.84 | 46.69 | -47.12 | 16.94 | 43.46 | 40.97 | 44.92 | 49 | 58 | 70 | 84 | 37.25 | 87 | 90
7482 | 1749 | 267.7 | 49.4 | 81.1 | 95 | 70 | 55.2 | 179.9 | 95 | 210.6 | 198.1 | 43 | 11.3 | 30 | 0.06 | 104 | 29.9 | 15.383 | 449.2 | 203.6 | 199.5 | 98.9 | 35.8 | 0.682 |  |  | 99.1 | 749.3 | 0.993 | -8 | 55.29 | 97 | 28 | 0.996 | 173.73 | 199 | 8600 | 198.23 | 46.65 | -47 | 17 | 43.62 | 40.91 | 44.72 | 49 | 58 | 70 | 84 | 37.65 | 86 | 90
7483 | 1747 | 267.9 | 48.9 | 81.1 | 95 | 70 | 55.2 | 179.9 | 95 | 210.6 | 198.1 | 43 | 11.3 | 30 | 0.061 | 104 | 30 | 15.381 | 448.9 | 203.6 | 199.5 | 98.9 | 35.8 | 0.683 |  |  | 99.1 | 749.3 | 0.994 | -8 | 52.55 | 97 | 28 | 1.002 | 173.73 | 195 | 8090 | 196.93 | 46.77 | -46.75 | 16.88 | 43.62 | 40.87 | 44.83 | 49 | 58 | 70 | 84 | 37.25 | 86 | 91
7484 | 1746 | 266.8 | 48.8 | 81.1 | 95 | 70 | 55.2 | 179.7 | 95 | 210.4 | 198.1 | 43 | 11.3 | 30 | 0.069 | 104 | 30 | 15.346 | 448.5 | 203.6 | 199.1 | 98.9 | 35.8 | 0.68 |  |  | 99.1 | 749.3 | 0.99 | -8 | 58.82 | 97 | 28 | 0.995 | 173.73 | 200 | 8770 | 198.23 | 47.01 | -46.69 | 16.69 | 43.7 | 41.09 | 44.83 | 49 | 58 | 70 | 84 | 37.65 | 85 | 89
7485 | 1750 | 267.4 | 49.1 | 81.1 | 95 | 70 | 55.2 | 179.7 | 95 | 210.5 | 198.2 | 43 | 11.3 | 30 | 0.064 | 104 | 30 | 15.329 | 448.6 | 203.6 | 199.1 | 98.9 | 35.8 | 0.679 |  |  | 99.1 | 749.4 | 0.999 | -8 | 58.82 | 97 | 28 | 1.007 | 174.12 | 194 | 8700 | 196.93 | 47.06 | -46.94 | 17.06 | 43.73 | 41.12 | 44.83 | 49 | 58 | 70 | 84 | 37.25 | 84 | 86
7486 | 1753 | 269.4 | 48.6 | 81.1 | 95 | 70 | 55.2 | 179.9 | 95 | 210.7 | 197.9 | 43 | 11.3 | 30 | 0.045 | 104.1 | 30 | 15.403 | 447.9 | 203.6 | 199.7 | 98.9 | 35.8 | 0.682 |  |  | 99.1 | 749.4 | 0.987 | -8 | 42.35 | 97 | 28 | 1.004 | 173.33 | 199 | 9140 | 199.52 | 46.51 | -47.06 | 17 | 43.51 | 41.03 | 44.83 | 49 | 58 | 70 | 84 | 37.25 | 84 | 88
7487 | 1759 | 271.1 | 50.1 | 81.1 | 95 | 70 | 55.2 | 180 | 95 | 210.9 | 197.7 | 43 | 11.3 | 30 | 0.043 | 104.1 | 30 | 15.469 | 447 | 203.6 | 199.4 | 98.9 | 35.8 | 0.682 |  |  | 99.1 | 749.4 | 0.992 | -8 | 51.37 | 97 | 28 | 0.997 | 173.73 | 195 | 8800 | 199.84 | 47.77 | -47 | 17 | 43.53 | 41.01 | 45.03 | 49 | 58 | 70 | 84 | 37.25 | 86 | 91
7488 | 1749 | 270.8 | 48.6 | 81.1 | 95 | 70 | 55.2 | 180 | 95 | 210.7 | 197.1 | 43.1 | 11.3 | 30 | 0.04 | 104.1 | 30 | 15.546 | 447.2 | 203.6 | 199.3 | 98.9 | 35.8 | 0.682 |  |  | 99.1 | 749.3 | 0.991 | -8 | 42.35 | 97 | 28 | 0.994 | 172.94 | 199 | 8090 | 196.61 | 46.99 | -47 | 17 | 43.69 | 41 | 45.03 | 49 | 58 | 70 | 84 | 37.25 | 84 | 90
7489 | 1734 | 265.2 | 47.8 | 81.1 | 95 | 70 | 55.2 | 179.6 | 95.1 | 210.2 | 197.2 | 43.1 | 11.3 | 30 | 0.069 | 103.9 | 29.9 | 15.379 | 448.9 | 203.6 | 198.5 | 98.9 | 35.8 | 0.678 |  |  | 99.1 | 749.4 | 0.993 | -8 | 55.69 | 97 | 28 | 0.991 | 172.55 | 193 | 7720 | 198.23 | 47.92 | -46.81 | 16.75 | 43.7 | 41 | 45.12 | 49 | 58 | 70 | 84 | 37.25 | 84 | 90
7490 | 1736 | 263.8 | 47.7 | 81.1 | 95 | 70 | 55.2 | 179.6 | 95 | 210.3 | 197.2 | 43.1 | 11.3 | 30 | 0.082 | 103.9 | 30 | 15.192 | 450.5 | 203.6 | 198 | 98.9 | 35.8 | 0.677 |  |  | 99.1 | 749.5 | 0.99 | -8 | 59.61 | 97 | 28 | 1.008 | 173.33 | 192 | 8870 | 197.59 | 47.92 | -46.88 | 16.75 | 43.68 | 41.1 | 44.92 | 49 | 58 | 70 | 84 | 37.65 | 85 | 91
7491 | 1741 | 263.1 | 47.6 | 81.1 | 95 | 70 | 55.2 | 179.6 | 95 | 210.2 | 197.8 | 43 | 11.3 | 30 | 0.081 | 103.9 | 30 | 15.104 | 450.1 | 203.6 | 198.5 | 98.9 | 35.8 | 0.677 |  |  | 99.1 | 749.5 | 0.99 | -8 | 60 | 97 | 28 | 0.997 | 173.33 | 193 | 7900 | 196.93 | 48.22 | -46.94 | 16.94 | 43.79 | 41.14 | 44.72 | 49 | 58 | 70 | 84 | 37.65 | 85 | 86
7492 | 1758 | 265.9 | 49.5 | 81.1 | 95 | 70 | 55.2 | 179.9 | 95 | 210.7 | 199 | 42.9 | 11.3 | 30 | 0.063 | 104 | 30 | 15.21 | 448.4 | 203.6 | 199.9 | 98.9 | 35.8 | 0.682 |  |  | 99.1 | 749.7 | 0.994 | -8 | 58.82 | 97 | 28 | 1.012 | 174.9 | 197 | 9360 | 196.61 | 48.43 | -46.88 | 17.06 | 43.73 | 41.01 | 44.72 | 49 | 58 | 70 | 84 | 37.65 | 86 | 81
7493 | 1772 | 272 | 50.9 | 81.1 | 95 | 70 | 55.2 | 180.6 | 95 | 211.9 | 198.4 | 42.9 | 11.3 | 30 | 0.025 | 104.2 | 29.9 | 15.484 | 446.5 | 203.6 | 201.2 | 98.9 | 35.8 | 0.688 |  |  | 99.1 | 749.8 | 0.989 | -8 | 40.39 | 97 | 28 | 0.997 | 174.12 | 197 | 8700 | 203.7 | 47.49 | -47.06 | 16.88 | 43.46 | 40.83 | 44.72 | 49 | 58 | 70 | 84 | 37.25 | 84 | 86
7494 | 1755 | 271.7 | 49.6 | 81.1 | 95 | 70 | 55.2 | 180.6 | 95 | 211.6 | 197.9 | 43 | 11.3 | 30 | 0.017 | 104.2 | 30 | 15.63 | 446.7 | 203.6 | 201.2 | 98.9 | 35.8 | 0.687 |  |  | 99.1 | 749.7 | 0.994 | -8 | 41.96 | 97 | 28 | 0.997 | 173.73 | 197 | 9920 | 198.86 | 47.44 | -47 | 17.12 | 43.66 | 40.9 | 45.12 | 49 | 58 | 70 | 84 | 37.25 | 85 | 84
7495 | 1755 | 271.2 | 49.9 | 81.1 | 95 | 70 | 55.2 | 180.2 | 95.1 | 211.2 | 198.1 | 43.1 | 11.3 | 30 | 0.025 | 104.1 | 30 | 15.485 | 447.6 | 203.6 | 200.5 | 98.9 | 35.8 | 0.686 |  |  | 99.2 | 749.6 | 0.991 | -8 | 51.37 | 97 | 28 | 1.003 | 173.73 | 196 | 8210 | 199.18 | 46.8 | -47 | 17.06 | 43.57 | 40.85 | 45.33 | 49 | 58 | 70 | 84 | 37.65 | 87 | 91
7496 | 1759 | 272.3 | 50.5 | 81.1 | 95 | 70 | 55.2 | 180 | 95.1 | 210.9 | 198.1 | 43.2 | 11.3 | 30 | 0.023 | 104.1 | 30 | 15.509 | 447.3 | 203.6 | 200.5 | 98.9 | 35.8 | 0.688 |  |  | 99.1 | 749.5 | 0.993 | -8 | 43.14 | 97 | 28 | 1.001 | 174.12 | 198 | 9020 | 201.77 | 47.83 | -47 | 17.06 | 43.62 | 40.8 | 45.33 | 49 | 58 | 70 | 84 | 37.25 | 86 | 87
7497 | 1751 | 272 | 49.3 | 81.2 | 95 | 70 | 55.2 | 179.8 | 95.1 | 210.6 | 197.7 | 43.2 | 11.3 | 30 | 0.025 | 104.1 | 30 | 15.555 | 448.1 | 203.6 | 200.2 | 98.9 | 35.8 | 0.687 |  |  | 99.1 | 749.3 | 0.992 | -8 | 43.14 | 97 | 28 | 0.999 | 173.73 | 195 | 9020 | 196.93 | 46.75 | -46.88 | 17 | 43.62 | 40.83 | 45.33 | 49 | 58 | 70 | 84 | 37.25 | 85 | 90
7498 | 1746 | 268.8 | 49.3 | 81.2 | 95 | 70 | 55.2 | 179.1 | 95.1 | 209.7 | 197.9 | 43.2 | 11.3 | 30 | 0.046 | 104 | 30 | 15.428 | 448.2 | 203.6 | 199.6 | 98.9 | 35.8 | 0.684 |  |  | 99.1 | 749.2 | 0.99 | -8 | 57.65 | 97 | 28 | 1.004 | 173.73 | 195 | 8920 | 199.52 | 46.77 | -47 | 16.94 | 43.68 | 40.79 | 45.23 | 49 | 58 | 70 | 84 | 37.25 | 87 | 93
7499 | 1752 | 268.8 | 49.9 | 81.2 | 95 | 70 | 55.3 | 179 | 95.1 | 209.6 | 198.4 | 43.1 | 11.3 | 30 | 0.058 | 104 | 30 | 15.446 | 447.2 | 203.6 | 199.5 | 98.9 | 35.8 | 0.683 |  |  | 99.1 | 749.2 | 0.988 | -8 | 58.04 | 97 | 28 | 0.998 | 174.12 | 200 | 8380 | 196.61 | 46.68 | -46.94 | 16.81 | 43.68 | 40.9 | 45.03 | 49 | 58 | 70 | 84 | 37.25 | 86 | 88
7500 | 1748 | 269.1 | 49.2 | 81.2 | 95 | 70 | 55.3 | 179.1 | 95 | 209.6 | 198.5 | 43 | 11.3 | 30 | 0.055 | 104 | 29.9 | 15.402 | 446.8 | 203.6 | 199.6 | 98.9 | 35.8 | 0.684 |  |  | 99.1 | 749.2 | 0.99 | -8 | 54.12 | 97 | 28 | 0.992 | 172.16 | 196 | 8310 | 196.61 | 46.78 | -46.94 | 16.88 | 43.7 | 40.84 | 44.72 | 49 | 58 | 70 | 84 | 37.65 | 89 | 82
7501 | 1745 | 269.3 | 48.7 | 81.2 | 95.1 | 70 | 55.3 | 179.2 | 95 | 209.7 | 198.1 | 42.9 | 11.3 | 30 | 0.045 | 104 | 30 | 15.455 | 447.2 | 203.6 | 200 | 98.9 | 35.8 | 0.684 |  |  | 99.1 | 749.1 | 0.992 | -8 | 47.45 | 97 | 28 | 1 | 172.16 | 195 | 8850 | 198.86 | 46.99 | -47.06 | 17 | 43.55 | 40.92 | 44.72 | 49 | 58 | 70 | 84 | 37.25 | 89 | 83
7502 | 1752 | 269.6 | 49.5 | 81.2 | 95 | 70 | 55.3 | 179.1 | 95 | 209.7 | 197.9 | 42.9 | 11.3 | 30 | 0.048 | 104 | 30 | 15.415 | 447.1 | 203.6 | 199.7 | 98.9 | 35.8 | 0.684 |  |  | 99.1 | 749.1 | 0.993 | -8 | 49.41 | 97 | 28 | 1 | 173.73 | 201 | 8950 | 196.93 | 46.61 | -46.94 | 16.75 | 43.61 | 41.04 | 44.83 | 49 | 58 | 70 | 84 | 37.25 | 86 | 89
7503 | 1746 | 267.9 | 49.4 | 81.2 | 95.1 | 70 | 55.3 | 179 | 95.1 | 209.6 | 197.9 | 42.9 | 11.3 | 30 | 0.052 | 104 | 30 | 15.393 | 447.2 | 203.6 | 199.5 | 98.9 | 35.8 | 0.684 |  |  | 99.1 | 749.1 | 0.993 | -8 | 51.37 | 97 | 28 | 0.99 | 173.73 | 195 | 7940 | 200.16 | 47.21 | -46.75 | 17 | 43.64 | 41.01 | 44.83 | 49 | 58 | 70 | 84 | 37.25 | 86 | 94
7504 | 1742 | 267.6 | 48.4 | 81.2 | 95 | 70 | 55.3 | 179.2 | 95.1 | 209.7 | 198 | 42.9 | 11.3 | 30 | 0.056 | 104 | 29.9 | 15.39 | 447.1 | 203.6 | 199.5 | 98.9 | 35.8 | 0.683 |  |  | 99.1 | 749.2 | 0.994 | -8 | 52.94 | 97 | 28 | 1.015 | 174.12 | 194 | 9360 | 196.61 | 47.1 | -46.94 | 16.94 | 43.49 | 40.93 | 44.83 | 49 | 58 | 70 | 84 | 37.25 | 87 | 91
7505 | 1752 | 268.4 | 49.4 | 81.2 | 95.1 | 70 | 55.3 | 179.4 | 95.1 | 210.2 | 198.1 | 42.9 | 11.3 | 30 | 0.062 | 104 | 29.9 | 15.4 | 446.7 | 203.6 | 199.1 | 98.9 | 35.8 | 0.683 |  |  | 99.1 | 749.3 | 0.991 | -8 | 56.47 | 97 | 28 | 0.993 | 173.73 | 193 | 8700 | 199.52 | 47.82 | -47 | 16.88 | 43.66 | 41.03 | 44.83 | 49 | 58 | 70 | 84 | 37.25 | 87 | 90
7506 | 1755 | 270.2 | 49.6 | 81.2 | 95.1 | 70 | 55.2 | 179.8 | 95.1 | 210.7 | 198.2 | 42.9 | 11.3 | 30 | 0.052 | 104 | 29.9 | 15.421 | 446.8 | 203.6 | 199.4 | 98.9 | 35.8 | 0.685 |  |  | 99.1 | 749.3 | 0.997 | -8 | 48.24 | 97 | 28 | 1.012 | 174.12 | 202 | 8700 | 196.61 | 47.13 | -46.94 | 16.94 | 43.66 | 41.19 | 44.72 | 49 | 58 | 70 | 84 | 37.25 | 86 | 90
7507 | 1751 | 270.5 | 49.5 | 81.2 | 95 | 70 | 55.2 | 179.8 | 95.1 | 210.6 | 197.3 | 42.9 | 11.3 | 30 | 0.04 | 104 | 29.9 | 15.524 | 446.7 | 203.6 | 199.2 | 98.9 | 35.8 | 0.685 |  |  | 99.1 | 749.3 | 0.992 | -8 | 44.31 | 97 | 28 | 1 | 172.16 | 195 | 9970 | 196.93 | 47.25 | -46.94 | 16.94 | 43.74 | 41.19 | 44.83 | 49 | 58 | 70 | 84 | 37.25 | 87 | 92
7508 | 1747 | 270.6 | 48.6 | 81.2 | 95 | 70 | 55.2 | 179.7 | 95.1 | 210.5 | 197.3 | 43 | 11.3 | 30 | 0.051 | 104 | 30 | 15.446 | 447.6 | 203.6 | 198.7 | 98.9 | 35.8 | 0.682 |  |  | 99.1 | 749.1 | 0.993 | -8 | 56.47 | 97 | 28 | 1.001 | 171.76 | 194 | 8510 | 197.59 | 47.15 | -46.88 | 16.81 | 43.65 | 41.08 | 44.92 | 49 | 58 | 70 | 84 | 37.25 | 86 | 83
7509 | 1739 | 265.8 | 48.4 | 81.2 | 95 | 70 | 55.2 | 178.8 | 95.1 | 209.1 | 197.3 | 43 | 11.3 | 30 | 0.074 | 103.9 | 30.1 | 15.308 | 449 | 203.6 | 198.3 | 98.9 | 35.9 | 0.678 |  |  | 99.1 | 749.1 | 0.99 | -8 | 55.69 | 97 | 28 | 1.001 | 173.33 | 192 | 9650 | 197.59 | 47.45 | -46.62 | 16.81 | 43.75 | 41.1 | 45.03 | 49 | 58 | 70 | 84 | 37.65 | 85 | 88
7510 | 1744 | 265.9 | 48.5 | 81.2 | 95 | 70 | 55.2 | 178.8 | 95.1 | 209.4 | 197.5 | 43 | 11.3 | 30 | 0.079 | 103.9 | 30 | 15.184 | 449.5 | 203.6 | 198.2 | 98.9 | 35.9 | 0.676 |  |  | 99.1 | 749.1 | 0.991 | -8 | 60 | 97 | 28 | 0.992 | 173.33 | 193 | 8900 | 196.61 | 48.23 | -46.94 | 17 | 43.83 | 41.21 | 44.83 | 49 | 58 | 70 | 84 | 37.65 | 90 | 91
7511 | 1752 | 267.1 | 49.6 | 81.2 | 95.1 | 70 | 55.2 | 179.1 | 95.1 | 209.7 | 198.2 | 43 | 11.3 | 30 | 0.073 | 103.9 | 30 | 15.204 | 448.8 | 203.6 | 198.9 | 98.9 | 35.9 | 0.679 |  |  | 99.1 | 749.1 | 0.993 | -8 | 60.78 | 97 | 28 | 1.007 | 174.12 | 201 | 8800 | 197.91 | 48.5 | -47.06 | 17.06 | 43.74 | 41.09 | 44.72 | 49 | 58 | 70 | 84 | 37.65 | 83 | 90
7512 | 1757 | 269.7 | 50 | 81.2 | 95 | 70 | 55.2 | 179.6 | 95 | 210.4 | 198.2 | 42.9 | 11.3 | 30 | 0.042 | 104 | 30 | 15.378 | 446.9 | 203.6 | 200.2 | 98.9 | 35.9 | 0.681 |  |  | 99.1 | 749 | 0.991 | -8 | 47.06 | 97 | 28 | 0.996 | 173.73 | 199 | 9040 | 199.84 | 47.41 | -47.06 | 16.88 | 43.59 | 41.02 | 44.72 | 49 | 58 | 70 | 84 | 37.25 | 86 | 87
7513 | 1758 | 271.8 | 50 | 81.2 | 95 | 70 | 55.3 | 180.1 | 95.1 | 211.1 | 197.6 | 43 | 11.3 | 30 | 0.027 | 104.1 | 29.9 | 15.502 | 447.2 | 203.6 | 200.4 | 98.9 | 35.8 | 0.685 |  |  | 99.2 | 749 | 0.99 | -8 | 41.57 | 97 | 28 | 0.997 | 173.73 | 197 | 8850 | 200.16 | 47.67 | -47.06 | 17.12 | 43.44 | 41.04 | 45.03 | 49 | 58 | 70 | 84 | 37.25 | 87 | 90
7514 | 1751 | 270 | 49.6 | 81.2 | 95 | 70 | 55.3 | 179.7 | 95.1 | 210.3 | 197.7 | 43.1 | 11.3 | 30 | 0.029 | 104 | 30 | 15.437 | 447.5 | 203.6 | 200.2 | 98.9 | 35.8 | 0.683 |  |  | 99.1 | 748.9 | 0.992 | -8 | 47.84 | 97 | 28 | 0.998 | 171.37 | 197 | 8750 | 196.61 | 48.03 | -47 | 17 | 43.73 | 40.99 | 45.23 | 49 | 58 | 70 | 84 | 37.25 | 89 | 89
7515 | 1747 | 269.4 | 49.3 | 81.2 | 95 | 70 | 55.3 | 179.4 | 95.1 | 210 | 197.8 | 43.2 | 11.3 | 30 | 0.034 | 104 | 29.9 | 15.42 | 447 | 203.6 | 200 | 98.9 | 35.8 | 0.683 |  |  | 99.2 | 748.8 | 0.994 | -8 | 43.53 | 97 | 28 | 1.006 | 173.33 | 200 | 9210 | 197.25 | 46.61 | -46.94 | 16.94 | 43.66 | 41.04 | 45.33 | 49 | 58 | 70 | 84 | 37.25 | 88 | 85
7516 | 1748 | 269 | 49.2 | 81.2 | 95 | 70 | 55.3 | 179.4 | 95.1 | 210.1 | 198.6 | 43.2 | 11.3 | 30 | 0.049 | 104 | 30 | 15.424 | 446.6 | 203.6 | 200 | 98.9 | 35.8 | 0.683 |  |  | 99.1 | 748.8 | 0.994 | -8 | 58.04 | 97 | 28 | 1 | 174.12 | 195 | 8970 | 201.45 | 47.87 | -47.06 | 17.12 | 43.66 | 41.04 | 45.33 | 49 | 58 | 70 | 84 | 37.25 | 87 | 82
7517 | 1753 | 270.7 | 49.6 | 81.2 | 95 | 70 | 55.3 | 179.7 | 95.1 | 210.5 | 198.1 | 43.1 | 11.3 | 30 | 0.039 | 104.1 | 30 | 15.532 | 446.4 | 203.6 | 200.3 | 98.9 | 35.8 | 0.684 |  |  | 99.1 | 748.9 | 0.99 | -8 | 41.96 | 97 | 28 | 1 | 173.33 | 197 | 8680 | 199.84 | 46.51 | -46.94 | 17.19 | 43.4 | 40.94 | 45.03 | 49 | 58 | 70 | 84 | 37.25 | 85 | 86
7518 | 1750 | 270.6 | 49.4 | 81.2 | 95 | 70 | 55.3 | 179.5 | 95.1 | 210.2 | 197.4 | 43.1 | 11.3 | 30 | 0.034 | 104 | 30.1 | 15.557 | 446.9 | 203.6 | 199.8 | 98.9 | 35.8 | 0.684 |  |  | 99.1 | 748.9 | 0.984 | -8 | 44.31 | 97 | 28 | 1.002 | 172.94 | 200 | 8770 | 198.23 | 46.88 | -47 | 17.06 | 43.66 | 40.86 | 45.12 | 49 | 58 | 70 | 84 | 37.25 | 85 | 90
7519 | 1746 | 269 | 49.3 | 81.2 | 95 | 70 | 55.3 | 179.2 | 95.1 | 209.7 | 197.2 | 43.1 | 11.3 | 30 | 0.04 | 104 | 30 | 15.501 | 447.4 | 203.6 | 199.5 | 98.9 | 35.8 | 0.683 |  |  | 99.1 | 748.9 | 0.99 | -8 | 46.67 | 97 | 28 | 1 | 172.55 | 195 | 7990 | 199.84 | 46.84 | -46.88 | 17.12 | 43.57 | 41 | 45.12 | 49 | 58 | 70 | 84 | 37.25 | 88 | 88
7520 | 1741 | 267.9 | 48.6 | 81.2 | 95 | 70 | 55.3 | 179.6 | 95.1 | 210.2 | 197.7 | 43.1 | 11.3 | 30 | 0.054 | 104 | 29.9 | 15.379 | 447.8 | 203.6 | 199.1 | 98.9 | 35.8 | 0.68 |  |  | 99.1 | 749 | 0.988 | -8 | 54.51 | 97 | 28 | 1.003 | 172.16 | 200 | 9020 | 196.93 | 47.1 | -47 | 17 | 43.55 | 41.02 | 45.12 | 49 | 58 | 70 | 84 | 37.65 | 88 | 89
7521 | 1742 | 265.5 | 48.4 | 81.2 | 95 | 70 | 55.3 | 179.1 | 95.1 | 209.7 | 198.1 | 43 | 11.3 | 30 | 0.07 | 103.9 | 29.9 | 15.289 | 447.6 | 203.6 | 199.1 | 98.9 | 35.8 | 0.679 |  |  | 99.2 | 749.1 | 0.991 | -8 | 60 | 97 | 28 | 0.996 | 172.94 | 202 | 7650 | 197.91 | 47.2 | -46.94 | 16.88 | 43.63 | 40.94 | 44.83 | 49 | 58 | 70 | 84 | 37.65 | 87 | 91
7522 | 1749 | 265.9 | 49.3 | 81.2 | 95 | 70 | 55.3 | 179.3 | 95.1 | 210 | 198.4 | 42.9 | 11.3 | 30 | 0.068 | 103.9 | 29.9 | 15.283 | 448.3 | 203.6 | 199.2 | 98.9 | 35.8 | 0.679 |  |  | 99.2 | 749.3 | 0.991 | -8 | 57.65 | 97 | 28 | 0.998 | 174.12 | 200 | 8140 | 197.59 | 47.85 | -46.94 | 16.88 | 43.64 | 41.09 | 44.72 | 49 | 58 | 70 | 84 | 37.65 | 86 | 94
7523 | 1758 | 267.6 | 50.2 | 81.2 | 95.1 | 70 | 55.3 | 179.7 | 95.1 | 210.5 | 198.5 | 42.8 | 11.3 | 30 | 0.055 | 104 | 29.9 | 15.334 | 446.8 | 203.6 | 199.9 | 98.9 | 35.8 | 0.68 |  |  | 99.2 | 749.4 | 0.99 | -8 | 49.41 | 97 | 28 | 1.006 | 174.51 | 199 | 8770 | 199.84 | 46.63 | -46.88 | 16.94 | 43.51 | 41.08 | 44.62 | 49 | 58 | 70 | 84 | 37.65 | 84 | 88
7524 | 1754 | 270.1 | 49.1 | 81.2 | 95 | 70 | 55.3 | 180 | 95.1 | 210.8 | 197.4 | 42.9 | 11.3 | 30 | 0.038 | 104 | 29.9 | 15.486 | 446.9 | 203.6 | 199.8 | 98.9 | 35.8 | 0.682 |  |  | 99.2 | 749.5 | 0.987 | -8 | 40.39 | 97 | 28 | 0.994 | 172.55 | 195 | 8070 | 199.18 | 45.98 | -46.94 | 17.06 | 43.4 | 41.11 | 44.83 | 49 | 58 | 70 | 84 | 37.65 | 86 | 85
7525 | 1752 | 269.7 | 49.4 | 81.2 | 95 | 70 | 55.4 | 179.9 | 95.1 | 210.8 | 197.7 | 42.9 | 11.3 | 30 | 0.046 | 104 | 29.9 | 15.418 | 446.7 | 203.6 | 199.4 | 98.9 | 35.8 | 0.683 |  |  | 99.2 | 749.5 | 0.992 | -8 | 55.69 | 97 | 28 | 1.007 | 172.55 | 195 | 8510 | 199.52 | 47.69 | -47 | 17 | 43.68 | 41.17 | 44.92 | 49 | 58 | 70 | 84 | 37.25 | 88 | 84
7526 | 1756 | 269.9 | 49.7 | 81.2 | 95 | 70 | 55.4 | 179.9 | 95.1 | 210.7 | 197.9 | 42.9 | 11.3 | 30 | 0.049 | 104 | 29.9 | 15.475 | 446.4 | 203.6 | 199.3 | 98.9 | 35.8 | 0.683 |  |  | 99.1 | 749.5 | 0.991 | -8 | 55.69 | 97 | 28 | 1.002 | 174.12 | 195 | 8870 | 199.52 | 46.55 | -46.88 | 16.94 | 43.6 | 41.07 | 44.92 | 49 | 58 | 70 | 84 | 37.65 | 87 | 87
7527 | 1754 | 270.5 | 49.7 | 81.2 | 95 | 70 | 55.4 | 180 | 95.1 | 211 | 197.5 | 43 | 11.3 | 30 | 0.046 | 104 | 29.9 | 15.511 | 446.8 | 203.6 | 199.3 | 98.9 | 35.8 | 0.681 |  |  | 99.1 | 749.4 | 0.988 | -8 | 50.98 | 97 | 28 | 0.999 | 173.73 | 199 | 8700 | 196.61 | 47.13 | -46.88 | 16.81 | 43.56 | 41.18 | 44.92 | 49 | 58 | 70 | 84 | 37.65 | 89 | 88
7528 | 1749 | 269.4 | 49.3 | 81.2 | 95 | 70 | 55.4 | 180 | 95.1 | 210.9 | 197.4 | 43 | 11.3 | 30 | 0.052 | 104 | 29.9 | 15.463 | 447.3 | 203.6 | 198.8 | 98.9 | 35.8 | 0.677 |  |  | 99.1 | 749.4 | 0.989 | -8 | 49.41 | 97 | 28 | 0.998 | 172.94 | 199 | 8310 | 196.93 | 47.15 | -46.81 | 17.12 | 43.77 | 41.1 | 44.92 | 49 | 58 | 70 | 84 | 37.25 | 88 | 90
7529 | 1751 | 269.5 | 49.4 | 81.2 | 95 | 70 | 55.4 | 179.7 | 95.1 | 210.5 | 197.6 | 43 | 11.3 | 30 | 0.057 | 104 | 29.9 | 15.425 | 447 | 203.6 | 198.6 | 98.9 | 35.8 | 0.677 |  |  | 99.1 | 749.3 | 0.99 | -8 | 57.65 | 97 | 28 | 1.007 | 173.33 | 202 | 8360 | 197.59 | 46.67 | -47.06 | 17.06 | 43.77 | 41.21 | 44.92 | 49 | 58 | 70 | 84 | 37.25 | 89 | 89
7530 | 1751 | 268.9 | 49.7 | 81.2 | 95 | 70 | 55.4 | 179.5 | 95 | 210.1 | 197.8 | 43 | 11.3 | 30 | 0.053 | 104 | 29.9 | 15.434 | 446.9 | 203.6 | 199 | 98.9 | 35.8 | 0.677 |  |  | 99.1 | 749.3 | 0.988 | -8 | 49.8 | 97 | 28 | 1.004 | 174.12 | 195 | 8040 | 196.61 | 48.04 | -47.06 | 17.06 | 43.76 | 41.11 | 44.83 | 49 | 58 | 70 | 84 | 37.25 | 82 | 90
7531 | 1755 | 271.3 | 49.7 | 81.2 | 95 | 70 | 55.4 | 179.8 | 95.1 | 210.6 | 197.2 | 43 | 11.3 | 30 | 0.037 | 104 | 30 | 15.486 | 446.6 | 203.6 | 199.3 | 98.9 | 35.8 | 0.679 |  |  | 99.1 | 749.3 | 0.987 | -8 | 44.31 | 97 | 28 | 1.006 | 172.94 | 199 | 8800 | 197.91 | 46.83 | -46.88 | 16.94 | 43.7 | 41 | 44.83 | 49 | 58 | 70 | 84 | 37.25 | 83 | 84
7532 | 1742 | 268.5 | 48.4 | 81.2 | 95 | 70 | 55.4 | 179.6 | 95.1 | 210.3 | 197.1 | 43 | 11.3 | 30 | 0.054 | 104 | 29.9 | 15.425 | 447.9 | 203.6 | 198.7 | 98.9 | 35.8 | 0.677 |  |  | 99.1 | 749.2 | 0.991 | -8 | 57.65 | 97 | 28 | 1 | 172.55 | 193 | 8600 | 197.91 | 47.18 | -46.94 | 16.94 | 43.46 | 41.08 | 45.03 | 49 | 58 | 70 | 84 | 37.65 | 88 | 84
7533 | 1741 | 266.4 | 48.1 | 81.2 | 95 | 70 | 55.4 | 179.3 | 95.1 | 209.9 | 197.5 | 43 | 11.3 | 30 | 0.074 | 103.9 | 29.9 | 15.241 | 448.4 | 203.6 | 198.4 | 98.9 | 35.8 | 0.675 |  |  | 99.2 | 749.2 | 0.997 | -8 | 59.61 | 97 | 28 | 0.995 | 173.33 | 200 | 8770 | 197.27 | 47.27 | -46.88 | 17 | 43.69 | 41.1 | 44.92 | 49 | 58 | 70 | 84 | 37.65 | 86 | 82
7534 | 1740 | 264.8 | 48.1 | 81.2 | 95 | 70 | 55.4 | 179.3 | 95.1 | 209.9 | 197.8 | 43 | 11.3 | 30 | 0.078 | 103.9 | 30 | 15.215 | 448.8 | 203.6 | 198.5 | 98.9 | 35.8 | 0.675 |  |  | 99.1 | 749.2 | 0.989 | -8 | 60.39 | 97 | 28 | 1.008 | 173.73 | 200 | 8630 | 194.68 | 48.55 | -46.81 | 16.81 | 43.74 | 41.05 | 44.83 | 49 | 58 | 70 | 84 | 37.65 | 85 | 92
7535 | 1750 | 265.6 | 49.4 | 81.2 | 95.1 | 70 | 55.4 | 179.6 | 95.1 | 210.4 | 198.6 | 42.9 | 11.3 | 30 | 0.069 | 104 | 30 | 15.214 | 448.2 | 203.6 | 199.3 | 98.9 | 35.8 | 0.676 |  |  | 99.1 | 749.3 | 0.987 | -8 | 60 | 97 | 28 | 1.013 | 173.73 | 195 | 7750 | 198.54 | 48.71 | -46.94 | 17.06 | 43.77 | 41.06 | 44.62 | 49 | 58 | 70 | 84 | 37.65 | 84 | 88
7536 | 1762 | 269.7 | 50.2 | 81.2 | 95.1 | 70 | 55.4 | 180 | 95.1 | 211 | 198.6 | 42.9 | 11.3 | 30 | 0.038 | 104.1 | 30 | 15.404 | 449 | 203.6 | 200.6 | 98.9 | 35.8 | 0.686 |  |  | 99.1 | 749.4 | 0.987 | -8 | 38.82 | 97 | 28 | 1.009 | 174.12 | 201 | 8900 | 198.86 | 48.7 | -47.06 | 17 | 43.66 | 41.07 | 44.62 | 49 | 58 | 70 | 84 | 37.65 | 87 | 85
7537 | 1761 | 272 | 49.7 | 81.2 | 95.1 | 70 | 55.4 | 180.3 | 95.1 | 211.3 | 198.3 | 43 | 11.3 | 30 | 0.023 | 104.1 | 30 | 15.585 | 449.1 | 203.6 | 201.1 | 98.9 | 35.8 | 0.685 |  |  | 99.1 | 749.3 | 0.986 | -8 | 42.75 | 97 | 28 | 1.006 | 174.12 | 197 | 8410 | 200.47 | 47.89 | -47 | 17.12 | 43.38 | 40.84 | 44.92 | 49 | 58 | 70 | 84 | 37.25 | 90 | 91
7538 | 1747 | 269.6 | 49.1 | 81.2 | 95.1 | 70 | 55.4 | 179.9 | 95.1 | 210.8 | 198 | 43.1 | 11.3 | 30 | 0.027 | 104.1 | 30 | 15.6 | 449 | 203.6 | 200.8 | 98.9 | 35.8 | 0.685 |  |  | 99.2 | 749.3 | 0.994 | -8 | 44.31 | 97 | 28 | 1 | 173.33 | 201 | 7800 | 200.16 | 48.04 | -47 | 17.12 | 43.51 | 40.99 | 45.12 | 49 | 58 | 70 | 84 | 37.25 | 84 | 91
7539 | 1755 | 269.5 | 50.5 | 81.2 | 95.1 | 70 | 55.4 | 179.5 | 95.1 | 210.3 | 198.4 | 43.1 | 11.3 | 30 | 0.039 | 104 | 30 | 15.5 | 449.9 | 203.6 | 200.4 | 98.9 | 35.8 | 0.684 |  |  | 99.1 | 749.2 | 0.993 | -8 | 49.41 | 97 | 28 | 1.015 | 172.16 | 202 | 8330 | 197.25 | 46.78 | -47.06 | 17 | 43.61 | 40.98 | 45.33 | 49 | 58 | 70 | 84 | 37.25 | 84 | 85
7540 | 1756 | 271.6 | 50.1 | 81.2 | 95.1 | 70 | 55.4 | 179.7 | 95.1 | 210.5 | 198.1 | 43.2 | 11.3 | 30 | 0.031 | 104.1 | 30 | 15.5 | 449.9 | 203.6 | 200.4 | 98.9 | 35.8 | 0.685 |  |  | 99.1 | 749.2 | 0.987 | -8 | 44.31 | 97 | 28 | 1.004 | 173.33 | 195 | 8210 | 199.18 | 47.67 | -47 | 16.94 | 43.58 | 40.81 | 45.23 | 49 | 58 | 70 | 84 | 37.25 | 87 | 85
7541 | 1754 | 272.9 | 49.2 | 81.2 | 95.1 | 70 | 55.3 | 179.8 | 95.1 | 210.7 | 197.6 | 43.2 | 11.3 | 30 | 0.03 | 104.1 | 30 | 15.542 | 450.3 | 203.6 | 200 | 98.9 | 35.8 | 0.684 |  |  | 99.1 | 749.2 | 0.993 | -8 | 43.14 | 97 | 28 | 0.992 | 173.33 | 200 | 9160 | 199.84 | 46.02 | -46.94 | 16.94 | 43.65 | 40.87 | 45.23 | 49 | 58 | 70 | 84 | 37.25 | 88 | 88
7542 | 1735 | 266.5 | 48.2 | 81.2 | 95.1 | 70 | 55.3 | 178.9 | 95.1 | 209.4 | 197.3 | 43.1 | 11.3 | 30 | 0.06 | 103.9 | 30 | 15.373 | 452.2 | 203.6 | 199 | 98.9 | 35.8 | 0.679 |  |  | 99.1 | 749.2 | 0.993 | -8 | 53.73 | 97 | 28 | 1.002 | 170.59 | 195 | 8480 | 200.16 | 47.26 | -46.88 | 16.88 | 43.62 | 41.01 | 45.23 | 49 | 58 | 70 | 84 | 37.25 | 87 | 90
7543 | 1742 | 265.9 | 48.5 | 81.2 | 95.1 | 70 | 55.3 | 179 | 95.1 | 209.6 | 197.5 | 43 | 11.3 | 30 | 0.073 | 103.9 | 30 | 15.169 | 451.9 | 203.6 | 198.4 | 98.9 | 35.8 | 0.676 |  |  | 99.1 | 749.2 | 0.991 | -8 | 61.57 | 97 | 28 | 0.997 | 173.33 | 200 | 8970 | 195 | 47.49 | -46.81 | 16.88 | 43.67 | 41.08 | 45.03 | 49 | 58 | 70 | 84 | 37.65 | 85 | 84
7544 | 1741 | 265.7 | 48.4 | 81.2 | 95.1 | 70 | 55.3 | 179 | 95.1 | 209.4 | 198.1 | 42.9 | 11.3 | 30 | 0.071 | 103.9 | 30 | 15.189 | 451.1 | 203.6 | 198.8 | 98.9 | 35.8 | 0.678 |  |  | 99.1 | 749.2 | 0.994 | -8 | 59.22 | 98 | 28 | 1.006 | 174.12 | 203 | 9460 | 196.61 | 48.24 | -46.94 | 16.81 | 43.52 | 41.06 | 44.62 | 49 | 58 | 70 | 84 | 37.65 | 87 | 89
7545 | 1763 | 269.3 | 50.6 | 81.2 | 95.1 | 70 | 55.3 | 179.3 | 95 | 210.1 | 198.5 | 42.8 | 11.3 | 30 | 0.057 | 104 | 30 | 15.191 | 451 | 203.6 | 199.5 | 98.9 | 35.8 | 0.68 |  |  | 99.1 | 749.2 | 1 | -8 | 58.43 | 97 | 28 | 0.996 | 174.51 | 194 | 8040 | 196.61 | 48.28 | -46.81 | 16.94 | 43.64 | 41.02 | 44.52 | 49 | 58 | 70 | 84 | 37.65 | 86 | 90
7546 | 1763 | 273.8 | 50 | 81.2 | 95.1 | 70 | 55.3 | 180.3 | 95 | 211.4 | 197.5 | 42.8 | 11.3 | 30 | 0.028 | 104.1 | 30 | 15.45 | 451.5 | 203.6 | 200.3 | 98.9 | 35.8 | 0.682 |  |  | 99.2 | 749.1 | 0.991 | -8 | 36.86 | 97 | 28 | 0.993 | 174.12 | 199 | 8260 | 198.86 | 47.53 | -47.06 | 17 | 43.64 | 41.19 | 44.52 | 49 | 58 | 70 | 84 | 37.25 | 88 | 89
7547 | 1747 | 270.4 | 49.2 | 81.2 | 95 | 70 | 55.3 | 179.6 | 95 | 210.3 | 197.6 | 42.9 | 11.3 | 30 | 0.033 | 104 | 30 | 15.486 | 451 | 203.6 | 200.1 | 98.9 | 35.8 | 0.682 |  |  | 99.2 | 748.9 | 0.988 | -8 | 42.35 | 97 | 28 | 1.017 | 173.33 | 196 | 8330 | 196.93 | 47.83 | -47 | 17.12 | 43.65 | 41.05 | 44.72 | 49 | 58 | 70 | 84 | 37.25 | 86 | 85
7548 | 1754 | 271.2 | 50.1 | 81.2 | 95 | 70 | 55.3 | 179.5 | 95 | 210.3 | 197.9 | 42.9 | 11.3 | 30 | 0.035 | 104 | 30 | 15.498 | 451.3 | 203.6 | 200.1 | 98.9 | 35.8 | 0.682 |  |  | 99.2 | 748.8 | 0.989 | -8 | 47.06 | 97 | 28 | 1 | 173.73 | 195 | 8290 | 198.54 | 47.76 | -46.88 | 16.94 | 43.71 | 40.96 | 45.12 | 49 | 58 | 70 | 84 | 37.25 | 85 | 83
7549 | 1751 | 271.3 | 49.6 | 81.2 | 95.1 | 70 | 55.3 | 179.5 | 95 | 210.2 | 197.8 | 43 | 11.3 | 30 | 0.036 | 104 | 30 | 15.534 | 451.6 | 203.6 | 200 | 98.9 | 35.8 | 0.682 |  |  | 99.2 | 748.8 | 0.992 | -8 | 44.31 | 97 | 28 | 0.997 | 174.12 | 195 | 8430 | 199.52 | 47.33 | -46.94 | 17.12 | 43.75 | 41.07 | 45.12 | 49 | 58 | 70 | 84 | 37.25 | 90 | 88
7550 | 1749 | 270.8 | 49.5 | 81.2 | 95.2 | 70 | 55.3 | 179.4 | 95 | 210.1 | 197.7 | 43 | 11.3 | 30 | 0.039 | 104 | 30 | 15.506 | 452.1 | 203.6 | 199.6 | 98.9 | 35.8 | 0.681 |  |  | 99.1 | 748.7 | 0.995 | -8 | 48.63 | 97 | 28 | 0.996 | 173.33 | 200 | 8580 | 196.61 | 47.77 | -46.94 | 17.12 | 43.81 | 40.91 | 45.12 | 49 | 58 | 70 | 84 | 37.25 | 89 | 93
7551 | 1741 | 268.4 | 48.5 | 81.2 | 95.2 | 70 | 55.3 | 179.3 | 95 | 209.9 | 197.8 | 43 | 11.3 | 30 | 0.054 | 104 | 30 | 15.386 | 452.7 | 203.6 | 199.3 | 98.9 | 35.8 | 0.679 |  |  | 99.1 | 748.7 | 0.995 | -8 | 47.45 | 97 | 28 | 0.992 | 173.73 | 193 | 8120 | 196.93 | 47.74 | -46.94 | 16.94 | 43.8 | 41.02 | 45.12 | 49 | 58 | 70 | 84 | 37.25 | 88 | 86
7552 | 1742 | 266.7 | 48.9 | 81.2 | 95.1 | 70 | 55.3 | 179.3 | 95 | 210 | 197.6 | 43 | 11.3 | 30 | 0.06 | 103.9 | 29.9 | 15.314 | 452.7 | 203.6 | 199.1 | 98.9 | 35.8 | 0.677 |  |  | 99.2 | 748.8 | 0.992 | -8 | 50.2 | 97 | 28 | 1.007 | 173.33 | 195 | 8090 | 198.54 | 46.73 | -46.88 | 16.94 | 43.7 | 41.02 | 44.92 | 49 | 58 | 70 | 84 | 37.65 | 87 | 89
7553 | 1750 | 267.9 | 49.3 | 81.2 | 95.1 | 70 | 55.2 | 179.6 | 95 | 210.4 | 198.3 | 43 | 11.3 | 30 | 0.061 | 104 | 30 | 15.277 | 451.6 | 203.6 | 199.3 | 98.9 | 35.8 | 0.676 |  |  | 99.2 | 748.9 | 0.99 | -8 | 59.61 | 97 | 28 | 1.012 | 173.73 | 200 | 8900 | 198.23 | 47.34 | -47.06 | 17 | 43.67 | 41.02 | 44.92 | 49 | 58 | 70 | 84 | 37.65 | 89 | 92
7554 | 1759 | 270.3 | 50.1 | 81.2 | 95.2 | 70 | 55.2 | 179.9 | 95 | 210.9 | 198.3 | 43 | 11.3 | 30 | 0.044 | 104 | 30 | 15.353 | 450 | 203.6 | 199.9 | 98.9 | 35.8 | 0.679 |  |  | 99.1 | 749 | 0.994 | -8 | 49.41 | 97 | 28 | 1.002 | 173.73 | 196 | 8900 | 199.52 | 47.07 | -47.12 | 17.25 | 43.64 | 40.9 | 44.83 | 49 | 58 | 70 | 84 | 37.25 | 88 | 88
7555 | 1753 | 270.5 | 49.5 | 81.2 | 95.2 | 70 | 55.2 | 180.1 | 94.9 | 211 | 197.2 | 43 | 11.3 | 30 | 0.033 | 104 | 29.9 | 15.487 | 449.5 | 203.6 | 199.6 | 98.9 | 35.8 | 0.678 |  |  | 99.2 | 749.1 | 0.989 | -8 | 45.49 | 97 | 28 | 0.994 | 172.94 | 195 | 8730 | 200.16 | 47.84 | -46.94 | 17 | 43.64 | 40.9 | 44.92 | 49 | 58 | 70 | 84 | 37.25 | 85 | 89
7556 | 1752 | 270.7 | 49.6 | 81.2 | 95.2 | 70 | 55.2 | 180 | 95 | 210.8 | 197.2 | 43 | 11.3 | 30 | 0.036 | 104 | 29.9 | 15.426 | 448.2 | 203.6 | 199.3 | 98.9 | 35.8 | 0.678 |  |  | 99.2 | 749 | 0.991 | -8 | 48.24 | 97 | 28 | 1.007 | 173.33 | 197 | 8630 | 197.91 | 46.8 | -47.12 | 17.19 | 43.71 | 40.97 | 45.03 | 49 | 58 | 70 | 84 | 37.25 | 87 | 84
7557 | 1747 | 269.8 | 48.9 | 81.1 | 95.2 | 70 | 55.2 | 179.7 | 95 | 210.5 | 197.5 | 43 | 11.3 | 30 | 0.04 | 104 | 29.9 | 15.447 | 448.1 | 203.6 | 199.2 | 98.9 | 35.8 | 0.676 |  |  | 99.2 | 749 | 0.992 | -8 | 51.37 | 97 | 28 | 1.006 | 172.94 | 194 | 7900 | 197.25 | 47.8 | -47.06 | 16.81 | 43.58 | 40.94 | 45.12 | 49 | 58 | 70 | 84 | 37.25 | 88 | 85
7558 | 1751 | 270.2 | 49.6 | 81.1 | 95.2 | 70 | 55.2 | 179.8 | 95 | 210.6 | 197.8 | 43 | 11.3 | 30 | 0.043 | 104 | 29.9 | 15.42 | 447.9 | 203.6 | 199.4 | 98.9 | 35.8 | 0.676 |  |  | 99.2 | 749 | 0.991 | -8 | 50.59 | 97 | 28 | 0.996 | 173.33 | 200 | 8290 | 196.93 | 46.78 | -47 | 17 | 43.62 | 40.95 | 45.03 | 49 | 58 | 70 | 84 | 37.25 | 87 | 88
7559 | 1754 | 271.2 | 49.8 | 81.1 | 95.2 | 70 | 55.1 | 179.8 | 95 | 210.6 | 197.9 | 43 | 11.3 | 30 | 0.039 | 104 | 29.9 | 15.505 | 448 | 203.6 | 199.7 | 98.9 | 35.8 | 0.679 |  |  | 99.1 | 749 | 0.989 | -8 | 41.96 | 97 | 28 | 1.001 | 174.12 | 201 | 8750 | 196.61 | 47.01 | -47.06 | 17 | 43.69 | 40.87 | 44.92 | 49 | 58 | 70 | 84 | 37.25 | 86 | 85
7560 | 1748 | 269.6 | 49.6 | 81.1 | 95.2 | 70 | 55.1 | 179.4 | 95 | 210.1 | 197.4 | 43.1 | 11.3 | 30 | 0.048 | 104 | 30 | 15.525 | 449.1 | 203.6 | 199.1 | 98.9 | 35.8 | 0.679 |  |  | 99.2 | 749.1 | 0.987 | -8 | 52.16 | 97 | 28 | 1 | 170.59 | 194 | 9950 | 197.25 | 46.87 | -47.06 | 16.81 | 43.64 | 40.91 | 45.03 | 49 | 58 | 70 | 84 | 37.25 | 84 | 85
7561 | 1737 | 266.4 | 48.2 | 81.1 | 95.2 | 70 | 55.1 | 179.1 | 95 | 209.7 | 197.9 | 43 | 11.3 | 30 | 0.067 | 103.9 | 30 | 15.317 | 449.9 | 203.6 | 198.9 | 98.9 | 35.8 | 0.676 |  |  | 99.2 | 749.1 | 0.997 | -8 | 57.25 | 98 | 28 | 1.004 | 173.33 | 193 | 8700 | 199.52 | 46.84 | -46.88 | 16.81 | 43.62 | 40.93 | 45.03 | 49 | 58 | 70 | 84 | 37.25 | 87 | 89
7562 | 1743 | 265.3 | 48.9 | 81.1 | 95.2 | 70 | 55.1 | 179.3 | 95 | 209.9 | 198.1 | 43 | 11.3 | 30 | 0.073 | 103.9 | 29.9 | 15.244 | 450.6 | 203.6 | 198.9 | 98.9 | 35.8 | 0.674 |  |  | 99.2 | 749.2 | 0.989 | -8 | 60.39 | 98 | 28 | 1.002 | 173.33 | 195 | 8800 | 199.84 | 47.27 | -46.88 | 16.81 | 43.69 | 41.02 | 44.92 | 49 | 58 | 70 | 84 | 37.65 | 87 | 88
7563 | 1751 | 267.1 | 49.4 | 81.1 | 95.2 | 70 | 55.1 | 179.5 | 95 | 210.2 | 198.4 | 42.9 | 11.3 | 30 | 0.065 | 104 | 30 | 15.277 | 450.5 | 203.6 | 199.3 | 98.9 | 35.8 | 0.677 |  |  | 99.1 | 749.2 | 0.988 | -8 | 58.04 | 97 | 28 | 1.002 | 174.51 | 203 | 8240 | 198.23 | 47.92 | -46.94 | 16.88 | 43.53 | 41.14 | 44.62 | 49 | 58 | 70 | 84 | 37.65 | 90 | 83
7564 | 1757 | 269.5 | 50.1 | 81.1 | 95.2 | 70 | 55 | 179.9 | 94.9 | 210.7 | 198 | 42.9 | 11.3 | 30 | 0.043 | 104 | 29.9 | 15.327 | 450.5 | 203.6 | 200 | 98.9 | 35.8 | 0.681 |  |  | 99.1 | 749.3 | 0.988 | -8 | 41.96 | 98 | 28 | 0.995 | 173.73 | 199 | 8990 | 199.84 | 47.27 | -47 | 16.81 | 43.7 | 41.05 | 44.62 | 49 | 58 | 70 | 84 | 37.25 | 88 | 83
7565 | 1760 | 270.5 | 50.7 | 81.1 | 95.2 | 70 | 55 | 179.8 | 94.9 | 210.7 | 198.1 | 42.9 | 11.3 | 30 | 0.037 | 104.1 | 29.9 | 15.431 | 449.2 | 203.6 | 200 | 98.9 | 35.8 | 0.684 |  |  | 99.1 | 749.3 | 0.995 | -8 | 50.59 | 98 | 28 | 0.999 | 173.33 | 196 | 8160 | 197.25 | 46.6 | -46.94 | 17.12 | 43.55 | 40.97 | 44.83 | 49 | 58 | 70 | 84 | 37.25 | 85 | 89
7566 | 1754 | 270.5 | 49.6 | 81.1 | 95.1 | 70 | 55 | 179.9 | 94.9 | 210.7 | 197.8 | 43 | 11.3 | 30 | 0.037 | 104.1 | 29.9 | 15.511 | 449.5 | 203.6 | 199.8 | 98.9 | 35.8 | 0.681 |  |  | 99.2 | 749.2 | 0.987 | -8 | 43.14 | 97 | 28 | 1.011 | 173.73 | 198 | 8260 | 198.23 | 46.51 | -47.06 | 17.06 | 43.62 | 41.08 | 44.92 | 49 | 58 | 70 | 84 | 37.25 | 86 | 94
7567 | 1745 | 268.7 | 48.8 | 81.1 | 95.1 | 70 | 55 | 179.8 | 95 | 210.5 | 198.1 | 43 | 11.3 | 30 | 0.053 | 104 | 29.9 | 15.509 | 449.9 | 203.6 | 199.4 | 98.9 | 35.8 | 0.678 |  |  | 99.1 | 749.2 | 0.991 | -8 | 58.82 | 97 | 28 | 1.008 | 174.12 | 195 | 9360 | 196.93 | 47.88 | -46.88 | 17 | 43.69 | 41.05 | 45.12 | 49 | 58 | 70 | 84 | 37.25 | 85 | 89
7568 | 1748 | 268.3 | 49.4 | 81.1 | 95.1 | 70 | 55 | 179.5 | 95 | 210.1 | 198.2 | 43 | 11.3 | 30 | 0.065 | 104 | 30 | 15.442 | 449.8 | 203.6 | 199.1 | 98.9 | 35.8 | 0.678 |  |  | 99.1 | 749.3 | 0.984 | -8 | 59.22 | 97 | 28 | 0.999 | 170.59 | 203 | 8920 | 197.91 | 46.73 | -46.81 | 16.62 | 43.77 | 41.17 | 44.92 | 49 | 58 | 70 | 84 | 37.25 | 86 | 86
7569 | 1741 | 266.2 | 48.5 | 81.1 | 95.1 | 70 | 55 | 179.2 | 94.9 | 209.7 | 198.3 | 43 | 11.3 | 30 | 0.066 | 103.9 | 30 | 15.421 | 451 | 203.6 | 199.2 | 98.9 | 35.8 | 0.677 |  |  | 99.1 | 749.3 | 0.99 | -8 | 56.86 | 97 | 28 | 1.016 | 174.12 | 193 | 9870 | 197.25 | 47.47 | -47 | 17.12 | 43.8 | 41.12 | 44.83 | 49 | 58 | 70 | 84 | 37.25 | 85 | 92
7570 | 1756 | 268.6 | 50.1 | 81.1 | 95.1 | 70 | 55 | 179.4 | 94.9 | 210.1 | 198.3 | 42.9 | 11.3 | 30 | 0.056 | 104 | 29.9 | 15.375 | 451.1 | 203.6 | 199.4 | 98.9 | 35.8 | 0.68 |  |  | 99.2 | 749.3 | 0.993 | -8 | 56.86 | 97 | 28 | 1.005 | 174.12 | 195 | 8090 | 198.54 | 47.96 | -46.94 | 16.88 | 43.76 | 41.06 | 44.72 | 49 | 58 | 70 | 84 | 37.25 | 85 | 88
7571 | 1755 | 270 | 49.8 | 81.1 | 95 | 70 | 55 | 179.7 | 94.9 | 210.5 | 197.4 | 42.9 | 11.3 | 30 | 0.04 | 104 | 29.9 | 15.493 | 451.6 | 203.6 | 199.4 | 98.9 | 35.8 | 0.68 |  |  | 99.2 | 749.3 | 0.991 | -8 | 42.75 | 97 | 28 | 1 | 172.94 | 197 | 8260 | 199.18 | 47.76 | -47.06 | 16.88 | 43.63 | 41.01 | 44.83 | 49 | 58 | 70 | 84 | 37.25 | 85 | 87
7572 | 1754 | 270.1 | 49.5 | 81.1 | 95.1 | 70 | 55 | 179.7 | 95 | 210.5 | 197.3 | 43 | 11.3 | 30 | 0.043 | 104 | 30 | 15.421 | 451.8 | 203.6 | 199.1 | 98.9 | 35.8 | 0.682 |  |  | 99.1 | 749.3 | 0.992 | -8 | 47.84 | 97 | 28 | 0.999 | 173.33 | 200 | 8190 | 196.61 | 46.57 | -46.94 | 17.12 | 43.45 | 41.1 | 45.03 | 49 | 58 | 70 | 84 | 37.25 | 85 | 84
7573 | 1751 | 270 | 49.5 | 81.1 | 95.1 | 70 | 55 | 179.6 | 95 | 210.3 | 197.5 | 43 | 11.3 | 30 | 0.041 | 104 | 29.9 | 15.412 | 451.2 | 203.6 | 199.2 | 98.9 | 35.8 | 0.68 |  |  | 99.1 | 749.4 | 0.989 | -8 | 47.45 | 97 | 28 | 0.994 | 173.33 | 196 | 8920 | 196.93 | 46.57 | -47 | 16.81 | 43.77 | 41.15 | 45.03 | 49 | 58 | 70 | 84 | 37.25 | 84 | 89
7574 | 1745 | 268.5 | 48.7 | 81.1 | 95.1 | 70 | 55 | 179.2 | 94.9 | 209.8 | 197.3 | 43.1 | 11.3 | 30 | 0.05 | 104 | 29.9 | 15.395 | 450.7 | 203.6 | 199 | 98.9 | 35.8 | 0.675 |  |  | 99.1 | 749.4 | 0.987 | -8 | 49.41 | 97 | 28 | 1.006 | 172.94 | 200 | 8920 | 197.59 | 46.75 | -47 | 17 | 43.66 | 41.05 | 45.03 | 49 | 58 | 70 | 84 | 37.65 | 83 | 92
7575 | 1748 | 267.2 | 49.1 | 81.1 | 95.1 | 70 | 55 | 179.3 | 94.9 | 209.9 | 197.7 | 43.1 | 11.3 | 30 | 0.065 | 103.9 | 29.9 | 15.319 | 451.3 | 203.6 | 198.7 | 98.9 | 35.8 | 0.674 |  |  | 99.2 | 749.5 | 0.993 | -8 | 61.18 | 97 | 28 | 0.992 | 173.73 | 201 | 8770 | 195 | 47.87 | -46.94 | 16.88 | 43.77 | 41.05 | 45.03 | 49 | 58 | 70 | 84 | 37.65 | 83 | 90
7576 | 1751 | 267 | 49.5 | 81.1 | 95.1 | 70 | 55 | 179.5 | 94.9 | 210.2 | 198.3 | 43 | 11.3 | 30 | 0.064 | 104 | 30 | 15.332 | 450.3 | 203.6 | 199.2 | 98.9 | 35.8 | 0.676 |  |  | 99.1 | 749.5 | 0.992 | -8 | 55.69 | 97 | 28 | 0.996 | 174.51 | 194 | 8410 | 199.84 | 47.97 | -47 | 16.88 | 43.6 | 40.95 | 44.83 | 49 | 58 | 70 | 84 | 37.65 | 86 | 89
7577 | 1753 | 269.1 | 49.3 | 81.1 | 95 | 70 | 55 | 179.8 | 94.9 | 210.6 | 197.9 | 43 | 11.3 | 30 | 0.044 | 104 | 30 | 15.409 | 449.7 | 203.6 | 199.7 | 98.9 | 35.8 | 0.678 |  |  | 99.1 | 749.5 | 0.993 | -8 | 46.67 | 97 | 28 | 1.003 | 174.12 | 195 | 9480 | 198.54 | 47.69 | -47 | 17.12 | 43.54 | 40.83 | 44.72 | 49 | 58 | 70 | 84 | 37.25 | 86 | 95
7578 | 1756 | 270.1 | 49.9 | 81.1 | 95 | 70 | 55 | 180 | 94.9 | 210.9 | 197.5 | 43 | 11.3 | 30 | 0.037 | 104 | 30 | 15.459 | 449.4 | 203.6 | 199.6 | 98.9 | 35.8 | 0.68 |  |  | 99.1 | 749.5 | 0.993 | -8 | 42.35 | 97 | 28 | 1.011 | 173.33 | 195 | 8090 | 198.54 | 47.1 | -46.94 | 17 | 43.7 | 41.01 | 44.92 | 49 | 58 | 70 | 84 | 37.25 | 87 | 91
7579 | 1748 | 269.4 | 48.9 | 81.1 | 95 | 70 | 55 | 179.8 | 94.9 | 210.5 | 197.3 | 43 | 11.3 | 30 | 0.034 | 104 | 29.9 | 15.483 | 450.3 | 203.6 | 199.6 | 98.9 | 35.8 | 0.681 |  |  | 99.1 | 749.5 | 0.996 | -8 | 42.75 | 97 | 28 | 0.991 | 172.94 | 196 | 8190 | 199.18 | 46.58 | -46.94 | 17.12 | 43.37 | 41.02 | 45.03 | 49 | 58 | 70 | 84 | 37.25 | 82 | 84
7580 | 1744 | 266.9 | 48.7 | 81.1 | 95 | 70 | 55 | 179.2 | 94.9 | 209.9 | 197.6 | 43 | 11.3 | 30 | 0.051 | 104 | 29.9 | 15.38 | 451.2 | 203.6 | 199.2 | 98.9 | 35.8 | 0.679 |  |  | 99.1 | 749.5 | 0.99 | -8 | 54.12 | 97 | 28 | 1.006 | 173.33 | 201 | 9190 | 197.59 | 46.51 | -47.06 | 17 | 43.44 | 40.97 | 45.12 | 49 | 58 | 70 | 84 | 37.25 | 86 | 81
7581 | 1753 | 268.3 | 49.5 | 81.1 | 95.1 | 70 | 55 | 179.2 | 94.9 | 210 | 197.5 | 43 | 11.3 | 30 | 0.048 | 104 | 30 | 15.386 | 450.8 | 203.6 | 199.3 | 98.9 | 35.8 | 0.679 |  |  | 99.1 | 749.6 | 0.992 | -8 | 54.12 | 97 | 28 | 0.991 | 173.33 | 195 | 8630 | 200.16 | 46.7 | -47 | 17.06 | 43.56 | 40.97 | 45.12 | 49 | 58 | 70 | 84 | 37.25 | 88 | 85
7582 | 1748 | 268.8 | 48.9 | 81.1 | 95.1 | 70 | 55 | 179.5 | 94.9 | 210.2 | 197.3 | 43 | 11.3 | 30 | 0.04 | 104 | 29.9 | 15.422 | 449.7 | 203.6 | 199.4 | 98.9 | 35.8 | 0.68 |  |  | 99.1 | 749.6 | 0.991 | -8 | 44.31 | 97 | 28 | 1.004 | 173.33 | 199 | 8070 | 196.61 | 46.94 | -47.06 | 17 | 43.23 | 40.87 | 45.03 | 49 | 58 | 70 | 84 | 37.25 | 88 | 91
7583 | 1746 | 267.3 | 49 | 81.1 | 95.1 | 70 | 55 | 179.3 | 94.9 | 209.9 | 197.3 | 43 | 11.3 | 30 | 0.056 | 103.9 | 29.9 | 15.347 | 450.1 | 203.6 | 198.7 | 98.9 | 35.8 | 0.677 |  |  | 99.1 | 749.7 | 0.991 | -8 | 56.86 | 97 | 28 | 1.015 | 169.41 | 193 | 9850 | 197.91 | 46.75 | -46.94 | 16.69 | 43.61 | 41.06 | 45.03 | 49 | 58 | 70 | 84 | 37.25 | 86 | 86
7584 | 1745 | 265.6 | 48.8 | 81.1 | 95.1 | 70 | 55 | 179.1 | 94.9 | 209.5 | 197.8 | 43 | 11.3 | 30 | 0.068 | 103.9 | 29.9 | 15.275 | 449.7 | 203.6 | 198.7 | 98.9 | 35.8 | 0.674 |  |  | 99.1 | 749.7 | 0.993 | -8 | 60 | 97 | 28 | 0.992 | 173.33 | 200 | 8310 | 196.93 | 46.82 | -46.94 | 16.81 | 43.67 | 41.13 | 44.92 | 49 | 58 | 70 | 84 | 37.65 | 84 | 92
7585 | 1752 | 266.4 | 49.5 | 81.1 | 95.1 | 70 | 55 | 179.2 | 94.9 | 209.8 | 198.3 | 42.9 | 11.3 | 30 | 0.063 | 103.9 | 29.9 | 15.259 | 449 | 203.6 | 199.1 | 98.9 | 35.8 | 0.675 |  |  | 99.1 | 749.7 | 0.99 | -8 | 56.86 | 98 | 28 | 0.99 | 173.73 | 194 | 8920 | 197.25 | 47.9 | -46.94 | 16.88 | 43.67 | 41 | 44.83 | 49 | 58 | 70 | 84 | 37.65 | 87 | 93
7586 | 1764 | 271.1 | 50.4 | 81.1 | 95.1 | 70 | 55 | 179.8 | 94.9 | 210.8 | 197.9 | 42.9 | 11.3 | 30 | 0.038 | 104 | 30 | 15.394 | 448.2 | 203.6 | 199.7 | 98.9 | 35.8 | 0.679 |  |  | 99.1 | 749.7 | 0.984 | -8 | 41.96 | 97 | 28 | 0.994 | 173.73 | 196 | 8950 | 198.86 | 46.55 | -46.88 | 16.94 | 43.62 | 41 | 44.72 | 49 | 58 | 70 | 84 | 37.25 | 86 | 94
7587 | 1750 | 269.2 | 49.6 | 81.1 | 95.1 | 70 | 55 | 179.9 | 94.9 | 210.8 | 197.2 | 42.9 | 11.3 | 30 | 0.036 | 104 | 30 | 15.51 | 447.9 | 203.6 | 199.4 | 98.9 | 35.8 | 0.68 |  |  | 99.1 | 749.7 | 0.99 | -8 | 45.1 | 97 | 28 | 1.001 | 172.94 | 196 | 8700 | 197.59 | 46.73 | -46.94 | 16.88 | 43.53 | 41.21 | 44.92 | 49 | 58 | 70 | 84 | 37.25 | 86 | 86
7588 | 1745 | 267.8 | 48.6 | 81.1 | 95.1 | 70 | 55 | 179.8 | 95 | 210.6 | 197.6 | 43 | 11.3 | 30 | 0.05 | 104 | 30 | 15.441 | 447.7 | 203.6 | 199 | 98.9 | 35.8 | 0.68 |  |  | 99.1 | 749.6 | 0.992 | -8 | 56.08 | 97 | 28 | 0.999 | 173.33 | 202 | 9260 | 198.23 | 47.3 | -47 | 17.06 | 43.77 | 41.11 | 45.03 | 49 | 58 | 70 | 84 | 37.25 | 87 | 88
7589 | 1748 | 266.9 | 49 | 81.1 | 95.1 | 70 | 55 | 179.8 | 95 | 210.6 | 197.9 | 43 | 11.3 | 30 | 0.062 | 104 | 29.9 | 15.388 | 448 | 203.6 | 198.9 | 98.9 | 35.8 | 0.679 |  |  | 99.1 | 749.7 | 0.991 | -8 | 56.86 | 97 | 28 | 0.996 | 173.73 | 195 | 8770 | 197.25 | 47.78 | -47 | 16.94 | 43.73 | 41.22 | 44.83 | 49 | 58 | 70 | 84 | 37.65 | 88 | 90
7590 | 1753 | 268.1 | 49.7 | 81.1 | 95.1 | 70 | 54.9 | 180 | 94.9 | 210.8 | 198.2 | 43 | 11.3 | 30 | 0.058 | 104 | 30 | 15.387 | 447.9 | 203.6 | 199.2 | 98.9 | 35.8 | 0.681 |  |  | 99.1 | 749.8 | 0.99 | -8 | 54.12 | 97 | 28 | 0.998 | 173.33 | 203 | 8870 | 196.61 | 47.73 | -46.94 | 16.81 | 43.71 | 41.06 | 44.83 | 49 | 58 | 70 | 84 | 37.65 | 83 | 88
7591 | 1757 | 270.1 | 50.4 | 81.1 | 95.1 | 70 | 54.9 | 179.9 | 94.9 | 210.7 | 198.4 | 43 | 11.3 | 30 | 0.053 | 104 | 30 | 15.405 | 447.8 | 203.6 | 199.5 | 98.9 | 35.8 | 0.682 |  |  | 99.1 | 749.8 | 0.993 | -8 | 53.73 | 97 | 28 | 1.012 | 173.73 | 195 | 8820 | 197.25 | 47.94 | -47 | 16.88 | 43.77 | 41.09 | 44.72 | 49 | 58 | 70 | 84 | 37.65 | 85 | 89
7592 | 1756 | 270.6 | 50 | 81.1 | 95.1 | 70 | 54.9 | 179.8 | 94.9 | 210.7 | 198.1 | 43 | 11.3 | 30 | 0.041 | 104 | 30 | 15.512 | 447.8 | 203.6 | 199.6 | 98.9 | 35.8 | 0.683 |  |  | 99.1 | 749.8 | 0.991 | -8 | 47.06 | 97 | 28 | 0.992 | 172.94 | 195 | 8770 | 200.16 | 47.21 | -47 | 17 | 43.7 | 40.96 | 44.83 | 49 | 58 | 70 | 84 | 37.25 | 85 | 88
7593 | 1744 | 269 | 48.5 | 81 | 95.1 | 70 | 54.9 | 179.7 | 94.9 | 210.3 | 197.9 | 43 | 11.3 | 30 | 0.042 | 104 | 30 | 15.484 | 447.6 | 203.6 | 199.6 | 98.9 | 35.8 | 0.683 |  |  | 99.1 | 749.7 | 0.991 | -8 | 52.55 | 97 | 28 | 0.997 | 173.33 | 200 | 8070 | 198.23 | 47.21 | -46.94 | 17.06 | 43.66 | 40.91 | 44.92 | 49 | 58 | 70 | 84 | 37.25 | 86 | 88
7594 | 1741 | 266.4 | 48.5 | 81 | 95.1 | 70 | 54.9 | 179.3 | 94.9 | 209.9 | 198.1 | 43.1 | 11.3 | 30 | 0.063 | 103.9 | 30 | 15.419 | 449.1 | 203.6 | 199.2 | 98.9 | 35.8 | 0.68 |  |  | 99.1 | 749.8 | 0.987 | -8 | 59.61 | 97 | 28 | 0.992 | 173.73 | 203 | 9090 | 197.59 | 47.33 | -46.88 | 16.88 | 43.71 | 41.06 | 45.03 | 49 | 58 | 70 | 84 | 37.65 | 86 | 88
7595 | 1747 | 265.8 | 49.1 | 81 | 95.1 | 70 | 54.8 | 179.5 | 94.9 | 210.1 | 198.4 | 43 | 11.3 | 30 | 0.066 | 103.9 | 29.9 | 15.301 | 449.4 | 203.6 | 199.2 | 98.9 | 35.8 | 0.679 |  |  | 99.1 | 749.8 | 0.991 | -8 | 56.47 | 97 | 28 | 1.004 | 173.73 | 195 | 8210 | 199.84 | 47.54 | -46.88 | 17 | 43.33 | 40.86 | 44.92 | 49 | 58 | 70 | 84 | 37.65 | 85 | 88
7596 | 1757 | 268.4 | 50.1 | 81 | 95.1 | 70 | 54.8 | 179.9 | 94.9 | 210.7 | 198.7 | 43 | 11.3 | 30 | 0.049 | 104 | 29.9 | 15.353 | 448.4 | 203.6 | 200 | 98.9 | 35.9 | 0.682 |  |  | 99.1 | 749.9 | 0.993 | -8 | 55.69 | 97 | 28 | 1.011 | 174.51 | 199 | 9070 | 198.86 | 46.75 | -47.06 | 17 | 43.66 | 41.07 | 44.83 | 49 | 58 | 70 | 84 | 37.65 | 87 | 84
7597 | 1760 | 271.3 | 50 | 81 | 95.1 | 70 | 54.8 | 180.4 | 94.9 | 211.4 | 198 | 43 | 11.3 | 30 | 0.027 | 104.1 | 29.9 | 15.517 | 448.3 | 203.6 | 200.4 | 98.9 | 35.8 | 0.685 |  |  | 99.1 | 749.9 | 0.993 | -8 | 41.96 | 97 | 28 | 0.994 | 172.94 | 196 | 9020 | 201.77 | 47.17 | -47.06 | 17 | 43.69 | 40.96 | 45.03 | 49 | 58 | 70 | 84 | 37.25 | 83 | 90
7598 | 1756 | 271.9 | 49.7 | 81 | 95.1 | 70 | 54.8 | 180.3 | 94.9 | 211.2 | 197.6 | 43.1 | 11.3 | 30 | 0.022 | 104.1 | 30 | 15.585 | 447.2 | 203.6 | 200.3 | 98.9 | 35.9 | 0.686 |  |  | 99.1 | 749.8 | 0.992 | -8 | 41.96 | 97 | 28 | 0.992 | 173.33 | 195 | 8680 | 201.77 | 46.74 | -47.12 | 17.12 | 43.23 | 41.02 | 45.12 | 49 | 58 | 70 | 84 | 37.25 | 86 | 91
7599 | 1750 | 270.3 | 49.4 | 81 | 95.1 | 70 | 54.7 | 179.7 | 95 | 210.4 | 197.7 | 43.2 | 11.3 | 30 | 0.034 | 104.1 | 30 | 15.562 | 448.1 | 203.6 | 199.8 | 98.9 | 35.8 | 0.685 |  |  | 99.1 | 749.8 | 0.99 | -8 | 41.96 | 98 | 28 | 0.993 | 172.94 | 195 | 8260 | 201.77 | 47.16 | -47.06 | 17.06 | 43.72 | 40.92 | 45.23 | 49 | 58 | 70 | 84 | 37.25 | 87 | 90
7600 | 1746 | 269.1 | 49 | 81 | 95.1 | 70 | 54.7 | 179.6 | 95 | 210.3 | 197.9 | 43.2 | 11.3 | 30 | 0.039 | 104 | 30 | 15.507 | 448.3 | 203.6 | 199.7 | 98.9 | 35.9 | 0.685 |  |  | 99.1 | 749.7 | 0.994 | -8 | 47.84 | 97 | 28 | 1.01 | 174.12 | 198 | 8600 | 198.86 | 45.76 | -47.06 | 17.19 | 43.58 | 40.97 | 45.23 | 49 | 58 | 70 | 84 | 37.65 | 86 | 87
7601 | 1741 | 266.4 | 48.8 | 81 | 95.1 | 70 | 54.7 | 179.4 | 95 | 209.9 | 197.7 | 43.2 | 11.3 | 30 | 0.051 | 104 | 30 | 15.383 | 449.9 | 203.6 | 199.3 | 98.9 | 35.9 | 0.682 |  |  | 99.1 | 749.7 | 0.993 | -8 | 57.25 | 97 | 28 | 0.998 | 172.94 | 197 | 8770 | 197.59 | 46.72 | -47.06 | 17.06 | 43.7 | 40.91 | 45.12 | 49 | 58 | 70 | 84 | 37.65 | 84 | 87
7602 | 1746 | 266.7 | 48.8 | 81 | 95.1 | 70 | 54.7 | 179.4 | 95 | 209.9 | 198.1 | 43.1 | 11.3 | 30 | 0.064 | 103.9 | 30 | 15.314 | 450.8 | 203.6 | 199 | 98.9 | 35.9 | 0.68 |  |  | 99.1 | 749.8 | 0.99 | -8 | 60 | 97 | 28 | 0.999 | 173.33 | 193 | 8920 | 196.61 | 47.41 | -46.94 | 16.94 | 43.67 | 40.91 | 45.03 | 49 | 58 | 70 | 84 | 37.65 | 86 | 86
7603 | 1748 | 266.4 | 49.1 | 81 | 95.1 | 70 | 54.6 | 179.2 | 95 | 209.7 | 198.5 | 43 | 11.3 | 30 | 0.069 | 103.9 | 30 | 15.275 | 451.2 | 203.6 | 199.2 | 98.9 | 35.9 | 0.681 |  |  | 99.1 | 749.8 | 0.993 | -8 | 58.82 | 97 | 28 | 0.996 | 174.51 | 193 | 7990 | 199.84 | 47.88 | -46.88 | 16.81 | 43.6 | 41.06 | 44.72 | 49 | 58 | 70 | 84 | 37.65 | 88 | 83
7604 | 1756 | 268.5 | 50.1 | 81 | 95.1 | 70 | 54.6 | 179.6 | 95 | 210.4 | 198.7 | 42.9 | 11.3 | 30 | 0.053 | 104 | 29.9 | 15.279 | 450.3 | 203.6 | 199.8 | 98.9 | 35.9 | 0.683 |  |  | 99.1 | 749.8 | 0.99 | -8 | 52.16 | 97 | 28 | 1.001 | 171.37 | 200 | 9090 | 199.84 | 46.7 | -47 | 16.75 | 43.62 | 41.06 | 44.62 | 49 | 58 | 70 | 84 | 37.65 | 91 | 88
7605 | 1758 | 272 | 49.5 | 81 | 95.2 | 70 | 54.6 | 180.1 | 95 | 211 | 197.9 | 42.9 | 11.3 | 30 | 0.033 | 104.1 | 29.9 | 15.48 | 447.7 | 203.6 | 200.2 | 98.9 | 35.9 | 0.684 |  |  | 99.1 | 749.8 | 0.99 | -8 | 43.92 | 97 | 28 | 0.998 | 173.73 | 196 | 9090 | 199.18 | 46.5 | -46.81 | 16.75 | 43.62 | 41.01 | 44.72 | 49 | 58 | 70 | 84 | 37.25 | 88 | 88
7606 | 1748 | 270 | 49.3 | 81 | 95.1 | 70 | 54.6 | 179.7 | 95 | 210.5 | 197.9 | 42.9 | 11.3 | 30 | 0.044 | 104 | 30 | 15.532 | 447.8 | 203.6 | 199.6 | 98.9 | 35.9 | 0.683 |  |  | 99.1 | 749.7 | 0.99 | -8 | 54.51 | 97 | 28 | 0.995 | 173.33 | 195 | 9210 | 198.23 | 46.5 | -46.75 | 17 | 43.51 | 41.06 | 44.92 | 49 | 58 | 70 | 84 | 37.25 | 85 | 88
7607 | 1747 | 267.9 | 49.2 | 81 | 95.1 | 70 | 54.5 | 179.7 | 95 | 210.4 | 198.3 | 42.9 | 11.3 | 30 | 0.056 | 104 | 29.9 | 15.494 | 447.9 | 203.6 | 199.5 | 98.9 | 35.9 | 0.681 |  |  | 99.1 | 749.7 | 0.987 | -8 | 56.86 | 97 | 28 | 1.006 | 174.12 | 199 | 8650 | 196.93 | 46.86 | -47 | 16.94 | 43.65 | 41.02 | 44.92 | 49 | 58 | 70 | 84 | 37.65 | 85 | 87
7608 | 1761 | 271.7 | 50.1 | 81 | 95.1 | 70 | 54.5 | 180.1 | 95 | 211 | 198.2 | 42.9 | 11.3 | 30 | 0.048 | 104 | 30 | 15.475 | 447 | 203.6 | 199.6 | 98.9 | 35.9 | 0.684 |  |  | 99.1 | 749.7 | 0.986 | -8 | 56.08 | 97 | 28 | 0.989 | 174.12 | 195 | 9290 | 200.16 | 47.27 | -46.88 | 16.81 | 43.69 | 41.03 | 44.83 | 49 | 58 | 70 | 84 | 37.25 | 85 | 90
7609 | 1748 | 270.3 | 49.2 | 81 | 95.1 | 70 | 54.5 | 179.8 | 95 | 210.5 | 197.6 | 42.9 | 11.3 | 30 | 0.051 | 104 | 30 | 15.516 | 447.6 | 203.6 | 199.2 | 98.9 | 35.9 | 0.682 |  |  | 99.1 | 749.7 | 0.991 | -8 | 53.33 | 98 | 28 | 1.004 | 171.37 | 197 | 8530 | 196.61 | 47.06 | -46.94 | 16.81 | 43.74 | 41.14 | 44.92 | 49 | 58 | 70 | 84 | 37.25 | 88 | 90
7610 | 1740 | 267.6 | 48.2 | 81 | 95 | 70 | 54.5 | 179.4 | 95 | 209.9 | 197.9 | 42.9 | 11.3 | 30 | 0.065 | 103.9 | 30 | 15.36 | 448.2 | 203.6 | 198.9 | 98.9 | 35.9 | 0.678 |  |  | 99.1 | 749.6 | 0.988 | -8 | 60.39 | 97 | 28 | 0.996 | 173.73 | 202 | 9410 | 197.59 | 47.99 | -47.06 | 16.94 | 43.79 | 41.2 | 44.92 | 49 | 58 | 70 | 84 | 37.65 | 87 | 86
7611 | 1750 | 267.7 | 49.4 | 81 | 95.1 | 70 | 54.5 | 179.5 | 95 | 210.2 | 198.3 | 42.9 | 11.3 | 30 | 0.067 | 103.9 | 29.9 | 15.324 | 448.7 | 203.6 | 199 | 98.9 | 35.9 | 0.679 |  |  | 99.1 | 749.6 | 0.989 | -8 | 60.39 | 97 | 28 | 1.007 | 173.73 | 195 | 8530 | 199.52 | 47.5 | -46.94 | 17 | 43.77 | 41.2 | 44.83 | 49 | 58 | 70 | 84 | 37.65 | 84 | 83
7612 | 1758 | 269.3 | 50.6 | 81 | 95.1 | 70 | 54.4 | 179.9 | 94.9 | 210.9 | 198.7 | 42.9 | 11.3 | 30 | 0.051 | 104 | 29.9 | 15.442 | 447.5 | 203.6 | 199.9 | 98.9 | 35.9 | 0.682 |  |  | 99.1 | 749.6 | 0.99 | -8 | 57.65 | 97 | 28 | 0.999 | 174.51 | 199 | 8850 | 198.54 | 47.28 | -47.12 | 17.12 | 43.69 | 41.09 | 44.72 | 49 | 58 | 70 | 84 | 37.25 | 85 | 85
7613 | 1749 | 270.1 | 49.4 | 81 | 95 | 70 | 54.4 | 180.3 | 94.9 | 211.3 | 197.6 | 43 | 11.3 | 30 | 0.031 | 104 | 29.9 | 15.538 | 448.4 | 203.6 | 200.2 | 98.9 | 35.9 | 0.681 |  |  | 99.1 | 749.6 | 0.988 | -8 | 41.96 | 97 | 28 | 0.987 | 172.55 | 199 | 9650 | 197.25 | 47.1 | -47.19 | 17.31 | 43.56 | 41.06 | 45.03 | 49 | 58 | 70 | 84 | 37.25 | 86 | 86
7614 | 1746 | 268.4 | 49 | 81 | 95 | 70 | 54.4 | 180 | 95 | 210.8 | 198.1 | 43.1 | 11.3 | 30 | 0.045 | 104 | 29.9 | 15.372 | 449.2 | 203.6 | 199.7 | 98.9 | 35.9 | 0.68 |  |  | 99.1 | 749.6 | 0.993 | -8 | 56.47 | 97 | 28 | 1.009 | 174.12 | 202 | 9410 | 197.91 | 47.33 | -47.06 | 17 | 43.66 | 40.95 | 45.23 | 49 | 58 | 70 | 84 | 37.65 | 88 | 88
7615 | 1753 | 269.7 | 49.7 | 81 | 95 | 70 | 54.4 | 179.9 | 95 | 210.8 | 198.7 | 43.1 | 11.3 | 30 | 0.039 | 104 | 29.9 | 15.429 | 448.8 | 203.6 | 200.2 | 98.9 | 35.9 | 0.683 |  |  | 99.1 | 749.6 | 0.992 | -8 | 56.47 | 97 | 28 | 0.993 | 173.33 | 199 | 8770 | 197.25 | 46.76 | -47 | 17 | 43.48 | 40.83 | 45.12 | 49 | 58 | 70 | 84 | 37.65 | 86 | 87
7616 | 1751 | 270.1 | 49.6 | 81 | 95.1 | 70 | 54.4 | 179.9 | 95 | 210.7 | 198 | 43.1 | 11.3 | 30 | 0.034 | 104 | 30 | 15.537 | 448.4 | 203.6 | 200.2 | 98.9 | 35.9 | 0.682 |  |  | 99.1 | 749.6 | 0.992 | -8 | 42.35 | 97 | 28 | 0.994 | 174.12 | 196 | 8430 | 201.45 | 46.66 | -47.06 | 17.12 | 43.69 | 41.02 | 45.03 | 49 | 58 | 70 | 84 | 37.25 | 84 | 90
7617 | 1754 | 271 | 49.6 | 81 | 95.1 | 70 | 54.4 | 179.9 | 95 | 210.6 | 197.8 | 43.1 | 11.3 | 30 | 0.033 | 104 | 30 | 15.506 | 448.7 | 203.6 | 200 | 98.9 | 35.9 | 0.682 |  |  | 99.1 | 749.6 | 0.995 | -8 | 45.49 | 97 | 28 | 1.004 | 173.33 | 201 | 9580 | 196.93 | 46.66 | -46.94 | 16.88 | 43.56 | 41 | 45.12 | 49 | 58 | 70 | 84 | 37.25 | 86 | 91
7618 | 1754 | 271.3 | 50 | 81 | 95.1 | 70 | 54.4 | 179.8 | 95 | 210.5 | 197.7 | 43.2 | 11.3 | 30 | 0.034 | 104 | 30.1 | 15.504 | 448.6 | 203.6 | 199.9 | 98.9 | 35.9 | 0.683 |  |  | 99.1 | 749.5 | 0.987 | -8 | 44.71 | 97 | 28 | 1.01 | 173.33 | 196 | 8650 | 198.86 | 46.77 | -47 | 16.88 | 43.49 | 41.01 | 45.23 | 49 | 58 | 70 | 84 | 37.25 | 86 | 89
7619 | 1746 | 271 | 49.1 | 81 | 95.1 | 70 | 54.4 | 179.7 | 95 | 210.4 | 197.5 | 43.2 | 11.3 | 30 | 0.032 | 104 | 30 | 15.562 | 448.6 | 203.6 | 199.8 | 98.9 | 35.8 | 0.683 |  |  | 99.1 | 749.4 | 0.994 | -8 | 44.31 | 97 | 28 | 1.001 | 173.33 | 195 | 7920 | 198.86 | 45.91 | -46.94 | 17.12 | 43.73 | 40.85 | 45.33 | 49 | 58 | 70 | 84 | 37.25 | 85 | 85
7620 | 1743 | 269.2 | 49.1 | 81 | 95.1 | 70 | 54.4 | 179.4 | 94.9 | 210 | 197.9 | 43.2 | 11.3 | 30 | 0.051 | 104 | 30 | 15.453 | 449.5 | 203.6 | 199.4 | 98.9 | 35.8 | 0.682 |  |  | 99.1 | 749.3 | 0.994 | -8 | 51.37 | 97 | 28 | 0.997 | 174.12 | 203 | 8330 | 196.61 | 46.5 | -47 | 17 | 43.66 | 40.9 | 45.23 | 49 | 58 | 70 | 84 | 37.25 | 85 | 87
7621 | 1742 | 266.9 | 48.8 | 81 | 95 | 70 | 54.4 | 179.2 | 94.9 | 209.8 | 198.2 | 43.1 | 11.3 | 30 | 0.06 | 103.9 | 30 | 15.346 | 450.3 | 203.6 | 199.3 | 98.9 | 35.8 | 0.679 |  |  | 99.1 | 749.3 | 0.987 | -8 | 57.65 | 97 | 28 | 0.994 | 174.12 | 202 | 9070 | 198.23 | 46.59 | -47 | 17 | 43.55 | 40.85 | 45.03 | 49 | 58 | 70 | 84 | 37.65 | 84 | 91
7622 | 1749 | 268 | 49.3 | 81 | 94.9 | 70 | 54.4 | 179.4 | 94.9 | 210.1 | 198.4 | 43 | 11.3 | 30 | 0.062 | 103.9 | 30.1 | 15.364 | 450.4 | 203.6 | 199.3 | 98.9 | 35.8 | 0.678 |  |  | 99.1 | 749.4 | 0.993 | -8 | 57.65 | 97 | 28 | 1.004 | 174.12 | 204 | 8430 | 198.23 | 47.74 | -47 | 16.75 | 43.61 | 40.95 | 44.83 | 49 | 58 | 70 | 84 | 37.65 | 86 | 87
7623 | 1755 | 271 | 49.8 | 81 | 95 | 70 | 54.4 | 180.1 | 94.9 | 210.9 | 197.9 | 43 | 11.3 | 30 | 0.043 | 104 | 30.1 | 15.406 | 449.5 | 203.6 | 199.8 | 98.9 | 35.8 | 0.68 |  |  | 99.1 | 749.5 | 0.993 | -8 | 50.59 | 97 | 28 | 1.005 | 174.12 | 199 | 9800 | 197.25 | 47.74 | -46.94 | 16.94 | 43.44 | 40.85 | 44.72 | 49 | 58 | 70 | 84 | 37.25 | 85 | 86
7624 | 1750 | 270.3 | 49.3 | 81 | 95 | 70 | 54.4 | 179.7 | 94.9 | 210.4 | 197.1 | 43 | 11.3 | 30 | 0.041 | 104 | 30.1 | 15.375 | 450.3 | 203.6 | 199.2 | 98.9 | 35.8 | 0.678 |  |  | 99.1 | 749.4 | 0.987 | -8 | 43.53 | 97 | 28 | 0.993 | 172.55 | 197 | 8730 | 198.23 | 46.98 | -46.94 | 16.75 | 43.61 | 41.11 | 44.72 | 49 | 58 | 70 | 84 | 37.25 | 88 | 87
7625 | 1742 | 268 | 48.4 | 81 | 95 | 70 | 54.4 | 179.3 | 94.9 | 209.8 | 197.5 | 43 | 11.3 | 30 | 0.058 | 104 | 30 | 15.322 | 450.1 | 203.6 | 198.8 | 98.9 | 35.8 | 0.677 |  |  | 99.1 | 749.3 | 0.992 | -8 | 49.02 | 97 | 28 | 1.007 | 173.33 | 194 | 9260 | 200.16 | 46.84 | -46.94 | 16.88 | 43.63 | 41.01 | 44.92 | 49 | 58 | 70 | 84 | 37.65 | 87 | 87
7626 | 1742 | 265.7 | 48.9 | 81 | 95 | 70 | 54.4 | 178.9 | 94.9 | 209.4 | 197.6 | 43 | 11.3 | 30 | 0.075 | 103.9 | 29.9 | 15.278 | 450.7 | 203.6 | 198.5 | 98.9 | 35.8 | 0.674 |  |  | 99.1 | 749.3 | 0.992 | -8 | 60 | 97 | 28 | 0.991 | 173.33 | 193 | 7940 | 197.91 | 48.01 | -46.94 | 16.94 | 43.59 | 41.13 | 44.83 | 49 | 58 | 70 | 84 | 37.65 | 84 | 82
7627 | 1754 | 267.6 | 49.7 | 81 | 95 | 70 | 54.4 | 179.2 | 95 | 209.9 | 197.9 | 42.9 | 11.3 | 30 | 0.072 | 103.9 | 29.9 | 15.247 | 451.3 | 203.6 | 198.7 | 98.9 | 35.8 | 0.673 |  |  | 99.2 | 749.3 | 0.989 | -8 | 60 | 97 | 28 | 0.996 | 173.73 | 200 | 8580 | 198.23 | 48.69 | -46.81 | 16.88 | 43.64 | 41.15 | 44.72 | 49 | 58 | 70 | 84 | 37.65 | 88 | 82
7628 | 1754 | 268.7 | 49.6 | 81 | 94.9 | 70 | 54.4 | 179.3 | 95 | 210 | 198.3 | 42.9 | 11.3 | 30 | 0.061 | 104 | 30 | 15.331 | 451 | 203.6 | 199.5 | 98.9 | 35.8 | 0.675 |  |  | 99.1 | 749.3 | 0.994 | -8 | 42.75 | 97 | 28 | 1.002 | 174.51 | 195 | 8360 | 199.52 | 48.72 | -46.62 | 16.88 | 43.65 | 41.14 | 44.72 | 49 | 58 | 70 | 84 | 37.25 | 86 | 85
7629 | 1760 | 270.9 | 50.3 | 81 | 94.9 | 70 | 54.4 | 179.8 | 95 | 210.6 | 197.7 | 42.9 | 11.3 | 30 | 0.035 | 104 | 30 | 15.422 | 449.9 | 203.6 | 199.9 | 98.9 | 35.8 | 0.678 |  |  | 99.1 | 749.3 | 0.988 | -8 | 42.75 | 97 | 28 | 1.003 | 173.33 | 198 | 9190 | 199.84 | 47.88 | -46.88 | 16.81 | 43.7 | 41.14 | 44.83 | 49 | 58 | 70 | 84 | 37.25 | 88 | 86
7630 | 1747 | 268.4 | 49.4 | 81 | 94.9 | 70 | 54.4 | 179.6 | 95 | 210.2 | 197.6 | 43 | 11.3 | 30 | 0.038 | 104 | 30 | 15.46 | 449.2 | 203.6 | 199.7 | 98.9 | 35.8 | 0.68 |  |  | 99.1 | 749.2 | 0.986 | -8 | 43.14 | 97 | 28 | 0.996 | 173.73 | 195 | 8380 | 202.1 | 46.64 | -46.81 | 16.81 | 43.8 | 41.16 | 44.83 | 49 | 58 | 70 | 84 | 37.25 | 87 | 87
7631 | 1752 | 269.4 | 49.7 | 81 | 94.9 | 70 | 54.5 | 179.5 | 95 | 210.3 | 198.4 | 43.1 | 11.3 | 30 | 0.04 | 104 | 30 | 15.437 | 447.5 | 203.6 | 199.9 | 98.9 | 35.8 | 0.683 |  |  | 99.1 | 749.1 | 0.995 | -8 | 55.69 | 97 | 28 | 1.004 | 174.12 | 200 | 9970 | 199.84 | 47.09 | -47.12 | 17.19 | 43.64 | 41.07 | 45.23 | 49 | 58 | 70 | 84 | 37.25 | 89 | 88
7632 | 1754 | 271.3 | 48.9 | 81 | 94.9 | 70 | 54.5 | 179.6 | 95 | 210.4 | 198 | 43.1 | 11.3 | 30 | 0.031 | 104 | 30 | 15.526 | 446.9 | 203.6 | 200.3 | 98.9 | 35.8 | 0.683 |  |  | 99.1 | 749.1 | 0.993 | -8 | 41.96 | 97 | 28 | 0.995 | 173.33 | 200 | 7990 | 199.52 | 47.11 | -46.94 | 17.12 | 43.5 | 40.89 | 45.12 | 49 | 58 | 70 | 84 | 37.25 | 88 | 88
7633 | 1745 | 268.9 | 48.4 | 81 | 94.9 | 70 | 54.5 | 179.4 | 95 | 210 | 198 | 43.1 | 11.3 | 30 | 0.047 | 104 | 30 | 15.443 | 448.4 | 203.6 | 199.6 | 98.9 | 35.8 | 0.68 |  |  | 99.1 | 749.1 | 0.989 | -8 | 56.08 | 97 | 28 | 1.005 | 173.33 | 200 | 8290 | 199.52 | 47.96 | -46.81 | 16.88 | 43.67 | 40.94 | 45.23 | 49 | 58 | 70 | 84 | 37.65 | 87 | 88
7634 | 1749 | 268.7 | 49.3 | 81 | 95 | 70 | 54.5 | 179.4 | 95 | 210 | 198.5 | 43.1 | 11.3 | 30 | 0.059 | 104 | 30 | 15.361 | 448 | 203.6 | 199.6 | 98.9 | 35.8 | 0.68 |  |  | 99.1 | 749.1 | 0.991 | -8 | 59.22 | 97 | 28 | 1.004 | 174.12 | 201 | 8650 | 198.23 | 47.68 | -47 | 16.75 | 43.72 | 41.02 | 45.12 | 49 | 58 | 70 | 84 | 37.25 | 86 | 83
7635 | 1761 | 272 | 50.6 | 81 | 95 | 70 | 54.6 | 179.8 | 95 | 210.8 | 198.6 | 43.1 | 11.3 | 30 | 0.042 | 104.1 | 30 | 15.432 | 446.6 | 203.6 | 200.2 | 98.9 | 35.8 | 0.685 |  |  | 99.1 | 749 | 0.983 | -8 | 55.29 | 97 | 28 | 1.002 | 174.51 | 197 | 8870 | 202.1 | 47.81 | -46.94 | 17.06 | 43.59 | 40.96 | 45.03 | 49 | 58 | 70 | 84 | 37.25 | 85 | 84
7636 | 1751 | 271.8 | 49.3 | 81 | 95 | 70 | 54.6 | 179.8 | 95 | 210.6 | 197.4 | 43.1 | 11.3 | 30 | 0.033 | 104 | 30 | 15.525 | 446.7 | 203.6 | 199.8 | 98.9 | 35.8 | 0.683 |  |  | 99.1 | 748.9 | 0.992 | -8 | 44.31 | 97 | 28 | 1.017 | 173.33 | 198 | 8820 | 197.91 | 47.66 | -47 | 16.94 | 43.64 | 40.9 | 45.03 | 49 | 58 | 70 | 84 | 37.25 | 87 | 89
7637 | 1755 | 272.3 | 50 | 81 | 94.9 | 70 | 54.6 | 179.8 | 95 | 210.6 | 197.4 | 43.1 | 11.3 | 30 | 0.033 | 104 | 30 | 15.474 | 446.7 | 203.6 | 199.6 | 98.9 | 35.8 | 0.683 |  |  | 99.1 | 748.8 | 0.987 | -8 | 46.67 | 97 | 28 | 1.001 | 173.33 | 195 | 8950 | 199.84 | 47.71 | -47.06 | 17.12 | 43.75 | 40.87 | 45.12 | 49 | 58 | 70 | 84 | 37.25 | 86 | 88
7638 | 1747 | 270.5 | 49.5 | 81 | 94.9 | 70 | 54.6 | 179.5 | 95 | 210.2 | 197.5 | 43.1 | 11.3 | 30 | 0.042 | 104 | 29.9 | 15.467 | 447.7 | 203.6 | 199.4 | 98.9 | 35.8 | 0.679 |  |  | 99.1 | 748.8 | 0.992 | -8 | 46.27 | 97 | 28 | 0.999 | 172.55 | 194 | 9310 | 196.93 | 47.23 | -47 | 16.94 | 43.7 | 40.95 | 45.12 | 49 | 58 | 70 | 84 | 37.25 | 88 | 92
7639 | 1738 | 267.3 | 48.5 | 81 | 94.8 | 70 | 54.6 | 179.2 | 95 | 209.8 | 198 | 43.1 | 11.3 | 30 | 0.057 | 103.9 | 30 | 15.414 | 448.3 | 203.6 | 199.3 | 98.9 | 35.8 | 0.678 |  |  | 99.1 | 748.8 | 0.998 | -8 | 55.69 | 97 | 28 | 1.001 | 173.73 | 194 | 8650 | 196.93 | 47.22 | -46.88 | 16.88 | 43.66 | 40.97 | 45.12 | 49 | 58 | 70 | 84 | 37.65 | 83 | 92
7640 | 1737 | 265.5 | 48.3 | 81 | 94.8 | 70 | 54.6 | 179.2 | 95 | 209.7 | 198.2 | 43 | 11.3 | 30 | 0.069 | 103.9 | 30 | 15.345 | 449.8 | 203.6 | 199.2 | 98.9 | 35.8 | 0.675 |  |  | 99.1 | 748.8 | 0.987 | -8 | 60 | 97 | 28 | 0.996 | 173.73 | 200 | 8770 | 196.93 | 46.85 | -47 | 16.94 | 43.67 | 41.1 | 44.83 | 49 | 58 | 70 | 84 | 37.65 | 84 | 91
7641 | 1749 | 266.8 | 49.2 | 81 | 94.9 | 70 | 54.6 | 179.5 | 95 | 210.2 | 198.1 | 42.9 | 11.3 | 30 | 0.057 | 103.9 | 30 | 15.291 | 450.6 | 203.6 | 199.5 | 98.9 | 35.8 | 0.677 |  |  | 99.1 | 749 | 0.992 | -8 | 52.16 | 97 | 28 | 0.999 | 174.12 | 200 | 8770 | 196.93 | 46.58 | -47 | 17 | 43.46 | 40.81 | 44.72 | 49 | 58 | 70 | 84 | 37.65 | 87 | 90
7642 | 1750 | 268.1 | 49.5 | 81 | 94.9 | 70 | 54.6 | 179.9 | 95 | 210.8 | 197.5 | 43 | 11.3 | 30 | 0.043 | 103.9 | 30 | 15.387 | 448.8 | 203.6 | 199.6 | 98.9 | 35.8 | 0.677 |  |  | 99.1 | 749.1 | 0.989 | -8 | 41.96 | 97 | 28 | 0.995 | 173.73 | 199 | 8310 | 200.16 | 46.68 | -47.06 | 17.06 | 43.39 | 40.93 | 44.72 | 49 | 58 | 70 | 84 | 37.25 | 87 | 86
7643 | 1751 | 268.7 | 49.2 | 81 | 94.8 | 70 | 54.6 | 180 | 95 | 210.7 | 198.1 | 43 | 11.3 | 30 | 0.047 | 104 | 30 | 15.411 | 447.1 | 203.6 | 199.6 | 98.9 | 35.8 | 0.677 |  |  | 99.1 | 749.1 | 0.991 | -8 | 53.33 | 97 | 28 | 1.01 | 172.94 | 195 | 8460 | 199.52 | 46.82 | -47.06 | 17.12 | 43.73 | 40.94 | 44.92 | 49 | 58 | 70 | 84 | 37.25 | 86 | 83
7644 | 1757 | 270.7 | 49.8 | 81 | 94.9 | 70 | 54.7 | 180 | 95 | 210.9 | 198 | 43 | 11.3 | 30 | 0.037 | 104 | 30 | 15.49 | 446.4 | 203.6 | 199.9 | 98.9 | 35.8 | 0.679 |  |  | 99.1 | 749.2 | 0.994 | -8 | 46.67 | 97 | 28 | 1.003 | 173.73 | 198 | 8090 | 196.93 | 47.12 | -47 | 17.31 | 43.58 | 40.91 | 44.92 | 49 | 58 | 70 | 84 | 37.25 | 87 | 87
7645 | 1754 | 271.2 | 49 | 81 | 95 | 70 | 54.7 | 180 | 95 | 210.8 | 197.7 | 43.1 | 11.3 | 30 | 0.038 | 104 | 30 | 15.523 | 446.8 | 203.6 | 199.6 | 98.9 | 35.8 | 0.678 |  |  | 99.1 | 749.2 | 0.99 | -8 | 48.63 | 97 | 28 | 0.996 | 172.94 | 195 | 9700 | 200.16 | 47.13 | -47.06 | 16.94 | 43.6 | 40.89 | 45.03 | 49 | 58 | 70 | 84 | 37.25 | 86 | 90
7646 | 1742 | 268.4 | 48.5 | 81 | 94.9 | 70 | 54.7 | 179.5 | 95 | 210.1 | 197.8 | 43.1 | 11.3 | 30 | 0.053 | 103.9 | 29.9 | 15.485 | 448 | 203.6 | 199.2 | 98.9 | 35.8 | 0.677 |  |  | 99.1 | 749.2 | 0.989 | -8 | 48.63 | 97 | 28 | 0.994 | 173.33 | 195 | 8650 | 199.52 | 47.25 | -46.88 | 16.88 | 43.73 | 40.89 | 45.12 | 49 | 58 | 70 | 84 | 37.25 | 86 | 87
7647 | 1748 | 267.5 | 49.3 | 81 | 94.9 | 70 | 54.7 | 179.2 | 95 | 209.9 | 197.9 | 43 | 11.3 | 30 | 0.065 | 103.8 | 29.9 | 15.368 | 450.5 | 203.6 | 198.8 | 98.9 | 35.8 | 0.676 |  |  | 99.1 | 749.2 | 0.986 | -8 | 60.39 | 97 | 28 | 0.995 | 173.73 | 200 | 8990 | 198.23 | 47.14 | -47.06 | 16.88 | 43.74 | 41.05 | 44.92 | 49 | 58 | 70 | 84 | 37.65 | 86 | 87
7648 | 1742 | 267.4 | 48.4 | 81 | 94.9 | 70 | 54.7 | 179.4 | 95 | 210 | 198.1 | 43 | 11.3 | 30 | 0.063 | 103.9 | 29.9 | 15.406 | 452.2 | 203.6 | 199 | 98.9 | 35.8 | 0.674 |  |  | 99.1 | 749.3 | 0.988 | -8 | 53.73 | 97 | 28 | 0.998 | 174.12 | 200 | 8730 | 198.23 | 47.75 | -46.94 | 16.81 | 43.74 | 40.95 | 44.83 | 49 | 58 | 70 | 84 | 37.25 | 83 | 87
7649 | 1751 | 267 | 49.3 | 81 | 94.9 | 70 | 54.8 | 179.3 | 95 | 210 | 198 | 43 | 11.3 | 30 | 0.061 | 103.8 | 29.9 | 15.38 | 453.2 | 203.6 | 199 | 98.9 | 35.8 | 0.676 |  |  | 99.1 | 749.4 | 0.99 | -8 | 52.16 | 97 | 28 | 0.993 | 173.33 | 195 | 8800 | 198.86 | 46.82 | -47.06 | 17.06 | 43.76 | 41.09 | 44.72 | 49 | 58 | 70 | 84 | 37.65 | 87 | 95
7650 | 1747 | 267.5 | 48.7 | 81 | 94.9 | 70 | 54.8 | 179.5 | 95 | 210.1 | 198.1 | 43 | 11.3 | 30 | 0.058 | 103.9 | 29.9 | 15.448 | 452.7 | 203.6 | 199.2 | 98.9 | 35.8 | 0.676 |  |  | 99.1 | 749.5 | 0.991 | -8 | 49.8 | 97 | 28 | 0.994 | 173.73 | 200 | 8900 | 196.61 | 48.02 | -47.06 | 16.88 | 43.81 | 41.05 | 44.72 | 49 | 58 | 70 | 84 | 37.65 | 87 | 87
7651 | 1747 | 267.1 | 48.8 | 81 | 94.8 | 70 | 54.8 | 179.4 | 95 | 209.9 | 198.1 | 43 | 11.3 | 30 | 0.064 | 103.9 | 30 | 15.377 | 452.7 | 203.6 | 199.1 | 98.9 | 35.8 | 0.677 |  |  | 99.1 | 749.5 | 0.988 | -8 | 58.04 | 97 | 28 | 0.989 | 173.73 | 194 | 8920 | 197.91 | 47.84 | -46.81 | 16.75 | 43.74 | 40.96 | 44.83 | 49 | 58 | 70 | 84 | 37.65 | 84 | 81
7652 | 1747 | 267.1 | 48.9 | 81 | 94.8 | 70 | 54.8 | 179.5 | 95 | 210 | 198.4 | 43 | 11.3 | 30 | 0.064 | 103.9 | 30 | 15.3 | 452.2 | 203.6 | 199.3 | 98.9 | 35.8 | 0.68 |  |  | 99.1 | 749.5 | 0.987 | -8 | 57.65 | 97 | 28 | 1.004 | 174.12 | 203 | 8680 | 198.23 | 46.77 | -46.81 | 16.81 | 43.73 | 40.99 | 44.83 | 49 | 58 | 70 | 84 | 37.65 | 85 | 87
7653 | 1754 | 268.1 | 49.6 | 81 | 94.8 | 70 | 54.8 | 179.3 | 95 | 210 | 198.5 | 43 | 11.3 | 30 | 0.055 | 103.9 | 30.1 | 15.338 | 449.8 | 203.6 | 199.8 | 98.9 | 35.8 | 0.68 |  |  | 99.1 | 749.6 | 0.99 | -8 | 52.55 | 97 | 28 | 1 | 174.9 | 199 | 8730 | 198.23 | 47.92 | -46.94 | 16.88 | 43.78 | 41.05 | 44.72 | 49 | 58 | 70 | 84 | 37.65 | 85 | 87
7654 | 1755 | 269.9 | 49.8 | 81 | 94.9 | 70 | 54.8 | 179.7 | 95 | 210.5 | 198.2 | 43 | 11.3 | 30 | 0.036 | 104 | 30.1 | 15.443 | 447.9 | 203.6 | 200.1 | 98.9 | 35.8 | 0.68 |  |  | 99.1 | 749.5 | 0.992 | -8 | 45.49 | 97 | 28 | 0.993 | 174.12 | 196 | 8210 | 201.77 | 46.78 | -47.06 | 16.94 | 43.76 | 41.05 | 44.83 | 49 | 58 | 70 | 84 | 37.65 | 84 | 88
7655 | 1758 | 271.7 | 50.2 | 81 | 94.9 | 70 | 54.9 | 180 | 95 | 211 | 197.9 | 43.1 | 11.3 | 30 | 0.028 | 104 | 30.1 | 15.507 | 446.1 | 203.6 | 200.2 | 98.9 | 35.8 | 0.68 |  |  | 99.1 | 749.5 | 0.987 | -8 | 41.57 | 97 | 28 | 0.992 | 173.73 | 196 | 8380 | 196.93 | 47.26 | -47 | 16.88 | 43.53 | 41.02 | 45.12 | 49 | 58 | 70 | 84 | 37.25 | 85 | 85
7656 | 1750 | 269.9 | 49.7 | 81 | 94.9 | 70 | 54.9 | 179.9 | 95 | 210.8 | 197.6 | 43.2 | 11.3 | 30 | 0.037 | 104 | 30 | 15.527 | 447.6 | 203.6 | 199.6 | 98.9 | 35.8 | 0.678 |  |  | 99.1 | 749.5 | 0.996 | -8 | 48.63 | 97 | 28 | 0.996 | 172.55 | 195 | 9090 | 197.25 | 46.9 | -46.94 | 17 | 43.61 | 41.04 | 45.23 | 49 | 58 | 70 | 84 | 37.25 | 84 | 86
7657 | 1747 | 269.1 | 48.9 | 81 | 94.9 | 70 | 54.9 | 179.9 | 95 | 210.8 | 197.7 | 43.2 | 11.3 | 30 | 0.046 | 104 | 29.9 | 15.444 | 448.4 | 203.6 | 199.4 | 98.9 | 35.8 | 0.676 |  |  | 99.1 | 749.5 | 0.995 | -8 | 52.16 | 97 | 28 | 0.996 | 172.55 | 195 | 8310 | 198.54 | 46.75 | -47 | 17 | 43.52 | 40.96 | 45.23 | 49 | 58 | 70 | 84 | 37.25 | 84 | 90
7658 | 1744 | 267.2 | 48.9 | 81 | 94.9 | 70 | 54.9 | 179.8 | 95 | 210.5 | 197.8 | 43.2 | 11.3 | 30 | 0.058 | 103.9 | 29.9 | 15.392 | 448.2 | 203.6 | 199.1 | 98.9 | 35.8 | 0.675 |  |  | 99.1 | 749.5 | 0.991 | -8 | 49.02 | 97 | 28 | 0.999 | 172.55 | 193 | 8360 | 196.61 | 47.67 | -47.06 | 17 | 43.44 | 41.03 | 45.03 | 49 | 58 | 70 | 84 | 37.65 | 87 | 89
7659 | 1746 | 267.8 | 48.9 | 81 | 94.9 | 70 | 54.9 | 179.8 | 95 | 210.5 | 198.3 | 43.1 | 11.3 | 30 | 0.056 | 104 | 29.9 | 15.405 | 448.2 | 203.6 | 199.4 | 98.9 | 35.8 | 0.677 |  |  | 99.1 | 749.5 | 0.998 | -8 | 55.69 | 97 | 28 | 0.997 | 174.51 | 200 | 8530 | 199.52 | 47.44 | -46.94 | 16.94 | 43.56 | 41.02 | 44.92 | 49 | 58 | 70 | 84 | 37.25 | 86 | 83
7660 | 1749 | 269 | 48.9 | 81 | 94.9 | 70 | 54.9 | 179.9 | 95 | 210.5 | 198.1 | 43 | 11.4 | 30 | 0.045 | 104 | 29.9 | 15.459 | 447.9 | 203.6 | 199.9 | 98.9 | 35.8 | 0.68 |  |  | 99.1 | 749.5 | 0.992 | -8 | 45.49 | 97 | 28 | 0.993 | 174.12 | 195 | 7940 | 198.86 | 47.68 | -47 | 16.88 | 43.46 | 40.88 | 44.83 | 49 | 58 | 70 | 84 | 37.25 | 87 | 84
7661 | 1753 | 269.4 | 49.8 | 81 | 94.9 | 70 | 55 | 179.7 | 95 | 210.4 | 198.1 | 43 | 11.3 | 30 | 0.037 | 104 | 29.9 | 15.487 | 447.9 | 203.6 | 200 | 98.9 | 35.8 | 0.681 |  |  | 99.1 | 749.5 | 0.984 | -8 | 49.8 | 97 | 28 | 1 | 173.73 | 195 | 9560 | 196.93 | 47.18 | -47.06 | 17 | 43.51 | 40.84 | 44.83 | 49 | 58 | 70 | 84 | 37.65 | 87 | 91
7662 | 1754 | 270.6 | 49.6 | 81 | 95 | 70 | 55 | 179.8 | 95 | 210.6 | 197.8 | 43 | 11.3 | 30 | 0.034 | 104 | 29.9 | 15.536 | 447.5 | 203.6 | 200 | 98.9 | 35.8 | 0.681 |  |  | 99.1 | 749.4 | 0.988 | -8 | 44.31 | 97 | 28 | 0.996 | 173.73 | 201 | 8680 | 197.25 | 45.93 | -47.06 | 16.94 | 43.67 | 40.98 | 44.92 | 49 | 58 | 70 | 84 | 37.25 | 86 | 86
7663 | 1752 | 270.5 | 49.7 | 81 | 94.9 | 70 | 55 | 179.8 | 95 | 210.5 | 197.4 | 43 | 11.3 | 30 | 0.043 | 103.9 | 29.9 | 15.506 | 448.7 | 203.6 | 199.3 | 98.9 | 35.7 | 0.682 |  |  | 99.1 | 749.4 | 0.991 | -8 | 51.76 | 97 | 28 | 0.993 | 172.94 | 195 | 9290 | 198.54 | 47.19 | -46.94 | 16.81 | 43.66 | 41.03 | 45.03 | 49 | 58 | 70 | 84 | 37.25 | 86 | 88
7664 | 1742 | 268.2 | 48.3 | 81 | 94.9 | 70 | 55 | 179.4 | 95 | 209.9 | 197.6 | 43 | 11.3 | 30 | 0.064 | 103.9 | 30 | 15.357 | 450.2 | 203.6 | 198.8 | 98.9 | 35.7 | 0.679 |  |  | 99.1 | 749.3 | 0.993 | -8 | 57.65 | 97 | 28 | 1.003 | 173.73 | 200 | 8730 | 197.59 | 46.55 | -46.88 | 16.81 | 43.66 | 40.93 | 45.03 | 49 | 58 | 70 | 84 | 37.25 | 88 | 85
7665 | 1742 | 266.2 | 48.5 | 81.1 | 94.9 | 70 | 55 | 179.2 | 95 | 209.7 | 197.6 | 43 | 11.3 | 30 | 0.076 | 103.8 | 29.9 | 15.247 | 450.2 | 203.6 | 198.4 | 98.9 | 35.7 | 0.675 |  |  | 99.1 | 749.2 | 0.993 | -8 | 57.65 | 97 | 28 | 0.999 | 173.33 | 200 | 8460 | 195 | 47.36 | -46.88 | 16.75 | 43.72 | 41.14 | 44.92 | 49 | 58 | 70 | 84 | 37.65 | 85 | 82
7666 | 1744 | 265.6 | 48.7 | 81 | 94.9 | 70 | 55 | 179.3 | 95 | 209.8 | 198 | 42.9 | 11.3 | 30 | 0.075 | 103.8 | 29.9 | 15.188 | 450.3 | 203.6 | 198.6 | 98.9 | 35.7 | 0.673 |  |  | 99.1 | 749.2 | 0.988 | -8 | 61.18 | 97 | 28 | 1 | 174.51 | 193 | 9240 | 198.23 | 48.4 | -46.94 | 17 | 43.61 | 41.18 | 44.62 | 49 | 58 | 70 | 84 | 37.65 | 87 | 83
7667 | 1752 | 266.6 | 49.4 | 81 | 94.9 | 70 | 55 | 179.6 | 95 | 210.4 | 198.8 | 42.9 | 11.4 | 30 | 0.065 | 103.9 | 29.9 | 15.28 | 449.7 | 203.6 | 199.4 | 98.9 | 35.7 | 0.675 |  |  | 99.1 | 749.1 | 0.988 | -8 | 57.65 | 97 | 28 | 0.989 | 172.94 | 195 | 8850 | 198.86 | 48.09 | -46.94 | 17.25 | 43.77 | 41.12 | 44.62 | 49 | 58 | 70 | 84 | 37.25 | 86 | 80
7668 | 1769 | 274.3 | 50.2 | 81 | 94.9 | 70 | 55 | 180.9 | 95 | 212.2 | 198.1 | 42.9 | 11.3 | 30 | 0.029 | 104.1 | 30 | 15.532 | 447.4 | 203.6 | 200.6 | 98.9 | 35.7 | 0.682 |  |  | 99.1 | 749.1 | 0.986 | -8 | 39.22 | 97 | 28 | 1.009 | 174.12 | 201 | 9120 | 200.16 | 48.12 | -46.94 | 16.94 | 43.62 | 41.09 | 44.62 | 49 | 58 | 70 | 84 | 37.25 | 88 | 83
7669 | 1752 | 271.2 | 49.8 | 81 | 94.9 | 70 | 55 | 180.4 | 95 | 211.3 | 197.7 | 43 | 11.4 | 30 | 0.035 | 104 | 30 | 15.634 | 449.6 | 203.6 | 200.2 | 98.9 | 35.7 | 0.679 |  |  | 99.1 | 748.9 | 0.999 | -8 | 41.96 | 97 | 28 | 1.003 | 173.33 | 195 | 8970 | 199.52 | 47.84 | -46.94 | 16.88 | 43.76 | 41.17 | 44.83 | 49 | 58 | 70 | 84 | 37.25 | 85 | 90
7670 | 1744 | 269 | 48.7 | 81 | 94.9 | 70 | 55 | 180.1 | 95 | 210.8 | 198.4 | 43.1 | 11.3 | 30 | 0.046 | 104 | 29.9 | 15.457 | 450.8 | 203.6 | 200.2 | 98.9 | 35.7 | 0.679 |  |  | 99.1 | 748.8 | 0.99 | -8 | 47.84 | 97 | 28 | 0.993 | 174.12 | 203 | 9190 | 197.25 | 47.52 | -47 | 17.19 | 43.8 | 41 | 45.12 | 49 | 58 | 70 | 84 | 37.65 | 87 | 89
7671 | 1746 | 268.3 | 49.2 | 81 | 94.9 | 70 | 55 | 179.6 | 95 | 210.1 | 198 | 43.1 | 11.3 | 30 | 0.042 | 104 | 29.9 | 15.455 | 451.5 | 203.6 | 200.1 | 98.9 | 35.7 | 0.678 |  |  | 99.1 | 748.8 | 0.996 | -8 | 45.88 | 97 | 28 | 0.989 | 173.33 | 200 | 8850 | 196.61 | 47.88 | -46.94 | 17.19 | 43.77 | 40.99 | 45.12 | 49 | 58 | 70 | 84 | 37.65 | 86 | 85
7672 | 1757 | 270.3 | 50 | 81 | 94.9 | 70 | 55 | 179.7 | 95 | 210.6 | 198 | 43.2 | 11.3 | 30 | 0.04 | 104.1 | 29.9 | 15.426 | 451.3 | 203.6 | 200 | 98.9 | 35.7 | 0.681 |  |  | 99.1 | 748.9 | 0.993 | -8 | 47.45 | 97 | 28 | 0.999 | 174.12 | 195 | 8380 | 200.16 | 47.27 | -47.06 | 16.94 | 43.66 | 41.1 | 45.03 | 49 | 58 | 70 | 84 | 37.25 | 87 | 90
7673 | 1751 | 269.9 | 49.7 | 81 | 94.9 | 70 | 55 | 179.9 | 95 | 210.6 | 197.8 | 43.2 | 11.4 | 30 | 0.039 | 104.1 | 29.9 | 15.468 | 451.4 | 203.6 | 200 | 98.9 | 35.7 | 0.681 |  |  | 99.1 | 748.9 | 0.989 | -8 | 44.71 | 97 | 28 | 0.997 | 173.33 | 196 | 8900 | 198.86 | 47.8 | -47 | 16.88 | 43.67 | 41.02 | 45.12 | 49 | 58 | 70 | 84 | 37.25 | 85 | 88
7674 | 1749 | 270.2 | 49.2 | 81 | 94.9 | 70 | 55 | 179.9 | 95 | 210.7 | 198 | 43.2 | 11.3 | 30 | 0.042 | 104.1 | 29.9 | 15.426 | 450.8 | 203.6 | 199.8 | 98.9 | 35.7 | 0.681 |  |  | 99.1 | 748.8 | 0.99 | -8 | 48.24 | 97 | 28 | 1.001 | 173.73 | 202 | 8900 | 196.61 | 47.8 | -46.94 | 16.88 | 43.62 | 41.04 | 45.12 | 49 | 58 | 70 | 84 | 37.25 | 86 | 85
7675 | 1747 | 268.9 | 49.2 | 81 | 94.9 | 70 | 55 | 179.6 | 95 | 210.3 | 197.9 | 43.2 | 11.4 | 30 | 0.046 | 104 | 30 | 15.433 | 451.3 | 203.6 | 199.7 | 98.9 | 35.7 | 0.679 |  |  | 99.1 | 748.8 | 0.993 | -8 | 47.45 | 97 | 28 | 1 | 173.73 | 196 | 8770 | 199.84 | 47.98 | -46.94 | 16.88 | 43.69 | 41.08 | 45.03 | 49 | 58 | 70 | 84 | 37.25 | 85 | 84
7676 | 1753 | 270.1 | 50 | 81 | 94.9 | 70 | 55 | 179.8 | 95 | 210.5 | 197.7 | 43.1 | 11.3 | 30 | 0.043 | 104 | 30 | 15.43 | 450.7 | 203.6 | 199.6 | 98.9 | 35.7 | 0.679 |  |  | 99.1 | 748.8 | 0.993 | -8 | 45.88 | 97 | 28 | 0.995 | 173.33 | 196 | 8260 | 196.61 | 47.2 | -47 | 17.06 | 43.55 | 41.04 | 45.03 | 49 | 58 | 70 | 84 | 37.25 | 87 | 86
7677 | 1747 | 268.5 | 49.3 | 81 | 94.9 | 70 | 55 | 179.5 | 95 | 210.2 | 198 | 43.1 | 11.3 | 30 | 0.054 | 104 | 30 | 15.434 | 451 | 203.6 | 199.4 | 98.9 | 35.7 | 0.678 |  |  | 99.1 | 748.9 | 0.988 | -8 | 47.45 | 97 | 28 | 0.991 | 173.33 | 193 | 8680 | 197.25 | 47.79 | -47.12 | 16.94 | 43.69 | 41.04 | 45.03 | 49 | 58 | 70 | 84 | 37.65 | 86 | 87
7678 | 1753 | 270.3 | 49.7 | 81 | 94.9 | 70 | 55 | 179.8 | 95 | 210.6 | 197.9 | 43 | 11.4 | 30 | 0.045 | 104 | 30 | 15.44 | 451 | 203.6 | 199.6 | 98.9 | 35.7 | 0.679 |  |  | 99.1 | 748.9 | 0.993 | -8 | 43.14 | 97 | 28 | 1.001 | 172.94 | 199 | 8820 | 196.93 | 46.72 | -47 | 16.94 | 43.73 | 41.05 | 44.83 | 49 | 58 | 70 | 84 | 37.25 | 86 | 84
7679 | 1750 | 270.1 | 49.3 | 81 | 94.9 | 70 | 55 | 179.8 | 95 | 210.5 | 197.2 | 43 | 11.4 | 30 | 0.039 | 104 | 30 | 15.47 | 450.3 | 203.6 | 199.4 | 98.9 | 35.7 | 0.679 |  |  | 99.1 | 748.9 | 0.987 | -8 | 44.31 | 97 | 28 | 1.006 | 172.94 | 195 | 8430 | 198.86 | 46.73 | -47.06 | 17.12 | 43.5 | 40.99 | 44.92 | 49 | 58 | 70 | 84 | 37.25 | 85 | 83
7680 | 1747 | 269.2 | 49.4 | 81 | 94.9 | 70 | 55 | 179.7 | 95 | 210.4 | 197.5 | 43 | 11.4 | 30 | 0.046 | 104 | 30 | 15.433 | 449.5 | 203.6 | 199.3 | 98.9 | 35.7 | 0.678 |  |  | 99.1 | 748.9 | 0.987 | -8 | 45.49 | 97 | 28 | 0.991 | 173.33 | 194 | 8260 | 196.61 | 46.53 | -46.94 | 17.12 | 43.66 | 40.86 | 45.03 | 49 | 58 | 70 | 84 | 37.25 | 85 | 86
7681 | 1742 | 267.7 | 48.1 | 81 | 94.9 | 70 | 55 | 179.6 | 95 | 210.3 | 198.2 | 43 | 11.4 | 30 | 0.058 | 104 | 29.9 | 15.421 | 450.1 | 203.6 | 199.3 | 98.9 | 35.7 | 0.675 |  |  | 99 | 748.9 | 0.99 | -8 | 58.04 | 97 | 28 | 0.993 | 173.73 | 194 | 7820 | 199.84 | 47.23 | -47 | 17.12 | 43.66 | 40.95 | 45.03 | 49 | 58 | 70 | 84 | 37.25 | 85 | 85
7682 | 1747 | 267.7 | 48.9 | 81 | 94.9 | 70 | 55 | 179.8 | 94.9 | 210.4 | 198.2 | 42.9 | 11.4 | 30 | 0.059 | 104 | 29.9 | 15.307 | 449.7 | 203.6 | 199.3 | 98.9 | 35.7 | 0.675 |  |  | 99.1 | 748.9 | 0.994 | -8 | 54.12 | 97 | 28 | 1.003 | 173.73 | 201 | 8920 | 198.23 | 46.72 | -47.06 | 16.94 | 43.41 | 40.88 | 44.83 | 49 | 58 | 70 | 84 | 37.25 | 86 | 84
7683 | 1748 | 267.2 | 49.1 | 81.1 | 94.9 | 70 | 55 | 179.6 | 94.9 | 210.3 | 197.6 | 42.9 | 11.4 | 30 | 0.055 | 104 | 30 | 15.308 | 448.9 | 203.6 | 199.2 | 98.9 | 35.7 | 0.673 |  |  | 99.1 | 749 | 0.994 | -8 | 44.31 | 97 | 28 | 1 | 172.94 | 195 | 8970 | 196.61 | 46.86 | -46.94 | 16.94 | 43.63 | 41.04 | 44.72 | 49 | 58 | 70 | 84 | 37.65 | 83 | 85
7684 | 1751 | 268.3 | 49.2 | 81.1 | 95 | 70 | 55 | 179.8 | 94.9 | 210.5 | 197.6 | 42.9 | 11.4 | 30 | 0.051 | 104 | 30 | 15.315 | 448.5 | 203.6 | 199.2 | 98.9 | 35.7 | 0.674 |  |  | 99.1 | 749.1 | 0.996 | -8 | 55.29 | 97 | 28 | 1.002 | 173.73 | 200 | 8800 | 197.25 | 47.21 | -46.88 | 16.94 | 43.63 | 41.03 | 44.83 | 49 | 58 | 70 | 84 | 37.65 | 88 | 88
7685 | 1753 | 269 | 49.8 | 81.1 | 95 | 70 | 55 | 179.9 | 94.9 | 210.6 | 197.6 | 43 | 11.4 | 30 | 0.049 | 104.1 | 30 | 15.373 | 448.1 | 203.6 | 199.2 | 98.9 | 35.7 | 0.675 |  |  | 99.1 | 749 | 0.989 | -8 | 49.41 | 97 | 28 | 1.001 | 173.73 | 195 | 8330 | 197.25 | 46.51 | -47.12 | 17 | 43.42 | 41.06 | 44.83 | 49 | 58 | 70 | 84 | 37.65 | 88 | 87
7686 | 1753 | 271 | 49.3 | 81.1 | 94.9 | 70 | 55 | 180.1 | 95 | 210.9 | 197.5 | 43 | 11.4 | 30 | 0.044 | 104.1 | 30 | 15.445 | 447.4 | 203.6 | 199.2 | 98.9 | 35.8 | 0.675 |  |  | 99.1 | 749.1 | 0.991 | -8 | 45.88 | 97 | 28 | 0.995 | 173.33 | 199 | 9160 | 196.93 | 47 | -47 | 16.81 | 43.63 | 41.11 | 44.92 | 49 | 58 | 70 | 84 | 37.25 | 85 | 83
7687 | 1743 | 267.7 | 48.6 | 81.1 | 94.9 | 70 | 55.1 | 179.4 | 95 | 210 | 197.5 | 43.1 | 11.4 | 30 | 0.055 | 104 | 29.9 | 15.461 | 447.6 | 203.6 | 198.9 | 98.9 | 35.8 | 0.672 |  |  | 99.1 | 749.1 | 0.99 | -8 | 55.29 | 97 | 28 | 0.993 | 172.94 | 195 | 7940 | 197.25 | 46.73 | -46.94 | 16.94 | 43.64 | 41.09 | 45.03 | 49 | 58 | 70 | 84 | 37.25 | 85 | 87
7688 | 1737 | 264.3 | 48.3 | 81.1 | 94.9 | 70 | 55.1 | 178.8 | 95 | 209.1 | 197.7 | 43.1 | 11.4 | 30 | 0.075 | 103.9 | 29.9 | 15.397 | 449.1 | 203.6 | 198.6 | 98.9 | 35.8 | 0.671 |  |  | 99.1 | 749.2 | 0.989 | -8 | 59.22 | 97 | 28 | 1.003 | 173.33 | 202 | 7650 | 196.61 | 47.82 | -46.94 | 16.81 | 43.68 | 41.09 | 45.03 | 49 | 58 | 70 | 84 | 37.65 | 82 | 92
7689 | 1743 | 264.7 | 48.3 | 81.1 | 94.9 | 70 | 55.1 | 179.1 | 95 | 209.6 | 197.9 | 43 | 11.4 | 30 | 0.077 | 103.9 | 29.9 | 15.265 | 449.5 | 203.6 | 198.6 | 98.9 | 35.8 | 0.669 |  |  | 99.1 | 749.3 | 0.991 | -8 | 60.78 | 97 | 28 | 1 | 173.73 | 203 | 8900 | 197.59 | 48.64 | -46.75 | 16.69 | 43.58 | 41.08 | 44.83 | 49 | 58 | 70 | 84 | 37.65 | 87 | 88
7690 | 1745 | 264.1 | 48.3 | 81.1 | 94.9 | 70 | 55.1 | 179.1 | 95 | 209.5 | 198.4 | 43 | 11.4 | 30 | 0.076 | 103.9 | 30 | 15.259 | 449.6 | 203.6 | 199 | 98.9 | 35.8 | 0.671 |  |  | 99.1 | 749.4 | 0.994 | -8 | 59.61 | 97 | 28 | 1.001 | 174.12 | 193 | 9850 | 198.23 | 49.25 | -46.75 | 16.75 | 43.74 | 41.27 | 44.72 | 49 | 58 | 70 | 84 | 37.65 | 87 | 83
7691 | 1749 | 264.6 | 49 | 81.1 | 94.9 | 70 | 55.1 | 178.9 | 95 | 209.5 | 198.9 | 43 | 11.4 | 30 | 0.071 | 104 | 30 | 15.265 | 449.6 | 203.6 | 199.6 | 98.9 | 35.8 | 0.674 |  |  | 99.1 | 749.5 | 0.987 | -8 | 60.39 | 97 | 28 | 0.999 | 174.9 | 194 | 8260 | 200.16 | 49.22 | -46.88 | 17 | 43.78 | 41.17 | 44.62 | 49 | 58 | 70 | 84 | 37.65 | 88 | 81
7692 | 1758 | 267 | 49.7 | 81.1 | 95 | 70 | 55.1 | 179.5 | 95 | 210.3 | 199.3 | 43 | 11.4 | 30 | 0.049 | 104.1 | 29.9 | 15.4 | 449.3 | 203.6 | 200.6 | 98.9 | 35.8 | 0.678 |  |  | 99.1 | 749.7 | 0.991 | -8 | 59.22 | 97 | 28 | 0.998 | 175.29 | 197 | 9290 | 199.18 | 48.76 | -47.06 | 17.06 | 43.46 | 41.03 | 44.62 | 49 | 58 | 70 | 84 | 37.65 | 86 | 91
7693 | 1767 | 272.5 | 50.3 | 81.1 | 95 | 70 | 55.1 | 180.7 | 95 | 211.8 | 198.3 | 43 | 11.4 | 30 | 0.021 | 104.2 | 30 | 15.627 | 449.1 | 203.6 | 201.2 | 98.9 | 35.8 | 0.682 |  |  | 99.1 | 749.7 | 0.993 | -8 | 40 | 97 | 28 | 0.999 | 174.12 | 198 | 8730 | 199.18 | 47.46 | -47.06 | 17.12 | 43.59 | 40.91 | 44.92 | 49 | 58 | 70 | 84 | 37.25 | 87 | 93
7694 | 1760 | 272.4 | 50.6 | 81.1 | 95.1 | 70 | 55.1 | 180.6 | 95 | 211.6 | 198.2 | 43.1 | 11.4 | 30 | 0.019 | 104.1 | 29.9 | 15.562 | 448.2 | 203.6 | 201 | 98.9 | 35.8 | 0.688 |  |  | 99.1 | 749.6 | 0.99 | -8 | 43.53 | 97 | 28 | 0.989 | 173.33 | 200 | 9340 | 200.16 | 47.75 | -47.06 | 16.88 | 43.61 | 41.1 | 45.23 | 49 | 58 | 70 | 84 | 37.25 | 88 | 89
7695 | 1755 | 272.3 | 49.6 | 81.1 | 95 | 70 | 55.1 | 180.4 | 95 | 211.4 | 198.5 | 43.2 | 11.4 | 30 | 0.023 | 104.1 | 30 | 15.524 | 449.1 | 203.6 | 200.8 | 98.9 | 35.8 | 0.687 |  |  | 99.1 | 749.5 | 0.986 | -8 | 45.49 | 97 | 28 | 0.992 | 174.12 | 202 | 8950 | 200.47 | 46.73 | -47 | 17.06 | 43.59 | 41 | 45.44 | 49 | 58 | 70 | 84 | 37.25 | 91 | 92
7696 | 1749 | 270.1 | 49.6 | 81.1 | 94.9 | 70 | 55.1 | 180 | 95 | 210.8 | 198.6 | 43.3 | 11.4 | 30 | 0.04 | 104.1 | 30 | 15.5 | 449.3 | 203.6 | 200.4 | 98.9 | 35.8 | 0.689 |  |  | 99 | 749.5 | 0.987 | -8 | 46.67 | 97 | 28 | 0.998 | 174.12 | 202 | 8260 | 196.93 | 47.91 | -46.94 | 16.81 | 43.59 | 40.92 | 45.44 | 49 | 58 | 70 | 84 | 37.25 | 89 | 92
7697 | 1742 | 267.7 | 48.6 | 81.1 | 94.9 | 70 | 55.1 | 179.3 | 95 | 209.8 | 198.9 | 43.2 | 11.4 | 30 | 0.058 | 104 | 30 | 15.492 | 448 | 203.6 | 200 | 98.9 | 35.8 | 0.685 |  |  | 99.1 | 749.4 | 0.987 | -8 | 59.61 | 97 | 28 | 0.997 | 174.51 | 201 | 8820 | 196.93 | 47.74 | -47.06 | 17.19 | 43.39 | 41.07 | 45.12 | 49 | 58 | 70 | 84 | 37.65 | 86 | 88
7698 | 1746 | 268 | 49.1 | 81.1 | 94.9 | 70 | 55.1 | 179.5 | 95 | 210.2 | 198.9 | 43.1 | 11.4 | 30 | 0.058 | 104 | 29.9 | 15.47 | 447.8 | 203.6 | 200 | 98.9 | 35.8 | 0.683 |  |  | 99.1 | 749.5 | 0.991 | -8 | 53.73 | 97 | 28 | 1.01 | 174.51 | 201 | 8600 | 196.93 | 48.03 | -47 | 17 | 43.56 | 41.03 | 44.83 | 49 | 58 | 70 | 84 | 37.65 | 85 | 88
7699 | 1756 | 270.4 | 49.7 | 81.1 | 95 | 70 | 55.1 | 179.8 | 95 | 210.6 | 198.3 | 43 | 11.4 | 30 | 0.041 | 104.1 | 29.9 | 15.487 | 447.1 | 203.6 | 200.3 | 98.9 | 35.8 | 0.684 |  |  | 99.1 | 749.5 | 0.99 | -8 | 41.96 | 97 | 28 | 1.006 | 174.12 | 195 | 9190 | 200.16 | 47.99 | -47.12 | 16.94 | 43.41 | 40.95 | 44.72 | 49 | 58 | 70 | 84 | 37.25 | 88 | 89
7700 | 1749 | 269.4 | 49.4 | 81.1 | 94.9 | 70 | 55.1 | 179.5 | 95 | 210.1 | 197.6 | 43 | 11.4 | 30 | 0.035 | 104 | 30 | 15.518 | 447.8 | 203.6 | 200 | 98.9 | 35.8 | 0.684 |  |  | 99.1 | 749.4 | 0.99 | -8 | 41.18 | 97 | 28 | 0.989 | 173.33 | 195 | 8680 | 198.86 | 47.83 | -47 | 17.19 | 43.73 | 40.91 | 44.72 | 49 | 58 | 70 | 84 | 37.25 | 89 | 92
7701 | 1755 | 270.7 | 49.9 | 81.1 | 94.9 | 70 | 55.1 | 179.6 | 95 | 210.3 | 197.5 | 43 | 11.4 | 30 | 0.034 | 104 | 30 | 15.444 | 448.8 | 203.6 | 199.8 | 98.9 | 35.8 | 0.684 |  |  | 99.1 | 749.4 | 0.994 | -8 | 43.92 | 97 | 28 | 1.002 | 172.94 | 198 | 9020 | 196.61 | 47.26 | -47.12 | 17.06 | 43.35 | 40.98 | 45.03 | 49 | 58 | 70 | 84 | 37.65 | 89 | 91
7702 | 1756 | 271.5 | 50.2 | 81.1 | 95 | 70 | 55.1 | 179.9 | 95 | 210.7 | 197.5 | 43 | 11.4 | 30 | 0.037 | 104 | 30 | 15.459 | 448.5 | 203.6 | 199.5 | 98.9 | 35.8 | 0.684 |  |  | 99.1 | 749.3 | 0.988 | -8 | 45.88 | 97 | 28 | 0.998 | 172.94 | 195 | 9460 | 199.52 | 46.73 | -46.94 | 17.06 | 43.56 | 40.86 | 45.03 | 49 | 58 | 70 | 84 | 37.25 | 88 | 85
7703 | 1746 | 269.6 | 48.9 | 81.1 | 94.9 | 70 | 55.1 | 179.8 | 95 | 210.5 | 197.5 | 43 | 11.4 | 30 | 0.047 | 104 | 30 | 15.428 | 449 | 203.6 | 199.3 | 98.9 | 35.8 | 0.682 |  |  | 99.1 | 749.2 | 0.989 | -8 | 47.06 | 97 | 28 | 0.997 | 173.33 | 195 | 8990 | 196.61 | 47.16 | -47.06 | 16.81 | 43.65 | 40.98 | 45.12 | 49 | 58 | 70 | 84 | 37.25 | 86 | 89
7704 | 1739 | 267.4 | 48 | 81.1 | 94.9 | 70 | 55.1 | 179.5 | 95 | 210 | 197.6 | 43 | 11.4 | 30 | 0.061 | 103.9 | 30 | 15.35 | 449.7 | 203.6 | 198.9 | 98.9 | 35.8 | 0.679 |  |  | 99.1 | 749.2 | 0.985 | -8 | 55.69 | 97 | 28 | 1.003 | 173.33 | 194 | 8920 | 197.91 | 46.58 | -46.88 | 16.75 | 43.59 | 41.04 | 45.03 | 49 | 58 | 70 | 84 | 37.65 | 85 | 88
7705 | 1742 | 265.6 | 48.4 | 81.1 | 95 | 70 | 55.1 | 179.2 | 95 | 209.7 | 197.7 | 43 | 11.4 | 30 | 0.075 | 103.9 | 30 | 15.258 | 450 | 203.6 | 198.5 | 98.9 | 35.8 | 0.677 |  |  | 99.1 | 749.2 | 0.989 | -8 | 60 | 97 | 28 | 1 | 173.33 | 202 | 8330 | 195 | 46.84 | -46.88 | 16.75 | 43.67 | 41.11 | 44.83 | 49 | 58 | 70 | 84 | 37.65 | 85 | 87
7706 | 1744 | 265.2 | 48.6 | 81.1 | 95 | 70 | 55.1 | 179.1 | 95 | 209.5 | 198 | 42.9 | 11.4 | 30 | 0.074 | 103.9 | 30 | 15.229 | 450.2 | 203.6 | 198.6 | 98.9 | 35.8 | 0.676 |  |  | 99.1 | 749.3 | 0.993 | -8 | 60 | 97 | 28 | 1.009 | 173.33 | 202 | 8360 | 195 | 47.96 | -46.94 | 17 | 43.7 | 41.1 | 44.72 | 49 | 58 | 70 | 84 | 37.65 | 89 | 86
7707 | 1753 | 265.2 | 49.9 | 81.1 | 94.9 | 70 | 55.1 | 178.9 | 95 | 209.4 | 198.3 | 42.8 | 11.4 | 30 | 0.073 | 103.9 | 30 | 15.241 | 450 | 203.6 | 199 | 98.9 | 35.8 | 0.677 |  |  | 99.1 | 749.5 | 0.993 | -8 | 60.39 | 97 | 28 | 1.009 | 174.12 | 195 | 8380 | 199.52 | 48.21 | -46.81 | 16.94 | 43.76 | 41.06 | 44.62 | 49 | 58 | 70 | 84 | 37.65 | 86 | 85
7708 | 1772 | 273.3 | 50.4 | 81.1 | 94.9 | 70 | 55.1 | 180.5 | 95 | 211.7 | 198.1 | 42.8 | 11.4 | 30 | 0.035 | 104.1 | 29.9 | 15.406 | 447.5 | 203.6 | 200.2 | 98.9 | 35.8 | 0.684 |  |  | 99.1 | 749.5 | 0.989 | -8 | 52.55 | 97 | 28 | 1.003 | 173.73 | 197 | 9090 | 200.79 | 47.36 | -47 | 17 | 43.64 | 40.95 | 44.62 | 49 | 58 | 70 | 84 | 37.25 | 87 | 87
7709 | 1755 | 272.6 | 49.7 | 81.1 | 95 | 70 | 55.1 | 180.6 | 95 | 211.5 | 197.7 | 42.9 | 11.4 | 30 | 0.023 | 104.1 | 30 | 15.604 | 447.8 | 203.6 | 200.3 | 98.9 | 35.8 | 0.684 |  |  | 99.1 | 749.3 | 0.989 | -8 | 43.53 | 97 | 28 | 1.004 | 173.73 | 197 | 8210 | 196.61 | 48.03 | -46.94 | 16.88 | 43.67 | 41.06 | 44.92 | 49 | 58 | 70 | 84 | 37.25 | 89 | 91
7710 | 1753 | 271.4 | 50.1 | 81.1 | 94.9 | 70 | 55.1 | 179.8 | 95 | 210.5 | 198.2 | 43 | 11.4 | 30 | 0.037 | 104.1 | 30 | 15.534 | 448.1 | 203.6 | 200.1 | 98.9 | 35.8 | 0.684 |  |  | 99.1 | 749.2 | 0.987 | -8 | 52.55 | 97 | 28 | 1.008 | 174.12 | 195 | 8900 | 199.84 | 47.86 | -46.75 | 16.88 | 43.61 | 40.96 | 45.12 | 49 | 58 | 70 | 84 | 37.25 | 87 | 89
7711 | 1746 | 271 | 48.9 | 81.1 | 94.9 | 70 | 55.1 | 179.7 | 95 | 210.3 | 198 | 43.1 | 11.4 | 30 | 0.037 | 104.1 | 30 | 15.49 | 447.7 | 203.6 | 200 | 98.9 | 35.8 | 0.684 |  |  | 99.1 | 749.1 | 0.99 | -8 | 45.49 | 97 | 28 | 0.994 | 174.12 | 196 | 8850 | 199.52 | 47.67 | -46.94 | 16.88 | 43.68 | 41 | 45.12 | 49 | 58 | 70 | 84 | 37.25 | 85 | 88
7712 | 1735 | 267.1 | 47.7 | 81.1 | 94.9 | 70 | 55.1 | 179.3 | 95 | 209.8 | 198 | 43.1 | 11.4 | 30 | 0.06 | 103.9 | 30 | 15.435 | 449.6 | 203.6 | 199.3 | 98.9 | 35.8 | 0.679 |  |  | 99.1 | 749.1 | 0.988 | -8 | 50.98 | 97 | 28 | 1.001 | 173.33 | 193 | 9870 | 198.23 | 48.71 | -47 | 16.88 | 43.78 | 41.08 | 45.12 | 49 | 58 | 70 | 84 | 37.65 | 86 | 90
7713 | 1740 | 265 | 48.1 | 81.1 | 94.9 | 70 | 55.1 | 179.2 | 95 | 209.7 | 197.9 | 43 | 11.4 | 30 | 0.076 | 103.9 | 30 | 15.249 | 450.1 | 203.6 | 198.8 | 98.9 | 35.8 | 0.676 |  |  | 99.1 | 749.3 | 0.993 | -8 | 61.18 | 97 | 28 | 1.017 | 173.33 | 194 | 8990 | 197.27 | 48.73 | -46.88 | 16.94 | 43.75 | 41.05 | 44.92 | 49 | 58 | 70 | 84 | 37.65 | 86 | 86
7714 | 1749 | 266.2 | 48.8 | 81.1 | 94.9 | 70 | 55.1 | 179.5 | 95 | 210.2 | 198.7 | 43 | 11.4 | 30 | 0.068 | 104 | 30 | 15.145 | 449.9 | 203.6 | 199.4 | 98.9 | 35.8 | 0.678 |  |  | 99.1 | 749.4 | 0.992 | -8 | 59.22 | 97 | 28 | 1 | 174.12 | 193 | 7990 | 197.25 | 49.3 | -47 | 16.88 | 43.6 | 41.05 | 44.83 | 49 | 58 | 70 | 84 | 37.65 | 87 | 81
7715 | 1762 | 269 | 50.4 | 81.1 | 94.9 | 70 | 55.2 | 179.9 | 95 | 210.9 | 199.1 | 42.9 | 11.4 | 30 | 0.045 | 104.1 | 30 | 15.329 | 448.8 | 203.6 | 200.6 | 98.9 | 35.8 | 0.682 |  |  | 99.1 | 749.4 | 0.994 | -8 | 54.9 | 97 | 28 | 0.997 | 175.29 | 198 | 8120 | 203.38 | 47.49 | -47 | 17.12 | 43.76 | 40.94 | 44.62 | 49 | 58 | 70 | 84 | 37.65 | 87 | 86
7716 | 1759 | 271.6 | 50.1 | 81.1 | 94.9 | 70 | 55.2 | 180.3 | 95 | 211.3 | 198.5 | 42.9 | 11.4 | 30 | 0.024 | 104.1 | 29.9 | 15.565 | 447.4 | 203.6 | 201.3 | 98.9 | 35.8 | 0.683 |  |  | 99.1 | 749.5 | 0.986 | -8 | 40 | 97 | 28 | 0.997 | 174.51 | 198 | 8820 | 200.16 | 47.32 | -47.06 | 17.12 | 43.58 | 41.05 | 44.92 | 49 | 58 | 70 | 84 | 37.25 | 89 | 89
7717 | 1755 | 271.4 | 49.9 | 81.1 | 94.9 | 70 | 55.2 | 180.1 | 95 | 211 | 198.4 | 43 | 11.4 | 30 | 0.027 | 104.1 | 30 | 15.597 | 447.5 | 203.6 | 201 | 98.9 | 35.8 | 0.683 |  |  | 99.1 | 749.4 | 0.993 | -8 | 46.27 | 97 | 28 | 1.003 | 174.12 | 197 | 8190 | 201.77 | 47.86 | -47 | 17.06 | 43.62 | 40.81 | 45.12 | 49 | 58 | 70 | 84 | 37.25 | 86 | 89
7718 | 1760 | 272.6 | 50.6 | 81.1 | 94.9 | 70 | 55.2 | 180 | 95 | 211 | 198.6 | 43.1 | 11.4 | 30 | 0.023 | 104.1 | 29.9 | 15.607 | 447 | 203.6 | 201.1 | 98.9 | 35.8 | 0.686 |  |  | 99.1 | 749.3 | 0.99 | -8 | 43.92 | 97 | 28 | 0.994 | 174.9 | 202 | 9070 | 198.54 | 47.9 | -46.94 | 17.19 | 43.52 | 40.89 | 45.23 | 49 | 58 | 70 | 84 | 37.25 | 86 | 84
7719 | 1749 | 271.3 | 49.4 | 81.1 | 94.9 | 70 | 55.2 | 180 | 95 | 210.8 | 198.1 | 43.1 | 11.4 | 30 | 0.026 | 104.1 | 30 | 15.645 | 447.2 | 203.6 | 200.7 | 98.9 | 35.8 | 0.683 |  |  | 99.1 | 749.2 | 0.993 | -8 | 41.18 | 97 | 28 | 0.991 | 173.73 | 196 | 8210 | 200.16 | 47.7 | -46.94 | 16.94 | 43.49 | 40.87 | 45.23 | 49 | 58 | 70 | 84 | 37.25 | 84 | 90
7720 | 1748 | 270.7 | 49 | 81.1 | 95 | 70 | 55.2 | 179.7 | 95 | 210.4 | 198.1 | 43.1 | 11.4 | 30 | 0.039 | 104 | 29.9 | 15.51 | 448.1 | 203.6 | 200 | 98.9 | 35.8 | 0.682 |  |  | 99.1 | 749.1 | 0.995 | -8 | 52.16 | 97 | 28 | 0.997 | 174.12 | 195 | 8120 | 199.52 | 46.51 | -46.94 | 16.88 | 43.41 | 40.75 | 45.33 | 49 | 58 | 70 | 84 | 37.25 | 87 | 90
7721 | 1748 | 269.6 | 49.6 | 81.1 | 94.9 | 70 | 55.3 | 179.4 | 95 | 210.1 | 198 | 43.1 | 11.4 | 30 | 0.049 | 104 | 30 | 15.391 | 448.6 | 203.6 | 199.6 | 98.9 | 35.8 | 0.681 |  |  | 99.1 | 749.1 | 0.992 | -8 | 51.37 | 97 | 28 | 1 | 173.33 | 202 | 8630 | 198.23 | 47.06 | -46.94 | 16.81 | 43.52 | 40.8 | 45.12 | 49 | 58 | 70 | 84 | 37.25 | 86 | 94
7722 | 1747 | 269 | 48.8 | 81.1 | 94.9 | 70 | 55.3 | 179.6 | 95 | 210.3 | 197.9 | 43.1 | 11.4 | 30 | 0.049 | 104 | 30 | 15.386 | 449.3 | 203.6 | 199.4 | 98.9 | 35.8 | 0.68 |  |  | 99.1 | 749.1 | 0.988 | -8 | 49.02 | 97 | 28 | 0.994 | 173.73 | 196 | 8920 | 198.86 | 46.79 | -46.88 | 16.94 | 43.6 | 40.95 | 44.92 | 49 | 58 | 70 | 84 | 37.25 | 87 | 88
7723 | 1748 | 268.9 | 49.2 | 81.1 | 94.9 | 70 | 55.3 | 179.7 | 95 | 210.4 | 198.5 | 43 | 11.4 | 30 | 0.054 | 104 | 30 | 15.386 | 449.8 | 203.6 | 199.6 | 98.9 | 35.8 | 0.68 |  |  | 99.1 | 749.1 | 0.992 | -8 | 58.43 | 97 | 28 | 1 | 174.12 | 200 | 8990 | 197.25 | 46.75 | -46.94 | 17 | 43.46 | 40.91 | 44.92 | 49 | 58 | 70 | 84 | 37.65 | 85 | 86
7724 | 1753 | 269.6 | 49.9 | 81.1 | 95 | 70 | 55.3 | 179.6 | 95 | 210.3 | 198.2 | 42.9 | 11.4 | 30 | 0.045 | 104 | 30 | 15.442 | 450.4 | 203.6 | 199.8 | 98.9 | 35.8 | 0.681 |  |  | 99.1 | 749.1 | 0.993 | -8 | 53.73 | 97 | 28 | 0.995 | 174.12 | 200 | 8730 | 196.93 | 46.66 | -46.88 | 16.94 | 43.64 | 40.84 | 44.72 | 49 | 58 | 70 | 84 | 37.25 | 84 | 92
7725 | 1749 | 269.1 | 49.8 | 81.1 | 95 | 70 | 55.3 | 179.7 | 95 | 210.3 | 197.5 | 42.9 | 11.4 | 30 | 0.043 | 104 | 30 | 15.475 | 451.3 | 203.6 | 199.5 | 98.9 | 35.8 | 0.681 |  |  | 99.1 | 749.1 | 0.991 | -8 | 45.88 | 97 | 28 | 0.993 | 172.94 | 200 | 9040 | 200.16 | 46.92 | -47.06 | 17 | 43.67 | 41.02 | 44.72 | 49 | 58 | 70 | 84 | 37.25 | 86 | 88
7726 | 1746 | 267.9 | 49.4 | 81.1 | 95.1 | 70 | 55.3 | 179.4 | 95 | 209.8 | 197.4 | 43 | 11.4 | 30 | 0.055 | 103.9 | 30 | 15.35 | 451.7 | 203.6 | 198.9 | 98.9 | 35.8 | 0.679 |  |  | 99.1 | 749.2 | 0.986 | -8 | 54.12 | 97 | 28 | 1.001 | 173.33 | 200 | 8730 | 198.23 | 46.76 | -46.88 | 16.94 | 43.72 | 41.01 | 44.83 | 49 | 58 | 70 | 84 | 37.25 | 86 | 85
7727 | 1750 | 269 | 49 | 81.1 | 95 | 70 | 55.3 | 179.4 | 95 | 210 | 197.5 | 43 | 11.4 | 30 | 0.06 | 103.9 | 30 | 15.344 | 451.9 | 203.6 | 198.6 | 98.9 | 35.8 | 0.678 |  |  | 99.1 | 749.2 | 0.99 | -8 | 58.43 | 97 | 28 | 0.998 | 172.94 | 199 | 8550 | 197.91 | 47.92 | -46.88 | 16.94 | 43.64 | 41.07 | 44.83 | 49 | 58 | 70 | 84 | 37.25 | 88 | 91
7728 | 1743 | 266.9 | 48.6 | 81.1 | 94.9 | 70 | 55.3 | 179.2 | 95 | 209.7 | 197.9 | 43 | 11.4 | 30 | 0.066 | 103.9 | 30 | 15.342 | 452.4 | 203.6 | 198.9 | 98.9 | 35.8 | 0.678 |  |  | 99.1 | 749.2 | 0.994 | -8 | 58.43 | 97 | 28 | 0.994 | 173.73 | 202 | 8900 | 197.91 | 48.04 | -46.81 | 16.75 | 43.64 | 41.05 | 44.83 | 49 | 58 | 70 | 84 | 37.65 | 87 | 87
7729 | 1744 | 267.1 | 48.7 | 81.1 | 94.9 | 70 | 55.3 | 179.2 | 95 | 209.8 | 198.2 | 42.9 | 11.4 | 30 | 0.065 | 103.9 | 30 | 15.358 | 452.1 | 203.6 | 199.1 | 98.9 | 35.8 | 0.678 |  |  | 99.1 | 749.2 | 0.998 | -8 | 58.82 | 97 | 28 | 1.006 | 174.12 | 203 | 8850 | 198.23 | 47.55 | -46.88 | 17 | 43.69 | 41.06 | 44.72 | 49 | 58 | 70 | 84 | 37.65 | 86 | 88
7730 | 1751 | 268 | 49.4 | 81.1 | 94.9 | 70 | 55.4 | 179.4 | 94.9 | 210 | 198.5 | 42.9 | 11.4 | 30 | 0.063 | 104 | 30 | 15.342 | 450.5 | 203.6 | 199.4 | 98.9 | 35.8 | 0.679 |  |  | 99.1 | 749.1 | 0.993 | -8 | 60 | 97 | 28 | 0.993 | 174.12 | 200 | 8820 | 196.93 | 48.46 | -46.81 | 17 | 43.74 | 41.03 | 44.72 | 49 | 58 | 70 | 84 | 37.65 | 85 | 83
7731 | 1759 | 270.3 | 50.4 | 81.1 | 95 | 70 | 55.4 | 179.9 | 95 | 210.8 | 198.2 | 43 | 11.4 | 30 | 0.042 | 104 | 29.9 | 15.45 | 449.3 | 203.6 | 200 | 98.9 | 35.8 | 0.681 |  |  | 99.1 | 749.1 | 0.989 | -8 | 48.24 | 97 | 28 | 1.006 | 174.51 | 196 | 8290 | 201.77 | 47.28 | -47.06 | 17.06 | 43.42 | 40.99 | 44.72 | 49 | 58 | 70 | 84 | 37.65 | 86 | 86
7732 | 1744 | 269.4 | 48.7 | 81.1 | 95 | 70 | 55.4 | 180 | 95 | 210.7 | 197.9 | 43 | 11.4 | 30 | 0.038 | 104 | 29.9 | 15.529 | 449.6 | 203.6 | 200 | 98.9 | 35.8 | 0.68 |  |  | 99.1 | 749.1 | 0.994 | -8 | 45.88 | 97 | 28 | 1 | 173.33 | 199 | 8800 | 198.23 | 46.63 | -46.94 | 17 | 43.48 | 40.81 | 45.03 | 49 | 58 | 70 | 84 | 37.25 | 86 | 89
7733 | 1744 | 267 | 48.8 | 81.1 | 94.9 | 70 | 55.4 | 179.7 | 95 | 210.3 | 198.2 | 43.1 | 11.4 | 30 | 0.06 | 103.9 | 30 | 15.351 | 451 | 203.6 | 199.5 | 98.9 | 35.8 | 0.677 |  |  | 99.1 | 749 | 0.989 | -8 | 57.25 | 97 | 28 | 0.988 | 173.73 | 194 | 8680 | 197.25 | 48.58 | -46.88 | 16.88 | 43.57 | 41.03 | 45.12 | 49 | 58 | 70 | 84 | 37.25 | 86 | 90
7734 | 1749 | 268.1 | 49.2 | 81.1 | 94.9 | 70 | 55.4 | 179.7 | 95 | 210.4 | 198.5 | 43.1 | 11.4 | 30 | 0.063 | 103.9 | 29.9 | 15.275 | 450.9 | 203.6 | 199.4 | 98.9 | 35.8 | 0.678 |  |  | 99.1 | 749.1 | 0.989 | -8 | 58.82 | 97 | 28 | 1.006 | 173.73 | 201 | 8770 | 197.25 | 48.47 | -46.94 | 17.06 | 43.74 | 41.06 | 45.03 | 49 | 58 | 70 | 84 | 37.65 | 86 | 87
7735 | 1755 | 268.3 | 50.1 | 81.1 | 95 | 70 | 55.4 | 179.7 | 95 | 210.5 | 199 | 43 | 11.4 | 30 | 0.06 | 104 | 29.9 | 15.318 | 450.3 | 203.6 | 199.8 | 98.9 | 35.8 | 0.679 |  |  | 99.1 | 749.1 | 0.988 | -8 | 59.61 | 97 | 28 | 1 | 174.51 | 194 | 9260 | 200.16 | 48.71 | -46.94 | 17.19 | 43.59 | 40.9 | 44.92 | 49 | 58 | 70 | 84 | 37.65 | 87 | 89
7736 | 1754 | 270.1 | 49.5 | 81.1 | 95 | 70 | 55.4 | 179.8 | 95 | 210.7 | 198.6 | 43 | 11.4 | 30 | 0.038 | 104 | 30 | 15.474 | 449.1 | 203.6 | 200.8 | 98.9 | 35.8 | 0.679 |  |  | 99.1 | 749.1 | 0.991 | -8 | 40 | 97 | 28 | 1.014 | 174.12 | 194 | 8020 | 198.86 | 47.85 | -47 | 17.06 | 43.62 | 40.98 | 44.83 | 49 | 58 | 70 | 84 | 37.25 | 86 | 87
7737 | 1754 | 270 | 50 | 81.1 | 94.9 | 70 | 55.4 | 179.8 | 95 | 210.7 | 198.2 | 43 | 11.4 | 30 | 0.031 | 104 | 30 | 15.512 | 449.1 | 203.6 | 200.6 | 98.9 | 35.8 | 0.68 |  |  | 99.1 | 749.1 | 0.989 | -8 | 46.27 | 97 | 28 | 1.001 | 173.73 | 196 | 8120 | 201.77 | 48.44 | -46.94 | 17 | 43.56 | 40.93 | 45.03 | 49 | 58 | 70 | 84 | 37.25 | 87 | 87
7738 | 1750 | 269.7 | 49.5 | 81.1 | 94.9 | 70 | 55.4 | 179.9 | 95 | 210.7 | 198.1 | 43.1 | 11.4 | 30 | 0.03 | 104 | 30 | 15.542 | 449 | 203.6 | 200.6 | 98.9 | 35.8 | 0.681 |  |  | 99.1 | 749.1 | 0.99 | -8 | 43.53 | 97 | 28 | 0.998 | 174.12 | 196 | 8680 | 199.84 | 46.76 | -47.06 | 17.06 | 43.48 | 40.77 | 45.12 | 49 | 58 | 70 | 84 | 37.25 | 86 | 86
7739 | 1747 | 268.8 | 49.2 | 81.1 | 95 | 70 | 55.4 | 179.7 | 95 | 210.4 | 198.3 | 43.1 | 11.4 | 30 | 0.038 | 104 | 29.9 | 15.502 | 449.2 | 203.6 | 200.4 | 98.9 | 35.8 | 0.68 |  |  | 99.1 | 749.1 | 0.99 | -8 | 49.02 | 97 | 28 | 0.992 | 173.73 | 197 | 8920 | 201.45 | 46.85 | -47 | 16.94 | 43.59 | 40.89 | 45.23 | 49 | 58 | 70 | 84 | 37.65 | 86 | 93
7740 | 1753 | 270.3 | 49.6 | 81.1 | 95 | 70 | 55.4 | 179.6 | 95 | 210.4 | 198.1 | 43.1 | 11.4 | 30 | 0.034 | 104 | 29.9 | 15.488 | 447.6 | 203.6 | 200.3 | 98.9 | 35.8 | 0.682 |  |  | 99.1 | 749 | 0.988 | -8 | 44.31 | 97 | 28 | 1.008 | 173.73 | 201 | 8900 | 197.25 | 48.02 | -47.06 | 16.94 | 43.61 | 40.88 | 45.23 | 49 | 58 | 70 | 84 | 37.25 | 88 | 91
7741 | 1746 | 269 | 48.9 | 81.1 | 95 | 70 | 55.5 | 179.7 | 95 | 210.5 | 198.1 | 43.1 | 11.4 | 30 | 0.039 | 104 | 29.9 | 15.469 | 447.9 | 203.6 | 200.1 | 98.9 | 35.8 | 0.681 |  |  | 99.1 | 749 | 0.991 | -8 | 47.84 | 97 | 28 | 0.999 | 172.55 | 195 | 8510 | 198.54 | 47.85 | -47 | 17 | 43.51 | 40.9 | 45.23 | 49 | 58 | 70 | 84 | 37.65 | 86 | 88
7742 | 1752 | 269.5 | 49.5 | 81.1 | 95 | 70 | 55.5 | 179.8 | 95 | 210.6 | 197.9 | 43.1 | 11.4 | 30 | 0.042 | 104 | 29.9 | 15.407 | 448.2 | 203.6 | 199.8 | 98.9 | 35.8 | 0.682 |  |  | 99.1 | 749.1 | 0.992 | -8 | 49.8 | 97 | 28 | 0.999 | 173.33 | 196 | 8480 | 196.61 | 46.77 | -46.94 | 16.88 | 43.43 | 40.91 | 45.12 | 49 | 58 | 70 | 84 | 37.65 | 87 | 91
7743 | 1749 | 269.5 | 49.2 | 81.1 | 95 | 70 | 55.5 | 179.6 | 95 | 210.3 | 197.6 | 43.1 | 11.4 | 30 | 0.044 | 104 | 29.9 | 15.442 | 448 | 203.6 | 199.6 | 98.9 | 35.8 | 0.68 |  |  | 99.1 | 749.1 | 0.99 | -8 | 45.88 | 97 | 28 | 0.997 | 173.33 | 194 | 8950 | 199.52 | 46.89 | -46.94 | 16.81 | 43.67 | 41.03 | 45.03 | 49 | 58 | 70 | 84 | 37.25 | 87 | 90
7744 | 1745 | 268.4 | 48.7 | 81.1 | 95 | 70 | 55.5 | 179.8 | 95 | 210.5 | 197.4 | 43 | 11.4 | 30 | 0.051 | 104 | 30 | 15.412 | 448.8 | 203.6 | 199.2 | 98.9 | 35.8 | 0.679 |  |  | 99.1 | 749.1 | 0.998 | -8 | 48.63 | 97 | 28 | 0.993 | 172.94 | 198 | 8900 | 197.25 | 46.52 | -47 | 17.06 | 43.48 | 40.92 | 45.03 | 49 | 58 | 70 | 84 | 37.25 | 85 | 90
7745 | 1747 | 267.9 | 48.6 | 81.1 | 95 | 70 | 55.5 | 179.8 | 95 | 210.5 | 197.6 | 43 | 11.4 | 30 | 0.062 | 103.9 | 30 | 15.302 | 448.8 | 203.6 | 198.8 | 98.9 | 35.8 | 0.678 |  |  | 99.1 | 749.1 | 0.989 | -8 | 58.43 | 97 | 28 | 1.002 | 173.73 | 194 | 8680 | 197.25 | 46.62 | -47.06 | 17.06 | 43.58 | 41 | 44.92 | 49 | 58 | 70 | 84 | 37.65 | 88 | 82
7746 | 1742 | 267.5 | 47.3 | 81.1 | 95 | 70 | 55.5 | 179.6 | 95 | 210.1 | 197.9 | 42.9 | 11.4 | 30 | 0.063 | 103.9 | 29.9 | 15.331 | 448.7 | 203.6 | 199 | 98.9 | 35.8 | 0.677 |  |  | 99.1 | 749.1 | 0.996 | -8 | 57.25 | 97 | 28 | 1.003 | 173.73 | 200 | 9190 | 197.59 | 47.7 | -46.88 | 16.94 | 43.69 | 41.06 | 44.72 | 49 | 58 | 70 | 84 | 37.65 | 87 | 82
7747 | 1755 | 268.2 | 49.6 | 81.1 | 95 | 70 | 55.5 | 179.8 | 95 | 210.6 | 198 | 42.8 | 11.4 | 30 | 0.058 | 103.9 | 29.9 | 15.316 | 448.2 | 203.6 | 199.2 | 98.9 | 35.8 | 0.678 |  |  | 99.1 | 749.1 | 0.99 | -8 | 56.86 | 97 | 28 | 0.998 | 173.73 | 195 | 8990 | 200.16 | 47.07 | -47.06 | 16.88 | 43.56 | 41.11 | 44.62 | 49 | 58 | 70 | 84 | 37.65 | 87 | 90
7748 | 1755 | 269.5 | 49.7 | 81.1 | 94.9 | 70 | 55.5 | 180 | 95 | 210.9 | 197.7 | 42.8 | 11.4 | 30 | 0.047 | 104 | 29.9 | 15.456 | 448.5 | 203.6 | 199.3 | 98.9 | 35.8 | 0.679 |  |  | 99.1 | 749.2 | 0.991 | -8 | 49.41 | 97 | 28 | 1.004 | 173.33 | 197 | 8330 | 197.91 | 46.77 | -46.94 | 16.75 | 43.65 | 41.04 | 44.62 | 49 | 58 | 70 | 84 | 37.65 | 86 | 91
7749 | 1752 | 269.7 | 49.6 | 81.1 | 94.9 | 70 | 55.5 | 179.8 | 95 | 210.6 | 197.4 | 42.8 | 11.4 | 30 | 0.044 | 104 | 29.9 | 15.489 | 448.4 | 203.6 | 199.3 | 98.9 | 35.8 | 0.678 |  |  | 99.1 | 749.1 | 0.991 | -8 | 47.06 | 97 | 28 | 1.014 | 172.94 | 195 | 8870 | 198.54 | 46.56 | -46.88 | 17 | 43.61 | 41.22 | 44.72 | 49 | 58 | 70 | 84 | 37.25 | 83 | 88
7750 | 1746 | 268.3 | 48.7 | 81.1 | 94.9 | 70 | 55.5 | 179.6 | 95 | 210.2 | 197.6 | 42.9 | 11.4 | 30 | 0.05 | 104 | 29.9 | 15.495 | 448.6 | 203.6 | 199.1 | 98.9 | 35.8 | 0.676 |  |  | 99.1 | 749.2 | 0.993 | -8 | 49.02 | 97 | 28 | 0.997 | 173.33 | 194 | 8680 | 197.25 | 47.91 | -46.94 | 17.12 | 43.72 | 41.13 | 44.83 | 49 | 58 | 70 | 84 | 37.25 | 87 | 87
7751 | 1744 | 266.9 | 48.8 | 81.1 | 94.9 | 70 | 55.5 | 179.5 | 95 | 210.2 | 197.9 | 42.9 | 11.4 | 30 | 0.063 | 104 | 29.8 | 15.411 | 449.8 | 203.6 | 199 | 98.9 | 35.8 | 0.674 |  |  | 99.1 | 749.3 | 0.988 | -8 | 50.98 | 97 | 28 | 1.013 | 173.33 | 194 | 8970 | 196.61 | 46.81 | -46.88 | 16.88 | 43.7 | 41.13 | 44.92 | 49 | 58 | 70 | 84 | 37.65 | 87 | 88
7752 | 1749 | 268.2 | 48.7 | 81.1 | 94.9 | 70 | 55.5 | 179.6 | 95 | 210.3 | 198.1 | 42.9 | 11.4 | 30 | 0.063 | 104 | 29.8 | 15.321 | 450.4 | 203.6 | 199 | 98.9 | 35.8 | 0.675 |  |  | 99.1 | 749.3 | 0.991 | -8 | 58.82 | 97 | 28 | 0.992 | 173.73 | 200 | 8650 | 198.23 | 47.85 | -46.88 | 16.88 | 43.61 | 40.99 | 44.83 | 49 | 58 | 70 | 84 | 37.65 | 86 | 85
7753 | 1743 | 266.4 | 48.5 | 81.1 | 94.9 | 70 | 55.5 | 179.4 | 95 | 209.9 | 198.7 | 42.9 | 11.4 | 30 | 0.066 | 104 | 29.8 | 15.331 | 452.3 | 203.6 | 199.5 | 98.9 | 35.8 | 0.676 |  |  | 99.1 | 749.3 | 0.989 | -8 | 57.65 | 97 | 28 | 0.998 | 172.94 | 195 | 8990 | 200.16 | 47.37 | -47 | 17 | 43.68 | 41.04 | 44.72 | 49 | 58 | 70 | 84 | 37.65 | 88 | 84
7754 | 1750 | 266.8 | 49 | 81.1 | 95 | 70 | 55.5 | 179.4 | 95 | 210.1 | 198.7 | 42.9 | 11.4 | 30 | 0.057 | 104 | 29.9 | 15.317 | 452.6 | 203.6 | 199.9 | 98.9 | 35.8 | 0.679 |  |  | 99.1 | 749.5 | 0.99 | -8 | 53.33 | 97 | 28 | 1.003 | 174.51 | 202 | 8550 | 197.25 | 46.66 | -47 | 16.94 | 43.69 | 41.04 | 44.72 | 49 | 58 | 70 | 84 | 37.65 | 85 | 88
7755 | 1761 | 270.5 | 50 | 81.1 | 95 | 70 | 55.5 | 180.2 | 95 | 211.1 | 198.3 | 43 | 11.4 | 30 | 0.035 | 104.1 | 29.9 | 15.432 | 449.5 | 203.6 | 200.5 | 98.9 | 35.8 | 0.683 |  |  | 99.1 | 749.6 | 0.991 | -8 | 40.78 | 97 | 28 | 1.016 | 173.73 | 197 | 8190 | 200.79 | 46.81 | -47 | 17 | 43.56 | 40.94 | 44.83 | 49 | 58 | 70 | 84 | 37.25 | 85 | 89
7756 | 1754 | 269.2 | 49.5 | 81.1 | 95 | 70 | 55.5 | 179.8 | 95 | 210.5 | 197.9 | 43.1 | 11.4 | 30 | 0.037 | 104.1 | 30 | 15.506 | 449.5 | 203.6 | 200 | 98.9 | 35.8 | 0.681 |  |  | 99.1 | 749.7 | 0.989 | -8 | 50.2 | 97 | 28 | 1.007 | 172.55 | 197 | 8990 | 196.61 | 46.57 | -47.12 | 17 | 43.65 | 41.02 | 45.12 | 49 | 58 | 70 | 84 | 37.65 | 85 | 89
7757 | 1755 | 270.4 | 49.8 | 81.1 | 95 | 70 | 55.5 | 180 | 95 | 210.9 | 198 | 43.1 | 11.4 | 30 | 0.033 | 104.1 | 30 | 15.482 | 448.8 | 203.6 | 200 | 98.9 | 35.8 | 0.682 |  |  | 99.1 | 749.7 | 0.988 | -8 | 49.02 | 97 | 28 | 1.001 | 174.12 | 195 | 9140 | 199.52 | 46.08 | -47 | 17.06 | 43.56 | 40.9 | 45.23 | 49 | 58 | 70 | 84 | 37.65 | 89 | 87
7758 | 1754 | 271 | 49.8 | 81.1 | 94.9 | 70 | 55.5 | 180 | 95 | 210.9 | 197.9 | 43.2 | 11.4 | 30 | 0.035 | 104.1 | 29.9 | 15.559 | 449.4 | 203.6 | 199.8 | 98.9 | 35.8 | 0.682 |  |  | 99.1 | 749.7 | 0.992 | -8 | 44.71 | 97 | 28 | 1.006 | 173.73 | 195 | 7970 | 198.54 | 46.54 | -47.06 | 16.88 | 43.48 | 40.93 | 45.12 | 49 | 58 | 70 | 84 | 37.25 | 87 | 93
7759 | 1749 | 269.9 | 49.5 | 81.1 | 95 | 70 | 55.5 | 179.7 | 95 | 210.5 | 198 | 43.2 | 11.5 | 30 | 0.043 | 104 | 30 | 15.524 | 450.2 | 203.6 | 199.6 | 98.9 | 35.8 | 0.681 |  |  | 99.1 | 749.6 | 0.987 | -8 | 49.8 | 97 | 28 | 0.996 | 173.73 | 198 | 8190 | 196.61 | 46.8 | -47 | 16.94 | 43.65 | 40.93 | 45.12 | 49 | 58 | 70 | 84 | 37.25 | 88 | 88
7760 | 1751 | 269.3 | 49.8 | 81.1 | 95 | 70 | 55.4 | 179.5 | 95 | 210.2 | 197.9 | 43.1 | 11.4 | 30 | 0.049 | 104 | 30 | 15.444 | 450.9 | 203.6 | 199.4 | 98.9 | 35.8 | 0.681 |  |  | 99.1 | 749.6 | 0.989 | -8 | 53.33 | 97 | 28 | 1.005 | 173.73 | 194 | 9820 | 196.93 | 46.82 | -46.94 | 17 | 43.52 | 40.95 | 45.03 | 49 | 58 | 70 | 84 | 37.65 | 86 | 85
7761 | 1756 | 270.6 | 50.2 | 81.1 | 95.1 | 70 | 55.4 | 179.6 | 95 | 210.4 | 197.7 | 43.1 | 11.5 | 30 | 0.045 | 104 | 30 | 15.441 | 450.7 | 203.6 | 199.4 | 98.9 | 35.8 | 0.68 |  |  | 99.1 | 749.6 | 0.987 | -8 | 49.41 | 97 | 28 | 1.003 | 173.33 | 198 | 8160 | 198.54 | 46.98 | -47.12 | 17.06 | 43.62 | 40.86 | 45.03 | 49 | 58 | 70 | 84 | 37.65 | 85 | 83
7762 | 1750 | 270.7 | 49.3 | 81.1 | 95 | 70 | 55.4 | 179.7 | 95 | 210.3 | 197.3 | 43.1 | 11.5 | 30 | 0.037 | 104 | 29.9 | 15.491 | 450.9 | 203.6 | 199.4 | 98.9 | 35.8 | 0.679 |  |  | 99.1 | 749.5 | 0.995 | -8 | 43.14 | 97 | 28 | 0.996 | 173.73 | 194 | 8290 | 199.52 | 45.87 | -47 | 16.94 | 43.44 | 40.8 | 44.92 | 49 | 58 | 70 | 84 | 37.25 | 84 | 85
7763 | 1748 | 268.4 | 49.8 | 81.1 | 95 | 70 | 55.4 | 179.1 | 95 | 209.7 | 197.4 | 43 | 11.5 | 30 | 0.056 | 103.9 | 29.9 | 15.406 | 451.6 | 203.6 | 198.8 | 98.9 | 35.8 | 0.676 |  |  | 99.1 | 749.5 | 0.987 | -8 | 56.08 | 97 | 28 | 1 | 169.8 | 200 | 8950 | 197.59 | 47.2 | -46.88 | 16.88 | 43.7 | 40.95 | 44.92 | 49 | 58 | 70 | 84 | 37.65 | 87 | 89
7764 | 1743 | 267.7 | 48.7 | 81.1 | 95.1 | 70 | 55.4 | 179.2 | 95 | 209.7 | 197.7 | 43 | 11.5 | 30 | 0.063 | 103.9 | 29.9 | 15.336 | 451.8 | 203.6 | 198.8 | 98.9 | 35.8 | 0.676 |  |  | 99.1 | 749.5 | 0.99 | -8 | 55.29 | 97 | 28 | 0.987 | 173.33 | 194 | 9040 | 196.93 | 47.69 | -47 | 16.81 | 43.66 | 41.01 | 44.83 | 49 | 58 | 70 | 84 | 37.25 | 85 | 87
7765 | 1755 | 269.2 | 49.8 | 81.1 | 95.1 | 70 | 55.4 | 179.4 | 95 | 210.2 | 198.2 | 42.9 | 11.5 | 30 | 0.063 | 104 | 30 | 15.319 | 451.5 | 203.6 | 199 | 98.9 | 35.8 | 0.676 |  |  | 99.1 | 749.5 | 0.993 | -8 | 59.22 | 97 | 28 | 1.014 | 173.73 | 203 | 9430 | 196.61 | 46.82 | -46.94 | 16.69 | 43.66 | 41 | 44.62 | 49 | 58 | 70 | 84 | 37.65 | 85 | 85
7766 | 1760 | 272.8 | 50.2 | 81.1 | 95.1 | 70 | 55.4 | 180 | 95 | 211 | 197.4 | 42.8 | 11.5 | 30 | 0.038 | 104 | 30 | 15.451 | 451.2 | 203.6 | 199.6 | 98.9 | 35.8 | 0.678 |  |  | 99.1 | 749.4 | 0.984 | -8 | 45.49 | 97 | 28 | 0.992 | 173.33 | 195 | 8090 | 197.25 | 45.86 | -47.06 | 17.06 | 43.69 | 41 | 44.62 | 49 | 58 | 70 | 84 | 37.25 | 83 | 90
7767 | 1746 | 269.8 | 49.1 | 81.1 | 95.1 | 70 | 55.3 | 179.6 | 95 | 210.3 | 196.9 | 42.9 | 11.5 | 30 | 0.05 | 103.9 | 30 | 15.507 | 452.8 | 203.6 | 198.9 | 98.9 | 35.8 | 0.675 |  |  | 99.1 | 749.3 | 0.988 | -8 | 53.33 | 97 | 28 | 1.004 | 172.55 | 198 | 8380 | 195 | 46.56 | -46.81 | 16.75 | 43.62 | 41.02 | 44.92 | 49 | 58 | 70 | 84 | 37.25 | 86 | 86
7768 | 1739 | 266.3 | 48.3 | 81.1 | 95.1 | 70 | 55.3 | 179.2 | 95 | 209.7 | 197.2 | 42.9 | 11.4 | 30 | 0.073 | 103.8 | 29.9 | 15.349 | 454.6 | 203.6 | 198.3 | 98.9 | 35.8 | 0.671 |  |  | 99.1 | 749.2 | 0.99 | -8 | 60 | 97 | 28 | 1 | 173.33 | 198 | 8750 | 195 | 47.9 | -46.81 | 16.81 | 43.77 | 41.13 | 44.83 | 49 | 58 | 70 | 84 | 37.65 | 84 | 83
7769 | 1746 | 266 | 48.9 | 81.1 | 95.1 | 70 | 55.3 | 179.6 | 95 | 210.3 | 197.6 | 42.9 | 11.5 | 30 | 0.077 | 103.8 | 30 | 15.23 | 452.7 | 203.6 | 198.4 | 98.9 | 35.8 | 0.671 |  |  | 99.1 | 749.1 | 0.991 | -8 | 59.22 | 97 | 28 | 0.988 | 173.73 | 193 | 8090 | 196.93 | 48.76 | -46.94 | 16.88 | 43.51 | 41.2 | 44.83 | 49 | 58 | 70 | 84 | 37.65 | 87 | 83
7770 | 1752 | 267.8 | 49.3 | 81.1 | 95 | 70 | 55.3 | 179.8 | 95 | 210.5 | 198.4 | 42.9 | 11.5 | 30 | 0.064 | 103.9 | 30 | 15.279 | 451.8 | 203.6 | 199.2 | 98.9 | 35.8 | 0.674 |  |  | 99.1 | 749.1 | 0.992 | -8 | 58.82 | 97 | 28 | 1.002 | 173.73 | 204 | 8290 | 197.25 | 48.17 | -47 | 17.12 | 43.75 | 41.1 | 44.72 | 49 | 58 | 70 | 84 | 37.65 | 88 | 88
7771 | 1762 | 270.8 | 50.1 | 81.1 | 94.9 | 70 | 55.3 | 179.9 | 95 | 210.7 | 198.6 | 42.9 | 11.5 | 30 | 0.037 | 104 | 30 | 15.426 | 450.6 | 203.6 | 200.5 | 98.9 | 35.8 | 0.678 |  |  | 99.1 | 749.1 | 0.99 | -8 | 41.57 | 97 | 28 | 1.02 | 174.12 | 197 | 9090 | 201.11 | 47.8 | -46.88 | 17.12 | 43.77 | 40.92 | 44.72 | 49 | 58 | 70 | 84 | 37.65 | 85 | 90
7772 | 1760 | 272.4 | 50.4 | 81.1 | 94.9 | 70 | 55.3 | 180.3 | 95 | 211.4 | 198.1 | 43 | 11.5 | 30 | 0.021 | 104.1 | 29.9 | 15.526 | 449.5 | 203.6 | 200.7 | 98.9 | 35.8 | 0.678 |  |  | 99.1 | 749 | 0.991 | -8 | 42.75 | 97 | 28 | 1.004 | 173.73 | 196 | 8750 | 202.1 | 47.44 | -47 | 17 | 43.6 | 40.98 | 44.92 | 49 | 58 | 70 | 84 | 37.65 | 84 | 94
7773 | 1753 | 271.9 | 49.8 | 81.1 | 95 | 70 | 55.3 | 180.3 | 95 | 211.2 | 197.7 | 43.1 | 11.5 | 30 | 0.024 | 104.1 | 29.9 | 15.566 | 449.1 | 203.6 | 200.5 | 98.9 | 35.8 | 0.676 |  |  | 99.1 | 749 | 0.986 | -8 | 41.57 | 97 | 28 | 0.993 | 173.33 | 195 | 8770 | 198.54 | 46.86 | -46.94 | 17.06 | 43.68 | 40.94 | 45.23 | 49 | 58 | 70 | 84 | 37.25 | 87 | 86
7774 | 1751 | 271.3 | 49.4 | 81.1 | 95 | 70 | 55.2 | 179.9 | 95 | 210.7 | 197.8 | 43.2 | 11.5 | 30 | 0.034 | 104 | 29.9 | 15.469 | 448.9 | 203.6 | 200 | 98.9 | 35.8 | 0.676 |  |  | 99.1 | 748.9 | 0.988 | -8 | 45.49 | 97 | 28 | 1.01 | 172.94 | 200 | 8600 | 196.61 | 46.71 | -46.88 | 16.94 | 43.67 | 40.92 | 45.33 | 49 | 58 | 70 | 84 | 37.25 | 88 | 93
7775 | 1745 | 269.2 | 49.2 | 81.1 | 95 | 70 | 55.2 | 179.9 | 95 | 210.6 | 198.3 | 43.2 | 11.5 | 30 | 0.053 | 104 | 30 | 15.41 | 449.8 | 203.6 | 199.7 | 98.9 | 35.8 | 0.677 |  |  | 99.1 | 748.8 | 0.993 | -8 | 53.73 | 97 | 28 | 0.996 | 174.51 | 195 | 8240 | 198.54 | 46.57 | -46.88 | 16.94 | 43.61 | 40.93 | 45.33 | 49 | 58 | 70 | 84 | 37.25 | 89 | 92
7776 | 1740 | 267.5 | 48.4 | 81.1 | 95.1 | 70 | 55.2 | 179.9 | 95 | 210.5 | 198.5 | 43.1 | 11.5 | 30 | 0.062 | 103.9 | 30 | 15.402 | 449.8 | 203.6 | 199.5 | 98.9 | 35.8 | 0.679 |  |  | 99.1 | 748.8 | 0.988 | -8 | 56.08 | 97 | 28 | 1.01 | 174.12 | 194 | 8730 | 196.61 | 47.75 | -47.06 | 16.81 | 43.72 | 41.03 | 45.12 | 49 | 58 | 70 | 84 | 37.25 | 86 | 83
7777 | 1750 | 268.4 | 49.3 | 81.1 | 95.1 | 70 | 55.2 | 179.7 | 95 | 210.4 | 198.6 | 43 | 11.4 | 30 | 0.059 | 103.9 | 30.1 | 15.371 | 449.5 | 203.6 | 199.5 | 98.9 | 35.8 | 0.68 |  |  | 99.1 | 748.8 | 0.985 | -8 | 59.61 | 97 | 28 | 1.012 | 174.12 | 203 | 8770 | 197.25 | 47.55 | -47.06 | 17.12 | 43.62 | 41.01 | 44.92 | 49 | 58 | 70 | 84 | 37.25 | 86 | 82
7778 | 1751 | 268.9 | 49.6 | 81.1 | 95.1 | 70 | 55.2 | 179.4 | 95 | 210.2 | 198 | 43 | 11.5 | 30 | 0.042 | 104 | 30 | 15.439 | 449 | 203.6 | 200.1 | 98.9 | 35.8 | 0.682 |  |  | 99.1 | 748.9 | 0.985 | -8 | 43.14 | 97 | 28 | 0.997 | 172.94 | 196 | 8920 | 201.77 | 47.95 | -47.12 | 17.06 | 43.47 | 40.88 | 44.83 | 49 | 58 | 70 | 84 | 37.65 | 84 | 88
7779 | 1752 | 269.9 | 49.3 | 81.1 | 95 | 70 | 55.2 | 179.7 | 95 | 210.4 | 198.1 | 43 | 11.5 | 30 | 0.035 | 104 | 30 | 15.498 | 449 | 203.6 | 200.3 | 98.9 | 35.8 | 0.682 |  |  | 99.1 | 748.9 | 0.991 | -8 | 43.53 | 97 | 28 | 0.999 | 174.51 | 202 | 8240 | 199.52 | 46.71 | -47.12 | 17.25 | 43.6 | 40.91 | 44.92 | 49 | 58 | 70 | 84 | 37.25 | 86 | 92
7780 | 1757 | 271.7 | 49.8 | 81.1 | 95 | 70 | 55.2 | 179.8 | 95 | 210.6 | 197.9 | 43 | 11.5 | 30 | 0.029 | 104.1 | 30 | 15.541 | 448.7 | 203.6 | 200.2 | 98.9 | 35.8 | 0.681 |  |  | 99.1 | 748.9 | 0.986 | -8 | 45.88 | 97 | 28 | 1.017 | 173.33 | 196 | 8800 | 199.18 | 46.69 | -47.06 | 17.06 | 43.54 | 40.9 | 44.92 | 49 | 58 | 70 | 84 | 37.25 | 85 | 92
7781 | 1747 | 270.2 | 49.2 | 81.1 | 95 | 70 | 55.2 | 179.6 | 95 | 210.3 | 197.6 | 43 | 11.5 | 30 | 0.04 | 104 | 30.1 | 15.491 | 449.8 | 203.6 | 199.6 | 98.9 | 35.8 | 0.678 |  |  | 99.1 | 748.9 | 0.99 | -8 | 43.53 | 97 | 28 | 1.001 | 172.94 | 198 | 8290 | 197.59 | 46.49 | -47 | 16.81 | 43.58 | 40.95 | 45.03 | 49 | 58 | 70 | 84 | 37.25 | 86 | 92
7782 | 1738 | 267.5 | 48.2 | 81.1 | 95 | 70 | 55.2 | 179.5 | 95 | 210 | 197.6 | 43.1 | 11.5 | 30 | 0.06 | 103.9 | 30.1 | 15.326 | 451.1 | 203.6 | 199.1 | 98.9 | 35.8 | 0.676 |  |  | 99.1 | 748.9 | 0.992 | -8 | 55.29 | 97 | 28 | 0.998 | 172.94 | 201 | 9340 | 197.59 | 46.6 | -46.81 | 16.88 | 43.57 | 40.99 | 45.03 | 49 | 58 | 70 | 84 | 37.25 | 85 | 88
7783 | 1737 | 265.1 | 48.3 | 81.1 | 95.1 | 70 | 55.2 | 179.1 | 95 | 209.6 | 197.7 | 43 | 11.5 | 30 | 0.078 | 103.9 | 30 | 15.185 | 451.2 | 203.6 | 198.6 | 98.9 | 35.8 | 0.673 |  |  | 99.1 | 749 | 0.989 | -8 | 59.61 | 97 | 28 | 0.995 | 173.33 | 194 | 8310 | 194.68 | 47.42 | -46.88 | 16.69 | 43.62 | 41.11 | 44.92 | 49 | 58 | 70 | 84 | 37.25 | 86 | 87
7784 | 1749 | 267 | 49 | 81.1 | 95.1 | 70 | 55.1 | 179.2 | 95 | 209.8 | 197.9 | 43 | 11.5 | 30 | 0.074 | 103.9 | 30.1 | 15.182 | 451 | 203.6 | 198.6 | 98.9 | 35.8 | 0.675 |  |  | 99.1 | 749 | 0.991 | -8 | 59.61 | 97 | 28 | 1.01 | 173.33 | 195 | 8680 | 197.91 | 47.49 | -46.81 | 16.94 | 43.71 | 41.09 | 44.72 | 49 | 58 | 70 | 84 | 37.65 | 84 | 84
7785 | 1754 | 268.6 | 49.7 | 81.1 | 95 | 70 | 55.1 | 179.4 | 95 | 210.1 | 198.4 | 42.9 | 11.5 | 30 | 0.053 | 104 | 30.1 | 15.28 | 449.4 | 203.6 | 199.7 | 98.9 | 35.8 | 0.677 |  |  | 99.1 | 748.9 | 0.992 | -8 | 56.86 | 97 | 28 | 1.013 | 174.12 | 196 | 9290 | 197.25 | 47.54 | -47 | 16.94 | 43.61 | 41.09 | 44.72 | 49 | 58 | 70 | 84 | 37.25 | 86 | 83
7786 | 1756 | 270.5 | 49.5 | 81.1 | 95.1 | 70 | 55.1 | 179.7 | 95 | 210.6 | 198.2 | 43 | 11.5 | 30 | 0.033 | 104.1 | 30 | 15.469 | 448.5 | 203.6 | 200.4 | 98.9 | 35.8 | 0.68 |  |  | 99.1 | 748.9 | 0.99 | -8 | 42.75 | 97 | 28 | 1.015 | 174.12 | 196 | 8990 | 199.84 | 47.74 | -46.81 | 16.88 | 43.65 | 41.09 | 44.83 | 49 | 58 | 70 | 84 | 37.25 | 88 | 90
7787 | 1751 | 270 | 49.2 | 81.1 | 95 | 70 | 55.1 | 179.9 | 95 | 210.7 | 197.7 | 43 | 11.5 | 30 | 0.027 | 104 | 30 | 15.544 | 448.4 | 203.6 | 200.2 | 98.9 | 35.8 | 0.681 |  |  | 99.1 | 748.9 | 0.991 | -8 | 45.1 | 97 | 28 | 1.006 | 172.94 | 196 | 9190 | 199.52 | 47.75 | -47 | 17.06 | 43.52 | 40.99 | 45.12 | 49 | 58 | 70 | 84 | 37.65 | 89 | 92
7788 | 1753 | 270.1 | 49.7 | 81.1 | 95.1 | 70 | 55.1 | 179.9 | 95 | 210.8 | 197.6 | 43.1 | 11.5 | 30 | 0.032 | 104 | 30 | 15.506 | 448.8 | 203.6 | 199.9 | 98.9 | 35.8 | 0.682 |  |  | 99.1 | 749 | 0.996 | -8 | 45.88 | 97 | 28 | 0.994 | 173.73 | 196 | 8680 | 197.25 | 47.18 | -46.94 | 16.88 | 43.57 | 41.01 | 45.23 | 49 | 58 | 70 | 84 | 37.25 | 89 | 88
7789 | 1757 | 271.4 | 49.5 | 81.1 | 95.1 | 70 | 55.1 | 179.7 | 95 | 210.5 | 197.8 | 43.1 | 11.5 | 30 | 0.046 | 104 | 29.9 | 15.505 | 449.4 | 203.6 | 199.5 | 98.9 | 35.8 | 0.682 |  |  | 99.1 | 748.9 | 0.989 | -8 | 50.2 | 97 | 28 | 1.008 | 172.94 | 194 | 8820 | 197.91 | 46.53 | -46.81 | 16.88 | 43.71 | 41.07 | 45.23 | 49 | 58 | 70 | 84 | 37.25 | 88 | 85
7790 | 1741 | 268 | 48.5 | 81.1 | 95.1 | 70 | 55.1 | 179.4 | 95 | 210 | 198.1 | 43.1 | 11.5 | 30 | 0.062 | 103.9 | 29.9 | 15.435 | 452 | 203.6 | 199.1 | 98.9 | 35.8 | 0.678 |  |  | 99.1 | 748.9 | 0.993 | -8 | 60 | 97 | 28 | 0.996 | 173.73 | 194 | 7770 | 197.59 | 47.77 | -47 | 17 | 43.76 | 40.95 | 45.12 | 49 | 58 | 70 | 84 | 37.25 | 88 | 92
7791 | 1744 | 267.1 | 48.6 | 81.1 | 95.1 | 70 | 55.1 | 179.1 | 95 | 209.6 | 198.3 | 43 | 11.5 | 30 | 0.071 | 103.9 | 30 | 15.336 | 453.1 | 203.6 | 199.1 | 98.9 | 35.8 | 0.676 |  |  | 99.1 | 749 | 0.991 | -8 | 60 | 97 | 28 | 1.002 | 173.73 | 200 | 8240 | 197.59 | 47.5 | -47.06 | 16.94 | 43.78 | 41.01 | 44.92 | 49 | 58 | 70 | 84 | 37.25 | 85 | 91
7792 | 1749 | 268 | 49 | 81.1 | 95.1 | 70 | 55.1 | 179.3 | 95 | 210 | 198.4 | 43 | 11.5 | 30 | 0.065 | 103.9 | 29.9 | 15.293 | 452.7 | 203.6 | 199.4 | 98.9 | 35.8 | 0.676 |  |  | 99.1 | 749 | 0.994 | -8 | 57.65 | 97 | 28 | 1.002 | 174.12 | 194 | 8970 | 196.93 | 47.38 | -47.06 | 17 | 43.71 | 41.03 | 44.83 | 49 | 58 | 70 | 84 | 37.65 | 85 | 84
7793 | 1760 | 270.3 | 50.3 | 81.1 | 95.2 | 70 | 55.1 | 179.6 | 95 | 210.4 | 198.4 | 43 | 11.5 | 30 | 0.044 | 104 | 30 | 15.4 | 450.8 | 203.6 | 200.1 | 98.9 | 35.7 | 0.679 |  |  | 99.1 | 749.1 | 0.991 | -8 | 57.65 | 97 | 28 | 1.01 | 174.12 | 194 | 9600 | 202.1 | 48.02 | -47.06 | 17.06 | 43.51 | 40.98 | 44.83 | 49 | 58 | 70 | 84 | 37.25 | 89 | 83
7794 | 1748 | 269.7 | 49 | 81.1 | 95.1 | 70 | 55.1 | 179.7 | 95 | 210.5 | 197.6 | 43 | 11.5 | 30 | 0.042 | 104 | 30 | 15.52 | 451.7 | 203.6 | 199.9 | 98.9 | 35.7 | 0.681 |  |  | 99.1 | 749.1 | 0.992 | -8 | 44.31 | 97 | 28 | 1.004 | 172.94 | 197 | 9020 | 196.61 | 47.72 | -47.06 | 16.75 | 43.62 | 40.95 | 45.03 | 49 | 58 | 70 | 84 | 37.25 | 88 | 90
7795 | 1740 | 266.6 | 48.3 | 81.1 | 95.1 | 70 | 55.1 | 179.4 | 95 | 210 | 198 | 43 | 11.5 | 30 | 0.059 | 103.9 | 29.9 | 15.357 | 452.2 | 203.6 | 199.4 | 98.9 | 35.7 | 0.68 |  |  | 99.1 | 749.3 | 0.993 | -8 | 58.04 | 97 | 28 | 0.994 | 173.73 | 202 | 8770 | 197.59 | 47.82 | -46.88 | 17.06 | 43.58 | 40.97 | 45.12 | 49 | 58 | 70 | 84 | 37.65 | 88 | 93
7796 | 1750 | 267.3 | 49.5 | 81 | 95.2 | 70 | 55.1 | 179.4 | 95 | 210.1 | 198.6 | 43 | 11.5 | 30 | 0.062 | 104 | 29.9 | 15.361 | 451.5 | 203.6 | 199.5 | 98.9 | 35.7 | 0.679 |  |  | 99.1 | 749.4 | 0.99 | -8 | 58.82 | 97 | 28 | 1.013 | 174.51 | 195 | 8680 | 196.93 | 47.32 | -47.12 | 17.06 | 43.71 | 40.96 | 44.92 | 49 | 58 | 70 | 84 | 37.65 | 83 | 88
7797 | 1763 | 271.5 | 50.5 | 81 | 95.1 | 70 | 55.1 | 179.9 | 95 | 210.9 | 198.3 | 43 | 11.5 | 30 | 0.037 | 104 | 30 | 15.474 | 450.3 | 203.6 | 200.4 | 98.9 | 35.8 | 0.681 |  |  | 99.1 | 749.5 | 0.983 | -8 | 40.39 | 97 | 28 | 1.002 | 173.73 | 196 | 8850 | 202.1 | 48.03 | -47 | 17.38 | 43.58 | 40.86 | 44.92 | 49 | 58 | 70 | 84 | 37.25 | 85 | 88
7798 | 1747 | 270 | 49.2 | 81 | 95.1 | 70 | 55.1 | 179.8 | 95 | 210.6 | 197.3 | 43.1 | 11.5 | 30 | 0.032 | 104 | 30 | 15.553 | 451.3 | 203.6 | 200 | 98.9 | 35.7 | 0.678 |  |  | 99.1 | 749.5 | 0.994 | -8 | 42.75 | 97 | 28 | 0.996 | 172.55 | 199 | 9870 | 197.25 | 47.73 | -47 | 17 | 43.69 | 40.87 | 45.03 | 49 | 58 | 70 | 84 | 37.25 | 85 | 90
7799 | 1753 | 269.9 | 49.6 | 81 | 95.1 | 70 | 55.1 | 179.6 | 95 | 210.5 | 198.1 | 43.1 | 11.5 | 30 | 0.042 | 104 | 30.1 | 15.464 | 450.6 | 203.6 | 199.8 | 98.9 | 35.8 | 0.68 |  |  | 99.1 | 749.5 | 0.993 | -8 | 56.86 | 97 | 28 | 1.013 | 173.73 | 199 | 8480 | 200.16 | 47.66 | -47.12 | 17 | 43.57 | 40.87 | 45.23 | 49 | 58 | 70 | 84 | 37.65 | 90 | 86
7800 | 1754 | 272 | 49.6 | 81 | 95 | 70 | 55.1 | 180 | 95 | 211 | 197.5 | 43.1 | 11.5 | 30 | 0.03 | 104 | 30.1 | 15.577 | 450.5 | 203.6 | 200.1 | 98.9 | 35.8 | 0.682 |  |  | 99.1 | 749.4 | 0.993 | -8 | 42.75 | 97 | 28 | 1.002 | 174.12 | 195 | 10090 | 200.16 | 46.7 | -47.06 | 17 | 43.56 | 40.78 | 45.12 | 49 | 58 | 70 | 84 | 37.25 | 89 | 84
7801 | 1749 | 269.5 | 49.3 | 81 | 95.1 | 70 | 55 | 179.8 | 95 | 210.7 | 197.6 | 43.1 | 11.5 | 30 | 0.048 | 103.9 | 30 | 15.456 | 452.9 | 203.6 | 199.3 | 98.9 | 35.8 | 0.68 |  |  | 99.1 | 749.3 | 0.991 | -8 | 56.47 | 97 | 28 | 1 | 173.73 | 200 | 9020 | 197.91 | 47.67 | -47 | 16.88 | 43.37 | 40.78 | 45.23 | 49 | 58 | 70 | 84 | 37.25 | 88 | 85
7802 | 1740 | 267.2 | 48.6 | 81 | 95.1 | 70 | 55 | 179.7 | 95 | 210.4 | 198.3 | 43.1 | 11.5 | 30 | 0.062 | 103.9 | 30 | 15.367 | 453.6 | 203.6 | 199.4 | 98.9 | 35.8 | 0.677 |  |  | 99.1 | 749.2 | 0.99 | -8 | 58.82 | 97 | 28 | 0.994 | 174.51 | 194 | 8750 | 196.61 | 47.87 | -46.81 | 17 | 43.69 | 40.81 | 45.03 | 49 | 58 | 70 | 84 | 37.25 | 86 | 83
7803 | 1744 | 266 | 49 | 81 | 95.1 | 70 | 55 | 179.6 | 95 | 210.3 | 198.6 | 43 | 11.5 | 30 | 0.07 | 103.9 | 30.1 | 15.283 | 454.2 | 203.6 | 199.4 | 98.9 | 35.7 | 0.676 |  |  | 99.1 | 749.3 | 0.99 | -8 | 60.39 | 97 | 28 | 1 | 174.51 | 195 | 8870 | 196.61 | 47.96 | -46.88 | 16.69 | 43.65 | 40.88 | 44.92 | 49 | 58 | 70 | 84 | 37.65 | 85 | 87
7804 | 1746 | 266.9 | 48.6 | 81 | 95.1 | 70 | 55 | 179.7 | 95 | 210.4 | 198.6 | 42.9 | 11.5 | 30 | 0.067 | 103.9 | 30 | 15.284 | 454.4 | 203.6 | 199.5 | 98.9 | 35.7 | 0.679 |  |  | 99.1 | 749.4 | 0.994 | -8 | 57.25 | 97 | 28 | 1 | 174.12 | 202 | 8260 | 196.61 | 47.78 | -46.75 | 16.75 | 43.62 | 41.05 | 44.72 | 49 | 58 | 70 | 84 | 37.65 | 88 | 84
7805 | 1760 | 270 | 50.1 | 81 | 95.1 | 70 | 55 | 180.3 | 95 | 211.3 | 198.5 | 42.9 | 11.5 | 30 | 0.049 | 104 | 30 | 15.369 | 454.1 | 203.6 | 200 | 98.9 | 35.7 | 0.681 |  |  | 99.1 | 749.5 | 0.986 | -8 | 41.57 | 97 | 28 | 1 | 174.51 | 200 | 8770 | 199.84 | 47.32 | -47.06 | 16.81 | 43.69 | 41.01 | 44.62 | 49 | 58 | 70 | 84 | 37.25 | 86 | 84
7806 | 1752 | 269.9 | 49.2 | 81 | 95.1 | 70 | 55 | 180.3 | 95 | 211.2 | 197.3 | 42.9 | 11.5 | 30 | 0.035 | 104 | 30 | 15.562 | 454.8 | 203.6 | 199.8 | 98.9 | 35.7 | 0.68 |  |  | 99.1 | 749.5 | 0.991 | -8 | 41.96 | 97 | 28 | 0.99 | 172.55 | 199 | 8360 | 199.84 | 47.04 | -46.94 | 17.19 | 43.7 | 40.99 | 44.72 | 49 | 58 | 70 | 84 | 37.25 | 83 | 89
7807 | 1752 | 270.2 | 49.7 | 81 | 95.1 | 70 | 55 | 179.9 | 95 | 210.7 | 197.5 | 42.9 | 11.5 | 30 | 0.046 | 104 | 30 | 15.452 | 455.7 | 203.6 | 199.2 | 98.9 | 35.7 | 0.681 |  |  | 99.1 | 749.5 | 0.994 | -8 | 52.94 | 97 | 28 | 1.003 | 173.33 | 194 | 9020 | 199.52 | 47.78 | -47 | 16.94 | 43.65 | 41.03 | 45.03 | 49 | 58 | 70 | 84 | 37.25 | 86 | 82
7808 | 1741 | 267.6 | 48.5 | 81 | 95 | 70 | 54.9 | 179.4 | 95 | 210.1 | 197.9 | 43 | 11.5 | 30 | 0.059 | 103.9 | 29.9 | 15.414 | 457.2 | 203.6 | 199.2 | 98.9 | 35.7 | 0.68 |  |  | 99.1 | 749.4 | 0.994 | -8 | 54.12 | 97 | 28 | 0.992 | 173.33 | 200 | 9040 | 197.91 | 46.8 | -47 | 16.88 | 43.51 | 40.95 | 45.03 | 49 | 58 | 70 | 84 | 37.65 | 88 | 81
7809 | 1752 | 268.9 | 49.3 | 81 | 95 | 70 | 54.9 | 179.3 | 95 | 210.2 | 198 | 43 | 11.5 | 30 | 0.055 | 104 | 29.9 | 15.37 | 456.6 | 203.6 | 199.3 | 98.9 | 35.7 | 0.68 |  |  | 99.1 | 749.4 | 0.995 | -8 | 51.37 | 97 | 28 | 1.009 | 174.12 | 198 | 8950 | 198.23 | 47.89 | -46.88 | 16.75 | 43.67 | 41.08 | 44.83 | 49 | 58 | 70 | 84 | 37.25 | 85 | 83
7810 | 1757 | 271 | 50.1 | 81 | 95 | 70 | 54.9 | 179.8 | 95 | 210.8 | 197.5 | 43 | 11.5 | 30 | 0.039 | 104 | 29.9 | 15.452 | 454.5 | 203.6 | 199.7 | 98.9 | 35.7 | 0.681 |  |  | 99.1 | 749.5 | 0.988 | -8 | 43.53 | 97 | 28 | 1.005 | 173.33 | 196 | 8240 | 198.86 | 46.5 | -46.94 | 17 | 43.67 | 40.92 | 44.92 | 49 | 58 | 70 | 84 | 37.25 | 85 | 82
7811 | 1754 | 270.9 | 49.8 | 81 | 95.1 | 70 | 54.9 | 179.9 | 95 | 210.9 | 197.5 | 43 | 11.5 | 30 | 0.047 | 104 | 30 | 15.448 | 452 | 203.6 | 199.2 | 98.9 | 35.7 | 0.681 |  |  | 99.1 | 749.4 | 0.99 | -8 | 49.41 | 97 | 28 | 0.998 | 170.98 | 195 | 7940 | 196.93 | 46.76 | -46.94 | 16.94 | 43.72 | 41.02 | 45.03 | 49 | 58 | 70 | 84 | 37.25 | 87 | 89
7812 | 1750 | 269.8 | 49.6 | 81 | 95.1 | 70 | 54.9 | 179.9 | 95 | 210.7 | 197.8 | 43 | 11.5 | 30 | 0.053 | 104 | 30 | 15.439 | 451.9 | 203.6 | 199.1 | 98.9 | 35.7 | 0.68 |  |  | 99.1 | 749.4 | 0.995 | -8 | 52.55 | 97 | 28 | 1.006 | 174.12 | 202 | 8330 | 198.23 | 46.58 | -47.06 | 17 | 43.62 | 41.12 | 45.03 | 49 | 58 | 70 | 84 | 37.25 | 87 | 87
7813 | 1750 | 270.1 | 49.7 | 81 | 95.1 | 70 | 54.9 | 179.6 | 95 | 210.4 | 197.4 | 43.1 | 11.5 | 30 | 0.045 | 104 | 30 | 15.418 | 452 | 203.6 | 199.2 | 98.9 | 35.7 | 0.681 |  |  | 99.1 | 749.4 | 0.991 | -8 | 46.27 | 97 | 28 | 0.993 | 172.94 | 195 | 8820 | 200.16 | 47.67 | -47.06 | 17.19 | 43.76 | 40.9 | 44.92 | 49 | 58 | 70 | 84 | 37.25 | 88 | 84
7814 | 1746 | 269.2 | 49.1 | 81 | 95.1 | 70 | 54.9 | 179.5 | 95 | 210.3 | 197.3 | 43.1 | 11.5 | 30 | 0.052 | 104 | 29.9 | 15.382 | 452.3 | 203.6 | 199 | 98.9 | 35.7 | 0.68 |  |  | 99.1 | 749.4 | 0.992 | -8 | 49.02 | 97 | 28 | 0.995 | 172.94 | 200 | 8630 | 198.23 | 46.92 | -46.88 | 16.75 | 43.6 | 41.05 | 45.03 | 49 | 58 | 70 | 84 | 37.65 | 85 | 91
7815 | 1736 | 265.3 | 48.2 | 81 | 95 | 70 | 54.9 | 179.4 | 95 | 210 | 197.4 | 43.1 | 11.5 | 30 | 0.075 | 103.9 | 30 | 15.265 | 452.5 | 203.6 | 198.4 | 98.9 | 35.7 | 0.677 |  |  | 99.1 | 749.4 | 0.989 | -8 | 59.22 | 97 | 28 | 0.992 | 173.33 | 202 | 9290 | 195 | 47.61 | -47 | 16.88 | 43.6 | 41.07 | 44.92 | 49 | 58 | 70 | 84 | 37.65 | 86 | 86
7816 | 1739 | 263.4 | 48.5 | 81 | 95 | 70 | 54.9 | 179.3 | 95 | 209.9 | 197.6 | 43 | 11.5 | 30 | 0.081 | 103.9 | 30 | 15.218 | 453.9 | 203.6 | 198.4 | 98.9 | 35.7 | 0.676 |  |  | 99.1 | 749.5 | 0.993 | -8 | 59.61 | 97 | 28 | 1.002 | 173.33 | 194 | 8190 | 199.52 | 48.18 | -47.06 | 17 | 43.55 | 41.09 | 44.72 | 49 | 58 | 70 | 84 | 37.65 | 86 | 81
7817 | 1748 | 266.1 | 47.8 | 81 | 95.1 | 70 | 54.9 | 179.6 | 95 | 210.4 | 198.4 | 42.9 | 11.5 | 30 | 0.07 | 104 | 30 | 15.261 | 452.6 | 203.6 | 199.2 | 98.9 | 35.7 | 0.677 |  |  | 99.1 | 749.6 | 0.996 | -8 | 58.43 | 97 | 28 | 1.01 | 174.51 | 194 | 8950 | 197.25 | 48.46 | -47 | 17.06 | 43.47 | 41.03 | 44.72 | 49 | 58 | 70 | 84 | 37.65 | 88 | 84
7818 | 1761 | 269.8 | 50.2 | 81 | 95.1 | 70 | 54.9 | 180 | 95 | 211 | 198.4 | 42.9 | 11.5 | 30 | 0.038 | 104.1 | 30 | 15.462 | 451 | 203.6 | 200.6 | 98.9 | 35.7 | 0.682 |  |  | 99.1 | 749.7 | 0.984 | -8 | 42.35 | 97 | 28 | 1.008 | 173.33 | 200 | 8070 | 198.54 | 47.29 | -47.12 | 17.12 | 43.42 | 41.09 | 44.62 | 49 | 58 | 70 | 84 | 37.65 | 85 | 86
7819 | 1755 | 270.6 | 49.4 | 81 | 95.1 | 70 | 54.9 | 180.2 | 95 | 211.1 | 197.6 | 43 | 11.5 | 30 | 0.026 | 104.1 | 30 | 15.617 | 452.4 | 203.6 | 200.5 | 98.9 | 35.7 | 0.683 |  |  | 99.1 | 749.7 | 0.996 | -8 | 40 | 97 | 28 | 0.987 | 173.33 | 200 | 8820 | 200.79 | 47.24 | -46.94 | 17.06 | 43.6 | 40.9 | 44.83 | 49 | 58 | 70 | 84 | 37.25 | 85 | 92
7820 | 1751 | 270.4 | 49.2 | 81 | 95 | 70 | 54.9 | 180.1 | 95 | 210.9 | 197.5 | 43 | 11.5 | 30 | 0.028 | 104.1 | 30 | 15.524 | 452.9 | 203.6 | 200.2 | 98.9 | 35.7 | 0.684 |  |  | 99.1 | 749.7 | 0.99 | -8 | 42.75 | 97 | 28 | 1.009 | 173.33 | 197 | 8210 | 196.93 | 47.21 | -46.94 | 17.06 | 43.54 | 40.93 | 45.03 | 49 | 58 | 70 | 84 | 37.25 | 85 | 89
7821 | 1749 | 269.2 | 49.2 | 81 | 95.1 | 70 | 54.9 | 179.9 | 95 | 210.8 | 198 | 43.1 | 11.5 | 30 | 0.041 | 104.1 | 30 | 15.449 | 453.7 | 203.6 | 200 | 98.9 | 35.7 | 0.681 |  |  | 99.1 | 749.6 | 0.992 | -8 | 46.27 | 97 | 28 | 1 | 174.12 | 195 | 9380 | 197.25 | 46.67 | -46.88 | 17 | 43.6 | 40.91 | 45.23 | 49 | 58 | 70 | 84 | 37.65 | 87 | 89
7822 | 1756 | 270.6 | 50.3 | 81 | 95 | 70 | 54.9 | 180 | 95 | 210.9 | 198.5 | 43.1 | 11.5 | 30 | 0.044 | 104.1 | 30 | 15.437 | 453.7 | 203.6 | 200 | 98.9 | 35.7 | 0.683 |  |  | 99.1 | 749.6 | 0.993 | -8 | 54.9 | 97 | 28 | 0.991 | 174.12 | 196 | 9410 | 200.16 | 47.24 | -47.12 | 17.25 | 43.43 | 40.96 | 45.12 | 49 | 58 | 70 | 84 | 37.25 | 88 | 89
7823 | 1756 | 272.7 | 50 | 81 | 95.1 | 70 | 54.9 | 180.1 | 95 | 211.1 | 197.7 | 43.1 | 11.5 | 30 | 0.035 | 104.1 | 30 | 15.514 | 453 | 203.6 | 199.9 | 98.9 | 35.7 | 0.683 |  |  | 99.1 | 749.5 | 0.988 | -8 | 46.27 | 97 | 28 | 0.998 | 174.12 | 198 | 8070 | 198.23 | 45.96 | -46.94 | 17 | 43.61 | 40.91 | 45.03 | 49 | 58 | 70 | 84 | 37.25 | 88 | 84
7824 | 1743 | 269 | 48.8 | 81 | 95.1 | 70 | 54.9 | 179.5 | 95 | 210.1 | 197.3 | 43.1 | 11.5 | 30 | 0.054 | 104 | 30 | 15.436 | 454.1 | 203.6 | 198.9 | 98.9 | 35.7 | 0.678 |  |  | 99.1 | 749.5 | 0.988 | -8 | 45.88 | 97 | 28 | 0.999 | 172.94 | 199 | 8920 | 197.27 | 46.75 | -46.81 | 16.75 | 43.69 | 41.08 | 45.12 | 49 | 58 | 70 | 84 | 37.65 | 89 | 83
7825 | 1728 | 264.1 | 47.1 | 81 | 95.1 | 70 | 54.9 | 179 | 95 | 209.4 | 197.5 | 43 | 11.5 | 30 | 0.08 | 103.9 | 30 | 15.296 | 455.5 | 203.6 | 198.5 | 98.9 | 35.7 | 0.671 |  |  | 99.1 | 749.4 | 0.995 | -8 | 59.22 | 97 | 28 | 0.998 | 173.33 | 192 | 8920 | 198.23 | 47.44 | -46.94 | 16.88 | 43.53 | 41.06 | 44.92 | 49 | 58 | 70 | 84 | 37.65 | 86 | 86
7826 | 1734 | 262 | 47.6 | 81 | 95.1 | 70 | 54.9 | 179.3 | 95 | 209.9 | 197.5 | 42.9 | 11.5 | 30 | 0.088 | 103.8 | 30 | 15.144 | 455.5 | 203.6 | 198.3 | 98.9 | 35.7 | 0.669 |  |  | 99 | 749.5 | 0.994 | -8 | 60.39 | 97 | 28 | 1.01 | 172.94 | 193 | 9240 | 197.91 | 48.73 | -46.94 | 16.81 | 43.72 | 41.05 | 44.72 | 49 | 58 | 70 | 84 | 37.65 | 86 | 90
7827 | 1759 | 266.1 | 50.4 | 81 | 95.1 | 70 | 54.9 | 179.7 | 95 | 210.5 | 198.3 | 42.8 | 11.5 | 30 | 0.07 | 103.9 | 30.1 | 15.152 | 452.6 | 203.6 | 199 | 98.9 | 35.7 | 0.675 |  |  | 99.1 | 749.7 | 0.996 | -8 | 60.39 | 97 | 28 | 1.01 | 173.33 | 194 | 8730 | 196.93 | 48.14 | -47.06 | 17 | 43.7 | 41.15 | 44.62 | 49 | 58 | 70 | 84 | 37.65 | 86 | 87
7828 | 1771 | 274.6 | 50.8 | 81 | 95.1 | 70 | 54.9 | 180.9 | 94.9 | 212.2 | 197.7 | 42.8 | 11.5 | 30 | 0.031 | 104.1 | 30.1 | 15.461 | 449.4 | 203.6 | 200.4 | 98.9 | 35.7 | 0.682 |  |  | 99.1 | 749.6 | 0.986 | -8 | 38.82 | 97 | 28 | 0.996 | 173.33 | 194 | 9240 | 202.1 | 47.48 | -47.06 | 17.06 | 43.5 | 41.08 | 44.62 | 49 | 58 | 70 | 84 | 37.25 | 84 | 87
7829 | 1750 | 270.9 | 49.2 | 81 | 95 | 70 | 54.9 | 180.4 | 94.9 | 211.3 | 197.6 | 42.9 | 11.5 | 30 | 0.029 | 104 | 30 | 15.59 | 449.6 | 203.6 | 200.3 | 98.9 | 35.7 | 0.678 |  |  | 99.1 | 749.5 | 0.994 | -8 | 43.53 | 97 | 28 | 0.998 | 173.33 | 196 | 8800 | 198.86 | 47.52 | -46.94 | 16.88 | 43.73 | 41.06 | 44.92 | 49 | 58 | 70 | 84 | 37.25 | 89 | 93
7830 | 1750 | 268.6 | 49.5 | 81 | 95 | 70 | 54.9 | 179.6 | 95 | 210.3 | 198.4 | 42.9 | 11.5 | 30 | 0.048 | 104 | 30 | 15.423 | 449.5 | 203.6 | 199.9 | 98.9 | 35.7 | 0.678 |  |  | 99.1 | 749.5 | 0.988 | -8 | 58.82 | 97 | 28 | 1 | 174.12 | 204 | 8900 | 198.54 | 49.25 | -46.88 | 16.94 | 43.73 | 41.08 | 45.12 | 49 | 58 | 70 | 84 | 37.65 | 85 | 93
7831 | 1749 | 269.2 | 49.2 | 81 | 95 | 70 | 54.9 | 179.4 | 95 | 210.1 | 198.6 | 43 | 11.5 | 30 | 0.044 | 104 | 30 | 15.43 | 449.7 | 203.6 | 200.2 | 98.9 | 35.7 | 0.678 |  |  | 99.1 | 749.4 | 0.992 | -8 | 53.33 | 97 | 28 | 1 | 172.55 | 196 | 8800 | 198.54 | 47.56 | -46.81 | 16.81 | 43.65 | 40.95 | 45.03 | 49 | 58 | 70 | 84 | 37.65 | 88 | 86
7832 | 1754 | 269.8 | 49.8 | 81 | 95.1 | 70 | 54.9 | 179.5 | 95 | 210.3 | 198.6 | 43 | 11.5 | 30 | 0.04 | 104 | 30.1 | 15.445 | 450.8 | 203.6 | 200.5 | 98.9 | 35.7 | 0.679 |  |  | 99.1 | 749.4 | 0.997 | -8 | 47.45 | 97 | 28 | 0.997 | 174.12 | 197 | 8240 | 198.54 | 47.66 | -46.88 | 16.94 | 43.73 | 41.04 | 45.03 | 49 | 58 | 70 | 84 | 37.65 | 90 | 83
7833 | 1753 | 271.1 | 49.7 | 81 | 95.1 | 70 | 54.9 | 179.7 | 95 | 210.5 | 198.3 | 43 | 11.5 | 30 | 0.033 | 104 | 30 | 15.488 | 450.7 | 203.6 | 200.6 | 98.9 | 35.7 | 0.682 |  |  | 99.1 | 749.5 | 0.987 | -8 | 42.75 | 97 | 28 | 1.008 | 174.12 | 196 | 9580 | 202.1 | 47.98 | -46.94 | 17 | 43.63 | 40.99 | 45.03 | 49 | 58 | 70 | 84 | 37.25 | 89 | 86
7834 | 1753 | 270.7 | 49.8 | 81 | 95 | 70 | 54.9 | 179.6 | 95 | 210.4 | 197.8 | 43.1 | 11.5 | 30 | 0.035 | 104 | 30 | 15.466 | 450.4 | 203.6 | 200 | 98.9 | 35.7 | 0.685 |  |  | 99.1 | 749.5 | 0.993 | -8 | 47.06 | 97 | 28 | 1.007 | 173.33 | 195 | 9360 | 196.61 | 47.85 | -47.06 | 17.19 | 43.73 | 41.03 | 45.12 | 49 | 58 | 70 | 84 | 37.25 | 85 | 92
7835 | 1747 | 270.5 | 49.1 | 81 | 95.1 | 70 | 55 | 179.7 | 95 | 210.4 | 197.4 | 43.1 | 11.5 | 30 | 0.033 | 104 | 30.1 | 15.478 | 451.4 | 203.6 | 199.8 | 98.9 | 35.7 | 0.685 |  |  | 99.1 | 749.4 | 0.994 | -8 | 44.71 | 97 | 28 | 0.988 | 173.33 | 199 | 9510 | 196.93 | 46.82 | -47.06 | 17.25 | 43.58 | 40.92 | 45.23 | 49 | 58 | 70 | 84 | 37.25 | 85 | 90
7836 | 1745 | 269 | 49.1 | 81 | 95 | 70 | 55 | 179.7 | 95 | 210.4 | 197.9 | 43.1 | 11.5 | 30 | 0.051 | 103.9 | 30.1 | 15.399 | 451.3 | 203.6 | 199.4 | 98.9 | 35.7 | 0.682 |  |  | 99.1 | 749.4 | 0.99 | -8 | 59.22 | 97 | 28 | 1.001 | 173.73 | 195 | 8920 | 199.52 | 47.72 | -47 | 16.88 | 43.62 | 40.9 | 45.12 | 49 | 58 | 70 | 84 | 37.25 | 86 | 91
7837 | 1743 | 267 | 48.9 | 81 | 95.1 | 70 | 55 | 179.2 | 95 | 209.8 | 198.2 | 43.1 | 11.5 | 30 | 0.058 | 103.9 | 30.1 | 15.393 | 452 | 203.6 | 199.5 | 98.9 | 35.7 | 0.682 |  |  | 99.1 | 749.4 | 0.991 | -8 | 55.69 | 97 | 28 | 0.994 | 174.51 | 194 | 8870 | 196.93 | 46.59 | -47 | 17 | 43.84 | 40.95 | 45.03 | 49 | 58 | 70 | 84 | 37.25 | 86 | 93
7838 | 1749 | 268.7 | 49.3 | 81 | 95.1 | 70 | 55 | 179.4 | 95 | 210.1 | 198.2 | 43 | 11.5 | 30 | 0.05 | 104 | 30 | 15.441 | 450.9 | 203.6 | 199.8 | 98.9 | 35.7 | 0.683 |  |  | 99.1 | 749.4 | 0.991 | -8 | 50.2 | 97 | 28 | 1.011 | 174.12 | 196 | 8970 | 196.93 | 47.02 | -47.12 | 17 | 43.25 | 40.86 | 44.83 | 49 | 58 | 70 | 84 | 37.25 | 88 | 89
7839 | 1754 | 270.1 | 49.7 | 81 | 95.1 | 70 | 55 | 179.5 | 95 | 210.3 | 197.7 | 43 | 11.5 | 30 | 0.044 | 104 | 30 | 15.492 | 451.7 | 203.6 | 199.7 | 98.9 | 35.7 | 0.684 |  |  | 99.1 | 749.4 | 0.993 | -8 | 45.49 | 97 | 28 | 0.996 | 173.73 | 200 | 8190 | 196.61 | 46.9 | -46.94 | 16.75 | 43.63 | 40.79 | 44.83 | 49 | 58 | 70 | 84 | 37.25 | 88 | 86
7840 | 1745 | 268.7 | 48.7 | 81 | 95 | 70 | 55 | 179.5 | 95 | 210.1 | 197.4 | 43 | 11.5 | 30 | 0.05 | 104 | 29.9 | 15.464 | 452.5 | 203.6 | 199.3 | 98.9 | 35.7 | 0.681 |  |  | 99.1 | 749.4 | 0.988 | -8 | 50.2 | 97 | 28 | 1.001 | 172.94 | 198 | 8820 | 198.23 | 47.25 | -46.88 | 16.88 | 43.62 | 40.88 | 44.92 | 49 | 58 | 70 | 84 | 37.25 | 85 | 83
7841 | 1744 | 267.6 | 48.8 | 81 | 95 | 70 | 55 | 179.4 | 95 | 210 | 197.8 | 43 | 11.5 | 30 | 0.063 | 103.9 | 29.9 | 15.343 | 452.9 | 203.6 | 198.9 | 98.9 | 35.7 | 0.678 |  |  | 99.1 | 749.4 | 0.991 | -8 | 58.43 | 97 | 28 | 0.992 | 173.33 | 194 | 8040 | 197.25 | 46.84 | -47 | 17.06 | 43.66 | 40.94 | 44.92 | 49 | 58 | 70 | 84 | 37.65 | 85 | 83
7842 | 1748 | 268.2 | 48.7 | 81 | 95.1 | 70 | 55 | 179.5 | 95 | 210.1 | 198.2 | 42.9 | 11.5 | 30 | 0.061 | 104 | 30 | 15.317 | 450.9 | 203.6 | 199.3 | 98.9 | 35.7 | 0.678 |  |  | 99.1 | 749.4 | 0.987 | -8 | 59.22 | 97 | 28 | 1.009 | 174.12 | 200 | 8850 | 198.23 | 47.24 | -46.88 | 16.81 | 43.59 | 40.94 | 44.83 | 49 | 58 | 70 | 84 | 37.65 | 87 | 90
7843 | 1760 | 270.9 | 50.1 | 81 | 95 | 70 | 55 | 179.7 | 95 | 210.6 | 198.1 | 42.9 | 11.5 | 30 | 0.049 | 104 | 30 | 15.365 | 449.8 | 203.6 | 199.6 | 98.9 | 35.7 | 0.68 |  |  | 99.1 | 749.5 | 0.983 | -8 | 50.59 | 97 | 28 | 0.994 | 173.73 | 195 | 8020 | 199.18 | 46.91 | -46.94 | 16.81 | 43.61 | 41.03 | 44.72 | 49 | 58 | 70 | 84 | 37.25 | 86 | 90
7844 | 1747 | 269.6 | 49 | 81 | 95 | 70 | 55 | 179.7 | 95 | 210.5 | 197.2 | 42.9 | 11.5 | 30 | 0.047 | 104 | 30 | 15.471 | 450.5 | 203.6 | 199.2 | 98.9 | 35.6 | 0.676 |  |  | 99.1 | 749.4 | 0.996 | -8 | 45.49 | 97 | 28 | 1.014 | 172.94 | 195 | 8920 | 198.54 | 46.6 | -46.94 | 16.94 | 43.64 | 41.04 | 44.83 | 49 | 58 | 70 | 84 | 37.25 | 86 | 89
7845 | 1740 | 267 | 48.1 | 81 | 95 | 70 | 55 | 179.1 | 95 | 209.6 | 197.5 | 42.9 | 11.5 | 30 | 0.069 | 103.9 | 30 | 15.322 | 451.4 | 203.6 | 198.6 | 98.9 | 35.6 | 0.675 |  |  | 99.1 | 749.4 | 0.989 | -8 | 59.61 | 97 | 28 | 0.999 | 173.33 | 193 | 8820 | 197.27 | 46.58 | -46.88 | 16.75 | 43.65 | 41.06 | 44.92 | 49 | 58 | 70 | 84 | 37.65 | 91 | 89
7846 | 1749 | 267.2 | 49.3 | 81 | 95 | 70 | 54.9 | 178.9 | 95 | 209.5 | 197.6 | 42.9 | 11.5 | 30 | 0.077 | 103.9 | 30 | 15.286 | 451.9 | 203.6 | 198.4 | 98.9 | 35.6 | 0.675 |  |  | 99.1 | 749.3 | 0.991 | -8 | 60 | 97 | 28 | 0.995 | 173.33 | 200 | 8770 | 195 | 46.83 | -46.94 | 16.94 | 43.8 | 41.18 | 44.83 | 49 | 58 | 70 | 84 | 37.65 | 84 | 88
7847 | 1751 | 267.6 | 49.4 | 81 | 95 | 70 | 54.9 | 179.1 | 95 | 209.7 | 198.3 | 42.9 | 11.5 | 30 | 0.065 | 103.9 | 30 | 15.296 | 450.8 | 203.6 | 199.1 | 98.9 | 35.6 | 0.678 |  |  | 99.1 | 749.2 | 0.99 | -8 | 55.69 | 97 | 28 | 1.004 | 173.73 | 194 | 8330 | 196.61 | 48.47 | -46.94 | 17.06 | 43.59 | 41.07 | 44.72 | 49 | 58 | 70 | 84 | 37.65 | 86 | 84
7848 | 1764 | 271.4 | 50.7 | 81 | 95 | 70 | 54.9 | 179.6 | 95 | 210.7 | 198.1 | 42.9 | 11.5 | 30 | 0.041 | 104 | 30.1 | 15.451 | 448.6 | 203.6 | 200.1 | 98.9 | 35.6 | 0.68 |  |  | 99.1 | 749.1 | 0.987 | -8 | 40.39 | 97 | 28 | 0.998 | 174.12 | 202 | 9780 | 198.54 | 48 | -47 | 17.06 | 43.69 | 41.01 | 44.72 | 49 | 58 | 70 | 84 | 37.25 | 84 | 85
7849 | 1753 | 271.3 | 49.4 | 81 | 95 | 70 | 54.9 | 180 | 95 | 210.8 | 197.4 | 43 | 11.5 | 30 | 0.031 | 104 | 30 | 15.598 | 448.5 | 203.6 | 199.9 | 98.9 | 35.7 | 0.68 |  |  | 99.1 | 749 | 0.99 | -8 | 43.14 | 97 | 28 | 1.009 | 172.94 | 195 | 8210 | 197.25 | 47.22 | -46.94 | 17.06 | 43.39 | 41.08 | 44.92 | 49 | 58 | 70 | 84 | 37.25 | 86 | 86
7850 | 1752 | 270.5 | 49.7 | 81 | 95 | 70 | 54.9 | 179.7 | 95 | 210.6 | 197.4 | 43.1 | 11.5 | 30 | 0.037 | 104 | 30 | 15.517 | 449.5 | 203.6 | 199.6 | 98.9 | 35.7 | 0.677 |  |  | 99.1 | 749 | 0.992 | -8 | 47.06 | 97 | 28 | 1.006 | 171.76 | 198 | 8240 | 197.91 | 47.67 | -46.94 | 17.19 | 43.44 | 41 | 45.12 | 49 | 58 | 70 | 84 | 37.25 | 89 | 86
7851 | 1749 | 269.8 | 49.5 | 81 | 95 | 70 | 54.9 | 179.8 | 95 | 210.7 | 197.4 | 43.1 | 11.5 | 30 | 0.046 | 104 | 30 | 15.419 | 450.4 | 203.6 | 199.3 | 98.9 | 35.7 | 0.677 |  |  | 99.1 | 748.9 | 0.992 | -8 | 48.63 | 97 | 28 | 0.993 | 172.94 | 201 | 9410 | 197.59 | 46.83 | -46.88 | 16.94 | 43.68 | 41.01 | 45.23 | 49 | 58 | 70 | 84 | 37.25 | 84 | 90
7852 | 1742 | 268.7 | 48.6 | 81 | 95 | 70 | 54.9 | 179.6 | 95 | 210.1 | 197.6 | 43.1 | 11.5 | 30 | 0.059 | 103.9 | 30 | 15.376 | 451.8 | 203.6 | 199.1 | 98.9 | 35.7 | 0.677 |  |  | 99.1 | 749 | 0.995 | -8 | 52.16 | 97 | 28 | 0.995 | 173.33 | 195 | 9020 | 199.84 | 46.53 | -46.81 | 16.56 | 43.6 | 41.12 | 45.12 | 49 | 58 | 70 | 84 | 37.25 | 87 | 87
7853 | 1751 | 268.6 | 49.4 | 81 | 95.1 | 70 | 54.9 | 179.4 | 95 | 210 | 197.8 | 43.1 | 11.5 | 30 | 0.065 | 103.9 | 30.1 | 15.286 | 451.9 | 203.6 | 198.8 | 98.9 | 35.7 | 0.676 |  |  | 99.1 | 749 | 0.994 | -8 | 59.61 | 97 | 28 | 0.998 | 173.33 | 200 | 8700 | 198.23 | 47.83 | -47.06 | 16.88 | 43.69 | 41.17 | 45.03 | 49 | 58 | 70 | 84 | 37.65 | 89 | 88
7854 | 1753 | 270.4 | 49.7 | 81 | 95.1 | 70 | 54.8 | 179.8 | 95 | 210.6 | 197.8 | 43.1 | 11.5 | 30 | 0.045 | 104 | 30.1 | 15.378 | 451.6 | 203.6 | 199.6 | 98.9 | 35.7 | 0.679 |  |  | 99.1 | 749 | 0.987 | -8 | 47.84 | 97 | 28 | 0.996 | 172.55 | 196 | 8380 | 201.77 | 46.75 | -46.94 | 17.12 | 43.8 | 40.95 | 44.83 | 49 | 58 | 70 | 84 | 37.25 | 90 | 89
7855 | 1752 | 271.2 | 49.7 | 81 | 95.1 | 70 | 54.8 | 180.2 | 95 | 211 | 197.4 | 43 | 11.5 | 30 | 0.036 | 104 | 30 | 15.469 | 450.3 | 203.6 | 199.7 | 98.9 | 35.7 | 0.679 |  |  | 99.1 | 749 | 0.99 | -8 | 44.31 | 97 | 28 | 1.007 | 172.94 | 199 | 8870 | 197.25 | 46.8 | -46.94 | 17.12 | 43.71 | 40.96 | 45.03 | 49 | 58 | 70 | 84 | 37.25 | 86 | 87
7856 | 1751 | 269.5 | 49.6 | 81 | 95 | 70 | 54.8 | 179.7 | 95 | 210.4 | 197.7 | 43 | 11.5 | 30 | 0.039 | 104 | 30 | 15.493 | 449.7 | 203.6 | 199.7 | 98.9 | 35.7 | 0.679 |  |  | 99.1 | 748.9 | 0.993 | -8 | 49.8 | 97 | 28 | 1.005 | 173.33 | 195 | 8510 | 200.16 | 46.95 | -47 | 17.19 | 43.63 | 41.02 | 45.12 | 49 | 58 | 70 | 84 | 37.25 | 89 | 84
7857 | 1746 | 268.9 | 49 | 81 | 95 | 70 | 54.7 | 179.6 | 95 | 210.2 | 197.9 | 43 | 11.5 | 30 | 0.044 | 104 | 30 | 15.463 | 449 | 203.6 | 199.6 | 98.9 | 35.7 | 0.679 |  |  | 99.1 | 749 | 0.992 | -8 | 48.24 | 97 | 28 | 0.994 | 172.94 | 196 | 8310 | 196.93 | 47.21 | -47.19 | 17.38 | 43.53 | 40.81 | 45.12 | 49 | 58 | 70 | 84 | 37.25 | 86 | 93
7858 | 1749 | 269.6 | 49.4 | 81 | 95 | 70 | 54.7 | 179.7 | 95 | 210.5 | 197.9 | 43 | 11.5 | 30 | 0.044 | 104 | 30.1 | 15.468 | 448.9 | 203.6 | 199.7 | 98.9 | 35.7 | 0.679 |  |  | 99.1 | 749.1 | 0.994 | -8 | 50.2 | 97 | 28 | 1.007 | 173.73 | 195 | 8530 | 200.16 | 46.08 | -47.06 | 16.88 | 43.54 | 40.83 | 45.03 | 49 | 58 | 70 | 84 | 37.25 | 85 | 91
7859 | 1743 | 268 | 48.9 | 81 | 95 | 70 | 54.7 | 179.8 | 95 | 210.6 | 198.1 | 43 | 11.5 | 30 | 0.056 | 104 | 30.1 | 15.449 | 449.3 | 203.6 | 199.4 | 98.9 | 35.7 | 0.678 |  |  | 99.1 | 749.2 | 0.998 | -8 | 51.37 | 97 | 28 | 0.995 | 173.73 | 200 | 8950 | 196.61 | 46.05 | -46.94 | 16.88 | 43.7 | 40.91 | 44.92 | 49 | 58 | 70 | 84 | 37.65 | 86 | 92
7860 | 1747 | 267.4 | 49.4 | 81 | 95 | 70 | 54.7 | 180 | 95 | 210.8 | 198 | 43 | 11.5 | 30 | 0.064 | 104 | 30.1 | 15.364 | 450.6 | 203.6 | 199.1 | 98.9 | 35.7 | 0.676 |  |  | 99.1 | 749.3 | 0.993 | -8 | 57.65 | 97 | 28 | 0.996 | 173.73 | 194 | 8950 | 197.59 | 46.68 | -46.94 | 17 | 43.46 | 40.91 | 44.83 | 49 | 58 | 70 | 84 | 37.65 | 86 | 89
7861 | 1753 | 269.5 | 49.7 | 81 | 95.1 | 70 | 54.7 | 179.8 | 95 | 210.6 | 198 | 42.9 | 11.5 | 30 | 0.053 | 104 | 30 | 15.351 | 451.7 | 203.6 | 199.2 | 98.9 | 35.7 | 0.678 |  |  | 99.1 | 749.3 | 0.994 | -8 | 54.9 | 97 | 28 | 1.016 | 174.12 | 194 | 9290 | 196.61 | 47.09 | -47.12 | 17.25 | 43.7 | 40.94 | 44.72 | 49 | 58 | 70 | 84 | 37.25 | 88 | 92
7862 | 1749 | 268.8 | 49.5 | 81 | 95.1 | 70 | 54.6 | 179.6 | 95 | 210.2 | 197.1 | 42.9 | 11.5 | 30 | 0.045 | 104 | 30 | 15.413 | 451.7 | 203.6 | 199 | 98.9 | 35.7 | 0.677 |  |  | 99.1 | 749.4 | 0.993 | -8 | 42.35 | 97 | 28 | 1.002 | 172.94 | 194 | 7990 | 200.16 | 47.1 | -46.88 | 17 | 43.63 | 40.9 | 44.62 | 49 | 58 | 70 | 84 | 37.25 | 87 | 90
7863 | 1746 | 267.9 | 49 | 81 | 95 | 70 | 54.6 | 179.3 | 95 | 209.9 | 197.2 | 42.9 | 11.5 | 30 | 0.061 | 103.9 | 30 | 15.291 | 452.5 | 203.6 | 198.6 | 98.9 | 35.7 | 0.675 |  |  | 99.1 | 749.4 | 0.996 | -8 | 57.65 | 97 | 28 | 0.993 | 173.33 | 201 | 8040 | 197.59 | 47.04 | -46.81 | 16.69 | 43.59 | 40.9 | 44.83 | 49 | 58 | 70 | 84 | 37.65 | 84 | 87
7864 | 1736 | 264.4 | 47.7 | 81 | 95 | 70 | 54.6 | 179.4 | 95 | 210 | 197.6 | 42.9 | 11.5 | 30 | 0.08 | 103.9 | 30 | 15.224 | 453.9 | 203.6 | 198.5 | 98.9 | 35.7 | 0.673 |  |  | 99.1 | 749.4 | 0.997 | -8 | 60.39 | 97 | 28 | 0.992 | 172.94 | 203 | 9140 | 195 | 46.73 | -46.75 | 16.69 | 43.63 | 41.17 | 44.72 | 49 | 58 | 70 | 84 | 37.65 | 85 | 86
7865 | 1747 | 265.2 | 49.1 | 81 | 95 | 70 | 54.6 | 179.5 | 95 | 210.2 | 197.8 | 42.9 | 11.5 | 30 | 0.078 | 103.9 | 30 | 15.169 | 454.6 | 203.6 | 198.5 | 98.9 | 35.7 | 0.674 |  |  | 99.2 | 749.5 | 0.991 | -8 | 59.22 | 97 | 28 | 1.013 | 172.94 | 200 | 8800 | 195 | 48.46 | -46.81 | 16.94 | 43.7 | 40.99 | 44.62 | 49 | 58 | 70 | 84 | 37.65 | 84 | 87
7866 | 1761 | 268.7 | 50.6 | 81 | 95 | 70 | 54.6 | 180 | 95 | 210.8 | 198.4 | 42.8 | 11.5 | 30 | 0.056 | 104 | 30 | 15.275 | 453.6 | 203.6 | 199.4 | 98.9 | 35.7 | 0.679 |  |  | 99.2 | 749.6 | 0.989 | -8 | 59.22 | 97 | 28 | 1.015 | 174.12 | 203 | 8550 | 199.52 | 48.64 | -47.06 | 16.94 | 43.6 | 41.05 | 44.52 | 49 | 58 | 70 | 84 | 37.65 | 89 | 88
7867 | 1762 | 272.3 | 50.3 | 81 | 95 | 70 | 54.5 | 180.5 | 95 | 211.6 | 197.6 | 42.9 | 11.5 | 30 | 0.029 | 104.1 | 30 | 15.497 | 452.6 | 203.6 | 200.3 | 98.9 | 35.7 | 0.683 |  |  | 99.1 | 749.4 | 0.989 | -8 | 40.39 | 97 | 28 | 0.995 | 173.33 | 197 | 9020 | 200.16 | 46.85 | -46.94 | 17.06 | 43.51 | 41.02 | 44.72 | 49 | 58 | 70 | 84 | 37.25 | 87 | 90
7868 | 1753 | 271.4 | 49.5 | 81 | 95 | 70 | 54.5 | 180.3 | 95 | 211.2 | 197.4 | 43 | 11.5 | 30 | 0.027 | 104.1 | 30 | 15.587 | 453.3 | 203.6 | 200.1 | 98.9 | 35.7 | 0.683 |  |  | 99.1 | 749.3 | 0.988 | -8 | 43.14 | 97 | 28 | 0.993 | 173.33 | 196 | 8950 | 201.45 | 47.28 | -46.94 | 16.88 | 43.81 | 41.17 | 45.03 | 49 | 58 | 70 | 84 | 37.25 | 87 | 89
7869 | 1749 | 269.2 | 49.6 | 81 | 95 | 70 | 54.5 | 179.8 | 95 | 210.6 | 197.7 | 43.1 | 11.5 | 30 | 0.041 | 104 | 30 | 15.5 | 453.1 | 203.6 | 199.7 | 98.9 | 35.7 | 0.68 |  |  | 99.1 | 749.1 | 0.987 | -8 | 46.67 | 97 | 28 | 0.996 | 173.33 | 200 | 8770 | 196.61 | 47.66 | -47.06 | 16.81 | 43.8 | 41.07 | 45.23 | 49 | 58 | 70 | 84 | 37.25 | 87 | 90
7870 | 1753 | 270.5 | 49.6 | 81 | 95.1 | 70 | 54.5 | 179.9 | 95 | 210.7 | 198.5 | 43.1 | 11.5 | 30 | 0.047 | 104.1 | 30 | 15.476 | 452 | 203.6 | 199.8 | 98.9 | 35.7 | 0.686 |  |  | 99.1 | 749 | 0.99 | -8 | 56.86 | 97 | 28 | 0.998 | 174.12 | 203 | 7970 | 199.52 | 48.01 | -46.81 | 17.06 | 43.77 | 41.04 | 45.23 | 49 | 58 | 70 | 84 | 37.25 | 85 | 87
7871 | 1741 | 268.2 | 48.5 | 81 | 95.1 | 70 | 54.5 | 179.6 | 95 | 210.2 | 197.8 | 43.1 | 11.5 | 30 | 0.047 | 104 | 30 | 15.516 | 452.7 | 203.6 | 199.6 | 98.9 | 35.7 | 0.681 |  |  | 99.1 | 749 | 0.995 | -8 | 47.45 | 97 | 28 | 0.994 | 173.33 | 196 | 8700 | 199.18 | 47.85 | -46.88 | 17.06 | 43.72 | 40.95 | 45.12 | 49 | 58 | 70 | 84 | 37.25 | 85 | 83
7872 | 1747 | 267.4 | 49.2 | 81 | 95.1 | 70 | 54.5 | 179.5 | 95 | 210.2 | 197.9 | 43.1 | 11.5 | 30 | 0.066 | 103.9 | 30 | 15.345 | 453.5 | 203.6 | 199 | 98.9 | 35.7 | 0.68 |  |  | 99.1 | 749.1 | 0.99 | -8 | 58.82 | 97 | 28 | 0.999 | 172.94 | 193 | 8770 | 196.61 | 47.6 | -46.88 | 16.81 | 43.68 | 41.15 | 45.12 | 49 | 58 | 70 | 84 | 37.65 | 85 | 81
7873 | 1749 | 267.3 | 49.3 | 81 | 95.1 | 70 | 54.5 | 179.6 | 95 | 210.3 | 198.2 | 43 | 11.5 | 30 | 0.069 | 103.9 | 30 | 15.233 | 453.3 | 203.6 | 199.1 | 98.9 | 35.7 | 0.679 |  |  | 99.1 | 749.1 | 0.99 | -8 | 57.25 | 97 | 28 | 1.01 | 172.16 | 200 | 8330 | 196.61 | 48.47 | -46.94 | 17 | 43.73 | 41.17 | 45.03 | 49 | 58 | 70 | 84 | 37.25 | 88 | 89
7874 | 1760 | 270.5 | 50.2 | 81 | 95 | 70 | 54.5 | 180.1 | 95 | 210.9 | 198.4 | 43 | 11.5 | 30 | 0.045 | 104 | 30 | 15.353 | 451.8 | 203.6 | 200.2 | 98.9 | 35.6 | 0.681 |  |  | 99.1 | 749.1 | 0.988 | -8 | 40 | 97 | 28 | 1.001 | 174.12 | 197 | 9340 | 201.77 | 48.01 | -47.06 | 17.12 | 43.48 | 41.09 | 44.83 | 49 | 58 | 70 | 84 | 37.25 | 89 | 88
7875 | 1753 | 271.1 | 49.6 | 81 | 95 | 70 | 54.5 | 180.1 | 95 | 210.9 | 197.6 | 43 | 11.5 | 30 | 0.032 | 104 | 30 | 15.533 | 452.5 | 203.6 | 200.2 | 98.9 | 35.6 | 0.682 |  |  | 99.1 | 749.1 | 0.993 | -8 | 42.75 | 97 | 28 | 1.001 | 172.94 | 195 | 9190 | 198.54 | 47.98 | -47.06 | 17.12 | 43.59 | 41.03 | 44.92 | 49 | 58 | 70 | 84 | 37.25 | 89 | 89
7876 | 1749 | 269.1 | 49.5 | 81 | 95 | 70 | 54.5 | 179.6 | 95 | 210.2 | 198 | 43 | 11.5 | 30 | 0.044 | 104 | 30 | 15.426 | 452.3 | 203.6 | 199.9 | 98.9 | 35.6 | 0.682 |  |  | 99.1 | 749.2 | 0.984 | -8 | 52.94 | 97 | 28 | 1.014 | 172.16 | 195 | 8120 | 199.18 | 46.51 | -46.94 | 17.12 | 43.77 | 40.97 | 45.12 | 49 | 58 | 70 | 84 | 37.25 | 84 | 88
7877 | 1749 | 269 | 49.1 | 81 | 95 | 70 | 54.5 | 179.5 | 95 | 210.1 | 198.5 | 43.1 | 11.5 | 30 | 0.043 | 104 | 30 | 15.469 | 450.8 | 203.6 | 200.2 | 98.9 | 35.6 | 0.681 |  |  | 99.1 | 749.3 | 0.987 | -8 | 51.76 | 97 | 28 | 1.006 | 174.51 | 196 | 9070 | 198.86 | 47.19 | -47 | 17.12 | 43.54 | 40.9 | 45.12 | 49 | 58 | 70 | 84 | 37.25 | 86 | 89
7878 | 1757 | 270.9 | 50.1 | 81 | 95 | 70 | 54.5 | 179.6 | 95 | 210.4 | 198.3 | 43.1 | 11.5 | 30 | 0.035 | 104.1 | 30 | 15.527 | 448.8 | 203.6 | 200.3 | 98.9 | 35.6 | 0.683 |  |  | 99.1 | 749.4 | 0.99 | -8 | 45.88 | 97 | 28 | 0.997 | 174.12 | 199 | 8580 | 200.16 | 46.49 | -47.06 | 17.12 | 43.51 | 40.84 | 45.03 | 49 | 58 | 70 | 84 | 37.25 | 88 | 88
7879 | 1746 | 269.8 | 49 | 81 | 95 | 70 | 54.5 | 179.7 | 95 | 210.3 | 197.5 | 43.1 | 11.5 | 30 | 0.035 | 104 | 30 | 15.551 | 450 | 203.6 | 199.9 | 98.9 | 35.6 | 0.68 |  |  | 99.1 | 749.4 | 0.992 | -8 | 43.53 | 97 | 28 | 0.99 | 172.55 | 196 | 8260 | 201.45 | 47.18 | -46.94 | 17.06 | 43.59 | 40.91 | 45.12 | 49 | 58 | 70 | 84 | 37.25 | 88 | 88
7880 | 1742 | 268.4 | 48 | 81 | 95 | 70 | 54.5 | 179.6 | 95 | 210.2 | 198 | 43.1 | 11.5 | 30 | 0.052 | 104 | 30 | 15.467 | 450.7 | 203.6 | 199.5 | 98.9 | 35.6 | 0.68 |  |  | 99.1 | 749.5 | 0.991 | -8 | 55.29 | 97 | 28 | 1.024 | 173.73 | 194 | 10020 | 198.23 | 46.55 | -47.06 | 17.06 | 43.65 | 40.9 | 45.12 | 49 | 58 | 70 | 84 | 37.25 | 87 | 86
7881 | 1748 | 268.4 | 49.2 | 81 | 95.1 | 70 | 54.5 | 179.6 | 95 | 210.3 | 198.1 | 43.1 | 11.5 | 30 | 0.055 | 104 | 30 | 15.431 | 450.2 | 203.6 | 199.5 | 98.9 | 35.6 | 0.678 |  |  | 99.1 | 749.5 | 0.996 | -8 | 52.94 | 97 | 28 | 0.998 | 172.55 | 200 | 8770 | 196.61 | 47.82 | -47 | 16.94 | 43.68 | 40.87 | 45.03 | 49 | 58 | 70 | 84 | 37.25 | 88 | 90
7882 | 1745 | 267.4 | 48.9 | 81 | 95.1 | 70 | 54.5 | 179.8 | 95 | 210.5 | 197.5 | 43 | 11.5 | 30 | 0.053 | 104 | 30.1 | 15.385 | 449.6 | 203.6 | 199.3 | 98.9 | 35.6 | 0.678 |  |  | 99.1 | 749.5 | 0.991 | -8 | 48.24 | 97 | 28 | 1.008 | 172.55 | 197 | 8970 | 197.91 | 46.54 | -46.94 | 16.94 | 43.59 | 40.82 | 44.92 | 49 | 58 | 70 | 84 | 37.25 | 88 | 92
7883 | 1750 | 268.5 | 49.2 | 81 | 95.1 | 70 | 54.5 | 180.2 | 95 | 211.1 | 197.7 | 43 | 11.5 | 30 | 0.055 | 104 | 30.1 | 15.324 | 449.6 | 203.6 | 199.1 | 98.9 | 35.6 | 0.678 |  |  | 99.1 | 749.6 | 0.989 | -8 | 53.33 | 97 | 28 | 0.998 | 173.33 | 194 | 9040 | 198.23 | 46.73 | -47 | 16.88 | 43.66 | 40.91 | 44.92 | 49 | 58 | 70 | 84 | 37.65 | 86 | 83
7884 | 1749 | 268.5 | 48.9 | 81 | 95.1 | 70 | 54.5 | 180.2 | 95 | 211 | 197.7 | 43 | 11.5 | 30 | 0.054 | 104 | 30.1 | 15.372 | 450.8 | 203.6 | 199.2 | 98.9 | 35.6 | 0.679 |  |  | 99.1 | 749.7 | 0.992 | -8 | 51.37 | 97 | 28 | 0.994 | 173.33 | 196 | 8480 | 199.84 | 46.92 | -46.81 | 16.94 | 43.65 | 40.92 | 44.92 | 49 | 58 | 70 | 84 | 37.65 | 84 | 89
7885 | 1756 | 270.3 | 49.9 | 81 | 95 | 70 | 54.5 | 180.3 | 95 | 211.1 | 197.4 | 43 | 11.5 | 30 | 0.047 | 104 | 30.1 | 15.378 | 450.9 | 203.6 | 199.2 | 98.9 | 35.6 | 0.681 |  |  | 99.1 | 749.8 | 0.992 | -8 | 46.27 | 97 | 28 | 1 | 173.33 | 195 | 9260 | 197.25 | 47.22 | -47 | 16.94 | 43.62 | 41.01 | 44.92 | 49 | 58 | 70 | 84 | 37.25 | 86 | 86
7886 | 1750 | 270.3 | 49.1 | 81 | 95 | 70 | 54.5 | 180.1 | 95 | 210.8 | 197.4 | 43 | 11.5 | 30 | 0.047 | 104 | 30.1 | 15.428 | 450.2 | 203.6 | 199.1 | 98.9 | 35.6 | 0.681 |  |  | 99.1 | 749.8 | 0.992 | -8 | 47.84 | 97 | 28 | 0.993 | 173.33 | 199 | 8970 | 196.93 | 47.04 | -46.88 | 16.75 | 43.65 | 40.99 | 45.03 | 49 | 58 | 70 | 84 | 37.25 | 84 | 88
7887 | 1747 | 268.5 | 49.2 | 81 | 94.9 | 70 | 54.5 | 179.8 | 95 | 210.5 | 197.3 | 43 | 11.5 | 30 | 0.059 | 103.9 | 30 | 15.44 | 450.8 | 203.6 | 198.6 | 98.9 | 35.6 | 0.681 |  |  | 99.1 | 749.8 | 0.991 | -8 | 58.04 | 97 | 28 | 1.005 | 173.33 | 195 | 8990 | 197.25 | 45.84 | -46.94 | 16.88 | 43.73 | 41.17 | 45.03 | 49 | 58 | 70 | 84 | 37.65 | 84 | 86
7888 | 1746 | 267.4 | 49 | 81 | 94.9 | 70 | 54.5 | 179.8 | 95 | 210.6 | 197.7 | 43 | 11.5 | 30 | 0.066 | 103.9 | 30 | 15.381 | 451.7 | 203.6 | 198.6 | 98.9 | 35.6 | 0.678 |  |  | 99.1 | 749.8 | 0.989 | -8 | 58.82 | 97 | 28 | 1.004 | 172.94 | 203 | 9510 | 194.68 | 46.6 | -46.88 | 16.81 | 43.54 | 41.02 | 44.92 | 49 | 58 | 70 | 84 | 37.65 | 84 | 82
7889 | 1740 | 265.9 | 48.4 | 81 | 94.9 | 70 | 54.5 | 179.6 | 95 | 210.2 | 197.9 | 43 | 11.5 | 30 | 0.071 | 103.9 | 30 | 15.341 | 451.7 | 203.6 | 198.6 | 98.9 | 35.6 | 0.675 |  |  | 99.1 | 749.7 | 0.993 | -8 | 61.18 | 97 | 28 | 0.994 | 173.73 | 195 | 8410 | 199.52 | 47.5 | -46.56 | 16.88 | 43.73 | 41.02 | 44.83 | 49 | 58 | 70 | 84 | 37.65 | 86 | 86
7890 | 1746 | 265.7 | 48.5 | 81 | 95 | 70 | 54.5 | 179.6 | 95 | 210.2 | 197.9 | 42.9 | 11.5 | 30 | 0.074 | 103.9 | 30.1 | 15.244 | 452.7 | 203.6 | 198.6 | 98.9 | 35.6 | 0.676 |  |  | 99.1 | 749.7 | 0.991 | -8 | 59.61 | 97 | 28 | 0.998 | 173.73 | 192 | 8800 | 198.23 | 48.59 | -46.69 | 17 | 43.79 | 41.04 | 44.62 | 49 | 58 | 70 | 84 | 37.65 | 86 | 83
7891 | 1749 | 266.1 | 49 | 81 | 95 | 70 | 54.5 | 179.7 | 95 | 210.3 | 198.6 | 42.9 | 11.5 | 30 | 0.064 | 103.9 | 30 | 15.259 | 452.1 | 203.6 | 199.3 | 98.9 | 35.6 | 0.678 |  |  | 99.1 | 749.7 | 0.996 | -8 | 60.39 | 97 | 28 | 0.999 | 174.51 | 201 | 8190 | 199.52 | 48.53 | -47.06 | 17.19 | 43.77 | 41.01 | 44.62 | 49 | 58 | 70 | 84 | 37.65 | 87 | 88
7892 | 1765 | 269.9 | 50.6 | 81 | 94.9 | 70 | 54.5 | 180 | 95 | 210.9 | 198.5 | 42.9 | 11.5 | 30 | 0.039 | 104 | 30 | 15.39 | 450.5 | 203.6 | 200.5 | 98.9 | 35.6 | 0.683 |  |  | 99.1 | 749.7 | 0.985 | -8 | 47.84 | 97 | 28 | 1.01 | 173.73 | 195 | 8800 | 201.77 | 47.86 | -47.19 | 17.12 | 43.63 | 40.97 | 44.62 | 49 | 58 | 70 | 84 | 37.65 | 89 | 90
7893 | 1750 | 269.9 | 49.3 | 81 | 95 | 70 | 54.5 | 180.2 | 95 | 211 | 197.7 | 43 | 11.5 | 30 | 0.027 | 104 | 30 | 15.5 | 449.8 | 203.6 | 200.6 | 98.9 | 35.6 | 0.68 |  |  | 99.1 | 749.8 | 0.992 | -8 | 39.61 | 97 | 28 | 0.998 | 173.33 | 200 | 9870 | 199.52 | 47.71 | -47 | 17.06 | 43.69 | 40.95 | 44.83 | 49 | 58 | 70 | 84 | 37.65 | 87 | 89
7894 | 1747 | 267.6 | 48.9 | 81 | 94.9 | 70 | 54.6 | 179.6 | 95 | 210.3 | 198.2 | 43.1 | 11.5 | 30 | 0.045 | 104 | 30 | 15.352 | 450.2 | 203.6 | 199.9 | 98.9 | 35.6 | 0.679 |  |  | 99.1 | 749.8 | 0.989 | -8 | 58.04 | 97 | 28 | 1.015 | 174.12 | 194 | 8770 | 198.54 | 48.48 | -47 | 17 | 43.73 | 41.11 | 45.23 | 49 | 58 | 70 | 84 | 37.65 | 87 | 85
7895 | 1753 | 268.6 | 49.7 | 81 | 94.9 | 70 | 54.6 | 179.6 | 95 | 210.3 | 198.9 | 43.1 | 11.5 | 30 | 0.048 | 104 | 30 | 15.38 | 449.4 | 203.6 | 200.2 | 98.9 | 35.6 | 0.682 |  |  | 99 | 749.9 | 0.985 | -8 | 56.47 | 97 | 28 | 0.998 | 174.9 | 201 | 8380 | 196.93 | 48.48 | -47.12 | 17.06 | 43.55 | 40.75 | 45.12 | 49 | 58 | 70 | 84 | 37.65 | 85 | 84
7896 | 1751 | 269.7 | 49.1 | 81 | 94.9 | 70 | 54.6 | 179.8 | 94.9 | 210.5 | 198.4 | 43.1 | 11.5 | 30 | 0.035 | 104.1 | 30 | 15.548 | 448 | 203.6 | 200.7 | 98.9 | 35.6 | 0.682 |  |  | 99.1 | 749.9 | 0.991 | -8 | 44.31 | 97 | 28 | 1.001 | 174.51 | 197 | 9210 | 201.45 | 47.81 | -47 | 17.06 | 43.41 | 40.9 | 45.12 | 49 | 58 | 70 | 84 | 37.65 | 88 | 86
7897 | 1752 | 269.5 | 49.5 | 81 | 94.9 | 70 | 54.7 | 179.8 | 95 | 210.6 | 198.5 | 43.1 | 11.5 | 30 | 0.04 | 104 | 30 | 15.494 | 447.5 | 203.6 | 200.2 | 98.9 | 35.6 | 0.682 |  |  | 99.1 | 749.9 | 0.991 | -8 | 54.51 | 97 | 28 | 0.991 | 174.51 | 195 | 8800 | 200.16 | 47.45 | -46.94 | 17.06 | 43.54 | 40.91 | 45.12 | 49 | 58 | 70 | 84 | 37.25 | 87 | 88
7898 | 1760 | 272.2 | 50.3 | 81 | 94.9 | 70 | 54.7 | 180.1 | 95 | 211 | 198.1 | 43.1 | 11.5 | 30 | 0.03 | 104.1 | 30 | 15.583 | 447.2 | 203.6 | 200.6 | 98.9 | 35.6 | 0.686 |  |  | 99.1 | 750 | 0.988 | -8 | 39.61 | 97 | 28 | 1.007 | 173.73 | 202 | 8750 | 200.16 | 47.1 | -47.12 | 17 | 43.52 | 40.9 | 45.03 | 49 | 58 | 70 | 84 | 37.25 | 88 | 88
7899 | 1745 | 269.8 | 49 | 81 | 94.9 | 70 | 54.7 | 179.9 | 95 | 210.5 | 197.6 | 43.1 | 11.5 | 30 | 0.037 | 104 | 30 | 15.597 | 448.1 | 203.6 | 199.8 | 98.9 | 35.6 | 0.685 |  |  | 99.1 | 750 | 0.993 | -8 | 44.31 | 97 | 28 | 1 | 172.94 | 195 | 8900 | 198.54 | 46.98 | -47 | 17.19 | 43.48 | 40.84 | 45.12 | 49 | 58 | 70 | 84 | 37.25 | 86 | 85
7900 | 1740 | 266.8 | 48.7 | 81 | 94.9 | 70 | 54.8 | 179.3 | 95 | 209.7 | 198 | 43.1 | 11.5 | 30 | 0.061 | 103.9 | 30 | 15.416 | 449.5 | 203.6 | 199.3 | 98.9 | 35.6 | 0.681 |  |  | 99.1 | 749.9 | 0.986 | -8 | 56.08 | 97 | 28 | 0.993 | 174.12 | 200 | 8090 | 197.91 | 47.72 | -47 | 16.88 | 43.53 | 40.84 | 45.12 | 49 | 58 | 70 | 84 | 37.65 | 87 | 91
7901 | 1746 | 266.5 | 48.8 | 81 | 94.9 | 70 | 54.8 | 179.4 | 95 | 210 | 198.3 | 43 | 11.5 | 30 | 0.073 | 103.9 | 30 | 15.308 | 449.9 | 203.6 | 199.1 | 98.9 | 35.6 | 0.68 |  |  | 99.1 | 750 | 0.993 | -8 | 59.22 | 97 | 28 | 0.997 | 174.12 | 194 | 8950 | 196.61 | 47.49 | -47 | 16.88 | 43.58 | 40.84 | 44.72 | 49 | 58 | 70 | 84 | 37.65 | 86 | 90
7902 | 1750 | 267.4 | 49.7 | 81 | 95 | 70 | 54.8 | 179.8 | 95 | 210.6 | 198.4 | 42.9 | 11.5 | 30 | 0.064 | 104 | 30 | 15.311 | 449.6 | 203.6 | 199.4 | 98.9 | 35.6 | 0.681 |  |  | 99.1 | 749.9 | 0.992 | -8 | 51.37 | 97 | 28 | 0.997 | 174.51 | 195 | 8990 | 198.86 | 48.77 | -46.94 | 16.75 | 43.58 | 40.9 | 44.62 | 49 | 58 | 70 | 84 | 37.65 | 88 | 84
7903 | 1757 | 268.9 | 50.2 | 81.1 | 95 | 70 | 54.8 | 180 | 95 | 210.9 | 198.7 | 42.8 | 11.5 | 30 | 0.054 | 104 | 30 | 15.339 | 448.6 | 203.6 | 199.9 | 98.9 | 35.6 | 0.684 |  |  | 99.1 | 749.9 | 0.994 | -8 | 53.73 | 97 | 28 | 1 | 171.76 | 201 | 8820 | 196.93 | 46.67 | -46.88 | 16.88 | 43.64 | 40.93 | 44.62 | 49 | 58 | 70 | 84 | 37.65 | 89 | 83
7904 | 1751 | 270.9 | 48.8 | 81.1 | 95 | 70 | 54.8 | 180.3 | 95 | 211.1 | 197.9 | 42.9 | 11.5 | 30 | 0.033 | 104.1 | 30 | 15.465 | 448.2 | 203.6 | 200.4 | 98.9 | 35.6 | 0.686 |  |  | 99.1 | 749.9 | 0.992 | -8 | 40.78 | 97 | 28 | 0.991 | 171.76 | 197 | 9340 | 199.52 | 47.07 | -46.94 | 16.81 | 43.61 | 40.98 | 44.62 | 49 | 58 | 70 | 84 | 37.25 | 87 | 87
7905 | 1751 | 269.4 | 49.4 | 81.1 | 95 | 70 | 54.8 | 179.9 | 95 | 210.7 | 198 | 42.9 | 11.5 | 30 | 0.044 | 104 | 30 | 15.44 | 448.8 | 203.6 | 199.7 | 98.9 | 35.6 | 0.685 |  |  | 99.1 | 749.8 | 0.992 | -8 | 57.25 | 97 | 28 | 0.997 | 173.73 | 194 | 8730 | 199.84 | 48.01 | -46.94 | 16.88 | 43.74 | 41.06 | 45.03 | 49 | 58 | 70 | 84 | 37.25 | 88 | 94
7906 | 1748 | 269.4 | 48.9 | 81.1 | 95 | 70 | 54.9 | 179.8 | 95 | 210.5 | 198.3 | 43 | 11.5 | 30 | 0.044 | 104 | 30.1 | 15.5 | 448.3 | 203.6 | 199.9 | 98.9 | 35.7 | 0.687 |  |  | 99.1 | 749.8 | 0.986 | -8 | 46.27 | 97 | 28 | 0.994 | 174.12 | 200 | 8310 | 197.25 | 46.48 | -47 | 17.06 | 43.78 | 41.06 | 45.03 | 49 | 58 | 70 | 84 | 37.65 | 86 | 87
7907 | 1744 | 267.8 | 48.6 | 81.1 | 95 | 70 | 54.9 | 179.5 | 95 | 210.1 | 198.2 | 43 | 11.5 | 30 | 0.051 | 104 | 30.1 | 15.487 | 449 | 203.6 | 199.7 | 98.9 | 35.7 | 0.684 |  |  | 99.1 | 749.8 | 0.988 | -8 | 52.55 | 97 | 28 | 1 | 173.33 | 201 | 8900 | 196.61 | 46.77 | -47 | 17.12 | 43.69 | 41 | 44.92 | 49 | 58 | 70 | 84 | 37.65 | 85 | 92
7908 | 1753 | 269 | 49.6 | 81.1 | 95.1 | 70 | 54.9 | 179.4 | 95 | 210.1 | 198.4 | 43 | 11.5 | 30 | 0.054 | 104 | 30.1 | 15.43 | 448.5 | 203.6 | 199.6 | 98.9 | 35.7 | 0.684 |  |  | 99.1 | 749.9 | 0.988 | -8 | 56.47 | 97 | 28 | 1.001 | 173.73 | 200 | 8380 | 196.61 | 47.23 | -46.81 | 16.81 | 43.69 | 40.93 | 45.03 | 49 | 58 | 70 | 84 | 37.65 | 84 | 88
7909 | 1747 | 268.3 | 49.5 | 81.1 | 95.1 | 70 | 54.9 | 179.5 | 95 | 210.2 | 198.6 | 43.1 | 11.5 | 30 | 0.054 | 104 | 30.1 | 15.489 | 448.9 | 203.6 | 199.7 | 98.9 | 35.7 | 0.685 |  |  | 99.1 | 749.9 | 0.991 | -8 | 54.9 | 97 | 28 | 1.008 | 174.51 | 195 | 9380 | 196.93 | 46.59 | -47 | 17 | 43.78 | 41.05 | 44.83 | 49 | 58 | 70 | 84 | 37.65 | 83 | 90
7910 | 1751 | 268.6 | 49.4 | 81.1 | 95.1 | 70 | 54.9 | 179.7 | 95 | 210.4 | 198.1 | 43 | 11.5 | 30 | 0.055 | 104 | 30.1 | 15.42 | 449.7 | 203.6 | 199.3 | 98.9 | 35.7 | 0.686 |  |  | 99.1 | 750 | 0.994 | -8 | 52.55 | 97 | 28 | 0.993 | 173.73 | 202 | 8330 | 197.91 | 47.72 | -46.88 | 17.12 | 43.75 | 41.06 | 44.83 | 49 | 58 | 70 | 84 | 37.65 | 86 | 86
7911 | 1759 | 271.3 | 49.9 | 81.1 | 95.1 | 70 | 54.9 | 180 | 95 | 210.8 | 197.7 | 43 | 11.5 | 30 | 0.042 | 104 | 30 | 15.44 | 449.9 | 203.6 | 199.5 | 98.9 | 35.7 | 0.687 |  |  | 99.1 | 749.9 | 0.992 | -8 | 46.67 | 97 | 28 | 1 | 173.73 | 197 | 8290 | 197.91 | 46.75 | -47.19 | 17.19 | 43.63 | 40.93 | 44.83 | 49 | 58 | 70 | 84 | 37.65 | 85 | 83
7912 | 1751 | 270 | 49.7 | 81.1 | 95 | 70 | 54.9 | 179.7 | 95 | 210.4 | 197.2 | 43.1 | 11.5 | 30 | 0.045 | 104 | 30 | 15.469 | 451 | 203.6 | 199.2 | 98.9 | 35.7 | 0.686 |  |  | 99.1 | 749.9 | 0.991 | -8 | 41.96 | 97 | 28 | 1 | 172.94 | 200 | 9140 | 196.61 | 46.85 | -47.12 | 16.94 | 43.7 | 40.96 | 44.92 | 49 | 58 | 70 | 84 | 37.65 | 84 | 87
7913 | 1748 | 269.5 | 49.3 | 81.1 | 95 | 70 | 54.9 | 179.5 | 95 | 210.1 | 197.8 | 43.1 | 11.5 | 30 | 0.058 | 104 | 30 | 15.387 | 451.6 | 203.6 | 199.1 | 98.9 | 35.6 | 0.683 |  |  | 99.1 | 749.8 | 0.993 | -8 | 52.94 | 97 | 28 | 0.992 | 174.12 | 200 | 8800 | 198.23 | 46.5 | -46.88 | 16.81 | 43.76 | 40.88 | 45.03 | 49 | 58 | 70 | 84 | 37.25 | 86 | 89
7914 | 1747 | 269.1 | 49.4 | 81.1 | 94.9 | 70 | 55 | 179.4 | 95 | 210 | 197.9 | 43.1 | 11.5 | 30 | 0.059 | 104 | 30 | 15.371 | 452.1 | 203.6 | 199.1 | 98.9 | 35.6 | 0.683 |  |  | 99.1 | 749.7 | 0.985 | -8 | 52.16 | 97 | 28 | 1.003 | 173.73 | 194 | 9530 | 199.84 | 47.92 | -46.94 | 16.75 | 43.71 | 40.98 | 44.92 | 49 | 58 | 70 | 84 | 37.65 | 86 | 86
7915 | 1748 | 269 | 49.2 | 81 | 94.9 | 70 | 55 | 179.2 | 95 | 209.9 | 198 | 43.1 | 11.5 | 30 | 0.054 | 104 | 30 | 15.359 | 451.8 | 203.6 | 199.2 | 98.9 | 35.6 | 0.684 |  |  | 99.1 | 749.6 | 0.985 | -8 | 51.76 | 97 | 28 | 0.998 | 173.73 | 202 | 7700 | 196.61 | 47.86 | -47.06 | 16.88 | 43.74 | 40.85 | 44.83 | 49 | 58 | 70 | 84 | 37.25 | 86 | 95
7916 | 1755 | 270.5 | 49.8 | 81 | 94.9 | 70 | 55 | 179.4 | 95 | 210.2 | 197.8 | 43.1 | 11.5 | 30 | 0.044 | 104 | 30 | 15.407 | 450.6 | 203.6 | 199.6 | 98.9 | 35.7 | 0.687 |  |  | 99.1 | 749.5 | 0.989 | -8 | 46.67 | 97 | 28 | 1.012 | 174.51 | 200 | 9580 | 201.77 | 46.75 | -47.12 | 17 | 43.29 | 40.79 | 44.83 | 49 | 58 | 70 | 84 | 37.25 | 89 | 90
7917 | 1750 | 270.1 | 49.4 | 81 | 94.9 | 70 | 55 | 179.6 | 95 | 210.4 | 197.5 | 43.1 | 11.5 | 30 | 0.043 | 104 | 30.1 | 15.474 | 450.4 | 203.6 | 199.4 | 98.9 | 35.7 | 0.687 |  |  | 99.1 | 749.4 | 0.993 | -8 | 47.45 | 97 | 28 | 1.007 | 172.94 | 197 | 8260 | 198.23 | 46.7 | -47.06 | 17 | 43.37 | 40.74 | 45.03 | 49 | 58 | 70 | 84 | 37.25 | 86 | 84
7918 | 1750 | 269.5 | 49.1 | 81 | 94.9 | 70 | 55 | 179.5 | 95 | 210.2 | 197.8 | 43.1 | 11.5 | 30 | 0.05 | 104 | 30 | 15.465 | 449.4 | 203.6 | 199.3 | 98.9 | 35.6 | 0.686 |  |  | 99.1 | 749.4 | 0.99 | -8 | 51.76 | 97 | 28 | 1.005 | 173.73 | 195 | 8550 | 199.52 | 47.76 | -46.88 | 17 | 43.5 | 40.86 | 45.03 | 49 | 58 | 70 | 84 | 37.65 | 84 | 84
7919 | 1751 | 269.2 | 49.4 | 81 | 94.9 | 70 | 55 | 179.6 | 95 | 210.3 | 198.1 | 43.1 | 11.5 | 30 | 0.056 | 104 | 30 | 15.453 | 449.5 | 203.6 | 199.3 | 98.9 | 35.6 | 0.686 |  |  | 99.1 | 749.4 | 0.992 | -8 | 54.12 | 97 | 28 | 1.003 | 173.73 | 203 | 8900 | 196.61 | 46.71 | -47 | 16.94 | 43.59 | 40.85 | 44.92 | 49 | 58 | 70 | 84 | 37.65 | 84 | 84
7920 | 1748 | 267.7 | 49.3 | 81 | 94.9 | 70 | 55 | 179.3 | 95 | 209.9 | 198.2 | 43 | 11.5 | 30 | 0.059 | 104 | 30 | 15.42 | 449.9 | 203.6 | 199.4 | 98.9 | 35.6 | 0.685 |  |  | 99.1 | 749.3 | 0.993 | -8 | 54.12 | 97 | 28 | 0.999 | 174.12 | 200 | 8850 | 196.61 | 46.74 | -46.94 | 16.75 | 43.57 | 40.77 | 44.83 | 49 | 58 | 70 | 84 | 37.65 | 86 | 88
7921 | 1747 | 266.8 | 49.2 | 81 | 95 | 70 | 55 | 179.2 | 95 | 209.7 | 198.5 | 43 | 11.5 | 30 | 0.063 | 104 | 30 | 15.329 | 450.3 | 203.6 | 199.4 | 98.9 | 35.6 | 0.685 |  |  | 99.1 | 749.4 | 0.989 | -8 | 58.43 | 97 | 28 | 0.993 | 174.12 | 195 | 7800 | 199.84 | 47.88 | -46.94 | 17 | 43.65 | 40.9 | 44.83 | 49 | 58 | 70 | 84 | 37.65 | 86 | 88
7922 | 1758 | 270.3 | 50 | 81.1 | 95 | 70 | 55 | 179.8 | 95 | 210.6 | 198.3 | 43 | 11.5 | 30 | 0.046 | 104 | 30 | 15.378 | 450 | 203.6 | 199.8 | 98.9 | 35.6 | 0.687 |  |  | 99.1 | 749.5 | 0.993 | -8 | 51.37 | 97 | 28 | 0.998 | 173.73 | 203 | 8090 | 196.93 | 47.18 | -47 | 17 | 43.62 | 40.94 | 44.72 | 49 | 58 | 70 | 84 | 37.65 | 88 | 87
7923 | 1752 | 270.7 | 49.5 | 81.1 | 95 | 70 | 55.1 | 180 | 95 | 210.8 | 197.4 | 43 | 11.5 | 30 | 0.037 | 104 | 30.1 | 15.485 | 449.6 | 203.6 | 199.6 | 98.9 | 35.6 | 0.685 |  |  | 99.1 | 749.4 | 0.987 | -8 | 43.53 | 97 | 28 | 0.992 | 172.94 | 199 | 9190 | 198.23 | 47.09 | -46.81 | 16.75 | 43.61 | 41.01 | 44.83 | 49 | 58 | 70 | 84 | 37.25 | 88 | 88
7924 | 1745 | 268.9 | 48.9 | 81.1 | 94.9 | 70 | 55.1 | 179.8 | 95 | 210.5 | 197.4 | 43 | 11.5 | 30 | 0.049 | 104 | 30 | 15.429 | 450.2 | 203.6 | 199.2 | 98.9 | 35.6 | 0.684 |  |  | 99.1 | 749.4 | 0.992 | -8 | 48.24 | 97 | 28 | 0.994 | 173.33 | 195 | 8970 | 200.16 | 46.97 | -46.94 | 16.81 | 43.65 | 41.09 | 45.03 | 49 | 58 | 70 | 84 | 37.65 | 83 | 91
7925 | 1743 | 267.2 | 48.8 | 81.1 | 94.9 | 70 | 55.1 | 179.6 | 95 | 210.2 | 197.7 | 43 | 11.5 | 30 | 0.066 | 103.9 | 30.1 | 15.346 | 453.5 | 203.6 | 198.8 | 98.9 | 35.6 | 0.684 |  |  | 99.1 | 749.4 | 0.995 | -8 | 58.82 | 97 | 28 | 0.999 | 173.73 | 200 | 8260 | 197.59 | 46.5 | -47 | 16.94 | 43.66 | 41.2 | 45.03 | 49 | 58 | 70 | 84 | 37.65 | 85 | 84
7926 | 1741 | 265.6 | 48.5 | 81.1 | 94.9 | 70 | 55.1 | 179.2 | 95 | 209.6 | 198 | 43 | 11.5 | 30 | 0.073 | 103.9 | 30.1 | 15.303 | 457.1 | 203.6 | 198.8 | 98.9 | 35.6 | 0.684 |  |  | 99.1 | 749.5 | 0.988 | -8 | 60 | 97 | 28 | 1.004 | 173.73 | 202 | 8090 | 197.91 | 46.8 | -47 | 17 | 43.77 | 41.05 | 44.83 | 49 | 58 | 70 | 84 | 37.65 | 85 | 81
7927 | 1743 | 265.6 | 48.4 | 81.1 | 94.9 | 70 | 55.1 | 179.2 | 95 | 209.6 | 198.6 | 42.9 | 11.5 | 30 | 0.068 | 104 | 30 | 15.277 | 458.7 | 203.6 | 199.3 | 98.9 | 35.6 | 0.684 |  |  | 99.1 | 749.6 | 0.99 | -8 | 59.61 | 97 | 28 | 0.995 | 174.12 | 194 | 9290 | 197.59 | 47.61 | -46.88 | 16.88 | 43.78 | 41.15 | 44.72 | 49 | 58 | 70 | 84 | 37.65 | 86 | 87
7928 | 1762 | 269.2 | 50.5 | 81.1 | 95 | 70 | 55.1 | 179.5 | 95 | 210.4 | 198.6 | 42.9 | 11.5 | 30 | 0.048 | 104.1 | 30 | 15.377 | 457.7 | 203.6 | 200.1 | 98.9 | 35.6 | 0.689 |  |  | 99.1 | 749.7 | 0.994 | -8 | 54.9 | 97 | 28 | 0.994 | 172.94 | 200 | 8680 | 200.16 | 46.78 | -47 | 16.94 | 43.76 | 41.13 | 44.72 | 49 | 58 | 70 | 84 | 37.25 | 84 | 92
7929 | 1759 | 271.2 | 50 | 81.1 | 95 | 70 | 55.1 | 180.2 | 95 | 211.1 | 197.6 | 43 | 11.5 | 30 | 0.029 | 104.1 | 30 | 15.536 | 457.7 | 203.6 | 200 | 98.9 | 35.6 | 0.69 |  |  | 99.1 | 749.8 | 0.994 | -8 | 41.96 | 97 | 28 | 0.991 | 173.33 | 195 | 8120 | 201.77 | 47.05 | -47 | 17 | 43.71 | 41.09 | 44.92 | 49 | 58 | 70 | 84 | 37.25 | 84 | 89
7930 | 1755 | 271.4 | 49.8 | 81.1 | 95 | 70 | 55.1 | 180 | 95 | 210.9 | 197.6 | 43 | 11.5 | 30 | 0.034 | 104.1 | 30 | 15.525 | 457 | 203.6 | 199.6 | 98.9 | 35.6 | 0.69 |  |  | 99.1 | 749.6 | 0.987 | -8 | 47.06 | 97 | 28 | 1.009 | 172.94 | 198 | 8210 | 198.23 | 46.84 | -46.88 | 17.06 | 43.75 | 41.12 | 45.12 | 49 | 58 | 70 | 84 | 37.25 | 86 | 91
7931 | 1752 | 270.7 | 49.6 | 81.1 | 95 | 70 | 55.1 | 179.9 | 95 | 210.7 | 197.6 | 43.1 | 11.5 | 30 | 0.039 | 104.1 | 30 | 15.508 | 458.3 | 203.6 | 199.5 | 98.9 | 35.6 | 0.688 |  |  | 99.1 | 749.5 | 0.992 | -8 | 46.27 | 97 | 28 | 1.004 | 172.55 | 201 | 9460 | 196.93 | 46.52 | -47.12 | 17.06 | 43.62 | 41.06 | 45.12 | 49 | 58 | 70 | 84 | 37.25 | 85 | 87
7932 | 1746 | 269.2 | 49.2 | 81.1 | 95 | 70 | 55.1 | 179.6 | 95 | 210.4 | 197.7 | 43.1 | 11.5 | 30 | 0.052 | 104 | 30 | 15.425 | 458.8 | 203.6 | 199.2 | 98.9 | 35.6 | 0.685 |  |  | 99.1 | 749.4 | 0.99 | -8 | 53.73 | 97 | 28 | 0.995 | 173.33 | 195 | 8680 | 199.84 | 47.07 | -47 | 17.06 | 43.86 | 41.09 | 45.12 | 49 | 58 | 70 | 84 | 37.25 | 89 | 84
7933 | 1749 | 268.5 | 49.3 | 81.1 | 95 | 70 | 55.1 | 179.7 | 95 | 210.5 | 197.6 | 43.1 | 11.5 | 30 | 0.055 | 104 | 30 | 15.355 | 459.2 | 203.6 | 199 | 98.9 | 35.6 | 0.684 |  |  | 99.1 | 749.4 | 0.994 | -8 | 52.16 | 97 | 28 | 0.999 | 172.94 | 199 | 8260 | 197.27 | 47.22 | -47 | 17.06 | 43.44 | 41.13 | 45.03 | 49 | 58 | 70 | 84 | 37.65 | 87 | 84
7934 | 1750 | 268.4 | 49.4 | 81.1 | 95 | 70 | 55.1 | 179.8 | 95 | 210.6 | 197.9 | 43.1 | 11.5 | 30 | 0.059 | 104 | 30.1 | 15.308 | 458 | 203.6 | 199 | 98.9 | 35.6 | 0.684 |  |  | 99.1 | 749.5 | 0.988 | -8 | 54.12 | 97 | 28 | 1 | 173.33 | 194 | 8040 | 196.93 | 46.68 | -47.12 | 17.12 | 43.74 | 41.12 | 44.92 | 49 | 58 | 70 | 84 | 37.65 | 86 | 88
7935 | 1753 | 269.6 | 49.8 | 81.1 | 95 | 70 | 55.1 | 179.9 | 95 | 210.6 | 198.2 | 43.1 | 11.5 | 30 | 0.054 | 104 | 30.1 | 15.401 | 457.4 | 203.6 | 199.4 | 98.9 | 35.6 | 0.684 |  |  | 99.1 | 749.6 | 0.991 | -8 | 55.29 | 97 | 28 | 1.002 | 173.73 | 202 | 8040 | 196.93 | 47.42 | -47.06 | 16.94 | 43.48 | 41.04 | 44.92 | 49 | 58 | 70 | 84 | 37.25 | 86 | 94
7936 | 1747 | 268.4 | 49.3 | 81.1 | 94.9 | 70 | 55.1 | 179.4 | 95 | 209.9 | 197.5 | 43 | 11.5 | 30 | 0.049 | 104 | 30.1 | 15.441 | 457.4 | 203.6 | 199.4 | 98.9 | 35.6 | 0.682 |  |  | 99.1 | 749.6 | 0.988 | -8 | 46.27 | 97 | 28 | 0.999 | 172.94 | 194 | 8090 | 199.84 | 47.1 | -47.06 | 16.94 | 43.58 | 40.89 | 44.83 | 49 | 58 | 70 | 84 | 37.25 | 87 | 88
7937 | 1751 | 268.8 | 49.6 | 81.1 | 95 | 70 | 55.1 | 179.4 | 95 | 210 | 197.5 | 43 | 11.5 | 30 | 0.053 | 104 | 30.1 | 15.418 | 456.8 | 203.6 | 199.1 | 98.9 | 35.6 | 0.681 |  |  | 99.1 | 749.6 | 0.989 | -8 | 51.76 | 97 | 28 | 0.995 | 171.37 | 194 | 8530 | 197.59 | 46.89 | -46.94 | 16.75 | 43.67 | 41.01 | 44.92 | 49 | 58 | 70 | 84 | 37.25 | 85 | 86
7938 | 1748 | 268.6 | 49.2 | 81.1 | 94.9 | 70 | 55.1 | 179.2 | 95 | 209.8 | 197.6 | 43 | 11.5 | 30 | 0.05 | 104 | 30.1 | 15.414 | 457 | 203.6 | 199.3 | 98.9 | 35.6 | 0.684 |  |  | 99.1 | 749.6 | 0.991 | -8 | 47.45 | 97 | 28 | 1.001 | 173.73 | 194 | 8480 | 196.93 | 47.24 | -47 | 16.88 | 43.62 | 41.04 | 44.92 | 49 | 58 | 70 | 84 | 37.25 | 86 | 88
7939 | 1753 | 269.9 | 49.4 | 81 | 95 | 70 | 55.1 | 179.5 | 95 | 210.2 | 197.6 | 43 | 11.5 | 30 | 0.046 | 104 | 30.1 | 15.422 | 455.2 | 203.6 | 199.4 | 98.9 | 35.6 | 0.682 |  |  | 99.1 | 749.5 | 0.992 | -8 | 49.41 | 97 | 28 | 0.992 | 172.94 | 201 | 8410 | 197.25 | 46.07 | -47 | 17.25 | 43.63 | 41.01 | 44.92 | 49 | 58 | 70 | 84 | 37.25 | 88 | 88
7940 | 1754 | 270.4 | 50 | 81 | 94.9 | 70 | 55.1 | 179.5 | 95 | 210.3 | 197.3 | 43 | 11.5 | 30 | 0.045 | 104 | 30.1 | 15.465 | 455.8 | 203.6 | 199.3 | 98.9 | 35.7 | 0.681 |  |  | 99.1 | 749.4 | 0.996 | -8 | 47.84 | 97 | 28 | 0.993 | 172.94 | 195 | 9070 | 199.84 | 47.15 | -47.19 | 17.12 | 43.49 | 41.02 | 45.03 | 49 | 58 | 70 | 84 | 37.65 | 88 | 87
7941 | 1742 | 268 | 48.6 | 81 | 94.9 | 70 | 55.1 | 179.2 | 95 | 209.7 | 197.4 | 43.1 | 11.5 | 30 | 0.047 | 104 | 30.1 | 15.406 | 456.3 | 203.6 | 199.2 | 98.9 | 35.7 | 0.682 |  |  | 99.1 | 749.4 | 0.992 | -8 | 45.49 | 97 | 28 | 1.01 | 173.33 | 198 | 8480 | 197.91 | 46.04 | -47.06 | 17 | 43.61 | 40.9 | 45.03 | 49 | 58 | 70 | 84 | 37.65 | 90 | 84
7942 | 1748 | 267.3 | 49.3 | 81 | 95 | 70 | 55.1 | 179.5 | 95 | 210.2 | 197.7 | 43.1 | 11.5 | 30 | 0.065 | 103.9 | 30.1 | 15.316 | 455.9 | 203.6 | 198.7 | 98.9 | 35.7 | 0.681 |  |  | 99.1 | 749.4 | 0.991 | -8 | 59.22 | 97 | 28 | 0.995 | 173.33 | 194 | 8240 | 195 | 47.94 | -46.94 | 16.94 | 43.65 | 41.06 | 45.03 | 49 | 58 | 70 | 84 | 37.65 | 86 | 91
7943 | 1755 | 269 | 49.8 | 81 | 95 | 70 | 55.2 | 179.9 | 95 | 210.8 | 198.3 | 43 | 11.5 | 30 | 0.059 | 104 | 30.1 | 15.313 | 455.9 | 203.6 | 199.2 | 98.9 | 35.7 | 0.681 |  |  | 99.1 | 749.4 | 0.997 | -8 | 59.22 | 97 | 28 | 0.997 | 174.12 | 204 | 8380 | 196.61 | 46.51 | -46.94 | 17 | 43.76 | 41.09 | 44.92 | 49 | 58 | 70 | 84 | 37.65 | 85 | 91
7944 | 1755 | 270.6 | 49.4 | 81 | 95 | 70 | 55.2 | 180.1 | 95 | 210.8 | 197.8 | 43 | 11.5 | 30 | 0.038 | 104 | 30.1 | 15.402 | 455.8 | 203.6 | 199.8 | 98.9 | 35.7 | 0.684 |  |  | 99.1 | 749.4 | 0.988 | -8 | 42.35 | 97 | 28 | 0.988 | 173.73 | 196 | 8850 | 198.54 | 46.85 | -46.88 | 17.19 | 43.75 | 40.91 | 44.83 | 49 | 58 | 70 | 84 | 37.25 | 85 | 90
7945 | 1746 | 268.3 | 49.1 | 81 | 95 | 70 | 55.2 | 179.8 | 95 | 210.5 | 197.7 | 43 | 11.5 | 30 | 0.049 | 104 | 30.1 | 15.42 | 456.4 | 203.6 | 199.3 | 98.9 | 35.7 | 0.683 |  |  | 99.1 | 749.4 | 0.99 | -8 | 54.12 | 97 | 28 | 1.01 | 173.33 | 200 | 8380 | 197.91 | 46.52 | -47 | 16.94 | 43.63 | 40.94 | 44.92 | 49 | 58 | 70 | 84 | 37.65 | 83 | 91
7946 | 1754 | 269.8 | 49.8 | 81 | 94.9 | 70 | 55.1 | 180 | 95 | 210.9 | 198 | 43 | 11.5 | 30 | 0.052 | 104 | 30.1 | 15.386 | 455.7 | 203.6 | 199.2 | 98.9 | 35.7 | 0.682 |  |  | 99.1 | 749.4 | 0.999 | -8 | 58.82 | 97 | 28 | 1.009 | 174.12 | 195 | 8290 | 198.23 | 46.87 | -46.88 | 16.88 | 43.69 | 40.94 | 44.92 | 49 | 58 | 70 | 84 | 37.65 | 86 | 87
7947 | 1751 | 269.7 | 49.4 | 81 | 94.9 | 70 | 55.1 | 180 | 95 | 210.8 | 197.6 | 43 | 11.5 | 30 | 0.045 | 104 | 30.1 | 15.451 | 456.1 | 203.6 | 199.3 | 98.9 | 35.7 | 0.685 |  |  | 99.1 | 749.3 | 0.994 | -8 | 47.45 | 97 | 28 | 0.997 | 172.94 | 195 | 8800 | 199.84 | 46.67 | -47.06 | 17.12 | 43.43 | 41.01 | 44.92 | 49 | 58 | 70 | 84 | 37.25 | 85 | 83
7948 | 1752 | 270.2 | 49.7 | 81 | 94.9 | 70 | 55.1 | 180 | 95 | 210.9 | 197.5 | 43 | 11.5 | 30 | 0.046 | 104 | 30 | 15.473 | 455.5 | 203.6 | 199.1 | 98.9 | 35.7 | 0.683 |  |  | 99.1 | 749.3 | 0.985 | -8 | 50.2 | 97 | 28 | 0.994 | 172.16 | 195 | 9040 | 199.52 | 46.57 | -47 | 16.75 | 43.67 | 41.01 | 44.92 | 49 | 58 | 70 | 84 | 37.25 | 85 | 81
7949 | 1753 | 269.3 | 50.2 | 81 | 94.9 | 70 | 55.1 | 179.8 | 95 | 210.7 | 197.5 | 43.1 | 11.5 | 30 | 0.055 | 104 | 30.1 | 15.416 | 455.3 | 203.6 | 198.8 | 98.9 | 35.7 | 0.682 |  |  | 99.1 | 749.3 | 0.988 | -8 | 51.37 | 97 | 28 | 1.003 | 173.73 | 201 | 8260 | 197.27 | 46.7 | -46.94 | 17 | 43.52 | 41.1 | 45.03 | 49 | 58 | 70 | 84 | 37.65 | 89 | 88
7950 | 1749 | 270.2 | 49.1 | 81 | 95 | 70 | 55.1 | 179.8 | 95 | 210.5 | 197.3 | 43.1 | 11.5 | 30 | 0.049 | 104 | 30.1 | 15.438 | 453.1 | 203.6 | 199 | 98.9 | 35.7 | 0.685 |  |  | 99.1 | 749.3 | 0.992 | -8 | 50.98 | 97 | 28 | 0.986 | 173.73 | 199 | 9140 | 197.91 | 47.07 | -47.06 | 17.19 | 43.67 | 41.03 | 44.92 | 49 | 58 | 70 | 84 | 37.25 | 87 | 89
7951 | 1749 | 269.5 | 49.4 | 81 | 94.9 | 70 | 55.1 | 179.5 | 95 | 210.3 | 197 | 43.1 | 11.5 | 30 | 0.05 | 104 | 30 | 15.371 | 453.1 | 203.6 | 198.6 | 98.9 | 35.7 | 0.682 |  |  | 99.1 | 749.3 | 0.99 | -8 | 45.1 | 97 | 28 | 1.007 | 172.55 | 195 | 8920 | 197.25 | 46.48 | -47 | 17 | 43.74 | 40.97 | 45.03 | 49 | 58 | 70 | 84 | 37.65 | 86 | 88
7952 | 1745 | 268.4 | 48.7 | 81 | 95 | 70 | 55.1 | 179.4 | 95 | 210 | 197.4 | 43.1 | 11.5 | 30 | 0.062 | 104 | 30.1 | 15.341 | 453.5 | 203.6 | 198.4 | 98.9 | 35.7 | 0.68 |  |  | 99.1 | 749.3 | 0.991 | -8 | 57.25 | 97 | 28 | 1.008 | 173.33 | 199 | 8140 | 197.59 | 47.18 | -46.88 | 16.94 | 43.68 | 41.07 | 45.03 | 49 | 58 | 70 | 84 | 37.65 | 86 | 89
7953 | 1745 | 266.6 | 49.2 | 81 | 95 | 70 | 55.1 | 179.1 | 95 | 209.6 | 197.8 | 43.1 | 11.5 | 30 | 0.071 | 103.9 | 30.1 | 15.275 | 454.7 | 203.6 | 198.6 | 98.9 | 35.7 | 0.68 |  |  | 99.1 | 749.3 | 0.985 | -8 | 57.25 | 97 | 28 | 0.995 | 173.33 | 200 | 8730 | 197.59 | 48.03 | -46.94 | 16.81 | 43.75 | 41.09 | 44.92 | 49 | 58 | 70 | 84 | 37.65 | 87 | 89
7954 | 1754 | 268.9 | 49.9 | 81 | 95 | 70 | 55.1 | 179.4 | 95 | 210.2 | 198.2 | 43 | 11.5 | 30 | 0.06 | 104 | 30.1 | 15.279 | 453.7 | 203.6 | 199.1 | 98.9 | 35.7 | 0.684 |  |  | 99.1 | 749.3 | 0.987 | -8 | 54.51 | 97 | 28 | 1 | 174.12 | 203 | 8630 | 196.61 | 46.76 | -47 | 16.94 | 43.66 | 41.06 | 44.72 | 49 | 58 | 70 | 84 | 37.25 | 87 | 93
7955 | 1753 | 270.9 | 49.5 | 81 | 94.9 | 70 | 55 | 179.9 | 95 | 210.7 | 197.6 | 43 | 11.5 | 30 | 0.037 | 104.1 | 30 | 15.469 | 453.3 | 203.6 | 199.9 | 98.9 | 35.7 | 0.687 |  |  | 99.1 | 749.3 | 0.989 | -8 | 41.18 | 97 | 28 | 1.005 | 172.94 | 195 | 9920 | 199.18 | 46.75 | -47.12 | 16.94 | 43.54 | 41.06 | 44.72 | 49 | 58 | 70 | 84 | 37.25 | 86 | 86
7956 | 1745 | 268.8 | 49.3 | 81 | 95 | 70 | 55 | 179.6 | 95 | 210.3 | 197.2 | 43 | 11.5 | 30 | 0.04 | 104 | 30 | 15.462 | 454.4 | 203.6 | 199.5 | 98.9 | 35.7 | 0.685 |  |  | 99.1 | 749.2 | 0.993 | -8 | 45.88 | 97 | 28 | 1.008 | 172.94 | 199 | 8550 | 198.23 | 47.25 | -47.12 | 16.88 | 43.53 | 40.92 | 44.92 | 49 | 58 | 70 | 84 | 37.25 | 83 | 83
7957 | 1752 | 268.9 | 49.9 | 81 | 94.9 | 70 | 55 | 179.6 | 95 | 210.3 | 197.9 | 43 | 11.5 | 30 | 0.05 | 104 | 30.1 | 15.366 | 454.2 | 203.6 | 199.4 | 98.9 | 35.7 | 0.684 |  |  | 99.1 | 749.1 | 0.991 | -8 | 55.29 | 97 | 28 | 1.01 | 173.33 | 195 | 8680 | 199.84 | 47.29 | -46.88 | 17 | 43.65 | 40.85 | 45.03 | 49 | 58 | 70 | 84 | 37.65 | 84 | 88
7958 | 1749 | 269.6 | 49.3 | 81 | 94.9 | 70 | 55 | 179.9 | 95 | 210.8 | 197.8 | 43.1 | 11.5 | 30 | 0.04 | 104.1 | 30.1 | 15.469 | 454 | 203.6 | 199.7 | 98.9 | 35.7 | 0.683 |  |  | 99.1 | 749.1 | 0.994 | -8 | 48.24 | 97 | 28 | 1.008 | 173.73 | 197 | 8870 | 199.52 | 46.57 | -47.06 | 16.81 | 43.56 | 41.01 | 45.03 | 49 | 58 | 70 | 84 | 37.65 | 87 | 87
7959 | 1753 | 270 | 49.5 | 81 | 94.9 | 70 | 55 | 180.1 | 95 | 211.1 | 197.7 | 43.1 | 11.5 | 30 | 0.04 | 104 | 30.1 | 15.506 | 452.9 | 203.6 | 199.6 | 98.9 | 35.7 | 0.684 |  |  | 99.1 | 749 | 0.992 | -8 | 50.59 | 97 | 28 | 0.996 | 173.33 | 195 | 7870 | 198.54 | 46.96 | -46.88 | 17.12 | 43.61 | 40.97 | 45.12 | 49 | 58 | 70 | 84 | 37.25 | 87 | 88
7960 | 1753 | 270.7 | 49.7 | 81 | 94.9 | 70 | 55 | 180.1 | 95 | 211.1 | 197.7 | 43.1 | 11.5 | 30 | 0.037 | 104.1 | 30.1 | 15.511 | 453.5 | 203.6 | 199.7 | 98.9 | 35.7 | 0.685 |  |  | 99.1 | 749 | 0.994 | -8 | 44.31 | 97 | 28 | 0.997 | 173.33 | 200 | 8850 | 196.61 | 46.49 | -46.94 | 17.12 | 43.25 | 40.96 | 45.12 | 49 | 58 | 70 | 84 | 37.25 | 86 | 89
7961 | 1751 | 270.5 | 49.5 | 81 | 94.9 | 70 | 55 | 180 | 95 | 210.8 | 197.6 | 43.1 | 11.5 | 30 | 0.042 | 104.1 | 30.1 | 15.481 | 453.1 | 203.6 | 199.5 | 98.9 | 35.7 | 0.683 |  |  | 99.1 | 749 | 0.986 | -8 | 50.2 | 97 | 28 | 1.003 | 173.33 | 200 | 8970 | 199.52 | 46.96 | -47.06 | 17.12 | 43.66 | 40.97 | 45.12 | 49 | 58 | 70 | 84 | 37.25 | 88 | 93
7962 | 1755 | 270.5 | 49.7 | 81 | 95 | 70 | 55 | 180 | 95 | 210.8 | 197.4 | 43.1 | 11.5 | 30 | 0.042 | 104 | 30.1 | 15.437 | 453.5 | 203.6 | 199.2 | 98.9 | 35.7 | 0.683 |  |  | 99.1 | 749 | 0.991 | -8 | 46.67 | 97 | 28 | 1.002 | 172.94 | 195 | 8410 | 200.16 | 47.16 | -46.94 | 17.12 | 43.54 | 40.89 | 45.12 | 49 | 58 | 70 | 84 | 37.25 | 85 | 87
7963 | 1740 | 267.9 | 48.8 | 81 | 95 | 70 | 55 | 179.6 | 95 | 210.2 | 197.5 | 43.1 | 11.5 | 30 | 0.06 | 104 | 30.1 | 15.359 | 454.3 | 203.6 | 198.8 | 98.9 | 35.6 | 0.681 |  |  | 99.1 | 749 | 0.986 | -8 | 59.22 | 97 | 28 | 1.005 | 172.94 | 201 | 8360 | 197.27 | 47.89 | -47 | 17 | 43.43 | 41.07 | 45.12 | 49 | 58 | 70 | 84 | 37.65 | 85 | 83
7964 | 1736 | 264.3 | 48.1 | 81 | 95 | 70 | 54.9 | 179 | 95 | 209.5 | 197.5 | 43.1 | 11.5 | 30 | 0.08 | 103.9 | 30.1 | 15.225 | 455.2 | 203.6 | 198.3 | 98.9 | 35.6 | 0.677 |  |  | 99.1 | 749 | 0.994 | -8 | 60.39 | 97 | 28 | 0.993 | 172.94 | 200 | 8600 | 195 | 46.78 | -46.94 | 16.94 | 43.69 | 41.03 | 44.92 | 49 | 58 | 70 | 84 | 37.65 | 91 | 81
7965 | 1742 | 264.1 | 48.2 | 81 | 95 | 70 | 54.9 | 178.9 | 95 | 209.3 | 197.6 | 43 | 11.5 | 30 | 0.084 | 103.9 | 30.1 | 15.127 | 455.2 | 203.6 | 198.2 | 98.9 | 35.6 | 0.676 |  |  | 99.1 | 749.1 | 0.995 | -8 | 60.39 | 97 | 28 | 0.993 | 173.33 | 203 | 9340 | 194.68 | 47.56 | -46.94 | 16.88 | 43.68 | 41.07 | 44.72 | 49 | 58 | 70 | 84 | 37.65 | 86 | 88
7966 | 1752 | 266 | 49.1 | 81 | 95 | 70 | 54.9 | 179.1 | 95 | 209.8 | 198.4 | 42.9 | 11.5 | 30 | 0.07 | 104 | 30.1 | 15.182 | 454.7 | 203.6 | 199.1 | 98.9 | 35.6 | 0.677 |  |  | 99.1 | 749.3 | 0.993 | -8 | 60 | 97 | 28 | 0.995 | 173.33 | 194 | 8630 | 198.54 | 49.28 | -46.94 | 16.88 | 43.75 | 41.11 | 44.62 | 49 | 58 | 70 | 84 | 37.65 | 86 | 89
7967 | 1775 | 274.3 | 50.9 | 81 | 95.1 | 70 | 54.9 | 180.5 | 95 | 211.8 | 197.7 | 42.9 | 11.5 | 30 | 0.033 | 104.2 | 30.1 | 15.441 | 453 | 203.6 | 200.4 | 98.9 | 35.6 | 0.684 |  |  | 99.1 | 749.3 | 0.988 | -8 | 37.65 | 97 | 28 | 0.994 | 173.73 | 197 | 8360 | 203.38 | 47.35 | -46.94 | 17 | 43.56 | 41.07 | 44.62 | 49 | 58 | 70 | 84 | 37.25 | 84 | 88
7968 | 1759 | 272.3 | 50.1 | 81 | 95 | 70 | 54.9 | 180.3 | 95 | 211.3 | 197.8 | 43 | 11.5 | 30 | 0.034 | 104.1 | 30.1 | 15.596 | 452.7 | 203.6 | 200.2 | 98.9 | 35.6 | 0.682 |  |  | 99.1 | 749 | 0.99 | -8 | 46.67 | 97 | 28 | 1.01 | 173.73 | 197 | 8210 | 196.61 | 47.38 | -47.06 | 16.88 | 43.7 | 41.03 | 44.92 | 49 | 58 | 70 | 84 | 37.25 | 85 | 88
7969 | 1752 | 271.2 | 50 | 81 | 95 | 70 | 54.9 | 180 | 95 | 210.9 | 197.8 | 43 | 11.5 | 30 | 0.033 | 104.1 | 30.1 | 15.55 | 453.4 | 203.6 | 200.2 | 98.9 | 35.6 | 0.681 |  |  | 99.1 | 748.9 | 0.996 | -8 | 44.31 | 97 | 28 | 0.994 | 174.12 | 201 | 9090 | 196.61 | 47.91 | -46.75 | 16.94 | 43.66 | 41.05 | 45.12 | 49 | 58 | 70 | 84 | 37.25 | 86 | 89
7970 | 1742 | 268.8 | 48.6 | 81 | 95 | 70 | 54.9 | 179.7 | 95 | 210.3 | 198.2 | 43.1 | 11.5 | 30 | 0.041 | 104.1 | 30.1 | 15.481 | 453.9 | 203.6 | 200.1 | 98.9 | 35.6 | 0.681 |  |  | 99.1 | 748.8 | 0.995 | -8 | 47.84 | 97 | 28 | 0.99 | 174.12 | 195 | 8950 | 199.18 | 47.91 | -46.94 | 17.12 | 43.69 | 41.02 | 45.23 | 49 | 58 | 70 | 84 | 37.25 | 83 | 86
7971 | 1743 | 267.4 | 48.8 | 81 | 95.1 | 70 | 54.9 | 179.2 | 95 | 209.8 | 198.5 | 43.1 | 11.5 | 30 | 0.056 | 104 | 30.1 | 15.385 | 454.1 | 203.6 | 199.8 | 98.9 | 35.6 | 0.68 |  |  | 99.1 | 748.9 | 0.993 | -8 | 59.22 | 97 | 28 | 1.012 | 174.12 | 200 | 8380 | 197.91 | 47.71 | -46.88 | 17.06 | 43.7 | 41.13 | 45.12 | 49 | 58 | 70 | 84 | 37.65 | 84 | 82
7972 | 1750 | 267.9 | 49.3 | 81 | 95 | 70 | 54.9 | 179.4 | 95 | 210.1 | 198.8 | 43.1 | 11.5 | 30 | 0.057 | 104 | 30.1 | 15.375 | 454 | 203.6 | 199.9 | 98.9 | 35.6 | 0.679 |  |  | 99.1 | 749 | 0.991 | -8 | 59.22 | 97 | 28 | 0.995 | 174.12 | 201 | 8240 | 196.93 | 47.27 | -47.06 | 16.94 | 43.74 | 41.02 | 45.03 | 49 | 58 | 70 | 84 | 37.65 | 85 | 87
7973 | 1754 | 270.7 | 49.4 | 81 | 95 | 70 | 54.8 | 179.9 | 95 | 210.8 | 198.1 | 43.1 | 11.5 | 30 | 0.036 | 104.1 | 30.1 | 15.448 | 454 | 203.6 | 200.2 | 98.9 | 35.6 | 0.68 |  |  | 99.1 | 749.1 | 0.989 | -8 | 45.49 | 97 | 28 | 1 | 174.12 | 199 | 9020 | 196.93 | 46.7 | -47.06 | 17 | 43.6 | 41.09 | 44.92 | 49 | 58 | 70 | 84 | 37.25 | 86 | 88
7974 | 1749 | 270.1 | 49.2 | 81 | 95 | 70 | 54.8 | 179.8 | 95 | 210.6 | 197.6 | 43.1 | 11.5 | 30 | 0.036 | 104.1 | 30.1 | 15.479 | 454.1 | 203.6 | 199.8 | 98.9 | 35.6 | 0.681 |  |  | 99.1 | 749.2 | 0.988 | -8 | 44.71 | 97 | 28 | 0.999 | 173.33 | 195 | 9310 | 197.25 | 46.76 | -47.06 | 17.06 | 43.59 | 41.16 | 45.12 | 49 | 58 | 70 | 84 | 37.25 | 87 | 93
7975 | 1741 | 268 | 48.1 | 81 | 95 | 70 | 54.8 | 179.3 | 95 | 209.9 | 197.5 | 43.1 | 11.5 | 30 | 0.044 | 104 | 30.1 | 15.398 | 454.7 | 203.6 | 199.5 | 98.9 | 35.6 | 0.683 |  |  | 99.1 | 749.2 | 0.991 | -8 | 48.63 | 97 | 28 | 0.991 | 173.33 | 199 | 9040 | 196.61 | 47.73 | -47.06 | 17 | 43.54 | 40.99 | 45.23 | 49 | 58 | 70 | 84 | 37.25 | 86 | 89
7976 | 1752 | 267.8 | 49.7 | 81 | 95 | 70 | 54.8 | 179.4 | 95 | 210.1 | 198 | 43.1 | 11.5 | 30 | 0.056 | 104 | 30.1 | 15.306 | 453 | 203.6 | 199.3 | 98.9 | 35.6 | 0.682 |  |  | 99.1 | 749.2 | 0.992 | -8 | 57.65 | 97 | 28 | 0.995 | 173.73 | 193 | 9560 | 199.84 | 47.72 | -47 | 17.38 | 43.59 | 40.91 | 45.12 | 49 | 58 | 70 | 84 | 37.65 | 86 | 91
7977 | 1752 | 268.9 | 49.8 | 81 | 95.1 | 70 | 54.8 | 179.5 | 95 | 210.2 | 198.4 | 43.1 | 11.5 | 30 | 0.052 | 104 | 30.1 | 15.382 | 449.6 | 203.6 | 199.7 | 98.9 | 35.6 | 0.682 |  |  | 99.1 | 749.3 | 0.986 | -8 | 58.04 | 97 | 28 | 0.998 | 174.51 | 200 | 8770 | 197.25 | 47.49 | -46.94 | 16.94 | 43.64 | 41.05 | 45.03 | 49 | 58 | 70 | 84 | 37.25 | 87 | 87
7978 | 1753 | 269.7 | 49.4 | 81 | 95 | 70 | 54.8 | 179.6 | 95 | 210.2 | 197.7 | 43.1 | 11.5 | 30 | 0.037 | 104 | 30.1 | 15.487 | 448.6 | 203.6 | 199.7 | 98.9 | 35.6 | 0.681 |  |  | 99.1 | 749.3 | 0.991 | -8 | 46.27 | 97 | 28 | 0.995 | 172.94 | 195 | 7940 | 198.86 | 46.64 | -46.88 | 17.06 | 43.49 | 40.94 | 44.92 | 49 | 58 | 70 | 84 | 37.25 | 87 | 87
7979 | 1748 | 269.3 | 49.1 | 81 | 94.9 | 70 | 54.8 | 179.6 | 95 | 210.2 | 197.4 | 43.1 | 11.5 | 30 | 0.035 | 104 | 30 | 15.486 | 449.7 | 203.6 | 199.6 | 98.9 | 35.6 | 0.679 |  |  | 99.1 | 749.3 | 0.993 | -8 | 43.92 | 97 | 28 | 1.002 | 173.33 | 200 | 8920 | 198.23 | 46.95 | -47.12 | 16.94 | 43.54 | 41.08 | 45.03 | 49 | 58 | 70 | 84 | 37.25 | 89 | 85
7980 | 1748 | 268.1 | 49.2 | 81 | 95 | 70 | 54.8 | 179.2 | 95 | 210 | 197.7 | 43.1 | 11.5 | 30 | 0.051 | 104 | 30.1 | 15.434 | 450 | 203.6 | 199.2 | 98.9 | 35.6 | 0.678 |  |  | 99.1 | 749.2 | 0.996 | -8 | 52.94 | 97 | 28 | 0.999 | 173.33 | 202 | 7940 | 196.93 | 46.83 | -46.88 | 16.88 | 43.63 | 40.95 | 45.12 | 49 | 58 | 70 | 84 | 37.65 | 85 | 88
7981 | 1752 | 268.5 | 49.6 | 81 | 95 | 70 | 54.8 | 179.5 | 95 | 210.4 | 197.7 | 43.1 | 11.5 | 30 | 0.049 | 104 | 30.1 | 15.42 | 450.3 | 203.6 | 199.4 | 98.9 | 35.6 | 0.681 |  |  | 99.1 | 749.3 | 0.991 | -8 | 54.51 | 97 | 28 | 0.997 | 173.33 | 196 | 8870 | 201.45 | 47.23 | -47.06 | 16.94 | 43.53 | 41.08 | 45.12 | 49 | 58 | 70 | 84 | 37.25 | 87 | 90
7982 | 1754 | 269.1 | 49.9 | 81 | 95 | 70 | 54.8 | 179.7 | 95 | 210.5 | 197.7 | 43.1 | 11.5 | 30 | 0.048 | 104 | 30.1 | 15.385 | 450.2 | 203.6 | 199.2 | 98.9 | 35.6 | 0.68 |  |  | 99.1 | 749.3 | 0.987 | -8 | 56.08 | 97 | 28 | 0.99 | 173.73 | 194 | 8730 | 197.91 | 45.93 | -47 | 17.06 | 43.46 | 40.96 | 45.12 | 49 | 58 | 70 | 84 | 37.65 | 85 | 85
7983 | 1752 | 269.3 | 50 | 81 | 95 | 70 | 54.8 | 179.8 | 95 | 210.6 | 198.2 | 43 | 11.5 | 30 | 0.054 | 104 | 30.1 | 15.385 | 450.5 | 203.6 | 199.3 | 98.9 | 35.6 | 0.678 |  |  | 99.1 | 749.3 | 0.989 | -8 | 54.12 | 97 | 28 | 0.995 | 174.51 | 202 | 8950 | 198.23 | 47.23 | -46.88 | 16.75 | 43.62 | 40.9 | 45.03 | 49 | 58 | 70 | 84 | 37.25 | 84 | 87
7984 | 1750 | 268.7 | 49.5 | 81 | 95 | 70 | 54.8 | 179.6 | 95 | 210.4 | 197.7 | 43 | 11.5 | 30 | 0.053 | 104 | 30.1 | 15.343 | 451 | 203.6 | 199.2 | 98.9 | 35.6 | 0.679 |  |  | 99.1 | 749.4 | 0.989 | -8 | 45.88 | 97 | 28 | 1.004 | 171.76 | 194 | 8530 | 198.54 | 46.75 | -47.06 | 17.06 | 43.64 | 41.01 | 44.92 | 49 | 58 | 70 | 84 | 37.25 | 86 | 88
7985 | 1741 | 265.8 | 48.6 | 81 | 95 | 70 | 54.8 | 179 | 95 | 209.5 | 197.7 | 43 | 11.5 | 30 | 0.067 | 103.9 | 30.1 | 15.33 | 451.2 | 203.6 | 198.8 | 98.9 | 35.6 | 0.678 |  |  | 99.1 | 749.4 | 0.984 | -8 | 51.37 | 97 | 28 | 0.995 | 173.73 | 200 | 8750 | 197.59 | 46.81 | -46.94 | 16.94 | 43.65 | 41.07 | 44.92 | 49 | 58 | 70 | 84 | 37.65 | 86 | 87
7986 | 1744 | 265.2 | 48.4 | 81 | 95 | 70 | 54.8 | 179 | 95 | 209.5 | 197.9 | 42.9 | 11.5 | 30 | 0.073 | 103.9 | 30.1 | 15.281 | 451.5 | 203.6 | 198.7 | 98.9 | 35.6 | 0.673 |  |  | 99.1 | 749.5 | 0.99 | -8 | 60.39 | 97 | 28 | 1.003 | 173.73 | 200 | 8680 | 197.27 | 47.73 | -46.88 | 16.75 | 43.64 | 41.1 | 44.72 | 49 | 58 | 70 | 84 | 37.65 | 86 | 83
7987 | 1759 | 269.5 | 50 | 81 | 95 | 70 | 54.8 | 179.6 | 95 | 210.4 | 198 | 42.9 | 11.5 | 30 | 0.047 | 104 | 30 | 15.383 | 451 | 203.6 | 199.6 | 98.9 | 35.6 | 0.68 |  |  | 99.1 | 749.6 | 0.991 | -8 | 42.35 | 97 | 28 | 0.993 | 174.51 | 203 | 9210 | 196.93 | 48.03 | -46.88 | 16.94 | 43.54 | 41.09 | 44.62 | 49 | 58 | 70 | 84 | 37.25 | 85 | 85
7988 | 1749 | 267.7 | 49.6 | 81 | 95 | 70 | 54.8 | 179.5 | 95 | 210.1 | 197.5 | 42.9 | 11.5 | 30 | 0.046 | 104 | 30 | 15.463 | 452 | 203.6 | 199.5 | 98.9 | 35.6 | 0.679 |  |  | 99.1 | 749.6 | 0.994 | -8 | 43.14 | 97 | 28 | 0.989 | 173.33 | 198 | 8140 | 197.25 | 47.23 | -46.94 | 16.94 | 43.76 | 41.13 | 44.72 | 49 | 58 | 70 | 84 | 37.65 | 89 | 92
7989 | 1758 | 269.6 | 50.1 | 81 | 95 | 70 | 54.8 | 179.6 | 95 | 210.5 | 197.9 | 43 | 11.5 | 30 | 0.043 | 104.1 | 30 | 15.421 | 450.7 | 203.6 | 199.6 | 98.9 | 35.6 | 0.68 |  |  | 99.1 | 749.7 | 0.992 | -8 | 54.9 | 97 | 28 | 0.995 | 173.33 | 195 | 8800 | 199.52 | 46.81 | -47.06 | 17.19 | 43.79 | 41.13 | 44.92 | 49 | 58 | 70 | 84 | 37.65 | 85 | 88
7990 | 1756 | 271.5 | 49.9 | 81 | 95 | 70 | 54.8 | 180 | 95 | 210.9 | 197.3 | 43 | 11.5 | 30 | 0.033 | 104.1 | 30 | 15.539 | 450.7 | 203.6 | 199.6 | 98.9 | 35.6 | 0.683 |  |  | 99.1 | 749.6 | 0.99 | -8 | 44.31 | 97 | 28 | 0.991 | 172.94 | 195 | 8800 | 199.18 | 46.61 | -46.94 | 17.12 | 43.72 | 41 | 45.03 | 49 | 58 | 70 | 84 | 37.25 | 88 | 89
7991 | 1746 | 268.8 | 49 | 81 | 95 | 70 | 54.8 | 179.3 | 95 | 210 | 197.4 | 43.1 | 11.5 | 30 | 0.051 | 104 | 30 | 15.445 | 451.5 | 203.6 | 199 | 98.9 | 35.6 | 0.68 |  |  | 99.1 | 749.6 | 0.991 | -8 | 54.12 | 97 | 28 | 0.989 | 172.94 | 199 | 8770 | 200.16 | 47.05 | -47 | 17 | 43.78 | 41.22 | 45.12 | 49 | 58 | 70 | 84 | 37.65 | 87 | 86
7992 | 1749 | 268.5 | 49.5 | 81 | 95 | 70 | 54.8 | 179.3 | 95 | 209.9 | 197.9 | 43.1 | 11.5 | 30 | 0.059 | 104 | 30 | 15.369 | 451.6 | 203.6 | 198.9 | 98.9 | 35.6 | 0.678 |  |  | 99.1 | 749.6 | 0.992 | -8 | 58.43 | 97 | 28 | 1.006 | 173.33 | 194 | 8990 | 197.59 | 47.67 | -47.06 | 17.06 | 43.65 | 41.11 | 45.12 | 49 | 58 | 70 | 84 | 37.65 | 86 | 87
7993 | 1753 | 269.2 | 49.6 | 81 | 94.9 | 70 | 54.8 | 179.2 | 95 | 209.9 | 198.4 | 43.1 | 11.5 | 30 | 0.056 | 104 | 30 | 15.38 | 451.1 | 203.6 | 199.5 | 98.9 | 35.6 | 0.682 |  |  | 99.1 | 749.6 | 0.993 | -8 | 59.22 | 97 | 28 | 0.989 | 173.33 | 196 | 8900 | 198.86 | 46.76 | -46.94 | 17.06 | 43.83 | 41.06 | 44.92 | 49 | 58 | 70 | 84 | 37.25 | 87 | 85
7994 | 1755 | 270.2 | 49.9 | 81 | 94.9 | 70 | 54.8 | 179.3 | 95 | 210.1 | 198.1 | 43 | 11.5 | 30 | 0.042 | 104 | 30 | 15.425 | 451.8 | 203.6 | 199.9 | 98.9 | 35.6 | 0.684 |  |  | 99.1 | 749.6 | 0.996 | -8 | 44.31 | 97 | 28 | 0.992 | 173.73 | 201 | 8850 | 197.25 | 46.88 | -46.94 | 17.06 | 43.7 | 41.05 | 44.92 | 49 | 58 | 70 | 84 | 37.25 | 88 | 83
7995 | 1752 | 270.8 | 49.8 | 81 | 94.9 | 70 | 54.8 | 179.4 | 95 | 210.1 | 198 | 43.1 | 11.5 | 30 | 0.044 | 104 | 30 | 15.444 | 451.5 | 203.6 | 199.7 | 98.9 | 35.6 | 0.686 |  |  | 99.1 | 749.5 | 0.989 | -8 | 47.84 | 97 | 28 | 1.005 | 174.12 | 195 | 8160 | 199.84 | 46.55 | -47 | 17.12 | 43.64 | 41.03 | 44.92 | 49 | 58 | 70 | 84 | 37.65 | 83 | 86
7996 | 1741 | 267.3 | 48.2 | 81 | 94.9 | 70 | 54.8 | 178.8 | 95 | 209.3 | 198.2 | 43.1 | 11.5 | 30 | 0.059 | 104 | 30 | 15.413 | 452.5 | 203.6 | 199.4 | 98.9 | 35.6 | 0.682 |  |  | 99.1 | 749.5 | 0.991 | -8 | 55.29 | 97 | 28 | 0.999 | 173.33 | 195 | 8480 | 198.23 | 47.95 | -47 | 17 | 43.57 | 41.13 | 45.03 | 49 | 58 | 70 | 84 | 37.65 | 88 | 90
7997 | 1744 | 265 | 49 | 81 | 94.9 | 70 | 54.9 | 178.7 | 95 | 209.3 | 198.5 | 43 | 11.5 | 30 | 0.068 | 104 | 30 | 15.376 | 452.8 | 203.6 | 199.5 | 98.9 | 35.6 | 0.682 |  |  | 99.1 | 749.6 | 0.992 | -8 | 55.29 | 97 | 28 | 1.01 | 174.51 | 194 | 8550 | 196.93 | 47.28 | -46.94 | 16.81 | 43.3 | 40.96 | 44.92 | 49 | 58 | 70 | 84 | 37.65 | 85 | 86
7998 | 1754 | 267.2 | 49.6 | 81 | 94.9 | 70 | 54.9 | 179.2 | 95 | 209.9 | 198.7 | 43 | 11.5 | 30 | 0.058 | 104 | 30 | 15.383 | 451.8 | 203.6 | 199.8 | 98.9 | 35.6 | 0.686 |  |  | 99.1 | 749.8 | 0.984 | -8 | 51.76 | 97 | 28 | 0.993 | 174.9 | 201 | 8850 | 199.84 | 46.81 | -46.94 | 16.88 | 43.64 | 41 | 44.72 | 49 | 58 | 70 | 84 | 37.65 | 87 | 88
7999 | 1753 | 268.1 | 49.6 | 81 | 94.9 | 70 | 54.9 | 179.3 | 95 | 210 | 198.1 | 43 | 11.5 | 30 | 0.043 | 104 | 30 | 15.479 | 451 | 203.6 | 200.1 | 98.9 | 35.6 | 0.686 |  |  | 99.1 | 749.9 | 0.991 | -8 | 43.14 | 97 | 28 | 0.994 | 173.73 | 196 | 8970 | 202.1 | 47.76 | -47.06 | 16.88 | 43.59 | 41.06 | 44.72 | 49 | 58 | 70 | 84 | 37.65 | 85 | 91
8000 | 1756 | 270.1 | 49.9 | 81 | 95 | 70 | 54.9 | 179.6 | 95 | 210.4 | 197.8 | 43 | 11.5 | 30 | 0.032 | 104.1 | 30 | 15.499 | 451.4 | 203.6 | 200.2 | 98.9 | 35.6 | 0.687 |  |  | 99.1 | 750.1 | 0.988 | -8 | 44.31 | 97 | 28 | 0.999 | 173.73 | 195 | 10040 | 200.16 | 46.76 | -47 | 16.94 | 43.66 | 40.94 | 44.92 | 49 | 58 | 70 | 84 | 37.65 | 85 | 88
8001 | 1750 | 269.4 | 49 | 81 | 95 | 70 | 55 | 179.5 | 95 | 210.3 | 197.7 | 43.1 | 11.5 | 30 | 0.038 | 104.1 | 30 | 15.461 | 451.5 | 203.6 | 199.7 | 98.9 | 35.6 | 0.686 |  |  | 99.2 | 750.1 | 0.992 | -8 | 51.76 | 97 | 28 | 1.001 | 172.94 | 201 | 8630 | 198.23 | 46.03 | -46.88 | 17.06 | 43.62 | 40.97 | 45.12 | 49 | 58 | 70 | 84 | 37.65 | 90 | 86
8002 | 1753 | 269.9 | 49.3 | 81.1 | 95 | 70 | 55 | 179.5 | 95 | 210.4 | 197.9 | 43.1 | 11.5 | 30 | 0.047 | 104 | 30 | 15.406 | 452 | 203.6 | 199.4 | 98.9 | 35.6 | 0.683 |  |  | 99.1 | 750.1 | 0.993 | -8 | 55.29 | 97 | 28 | 0.997 | 173.33 | 201 | 8550 | 196.93 | 46.66 | -46.75 | 17 | 43.55 | 40.94 | 45.03 | 49 | 58 | 70 | 84 | 37.25 | 88 | 83
8003 | 1748 | 268.4 | 49 | 81.1 | 94.9 | 70 | 55 | 179.3 | 95 | 210 | 198 | 43.1 | 11.5 | 30 | 0.056 | 104 | 30 | 15.391 | 453.1 | 203.6 | 199.3 | 98.9 | 35.6 | 0.681 |  |  | 99.1 | 750.1 | 0.998 | -8 | 54.12 | 97 | 28 | 0.999 | 173.33 | 194 | 8990 | 197.25 | 45.92 | -46.94 | 16.88 | 43.61 | 40.98 | 45.03 | 49 | 58 | 70 | 84 | 37.65 | 86 | 85
8004 | 1749 | 268.5 | 49 | 81.1 | 95 | 70 | 55 | 179.3 | 95 | 210 | 198.1 | 43 | 11.5 | 30 | 0.054 | 104 | 30 | 15.361 | 453.1 | 203.6 | 199.3 | 98.9 | 35.6 | 0.681 |  |  | 99.1 | 750.1 | 0.99 | -8 | 52.55 | 97 | 28 | 0.995 | 174.12 | 194 | 8070 | 200.16 | 46.83 | -47 | 17.06 | 43.66 | 41.03 | 44.92 | 49 | 58 | 70 | 84 | 37.65 | 86 | 94
8005 | 1748 | 267.9 | 49.2 | 81.1 | 94.9 | 70 | 55.1 | 179.4 | 95 | 210 | 197.6 | 43 | 11.5 | 30 | 0.045 | 104 | 30 | 15.42 | 453.2 | 203.6 | 199.2 | 98.9 | 35.6 | 0.68 |  |  | 99.1 | 750.1 | 0.989 | -8 | 51.37 | 97 | 28 | 0.991 | 172.55 | 199 | 8360 | 197.91 | 47.1 | -47 | 16.94 | 43.62 | 41.03 | 44.83 | 49 | 58 | 70 | 84 | 37.65 | 86 | 89
8006 | 1748 | 267.5 | 49.1 | 81.1 | 94.9 | 70 | 55.1 | 179.4 | 95 | 210 | 197.7 | 43 | 11.5 | 30 | 0.051 | 104 | 30 | 15.423 | 453.6 | 203.6 | 199.1 | 98.9 | 35.6 | 0.68 |  |  | 99.1 | 750.1 | 0.991 | -8 | 51.37 | 97 | 28 | 0.99 | 173.73 | 199 | 8990 | 196.61 | 47.15 | -47.06 | 16.94 | 43.61 | 40.99 | 44.92 | 49 | 58 | 70 | 84 | 37.25 | 86 | 89
8007 | 1745 | 267 | 48.2 | 81.1 | 94.9 | 70 | 55.1 | 179.1 | 95 | 209.6 | 197.7 | 42.9 | 11.5 | 30 | 0.069 | 103.9 | 30 | 15.367 | 454 | 203.6 | 198.6 | 98.9 | 35.6 | 0.679 |  |  | 99.1 | 750.1 | 0.994 | -8 | 58.43 | 97 | 28 | 0.995 | 173.33 | 193 | 8820 | 196.93 | 47.96 | -46.81 | 16.81 | 43.62 | 41.07 | 44.83 | 49 | 58 | 70 | 84 | 37.65 | 84 | 92
8008 | 1739 | 265.2 | 47.8 | 81.1 | 94.9 | 70 | 55.1 | 178.8 | 95 | 209.2 | 197.8 | 42.8 | 11.5 | 30 | 0.076 | 103.9 | 30 | 15.308 | 455.1 | 203.6 | 198.6 | 98.9 | 35.6 | 0.677 |  |  | 99.1 | 750.1 | 0.994 | -8 | 59.61 | 97 | 28 | 0.995 | 173.33 | 203 | 7720 | 197.59 | 47.57 | -46.75 | 16.81 | 43.68 | 41.09 | 44.72 | 49 | 58 | 70 | 84 | 37.65 | 85 | 90
8009 | 1760 | 266.8 | 50.1 | 81.1 | 94.9 | 70 | 55.1 | 178.9 | 95 | 209.6 | 198 | 42.8 | 11.5 | 30 | 0.071 | 103.9 | 30 | 15.233 | 454.5 | 203.6 | 198.7 | 98.9 | 35.6 | 0.681 |  |  | 99.1 | 750.1 | 0.991 | -8 | 58.43 | 97 | 28 | 1.009 | 173.73 | 200 | 8460 | 197.59 | 48.07 | -46.88 | 16.94 | 43.72 | 41.06 | 44.52 | 49 | 58 | 70 | 84 | 37.65 | 84 | 86
8010 | 1777 | 274.6 | 52.1 | 81.1 | 94.9 | 70 | 55.2 | 180.3 | 95 | 211.7 | 197.6 | 42.8 | 11.5 | 30 | 0.035 | 104.1 | 30 | 15.409 | 452.5 | 203.6 | 200 | 98.9 | 35.6 | 0.687 |  |  | 99.1 | 750 | 0.988 | -8 | 39.22 | 97 | 28 | 1.006 | 173.73 | 198 | 8240 | 199.84 | 46.87 | -47.12 | 16.88 | 43.41 | 41.1 | 44.52 | 49 | 58 | 70 | 84 | 37.65 | 86 | 82
8011 | 1748 | 271.6 | 49.5 | 81.1 | 94.9 | 70 | 55.2 | 180.1 | 95 | 210.9 | 197.4 | 42.8 | 11.5 | 30 | 0.027 | 104.1 | 30.1 | 15.561 | 453.4 | 203.6 | 199.9 | 98.9 | 35.6 | 0.684 |  |  | 99.1 | 749.8 | 0.989 | -8 | 43.53 | 97 | 28 | 0.998 | 172.94 | 199 | 8900 | 199.52 | 47.66 | -47.12 | 16.94 | 43.63 | 41.08 | 44.62 | 49 | 58 | 70 | 84 | 37.25 | 87 | 84
8012 | 1747 | 269.4 | 49.5 | 81.1 | 94.9 | 70 | 55.2 | 179.7 | 95 | 210.5 | 197.9 | 42.9 | 11.5 | 30 | 0.04 | 104 | 30 | 15.458 | 453.8 | 203.6 | 199.8 | 98.9 | 35.6 | 0.681 |  |  | 99.1 | 749.7 | 0.99 | -8 | 50.2 | 97 | 28 | 0.996 | 173.73 | 201 | 7800 | 199.18 | 46.65 | -46.94 | 17 | 43.55 | 41.13 | 44.92 | 49 | 58 | 70 | 84 | 37.65 | 87 | 89
8013 | 1749 | 269.5 | 49.5 | 81.1 | 94.9 | 70 | 55.2 | 179.6 | 95 | 210.4 | 198.5 | 42.9 | 11.5 | 30 | 0.049 | 104 | 30 | 15.408 | 454 | 203.6 | 199.8 | 98.9 | 35.6 | 0.681 |  |  | 99.1 | 749.7 | 0.988 | -8 | 54.12 | 97 | 28 | 0.994 | 174.51 | 201 | 8460 | 196.61 | 47.35 | -47 | 16.88 | 43.54 | 41.18 | 44.92 | 49 | 58 | 70 | 84 | 37.25 | 88 | 85
8014 | 1750 | 270 | 49.9 | 81.1 | 94.9 | 70 | 55.3 | 179.8 | 95 | 210.5 | 198.1 | 42.9 | 11.5 | 30 | 0.041 | 104 | 29.9 | 15.442 | 454.1 | 203.6 | 200.1 | 98.9 | 35.6 | 0.681 |  |  | 99.1 | 749.6 | 0.993 | -8 | 43.14 | 97 | 28 | 0.999 | 174.12 | 195 | 9600 | 200.16 | 47.87 | -47.06 | 16.94 | 43.6 | 41.02 | 44.92 | 49 | 58 | 70 | 84 | 37.25 | 86 | 84
8015 | 1746 | 268.1 | 49.1 | 81.1 | 95 | 70 | 55.3 | 179.7 | 95 | 210.5 | 198 | 43 | 11.5 | 30 | 0.052 | 104 | 29.9 | 15.371 | 454.7 | 203.6 | 199.5 | 98.9 | 35.6 | 0.679 |  |  | 99.1 | 749.6 | 0.985 | -8 | 52.94 | 97 | 28 | 0.999 | 172.55 | 194 | 8650 | 196.61 | 46.79 | -47.06 | 17.12 | 43.57 | 41.14 | 45.03 | 49 | 58 | 70 | 84 | 37.65 | 88 | 86
8016 | 1756 | 270.1 | 50 | 81.1 | 95 | 70 | 55.3 | 179.8 | 95 | 210.8 | 198.4 | 43 | 11.5 | 30 | 0.047 | 104 | 30 | 15.468 | 454.4 | 203.6 | 199.9 | 98.9 | 35.6 | 0.682 |  |  | 99.1 | 749.6 | 0.994 | -8 | 54.9 | 97 | 28 | 1 | 174.12 | 196 | 9040 | 198.54 | 46.64 | -47.06 | 17 | 43.45 | 41.12 | 45.03 | 49 | 58 | 70 | 84 | 37.65 | 87 | 85
8017 | 1754 | 271.2 | 49.6 | 81.1 | 95 | 70 | 55.3 | 180 | 95 | 210.9 | 197.7 | 43 | 11.5 | 30 | 0.034 | 104 | 29.9 | 15.55 | 454.2 | 203.6 | 199.9 | 98.9 | 35.6 | 0.681 |  |  | 99.1 | 749.6 | 0.995 | -8 | 44.31 | 97 | 28 | 0.999 | 172.94 | 197 | 8820 | 199.52 | 46.71 | -47 | 16.88 | 43.67 | 41.1 | 44.92 | 49 | 58 | 70 | 84 | 37.25 | 87 | 84
8018 | 1748 | 269.4 | 49.4 | 81.1 | 95 | 70 | 55.3 | 179.7 | 95 | 210.5 | 197.7 | 43 | 11.5 | 30 | 0.038 | 104 | 29.9 | 15.515 | 454.4 | 203.6 | 199.8 | 98.9 | 35.6 | 0.68 |  |  | 99.1 | 749.5 | 0.993 | -8 | 45.88 | 97 | 28 | 0.994 | 173.33 | 195 | 8680 | 199.18 | 46.98 | -47 | 17.19 | 43.62 | 41.01 | 45.12 | 49 | 58 | 70 | 84 | 37.25 | 85 | 83
8019 | 1746 | 269.2 | 49.3 | 81.1 | 95 | 70 | 55.3 | 179.7 | 95 | 210.4 | 197.9 | 43.1 | 11.5 | 30 | 0.046 | 104 | 29.9 | 15.478 | 453.7 | 203.6 | 199.6 | 98.9 | 35.6 | 0.68 |  |  | 99.1 | 749.5 | 0.989 | -8 | 51.76 | 97 | 28 | 0.992 | 173.33 | 194 | 9600 | 199.52 | 46.86 | -47.06 | 17 | 43.66 | 41.09 | 45.12 | 49 | 58 | 70 | 84 | 37.25 | 89 | 88
8020 | 1747 | 268.8 | 49.8 | 81.1 | 95 | 70 | 55.3 | 179.6 | 95 | 210.3 | 198.4 | 43.1 | 11.5 | 30 | 0.054 | 104 | 30 | 15.45 | 453.7 | 203.6 | 199.6 | 98.9 | 35.6 | 0.678 |  |  | 99.1 | 749.5 | 0.988 | -8 | 56.86 | 97 | 28 | 0.993 | 174.9 | 201 | 8550 | 196.93 | 46.54 | -46.88 | 16.94 | 43.64 | 40.88 | 44.92 | 49 | 58 | 70 | 84 | 37.65 | 84 | 90
8021 | 1758 | 270.7 | 50.2 | 81.1 | 95 | 70 | 55.3 | 179.6 | 95 | 210.5 | 198.4 | 43 | 11.5 | 30 | 0.046 | 104 | 30 | 15.462 | 452.8 | 203.6 | 199.9 | 98.9 | 35.6 | 0.68 |  |  | 99.1 | 749.5 | 0.99 | -8 | 47.84 | 97 | 28 | 0.992 | 174.12 | 199 | 8550 | 196.93 | 46.59 | -46.88 | 16.88 | 43.64 | 40.94 | 44.92 | 49 | 58 | 70 | 84 | 37.65 | 86 | 85
8022 | 1742 | 268.6 | 48.3 | 81.1 | 94.9 | 70 | 55.3 | 179.6 | 95 | 210.3 | 197.6 | 43 | 11.4 | 30 | 0.049 | 104 | 30 | 15.451 | 453.8 | 203.6 | 199.5 | 98.9 | 35.6 | 0.678 |  |  | 99.1 | 749.5 | 0.996 | -8 | 43.92 | 97 | 28 | 0.992 | 172.94 | 200 | 9090 | 198.23 | 45.8 | -46.88 | 16.81 | 43.57 | 41.05 | 44.92 | 49 | 58 | 70 | 84 | 37.25 | 86 | 86
8023 | 1739 | 266.4 | 48.1 | 81.1 | 94.9 | 70 | 55.3 | 179.3 | 95 | 209.8 | 197.7 | 43 | 11.4 | 30 | 0.073 | 103.9 | 30 | 15.293 | 454.9 | 203.6 | 198.8 | 98.9 | 35.6 | 0.676 |  |  | 99.1 | 749.5 | 0.984 | -8 | 58.82 | 97 | 28 | 1.002 | 172.16 | 201 | 9240 | 197.27 | 47.45 | -46.69 | 16.81 | 43.56 | 41.12 | 45.03 | 49 | 58 | 70 | 84 | 37.65 | 85 | 89
8024 | 1744 | 265.4 | 48.8 | 81.1 | 95 | 70 | 55.3 | 179.4 | 95 | 210.1 | 197.9 | 42.9 | 11.4 | 30 | 0.079 | 103.9 | 30 | 15.232 | 454.6 | 203.6 | 198.7 | 98.9 | 35.6 | 0.675 |  |  | 99.1 | 749.5 | 0.99 | -8 | 60.39 | 97 | 28 | 0.99 | 173.33 | 192 | 9650 | 197.59 | 48.77 | -46.94 | 16.88 | 43.65 | 41.13 | 44.72 | 49 | 58 | 70 | 84 | 37.65 | 87 | 88
8025 | 1748 | 266.2 | 48.8 | 81.1 | 95 | 70 | 55.3 | 179.6 | 95 | 210.3 | 198.6 | 42.8 | 11.5 | 30 | 0.07 | 104 | 30 | 15.262 | 454 | 203.6 | 199.2 | 98.9 | 35.6 | 0.676 |  |  | 99.1 | 749.5 | 0.992 | -8 | 60.39 | 97 | 28 | 0.997 | 174.51 | 201 | 8920 | 196.61 | 48.58 | -46.94 | 17.06 | 43.65 | 41.17 | 44.62 | 49 | 58 | 70 | 84 | 37.65 | 85 | 83
8026 | 1756 | 268.4 | 49.4 | 81.1 | 95 | 70 | 55.3 | 179.9 | 95 | 210.7 | 199.2 | 42.8 | 11.5 | 30 | 0.055 | 104.1 | 30.1 | 15.34 | 453 | 203.6 | 200 | 98.9 | 35.6 | 0.678 |  |  | 99.1 | 749.5 | 0.998 | -8 | 56.08 | 97 | 28 | 0.996 | 174.9 | 196 | 9020 | 199.52 | 48.19 | -46.94 | 16.94 | 43.6 | 41.02 | 44.62 | 49 | 58 | 70 | 84 | 37.65 | 87 | 88
8027 | 1763 | 271.2 | 50 | 81.1 | 95 | 70 | 55.3 | 180.1 | 95 | 211.2 | 198.4 | 42.9 | 11.5 | 30 | 0.03 | 104.1 | 30 | 15.479 | 450.9 | 203.6 | 200.7 | 98.9 | 35.6 | 0.68 |  |  | 99.1 | 749.5 | 0.991 | -8 | 41.96 | 97 | 28 | 1.001 | 174.51 | 197 | 8900 | 198.54 | 47.41 | -46.81 | 16.69 | 43.48 | 41.09 | 44.62 | 49 | 58 | 70 | 84 | 37.25 | 91 | 97
8028 | 1756 | 271.1 | 49.7 | 81.1 | 95 | 70 | 55.3 | 180.1 | 95 | 211.1 | 197.9 | 42.9 | 11.5 | 30 | 0.028 | 104.1 | 30 | 15.549 | 451.5 | 203.6 | 200.4 | 98.9 | 35.6 | 0.68 |  |  | 99.1 | 749.4 | 0.992 | -8 | 46.27 | 97 | 28 | 0.994 | 173.73 | 196 | 8850 | 199.18 | 47.78 | -46.88 | 17.06 | 43.72 | 41.16 | 45.03 | 49 | 58 | 70 | 84 | 37.25 | 85 | 95
8029 | 1751 | 270.1 | 49.3 | 81.1 | 95 | 70 | 55.3 | 179.8 | 95 | 210.6 | 198.1 | 43 | 11.4 | 30 | 0.033 | 104.1 | 30 | 15.54 | 451.6 | 203.6 | 200.3 | 98.9 | 35.6 | 0.681 |  |  | 99.1 | 749.3 | 0.989 | -8 | 47.84 | 97 | 28 | 1.001 | 173.73 | 196 | 9340 | 201.45 | 47.38 | -46.81 | 17 | 43.7 | 41.09 | 45.23 | 49 | 58 | 70 | 84 | 37.65 | 87 | 91
8030 | 1755 | 270.5 | 50.1 | 81.1 | 95 | 70 | 55.3 | 179.7 | 95 | 210.5 | 198.1 | 43.1 | 11.5 | 30 | 0.037 | 104.1 | 30 | 15.521 | 451.2 | 203.6 | 200 | 98.9 | 35.6 | 0.681 |  |  | 99.1 | 749.3 | 0.99 | -8 | 48.63 | 97 | 28 | 0.997 | 173.73 | 198 | 9120 | 196.93 | 47.38 | -46.94 | 16.94 | 43.71 | 41.17 | 45.23 | 49 | 58 | 70 | 84 | 37.65 | 89 | 91
8031 | 1752 | 271.2 | 49.6 | 81.1 | 95 | 70 | 55.3 | 179.7 | 95 | 210.5 | 197.7 | 43.1 | 11.5 | 30 | 0.035 | 104 | 30 | 15.573 | 452.3 | 203.6 | 199.9 | 98.9 | 35.6 | 0.681 |  |  | 99.1 | 749.3 | 0.989 | -8 | 45.1 | 97 | 28 | 0.995 | 173.33 | 197 | 8650 | 196.61 | 47.17 | -46.88 | 17.19 | 43.56 | 40.97 | 45.12 | 49 | 58 | 70 | 84 | 37.25 | 86 | 89
8032 | 1745 | 268.8 | 49.1 | 81.1 | 95 | 70 | 55.3 | 179.3 | 95 | 209.9 | 197.8 | 43.1 | 11.5 | 30 | 0.052 | 104 | 30 | 15.432 | 453.6 | 203.6 | 199.3 | 98.9 | 35.6 | 0.679 |  |  | 99.1 | 749.3 | 0.989 | -8 | 57.65 | 97 | 28 | 0.995 | 173.33 | 199 | 8650 | 197.27 | 47.92 | -47 | 17 | 43.49 | 41.03 | 45.12 | 49 | 58 | 70 | 84 | 37.65 | 86 | 86
8033 | 1746 | 268.1 | 49 | 81.1 | 95 | 70 | 55.3 | 179.1 | 95 | 209.7 | 198.2 | 43.1 | 11.5 | 30 | 0.065 | 103.9 | 30 | 15.31 | 455.3 | 203.6 | 199.2 | 98.9 | 35.6 | 0.679 |  |  | 99.1 | 749.3 | 0.992 | -8 | 57.65 | 97 | 28 | 1.003 | 174.12 | 193 | 9310 | 197.91 | 47.59 | -47 | 16.81 | 43.78 | 41.04 | 44.92 | 49 | 58 | 70 | 84 | 37.65 | 88 | 81
8034 | 1753 | 269.3 | 49.8 | 81.1 | 95 | 70 | 55.3 | 179.5 | 95 | 210.3 | 198.3 | 43 | 11.5 | 30 | 0.052 | 104 | 30 | 15.321 | 454.7 | 203.6 | 199.8 | 98.9 | 35.6 | 0.681 |  |  | 99.1 | 749.3 | 0.993 | -8 | 50.59 | 97 | 28 | 0.993 | 174.51 | 197 | 8990 | 199.84 | 48.03 | -46.88 | 16.88 | 43.7 | 41.08 | 44.83 | 49 | 58 | 70 | 84 | 37.65 | 88 | 83
8035 | 1753 | 269.9 | 49.8 | 81.1 | 95.1 | 70 | 55.3 | 179.7 | 95 | 210.4 | 197.7 | 43 | 11.5 | 30 | 0.038 | 104 | 30 | 15.404 | 453.8 | 203.6 | 200 | 98.9 | 35.6 | 0.682 |  |  | 99.1 | 749.3 | 0.989 | -8 | 41.57 | 97 | 28 | 1.003 | 173.73 | 195 | 8290 | 198.54 | 47.67 | -47.06 | 17.06 | 43.64 | 40.98 | 44.72 | 49 | 58 | 70 | 84 | 37.25 | 84 | 93
8036 | 1759 | 272.9 | 50.3 | 81.1 | 95.1 | 70 | 55.3 | 179.9 | 95 | 210.8 | 197.8 | 43 | 11.5 | 30 | 0.03 | 104.1 | 30 | 15.489 | 451.6 | 203.6 | 199.9 | 98.9 | 35.6 | 0.683 |  |  | 99.1 | 749.2 | 0.989 | -8 | 45.88 | 97 | 28 | 0.994 | 173.33 | 200 | 9140 | 196.93 | 46.86 | -46.94 | 17.06 | 43.61 | 41.03 | 45.03 | 49 | 58 | 70 | 84 | 37.25 | 85 | 97
8037 | 1740 | 269.3 | 48.6 | 81.1 | 95 | 70 | 55.3 | 179.4 | 95 | 209.9 | 197.2 | 43 | 11.5 | 30 | 0.037 | 104 | 30 | 15.594 | 452.7 | 203.6 | 199.6 | 98.9 | 35.6 | 0.682 |  |  | 99.1 | 749.1 | 0.99 | -8 | 43.14 | 97 | 28 | 0.992 | 172.94 | 195 | 8410 | 196.61 | 46.96 | -46.94 | 17.25 | 43.51 | 40.94 | 45.03 | 49 | 58 | 70 | 84 | 37.25 | 84 | 90
8038 | 1738 | 266.1 | 48.5 | 81.1 | 95 | 70 | 55.3 | 178.5 | 95 | 208.9 | 197.5 | 43 | 11.5 | 30 | 0.064 | 103.9 | 30 | 15.345 | 453.9 | 203.6 | 198.9 | 98.9 | 35.6 | 0.679 |  |  | 99.1 | 749.1 | 0.989 | -8 | 58.43 | 97 | 28 | 0.999 | 172.55 | 203 | 9140 | 197.27 | 48.63 | -47.06 | 16.81 | 43.65 | 41.02 | 45.03 | 49 | 58 | 70 | 84 | 37.65 | 85 | 89
8039 | 1746 | 266.5 | 48.9 | 81.1 | 95 | 70 | 55.3 | 178.9 | 95 | 209.5 | 197.9 | 42.9 | 11.5 | 30 | 0.072 | 103.9 | 30 | 15.288 | 454 | 203.6 | 198.8 | 98.9 | 35.6 | 0.678 |  |  | 99.1 | 749.2 | 0.992 | -8 | 60.39 | 97 | 28 | 1.001 | 173.73 | 194 | 8160 | 197.25 | 48.18 | -46.88 | 17 | 43.66 | 40.99 | 44.92 | 49 | 58 | 70 | 84 | 37.65 | 86 | 90
8040 | 1754 | 267.6 | 50 | 81.1 | 94.9 | 70 | 55.3 | 179.4 | 95 | 210.2 | 198.7 | 42.9 | 11.5 | 30 | 0.066 | 104 | 30 | 15.329 | 453.1 | 203.6 | 199.6 | 98.9 | 35.6 | 0.681 |  |  | 99.1 | 749.2 | 0.996 | -8 | 55.69 | 97 | 28 | 0.998 | 174.9 | 204 | 8020 | 199.52 | 48.77 | -46.94 | 17.06 | 43.45 | 40.88 | 44.62 | 49 | 58 | 70 | 84 | 37.65 | 88 | 90
8041 | 1772 | 275.4 | 51.2 | 81.1 | 95 | 70 | 55.3 | 180.5 | 95 | 211.8 | 197.9 | 42.8 | 11.5 | 30 | 0.029 | 104.1 | 30 | 15.476 | 451.5 | 203.6 | 200.5 | 98.9 | 35.6 | 0.686 |  |  | 99.1 | 749.2 | 0.991 | -8 | 39.22 | 97 | 28 | 1.013 | 174.12 | 199 | 8920 | 198.86 | 48.49 | -47.06 | 16.88 | 43.55 | 40.96 | 44.52 | 49 | 58 | 70 | 84 | 37.25 | 89 | 85
8042 | 1746 | 271.6 | 49.5 | 81.1 | 94.9 | 70 | 55.3 | 180.3 | 95 | 211.1 | 197.4 | 42.9 | 11.4 | 30 | 0.031 | 104 | 30 | 15.532 | 451.9 | 203.6 | 200.1 | 98.9 | 35.6 | 0.684 |  |  | 99.1 | 749 | 0.996 | -8 | 40 | 97 | 28 | 1.002 | 172.55 | 198 | 8680 | 198.86 | 48.74 | -47 | 17.19 | 43.65 | 40.95 | 44.83 | 49 | 58 | 70 | 84 | 37.25 | 83 | 89
8043 | 1745 | 268.7 | 49.3 | 81.1 | 94.9 | 70 | 55.3 | 179.8 | 95 | 210.5 | 198.3 | 42.9 | 11.4 | 30 | 0.052 | 104 | 30 | 15.376 | 451.5 | 203.6 | 199.8 | 98.9 | 35.6 | 0.683 |  |  | 99.1 | 748.8 | 0.993 | -8 | 57.25 | 97 | 28 | 0.992 | 174.51 | 194 | 9290 | 200.16 | 47.44 | -47.06 | 16.88 | 43.56 | 40.95 | 45.03 | 49 | 58 | 70 | 84 | 37.25 | 87 | 88
8044 | 1750 | 269.7 | 49.5 | 81.1 | 94.9 | 70 | 55.3 | 179.9 | 95 | 210.7 | 198.6 | 42.9 | 11.5 | 30 | 0.051 | 104 | 30 | 15.345 | 450.9 | 203.6 | 199.9 | 98.9 | 35.6 | 0.683 |  |  | 99.1 | 748.8 | 0.994 | -8 | 51.76 | 97 | 28 | 1.004 | 174.51 | 195 | 8970 | 199.52 | 47.4 | -46.81 | 16.81 | 43.65 | 41.02 | 44.92 | 49 | 58 | 70 | 84 | 37.25 | 86 | 85
8045 | 1748 | 269 | 49.4 | 81.1 | 95 | 70 | 55.3 | 179.8 | 95 | 210.7 | 198.4 | 42.9 | 11.5 | 30 | 0.047 | 104 | 30 | 15.383 | 449.4 | 203.6 | 200.1 | 98.9 | 35.6 | 0.684 |  |  | 99.1 | 748.8 | 0.993 | -8 | 46.67 | 97 | 28 | 0.997 | 173.73 | 201 | 9560 | 199.18 | 46.69 | -46.88 | 17 | 43.57 | 41.08 | 44.83 | 49 | 58 | 70 | 84 | 37.25 | 88 | 85
8046 | 1751 | 270.6 | 49.5 | 81.1 | 94.9 | 70 | 55.3 | 179.8 | 95 | 210.6 | 198.2 | 42.9 | 11.5 | 30 | 0.044 | 104 | 30 | 15.449 | 449.3 | 203.6 | 199.9 | 98.9 | 35.6 | 0.684 |  |  | 99.1 | 748.8 | 0.99 | -8 | 51.76 | 97 | 28 | 1.006 | 173.33 | 196 | 8380 | 200.16 | 46.73 | -47 | 17.06 | 43.58 | 41.07 | 44.92 | 49 | 58 | 70 | 84 | 37.25 | 86 | 91
8047 | 1740 | 267.2 | 48.7 | 81.1 | 94.9 | 70 | 55.3 | 179.3 | 95 | 209.8 | 197.4 | 43 | 11.4 | 30 | 0.053 | 103.9 | 30 | 15.464 | 450.1 | 203.6 | 199.3 | 98.9 | 35.6 | 0.68 |  |  | 99.1 | 748.8 | 0.997 | -8 | 42.35 | 97 | 28 | 0.992 | 172.94 | 200 | 9360 | 200.16 | 46.52 | -46.81 | 16.88 | 43.67 | 41.15 | 45.03 | 49 | 58 | 70 | 84 | 37.65 | 84 | 87
8048 | 1737 | 264.6 | 48.2 | 81.1 | 95 | 70 | 55.3 | 178.6 | 95 | 208.9 | 197.3 | 43 | 11.4 | 30 | 0.075 | 103.8 | 30 | 15.276 | 451 | 203.6 | 198.4 | 98.9 | 35.6 | 0.674 |  |  | 99.1 | 748.9 | 0.987 | -8 | 60.39 | 97 | 28 | 0.999 | 172.94 | 200 | 8530 | 195 | 48.5 | -46.69 | 16.88 | 43.69 | 41.23 | 44.92 | 49 | 58 | 70 | 84 | 37.65 | 84 | 83
8049 | 1741 | 263.8 | 48.4 | 81.1 | 95 | 70 | 55.3 | 178.7 | 95 | 209.1 | 197.6 | 43 | 11.4 | 30 | 0.078 | 103.9 | 30 | 15.202 | 451.1 | 203.6 | 198.4 | 98.9 | 35.6 | 0.674 |  |  | 99.1 | 749 | 0.991 | -8 | 60.78 | 97 | 28 | 0.993 | 173.33 | 202 | 8290 | 194.68 | 48.21 | -46.81 | 16.81 | 43.8 | 41.27 | 44.83 | 49 | 58 | 70 | 84 | 37.65 | 84 | 81
8050 | 1759 | 267.4 | 49.9 | 81.1 | 95 | 70 | 55.3 | 179.2 | 95 | 210 | 198.9 | 42.9 | 11.5 | 30 | 0.059 | 104 | 30 | 15.261 | 449.6 | 203.6 | 199.7 | 98.9 | 35.6 | 0.678 |  |  | 99.1 | 749.2 | 0.994 | -8 | 59.22 | 97 | 28 | 0.996 | 174.51 | 195 | 8290 | 198.86 | 49.41 | -47 | 17.06 | 43.57 | 41.06 | 44.72 | 49 | 58 | 70 | 84 | 37.25 | 86 | 87
8051 | 1758 | 270.8 | 49.5 | 81.1 | 95 | 70 | 55.3 | 180 | 95 | 211.1 | 198.4 | 43 | 11.5 | 30 | 0.028 | 104.1 | 30 | 15.511 | 449.1 | 203.6 | 200.9 | 98.9 | 35.6 | 0.681 |  |  | 99.1 | 749.2 | 0.99 | -8 | 40.39 | 97 | 28 | 1.005 | 174.12 | 196 | 8800 | 200.79 | 48.7 | -47.06 | 16.88 | 43.53 | 40.95 | 44.92 | 49 | 58 | 70 | 84 | 37.25 | 88 | 91
8052 | 1759 | 271 | 50.3 | 81.1 | 95.1 | 70 | 55.3 | 180.1 | 95 | 211 | 198 | 43 | 11.5 | 30 | 0.024 | 104.1 | 30 | 15.527 | 449.3 | 203.6 | 200.8 | 98.9 | 35.6 | 0.682 |  |  | 99.1 | 749.3 | 0.99 | -8 | 43.14 | 97 | 28 | 1.003 | 174.12 | 200 | 9040 | 201.45 | 48.09 | -46.94 | 17.12 | 43.45 | 41.11 | 45.12 | 49 | 58 | 70 | 84 | 37.25 | 88 | 90
8053 | 1759 | 273.2 | 50.1 | 81.1 | 95 | 70 | 55.3 | 180.1 | 95 | 211.1 | 198 | 43.1 | 11.4 | 30 | 0.021 | 104.1 | 30 | 15.519 | 449 | 203.6 | 200.8 | 98.9 | 35.6 | 0.683 |  |  | 99.1 | 749.2 | 0.991 | -8 | 43.14 | 97 | 28 | 0.991 | 173.73 | 197 | 8800 | 199.84 | 47.75 | -47 | 17.19 | 43.41 | 41.01 | 45.23 | 49 | 58 | 70 | 84 | 37.25 | 88 | 93
8054 | 1750 | 271.5 | 49.3 | 81.1 | 95 | 70 | 55.3 | 179.7 | 95 | 210.4 | 197.8 | 43.2 | 11.4 | 30 | 0.03 | 104 | 30 | 15.516 | 449.4 | 203.6 | 200.4 | 98.9 | 35.6 | 0.683 |  |  | 99.1 | 749.2 | 0.988 | -8 | 41.96 | 97 | 28 | 1.003 | 173.33 | 198 | 8380 | 196.93 | 46.83 | -47.12 | 17 | 43.48 | 41.05 | 45.44 | 49 | 58 | 70 | 84 | 37.25 | 84 | 90
8055 | 1749 | 269.2 | 49.6 | 81.1 | 95 | 70 | 55.3 | 179 | 95 | 209.6 | 198.4 | 43.2 | 11.4 | 30 | 0.05 | 104 | 30 | 15.481 | 450.2 | 203.6 | 199.9 | 98.9 | 35.6 | 0.683 |  |  | 99.1 | 749.2 | 0.993 | -8 | 58.04 | 97 | 28 | 0.99 | 174.12 | 195 | 8650 | 196.93 | 47.54 | -46.94 | 17 | 43.56 | 40.91 | 45.33 | 49 | 58 | 70 | 84 | 37.65 | 88 | 86
8056 | 1752 | 268.8 | 50.1 | 81.1 | 95 | 70 | 55.3 | 178.9 | 95 | 209.6 | 198.3 | 43.1 | 11.4 | 30 | 0.049 | 104 | 30 | 15.464 | 450.6 | 203.6 | 200.1 | 98.9 | 35.6 | 0.682 |  |  | 99.1 | 749.2 | 0.997 | -8 | 44.71 | 97 | 28 | 1.009 | 174.51 | 203 | 7850 | 198.86 | 46.69 | -46.94 | 17.12 | 43.37 | 41.09 | 45.03 | 49 | 58 | 70 | 84 | 37.65 | 91 | 87
8057 | 1750 | 269.6 | 49.6 | 81.1 | 95 | 70 | 55.3 | 179 | 95 | 209.7 | 198.2 | 43.1 | 11.4 | 30 | 0.044 | 104 | 30 | 15.422 | 451.3 | 203.6 | 199.9 | 98.9 | 35.6 | 0.681 |  |  | 99.1 | 749.2 | 0.989 | -8 | 45.49 | 97 | 28 | 0.993 | 173.73 | 194 | 9800 | 196.61 | 47.55 | -46.94 | 16.88 | 43.46 | 41.02 | 45.03 | 49 | 58 | 70 | 84 | 37.25 | 86 | 86
8058 | 1757 | 270.9 | 50.4 | 81.1 | 95 | 70 | 55.3 | 179.2 | 95 | 210 | 198.4 | 43 | 11.4 | 30 | 0.038 | 104 | 30 | 15.455 | 451.1 | 203.6 | 200.2 | 98.9 | 35.6 | 0.684 |  |  | 99.1 | 749.2 | 0.987 | -8 | 55.69 | 97 | 28 | 0.999 | 174.51 | 198 | 8460 | 199.84 | 46.7 | -47.06 | 17.06 | 43.67 | 40.88 | 44.92 | 49 | 58 | 70 | 84 | 37.25 | 88 | 94
8059 | 1757 | 272.7 | 49.9 | 81.1 | 95 | 70 | 55.3 | 179.4 | 95 | 210.3 | 197.6 | 43 | 11.5 | 30 | 0.031 | 104 | 30 | 15.567 | 451.1 | 203.6 | 200.1 | 98.9 | 35.6 | 0.685 |  |  | 99.1 | 749.1 | 0.99 | -8 | 41.18 | 97 | 28 | 0.998 | 172.94 | 196 | 8900 | 199.18 | 47.69 | -47.06 | 17.06 | 43.25 | 40.97 | 44.92 | 49 | 58 | 70 | 84 | 37.25 | 89 | 96
8060 | 1745 | 270 | 49.2 | 81.1 | 94.9 | 70 | 55.4 | 179.2 | 95 | 209.7 | 197.5 | 43 | 11.5 | 30 | 0.045 | 104 | 30 | 15.45 | 452 | 203.6 | 199.4 | 98.9 | 35.6 | 0.685 |  |  | 99.1 | 749 | 0.991 | -8 | 54.51 | 97 | 28 | 1.002 | 173.73 | 199 | 8820 | 197.59 | 46.55 | -47 | 16.88 | 43.64 | 40.99 | 45.03 | 49 | 58 | 70 | 84 | 37.25 | 86 | 90
8061 | 1751 | 270.6 | 49.3 | 81.1 | 95 | 70 | 55.4 | 179.3 | 95 | 210 | 197.9 | 42.9 | 11.5 | 30 | 0.049 | 104 | 30 | 15.393 | 452 | 203.6 | 199.3 | 98.9 | 35.6 | 0.683 |  |  | 99.1 | 748.9 | 0.99 | -8 | 56.86 | 97 | 28 | 1.003 | 174.12 | 196 | 8310 | 198.23 | 46.79 | -47 | 16.94 | 43.7 | 40.89 | 45.03 | 49 | 58 | 70 | 84 | 37.25 | 87 | 96
8062 | 1749 | 270.6 | 49.2 | 81.1 | 95 | 70 | 55.4 | 179.4 | 95.1 | 210 | 197.7 | 42.9 | 11.4 | 30 | 0.043 | 104 | 30 | 15.511 | 452.3 | 203.6 | 199.5 | 98.9 | 35.6 | 0.684 |  |  | 99.1 | 748.8 | 0.991 | -8 | 46.27 | 97 | 28 | 0.994 | 173.73 | 199 | 9090 | 198.23 | 47.24 | -47 | 17.12 | 43.48 | 40.93 | 44.83 | 49 | 58 | 70 | 84 | 37.25 | 86 | 91
8063 | 1744 | 268.9 | 49 | 81.1 | 95 | 70 | 55.4 | 178.9 | 95 | 209.4 | 197.6 | 42.9 | 11.4 | 30 | 0.051 | 104 | 30 | 15.412 | 453.9 | 203.6 | 199.2 | 98.9 | 35.6 | 0.681 |  |  | 99.1 | 748.7 | 0.994 | -8 | 51.76 | 97 | 28 | 1.001 | 173.33 | 198 | 8820 | 196.61 | 46.67 | -47 | 16.94 | 43.59 | 40.84 | 44.83 | 49 | 58 | 70 | 84 | 37.25 | 85 | 89
8064 | 1739 | 266.1 | 48.3 | 81.1 | 95 | 70 | 55.4 | 178.4 | 95 | 208.8 | 197.7 | 42.9 | 11.4 | 30 | 0.072 | 103.9 | 30 | 15.305 | 455.1 | 203.6 | 198.7 | 98.9 | 35.6 | 0.677 |  |  | 99.1 | 748.8 | 0.99 | -8 | 58.82 | 97 | 28 | 0.989 | 173.33 | 193 | 8190 | 197.25 | 46.59 | -46.94 | 16.88 | 43.61 | 41.07 | 44.83 | 49 | 58 | 70 | 84 | 37.65 | 87 | 86
8065 | 1740 | 265.2 | 48.3 | 81.1 | 95 | 70 | 55.4 | 178.5 | 95 | 209 | 197.9 | 42.8 | 11.4 | 30 | 0.078 | 103.9 | 30 | 15.215 | 455.4 | 203.6 | 198.6 | 98.9 | 35.6 | 0.675 |  |  | 99.1 | 748.8 | 0.988 | -8 | 59.22 | 97 | 28 | 1.006 | 173.33 | 203 | 8190 | 197.27 | 47.66 | -46.88 | 16.81 | 43.7 | 41.23 | 44.72 | 49 | 58 | 70 | 84 | 37.65 | 85 | 90
8066 | 1765 | 270.2 | 51 | 81.1 | 95.1 | 70 | 55.4 | 179.2 | 95 | 210.2 | 198 | 42.7 | 11.5 | 30 | 0.06 | 104 | 30 | 15.256 | 453.8 | 203.6 | 199 | 98.9 | 35.6 | 0.678 |  |  | 99.1 | 748.9 | 0.986 | -8 | 60.78 | 97 | 28 | 1.016 | 171.37 | 195 | 8820 | 200.16 | 46.52 | -47 | 16.88 | 43.67 | 41.17 | 44.52 | 49 | 58 | 70 | 84 | 37.25 | 85 | 95
8067 | 1758 | 273.2 | 49.9 | 81.1 | 95.1 | 70 | 55.4 | 180.1 | 95 | 211.1 | 196.9 | 42.8 | 11.4 | 30 | 0.037 | 104 | 30 | 15.491 | 452.3 | 203.6 | 199.4 | 98.9 | 35.6 | 0.679 |  |  | 99.1 | 748.7 | 0.987 | -8 | 41.18 | 97 | 28 | 1.011 | 172.55 | 195 | 8800 | 199.18 | 47.82 | -46.94 | 16.81 | 43.64 | 41.08 | 44.62 | 49 | 58 | 70 | 84 | 37.25 | 83 | 99
8068 | 1741 | 268.3 | 48.5 | 81.1 | 95 | 70 | 55.4 | 179.2 | 95 | 209.8 | 196.9 | 42.8 | 11.4 | 30 | 0.055 | 103.9 | 30 | 15.458 | 454.1 | 203.6 | 198.7 | 98.9 | 35.6 | 0.676 |  |  | 99.1 | 748.5 | 0.99 | -8 | 53.73 | 97 | 28 | 0.993 | 171.76 | 198 | 8600 | 195 | 46.59 | -46.88 | 16.75 | 43.71 | 41.24 | 44.92 | 49 | 58 | 70 | 84 | 37.25 | 87 | 91
8069 | 1739 | 265.6 | 48.4 | 81.1 | 94.9 | 70 | 55.4 | 179.2 | 95 | 209.9 | 197.4 | 42.8 | 11.4 | 30 | 0.073 | 103.8 | 30 | 15.289 | 455.2 | 203.6 | 198.4 | 98.9 | 35.6 | 0.674 |  |  | 99.1 | 748.5 | 0.995 | -8 | 59.22 | 97 | 28 | 1.009 | 172.94 | 203 | 8900 | 195 | 48.56 | -46.81 | 16.94 | 43.66 | 41.22 | 44.92 | 49 | 58 | 70 | 84 | 37.65 | 90 | 88
8070 | 1745 | 265.6 | 48.8 | 81.1 | 94.9 | 70 | 55.3 | 179.5 | 95 | 210.2 | 197.9 | 42.8 | 11.4 | 30 | 0.073 | 103.9 | 30 | 15.247 | 454.7 | 203.6 | 198.7 | 98.9 | 35.6 | 0.673 |  |  | 99.1 | 748.5 | 0.99 | -8 | 59.22 | 97 | 28 | 0.994 | 173.73 | 201 | 9380 | 198.23 | 48.32 | -46.81 | 16.94 | 43.72 | 41.28 | 44.72 | 49 | 58 | 70 | 84 | 37.65 | 88 | 88
8071 | 1752 | 266.8 | 49.5 | 81.1 | 94.9 | 70 | 55.3 | 179.6 | 95 | 210.4 | 198.8 | 42.8 | 11.4 | 30 | 0.064 | 103.9 | 30 | 15.278 | 454 | 203.6 | 199.6 | 98.9 | 35.6 | 0.675 |  |  | 99.1 | 748.7 | 0.993 | -8 | 57.65 | 97 | 28 | 1.015 | 174.9 | 194 | 7920 | 198.86 | 48.44 | -46.88 | 16.94 | 43.71 | 41.24 | 44.72 | 49 | 58 | 70 | 84 | 37.65 | 87 | 88
8072 | 1762 | 270.5 | 50.5 | 81.1 | 95 | 70 | 55.3 | 180 | 95 | 211 | 198.2 | 42.9 | 11.4 | 30 | 0.037 | 104 | 30 | 15.465 | 453.4 | 203.6 | 200.5 | 98.9 | 35.6 | 0.68 |  |  | 99.1 | 748.8 | 0.989 | -8 | 39.61 | 97 | 28 | 0.998 | 174.51 | 200 | 8240 | 200.16 | 48.52 | -46.94 | 17.12 | 43.6 | 41.14 | 44.62 | 49 | 58 | 70 | 84 | 37.25 | 89 | 83
8073 | 1756 | 271.1 | 49.8 | 81.1 | 95 | 70 | 55.3 | 180 | 95 | 210.8 | 197.8 | 43 | 11.4 | 30 | 0.028 | 104 | 30 | 15.474 | 453.5 | 203.6 | 200.4 | 98.9 | 35.6 | 0.682 |  |  | 99.1 | 748.9 | 0.992 | -8 | 42.75 | 97 | 28 | 0.999 | 173.73 | 196 | 8730 | 198.86 | 48.04 | -47.06 | 16.88 | 43.59 | 41.12 | 44.92 | 49 | 58 | 70 | 84 | 37.25 | 86 | 86
8074 | 1753 | 271.5 | 49.7 | 81.1 | 95 | 70 | 55.3 | 179.8 | 95 | 210.6 | 197.6 | 43.1 | 11.4 | 30 | 0.026 | 104 | 30 | 15.499 | 453.5 | 203.6 | 200.3 | 98.9 | 35.6 | 0.683 |  |  | 99.1 | 748.8 | 0.993 | -8 | 43.14 | 97 | 28 | 0.994 | 173.33 | 200 | 9680 | 199.84 | 47.78 | -46.94 | 17 | 43.72 | 41.15 | 45.33 | 49 | 58 | 70 | 84 | 37.25 | 85 | 88
8075 | 1748 | 269.1 | 49.2 | 81.1 | 95 | 70 | 55.2 | 179.1 | 95 | 209.6 | 198 | 43.1 | 11.4 | 30 | 0.042 | 104 | 30 | 15.424 | 453.4 | 203.6 | 199.9 | 98.9 | 35.6 | 0.682 |  |  | 99.1 | 748.8 | 0.991 | -8 | 53.73 | 97 | 28 | 0.992 | 171.76 | 195 | 7970 | 199.18 | 47.89 | -47.06 | 17.12 | 43.64 | 41.11 | 45.44 | 49 | 58 | 70 | 84 | 37.25 | 86 | 88
8076 | 1759 | 272.2 | 49.7 | 81.1 | 95.1 | 70 | 55.2 | 179.3 | 95 | 210.1 | 198.5 | 43.2 | 11.4 | 30 | 0.036 | 104 | 30 | 15.43 | 449.3 | 203.6 | 200.2 | 98.9 | 35.6 | 0.684 |  |  | 99.1 | 748.8 | 0.993 | -8 | 56.08 | 97 | 28 | 1.014 | 174.51 | 195 | 9380 | 196.93 | 47.88 | -47.06 | 17.12 | 43.53 | 40.95 | 45.33 | 49 | 58 | 70 | 84 | 37.25 | 84 | 89
8077 | 1750 | 271.7 | 49.3 | 81.1 | 95.1 | 70 | 55.2 | 179.4 | 95 | 210.1 | 197.9 | 43.2 | 11.4 | 30 | 0.032 | 104 | 30 | 15.574 | 449 | 203.6 | 200.1 | 98.9 | 35.6 | 0.682 |  |  | 99.1 | 748.8 | 0.991 | -8 | 42.75 | 97 | 28 | 1.001 | 172.94 | 200 | 8530 | 196.61 | 47.2 | -47.12 | 17 | 43.68 | 41.05 | 45.23 | 49 | 58 | 70 | 84 | 37.25 | 88 | 90
8078 | 1745 | 269.7 | 49.2 | 81.1 | 95.1 | 70 | 55.2 | 179.1 | 95 | 209.7 | 198 | 43.1 | 11.4 | 30 | 0.044 | 104 | 30 | 15.515 | 449.2 | 203.6 | 199.8 | 98.9 | 35.6 | 0.681 |  |  | 99.1 | 748.7 | 0.986 | -8 | 50.98 | 97 | 28 | 1 | 174.12 | 201 | 8820 | 197.91 | 46.68 | -46.94 | 17 | 43.68 | 40.99 | 45.23 | 49 | 58 | 70 | 84 | 37.25 | 87 | 89
8079 | 1749 | 269.1 | 49.5 | 81.1 | 95.1 | 70 | 55.2 | 178.9 | 95 | 209.6 | 198.1 | 43.1 | 11.4 | 30 | 0.048 | 104 | 29.9 | 15.457 | 449.6 | 203.6 | 199.7 | 98.9 | 35.6 | 0.68 |  |  | 99.1 | 748.8 | 0.989 | -8 | 49.02 | 97 | 28 | 1.005 | 173.73 | 194 | 9580 | 199.52 | 47.73 | -47.19 | 17 | 43.45 | 41.02 | 45.12 | 49 | 58 | 70 | 84 | 37.25 | 87 | 86
8080 | 1751 | 269.8 | 49.4 | 81.1 | 95.1 | 70 | 55.2 | 178.9 | 95 | 209.5 | 198.1 | 43.1 | 11.4 | 30 | 0.05 | 104 | 29.9 | 15.466 | 449.3 | 203.6 | 199.6 | 98.9 | 35.6 | 0.678 |  |  | 99.1 | 748.9 | 0.992 | -8 | 51.37 | 97 | 28 | 0.994 | 174.12 | 195 | 8680 | 198.86 | 46.61 | -47.06 | 17 | 43.48 | 40.92 | 45.03 | 49 | 58 | 70 | 84 | 37.65 | 86 | 87
8081 | 1750 | 270.3 | 49.5 | 81.1 | 95.1 | 70 | 55.2 | 179.2 | 95 | 209.9 | 197.7 | 43 | 11.4 | 30 | 0.046 | 104 | 29.9 | 15.488 | 450.4 | 203.6 | 199.5 | 98.9 | 35.6 | 0.678 |  |  | 99.1 | 748.9 | 0.992 | -8 | 46.27 | 97 | 28 | 1.002 | 173.33 | 194 | 9900 | 199.84 | 46.72 | -47 | 16.81 | 43.59 | 41 | 44.92 | 49 | 58 | 70 | 84 | 37.25 | 88 | 89
8082 | 1746 | 268.9 | 48.9 | 81.1 | 95 | 70 | 55.1 | 178.9 | 95 | 209.4 | 197.8 | 43 | 11.4 | 30 | 0.057 | 104 | 29.9 | 15.434 | 451.5 | 203.6 | 199 | 98.9 | 35.6 | 0.678 |  |  | 99.1 | 749 | 0.988 | -8 | 57.65 | 97 | 28 | 0.991 | 173.33 | 199 | 8530 | 197.91 | 46.97 | -46.88 | 16.88 | 43.45 | 40.92 | 44.83 | 49 | 58 | 70 | 84 | 37.25 | 88 | 92
8083 | 1746 | 267.9 | 49.1 | 81.1 | 95 | 70 | 55.1 | 178.9 | 95 | 209.5 | 197.8 | 42.9 | 11.4 | 30 | 0.065 | 104 | 29.9 | 15.312 | 452.6 | 203.6 | 198.8 | 98.9 | 35.6 | 0.676 |  |  | 99.1 | 749 | 0.987 | -8 | 55.69 | 97 | 28 | 1.006 | 173.33 | 199 | 8550 | 197.27 | 46.68 | -46.81 | 16.81 | 43.68 | 41.06 | 44.72 | 49 | 58 | 70 | 84 | 37.25 | 84 | 91
8084 | 1746 | 267.1 | 49.1 | 81.1 | 95 | 70 | 55.1 | 178.8 | 95 | 209.3 | 198 | 42.9 | 11.4 | 30 | 0.068 | 104 | 29.9 | 15.28 | 452.3 | 203.6 | 198.9 | 98.9 | 35.6 | 0.675 |  |  | 99.1 | 749 | 0.989 | -8 | 57.25 | 97 | 28 | 1 | 173.73 | 203 | 8630 | 196.61 | 47.71 | -46.94 | 17 | 43.73 | 41.17 | 44.62 | 49 | 58 | 70 | 84 | 37.65 | 87 | 91
8085 | 1756 | 270 | 49.9 | 81.1 | 95.1 | 70 | 55.1 | 179.2 | 95 | 210 | 197.6 | 42.8 | 11.4 | 30 | 0.052 | 104 | 29.9 | 15.345 | 451.7 | 203.6 | 199.1 | 98.9 | 35.6 | 0.679 |  |  | 99.1 | 749.1 | 0.988 | -8 | 54.9 | 97 | 28 | 1.014 | 173.73 | 200 | 8990 | 197.91 | 45.96 | -46.88 | 16.94 | 43.63 | 41.06 | 44.52 | 49 | 58 | 70 | 84 | 37.25 | 85 | 90
8086 | 1747 | 268.9 | 48.9 | 81.1 | 95.1 | 70 | 55.1 | 179.1 | 95 | 209.8 | 196.9 | 42.9 | 11.4 | 30 | 0.047 | 104 | 29.9 | 15.411 | 451.4 | 203.6 | 198.8 | 98.9 | 35.6 | 0.677 |  |  | 99.1 | 749 | 0.989 | -8 | 49.8 | 97 | 28 | 1.003 | 172.16 | 195 | 8210 | 197.25 | 47.23 | -46.94 | 17.12 | 43.67 | 41.09 | 44.83 | 49 | 58 | 70 | 84 | 37.25 | 83 | 88
8087 | 1741 | 268 | 48.1 | 81.1 | 95.1 | 70 | 55.1 | 179.2 | 95 | 209.8 | 197.1 | 42.9 | 11.4 | 30 | 0.059 | 104 | 30 | 15.406 | 451.7 | 203.6 | 198.5 | 98.9 | 35.6 | 0.676 |  |  | 99.1 | 749 | 0.992 | -8 | 54.51 | 97 | 28 | 0.993 | 173.33 | 200 | 9460 | 197.27 | 46.81 | -46.94 | 16.94 | 43.63 | 41.16 | 44.92 | 49 | 58 | 70 | 84 | 37.25 | 88 | 85
8088 | 1740 | 266.2 | 48.2 | 81.1 | 95.1 | 70 | 55.1 | 179 | 95 | 209.5 | 197.3 | 42.9 | 11.4 | 30 | 0.074 | 103.9 | 30 | 15.317 | 453 | 203.6 | 198.3 | 98.9 | 35.6 | 0.674 |  |  | 99.2 | 748.9 | 0.996 | -8 | 59.22 | 97 | 28 | 1.002 | 172.94 | 202 | 8210 | 197.59 | 48.79 | -46.88 | 17 | 43.73 | 41.21 | 44.92 | 49 | 58 | 70 | 84 | 37.65 | 88 | 88
8089 | 1750 | 266.9 | 49.5 | 81.1 | 95.1 | 70 | 55.1 | 179.1 | 95.1 | 209.7 | 198 | 42.9 | 11.4 | 30 | 0.067 | 103.9 | 29.9 | 15.313 | 452.3 | 203.6 | 198.8 | 98.9 | 35.6 | 0.676 |  |  | 99.2 | 749 | 0.986 | -8 | 58.04 | 97 | 28 | 0.997 | 174.9 | 201 | 8870 | 196.93 | 47.49 | -46.81 | 17 | 43.7 | 41.21 | 44.83 | 49 | 58 | 70 | 84 | 37.25 | 83 | 89
8090 | 1757 | 269.4 | 49.7 | 81.1 | 95.1 | 70 | 55 | 179.5 | 95.1 | 210.3 | 197.8 | 42.9 | 11.4 | 30 | 0.042 | 104 | 29.9 | 15.431 | 451 | 203.6 | 199.7 | 98.9 | 35.6 | 0.678 |  |  | 99.1 | 749 | 0.989 | -8 | 43.14 | 97 | 28 | 0.993 | 173.33 | 196 | 8040 | 202.1 | 47.84 | -47 | 16.94 | 43.78 | 41.2 | 44.83 | 49 | 58 | 70 | 84 | 37.25 | 87 | 89
8091 | 1760 | 270.6 | 50.5 | 81.1 | 95.1 | 70 | 55 | 179.6 | 95.1 | 210.5 | 197.4 | 43 | 11.4 | 30 | 0.035 | 104 | 29.9 | 15.509 | 452 | 203.6 | 199.6 | 98.9 | 35.6 | 0.68 |  |  | 99.1 | 749.1 | 0.989 | -8 | 45.49 | 97 | 28 | 1.003 | 173.33 | 197 | 8140 | 196.61 | 47.81 | -46.94 | 17 | 43.73 | 41.06 | 45.03 | 49 | 58 | 70 | 84 | 37.25 | 88 | 90
8092 | 1747 | 270.1 | 48.9 | 81.1 | 95.1 | 70 | 55 | 179.7 | 95 | 210.3 | 197.1 | 43.1 | 11.4 | 30 | 0.035 | 104 | 29.9 | 15.489 | 451.7 | 203.6 | 199.5 | 98.9 | 35.6 | 0.679 |  |  | 99.1 | 749 | 0.99 | -8 | 43.53 | 97 | 28 | 1.002 | 173.33 | 195 | 8800 | 199.84 | 47.79 | -46.94 | 16.75 | 43.69 | 41.09 | 45.12 | 49 | 58 | 70 | 84 | 37.25 | 86 | 89
8093 | 1748 | 268.7 | 49.2 | 81.1 | 95 | 70 | 55 | 179.2 | 95 | 209.9 | 197.8 | 43.2 | 11.4 | 30 | 0.052 | 104 | 29.9 | 15.377 | 453.4 | 203.6 | 199.2 | 98.9 | 35.6 | 0.678 |  |  | 99.1 | 749.1 | 0.991 | -8 | 52.16 | 97 | 28 | 0.997 | 174.12 | 195 | 8920 | 197.25 | 48.03 | -47.06 | 16.94 | 43.7 | 41.19 | 45.33 | 49 | 58 | 70 | 84 | 37.25 | 85 | 94
8094 | 1752 | 269.7 | 49.2 | 81.1 | 95 | 70 | 55 | 179.1 | 95.1 | 209.7 | 198.4 | 43.2 | 11.4 | 30 | 0.05 | 104 | 30 | 15.349 | 454.7 | 203.6 | 199.6 | 98.9 | 35.6 | 0.678 |  |  | 99.2 | 749.1 | 1.002 | -8 | 51.37 | 97 | 28 | 1.006 | 174.51 | 201 | 8240 | 196.93 | 47.82 | -46.81 | 17.06 | 43.65 | 41.07 | 45.12 | 49 | 58 | 70 | 84 | 37.25 | 87 | 90
8095 | 1753 | 270.7 | 49.7 | 81.1 | 95 | 70 | 55 | 179.5 | 95.1 | 210.3 | 198 | 43.2 | 11.4 | 30 | 0.037 | 104 | 30 | 15.405 | 454.7 | 203.6 | 200 | 98.9 | 35.6 | 0.679 |  |  | 99.1 | 749.1 | 0.988 | -8 | 43.92 | 97 | 28 | 0.998 | 174.12 | 195 | 8680 | 200.16 | 47.38 | -46.94 | 16.75 | 43.68 | 41.03 | 45.12 | 49 | 58 | 70 | 84 | 37.25 | 88 | 82
8096 | 1748 | 269.1 | 49.7 | 81.1 | 95 | 70 | 55 | 179.2 | 95.1 | 209.9 | 197.4 | 43.2 | 11.4 | 30 | 0.035 | 104 | 29.9 | 15.447 | 454.7 | 203.6 | 199.6 | 98.9 | 35.6 | 0.679 |  |  | 99.1 | 749 | 0.987 | -8 | 44.31 | 97 | 28 | 1.004 | 172.94 | 195 | 9260 | 197.91 | 47.68 | -46.94 | 16.88 | 43.46 | 41.06 | 45.23 | 49 | 58 | 70 | 84 | 37.25 | 89 | 85
8097 | 1754 | 270.8 | 49.7 | 81.1 | 95.1 | 70 | 55 | 179.5 | 95.1 | 210.2 | 197.4 | 43.2 | 11.4 | 30 | 0.033 | 104 | 29.9 | 15.473 | 454.1 | 203.6 | 199.6 | 98.9 | 35.6 | 0.681 |  |  | 99.1 | 749.1 | 0.989 | -8 | 43.14 | 97 | 28 | 1.006 | 173.73 | 198 | 8190 | 196.61 | 47.2 | -47.06 | 17.25 | 43.52 | 41.02 | 45.23 | 49 | 58 | 70 | 84 | 37.25 | 86 | 90
8098 | 1749 | 270 | 49.4 | 81.1 | 95 | 70 | 55 | 179.2 | 95.1 | 209.9 | 197.7 | 43.2 | 11.4 | 30 | 0.037 | 104 | 29.9 | 15.51 | 452.9 | 203.6 | 199.5 | 98.9 | 35.6 | 0.68 |  |  | 99.1 | 749 | 0.987 | -8 | 51.37 | 97 | 28 | 0.993 | 173.33 | 201 | 9510 | 196.61 | 46.59 | -47 | 17 | 43.27 | 41 | 45.23 | 49 | 58 | 70 | 84 | 37.25 | 89 | 92
8099 | 1756 | 271.5 | 49.7 | 81.1 | 95 | 70 | 55 | 179.3 | 95.1 | 210 | 197.6 | 43.2 | 11.4 | 30 | 0.031 | 104 | 30 | 15.533 | 454.7 | 203.6 | 199.7 | 98.9 | 35.6 | 0.681 |  |  | 99.1 | 749 | 0.994 | -8 | 47.06 | 97 | 28 | 0.999 | 173.73 | 196 | 9530 | 198.54 | 47.06 | -47.19 | 17.38 | 43.39 | 40.99 | 45.12 | 49 | 58 | 70 | 84 | 37.25 | 89 | 87
8100 | 1742 | 268.8 | 48.8 | 81.1 | 95.1 | 70 | 55 | 179.1 | 95 | 209.7 | 196.9 | 43.2 | 11.4 | 30 | 0.04 | 103.9 | 29.9 | 15.488 | 457 | 203.6 | 199 | 98.9 | 35.6 | 0.677 |  |  | 99.1 | 749.1 | 0.993 | -8 | 42.35 | 97 | 28 | 1.008 | 172.16 | 195 | 8430 | 198.23 | 46.26 | -47 | 17 | 43.65 | 40.9 | 45.12 | 49 | 58 | 70 | 84 | 37.25 | 87 | 91
8101 | 1742 | 267.8 | 48.4 | 81.1 | 95.1 | 70 | 55 | 179.1 | 95 | 209.7 | 197.4 | 43.1 | 11.4 | 30 | 0.062 | 103.9 | 29.9 | 15.338 | 458.8 | 203.6 | 198.6 | 98.9 | 35.6 | 0.674 |  |  | 99.2 | 749 | 0.995 | -8 | 59.22 | 97 | 28 | 0.995 | 173.33 | 202 | 9070 | 197.27 | 46.77 | -47 | 16.81 | 43.6 | 41.02 | 45.03 | 49 | 58 | 70 | 84 | 37.25 | 86 | 91
8102 | 1743 | 265.3 | 49.1 | 81.1 | 95.1 | 70 | 55 | 178.8 | 95.1 | 209.3 | 197.8 | 43 | 11.4 | 30 | 0.075 | 103.8 | 30 | 15.264 | 459.6 | 203.6 | 198.6 | 98.9 | 35.6 | 0.671 |  |  | 99.1 | 749 | 0.99 | -8 | 60.78 | 97 | 28 | 1.006 | 173.73 | 203 | 8870 | 197.59 | 47.92 | -46.94 | 16.88 | 43.7 | 41.02 | 44.83 | 49 | 58 | 70 | 84 | 37.25 | 84 | 87
8103 | 1753 | 267.3 | 50 | 81.1 | 95 | 70 | 55 | 179 | 95 | 209.8 | 198.2 | 42.9 | 11.4 | 30 | 0.067 | 103.9 | 29.9 | 15.281 | 459.1 | 203.6 | 199.1 | 98.9 | 35.6 | 0.674 |  |  | 99.1 | 749.1 | 0.987 | -8 | 59.22 | 97 | 28 | 0.998 | 174.12 | 196 | 8820 | 197.59 | 47.37 | -47.06 | 17.12 | 43.6 | 41.09 | 44.62 | 49 | 58 | 70 | 84 | 37.65 | 87 | 81
8104 | 1771 | 273.5 | 51.5 | 81.1 | 95 | 70 | 55 | 180 | 95 | 211.1 | 197.2 | 42.8 | 11.4 | 30 | 0.035 | 104.1 | 29.9 | 15.387 | 456.3 | 203.6 | 199.6 | 98.9 | 35.6 | 0.678 |  |  | 99.1 | 749.1 | 0.989 | -8 | 42.75 | 97 | 28 | 1.006 | 174.12 | 195 | 8190 | 198.86 | 47.71 | -46.94 | 16.75 | 43.67 | 40.98 | 44.62 | 49 | 58 | 70 | 84 | 37.25 | 86 | 83
8105 | 1745 | 270 | 49 | 81.1 | 95 | 70 | 55 | 179.7 | 95 | 210.4 | 196.8 | 42.9 | 11.4 | 30 | 0.038 | 104 | 30 | 15.439 | 455.5 | 203.6 | 199 | 98.9 | 35.6 | 0.675 |  |  | 99.1 | 748.9 | 0.988 | -8 | 40.39 | 97 | 28 | 1.009 | 172.16 | 198 | 8750 | 198.86 | 46.53 | -46.88 | 17 | 43.68 | 41.06 | 44.83 | 49 | 58 | 70 | 84 | 37.25 | 86 | 89
8106 | 1745 | 267.8 | 49 | 81.1 | 95.1 | 70 | 55 | 179.2 | 95 | 209.8 | 197.5 | 42.9 | 11.4 | 30 | 0.056 | 103.9 | 30 | 15.375 | 456.6 | 203.6 | 198.9 | 98.9 | 35.6 | 0.676 |  |  | 99.1 | 748.9 | 0.989 | -8 | 56.08 | 97 | 28 | 0.994 | 173.33 | 193 | 7970 | 196.61 | 47.74 | -46.94 | 17 | 43.67 | 41.17 | 44.92 | 49 | 58 | 70 | 84 | 37.25 | 86 | 91
8107 | 1751 | 268.6 | 49.4 | 81.1 | 95.1 | 70 | 55 | 179.3 | 95 | 210.1 | 198 | 42.9 | 11.4 | 30 | 0.056 | 104 | 29.9 | 15.365 | 457 | 203.6 | 199.1 | 98.9 | 35.6 | 0.676 |  |  | 99.1 | 748.9 | 0.987 | -8 | 54.51 | 97 | 28 | 1.008 | 174.12 | 200 | 8580 | 196.61 | 47.83 | -46.88 | 17.06 | 43.65 | 40.97 | 44.83 | 49 | 58 | 70 | 84 | 37.25 | 82 | 89
8108 | 1751 | 269.8 | 49.3 | 81.1 | 95 | 70 | 55 | 179.6 | 95 | 210.4 | 197.9 | 42.9 | 11.4 | 30 | 0.047 | 104 | 29.9 | 15.474 | 456.5 | 203.6 | 199.4 | 98.9 | 35.6 | 0.677 |  |  | 99.1 | 749 | 0.992 | -8 | 52.55 | 97 | 28 | 0.995 | 172.94 | 200 | 9650 | 198.23 | 47.83 | -47 | 17.06 | 43.71 | 41.2 | 44.83 | 49 | 58 | 70 | 84 | 37.25 | 83 | 89
8109 | 1749 | 269.8 | 49.2 | 81.1 | 95 | 70 | 55 | 179.5 | 95 | 210.2 | 197.7 | 42.9 | 11.4 | 30 | 0.049 | 104 | 30 | 15.513 | 457.4 | 203.6 | 199.3 | 98.9 | 35.6 | 0.677 |  |  | 99.1 | 749 | 0.988 | -8 | 48.63 | 97 | 28 | 0.999 | 173.33 | 198 | 8850 | 197.25 | 46.66 | -46.94 | 16.88 | 43.42 | 41.08 | 44.83 | 49 | 58 | 70 | 84 | 37.25 | 85 | 93
8110 | 1747 | 268.9 | 49.4 | 81.1 | 95 | 70 | 55 | 179.5 | 95 | 210.4 | 197.6 | 43 | 11.4 | 30 | 0.063 | 104 | 30 | 15.447 | 457.6 | 203.6 | 198.8 | 98.9 | 35.6 | 0.676 |  |  | 99.1 | 749.1 | 0.993 | -8 | 57.65 | 97 | 28 | 0.99 | 173.73 | 194 | 8600 | 199.84 | 46.78 | -46.69 | 16.81 | 43.64 | 41.13 | 45.03 | 49 | 58 | 70 | 84 | 37.25 | 86 | 90
8111 | 1740 | 266.6 | 48.2 | 81.1 | 95 | 70 | 55 | 179.5 | 95 | 210.1 | 197.7 | 43 | 11.4 | 30 | 0.07 | 103.9 | 29.9 | 15.339 | 457.7 | 203.6 | 198.6 | 98.9 | 35.6 | 0.673 |  |  | 99.1 | 749 | 0.991 | -8 | 58.43 | 97 | 28 | 1.004 | 173.33 | 202 | 9290 | 195 | 47.58 | -46.81 | 16.94 | 43.69 | 41.13 | 44.92 | 49 | 58 | 70 | 84 | 37.25 | 85 | 81
8112 | 1744 | 266.1 | 48.5 | 81.1 | 95 | 70 | 55 | 179.3 | 95 | 209.9 | 198.1 | 43 | 11.4 | 30 | 0.071 | 103.9 | 30 | 15.255 | 457.8 | 203.6 | 198.8 | 98.9 | 35.6 | 0.675 |  |  | 99.1 | 749 | 0.991 | -8 | 60 | 97 | 28 | 1.016 | 173.73 | 194 | 8330 | 197.25 | 48.21 | -46.88 | 17 | 43.73 | 41.14 | 44.83 | 49 | 58 | 70 | 84 | 37.65 | 86 | 85
8113 | 1756 | 267.4 | 49.7 | 81.1 | 95 | 70 | 55 | 179.6 | 95 | 210.4 | 198.7 | 43 | 11.4 | 30 | 0.059 | 104 | 30 | 15.251 | 456.7 | 203.6 | 199.5 | 98.9 | 35.6 | 0.677 |  |  | 99.1 | 749 | 0.991 | -8 | 57.65 | 97 | 28 | 0.997 | 174.9 | 204 | 8020 | 197.91 | 48.73 | -47.06 | 17.06 | 43.52 | 41.18 | 44.83 | 49 | 58 | 70 | 84 | 37.25 | 86 | 92
8114 | 1760 | 271.1 | 49.9 | 81.1 | 95 | 70 | 55 | 180.2 | 95 | 211.2 | 198.5 | 43 | 11.4 | 30 | 0.035 | 104.1 | 29.9 | 15.364 | 455.4 | 203.6 | 200.5 | 98.9 | 35.6 | 0.682 |  |  | 99.2 | 749.1 | 0.991 | -8 | 43.92 | 97 | 28 | 1.002 | 174.51 | 200 | 8700 | 198.54 | 47.94 | -47 | 16.94 | 43.64 | 41.17 | 44.83 | 49 | 58 | 70 | 84 | 37.25 | 88 | 91
8115 | 1753 | 271.3 | 49.4 | 81.1 | 95 | 70 | 55 | 180.3 | 95 | 211.3 | 198 | 43.1 | 11.4 | 30 | 0.022 | 104.1 | 29.9 | 15.544 | 455.2 | 203.6 | 200.7 | 98.9 | 35.6 | 0.684 |  |  | 99.1 | 749 | 0.99 | -8 | 41.57 | 97 | 28 | 0.992 | 173.73 | 197 | 8680 | 201.77 | 47.67 | -47.06 | 17.25 | 43.55 | 41.18 | 44.92 | 49 | 58 | 70 | 84 | 37.25 | 89 | 89
8116 | 1756 | 271.5 | 50.2 | 81.1 | 95 | 70 | 55 | 180.2 | 95 | 211.3 | 198.2 | 43.2 | 11.4 | 30 | 0.023 | 104.1 | 30 | 15.52 | 456.4 | 203.6 | 200.6 | 98.9 | 35.6 | 0.686 |  |  | 99.1 | 749 | 0.993 | -8 | 46.67 | 97 | 28 | 1.009 | 174.12 | 196 | 9560 | 197.25 | 47.85 | -47.12 | 17.06 | 43.49 | 41.07 | 45.44 | 49 | 58 | 70 | 84 | 37.25 | 84 | 90
8117 | 1750 | 271.7 | 49.5 | 81.1 | 95 | 70 | 55.1 | 180.3 | 95 | 211.2 | 197.7 | 43.3 | 11.4 | 30 | 0.025 | 104.1 | 29.9 | 15.578 | 455.7 | 203.6 | 200.4 | 98.9 | 35.6 | 0.684 |  |  | 99.1 | 749 | 0.99 | -8 | 41.18 | 97 | 28 | 1.015 | 173.33 | 200 | 8430 | 199.52 | 47.23 | -47 | 17 | 43.64 | 41.01 | 45.44 | 49 | 58 | 70 | 84 | 37.25 | 84 | 94
8118 | 1744 | 268.8 | 49.3 | 81.1 | 95 | 70 | 55.1 | 179.5 | 95 | 210.2 | 197.9 | 43.3 | 11.4 | 30 | 0.046 | 104 | 29.9 | 15.507 | 456.5 | 203.6 | 199.7 | 98.9 | 35.6 | 0.682 |  |  | 99.1 | 748.9 | 0.985 | -8 | 53.33 | 97 | 28 | 1.006 | 173.33 | 197 | 8870 | 196.61 | 46.83 | -47.06 | 17.12 | 43.5 | 41.06 | 45.55 | 49 | 58 | 70 | 84 | 37.25 | 86 | 87
8119 | 1751 | 270.3 | 49.6 | 81.1 | 95.1 | 70 | 55.1 | 179.4 | 95 | 210.1 | 198.3 | 43.3 | 11.4 | 30 | 0.045 | 104 | 29.9 | 15.454 | 455.9 | 203.6 | 199.8 | 98.9 | 35.6 | 0.682 |  |  | 99.1 | 748.9 | 0.993 | -8 | 59.61 | 97 | 28 | 1.008 | 173.73 | 200 | 9070 | 197.25 | 46.77 | -47.06 | 17 | 43.5 | 41.04 | 45.33 | 49 | 58 | 70 | 84 | 37.25 | 89 | 82
8120 | 1753 | 270.7 | 49.9 | 81.1 | 95 | 70 | 55.1 | 179.2 | 95 | 210 | 198 | 43.3 | 11.4 | 30 | 0.036 | 104 | 29.9 | 15.46 | 455.9 | 203.6 | 200 | 98.9 | 35.6 | 0.682 |  |  | 99.1 | 748.9 | 0.994 | -8 | 45.1 | 97 | 28 | 1.003 | 173.33 | 195 | 9360 | 198.86 | 47.74 | -47 | 17.12 | 43.63 | 40.82 | 45.12 | 49 | 58 | 70 | 84 | 37.25 | 88 | 83
8121 | 1751 | 270.2 | 49.8 | 81.1 | 95 | 70 | 55.1 | 179.1 | 95 | 209.8 | 197.3 | 43.2 | 11.4 | 30 | 0.04 | 104 | 29.9 | 15.411 | 457.8 | 203.6 | 199.5 | 98.9 | 35.6 | 0.68 |  |  | 99.1 | 748.9 | 0.998 | -8 | 44.31 | 97 | 28 | 0.993 | 172.94 | 197 | 9260 | 196.93 | 47.13 | -46.94 | 17 | 43.48 | 41.03 | 45.12 | 49 | 58 | 70 | 84 | 37.25 | 86 | 92
8122 | 1750 | 270.3 | 49.6 | 81.1 | 95 | 70 | 55.1 | 179.1 | 95 | 209.7 | 197.2 | 43.2 | 11.4 | 30 | 0.043 | 104 | 29.9 | 15.361 | 458.2 | 203.6 | 199.2 | 98.9 | 35.6 | 0.678 |  |  | 99.1 | 748.9 | 0.994 | -8 | 48.24 | 97 | 28 | 1.002 | 172.94 | 194 | 9920 | 197.59 | 46.75 | -47 | 16.94 | 43.56 | 41.04 | 45.12 | 49 | 58 | 70 | 84 | 37.25 | 86 | 93
8123 | 1745 | 269.3 | 49.1 | 81.1 | 95 | 70 | 55.1 | 179 | 95 | 209.5 | 197.1 | 43.1 | 11.4 | 30 | 0.05 | 104 | 30 | 15.334 | 458.4 | 203.6 | 198.9 | 98.9 | 35.6 | 0.677 |  |  | 99.1 | 748.8 | 0.991 | -8 | 47.84 | 97 | 28 | 0.996 | 172.94 | 198 | 8630 | 199.84 | 46.04 | -47 | 17.06 | 43.71 | 41.05 | 45.03 | 49 | 58 | 70 | 84 | 37.25 | 85 | 88
8124 | 1735 | 266.4 | 47.8 | 81.1 | 95 | 70 | 55.1 | 178.6 | 95 | 209 | 197.1 | 43.1 | 11.4 | 30 | 0.061 | 103.9 | 30 | 15.298 | 458.3 | 203.6 | 198.6 | 98.9 | 35.6 | 0.676 |  |  | 99.1 | 748.9 | 0.992 | -8 | 56.08 | 97 | 28 | 0.998 | 171.76 | 197 | 8770 | 195 | 47.17 | -47.06 | 16.94 | 43.69 | 41.1 | 44.92 | 49 | 58 | 70 | 84 | 37.25 | 87 | 88
8125 | 1737 | 263.7 | 48.2 | 81.1 | 95 | 70 | 55.1 | 178.9 | 95 | 209.5 | 197.3 | 43 | 11.4 | 30 | 0.075 | 103.9 | 30 | 15.193 | 459.4 | 203.6 | 198.3 | 98.9 | 35.6 | 0.672 |  |  | 99.1 | 749 | 0.99 | -8 | 58.43 | 97 | 28 | 0.993 | 173.33 | 199 | 8630 | 197.27 | 47.83 | -46.94 | 16.75 | 43.68 | 41.09 | 44.83 | 49 | 58 | 70 | 84 | 37.25 | 88 | 89
8126 | 1745 | 264.4 | 48.6 | 81.1 | 95 | 70 | 55.1 | 179.4 | 95 | 209.9 | 197.6 | 42.9 | 11.4 | 30 | 0.076 | 103.9 | 30 | 15.175 | 458.5 | 203.6 | 198.3 | 98.9 | 35.6 | 0.672 |  |  | 99.1 | 749.2 | 0.992 | -8 | 59.22 | 97 | 28 | 1.007 | 172.94 | 194 | 8820 | 196.61 | 48.68 | -46.88 | 16.75 | 43.64 | 41.26 | 44.62 | 49 | 58 | 70 | 84 | 37.65 | 89 | 82
8127 | 1767 | 270.1 | 50.8 | 81.1 | 95 | 70 | 55.1 | 180.1 | 95 | 211.1 | 197.6 | 42.8 | 11.4 | 30 | 0.05 | 104 | 30 | 15.262 | 457.8 | 203.6 | 199.2 | 98.9 | 35.6 | 0.676 |  |  | 99.1 | 749.3 | 0.987 | -8 | 58.82 | 97 | 28 | 0.992 | 173.73 | 201 | 9020 | 199.84 | 47.76 | -47.06 | 16.81 | 43.69 | 41.22 | 44.52 | 49 | 58 | 70 | 84 | 37.25 | 86 | 82
8128 | 1764 | 274.1 | 50.3 | 81.1 | 95 | 70 | 55.1 | 180.7 | 95 | 211.9 | 196.6 | 42.8 | 11.4 | 30 | 0.028 | 104.1 | 30 | 15.523 | 456.4 | 203.6 | 199.6 | 98.9 | 35.6 | 0.676 |  |  | 99.1 | 749.1 | 0.991 | -8 | 40.39 | 97 | 28 | 0.994 | 172.16 | 198 | 8630 | 197.25 | 46.64 | -46.94 | 16.75 | 43.65 | 41.09 | 44.72 | 49 | 58 | 70 | 84 | 37.25 | 87 | 82
8129 | 1747 | 270.3 | 48.9 | 81.1 | 95 | 70 | 55.1 | 179.9 | 95 | 210.7 | 196.9 | 42.9 | 11.4 | 30 | 0.042 | 104 | 30 | 15.483 | 457.2 | 203.6 | 199 | 98.9 | 35.6 | 0.671 |  |  | 99.1 | 748.9 | 0.987 | -8 | 53.33 | 97 | 28 | 1.008 | 169.8 | 194 | 8090 | 200.16 | 47.72 | -46.88 | 16.94 | 43.7 | 41.07 | 44.92 | 49 | 58 | 70 | 84 | 37.25 | 87 | 85
8130 | 1752 | 269.8 | 49.6 | 81.1 | 95 | 70 | 55.1 | 179.8 | 95 | 210.6 | 197.6 | 42.9 | 11.4 | 30 | 0.053 | 104 | 30 | 15.415 | 457.1 | 203.6 | 199 | 98.9 | 35.6 | 0.674 |  |  | 99.1 | 748.8 | 0.993 | -8 | 56.08 | 97 | 28 | 0.996 | 174.12 | 193 | 9120 | 197.59 | 47.85 | -47 | 17 | 43.76 | 41.25 | 44.92 | 49 | 58 | 70 | 84 | 37.25 | 87 | 90
8131 | 1748 | 269.3 | 49.5 | 81.1 | 95 | 70 | 55.1 | 179.4 | 95 | 210 | 197.3 | 42.9 | 11.4 | 30 | 0.047 | 104 | 30 | 15.46 | 457.5 | 203.6 | 199.1 | 98.9 | 35.6 | 0.676 |  |  | 99.1 | 748.7 | 0.989 | -8 | 52.55 | 97 | 28 | 1.006 | 172.94 | 197 | 9260 | 198.54 | 46.67 | -46.88 | 17.06 | 43.6 | 41.14 | 44.92 | 49 | 58 | 70 | 84 | 37.25 | 86 | 88
8132 | 1742 | 267.1 | 48.5 | 81.1 | 95 | 70 | 55 | 178.9 | 95 | 209.4 | 197.5 | 43 | 11.4 | 30 | 0.063 | 103.9 | 30 | 15.331 | 456.6 | 203.6 | 198.7 | 98.9 | 35.6 | 0.673 |  |  | 99.1 | 748.6 | 0.995 | -8 | 58.82 | 97 | 28 | 0.996 | 173.33 | 197 | 8480 | 195 | 47.84 | -46.56 | 16.69 | 43.64 | 41.12 | 45.03 | 49 | 58 | 70 | 84 | 37.25 | 83 | 91
8133 | 1741 | 265.9 | 48.6 | 81.1 | 95 | 70 | 55 | 178.7 | 95 | 209.1 | 197.7 | 43 | 11.4 | 30 | 0.073 | 103.9 | 30 | 15.231 | 457.3 | 203.6 | 198.6 | 98.9 | 35.6 | 0.672 |  |  | 99.1 | 748.7 | 0.991 | -8 | 59.22 | 97 | 28 | 1.001 | 173.33 | 193 | 7770 | 198.23 | 48.69 | -46.75 | 16.75 | 43.71 | 41.19 | 44.92 | 49 | 58 | 70 | 84 | 37.25 | 86 | 91
8134 | 1744 | 264.6 | 48.8 | 81.1 | 95 | 70 | 55 | 178.7 | 95 | 209.2 | 198.3 | 43 | 11.4 | 30 | 0.076 | 103.9 | 30 | 15.169 | 456.8 | 203.6 | 199 | 98.9 | 35.6 | 0.674 |  |  | 99.1 | 748.8 | 0.991 | -8 | 58.82 | 97 | 28 | 0.994 | 172.94 | 194 | 8820 | 196.93 | 48.6 | -46.94 | 17.12 | 43.56 | 41.19 | 44.92 | 49 | 58 | 70 | 84 | 37.65 | 86 | 88
8135 | 1755 | 266.8 | 49.7 | 81.1 | 95 | 70 | 55 | 179.2 | 95 | 209.9 | 198.7 | 43 | 11.4 | 30 | 0.053 | 104 | 30 | 15.255 | 455.6 | 203.6 | 200.1 | 98.9 | 35.6 | 0.68 |  |  | 99.1 | 749 | 0.993 | -8 | 57.65 | 97 | 28 | 0.998 | 174.51 | 202 | 9750 | 199.84 | 48.47 | -47.06 | 17.06 | 43.36 | 40.98 | 44.83 | 49 | 58 | 70 | 84 | 37.25 | 88 | 83
8136 | 1762 | 270.5 | 50.4 | 81.1 | 95 | 70 | 55 | 180 | 95 | 210.9 | 198 | 43.1 | 11.4 | 30 | 0.027 | 104.1 | 30 | 15.518 | 455.4 | 203.6 | 200.8 | 98.9 | 35.6 | 0.683 |  |  | 99.1 | 749.1 | 0.991 | -8 | 40.39 | 97 | 28 | 0.989 | 173.33 | 196 | 8770 | 203.38 | 47.85 | -47.19 | 17.19 | 43.43 | 40.85 | 45.12 | 49 | 58 | 70 | 84 | 37.25 | 84 | 84
8137 | 1757 | 271.3 | 50 | 81.1 | 95.1 | 70 | 54.9 | 180.2 | 95 | 211 | 197.5 | 43.2 | 11.4 | 30 | 0.023 | 104.1 | 30 | 15.588 | 455.7 | 203.6 | 200.5 | 98.9 | 35.6 | 0.685 |  |  | 99.1 | 749.1 | 0.99 | -8 | 41.18 | 97 | 28 | 1.011 | 173.33 | 196 | 9020 | 201.77 | 47.3 | -46.94 | 17.12 | 43.32 | 40.94 | 45.33 | 49 | 58 | 70 | 84 | 37.25 | 88 | 88
8138 | 1753 | 270.7 | 49.3 | 81.1 | 95 | 70 | 54.9 | 179.8 | 95 | 210.4 | 198 | 43.3 | 11.4 | 30 | 0.031 | 104.1 | 30 | 15.557 | 456.6 | 203.6 | 200.2 | 98.9 | 35.7 | 0.685 |  |  | 99.1 | 749.1 | 0.999 | -8 | 52.94 | 97 | 28 | 0.996 | 170.59 | 196 | 9310 | 200.16 | 46.81 | -47.06 | 17 | 43.63 | 40.84 | 45.55 | 49 | 58 | 70 | 84 | 37.25 | 86 | 87
8139 | 1753 | 271.2 | 49.6 | 81.1 | 95.1 | 70 | 54.9 | 179.5 | 95 | 210.3 | 198.1 | 43.3 | 11.4 | 30 | 0.033 | 104.1 | 30 | 15.555 | 456.8 | 203.6 | 200.1 | 98.9 | 35.7 | 0.685 |  |  | 99.1 | 749 | 0.988 | -8 | 45.1 | 97 | 28 | 0.989 | 174.12 | 201 | 9190 | 199.84 | 46.75 | -47 | 17.06 | 43.63 | 40.86 | 45.44 | 49 | 58 | 70 | 84 | 37.25 | 87 | 89
8140 | 1752 | 271 | 49.8 | 81.1 | 95.1 | 70 | 54.9 | 179.2 | 95 | 209.9 | 198.2 | 43.4 | 11.4 | 30 | 0.038 | 104.1 | 30 | 15.57 | 457.4 | 203.6 | 200 | 98.9 | 35.7 | 0.685 |  |  | 99.1 | 749 | 0.988 | -8 | 48.24 | 97 | 28 | 0.993 | 172.94 | 196 | 8850 | 199.18 | 47.12 | -47.06 | 17.06 | 43.4 | 40.88 | 45.44 | 49 | 58 | 70 | 84 | 37.25 | 86 | 91
8141 | 1758 | 272.9 | 50.3 | 81.1 | 95.1 | 70 | 54.8 | 179.5 | 95 | 210.3 | 198 | 43.3 | 11.4 | 30 | 0.038 | 104.1 | 30 | 15.731 | 453.4 | 203.6 | 199.6 | 98.9 | 35.7 | 0.685 |  |  | 99.1 | 748.9 | 0.967 | -8 | 47.84 | 97 | 28 | 1.007 | 170.98 | 195 | 8990 | 196.61 | 47.15 | -47.12 | 17.06 | 43.47 | 40.86 | 45.33 | 49 | 59 | 70 | 84 | 37.25 | 89 | 89
8142 | 1747 | 271.4 | 49.3 | 81.1 | 95.1 | 70 | 54.8 | 179.5 | 95 | 210.2 | 197.1 | 43.3 | 11.4 | 30 | 0.038 | 104 | 30 | 15.989 | 455.9 | 203.6 | 199.3 | 98.9 | 35.7 | 0.684 |  |  | 99.1 | 748.4 | 0.986 | -8 | 42.75 | 97 | 28 | 1 | 170.98 | 193 | 8990 | 196.93 | 46.77 | -47 | 17 | 43.47 | 40.77 | 45.12 | 49 | 59 | 70 | 84 | 37.25 | 86 | 85
8143 | 1731 | 266.3 | 47.6 | 81.1 | 95.1 | 70 | 54.8 | 178.8 | 95 | 209.2 | 197 | 43.2 | 11.4 | 30 | 0.063 | 103.9 | 30 | 15.501 | 458.3 | 203.6 | 198.5 | 98.9 | 35.7 | 0.68 |  |  | 99.1 | 748.1 | 0.991 | -8 | 55.29 | 97 | 28 | 0.99 | 172.55 | 193 | 8680 | 198.23 | 47.79 | -46.94 | 16.88 | 43.69 | 40.89 | 45.03 | 49 | 59 | 70 | 84 | 37.25 | 85 | 84
8144 | 1734 | 263.6 | 47.9 | 81.1 | 95 | 70 | 54.8 | 178.6 | 95 | 209 | 197 | 43.1 | 11.4 | 30 | 0.086 | 103.8 | 30 | 15.159 | 460.4 | 203.6 | 197.9 | 98.9 | 35.7 | 0.678 |  |  | 99.1 | 748.1 | 0.994 | -8 | 60.39 | 97 | 28 | 0.999 | 172.94 | 191 | 9580 | 197.27 | 47.6 | -46.88 | 16.75 | 43.68 | 40.92 | 44.92 | 49 | 59 | 70 | 84 | 37.25 | 89 | 90
8145 | 1750 | 265 | 49.5 | 81.1 | 95 | 70 | 54.7 | 178.9 | 95 | 209.5 | 197.5 | 43 | 11.4 | 30 | 0.082 | 103.8 | 30 | 15.065 | 460.9 | 203.6 | 198.2 | 98.9 | 35.7 | 0.679 |  |  | 99.1 | 748.3 | 0.99 | -8 | 60 | 97 | 28 | 0.993 | 172.94 | 193 | 8020 | 195 | 48.14 | -46.94 | 16.88 | 43.75 | 41.12 | 44.62 | 49 | 59 | 70 | 84 | 37.65 | 87 | 85
8146 | 1769 | 271.6 | 51.1 | 81 | 95 | 70 | 54.7 | 179.8 | 95 | 210.9 | 197.8 | 42.9 | 11.4 | 30 | 0.046 | 104 | 30 | 15.264 | 459.3 | 203.6 | 199.8 | 98.9 | 35.7 | 0.685 |  |  | 99.1 | 748.3 | 0.992 | -8 | 56.08 | 97 | 28 | 1.001 | 172.94 | 196 | 8730 | 201.11 | 47.87 | -46.94 | 16.88 | 43.75 | 41.05 | 44.52 | 49 | 59 | 70 | 84 | 37.25 | 85 | 85
8147 | 1749 | 271.6 | 49.2 | 81 | 95 | 70 | 54.7 | 180.2 | 95 | 211 | 196.7 | 42.9 | 11.4 | 30 | 0.032 | 104 | 30 | 15.504 | 458.4 | 203.6 | 199.9 | 98.9 | 35.7 | 0.685 |  |  | 99.1 | 748.2 | 0.988 | -8 | 40.78 | 97 | 28 | 0.993 | 172.16 | 196 | 8650 | 199.52 | 47.43 | -47.06 | 16.94 | 43.55 | 41.14 | 44.72 | 49 | 59 | 70 | 84 | 37.25 | 84 | 93
8148 | 1755 | 270.4 | 50.1 | 81 | 95 | 70 | 54.7 | 179.5 | 95 | 210.2 | 197.5 | 42.9 | 11.4 | 30 | 0.043 | 104 | 30 | 15.432 | 458.1 | 203.6 | 199.6 | 98.9 | 35.7 | 0.689 |  |  | 99.2 | 748 | 0.988 | -8 | 54.51 | 97 | 28 | 1.014 | 173.73 | 194 | 8090 | 199.84 | 47.75 | -46.94 | 17 | 43.64 | 41.19 | 44.92 | 49 | 59 | 70 | 84 | 37.25 | 89 | 93
8149 | 1755 | 271.3 | 49.9 | 81 | 94.9 | 70 | 54.7 | 179.5 | 95 | 210.2 | 197.3 | 43 | 11.4 | 30 | 0.036 | 104 | 30 | 15.488 | 457 | 203.6 | 199.8 | 98.9 | 35.7 | 0.688 |  |  | 99.1 | 747.9 | 0.992 | -8 | 41.18 | 97 | 28 | 1.01 | 172.55 | 196 | 8820 | 199.84 | 47.32 | -47 | 16.88 | 43.79 | 41.11 | 45.03 | 49 | 59 | 70 | 84 | 37.25 | 84 | 86
8150 | 1750 | 270.4 | 49.8 | 81 | 94.9 | 70 | 54.7 | 179.2 | 95 | 209.8 | 196.9 | 43 | 11.4 | 30 | 0.041 | 104 | 30 | 15.447 | 458.1 | 203.6 | 199.3 | 98.9 | 35.7 | 0.686 |  |  | 99.1 | 747.8 | 0.995 | -8 | 43.53 | 97 | 28 | 0.992 | 172.94 | 199 | 9460 | 198.23 | 47.85 | -46.88 | 17 | 43.75 | 41.04 | 45.03 | 49 | 59 | 70 | 84 | 37.25 | 86 | 87
8151 | 1745 | 268.8 | 49 | 81 | 95 | 70 | 54.7 | 178.8 | 95 | 209.2 | 197.3 | 43.1 | 11.4 | 30 | 0.055 | 103.9 | 30 | 15.295 | 457.5 | 203.6 | 198.9 | 98.9 | 35.7 | 0.683 |  |  | 99.1 | 747.9 | 0.991 | -8 | 58.04 | 97 | 28 | 0.997 | 173.33 | 195 | 8750 | 199.52 | 48.02 | -46.75 | 16.81 | 43.69 | 40.99 | 45.23 | 49 | 59 | 70 | 84 | 37.25 | 85 | 87
8152 | 1740 | 267 | 48.2 | 81 | 95 | 70 | 54.7 | 178.8 | 95 | 209.2 | 197.9 | 43.1 | 11.4 | 30 | 0.064 | 103.9 | 30 | 15.311 | 457.9 | 203.6 | 199 | 98.9 | 35.7 | 0.682 |  |  | 99.1 | 747.9 | 0.989 | -8 | 60 | 97 | 28 | 0.997 | 173.33 | 203 | 9260 | 197.91 | 47.38 | -46.88 | 17 | 43.78 | 41.01 | 45.12 | 49 | 59 | 70 | 84 | 37.25 | 83 | 85
8153 | 1744 | 266 | 48.7 | 81 | 95 | 70 | 54.7 | 178.5 | 95 | 208.9 | 198.3 | 43.1 | 11.4 | 30 | 0.066 | 103.9 | 30 | 15.226 | 458.2 | 203.6 | 199.3 | 98.9 | 35.7 | 0.682 |  |  | 99.2 | 748.1 | 0.99 | -8 | 60 | 97 | 28 | 1.003 | 172.94 | 203 | 9160 | 196.93 | 46.52 | -47 | 16.81 | 43.59 | 41.09 | 45.03 | 49 | 59 | 70 | 84 | 37.25 | 88 | 88
8154 | 1761 | 269.9 | 50.3 | 81 | 95.1 | 70 | 54.6 | 179.2 | 95 | 210 | 198.2 | 43.1 | 11.4 | 30 | 0.045 | 104 | 30 | 15.318 | 456.4 | 203.6 | 200.1 | 98.9 | 35.7 | 0.685 |  |  | 99.2 | 748.2 | 0.987 | -8 | 52.94 | 97 | 28 | 1.01 | 173.73 | 199 | 8900 | 200.16 | 46.85 | -47.06 | 17 | 43.84 | 41.12 | 44.92 | 49 | 59 | 70 | 84 | 37.25 | 86 | 87
8155 | 1750 | 269.6 | 49.3 | 81 | 95 | 70 | 54.6 | 179.5 | 95 | 210.2 | 197.4 | 43.1 | 11.4 | 30 | 0.035 | 104 | 30 | 15.494 | 456.4 | 203.6 | 200.1 | 98.9 | 35.7 | 0.686 |  |  | 99.1 | 748.3 | 0.995 | -8 | 42.35 | 97 | 28 | 1.002 | 172.94 | 195 | 9140 | 198.54 | 47.79 | -47.12 | 17.12 | 43.68 | 41.04 | 45.12 | 49 | 59 | 70 | 84 | 37.25 | 84 | 94
8156 | 1753 | 269.9 | 49.7 | 81 | 95 | 70 | 54.6 | 179.6 | 95 | 210.3 | 198.1 | 43.2 | 11.4 | 30 | 0.04 | 104 | 30 | 15.441 | 456 | 203.6 | 200 | 98.9 | 35.7 | 0.688 |  |  | 99.1 | 748.4 | 0.987 | -8 | 53.73 | 97 | 28 | 0.988 | 174.12 | 199 | 8210 | 196.93 | 47.41 | -47.06 | 16.94 | 43.63 | 40.88 | 45.33 | 49 | 59 | 70 | 84 | 37.25 | 82 | 95
8157 | 1748 | 269 | 49 | 81 | 95 | 70 | 54.6 | 179.3 | 95 | 210 | 198 | 43.3 | 11.4 | 30 | 0.037 | 104 | 30 | 15.463 | 456 | 203.6 | 200.1 | 98.9 | 35.7 | 0.687 |  |  | 99.1 | 748.5 | 0.992 | -8 | 43.14 | 97 | 28 | 1.003 | 174.12 | 195 | 8700 | 198.54 | 46.69 | -46.94 | 17.06 | 43.65 | 40.84 | 45.23 | 49 | 59 | 70 | 84 | 37.25 | 86 | 90
8158 | 1754 | 270.2 | 49.6 | 81 | 95 | 70 | 54.6 | 179.3 | 95 | 210 | 197.9 | 43.3 | 11.4 | 30 | 0.037 | 104 | 30 | 15.438 | 455.5 | 203.6 | 199.9 | 98.9 | 35.7 | 0.688 |  |  | 99.1 | 748.6 | 0.988 | -8 | 46.27 | 97 | 28 | 0.997 | 173.73 | 199 | 8730 | 196.93 | 47.19 | -47.06 | 17.19 | 43.58 | 40.94 | 45.33 | 49 | 59 | 70 | 84 | 37.25 | 88 | 85
8159 | 1750 | 269.9 | 49.5 | 81 | 95 | 70 | 54.6 | 179.2 | 95 | 209.8 | 197.5 | 43.3 | 11.4 | 30 | 0.036 | 104 | 30 | 15.477 | 455.9 | 203.6 | 199.7 | 98.9 | 35.7 | 0.688 |  |  | 99.1 | 748.7 | 0.991 | -8 | 45.49 | 97 | 28 | 1.005 | 172.94 | 195 | 8020 | 198.86 | 46.98 | -47.06 | 17.06 | 43.71 | 40.81 | 45.33 | 49 | 59 | 70 | 84 | 37.25 | 88 | 87
8160 | 1748 | 269.1 | 49.4 | 81 | 95 | 70 | 54.6 | 178.9 | 95 | 209.4 | 197.4 | 43.3 | 11.4 | 30 | 0.049 | 104 | 30 | 15.432 | 456.7 | 203.6 | 199.3 | 98.9 | 35.7 | 0.687 |  |  | 99.1 | 748.7 | 0.993 | -8 | 44.31 | 97 | 28 | 1.004 | 173.33 | 193 | 9870 | 197.91 | 47.13 | -47 | 16.88 | 43.67 | 40.93 | 45.33 | 49 | 59 | 70 | 84 | 37.25 | 86 | 88
8161 | 1751 | 270 | 49.4 | 81 | 95 | 70 | 54.6 | 179 | 95.1 | 209.6 | 197.9 | 43.3 | 11.4 | 30 | 0.049 | 104 | 30 | 15.44 | 456.4 | 203.6 | 199.4 | 98.9 | 35.7 | 0.685 |  |  | 99.1 | 748.7 | 0.993 | -8 | 57.25 | 97 | 28 | 1.016 | 173.73 | 200 | 8510 | 199.18 | 46.06 | -47 | 17.06 | 43.58 | 40.85 | 45.33 | 49 | 59 | 70 | 84 | 37.25 | 86 | 88
8162 | 1748 | 268.4 | 49.5 | 81 | 95 | 70 | 54.6 | 178.7 | 95 | 209.3 | 197.5 | 43.2 | 11.4 | 30 | 0.052 | 104 | 30 | 15.426 | 457.1 | 203.6 | 199.2 | 98.9 | 35.7 | 0.684 |  |  | 99.1 | 748.8 | 0.989 | -8 | 43.92 | 97 | 28 | 1.003 | 172.94 | 197 | 8530 | 197.59 | 46.71 | -47 | 17.12 | 43.35 | 40.93 | 45.12 | 49 | 59 | 70 | 84 | 37.25 | 86 | 84
8163 | 1745 | 268.2 | 48.9 | 81 | 95 | 70 | 54.6 | 178.6 | 95 | 209.1 | 197.8 | 43.2 | 11.4 | 30 | 0.058 | 103.9 | 30 | 15.317 | 457.5 | 203.6 | 199.2 | 98.9 | 35.7 | 0.685 |  |  | 99.1 | 748.9 | 0.994 | -8 | 49.8 | 97 | 28 | 1.006 | 173.73 | 193 | 9920 | 197.25 | 46.75 | -47.12 | 17 | 43.45 | 40.91 | 45.03 | 49 | 59 | 70 | 84 | 37.25 | 88 | 92
8164 | 1743 | 266.9 | 47.6 | 81 | 95 | 70 | 54.6 | 178.8 | 95 | 209.2 | 197.7 | 43.2 | 11.4 | 30 | 0.067 | 103.9 | 30 | 15.276 | 457.4 | 203.6 | 198.8 | 98.9 | 35.7 | 0.684 |  |  | 99.1 | 749 | 0.993 | -8 | 56.86 | 97 | 28 | 1.001 | 171.37 | 200 | 8360 | 199.52 | 47.66 | -46.88 | 16.81 | 43.67 | 41.09 | 44.92 | 49 | 59 | 70 | 84 | 37.25 | 86 | 88
8165 | 1741 | 264.2 | 48.5 | 81 | 95 | 70 | 54.6 | 178.8 | 95 | 209.2 | 197.8 | 43.1 | 11.4 | 30 | 0.075 | 103.8 | 30 | 15.212 | 458.4 | 203.6 | 198.7 | 98.9 | 35.7 | 0.682 |  |  | 99.1 | 749.1 | 0.988 | -8 | 58.04 | 97 | 28 | 1.005 | 173.33 | 202 | 8260 | 195 | 47.71 | -46.88 | 16.69 | 43.61 | 41.12 | 44.83 | 49 | 59 | 70 | 84 | 37.65 | 85 | 85
8166 | 1748 | 265 | 48.9 | 81 | 95.1 | 70 | 54.6 | 179 | 95 | 209.5 | 198.3 | 43 | 11.4 | 30 | 0.067 | 103.9 | 30 | 15.235 | 457.7 | 203.6 | 199.1 | 98.9 | 35.7 | 0.683 |  |  | 99.1 | 749.3 | 0.991 | -8 | 55.29 | 97 | 28 | 0.991 | 174.51 | 200 | 8020 | 198.23 | 47.37 | -46.94 | 17 | 43.71 | 41.08 | 44.72 | 49 | 59 | 70 | 84 | 37.25 | 86 | 84
8167 | 1767 | 269.4 | 51.1 | 81 | 95.1 | 70 | 54.6 | 179.6 | 95 | 210.6 | 198 | 43 | 11.4 | 30 | 0.041 | 104 | 30 | 15.382 | 456.1 | 203.6 | 199.9 | 98.9 | 35.7 | 0.686 |  |  | 99.1 | 749.4 | 0.987 | -8 | 43.92 | 97 | 28 | 1.011 | 173.73 | 195 | 8970 | 198.54 | 47.89 | -47 | 17 | 43.76 | 41.02 | 44.62 | 49 | 59 | 70 | 84 | 37.25 | 85 | 88
8168 | 1751 | 269.4 | 49.5 | 81 | 95.1 | 70 | 54.5 | 180 | 95 | 210.7 | 197.3 | 43 | 11.4 | 30 | 0.034 | 104 | 30 | 15.547 | 456.4 | 203.6 | 199.7 | 98.9 | 35.7 | 0.685 |  |  | 99.1 | 749.4 | 0.99 | -8 | 43.14 | 97 | 28 | 0.997 | 172.55 | 199 | 8260 | 201.45 | 46.5 | -47 | 16.94 | 43.73 | 41.02 | 44.83 | 49 | 59 | 70 | 84 | 37.25 | 83 | 90
8169 | 1747 | 267.6 | 48.9 | 81 | 95.1 | 70 | 54.5 | 179.6 | 95 | 210.3 | 197.7 | 43 | 11.4 | 30 | 0.051 | 104 | 30 | 15.415 | 456.5 | 203.6 | 199.2 | 98.9 | 35.7 | 0.684 |  |  | 99.2 | 749.5 | 0.985 | -8 | 54.12 | 97 | 28 | 1.004 | 170.59 | 201 | 8950 | 197.59 | 47.08 | -46.94 | 17.12 | 43.8 | 41.09 | 45.03 | 49 | 59 | 70 | 84 | 37.25 | 84 | 86
8170 | 1748 | 267.1 | 48.8 | 81 | 95 | 70 | 54.5 | 179.3 | 95 | 210 | 197.8 | 43 | 11.4 | 30 | 0.061 | 104 | 30 | 15.359 | 457 | 203.6 | 199 | 98.9 | 35.7 | 0.682 |  |  | 99.2 | 749.5 | 0.988 | -8 | 56.08 | 97 | 28 | 1 | 173.73 | 193 | 8510 | 196.61 | 46.66 | -46.94 | 16.94 | 43.79 | 41.05 | 44.92 | 49 | 59 | 70 | 84 | 37.65 | 84 | 86
8171 | 1749 | 267.3 | 49.1 | 81 | 95.1 | 70 | 54.5 | 179.1 | 95 | 209.7 | 198.1 | 43 | 11.4 | 30 | 0.059 | 104 | 30 | 15.37 | 458.1 | 203.6 | 199.2 | 98.9 | 35.7 | 0.683 |  |  | 99.2 | 749.6 | 0.997 | -8 | 54.51 | 97 | 28 | 0.994 | 174.12 | 200 | 8920 | 196.93 | 47.92 | -47.12 | 17 | 43.8 | 41.04 | 44.92 | 49 | 59 | 70 | 84 | 37.25 | 87 | 89
8172 | 1750 | 267.3 | 49 | 81 | 95 | 70 | 54.5 | 179.1 | 95 | 209.8 | 198.3 | 43.1 | 11.4 | 30 | 0.057 | 104 | 30 | 15.361 | 458 | 203.6 | 199.5 | 98.9 | 35.7 | 0.684 |  |  | 99.1 | 749.7 | 0.989 | -8 | 47.84 | 97 | 28 | 1 | 174.12 | 202 | 8430 | 198.54 | 48 | -47 | 16.94 | 43.75 | 41.02 | 44.83 | 49 | 59 | 70 | 84 | 37.25 | 88 | 87
8173 | 1763 | 270.5 | 50.3 | 81 | 95 | 70 | 54.5 | 179.6 | 95 | 210.5 | 198.2 | 43.1 | 11.4 | 30 | 0.044 | 104 | 30 | 15.414 | 457.2 | 203.6 | 199.8 | 98.9 | 35.7 | 0.687 |  |  | 99.1 | 749.8 | 0.99 | -8 | 51.37 | 97 | 28 | 1.005 | 174.12 | 201 | 8820 | 199.52 | 47.79 | -47.06 | 16.94 | 43.55 | 41 | 44.83 | 49 | 59 | 70 | 84 | 37.25 | 83 | 83
8174 | 1750 | 270.6 | 48.7 | 81 | 95 | 70 | 54.5 | 179.8 | 95 | 210.6 | 197.3 | 43.1 | 11.4 | 30 | 0.034 | 104 | 30 | 15.504 | 456.7 | 203.6 | 199.5 | 98.9 | 35.7 | 0.686 |  |  | 99.1 | 749.7 | 0.994 | -8 | 44.31 | 97 | 28 | 0.989 | 172.55 | 196 | 9190 | 196.93 | 46.97 | -47.12 | 17 | 43.4 | 41.03 | 45.03 | 49 | 59 | 70 | 84 | 37.25 | 83 | 87
8175 | 1743 | 268 | 48.4 | 81 | 95 | 70 | 54.5 | 179.2 | 95 | 209.8 | 197.4 | 43.2 | 11.4 | 30 | 0.056 | 103.9 | 30 | 15.361 | 457.3 | 203.6 | 198.8 | 98.9 | 35.7 | 0.683 |  |  | 99.1 | 749.7 | 0.991 | -8 | 57.65 | 97 | 28 | 1.003 | 173.33 | 194 | 9020 | 197.25 | 46.15 | -46.88 | 16.81 | 43.67 | 41.1 | 45.23 | 49 | 59 | 70 | 84 | 37.25 | 83 | 86
8176 | 1742 | 266.8 | 48.4 | 81 | 95 | 70 | 54.5 | 178.9 | 95 | 209.4 | 197.7 | 43.2 | 11.4 | 30 | 0.07 | 103.9 | 30 | 15.279 | 458.1 | 203.6 | 198.7 | 98.9 | 35.7 | 0.681 |  |  | 99.1 | 749.6 | 0.988 | -8 | 58.43 | 97 | 28 | 0.999 | 173.33 | 203 | 8950 | 197.27 | 47.53 | -46.88 | 16.88 | 43.63 | 40.95 | 45.12 | 49 | 59 | 70 | 84 | 37.65 | 85 | 85
8177 | 1746 | 265.8 | 49.4 | 81 | 95 | 70 | 54.5 | 178.7 | 95 | 209.3 | 198.2 | 43.2 | 11.4 | 30 | 0.073 | 103.9 | 30 | 15.256 | 458.4 | 203.6 | 198.9 | 98.9 | 35.7 | 0.683 |  |  | 99.1 | 749.5 | 0.993 | -8 | 60 | 97 | 28 | 1.006 | 174.51 | 195 | 8730 | 197.91 | 48.74 | -46.88 | 17.12 | 43.78 | 41 | 44.92 | 49 | 59 | 70 | 84 | 37.65 | 85 | 82
8178 | 1749 | 267.2 | 49 | 81 | 95 | 70 | 54.5 | 179.4 | 95 | 210.1 | 198.5 | 43.1 | 11.4 | 30 | 0.054 | 104 | 30 | 15.325 | 458.2 | 203.6 | 199.9 | 98.9 | 35.7 | 0.685 |  |  | 99.1 | 749.6 | 0.994 | -8 | 45.88 | 97 | 28 | 1.002 | 174.51 | 195 | 9600 | 198.54 | 47.9 | -47 | 17.06 | 43.58 | 40.91 | 44.83 | 49 | 59 | 70 | 84 | 37.65 | 85 | 88
8179 | 1753 | 268.7 | 49.6 | 81 | 95 | 70 | 54.5 | 179.5 | 95 | 210.2 | 198 | 43.1 | 11.4 | 30 | 0.036 | 104 | 30.1 | 15.444 | 458.4 | 203.6 | 200.4 | 98.9 | 35.7 | 0.688 |  |  | 99.1 | 749.6 | 0.99 | -8 | 40.78 | 97 | 28 | 1.006 | 174.51 | 199 | 8210 | 198.54 | 47.47 | -47 | 17.12 | 43.47 | 40.89 | 44.92 | 49 | 59 | 70 | 84 | 37.25 | 87 | 91
8180 | 1762 | 271.7 | 50.2 | 81 | 94.9 | 70 | 54.5 | 179.9 | 95 | 210.8 | 197.8 | 43.2 | 11.4 | 30 | 0.025 | 104.1 | 30.1 | 15.469 | 457.6 | 203.6 | 200.4 | 98.9 | 35.7 | 0.689 |  |  | 99.1 | 749.6 | 0.988 | -8 | 42.75 | 97 | 28 | 0.993 | 173.73 | 200 | 8990 | 199.52 | 47.67 | -47.06 | 17.19 | 43.38 | 41.02 | 45.12 | 49 | 59 | 70 | 84 | 37.25 | 86 | 85
8181 | 1748 | 270.5 | 48.9 | 81 | 95 | 70 | 54.6 | 179.8 | 95 | 210.5 | 197.4 | 43.2 | 11.4 | 30 | 0.031 | 104.1 | 30.1 | 15.537 | 458.4 | 203.6 | 200.1 | 98.9 | 35.7 | 0.686 |  |  | 99.1 | 749.5 | 0.992 | -8 | 41.57 | 97 | 28 | 1.007 | 172.55 | 196 | 9040 | 198.54 | 47.17 | -46.94 | 16.88 | 43.59 | 40.85 | 45.23 | 49 | 59 | 70 | 84 | 37.25 | 86 | 81
8182 | 1743 | 268 | 48.9 | 81 | 95 | 70 | 54.6 | 179.3 | 95 | 209.8 | 198 | 43.2 | 11.4 | 30 | 0.055 | 104 | 30.1 | 15.377 | 460 | 203.6 | 199.6 | 98.9 | 35.7 | 0.685 |  |  | 99.1 | 749.4 | 0.989 | -8 | 58.43 | 97 | 28 | 0.995 | 173.33 | 200 | 8820 | 197.91 | 46.77 | -47 | 16.88 | 43.62 | 40.88 | 45.33 | 49 | 59 | 70 | 84 | 37.25 | 87 | 85
8183 | 1747 | 267.1 | 50 | 81 | 94.9 | 70 | 54.6 | 178.8 | 95 | 209.3 | 198.3 | 43.2 | 11.4 | 30 | 0.072 | 104 | 30 | 15.284 | 461.1 | 203.6 | 199.3 | 98.9 | 35.7 | 0.685 |  |  | 99.1 | 749.5 | 0.99 | -8 | 60.39 | 97 | 28 | 0.997 | 174.12 | 194 | 8950 | 199.52 | 47.39 | -46.88 | 16.81 | 43.71 | 41 | 45.12 | 49 | 59 | 70 | 84 | 37.65 | 89 | 90
8184 | 1751 | 267.6 | 49.3 | 81 | 94.9 | 70 | 54.6 | 178.9 | 95 | 209.5 | 198.6 | 43.1 | 11.4 | 30 | 0.069 | 104 | 30 | 15.264 | 460.7 | 203.6 | 199.4 | 98.9 | 35.7 | 0.683 |  |  | 99.1 | 749.5 | 0.99 | -8 | 59.61 | 97 | 28 | 0.999 | 174.12 | 204 | 7970 | 197.25 | 48.01 | -46.94 | 17 | 43.67 | 41.05 | 44.92 | 49 | 59 | 70 | 84 | 37.65 | 84 | 88
8185 | 1755 | 268.3 | 50.1 | 81 | 94.9 | 70 | 54.6 | 179.1 | 95 | 209.8 | 199.1 | 43 | 11.4 | 30 | 0.061 | 104.1 | 30.1 | 15.349 | 459.7 | 203.6 | 200 | 98.9 | 35.7 | 0.685 |  |  | 99.1 | 749.5 | 0.988 | -8 | 55.69 | 97 | 28 | 1 | 175.29 | 204 | 8330 | 199.52 | 48.68 | -46.88 | 16.94 | 43.64 | 40.9 | 44.72 | 49 | 59 | 70 | 84 | 37.25 | 85 | 88
8186 | 1754 | 270 | 49.4 | 81 | 95 | 70 | 54.6 | 179.7 | 95 | 210.5 | 198.2 | 43 | 11.4 | 30 | 0.038 | 104.1 | 30.1 | 15.521 | 460.6 | 203.6 | 200.6 | 98.9 | 35.7 | 0.688 |  |  | 99.1 | 749.5 | 0.993 | -8 | 40.78 | 97 | 28 | 1.004 | 173.73 | 195 | 8330 | 199.84 | 46.76 | -46.88 | 16.88 | 43.64 | 40.7 | 44.83 | 49 | 59 | 70 | 84 | 37.25 | 84 | 89
8187 | 1748 | 269.3 | 48.9 | 81 | 95 | 70 | 54.7 | 179.5 | 95 | 210.2 | 197.7 | 43 | 11.4 | 30 | 0.037 | 104 | 30 | 15.482 | 460.1 | 203.6 | 200.1 | 98.9 | 35.7 | 0.688 |  |  | 99.2 | 749.5 | 0.995 | -8 | 42.75 | 97 | 28 | 0.997 | 173.33 | 195 | 8380 | 198.86 | 47.39 | -46.94 | 16.81 | 43.62 | 40.99 | 45.03 | 49 | 59 | 70 | 84 | 37.25 | 84 | 94
8188 | 1750 | 269.5 | 49.4 | 81 | 95 | 70 | 54.7 | 179.3 | 95 | 210.1 | 198.2 | 43.1 | 11.4 | 30 | 0.043 | 104 | 30 | 15.429 | 459.3 | 203.6 | 200 | 98.9 | 35.7 | 0.689 |  |  | 99.1 | 749.6 | 0.985 | -8 | 52.94 | 97 | 28 | 0.993 | 173.73 | 195 | 9630 | 201.45 | 47.89 | -46.81 | 16.81 | 43.63 | 41.03 | 45.12 | 49 | 59 | 70 | 84 | 37.65 | 84 | 86
8189 | 1748 | 269.2 | 49.1 | 81 | 94.9 | 70 | 54.7 | 179.2 | 95 | 209.9 | 198.5 | 43.1 | 11.4 | 30 | 0.055 | 104 | 30.1 | 15.477 | 457.1 | 203.6 | 199.7 | 98.9 | 35.7 | 0.688 |  |  | 99.1 | 749.6 | 0.991 | -8 | 56.86 | 97 | 28 | 0.997 | 174.51 | 200 | 8310 | 197.25 | 47.8 | -46.75 | 16.88 | 43.74 | 41.02 | 45.12 | 49 | 59 | 70 | 84 | 37.25 | 85 | 84
8190 | 1743 | 266 | 48.9 | 81 | 94.9 | 70 | 54.7 | 179.2 | 95 | 209.8 | 198.3 | 43 | 11.4 | 30 | 0.075 | 103.9 | 30.1 | 15.344 | 455.6 | 203.6 | 199.2 | 98.9 | 35.7 | 0.684 |  |  | 99.1 | 749.6 | 0.987 | -8 | 60 | 97 | 28 | 0.999 | 173.33 | 203 | 7720 | 197.59 | 47.34 | -46.69 | 16.75 | 43.68 | 41.11 | 44.92 | 49 | 59 | 70 | 84 | 37.65 | 84 | 83
8191 | 1750 | 267.6 | 49 | 81 | 94.9 | 70 | 54.7 | 179.4 | 95 | 210.1 | 198.3 | 43 | 11.4 | 30 | 0.071 | 103.9 | 30.1 | 15.311 | 454.8 | 203.6 | 199.1 | 98.9 | 35.7 | 0.684 |  |  | 99.1 | 749.7 | 0.989 | -8 | 58.43 | 97 | 28 | 0.991 | 173.33 | 203 | 8750 | 197.27 | 48.17 | -46.94 | 16.81 | 43.7 | 41.06 | 44.83 | 49 | 59 | 70 | 84 | 37.65 | 85 | 85
8192 | 1753 | 268.5 | 49.7 | 81 | 94.9 | 70 | 54.7 | 179.2 | 95 | 209.9 | 198.7 | 43 | 11.4 | 30 | 0.055 | 104 | 30.1 | 15.362 | 453.4 | 203.6 | 200 | 98.9 | 35.7 | 0.685 |  |  | 99.1 | 749.7 | 0.988 | -8 | 56.47 | 97 | 28 | 1.01 | 174.9 | 200 | 8970 | 198.54 | 48.42 | -47.06 | 17.19 | 43.62 | 40.95 | 44.72 | 49 | 59 | 70 | 84 | 37.65 | 86 | 86
8193 | 1754 | 270.4 | 49.3 | 81 | 94.9 | 70 | 54.7 | 179.6 | 95 | 210.3 | 198 | 43 | 11.4 | 30 | 0.035 | 104.1 | 30.1 | 15.476 | 454.2 | 203.6 | 200.4 | 98.9 | 35.7 | 0.687 |  |  | 99.1 | 749.6 | 0.993 | -8 | 44.31 | 97 | 28 | 0.993 | 173.33 | 196 | 8240 | 202.1 | 47.62 | -47 | 17 | 43.44 | 41 | 44.92 | 49 | 59 | 70 | 84 | 37.25 | 85 | 88
8194 | 1750 | 270 | 49.2 | 81 | 94.9 | 70 | 54.8 | 179.4 | 95 | 210.1 | 197.9 | 43.1 | 11.4 | 30 | 0.033 | 104.1 | 30.1 | 15.472 | 454.8 | 203.6 | 200.3 | 98.9 | 35.7 | 0.689 |  |  | 99.1 | 749.5 | 0.987 | -8 | 44.71 | 97 | 28 | 1.004 | 174.12 | 200 | 8770 | 197.25 | 48.02 | -46.94 | 17.12 | 43.74 | 40.86 | 45.12 | 49 | 59 | 70 | 84 | 37.25 | 86 | 88
8195 | 1747 | 268.5 | 49.3 | 81 | 95 | 70 | 54.8 | 179.1 | 95 | 209.6 | 197.9 | 43.1 | 11.4 | 30 | 0.035 | 104 | 30.1 | 15.445 | 455.5 | 203.6 | 200.2 | 98.9 | 35.7 | 0.69 |  |  | 99.1 | 749.4 | 0.985 | -8 | 45.49 | 97 | 28 | 0.999 | 173.33 | 195 | 8630 | 198.86 | 48 | -47 | 17 | 43.54 | 40.87 | 45.23 | 49 | 59 | 70 | 84 | 37.25 | 86 | 88
8196 | 1753 | 270.2 | 49.5 | 81 | 94.9 | 70 | 54.8 | 179.2 | 95 | 209.8 | 198.5 | 43.2 | 11.4 | 30 | 0.039 | 104.1 | 30.1 | 15.461 | 454.3 | 203.6 | 200.1 | 98.9 | 35.7 | 0.69 |  |  | 99.1 | 749.4 | 0.99 | -8 | 55.69 | 97 | 28 | 1.006 | 173.33 | 199 | 9290 | 199.52 | 47.26 | -46.94 | 17.25 | 43.52 | 40.91 | 45.33 | 49 | 59 | 70 | 84 | 37.25 | 87 | 86
8197 | 1751 | 269.6 | 49.7 | 81 | 94.9 | 70 | 54.8 | 179.2 | 95 | 209.9 | 198.1 | 43.2 | 11.4 | 30 | 0.038 | 104.1 | 30.1 | 15.494 | 454.6 | 203.6 | 200.2 | 98.9 | 35.7 | 0.687 |  |  | 99.2 | 749.4 | 0.99 | -8 | 47.06 | 97 | 28 | 1.006 | 173.73 | 196 | 8950 | 198.54 | 46.49 | -46.94 | 16.94 | 43.68 | 40.9 | 45.23 | 49 | 59 | 70 | 84 | 37.25 | 86 | 85
8198 | 1753 | 271.2 | 49.2 | 81 | 95 | 70 | 54.8 | 179.4 | 95 | 210.1 | 198.5 | 43.2 | 11.4 | 30 | 0.039 | 104.1 | 30.1 | 15.526 | 454.8 | 203.6 | 200.3 | 98.9 | 35.7 | 0.689 |  |  | 99.1 | 749.4 | 0.983 | -8 | 46.27 | 97 | 28 | 0.997 | 174.51 | 200 | 8530 | 199.84 | 46.79 | -47 | 17.12 | 43.66 | 40.88 | 45.23 | 49 | 59 | 70 | 84 | 37.25 | 84 | 90
8199 | 1751 | 271.9 | 48.6 | 81 | 95 | 70 | 54.9 | 179.4 | 95 | 210.2 | 197.8 | 43.1 | 11.4 | 30 | 0.035 | 104.1 | 30.1 | 15.59 | 455.2 | 203.6 | 200.1 | 98.9 | 35.7 | 0.689 |  |  | 99.1 | 749.4 | 0.989 | -8 | 46.67 | 97 | 28 | 0.994 | 173.73 | 197 | 8140 | 202.1 | 46.59 | -47 | 17 | 43.52 | 40.97 | 45.12 | 49 | 59 | 70 | 84 | 37.25 | 86 | 89
8200 | 1744 | 269.3 | 49 | 81 | 95.1 | 70 | 54.9 | 179.2 | 95 | 209.8 | 197.7 | 43.1 | 11.4 | 30 | 0.055 | 104 | 30.1 | 15.454 | 457 | 203.6 | 199.2 | 98.9 | 35.7 | 0.686 |  |  | 99.1 | 749.3 | 0.991 | -8 | 50.59 | 97 | 28 | 1.009 | 172.94 | 193 | 9900 | 197.91 | 47.42 | -47 | 17 | 43.68 | 40.87 | 45.12 | 49 | 59 | 70 | 84 | 37.25 | 86 | 89
8201 | 1740 | 267.1 | 48.5 | 81 | 95 | 70 | 54.9 | 179.3 | 95 | 209.9 | 197.9 | 43 | 11.4 | 30 | 0.07 | 103.9 | 30.1 | 15.306 | 457 | 203.6 | 198.9 | 98.9 | 35.7 | 0.683 |  |  | 99.1 | 749.2 | 0.987 | -8 | 59.61 | 97 | 28 | 0.993 | 173.33 | 194 | 8680 | 199.52 | 47.42 | -46.88 | 16.81 | 43.62 | 40.84 | 44.92 | 49 | 59 | 70 | 84 | 37.25 | 87 | 93
8202 | 1743 | 266.2 | 48.6 | 81 | 95.1 | 70 | 54.9 | 179.2 | 95 | 209.8 | 198.1 | 42.9 | 11.4 | 30 | 0.076 | 103.9 | 30.1 | 15.18 | 456.2 | 203.6 | 198.8 | 98.9 | 35.7 | 0.683 |  |  | 99.1 | 749.2 | 0.989 | -8 | 60 | 97 | 28 | 1.006 | 173.33 | 203 | 9290 | 197.27 | 49.43 | -47.06 | 16.94 | 43.57 | 40.94 | 44.72 | 49 | 59 | 70 | 84 | 37.65 | 84 | 91
8203 | 1751 | 266.7 | 49.8 | 81 | 95 | 70 | 54.9 | 179.2 | 95 | 209.9 | 198.7 | 42.9 | 11.4 | 30 | 0.076 | 104 | 30.1 | 15.232 | 455.9 | 203.6 | 199.4 | 98.9 | 35.7 | 0.684 |  |  | 99.1 | 749.2 | 0.99 | -8 | 59.61 | 97 | 28 | 0.994 | 174.51 | 194 | 8600 | 196.61 | 48.15 | -46.88 | 16.94 | 43.69 | 40.95 | 44.62 | 49 | 59 | 70 | 84 | 37.65 | 83 | 87
8204 | 1768 | 272.6 | 51 | 81 | 95 | 70 | 54.9 | 180.1 | 95 | 211.2 | 198.3 | 42.8 | 11.4 | 30 | 0.043 | 104.1 | 30.1 | 15.383 | 454.3 | 203.6 | 200.3 | 98.9 | 35.7 | 0.69 |  |  | 99.2 | 749.2 | 0.987 | -8 | 53.33 | 97 | 28 | 0.999 | 173.33 | 200 | 7990 | 200.16 | 47.44 | -47 | 16.81 | 43.22 | 41.01 | 44.62 | 49 | 59 | 70 | 84 | 37.25 | 85 | 83
8205 | 1752 | 272.2 | 49.4 | 81 | 95 | 70 | 55 | 180 | 95 | 210.8 | 197.6 | 42.9 | 11.4 | 30 | 0.028 | 104.1 | 30.1 | 15.523 | 454.5 | 203.6 | 200.4 | 98.9 | 35.7 | 0.688 |  |  | 99.2 | 749 | 0.992 | -8 | 43.14 | 97 | 28 | 1.006 | 173.33 | 197 | 8430 | 196.93 | 47.8 | -47.06 | 17 | 43.55 | 41.06 | 44.83 | 49 | 59 | 70 | 84 | 37.25 | 84 | 85
8206 | 1747 | 269.4 | 49.6 | 81 | 94.9 | 70 | 55 | 179.1 | 95 | 209.8 | 198 | 43 | 11.4 | 30 | 0.043 | 104 | 30.1 | 15.471 | 454.9 | 203.6 | 200.1 | 98.9 | 35.7 | 0.688 |  |  | 99.2 | 748.8 | 0.994 | -8 | 49.02 | 97 | 28 | 1.003 | 173.73 | 196 | 8210 | 198.86 | 47.79 | -46.88 | 17.25 | 43.7 | 40.96 | 45.03 | 49 | 59 | 70 | 84 | 37.25 | 86 | 85
8207 | 1753 | 269.8 | 50.1 | 81 | 94.9 | 70 | 55 | 179 | 95 | 209.7 | 198.5 | 43 | 11.4 | 30 | 0.048 | 104 | 30.1 | 15.416 | 454.3 | 203.6 | 200 | 98.9 | 35.7 | 0.691 |  |  | 99.1 | 748.9 | 0.988 | -8 | 56.08 | 97 | 28 | 0.994 | 174.51 | 202 | 9600 | 200.16 | 48.03 | -46.88 | 16.94 | 43.66 | 41.01 | 45.12 | 49 | 59 | 70 | 84 | 37.25 | 84 | 89
8208 | 1753 | 270.9 | 50 | 81 | 94.9 | 70 | 55 | 179.2 | 95 | 209.9 | 197.9 | 43 | 11.4 | 30 | 0.038 | 104 | 30.1 | 15.497 | 454.1 | 203.6 | 200.2 | 98.9 | 35.7 | 0.691 |  |  | 99.1 | 748.9 | 0.989 | -8 | 43.14 | 97 | 28 | 1.014 | 173.33 | 198 | 8210 | 197.25 | 46.53 | -46.94 | 17.19 | 43.74 | 41 | 45.12 | 49 | 59 | 70 | 84 | 37.25 | 86 | 86
8209 | 1740 | 267.7 | 48.7 | 81 | 95 | 70 | 55 | 179 | 95 | 209.4 | 197.7 | 43 | 11.4 | 30 | 0.051 | 104 | 30.1 | 15.489 | 455.1 | 203.6 | 199.5 | 98.9 | 35.7 | 0.687 |  |  | 99.1 | 748.9 | 0.99 | -8 | 52.94 | 97 | 28 | 0.997 | 173.73 | 200 | 9040 | 198.23 | 47.75 | -47 | 16.88 | 43.71 | 41.06 | 45.12 | 49 | 59 | 70 | 84 | 37.25 | 83 | 88
8210 | 1743 | 267.4 | 49 | 81.1 | 95 | 70 | 55 | 178.9 | 95 | 209.4 | 197.9 | 43 | 11.4 | 30 | 0.061 | 104 | 30.1 | 15.364 | 455.2 | 203.6 | 199.1 | 98.9 | 35.7 | 0.687 |  |  | 99.1 | 748.9 | 0.992 | -8 | 57.25 | 97 | 28 | 1.004 | 173.33 | 194 | 8290 | 196.93 | 47.6 | -46.88 | 16.81 | 43.7 | 41.13 | 45.03 | 49 | 59 | 70 | 84 | 37.25 | 84 | 89
8211 | 1750 | 268.8 | 49.4 | 81 | 95 | 70 | 55 | 178.9 | 95 | 209.6 | 198.3 | 43 | 11.4 | 30 | 0.057 | 104 | 30.1 | 15.372 | 455.5 | 203.6 | 199.4 | 98.9 | 35.7 | 0.687 |  |  | 99.1 | 748.9 | 0.985 | -8 | 59.22 | 97 | 28 | 0.998 | 173.73 | 200 | 8950 | 197.25 | 48.54 | -47 | 17 | 43.54 | 41.04 | 44.92 | 49 | 59 | 70 | 84 | 37.25 | 84 | 86
8212 | 1758 | 270.9 | 49.4 | 81 | 95 | 70 | 55 | 179.5 | 95 | 210.4 | 197.9 | 43 | 11.4 | 30 | 0.042 | 104 | 30.1 | 15.472 | 454.9 | 203.6 | 200 | 98.9 | 35.7 | 0.69 |  |  | 99.1 | 748.8 | 0.993 | -8 | 51.76 | 97 | 28 | 0.996 | 172.94 | 201 | 7870 | 199.84 | 47.22 | -47 | 17.06 | 43.73 | 40.97 | 44.83 | 49 | 59 | 70 | 84 | 37.25 | 85 | 84
8213 | 1745 | 269.1 | 48.8 | 81 | 95 | 70 | 55 | 179.5 | 95 | 210.2 | 197.9 | 43 | 11.4 | 30 | 0.051 | 104 | 30.1 | 15.39 | 456.5 | 203.6 | 199.6 | 98.9 | 35.7 | 0.689 |  |  | 99.1 | 748.8 | 0.993 | -8 | 50.2 | 97 | 28 | 1.007 | 173.73 | 201 | 8900 | 197.91 | 47.44 | -47 | 17 | 43.61 | 41.03 | 45.03 | 49 | 59 | 70 | 84 | 37.25 | 87 | 86
8214 | 1745 | 268.6 | 49 | 81 | 95 | 70 | 55 | 179.4 | 95 | 210.1 | 198.3 | 43 | 11.4 | 30 | 0.062 | 104 | 30.1 | 15.319 | 456.8 | 203.6 | 199.3 | 98.9 | 35.7 | 0.687 |  |  | 99.1 | 748.7 | 0.991 | -8 | 59.22 | 97 | 28 | 0.988 | 173.73 | 193 | 7800 | 196.61 | 48.51 | -46.88 | 17.06 | 43.72 | 41.06 | 44.92 | 49 | 59 | 70 | 84 | 37.25 | 86 | 85
8215 | 1745 | 267.7 | 48.6 | 81 | 95 | 70 | 55 | 179.6 | 95 | 210.3 | 198.6 | 43 | 11.4 | 30 | 0.064 | 104 | 30.1 | 15.343 | 457.4 | 203.6 | 199.5 | 98.9 | 35.7 | 0.686 |  |  | 99.1 | 748.7 | 0.999 | -8 | 59.61 | 97 | 28 | 1 | 174.12 | 201 | 8630 | 196.93 | 47.59 | -47 | 17 | 43.62 | 41.06 | 44.83 | 49 | 59 | 70 | 84 | 37.25 | 85 | 89
8216 | 1761 | 270.4 | 50.5 | 81 | 95 | 70 | 55 | 179.9 | 95 | 210.8 | 198.5 | 43 | 11.4 | 30 | 0.044 | 104 | 30.1 | 15.409 | 456.4 | 203.6 | 200.1 | 98.9 | 35.7 | 0.689 |  |  | 99.1 | 748.8 | 0.991 | -8 | 42.75 | 97 | 28 | 1 | 174.12 | 196 | 8920 | 198.54 | 48 | -47 | 17 | 43.7 | 40.99 | 44.83 | 49 | 59 | 70 | 84 | 37.25 | 85 | 87
8217 | 1750 | 270.4 | 49.5 | 81 | 95 | 70 | 54.9 | 179.7 | 95 | 210.5 | 197.3 | 43 | 11.5 | 30 | 0.035 | 104 | 30.1 | 15.573 | 457.3 | 203.6 | 200 | 98.9 | 35.7 | 0.688 |  |  | 99.1 | 748.8 | 0.989 | -8 | 41.57 | 97 | 28 | 0.999 | 172.94 | 197 | 8530 | 199.84 | 46.8 | -46.94 | 17 | 43.71 | 41 | 44.92 | 49 | 59 | 70 | 84 | 37.25 | 82 | 87
8218 | 1745 | 267.8 | 48.9 | 81 | 95 | 70 | 54.9 | 179.1 | 95 | 209.8 | 197.8 | 43.1 | 11.4 | 30 | 0.052 | 104 | 30.1 | 15.43 | 458.9 | 203.6 | 199.5 | 98.9 | 35.7 | 0.687 |  |  | 99.1 | 748.8 | 0.99 | -8 | 54.9 | 97 | 28 | 0.994 | 173.33 | 194 | 8630 | 200.16 | 46.87 | -47 | 17.12 | 43.65 | 40.96 | 45.12 | 49 | 59 | 70 | 84 | 37.25 | 87 | 88
8219 | 1746 | 266.6 | 49.1 | 81 | 95 | 70 | 54.9 | 178.7 | 95 | 209.3 | 198.3 | 43 | 11.4 | 30 | 0.062 | 104 | 30.1 | 15.357 | 458.5 | 203.6 | 199.4 | 98.9 | 35.7 | 0.687 |  |  | 99.1 | 748.9 | 0.991 | -8 | 56.08 | 97 | 28 | 0.99 | 174.12 | 201 | 8820 | 198.23 | 46.81 | -47 | 16.88 | 43.63 | 41 | 45.12 | 49 | 59 | 70 | 84 | 37.65 | 87 | 85
8220 | 1747 | 266.6 | 48.6 | 81 | 95 | 70 | 54.9 | 178.8 | 95 | 209.4 | 198.6 | 43 | 11.4 | 30 | 0.067 | 104 | 30.1 | 15.365 | 458.6 | 203.6 | 199.5 | 98.9 | 35.7 | 0.685 |  |  | 99.1 | 748.9 | 0.993 | -8 | 58.04 | 97 | 28 | 1.001 | 174.51 | 203 | 9380 | 198.23 | 47.48 | -47 | 16.75 | 43.62 | 41.03 | 44.83 | 49 | 59 | 70 | 84 | 37.65 | 88 | 82
8221 | 1758 | 268.8 | 50.1 | 81 | 95 | 70 | 54.9 | 179.4 | 95 | 210.4 | 198.8 | 43 | 11.5 | 30 | 0.052 | 104 | 30.1 | 15.385 | 458.1 | 203.6 | 200 | 98.9 | 35.7 | 0.687 |  |  | 99.1 | 749 | 0.99 | -8 | 52.16 | 97 | 28 | 0.999 | 174.9 | 195 | 8240 | 199.84 | 47.49 | -47.06 | 17.12 | 43.48 | 40.87 | 44.72 | 49 | 59 | 70 | 84 | 37.65 | 88 | 86
8222 | 1757 | 270.3 | 50.1 | 81 | 95 | 70 | 54.9 | 179.9 | 95 | 210.8 | 197.8 | 43 | 11.5 | 30 | 0.034 | 104 | 30.1 | 15.465 | 458.7 | 203.6 | 200.2 | 98.9 | 35.7 | 0.686 |  |  | 99.1 | 749 | 0.989 | -8 | 40.39 | 97 | 28 | 0.999 | 173.73 | 195 | 8730 | 200.16 | 46.55 | -46.88 | 17.06 | 43.58 | 40.89 | 44.72 | 49 | 59 | 70 | 84 | 37.25 | 86 | 92
8223 | 1746 | 268.3 | 48.9 | 81 | 95 | 70 | 54.9 | 179.6 | 95 | 210.3 | 197.4 | 43 | 11.4 | 30 | 0.039 | 104 | 30.1 | 15.405 | 459.4 | 203.6 | 199.7 | 98.9 | 35.7 | 0.683 |  |  | 99.1 | 749 | 0.995 | -8 | 44.31 | 97 | 28 | 0.996 | 172.16 | 197 | 8600 | 197.59 | 46.54 | -46.88 | 16.81 | 43.59 | 40.91 | 44.92 | 49 | 59 | 70 | 84 | 37.65 | 85 | 91
8224 | 1745 | 266.5 | 48.7 | 81 | 95 | 70 | 54.9 | 179.5 | 95 | 210.2 | 198 | 43 | 11.4 | 30 | 0.059 | 104 | 30.1 | 15.302 | 459.8 | 203.6 | 199.2 | 98.9 | 35.7 | 0.681 |  |  | 99.1 | 749 | 0.988 | -8 | 60.39 | 97 | 28 | 0.992 | 174.12 | 194 | 8990 | 198.23 | 47.94 | -46.81 | 16.88 | 43.69 | 41 | 45.03 | 49 | 59 | 70 | 84 | 37.65 | 83 | 88
8225 | 1750 | 267.1 | 49.2 | 81 | 95 | 70 | 54.9 | 179.5 | 95 | 210.2 | 198.4 | 43 | 11.4 | 30 | 0.064 | 104 | 30.1 | 15.288 | 459.1 | 203.6 | 199.4 | 98.9 | 35.7 | 0.682 |  |  | 99.1 | 749.1 | 0.986 | -8 | 57.65 | 97 | 28 | 0.996 | 174.12 | 195 | 9040 | 197.25 | 47.37 | -46.94 | 16.88 | 43.57 | 40.98 | 44.92 | 49 | 59 | 70 | 84 | 37.65 | 84 | 94
8226 | 1758 | 269.5 | 50.2 | 81 | 95 | 70 | 54.8 | 179.4 | 95 | 210.2 | 198.4 | 42.9 | 11.5 | 30 | 0.05 | 104.1 | 30.1 | 15.405 | 457.4 | 203.6 | 199.9 | 98.9 | 35.7 | 0.685 |  |  | 99.1 | 749.2 | 0.989 | -8 | 53.73 | 97 | 28 | 0.988 | 174.51 | 195 | 8160 | 197.25 | 47.51 | -46.81 | 16.88 | 43.58 | 40.88 | 44.83 | 49 | 59 | 70 | 84 | 37.65 | 85 | 88
8227 | 1756 | 270.8 | 49.3 | 81 | 95 | 70 | 54.8 | 179.5 | 95 | 210.4 | 198 | 42.9 | 11.5 | 30 | 0.035 | 104.1 | 30.1 | 15.507 | 456 | 203.6 | 200.1 | 98.9 | 35.7 | 0.687 |  |  | 99.1 | 749.2 | 0.985 | -8 | 46.67 | 97 | 28 | 0.992 | 173.73 | 200 | 9160 | 197.25 | 46.68 | -46.88 | 16.88 | 43.63 | 40.95 | 44.92 | 49 | 59 | 70 | 84 | 37.25 | 86 | 87
8228 | 1748 | 268.9 | 49.2 | 81 | 94.9 | 70 | 54.8 | 179.3 | 95 | 209.9 | 198.1 | 43 | 11.5 | 30 | 0.04 | 104.1 | 30.1 | 15.536 | 456 | 203.6 | 199.9 | 98.9 | 35.6 | 0.684 |  |  | 99.1 | 749.3 | 0.99 | -8 | 50.2 | 97 | 28 | 0.991 | 174.12 | 199 | 8700 | 199.52 | 47.25 | -46.94 | 16.94 | 43.7 | 40.99 | 45.03 | 49 | 59 | 70 | 84 | 37.25 | 89 | 89
8229 | 1758 | 270.5 | 50.4 | 81 | 94.9 | 70 | 54.8 | 179.4 | 95 | 210.3 | 198.1 | 43 | 11.5 | 30 | 0.043 | 104.1 | 30.1 | 15.524 | 455.1 | 203.6 | 199.7 | 98.9 | 35.6 | 0.683 |  |  | 99.1 | 749.3 | 0.991 | -8 | 52.55 | 97 | 28 | 1.002 | 173.73 | 200 | 8850 | 198.23 | 46.52 | -47 | 16.81 | 43.74 | 41.02 | 44.92 | 49 | 59 | 70 | 84 | 37.65 | 85 | 87
8230 | 1747 | 270.1 | 49.1 | 81 | 94.9 | 70 | 54.8 | 179.6 | 95 | 210.4 | 197.1 | 43 | 11.5 | 30 | 0.04 | 104 | 30.1 | 15.551 | 455.8 | 203.6 | 199.3 | 98.9 | 35.6 | 0.68 |  |  | 99.1 | 749.4 | 0.99 | -8 | 41.96 | 97 | 28 | 1.011 | 172.94 | 194 | 9360 | 197.91 | 47.2 | -46.88 | 17.12 | 43.67 | 40.9 | 44.92 | 49 | 59 | 70 | 84 | 37.25 | 88 | 92
8231 | 1737 | 265.9 | 48.3 | 81 | 94.9 | 70 | 54.8 | 179.3 | 95 | 209.9 | 197 | 43 | 11.4 | 30 | 0.071 | 103.9 | 30.1 | 15.35 | 457.1 | 203.6 | 198.4 | 98.9 | 35.6 | 0.676 |  |  | 99.1 | 749.5 | 0.994 | -8 | 52.16 | 97 | 28 | 1 | 172.55 | 193 | 8900 | 196.61 | 47.42 | -46.88 | 16.75 | 43.69 | 41.05 | 45.03 | 49 | 59 | 70 | 84 | 37.65 | 86 | 87
8232 | 1730 | 262.1 | 46.9 | 81 | 94.9 | 70 | 54.8 | 178.9 | 95 | 209.2 | 197.2 | 43 | 11.5 | 30 | 0.088 | 103.8 | 30.1 | 15.085 | 458.4 | 203.6 | 198.1 | 98.9 | 35.6 | 0.674 |  |  | 99.1 | 749.6 | 0.995 | -8 | 60 | 97 | 28 | 0.998 | 172.94 | 191 | 8360 | 195 | 48.8 | -46.88 | 16.75 | 43.75 | 41.03 | 44.83 | 49 | 59 | 70 | 84 | 37.65 | 86 | 88
8233 | 1748 | 263.3 | 48.7 | 81 | 94.9 | 70 | 54.8 | 179.1 | 95 | 209.8 | 198.1 | 42.9 | 11.5 | 30 | 0.077 | 103.9 | 30.1 | 15.061 | 457.9 | 203.6 | 198.8 | 98.9 | 35.6 | 0.678 |  |  | 99.1 | 749.9 | 0.987 | -8 | 60.78 | 97 | 28 | 1.002 | 173.73 | 193 | 9340 | 195 | 49.44 | -47 | 16.94 | 43.48 | 41 | 44.62 | 49 | 59 | 70 | 84 | 37.65 | 87 | 87
8234 | 1762 | 268.3 | 49.6 | 81 | 94.8 | 70 | 54.8 | 179.5 | 95 | 210.4 | 198.9 | 42.9 | 11.5 | 30 | 0.048 | 104 | 30.1 | 15.283 | 456 | 203.6 | 200.5 | 98.9 | 35.6 | 0.685 |  |  | 99.1 | 750 | 0.99 | -8 | 53.33 | 97 | 28 | 0.995 | 174.51 | 201 | 8480 | 199.18 | 47.65 | -47.12 | 17.31 | 43.8 | 41.01 | 44.62 | 49 | 59 | 70 | 84 | 37.65 | 86 | 85
8235 | 1765 | 272.1 | 50.5 | 81 | 94.9 | 70 | 54.8 | 180.2 | 95 | 211.4 | 197.9 | 42.9 | 11.5 | 30 | 0.022 | 104.1 | 30.1 | 15.583 | 455 | 203.6 | 201.1 | 98.9 | 35.6 | 0.686 |  |  | 99.1 | 750.1 | 0.989 | -8 | 40 | 97 | 28 | 0.994 | 173.33 | 197 | 8650 | 199.18 | 47.76 | -47 | 17 | 43.72 | 40.89 | 44.83 | 49 | 59 | 70 | 84 | 37.25 | 85 | 87
8236 | 1759 | 272.8 | 49.9 | 81 | 94.9 | 70 | 54.8 | 180.1 | 95 | 211.2 | 197.7 | 43 | 11.5 | 30 | 0.019 | 104.1 | 30.1 | 15.607 | 455.3 | 203.6 | 200.7 | 98.9 | 35.6 | 0.688 |  |  | 99.1 | 750 | 0.986 | -8 | 43.14 | 97 | 28 | 1.004 | 173.73 | 196 | 8290 | 202.1 | 47.99 | -47.06 | 17.06 | 43.49 | 40.95 | 45.12 | 49 | 59 | 70 | 84 | 37.25 | 83 | 85
8237 | 1758 | 272.3 | 50.3 | 81.1 | 94.8 | 70 | 54.8 | 179.8 | 95 | 210.8 | 198.1 | 43 | 11.5 | 30 | 0.023 | 104.1 | 30.1 | 15.605 | 455 | 203.6 | 200.6 | 98.9 | 35.6 | 0.69 |  |  | 99.1 | 749.9 | 0.995 | -8 | 44.31 | 97 | 28 | 0.993 | 174.12 | 199 | 9040 | 199.84 | 46.87 | -47.06 | 17 | 43.43 | 40.96 | 45.23 | 49 | 59 | 70 | 84 | 37.25 | 85 | 90
8238 | 1745 | 269.2 | 49.2 | 81.1 | 94.8 | 70 | 54.9 | 179.4 | 95 | 210.2 | 198.1 | 43.1 | 11.4 | 30 | 0.037 | 104 | 30.1 | 15.57 | 456.5 | 203.6 | 200.3 | 98.9 | 35.6 | 0.687 |  |  | 99.1 | 749.8 | 0.994 | -8 | 43.92 | 97 | 28 | 1.001 | 173.73 | 201 | 9260 | 199.52 | 46.75 | -47 | 17 | 43.58 | 40.76 | 45.23 | 49 | 59 | 70 | 84 | 37.25 | 85 | 89
8239 | 1746 | 269 | 48.8 | 81.1 | 94.9 | 70 | 54.9 | 179.4 | 95 | 210.1 | 198.5 | 43 | 11.4 | 30 | 0.052 | 104 | 30.1 | 15.447 | 457 | 203.6 | 199.8 | 98.9 | 35.6 | 0.685 |  |  | 99.1 | 749.8 | 0.992 | -8 | 58.04 | 97 | 28 | 0.992 | 173.73 | 194 | 8850 | 200.16 | 46.28 | -46.94 | 16.88 | 43.66 | 40.94 | 45.12 | 49 | 59 | 70 | 84 | 37.25 | 88 | 91
8240 | 1756 | 270.3 | 50.1 | 81.1 | 94.9 | 70 | 54.9 | 179.5 | 95 | 210.2 | 198.8 | 43 | 11.5 | 30 | 0.046 | 104 | 30.1 | 15.455 | 456.1 | 203.6 | 200.1 | 98.9 | 35.6 | 0.685 |  |  | 99.1 | 749.7 | 0.997 | -8 | 54.51 | 97 | 28 | 1.01 | 174.51 | 201 | 8330 | 196.93 | 47.71 | -47 | 17.06 | 43.66 | 40.92 | 44.92 | 49 | 59 | 70 | 84 | 37.25 | 86 | 89
8241 | 1758 | 271.9 | 50.4 | 81.1 | 94.9 | 70 | 54.9 | 179.6 | 95 | 210.5 | 198 | 42.9 | 11.5 | 30 | 0.034 | 104 | 30 | 15.544 | 454.9 | 203.6 | 200.2 | 98.9 | 35.6 | 0.684 |  |  | 99.1 | 749.6 | 0.987 | -8 | 41.96 | 97 | 28 | 0.998 | 172.94 | 195 | 8020 | 201.77 | 46.71 | -46.88 | 17 | 43.58 | 40.97 | 44.83 | 49 | 59 | 70 | 84 | 37.25 | 84 | 89
8242 | 1751 | 271.9 | 49.7 | 81.1 | 94.8 | 70 | 55 | 179.8 | 95 | 210.5 | 197.2 | 42.9 | 11.4 | 30 | 0.038 | 104 | 30.1 | 15.511 | 455.4 | 203.6 | 199.6 | 98.9 | 35.6 | 0.683 |  |  | 99.1 | 749.5 | 0.992 | -8 | 43.53 | 97 | 28 | 0.992 | 173.73 | 195 | 8550 | 200.16 | 46.81 | -46.94 | 16.75 | 43.45 | 41 | 44.92 | 49 | 59 | 70 | 84 | 37.25 | 84 | 84
8243 | 1746 | 270 | 49.2 | 81.1 | 94.8 | 70 | 55 | 179.3 | 95 | 210 | 197.4 | 42.9 | 11.4 | 30 | 0.051 | 104 | 30.1 | 15.394 | 456.2 | 203.6 | 199.1 | 98.9 | 35.6 | 0.682 |  |  | 99.1 | 749.4 | 0.991 | -8 | 53.33 | 97 | 28 | 0.993 | 173.33 | 201 | 7990 | 197.59 | 47.16 | -46.94 | 16.94 | 43.62 | 40.99 | 45.03 | 49 | 59 | 70 | 84 | 37.25 | 83 | 81
8244 | 1736 | 266.9 | 48.1 | 81.1 | 94.8 | 70 | 55 | 179.1 | 95 | 209.6 | 197.4 | 42.9 | 11.5 | 30 | 0.067 | 103.9 | 30.1 | 15.302 | 456.6 | 203.6 | 198.7 | 98.9 | 35.6 | 0.678 |  |  | 99.1 | 749.3 | 0.993 | -8 | 54.51 | 97 | 28 | 1.006 | 172.94 | 194 | 9160 | 196.93 | 47.67 | -46.81 | 17 | 43.65 | 41.05 | 44.92 | 49 | 59 | 70 | 84 | 37.25 | 85 | 85
8245 | 1735 | 263.8 | 47.6 | 81.1 | 94.9 | 70 | 55 | 178.7 | 95 | 209 | 197.4 | 42.9 | 11.5 | 30 | 0.083 | 103.8 | 30.1 | 15.187 | 458.3 | 203.6 | 198.2 | 98.9 | 35.6 | 0.675 |  |  | 99.1 | 749.3 | 0.991 | -8 | 60.78 | 97 | 28 | 1.01 | 173.33 | 192 | 9310 | 196.93 | 47.37 | -46.81 | 16.94 | 43.68 | 41.01 | 44.83 | 49 | 59 | 70 | 84 | 37.65 | 85 | 87
8246 | 1739 | 262.7 | 48.3 | 81.1 | 94.9 | 70 | 55 | 178.5 | 95 | 208.8 | 197.7 | 42.8 | 11.5 | 30 | 0.084 | 103.8 | 30.1 | 15.168 | 460.4 | 203.6 | 198.3 | 98.9 | 35.6 | 0.674 |  |  | 99.1 | 749.4 | 0.991 | -8 | 60.78 | 97 | 28 | 1.007 | 171.76 | 195 | 8650 | 199.84 | 48.2 | -46.94 | 17.06 | 43.8 | 41.17 | 44.52 | 49 | 59 | 70 | 84 | 37.65 | 89 | 85
8247 | 1769 | 270.4 | 50.9 | 81.1 | 94.9 | 70 | 55 | 179.5 | 95 | 210.6 | 198.2 | 42.7 | 11.5 | 30 | 0.05 | 104 | 30.1 | 15.303 | 459.4 | 203.6 | 199.6 | 98.9 | 35.6 | 0.682 |  |  | 99.1 | 749.5 | 0.991 | -8 | 41.96 | 97 | 28 | 1.01 | 174.9 | 194 | 8190 | 200.16 | 48.58 | -47.06 | 16.94 | 43.65 | 41.08 | 44.52 | 49 | 59 | 70 | 84 | 37.25 | 86 | 88
8248 | 1764 | 273.6 | 50.8 | 81.1 | 94.9 | 70 | 55 | 180.3 | 95 | 211.5 | 197.2 | 42.8 | 11.5 | 30 | 0.023 | 104.1 | 30.1 | 15.593 | 457 | 203.6 | 200.3 | 98.9 | 35.6 | 0.682 |  |  | 99.1 | 749.4 | 0.989 | -8 | 38.82 | 97 | 28 | 0.996 | 172.55 | 199 | 8210 | 198.54 | 46.79 | -47.06 | 17.06 | 43.73 | 41.03 | 44.62 | 49 | 59 | 70 | 84 | 37.25 | 86 | 94
8249 | 1751 | 271.8 | 49.6 | 81.1 | 94.9 | 70 | 55 | 179.9 | 95 | 210.8 | 197 | 42.9 | 11.5 | 30 | 0.028 | 104 | 30.1 | 15.584 | 455.6 | 203.6 | 199.9 | 98.9 | 35.6 | 0.682 |  |  | 99.1 | 749.2 | 0.99 | -8 | 41.96 | 97 | 28 | 0.999 | 173.33 | 199 | 9650 | 198.54 | 47.88 | -46.94 | 16.88 | 43.73 | 41.1 | 44.92 | 49 | 59 | 70 | 84 | 37.25 | 85 | 90
8250 | 1746 | 269.3 | 49.1 | 81.1 | 94.9 | 70 | 55 | 179.3 | 95 | 210 | 197.6 | 42.9 | 11.5 | 30 | 0.047 | 104 | 30.1 | 15.428 | 455.8 | 203.6 | 199.4 | 98.9 | 35.6 | 0.679 |  |  | 99.1 | 749.1 | 0.989 | -8 | 47.45 | 97 | 28 | 1.013 | 173.73 | 195 | 8750 | 199.52 | 47.9 | -47 | 16.69 | 43.72 | 41.08 | 45.12 | 49 | 59 | 70 | 84 | 37.25 | 86 | 84
8251 | 1747 | 268.6 | 49.4 | 81.1 | 94.9 | 70 | 55 | 179.2 | 95 | 209.8 | 198.3 | 43 | 11.5 | 30 | 0.055 | 104 | 30.1 | 15.33 | 456.3 | 203.6 | 199.6 | 98.9 | 35.6 | 0.679 |  |  | 99.1 | 749 | 0.991 | -8 | 55.69 | 97 | 28 | 1.002 | 174.12 | 203 | 8850 | 196.93 | 47.45 | -46.88 | 17.06 | 43.69 | 41.02 | 45.03 | 49 | 59 | 70 | 84 | 37.25 | 86 | 82
8252 | 1749 | 269.1 | 49.3 | 81.1 | 94.9 | 70 | 55 | 179.1 | 95 | 209.7 | 198.3 | 43 | 11.5 | 30 | 0.045 | 104 | 30.1 | 15.379 | 453.5 | 203.6 | 200 | 98.9 | 35.6 | 0.681 |  |  | 99.1 | 749 | 0.994 | -8 | 46.67 | 97 | 28 | 0.99 | 174.12 | 195 | 8600 | 200.16 | 47.42 | -46.94 | 16.94 | 43.66 | 41.09 | 44.92 | 49 | 59 | 70 | 84 | 37.25 | 85 | 85
8253 | 1752 | 269.3 | 49.7 | 81.1 | 95 | 70 | 55 | 179.2 | 95 | 209.9 | 198.1 | 43 | 11.5 | 30 | 0.043 | 104 | 30.1 | 15.389 | 450.8 | 203.6 | 199.9 | 98.9 | 35.6 | 0.681 |  |  | 99.1 | 749.1 | 0.993 | -8 | 46.67 | 97 | 28 | 0.997 | 174.12 | 201 | 8290 | 196.61 | 47.85 | -46.94 | 16.88 | 43.7 | 41.09 | 44.92 | 49 | 59 | 70 | 84 | 37.25 | 87 | 93
8254 | 1752 | 269.4 | 49.6 | 81.1 | 95 | 70 | 55 | 179.1 | 95 | 209.8 | 198.6 | 43 | 11.5 | 30 | 0.048 | 104 | 30 | 15.414 | 449.6 | 203.6 | 199.9 | 98.9 | 35.6 | 0.682 |  |  | 99.1 | 749.2 | 0.989 | -8 | 54.51 | 97 | 28 | 0.996 | 174.51 | 194 | 9560 | 199.84 | 47.91 | -46.94 | 17 | 43.77 | 41 | 45.03 | 49 | 59 | 70 | 84 | 37.25 | 86 | 89
8255 | 1755 | 271.4 | 49.8 | 81.1 | 94.9 | 70 | 55 | 179.5 | 94.9 | 210.2 | 197.6 | 43 | 11.5 | 30 | 0.034 | 104 | 30 | 15.516 | 449 | 203.6 | 199.9 | 98.9 | 35.6 | 0.683 |  |  | 99.1 | 749.2 | 0.988 | -8 | 42.35 | 97 | 28 | 1 | 172.55 | 197 | 8920 | 199.52 | 46.67 | -47.12 | 17.25 | 43.33 | 41 | 44.92 | 49 | 59 | 70 | 84 | 37.25 | 84 | 87
8256 | 1738 | 267.2 | 48.1 | 81.1 | 94.9 | 70 | 55 | 178.8 | 94.9 | 209.2 | 197.8 | 43.1 | 11.5 | 30 | 0.052 | 104 | 30 | 15.489 | 449.8 | 203.6 | 199.3 | 98.9 | 35.6 | 0.68 |  |  | 99.1 | 749.2 | 0.987 | -8 | 52.16 | 97 | 28 | 1.004 | 173.73 | 195 | 8120 | 200.16 | 47.78 | -47.06 | 17.19 | 43.49 | 40.84 | 45.03 | 49 | 59 | 70 | 84 | 37.25 | 85 | 93
8257 | 1750 | 268.1 | 49.4 | 81.1 | 95 | 70 | 55.1 | 178.6 | 94.9 | 209.1 | 198 | 43 | 11.5 | 30 | 0.062 | 103.9 | 30 | 15.373 | 450 | 203.6 | 199 | 98.9 | 35.6 | 0.68 |  |  | 99.1 | 749.3 | 0.991 | -8 | 58.82 | 97 | 28 | 0.992 | 173.33 | 202 | 9530 | 197.91 | 46.61 | -46.88 | 16.88 | 43.49 | 40.91 | 45.03 | 49 | 59 | 70 | 84 | 37.65 | 88 | 88
8258 | 1752 | 268.5 | 49.6 | 81.1 | 95 | 70 | 55.1 | 178.9 | 94.9 | 209.5 | 197.8 | 43 | 11.5 | 30 | 0.052 | 104 | 30 | 15.362 | 449.9 | 203.6 | 199.5 | 98.9 | 35.6 | 0.681 |  |  | 99.1 | 749.3 | 0.992 | -8 | 44.31 | 97 | 28 | 1.009 | 172.94 | 195 | 9310 | 201.77 | 47.22 | -46.94 | 16.88 | 43.62 | 40.89 | 44.83 | 49 | 59 | 70 | 84 | 37.65 | 85 | 85
8259 | 1751 | 268.8 | 49.3 | 81.1 | 95 | 70 | 55.1 | 179.2 | 95 | 209.8 | 197.7 | 43 | 11.5 | 30 | 0.042 | 104 | 30 | 15.427 | 449.7 | 203.6 | 199.6 | 98.9 | 35.6 | 0.682 |  |  | 99.1 | 749.3 | 0.987 | -8 | 46.27 | 97 | 28 | 0.996 | 173.73 | 195 | 8990 | 199.52 | 46.55 | -46.94 | 16.88 | 43.46 | 40.93 | 44.92 | 49 | 59 | 70 | 84 | 37.25 | 87 | 86
8260 | 1748 | 268.7 | 48.8 | 81.1 | 95 | 70 | 55.1 | 179.4 | 95 | 210.1 | 197.5 | 43 | 11.5 | 30 | 0.043 | 104 | 30 | 15.436 | 450.1 | 203.6 | 199.4 | 98.9 | 35.6 | 0.683 |  |  | 99.1 | 749.3 | 0.99 | -8 | 45.88 | 97 | 28 | 0.998 | 173.33 | 195 | 8800 | 198.23 | 46.51 | -47.12 | 17.19 | 43.49 | 41.01 | 45.03 | 49 | 59 | 70 | 84 | 37.65 | 85 | 89
8261 | 1754 | 270.5 | 49.8 | 81.1 | 95 | 70 | 55.1 | 179.6 | 95 | 210.4 | 197.5 | 43.1 | 11.5 | 30 | 0.037 | 104 | 30 | 15.488 | 449.4 | 203.6 | 199.6 | 98.9 | 35.6 | 0.685 |  |  | 99.1 | 749.4 | 0.992 | -8 | 49.8 | 97 | 28 | 0.992 | 173.73 | 197 | 8580 | 196.61 | 46.95 | -47.12 | 17.25 | 43.53 | 40.83 | 45.03 | 49 | 59 | 70 | 84 | 37.25 | 87 | 95
8262 | 1745 | 268.4 | 49 | 81.1 | 94.9 | 70 | 55.1 | 179.4 | 95 | 210 | 197.2 | 43.1 | 11.5 | 30 | 0.049 | 104 | 30 | 15.457 | 450.8 | 203.6 | 199.1 | 98.9 | 35.6 | 0.683 |  |  | 99.1 | 749.4 | 0.988 | -8 | 55.29 | 97 | 28 | 1 | 172.94 | 195 | 8680 | 196.61 | 46.79 | -46.88 | 16.88 | 43.68 | 40.96 | 45.12 | 49 | 59 | 70 | 84 | 37.25 | 87 | 88
8263 | 1748 | 267.8 | 49.4 | 81.1 | 95 | 70 | 55.1 | 179.3 | 95 | 210 | 197.7 | 43.1 | 11.5 | 30 | 0.064 | 103.9 | 30 | 15.278 | 451.5 | 203.6 | 198.8 | 98.9 | 35.6 | 0.682 |  |  | 99.1 | 749.4 | 0.993 | -8 | 59.22 | 97 | 28 | 0.991 | 173.33 | 200 | 8730 | 197.91 | 46.63 | -46.94 | 16.88 | 43.63 | 41 | 45.03 | 49 | 59 | 70 | 84 | 37.25 | 86 | 89
8264 | 1748 | 267.7 | 49.1 | 81.1 | 94.9 | 70 | 55.1 | 179.4 | 95 | 210.1 | 198.1 | 43 | 11.5 | 30 | 0.067 | 104 | 30 | 15.274 | 451.7 | 203.6 | 199 | 98.9 | 35.5 | 0.681 |  |  | 99.1 | 749.4 | 0.991 | -8 | 56.08 | 97 | 28 | 1.007 | 174.12 | 194 | 8920 | 197.91 | 47.15 | -46.94 | 16.75 | 43.71 | 40.97 | 44.92 | 49 | 59 | 70 | 84 | 37.65 | 86 | 91
8265 | 1745 | 266 | 49.3 | 81.1 | 95 | 70 | 55.1 | 179.3 | 95 | 209.9 | 198.2 | 43 | 11.5 | 30 | 0.057 | 104 | 30 | 15.323 | 451.8 | 203.6 | 199.5 | 98.9 | 35.5 | 0.681 |  |  | 99.1 | 749.3 | 0.99 | -8 | 55.69 | 97 | 28 | 1.004 | 173.33 | 194 | 8460 | 196.61 | 46.55 | -47.19 | 17.19 | 43.84 | 41.17 | 44.72 | 49 | 59 | 70 | 84 | 37.65 | 86 | 89
8266 | 1753 | 268.9 | 49.3 | 81.1 | 94.9 | 70 | 55.1 | 179.8 | 95 | 210.7 | 198.2 | 42.9 | 11.5 | 30 | 0.044 | 104.1 | 30 | 15.413 | 449.9 | 203.6 | 199.9 | 98.9 | 35.6 | 0.684 |  |  | 99.1 | 749.3 | 0.99 | -8 | 45.88 | 97 | 28 | 1.005 | 174.12 | 196 | 8700 | 197.25 | 47.76 | -46.94 | 17 | 43.38 | 40.99 | 44.72 | 49 | 59 | 70 | 84 | 37.25 | 89 | 85
8267 | 1755 | 269.6 | 49.6 | 81.1 | 94.8 | 70 | 55.1 | 180 | 95 | 210.8 | 197.5 | 43 | 11.5 | 30 | 0.037 | 104.1 | 30 | 15.486 | 450.4 | 203.6 | 199.6 | 98.9 | 35.6 | 0.683 |  |  | 99.1 | 749.4 | 0.987 | -8 | 46.27 | 97 | 28 | 1.001 | 173.33 | 195 | 8850 | 197.91 | 46.54 | -46.88 | 16.75 | 43.68 | 41 | 44.83 | 49 | 59 | 70 | 84 | 37.25 | 86 | 88
8268 | 1754 | 269.9 | 49.9 | 81.1 | 94.8 | 70 | 55.1 | 179.6 | 95 | 210.3 | 197.7 | 43 | 11.5 | 30 | 0.044 | 104 | 30 | 15.518 | 451.1 | 203.6 | 199.3 | 98.9 | 35.6 | 0.683 |  |  | 99.1 | 749.4 | 0.992 | -8 | 52.94 | 97 | 28 | 0.993 | 171.37 | 195 | 8750 | 198.23 | 46.8 | -46.88 | 17 | 43.8 | 41.06 | 44.92 | 49 | 59 | 70 | 84 | 37.25 | 85 | 94
8269 | 1749 | 268.9 | 49.2 | 81.1 | 94.9 | 70 | 55.1 | 179.2 | 95 | 209.8 | 197.4 | 43 | 11.5 | 30 | 0.047 | 104 | 30 | 15.452 | 451.5 | 203.6 | 199.2 | 98.9 | 35.6 | 0.681 |  |  | 99.1 | 749.4 | 0.994 | -8 | 50.59 | 97 | 28 | 1 | 172.16 | 197 | 8750 | 197.27 | 46.84 | -46.88 | 16.94 | 43.66 | 41.06 | 44.92 | 49 | 59 | 70 | 84 | 37.25 | 85 | 91
8270 | 1744 | 267.6 | 48.2 | 81.1 | 95 | 70 | 55.1 | 179.2 | 95 | 209.7 | 197.6 | 43 | 11.5 | 30 | 0.061 | 104 | 30 | 15.382 | 451.8 | 203.6 | 198.7 | 98.9 | 35.6 | 0.679 |  |  | 99.1 | 749.5 | 0.99 | -8 | 58.82 | 97 | 28 | 0.998 | 169.41 | 193 | 8160 | 197.91 | 47.99 | -46.81 | 17.06 | 43.77 | 41.01 | 44.92 | 49 | 59 | 70 | 84 | 37.65 | 88 | 87
8271 | 1744 | 265.6 | 48.9 | 81.1 | 95 | 70 | 55.1 | 178.9 | 95 | 209.4 | 197.9 | 43 | 11.5 | 30 | 0.071 | 103.9 | 30 | 15.309 | 452.4 | 203.6 | 198.7 | 98.9 | 35.6 | 0.677 |  |  | 99.1 | 749.5 | 0.984 | -8 | 60 | 97 | 28 | 0.998 | 173.33 | 202 | 8480 | 196.93 | 47.81 | -47.06 | 17.06 | 43.78 | 41.11 | 44.83 | 49 | 59 | 70 | 84 | 37.65 | 84 | 87
8272 | 1753 | 266.4 | 49.6 | 81.1 | 95 | 70 | 55.1 | 179 | 95 | 209.6 | 198.1 | 42.9 | 11.5 | 30 | 0.057 | 104 | 30 | 15.309 | 452.7 | 203.6 | 199.2 | 98.9 | 35.6 | 0.68 |  |  | 99.1 | 749.6 | 0.992 | -8 | 56.86 | 97 | 28 | 1.006 | 174.12 | 195 | 9430 | 199.84 | 47.37 | -47 | 17 | 43.74 | 41.02 | 44.72 | 49 | 59 | 70 | 84 | 37.65 | 88 | 93
8273 | 1757 | 270 | 49.7 | 81.1 | 95 | 70 | 55.1 | 179.7 | 95 | 210.5 | 197.5 | 42.9 | 11.5 | 30 | 0.034 | 104 | 30 | 15.408 | 451.4 | 203.6 | 199.8 | 98.9 | 35.6 | 0.681 |  |  | 99.1 | 749.7 | 0.989 | -8 | 44.71 | 97 | 28 | 0.996 | 172.94 | 196 | 8680 | 197.25 | 47.16 | -47 | 16.94 | 43.7 | 40.89 | 44.83 | 49 | 59 | 70 | 84 | 37.65 | 87 | 88
8274 | 1755 | 269.9 | 49.7 | 81.1 | 95 | 70 | 55.1 | 179.7 | 95 | 210.5 | 197.6 | 43 | 11.5 | 30 | 0.034 | 104 | 30 | 15.437 | 451.5 | 203.6 | 199.7 | 98.9 | 35.6 | 0.682 |  |  | 99.1 | 749.6 | 0.992 | -8 | 48.63 | 97 | 28 | 1.002 | 173.33 | 195 | 9020 | 198.54 | 46.77 | -47 | 17 | 43.53 | 40.96 | 45.03 | 49 | 59 | 70 | 84 | 37.25 | 85 | 84
8275 | 1756 | 270.7 | 49.9 | 81.1 | 95 | 70 | 55.1 | 179.8 | 95 | 210.6 | 197.4 | 43 | 11.5 | 30 | 0.028 | 104.1 | 30 | 15.441 | 451.1 | 203.6 | 199.7 | 98.9 | 35.6 | 0.684 |  |  | 99.1 | 749.7 | 0.993 | -8 | 43.14 | 97 | 28 | 1.001 | 173.73 | 197 | 8920 | 196.93 | 47.24 | -47 | 17.06 | 43.74 | 40.9 | 45.03 | 49 | 59 | 70 | 84 | 37.25 | 87 | 84
8276 | 1749 | 270.1 | 49.2 | 81.1 | 95 | 70 | 55.1 | 179.7 | 95 | 210.4 | 197.6 | 43.1 | 11.5 | 30 | 0.035 | 104 | 30 | 15.485 | 451.4 | 203.6 | 199.5 | 98.9 | 35.6 | 0.684 |  |  | 99.1 | 749.6 | 0.985 | -8 | 48.24 | 97 | 28 | 1.006 | 173.33 | 199 | 8800 | 196.93 | 46.55 | -47 | 17.06 | 43.63 | 40.87 | 45.12 | 49 | 59 | 70 | 84 | 37.25 | 85 | 91
8277 | 1752 | 270.1 | 49.4 | 81.1 | 95 | 70 | 55.1 | 179.5 | 95 | 210.2 | 197.7 | 43.1 | 11.5 | 30 | 0.046 | 104 | 30 | 15.48 | 452.4 | 203.6 | 199.2 | 98.9 | 35.6 | 0.685 |  |  | 99.1 | 749.6 | 0.987 | -8 | 48.24 | 97 | 28 | 0.989 | 173.73 | 194 | 8920 | 199.52 | 47.82 | -47.06 | 16.94 | 43.57 | 40.95 | 45.12 | 49 | 59 | 70 | 84 | 37.25 | 88 | 84
8278 | 1747 | 269.3 | 48.8 | 81.1 | 95 | 70 | 55.1 | 179.2 | 95 | 209.8 | 197.9 | 43 | 11.5 | 30 | 0.051 | 104 | 30 | 15.474 | 452.1 | 203.6 | 199.3 | 98.9 | 35.6 | 0.683 |  |  | 99.1 | 749.6 | 0.995 | -8 | 54.9 | 97 | 28 | 0.995 | 173.73 | 201 | 8040 | 199.52 | 46.6 | -46.94 | 16.88 | 43.58 | 40.9 | 45.03 | 49 | 59 | 70 | 84 | 37.25 | 87 | 84
8279 | 1753 | 270.5 | 49.7 | 81.1 | 95 | 70 | 55.1 | 179.4 | 95 | 210 | 197.7 | 43 | 11.5 | 30 | 0.046 | 104 | 30 | 15.459 | 450.4 | 203.6 | 199.5 | 98.9 | 35.6 | 0.684 |  |  | 99.1 | 749.6 | 0.992 | -8 | 47.45 | 97 | 28 | 1.005 | 172.94 | 200 | 7900 | 196.93 | 46.67 | -46.94 | 16.88 | 43.55 | 40.84 | 44.92 | 49 | 59 | 70 | 84 | 37.25 | 85 | 91
8280 | 1745 | 269.7 | 48.7 | 81.1 | 95 | 70 | 55.1 | 179.3 | 95 | 209.9 | 197.4 | 43 | 11.5 | 30 | 0.043 | 104 | 30 | 15.475 | 450.9 | 203.6 | 199.3 | 98.9 | 35.6 | 0.682 |  |  | 99.1 | 749.5 | 0.994 | -8 | 45.49 | 97 | 28 | 0.997 | 172.16 | 195 | 8920 | 197.91 | 47.2 | -47.12 | 17.12 | 43.48 | 40.94 | 44.92 | 49 | 59 | 70 | 84 | 37.25 | 86 | 89
8281 | 1742 | 267.5 | 48.7 | 81.1 | 95 | 70 | 55.1 | 179.2 | 95 | 209.8 | 197.4 | 43 | 11.5 | 30 | 0.059 | 103.9 | 30 | 15.386 | 450.7 | 203.6 | 198.9 | 98.9 | 35.6 | 0.679 |  |  | 99.1 | 749.4 | 0.989 | -8 | 58.82 | 97 | 28 | 1.003 | 172.94 | 193 | 9480 | 198.23 | 46.8 | -47.06 | 16.75 | 43.48 | 40.91 | 45.03 | 49 | 59 | 70 | 84 | 37.25 | 87 | 84
8282 | 1739 | 266.3 | 48.3 | 81.1 | 95 | 70 | 55.1 | 179.4 | 95 | 210 | 197.8 | 43 | 11.5 | 30 | 0.069 | 103.9 | 30 | 15.31 | 451.4 | 203.6 | 198.7 | 98.9 | 35.6 | 0.677 |  |  | 99.1 | 749.4 | 0.989 | -8 | 58.43 | 97 | 28 | 0.992 | 173.73 | 193 | 7940 | 197.25 | 47.91 | -46.94 | 16.81 | 43.61 | 40.95 | 44.83 | 49 | 59 | 70 | 84 | 37.25 | 86 | 83
8283 | 1739 | 264 | 48.1 | 81.1 | 94.9 | 70 | 55.1 | 179.3 | 95 | 209.8 | 198 | 42.9 | 11.5 | 30 | 0.079 | 103.9 | 30 | 15.199 | 451.6 | 203.6 | 198.7 | 98.9 | 35.6 | 0.676 |  |  | 99.1 | 749.5 | 0.996 | -8 | 61.18 | 97 | 28 | 1.006 | 173.33 | 193 | 8700 | 197.27 | 47.77 | -46.81 | 16.88 | 43.69 | 41.12 | 44.72 | 49 | 59 | 70 | 84 | 37.65 | 85 | 92
8284 | 1760 | 267 | 50.6 | 81.1 | 94.9 | 70 | 55.1 | 179.6 | 95 | 210.5 | 198.5 | 42.8 | 11.5 | 30 | 0.068 | 104 | 30 | 15.195 | 450.7 | 203.6 | 199.2 | 98.9 | 35.6 | 0.68 |  |  | 99.1 | 749.6 | 0.991 | -8 | 60.39 | 97 | 28 | 0.997 | 174.51 | 194 | 8580 | 200.16 | 48.51 | -47 | 17.06 | 43.81 | 41.12 | 44.62 | 49 | 59 | 70 | 84 | 37.65 | 84 | 89
8285 | 1766 | 274.1 | 50.3 | 81.1 | 94.9 | 70 | 55.1 | 180.8 | 95 | 212 | 197.7 | 42.8 | 11.5 | 30 | 0.029 | 104.1 | 30 | 15.469 | 449 | 203.6 | 200.4 | 98.9 | 35.6 | 0.684 |  |  | 99.1 | 749.5 | 0.985 | -8 | 38.43 | 97 | 28 | 1.003 | 172.94 | 196 | 8210 | 200.79 | 47.84 | -47.06 | 16.94 | 43.45 | 40.91 | 44.72 | 49 | 59 | 70 | 84 | 37.25 | 86 | 88
8286 | 1755 | 271.3 | 50.9 | 81.1 | 94.9 | 70 | 55.1 | 180 | 95 | 210.7 | 197.6 | 42.9 | 11.5 | 30 | 0.031 | 104 | 30 | 15.546 | 447.9 | 203.6 | 200 | 98.9 | 35.6 | 0.683 |  |  | 99.1 | 749.3 | 0.988 | -8 | 47.45 | 97 | 28 | 0.994 | 172.94 | 196 | 8650 | 198.23 | 46.71 | -47 | 16.88 | 43.71 | 41.11 | 44.92 | 49 | 59 | 70 | 84 | 37.25 | 85 | 85
8287 | 1748 | 269.8 | 49.6 | 81.1 | 94.9 | 70 | 55.1 | 179.3 | 95 | 209.9 | 197.9 | 42.9 | 11.5 | 30 | 0.04 | 104 | 30 | 15.488 | 447.6 | 203.6 | 199.9 | 98.9 | 35.6 | 0.682 |  |  | 99.1 | 749.2 | 0.989 | -8 | 45.49 | 97 | 28 | 1.001 | 174.12 | 201 | 9020 | 199.84 | 46.54 | -47 | 17.12 | 43.48 | 41.06 | 45.03 | 49 | 59 | 70 | 84 | 37.25 | 85 | 92
8288 | 1740 | 266.5 | 48.9 | 81.1 | 94.9 | 70 | 55.1 | 178.8 | 95 | 209.1 | 198.3 | 43 | 11.5 | 30 | 0.063 | 103.9 | 30 | 15.455 | 448.1 | 203.6 | 199.4 | 98.9 | 35.5 | 0.679 |  |  | 99.1 | 749.2 | 0.985 | -8 | 54.51 | 97 | 28 | 1.009 | 173.73 | 203 | 9260 | 198.23 | 47.77 | -46.88 | 17.12 | 43.76 | 41.08 | 45.03 | 49 | 59 | 70 | 84 | 37.65 | 85 | 88
8289 | 1742 | 266.3 | 48.7 | 81.1 | 95 | 70 | 55.1 | 178.7 | 95 | 209.1 | 198.2 | 42.9 | 11.5 | 30 | 0.073 | 103.9 | 30 | 15.377 | 448.6 | 203.6 | 199.1 | 98.9 | 35.5 | 0.678 |  |  | 99.1 | 749.3 | 0.996 | -8 | 60.78 | 97 | 28 | 0.995 | 173.73 | 193 | 8140 | 198.23 | 47.42 | -46.81 | 16.81 | 43.78 | 41.06 | 44.83 | 49 | 59 | 70 | 84 | 37.65 | 85 | 83
8290 | 1753 | 268.1 | 49.5 | 81.1 | 95 | 70 | 55.1 | 179 | 95 | 209.6 | 198.6 | 42.9 | 11.5 | 30 | 0.06 | 104 | 30 | 15.298 | 447.9 | 203.6 | 199.5 | 98.9 | 35.5 | 0.679 |  |  | 99.1 | 749.4 | 0.994 | -8 | 58.82 | 97 | 28 | 1.005 | 174.51 | 194 | 8240 | 199.52 | 47.36 | -46.94 | 16.88 | 43.76 | 41.14 | 44.72 | 49 | 59 | 70 | 84 | 37.65 | 89 | 86
8291 | 1755 | 270.1 | 49.4 | 81.1 | 95 | 70 | 55.1 | 179.5 | 94.9 | 210.3 | 197.8 | 42.9 | 11.5 | 30 | 0.036 | 104 | 30 | 15.425 | 447.3 | 203.6 | 200.1 | 98.9 | 35.5 | 0.681 |  |  | 99.1 | 749.4 | 0.991 | -8 | 40.78 | 97 | 28 | 1.001 | 173.33 | 199 | 8290 | 198.86 | 46.79 | -47 | 17.31 | 43.74 | 40.91 | 44.72 | 49 | 59 | 70 | 84 | 37.65 | 88 | 91
8292 | 1758 | 271 | 50.3 | 81.1 | 95 | 70 | 55.1 | 180.1 | 94.9 | 211 | 197.5 | 42.9 | 11.5 | 30 | 0.033 | 104 | 30 | 15.424 | 447.4 | 203.6 | 199.8 | 98.9 | 35.5 | 0.683 |  |  | 99.1 | 749.5 | 0.991 | -8 | 43.92 | 97 | 28 | 1 | 173.73 | 195 | 8950 | 200.16 | 47.96 | -47 | 17.25 | 43.82 | 41.05 | 45.03 | 49 | 59 | 70 | 84 | 37.25 | 85 | 92
8293 | 1752 | 271.1 | 49.5 | 81.1 | 95 | 70 | 55.1 | 180.2 | 95 | 211 | 197.4 | 43 | 11.5 | 30 | 0.03 | 104.1 | 30 | 15.485 | 447.3 | 203.6 | 199.7 | 98.9 | 35.5 | 0.683 |  |  | 99 | 749.4 | 0.993 | -8 | 46.27 | 97 | 28 | 1.002 | 172.94 | 195 | 8380 | 196.93 | 46.61 | -47.12 | 17.19 | 43.68 | 41.07 | 45.12 | 49 | 59 | 70 | 84 | 37.25 | 84 | 87
8294 | 1751 | 270.1 | 49.5 | 81.1 | 94.9 | 70 | 55.1 | 179.7 | 95 | 210.4 | 197.7 | 43 | 11.5 | 30 | 0.042 | 104 | 30 | 15.405 | 446.7 | 203.6 | 199.5 | 98.9 | 35.5 | 0.685 |  |  | 99.1 | 749.4 | 0.988 | -8 | 48.63 | 97 | 28 | 1.005 | 174.12 | 195 | 8330 | 199.84 | 47.42 | -46.94 | 16.94 | 43.63 | 40.88 | 45.23 | 49 | 59 | 70 | 84 | 37.25 | 87 | 88
8295 | 1751 | 270 | 49.7 | 81.1 | 94.9 | 70 | 55.1 | 179.4 | 94.9 | 210 | 197.7 | 43 | 11.5 | 30 | 0.045 | 104 | 29.9 | 15.393 | 446.8 | 203.6 | 199.4 | 98.9 | 35.5 | 0.684 |  |  | 99.1 | 749.4 | 0.992 | -8 | 47.84 | 97 | 28 | 0.995 | 173.73 | 199 | 9750 | 197.91 | 46.68 | -46.94 | 16.81 | 43.69 | 40.97 | 45.12 | 49 | 59 | 70 | 84 | 37.25 | 87 | 91
8296 | 1752 | 271.1 | 49.5 | 81.1 | 95 | 70 | 55.1 | 179.6 | 94.9 | 210.4 | 197.5 | 43 | 11.5 | 30 | 0.04 | 104 | 29.9 | 15.448 | 447.1 | 203.6 | 199.4 | 98.9 | 35.5 | 0.683 |  |  | 99.1 | 749.3 | 0.99 | -8 | 48.24 | 97 | 28 | 0.991 | 173.33 | 197 | 8870 | 199.52 | 47.05 | -47 | 17.06 | 43.58 | 40.99 | 45.03 | 49 | 59 | 70 | 84 | 37.25 | 86 | 88
8297 | 1747 | 269.5 | 49.9 | 81.1 | 94.9 | 70 | 55.1 | 179.5 | 94.9 | 210.1 | 197.2 | 43 | 11.5 | 30 | 0.047 | 104 | 29.9 | 15.474 | 447.2 | 203.6 | 199.1 | 98.9 | 35.5 | 0.681 |  |  | 99.1 | 749.2 | 0.987 | -8 | 49.8 | 97 | 28 | 0.996 | 172.94 | 195 | 9260 | 200.16 | 46.81 | -47 | 17.06 | 43.54 | 40.88 | 45.03 | 49 | 59 | 70 | 84 | 37.25 | 89 | 87
8298 | 1747 | 268.9 | 49.4 | 81.1 | 94.9 | 70 | 55.1 | 179.2 | 95 | 209.8 | 197.5 | 43 | 11.5 | 30 | 0.056 | 103.9 | 29.9 | 15.433 | 447.5 | 203.6 | 198.9 | 98.9 | 35.5 | 0.68 |  |  | 99.1 | 749.2 | 0.989 | -8 | 55.29 | 97 | 28 | 1.005 | 173.33 | 201 | 8460 | 197.59 | 47.22 | -46.94 | 17 | 43.74 | 41.02 | 45.03 | 49 | 59 | 70 | 84 | 37.25 | 87 | 85
8299 | 1750 | 269.4 | 49.7 | 81.1 | 94.9 | 70 | 55.1 | 179.5 | 95 | 210.2 | 197.2 | 43 | 11.5 | 30 | 0.046 | 104 | 29.9 | 15.471 | 447.1 | 203.6 | 199.1 | 98.9 | 35.5 | 0.681 |  |  | 99.1 | 749.1 | 0.988 | -8 | 48.24 | 97 | 28 | 1.004 | 172.94 | 196 | 8480 | 198.54 | 46.52 | -47.06 | 17.19 | 43.7 | 40.85 | 44.83 | 49 | 59 | 70 | 84 | 37.25 | 86 | 90
8300 | 1752 | 270.2 | 49.5 | 81.1 | 94.8 | 70 | 55.1 | 179.9 | 95 | 210.7 | 197.2 | 43 | 11.5 | 30 | 0.045 | 104 | 29.9 | 15.407 | 447 | 203.6 | 199.1 | 98.9 | 35.5 | 0.682 |  |  | 99.1 | 749.1 | 0.987 | -8 | 47.45 | 97 | 28 | 0.997 | 173.33 | 194 | 8600 | 197.91 | 46.08 | -47 | 17 | 43.66 | 40.93 | 44.92 | 49 | 59 | 70 | 84 | 37.25 | 87 | 91
8301 | 1744 | 268.5 | 49.1 | 81.1 | 94.9 | 70 | 55.1 | 179.5 | 95 | 210 | 197.1 | 43 | 11.5 | 30 | 0.049 | 103.9 | 29.9 | 15.407 | 447.8 | 203.6 | 199 | 98.9 | 35.5 | 0.681 |  |  | 99.1 | 749.1 | 0.994 | -8 | 46.27 | 97 | 28 | 0.996 | 172.94 | 195 | 8820 | 198.54 | 46.59 | -47.06 | 16.88 | 43.62 | 40.84 | 44.92 | 49 | 59 | 70 | 84 | 37.25 | 86 | 88
8302 | 1741 | 266.8 | 48.2 | 81.1 | 94.8 | 70 | 55.1 | 179.3 | 95 | 209.8 | 197.6 | 43 | 11.5 | 30 | 0.063 | 103.9 | 29.9 | 15.306 | 448 | 203.6 | 198.7 | 98.9 | 35.5 | 0.678 |  |  | 99.1 | 749.1 | 0.988 | -8 | 58.82 | 97 | 28 | 0.992 | 173.33 | 193 | 8070 | 199.52 | 47.2 | -46.88 | 16.88 | 43.74 | 40.99 | 44.92 | 49 | 59 | 70 | 84 | 37.65 | 84 | 93
8303 | 1740 | 264.6 | 48.7 | 81.1 | 94.9 | 70 | 55.1 | 179.3 | 95 | 209.8 | 198.1 | 42.9 | 11.5 | 30 | 0.074 | 103.9 | 29.9 | 15.224 | 448.5 | 203.6 | 198.9 | 98.9 | 35.5 | 0.677 |  |  | 99.1 | 749.2 | 0.99 | -8 | 59.22 | 97 | 28 | 0.997 | 172.94 | 203 | 9290 | 197.59 | 47.98 | -47 | 16.88 | 43.44 | 41.01 | 44.83 | 49 | 59 | 70 | 84 | 37.65 | 86 | 89
8304 | 1759 | 268.6 | 49.9 | 81.1 | 95 | 70 | 55.1 | 179.7 | 95 | 210.5 | 198.4 | 42.8 | 11.5 | 30 | 0.062 | 104 | 29.9 | 15.263 | 447.8 | 203.6 | 199.2 | 98.9 | 35.5 | 0.681 |  |  | 99.1 | 749.4 | 0.989 | -8 | 52.55 | 97 | 28 | 1.012 | 174.51 | 203 | 8820 | 196.61 | 47.35 | -47.06 | 16.75 | 43.67 | 41.11 | 44.52 | 49 | 59 | 70 | 84 | 37.65 | 89 | 89
8305 | 1759 | 272.8 | 49.4 | 81.1 | 95 | 70 | 55.1 | 180.3 | 94.9 | 211.4 | 197.2 | 42.8 | 11.5 | 30 | 0.033 | 104.1 | 29.9 | 15.449 | 446.8 | 203.6 | 199.6 | 98.9 | 35.5 | 0.684 |  |  | 99.1 | 749.3 | 0.992 | -8 | 40.39 | 97 | 28 | 1.007 | 172.94 | 196 | 8260 | 196.61 | 47.24 | -47 | 17 | 43.55 | 41.15 | 44.62 | 49 | 59 | 70 | 84 | 37.25 | 87 | 85
8306 | 1737 | 267.7 | 47.6 | 81.1 | 95 | 70 | 55.1 | 179.8 | 95 | 210.4 | 197.4 | 42.9 | 11.5 | 30 | 0.051 | 104 | 29.9 | 15.398 | 447.5 | 203.6 | 199.1 | 98.9 | 35.5 | 0.681 |  |  | 99.1 | 749.2 | 0.99 | -8 | 52.16 | 97 | 28 | 0.997 | 172.94 | 200 | 8750 | 197.27 | 46.95 | -46.94 | 16.88 | 43.65 | 40.98 | 44.83 | 49 | 59 | 70 | 84 | 37.65 | 85 | 89
8307 | 1739 | 264.6 | 48.2 | 81.1 | 95 | 70 | 55.1 | 179.3 | 95 | 209.9 | 197.7 | 42.9 | 11.5 | 30 | 0.072 | 103.9 | 29.9 | 15.309 | 448.9 | 203.6 | 198.7 | 98.9 | 35.5 | 0.679 |  |  | 99.1 | 749.2 | 0.992 | -8 | 61.18 | 97 | 28 | 1.008 | 173.73 | 203 | 8700 | 195 | 47.46 | -46.75 | 16.88 | 43.7 | 41.13 | 44.92 | 49 | 59 | 70 | 84 | 37.65 | 86 | 88
8308 | 1747 | 265.5 | 48.6 | 81.1 | 95 | 70 | 55.1 | 179.5 | 95 | 210.2 | 198 | 42.8 | 11.5 | 30 | 0.073 | 103.9 | 29.9 | 15.262 | 448.5 | 203.6 | 198.7 | 98.9 | 35.5 | 0.678 |  |  | 99.1 | 749.3 | 0.993 | -8 | 58.82 | 97 | 28 | 0.997 | 173.73 | 193 | 9430 | 198.23 | 48.14 | -46.81 | 16.94 | 43.79 | 41.23 | 44.62 | 49 | 59 | 70 | 84 | 37.65 | 86 | 84
8309 | 1751 | 266.9 | 49.3 | 81.1 | 95 | 70 | 55.1 | 179.7 | 95 | 210.4 | 198.7 | 42.8 | 11.5 | 30 | 0.056 | 104 | 29.9 | 15.341 | 448.1 | 203.6 | 199.7 | 98.9 | 35.5 | 0.681 |  |  | 99.1 | 749.3 | 1.003 | -8 | 56.08 | 97 | 28 | 1.009 | 175.29 | 194 | 8120 | 200.16 | 48.58 | -46.94 | 16.94 | 43.75 | 41.09 | 44.62 | 49 | 59 | 70 | 84 | 37.65 | 88 | 87
8310 | 1761 | 271 | 50 | 81.1 | 95 | 70 | 55.1 | 180.2 | 95 | 211.2 | 198 | 42.9 | 11.5 | 30 | 0.029 | 104.1 | 29.9 | 15.484 | 446.4 | 203.6 | 200.5 | 98.9 | 35.5 | 0.685 |  |  | 99.1 | 749.4 | 0.99 | -8 | 41.18 | 97 | 28 | 1.002 | 173.73 | 197 | 8920 | 197.25 | 46.66 | -47 | 16.94 | 43.62 | 41.09 | 44.62 | 49 | 59 | 70 | 84 | 37.65 | 86 | 91
8311 | 1752 | 269.3 | 49.6 | 81.1 | 95 | 70 | 55.1 | 180 | 95 | 210.8 | 197.7 | 43 | 11.5 | 30 | 0.03 | 104 | 29.9 | 15.512 | 446.7 | 203.6 | 200.1 | 98.9 | 35.5 | 0.684 |  |  | 99.1 | 749.4 | 0.99 | -8 | 41.96 | 97 | 28 | 1 | 172.94 | 195 | 8730 | 198.86 | 47.41 | -47.06 | 17 | 43.62 | 41.07 | 45.12 | 49 | 59 | 70 | 84 | 37.25 | 83 | 90
8312 | 1752 | 269.2 | 49.7 | 81.1 | 95 | 70 | 55.1 | 179.7 | 95 | 210.4 | 197.7 | 43 | 11.5 | 30 | 0.035 | 104 | 29.9 | 15.47 | 447.4 | 203.6 | 199.9 | 98.9 | 35.5 | 0.685 |  |  | 99.1 | 749.5 | 0.989 | -8 | 45.88 | 97 | 28 | 0.996 | 173.33 | 196 | 8800 | 197.25 | 46.61 | -47.06 | 17.06 | 43.73 | 41.15 | 45.23 | 49 | 59 | 70 | 84 | 37.65 | 85 | 85
8313 | 1756 | 270.4 | 49.9 | 81.1 | 94.9 | 70 | 55.1 | 179.7 | 95 | 210.6 | 197.8 | 43.1 | 11.5 | 30 | 0.035 | 104.1 | 29.9 | 15.397 | 446.3 | 203.6 | 199.8 | 98.9 | 35.5 | 0.688 |  |  | 99.1 | 749.6 | 0.989 | -8 | 47.06 | 97 | 28 | 1.016 | 173.33 | 195 | 8410 | 198.54 | 47.92 | -47 | 17.12 | 43.7 | 41.1 | 45.23 | 49 | 59 | 70 | 84 | 37.65 | 85 | 87
8314 | 1746 | 269 | 48.7 | 81.1 | 94.9 | 70 | 55.1 | 179.6 | 95 | 210.2 | 198.1 | 43.1 | 11.5 | 30 | 0.04 | 104 | 29.9 | 15.434 | 447.2 | 203.6 | 199.8 | 98.9 | 35.5 | 0.687 |  |  | 99.1 | 749.6 | 0.989 | -8 | 50.98 | 97 | 28 | 1.009 | 174.12 | 195 | 8190 | 200.16 | 46.7 | -46.94 | 17.19 | 43.74 | 40.91 | 45.23 | 49 | 59 | 70 | 84 | 37.25 | 87 | 94
8315 | 1748 | 268.6 | 49.1 | 81.1 | 94.9 | 70 | 55.1 | 179.2 | 95 | 209.8 | 198.4 | 43.1 | 11.5 | 30 | 0.051 | 104 | 29.9 | 15.405 | 447.4 | 203.6 | 199.6 | 98.9 | 35.5 | 0.686 |  |  | 99.1 | 749.6 | 0.994 | -8 | 51.37 | 97 | 28 | 0.991 | 174.12 | 200 | 8730 | 196.93 | 46.69 | -47 | 17.06 | 43.79 | 41.04 | 45.12 | 49 | 59 | 70 | 84 | 37.65 | 87 | 92
8316 | 1747 | 266.8 | 48.9 | 81.1 | 94.9 | 70 | 55.1 | 179.1 | 95 | 209.7 | 198.7 | 43.1 | 11.5 | 30 | 0.058 | 104 | 29.9 | 15.393 | 447 | 203.6 | 199.8 | 98.9 | 35.5 | 0.686 |  |  | 99.1 | 749.8 | 0.989 | -8 | 59.61 | 97 | 28 | 1.01 | 174.12 | 202 | 8770 | 198.23 | 47.94 | -46.88 | 17.12 | 43.67 | 40.87 | 44.92 | 49 | 59 | 70 | 84 | 37.65 | 90 | 89
8317 | 1757 | 269.1 | 50.1 | 81.1 | 95 | 70 | 55.2 | 179.4 | 95 | 210.1 | 198.7 | 43.1 | 11.5 | 30 | 0.042 | 104 | 29.9 | 15.483 | 447.1 | 203.6 | 200.2 | 98.9 | 35.5 | 0.688 |  |  | 99.1 | 749.8 | 0.991 | -8 | 51.37 | 97 | 28 | 1.004 | 174.51 | 200 | 8950 | 199.52 | 47.98 | -46.94 | 16.94 | 43.68 | 40.96 | 44.83 | 49 | 59 | 70 | 84 | 37.65 | 83 | 95
8318 | 1755 | 270.5 | 49.8 | 81.1 | 94.9 | 70 | 55.2 | 179.6 | 95 | 210.4 | 198.3 | 43 | 11.5 | 30 | 0.035 | 104.1 | 29.9 | 15.595 | 446.8 | 203.6 | 200.3 | 98.9 | 35.5 | 0.689 |  |  | 99.1 | 749.9 | 0.992 | -8 | 44.71 | 97 | 28 | 0.995 | 174.51 | 198 | 8600 | 196.93 | 46.7 | -47 | 17 | 43.44 | 40.89 | 44.83 | 49 | 59 | 70 | 84 | 37.25 | 83 | 91
8319 | 1751 | 269.2 | 49.5 | 81.2 | 95 | 70 | 55.2 | 179.3 | 95 | 210 | 198.2 | 43 | 11.5 | 30 | 0.043 | 104 | 29.9 | 15.507 | 446.9 | 203.6 | 199.9 | 98.9 | 35.5 | 0.687 |  |  | 99 | 750 | 0.991 | -8 | 53.33 | 97 | 28 | 1.006 | 174.12 | 195 | 9040 | 199.52 | 47.26 | -46.94 | 16.94 | 43.55 | 40.96 | 44.92 | 49 | 59 | 70 | 84 | 37.65 | 85 | 88
8320 | 1746 | 268.3 | 48.8 | 81.2 | 95 | 70 | 55.2 | 179.2 | 95 | 209.7 | 198.5 | 43 | 11.5 | 30 | 0.05 | 104 | 29.9 | 15.48 | 446.9 | 203.6 | 199.8 | 98.9 | 35.5 | 0.686 |  |  | 99.1 | 749.9 | 0.991 | -8 | 52.55 | 97 | 28 | 0.994 | 174.51 | 203 | 9480 | 196.61 | 47.26 | -47 | 16.81 | 43.53 | 40.93 | 44.83 | 49 | 59 | 70 | 84 | 37.65 | 86 | 85
8321 | 1762 | 270.3 | 50.8 | 81.2 | 95 | 70 | 55.2 | 179.3 | 95 | 210.1 | 198.4 | 42.9 | 11.5 | 30 | 0.048 | 104 | 29.9 | 15.451 | 446.7 | 203.6 | 199.8 | 98.9 | 35.5 | 0.688 |  |  | 99.1 | 750 | 0.994 | -8 | 52.16 | 97 | 28 | 1.002 | 174.12 | 195 | 8260 | 198.86 | 46.77 | -47 | 16.88 | 43.69 | 40.91 | 44.83 | 49 | 59 | 70 | 84 | 37.65 | 87 | 88
8322 | 1751 | 270.3 | 49.7 | 81.2 | 95 | 70 | 55.2 | 179.6 | 95 | 210.3 | 197.4 | 42.9 | 11.5 | 30 | 0.041 | 104 | 29.9 | 15.494 | 447.7 | 203.6 | 199.5 | 98.9 | 35.5 | 0.686 |  |  | 99.1 | 749.9 | 0.99 | -8 | 40.78 | 97 | 28 | 1.014 | 173.73 | 195 | 8770 | 196.93 | 46.95 | -46.88 | 16.75 | 43.62 | 40.97 | 44.72 | 49 | 59 | 70 | 84 | 37.65 | 86 | 88
8323 | 1746 | 268.1 | 49 | 81.2 | 95 | 70 | 55.2 | 179.1 | 95 | 209.7 | 197.6 | 42.9 | 11.5 | 30 | 0.059 | 104 | 29.9 | 15.372 | 448.4 | 203.6 | 198.9 | 98.9 | 35.5 | 0.683 |  |  | 99.1 | 749.9 | 0.988 | -8 | 58.82 | 97 | 28 | 0.996 | 173.33 | 200 | 8510 | 197.59 | 47.12 | -47.06 | 17 | 43.66 | 40.99 | 44.83 | 49 | 59 | 70 | 84 | 37.65 | 86 | 89
8324 | 1741 | 267.1 | 48.5 | 81.2 | 95 | 70 | 55.2 | 179.1 | 95 | 209.6 | 198 | 42.9 | 11.5 | 30 | 0.067 | 103.9 | 29.9 | 15.332 | 448.7 | 203.6 | 198.9 | 98.9 | 35.5 | 0.683 |  |  | 99.1 | 749.8 | 0.99 | -8 | 59.22 | 97 | 28 | 0.992 | 173.73 | 200 | 8510 | 196.61 | 46.8 | -46.81 | 16.94 | 43.74 | 41.02 | 44.72 | 49 | 59 | 70 | 84 | 37.65 | 84 | 85
8325 | 1744 | 265.3 | 49 | 81.2 | 95 | 70 | 55.2 | 178.7 | 95 | 209.1 | 197.9 | 42.8 | 11.5 | 30 | 0.078 | 103.9 | 29.9 | 15.241 | 448.9 | 203.6 | 198.6 | 98.9 | 35.5 | 0.682 |  |  | 99.1 | 749.9 | 0.994 | -8 | 59.61 | 97 | 28 | 0.992 | 173.73 | 194 | 8290 | 197.59 | 48.01 | -46.62 | 16.94 | 43.74 | 41.12 | 44.62 | 49 | 59 | 70 | 84 | 37.65 | 86 | 90
8326 | 1758 | 268.7 | 49.9 | 81.2 | 95 | 70 | 55.2 | 179.3 | 95 | 210 | 198.2 | 42.8 | 11.5 | 30 | 0.063 | 104 | 29.9 | 15.218 | 449.1 | 203.6 | 199 | 98.9 | 35.5 | 0.684 |  |  | 99.1 | 749.8 | 1.005 | -8 | 59.22 | 97 | 28 | 1 | 173.73 | 203 | 8310 | 197.25 | 47.42 | -46.94 | 16.94 | 43.82 | 41.09 | 44.42 | 49 | 59 | 70 | 84 | 37.65 | 87 | 90
8327 | 1763 | 273.8 | 50.3 | 81.2 | 95 | 70 | 55.2 | 180.3 | 95 | 211.3 | 197.3 | 42.8 | 11.5 | 30 | 0.034 | 104.1 | 29.9 | 15.471 | 447.3 | 203.6 | 199.9 | 98.9 | 35.5 | 0.687 |  |  | 99.1 | 749.6 | 0.992 | -8 | 40 | 97 | 28 | 1.002 | 172.55 | 196 | 8380 | 199.84 | 47.11 | -47 | 16.94 | 43.69 | 41.1 | 44.62 | 49 | 59 | 70 | 84 | 37.25 | 86 | 88
8328 | 1752 | 271.4 | 49.4 | 81.2 | 95 | 70 | 55.2 | 179.8 | 95 | 210.5 | 197.6 | 42.8 | 11.5 | 30 | 0.04 | 104 | 29.9 | 15.518 | 446.6 | 203.6 | 199.6 | 98.9 | 35.6 | 0.686 |  |  | 99.1 | 749.4 | 0.991 | -8 | 52.16 | 97 | 28 | 1.003 | 172.94 | 194 | 9580 | 196.93 | 47.83 | -47.12 | 16.94 | 43.63 | 41.11 | 44.83 | 49 | 59 | 70 | 84 | 37.25 | 86 | 86
8329 | 1748 | 270 | 49.3 | 81.1 | 95 | 70 | 55.2 | 179.3 | 95 | 209.9 | 198 | 42.9 | 11.5 | 30 | 0.049 | 104 | 29.9 | 15.483 | 446.4 | 203.6 | 199.5 | 98.9 | 35.5 | 0.684 |  |  | 99.1 | 749.3 | 0.99 | -8 | 51.76 | 97 | 28 | 1.003 | 172.55 | 194 | 8650 | 196.93 | 47.34 | -46.88 | 16.88 | 43.81 | 41.06 | 44.92 | 49 | 59 | 70 | 84 | 37.25 | 86 | 93
8330 | 1743 | 268 | 49 | 81.1 | 95 | 70 | 55.3 | 178.9 | 95 | 209.4 | 198.3 | 42.9 | 11.5 | 30 | 0.064 | 104 | 29.9 | 15.451 | 447.4 | 203.6 | 199.4 | 98.9 | 35.5 | 0.681 |  |  | 99.1 | 749.3 | 0.991 | -8 | 57.65 | 97 | 28 | 0.996 | 174.12 | 203 | 8580 | 198.23 | 47.72 | -46.88 | 17 | 43.77 | 41.02 | 44.92 | 49 | 59 | 70 | 84 | 37.65 | 85 | 96
8331 | 1751 | 269.5 | 49.1 | 81.1 | 95 | 70 | 55.3 | 179.2 | 95 | 209.8 | 198.6 | 42.9 | 11.5 | 30 | 0.057 | 104 | 29.9 | 15.361 | 447 | 203.6 | 199.6 | 98.9 | 35.5 | 0.682 |  |  | 99.1 | 749.3 | 0.996 | -8 | 54.12 | 97 | 28 | 0.994 | 174.51 | 203 | 9120 | 196.61 | 47.48 | -47 | 17.19 | 43.87 | 41.15 | 44.83 | 49 | 59 | 70 | 84 | 37.65 | 84 | 93
8332 | 1748 | 269.1 | 49.4 | 81.1 | 95 | 70 | 55.3 | 179.2 | 95 | 209.8 | 198.6 | 42.9 | 11.5 | 30 | 0.047 | 104 | 29.9 | 15.394 | 446.6 | 203.6 | 200.1 | 98.9 | 35.5 | 0.682 |  |  | 99.1 | 749.4 | 0.994 | -8 | 49.02 | 97 | 28 | 1.004 | 174.12 | 197 | 8730 | 199.84 | 46.75 | -46.94 | 17.19 | 43.75 | 41.04 | 44.83 | 49 | 59 | 70 | 84 | 37.25 | 84 | 89
8333 | 1752 | 270 | 49.5 | 81.2 | 95 | 70 | 55.3 | 179.3 | 95 | 210 | 198.6 | 43 | 11.5 | 30 | 0.043 | 104 | 29.9 | 15.454 | 447.3 | 203.6 | 200.2 | 98.9 | 35.5 | 0.685 |  |  | 99.1 | 749.4 | 0.993 | -8 | 50.2 | 97 | 28 | 1.004 | 174.12 | 198 | 8240 | 196.93 | 46.87 | -47.06 | 17.19 | 43.43 | 40.87 | 44.92 | 49 | 59 | 70 | 84 | 37.65 | 88 | 91
8334 | 1755 | 271 | 49.9 | 81.2 | 94.9 | 70 | 55.3 | 179.4 | 95 | 210.1 | 198.1 | 43 | 11.5 | 30 | 0.037 | 104 | 29.9 | 15.461 | 447.1 | 203.6 | 200.1 | 98.9 | 35.5 | 0.686 |  |  | 99.1 | 749.5 | 0.987 | -8 | 48.24 | 97 | 28 | 0.999 | 173.33 | 199 | 9730 | 197.25 | 46.81 | -47 | 16.88 | 43.76 | 40.91 | 45.03 | 49 | 59 | 70 | 84 | 37.25 | 87 | 91
8335 | 1756 | 272 | 50.1 | 81.2 | 95 | 70 | 55.3 | 179.6 | 95 | 210.5 | 197.8 | 43.1 | 11.5 | 30 | 0.033 | 104 | 29.9 | 15.459 | 446.4 | 203.6 | 199.9 | 98.9 | 35.5 | 0.688 |  |  | 99.1 | 749.5 | 0.988 | -8 | 48.24 | 97 | 28 | 0.993 | 173.73 | 195 | 8750 | 199.18 | 46.52 | -47.06 | 16.88 | 43.65 | 40.93 | 45.12 | 49 | 59 | 70 | 84 | 37.25 | 85 | 90
8336 | 1745 | 270.6 | 48.7 | 81.2 | 94.9 | 70 | 55.3 | 179.4 | 95 | 210 | 197.7 | 43.1 | 11.5 | 30 | 0.038 | 104 | 29.9 | 15.515 | 447.1 | 203.6 | 199.6 | 98.9 | 35.5 | 0.689 |  |  | 99.1 | 749.4 | 0.995 | -8 | 46.27 | 97 | 28 | 0.998 | 173.33 | 200 | 8700 | 196.61 | 47.04 | -47 | 17 | 43.8 | 40.91 | 45.23 | 49 | 59 | 70 | 84 | 37.25 | 86 | 84
8337 | 1740 | 268.4 | 48.2 | 81.2 | 95 | 70 | 55.3 | 178.9 | 95 | 209.4 | 197.7 | 43.2 | 11.5 | 30 | 0.049 | 104 | 29.9 | 15.476 | 447 | 203.6 | 199.3 | 98.9 | 35.5 | 0.684 |  |  | 99.1 | 749.4 | 0.997 | -8 | 52.16 | 97 | 28 | 1 | 172.94 | 194 | 7940 | 198.54 | 47.11 | -47 | 17.12 | 43.82 | 40.81 | 45.23 | 49 | 59 | 70 | 84 | 37.65 | 85 | 92
8338 | 1740 | 266.5 | 48.3 | 81.2 | 95 | 70 | 55.3 | 178.8 | 95 | 209.3 | 198 | 43.1 | 11.5 | 30 | 0.065 | 104 | 29.9 | 15.402 | 447.6 | 203.6 | 199.1 | 98.9 | 35.5 | 0.683 |  |  | 99.1 | 749.5 | 0.99 | -8 | 53.73 | 97 | 28 | 1.013 | 173.73 | 194 | 8630 | 196.61 | 46.7 | -47 | 17.06 | 43.74 | 40.87 | 45.03 | 49 | 59 | 70 | 84 | 37.65 | 86 | 94
8339 | 1745 | 265.7 | 49.2 | 81.2 | 95 | 70 | 55.3 | 178.7 | 95 | 209.1 | 198.2 | 43.1 | 11.5 | 30 | 0.072 | 103.9 | 29.9 | 15.328 | 448.1 | 203.6 | 199 | 98.9 | 35.5 | 0.684 |  |  | 99.1 | 749.6 | 0.991 | -8 | 60.39 | 97 | 28 | 0.994 | 173.73 | 203 | 8410 | 197.91 | 47.81 | -47.19 | 17.12 | 43.61 | 40.88 | 44.83 | 49 | 59 | 70 | 84 | 37.65 | 88 | 86
8340 | 1758 | 269.1 | 49.7 | 81.2 | 95.1 | 70 | 55.3 | 179.2 | 95 | 209.9 | 198.2 | 43 | 11.5 | 30 | 0.054 | 104 | 29.9 | 15.355 | 447.2 | 203.6 | 199.5 | 98.9 | 35.5 | 0.688 |  |  | 99.1 | 749.6 | 0.988 | -8 | 52.55 | 97 | 28 | 1.005 | 170.59 | 195 | 8190 | 200.16 | 47.38 | -47.06 | 16.94 | 43.34 | 40.75 | 44.72 | 49 | 59 | 70 | 84 | 37.65 | 86 | 88
8341 | 1754 | 270.2 | 50 | 81.2 | 95 | 70 | 55.3 | 179.6 | 95 | 210.3 | 197.4 | 42.9 | 11.5 | 30 | 0.037 | 104 | 29.9 | 15.455 | 447.1 | 203.6 | 199.8 | 98.9 | 35.5 | 0.686 |  |  | 99.1 | 749.5 | 0.991 | -8 | 40.78 | 97 | 28 | 1.007 | 173.33 | 195 | 8750 | 199.84 | 47.77 | -46.94 | 16.69 | 43.59 | 40.82 | 44.62 | 49 | 59 | 70 | 84 | 37.25 | 86 | 91
8342 | 1756 | 270.9 | 50 | 81.2 | 95 | 70 | 55.3 | 179.7 | 95 | 210.6 | 197.6 | 42.9 | 11.5 | 30 | 0.036 | 104 | 29.9 | 15.447 | 447.3 | 203.6 | 199.8 | 98.9 | 35.5 | 0.687 |  |  | 99.1 | 749.4 | 0.989 | -8 | 43.92 | 97 | 28 | 0.993 | 173.73 | 200 | 9140 | 196.93 | 46.72 | -46.94 | 17 | 43.7 | 40.93 | 44.92 | 49 | 59 | 70 | 84 | 37.25 | 86 | 89
8343 | 1743 | 268.4 | 48.6 | 81.2 | 95 | 70 | 55.3 | 179.5 | 95 | 210.1 | 197.5 | 43 | 11.5 | 30 | 0.045 | 104 | 29.9 | 15.425 | 448.1 | 203.6 | 199.4 | 98.9 | 35.5 | 0.687 |  |  | 99.1 | 749.3 | 0.993 | -8 | 49.41 | 97 | 28 | 0.998 | 173.33 | 196 | 8900 | 198.86 | 47.03 | -47 | 17.19 | 43.72 | 41.11 | 45.03 | 49 | 59 | 70 | 84 | 37.25 | 87 | 87
8344 | 1747 | 267.4 | 49.3 | 81.2 | 95 | 70 | 55.3 | 179.3 | 95 | 209.9 | 198 | 43 | 11.5 | 30 | 0.06 | 103.9 | 29.9 | 15.303 | 448.3 | 203.6 | 199.2 | 98.9 | 35.5 | 0.687 |  |  | 99.1 | 749.4 | 0.99 | -8 | 57.65 | 97 | 28 | 1.001 | 173.73 | 200 | 8190 | 197.59 | 46.81 | -47 | 17 | 43.72 | 40.9 | 45.03 | 49 | 59 | 70 | 84 | 37.65 | 84 | 89
8345 | 1752 | 269.3 | 49.8 | 81.2 | 95 | 70 | 55.3 | 179.5 | 95 | 210.1 | 198.1 | 43 | 11.5 | 30 | 0.052 | 104 | 29.9 | 15.335 | 448.5 | 203.6 | 199.5 | 98.9 | 35.5 | 0.687 |  |  | 99.1 | 749.4 | 0.993 | -8 | 57.65 | 97 | 28 | 0.995 | 174.12 | 196 | 8920 | 198.86 | 46.76 | -46.88 | 16.88 | 43.76 | 41.05 | 44.92 | 49 | 59 | 70 | 84 | 37.65 | 85 | 96
8346 | 1752 | 270.3 | 49.4 | 81.2 | 95 | 70 | 55.3 | 179.4 | 95 | 210.1 | 197.6 | 43 | 11.5 | 30 | 0.043 | 104 | 29.9 | 15.396 | 447.2 | 203.6 | 199.6 | 98.9 | 35.5 | 0.688 |  |  | 99.1 | 749.3 | 0.994 | -8 | 47.06 | 97 | 28 | 1.001 | 173.33 | 199 | 8770 | 196.61 | 46.79 | -46.94 | 16.81 | 43.7 | 40.95 | 44.92 | 49 | 59 | 70 | 84 | 37.25 | 85 | 95
8347 | 1752 | 269.9 | 49.9 | 81.2 | 95 | 70 | 55.3 | 179.2 | 95 | 209.9 | 197.6 | 43 | 11.5 | 30 | 0.043 | 104 | 29.9 | 15.423 | 447.6 | 203.6 | 199.4 | 98.9 | 35.5 | 0.688 |  |  | 99 | 749.2 | 0.993 | -8 | 46.67 | 97 | 28 | 1.006 | 173.33 | 198 | 8600 | 198.23 | 47 | -47 | 17 | 43.69 | 41.05 | 44.92 | 49 | 59 | 70 | 84 | 37.65 | 88 | 88
8348 | 1746 | 268.8 | 49.1 | 81.2 | 95 | 70 | 55.3 | 179.1 | 95 | 209.6 | 197.5 | 43 | 11.5 | 30 | 0.049 | 104 | 29.9 | 15.486 | 447.5 | 203.6 | 199.2 | 98.9 | 35.5 | 0.685 |  |  | 99.1 | 749.2 | 0.988 | -8 | 47.84 | 97 | 28 | 0.992 | 173.33 | 194 | 9360 | 197.25 | 46.8 | -46.69 | 16.81 | 43.85 | 40.94 | 45.03 | 49 | 59 | 70 | 84 | 37.25 | 81 | 90
8349 | 1748 | 268.2 | 49.3 | 81.2 | 95.1 | 70 | 55.3 | 178.8 | 95 | 209.3 | 197.8 | 43 | 11.5 | 30 | 0.062 | 104 | 29.9 | 15.419 | 448.4 | 203.6 | 198.9 | 98.9 | 35.6 | 0.684 |  |  | 99.1 | 749.2 | 0.994 | -8 | 55.29 | 97 | 28 | 1.001 | 172.55 | 194 | 8600 | 198.23 | 47.5 | -46.81 | 16.94 | 43.85 | 41.08 | 45.03 | 49 | 59 | 70 | 84 | 37.25 | 84 | 90
8350 | 1747 | 267.1 | 49.2 | 81.2 | 95 | 70 | 55.3 | 179 | 95 | 209.5 | 198.3 | 43 | 11.5 | 30 | 0.069 | 103.9 | 29.9 | 15.316 | 448 | 203.6 | 199 | 98.9 | 35.6 | 0.684 |  |  | 99.1 | 749.2 | 0.993 | -8 | 60.78 | 97 | 28 | 0.999 | 173.73 | 203 | 8310 | 197.91 | 47.36 | -47.12 | 16.94 | 43.78 | 41.06 | 44.83 | 49 | 59 | 70 | 84 | 37.65 | 85 | 83
8351 | 1749 | 268 | 49.3 | 81.2 | 95 | 70 | 55.3 | 179.2 | 95 | 209.9 | 198.7 | 43 | 11.5 | 30 | 0.065 | 104 | 29.9 | 15.318 | 448.1 | 203.6 | 199.4 | 98.9 | 35.6 | 0.685 |  |  | 99.1 | 749.2 | 0.995 | -8 | 59.22 | 97 | 28 | 1.005 | 174.51 | 203 | 8920 | 196.61 | 48.48 | -46.94 | 16.75 | 43.76 | 41.05 | 44.72 | 49 | 59 | 70 | 84 | 37.65 | 86 | 86
8352 | 1752 | 268.2 | 50 | 81.2 | 95 | 70 | 55.3 | 179.4 | 95 | 210.3 | 198.7 | 42.9 | 11.5 | 30 | 0.054 | 104 | 29.9 | 15.353 | 447 | 203.6 | 200 | 98.9 | 35.6 | 0.688 |  |  | 99.1 | 749.3 | 0.928 | -8 | 49.41 | 97 | 28 | 0.998 | 175.29 | 201 | 8600 | 199.52 | 48.1 | -46.94 | 17 | 43.73 | 41.08 | 44.72 | 49 | 59 | 70 | 84 | 37.65 | 86 | 91
8353 | 1766 | 273.5 | 50.4 | 81.1 | 95 | 70 | 55.3 | 180.8 | 95 | 212.2 | 198 | 42.9 | 11.5 | 30 | 0.03 | 104.1 | 30 | 15.933 | 443.7 | 203.6 | 200.2 | 98.9 | 35.6 | 0.688 |  |  | 99.1 | 749 | 0.983 | -8 | 50.59 | 97 | 28 | 0.98 | 172.94 | 196 | 9040 | 202.1 | 46.66 | -46.94 | 16.88 | 43.7 | 40.88 | 44.72 | 50 | 59 | 70 | 84 | 37.25 | 93 | 86
8354 | 1750 | 270.7 | 49.8 | 81.1 | 95 | 70 | 55.3 | 180.7 | 95 | 211.6 | 197.7 | 43 | 11.5 | 30 | 0.035 | 104.1 | 29.9 | 15.847 | 445.4 | 203.6 | 199.9 | 98.9 | 35.6 | 0.684 |  |  | 99.1 | 748.5 | 0.983 | -8 | 51.76 | 97 | 28 | 0.996 | 173.73 | 195 | 8850 | 197.91 | 47.71 | -47 | 17.06 | 43.8 | 40.91 | 45.03 | 50 | 59 | 70 | 84 | 37.25 | 85 | 93
8355 | 1747 | 269.5 | 49.4 | 81.1 | 95 | 70 | 55.3 | 180.3 | 95 | 211.1 | 198.2 | 43.1 | 11.5 | 30 | 0.038 | 104.1 | 30 | 15.589 | 446.3 | 203.6 | 200.1 | 98.9 | 35.6 | 0.684 |  |  | 99.1 | 748.3 | 0.989 | -8 | 49.02 | 97 | 28 | 1.005 | 174.12 | 195 | 8800 | 199.84 | 46.7 | -47.06 | 17.38 | 43.84 | 40.97 | 45.12 | 50 | 59 | 70 | 84 | 37.25 | 84 | 87
8356 | 1747 | 268.7 | 49.2 | 81.1 | 95 | 70 | 55.3 | 179.9 | 95 | 210.8 | 198.1 | 43.1 | 11.5 | 30 | 0.038 | 104 | 30 | 15.543 | 447 | 203.6 | 200 | 98.9 | 35.6 | 0.686 |  |  | 99.1 | 748.3 | 0.99 | -8 | 47.06 | 97 | 28 | 0.99 | 174.12 | 195 | 9340 | 197.25 | 47.31 | -47.12 | 17.19 | 43.59 | 40.77 | 45.12 | 50 | 59 | 70 | 84 | 37.25 | 85 | 98
8357 | 1748 | 269.1 | 49.1 | 81.1 | 95 | 70 | 55.3 | 179.9 | 95 | 210.8 | 198.6 | 43.1 | 11.5 | 30 | 0.046 | 104 | 30 | 15.464 | 447.4 | 203.6 | 199.9 | 98.9 | 35.6 | 0.688 |  |  | 99.1 | 748.4 | 0.99 | -8 | 51.76 | 97 | 28 | 1.005 | 174.51 | 201 | 8380 | 197.25 | 46.71 | -47.06 | 17 | 43.6 | 40.87 | 45.12 | 50 | 59 | 70 | 84 | 37.25 | 86 | 91
8358 | 1749 | 268.8 | 49.4 | 81.1 | 95 | 70 | 55.3 | 179.8 | 95 | 210.6 | 198.6 | 43.1 | 11.5 | 30 | 0.047 | 104 | 30 | 15.471 | 447.6 | 203.6 | 200 | 98.9 | 35.6 | 0.688 |  |  | 99.1 | 748.7 | 0.993 | -8 | 49.02 | 97 | 28 | 0.993 | 174.51 | 202 | 8970 | 196.93 | 46.65 | -46.94 | 16.81 | 43.3 | 40.86 | 45.03 | 50 | 59 | 70 | 84 | 37.65 | 83 | 88
8359 | 1751 | 269.5 | 49.3 | 81.1 | 95.1 | 70 | 55.3 | 179.9 | 95 | 210.8 | 198.4 | 43.1 | 11.5 | 30 | 0.049 | 104 | 30 | 15.472 | 446.8 | 203.6 | 199.9 | 98.9 | 35.6 | 0.689 |  |  | 99.1 | 748.9 | 0.988 | -8 | 50.59 | 97 | 28 | 1 | 173.73 | 196 | 8950 | 199.18 | 46.51 | -46.94 | 16.75 | 43.71 | 40.88 | 44.92 | 50 | 59 | 70 | 84 | 37.25 | 82 | 83
8360 | 1745 | 267.6 | 48.9 | 81.1 | 95.1 | 70 | 55.3 | 179.6 | 95 | 210.3 | 198.5 | 43 | 11.5 | 30 | 0.058 | 104 | 30 | 15.49 | 447.7 | 203.6 | 199.7 | 98.9 | 35.6 | 0.687 |  |  | 99.1 | 749.1 | 0.988 | -8 | 52.55 | 97 | 28 | 0.996 | 173.73 | 201 | 8600 | 196.93 | 47.74 | -47 | 16.75 | 43.68 | 40.82 | 44.92 | 50 | 59 | 70 | 84 | 37.25 | 85 | 93
8361 | 1749 | 268.8 | 48.7 | 81.1 | 95.1 | 70 | 55.3 | 179.7 | 95 | 210.5 | 198.5 | 43 | 11.5 | 30 | 0.055 | 104 | 30 | 15.465 | 448 | 203.6 | 199.7 | 98.9 | 35.6 | 0.686 |  |  | 99.1 | 749.3 | 0.996 | -8 | 56.08 | 97 | 28 | 0.992 | 172.94 | 203 | 7870 | 198.54 | 47.67 | -47.06 | 17 | 43.74 | 41.04 | 44.72 | 50 | 59 | 70 | 84 | 37.25 | 85 | 89
8362 | 1749 | 267.6 | 49.2 | 81.1 | 95.1 | 70 | 55.2 | 179.7 | 95 | 210.4 | 198.5 | 42.9 | 11.5 | 30 | 0.054 | 104 | 30 | 15.405 | 448.6 | 203.6 | 199.8 | 98.9 | 35.6 | 0.686 |  |  | 99.1 | 749.4 | 0.99 | -8 | 50.59 | 97 | 28 | 0.996 | 174.12 | 203 | 8260 | 196.61 | 46.61 | -47 | 17.06 | 43.79 | 40.99 | 44.62 | 50 | 59 | 70 | 84 | 37.65 | 83 | 88
8363 | 1743 | 267.2 | 48.2 | 81.1 | 95 | 70 | 55.2 | 179.6 | 95 | 210.3 | 198.1 | 42.9 | 11.5 | 30 | 0.052 | 104 | 30 | 15.351 | 449.3 | 203.6 | 199.6 | 98.9 | 35.6 | 0.687 |  |  | 99.1 | 749.5 | 0.993 | -8 | 47.84 | 97 | 28 | 1.012 | 173.33 | 195 | 8040 | 196.93 | 47.2 | -46.94 | 17 | 43.52 | 40.99 | 44.62 | 50 | 59 | 70 | 84 | 37.65 | 88 | 83
8364 | 1752 | 268.5 | 49.4 | 81.1 | 95 | 70 | 55.2 | 179.7 | 95 | 210.5 | 198.1 | 42.8 | 11.5 | 30 | 0.059 | 104 | 30 | 15.309 | 449.1 | 203.6 | 199.3 | 98.9 | 35.6 | 0.688 |  |  | 99.1 | 749.7 | 0.987 | -8 | 55.29 | 97 | 28 | 0.993 | 173.73 | 198 | 8970 | 197.91 | 46.7 | -46.75 | 16.69 | 43.74 | 41.08 | 44.72 | 50 | 59 | 70 | 84 | 37.65 | 87 | 92
8365 | 1748 | 267.1 | 48.4 | 81.1 | 95 | 70 | 55.2 | 179.6 | 95 | 210.3 | 198.2 | 42.8 | 11.5 | 30 | 0.064 | 103.9 | 30 | 15.294 | 449.5 | 203.6 | 199.2 | 98.9 | 35.6 | 0.687 |  |  | 99.1 | 749.8 | 0.991 | -8 | 57.25 | 97 | 28 | 0.995 | 173.73 | 195 | 8920 | 197.25 | 47.86 | -46.94 | 16.94 | 43.8 | 41.11 | 44.52 | 50 | 59 | 70 | 84 | 37.65 | 86 | 87
8366 | 1762 | 269.7 | 50.8 | 81.1 | 95.1 | 70 | 55.2 | 180 | 95 | 211 | 198.3 | 42.8 | 11.5 | 30 | 0.059 | 104 | 30 | 15.347 | 449 | 203.6 | 199.2 | 98.9 | 35.6 | 0.688 |  |  | 99.1 | 749.8 | 0.989 | -8 | 56.86 | 97 | 28 | 1.003 | 174.51 | 195 | 8800 | 197.25 | 46.87 | -46.94 | 16.88 | 43.86 | 41.15 | 44.52 | 50 | 59 | 70 | 84 | 37.25 | 88 | 86
8367 | 1758 | 272.8 | 49.3 | 81.1 | 95 | 70 | 55.2 | 180.8 | 95 | 211.9 | 197.4 | 42.8 | 11.5 | 30 | 0.036 | 104 | 30 | 15.474 | 448.2 | 203.6 | 199.5 | 98.9 | 35.6 | 0.691 |  |  | 99.1 | 749.7 | 0.985 | -8 | 42.75 | 97 | 28 | 1.021 | 173.33 | 196 | 8260 | 201.45 | 46.08 | -46.94 | 17 | 43.86 | 41.07 | 44.52 | 50 | 59 | 70 | 84 | 37.25 | 85 | 91
8368 | 1740 | 267 | 48.7 | 81.1 | 95 | 70 | 55.2 | 179.7 | 95 | 210.4 | 197.2 | 42.8 | 11.5 | 30 | 0.056 | 103.9 | 30 | 15.451 | 450.4 | 203.6 | 198.8 | 98.9 | 35.6 | 0.685 |  |  | 99.1 | 749.6 | 0.988 | -8 | 42.75 | 97 | 28 | 1.002 | 172.16 | 193 | 9850 | 197.91 | 47.96 | -47 | 17 | 43.83 | 41.23 | 44.72 | 50 | 59 | 70 | 84 | 37.65 | 84 | 92
8369 | 1740 | 265.2 | 48.2 | 81.1 | 95 | 70 | 55.2 | 179.1 | 95 | 209.7 | 197.5 | 42.8 | 11.5 | 30 | 0.074 | 103.9 | 30 | 15.263 | 450.1 | 203.6 | 198.4 | 98.9 | 35.6 | 0.682 |  |  | 99 | 749.6 | 0.989 | -8 | 61.18 | 97 | 28 | 1.004 | 173.33 | 194 | 8650 | 197.25 | 47.38 | -46.81 | 16.69 | 43.83 | 41.2 | 44.72 | 50 | 59 | 70 | 84 | 37.65 | 88 | 90
8370 | 1746 | 265.6 | 48.5 | 81.1 | 95 | 70 | 55.2 | 179.2 | 95 | 209.8 | 197.8 | 42.8 | 11.5 | 30 | 0.076 | 103.9 | 30 | 15.217 | 450.4 | 203.6 | 198.6 | 98.9 | 35.6 | 0.683 |  |  | 99.1 | 749.6 | 0.99 | -8 | 60.39 | 97 | 28 | 1.001 | 173.33 | 193 | 8480 | 198.23 | 48.65 | -46.62 | 16.94 | 43.83 | 41.2 | 44.62 | 50 | 59 | 70 | 84 | 37.65 | 84 | 83
8371 | 1756 | 267.5 | 49.8 | 81.1 | 94.9 | 70 | 55.2 | 179.6 | 95 | 210.5 | 198.7 | 42.8 | 11.5 | 30 | 0.064 | 103.9 | 30 | 15.283 | 448.8 | 203.6 | 199.5 | 98.9 | 35.6 | 0.684 |  |  | 99.1 | 749.6 | 0.994 | -8 | 59.22 | 97 | 28 | 1.005 | 174.12 | 197 | 8900 | 196.61 | 48.39 | -46.88 | 16.88 | 43.82 | 41.12 | 44.62 | 50 | 59 | 70 | 84 | 37.65 | 85 | 92
8372 | 1752 | 268.8 | 49.1 | 81.1 | 95 | 70 | 55.2 | 180.1 | 95 | 211 | 198.6 | 42.8 | 11.5 | 30 | 0.038 | 104 | 30 | 15.44 | 448.3 | 203.6 | 200.7 | 98.9 | 35.5 | 0.687 |  |  | 99.1 | 749.6 | 0.986 | -8 | 46.27 | 97 | 28 | 0.995 | 175.69 | 200 | 8990 | 200.16 | 47.4 | -47.06 | 16.94 | 43.73 | 41.07 | 44.62 | 50 | 59 | 70 | 84 | 37.65 | 84 | 92
8373 | 1759 | 269.3 | 50.3 | 81.1 | 95.1 | 70 | 55.2 | 180 | 95 | 210.9 | 198.6 | 42.9 | 11.5 | 30 | 0.037 | 104 | 30 | 15.457 | 447.9 | 203.6 | 200.5 | 98.9 | 35.5 | 0.689 |  |  | 99.1 | 749.6 | 0.987 | -8 | 52.94 | 97 | 28 | 1.001 | 174.51 | 195 | 8160 | 200.16 | 47.3 | -46.88 | 16.81 | 43.64 | 41.04 | 45.03 | 50 | 59 | 70 | 84 | 37.65 | 84 | 90
8374 | 1758 | 271.6 | 49.8 | 81.1 | 95 | 70 | 55.2 | 180.5 | 95 | 211.6 | 198.4 | 43 | 11.5 | 30 | 0.023 | 104.1 | 30 | 15.555 | 448 | 203.6 | 200.9 | 98.9 | 35.5 | 0.692 |  |  | 99 | 749.6 | 0.995 | -8 | 41.57 | 97 | 28 | 0.996 | 174.51 | 201 | 9140 | 199.18 | 47.9 | -47.12 | 16.94 | 43.77 | 41.09 | 45.12 | 50 | 59 | 70 | 84 | 37.25 | 85 | 88
8375 | 1754 | 271.4 | 49.7 | 81.1 | 95 | 70 | 55.2 | 180.4 | 95 | 211.4 | 198.2 | 43.1 | 11.5 | 30 | 0.024 | 104.1 | 30 | 15.565 | 448 | 203.6 | 200.6 | 98.9 | 35.5 | 0.694 |  |  | 99 | 749.7 | 0.992 | -8 | 44.71 | 97 | 28 | 0.991 | 173.73 | 196 | 8920 | 200.47 | 46.73 | -47.06 | 17.19 | 43.61 | 41 | 45.23 | 50 | 59 | 70 | 84 | 37.25 | 85 | 89
8376 | 1750 | 270.6 | 49.2 | 81.1 | 95.1 | 70 | 55.2 | 180.1 | 95 | 211 | 198.1 | 43.1 | 11.5 | 30 | 0.03 | 104.1 | 30 | 15.527 | 449.7 | 203.6 | 200.4 | 98.9 | 35.5 | 0.69 |  |  | 99.1 | 749.7 | 0.994 | -8 | 45.49 | 97 | 28 | 1.006 | 174.51 | 195 | 8380 | 198.86 | 47.13 | -46.94 | 17.19 | 43.62 | 40.92 | 45.33 | 50 | 59 | 70 | 84 | 37.25 | 86 | 93
8377 | 1756 | 270.9 | 49.9 | 81.1 | 95.1 | 70 | 55.2 | 179.9 | 95 | 210.8 | 198.2 | 43.1 | 11.5 | 30 | 0.037 | 104 | 30 | 15.485 | 450.7 | 203.6 | 200.1 | 98.9 | 35.5 | 0.69 |  |  | 99.1 | 749.7 | 0.992 | -8 | 50.2 | 97 | 28 | 1.003 | 172.94 | 199 | 9020 | 197.25 | 47.75 | -47.19 | 17.19 | 43.56 | 41.03 | 45.33 | 50 | 59 | 70 | 84 | 37.25 | 87 | 90
8378 | 1750 | 270.7 | 49.3 | 81.1 | 95.1 | 70 | 55.2 | 179.7 | 95 | 210.6 | 198.4 | 43.1 | 11.5 | 30 | 0.041 | 104 | 30 | 15.506 | 450.7 | 203.6 | 200.1 | 98.9 | 35.5 | 0.689 |  |  | 99.1 | 749.7 | 0.986 | -8 | 50.59 | 97 | 28 | 1.013 | 171.76 | 196 | 8410 | 198.86 | 47.17 | -47.12 | 17.19 | 43.49 | 40.9 | 45.12 | 50 | 59 | 70 | 84 | 37.65 | 87 | 84
8379 | 1752 | 272 | 49.2 | 81.1 | 95.1 | 70 | 55.2 | 180 | 95 | 210.9 | 197.9 | 43.1 | 11.5 | 30 | 0.034 | 104 | 30 | 15.567 | 450.4 | 203.6 | 200 | 98.9 | 35.5 | 0.69 |  |  | 99.1 | 749.7 | 0.991 | -8 | 46.27 | 97 | 28 | 1.008 | 173.33 | 198 | 9850 | 196.93 | 47.14 | -47.06 | 16.94 | 43.46 | 40.94 | 45.03 | 50 | 59 | 70 | 84 | 37.25 | 83 | 94
8380 | 1752 | 271.9 | 49.8 | 81.1 | 95.1 | 70 | 55.2 | 180 | 95 | 210.9 | 197.5 | 43.1 | 11.5 | 30 | 0.039 | 104 | 30 | 15.523 | 447.9 | 203.6 | 199.5 | 98.9 | 35.5 | 0.689 |  |  | 99.1 | 749.6 | 0.992 | -8 | 43.14 | 97 | 28 | 0.991 | 173.33 | 195 | 8820 | 196.61 | 46 | -47.12 | 17.19 | 43.65 | 40.89 | 45.03 | 50 | 59 | 70 | 84 | 37.25 | 87 | 93
8381 | 1740 | 268.3 | 48.7 | 81.1 | 95.1 | 70 | 55.2 | 179.3 | 95 | 209.9 | 197.3 | 43 | 11.5 | 30 | 0.055 | 103.9 | 30 | 15.407 | 448.2 | 203.6 | 199 | 98.9 | 35.5 | 0.686 |  |  | 99.1 | 749.5 | 0.986 | -8 | 55.69 | 97 | 28 | 1.01 | 171.37 | 197 | 8950 | 195 | 46.53 | -47.06 | 16.81 | 43.5 | 40.89 | 45.03 | 50 | 59 | 70 | 84 | 37.65 | 90 | 89
8382 | 1740 | 267 | 48.4 | 81.1 | 95.1 | 70 | 55.1 | 179 | 95 | 209.4 | 197.6 | 43 | 11.5 | 30 | 0.072 | 103.9 | 30 | 15.266 | 449 | 203.6 | 198.6 | 98.9 | 35.5 | 0.684 |  |  | 99.1 | 749.5 | 0.996 | -8 | 60 | 97 | 28 | 0.989 | 172.94 | 200 | 8870 | 197.27 | 47.87 | -46.88 | 16.94 | 43.66 | 40.94 | 44.83 | 50 | 59 | 70 | 84 | 37.25 | 87 | 84
8383 | 1749 | 267.4 | 49.7 | 81.1 | 95.1 | 70 | 55.1 | 179 | 95 | 209.6 | 197.8 | 42.8 | 11.5 | 30 | 0.076 | 103.9 | 30 | 15.221 | 449.8 | 203.6 | 198.6 | 98.9 | 35.5 | 0.682 |  |  | 99.1 | 749.5 | 0.993 | -8 | 60.78 | 97 | 28 | 0.998 | 173.33 | 193 | 8820 | 195 | 47.5 | -46.88 | 16.81 | 43.73 | 41.12 | 44.62 | 50 | 59 | 70 | 84 | 37.65 | 86 | 92
8384 | 1764 | 272.6 | 50.7 | 81.1 | 95 | 70 | 55.1 | 180.1 | 95 | 211.2 | 197.9 | 42.7 | 11.5 | 30 | 0.047 | 104.1 | 30 | 15.266 | 447.7 | 203.6 | 199.5 | 98.9 | 35.5 | 0.689 |  |  | 99.1 | 749.3 | 0.99 | -8 | 57.25 | 97 | 28 | 1.003 | 173.73 | 198 | 9070 | 200.16 | 47.91 | -47 | 16.88 | 43.65 | 41.07 | 44.52 | 50 | 59 | 70 | 84 | 37.25 | 85 | 92
8385 | 1755 | 272.1 | 50.6 | 81.1 | 95 | 70 | 55.1 | 180.3 | 95 | 211.2 | 197.1 | 42.8 | 11.5 | 30 | 0.038 | 104 | 30 | 15.414 | 447.6 | 203.6 | 199.6 | 98.9 | 35.5 | 0.69 |  |  | 99.1 | 749.1 | 0.987 | -8 | 43.92 | 97 | 28 | 0.993 | 172.94 | 198 | 8510 | 196.93 | 47.81 | -46.88 | 16.94 | 43.63 | 41.1 | 44.72 | 50 | 59 | 70 | 84 | 37.25 | 86 | 93
8386 | 1750 | 271.1 | 50.3 | 81.1 | 94.9 | 70 | 55.1 | 179.8 | 95 | 210.6 | 197.5 | 42.8 | 11.5 | 30 | 0.048 | 104 | 30 | 15.408 | 447.7 | 203.6 | 199.4 | 98.9 | 35.5 | 0.689 |  |  | 99.1 | 748.9 | 0.988 | -8 | 47.45 | 97 | 28 | 0.999 | 172.55 | 195 | 8850 | 199.18 | 46.5 | -47 | 16.81 | 43.52 | 40.96 | 44.83 | 50 | 59 | 70 | 84 | 37.25 | 87 | 92
8387 | 1743 | 268.1 | 49 | 81.1 | 95 | 70 | 55.1 | 179.1 | 95 | 209.7 | 197.9 | 42.8 | 11.5 | 30 | 0.067 | 103.9 | 30 | 15.368 | 448.1 | 203.6 | 199.1 | 98.9 | 35.5 | 0.687 |  |  | 99.1 | 748.7 | 0.988 | -8 | 56.47 | 97 | 28 | 1.008 | 173.33 | 201 | 8920 | 197.91 | 47.36 | -46.88 | 16.88 | 43.72 | 41.03 | 44.92 | 50 | 59 | 70 | 84 | 37.65 | 87 | 90
8388 | 1736 | 265.8 | 47.6 | 81.1 | 95 | 70 | 55.1 | 178.8 | 95 | 209.1 | 197.9 | 42.8 | 11.5 | 29.9 | 0.082 | 103.9 | 30 | 15.311 | 448.2 | 203.6 | 198.7 | 98.9 | 35.5 | 0.686 |  |  | 99.1 | 748.7 | 0.994 | -8 | 58.82 | 97 | 28 | 0.996 | 173.33 | 201 | 8040 | 194.36 | 47.63 | -46.75 | 16.88 | 43.71 | 41.08 | 44.83 | 50 | 59 | 70 | 84 | 37.65 | 85 | 87
8389 | 1741 | 263.8 | 48.3 | 81.1 | 95 | 70 | 55.1 | 178.5 | 95 | 209 | 197.9 | 42.8 | 11.5 | 29.9 | 0.09 | 103.8 | 30 | 15.192 | 449.2 | 203.6 | 198.6 | 98.9 | 35.5 | 0.686 |  |  | 99.1 | 748.8 | 0.995 | -8 | 60.39 | 97 | 28 | 1.008 | 173.33 | 200 | 8730 | 197.27 | 48.37 | -46.81 | 16.81 | 43.73 | 41.08 | 44.72 | 50 | 59 | 70 | 84 | 37.65 | 86 | 86
8390 | 1747 | 265.5 | 48.7 | 81.1 | 95 | 70 | 55.1 | 179 | 95 | 209.7 | 198.8 | 42.8 | 11.5 | 29.9 | 0.073 | 103.9 | 30 | 15.22 | 448 | 203.6 | 199.5 | 98.9 | 35.5 | 0.689 |  |  | 99.1 | 749 | 0.994 | -8 | 60 | 97 | 28 | 0.99 | 174.12 | 194 | 8870 | 199.52 | 48.83 | -46.81 | 17 | 43.58 | 41.07 | 44.72 | 50 | 59 | 70 | 84 | 37.65 | 87 | 82
8391 | 1760 | 268.7 | 49.9 | 81.1 | 95.1 | 70 | 55.1 | 179.6 | 95 | 210.5 | 199 | 42.9 | 11.5 | 29.9 | 0.047 | 104 | 30 | 15.388 | 447.2 | 203.6 | 200.7 | 98.9 | 35.5 | 0.692 |  |  | 99.1 | 749.1 | 0.992 | -8 | 55.69 | 97 | 28 | 1.009 | 175.29 | 196 | 9040 | 200.47 | 48.61 | -47.06 | 17.19 | 43.41 | 41.04 | 44.72 | 50 | 59 | 70 | 84 | 37.65 | 86 | 92
8392 | 1760 | 270.7 | 50.2 | 81.1 | 95.1 | 70 | 55.1 | 180.2 | 95 | 211.2 | 198.3 | 43 | 11.5 | 29.9 | 0.027 | 104.1 | 30 | 15.567 | 446.1 | 203.6 | 201 | 98.9 | 35.5 | 0.695 |  |  | 99.1 | 749.2 | 0.993 | -8 | 43.14 | 97 | 28 | 1.001 | 173.73 | 200 | 8580 | 199.52 | 47.3 | -47.12 | 16.94 | 43.55 | 41.02 | 45.12 | 50 | 59 | 70 | 84 | 37.25 | 86 | 94
8393 | 1756 | 270.9 | 49.9 | 81.1 | 95.1 | 70 | 55.1 | 180.3 | 95 | 211.3 | 198.2 | 43.1 | 11.5 | 29.9 | 0.024 | 104.1 | 30 | 15.56 | 446.9 | 203.6 | 200.9 | 98.9 | 35.5 | 0.696 |  |  | 99.1 | 749.3 | 0.989 | -8 | 43.14 | 97 | 28 | 0.998 | 173.73 | 197 | 9190 | 202.1 | 47.92 | -47.06 | 16.94 | 43.74 | 40.97 | 45.23 | 50 | 59 | 70 | 84 | 37.25 | 87 | 96
8394 | 1753 | 270.4 | 49.9 | 81.1 | 95 | 70 | 55.1 | 180.1 | 95 | 211 | 198.1 | 43.2 | 11.5 | 30 | 0.03 | 104 | 30 | 15.5 | 447 | 203.6 | 200.7 | 98.9 | 35.5 | 0.696 |  |  | 99.1 | 749.3 | 0.993 | -8 | 43.92 | 97 | 28 | 1.008 | 174.12 | 196 | 8900 | 200.47 | 47.46 | -46.94 | 17.06 | 43.62 | 40.96 | 45.44 | 50 | 59 | 70 | 84 | 37.25 | 89 | 96
8395 | 1755 | 270.9 | 49.9 | 81.1 | 95.1 | 70 | 55.1 | 180 | 95 | 210.9 | 198.4 | 43.2 | 11.5 | 30 | 0.034 | 104 | 30 | 15.474 | 447.4 | 203.6 | 200.5 | 98.9 | 35.5 | 0.695 |  |  | 99.1 | 749.3 | 0.99 | -8 | 49.41 | 97 | 28 | 0.998 | 174.12 | 202 | 9120 | 199.84 | 47.83 | -47.06 | 17.12 | 43.75 | 41.04 | 45.44 | 50 | 59 | 70 | 84 | 37.25 | 89 | 89
8396 | 1754 | 271 | 50 | 81.1 | 95.1 | 70 | 55.1 | 179.8 | 95 | 210.8 | 198 | 43.2 | 11.5 | 30 | 0.035 | 104.1 | 30 | 15.531 | 447.7 | 203.6 | 200.2 | 98.9 | 35.5 | 0.694 |  |  | 99.1 | 749.4 | 0.991 | -8 | 43.92 | 97 | 28 | 0.988 | 173.73 | 198 | 8820 | 199.52 | 46.48 | -47 | 16.88 | 43.6 | 40.93 | 45.23 | 50 | 59 | 70 | 84 | 37.25 | 87 | 89
8397 | 1753 | 271 | 50.1 | 81.1 | 95.1 | 70 | 55.1 | 179.7 | 95 | 210.7 | 197.5 | 43.2 | 11.5 | 30 | 0.036 | 104.1 | 30 | 15.494 | 447.2 | 203.6 | 199.9 | 98.9 | 35.5 | 0.691 |  |  | 99.1 | 749.4 | 0.989 | -8 | 43.92 | 97 | 28 | 0.995 | 172.94 | 197 | 8160 | 196.61 | 46.73 | -47.19 | 17.12 | 43.51 | 40.96 | 45.12 | 50 | 59 | 70 | 84 | 37.25 | 85 | 86
8398 | 1739 | 267.9 | 48.4 | 81.1 | 95 | 70 | 55.1 | 179.3 | 95 | 209.9 | 197.3 | 43.1 | 11.5 | 30 | 0.044 | 104 | 30 | 15.498 | 447.8 | 203.6 | 199.5 | 98.9 | 35.5 | 0.688 |  |  | 99.1 | 749.4 | 0.994 | -8 | 45.49 | 97 | 28 | 1.013 | 173.33 | 199 | 8550 | 198.23 | 47.14 | -47.12 | 17.12 | 43.73 | 40.91 | 45.12 | 50 | 59 | 70 | 84 | 37.25 | 86 | 90
8399 | 1736 | 265.2 | 48.3 | 81.1 | 95 | 70 | 55.1 | 178.7 | 95 | 209.1 | 197.9 | 43 | 11.5 | 30 | 0.065 | 104 | 30 | 15.38 | 449.2 | 203.6 | 199.2 | 98.9 | 35.5 | 0.687 |  |  | 99.1 | 749.5 | 0.991 | -8 | 58.43 | 97 | 28 | 1.005 | 174.12 | 199 | 9580 | 197.59 | 46.86 | -47.19 | 16.94 | 43.34 | 40.96 | 45.03 | 50 | 59 | 70 | 84 | 37.65 | 88 | 98
8400 | 1755 | 267.5 | 49.8 | 81.1 | 95.1 | 70 | 55.1 | 178.9 | 95 | 209.7 | 198.3 | 42.9 | 11.5 | 30 | 0.062 | 104 | 30 | 15.306 | 449.7 | 203.6 | 199.4 | 98.9 | 35.5 | 0.687 |  |  | 99.1 | 749.6 | 1.002 | -8 | 52.16 | 97 | 28 | 1.005 | 174.12 | 200 | 9580 | 196.93 | 47.68 | -47.19 | 16.88 | 43.34 | 40.84 | 44.62 | 50 | 59 | 70 | 84 | 37.65 | 87 | 90
8401 | 1765 | 272.9 | 50.8 | 81.1 | 95.1 | 70 | 55.1 | 180.1 | 95 | 211.2 | 197.1 | 42.8 | 11.5 | 30 | 0.037 | 104.1 | 30 | 15.409 | 449.7 | 203.6 | 199.6 | 98.9 | 35.5 | 0.691 |  |  | 99.1 | 749.7 | 0.994 | -8 | 40.39 | 97 | 28 | 0.998 | 172.55 | 199 | 7970 | 199.52 | 46.01 | -46.88 | 16.81 | 43.49 | 40.92 | 44.52 | 50 | 59 | 70 | 84 | 37.25 | 88 | 87
8402 | 1747 | 271.5 | 49.4 | 81.1 | 95.1 | 70 | 55.1 | 180.2 | 95 | 210.9 | 196.7 | 42.7 | 11.5 | 30 | 0.043 | 104 | 30 | 15.386 | 450.8 | 203.6 | 199 | 98.9 | 35.5 | 0.688 |  |  | 99.1 | 749.5 | 0.988 | -8 | 42.35 | 97 | 28 | 0.997 | 172.16 | 198 | 8160 | 200.16 | 46.65 | -46.94 | 16.88 | 43.63 | 40.95 | 44.62 | 50 | 59 | 70 | 84 | 37.25 | 88 | 94
8403 | 1739 | 267.2 | 48.1 | 81.1 | 95 | 70 | 55.1 | 179.2 | 95 | 209.7 | 197.3 | 42.7 | 11.5 | 30 | 0.068 | 104 | 30 | 15.289 | 452.2 | 203.6 | 198.5 | 98.9 | 35.5 | 0.685 |  |  | 99.1 | 749.3 | 0.994 | -8 | 57.65 | 97 | 28 | 0.992 | 172.94 | 203 | 9290 | 195 | 47.77 | -46.94 | 16.81 | 43.64 | 40.97 | 44.83 | 50 | 59 | 70 | 84 | 37.65 | 89 | 93
8404 | 1743 | 267 | 48.3 | 81.1 | 95.1 | 70 | 55.1 | 179 | 95 | 209.6 | 197.6 | 42.7 | 11.5 | 30 | 0.072 | 103.9 | 30 | 15.224 | 449.7 | 203.6 | 198.5 | 98.9 | 35.5 | 0.683 |  |  | 99.1 | 749.3 | 0.99 | -8 | 59.22 | 97 | 28 | 1.011 | 173.33 | 194 | 8410 | 196.93 | 47.42 | -46.94 | 16.94 | 43.65 | 40.95 | 44.62 | 50 | 59 | 70 | 84 | 37.65 | 87 | 87
8405 | 1759 | 270.2 | 50.2 | 81.1 | 95.1 | 70 | 55.1 | 179.6 | 95 | 210.5 | 197.7 | 42.7 | 11.5 | 30 | 0.055 | 104 | 30 | 15.306 | 448.5 | 203.6 | 199.1 | 98.9 | 35.5 | 0.685 |  |  | 99.1 | 749.2 | 0.988 | -8 | 47.45 | 97 | 28 | 0.999 | 173.73 | 202 | 8770 | 196.61 | 46.86 | -47 | 17.06 | 43.57 | 41.01 | 44.52 | 50 | 59 | 70 | 84 | 37.25 | 85 | 85
8406 | 1746 | 269.1 | 48.7 | 81.1 | 95 | 70 | 55.1 | 179.7 | 95 | 210.5 | 197.2 | 42.7 | 11.5 | 30 | 0.047 | 104 | 30 | 15.447 | 448.2 | 203.6 | 199.2 | 98.9 | 35.5 | 0.688 |  |  | 99.1 | 749.1 | 0.989 | -8 | 43.53 | 97 | 28 | 0.99 | 172.94 | 196 | 8870 | 199.84 | 46.76 | -46.81 | 16.88 | 43.7 | 41.04 | 44.62 | 50 | 59 | 70 | 84 | 37.25 | 86 | 89
8407 | 1741 | 266.8 | 48.2 | 81.1 | 95 | 70 | 55 | 179.6 | 95 | 210.4 | 197.5 | 42.8 | 11.5 | 30 | 0.063 | 104 | 30 | 15.348 | 449.1 | 203.6 | 198.8 | 98.9 | 35.5 | 0.684 |  |  | 99.1 | 749.1 | 0.988 | -8 | 52.16 | 97 | 28 | 1.006 | 173.73 | 202 | 8920 | 195 | 47.47 | -46.81 | 16.88 | 43.71 | 41.12 | 44.92 | 50 | 59 | 70 | 84 | 37.65 | 84 | 93
8408 | 1746 | 265.6 | 48.8 | 81.1 | 95 | 70 | 55 | 179.5 | 95 | 210.3 | 198 | 42.8 | 11.5 | 30 | 0.073 | 104 | 30 | 15.335 | 448.9 | 203.6 | 198.8 | 98.9 | 35.5 | 0.683 |  |  | 99.1 | 749.1 | 0.993 | -8 | 60.39 | 97 | 28 | 1.011 | 173.73 | 193 | 9240 | 197.27 | 48.63 | -46.94 | 16.88 | 43.76 | 41.15 | 44.83 | 50 | 59 | 70 | 84 | 37.65 | 88 | 91
8409 | 1752 | 267.9 | 49.1 | 81.1 | 95.1 | 70 | 55 | 180 | 95 | 211 | 198.7 | 42.9 | 11.5 | 30 | 0.059 | 104.1 | 30 | 15.36 | 447.9 | 203.6 | 199.6 | 98.9 | 35.5 | 0.686 |  |  | 99.1 | 749.2 | 0.994 | -8 | 56.08 | 97 | 28 | 0.997 | 174.51 | 195 | 8800 | 199.52 | 47.55 | -46.94 | 17.06 | 43.7 | 41.18 | 44.83 | 50 | 59 | 70 | 84 | 37.65 | 88 | 89
8410 | 1758 | 269.9 | 49.8 | 81.1 | 95.1 | 70 | 55 | 180.5 | 95 | 211.6 | 198.5 | 42.9 | 11.5 | 30 | 0.036 | 104.1 | 30 | 15.496 | 447.3 | 203.6 | 200.5 | 98.9 | 35.5 | 0.69 |  |  | 99.1 | 749.4 | 0.983 | -8 | 43.14 | 97 | 28 | 1.004 | 174.51 | 196 | 9040 | 200.16 | 48.48 | -47.06 | 16.81 | 43.72 | 41.09 | 44.83 | 50 | 59 | 70 | 84 | 37.65 | 87 | 94
8411 | 1755 | 270.3 | 49.7 | 81.1 | 95 | 70 | 55 | 180.3 | 95 | 211.3 | 197.8 | 43 | 11.5 | 30 | 0.033 | 104.1 | 30 | 15.549 | 447.7 | 203.6 | 200.2 | 98.9 | 35.5 | 0.691 |  |  | 99.1 | 749.4 | 0.988 | -8 | 41.96 | 97 | 28 | 1.007 | 173.33 | 199 | 8680 | 196.61 | 47.72 | -47.12 | 16.94 | 43.46 | 41.09 | 45.23 | 50 | 59 | 70 | 84 | 37.25 | 87 | 91
8412 | 1747 | 269.2 | 48.6 | 81.1 | 95 | 70 | 55 | 180 | 95 | 210.8 | 197.9 | 43.1 | 11.5 | 30 | 0.04 | 104.1 | 30 | 15.461 | 448.2 | 203.6 | 199.8 | 98.9 | 35.5 | 0.692 |  |  | 99.1 | 749.5 | 0.989 | -8 | 50.2 | 97 | 28 | 0.995 | 173.73 | 195 | 9070 | 200.16 | 47.77 | -46.94 | 17 | 43.74 | 40.92 | 45.33 | 50 | 59 | 70 | 84 | 37.25 | 87 | 89
8413 | 1743 | 267.8 | 48.7 | 81.1 | 95 | 70 | 55 | 179.6 | 95 | 210.3 | 198 | 43.1 | 11.5 | 30 | 0.056 | 104 | 30 | 15.369 | 448.4 | 203.6 | 199.5 | 98.9 | 35.5 | 0.691 |  |  | 99.1 | 749.5 | 0.99 | -8 | 53.33 | 97 | 28 | 1.005 | 173.33 | 201 | 8730 | 198.23 | 47.67 | -46.94 | 16.81 | 43.61 | 40.95 | 45.23 | 50 | 59 | 70 | 84 | 37.65 | 86 | 86
8414 | 1750 | 267.9 | 49.3 | 81.1 | 95.1 | 70 | 55 | 179.5 | 95 | 210.3 | 198.3 | 43.1 | 11.5 | 30 | 0.064 | 104 | 30 | 15.308 | 448.4 | 203.6 | 199.4 | 98.9 | 35.5 | 0.691 |  |  | 99.1 | 749.6 | 0.997 | -8 | 56.86 | 97 | 28 | 0.992 | 173.73 | 194 | 7820 | 199.52 | 47.95 | -46.94 | 17 | 43.79 | 41.13 | 45.12 | 50 | 59 | 70 | 84 | 37.65 | 86 | 85
8415 | 1757 | 268.7 | 50.3 | 81.1 | 95.1 | 70 | 55 | 179.5 | 95 | 210.4 | 198.7 | 43 | 11.5 | 30 | 0.054 | 104.1 | 30 | 15.377 | 447.9 | 203.6 | 199.9 | 98.9 | 35.5 | 0.691 |  |  | 99.1 | 749.7 | 0.994 | -8 | 58.04 | 97 | 28 | 0.997 | 174.51 | 202 | 8330 | 199.84 | 47.54 | -47.06 | 17.25 | 43.7 | 41.03 | 44.83 | 50 | 59 | 70 | 84 | 37.25 | 89 | 89
8416 | 1758 | 271.9 | 49.7 | 81.1 | 95.1 | 70 | 55 | 180.2 | 95 | 211.3 | 197.7 | 43 | 11.5 | 30 | 0.035 | 104.1 | 30 | 15.544 | 446.8 | 203.6 | 200.2 | 98.9 | 35.5 | 0.693 |  |  | 99.1 | 749.7 | 0.989 | -8 | 41.18 | 97 | 28 | 1.002 | 173.33 | 195 | 8750 | 199.18 | 46.6 | -47.12 | 16.94 | 43.5 | 40.91 | 44.83 | 50 | 59 | 70 | 84 | 37.25 | 88 | 96
8417 | 1746 | 269.5 | 49 | 81.1 | 95.1 | 70 | 55 | 179.7 | 95 | 210.5 | 197.5 | 43 | 11.5 | 30 | 0.046 | 104 | 30 | 15.551 | 447.6 | 203.6 | 199.6 | 98.9 | 35.5 | 0.693 |  |  | 99.1 | 749.7 | 0.996 | -8 | 43.92 | 97 | 28 | 0.996 | 173.33 | 195 | 8800 | 200.16 | 47.69 | -47 | 16.94 | 43.61 | 40.98 | 45.03 | 50 | 59 | 70 | 84 | 37.25 | 83 | 89
8418 | 1747 | 268.8 | 49.1 | 81.1 | 95.1 | 70 | 55 | 179.5 | 95 | 210.2 | 198.2 | 43 | 11.5 | 30 | 0.057 | 104 | 30 | 15.516 | 447.3 | 203.6 | 199.6 | 98.9 | 35.6 | 0.689 |  |  | 99.1 | 749.6 | 0.992 | -8 | 57.25 | 97 | 28 | 1.003 | 174.12 | 203 | 8730 | 196.61 | 46.61 | -47 | 17.06 | 43.59 | 40.84 | 45.03 | 50 | 59 | 70 | 84 | 37.65 | 86 | 93
8419 | 1741 | 268 | 48.2 | 81.1 | 95 | 70 | 55 | 179.4 | 95 | 210 | 198.5 | 42.9 | 11.5 | 30 | 0.057 | 104 | 30 | 15.465 | 447.5 | 203.6 | 199.8 | 98.9 | 35.6 | 0.687 |  |  | 99.1 | 749.6 | 0.988 | -8 | 48.63 | 97 | 28 | 0.993 | 172.94 | 195 | 8730 | 198.54 | 47.9 | -46.94 | 16.69 | 43.49 | 40.84 | 44.83 | 50 | 59 | 70 | 84 | 37.25 | 89 | 90
8420 | 1748 | 267.8 | 49.2 | 81.1 | 95 | 70 | 55 | 179.1 | 95 | 209.8 | 198.3 | 42.9 | 11.5 | 30 | 0.057 | 104 | 30 | 15.415 | 447.8 | 203.6 | 199.7 | 98.9 | 35.6 | 0.687 |  |  | 99.1 | 749.6 | 0.993 | -8 | 55.69 | 97 | 28 | 1.008 | 172.16 | 195 | 7770 | 200.16 | 46.55 | -46.88 | 16.94 | 43.57 | 40.98 | 44.72 | 50 | 59 | 70 | 84 | 37.25 | 87 | 89
8421 | 1753 | 268.4 | 49.7 | 81.1 | 95.1 | 70 | 55 | 179.2 | 95 | 210.1 | 198.4 | 42.9 | 11.5 | 30 | 0.05 | 104 | 30.1 | 15.391 | 447.9 | 203.6 | 200 | 98.9 | 35.6 | 0.689 |  |  | 99.1 | 749.7 | 0.995 | -8 | 49.02 | 97 | 28 | 0.989 | 174.51 | 195 | 9870 | 196.93 | 47.72 | -47.06 | 17.06 | 43.45 | 40.91 | 44.72 | 50 | 59 | 70 | 84 | 37.65 | 88 | 89
8422 | 1759 | 271.5 | 50.4 | 81.1 | 95.1 | 70 | 55 | 180 | 95 | 211.1 | 197.5 | 42.9 | 11.5 | 30 | 0.036 | 104.1 | 30 | 15.486 | 446.7 | 203.6 | 199.9 | 98.9 | 35.6 | 0.686 |  |  | 99.1 | 749.8 | 0.988 | -8 | 43.14 | 97 | 28 | 1.005 | 173.73 | 195 | 8990 | 196.93 | 47.15 | -46.94 | 17.06 | 43.5 | 40.89 | 44.72 | 50 | 59 | 70 | 84 | 37.25 | 85 | 89
8423 | 1752 | 271.3 | 49.4 | 81.1 | 95 | 70 | 55 | 180.1 | 95 | 211.1 | 197 | 42.9 | 11.5 | 30 | 0.043 | 104.1 | 30.1 | 15.463 | 447.7 | 203.6 | 199.2 | 98.9 | 35.6 | 0.687 |  |  | 99.1 | 749.7 | 0.996 | -8 | 49.8 | 97 | 28 | 0.996 | 172.94 | 199 | 8700 | 197.91 | 45.92 | -46.94 | 16.81 | 43.61 | 40.93 | 45.03 | 50 | 59 | 70 | 84 | 37.25 | 82 | 94
8424 | 1743 | 268.6 | 48.5 | 81.1 | 95.1 | 70 | 55.1 | 179.6 | 95 | 210.2 | 197.4 | 43 | 11.5 | 30 | 0.062 | 104 | 30.1 | 15.369 | 448.3 | 203.6 | 198.7 | 98.9 | 35.6 | 0.686 |  |  | 99.1 | 749.6 | 0.994 | -8 | 56.86 | 97 | 28 | 1.012 | 173.33 | 201 | 8550 | 197.91 | 46.73 | -46.94 | 16.75 | 43.73 | 41.05 | 45.03 | 50 | 59 | 70 | 84 | 37.25 | 85 | 96
8425 | 1741 | 266.1 | 48.7 | 81.1 | 95.1 | 70 | 55.1 | 179 | 95 | 209.5 | 197.5 | 42.9 | 11.5 | 30 | 0.079 | 103.9 | 30 | 15.276 | 448.8 | 203.6 | 198.3 | 98.9 | 35.6 | 0.684 |  |  | 99.1 | 749.6 | 0.991 | -8 | 58.43 | 97 | 28 | 1.001 | 172.94 | 193 | 8020 | 198.23 | 46.62 | -46.88 | 16.94 | 43.7 | 41.1 | 44.92 | 50 | 59 | 70 | 84 | 37.65 | 86 | 90
8426 | 1744 | 265.9 | 48.7 | 81.1 | 95.1 | 70 | 55.1 | 178.9 | 95 | 209.5 | 197.6 | 42.9 | 11.5 | 30 | 0.081 | 103.9 | 30 | 15.182 | 449.2 | 203.6 | 198.3 | 98.9 | 35.6 | 0.683 |  |  | 99.1 | 749.6 | 0.993 | -8 | 60.78 | 97 | 28 | 1.01 | 173.73 | 200 | 8950 | 195 | 48.48 | -46.75 | 16.69 | 43.66 | 41.14 | 44.72 | 50 | 59 | 70 | 84 | 37.65 | 84 | 93
8427 | 1749 | 267.5 | 49 | 81.1 | 95 | 70 | 55.1 | 179.3 | 95 | 210 | 198.3 | 42.8 | 11.5 | 30 | 0.07 | 104 | 30.1 | 15.242 | 448 | 203.6 | 199 | 98.9 | 35.6 | 0.686 |  |  | 99.1 | 749.6 | 0.99 | -8 | 57.65 | 97 | 28 | 0.998 | 174.51 | 194 | 8750 | 196.61 | 48.72 | -46.88 | 16.88 | 43.66 | 41.07 | 44.62 | 50 | 59 | 70 | 84 | 37.65 | 87 | 91
8428 | 1757 | 269.3 | 49.7 | 81.1 | 95.1 | 70 | 55.1 | 179.7 | 95 | 210.5 | 198.6 | 42.8 | 11.5 | 30 | 0.046 | 104.1 | 30 | 15.455 | 446.5 | 203.6 | 200.2 | 98.9 | 35.6 | 0.69 |  |  | 99.1 | 749.6 | 0.992 | -8 | 47.45 | 97 | 28 | 1.002 | 174.51 | 196 | 8850 | 199.18 | 47.32 | -46.94 | 17.12 | 43.63 | 40.99 | 44.62 | 50 | 59 | 70 | 84 | 37.25 | 91 | 86
8429 | 1750 | 269.7 | 49.2 | 81.1 | 95.1 | 70 | 55.1 | 179.8 | 95 | 210.6 | 197.8 | 42.9 | 11.5 | 30 | 0.038 | 104.1 | 30 | 15.543 | 447 | 203.6 | 200 | 98.9 | 35.6 | 0.688 |  |  | 99.1 | 749.6 | 0.989 | -8 | 40.78 | 97 | 28 | 1.001 | 173.33 | 197 | 9020 | 201.77 | 47.46 | -46.88 | 16.75 | 43.68 | 41.16 | 44.72 | 50 | 59 | 70 | 84 | 37.65 | 87 | 85
8430 | 1751 | 269.1 | 49.5 | 81.1 | 95.1 | 70 | 55.1 | 179.5 | 95 | 210.3 | 198.3 | 43 | 11.5 | 30 | 0.05 | 104 | 30 | 15.457 | 447.3 | 203.6 | 199.7 | 98.9 | 35.6 | 0.688 |  |  | 99.1 | 749.6 | 0.988 | -8 | 55.29 | 97 | 28 | 1.001 | 174.51 | 203 | 9430 | 196.93 | 47.5 | -46.88 | 17.12 | 43.82 | 41.13 | 45.03 | 50 | 59 | 70 | 84 | 37.65 | 86 | 88
8431 | 1755 | 270.6 | 49.9 | 81.1 | 95.1 | 70 | 55.1 | 179.6 | 95 | 210.5 | 198.3 | 43 | 11.5 | 30 | 0.04 | 104.1 | 30 | 15.434 | 446.7 | 203.6 | 200.2 | 98.9 | 35.6 | 0.69 |  |  | 99.1 | 749.5 | 0.991 | -8 | 43.92 | 97 | 28 | 1.004 | 173.73 | 200 | 8730 | 202.1 | 46.94 | -47.12 | 17.12 | 43.76 | 41.05 | 44.92 | 50 | 59 | 70 | 84 | 37.25 | 88 | 94
8432 | 1753 | 272.3 | 49.6 | 81.1 | 95.1 | 70 | 55.1 | 180.1 | 95 | 211.1 | 197.7 | 43.1 | 11.5 | 30 | 0.034 | 104.1 | 30.1 | 15.467 | 447.1 | 203.6 | 200 | 98.9 | 35.6 | 0.691 |  |  | 99.1 | 749.5 | 0.986 | -8 | 41.57 | 97 | 28 | 0.99 | 173.73 | 197 | 8380 | 199.18 | 47.97 | -47.06 | 16.81 | 43.65 | 41.08 | 45.03 | 50 | 59 | 70 | 84 | 37.25 | 87 | 95
8433 | 1746 | 268.2 | 49.5 | 81.1 | 95.1 | 70 | 55.1 | 179.4 | 95 | 210.1 | 198 | 43.1 | 11.5 | 30 | 0.059 | 104 | 30.1 | 15.379 | 447.9 | 203.6 | 199.4 | 98.9 | 35.6 | 0.687 |  |  | 99.1 | 749.4 | 0.993 | -8 | 55.29 | 97 | 28 | 0.999 | 173.73 | 203 | 9210 | 197.91 | 47.46 | -47 | 17 | 43.66 | 40.99 | 45.12 | 50 | 59 | 70 | 84 | 37.25 | 87 | 88
8434 | 1747 | 268.8 | 49.3 | 81.1 | 95.1 | 70 | 55.1 | 179.3 | 95 | 210 | 198.3 | 43 | 11.5 | 30 | 0.059 | 104 | 30.1 | 15.338 | 448.2 | 203.6 | 199.5 | 98.9 | 35.6 | 0.689 |  |  | 99.1 | 749.4 | 0.996 | -8 | 59.22 | 97 | 28 | 0.992 | 172.55 | 194 | 8970 | 198.54 | 48.46 | -46.94 | 16.94 | 43.46 | 40.98 | 44.92 | 50 | 59 | 70 | 84 | 37.25 | 87 | 90
8435 | 1754 | 269.7 | 50 | 81.1 | 95.2 | 70 | 55.1 | 179.3 | 95 | 210.1 | 198.4 | 43 | 11.5 | 30 | 0.046 | 104.1 | 30.1 | 15.392 | 447.1 | 203.6 | 200 | 98.9 | 35.6 | 0.689 |  |  | 99.1 | 749.4 | 0.991 | -8 | 45.88 | 97 | 28 | 1.01 | 174.12 | 195 | 8990 | 200.16 | 48.66 | -47 | 16.94 | 43.71 | 41.09 | 44.83 | 50 | 59 | 70 | 84 | 37.65 | 86 | 89
8436 | 1755 | 271.1 | 49.9 | 81.1 | 95.1 | 70 | 55.1 | 179.6 | 95 | 210.5 | 197.6 | 43 | 11.5 | 30 | 0.035 | 104 | 30.1 | 15.554 | 446.9 | 203.6 | 200 | 98.9 | 35.6 | 0.686 |  |  | 99.1 | 749.4 | 0.986 | -8 | 40.39 | 97 | 28 | 0.998 | 173.33 | 198 | 9040 | 201.45 | 46.81 | -47 | 17.19 | 43.62 | 41.04 | 44.83 | 50 | 59 | 70 | 84 | 37.25 | 84 | 85
8437 | 1749 | 269.6 | 49.6 | 81.1 | 95 | 70 | 55.1 | 179.4 | 95 | 210.2 | 198.1 | 43 | 11.5 | 30 | 0.043 | 104 | 30.1 | 15.495 | 447.1 | 203.6 | 200 | 98.9 | 35.6 | 0.689 |  |  | 99.1 | 749.3 | 0.99 | -8 | 52.94 | 97 | 28 | 0.993 | 173.73 | 199 | 8770 | 196.61 | 46.58 | -47.06 | 16.88 | 43.62 | 40.84 | 45.03 | 50 | 59 | 70 | 84 | 37.25 | 87 | 85
8438 | 1750 | 269.4 | 49.7 | 81.1 | 95 | 70 | 55.1 | 179.3 | 95 | 210.1 | 198 | 43 | 11.5 | 30 | 0.043 | 104 | 30 | 15.51 | 446.8 | 203.6 | 199.9 | 98.9 | 35.6 | 0.688 |  |  | 99.1 | 749.4 | 0.989 | -8 | 50.2 | 97 | 28 | 1.004 | 173.73 | 195 | 8460 | 199.84 | 46.57 | -46.88 | 17 | 43.41 | 40.98 | 44.92 | 50 | 59 | 70 | 84 | 37.25 | 88 | 88
8439 | 1750 | 269.6 | 49.7 | 81.1 | 95.1 | 70 | 55.1 | 179.4 | 95 | 210.2 | 198.2 | 43 | 11.5 | 30 | 0.05 | 104 | 30 | 15.481 | 446.5 | 203.6 | 199.8 | 98.9 | 35.6 | 0.69 |  |  | 99.1 | 749.4 | 0.994 | -8 | 51.37 | 97 | 28 | 1.002 | 173.73 | 202 | 9800 | 199.52 | 46.68 | -46.88 | 16.81 | 43.63 | 40.94 | 44.92 | 50 | 59 | 70 | 84 | 37.25 | 87 | 92
8440 | 1757 | 270.9 | 50.3 | 81.1 | 95.2 | 70 | 55.1 | 179.5 | 95 | 210.5 | 198.1 | 42.9 | 11.5 | 30 | 0.043 | 104 | 30 | 15.493 | 447 | 203.6 | 199.7 | 98.9 | 35.6 | 0.689 |  |  | 99.1 | 749.4 | 0.992 | -8 | 48.63 | 97 | 28 | 0.998 | 172.94 | 198 | 8410 | 198.86 | 46.73 | -47.06 | 17.12 | 43.56 | 41 | 44.83 | 50 | 59 | 70 | 84 | 37.25 | 87 | 91
8441 | 1750 | 270.7 | 49.8 | 81.1 | 95.1 | 70 | 55.1 | 179.7 | 95 | 210.6 | 197.2 | 43 | 11.5 | 30 | 0.039 | 104 | 30.1 | 15.505 | 448.8 | 203.6 | 199.4 | 98.9 | 35.6 | 0.687 |  |  | 99.1 | 749.3 | 0.99 | -8 | 42.35 | 97 | 28 | 1.012 | 172.94 | 194 | 9950 | 197.25 | 46.53 | -46.94 | 17 | 43.37 | 40.88 | 44.83 | 50 | 59 | 70 | 84 | 37.25 | 86 | 92
8442 | 1749 | 269.2 | 49.5 | 81.1 | 95.1 | 70 | 55.1 | 179.2 | 95 | 209.9 | 197.6 | 42.9 | 11.5 | 30 | 0.056 | 103.9 | 30.1 | 15.394 | 451.1 | 203.6 | 198.9 | 98.9 | 35.6 | 0.685 |  |  | 99.1 | 749.2 | 0.987 | -8 | 59.22 | 97 | 28 | 1.006 | 173.33 | 193 | 7970 | 199.52 | 46.63 | -47 | 17.12 | 43.48 | 40.95 | 44.92 | 50 | 59 | 70 | 84 | 37.25 | 86 | 92
8443 | 1741 | 267.7 | 48.8 | 81.1 | 95.1 | 70 | 55.1 | 179 | 95 | 209.5 | 197.9 | 42.9 | 11.5 | 30 | 0.071 | 103.9 | 30.1 | 15.34 | 452.9 | 203.6 | 198.8 | 98.9 | 35.6 | 0.683 |  |  | 99.1 | 749.1 | 0.989 | -8 | 58.82 | 97 | 28 | 1 | 173.73 | 200 | 8630 | 197.59 | 46.5 | -46.88 | 16.81 | 43.59 | 41.05 | 44.83 | 50 | 59 | 70 | 84 | 37.25 | 83 | 89
8444 | 1739 | 264.6 | 48.1 | 81.1 | 95.1 | 70 | 55.1 | 178.4 | 95 | 208.8 | 197.7 | 42.8 | 11.5 | 30 | 0.086 | 103.9 | 30.1 | 15.173 | 452.1 | 203.6 | 198.4 | 98.9 | 35.6 | 0.681 |  |  | 99.1 | 749.2 | 0.989 | -8 | 60 | 97 | 28 | 1.005 | 173.73 | 193 | 8680 | 195 | 47.7 | -46.69 | 16.75 | 43.63 | 41.07 | 44.72 | 50 | 59 | 70 | 84 | 37.65 | 87 | 86
8445 | 1756 | 267.1 | 49.9 | 81.1 | 95.1 | 70 | 55.1 | 179 | 95 | 209.8 | 197.7 | 42.8 | 11.5 | 30 | 0.081 | 103.9 | 30.1 | 15.147 | 451.7 | 203.6 | 198.3 | 98.9 | 35.6 | 0.684 |  |  | 99.1 | 749.3 | 0.991 | -8 | 60.39 | 97 | 28 | 1.001 | 173.33 | 193 | 8190 | 197.59 | 48.07 | -46.88 | 16.88 | 43.68 | 41.09 | 44.62 | 50 | 59 | 70 | 84 | 37.25 | 88 | 90
8446 | 1765 | 272.2 | 50.7 | 81.1 | 95.1 | 70 | 55.1 | 180.3 | 95 | 211.4 | 197.7 | 42.7 | 11.5 | 30 | 0.043 | 104.1 | 30.1 | 15.336 | 449.4 | 203.6 | 199.8 | 98.9 | 35.6 | 0.687 |  |  | 99.1 | 749.2 | 0.989 | -8 | 39.61 | 97 | 28 | 1.012 | 173.33 | 198 | 8800 | 198.54 | 47.42 | -47.06 | 16.94 | 43.4 | 41.11 | 44.52 | 50 | 59 | 70 | 84 | 37.25 | 87 | 89
8447 | 1750 | 270.6 | 49.2 | 81.1 | 95.1 | 70 | 55.1 | 180.1 | 95 | 211 | 197.2 | 42.8 | 11.5 | 30 | 0.035 | 104 | 30 | 15.505 | 448.7 | 203.6 | 200 | 98.9 | 35.6 | 0.686 |  |  | 99.1 | 749 | 0.991 | -8 | 42.35 | 97 | 28 | 0.99 | 172.94 | 199 | 9210 | 199.84 | 47.97 | -47 | 17 | 43.66 | 41.12 | 44.72 | 50 | 59 | 70 | 84 | 37.25 | 86 | 93
8448 | 1751 | 269.1 | 49.5 | 81.1 | 95 | 70 | 55.1 | 179.7 | 95 | 210.5 | 197.8 | 42.9 | 11.5 | 30 | 0.051 | 104 | 30 | 15.448 | 450.4 | 203.6 | 199.6 | 98.9 | 35.6 | 0.685 |  |  | 99.1 | 749 | 0.992 | -8 | 54.12 | 97 | 28 | 0.995 | 172.94 | 200 | 8260 | 198.86 | 47.83 | -46.88 | 16.81 | 43.73 | 41.19 | 45.03 | 50 | 59 | 70 | 84 | 37.65 | 85 | 86
8449 | 1744 | 268.2 | 48.7 | 81.1 | 95.1 | 70 | 55.1 | 179.5 | 95 | 210.2 | 198.5 | 43 | 11.5 | 30 | 0.056 | 104 | 30 | 15.477 | 452.5 | 203.6 | 199.9 | 98.9 | 35.6 | 0.686 |  |  | 99.1 | 748.9 | 0.995 | -8 | 53.73 | 97 | 28 | 0.997 | 174.12 | 195 | 8630 | 199.52 | 47.54 | -46.88 | 17 | 43.75 | 41.11 | 45.12 | 50 | 59 | 70 | 84 | 37.25 | 84 | 93
8450 | 1751 | 268.8 | 49.5 | 81.1 | 95 | 70 | 55.1 | 179.5 | 95 | 210.3 | 198.4 | 43 | 11.5 | 30 | 0.047 | 104 | 30 | 15.471 | 453 | 203.6 | 200.1 | 98.9 | 35.6 | 0.688 |  |  | 99.1 | 748.9 | 0.99 | -8 | 45.88 | 97 | 28 | 1.006 | 174.12 | 196 | 9040 | 199.18 | 47.81 | -46.88 | 17.06 | 43.74 | 40.94 | 44.92 | 50 | 59 | 70 | 84 | 37.25 | 86 | 91
8451 | 1755 | 271.3 | 49.9 | 81.1 | 95 | 70 | 55.1 | 179.9 | 95 | 210.8 | 198 | 43 | 11.5 | 30 | 0.039 | 104.1 | 30 | 15.514 | 454 | 203.6 | 199.9 | 98.9 | 35.6 | 0.688 |  |  | 99.1 | 749 | 0.992 | -8 | 44.71 | 97 | 28 | 1.01 | 174.12 | 201 | 8210 | 196.93 | 47.86 | -46.88 | 17 | 43.71 | 41.02 | 45.03 | 50 | 59 | 70 | 84 | 37.25 | 88 | 90
8452 | 1756 | 271.9 | 50.4 | 81.1 | 95.1 | 70 | 55.1 | 179.9 | 95 | 210.9 | 197.8 | 43 | 11.5 | 30 | 0.035 | 104.1 | 30 | 15.515 | 454 | 203.6 | 199.8 | 98.9 | 35.6 | 0.691 |  |  | 99.1 | 749 | 0.992 | -8 | 44.71 | 97 | 28 | 1.003 | 173.33 | 195 | 9090 | 198.54 | 46.85 | -46.94 | 17.12 | 43.78 | 41.08 | 45.03 | 50 | 59 | 70 | 84 | 37.25 | 87 | 90
8453 | 1747 | 271.6 | 49.1 | 81.1 | 95.1 | 70 | 55.1 | 179.9 | 95 | 210.7 | 197.4 | 43.1 | 11.5 | 30 | 0.035 | 104.1 | 30 | 15.551 | 454.9 | 203.6 | 199.6 | 98.9 | 35.6 | 0.686 |  |  | 99.1 | 749 | 0.988 | -8 | 44.71 | 97 | 28 | 1.014 | 172.94 | 195 | 7970 | 198.86 | 46.08 | -46.94 | 17.12 | 43.45 | 40.83 | 45.03 | 50 | 59 | 70 | 84 | 37.25 | 87 | 89
8454 | 1747 | 269.9 | 49.1 | 81.1 | 95.1 | 70 | 55.1 | 179.4 | 95 | 210.1 | 197.7 | 43.1 | 11.5 | 30 | 0.055 | 104 | 30.1 | 15.428 | 453.8 | 203.6 | 199.2 | 98.9 | 35.6 | 0.685 |  |  | 99.1 | 749 | 0.99 | -8 | 55.69 | 97 | 28 | 0.991 | 173.33 | 199 | 8120 | 197.59 | 47.7 | -47 | 17.06 | 43.65 | 41.05 | 45.12 | 50 | 59 | 70 | 84 | 37.25 | 88 | 95
8455 | 1745 | 268 | 49.6 | 81.1 | 95.1 | 70 | 55.1 | 179 | 95 | 209.6 | 197.9 | 43 | 11.5 | 30 | 0.057 | 104 | 30.1 | 15.394 | 452.8 | 203.6 | 199.2 | 98.9 | 35.6 | 0.683 |  |  | 99.1 | 749 | 0.996 | -8 | 52.16 | 97 | 28 | 1.009 | 174.12 | 193 | 8870 | 196.93 | 47.87 | -47.12 | 17.06 | 43.67 | 41.09 | 44.92 | 50 | 59 | 70 | 84 | 37.25 | 86 | 91
8456 | 1743 | 267.9 | 48.6 | 81.1 | 95.1 | 70 | 55.1 | 179 | 95 | 209.7 | 197.8 | 43 | 11.5 | 30 | 0.051 | 104 | 30.1 | 15.352 | 452.2 | 203.6 | 199.4 | 98.9 | 35.6 | 0.685 |  |  | 99.1 | 749.1 | 0.994 | -8 | 49.8 | 97 | 28 | 1 | 173.73 | 197 | 8240 | 197.91 | 47.11 | -47 | 17.06 | 43.58 | 40.94 | 44.83 | 50 | 59 | 70 | 84 | 37.25 | 87 | 93
8457 | 1752 | 268.6 | 49.7 | 81.1 | 95.1 | 70 | 55 | 179.1 | 95 | 209.8 | 197.8 | 43 | 11.5 | 30 | 0.051 | 104 | 30.1 | 15.376 | 450 | 203.6 | 199.4 | 98.9 | 35.6 | 0.685 |  |  | 99.1 | 749.2 | 0.993 | -8 | 50.98 | 97 | 28 | 0.999 | 173.73 | 195 | 8800 | 197.25 | 46.73 | -47 | 16.94 | 43.56 | 40.87 | 44.83 | 50 | 59 | 70 | 84 | 37.25 | 89 | 91
8458 | 1755 | 270.7 | 49.9 | 81.1 | 95.1 | 70 | 55 | 179.7 | 95 | 210.6 | 197.3 | 43 | 11.5 | 30 | 0.045 | 104 | 30.1 | 15.512 | 449.2 | 203.6 | 199.3 | 98.9 | 35.6 | 0.686 |  |  | 99.1 | 749.3 | 0.987 | -8 | 46.67 | 97 | 28 | 0.999 | 172.55 | 196 | 8950 | 198.86 | 47.15 | -47 | 16.81 | 43.66 | 40.92 | 44.83 | 50 | 59 | 70 | 84 | 37.25 | 88 | 90
8459 | 1741 | 267.3 | 48.7 | 81.1 | 95.1 | 70 | 55 | 179.3 | 95 | 209.9 | 196.9 | 43 | 11.5 | 30 | 0.05 | 103.9 | 30.1 | 15.481 | 450.2 | 203.6 | 198.9 | 98.9 | 35.6 | 0.683 |  |  | 99.1 | 749.2 | 0.994 | -8 | 45.88 | 97 | 28 | 1.004 | 172.55 | 195 | 8800 | 197.59 | 47.07 | -47 | 16.94 | 43.43 | 40.95 | 44.92 | 50 | 59 | 70 | 84 | 37.25 | 85 | 89
8460 | 1753 | 268.1 | 49.9 | 81.1 | 95.1 | 70 | 55 | 179.2 | 95 | 209.9 | 197.6 | 43 | 11.5 | 30 | 0.061 | 103.9 | 30.1 | 15.331 | 450.8 | 203.6 | 198.9 | 98.9 | 35.6 | 0.685 |  |  | 99.1 | 749.3 | 0.987 | -8 | 57.65 | 97 | 28 | 1.006 | 171.76 | 194 | 8970 | 197.91 | 47.68 | -46.94 | 17 | 43.56 | 40.9 | 45.03 | 50 | 59 | 70 | 84 | 37.65 | 90 | 87
8461 | 1757 | 270.6 | 50 | 81.1 | 95.1 | 70 | 55 | 179.7 | 95 | 210.6 | 197.6 | 43 | 11.5 | 30 | 0.042 | 104 | 30.1 | 15.471 | 450.4 | 203.6 | 199.6 | 98.9 | 35.6 | 0.688 |  |  | 99.1 | 749.3 | 0.993 | -8 | 56.08 | 97 | 28 | 1.002 | 173.33 | 194 | 8870 | 197.25 | 47.12 | -47 | 17.12 | 43.62 | 40.81 | 44.83 | 50 | 59 | 70 | 84 | 37.25 | 85 | 89
8462 | 1753 | 271.6 | 49.4 | 81.1 | 95.2 | 70 | 55 | 180.1 | 95 | 211 | 197 | 43 | 11.5 | 30 | 0.036 | 104 | 30.1 | 15.517 | 451.4 | 203.6 | 199.4 | 98.9 | 35.6 | 0.686 |  |  | 99.1 | 749.2 | 0.99 | -8 | 42.35 | 97 | 28 | 1.005 | 172.55 | 197 | 8430 | 198.23 | 46.88 | -47.06 | 16.88 | 43.59 | 40.93 | 45.03 | 50 | 59 | 70 | 84 | 37.25 | 86 | 96
8463 | 1744 | 269.1 | 49 | 81.1 | 95.1 | 70 | 55.1 | 179.5 | 95 | 210.2 | 197.1 | 43 | 11.5 | 30 | 0.053 | 104 | 30.1 | 15.394 | 452.6 | 203.6 | 198.8 | 98.9 | 35.6 | 0.683 |  |  | 99.1 | 749.1 | 0.99 | -8 | 51.37 | 97 | 28 | 1.004 | 172.55 | 199 | 8730 | 197.91 | 46.55 | -46.88 | 17 | 43.66 | 40.99 | 45.12 | 50 | 59 | 70 | 84 | 37.25 | 85 | 93
8464 | 1744 | 267.3 | 48.7 | 81.1 | 95.1 | 70 | 55 | 178.9 | 95 | 209.5 | 197.4 | 43 | 11.5 | 30 | 0.071 | 103.9 | 30.1 | 15.27 | 453.7 | 203.6 | 198.5 | 98.9 | 35.6 | 0.682 |  |  | 99.1 | 749.1 | 0.988 | -8 | 58.43 | 97 | 28 | 1.008 | 173.33 | 200 | 8410 | 195 | 46.79 | -46.94 | 16.94 | 43.72 | 41.07 | 45.12 | 50 | 59 | 70 | 84 | 37.25 | 85 | 94
8465 | 1740 | 265.5 | 48.3 | 81.1 | 95.1 | 70 | 55 | 178.6 | 95 | 209.1 | 197.9 | 42.9 | 11.5 | 30 | 0.075 | 103.9 | 30.1 | 15.217 | 452.8 | 203.6 | 198.7 | 98.9 | 35.6 | 0.681 |  |  | 99.1 | 749.1 | 0.991 | -8 | 59.61 | 97 | 28 | 0.994 | 174.12 | 200 | 8770 | 197.91 | 47.98 | -47 | 16.81 | 43.71 | 41 | 44.83 | 50 | 59 | 70 | 84 | 37.65 | 86 | 92
8466 | 1749 | 266 | 48.9 | 81.1 | 95 | 70 | 55 | 178.7 | 95 | 209.3 | 198.3 | 42.9 | 11.5 | 30 | 0.063 | 103.9 | 30.1 | 15.265 | 453 | 203.6 | 199.2 | 98.9 | 35.6 | 0.683 |  |  | 99.1 | 749.2 | 0.991 | -8 | 54.51 | 97 | 28 | 0.997 | 174.12 | 199 | 8360 | 197.91 | 48.03 | -47 | 16.94 | 43.47 | 41.08 | 44.62 | 50 | 59 | 70 | 84 | 37.65 | 86 | 84
8467 | 1756 | 269.6 | 49.8 | 81.1 | 95.1 | 70 | 55 | 179.6 | 95 | 210.5 | 197.5 | 42.9 | 11.5 | 30 | 0.041 | 104 | 30.1 | 15.48 | 451.5 | 203.6 | 199.9 | 98.9 | 35.6 | 0.687 |  |  | 99.1 | 749.3 | 0.991 | -8 | 39.61 | 97 | 28 | 1.013 | 173.73 | 195 | 8900 | 198.54 | 47.89 | -47.12 | 17 | 43.54 | 41.03 | 44.62 | 50 | 59 | 70 | 84 | 37.25 | 85 | 85
8468 | 1749 | 268.3 | 48.9 | 81.1 | 95.1 | 70 | 55 | 179.5 | 95 | 210.2 | 196.9 | 43 | 11.5 | 30 | 0.043 | 103.9 | 30.1 | 15.511 | 451.8 | 203.6 | 199.2 | 98.9 | 35.6 | 0.684 |  |  | 99.1 | 749.3 | 0.99 | -8 | 43.14 | 97 | 28 | 1.001 | 172.55 | 199 | 7920 | 199.52 | 46.83 | -46.94 | 16.94 | 43.65 | 40.99 | 44.83 | 50 | 59 | 70 | 84 | 37.25 | 84 | 85
8469 | 1740 | 265.2 | 47.7 | 81.1 | 95.2 | 70 | 55 | 178.8 | 95 | 209.3 | 197.5 | 43 | 11.5 | 30 | 0.061 | 103.9 | 30.1 | 15.369 | 451.9 | 203.6 | 198.9 | 98.9 | 35.6 | 0.681 |  |  | 99.1 | 749.4 | 0.994 | -8 | 59.22 | 97 | 28 | 0.998 | 173.33 | 202 | 8460 | 197.59 | 47.25 | -47 | 16.94 | 43.66 | 41.03 | 45.03 | 50 | 59 | 70 | 84 | 37.65 | 89 | 91
8470 | 1748 | 264.9 | 49.1 | 81.1 | 95.1 | 70 | 54.9 | 178.9 | 95 | 209.5 | 197.9 | 43 | 11.5 | 30 | 0.075 | 103.9 | 30.1 | 15.295 | 452.1 | 203.6 | 198.8 | 98.9 | 35.6 | 0.68 |  |  | 99.1 | 749.6 | 0.989 | -8 | 59.22 | 97 | 28 | 0.995 | 173.73 | 203 | 9510 | 197.59 | 47.28 | -46.75 | 16.81 | 43.77 | 41.16 | 44.92 | 50 | 59 | 70 | 84 | 37.65 | 89 | 91
8471 | 1751 | 266.2 | 49 | 81.1 | 95.1 | 70 | 54.9 | 179.5 | 95 | 210.3 | 198.3 | 42.9 | 11.5 | 30 | 0.064 | 103.9 | 30.1 | 15.353 | 451.4 | 203.6 | 199.4 | 98.9 | 35.6 | 0.682 |  |  | 99.1 | 749.8 | 0.997 | -8 | 52.94 | 97 | 28 | 0.99 | 174.12 | 195 | 8700 | 196.61 | 47.52 | -47.06 | 16.94 | 43.8 | 41.08 | 44.83 | 50 | 59 | 70 | 84 | 37.65 | 87 | 87
8472 | 1764 | 270.9 | 50.3 | 81.1 | 95.2 | 70 | 54.9 | 180.4 | 95 | 211.5 | 197.8 | 42.9 | 11.5 | 30 | 0.039 | 104.1 | 30.1 | 15.439 | 450.1 | 203.6 | 199.8 | 98.9 | 35.6 | 0.686 |  |  | 99.1 | 749.9 | 0.988 | -8 | 48.24 | 97 | 28 | 1.011 | 173.73 | 199 | 9820 | 198.86 | 46.78 | -47.06 | 17 | 43.6 | 40.98 | 44.72 | 50 | 59 | 70 | 84 | 37.25 | 84 | 90
8473 | 1750 | 270.1 | 48.9 | 81.1 | 95.1 | 70 | 54.8 | 180.3 | 95 | 211.2 | 197.6 | 43 | 11.5 | 30 | 0.036 | 104 | 30.1 | 15.503 | 447.6 | 203.6 | 199.8 | 98.9 | 35.6 | 0.687 |  |  | 99.1 | 749.9 | 0.995 | -8 | 48.24 | 97 | 28 | 1 | 172.94 | 197 | 8480 | 199.52 | 47.26 | -47 | 16.94 | 43.61 | 40.97 | 45.03 | 50 | 59 | 70 | 84 | 37.25 | 86 | 93
8474 | 1743 | 267.4 | 48.9 | 81.1 | 95.1 | 70 | 54.8 | 179.5 | 95 | 210.2 | 198 | 43 | 11.5 | 30 | 0.054 | 104 | 30.1 | 15.466 | 447.1 | 203.6 | 199.5 | 98.9 | 35.6 | 0.685 |  |  | 99.1 | 749.9 | 0.994 | -8 | 54.51 | 97 | 28 | 0.988 | 173.73 | 195 | 8550 | 198.54 | 46.86 | -47.06 | 17.12 | 43.69 | 41.01 | 45.12 | 50 | 59 | 70 | 84 | 37.65 | 85 | 92
8475 | 1751 | 268 | 49.4 | 81.1 | 95.1 | 70 | 54.8 | 179.4 | 95 | 210.1 | 198.3 | 43 | 11.5 | 30 | 0.065 | 104 | 30.1 | 15.4 | 447 | 203.6 | 199.2 | 98.9 | 35.6 | 0.682 |  |  | 99.1 | 750 | 0.991 | -8 | 60.39 | 97 | 28 | 1 | 173.73 | 200 | 8870 | 196.93 | 47.85 | -46.94 | 17 | 43.66 | 41.06 | 45.03 | 50 | 59 | 70 | 84 | 37.25 | 87 | 86
8476 | 1754 | 269 | 49.7 | 81.1 | 95.2 | 70 | 54.7 | 179.4 | 95 | 210.2 | 198.6 | 43 | 11.5 | 30 | 0.058 | 104 | 30.1 | 15.43 | 447.1 | 203.6 | 199.7 | 98.9 | 35.6 | 0.684 |  |  | 99.1 | 750 | 0.997 | -8 | 56.08 | 97 | 28 | 0.992 | 174.12 | 195 | 8040 | 201.45 | 47.81 | -47 | 17 | 43.5 | 40.94 | 44.92 | 50 | 59 | 70 | 84 | 37.25 | 89 | 88
8477 | 1756 | 269.7 | 50.1 | 81.1 | 95.2 | 70 | 54.7 | 179.5 | 95 | 210.4 | 198.2 | 43 | 11.5 | 30 | 0.044 | 104.1 | 30.1 | 15.564 | 446.5 | 203.6 | 199.9 | 98.9 | 35.6 | 0.684 |  |  | 99.1 | 750 | 0.987 | -8 | 47.45 | 97 | 28 | 0.996 | 174.12 | 200 | 8480 | 197.25 | 46.53 | -47 | 16.88 | 43.63 | 40.98 | 44.83 | 50 | 59 | 70 | 84 | 37.25 | 85 | 90
8478 | 1757 | 270.8 | 50.1 | 81.1 | 95.2 | 70 | 54.7 | 179.6 | 95 | 210.6 | 198.3 | 43 | 11.5 | 30 | 0.038 | 104.1 | 30.1 | 15.582 | 445.3 | 203.6 | 200.1 | 98.9 | 35.6 | 0.687 |  |  | 99.1 | 750 | 0.988 | -8 | 46.67 | 97 | 28 | 1 | 173.73 | 195 | 8770 | 198.86 | 46.51 | -47 | 17.25 | 43.66 | 40.88 | 44.92 | 50 | 59 | 70 | 84 | 37.25 | 88 | 91
8479 | 1750 | 270.7 | 49.2 | 81.1 | 95.2 | 70 | 54.6 | 179.8 | 95 | 210.7 | 197.6 | 43 | 11.5 | 30 | 0.04 | 104.1 | 30.1 | 15.642 | 446.5 | 203.6 | 199.7 | 98.9 | 35.6 | 0.685 |  |  | 99.1 | 750 | 0.988 | -8 | 41.96 | 97 | 28 | 0.997 | 172.94 | 194 | 8800 | 199.52 | 46.96 | -47 | 17.12 | 43.53 | 40.86 | 45.03 | 50 | 59 | 70 | 84 | 37.25 | 84 | 90
8480 | 1750 | 270.4 | 49.4 | 81.1 | 95.2 | 70 | 54.6 | 179.5 | 95 | 210.4 | 197.8 | 43.1 | 11.5 | 30 | 0.056 | 104 | 30.1 | 15.5 | 446.9 | 203.6 | 199.2 | 98.9 | 35.6 | 0.685 |  |  | 99.1 | 749.9 | 0.994 | -8 | 54.51 | 97 | 28 | 1.01 | 173.33 | 200 | 8990 | 197.91 | 47.14 | -47.06 | 17 | 43.41 | 41.02 | 45.03 | 50 | 59 | 70 | 84 | 37.25 | 86 | 90
8481 | 1749 | 268.5 | 49.5 | 81 | 95.2 | 70 | 54.6 | 179 | 95 | 209.8 | 198 | 43 | 11.5 | 30 | 0.062 | 104 | 30.1 | 15.341 | 448 | 203.6 | 199.2 | 98.9 | 35.6 | 0.685 |  |  | 99.1 | 749.9 | 0.987 | -8 | 58.82 | 97 | 28 | 1.012 | 173.73 | 201 | 9560 | 198.23 | 47.77 | -47.06 | 17.12 | 43.44 | 40.94 | 44.92 | 50 | 59 | 70 | 84 | 37.65 | 86 | 90
8482 | 1751 | 269 | 49.6 | 81 | 95.2 | 70 | 54.6 | 179.2 | 95 | 209.8 | 198.4 | 43 | 11.5 | 30 | 0.065 | 104 | 30.1 | 15.357 | 447.9 | 203.6 | 199.4 | 98.9 | 35.6 | 0.687 |  |  | 99.1 | 749.9 | 0.99 | -8 | 56.08 | 98 | 28 | 1.001 | 174.12 | 195 | 8870 | 199.84 | 46.77 | -47 | 16.75 | 43.46 | 40.89 | 44.92 | 50 | 59 | 70 | 84 | 37.25 | 87 | 88
8483 | 1751 | 269.3 | 49.4 | 81 | 95.1 | 70 | 54.5 | 179.3 | 95 | 210 | 198.4 | 43 | 11.5 | 30 | 0.066 | 104 | 30.1 | 15.379 | 447 | 203.6 | 199.3 | 98.9 | 35.6 | 0.688 |  |  | 99.1 | 749.9 | 0.993 | -8 | 54.51 | 97 | 28 | 1.005 | 173.73 | 194 | 8770 | 196.61 | 47.32 | -46.81 | 16.88 | 43.64 | 40.92 | 44.72 | 50 | 59 | 70 | 84 | 37.25 | 85 | 81
8484 | 1750 | 268.9 | 49.5 | 81 | 95.1 | 70 | 54.5 | 179.2 | 95 | 210 | 198.4 | 42.9 | 11.5 | 30 | 0.059 | 104 | 30.1 | 15.348 | 447 | 203.6 | 199.5 | 98.9 | 35.6 | 0.688 |  |  | 99.1 | 749.8 | 0.992 | -8 | 51.37 | 97 | 28 | 0.997 | 174.12 | 196 | 8750 | 200.16 | 46.65 | -46.81 | 16.75 | 43.63 | 40.96 | 44.72 | 50 | 59 | 70 | 84 | 37.65 | 88 | 87
8485 | 1751 | 269.4 | 49.4 | 81 | 95 | 70 | 54.5 | 179.4 | 95 | 210.2 | 198.5 | 42.9 | 11.5 | 30 | 0.056 | 104 | 30.1 | 15.386 | 446.3 | 203.6 | 199.6 | 98.9 | 35.6 | 0.688 |  |  | 99.1 | 749.8 | 0.991 | -8 | 51.76 | 97 | 28 | 1.013 | 174.51 | 202 | 8700 | 197.25 | 47.85 | -46.75 | 17.06 | 43.67 | 40.93 | 44.62 | 50 | 59 | 70 | 84 | 37.25 | 88 | 89
8486 | 1755 | 270.1 | 49.8 | 81 | 95.1 | 70 | 54.4 | 179.5 | 95 | 210.3 | 198.2 | 42.9 | 11.5 | 30 | 0.047 | 104.1 | 30.1 | 15.474 | 446 | 203.6 | 199.8 | 98.9 | 35.6 | 0.686 |  |  | 99.1 | 749.7 | 0.993 | -8 | 47.84 | 97 | 28 | 0.994 | 174.12 | 195 | 9290 | 199.84 | 47.74 | -47.12 | 17.12 | 43.74 | 40.98 | 44.72 | 50 | 59 | 70 | 84 | 37.25 | 86 | 95
8487 | 1748 | 269.5 | 49.2 | 81 | 95.2 | 70 | 54.4 | 179.4 | 95 | 210.2 | 197.4 | 43 | 11.5 | 30 | 0.041 | 104 | 30.1 | 15.511 | 446.1 | 203.6 | 199.5 | 98.9 | 35.6 | 0.684 |  |  | 99.1 | 749.8 | 0.988 | -8 | 42.75 | 98 | 28 | 1.001 | 173.33 | 195 | 9070 | 199.52 | 46.58 | -47 | 16.81 | 43.75 | 40.91 | 44.72 | 50 | 59 | 70 | 84 | 37.25 | 88 | 88
8488 | 1747 | 268.2 | 49.2 | 81 | 95.2 | 70 | 54.4 | 179.2 | 95 | 209.9 | 197.4 | 43 | 11.5 | 30 | 0.06 | 104 | 30.1 | 15.407 | 446.7 | 203.6 | 198.9 | 98.9 | 35.6 | 0.681 |  |  | 99.1 | 749.8 | 0.988 | -8 | 53.73 | 97 | 28 | 0.999 | 172.94 | 199 | 8240 | 197.27 | 47.06 | -46.88 | 16.81 | 43.67 | 41.01 | 44.92 | 50 | 59 | 70 | 84 | 37.65 | 87 | 97
8489 | 1736 | 265.3 | 47.9 | 81 | 95.1 | 70 | 54.4 | 179 | 95 | 209.6 | 197.4 | 43 | 11.5 | 30 | 0.076 | 103.9 | 30.1 | 15.345 | 447.5 | 203.6 | 198.5 | 98.9 | 35.6 | 0.679 |  |  | 99.1 | 749.9 | 0.993 | -8 | 58.82 | 97 | 28 | 1.004 | 172.94 | 199 | 8820 | 197.27 | 47.71 | -46.88 | 16.88 | 43.77 | 41.05 | 44.83 | 50 | 59 | 70 | 84 | 37.65 | 87 | 91
8490 | 1741 | 264.3 | 48.1 | 81 | 95.1 | 70 | 54.3 | 178.7 | 95 | 209.1 | 197.6 | 43 | 11.5 | 30 | 0.082 | 103.9 | 30.1 | 15.276 | 448.1 | 203.6 | 198.4 | 98.9 | 35.6 | 0.678 |  |  | 99.1 | 750.1 | 0.989 | -8 | 60.78 | 97 | 28 | 1.001 | 173.33 | 193 | 8260 | 196.93 | 47.65 | -46.94 | 16.94 | 43.74 | 41.11 | 44.83 | 50 | 59 | 70 | 84 | 37.65 | 87 | 84
8491 | 1753 | 266.1 | 49.5 | 81 | 95.1 | 70 | 54.3 | 178.9 | 95 | 209.6 | 198.2 | 42.9 | 11.5 | 30 | 0.073 | 104 | 30.1 | 15.269 | 447.5 | 203.6 | 199 | 98.9 | 35.6 | 0.683 |  |  | 99.2 | 750.2 | 0.985 | -8 | 60 | 98 | 28 | 1.002 | 173.33 | 204 | 8630 | 196.93 | 48.01 | -46.94 | 16.75 | 43.71 | 41.05 | 44.62 | 50 | 59 | 70 | 84 | 37.65 | 89 | 85
8492 | 1768 | 271 | 50.8 | 81 | 95 | 70 | 54.3 | 180 | 95 | 211.2 | 198.3 | 42.9 | 11.5 | 30 | 0.04 | 104.1 | 30.1 | 15.447 | 445.8 | 203.6 | 200.3 | 98.9 | 35.6 | 0.693 |  |  | 99.1 | 750.2 | 0.99 | -8 | 52.16 | 98 | 28 | 1.009 | 173.73 | 196 | 9630 | 200.47 | 47.49 | -47 | 16.94 | 43.73 | 41.07 | 44.72 | 50 | 59 | 70 | 84 | 37.25 | 87 | 85
8493 | 1757 | 270.7 | 50 | 81 | 95.1 | 70 | 54.3 | 180 | 95 | 211.1 | 198.1 | 43 | 11.5 | 30 | 0.033 | 104.1 | 30 | 15.543 | 445.8 | 203.6 | 200.4 | 98.9 | 35.6 | 0.691 |  |  | 99.1 | 750.2 | 0.994 | -8 | 49.02 | 97 | 28 | 0.994 | 173.73 | 199 | 8190 | 197.25 | 47.72 | -47.06 | 17.19 | 43.44 | 40.95 | 44.92 | 50 | 59 | 70 | 84 | 37.25 | 85 | 89
8494 | 1752 | 270.7 | 49.7 | 81 | 95 | 70 | 54.3 | 180 | 95.1 | 210.8 | 197.8 | 43 | 11.5 | 30 | 0.03 | 104 | 30 | 15.552 | 445.9 | 203.6 | 200.3 | 98.9 | 35.6 | 0.69 |  |  | 99.2 | 750.1 | 0.989 | -8 | 41.18 | 97 | 28 | 0.998 | 172.94 | 200 | 9160 | 199.18 | 46.58 | -47 | 17.12 | 43.71 | 40.93 | 45.03 | 50 | 59 | 70 | 84 | 37.25 | 93 | 87
8495 | 1758 | 271.5 | 50.5 | 81 | 95.1 | 70 | 54.3 | 179.7 | 95.1 | 210.6 | 198.1 | 43.1 | 11.4 | 30 | 0.035 | 104 | 30 | 15.495 | 446 | 203.6 | 200 | 98.9 | 35.6 | 0.69 |  |  | 99.1 | 750 | 0.986 | -8 | 52.55 | 97 | 28 | 1.008 | 173.73 | 195 | 9260 | 198.86 | 47.82 | -47.12 | 17.12 | 43.64 | 40.94 | 45.23 | 50 | 59 | 70 | 84 | 37.25 | 91 | 86
8496 | 1753 | 271.3 | 49.9 | 81 | 95.1 | 70 | 54.3 | 179.7 | 95.1 | 210.5 | 198.1 | 43.1 | 11.5 | 30 | 0.034 | 104.1 | 30 | 15.595 | 446 | 203.6 | 200.1 | 98.9 | 35.6 | 0.689 |  |  | 99.1 | 749.9 | 0.993 | -8 | 45.88 | 97 | 28 | 1.008 | 174.12 | 201 | 9090 | 196.93 | 46.88 | -47.06 | 17.06 | 43.73 | 40.97 | 45.12 | 50 | 59 | 70 | 84 | 37.25 | 89 | 95
8497 | 1756 | 272.2 | 50.4 | 81 | 95.1 | 70 | 54.3 | 179.8 | 95 | 210.7 | 197.6 | 43.1 | 11.5 | 30 | 0.036 | 104 | 30 | 15.597 | 446.4 | 203.6 | 199.8 | 98.9 | 35.6 | 0.688 |  |  | 99.1 | 749.8 | 0.984 | -8 | 44.71 | 97 | 28 | 1.013 | 173.33 | 194 | 10070 | 196.93 | 47.25 | -47.12 | 16.94 | 43.71 | 40.86 | 45.12 | 50 | 59 | 70 | 84 | 37.25 | 89 | 93
8498 | 1748 | 270.8 | 49.7 | 81 | 95.1 | 70 | 54.3 | 179.5 | 95 | 210.2 | 197.3 | 43.1 | 11.4 | 30 | 0.047 | 104 | 30.1 | 15.54 | 446.6 | 203.6 | 199.2 | 98.9 | 35.6 | 0.687 |  |  | 99.1 | 749.7 | 0.982 | -8 | 46.27 | 97 | 28 | 0.996 | 172.55 | 199 | 8800 | 196.61 | 45.91 | -47.12 | 17 | 43.37 | 40.83 | 45.12 | 50 | 59 | 70 | 84 | 37.25 | 84 | 90
8499 | 1739 | 267 | 48.5 | 81 | 95.1 | 70 | 54.3 | 179.2 | 95 | 209.9 | 197.7 | 43.1 | 11.4 | 30 | 0.074 | 103.9 | 30.1 | 15.448 | 447.9 | 203.6 | 198.8 | 98.9 | 35.6 | 0.684 |  |  | 99.1 | 749.7 | 0.993 | -8 | 58.04 | 97 | 28 | 1.004 | 173.73 | 193 | 9900 | 197.91 | 48 | -47.06 | 16.88 | 43.64 | 40.89 | 45.12 | 50 | 59 | 70 | 84 | 37.65 | 86 | 86
8500 | 1736 | 264.4 | 48 | 81 | 95 | 70 | 54.3 | 179.3 | 95 | 209.9 | 197.8 | 42.9 | 11.4 | 30 | 0.086 | 103.9 | 30.1 | 15.291 | 449.3 | 203.6 | 198.6 | 98.9 | 35.6 | 0.684 |  |  | 99.1 | 749.7 | 0.99 | -8 | 60.78 | 97 | 28 | 1.009 | 173.73 | 203 | 9160 | 197.27 | 47.6 | -46.94 | 16.94 | 43.61 | 40.86 | 44.72 | 50 | 59 | 70 | 84 | 37.65 | 85 | 88
8501 | 1756 | 267.5 | 49.8 | 81 | 95 | 70 | 54.3 | 179.7 | 95 | 210.7 | 198.1 | 42.8 | 11.4 | 30 | 0.077 | 103.9 | 30.1 | 15.14 | 448.3 | 203.6 | 198.9 | 98.9 | 35.6 | 0.685 |  |  | 99.1 | 749.8 | 0.989 | -8 | 58.04 | 97 | 28 | 1.001 | 173.73 | 192 | 9460 | 198.23 | 48.05 | -47 | 16.75 | 43.67 | 40.93 | 44.52 | 50 | 59 | 70 | 84 | 37.65 | 85 | 88
8502 | 1765 | 272.9 | 50.7 | 81 | 94.9 | 70 | 54.3 | 180.7 | 95 | 212 | 197.7 | 42.8 | 11.4 | 30 | 0.039 | 104.1 | 30.1 | 15.345 | 446.9 | 203.6 | 200.3 | 98.9 | 35.5 | 0.688 |  |  | 99.1 | 749.7 | 0.986 | -8 | 39.22 | 97 | 28 | 1.012 | 174.51 | 196 | 8850 | 199.84 | 47.78 | -47 | 17.06 | 43.57 | 40.86 | 44.52 | 50 | 59 | 70 | 84 | 37.25 | 91 | 90
8503 | 1748 | 270.1 | 49.4 | 81 | 94.9 | 70 | 54.3 | 180.2 | 95 | 211.1 | 197.4 | 42.9 | 11.4 | 30 | 0.038 | 104 | 30.1 | 15.462 | 446.6 | 203.6 | 200 | 98.9 | 35.5 | 0.686 |  |  | 99.1 | 749.6 | 0.989 | -8 | 41.18 | 98 | 28 | 0.999 | 172.55 | 195 | 8700 | 198.54 | 47.7 | -47.06 | 17.19 | 43.64 | 40.95 | 44.72 | 50 | 59 | 70 | 84 | 37.25 | 90 | 87
8504 | 1753 | 270.5 | 49.8 | 81 | 94.9 | 70 | 54.3 | 179.8 | 95 | 210.7 | 198 | 42.9 | 11.4 | 30 | 0.041 | 104.1 | 30.1 | 15.451 | 446.2 | 203.6 | 200.1 | 98.9 | 35.5 | 0.688 |  |  | 99.1 | 749.4 | 0.99 | -8 | 52.94 | 97 | 28 | 1.003 | 174.12 | 199 | 8990 | 197.25 | 47.24 | -47.12 | 17.12 | 43.61 | 40.9 | 45.03 | 50 | 59 | 70 | 84 | 37.25 | 88 | 93
8505 | 1743 | 268.7 | 48.8 | 81 | 95 | 70 | 54.4 | 179.4 | 95 | 210.1 | 197.9 | 43 | 11.4 | 30 | 0.05 | 104 | 30.1 | 15.53 | 446.8 | 203.6 | 199.7 | 98.9 | 35.6 | 0.687 |  |  | 99.1 | 749.4 | 0.992 | -8 | 50.59 | 97 | 28 | 0.999 | 173.73 | 195 | 9360 | 198.54 | 47.68 | -46.94 | 17.19 | 43.66 | 40.76 | 45.12 | 50 | 59 | 70 | 84 | 37.25 | 88 | 91
8506 | 1747 | 268.9 | 48.9 | 81 | 94.9 | 70 | 54.4 | 179.5 | 95 | 210.4 | 198.1 | 43 | 11.4 | 30 | 0.062 | 104 | 30.1 | 15.432 | 447.8 | 203.6 | 199.4 | 98.9 | 35.6 | 0.684 |  |  | 99.1 | 749.3 | 0.998 | -8 | 57.65 | 97 | 28 | 0.991 | 174.12 | 198 | 8290 | 199.52 | 46.77 | -47 | 16.88 | 43.54 | 40.97 | 45.03 | 50 | 59 | 70 | 84 | 37.25 | 86 | 85
8507 | 1753 | 269.3 | 49.8 | 81 | 95 | 70 | 54.4 | 179.6 | 95 | 210.5 | 197.8 | 43 | 11.4 | 30 | 0.053 | 104 | 30.1 | 15.422 | 448.1 | 203.6 | 199.4 | 98.9 | 35.6 | 0.685 |  |  | 99.1 | 749.3 | 0.998 | -8 | 47.45 | 97 | 28 | 0.997 | 174.12 | 195 | 8680 | 199.52 | 47.78 | -46.88 | 16.75 | 43.69 | 40.92 | 44.92 | 50 | 59 | 70 | 84 | 37.25 | 88 | 86
8508 | 1745 | 268.9 | 48.9 | 81 | 95 | 70 | 54.4 | 179.7 | 95 | 210.5 | 197.3 | 43 | 11.4 | 29.9 | 0.049 | 104 | 30.1 | 15.429 | 448.1 | 203.6 | 199.3 | 98.9 | 35.6 | 0.683 |  |  | 99.1 | 749.3 | 0.992 | -8 | 45.88 | 97 | 28 | 0.989 | 173.33 | 199 | 9140 | 196.61 | 47.18 | -47 | 16.88 | 43.75 | 41.02 | 45.03 | 50 | 59 | 70 | 84 | 37.25 | 88 | 86
8509 | 1745 | 267.6 | 49 | 81 | 95 | 70 | 54.5 | 179.1 | 95 | 209.8 | 197.4 | 43 | 11.4 | 30 | 0.064 | 103.9 | 30 | 15.354 | 449.6 | 203.6 | 198.7 | 98.9 | 35.6 | 0.683 |  |  | 99.1 | 749.3 | 0.99 | -8 | 58.43 | 97 | 28 | 1.008 | 173.33 | 201 | 9600 | 197.27 | 47.78 | -46.81 | 16.88 | 43.66 | 40.96 | 45.03 | 50 | 59 | 70 | 84 | 37.25 | 88 | 92
8510 | 1742 | 265.4 | 48.4 | 81 | 94.9 | 70 | 54.5 | 179.1 | 95 | 209.8 | 197.9 | 43 | 11.4 | 30 | 0.072 | 103.9 | 30 | 15.341 | 449.4 | 203.6 | 198.9 | 98.9 | 35.6 | 0.682 |  |  | 99.1 | 749.4 | 0.991 | -8 | 56.86 | 97 | 28 | 0.999 | 173.73 | 193 | 7900 | 198.23 | 47.33 | -46.94 | 17.06 | 43.74 | 41.04 | 44.92 | 50 | 59 | 70 | 84 | 37.65 | 84 | 89
8511 | 1758 | 269 | 49.9 | 81 | 94.9 | 70 | 54.5 | 179.9 | 95 | 211 | 197.7 | 43 | 11.4 | 30 | 0.053 | 104 | 30 | 15.39 | 447.8 | 203.6 | 199.3 | 98.9 | 35.6 | 0.684 |  |  | 99.1 | 749.5 | 0.994 | -8 | 53.73 | 97 | 28 | 1.001 | 170.98 | 200 | 8750 | 197.25 | 47.1 | -47.06 | 16.94 | 43.61 | 41.04 | 44.83 | 50 | 59 | 70 | 84 | 37.25 | 84 | 89
8512 | 1754 | 270.1 | 49.5 | 81 | 94.9 | 70 | 54.5 | 180.2 | 95 | 211.2 | 197.4 | 43 | 11.4 | 30 | 0.044 | 104 | 30 | 15.456 | 447.3 | 203.6 | 199.4 | 98.9 | 35.6 | 0.685 |  |  | 99.1 | 749.6 | 0.992 | -8 | 48.63 | 97 | 28 | 1.001 | 172.94 | 194 | 8730 | 199.84 | 46.5 | -46.94 | 16.94 | 43.64 | 40.96 | 44.92 | 50 | 59 | 70 | 84 | 37.25 | 83 | 91
8513 | 1757 | 271.6 | 50.1 | 81 | 94.8 | 70 | 54.6 | 180.4 | 95 | 211.4 | 197.4 | 43 | 11.4 | 30 | 0.043 | 104 | 30 | 15.455 | 447 | 203.6 | 199.2 | 98.9 | 35.6 | 0.687 |  |  | 99.1 | 749.5 | 0.992 | -8 | 50.98 | 97 | 28 | 0.993 | 172.94 | 196 | 8700 | 197.25 | 46.76 | -46.88 | 16.75 | 43.68 | 40.98 | 45.03 | 50 | 59 | 70 | 84 | 37.25 | 86 | 94
8514 | 1745 | 269.9 | 48.8 | 81 | 94.9 | 70 | 54.6 | 180 | 95 | 210.8 | 197.3 | 43 | 11.4 | 30 | 0.046 | 104 | 30 | 15.459 | 447.2 | 203.6 | 199.2 | 98.9 | 35.6 | 0.686 |  |  | 99.1 | 749.4 | 0.992 | -8 | 46.67 | 97 | 28 | 0.993 | 172.94 | 195 | 8730 | 198.54 | 47.75 | -47.06 | 17 | 43.67 | 40.96 | 45.03 | 50 | 59 | 70 | 84 | 37.25 | 87 | 88
8515 | 1746 | 268.1 | 49.4 | 81 | 94.8 | 70 | 54.6 | 179.3 | 95 | 210 | 197.7 | 43.1 | 11.4 | 30 | 0.063 | 103.9 | 30 | 15.392 | 447.4 | 203.6 | 198.9 | 98.9 | 35.6 | 0.681 |  |  | 99.1 | 749.4 | 0.983 | -8 | 54.12 | 97 | 28 | 0.998 | 173.33 | 194 | 8210 | 197.91 | 47.27 | -47 | 16.94 | 43.65 | 40.96 | 45.03 | 50 | 59 | 70 | 84 | 37.25 | 85 | 86
8516 | 1743 | 267.1 | 48.7 | 81 | 94.7 | 70 | 54.6 | 179 | 95 | 209.6 | 198.2 | 43 | 11.4 | 30 | 0.069 | 103.9 | 30 | 15.363 | 448 | 203.6 | 199.1 | 98.9 | 35.6 | 0.681 |  |  | 99.1 | 749.3 | 0.997 | -8 | 58.43 | 97 | 28 | 1.019 | 174.12 | 203 | 8330 | 197.91 | 46.85 | -46.81 | 17 | 43.7 | 41.06 | 44.92 | 50 | 59 | 70 | 84 | 37.25 | 85 | 87
8517 | 1751 | 268.8 | 49.2 | 81 | 94.8 | 70 | 54.7 | 179.4 | 95 | 210.2 | 198.1 | 43 | 11.4 | 30 | 0.054 | 104 | 30 | 15.434 | 447.8 | 203.6 | 199.7 | 98.9 | 35.6 | 0.683 |  |  | 99.1 | 749.3 | 0.994 | -8 | 49.02 | 97 | 28 | 1.006 | 170.98 | 203 | 9040 | 196.93 | 47.97 | -47.06 | 17.06 | 43.62 | 40.82 | 44.83 | 50 | 59 | 70 | 84 | 37.25 | 84 | 93
8518 | 1754 | 270 | 50.3 | 81 | 94.8 | 70 | 54.7 | 179.5 | 95 | 210.3 | 197.7 | 43 | 11.4 | 30 | 0.046 | 104 | 30 | 15.508 | 447.7 | 203.6 | 199.5 | 98.9 | 35.6 | 0.685 |  |  | 99.1 | 749.3 | 0.99 | -8 | 42.35 | 97 | 28 | 0.999 | 172.94 | 201 | 8240 | 198.86 | 47.16 | -46.94 | 16.81 | 43.58 | 40.88 | 44.83 | 50 | 59 | 70 | 84 | 37.25 | 86 | 90
8519 | 1752 | 270.3 | 49.7 | 81 | 94.9 | 70 | 54.7 | 179.7 | 95 | 210.6 | 197.9 | 43 | 11.4 | 30 | 0.047 | 104.1 | 30 | 15.499 | 446.2 | 203.6 | 199.6 | 98.9 | 35.6 | 0.684 |  |  | 99.1 | 749.3 | 0.994 | -8 | 48.24 | 97 | 28 | 0.995 | 173.73 | 196 | 8460 | 198.86 | 46.53 | -46.94 | 17 | 43.57 | 40.8 | 44.92 | 50 | 59 | 70 | 84 | 37.25 | 85 | 89
8520 | 1747 | 269.2 | 49 | 81.1 | 94.9 | 70 | 54.7 | 179.5 | 95 | 210.2 | 197.8 | 43 | 11.4 | 30 | 0.048 | 104 | 30 | 15.485 | 446.3 | 203.6 | 199.5 | 98.9 | 35.6 | 0.686 |  |  | 99.1 | 749.3 | 0.992 | -8 | 47.84 | 97 | 28 | 1.005 | 173.73 | 201 | 8970 | 196.61 | 47.24 | -47.06 | 17.12 | 43.45 | 40.79 | 44.92 | 50 | 59 | 70 | 84 | 37.25 | 87 | 94
8521 | 1752 | 270.2 | 49.4 | 81.1 | 94.9 | 70 | 54.7 | 179.6 | 95 | 210.4 | 198 | 43 | 11.4 | 30 | 0.051 | 104 | 30 | 15.47 | 446.6 | 203.6 | 199.4 | 98.9 | 35.6 | 0.688 |  |  | 99.1 | 749.3 | 0.995 | -8 | 52.16 | 97 | 28 | 0.994 | 173.73 | 194 | 9020 | 196.61 | 45.84 | -47 | 17 | 43.49 | 40.83 | 44.92 | 50 | 59 | 70 | 84 | 37.25 | 88 | 92
8522 | 1744 | 268.2 | 49 | 81.1 | 94.9 | 70 | 54.8 | 179.5 | 95 | 210.1 | 198.1 | 43 | 11.4 | 30 | 0.059 | 104 | 30 | 15.419 | 447.3 | 203.6 | 199.2 | 98.9 | 35.6 | 0.685 |  |  | 99.1 | 749.3 | 0.991 | -8 | 54.9 | 97 | 28 | 1 | 173.33 | 202 | 8770 | 198.23 | 47.84 | -47 | 16.94 | 43.57 | 40.86 | 44.83 | 50 | 59 | 70 | 84 | 37.25 | 87 | 85
8523 | 1746 | 267.4 | 49 | 81.1 | 95 | 70 | 54.8 | 179.5 | 95 | 210.2 | 198.2 | 43 | 11.4 | 30 | 0.067 | 104 | 30 | 15.362 | 447.1 | 203.6 | 199.1 | 98.9 | 35.6 | 0.681 |  |  | 99.1 | 749.4 | 0.99 | -8 | 55.69 | 97 | 28 | 1.004 | 173.73 | 201 | 8990 | 198.23 | 47.73 | -47.06 | 16.88 | 43.32 | 40.98 | 44.72 | 50 | 59 | 70 | 84 | 37.65 | 84 | 85
8524 | 1744 | 267.4 | 48.4 | 81.1 | 94.9 | 70 | 54.8 | 179.6 | 95 | 210.3 | 198.4 | 43 | 11.4 | 30 | 0.065 | 104 | 30 | 15.405 | 447.7 | 203.6 | 199.4 | 98.9 | 35.6 | 0.682 |  |  | 99.1 | 749.4 | 0.994 | -8 | 53.73 | 97 | 28 | 0.992 | 174.12 | 195 | 8020 | 200.16 | 45.9 | -46.94 | 17.06 | 43.68 | 40.91 | 44.72 | 50 | 59 | 70 | 84 | 37.25 | 84 | 90
8525 | 1753 | 269.2 | 49.2 | 81.1 | 94.9 | 70 | 54.8 | 179.7 | 95 | 210.6 | 198.3 | 42.9 | 11.4 | 30 | 0.059 | 104 | 30 | 15.428 | 448.9 | 203.6 | 199.4 | 98.9 | 35.6 | 0.686 |  |  | 99.1 | 749.6 | 0.998 | -8 | 52.55 | 97 | 28 | 1 | 173.73 | 200 | 8920 | 196.61 | 47.15 | -46.75 | 16.81 | 43.56 | 40.97 | 44.62 | 50 | 59 | 70 | 84 | 37.25 | 85 | 94
8526 | 1750 | 270.1 | 49 | 81.1 | 94.9 | 70 | 54.8 | 180 | 95 | 210.9 | 197.6 | 42.9 | 11.4 | 30 | 0.049 | 104 | 30 | 15.435 | 448.4 | 203.6 | 199.4 | 98.9 | 35.6 | 0.686 |  |  | 99.1 | 749.6 | 0.99 | -8 | 43.92 | 97 | 28 | 0.997 | 172.55 | 196 | 8900 | 198.54 | 46.52 | -47 | 16.88 | 43.7 | 41.06 | 44.72 | 50 | 59 | 70 | 84 | 37.25 | 89 | 89
8527 | 1745 | 268.6 | 48.5 | 81.1 | 94.9 | 70 | 54.8 | 179.6 | 95 | 210.4 | 197.5 | 43 | 11.4 | 30 | 0.051 | 104 | 30 | 15.448 | 449.2 | 203.6 | 199.1 | 98.9 | 35.6 | 0.688 |  |  | 99.1 | 749.6 | 0.989 | -8 | 45.88 | 97 | 28 | 1.001 | 173.33 | 201 | 8820 | 197.91 | 46.65 | -46.94 | 17 | 43.64 | 41.1 | 44.92 | 50 | 59 | 70 | 84 | 37.25 | 86 | 88
8528 | 1742 | 266 | 48.5 | 81.1 | 94.9 | 70 | 54.8 | 179.2 | 95 | 209.7 | 197.5 | 43 | 11.4 | 30 | 0.066 | 103.9 | 30 | 15.385 | 449.7 | 203.6 | 198.7 | 98.9 | 35.6 | 0.685 |  |  | 99.1 | 749.8 | 0.987 | -8 | 56.47 | 97 | 28 | 1.002 | 172.94 | 199 | 8630 | 197.59 | 47.71 | -46.81 | 16.81 | 43.65 | 40.99 | 44.92 | 50 | 59 | 70 | 84 | 37.65 | 88 | 88
8529 | 1747 | 266.1 | 49.1 | 81.1 | 94.8 | 70 | 54.8 | 179.1 | 95 | 209.7 | 197.9 | 43 | 11.4 | 30 | 0.067 | 103.9 | 30 | 15.352 | 450.2 | 203.6 | 198.8 | 98.9 | 35.6 | 0.682 |  |  | 99.1 | 749.9 | 0.994 | -8 | 60.78 | 97 | 28 | 0.993 | 173.33 | 194 | 8630 | 196.61 | 47.81 | -47 | 16.81 | 43.66 | 41.22 | 44.83 | 50 | 59 | 70 | 84 | 37.65 | 84 | 86
8530 | 1754 | 266.9 | 49.7 | 81.1 | 94.9 | 70 | 54.8 | 179.2 | 95 | 210 | 198.3 | 42.9 | 11.4 | 30 | 0.059 | 104 | 30 | 15.386 | 450 | 203.6 | 199.4 | 98.9 | 35.6 | 0.683 |  |  | 99.1 | 750 | 0.997 | -8 | 51.76 | 97 | 28 | 0.998 | 174.12 | 202 | 9560 | 196.93 | 47.94 | -47.06 | 17.06 | 43.71 | 41.08 | 44.72 | 50 | 59 | 70 | 84 | 37.65 | 85 | 87
8531 | 1754 | 267.9 | 49.6 | 81.1 | 95 | 70 | 54.8 | 179.5 | 95 | 210.4 | 197.7 | 42.9 | 11.4 | 30 | 0.047 | 104 | 30 | 15.45 | 449.7 | 203.6 | 199.7 | 98.9 | 35.6 | 0.684 |  |  | 99.1 | 750.1 | 0.989 | -8 | 52.16 | 97 | 28 | 0.99 | 172.55 | 197 | 8770 | 201.45 | 46.7 | -47 | 17.06 | 43.67 | 40.9 | 44.83 | 50 | 59 | 70 | 84 | 37.65 | 88 | 89
8532 | 1753 | 269.7 | 49 | 81.1 | 95 | 70 | 54.8 | 180.1 | 95 | 211 | 197.7 | 43 | 11.4 | 30 | 0.041 | 104.1 | 30 | 15.469 | 449.3 | 203.6 | 199.6 | 98.9 | 35.6 | 0.684 |  |  | 99.1 | 750.1 | 0.994 | -8 | 46.27 | 97 | 28 | 0.999 | 173.73 | 198 | 8820 | 197.91 | 47.71 | -47 | 16.94 | 43.65 | 40.87 | 45.03 | 50 | 59 | 70 | 84 | 37.25 | 91 | 89
8533 | 1756 | 271.2 | 49.7 | 81.1 | 94.9 | 70 | 54.8 | 180.2 | 95 | 211.2 | 197.5 | 43 | 11.4 | 30 | 0.035 | 104.1 | 30 | 15.461 | 449.6 | 203.6 | 199.6 | 98.9 | 35.6 | 0.687 |  |  | 99.1 | 750.1 | 0.987 | -8 | 45.49 | 97 | 28 | 1.002 | 173.33 | 195 | 8240 | 196.61 | 47.16 | -46.94 | 17.19 | 43.66 | 40.91 | 45.03 | 50 | 59 | 70 | 84 | 37.25 | 89 | 94
8534 | 1749 | 270.4 | 49.1 | 81.1 | 94.9 | 70 | 54.9 | 180 | 95 | 210.8 | 197.9 | 43.1 | 11.4 | 30 | 0.044 | 104.1 | 30 | 15.467 | 448.9 | 203.6 | 199.5 | 98.9 | 35.6 | 0.684 |  |  | 99.1 | 750.1 | 0.989 | -8 | 52.55 | 97 | 28 | 0.999 | 172.94 | 201 | 9090 | 196.93 | 46.67 | -47 | 17 | 43.67 | 40.91 | 45.12 | 50 | 59 | 70 | 84 | 37.25 | 91 | 91
8535 | 1749 | 268.1 | 49.7 | 81.1 | 94.9 | 70 | 54.9 | 179.4 | 95 | 210 | 198.2 | 43.1 | 11.4 | 30 | 0.057 | 104 | 30 | 15.436 | 449.4 | 203.6 | 199.4 | 98.9 | 35.6 | 0.681 |  |  | 99.1 | 750 | 0.988 | -8 | 54.9 | 97 | 28 | 0.999 | 173.73 | 195 | 8460 | 199.52 | 47.76 | -47 | 17 | 43.67 | 40.91 | 44.92 | 50 | 59 | 70 | 84 | 37.25 | 85 | 92
8536 | 1754 | 270.7 | 49.7 | 81.1 | 94.9 | 70 | 54.9 | 179.7 | 95 | 210.6 | 198.2 | 43 | 11.4 | 30 | 0.05 | 104 | 30 | 15.442 | 449.2 | 203.6 | 199.6 | 98.9 | 35.6 | 0.685 |  |  | 99.1 | 750 | 0.993 | -8 | 53.73 | 97 | 28 | 1 | 173.73 | 195 | 8550 | 199.52 | 46.63 | -47 | 17.12 | 43.52 | 40.84 | 44.83 | 50 | 59 | 70 | 84 | 37.25 | 83 | 93
8537 | 1746 | 269.9 | 49 | 81.1 | 94.9 | 70 | 54.9 | 179.6 | 95 | 210.3 | 197.6 | 43 | 11.4 | 30 | 0.043 | 104 | 30 | 15.529 | 450.1 | 203.6 | 199.5 | 98.9 | 35.6 | 0.685 |  |  | 99.1 | 749.9 | 0.991 | -8 | 45.49 | 97 | 28 | 1.002 | 173.33 | 199 | 8650 | 200.16 | 46.57 | -47.06 | 17.25 | 43.69 | 40.95 | 44.83 | 50 | 59 | 70 | 84 | 37.25 | 88 | 87
8538 | 1751 | 269.8 | 49.4 | 81.1 | 94.9 | 70 | 54.9 | 179.4 | 95 | 210.1 | 197.9 | 43 | 11.4 | 30 | 0.051 | 104 | 29.9 | 15.438 | 450.3 | 203.6 | 199.3 | 98.9 | 35.6 | 0.687 |  |  | 99.1 | 749.9 | 0.99 | -8 | 55.29 | 97 | 28 | 1 | 173.73 | 202 | 8900 | 196.93 | 46.66 | -47.06 | 16.94 | 43.62 | 40.91 | 44.83 | 50 | 59 | 70 | 84 | 37.25 | 87 | 88
8539 | 1743 | 267.4 | 49.1 | 81.1 | 94.9 | 70 | 54.9 | 179.1 | 95 | 209.6 | 198.2 | 43 | 11.4 | 30 | 0.064 | 104 | 29.9 | 15.416 | 450.5 | 203.6 | 199.3 | 98.9 | 35.6 | 0.684 |  |  | 99.1 | 749.9 | 0.994 | -8 | 55.69 | 97 | 28 | 0.996 | 174.12 | 194 | 9600 | 197.25 | 46.84 | -46.94 | 16.88 | 43.59 | 40.91 | 44.83 | 50 | 59 | 70 | 84 | 37.65 | 88 | 86
8540 | 1751 | 268.4 | 49.1 | 81.1 | 95 | 70 | 54.9 | 179.2 | 95 | 209.9 | 198.3 | 42.9 | 11.4 | 30 | 0.062 | 104 | 29.9 | 15.414 | 450.2 | 203.6 | 199.4 | 98.9 | 35.6 | 0.687 |  |  | 99.1 | 749.9 | 0.993 | -8 | 52.94 | 97 | 28 | 0.99 | 173.73 | 195 | 8600 | 198.54 | 46.69 | -46.94 | 17 | 43.57 | 40.95 | 44.72 | 50 | 59 | 70 | 84 | 37.65 | 86 | 91
8541 | 1758 | 271.2 | 50.3 | 81.1 | 95 | 70 | 54.9 | 179.8 | 95 | 210.8 | 197.9 | 42.9 | 11.4 | 30 | 0.048 | 104.1 | 29.9 | 15.459 | 450 | 203.6 | 199.7 | 98.9 | 35.6 | 0.69 |  |  | 99.1 | 749.9 | 0.984 | -8 | 48.63 | 97 | 28 | 0.995 | 174.12 | 195 | 8630 | 196.61 | 46.75 | -46.94 | 17.19 | 43.64 | 40.91 | 44.72 | 50 | 59 | 70 | 84 | 37.25 | 88 | 90
8542 | 1744 | 268.9 | 49.1 | 81.1 | 95 | 70 | 54.9 | 179.6 | 95 | 210.3 | 197.3 | 42.9 | 11.4 | 30 | 0.046 | 104 | 29.9 | 15.515 | 449.6 | 203.6 | 199.4 | 98.9 | 35.6 | 0.687 |  |  | 99.1 | 749.8 | 0.993 | -8 | 42.75 | 97 | 28 | 0.993 | 172.94 | 197 | 8680 | 198.23 | 47.07 | -47.19 | 17.19 | 43.66 | 40.94 | 44.72 | 50 | 59 | 70 | 84 | 37.65 | 88 | 90
8543 | 1741 | 266 | 48.8 | 81.1 | 94.9 | 70 | 54.9 | 178.9 | 95 | 209.4 | 197.6 | 43 | 11.4 | 30 | 0.064 | 103.9 | 29.9 | 15.35 | 451.2 | 203.6 | 198.8 | 98.9 | 35.6 | 0.684 |  |  | 99.1 | 749.8 | 0.989 | -8 | 58.43 | 97 | 28 | 0.991 | 173.33 | 193 | 8870 | 197.27 | 47.7 | -47 | 17.06 | 43.7 | 40.97 | 45.03 | 50 | 59 | 70 | 84 | 37.65 | 87 | 93
8544 | 1743 | 266.1 | 48 | 81.1 | 94.9 | 70 | 54.9 | 178.9 | 95 | 209.3 | 198 | 42.9 | 11.4 | 30 | 0.07 | 103.9 | 29.9 | 15.244 | 451.2 | 203.6 | 198.9 | 98.9 | 35.6 | 0.685 |  |  | 99.1 | 749.8 | 0.995 | -8 | 58.43 | 97 | 28 | 1.007 | 171.37 | 194 | 8360 | 196.61 | 47.66 | -46.94 | 17 | 43.67 | 40.97 | 44.83 | 50 | 59 | 70 | 84 | 37.65 | 83 | 88
8545 | 1749 | 266.5 | 49.1 | 81.1 | 94.9 | 70 | 54.9 | 178.9 | 95 | 209.5 | 198.5 | 42.9 | 11.4 | 30 | 0.069 | 103.9 | 29.9 | 15.231 | 449.3 | 203.6 | 199.3 | 98.9 | 35.6 | 0.686 |  |  | 99.1 | 749.9 | 0.99 | -8 | 58.43 | 97 | 28 | 0.988 | 174.12 | 203 | 8260 | 196.61 | 47.92 | -46.94 | 16.88 | 43.66 | 41.08 | 44.72 | 50 | 59 | 70 | 84 | 37.65 | 85 | 87
8546 | 1754 | 267.8 | 49.3 | 81.1 | 94.9 | 70 | 54.9 | 179.2 | 94.9 | 210 | 198.6 | 42.9 | 11.4 | 30 | 0.05 | 104 | 29.9 | 15.347 | 448.4 | 203.6 | 200 | 98.9 | 35.6 | 0.687 |  |  | 99.1 | 750 | 0.992 | -8 | 54.12 | 97 | 28 | 0.992 | 174.12 | 200 | 8770 | 198.54 | 47.72 | -47 | 16.88 | 43.49 | 40.91 | 44.72 | 50 | 59 | 70 | 84 | 37.65 | 88 | 86
8547 | 1764 | 271.3 | 50.4 | 81.1 | 95 | 70 | 54.9 | 180 | 95 | 211 | 197.8 | 42.9 | 11.4 | 30 | 0.033 | 104.1 | 29.9 | 15.536 | 447.5 | 203.6 | 200.2 | 98.9 | 35.6 | 0.688 |  |  | 99.1 | 750.1 | 0.984 | -8 | 40.39 | 97 | 28 | 0.998 | 173.33 | 201 | 8650 | 199.84 | 47.21 | -46.94 | 16.75 | 43.62 | 41.06 | 44.83 | 50 | 59 | 70 | 84 | 37.25 | 89 | 87
8548 | 1755 | 271.6 | 49.8 | 81.1 | 94.9 | 70 | 54.9 | 180.3 | 95 | 211.3 | 197.3 | 43 | 11.4 | 30 | 0.034 | 104.1 | 29.9 | 15.649 | 448.4 | 203.6 | 199.6 | 98.9 | 35.6 | 0.688 |  |  | 99.1 | 750.1 | 0.989 | -8 | 46.27 | 97 | 28 | 0.994 | 173.33 | 196 | 8900 | 196.93 | 47.02 | -46.94 | 16.81 | 43.62 | 41.17 | 45.03 | 50 | 59 | 70 | 84 | 37.25 | 86 | 90
8549 | 1746 | 268.7 | 49 | 81.1 | 94.9 | 70 | 54.9 | 179.6 | 95 | 210.3 | 197.5 | 43 | 11.4 | 30 | 0.053 | 104 | 29.9 | 15.533 | 449.6 | 203.6 | 199.1 | 98.9 | 35.6 | 0.682 |  |  | 99.1 | 750 | 0.993 | -8 | 50.59 | 97 | 28 | 0.991 | 173.73 | 193 | 8190 | 200.16 | 46.59 | -46.88 | 16.81 | 43.69 | 41.06 | 45.12 | 50 | 59 | 70 | 84 | 37.25 | 85 | 88
8550 | 1748 | 268.4 | 49.2 | 81.1 | 94.9 | 70 | 54.9 | 179.2 | 95 | 209.9 | 197.7 | 43 | 11.4 | 30 | 0.065 | 104 | 29.9 | 15.4 | 451.1 | 203.6 | 198.7 | 98.9 | 35.6 | 0.683 |  |  | 99.1 | 749.9 | 0.989 | -8 | 58.04 | 97 | 28 | 0.997 | 173.33 | 201 | 8600 | 199.84 | 46.87 | -46.81 | 17 | 43.71 | 41.07 | 44.92 | 50 | 59 | 70 | 84 | 37.65 | 86 | 89
8551 | 1740 | 266.1 | 48.3 | 81.1 | 95 | 70 | 54.9 | 179 | 95 | 209.4 | 198 | 43 | 11.4 | 30 | 0.068 | 104 | 29.9 | 15.31 | 451.8 | 203.6 | 199 | 98.9 | 35.6 | 0.684 |  |  | 99 | 749.9 | 0.993 | -8 | 58.82 | 97 | 28 | 1.01 | 174.12 | 200 | 8070 | 197.27 | 47.78 | -46.94 | 17.06 | 43.76 | 41.1 | 44.83 | 50 | 59 | 70 | 84 | 37.65 | 86 | 95
8552 | 1752 | 268.1 | 49.2 | 81.1 | 94.9 | 70 | 54.9 | 179.2 | 95 | 209.9 | 198.4 | 42.9 | 11.4 | 30 | 0.058 | 104 | 29.9 | 15.309 | 451.2 | 203.6 | 199.5 | 98.9 | 35.6 | 0.684 |  |  | 99.1 | 749.9 | 0.994 | -8 | 56.47 | 97 | 28 | 0.994 | 174.12 | 194 | 8750 | 196.61 | 47.51 | -47.06 | 17 | 43.83 | 41.08 | 44.72 | 50 | 59 | 70 | 84 | 37.65 | 86 | 89
8553 | 1761 | 270.7 | 50.4 | 81.1 | 95 | 70 | 54.9 | 179.7 | 95 | 210.7 | 198 | 42.9 | 11.4 | 30 | 0.038 | 104.1 | 29.9 | 15.436 | 450.3 | 203.6 | 200 | 98.9 | 35.6 | 0.685 |  |  | 99.1 | 749.9 | 0.989 | -8 | 45.49 | 97 | 28 | 0.996 | 174.51 | 195 | 9410 | 196.93 | 47.73 | -47.12 | 16.94 | 43.67 | 41.03 | 44.72 | 50 | 59 | 70 | 84 | 37.65 | 86 | 88
8554 | 1757 | 272.5 | 49.8 | 81.1 | 95 | 70 | 55 | 180.2 | 95 | 211.4 | 197.3 | 43 | 11.4 | 30 | 0.029 | 104.1 | 29.9 | 15.524 | 450.6 | 203.6 | 199.8 | 98.9 | 35.6 | 0.687 |  |  | 99.1 | 749.8 | 0.989 | -8 | 40.78 | 97 | 28 | 0.997 | 173.33 | 199 | 8380 | 196.93 | 46.53 | -47.06 | 16.81 | 43.57 | 41.02 | 45.03 | 50 | 59 | 70 | 84 | 37.25 | 85 | 89
8555 | 1757 | 272.8 | 50.2 | 81.1 | 94.9 | 70 | 55 | 180.2 | 95 | 211.2 | 197.2 | 43 | 11.4 | 30 | 0.029 | 104.1 | 29.9 | 15.527 | 450.3 | 203.6 | 199.6 | 98.9 | 35.6 | 0.688 |  |  | 99.1 | 749.7 | 0.994 | -8 | 44.71 | 97 | 28 | 1.006 | 173.73 | 194 | 8820 | 196.61 | 46.99 | -47.06 | 17.12 | 43.6 | 41.02 | 45.12 | 50 | 59 | 70 | 84 | 37.25 | 85 | 85
8556 | 1743 | 270.5 | 48.8 | 81.1 | 94.9 | 70 | 55 | 179.7 | 95 | 210.4 | 197.2 | 43.1 | 11.4 | 30 | 0.043 | 104 | 29.9 | 15.456 | 449 | 203.6 | 199.1 | 98.9 | 35.6 | 0.682 |  |  | 99.1 | 749.5 | 0.989 | -8 | 49.8 | 97 | 28 | 0.998 | 172.94 | 199 | 8900 | 198.23 | 47.17 | -46.94 | 17.06 | 43.7 | 40.85 | 45.23 | 50 | 59 | 70 | 84 | 37.25 | 86 | 89
8557 | 1739 | 267.1 | 48.3 | 81.1 | 94.9 | 70 | 55 | 178.8 | 95 | 209.3 | 197.6 | 43 | 11.4 | 30 | 0.067 | 103.9 | 29.9 | 15.38 | 449.1 | 203.6 | 198.8 | 98.9 | 35.6 | 0.68 |  |  | 99.1 | 749.5 | 0.995 | -8 | 58.82 | 97 | 28 | 1.001 | 173.33 | 192 | 8530 | 197.91 | 47.93 | -46.94 | 17 | 43.55 | 40.92 | 45.23 | 50 | 59 | 70 | 84 | 37.65 | 86 | 84
8558 | 1744 | 267.4 | 48.6 | 81.1 | 94.9 | 70 | 55 | 179.3 | 95 | 210.1 | 198.1 | 43 | 11.4 | 30 | 0.07 | 103.9 | 29.9 | 15.296 | 449.5 | 203.6 | 199 | 98.9 | 35.6 | 0.678 |  |  | 99.1 | 749.5 | 0.993 | -8 | 58.04 | 97 | 28 | 0.999 | 174.51 | 193 | 7900 | 199.52 | 46.59 | -47.06 | 17 | 43.33 | 40.98 | 44.83 | 50 | 59 | 70 | 84 | 37.25 | 86 | 92
8559 | 1755 | 269.2 | 50.1 | 81.1 | 95 | 70 | 55 | 179.7 | 95 | 210.6 | 198.2 | 42.9 | 11.4 | 30 | 0.056 | 104 | 29.9 | 15.354 | 448.5 | 203.6 | 199.7 | 98.9 | 35.6 | 0.681 |  |  | 99.1 | 749.6 | 0.992 | -8 | 47.45 | 97 | 28 | 1.003 | 174.12 | 202 | 8380 | 197.25 | 46.87 | -46.94 | 17.12 | 43.76 | 40.99 | 44.72 | 50 | 59 | 70 | 84 | 37.65 | 84 | 97
8560 | 1755 | 271 | 49.9 | 81.1 | 94.9 | 70 | 55 | 180.3 | 95 | 211.3 | 197.4 | 42.9 | 11.4 | 30 | 0.04 | 104 | 29.9 | 15.471 | 448.5 | 203.6 | 199.7 | 98.9 | 35.6 | 0.681 |  |  | 99.1 | 749.5 | 0.99 | -8 | 41.18 | 97 | 28 | 1.01 | 172.94 | 202 | 8360 | 197.25 | 46.59 | -47.12 | 17 | 43.48 | 41.02 | 44.83 | 50 | 59 | 70 | 84 | 37.25 | 85 | 88
8561 | 1757 | 272 | 50.3 | 81.1 | 94.9 | 70 | 55 | 180.5 | 95 | 211.6 | 197.5 | 43 | 11.4 | 30 | 0.038 | 104.1 | 29.9 | 15.489 | 447.9 | 203.6 | 199.7 | 98.9 | 35.6 | 0.684 |  |  | 99.1 | 749.4 | 0.988 | -8 | 49.8 | 97 | 28 | 0.992 | 171.37 | 195 | 9290 | 199.18 | 46.72 | -47.12 | 17.12 | 43.47 | 40.84 | 45.03 | 50 | 59 | 70 | 84 | 37.25 | 87 | 86
8562 | 1748 | 270.3 | 49.5 | 81.1 | 94.9 | 70 | 55 | 180.2 | 95 | 211.1 | 197.2 | 43 | 11.4 | 30 | 0.044 | 104 | 29.9 | 15.46 | 447.8 | 203.6 | 199.3 | 98.9 | 35.6 | 0.684 |  |  | 99.1 | 749.3 | 0.99 | -8 | 42.35 | 97 | 28 | 1.009 | 173.33 | 197 | 9040 | 197.59 | 47.24 | -47 | 16.75 | 43.52 | 41.04 | 45.12 | 50 | 59 | 70 | 84 | 37.25 | 84 | 87
8563 | 1737 | 266.8 | 48.2 | 81.1 | 95 | 70 | 55 | 179.7 | 95 | 210.4 | 197.5 | 43.1 | 11.4 | 30 | 0.064 | 103.9 | 29.9 | 15.357 | 449.3 | 203.6 | 198.9 | 98.9 | 35.6 | 0.681 |  |  | 99.1 | 749.2 | 0.991 | -8 | 57.65 | 97 | 28 | 0.993 | 173.33 | 202 | 9190 | 197.59 | 47.15 | -46.81 | 16.88 | 43.63 | 41.03 | 45.12 | 50 | 59 | 70 | 84 | 37.25 | 86 | 90
8564 | 1736 | 264.5 | 47.8 | 81.1 | 95 | 70 | 55 | 179.3 | 95 | 209.9 | 197.6 | 43 | 11.4 | 30 | 0.08 | 103.9 | 29.9 | 15.229 | 449.4 | 203.6 | 198.5 | 98.9 | 35.6 | 0.679 |  |  | 99.1 | 749.2 | 0.995 | -8 | 60 | 97 | 28 | 1 | 172.94 | 193 | 8380 | 196.61 | 47.32 | -46.81 | 16.94 | 43.65 | 41.05 | 44.92 | 50 | 59 | 70 | 84 | 37.65 | 86 | 86
8565 | 1748 | 265.5 | 48.9 | 81.1 | 95 | 70 | 55 | 179.4 | 95 | 210.2 | 198 | 42.9 | 11.4 | 30 | 0.077 | 103.9 | 29.9 | 15.183 | 449.8 | 203.6 | 198.7 | 98.9 | 35.6 | 0.679 |  |  | 99.1 | 749.4 | 0.988 | -8 | 60 | 97 | 28 | 1.003 | 173.33 | 195 | 8820 | 197.25 | 48.58 | -46.94 | 16.81 | 43.7 | 41.07 | 44.72 | 50 | 59 | 70 | 84 | 37.65 | 87 | 86
8566 | 1762 | 268.7 | 50.5 | 81.1 | 94.9 | 70 | 55 | 179.9 | 95 | 211 | 198.4 | 42.9 | 11.4 | 30 | 0.056 | 104 | 29.9 | 15.312 | 448.3 | 203.6 | 199.8 | 98.9 | 35.6 | 0.683 |  |  | 99 | 749.5 | 0.986 | -8 | 44.71 | 97 | 28 | 0.992 | 173.73 | 203 | 8920 | 199.52 | 47.59 | -46.88 | 16.88 | 43.58 | 40.89 | 44.62 | 50 | 59 | 70 | 84 | 37.65 | 86 | 93
8567 | 1753 | 270.4 | 49.2 | 81.1 | 94.9 | 70 | 55 | 180.4 | 95 | 211.3 | 197.8 | 42.9 | 11.4 | 30 | 0.034 | 104.1 | 29.9 | 15.561 | 447.3 | 203.6 | 200.4 | 98.9 | 35.6 | 0.684 |  |  | 99.1 | 749.4 | 0.989 | -8 | 42.35 | 97 | 28 | 1.007 | 173.73 | 196 | 8290 | 200.16 | 47.66 | -46.94 | 16.94 | 43.59 | 41.06 | 44.83 | 50 | 59 | 70 | 84 | 37.25 | 86 | 93
8568 | 1751 | 269.5 | 49.5 | 81.1 | 94.9 | 70 | 55 | 179.8 | 95 | 210.6 | 197.6 | 43 | 11.4 | 30 | 0.036 | 104 | 29.9 | 15.497 | 448.1 | 203.6 | 200 | 98.9 | 35.6 | 0.685 |  |  | 99.1 | 749.4 | 0.994 | -8 | 46.67 | 97 | 28 | 1.002 | 173.73 | 197 | 8700 | 199.84 | 47.27 | -46.81 | 16.81 | 43.71 | 41.06 | 45.03 | 50 | 59 | 70 | 84 | 37.25 | 84 | 86
8569 | 1756 | 270.4 | 49.8 | 81.1 | 94.9 | 70 | 55 | 179.8 | 95 | 210.6 | 197.6 | 43 | 11.4 | 30 | 0.037 | 104.1 | 29.9 | 15.451 | 447.7 | 203.6 | 199.7 | 98.9 | 35.6 | 0.685 |  |  | 99.1 | 749.3 | 0.989 | -8 | 47.84 | 97 | 28 | 0.991 | 173.33 | 197 | 8510 | 198.54 | 47.91 | -47.06 | 16.88 | 43.64 | 41.06 | 45.12 | 50 | 59 | 70 | 84 | 37.25 | 89 | 83
8570 | 1749 | 269.4 | 49.3 | 81.1 | 95 | 70 | 55.1 | 179.5 | 95 | 210.3 | 197.8 | 43.1 | 11.4 | 30 | 0.046 | 104 | 29.9 | 15.491 | 448 | 203.6 | 199.5 | 98.9 | 35.6 | 0.684 |  |  | 99.1 | 749.4 | 0.988 | -8 | 54.51 | 97 | 28 | 0.999 | 173.33 | 201 | 8430 | 198.23 | 46.65 | -46.94 | 16.94 | 43.7 | 41.05 | 45.23 | 50 | 59 | 70 | 84 | 37.25 | 88 | 88
8571 | 1754 | 269.2 | 49.8 | 81.1 | 94.9 | 70 | 55.1 | 179.3 | 95 | 210.1 | 197.9 | 43.1 | 11.4 | 30 | 0.053 | 104 | 29.9 | 15.412 | 448.5 | 203.6 | 199.3 | 98.9 | 35.6 | 0.684 |  |  | 99.1 | 749.5 | 0.984 | -8 | 54.12 | 97 | 28 | 1.009 | 172.94 | 201 | 9870 | 197.91 | 46.59 | -46.94 | 17.25 | 43.6 | 41 | 45.12 | 50 | 59 | 70 | 84 | 37.65 | 87 | 93
8572 | 1751 | 268.9 | 49.8 | 81.1 | 94.9 | 70 | 55.1 | 179.3 | 95 | 210 | 197.9 | 43 | 11.4 | 30 | 0.05 | 104 | 29.9 | 15.411 | 448.8 | 203.6 | 199.6 | 98.9 | 35.6 | 0.685 |  |  | 99 | 749.6 | 0.993 | -8 | 49.8 | 97 | 28 | 0.988 | 173.73 | 200 | 8290 | 199.84 | 46.69 | -47 | 17 | 43.62 | 40.98 | 45.03 | 50 | 59 | 70 | 84 | 37.25 | 86 | 90
8573 | 1753 | 269.9 | 49.5 | 81.1 | 94.9 | 70 | 55.1 | 179.5 | 95 | 210.3 | 197.6 | 43 | 11.4 | 30 | 0.039 | 104 | 29.9 | 15.455 | 448.5 | 203.6 | 199.6 | 98.9 | 35.6 | 0.686 |  |  | 99.1 | 749.6 | 0.993 | -8 | 45.88 | 97 | 28 | 1.003 | 172.94 | 195 | 8870 | 200.16 | 46.69 | -47 | 17.19 | 43.37 | 40.91 | 44.92 | 50 | 59 | 70 | 84 | 37.25 | 87 | 91
8574 | 1752 | 270.1 | 49.2 | 81.1 | 95 | 70 | 55.1 | 179.6 | 95 | 210.4 | 197.5 | 43 | 11.4 | 30 | 0.042 | 104 | 29.9 | 15.435 | 449.3 | 203.6 | 199.4 | 98.9 | 35.6 | 0.685 |  |  | 99.1 | 749.6 | 0.992 | -8 | 50.59 | 97 | 28 | 0.999 | 172.94 | 200 | 8650 | 197.91 | 47.03 | -47 | 16.94 | 43.56 | 40.95 | 45.12 | 50 | 59 | 70 | 84 | 37.25 | 85 | 94
8575 | 1746 | 268.9 | 49.2 | 81.1 | 95 | 70 | 55.1 | 179.4 | 95 | 210.1 | 197.4 | 43 | 11.4 | 30 | 0.047 | 104 | 29.9 | 15.424 | 449.3 | 203.6 | 199.3 | 98.9 | 35.6 | 0.684 |  |  | 99.1 | 749.5 | 0.99 | -8 | 47.45 | 97 | 28 | 1.006 | 173.33 | 195 | 8480 | 200.16 | 46.69 | -47 | 17.06 | 43.7 | 40.77 | 45.03 | 50 | 59 | 70 | 84 | 37.25 | 85 | 90
8576 | 1738 | 266.2 | 48.5 | 81.1 | 94.9 | 70 | 55.1 | 179 | 95 | 209.3 | 197.5 | 43 | 11.4 | 30 | 0.062 | 103.9 | 29.9 | 15.372 | 449.5 | 203.6 | 198.8 | 98.9 | 35.6 | 0.682 |  |  | 99.1 | 749.5 | 0.994 | -8 | 47.45 | 97 | 28 | 0.999 | 172.94 | 200 | 8700 | 197.27 | 46.51 | -46.94 | 17.12 | 43.63 | 40.76 | 45.03 | 50 | 59 | 70 | 84 | 37.25 | 86 | 83
8577 | 1751 | 266.7 | 49.6 | 81.1 | 95 | 70 | 55.1 | 178.7 | 95 | 209.3 | 197.9 | 43 | 11.4 | 30 | 0.07 | 103.9 | 29.9 | 15.311 | 449.7 | 203.6 | 198.8 | 98.9 | 35.6 | 0.684 |  |  | 99.1 | 749.5 | 0.993 | -8 | 59.61 | 97 | 28 | 0.999 | 173.33 | 202 | 9260 | 197.91 | 47.93 | -46.94 | 16.88 | 43.62 | 40.79 | 44.72 | 50 | 59 | 70 | 84 | 37.65 | 86 | 86
8578 | 1757 | 269.5 | 49.6 | 81.1 | 94.9 | 70 | 55.1 | 179.5 | 95 | 210.4 | 197.9 | 42.9 | 11.4 | 30 | 0.05 | 104 | 29.9 | 15.392 | 449.2 | 203.6 | 199.5 | 98.9 | 35.6 | 0.685 |  |  | 99.1 | 749.6 | 0.994 | -8 | 45.1 | 97 | 28 | 1.011 | 174.12 | 198 | 8460 | 196.61 | 47.26 | -46.88 | 17 | 43.64 | 40.89 | 44.62 | 50 | 59 | 70 | 84 | 37.25 | 90 | 86
8579 | 1751 | 268.7 | 49.7 | 81.1 | 94.9 | 70 | 55.1 | 179.5 | 95 | 210.2 | 197.6 | 42.9 | 11.4 | 30 | 0.045 | 104 | 29.9 | 15.488 | 449.2 | 203.6 | 199.6 | 98.9 | 35.6 | 0.684 |  |  | 99.1 | 749.5 | 0.989 | -8 | 46.67 | 97 | 28 | 1.002 | 173.33 | 199 | 8730 | 196.61 | 46.73 | -46.94 | 16.88 | 43.64 | 40.88 | 44.72 | 50 | 59 | 70 | 84 | 37.65 | 88 | 89
8580 | 1758 | 270.9 | 50.4 | 81.1 | 94.9 | 70 | 55.1 | 179.8 | 95 | 210.8 | 197.6 | 43 | 11.4 | 30 | 0.039 | 104.1 | 29.9 | 15.485 | 450 | 203.6 | 199.6 | 98.9 | 35.6 | 0.685 |  |  | 99.1 | 749.5 | 0.994 | -8 | 45.88 | 97 | 28 | 0.991 | 172.94 | 195 | 9410 | 201.45 | 47.09 | -47.06 | 16.88 | 43.6 | 40.85 | 44.83 | 50 | 59 | 70 | 84 | 37.25 | 85 | 90
8581 | 1745 | 269.1 | 49 | 81.1 | 94.9 | 70 | 55.1 | 179.5 | 95 | 210.2 | 197.5 | 43 | 11.4 | 30 | 0.048 | 104 | 29.9 | 15.44 | 449.9 | 203.6 | 199.3 | 98.9 | 35.6 | 0.683 |  |  | 99.1 | 749.5 | 0.991 | -8 | 44.31 | 97 | 28 | 0.997 | 173.33 | 200 | 8160 | 197.91 | 48.02 | -46.88 | 16.75 | 43.56 | 40.76 | 45.03 | 50 | 59 | 70 | 84 | 37.25 | 86 | 88
8582 | 1737 | 265.9 | 48.2 | 81.1 | 95 | 70 | 55.1 | 178.9 | 95 | 209.3 | 197.8 | 43 | 11.4 | 30 | 0.073 | 103.9 | 29.9 | 15.326 | 451.3 | 203.6 | 198.8 | 98.9 | 35.6 | 0.679 |  |  | 99.1 | 749.5 | 0.993 | -8 | 60.39 | 97 | 28 | 0.997 | 173.33 | 202 | 9160 | 197.59 | 47.77 | -46.75 | 16.88 | 43.66 | 41.06 | 45.03 | 50 | 59 | 70 | 84 | 37.65 | 88 | 93
8583 | 1747 | 265.6 | 49.2 | 81.1 | 95 | 70 | 55.1 | 178.7 | 95 | 209.3 | 198 | 42.9 | 11.4 | 30 | 0.078 | 103.9 | 29.9 | 15.177 | 451.5 | 203.6 | 198.8 | 98.9 | 35.6 | 0.679 |  |  | 99.1 | 749.5 | 0.992 | -8 | 59.22 | 97 | 28 | 1.002 | 173.33 | 193 | 8140 | 197.25 | 48.55 | -46.94 | 16.81 | 43.7 | 40.95 | 44.83 | 50 | 59 | 70 | 84 | 37.65 | 86 | 86
8584 | 1752 | 267.1 | 49.4 | 81.1 | 95 | 70 | 55.1 | 179 | 95 | 209.7 | 198.8 | 42.9 | 11.4 | 30 | 0.069 | 103.9 | 29.9 | 15.183 | 449.8 | 203.6 | 199.5 | 98.9 | 35.6 | 0.683 |  |  | 99.1 | 749.5 | 0.989 | -8 | 60.78 | 97 | 28 | 0.994 | 174.12 | 202 | 8900 | 199.52 | 47.59 | -46.88 | 17.12 | 43.65 | 41 | 44.72 | 50 | 59 | 70 | 84 | 37.65 | 87 | 81
8585 | 1766 | 271.2 | 50.6 | 81.1 | 95 | 70 | 55.1 | 179.8 | 95 | 210.9 | 198.6 | 42.9 | 11.4 | 30 | 0.039 | 104 | 29.9 | 15.399 | 447 | 203.6 | 200.7 | 98.9 | 35.6 | 0.688 |  |  | 99.1 | 749.5 | 0.992 | -8 | 39.61 | 97 | 28 | 1.004 | 174.12 | 198 | 8870 | 203.38 | 47.85 | -47.06 | 17.06 | 43.4 | 40.97 | 44.62 | 50 | 59 | 70 | 84 | 37.25 | 88 | 86
8586 | 1754 | 272 | 49.6 | 81.1 | 95 | 70 | 55.1 | 180.3 | 95 | 211.3 | 197.8 | 43 | 11.4 | 30 | 0.026 | 104.1 | 29.9 | 15.586 | 445.8 | 203.6 | 200.8 | 98.9 | 35.6 | 0.689 |  |  | 99.1 | 749.4 | 0.995 | -8 | 40.39 | 97 | 28 | 0.994 | 173.73 | 196 | 9510 | 200.79 | 47.31 | -47 | 16.81 | 43.49 | 41.02 | 44.92 | 50 | 59 | 70 | 84 | 37.25 | 87 | 86
8587 | 1755 | 271.6 | 49.6 | 81.1 | 95 | 70 | 55.1 | 179.9 | 95 | 210.9 | 197.8 | 43.1 | 11.4 | 30 | 0.033 | 104 | 30 | 15.517 | 446.2 | 203.6 | 200.1 | 98.9 | 35.6 | 0.688 |  |  | 99.1 | 749.3 | 0.994 | -8 | 48.63 | 97 | 28 | 1.007 | 173.33 | 194 | 9950 | 196.61 | 46.8 | -47.06 | 17.12 | 43.6 | 40.98 | 45.12 | 50 | 59 | 70 | 84 | 37.25 | 85 | 93
8588 | 1748 | 269.7 | 49.5 | 81.1 | 95 | 70 | 55.1 | 179.5 | 95 | 210.2 | 197.7 | 43.1 | 11.4 | 30 | 0.043 | 104 | 30 | 15.47 | 447.2 | 203.6 | 199.6 | 98.9 | 35.6 | 0.688 |  |  | 99.1 | 749.2 | 0.988 | -8 | 43.92 | 97 | 28 | 1 | 173.73 | 199 | 8530 | 198.23 | 47.45 | -46.94 | 17 | 43.72 | 41.04 | 45.23 | 50 | 59 | 70 | 84 | 37.25 | 86 | 86
8589 | 1754 | 270.2 | 50.2 | 81.1 | 95 | 70 | 55.2 | 179.3 | 95 | 210.1 | 198.3 | 43.1 | 11.4 | 30 | 0.047 | 104 | 30 | 15.461 | 446.9 | 203.6 | 199.6 | 98.9 | 35.6 | 0.688 |  |  | 99.1 | 749.1 | 0.989 | -8 | 54.12 | 97 | 28 | 0.99 | 174.9 | 194 | 8820 | 198.54 | 47.29 | -47.06 | 17.25 | 43.78 | 41 | 45.12 | 50 | 59 | 70 | 84 | 37.25 | 89 | 89
8590 | 1752 | 271.9 | 49.6 | 81.1 | 95 | 70 | 55.2 | 179.7 | 95 | 210.6 | 197.8 | 43.1 | 11.4 | 30 | 0.038 | 104.1 | 29.9 | 15.514 | 446.3 | 203.6 | 199.8 | 98.9 | 35.6 | 0.69 |  |  | 99.1 | 749.1 | 0.989 | -8 | 40.78 | 97 | 28 | 1.001 | 174.12 | 202 | 9700 | 199.52 | 46.51 | -47.19 | 17.12 | 43.73 | 41.02 | 45.03 | 50 | 59 | 70 | 84 | 37.25 | 86 | 93
8591 | 1743 | 268.9 | 48.5 | 81.1 | 95 | 70 | 55.2 | 179.2 | 95 | 209.9 | 197.3 | 43 | 11.4 | 30 | 0.055 | 103.9 | 29.9 | 15.439 | 447.9 | 203.6 | 198.9 | 98.9 | 35.6 | 0.688 |  |  | 99.1 | 749.1 | 0.989 | -8 | 49.41 | 97 | 28 | 1.01 | 172.55 | 193 | 7970 | 199.52 | 47.71 | -46.94 | 17 | 43.77 | 40.95 | 45.03 | 50 | 59 | 70 | 84 | 37.25 | 87 | 88
8592 | 1742 | 266.9 | 48.7 | 81.1 | 94.9 | 70 | 55.2 | 179.1 | 95 | 209.7 | 197.7 | 43 | 11.4 | 30 | 0.07 | 103.9 | 29.9 | 15.29 | 448.5 | 203.6 | 198.7 | 98.9 | 35.6 | 0.687 |  |  | 99.1 | 749 | 0.988 | -8 | 59.61 | 97 | 28 | 1.007 | 173.33 | 200 | 8290 | 195 | 47.51 | -47.06 | 17.19 | 43.57 | 41.15 | 44.92 | 50 | 59 | 70 | 84 | 37.65 | 87 | 83
8593 | 1745 | 266.5 | 48.9 | 81.1 | 95 | 70 | 55.2 | 178.9 | 95 | 209.5 | 198 | 42.9 | 11.4 | 30 | 0.074 | 103.9 | 29.9 | 15.236 | 448.3 | 203.6 | 198.8 | 98.9 | 35.6 | 0.689 |  |  | 99.1 | 749 | 0.993 | -8 | 59.22 | 97 | 28 | 1.003 | 173.73 | 201 | 8870 | 197.59 | 48.72 | -46.94 | 17 | 43.76 | 41.02 | 44.62 | 50 | 59 | 70 | 84 | 37.65 | 85 | 86
8594 | 1753 | 267.6 | 49.8 | 81.1 | 94.9 | 70 | 55.2 | 179.1 | 95 | 209.8 | 198.6 | 42.8 | 11.4 | 30 | 0.067 | 104 | 29.9 | 15.244 | 448.1 | 203.6 | 199.4 | 98.9 | 35.6 | 0.687 |  |  | 99 | 749 | 0.995 | -8 | 54.9 | 97 | 28 | 0.993 | 173.33 | 201 | 8530 | 197.91 | 48.22 | -46.88 | 17.06 | 43.51 | 40.92 | 44.62 | 50 | 59 | 70 | 84 | 37.65 | 86 | 93
8595 | 1771 | 274.9 | 50.9 | 81.1 | 94.9 | 70 | 55.2 | 180.5 | 95 | 211.9 | 198 | 42.8 | 11.4 | 30 | 0.032 | 104.1 | 29.9 | 15.392 | 447 | 203.6 | 200.4 | 98.9 | 35.7 | 0.691 |  |  | 99.1 | 748.9 | 0.985 | -8 | 40.78 | 97 | 28 | 1.003 | 174.9 | 199 | 9870 | 201.77 | 47.9 | -47.06 | 17.12 | 43.61 | 40.79 | 44.52 | 50 | 59 | 70 | 84 | 37.25 | 88 | 93
8596 | 1748 | 271.6 | 49.1 | 81.1 | 94.9 | 70 | 55.2 | 180.2 | 95 | 211.1 | 197.5 | 42.9 | 11.4 | 30 | 0.033 | 104.1 | 29.9 | 15.558 | 447.6 | 203.6 | 200.2 | 98.9 | 35.7 | 0.687 |  |  | 99.1 | 748.7 | 0.988 | -8 | 39.22 | 97 | 28 | 1 | 173.33 | 197 | 8550 | 197.25 | 47.34 | -47 | 17.12 | 43.21 | 40.81 | 45.03 | 50 | 59 | 70 | 84 | 37.25 | 86 | 90
8597 | 1755 | 271.9 | 49.8 | 81.1 | 94.8 | 70 | 55.2 | 179.8 | 95 | 210.8 | 198.1 | 43 | 11.4 | 30 | 0.038 | 104.1 | 29.9 | 15.44 | 446.8 | 203.6 | 200.1 | 98.9 | 35.7 | 0.687 |  |  | 99.1 | 748.5 | 0.988 | -8 | 50.2 | 97 | 28 | 1 | 174.12 | 195 | 8950 | 198.86 | 47.46 | -47 | 17.06 | 43.6 | 40.82 | 45.12 | 50 | 59 | 70 | 84 | 37.25 | 86 | 89
8598 | 1753 | 272.7 | 49.6 | 81.1 | 94.9 | 70 | 55.2 | 179.9 | 95 | 210.8 | 198 | 43 | 11.4 | 30 | 0.033 | 104.1 | 29.9 | 15.556 | 446.9 | 203.6 | 200.4 | 98.9 | 35.7 | 0.689 |  |  | 99.1 | 748.5 | 0.992 | -8 | 43.53 | 97 | 28 | 1.001 | 174.12 | 201 | 8730 | 199.52 | 46.49 | -47 | 17 | 43.37 | 40.95 | 45.12 | 50 | 59 | 70 | 84 | 37.25 | 88 | 89
8599 | 1739 | 268.9 | 48.5 | 81.1 | 94.9 | 70 | 55.3 | 179.2 | 95 | 209.8 | 197.7 | 43.1 | 11.4 | 30 | 0.049 | 104 | 29.9 | 15.514 | 448.5 | 203.6 | 199.7 | 98.9 | 35.7 | 0.687 |  |  | 99.1 | 748.5 | 0.994 | -8 | 42.75 | 97 | 28 | 0.997 | 172.94 | 194 | 8020 | 198.86 | 46.87 | -46.88 | 16.81 | 43.53 | 41.06 | 45.12 | 50 | 59 | 70 | 84 | 37.25 | 90 | 86
8600 | 1742 | 267.4 | 48.6 | 81.1 | 94.9 | 70 | 55.3 | 179 | 95 | 209.5 | 197.9 | 43.1 | 11.4 | 30 | 0.07 | 103.9 | 29.9 | 15.362 | 449.7 | 203.6 | 199 | 98.9 | 35.7 | 0.683 |  |  | 99.1 | 748.6 | 0.992 | -8 | 58.43 | 97 | 28 | 1 | 173.33 | 200 | 8970 | 197.27 | 47.42 | -46.75 | 16.81 | 43.53 | 40.92 | 45.03 | 50 | 59 | 70 | 84 | 37.25 | 88 | 84
8601 | 1742 | 266.5 | 48.6 | 81.1 | 94.9 | 70 | 55.3 | 179 | 95 | 209.5 | 198.2 | 43 | 11.4 | 30 | 0.076 | 103.9 | 29.9 | 15.263 | 450.2 | 203.6 | 199 | 98.9 | 35.7 | 0.68 |  |  | 99.1 | 748.6 | 0.989 | -8 | 60.39 | 97 | 28 | 0.995 | 174.12 | 200 | 8750 | 197.91 | 48.07 | -46.81 | 16.81 | 43.55 | 40.88 | 44.83 | 50 | 59 | 70 | 84 | 37.25 | 87 | 84
8602 | 1749 | 266.9 | 49.4 | 81.1 | 94.9 | 70 | 55.3 | 178.9 | 95 | 209.5 | 198.7 | 42.9 | 11.4 | 30 | 0.071 | 104 | 29.9 | 15.274 | 450.3 | 203.6 | 199.7 | 98.9 | 35.7 | 0.68 |  |  | 99.1 | 748.6 | 1.003 | -8 | 58.43 | 97 | 28 | 0.991 | 174.51 | 196 | 8650 | 198.54 | 48.82 | -46.94 | 16.88 | 43.58 | 40.88 | 44.72 | 50 | 59 | 70 | 84 | 37.25 | 86 | 91
8603 | 1760 | 271.1 | 50.2 | 81.1 | 94.9 | 70 | 55.3 | 179.8 | 95 | 210.8 | 198.1 | 42.9 | 11.4 | 30 | 0.039 | 104.1 | 30 | 15.381 | 447.7 | 203.6 | 200.4 | 98.9 | 35.7 | 0.684 |  |  | 99.1 | 748.7 | 0.988 | -8 | 44.71 | 97 | 28 | 0.997 | 174.12 | 197 | 9240 | 201.45 | 47.94 | -47.06 | 16.94 | 43.6 | 40.93 | 44.62 | 50 | 59 | 70 | 84 | 37.25 | 89 | 94
8604 | 1755 | 271.1 | 50 | 81.1 | 94.9 | 70 | 55.3 | 179.9 | 95 | 210.9 | 197.5 | 43 | 11.4 | 30 | 0.031 | 104.1 | 30 | 15.458 | 447.5 | 203.6 | 200.2 | 98.9 | 35.7 | 0.684 |  |  | 99.1 | 748.6 | 0.992 | -8 | 43.53 | 97 | 28 | 0.994 | 172.94 | 196 | 8850 | 201.45 | 46.66 | -47 | 17.06 | 43.54 | 40.88 | 45.03 | 50 | 59 | 70 | 84 | 37.25 | 88 | 90
8605 | 1751 | 271.1 | 49.5 | 81.1 | 94.9 | 70 | 55.3 | 180.1 | 95 | 211 | 197.3 | 43 | 11.4 | 30 | 0.029 | 104.1 | 30 | 15.449 | 447.3 | 203.6 | 200 | 98.9 | 35.7 | 0.685 |  |  | 99.1 | 748.6 | 0.993 | -8 | 42.35 | 97 | 28 | 0.993 | 173.33 | 195 | 9360 | 197.25 | 46.79 | -47.06 | 17.12 | 43.57 | 41.01 | 45.23 | 50 | 59 | 70 | 84 | 37.25 | 84 | 88
8606 | 1745 | 269.2 | 49.3 | 81.1 | 94.9 | 70 | 55.4 | 179.6 | 95 | 210.4 | 197.5 | 43.1 | 11.4 | 30 | 0.05 | 104 | 30 | 15.389 | 447.9 | 203.6 | 199.3 | 98.9 | 35.7 | 0.684 |  |  | 99.1 | 748.5 | 0.987 | -8 | 50.59 | 97 | 28 | 1.002 | 173.33 | 200 | 9290 | 199.52 | 46.51 | -47 | 17 | 43.67 | 41.08 | 45.33 | 50 | 59 | 70 | 84 | 37.25 | 87 | 92
8607 | 1742 | 267.5 | 48.7 | 81.1 | 94.9 | 70 | 55.4 | 179.5 | 95.1 | 210.1 | 197.8 | 43.1 | 11.4 | 30 | 0.073 | 103.9 | 30 | 15.339 | 449 | 203.6 | 198.9 | 98.9 | 35.7 | 0.682 |  |  | 99.1 | 748.5 | 0.989 | -8 | 58.43 | 97 | 28 | 1.001 | 173.73 | 194 | 8310 | 199.52 | 47.32 | -46.75 | 16.69 | 43.7 | 41.05 | 45.23 | 50 | 59 | 70 | 84 | 37.25 | 87 | 83
8608 | 1736 | 264.6 | 47.9 | 81.1 | 94.9 | 70 | 55.4 | 179 | 95 | 209.5 | 198 | 43 | 11.4 | 30 | 0.084 | 103.9 | 30 | 15.283 | 448.9 | 203.6 | 198.8 | 98.9 | 35.7 | 0.68 |  |  | 99.1 | 748.4 | 0.992 | -8 | 60.78 | 97 | 28 | 1.003 | 173.73 | 193 | 9510 | 196.61 | 49.22 | -46.88 | 16.81 | 43.72 | 41.09 | 44.83 | 50 | 59 | 70 | 84 | 37.65 | 86 | 83
8609 | 1749 | 265.7 | 49.3 | 81.1 | 94.9 | 70 | 55.4 | 179.6 | 95 | 210.5 | 198.5 | 42.9 | 11.4 | 30 | 0.078 | 104 | 30 | 15.234 | 448 | 203.6 | 199.2 | 98.9 | 35.7 | 0.681 |  |  | 99.1 | 748.6 | 0.989 | -8 | 59.61 | 97 | 28 | 1.008 | 173.73 | 195 | 8750 | 199.52 | 48.41 | -46.88 | 16.69 | 43.58 | 41.04 | 44.72 | 50 | 59 | 70 | 84 | 37.65 | 89 | 89
8610 | 1770 | 271.8 | 51.4 | 81.1 | 95 | 70 | 55.4 | 180.5 | 95 | 211.8 | 198.5 | 42.9 | 11.4 | 30 | 0.047 | 104.1 | 30 | 15.427 | 446.3 | 203.6 | 200.4 | 98.9 | 35.7 | 0.686 |  |  | 99.1 | 748.6 | 0.987 | -8 | 47.45 | 97 | 28 | 1.007 | 172.94 | 196 | 8430 | 199.84 | 49.24 | -46.94 | 16.94 | 43.69 | 41.03 | 44.62 | 50 | 59 | 70 | 84 | 37.25 | 90 | 95
8611 | 1744 | 270.4 | 48.6 | 81.1 | 95 | 70 | 55.4 | 180.7 | 95 | 211.6 | 197.4 | 42.9 | 11.4 | 30 | 0.033 | 104.1 | 30 | 15.599 | 447.1 | 203.6 | 200.4 | 98.9 | 35.7 | 0.683 |  |  | 99.1 | 748.5 | 0.996 | -8 | 38.43 | 97 | 28 | 0.994 | 172.94 | 195 | 8380 | 200.16 | 47.51 | -47 | 17 | 43.57 | 40.89 | 44.72 | 50 | 59 | 70 | 84 | 37.25 | 88 | 92
8612 | 1745 | 267.7 | 49 | 81.1 | 95 | 70 | 55.4 | 179.7 | 95 | 210.5 | 198 | 43 | 11.4 | 30 | 0.055 | 104 | 30 | 15.312 | 447.7 | 203.6 | 199.7 | 98.9 | 35.7 | 0.682 |  |  | 99.1 | 748.5 | 0.991 | -8 | 57.65 | 97 | 28 | 0.992 | 174.12 | 194 | 7990 | 200.16 | 48.52 | -46.81 | 16.94 | 43.68 | 41 | 45.12 | 50 | 59 | 70 | 84 | 37.25 | 88 | 90
8613 | 1748 | 267.8 | 49 | 81.1 | 95 | 70 | 55.4 | 179.5 | 95 | 210.2 | 198.6 | 43 | 11.4 | 30 | 0.06 | 104 | 30 | 15.281 | 447.4 | 203.6 | 199.8 | 98.9 | 35.7 | 0.681 |  |  | 99.1 | 748.6 | 0.988 | -8 | 59.22 | 97 | 28 | 0.991 | 174.51 | 201 | 8820 | 198.23 | 48.29 | -46.94 | 16.94 | 43.64 | 40.88 | 44.92 | 50 | 59 | 70 | 84 | 37.65 | 89 | 92
8614 | 1758 | 270 | 49.8 | 81.1 | 94.9 | 70 | 55.4 | 180 | 95 | 211.1 | 198.9 | 43 | 11.4 | 30 | 0.047 | 104.1 | 30 | 15.334 | 445.9 | 203.6 | 200.5 | 98.9 | 35.7 | 0.684 |  |  | 99.1 | 748.7 | 0.992 | -8 | 50.98 | 97 | 28 | 1.004 | 175.29 | 199 | 9210 | 201.45 | 47.61 | -47.06 | 16.88 | 43.56 | 40.98 | 44.83 | 50 | 59 | 70 | 84 | 37.25 | 87 | 93
8615 | 1757 | 271.7 | 50 | 81.1 | 94.9 | 70 | 55.4 | 180.2 | 95 | 211.3 | 198 | 43 | 11.4 | 30 | 0.029 | 104.1 | 29.9 | 15.477 | 445.7 | 203.6 | 200.8 | 98.9 | 35.7 | 0.684 |  |  | 99.1 | 748.7 | 0.983 | -8 | 41.18 | 97 | 28 | 0.992 | 173.73 | 196 | 8120 | 200.47 | 46.85 | -47.06 | 17.06 | 43.56 | 40.96 | 45.03 | 50 | 59 | 70 | 84 | 37.25 | 91 | 89
8616 | 1754 | 271.4 | 50.1 | 81.1 | 94.9 | 70 | 55.4 | 180 | 95 | 211 | 197.7 | 43.1 | 11.4 | 30 | 0.03 | 104.1 | 30 | 15.504 | 445.7 | 203.6 | 200.3 | 98.9 | 35.7 | 0.684 |  |  | 99.1 | 748.7 | 0.992 | -8 | 47.45 | 97 | 28 | 1.001 | 173.33 | 196 | 8820 | 199.18 | 47.46 | -47 | 17.06 | 43.52 | 40.85 | 45.23 | 50 | 59 | 70 | 84 | 37.25 | 89 | 86
8617 | 1753 | 272.2 | 49.5 | 81.1 | 94.9 | 70 | 55.4 | 180 | 95 | 210.9 | 198.5 | 43.1 | 11.4 | 30 | 0.035 | 104.1 | 30 | 15.534 | 445.7 | 203.6 | 200.5 | 98.9 | 35.6 | 0.685 |  |  | 99.1 | 748.6 | 0.994 | -8 | 50.59 | 97 | 28 | 0.991 | 174.51 | 195 | 8190 | 199.84 | 46.8 | -46.94 | 17 | 43.51 | 40.87 | 45.23 | 50 | 59 | 70 | 84 | 37.25 | 88 | 87
8618 | 1745 | 270.1 | 49.6 | 81.1 | 95 | 70 | 55.4 | 179.5 | 95 | 210.2 | 197.7 | 43.1 | 11.4 | 30 | 0.04 | 104 | 30 | 15.558 | 446.7 | 203.6 | 200.1 | 98.9 | 35.6 | 0.683 |  |  | 99.1 | 748.5 | 0.989 | -8 | 41.96 | 97 | 28 | 0.988 | 172.94 | 195 | 8990 | 199.52 | 46.62 | -47 | 16.69 | 43.58 | 40.86 | 45.12 | 50 | 59 | 70 | 84 | 37.25 | 86 | 91
8619 | 1736 | 266.3 | 47.8 | 81.1 | 95 | 70 | 55.4 | 178.8 | 95 | 209.3 | 198 | 43.1 | 11.4 | 30 | 0.068 | 104 | 30 | 15.415 | 447.4 | 203.6 | 199.3 | 98.9 | 35.6 | 0.682 |  |  | 99.1 | 748.6 | 0.991 | -8 | 53.73 | 97 | 28 | 0.992 | 173.73 | 203 | 7990 | 197.91 | 47.92 | -47.06 | 17 | 43.63 | 40.92 | 45.23 | 50 | 59 | 70 | 84 | 37.65 | 85 | 86
8620 | 1739 | 264.9 | 48.1 | 81.1 | 95 | 70 | 55.4 | 178.5 | 95 | 208.9 | 198.2 | 43 | 11.4 | 30 | 0.077 | 103.9 | 30 | 15.263 | 447.5 | 203.6 | 199.1 | 98.9 | 35.6 | 0.682 |  |  | 99.1 | 748.8 | 0.995 | -8 | 60.78 | 97 | 28 | 0.995 | 174.12 | 195 | 7920 | 199.52 | 47.58 | -47 | 17 | 43.55 | 40.99 | 44.83 | 50 | 59 | 70 | 84 | 37.65 | 86 | 88
8621 | 1756 | 266.9 | 50.3 | 81.1 | 95 | 70 | 55.4 | 178.9 | 95 | 209.7 | 198.4 | 42.9 | 11.4 | 30 | 0.062 | 104 | 30 | 15.258 | 446.6 | 203.6 | 199.6 | 98.9 | 35.6 | 0.683 |  |  | 99.1 | 748.9 | 0.998 | -8 | 54.12 | 97 | 28 | 1 | 174.12 | 202 | 8770 | 197.59 | 47.42 | -47 | 16.94 | 43.32 | 40.87 | 44.72 | 50 | 59 | 70 | 84 | 37.65 | 85 | 89
8622 | 1762 | 272.9 | 50 | 81.1 | 94.9 | 70 | 55.4 | 180.4 | 95 | 211.6 | 197.4 | 42.9 | 11.4 | 30 | 0.032 | 104.1 | 30 | 15.474 | 445.4 | 203.6 | 200.3 | 98.9 | 35.6 | 0.688 |  |  | 99.1 | 748.9 | 0.99 | -8 | 39.22 | 97 | 28 | 1.003 | 173.73 | 196 | 8870 | 200.16 | 46.58 | -46.94 | 16.94 | 43.52 | 40.81 | 44.62 | 50 | 59 | 70 | 84 | 37.25 | 86 | 87
8623 | 1744 | 268.8 | 49.2 | 81.1 | 94.9 | 70 | 55.4 | 179.8 | 95 | 210.6 | 197.4 | 42.9 | 11.4 | 30 | 0.038 | 104 | 30 | 15.477 | 446.7 | 203.6 | 199.8 | 98.9 | 35.6 | 0.686 |  |  | 99.1 | 748.8 | 0.99 | -8 | 40.39 | 97 | 28 | 0.99 | 172.94 | 195 | 7970 | 198.86 | 46.62 | -47 | 16.88 | 43.43 | 40.98 | 45.03 | 50 | 59 | 70 | 84 | 37.25 | 86 | 85
8624 | 1744 | 267.9 | 48.7 | 81.1 | 94.9 | 70 | 55.4 | 179.4 | 95 | 210.1 | 197.8 | 43 | 11.4 | 30 | 0.046 | 104 | 30 | 15.34 | 447.1 | 203.6 | 199.7 | 98.9 | 35.6 | 0.684 |  |  | 99.1 | 748.7 | 0.996 | -8 | 47.06 | 97 | 28 | 1 | 173.73 | 202 | 8600 | 196.61 | 47.25 | -47.06 | 16.88 | 43.5 | 40.95 | 45.03 | 50 | 59 | 70 | 84 | 37.25 | 87 | 85
8625 | 1750 | 268.8 | 49.4 | 81.1 | 94.9 | 70 | 55.4 | 179.4 | 95 | 210.1 | 198.1 | 43 | 11.4 | 30 | 0.05 | 104 | 30 | 15.325 | 446.6 | 203.6 | 199.7 | 98.9 | 35.6 | 0.683 |  |  | 99.1 | 748.8 | 0.992 | -8 | 54.9 | 97 | 28 | 1.007 | 174.12 | 202 | 8920 | 196.61 | 48 | -46.81 | 16.94 | 43.64 | 40.99 | 45.03 | 50 | 59 | 70 | 84 | 37.25 | 89 | 89
8626 | 1750 | 268.8 | 49.5 | 81.1 | 95 | 70 | 55.4 | 179.4 | 95 | 210.2 | 197.7 | 43 | 11.4 | 30 | 0.048 | 104 | 30 | 15.417 | 446.5 | 203.6 | 199.5 | 98.9 | 35.6 | 0.682 |  |  | 99.1 | 748.9 | 0.987 | -8 | 46.27 | 97 | 28 | 0.992 | 173.73 | 198 | 9020 | 197.91 | 46.6 | -47.06 | 17 | 43.7 | 41.07 | 45.03 | 50 | 59 | 70 | 84 | 37.25 | 88 | 94
8627 | 1754 | 270.7 | 49.2 | 81.1 | 95 | 70 | 55.4 | 179.7 | 95 | 210.6 | 197.4 | 43 | 11.4 | 30 | 0.046 | 104.1 | 30 | 15.464 | 445.7 | 203.6 | 199.3 | 98.9 | 35.6 | 0.685 |  |  | 99.1 | 749 | 0.99 | -8 | 46.67 | 97 | 28 | 1.003 | 173.33 | 195 | 8260 | 196.93 | 46.67 | -46.88 | 17 | 43.66 | 40.85 | 45.03 | 50 | 59 | 70 | 84 | 37.25 | 88 | 90
8628 | 1747 | 268.6 | 49.4 | 81.1 | 94.9 | 70 | 55.3 | 179.4 | 95 | 210.1 | 197.4 | 43.1 | 11.4 | 30 | 0.056 | 104 | 30 | 15.437 | 446.4 | 203.6 | 199 | 98.9 | 35.6 | 0.682 |  |  | 99.1 | 749 | 0.99 | -8 | 46.67 | 97 | 28 | 0.996 | 172.55 | 199 | 9070 | 198.23 | 46.78 | -47.06 | 16.81 | 43.52 | 41 | 45.03 | 50 | 59 | 70 | 84 | 37.25 | 87 | 87
8629 | 1747 | 268.4 | 49 | 81.1 | 94.9 | 70 | 55.3 | 179.2 | 95 | 209.9 | 197.8 | 43 | 11.4 | 30 | 0.065 | 104 | 30 | 15.383 | 446.7 | 203.6 | 198.9 | 98.9 | 35.6 | 0.68 |  |  | 99.1 | 749.1 | 0.994 | -8 | 56.86 | 97 | 28 | 0.992 | 173.73 | 200 | 8310 | 197.25 | 47.29 | -46.94 | 16.88 | 43.7 | 41.05 | 45.03 | 50 | 59 | 70 | 84 | 37.25 | 86 | 91
8630 | 1743 | 266.4 | 48.6 | 81.1 | 94.9 | 70 | 55.3 | 178.9 | 95 | 209.4 | 198 | 43 | 11.4 | 30 | 0.076 | 103.9 | 30 | 15.361 | 447.8 | 203.6 | 198.8 | 98.9 | 35.6 | 0.678 |  |  | 99.1 | 749.2 | 0.992 | -8 | 58.43 | 97 | 28 | 0.998 | 174.12 | 201 | 8630 | 197.91 | 47.45 | -46.75 | 16.75 | 43.69 | 41.09 | 44.83 | 50 | 59 | 70 | 84 | 37.65 | 85 | 87
8631 | 1743 | 265.8 | 48.7 | 81.1 | 94.9 | 70 | 55.3 | 178.7 | 95 | 209.3 | 198 | 42.9 | 11.4 | 30 | 0.082 | 103.9 | 30 | 15.242 | 447.8 | 203.6 | 198.6 | 98.9 | 35.6 | 0.677 |  |  | 99.1 | 749.3 | 0.989 | -8 | 61.18 | 97 | 28 | 0.994 | 173.33 | 193 | 7920 | 199.52 | 48.58 | -46.88 | 16.94 | 43.7 | 41.03 | 44.62 | 50 | 59 | 70 | 84 | 37.65 | 86 | 82
8632 | 1755 | 267.4 | 49.8 | 81.1 | 94.9 | 70 | 55.3 | 178.9 | 95 | 209.7 | 198.3 | 42.8 | 11.4 | 30 | 0.072 | 104 | 30 | 15.205 | 447.8 | 203.6 | 198.9 | 98.9 | 35.6 | 0.681 |  |  | 99.1 | 749.3 | 0.989 | -8 | 58.04 | 97 | 28 | 1.013 | 173.73 | 201 | 8290 | 197.91 | 48.05 | -46.88 | 17.06 | 43.43 | 41.02 | 44.52 | 50 | 59 | 70 | 84 | 37.65 | 88 | 83
8633 | 1766 | 273.1 | 50.2 | 81.1 | 94.9 | 70 | 55.3 | 180.1 | 95.1 | 211.3 | 197.8 | 42.8 | 11.4 | 30 | 0.041 | 104.1 | 30 | 15.37 | 445.7 | 203.6 | 200.1 | 98.9 | 35.6 | 0.686 |  |  | 99.1 | 749.2 | 0.986 | -8 | 43.53 | 97 | 28 | 1.002 | 174.9 | 195 | 8600 | 198.54 | 47.32 | -47 | 16.88 | 43.49 | 40.95 | 44.52 | 50 | 59 | 70 | 84 | 37.25 | 89 | 87
8634 | 1759 | 272 | 50.5 | 81.1 | 95 | 70 | 55.3 | 179.9 | 95.1 | 210.9 | 197.5 | 42.9 | 11.4 | 30 | 0.035 | 104.1 | 30 | 15.453 | 445.7 | 203.6 | 200 | 98.9 | 35.6 | 0.687 |  |  | 99.1 | 749 | 0.991 | -8 | 40.78 | 97 | 28 | 1.003 | 173.73 | 196 | 9020 | 198.54 | 47.71 | -46.94 | 17 | 43.68 | 41.03 | 44.92 | 50 | 59 | 70 | 84 | 37.25 | 85 | 91
8635 | 1753 | 271.7 | 49.6 | 81.1 | 94.9 | 70 | 55.3 | 179.8 | 95.1 | 210.8 | 197.7 | 43 | 11.4 | 30 | 0.03 | 104.1 | 30 | 15.5 | 445.4 | 203.6 | 200.2 | 98.9 | 35.6 | 0.688 |  |  | 99.1 | 748.9 | 0.987 | -8 | 44.71 | 97 | 28 | 0.994 | 173.73 | 196 | 9410 | 201.45 | 47.39 | -47.06 | 17 | 43.54 | 41.01 | 45.12 | 50 | 59 | 70 | 84 | 37.25 | 88 | 89
8636 | 1750 | 270.7 | 49.6 | 81.1 | 94.9 | 70 | 55.3 | 179.5 | 95.1 | 210.2 | 198 | 43.1 | 11.4 | 30 | 0.037 | 104.1 | 30 | 15.521 | 445.8 | 203.6 | 200.2 | 98.9 | 35.6 | 0.686 |  |  | 99.1 | 748.9 | 0.989 | -8 | 45.49 | 97 | 28 | 1.005 | 174.12 | 196 | 8900 | 198.54 | 46.61 | -47.06 | 17.25 | 43.66 | 40.88 | 45.23 | 50 | 59 | 70 | 84 | 37.25 | 87 | 87
8637 | 1750 | 270.3 | 49.5 | 81.1 | 94.9 | 70 | 55.3 | 179.2 | 95.1 | 209.9 | 198 | 43.2 | 11.4 | 30 | 0.039 | 104 | 30 | 15.513 | 446.1 | 203.6 | 200.1 | 98.9 | 35.6 | 0.686 |  |  | 99.1 | 748.9 | 0.991 | -8 | 45.88 | 97 | 28 | 0.995 | 174.51 | 196 | 8800 | 197.25 | 47.08 | -47.06 | 17.25 | 43.76 | 40.78 | 45.33 | 50 | 59 | 70 | 84 | 37.25 | 85 | 87
8638 | 1753 | 269.9 | 49.8 | 81.1 | 95 | 70 | 55.3 | 179.1 | 95 | 209.8 | 197.6 | 43.2 | 11.4 | 30 | 0.041 | 104 | 30 | 15.509 | 446.3 | 203.6 | 199.8 | 98.9 | 35.6 | 0.686 |  |  | 99.1 | 748.9 | 0.993 | -8 | 44.31 | 97 | 28 | 1.011 | 172.94 | 199 | 9630 | 198.23 | 46.68 | -47.19 | 17.12 | 43.44 | 40.82 | 45.33 | 50 | 59 | 70 | 84 | 37.25 | 85 | 86
8639 | 1750 | 271.2 | 49.4 | 81.1 | 95 | 70 | 55.3 | 179.2 | 95 | 210 | 197.7 | 43.2 | 11.4 | 30 | 0.045 | 104 | 30 | 15.503 | 445.4 | 203.6 | 199.6 | 98.9 | 35.6 | 0.686 |  |  | 99.1 | 748.9 | 0.992 | -8 | 51.37 | 97 | 28 | 0.996 | 174.12 | 195 | 9430 | 196.93 | 47.69 | -47.06 | 17.06 | 43.35 | 40.88 | 45.23 | 50 | 59 | 70 | 84 | 37.25 | 85 | 83
8640 | 1746 | 269.3 | 49.3 | 81.1 | 95 | 70 | 55.3 | 178.7 | 95 | 209.4 | 197.8 | 43.1 | 11.4 | 30 | 0.055 | 104 | 30 | 15.502 | 446.3 | 203.6 | 199.4 | 98.9 | 35.6 | 0.686 |  |  | 99.1 | 748.9 | 0.989 | -8 | 50.98 | 97 | 28 | 0.993 | 173.73 | 201 | 8800 | 196.93 | 47.09 | -47.12 | 17.19 | 43.59 | 40.7 | 45.03 | 50 | 59 | 70 | 84 | 37.25 | 86 | 83
8641 | 1740 | 267.4 | 48.8 | 81.1 | 94.9 | 70 | 55.3 | 178.8 | 95 | 209.4 | 197.9 | 43 | 11.4 | 30 | 0.069 | 104 | 30 | 15.394 | 446.7 | 203.6 | 199.1 | 98.9 | 35.6 | 0.683 |  |  | 99.1 | 748.9 | 0.986 | -8 | 55.29 | 97 | 28 | 0.993 | 173.73 | 194 | 8210 | 196.61 | 46.67 | -46.81 | 16.56 | 43.51 | 40.78 | 44.92 | 50 | 59 | 70 | 84 | 37.25 | 88 | 87
8642 | 1742 | 266.3 | 48.5 | 81.1 | 95 | 70 | 55.3 | 179.1 | 95 | 209.8 | 197.6 | 42.9 | 11.4 | 30 | 0.078 | 103.9 | 30 | 15.281 | 448.6 | 203.6 | 198.5 | 98.9 | 35.6 | 0.681 |  |  | 99.1 | 749 | 0.995 | -8 | 58.82 | 97 | 28 | 0.987 | 171.37 | 194 | 8730 | 196.61 | 47.64 | -46.94 | 16.81 | 43.6 | 41.03 | 44.62 | 50 | 59 | 70 | 84 | 37.25 | 88 | 87
8643 | 1753 | 267.2 | 49.9 | 81.1 | 95 | 70 | 55.3 | 179.4 | 95 | 210.2 | 197.7 | 42.8 | 11.4 | 30 | 0.073 | 103.9 | 30 | 15.213 | 448.2 | 203.6 | 198.7 | 98.9 | 35.6 | 0.681 |  |  | 99.1 | 749 | 0.992 | -8 | 51.76 | 97 | 28 | 1.004 | 173.33 | 200 | 8290 | 194.68 | 46.73 | -46.94 | 16.88 | 43.52 | 40.89 | 44.52 | 50 | 59 | 70 | 84 | 37.25 | 87 | 82
8644 | 1765 | 273.6 | 50.4 | 81.1 | 94.9 | 70 | 55.3 | 180.4 | 95 | 211.7 | 197.1 | 42.8 | 11.4 | 30 | 0.041 | 104.1 | 30 | 15.35 | 446.7 | 203.6 | 199.5 | 98.9 | 35.6 | 0.686 |  |  | 99.1 | 749 | 0.988 | -8 | 41.57 | 97 | 28 | 0.994 | 173.33 | 200 | 8020 | 197.25 | 46.61 | -47.06 | 16.75 | 43.43 | 40.99 | 44.52 | 50 | 59 | 70 | 84 | 37.25 | 85 | 81
8645 | 1741 | 268.5 | 48.6 | 81.1 | 94.9 | 70 | 55.3 | 179.6 | 95 | 210.2 | 196.6 | 42.9 | 11.4 | 30 | 0.053 | 104 | 30 | 15.405 | 447.9 | 203.6 | 198.8 | 98.9 | 35.6 | 0.682 |  |  | 99.1 | 748.8 | 0.991 | -8 | 41.57 | 97 | 28 | 1.021 | 172.55 | 195 | 8580 | 195 | 48.68 | -46.81 | 17 | 43.63 | 41 | 44.72 | 50 | 59 | 70 | 84 | 37.25 | 85 | 89
8646 | 1748 | 267.9 | 49.1 | 81.1 | 95 | 70 | 55.3 | 179 | 95 | 209.6 | 197.4 | 42.9 | 11.4 | 30 | 0.064 | 104 | 30 | 15.289 | 447.8 | 203.6 | 198.6 | 98.9 | 35.6 | 0.681 |  |  | 99.1 | 748.7 | 0.988 | -8 | 60 | 97 | 28 | 1.004 | 173.73 | 193 | 9870 | 196.61 | 47.61 | -47 | 17 | 43.7 | 40.99 | 44.92 | 50 | 59 | 70 | 84 | 37.25 | 84 | 82
8647 | 1752 | 267.9 | 50.3 | 81.1 | 95 | 70 | 55.3 | 178.9 | 95 | 209.6 | 198 | 42.9 | 11.4 | 30 | 0.066 | 104 | 30 | 15.379 | 447.4 | 203.6 | 199.1 | 98.9 | 35.6 | 0.681 |  |  | 99.1 | 748.6 | 0.983 | -8 | 56.47 | 97 | 28 | 1.003 | 170.98 | 200 | 8900 | 196.61 | 47.61 | -46.94 | 16.94 | 43.68 | 41 | 44.83 | 50 | 59 | 70 | 84 | 37.25 | 87 | 82
8648 | 1757 | 270 | 49.6 | 81.1 | 95 | 70 | 55.3 | 179.2 | 95 | 210.2 | 198.1 | 42.9 | 11.4 | 30 | 0.051 | 104 | 30 | 15.426 | 445.8 | 203.6 | 199.5 | 98.9 | 35.6 | 0.685 |  |  | 99.1 | 748.7 | 0.991 | -8 | 51.76 | 97 | 28 | 1.012 | 173.33 | 195 | 8360 | 198.23 | 47.96 | -46.88 | 17 | 43.77 | 41.06 | 44.72 | 50 | 59 | 70 | 84 | 37.25 | 89 | 83
8649 | 1755 | 270.1 | 50.4 | 81.1 | 95 | 70 | 55.2 | 179.5 | 95 | 210.4 | 197.2 | 42.9 | 11.4 | 30 | 0.043 | 104 | 30 | 15.507 | 447.5 | 203.6 | 199.3 | 98.9 | 35.6 | 0.682 |  |  | 99.1 | 748.7 | 0.994 | -8 | 42.35 | 97 | 28 | 0.997 | 173.33 | 196 | 8550 | 197.91 | 46.7 | -47 | 17.06 | 43.71 | 41.02 | 44.83 | 50 | 59 | 70 | 84 | 37.25 | 86 | 89
8650 | 1748 | 268.7 | 49.2 | 81.1 | 95 | 70 | 55.2 | 179.2 | 95 | 209.9 | 197.4 | 43 | 11.4 | 30 | 0.054 | 104 | 30 | 15.391 | 448.4 | 203.6 | 198.9 | 98.9 | 35.6 | 0.68 |  |  | 99.1 | 748.7 | 0.989 | -8 | 48.63 | 97 | 28 | 0.999 | 173.73 | 194 | 8990 | 197.25 | 47.43 | -46.88 | 17 | 43.69 | 41.07 | 45.03 | 50 | 59 | 70 | 84 | 37.25 | 86 | 89
8651 | 1749 | 268.3 | 49.2 | 81.1 | 95 | 70 | 55.2 | 179 | 95 | 209.7 | 197.3 | 43 | 11.4 | 30 | 0.053 | 104 | 30 | 15.343 | 448.1 | 203.6 | 199 | 98.9 | 35.6 | 0.682 |  |  | 99.1 | 748.8 | 0.991 | -8 | 46.67 | 97 | 28 | 1.005 | 172.94 | 195 | 8870 | 196.93 | 47.68 | -46.88 | 17 | 43.75 | 41.11 | 45.03 | 50 | 59 | 70 | 84 | 37.25 | 85 | 85
8652 | 1754 | 270.3 | 49.5 | 81.1 | 94.9 | 70 | 55.2 | 179.3 | 95 | 210.2 | 197.2 | 43.1 | 11.4 | 30 | 0.044 | 104 | 30 | 15.35 | 447.9 | 203.6 | 199.2 | 98.9 | 35.6 | 0.683 |  |  | 99.1 | 748.9 | 0.989 | -8 | 45.1 | 97 | 28 | 0.996 | 173.33 | 195 | 8120 | 196.93 | 46.85 | -47.19 | 17.19 | 43.42 | 40.95 | 45.03 | 50 | 59 | 70 | 84 | 37.25 | 86 | 93
8653 | 1747 | 268.9 | 49 | 81.1 | 94.9 | 70 | 55.2 | 179.1 | 95 | 209.8 | 197 | 43.1 | 11.4 | 30 | 0.051 | 104 | 30 | 15.392 | 448.4 | 203.6 | 198.9 | 98.9 | 35.6 | 0.683 |  |  | 99.1 | 749 | 0.992 | -8 | 43.14 | 97 | 28 | 1.004 | 172.94 | 200 | 8160 | 197.27 | 46.75 | -47.06 | 16.88 | 43.56 | 40.87 | 45.12 | 50 | 59 | 70 | 84 | 37.25 | 85 | 86
8654 | 1746 | 268.2 | 48.9 | 81.1 | 94.8 | 70 | 55.2 | 179 | 95 | 209.7 | 197.8 | 43.1 | 11.4 | 30 | 0.06 | 104 | 30 | 15.383 | 448.7 | 203.6 | 199 | 98.9 | 35.6 | 0.682 |  |  | 99.1 | 749.1 | 0.988 | -8 | 58.04 | 97 | 28 | 0.991 | 174.12 | 203 | 9260 | 197.91 | 48 | -47.06 | 17.06 | 43.68 | 40.82 | 45.03 | 50 | 59 | 70 | 84 | 37.25 | 88 | 83
8655 | 1751 | 269.2 | 49.3 | 81.1 | 94.9 | 70 | 55.2 | 179.5 | 95 | 210.3 | 197.6 | 43.1 | 11.4 | 30 | 0.05 | 104 | 30 | 15.424 | 448.1 | 203.6 | 199.5 | 98.9 | 35.6 | 0.682 |  |  | 99.1 | 749.1 | 0.994 | -8 | 43.14 | 97 | 28 | 1.019 | 172.16 | 195 | 8090 | 198.86 | 46.67 | -47.06 | 16.94 | 43.6 | 40.98 | 44.92 | 50 | 59 | 70 | 84 | 37.25 | 89 | 82
8656 | 1748 | 268.8 | 49.1 | 81.1 | 94.9 | 70 | 55.2 | 179.6 | 95.1 | 210.4 | 197.1 | 43 | 11.4 | 30 | 0.051 | 104 | 30 | 15.385 | 449.5 | 203.6 | 199.2 | 98.9 | 35.6 | 0.686 |  |  | 99.1 | 749.1 | 0.997 | -8 | 46.27 | 97 | 28 | 0.995 | 172.55 | 199 | 9950 | 197.59 | 47.13 | -46.94 | 17 | 43.6 | 40.98 | 44.92 | 50 | 59 | 70 | 84 | 37.25 | 86 | 87
8657 | 1753 | 270 | 49.8 | 81.1 | 95 | 70 | 55.2 | 179.6 | 95.1 | 210.5 | 197.2 | 43 | 11.4 | 30 | 0.048 | 104 | 30 | 15.426 | 448.8 | 203.6 | 199.1 | 98.9 | 35.6 | 0.687 |  |  | 99.1 | 749 | 0.989 | -8 | 49.8 | 97 | 28 | 0.998 | 172.55 | 198 | 8800 | 198.23 | 46.64 | -47 | 17.06 | 43.63 | 40.9 | 45.03 | 50 | 59 | 70 | 84 | 37.25 | 86 | 89
8658 | 1748 | 269.6 | 49.1 | 81.1 | 94.9 | 70 | 55.2 | 179.4 | 95 | 210.2 | 197 | 43 | 11.4 | 30 | 0.042 | 104 | 30 | 15.482 | 449.4 | 203.6 | 199.2 | 98.9 | 35.6 | 0.687 |  |  | 99.1 | 749 | 0.988 | -8 | 44.31 | 97 | 28 | 1.004 | 172.94 | 196 | 8900 | 200.16 | 46.68 | -46.94 | 17.19 | 43.62 | 40.95 | 44.92 | 50 | 59 | 70 | 84 | 37.25 | 87 | 91
8659 | 1747 | 268.3 | 48.8 | 81.1 | 94.9 | 70 | 55.2 | 179 | 95.1 | 209.6 | 197 | 43 | 11.4 | 30 | 0.053 | 104 | 30 | 15.42 | 450 | 203.6 | 198.9 | 98.9 | 35.6 | 0.684 |  |  | 99.1 | 749.1 | 0.986 | -8 | 49.8 | 97 | 28 | 1.001 | 172.94 | 199 | 7970 | 197.27 | 45.99 | -46.94 | 16.88 | 43.4 | 40.93 | 45.03 | 50 | 59 | 70 | 84 | 37.25 | 86 | 88
8660 | 1744 | 266.6 | 49 | 81.1 | 95 | 70 | 55.2 | 178.6 | 95.1 | 209.1 | 197.7 | 43 | 11.4 | 30 | 0.068 | 104 | 30 | 15.371 | 449.4 | 203.6 | 198.8 | 98.9 | 35.7 | 0.681 |  |  | 99.2 | 749.2 | 0.988 | -8 | 59.22 | 97 | 28 | 1.002 | 173.33 | 193 | 9260 | 197.59 | 47.25 | -47 | 17 | 43.64 | 40.88 | 45.12 | 50 | 59 | 70 | 84 | 37.25 | 87 | 87
8661 | 1754 | 268.5 | 49.5 | 81.1 | 95 | 70 | 55.2 | 178.9 | 95.1 | 209.7 | 198 | 42.9 | 11.4 | 30 | 0.064 | 104 | 30 | 15.352 | 448.7 | 203.6 | 199.1 | 98.9 | 35.7 | 0.682 |  |  | 99.1 | 749.2 | 0.995 | -8 | 56.47 | 97 | 28 | 1.001 | 173.33 | 195 | 8290 | 199.52 | 46.6 | -47.06 | 16.94 | 43.62 | 41.01 | 44.92 | 50 | 59 | 70 | 84 | 37.25 | 83 | 87
8662 | 1756 | 269.3 | 49.9 | 81.1 | 95 | 70 | 55.2 | 179.2 | 95.1 | 210.1 | 197.2 | 42.9 | 11.4 | 30 | 0.048 | 104 | 30 | 15.351 | 449 | 203.6 | 199.1 | 98.9 | 35.7 | 0.683 |  |  | 99.1 | 749.3 | 0.99 | -8 | 47.84 | 97 | 28 | 1.002 | 172.16 | 198 | 9700 | 197.91 | 47.23 | -47 | 16.94 | 43.44 | 40.88 | 44.83 | 50 | 59 | 70 | 84 | 37.25 | 82 | 84
8663 | 1747 | 267.6 | 49.2 | 81.1 | 94.9 | 70 | 55.2 | 179.2 | 95.1 | 210 | 197.1 | 42.9 | 11.4 | 30 | 0.049 | 104 | 30 | 15.37 | 449.2 | 203.6 | 199.1 | 98.9 | 35.7 | 0.684 |  |  | 99.1 | 749.3 | 0.991 | -8 | 46.67 | 97 | 28 | 0.99 | 172.94 | 196 | 8820 | 198.86 | 46.5 | -46.94 | 17.06 | 43.57 | 40.97 | 44.92 | 50 | 59 | 70 | 84 | 37.25 | 86 | 80
8664 | 1750 | 268.5 | 49.1 | 81.1 | 95 | 70 | 55.2 | 179.3 | 95.1 | 210.1 | 197.3 | 42.9 | 11.4 | 30 | 0.051 | 104 | 30 | 15.362 | 448.5 | 203.6 | 199 | 98.9 | 35.6 | 0.683 |  |  | 99.1 | 749.4 | 0.993 | -8 | 52.94 | 97 | 28 | 1.01 | 172.94 | 195 | 8850 | 197.59 | 46.6 | -47.12 | 17.06 | 43.23 | 41.04 | 45.03 | 50 | 59 | 70 | 84 | 37.25 | 88 | 89
8665 | 1749 | 268.1 | 49.2 | 81.1 | 94.9 | 70 | 55.1 | 179.3 | 95.1 | 209.9 | 197.8 | 43 | 11.4 | 30 | 0.055 | 104.1 | 30 | 15.391 | 447.1 | 203.6 | 199.1 | 98.9 | 35.6 | 0.682 |  |  | 99.1 | 749.4 | 0.988 | -8 | 56.08 | 97 | 28 | 0.999 | 173.73 | 201 | 8310 | 198.23 | 46.73 | -47 | 17.31 | 43.69 | 40.96 | 44.92 | 50 | 59 | 70 | 84 | 37.25 | 87 | 91
8666 | 1754 | 269.8 | 49.6 | 81.1 | 95 | 70 | 55.1 | 179.5 | 95.1 | 210.4 | 197.6 | 43 | 11.4 | 30 | 0.048 | 104.1 | 30 | 15.481 | 446.3 | 203.6 | 199.4 | 98.9 | 35.6 | 0.683 |  |  | 99.1 | 749.5 | 0.987 | -8 | 41.96 | 97 | 28 | 1.012 | 173.33 | 201 | 9070 | 196.61 | 46.95 | -47 | 17.19 | 43.62 | 40.95 | 44.92 | 50 | 59 | 70 | 84 | 37.25 | 87 | 92
8667 | 1752 | 269.3 | 49.6 | 81.1 | 95.1 | 70 | 55.1 | 179.5 | 95 | 210.2 | 197.1 | 43 | 11.4 | 30 | 0.054 | 104 | 30 | 15.484 | 446.7 | 203.6 | 198.9 | 98.9 | 35.6 | 0.682 |  |  | 99.1 | 749.6 | 0.985 | -8 | 49.41 | 97 | 28 | 1.004 | 172.16 | 195 | 8950 | 199.52 | 46.04 | -47 | 16.94 | 43.67 | 41.01 | 45.03 | 50 | 59 | 70 | 84 | 37.25 | 86 | 87
8668 | 1745 | 267.6 | 48.6 | 81.1 | 95.1 | 70 | 55.1 | 179.1 | 95 | 209.7 | 197.1 | 43 | 11.4 | 30 | 0.067 | 104 | 30 | 15.372 | 447.8 | 203.6 | 198.3 | 98.9 | 35.6 | 0.682 |  |  | 99.1 | 749.6 | 0.99 | -8 | 52.94 | 97 | 28 | 1.005 | 172.16 | 192 | 8770 | 197.27 | 47.96 | -46.94 | 16.75 | 43.74 | 41.02 | 45.03 | 50 | 59 | 70 | 84 | 37.25 | 83 | 92
8669 | 1734 | 263.9 | 47.4 | 81.1 | 95.1 | 70 | 55.1 | 178.6 | 95 | 208.9 | 197.2 | 43 | 11.4 | 30 | 0.084 | 103.9 | 30 | 15.306 | 448.9 | 203.6 | 198 | 98.9 | 35.6 | 0.679 |  |  | 99.1 | 749.6 | 0.993 | -8 | 59.61 | 97 | 28 | 0.999 | 172.94 | 192 | 8310 | 195 | 47.66 | -46.94 | 16.75 | 43.66 | 41.05 | 44.92 | 50 | 59 | 70 | 84 | 37.65 | 84 | 85
8670 | 1742 | 262 | 48.4 | 81.1 | 95.1 | 70 | 55.1 | 178.3 | 95 | 208.8 | 197.3 | 42.9 | 11.4 | 30 | 0.092 | 103.9 | 30 | 15.13 | 450.3 | 203.6 | 198 | 98.9 | 35.6 | 0.677 |  |  | 99.1 | 749.8 | 0.997 | -8 | 60 | 97 | 28 | 1.008 | 172.55 | 192 | 8900 | 196.93 | 48.12 | -46.75 | 16.75 | 43.75 | 41.13 | 44.72 | 50 | 59 | 70 | 84 | 37.65 | 85 | 81
8671 | 1755 | 265 | 49.4 | 81.1 | 95.1 | 70 | 55.1 | 179 | 95 | 209.7 | 198.2 | 42.9 | 11.4 | 30 | 0.07 | 104 | 30 | 15.166 | 448.9 | 203.6 | 199 | 98.9 | 35.6 | 0.68 |  |  | 99.1 | 749.9 | 0.992 | -8 | 55.69 | 97 | 28 | 1.003 | 174.12 | 200 | 9120 | 198.23 | 48.23 | -46.94 | 16.88 | 43.72 | 41.04 | 44.62 | 50 | 59 | 70 | 84 | 37.65 | 86 | 85
8672 | 1766 | 271 | 50.2 | 81.1 | 95 | 70 | 55 | 180.2 | 95.1 | 211.4 | 198.3 | 42.9 | 11.4 | 30 | 0.032 | 104.2 | 30 | 15.427 | 447.3 | 203.6 | 200.8 | 98.9 | 35.6 | 0.686 |  |  | 99.2 | 750 | 0.991 | -8 | 40.78 | 97 | 28 | 0.997 | 175.69 | 198 | 8920 | 201.77 | 47.27 | -47.12 | 17.06 | 43.42 | 40.99 | 44.62 | 50 | 59 | 70 | 84 | 37.25 | 88 | 88
8673 | 1753 | 269.8 | 49.3 | 81.1 | 95 | 70 | 55 | 180.1 | 95.1 | 211 | 197.7 | 43 | 11.4 | 30 | 0.024 | 104.1 | 30 | 15.572 | 447.2 | 203.6 | 200.8 | 98.9 | 35.6 | 0.685 |  |  | 99.2 | 749.9 | 0.995 | -8 | 39.22 | 97 | 28 | 0.996 | 173.33 | 199 | 8800 | 202.1 | 47.99 | -47.06 | 17.12 | 43.56 | 41.07 | 45.03 | 50 | 59 | 70 | 84 | 37.25 | 91 | 88
8674 | 1763 | 271.7 | 50.6 | 81.1 | 95 | 70 | 55 | 180 | 95.1 | 211.2 | 198.1 | 43.1 | 11.4 | 30 | 0.02 | 104.1 | 30 | 15.474 | 447 | 203.6 | 200.8 | 98.9 | 35.6 | 0.688 |  |  | 99.1 | 749.8 | 0.991 | -8 | 43.92 | 97 | 28 | 1.011 | 174.51 | 202 | 9780 | 200.16 | 47.29 | -47 | 17.19 | 43.74 | 40.98 | 45.23 | 50 | 59 | 70 | 84 | 37.65 | 86 | 88
8675 | 1749 | 270.1 | 49.1 | 81.1 | 95 | 70 | 55 | 179.8 | 95.1 | 210.7 | 197.7 | 43.2 | 11.4 | 30 | 0.027 | 104 | 30 | 15.514 | 448.3 | 203.6 | 200.5 | 98.9 | 35.6 | 0.688 |  |  | 99.1 | 749.7 | 0.993 | -8 | 41.96 | 97 | 28 | 1.006 | 173.33 | 197 | 9970 | 199.52 | 46.89 | -47 | 17.06 | 43.57 | 40.83 | 45.44 | 50 | 59 | 70 | 84 | 37.25 | 84 | 89
8676 | 1753 | 270.2 | 50 | 81.1 | 95.1 | 70 | 55 | 179.5 | 95.1 | 210.3 | 198.2 | 43.2 | 11.4 | 30 | 0.039 | 104 | 30 | 15.49 | 448 | 203.6 | 200.1 | 98.9 | 35.6 | 0.689 |  |  | 99.1 | 749.7 | 0.993 | -8 | 52.16 | 97 | 28 | 1.007 | 170.98 | 196 | 7850 | 198.86 | 47.2 | -47 | 17.12 | 43.59 | 40.84 | 45.44 | 50 | 59 | 70 | 84 | 37.65 | 88 | 91
8677 | 1752 | 270.8 | 49.7 | 81.1 | 95.1 | 70 | 55 | 179.5 | 95 | 210.3 | 197.9 | 43.2 | 11.4 | 30 | 0.033 | 104 | 30 | 15.549 | 447.3 | 203.6 | 200.2 | 98.9 | 35.6 | 0.688 |  |  | 99.1 | 749.6 | 0.99 | -8 | 43.92 | 97 | 28 | 0.997 | 173.33 | 196 | 8850 | 201.45 | 46.77 | -47 | 17.19 | 43.52 | 40.87 | 45.12 | 50 | 59 | 70 | 84 | 37.25 | 86 | 91
8678 | 1743 | 269.4 | 48.7 | 81.1 | 95 | 70 | 55 | 179.2 | 95 | 209.8 | 197.8 | 43.1 | 11.4 | 30 | 0.045 | 104 | 30 | 15.506 | 447.9 | 203.6 | 199.7 | 98.9 | 35.6 | 0.685 |  |  | 99.1 | 749.6 | 0.989 | -8 | 50.98 | 97 | 28 | 0.998 | 172.94 | 194 | 8600 | 196.61 | 46.95 | -46.94 | 16.88 | 43.51 | 40.91 | 45.23 | 50 | 59 | 70 | 84 | 37.25 | 89 | 89
8679 | 1747 | 268.3 | 49.4 | 81.1 | 94.9 | 70 | 55 | 178.9 | 95 | 209.5 | 198.2 | 43 | 11.4 | 30 | 0.062 | 104 | 30 | 15.429 | 447.9 | 203.6 | 199.2 | 98.9 | 35.7 | 0.684 |  |  | 99.1 | 749.6 | 0.986 | -8 | 60.39 | 97 | 28 | 1.003 | 173.33 | 194 | 8700 | 198.23 | 47.7 | -47 | 16.88 | 43.69 | 40.89 | 44.92 | 50 | 59 | 70 | 84 | 37.65 | 87 | 84
8680 | 1754 | 269.3 | 50 | 81.1 | 95 | 70 | 55 | 179 | 95.1 | 209.7 | 198.1 | 42.9 | 11.4 | 30 | 0.053 | 104 | 30 | 15.403 | 447.9 | 203.6 | 199.7 | 98.9 | 35.7 | 0.684 |  |  | 99.1 | 749.5 | 0.992 | -8 | 51.76 | 97 | 28 | 1.001 | 174.51 | 195 | 8240 | 198.86 | 47.68 | -47.06 | 17.12 | 43.57 | 40.8 | 44.83 | 50 | 59 | 70 | 84 | 37.25 | 88 | 88
8681 | 1751 | 270.1 | 49.5 | 81.1 | 95 | 70 | 55 | 179.3 | 95.1 | 210 | 197.8 | 42.9 | 11.4 | 30 | 0.044 | 104 | 30 | 15.427 | 447.8 | 203.6 | 199.7 | 98.9 | 35.7 | 0.685 |  |  | 99.2 | 749.4 | 0.989 | -8 | 44.71 | 97 | 28 | 0.993 | 173.73 | 201 | 8990 | 196.93 | 46.48 | -47.12 | 17.06 | 43.31 | 40.87 | 44.72 | 50 | 59 | 70 | 84 | 37.25 | 85 | 89
8682 | 1747 | 269.6 | 49 | 81.1 | 95 | 70 | 55 | 179.3 | 95.1 | 210 | 197.5 | 42.9 | 11.4 | 30 | 0.043 | 104 | 30 | 15.436 | 447.5 | 203.6 | 199.5 | 98.9 | 35.7 | 0.683 |  |  | 99.1 | 749.4 | 0.994 | -8 | 47.06 | 97 | 28 | 1.008 | 173.73 | 195 | 8770 | 198.86 | 46.89 | -47 | 16.75 | 43.6 | 40.88 | 44.83 | 50 | 59 | 70 | 84 | 37.25 | 88 | 87
8683 | 1744 | 268.1 | 48.6 | 81.1 | 95 | 70 | 55 | 179.3 | 95.1 | 209.9 | 197.6 | 42.9 | 11.4 | 30 | 0.06 | 103.9 | 30 | 15.355 | 448.4 | 203.6 | 199 | 98.9 | 35.7 | 0.682 |  |  | 99.1 | 749.5 | 0.992 | -8 | 56.08 | 97 | 28 | 0.995 | 173.73 | 198 | 9160 | 197.59 | 46.06 | -46.94 | 16.81 | 43.64 | 40.95 | 44.92 | 50 | 59 | 70 | 84 | 37.65 | 88 | 88
8684 | 1745 | 265.8 | 48.9 | 81.1 | 95 | 70 | 55 | 178.8 | 95 | 209.4 | 197.8 | 42.9 | 11.4 | 30 | 0.074 | 103.9 | 30 | 15.233 | 449.1 | 203.6 | 198.7 | 98.9 | 35.7 | 0.68 |  |  | 99.1 | 749.6 | 0.988 | -8 | 54.51 | 97 | 28 | 0.994 | 173.33 | 194 | 8380 | 197.25 | 47.96 | -46.94 | 16.94 | 43.61 | 40.98 | 44.83 | 50 | 59 | 70 | 84 | 37.65 | 87 | 86
8685 | 1747 | 266.4 | 48.7 | 81.1 | 95.1 | 70 | 55 | 179 | 95 | 209.7 | 198.3 | 42.8 | 11.4 | 30 | 0.071 | 103.9 | 30 | 15.292 | 449.1 | 203.6 | 199.1 | 98.9 | 35.7 | 0.681 |  |  | 99.1 | 749.7 | 0.995 | -8 | 58.43 | 97 | 28 | 0.993 | 174.51 | 203 | 8070 | 196.61 | 47.68 | -46.88 | 17 | 43.63 | 40.91 | 44.72 | 50 | 59 | 70 | 84 | 37.65 | 87 | 87
8686 | 1754 | 268.1 | 49.4 | 81.1 | 95 | 70 | 55 | 179.4 | 95 | 210.2 | 198.6 | 42.8 | 11.4 | 30 | 0.056 | 104 | 30 | 15.369 | 448.6 | 203.6 | 199.8 | 98.9 | 35.7 | 0.686 |  |  | 99.1 | 749.8 | 0.993 | -8 | 50.2 | 97 | 28 | 0.997 | 174.51 | 201 | 8600 | 199.52 | 46.82 | -47 | 17 | 43.52 | 40.92 | 44.72 | 50 | 59 | 70 | 84 | 37.65 | 88 | 84
8687 | 1749 | 269.3 | 48.6 | 81.1 | 95 | 70 | 55 | 179.8 | 95 | 210.6 | 197.6 | 42.9 | 11.4 | 30 | 0.04 | 104 | 30 | 15.492 | 447.6 | 203.6 | 199.8 | 98.9 | 35.7 | 0.685 |  |  | 99.1 | 749.9 | 0.992 | -8 | 42.75 | 97 | 28 | 0.995 | 172.94 | 196 | 8820 | 202.1 | 47.03 | -46.81 | 16.81 | 43.59 | 40.97 | 44.72 | 50 | 59 | 70 | 84 | 37.65 | 85 | 84
8688 | 1742 | 266.7 | 48.4 | 81.1 | 95 | 70 | 55 | 179.3 | 95 | 209.9 | 197.7 | 43 | 11.4 | 30 | 0.057 | 104 | 30 | 15.398 | 447.2 | 203.6 | 199.1 | 98.9 | 35.6 | 0.685 |  |  | 99.1 | 749.9 | 0.989 | -8 | 49.8 | 97 | 28 | 1.005 | 172.55 | 193 | 8190 | 198.23 | 46.73 | -46.62 | 16.69 | 43.63 | 40.94 | 44.92 | 50 | 59 | 70 | 84 | 37.65 | 89 | 88
8689 | 1743 | 265.1 | 48.5 | 81.1 | 95 | 70 | 54.9 | 178.9 | 95.1 | 209.5 | 198 | 43 | 11.4 | 30 | 0.072 | 103.9 | 30 | 15.339 | 447.4 | 203.6 | 198.9 | 98.9 | 35.7 | 0.683 |  |  | 99.1 | 749.9 | 0.986 | -8 | 59.61 | 97 | 28 | 0.991 | 173.73 | 200 | 8600 | 198.23 | 47.98 | -46.88 | 16.69 | 43.72 | 41.1 | 44.92 | 50 | 59 | 70 | 84 | 37.65 | 87 | 91
8690 | 1754 | 268.1 | 49.2 | 81.1 | 95 | 70 | 54.9 | 179.4 | 95.1 | 210.2 | 198.4 | 43 | 11.4 | 30 | 0.052 | 104 | 30 | 15.373 | 446.2 | 203.6 | 199.7 | 98.9 | 35.7 | 0.685 |  |  | 99.1 | 749.9 | 0.991 | -8 | 50.2 | 97 | 28 | 1.008 | 174.9 | 201 | 8870 | 196.93 | 47.56 | -46.94 | 16.81 | 43.63 | 41.03 | 44.92 | 50 | 59 | 70 | 84 | 37.65 | 85 | 88
8691 | 1755 | 269.9 | 49.4 | 81.1 | 95 | 70 | 54.9 | 179.9 | 95.1 | 210.9 | 197.8 | 43 | 11.4 | 30 | 0.034 | 104.1 | 30 | 15.468 | 446.2 | 203.6 | 200.1 | 98.9 | 35.7 | 0.689 |  |  | 99.1 | 749.9 | 0.986 | -8 | 43.14 | 97 | 28 | 1.01 | 173.33 | 195 | 9360 | 197.25 | 46.71 | -47 | 16.88 | 43.68 | 41.02 | 44.83 | 50 | 59 | 70 | 84 | 37.65 | 86 | 94
8692 | 1756 | 270 | 49.8 | 81.1 | 95 | 70 | 55 | 179.7 | 95.1 | 210.7 | 197.6 | 43.1 | 11.4 | 30 | 0.034 | 104.1 | 30.1 | 15.463 | 446 | 203.6 | 199.9 | 98.9 | 35.7 | 0.687 |  |  | 99.1 | 750 | 0.992 | -8 | 43.92 | 97 | 28 | 1.007 | 173.73 | 200 | 7850 | 196.93 | 46.54 | -47.06 | 17.12 | 43.77 | 41.08 | 45.23 | 50 | 59 | 70 | 84 | 37.25 | 86 | 91
8693 | 1751 | 270 | 48.9 | 81.1 | 94.9 | 70 | 55 | 179.8 | 95.1 | 210.8 | 197.9 | 43.1 | 11.4 | 30 | 0.037 | 104.1 | 30 | 15.461 | 446.6 | 203.6 | 199.7 | 98.9 | 35.7 | 0.687 |  |  | 99.1 | 750 | 0.993 | -8 | 52.94 | 97 | 28 | 0.996 | 173.33 | 196 | 8260 | 198.54 | 47.77 | -46.94 | 17.19 | 43.63 | 41 | 45.23 | 50 | 59 | 70 | 84 | 37.65 | 86 | 90
8694 | 1747 | 269.2 | 48.9 | 81.1 | 95 | 70 | 55 | 179.7 | 95.1 | 210.5 | 198.5 | 43.1 | 11.4 | 30 | 0.046 | 104.1 | 30 | 15.425 | 446.5 | 203.6 | 199.8 | 98.9 | 35.6 | 0.685 |  |  | 99.1 | 750 | 0.988 | -8 | 55.29 | 97 | 28 | 1 | 173.73 | 194 | 8770 | 197.25 | 46.55 | -46.94 | 17.06 | 43.57 | 40.91 | 45.23 | 50 | 59 | 70 | 84 | 37.65 | 83 | 86
8695 | 1750 | 268 | 49.5 | 81.1 | 95 | 70 | 55 | 179.2 | 95.1 | 210 | 198.6 | 43.1 | 11.4 | 30 | 0.052 | 104 | 30 | 15.402 | 446.9 | 203.6 | 199.8 | 98.9 | 35.6 | 0.685 |  |  | 99.1 | 750 | 0.991 | -8 | 55.29 | 97 | 28 | 1.001 | 173.73 | 196 | 8460 | 197.25 | 47.95 | -47 | 17.06 | 43.59 | 40.95 | 45.12 | 50 | 59 | 70 | 84 | 37.65 | 84 | 86
8696 | 1756 | 269.5 | 50 | 81.1 | 95 | 70 | 55 | 179.4 | 95 | 210.2 | 198.5 | 43 | 11.4 | 30 | 0.042 | 104.1 | 30 | 15.451 | 445.7 | 203.6 | 200.1 | 98.9 | 35.6 | 0.686 |  |  | 99.1 | 749.9 | 0.986 | -8 | 44.71 | 97 | 28 | 1 | 174.12 | 201 | 8260 | 199.52 | 47.15 | -47 | 17.31 | 43.78 | 40.94 | 44.83 | 50 | 59 | 70 | 84 | 37.25 | 89 | 88
8697 | 1757 | 271 | 49.9 | 81.1 | 95 | 70 | 55 | 179.6 | 95 | 210.6 | 197.7 | 43 | 11.4 | 30 | 0.035 | 104.1 | 30 | 15.555 | 445.2 | 203.6 | 199.9 | 98.9 | 35.6 | 0.685 |  |  | 99.1 | 750 | 0.989 | -8 | 44.71 | 97 | 28 | 0.998 | 172.55 | 195 | 8140 | 198.54 | 46.64 | -47 | 16.88 | 43.43 | 40.84 | 44.92 | 50 | 59 | 70 | 84 | 37.25 | 88 | 94
8698 | 1759 | 271.8 | 50.6 | 81.1 | 95 | 70 | 55 | 179.7 | 95 | 210.7 | 197.6 | 43 | 11.4 | 30 | 0.035 | 104.1 | 30 | 15.541 | 445.2 | 203.6 | 199.7 | 98.9 | 35.6 | 0.689 |  |  | 99.1 | 750 | 0.988 | -8 | 47.45 | 97 | 28 | 0.993 | 173.73 | 199 | 8680 | 196.93 | 47.2 | -47 | 17.06 | 43.63 | 40.76 | 45.03 | 50 | 59 | 70 | 84 | 37.25 | 89 | 85
8699 | 1746 | 270.9 | 49 | 81.1 | 95 | 70 | 55 | 179.8 | 95.1 | 210.6 | 197.1 | 43.1 | 11.4 | 30 | 0.036 | 104 | 30 | 15.581 | 445.2 | 203.6 | 199.5 | 98.9 | 35.6 | 0.688 |  |  | 99.1 | 749.9 | 0.992 | -8 | 43.14 | 97 | 28 | 0.997 | 173.73 | 196 | 8770 | 197.59 | 47.04 | -47 | 17.06 | 43.42 | 40.75 | 45.03 | 50 | 59 | 70 | 84 | 37.25 | 87 | 92
8700 | 1739 | 267.6 | 48.7 | 81.1 | 95 | 70 | 55 | 179.2 | 95.1 | 209.9 | 197.3 | 43.1 | 11.4 | 30 | 0.059 | 103.9 | 30 | 15.405 | 446.5 | 203.6 | 198.8 | 98.9 | 35.6 | 0.684 |  |  | 99.1 | 749.8 | 0.989 | -8 | 50.98 | 97 | 28 | 1.001 | 173.33 | 192 | 9360 | 197.27 | 46.76 | -47 | 17 | 43.5 | 40.76 | 45.12 | 50 | 59 | 70 | 84 | 37.65 | 85 | 89
8701 | 1741 | 266.5 | 48.5 | 81.1 | 95 | 70 | 55 | 179.3 | 95.1 | 209.9 | 197.5 | 43 | 11.4 | 30 | 0.077 | 103.9 | 30 | 15.275 | 447 | 203.6 | 198.4 | 98.9 | 35.6 | 0.682 |  |  | 99.1 | 749.8 | 0.998 | -8 | 60 | 97 | 28 | 1.011 | 172.94 | 194 | 8990 | 196.93 | 47.91 | -46.94 | 16.69 | 43.56 | 40.86 | 44.92 | 50 | 59 | 70 | 84 | 37.65 | 87 | 85
8702 | 1747 | 267.5 | 48.7 | 81.1 | 94.9 | 70 | 55 | 179.5 | 95.1 | 210.3 | 198.1 | 42.9 | 11.4 | 30 | 0.072 | 103.9 | 30 | 15.199 | 447.5 | 203.6 | 198.8 | 98.9 | 35.6 | 0.683 |  |  | 99.1 | 749.7 | 0.995 | -8 | 60.39 | 97 | 28 | 1 | 173.73 | 203 | 8820 | 197.91 | 47.97 | -46.94 | 16.81 | 43.33 | 40.81 | 44.72 | 50 | 59 | 70 | 84 | 37.25 | 85 | 83
8703 | 1770 | 271.8 | 51.7 | 81.1 | 95 | 70 | 55 | 180 | 95.1 | 211.3 | 198.4 | 42.9 | 11.4 | 30 | 0.049 | 104.1 | 30 | 15.315 | 446 | 203.6 | 199.8 | 98.9 | 35.6 | 0.688 |  |  | 99.1 | 749.7 | 0.982 | -8 | 54.51 | 97 | 28 | 1.024 | 174.51 | 196 | 7970 | 201.77 | 47.79 | -46.81 | 16.69 | 43.54 | 40.86 | 44.62 | 50 | 59 | 70 | 84 | 37.25 | 88 | 85
8704 | 1750 | 271.6 | 49.2 | 81.1 | 95 | 70 | 55 | 180.3 | 95.1 | 211.3 | 197.5 | 42.9 | 11.4 | 30 | 0.035 | 104.1 | 30 | 15.529 | 446 | 203.6 | 200 | 98.9 | 35.5 | 0.687 |  |  | 99.1 | 749.6 | 0.992 | -8 | 45.49 | 97 | 28 | 0.996 | 172.94 | 196 | 9240 | 201.45 | 46.71 | -46.94 | 16.69 | 43.51 | 40.91 | 44.83 | 50 | 59 | 70 | 84 | 37.25 | 88 | 91
8705 | 1752 | 270.6 | 49.9 | 81.1 | 95.1 | 70 | 55.1 | 179.6 | 95 | 210.5 | 198.1 | 42.9 | 11.4 | 30 | 0.049 | 104 | 30 | 15.442 | 445.9 | 203.6 | 199.7 | 98.9 | 35.5 | 0.686 |  |  | 99.1 | 749.5 | 0.99 | -8 | 54.12 | 97 | 28 | 1.003 | 174.12 | 200 | 8430 | 197.25 | 47.71 | -46.88 | 17 | 43.6 | 41.01 | 44.92 | 50 | 59 | 70 | 84 | 37.25 | 86 | 90
8706 | 1750 | 270.2 | 49.5 | 81.1 | 95 | 70 | 55.1 | 179.4 | 95 | 210.2 | 198 | 43 | 11.4 | 30 | 0.047 | 104 | 30 | 15.475 | 446 | 203.6 | 199.7 | 98.9 | 35.5 | 0.686 |  |  | 99.1 | 749.4 | 0.989 | -8 | 47.84 | 97 | 28 | 0.995 | 173.73 | 196 | 8850 | 197.25 | 46.8 | -47 | 16.88 | 43.65 | 40.98 | 44.92 | 50 | 59 | 70 | 84 | 37.25 | 88 | 87
8707 | 1747 | 270.4 | 49.1 | 81.1 | 95.1 | 70 | 55.1 | 179.6 | 95.1 | 210.3 | 197.6 | 43 | 11.4 | 30 | 0.043 | 104 | 30 | 15.468 | 446.7 | 203.6 | 199.6 | 98.9 | 35.5 | 0.686 |  |  | 99.1 | 749.4 | 0.993 | -8 | 48.24 | 97 | 28 | 0.996 | 173.33 | 199 | 8070 | 198.23 | 46.08 | -46.94 | 17 | 43.71 | 40.89 | 44.92 | 50 | 59 | 70 | 84 | 37.25 | 88 | 90
8708 | 1747 | 268.7 | 49.6 | 81.1 | 95 | 70 | 55.1 | 179.1 | 95 | 209.8 | 197.8 | 43 | 11.4 | 30 | 0.055 | 104 | 30 | 15.45 | 448.7 | 203.6 | 199.1 | 98.9 | 35.5 | 0.685 |  |  | 99.1 | 749.4 | 0.99 | -8 | 58.04 | 97 | 28 | 0.992 | 173.33 | 202 | 9380 | 197.91 | 47.76 | -46.88 | 17 | 43.67 | 40.88 | 45.03 | 50 | 59 | 70 | 84 | 37.25 | 89 | 92
8709 | 1748 | 269.3 | 49 | 81.1 | 95.1 | 70 | 55.1 | 179.3 | 95 | 210 | 198.2 | 43 | 11.4 | 30 | 0.054 | 104 | 30 | 15.392 | 448.9 | 203.6 | 199.3 | 98.9 | 35.5 | 0.686 |  |  | 99.1 | 749.4 | 0.99 | -8 | 56.08 | 97 | 28 | 1.004 | 173.73 | 194 | 8820 | 199.84 | 48.01 | -46.88 | 16.88 | 43.75 | 41.11 | 44.92 | 50 | 59 | 70 | 84 | 37.25 | 86 | 88
8710 | 1749 | 269 | 49.3 | 81.1 | 95.1 | 70 | 55.1 | 179.2 | 95 | 209.9 | 198.3 | 43 | 11.4 | 30 | 0.053 | 104 | 30 | 15.433 | 448.7 | 203.6 | 199.4 | 98.9 | 35.5 | 0.685 |  |  | 99.1 | 749.5 | 0.989 | -8 | 56.08 | 97 | 28 | 1.017 | 171.76 | 195 | 8820 | 197.59 | 46.87 | -46.94 | 16.94 | 43.76 | 40.89 | 44.83 | 50 | 59 | 70 | 84 | 37.25 | 86 | 85
8711 | 1753 | 269.7 | 49.8 | 81.1 | 95.1 | 70 | 55.1 | 179.3 | 95 | 210.1 | 198 | 43 | 11.4 | 30 | 0.048 | 104 | 30 | 15.484 | 449 | 203.6 | 199.5 | 98.9 | 35.5 | 0.685 |  |  | 99.1 | 749.5 | 0.992 | -8 | 49.02 | 97 | 28 | 0.997 | 173.73 | 196 | 8850 | 200.16 | 46.71 | -46.94 | 16.94 | 43.7 | 40.96 | 44.83 | 50 | 59 | 70 | 84 | 37.25 | 84 | 85
8712 | 1749 | 269.8 | 49.4 | 81.1 | 95.1 | 70 | 55.1 | 179.4 | 95 | 210.2 | 197.5 | 43 | 11.4 | 30 | 0.045 | 104 | 30 | 15.493 | 450.4 | 203.6 | 199.3 | 98.9 | 35.6 | 0.686 |  |  | 99.1 | 749.5 | 0.998 | -8 | 49.02 | 97 | 28 | 1.011 | 172.55 | 195 | 9410 | 198.54 | 46.65 | -47.06 | 17 | 43.68 | 41.01 | 44.83 | 50 | 59 | 70 | 84 | 37.25 | 83 | 90
8713 | 1757 | 271.1 | 50.3 | 81.1 | 95.1 | 70 | 55.1 | 179.5 | 95 | 210.4 | 197.7 | 43 | 11.4 | 30 | 0.048 | 104 | 30 | 15.366 | 450.2 | 203.6 | 199.1 | 98.9 | 35.6 | 0.685 |  |  | 99.1 | 749.5 | 0.993 | -8 | 54.51 | 97 | 28 | 0.998 | 173.33 | 194 | 8210 | 197.91 | 47.85 | -46.88 | 16.81 | 43.64 | 40.92 | 44.92 | 50 | 59 | 70 | 84 | 37.25 | 83 | 89
8714 | 1752 | 271 | 49.6 | 81.1 | 95.1 | 70 | 55.1 | 179.7 | 95 | 210.5 | 197.3 | 43 | 11.4 | 30 | 0.04 | 104 | 30 | 15.41 | 449.3 | 203.6 | 199.3 | 98.9 | 35.6 | 0.686 |  |  | 99.1 | 749.5 | 0.992 | -8 | 45.88 | 97 | 28 | 1.002 | 173.33 | 196 | 8820 | 196.61 | 46.65 | -47 | 17 | 43.72 | 40.99 | 44.92 | 50 | 59 | 70 | 84 | 37.25 | 88 | 86
8715 | 1745 | 269.9 | 48.7 | 81.1 | 95.1 | 70 | 55.1 | 179.5 | 95.1 | 210.1 | 197.3 | 43 | 11.4 | 30 | 0.047 | 104 | 30 | 15.425 | 449.4 | 203.6 | 199.1 | 98.9 | 35.6 | 0.687 |  |  | 99.1 | 749.4 | 0.989 | -8 | 47.45 | 97 | 28 | 1.006 | 173.33 | 198 | 8630 | 198.23 | 47.87 | -46.94 | 16.94 | 43.36 | 40.91 | 45.03 | 50 | 59 | 70 | 84 | 37.25 | 84 | 87
8716 | 1745 | 268.1 | 49.1 | 81.1 | 95.1 | 70 | 55.1 | 178.9 | 95.1 | 209.5 | 197.6 | 43 | 11.4 | 30 | 0.061 | 103.9 | 30 | 15.337 | 448.2 | 203.6 | 198.9 | 98.9 | 35.6 | 0.683 |  |  | 99.1 | 749.4 | 0.987 | -8 | 58.04 | 97 | 28 | 1.003 | 173.73 | 194 | 8970 | 197.91 | 47.94 | -46.88 | 17.06 | 43.58 | 40.85 | 45.03 | 50 | 59 | 70 | 84 | 37.25 | 88 | 85
8717 | 1746 | 267.8 | 49 | 81.1 | 95 | 70 | 55.1 | 178.9 | 95.1 | 209.5 | 198.2 | 43 | 11.4 | 30 | 0.064 | 104 | 30 | 15.382 | 447.7 | 203.6 | 199.2 | 98.9 | 35.6 | 0.683 |  |  | 99.1 | 749.4 | 0.986 | -8 | 53.73 | 97 | 28 | 1.007 | 174.12 | 195 | 8920 | 197.25 | 47.7 | -47.12 | 16.94 | 43.61 | 41.02 | 44.92 | 50 | 59 | 70 | 84 | 37.25 | 90 | 86
8718 | 1746 | 267.3 | 49.1 | 81.1 | 95 | 70 | 55.1 | 178.8 | 95.1 | 209.3 | 198.1 | 43 | 11.4 | 30 | 0.061 | 104 | 30 | 15.365 | 448.2 | 203.6 | 199.4 | 98.9 | 35.6 | 0.683 |  |  | 99.1 | 749.4 | 0.992 | -8 | 52.16 | 97 | 28 | 0.999 | 173.73 | 194 | 9870 | 199.52 | 47.84 | -46.94 | 17.12 | 43.69 | 40.97 | 44.83 | 50 | 59 | 70 | 84 | 37.65 | 84 | 85
8719 | 1750 | 267.5 | 49.1 | 81.1 | 95 | 70 | 55.1 | 178.9 | 95.1 | 209.5 | 198.2 | 43 | 11.4 | 30 | 0.054 | 104 | 30 | 15.384 | 448.1 | 203.6 | 199.7 | 98.9 | 35.6 | 0.683 |  |  | 99.1 | 749.5 | 0.995 | -8 | 54.9 | 97 | 28 | 1 | 173.33 | 195 | 8870 | 198.86 | 47.67 | -47.12 | 17 | 43.56 | 40.96 | 44.83 | 50 | 59 | 70 | 84 | 37.25 | 86 | 88
8720 | 1758 | 270.8 | 49.5 | 81.1 | 95.1 | 70 | 55.1 | 179.6 | 95 | 210.5 | 197.6 | 43 | 11.4 | 30 | 0.034 | 104.1 | 30 | 15.509 | 447.5 | 203.6 | 199.9 | 98.9 | 35.6 | 0.685 |  |  | 99.1 | 749.6 | 0.991 | -8 | 41.96 | 97 | 28 | 1.001 | 172.94 | 197 | 8680 | 197.25 | 47.05 | -47 | 17.12 | 43.35 | 40.88 | 44.83 | 50 | 59 | 70 | 84 | 37.25 | 87 | 92
8721 | 1750 | 269.1 | 49.8 | 81.1 | 95.1 | 70 | 55.1 | 179.6 | 95.1 | 210.4 | 197.1 | 43.1 | 11.4 | 30 | 0.04 | 104 | 30 | 15.459 | 448.1 | 203.6 | 199.4 | 98.9 | 35.6 | 0.682 |  |  | 99.1 | 749.6 | 0.994 | -8 | 44.31 | 97 | 28 | 0.999 | 172.55 | 198 | 8040 | 196.61 | 46.95 | -46.94 | 17.31 | 43.26 | 40.93 | 45.12 | 50 | 59 | 70 | 84 | 37.25 | 86 | 91
8722 | 1740 | 267.4 | 47.7 | 81.1 | 95.1 | 70 | 55.1 | 179.2 | 95.1 | 209.8 | 197.7 | 43.1 | 11.4 | 30 | 0.059 | 104 | 30 | 15.359 | 447.9 | 203.6 | 199 | 98.9 | 35.6 | 0.678 |  |  | 99.1 | 749.7 | 0.993 | -8 | 56.86 | 97 | 28 | 0.994 | 173.33 | 194 | 8070 | 197.25 | 46.82 | -46.94 | 16.62 | 43.6 | 40.97 | 45.12 | 50 | 59 | 70 | 84 | 37.25 | 88 | 87
8723 | 1745 | 266 | 48.5 | 81.1 | 95.1 | 70 | 55.1 | 178.7 | 95.1 | 209.2 | 197.9 | 43 | 11.4 | 30 | 0.068 | 104 | 30 | 15.27 | 447.5 | 203.6 | 198.8 | 98.9 | 35.6 | 0.679 |  |  | 99.1 | 749.7 | 0.988 | -8 | 60 | 97 | 28 | 1.006 | 173.73 | 193 | 8260 | 196.61 | 47.91 | -46.88 | 16.94 | 43.68 | 40.98 | 44.92 | 50 | 59 | 70 | 84 | 37.65 | 87 | 89
8724 | 1752 | 267.1 | 49.4 | 81.1 | 95.2 | 70 | 55.1 | 178.9 | 95.1 | 209.6 | 198.5 | 43 | 11.4 | 30 | 0.065 | 104 | 30 | 15.263 | 446.4 | 203.6 | 199.3 | 98.9 | 35.6 | 0.681 |  |  | 99.1 | 749.8 | 0.99 | -8 | 56.08 | 97 | 28 | 0.99 | 174.51 | 204 | 7700 | 198.23 | 47.96 | -47 | 16.88 | 43.55 | 41 | 44.72 | 50 | 59 | 70 | 84 | 37.65 | 86 | 90
8725 | 1754 | 269.3 | 49.7 | 81.1 | 95.1 | 70 | 55.1 | 179.6 | 95 | 210.4 | 198 | 42.9 | 11.4 | 30 | 0.042 | 104.1 | 30 | 15.442 | 445.4 | 203.6 | 200 | 98.9 | 35.6 | 0.685 |  |  | 99.1 | 749.9 | 0.992 | -8 | 41.57 | 97 | 28 | 1.011 | 174.9 | 204 | 8410 | 198.86 | 47.71 | -47 | 17 | 43.67 | 40.92 | 44.72 | 50 | 59 | 70 | 84 | 37.25 | 89 | 85
8726 | 1753 | 268.6 | 49.4 | 81.1 | 95.2 | 70 | 55.1 | 179.4 | 95 | 210.2 | 197.4 | 43 | 11.4 | 30 | 0.043 | 104 | 30 | 15.414 | 446.4 | 203.6 | 199.3 | 98.9 | 35.6 | 0.687 |  |  | 99.1 | 749.9 | 0.991 | -8 | 44.31 | 97 | 28 | 1.01 | 172.94 | 200 | 9160 | 198.23 | 46.8 | -46.94 | 17.06 | 43.6 | 40.9 | 44.83 | 50 | 59 | 70 | 84 | 37.25 | 87 | 85
8727 | 1750 | 268.5 | 49 | 81.1 | 95.1 | 70 | 55.1 | 179.4 | 95 | 210.1 | 198.1 | 43 | 11.4 | 30 | 0.053 | 104 | 30 | 15.456 | 445.8 | 203.6 | 199.3 | 98.9 | 35.6 | 0.685 |  |  | 99.1 | 749.9 | 0.988 | -8 | 55.69 | 97 | 28 | 0.99 | 174.51 | 200 | 8040 | 199.84 | 46.81 | -46.88 | 16.94 | 43.74 | 40.9 | 44.92 | 50 | 59 | 70 | 84 | 37.25 | 89 | 88
8728 | 1753 | 269 | 49.3 | 81.1 | 95.1 | 70 | 55.1 | 179.4 | 95 | 210.2 | 198.2 | 43 | 11.4 | 30 | 0.06 | 104 | 30 | 15.511 | 446.4 | 203.6 | 199.3 | 98.9 | 35.6 | 0.681 |  |  | 99.1 | 749.9 | 0.989 | -8 | 57.65 | 97 | 28 | 1.003 | 173.73 | 200 | 8680 | 198.23 | 46.78 | -46.75 | 16.62 | 43.7 | 41.07 | 44.83 | 50 | 59 | 70 | 84 | 37.25 | 87 | 91
8729 | 1749 | 268.3 | 48.9 | 81.1 | 95.1 | 70 | 55 | 179.3 | 95.1 | 210 | 198.4 | 43 | 11.4 | 30 | 0.061 | 104 | 30 | 15.486 | 446.2 | 203.6 | 199.4 | 98.9 | 35.6 | 0.68 |  |  | 99.1 | 749.9 | 0.988 | -8 | 56.08 | 97 | 28 | 1.006 | 172.55 | 200 | 9120 | 196.93 | 47.74 | -46.75 | 16.81 | 43.78 | 41.04 | 44.83 | 50 | 59 | 70 | 84 | 37.65 | 90 | 90
8730 | 1757 | 269.2 | 50.3 | 81.1 | 95.1 | 70 | 55 | 179.3 | 95.1 | 210.1 | 198.3 | 43 | 11.4 | 30 | 0.051 | 104 | 30 | 15.448 | 445.8 | 203.6 | 199.6 | 98.9 | 35.6 | 0.683 |  |  | 99.1 | 749.9 | 0.992 | -8 | 54.12 | 97 | 28 | 1.003 | 174.12 | 195 | 8770 | 198.86 | 48.04 | -47.06 | 17.19 | 43.6 | 40.98 | 44.72 | 50 | 59 | 70 | 84 | 37.25 | 88 | 86
8731 | 1753 | 270.5 | 49.6 | 81.1 | 95.1 | 70 | 55 | 179.7 | 95.1 | 210.5 | 197.6 | 43 | 11.4 | 30 | 0.038 | 104 | 30 | 15.488 | 446.2 | 203.6 | 199.6 | 98.9 | 35.6 | 0.685 |  |  | 99.2 | 749.8 | 0.986 | -8 | 44.71 | 97 | 28 | 1.003 | 172.55 | 198 | 8140 | 196.61 | 47.17 | -47 | 17.12 | 43.6 | 40.93 | 44.83 | 50 | 59 | 70 | 84 | 37.25 | 84 | 91
8732 | 1750 | 270.7 | 49.2 | 81.1 | 95 | 70 | 55 | 179.6 | 95.1 | 210.4 | 197.3 | 43 | 11.4 | 30 | 0.038 | 104 | 30 | 15.44 | 446.3 | 203.6 | 199.3 | 98.9 | 35.6 | 0.684 |  |  | 99.2 | 749.8 | 0.987 | -8 | 49.41 | 97 | 28 | 0.994 | 172.94 | 194 | 8750 | 199.52 | 46.6 | -47.12 | 17.25 | 43.45 | 41.01 | 45.03 | 50 | 59 | 70 | 84 | 37.25 | 86 | 92
8733 | 1745 | 268.9 | 48.8 | 81.1 | 95 | 70 | 55 | 179.2 | 95.1 | 209.8 | 197.6 | 43.1 | 11.4 | 30 | 0.052 | 104 | 30 | 15.373 | 447.2 | 203.6 | 199 | 98.9 | 35.6 | 0.682 |  |  | 99.2 | 749.7 | 0.991 | -8 | 49.41 | 97 | 28 | 1.012 | 173.33 | 195 | 8120 | 198.23 | 46.61 | -47 | 16.88 | 43.55 | 40.95 | 45.12 | 50 | 59 | 70 | 84 | 37.25 | 87 | 85
8734 | 1749 | 269.1 | 49.3 | 81.1 | 95 | 70 | 55 | 179.3 | 95.1 | 210.1 | 198.2 | 43 | 11.4 | 30 | 0.056 | 104 | 30 | 15.336 | 447.4 | 203.6 | 199.2 | 98.9 | 35.6 | 0.682 |  |  | 99.2 | 749.7 | 0.997 | -8 | 59.22 | 97 | 28 | 0.999 | 173.33 | 195 | 8090 | 197.25 | 47.71 | -46.88 | 17 | 43.66 | 40.9 | 44.92 | 50 | 59 | 70 | 84 | 37.25 | 87 | 84
8735 | 1749 | 268.5 | 49.7 | 81.1 | 95 | 70 | 55 | 179.3 | 95.1 | 210.1 | 198.5 | 43 | 11.4 | 30 | 0.054 | 104 | 30 | 15.361 | 446.8 | 203.6 | 199.8 | 98.9 | 35.6 | 0.683 |  |  | 99.2 | 749.6 | 0.991 | -8 | 52.16 | 97 | 28 | 1.022 | 174.51 | 195 | 9970 | 197.25 | 48.01 | -47.06 | 17 | 43.66 | 40.97 | 44.83 | 50 | 59 | 70 | 84 | 37.65 | 87 | 85
8736 | 1751 | 269.9 | 49.7 | 81 | 95 | 70 | 55 | 179.8 | 95.1 | 210.6 | 197.7 | 43 | 11.4 | 30 | 0.038 | 104 | 30 | 15.457 | 447.4 | 203.6 | 200 | 98.9 | 35.6 | 0.684 |  |  | 99.1 | 749.6 | 0.988 | -8 | 41.96 | 97 | 28 | 0.989 | 173.33 | 195 | 8430 | 200.47 | 46.08 | -47.06 | 17.06 | 43.62 | 40.99 | 44.83 | 50 | 59 | 70 | 84 | 37.25 | 87 | 91
8737 | 1753 | 270.2 | 49.7 | 81 | 95 | 70 | 55 | 180 | 95.1 | 210.9 | 198 | 43 | 11.4 | 30 | 0.042 | 104 | 30 | 15.455 | 446.9 | 203.6 | 199.8 | 98.9 | 35.6 | 0.686 |  |  | 99.1 | 749.6 | 0.989 | -8 | 50.59 | 97 | 28 | 1 | 173.33 | 195 | 9650 | 197.91 | 47.77 | -47.12 | 17.19 | 43.79 | 40.92 | 45.03 | 50 | 59 | 70 | 84 | 37.25 | 84 | 90
8738 | 1754 | 270.7 | 49.9 | 81 | 95 | 70 | 55 | 180 | 95.1 | 211 | 197.9 | 43 | 11.4 | 30 | 0.038 | 104 | 30 | 15.511 | 446.4 | 203.6 | 199.8 | 98.9 | 35.6 | 0.683 |  |  | 99.2 | 749.6 | 0.992 | -8 | 46.27 | 97 | 28 | 1 | 173.33 | 197 | 8900 | 197.25 | 46.64 | -46.94 | 17 | 43.51 | 40.84 | 45.03 | 50 | 59 | 70 | 84 | 37.25 | 86 | 88
8739 | 1746 | 269.8 | 48.8 | 81 | 95.1 | 70 | 55 | 179.9 | 95.1 | 210.8 | 198 | 43.1 | 11.4 | 30 | 0.041 | 104 | 30 | 15.528 | 446.6 | 203.6 | 199.8 | 98.9 | 35.6 | 0.682 |  |  | 99.1 | 749.5 | 0.993 | -8 | 47.06 | 97 | 28 | 1.012 | 174.12 | 195 | 7970 | 198.86 | 46.08 | -47 | 17.19 | 43.49 | 40.72 | 45.12 | 50 | 59 | 70 | 84 | 37.25 | 84 | 90
8740 | 1749 | 269.2 | 49.4 | 81 | 95.1 | 70 | 55 | 179.7 | 95.1 | 210.5 | 198.1 | 43.1 | 11.4 | 30 | 0.049 | 104 | 30 | 15.445 | 447.1 | 203.6 | 199.5 | 98.9 | 35.6 | 0.68 |  |  | 99.1 | 749.6 | 0.99 | -8 | 53.73 | 97 | 28 | 1.007 | 173.73 | 200 | 8310 | 198.23 | 47.07 | -47 | 17.06 | 43.61 | 40.87 | 45.12 | 50 | 59 | 70 | 84 | 37.25 | 86 | 88
8741 | 1755 | 271 | 50.2 | 81.1 | 95 | 70 | 55.1 | 180.1 | 95 | 211 | 197.7 | 43.1 | 11.4 | 30 | 0.041 | 104 | 30 | 15.481 | 447.5 | 203.6 | 199.6 | 98.9 | 35.6 | 0.682 |  |  | 99.1 | 749.6 | 0.991 | -8 | 51.76 | 97 | 28 | 1.003 | 173.73 | 197 | 8630 | 196.93 | 46.07 | -47.06 | 17 | 43.29 | 40.76 | 45.03 | 50 | 59 | 70 | 84 | 37.25 | 89 | 82
8742 | 1744 | 269 | 49.1 | 81.1 | 95 | 70 | 55.1 | 179.9 | 95 | 210.7 | 197.4 | 43.1 | 11.4 | 30 | 0.049 | 104 | 30 | 15.448 | 448.2 | 203.6 | 199 | 98.9 | 35.6 | 0.685 |  |  | 99.1 | 749.5 | 0.988 | -8 | 56.47 | 97 | 28 | 0.997 | 173.33 | 195 | 8580 | 197.25 | 46.77 | -46.75 | 16.88 | 43.52 | 40.89 | 45.03 | 50 | 59 | 70 | 84 | 37.25 | 88 | 84
8743 | 1736 | 265.2 | 47.9 | 81.1 | 95 | 70 | 55.1 | 179.3 | 95 | 209.9 | 197.6 | 43 | 11.4 | 30 | 0.072 | 103.9 | 30 | 15.273 | 448.8 | 203.6 | 198.5 | 98.9 | 35.6 | 0.681 |  |  | 99.1 | 749.5 | 0.989 | -8 | 59.22 | 97 | 28 | 1.014 | 173.33 | 193 | 8550 | 198.23 | 46.71 | -47 | 16.94 | 43.59 | 40.87 | 44.92 | 50 | 59 | 70 | 84 | 37.65 | 87 | 86
8744 | 1742 | 264.9 | 48.8 | 81.1 | 95 | 70 | 55.1 | 179.4 | 95 | 210 | 197.6 | 42.9 | 11.4 | 30 | 0.078 | 103.9 | 30 | 15.187 | 449.7 | 203.6 | 198.3 | 98.9 | 35.6 | 0.677 |  |  | 99.1 | 749.6 | 0.99 | -8 | 58.82 | 97 | 28 | 1.002 | 172.94 | 194 | 8360 | 196.93 | 47.37 | -46.88 | 16.62 | 43.72 | 41.02 | 44.72 | 50 | 59 | 70 | 84 | 37.65 | 83 | 89
8745 | 1752 | 266.4 | 49.5 | 81.1 | 95 | 70 | 55.1 | 179.6 | 95 | 210.3 | 198.2 | 42.9 | 11.4 | 30 | 0.07 | 104 | 30 | 15.214 | 448.9 | 203.6 | 199 | 98.9 | 35.6 | 0.679 |  |  | 99.1 | 749.5 | 0.991 | -8 | 60.39 | 97 | 28 | 1.005 | 173.33 | 201 | 9310 | 196.61 | 48.52 | -46.94 | 17.06 | 43.48 | 40.9 | 44.62 | 50 | 59 | 70 | 84 | 37.65 | 87 | 83
8746 | 1761 | 270.2 | 50.4 | 81.1 | 95 | 70 | 55.1 | 179.9 | 95 | 210.8 | 198 | 42.9 | 11.4 | 30 | 0.042 | 104.1 | 30 | 15.438 | 447 | 203.6 | 200.1 | 98.9 | 35.6 | 0.684 |  |  | 99.1 | 749.6 | 0.991 | -8 | 52.55 | 97 | 28 | 0.99 | 172.94 | 196 | 8120 | 200.16 | 46.51 | -47.06 | 17 | 43.53 | 40.96 | 44.72 | 50 | 59 | 70 | 84 | 37.25 | 87 | 90
8747 | 1757 | 270.6 | 49.9 | 81.1 | 95 | 70 | 55.1 | 179.9 | 95 | 210.8 | 197.6 | 42.9 | 11.4 | 30 | 0.035 | 104.1 | 30 | 15.519 | 447.3 | 203.6 | 200 | 98.9 | 35.6 | 0.685 |  |  | 99.1 | 749.5 | 0.988 | -8 | 44.71 | 97 | 28 | 1.009 | 173.33 | 199 | 8870 | 198.23 | 47.83 | -46.88 | 16.94 | 43.56 | 41.06 | 44.92 | 50 | 59 | 70 | 84 | 37.25 | 85 | 89
8748 | 1748 | 269 | 49 | 81.1 | 95 | 70 | 55.1 | 179.5 | 95.1 | 210.1 | 197.6 | 43 | 11.4 | 30 | 0.039 | 104 | 30 | 15.522 | 448.9 | 203.6 | 199.7 | 98.9 | 35.6 | 0.682 |  |  | 99.1 | 749.5 | 0.993 | -8 | 45.49 | 97 | 28 | 1.013 | 173.33 | 202 | 9480 | 198.23 | 46.63 | -47 | 17.06 | 43.82 | 41.09 | 45.12 | 50 | 59 | 70 | 84 | 37.25 | 88 | 88
8749 | 1754 | 270.3 | 49.3 | 81.1 | 95.1 | 70 | 55.1 | 179.5 | 95.1 | 210.3 | 198.2 | 43.1 | 11.4 | 30 | 0.044 | 104 | 30 | 15.484 | 449.1 | 203.6 | 199.7 | 98.9 | 35.6 | 0.683 |  |  | 99.1 | 749.5 | 1.003 | -8 | 55.69 | 97 | 28 | 0.991 | 174.12 | 201 | 8900 | 199.84 | 47.5 | -47.12 | 17.12 | 43.63 | 41.03 | 45.23 | 50 | 59 | 70 | 84 | 37.25 | 86 | 85
8750 | 1747 | 269.6 | 48.9 | 81.1 | 95.1 | 70 | 55.1 | 179.3 | 95.1 | 210 | 197.6 | 43.1 | 11.4 | 30 | 0.042 | 104 | 30 | 15.471 | 450.3 | 203.6 | 199.5 | 98.9 | 35.6 | 0.684 |  |  | 99.2 | 749.4 | 0.994 | -8 | 49.41 | 97 | 28 | 1.006 | 172.94 | 197 | 8630 | 197.91 | 46.84 | -46.88 | 16.88 | 43.47 | 40.93 | 45.12 | 50 | 59 | 70 | 84 | 37.25 | 88 | 86
8751 | 1748 | 268.4 | 49.1 | 81.1 | 95.1 | 70 | 55.1 | 179.2 | 95.1 | 209.9 | 198.1 | 43.1 | 11.4 | 30 | 0.058 | 104 | 30 | 15.389 | 450 | 203.6 | 199.2 | 98.9 | 35.6 | 0.682 |  |  | 99.1 | 749.5 | 0.989 | -8 | 59.61 | 97 | 28 | 0.994 | 174.12 | 194 | 8090 | 197.91 | 47.34 | -46.88 | 16.88 | 43.72 | 41.01 | 45.12 | 50 | 59 | 70 | 84 | 37.25 | 87 | 87
8752 | 1747 | 268.3 | 49.1 | 81.1 | 95.2 | 70 | 55.1 | 179.1 | 95.1 | 209.8 | 198.4 | 43 | 11.4 | 30 | 0.057 | 104 | 30 | 15.414 | 449.7 | 203.6 | 199.6 | 98.9 | 35.6 | 0.683 |  |  | 99.1 | 749.5 | 0.997 | -8 | 55.29 | 97 | 28 | 0.992 | 172.16 | 195 | 9510 | 199.84 | 47.7 | -47 | 17.06 | 43.8 | 41.07 | 44.92 | 50 | 59 | 70 | 84 | 37.25 | 87 | 87
8753 | 1757 | 269.7 | 49.9 | 81.1 | 95.2 | 70 | 55.1 | 179.1 | 95.1 | 210 | 198.2 | 43 | 11.4 | 30 | 0.052 | 104 | 30 | 15.41 | 450.4 | 203.6 | 199.5 | 98.9 | 35.6 | 0.686 |  |  | 99.1 | 749.6 | 0.99 | -8 | 45.49 | 97 | 28 | 1.014 | 174.12 | 194 | 8510 | 196.61 | 47.89 | -47.06 | 17 | 43.78 | 41 | 44.83 | 50 | 59 | 70 | 84 | 37.25 | 87 | 87
8754 | 1752 | 270.4 | 49.6 | 81.1 | 95.1 | 70 | 55.1 | 179.5 | 95 | 210.3 | 197.4 | 43 | 11.4 | 30 | 0.04 | 104 | 30 | 15.51 | 449.8 | 203.6 | 199.7 | 98.9 | 35.6 | 0.686 |  |  | 99.1 | 749.5 | 0.987 | -8 | 42.75 | 98 | 28 | 0.992 | 172.94 | 199 | 9140 | 196.93 | 46.67 | -47 | 17 | 43.76 | 40.88 | 44.92 | 50 | 59 | 70 | 84 | 37.25 | 88 | 91
8755 | 1751 | 268 | 50 | 81.1 | 95.1 | 70 | 55.1 | 179.4 | 95 | 210.1 | 197.8 | 43 | 11.4 | 30 | 0.054 | 104 | 30 | 15.378 | 449.9 | 203.6 | 199.2 | 98.9 | 35.6 | 0.685 |  |  | 99.1 | 749.5 | 0.994 | -8 | 58.04 | 97 | 28 | 0.992 | 173.73 | 195 | 8850 | 199.52 | 46.76 | -47 | 16.88 | 43.52 | 41.08 | 45.03 | 50 | 59 | 70 | 84 | 37.65 | 86 | 91
8756 | 1754 | 269.8 | 49.8 | 81.1 | 95.1 | 70 | 55.1 | 179.6 | 95 | 210.4 | 198.2 | 43 | 11.4 | 30 | 0.053 | 104 | 30 | 15.358 | 449.2 | 203.6 | 199.4 | 98.9 | 35.6 | 0.684 |  |  | 99.1 | 749.5 | 0.985 | -8 | 55.69 | 97 | 28 | 1.007 | 172.94 | 202 | 9090 | 198.23 | 46.56 | -47.06 | 16.81 | 43.5 | 40.87 | 44.92 | 50 | 59 | 70 | 84 | 37.65 | 86 | 85
8757 | 1748 | 268.7 | 49.2 | 81 | 95.2 | 70 | 55.1 | 179.4 | 95 | 210 | 198.1 | 43 | 11.4 | 30 | 0.046 | 104 | 30 | 15.501 | 448.7 | 203.6 | 199.8 | 98.9 | 35.6 | 0.684 |  |  | 99.1 | 749.5 | 0.989 | -8 | 46.67 | 97 | 28 | 1.001 | 174.51 | 196 | 8950 | 198.54 | 47.25 | -46.94 | 16.62 | 43.54 | 40.98 | 44.83 | 50 | 59 | 70 | 84 | 37.65 | 85 | 82
8758 | 1747 | 268.2 | 49.4 | 81 | 95.1 | 70 | 55.1 | 179.1 | 95 | 209.7 | 198.2 | 43 | 11.4 | 30 | 0.053 | 104 | 30 | 15.472 | 448.5 | 203.6 | 199.7 | 98.9 | 35.6 | 0.684 |  |  | 99.1 | 749.5 | 0.993 | -8 | 52.55 | 97 | 28 | 1.003 | 174.51 | 196 | 8240 | 196.93 | 46.56 | -46.94 | 16.94 | 43.44 | 40.89 | 44.92 | 50 | 59 | 70 | 84 | 37.25 | 88 | 86
8759 | 1753 | 269 | 49.5 | 81 | 95.1 | 70 | 55 | 179.1 | 95 | 209.8 | 198.4 | 43 | 11.4 | 30 | 0.056 | 104 | 30 | 15.476 | 448.5 | 203.6 | 199.6 | 98.9 | 35.6 | 0.686 |  |  | 99.1 | 749.6 | 0.989 | -8 | 56.08 | 97 | 28 | 1.003 | 174.12 | 200 | 8820 | 198.23 | 46.69 | -46.75 | 16.81 | 43.64 | 41.02 | 44.92 | 50 | 59 | 70 | 84 | 37.65 | 87 | 89
8760 | 1759 | 271.3 | 50.3 | 81 | 95 | 70 | 55 | 179.6 | 95 | 210.6 | 197.9 | 43 | 11.4 | 30 | 0.039 | 104 | 30 | 15.519 | 448.8 | 203.6 | 200 | 98.9 | 35.6 | 0.688 |  |  | 99.2 | 749.6 | 0.993 | -8 | 47.84 | 97 | 28 | 1.008 | 174.12 | 195 | 9580 | 197.25 | 46.49 | -47.06 | 17 | 43.55 | 40.89 | 44.83 | 50 | 59 | 70 | 84 | 37.25 | 89 | 90
8761 | 1747 | 269.9 | 49.1 | 81 | 95 | 70 | 55 | 179.5 | 95.1 | 210.2 | 197.3 | 43 | 11.4 | 30 | 0.043 | 104 | 30 | 15.484 | 450.5 | 203.6 | 199.4 | 98.9 | 35.6 | 0.683 |  |  | 99.2 | 749.5 | 0.995 | -8 | 42.35 | 97 | 28 | 1.009 | 172.55 | 197 | 8430 | 197.59 | 46.02 | -47.06 | 16.94 | 43.63 | 40.95 | 45.03 | 50 | 59 | 70 | 84 | 37.25 | 85 | 89
8762 | 1747 | 269.3 | 48.9 | 81 | 95 | 70 | 55 | 179.2 | 95.1 | 209.9 | 197.5 | 43 | 11.4 | 30 | 0.052 | 104 | 30 | 15.369 | 451.3 | 203.6 | 199 | 98.9 | 35.6 | 0.683 |  |  | 99.2 | 749.5 | 0.991 | -8 | 52.16 | 97 | 28 | 0.999 | 172.94 | 194 | 8870 | 197.91 | 46.73 | -46.94 | 16.88 | 43.55 | 40.94 | 45.03 | 50 | 59 | 70 | 84 | 37.25 | 85 | 94
8763 | 1748 | 269.6 | 48.7 | 81 | 95 | 70 | 55 | 179.5 | 95.1 | 210.3 | 197.7 | 43 | 11.4 | 30 | 0.058 | 104 | 30 | 15.351 | 451.4 | 203.6 | 198.9 | 98.9 | 35.6 | 0.683 |  |  | 99.1 | 749.5 | 0.988 | -8 | 55.69 | 98 | 28 | 1.008 | 173.33 | 195 | 9040 | 196.93 | 46.49 | -46.94 | 17 | 43.56 | 41.01 | 44.92 | 50 | 59 | 70 | 84 | 37.25 | 85 | 91
8764 | 1750 | 268.6 | 49.7 | 81 | 95.1 | 70 | 55 | 179.2 | 95.1 | 210 | 198.1 | 43 | 11.4 | 30 | 0.061 | 104 | 30 | 15.361 | 452.2 | 203.6 | 199.1 | 98.9 | 35.6 | 0.683 |  |  | 99.1 | 749.4 | 0.992 | -8 | 57.65 | 97 | 28 | 1.011 | 173.33 | 194 | 8920 | 197.91 | 46.7 | -47.12 | 17.19 | 43.7 | 40.99 | 44.83 | 50 | 59 | 70 | 84 | 37.65 | 87 | 87
8765 | 1753 | 270 | 50 | 81 | 95.1 | 70 | 55 | 179.3 | 95.1 | 210.1 | 197.8 | 42.9 | 11.4 | 30 | 0.05 | 104 | 30 | 15.396 | 451.7 | 203.6 | 199.3 | 98.9 | 35.6 | 0.684 |  |  | 99.1 | 749.4 | 0.992 | -8 | 50.98 | 97 | 28 | 0.992 | 172.94 | 200 | 8360 | 198.23 | 46.98 | -46.88 | 16.94 | 43.41 | 40.9 | 44.72 | 50 | 59 | 70 | 84 | 37.25 | 86 | 87
8766 | 1747 | 268.8 | 49.2 | 81 | 95 | 70 | 54.9 | 179.1 | 95 | 209.8 | 197.6 | 42.9 | 11.4 | 30 | 0.054 | 104 | 30 | 15.411 | 451.8 | 203.6 | 199 | 98.9 | 35.6 | 0.685 |  |  | 99.1 | 749.4 | 0.983 | -8 | 56.47 | 97 | 28 | 0.994 | 172.94 | 195 | 8410 | 199.84 | 46.66 | -46.94 | 17.06 | 43.77 | 41.02 | 44.72 | 50 | 59 | 70 | 84 | 37.25 | 84 | 90
8767 | 1745 | 266.9 | 49.2 | 81 | 95 | 70 | 54.9 | 178.6 | 95 | 209.2 | 197.9 | 42.9 | 11.4 | 30 | 0.067 | 103.9 | 30 | 15.419 | 453.6 | 203.6 | 198.9 | 98.9 | 35.6 | 0.681 |  |  | 99.1 | 749.5 | 0.991 | -8 | 57.65 | 97 | 28 | 0.997 | 174.12 | 193 | 7990 | 196.61 | 46.73 | -46.94 | 17 | 43.76 | 41.09 | 44.83 | 50 | 59 | 70 | 84 | 37.65 | 86 | 93
8768 | 1749 | 267 | 49.4 | 81 | 95.1 | 70 | 54.9 | 178.7 | 95 | 209.4 | 198.1 | 42.9 | 11.4 | 30 | 0.071 | 103.9 | 30 | 15.38 | 454.5 | 203.6 | 198.8 | 98.9 | 35.6 | 0.68 |  |  | 99.1 | 749.6 | 0.986 | -8 | 58.43 | 97 | 28 | 1.009 | 173.73 | 201 | 8700 | 197.59 | 47.3 | -46.75 | 16.69 | 43.73 | 41.17 | 44.72 | 50 | 59 | 70 | 84 | 37.25 | 85 | 86
8769 | 1749 | 268 | 49.1 | 81 | 95.1 | 70 | 54.9 | 179.2 | 95 | 209.8 | 198 | 42.9 | 11.4 | 30 | 0.059 | 104 | 30 | 15.383 | 454.6 | 203.6 | 199.3 | 98.9 | 35.6 | 0.681 |  |  | 99.1 | 749.6 | 0.994 | -8 | 45.49 | 97 | 28 | 1.013 | 173.73 | 195 | 8210 | 200.16 | 47.71 | -46.88 | 17 | 43.73 | 41.01 | 44.62 | 50 | 59 | 70 | 84 | 37.65 | 83 | 87
8770 | 1756 | 270 | 49.7 | 81 | 95.1 | 70 | 54.9 | 179.4 | 95 | 210.2 | 197.9 | 42.9 | 11.4 | 30 | 0.052 | 104 | 30 | 15.372 | 454.8 | 203.6 | 199.4 | 98.9 | 35.6 | 0.684 |  |  | 99.1 | 749.6 | 0.997 | -8 | 49.8 | 97 | 28 | 0.994 | 173.73 | 200 | 8770 | 196.93 | 47.28 | -46.69 | 16.81 | 43.75 | 41.09 | 44.72 | 50 | 59 | 70 | 84 | 37.25 | 87 | 90
8771 | 1761 | 271.6 | 50.8 | 81 | 95 | 70 | 54.9 | 179.7 | 95 | 210.6 | 197.5 | 43 | 11.4 | 30 | 0.038 | 104.1 | 30 | 15.417 | 454.6 | 203.6 | 199.5 | 98.9 | 35.6 | 0.687 |  |  | 99.1 | 749.5 | 0.986 | -8 | 47.06 | 97 | 28 | 0.993 | 173.33 | 195 | 8160 | 199.18 | 47.73 | -47 | 17 | 43.67 | 41.06 | 44.92 | 50 | 59 | 70 | 84 | 37.25 | 86 | 88
8772 | 1753 | 271.3 | 49.8 | 81 | 95 | 70 | 54.9 | 179.8 | 95 | 210.7 | 197.4 | 43.1 | 11.4 | 30 | 0.037 | 104.1 | 30 | 15.469 | 454.3 | 203.6 | 199.4 | 98.9 | 35.6 | 0.685 |  |  | 99.1 | 749.4 | 0.986 | -8 | 43.92 | 97 | 28 | 1.005 | 173.33 | 200 | 8260 | 198.23 | 48.48 | -46.81 | 17.12 | 43.73 | 40.93 | 45.03 | 50 | 59 | 70 | 84 | 37.25 | 88 | 85
8773 | 1745 | 268.3 | 49.2 | 81 | 95 | 70 | 54.9 | 179.2 | 95 | 209.7 | 198.1 | 43.1 | 11.4 | 30 | 0.051 | 104 | 30 | 15.423 | 455 | 203.6 | 199.5 | 98.9 | 35.6 | 0.686 |  |  | 99.1 | 749.3 | 0.99 | -8 | 54.12 | 97 | 28 | 1.008 | 173.73 | 194 | 9560 | 199.52 | 48.02 | -47.06 | 17.06 | 43.66 | 41 | 45.12 | 50 | 59 | 70 | 84 | 37.25 | 87 | 84
8774 | 1752 | 269.5 | 49.6 | 81 | 95 | 70 | 54.9 | 179.1 | 95 | 209.9 | 198.4 | 43.1 | 11.4 | 30 | 0.049 | 104.1 | 30 | 15.384 | 454.8 | 203.6 | 199.7 | 98.9 | 35.6 | 0.687 |  |  | 99.1 | 749.3 | 0.994 | -8 | 54.12 | 97 | 28 | 0.999 | 174.51 | 194 | 7940 | 200.16 | 47.81 | -47 | 17.19 | 43.77 | 40.95 | 45.03 | 50 | 59 | 70 | 84 | 37.25 | 87 | 82
8775 | 1746 | 268.7 | 49 | 81 | 95 | 70 | 54.9 | 179.1 | 95 | 209.7 | 198.2 | 43.1 | 11.4 | 30 | 0.046 | 104 | 30 | 15.424 | 455.6 | 203.6 | 199.7 | 98.9 | 35.6 | 0.686 |  |  | 99.1 | 749.4 | 0.993 | -8 | 45.49 | 97 | 28 | 1 | 174.12 | 195 | 8240 | 196.93 | 46.67 | -47.06 | 17.06 | 43.44 | 40.87 | 44.92 | 50 | 59 | 70 | 84 | 37.25 | 86 | 88
8776 | 1751 | 268.8 | 49.5 | 81 | 95 | 70 | 54.9 | 179.3 | 95 | 210 | 198.3 | 43.1 | 11.4 | 30 | 0.054 | 104 | 30 | 15.383 | 454.5 | 203.6 | 199.5 | 98.9 | 35.6 | 0.685 |  |  | 99.1 | 749.6 | 0.991 | -8 | 50.2 | 97 | 28 | 0.994 | 174.12 | 195 | 8630 | 199.52 | 46.84 | -46.94 | 16.88 | 43.68 | 41.02 | 44.92 | 50 | 59 | 70 | 84 | 37.25 | 84 | 86
8777 | 1755 | 270.3 | 49.9 | 81 | 95.1 | 70 | 54.9 | 179.5 | 95 | 210.3 | 197.9 | 43 | 11.4 | 30 | 0.042 | 104.1 | 30 | 15.464 | 454.2 | 203.6 | 199.8 | 98.9 | 35.6 | 0.683 |  |  | 99.1 | 749.6 | 0.987 | -8 | 42.75 | 97 | 28 | 1.009 | 173.33 | 196 | 9340 | 201.77 | 47.72 | -47.06 | 17.06 | 43.69 | 40.99 | 44.83 | 50 | 59 | 70 | 84 | 37.25 | 86 | 84
8778 | 1752 | 271.1 | 49.5 | 81 | 95 | 70 | 54.9 | 179.7 | 95 | 210.5 | 197.4 | 43 | 11.4 | 30 | 0.034 | 104.1 | 30 | 15.487 | 453.7 | 203.6 | 199.7 | 98.9 | 35.6 | 0.688 |  |  | 99.1 | 749.6 | 0.99 | -8 | 45.1 | 97 | 28 | 1.008 | 173.33 | 195 | 8770 | 196.61 | 47 | -47.06 | 17.06 | 43.63 | 41.03 | 44.92 | 50 | 59 | 70 | 84 | 37.25 | 90 | 89
8779 | 1751 | 271.2 | 48.7 | 81 | 95 | 70 | 54.9 | 179.5 | 95 | 210.3 | 197.2 | 43 | 11.4 | 30 | 0.036 | 104 | 30 | 15.486 | 453.8 | 203.6 | 199.4 | 98.9 | 35.6 | 0.688 |  |  | 99.1 | 749.5 | 0.989 | -8 | 44.71 | 97 | 28 | 1.005 | 172.16 | 197 | 9040 | 198.54 | 46.93 | -47 | 17.06 | 43.59 | 40.91 | 45.03 | 50 | 59 | 70 | 84 | 37.25 | 92 | 87
8780 | 1740 | 268 | 48.2 | 81 | 95.1 | 70 | 54.9 | 179.2 | 95 | 209.7 | 197.6 | 43 | 11.4 | 30 | 0.05 | 104 | 30 | 15.446 | 454.9 | 203.6 | 199.3 | 98.9 | 35.6 | 0.687 |  |  | 99.1 | 749.5 | 0.998 | -8 | 47.84 | 97 | 28 | 1.004 | 173.33 | 200 | 8800 | 198.23 | 47.75 | -47.06 | 17.06 | 43.35 | 40.84 | 45.03 | 50 | 59 | 70 | 84 | 37.25 | 84 | 83
8781 | 1745 | 268.4 | 48 | 81 | 95 | 70 | 54.9 | 179.1 | 95 | 209.7 | 198.1 | 43 | 11.4 | 30 | 0.062 | 104 | 30 | 15.296 | 455.5 | 203.6 | 199.2 | 98.9 | 35.6 | 0.683 |  |  | 99.1 | 749.6 | 0.992 | -8 | 57.65 | 97 | 28 | 0.999 | 171.76 | 194 | 8990 | 198.23 | 47.54 | -46.94 | 16.75 | 43.58 | 40.9 | 44.92 | 50 | 59 | 70 | 84 | 37.25 | 85 | 84
8782 | 1750 | 267 | 49.9 | 81 | 95.1 | 70 | 54.9 | 179 | 95 | 209.7 | 198.2 | 43 | 11.4 | 30 | 0.065 | 104 | 30 | 15.303 | 455.6 | 203.6 | 199.3 | 98.9 | 35.6 | 0.686 |  |  | 99.1 | 749.6 | 0.987 | -8 | 57.25 | 97 | 28 | 1.007 | 173.73 | 201 | 8360 | 199.84 | 48.01 | -47 | 16.94 | 43.69 | 41.02 | 44.83 | 50 | 59 | 70 | 84 | 37.65 | 86 | 84
8783 | 1757 | 270.3 | 50.4 | 81 | 95 | 70 | 54.9 | 179.6 | 95 | 210.5 | 197.6 | 42.9 | 11.4 | 30 | 0.042 | 104 | 30 | 15.381 | 454.4 | 203.6 | 199.8 | 98.9 | 35.6 | 0.688 |  |  | 99.1 | 749.6 | 0.989 | -8 | 44.31 | 97 | 28 | 1 | 171.37 | 202 | 8770 | 197.25 | 46.66 | -47.06 | 16.94 | 43.46 | 40.87 | 44.72 | 50 | 59 | 70 | 84 | 37.25 | 87 | 93
8784 | 1758 | 271.3 | 50.4 | 81 | 95 | 70 | 54.9 | 179.7 | 95 | 210.6 | 197.3 | 43 | 11.4 | 30 | 0.037 | 104 | 30 | 15.449 | 455.3 | 203.6 | 199.5 | 98.9 | 35.6 | 0.687 |  |  | 99.1 | 749.5 | 0.987 | -8 | 45.1 | 97 | 28 | 0.998 | 172.94 | 200 | 9090 | 196.61 | 46.5 | -47.06 | 16.88 | 43.48 | 40.95 | 45.03 | 50 | 59 | 70 | 84 | 37.25 | 87 | 88
8785 | 1748 | 269.7 | 49.7 | 81 | 95 | 70 | 54.9 | 179.5 | 95 | 210.2 | 197.4 | 43 | 11.4 | 30 | 0.049 | 104 | 30 | 15.436 | 455.4 | 203.6 | 199.1 | 98.9 | 35.6 | 0.685 |  |  | 99.1 | 749.4 | 0.983 | -8 | 55.69 | 97 | 28 | 0.995 | 173.73 | 197 | 8770 | 199.52 | 47.28 | -46.94 | 17.06 | 43.71 | 41.13 | 45.12 | 50 | 59 | 70 | 84 | 37.25 | 86 | 84
8786 | 1743 | 267.5 | 49 | 81 | 95.1 | 70 | 54.9 | 179.1 | 95 | 209.6 | 197.9 | 43 | 11.4 | 30 | 0.062 | 104 | 30 | 15.435 | 455.6 | 203.6 | 199.1 | 98.9 | 35.6 | 0.684 |  |  | 99.1 | 749.4 | 0.988 | -8 | 54.9 | 97 | 28 | 0.995 | 174.12 | 200 | 8700 | 197.91 | 46.83 | -47 | 17 | 43.61 | 41.02 | 44.92 | 50 | 59 | 70 | 84 | 37.25 | 88 | 85
8787 | 1750 | 269.3 | 49.5 | 81 | 95 | 70 | 54.9 | 179.1 | 95 | 209.9 | 197.9 | 43 | 11.4 | 30 | 0.06 | 104 | 30 | 15.411 | 454.7 | 203.6 | 199.1 | 98.9 | 35.6 | 0.685 |  |  | 99.1 | 749.4 | 0.987 | -8 | 58.04 | 97 | 28 | 1.009 | 173.73 | 200 | 8680 | 198.23 | 47.83 | -46.88 | 16.88 | 43.45 | 41.13 | 44.92 | 50 | 59 | 70 | 84 | 37.25 | 83 | 84
8788 | 1748 | 269 | 49.2 | 81 | 95 | 70 | 54.9 | 179.2 | 95 | 209.9 | 197.4 | 43 | 11.4 | 30 | 0.053 | 104 | 30 | 15.441 | 454.1 | 203.6 | 199 | 98.9 | 35.6 | 0.683 |  |  | 99.1 | 749.3 | 0.991 | -8 | 51.76 | 97 | 28 | 0.996 | 172.94 | 199 | 8870 | 197.91 | 47.69 | -46.69 | 16.88 | 43.6 | 40.97 | 44.83 | 50 | 59 | 70 | 84 | 37.25 | 84 | 83
8789 | 1744 | 266.5 | 48.9 | 81 | 95 | 70 | 55 | 178.9 | 95 | 209.6 | 197.5 | 43 | 11.4 | 30 | 0.069 | 103.9 | 30 | 15.352 | 454.2 | 203.6 | 198.5 | 98.9 | 35.6 | 0.681 |  |  | 99.1 | 749.3 | 0.989 | -8 | 59.61 | 97 | 28 | 0.994 | 173.33 | 193 | 8140 | 197.59 | 47.28 | -46.81 | 16.81 | 43.73 | 41.12 | 44.92 | 50 | 59 | 70 | 84 | 37.65 | 84 | 84
8790 | 1747 | 266.5 | 49.3 | 81 | 95 | 70 | 55 | 179.3 | 95 | 210.1 | 197.8 | 42.9 | 11.4 | 30 | 0.069 | 104 | 30 | 15.295 | 454.5 | 203.6 | 198.6 | 98.9 | 35.6 | 0.682 |  |  | 99.1 | 749.3 | 0.992 | -8 | 57.65 | 97 | 28 | 0.989 | 172.55 | 200 | 8600 | 196.61 | 48.53 | -46.81 | 16.81 | 43.66 | 41.06 | 44.83 | 50 | 59 | 70 | 84 | 37.25 | 86 | 87
8791 | 1752 | 268 | 49.7 | 81 | 95 | 70 | 55 | 179.7 | 95 | 210.6 | 198.5 | 42.9 | 11.4 | 30 | 0.063 | 104 | 30 | 15.344 | 454.1 | 203.6 | 199.3 | 98.9 | 35.6 | 0.684 |  |  | 99.1 | 749.2 | 0.993 | -8 | 58.82 | 97 | 28 | 1.002 | 174.12 | 194 | 8240 | 199.52 | 48.82 | -47 | 17.19 | 43.72 | 41 | 44.72 | 50 | 59 | 70 | 84 | 37.25 | 84 | 90
8792 | 1759 | 270.3 | 50 | 81 | 95.1 | 70 | 55 | 180 | 95 | 211.1 | 198.5 | 42.9 | 11.4 | 30 | 0.042 | 104.1 | 30 | 15.442 | 453.5 | 203.6 | 200.3 | 98.9 | 35.6 | 0.686 |  |  | 99.1 | 749.2 | 0.994 | -8 | 40.39 | 97 | 28 | 0.991 | 174.12 | 199 | 9190 | 200.16 | 48.04 | -46.94 | 17.06 | 43.63 | 41.09 | 44.72 | 50 | 59 | 70 | 84 | 37.25 | 87 | 90
8793 | 1751 | 269.3 | 49.5 | 81 | 95.2 | 70 | 54.9 | 179.7 | 95 | 210.5 | 197.8 | 43 | 11.4 | 30 | 0.038 | 104.1 | 30 | 15.451 | 454.4 | 203.6 | 200.1 | 98.9 | 35.7 | 0.683 |  |  | 99.1 | 749.2 | 0.997 | -8 | 43.92 | 97 | 28 | 0.987 | 173.33 | 195 | 8020 | 201.77 | 47.96 | -47 | 16.94 | 43.68 | 41.12 | 44.92 | 50 | 59 | 70 | 84 | 37.25 | 86 | 89
8794 | 1752 | 269.9 | 49.6 | 81 | 95.1 | 70 | 55 | 179.6 | 95 | 210.5 | 197.9 | 43.1 | 11.4 | 30 | 0.035 | 104.1 | 30 | 15.388 | 454.4 | 203.6 | 200 | 98.9 | 35.7 | 0.688 |  |  | 99.1 | 749.2 | 0.988 | -8 | 45.88 | 97 | 28 | 1.002 | 173.73 | 199 | 9600 | 196.93 | 47.36 | -47.06 | 17.06 | 43.6 | 41.02 | 45.12 | 50 | 59 | 70 | 84 | 37.25 | 85 | 85
8795 | 1757 | 270.9 | 50 | 81 | 95 | 70 | 55 | 179.5 | 95 | 210.5 | 197.7 | 43.1 | 11.4 | 30 | 0.031 | 104.1 | 30 | 15.438 | 453.5 | 203.6 | 200 | 98.9 | 35.7 | 0.688 |  |  | 99.1 | 749.2 | 0.985 | -8 | 43.92 | 97 | 28 | 1.006 | 173.73 | 200 | 8730 | 196.93 | 46.67 | -47.06 | 17.12 | 43.64 | 41.06 | 45.12 | 50 | 59 | 70 | 84 | 37.25 | 85 | 84
8796 | 1755 | 272.8 | 49.7 | 81 | 95 | 70 | 55 | 179.9 | 95 | 211 | 197.5 | 43.2 | 11.4 | 30 | 0.022 | 104.1 | 30 | 15.518 | 452.8 | 203.6 | 200.1 | 98.9 | 35.7 | 0.688 |  |  | 99.1 | 749.2 | 0.987 | -8 | 44.31 | 97 | 28 | 0.993 | 173.33 | 195 | 9460 | 201.45 | 47.91 | -47 | 17 | 43.41 | 40.96 | 45.33 | 50 | 59 | 70 | 84 | 37.25 | 86 | 82
8797 | 1749 | 270.7 | 49.7 | 81 | 95 | 70 | 55 | 179.5 | 95 | 210.3 | 197.8 | 43.2 | 11.4 | 30 | 0.038 | 104.1 | 30 | 15.522 | 453.2 | 203.6 | 199.6 | 98.9 | 35.7 | 0.686 |  |  | 99.1 | 749.2 | 0.985 | -8 | 52.16 | 97 | 28 | 1.004 | 172.16 | 199 | 9020 | 198.23 | 47.38 | -46.88 | 16.94 | 43.64 | 40.86 | 45.33 | 50 | 59 | 70 | 84 | 37.25 | 88 | 85
8798 | 1752 | 270.7 | 50.3 | 81 | 94.9 | 70 | 55 | 179.4 | 95 | 210.2 | 198.2 | 43.2 | 11.4 | 30 | 0.044 | 104.1 | 30 | 15.542 | 452.5 | 203.6 | 199.8 | 98.9 | 35.7 | 0.686 |  |  | 99.1 | 749.1 | 0.986 | -8 | 55.29 | 97 | 28 | 0.991 | 174.12 | 195 | 8040 | 196.93 | 47.72 | -46.94 | 17 | 43.39 | 40.91 | 45.12 | 50 | 59 | 70 | 84 | 37.25 | 87 | 89
8799 | 1745 | 269.6 | 49.4 | 81 | 95 | 70 | 55 | 179.1 | 95 | 209.8 | 197.8 | 43.1 | 11.4 | 30 | 0.049 | 104 | 30 | 15.528 | 453.4 | 203.6 | 199.5 | 98.9 | 35.7 | 0.684 |  |  | 99 | 749.1 | 0.99 | -8 | 43.53 | 97 | 28 | 1.007 | 173.73 | 197 | 8970 | 197.91 | 47.85 | -46.81 | 16.75 | 43.64 | 40.89 | 45.03 | 50 | 59 | 70 | 84 | 37.25 | 85 | 88
8800 | 1740 | 267.4 | 48.6 | 81 | 95 | 70 | 55 | 179.3 | 95 | 209.9 | 198 | 43 | 11.4 | 30 | 0.063 | 104 | 30 | 15.408 | 454 | 203.6 | 199.2 | 98.9 | 35.7 | 0.681 |  |  | 99.1 | 749.1 | 0.994 | -8 | 56.08 | 97 | 28 | 0.998 | 173.73 | 194 | 8730 | 196.61 | 48.02 | -47 | 16.75 | 43.51 | 40.81 | 44.92 | 50 | 59 | 70 | 84 | 37.25 | 86 | 89
8801 | 1746 | 267.6 | 48.6 | 81 | 95 | 70 | 55 | 179.3 | 95 | 209.9 | 198.3 | 42.9 | 11.4 | 30 | 0.063 | 104 | 30 | 15.283 | 454.1 | 203.6 | 199.2 | 98.9 | 35.7 | 0.683 |  |  | 99.1 | 749.2 | 0.991 | -8 | 58.82 | 97 | 28 | 0.993 | 173.33 | 195 | 8410 | 199.84 | 47.95 | -47 | 17.06 | 43.67 | 40.87 | 44.72 | 50 | 59 | 70 | 84 | 37.25 | 86 | 88
8802 | 1746 | 267.9 | 49 | 81 | 95 | 70 | 55 | 179.4 | 95 | 210 | 197.8 | 42.9 | 11.4 | 30 | 0.053 | 104 | 30 | 15.314 | 453.2 | 203.6 | 199.4 | 98.9 | 35.7 | 0.685 |  |  | 99.1 | 749.2 | 0.992 | -8 | 47.84 | 97 | 28 | 1.002 | 173.73 | 194 | 9340 | 196.93 | 47.09 | -46.94 | 16.88 | 43.47 | 40.85 | 44.62 | 50 | 59 | 70 | 84 | 37.25 | 89 | 87
8803 | 1751 | 268.5 | 49.7 | 81 | 95.1 | 70 | 55 | 179.2 | 95 | 210 | 197.4 | 42.9 | 11.4 | 30 | 0.057 | 103.9 | 30 | 15.316 | 453.3 | 203.6 | 199 | 98.9 | 35.7 | 0.683 |  |  | 99.1 | 749.3 | 0.991 | -8 | 44.71 | 97 | 28 | 0.995 | 172.55 | 194 | 8020 | 199.84 | 46.63 | -46.69 | 16.75 | 43.57 | 41.04 | 44.72 | 50 | 59 | 70 | 84 | 37.25 | 84 | 84
8804 | 1740 | 265.4 | 48 | 81 | 95.1 | 70 | 55 | 179.2 | 95 | 209.8 | 197.7 | 42.9 | 11.4 | 30 | 0.07 | 103.9 | 30 | 15.262 | 453 | 203.6 | 198.8 | 98.9 | 35.7 | 0.679 |  |  | 99.2 | 749.3 | 0.992 | -8 | 60 | 97 | 28 | 1 | 173.33 | 200 | 8870 | 197.27 | 46.71 | -46.69 | 16.94 | 43.67 | 41 | 44.83 | 50 | 59 | 70 | 84 | 37.65 | 85 | 81
8805 | 1748 | 266.4 | 48.2 | 81 | 95 | 70 | 55 | 179.3 | 95 | 210 | 198.2 | 42.8 | 11.5 | 30 | 0.069 | 103.9 | 30 | 15.238 | 453.7 | 203.6 | 199 | 98.9 | 35.6 | 0.681 |  |  | 99.1 | 749.4 | 0.993 | -8 | 59.61 | 97 | 28 | 0.991 | 173.73 | 203 | 8240 | 197.91 | 48 | -47 | 17.12 | 43.58 | 41.04 | 44.72 | 50 | 59 | 70 | 84 | 37.25 | 87 | 85
8806 | 1759 | 269 | 49.8 | 81 | 95.1 | 70 | 55 | 179.9 | 95 | 210.9 | 198.1 | 42.8 | 11.5 | 30 | 0.048 | 104 | 30 | 15.328 | 451.6 | 203.6 | 199.8 | 98.9 | 35.6 | 0.686 |  |  | 99.1 | 749.4 | 0.987 | -8 | 54.12 | 97 | 28 | 0.989 | 172.16 | 199 | 8410 | 196.93 | 46.83 | -46.94 | 16.88 | 43.7 | 40.97 | 44.72 | 50 | 59 | 70 | 84 | 37.65 | 86 | 89
8807 | 1759 | 270.3 | 50.1 | 81 | 95 | 70 | 55 | 180 | 95 | 210.9 | 197.5 | 42.9 | 11.4 | 30 | 0.036 | 104.1 | 30 | 15.495 | 451.6 | 203.6 | 199.8 | 98.9 | 35.6 | 0.686 |  |  | 99.1 | 749.4 | 0.987 | -8 | 41.96 | 97 | 28 | 0.999 | 173.33 | 195 | 8770 | 199.84 | 46.86 | -47 | 17 | 43.7 | 40.9 | 45.03 | 50 | 59 | 70 | 84 | 37.25 | 86 | 93
8808 | 1754 | 270.4 | 49.5 | 81 | 94.9 | 70 | 55 | 179.9 | 95 | 210.7 | 197.3 | 43 | 11.4 | 30 | 0.039 | 104 | 30 | 15.567 | 451.1 | 203.6 | 199.4 | 98.9 | 35.6 | 0.687 |  |  | 99.1 | 749.4 | 0.989 | -8 | 49.41 | 97 | 28 | 1 | 172.94 | 199 | 9730 | 197.91 | 46.66 | -47 | 16.94 | 43.68 | 41.03 | 45.23 | 50 | 59 | 70 | 84 | 37.25 | 87 | 87
8809 | 1754 | 271.1 | 49.9 | 81 | 95 | 70 | 54.9 | 179.8 | 95 | 210.6 | 197.5 | 43.1 | 11.4 | 30 | 0.049 | 104 | 30 | 15.514 | 451.5 | 203.6 | 199 | 98.9 | 35.6 | 0.687 |  |  | 99.1 | 749.3 | 0.984 | -8 | 54.12 | 97 | 28 | 0.994 | 173.33 | 195 | 8210 | 199.84 | 46.61 | -46.94 | 16.81 | 43.74 | 40.99 | 45.33 | 50 | 59 | 70 | 84 | 37.25 | 90 | 86
8810 | 1748 | 270.5 | 49 | 81 | 94.9 | 70 | 54.9 | 179.6 | 95 | 210.3 | 198 | 43.1 | 11.4 | 30 | 0.053 | 104 | 30 | 15.494 | 451.9 | 203.6 | 199.1 | 98.9 | 35.6 | 0.683 |  |  | 99.1 | 749.2 | 0.988 | -8 | 58.04 | 97 | 28 | 0.999 | 173.73 | 202 | 7990 | 196.61 | 46.8 | -47 | 17.06 | 43.69 | 40.99 | 45.23 | 50 | 59 | 70 | 84 | 37.25 | 87 | 88
8811 | 1745 | 268.3 | 49 | 81 | 94.9 | 70 | 54.9 | 179 | 95 | 209.6 | 198.2 | 43.1 | 11.4 | 30 | 0.064 | 104 | 30 | 15.451 | 453 | 203.6 | 199.1 | 98.9 | 35.6 | 0.684 |  |  | 99.1 | 749 | 0.989 | -8 | 58.04 | 97 | 28 | 0.999 | 173.73 | 200 | 8820 | 198.23 | 47.32 | -46.88 | 16.81 | 43.56 | 41.02 | 44.92 | 50 | 59 | 70 | 84 | 37.25 | 86 | 86
8812 | 1749 | 268.9 | 49.1 | 81 | 94.9 | 70 | 54.9 | 179.2 | 95 | 210 | 198.1 | 43 | 11.4 | 30 | 0.062 | 104 | 30 | 15.391 | 453.5 | 203.6 | 199 | 98.9 | 35.5 | 0.684 |  |  | 99.1 | 748.9 | 0.992 | -8 | 56.47 | 97 | 28 | 0.989 | 173.33 | 193 | 8730 | 199.52 | 46.03 | -46.94 | 17.06 | 43.45 | 41.08 | 44.83 | 50 | 59 | 70 | 84 | 37.25 | 85 | 82
8813 | 1755 | 269.9 | 49.9 | 81 | 95 | 70 | 54.9 | 179.5 | 95 | 210.4 | 198.1 | 43 | 11.4 | 30 | 0.05 | 104 | 30 | 15.372 | 452.8 | 203.6 | 199.5 | 98.9 | 35.5 | 0.688 |  |  | 99.1 | 748.9 | 0.994 | -8 | 56.47 | 97 | 28 | 1.005 | 173.73 | 201 | 9210 | 199.52 | 47.76 | -46.94 | 17 | 43.44 | 41.06 | 44.83 | 50 | 59 | 70 | 84 | 37.25 | 86 | 89
8814 | 1752 | 270.2 | 49.6 | 81 | 95 | 70 | 54.9 | 179.5 | 95 | 210.3 | 197.3 | 43 | 11.4 | 30 | 0.038 | 104 | 30 | 15.421 | 453.4 | 203.6 | 199.6 | 98.9 | 35.5 | 0.688 |  |  | 99.1 | 748.9 | 0.995 | -8 | 41.96 | 97 | 28 | 0.992 | 173.73 | 197 | 9210 | 196.61 | 46.65 | -47 | 17 | 43.52 | 41.02 | 44.83 | 50 | 59 | 70 | 84 | 37.25 | 86 | 94
8815 | 1755 | 271.7 | 49.7 | 81 | 95 | 70 | 54.9 | 179.6 | 95 | 210.5 | 197.4 | 43 | 11.5 | 30 | 0.038 | 104 | 30 | 15.384 | 452.6 | 203.6 | 199.5 | 98.9 | 35.5 | 0.687 |  |  | 99.1 | 748.8 | 0.985 | -8 | 43.92 | 97 | 28 | 0.995 | 173.73 | 199 | 8210 | 196.61 | 46.78 | -47.06 | 17.06 | 43.72 | 40.88 | 45.12 | 50 | 59 | 70 | 84 | 37.25 | 87 | 92
8816 | 1758 | 272.5 | 50.2 | 81 | 95 | 70 | 54.8 | 179.7 | 95 | 210.6 | 197.1 | 43.1 | 11.5 | 30 | 0.035 | 104 | 30 | 15.506 | 452.2 | 203.6 | 199.3 | 98.9 | 35.5 | 0.687 |  |  | 99.1 | 748.8 | 0.989 | -8 | 46.67 | 97 | 28 | 1.005 | 172.55 | 199 | 8160 | 199.84 | 47.08 | -47 | 17.06 | 43.56 | 40.92 | 45.12 | 50 | 59 | 70 | 84 | 37.25 | 87 | 89
8817 | 1749 | 270.9 | 49.6 | 81 | 95 | 70 | 54.8 | 179.4 | 95 | 210.1 | 196.9 | 43.1 | 11.5 | 30 | 0.041 | 104 | 30 | 15.502 | 453.3 | 203.6 | 199 | 98.9 | 35.5 | 0.686 |  |  | 99.1 | 748.7 | 0.992 | -8 | 44.31 | 97 | 28 | 0.99 | 172.55 | 199 | 8580 | 200.16 | 46.76 | -47.06 | 16.94 | 43.53 | 40.83 | 45.23 | 50 | 59 | 70 | 84 | 37.25 | 87 | 95
8818 | 1740 | 268.6 | 48.6 | 81 | 95 | 70 | 54.8 | 178.9 | 95 | 209.4 | 197.1 | 43.1 | 11.5 | 30 | 0.057 | 103.9 | 30 | 15.393 | 454.4 | 203.6 | 198.7 | 98.9 | 35.5 | 0.683 |  |  | 99.1 | 748.6 | 0.994 | -8 | 49.8 | 97 | 28 | 1.008 | 172.94 | 200 | 8800 | 195 | 46.58 | -46.88 | 16.75 | 43.47 | 40.71 | 45.12 | 50 | 59 | 70 | 84 | 37.25 | 84 | 90
8819 | 1739 | 267.1 | 48 | 81 | 95.1 | 70 | 54.8 | 178.7 | 95 | 209.3 | 197.4 | 43 | 11.5 | 30 | 0.07 | 103.9 | 30 | 15.271 | 454.7 | 203.6 | 198.4 | 98.9 | 35.5 | 0.682 |  |  | 99.1 | 748.6 | 0.992 | -8 | 59.61 | 97 | 28 | 1.002 | 172.94 | 200 | 8770 | 197.59 | 47.44 | -46.81 | 16.69 | 43.61 | 40.96 | 44.92 | 50 | 59 | 70 | 84 | 37.25 | 87 | 87
8820 | 1739 | 264.5 | 48 | 81 | 95.1 | 70 | 54.8 | 178.7 | 95 | 209.2 | 197.6 | 43 | 11.5 | 30 | 0.081 | 103.9 | 30 | 15.19 | 455.9 | 203.6 | 198.4 | 98.9 | 35.5 | 0.682 |  |  | 99.1 | 748.7 | 0.992 | -8 | 60.78 | 97 | 28 | 0.994 | 172.94 | 194 | 8600 | 195 | 48.59 | -47 | 16.94 | 43.65 | 40.99 | 44.72 | 50 | 59 | 70 | 84 | 37.65 | 85 | 83
8821 | 1750 | 266.1 | 49.7 | 81 | 95 | 70 | 54.8 | 179.3 | 95 | 210.2 | 198.4 | 42.9 | 11.5 | 30 | 0.07 | 103.9 | 30 | 15.21 | 454.4 | 203.6 | 199.2 | 98.9 | 35.5 | 0.684 |  |  | 99.1 | 748.8 | 0.989 | -8 | 57.65 | 97 | 28 | 1.005 | 174.51 | 202 | 8900 | 197.59 | 48.8 | -47.06 | 17 | 43.67 | 40.95 | 44.62 | 50 | 59 | 70 | 84 | 37.25 | 88 | 88
8822 | 1754 | 269.2 | 49.6 | 81 | 95 | 70 | 54.8 | 179.7 | 95 | 210.6 | 198 | 42.9 | 11.5 | 30 | 0.04 | 104 | 30 | 15.419 | 453.5 | 203.6 | 200.4 | 98.9 | 35.5 | 0.688 |  |  | 99.1 | 748.9 | 0.985 | -8 | 47.84 | 97 | 28 | 0.992 | 174.51 | 196 | 8070 | 200.79 | 47.44 | -47.06 | 17.06 | 43.6 | 40.77 | 44.62 | 50 | 59 | 70 | 84 | 37.25 | 85 | 88
8823 | 1753 | 270.4 | 49.3 | 81 | 95 | 70 | 54.8 | 179.9 | 95 | 210.9 | 197.6 | 42.9 | 11.5 | 30 | 0.03 | 104.1 | 30 | 15.498 | 453 | 203.6 | 200.4 | 98.9 | 35.5 | 0.691 |  |  | 99.1 | 748.8 | 0.992 | -8 | 41.18 | 97 | 28 | 0.996 | 173.33 | 199 | 8460 | 199.84 | 47.82 | -47.06 | 17 | 43.55 | 40.98 | 44.92 | 50 | 59 | 70 | 84 | 37.25 | 87 | 89
8824 | 1759 | 270.7 | 50.4 | 81 | 95 | 70 | 54.7 | 180 | 95 | 211 | 197.4 | 43 | 11.5 | 30 | 0.033 | 104 | 30 | 15.393 | 453.6 | 203.6 | 200 | 98.9 | 35.5 | 0.689 |  |  | 99.1 | 748.8 | 0.994 | -8 | 44.71 | 97 | 28 | 1.001 | 173.73 | 195 | 9630 | 198.54 | 47.99 | -47 | 17.06 | 43.56 | 40.97 | 45.12 | 50 | 59 | 70 | 84 | 37.25 | 83 | 89
8825 | 1753 | 271.5 | 49.5 | 80.9 | 95 | 70 | 54.7 | 180 | 95 | 210.9 | 197.3 | 43.1 | 11.5 | 30 | 0.031 | 104 | 30 | 15.406 | 452.6 | 203.6 | 199.8 | 98.9 | 35.5 | 0.689 |  |  | 99.1 | 748.8 | 0.99 | -8 | 42.75 | 97 | 28 | 0.992 | 173.33 | 195 | 7990 | 197.25 | 46.72 | -47 | 16.81 | 43.64 | 41.02 | 45.23 | 50 | 59 | 70 | 84 | 37.25 | 83 | 92
8826 | 1747 | 269.8 | 49.4 | 80.9 | 94.9 | 70 | 54.7 | 179.4 | 95 | 210.2 | 197.4 | 43.1 | 11.5 | 30 | 0.046 | 104 | 30 | 15.422 | 453.7 | 203.6 | 199.3 | 98.9 | 35.5 | 0.689 |  |  | 99.1 | 748.7 | 0.99 | -8 | 45.49 | 97 | 28 | 0.998 | 173.33 | 198 | 8550 | 197.91 | 47.84 | -46.81 | 17 | 43.58 | 40.94 | 45.33 | 50 | 59 | 70 | 84 | 37.25 | 84 | 87
8827 | 1743 | 268.5 | 48.6 | 80.9 | 94.9 | 70 | 54.7 | 179 | 95 | 209.7 | 197.8 | 43.1 | 11.5 | 30 | 0.061 | 103.9 | 30 | 15.395 | 454.5 | 203.6 | 199 | 98.9 | 35.5 | 0.689 |  |  | 99.1 | 748.6 | 0.994 | -8 | 59.22 | 97 | 28 | 1.003 | 173.33 | 194 | 8190 | 198.23 | 47.96 | -46.81 | 16.81 | 43.65 | 41.06 | 45.12 | 50 | 59 | 70 | 84 | 37.25 | 86 | 82
8828 | 1750 | 268.1 | 49.7 | 80.9 | 95 | 70 | 54.7 | 178.7 | 95 | 209.4 | 198 | 43 | 11.5 | 30 | 0.065 | 103.9 | 30 | 15.35 | 454.8 | 203.6 | 198.9 | 98.9 | 35.5 | 0.689 |  |  | 99.1 | 748.6 | 0.989 | -8 | 59.61 | 97 | 28 | 0.991 | 173.73 | 194 | 8750 | 197.25 | 48.03 | -46.75 | 16.88 | 43.66 | 40.95 | 44.92 | 50 | 59 | 70 | 84 | 37.25 | 86 | 81
8829 | 1755 | 269.7 | 50.1 | 80.9 | 95 | 70 | 54.7 | 179 | 95 | 209.8 | 198.3 | 43 | 11.5 | 30 | 0.049 | 104 | 30 | 15.434 | 454 | 203.6 | 199.7 | 98.9 | 35.5 | 0.691 |  |  | 99.1 | 748.6 | 0.993 | -8 | 55.29 | 97 | 28 | 0.991 | 174.51 | 196 | 8750 | 198.86 | 47.86 | -47.12 | 16.88 | 43.68 | 40.93 | 44.83 | 50 | 59 | 70 | 84 | 37.25 | 89 | 86
8830 | 1753 | 270.8 | 49.8 | 80.9 | 94.9 | 70 | 54.7 | 179.5 | 95 | 210.3 | 197.3 | 42.9 | 11.5 | 30 | 0.04 | 104 | 30 | 15.483 | 454.8 | 203.6 | 199.6 | 98.9 | 35.5 | 0.689 |  |  | 99.1 | 748.6 | 0.992 | -8 | 43.53 | 97 | 28 | 0.992 | 172.94 | 196 | 8800 | 196.61 | 47.67 | -47 | 16.88 | 43.71 | 41.03 | 44.92 | 50 | 59 | 70 | 84 | 37.25 | 86 | 91
8831 | 1740 | 267.4 | 48.5 | 81 | 95 | 70 | 54.7 | 178.9 | 95 | 209.4 | 197.2 | 43 | 11.5 | 30 | 0.051 | 104 | 30 | 15.349 | 455.7 | 203.6 | 199.1 | 98.9 | 35.6 | 0.685 |  |  | 99.1 | 748.5 | 0.988 | -8 | 52.94 | 97 | 28 | 0.995 | 172.55 | 197 | 8240 | 197.91 | 47.76 | -46.94 | 16.88 | 43.69 | 41.07 | 45.03 | 50 | 59 | 70 | 84 | 37.25 | 84 | 89
8832 | 1745 | 266.9 | 48.9 | 81 | 94.9 | 70 | 54.7 | 178.6 | 95 | 209.1 | 198 | 43 | 11.5 | 30 | 0.061 | 104 | 30 | 15.305 | 455.2 | 203.6 | 199.2 | 98.9 | 35.6 | 0.688 |  |  | 99.1 | 748.6 | 0.994 | -8 | 57.65 | 97 | 28 | 0.993 | 174.12 | 194 | 8970 | 198.23 | 47.61 | -47.12 | 16.88 | 43.58 | 40.98 | 45.03 | 50 | 59 | 70 | 84 | 37.25 | 85 | 91
8833 | 1757 | 270 | 50.1 | 81 | 94.9 | 70 | 54.7 | 179.1 | 95 | 209.9 | 198 | 43 | 11.5 | 30 | 0.044 | 104.1 | 30 | 15.394 | 454.6 | 203.6 | 199.8 | 98.9 | 35.6 | 0.689 |  |  | 99.1 | 748.7 | 0.988 | -8 | 51.76 | 97 | 28 | 0.995 | 174.12 | 200 | 8750 | 197.25 | 47.81 | -47.06 | 17.06 | 43.46 | 40.97 | 44.92 | 50 | 59 | 70 | 84 | 37.25 | 89 | 89
8834 | 1749 | 269.9 | 49.4 | 80.9 | 94.9 | 70 | 54.7 | 179.3 | 95 | 210 | 197.1 | 43 | 11.5 | 30 | 0.034 | 104 | 30 | 15.451 | 454.9 | 203.6 | 199.6 | 98.9 | 35.6 | 0.689 |  |  | 99.1 | 748.7 | 0.99 | -8 | 41.18 | 97 | 28 | 1.007 | 172.94 | 196 | 8330 | 198.23 | 47.66 | -47 | 16.88 | 43.48 | 41.09 | 45.03 | 50 | 59 | 70 | 84 | 37.25 | 88 | 89
8835 | 1754 | 270.7 | 49.8 | 81 | 94.9 | 70 | 54.7 | 179.3 | 95 | 210.1 | 197.4 | 43 | 11.5 | 30 | 0.034 | 104.1 | 30 | 15.418 | 454.4 | 203.6 | 199.5 | 98.9 | 35.6 | 0.69 |  |  | 99.1 | 748.6 | 0.99 | -8 | 47.84 | 97 | 28 | 1 | 173.73 | 195 | 8950 | 196.93 | 47.98 | -47.06 | 16.94 | 43.53 | 41.02 | 45.12 | 50 | 59 | 70 | 84 | 37.25 | 86 | 85
8836 | 1751 | 270.3 | 49.3 | 81 | 94.9 | 70 | 54.7 | 179.2 | 95 | 209.8 | 197.1 | 43.1 | 11.5 | 30 | 0.037 | 104 | 30 | 15.488 | 455.7 | 203.6 | 199.3 | 98.9 | 35.6 | 0.688 |  |  | 99.1 | 748.6 | 0.993 | -8 | 43.14 | 97 | 28 | 0.99 | 172.94 | 194 | 9360 | 197.25 | 46.89 | -47 | 17 | 43.68 | 40.96 | 45.12 | 50 | 59 | 70 | 84 | 37.25 | 87 | 85
8837 | 1740 | 266.6 | 48.6 | 81 | 94.9 | 70 | 54.7 | 178.4 | 95 | 208.8 | 197.6 | 43.1 | 11.5 | 30 | 0.058 | 103.9 | 30 | 15.386 | 455.3 | 203.6 | 199 | 98.9 | 35.6 | 0.684 |  |  | 99.1 | 748.7 | 0.989 | -8 | 49.41 | 97 | 28 | 0.994 | 173.33 | 193 | 8290 | 196.61 | 46.82 | -46.94 | 16.88 | 43.44 | 40.96 | 45.12 | 50 | 59 | 70 | 84 | 37.25 | 87 | 87
8838 | 1748 | 266.8 | 50.1 | 81 | 95 | 70 | 54.7 | 178.4 | 95 | 208.9 | 197.9 | 43 | 11.5 | 30 | 0.064 | 104 | 30 | 15.332 | 455.5 | 203.6 | 199.1 | 98.9 | 35.6 | 0.684 |  |  | 99.1 | 748.8 | 0.993 | -8 | 51.76 | 97 | 28 | 0.99 | 171.76 | 193 | 7870 | 199.84 | 46.8 | -47.06 | 16.94 | 43.56 | 41.06 | 44.92 | 50 | 59 | 70 | 84 | 37.25 | 86 | 86
8839 | 1753 | 269.7 | 49.4 | 81 | 95 | 70 | 54.7 | 178.9 | 95 | 209.6 | 197.8 | 43 | 11.5 | 30 | 0.044 | 104 | 30 | 15.408 | 453.3 | 203.6 | 199.7 | 98.9 | 35.6 | 0.687 |  |  | 99.1 | 748.8 | 0.991 | -8 | 43.14 | 97 | 28 | 1.001 | 172.55 | 198 | 8510 | 196.93 | 47.7 | -47 | 17.06 | 43.56 | 41.02 | 44.83 | 50 | 59 | 70 | 84 | 37.25 | 86 | 82
8840 | 1746 | 268.1 | 49.2 | 81 | 95 | 70 | 54.7 | 178.8 | 95 | 209.3 | 197.4 | 43 | 11.5 | 30 | 0.044 | 104 | 30 | 15.493 | 454.2 | 203.6 | 199.5 | 98.9 | 35.6 | 0.685 |  |  | 99.1 | 748.9 | 0.99 | -8 | 43.14 | 97 | 28 | 0.99 | 173.33 | 199 | 8580 | 198.54 | 46.54 | -46.94 | 17.06 | 43.53 | 41.07 | 44.92 | 50 | 59 | 70 | 84 | 37.25 | 86 | 86
8841 | 1755 | 269.7 | 50 | 81 | 95 | 70 | 54.8 | 179.1 | 95 | 209.9 | 198 | 43 | 11.5 | 30 | 0.047 | 104 | 30 | 15.444 | 454.9 | 203.6 | 199.5 | 98.9 | 35.6 | 0.687 |  |  | 99.1 | 748.9 | 0.995 | -8 | 56.08 | 97 | 28 | 0.998 | 173.33 | 195 | 8240 | 198.86 | 47.74 | -47 | 17 | 43.73 | 41.08 | 45.03 | 50 | 59 | 70 | 84 | 37.25 | 86 | 87
8842 | 1749 | 269.9 | 49.1 | 81 | 95 | 70 | 54.8 | 179.2 | 95 | 210 | 197.4 | 43 | 11.5 | 30 | 0.043 | 104 | 30 | 15.456 | 455.4 | 203.6 | 199.4 | 98.9 | 35.6 | 0.686 |  |  | 99.1 | 748.9 | 0.988 | -8 | 52.16 | 97 | 28 | 0.988 | 171.76 | 198 | 8430 | 197.91 | 47.18 | -47 | 16.94 | 43.51 | 40.95 | 45.03 | 50 | 59 | 70 | 84 | 37.25 | 88 | 86
8843 | 1748 | 268 | 49.2 | 81 | 94.9 | 70 | 54.8 | 178.8 | 95 | 209.5 | 197.8 | 43 | 11.5 | 30 | 0.057 | 104 | 30 | 15.324 | 455 | 203.6 | 199.1 | 98.9 | 35.6 | 0.685 |  |  | 99.1 | 748.9 | 0.986 | -8 | 55.69 | 97 | 28 | 1.001 | 173.73 | 194 | 8990 | 197.25 | 46.55 | -47.06 | 17.06 | 43.47 | 41.04 | 44.92 | 50 | 59 | 70 | 84 | 37.25 | 87 | 81
8844 | 1743 | 266.8 | 48.4 | 81 | 94.9 | 70 | 54.8 | 178.6 | 95 | 209.2 | 198.2 | 43 | 11.5 | 30 | 0.067 | 103.9 | 30.1 | 15.304 | 455.5 | 203.6 | 199.1 | 98.9 | 35.6 | 0.684 |  |  | 99.1 | 749 | 0.991 | -8 | 59.22 | 97 | 28 | 0.992 | 172.55 | 200 | 9020 | 196.61 | 46.64 | -46.81 | 16.75 | 43.61 | 41.08 | 44.83 | 50 | 59 | 70 | 84 | 37.25 | 88 | 80
8845 | 1746 | 266.2 | 49.2 | 81 | 95 | 70 | 54.8 | 178.6 | 95 | 209.1 | 198.2 | 42.9 | 11.5 | 30 | 0.064 | 104 | 30.1 | 15.318 | 454.7 | 203.6 | 199.2 | 98.9 | 35.6 | 0.683 |  |  | 99.1 | 749.1 | 0.999 | -8 | 57.25 | 97 | 28 | 0.995 | 172.55 | 194 | 8680 | 197.25 | 47.85 | -47.12 | 16.88 | 43.59 | 41.01 | 44.72 | 50 | 59 | 70 | 84 | 37.25 | 87 | 84
8846 | 1758 | 269.2 | 49.9 | 81 | 95 | 70 | 54.8 | 179.1 | 95 | 209.9 | 198 | 42.9 | 11.5 | 30 | 0.051 | 104 | 30.1 | 15.394 | 453.8 | 203.6 | 199.5 | 98.9 | 35.6 | 0.687 |  |  | 99.1 | 749.2 | 0.991 | -8 | 46.27 | 97 | 28 | 0.999 | 174.12 | 196 | 8990 | 198.54 | 46.69 | -47.06 | 16.81 | 43.66 | 41.04 | 44.72 | 50 | 59 | 70 | 84 | 37.25 | 87 | 90
8847 | 1746 | 268.2 | 48.8 | 81 | 95 | 70 | 54.8 | 179.3 | 95 | 209.9 | 196.9 | 42.9 | 11.5 | 30 | 0.046 | 104 | 30.1 | 15.492 | 453.7 | 203.6 | 199.1 | 98.9 | 35.6 | 0.684 |  |  | 99.1 | 749.2 | 0.99 | -8 | 42.75 | 97 | 28 | 1.009 | 172.55 | 195 | 9430 | 201.45 | 46.61 | -46.88 | 16.69 | 43.65 | 41.16 | 44.83 | 50 | 59 | 70 | 84 | 37.25 | 86 | 86
8848 | 1746 | 268 | 48.5 | 81 | 95 | 70 | 54.8 | 179.1 | 95 | 209.8 | 197.3 | 43 | 11.5 | 30 | 0.058 | 104 | 30.1 | 15.418 | 453.7 | 203.6 | 198.6 | 98.9 | 35.6 | 0.686 |  |  | 99.1 | 749.2 | 0.99 | -8 | 56.86 | 97 | 28 | 0.988 | 172.16 | 202 | 9360 | 197.91 | 47.3 | -46.81 | 16.88 | 43.69 | 41.2 | 44.92 | 50 | 59 | 70 | 84 | 37.25 | 86 | 85
8849 | 1740 | 264.8 | 48.5 | 81 | 94.9 | 70 | 54.8 | 178.4 | 95 | 208.8 | 197.9 | 43 | 11.5 | 30 | 0.075 | 103.9 | 30.1 | 15.322 | 454.4 | 203.6 | 198.7 | 98.9 | 35.6 | 0.681 |  |  | 99.1 | 749.2 | 0.987 | -8 | 59.61 | 97 | 28 | 0.988 | 173.73 | 195 | 8410 | 195 | 48.58 | -46.75 | 17.06 | 43.71 | 41.06 | 44.83 | 50 | 59 | 70 | 84 | 37.65 | 89 | 84
8850 | 1744 | 264.6 | 48.5 | 81 | 95 | 70 | 54.8 | 178.4 | 95 | 208.9 | 198.2 | 42.9 | 11.5 | 30 | 0.077 | 103.9 | 30.1 | 15.253 | 454.3 | 203.6 | 198.8 | 98.9 | 35.6 | 0.682 |  |  | 99.1 | 749.2 | 0.995 | -8 | 60.39 | 97 | 28 | 0.998 | 174.12 | 193 | 9530 | 198.23 | 48.07 | -46.88 | 16.94 | 43.7 | 41.16 | 44.72 | 50 | 59 | 70 | 84 | 37.65 | 87 | 83
8851 | 1754 | 266.1 | 49.5 | 81 | 95 | 70 | 54.8 | 178.6 | 95 | 209.3 | 198.6 | 42.9 | 11.5 | 30 | 0.066 | 104 | 30.1 | 15.233 | 454.1 | 203.6 | 199.3 | 98.9 | 35.6 | 0.684 |  |  | 99.1 | 749.4 | 0.995 | -8 | 59.22 | 97 | 28 | 0.994 | 174.12 | 201 | 9600 | 196.61 | 48.75 | -47 | 16.94 | 43.77 | 41.16 | 44.62 | 50 | 59 | 70 | 84 | 37.65 | 85 | 78
8852 | 1761 | 270.1 | 50 | 81 | 95 | 70 | 54.8 | 179.5 | 95 | 210.5 | 198 | 42.9 | 11.5 | 30 | 0.035 | 104.1 | 30.1 | 15.382 | 453.6 | 203.6 | 200.4 | 98.9 | 35.6 | 0.684 |  |  | 99.1 | 749.4 | 0.99 | -8 | 41.96 | 97 | 28 | 1 | 172.94 | 199 | 8380 | 199.84 | 47.78 | -47.06 | 17.06 | 43.47 | 41.07 | 44.62 | 50 | 59 | 70 | 84 | 37.25 | 87 | 82
8853 | 1753 | 269.4 | 49.5 | 81 | 95 | 70 | 54.8 | 179.6 | 95 | 210.5 | 197.9 | 43 | 11.5 | 30 | 0.034 | 104.1 | 30.1 | 15.469 | 453.8 | 203.6 | 200.2 | 98.9 | 35.6 | 0.684 |  |  | 99.1 | 749.4 | 0.985 | -8 | 40 | 97 | 28 | 0.995 | 174.51 | 195 | 8290 | 197.25 | 47.27 | -46.94 | 16.94 | 43.59 | 41.01 | 45.03 | 50 | 59 | 70 | 84 | 37.25 | 89 | 86
8854 | 1762 | 271.4 | 50.3 | 81 | 95 | 70 | 54.8 | 179.6 | 95 | 210.6 | 198.3 | 43.1 | 11.5 | 30 | 0.027 | 104.1 | 30.1 | 15.453 | 452.5 | 203.6 | 200.5 | 98.9 | 35.6 | 0.687 |  |  | 99.1 | 749.3 | 0.988 | -8 | 46.27 | 97 | 28 | 0.992 | 174.12 | 202 | 7800 | 199.52 | 47.74 | -46.94 | 17.06 | 43.67 | 41.02 | 45.12 | 50 | 59 | 70 | 84 | 37.25 | 86 | 92
8855 | 1748 | 269 | 48.8 | 81 | 95 | 70 | 54.8 | 179.3 | 95 | 210.1 | 197.8 | 43.1 | 11.5 | 30 | 0.038 | 104 | 30.1 | 15.522 | 455.1 | 203.6 | 200 | 98.9 | 35.6 | 0.685 |  |  | 99.1 | 749.3 | 0.994 | -8 | 43.53 | 97 | 28 | 0.987 | 172.94 | 197 | 9460 | 200.16 | 46.94 | -47 | 17.25 | 43.7 | 40.96 | 45.23 | 50 | 59 | 70 | 84 | 37.25 | 83 | 91
8856 | 1739 | 265.6 | 48.1 | 81 | 95 | 70 | 54.8 | 178.8 | 95 | 209.4 | 198.3 | 43.1 | 11.5 | 30 | 0.061 | 103.9 | 30.1 | 15.359 | 455.2 | 203.6 | 199.5 | 98.9 | 35.6 | 0.682 |  |  | 99.1 | 749.3 | 0.99 | -8 | 59.22 | 97 | 28 | 0.992 | 173.33 | 201 | 8850 | 198.23 | 47.63 | -47.06 | 17 | 43.61 | 40.93 | 45.33 | 50 | 59 | 70 | 84 | 37.65 | 86 | 88
8857 | 1747 | 265.8 | 49 | 81 | 95 | 70 | 54.8 | 178.8 | 95 | 209.4 | 198.9 | 43 | 11.5 | 30 | 0.061 | 104 | 30.1 | 15.375 | 454.6 | 203.6 | 199.9 | 98.9 | 35.6 | 0.683 |  |  | 99.1 | 749.4 | 0.994 | -8 | 49.41 | 97 | 28 | 1.004 | 175.29 | 194 | 8550 | 199.18 | 48.46 | -47.06 | 17.06 | 43.24 | 40.93 | 44.92 | 50 | 59 | 70 | 84 | 37.65 | 86 | 90
8858 | 1757 | 269.7 | 49.7 | 81 | 95 | 70 | 54.8 | 179.6 | 95 | 210.6 | 198.3 | 43 | 11.5 | 30 | 0.036 | 104 | 30.1 | 15.517 | 452.6 | 203.6 | 200.5 | 98.9 | 35.6 | 0.687 |  |  | 99.1 | 749.6 | 0.991 | -8 | 40 | 97 | 28 | 0.998 | 173.73 | 202 | 8730 | 198.54 | 47.21 | -47.06 | 16.94 | 43.41 | 40.96 | 44.83 | 50 | 59 | 70 | 84 | 37.25 | 89 | 87
8859 | 1757 | 270.9 | 50 | 81 | 95.1 | 70 | 54.8 | 179.8 | 95 | 210.7 | 197.6 | 43 | 11.5 | 30 | 0.028 | 104.1 | 30 | 15.526 | 453 | 203.6 | 200.2 | 98.9 | 35.6 | 0.688 |  |  | 99.1 | 749.6 | 0.986 | -8 | 43.14 | 97 | 28 | 0.993 | 173.33 | 195 | 9090 | 198.86 | 47.99 | -47.12 | 17.12 | 43.46 | 40.89 | 44.92 | 50 | 59 | 70 | 84 | 37.25 | 89 | 81
8860 | 1748 | 269.2 | 48.9 | 81 | 95.1 | 70 | 54.8 | 179.4 | 95 | 210.1 | 197.9 | 43 | 11.5 | 30 | 0.037 | 104 | 30.1 | 15.523 | 452.6 | 203.6 | 199.9 | 98.9 | 35.6 | 0.686 |  |  | 99.1 | 749.6 | 0.987 | -8 | 44.31 | 97 | 28 | 0.992 | 172.94 | 195 | 9040 | 198.54 | 46.66 | -46.94 | 16.81 | 43.6 | 41 | 45.03 | 50 | 59 | 70 | 84 | 37.25 | 89 | 85
8861 | 1746 | 267.6 | 48.9 | 81 | 95 | 70 | 54.8 | 179 | 95 | 209.7 | 198.3 | 43 | 11.5 | 30 | 0.053 | 104 | 30.1 | 15.44 | 451.9 | 203.6 | 199.7 | 98.9 | 35.6 | 0.684 |  |  | 99.1 | 749.6 | 0.992 | -8 | 53.73 | 97 | 28 | 0.999 | 173.73 | 203 | 8750 | 196.93 | 46.57 | -46.94 | 16.88 | 43.35 | 40.78 | 45.03 | 50 | 59 | 70 | 84 | 37.65 | 88 | 84
8862 | 1742 | 266.8 | 48.3 | 81 | 95.1 | 70 | 54.8 | 178.8 | 95 | 209.4 | 198.4 | 43 | 11.5 | 30 | 0.061 | 104 | 30.1 | 15.329 | 449.1 | 203.6 | 199.5 | 98.9 | 35.6 | 0.682 |  |  | 99.1 | 749.6 | 0.994 | -8 | 58.04 | 97 | 28 | 1.003 | 174.51 | 201 | 8820 | 196.61 | 47.76 | -47 | 16.81 | 43.6 | 40.87 | 44.83 | 50 | 59 | 70 | 84 | 37.65 | 84 | 90
8863 | 1742 | 264.5 | 48.5 | 81 | 95.1 | 70 | 54.8 | 178.6 | 95 | 209.2 | 198.5 | 42.9 | 11.5 | 30 | 0.073 | 103.9 | 30.1 | 15.286 | 448.1 | 203.6 | 199.3 | 98.9 | 35.6 | 0.682 |  |  | 99.1 | 749.7 | 0.998 | -8 | 58.82 | 97 | 28 | 1 | 174.12 | 194 | 8990 | 200.16 | 47.19 | -47 | 17 | 43.62 | 41.01 | 44.83 | 50 | 59 | 70 | 84 | 37.65 | 88 | 86
8864 | 1756 | 266.8 | 49.9 | 81 | 95 | 70 | 54.8 | 179.3 | 95 | 210.1 | 198.8 | 42.9 | 11.5 | 30 | 0.064 | 104 | 30.1 | 15.301 | 447.5 | 203.6 | 199.6 | 98.9 | 35.6 | 0.685 |  |  | 99 | 749.8 | 0.993 | -8 | 60.39 | 97 | 28 | 0.992 | 174.9 | 204 | 9140 | 196.93 | 47.97 | -46.94 | 16.81 | 43.59 | 41 | 44.72 | 50 | 59 | 70 | 84 | 37.65 | 87 | 84
8865 | 1756 | 269.2 | 49.3 | 81 | 95 | 70 | 54.8 | 179.6 | 95 | 210.5 | 198.1 | 42.9 | 11.5 | 30 | 0.039 | 104.1 | 30.1 | 15.393 | 447.2 | 203.6 | 200.1 | 98.9 | 35.6 | 0.688 |  |  | 99.1 | 749.9 | 0.987 | -8 | 42.75 | 97 | 28 | 0.992 | 173.33 | 196 | 8900 | 201.45 | 47.13 | -46.88 | 17 | 43.53 | 40.93 | 44.62 | 50 | 59 | 70 | 84 | 37.65 | 83 | 92
8866 | 1751 | 268.2 | 49.1 | 81 | 95 | 70 | 54.8 | 179.3 | 95 | 210.2 | 197.8 | 42.9 | 11.5 | 30 | 0.038 | 104 | 30.1 | 15.462 | 446.3 | 203.6 | 199.8 | 98.9 | 35.6 | 0.686 |  |  | 99.1 | 750 | 0.985 | -8 | 45.88 | 97 | 28 | 1.007 | 172.94 | 195 | 9340 | 201.45 | 47.89 | -46.88 | 16.88 | 43.48 | 41.04 | 44.83 | 50 | 59 | 70 | 84 | 37.65 | 89 | 87
8867 | 1756 | 269.9 | 49.6 | 81 | 94.9 | 70 | 54.8 | 179.6 | 95 | 210.6 | 197.8 | 43 | 11.5 | 30 | 0.035 | 104.1 | 30.1 | 15.529 | 447.1 | 203.6 | 199.7 | 98.9 | 35.6 | 0.687 |  |  | 99.1 | 750 | 0.991 | -8 | 50.59 | 97 | 28 | 0.999 | 173.33 | 197 | 8990 | 197.25 | 46.5 | -47 | 16.94 | 43.63 | 41.03 | 45.03 | 50 | 59 | 70 | 84 | 37.65 | 85 | 81
8868 | 1757 | 270.2 | 49.9 | 81 | 94.9 | 70 | 54.8 | 179.6 | 95 | 210.5 | 197.9 | 43 | 11.5 | 30 | 0.04 | 104 | 30.1 | 15.531 | 447.4 | 203.6 | 199.5 | 98.9 | 35.6 | 0.687 |  |  | 99.1 | 750 | 0.991 | -8 | 50.59 | 97 | 28 | 1.013 | 173.73 | 195 | 8990 | 198.54 | 46.68 | -46.94 | 16.75 | 43.61 | 40.98 | 45.12 | 50 | 59 | 70 | 84 | 37.25 | 87 | 82
8869 | 1742 | 268.4 | 48.2 | 81 | 94.9 | 70 | 54.8 | 179.1 | 95 | 209.8 | 197.7 | 43.1 | 11.5 | 30 | 0.055 | 104 | 30.1 | 15.493 | 447.6 | 203.6 | 199.1 | 98.9 | 35.6 | 0.686 |  |  | 99.1 | 750 | 0.989 | -8 | 56.47 | 97 | 28 | 1.001 | 173.33 | 200 | 8800 | 197.27 | 46.83 | -46.62 | 17.06 | 43.61 | 40.9 | 45.03 | 50 | 59 | 70 | 84 | 37.65 | 87 | 87
8870 | 1741 | 265.3 | 48.4 | 81 | 95 | 70 | 54.8 | 178.7 | 95 | 209.3 | 197.7 | 43 | 11.5 | 30 | 0.073 | 103.9 | 30.1 | 15.339 | 449.3 | 203.6 | 198.6 | 98.9 | 35.6 | 0.683 |  |  | 99.1 | 750 | 0.988 | -8 | 60 | 97 | 28 | 0.991 | 172.94 | 193 | 8630 | 197.59 | 47.4 | -46.62 | 16.75 | 43.71 | 41.11 | 45.03 | 50 | 59 | 70 | 84 | 37.65 | 85 | 86
8871 | 1745 | 264.7 | 48.6 | 81 | 95 | 70 | 54.8 | 178.7 | 95 | 209.2 | 198.1 | 43 | 11.5 | 30 | 0.073 | 103.9 | 30.1 | 15.238 | 449.5 | 203.6 | 198.8 | 98.9 | 35.6 | 0.682 |  |  | 99.1 | 750 | 0.995 | -8 | 60.39 | 97 | 28 | 0.999 | 173.33 | 204 | 8750 | 196.61 | 48.32 | -47 | 16.88 | 43.63 | 41.07 | 44.83 | 50 | 59 | 70 | 84 | 37.65 | 87 | 80
8872 | 1757 | 267.2 | 49.8 | 81 | 95 | 70 | 54.8 | 179 | 95 | 209.8 | 198.9 | 42.9 | 11.5 | 30 | 0.062 | 104 | 30.1 | 15.252 | 448.4 | 203.6 | 199.6 | 98.9 | 35.6 | 0.684 |  |  | 99.1 | 750.1 | 0.993 | -8 | 58.82 | 97 | 28 | 1.013 | 175.69 | 201 | 8730 | 199.52 | 48.41 | -47 | 17 | 43.48 | 41.06 | 44.62 | 50 | 59 | 70 | 84 | 37.65 | 88 | 82
8873 | 1763 | 271.3 | 50.4 | 81 | 95 | 70 | 54.8 | 179.9 | 95 | 210.9 | 198.5 | 42.9 | 11.5 | 30 | 0.029 | 104.1 | 30.1 | 15.461 | 446.7 | 203.6 | 201 | 98.9 | 35.6 | 0.69 |  |  | 99.1 | 750.1 | 0.989 | -8 | 38.82 | 97 | 28 | 0.995 | 174.12 | 201 | 7970 | 201.45 | 47.32 | -47.12 | 17.19 | 43.41 | 40.94 | 44.72 | 50 | 59 | 70 | 84 | 37.25 | 87 | 88
8874 | 1758 | 270.5 | 50.7 | 81 | 95 | 70 | 54.8 | 179.6 | 95 | 210.6 | 198.6 | 43 | 11.5 | 30 | 0.032 | 104.1 | 30.1 | 15.493 | 447.2 | 203.6 | 200.8 | 98.9 | 35.6 | 0.69 |  |  | 99.1 | 750 | 0.991 | -8 | 49.02 | 97 | 28 | 0.991 | 173.73 | 199 | 8600 | 200.47 | 47.29 | -47.12 | 17.19 | 43.27 | 40.88 | 45.03 | 50 | 59 | 70 | 84 | 37.65 | 83 | 87
8875 | 1752 | 270.4 | 49.8 | 81 | 95.1 | 70 | 54.8 | 179.5 | 95 | 210.3 | 198.4 | 43.1 | 11.5 | 30 | 0.028 | 104 | 30.1 | 15.52 | 446.9 | 203.6 | 200.9 | 98.9 | 35.6 | 0.69 |  |  | 99.1 | 749.8 | 0.993 | -8 | 40.39 | 97 | 28 | 1.001 | 174.9 | 196 | 8630 | 199.18 | 47.72 | -47 | 17.06 | 43.67 | 40.88 | 45.12 | 50 | 59 | 70 | 84 | 37.65 | 83 | 86
8876 | 1762 | 273 | 50.9 | 81 | 95.1 | 70 | 54.8 | 179.6 | 95 | 210.7 | 198.5 | 43.1 | 11.5 | 30 | 0.023 | 104.1 | 30.1 | 15.569 | 446.3 | 203.6 | 201 | 98.9 | 35.6 | 0.689 |  |  | 99.1 | 749.7 | 0.992 | -8 | 40 | 97 | 28 | 0.994 | 174.51 | 199 | 8850 | 198.54 | 47.92 | -47 | 17.25 | 43.69 | 40.89 | 45.23 | 50 | 59 | 70 | 84 | 37.25 | 87 | 85
8877 | 1753 | 272 | 50.1 | 81 | 95 | 70 | 54.8 | 179.6 | 95 | 210.6 | 198.1 | 43.2 | 11.5 | 30 | 0.03 | 104 | 30.1 | 15.578 | 447.5 | 203.6 | 200.4 | 98.9 | 35.6 | 0.687 |  |  | 99.1 | 749.6 | 0.987 | -8 | 51.37 | 97 | 28 | 1.007 | 172.16 | 199 | 8600 | 196.61 | 46.54 | -47.06 | 16.88 | 43.36 | 40.86 | 45.33 | 50 | 59 | 70 | 84 | 37.25 | 86 | 84
8878 | 1751 | 271.8 | 49.5 | 81 | 94.9 | 70 | 54.8 | 179.4 | 95 | 210.3 | 198.5 | 43.1 | 11.5 | 30 | 0.038 | 104 | 30.1 | 15.532 | 447.3 | 203.6 | 200.1 | 98.9 | 35.6 | 0.686 |  |  | 99.1 | 749.5 | 0.99 | -8 | 51.37 | 97 | 28 | 1.003 | 174.12 | 195 | 8770 | 196.93 | 47.96 | -47 | 16.88 | 43.68 | 40.95 | 45.23 | 50 | 59 | 70 | 84 | 37.25 | 87 | 89
8879 | 1741 | 269.3 | 48.9 | 81 | 95 | 70 | 54.8 | 179 | 95 | 209.6 | 197.9 | 43.1 | 11.5 | 30 | 0.044 | 104 | 30.1 | 15.531 | 448.8 | 203.6 | 199.7 | 98.9 | 35.6 | 0.685 |  |  | 99.1 | 749.4 | 0.989 | -8 | 43.92 | 97 | 28 | 1.004 | 172.94 | 198 | 8730 | 196.61 | 45.83 | -47.12 | 16.94 | 43.42 | 40.92 | 45.12 | 50 | 59 | 70 | 84 | 37.65 | 88 | 84
8880 | 1740 | 267.6 | 48.2 | 81 | 95 | 70 | 54.8 | 178.6 | 95 | 209.2 | 198.2 | 43 | 11.5 | 30 | 0.061 | 103.9 | 30.1 | 15.403 | 449.5 | 203.6 | 199.4 | 98.9 | 35.6 | 0.685 |  |  | 99.1 | 749.5 | 0.996 | -8 | 56.86 | 97 | 28 | 0.988 | 174.12 | 194 | 8970 | 200.16 | 47.9 | -46.94 | 17.06 | 43.51 | 40.92 | 44.92 | 50 | 59 | 70 | 84 | 37.65 | 90 | 90
8881 | 1747 | 267.6 | 49.1 | 81 | 95 | 70 | 54.8 | 178.6 | 95 | 209.2 | 198.4 | 43 | 11.5 | 30 | 0.069 | 103.9 | 30.1 | 15.315 | 447.8 | 203.6 | 199.2 | 98.9 | 35.6 | 0.684 |  |  | 99.1 | 749.5 | 0.992 | -8 | 60 | 97 | 28 | 0.999 | 174.12 | 194 | 8290 | 196.61 | 47.28 | -46.88 | 16.75 | 43.47 | 40.99 | 44.83 | 50 | 59 | 70 | 84 | 37.65 | 88 | 91
8882 | 1761 | 270.4 | 50.7 | 81 | 95 | 70 | 54.8 | 179 | 95 | 209.9 | 198.2 | 42.9 | 11.5 | 30 | 0.053 | 104 | 30.1 | 15.318 | 447.9 | 203.6 | 199.5 | 98.9 | 35.6 | 0.688 |  |  | 99.1 | 749.5 | 0.994 | -8 | 50.98 | 97 | 28 | 0.997 | 172.55 | 198 | 8310 | 200.16 | 47.83 | -47.06 | 16.94 | 43.32 | 40.98 | 44.62 | 50 | 59 | 70 | 84 | 37.65 | 87 | 86
8883 | 1752 | 272.4 | 49.2 | 81 | 95 | 70 | 54.8 | 179.8 | 95 | 210.7 | 197 | 42.8 | 11.5 | 30 | 0.033 | 104 | 30.1 | 15.464 | 448.2 | 203.6 | 199.5 | 98.9 | 35.6 | 0.688 |  |  | 99.1 | 749.3 | 0.994 | -8 | 41.18 | 97 | 28 | 0.995 | 173.33 | 197 | 8190 | 197.91 | 47.23 | -47 | 16.88 | 43.18 | 40.92 | 44.62 | 50 | 59 | 70 | 84 | 37.25 | 84 | 87
8884 | 1739 | 267.2 | 48.5 | 81 | 95 | 70 | 54.8 | 179.2 | 95 | 209.9 | 197.3 | 42.9 | 11.5 | 30 | 0.06 | 103.9 | 30.1 | 15.335 | 450.3 | 203.6 | 198.8 | 98.9 | 35.6 | 0.68 |  |  | 99.1 | 749.1 | 0.993 | -8 | 58.43 | 97 | 28 | 1.003 | 172.94 | 197 | 8900 | 197.59 | 47.69 | -46.94 | 17 | 43.61 | 41.11 | 44.92 | 50 | 59 | 70 | 84 | 37.65 | 86 | 86
8885 | 1750 | 267.7 | 49.7 | 81 | 95 | 70 | 54.8 | 179.2 | 95 | 210 | 197.8 | 42.9 | 11.5 | 30 | 0.066 | 104 | 30.1 | 15.233 | 450.5 | 203.6 | 198.8 | 98.9 | 35.6 | 0.679 |  |  | 99.1 | 749.1 | 0.988 | -8 | 60 | 97 | 28 | 0.997 | 173.73 | 194 | 8900 | 197.27 | 47.5 | -46.94 | 16.88 | 43.4 | 40.99 | 44.83 | 50 | 59 | 70 | 84 | 37.65 | 90 | 83
8886 | 1754 | 269.3 | 49.8 | 81 | 94.9 | 70 | 54.9 | 179.5 | 95 | 210.5 | 197.9 | 42.9 | 11.5 | 30 | 0.047 | 104 | 30.1 | 15.396 | 450.4 | 203.6 | 199.6 | 98.9 | 35.6 | 0.68 |  |  | 99.1 | 749 | 0.993 | -8 | 47.06 | 97 | 28 | 0.993 | 174.51 | 197 | 8870 | 196.93 | 47.74 | -46.88 | 16.81 | 43.52 | 40.98 | 44.72 | 50 | 59 | 70 | 84 | 37.65 | 87 | 90
8887 | 1743 | 268 | 48.5 | 81 | 94.9 | 70 | 54.9 | 179.6 | 95 | 210.3 | 198.1 | 42.9 | 11.5 | 30 | 0.05 | 104 | 30.1 | 15.439 | 450.1 | 203.6 | 199.7 | 98.9 | 35.6 | 0.684 |  |  | 99.1 | 749 | 0.985 | -8 | 47.84 | 97 | 28 | 0.997 | 173.33 | 195 | 8700 | 198.54 | 46.75 | -46.75 | 16.81 | 43.63 | 40.93 | 44.92 | 50 | 59 | 70 | 84 | 37.25 | 85 | 85
8888 | 1747 | 267.3 | 49 | 81 | 94.9 | 70 | 54.9 | 179 | 95 | 209.6 | 198.5 | 43 | 11.5 | 30 | 0.065 | 104 | 30.1 | 15.418 | 450.1 | 203.6 | 199.5 | 98.9 | 35.6 | 0.684 |  |  | 99.1 | 749.1 | 0.991 | -8 | 59.61 | 97 | 28 | 1.004 | 174.12 | 201 | 8480 | 199.52 | 47.9 | -46.81 | 16.75 | 43.63 | 41.11 | 44.92 | 50 | 59 | 70 | 84 | 37.65 | 86 | 86
8889 | 1752 | 268.2 | 49.3 | 81 | 94.9 | 70 | 54.9 | 179.1 | 95 | 209.8 | 198.8 | 43 | 11.5 | 30 | 0.059 | 104 | 30.1 | 15.377 | 448.2 | 203.6 | 199.8 | 98.9 | 35.6 | 0.688 |  |  | 99.1 | 749.2 | 0.993 | -8 | 54.9 | 97 | 28 | 1.004 | 174.51 | 200 | 7900 | 197.25 | 48.46 | -46.88 | 16.81 | 43.63 | 41 | 44.83 | 50 | 59 | 70 | 84 | 37.65 | 90 | 91
8890 | 1758 | 270.2 | 49.9 | 81 | 94.9 | 70 | 55 | 179.3 | 95 | 210.3 | 198.6 | 43 | 11.5 | 30 | 0.041 | 104.1 | 30.1 | 15.424 | 447.8 | 203.6 | 200.4 | 98.9 | 35.6 | 0.69 |  |  | 99.1 | 749.2 | 0.99 | -8 | 52.94 | 97 | 28 | 1.019 | 174.51 | 200 | 9020 | 199.18 | 46.83 | -47 | 17.12 | 43.44 | 41.01 | 44.83 | 50 | 59 | 70 | 84 | 37.65 | 86 | 86
8891 | 1759 | 272.1 | 50.1 | 81 | 94.9 | 70 | 55 | 179.6 | 95 | 210.7 | 197.8 | 43 | 11.5 | 30 | 0.034 | 104.1 | 30.1 | 15.55 | 446.7 | 203.6 | 200.1 | 98.9 | 35.6 | 0.688 |  |  | 99.1 | 749.1 | 0.99 | -8 | 41.18 | 97 | 28 | 1.003 | 173.33 | 200 | 8190 | 196.93 | 46.77 | -46.94 | 16.94 | 43.69 | 41.04 | 45.03 | 50 | 59 | 70 | 84 | 37.25 | 86 | 84
8892 | 1747 | 269.9 | 49.1 | 81 | 95 | 70 | 55 | 179.4 | 95 | 210.2 | 197.7 | 43.1 | 11.5 | 30 | 0.036 | 104.1 | 30.1 | 15.531 | 448.1 | 203.6 | 199.9 | 98.9 | 35.6 | 0.685 |  |  | 99.1 | 749.1 | 0.994 | -8 | 45.88 | 97 | 28 | 1.004 | 173.33 | 195 | 8140 | 199.84 | 46.8 | -46.94 | 17 | 43.59 | 40.87 | 45.12 | 50 | 59 | 70 | 84 | 37.25 | 86 | 82
8893 | 1738 | 266.8 | 48.3 | 81 | 94.9 | 70 | 55 | 178.7 | 95 | 209.3 | 197.9 | 43.1 | 11.5 | 30 | 0.058 | 104 | 30.1 | 15.416 | 448.5 | 203.6 | 199.3 | 98.9 | 35.6 | 0.683 |  |  | 99.1 | 749.2 | 0.989 | -8 | 57.65 | 97 | 28 | 0.998 | 173.33 | 199 | 8240 | 198.23 | 46.76 | -46.94 | 16.94 | 43.67 | 41.08 | 45.12 | 50 | 59 | 70 | 84 | 37.65 | 87 | 91
8894 | 1742 | 265.5 | 48.6 | 81 | 94.9 | 70 | 55 | 178.3 | 95 | 208.8 | 198.2 | 43 | 11.5 | 30 | 0.07 | 103.9 | 30.1 | 15.269 | 449.2 | 203.6 | 199.1 | 98.9 | 35.6 | 0.68 |  |  | 99.1 | 749.2 | 0.99 | -8 | 60.39 | 97 | 28 | 1.014 | 173.33 | 201 | 8900 | 197.59 | 48.6 | -47 | 16.88 | 43.69 | 41.08 | 45.03 | 50 | 59 | 70 | 84 | 37.65 | 87 | 85
8895 | 1748 | 266.5 | 48.9 | 81 | 95 | 70 | 55 | 178.6 | 95 | 209.2 | 198.8 | 43 | 11.5 | 30 | 0.064 | 104 | 30.1 | 15.229 | 449.2 | 203.6 | 199.6 | 98.9 | 35.6 | 0.682 |  |  | 99.1 | 749.3 | 0.995 | -8 | 55.69 | 97 | 28 | 0.992 | 174.9 | 194 | 8850 | 200.16 | 48.8 | -47 | 17 | 43.68 | 41.07 | 44.72 | 50 | 59 | 70 | 84 | 37.65 | 88 | 84
8896 | 1768 | 271.8 | 50 | 81 | 95 | 70 | 55 | 179.4 | 95 | 210.4 | 198.8 | 42.9 | 11.5 | 30 | 0.041 | 104.1 | 30.1 | 15.395 | 447 | 203.6 | 200.7 | 98.9 | 35.6 | 0.688 |  |  | 99.1 | 749.4 | 0.987 | -8 | 41.96 | 97 | 28 | 1.015 | 174.51 | 201 | 8920 | 199.18 | 47.4 | -47.06 | 16.94 | 43.72 | 41.07 | 44.62 | 50 | 59 | 70 | 84 | 37.25 | 90 | 82
8897 | 1752 | 271.9 | 49.1 | 81 | 95.1 | 70 | 55.1 | 179.9 | 95 | 210.8 | 198 | 43 | 11.5 | 30 | 0.026 | 104.1 | 30.1 | 15.628 | 447.3 | 203.6 | 200.7 | 98.9 | 35.6 | 0.687 |  |  | 99.1 | 749.3 | 0.988 | -8 | 42.35 | 97 | 28 | 1 | 173.33 | 195 | 8870 | 201.77 | 46.81 | -47.12 | 16.81 | 43.55 | 40.84 | 44.83 | 50 | 59 | 70 | 84 | 37.25 | 89 | 89
8898 | 1749 | 269.9 | 49.3 | 81 | 95.1 | 70 | 55.1 | 179.3 | 95 | 210 | 198.3 | 43 | 11.5 | 30 | 0.038 | 104 | 30.1 | 15.521 | 448.2 | 203.6 | 200.3 | 98.9 | 35.6 | 0.685 |  |  | 99.1 | 749.3 | 0.992 | -8 | 46.67 | 97 | 28 | 0.998 | 174.12 | 202 | 8650 | 196.93 | 47.86 | -47.06 | 16.94 | 43.29 | 40.91 | 45.03 | 50 | 59 | 70 | 84 | 37.65 | 87 | 86
8899 | 1757 | 271.3 | 50.1 | 81 | 95.1 | 70 | 55.1 | 179.3 | 95 | 210.1 | 198.6 | 43.1 | 11.5 | 30 | 0.037 | 104.1 | 30.1 | 15.52 | 447.2 | 203.6 | 200.5 | 98.9 | 35.6 | 0.687 |  |  | 99.1 | 749.3 | 0.993 | -8 | 43.14 | 97 | 28 | 1.006 | 174.51 | 202 | 8820 | 199.84 | 47.78 | -47 | 17 | 43.52 | 40.84 | 45.03 | 50 | 59 | 70 | 84 | 37.25 | 86 | 83
8900 | 1754 | 271.9 | 49.9 | 81 | 95.1 | 70 | 55.1 | 179.4 | 95 | 210.3 | 198 | 43.1 | 11.5 | 30 | 0.032 | 104.1 | 30.1 | 15.545 | 447 | 203.6 | 200.2 | 98.9 | 35.6 | 0.686 |  |  | 99.1 | 749.2 | 0.988 | -8 | 46.67 | 97 | 28 | 1.006 | 173.33 | 196 | 8210 | 198.86 | 46.74 | -46.94 | 17.06 | 43.48 | 40.82 | 45.12 | 50 | 59 | 70 | 84 | 37.25 | 86 | 83
8901 | 1748 | 270.4 | 49.5 | 81 | 95 | 70 | 55.1 | 179.1 | 95 | 209.7 | 198 | 43.1 | 11.5 | 30 | 0.046 | 104 | 30.1 | 15.493 | 448.2 | 203.6 | 199.7 | 98.9 | 35.6 | 0.684 |  |  | 99.1 | 749.1 | 0.989 | -8 | 47.84 | 97 | 28 | 0.994 | 173.33 | 201 | 8770 | 198.54 | 46.78 | -47 | 16.88 | 43.57 | 40.91 | 45.12 | 50 | 59 | 70 | 84 | 37.25 | 84 | 90
8902 | 1748 | 270.3 | 49.3 | 81 | 95 | 70 | 55.1 | 179 | 95 | 209.6 | 198.2 | 43 | 11.5 | 30 | 0.05 | 104 | 30.1 | 15.392 | 448.1 | 203.6 | 199.7 | 98.9 | 35.6 | 0.685 |  |  | 99.1 | 749.1 | 0.994 | -8 | 58.04 | 97 | 28 | 0.998 | 174.12 | 199 | 8990 | 196.93 | 47.22 | -46.94 | 16.81 | 43.43 | 40.92 | 45.12 | 50 | 59 | 70 | 84 | 37.25 | 86 | 89
8903 | 1750 | 270.1 | 49.4 | 81 | 95 | 70 | 55.1 | 178.9 | 95 | 209.5 | 197.7 | 43 | 11.5 | 30 | 0.049 | 104 | 30.1 | 15.394 | 447.6 | 203.6 | 199.5 | 98.9 | 35.6 | 0.684 |  |  | 99.1 | 749 | 0.989 | -8 | 48.63 | 97 | 28 | 0.996 | 172.94 | 195 | 8950 | 197.59 | 46.78 | -46.81 | 16.94 | 43.63 | 40.88 | 44.92 | 50 | 59 | 70 | 84 | 37.25 | 86 | 85
8904 | 1748 | 270 | 49.2 | 81 | 95 | 70 | 55.1 | 178.9 | 95 | 209.5 | 197.4 | 43 | 11.5 | 30 | 0.048 | 104 | 30.1 | 15.4 | 447.1 | 203.6 | 199.2 | 98.9 | 35.6 | 0.687 |  |  | 99.1 | 749 | 0.993 | -8 | 48.63 | 97 | 28 | 0.996 | 173.33 | 197 | 8700 | 196.61 | 47.21 | -47.06 | 17 | 43.53 | 41.07 | 44.92 | 50 | 59 | 70 | 84 | 37.25 | 87 | 87
8905 | 1747 | 269.7 | 49.2 | 81 | 95.1 | 70 | 55.1 | 178.9 | 95 | 209.6 | 197.2 | 43 | 11.5 | 30 | 0.05 | 104 | 30.1 | 15.377 | 447.5 | 203.6 | 198.9 | 98.9 | 35.6 | 0.685 |  |  | 99.1 | 749 | 0.992 | -8 | 50.98 | 97 | 28 | 0.997 | 173.33 | 194 | 8380 | 198.23 | 46.67 | -46.94 | 16.88 | 43.66 | 41.04 | 44.92 | 50 | 59 | 70 | 84 | 37.25 | 84 | 88
8906 | 1745 | 268.4 | 48.8 | 81 | 95 | 70 | 55.1 | 179 | 95 | 209.6 | 197.3 | 42.9 | 11.5 | 30 | 0.06 | 103.9 | 30.1 | 15.348 | 448.1 | 203.6 | 198.6 | 98.9 | 35.6 | 0.685 |  |  | 99.1 | 749 | 0.992 | -8 | 53.33 | 97 | 28 | 0.997 | 172.94 | 202 | 8360 | 199.52 | 48.53 | -46.94 | 16.88 | 43.66 | 41.09 | 44.92 | 50 | 59 | 70 | 84 | 37.25 | 83 | 86
8907 | 1740 | 266.7 | 48.6 | 81 | 95 | 70 | 55.1 | 179 | 95 | 209.6 | 197.7 | 42.9 | 11.5 | 30 | 0.071 | 103.9 | 30.1 | 15.359 | 448.9 | 203.6 | 198.7 | 98.9 | 35.6 | 0.681 |  |  | 99.1 | 749 | 0.991 | -8 | 58.04 | 97 | 28 | 1.007 | 174.12 | 202 | 8920 | 197.27 | 46.87 | -47 | 16.94 | 43.5 | 41 | 44.72 | 50 | 59 | 70 | 84 | 37.65 | 86 | 81
8908 | 1751 | 266.8 | 49.7 | 81 | 95 | 70 | 55.1 | 179.4 | 95 | 210.2 | 197.8 | 42.9 | 11.5 | 30 | 0.073 | 103.9 | 30.1 | 15.303 | 449 | 203.6 | 198.5 | 98.9 | 35.6 | 0.68 |  |  | 99.1 | 749.1 | 0.993 | -8 | 60.78 | 97 | 28 | 1.005 | 173.33 | 192 | 9850 | 196.61 | 47.64 | -46.94 | 16.88 | 43.66 | 41.13 | 44.62 | 50 | 59 | 70 | 84 | 37.65 | 86 | 80
8909 | 1761 | 269.8 | 50.5 | 81 | 95 | 70 | 55.1 | 179.7 | 95 | 210.7 | 197.7 | 42.9 | 11.5 | 30 | 0.05 | 104 | 30.1 | 15.354 | 447.9 | 203.6 | 199.3 | 98.9 | 35.6 | 0.687 |  |  | 99.1 | 749.2 | 0.987 | -8 | 50.98 | 97 | 28 | 0.989 | 172.55 | 197 | 8990 | 199.52 | 47.89 | -47 | 16.81 | 43.67 | 41.28 | 44.52 | 50 | 59 | 70 | 84 | 37.65 | 87 | 87
8910 | 1757 | 271.2 | 50.1 | 81 | 95 | 70 | 55.1 | 179.8 | 95 | 210.7 | 197.3 | 42.9 | 11.5 | 30 | 0.035 | 104 | 30.1 | 15.52 | 447.8 | 203.6 | 199.6 | 98.9 | 35.6 | 0.685 |  |  | 99.1 | 749.2 | 0.993 | -8 | 41.57 | 97 | 28 | 1.003 | 173.73 | 199 | 8160 | 200.16 | 47.25 | -47 | 16.88 | 43.65 | 41.08 | 44.62 | 50 | 59 | 70 | 84 | 37.25 | 90 | 91
8911 | 1746 | 269.6 | 49.2 | 81 | 95 | 70 | 55.1 | 179.4 | 95 | 210.1 | 197.2 | 43 | 11.5 | 30 | 0.04 | 104 | 30.1 | 15.489 | 448.5 | 203.6 | 199.3 | 98.9 | 35.6 | 0.685 |  |  | 99.1 | 749.1 | 0.986 | -8 | 49.02 | 97 | 28 | 0.992 | 172.94 | 195 | 8870 | 199.52 | 47.93 | -46.88 | 17.19 | 43.59 | 41.07 | 45.03 | 50 | 59 | 70 | 84 | 37.25 | 86 | 83
8912 | 1747 | 268.3 | 49.2 | 81 | 95 | 70 | 55.1 | 178.7 | 95 | 209.4 | 197.7 | 43 | 11.5 | 30 | 0.059 | 103.9 | 30.1 | 15.374 | 449.2 | 203.6 | 198.9 | 98.9 | 35.6 | 0.683 |  |  | 99.1 | 749.2 | 0.985 | -8 | 58.82 | 97 | 28 | 1.01 | 173.33 | 202 | 8240 | 198.23 | 47.68 | -46.75 | 17 | 43.64 | 41.17 | 45.12 | 50 | 59 | 70 | 84 | 37.25 | 84 | 91
8913 | 1749 | 268.3 | 49.3 | 81 | 95 | 70 | 55.1 | 178.6 | 95 | 209.2 | 198.3 | 43 | 11.5 | 30 | 0.059 | 104 | 30.1 | 15.323 | 449.3 | 203.6 | 199.2 | 98.9 | 35.6 | 0.684 |  |  | 99.1 | 749.1 | 0.985 | -8 | 57.25 | 97 | 28 | 0.999 | 173.73 | 193 | 10020 | 196.93 | 48.47 | -47.06 | 17.06 | 43.76 | 41.07 | 44.92 | 50 | 59 | 70 | 84 | 37.25 | 86 | 89
8914 | 1756 | 269.6 | 49.9 | 81 | 95 | 70 | 55.1 | 178.8 | 95 | 209.6 | 198.3 | 43 | 11.5 | 30 | 0.044 | 104 | 30.1 | 15.361 | 448.3 | 203.6 | 199.9 | 98.9 | 35.6 | 0.685 |  |  | 99.1 | 749.1 | 0.984 | -8 | 42.75 | 97 | 28 | 0.991 | 173.73 | 200 | 8820 | 199.84 | 47.29 | -47 | 17.06 | 43.64 | 40.99 | 44.83 | 50 | 59 | 70 | 84 | 37.25 | 86 | 87
8915 | 1753 | 270.2 | 49.9 | 81 | 95.1 | 70 | 55.1 | 179 | 95 | 209.8 | 197.8 | 43 | 11.5 | 30 | 0.04 | 104 | 30.1 | 15.437 | 446.8 | 203.6 | 199.7 | 98.9 | 35.6 | 0.688 |  |  | 99 | 749.2 | 0.987 | -8 | 50.2 | 97 | 28 | 0.99 | 172.16 | 196 | 8410 | 197.91 | 47.83 | -47 | 16.81 | 43.31 | 41.09 | 44.92 | 50 | 59 | 70 | 84 | 37.65 | 87 | 80
8916 | 1744 | 268.9 | 48.5 | 81 | 95 | 70 | 55.1 | 179.2 | 94.9 | 210 | 197.7 | 43 | 11.5 | 30 | 0.038 | 104 | 30.1 | 15.464 | 447.2 | 203.6 | 199.9 | 98.9 | 35.6 | 0.685 |  |  | 99.1 | 749.1 | 0.991 | -8 | 44.71 | 97 | 28 | 0.994 | 174.12 | 196 | 9870 | 197.25 | 47.35 | -47.06 | 17.19 | 43.65 | 41.05 | 45.03 | 50 | 59 | 70 | 84 | 37.25 | 88 | 87
8917 | 1740 | 266.5 | 48.4 | 81 | 95 | 70 | 55 | 179.2 | 94.9 | 210 | 197.9 | 43.1 | 11.5 | 30 | 0.054 | 104 | 30.1 | 15.465 | 447.5 | 203.6 | 199.4 | 98.9 | 35.6 | 0.684 |  |  | 99.1 | 749.1 | 0.992 | -8 | 51.76 | 97 | 28 | 0.987 | 170.59 | 194 | 8820 | 199.84 | 47.98 | -47 | 17 | 43.34 | 41.11 | 45.12 | 50 | 59 | 70 | 84 | 37.65 | 89 | 89
8918 | 1749 | 267.4 | 49.1 | 81 | 95.1 | 70 | 55 | 179.4 | 95 | 210.2 | 198.5 | 43 | 11.5 | 30 | 0.058 | 104 | 30.1 | 15.395 | 448.4 | 203.6 | 199.5 | 98.9 | 35.6 | 0.687 |  |  | 99.1 | 749.2 | 0.991 | -8 | 58.04 | 97 | 28 | 1.005 | 174.51 | 201 | 8430 | 197.91 | 47.69 | -46.94 | 17 | 43.56 | 40.97 | 44.92 | 50 | 59 | 70 | 84 | 37.65 | 87 | 87
8919 | 1755 | 268.7 | 49.7 | 81 | 95.1 | 70 | 55 | 179.5 | 95 | 210.5 | 198.7 | 43 | 11.5 | 30 | 0.046 | 104 | 30.1 | 15.434 | 447.3 | 203.6 | 200.3 | 98.9 | 35.6 | 0.692 |  |  | 99.1 | 749.3 | 0.991 | -8 | 44.71 | 97 | 28 | 0.988 | 174.9 | 203 | 9430 | 200.16 | 47.81 | -47 | 17 | 43.44 | 40.97 | 44.92 | 50 | 59 | 70 | 84 | 37.65 | 84 | 86
8920 | 1753 | 269.8 | 49.7 | 81 | 95.1 | 70 | 55 | 179.7 | 95 | 210.6 | 198 | 43 | 11.5 | 30 | 0.032 | 104 | 30.1 | 15.551 | 447.3 | 203.6 | 200.4 | 98.9 | 35.6 | 0.69 |  |  | 99.1 | 749.4 | 0.989 | -8 | 42.75 | 97 | 28 | 0.997 | 173.73 | 195 | 9290 | 200.47 | 47.25 | -47.06 | 16.88 | 43.37 | 40.89 | 44.92 | 50 | 59 | 70 | 84 | 37.25 | 87 | 90
8921 | 1755 | 270.4 | 50.3 | 81 | 95.1 | 70 | 55 | 179.4 | 95 | 210.3 | 197.8 | 43.1 | 11.5 | 30 | 0.033 | 104 | 30.1 | 15.494 | 447.1 | 203.6 | 200.1 | 98.9 | 35.6 | 0.69 |  |  | 99.1 | 749.5 | 0.991 | -8 | 46.27 | 97 | 28 | 0.997 | 173.33 | 196 | 8630 | 196.93 | 47.02 | -46.94 | 17 | 43.47 | 40.99 | 45.03 | 50 | 59 | 70 | 84 | 37.25 | 87 | 92
8922 | 1749 | 270.3 | 49.2 | 81 | 95.1 | 70 | 55 | 179.4 | 95 | 210.1 | 197.8 | 43.1 | 11.5 | 30 | 0.04 | 104 | 30.1 | 15.486 | 446.7 | 203.6 | 199.8 | 98.9 | 35.6 | 0.688 |  |  | 99.1 | 749.5 | 0.992 | -8 | 49.02 | 97 | 28 | 0.999 | 173.73 | 194 | 8630 | 196.93 | 46.53 | -46.94 | 16.81 | 43.47 | 40.91 | 45.23 | 50 | 59 | 70 | 84 | 37.25 | 87 | 85
8923 | 1739 | 267.6 | 48.1 | 81 | 95 | 70 | 55 | 178.7 | 95 | 209.2 | 197.6 | 43.1 | 11.5 | 30 | 0.048 | 104 | 30.1 | 15.471 | 446.8 | 203.6 | 199.3 | 98.9 | 35.6 | 0.686 |  |  | 99.1 | 749.5 | 0.999 | -8 | 48.24 | 97 | 28 | 1.012 | 173.33 | 195 | 7900 | 198.54 | 46.07 | -47.06 | 17.19 | 43.65 | 40.89 | 45.23 | 50 | 59 | 70 | 84 | 37.25 | 87 | 84
8924 | 1741 | 266.4 | 48.1 | 81 | 95 | 70 | 55 | 178.4 | 95 | 208.9 | 198.1 | 43.1 | 11.5 | 30 | 0.063 | 103.9 | 30.1 | 15.342 | 446.9 | 203.6 | 199.2 | 98.9 | 35.6 | 0.685 |  |  | 99.1 | 749.6 | 0.989 | -8 | 58.43 | 97 | 28 | 0.998 | 173.33 | 200 | 9120 | 197.91 | 46.74 | -46.94 | 17.19 | 43.6 | 41.04 | 45.12 | 50 | 59 | 70 | 84 | 37.65 | 87 | 86
8925 | 1746 | 266 | 49.2 | 81 | 95 | 70 | 55 | 178.2 | 95 | 208.7 | 198.4 | 43.1 | 11.5 | 30 | 0.069 | 103.9 | 30.1 | 15.337 | 447.7 | 203.6 | 199.2 | 98.9 | 35.6 | 0.684 |  |  | 99.1 | 749.8 | 0.99 | -8 | 60.39 | 97 | 28 | 1.002 | 174.12 | 195 | 8430 | 199.84 | 47.34 | -47 | 17.06 | 43.62 | 40.84 | 44.83 | 50 | 59 | 70 | 84 | 37.65 | 85 | 90
8926 | 1754 | 268.7 | 49.4 | 81 | 95 | 70 | 55 | 178.9 | 95 | 209.7 | 198.4 | 43 | 11.5 | 30 | 0.053 | 104 | 30.1 | 15.386 | 446.9 | 203.6 | 199.6 | 98.9 | 35.6 | 0.689 |  |  | 99.1 | 749.9 | 0.992 | -8 | 45.1 | 97 | 28 | 1.001 | 174.12 | 202 | 8550 | 196.93 | 46.75 | -47.06 | 16.94 | 43.67 | 40.93 | 44.72 | 50 | 59 | 70 | 84 | 37.25 | 85 | 89
8927 | 1747 | 268.2 | 49.6 | 81 | 95 | 70 | 55 | 179.1 | 95 | 209.7 | 197.5 | 43 | 11.5 | 30 | 0.045 | 104 | 30.1 | 15.46 | 447.6 | 203.6 | 199.5 | 98.9 | 35.6 | 0.688 |  |  | 99.1 | 749.9 | 0.996 | -8 | 41.18 | 97 | 28 | 1.004 | 172.94 | 202 | 8870 | 198.86 | 47.8 | -46.88 | 16.88 | 43.64 | 41.05 | 44.83 | 50 | 59 | 70 | 84 | 37.25 | 87 | 85
8928 | 1745 | 266.5 | 48.7 | 81 | 94.9 | 70 | 55 | 178.7 | 95 | 209.2 | 197.6 | 43 | 11.5 | 30 | 0.061 | 103.9 | 30.1 | 15.38 | 447.3 | 203.6 | 198.9 | 98.9 | 35.6 | 0.686 |  |  | 99.1 | 750 | 0.991 | -8 | 56.47 | 97 | 28 | 1.009 | 172.94 | 202 | 9120 | 197.25 | 46.76 | -46.81 | 16.81 | 43.66 | 41.02 | 44.92 | 50 | 59 | 70 | 84 | 37.65 | 87 | 91
8929 | 1761 | 270.1 | 50.2 | 81 | 95 | 70 | 55 | 179.2 | 95 | 210.2 | 198 | 43 | 11.5 | 30 | 0.048 | 104 | 30.1 | 15.384 | 446.7 | 203.6 | 199.5 | 98.9 | 35.6 | 0.689 |  |  | 99.1 | 750 | 0.993 | -8 | 57.25 | 97 | 28 | 1.012 | 174.12 | 194 | 8770 | 199.84 | 47.86 | -47 | 17.12 | 43.71 | 40.99 | 44.83 | 50 | 59 | 70 | 84 | 37.25 | 87 | 90
8930 | 1756 | 271.2 | 49.9 | 81 | 95 | 70 | 55.1 | 179.5 | 95 | 210.5 | 197.3 | 43 | 11.5 | 30 | 0.035 | 104 | 30.1 | 15.504 | 445.7 | 203.6 | 199.6 | 98.9 | 35.6 | 0.691 |  |  | 99.1 | 749.8 | 0.994 | -8 | 43.53 | 97 | 28 | 0.994 | 172.94 | 195 | 8850 | 197.25 | 46.82 | -46.94 | 16.81 | 43.6 | 40.82 | 44.92 | 50 | 59 | 70 | 84 | 37.25 | 82 | 86
8931 | 1745 | 268.7 | 48.7 | 81 | 94.9 | 70 | 55.1 | 179.1 | 95 | 209.8 | 197.6 | 43 | 11.5 | 30 | 0.054 | 103.9 | 30.1 | 15.403 | 446.8 | 203.6 | 199.1 | 98.9 | 35.6 | 0.69 |  |  | 99.1 | 749.7 | 0.992 | -8 | 57.25 | 97 | 28 | 0.993 | 173.33 | 198 | 9650 | 196.61 | 46.83 | -46.88 | 16.75 | 43.66 | 41.05 | 45.12 | 50 | 59 | 70 | 84 | 37.25 | 84 | 85
8932 | 1749 | 268.7 | 49.3 | 81 | 95 | 70 | 55.1 | 179 | 95 | 209.7 | 198.1 | 43 | 11.5 | 30 | 0.063 | 103.9 | 30.1 | 15.312 | 447.3 | 203.6 | 199.1 | 98.9 | 35.6 | 0.684 |  |  | 99 | 749.6 | 0.993 | -8 | 58.04 | 97 | 28 | 1.005 | 173.73 | 194 | 8990 | 196.93 | 48.67 | -46.81 | 16.81 | 43.73 | 41.03 | 45.03 | 50 | 59 | 70 | 84 | 37.65 | 84 | 89
8933 | 1746 | 266.4 | 49.2 | 81 | 95 | 70 | 55.1 | 178.8 | 95 | 209.5 | 198.7 | 43 | 11.5 | 30 | 0.066 | 103.9 | 30.1 | 15.316 | 447 | 203.6 | 199.5 | 98.9 | 35.6 | 0.684 |  |  | 99.1 | 749.5 | 0.985 | -8 | 59.61 | 97 | 28 | 1.014 | 173.73 | 196 | 8970 | 200.16 | 46.99 | -47 | 17.19 | 43.74 | 40.98 | 44.83 | 50 | 59 | 70 | 84 | 37.65 | 88 | 86
8934 | 1757 | 269.1 | 50.2 | 81 | 95 | 70 | 55.1 | 179.3 | 95 | 210.2 | 199.1 | 43 | 11.5 | 30 | 0.048 | 104 | 30.1 | 15.388 | 446.2 | 203.6 | 200.4 | 98.9 | 35.6 | 0.689 |  |  | 99.1 | 749.5 | 0.995 | -8 | 47.45 | 97 | 28 | 1.005 | 175.29 | 204 | 8920 | 200.16 | 47.26 | -47 | 17.06 | 43.48 | 40.99 | 44.72 | 50 | 59 | 70 | 84 | 37.25 | 87 | 85
8935 | 1760 | 271.9 | 50.4 | 81 | 95.1 | 70 | 55.1 | 179.6 | 95 | 210.6 | 198.2 | 43 | 11.5 | 30 | 0.03 | 104.1 | 30.1 | 15.562 | 446 | 203.6 | 200.5 | 98.9 | 35.6 | 0.69 |  |  | 99.1 | 749.5 | 0.993 | -8 | 39.61 | 97 | 28 | 0.995 | 173.33 | 198 | 9120 | 200.16 | 46.72 | -47 | 17.12 | 43.46 | 40.95 | 44.83 | 50 | 59 | 70 | 84 | 37.25 | 86 | 85
8936 | 1748 | 270.6 | 49.1 | 81 | 95 | 70 | 55.1 | 179.4 | 95 | 210.2 | 197.7 | 43.1 | 11.5 | 30 | 0.031 | 104 | 30.1 | 15.529 | 446.8 | 203.6 | 200.2 | 98.9 | 35.6 | 0.688 |  |  | 99.1 | 749.4 | 0.993 | -8 | 40.78 | 97 | 28 | 0.995 | 173.33 | 198 | 8530 | 196.93 | 46.81 | -47.06 | 17.31 | 43.41 | 40.8 | 45.03 | 50 | 59 | 70 | 84 | 37.25 | 88 | 91
8937 | 1751 | 270.2 | 49.4 | 81.1 | 95.1 | 70 | 55.1 | 179 | 95 | 209.8 | 197.6 | 43.1 | 11.5 | 30 | 0.04 | 104 | 30.1 | 15.469 | 447.4 | 203.6 | 199.8 | 98.9 | 35.6 | 0.688 |  |  | 99.1 | 749.3 | 0.993 | -8 | 45.49 | 97 | 28 | 0.992 | 173.33 | 198 | 8040 | 198.23 | 46.69 | -47.12 | 17.06 | 43.3 | 40.91 | 45.12 | 50 | 59 | 70 | 84 | 37.25 | 87 | 90
8938 | 1753 | 270.3 | 49.7 | 81.1 | 95 | 70 | 55.1 | 178.9 | 95 | 209.7 | 197.5 | 43.1 | 11.5 | 30 | 0.037 | 104 | 30.1 | 15.461 | 447.4 | 203.6 | 199.6 | 98.9 | 35.6 | 0.688 |  |  | 99.1 | 749.3 | 0.988 | -8 | 46.67 | 97 | 28 | 1.009 | 173.33 | 200 | 8650 | 196.61 | 47.24 | -47 | 16.94 | 43.47 | 40.79 | 45.12 | 50 | 59 | 70 | 84 | 37.25 | 86 | 92
8939 | 1754 | 271.9 | 49.7 | 81.1 | 95.1 | 70 | 55.1 | 179.3 | 95 | 210.2 | 197.4 | 43.1 | 11.5 | 30 | 0.031 | 104 | 30.1 | 15.515 | 446.2 | 203.6 | 199.7 | 98.9 | 35.6 | 0.687 |  |  | 99.1 | 749.2 | 0.992 | -8 | 43.53 | 97 | 28 | 1.006 | 173.33 | 199 | 7970 | 200.16 | 47.72 | -47.12 | 17.25 | 43.44 | 40.73 | 45.23 | 50 | 59 | 70 | 84 | 37.25 | 87 | 89
8940 | 1746 | 270.4 | 48.9 | 81.1 | 95 | 70 | 55.1 | 179.2 | 95 | 209.9 | 197.4 | 43.1 | 11.5 | 30 | 0.036 | 104 | 30.1 | 15.517 | 449.9 | 203.6 | 199.5 | 98.9 | 35.6 | 0.687 |  |  | 99.1 | 749.1 | 0.988 | -8 | 46.27 | 97 | 28 | 1.012 | 173.73 | 195 | 8870 | 198.23 | 46.54 | -47 | 16.94 | 43.43 | 40.81 | 45.23 | 50 | 59 | 70 | 84 | 37.25 | 87 | 90
8941 | 1742 | 268.9 | 48.3 | 81.1 | 95.1 | 70 | 55.1 | 178.8 | 95 | 209.4 | 197.6 | 43.1 | 11.5 | 30 | 0.054 | 103.9 | 30.1 | 15.415 | 451.1 | 203.6 | 199 | 98.9 | 35.6 | 0.688 |  |  | 99.1 | 749.1 | 0.991 | -8 | 49.8 | 97 | 28 | 1.002 | 173.33 | 200 | 9580 | 197.59 | 47.14 | -46.88 | 16.81 | 43.61 | 40.83 | 45.03 | 50 | 59 | 70 | 84 | 37.25 | 86 | 88
8942 | 1742 | 267.2 | 48.8 | 81.1 | 95 | 70 | 55.1 | 178.4 | 95 | 208.8 | 197.8 | 43 | 11.5 | 30 | 0.065 | 103.9 | 30.1 | 15.33 | 454.3 | 203.6 | 198.8 | 98.9 | 35.6 | 0.685 |  |  | 99.1 | 749.1 | 0.995 | -8 | 58.82 | 97 | 28 | 0.988 | 173.73 | 193 | 7900 | 199.52 | 46.86 | -47 | 16.75 | 43.62 | 41.01 | 44.92 | 50 | 59 | 70 | 84 | 37.25 | 86 | 88
8943 | 1740 | 265.3 | 48.4 | 81.1 | 95.1 | 70 | 55.1 | 178.2 | 95 | 208.5 | 198 | 42.9 | 11.5 | 30 | 0.073 | 103.9 | 30.1 | 15.283 | 455.6 | 203.6 | 198.7 | 98.9 | 35.6 | 0.686 |  |  | 99.1 | 749.1 | 0.989 | -8 | 60 | 97 | 28 | 1.011 | 173.33 | 200 | 8410 | 196.61 | 48 | -46.81 | 16.81 | 43.62 | 40.98 | 44.72 | 50 | 59 | 70 | 84 | 37.65 | 87 | 90
8944 | 1753 | 267.4 | 49.4 | 81.1 | 95.1 | 70 | 55.1 | 178.5 | 95 | 209.1 | 198.1 | 42.8 | 11.5 | 30 | 0.07 | 103.9 | 30.1 | 15.19 | 456.2 | 203.6 | 198.8 | 98.9 | 35.6 | 0.684 |  |  | 99.1 | 749.2 | 0.994 | -8 | 58.04 | 97 | 28 | 1.003 | 173.73 | 202 | 8630 | 196.61 | 48.59 | -46.94 | 16.75 | 43.66 | 41.1 | 44.62 | 50 | 59 | 70 | 84 | 37.25 | 87 | 90
8945 | 1768 | 271.7 | 51.2 | 81.1 | 95.1 | 70 | 55.1 | 179.3 | 95 | 210.3 | 198.1 | 42.8 | 11.5 | 30 | 0.044 | 104.1 | 30.1 | 15.296 | 455 | 203.6 | 199.8 | 98.9 | 35.6 | 0.688 |  |  | 99.1 | 749.1 | 0.984 | -8 | 41.18 | 97 | 28 | 1.005 | 173.73 | 195 | 8480 | 198.54 | 46.81 | -47 | 16.94 | 43.53 | 41.07 | 44.52 | 50 | 59 | 70 | 84 | 37.25 | 84 | 94
8946 | 1749 | 271 | 49.3 | 81.1 | 95 | 70 | 55.1 | 179.6 | 95 | 210.4 | 197.2 | 42.8 | 11.5 | 30 | 0.032 | 104.1 | 30.1 | 15.5 | 455.7 | 203.6 | 199.8 | 98.9 | 35.6 | 0.688 |  |  | 99.1 | 749 | 0.987 | -8 | 43.14 | 97 | 28 | 1.008 | 172.55 | 195 | 8240 | 201.45 | 47.68 | -47 | 17.06 | 43.62 | 41.05 | 44.72 | 50 | 59 | 70 | 84 | 37.25 | 86 | 90
8947 | 1743 | 267.8 | 48.7 | 81.1 | 95 | 70 | 55.1 | 179.1 | 95 | 209.7 | 197.9 | 42.9 | 11.5 | 30 | 0.053 | 104 | 30.1 | 15.41 | 455.5 | 203.6 | 199.4 | 98.9 | 35.6 | 0.685 |  |  | 99.1 | 748.8 | 0.988 | -8 | 56.08 | 97 | 28 | 1.004 | 172.16 | 194 | 9210 | 198.23 | 47.92 | -47 | 17.06 | 43.68 | 41.04 | 45.03 | 50 | 59 | 70 | 84 | 37.65 | 86 | 88
8948 | 1749 | 268.2 | 49.3 | 81 | 95 | 70 | 55.1 | 179.2 | 95 | 209.9 | 198.3 | 42.9 | 11.5 | 30 | 0.058 | 104 | 30.1 | 15.391 | 455.2 | 203.6 | 199.4 | 98.9 | 35.6 | 0.686 |  |  | 99.1 | 748.8 | 0.995 | -8 | 58.43 | 97 | 28 | 0.996 | 174.12 | 193 | 8410 | 197.25 | 47.45 | -46.94 | 16.88 | 43.77 | 41.31 | 45.03 | 50 | 59 | 70 | 84 | 37.25 | 85 | 86
8949 | 1751 | 268.2 | 49.6 | 81 | 95 | 70 | 55.1 | 179.4 | 95 | 210.2 | 198.5 | 42.9 | 11.5 | 30 | 0.048 | 104 | 30.1 | 15.38 | 454 | 203.6 | 199.8 | 98.9 | 35.6 | 0.688 |  |  | 99.1 | 748.8 | 0.993 | -8 | 51.37 | 97 | 28 | 0.999 | 174.51 | 202 | 8380 | 196.93 | 47.66 | -47 | 17 | 43.61 | 41.2 | 44.83 | 50 | 59 | 70 | 84 | 37.65 | 84 | 87
8950 | 1753 | 269.9 | 49.7 | 81 | 95 | 70 | 55.1 | 179.8 | 95 | 210.7 | 198 | 43 | 11.5 | 30 | 0.034 | 104.1 | 30.1 | 15.506 | 453.5 | 203.6 | 200.1 | 98.9 | 35.6 | 0.686 |  |  | 99.1 | 748.9 | 0.987 | -8 | 41.96 | 97 | 28 | 0.991 | 173.73 | 197 | 9020 | 202.1 | 47.32 | -46.94 | 17.06 | 43.52 | 41.02 | 44.83 | 50 | 59 | 70 | 84 | 37.25 | 85 | 89
8951 | 1752 | 269.7 | 49.5 | 81 | 95.1 | 70 | 55.1 | 179.7 | 95 | 210.6 | 197.9 | 43.1 | 11.5 | 29.9 | 0.041 | 104 | 30.1 | 15.448 | 452.9 | 203.6 | 199.7 | 98.9 | 35.6 | 0.687 |  |  | 99.1 | 749 | 0.986 | -8 | 50.59 | 97 | 28 | 1.007 | 173.73 | 195 | 8680 | 198.23 | 47.65 | -46.88 | 16.81 | 43.65 | 41.01 | 45.03 | 50 | 59 | 70 | 84 | 37.25 | 84 | 87
8952 | 1753 | 270.5 | 49.7 | 81 | 95 | 70 | 55.1 | 179.6 | 95 | 210.4 | 197.9 | 43.1 | 11.5 | 29.9 | 0.04 | 104.1 | 30.1 | 15.451 | 452.6 | 203.6 | 199.8 | 98.9 | 35.6 | 0.69 |  |  | 99.1 | 749 | 0.991 | -8 | 49.41 | 97 | 28 | 0.992 | 173.73 | 201 | 8360 | 199.52 | 46.53 | -46.88 | 17.12 | 43.62 | 41.05 | 45.12 | 50 | 59 | 70 | 84 | 37.25 | 86 | 87
8953 | 1748 | 269.3 | 49.4 | 81 | 95 | 70 | 55.1 | 179.2 | 95 | 210 | 197.8 | 43.1 | 11.5 | 29.9 | 0.045 | 104 | 30.1 | 15.464 | 452.8 | 203.6 | 199.6 | 98.9 | 35.6 | 0.689 |  |  | 99.1 | 749.1 | 0.989 | -8 | 47.06 | 97 | 28 | 1 | 173.33 | 195 | 9340 | 198.86 | 48.01 | -47 | 16.88 | 43.62 | 41.01 | 45.12 | 50 | 59 | 70 | 84 | 37.25 | 86 | 87
8954 | 1750 | 269.2 | 49.4 | 81 | 95 | 70 | 55.1 | 179.1 | 95 | 209.8 | 197.8 | 43.1 | 11.5 | 29.9 | 0.047 | 104 | 30.1 | 15.405 | 452.6 | 203.6 | 199.5 | 98.9 | 35.6 | 0.69 |  |  | 99 | 749 | 0.992 | -8 | 50.98 | 97 | 28 | 1.008 | 173.73 | 195 | 8210 | 196.93 | 46.52 | -46.94 | 16.88 | 43.61 | 41.01 | 45.03 | 50 | 59 | 70 | 84 | 37.25 | 88 | 83
8955 | 1745 | 268.8 | 48.9 | 81 | 95 | 70 | 55.1 | 179.1 | 95 | 209.7 | 197.7 | 43.1 | 11.5 | 29.9 | 0.047 | 104 | 30.1 | 15.382 | 452.6 | 203.6 | 199.5 | 98.9 | 35.6 | 0.687 |  |  | 99 | 749 | 0.99 | -8 | 47.84 | 97 | 28 | 0.988 | 173.33 | 196 | 8770 | 196.61 | 46.81 | -47 | 17 | 43.62 | 40.99 | 45.03 | 50 | 59 | 70 | 84 | 37.25 | 89 | 85
8956 | 1749 | 268.4 | 49.6 | 81 | 95 | 70 | 55.1 | 179.3 | 95 | 210 | 197.8 | 43.1 | 11.5 | 29.9 | 0.051 | 104 | 30.1 | 15.384 | 450.2 | 203.6 | 199.3 | 98.9 | 35.6 | 0.684 |  |  | 99 | 749.1 | 0.988 | -8 | 49.8 | 97 | 28 | 1.011 | 173.33 | 199 | 8460 | 197.91 | 47.08 | -47.06 | 17.19 | 43.62 | 40.86 | 45.03 | 50 | 59 | 70 | 84 | 37.65 | 83 | 88
8957 | 1753 | 269.8 | 49.4 | 81 | 95 | 70 | 55.1 | 179.6 | 95 | 210.5 | 197.6 | 43.1 | 11.5 | 29.9 | 0.043 | 104 | 30.1 | 15.412 | 449 | 203.6 | 199.4 | 98.9 | 35.6 | 0.686 |  |  | 99.1 | 749.1 | 0.991 | -8 | 45.88 | 97 | 28 | 0.991 | 173.73 | 195 | 8750 | 199.84 | 46.87 | -46.94 | 17.06 | 43.6 | 40.84 | 44.92 | 50 | 59 | 70 | 84 | 37.25 | 84 | 94
8958 | 1757 | 270.6 | 50 | 81 | 95 | 70 | 55.1 | 179.8 | 95 | 210.8 | 197.5 | 43.1 | 11.5 | 29.9 | 0.037 | 104 | 30.1 | 15.451 | 447.8 | 203.6 | 199.4 | 98.9 | 35.6 | 0.686 |  |  | 99 | 749.2 | 0.995 | -8 | 46.27 | 97 | 28 | 1.016 | 173.33 | 200 | 8580 | 196.61 | 46.96 | -47.19 | 17 | 43.49 | 40.82 | 45.03 | 50 | 59 | 70 | 84 | 37.25 | 88 | 90
8959 | 1751 | 270 | 49.6 | 81 | 95 | 70 | 55.1 | 179.5 | 95 | 210.3 | 197.2 | 43 | 11.5 | 29.9 | 0.042 | 104 | 30.1 | 15.502 | 448.4 | 203.6 | 199.2 | 98.9 | 35.6 | 0.685 |  |  | 99.1 | 749.3 | 0.987 | -8 | 43.14 | 97 | 28 | 1.01 | 173.33 | 200 | 8970 | 198.23 | 46.58 | -46.94 | 17.12 | 43.66 | 40.99 | 44.92 | 50 | 59 | 70 | 84 | 37.25 | 87 | 88
8960 | 1756 | 270.7 | 50 | 81 | 95.1 | 70 | 55.1 | 179.4 | 95 | 210.2 | 197.3 | 43 | 11.5 | 29.9 | 0.043 | 104 | 30.1 | 15.472 | 448.4 | 203.6 | 199.2 | 98.9 | 35.6 | 0.684 |  |  | 99.1 | 749.2 | 0.987 | -8 | 45.88 | 97 | 28 | 0.998 | 173.33 | 195 | 8680 | 197.25 | 46.76 | -47.06 | 17 | 43.5 | 40.84 | 45.03 | 50 | 59 | 70 | 84 | 37.25 | 84 | 93
8961 | 1748 | 270 | 49.1 | 81 | 95.1 | 70 | 55.1 | 179.2 | 95 | 209.8 | 197.2 | 43 | 11.5 | 29.9 | 0.044 | 104 | 30.1 | 15.444 | 449.8 | 203.6 | 199 | 98.9 | 35.6 | 0.684 |  |  | 99.1 | 749.1 | 0.994 | -8 | 45.88 | 97 | 28 | 0.988 | 172.94 | 200 | 9160 | 198.23 | 47.06 | -47.06 | 17.06 | 43.51 | 40.93 | 44.92 | 50 | 59 | 70 | 84 | 37.25 | 86 | 86
8962 | 1743 | 268.9 | 49.2 | 81 | 95 | 70 | 55.1 | 178.9 | 95 | 209.3 | 197.5 | 43 | 11.5 | 29.9 | 0.055 | 103.9 | 30.1 | 15.362 | 450.3 | 203.6 | 198.8 | 98.9 | 35.6 | 0.681 |  |  | 99.1 | 749.1 | 0.99 | -8 | 54.51 | 97 | 28 | 1.012 | 172.94 | 201 | 8380 | 197.91 | 46.78 | -47 | 16.81 | 43.6 | 40.96 | 44.92 | 50 | 59 | 70 | 84 | 37.25 | 84 | 86
8963 | 1742 | 267.3 | 48.5 | 81 | 95 | 70 | 55.1 | 178.6 | 95 | 209.1 | 197.9 | 42.9 | 11.5 | 29.9 | 0.067 | 103.9 | 30.1 | 15.313 | 451.4 | 203.6 | 198.8 | 98.9 | 35.6 | 0.68 |  |  | 99.1 | 749.1 | 0.989 | -8 | 58.82 | 97 | 28 | 1.009 | 172.55 | 193 | 8850 | 198.23 | 46.52 | -46.94 | 16.94 | 43.59 | 41 | 44.83 | 50 | 59 | 70 | 84 | 37.25 | 85 | 85
8964 | 1752 | 267.6 | 48.2 | 81.1 | 95.1 | 70 | 55.1 | 178.7 | 95 | 209.3 | 198.2 | 42.9 | 11.5 | 29.9 | 0.063 | 104 | 30.1 | 15.269 | 450.3 | 203.6 | 199.3 | 98.9 | 35.6 | 0.682 |  |  | 99.1 | 749.1 | 0.996 | -8 | 47.45 | 97 | 28 | 1.005 | 173.73 | 200 | 8730 | 196.61 | 47.68 | -47 | 16.94 | 43.63 | 41.02 | 44.62 | 50 | 59 | 70 | 84 | 37.25 | 90 | 83
8965 | 1753 | 268.8 | 49.8 | 81.1 | 95.1 | 70 | 55.1 | 178.9 | 95 | 209.6 | 197.6 | 42.8 | 11.5 | 30 | 0.054 | 104 | 30.1 | 15.361 | 448.7 | 203.6 | 199.2 | 98.9 | 35.6 | 0.685 |  |  | 99.1 | 749.2 | 0.987 | -8 | 47.06 | 97 | 28 | 1 | 172.55 | 195 | 8160 | 198.54 | 46.6 | -46.88 | 17 | 43.59 | 41.03 | 44.62 | 50 | 59 | 70 | 84 | 37.65 | 90 | 90
8966 | 1752 | 269.8 | 49.5 | 81.1 | 95.1 | 70 | 55.1 | 179.2 | 95 | 210 | 197.7 | 42.9 | 11.5 | 29.9 | 0.049 | 104 | 30.1 | 15.443 | 446.9 | 203.6 | 199.3 | 98.9 | 35.6 | 0.686 |  |  | 99.1 | 749.2 | 0.985 | -8 | 48.24 | 97 | 28 | 1.005 | 173.73 | 195 | 8680 | 196.93 | 46.86 | -47.06 | 16.94 | 43.72 | 41.13 | 44.83 | 50 | 59 | 70 | 84 | 37.25 | 89 | 88
8967 | 1755 | 270.9 | 49.7 | 81.1 | 95.1 | 70 | 55.1 | 179.5 | 95 | 210.4 | 197.3 | 42.9 | 11.5 | 29.9 | 0.038 | 104 | 30.1 | 15.462 | 446 | 203.6 | 199.3 | 98.9 | 35.6 | 0.687 |  |  | 99.1 | 749.2 | 0.995 | -8 | 45.88 | 97 | 28 | 1.003 | 172.94 | 197 | 9020 | 198.23 | 46.64 | -47 | 16.94 | 43.71 | 41.09 | 44.83 | 50 | 59 | 70 | 84 | 37.25 | 87 | 85
8968 | 1743 | 267.5 | 48.7 | 81.1 | 95.1 | 70 | 55.1 | 179 | 95 | 209.7 | 197.4 | 43 | 11.5 | 29.9 | 0.055 | 104 | 30.1 | 15.424 | 446 | 203.6 | 198.9 | 98.9 | 35.6 | 0.686 |  |  | 99.1 | 749.2 | 0.992 | -8 | 55.69 | 97 | 28 | 1.012 | 172.94 | 194 | 9560 | 196.61 | 47.76 | -46.88 | 17 | 43.48 | 41.02 | 45.03 | 50 | 59 | 70 | 84 | 37.65 | 88 | 92
8969 | 1744 | 267 | 48.2 | 81.1 | 95 | 70 | 55.1 | 178.9 | 95 | 209.5 | 197.7 | 43 | 11.5 | 29.9 | 0.067 | 103.9 | 30.1 | 15.365 | 446.8 | 203.6 | 198.7 | 98.9 | 35.6 | 0.685 |  |  | 99.1 | 749.2 | 0.992 | -8 | 59.61 | 97 | 28 | 0.989 | 173.33 | 194 | 8290 | 196.61 | 47.72 | -46.94 | 16.81 | 43.65 | 41.2 | 45.03 | 50 | 59 | 70 | 84 | 37.65 | 87 | 87
8970 | 1749 | 266.3 | 49.3 | 81.1 | 95 | 70 | 55.1 | 178.7 | 95 | 209.3 | 198.2 | 43 | 11.5 | 29.9 | 0.069 | 103.9 | 30.1 | 15.31 | 447.1 | 203.6 | 198.9 | 98.9 | 35.6 | 0.684 |  |  | 99.1 | 749.2 | 0.991 | -8 | 60.78 | 97 | 28 | 0.997 | 174.12 | 202 | 8750 | 196.61 | 48.06 | -47.06 | 16.94 | 43.69 | 41.14 | 44.92 | 50 | 59 | 70 | 84 | 37.65 | 86 | 81
8971 | 1758 | 268.4 | 50.5 | 81 | 95.1 | 70 | 55.1 | 179 | 95 | 209.8 | 198.8 | 43 | 11.5 | 29.9 | 0.049 | 104 | 30.1 | 15.346 | 446.1 | 203.6 | 200 | 98.9 | 35.6 | 0.686 |  |  | 99.1 | 749.3 | 0.994 | -8 | 56.86 | 97 | 28 | 0.998 | 174.9 | 196 | 8530 | 202.1 | 47.33 | -47.06 | 17.06 | 43.48 | 40.96 | 44.83 | 50 | 59 | 70 | 84 | 37.65 | 85 | 82
8972 | 1754 | 270.3 | 49.5 | 81 | 95 | 70 | 55 | 179.6 | 95 | 210.5 | 197.8 | 43 | 11.5 | 29.9 | 0.031 | 104.1 | 30.1 | 15.45 | 446 | 203.6 | 200.3 | 98.9 | 35.6 | 0.691 |  |  | 99.1 | 749.4 | 0.992 | -8 | 41.96 | 97 | 28 | 1.008 | 172.94 | 199 | 9480 | 200.47 | 47.91 | -47 | 17 | 43.55 | 40.92 | 44.92 | 50 | 59 | 70 | 84 | 37.25 | 87 | 83
8973 | 1753 | 269.9 | 49.4 | 81 | 95 | 70 | 55 | 179.6 | 95 | 210.4 | 197.8 | 43.1 | 11.5 | 29.9 | 0.035 | 104 | 30.1 | 15.414 | 446.4 | 203.6 | 199.9 | 98.9 | 35.6 | 0.69 |  |  | 99.1 | 749.4 | 0.991 | -8 | 49.02 | 97 | 28 | 1.008 | 173.33 | 197 | 8360 | 197.59 | 47.91 | -46.94 | 17.06 | 43.39 | 40.97 | 45.12 | 50 | 59 | 70 | 84 | 37.25 | 88 | 85
8974 | 1752 | 269.5 | 49.5 | 81 | 95.1 | 70 | 55 | 179.3 | 95 | 210.1 | 198.2 | 43.1 | 11.5 | 29.9 | 0.041 | 104 | 30.1 | 15.407 | 446.2 | 203.6 | 199.8 | 98.9 | 35.6 | 0.69 |  |  | 99.1 | 749.4 | 0.99 | -8 | 47.84 | 97 | 28 | 0.997 | 173.33 | 195 | 8730 | 197.25 | 46.73 | -47 | 17.12 | 43.73 | 41.01 | 45.12 | 50 | 59 | 70 | 84 | 37.25 | 86 | 86
8975 | 1752 | 269.3 | 49.6 | 81 | 95.1 | 70 | 55 | 179.3 | 95 | 210.1 | 198.4 | 43.1 | 11.5 | 29.9 | 0.041 | 104 | 30 | 15.467 | 445.9 | 203.6 | 200 | 98.9 | 35.6 | 0.689 |  |  | 99.1 | 749.4 | 0.991 | -8 | 48.63 | 97 | 28 | 1.021 | 174.12 | 201 | 9340 | 196.93 | 47.98 | -46.94 | 17.19 | 43.66 | 40.91 | 45.12 | 50 | 59 | 70 | 84 | 37.25 | 87 | 87
8976 | 1762 | 271.7 | 50.6 | 81 | 95.1 | 70 | 55 | 179.5 | 95 | 210.4 | 198.3 | 43.1 | 11.5 | 29.9 | 0.034 | 104.1 | 30 | 15.521 | 446.1 | 203.6 | 200.2 | 98.9 | 35.6 | 0.692 |  |  | 99.1 | 749.5 | 0.994 | -8 | 45.88 | 97 | 28 | 1.003 | 173.73 | 196 | 8260 | 198.54 | 46.58 | -47.06 | 17 | 43.63 | 40.81 | 45.03 | 50 | 59 | 70 | 84 | 37.25 | 86 | 89
8977 | 1749 | 271.1 | 49 | 81 | 95.1 | 70 | 55 | 179.6 | 95 | 210.3 | 197.5 | 43.2 | 11.5 | 29.9 | 0.035 | 104 | 30 | 15.547 | 445.9 | 203.6 | 199.7 | 98.9 | 35.6 | 0.691 |  |  | 99.1 | 749.4 | 0.99 | -8 | 43.53 | 97 | 28 | 1.004 | 172.16 | 195 | 7900 | 198.54 | 46.77 | -46.94 | 17 | 43.59 | 40.94 | 45.12 | 50 | 59 | 70 | 84 | 37.25 | 87 | 87
8978 | 1747 | 269.6 | 49.5 | 81 | 95.1 | 70 | 55 | 179.1 | 95 | 209.8 | 197.9 | 43.1 | 11.5 | 29.9 | 0.049 | 104 | 30 | 15.497 | 446.6 | 203.6 | 199.4 | 98.9 | 35.6 | 0.687 |  |  | 99.1 | 749.4 | 0.988 | -8 | 55.29 | 97 | 28 | 0.99 | 173.33 | 200 | 8090 | 198.23 | 47.72 | -47.06 | 16.94 | 43.4 | 40.9 | 45.12 | 50 | 59 | 70 | 84 | 37.25 | 89 | 84
8979 | 1756 | 270 | 50.2 | 81 | 95 | 70 | 55 | 179.1 | 95 | 209.8 | 198.1 | 43.1 | 11.5 | 29.9 | 0.051 | 104 | 30 | 15.454 | 446.8 | 203.6 | 199.5 | 98.9 | 35.6 | 0.687 |  |  | 99.1 | 749.4 | 0.997 | -8 | 52.94 | 97 | 28 | 1.006 | 172.16 | 194 | 8240 | 198.23 | 46.74 | -47.06 | 17.06 | 43.29 | 40.92 | 44.83 | 50 | 59 | 70 | 84 | 37.25 | 88 | 81
8980 | 1753 | 271.1 | 49.5 | 81 | 95 | 70 | 55 | 179.4 | 95 | 210.2 | 197.4 | 43 | 11.5 | 29.9 | 0.037 | 104 | 30 | 15.473 | 446.8 | 203.6 | 199.4 | 98.9 | 35.6 | 0.685 |  |  | 99.1 | 749.4 | 0.989 | -8 | 44.71 | 97 | 28 | 0.994 | 172.55 | 197 | 8550 | 196.93 | 47.06 | -47.06 | 17.12 | 43.47 | 40.84 | 44.83 | 50 | 59 | 70 | 84 | 37.25 | 88 | 84
8981 | 1744 | 268.7 | 48.9 | 81 | 95.1 | 70 | 55 | 179.1 | 95 | 209.7 | 197.4 | 43 | 11.5 | 30 | 0.05 | 103.9 | 30 | 15.428 | 448.4 | 203.6 | 198.9 | 98.9 | 35.6 | 0.682 |  |  | 99.1 | 749.4 | 0.986 | -8 | 52.16 | 97 | 28 | 0.991 | 172.55 | 195 | 8650 | 200.16 | 47.01 | -46.94 | 16.75 | 43.53 | 40.9 | 44.92 | 50 | 59 | 70 | 84 | 37.25 | 85 | 90
8982 | 1748 | 268.3 | 49.1 | 81 | 95.1 | 70 | 55 | 178.7 | 95 | 209.3 | 198 | 43 | 11.5 | 30 | 0.061 | 103.9 | 30 | 15.295 | 448.8 | 203.6 | 199 | 98.9 | 35.6 | 0.683 |  |  | 99.1 | 749.5 | 0.997 | -8 | 58.82 | 97 | 28 | 0.995 | 173.73 | 203 | 8650 | 196.61 | 47.71 | -47 | 17 | 43.53 | 40.96 | 44.92 | 50 | 59 | 70 | 84 | 37.25 | 86 | 88
8983 | 1753 | 269 | 49.6 | 81 | 95.1 | 70 | 55 | 178.8 | 95 | 209.4 | 198.3 | 42.9 | 11.5 | 30 | 0.057 | 104 | 30 | 15.31 | 448.4 | 203.6 | 199.4 | 98.9 | 35.6 | 0.686 |  |  | 99.1 | 749.5 | 0.992 | -8 | 51.76 | 97 | 28 | 0.992 | 174.12 | 195 | 9020 | 200.16 | 46.75 | -46.88 | 16.81 | 43.64 | 40.96 | 44.72 | 50 | 59 | 70 | 84 | 37.25 | 84 | 88
8984 | 1760 | 271.9 | 50.3 | 81 | 95.1 | 70 | 55 | 179.4 | 95 | 210.2 | 197.5 | 42.9 | 11.5 | 30 | 0.041 | 104 | 30 | 15.4 | 447.5 | 203.6 | 199.4 | 98.9 | 35.6 | 0.689 |  |  | 99.1 | 749.5 | 0.99 | -8 | 42.75 | 97 | 28 | 1.007 | 172.94 | 198 | 8330 | 196.93 | 46.59 | -46.88 | 16.88 | 43.61 | 41.09 | 44.72 | 50 | 59 | 70 | 84 | 37.25 | 87 | 89
8985 | 1754 | 271.7 | 50 | 81 | 95 | 70 | 55 | 179.4 | 95.1 | 210.2 | 197 | 42.9 | 11.5 | 30 | 0.043 | 104 | 30 | 15.458 | 447.6 | 203.6 | 198.9 | 98.9 | 35.6 | 0.687 |  |  | 99.1 | 749.4 | 0.989 | -8 | 44.31 | 97 | 28 | 1.008 | 172.94 | 193 | 9950 | 197.91 | 46.91 | -47.06 | 16.88 | 43.67 | 41.08 | 44.83 | 50 | 59 | 70 | 84 | 37.25 | 87 | 95
8986 | 1747 | 270 | 49.5 | 81 | 95 | 70 | 55 | 178.9 | 95 | 209.5 | 197.2 | 43 | 11.5 | 30 | 0.057 | 103.9 | 30 | 15.394 | 448 | 203.6 | 198.5 | 98.9 | 35.6 | 0.685 |  |  | 99.1 | 749.3 | 0.989 | -8 | 54.9 | 97 | 28 | 1.002 | 172.55 | 193 | 7940 | 196.93 | 47.17 | -46.88 | 17 | 43.59 | 41.03 | 45.03 | 50 | 59 | 70 | 84 | 37.25 | 86 | 88
8987 | 1738 | 267.2 | 48.3 | 81 | 95 | 70 | 55 | 178.4 | 95.1 | 208.8 | 197.5 | 42.9 | 11.5 | 30 | 0.071 | 103.9 | 30 | 15.344 | 448.5 | 203.6 | 198.3 | 98.9 | 35.6 | 0.681 |  |  | 99.1 | 749.3 | 0.991 | -8 | 60 | 97 | 28 | 0.999 | 172.94 | 200 | 8730 | 197.59 | 46.79 | -46.88 | 16.81 | 43.59 | 41.03 | 44.92 | 50 | 59 | 70 | 84 | 37.25 | 87 | 81
8988 | 1742 | 265.2 | 48.9 | 81 | 95 | 70 | 55 | 178.3 | 95 | 208.9 | 197.6 | 42.9 | 11.5 | 30 | 0.079 | 103.9 | 30 | 15.273 | 449.2 | 203.6 | 198.3 | 98.9 | 35.6 | 0.677 |  |  | 99.1 | 749.3 | 0.99 | -8 | 60 | 97 | 28 | 0.99 | 172.94 | 202 | 9430 | 196.93 | 47.76 | -46.88 | 16.88 | 43.77 | 41.13 | 44.83 | 50 | 59 | 70 | 84 | 37.65 | 84 | 81
8989 | 1750 | 267.8 | 49.2 | 81 | 95 | 70 | 55 | 179.2 | 95 | 209.9 | 198 | 42.9 | 11.5 | 30 | 0.063 | 103.9 | 30 | 15.267 | 448.7 | 203.6 | 198.9 | 98.9 | 35.6 | 0.681 |  |  | 99.1 | 749.3 | 0.988 | -8 | 58.43 | 97 | 28 | 1.003 | 173.73 | 195 | 8900 | 197.59 | 48.44 | -47.06 | 17.19 | 43.7 | 41.08 | 44.72 | 50 | 59 | 70 | 84 | 37.25 | 85 | 89
8990 | 1759 | 270.6 | 50.1 | 81 | 95.1 | 70 | 55 | 179.6 | 95 | 210.6 | 198 | 42.9 | 11.5 | 30 | 0.039 | 104 | 30 | 15.426 | 447.7 | 203.6 | 199.9 | 98.9 | 35.6 | 0.684 |  |  | 99.1 | 749.3 | 0.991 | -8 | 44.31 | 97 | 28 | 1.011 | 174.12 | 200 | 8460 | 199.84 | 48.5 | -47 | 17.12 | 43.64 | 41.13 | 44.72 | 50 | 59 | 70 | 84 | 37.25 | 89 | 90
8991 | 1754 | 270.4 | 50 | 81 | 95 | 70 | 55 | 179.7 | 95 | 210.6 | 197.6 | 43 | 11.5 | 30 | 0.038 | 104 | 30 | 15.512 | 447.9 | 203.6 | 199.8 | 98.9 | 35.6 | 0.68 |  |  | 99.1 | 749.3 | 0.989 | -8 | 50.59 | 97 | 28 | 0.996 | 172.94 | 195 | 9380 | 199.18 | 47.3 | -47.06 | 17.06 | 43.66 | 41.06 | 45.03 | 50 | 59 | 70 | 84 | 37.65 | 89 | 87
8992 | 1754 | 270.2 | 49.8 | 81 | 95 | 70 | 55 | 179.6 | 95 | 210.4 | 197.9 | 43.1 | 11.5 | 30 | 0.044 | 104 | 30 | 15.433 | 448.4 | 203.6 | 199.6 | 98.9 | 35.6 | 0.681 |  |  | 99.1 | 749.2 | 0.984 | -8 | 51.76 | 97 | 28 | 1.004 | 173.33 | 199 | 9140 | 197.91 | 47.82 | -47 | 17 | 43.7 | 41.11 | 45.12 | 50 | 59 | 70 | 84 | 37.25 | 89 | 88
8993 | 1749 | 269.9 | 49.3 | 81 | 95 | 70 | 55 | 179.3 | 95 | 210.1 | 197.9 | 43.1 | 11.5 | 30 | 0.042 | 104 | 30 | 15.41 | 447.5 | 203.6 | 199.8 | 98.9 | 35.6 | 0.686 |  |  | 99.1 | 749.2 | 0.992 | -8 | 47.84 | 97 | 28 | 1.003 | 173.73 | 198 | 9510 | 200.16 | 47.02 | -47.06 | 17 | 43.4 | 40.99 | 45.12 | 50 | 59 | 70 | 84 | 37.25 | 85 | 86
8994 | 1746 | 268.4 | 49.2 | 81 | 95.1 | 70 | 55 | 178.8 | 95 | 209.3 | 198.1 | 43.2 | 11.5 | 30 | 0.051 | 104 | 30 | 15.419 | 448.1 | 203.6 | 199.6 | 98.9 | 35.6 | 0.686 |  |  | 99.1 | 749.2 | 0.991 | -8 | 53.33 | 97 | 28 | 1.005 | 174.12 | 195 | 9310 | 196.93 | 47.97 | -46.94 | 17 | 43.6 | 40.88 | 45.12 | 50 | 59 | 70 | 84 | 37.25 | 85 | 83
8995 | 1753 | 269.6 | 49.8 | 81 | 95.1 | 70 | 54.9 | 178.7 | 95 | 209.4 | 198.4 | 43.1 | 11.5 | 30 | 0.052 | 104 | 30 | 15.423 | 448.1 | 203.6 | 199.6 | 98.9 | 35.6 | 0.684 |  |  | 99.1 | 749.2 | 0.992 | -8 | 52.94 | 97 | 28 | 1.006 | 174.12 | 194 | 8310 | 199.52 | 47.97 | -47.06 | 17 | 43.64 | 41.03 | 44.92 | 50 | 59 | 70 | 84 | 37.25 | 86 | 80
8996 | 1748 | 268.9 | 49.3 | 81 | 95.1 | 70 | 54.9 | 178.8 | 95 | 209.3 | 197.5 | 43.1 | 11.5 | 30 | 0.04 | 104 | 30 | 15.475 | 448.2 | 203.6 | 199.7 | 98.9 | 35.6 | 0.683 |  |  | 99.1 | 749.2 | 0.992 | -8 | 41.18 | 97 | 28 | 0.998 | 172.55 | 200 | 8950 | 199.52 | 47.19 | -47.12 | 17.12 | 43.66 | 40.96 | 44.92 | 50 | 59 | 70 | 84 | 37.25 | 87 | 83
8997 | 1756 | 270.9 | 50.3 | 81 | 95.1 | 70 | 54.9 | 179 | 95 | 209.8 | 197.2 | 43.1 | 11.5 | 30 | 0.035 | 104 | 30 | 15.484 | 447 | 203.6 | 199.4 | 98.9 | 35.6 | 0.685 |  |  | 99.1 | 749.2 | 0.989 | -8 | 46.67 | 97 | 28 | 1.01 | 172.94 | 200 | 8900 | 198.23 | 46.6 | -46.94 | 17.25 | 43.7 | 40.79 | 44.92 | 50 | 59 | 70 | 84 | 37.25 | 86 | 93
8998 | 1757 | 271.7 | 50.4 | 81 | 95 | 70 | 54.9 | 179.1 | 95 | 210 | 196.9 | 43.1 | 11.5 | 30 | 0.031 | 104 | 30 | 15.481 | 446.6 | 203.6 | 199.3 | 98.9 | 35.6 | 0.685 |  |  | 99.1 | 749.1 | 0.989 | -8 | 44.31 | 97 | 28 | 0.996 | 172.55 | 195 | 8290 | 199.84 | 47.15 | -47 | 17.19 | 43.66 | 40.7 | 45.03 | 50 | 59 | 70 | 84 | 37.25 | 85 | 92
8999 | 1748 | 270.5 | 49.2 | 81 | 95.1 | 70 | 55 | 178.8 | 95 | 209.5 | 196.9 | 43.1 | 11.5 | 30 | 0.041 | 104 | 30 | 15.426 | 447 | 203.6 | 198.9 | 98.9 | 35.6 | 0.685 |  |  | 99.1 | 749 | 0.991 | -8 | 47.06 | 97 | 28 | 0.997 | 172.55 | 197 | 8580 | 198.23 | 46.97 | -46.94 | 17.06 | 43.49 | 40.75 | 45.03 | 50 | 59 | 70 | 84 | 37.25 | 90 | 84
9000 | 1743 | 267.9 | 49.1 | 81 | 95.1 | 70 | 55 | 179 | 95 | 209.7 | 197.4 | 43 | 11.5 | 30 | 0.061 | 103.9 | 30 | 15.369 | 448.2 | 203.6 | 198.6 | 98.9 | 35.6 | 0.683 |  |  | 99.1 | 749 | 0.99 | -8 | 59.22 | 97 | 28 | 0.995 | 173.33 | 194 | 8680 | 194.36 | 46.69 | -46.88 | 17.31 | 43.62 | 40.89 | 44.92 | 50 | 59 | 70 | 84 | 37.25 | 87 | 84
9001 | 1739 | 265.4 | 48.4 | 81 | 95 | 70 | 55 | 178.9 | 95 | 209.5 | 197.7 | 42.9 | 11.5 | 30 | 0.072 | 103.9 | 30 | 15.293 | 449.3 | 203.6 | 198.6 | 98.9 | 35.6 | 0.682 |  |  | 99.1 | 749 | 0.993 | -8 | 58.82 | 97 | 28 | 0.998 | 170.98 | 193 | 7990 | 197.25 | 46.72 | -46.94 | 17 | 43.54 | 40.96 | 44.83 | 50 | 59 | 70 | 84 | 37.65 | 88 | 86
9002 | 1755 | 267.3 | 50.2 | 81 | 95.1 | 70 | 55 | 179.1 | 95 | 209.9 | 198.1 | 42.8 | 11.5 | 30 | 0.066 | 103.9 | 30 | 15.256 | 448.1 | 203.6 | 198.9 | 98.9 | 35.6 | 0.682 |  |  | 99.1 | 749.1 | 0.994 | -8 | 54.12 | 97 | 28 | 0.992 | 174.51 | 200 | 8510 | 198.23 | 47.92 | -46.94 | 16.94 | 43.55 | 40.86 | 44.52 | 50 | 59 | 70 | 84 | 37.65 | 88 | 81
9003 | 1770 | 275.4 | 51.1 | 81 | 95.1 | 70 | 55 | 180.4 | 95 | 211.8 | 196.9 | 42.8 | 11.5 | 30 | 0.031 | 104.1 | 30 | 15.434 | 447.1 | 203.6 | 199.6 | 98.9 | 35.6 | 0.689 |  |  | 99.1 | 749 | 0.986 | -8 | 39.61 | 97 | 28 | 1.009 | 172.16 | 195 | 10090 | 201.45 | 47.01 | -47.06 | 16.81 | 43.37 | 40.81 | 44.52 | 50 | 59 | 70 | 84 | 37.25 | 87 | 81
9004 | 1742 | 268.7 | 49 | 81 | 95 | 70 | 55 | 179.5 | 95 | 210.3 | 196.7 | 42.9 | 11.5 | 30 | 0.048 | 103.9 | 30 | 15.445 | 449 | 203.6 | 198.8 | 98.9 | 35.6 | 0.68 |  |  | 99.1 | 748.7 | 0.989 | -8 | 48.63 | 97 | 28 | 1.012 | 172.16 | 194 | 8820 | 199.84 | 46.09 | -47 | 17 | 43.62 | 40.99 | 44.83 | 50 | 59 | 70 | 84 | 37.25 | 87 | 83
9005 | 1745 | 268.4 | 49.1 | 81 | 94.9 | 70 | 55 | 179.4 | 95 | 210.2 | 197.6 | 42.9 | 11.5 | 30 | 0.057 | 103.9 | 30 | 15.307 | 448.7 | 203.6 | 198.8 | 98.9 | 35.6 | 0.681 |  |  | 99.1 | 748.6 | 0.987 | -8 | 58.43 | 97 | 28 | 1.006 | 172.55 | 203 | 9560 | 197.91 | 47.85 | -46.94 | 17 | 43.65 | 40.94 | 44.92 | 50 | 59 | 70 | 84 | 37.25 | 87 | 83
9006 | 1748 | 268.2 | 49.2 | 81 | 95 | 70 | 55 | 179.4 | 95 | 210.1 | 198 | 42.9 | 11.5 | 30 | 0.053 | 103.9 | 30 | 15.329 | 447.9 | 203.6 | 199.3 | 98.9 | 35.6 | 0.684 |  |  | 99.1 | 748.6 | 0.989 | -8 | 53.73 | 97 | 28 | 1.014 | 174.12 | 194 | 8190 | 199.52 | 47.74 | -47.06 | 17 | 43.6 | 40.74 | 44.92 | 50 | 59 | 70 | 84 | 37.25 | 86 | 86
9007 | 1751 | 268.9 | 49.5 | 81 | 95 | 70 | 55 | 179.5 | 95 | 210.3 | 198.1 | 43 | 11.5 | 30 | 0.05 | 104 | 30 | 15.427 | 447.6 | 203.6 | 199.5 | 98.9 | 35.6 | 0.683 |  |  | 99.1 | 748.7 | 0.989 | -8 | 53.73 | 97 | 28 | 0.998 | 172.55 | 201 | 7970 | 196.61 | 47.16 | -46.75 | 16.81 | 43.64 | 40.91 | 44.92 | 50 | 59 | 70 | 84 | 37.25 | 84 | 85
9008 | 1749 | 269 | 49.2 | 81 | 95 | 70 | 55 | 179.6 | 95 | 210.4 | 198.1 | 43 | 11.5 | 30 | 0.047 | 104 | 30 | 15.447 | 447.2 | 203.6 | 199.5 | 98.9 | 35.6 | 0.686 |  |  | 99.1 | 748.8 | 0.987 | -8 | 49.8 | 97 | 28 | 1.004 | 173.33 | 202 | 8140 | 200.16 | 47.79 | -46.88 | 17 | 43.62 | 40.9 | 44.92 | 50 | 59 | 70 | 84 | 37.25 | 87 | 89
9009 | 1748 | 268.6 | 49.1 | 81 | 95 | 70 | 55 | 179.6 | 95 | 210.3 | 198.2 | 43 | 11.5 | 30 | 0.055 | 104 | 30 | 15.469 | 447 | 203.6 | 199.3 | 98.9 | 35.6 | 0.684 |  |  | 99.1 | 749 | 0.984 | -8 | 54.9 | 97 | 28 | 0.999 | 173.73 | 201 | 8800 | 196.61 | 47.77 | -46.75 | 16.75 | 43.66 | 41.06 | 44.92 | 50 | 59 | 70 | 84 | 37.25 | 88 | 87
9010 | 1752 | 268 | 49.7 | 81 | 95 | 70 | 55.1 | 179.4 | 95 | 210.2 | 198.1 | 43 | 11.5 | 30 | 0.061 | 103.9 | 30 | 15.404 | 447 | 203.6 | 199 | 98.9 | 35.6 | 0.683 |  |  | 99.1 | 749 | 0.989 | -8 | 59.61 | 97 | 28 | 0.998 | 173.73 | 200 | 8770 | 197.59 | 47.34 | -46.88 | 17 | 43.71 | 41.02 | 44.83 | 50 | 59 | 70 | 84 | 37.25 | 86 | 86
9011 | 1750 | 269 | 49.3 | 81 | 95 | 70 | 55.1 | 179.6 | 95 | 210.4 | 197.7 | 43 | 11.5 | 30 | 0.046 | 104 | 30 | 15.422 | 446.2 | 203.6 | 199.4 | 98.9 | 35.6 | 0.683 |  |  | 99.1 | 749 | 0.991 | -8 | 43.14 | 97 | 28 | 0.999 | 171.76 | 202 | 8630 | 196.93 | 47.34 | -46.94 | 17.19 | 43.63 | 40.97 | 44.83 | 50 | 59 | 70 | 84 | 37.25 | 86 | 85
9012 | 1754 | 269.7 | 49.5 | 81 | 95 | 70 | 55.1 | 179.7 | 95 | 210.5 | 197.4 | 43 | 11.5 | 30 | 0.044 | 104 | 30 | 15.35 | 446.8 | 203.6 | 199.2 | 98.9 | 35.6 | 0.683 |  |  | 99.1 | 749 | 0.995 | -8 | 47.45 | 97 | 28 | 0.994 | 172.55 | 195 | 7920 | 198.23 | 47.79 | -46.94 | 16.88 | 43.68 | 40.92 | 44.92 | 50 | 59 | 70 | 84 | 37.25 | 85 | 84
9013 | 1754 | 271.1 | 49.9 | 81 | 95 | 70 | 55.1 | 179.6 | 95 | 210.5 | 197.2 | 43.1 | 11.5 | 30 | 0.036 | 104 | 30 | 15.384 | 446.7 | 203.6 | 199.3 | 98.9 | 35.6 | 0.685 |  |  | 99.1 | 749 | 0.987 | -8 | 47.06 | 97 | 28 | 1.014 | 172.55 | 199 | 8820 | 197.91 | 46.77 | -46.94 | 17.19 | 43.73 | 40.83 | 45.12 | 50 | 59 | 70 | 84 | 37.25 | 86 | 88
9014 | 1755 | 271.8 | 49.5 | 81 | 95 | 70 | 55.1 | 179.4 | 95 | 210.2 | 197.6 | 43.1 | 11.5 | 30 | 0.04 | 104 | 30 | 15.432 | 446.1 | 203.6 | 199.2 | 98.9 | 35.6 | 0.687 |  |  | 99.1 | 748.9 | 0.989 | -8 | 52.94 | 97 | 28 | 0.997 | 173.33 | 194 | 8680 | 196.93 | 47.18 | -47.06 | 17.12 | 43.54 | 40.99 | 45.12 | 50 | 59 | 70 | 84 | 37.25 | 87 | 87
9015 | 1752 | 271.4 | 49.6 | 81 | 94.9 | 70 | 55.1 | 179.3 | 95 | 210.1 | 197.7 | 43.1 | 11.5 | 30 | 0.038 | 104 | 30 | 15.476 | 446.5 | 203.6 | 199.3 | 98.9 | 35.6 | 0.689 |  |  | 99.1 | 748.9 | 0.989 | -8 | 50.98 | 97 | 28 | 1.002 | 172.94 | 199 | 8820 | 196.61 | 46.62 | -47 | 17 | 43.81 | 40.91 | 45.12 | 50 | 59 | 70 | 84 | 37.25 | 90 | 86
9016 | 1756 | 272 | 50 | 81 | 95 | 70 | 55.1 | 179.2 | 95 | 210 | 197 | 43.1 | 11.5 | 30 | 0.033 | 104 | 30 | 15.474 | 446.3 | 203.6 | 199.2 | 98.9 | 35.6 | 0.69 |  |  | 99.1 | 748.8 | 0.987 | -8 | 43.53 | 97 | 28 | 0.988 | 172.55 | 196 | 9210 | 196.93 | 47.09 | -47.06 | 17 | 43.59 | 40.86 | 45.03 | 50 | 59 | 70 | 84 | 37.25 | 86 | 92
9017 | 1745 | 270.1 | 49 | 81 | 94.9 | 70 | 55.1 | 178.9 | 95 | 209.5 | 196.9 | 43.1 | 11.5 | 30 | 0.043 | 104 | 30 | 15.457 | 447.3 | 203.6 | 198.8 | 98.9 | 35.6 | 0.689 |  |  | 99.1 | 748.8 | 0.991 | -8 | 43.92 | 97 | 28 | 1.007 | 172.55 | 194 | 9070 | 196.61 | 47.16 | -47 | 17 | 43.54 | 40.82 | 45.12 | 50 | 59 | 70 | 84 | 37.25 | 86 | 91
9018 | 1740 | 266.2 | 48.6 | 81 | 95 | 70 | 55.2 | 178.2 | 95 | 208.4 | 197.3 | 43.1 | 11.5 | 30 | 0.071 | 103.9 | 30 | 15.35 | 448.1 | 203.6 | 198.4 | 98.9 | 35.6 | 0.687 |  |  | 99.1 | 748.8 | 0.994 | -8 | 60.78 | 97 | 28 | 0.99 | 173.33 | 194 | 8630 | 196.93 | 46.63 | -47 | 16.75 | 43.35 | 40.78 | 45.03 | 50 | 59 | 70 | 84 | 37.25 | 89 | 87
9019 | 1735 | 263.8 | 48.1 | 81 | 94.9 | 70 | 55.2 | 178 | 95 | 208.4 | 197.3 | 43 | 11.5 | 30 | 0.082 | 103.8 | 30 | 15.225 | 449.5 | 203.6 | 198.1 | 98.9 | 35.6 | 0.685 |  |  | 99.1 | 748.9 | 0.989 | -8 | 59.61 | 97 | 28 | 0.994 | 172.94 | 194 | 8310 | 195 | 47.83 | -46.88 | 16.81 | 43.48 | 40.98 | 44.72 | 50 | 59 | 70 | 84 | 37.25 | 84 | 85
9020 | 1755 | 266 | 50 | 81 | 95 | 70 | 55.2 | 178.8 | 95 | 209.5 | 197.8 | 42.9 | 11.5 | 30 | 0.076 | 103.9 | 30 | 15.169 | 448.1 | 203.6 | 198.5 | 98.9 | 35.6 | 0.688 |  |  | 99.1 | 749 | 0.993 | -8 | 60.78 | 97 | 28 | 0.997 | 173.33 | 194 | 8530 | 196.61 | 48.06 | -46.88 | 16.81 | 43.57 | 40.88 | 44.62 | 50 | 59 | 70 | 84 | 37.25 | 88 | 85
9021 | 1770 | 272.8 | 51.1 | 81 | 95 | 70 | 55.2 | 180 | 95 | 211.1 | 197.7 | 42.8 | 11.5 | 30 | 0.038 | 104.1 | 30 | 15.348 | 447 | 203.6 | 200 | 98.9 | 35.6 | 0.692 |  |  | 99.1 | 748.9 | 0.993 | -8 | 38.43 | 97 | 28 | 1.004 | 172.94 | 197 | 8310 | 198.54 | 46.75 | -47 | 17.06 | 43.38 | 40.91 | 44.52 | 50 | 59 | 70 | 84 | 37.25 | 90 | 87
9022 | 1751 | 271.1 | 49.6 | 81 | 95 | 70 | 55.2 | 179.9 | 95 | 210.7 | 197.1 | 42.9 | 11.5 | 30 | 0.027 | 104 | 30 | 15.509 | 447.7 | 203.6 | 200.1 | 98.9 | 35.6 | 0.688 |  |  | 99.2 | 748.9 | 0.993 | -8 | 41.96 | 97 | 28 | 0.996 | 172.94 | 197 | 8160 | 199.18 | 46.63 | -46.88 | 16.94 | 43.51 | 40.94 | 44.83 | 50 | 59 | 70 | 84 | 37.25 | 86 | 91
9023 | 1751 | 269.9 | 49.7 | 81 | 95 | 70 | 55.2 | 179.1 | 95.1 | 209.8 | 197.5 | 43 | 11.5 | 30 | 0.033 | 104 | 30 | 15.384 | 447.8 | 203.6 | 199.9 | 98.9 | 35.6 | 0.688 |  |  | 99.1 | 748.8 | 0.993 | -8 | 45.88 | 97 | 28 | 0.996 | 173.73 | 198 | 8550 | 196.93 | 47.91 | -47.06 | 17.12 | 43.68 | 40.79 | 45.12 | 50 | 59 | 70 | 84 | 37.25 | 88 | 89
9024 | 1752 | 270.3 | 49.5 | 81 | 95 | 70 | 55.2 | 179.1 | 95.1 | 209.8 | 198 | 43 | 11.5 | 30 | 0.035 | 104 | 30 | 15.381 | 447.6 | 203.6 | 200 | 98.9 | 35.6 | 0.687 |  |  | 99.1 | 748.8 | 0.993 | -8 | 50.98 | 97 | 28 | 1.004 | 174.12 | 200 | 9020 | 197.25 | 46.87 | -47 | 17.12 | 43.66 | 40.82 | 45.12 | 50 | 59 | 70 | 84 | 37.25 | 87 | 93
9025 | 1745 | 269.3 | 48.8 | 81 | 94.9 | 70 | 55.2 | 178.9 | 95.1 | 209.4 | 198 | 43.1 | 11.5 | 30 | 0.046 | 104 | 30 | 15.4 | 447.5 | 203.6 | 199.7 | 98.9 | 35.6 | 0.686 |  |  | 99.1 | 748.8 | 0.987 | -8 | 45.49 | 97 | 28 | 1 | 172.16 | 195 | 8750 | 197.25 | 48.01 | -46.81 | 16.75 | 43.6 | 40.85 | 45.12 | 50 | 59 | 70 | 84 | 37.25 | 86 | 91
9026 | 1744 | 268.1 | 48.7 | 81 | 95 | 70 | 55.2 | 178.6 | 95.1 | 209 | 198.2 | 43.1 | 11.5 | 30 | 0.062 | 104 | 30 | 15.389 | 447.5 | 203.6 | 199.3 | 98.9 | 35.6 | 0.684 |  |  | 99.1 | 749 | 0.991 | -8 | 58.82 | 97 | 28 | 0.999 | 174.12 | 203 | 7850 | 199.84 | 46.71 | -46.81 | 16.81 | 43.79 | 41.01 | 45.03 | 50 | 59 | 70 | 84 | 37.25 | 84 | 88
9027 | 1744 | 267.3 | 48.6 | 81 | 94.9 | 70 | 55.2 | 178.6 | 95 | 209 | 198.3 | 43 | 11.5 | 30 | 0.061 | 104 | 30 | 15.386 | 447.3 | 203.6 | 199.4 | 98.9 | 35.6 | 0.685 |  |  | 99.1 | 749 | 0.992 | -8 | 55.69 | 97 | 28 | 1 | 174.12 | 195 | 9310 | 197.91 | 47.44 | -46.94 | 16.94 | 43.56 | 40.9 | 44.92 | 50 | 59 | 70 | 84 | 37.25 | 87 | 85
9028 | 1751 | 268.5 | 49.8 | 81 | 95 | 70 | 55.2 | 178.7 | 95 | 209.3 | 198 | 43 | 11.5 | 30 | 0.053 | 104 | 30 | 15.434 | 446.7 | 203.6 | 199.5 | 98.9 | 35.6 | 0.684 |  |  | 99.1 | 749.2 | 0.989 | -8 | 48.24 | 97 | 28 | 0.99 | 173.73 | 199 | 8700 | 197.25 | 46.52 | -46.94 | 16.88 | 43.72 | 41.07 | 44.72 | 50 | 59 | 70 | 84 | 37.25 | 87 | 85
9029 | 1757 | 271.1 | 50.2 | 81 | 95 | 70 | 55.2 | 179.4 | 95 | 210.1 | 197.7 | 43 | 11.5 | 30 | 0.04 | 104 | 30 | 15.512 | 446.7 | 203.6 | 199.7 | 98.9 | 35.6 | 0.688 |  |  | 99.1 | 749.3 | 0.991 | -8 | 41.57 | 97 | 28 | 0.991 | 173.33 | 195 | 9260 | 198.86 | 47.78 | -47 | 17.06 | 43.75 | 41.02 | 44.92 | 50 | 59 | 70 | 84 | 37.25 | 89 | 84
9030 | 1744 | 267.1 | 49.2 | 81 | 95 | 70 | 55.2 | 178.6 | 95 | 209 | 197.3 | 43 | 11.5 | 30 | 0.055 | 103.9 | 30 | 15.454 | 448 | 203.6 | 199 | 98.9 | 35.6 | 0.684 |  |  | 99.1 | 749.3 | 0.994 | -8 | 55.69 | 97 | 28 | 1 | 171.37 | 195 | 8600 | 196.93 | 46.59 | -46.94 | 17 | 43.59 | 41.02 | 45.03 | 50 | 59 | 70 | 84 | 37.65 | 87 | 92
9031 | 1750 | 267.5 | 49.4 | 81 | 95 | 70 | 55.2 | 178.7 | 95 | 209.4 | 197.9 | 43 | 11.5 | 30 | 0.06 | 104 | 30 | 15.355 | 447.8 | 203.6 | 199 | 98.9 | 35.6 | 0.685 |  |  | 99.1 | 749.4 | 0.992 | -8 | 59.22 | 97 | 28 | 0.989 | 173.73 | 202 | 9380 | 197.59 | 47.34 | -46.94 | 16.81 | 43.7 | 41.02 | 45.03 | 50 | 59 | 70 | 84 | 37.25 | 85 | 88
9032 | 1749 | 267.3 | 49.2 | 81 | 95 | 70 | 55.2 | 178.9 | 95 | 209.5 | 198.2 | 43 | 11.5 | 30 | 0.055 | 104 | 30 | 15.36 | 447.4 | 203.6 | 199.4 | 98.9 | 35.6 | 0.684 |  |  | 99.1 | 749.4 | 0.993 | -8 | 52.16 | 97 | 28 | 1.001 | 174.51 | 195 | 8460 | 199.52 | 46.77 | -47.06 | 16.88 | 43.74 | 40.92 | 44.92 | 50 | 59 | 70 | 84 | 37.25 | 86 | 90
9033 | 1757 | 270.4 | 49.7 | 81 | 95 | 70 | 55.2 | 179.2 | 95 | 210 | 197.7 | 43 | 11.5 | 30 | 0.037 | 104.1 | 30 | 15.399 | 447.2 | 203.6 | 199.9 | 98.9 | 35.6 | 0.685 |  |  | 99.1 | 749.5 | 0.986 | -8 | 40.78 | 97 | 28 | 0.988 | 172.55 | 196 | 8820 | 198.86 | 46.54 | -47.06 | 17.19 | 43.49 | 40.91 | 44.83 | 50 | 59 | 70 | 84 | 37.25 | 84 | 96
9034 | 1748 | 269.6 | 48.8 | 81 | 95 | 70 | 55.2 | 179.2 | 95 | 209.8 | 197.1 | 43 | 11.5 | 30 | 0.037 | 104 | 30 | 15.456 | 447.1 | 203.6 | 199.4 | 98.9 | 35.6 | 0.684 |  |  | 99.1 | 749.5 | 0.994 | -8 | 44.31 | 97 | 28 | 0.992 | 172.55 | 197 | 8870 | 196.61 | 46.52 | -47.06 | 16.94 | 43.73 | 40.95 | 45.03 | 50 | 59 | 70 | 84 | 37.25 | 85 | 87
9035 | 1751 | 268.7 | 49.3 | 81 | 95 | 70 | 55.2 | 178.8 | 95 | 209.5 | 197.6 | 43 | 11.5 | 30 | 0.051 | 104 | 30 | 15.416 | 447.3 | 203.6 | 199 | 98.9 | 35.6 | 0.683 |  |  | 99.2 | 749.5 | 0.991 | -8 | 56.08 | 97 | 28 | 0.992 | 172.94 | 193 | 9340 | 197.27 | 46.7 | -47 | 17.19 | 43.73 | 40.91 | 45.12 | 50 | 59 | 70 | 84 | 37.25 | 87 | 84
9036 | 1747 | 267.6 | 49 | 81 | 95 | 70 | 55.2 | 179 | 95.1 | 209.6 | 197.6 | 43 | 11.5 | 30 | 0.05 | 104 | 30 | 15.389 | 447.6 | 203.6 | 199.2 | 98.9 | 35.6 | 0.68 |  |  | 99.1 | 749.5 | 0.993 | -8 | 52.16 | 97 | 28 | 0.989 | 170.59 | 195 | 8700 | 198.54 | 46.52 | -47 | 17.06 | 43.66 | 40.84 | 45.03 | 50 | 59 | 70 | 84 | 37.25 | 85 | 86
9037 | 1752 | 269.1 | 49.4 | 81 | 95 | 70 | 55.2 | 179.2 | 95 | 210 | 197.2 | 43 | 11.5 | 30 | 0.041 | 104 | 30 | 15.414 | 448.5 | 203.6 | 199.2 | 98.9 | 35.6 | 0.681 |  |  | 99.1 | 749.5 | 0.994 | -8 | 43.92 | 97 | 28 | 0.999 | 172.94 | 197 | 9090 | 197.59 | 46.49 | -47.06 | 17 | 43.42 | 40.91 | 44.92 | 50 | 59 | 70 | 84 | 37.25 | 85 | 88
9038 | 1750 | 268.4 | 49.2 | 81 | 95 | 70 | 55.2 | 179 | 95 | 209.6 | 197.2 | 43 | 11.5 | 30 | 0.046 | 104 | 30 | 15.409 | 448.3 | 203.6 | 199.1 | 98.9 | 35.6 | 0.679 |  |  | 99.1 | 749.5 | 0.992 | -8 | 47.06 | 97 | 28 | 1.004 | 172.94 | 194 | 8360 | 197.25 | 46.79 | -47 | 16.94 | 43.55 | 40.86 | 45.03 | 50 | 59 | 70 | 84 | 37.25 | 85 | 92
9039 | 1752 | 269.8 | 49.7 | 81 | 95 | 70 | 55.2 | 179.1 | 95 | 209.8 | 197.4 | 43 | 11.5 | 30 | 0.043 | 104.1 | 30 | 15.468 | 448.2 | 203.6 | 199.1 | 98.9 | 35.6 | 0.682 |  |  | 99.1 | 749.5 | 0.989 | -8 | 45.49 | 97 | 28 | 0.99 | 172.94 | 198 | 8090 | 196.61 | 47.07 | -46.88 | 16.81 | 43.57 | 40.85 | 45.03 | 50 | 59 | 70 | 84 | 37.25 | 86 | 88
9040 | 1754 | 270.2 | 49.9 | 81 | 95 | 70 | 55.2 | 179 | 95 | 209.8 | 197.6 | 43 | 11.5 | 30 | 0.044 | 104.1 | 30 | 15.436 | 447.3 | 203.6 | 199.1 | 98.9 | 35.6 | 0.684 |  |  | 99.1 | 749.5 | 0.991 | -8 | 56.08 | 97 | 28 | 1.005 | 172.94 | 201 | 8680 | 198.23 | 46.05 | -47.12 | 16.88 | 43.55 | 40.89 | 45.03 | 50 | 59 | 70 | 84 | 37.25 | 87 | 88
9041 | 1752 | 269.8 | 50.4 | 81 | 94.9 | 70 | 55.2 | 179.1 | 95 | 209.9 | 197.2 | 43 | 11.5 | 30 | 0.039 | 104.1 | 30 | 15.445 | 448.3 | 203.6 | 199 | 98.9 | 35.6 | 0.682 |  |  | 99.1 | 749.4 | 0.994 | -8 | 47.84 | 97 | 28 | 0.997 | 172.55 | 194 | 9900 | 198.23 | 47.14 | -47 | 16.81 | 43.41 | 40.88 | 44.92 | 50 | 59 | 70 | 84 | 37.25 | 84 | 91
9042 | 1748 | 269.7 | 49.1 | 81 | 95 | 70 | 55.2 | 179.1 | 95 | 209.9 | 197.2 | 43 | 11.5 | 30 | 0.05 | 104 | 30 | 15.371 | 448.7 | 203.6 | 198.6 | 98.9 | 35.6 | 0.681 |  |  | 99.1 | 749.4 | 0.992 | -8 | 50.98 | 97 | 28 | 0.997 | 172.94 | 194 | 8070 | 197.25 | 46.64 | -47 | 17 | 43.62 | 41 | 44.92 | 50 | 59 | 70 | 84 | 37.25 | 86 | 90
9043 | 1742 | 266.9 | 48.3 | 81 | 94.9 | 70 | 55.2 | 178.5 | 95 | 209 | 197.5 | 43 | 11.5 | 30 | 0.065 | 104 | 30 | 15.279 | 448.7 | 203.6 | 198.5 | 98.9 | 35.6 | 0.678 |  |  | 99.1 | 749.4 | 0.989 | -8 | 58.04 | 97 | 28 | 1 | 173.33 | 202 | 9240 | 197.59 | 46.61 | -47 | 16.88 | 43.46 | 41.01 | 44.83 | 50 | 59 | 70 | 84 | 37.25 | 86 | 83
9044 | 1744 | 265.8 | 48.3 | 81 | 94.9 | 70 | 55.2 | 178.2 | 95 | 208.7 | 197.7 | 42.9 | 11.5 | 30 | 0.075 | 103.9 | 30 | 15.206 | 449.8 | 203.6 | 198.5 | 98.9 | 35.6 | 0.678 |  |  | 99.1 | 749.4 | 0.989 | -8 | 60 | 97 | 28 | 0.996 | 173.73 | 203 | 9530 | 197.59 | 47.48 | -46.94 | 16.88 | 43.52 | 41.06 | 44.72 | 50 | 59 | 70 | 84 | 37.25 | 86 | 86
9045 | 1757 | 268.7 | 50.1 | 81 | 95 | 70 | 55.3 | 178.7 | 95 | 209.5 | 197.8 | 42.8 | 11.5 | 30 | 0.059 | 104 | 30 | 15.194 | 448.7 | 203.6 | 198.9 | 98.9 | 35.6 | 0.682 |  |  | 99.1 | 749.4 | 0.99 | -8 | 47.45 | 97 | 28 | 0.995 | 173.73 | 193 | 8160 | 197.91 | 48.02 | -47.06 | 16.81 | 43.58 | 41.02 | 44.42 | 50 | 59 | 70 | 84 | 37.25 | 86 | 88
9046 | 1768 | 275 | 50.7 | 81 | 95 | 70 | 55.3 | 180 | 95 | 211.3 | 196.8 | 42.8 | 11.5 | 30 | 0.028 | 104.2 | 30 | 15.394 | 446.7 | 203.6 | 199.5 | 98.9 | 35.6 | 0.685 |  |  | 99.1 | 749.3 | 0.987 | -8 | 39.22 | 97 | 28 | 0.994 | 172.55 | 196 | 8770 | 198.86 | 47.91 | -47.06 | 17 | 43.37 | 41.14 | 44.62 | 50 | 59 | 70 | 84 | 37.25 | 83 | 90
9047 | 1754 | 271.8 | 50.2 | 81 | 94.9 | 70 | 55.3 | 179.6 | 95 | 210.5 | 196.8 | 42.9 | 11.5 | 30 | 0.041 | 104.1 | 30 | 15.485 | 447.3 | 203.6 | 198.9 | 98.9 | 35.6 | 0.683 |  |  | 99.1 | 749 | 0.988 | -8 | 43.53 | 97 | 28 | 1.01 | 172.55 | 201 | 7940 | 196.61 | 48 | -46.81 | 16.94 | 43.73 | 41.21 | 44.92 | 50 | 59 | 70 | 84 | 37.25 | 88 | 87
9048 | 1748 | 270.4 | 49.4 | 81 | 94.9 | 70 | 55.3 | 179.1 | 95 | 209.8 | 197.5 | 42.9 | 11.5 | 30 | 0.052 | 104.1 | 30 | 15.454 | 447.7 | 203.6 | 198.9 | 98.9 | 35.6 | 0.681 |  |  | 99.1 | 748.8 | 0.989 | -8 | 57.25 | 97 | 28 | 0.998 | 173.33 | 202 | 8850 | 196.61 | 47.74 | -46.88 | 17.06 | 43.66 | 41.06 | 45.03 | 50 | 59 | 70 | 84 | 37.25 | 87 | 93
9049 | 1744 | 268.8 | 49.1 | 81 | 94.9 | 70 | 55.3 | 178.7 | 95 | 209.2 | 197.7 | 43 | 11.5 | 30 | 0.062 | 104 | 30 | 15.414 | 449 | 203.6 | 198.8 | 98.9 | 35.6 | 0.682 |  |  | 99.1 | 748.7 | 1.001 | -8 | 52.94 | 97 | 28 | 1.008 | 173.73 | 200 | 8730 | 197.91 | 48.03 | -46.94 | 16.81 | 43.56 | 41.1 | 44.92 | 50 | 59 | 70 | 84 | 37.25 | 84 | 94
9050 | 1737 | 265.5 | 48.3 | 81 | 95 | 70 | 55.3 | 178.3 | 95 | 208.8 | 197.7 | 42.9 | 11.5 | 30 | 0.074 | 104 | 30 | 15.309 | 449.7 | 203.6 | 198.6 | 98.9 | 35.6 | 0.681 |  |  | 99.1 | 748.6 | 0.992 | -8 | 59.61 | 97 | 28 | 0.991 | 173.33 | 193 | 8040 | 197.25 | 47.29 | -46.88 | 17 | 43.65 | 41.04 | 44.83 | 50 | 59 | 70 | 84 | 37.25 | 85 | 90
9051 | 1738 | 263.9 | 47.8 | 81 | 95 | 70 | 55.3 | 178.6 | 95 | 209.1 | 197.8 | 42.9 | 11.5 | 30 | 0.079 | 103.9 | 30 | 15.221 | 450.5 | 203.6 | 198.5 | 98.9 | 35.6 | 0.679 |  |  | 99.1 | 748.8 | 0.995 | -8 | 58.43 | 97 | 28 | 0.992 | 173.33 | 193 | 7820 | 197.25 | 48.59 | -47.12 | 17 | 43.39 | 41.08 | 44.83 | 50 | 59 | 70 | 84 | 37.65 | 85 | 83
9052 | 1752 | 266.2 | 49.3 | 81 | 95 | 70 | 55.3 | 178.9 | 95 | 209.6 | 198.4 | 42.9 | 11.5 | 30 | 0.068 | 104 | 30 | 15.221 | 449.4 | 203.6 | 199.1 | 98.9 | 35.6 | 0.68 |  |  | 99.2 | 749 | 0.994 | -8 | 60.78 | 97 | 28 | 0.998 | 174.51 | 201 | 8630 | 196.93 | 48.2 | -46.94 | 16.88 | 43.56 | 41 | 44.62 | 50 | 59 | 70 | 84 | 37.25 | 86 | 85
9053 | 1764 | 269.7 | 50.3 | 81 | 95 | 70 | 55.4 | 179.3 | 95 | 210.3 | 198.1 | 42.9 | 11.5 | 30 | 0.039 | 104.1 | 30 | 15.351 | 448.5 | 203.6 | 200.1 | 98.9 | 35.6 | 0.684 |  |  | 99.1 | 749.1 | 0.983 | -8 | 41.18 | 97 | 28 | 0.999 | 173.73 | 195 | 9340 | 198.86 | 48.64 | -46.88 | 17 | 43.64 | 40.99 | 44.72 | 50 | 59 | 70 | 84 | 37.25 | 88 | 90
9054 | 1755 | 269.9 | 49.6 | 81 | 95 | 70 | 55.4 | 179.5 | 95 | 210.4 | 197.5 | 43 | 11.4 | 30 | 0.026 | 104.1 | 30 | 15.523 | 448.3 | 203.6 | 200.3 | 98.9 | 35.6 | 0.686 |  |  | 99.1 | 749.2 | 0.993 | -8 | 40 | 97 | 28 | 0.995 | 172.94 | 197 | 8600 | 198.86 | 47.42 | -47.06 | 16.94 | 43.66 | 41.07 | 44.92 | 50 | 59 | 70 | 84 | 37.25 | 89 | 88
9055 | 1756 | 269.2 | 49.7 | 81 | 95 | 70 | 55.4 | 179.3 | 95 | 209.9 | 197.6 | 43.1 | 11.4 | 30 | 0.028 | 104.1 | 30 | 15.46 | 448.7 | 203.6 | 200.2 | 98.9 | 35.6 | 0.685 |  |  | 99.1 | 749.1 | 0.989 | -8 | 44.31 | 97 | 28 | 0.994 | 173.33 | 200 | 8240 | 196.93 | 47.27 | -46.88 | 17.06 | 43.62 | 40.89 | 45.23 | 50 | 59 | 70 | 84 | 37.25 | 88 | 87
9056 | 1753 | 270 | 49.7 | 81 | 94.9 | 70 | 55.4 | 179.1 | 95 | 209.9 | 198.2 | 43.1 | 11.5 | 30 | 0.034 | 104.1 | 30 | 15.41 | 448.6 | 203.6 | 200.1 | 98.9 | 35.6 | 0.685 |  |  | 99.1 | 749.1 | 0.985 | -8 | 45.88 | 97 | 28 | 1.002 | 174.9 | 195 | 8120 | 197.25 | 48.04 | -47.06 | 17.06 | 43.33 | 40.87 | 45.33 | 50 | 59 | 70 | 84 | 37.25 | 87 | 90
9057 | 1754 | 270.7 | 49.7 | 81 | 95 | 70 | 55.4 | 179 | 95 | 209.8 | 198.1 | 43.2 | 11.4 | 30 | 0.032 | 104.1 | 30 | 15.492 | 447.5 | 203.6 | 200.2 | 98.9 | 35.6 | 0.684 |  |  | 99.1 | 749.1 | 0.989 | -8 | 43.14 | 97 | 28 | 0.993 | 173.73 | 195 | 9290 | 199.52 | 47.79 | -47.06 | 17.06 | 43.57 | 40.89 | 45.23 | 50 | 59 | 70 | 84 | 37.25 | 84 | 91
9058 | 1752 | 270.5 | 49.5 | 81 | 95 | 70 | 55.4 | 179 | 95.1 | 209.7 | 198.1 | 43.2 | 11.4 | 30 | 0.034 | 104.1 | 30 | 15.56 | 447.8 | 203.6 | 200.2 | 98.9 | 35.6 | 0.684 |  |  | 99.1 | 749.2 | 0.992 | -8 | 45.1 | 97 | 28 | 0.991 | 173.73 | 196 | 9340 | 199.18 | 47.26 | -46.94 | 17.06 | 43.36 | 40.9 | 45.23 | 50 | 59 | 70 | 84 | 37.25 | 85 | 87
9059 | 1757 | 271.3 | 50.3 | 81 | 95 | 70 | 55.4 | 179.1 | 95 | 209.9 | 198.3 | 43.1 | 11.4 | 30 | 0.037 | 104.1 | 30 | 15.54 | 447.4 | 203.6 | 200 | 98.9 | 35.6 | 0.687 |  |  | 99.1 | 749.2 | 0.989 | -8 | 51.37 | 97 | 28 | 1.002 | 173.33 | 195 | 8480 | 199.84 | 46.76 | -47 | 17 | 43.54 | 40.88 | 45.23 | 50 | 59 | 70 | 84 | 37.25 | 88 | 85
9060 | 1745 | 270.2 | 48.8 | 81 | 95.1 | 70 | 55.4 | 179 | 95 | 209.6 | 197.5 | 43.1 | 11.4 | 30 | 0.038 | 104 | 30 | 15.563 | 448.5 | 203.6 | 199.6 | 98.9 | 35.6 | 0.686 |  |  | 99.1 | 749.2 | 0.994 | -8 | 52.16 | 97 | 28 | 0.996 | 172.94 | 196 | 8850 | 198.23 | 46.75 | -47.06 | 16.88 | 43.44 | 40.9 | 45.12 | 50 | 59 | 70 | 84 | 37.25 | 88 | 87
9061 | 1745 | 268.5 | 48.8 | 81 | 95.1 | 70 | 55.4 | 178.9 | 95 | 209.5 | 197.8 | 43 | 11.4 | 30 | 0.058 | 104 | 30 | 15.4 | 449.3 | 203.6 | 199 | 98.9 | 35.6 | 0.683 |  |  | 99.1 | 749.2 | 0.989 | -8 | 58.82 | 97 | 28 | 0.997 | 173.73 | 193 | 8950 | 196.93 | 47.32 | -47 | 16.81 | 43.57 | 40.92 | 45.03 | 50 | 59 | 70 | 84 | 37.25 | 91 | 87
9062 | 1748 | 268 | 49.6 | 81 | 95.1 | 70 | 55.4 | 178.7 | 95 | 209.3 | 198 | 42.9 | 11.4 | 30 | 0.062 | 104 | 30 | 15.322 | 450.2 | 203.6 | 199 | 98.9 | 35.6 | 0.684 |  |  | 99.1 | 749.2 | 0.99 | -8 | 53.33 | 97 | 28 | 1.003 | 174.12 | 202 | 7770 | 197.59 | 46.61 | -47 | 17 | 43.55 | 40.94 | 44.83 | 50 | 59 | 70 | 84 | 37.25 | 85 | 86
9063 | 1751 | 267.9 | 49.5 | 81 | 95 | 70 | 55.4 | 178.6 | 95 | 209.3 | 198 | 42.9 | 11.4 | 30 | 0.055 | 104 | 30 | 15.255 | 449.2 | 203.6 | 199.3 | 98.9 | 35.6 | 0.686 |  |  | 99.1 | 749.2 | 0.991 | -8 | 48.24 | 97 | 28 | 0.997 | 174.12 | 195 | 8700 | 196.61 | 47.92 | -47 | 16.94 | 43.63 | 40.93 | 44.72 | 50 | 59 | 70 | 84 | 37.25 | 84 | 87
9064 | 1755 | 270.4 | 49.7 | 81 | 95.1 | 70 | 55.4 | 179.1 | 95 | 210 | 197.2 | 42.8 | 11.4 | 30 | 0.037 | 104 | 30 | 15.397 | 448.4 | 203.6 | 199.5 | 98.9 | 35.6 | 0.686 |  |  | 99.1 | 749.2 | 0.99 | -8 | 43.53 | 97 | 28 | 0.993 | 172.55 | 195 | 8970 | 198.54 | 46.02 | -46.94 | 16.94 | 43.6 | 40.9 | 44.72 | 50 | 59 | 70 | 84 | 37.25 | 87 | 92
9065 | 1747 | 268.6 | 48.7 | 81 | 95.1 | 70 | 55.3 | 179 | 95 | 209.7 | 197.2 | 42.9 | 11.4 | 30 | 0.044 | 104 | 30 | 15.381 | 449 | 203.6 | 199.1 | 98.9 | 35.6 | 0.685 |  |  | 99.1 | 749.2 | 0.987 | -8 | 50.59 | 97 | 28 | 0.991 | 172.94 | 200 | 9360 | 196.61 | 46.71 | -47 | 16.94 | 43.66 | 41.01 | 44.92 | 50 | 59 | 70 | 84 | 37.25 | 87 | 89
9066 | 1747 | 268.6 | 48.8 | 81 | 95.1 | 70 | 55.3 | 179.1 | 95 | 209.8 | 197.7 | 42.9 | 11.4 | 30 | 0.049 | 104 | 30 | 15.377 | 448.6 | 203.6 | 199.1 | 98.9 | 35.6 | 0.684 |  |  | 99.1 | 749.2 | 0.994 | -8 | 58.43 | 97 | 28 | 1.003 | 173.73 | 201 | 8850 | 196.93 | 47.77 | -46.88 | 17.06 | 43.62 | 40.99 | 44.92 | 50 | 59 | 70 | 84 | 37.25 | 88 | 86
9067 | 1750 | 269.4 | 49.1 | 81 | 95.1 | 70 | 55.3 | 179.2 | 95 | 210 | 197.2 | 42.9 | 11.4 | 30 | 0.04 | 104 | 30 | 15.421 | 449.5 | 203.6 | 199.1 | 98.9 | 35.6 | 0.682 |  |  | 99.1 | 749.1 | 0.994 | -8 | 45.49 | 97 | 28 | 0.996 | 172.94 | 195 | 8700 | 197.25 | 47.96 | -47 | 16.94 | 43.49 | 40.88 | 44.92 | 50 | 59 | 70 | 84 | 37.25 | 87 | 86
9068 | 1742 | 267.2 | 48.3 | 81 | 95.1 | 70 | 55.3 | 179 | 95 | 209.6 | 197.3 | 43 | 11.4 | 30 | 0.055 | 104 | 30 | 15.349 | 449.2 | 203.6 | 198.7 | 98.9 | 35.6 | 0.683 |  |  | 99.1 | 749.2 | 0.99 | -8 | 58.82 | 97 | 28 | 0.994 | 173.33 | 201 | 8290 | 196.93 | 47.82 | -46.88 | 16.81 | 43.6 | 41 | 45.03 | 50 | 59 | 70 | 84 | 37.25 | 86 | 89
9069 | 1740 | 265.7 | 48 | 81 | 95 | 70 | 55.2 | 178.7 | 95 | 209.2 | 197.6 | 43 | 11.4 | 30 | 0.072 | 103.9 | 30 | 15.299 | 450.1 | 203.6 | 198.5 | 98.9 | 35.6 | 0.68 |  |  | 99.1 | 749.2 | 0.989 | -8 | 60.78 | 97 | 28 | 0.993 | 173.73 | 202 | 8210 | 195 | 47.34 | -46.75 | 16.69 | 43.7 | 41.08 | 44.92 | 50 | 59 | 70 | 84 | 37.25 | 83 | 90
9070 | 1747 | 264.4 | 49 | 81 | 95.1 | 70 | 55.2 | 178.9 | 95 | 209.6 | 197.7 | 42.9 | 11.5 | 30 | 0.076 | 103.9 | 30 | 15.213 | 450.5 | 203.6 | 198.5 | 98.9 | 35.6 | 0.684 |  |  | 99.1 | 749.3 | 0.995 | -8 | 58.04 | 97 | 28 | 0.997 | 173.33 | 202 | 9360 | 198.23 | 49.34 | -47 | 17 | 43.64 | 41.04 | 44.72 | 50 | 59 | 70 | 84 | 37.65 | 82 | 83
9071 | 1756 | 267.2 | 50.3 | 81 | 95.2 | 70 | 55.1 | 179.7 | 95 | 210.6 | 198.3 | 42.9 | 11.5 | 30 | 0.056 | 104 | 30 | 15.26 | 449.1 | 203.6 | 199.5 | 98.9 | 35.6 | 0.685 |  |  | 99.1 | 749.3 | 0.985 | -8 | 58.43 | 97 | 28 | 1.001 | 174.51 | 200 | 8530 | 197.25 | 48.45 | -47 | 17.06 | 43.63 | 41.07 | 44.62 | 50 | 59 | 70 | 84 | 37.65 | 86 | 84
9072 | 1761 | 270.1 | 50.2 | 81 | 95.1 | 70 | 55.1 | 179.8 | 95 | 210.7 | 197.6 | 42.9 | 11.4 | 30 | 0.03 | 104 | 30 | 15.447 | 448 | 203.6 | 200.2 | 98.9 | 35.6 | 0.685 |  |  | 99.1 | 749.4 | 0.995 | -8 | 40.78 | 97 | 28 | 0.993 | 174.51 | 196 | 8770 | 200.47 | 48.45 | -47 | 16.94 | 43.66 | 40.94 | 44.83 | 50 | 59 | 70 | 84 | 37.25 | 87 | 89
9073 | 1757 | 270.1 | 50.1 | 81 | 95 | 70 | 55.1 | 179.4 | 95 | 210.2 | 198.1 | 43 | 11.4 | 30 | 0.033 | 104.1 | 30 | 15.44 | 447.8 | 203.6 | 200.1 | 98.9 | 35.6 | 0.687 |  |  | 99.1 | 749.4 | 0.985 | -8 | 40.78 | 97 | 28 | 0.995 | 173.73 | 199 | 8040 | 199.52 | 47.4 | -47 | 16.88 | 43.55 | 40.98 | 45.12 | 50 | 59 | 70 | 84 | 37.25 | 85 | 88
9074 | 1753 | 270.4 | 49.4 | 80.9 | 95 | 70 | 55 | 179.3 | 95 | 210.1 | 198 | 43.1 | 11.4 | 30 | 0.026 | 104.1 | 30 | 15.489 | 446.7 | 203.6 | 200.5 | 98.9 | 35.6 | 0.69 |  |  | 99.1 | 749.3 | 0.991 | -8 | 43.14 | 97 | 28 | 0.99 | 172.94 | 200 | 9090 | 202.1 | 47.74 | -47.06 | 17 | 43.48 | 40.94 | 45.12 | 50 | 59 | 70 | 84 | 37.25 | 86 | 84
9075 | 1758 | 271.5 | 49.5 | 80.9 | 95 | 70 | 55 | 179.2 | 95 | 210.1 | 197.9 | 43.2 | 11.5 | 30 | 0.027 | 104.1 | 30 | 15.511 | 447.4 | 203.6 | 200.2 | 98.9 | 35.6 | 0.687 |  |  | 99.1 | 749.3 | 0.991 | -8 | 43.92 | 97 | 28 | 0.996 | 174.12 | 195 | 8160 | 199.84 | 47.85 | -46.94 | 17.06 | 43.59 | 40.94 | 45.23 | 50 | 59 | 70 | 84 | 37.25 | 86 | 86
9076 | 1755 | 271.7 | 49.8 | 80.9 | 95 | 70 | 55 | 179.2 | 95 | 210.1 | 198 | 43.2 | 11.4 | 30 | 0.027 | 104.1 | 30 | 15.548 | 446.8 | 203.6 | 200.3 | 98.9 | 35.6 | 0.69 |  |  | 99.1 | 749.3 | 0.991 | -8 | 45.88 | 97 | 28 | 0.99 | 173.73 | 202 | 9140 | 197.25 | 47.89 | -47.06 | 17.19 | 43.64 | 40.83 | 45.33 | 50 | 59 | 70 | 84 | 37.25 | 84 | 91
9077 | 1747 | 269.9 | 49.3 | 80.9 | 95.1 | 70 | 54.9 | 178.9 | 95 | 209.6 | 197.5 | 43.2 | 11.4 | 30 | 0.034 | 104 | 30 | 15.552 | 447.6 | 203.6 | 199.6 | 98.9 | 35.6 | 0.687 |  |  | 99.1 | 749.2 | 0.989 | -8 | 45.49 | 97 | 28 | 0.992 | 172.55 | 202 | 8870 | 199.18 | 47.16 | -47.06 | 17.25 | 43.56 | 40.83 | 45.23 | 50 | 59 | 70 | 84 | 37.25 | 85 | 92
9078 | 1753 | 270.5 | 50 | 80.9 | 95.1 | 70 | 54.9 | 178.9 | 95 | 209.6 | 198 | 43.1 | 11.4 | 30 | 0.041 | 104 | 30 | 15.438 | 447.7 | 203.6 | 199.6 | 98.9 | 35.6 | 0.691 |  |  | 99 | 749.2 | 0.99 | -8 | 55.69 | 97 | 28 | 0.998 | 173.73 | 202 | 9290 | 199.84 | 47.77 | -47.06 | 17.12 | 43.51 | 40.82 | 45.23 | 50 | 59 | 70 | 84 | 37.25 | 87 | 87
9079 | 1750 | 270.4 | 49.6 | 80.9 | 95 | 70 | 54.8 | 178.8 | 95 | 209.5 | 197.2 | 43.1 | 11.4 | 30 | 0.036 | 104 | 30 | 15.527 | 449 | 203.6 | 199.5 | 98.9 | 35.6 | 0.689 |  |  | 99 | 749.1 | 0.994 | -8 | 44.31 | 97 | 28 | 0.991 | 172.16 | 199 | 9380 | 196.61 | 47.23 | -47.06 | 16.88 | 43.43 | 40.76 | 44.92 | 50 | 59 | 70 | 84 | 37.25 | 91 | 87
9080 | 1750 | 269.7 | 49.3 | 80.9 | 95 | 70 | 54.8 | 178.6 | 95 | 209.2 | 197.5 | 43 | 11.4 | 30 | 0.054 | 104 | 30 | 15.365 | 448.9 | 203.6 | 199 | 98.9 | 35.6 | 0.688 |  |  | 99 | 749.1 | 0.992 | -8 | 58.04 | 97 | 28 | 0.997 | 172.94 | 195 | 8900 | 196.93 | 47.76 | -46.88 | 16.81 | 43.59 | 40.79 | 44.92 | 50 | 59 | 70 | 84 | 37.25 | 89 | 90
9081 | 1746 | 267.8 | 49.4 | 80.9 | 95.1 | 70 | 54.8 | 178.3 | 95 | 208.8 | 197.4 | 42.9 | 11.4 | 30 | 0.055 | 103.9 | 30 | 15.32 | 448.4 | 203.6 | 199.1 | 98.9 | 35.6 | 0.686 |  |  | 99 | 749.1 | 0.994 | -8 | 50.98 | 97 | 28 | 0.999 | 172.16 | 195 | 8800 | 197.91 | 46.54 | -47 | 17.06 | 43.55 | 40.83 | 44.83 | 50 | 59 | 70 | 84 | 37.25 | 85 | 87
9082 | 1756 | 270.7 | 50.1 | 80.9 | 95 | 70 | 54.7 | 178.9 | 95 | 209.6 | 197 | 42.9 | 11.4 | 30 | 0.042 | 104 | 30 | 15.368 | 447.9 | 203.6 | 199 | 98.9 | 35.6 | 0.687 |  |  | 99.1 | 749.1 | 0.988 | -8 | 45.1 | 97 | 28 | 0.995 | 172.94 | 195 | 8210 | 200.16 | 46.79 | -46.88 | 16.81 | 43.46 | 40.86 | 44.72 | 50 | 59 | 70 | 84 | 37.25 | 83 | 85
9083 | 1746 | 269.7 | 49 | 81 | 95 | 70 | 54.7 | 179 | 95 | 209.6 | 196.8 | 42.9 | 11.4 | 30 | 0.045 | 104 | 30 | 15.4 | 448.2 | 203.6 | 198.7 | 98.9 | 35.6 | 0.685 |  |  | 99.1 | 749 | 0.987 | -8 | 53.73 | 97 | 28 | 1.002 | 171.37 | 197 | 8210 | 195 | 46.05 | -46.81 | 16.88 | 43.49 | 40.85 | 44.92 | 50 | 59 | 70 | 84 | 37.25 | 87 | 82
9084 | 1742 | 267.9 | 48.7 | 81 | 95 | 70 | 54.6 | 178.5 | 95 | 209.1 | 197.3 | 42.9 | 11.4 | 30 | 0.063 | 103.9 | 30 | 15.326 | 448.6 | 203.6 | 198.5 | 98.9 | 35.6 | 0.682 |  |  | 99.1 | 749 | 0.988 | -8 | 57.65 | 97 | 28 | 0.992 | 173.33 | 193 | 8730 | 197.91 | 47.92 | -46.62 | 16.69 | 43.66 | 41.02 | 44.92 | 50 | 59 | 70 | 84 | 37.25 | 88 | 82
9085 | 1743 | 266.6 | 48.7 | 81 | 95 | 70 | 54.6 | 178.7 | 95 | 209.2 | 197.7 | 42.9 | 11.4 | 30 | 0.07 | 103.9 | 30 | 15.283 | 449.1 | 203.6 | 198.5 | 98.9 | 35.7 | 0.683 |  |  | 99.1 | 749 | 0.993 | -8 | 60.39 | 97 | 28 | 0.991 | 173.73 | 203 | 8630 | 199.52 | 46.74 | -46.94 | 16.88 | 43.73 | 40.99 | 44.83 | 50 | 59 | 70 | 84 | 37.25 | 89 | 85
9086 | 1742 | 264.5 | 48.8 | 81 | 94.9 | 70 | 54.6 | 178.8 | 95 | 209.4 | 198 | 42.8 | 11.4 | 30 | 0.075 | 103.9 | 30 | 15.239 | 448.2 | 203.6 | 198.7 | 98.9 | 35.7 | 0.679 |  |  | 99.1 | 749.1 | 0.989 | -8 | 59.22 | 97 | 28 | 1.006 | 174.12 | 202 | 9310 | 199.84 | 47.79 | -46.94 | 17.06 | 43.59 | 40.99 | 44.72 | 50 | 59 | 70 | 84 | 37.25 | 87 | 85
9087 | 1754 | 265.9 | 49.4 | 81 | 95 | 70 | 54.5 | 179.4 | 95 | 210.3 | 198.3 | 42.8 | 11.4 | 30 | 0.064 | 103.9 | 30 | 15.309 | 447.4 | 203.6 | 199.2 | 98.9 | 35.7 | 0.681 |  |  | 99.1 | 749.3 | 0.999 | -8 | 48.63 | 97 | 28 | 0.999 | 174.12 | 203 | 8900 | 196.93 | 47.43 | -47 | 16.81 | 43.62 | 40.99 | 44.62 | 50 | 59 | 70 | 84 | 37.25 | 85 | 84
9088 | 1758 | 269.4 | 49.8 | 81 | 95 | 70 | 54.5 | 180 | 95 | 210.9 | 197.9 | 42.8 | 11.4 | 30 | 0.041 | 104 | 30 | 15.441 | 446.1 | 203.6 | 199.6 | 98.9 | 35.7 | 0.686 |  |  | 99.1 | 749.3 | 0.993 | -8 | 45.49 | 97 | 28 | 0.997 | 173.73 | 195 | 8090 | 200.16 | 46.74 | -46.88 | 16.81 | 43.63 | 40.94 | 44.72 | 50 | 59 | 70 | 84 | 37.25 | 85 | 90
9089 | 1753 | 269.6 | 49.3 | 81 | 95 | 70 | 54.5 | 179.9 | 95 | 210.7 | 197.2 | 43 | 11.4 | 30 | 0.035 | 104 | 30 | 15.516 | 446.6 | 203.6 | 199.4 | 98.9 | 35.7 | 0.684 |  |  | 99.1 | 749.3 | 0.994 | -8 | 43.92 | 97 | 28 | 0.991 | 172.94 | 197 | 8770 | 197.25 | 47.23 | -47.06 | 16.81 | 43.64 | 41.07 | 44.92 | 50 | 59 | 70 | 84 | 37.25 | 88 | 80
9090 | 1754 | 269.8 | 49.8 | 81 | 95 | 70 | 54.4 | 179.5 | 95 | 210.4 | 197.4 | 43.1 | 11.4 | 30 | 0.041 | 104 | 30 | 15.438 | 446.8 | 203.6 | 199.2 | 98.9 | 35.7 | 0.683 |  |  | 99.1 | 749.3 | 0.995 | -8 | 51.76 | 97 | 28 | 0.993 | 173.33 | 194 | 8730 | 199.52 | 47.78 | -46.94 | 17.19 | 43.54 | 40.91 | 45.12 | 50 | 59 | 70 | 84 | 37.25 | 86 | 76
9091 | 1745 | 268 | 48.8 | 81 | 95 | 70 | 54.4 | 179.1 | 95 | 209.8 | 197.6 | 43.1 | 11.4 | 30 | 0.051 | 104 | 30 | 15.445 | 446.7 | 203.6 | 199 | 98.9 | 35.7 | 0.682 |  |  | 99.1 | 749.3 | 0.995 | -8 | 57.25 | 97 | 28 | 1.002 | 173.33 | 198 | 9070 | 197.59 | 47.83 | -47 | 17.19 | 43.74 | 40.98 | 45.12 | 50 | 59 | 70 | 84 | 37.25 | 87 | 78
9092 | 1754 | 268 | 50 | 80.9 | 95 | 70 | 54.4 | 178.9 | 95 | 209.7 | 198.2 | 43.1 | 11.4 | 30 | 0.054 | 104 | 30 | 15.367 | 446.1 | 203.6 | 199.2 | 98.9 | 35.7 | 0.684 |  |  | 99.1 | 749.4 | 0.995 | -8 | 56.08 | 97 | 28 | 0.996 | 174.12 | 203 | 8990 | 198.23 | 47.91 | -47.12 | 17.25 | 43.57 | 40.88 | 45.12 | 50 | 59 | 70 | 84 | 37.65 | 85 | 83
9093 | 1758 | 270.9 | 50.2 | 80.9 | 95 | 70 | 54.4 | 179.5 | 95 | 210.5 | 197.6 | 43.1 | 11.4 | 30 | 0.037 | 104 | 30 | 15.409 | 445.8 | 203.6 | 199.5 | 98.9 | 35.7 | 0.685 |  |  | 99.1 | 749.5 | 0.99 | -8 | 43.14 | 97 | 28 | 1.017 | 172.16 | 197 | 9020 | 198.54 | 46.78 | -47.06 | 16.88 | 43.56 | 40.98 | 45.03 | 50 | 59 | 70 | 84 | 37.25 | 84 | 87
9094 | 1748 | 269.3 | 49.1 | 80.9 | 95 | 70 | 54.4 | 179.4 | 95 | 210.1 | 197.3 | 43.1 | 11.4 | 30 | 0.043 | 104 | 30 | 15.409 | 446.7 | 203.6 | 199.1 | 98.9 | 35.7 | 0.684 |  |  | 99.1 | 749.6 | 0.986 | -8 | 43.53 | 97 | 28 | 1.008 | 172.94 | 195 | 8900 | 196.93 | 47.44 | -46.94 | 16.94 | 43.56 | 41 | 45.03 | 50 | 59 | 70 | 84 | 37.25 | 85 | 85
9095 | 1748 | 268.5 | 49.1 | 80.9 | 95 | 70 | 54.4 | 179.3 | 95 | 210.1 | 197.9 | 43.1 | 11.4 | 30 | 0.055 | 104 | 30 | 15.329 | 446.7 | 203.6 | 199.1 | 98.9 | 35.7 | 0.682 |  |  | 99.1 | 749.6 | 0.989 | -8 | 59.22 | 97 | 28 | 0.991 | 174.12 | 201 | 8950 | 198.23 | 46.73 | -47.19 | 17.06 | 43.52 | 40.98 | 45.03 | 50 | 59 | 70 | 84 | 37.25 | 86 | 85
9096 | 1749 | 268.5 | 49 | 80.9 | 95 | 70 | 54.4 | 179.5 | 95 | 210.3 | 198.1 | 43 | 11.4 | 30 | 0.049 | 104 | 30 | 15.366 | 446.4 | 203.6 | 199.4 | 98.9 | 35.7 | 0.682 |  |  | 99.1 | 749.6 | 0.99 | -8 | 53.33 | 97 | 28 | 1.011 | 174.12 | 195 | 8240 | 200.16 | 47.42 | -47 | 16.94 | 43.55 | 40.88 | 44.92 | 50 | 59 | 70 | 84 | 37.25 | 86 | 85
9097 | 1755 | 270.6 | 49.7 | 81 | 95 | 70 | 54.4 | 179.6 | 95 | 210.6 | 197.5 | 43 | 11.4 | 30 | 0.035 | 104 | 30 | 15.523 | 446.4 | 203.6 | 199.8 | 98.9 | 35.7 | 0.683 |  |  | 99.1 | 749.5 | 0.992 | -8 | 44.31 | 97 | 28 | 0.994 | 173.73 | 195 | 9360 | 198.54 | 46.83 | -47.12 | 17.06 | 43.36 | 40.91 | 44.83 | 50 | 59 | 70 | 84 | 37.25 | 88 | 83
9098 | 1749 | 269.3 | 49.3 | 81 | 95 | 70 | 54.4 | 179.2 | 95 | 209.9 | 197.1 | 43 | 11.4 | 30 | 0.038 | 104 | 30 | 15.519 | 446.9 | 203.6 | 199.4 | 98.9 | 35.7 | 0.682 |  |  | 99.1 | 749.5 | 0.99 | -8 | 46.67 | 97 | 28 | 0.988 | 172.55 | 197 | 9240 | 196.61 | 46.95 | -46.94 | 17 | 43.57 | 40.9 | 45.03 | 50 | 59 | 70 | 84 | 37.25 | 86 | 81
9099 | 1747 | 268.2 | 49.4 | 81 | 95 | 70 | 54.4 | 178.8 | 95 | 209.4 | 197.2 | 43 | 11.4 | 30 | 0.046 | 103.9 | 30 | 15.393 | 447.7 | 203.6 | 199 | 98.9 | 35.7 | 0.68 |  |  | 99.1 | 749.5 | 0.987 | -8 | 52.94 | 97 | 28 | 1.021 | 171.76 | 195 | 9380 | 199.84 | 47.68 | -46.88 | 16.88 | 43.47 | 40.73 | 45.12 | 50 | 59 | 70 | 84 | 37.25 | 85 | 82
9100 | 1748 | 269 | 49.1 | 81 | 95 | 70 | 54.4 | 179 | 95 | 209.7 | 197.7 | 43 | 11.4 | 30 | 0.045 | 104 | 30 | 15.398 | 447.2 | 203.6 | 199.3 | 98.9 | 35.7 | 0.681 |  |  | 99.1 | 749.5 | 0.992 | -8 | 52.16 | 97 | 28 | 0.996 | 173.73 | 195 | 9430 | 198.23 | 47.79 | -46.81 | 16.94 | 43.52 | 40.76 | 45.03 | 50 | 59 | 70 | 84 | 37.25 | 86 | 85
9101 | 1754 | 269.1 | 50.3 | 81 | 95 | 70 | 54.4 | 178.8 | 95 | 209.5 | 197.9 | 43 | 11.4 | 30 | 0.042 | 104 | 30 | 15.415 | 446.6 | 203.6 | 199.5 | 98.9 | 35.7 | 0.684 |  |  | 99.1 | 749.5 | 0.986 | -8 | 51.37 | 97 | 28 | 0.996 | 173.73 | 194 | 9360 | 198.86 | 46.85 | -46.81 | 16.81 | 43.43 | 40.78 | 45.03 | 50 | 59 | 70 | 84 | 37.25 | 86 | 87
9102 | 1748 | 269.2 | 48.9 | 81 | 94.9 | 70 | 54.4 | 178.8 | 95 | 209.4 | 197.6 | 43 | 11.4 | 30 | 0.043 | 104 | 30 | 15.467 | 445.9 | 203.6 | 199.4 | 98.9 | 35.7 | 0.684 |  |  | 99.1 | 749.5 | 0.989 | -8 | 50.98 | 97 | 28 | 1.01 | 173.33 | 196 | 8990 | 197.91 | 46.63 | -46.94 | 17 | 43.54 | 40.92 | 44.92 | 50 | 59 | 70 | 84 | 37.25 | 86 | 84
9103 | 1746 | 267.7 | 48.8 | 81 | 95 | 70 | 54.4 | 178.5 | 95 | 209 | 197.9 | 43 | 11.4 | 30 | 0.05 | 104 | 30 | 15.391 | 446.6 | 203.6 | 199.2 | 98.9 | 35.7 | 0.68 |  |  | 99.1 | 749.6 | 0.988 | -8 | 51.37 | 97 | 28 | 0.998 | 173.73 | 194 | 8770 | 196.61 | 46.81 | -47.06 | 16.88 | 43.63 | 40.95 | 44.92 | 50 | 59 | 70 | 84 | 37.25 | 89 | 87
9104 | 1748 | 267.8 | 48.9 | 81 | 95.1 | 70 | 54.4 | 178.5 | 95 | 209 | 198 | 42.9 | 11.4 | 30 | 0.055 | 104 | 30 | 15.37 | 446.7 | 203.6 | 199.2 | 98.9 | 35.7 | 0.68 |  |  | 99.1 | 749.7 | 0.992 | -8 | 57.65 | 97 | 28 | 0.996 | 174.12 | 202 | 8820 | 199.84 | 46.55 | -46.94 | 16.81 | 43.59 | 40.95 | 44.83 | 50 | 59 | 70 | 84 | 37.65 | 86 | 87
9105 | 1755 | 269.4 | 49.4 | 80.9 | 95 | 70 | 54.4 | 178.8 | 95 | 209.5 | 198 | 42.9 | 11.4 | 30 | 0.056 | 104 | 30 | 15.375 | 446.3 | 203.6 | 199 | 98.9 | 35.7 | 0.682 |  |  | 99.1 | 749.7 | 0.994 | -8 | 53.33 | 97 | 28 | 0.994 | 173.73 | 194 | 8650 | 196.61 | 47.91 | -47 | 16.88 | 43.55 | 40.81 | 44.83 | 50 | 59 | 70 | 84 | 37.25 | 83 | 83
9106 | 1742 | 267.5 | 48.3 | 80.9 | 95 | 70 | 54.4 | 178.6 | 95 | 209.1 | 197.2 | 42.9 | 11.4 | 30 | 0.051 | 104 | 30 | 15.439 | 447.4 | 203.6 | 198.8 | 98.9 | 35.7 | 0.682 |  |  | 99.1 | 749.7 | 1.004 | -8 | 50.2 | 97 | 28 | 0.992 | 172.55 | 195 | 8850 | 200.16 | 47.13 | -47 | 17.06 | 43.56 | 40.93 | 44.83 | 50 | 59 | 70 | 84 | 37.25 | 84 | 82
9107 | 1749 | 267.9 | 49 | 80.9 | 95.1 | 70 | 54.4 | 178.5 | 95 | 209.1 | 197.6 | 42.9 | 11.4 | 30 | 0.054 | 103.9 | 30 | 15.351 | 447.1 | 203.6 | 198.8 | 98.9 | 35.6 | 0.684 |  |  | 99.1 | 749.7 | 0.995 | -8 | 58.82 | 97 | 28 | 0.998 | 173.33 | 202 | 8970 | 197.59 | 48.02 | -46.88 | 17.12 | 43.63 | 40.96 | 44.83 | 50 | 59 | 70 | 84 | 37.25 | 86 | 82
9108 | 1753 | 268.9 | 49.5 | 80.9 | 95 | 70 | 54.4 | 178.6 | 95 | 209.4 | 197.6 | 42.9 | 11.4 | 30 | 0.049 | 104 | 30 | 15.42 | 447 | 203.6 | 199.2 | 98.9 | 35.6 | 0.686 |  |  | 99.1 | 749.7 | 0.985 | -8 | 45.88 | 97 | 28 | 0.99 | 173.73 | 200 | 8260 | 197.25 | 46.75 | -46.75 | 16.69 | 43.59 | 41.04 | 44.83 | 50 | 59 | 70 | 84 | 37.25 | 89 | 86
9109 | 1757 | 270.9 | 49.7 | 80.9 | 94.9 | 70 | 54.4 | 179.1 | 95 | 210 | 197.4 | 43 | 11.4 | 30 | 0.039 | 104 | 30 | 15.48 | 446.1 | 203.6 | 199.3 | 98.9 | 35.6 | 0.685 |  |  | 99.1 | 749.7 | 0.988 | -8 | 50.59 | 97 | 28 | 0.996 | 173.33 | 196 | 9040 | 199.18 | 47.16 | -46.94 | 17 | 43.67 | 40.94 | 44.83 | 50 | 59 | 70 | 84 | 37.25 | 85 | 90
9110 | 1751 | 270.3 | 49.7 | 80.9 | 94.9 | 70 | 54.4 | 179.1 | 95 | 209.8 | 197.3 | 43.1 | 11.4 | 30 | 0.038 | 104.1 | 30 | 15.525 | 447.6 | 203.6 | 199.2 | 98.9 | 35.6 | 0.688 |  |  | 99.1 | 749.7 | 0.992 | -8 | 45.1 | 97 | 28 | 0.998 | 173.33 | 198 | 9140 | 198.23 | 47.76 | -47 | 17 | 43.72 | 41.08 | 45.03 | 50 | 59 | 70 | 84 | 37.25 | 85 | 84
9111 | 1752 | 269.8 | 49.8 | 80.9 | 95 | 70 | 54.4 | 178.8 | 95 | 209.5 | 197.1 | 43.1 | 11.4 | 30 | 0.049 | 104 | 30 | 15.47 | 448.9 | 203.6 | 198.8 | 98.9 | 35.6 | 0.688 |  |  | 99.2 | 749.7 | 0.987 | -8 | 52.16 | 97 | 28 | 0.996 | 172.16 | 194 | 8360 | 196.61 | 47.84 | -47 | 17.06 | 43.56 | 41.07 | 45.03 | 50 | 59 | 70 | 84 | 37.25 | 85 | 85
9112 | 1744 | 268.4 | 49 | 80.9 | 94.9 | 70 | 54.4 | 178.7 | 95.1 | 209.3 | 197.4 | 43.1 | 11.4 | 30 | 0.06 | 104 | 30 | 15.361 | 449.6 | 203.6 | 198.6 | 98.9 | 35.7 | 0.685 |  |  | 99.2 | 749.7 | 0.988 | -8 | 56.47 | 97 | 28 | 0.992 | 173.73 | 194 | 9260 | 197.59 | 47.19 | -46.81 | 16.69 | 43.61 | 41.02 | 45.03 | 50 | 59 | 70 | 84 | 37.25 | 85 | 86
9113 | 1746 | 267.9 | 48.8 | 80.9 | 94.9 | 70 | 54.5 | 178.6 | 95.1 | 209.1 | 197.7 | 43 | 11.4 | 30 | 0.065 | 103.9 | 30 | 15.298 | 450.7 | 203.6 | 198.6 | 98.9 | 35.7 | 0.686 |  |  | 99.1 | 749.6 | 0.994 | -8 | 56.47 | 97 | 28 | 0.997 | 173.33 | 192 | 8460 | 198.23 | 47.55 | -47.06 | 17 | 43.63 | 41.02 | 44.92 | 50 | 59 | 70 | 84 | 37.25 | 85 | 82
9114 | 1759 | 270.6 | 50.3 | 80.9 | 94.9 | 70 | 54.5 | 178.9 | 95.1 | 209.7 | 197.9 | 43 | 11.4 | 30 | 0.045 | 104 | 30 | 15.335 | 450 | 203.6 | 199.3 | 98.9 | 35.7 | 0.689 |  |  | 99.1 | 749.6 | 0.987 | -8 | 46.67 | 97 | 28 | 1 | 172.94 | 202 | 8290 | 196.93 | 47.81 | -47.19 | 17.31 | 43.61 | 41.25 | 44.72 | 50 | 59 | 70 | 84 | 37.25 | 91 | 81
9115 | 1750 | 270.5 | 49.5 | 81 | 94.9 | 70 | 54.5 | 179.1 | 95.1 | 209.7 | 196.9 | 43 | 11.4 | 30 | 0.034 | 104 | 30 | 15.526 | 451.1 | 203.6 | 199.3 | 98.9 | 35.7 | 0.687 |  |  | 99.1 | 749.5 | 0.994 | -8 | 41.96 | 97 | 28 | 0.989 | 172.94 | 195 | 8630 | 199.84 | 46.98 | -47 | 17.19 | 43.66 | 40.88 | 44.83 | 50 | 59 | 70 | 84 | 37.25 | 88 | 84
9116 | 1747 | 269.4 | 48.5 | 81 | 94.9 | 70 | 54.6 | 178.7 | 95.1 | 209.2 | 197.3 | 43 | 11.4 | 30 | 0.047 | 104 | 30 | 15.398 | 450.5 | 203.6 | 199.1 | 98.9 | 35.6 | 0.686 |  |  | 99.1 | 749.4 | 0.99 | -8 | 54.51 | 97 | 28 | 0.995 | 172.94 | 195 | 8160 | 199.52 | 47.2 | -46.94 | 16.94 | 43.59 | 40.96 | 45.03 | 50 | 59 | 70 | 84 | 37.25 | 85 | 87
9117 | 1745 | 268.5 | 48.6 | 81 | 94.9 | 70 | 54.6 | 178.7 | 95 | 209.3 | 197.5 | 43 | 11.4 | 30 | 0.054 | 104 | 30 | 15.395 | 450.6 | 203.6 | 199 | 98.9 | 35.6 | 0.686 |  |  | 99.1 | 749.3 | 0.992 | -8 | 49.41 | 97 | 28 | 0.999 | 173.33 | 195 | 8310 | 199.52 | 46.81 | -47.12 | 17 | 43.68 | 40.99 | 44.92 | 50 | 59 | 70 | 84 | 37.25 | 88 | 84
9118 | 1745 | 267.1 | 49 | 81 | 94.9 | 70 | 54.6 | 178.9 | 95 | 209.5 | 197.7 | 43 | 11.4 | 30 | 0.058 | 104 | 30 | 15.413 | 452.5 | 203.6 | 199.1 | 98.9 | 35.6 | 0.686 |  |  | 99.1 | 749.3 | 0.994 | -8 | 49.41 | 97 | 28 | 0.997 | 173.73 | 202 | 8900 | 198.23 | 46.53 | -46.94 | 16.94 | 43.62 | 41.01 | 44.92 | 50 | 59 | 70 | 84 | 37.25 | 89 | 84
9119 | 1748 | 267.9 | 48.8 | 81 | 94.9 | 70 | 54.6 | 179.3 | 95 | 210 | 198.1 | 43 | 11.4 | 30 | 0.056 | 104 | 30 | 15.387 | 451.8 | 203.6 | 199.3 | 98.9 | 35.6 | 0.688 |  |  | 99.1 | 749.3 | 0.991 | -8 | 54.51 | 97 | 28 | 1.003 | 173.33 | 193 | 8070 | 196.61 | 47.35 | -47.06 | 17.06 | 43.26 | 40.95 | 44.83 | 50 | 59 | 70 | 84 | 37.65 | 88 | 88
9120 | 1750 | 268.6 | 49.2 | 81 | 94.9 | 70 | 54.6 | 179.4 | 95 | 210.3 | 197.9 | 42.9 | 11.4 | 30 | 0.045 | 104 | 30 | 15.432 | 450.6 | 203.6 | 199.6 | 98.9 | 35.6 | 0.687 |  |  | 99.1 | 749.3 | 0.991 | -8 | 50.98 | 97 | 28 | 1.004 | 174.12 | 197 | 8160 | 197.91 | 46.57 | -46.94 | 16.88 | 43.53 | 40.8 | 44.72 | 50 | 59 | 70 | 84 | 37.25 | 86 | 90
9121 | 1750 | 268 | 49.7 | 81 | 94.9 | 70 | 54.7 | 179.4 | 95 | 210.2 | 197.6 | 43 | 11.4 | 30 | 0.048 | 104 | 30 | 15.388 | 450.3 | 203.6 | 199.2 | 98.9 | 35.6 | 0.687 |  |  | 99.1 | 749.3 | 0.992 | -8 | 52.16 | 97 | 28 | 1.002 | 173.33 | 194 | 9580 | 196.93 | 47.73 | -47.06 | 16.88 | 43.59 | 40.99 | 44.83 | 50 | 59 | 70 | 84 | 37.25 | 84 | 81
9122 | 1753 | 269.6 | 49.6 | 81 | 94.9 | 70 | 54.7 | 179.4 | 95 | 210.2 | 197.3 | 43 | 11.4 | 30 | 0.039 | 104 | 30 | 15.399 | 450.7 | 203.6 | 199.4 | 98.9 | 35.6 | 0.686 |  |  | 99.1 | 749.4 | 0.99 | -8 | 43.53 | 97 | 28 | 1.016 | 173.33 | 199 | 8530 | 196.61 | 45.94 | -46.94 | 17.19 | 43.36 | 40.9 | 44.92 | 50 | 59 | 70 | 84 | 37.25 | 85 | 82
9123 | 1748 | 268.2 | 49 | 81 | 94.9 | 70 | 54.7 | 178.9 | 95 | 209.6 | 197.2 | 43 | 11.4 | 30 | 0.048 | 104 | 30 | 15.347 | 449.7 | 203.6 | 198.9 | 98.9 | 35.6 | 0.686 |  |  | 99.1 | 749.5 | 0.992 | -8 | 50.2 | 97 | 28 | 0.996 | 172.55 | 195 | 8730 | 200.16 | 46.83 | -47 | 17.06 | 43.6 | 40.95 | 45.03 | 50 | 59 | 70 | 84 | 37.25 | 86 | 88
9124 | 1745 | 266.4 | 49.1 | 81 | 94.9 | 70 | 54.7 | 178.8 | 95 | 209.4 | 197.7 | 43 | 11.4 | 30 | 0.062 | 103.9 | 30 | 15.299 | 449.3 | 203.6 | 198.7 | 98.9 | 35.6 | 0.681 |  |  | 99.1 | 749.5 | 0.996 | -8 | 58.04 | 97 | 28 | 0.996 | 173.33 | 193 | 8630 | 196.93 | 46.63 | -46.75 | 16.88 | 43.52 | 41 | 45.03 | 50 | 59 | 70 | 84 | 37.25 | 84 | 92
9125 | 1744 | 265.6 | 48.6 | 81 | 94.9 | 70 | 54.8 | 178.4 | 95 | 208.9 | 197.9 | 43 | 11.4 | 30 | 0.073 | 103.9 | 30 | 15.261 | 449.1 | 203.6 | 198.6 | 98.9 | 35.6 | 0.682 |  |  | 99.1 | 749.6 | 0.994 | -8 | 61.18 | 97 | 28 | 0.997 | 173.33 | 200 | 8510 | 198.23 | 47.86 | -46.75 | 16.69 | 43.58 | 41.08 | 44.83 | 50 | 59 | 70 | 84 | 37.65 | 82 | 86
9126 | 1755 | 268.4 | 49.3 | 81 | 94.9 | 70 | 54.8 | 178.8 | 95 | 209.5 | 198.1 | 42.9 | 11.4 | 30 | 0.055 | 104 | 30 | 15.312 | 447.8 | 203.6 | 199.2 | 98.9 | 35.6 | 0.687 |  |  | 99.1 | 749.7 | 1 | -8 | 53.73 | 97 | 28 | 0.994 | 174.51 | 203 | 8990 | 196.93 | 48.5 | -46.94 | 16.94 | 43.73 | 41.18 | 44.62 | 50 | 59 | 70 | 84 | 37.25 | 83 | 86
9127 | 1763 | 271.2 | 50.6 | 81 | 95 | 70 | 54.8 | 179.4 | 95 | 210.3 | 197.8 | 42.9 | 11.4 | 30 | 0.033 | 104.1 | 30 | 15.512 | 446.9 | 203.6 | 199.8 | 98.9 | 35.6 | 0.688 |  |  | 99.1 | 749.7 | 0.985 | -8 | 43.14 | 97 | 28 | 0.99 | 173.73 | 195 | 8140 | 199.84 | 46.79 | -47.06 | 16.94 | 43.6 | 41.02 | 44.72 | 50 | 59 | 70 | 84 | 37.25 | 85 | 88
9128 | 1748 | 270.3 | 48.9 | 81 | 94.9 | 70 | 54.8 | 179.4 | 95 | 210.2 | 197.3 | 43 | 11.4 | 30 | 0.037 | 104.1 | 30 | 15.629 | 448.5 | 203.6 | 199.5 | 98.9 | 35.6 | 0.686 |  |  | 99.1 | 749.6 | 0.993 | -8 | 42.75 | 97 | 28 | 1.005 | 173.33 | 199 | 8990 | 197.59 | 48 | -46.94 | 16.88 | 43.66 | 41.05 | 44.92 | 50 | 59 | 70 | 84 | 37.25 | 88 | 84
9129 | 1747 | 268.6 | 49.5 | 81 | 94.9 | 70 | 54.8 | 179 | 95 | 209.7 | 197.6 | 43 | 11.4 | 30 | 0.057 | 104 | 30 | 15.448 | 449.4 | 203.6 | 198.9 | 98.9 | 35.6 | 0.681 |  |  | 99.1 | 749.5 | 0.997 | -8 | 59.22 | 97 | 28 | 0.995 | 173.73 | 193 | 8190 | 198.23 | 47.3 | -46.81 | 16.81 | 43.66 | 41.03 | 45.03 | 50 | 59 | 70 | 84 | 37.25 | 84 | 82
9130 | 1748 | 268.5 | 49.6 | 81 | 94.9 | 70 | 54.8 | 179 | 95 | 209.6 | 198.1 | 43 | 11.4 | 30 | 0.059 | 104 | 30 | 15.362 | 449.5 | 203.6 | 199.1 | 98.9 | 35.6 | 0.682 |  |  | 99.1 | 749.4 | 0.996 | -8 | 59.22 | 97 | 28 | 0.996 | 174.12 | 200 | 8970 | 196.61 | 47.57 | -46.75 | 17 | 43.61 | 41.01 | 44.92 | 50 | 59 | 70 | 84 | 37.25 | 87 | 83
9131 | 1752 | 268.3 | 49.8 | 81 | 94.9 | 70 | 54.9 | 178.9 | 95 | 209.7 | 198.4 | 43 | 11.4 | 30 | 0.054 | 104 | 30 | 15.358 | 449.9 | 203.6 | 199.6 | 98.9 | 35.6 | 0.685 |  |  | 99.1 | 749.3 | 0.996 | -8 | 50.98 | 97 | 28 | 1.003 | 174.51 | 201 | 9510 | 196.93 | 48.46 | -46.88 | 16.88 | 43.7 | 41 | 44.92 | 50 | 59 | 70 | 84 | 37.25 | 88 | 89
9132 | 1758 | 269.9 | 50.6 | 81 | 95 | 70 | 54.9 | 179.4 | 95 | 210.3 | 198 | 43 | 11.4 | 30 | 0.039 | 104 | 30 | 15.403 | 448.7 | 203.6 | 200 | 98.9 | 35.6 | 0.685 |  |  | 99.1 | 749.4 | 0.988 | -8 | 47.84 | 97 | 28 | 0.998 | 174.12 | 197 | 8680 | 199.52 | 47.82 | -46.94 | 17.19 | 43.48 | 40.95 | 44.83 | 50 | 59 | 70 | 84 | 37.25 | 86 | 89
9133 | 1756 | 271.5 | 50 | 81 | 95 | 70 | 54.9 | 179.6 | 94.9 | 210.5 | 197.3 | 43 | 11.4 | 30 | 0.03 | 104 | 30 | 15.488 | 448.6 | 203.6 | 199.8 | 98.9 | 35.6 | 0.687 |  |  | 99.1 | 749.4 | 0.993 | -8 | 45.1 | 97 | 28 | 1.015 | 172.94 | 196 | 8920 | 199.18 | 46.76 | -46.94 | 17 | 43.44 | 40.87 | 45.12 | 50 | 59 | 70 | 84 | 37.25 | 85 | 86
9134 | 1751 | 270.9 | 49.4 | 81 | 95 | 70 | 54.9 | 179.5 | 95 | 210.3 | 197.2 | 43.1 | 11.4 | 30 | 0.036 | 104.1 | 30 | 15.476 | 448.3 | 203.6 | 199.4 | 98.9 | 35.6 | 0.686 |  |  | 99.1 | 749.3 | 0.985 | -8 | 46.67 | 97 | 28 | 1.004 | 173.33 | 198 | 8430 | 197.91 | 46.75 | -47 | 16.88 | 43.57 | 40.91 | 45.12 | 50 | 59 | 70 | 84 | 37.25 | 89 | 90
9135 | 1746 | 269 | 49 | 81 | 95 | 70 | 54.9 | 179.1 | 95 | 209.6 | 197.4 | 43.1 | 11.4 | 30 | 0.045 | 104 | 30 | 15.402 | 449.1 | 203.6 | 199.1 | 98.9 | 35.6 | 0.687 |  |  | 99.1 | 749.3 | 0.986 | -8 | 52.16 | 97 | 28 | 1.001 | 172.55 | 195 | 8750 | 199.84 | 46.68 | -47 | 17.25 | 43.79 | 40.95 | 45.12 | 50 | 59 | 70 | 84 | 37.25 | 88 | 88
9136 | 1749 | 268.4 | 50 | 81 | 94.9 | 70 | 54.9 | 178.7 | 95 | 209.3 | 198.1 | 43.1 | 11.4 | 30 | 0.054 | 104 | 30 | 15.379 | 448.9 | 203.6 | 199.4 | 98.9 | 35.6 | 0.682 |  |  | 99.1 | 749.3 | 0.989 | -8 | 56.86 | 97 | 28 | 1.003 | 174.12 | 202 | 8820 | 198.23 | 46.61 | -47 | 17.12 | 43.54 | 40.94 | 45.12 | 50 | 59 | 70 | 84 | 37.25 | 89 | 82
9137 | 1751 | 270.3 | 49.4 | 81 | 94.9 | 70 | 54.9 | 179.1 | 95 | 209.8 | 197.5 | 43 | 11.4 | 30 | 0.039 | 104 | 30 | 15.473 | 448.8 | 203.6 | 199.6 | 98.9 | 35.6 | 0.684 |  |  | 99.1 | 749.4 | 0.993 | -8 | 42.75 | 97 | 28 | 0.997 | 173.33 | 195 | 9260 | 198.86 | 46.7 | -47.06 | 17 | 43.41 | 40.85 | 44.92 | 50 | 59 | 70 | 84 | 37.25 | 88 | 79
9138 | 1750 | 269.1 | 49.5 | 81 | 94.9 | 70 | 54.9 | 178.9 | 95 | 209.5 | 197.2 | 43 | 11.4 | 30 | 0.046 | 104 | 30 | 15.426 | 449.3 | 203.6 | 199 | 98.9 | 35.7 | 0.685 |  |  | 99.1 | 749.4 | 0.991 | -8 | 51.76 | 97 | 28 | 0.994 | 172.55 | 198 | 7850 | 197.59 | 46.54 | -47.06 | 17 | 43.62 | 40.87 | 44.92 | 50 | 59 | 70 | 84 | 37.25 | 84 | 81
9139 | 1754 | 271 | 49.7 | 81 | 94.8 | 70 | 55 | 179.2 | 95 | 210 | 197.1 | 43 | 11.4 | 30 | 0.034 | 104 | 30 | 15.458 | 448 | 203.6 | 199.3 | 98.9 | 35.6 | 0.683 |  |  | 99.1 | 749.4 | 0.993 | -8 | 45.1 | 97 | 28 | 1.006 | 173.73 | 196 | 8210 | 196.61 | 46.6 | -47.06 | 17.25 | 43.37 | 40.79 | 45.03 | 50 | 59 | 70 | 84 | 37.25 | 89 | 88
9140 | 1747 | 269.4 | 49.4 | 81 | 94.8 | 70 | 55 | 179.1 | 95 | 209.8 | 197.1 | 43 | 11.4 | 30 | 0.044 | 104 | 30 | 15.486 | 448.9 | 203.6 | 199 | 98.9 | 35.6 | 0.683 |  |  | 99.1 | 749.3 | 0.987 | -8 | 43.14 | 97 | 28 | 0.997 | 172.94 | 200 | 9140 | 197.27 | 47.15 | -47 | 16.88 | 43.55 | 40.89 | 44.92 | 50 | 59 | 70 | 84 | 37.25 | 88 | 91
9141 | 1744 | 268.9 | 48.9 | 81 | 94.8 | 70 | 55 | 178.9 | 95 | 209.5 | 197.4 | 43 | 11.4 | 30 | 0.057 | 104 | 30 | 15.433 | 449.2 | 203.6 | 198.8 | 98.9 | 35.6 | 0.68 |  |  | 99.1 | 749.2 | 0.993 | -8 | 53.73 | 97 | 28 | 0.991 | 171.37 | 194 | 8870 | 197.25 | 47.68 | -47 | 17 | 43.62 | 40.83 | 45.03 | 50 | 59 | 70 | 84 | 37.25 | 88 | 87
9142 | 1742 | 266.6 | 48.8 | 81 | 94.9 | 70 | 55 | 179 | 95 | 209.6 | 197.5 | 43 | 11.4 | 30 | 0.073 | 103.9 | 30 | 15.336 | 450 | 203.6 | 198.4 | 98.9 | 35.6 | 0.678 |  |  | 99.1 | 749.3 | 0.994 | -8 | 58.04 | 97 | 28 | 0.995 | 173.73 | 193 | 8380 | 198.23 | 46.59 | -46.62 | 16.69 | 43.56 | 40.99 | 44.92 | 50 | 59 | 70 | 84 | 37.25 | 85 | 87
9143 | 1745 | 265.7 | 48.8 | 81 | 94.9 | 70 | 55 | 178.9 | 95 | 209.4 | 197.4 | 42.9 | 11.4 | 30 | 0.081 | 103.9 | 30 | 15.169 | 451.1 | 203.6 | 198.1 | 98.9 | 35.6 | 0.678 |  |  | 99.1 | 749.3 | 0.99 | -8 | 60.39 | 97 | 28 | 1.013 | 173.33 | 202 | 8580 | 196.61 | 46.69 | -46.81 | 16.88 | 43.54 | 40.97 | 44.72 | 50 | 59 | 70 | 84 | 37.65 | 87 | 85
9144 | 1754 | 267.8 | 49.4 | 81 | 95 | 70 | 55 | 179.2 | 95 | 209.9 | 197.9 | 42.8 | 11.4 | 30 | 0.068 | 103.9 | 30 | 15.166 | 450.3 | 203.6 | 198.7 | 98.9 | 35.6 | 0.678 |  |  | 99.1 | 749.3 | 0.99 | -8 | 59.22 | 97 | 28 | 1 | 173.33 | 193 | 9290 | 196.61 | 48.59 | -46.94 | 16.88 | 43.66 | 40.99 | 44.62 | 50 | 59 | 70 | 84 | 37.25 | 85 | 85
9145 | 1766 | 273.4 | 50.6 | 81 | 94.9 | 70 | 55 | 180 | 94.9 | 211.1 | 197.5 | 42.8 | 11.4 | 30 | 0.032 | 104.1 | 30 | 15.369 | 447.9 | 203.6 | 200 | 98.9 | 35.6 | 0.683 |  |  | 99.1 | 749.2 | 0.987 | -8 | 38.04 | 97 | 28 | 0.997 | 173.33 | 200 | 8090 | 198.54 | 46.82 | -47.06 | 16.88 | 43.5 | 41.01 | 44.62 | 50 | 59 | 70 | 84 | 37.25 | 85 | 83
9146 | 1756 | 272.7 | 49.9 | 81 | 94.9 | 70 | 55.1 | 179.9 | 95 | 210.8 | 197.4 | 42.9 | 11.4 | 30 | 0.028 | 104.1 | 30 | 15.524 | 447.3 | 203.6 | 200 | 98.9 | 35.7 | 0.684 |  |  | 99.1 | 749.1 | 0.993 | -8 | 43.92 | 97 | 28 | 0.989 | 173.33 | 197 | 8140 | 199.84 | 46.76 | -46.94 | 17.12 | 43.5 | 41.09 | 44.92 | 50 | 59 | 70 | 84 | 37.25 | 86 | 86
9147 | 1755 | 271.7 | 50.3 | 81 | 94.9 | 70 | 55.1 | 179.6 | 95 | 210.4 | 197.4 | 43 | 11.4 | 30 | 0.03 | 104 | 30 | 15.569 | 447.8 | 203.6 | 199.7 | 98.9 | 35.7 | 0.684 |  |  | 99.1 | 749 | 0.988 | -8 | 43.92 | 97 | 28 | 0.993 | 172.94 | 200 | 8630 | 196.61 | 46.54 | -47.06 | 17.12 | 43.55 | 41.08 | 45.03 | 50 | 59 | 70 | 84 | 37.25 | 87 | 89
9148 | 1749 | 270.9 | 49.5 | 81 | 94.9 | 70 | 55.1 | 179.2 | 95 | 209.9 | 197.2 | 43.1 | 11.4 | 30 | 0.036 | 104 | 30 | 15.522 | 448.1 | 203.6 | 199.4 | 98.9 | 35.7 | 0.685 |  |  | 99.1 | 748.9 | 0.99 | -8 | 47.45 | 97 | 28 | 1 | 172.94 | 194 | 9310 | 196.93 | 47.92 | -46.88 | 17 | 43.66 | 40.96 | 45.23 | 50 | 59 | 70 | 84 | 37.25 | 88 | 87
9149 | 1738 | 267.4 | 48.6 | 81 | 94.9 | 70 | 55.1 | 178.9 | 95 | 209.2 | 197.1 | 43.1 | 11.4 | 30 | 0.062 | 103.9 | 30 | 15.437 | 449.9 | 203.6 | 198.6 | 98.9 | 35.6 | 0.679 |  |  | 99.1 | 748.9 | 0.985 | -8 | 58.43 | 97 | 28 | 0.995 | 172.55 | 199 | 8900 | 196.93 | 46.86 | -46.69 | 16.75 | 43.64 | 41.13 | 45.12 | 50 | 59 | 70 | 84 | 37.25 | 88 | 86
9150 | 1738 | 264.7 | 48.5 | 81 | 94.9 | 70 | 55.1 | 178.3 | 95 | 208.6 | 197.1 | 43.1 | 11.4 | 30 | 0.081 | 103.8 | 30 | 15.215 | 451.4 | 203.6 | 198 | 98.9 | 35.6 | 0.679 |  |  | 99.1 | 748.9 | 0.99 | -8 | 59.22 | 97 | 28 | 0.994 | 170.98 | 200 | 8820 | 197.59 | 48.75 | -46.69 | 16.88 | 43.78 | 41.19 | 44.92 | 50 | 59 | 70 | 84 | 37.25 | 85 | 87
9151 | 1747 | 265.4 | 49.2 | 81 | 94.9 | 70 | 55.1 | 178.7 | 95 | 209.4 | 197.9 | 43 | 11.4 | 30 | 0.074 | 103.9 | 30 | 15.118 | 450.3 | 203.6 | 198.6 | 98.9 | 35.6 | 0.681 |  |  | 99.1 | 748.9 | 0.987 | -8 | 59.61 | 97 | 28 | 0.995 | 172.94 | 201 | 8900 | 194.68 | 48.42 | -47.12 | 16.94 | 43.45 | 41.16 | 44.72 | 50 | 59 | 70 | 84 | 37.25 | 86 | 85
9152 | 1758 | 268.1 | 50 | 81 | 94.9 | 70 | 55.1 | 179.4 | 94.9 | 210.3 | 198.7 | 42.9 | 11.4 | 30 | 0.048 | 104 | 30 | 15.241 | 447.6 | 203.6 | 200.2 | 98.9 | 35.6 | 0.683 |  |  | 99.1 | 749 | 0.988 | -8 | 41.57 | 97 | 28 | 0.999 | 174.51 | 196 | 9090 | 201.45 | 48.79 | -47.06 | 17.19 | 43.6 | 40.97 | 44.62 | 50 | 59 | 70 | 84 | 37.25 | 88 | 86
9153 | 1754 | 270.2 | 49.4 | 81 | 95 | 70 | 55.1 | 179.8 | 95 | 210.7 | 197.7 | 43 | 11.4 | 30 | 0.025 | 104.1 | 30 | 15.514 | 446.7 | 203.6 | 200.8 | 98.9 | 35.6 | 0.683 |  |  | 99.1 | 749 | 0.99 | -8 | 39.22 | 97 | 28 | 0.99 | 174.51 | 199 | 9800 | 200.47 | 48.47 | -47.06 | 17.06 | 43.4 | 40.93 | 44.83 | 50 | 59 | 70 | 84 | 37.25 | 86 | 85
9154 | 1756 | 270.9 | 49.9 | 81 | 94.9 | 70 | 55.1 | 179.8 | 95 | 210.9 | 197.5 | 43.1 | 11.4 | 30 | 0.022 | 104.1 | 30 | 15.503 | 446.2 | 203.6 | 200.5 | 98.9 | 35.6 | 0.685 |  |  | 99.1 | 748.9 | 0.992 | -8 | 43.14 | 97 | 28 | 1.005 | 173.33 | 195 | 8600 | 201.45 | 47.93 | -47.12 | 17.06 | 43.54 | 40.95 | 45.12 | 50 | 59 | 70 | 84 | 37.25 | 85 | 91
9155 | 1751 | 270 | 49.5 | 81 | 94.9 | 70 | 55.1 | 179.8 | 95 | 210.8 | 197.5 | 43.1 | 11.4 | 30 | 0.026 | 104 | 30 | 15.439 | 446.8 | 203.6 | 200.2 | 98.9 | 35.6 | 0.685 |  |  | 99.1 | 748.9 | 0.992 | -8 | 42.35 | 97 | 28 | 1 | 173.33 | 200 | 8410 | 196.93 | 46.83 | -47 | 16.94 | 43.74 | 40.95 | 45.23 | 50 | 59 | 70 | 84 | 37.25 | 86 | 90
9156 | 1758 | 269.8 | 50.4 | 81 | 94.9 | 70 | 55.1 | 179.7 | 95 | 210.7 | 197.7 | 43.2 | 11.4 | 30 | 0.029 | 104 | 30 | 15.43 | 447.3 | 203.6 | 200 | 98.9 | 35.6 | 0.683 |  |  | 99 | 749 | 0.994 | -8 | 52.94 | 97 | 28 | 1.001 | 171.37 | 197 | 8820 | 196.93 | 46.84 | -47 | 17 | 43.61 | 40.98 | 45.33 | 50 | 59 | 70 | 84 | 37.25 | 87 | 87
9157 | 1751 | 270.5 | 49.8 | 81 | 94.9 | 70 | 55.1 | 179.7 | 95 | 210.5 | 197.7 | 43.2 | 11.4 | 30 | 0.028 | 104 | 30 | 15.538 | 447.1 | 203.6 | 200.2 | 98.9 | 35.6 | 0.682 |  |  | 99.1 | 749 | 0.992 | -8 | 43.14 | 97 | 28 | 1.002 | 174.12 | 199 | 8630 | 199.52 | 46.51 | -47.06 | 17 | 43.27 | 41.07 | 45.33 | 50 | 59 | 70 | 84 | 37.25 | 86 | 86
9158 | 1742 | 268 | 48.7 | 81 | 94.9 | 70 | 55.1 | 179 | 95 | 209.5 | 198 | 43.2 | 11.4 | 30 | 0.04 | 104 | 30 | 15.524 | 447.5 | 203.6 | 200 | 98.9 | 35.6 | 0.679 |  |  | 99.1 | 749.2 | 0.987 | -8 | 48.63 | 97 | 28 | 1.004 | 174.51 | 202 | 8120 | 196.93 | 47.84 | -47 | 17.12 | 43.65 | 40.91 | 45.33 | 50 | 59 | 70 | 84 | 37.25 | 89 | 90
9159 | 1752 | 268.8 | 49.4 | 81 | 95 | 70 | 55.1 | 178.7 | 94.9 | 209.3 | 198.1 | 43.1 | 11.4 | 30 | 0.04 | 104 | 30 | 15.482 | 447 | 203.6 | 199.9 | 98.9 | 35.6 | 0.68 |  |  | 99.1 | 749.4 | 0.986 | -8 | 49.8 | 97 | 28 | 0.994 | 173.73 | 199 | 8650 | 197.25 | 46.51 | -47 | 17.06 | 43.57 | 40.95 | 45.23 | 50 | 59 | 70 | 84 | 37.25 | 88 | 87
9160 | 1756 | 270.5 | 50.2 | 81 | 95 | 70 | 55.1 | 179 | 95 | 209.7 | 197.3 | 43.1 | 11.4 | 30 | 0.034 | 104 | 30 | 15.519 | 447.5 | 203.6 | 199.6 | 98.9 | 35.6 | 0.683 |  |  | 99.1 | 749.5 | 0.991 | -8 | 45.1 | 97 | 28 | 1.003 | 172.55 | 195 | 8900 | 198.54 | 47.14 | -46.94 | 17 | 43.52 | 40.97 | 45.03 | 50 | 59 | 70 | 84 | 37.25 | 89 | 82
9161 | 1749 | 270.4 | 49.2 | 81 | 94.9 | 70 | 55.1 | 179.1 | 95 | 209.8 | 197.3 | 43.1 | 11.4 | 30 | 0.041 | 104 | 30 | 15.461 | 448 | 203.6 | 199.2 | 98.9 | 35.6 | 0.681 |  |  | 99.1 | 749.4 | 0.994 | -8 | 46.67 | 97 | 28 | 0.996 | 172.94 | 200 | 8410 | 198.23 | 46.95 | -46.94 | 16.75 | 43.55 | 40.88 | 45.12 | 50 | 59 | 70 | 84 | 37.25 | 87 | 84
9162 | 1746 | 268.6 | 48.9 | 81 | 94.8 | 70 | 55.1 | 178.7 | 95 | 209.3 | 197.1 | 43 | 11.4 | 30 | 0.051 | 104 | 30 | 15.369 | 448.5 | 203.6 | 198.8 | 98.9 | 35.6 | 0.68 |  |  | 99.1 | 749.4 | 0.991 | -8 | 46.67 | 97 | 28 | 0.995 | 171.76 | 193 | 7820 | 196.61 | 47.21 | -46.75 | 17.06 | 43.59 | 40.94 | 45.03 | 50 | 59 | 70 | 84 | 37.25 | 84 | 94
9163 | 1746 | 268.1 | 49.2 | 81 | 94.9 | 70 | 55.1 | 178.8 | 95 | 209.3 | 197.6 | 43 | 11.4 | 30 | 0.061 | 104 | 30 | 15.32 | 448.5 | 203.6 | 198.7 | 98.9 | 35.6 | 0.679 |  |  | 99.1 | 749.4 | 0.988 | -8 | 58.04 | 97 | 28 | 0.998 | 173.33 | 202 | 8480 | 197.91 | 47.13 | -46.94 | 16.88 | 43.61 | 40.94 | 44.92 | 50 | 59 | 70 | 84 | 37.25 | 83 | 92
9164 | 1750 | 269 | 49.2 | 81 | 95 | 70 | 55.1 | 179 | 95 | 209.6 | 197.8 | 42.9 | 11.4 | 30 | 0.059 | 104 | 30 | 15.353 | 448.4 | 203.6 | 198.9 | 98.9 | 35.7 | 0.681 |  |  | 99.1 | 749.4 | 0.992 | -8 | 56.08 | 97 | 28 | 1.003 | 173.73 | 193 | 9410 | 196.61 | 46.69 | -46.69 | 16.88 | 43.6 | 40.9 | 44.72 | 50 | 59 | 70 | 84 | 37.25 | 87 | 86
9165 | 1748 | 268.9 | 48.9 | 81 | 94.9 | 70 | 55.1 | 178.9 | 95 | 209.5 | 197.3 | 42.9 | 11.4 | 30 | 0.05 | 104 | 30 | 15.378 | 449.6 | 203.6 | 199 | 98.9 | 35.7 | 0.684 |  |  | 99.1 | 749.3 | 0.993 | -8 | 44.71 | 97 | 28 | 1.006 | 174.12 | 194 | 7990 | 200.16 | 46.62 | -46.75 | 16.88 | 43.64 | 40.98 | 44.62 | 50 | 59 | 70 | 84 | 37.25 | 88 | 83
9166 | 1743 | 266.4 | 48.6 | 81 | 95 | 70 | 55.1 | 178.6 | 95 | 209.1 | 197.1 | 42.9 | 11.4 | 30 | 0.06 | 103.9 | 30 | 15.345 | 449.1 | 203.6 | 198.6 | 98.9 | 35.7 | 0.68 |  |  | 99.1 | 749.4 | 0.989 | -8 | 51.37 | 97 | 28 | 0.99 | 172.55 | 201 | 9410 | 197.27 | 47.74 | -46.81 | 16.88 | 43.67 | 40.99 | 44.72 | 50 | 59 | 70 | 84 | 37.25 | 86 | 86
9167 | 1752 | 267.8 | 49.6 | 81 | 94.9 | 70 | 55.1 | 178.9 | 95 | 209.7 | 197.7 | 42.9 | 11.4 | 30 | 0.058 | 104 | 30 | 15.322 | 449 | 203.6 | 198.7 | 98.9 | 35.7 | 0.681 |  |  | 99.1 | 749.4 | 0.99 | -8 | 58.43 | 97 | 28 | 0.998 | 172.94 | 195 | 8800 | 197.25 | 46.77 | -46.94 | 16.88 | 43.43 | 40.99 | 44.83 | 50 | 59 | 70 | 84 | 37.25 | 90 | 85
9168 | 1749 | 269 | 48.8 | 81 | 94.9 | 70 | 55.1 | 179.3 | 94.9 | 209.9 | 197.3 | 42.9 | 11.4 | 30 | 0.046 | 104 | 30 | 15.403 | 449.1 | 203.6 | 199.1 | 98.9 | 35.6 | 0.682 |  |  | 99.1 | 749.5 | 0.989 | -8 | 42.35 | 97 | 28 | 1.004 | 172.55 | 197 | 9070 | 197.59 | 47.25 | -47.06 | 16.88 | 43.67 | 41.17 | 44.72 | 50 | 59 | 70 | 84 | 37.25 | 87 | 85
9169 | 1749 | 267.8 | 49.3 | 81 | 94.9 | 70 | 55.1 | 178.9 | 94.9 | 209.5 | 197.3 | 42.9 | 11.4 | 30 | 0.055 | 104 | 30 | 15.401 | 448.9 | 203.6 | 198.8 | 98.9 | 35.6 | 0.683 |  |  | 99.1 | 749.5 | 0.987 | -8 | 54.9 | 97 | 28 | 1.001 | 173.33 | 194 | 8330 | 198.23 | 47.85 | -46.81 | 16.94 | 43.73 | 41.13 | 44.92 | 50 | 59 | 70 | 84 | 37.25 | 85 | 84
9170 | 1749 | 267.4 | 49.1 | 81 | 94.9 | 70 | 55.1 | 178.8 | 94.9 | 209.3 | 197.9 | 43 | 11.4 | 30 | 0.064 | 104 | 30 | 15.359 | 448.6 | 203.6 | 198.9 | 98.9 | 35.6 | 0.683 |  |  | 99.1 | 749.6 | 0.987 | -8 | 58.43 | 97 | 28 | 0.996 | 174.12 | 194 | 9240 | 198.23 | 46.76 | -47 | 16.88 | 43.68 | 41.07 | 44.92 | 50 | 59 | 70 | 84 | 37.25 | 87 | 88
9171 | 1750 | 267.9 | 49.3 | 81 | 94.9 | 70 | 55.1 | 178.9 | 95 | 209.4 | 198 | 43 | 11.4 | 30 | 0.055 | 104 | 30 | 15.372 | 448.3 | 203.6 | 199.3 | 98.9 | 35.7 | 0.683 |  |  | 99.1 | 749.6 | 0.987 | -8 | 52.55 | 97 | 28 | 1.012 | 173.73 | 200 | 8310 | 196.61 | 46.54 | -46.94 | 17.12 | 43.71 | 41.1 | 44.92 | 50 | 59 | 70 | 84 | 37.25 | 88 | 90
9172 | 1746 | 268.4 | 48.5 | 81 | 94.9 | 70 | 55.1 | 179 | 95 | 209.5 | 197.4 | 43 | 11.4 | 30 | 0.046 | 104 | 30 | 15.444 | 447.9 | 203.6 | 199.3 | 98.9 | 35.7 | 0.685 |  |  | 99.1 | 749.6 | 0.993 | -8 | 47.45 | 97 | 28 | 0.999 | 172.55 | 199 | 9730 | 198.23 | 46.84 | -46.88 | 16.88 | 43.68 | 41.07 | 44.92 | 50 | 59 | 70 | 84 | 37.25 | 88 | 85
9173 | 1746 | 266.5 | 49.3 | 81 | 94.9 | 70 | 55.1 | 178.6 | 95 | 209 | 198.1 | 43.1 | 11.4 | 30 | 0.056 | 104 | 30 | 15.387 | 448.6 | 203.6 | 199.3 | 98.9 | 35.7 | 0.685 |  |  | 99.1 | 749.5 | 0.989 | -8 | 58.43 | 97 | 28 | 0.994 | 174.12 | 195 | 8260 | 199.52 | 47.4 | -47 | 17 | 43.66 | 41.06 | 45.03 | 50 | 59 | 70 | 84 | 37.25 | 88 | 84
9174 | 1756 | 268.8 | 49.6 | 81 | 95 | 70 | 55.1 | 178.8 | 95 | 209.5 | 198.4 | 43.1 | 11.4 | 30 | 0.052 | 104 | 30 | 15.348 | 447.7 | 203.6 | 199.6 | 98.9 | 35.7 | 0.689 |  |  | 99.1 | 749.6 | 0.99 | -8 | 54.12 | 97 | 28 | 1.009 | 173.73 | 203 | 8950 | 197.25 | 47.77 | -47.12 | 17.12 | 43.66 | 41.05 | 45.03 | 50 | 59 | 70 | 84 | 37.65 | 86 | 91
9175 | 1759 | 271.2 | 49.9 | 81 | 95 | 70 | 55.1 | 179.4 | 95 | 210.2 | 197.6 | 43.1 | 11.4 | 30 | 0.032 | 104.1 | 30 | 15.441 | 447.7 | 203.6 | 199.9 | 98.9 | 35.7 | 0.69 |  |  | 99.1 | 749.6 | 0.991 | -8 | 45.1 | 97 | 28 | 0.989 | 172.94 | 196 | 8800 | 199.52 | 47.22 | -47.12 | 17.31 | 43.4 | 40.85 | 45.03 | 50 | 59 | 70 | 84 | 37.25 | 88 | 88
9176 | 1757 | 272.1 | 50.1 | 81 | 95 | 70 | 55.1 | 179.6 | 95 | 210.4 | 197.4 | 43.1 | 11.4 | 30 | 0.028 | 104.1 | 30 | 15.528 | 446.5 | 203.6 | 199.8 | 98.9 | 35.7 | 0.686 |  |  | 99.1 | 749.6 | 0.992 | -8 | 42.75 | 97 | 28 | 0.996 | 173.33 | 198 | 8120 | 198.23 | 46.53 | -47.12 | 17.06 | 43.59 | 40.99 | 45.23 | 50 | 59 | 70 | 84 | 37.25 | 86 | 85
9177 | 1754 | 271.9 | 49.7 | 81 | 95 | 70 | 55.1 | 179.4 | 95 | 210.2 | 197.5 | 43.2 | 11.4 | 30 | 0.031 | 104.1 | 30 | 15.55 | 447 | 203.6 | 199.6 | 98.9 | 35.7 | 0.688 |  |  | 99 | 749.5 | 0.993 | -8 | 46.27 | 97 | 28 | 0.998 | 173.33 | 200 | 8750 | 196.61 | 47.23 | -47.12 | 17.25 | 43.6 | 40.82 | 45.23 | 50 | 59 | 70 | 84 | 37.25 | 87 | 84
9178 | 1749 | 271 | 49.4 | 81 | 94.9 | 70 | 55.1 | 179.3 | 95 | 210 | 197.6 | 43.2 | 11.4 | 30 | 0.037 | 104 | 30 | 15.55 | 447 | 203.6 | 199.4 | 98.9 | 35.7 | 0.687 |  |  | 99.1 | 749.3 | 0.989 | -8 | 48.24 | 97 | 28 | 0.997 | 173.33 | 201 | 8330 | 196.61 | 47.06 | -47.19 | 17 | 43.52 | 40.95 | 45.23 | 50 | 59 | 70 | 84 | 37.25 | 88 | 90
9179 | 1746 | 268.6 | 49.5 | 81 | 94.9 | 70 | 55.1 | 179 | 95 | 209.6 | 197.8 | 43.1 | 11.4 | 30 | 0.057 | 104 | 30 | 15.46 | 447.8 | 203.6 | 199.1 | 98.9 | 35.7 | 0.686 |  |  | 99.1 | 749.4 | 0.989 | -8 | 56.08 | 97 | 28 | 0.996 | 173.33 | 195 | 8680 | 197.59 | 46.77 | -47.12 | 17 | 43.59 | 40.93 | 45.03 | 50 | 59 | 70 | 84 | 37.25 | 84 | 87
9180 | 1741 | 266.9 | 48.6 | 81 | 94.9 | 70 | 55.1 | 179 | 95 | 209.6 | 197.9 | 43.1 | 11.4 | 30 | 0.063 | 103.9 | 30 | 15.391 | 448 | 203.6 | 199 | 98.9 | 35.7 | 0.684 |  |  | 99.1 | 749.4 | 0.994 | -8 | 53.33 | 97 | 28 | 1.013 | 171.76 | 194 | 8680 | 197.25 | 47.08 | -47 | 17 | 43.48 | 40.92 | 44.92 | 50 | 59 | 70 | 84 | 37.65 | 84 | 86
9181 | 1748 | 268.8 | 49 | 81 | 95 | 70 | 55.2 | 179.5 | 95 | 210.3 | 197.9 | 43 | 11.4 | 30 | 0.051 | 104 | 30 | 15.355 | 447.7 | 203.6 | 199.4 | 98.9 | 35.7 | 0.685 |  |  | 99.1 | 749.3 | 0.99 | -8 | 52.16 | 97 | 28 | 0.989 | 174.12 | 195 | 9260 | 197.25 | 46.59 | -47 | 17 | 43.47 | 40.97 | 44.72 | 50 | 59 | 70 | 84 | 37.25 | 86 | 90
9182 | 1743 | 267.1 | 48.7 | 81 | 94.9 | 70 | 55.2 | 179.4 | 95 | 210 | 197.4 | 43 | 11.4 | 30 | 0.055 | 103.9 | 30 | 15.369 | 448.3 | 203.6 | 199 | 98.9 | 35.7 | 0.685 |  |  | 99.1 | 749.3 | 0.992 | -8 | 44.71 | 97 | 28 | 1.002 | 172.16 | 194 | 9040 | 196.93 | 46.78 | -46.94 | 16.75 | 43.62 | 40.98 | 44.72 | 50 | 59 | 70 | 84 | 37.25 | 84 | 87
9183 | 1756 | 269.8 | 50 | 81 | 95 | 70 | 55.2 | 179.6 | 95 | 210.4 | 197.3 | 42.9 | 11.4 | 30 | 0.044 | 104 | 30 | 15.365 | 448.5 | 203.6 | 199.1 | 98.9 | 35.7 | 0.687 |  |  | 99.1 | 749.3 | 0.993 | -8 | 43.53 | 97 | 28 | 0.998 | 173.33 | 200 | 8950 | 196.61 | 47.2 | -47 | 16.94 | 43.62 | 41.09 | 44.83 | 50 | 59 | 70 | 84 | 37.25 | 85 | 83
9184 | 1747 | 268.4 | 49.2 | 81 | 95 | 70 | 55.2 | 179.1 | 95 | 209.7 | 196.9 | 43 | 11.4 | 30 | 0.043 | 104 | 30 | 15.38 | 448.6 | 203.6 | 198.9 | 98.9 | 35.7 | 0.689 |  |  | 99.1 | 749.3 | 0.989 | -8 | 45.49 | 97 | 28 | 0.999 | 172.55 | 195 | 9240 | 200.16 | 46.67 | -47 | 16.94 | 43.63 | 40.98 | 44.92 | 50 | 59 | 70 | 84 | 37.25 | 90 | 83
9185 | 1744 | 266.9 | 48.7 | 81 | 95 | 70 | 55.2 | 178.7 | 95 | 209.2 | 197.1 | 43 | 11.4 | 30 | 0.056 | 104 | 30 | 15.334 | 448.7 | 203.6 | 198.5 | 98.9 | 35.7 | 0.684 |  |  | 99.1 | 749.3 | 0.988 | -8 | 52.55 | 97 | 28 | 1.008 | 172.55 | 200 | 8820 | 197.27 | 45.9 | -46.94 | 16.94 | 43.68 | 40.96 | 44.92 | 50 | 59 | 70 | 84 | 37.25 | 87 | 83
9186 | 1745 | 265.6 | 48.7 | 81 | 95 | 70 | 55.2 | 178.5 | 95 | 208.9 | 197.6 | 43 | 11.4 | 30 | 0.066 | 103.9 | 30 | 15.277 | 449.1 | 203.6 | 198.5 | 98.9 | 35.7 | 0.682 |  |  | 99.1 | 749.4 | 0.993 | -8 | 58.04 | 97 | 28 | 1.005 | 173.33 | 194 | 7970 | 199.52 | 48.04 | -47 | 17.06 | 43.7 | 41.14 | 44.92 | 50 | 59 | 70 | 84 | 37.65 | 82 | 88
9187 | 1752 | 266.4 | 49.4 | 81 | 94.9 | 70 | 55.1 | 178.5 | 95 | 209 | 197.8 | 43 | 11.4 | 30 | 0.061 | 104 | 30 | 15.281 | 448.8 | 203.6 | 198.8 | 98.9 | 35.7 | 0.683 |  |  | 99.1 | 749.4 | 0.992 | -8 | 53.73 | 97 | 28 | 1.001 | 172.16 | 194 | 8680 | 196.93 | 46.51 | -46.88 | 16.88 | 43.68 | 41.09 | 44.83 | 50 | 59 | 70 | 84 | 37.25 | 85 | 87
9188 | 1765 | 271.2 | 50.7 | 81 | 94.9 | 70 | 55.1 | 179.2 | 95 | 210.1 | 197.7 | 43 | 11.4 | 30 | 0.042 | 104 | 30 | 15.401 | 447.5 | 203.6 | 199.3 | 98.9 | 35.7 | 0.689 |  |  | 99.1 | 749.4 | 0.983 | -8 | 46.67 | 97 | 28 | 1.005 | 173.73 | 198 | 8730 | 196.61 | 48.02 | -47 | 17.12 | 43.55 | 41.06 | 44.83 | 50 | 59 | 70 | 84 | 37.25 | 85 | 83
9189 | 1743 | 268.9 | 48.7 | 81 | 94.9 | 70 | 55.1 | 179.3 | 95 | 209.8 | 197 | 43 | 11.4 | 30 | 0.043 | 104 | 30 | 15.565 | 447.7 | 203.6 | 199.1 | 98.9 | 35.7 | 0.687 |  |  | 99.1 | 749.3 | 0.996 | -8 | 41.57 | 97 | 28 | 0.995 | 172.55 | 195 | 8380 | 197.25 | 45.9 | -46.94 | 16.94 | 43.72 | 41.02 | 44.83 | 50 | 59 | 70 | 84 | 37.25 | 86 | 92
9190 | 1752 | 269.2 | 49.3 | 81 | 94.9 | 70 | 55.1 | 179 | 95 | 209.7 | 197.6 | 43 | 11.4 | 30 | 0.054 | 104 | 30 | 15.426 | 447 | 203.6 | 198.8 | 98.9 | 35.7 | 0.688 |  |  | 99.1 | 749.3 | 0.991 | -8 | 56.08 | 97 | 28 | 0.997 | 173.33 | 193 | 8210 | 197.91 | 46.79 | -46.88 | 16.94 | 43.63 | 40.93 | 45.03 | 50 | 59 | 70 | 84 | 37.25 | 88 | 88
9191 | 1753 | 269.3 | 49.7 | 81 | 94.9 | 70 | 55.1 | 178.9 | 95 | 209.6 | 197.5 | 43 | 11.4 | 30 | 0.047 | 104 | 30 | 15.397 | 447.9 | 203.6 | 199.1 | 98.9 | 35.7 | 0.687 |  |  | 99.1 | 749.2 | 0.995 | -8 | 47.06 | 97 | 28 | 1.011 | 172.94 | 198 | 8900 | 196.93 | 47.74 | -46.94 | 16.88 | 43.68 | 41.05 | 44.92 | 50 | 59 | 70 | 84 | 37.25 | 90 | 86
9192 | 1750 | 268.8 | 49.4 | 81 | 94.9 | 70 | 55.1 | 178.9 | 95 | 209.6 | 197.4 | 43 | 11.4 | 30 | 0.046 | 104 | 30 | 15.388 | 448.4 | 203.6 | 199 | 98.9 | 35.7 | 0.686 |  |  | 99.1 | 749.2 | 0.99 | -8 | 50.2 | 97 | 28 | 0.998 | 172.94 | 195 | 8380 | 196.93 | 47.06 | -47 | 16.94 | 43.41 | 41.05 | 44.92 | 50 | 59 | 70 | 84 | 37.25 | 87 | 82
9193 | 1746 | 268.4 | 49 | 81 | 94.9 | 70 | 55.1 | 178.9 | 95 | 209.4 | 197.8 | 43 | 11.4 | 30 | 0.05 | 104 | 30 | 15.312 | 447.2 | 203.6 | 199.2 | 98.9 | 35.7 | 0.685 |  |  | 99.1 | 749.2 | 0.99 | -8 | 56.47 | 97 | 28 | 1.001 | 173.73 | 195 | 8800 | 199.84 | 47.8 | -46.94 | 17.12 | 43.64 | 40.95 | 45.03 | 50 | 59 | 70 | 84 | 37.25 | 87 | 86
9194 | 1753 | 268.7 | 49.9 | 81 | 94.9 | 70 | 55.1 | 178.9 | 95 | 209.6 | 197.3 | 43 | 11.4 | 30 | 0.042 | 104 | 30 | 15.34 | 447.4 | 203.6 | 199.3 | 98.9 | 35.7 | 0.685 |  |  | 99.1 | 749.2 | 0.992 | -8 | 45.49 | 97 | 28 | 0.996 | 172.55 | 195 | 8140 | 200.16 | 47.19 | -46.94 | 17.06 | 43.61 | 41.12 | 45.03 | 50 | 59 | 70 | 84 | 37.25 | 85 | 88
9195 | 1749 | 269.1 | 49.2 | 81 | 94.9 | 70 | 55.1 | 179.2 | 95 | 209.8 | 197.2 | 43.1 | 11.4 | 30 | 0.037 | 104 | 30 | 15.387 | 445.8 | 203.6 | 199.4 | 98.9 | 35.7 | 0.684 |  |  | 99.1 | 749.2 | 0.993 | -8 | 42.75 | 97 | 28 | 1.009 | 173.33 | 196 | 8800 | 199.18 | 46.65 | -47.06 | 17 | 43.45 | 41.01 | 45.12 | 50 | 59 | 70 | 84 | 37.25 | 85 | 87
9196 | 1751 | 268.6 | 49.9 | 81 | 94.9 | 70 | 55.1 | 179.1 | 95 | 209.7 | 197.3 | 43.1 | 11.4 | 30 | 0.045 | 104 | 30 | 15.433 | 445.3 | 203.6 | 199.2 | 98.9 | 35.7 | 0.684 |  |  | 99.1 | 749.3 | 0.991 | -8 | 48.63 | 97 | 28 | 0.999 | 172.94 | 200 | 8040 | 196.93 | 46.52 | -47 | 17.12 | 43.51 | 40.99 | 45.12 | 50 | 59 | 70 | 84 | 37.25 | 86 | 86
9197 | 1760 | 271.3 | 50.3 | 81 | 95 | 70 | 55.1 | 179.4 | 95 | 210.3 | 197.1 | 43.1 | 11.4 | 30 | 0.034 | 104.1 | 30 | 15.483 | 445.2 | 203.6 | 199.2 | 98.9 | 35.7 | 0.684 |  |  | 99 | 749.3 | 0.988 | -8 | 44.71 | 97 | 28 | 1.007 | 173.33 | 200 | 8600 | 198.54 | 46.9 | -47.12 | 16.94 | 43.33 | 40.95 | 45.12 | 50 | 59 | 70 | 84 | 37.25 | 86 | 94
9198 | 1749 | 270.9 | 49.3 | 81 | 94.9 | 70 | 55.1 | 179.5 | 95 | 210.2 | 196.8 | 43.1 | 11.4 | 30 | 0.034 | 104 | 30 | 15.531 | 445.3 | 203.6 | 199.1 | 98.9 | 35.7 | 0.683 |  |  | 99.1 | 749.2 | 0.997 | -8 | 43.53 | 97 | 28 | 1.003 | 172.55 | 195 | 9460 | 198.54 | 47.26 | -47.12 | 16.94 | 43.42 | 40.94 | 45.23 | 50 | 59 | 70 | 84 | 37.25 | 87 | 90
9199 | 1743 | 268.2 | 48.9 | 81 | 94.9 | 70 | 55.1 | 178.9 | 95 | 209.4 | 197.1 | 43.1 | 11.4 | 30 | 0.057 | 103.9 | 30 | 15.372 | 445.7 | 203.6 | 198.6 | 98.9 | 35.7 | 0.682 |  |  | 99 | 749.1 | 0.992 | -8 | 55.69 | 97 | 28 | 1.003 | 172.55 | 194 | 8460 | 196.61 | 45.88 | -47 | 17 | 43.57 | 40.99 | 45.12 | 50 | 59 | 70 | 84 | 37.25 | 85 | 87
9200 | 1747 | 268.3 | 49.3 | 81.1 | 95 | 70 | 55.1 | 178.7 | 95 | 209.3 | 197.6 | 43 | 11.4 | 30 | 0.061 | 103.9 | 30 | 15.331 | 445.9 | 203.6 | 198.7 | 98.9 | 35.7 | 0.681 |  |  | 99.1 | 749.1 | 0.989 | -8 | 58.04 | 97 | 28 | 0.992 | 173.33 | 202 | 8580 | 197.27 | 47.68 | -46.81 | 17 | 43.48 | 40.87 | 44.92 | 50 | 59 | 70 | 84 | 37.25 | 85 | 84
9201 | 1752 | 269.1 | 49.6 | 81.1 | 94.9 | 70 | 55.1 | 178.9 | 95 | 209.5 | 197.5 | 43 | 11.4 | 30 | 0.049 | 104 | 30 | 15.33 | 445.6 | 203.6 | 199.4 | 98.9 | 35.7 | 0.68 |  |  | 99 | 749.1 | 0.99 | -8 | 49.8 | 97 | 28 | 0.994 | 174.12 | 195 | 8510 | 198.86 | 46.95 | -47 | 17.12 | 43.47 | 40.82 | 44.83 | 50 | 59 | 70 | 84 | 37.25 | 88 | 88
9202 | 1747 | 268.1 | 49 | 81.1 | 94.9 | 70 | 55.1 | 178.8 | 95 | 209.4 | 197.2 | 43 | 11.4 | 30 | 0.049 | 104 | 30 | 15.335 | 446.1 | 203.6 | 199 | 98.9 | 35.7 | 0.682 |  |  | 99.1 | 749.2 | 0.99 | -8 | 44.31 | 97 | 28 | 1.009 | 172.94 | 198 | 9070 | 197.59 | 46.57 | -47 | 17.12 | 43.61 | 40.83 | 44.92 | 50 | 59 | 70 | 84 | 37.25 | 88 | 90
9203 | 1747 | 268.8 | 48.6 | 81.1 | 95 | 70 | 55.1 | 179.3 | 95 | 210 | 197.5 | 42.9 | 11.4 | 30 | 0.052 | 104 | 30 | 15.343 | 445.8 | 203.6 | 198.9 | 98.9 | 35.7 | 0.681 |  |  | 99.1 | 749.2 | 0.99 | -8 | 50.98 | 97 | 28 | 0.991 | 173.33 | 195 | 8530 | 200.16 | 45.97 | -46.94 | 16.75 | 43.62 | 40.94 | 44.92 | 50 | 59 | 70 | 84 | 37.25 | 87 | 92
9204 | 1747 | 267.2 | 48.9 | 81.1 | 95 | 70 | 55.1 | 179 | 95 | 209.6 | 197.7 | 42.9 | 11.4 | 30 | 0.064 | 103.9 | 30 | 15.328 | 446.3 | 203.6 | 198.7 | 98.9 | 35.7 | 0.681 |  |  | 99.1 | 749.3 | 0.991 | -8 | 57.65 | 97 | 28 | 0.992 | 173.33 | 200 | 7970 | 197.91 | 47.22 | -46.69 | 16.81 | 43.62 | 41.03 | 44.83 | 50 | 59 | 70 | 84 | 37.25 | 87 | 87
9205 | 1751 | 267.6 | 49.4 | 81.1 | 95 | 70 | 55.1 | 178.9 | 95 | 209.5 | 197.7 | 42.9 | 11.4 | 30 | 0.061 | 104 | 30 | 15.271 | 446.2 | 203.6 | 198.8 | 98.9 | 35.7 | 0.681 |  |  | 99.1 | 749.3 | 0.991 | -8 | 52.16 | 97 | 28 | 0.999 | 173.33 | 194 | 9210 | 199.84 | 46.62 | -47.06 | 16.88 | 43.59 | 40.91 | 44.72 | 50 | 59 | 70 | 84 | 37.25 | 86 | 91
9206 | 1752 | 268.8 | 49.3 | 81 | 95 | 70 | 55.1 | 179.2 | 95 | 209.8 | 197.8 | 42.9 | 11.4 | 30 | 0.051 | 104 | 30 | 15.392 | 445.5 | 203.6 | 199.3 | 98.9 | 35.7 | 0.68 |  |  | 99.1 | 749.4 | 0.996 | -8 | 43.92 | 97 | 28 | 1.012 | 173.73 | 195 | 9020 | 199.52 | 46.6 | -46.81 | 16.88 | 43.63 | 40.99 | 44.83 | 50 | 59 | 70 | 84 | 37.25 | 85 | 89
9207 | 1756 | 269.5 | 50.1 | 81 | 95 | 70 | 55.1 | 179.2 | 95 | 209.9 | 197.8 | 42.9 | 11.4 | 30 | 0.047 | 104 | 30 | 15.442 | 444.6 | 203.6 | 199.3 | 98.9 | 35.7 | 0.683 |  |  | 99.1 | 749.4 | 0.988 | -8 | 54.12 | 97 | 28 | 0.999 | 173.33 | 201 | 9260 | 196.93 | 47.85 | -46.94 | 17 | 43.71 | 41.03 | 44.92 | 50 | 59 | 70 | 84 | 37.25 | 86 | 84
9208 | 1752 | 269.5 | 49.5 | 81 | 94.9 | 70 | 55.1 | 179.2 | 95 | 210 | 197.5 | 43 | 11.4 | 30 | 0.044 | 104 | 30 | 15.485 | 444.8 | 203.6 | 199.2 | 98.9 | 35.7 | 0.684 |  |  | 99.1 | 749.4 | 0.988 | -8 | 43.14 | 97 | 28 | 0.992 | 172.55 | 198 | 8210 | 201.45 | 46.56 | -47 | 16.88 | 43.7 | 41 | 44.92 | 50 | 59 | 70 | 84 | 37.25 | 86 | 83
9209 | 1752 | 269.4 | 49.6 | 81 | 94.9 | 70 | 55.1 | 179.2 | 95 | 209.9 | 197.5 | 43 | 11.4 | 30 | 0.045 | 104 | 30 | 15.456 | 444 | 203.6 | 199.1 | 98.9 | 35.7 | 0.682 |  |  | 99 | 749.4 | 0.989 | -8 | 50.98 | 97 | 28 | 0.998 | 172.94 | 199 | 8120 | 196.61 | 46.69 | -47 | 16.88 | 43.71 | 40.91 | 45.03 | 50 | 59 | 70 | 84 | 37.25 | 85 | 82
9210 | 1752 | 269.1 | 49.5 | 81 | 95 | 70 | 55.1 | 179.1 | 95 | 209.9 | 197.8 | 43 | 11.4 | 30 | 0.056 | 104 | 30 | 15.498 | 444.4 | 203.6 | 198.9 | 98.9 | 35.7 | 0.68 |  |  | 99.1 | 749.5 | 0.993 | -8 | 59.22 | 97 | 28 | 0.994 | 173.33 | 201 | 8800 | 198.23 | 46.76 | -46.75 | 16.94 | 43.75 | 41.04 | 45.03 | 50 | 59 | 70 | 84 | 37.65 | 86 | 87
9211 | 1749 | 269.3 | 48.8 | 81 | 94.9 | 70 | 55.1 | 179.2 | 95 | 209.7 | 197.4 | 43.1 | 11.4 | 30 | 0.049 | 104 | 30 | 15.412 | 445.1 | 203.6 | 199 | 98.9 | 35.7 | 0.68 |  |  | 99.1 | 749.4 | 0.993 | -8 | 45.49 | 97 | 28 | 1.008 | 173.33 | 201 | 8210 | 200.16 | 47.71 | -46.88 | 17 | 43.68 | 40.97 | 44.92 | 50 | 59 | 70 | 84 | 37.25 | 88 | 87
9212 | 1753 | 269.3 | 49.7 | 81 | 95 | 70 | 55.1 | 179 | 95 | 209.7 | 197.6 | 43 | 11.4 | 30 | 0.054 | 104 | 30 | 15.338 | 445.4 | 203.6 | 198.7 | 98.9 | 35.7 | 0.68 |  |  | 99.1 | 749.5 | 0.99 | -8 | 58.04 | 97 | 28 | 1.005 | 172.94 | 193 | 9380 | 197.27 | 47.41 | -47 | 16.94 | 43.75 | 40.96 | 44.92 | 50 | 59 | 70 | 84 | 37.25 | 86 | 85
9213 | 1753 | 270 | 49.5 | 81 | 94.9 | 70 | 55.1 | 179.3 | 95 | 210 | 197.9 | 43 | 11.4 | 30 | 0.042 | 104 | 30 | 15.4 | 445.2 | 203.6 | 199.6 | 98.9 | 35.7 | 0.681 |  |  | 99 | 749.5 | 0.987 | -8 | 55.29 | 97 | 28 | 1.003 | 173.73 | 196 | 8070 | 201.45 | 46.64 | -46.94 | 17.06 | 43.66 | 40.99 | 44.83 | 50 | 59 | 70 | 84 | 37.25 | 84 | 92
9214 | 1754 | 270.6 | 50 | 81 | 94.9 | 70 | 55.1 | 179.3 | 95 | 210 | 197.1 | 43 | 11.4 | 30 | 0.034 | 104 | 30 | 15.46 | 445.2 | 203.6 | 199.4 | 98.9 | 35.7 | 0.683 |  |  | 99.1 | 749.4 | 0.99 | -8 | 43.92 | 97 | 28 | 1.006 | 172.94 | 196 | 8820 | 197.91 | 46.64 | -47.06 | 17 | 43.47 | 41.05 | 44.92 | 50 | 59 | 70 | 84 | 37.25 | 83 | 87
9215 | 1744 | 269.5 | 48.6 | 81 | 94.9 | 70 | 55.2 | 179.3 | 95 | 209.9 | 197 | 43.1 | 11.4 | 30 | 0.038 | 104 | 30 | 15.399 | 444.3 | 203.6 | 199.2 | 98.9 | 35.7 | 0.682 |  |  | 99.1 | 749.4 | 0.989 | -8 | 47.84 | 97 | 28 | 0.999 | 172.55 | 194 | 8210 | 199.52 | 47.15 | -46.94 | 16.94 | 43.75 | 40.95 | 45.03 | 50 | 59 | 70 | 84 | 37.25 | 85 | 83
9216 | 1749 | 269.1 | 49.4 | 81 | 94.9 | 70 | 55.2 | 179 | 95 | 209.6 | 197.6 | 43.1 | 11.4 | 30 | 0.048 | 104 | 30 | 15.407 | 444.8 | 203.6 | 199.1 | 98.9 | 35.7 | 0.682 |  |  | 99.1 | 749.3 | 0.991 | -8 | 55.29 | 97 | 28 | 0.99 | 171.37 | 194 | 8020 | 199.52 | 46.77 | -47.12 | 17.06 | 43.18 | 40.88 | 45.12 | 50 | 59 | 70 | 84 | 37.25 | 86 | 82
9217 | 1749 | 269 | 49.3 | 81 | 94.9 | 70 | 55.2 | 179.1 | 95 | 209.8 | 197.9 | 43 | 11.4 | 30 | 0.047 | 104 | 30 | 15.435 | 444.7 | 203.6 | 199.5 | 98.9 | 35.7 | 0.682 |  |  | 99.1 | 749.3 | 0.998 | -8 | 54.12 | 97 | 28 | 1 | 173.33 | 200 | 8140 | 196.61 | 47.08 | -47.06 | 16.94 | 43.61 | 40.73 | 44.92 | 50 | 59 | 70 | 84 | 37.25 | 84 | 86
9218 | 1756 | 270.9 | 50.1 | 81 | 94.9 | 70 | 55.2 | 179.4 | 95 | 210.2 | 197.5 | 43 | 11.4 | 30 | 0.038 | 104 | 30 | 15.464 | 444.5 | 203.6 | 199.7 | 98.9 | 35.7 | 0.683 |  |  | 99.1 | 749.4 | 0.992 | -8 | 42.75 | 97 | 28 | 1.011 | 172.94 | 194 | 9360 | 200.16 | 46.78 | -46.94 | 17 | 43.62 | 40.85 | 44.92 | 50 | 59 | 70 | 84 | 37.25 | 87 | 89
9219 | 1747 | 268.5 | 49.3 | 81.1 | 95 | 70 | 55.2 | 179 | 95 | 209.6 | 197.3 | 43 | 11.4 | 30 | 0.046 | 104 | 30 | 15.473 | 445.5 | 203.6 | 199.1 | 98.9 | 35.7 | 0.681 |  |  | 99.1 | 749.4 | 0.986 | -8 | 50.2 | 97 | 28 | 1.001 | 172.94 | 196 | 8160 | 198.23 | 47.13 | -47.12 | 17.06 | 43.7 | 41.02 | 45.03 | 50 | 59 | 70 | 84 | 37.25 | 86 | 87
9220 | 1747 | 268.1 | 49.4 | 81.1 | 94.9 | 70 | 55.2 | 178.8 | 95 | 209.3 | 198 | 43 | 11.4 | 30 | 0.052 | 104 | 30 | 15.408 | 445.6 | 203.6 | 199.2 | 98.9 | 35.7 | 0.68 |  |  | 99.1 | 749.4 | 0.994 | -8 | 58.82 | 97 | 28 | 0.998 | 173.33 | 195 | 8430 | 199.84 | 47.24 | -47 | 17.25 | 43.62 | 40.85 | 45.03 | 50 | 59 | 70 | 84 | 37.25 | 86 | 88
9221 | 1763 | 271.2 | 51.1 | 81.1 | 94.9 | 70 | 55.2 | 179.1 | 95 | 210 | 197.7 | 43 | 11.4 | 30 | 0.04 | 104 | 30 | 15.411 | 445 | 203.6 | 199.5 | 98.9 | 35.7 | 0.681 |  |  | 99.1 | 749.5 | 0.989 | -8 | 48.24 | 97 | 28 | 0.993 | 173.33 | 198 | 8800 | 196.93 | 47.13 | -46.94 | 16.81 | 43.3 | 40.86 | 44.83 | 50 | 59 | 70 | 84 | 37.25 | 87 | 92
9222 | 1746 | 270.1 | 48.6 | 81.1 | 94.8 | 70 | 55.2 | 179.2 | 95 | 209.9 | 197.4 | 43 | 11.4 | 30 | 0.039 | 104 | 30 | 15.433 | 445.2 | 203.6 | 199.2 | 98.9 | 35.7 | 0.68 |  |  | 99.1 | 749.5 | 0.995 | -8 | 47.06 | 97 | 28 | 1.007 | 173.33 | 195 | 8070 | 200.16 | 46.59 | -46.94 | 16.75 | 43.6 | 40.88 | 44.92 | 50 | 59 | 70 | 84 | 37.25 | 87 | 87
9223 | 1748 | 267.9 | 49.3 | 81.1 | 94.9 | 70 | 55.2 | 178.8 | 95 | 209.4 | 197.8 | 43 | 11.4 | 30 | 0.056 | 104 | 30 | 15.292 | 447 | 203.6 | 198.9 | 98.9 | 35.7 | 0.679 |  |  | 99.1 | 749.5 | 0.99 | -8 | 58.82 | 97 | 28 | 1.013 | 173.33 | 203 | 9410 | 197.27 | 46.61 | -46.94 | 16.88 | 43.53 | 41.04 | 45.03 | 50 | 59 | 70 | 84 | 37.25 | 86 | 82
9224 | 1747 | 267.7 | 49.5 | 81.1 | 95 | 70 | 55.2 | 178.9 | 95 | 209.5 | 197.9 | 43 | 11.4 | 30 | 0.059 | 104 | 30 | 15.29 | 446.9 | 203.6 | 199.1 | 98.9 | 35.7 | 0.68 |  |  | 99.1 | 749.5 | 0.987 | -8 | 55.69 | 97 | 28 | 1.009 | 174.12 | 196 | 8900 | 199.84 | 46.64 | -46.94 | 16.75 | 43.64 | 41.04 | 44.83 | 50 | 59 | 70 | 84 | 37.25 | 86 | 80
9225 | 1748 | 268.2 | 49.1 | 81.1 | 94.9 | 70 | 55.2 | 178.9 | 95 | 209.5 | 198 | 42.9 | 11.4 | 30 | 0.053 | 104 | 30 | 15.359 | 447.3 | 203.6 | 199.3 | 98.9 | 35.7 | 0.681 |  |  | 99.1 | 749.6 | 0.989 | -8 | 48.63 | 97 | 28 | 1.007 | 171.76 | 200 | 8550 | 196.61 | 47.01 | -46.94 | 16.88 | 43.68 | 41.06 | 44.72 | 50 | 59 | 70 | 84 | 37.25 | 87 | 86
9226 | 1752 | 268 | 49.8 | 81.1 | 94.9 | 70 | 55.2 | 178.9 | 95 | 209.5 | 198 | 42.9 | 11.4 | 30 | 0.054 | 104.1 | 30 | 15.424 | 447.5 | 203.6 | 199.3 | 98.9 | 35.7 | 0.68 |  |  | 99.1 | 749.6 | 0.987 | -8 | 50.98 | 97 | 28 | 0.993 | 173.33 | 199 | 8730 | 198.23 | 46.67 | -47.06 | 17.06 | 43.74 | 40.99 | 44.83 | 50 | 59 | 70 | 84 | 37.25 | 84 | 88
9227 | 1758 | 270.2 | 50.3 | 81.1 | 95 | 70 | 55.2 | 179.3 | 95 | 210.1 | 197.6 | 43 | 11.4 | 30 | 0.044 | 104.1 | 30 | 15.474 | 446.1 | 203.6 | 199.3 | 98.9 | 35.7 | 0.683 |  |  | 99.1 | 749.7 | 0.987 | -8 | 46.27 | 97 | 28 | 0.994 | 173.73 | 195 | 8970 | 198.54 | 46.52 | -47 | 17.25 | 43.34 | 41.04 | 44.72 | 50 | 59 | 70 | 84 | 37.25 | 89 | 87
9228 | 1748 | 269.3 | 49.3 | 81.1 | 95 | 70 | 55.2 | 179.5 | 95 | 210.1 | 197 | 43 | 11.4 | 30 | 0.041 | 104.1 | 30 | 15.544 | 447.3 | 203.6 | 199 | 98.9 | 35.7 | 0.681 |  |  | 99.1 | 749.7 | 0.99 | -8 | 41.96 | 97 | 28 | 1.006 | 172.55 | 195 | 8380 | 196.61 | 47.23 | -46.88 | 17.06 | 43.68 | 40.93 | 44.92 | 50 | 59 | 70 | 84 | 37.25 | 87 | 89
9229 | 1746 | 268.5 | 48.3 | 81.1 | 94.9 | 70 | 55.2 | 179.3 | 95 | 209.9 | 197.1 | 43 | 11.4 | 30 | 0.059 | 104 | 30 | 15.477 | 448.6 | 203.6 | 198.4 | 98.9 | 35.7 | 0.676 |  |  | 99.1 | 749.7 | 0.991 | -8 | 59.22 | 97 | 28 | 0.991 | 172.94 | 202 | 9530 | 197.27 | 47.74 | -46.75 | 16.81 | 43.73 | 41.01 | 45.03 | 50 | 59 | 70 | 84 | 37.25 | 87 | 90
9230 | 1744 | 267.2 | 48.3 | 81.1 | 95 | 70 | 55.2 | 179.4 | 95 | 210.2 | 197.3 | 43 | 11.4 | 30 | 0.069 | 104 | 30 | 15.274 | 449.5 | 203.6 | 198.2 | 98.9 | 35.7 | 0.676 |  |  | 99.1 | 749.7 | 0.996 | -8 | 60.39 | 97 | 28 | 1.006 | 172.94 | 202 | 9630 | 194.68 | 47.92 | -47 | 16.94 | 43.7 | 41.08 | 44.92 | 50 | 59 | 70 | 84 | 37.25 | 87 | 82
9231 | 1743 | 265.5 | 48.5 | 81.1 | 94.9 | 70 | 55.2 | 179.1 | 95 | 209.7 | 197.8 | 43 | 11.4 | 30 | 0.077 | 104 | 30 | 15.203 | 449.6 | 203.6 | 198.4 | 98.9 | 35.7 | 0.676 |  |  | 99.1 | 749.6 | 0.993 | -8 | 60.39 | 97 | 28 | 0.998 | 174.12 | 193 | 8480 | 196.61 | 48.68 | -46.88 | 16.88 | 43.76 | 41.1 | 44.72 | 50 | 59 | 70 | 84 | 37.25 | 86 | 81
9232 | 1744 | 265.7 | 48 | 81.1 | 94.9 | 70 | 55.2 | 179.1 | 95 | 209.6 | 198.3 | 42.9 | 11.4 | 30 | 0.069 | 104 | 30 | 15.218 | 449 | 203.6 | 199 | 98.9 | 35.7 | 0.677 |  |  | 99.1 | 749.7 | 0.992 | -8 | 59.61 | 97 | 28 | 1.01 | 173.73 | 194 | 8730 | 196.93 | 48.59 | -47.06 | 17 | 43.66 | 41.09 | 44.62 | 50 | 59 | 70 | 84 | 37.65 | 85 | 82
9233 | 1766 | 268.7 | 51.1 | 81.1 | 94.9 | 70 | 55.2 | 179.4 | 95 | 210.3 | 198.8 | 42.9 | 11.4 | 30 | 0.051 | 104.1 | 30 | 15.258 | 446.7 | 203.6 | 199.9 | 98.9 | 35.7 | 0.682 |  |  | 99.1 | 749.8 | 0.994 | -8 | 48.24 | 97 | 28 | 0.993 | 171.76 | 203 | 9820 | 199.84 | 48.48 | -47.06 | 17 | 43.68 | 41.07 | 44.52 | 50 | 59 | 70 | 84 | 37.65 | 88 | 86
9234 | 1754 | 271.3 | 49.8 | 81.1 | 94.9 | 70 | 55.2 | 180.1 | 95 | 211 | 197.6 | 42.9 | 11.4 | 30 | 0.028 | 104.2 | 30 | 15.473 | 445.1 | 203.6 | 200.5 | 98.9 | 35.7 | 0.683 |  |  | 99.1 | 749.7 | 0.993 | -8 | 38.82 | 97 | 28 | 0.995 | 173.33 | 199 | 8210 | 198.86 | 47.83 | -47.12 | 16.94 | 43.56 | 41.09 | 44.72 | 50 | 59 | 70 | 84 | 37.25 | 89 | 94
9235 | 1756 | 271.5 | 50.3 | 81.1 | 94.9 | 70 | 55.2 | 179.7 | 95 | 210.6 | 197.8 | 43 | 11.4 | 30 | 0.022 | 104.1 | 30 | 15.477 | 445.3 | 203.6 | 200.5 | 98.9 | 35.7 | 0.685 |  |  | 99.1 | 749.6 | 0.99 | -8 | 46.67 | 97 | 28 | 0.998 | 173.73 | 197 | 8650 | 201.77 | 47.84 | -47 | 17.31 | 43.6 | 40.84 | 44.92 | 50 | 59 | 70 | 84 | 37.25 | 88 | 85
9236 | 1755 | 272 | 49.8 | 81.1 | 95 | 70 | 55.2 | 179.6 | 95 | 210.3 | 198 | 43.1 | 11.4 | 30 | 0.024 | 104.2 | 30.1 | 15.488 | 444.4 | 203.6 | 200.4 | 98.9 | 35.7 | 0.686 |  |  | 99.1 | 749.5 | 0.991 | -8 | 43.92 | 97 | 28 | 0.997 | 173.73 | 201 | 8700 | 199.84 | 47.12 | -47.06 | 16.94 | 43.29 | 40.92 | 45.12 | 50 | 59 | 70 | 84 | 37.25 | 86 | 91
9237 | 1755 | 271.9 | 49.8 | 81.1 | 95 | 70 | 55.2 | 179.4 | 95 | 210.2 | 198 | 43.1 | 11.4 | 30 | 0.029 | 104.1 | 30.1 | 15.549 | 444.6 | 203.6 | 200.3 | 98.9 | 35.7 | 0.685 |  |  | 99.1 | 749.3 | 0.993 | -8 | 45.1 | 97 | 28 | 0.999 | 173.33 | 195 | 9920 | 199.84 | 47.78 | -47 | 16.94 | 43.6 | 40.82 | 45.33 | 50 | 59 | 70 | 84 | 37.25 | 87 | 88
9238 | 1745 | 269.7 | 48.8 | 81.1 | 95 | 70 | 55.2 | 179 | 95 | 209.5 | 197.7 | 43.2 | 11.4 | 30 | 0.043 | 104.1 | 30.1 | 15.545 | 445.6 | 203.6 | 199.7 | 98.9 | 35.7 | 0.683 |  |  | 99.1 | 749.3 | 0.983 | -8 | 50.2 | 97 | 28 | 1.008 | 172.55 | 199 | 8680 | 197.91 | 47.07 | -47 | 17.06 | 43.39 | 40.91 | 45.33 | 50 | 59 | 70 | 84 | 37.25 | 85 | 88
9239 | 1747 | 269.1 | 49.4 | 81.1 | 95 | 70 | 55.2 | 179.1 | 95 | 209.8 | 198.2 | 43.1 | 11.4 | 30 | 0.05 | 104 | 30.1 | 15.495 | 446.6 | 203.6 | 199.6 | 98.9 | 35.7 | 0.68 |  |  | 99.1 | 749.3 | 0.99 | -8 | 55.69 | 97 | 28 | 0.991 | 172.94 | 195 | 8920 | 198.23 | 46.8 | -47.06 | 17.25 | 43.75 | 40.86 | 45.12 | 50 | 59 | 70 | 84 | 37.25 | 88 | 84
9240 | 1762 | 272.9 | 50.4 | 81.1 | 95.1 | 70 | 55.2 | 179.5 | 95 | 210.5 | 197.7 | 43.1 | 11.4 | 30 | 0.035 | 104.1 | 30 | 15.454 | 444.7 | 203.6 | 199.9 | 98.9 | 35.7 | 0.684 |  |  | 99.1 | 749.3 | 0.984 | -8 | 48.24 | 97 | 28 | 0.996 | 172.94 | 197 | 8990 | 199.84 | 47.03 | -47 | 16.94 | 43.51 | 40.76 | 44.92 | 50 | 59 | 70 | 84 | 37.25 | 87 | 86
9241 | 1743 | 270.7 | 48.8 | 81.1 | 95 | 70 | 55.2 | 179.3 | 95 | 209.8 | 196.8 | 43 | 11.4 | 30 | 0.036 | 104 | 30 | 15.5 | 445.3 | 203.6 | 199.3 | 98.9 | 35.7 | 0.681 |  |  | 99.1 | 749.1 | 0.993 | -8 | 44.31 | 97 | 28 | 0.999 | 172.16 | 194 | 7970 | 199.84 | 47.19 | -47.12 | 17.12 | 43.49 | 40.9 | 45.03 | 50 | 59 | 70 | 84 | 37.25 | 86 | 90
9242 | 1737 | 266.4 | 48.5 | 81.1 | 95 | 70 | 55.2 | 178.5 | 95 | 208.8 | 197 | 43 | 11.4 | 30 | 0.064 | 103.9 | 30 | 15.33 | 447 | 203.6 | 198.5 | 98.9 | 35.7 | 0.677 |  |  | 99.1 | 749.1 | 0.983 | -8 | 58.82 | 97 | 28 | 1.007 | 172.94 | 201 | 9290 | 194.68 | 47.8 | -47 | 17 | 43.62 | 40.8 | 45.03 | 50 | 59 | 70 | 84 | 37.25 | 89 | 87
9243 | 1740 | 265.2 | 48.2 | 81.1 | 95 | 70 | 55.2 | 178.4 | 95 | 208.9 | 197.3 | 42.9 | 11.4 | 30 | 0.08 | 103.9 | 30 | 15.2 | 447.1 | 203.6 | 198.2 | 98.9 | 35.7 | 0.676 |  |  | 99.1 | 749.1 | 0.993 | -8 | 60.39 | 97 | 28 | 1.003 | 172.94 | 199 | 8260 | 195 | 47.59 | -46.88 | 16.62 | 43.57 | 40.91 | 44.83 | 50 | 59 | 70 | 84 | 37.25 | 87 | 87
9244 | 1741 | 263.6 | 49 | 81.1 | 95 | 70 | 55.2 | 178.8 | 95 | 209.4 | 197.6 | 42.8 | 11.4 | 30 | 0.086 | 103.8 | 30 | 15.143 | 448.2 | 203.6 | 198.3 | 98.9 | 35.7 | 0.673 |  |  | 99.1 | 749.1 | 0.994 | -8 | 60.39 | 97 | 28 | 1 | 173.73 | 202 | 9190 | 197.27 | 48.74 | -46.94 | 16.94 | 43.59 | 41.03 | 44.52 | 50 | 59 | 70 | 84 | 37.65 | 87 | 89
9245 | 1773 | 272.4 | 51.2 | 81.1 | 95 | 70 | 55.2 | 179.9 | 95 | 211.1 | 197.9 | 42.7 | 11.4 | 30 | 0.047 | 104.1 | 30 | 15.253 | 445.5 | 203.6 | 199.5 | 98.9 | 35.7 | 0.682 |  |  | 99.1 | 749.1 | 0.989 | -8 | 42.35 | 97 | 28 | 1 | 174.12 | 194 | 9310 | 198.86 | 47.52 | -47.12 | 16.88 | 43.63 | 41.03 | 44.52 | 50 | 59 | 70 | 84 | 37.25 | 90 | 89
9246 | 1758 | 273.4 | 50.1 | 81.1 | 95 | 70 | 55.2 | 180.4 | 95 | 211.4 | 196.9 | 42.8 | 11.4 | 30 | 0.028 | 104.1 | 30 | 15.513 | 444.8 | 203.6 | 200 | 98.9 | 35.7 | 0.681 |  |  | 99.1 | 749 | 0.985 | -8 | 41.18 | 97 | 28 | 1.014 | 172.55 | 195 | 8550 | 201.77 | 47.94 | -46.94 | 16.75 | 43.63 | 40.96 | 44.72 | 50 | 59 | 70 | 84 | 37.25 | 90 | 88
9247 | 1749 | 270.9 | 49.4 | 81.1 | 94.9 | 70 | 55.3 | 179.6 | 95 | 210.3 | 196.8 | 42.9 | 11.4 | 30 | 0.033 | 104 | 30 | 15.499 | 445.6 | 203.6 | 199.6 | 98.9 | 35.7 | 0.681 |  |  | 99.1 | 748.7 | 0.989 | -8 | 43.14 | 97 | 28 | 0.997 | 172.94 | 194 | 8380 | 199.84 | 46.78 | -47.06 | 17.06 | 43.41 | 40.94 | 44.92 | 50 | 59 | 70 | 84 | 37.25 | 90 | 84
9248 | 1745 | 269.2 | 49.1 | 81.1 | 95 | 70 | 55.3 | 179 | 95 | 209.6 | 197.6 | 43 | 11.4 | 30 | 0.05 | 104 | 30 | 15.441 | 445.6 | 203.6 | 199.2 | 98.9 | 35.7 | 0.679 |  |  | 99.1 | 748.6 | 0.989 | -8 | 50.2 | 97 | 28 | 0.992 | 173.73 | 203 | 8040 | 200.16 | 46.78 | -46.81 | 17 | 43.59 | 41.03 | 45.23 | 50 | 59 | 70 | 84 | 37.25 | 91 | 82
9249 | 1744 | 267.8 | 49 | 81.1 | 95 | 70 | 55.3 | 178.5 | 95 | 208.9 | 198.2 | 43 | 11.4 | 30 | 0.064 | 104 | 30.1 | 15.401 | 446 | 203.6 | 199.3 | 98.9 | 35.7 | 0.679 |  |  | 99.1 | 748.6 | 0.988 | -8 | 56.08 | 97 | 28 | 0.999 | 173.33 | 201 | 8190 | 198.23 | 47.35 | -46.94 | 17 | 43.7 | 41.02 | 45.12 | 50 | 59 | 70 | 84 | 37.25 | 87 | 89
9250 | 1748 | 267.8 | 49.4 | 81.1 | 95 | 70 | 55.3 | 178.5 | 95 | 209 | 198.4 | 43 | 11.4 | 30 | 0.067 | 104 | 30 | 15.377 | 446.4 | 203.6 | 199.3 | 98.9 | 35.7 | 0.68 |  |  | 99.1 | 748.6 | 0.987 | -8 | 57.65 | 97 | 28 | 0.999 | 174.12 | 202 | 8920 | 196.61 | 47.4 | -46.69 | 16.88 | 43.81 | 41.06 | 44.92 | 50 | 59 | 70 | 84 | 37.25 | 86 | 89
9251 | 1760 | 270.8 | 50.6 | 81.1 | 95 | 70 | 55.3 | 178.9 | 95 | 209.8 | 198 | 43 | 11.4 | 30 | 0.045 | 104 | 30.1 | 15.402 | 446 | 203.6 | 199.8 | 98.9 | 35.7 | 0.682 |  |  | 99.1 | 748.7 | 0.989 | -8 | 49.41 | 97 | 28 | 0.999 | 174.51 | 197 | 9020 | 196.93 | 46.7 | -47.19 | 17 | 43.49 | 41.08 | 44.83 | 50 | 59 | 70 | 84 | 37.25 | 88 | 89
9252 | 1746 | 268.8 | 49.2 | 81.1 | 95 | 70 | 55.3 | 178.9 | 95 | 209.5 | 197.3 | 43 | 11.4 | 30 | 0.045 | 104 | 30.1 | 15.412 | 446.9 | 203.6 | 199.4 | 98.9 | 35.7 | 0.678 |  |  | 99.1 | 748.8 | 0.989 | -8 | 39.61 | 97 | 28 | 1.012 | 172.94 | 194 | 9900 | 196.61 | 47.36 | -46.94 | 16.81 | 43.71 | 41.07 | 45.03 | 50 | 59 | 70 | 84 | 37.25 | 87 | 90
9253 | 1747 | 268.2 | 48.8 | 81.1 | 95 | 70 | 55.3 | 178.7 | 95 | 209.2 | 198.1 | 43 | 11.4 | 30 | 0.057 | 104 | 30.1 | 15.316 | 446.5 | 203.6 | 199.4 | 98.9 | 35.7 | 0.678 |  |  | 99.1 | 748.8 | 0.989 | -8 | 55.29 | 97 | 28 | 0.992 | 174.12 | 194 | 7900 | 199.84 | 47.89 | -47 | 16.94 | 43.66 | 41.03 | 45.03 | 50 | 59 | 70 | 84 | 37.25 | 87 | 90
9254 | 1753 | 268.8 | 49.9 | 81.1 | 95 | 70 | 55.3 | 178.7 | 94.9 | 209.3 | 198.1 | 43 | 11.4 | 30 | 0.052 | 104 | 30.1 | 15.401 | 445.7 | 203.6 | 199.5 | 98.9 | 35.7 | 0.68 |  |  | 99.1 | 748.8 | 0.988 | -8 | 49.02 | 97 | 28 | 1.01 | 174.12 | 199 | 9140 | 196.61 | 47.78 | -46.94 | 16.75 | 43.52 | 40.94 | 44.92 | 50 | 59 | 70 | 84 | 37.25 | 89 | 82
9255 | 1751 | 269.7 | 49.4 | 81.1 | 95 | 70 | 55.3 | 179.1 | 94.9 | 209.7 | 197.5 | 43.1 | 11.4 | 30 | 0.041 | 104 | 30.1 | 15.446 | 445.9 | 203.6 | 199.6 | 98.9 | 35.7 | 0.681 |  |  | 99.1 | 748.9 | 0.995 | -8 | 44.31 | 97 | 28 | 0.996 | 173.73 | 197 | 8480 | 196.93 | 46.63 | -47 | 16.88 | 43.61 | 40.81 | 44.92 | 50 | 59 | 70 | 84 | 37.25 | 86 | 85
9256 | 1752 | 269.8 | 49.6 | 81.1 | 95.1 | 70 | 55.3 | 179.2 | 94.9 | 209.9 | 197.3 | 43.1 | 11.4 | 30 | 0.042 | 104 | 30.1 | 15.447 | 445.7 | 203.6 | 199.4 | 98.9 | 35.7 | 0.682 |  |  | 99.1 | 748.9 | 0.992 | -8 | 46.27 | 97 | 28 | 1 | 172.94 | 195 | 9020 | 198.23 | 46.81 | -47 | 17.06 | 43.62 | 40.94 | 45.12 | 50 | 59 | 70 | 84 | 37.25 | 82 | 85
9257 | 1754 | 271 | 49.6 | 81.1 | 95 | 70 | 55.3 | 179.4 | 94.9 | 210.2 | 197 | 43.1 | 11.4 | 30 | 0.039 | 104 | 30.1 | 15.468 | 445.2 | 203.6 | 199.3 | 98.9 | 35.7 | 0.684 |  |  | 99.1 | 748.9 | 0.993 | -8 | 44.71 | 97 | 28 | 0.999 | 172.94 | 199 | 8140 | 197.91 | 46.51 | -47 | 17 | 43.32 | 40.83 | 45.03 | 50 | 59 | 70 | 84 | 37.25 | 85 | 94
9258 | 1748 | 269.6 | 49.4 | 81.1 | 95 | 70 | 55.3 | 179.3 | 94.9 | 210 | 197.1 | 43.1 | 11.4 | 30 | 0.045 | 104 | 30.1 | 15.454 | 445.6 | 203.6 | 199.1 | 98.9 | 35.7 | 0.682 |  |  | 99.1 | 748.9 | 0.993 | -8 | 47.45 | 97 | 28 | 0.999 | 172.94 | 194 | 8700 | 197.25 | 46.68 | -47 | 17.06 | 43.45 | 40.93 | 45.23 | 50 | 59 | 70 | 84 | 37.25 | 87 | 88
9259 | 1748 | 268.6 | 49.5 | 81.1 | 95.1 | 70 | 55.3 | 179 | 94.9 | 209.6 | 197.2 | 43.1 | 11.4 | 30 | 0.052 | 104 | 30.1 | 15.398 | 446.7 | 203.6 | 198.9 | 98.9 | 35.7 | 0.682 |  |  | 99.1 | 748.9 | 0.99 | -8 | 47.45 | 97 | 28 | 0.994 | 173.33 | 198 | 8040 | 197.91 | 47.24 | -47.06 | 17.19 | 43.46 | 40.95 | 45.12 | 50 | 59 | 70 | 84 | 37.25 | 87 | 94
9260 | 1753 | 269.9 | 49.8 | 81.1 | 95 | 70 | 55.3 | 179.2 | 94.9 | 210 | 197.2 | 43.1 | 11.4 | 30 | 0.047 | 104 | 30.1 | 15.438 | 447.2 | 203.6 | 199 | 98.9 | 35.7 | 0.682 |  |  | 99.1 | 748.9 | 0.991 | -8 | 47.84 | 97 | 28 | 0.997 | 172.94 | 195 | 8950 | 196.61 | 46.72 | -47.06 | 17 | 43.68 | 40.83 | 45.03 | 50 | 59 | 70 | 84 | 37.25 | 90 | 93
9261 | 1750 | 269.6 | 49.7 | 81.1 | 95.1 | 70 | 55.3 | 179.4 | 94.9 | 210.1 | 197 | 43.1 | 11.4 | 30 | 0.046 | 104 | 30.1 | 15.426 | 448.3 | 203.6 | 199 | 98.9 | 35.7 | 0.681 |  |  | 99.1 | 749 | 0.99 | -8 | 43.53 | 97 | 28 | 0.997 | 170.98 | 199 | 8580 | 196.93 | 46.99 | -47.06 | 17.25 | 43.44 | 40.84 | 45.03 | 50 | 59 | 70 | 84 | 37.25 | 89 | 91
9262 | 1738 | 266.8 | 47.9 | 81.1 | 95.1 | 70 | 55.3 | 179.3 | 94.9 | 209.9 | 197 | 43 | 11.4 | 30 | 0.068 | 103.9 | 30.1 | 15.349 | 449.6 | 203.6 | 198.3 | 98.9 | 35.7 | 0.677 |  |  | 99.1 | 749 | 0.994 | -8 | 54.9 | 97 | 28 | 0.995 | 172.94 | 199 | 8430 | 197.25 | 47.2 | -46.75 | 16.75 | 43.53 | 40.94 | 45.03 | 50 | 59 | 70 | 84 | 37.25 | 85 | 83
9263 | 1736 | 264 | 48.2 | 81.1 | 95.1 | 70 | 55.3 | 179 | 94.9 | 209.5 | 197.1 | 43 | 11.4 | 30 | 0.087 | 103.8 | 30.1 | 15.152 | 450.6 | 203.6 | 198 | 98.9 | 35.7 | 0.674 |  |  | 99.1 | 749.1 | 0.986 | -8 | 60.39 | 97 | 28 | 1 | 172.94 | 202 | 8380 | 196.93 | 47.89 | -46.88 | 16.81 | 43.58 | 40.98 | 44.92 | 50 | 59 | 70 | 84 | 37.65 | 85 | 84
9264 | 1749 | 264.2 | 48.9 | 81.1 | 95 | 70 | 55.3 | 179.1 | 94.9 | 209.8 | 197.3 | 42.8 | 11.4 | 30 | 0.089 | 103.9 | 30.1 | 15.075 | 449.6 | 203.6 | 198 | 98.9 | 35.7 | 0.675 |  |  | 99.1 | 749.2 | 0.993 | -8 | 59.61 | 97 | 28 | 1.01 | 173.33 | 200 | 8850 | 194.68 | 48.55 | -46.94 | 16.88 | 43.58 | 41 | 44.52 | 50 | 59 | 70 | 84 | 37.65 | 84 | 87
9265 | 1774 | 272.2 | 51.1 | 81.1 | 95.1 | 70 | 55.3 | 180.3 | 94.9 | 211.6 | 197.7 | 42.8 | 11.4 | 30 | 0.049 | 104.1 | 30.1 | 15.247 | 447.4 | 203.6 | 199.5 | 98.9 | 35.7 | 0.682 |  |  | 99.1 | 749.2 | 0.984 | -8 | 44.71 | 97 | 28 | 1.007 | 174.12 | 202 | 9780 | 196.93 | 48.78 | -46.94 | 16.62 | 43.46 | 40.93 | 44.52 | 50 | 59 | 70 | 84 | 37.25 | 86 | 89
9266 | 1755 | 272.7 | 49.4 | 81.1 | 95.1 | 70 | 55.3 | 180.4 | 94.9 | 211.4 | 196.8 | 42.8 | 11.4 | 30 | 0.029 | 104 | 30.1 | 15.529 | 446.6 | 203.6 | 199.9 | 98.9 | 35.7 | 0.681 |  |  | 99.1 | 748.9 | 0.992 | -8 | 39.22 | 97 | 28 | 0.993 | 172.55 | 196 | 9120 | 199.52 | 47.89 | -47 | 16.75 | 43.57 | 41 | 44.72 | 50 | 59 | 70 | 84 | 37.25 | 87 | 85
9267 | 1740 | 267.2 | 48.5 | 81.1 | 95 | 70 | 55.3 | 179 | 95 | 209.5 | 197.3 | 42.9 | 11.4 | 30 | 0.053 | 103.9 | 30.1 | 15.424 | 448.4 | 203.6 | 199.3 | 98.9 | 35.7 | 0.678 |  |  | 99.1 | 748.8 | 0.988 | -8 | 45.49 | 97 | 28 | 1.001 | 173.73 | 194 | 9340 | 197.59 | 47.58 | -46.88 | 16.88 | 43.57 | 40.96 | 45.12 | 50 | 59 | 70 | 84 | 37.65 | 85 | 86
9268 | 1747 | 266.7 | 48.9 | 81.1 | 95 | 70 | 55.3 | 178.7 | 95 | 209.3 | 198 | 42.9 | 11.4 | 30 | 0.067 | 103.9 | 30 | 15.33 | 448.8 | 203.6 | 199.2 | 98.9 | 35.7 | 0.678 |  |  | 99.1 | 748.8 | 0.988 | -8 | 58.82 | 97 | 28 | 0.99 | 174.12 | 193 | 8530 | 196.93 | 47.6 | -46.94 | 16.88 | 43.68 | 40.96 | 45.12 | 50 | 59 | 70 | 84 | 37.65 | 85 | 85
9269 | 1752 | 267.2 | 49.6 | 81.1 | 95.1 | 70 | 55.2 | 178.7 | 95 | 209.3 | 198.5 | 42.9 | 11.4 | 30 | 0.068 | 103.9 | 30 | 15.365 | 449.2 | 203.6 | 199.4 | 98.9 | 35.7 | 0.679 |  |  | 99.1 | 748.9 | 0.989 | -8 | 58.43 | 97 | 28 | 1.009 | 174.12 | 204 | 7920 | 199.84 | 47.37 | -46.69 | 16.88 | 43.54 | 41.14 | 44.92 | 50 | 59 | 70 | 84 | 37.65 | 85 | 84
9270 | 1759 | 271.3 | 49.9 | 81.1 | 95.1 | 70 | 55.2 | 179.6 | 95 | 210.6 | 198.1 | 43 | 11.4 | 30 | 0.04 | 104.1 | 30 | 15.473 | 447.6 | 203.6 | 200.2 | 98.9 | 35.7 | 0.683 |  |  | 99.1 | 748.8 | 0.993 | -8 | 46.27 | 97 | 28 | 0.991 | 174.51 | 196 | 8360 | 198.54 | 47.78 | -47.06 | 17.25 | 43.59 | 41.01 | 44.92 | 50 | 59 | 70 | 84 | 37.25 | 87 | 85
9271 | 1760 | 272.4 | 50.4 | 81.1 | 95.1 | 70 | 55.2 | 180.1 | 95 | 211.1 | 197.4 | 43 | 11.4 | 30 | 0.028 | 104.1 | 30 | 15.554 | 447.5 | 203.6 | 199.9 | 98.9 | 35.7 | 0.685 |  |  | 99.1 | 748.8 | 0.99 | -8 | 41.57 | 97 | 28 | 1 | 172.94 | 194 | 9430 | 199.84 | 48.03 | -47 | 16.88 | 43.7 | 41.01 | 45.03 | 50 | 59 | 70 | 84 | 37.25 | 89 | 86
9272 | 1746 | 270.5 | 49.1 | 81.1 | 95.1 | 70 | 55.2 | 179.7 | 95 | 210.4 | 197.2 | 43.1 | 11.4 | 30 | 0.037 | 104 | 30 | 15.5 | 448.6 | 203.6 | 199.6 | 98.9 | 35.7 | 0.683 |  |  | 99.1 | 748.7 | 0.998 | -8 | 47.84 | 97 | 28 | 1.004 | 172.94 | 196 | 8970 | 196.93 | 47.24 | -47 | 17 | 43.62 | 40.99 | 45.44 | 50 | 59 | 70 | 84 | 37.25 | 88 | 89
9273 | 1746 | 268.4 | 49.1 | 81.1 | 95.1 | 70 | 55.2 | 179.2 | 95 | 209.8 | 197.9 | 43.1 | 11.4 | 30 | 0.056 | 103.9 | 30 | 15.338 | 448.9 | 203.6 | 199.3 | 98.9 | 35.7 | 0.681 |  |  | 99.1 | 748.7 | 0.989 | -8 | 59.61 | 97 | 28 | 0.992 | 173.73 | 195 | 8850 | 197.91 | 47.4 | -46.88 | 17 | 43.49 | 41.02 | 45.33 | 50 | 59 | 70 | 84 | 37.25 | 88 | 89
9274 | 1752 | 269.9 | 49.5 | 81.1 | 95.1 | 70 | 55.2 | 179.2 | 95 | 210 | 197.8 | 43.1 | 11.4 | 30 | 0.047 | 103.9 | 30 | 15.314 | 449 | 203.6 | 199.6 | 98.9 | 35.7 | 0.682 |  |  | 99.1 | 748.6 | 0.991 | -8 | 47.06 | 97 | 28 | 0.996 | 173.73 | 200 | 9430 | 197.25 | 47.77 | -47 | 17 | 43.58 | 40.94 | 45.23 | 50 | 59 | 70 | 84 | 37.25 | 88 | 84
9275 | 1746 | 269.2 | 48.6 | 81.1 | 95.1 | 70 | 55.2 | 179.2 | 95 | 209.8 | 197.5 | 43.1 | 11.4 | 30 | 0.044 | 103.9 | 30 | 15.347 | 449.4 | 203.6 | 199.6 | 98.9 | 35.7 | 0.681 |  |  | 99.1 | 748.6 | 1 | -8 | 42.35 | 97 | 28 | 0.993 | 173.33 | 195 | 8850 | 198.86 | 47.84 | -47 | 17.12 | 43.77 | 41.01 | 45.12 | 50 | 59 | 70 | 84 | 37.25 | 86 | 91
9276 | 1754 | 270.2 | 50.1 | 81.1 | 95.2 | 70 | 55.1 | 179.3 | 95 | 210 | 197.9 | 43.1 | 11.4 | 30 | 0.04 | 104 | 30 | 15.433 | 448.5 | 203.6 | 199.8 | 98.9 | 35.7 | 0.682 |  |  | 99.1 | 748.6 | 0.988 | -8 | 44.31 | 97 | 28 | 1.007 | 174.51 | 200 | 8380 | 196.93 | 47.66 | -47.19 | 17.25 | 43.45 | 41 | 45.12 | 50 | 59 | 70 | 84 | 37.25 | 85 | 88
9277 | 1756 | 271.7 | 50.4 | 81.1 | 95.2 | 70 | 55.1 | 179.5 | 95 | 210.4 | 197.3 | 43.1 | 11.4 | 30 | 0.032 | 104 | 30 | 15.554 | 448.4 | 203.6 | 199.8 | 98.9 | 35.7 | 0.682 |  |  | 99.1 | 748.6 | 0.989 | -8 | 43.53 | 97 | 28 | 1.003 | 172.94 | 196 | 8510 | 198.86 | 47.18 | -47 | 17.19 | 43.67 | 40.84 | 45.12 | 50 | 59 | 70 | 84 | 37.25 | 86 | 86
9278 | 1745 | 270.4 | 49.1 | 81.1 | 95.1 | 70 | 55.1 | 179.4 | 95 | 210.1 | 196.8 | 43.1 | 11.4 | 30 | 0.034 | 104 | 30 | 15.539 | 450 | 203.6 | 199.3 | 98.9 | 35.7 | 0.68 |  |  | 99.1 | 748.5 | 0.994 | -8 | 42.75 | 97 | 28 | 0.996 | 172.55 | 195 | 7820 | 200.16 | 46.88 | -47.12 | 17.12 | 43.15 | 40.88 | 45.12 | 50 | 59 | 70 | 84 | 37.25 | 89 | 84
9279 | 1743 | 268.9 | 49.1 | 81.1 | 95.1 | 70 | 55.1 | 179 | 95 | 209.6 | 197.6 | 43.1 | 11.4 | 30 | 0.053 | 103.9 | 30 | 15.448 | 450.6 | 203.6 | 199.1 | 98.9 | 35.7 | 0.68 |  |  | 99.1 | 748.4 | 0.991 | -8 | 52.94 | 97 | 28 | 0.997 | 170.98 | 202 | 8070 | 196.61 | 47.19 | -47 | 17.06 | 43.43 | 40.79 | 45.12 | 50 | 59 | 70 | 84 | 37.25 | 88 | 88
9280 | 1745 | 268.3 | 49 | 81.1 | 95.1 | 70 | 55.1 | 178.8 | 95 | 209.3 | 197.9 | 43 | 11.4 | 30 | 0.059 | 103.9 | 30 | 15.424 | 450.5 | 203.6 | 199.2 | 98.9 | 35.7 | 0.68 |  |  | 99.1 | 748.4 | 0.988 | -8 | 50.98 | 97 | 28 | 0.996 | 174.12 | 202 | 9120 | 198.23 | 46.76 | -46.88 | 16.94 | 43.5 | 40.84 | 44.92 | 50 | 59 | 70 | 84 | 37.25 | 85 | 91
9281 | 1746 | 269.1 | 49 | 81.1 | 95.1 | 70 | 55.1 | 179 | 95 | 209.6 | 197.4 | 43 | 11.4 | 30 | 0.049 | 104 | 30 | 15.426 | 450.1 | 203.6 | 199.3 | 98.9 | 35.7 | 0.682 |  |  | 99.1 | 748.5 | 0.992 | -8 | 46.27 | 97 | 28 | 0.999 | 173.33 | 196 | 8990 | 200.16 | 47.66 | -46.94 | 17.06 | 43.54 | 40.99 | 44.83 | 50 | 59 | 70 | 84 | 37.25 | 84 | 83
9282 | 1743 | 267.8 | 48.6 | 81.1 | 95.1 | 70 | 55.1 | 178.8 | 95 | 209.4 | 197.5 | 42.9 | 11.4 | 30 | 0.06 | 104 | 30 | 15.382 | 451 | 203.6 | 198.9 | 98.9 | 35.7 | 0.68 |  |  | 99.1 | 748.5 | 0.995 | -8 | 52.55 | 97 | 28 | 0.987 | 171.76 | 202 | 9460 | 197.91 | 46.7 | -47 | 16.81 | 43.59 | 40.93 | 44.83 | 50 | 59 | 70 | 84 | 37.25 | 85 | 87
9283 | 1738 | 265.4 | 48 | 81.1 | 95.1 | 70 | 55 | 178.4 | 95 | 208.6 | 197.6 | 42.9 | 11.4 | 30 | 0.074 | 103.9 | 30 | 15.289 | 451.6 | 203.6 | 198.7 | 98.9 | 35.7 | 0.677 |  |  | 99.1 | 748.6 | 0.989 | -8 | 58.82 | 97 | 28 | 0.992 | 173.33 | 195 | 8410 | 199.52 | 47.67 | -46.88 | 16.94 | 43.6 | 40.84 | 44.72 | 50 | 59 | 70 | 84 | 37.25 | 87 | 93
9284 | 1750 | 266.3 | 49.2 | 81.1 | 95.1 | 70 | 55 | 178.4 | 95 | 208.9 | 197.8 | 42.8 | 11.4 | 30 | 0.073 | 104 | 30 | 15.214 | 449.1 | 203.6 | 198.6 | 98.9 | 35.7 | 0.676 |  |  | 99.1 | 748.8 | 0.991 | -8 | 57.25 | 97 | 28 | 1.014 | 173.33 | 192 | 9900 | 197.59 | 47.89 | -47 | 16.94 | 43.66 | 40.95 | 44.62 | 50 | 59 | 70 | 84 | 37.65 | 87 | 84
9285 | 1757 | 269.4 | 49.8 | 81.1 | 95.1 | 70 | 55 | 178.9 | 95 | 209.7 | 197.6 | 42.8 | 11.4 | 30 | 0.054 | 104.1 | 30 | 15.332 | 446.8 | 203.6 | 199.1 | 98.9 | 35.7 | 0.679 |  |  | 99.1 | 748.9 | 0.992 | -8 | 43.92 | 97 | 28 | 0.99 | 173.33 | 199 | 8950 | 196.93 | 47.15 | -47 | 16.88 | 43.65 | 40.98 | 44.62 | 50 | 59 | 70 | 84 | 37.25 | 87 | 80
9286 | 1754 | 269.5 | 49.4 | 81 | 95 | 70 | 55 | 178.9 | 94.9 | 209.8 | 197.5 | 42.8 | 11.4 | 30 | 0.054 | 104.1 | 30 | 15.418 | 445.6 | 203.6 | 199 | 98.9 | 35.7 | 0.68 |  |  | 99.1 | 749 | 0.988 | -8 | 45.49 | 97 | 28 | 1.004 | 173.33 | 193 | 8090 | 197.91 | 46.71 | -46.81 | 16.75 | 43.59 | 40.78 | 44.72 | 50 | 59 | 70 | 84 | 37.25 | 87 | 82
9287 | 1750 | 269.8 | 49 | 81 | 95.1 | 70 | 55 | 179.2 | 94.9 | 209.9 | 197.2 | 42.9 | 11.4 | 30 | 0.051 | 104.1 | 30 | 15.473 | 446.1 | 203.6 | 199 | 98.9 | 35.7 | 0.681 |  |  | 99 | 749 | 0.995 | -8 | 49.02 | 97 | 28 | 1.007 | 172.55 | 197 | 8970 | 199.84 | 46.51 | -47 | 16.69 | 43.55 | 41.03 | 44.92 | 50 | 59 | 70 | 84 | 37.25 | 87 | 83
9288 | 1747 | 267.3 | 49.2 | 81 | 95 | 70 | 55 | 178.9 | 94.9 | 209.4 | 197.4 | 42.9 | 11.4 | 30 | 0.072 | 104 | 30 | 15.41 | 446.5 | 203.6 | 198.4 | 98.9 | 35.7 | 0.676 |  |  | 99 | 749 | 0.996 | -8 | 58.43 | 97 | 28 | 0.991 | 173.33 | 202 | 7990 | 196.93 | 46.52 | -46.81 | 16.94 | 43.65 | 41.09 | 44.92 | 50 | 59 | 70 | 84 | 37.25 | 83 | 89
9289 | 1750 | 266.3 | 49 | 81 | 95.1 | 70 | 55 | 178.7 | 94.9 | 209.2 | 197.5 | 42.9 | 11.4 | 30 | 0.077 | 104 | 30 | 15.288 | 447.3 | 203.6 | 198.2 | 98.9 | 35.7 | 0.676 |  |  | 99 | 749 | 0.993 | -8 | 61.18 | 97 | 28 | 1.008 | 172.94 | 193 | 8950 | 194.68 | 47.42 | -46.94 | 16.81 | 43.75 | 41.1 | 44.92 | 50 | 59 | 70 | 84 | 37.25 | 87 | 85
9290 | 1750 | 266.6 | 49.6 | 81 | 95 | 70 | 55 | 178.6 | 94.9 | 209.2 | 198.1 | 42.9 | 11.4 | 30 | 0.072 | 104 | 30 | 15.261 | 447.4 | 203.6 | 198.8 | 98.9 | 35.7 | 0.677 |  |  | 99 | 749 | 0.985 | -8 | 57.65 | 97 | 28 | 1.009 | 173.73 | 193 | 8970 | 197.91 | 48.73 | -47.06 | 16.94 | 43.72 | 41.13 | 44.83 | 50 | 59 | 70 | 84 | 37.65 | 86 | 86
9291 | 1760 | 269.1 | 50.3 | 81 | 95.1 | 70 | 54.9 | 179.1 | 94.9 | 209.9 | 197.8 | 42.9 | 11.4 | 30 | 0.049 | 104.1 | 30 | 15.363 | 445.7 | 203.6 | 199.6 | 98.9 | 35.7 | 0.68 |  |  | 99 | 749.1 | 0.992 | -8 | 41.96 | 97 | 28 | 1.005 | 173.33 | 198 | 8260 | 197.25 | 47.67 | -46.94 | 17.31 | 43.48 | 41.03 | 44.72 | 50 | 59 | 70 | 84 | 37.25 | 90 | 90
9292 | 1754 | 270.1 | 49.4 | 81 | 95.1 | 70 | 54.9 | 179.5 | 94.9 | 210.3 | 197.4 | 43 | 11.4 | 30 | 0.035 | 104.1 | 30 | 15.45 | 446.1 | 203.6 | 199.8 | 98.9 | 35.7 | 0.682 |  |  | 99.1 | 749.1 | 0.989 | -8 | 43.14 | 97 | 28 | 0.998 | 173.33 | 196 | 9900 | 198.86 | 47.83 | -47.12 | 16.94 | 43.48 | 40.96 | 45.03 | 50 | 59 | 70 | 84 | 37.25 | 90 | 87
9293 | 1751 | 269.6 | 48.9 | 81 | 95 | 70 | 54.9 | 179.3 | 94.9 | 210.1 | 197.3 | 43.1 | 11.4 | 30 | 0.039 | 104.1 | 30 | 15.427 | 445.9 | 203.6 | 199.5 | 98.9 | 35.7 | 0.682 |  |  | 99.1 | 749.1 | 0.996 | -8 | 45.49 | 97 | 28 | 1 | 173.33 | 195 | 8190 | 196.61 | 45.79 | -46.88 | 17.06 | 43.7 | 40.98 | 45.12 | 50 | 59 | 70 | 84 | 37.25 | 85 | 80
9294 | 1751 | 269.3 | 49.3 | 81 | 95.1 | 70 | 54.9 | 179.2 | 94.9 | 209.9 | 198.2 | 43.1 | 11.4 | 30 | 0.046 | 104.1 | 30 | 15.358 | 445.7 | 203.6 | 199.8 | 98.9 | 35.7 | 0.683 |  |  | 99.1 | 749 | 0.994 | -8 | 56.86 | 97 | 28 | 1.002 | 174.51 | 195 | 8680 | 199.52 | 47.89 | -47 | 17 | 43.59 | 40.96 | 45.23 | 50 | 59 | 70 | 84 | 37.25 | 85 | 81
9295 | 1753 | 269.9 | 49.5 | 81 | 95 | 70 | 54.9 | 179.3 | 94.9 | 210.1 | 198.2 | 43.1 | 11.4 | 30 | 0.041 | 104.1 | 30 | 15.416 | 446 | 203.6 | 200.1 | 98.9 | 35.7 | 0.683 |  |  | 99.1 | 749 | 0.994 | -8 | 46.27 | 97 | 28 | 1.008 | 173.73 | 196 | 8480 | 200.16 | 46.8 | -47 | 17.12 | 43.65 | 40.91 | 45.12 | 50 | 59 | 70 | 84 | 37.25 | 89 | 84
9296 | 1758 | 271.5 | 50.3 | 81 | 95 | 70 | 54.8 | 179.4 | 95 | 210.3 | 197.6 | 43.2 | 11.4 | 30 | 0.034 | 104.1 | 30 | 15.471 | 445.5 | 203.6 | 199.8 | 98.9 | 35.7 | 0.682 |  |  | 99.1 | 749.1 | 0.988 | -8 | 44.71 | 97 | 28 | 1.006 | 173.33 | 197 | 8020 | 199.52 | 46.7 | -46.94 | 16.88 | 43.43 | 40.9 | 45.12 | 50 | 59 | 70 | 84 | 37.25 | 88 | 89
9297 | 1754 | 272.1 | 49.8 | 81 | 95 | 70 | 54.8 | 179.6 | 94.9 | 210.4 | 197.2 | 43.2 | 11.4 | 30 | 0.031 | 104 | 30 | 15.537 | 445.5 | 203.6 | 199.7 | 98.9 | 35.7 | 0.682 |  |  | 99.1 | 749 | 0.989 | -8 | 43.14 | 97 | 28 | 0.994 | 173.33 | 199 | 9430 | 197.25 | 46.04 | -47 | 17 | 43.52 | 40.9 | 45.23 | 50 | 59 | 70 | 84 | 37.25 | 84 | 87
9298 | 1752 | 271.7 | 49.8 | 81 | 95.1 | 70 | 54.8 | 179.3 | 94.9 | 210 | 197.1 | 43.2 | 11.4 | 30 | 0.039 | 104 | 30 | 15.514 | 445.8 | 203.7 | 199.3 | 98.9 | 35.7 | 0.682 |  |  | 99.1 | 749 | 0.992 | -8 | 45.49 | 97 | 28 | 1.007 | 171.76 | 197 | 8140 | 197.59 | 46.05 | -47 | 17.19 | 43.38 | 40.9 | 45.33 | 50 | 59 | 70 | 84 | 37.25 | 86 | 86
9299 | 1752 | 271.4 | 49.8 | 81 | 95.1 | 70 | 54.8 | 179.1 | 94.9 | 209.9 | 197.1 | 43.1 | 11.4 | 30 | 0.047 | 104 | 30 | 15.45 | 445.5 | 203.7 | 199 | 98.9 | 35.7 | 0.681 |  |  | 99.1 | 748.9 | 0.99 | -8 | 47.45 | 97 | 28 | 0.999 | 172.94 | 194 | 8750 | 196.61 | 46.83 | -46.88 | 16.88 | 43.57 | 40.84 | 45.23 | 50 | 59 | 70 | 84 | 37.25 | 85 | 93
9300 | 1742 | 268.7 | 48.9 | 81 | 95.1 | 70 | 54.8 | 178.8 | 94.9 | 209.3 | 197.1 | 43.1 | 11.4 | 30 | 0.055 | 103.9 | 30 | 15.431 | 446.5 | 203.7 | 198.8 | 98.9 | 35.7 | 0.676 |  |  | 99.1 | 748.8 | 0.991 | -8 | 46.67 | 97 | 28 | 0.996 | 172.94 | 195 | 8900 | 199.84 | 46.02 | -47 | 16.88 | 43.42 | 40.91 | 45.12 | 50 | 59 | 70 | 84 | 37.25 | 86 | 85
9301 | 1740 | 266.3 | 48.5 | 81 | 95.1 | 70 | 54.7 | 178.3 | 94.9 | 208.6 | 197.6 | 43 | 11.4 | 30 | 0.073 | 103.9 | 30 | 15.343 | 447.2 | 203.6 | 198.6 | 98.9 | 35.7 | 0.675 |  |  | 99 | 748.9 | 0.994 | -8 | 59.22 | 97 | 28 | 0.994 | 172.94 | 193 | 9310 | 197.59 | 47.89 | -46.94 | 17.06 | 43.43 | 40.86 | 45.03 | 50 | 59 | 70 | 84 | 37.25 | 84 | 80
9302 | 1746 | 266.4 | 48.7 | 81 | 95.1 | 70 | 54.7 | 178.3 | 94.9 | 208.9 | 197.9 | 42.9 | 11.4 | 30 | 0.075 | 104 | 29.9 | 15.321 | 446.6 | 203.6 | 198.6 | 98.9 | 35.7 | 0.675 |  |  | 99 | 749 | 0.989 | -8 | 59.61 | 97 | 28 | 1.013 | 173.73 | 193 | 9340 | 197.59 | 47.91 | -47.06 | 17 | 43.48 | 40.86 | 44.72 | 50 | 59 | 70 | 84 | 37.25 | 86 | 83
9303 | 1751 | 267.6 | 49.6 | 81 | 95 | 70 | 54.7 | 178.7 | 94.9 | 209.3 | 198.2 | 42.8 | 11.4 | 30 | 0.065 | 104 | 29.9 | 15.336 | 446.3 | 203.6 | 199.1 | 98.9 | 35.7 | 0.679 |  |  | 99 | 749 | 0.992 | -8 | 55.69 | 97 | 28 | 0.996 | 170.98 | 193 | 8550 | 197.25 | 47.9 | -46.94 | 16.88 | 43.64 | 41.05 | 44.62 | 50 | 59 | 70 | 84 | 37.25 | 86 | 84
9304 | 1765 | 273.9 | 50.4 | 81 | 95 | 70 | 54.6 | 179.8 | 94.9 | 210.9 | 197.1 | 42.8 | 11.4 | 30 | 0.036 | 104.1 | 30 | 15.412 | 445.2 | 203.6 | 199.5 | 98.9 | 35.7 | 0.684 |  |  | 99 | 749 | 0.991 | -8 | 40.39 | 97 | 28 | 1.004 | 172.55 | 201 | 9430 | 196.93 | 46.68 | -47 | 17.19 | 43.52 | 41.02 | 44.62 | 50 | 59 | 70 | 84 | 37.25 | 86 | 91
9305 | 1741 | 268.8 | 48.8 | 81 | 95.1 | 70 | 54.6 | 179.4 | 94.9 | 210 | 196.5 | 42.8 | 11.4 | 30 | 0.051 | 103.9 | 30 | 15.416 | 447 | 203.6 | 198.7 | 98.9 | 35.7 | 0.68 |  |  | 99 | 748.8 | 0.993 | -8 | 42.35 | 97 | 28 | 0.996 | 172.16 | 195 | 8510 | 196.61 | 47.72 | -47 | 16.81 | 43.57 | 41.1 | 44.72 | 50 | 59 | 70 | 84 | 37.25 | 85 | 87
9306 | 1738 | 264.8 | 48.7 | 81 | 95.1 | 70 | 54.6 | 178.8 | 94.9 | 209.2 | 196.8 | 42.9 | 11.4 | 30 | 0.076 | 103.8 | 30 | 15.211 | 448.3 | 203.6 | 198 | 98.9 | 35.7 | 0.674 |  |  | 99.1 | 748.8 | 0.99 | -8 | 59.61 | 97 | 28 | 1.006 | 172.55 | 192 | 8330 | 197.27 | 47.43 | -46.88 | 16.94 | 43.69 | 41.15 | 45.03 | 50 | 59 | 70 | 84 | 37.25 | 86 | 86
9307 | 1743 | 264.7 | 48.6 | 81 | 95.1 | 70 | 54.6 | 178.8 | 94.9 | 209.3 | 197.3 | 42.9 | 11.4 | 30.1 | 0.082 | 103.9 | 30 | 15.156 | 447.7 | 203.6 | 198.1 | 98.9 | 35.7 | 0.674 |  |  | 99.1 | 748.8 | 0.995 | -8 | 60 | 97 | 28 | 0.995 | 172.55 | 194 | 7990 | 196.61 | 48.18 | -46.88 | 16.94 | 43.65 | 41.1 | 44.92 | 50 | 59 | 70 | 84 | 37.25 | 87 | 85
9308 | 1755 | 267 | 49.7 | 81 | 95.1 | 70 | 54.5 | 179.2 | 95 | 209.9 | 198.2 | 42.9 | 11.4 | 30.1 | 0.07 | 104 | 30 | 15.246 | 447 | 203.7 | 198.9 | 98.9 | 35.7 | 0.677 |  |  | 99.1 | 748.9 | 0.991 | -8 | 60 | 97 | 28 | 1 | 174.12 | 194 | 9380 | 197.59 | 48.72 | -46.94 | 16.75 | 43.62 | 41.03 | 44.72 | 50 | 59 | 70 | 84 | 37.65 | 86 | 79
9309 | 1765 | 269.9 | 51.6 | 81 | 95.1 | 70 | 54.5 | 179.4 | 95 | 210.4 | 198.8 | 42.9 | 11.4 | 30.1 | 0.047 | 104.1 | 30 | 15.412 | 445.3 | 203.6 | 200.2 | 98.9 | 35.7 | 0.681 |  |  | 99.1 | 748.9 | 0.985 | -8 | 49.8 | 97 | 28 | 0.995 | 175.29 | 194 | 7850 | 200.47 | 47.33 | -46.81 | 17.06 | 43.65 | 41 | 44.72 | 50 | 59 | 70 | 84 | 37.25 | 89 | 80
9310 | 1753 | 270.8 | 49.6 | 81 | 95.1 | 70 | 54.5 | 179.6 | 95 | 210.5 | 198 | 43 | 11.4 | 30.1 | 0.033 | 104 | 30 | 15.565 | 445.2 | 203.7 | 200.6 | 98.9 | 35.7 | 0.681 |  |  | 99.1 | 748.9 | 0.994 | -8 | 42.75 | 97 | 28 | 0.999 | 173.73 | 197 | 8290 | 200.47 | 48.46 | -47.12 | 17.12 | 43.21 | 41.06 | 45.03 | 50 | 59 | 70 | 84 | 37.25 | 88 | 83
9311 | 1756 | 270.4 | 50.1 | 81 | 95.2 | 70 | 54.5 | 179.4 | 95 | 210.3 | 198.3 | 43.1 | 11.4 | 30.1 | 0.037 | 104 | 30 | 15.47 | 445.4 | 203.7 | 200.5 | 98.9 | 35.7 | 0.684 |  |  | 99.2 | 749 | 0.99 | -8 | 48.63 | 97 | 28 | 1.005 | 174.12 | 200 | 8290 | 197.25 | 47.46 | -47 | 17 | 43.59 | 40.83 | 45.23 | 50 | 59 | 70 | 84 | 37.25 | 86 | 86
9312 | 1748 | 269.3 | 49.3 | 81 | 95.1 | 70 | 54.5 | 178.9 | 95 | 209.6 | 198 | 43.1 | 11.4 | 30.1 | 0.043 | 104 | 30 | 15.476 | 445.7 | 203.7 | 200.1 | 98.9 | 35.7 | 0.681 |  |  | 99.1 | 749 | 0.99 | -8 | 41.57 | 97 | 28 | 0.993 | 172.94 | 202 | 8430 | 196.61 | 47.97 | -46.69 | 16.75 | 43.64 | 41.07 | 45.33 | 50 | 59 | 70 | 84 | 37.25 | 85 | 86
9313 | 1746 | 267.8 | 48.7 | 81 | 95.1 | 70 | 54.4 | 178.5 | 95 | 209.1 | 198.5 | 43.2 | 11.4 | 30.1 | 0.062 | 103.9 | 30 | 15.346 | 446.8 | 203.7 | 199.7 | 98.9 | 35.7 | 0.678 |  |  | 99.1 | 749 | 0.999 | -8 | 56.47 | 97 | 28 | 1.007 | 170.59 | 204 | 8920 | 198.23 | 47.6 | -46.88 | 16.94 | 43.7 | 40.98 | 45.33 | 50 | 59 | 70 | 84 | 37.25 | 85 | 88
9314 | 1747 | 267.8 | 48.9 | 81 | 95.1 | 70 | 54.4 | 178.9 | 95 | 209.6 | 198.7 | 43.1 | 11.4 | 30.1 | 0.059 | 104 | 30 | 15.289 | 446.9 | 203.6 | 199.9 | 98.9 | 35.7 | 0.676 |  |  | 99.1 | 749 | 0.998 | -8 | 49.02 | 97 | 28 | 1.004 | 174.51 | 201 | 8770 | 199.52 | 48.77 | -47.12 | 16.94 | 43.56 | 41.01 | 45.03 | 50 | 59 | 70 | 84 | 37.25 | 86 | 94
9315 | 1759 | 270.9 | 50 | 81 | 95.1 | 70 | 54.4 | 179.6 | 95 | 210.6 | 198.2 | 43.1 | 11.4 | 30.1 | 0.036 | 104 | 30 | 15.376 | 446 | 203.6 | 200.4 | 98.9 | 35.7 | 0.679 |  |  | 99.1 | 749 | 0.991 | -8 | 43.92 | 97 | 28 | 1.005 | 173.73 | 200 | 7920 | 202.1 | 47.55 | -47 | 17.06 | 43.44 | 40.88 | 45.03 | 50 | 59 | 70 | 84 | 37.25 | 87 | 91
9316 | 1748 | 269.3 | 49.5 | 81 | 95.1 | 70 | 54.4 | 179.6 | 95 | 210.4 | 197.5 | 43.1 | 11.4 | 30.1 | 0.034 | 104 | 30 | 15.521 | 446.6 | 203.7 | 200.2 | 98.9 | 35.7 | 0.676 |  |  | 99.1 | 749.1 | 0.999 | -8 | 41.57 | 97 | 28 | 1.008 | 173.33 | 197 | 8310 | 199.84 | 47.89 | -47.12 | 17.12 | 43.59 | 40.98 | 45.12 | 50 | 59 | 70 | 84 | 37.25 | 90 | 85
9317 | 1747 | 267.9 | 49.4 | 81 | 95.1 | 70 | 54.4 | 179.2 | 95 | 210 | 198 | 43.1 | 11.4 | 30.1 | 0.049 | 104 | 30 | 15.415 | 446.6 | 203.6 | 199.8 | 98.9 | 35.7 | 0.675 |  |  | 99.1 | 749.1 | 0.988 | -8 | 49.41 | 97 | 28 | 1.006 | 174.12 | 199 | 8870 | 196.93 | 46.74 | -47.06 | 17.12 | 43.58 | 40.89 | 45.23 | 50 | 59 | 70 | 84 | 37.25 | 90 | 85
9318 | 1750 | 268.1 | 49.3 | 81 | 95.1 | 70 | 54.4 | 179.2 | 95 | 210.1 | 198.5 | 43.1 | 11.4 | 30.1 | 0.05 | 104 | 30 | 15.426 | 446.4 | 203.7 | 200 | 98.9 | 35.7 | 0.678 |  |  | 99.1 | 749.1 | 0.991 | -8 | 48.63 | 97 | 28 | 0.991 | 174.12 | 195 | 8330 | 199.18 | 47.95 | -47 | 17.25 | 43.63 | 40.95 | 45.12 | 50 | 59 | 70 | 84 | 37.25 | 87 | 87
9319 | 1756 | 270.6 | 49.6 | 81 | 95.1 | 70 | 54.4 | 179.6 | 95 | 210.5 | 197.9 | 43.1 | 11.4 | 30.1 | 0.039 | 104 | 30 | 15.492 | 447.1 | 203.7 | 200.1 | 98.9 | 35.7 | 0.68 |  |  | 99.1 | 749.2 | 0.995 | -8 | 43.53 | 97 | 28 | 0.998 | 173.73 | 195 | 8850 | 198.86 | 47.13 | -47.06 | 16.94 | 43.34 | 40.84 | 45.03 | 50 | 59 | 70 | 84 | 37.25 | 86 | 88
9320 | 1751 | 269.6 | 49.7 | 81 | 95.1 | 70 | 54.4 | 179.2 | 95 | 209.9 | 197.5 | 43.1 | 11.4 | 30.1 | 0.041 | 104 | 30 | 15.469 | 447.5 | 203.7 | 199.7 | 98.9 | 35.7 | 0.681 |  |  | 99 | 749.2 | 0.992 | -8 | 43.53 | 97 | 28 | 1.002 | 172.94 | 195 | 8820 | 200.16 | 47.9 | -46.94 | 17.19 | 43.58 | 40.85 | 45.12 | 50 | 59 | 70 | 84 | 37.25 | 89 | 87
9321 | 1756 | 271.7 | 49.6 | 81 | 95.1 | 70 | 54.4 | 179.3 | 95 | 210.1 | 197.3 | 43.1 | 11.4 | 30.1 | 0.037 | 104 | 30 | 15.445 | 447.1 | 203.7 | 199.6 | 98.9 | 35.7 | 0.681 |  |  | 99 | 749.1 | 0.991 | -8 | 50.98 | 97 | 28 | 1.008 | 172.55 | 195 | 9630 | 198.86 | 46.52 | -47 | 16.88 | 43.45 | 40.9 | 45.12 | 50 | 59 | 70 | 84 | 37.25 | 89 | 84
9322 | 1755 | 271.4 | 50.2 | 81 | 95.1 | 70 | 54.4 | 179 | 95 | 209.8 | 197.2 | 43.1 | 11.4 | 30.1 | 0.038 | 104 | 30 | 15.438 | 447.4 | 203.7 | 199.2 | 98.9 | 35.7 | 0.679 |  |  | 99.1 | 749 | 0.989 | -8 | 47.45 | 97 | 28 | 1.012 | 172.94 | 198 | 8380 | 197.25 | 47.05 | -47 | 17 | 43.6 | 40.91 | 45.12 | 50 | 59 | 70 | 84 | 37.25 | 87 | 92
9323 | 1744 | 269.3 | 49.3 | 81 | 95.1 | 70 | 54.4 | 178.8 | 95 | 209.4 | 196.8 | 43.1 | 11.4 | 30 | 0.045 | 103.9 | 30 | 15.432 | 448.4 | 203.7 | 198.8 | 98.9 | 35.7 | 0.678 |  |  | 99.1 | 749 | 0.99 | -8 | 45.1 | 97 | 28 | 1 | 172.16 | 194 | 9460 | 199.52 | 46.53 | -47 | 17.12 | 43.55 | 40.87 | 45.12 | 50 | 59 | 70 | 84 | 37.25 | 87 | 88
9324 | 1735 | 264.9 | 48.2 | 81 | 95.1 | 70 | 54.4 | 178.6 | 95 | 209.2 | 196.9 | 43.1 | 11.4 | 30 | 0.077 | 103.8 | 30 | 15.218 | 449.7 | 203.7 | 198.1 | 98.9 | 35.7 | 0.673 |  |  | 99.1 | 749 | 0.992 | -8 | 58.04 | 97 | 28 | 1.003 | 172.94 | 192 | 8530 | 195 | 47.85 | -46.81 | 16.56 | 43.54 | 40.93 | 45.12 | 50 | 59 | 70 | 84 | 37.65 | 86 | 84
9325 | 1736 | 263.1 | 48.1 | 81 | 95.1 | 70 | 54.4 | 178.8 | 95 | 209.4 | 196.9 | 43 | 11.4 | 30.1 | 0.089 | 103.8 | 30 | 15.079 | 449.9 | 203.7 | 197.7 | 98.9 | 35.7 | 0.672 |  |  | 99.1 | 749 | 0.996 | -8 | 60.78 | 97 | 28 | 0.991 | 172.55 | 200 | 8990 | 196.61 | 48.59 | -46.88 | 16.75 | 43.64 | 41.11 | 44.83 | 50 | 59 | 70 | 84 | 37.65 | 84 | 81
9326 | 1750 | 263.9 | 49.2 | 81 | 95 | 70 | 54.3 | 179 | 95 | 209.7 | 198 | 42.9 | 11.4 | 30.1 | 0.08 | 103.9 | 30 | 15.119 | 449.1 | 203.7 | 198.6 | 98.9 | 35.7 | 0.674 |  |  | 99.1 | 749.1 | 0.991 | -8 | 60.78 | 97 | 28 | 0.999 | 174.12 | 193 | 8410 | 198.23 | 48.73 | -47 | 16.88 | 43.62 | 41.04 | 44.62 | 50 | 59 | 70 | 84 | 37.65 | 84 | 80
9327 | 1769 | 271.8 | 50.7 | 81 | 95 | 70 | 54.3 | 179.8 | 95 | 210.9 | 198.2 | 42.8 | 11.4 | 30.1 | 0.044 | 104.1 | 30 | 15.322 | 447.2 | 203.7 | 200.1 | 98.9 | 35.7 | 0.681 |  |  | 99.1 | 749.2 | 0.981 | -8 | 50.2 | 97 | 28 | 1.003 | 174.9 | 202 | 8920 | 199.84 | 47.27 | -46.94 | 17 | 43.37 | 40.99 | 44.62 | 50 | 59 | 70 | 84 | 37.25 | 88 | 85
9328 | 1756 | 271.8 | 49.9 | 81 | 95 | 70 | 54.3 | 179.8 | 95 | 210.8 | 197.6 | 42.9 | 11.4 | 30 | 0.026 | 104.1 | 30 | 15.621 | 446.3 | 203.7 | 200.5 | 98.9 | 35.7 | 0.682 |  |  | 99.1 | 749.1 | 0.989 | -8 | 40 | 97 | 28 | 0.992 | 172.94 | 200 | 8140 | 202.1 | 46.87 | -47 | 16.94 | 43.55 | 41.1 | 44.72 | 50 | 59 | 70 | 84 | 37.25 | 86 | 87
9329 | 1758 | 272.9 | 49.3 | 81 | 94.9 | 70 | 54.4 | 179.5 | 95 | 210.3 | 197.7 | 43 | 11.4 | 30 | 0.027 | 104.1 | 30 | 15.535 | 446.1 | 203.7 | 200.3 | 98.9 | 35.7 | 0.683 |  |  | 99.1 | 749 | 0.994 | -8 | 41.96 | 97 | 28 | 1.007 | 174.12 | 200 | 9020 | 199.52 | 47.45 | -46.88 | 17.12 | 43.68 | 41.12 | 45.23 | 50 | 59 | 70 | 84 | 37.25 | 87 | 84
9330 | 1748 | 270.4 | 49.1 | 81 | 94.9 | 70 | 54.4 | 179 | 95 | 209.7 | 198 | 43 | 11.4 | 30 | 0.044 | 104 | 30 | 15.483 | 446.2 | 203.7 | 199.9 | 98.9 | 35.7 | 0.68 |  |  | 99.1 | 748.9 | 0.986 | -8 | 55.69 | 97 | 28 | 0.999 | 172.94 | 198 | 8190 | 198.23 | 47.96 | -46.81 | 16.94 | 43.7 | 41.01 | 45.33 | 50 | 59 | 70 | 84 | 37.25 | 87 | 88
9331 | 1754 | 270.6 | 50 | 81 | 95 | 70 | 54.4 | 178.9 | 95 | 209.7 | 198.5 | 43.1 | 11.4 | 30 | 0.051 | 104 | 29.9 | 15.425 | 446.7 | 203.7 | 199.8 | 98.9 | 35.7 | 0.679 |  |  | 99.1 | 748.8 | 0.993 | -8 | 57.65 | 97 | 28 | 1 | 173.33 | 196 | 8410 | 198.23 | 47.37 | -46.81 | 17 | 43.72 | 40.94 | 45.23 | 50 | 59 | 70 | 84 | 37.25 | 86 | 87
9332 | 1752 | 271.2 | 49.2 | 81 | 95 | 70 | 54.4 | 179.3 | 95 | 210.1 | 197.8 | 43.1 | 11.4 | 30 | 0.04 | 104 | 29.9 | 15.463 | 446.7 | 203.7 | 199.9 | 98.9 | 35.7 | 0.68 |  |  | 99.1 | 748.8 | 0.985 | -8 | 44.31 | 97 | 28 | 0.999 | 174.12 | 196 | 8380 | 198.23 | 46.86 | -46.94 | 17.06 | 43.65 | 40.91 | 45.03 | 50 | 59 | 70 | 84 | 37.25 | 86 | 80
9333 | 1754 | 271.7 | 50.1 | 81 | 95 | 70 | 54.5 | 179.3 | 95 | 210.1 | 197.6 | 43.1 | 11.4 | 30 | 0.04 | 104 | 30 | 15.421 | 446.3 | 203.7 | 199.6 | 98.9 | 35.7 | 0.681 |  |  | 99.1 | 748.7 | 0.986 | -8 | 45.49 | 97 | 28 | 1 | 173.73 | 195 | 9290 | 196.93 | 47.75 | -47 | 17.25 | 43.66 | 41.09 | 45.12 | 50 | 59 | 70 | 84 | 37.25 | 88 | 80
9334 | 1750 | 271.8 | 49.4 | 81 | 95 | 70 | 54.5 | 179.3 | 95 | 210.1 | 197.1 | 43.1 | 11.4 | 30 | 0.035 | 104 | 30 | 15.451 | 446.4 | 203.7 | 199.5 | 98.9 | 35.7 | 0.682 |  |  | 99.1 | 748.5 | 0.993 | -8 | 43.92 | 97 | 28 | 0.991 | 172.94 | 196 | 9240 | 196.93 | 46.56 | -47.06 | 17.12 | 43.34 | 41 | 45.12 | 50 | 59 | 70 | 84 | 37.25 | 89 | 82
9335 | 1745 | 270.2 | 49.2 | 81 | 94.9 | 70 | 54.5 | 178.9 | 95 | 209.6 | 197.3 | 43.1 | 11.4 | 30 | 0.042 | 103.9 | 30 | 15.401 | 446.7 | 203.7 | 199.2 | 98.9 | 35.7 | 0.682 |  |  | 99.1 | 748.4 | 0.999 | -8 | 45.49 | 97 | 28 | 0.989 | 172.94 | 196 | 9020 | 197.59 | 47.8 | -47.06 | 17.12 | 43.69 | 40.81 | 45.23 | 50 | 59 | 70 | 84 | 37.25 | 87 | 86
9336 | 1741 | 268.1 | 49.1 | 81.1 | 94.9 | 70 | 54.5 | 178.5 | 95 | 208.9 | 197.9 | 43.1 | 11.4 | 30 | 0.062 | 103.9 | 30 | 15.377 | 446.5 | 203.7 | 199.2 | 98.9 | 35.7 | 0.679 |  |  | 99.1 | 748.3 | 0.993 | -8 | 57.25 | 97 | 28 | 0.993 | 174.12 | 203 | 9240 | 197.91 | 47.82 | -47 | 16.94 | 43.52 | 40.95 | 44.92 | 50 | 59 | 70 | 84 | 37.25 | 86 | 83
9337 | 1739 | 266.6 | 48.4 | 81.1 | 95 | 70 | 54.5 | 178.2 | 95 | 208.6 | 197.9 | 43 | 11.4 | 30 | 0.069 | 103.9 | 30 | 15.324 | 447.5 | 203.6 | 199.1 | 98.9 | 35.7 | 0.678 |  |  | 99.2 | 748.4 | 0.989 | -8 | 53.33 | 97 | 28 | 1.005 | 172.16 | 203 | 8210 | 197.91 | 47.72 | -46.94 | 17 | 43.67 | 40.93 | 44.83 | 50 | 59 | 70 | 84 | 37.25 | 87 | 86
9338 | 1752 | 268.1 | 49.9 | 81.1 | 95 | 70 | 54.6 | 178.3 | 95 | 208.9 | 198.2 | 42.9 | 11.4 | 30 | 0.062 | 103.9 | 30 | 15.334 | 446.8 | 203.6 | 199.3 | 98.9 | 35.7 | 0.681 |  |  | 99.1 | 748.5 | 0.988 | -8 | 55.69 | 97 | 28 | 1.009 | 173.73 | 194 | 9850 | 197.25 | 48 | -46.94 | 17 | 43.3 | 40.86 | 44.83 | 50 | 59 | 70 | 84 | 37.25 | 84 | 87
9339 | 1756 | 271.2 | 49.8 | 81.1 | 95 | 70 | 54.6 | 179 | 95 | 209.8 | 197.2 | 42.9 | 11.4 | 30 | 0.041 | 104 | 30 | 15.48 | 446.4 | 203.6 | 199.5 | 98.9 | 35.7 | 0.682 |  |  | 99.1 | 748.5 | 0.992 | -8 | 40.39 | 97 | 28 | 0.989 | 172.94 | 195 | 8630 | 201.45 | 47.07 | -47.06 | 16.94 | 43.29 | 40.86 | 44.72 | 50 | 59 | 70 | 84 | 37.25 | 89 | 84
9340 | 1741 | 268.1 | 48.4 | 81.1 | 94.9 | 70 | 54.6 | 178.7 | 95 | 209.2 | 196.8 | 42.9 | 11.4 | 30 | 0.049 | 103.9 | 30 | 15.437 | 447.5 | 203.7 | 198.9 | 98.9 | 35.7 | 0.68 |  |  | 99.1 | 748.5 | 0.996 | -8 | 43.53 | 97 | 28 | 1.006 | 171.76 | 199 | 8380 | 196.61 | 46.62 | -47 | 16.94 | 43.62 | 40.88 | 44.83 | 50 | 59 | 70 | 84 | 37.25 | 88 | 83
9341 | 1750 | 267.9 | 49.2 | 81.1 | 95 | 70 | 54.6 | 178.4 | 95 | 209 | 197.6 | 43 | 11.4 | 30 | 0.063 | 103.9 | 30 | 15.295 | 447.3 | 203.6 | 198.8 | 98.9 | 35.7 | 0.677 |  |  | 99 | 748.5 | 0.99 | -8 | 60.39 | 97 | 28 | 0.995 | 173.73 | 200 | 8600 | 197.27 | 47.68 | -47 | 16.94 | 43.48 | 40.9 | 45.03 | 50 | 59 | 70 | 84 | 37.25 | 90 | 82
9342 | 1751 | 268.7 | 49.4 | 81.1 | 95 | 70 | 54.7 | 178.6 | 95 | 209.3 | 198.1 | 43 | 11.4 | 30 | 0.053 | 104 | 30 | 15.306 | 446.9 | 203.7 | 199.4 | 98.9 | 35.7 | 0.679 |  |  | 99.1 | 748.6 | 0.995 | -8 | 50.98 | 97 | 28 | 0.997 | 174.12 | 194 | 8680 | 196.61 | 47.75 | -47.06 | 17 | 43.65 | 40.91 | 44.92 | 50 | 59 | 70 | 84 | 37.25 | 88 | 85
9343 | 1755 | 269.9 | 49.5 | 81.1 | 94.9 | 70 | 54.7 | 178.9 | 95 | 209.7 | 197.9 | 43 | 11.4 | 30 | 0.044 | 104 | 30 | 15.377 | 446.7 | 203.6 | 199.6 | 98.9 | 35.7 | 0.68 |  |  | 99.1 | 748.7 | 0.992 | -8 | 45.49 | 97 | 28 | 1.003 | 173.73 | 194 | 9340 | 199.84 | 47.68 | -46.94 | 16.94 | 43.55 | 40.86 | 44.92 | 50 | 59 | 70 | 84 | 37.25 | 88 | 84
9344 | 1750 | 269.8 | 49.3 | 81.1 | 94.9 | 70 | 54.7 | 179.1 | 95 | 209.8 | 197.1 | 43 | 11.4 | 30 | 0.042 | 104 | 30 | 15.452 | 447.2 | 203.6 | 199.2 | 98.9 | 35.7 | 0.678 |  |  | 99.1 | 748.7 | 0.991 | -8 | 41.96 | 97 | 28 | 0.998 | 172.94 | 196 | 8580 | 197.91 | 47.2 | -46.88 | 16.94 | 43.36 | 40.87 | 45.12 | 50 | 59 | 70 | 84 | 37.25 | 89 | 86
9345 | 1748 | 268.8 | 49.2 | 81.1 | 94.9 | 70 | 54.7 | 178.8 | 95 | 209.5 | 197.3 | 43.1 | 11.4 | 30 | 0.054 | 104 | 30 | 15.329 | 447.5 | 203.6 | 198.9 | 98.9 | 35.7 | 0.676 |  |  | 99.1 | 748.8 | 0.992 | -8 | 50.2 | 97 | 28 | 0.989 | 173.33 | 199 | 8480 | 197.59 | 46.73 | -47 | 16.88 | 43.65 | 40.95 | 45.12 | 50 | 59 | 70 | 84 | 37.25 | 88 | 87
9346 | 1740 | 265.6 | 48.4 | 81.1 | 94.9 | 70 | 54.8 | 178.3 | 95 | 208.7 | 197.6 | 43.1 | 11.4 | 30 | 0.071 | 103.9 | 30 | 15.307 | 447.7 | 203.6 | 198.6 | 98.9 | 35.7 | 0.674 |  |  | 99.1 | 748.8 | 0.991 | -8 | 57.65 | 97 | 28 | 1.007 | 173.33 | 194 | 8360 | 196.61 | 47.21 | -47 | 17 | 43.64 | 41 | 45.03 | 50 | 59 | 70 | 84 | 37.25 | 89 | 88
9347 | 1748 | 266 | 48.8 | 81.1 | 95 | 70 | 54.8 | 178.3 | 95 | 208.9 | 197.9 | 43 | 11.4 | 30 | 0.072 | 103.9 | 30 | 15.312 | 446.8 | 203.6 | 198.7 | 98.9 | 35.7 | 0.673 |  |  | 99.1 | 748.9 | 0.99 | -8 | 59.22 | 97 | 28 | 0.993 | 173.33 | 203 | 8260 | 197.27 | 47.8 | -46.88 | 16.75 | 43.54 | 41.06 | 44.92 | 50 | 59 | 70 | 84 | 37.25 | 87 | 83
9348 | 1746 | 265.9 | 49.1 | 81.1 | 95 | 70 | 54.8 | 178.5 | 95 | 209 | 198.2 | 42.9 | 11.4 | 30 | 0.066 | 104 | 30 | 15.358 | 446.8 | 203.6 | 199.1 | 98.9 | 35.7 | 0.674 |  |  | 99.1 | 749 | 0.991 | -8 | 58.82 | 97 | 28 | 0.993 | 171.37 | 194 | 9480 | 196.93 | 47.33 | -47 | 16.94 | 43.69 | 41.08 | 44.72 | 50 | 59 | 70 | 84 | 37.25 | 86 | 80
9349 | 1753 | 267.7 | 49.5 | 81.1 | 95 | 70 | 54.8 | 178.8 | 95 | 209.5 | 198 | 42.9 | 11.5 | 30 | 0.052 | 104 | 30 | 15.374 | 447 | 203.6 | 199.5 | 98.9 | 35.7 | 0.679 |  |  | 99.1 | 749.2 | 0.991 | -8 | 44.71 | 97 | 28 | 0.998 | 173.73 | 199 | 8360 | 196.93 | 47.47 | -46.88 | 16.94 | 43.7 | 41.02 | 44.72 | 50 | 59 | 70 | 84 | 37.25 | 85 | 82
9350 | 1757 | 270.3 | 49.3 | 81.1 | 95 | 70 | 54.8 | 179.3 | 95 | 210.3 | 197.5 | 43 | 11.4 | 30 | 0.04 | 104.1 | 30 | 15.444 | 445.5 | 203.6 | 199.6 | 98.9 | 35.7 | 0.681 |  |  | 99.1 | 749.3 | 0.99 | -8 | 46.27 | 97 | 28 | 0.992 | 173.33 | 199 | 8990 | 198.86 | 46.71 | -46.81 | 17 | 43.68 | 41.1 | 44.83 | 50 | 59 | 70 | 84 | 37.25 | 86 | 88
9351 | 1755 | 270.5 | 49.6 | 81.1 | 95 | 70 | 54.9 | 179.4 | 95 | 210.3 | 197.2 | 43 | 11.5 | 30 | 0.041 | 104.1 | 30 | 15.462 | 446.1 | 203.6 | 199.2 | 98.9 | 35.7 | 0.678 |  |  | 99.1 | 749.4 | 0.992 | -8 | 45.1 | 97 | 28 | 0.995 | 172.16 | 198 | 8820 | 198.23 | 47.19 | -46.88 | 16.81 | 43.66 | 41.05 | 45.03 | 50 | 59 | 70 | 84 | 37.25 | 85 | 90
9352 | 1747 | 268.7 | 48.9 | 81.1 | 95 | 70 | 54.9 | 179.3 | 95 | 210 | 197.3 | 43.1 | 11.5 | 30 | 0.048 | 104 | 30 | 15.479 | 446.1 | 203.6 | 199.1 | 98.9 | 35.7 | 0.677 |  |  | 99.1 | 749.3 | 0.987 | -8 | 49.8 | 97 | 28 | 0.995 | 173.33 | 195 | 8820 | 197.25 | 47.85 | -46.88 | 16.69 | 43.66 | 40.9 | 45.03 | 50 | 59 | 70 | 84 | 37.25 | 87 | 88
9353 | 1747 | 268.3 | 49.1 | 81.1 | 94.9 | 70 | 54.9 | 179.1 | 95 | 209.9 | 197.8 | 43.1 | 11.4 | 30 | 0.061 | 104 | 30 | 15.407 | 446.8 | 203.6 | 199 | 98.9 | 35.7 | 0.679 |  |  | 99.1 | 749.4 | 0.989 | -8 | 56.08 | 97 | 28 | 0.994 | 174.12 | 202 | 8410 | 197.25 | 46.83 | -46.94 | 16.88 | 43.69 | 41.07 | 45.03 | 50 | 59 | 70 | 84 | 37.25 | 89 | 88
9354 | 1756 | 270 | 49.9 | 81.1 | 95 | 70 | 54.9 | 179.1 | 95.1 | 210 | 198.1 | 43 | 11.5 | 30 | 0.056 | 104 | 30 | 15.373 | 446.3 | 203.6 | 199.2 | 98.9 | 35.7 | 0.681 |  |  | 99.1 | 749.4 | 0.995 | -8 | 56.86 | 97 | 28 | 1 | 173.73 | 195 | 9340 | 196.61 | 48.02 | -46.94 | 17.12 | 43.43 | 41.07 | 44.92 | 50 | 59 | 70 | 84 | 37.25 | 87 | 88
9355 | 1755 | 270.4 | 49.9 | 81.1 | 95 | 70 | 54.9 | 179.3 | 95.1 | 210.1 | 197.8 | 43 | 11.5 | 30 | 0.042 | 104 | 30 | 15.404 | 446.9 | 203.6 | 199.7 | 98.9 | 35.7 | 0.683 |  |  | 99.1 | 749.4 | 0.993 | -8 | 47.84 | 97 | 28 | 0.992 | 173.33 | 199 | 9460 | 196.93 | 46.69 | -47 | 17.06 | 43.59 | 40.95 | 44.83 | 50 | 59 | 70 | 84 | 37.25 | 87 | 84
9356 | 1757 | 270.9 | 50.5 | 81.1 | 94.9 | 70 | 54.9 | 179.2 | 95.1 | 210 | 197.7 | 43 | 11.5 | 30 | 0.038 | 104 | 30 | 15.459 | 446.9 | 203.6 | 199.7 | 98.9 | 35.7 | 0.684 |  |  | 99.1 | 749.3 | 0.989 | -8 | 47.06 | 97 | 28 | 0.992 | 173.73 | 196 | 8870 | 200.16 | 47.12 | -47.06 | 17.38 | 43.49 | 40.93 | 45.03 | 50 | 59 | 70 | 84 | 37.25 | 87 | 80
9357 | 1750 | 270.7 | 49.2 | 81.1 | 94.9 | 70 | 55 | 179.1 | 95.1 | 209.9 | 197 | 43.1 | 11.5 | 30 | 0.037 | 104 | 30 | 15.506 | 446.6 | 203.6 | 199.4 | 98.9 | 35.7 | 0.683 |  |  | 99.1 | 749.3 | 0.991 | -8 | 43.14 | 97 | 28 | 0.995 | 172.55 | 195 | 8770 | 201.77 | 46.58 | -47.19 | 17.12 | 43.57 | 40.94 | 45.03 | 50 | 59 | 70 | 84 | 37.25 | 85 | 80
9358 | 1750 | 270.1 | 49.9 | 81.1 | 95 | 70 | 55 | 178.9 | 95 | 209.6 | 197 | 43.1 | 11.4 | 30 | 0.048 | 104 | 30 | 15.418 | 446.8 | 203.6 | 199 | 98.9 | 35.7 | 0.682 |  |  | 99.1 | 749.1 | 0.993 | -8 | 46.27 | 97 | 28 | 0.999 | 172.94 | 195 | 9140 | 197.25 | 47.01 | -46.94 | 17 | 43.58 | 40.83 | 45.12 | 50 | 59 | 70 | 84 | 37.25 | 89 | 89
9359 | 1756 | 271.8 | 50 | 81.1 | 94.9 | 70 | 55 | 179.1 | 95 | 209.9 | 197.1 | 43.1 | 11.5 | 30 | 0.046 | 104 | 30 | 15.459 | 446.5 | 203.6 | 199.1 | 98.9 | 35.7 | 0.683 |  |  | 99.1 | 749 | 0.988 | -8 | 56.08 | 97 | 28 | 0.989 | 172.94 | 195 | 8120 | 198.86 | 45.92 | -47.12 | 16.94 | 43.46 | 40.88 | 45.12 | 50 | 59 | 70 | 84 | 37.25 | 92 | 86
9360 | 1743 | 269.4 | 49 | 81.1 | 94.9 | 70 | 55 | 178.9 | 95 | 209.5 | 196.8 | 43.1 | 11.5 | 30 | 0.052 | 104 | 30 | 15.448 | 447.8 | 203.6 | 198.8 | 98.9 | 35.7 | 0.684 |  |  | 99.1 | 748.9 | 0.995 | -8 | 43.14 | 97 | 28 | 0.988 | 172.55 | 196 | 8310 | 197.59 | 47.05 | -47 | 16.88 | 43.66 | 40.89 | 45.03 | 50 | 59 | 70 | 84 | 37.25 | 89 | 85
9361 | 1737 | 265.8 | 48.2 | 81.1 | 94.9 | 70 | 55 | 178.6 | 95.1 | 209.1 | 197.3 | 43 | 11.5 | 30 | 0.078 | 103.9 | 30 | 15.314 | 448 | 203.6 | 198.5 | 98.9 | 35.7 | 0.683 |  |  | 99.1 | 748.9 | 0.993 | -8 | 60 | 97 | 28 | 1.001 | 173.33 | 192 | 9410 | 197.27 | 47.76 | -46.88 | 16.94 | 43.53 | 40.92 | 45.03 | 50 | 59 | 70 | 84 | 37.25 | 87 | 89
9362 | 1745 | 267 | 48.4 | 81.1 | 95 | 70 | 55 | 179 | 95.1 | 209.7 | 197.5 | 42.9 | 11.5 | 30 | 0.081 | 103.9 | 30 | 15.24 | 449.5 | 203.6 | 198.3 | 98.9 | 35.7 | 0.68 |  |  | 99.1 | 748.9 | 0.988 | -8 | 60.39 | 97 | 28 | 0.997 | 172.94 | 202 | 8140 | 197.91 | 47.69 | -46.94 | 16.69 | 43.55 | 40.99 | 44.83 | 50 | 59 | 70 | 84 | 37.25 | 83 | 83
9363 | 1753 | 268.2 | 49.6 | 81.1 | 95 | 70 | 55 | 179.5 | 95.1 | 210.3 | 198.1 | 42.9 | 11.5 | 30 | 0.069 | 104 | 30 | 15.238 | 448.8 | 203.6 | 198.9 | 98.9 | 35.7 | 0.679 |  |  | 99.1 | 748.9 | 0.99 | -8 | 51.37 | 97 | 28 | 0.996 | 174.12 | 200 | 9140 | 196.61 | 47.35 | -46.88 | 16.94 | 43.57 | 41.03 | 44.52 | 50 | 59 | 70 | 84 | 37.25 | 87 | 83
9364 | 1762 | 272.9 | 50.3 | 81.1 | 94.9 | 70 | 55 | 180 | 95.1 | 211.1 | 197.2 | 42.8 | 11.5 | 30 | 0.039 | 104.1 | 30 | 15.357 | 447.3 | 203.6 | 199.6 | 98.9 | 35.7 | 0.684 |  |  | 99.1 | 748.8 | 0.987 | -8 | 39.22 | 97 | 28 | 0.993 | 172.94 | 195 | 8120 | 199.52 | 47.24 | -47 | 16.81 | 43.46 | 41.05 | 44.62 | 50 | 59 | 70 | 84 | 37.25 | 89 | 83
9365 | 1747 | 269.8 | 49.5 | 81.1 | 94.8 | 70 | 55 | 179.3 | 95.1 | 210 | 196.9 | 42.9 | 11.5 | 30 | 0.047 | 104 | 30 | 15.39 | 446.9 | 203.6 | 199.1 | 98.9 | 35.7 | 0.683 |  |  | 99.1 | 748.7 | 0.982 | -8 | 47.84 | 97 | 28 | 0.998 | 172.16 | 195 | 8430 | 198.86 | 47.89 | -47 | 17 | 43.58 | 40.94 | 44.83 | 50 | 59 | 70 | 84 | 37.25 | 89 | 85
9366 | 1742 | 266.4 | 48.8 | 81.1 | 94.8 | 70 | 55 | 178.3 | 95.1 | 208.7 | 197.7 | 42.9 | 11.5 | 30 | 0.067 | 104 | 30 | 15.401 | 447.4 | 203.6 | 199 | 98.9 | 35.7 | 0.678 |  |  | 99.1 | 748.6 | 0.986 | -8 | 56.86 | 97 | 28 | 0.998 | 173.33 | 195 | 8730 | 196.61 | 47.85 | -46.81 | 16.94 | 43.69 | 41.01 | 44.92 | 50 | 59 | 70 | 84 | 37.25 | 90 | 84
9367 | 1751 | 268.4 | 49.3 | 81.1 | 94.9 | 70 | 55 | 178.5 | 95.1 | 209.1 | 198 | 42.9 | 11.5 | 30 | 0.063 | 104.1 | 30 | 15.363 | 447.5 | 203.6 | 199.2 | 98.9 | 35.7 | 0.677 |  |  | 99.1 | 748.7 | 0.994 | -8 | 60 | 97 | 28 | 0.996 | 172.16 | 203 | 8900 | 197.25 | 47.66 | -46.94 | 17 | 43.66 | 41 | 44.83 | 50 | 59 | 70 | 84 | 37.25 | 90 | 82
9368 | 1758 | 271.2 | 50 | 81.1 | 94.9 | 70 | 55 | 179 | 95.1 | 209.9 | 197.1 | 43 | 11.5 | 30 | 0.046 | 104.1 | 30 | 15.395 | 446.7 | 203.6 | 199.3 | 98.9 | 35.7 | 0.679 |  |  | 99.1 | 748.7 | 0.991 | -8 | 42.75 | 97 | 28 | 1.004 | 172.55 | 194 | 8290 | 199.52 | 46.54 | -46.94 | 16.81 | 43.69 | 40.95 | 44.92 | 50 | 59 | 70 | 84 | 37.25 | 91 | 82
9369 | 1753 | 271.3 | 49.8 | 81.1 | 95 | 70 | 55 | 179.1 | 95.1 | 209.9 | 197 | 43 | 11.5 | 30 | 0.043 | 104.1 | 30 | 15.453 | 446.5 | 203.6 | 199 | 98.9 | 35.7 | 0.681 |  |  | 99.1 | 748.5 | 0.988 | -8 | 49.41 | 97 | 28 | 0.995 | 172.55 | 197 | 8750 | 198.23 | 46.82 | -46.88 | 16.81 | 43.74 | 41.02 | 45.03 | 50 | 59 | 70 | 84 | 37.25 | 85 | 89
9370 | 1749 | 269.9 | 49.4 | 81.1 | 95 | 70 | 55.1 | 178.8 | 95.1 | 209.5 | 197.2 | 43 | 11.5 | 30 | 0.052 | 104.1 | 30 | 15.427 | 447.4 | 203.6 | 198.8 | 98.9 | 35.7 | 0.682 |  |  | 99.1 | 748.5 | 0.988 | -8 | 49.41 | 97 | 28 | 0.996 | 172.55 | 198 | 8600 | 197.59 | 47.78 | -46.88 | 16.94 | 43.64 | 41 | 45.12 | 50 | 59 | 70 | 84 | 37.25 | 87 | 86
9371 | 1740 | 267.2 | 48.5 | 81.1 | 94.9 | 70 | 55.1 | 178.6 | 95.1 | 209.1 | 197.6 | 43.1 | 11.5 | 30 | 0.066 | 104 | 30 | 15.415 | 447.9 | 203.6 | 198.7 | 98.9 | 35.7 | 0.678 |  |  | 99.1 | 748.5 | 0.986 | -8 | 57.65 | 97 | 28 | 0.996 | 173.33 | 193 | 8210 | 197.91 | 47.93 | -46.88 | 17 | 43.56 | 40.99 | 45.03 | 50 | 59 | 70 | 84 | 37.25 | 86 | 85
9372 | 1749 | 267.7 | 49.5 | 81.1 | 95 | 70 | 55.1 | 178.7 | 95.1 | 209.4 | 197.9 | 43 | 11.5 | 30 | 0.067 | 104 | 30 | 15.318 | 448.1 | 203.6 | 198.8 | 98.9 | 35.7 | 0.679 |  |  | 99.1 | 748.6 | 0.989 | -8 | 56.86 | 97 | 28 | 0.993 | 173.73 | 194 | 8990 | 197.25 | 47.34 | -46.94 | 16.94 | 43.75 | 40.98 | 44.83 | 50 | 59 | 70 | 84 | 37.25 | 86 | 82
9373 | 1747 | 268.1 | 49.1 | 81.1 | 94.9 | 70 | 55.1 | 178.8 | 95 | 209.5 | 197.7 | 43 | 11.5 | 30 | 0.054 | 104.1 | 30 | 15.339 | 447.9 | 203.6 | 199.4 | 98.9 | 35.7 | 0.679 |  |  | 99.1 | 748.6 | 0.989 | -8 | 47.84 | 97 | 28 | 0.997 | 174.12 | 202 | 8310 | 196.93 | 47.93 | -47 | 16.88 | 43.57 | 40.91 | 44.72 | 50 | 59 | 70 | 84 | 37.25 | 86 | 84
9374 | 1752 | 268.4 | 49.8 | 81.1 | 94.9 | 70 | 55.1 | 178.8 | 95 | 209.5 | 197.2 | 43 | 11.5 | 30 | 0.052 | 104.1 | 30 | 15.291 | 447.8 | 203.6 | 199.1 | 98.9 | 35.7 | 0.682 |  |  | 99.1 | 748.7 | 0.987 | -8 | 43.53 | 97 | 28 | 0.998 | 172.55 | 201 | 8870 | 197.91 | 47.21 | -46.88 | 16.94 | 43.7 | 41.11 | 44.72 | 50 | 59 | 70 | 84 | 37.25 | 86 | 86
9375 | 1754 | 269.8 | 49.8 | 81.1 | 94.9 | 70 | 55.1 | 179.1 | 95 | 210 | 197.2 | 43 | 11.5 | 30 | 0.044 | 104.1 | 30 | 15.386 | 446.3 | 203.6 | 199.3 | 98.9 | 35.7 | 0.683 |  |  | 99.1 | 748.7 | 0.993 | -8 | 44.71 | 97 | 28 | 0.991 | 172.94 | 200 | 8750 | 198.23 | 47.85 | -46.88 | 16.94 | 43.7 | 41 | 44.92 | 50 | 59 | 70 | 84 | 37.25 | 86 | 85
9376 | 1751 | 269.8 | 49.3 | 81.1 | 94.9 | 70 | 55.1 | 179.1 | 95 | 209.9 | 197 | 43 | 11.5 | 30 | 0.04 | 104.1 | 30 | 15.453 | 447.3 | 203.6 | 199.2 | 98.9 | 35.7 | 0.681 |  |  | 99.1 | 748.7 | 0.994 | -8 | 45.88 | 97 | 28 | 1.001 | 172.55 | 196 | 8210 | 197.59 | 47 | -47.06 | 17.12 | 43.57 | 40.99 | 45.03 | 50 | 59 | 70 | 84 | 37.25 | 83 | 89
9377 | 1742 | 266.3 | 48.9 | 81.1 | 95 | 70 | 55.1 | 178.9 | 95 | 209.6 | 197.5 | 43 | 11.5 | 30 | 0.063 | 104 | 30 | 15.434 | 447.3 | 203.6 | 198.9 | 98.9 | 35.7 | 0.678 |  |  | 99.1 | 748.7 | 0.985 | -8 | 51.76 | 97 | 28 | 0.996 | 173.33 | 193 | 8040 | 196.61 | 46.79 | -47.12 | 17 | 43.4 | 41.06 | 45.03 | 50 | 59 | 70 | 84 | 37.25 | 88 | 84
9378 | 1749 | 266.2 | 49.2 | 81.1 | 95 | 70 | 55.1 | 179.1 | 95 | 209.8 | 197.9 | 43 | 11.5 | 30 | 0.064 | 104 | 30 | 15.379 | 448 | 203.6 | 198.9 | 98.9 | 35.7 | 0.677 |  |  | 99.1 | 748.9 | 0.989 | -8 | 60 | 97 | 28 | 1.005 | 173.33 | 199 | 8900 | 196.93 | 47.18 | -47.12 | 17 | 43.71 | 41.08 | 45.03 | 50 | 59 | 70 | 84 | 37.65 | 86 | 84
9379 | 1759 | 269.4 | 50.1 | 81.1 | 95 | 70 | 55.1 | 179.5 | 95 | 210.4 | 197.9 | 43 | 11.5 | 30 | 0.048 | 104.1 | 30 | 15.381 | 446.9 | 203.6 | 199.5 | 98.9 | 35.7 | 0.681 |  |  | 99.1 | 748.9 | 0.994 | -8 | 44.71 | 97 | 28 | 0.991 | 173.73 | 201 | 9580 | 196.61 | 46.6 | -47.12 | 17 | 43.5 | 41.05 | 44.72 | 50 | 59 | 70 | 84 | 37.25 | 88 | 82
9380 | 1752 | 270.1 | 49.3 | 81.1 | 95 | 70 | 55.1 | 179.8 | 95 | 210.7 | 196.9 | 43 | 11.5 | 30 | 0.038 | 104.1 | 30 | 15.491 | 447.2 | 203.6 | 199.4 | 98.9 | 35.7 | 0.681 |  |  | 99.1 | 749 | 0.989 | -8 | 41.57 | 97 | 28 | 0.992 | 172.16 | 196 | 8700 | 199.52 | 46.91 | -47.06 | 16.94 | 43.51 | 40.93 | 44.83 | 50 | 59 | 70 | 84 | 37.25 | 85 | 85
9381 | 1741 | 267.9 | 48.1 | 81.1 | 95 | 70 | 55.1 | 179.4 | 95 | 210.2 | 196.9 | 43 | 11.5 | 30 | 0.05 | 104 | 30 | 15.417 | 448.2 | 203.6 | 198.9 | 98.9 | 35.7 | 0.677 |  |  | 99.1 | 749 | 0.992 | -8 | 46.27 | 97 | 28 | 0.995 | 172.94 | 194 | 8730 | 199.84 | 46.76 | -46.88 | 16.81 | 43.55 | 40.95 | 45.03 | 50 | 59 | 70 | 84 | 37.25 | 84 | 89
9382 | 1745 | 266.2 | 48.7 | 81.1 | 95 | 70 | 55.1 | 179.1 | 95 | 209.8 | 197.2 | 43 | 11.5 | 30 | 0.071 | 104 | 30 | 15.264 | 449.2 | 203.6 | 198.4 | 98.9 | 35.7 | 0.675 |  |  | 99.1 | 749 | 0.996 | -8 | 58.82 | 97 | 28 | 0.997 | 173.33 | 201 | 9410 | 195 | 47.82 | -47.06 | 17 | 43.57 | 41.02 | 44.92 | 50 | 59 | 70 | 84 | 37.25 | 85 | 84
9383 | 1743 | 265.1 | 48.5 | 81.1 | 95 | 70 | 55.1 | 179 | 95 | 209.6 | 197.9 | 42.9 | 11.5 | 30 | 0.076 | 104 | 30 | 15.181 | 448.5 | 203.6 | 198.8 | 98.9 | 35.7 | 0.677 |  |  | 99.1 | 749.1 | 0.989 | -8 | 57.25 | 97 | 28 | 1.006 | 174.12 | 194 | 8240 | 199.84 | 47.45 | -47 | 17 | 43.61 | 41.06 | 44.72 | 50 | 59 | 70 | 84 | 37.25 | 86 | 82
9384 | 1760 | 267.9 | 50.3 | 81.1 | 94.9 | 70 | 55 | 179.2 | 95.1 | 210.2 | 198.3 | 42.9 | 11.5 | 30 | 0.058 | 104.1 | 30 | 15.289 | 447.2 | 203.6 | 199.6 | 98.9 | 35.7 | 0.683 |  |  | 99.1 | 749.2 | 0.992 | -8 | 52.16 | 97 | 28 | 0.997 | 174.51 | 203 | 9020 | 199.84 | 47.9 | -46.94 | 17.06 | 43.7 | 41.01 | 44.62 | 50 | 59 | 70 | 84 | 37.25 | 87 | 86
9385 | 1755 | 269.4 | 49.4 | 81.1 | 94.9 | 70 | 55 | 179.6 | 95.1 | 210.4 | 197.2 | 42.9 | 11.5 | 30 | 0.039 | 104.1 | 30 | 15.447 | 447.9 | 203.6 | 199.7 | 98.9 | 35.7 | 0.683 |  |  | 99.1 | 749.2 | 0.989 | -8 | 39.61 | 97 | 28 | 1.001 | 173.33 | 199 | 8650 | 198.23 | 46.5 | -47.06 | 16.88 | 43.56 | 41.07 | 44.62 | 50 | 59 | 70 | 84 | 37.25 | 87 | 85
9386 | 1749 | 267.9 | 49.1 | 81.1 | 94.9 | 70 | 55 | 178.9 | 95.1 | 209.5 | 197.6 | 43 | 11.5 | 30 | 0.051 | 104 | 30 | 15.407 | 448.1 | 203.6 | 199.4 | 98.9 | 35.7 | 0.683 |  |  | 99.1 | 749.2 | 0.991 | -8 | 46.67 | 97 | 28 | 0.995 | 174.12 | 195 | 8380 | 198.23 | 46.38 | -46.88 | 17.06 | 43.66 | 41.04 | 45.03 | 50 | 59 | 70 | 84 | 37.25 | 86 | 89
9387 | 1749 | 267 | 48.9 | 81.1 | 94.9 | 70 | 55 | 178.4 | 95 | 209 | 198.2 | 43 | 11.5 | 30 | 0.061 | 104 | 30 | 15.411 | 448.4 | 203.6 | 199.3 | 98.9 | 35.7 | 0.683 |  |  | 99.1 | 749.2 | 0.99 | -8 | 59.22 | 97 | 28 | 0.996 | 174.51 | 194 | 8480 | 196.93 | 47.81 | -46.94 | 17.06 | 43.69 | 41.04 | 45.03 | 50 | 59 | 70 | 84 | 37.25 | 86 | 86
9388 | 1752 | 267.2 | 49.3 | 81.1 | 95 | 70 | 55 | 178.4 | 95.1 | 209 | 198.3 | 43 | 11.5 | 30 | 0.058 | 104 | 30 | 15.395 | 448.3 | 203.6 | 199.5 | 98.9 | 35.7 | 0.682 |  |  | 99.1 | 749.3 | 0.989 | -8 | 54.12 | 97 | 28 | 1.002 | 174.51 | 195 | 7990 | 196.93 | 47.71 | -46.75 | 16.88 | 43.72 | 41.07 | 44.92 | 50 | 59 | 70 | 84 | 37.65 | 86 | 85
9389 | 1758 | 269.5 | 49.8 | 81.1 | 95 | 70 | 55 | 178.9 | 95.1 | 209.7 | 198.1 | 43 | 11.5 | 30 | 0.049 | 104 | 30 | 15.442 | 448 | 203.6 | 199.7 | 98.9 | 35.7 | 0.683 |  |  | 99.1 | 749.5 | 0.993 | -8 | 51.37 | 97 | 28 | 0.994 | 173.73 | 201 | 8330 | 199.52 | 46.68 | -46.75 | 16.75 | 43.68 | 41.08 | 44.83 | 50 | 59 | 70 | 84 | 37.25 | 87 | 93
9390 | 1751 | 269.6 | 49.3 | 81.1 | 95 | 70 | 55 | 179 | 95.1 | 209.7 | 197.5 | 43 | 11.5 | 30 | 0.047 | 104 | 30 | 15.485 | 447.2 | 203.6 | 199.3 | 98.9 | 35.7 | 0.683 |  |  | 99.1 | 749.5 | 0.99 | -8 | 54.12 | 97 | 28 | 0.993 | 172.94 | 194 | 8870 | 197.25 | 47.67 | -47 | 17.06 | 43.59 | 41.05 | 45.03 | 50 | 59 | 70 | 84 | 37.65 | 88 | 88
9391 | 1755 | 270.5 | 49.9 | 81.1 | 95 | 70 | 55 | 178.9 | 95.1 | 209.7 | 197.7 | 43 | 11.5 | 30 | 0.047 | 104 | 30 | 15.51 | 446.4 | 203.6 | 199.3 | 98.9 | 35.7 | 0.682 |  |  | 99.1 | 749.5 | 0.99 | -8 | 45.49 | 97 | 28 | 0.992 | 174.12 | 202 | 9140 | 197.25 | 46.71 | -47.06 | 17.12 | 43.7 | 41.04 | 44.92 | 50 | 59 | 70 | 84 | 37.25 | 89 | 89
9392 | 1747 | 269.3 | 49.2 | 81.1 | 95 | 70 | 55 | 178.8 | 95.1 | 209.4 | 197.6 | 43 | 11.5 | 30 | 0.048 | 104 | 30 | 15.475 | 447.2 | 203.6 | 199.4 | 98.9 | 35.7 | 0.679 |  |  | 99.1 | 749.5 | 0.996 | -8 | 49.41 | 97 | 28 | 0.992 | 174.12 | 200 | 9510 | 198.54 | 46.54 | -46.94 | 16.81 | 43.69 | 41.06 | 44.92 | 50 | 59 | 70 | 84 | 37.25 | 89 | 91
9393 | 1757 | 270.4 | 50.2 | 81.1 | 95 | 70 | 55 | 179 | 95.1 | 209.9 | 197.8 | 43 | 11.5 | 30 | 0.049 | 104 | 30 | 15.407 | 447.5 | 203.6 | 199.2 | 98.9 | 35.7 | 0.682 |  |  | 99.1 | 749.5 | 0.992 | -8 | 51.37 | 97 | 28 | 1.002 | 173.73 | 194 | 9260 | 196.93 | 47.69 | -47.06 | 16.94 | 43.53 | 41.12 | 44.92 | 50 | 59 | 70 | 84 | 37.25 | 84 | 90
9394 | 1748 | 269 | 49.6 | 81.1 | 95 | 70 | 55.1 | 179 | 95.1 | 209.8 | 197.2 | 43 | 11.5 | 30 | 0.042 | 104 | 30 | 15.42 | 448.2 | 203.6 | 199.2 | 98.9 | 35.7 | 0.68 |  |  | 99.1 | 749.4 | 0.993 | -8 | 44.31 | 97 | 28 | 0.994 | 172.16 | 199 | 9850 | 198.23 | 46.56 | -47.06 | 17 | 43.56 | 40.97 | 44.92 | 50 | 59 | 70 | 84 | 37.25 | 85 | 84
9395 | 1736 | 265.2 | 48.1 | 81.1 | 94.9 | 70 | 55.1 | 178.6 | 95.1 | 209.2 | 197.4 | 43 | 11.5 | 30 | 0.065 | 103.9 | 30 | 15.303 | 448.5 | 203.6 | 198.7 | 98.9 | 35.7 | 0.679 |  |  | 99.1 | 749.5 | 0.994 | -8 | 58.43 | 97 | 28 | 1.007 | 173.33 | 195 | 8990 | 195 | 47.77 | -46.94 | 16.94 | 43.47 | 40.96 | 44.92 | 50 | 59 | 70 | 84 | 37.65 | 86 | 84
9396 | 1740 | 264.5 | 48.7 | 81.1 | 95 | 70 | 55.1 | 178.8 | 95.1 | 209.4 | 198 | 43 | 11.5 | 30 | 0.072 | 103.9 | 30 | 15.251 | 448.3 | 203.6 | 198.9 | 98.9 | 35.7 | 0.678 |  |  | 99.1 | 749.6 | 0.981 | -8 | 60.39 | 97 | 28 | 1.001 | 173.33 | 195 | 8770 | 197.59 | 47.89 | -46.81 | 17 | 43.49 | 40.97 | 44.83 | 50 | 59 | 70 | 84 | 37.65 | 87 | 88
9397 | 1755 | 267.3 | 49.6 | 81.1 | 95 | 70 | 55.1 | 179.2 | 95.1 | 210.1 | 198.2 | 42.9 | 11.5 | 30 | 0.054 | 104 | 30 | 15.359 | 447.3 | 203.6 | 199.7 | 98.9 | 35.7 | 0.683 |  |  | 99.1 | 749.7 | 0.987 | -8 | 52.16 | 97 | 28 | 1.002 | 173.73 | 202 | 8730 | 199.84 | 46.49 | -47 | 17 | 43.71 | 40.91 | 44.62 | 50 | 59 | 70 | 84 | 37.25 | 86 | 86
9398 | 1752 | 268.7 | 49 | 81.1 | 95 | 70 | 55.1 | 179.7 | 95.1 | 210.5 | 197.4 | 42.9 | 11.5 | 30 | 0.036 | 104 | 30 | 15.505 | 447.4 | 203.6 | 200 | 98.9 | 35.7 | 0.683 |  |  | 99.1 | 749.8 | 0.995 | -8 | 42.35 | 97 | 28 | 1.001 | 172.55 | 196 | 8430 | 198.86 | 47.09 | -47.06 | 17.12 | 43.34 | 40.97 | 44.72 | 50 | 59 | 70 | 84 | 37.25 | 89 | 83
9399 | 1754 | 268.1 | 50 | 81.1 | 94.9 | 70 | 55.1 | 179.2 | 95.1 | 209.9 | 197.4 | 42.9 | 11.5 | 30 | 0.04 | 104 | 30 | 15.464 | 448.1 | 203.6 | 199.6 | 98.9 | 35.7 | 0.684 |  |  | 99.2 | 749.9 | 0.994 | -8 | 47.45 | 97 | 28 | 0.997 | 173.33 | 197 | 8480 | 196.61 | 47.21 | -47 | 16.88 | 43.66 | 40.82 | 45.03 | 50 | 59 | 70 | 84 | 37.65 | 87 | 86
9400 | 1755 | 269.7 | 49.8 | 81.1 | 95 | 70 | 55.1 | 179.1 | 95.1 | 210 | 197.5 | 43 | 11.5 | 30 | 0.032 | 104.1 | 30 | 15.466 | 447.4 | 203.6 | 199.8 | 98.9 | 35.7 | 0.682 |  |  | 99.1 | 750 | 0.991 | -8 | 46.27 | 97 | 28 | 0.998 | 173.73 | 197 | 8090 | 197.91 | 47.15 | -47.06 | 17.12 | 43.45 | 40.81 | 45.03 | 50 | 59 | 70 | 84 | 37.25 | 86 | 89
9401 | 1753 | 270.2 | 49.6 | 81.1 | 95 | 70 | 55.1 | 179.1 | 95.1 | 209.9 | 197.2 | 43.1 | 11.5 | 30 | 0.036 | 104 | 30 | 15.518 | 448.1 | 203.6 | 199.5 | 98.9 | 35.7 | 0.684 |  |  | 99.1 | 750 | 0.989 | -8 | 50.59 | 97 | 28 | 0.995 | 172.94 | 199 | 8190 | 198.23 | 46.89 | -47 | 17.12 | 43.42 | 40.68 | 45.23 | 50 | 59 | 70 | 84 | 37.25 | 89 | 87
9402 | 1743 | 268.1 | 48.7 | 81.1 | 95 | 70 | 55.1 | 178.7 | 95.1 | 209.3 | 197.6 | 43.1 | 11.5 | 30 | 0.057 | 104 | 30 | 15.437 | 449 | 203.6 | 198.9 | 98.9 | 35.7 | 0.682 |  |  | 99.2 | 750 | 0.986 | -8 | 58.43 | 97 | 28 | 0.997 | 173.33 | 200 | 9070 | 197.59 | 46.58 | -46.81 | 16.75 | 43.6 | 40.81 | 45.23 | 50 | 59 | 70 | 84 | 37.65 | 86 | 84
9403 | 1755 | 269.7 | 49.8 | 81.1 | 95 | 70 | 55.1 | 178.8 | 95.1 | 209.7 | 197.8 | 43 | 11.5 | 30 | 0.06 | 104 | 30 | 15.354 | 448.6 | 203.6 | 198.9 | 98.9 | 35.7 | 0.681 |  |  | 99.1 | 750 | 0.99 | -8 | 56.08 | 97 | 28 | 1.008 | 173.33 | 193 | 8210 | 196.93 | 46.54 | -47 | 16.75 | 43.66 | 41.02 | 45.03 | 50 | 59 | 70 | 84 | 37.25 | 87 | 84
9404 | 1754 | 270.1 | 49.8 | 81.1 | 95 | 70 | 55.1 | 179.2 | 95.1 | 210 | 197.5 | 43 | 11.5 | 30 | 0.049 | 104 | 30 | 15.372 | 447.9 | 203.6 | 199.1 | 98.9 | 35.7 | 0.68 |  |  | 99.1 | 749.9 | 0.99 | -8 | 47.45 | 97 | 28 | 0.999 | 173.73 | 194 | 8140 | 196.93 | 47.06 | -46.88 | 16.88 | 43.62 | 40.86 | 44.92 | 50 | 59 | 70 | 84 | 37.25 | 88 | 89
9405 | 1748 | 269.2 | 49.3 | 81.1 | 94.9 | 70 | 55.1 | 179.1 | 95.1 | 209.9 | 197.3 | 43 | 11.5 | 30 | 0.053 | 104 | 30 | 15.433 | 448.3 | 203.6 | 198.9 | 98.9 | 35.7 | 0.682 |  |  | 99.1 | 749.9 | 0.998 | -8 | 47.06 | 97 | 28 | 0.992 | 172.94 | 200 | 8310 | 197.59 | 46.98 | -46.69 | 16.81 | 43.62 | 40.9 | 44.83 | 50 | 59 | 70 | 84 | 37.25 | 86 | 87
9406 | 1736 | 265.1 | 48.2 | 81.1 | 95 | 70 | 55.1 | 178.6 | 95 | 209.1 | 197.2 | 43 | 11.5 | 30 | 0.076 | 103.9 | 30 | 15.355 | 449.7 | 203.6 | 198.3 | 98.9 | 35.7 | 0.677 |  |  | 99.1 | 749.8 | 0.99 | -8 | 59.22 | 97 | 28 | 0.998 | 172.55 | 194 | 8330 | 196.61 | 47.82 | -46.81 | 16.94 | 43.71 | 41.05 | 44.83 | 50 | 59 | 70 | 84 | 37.65 | 84 | 86
9407 | 1743 | 265.7 | 48.3 | 81.1 | 95 | 70 | 55.1 | 178.8 | 95 | 209.4 | 197.7 | 42.9 | 11.5 | 30 | 0.075 | 103.9 | 30 | 15.246 | 448.3 | 203.6 | 198.4 | 98.9 | 35.7 | 0.678 |  |  | 99.1 | 749.9 | 0.984 | -8 | 60 | 97 | 28 | 1.009 | 173.33 | 195 | 8730 | 197.59 | 47.52 | -47 | 16.81 | 43.69 | 41.01 | 44.72 | 50 | 59 | 70 | 84 | 37.65 | 88 | 90
9408 | 1752 | 266.6 | 49.5 | 81.1 | 95 | 70 | 55.1 | 179 | 95 | 209.7 | 198.2 | 42.9 | 11.5 | 30 | 0.066 | 104 | 30 | 15.317 | 447.2 | 203.6 | 199.2 | 98.9 | 35.7 | 0.683 |  |  | 99.1 | 750 | 0.993 | -8 | 60 | 97 | 28 | 1.011 | 174.12 | 202 | 8700 | 197.25 | 48.52 | -46.94 | 16.94 | 43.59 | 40.95 | 44.72 | 50 | 59 | 70 | 84 | 37.65 | 88 | 84
9409 | 1758 | 271.2 | 49.8 | 81.1 | 95 | 70 | 55.1 | 179.6 | 95 | 210.4 | 197.6 | 42.9 | 11.5 | 30 | 0.043 | 104.1 | 30 | 15.509 | 446.1 | 203.6 | 199.8 | 98.9 | 35.7 | 0.686 |  |  | 99.1 | 749.9 | 0.99 | -8 | 41.96 | 97 | 28 | 1.008 | 172.94 | 197 | 9040 | 199.52 | 48.52 | -47.06 | 17 | 43.68 | 40.95 | 44.72 | 50 | 59 | 70 | 84 | 37.25 | 89 | 84
9410 | 1745 | 267.9 | 48.8 | 81.1 | 94.9 | 70 | 55.1 | 179.1 | 95.1 | 209.8 | 197.8 | 42.9 | 11.5 | 30 | 0.056 | 104.1 | 30 | 15.476 | 446.3 | 203.6 | 199.3 | 98.9 | 35.7 | 0.684 |  |  | 99.2 | 749.8 | 0.994 | -8 | 55.29 | 97 | 28 | 0.994 | 173.73 | 194 | 9290 | 196.93 | 47.85 | -46.88 | 17.19 | 43.72 | 40.95 | 44.92 | 50 | 59 | 70 | 84 | 37.25 | 87 | 82
9411 | 1744 | 265.8 | 49.2 | 81.1 | 94.9 | 70 | 55.1 | 178.4 | 95.1 | 208.9 | 198 | 43 | 11.5 | 30 | 0.071 | 104 | 30 | 15.376 | 447.2 | 203.6 | 199 | 98.9 | 35.7 | 0.681 |  |  | 99.1 | 749.9 | 0.992 | -8 | 56.47 | 97 | 28 | 0.99 | 174.12 | 203 | 8160 | 199.52 | 47.69 | -46.94 | 17.19 | 43.69 | 40.96 | 44.92 | 50 | 59 | 70 | 84 | 37.25 | 87 | 88
9412 | 1747 | 265.7 | 49 | 81.1 | 95 | 70 | 55.1 | 178.5 | 95.1 | 209.1 | 198.4 | 43 | 11.5 | 30 | 0.072 | 104 | 30 | 15.323 | 447.7 | 203.6 | 199.2 | 98.9 | 35.7 | 0.68 |  |  | 99.1 | 749.9 | 0.992 | -8 | 58.82 | 97 | 28 | 1.006 | 174.51 | 194 | 9900 | 196.61 | 47.5 | -47.06 | 17.19 | 43.77 | 40.97 | 44.72 | 50 | 59 | 70 | 84 | 37.65 | 82 | 89
9413 | 1755 | 267.9 | 49.6 | 81.1 | 95 | 70 | 55.1 | 178.8 | 95.1 | 209.5 | 198.5 | 43 | 11.5 | 30 | 0.053 | 104.1 | 30 | 15.332 | 446.5 | 203.6 | 199.9 | 98.9 | 35.7 | 0.682 |  |  | 99.1 | 750.1 | 0.991 | -8 | 45.49 | 97 | 28 | 1.001 | 174.51 | 195 | 7870 | 198.86 | 46.91 | -46.94 | 17 | 43.51 | 40.95 | 44.72 | 50 | 59 | 70 | 84 | 37.65 | 83 | 85
9414 | 1756 | 269.5 | 49.8 | 81.1 | 95 | 70 | 55.1 | 179.2 | 95.1 | 210 | 197.7 | 43 | 11.5 | 30 | 0.034 | 104.1 | 30 | 15.466 | 446.1 | 203.6 | 200 | 98.9 | 35.7 | 0.684 |  |  | 99.1 | 750.1 | 0.993 | -8 | 41.96 | 97 | 28 | 0.993 | 173.73 | 197 | 8290 | 201.45 | 47.76 | -46.94 | 16.94 | 43.42 | 40.8 | 44.92 | 50 | 59 | 70 | 84 | 37.25 | 86 | 87
9415 | 1754 | 270.4 | 49.4 | 81.1 | 95 | 70 | 55.1 | 179.2 | 95.1 | 210.1 | 197.7 | 43.1 | 11.5 | 30 | 0.034 | 104.1 | 30 | 15.486 | 444.9 | 203.6 | 199.9 | 98.9 | 35.7 | 0.686 |  |  | 99.2 | 750.1 | 0.991 | -8 | 49.41 | 97 | 28 | 1.015 | 172.16 | 196 | 8800 | 196.61 | 47.8 | -47.06 | 17 | 43.69 | 40.79 | 45.12 | 50 | 59 | 70 | 84 | 37.25 | 86 | 87
9416 | 1748 | 268.6 | 49 | 81.1 | 95 | 70 | 55.1 | 178.8 | 95.1 | 209.6 | 197.9 | 43.1 | 11.5 | 29.9 | 0.047 | 104.1 | 30 | 15.506 | 444.9 | 203.6 | 199.6 | 98.9 | 35.7 | 0.684 |  |  | 99.2 | 750.1 | 0.992 | -8 | 47.06 | 97 | 28 | 0.998 | 173.73 | 201 | 8460 | 196.93 | 46.48 | -47.12 | 17.12 | 43.63 | 40.96 | 45.12 | 50 | 59 | 70 | 84 | 37.65 | 86 | 83
9417 | 1750 | 268.6 | 49.1 | 81.1 | 95 | 70 | 55.1 | 179.1 | 95.1 | 210 | 198.5 | 43.1 | 11.5 | 30 | 0.055 | 104.1 | 30 | 15.437 | 445.8 | 203.6 | 199.6 | 98.9 | 35.7 | 0.683 |  |  | 99.1 | 750.2 | 0.993 | -8 | 57.25 | 97 | 28 | 1.004 | 173.73 | 195 | 8260 | 199.84 | 47.96 | -47 | 17.19 | 43.48 | 40.81 | 45.12 | 50 | 59 | 70 | 84 | 37.65 | 88 | 85
9418 | 1754 | 269.4 | 49.7 | 81.1 | 95 | 70 | 55.2 | 179.4 | 95.1 | 210.3 | 198.6 | 43 | 11.5 | 30 | 0.052 | 104.1 | 30 | 15.478 | 445.8 | 203.6 | 199.8 | 98.9 | 35.7 | 0.684 |  |  | 99.1 | 750.2 | 0.992 | -8 | 54.12 | 97 | 28 | 1.012 | 174.51 | 194 | 8820 | 196.93 | 46.81 | -47 | 16.94 | 43.53 | 40.88 | 44.92 | 50 | 59 | 70 | 84 | 37.65 | 86 | 85
9419 | 1757 | 271.1 | 49.9 | 81.1 | 95 | 70 | 55.1 | 179.7 | 95.1 | 210.7 | 198.3 | 43 | 11.5 | 30 | 0.04 | 104.2 | 30 | 15.565 | 445.5 | 203.6 | 200.1 | 98.9 | 35.7 | 0.686 |  |  | 99.1 | 750.2 | 0.992 | -8 | 45.49 | 97 | 28 | 0.993 | 174.51 | 196 | 8900 | 201.45 | 47.04 | -47 | 17.06 | 43.53 | 40.83 | 44.83 | 50 | 59 | 70 | 84 | 37.25 | 86 | 88
9420 | 1752 | 270.4 | 49.6 | 81.2 | 95 | 70 | 55.2 | 179.6 | 95.1 | 210.5 | 197.8 | 43 | 11.5 | 29.9 | 0.041 | 104.1 | 30 | 15.539 | 446.8 | 203.6 | 199.8 | 98.9 | 35.7 | 0.686 |  |  | 99.1 | 750.1 | 0.993 | -8 | 48.63 | 97 | 28 | 0.999 | 172.94 | 195 | 9290 | 199.18 | 46.69 | -46.88 | 16.75 | 43.57 | 40.81 | 45.03 | 50 | 59 | 70 | 84 | 37.65 | 86 | 88
9421 | 1752 | 270.7 | 49.8 | 81.2 | 95 | 70 | 55.2 | 179.7 | 95.1 | 210.7 | 197.8 | 43 | 11.5 | 29.9 | 0.046 | 104.1 | 30 | 15.438 | 446.3 | 203.6 | 199.4 | 98.9 | 35.7 | 0.684 |  |  | 99.1 | 750.1 | 0.984 | -8 | 48.63 | 97 | 28 | 1.006 | 173.73 | 198 | 8460 | 197.91 | 47.22 | -46.94 | 16.81 | 43.62 | 40.82 | 45.03 | 50 | 59 | 70 | 84 | 37.25 | 89 | 84
9422 | 1746 | 269.2 | 49.1 | 81.2 | 94.9 | 70 | 55.2 | 179.2 | 95.1 | 209.8 | 197.7 | 43 | 11.5 | 29.9 | 0.05 | 104.1 | 30 | 15.469 | 446.7 | 203.6 | 199.3 | 98.9 | 35.7 | 0.682 |  |  | 99.1 | 750 | 0.99 | -8 | 52.16 | 97 | 28 | 0.993 | 173.33 | 201 | 8750 | 197.25 | 46.83 | -46.94 | 17.06 | 43.66 | 40.84 | 44.92 | 50 | 59 | 70 | 84 | 37.25 | 87 | 90
9423 | 1745 | 268 | 49.2 | 81.2 | 95 | 70 | 55.2 | 178.7 | 95.1 | 209.3 | 197.6 | 43 | 11.5 | 29.9 | 0.064 | 104 | 30 | 15.35 | 448.3 | 203.6 | 198.8 | 98.9 | 35.7 | 0.679 |  |  | 99.1 | 750 | 0.99 | -8 | 54.12 | 97 | 28 | 1.008 | 172.55 | 201 | 8990 | 195 | 46.68 | -47 | 16.88 | 43.57 | 41.03 | 44.92 | 50 | 59 | 70 | 84 | 37.65 | 88 | 86
9424 | 1737 | 265.9 | 48 | 81.2 | 95 | 70 | 55.2 | 178.3 | 95.1 | 208.8 | 197.8 | 43 | 11.5 | 29.9 | 0.077 | 104 | 30 | 15.231 | 449.4 | 203.6 | 198.6 | 98.9 | 35.7 | 0.675 |  |  | 99.1 | 750 | 0.994 | -8 | 60.78 | 97 | 28 | 1.001 | 173.73 | 200 | 8870 | 197.59 | 47.93 | -46.81 | 16.81 | 43.62 | 40.88 | 44.72 | 50 | 59 | 70 | 84 | 37.65 | 85 | 84
9425 | 1746 | 265.4 | 48.7 | 81.2 | 95 | 70 | 55.2 | 178.6 | 95.1 | 209.2 | 197.9 | 42.9 | 11.5 | 29.9 | 0.082 | 103.9 | 30 | 15.185 | 450.3 | 203.6 | 198.6 | 98.9 | 35.7 | 0.676 |  |  | 99.1 | 750 | 0.99 | -8 | 60.78 | 97 | 28 | 0.991 | 173.33 | 193 | 8820 | 196.93 | 48.5 | -46.94 | 17 | 43.59 | 41.05 | 44.62 | 50 | 59 | 70 | 84 | 37.65 | 87 | 81
9426 | 1774 | 273.4 | 51.5 | 81.2 | 95 | 70 | 55.2 | 179.6 | 95.1 | 210.8 | 197.9 | 42.8 | 11.5 | 30 | 0.048 | 104.1 | 30 | 15.307 | 447.9 | 203.6 | 199.5 | 98.9 | 35.7 | 0.686 |  |  | 99.1 | 750 | 0.991 | -8 | 50.98 | 97 | 28 | 1.012 | 174.12 | 195 | 9360 | 197.91 | 48.65 | -47 | 17 | 43.34 | 40.96 | 44.52 | 50 | 59 | 70 | 84 | 37.65 | 88 | 86
9427 | 1747 | 271.1 | 49 | 81.2 | 95 | 70 | 55.2 | 179.8 | 95.1 | 210.7 | 197.1 | 42.9 | 11.5 | 29.9 | 0.038 | 104.1 | 30 | 15.562 | 447.9 | 203.6 | 199.7 | 98.9 | 35.7 | 0.679 |  |  | 99.1 | 749.8 | 0.993 | -8 | 39.22 | 97 | 28 | 1.003 | 172.94 | 195 | 9800 | 197.91 | 47.78 | -47 | 16.81 | 43.51 | 41.05 | 44.52 | 50 | 59 | 70 | 84 | 37.25 | 88 | 90
9428 | 1744 | 268.4 | 49.2 | 81.1 | 95 | 70 | 55.2 | 179 | 95.1 | 209.6 | 197.8 | 42.9 | 11.5 | 29.9 | 0.061 | 104 | 30 | 15.447 | 447.7 | 203.6 | 199.2 | 98.9 | 35.7 | 0.682 |  |  | 99.1 | 749.6 | 0.993 | -8 | 59.22 | 97 | 28 | 0.996 | 174.12 | 195 | 8920 | 199.52 | 48 | -46.75 | 16.69 | 43.65 | 41.03 | 44.92 | 50 | 59 | 70 | 84 | 37.65 | 89 | 86
9429 | 1746 | 267.3 | 48.8 | 81.1 | 95 | 70 | 55.2 | 178.6 | 95.1 | 209.2 | 198 | 42.9 | 11.5 | 29.9 | 0.073 | 104 | 30 | 15.325 | 449 | 203.6 | 198.9 | 98.9 | 35.7 | 0.68 |  |  | 99.1 | 749.5 | 0.991 | -8 | 60 | 97 | 28 | 1.001 | 173.73 | 203 | 8310 | 197.59 | 47.45 | -46.69 | 16.81 | 43.74 | 41.19 | 44.92 | 50 | 59 | 70 | 84 | 37.65 | 89 | 87
9430 | 1745 | 266.1 | 49.2 | 81.1 | 95 | 70 | 55.1 | 178.5 | 95.1 | 209.1 | 198.2 | 42.9 | 11.5 | 29.9 | 0.076 | 103.9 | 30 | 15.247 | 449.5 | 203.6 | 198.9 | 98.9 | 35.7 | 0.68 |  |  | 99.1 | 749.4 | 0.991 | -8 | 60.78 | 97 | 28 | 0.998 | 174.12 | 194 | 9290 | 197.91 | 48.82 | -46.88 | 16.88 | 43.76 | 41.06 | 44.83 | 50 | 59 | 70 | 84 | 37.65 | 87 | 90
9431 | 1754 | 267.1 | 49.9 | 81.1 | 95 | 70 | 55.1 | 178.6 | 95.1 | 209.2 | 198.8 | 42.9 | 11.5 | 29.9 | 0.071 | 104 | 30 | 15.254 | 449.3 | 203.6 | 199.4 | 98.9 | 35.7 | 0.681 |  |  | 99.2 | 749.4 | 0.996 | -8 | 60.78 | 97 | 28 | 0.999 | 174.9 | 194 | 9020 | 197.25 | 48.85 | -46.94 | 17 | 43.71 | 41.05 | 44.72 | 50 | 59 | 70 | 84 | 37.65 | 88 | 86
9432 | 1756 | 269 | 49.9 | 81.1 | 95 | 70 | 55.1 | 178.7 | 95.1 | 209.5 | 198.8 | 42.9 | 11.5 | 29.9 | 0.043 | 104.1 | 30 | 15.341 | 448 | 203.6 | 200.5 | 98.9 | 35.7 | 0.683 |  |  | 99.1 | 749.5 | 0.989 | -8 | 41.96 | 97 | 28 | 0.997 | 174.51 | 202 | 7800 | 200.16 | 48.18 | -47.12 | 17.19 | 43.59 | 41.05 | 44.72 | 50 | 59 | 70 | 84 | 37.65 | 88 | 85
9433 | 1764 | 271.5 | 51.2 | 81.1 | 95 | 70 | 55.1 | 179.3 | 95.1 | 210.3 | 198.3 | 43 | 11.5 | 29.9 | 0.026 | 104.2 | 30 | 15.481 | 447.7 | 203.6 | 201.1 | 98.9 | 35.7 | 0.686 |  |  | 99.1 | 749.5 | 0.989 | -8 | 42.35 | 97 | 28 | 0.997 | 174.12 | 197 | 8410 | 200.79 | 47.5 | -47 | 16.94 | 43.64 | 40.9 | 44.92 | 50 | 59 | 70 | 84 | 37.25 | 88 | 86
9434 | 1754 | 271 | 50 | 81.1 | 95 | 70 | 55.1 | 179.4 | 95 | 210.3 | 198.6 | 43.1 | 11.5 | 29.9 | 0.024 | 104.1 | 30 | 15.565 | 447.7 | 203.6 | 201.2 | 98.9 | 35.7 | 0.687 |  |  | 99.1 | 749.5 | 0.991 | -8 | 42.75 | 97 | 28 | 0.993 | 174.12 | 201 | 8120 | 198.54 | 47.98 | -46.94 | 17.19 | 43.59 | 40.86 | 45.23 | 50 | 59 | 70 | 84 | 36.86 | 91 | 93
9435 | 1758 | 272.9 | 50.1 | 81.1 | 95 | 70 | 55.1 | 179.7 | 95 | 210.7 | 198.4 | 43.2 | 11.5 | 29.9 | 0.019 | 104.2 | 30 | 15.574 | 447.2 | 203.6 | 201.2 | 98.9 | 35.7 | 0.687 |  |  | 99.1 | 749.4 | 0.99 | -8 | 43.14 | 97 | 28 | 1 | 174.12 | 197 | 8990 | 202.1 | 47.33 | -47 | 17.25 | 43.58 | 40.89 | 45.44 | 50 | 59 | 70 | 84 | 37.25 | 90 | 93
9436 | 1749 | 270.8 | 49.8 | 81.1 | 95.1 | 70 | 55.1 | 179.1 | 95.1 | 209.9 | 198 | 43.2 | 11.5 | 29.9 | 0.028 | 104.1 | 30.1 | 15.563 | 448.5 | 203.6 | 200.6 | 98.9 | 35.7 | 0.687 |  |  | 99.1 | 749.4 | 0.988 | -8 | 45.1 | 97 | 28 | 0.996 | 172.94 | 200 | 9240 | 199.52 | 47.76 | -47 | 17.06 | 43.56 | 40.74 | 45.44 | 50 | 59 | 70 | 84 | 37.25 | 89 | 86
9437 | 1749 | 271.3 | 49.1 | 81.1 | 95 | 70 | 55.1 | 178.9 | 95.1 | 209.7 | 197.9 | 43.2 | 11.5 | 29.9 | 0.035 | 104.1 | 30.1 | 15.487 | 447.7 | 203.6 | 200.2 | 98.9 | 35.7 | 0.688 |  |  | 99.1 | 749.4 | 0.989 | -8 | 45.1 | 97 | 28 | 1.013 | 173.73 | 196 | 8820 | 199.18 | 47.92 | -47 | 16.94 | 43.6 | 40.78 | 45.44 | 50 | 59 | 70 | 84 | 37.25 | 86 | 87
9438 | 1749 | 270.8 | 49.3 | 81.2 | 95.1 | 70 | 55.1 | 178.8 | 95.1 | 209.5 | 197.9 | 43.2 | 11.5 | 29.9 | 0.042 | 104 | 30 | 15.517 | 447.4 | 203.6 | 199.8 | 98.9 | 35.7 | 0.688 |  |  | 99.1 | 749.3 | 0.99 | -8 | 47.84 | 97 | 28 | 0.997 | 173.33 | 195 | 8680 | 196.93 | 46.73 | -47.06 | 16.88 | 43.68 | 40.81 | 45.33 | 50 | 59 | 70 | 84 | 37.25 | 86 | 87
9439 | 1748 | 269.4 | 49.7 | 81.2 | 95.1 | 70 | 55.1 | 178.4 | 95.1 | 208.9 | 197.7 | 43.1 | 11.5 | 29.9 | 0.047 | 104 | 30 | 15.498 | 448.2 | 203.6 | 199.6 | 98.9 | 35.7 | 0.686 |  |  | 99.1 | 749.3 | 0.993 | -8 | 49.41 | 97 | 28 | 0.999 | 172.94 | 196 | 8870 | 200.16 | 47.15 | -47.12 | 16.94 | 43.55 | 40.84 | 45.23 | 50 | 59 | 70 | 84 | 37.25 | 90 | 86
9440 | 1751 | 270.7 | 49.3 | 81.2 | 95 | 70 | 55.1 | 178.6 | 95 | 209.3 | 197.8 | 43 | 11.5 | 29.9 | 0.048 | 104 | 30 | 15.456 | 448.3 | 203.6 | 199.5 | 98.9 | 35.7 | 0.685 |  |  | 99.1 | 749.3 | 0.999 | -8 | 50.98 | 97 | 28 | 1.003 | 173.73 | 199 | 8240 | 196.61 | 47.15 | -47 | 16.94 | 43.62 | 40.91 | 44.92 | 50 | 59 | 70 | 84 | 37.25 | 89 | 82
9441 | 1745 | 269.9 | 48.8 | 81.2 | 95 | 70 | 55.2 | 178.7 | 95 | 209.3 | 197.4 | 43 | 11.5 | 29.9 | 0.048 | 104 | 30 | 15.456 | 449.5 | 203.6 | 199.2 | 98.9 | 35.7 | 0.685 |  |  | 99.1 | 749.2 | 0.997 | -8 | 43.92 | 97 | 28 | 0.996 | 172.94 | 195 | 8330 | 198.54 | 46.81 | -47.06 | 17.06 | 43.58 | 40.87 | 44.92 | 50 | 59 | 70 | 84 | 37.25 | 89 | 86
9442 | 1745 | 268.9 | 48.9 | 81.2 | 95 | 70 | 55.2 | 178.4 | 95 | 209 | 197.4 | 42.9 | 11.5 | 29.9 | 0.059 | 104 | 30 | 15.346 | 449.3 | 203.6 | 199 | 98.9 | 35.7 | 0.682 |  |  | 99.1 | 749.2 | 0.994 | -8 | 53.73 | 97 | 28 | 1.006 | 173.33 | 200 | 8800 | 197.27 | 47.15 | -46.81 | 16.81 | 43.57 | 40.87 | 44.92 | 50 | 59 | 70 | 84 | 37.25 | 88 | 90
9443 | 1748 | 268.5 | 49.3 | 81.1 | 95 | 70 | 55.2 | 178.6 | 95.1 | 209.3 | 197.2 | 42.9 | 11.5 | 29.9 | 0.062 | 103.9 | 30 | 15.257 | 449.4 | 203.6 | 198.6 | 98.9 | 35.7 | 0.681 |  |  | 99.1 | 749.2 | 0.993 | -8 | 47.45 | 97 | 28 | 1 | 169.8 | 193 | 9820 | 197.59 | 46.67 | -46.88 | 16.56 | 43.66 | 40.95 | 44.72 | 50 | 59 | 70 | 84 | 37.25 | 85 | 86
9444 | 1742 | 266.6 | 48.4 | 81.1 | 95 | 70 | 55.2 | 178.6 | 95.1 | 209.1 | 197.6 | 42.8 | 11.5 | 29.9 | 0.074 | 103.9 | 30.1 | 15.26 | 450 | 203.6 | 198.5 | 98.9 | 35.7 | 0.68 |  |  | 99.2 | 749.3 | 0.992 | -8 | 58.43 | 97 | 28 | 1.004 | 173.33 | 193 | 7900 | 197.25 | 47.78 | -47.06 | 16.88 | 43.68 | 41.13 | 44.62 | 50 | 59 | 70 | 84 | 37.65 | 87 | 86
9445 | 1756 | 267.5 | 50.2 | 81.1 | 95 | 70 | 55.2 | 178.5 | 95.1 | 209.1 | 198 | 42.8 | 11.5 | 29.9 | 0.071 | 103.9 | 30.1 | 15.252 | 449.1 | 203.6 | 198.8 | 98.9 | 35.7 | 0.681 |  |  | 99.2 | 749.4 | 0.99 | -8 | 59.22 | 97 | 28 | 1.005 | 173.73 | 194 | 8770 | 198.23 | 47.71 | -46.94 | 16.94 | 43.75 | 41.03 | 44.62 | 50 | 59 | 70 | 84 | 37.65 | 88 | 90
9446 | 1772 | 275 | 51 | 81.1 | 95 | 70 | 55.2 | 179.8 | 95.1 | 211.1 | 197.1 | 42.8 | 11.5 | 29.9 | 0.038 | 104.1 | 30.1 | 15.446 | 447.2 | 203.6 | 199.4 | 98.9 | 35.7 | 0.686 |  |  | 99.1 | 749.4 | 0.987 | -8 | 44.31 | 97 | 28 | 0.993 | 172.55 | 198 | 8160 | 196.93 | 45.94 | -47.06 | 16.88 | 43.56 | 41.02 | 44.52 | 50 | 59 | 70 | 84 | 37.25 | 88 | 87
9447 | 1745 | 270.9 | 48.9 | 81.1 | 95 | 70 | 55.2 | 179.5 | 95.1 | 210.3 | 196.5 | 42.9 | 11.5 | 29.9 | 0.046 | 104 | 30.1 | 15.584 | 448 | 203.6 | 198.8 | 98.9 | 35.7 | 0.682 |  |  | 99.1 | 749.2 | 0.993 | -8 | 54.9 | 97 | 28 | 0.999 | 171.76 | 194 | 8990 | 196.93 | 45.94 | -47.12 | 16.94 | 43.64 | 41.07 | 44.92 | 50 | 59 | 70 | 84 | 37.25 | 88 | 85
9448 | 1739 | 267 | 48.4 | 81.1 | 95 | 70 | 55.2 | 179 | 95.1 | 209.6 | 197 | 42.9 | 11.5 | 29.9 | 0.072 | 103.9 | 30.1 | 15.356 | 449.5 | 203.6 | 198.3 | 98.9 | 35.7 | 0.676 |  |  | 99.1 | 749 | 0.991 | -8 | 58.43 | 97 | 28 | 0.998 | 172.94 | 193 | 8850 | 197.91 | 47.93 | -46.94 | 16.88 | 43.74 | 41.02 | 45.03 | 50 | 59 | 70 | 84 | 37.65 | 88 | 84
9449 | 1739 | 264 | 48.1 | 81.1 | 95 | 70 | 55.2 | 178.4 | 95.1 | 208.9 | 197.2 | 42.9 | 11.5 | 29.9 | 0.088 | 103.8 | 30.1 | 15.188 | 449.8 | 203.6 | 198 | 98.9 | 35.7 | 0.675 |  |  | 99.1 | 749 | 0.99 | -8 | 59.61 | 97 | 28 | 1.004 | 172.94 | 193 | 8140 | 196.61 | 47.29 | -46.75 | 17 | 43.74 | 41.19 | 44.92 | 50 | 59 | 70 | 84 | 37.65 | 85 | 87
9450 | 1741 | 263.5 | 48.3 | 81.2 | 94.9 | 70 | 55.2 | 178.5 | 95.1 | 208.9 | 197.9 | 42.9 | 11.5 | 29.9 | 0.082 | 103.8 | 30.1 | 15.146 | 449.8 | 203.6 | 198.5 | 98.9 | 35.7 | 0.677 |  |  | 99.1 | 749 | 0.985 | -8 | 60.39 | 97 | 28 | 1.007 | 172.94 | 204 | 8480 | 198.23 | 48.82 | -46.88 | 16.81 | 43.79 | 41.21 | 44.72 | 50 | 59 | 70 | 84 | 37.65 | 88 | 83
9451 | 1758 | 265.8 | 50.1 | 81.2 | 95 | 70 | 55.2 | 178.8 | 95.1 | 209.5 | 198.9 | 42.9 | 11.5 | 29.9 | 0.063 | 104 | 30.1 | 15.231 | 448.8 | 203.6 | 199.8 | 98.9 | 35.7 | 0.68 |  |  | 99.1 | 749.2 | 0.998 | -8 | 47.45 | 97 | 28 | 0.995 | 175.29 | 202 | 8120 | 199.52 | 48.36 | -46.94 | 17 | 43.81 | 41.03 | 44.72 | 50 | 59 | 70 | 84 | 37.65 | 87 | 82
9452 | 1769 | 272.3 | 50.7 | 81.2 | 95 | 70 | 55.2 | 179.7 | 95.1 | 210.8 | 198.3 | 42.9 | 11.5 | 29.9 | 0.028 | 104.1 | 30.1 | 15.488 | 447 | 203.6 | 201.1 | 98.9 | 35.7 | 0.687 |  |  | 99.2 | 749.3 | 0.99 | -8 | 40 | 97 | 28 | 1.012 | 173.73 | 196 | 8750 | 200.47 | 47.36 | -47.06 | 17.12 | 43.55 | 41.02 | 44.83 | 50 | 59 | 70 | 84 | 37.25 | 87 | 86
9453 | 1757 | 272.1 | 49.8 | 81.2 | 95 | 70 | 55.2 | 179.7 | 95.1 | 210.7 | 197.7 | 43.1 | 11.5 | 29.9 | 0.02 | 104.1 | 30.1 | 15.61 | 447.2 | 203.6 | 201 | 98.9 | 35.7 | 0.684 |  |  | 99.2 | 749.2 | 0.992 | -8 | 40.78 | 97 | 28 | 1.003 | 172.94 | 195 | 8750 | 201.45 | 47.43 | -47.12 | 17.25 | 43.59 | 41.02 | 45.12 | 50 | 59 | 70 | 84 | 37.25 | 87 | 88
9454 | 1743 | 268.2 | 48.8 | 81.2 | 95 | 70 | 55.2 | 178.9 | 95.1 | 209.6 | 198 | 43.2 | 11.5 | 29.9 | 0.043 | 104 | 30.1 | 15.467 | 448.2 | 203.6 | 200.1 | 98.9 | 35.7 | 0.681 |  |  | 99.1 | 749.1 | 0.991 | -8 | 44.31 | 97 | 28 | 0.993 | 173.33 | 195 | 8650 | 197.91 | 47.65 | -47 | 17 | 43.46 | 40.94 | 45.33 | 50 | 59 | 70 | 84 | 37.65 | 89 | 89
9455 | 1753 | 268.7 | 49.6 | 81.2 | 95 | 70 | 55.3 | 179.1 | 95.1 | 210 | 198.8 | 43.2 | 11.5 | 29.9 | 0.049 | 104 | 30.1 | 15.375 | 447.8 | 203.6 | 200.3 | 98.9 | 35.7 | 0.681 |  |  | 99.1 | 749.2 | 0.995 | -8 | 50.2 | 97 | 28 | 0.996 | 174.51 | 194 | 9530 | 200.16 | 48.49 | -47 | 17.06 | 43.47 | 40.88 | 45.23 | 50 | 59 | 70 | 84 | 37.65 | 88 | 84
9456 | 1754 | 270 | 49.7 | 81.2 | 95 | 70 | 55.3 | 179.2 | 95.1 | 210 | 198.6 | 43.2 | 11.5 | 29.9 | 0.034 | 104.1 | 30.1 | 15.498 | 447.4 | 203.6 | 200.8 | 98.9 | 35.7 | 0.686 |  |  | 99.1 | 749.2 | 0.988 | -8 | 41.57 | 97 | 28 | 1.001 | 174.12 | 199 | 8630 | 198.54 | 47.69 | -47.12 | 17.06 | 43.41 | 40.86 | 45.03 | 50 | 59 | 70 | 84 | 37.25 | 90 | 86
9457 | 1756 | 271.6 | 49.6 | 81.2 | 95 | 70 | 55.3 | 179.1 | 95.1 | 210.1 | 198 | 43.1 | 11.5 | 29.9 | 0.028 | 104.1 | 30.1 | 15.578 | 446.5 | 203.6 | 200.6 | 98.9 | 35.7 | 0.688 |  |  | 99.1 | 749.3 | 0.992 | -8 | 42.75 | 97 | 28 | 0.992 | 173.33 | 199 | 9070 | 201.77 | 47.94 | -47 | 17.12 | 43.58 | 40.93 | 45.12 | 50 | 59 | 70 | 84 | 37.25 | 88 | 90
9458 | 1750 | 269.7 | 49.7 | 81.2 | 95 | 70 | 55.3 | 178.7 | 95.1 | 209.4 | 197.7 | 43.1 | 11.5 | 29.9 | 0.034 | 104 | 30.1 | 15.535 | 447 | 203.6 | 200.2 | 98.9 | 35.7 | 0.684 |  |  | 99.1 | 749.4 | 0.994 | -8 | 44.31 | 97 | 28 | 1.006 | 173.33 | 195 | 8650 | 198.54 | 47.67 | -47 | 17 | 43.58 | 40.89 | 45.23 | 50 | 59 | 70 | 84 | 37.25 | 90 | 88
9459 | 1755 | 271.7 | 50 | 81.2 | 95 | 70 | 55.3 | 179.3 | 95.1 | 210.2 | 197.5 | 43.1 | 11.5 | 29.9 | 0.033 | 104.1 | 30.1 | 15.551 | 447.3 | 203.6 | 200 | 98.9 | 35.7 | 0.682 |  |  | 99.1 | 749.5 | 0.988 | -8 | 42.35 | 97 | 28 | 0.999 | 173.33 | 200 | 8410 | 197.25 | 46.96 | -47.06 | 17.06 | 43.53 | 40.95 | 45.12 | 50 | 59 | 70 | 84 | 37.25 | 89 | 86
9460 | 1747 | 269.9 | 49.2 | 81.2 | 95.1 | 70 | 55.3 | 179.2 | 95.1 | 210 | 197.4 | 43.1 | 11.5 | 29.9 | 0.043 | 104 | 30.1 | 15.495 | 448.6 | 203.6 | 199.3 | 98.9 | 35.7 | 0.685 |  |  | 99.1 | 749.4 | 0.99 | -8 | 50.59 | 97 | 28 | 0.994 | 172.94 | 196 | 9410 | 200.16 | 46.5 | -47.06 | 17 | 43.27 | 40.75 | 45.23 | 50 | 59 | 70 | 84 | 37.25 | 90 | 86
9461 | 1742 | 267.4 | 49 | 81.2 | 95.1 | 70 | 55.3 | 178.9 | 95.1 | 209.7 | 197.6 | 43.1 | 11.5 | 30 | 0.062 | 103.9 | 30.1 | 15.388 | 449.9 | 203.6 | 199 | 98.9 | 35.7 | 0.679 |  |  | 99.1 | 749.4 | 0.995 | -8 | 52.94 | 97 | 28 | 0.998 | 172.94 | 201 | 8970 | 197.91 | 46.08 | -47 | 17.06 | 43.41 | 40.89 | 45.03 | 50 | 59 | 70 | 84 | 37.25 | 86 | 87
9462 | 1750 | 268.4 | 49.5 | 81.2 | 95.1 | 70 | 55.2 | 179.1 | 95.1 | 209.9 | 198.1 | 43 | 11.5 | 30 | 0.063 | 104 | 30.1 | 15.31 | 450.2 | 203.6 | 199.1 | 98.9 | 35.7 | 0.68 |  |  | 99.1 | 749.5 | 0.992 | -8 | 57.65 | 97 | 28 | 1.003 | 174.12 | 201 | 8580 | 199.84 | 47.78 | -46.88 | 17 | 43.4 | 40.8 | 44.92 | 50 | 59 | 70 | 84 | 37.25 | 87 | 84
9463 | 1751 | 269.1 | 49.5 | 81.2 | 95.1 | 70 | 55.2 | 179.3 | 95 | 210.1 | 198 | 42.9 | 11.5 | 30 | 0.054 | 104 | 30.1 | 15.346 | 449.4 | 203.6 | 199.4 | 98.9 | 35.7 | 0.681 |  |  | 99.1 | 749.5 | 0.988 | -8 | 48.24 | 97 | 28 | 0.998 | 173.33 | 201 | 8090 | 196.61 | 46.07 | -46.88 | 16.94 | 43.32 | 40.82 | 44.72 | 50 | 59 | 70 | 84 | 37.25 | 87 | 82
9464 | 1743 | 267.4 | 48.9 | 81.2 | 95 | 70 | 55.2 | 179.2 | 95 | 209.9 | 198.1 | 42.9 | 11.5 | 30 | 0.062 | 104 | 30.1 | 15.375 | 449.4 | 203.6 | 199.3 | 98.9 | 35.7 | 0.68 |  |  | 99.1 | 749.5 | 0.984 | -8 | 54.12 | 97 | 28 | 0.995 | 173.73 | 199 | 8920 | 196.61 | 46.7 | -46.81 | 16.75 | 43.68 | 40.98 | 44.72 | 50 | 59 | 70 | 84 | 37.25 | 86 | 84
9465 | 1745 | 266.7 | 48.7 | 81.2 | 95 | 70 | 55.2 | 179.1 | 95.1 | 209.8 | 198.2 | 42.8 | 11.5 | 30 | 0.066 | 104 | 30.1 | 15.338 | 449.4 | 203.6 | 199.1 | 98.9 | 35.7 | 0.679 |  |  | 99.1 | 749.5 | 0.994 | -8 | 59.61 | 97 | 28 | 1.007 | 173.73 | 194 | 8900 | 197.59 | 46.72 | -47 | 17.06 | 43.6 | 41.02 | 44.62 | 50 | 59 | 70 | 84 | 37.65 | 84 | 89
9466 | 1759 | 270.2 | 49.8 | 81.2 | 95 | 70 | 55.2 | 179.4 | 95 | 210.3 | 197.9 | 42.8 | 11.5 | 30 | 0.052 | 104 | 30.1 | 15.393 | 448.3 | 203.6 | 199.5 | 98.9 | 35.7 | 0.681 |  |  | 99.1 | 749.5 | 0.993 | -8 | 56.08 | 97 | 28 | 0.993 | 174.12 | 198 | 9240 | 197.25 | 47.1 | -47 | 17 | 43.67 | 40.95 | 44.62 | 50 | 59 | 70 | 84 | 37.25 | 88 | 88
9467 | 1752 | 269.5 | 49.3 | 81.2 | 95.1 | 70 | 55.2 | 179.1 | 95 | 209.9 | 197.2 | 42.9 | 11.5 | 29.9 | 0.044 | 104 | 30.1 | 15.454 | 448.1 | 203.6 | 199.2 | 98.9 | 35.7 | 0.679 |  |  | 99.1 | 749.5 | 0.989 | -8 | 47.45 | 97 | 28 | 1.017 | 172.94 | 195 | 7940 | 200.16 | 47.09 | -46.94 | 16.88 | 43.62 | 40.98 | 44.83 | 50 | 59 | 70 | 84 | 37.25 | 85 | 81
9468 | 1744 | 267.3 | 48.7 | 81.1 | 95 | 70 | 55.2 | 178.8 | 95 | 209.5 | 197.5 | 42.9 | 11.5 | 29.9 | 0.058 | 104 | 30.1 | 15.407 | 449.1 | 203.6 | 198.9 | 98.9 | 35.7 | 0.678 |  |  | 99.1 | 749.5 | 0.989 | -8 | 56.08 | 97 | 28 | 0.999 | 172.94 | 201 | 8410 | 197.59 | 47.18 | -46.88 | 16.88 | 43.71 | 41.06 | 44.92 | 50 | 59 | 70 | 84 | 37.65 | 85 | 82
9469 | 1752 | 268.5 | 49.2 | 81.1 | 95 | 70 | 55.2 | 179.1 | 95 | 209.8 | 198.1 | 43 | 11.5 | 29.9 | 0.06 | 104 | 30.1 | 15.376 | 448.4 | 203.6 | 199.1 | 98.9 | 35.7 | 0.679 |  |  | 99.1 | 749.6 | 0.989 | -8 | 58.43 | 97 | 28 | 1.002 | 173.73 | 194 | 8020 | 200.16 | 46.81 | -47 | 16.88 | 43.75 | 41.09 | 44.92 | 50 | 59 | 70 | 84 | 37.65 | 87 | 87
9470 | 1748 | 267.7 | 49.2 | 81.1 | 95 | 70 | 55.2 | 178.8 | 95 | 209.5 | 198.2 | 43 | 11.5 | 30 | 0.054 | 104 | 30.1 | 15.414 | 448.4 | 203.6 | 199.5 | 98.9 | 35.7 | 0.678 |  |  | 99.1 | 749.6 | 0.991 | -8 | 54.12 | 97 | 28 | 1.006 | 174.12 | 202 | 7990 | 196.61 | 47.06 | -47.06 | 17 | 43.7 | 40.9 | 44.92 | 50 | 59 | 70 | 84 | 37.65 | 84 | 86
9471 | 1761 | 270.9 | 50.7 | 81.1 | 95 | 70 | 55.2 | 179.1 | 95 | 210 | 198.3 | 43 | 11.5 | 30 | 0.046 | 104 | 30.1 | 15.462 | 448 | 203.6 | 199.8 | 98.9 | 35.7 | 0.679 |  |  | 99.1 | 749.6 | 0.997 | -8 | 50.2 | 97 | 28 | 0.996 | 174.12 | 195 | 9380 | 199.84 | 47.92 | -46.88 | 17 | 43.74 | 40.91 | 44.92 | 50 | 59 | 70 | 84 | 37.25 | 89 | 85
9472 | 1756 | 271.9 | 49.8 | 81.1 | 95 | 70 | 55.2 | 179.4 | 95 | 210.3 | 197.8 | 43.1 | 11.5 | 30 | 0.041 | 104.1 | 30.1 | 15.535 | 447.3 | 203.6 | 199.7 | 98.9 | 35.7 | 0.684 |  |  | 99.1 | 749.6 | 0.993 | -8 | 45.1 | 97 | 28 | 0.999 | 173.73 | 196 | 8550 | 197.25 | 46.6 | -46.94 | 16.94 | 43.59 | 40.98 | 45.03 | 50 | 59 | 70 | 84 | 37.25 | 88 | 85
9473 | 1749 | 270 | 49.4 | 81.1 | 95 | 70 | 55.2 | 178.9 | 95 | 209.6 | 198 | 43.1 | 11.5 | 30 | 0.05 | 104 | 30.1 | 15.459 | 448.3 | 203.6 | 199.4 | 98.9 | 35.7 | 0.683 |  |  | 99.1 | 749.6 | 0.99 | -8 | 51.37 | 97 | 28 | 0.995 | 173.73 | 202 | 8750 | 198.54 | 46.75 | -46.94 | 16.88 | 43.51 | 40.88 | 45.12 | 50 | 59 | 70 | 84 | 37.25 | 88 | 90
9474 | 1753 | 270.8 | 49.9 | 81.1 | 95 | 70 | 55.2 | 178.8 | 95 | 209.5 | 198 | 43.1 | 11.5 | 30 | 0.051 | 104 | 30.1 | 15.405 | 449 | 203.6 | 199.3 | 98.9 | 35.7 | 0.681 |  |  | 99.1 | 749.6 | 0.994 | -8 | 56.47 | 97 | 28 | 0.999 | 172.16 | 195 | 8630 | 196.93 | 47.93 | -46.81 | 16.75 | 43.67 | 40.91 | 45.03 | 50 | 59 | 70 | 84 | 37.25 | 87 | 84
9475 | 1760 | 273 | 50.6 | 81.1 | 95 | 70 | 55.2 | 179.2 | 95 | 210.1 | 197.7 | 43.1 | 11.5 | 30 | 0.04 | 104.1 | 30.1 | 15.492 | 448 | 203.6 | 199.5 | 98.9 | 35.7 | 0.683 |  |  | 99.1 | 749.4 | 0.985 | -8 | 44.71 | 97 | 28 | 1.001 | 173.33 | 201 | 8290 | 197.25 | 46.91 | -47.06 | 17.38 | 43.8 | 40.92 | 44.92 | 50 | 59 | 70 | 84 | 37.25 | 85 | 84
9476 | 1748 | 271.9 | 49.4 | 81.1 | 95 | 70 | 55.2 | 179.1 | 95 | 209.9 | 196.8 | 43.1 | 11.5 | 30 | 0.037 | 104 | 30.1 | 15.548 | 448.7 | 203.6 | 199.1 | 98.9 | 35.7 | 0.683 |  |  | 99.1 | 749.3 | 0.99 | -8 | 42.75 | 97 | 28 | 0.992 | 172.55 | 195 | 8680 | 198.86 | 46.64 | -47.19 | 17.25 | 43.4 | 40.84 | 45.03 | 50 | 59 | 70 | 84 | 37.25 | 86 | 91
9477 | 1741 | 268.4 | 48.8 | 81.2 | 95 | 70 | 55.2 | 178.3 | 95 | 208.7 | 197.2 | 43.1 | 11.5 | 30 | 0.063 | 103.9 | 30.1 | 15.437 | 449.6 | 203.6 | 198.6 | 98.9 | 35.7 | 0.679 |  |  | 99.1 | 749.2 | 0.989 | -8 | 54.12 | 97 | 28 | 0.997 | 172.94 | 193 | 8920 | 197.59 | 47.96 | -47.06 | 17 | 43.74 | 40.99 | 45.03 | 50 | 59 | 70 | 84 | 37.25 | 86 | 88
9478 | 1740 | 267.1 | 48.4 | 81.2 | 95.1 | 70 | 55.2 | 178.1 | 95 | 208.4 | 197.9 | 43 | 11.5 | 30 | 0.072 | 103.9 | 30.1 | 15.343 | 449.6 | 203.6 | 198.8 | 98.9 | 35.7 | 0.676 |  |  | 99.1 | 749.1 | 0.992 | -8 | 57.65 | 97 | 28 | 1.004 | 173.73 | 195 | 8360 | 199.52 | 47.96 | -47.12 | 17.12 | 43.46 | 41.02 | 44.83 | 50 | 59 | 70 | 84 | 37.25 | 86 | 84
9479 | 1753 | 268.6 | 50 | 81.2 | 95 | 70 | 55.2 | 178.4 | 95 | 209.1 | 198.1 | 43 | 11.5 | 30 | 0.057 | 104 | 30.1 | 15.373 | 449.5 | 203.6 | 199.3 | 98.9 | 35.7 | 0.68 |  |  | 99.1 | 749.1 | 0.99 | -8 | 50.59 | 97 | 28 | 1.009 | 174.12 | 195 | 8750 | 199.84 | 46.5 | -47 | 17 | 43.5 | 40.86 | 44.62 | 50 | 59 | 70 | 84 | 37.25 | 86 | 82
9480 | 1754 | 271.1 | 49.3 | 81.2 | 95.1 | 70 | 55.2 | 179.4 | 95 | 210.3 | 197.3 | 42.9 | 11.5 | 30 | 0.039 | 104 | 30.1 | 15.436 | 447.7 | 203.6 | 199.7 | 98.9 | 35.7 | 0.681 |  |  | 99.1 | 749.1 | 0.989 | -8 | 41.18 | 97 | 28 | 0.997 | 172.94 | 199 | 7920 | 199.84 | 47.85 | -46.94 | 17.12 | 43.4 | 40.83 | 44.62 | 50 | 59 | 70 | 84 | 37.25 | 89 | 84
9481 | 1745 | 269.2 | 48.9 | 81.2 | 95 | 70 | 55.2 | 179.2 | 95 | 209.9 | 197.1 | 43 | 11.5 | 30 | 0.046 | 104 | 30.1 | 15.364 | 448.8 | 203.6 | 199.2 | 98.9 | 35.6 | 0.679 |  |  | 99.1 | 749.1 | 0.989 | -8 | 43.53 | 97 | 28 | 1.003 | 172.16 | 195 | 8870 | 199.52 | 46.72 | -47 | 16.88 | 43.53 | 40.95 | 44.83 | 50 | 59 | 70 | 84 | 37.25 | 88 | 91
9482 | 1751 | 269.1 | 49.7 | 81.2 | 94.9 | 70 | 55.2 | 178.9 | 95 | 209.6 | 197.8 | 43 | 11.5 | 30 | 0.053 | 104 | 30.1 | 15.326 | 449.5 | 203.6 | 199.2 | 98.9 | 35.6 | 0.681 |  |  | 99.1 | 749 | 0.995 | -8 | 53.33 | 97 | 28 | 0.992 | 173.73 | 194 | 9600 | 196.61 | 46.8 | -47 | 17 | 43.53 | 40.9 | 44.92 | 50 | 59 | 70 | 84 | 37.25 | 86 | 84
9483 | 1755 | 269.7 | 50 | 81.2 | 94.9 | 70 | 55.2 | 178.9 | 95 | 209.6 | 197.7 | 43 | 11.5 | 30 | 0.048 | 104 | 30.1 | 15.392 | 450.3 | 203.6 | 199.3 | 98.9 | 35.6 | 0.684 |  |  | 99.1 | 749 | 0.995 | -8 | 47.45 | 97 | 28 | 1.01 | 173.33 | 201 | 7870 | 199.84 | 45.88 | -47 | 17 | 43.7 | 40.99 | 44.92 | 50 | 59 | 70 | 84 | 37.65 | 84 | 86
9484 | 1755 | 271.3 | 50.1 | 81.2 | 95 | 70 | 55.2 | 179.3 | 95 | 210.2 | 197.1 | 43 | 11.5 | 30 | 0.04 | 104 | 30.1 | 15.449 | 449.5 | 203.6 | 199.3 | 98.9 | 35.6 | 0.684 |  |  | 99.1 | 749 | 0.991 | -8 | 44.31 | 97 | 28 | 1.007 | 172.94 | 199 | 8820 | 198.23 | 46.94 | -47 | 17.06 | 43.56 | 41.04 | 44.92 | 50 | 59 | 70 | 84 | 37.25 | 88 | 91
9485 | 1743 | 269.6 | 48.7 | 81.2 | 95 | 70 | 55.2 | 179.3 | 95 | 210 | 197.1 | 43 | 11.5 | 30 | 0.043 | 104 | 30.1 | 15.446 | 449.7 | 203.6 | 199 | 98.9 | 35.6 | 0.683 |  |  | 99.2 | 749 | 0.99 | -8 | 46.67 | 97 | 28 | 0.991 | 172.94 | 201 | 9310 | 197.27 | 47.06 | -46.94 | 16.88 | 43.62 | 40.97 | 45.03 | 50 | 59 | 70 | 84 | 37.25 | 88 | 86
9486 | 1739 | 265.8 | 48.6 | 81.2 | 95 | 70 | 55.2 | 178.8 | 95 | 209.4 | 197 | 43 | 11.5 | 30 | 0.072 | 103.8 | 30.1 | 15.341 | 451.8 | 203.6 | 198.1 | 98.9 | 35.6 | 0.68 |  |  | 99.1 | 749 | 0.994 | -8 | 52.94 | 97 | 28 | 0.994 | 172.16 | 194 | 9310 | 197.27 | 46.59 | -46.94 | 16.88 | 43.69 | 41.01 | 45.03 | 50 | 59 | 70 | 84 | 37.65 | 84 | 80
9487 | 1743 | 265.6 | 48.7 | 81.2 | 95 | 70 | 55.2 | 178.8 | 95 | 209.3 | 197.1 | 42.9 | 11.5 | 30 | 0.077 | 103.8 | 30.1 | 15.205 | 452.6 | 203.6 | 197.9 | 98.9 | 35.6 | 0.678 |  |  | 99.1 | 749 | 0.991 | -8 | 60.78 | 97 | 28 | 0.994 | 172.16 | 192 | 9190 | 197.27 | 48.45 | -46.94 | 16.88 | 43.77 | 41.08 | 44.83 | 50 | 59 | 70 | 84 | 37.25 | 88 | 80
9488 | 1742 | 265.5 | 48.5 | 81.2 | 95 | 70 | 55.2 | 178.7 | 95 | 209.1 | 197.9 | 42.9 | 11.5 | 30 | 0.069 | 103.9 | 30.1 | 15.218 | 452 | 203.6 | 198.6 | 98.9 | 35.6 | 0.681 |  |  | 99.1 | 749 | 0.989 | -8 | 59.61 | 97 | 28 | 0.997 | 173.33 | 204 | 8120 | 197.59 | 48.7 | -46.81 | 17 | 43.79 | 41.15 | 44.72 | 50 | 59 | 70 | 84 | 37.65 | 85 | 88
9489 | 1759 | 268.9 | 49.8 | 81.2 | 95 | 70 | 55.2 | 178.9 | 95 | 209.7 | 198.5 | 42.8 | 11.5 | 30 | 0.051 | 104 | 30.1 | 15.344 | 450.3 | 203.6 | 199.7 | 98.9 | 35.6 | 0.684 |  |  | 99.1 | 749 | 0.988 | -8 | 60.78 | 97 | 28 | 1.025 | 174.51 | 195 | 9970 | 198.54 | 48.8 | -47.06 | 16.88 | 43.51 | 41.08 | 44.62 | 50 | 59 | 70 | 84 | 37.65 | 84 | 87
9490 | 1754 | 270.5 | 49.7 | 81.2 | 95 | 70 | 55.2 | 179.4 | 95 | 210.3 | 197.7 | 42.9 | 11.5 | 30 | 0.028 | 104 | 30.1 | 15.517 | 449.3 | 203.6 | 200.4 | 98.9 | 35.6 | 0.684 |  |  | 99.1 | 749 | 0.987 | -8 | 40.39 | 97 | 28 | 0.994 | 172.94 | 199 | 9120 | 198.86 | 47.8 | -47 | 17.19 | 43.76 | 41.13 | 44.83 | 50 | 59 | 70 | 84 | 37.25 | 91 | 89
9491 | 1760 | 272.4 | 50.2 | 81.2 | 95 | 70 | 55.2 | 179.8 | 95 | 210.8 | 197.7 | 43 | 11.5 | 30 | 0.021 | 104.1 | 30.1 | 15.554 | 448 | 203.6 | 200.4 | 98.9 | 35.6 | 0.687 |  |  | 99.1 | 748.9 | 0.991 | -8 | 45.49 | 97 | 28 | 0.993 | 174.12 | 199 | 9240 | 199.18 | 47.62 | -47.06 | 17 | 43.47 | 41.01 | 45.12 | 50 | 59 | 70 | 84 | 37.25 | 89 | 88
9492 | 1754 | 272 | 50 | 81.2 | 95.1 | 70 | 55.2 | 179.6 | 95 | 210.5 | 197.4 | 43.1 | 11.5 | 30 | 0.021 | 104 | 30.1 | 15.532 | 448.2 | 203.6 | 200.1 | 98.9 | 35.6 | 0.685 |  |  | 99.1 | 748.7 | 0.988 | -8 | 44.71 | 97 | 28 | 1.002 | 172.94 | 195 | 8240 | 196.61 | 47.83 | -46.81 | 17.06 | 43.65 | 40.84 | 45.23 | 50 | 59 | 70 | 84 | 37.25 | 86 | 86
9493 | 1748 | 270.5 | 49.4 | 81.2 | 95 | 70 | 55.2 | 179.1 | 95 | 209.7 | 197.5 | 43.2 | 11.5 | 30 | 0.032 | 104 | 30.1 | 15.421 | 448.1 | 203.6 | 199.6 | 98.9 | 35.6 | 0.683 |  |  | 99.1 | 748.6 | 0.99 | -8 | 45.88 | 97 | 28 | 0.996 | 173.33 | 199 | 8950 | 198.23 | 46.8 | -46.88 | 16.81 | 43.68 | 41 | 45.33 | 50 | 59 | 70 | 84 | 37.25 | 89 | 83
9494 | 1749 | 269.2 | 49.9 | 81.2 | 95 | 70 | 55.2 | 178.6 | 95 | 209.3 | 198.2 | 43.2 | 11.5 | 30 | 0.045 | 104 | 30 | 15.389 | 448.1 | 203.6 | 199.5 | 98.9 | 35.6 | 0.68 |  |  | 99.1 | 748.6 | 0.986 | -8 | 56.08 | 97 | 28 | 1.015 | 170.98 | 195 | 8580 | 198.86 | 48.03 | -46.94 | 16.94 | 43.72 | 40.95 | 45.23 | 50 | 59 | 70 | 84 | 37.25 | 84 | 83
9495 | 1756 | 270.2 | 50 | 81.2 | 95 | 70 | 55.2 | 178.8 | 95 | 209.6 | 197.9 | 43.1 | 11.5 | 30 | 0.032 | 104 | 30 | 15.4 | 448.2 | 203.6 | 199.8 | 98.9 | 35.6 | 0.682 |  |  | 99.1 | 748.6 | 0.991 | -8 | 43.53 | 97 | 28 | 1.012 | 173.73 | 202 | 9210 | 196.61 | 47.15 | -46.94 | 17 | 43.47 | 40.94 | 45.03 | 50 | 59 | 70 | 84 | 37.25 | 87 | 84
9496 | 1750 | 270.9 | 49.4 | 81.1 | 95 | 70 | 55.2 | 179.1 | 95 | 209.8 | 197.4 | 43.1 | 11.5 | 30 | 0.024 | 104 | 30 | 15.468 | 447.8 | 203.6 | 199.9 | 98.9 | 35.6 | 0.684 |  |  | 99.1 | 748.6 | 0.99 | -8 | 42.35 | 97 | 28 | 1.002 | 173.73 | 195 | 7970 | 200.16 | 46.96 | -47 | 17.12 | 43.52 | 41.01 | 45.03 | 50 | 59 | 70 | 84 | 37.25 | 88 | 89
9497 | 1754 | 271.4 | 50.4 | 81.1 | 95 | 70 | 55.2 | 179.2 | 95 | 210.1 | 197 | 43.1 | 11.5 | 30 | 0.02 | 104 | 30 | 15.532 | 448.5 | 203.6 | 199.6 | 98.9 | 35.6 | 0.685 |  |  | 99.1 | 748.6 | 0.988 | -8 | 43.92 | 97 | 28 | 0.987 | 172.94 | 195 | 8800 | 198.86 | 46.49 | -47 | 17.12 | 43.51 | 41.02 | 45.23 | 50 | 59 | 70 | 84 | 37.25 | 85 | 92
9498 | 1751 | 270.9 | 50.1 | 81.1 | 95 | 70 | 55.1 | 179 | 95 | 209.7 | 197.2 | 43 | 11.5 | 30 | 0.032 | 104 | 30 | 15.485 | 449 | 203.6 | 199.1 | 98.9 | 35.6 | 0.685 |  |  | 99.1 | 748.6 | 0.99 | -8 | 55.29 | 97 | 28 | 1.005 | 173.33 | 199 | 8360 | 197.91 | 47.91 | -47.12 | 16.88 | 43.62 | 40.98 | 45.23 | 50 | 59 | 70 | 84 | 37.25 | 87 | 86
9499 | 1747 | 269.6 | 49.7 | 81.1 | 95 | 70 | 55.1 | 179 | 95 | 209.6 | 197.7 | 43 | 11.5 | 30 | 0.041 | 104 | 30.1 | 15.455 | 448.8 | 203.6 | 199.2 | 98.9 | 35.6 | 0.682 |  |  | 99.1 | 748.5 | 0.995 | -8 | 52.55 | 97 | 28 | 1.01 | 171.76 | 200 | 7940 | 196.93 | 46.68 | -46.94 | 16.81 | 43.7 | 40.94 | 45.12 | 50 | 59 | 70 | 84 | 37.25 | 88 | 90
9500 | 1753 | 270.6 | 50 | 81.1 | 95 | 70 | 55.1 | 179.1 | 95 | 209.9 | 197.3 | 42.9 | 11.5 | 30 | 0.034 | 104 | 30.1 | 15.424 | 448.2 | 203.6 | 199.2 | 98.9 | 35.6 | 0.684 |  |  | 99.2 | 748.5 | 0.988 | -8 | 44.31 | 97 | 28 | 0.995 | 173.33 | 194 | 8040 | 200.16 | 46.59 | -47.06 | 17 | 43.35 | 40.81 | 44.92 | 50 | 59 | 70 | 84 | 37.25 | 87 | 85
9501 | 1743 | 269 | 49 | 81.1 | 95.1 | 70 | 55.1 | 178.8 | 95 | 209.4 | 196.9 | 42.9 | 11.5 | 30 | 0.038 | 103.9 | 30.1 | 15.4 | 448.9 | 203.6 | 198.8 | 98.9 | 35.6 | 0.683 |  |  | 99.1 | 748.5 | 0.989 | -8 | 50.98 | 97 | 28 | 1.007 | 172.55 | 194 | 9850 | 196.93 | 46.78 | -47 | 16.81 | 43.53 | 40.92 | 45.03 | 50 | 59 | 70 | 84 | 37.25 | 88 | 83
9502 | 1737 | 266 | 48.2 | 81.1 | 95 | 70 | 55.1 | 178.1 | 95 | 208.5 | 197.2 | 42.9 | 11.5 | 30 | 0.056 | 103.9 | 30.1 | 15.276 | 449.5 | 203.6 | 198.4 | 98.9 | 35.6 | 0.68 |  |  | 99.1 | 748.5 | 0.99 | -8 | 58.82 | 97 | 28 | 0.993 | 172.94 | 194 | 8510 | 198.23 | 47.15 | -46.75 | 16.88 | 43.58 | 40.89 | 44.92 | 50 | 59 | 70 | 84 | 37.25 | 88 | 83
9503 | 1745 | 265.7 | 48.7 | 81.1 | 95 | 70 | 55.1 | 178.1 | 95 | 208.6 | 197.6 | 42.9 | 11.5 | 30 | 0.059 | 103.9 | 30.1 | 15.183 | 449.8 | 203.6 | 198.5 | 98.9 | 35.6 | 0.68 |  |  | 99.1 | 748.6 | 0.992 | -8 | 59.22 | 97 | 28 | 0.998 | 172.94 | 193 | 8990 | 197.91 | 46.73 | -47.06 | 16.94 | 43.46 | 41 | 44.83 | 50 | 59 | 70 | 84 | 37.65 | 89 | 85
9504 | 1757 | 268.8 | 50 | 81.1 | 95 | 70 | 55.1 | 178.7 | 95 | 209.4 | 198.1 | 42.9 | 11.5 | 30 | 0.043 | 104 | 30.1 | 15.256 | 448.1 | 203.6 | 199.3 | 98.9 | 35.6 | 0.681 |  |  | 99.1 | 748.7 | 0.993 | -8 | 56.47 | 97 | 28 | 0.99 | 173.73 | 195 | 8990 | 201.45 | 47.79 | -46.94 | 17.25 | 43.46 | 40.94 | 44.72 | 50 | 59 | 70 | 84 | 37.25 | 88 | 87
9505 | 1751 | 269.2 | 49.3 | 81.1 | 94.9 | 70 | 55.1 | 179 | 95 | 209.7 | 197.1 | 42.9 | 11.5 | 30 | 0.028 | 104 | 30.1 | 15.419 | 447.8 | 203.6 | 199.4 | 98.9 | 35.6 | 0.682 |  |  | 99.1 | 748.7 | 0.99 | -8 | 44.71 | 97 | 28 | 1.003 | 172.55 | 198 | 8410 | 197.91 | 47.12 | -47 | 16.81 | 43.57 | 40.95 | 44.92 | 50 | 59 | 70 | 84 | 37.25 | 89 | 89
9506 | 1745 | 267.3 | 48.8 | 81.1 | 95 | 70 | 55.1 | 178.7 | 95 | 209.2 | 197.3 | 43 | 11.5 | 30 | 0.035 | 104 | 30.1 | 15.368 | 448 | 203.6 | 199.2 | 98.9 | 35.6 | 0.682 |  |  | 99.1 | 748.8 | 0.993 | -8 | 45.88 | 97 | 28 | 1.006 | 173.33 | 194 | 9600 | 197.25 | 46.79 | -47.06 | 17.06 | 43.7 | 41.01 | 45.03 | 50 | 59 | 70 | 84 | 37.25 | 88 | 85
9507 | 1757 | 269.2 | 50.2 | 81.1 | 95 | 70 | 55.1 | 178.8 | 95 | 209.5 | 197.8 | 43 | 11.5 | 30 | 0.036 | 104 | 30.1 | 15.39 | 447.9 | 203.6 | 199.3 | 98.9 | 35.6 | 0.683 |  |  | 99.1 | 748.9 | 0.991 | -8 | 54.51 | 97 | 28 | 1.004 | 174.12 | 194 | 8140 | 199.52 | 46.61 | -46.94 | 16.81 | 43.73 | 41.02 | 45.03 | 50 | 59 | 70 | 84 | 37.25 | 87 | 89
9508 | 1753 | 270.3 | 49.3 | 81.1 | 95 | 70 | 55.1 | 179.1 | 95 | 209.9 | 197.3 | 43 | 11.5 | 30 | 0.029 | 104 | 30.1 | 15.515 | 447.8 | 203.6 | 199.2 | 98.9 | 35.5 | 0.687 |  |  | 99.1 | 749 | 0.992 | -8 | 43.14 | 97 | 28 | 0.996 | 173.73 | 194 | 8900 | 196.61 | 46.01 | -46.88 | 16.81 | 43.59 | 40.97 | 45.03 | 50 | 59 | 70 | 84 | 37.25 | 87 | 85
9509 | 1749 | 269.8 | 48.9 | 81.1 | 95.1 | 70 | 55.1 | 179.1 | 95 | 209.8 | 197.1 | 43.1 | 11.5 | 30 | 0.034 | 104 | 30 | 15.495 | 447.6 | 203.6 | 198.9 | 98.9 | 35.5 | 0.684 |  |  | 99.1 | 749.1 | 0.987 | -8 | 45.49 | 97 | 28 | 1.003 | 172.94 | 194 | 8800 | 196.61 | 46.64 | -47 | 17.12 | 43.79 | 41.06 | 45.12 | 50 | 59 | 70 | 84 | 37.25 | 87 | 80
9510 | 1749 | 268.3 | 49.3 | 81.1 | 95 | 70 | 55.1 | 178.7 | 95 | 209.3 | 197.2 | 43.1 | 11.5 | 30 | 0.048 | 103.9 | 30 | 15.376 | 448.2 | 203.6 | 198.5 | 98.9 | 35.5 | 0.681 |  |  | 99.1 | 749.1 | 0.989 | -8 | 58.04 | 97 | 28 | 1.005 | 172.55 | 195 | 8900 | 196.61 | 47.26 | -46.81 | 16.81 | 43.73 | 41.01 | 45.03 | 50 | 59 | 70 | 84 | 37.25 | 86 | 80
9511 | 1739 | 265.8 | 48 | 81.1 | 95 | 70 | 55.1 | 178.2 | 95 | 208.5 | 197.5 | 43 | 11.5 | 30 | 0.062 | 103.9 | 30 | 15.323 | 448.8 | 203.6 | 198.4 | 98.9 | 35.5 | 0.679 |  |  | 99.1 | 749.1 | 0.994 | -8 | 60.39 | 97 | 28 | 1.003 | 173.33 | 192 | 9160 | 197.27 | 46.72 | -46.81 | 17 | 43.72 | 40.94 | 44.92 | 50 | 59 | 70 | 84 | 37.25 | 87 | 82
9512 | 1748 | 265.9 | 49.1 | 81.1 | 95 | 70 | 55.1 | 178.1 | 95 | 208.7 | 197.8 | 42.9 | 11.5 | 30 | 0.064 | 103.9 | 30 | 15.23 | 449.4 | 203.6 | 198.5 | 98.9 | 35.5 | 0.68 |  |  | 99.1 | 749.3 | 0.992 | -8 | 60.39 | 97 | 28 | 1 | 173.33 | 193 | 9310 | 197.25 | 47.55 | -46.88 | 16.94 | 43.76 | 40.89 | 44.72 | 50 | 59 | 70 | 84 | 37.65 | 86 | 84
9513 | 1756 | 268 | 48.7 | 81.1 | 95.1 | 70 | 55.1 | 178.8 | 95 | 209.6 | 198 | 42.9 | 11.5 | 30 | 0.04 | 104 | 30 | 15.264 | 448.5 | 203.6 | 199.5 | 98.9 | 35.5 | 0.683 |  |  | 99.1 | 749.3 | 0.99 | -8 | 45.1 | 97 | 28 | 1.009 | 173.73 | 196 | 8160 | 198.86 | 47.74 | -46.94 | 16.94 | 43.77 | 40.88 | 44.62 | 50 | 59 | 70 | 84 | 37.25 | 85 | 85
9514 | 1758 | 269.4 | 49.9 | 81.1 | 95 | 70 | 55.1 | 179.4 | 95 | 210.3 | 197.8 | 42.9 | 11.5 | 30 | 0.027 | 104 | 30 | 15.383 | 448.5 | 203.6 | 199.8 | 98.9 | 35.5 | 0.682 |  |  | 99.1 | 749.4 | 0.992 | -8 | 47.06 | 97 | 28 | 0.992 | 173.33 | 199 | 9700 | 196.61 | 47.67 | -47 | 16.94 | 43.5 | 40.93 | 44.72 | 50 | 59 | 70 | 84 | 37.25 | 86 | 86
9515 | 1754 | 270.8 | 49.4 | 81.1 | 95 | 70 | 55.1 | 179.6 | 95 | 210.5 | 197.1 | 43 | 11.5 | 30 | 0.015 | 104 | 30 | 15.526 | 447.5 | 203.6 | 199.8 | 98.9 | 35.5 | 0.685 |  |  | 99.1 | 749.4 | 0.988 | -8 | 40.39 | 97 | 28 | 0.993 | 172.94 | 195 | 8850 | 201.77 | 47.08 | -47.12 | 17.19 | 43.65 | 40.86 | 44.92 | 50 | 59 | 70 | 84 | 37.25 | 87 | 91
9516 | 1754 | 271.2 | 49.5 | 81.1 | 95.1 | 70 | 55.1 | 179.4 | 95 | 210.3 | 197.3 | 43 | 11.5 | 30 | 0.025 | 104 | 30 | 15.471 | 447.9 | 203.6 | 199.3 | 98.9 | 35.5 | 0.685 |  |  | 99.1 | 749.4 | 0.99 | -8 | 45.88 | 97 | 28 | 1.009 | 172.94 | 194 | 8900 | 196.61 | 46.91 | -47.06 | 17.12 | 43.62 | 40.92 | 45.12 | 50 | 59 | 70 | 84 | 37.25 | 87 | 87
9517 | 1751 | 270.8 | 49.7 | 81.1 | 95.1 | 70 | 55.1 | 179.2 | 95 | 210 | 197.6 | 43.1 | 11.5 | 30 | 0.028 | 104 | 30 | 15.471 | 447.2 | 203.6 | 199.4 | 98.9 | 35.5 | 0.684 |  |  | 99.1 | 749.3 | 0.99 | -8 | 49.41 | 97 | 28 | 0.992 | 173.33 | 201 | 9750 | 196.61 | 47.09 | -47 | 17 | 43.69 | 40.74 | 45.12 | 50 | 59 | 70 | 84 | 37.25 | 85 | 84
9518 | 1748 | 269.8 | 49 | 81.1 | 95.1 | 70 | 55.1 | 179 | 95 | 209.8 | 197.6 | 43.1 | 11.5 | 30 | 0.032 | 104 | 30 | 15.488 | 447.3 | 203.6 | 199.4 | 98.9 | 35.5 | 0.683 |  |  | 99.1 | 749.2 | 0.99 | -8 | 48.24 | 97 | 28 | 0.992 | 173.33 | 195 | 8770 | 200.16 | 46.92 | -47.06 | 17.19 | 43.52 | 40.82 | 45.12 | 50 | 59 | 70 | 84 | 37.25 | 86 | 83
9519 | 1750 | 270.3 | 49.4 | 81.1 | 95 | 70 | 55 | 179.2 | 95 | 210 | 197.5 | 43.1 | 11.5 | 30 | 0.03 | 104 | 30 | 15.534 | 446.9 | 203.6 | 199.4 | 98.9 | 35.5 | 0.684 |  |  | 99.1 | 749.2 | 0.988 | -8 | 52.16 | 97 | 28 | 1.013 | 173.33 | 195 | 8240 | 198.23 | 45.91 | -47.06 | 17.12 | 43.65 | 40.75 | 45.03 | 50 | 59 | 70 | 84 | 37.25 | 87 | 86
9520 | 1751 | 269.7 | 50 | 81.1 | 95 | 70 | 55 | 179 | 95 | 209.9 | 196.9 | 43.1 | 11.5 | 30 | 0.034 | 103.9 | 30 | 15.465 | 448.1 | 203.6 | 198.8 | 98.9 | 35.5 | 0.683 |  |  | 99.1 | 749.3 | 0.993 | -8 | 42.75 | 97 | 28 | 0.994 | 172.55 | 199 | 9090 | 197.27 | 45.83 | -47.12 | 16.94 | 43.49 | 40.82 | 45.03 | 50 | 59 | 70 | 84 | 37.25 | 87 | 88
9521 | 1743 | 268.5 | 48.6 | 81.1 | 95 | 70 | 55 | 179.2 | 95 | 209.9 | 197 | 43 | 11.5 | 30 | 0.04 | 103.9 | 30 | 15.378 | 448.9 | 203.6 | 198.7 | 98.9 | 35.6 | 0.681 |  |  | 99.1 | 749.2 | 0.991 | -8 | 47.45 | 97 | 28 | 0.999 | 173.33 | 194 | 9210 | 199.84 | 47.17 | -47 | 16.81 | 43.58 | 40.86 | 44.92 | 50 | 59 | 70 | 84 | 37.25 | 89 | 86
9522 | 1746 | 267.8 | 48.9 | 81.1 | 94.9 | 70 | 55 | 179.1 | 95 | 209.8 | 197.2 | 43 | 11.5 | 30 | 0.049 | 103.9 | 30 | 15.323 | 448.6 | 203.6 | 198.4 | 98.9 | 35.5 | 0.681 |  |  | 99.1 | 749.2 | 0.99 | -8 | 56.47 | 97 | 28 | 0.998 | 172.55 | 193 | 8600 | 197.27 | 46.75 | -47 | 16.88 | 43.67 | 40.98 | 44.83 | 50 | 59 | 70 | 84 | 37.25 | 88 | 84
9523 | 1744 | 267.7 | 48.7 | 81.1 | 94.9 | 70 | 55 | 179.2 | 95 | 210 | 197.6 | 42.9 | 11.5 | 30 | 0.054 | 103.9 | 30 | 15.309 | 449.5 | 203.6 | 198.6 | 98.9 | 35.5 | 0.681 |  |  | 99.1 | 749.2 | 0.996 | -8 | 57.25 | 97 | 28 | 1.013 | 173.33 | 202 | 8680 | 197.27 | 46.54 | -46.81 | 16.94 | 43.6 | 40.95 | 44.72 | 50 | 59 | 70 | 84 | 37.25 | 90 | 87
9524 | 1759 | 269.3 | 50.4 | 81.1 | 95 | 70 | 55 | 179.3 | 95 | 210.2 | 197.7 | 42.8 | 11.5 | 30 | 0.055 | 103.9 | 30 | 15.309 | 450.1 | 203.6 | 198.6 | 98.9 | 35.5 | 0.683 |  |  | 99.1 | 749.2 | 0.998 | -8 | 55.29 | 97 | 28 | 1.002 | 170.59 | 193 | 8140 | 198.23 | 46.76 | -46.81 | 16.94 | 43.62 | 40.82 | 44.62 | 50 | 59 | 70 | 84 | 37.25 | 90 | 85
9525 | 1764 | 274.5 | 50.5 | 81.1 | 95.1 | 70 | 55 | 179.9 | 95 | 211.1 | 196.9 | 42.8 | 11.5 | 30 | 0.031 | 104 | 30 | 15.408 | 449.2 | 203.6 | 199 | 98.9 | 35.5 | 0.686 |  |  | 99.1 | 749 | 0.991 | -8 | 39.61 | 97 | 28 | 1.002 | 172.55 | 199 | 8140 | 197.25 | 47.71 | -46.81 | 16.88 | 43.62 | 41.09 | 44.62 | 50 | 59 | 70 | 84 | 37.25 | 87 | 84
9526 | 1746 | 269.6 | 49.8 | 81.1 | 95 | 70 | 55 | 178.9 | 95 | 209.5 | 196.5 | 42.8 | 11.5 | 30 | 0.045 | 103.9 | 30 | 15.471 | 450.6 | 203.6 | 198.3 | 98.9 | 35.5 | 0.681 |  |  | 99.1 | 748.8 | 0.991 | -8 | 51.76 | 97 | 28 | 0.997 | 171.76 | 196 | 8870 | 199.84 | 45.85 | -46.88 | 17 | 43.75 | 41.12 | 44.83 | 50 | 59 | 70 | 84 | 37.25 | 88 | 83
9527 | 1746 | 268.4 | 48.9 | 81.1 | 94.9 | 70 | 55 | 178.4 | 95 | 209 | 197.1 | 42.9 | 11.5 | 30 | 0.061 | 103.9 | 30 | 15.3 | 450.1 | 203.6 | 198.2 | 98.9 | 35.5 | 0.682 |  |  | 99.1 | 748.6 | 0.99 | -8 | 60 | 97 | 28 | 0.999 | 172.94 | 202 | 9460 | 197.59 | 47.34 | -47.12 | 16.94 | 43.72 | 41.09 | 45.03 | 50 | 59 | 70 | 84 | 37.25 | 89 | 90
9528 | 1758 | 270.7 | 50.6 | 81.1 | 95 | 70 | 55 | 178.7 | 95 | 209.6 | 197.3 | 42.9 | 11.5 | 30 | 0.048 | 104 | 30 | 15.347 | 449.5 | 203.6 | 198.8 | 98.9 | 35.5 | 0.683 |  |  | 99.1 | 748.5 | 0.993 | -8 | 57.25 | 97 | 28 | 1.001 | 172.94 | 195 | 8850 | 200.16 | 46.58 | -47 | 17.19 | 43.8 | 41.08 | 44.83 | 50 | 59 | 70 | 84 | 37.25 | 88 | 89
9529 | 1743 | 269.6 | 48.7 | 81.1 | 95 | 70 | 55 | 178.9 | 95 | 209.5 | 196.9 | 43 | 11.5 | 30 | 0.041 | 104 | 30 | 15.44 | 448.9 | 203.6 | 198.8 | 98.9 | 35.5 | 0.681 |  |  | 99.1 | 748.3 | 0.991 | -8 | 46.67 | 97 | 28 | 0.997 | 172.55 | 196 | 8700 | 197.59 | 46.8 | -47 | 17 | 43.68 | 41.07 | 45.03 | 50 | 59 | 70 | 84 | 37.25 | 89 | 87
9530 | 1736 | 266.3 | 47.6 | 81.1 | 95 | 70 | 55 | 178.5 | 95 | 208.9 | 197.2 | 43 | 11.5 | 30 | 0.063 | 103.9 | 30 | 15.334 | 449.3 | 203.6 | 198.3 | 98.9 | 35.5 | 0.677 |  |  | 99.1 | 748.4 | 0.994 | -8 | 58.82 | 97 | 28 | 0.998 | 172.94 | 193 | 8550 | 196.61 | 47.37 | -46.69 | 16.75 | 43.79 | 41.14 | 45.12 | 50 | 59 | 70 | 84 | 37.25 | 87 | 88
9531 | 1743 | 265.4 | 48.7 | 81.1 | 95 | 70 | 55 | 178.3 | 95.1 | 208.8 | 197.5 | 43 | 11.5 | 30 | 0.07 | 103.9 | 30 | 15.173 | 449.1 | 203.6 | 198.3 | 98.9 | 35.5 | 0.677 |  |  | 99.1 | 748.5 | 0.983 | -8 | 60.78 | 97 | 28 | 0.998 | 172.94 | 193 | 8530 | 196.61 | 48.67 | -46.88 | 16.88 | 43.74 | 41.07 | 45.03 | 50 | 59 | 70 | 84 | 37.65 | 87 | 85
9532 | 1750 | 267.4 | 49.1 | 81.1 | 95 | 70 | 55 | 178.9 | 95 | 209.5 | 198.4 | 42.9 | 11.5 | 30 | 0.053 | 104 | 30 | 15.255 | 447.9 | 203.6 | 199.3 | 98.9 | 35.5 | 0.681 |  |  | 99.1 | 748.5 | 0.996 | -8 | 59.61 | 97 | 28 | 0.998 | 174.51 | 201 | 8700 | 199.84 | 48.81 | -47.06 | 17.19 | 43.43 | 41.01 | 44.83 | 50 | 59 | 70 | 84 | 37.25 | 84 | 85
9533 | 1755 | 269.6 | 49.5 | 81.1 | 94.9 | 70 | 55 | 179.2 | 95.1 | 210 | 198 | 43 | 11.5 | 30 | 0.03 | 104.1 | 30 | 15.419 | 446.6 | 203.6 | 200.5 | 98.9 | 35.5 | 0.682 |  |  | 99.1 | 748.6 | 0.992 | -8 | 39.61 | 97 | 28 | 0.996 | 173.33 | 196 | 7940 | 201.11 | 47.35 | -47.12 | 17 | 43.72 | 41 | 44.83 | 50 | 59 | 70 | 84 | 37.25 | 85 | 85
9534 | 1754 | 270.1 | 49.4 | 81.1 | 94.9 | 70 | 55 | 179.3 | 95.1 | 210.2 | 197.5 | 43.1 | 11.5 | 30 | 0.021 | 104.1 | 30 | 15.469 | 446.4 | 203.6 | 200.3 | 98.9 | 35.5 | 0.681 |  |  | 99.1 | 748.6 | 0.988 | -8 | 41.96 | 97 | 28 | 1.004 | 173.33 | 199 | 8770 | 196.93 | 47.3 | -47.12 | 16.94 | 43.74 | 40.84 | 45.03 | 50 | 59 | 70 | 84 | 37.25 | 86 | 81
9535 | 1752 | 269.7 | 49.5 | 81.1 | 95 | 70 | 55 | 179.1 | 95.1 | 209.9 | 197.6 | 43.1 | 11.5 | 30 | 0.023 | 104.1 | 30 | 15.471 | 446.6 | 203.6 | 200.2 | 98.9 | 35.5 | 0.684 |  |  | 99.1 | 748.5 | 0.993 | -8 | 43.53 | 97 | 28 | 0.989 | 172.94 | 200 | 7770 | 197.25 | 47.72 | -47.06 | 17.19 | 43.62 | 40.92 | 45.33 | 50 | 59 | 70 | 84 | 37.25 | 86 | 88
9536 | 1752 | 269.9 | 49.4 | 81.1 | 95 | 70 | 55 | 179.2 | 95.1 | 210 | 197.5 | 43.2 | 11.5 | 30 | 0.024 | 104 | 30 | 15.457 | 447.2 | 203.6 | 200.1 | 98.9 | 35.5 | 0.684 |  |  | 99.1 | 748.5 | 0.995 | -8 | 44.71 | 97 | 28 | 1.019 | 172.94 | 195 | 9340 | 201.77 | 47.85 | -47 | 16.94 | 43.48 | 40.9 | 45.44 | 50 | 59 | 70 | 84 | 37.25 | 89 | 87
9537 | 1753 | 270.3 | 49.5 | 81.1 | 95.1 | 70 | 55 | 179.2 | 95.1 | 210.1 | 197.7 | 43.2 | 11.5 | 30 | 0.023 | 104.1 | 30 | 15.481 | 447.8 | 203.6 | 200.1 | 98.9 | 35.5 | 0.687 |  |  | 99.1 | 748.6 | 0.992 | -8 | 45.49 | 97 | 28 | 1.009 | 173.33 | 198 | 8380 | 200.16 | 46.58 | -47.06 | 17 | 43.64 | 40.91 | 45.44 | 50 | 59 | 70 | 84 | 37.25 | 88 | 86
9538 | 1753 | 271.1 | 49.8 | 81.1 | 95.1 | 70 | 55 | 179.4 | 95.1 | 210.2 | 197.2 | 43.2 | 11.5 | 30 | 0.021 | 104 | 30 | 15.548 | 447.7 | 203.6 | 199.9 | 98.9 | 35.5 | 0.685 |  |  | 99.1 | 748.7 | 0.993 | -8 | 41.18 | 97 | 28 | 0.999 | 173.33 | 194 | 9160 | 198.86 | 46.82 | -47.12 | 17.12 | 43.63 | 40.91 | 45.33 | 50 | 59 | 70 | 84 | 37.25 | 85 | 85
9539 | 1746 | 269.7 | 49.3 | 81.1 | 95.1 | 70 | 55 | 179 | 95.1 | 209.8 | 197.5 | 43.2 | 11.5 | 30 | 0.036 | 104 | 30 | 15.48 | 447.1 | 203.6 | 199.4 | 98.9 | 35.5 | 0.684 |  |  | 99.1 | 748.7 | 0.987 | -8 | 46.27 | 97 | 28 | 1.001 | 172.94 | 200 | 8550 | 197.59 | 46.56 | -47.06 | 17.06 | 43.45 | 40.91 | 45.33 | 50 | 59 | 70 | 84 | 37.25 | 86 | 89
9540 | 1752 | 270.1 | 49.8 | 81.1 | 95 | 70 | 55 | 179 | 95 | 209.9 | 197.8 | 43.1 | 11.5 | 30 | 0.041 | 104 | 30 | 15.475 | 446.8 | 203.6 | 199.5 | 98.9 | 35.5 | 0.688 |  |  | 99.1 | 748.7 | 0.994 | -8 | 47.84 | 97 | 28 | 1.009 | 173.73 | 195 | 8870 | 199.84 | 46.66 | -47.06 | 17.06 | 43.58 | 40.87 | 44.92 | 50 | 59 | 70 | 84 | 37.25 | 87 | 88
9541 | 1752 | 270.5 | 49.9 | 81.1 | 95.1 | 70 | 55 | 179.1 | 95 | 210.1 | 197.4 | 43 | 11.5 | 30 | 0.037 | 104 | 30 | 15.499 | 447.7 | 203.6 | 199.4 | 98.9 | 35.5 | 0.685 |  |  | 99.2 | 748.7 | 0.997 | -8 | 46.67 | 97 | 28 | 0.995 | 172.94 | 197 | 8750 | 196.61 | 46.94 | -47.06 | 17.25 | 43.74 | 40.85 | 44.92 | 50 | 59 | 70 | 84 | 37.25 | 89 | 82
9542 | 1745 | 269.3 | 48.9 | 81.1 | 95.1 | 70 | 55 | 179.2 | 95 | 210 | 197.2 | 42.9 | 11.5 | 30 | 0.047 | 104 | 30 | 15.376 | 448.1 | 203.6 | 199 | 98.9 | 35.5 | 0.682 |  |  | 99.1 | 748.7 | 0.989 | -8 | 50.2 | 97 | 28 | 1.003 | 172.94 | 195 | 8090 | 200.16 | 46.5 | -47.06 | 16.81 | 43.48 | 40.78 | 44.83 | 50 | 59 | 70 | 84 | 37.25 | 88 | 88
9543 | 1739 | 266.8 | 48.4 | 81.1 | 95.1 | 70 | 55 | 179 | 95 | 209.7 | 197 | 42.9 | 11.5 | 30 | 0.065 | 103.9 | 30 | 15.258 | 448.2 | 203.6 | 198.4 | 98.9 | 35.5 | 0.681 |  |  | 99.2 | 748.7 | 0.993 | -8 | 49.8 | 97 | 28 | 0.992 | 171.76 | 201 | 9480 | 195 | 46.7 | -46.75 | 16.81 | 43.67 | 41.04 | 44.83 | 50 | 59 | 70 | 84 | 37.25 | 89 | 87
9544 | 1741 | 265.3 | 48.7 | 81.1 | 95 | 70 | 55 | 178.9 | 95 | 209.6 | 197.4 | 42.8 | 11.5 | 30 | 0.078 | 103.8 | 30 | 15.176 | 448.6 | 203.6 | 198.3 | 98.9 | 35.5 | 0.679 |  |  | 99.1 | 748.8 | 0.988 | -8 | 60.39 | 97 | 28 | 1.008 | 173.33 | 202 | 8730 | 195 | 47.89 | -46.94 | 16.94 | 43.69 | 41.04 | 44.62 | 50 | 59 | 70 | 84 | 37.25 | 87 | 82
9545 | 1751 | 267.2 | 49.1 | 81.1 | 95 | 70 | 55 | 179.1 | 95 | 209.9 | 197.8 | 42.8 | 11.5 | 30 | 0.063 | 103.9 | 30 | 15.277 | 448.1 | 203.6 | 198.8 | 98.9 | 35.5 | 0.681 |  |  | 99.1 | 748.9 | 0.995 | -8 | 54.51 | 97 | 28 | 0.993 | 174.12 | 202 | 8820 | 197.91 | 47.84 | -47.06 | 16.88 | 43.59 | 40.95 | 44.62 | 50 | 59 | 70 | 84 | 37.25 | 86 | 88
9546 | 1761 | 272.4 | 49.8 | 81.1 | 95 | 70 | 55 | 179.9 | 95 | 210.9 | 196.7 | 42.8 | 11.5 | 30 | 0.038 | 104 | 30 | 15.4 | 446.2 | 203.6 | 199.4 | 98.9 | 35.5 | 0.683 |  |  | 99.1 | 748.9 | 0.985 | -8 | 40 | 97 | 28 | 1.015 | 172.94 | 194 | 8770 | 197.25 | 46.03 | -46.88 | 17.06 | 43.45 | 40.97 | 44.62 | 50 | 59 | 70 | 84 | 37.25 | 88 | 89
9547 | 1750 | 270.2 | 49.5 | 81.1 | 95.1 | 70 | 55 | 179.2 | 95 | 210 | 197 | 42.9 | 11.4 | 30 | 0.05 | 103.9 | 30 | 15.459 | 447.4 | 203.6 | 198.8 | 98.9 | 35.5 | 0.679 |  |  | 99.1 | 748.7 | 0.992 | -8 | 49.8 | 97 | 28 | 0.997 | 172.16 | 199 | 9040 | 197.27 | 46.62 | -47.06 | 16.88 | 43.69 | 41.12 | 44.92 | 50 | 59 | 70 | 84 | 37.25 | 89 | 84
9548 | 1745 | 268 | 49.2 | 81.1 | 95 | 70 | 55 | 178.7 | 95 | 209.2 | 197.5 | 42.9 | 11.4 | 30 | 0.059 | 103.9 | 30 | 15.398 | 448.1 | 203.6 | 198.8 | 98.9 | 35.5 | 0.679 |  |  | 99.1 | 748.7 | 0.997 | -8 | 50.98 | 97 | 28 | 0.992 | 173.73 | 203 | 9120 | 197.59 | 46.64 | -47 | 16.94 | 43.52 | 41.04 | 44.92 | 50 | 59 | 70 | 84 | 37.25 | 88 | 82
9549 | 1748 | 268.6 | 49.4 | 81.1 | 95 | 70 | 55 | 178.6 | 95 | 209.3 | 197.6 | 43 | 11.4 | 30 | 0.065 | 103.9 | 30 | 15.366 | 447.9 | 203.6 | 198.7 | 98.9 | 35.5 | 0.679 |  |  | 99.1 | 748.8 | 0.988 | -8 | 52.55 | 97 | 28 | 0.993 | 173.33 | 194 | 9020 | 196.93 | 47.73 | -46.81 | 16.69 | 43.71 | 41.01 | 44.92 | 50 | 59 | 70 | 84 | 37.25 | 87 | 80
9550 | 1755 | 269.2 | 50.1 | 81.1 | 95 | 70 | 55 | 178.6 | 95 | 209.3 | 197.3 | 43 | 11.5 | 30 | 0.059 | 103.9 | 30 | 15.379 | 447.8 | 203.6 | 198.7 | 98.9 | 35.5 | 0.681 |  |  | 99.1 | 748.8 | 0.986 | -8 | 48.63 | 97 | 28 | 1.003 | 173.33 | 194 | 8700 | 197.91 | 46.84 | -46.81 | 16.81 | 43.68 | 41.03 | 44.92 | 50 | 59 | 70 | 84 | 37.25 | 86 | 91
9551 | 1746 | 268.9 | 48.8 | 81.1 | 95 | 70 | 55 | 178.7 | 95 | 209.3 | 197.1 | 43 | 11.5 | 30 | 0.051 | 103.9 | 30 | 15.358 | 447.5 | 203.6 | 198.9 | 98.9 | 35.5 | 0.68 |  |  | 99.1 | 748.8 | 0.987 | -8 | 45.49 | 97 | 28 | 0.993 | 172.94 | 200 | 8240 | 200.16 | 47.01 | -46.81 | 17 | 43.76 | 41.06 | 44.92 | 50 | 59 | 70 | 84 | 37.25 | 87 | 95
9552 | 1749 | 267.6 | 49.4 | 81.1 | 95 | 70 | 55 | 178.3 | 95 | 208.8 | 197.6 | 43 | 11.5 | 30 | 0.062 | 103.9 | 30 | 15.343 | 447.9 | 203.6 | 198.7 | 98.9 | 35.5 | 0.681 |  |  | 99.1 | 748.9 | 0.983 | -8 | 59.61 | 97 | 28 | 1.003 | 172.94 | 202 | 8870 | 197.59 | 47.78 | -46.81 | 17 | 43.78 | 41.02 | 44.92 | 50 | 59 | 70 | 84 | 37.25 | 86 | 86
9553 | 1755 | 270.3 | 49.7 | 81.1 | 95 | 70 | 55 | 178.8 | 95 | 209.6 | 197.8 | 43 | 11.5 | 30 | 0.047 | 104 | 30 | 15.441 | 447.2 | 203.6 | 199.5 | 98.9 | 35.5 | 0.684 |  |  | 99.1 | 748.9 | 0.993 | -8 | 47.06 | 97 | 28 | 0.999 | 173.73 | 195 | 8850 | 199.84 | 46.69 | -47.12 | 17.31 | 43.55 | 40.91 | 44.92 | 50 | 59 | 70 | 84 | 37.25 | 85 | 84
9554 | 1746 | 268.3 | 49 | 81.1 | 95 | 70 | 55 | 178.6 | 95 | 209.3 | 197.1 | 43 | 11.5 | 30 | 0.045 | 104 | 30 | 15.422 | 448.2 | 203.6 | 199.3 | 98.9 | 35.5 | 0.683 |  |  | 99.1 | 748.9 | 0.996 | -8 | 43.53 | 97 | 28 | 0.992 | 172.55 | 199 | 8870 | 199.18 | 46.09 | -46.94 | 17.25 | 43.77 | 40.95 | 44.92 | 50 | 59 | 70 | 84 | 37.25 | 88 | 91
9555 | 1752 | 269.6 | 48.7 | 81.1 | 95.1 | 70 | 55 | 178.8 | 95 | 209.5 | 197.2 | 43.1 | 11.5 | 30 | 0.05 | 104 | 30 | 15.34 | 449.2 | 203.6 | 199.1 | 98.9 | 35.5 | 0.683 |  |  | 99.1 | 748.9 | 0.994 | -8 | 52.16 | 97 | 28 | 1.006 | 172.55 | 195 | 8990 | 197.25 | 46.76 | -47 | 16.94 | 43.5 | 40.95 | 45.12 | 50 | 59 | 70 | 84 | 37.25 | 86 | 88
9556 | 1753 | 269.1 | 50 | 81.1 | 95.1 | 70 | 55 | 178.8 | 95.1 | 209.5 | 197.7 | 43.1 | 11.5 | 30 | 0.053 | 104 | 30 | 15.407 | 449.3 | 203.6 | 199.2 | 98.9 | 35.5 | 0.683 |  |  | 99.1 | 749 | 0.99 | -8 | 54.12 | 97 | 28 | 0.993 | 173.73 | 202 | 8380 | 198.23 | 47.2 | -47.12 | 17.31 | 43.81 | 41.03 | 45.12 | 50 | 59 | 70 | 84 | 37.25 | 87 | 83
9557 | 1757 | 271.4 | 49.5 | 81.1 | 95.1 | 70 | 55.1 | 179.3 | 95 | 210.3 | 197.2 | 43.1 | 11.5 | 30 | 0.039 | 104.1 | 30 | 15.564 | 448.8 | 203.6 | 199.4 | 98.9 | 35.5 | 0.684 |  |  | 99.1 | 749 | 0.988 | -8 | 42.75 | 97 | 28 | 1.025 | 172.55 | 196 | 8990 | 201.45 | 45.94 | -47 | 17.19 | 43.37 | 40.8 | 45.03 | 50 | 59 | 70 | 84 | 37.25 | 83 | 87
9558 | 1745 | 268.9 | 48.9 | 81.1 | 95 | 70 | 55.1 | 179.1 | 95 | 209.8 | 196.6 | 43.1 | 11.4 | 30 | 0.048 | 104 | 30 | 15.506 | 451.1 | 203.6 | 198.8 | 98.9 | 35.5 | 0.681 |  |  | 99.1 | 749.1 | 0.989 | -8 | 43.53 | 97 | 28 | 1.004 | 172.16 | 193 | 8550 | 197.91 | 46.03 | -47.19 | 17.06 | 43.73 | 41.01 | 45.03 | 50 | 59 | 70 | 84 | 37.25 | 86 | 88
9559 | 1746 | 266.1 | 49.5 | 81.1 | 94.9 | 70 | 55.1 | 178.4 | 95 | 209 | 197.2 | 43.1 | 11.4 | 30 | 0.068 | 103.9 | 30 | 15.352 | 451.6 | 203.6 | 198.4 | 98.9 | 35.5 | 0.679 |  |  | 99.1 | 749.2 | 0.991 | -8 | 56.47 | 97 | 28 | 1.007 | 172.94 | 193 | 7970 | 199.84 | 47.18 | -47.06 | 17.06 | 43.58 | 40.96 | 45.03 | 50 | 59 | 70 | 84 | 37.25 | 84 | 88
9560 | 1754 | 268.1 | 49.8 | 81.1 | 95 | 70 | 55.1 | 178.8 | 95 | 209.5 | 197.5 | 43 | 11.4 | 30 | 0.06 | 104 | 30 | 15.35 | 451.2 | 203.6 | 199 | 98.9 | 35.5 | 0.682 |  |  | 99.1 | 749.2 | 0.991 | -8 | 47.06 | 97 | 28 | 0.997 | 172.55 | 202 | 8210 | 197.91 | 46.95 | -47.06 | 17.06 | 43.4 | 40.77 | 44.83 | 50 | 59 | 70 | 84 | 37.25 | 84 | 81
9561 | 1749 | 268.4 | 48.9 | 81.1 | 95 | 70 | 55.1 | 179.1 | 95 | 209.8 | 197 | 43 | 11.4 | 30 | 0.049 | 104 | 30 | 15.391 | 451.4 | 203.6 | 199.1 | 98.9 | 35.5 | 0.681 |  |  | 99.1 | 749.2 | 0.994 | -8 | 43.53 | 97 | 28 | 0.995 | 172.94 | 196 | 9920 | 196.93 | 47.12 | -46.94 | 16.69 | 43.42 | 40.95 | 44.83 | 50 | 59 | 70 | 84 | 37.25 | 87 | 87
9562 | 1748 | 268.4 | 48.8 | 81.1 | 95 | 70 | 55.1 | 179 | 95 | 209.6 | 197.1 | 43 | 11.4 | 30 | 0.056 | 104 | 30 | 15.332 | 452.2 | 203.6 | 198.8 | 98.9 | 35.5 | 0.682 |  |  | 99.1 | 749.2 | 0.993 | -8 | 50.98 | 97 | 28 | 1.018 | 172.94 | 201 | 8870 | 197.91 | 46.91 | -46.94 | 16.94 | 43.62 | 41 | 44.92 | 50 | 59 | 70 | 84 | 37.25 | 85 | 90
9563 | 1745 | 266.8 | 48.6 | 81.1 | 94.9 | 70 | 55.1 | 178.6 | 95 | 209.1 | 197 | 43 | 11.4 | 30 | 0.06 | 104 | 30 | 15.314 | 453.2 | 203.6 | 198.6 | 98.9 | 35.5 | 0.682 |  |  | 99.1 | 749.3 | 0.989 | -8 | 47.84 | 97 | 28 | 1.013 | 172.94 | 194 | 9480 | 197.91 | 47.06 | -46.81 | 16.88 | 43.64 | 40.92 | 44.92 | 50 | 59 | 70 | 84 | 37.25 | 86 | 88
9564 | 1750 | 267.3 | 49.1 | 81.1 | 95 | 70 | 55.1 | 178.6 | 95 | 209.3 | 197.7 | 43 | 11.4 | 30 | 0.066 | 104 | 30 | 15.285 | 452.3 | 203.6 | 198.8 | 98.9 | 35.5 | 0.684 |  |  | 99.1 | 749.3 | 0.99 | -8 | 57.25 | 97 | 28 | 1.011 | 173.73 | 200 | 8950 | 199.84 | 47.23 | -47 | 16.81 | 43.4 | 40.95 | 44.83 | 50 | 59 | 70 | 84 | 37.25 | 86 | 80
9565 | 1761 | 270.4 | 50.4 | 81.1 | 95.1 | 70 | 55.1 | 179.1 | 95 | 210.1 | 197.4 | 43 | 11.4 | 30 | 0.045 | 104.1 | 30 | 15.379 | 450.9 | 203.6 | 199.4 | 98.9 | 35.5 | 0.684 |  |  | 99.1 | 749.3 | 0.989 | -8 | 41.96 | 97 | 28 | 0.994 | 173.73 | 199 | 8090 | 196.93 | 46.79 | -47 | 17 | 43.69 | 40.84 | 44.72 | 50 | 59 | 70 | 84 | 37.25 | 86 | 84
9566 | 1752 | 269.7 | 49.6 | 81.1 | 95.1 | 70 | 55.1 | 179.2 | 95 | 210 | 196.7 | 43 | 11.4 | 30 | 0.045 | 104 | 30 | 15.46 | 450.5 | 203.6 | 198.9 | 98.9 | 35.5 | 0.681 |  |  | 99.1 | 749.2 | 0.99 | -8 | 43.14 | 97 | 28 | 0.998 | 172.16 | 194 | 8680 | 196.93 | 46.64 | -46.88 | 16.81 | 43.65 | 40.95 | 44.83 | 50 | 59 | 70 | 84 | 37.25 | 85 | 85
9567 | 1740 | 266.7 | 48.2 | 81.1 | 95.1 | 70 | 55.1 | 178.7 | 95 | 209.4 | 196.9 | 43 | 11.4 | 30 | 0.071 | 103.9 | 30 | 15.37 | 451.9 | 203.6 | 198.2 | 98.9 | 35.5 | 0.677 |  |  | 99.1 | 749.2 | 0.989 | -8 | 53.33 | 97 | 28 | 0.997 | 172.55 | 194 | 8900 | 198.23 | 46.7 | -46.81 | 17 | 43.67 | 40.99 | 45.03 | 50 | 59 | 70 | 84 | 37.25 | 88 | 87
9568 | 1746 | 265.6 | 48.6 | 81.1 | 95 | 70 | 55.1 | 178.5 | 95 | 209.1 | 197.1 | 43 | 11.4 | 30 | 0.082 | 103.9 | 30 | 15.227 | 451.8 | 203.6 | 197.9 | 98.9 | 35.5 | 0.677 |  |  | 99.2 | 749.3 | 0.997 | -8 | 60.78 | 97 | 28 | 1.001 | 172.94 | 202 | 7990 | 197.27 | 47.73 | -46.81 | 16.88 | 43.77 | 41.07 | 44.83 | 50 | 59 | 70 | 84 | 37.65 | 85 | 83
9569 | 1745 | 265 | 48.6 | 81.1 | 95 | 70 | 55.1 | 178.6 | 95 | 209.2 | 197.6 | 42.9 | 11.4 | 30 | 0.08 | 103.9 | 30 | 15.214 | 450 | 203.6 | 198.4 | 98.9 | 35.5 | 0.677 |  |  | 99.1 | 749.3 | 0.993 | -8 | 61.57 | 97 | 28 | 0.994 | 172.94 | 203 | 9530 | 197.27 | 48.48 | -46.94 | 16.88 | 43.66 | 41.14 | 44.72 | 50 | 59 | 70 | 84 | 37.65 | 85 | 89
9570 | 1753 | 266.9 | 49.1 | 81.1 | 95 | 70 | 55.1 | 178.8 | 95 | 209.6 | 198.4 | 42.9 | 11.5 | 30 | 0.064 | 104 | 30 | 15.309 | 447.6 | 203.6 | 199.5 | 98.9 | 35.6 | 0.682 |  |  | 99.2 | 749.4 | 0.995 | -8 | 57.65 | 97 | 28 | 1.008 | 174.12 | 201 | 8580 | 200.16 | 47.34 | -46.88 | 17 | 43.74 | 41.12 | 44.72 | 50 | 59 | 70 | 84 | 37.65 | 86 | 89
9571 | 1765 | 271 | 50.3 | 81.1 | 95 | 70 | 55.1 | 179.3 | 95 | 210.4 | 197.9 | 42.9 | 11.5 | 30 | 0.036 | 104.1 | 30 | 15.501 | 445.2 | 203.6 | 200.5 | 98.9 | 35.6 | 0.687 |  |  | 99.1 | 749.5 | 0.99 | -8 | 39.61 | 97 | 28 | 0.997 | 173.33 | 199 | 9850 | 201.77 | 47.28 | -46.94 | 17 | 43.75 | 40.97 | 44.83 | 50 | 59 | 70 | 84 | 37.25 | 87 | 88
9572 | 1755 | 270.5 | 50.5 | 81.1 | 95 | 70 | 55.1 | 179.2 | 95 | 210.1 | 197.3 | 43 | 11.5 | 30 | 0.033 | 104 | 30 | 15.566 | 446.2 | 203.6 | 200.1 | 98.9 | 35.6 | 0.684 |  |  | 99.1 | 749.5 | 0.987 | -8 | 42.75 | 97 | 28 | 0.999 | 172.55 | 196 | 8510 | 199.52 | 46.82 | -46.88 | 17.12 | 43.51 | 40.9 | 45.12 | 50 | 59 | 70 | 84 | 37.25 | 88 | 84
9573 | 1740 | 266.5 | 48.1 | 81.1 | 95 | 70 | 55.1 | 178.6 | 95 | 209 | 198.1 | 43.1 | 11.4 | 30 | 0.055 | 103.9 | 30 | 15.395 | 447.5 | 203.6 | 199.8 | 98.9 | 35.6 | 0.682 |  |  | 99.1 | 749.5 | 0.989 | -8 | 54.51 | 97 | 28 | 1.007 | 173.73 | 204 | 7970 | 198.86 | 46.51 | -47 | 17.12 | 43.56 | 40.84 | 45.33 | 50 | 59 | 70 | 84 | 37.25 | 86 | 88
9574 | 1745 | 265.9 | 48.9 | 81.1 | 95 | 70 | 55.1 | 178.2 | 95 | 208.7 | 198.6 | 43.1 | 11.4 | 30 | 0.061 | 103.9 | 30 | 15.383 | 447.9 | 203.6 | 199.9 | 98.9 | 35.6 | 0.681 |  |  | 99.1 | 749.7 | 0.994 | -8 | 56.47 | 97 | 28 | 1.002 | 174.12 | 203 | 9360 | 197.25 | 47.78 | -46.94 | 17.06 | 43.67 | 40.92 | 45.23 | 50 | 59 | 70 | 84 | 37.65 | 88 | 89
9575 | 1760 | 271.2 | 49.9 | 81.1 | 95.1 | 70 | 55.1 | 179.2 | 95 | 210.2 | 197.8 | 43.1 | 11.4 | 30 | 0.036 | 104 | 30 | 15.449 | 446.5 | 203.6 | 200.3 | 98.9 | 35.6 | 0.686 |  |  | 99.1 | 749.8 | 0.989 | -8 | 39.61 | 97 | 28 | 0.993 | 173.33 | 197 | 8770 | 198.54 | 46.09 | -47.06 | 17.12 | 43.64 | 40.94 | 45.03 | 50 | 59 | 70 | 84 | 37.25 | 87 | 89
9576 | 1754 | 270.6 | 50.2 | 81.1 | 95.2 | 70 | 55.1 | 179.2 | 95 | 210 | 197.3 | 43.1 | 11.4 | 30 | 0.038 | 104 | 30 | 15.53 | 446.6 | 203.6 | 199.7 | 98.9 | 35.6 | 0.686 |  |  | 99.1 | 749.8 | 0.993 | -8 | 46.67 | 98 | 28 | 0.992 | 173.33 | 195 | 8730 | 198.86 | 46.87 | -46.94 | 17 | 43.71 | 40.93 | 45.23 | 50 | 59 | 70 | 84 | 37.25 | 89 | 87
9577 | 1761 | 272.9 | 50.4 | 81.1 | 95.2 | 70 | 55.1 | 179.3 | 95 | 210.4 | 197.4 | 43.2 | 11.4 | 30 | 0.033 | 104 | 30 | 15.509 | 444.9 | 203.6 | 199.5 | 98.9 | 35.6 | 0.687 |  |  | 99.1 | 749.7 | 0.989 | -8 | 46.67 | 97 | 28 | 1.001 | 172.94 | 195 | 8800 | 198.23 | 45.79 | -47 | 17 | 43.6 | 40.76 | 45.12 | 50 | 59 | 70 | 84 | 37.25 | 87 | 89
9578 | 1749 | 271.4 | 49.2 | 81.1 | 95.1 | 70 | 55.1 | 179.2 | 95 | 210 | 197.3 | 43.1 | 11.4 | 30 | 0.039 | 104 | 30 | 15.576 | 446 | 203.6 | 199.4 | 98.9 | 35.6 | 0.687 |  |  | 99.1 | 749.6 | 0.991 | -8 | 43.92 | 97 | 28 | 0.994 | 173.33 | 198 | 9240 | 196.61 | 47.26 | -47.06 | 17 | 43.62 | 40.84 | 45.23 | 50 | 59 | 70 | 84 | 37.25 | 89 | 89
9579 | 1735 | 267.3 | 47.8 | 81.1 | 95.1 | 70 | 55.1 | 178.5 | 95 | 209 | 197.3 | 43.1 | 11.4 | 30 | 0.057 | 103.9 | 30 | 15.442 | 446.8 | 203.6 | 198.9 | 98.9 | 35.6 | 0.684 |  |  | 99.1 | 749.5 | 0.991 | -8 | 56.08 | 97 | 28 | 1.011 | 173.33 | 198 | 8680 | 197.27 | 47.2 | -47.06 | 16.94 | 43.41 | 40.75 | 45.12 | 50 | 59 | 70 | 84 | 37.25 | 86 | 81
9580 | 1744 | 266.6 | 49 | 81.1 | 95 | 70 | 55.1 | 178.6 | 95 | 209.3 | 197.7 | 43 | 11.4 | 30 | 0.07 | 103.9 | 30 | 15.312 | 447.7 | 203.6 | 198.7 | 98.9 | 35.6 | 0.683 |  |  | 99.1 | 749.6 | 0.991 | -8 | 60 | 97 | 28 | 0.99 | 173.33 | 193 | 8750 | 197.59 | 46.78 | -47 | 16.75 | 43.64 | 40.84 | 44.92 | 50 | 59 | 70 | 84 | 37.25 | 86 | 80
9581 | 1755 | 268.7 | 50.4 | 81.1 | 95.1 | 70 | 55.1 | 179.1 | 95 | 209.9 | 197.7 | 43 | 11.5 | 30 | 0.055 | 103.9 | 30 | 15.344 | 447.2 | 203.6 | 199.2 | 98.9 | 35.6 | 0.683 |  |  | 99.1 | 749.6 | 0.99 | -8 | 50.2 | 97 | 28 | 0.99 | 172.94 | 195 | 8550 | 200.16 | 47.8 | -46.94 | 17.12 | 43.42 | 40.89 | 44.83 | 50 | 59 | 70 | 84 | 37.25 | 86 | 88
9582 | 1757 | 271.9 | 49.7 | 81.1 | 95.1 | 70 | 55 | 179.6 | 95 | 210.5 | 196.9 | 42.9 | 11.5 | 30 | 0.04 | 104 | 30 | 15.405 | 446.5 | 203.6 | 199.3 | 98.9 | 35.6 | 0.683 |  |  | 99.1 | 749.5 | 0.991 | -8 | 42.75 | 97 | 28 | 1.005 | 172.94 | 195 | 8820 | 200.16 | 47.25 | -47.06 | 16.81 | 43.44 | 40.77 | 44.72 | 50 | 59 | 70 | 84 | 37.25 | 87 | 89
9583 | 1752 | 270.6 | 49.8 | 81 | 95.1 | 70 | 55 | 179.1 | 95 | 209.9 | 196.7 | 43 | 11.4 | 30 | 0.05 | 103.9 | 30 | 15.409 | 447.3 | 203.6 | 198.8 | 98.9 | 35.6 | 0.68 |  |  | 99.2 | 749.4 | 0.988 | -8 | 52.55 | 97 | 28 | 0.996 | 172.55 | 199 | 9340 | 197.27 | 46.49 | -46.94 | 16.88 | 43.59 | 40.89 | 45.03 | 50 | 59 | 70 | 84 | 37.25 | 88 | 86
9584 | 1743 | 267.9 | 49 | 81 | 95.1 | 70 | 55 | 178.8 | 95 | 209.3 | 196.9 | 43 | 11.4 | 30 | 0.066 | 103.9 | 30 | 15.346 | 448.4 | 203.6 | 198.3 | 98.9 | 35.6 | 0.681 |  |  | 99.2 | 749.3 | 0.986 | -8 | 55.69 | 97 | 28 | 0.992 | 172.94 | 194 | 8630 | 199.52 | 46.73 | -46.69 | 16.88 | 43.75 | 41.06 | 45.03 | 50 | 59 | 70 | 84 | 37.25 | 86 | 86
9585 | 1740 | 264.8 | 48.6 | 81 | 95.1 | 70 | 55 | 178.7 | 95.1 | 209.4 | 197.2 | 42.9 | 11.4 | 30 | 0.079 | 103.9 | 30 | 15.263 | 449.4 | 203.6 | 198.1 | 98.9 | 35.6 | 0.675 |  |  | 99.2 | 749.3 | 0.993 | -8 | 59.22 | 97 | 28 | 1.001 | 173.33 | 194 | 7850 | 197.91 | 47.29 | -47.12 | 17.06 | 43.73 | 41.08 | 44.92 | 50 | 59 | 70 | 84 | 37.65 | 87 | 89
9586 | 1745 | 265.3 | 48.7 | 81 | 95.1 | 70 | 55 | 179 | 95 | 209.7 | 197.9 | 42.9 | 11.4 | 30 | 0.079 | 103.9 | 30 | 15.2 | 449.3 | 203.6 | 198.6 | 98.9 | 35.6 | 0.678 |  |  | 99.1 | 749.3 | 0.992 | -8 | 60 | 97 | 28 | 1.011 | 172.94 | 194 | 8580 | 197.91 | 47.29 | -46.75 | 16.94 | 43.63 | 40.98 | 44.83 | 50 | 59 | 70 | 84 | 37.65 | 88 | 84
9587 | 1757 | 268.9 | 49.9 | 81 | 95.1 | 70 | 55 | 179.4 | 95 | 210.3 | 198.4 | 42.9 | 11.5 | 30 | 0.063 | 104 | 30 | 15.309 | 447.1 | 203.6 | 199.5 | 98.9 | 35.6 | 0.684 |  |  | 99.1 | 749.3 | 0.993 | -8 | 47.06 | 97 | 28 | 0.998 | 174.9 | 203 | 8970 | 199.52 | 47.43 | -47 | 17.12 | 43.41 | 41.11 | 44.72 | 50 | 59 | 70 | 84 | 37.25 | 88 | 82
9588 | 1757 | 270.1 | 50 | 81 | 95 | 70 | 55 | 179.7 | 95 | 210.8 | 197.5 | 42.9 | 11.4 | 30 | 0.041 | 104 | 30 | 15.492 | 446.9 | 203.6 | 199.8 | 98.9 | 35.6 | 0.683 |  |  | 99.1 | 749.3 | 0.986 | -8 | 43.92 | 97 | 28 | 0.992 | 172.94 | 196 | 7990 | 201.77 | 46.51 | -47 | 17.06 | 43.7 | 41.09 | 44.83 | 50 | 59 | 70 | 84 | 37.25 | 88 | 85
9589 | 1755 | 269.9 | 50 | 81 | 95 | 70 | 55 | 179.3 | 95 | 210.1 | 197.6 | 43 | 11.4 | 30 | 0.045 | 104 | 30 | 15.503 | 446.1 | 203.6 | 199.5 | 98.9 | 35.6 | 0.681 |  |  | 99.1 | 749.3 | 0.992 | -8 | 49.02 | 97 | 28 | 1.004 | 172.94 | 201 | 8360 | 198.86 | 47.98 | -46.81 | 17 | 43.76 | 41.04 | 45.03 | 50 | 59 | 70 | 84 | 37.25 | 86 | 87
9590 | 1757 | 272 | 49.6 | 81 | 95 | 70 | 54.9 | 179.4 | 95 | 210.3 | 197.2 | 43.1 | 11.4 | 30 | 0.038 | 104 | 30 | 15.526 | 446.3 | 203.6 | 199.6 | 98.9 | 35.6 | 0.683 |  |  | 99.1 | 749.2 | 0.986 | -8 | 49.41 | 97 | 28 | 0.996 | 172.55 | 195 | 9290 | 198.54 | 47.26 | -47.06 | 17.12 | 43.4 | 41.02 | 45.12 | 50 | 59 | 70 | 84 | 37.25 | 88 | 92
9591 | 1753 | 271.4 | 49.5 | 81 | 95.1 | 70 | 54.9 | 179.1 | 95 | 210 | 197.4 | 43.2 | 11.4 | 30 | 0.048 | 104 | 30 | 15.482 | 446.5 | 203.6 | 199.1 | 98.9 | 35.6 | 0.68 |  |  | 99.1 | 749 | 0.991 | -8 | 55.69 | 97 | 28 | 0.988 | 173.33 | 201 | 9850 | 197.91 | 47.79 | -46.94 | 16.81 | 43.7 | 40.99 | 45.23 | 50 | 59 | 70 | 84 | 37.25 | 90 | 85
9592 | 1748 | 269.9 | 49.5 | 81 | 95 | 70 | 54.9 | 178.8 | 95 | 209.4 | 198 | 43.1 | 11.4 | 30 | 0.06 | 104 | 30 | 15.379 | 447.4 | 203.6 | 199.2 | 98.9 | 35.6 | 0.682 |  |  | 99.1 | 748.9 | 0.993 | -8 | 57.65 | 97 | 28 | 0.992 | 173.73 | 195 | 8950 | 199.84 | 46.65 | -46.88 | 17.06 | 43.7 | 41.02 | 45.12 | 50 | 59 | 70 | 84 | 37.25 | 88 | 87
9593 | 1748 | 269.6 | 49 | 81 | 95 | 70 | 54.9 | 178.6 | 95 | 209.2 | 198 | 43.1 | 11.4 | 30 | 0.058 | 104 | 30 | 15.359 | 447.5 | 203.6 | 199.4 | 98.9 | 35.6 | 0.682 |  |  | 99.1 | 748.9 | 0.994 | -8 | 49.41 | 97 | 28 | 1.012 | 173.73 | 195 | 9190 | 199.84 | 47.81 | -46.94 | 17 | 43.5 | 40.98 | 44.92 | 50 | 59 | 70 | 84 | 37.25 | 87 | 86
9594 | 1751 | 270.2 | 49.4 | 81 | 95.1 | 70 | 54.9 | 178.7 | 95 | 209.4 | 197.8 | 43 | 11.4 | 30 | 0.052 | 104 | 30 | 15.368 | 448.2 | 203.6 | 199.4 | 98.9 | 35.6 | 0.684 |  |  | 99.1 | 749 | 0.998 | -8 | 45.1 | 97 | 28 | 0.994 | 171.37 | 196 | 8290 | 200.16 | 47.16 | -47.06 | 17.31 | 43.86 | 40.97 | 44.92 | 50 | 59 | 70 | 84 | 37.25 | 86 | 82
9595 | 1751 | 270.2 | 49.5 | 81 | 95.1 | 70 | 54.9 | 178.6 | 95 | 209.3 | 197.7 | 43 | 11.4 | 30 | 0.053 | 104 | 30 | 15.429 | 447.1 | 203.6 | 199.4 | 98.9 | 35.6 | 0.685 |  |  | 99.1 | 749 | 0.992 | -8 | 50.98 | 97 | 28 | 1.009 | 172.55 | 199 | 9580 | 198.23 | 46.76 | -47.12 | 16.94 | 43.33 | 40.85 | 44.92 | 50 | 59 | 70 | 84 | 37.25 | 87 | 82
9596 | 1749 | 269.2 | 49.1 | 81 | 95.1 | 70 | 54.9 | 178.6 | 95 | 209.3 | 197.6 | 43 | 11.4 | 30 | 0.055 | 104 | 30 | 15.459 | 447 | 203.6 | 199.3 | 98.9 | 35.6 | 0.681 |  |  | 99.1 | 749.1 | 0.994 | -8 | 49.02 | 97 | 28 | 1.007 | 172.55 | 201 | 8360 | 199.84 | 46.05 | -47.06 | 16.94 | 43.55 | 40.96 | 44.92 | 50 | 59 | 70 | 84 | 37.25 | 88 | 85
9597 | 1754 | 270.9 | 49.8 | 81 | 95.1 | 70 | 54.9 | 178.8 | 95 | 209.6 | 197.1 | 43 | 11.4 | 30 | 0.045 | 104 | 30 | 15.485 | 447.6 | 203.6 | 199.3 | 98.9 | 35.6 | 0.683 |  |  | 99.1 | 749.1 | 0.988 | -8 | 44.71 | 97 | 28 | 1.016 | 172.94 | 195 | 9020 | 198.86 | 46.58 | -47 | 16.94 | 43.53 | 40.8 | 44.83 | 50 | 59 | 70 | 84 | 37.25 | 86 | 91
9598 | 1749 | 269.3 | 49.4 | 81 | 95 | 70 | 54.9 | 178.7 | 95 | 209.4 | 196.9 | 43 | 11.4 | 30 | 0.056 | 104 | 30 | 15.442 | 447.1 | 203.6 | 198.9 | 98.9 | 35.6 | 0.68 |  |  | 99.1 | 749.1 | 0.985 | -8 | 46.27 | 97 | 28 | 1.014 | 172.55 | 197 | 8240 | 197.27 | 46.06 | -47.06 | 16.94 | 43.61 | 40.88 | 45.03 | 50 | 59 | 70 | 84 | 37.25 | 87 | 91
9599 | 1749 | 270.2 | 48.9 | 81 | 95 | 70 | 54.9 | 179 | 95 | 209.8 | 197 | 43 | 11.4 | 30 | 0.053 | 104 | 30 | 15.446 | 446.5 | 203.6 | 198.9 | 98.9 | 35.6 | 0.679 |  |  | 99.1 | 749.1 | 0.988 | -8 | 45.1 | 97 | 28 | 0.99 | 172.55 | 200 | 9410 | 197.91 | 47.15 | -47 | 16.75 | 43.53 | 40.82 | 45.03 | 50 | 59 | 70 | 84 | 37.25 | 86 | 85
9600 | 1746 | 268.9 | 48.7 | 81 | 95 | 70 | 54.9 | 178.9 | 95 | 209.5 | 197.4 | 43 | 11.4 | 30 | 0.065 | 104 | 30 | 15.427 | 447 | 203.6 | 198.7 | 98.9 | 35.6 | 0.68 |  |  | 99.1 | 749.1 | 0.99 | -8 | 55.29 | 97 | 28 | 0.997 | 172.94 | 195 | 8900 | 199.52 | 47.16 | -47 | 17 | 43.63 | 40.86 | 45.03 | 50 | 59 | 70 | 84 | 37.25 | 87 | 81
9601 | 1742 | 266.6 | 48.6 | 81 | 95 | 70 | 54.9 | 178.3 | 95 | 208.8 | 197.9 | 43 | 11.4 | 30 | 0.073 | 104 | 30 | 15.351 | 447.9 | 203.6 | 198.9 | 98.9 | 35.6 | 0.679 |  |  | 99.1 | 749.1 | 0.989 | -8 | 58.04 | 97 | 28 | 0.994 | 174.12 | 200 | 8630 | 197.59 | 47.71 | -46.81 | 16.69 | 43.58 | 40.83 | 44.92 | 50 | 59 | 70 | 84 | 37.25 | 88 | 88
9602 | 1752 | 267.7 | 49.7 | 81 | 95 | 70 | 54.9 | 178.2 | 95 | 208.9 | 198.1 | 42.9 | 11.4 | 30 | 0.074 | 104 | 30 | 15.235 | 448 | 203.6 | 199 | 98.9 | 35.6 | 0.678 |  |  | 99.1 | 749.2 | 0.989 | -8 | 59.61 | 97 | 28 | 1.002 | 172.55 | 200 | 8260 | 197.91 | 47.9 | -46.88 | 16.69 | 43.55 | 40.83 | 44.83 | 50 | 59 | 70 | 84 | 37.25 | 88 | 86
9603 | 1748 | 268.9 | 49.1 | 81 | 95 | 70 | 54.9 | 178.7 | 95 | 209.3 | 197.3 | 42.9 | 11.4 | 30 | 0.056 | 104 | 30 | 15.37 | 447.3 | 203.6 | 199.3 | 98.9 | 35.5 | 0.679 |  |  | 99.1 | 749.2 | 0.993 | -8 | 41.57 | 97 | 28 | 1.011 | 172.94 | 200 | 8020 | 196.61 | 47.75 | -46.94 | 17.19 | 43.67 | 40.97 | 44.62 | 50 | 59 | 70 | 84 | 37.25 | 87 | 82
9604 | 1746 | 267.1 | 49.1 | 81 | 95.1 | 70 | 54.9 | 178.2 | 95 | 208.7 | 197.5 | 42.9 | 11.4 | 30 | 0.064 | 104 | 30 | 15.287 | 448.2 | 203.6 | 198.9 | 98.9 | 35.5 | 0.679 |  |  | 99.2 | 749.3 | 0.989 | -8 | 54.9 | 98 | 28 | 1.007 | 173.33 | 194 | 7920 | 197.25 | 47.88 | -46.94 | 16.81 | 43.51 | 41.02 | 44.83 | 50 | 59 | 70 | 84 | 37.25 | 87 | 83
9605 | 1747 | 267 | 49.2 | 81 | 95 | 70 | 55 | 178.3 | 95 | 208.9 | 198 | 42.9 | 11.4 | 30 | 0.064 | 104 | 29.9 | 15.301 | 447.9 | 203.6 | 199.2 | 98.9 | 35.5 | 0.679 |  |  | 99.1 | 749.3 | 0.99 | -8 | 57.65 | 97 | 28 | 1.008 | 173.73 | 200 | 8920 | 197.91 | 47.94 | -46.94 | 17 | 43.66 | 40.91 | 44.83 | 50 | 59 | 70 | 84 | 37.25 | 86 | 92
9606 | 1752 | 267.7 | 48.7 | 81 | 95 | 70 | 55 | 178.4 | 95 | 209 | 198.2 | 42.9 | 11.4 | 30 | 0.062 | 104.1 | 29.9 | 15.368 | 447.4 | 203.6 | 199.4 | 98.9 | 35.5 | 0.68 |  |  | 99.1 | 749.5 | 0.988 | -8 | 50.59 | 97 | 28 | 1.004 | 174.12 | 202 | 9560 | 196.61 | 47.68 | -46.94 | 17 | 43.63 | 40.89 | 44.83 | 50 | 59 | 70 | 84 | 37.25 | 90 | 88
9607 | 1760 | 272.1 | 49.7 | 81 | 95 | 70 | 55 | 179.1 | 95 | 209.9 | 197.4 | 43 | 11.4 | 30 | 0.044 | 104.1 | 29.9 | 15.5 | 446.8 | 203.6 | 199.5 | 98.9 | 35.5 | 0.681 |  |  | 99.1 | 749.6 | 0.993 | -8 | 40.78 | 97 | 28 | 0.994 | 173.73 | 198 | 8850 | 199.52 | 47.13 | -47 | 17.25 | 43.69 | 40.85 | 44.83 | 50 | 59 | 70 | 84 | 37.25 | 86 | 84
9608 | 1751 | 269.9 | 49.3 | 81 | 95 | 70 | 55 | 179 | 95 | 209.7 | 197.2 | 43 | 11.4 | 30 | 0.051 | 104.1 | 29.9 | 15.54 | 447.1 | 203.6 | 199 | 98.9 | 35.5 | 0.681 |  |  | 99.1 | 749.6 | 0.986 | -8 | 45.49 | 97 | 28 | 0.99 | 172.94 | 201 | 8140 | 197.25 | 47.74 | -46.81 | 17 | 43.67 | 40.93 | 45.03 | 50 | 59 | 70 | 84 | 37.25 | 84 | 86
9609 | 1741 | 267.3 | 48.6 | 81 | 94.9 | 70 | 55 | 178.5 | 95 | 209.1 | 197.4 | 43.1 | 11.4 | 30 | 0.073 | 104 | 30 | 15.423 | 447.7 | 203.6 | 198.5 | 98.9 | 35.5 | 0.677 |  |  | 99.1 | 749.6 | 0.986 | -8 | 56.86 | 97 | 28 | 1.002 | 172.94 | 200 | 8550 | 197.59 | 47.29 | -46.88 | 16.75 | 43.73 | 41.02 | 45.03 | 50 | 59 | 70 | 84 | 37.65 | 85 | 87
9610 | 1742 | 264.5 | 49.1 | 81 | 94.9 | 70 | 55 | 178 | 95 | 208.5 | 197.6 | 43 | 11.4 | 30 | 0.086 | 103.9 | 29.9 | 15.279 | 448.9 | 203.6 | 198.4 | 98.9 | 35.5 | 0.676 |  |  | 99.1 | 749.6 | 0.993 | -8 | 60 | 97 | 28 | 1 | 173.33 | 193 | 9190 | 195 | 47.65 | -47 | 16.81 | 43.76 | 41.04 | 44.92 | 50 | 59 | 70 | 84 | 37.65 | 88 | 82
9611 | 1754 | 267.8 | 49.2 | 81 | 95 | 70 | 55.1 | 178.5 | 95 | 209.2 | 198.1 | 43 | 11.4 | 30 | 0.074 | 104 | 29.9 | 15.266 | 448.1 | 203.6 | 198.9 | 98.9 | 35.5 | 0.68 |  |  | 99.1 | 749.5 | 0.994 | -8 | 58.82 | 97 | 28 | 0.997 | 174.12 | 194 | 8800 | 196.61 | 48.1 | -47 | 16.94 | 43.67 | 41.08 | 44.83 | 50 | 59 | 70 | 84 | 37.65 | 87 | 84
9612 | 1756 | 269.8 | 49.6 | 81 | 95 | 70 | 55.1 | 179 | 95 | 209.8 | 197.9 | 43 | 11.4 | 30 | 0.046 | 104.1 | 29.9 | 15.346 | 447.6 | 203.6 | 200 | 98.9 | 35.5 | 0.683 |  |  | 99.1 | 749.4 | 0.988 | -8 | 44.71 | 97 | 28 | 0.998 | 174.12 | 197 | 9090 | 199.52 | 48.59 | -47 | 16.81 | 43.59 | 40.96 | 44.72 | 50 | 59 | 70 | 84 | 37.25 | 84 | 88
9613 | 1753 | 269.7 | 49.3 | 81 | 94.9 | 70 | 55.1 | 179 | 95 | 209.8 | 197.5 | 43 | 11.4 | 30 | 0.038 | 104.1 | 30 | 15.413 | 446.8 | 203.6 | 200 | 98.9 | 35.5 | 0.681 |  |  | 99.1 | 749.4 | 0.99 | -8 | 41.57 | 97 | 28 | 1.01 | 172.94 | 197 | 8920 | 197.25 | 47.97 | -47.06 | 16.88 | 43.77 | 41.13 | 44.92 | 50 | 59 | 70 | 84 | 37.25 | 84 | 91
9614 | 1754 | 270.2 | 49.3 | 81 | 94.9 | 70 | 55.1 | 178.9 | 95 | 209.7 | 198 | 43.1 | 11.4 | 30 | 0.038 | 104.1 | 29.9 | 15.409 | 446.9 | 203.6 | 200.3 | 98.9 | 35.5 | 0.682 |  |  | 99.1 | 749.4 | 0.994 | -8 | 45.1 | 97 | 28 | 1.01 | 174.12 | 197 | 9160 | 198.86 | 47.65 | -46.94 | 17.06 | 43.73 | 40.91 | 45.23 | 50 | 59 | 70 | 84 | 37.25 | 84 | 93
9615 | 1757 | 270.3 | 50.3 | 81 | 94.9 | 70 | 55.2 | 178.9 | 95 | 209.8 | 198.2 | 43.1 | 11.4 | 30 | 0.038 | 104.1 | 29.9 | 15.537 | 446.1 | 203.6 | 200.3 | 98.9 | 35.5 | 0.683 |  |  | 99.1 | 749.4 | 0.987 | -8 | 46.67 | 97 | 28 | 0.997 | 173.73 | 199 | 8920 | 199.84 | 46.78 | -47 | 17.12 | 43.64 | 40.94 | 45.23 | 50 | 59 | 70 | 84 | 37.25 | 86 | 90
9616 | 1751 | 270 | 49.6 | 81 | 94.9 | 70 | 55.2 | 178.9 | 95 | 209.7 | 197.5 | 43.2 | 11.4 | 30 | 0.036 | 104 | 29.9 | 15.561 | 446.7 | 203.6 | 200 | 98.9 | 35.5 | 0.683 |  |  | 99.1 | 749.5 | 0.993 | -8 | 41.96 | 97 | 28 | 1.006 | 173.73 | 199 | 8290 | 200.47 | 47.13 | -47 | 16.94 | 43.44 | 40.83 | 45.23 | 50 | 59 | 70 | 84 | 37.25 | 88 | 93
9617 | 1754 | 270.3 | 49.9 | 81 | 95 | 70 | 55.2 | 179 | 95 | 209.8 | 197.6 | 43.2 | 11.4 | 30 | 0.042 | 104 | 29.9 | 15.48 | 446.3 | 203.6 | 199.7 | 98.9 | 35.5 | 0.684 |  |  | 99.1 | 749.5 | 0.993 | -8 | 47.06 | 97 | 28 | 0.991 | 173.33 | 199 | 9120 | 197.25 | 46.84 | -47 | 17 | 43.66 | 40.88 | 45.33 | 50 | 59 | 70 | 84 | 37.25 | 88 | 87
9618 | 1757 | 271.7 | 50.2 | 81 | 95.1 | 70 | 55.2 | 179.1 | 95 | 210.1 | 197.5 | 43.2 | 11.4 | 30 | 0.042 | 104 | 29.9 | 15.506 | 446.2 | 203.6 | 199.6 | 98.9 | 35.5 | 0.683 |  |  | 99.1 | 749.5 | 0.99 | -8 | 45.49 | 97 | 28 | 1.009 | 172.94 | 196 | 8970 | 199.18 | 47.07 | -46.94 | 16.88 | 43.69 | 40.77 | 45.23 | 50 | 59 | 70 | 84 | 37.25 | 88 | 85
9619 | 1750 | 270.5 | 49.8 | 81 | 95.1 | 70 | 55.2 | 178.9 | 95 | 209.7 | 197.6 | 43.1 | 11.4 | 30 | 0.051 | 104 | 29.9 | 15.509 | 446.7 | 203.6 | 199.3 | 98.9 | 35.5 | 0.682 |  |  | 99.1 | 749.5 | 0.984 | -8 | 52.94 | 97 | 28 | 1.004 | 172.94 | 197 | 9650 | 197.91 | 47.11 | -47 | 16.94 | 43.36 | 40.87 | 45.12 | 50 | 59 | 70 | 84 | 37.25 | 87 | 83
9620 | 1750 | 270.3 | 49.8 | 81 | 95 | 70 | 55.2 | 178.9 | 95 | 209.7 | 197.7 | 43.1 | 11.4 | 30 | 0.054 | 104 | 29.9 | 15.469 | 446.1 | 203.6 | 199.4 | 98.9 | 35.5 | 0.682 |  |  | 99.1 | 749.4 | 0.987 | -8 | 49.41 | 97 | 28 | 0.998 | 173.73 | 200 | 9160 | 197.25 | 46.84 | -47 | 17.06 | 43.67 | 40.74 | 45.12 | 50 | 59 | 70 | 84 | 37.25 | 84 | 89
9621 | 1752 | 271 | 49.7 | 81 | 95 | 70 | 55.2 | 178.9 | 95 | 209.8 | 197.1 | 43 | 11.4 | 30 | 0.05 | 104 | 30 | 15.456 | 445.8 | 203.6 | 199.3 | 98.9 | 35.5 | 0.682 |  |  | 99.1 | 749.4 | 0.991 | -8 | 48.24 | 97 | 28 | 1.002 | 173.33 | 195 | 8870 | 199.18 | 47.26 | -47 | 17 | 43.34 | 40.9 | 44.92 | 50 | 59 | 70 | 84 | 37.25 | 83 | 90
9622 | 1743 | 269.4 | 49 | 81 | 95 | 70 | 55.2 | 178.9 | 95 | 209.5 | 196.7 | 43 | 11.4 | 30 | 0.06 | 104 | 30 | 15.419 | 447.2 | 203.6 | 198.5 | 98.9 | 35.5 | 0.678 |  |  | 99.2 | 749.3 | 0.995 | -8 | 53.33 | 97 | 28 | 1.001 | 172.55 | 196 | 8360 | 194.68 | 46.92 | -46.94 | 16.81 | 43.48 | 40.77 | 44.92 | 50 | 59 | 70 | 84 | 37.25 | 82 | 87
9623 | 1740 | 267.2 | 48.4 | 81 | 95.1 | 70 | 55.2 | 178.8 | 95 | 209.4 | 197.1 | 42.9 | 11.4 | 30 | 0.077 | 103.9 | 30 | 15.274 | 448.2 | 203.6 | 198.2 | 98.9 | 35.5 | 0.676 |  |  | 99.2 | 749.3 | 0.991 | -8 | 58.04 | 97 | 28 | 0.994 | 172.94 | 202 | 8460 | 195 | 46.62 | -46.88 | 16.69 | 43.62 | 40.93 | 44.83 | 50 | 59 | 70 | 84 | 37.25 | 84 | 88
9624 | 1740 | 266.2 | 48.3 | 81 | 95.1 | 70 | 55.1 | 178.7 | 95.1 | 209.3 | 197.4 | 42.8 | 11.4 | 30 | 0.085 | 103.8 | 30 | 15.199 | 448.9 | 203.6 | 198.2 | 98.9 | 35.5 | 0.673 |  |  | 99.1 | 749.4 | 0.992 | -8 | 58.82 | 97 | 28 | 0.991 | 173.33 | 193 | 8850 | 198.23 | 47.56 | -46.94 | 16.88 | 43.62 | 41.06 | 44.72 | 50 | 59 | 70 | 84 | 37.25 | 89 | 88
9625 | 1751 | 267 | 49.3 | 81 | 95 | 70 | 55.1 | 178.7 | 95 | 209.5 | 197.9 | 42.8 | 11.4 | 30 | 0.077 | 103.9 | 30 | 15.205 | 447.7 | 203.6 | 198.7 | 98.9 | 35.5 | 0.676 |  |  | 99.1 | 749.5 | 0.989 | -8 | 60.78 | 97 | 28 | 0.996 | 173.73 | 193 | 8730 | 199.84 | 45.98 | -47 | 16.94 | 43.68 | 41.09 | 44.52 | 50 | 59 | 70 | 84 | 37.25 | 86 | 86
9626 | 1757 | 271.3 | 50.1 | 81 | 95 | 70 | 55.1 | 179.5 | 95 | 210.5 | 197.1 | 42.8 | 11.4 | 30 | 0.051 | 104 | 30 | 15.372 | 447 | 203.6 | 199.3 | 98.9 | 35.5 | 0.679 |  |  | 99.1 | 749.5 | 0.986 | -8 | 40.78 | 97 | 28 | 1.014 | 172.16 | 197 | 9120 | 197.25 | 46.52 | -47.12 | 16.94 | 43.56 | 41.1 | 44.62 | 50 | 59 | 70 | 84 | 37.25 | 85 | 84
9627 | 1749 | 270.3 | 49.4 | 81 | 95 | 70 | 55.1 | 179.5 | 95 | 210.4 | 197 | 42.8 | 11.4 | 30 | 0.047 | 104 | 30 | 15.465 | 447.3 | 203.6 | 199.2 | 98.9 | 35.4 | 0.678 |  |  | 99.1 | 749.4 | 0.991 | -8 | 45.88 | 97 | 28 | 0.997 | 173.33 | 199 | 8070 | 199.84 | 47.16 | -47.06 | 17.06 | 43.46 | 40.99 | 44.83 | 50 | 59 | 70 | 84 | 37.25 | 84 | 81
9628 | 1743 | 268.2 | 48.4 | 81 | 95 | 70 | 55.1 | 179.1 | 95 | 209.8 | 197.3 | 42.9 | 11.4 | 30 | 0.061 | 103.9 | 30 | 15.443 | 447.8 | 203.6 | 198.8 | 98.9 | 35.4 | 0.676 |  |  | 99.1 | 749.3 | 1 | -8 | 52.16 | 97 | 28 | 0.988 | 173.33 | 193 | 7990 | 196.93 | 48 | -47.06 | 17.06 | 43.74 | 41.07 | 45.03 | 50 | 59 | 70 | 84 | 37.25 | 89 | 88
9629 | 1743 | 266 | 48.2 | 81 | 95.1 | 70 | 55.1 | 178.6 | 95 | 209.2 | 197.6 | 43 | 11.4 | 30 | 0.077 | 103.9 | 30 | 15.34 | 448.9 | 203.6 | 198.6 | 98.9 | 35.4 | 0.674 |  |  | 99.1 | 749.3 | 0.993 | -8 | 59.22 | 97 | 28 | 1.009 | 173.33 | 193 | 8730 | 197.91 | 47.39 | -46.81 | 16.94 | 43.66 | 41 | 44.92 | 50 | 59 | 70 | 84 | 37.25 | 88 | 89
9630 | 1751 | 266.4 | 49.5 | 81 | 95.1 | 70 | 55.1 | 178.4 | 95 | 209.1 | 197.9 | 43 | 11.4 | 30 | 0.079 | 103.9 | 30 | 15.255 | 448.9 | 203.6 | 198.7 | 98.9 | 35.4 | 0.676 |  |  | 99.1 | 749.4 | 0.986 | -8 | 58.43 | 97 | 28 | 0.987 | 173.73 | 194 | 8750 | 196.93 | 47.92 | -46.75 | 16.94 | 43.68 | 41.15 | 44.83 | 50 | 59 | 70 | 84 | 37.25 | 88 | 85
9631 | 1759 | 269 | 50.2 | 81 | 95.1 | 70 | 55.1 | 178.8 | 95 | 209.7 | 197.6 | 43 | 11.4 | 30 | 0.058 | 104 | 30 | 15.307 | 448.1 | 203.6 | 199.3 | 98.9 | 35.4 | 0.681 |  |  | 99.1 | 749.5 | 0.991 | -8 | 45.49 | 97 | 28 | 1.008 | 172.16 | 203 | 8290 | 196.61 | 47.37 | -47 | 16.94 | 43.59 | 41.06 | 44.83 | 50 | 59 | 70 | 84 | 37.65 | 85 | 90
9632 | 1758 | 270.8 | 50 | 81 | 95.1 | 70 | 55.1 | 179.1 | 95 | 210 | 197.2 | 43 | 11.4 | 30 | 0.044 | 104.1 | 30 | 15.427 | 448.9 | 203.6 | 199.4 | 98.9 | 35.5 | 0.68 |  |  | 99.1 | 749.4 | 0.989 | -8 | 43.14 | 97 | 28 | 1.003 | 172.94 | 194 | 9340 | 199.52 | 47.31 | -46.94 | 16.94 | 43.67 | 40.99 | 44.92 | 50 | 59 | 70 | 84 | 37.25 | 84 | 91
9633 | 1755 | 270.6 | 49.9 | 81 | 95.1 | 70 | 55.1 | 179 | 95 | 209.9 | 197.2 | 43.1 | 11.4 | 30 | 0.043 | 104.1 | 30 | 15.412 | 447.8 | 203.6 | 199.3 | 98.9 | 35.5 | 0.681 |  |  | 99.1 | 749.4 | 0.989 | -8 | 45.1 | 97 | 28 | 0.996 | 172.94 | 198 | 8920 | 196.93 | 46.73 | -46.94 | 16.94 | 43.51 | 41.08 | 45.23 | 50 | 59 | 70 | 84 | 37.25 | 86 | 84
9634 | 1755 | 271.3 | 50 | 81 | 95 | 70 | 55.1 | 179.1 | 95 | 209.9 | 197.2 | 43.1 | 11.4 | 30 | 0.044 | 104.1 | 30 | 15.436 | 447.9 | 203.6 | 199.3 | 98.9 | 35.5 | 0.68 |  |  | 99.1 | 749.3 | 0.991 | -8 | 44.31 | 97 | 28 | 1.008 | 173.33 | 195 | 8210 | 198.86 | 46.77 | -46.94 | 16.88 | 43.68 | 41.02 | 45.23 | 50 | 59 | 70 | 84 | 37.25 | 87 | 81
9635 | 1749 | 270 | 49.3 | 81 | 95 | 70 | 55.1 | 178.8 | 95 | 209.5 | 197.3 | 43.1 | 11.4 | 30 | 0.049 | 104.1 | 30 | 15.446 | 448.3 | 203.6 | 199.2 | 98.9 | 35.5 | 0.679 |  |  | 99.1 | 749.3 | 0.99 | -8 | 47.84 | 97 | 28 | 1.008 | 173.33 | 195 | 8550 | 198.23 | 46.7 | -46.94 | 17.12 | 43.55 | 40.97 | 45.23 | 50 | 59 | 70 | 84 | 37.25 | 87 | 84
9636 | 1752 | 270.2 | 49.6 | 81 | 94.9 | 70 | 55 | 178.7 | 95 | 209.4 | 197.3 | 43.1 | 11.4 | 30 | 0.046 | 104.1 | 30 | 15.414 | 448.3 | 203.6 | 199.1 | 98.9 | 35.5 | 0.68 |  |  | 99.1 | 749.3 | 0.988 | -8 | 44.31 | 97 | 28 | 1 | 172.16 | 200 | 8380 | 197.91 | 46.5 | -47.06 | 17 | 43.57 | 40.9 | 45.23 | 50 | 59 | 70 | 84 | 37.25 | 86 | 88
9637 | 1754 | 271.3 | 50 | 81 | 95 | 70 | 55 | 178.9 | 95 | 209.6 | 197 | 43.1 | 11.4 | 30 | 0.039 | 104.1 | 30 | 15.488 | 447.8 | 203.6 | 199.1 | 98.9 | 35.5 | 0.682 |  |  | 99.1 | 749.3 | 0.993 | -8 | 45.88 | 97 | 28 | 0.997 | 172.55 | 195 | 9120 | 198.54 | 47.15 | -46.94 | 17.12 | 43.58 | 40.86 | 45.12 | 50 | 59 | 70 | 84 | 37.25 | 87 | 96
9638 | 1749 | 271.3 | 49.3 | 81 | 95 | 70 | 55 | 178.9 | 95 | 209.6 | 196.8 | 43.1 | 11.4 | 30 | 0.038 | 104.1 | 30 | 15.485 | 448.1 | 203.6 | 198.9 | 98.9 | 35.4 | 0.679 |  |  | 99.1 | 749.2 | 0.99 | -8 | 43.53 | 97 | 28 | 1.001 | 172.94 | 195 | 8820 | 197.91 | 46.59 | -46.94 | 17.12 | 43.34 | 40.9 | 45.03 | 50 | 59 | 70 | 84 | 37.25 | 88 | 90
9639 | 1745 | 269.2 | 49.1 | 81 | 95 | 70 | 55 | 178.5 | 95 | 209 | 197.2 | 43 | 11.4 | 30 | 0.055 | 104 | 30 | 15.412 | 448.7 | 203.6 | 198.6 | 98.9 | 35.4 | 0.678 |  |  | 99.1 | 749.2 | 0.988 | -8 | 52.94 | 97 | 28 | 1.009 | 172.94 | 202 | 8430 | 196.61 | 47.23 | -47 | 16.94 | 43.46 | 40.9 | 45.03 | 50 | 59 | 70 | 84 | 37.25 | 87 | 93
9640 | 1750 | 269.5 | 49.5 | 81 | 95 | 70 | 54.9 | 178.3 | 95 | 208.8 | 196.9 | 43 | 11.4 | 30 | 0.052 | 104 | 30 | 15.366 | 449.4 | 203.6 | 198.6 | 98.9 | 35.4 | 0.679 |  |  | 99.1 | 749.2 | 0.995 | -8 | 48.63 | 97 | 28 | 1.005 | 172.16 | 198 | 8850 | 197.27 | 47.19 | -46.81 | 16.94 | 43.6 | 40.82 | 44.83 | 50 | 59 | 70 | 84 | 37.25 | 88 | 88
9641 | 1742 | 267.8 | 48.8 | 81 | 95 | 70 | 54.9 | 178.2 | 95 | 208.7 | 197.3 | 42.9 | 11.4 | 30 | 0.064 | 104 | 30 | 15.312 | 448.9 | 203.6 | 198.5 | 98.9 | 35.4 | 0.679 |  |  | 99.1 | 749.2 | 0.994 | -8 | 58.04 | 97 | 28 | 0.995 | 173.73 | 193 | 9430 | 198.23 | 47.73 | -47 | 16.75 | 43.5 | 40.88 | 44.83 | 50 | 59 | 70 | 84 | 37.25 | 89 | 86
9642 | 1750 | 268.3 | 49.5 | 81 | 95 | 70 | 54.9 | 178.3 | 95 | 208.8 | 197.6 | 42.9 | 11.4 | 30 | 0.069 | 104 | 30 | 15.266 | 448.6 | 203.6 | 198.6 | 98.9 | 35.5 | 0.677 |  |  | 99.1 | 749.2 | 0.992 | -8 | 56.08 | 97 | 28 | 0.991 | 173.33 | 193 | 8730 | 199.84 | 46.78 | -47 | 16.88 | 43.64 | 41.06 | 44.62 | 50 | 59 | 70 | 84 | 37.25 | 90 | 83
9643 | 1760 | 270.3 | 50.8 | 81 | 95 | 70 | 54.8 | 178.5 | 95 | 209.4 | 197.5 | 42.8 | 11.4 | 30 | 0.06 | 104.1 | 30 | 15.288 | 449 | 203.6 | 198.9 | 98.9 | 35.5 | 0.68 |  |  | 99.1 | 749.2 | 0.993 | -8 | 50.98 | 97 | 28 | 1.014 | 173.33 | 194 | 9140 | 197.59 | 46.63 | -46.88 | 16.88 | 43.69 | 41.07 | 44.62 | 50 | 59 | 70 | 84 | 37.25 | 89 | 84
9644 | 1748 | 271.3 | 48.8 | 81 | 95 | 70 | 54.8 | 179.4 | 95 | 210.2 | 196.5 | 42.8 | 11.4 | 30 | 0.045 | 104.1 | 30 | 15.42 | 448.1 | 203.6 | 199 | 98.9 | 35.5 | 0.678 |  |  | 99.1 | 749.1 | 0.992 | -8 | 40.78 | 97 | 28 | 0.995 | 172.94 | 198 | 8430 | 197.91 | 47 | -47 | 17.06 | 43.69 | 41.13 | 44.62 | 50 | 59 | 70 | 84 | 37.25 | 87 | 88
9645 | 1742 | 268.1 | 48.7 | 81 | 95 | 70 | 54.8 | 178.8 | 95 | 209.5 | 196.9 | 42.9 | 11.4 | 30 | 0.07 | 104 | 30 | 15.286 | 448.7 | 203.6 | 198.4 | 98.9 | 35.5 | 0.675 |  |  | 99.1 | 749 | 0.988 | -8 | 58.82 | 97 | 28 | 1.011 | 172.94 | 193 | 8600 | 196.61 | 47.97 | -47.06 | 16.94 | 43.58 | 41.09 | 44.92 | 50 | 59 | 70 | 84 | 37.25 | 86 | 87
9646 | 1751 | 268.5 | 49.6 | 81 | 95 | 70 | 54.7 | 178.7 | 95 | 209.4 | 197.6 | 42.9 | 11.4 | 30 | 0.076 | 104 | 30 | 15.304 | 447.9 | 203.6 | 198.5 | 98.9 | 35.5 | 0.675 |  |  | 99.1 | 749 | 0.988 | -8 | 55.69 | 97 | 28 | 1.002 | 173.33 | 192 | 9460 | 196.61 | 47.4 | -46.94 | 17.06 | 43.72 | 41.07 | 44.83 | 50 | 59 | 70 | 84 | 37.25 | 86 | 82
9647 | 1751 | 269.3 | 49.5 | 81 | 95 | 70 | 54.7 | 178.8 | 95 | 209.5 | 197.6 | 42.9 | 11.4 | 30 | 0.063 | 104.1 | 30 | 15.422 | 447.7 | 203.6 | 199.1 | 98.9 | 35.5 | 0.677 |  |  | 99.1 | 749 | 0.994 | -8 | 52.16 | 97 | 28 | 0.988 | 173.73 | 195 | 8730 | 198.23 | 46.51 | -46.88 | 16.94 | 43.57 | 41.04 | 44.83 | 50 | 59 | 70 | 84 | 37.25 | 86 | 95
9648 | 1753 | 268.7 | 50.1 | 81 | 95 | 70 | 54.7 | 178.5 | 95 | 209.2 | 197 | 42.9 | 11.4 | 30 | 0.06 | 104.1 | 30 | 15.446 | 448.4 | 203.6 | 198.9 | 98.9 | 35.5 | 0.675 |  |  | 99.1 | 748.9 | 0.99 | -8 | 44.71 | 97 | 28 | 1.008 | 172.55 | 195 | 8800 | 196.61 | 46.75 | -46.94 | 16.94 | 43.77 | 41.15 | 44.92 | 50 | 59 | 70 | 84 | 37.25 | 86 | 90
9649 | 1754 | 269.9 | 50.1 | 81 | 95 | 70 | 54.7 | 178.8 | 95 | 209.6 | 196.8 | 43 | 11.4 | 30 | 0.059 | 104.1 | 30 | 15.425 | 447.8 | 203.6 | 198.8 | 98.9 | 35.5 | 0.678 |  |  | 99.1 | 748.9 | 0.99 | -8 | 45.88 | 97 | 28 | 0.995 | 172.55 | 197 | 8510 | 198.23 | 46.5 | -46.88 | 17.06 | 43.76 | 41.05 | 45.03 | 50 | 59 | 70 | 84 | 37.25 | 89 | 87
9650 | 1747 | 268.6 | 49 | 81 | 95 | 70 | 54.6 | 178.9 | 95 | 209.6 | 196.9 | 43.1 | 11.4 | 30 | 0.068 | 104 | 30 | 15.403 | 449 | 203.6 | 198.5 | 98.9 | 35.5 | 0.681 |  |  | 99.1 | 748.9 | 0.993 | -8 | 51.37 | 97 | 28 | 1.003 | 172.55 | 194 | 8070 | 199.84 | 46.53 | -47.06 | 16.94 | 43.66 | 41.1 | 45.12 | 50 | 59 | 70 | 84 | 37.25 | 89 | 84
9651 | 1747 | 269.1 | 48.9 | 81 | 95 | 70 | 54.6 | 178.9 | 95 | 209.6 | 197.4 | 43.1 | 11.4 | 30 | 0.076 | 104 | 30 | 15.326 | 449.3 | 203.6 | 198.5 | 98.9 | 35.5 | 0.679 |  |  | 99.1 | 748.9 | 0.991 | -8 | 56.08 | 97 | 28 | 0.999 | 173.33 | 202 | 9310 | 197.27 | 47.6 | -46.69 | 16.88 | 43.66 | 41.05 | 45.12 | 50 | 59 | 70 | 84 | 37.25 | 84 | 86
9652 | 1748 | 268.3 | 49 | 81 | 95 | 70 | 54.6 | 178.6 | 95 | 209.2 | 197.9 | 43.1 | 11.4 | 30 | 0.079 | 104 | 30 | 15.368 | 449.3 | 203.6 | 198.9 | 98.9 | 35.5 | 0.679 |  |  | 99.1 | 748.8 | 0.993 | -8 | 54.9 | 97 | 28 | 1.002 | 174.12 | 200 | 8680 | 199.84 | 47.79 | -46.88 | 16.81 | 43.69 | 41.09 | 45.03 | 50 | 59 | 70 | 84 | 37.25 | 87 | 86
9653 | 1756 | 270 | 50.1 | 81 | 95 | 70 | 54.6 | 178.7 | 95 | 209.5 | 197.8 | 43 | 11.4 | 30 | 0.063 | 104.1 | 30 | 15.37 | 448.3 | 203.6 | 199.6 | 98.9 | 35.5 | 0.683 |  |  | 99.1 | 748.8 | 0.987 | -8 | 42.35 | 97 | 28 | 1.001 | 173.33 | 198 | 8920 | 197.25 | 47.66 | -47 | 16.94 | 43.77 | 41.07 | 44.83 | 50 | 59 | 70 | 84 | 37.25 | 87 | 86
9654 | 1754 | 269.9 | 50 | 81 | 94.9 | 70 | 54.6 | 178.8 | 95 | 209.5 | 197.1 | 43 | 11.4 | 30 | 0.059 | 104.1 | 30 | 15.412 | 448.6 | 203.6 | 199.3 | 98.9 | 35.5 | 0.681 |  |  | 99.1 | 748.9 | 0.991 | -8 | 42.75 | 97 | 28 | 1.003 | 172.16 | 198 | 9070 | 198.86 | 46.83 | -47 | 16.94 | 43.6 | 41.05 | 44.92 | 50 | 59 | 70 | 84 | 37.25 | 87 | 88
9655 | 1756 | 271 | 49.9 | 81 | 95 | 70 | 54.6 | 179 | 95 | 209.7 | 197 | 43.1 | 11.4 | 30 | 0.056 | 104.1 | 30 | 15.375 | 448.1 | 203.6 | 199.3 | 98.9 | 35.5 | 0.682 |  |  | 99.1 | 748.9 | 0.993 | -8 | 45.88 | 97 | 28 | 0.993 | 173.33 | 195 | 8900 | 198.86 | 46.8 | -47.06 | 17.06 | 43.5 | 41.02 | 45.03 | 50 | 59 | 70 | 84 | 37.25 | 86 | 94
9656 | 1751 | 270.7 | 49.7 | 81 | 95 | 70 | 54.6 | 179 | 95 | 209.7 | 196.7 | 43.1 | 11.4 | 30 | 0.054 | 104.1 | 30 | 15.44 | 448.6 | 203.6 | 199.1 | 98.9 | 35.5 | 0.681 |  |  | 99.1 | 748.9 | 0.988 | -8 | 42.75 | 97 | 28 | 1.002 | 172.55 | 199 | 8970 | 197.59 | 47.17 | -47 | 17.19 | 43.53 | 41.16 | 45.12 | 50 | 59 | 70 | 84 | 37.25 | 89 | 90
9657 | 1743 | 268.2 | 48.9 | 81 | 94.9 | 70 | 54.6 | 178.5 | 95 | 208.9 | 196.6 | 43.1 | 11.4 | 30 | 0.069 | 104 | 30 | 15.387 | 449 | 203.6 | 198.7 | 98.9 | 35.5 | 0.678 |  |  | 99.1 | 748.9 | 0.99 | -8 | 50.59 | 97 | 28 | 0.997 | 172.16 | 197 | 8700 | 198.23 | 47.24 | -47 | 17.06 | 43.61 | 40.9 | 45.23 | 50 | 59 | 70 | 84 | 37.25 | 89 | 85
9658 | 1746 | 267.3 | 48.9 | 81 | 95 | 70 | 54.6 | 178.2 | 95 | 208.8 | 197.4 | 43.1 | 11.4 | 30 | 0.084 | 104 | 30 | 15.336 | 448.6 | 203.6 | 198.5 | 98.9 | 35.5 | 0.678 |  |  | 99.1 | 749 | 0.988 | -8 | 60.78 | 97 | 28 | 0.993 | 172.94 | 193 | 9020 | 197.25 | 46.77 | -47 | 17.06 | 43.59 | 40.96 | 45.12 | 50 | 59 | 70 | 84 | 37.25 | 87 | 85
9659 | 1744 | 267.9 | 48.1 | 81 | 94.9 | 70 | 54.6 | 178.5 | 95 | 209 | 197.5 | 43 | 11.4 | 30 | 0.069 | 104.1 | 30 | 15.395 | 448.7 | 203.6 | 199.4 | 98.9 | 35.5 | 0.678 |  |  | 99.1 | 749 | 0.993 | -8 | 52.16 | 97 | 28 | 0.994 | 174.12 | 199 | 9090 | 196.93 | 47.2 | -47.06 | 17.19 | 43.59 | 40.93 | 44.92 | 50 | 59 | 70 | 84 | 37.25 | 85 | 87
9660 | 1750 | 268.3 | 49.5 | 81 | 95 | 70 | 54.5 | 178.7 | 95.1 | 209.3 | 197.4 | 43 | 11.4 | 30 | 0.065 | 104.1 | 30 | 15.387 | 449.3 | 203.6 | 199.3 | 98.9 | 35.5 | 0.679 |  |  | 99.1 | 749.1 | 0.994 | -8 | 47.84 | 97 | 28 | 0.995 | 173.73 | 199 | 8820 | 198.86 | 47.7 | -46.94 | 17 | 43.74 | 40.82 | 45.03 | 50 | 59 | 70 | 84 | 37.25 | 88 | 88
9661 | 1756 | 271.3 | 49.6 | 81 | 95 | 70 | 54.5 | 179.1 | 95.1 | 210 | 197 | 43 | 11.4 | 30 | 0.056 | 104.1 | 30 | 15.441 | 448.2 | 203.6 | 199.5 | 98.9 | 35.5 | 0.683 |  |  | 99.2 | 749.1 | 0.991 | -8 | 39.61 | 97 | 28 | 1.007 | 173.33 | 198 | 9020 | 196.93 | 47.03 | -47.12 | 16.94 | 43.61 | 40.97 | 45.03 | 50 | 59 | 70 | 84 | 37.25 | 88 | 88
9662 | 1744 | 268.5 | 48.8 | 81 | 94.9 | 70 | 54.5 | 178.7 | 95.1 | 209.3 | 196.7 | 43 | 11.4 | 30 | 0.071 | 104 | 30 | 15.394 | 449.2 | 203.6 | 198.7 | 98.9 | 35.5 | 0.678 |  |  | 99.1 | 749.1 | 0.991 | -8 | 49.02 | 97 | 28 | 1 | 172.16 | 199 | 8870 | 196.93 | 47.19 | -46.94 | 16.69 | 43.71 | 41.06 | 45.12 | 50 | 59 | 70 | 84 | 37.25 | 91 | 84
9663 | 1744 | 267.4 | 48.8 | 81 | 94.9 | 70 | 54.6 | 178.6 | 95.1 | 209.2 | 197.3 | 43 | 11.4 | 30 | 0.082 | 104 | 30 | 15.295 | 450.4 | 203.6 | 198.5 | 98.9 | 35.5 | 0.677 |  |  | 99.1 | 749.1 | 0.989 | -8 | 59.22 | 97 | 28 | 0.995 | 172.94 | 200 | 8650 | 197.27 | 46.6 | -46.88 | 16.94 | 43.41 | 40.98 | 45.12 | 50 | 59 | 70 | 84 | 37.25 | 88 | 91
9664 | 1748 | 267.1 | 49.4 | 81 | 94.9 | 70 | 54.6 | 178.6 | 95.1 | 209.3 | 197.7 | 43 | 11.4 | 30 | 0.085 | 104 | 30 | 15.259 | 450.6 | 203.6 | 198.7 | 98.9 | 35.5 | 0.678 |  |  | 99.1 | 749.1 | 0.99 | -8 | 54.9 | 97 | 28 | 1.001 | 173.73 | 194 | 8950 | 198.23 | 47.88 | -46.94 | 16.81 | 43.69 | 41 | 44.83 | 50 | 59 | 70 | 84 | 37.25 | 86 | 85
9665 | 1757 | 269.4 | 50.2 | 81 | 94.9 | 70 | 54.5 | 179 | 95 | 209.9 | 197.7 | 42.9 | 11.4 | 30 | 0.064 | 104.1 | 30 | 15.337 | 449.2 | 203.6 | 199.2 | 98.9 | 35.5 | 0.681 |  |  | 99.1 | 749.2 | 0.989 | -8 | 45.1 | 97 | 28 | 0.989 | 174.51 | 195 | 8750 | 199.84 | 47.17 | -47.06 | 17 | 43.64 | 40.99 | 44.72 | 50 | 59 | 70 | 84 | 37.25 | 87 | 84
9666 | 1752 | 269.3 | 49.6 | 81 | 94.9 | 70 | 54.5 | 179.1 | 95 | 209.8 | 196.8 | 43 | 11.4 | 30 | 0.054 | 104.1 | 30 | 15.465 | 448.7 | 203.6 | 199 | 98.9 | 35.5 | 0.679 |  |  | 99.1 | 749.2 | 0.995 | -8 | 42.75 | 97 | 28 | 1 | 172.94 | 196 | 8480 | 199.18 | 46.59 | -46.94 | 16.94 | 43.59 | 40.89 | 44.83 | 50 | 59 | 70 | 84 | 37.25 | 88 | 86
9667 | 1746 | 268 | 48.9 | 81 | 94.9 | 70 | 54.5 | 178.7 | 95 | 209.3 | 196.8 | 43 | 11.4 | 30 | 0.064 | 104 | 30 | 15.408 | 449.8 | 203.6 | 198.6 | 98.9 | 35.5 | 0.678 |  |  | 99.1 | 749.3 | 0.996 | -8 | 49.8 | 97 | 28 | 1.008 | 172.55 | 200 | 8990 | 197.27 | 46.59 | -46.88 | 16.88 | 43.7 | 41.17 | 45.03 | 50 | 59 | 70 | 84 | 37.25 | 89 | 87
9668 | 1744 | 267.8 | 48.5 | 81 | 95 | 70 | 54.5 | 178.8 | 95 | 209.5 | 197.1 | 43 | 11.4 | 30 | 0.065 | 104.1 | 30 | 15.365 | 449.7 | 203.6 | 198.5 | 98.9 | 35.5 | 0.677 |  |  | 99.1 | 749.4 | 0.993 | -8 | 49.02 | 97 | 28 | 0.996 | 173.33 | 195 | 8870 | 197.25 | 47.76 | -46.88 | 17.06 | 43.79 | 41.14 | 44.92 | 50 | 59 | 70 | 84 | 37.25 | 87 | 91
9669 | 1756 | 269.4 | 49.8 | 81 | 95 | 70 | 54.5 | 179.2 | 95.1 | 210.1 | 197.4 | 43 | 11.4 | 30 | 0.062 | 104.1 | 30 | 15.341 | 448.5 | 203.6 | 198.6 | 98.9 | 35.5 | 0.678 |  |  | 99.1 | 749.4 | 0.99 | -8 | 57.65 | 97 | 28 | 1.004 | 173.33 | 199 | 8260 | 197.59 | 46.82 | -46.94 | 17.06 | 43.71 | 41.13 | 44.92 | 50 | 59 | 70 | 84 | 37.25 | 86 | 89
9670 | 1753 | 270.6 | 49.6 | 81 | 95 | 70 | 54.5 | 179.6 | 95.1 | 210.5 | 196.7 | 43 | 11.4 | 30 | 0.048 | 104.1 | 30 | 15.437 | 447.5 | 203.6 | 198.8 | 98.9 | 35.5 | 0.68 |  |  | 99.1 | 749.4 | 0.989 | -8 | 42.35 | 97 | 28 | 1.002 | 173.33 | 198 | 9630 | 199.52 | 46.64 | -47 | 16.94 | 43.67 | 41.04 | 44.92 | 50 | 59 | 70 | 84 | 37.25 | 87 | 87
9671 | 1749 | 269.5 | 49.4 | 81 | 95 | 70 | 54.5 | 179.6 | 95.1 | 210.4 | 196.6 | 43 | 11.4 | 30 | 0.051 | 104.1 | 30 | 15.443 | 448.5 | 203.6 | 198.6 | 98.9 | 35.5 | 0.679 |  |  | 99.2 | 749.3 | 0.99 | -8 | 49.02 | 97 | 28 | 0.995 | 172.94 | 194 | 7990 | 200.16 | 46.96 | -47 | 17.06 | 43.8 | 41.07 | 44.92 | 50 | 59 | 70 | 84 | 37.25 | 85 | 89
9672 | 1750 | 269.9 | 49.1 | 81 | 95 | 70 | 54.5 | 179.5 | 95.1 | 210.3 | 197.1 | 43 | 11.4 | 30 | 0.057 | 104.1 | 30 | 15.362 | 448.6 | 203.6 | 198.5 | 98.9 | 35.5 | 0.68 |  |  | 99.1 | 749.2 | 0.988 | -8 | 51.76 | 97 | 28 | 0.996 | 172.94 | 199 | 8680 | 197.91 | 47.18 | -47 | 17.06 | 43.61 | 41 | 45.03 | 50 | 59 | 70 | 84 | 37.25 | 87 | 84
9673 | 1752 | 269.4 | 49.9 | 81 | 95 | 70 | 54.5 | 179.3 | 95.1 | 210.1 | 197.5 | 43 | 11.4 | 30 | 0.065 | 104 | 30 | 15.339 | 448.5 | 203.6 | 198.6 | 98.9 | 35.5 | 0.681 |  |  | 99.1 | 749.1 | 0.988 | -8 | 56.47 | 97 | 28 | 1.016 | 173.33 | 193 | 9870 | 197.91 | 47.8 | -46.94 | 16.94 | 43.63 | 40.99 | 44.92 | 50 | 59 | 70 | 84 | 37.25 | 86 | 86
9674 | 1752 | 270.3 | 49.5 | 81 | 95 | 70 | 54.5 | 179.3 | 95.1 | 210.2 | 197.2 | 43 | 11.4 | 30 | 0.053 | 104.1 | 30 | 15.349 | 448.3 | 203.6 | 198.8 | 98.9 | 35.5 | 0.681 |  |  | 99.1 | 749.1 | 0.993 | -8 | 49.41 | 97 | 28 | 1.005 | 173.33 | 196 | 8190 | 197.25 | 46.59 | -47 | 17 | 43.7 | 40.99 | 44.83 | 50 | 59 | 70 | 84 | 37.25 | 86 | 83
9675 | 1747 | 268.6 | 49.3 | 81 | 95 | 70 | 54.5 | 179.3 | 95 | 210.1 | 196.9 | 43 | 11.4 | 30 | 0.054 | 104 | 30 | 15.374 | 448.9 | 203.6 | 198.6 | 98.9 | 35.5 | 0.679 |  |  | 99.1 | 749 | 0.988 | -8 | 43.14 | 97 | 28 | 1.014 | 173.33 | 194 | 8970 | 198.23 | 46.66 | -47.12 | 17.12 | 43.49 | 41.01 | 44.72 | 50 | 59 | 70 | 84 | 37.25 | 88 | 92
9676 | 1751 | 269.3 | 49.5 | 81 | 95 | 70 | 54.5 | 179.4 | 95 | 210.3 | 196.9 | 43 | 11.4 | 30 | 0.047 | 104.1 | 30 | 15.398 | 447.9 | 203.6 | 198.9 | 98.9 | 35.5 | 0.677 |  |  | 99.1 | 749 | 0.989 | -8 | 43.14 | 97 | 28 | 0.99 | 172.55 | 198 | 8870 | 196.93 | 46.73 | -46.94 | 16.94 | 43.67 | 40.94 | 44.92 | 50 | 59 | 70 | 84 | 37.25 | 89 | 90
9677 | 1751 | 270.8 | 49 | 81 | 95 | 70 | 54.5 | 179.5 | 95 | 210.3 | 196.8 | 43 | 11.4 | 30 | 0.042 | 104.1 | 30 | 15.447 | 447.4 | 203.6 | 198.9 | 98.9 | 35.5 | 0.678 |  |  | 99.1 | 749 | 0.99 | -8 | 47.84 | 97 | 28 | 1.005 | 172.55 | 194 | 8800 | 199.84 | 47.67 | -47 | 17.06 | 43.6 | 40.96 | 45.03 | 50 | 59 | 70 | 84 | 37.25 | 86 | 87
9678 | 1742 | 268.2 | 48.4 | 81 | 95 | 70 | 54.5 | 178.9 | 95 | 209.4 | 197 | 43 | 11.4 | 30 | 0.052 | 104 | 30 | 15.482 | 448 | 203.6 | 198.7 | 98.9 | 35.5 | 0.676 |  |  | 99.1 | 748.9 | 0.992 | -8 | 47.84 | 97 | 28 | 0.997 | 172.55 | 202 | 9140 | 197.91 | 45.82 | -47.12 | 17.06 | 43.49 | 41.06 | 45.03 | 50 | 59 | 70 | 84 | 37.25 | 86 | 89
9679 | 1736 | 265.2 | 47.9 | 81 | 95 | 70 | 54.5 | 178.2 | 95 | 208.5 | 197.6 | 43 | 11.4 | 30 | 0.07 | 104 | 30 | 15.378 | 448.5 | 203.6 | 198.6 | 98.9 | 35.5 | 0.677 |  |  | 99.1 | 749 | 0.988 | -8 | 58.04 | 97 | 28 | 1.011 | 172.94 | 202 | 9210 | 197.27 | 46.76 | -47 | 17.12 | 43.49 | 40.9 | 44.92 | 50 | 59 | 70 | 84 | 37.65 | 89 | 88
9680 | 1753 | 267 | 49.4 | 81 | 94.9 | 70 | 54.5 | 178.3 | 95 | 208.9 | 197.8 | 43 | 11.4 | 30 | 0.069 | 104 | 30 | 15.321 | 448.8 | 203.6 | 198.6 | 98.9 | 35.5 | 0.679 |  |  | 99.1 | 749.1 | 0.991 | -8 | 58.43 | 97 | 28 | 1.001 | 173.73 | 192 | 9530 | 197.59 | 47.31 | -46.94 | 16.88 | 43.62 | 40.87 | 44.83 | 50 | 59 | 70 | 84 | 37.25 | 90 | 85
9681 | 1756 | 269.2 | 49.7 | 81 | 95 | 70 | 54.5 | 179 | 95 | 209.7 | 197.2 | 42.9 | 11.4 | 30 | 0.044 | 104.1 | 30 | 15.337 | 448.3 | 203.6 | 199.3 | 98.9 | 35.5 | 0.68 |  |  | 99.1 | 749.1 | 0.991 | -8 | 41.18 | 97 | 28 | 1.017 | 173.33 | 198 | 8240 | 197.25 | 46.65 | -47.06 | 17 | 43.38 | 40.89 | 44.72 | 50 | 59 | 70 | 84 | 37.25 | 86 | 85
9682 | 1757 | 270.6 | 49.8 | 81 | 95 | 70 | 54.5 | 179.3 | 95 | 210.1 | 196.9 | 43 | 11.4 | 30 | 0.032 | 104.1 | 30 | 15.376 | 448 | 203.6 | 199.2 | 98.9 | 35.5 | 0.681 |  |  | 99.1 | 749.1 | 0.988 | -8 | 43.14 | 97 | 28 | 1.006 | 172.55 | 199 | 9040 | 197.91 | 47.26 | -46.88 | 17.06 | 43.58 | 40.89 | 44.83 | 50 | 59 | 70 | 84 | 37.25 | 88 | 83
9683 | 1747 | 268.9 | 49.1 | 81 | 95 | 70 | 54.5 | 179 | 95 | 209.7 | 196.7 | 43 | 11.4 | 30 | 0.035 | 104 | 30 | 15.401 | 448.4 | 203.6 | 199 | 98.9 | 35.5 | 0.678 |  |  | 99.1 | 749 | 0.985 | -8 | 44.31 | 97 | 28 | 1.006 | 172.55 | 195 | 8190 | 199.52 | 46.94 | -46.94 | 16.94 | 43.62 | 40.89 | 45.12 | 50 | 59 | 70 | 84 | 37.25 | 86 | 91
9684 | 1751 | 269.2 | 49.4 | 81 | 95 | 70 | 54.5 | 178.8 | 95 | 209.6 | 197.3 | 43.1 | 11.4 | 30 | 0.047 | 104 | 30 | 15.337 | 448 | 203.6 | 198.7 | 98.9 | 35.5 | 0.678 |  |  | 99.1 | 749 | 0.99 | -8 | 59.22 | 97 | 28 | 0.983 | 173.73 | 200 | 8700 | 197.91 | 47.14 | -46.94 | 16.81 | 43.64 | 41 | 45.12 | 50 | 59 | 70 | 84 | 37.25 | 83 | 88
9685 | 1747 | 268.2 | 48.7 | 81 | 95 | 70 | 54.5 | 178.7 | 95 | 209.3 | 197.7 | 43 | 11.4 | 30 | 0.05 | 103.9 | 30 | 15.386 | 448 | 203.6 | 198.9 | 98.9 | 35.5 | 0.676 |  |  | 99.1 | 749 | 0.99 | -8 | 50.2 | 97 | 28 | 0.995 | 172.16 | 194 | 8900 | 200.16 | 46.75 | -46.94 | 16.94 | 43.71 | 40.99 | 45.03 | 50 | 59 | 70 | 84 | 37.25 | 88 | 84
9686 | 1745 | 267.5 | 48.8 | 81 | 95 | 70 | 54.5 | 178.7 | 95 | 209.3 | 197.6 | 43 | 11.4 | 30 | 0.052 | 104 | 30 | 15.395 | 448.3 | 203.6 | 198.9 | 98.9 | 35.5 | 0.678 |  |  | 99.1 | 749.1 | 0.99 | -8 | 52.16 | 97 | 28 | 0.995 | 173.73 | 201 | 7630 | 197.59 | 47.15 | -47 | 17.06 | 43.7 | 40.97 | 44.92 | 50 | 59 | 70 | 84 | 37.25 | 86 | 89
9687 | 1751 | 267.7 | 49.4 | 81 | 94.9 | 70 | 54.5 | 178.8 | 95 | 209.5 | 197.6 | 43 | 11.4 | 30 | 0.056 | 104 | 30 | 15.376 | 448.5 | 203.6 | 198.6 | 98.9 | 35.5 | 0.68 |  |  | 99.1 | 749.2 | 0.991 | -8 | 56.47 | 97 | 28 | 1.008 | 173.33 | 194 | 8240 | 197.25 | 47.81 | -47 | 17.06 | 43.8 | 41.13 | 44.83 | 50 | 59 | 70 | 84 | 37.25 | 85 | 87
9688 | 1754 | 268.9 | 49.3 | 81 | 94.9 | 70 | 54.6 | 179 | 95 | 209.7 | 197.7 | 42.9 | 11.4 | 30 | 0.047 | 104 | 30 | 15.397 | 447.9 | 203.6 | 198.9 | 98.9 | 35.5 | 0.681 |  |  | 99.1 | 749.3 | 0.991 | -8 | 51.76 | 97 | 28 | 1.005 | 173.73 | 193 | 8580 | 199.52 | 46.59 | -46.81 | 16.88 | 43.72 | 41.03 | 44.72 | 50 | 59 | 70 | 84 | 37.25 | 87 | 82
9689 | 1752 | 269.2 | 49.2 | 81 | 94.9 | 70 | 54.6 | 179.1 | 95 | 209.9 | 196.9 | 43 | 11.4 | 30 | 0.038 | 104 | 30 | 15.427 | 448.4 | 203.6 | 198.9 | 98.9 | 35.5 | 0.681 |  |  | 99.1 | 749.4 | 0.992 | -8 | 43.14 | 97 | 28 | 0.992 | 173.33 | 199 | 8970 | 196.61 | 47.2 | -47 | 17.06 | 43.67 | 41.08 | 44.72 | 50 | 59 | 70 | 84 | 37.25 | 86 | 82
9690 | 1747 | 267.5 | 48.7 | 81 | 94.9 | 70 | 54.6 | 179 | 95 | 209.7 | 196.8 | 43 | 11.4 | 30 | 0.051 | 104 | 30 | 15.371 | 449.2 | 203.6 | 198.3 | 98.9 | 35.5 | 0.679 |  |  | 99.1 | 749.5 | 0.992 | -8 | 48.63 | 97 | 28 | 1.006 | 172.94 | 201 | 8920 | 197.27 | 47.88 | -46.75 | 16.94 | 43.72 | 41.11 | 44.83 | 50 | 59 | 70 | 84 | 37.25 | 86 | 88
9691 | 1741 | 266.4 | 47.9 | 81 | 94.8 | 70 | 54.6 | 178.8 | 95 | 209.4 | 197.4 | 43 | 11.4 | 30 | 0.06 | 104 | 30 | 15.266 | 449.8 | 203.6 | 198.4 | 98.9 | 35.5 | 0.678 |  |  | 99.1 | 749.5 | 0.994 | -8 | 57.65 | 97 | 28 | 1.002 | 173.33 | 193 | 9460 | 197.59 | 47.36 | -46.69 | 16.81 | 43.8 | 41.07 | 44.92 | 50 | 59 | 70 | 84 | 37.25 | 86 | 87
9692 | 1753 | 267.1 | 49.4 | 81 | 94.8 | 70 | 54.6 | 178.7 | 95 | 209.4 | 198.1 | 43 | 11.4 | 30 | 0.054 | 104 | 30 | 15.237 | 449.1 | 203.6 | 198.9 | 98.9 | 35.5 | 0.68 |  |  | 99.1 | 749.5 | 0.992 | -8 | 58.82 | 97 | 28 | 1.005 | 173.73 | 194 | 7870 | 199.84 | 47.49 | -47 | 16.81 | 43.69 | 41.01 | 44.72 | 50 | 59 | 70 | 84 | 37.25 | 88 | 90
9693 | 1759 | 270.6 | 50.1 | 81 | 94.9 | 70 | 54.6 | 179.4 | 95 | 210.3 | 197.3 | 43 | 11.4 | 30 | 0.029 | 104 | 30 | 15.374 | 448.5 | 203.6 | 199.5 | 98.9 | 35.5 | 0.681 |  |  | 99.1 | 749.5 | 0.987 | -8 | 41.57 | 97 | 28 | 1.011 | 173.33 | 198 | 7970 | 196.93 | 47.91 | -46.94 | 17.12 | 43.73 | 40.96 | 44.72 | 50 | 59 | 70 | 84 | 37.25 | 86 | 84
9694 | 1753 | 269.9 | 49.7 | 81 | 94.9 | 70 | 54.7 | 179.3 | 95 | 210 | 197.1 | 43 | 11.4 | 30 | 0.024 | 104 | 30 | 15.439 | 447.5 | 203.6 | 199.4 | 98.9 | 35.5 | 0.679 |  |  | 99.1 | 749.5 | 0.998 | -8 | 43.14 | 97 | 28 | 0.998 | 172.94 | 195 | 8870 | 199.52 | 48.03 | -47 | 17.12 | 43.37 | 40.89 | 44.92 | 50 | 59 | 70 | 84 | 37.25 | 85 | 87
9695 | 1755 | 271.3 | 49.6 | 81 | 94.9 | 70 | 54.7 | 179.4 | 95 | 210.3 | 197 | 43.1 | 11.4 | 30 | 0.019 | 104.1 | 30 | 15.457 | 446.6 | 203.6 | 199.5 | 98.9 | 35.5 | 0.68 |  |  | 99.1 | 749.3 | 0.99 | -8 | 41.96 | 97 | 28 | 0.994 | 172.94 | 199 | 8330 | 196.93 | 46.88 | -47.06 | 17.12 | 43.66 | 40.93 | 45.12 | 50 | 59 | 70 | 84 | 37.25 | 87 | 87
9696 | 1759 | 272.1 | 50.5 | 81 | 94.9 | 70 | 54.7 | 179.4 | 95 | 210.3 | 197.1 | 43.1 | 11.4 | 30 | 0.02 | 104.1 | 30 | 15.486 | 445.6 | 203.6 | 199.3 | 98.9 | 35.5 | 0.679 |  |  | 99.1 | 749.2 | 0.992 | -8 | 47.84 | 97 | 28 | 0.993 | 173.33 | 195 | 8820 | 199.84 | 46.65 | -47 | 17 | 43.43 | 40.97 | 45.23 | 50 | 59 | 70 | 84 | 37.25 | 83 | 85
9697 | 1747 | 271.2 | 49.4 | 81 | 94.9 | 70 | 54.7 | 179.4 | 95 | 210.1 | 196.7 | 43.1 | 11.4 | 30 | 0.025 | 104 | 30 | 15.5 | 445.5 | 203.6 | 199.1 | 98.9 | 35.5 | 0.677 |  |  | 99.1 | 749.1 | 0.986 | -8 | 42.75 | 97 | 28 | 1.007 | 172.94 | 199 | 8600 | 198.23 | 46.48 | -47.06 | 17.06 | 43.26 | 40.91 | 45.23 | 50 | 59 | 70 | 84 | 37.25 | 85 | 81
9698 | 1749 | 270.2 | 49.5 | 81 | 94.9 | 70 | 54.7 | 179 | 95 | 209.7 | 196.8 | 43.1 | 11.4 | 30 | 0.034 | 104 | 30 | 15.435 | 446.2 | 203.6 | 198.7 | 98.9 | 35.5 | 0.677 |  |  | 99.1 | 748.9 | 0.988 | -8 | 44.71 | 97 | 28 | 1.002 | 172.55 | 198 | 8950 | 197.27 | 47.1 | -47.06 | 17 | 43.62 | 41 | 45.23 | 50 | 59 | 70 | 84 | 37.25 | 85 | 85
9699 | 1731 | 266.1 | 47.2 | 81 | 94.9 | 70 | 54.8 | 178.5 | 95 | 208.9 | 197.2 | 43.1 | 11.4 | 30 | 0.054 | 103.9 | 30 | 15.363 | 448.1 | 203.6 | 198.5 | 98.9 | 35.5 | 0.672 |  |  | 99.1 | 748.8 | 0.994 | -8 | 59.61 | 97 | 28 | 1 | 173.33 | 199 | 8380 | 194.68 | 46.66 | -47 | 16.94 | 43.65 | 41.02 | 45.03 | 50 | 59 | 70 | 84 | 37.25 | 86 | 86
9700 | 1737 | 263.9 | 48.1 | 81 | 94.9 | 70 | 54.8 | 178.8 | 95 | 209.4 | 197.4 | 43 | 11.4 | 30 | 0.066 | 103.9 | 30 | 15.255 | 448.8 | 203.6 | 198.3 | 98.9 | 35.5 | 0.67 |  |  | 99.1 | 748.9 | 0.99 | -8 | 57.25 | 97 | 28 | 0.992 | 173.33 | 193 | 8750 | 197.59 | 47.27 | -47 | 16.94 | 43.55 | 41.07 | 44.92 | 50 | 59 | 70 | 84 | 37.25 | 86 | 84
9701 | 1744 | 264.5 | 48.4 | 81 | 94.9 | 70 | 54.8 | 179 | 95 | 209.6 | 197.9 | 42.9 | 11.4 | 30 | 0.062 | 103.9 | 30 | 15.186 | 448.2 | 203.6 | 198.6 | 98.9 | 35.5 | 0.672 |  |  | 99.1 | 749 | 0.993 | -8 | 58.04 | 97 | 28 | 0.998 | 172.94 | 194 | 8190 | 197.59 | 47.37 | -46.94 | 16.88 | 43.68 | 40.92 | 44.72 | 50 | 59 | 70 | 84 | 37.25 | 86 | 84
9702 | 1772 | 271.3 | 51.4 | 81 | 94.9 | 70 | 54.8 | 179.7 | 95 | 210.9 | 197.8 | 42.9 | 11.4 | 30 | 0.032 | 104.1 | 30 | 15.266 | 446.8 | 203.6 | 199.6 | 98.9 | 35.5 | 0.679 |  |  | 99.1 | 749.1 | 0.984 | -8 | 58.43 | 97 | 28 | 0.991 | 174.12 | 198 | 8680 | 198.54 | 46.77 | -46.94 | 16.88 | 43.66 | 41.08 | 44.62 | 50 | 59 | 70 | 84 | 37.25 | 86 | 90
9703 | 1749 | 270.5 | 48.7 | 81 | 94.8 | 70 | 54.8 | 179.8 | 95 | 210.7 | 196.7 | 42.9 | 11.4 | 30 | 0.021 | 104 | 30 | 15.475 | 448.2 | 203.6 | 199.4 | 98.9 | 35.5 | 0.677 |  |  | 99.1 | 749 | 0.993 | -8 | 43.53 | 97 | 28 | 0.991 | 172.16 | 195 | 9210 | 200.16 | 47.14 | -47 | 16.81 | 43.31 | 41.05 | 44.72 | 50 | 59 | 70 | 84 | 37.25 | 88 | 90
9704 | 1748 | 267.3 | 49.4 | 81 | 94.9 | 70 | 54.8 | 179.1 | 95 | 209.8 | 197.5 | 42.9 | 11.4 | 30 | 0.04 | 104 | 30 | 15.29 | 449.2 | 203.6 | 199 | 98.9 | 35.5 | 0.675 |  |  | 99.1 | 748.9 | 0.994 | -8 | 57.25 | 97 | 28 | 1.009 | 173.33 | 199 | 9120 | 197.27 | 46.62 | -47.06 | 17.12 | 43.64 | 41.01 | 44.92 | 50 | 59 | 70 | 84 | 37.25 | 87 | 86
9705 | 1756 | 268.7 | 50 | 81 | 94.9 | 70 | 54.8 | 179.1 | 95 | 209.8 | 197.6 | 43 | 11.4 | 30 | 0.031 | 104 | 30 | 15.28 | 449.4 | 203.6 | 199.3 | 98.9 | 35.5 | 0.677 |  |  | 99.1 | 748.9 | 0.992 | -8 | 47.45 | 97 | 28 | 0.99 | 174.51 | 196 | 8820 | 198.23 | 46.76 | -46.94 | 17.06 | 43.7 | 41.06 | 44.92 | 50 | 59 | 70 | 84 | 37.25 | 89 | 83
9706 | 1752 | 270.2 | 49.4 | 81 | 94.9 | 70 | 54.9 | 179.4 | 95 | 210.1 | 197.1 | 43 | 11.4 | 30 | 0.021 | 104 | 30 | 15.465 | 448.6 | 203.6 | 199.3 | 98.9 | 35.5 | 0.678 |  |  | 99.1 | 748.9 | 0.993 | -8 | 42.35 | 97 | 28 | 1.009 | 172.16 | 197 | 9070 | 197.91 | 46.98 | -46.88 | 16.94 | 43.69 | 41.08 | 45.03 | 50 | 59 | 70 | 84 | 37.25 | 88 | 84
9707 | 1752 | 269.6 | 49.6 | 81 | 94.9 | 70 | 54.9 | 179.1 | 95 | 209.9 | 197.6 | 43 | 11.4 | 30 | 0.032 | 104 | 30 | 15.538 | 449.9 | 203.6 | 199.1 | 98.9 | 35.5 | 0.677 |  |  | 99.1 | 748.9 | 0.988 | -8 | 55.69 | 97 | 28 | 1.003 | 173.73 | 195 | 9120 | 196.93 | 47.45 | -46.94 | 17 | 43.56 | 40.97 | 45.12 | 50 | 59 | 70 | 84 | 37.25 | 88 | 89
9708 | 1753 | 269.6 | 49.8 | 81 | 94.9 | 70 | 54.9 | 179.2 | 95 | 209.9 | 197.8 | 43 | 11.4 | 30 | 0.04 | 104 | 30 | 15.492 | 450 | 203.6 | 199 | 98.9 | 35.5 | 0.677 |  |  | 99.1 | 748.9 | 0.99 | -8 | 56.47 | 97 | 28 | 0.992 | 173.73 | 202 | 9480 | 196.61 | 46.51 | -46.62 | 16.75 | 43.9 | 41.04 | 44.92 | 50 | 59 | 70 | 84 | 37.25 | 88 | 86
9709 | 1756 | 270.7 | 50.3 | 81.1 | 94.9 | 70 | 54.9 | 179.1 | 95 | 209.9 | 197.5 | 43 | 11.4 | 30 | 0.035 | 104 | 30 | 15.497 | 449.5 | 203.6 | 199 | 98.9 | 35.5 | 0.677 |  |  | 99.1 | 748.9 | 0.988 | -8 | 52.55 | 97 | 28 | 1.007 | 174.12 | 194 | 8630 | 197.25 | 46.63 | -47.06 | 17 | 43.37 | 40.95 | 44.92 | 50 | 59 | 70 | 84 | 37.25 | 83 | 85
9710 | 1747 | 269.6 | 49 | 81.1 | 94.9 | 70 | 54.9 | 178.9 | 95 | 209.5 | 197.2 | 43 | 11.4 | 30 | 0.039 | 104 | 30 | 15.456 | 450 | 203.6 | 198.7 | 98.9 | 35.5 | 0.676 |  |  | 99.1 | 748.8 | 0.991 | -8 | 56.86 | 97 | 28 | 1.012 | 172.94 | 195 | 9040 | 198.23 | 47.48 | -46.94 | 17.06 | 43.59 | 40.97 | 44.92 | 50 | 59 | 70 | 84 | 37.25 | 85 | 88
9711 | 1743 | 266.9 | 49.2 | 81.1 | 94.8 | 70 | 55 | 178.4 | 95 | 208.8 | 197.3 | 43 | 11.4 | 30 | 0.059 | 103.9 | 30 | 15.326 | 451.2 | 203.6 | 198.3 | 98.9 | 35.5 | 0.673 |  |  | 99.1 | 748.8 | 0.988 | -8 | 59.22 | 97 | 28 | 0.987 | 172.94 | 199 | 8820 | 197.27 | 46.7 | -46.81 | 16.81 | 43.73 | 41.02 | 44.92 | 50 | 59 | 70 | 84 | 37.25 | 88 | 88
9712 | 1748 | 267.1 | 49 | 81.1 | 94.8 | 70 | 55 | 178.3 | 95 | 208.8 | 197.6 | 43 | 11.4 | 30 | 0.058 | 103.9 | 30 | 15.243 | 450.9 | 203.6 | 198.5 | 98.9 | 35.5 | 0.676 |  |  | 99.1 | 748.9 | 0.991 | -8 | 58.82 | 97 | 28 | 0.999 | 173.73 | 202 | 8870 | 195 | 47.31 | -46.94 | 16.75 | 43.63 | 40.98 | 44.83 | 50 | 59 | 70 | 84 | 37.25 | 86 | 82
9713 | 1754 | 268.3 | 50 | 81.1 | 94.8 | 70 | 55 | 178.6 | 95 | 209.3 | 197.7 | 42.9 | 11.4 | 30 | 0.037 | 104 | 30 | 15.298 | 450 | 203.6 | 199.4 | 98.9 | 35.5 | 0.676 |  |  | 99.1 | 748.8 | 0.99 | -8 | 48.63 | 97 | 28 | 0.995 | 170.59 | 200 | 8770 | 197.25 | 47.18 | -46.94 | 17 | 43.74 | 41 | 44.72 | 50 | 59 | 70 | 84 | 37.25 | 89 | 82
9714 | 1752 | 270.1 | 48.7 | 81.1 | 94.8 | 70 | 55 | 178.9 | 95 | 209.6 | 197.5 | 43 | 11.4 | 30 | 0.022 | 104 | 30 | 15.394 | 449.4 | 203.6 | 199.7 | 98.9 | 35.5 | 0.68 |  |  | 99.1 | 748.8 | 0.989 | -8 | 44.31 | 97 | 28 | 1.001 | 173.33 | 196 | 8260 | 196.93 | 46.87 | -47 | 17.06 | 43.46 | 40.97 | 45.03 | 50 | 59 | 70 | 84 | 37.25 | 89 | 84
9715 | 1756 | 270.5 | 50 | 81.1 | 94.9 | 70 | 55 | 179 | 95 | 209.8 | 197.4 | 43.1 | 11.4 | 30 | 0.017 | 104.1 | 30 | 15.475 | 449.6 | 203.6 | 199.8 | 98.9 | 35.5 | 0.682 |  |  | 99.1 | 748.9 | 0.994 | -8 | 44.31 | 97 | 28 | 1.006 | 174.12 | 195 | 9040 | 196.61 | 46.51 | -47 | 17.12 | 43.58 | 40.93 | 45.12 | 50 | 59 | 70 | 84 | 37.25 | 84 | 90
9716 | 1748 | 269.5 | 49.4 | 81.1 | 95 | 70 | 55 | 179 | 95 | 209.6 | 197.1 | 43.1 | 11.4 | 30 | 0.02 | 104 | 30 | 15.479 | 449.5 | 203.6 | 199.5 | 98.9 | 35.6 | 0.68 |  |  | 99.1 | 748.9 | 0.992 | -8 | 43.14 | 97 | 28 | 0.991 | 172.94 | 195 | 8410 | 200.16 | 46.8 | -47 | 17.06 | 43.67 | 41 | 45.23 | 50 | 59 | 70 | 84 | 37.25 | 89 | 89
9717 | 1750 | 269.5 | 48.9 | 81.1 | 95 | 70 | 55 | 178.8 | 95 | 209.6 | 197.5 | 43.1 | 11.4 | 30 | 0.029 | 104 | 30 | 15.386 | 448.5 | 203.6 | 199.3 | 98.9 | 35.6 | 0.68 |  |  | 99.1 | 748.9 | 0.991 | -8 | 43.14 | 97 | 28 | 1.009 | 173.33 | 202 | 8870 | 198.23 | 46.53 | -47 | 17.06 | 43.67 | 40.91 | 45.33 | 50 | 59 | 70 | 84 | 37.25 | 87 | 89
9718 | 1755 | 270 | 49.9 | 81.1 | 94.9 | 70 | 55 | 179 | 95 | 209.9 | 197.7 | 43.1 | 11.4 | 30 | 0.035 | 104 | 30 | 15.442 | 447.3 | 203.6 | 199.2 | 98.9 | 35.6 | 0.681 |  |  | 99.1 | 749 | 0.987 | -8 | 52.55 | 97 | 28 | 0.996 | 173.73 | 202 | 8900 | 196.61 | 47.81 | -47.12 | 17 | 43.62 | 40.91 | 45.12 | 50 | 59 | 70 | 84 | 37.25 | 86 | 88
9719 | 1750 | 270.8 | 48.7 | 81.1 | 95 | 70 | 55 | 179.5 | 95 | 210.3 | 197.2 | 43.1 | 11.4 | 30 | 0.025 | 104 | 30 | 15.502 | 446.9 | 203.6 | 199.4 | 98.9 | 35.6 | 0.681 |  |  | 99.1 | 749 | 0.992 | -8 | 42.75 | 97 | 28 | 0.989 | 172.94 | 199 | 9140 | 196.93 | 45.82 | -47.12 | 17 | 43.64 | 40.82 | 45.12 | 50 | 59 | 70 | 84 | 37.25 | 87 | 88
9720 | 1749 | 268.6 | 49.7 | 81.1 | 95 | 70 | 55 | 179 | 95 | 209.7 | 197.3 | 43.1 | 11.4 | 30 | 0.039 | 104 | 30 | 15.426 | 446.4 | 203.6 | 198.8 | 98.9 | 35.6 | 0.68 |  |  | 99.1 | 749 | 0.99 | -8 | 54.12 | 97 | 28 | 1.003 | 172.94 | 193 | 8970 | 200.16 | 46.59 | -46.94 | 16.81 | 43.35 | 40.95 | 45.12 | 50 | 59 | 70 | 84 | 37.25 | 85 | 85
9721 | 1744 | 267.4 | 48.7 | 81.1 | 95 | 70 | 55 | 178.9 | 95 | 209.5 | 197.9 | 43 | 11.4 | 30 | 0.046 | 104 | 30 | 15.378 | 445.8 | 203.6 | 199 | 98.9 | 35.6 | 0.678 |  |  | 99.1 | 749 | 0.989 | -8 | 58.43 | 97 | 28 | 1.005 | 173.73 | 202 | 8410 | 196.61 | 47.15 | -47.06 | 17.31 | 43.5 | 40.94 | 45.03 | 50 | 59 | 70 | 84 | 37.25 | 84 | 83
9722 | 1754 | 269.1 | 49.7 | 81.1 | 95 | 70 | 55 | 179.1 | 95 | 209.9 | 197.5 | 42.9 | 11.4 | 30 | 0.034 | 104 | 30.1 | 15.387 | 444.2 | 203.6 | 199.3 | 98.9 | 35.6 | 0.681 |  |  | 99.2 | 749 | 0.989 | -8 | 45.1 | 97 | 28 | 0.991 | 172.55 | 196 | 8680 | 198.54 | 47.24 | -46.88 | 17 | 43.52 | 40.85 | 44.83 | 50 | 59 | 70 | 84 | 37.25 | 88 | 87
9723 | 1743 | 266.9 | 48.5 | 81.1 | 95 | 70 | 55 | 178.9 | 95 | 209.4 | 197.5 | 42.9 | 11.4 | 30 | 0.045 | 104 | 30.1 | 15.384 | 445.6 | 203.6 | 199 | 98.9 | 35.6 | 0.68 |  |  | 99.1 | 749.1 | 0.988 | -8 | 52.16 | 97 | 28 | 0.995 | 172.94 | 194 | 8550 | 197.25 | 47.04 | -47 | 16.88 | 43.62 | 40.94 | 44.83 | 50 | 59 | 70 | 84 | 37.25 | 90 | 90
9724 | 1743 | 265.7 | 48.8 | 81.1 | 95 | 70 | 55 | 178.7 | 95 | 209.3 | 197.6 | 42.9 | 11.4 | 30 | 0.057 | 103.9 | 30.1 | 15.265 | 446 | 203.6 | 198.6 | 98.9 | 35.6 | 0.677 |  |  | 99.1 | 749.3 | 0.991 | -8 | 58.04 | 97 | 28 | 0.993 | 172.94 | 200 | 8950 | 197.59 | 47.71 | -46.62 | 16.94 | 43.62 | 40.82 | 44.83 | 50 | 59 | 70 | 84 | 37.25 | 84 | 84
9725 | 1748 | 266.7 | 49.1 | 81.1 | 94.9 | 70 | 55 | 179 | 95 | 209.7 | 197.9 | 42.9 | 11.4 | 30 | 0.05 | 103.9 | 30.1 | 15.261 | 445.9 | 203.6 | 198.8 | 98.9 | 35.6 | 0.675 |  |  | 99.1 | 749.3 | 0.995 | -8 | 58.43 | 97 | 28 | 1.001 | 174.51 | 194 | 8240 | 196.93 | 46.87 | -46.94 | 16.94 | 43.63 | 40.92 | 44.72 | 50 | 59 | 70 | 84 | 37.25 | 85 | 89
9726 | 1762 | 270.2 | 51.2 | 81.1 | 94.9 | 70 | 55 | 179.6 | 95 | 210.5 | 197.8 | 42.9 | 11.4 | 30 | 0.036 | 104 | 30.1 | 15.358 | 444.5 | 203.6 | 199.3 | 98.9 | 35.6 | 0.677 |  |  | 99.1 | 749.3 | 0.991 | -8 | 44.31 | 97 | 28 | 0.997 | 172.55 | 201 | 9410 | 199.52 | 46.62 | -47.06 | 16.94 | 43.48 | 40.89 | 44.72 | 50 | 59 | 70 | 84 | 37.25 | 84 | 90
9727 | 1752 | 269.4 | 49.5 | 81.1 | 94.9 | 70 | 55 | 179.5 | 95 | 210.3 | 197.3 | 42.9 | 11.4 | 30 | 0.032 | 104 | 30.1 | 15.49 | 444.8 | 203.6 | 199 | 98.9 | 35.6 | 0.677 |  |  | 99.1 | 749.3 | 0.991 | -8 | 47.84 | 97 | 28 | 0.991 | 172.94 | 195 | 8090 | 198.54 | 46.99 | -47 | 16.81 | 43.77 | 41.1 | 44.83 | 50 | 59 | 70 | 84 | 37.25 | 85 | 86
9728 | 1744 | 267.3 | 48.9 | 81.1 | 94.9 | 70 | 55 | 179.3 | 95 | 209.9 | 197.5 | 42.9 | 11.4 | 30 | 0.041 | 104 | 30 | 15.474 | 445.5 | 203.6 | 198.9 | 98.9 | 35.6 | 0.674 |  |  | 99.1 | 749.3 | 0.991 | -8 | 53.73 | 97 | 28 | 0.994 | 173.33 | 194 | 8630 | 198.23 | 46.79 | -47 | 17 | 43.7 | 41.03 | 44.92 | 50 | 59 | 70 | 84 | 37.25 | 87 | 81
9729 | 1742 | 264.8 | 48.1 | 81.1 | 95 | 70 | 55 | 178.7 | 95 | 209.2 | 197.5 | 43 | 11.4 | 30 | 0.056 | 103.9 | 30 | 15.358 | 447 | 203.6 | 198.4 | 98.9 | 35.6 | 0.673 |  |  | 99.1 | 749.4 | 0.99 | -8 | 60 | 97 | 28 | 1.005 | 173.33 | 194 | 8330 | 196.61 | 47.14 | -46.94 | 16.88 | 43.75 | 40.96 | 44.92 | 50 | 59 | 70 | 84 | 37.25 | 86 | 85
9730 | 1752 | 265.9 | 49.4 | 81.1 | 95 | 70 | 55 | 178.9 | 95 | 209.7 | 197.9 | 43 | 11.4 | 30 | 0.052 | 104 | 30 | 15.249 | 446.5 | 203.6 | 198.8 | 98.9 | 35.5 | 0.674 |  |  | 99.1 | 749.5 | 0.991 | -8 | 58.04 | 97 | 28 | 0.991 | 173.33 | 203 | 8330 | 197.91 | 47.36 | -46.94 | 16.81 | 43.73 | 41.11 | 44.83 | 50 | 59 | 70 | 84 | 37.65 | 88 | 87
9731 | 1768 | 271.6 | 50.8 | 81.1 | 95 | 70 | 55 | 179.7 | 95 | 210.8 | 197.4 | 43 | 11.4 | 30 | 0.021 | 104.1 | 30.1 | 15.389 | 445.3 | 203.6 | 199.7 | 98.9 | 35.5 | 0.678 |  |  | 99.1 | 749.6 | 0.985 | -8 | 40.39 | 97 | 28 | 0.988 | 173.73 | 195 | 9850 | 198.54 | 47.35 | -47.06 | 17.06 | 43.55 | 40.98 | 44.72 | 50 | 59 | 70 | 84 | 37.25 | 88 | 91
9732 | 1748 | 270.2 | 48.9 | 81.1 | 95 | 70 | 55 | 179.7 | 95 | 210.4 | 197 | 43.1 | 11.4 | 30 | 0.018 | 104.1 | 30.1 | 15.487 | 446 | 203.6 | 199.5 | 98.9 | 35.6 | 0.678 |  |  | 99.1 | 749.5 | 0.992 | -8 | 41.57 | 97 | 28 | 0.997 | 172.16 | 197 | 8510 | 198.23 | 46.59 | -47.06 | 17.25 | 43.7 | 40.9 | 45.03 | 50 | 59 | 70 | 84 | 37.25 | 87 | 87
9733 | 1749 | 268.8 | 49.3 | 81.1 | 94.9 | 70 | 55 | 179.1 | 95 | 209.7 | 197.7 | 43.1 | 11.4 | 30 | 0.03 | 104 | 30.1 | 15.393 | 446.2 | 203.6 | 199.3 | 98.9 | 35.6 | 0.679 |  |  | 99.1 | 749.4 | 0.986 | -8 | 51.37 | 97 | 28 | 0.992 | 172.94 | 200 | 8480 | 200.16 | 47.92 | -47.06 | 17 | 43.75 | 40.98 | 45.12 | 50 | 59 | 70 | 84 | 37.25 | 88 | 91
9734 | 1753 | 269.8 | 49.7 | 81.1 | 94.9 | 70 | 55.1 | 179 | 95 | 209.7 | 197.9 | 43.1 | 11.4 | 30 | 0.025 | 104.1 | 30 | 15.459 | 446.1 | 203.6 | 199.6 | 98.9 | 35.6 | 0.682 |  |  | 99.1 | 749.4 | 0.99 | -8 | 46.27 | 97 | 28 | 1 | 174.12 | 202 | 8680 | 196.93 | 47.18 | -47.12 | 17.06 | 43.58 | 41.07 | 45.03 | 50 | 59 | 70 | 84 | 37.25 | 86 | 88
9735 | 1754 | 270.5 | 49.7 | 81.1 | 94.9 | 70 | 55.1 | 178.9 | 95 | 209.8 | 197.4 | 43.1 | 11.4 | 30 | 0.021 | 104 | 30 | 15.463 | 445.9 | 203.6 | 199.4 | 98.9 | 35.6 | 0.68 |  |  | 99.1 | 749.4 | 0.993 | -8 | 47.06 | 97 | 28 | 1.008 | 174.12 | 195 | 9970 | 198.54 | 46.85 | -47.06 | 17 | 43.5 | 40.84 | 45.03 | 50 | 59 | 70 | 84 | 37.25 | 84 | 87
9736 | 1752 | 270.3 | 49.6 | 81.1 | 94.9 | 70 | 55.1 | 178.9 | 95 | 209.6 | 197.2 | 43.1 | 11.4 | 30 | 0.025 | 104 | 30.1 | 15.414 | 446.2 | 203.6 | 199.1 | 98.9 | 35.5 | 0.679 |  |  | 99.1 | 749.3 | 0.994 | -8 | 47.84 | 97 | 28 | 1.003 | 172.94 | 195 | 8700 | 199.84 | 46.8 | -47 | 16.88 | 43.52 | 40.85 | 45.03 | 50 | 59 | 70 | 84 | 37.25 | 89 | 84
9737 | 1754 | 270.6 | 49.7 | 81.1 | 94.9 | 70 | 55.1 | 178.9 | 95 | 209.7 | 197.1 | 43.1 | 11.4 | 30 | 0.028 | 104 | 30.1 | 15.426 | 445.8 | 203.6 | 199.1 | 98.9 | 35.5 | 0.679 |  |  | 99.1 | 749.2 | 0.989 | -8 | 47.06 | 97 | 28 | 0.999 | 172.94 | 194 | 8190 | 199.52 | 47.02 | -47.06 | 16.94 | 43.58 | 40.83 | 45.03 | 50 | 59 | 70 | 84 | 37.25 | 88 | 83
9738 | 1751 | 271 | 49.5 | 81.1 | 94.9 | 70 | 55.1 | 179.1 | 95 | 209.8 | 197 | 43.1 | 11.4 | 30 | 0.024 | 104 | 30.1 | 15.48 | 446 | 203.6 | 199 | 98.9 | 35.5 | 0.678 |  |  | 99.1 | 749.1 | 0.991 | -8 | 43.53 | 97 | 28 | 0.993 | 173.33 | 197 | 8900 | 199.52 | 47.26 | -46.94 | 17 | 43.41 | 40.85 | 45.03 | 50 | 59 | 70 | 84 | 37.25 | 87 | 90
9739 | 1747 | 269.3 | 49.3 | 81.1 | 94.9 | 70 | 55.1 | 178.9 | 95 | 209.6 | 196.7 | 43 | 11.4 | 30 | 0.033 | 104 | 30.1 | 15.456 | 446.1 | 203.6 | 198.7 | 98.9 | 35.5 | 0.675 |  |  | 99.1 | 749.1 | 0.989 | -8 | 42.75 | 97 | 28 | 1.001 | 172.94 | 201 | 8970 | 199.84 | 46.94 | -47.06 | 16.81 | 43.39 | 40.86 | 45.03 | 50 | 59 | 70 | 84 | 37.25 | 86 | 85
9740 | 1739 | 267.2 | 48.1 | 81.1 | 95 | 70 | 55.1 | 179 | 95 | 209.6 | 197.2 | 43 | 11.4 | 30 | 0.048 | 103.9 | 30.1 | 15.36 | 447.5 | 203.6 | 198.4 | 98.9 | 35.5 | 0.673 |  |  | 99.1 | 749.1 | 0.995 | -8 | 54.12 | 97 | 28 | 1.003 | 172.94 | 192 | 9600 | 198.23 | 47.79 | -46.94 | 16.94 | 43.66 | 40.91 | 45.03 | 50 | 59 | 70 | 84 | 37.25 | 84 | 90
9741 | 1745 | 266.1 | 48.6 | 81.1 | 95 | 70 | 55.1 | 178.9 | 95 | 209.5 | 197.7 | 42.9 | 11.4 | 30 | 0.059 | 103.9 | 30.1 | 15.224 | 448.7 | 203.6 | 198.6 | 98.9 | 35.6 | 0.672 |  |  | 99.1 | 749.1 | 0.992 | -8 | 59.22 | 97 | 28 | 0.991 | 173.73 | 193 | 8770 | 199.52 | 47.38 | -47 | 16.88 | 43.42 | 40.8 | 44.72 | 50 | 59 | 70 | 84 | 37.25 | 86 | 95
9742 | 1768 | 271.4 | 50.9 | 81.1 | 95 | 70 | 55.1 | 179.5 | 95 | 210.5 | 197.8 | 42.8 | 11.4 | 30 | 0.04 | 104 | 30.1 | 15.309 | 448.3 | 203.6 | 199.2 | 98.9 | 35.5 | 0.677 |  |  | 99.1 | 749.1 | 0.994 | -8 | 49.41 | 97 | 28 | 1.01 | 171.76 | 200 | 8460 | 199.52 | 46.79 | -46.81 | 16.94 | 43.55 | 40.95 | 44.62 | 50 | 59 | 70 | 84 | 37.65 | 84 | 93
9743 | 1750 | 272.3 | 49.2 | 81.1 | 95 | 70 | 55.1 | 179.8 | 95 | 210.7 | 196.6 | 42.8 | 11.4 | 30 | 0.024 | 104 | 30.1 | 15.448 | 448.4 | 203.6 | 199.3 | 98.9 | 35.5 | 0.676 |  |  | 99.1 | 749 | 0.988 | -8 | 40.39 | 97 | 28 | 1.003 | 172.55 | 194 | 8800 | 200.16 | 46.63 | -47 | 17.06 | 43.49 | 40.88 | 44.62 | 50 | 59 | 70 | 84 | 37.25 | 90 | 85
9744 | 1741 | 268.1 | 48.8 | 81.1 | 94.9 | 70 | 55.1 | 179 | 95 | 209.6 | 197 | 42.9 | 11.4 | 30 | 0.043 | 103.9 | 30.1 | 15.298 | 449.3 | 203.6 | 198.7 | 98.9 | 35.5 | 0.674 |  |  | 99.1 | 748.9 | 0.988 | -8 | 51.37 | 97 | 28 | 0.99 | 172.55 | 194 | 7870 | 196.93 | 47.95 | -47 | 17.06 | 43.7 | 40.88 | 44.92 | 50 | 59 | 70 | 84 | 37.25 | 90 | 81
9745 | 1740 | 266.3 | 48.3 | 81.1 | 95 | 70 | 55.1 | 178.4 | 95 | 208.9 | 197.7 | 42.9 | 11.4 | 30 | 0.051 | 103.8 | 30.1 | 15.254 | 448.4 | 203.6 | 198.7 | 98.9 | 35.5 | 0.673 |  |  | 99.1 | 748.8 | 0.99 | -8 | 56.86 | 97 | 28 | 0.996 | 173.33 | 193 | 8600 | 196.93 | 46.59 | -47.06 | 16.94 | 43.68 | 40.97 | 44.83 | 50 | 59 | 70 | 84 | 37.65 | 86 | 85
9746 | 1749 | 267 | 49.4 | 81.1 | 95 | 70 | 55.1 | 178.8 | 95 | 209.5 | 198.2 | 42.9 | 11.4 | 30 | 0.046 | 103.9 | 30.1 | 15.345 | 447.5 | 203.6 | 199.3 | 98.9 | 35.5 | 0.675 |  |  | 99.1 | 748.9 | 0.994 | -8 | 55.29 | 97 | 28 | 0.995 | 174.12 | 195 | 9190 | 199.84 | 46.53 | -46.88 | 17 | 43.77 | 41.02 | 44.72 | 50 | 59 | 70 | 84 | 37.25 | 87 | 91
9747 | 1753 | 269 | 49.4 | 81.1 | 95 | 70 | 55.1 | 179.3 | 95 | 210.1 | 197.9 | 42.9 | 11.4 | 30 | 0.032 | 104 | 30.1 | 15.444 | 447.2 | 203.6 | 199.6 | 98.9 | 35.5 | 0.677 |  |  | 99.1 | 749 | 0.993 | -8 | 47.45 | 97 | 28 | 1.002 | 173.73 | 196 | 8140 | 196.93 | 47.78 | -47.06 | 17 | 43.75 | 40.94 | 44.72 | 50 | 59 | 70 | 84 | 37.25 | 85 | 82
9748 | 1753 | 269.4 | 49.6 | 81.1 | 95 | 70 | 55.1 | 179.4 | 95 | 210.2 | 197.3 | 43 | 11.4 | 30 | 0.031 | 103.9 | 30.1 | 15.473 | 447.1 | 203.6 | 199 | 98.9 | 35.5 | 0.677 |  |  | 99.1 | 749.1 | 0.987 | -8 | 43.53 | 97 | 28 | 0.995 | 172.55 | 200 | 9160 | 197.59 | 46.81 | -46.81 | 16.81 | 43.67 | 41.05 | 45.03 | 50 | 59 | 70 | 84 | 37.25 | 85 | 84
9749 | 1751 | 269.1 | 49.6 | 81.1 | 94.9 | 70 | 55.1 | 179.3 | 95 | 210.1 | 197.4 | 43 | 11.4 | 30 | 0.039 | 104 | 30.1 | 15.46 | 447.4 | 203.6 | 198.9 | 98.9 | 35.5 | 0.676 |  |  | 99.1 | 749.2 | 0.989 | -8 | 48.63 | 97 | 28 | 0.989 | 173.73 | 194 | 9020 | 199.52 | 46.84 | -47 | 17.12 | 43.79 | 41.03 | 45.03 | 50 | 59 | 70 | 84 | 37.25 | 85 | 93
9750 | 1747 | 267.9 | 49.3 | 81.1 | 95 | 70 | 55.1 | 179.2 | 95 | 209.8 | 197.3 | 43.1 | 11.4 | 30 | 0.04 | 104 | 30.1 | 15.404 | 447.8 | 203.6 | 198.8 | 98.9 | 35.5 | 0.674 |  |  | 99.1 | 749.3 | 0.993 | -8 | 48.63 | 97 | 28 | 0.997 | 172.94 | 197 | 8510 | 197.59 | 46.72 | -47.06 | 16.88 | 43.58 | 40.94 | 45.03 | 50 | 59 | 70 | 84 | 37.25 | 87 | 86
9751 | 1755 | 269.1 | 49.9 | 81.1 | 94.9 | 70 | 55.1 | 179.4 | 95 | 210.3 | 197.7 | 43.1 | 11.4 | 30 | 0.049 | 104 | 30 | 15.357 | 447 | 203.6 | 198.8 | 98.9 | 35.6 | 0.675 |  |  | 99.1 | 749.4 | 0.988 | -8 | 57.65 | 97 | 28 | 1.009 | 173.33 | 200 | 8730 | 197.59 | 46.83 | -46.94 | 16.94 | 43.77 | 41.04 | 45.03 | 50 | 59 | 70 | 84 | 37.25 | 89 | 82
9752 | 1749 | 269.5 | 49.1 | 81.1 | 95 | 70 | 55.1 | 179.5 | 95 | 210.3 | 197.7 | 43.1 | 11.4 | 30 | 0.038 | 104 | 30 | 15.426 | 446.1 | 203.6 | 199.3 | 98.9 | 35.6 | 0.677 |  |  | 99.1 | 749.3 | 0.996 | -8 | 52.94 | 97 | 28 | 1.004 | 172.16 | 196 | 9290 | 200.16 | 47.27 | -47.06 | 16.81 | 43.4 | 41.06 | 44.92 | 50 | 59 | 70 | 84 | 37.25 | 86 | 83
9753 | 1746 | 268.6 | 49 | 81.1 | 95 | 70 | 55.1 | 179.2 | 95 | 210 | 198.1 | 43.1 | 11.4 | 30 | 0.044 | 104 | 30.1 | 15.403 | 446.2 | 203.6 | 199.4 | 98.9 | 35.6 | 0.677 |  |  | 99.1 | 749.4 | 0.991 | -8 | 55.69 | 97 | 28 | 0.995 | 174.12 | 199 | 8360 | 197.91 | 47.78 | -47.06 | 16.94 | 43.7 | 41.08 | 45.03 | 50 | 59 | 70 | 84 | 37.25 | 84 | 86
9754 | 1757 | 270.3 | 50.3 | 81.1 | 95.1 | 70 | 55.1 | 179.4 | 95 | 210.3 | 198.1 | 43.1 | 11.4 | 30 | 0.039 | 104.1 | 30.1 | 15.443 | 446 | 203.6 | 199.7 | 98.9 | 35.6 | 0.679 |  |  | 99.1 | 749.5 | 0.992 | -8 | 47.45 | 97 | 28 | 0.994 | 174.12 | 202 | 9820 | 196.93 | 46.8 | -46.94 | 16.88 | 43.51 | 40.94 | 45.03 | 50 | 59 | 70 | 84 | 37.25 | 87 | 89
9755 | 1757 | 272.6 | 49.8 | 81.1 | 95.1 | 70 | 55.1 | 179.5 | 95 | 210.5 | 197.4 | 43.1 | 11.4 | 30 | 0.029 | 104.1 | 30.1 | 15.542 | 445.7 | 203.6 | 199.6 | 98.9 | 35.6 | 0.68 |  |  | 99.1 | 749.4 | 0.989 | -8 | 41.96 | 97 | 28 | 0.988 | 173.73 | 197 | 8210 | 198.54 | 46.7 | -47 | 16.94 | 43.67 | 40.9 | 45.03 | 50 | 59 | 70 | 84 | 37.25 | 88 | 87
9756 | 1750 | 270.9 | 49.7 | 81.1 | 95 | 70 | 55.1 | 179.1 | 95 | 209.9 | 196.9 | 43.1 | 11.4 | 30 | 0.034 | 104 | 30.1 | 15.467 | 446.8 | 203.6 | 199 | 98.9 | 35.6 | 0.678 |  |  | 99.1 | 749.3 | 0.992 | -8 | 50.2 | 97 | 28 | 0.995 | 172.55 | 194 | 8310 | 196.61 | 46.52 | -47.06 | 17 | 43.51 | 40.77 | 45.12 | 50 | 59 | 70 | 84 | 37.25 | 90 | 89
9757 | 1741 | 268.4 | 48.9 | 81.1 | 95 | 70 | 55.1 | 178.8 | 95 | 209.3 | 197.3 | 43.1 | 11.4 | 30 | 0.053 | 104 | 30.1 | 15.381 | 446.7 | 203.6 | 198.7 | 98.9 | 35.6 | 0.675 |  |  | 99.1 | 749.2 | 0.991 | -8 | 57.65 | 97 | 28 | 1.001 | 172.94 | 198 | 8920 | 197.27 | 47.13 | -46.94 | 17 | 43.65 | 40.94 | 45.12 | 50 | 59 | 70 | 84 | 37.25 | 88 | 92
9758 | 1747 | 268.3 | 48.9 | 81.1 | 95 | 70 | 55.1 | 178.6 | 95 | 209.3 | 197.9 | 43.1 | 11.4 | 30 | 0.06 | 104 | 30.1 | 15.342 | 445.8 | 203.6 | 198.9 | 98.9 | 35.6 | 0.675 |  |  | 99.1 | 749.2 | 0.988 | -8 | 59.22 | 97 | 28 | 0.992 | 173.73 | 201 | 8260 | 195 | 47.85 | -47 | 17.12 | 43.65 | 40.94 | 44.92 | 50 | 59 | 70 | 84 | 37.25 | 88 | 88
9759 | 1752 | 269.7 | 49.8 | 81.1 | 95 | 70 | 55.1 | 179 | 95 | 209.8 | 197.4 | 43 | 11.4 | 30 | 0.042 | 104 | 30.1 | 15.439 | 445.8 | 203.6 | 199.4 | 98.9 | 35.6 | 0.678 |  |  | 99.1 | 749.2 | 0.995 | -8 | 46.67 | 97 | 28 | 0.99 | 174.12 | 199 | 9800 | 196.93 | 46.59 | -46.88 | 16.88 | 43.62 | 40.86 | 44.83 | 50 | 59 | 70 | 84 | 37.25 | 84 | 81
9760 | 1749 | 268.8 | 49.5 | 81.1 | 94.9 | 70 | 55.1 | 178.8 | 95 | 209.5 | 196.9 | 43 | 11.4 | 30 | 0.036 | 104 | 30.1 | 15.436 | 447 | 203.6 | 199.2 | 98.9 | 35.6 | 0.677 |  |  | 99.1 | 749.2 | 0.995 | -8 | 43.92 | 97 | 28 | 0.992 | 172.16 | 195 | 8820 | 200.16 | 47.66 | -46.88 | 17 | 43.66 | 40.76 | 44.92 | 50 | 59 | 70 | 84 | 37.25 | 87 | 85
9761 | 1749 | 269.9 | 49.4 | 81.1 | 94.9 | 70 | 55.1 | 179 | 95 | 209.8 | 197.1 | 43 | 11.4 | 30 | 0.036 | 104 | 30 | 15.393 | 446.8 | 203.6 | 199.2 | 98.9 | 35.6 | 0.678 |  |  | 99.1 | 749.2 | 0.991 | -8 | 45.49 | 97 | 28 | 1.002 | 173.33 | 199 | 8410 | 198.23 | 47.06 | -46.94 | 16.88 | 43.59 | 40.81 | 45.03 | 50 | 59 | 70 | 84 | 37.25 | 88 | 85
9762 | 1747 | 269.1 | 49 | 81.1 | 95 | 70 | 55.1 | 178.7 | 95 | 209.3 | 197.2 | 43 | 11.4 | 30 | 0.05 | 104 | 30 | 15.373 | 447.7 | 203.6 | 198.9 | 98.9 | 35.6 | 0.677 |  |  | 99.1 | 749.3 | 0.986 | -8 | 50.59 | 97 | 28 | 1.008 | 172.55 | 200 | 8730 | 197.25 | 47.16 | -46.94 | 16.88 | 43.63 | 40.88 | 45.12 | 50 | 59 | 70 | 84 | 37.25 | 88 | 87
9763 | 1745 | 267.4 | 49.1 | 81.1 | 95 | 70 | 55.2 | 178.6 | 95 | 209.1 | 197.7 | 43 | 11.4 | 30.1 | 0.062 | 104 | 30 | 15.315 | 448.8 | 203.6 | 198.8 | 98.9 | 35.6 | 0.676 |  |  | 99.1 | 749.2 | 0.989 | -8 | 58.04 | 97 | 28 | 1.003 | 173.73 | 199 | 8460 | 197.59 | 46.55 | -46.88 | 17.06 | 43.57 | 41.01 | 45.03 | 50 | 59 | 70 | 84 | 37.25 | 88 | 87
9764 | 1750 | 268.5 | 49.5 | 81.1 | 95 | 70 | 55.2 | 178.8 | 95 | 209.4 | 197.9 | 43 | 11.4 | 30.1 | 0.063 | 104 | 30 | 15.266 | 447.9 | 203.6 | 199 | 98.9 | 35.6 | 0.677 |  |  | 99.1 | 749.3 | 0.984 | -8 | 55.29 | 97 | 28 | 1 | 173.33 | 194 | 8750 | 199.52 | 46.64 | -46.94 | 16.88 | 43.61 | 40.93 | 44.83 | 50 | 59 | 70 | 84 | 37.25 | 85 | 90
9765 | 1751 | 268.5 | 49.4 | 81.1 | 95 | 70 | 55.2 | 178.9 | 95 | 209.6 | 197.5 | 42.9 | 11.4 | 30.1 | 0.055 | 104 | 30.1 | 15.323 | 447.9 | 203.6 | 199 | 98.9 | 35.6 | 0.678 |  |  | 99.1 | 749.3 | 0.989 | -8 | 49.8 | 97 | 28 | 0.996 | 172.94 | 196 | 8600 | 199.52 | 47.18 | -46.94 | 16.81 | 43.61 | 41.02 | 44.72 | 50 | 59 | 70 | 84 | 37.25 | 84 | 88
9766 | 1751 | 268.6 | 49.1 | 81.1 | 95 | 70 | 55.2 | 178.8 | 95 | 209.4 | 197.4 | 43 | 11.4 | 30.1 | 0.057 | 104 | 30.1 | 15.343 | 448.2 | 203.6 | 198.7 | 98.9 | 35.6 | 0.677 |  |  | 99.1 | 749.3 | 0.988 | -8 | 51.37 | 97 | 28 | 1.003 | 172.94 | 197 | 8630 | 197.27 | 46.98 | -46.94 | 16.94 | 43.56 | 40.91 | 44.83 | 50 | 59 | 70 | 84 | 37.25 | 83 | 85
9767 | 1743 | 266.9 | 48.7 | 81.1 | 94.9 | 70 | 55.2 | 178.7 | 95 | 209.1 | 197.7 | 42.9 | 11.4 | 30.1 | 0.068 | 104 | 30.1 | 15.394 | 447.9 | 203.6 | 198.7 | 98.9 | 35.6 | 0.676 |  |  | 99.1 | 749.4 | 0.989 | -8 | 57.65 | 97 | 28 | 0.996 | 173.73 | 202 | 8550 | 197.27 | 46.72 | -46.69 | 16.69 | 43.57 | 41.14 | 44.72 | 50 | 59 | 70 | 84 | 37.25 | 84 | 83
9768 | 1737 | 264.4 | 47.5 | 81.1 | 94.9 | 70 | 55.2 | 178.2 | 95 | 208.6 | 197.9 | 42.9 | 11.4 | 30.1 | 0.075 | 103.9 | 30 | 15.31 | 448 | 203.6 | 198.7 | 98.9 | 35.6 | 0.672 |  |  | 99.1 | 749.4 | 0.993 | -8 | 59.22 | 97 | 28 | 0.999 | 173.73 | 202 | 8160 | 195 | 47.89 | -46.94 | 16.81 | 43.72 | 41.13 | 44.72 | 50 | 59 | 70 | 84 | 37.25 | 86 | 86
9769 | 1749 | 264 | 48.9 | 81.1 | 95 | 70 | 55.2 | 178.2 | 95 | 208.6 | 198.4 | 42.9 | 11.4 | 30.1 | 0.073 | 104 | 30 | 15.305 | 448.6 | 203.6 | 199.2 | 98.9 | 35.6 | 0.674 |  |  | 99.1 | 749.5 | 0.995 | -8 | 53.33 | 97 | 28 | 0.997 | 174.12 | 203 | 9260 | 196.61 | 47.55 | -47 | 16.94 | 43.7 | 41.14 | 44.62 | 50 | 59 | 70 | 84 | 37.65 | 85 | 91
9770 | 1757 | 266.6 | 49.4 | 81.1 | 95.1 | 70 | 55.2 | 178.8 | 95 | 209.5 | 198.5 | 42.9 | 11.5 | 30.1 | 0.056 | 104 | 30 | 15.325 | 448.2 | 203.6 | 199.8 | 98.9 | 35.6 | 0.677 |  |  | 99.1 | 749.7 | 0.987 | -8 | 55.29 | 97 | 28 | 1.009 | 172.16 | 195 | 8190 | 196.93 | 47.59 | -47 | 17.06 | 43.57 | 40.97 | 44.62 | 50 | 59 | 70 | 84 | 37.65 | 87 | 85
9771 | 1761 | 270 | 50.2 | 81.1 | 95.1 | 70 | 55.2 | 179.5 | 95 | 210.4 | 197.6 | 42.9 | 11.4 | 30.1 | 0.033 | 104.1 | 30.1 | 15.53 | 446.9 | 203.6 | 200.2 | 98.9 | 35.6 | 0.68 |  |  | 99.1 | 749.8 | 0.986 | -8 | 41.18 | 97 | 28 | 0.996 | 173.73 | 196 | 9430 | 198.86 | 47.82 | -47.06 | 17.12 | 43.44 | 41.06 | 44.72 | 50 | 59 | 70 | 84 | 37.25 | 84 | 87
9772 | 1762 | 270.8 | 50.5 | 81.1 | 95 | 70 | 55.2 | 179.4 | 95 | 210.3 | 197.4 | 43 | 11.4 | 30.1 | 0.03 | 104.1 | 30.1 | 15.503 | 447 | 203.6 | 199.9 | 98.9 | 35.6 | 0.681 |  |  | 99.1 | 749.8 | 0.995 | -8 | 43.53 | 97 | 28 | 0.997 | 173.33 | 197 | 8530 | 196.61 | 46.64 | -47.19 | 17.12 | 43.34 | 40.96 | 45.23 | 50 | 59 | 70 | 84 | 37.25 | 86 | 90
9773 | 1749 | 270.3 | 48.7 | 81.1 | 95 | 70 | 55.2 | 179.4 | 95 | 210.2 | 197.3 | 43.1 | 11.5 | 30.1 | 0.034 | 104.1 | 30.1 | 15.507 | 447.2 | 203.6 | 199.7 | 98.9 | 35.6 | 0.681 |  |  | 99.1 | 749.8 | 0.992 | -8 | 44.31 | 97 | 28 | 0.995 | 172.94 | 200 | 7970 | 198.86 | 46.51 | -47.06 | 17.06 | 43.66 | 40.98 | 45.23 | 50 | 59 | 70 | 84 | 37.25 | 85 | 91
9774 | 1752 | 269.4 | 49.5 | 81.1 | 95 | 70 | 55.3 | 179 | 95 | 209.7 | 197.9 | 43.2 | 11.4 | 30.1 | 0.05 | 104 | 30.1 | 15.401 | 447.6 | 203.6 | 199.4 | 98.9 | 35.6 | 0.681 |  |  | 99.1 | 749.8 | 0.989 | -8 | 55.69 | 97 | 28 | 1.002 | 173.33 | 194 | 8550 | 196.61 | 46.53 | -46.94 | 16.88 | 43.63 | 41.02 | 45.33 | 50 | 59 | 70 | 84 | 37.65 | 86 | 91
9775 | 1750 | 269 | 49.3 | 81.1 | 95 | 70 | 55.3 | 178.9 | 95 | 209.6 | 198.4 | 43.1 | 11.4 | 30.1 | 0.051 | 104.1 | 30.1 | 15.422 | 446.9 | 203.6 | 199.8 | 98.9 | 35.6 | 0.682 |  |  | 99.1 | 749.8 | 0.991 | -8 | 58.04 | 97 | 28 | 0.993 | 174.12 | 202 | 7870 | 199.52 | 46.61 | -47.06 | 17.19 | 43.68 | 41 | 45.12 | 50 | 59 | 70 | 84 | 37.25 | 87 | 83
9776 | 1755 | 270.6 | 49.8 | 81.1 | 95 | 70 | 55.3 | 179.1 | 95 | 209.9 | 198 | 43.1 | 11.5 | 30 | 0.038 | 104.1 | 30.1 | 15.512 | 447.4 | 203.6 | 200 | 98.9 | 35.6 | 0.686 |  |  | 99.1 | 749.9 | 0.989 | -8 | 41.96 | 97 | 28 | 1.007 | 174.12 | 196 | 8510 | 198.86 | 47.7 | -46.88 | 17.06 | 43.72 | 40.85 | 45.03 | 50 | 59 | 70 | 84 | 37.25 | 89 | 82
9777 | 1753 | 271.2 | 49.4 | 81.1 | 95 | 70 | 55.3 | 179.2 | 95 | 209.9 | 197.3 | 43.1 | 11.5 | 30 | 0.036 | 104.1 | 30.1 | 15.527 | 446.7 | 203.6 | 199.6 | 98.9 | 35.6 | 0.685 |  |  | 99.1 | 749.8 | 0.989 | -8 | 43.53 | 97 | 28 | 1.001 | 172.94 | 197 | 8970 | 198.23 | 47.2 | -47.06 | 16.94 | 43.64 | 40.95 | 45.12 | 50 | 59 | 70 | 84 | 37.25 | 88 | 89
9778 | 1744 | 268.9 | 48.9 | 81.1 | 95 | 70 | 55.3 | 178.7 | 95 | 209.3 | 197.3 | 43.1 | 11.4 | 30 | 0.05 | 104 | 30.1 | 15.46 | 447.1 | 203.6 | 199.1 | 98.9 | 35.6 | 0.683 |  |  | 99.1 | 749.8 | 0.989 | -8 | 50.59 | 97 | 28 | 1.005 | 172.55 | 199 | 8950 | 197.25 | 47.01 | -46.94 | 16.81 | 43.34 | 40.92 | 45.12 | 50 | 59 | 70 | 84 | 37.25 | 86 | 87
9779 | 1745 | 267.7 | 48.9 | 81.1 | 95 | 70 | 55.3 | 178.7 | 95 | 209.3 | 197.7 | 43 | 11.4 | 30 | 0.068 | 103.9 | 30.1 | 15.369 | 448.6 | 203.6 | 198.8 | 98.9 | 35.6 | 0.679 |  |  | 99.1 | 749.7 | 0.991 | -8 | 59.22 | 97 | 28 | 0.991 | 173.33 | 203 | 8800 | 197.27 | 48.02 | -46.81 | 16.88 | 43.57 | 40.88 | 45.12 | 50 | 59 | 70 | 84 | 37.25 | 85 | 88
9780 | 1746 | 267.2 | 49.2 | 81.1 | 95 | 70 | 55.3 | 178.8 | 95 | 209.3 | 197.9 | 43 | 11.5 | 30 | 0.064 | 104 | 30 | 15.347 | 448.4 | 203.6 | 199.2 | 98.9 | 35.6 | 0.679 |  |  | 99.1 | 749.7 | 0.988 | -8 | 46.27 | 97 | 28 | 0.998 | 173.73 | 194 | 8240 | 197.25 | 47.8 | -46.94 | 16.94 | 43.53 | 40.84 | 44.72 | 50 | 59 | 70 | 84 | 37.25 | 87 | 91
9781 | 1754 | 269.2 | 50 | 81.1 | 95 | 70 | 55.3 | 178.7 | 95 | 209.4 | 197.5 | 42.9 | 11.4 | 30.1 | 0.05 | 104 | 30.1 | 15.369 | 448.1 | 203.6 | 199.4 | 98.9 | 35.6 | 0.68 |  |  | 99.1 | 749.6 | 0.989 | -8 | 46.27 | 97 | 28 | 0.996 | 173.33 | 199 | 8630 | 198.23 | 47.16 | -46.88 | 16.88 | 43.55 | 40.92 | 44.72 | 50 | 59 | 70 | 84 | 37.25 | 88 | 87
9782 | 1748 | 269.5 | 49.1 | 81.1 | 95 | 70 | 55.3 | 178.7 | 95 | 209.3 | 197.4 | 42.9 | 11.4 | 30.1 | 0.045 | 104 | 30 | 15.417 | 447.7 | 203.6 | 199.4 | 98.9 | 35.6 | 0.68 |  |  | 99.1 | 749.5 | 0.993 | -8 | 45.1 | 97 | 28 | 0.998 | 172.94 | 200 | 8310 | 197.91 | 47.16 | -47 | 16.94 | 43.61 | 40.99 | 44.83 | 50 | 59 | 70 | 84 | 37.25 | 87 | 82
9783 | 1753 | 269.5 | 49.8 | 81.1 | 95 | 70 | 55.3 | 178.5 | 95 | 209.2 | 197.5 | 42.9 | 11.5 | 30.1 | 0.049 | 104 | 30 | 15.345 | 447.3 | 203.6 | 199.2 | 98.9 | 35.6 | 0.681 |  |  | 99.1 | 749.5 | 0.988 | -8 | 53.73 | 97 | 28 | 1.001 | 173.33 | 194 | 9900 | 197.91 | 46.78 | -46.94 | 16.88 | 43.64 | 41 | 44.83 | 50 | 59 | 70 | 84 | 37.25 | 83 | 83
9784 | 1744 | 268.7 | 48.6 | 81.1 | 95 | 70 | 55.3 | 178.6 | 95 | 209.3 | 197.7 | 43 | 11.4 | 30.1 | 0.045 | 104 | 30 | 15.405 | 447.5 | 203.6 | 199.6 | 98.9 | 35.6 | 0.679 |  |  | 99.1 | 749.5 | 0.989 | -8 | 47.45 | 97 | 28 | 0.999 | 173.73 | 201 | 7870 | 196.93 | 46.94 | -46.94 | 17.19 | 43.45 | 41.01 | 45.03 | 50 | 59 | 70 | 84 | 37.25 | 82 | 85
9785 | 1746 | 267.7 | 48.9 | 81.1 | 95 | 70 | 55.3 | 178.6 | 95 | 209.2 | 197.3 | 43 | 11.4 | 30.1 | 0.058 | 103.9 | 30 | 15.371 | 448.6 | 203.6 | 198.8 | 98.9 | 35.6 | 0.677 |  |  | 99.1 | 749.6 | 0.993 | -8 | 54.12 | 97 | 28 | 0.996 | 170.59 | 196 | 8600 | 197.27 | 46.68 | -47.06 | 17 | 43.61 | 41.09 | 45.03 | 50 | 59 | 70 | 84 | 37.25 | 86 | 86
9786 | 1736 | 264.9 | 47.8 | 81.1 | 95 | 70 | 55.3 | 178.4 | 95 | 208.8 | 197.9 | 43 | 11.4 | 30.1 | 0.072 | 103.9 | 30 | 15.309 | 448.6 | 203.6 | 198.9 | 98.9 | 35.6 | 0.674 |  |  | 99.1 | 749.6 | 0.993 | -8 | 57.25 | 97 | 28 | 0.99 | 173.73 | 203 | 9430 | 199.84 | 46.86 | -46.88 | 16.81 | 43.66 | 41.02 | 45.03 | 50 | 59 | 70 | 84 | 37.65 | 86 | 88
9787 | 1755 | 267.3 | 49.6 | 81.1 | 95 | 70 | 55.3 | 178.4 | 95 | 209.1 | 198.2 | 43 | 11.5 | 30.1 | 0.068 | 103.9 | 30 | 15.262 | 448.3 | 203.6 | 199 | 98.9 | 35.6 | 0.679 |  |  | 99.1 | 749.7 | 0.984 | -8 | 57.65 | 97 | 28 | 0.996 | 174.12 | 203 | 8950 | 197.91 | 47.86 | -46.94 | 16.81 | 43.68 | 41.12 | 44.83 | 50 | 59 | 70 | 84 | 37.65 | 84 | 88
9788 | 1756 | 269.3 | 49.6 | 81.1 | 95 | 70 | 55.3 | 179 | 95 | 209.8 | 198 | 43 | 11.5 | 30.1 | 0.046 | 104 | 30 | 15.471 | 447.3 | 203.6 | 199.9 | 98.9 | 35.6 | 0.683 |  |  | 99.1 | 749.7 | 0.987 | -8 | 43.14 | 97 | 28 | 0.997 | 173.33 | 196 | 8700 | 198.86 | 47.41 | -46.94 | 16.75 | 43.64 | 41.06 | 44.83 | 50 | 59 | 70 | 84 | 37.25 | 87 | 91
9789 | 1755 | 269.2 | 49.9 | 81.1 | 95 | 70 | 55.3 | 179 | 95 | 209.8 | 197.8 | 43 | 11.5 | 30 | 0.041 | 104 | 30 | 15.509 | 447.1 | 203.6 | 199.7 | 98.9 | 35.6 | 0.681 |  |  | 99.1 | 749.7 | 0.984 | -8 | 47.45 | 97 | 28 | 1 | 173.33 | 196 | 8850 | 196.93 | 47.73 | -46.88 | 17.12 | 43.71 | 41.04 | 45.03 | 50 | 59 | 70 | 84 | 37.65 | 88 | 88
9790 | 1753 | 269.8 | 49.6 | 81.1 | 95 | 70 | 55.3 | 179.2 | 95 | 209.9 | 197.5 | 43.1 | 11.4 | 30 | 0.04 | 104 | 30 | 15.531 | 445.9 | 203.6 | 199.6 | 98.9 | 35.6 | 0.682 |  |  | 99.1 | 749.6 | 0.991 | -8 | 47.06 | 97 | 28 | 0.991 | 173.33 | 197 | 8680 | 198.23 | 46.8 | -47 | 17.06 | 43.4 | 41 | 45.03 | 50 | 59 | 70 | 84 | 37.25 | 86 | 86
9791 | 1750 | 269.4 | 49.7 | 81.1 | 95 | 70 | 55.3 | 178.9 | 95 | 209.6 | 197.4 | 43.1 | 11.5 | 30 | 0.044 | 104 | 30 | 15.505 | 447.2 | 203.6 | 199.4 | 98.9 | 35.6 | 0.681 |  |  | 99.1 | 749.6 | 0.99 | -8 | 47.45 | 97 | 28 | 0.999 | 172.94 | 200 | 8680 | 198.23 | 47.05 | -46.88 | 16.81 | 43.56 | 41.03 | 45.12 | 50 | 59 | 70 | 84 | 37.25 | 89 | 85
9792 | 1741 | 267.4 | 48.2 | 81.1 | 95 | 70 | 55.3 | 178.6 | 95 | 209.1 | 197.6 | 43.1 | 11.5 | 30 | 0.061 | 103.9 | 30 | 15.382 | 449.1 | 203.6 | 198.9 | 98.9 | 35.7 | 0.677 |  |  | 99.1 | 749.6 | 0.993 | -8 | 59.61 | 97 | 28 | 0.999 | 173.33 | 199 | 8920 | 197.27 | 48.06 | -46.81 | 16.81 | 43.66 | 41.08 | 45.12 | 50 | 59 | 70 | 84 | 37.65 | 88 | 82
9793 | 1749 | 267.6 | 49 | 81.1 | 95 | 70 | 55.3 | 178.5 | 95 | 209.1 | 198.1 | 43.1 | 11.5 | 30 | 0.066 | 103.9 | 30 | 15.28 | 449 | 203.6 | 199 | 98.9 | 35.7 | 0.678 |  |  | 99.1 | 749.6 | 0.994 | -8 | 60.39 | 97 | 28 | 0.993 | 173.73 | 194 | 9120 | 197.27 | 48.55 | -46.94 | 17.06 | 43.59 | 41.07 | 44.92 | 50 | 59 | 70 | 84 | 37.25 | 88 | 84
9794 | 1753 | 269.4 | 49.4 | 81.1 | 95.1 | 70 | 55.3 | 178.7 | 95 | 209.5 | 198.4 | 43 | 11.5 | 30 | 0.05 | 104 | 30 | 15.309 | 448.6 | 203.6 | 199.8 | 98.9 | 35.7 | 0.681 |  |  | 99.1 | 749.6 | 0.987 | -8 | 54.51 | 97 | 28 | 0.989 | 174.51 | 200 | 8730 | 200.16 | 46.85 | -47 | 16.88 | 43.59 | 41.02 | 44.83 | 50 | 59 | 70 | 84 | 37.25 | 88 | 84
9795 | 1760 | 271.9 | 50.3 | 81.1 | 95 | 70 | 55.3 | 179 | 95 | 209.9 | 197.8 | 43 | 11.5 | 30 | 0.035 | 104 | 30 | 15.472 | 447.4 | 203.6 | 200.1 | 98.9 | 35.7 | 0.681 |  |  | 99.1 | 749.5 | 0.988 | -8 | 41.18 | 97 | 28 | 0.991 | 173.33 | 198 | 8140 | 202.1 | 47.8 | -47.12 | 16.94 | 43.64 | 40.96 | 44.92 | 50 | 59 | 70 | 84 | 37.25 | 87 | 83
9796 | 1754 | 270.6 | 50.1 | 81.1 | 95 | 70 | 55.3 | 178.7 | 95 | 209.4 | 197.9 | 43 | 11.5 | 30.1 | 0.042 | 104 | 30 | 15.51 | 447.8 | 203.6 | 199.7 | 98.9 | 35.7 | 0.68 |  |  | 99.1 | 749.4 | 0.989 | -8 | 54.12 | 97 | 28 | 0.994 | 172.94 | 199 | 8410 | 196.61 | 46.8 | -47 | 17.06 | 43.53 | 41.08 | 45.03 | 50 | 59 | 70 | 84 | 37.25 | 87 | 89
9797 | 1753 | 271 | 49.7 | 81.1 | 95.1 | 70 | 55.3 | 178.8 | 95 | 209.5 | 197.5 | 43.1 | 11.5 | 30.1 | 0.038 | 104 | 30 | 15.55 | 448.7 | 203.6 | 199.8 | 98.9 | 35.7 | 0.68 |  |  | 99.1 | 749.4 | 0.988 | -8 | 42.75 | 97 | 28 | 0.998 | 173.33 | 199 | 8770 | 200.16 | 46.9 | -47.19 | 17.06 | 43.52 | 40.98 | 45.03 | 50 | 59 | 70 | 84 | 37.25 | 83 | 83
9798 | 1747 | 270 | 49.3 | 81.1 | 95.1 | 70 | 55.3 | 178.5 | 95 | 209 | 197.5 | 43.1 | 11.5 | 30 | 0.051 | 103.9 | 30 | 15.473 | 451.4 | 203.6 | 199.2 | 98.9 | 35.7 | 0.678 |  |  | 99.1 | 749.3 | 0.987 | -8 | 44.31 | 97 | 28 | 0.997 | 172.16 | 195 | 8630 | 199.52 | 47.87 | -46.94 | 17 | 43.66 | 40.89 | 45.12 | 50 | 59 | 70 | 84 | 37.25 | 89 | 82
9799 | 1744 | 268.1 | 48.7 | 81.1 | 95.1 | 70 | 55.3 | 178.3 | 95 | 208.9 | 198 | 43.1 | 11.5 | 30 | 0.061 | 103.9 | 30 | 15.421 | 453.7 | 203.6 | 199.2 | 98.9 | 35.7 | 0.676 |  |  | 99.1 | 749.2 | 0.991 | -8 | 57.65 | 97 | 28 | 0.992 | 173.73 | 193 | 9680 | 198.23 | 47.67 | -46.94 | 16.88 | 43.51 | 40.87 | 45.03 | 50 | 59 | 70 | 84 | 37.25 | 90 | 84
9800 | 1751 | 269 | 49.3 | 81.1 | 95.1 | 70 | 55.3 | 178.6 | 95 | 209.4 | 198.3 | 43 | 11.5 | 30 | 0.053 | 104 | 30 | 15.421 | 454 | 203.6 | 199.6 | 98.9 | 35.7 | 0.678 |  |  | 99.1 | 749.3 | 0.997 | -8 | 55.69 | 97 | 28 | 0.994 | 174.51 | 200 | 8120 | 196.93 | 46.63 | -47 | 17 | 43.51 | 40.86 | 44.92 | 50 | 59 | 70 | 84 | 37.25 | 88 | 85
9801 | 1759 | 271.3 | 50.5 | 81.1 | 95 | 70 | 55.3 | 179.1 | 95 | 210 | 197.4 | 43 | 11.5 | 30 | 0.039 | 104 | 30 | 15.435 | 452.6 | 203.6 | 199.6 | 98.9 | 35.7 | 0.68 |  |  | 99.1 | 749.3 | 0.987 | -8 | 43.14 | 97 | 28 | 0.993 | 172.94 | 198 | 8090 | 198.23 | 46.89 | -47.06 | 17.06 | 43.24 | 40.79 | 44.83 | 50 | 59 | 70 | 84 | 37.25 | 87 | 89
9802 | 1750 | 270.5 | 49.6 | 81.1 | 95 | 70 | 55.3 | 179 | 95 | 209.8 | 197.1 | 43 | 11.4 | 30 | 0.043 | 104 | 30 | 15.48 | 451.9 | 203.6 | 199.3 | 98.9 | 35.7 | 0.678 |  |  | 99.1 | 749.2 | 0.989 | -8 | 42.75 | 97 | 28 | 1.003 | 172.94 | 194 | 9630 | 197.25 | 46.49 | -47.06 | 17.12 | 43.49 | 40.97 | 45.12 | 50 | 59 | 70 | 84 | 37.25 | 86 | 90
9803 | 1742 | 267.8 | 48.7 | 81.1 | 95 | 70 | 55.3 | 178.4 | 95 | 209 | 197.2 | 43 | 11.5 | 30 | 0.062 | 103.9 | 30 | 15.388 | 452.3 | 203.6 | 198.7 | 98.9 | 35.7 | 0.675 |  |  | 99.1 | 749.2 | 0.991 | -8 | 56.86 | 97 | 28 | 0.988 | 172.94 | 195 | 7940 | 199.52 | 46.52 | -47 | 17.06 | 43.56 | 40.97 | 45.12 | 50 | 59 | 70 | 84 | 37.25 | 87 | 89
9804 | 1739 | 265.4 | 48.4 | 81.1 | 95 | 70 | 55.3 | 178.1 | 95 | 208.5 | 197.5 | 43 | 11.5 | 30 | 0.082 | 103.8 | 30 | 15.268 | 452.7 | 203.6 | 198.5 | 98.9 | 35.7 | 0.673 |  |  | 99.1 | 749.2 | 0.993 | -8 | 59.61 | 97 | 28 | 0.999 | 173.73 | 200 | 8990 | 195 | 47.7 | -46.75 | 16.75 | 43.62 | 41 | 44.92 | 50 | 59 | 70 | 84 | 37.65 | 89 | 93
9805 | 1744 | 264.4 | 48.9 | 81.1 | 95 | 70 | 55.3 | 177.9 | 95 | 208.3 | 197.7 | 42.9 | 11.5 | 30 | 0.088 | 103.8 | 30 | 15.164 | 452.6 | 203.6 | 198.5 | 98.9 | 35.7 | 0.673 |  |  | 99.2 | 749.2 | 0.993 | -8 | 60.39 | 97 | 28 | 0.996 | 172.94 | 200 | 8260 | 197.27 | 48.68 | -46.94 | 16.81 | 43.66 | 41.09 | 44.83 | 50 | 59 | 70 | 84 | 37.65 | 85 | 84
9806 | 1758 | 267.6 | 49.8 | 81.1 | 95 | 70 | 55.3 | 178.5 | 95 | 209.3 | 198.4 | 42.8 | 11.5 | 30 | 0.069 | 103.9 | 30 | 15.236 | 451.6 | 203.6 | 199.2 | 98.9 | 35.7 | 0.678 |  |  | 99.1 | 749.3 | 0.988 | -8 | 56.47 | 97 | 28 | 1.009 | 174.51 | 194 | 8770 | 196.93 | 48.46 | -46.94 | 17 | 43.58 | 41.18 | 44.62 | 50 | 59 | 70 | 84 | 37.65 | 85 | 82
9807 | 1761 | 272 | 49.9 | 81.1 | 94.9 | 70 | 55.3 | 179.4 | 95 | 210.4 | 197.6 | 42.8 | 11.5 | 30 | 0.034 | 104.1 | 30 | 15.462 | 449.6 | 203.6 | 200.1 | 98.9 | 35.7 | 0.681 |  |  | 99.1 | 749.3 | 0.993 | -8 | 38.82 | 97 | 28 | 0.994 | 173.33 | 197 | 8900 | 198.54 | 48.03 | -47 | 17 | 43.43 | 40.99 | 44.62 | 50 | 59 | 70 | 84 | 37.25 | 87 | 86
9808 | 1752 | 270.4 | 49.6 | 81.1 | 95 | 70 | 55.3 | 179.2 | 95 | 210 | 197.5 | 42.9 | 11.5 | 30 | 0.035 | 104 | 30 | 15.53 | 449.3 | 203.6 | 199.9 | 98.9 | 35.7 | 0.68 |  |  | 99.1 | 749.3 | 0.991 | -8 | 43.92 | 97 | 28 | 0.994 | 173.33 | 195 | 9360 | 197.25 | 47.92 | -46.88 | 16.75 | 43.63 | 41.06 | 44.92 | 50 | 59 | 70 | 84 | 37.25 | 88 | 89
9809 | 1751 | 269.1 | 49.9 | 81.1 | 95 | 70 | 55.3 | 178.8 | 95 | 209.6 | 198.1 | 43 | 11.5 | 30 | 0.045 | 104 | 30 | 15.508 | 449.2 | 203.6 | 199.8 | 98.9 | 35.7 | 0.681 |  |  | 99.1 | 749.2 | 0.989 | -8 | 53.73 | 97 | 28 | 1.003 | 174.12 | 195 | 8290 | 196.61 | 47.91 | -46.88 | 17 | 43.6 | 41.06 | 45.12 | 50 | 59 | 70 | 84 | 37.25 | 88 | 86
9810 | 1749 | 269.7 | 49.1 | 81.1 | 95 | 70 | 55.3 | 178.9 | 95 | 209.6 | 198.4 | 43 | 11.5 | 30 | 0.042 | 104 | 30 | 15.49 | 449.2 | 203.6 | 200 | 98.9 | 35.7 | 0.68 |  |  | 99.1 | 749.2 | 0.991 | -8 | 46.67 | 97 | 28 | 0.997 | 174.12 | 196 | 9190 | 198.54 | 47.89 | -46.88 | 16.94 | 43.7 | 41.04 | 45.03 | 50 | 59 | 70 | 84 | 37.25 | 89 | 90
9811 | 1750 | 269.8 | 49.2 | 81.1 | 95 | 70 | 55.3 | 178.8 | 95 | 209.5 | 198.3 | 43.1 | 11.5 | 30 | 0.046 | 104 | 30 | 15.462 | 448.5 | 203.6 | 199.8 | 98.9 | 35.7 | 0.679 |  |  | 99.1 | 749.3 | 0.994 | -8 | 46.67 | 97 | 28 | 1 | 173.73 | 201 | 9190 | 196.93 | 47.89 | -46.88 | 16.94 | 43.68 | 40.99 | 45.12 | 50 | 59 | 70 | 84 | 37.25 | 89 | 90
9812 | 1747 | 268.9 | 48.5 | 81.1 | 95.1 | 70 | 55.4 | 178.6 | 95 | 209.3 | 198.2 | 43.1 | 11.5 | 30 | 0.053 | 104 | 30 | 15.426 | 449.1 | 203.6 | 199.6 | 98.9 | 35.7 | 0.679 |  |  | 99.1 | 749.3 | 0.993 | -8 | 52.55 | 97 | 28 | 1.018 | 174.12 | 199 | 8550 | 200.16 | 46.73 | -47 | 16.88 | 43.62 | 41.11 | 45.12 | 50 | 59 | 70 | 84 | 37.25 | 88 | 89
9813 | 1749 | 268.6 | 49.4 | 81.1 | 95.1 | 70 | 55.4 | 178.7 | 95 | 209.4 | 198.4 | 43.1 | 11.5 | 30 | 0.056 | 104 | 30 | 15.368 | 450.4 | 203.6 | 199.5 | 98.9 | 35.6 | 0.678 |  |  | 99.1 | 749.4 | 0.987 | -8 | 54.51 | 97 | 28 | 0.997 | 174.12 | 201 | 8870 | 196.93 | 46.91 | -46.94 | 17 | 43.7 | 41.13 | 44.92 | 50 | 59 | 70 | 84 | 37.25 | 88 | 84
9814 | 1753 | 270.3 | 49.5 | 81.1 | 95 | 70 | 55.4 | 179.1 | 95 | 209.9 | 198.2 | 43 | 11.5 | 30 | 0.041 | 104 | 30 | 15.453 | 450.3 | 203.6 | 200 | 98.9 | 35.6 | 0.681 |  |  | 99.1 | 749.5 | 0.988 | -8 | 42.35 | 97 | 28 | 1.017 | 173.73 | 195 | 7850 | 198.86 | 46.57 | -47 | 17.19 | 43.44 | 40.93 | 44.83 | 50 | 59 | 70 | 84 | 37.25 | 87 | 81
9815 | 1757 | 271.2 | 50.3 | 81.1 | 95.1 | 70 | 55.4 | 179.3 | 95 | 210.2 | 197.2 | 43 | 11.5 | 30 | 0.032 | 104 | 30 | 15.506 | 450.3 | 203.6 | 199.5 | 98.9 | 35.6 | 0.682 |  |  | 99.1 | 749.5 | 0.985 | -8 | 44.71 | 97 | 28 | 1 | 172.55 | 198 | 8730 | 198.23 | 46.6 | -47.12 | 17 | 43.58 | 41.03 | 44.92 | 50 | 59 | 70 | 84 | 37.25 | 88 | 84
9816 | 1751 | 270.2 | 49.5 | 81.1 | 95.1 | 70 | 55.4 | 178.9 | 95 | 209.6 | 197.1 | 43 | 11.5 | 30 | 0.042 | 104 | 30 | 15.462 | 449.7 | 203.6 | 199.1 | 98.9 | 35.7 | 0.678 |  |  | 99.1 | 749.4 | 0.992 | -8 | 45.1 | 97 | 28 | 0.999 | 172.94 | 201 | 8990 | 197.91 | 46.94 | -46.94 | 17 | 43.58 | 40.88 | 45.03 | 50 | 59 | 70 | 84 | 37.25 | 89 | 88
9817 | 1751 | 271 | 49.4 | 81.1 | 95 | 70 | 55.4 | 178.8 | 95 | 209.6 | 197.6 | 43 | 11.5 | 30 | 0.052 | 104 | 30 | 15.427 | 447.8 | 203.6 | 199 | 98.9 | 35.7 | 0.677 |  |  | 99.1 | 749.3 | 0.993 | -8 | 57.65 | 97 | 28 | 0.992 | 174.12 | 195 | 8970 | 197.25 | 46.77 | -46.94 | 16.62 | 43.52 | 40.91 | 45.03 | 50 | 59 | 70 | 84 | 37.25 | 89 | 88
9818 | 1748 | 269.7 | 49.4 | 81.1 | 95 | 70 | 55.4 | 178.5 | 95.1 | 209.1 | 197.7 | 43 | 11.5 | 30 | 0.051 | 104 | 30 | 15.449 | 448.1 | 203.6 | 199.1 | 98.9 | 35.7 | 0.677 |  |  | 99.1 | 749.2 | 0.993 | -8 | 48.63 | 97 | 28 | 1.006 | 173.33 | 200 | 8990 | 196.61 | 46.74 | -46.88 | 17.12 | 43.59 | 41.02 | 44.92 | 50 | 59 | 70 | 84 | 37.25 | 89 | 85
9819 | 1745 | 268.6 | 48.8 | 81.1 | 95 | 70 | 55.3 | 178.4 | 95.1 | 208.9 | 198 | 43 | 11.5 | 30 | 0.055 | 104 | 30 | 15.457 | 447.4 | 203.6 | 199.2 | 98.9 | 35.7 | 0.677 |  |  | 99.1 | 749.2 | 0.996 | -8 | 56.47 | 97 | 28 | 0.996 | 172.94 | 195 | 8460 | 196.93 | 47.71 | -47.06 | 17.06 | 43.32 | 40.91 | 44.92 | 50 | 59 | 70 | 84 | 37.25 | 89 | 90
9820 | 1754 | 269.9 | 49.6 | 81.1 | 95 | 70 | 55.3 | 178.5 | 95 | 209.2 | 197.7 | 42.9 | 11.5 | 30 | 0.053 | 104 | 30 | 15.456 | 447.3 | 203.6 | 199.1 | 98.9 | 35.7 | 0.678 |  |  | 99.1 | 749.2 | 0.989 | -8 | 47.45 | 97 | 28 | 0.999 | 173.33 | 195 | 8430 | 199.52 | 47.69 | -46.88 | 16.81 | 43.58 | 41.03 | 44.83 | 50 | 59 | 70 | 84 | 37.25 | 90 | 86
9821 | 1741 | 267.8 | 48.5 | 81.1 | 95 | 70 | 55.3 | 178.4 | 95.1 | 208.9 | 197.1 | 42.9 | 11.5 | 30 | 0.052 | 104 | 30 | 15.45 | 447.8 | 203.6 | 199 | 98.9 | 35.7 | 0.677 |  |  | 99.1 | 749.1 | 0.995 | -8 | 50.2 | 97 | 28 | 0.993 | 172.55 | 194 | 8160 | 197.25 | 47.06 | -47 | 17.12 | 43.52 | 40.9 | 44.92 | 50 | 59 | 70 | 84 | 37.25 | 86 | 84
9822 | 1741 | 266.1 | 48 | 81.1 | 95.1 | 70 | 55.3 | 178 | 95.1 | 208.4 | 197.5 | 42.9 | 11.5 | 30 | 0.065 | 104 | 30 | 15.332 | 448 | 203.6 | 198.7 | 98.9 | 35.6 | 0.675 |  |  | 99.1 | 749.3 | 0.989 | -8 | 60 | 97 | 28 | 0.991 | 173.33 | 200 | 9120 | 197.59 | 47.21 | -47.06 | 17 | 43.35 | 40.92 | 44.92 | 50 | 59 | 70 | 84 | 37.65 | 86 | 79
9823 | 1749 | 266.9 | 48.8 | 81.1 | 95.2 | 70 | 55.3 | 178.1 | 95.1 | 208.7 | 198.2 | 42.9 | 11.5 | 30 | 0.067 | 104 | 30 | 15.251 | 447.9 | 203.6 | 199 | 98.9 | 35.6 | 0.676 |  |  | 99.1 | 749.3 | 0.986 | -8 | 60 | 97 | 28 | 1.01 | 174.12 | 200 | 9750 | 197.59 | 47.78 | -47 | 16.94 | 43.52 | 40.93 | 44.83 | 50 | 59 | 70 | 84 | 37.65 | 87 | 85
9824 | 1759 | 268.8 | 50.2 | 81.1 | 95.2 | 70 | 55.3 | 178.5 | 95.1 | 209.3 | 198.3 | 42.9 | 11.5 | 30 | 0.053 | 104.1 | 30 | 15.341 | 446.4 | 203.6 | 199.5 | 98.9 | 35.6 | 0.681 |  |  | 99.1 | 749.4 | 0.993 | -8 | 53.33 | 98 | 28 | 0.993 | 174.12 | 196 | 8820 | 198.86 | 46.5 | -46.94 | 17.06 | 43.58 | 40.97 | 44.72 | 50 | 59 | 70 | 84 | 37.65 | 88 | 90
9825 | 1755 | 270.5 | 49.7 | 81.1 | 95.1 | 70 | 55.3 | 179 | 95.1 | 209.9 | 197.2 | 42.9 | 11.5 | 30 | 0.039 | 104.1 | 30 | 15.462 | 446.9 | 203.6 | 199.5 | 98.9 | 35.6 | 0.68 |  |  | 99.1 | 749.5 | 0.988 | -8 | 44.31 | 97 | 28 | 0.995 | 172.55 | 196 | 8260 | 197.91 | 46.51 | -47 | 16.88 | 43.62 | 40.9 | 44.92 | 50 | 59 | 70 | 84 | 37.25 | 86 | 88
9826 | 1746 | 266.6 | 49.3 | 81.1 | 95.1 | 70 | 55.3 | 178.7 | 95.1 | 209.5 | 197.1 | 43 | 11.5 | 30 | 0.062 | 104 | 30 | 15.403 | 448.9 | 203.6 | 198.7 | 98.9 | 35.6 | 0.676 |  |  | 99.1 | 749.5 | 0.989 | -8 | 57.65 | 97 | 28 | 0.992 | 170.2 | 201 | 8160 | 197.27 | 46.98 | -46.81 | 17 | 43.57 | 41.03 | 45.03 | 50 | 59 | 70 | 84 | 37.65 | 86 | 86
9827 | 1748 | 267.3 | 49.1 | 81.1 | 95.1 | 70 | 55.3 | 179 | 95.1 | 209.8 | 197.7 | 43 | 11.5 | 30 | 0.065 | 104 | 30 | 15.323 | 449.2 | 203.6 | 198.8 | 98.9 | 35.6 | 0.675 |  |  | 99.1 | 749.4 | 0.988 | -8 | 57.65 | 97 | 28 | 0.991 | 173.33 | 194 | 8730 | 197.27 | 48.01 | -47 | 16.75 | 43.71 | 41.05 | 44.92 | 50 | 59 | 70 | 84 | 37.25 | 89 | 91
9828 | 1757 | 269.8 | 49.8 | 81.1 | 95.1 | 70 | 55.3 | 179.3 | 95.1 | 210.2 | 198.2 | 43 | 11.5 | 30 | 0.056 | 104.1 | 30 | 15.405 | 448.8 | 203.6 | 199.3 | 98.9 | 35.6 | 0.678 |  |  | 99.1 | 749.4 | 0.99 | -8 | 56.08 | 97 | 28 | 1.004 | 173.73 | 200 | 8360 | 196.93 | 47.92 | -47.06 | 16.94 | 43.61 | 41.14 | 44.92 | 50 | 59 | 70 | 84 | 37.25 | 90 | 86
9829 | 1750 | 269.8 | 49 | 81.1 | 95.1 | 70 | 55.3 | 178.9 | 95.1 | 209.8 | 197.6 | 43 | 11.5 | 30 | 0.044 | 104.1 | 30 | 15.51 | 449.6 | 203.6 | 199.5 | 98.9 | 35.6 | 0.679 |  |  | 99.1 | 749.3 | 0.996 | -8 | 47.84 | 97 | 28 | 0.998 | 172.94 | 195 | 8970 | 200.16 | 47.94 | -46.94 | 16.88 | 43.67 | 41.06 | 44.92 | 50 | 59 | 70 | 84 | 37.25 | 90 | 82
9830 | 1746 | 267.8 | 48.8 | 81.1 | 95.1 | 70 | 55.3 | 178.4 | 95.1 | 209 | 197.9 | 43 | 11.5 | 30 | 0.059 | 104 | 30 | 15.42 | 450.5 | 203.6 | 199.2 | 98.9 | 35.6 | 0.679 |  |  | 99.1 | 749.3 | 0.991 | -8 | 58.04 | 97 | 28 | 0.997 | 173.33 | 199 | 8510 | 198.23 | 47.69 | -46.88 | 16.88 | 43.68 | 40.97 | 45.03 | 50 | 59 | 70 | 84 | 37.25 | 88 | 82
9831 | 1753 | 268.5 | 49.4 | 81.1 | 95.2 | 70 | 55.2 | 178.4 | 95.1 | 209 | 198.5 | 43 | 11.5 | 30 | 0.06 | 104 | 30 | 15.345 | 450.8 | 203.6 | 199.4 | 98.9 | 35.6 | 0.68 |  |  | 99.1 | 749.3 | 0.992 | -8 | 58.82 | 97 | 28 | 0.999 | 174.12 | 195 | 8900 | 198.23 | 47.48 | -46.94 | 16.88 | 43.53 | 41.02 | 44.92 | 50 | 59 | 70 | 84 | 37.25 | 91 | 85
9832 | 1755 | 270 | 49.8 | 81.1 | 95.1 | 70 | 55.2 | 178.7 | 95.1 | 209.5 | 198.1 | 43 | 11.5 | 30 | 0.042 | 104 | 30 | 15.394 | 451.1 | 203.6 | 200 | 98.9 | 35.6 | 0.682 |  |  | 99.1 | 749.3 | 0.991 | -8 | 47.06 | 97 | 28 | 0.99 | 172.94 | 197 | 8650 | 199.52 | 46.86 | -46.94 | 16.88 | 43.71 | 40.97 | 44.83 | 50 | 59 | 70 | 84 | 37.25 | 90 | 90
9833 | 1754 | 270.1 | 50.2 | 81.1 | 95.1 | 70 | 55.2 | 178.8 | 95.1 | 209.6 | 198.1 | 43 | 11.5 | 30 | 0.038 | 104.1 | 30 | 15.474 | 451.3 | 203.6 | 200 | 98.9 | 35.6 | 0.684 |  |  | 99.1 | 749.3 | 0.98 | -8 | 50.59 | 97 | 28 | 0.996 | 171.76 | 198 | 8160 | 196.93 | 47.85 | -47.06 | 17 | 43.7 | 41.02 | 45.03 | 50 | 59 | 70 | 84 | 37.25 | 89 | 87
9834 | 1749 | 270.4 | 49.2 | 81.1 | 95.1 | 70 | 55.2 | 178.8 | 95.1 | 209.6 | 197.6 | 43.1 | 11.5 | 30 | 0.032 | 104.1 | 30 | 15.541 | 451.4 | 203.6 | 200 | 98.9 | 35.6 | 0.683 |  |  | 99.2 | 749.3 | 0.992 | -8 | 42.35 | 97 | 28 | 1.003 | 172.55 | 198 | 8190 | 197.25 | 47.11 | -47.06 | 17.25 | 43.75 | 40.94 | 45.03 | 50 | 59 | 70 | 84 | 37.25 | 84 | 87
9835 | 1748 | 269.4 | 49.1 | 81.1 | 95.1 | 70 | 55.2 | 178.5 | 95.1 | 209.1 | 197.8 | 43.1 | 11.5 | 30 | 0.041 | 104 | 30 | 15.465 | 452.1 | 203.6 | 199.6 | 98.9 | 35.6 | 0.679 |  |  | 99.2 | 749.3 | 0.992 | -8 | 52.55 | 97 | 28 | 0.995 | 172.94 | 195 | 8480 | 197.25 | 47.77 | -47 | 17.06 | 43.53 | 40.84 | 45.12 | 50 | 59 | 70 | 84 | 37.25 | 86 | 91
9836 | 1749 | 268.5 | 49.4 | 81.1 | 95.1 | 70 | 55.2 | 178.3 | 95.1 | 208.9 | 198 | 43.1 | 11.5 | 30 | 0.043 | 104 | 30 | 15.467 | 451.7 | 203.6 | 199.7 | 98.9 | 35.6 | 0.679 |  |  | 99.1 | 749.4 | 0.992 | -8 | 46.27 | 97 | 28 | 1.001 | 173.33 | 199 | 8160 | 196.93 | 47.82 | -47.06 | 17.25 | 43.73 | 40.85 | 45.12 | 50 | 59 | 70 | 84 | 37.65 | 86 | 88
9837 | 1753 | 270 | 49.8 | 81.1 | 95.1 | 70 | 55.2 | 178.8 | 95.1 | 209.6 | 198.1 | 43.1 | 11.5 | 30 | 0.042 | 104 | 30 | 15.487 | 452.2 | 203.6 | 199.8 | 98.9 | 35.6 | 0.68 |  |  | 99.1 | 749.5 | 0.993 | -8 | 47.84 | 97 | 28 | 1.002 | 173.73 | 194 | 9920 | 199.84 | 46.64 | -47.25 | 16.88 | 43.42 | 40.92 | 45.03 | 50 | 59 | 70 | 84 | 37.25 | 88 | 82
9838 | 1756 | 271.4 | 50.2 | 81.1 | 95.2 | 70 | 55.1 | 178.9 | 95.1 | 209.7 | 197.6 | 43.1 | 11.5 | 30 | 0.039 | 104 | 30 | 15.548 | 453.6 | 203.6 | 199.7 | 98.9 | 35.6 | 0.68 |  |  | 99.1 | 749.5 | 0.992 | -8 | 43.92 | 97 | 28 | 0.996 | 174.12 | 201 | 8430 | 199.52 | 46.95 | -47 | 16.94 | 43.62 | 40.85 | 45.03 | 50 | 59 | 70 | 84 | 37.25 | 87 | 85
9839 | 1747 | 270 | 49 | 81.1 | 95.3 | 70 | 55.1 | 178.9 | 95.1 | 209.6 | 197.2 | 43.1 | 11.5 | 30 | 0.041 | 104 | 30 | 15.504 | 454.1 | 203.6 | 199.3 | 98.9 | 35.7 | 0.677 |  |  | 99.1 | 749.5 | 0.991 | -8 | 47.06 | 97 | 28 | 1.008 | 172.94 | 197 | 8140 | 197.91 | 46.53 | -47.06 | 16.81 | 43.5 | 40.92 | 45.03 | 50 | 59 | 70 | 84 | 37.25 | 86 | 85
9840 | 1741 | 267 | 48.9 | 81.1 | 95.2 | 70 | 55.1 | 178.5 | 95.1 | 208.9 | 197.4 | 43.1 | 11.5 | 30 | 0.057 | 103.9 | 30 | 15.424 | 455.3 | 203.6 | 198.8 | 98.9 | 35.7 | 0.676 |  |  | 99.1 | 749.6 | 0.984 | -8 | 50.59 | 97 | 28 | 1 | 173.33 | 200 | 8970 | 197.59 | 46.65 | -47.06 | 16.94 | 43.46 | 40.9 | 45.03 | 50 | 59 | 70 | 84 | 37.65 | 83 | 85
9841 | 1743 | 267 | 48.8 | 81.1 | 95.2 | 70 | 55.1 | 178.4 | 95.1 | 209 | 198 | 43 | 11.5 | 30 | 0.061 | 103.9 | 30 | 15.355 | 455.3 | 203.6 | 199.1 | 98.9 | 35.6 | 0.676 |  |  | 99.1 | 749.6 | 0.989 | -8 | 52.94 | 97 | 28 | 1 | 174.12 | 194 | 9020 | 196.61 | 46.86 | -47 | 17.06 | 43.62 | 40.85 | 44.83 | 50 | 59 | 70 | 84 | 37.25 | 84 | 81
9842 | 1754 | 268.9 | 49.8 | 81.1 | 95.1 | 70 | 55.1 | 178.4 | 95.1 | 209.2 | 198 | 42.9 | 11.5 | 30 | 0.055 | 104 | 30 | 15.348 | 454.5 | 203.6 | 199.2 | 98.9 | 35.6 | 0.678 |  |  | 99.1 | 749.7 | 0.987 | -8 | 49.41 | 97 | 28 | 1.005 | 172.94 | 195 | 8950 | 197.25 | 46.61 | -46.94 | 16.75 | 43.52 | 40.95 | 44.72 | 50 | 59 | 70 | 84 | 37.25 | 87 | 84
9843 | 1749 | 269.3 | 49.5 | 81.1 | 95.1 | 70 | 55.1 | 178.4 | 95.1 | 209.1 | 197.5 | 42.9 | 11.5 | 30 | 0.051 | 104 | 30 | 15.396 | 454.3 | 203.6 | 199.2 | 98.9 | 35.6 | 0.677 |  |  | 99.1 | 749.7 | 0.993 | -8 | 47.06 | 97 | 28 | 0.992 | 173.33 | 195 | 8920 | 196.93 | 47.9 | -47 | 16.88 | 43.66 | 40.99 | 44.72 | 50 | 59 | 70 | 84 | 37.25 | 86 | 89
9844 | 1744 | 267 | 48.9 | 81.1 | 95.2 | 70 | 55.1 | 178.2 | 95.1 | 208.7 | 197.5 | 42.9 | 11.5 | 30 | 0.06 | 104 | 30 | 15.341 | 455.1 | 203.6 | 198.8 | 98.9 | 35.6 | 0.675 |  |  | 99.1 | 749.8 | 0.988 | -8 | 47.45 | 97 | 28 | 1.004 | 173.73 | 194 | 8920 | 197.91 | 47.69 | -46.88 | 16.94 | 43.68 | 41.01 | 44.83 | 50 | 59 | 70 | 84 | 37.25 | 86 | 88
9845 | 1742 | 265.2 | 48.2 | 81.1 | 95.2 | 70 | 55 | 177.8 | 95.1 | 208.2 | 197.8 | 42.9 | 11.5 | 30 | 0.074 | 103.9 | 30 | 15.276 | 452.6 | 203.6 | 198.7 | 98.9 | 35.6 | 0.672 |  |  | 99.1 | 749.9 | 0.991 | -8 | 60.39 | 97 | 28 | 0.995 | 173.73 | 194 | 7750 | 197.27 | 46.85 | -46.69 | 16.88 | 43.58 | 40.98 | 44.72 | 50 | 59 | 70 | 84 | 37.65 | 87 | 83
9846 | 1746 | 265.8 | 47.7 | 81.1 | 95.2 | 70 | 55 | 178.4 | 95.1 | 209.1 | 198.1 | 42.9 | 11.5 | 30 | 0.071 | 104 | 30 | 15.261 | 449.9 | 203.6 | 198.9 | 98.9 | 35.6 | 0.673 |  |  | 99.1 | 750 | 0.996 | -8 | 60.39 | 98 | 28 | 0.995 | 173.73 | 200 | 9210 | 197.27 | 47.52 | -46.94 | 16.88 | 43.59 | 40.95 | 44.62 | 50 | 59 | 70 | 84 | 37.65 | 86 | 84
9847 | 1760 | 268.4 | 50.2 | 81.1 | 95.1 | 70 | 55 | 179.1 | 95 | 210.1 | 198.2 | 42.9 | 11.5 | 30 | 0.048 | 104.1 | 30 | 15.366 | 448.3 | 203.6 | 199.7 | 98.9 | 35.6 | 0.679 |  |  | 99.1 | 750.1 | 0.992 | -8 | 52.94 | 98 | 28 | 1.001 | 170.98 | 198 | 9020 | 199.84 | 46.48 | -47.06 | 17 | 43.64 | 40.99 | 44.62 | 50 | 59 | 70 | 84 | 37.65 | 87 | 89
9848 | 1760 | 270.9 | 50.1 | 81.1 | 95.2 | 70 | 55 | 179.3 | 95 | 210.4 | 197.6 | 42.9 | 11.5 | 30 | 0.033 | 104.1 | 30 | 15.529 | 447.7 | 203.6 | 199.8 | 98.9 | 35.6 | 0.682 |  |  | 99.1 | 750.1 | 0.989 | -8 | 42.35 | 97 | 28 | 0.993 | 173.33 | 196 | 8460 | 198.86 | 47.76 | -46.88 | 16.81 | 43.59 | 40.95 | 44.92 | 50 | 59 | 70 | 84 | 37.25 | 88 | 92
9849 | 1754 | 269.6 | 49.8 | 81 | 95.1 | 70 | 55 | 179.1 | 95 | 210 | 197.8 | 43 | 11.5 | 30 | 0.041 | 104.1 | 30 | 15.53 | 448.7 | 203.6 | 199.5 | 98.9 | 35.6 | 0.682 |  |  | 99.1 | 750.1 | 0.992 | -8 | 51.76 | 98 | 28 | 1.005 | 173.73 | 201 | 8800 | 197.59 | 46.84 | -46.75 | 17 | 43.63 | 40.93 | 45.12 | 50 | 59 | 70 | 84 | 37.25 | 86 | 85
9850 | 1753 | 270.2 | 49.5 | 81 | 95.2 | 70 | 55 | 179.1 | 95.1 | 209.8 | 197.9 | 43.1 | 11.5 | 30 | 0.042 | 104.1 | 30 | 15.505 | 448.5 | 203.6 | 199.3 | 98.9 | 35.6 | 0.68 |  |  | 99.1 | 750 | 0.987 | -8 | 54.12 | 97 | 28 | 1.002 | 173.73 | 201 | 9850 | 196.61 | 46.62 | -46.94 | 17 | 43.53 | 41 | 45.12 | 50 | 59 | 70 | 84 | 37.25 | 89 | 96
9851 | 1747 | 267.6 | 49.3 | 81 | 95.1 | 70 | 55 | 178.5 | 95.1 | 209 | 197.8 | 43.1 | 11.5 | 30 | 0.05 | 104 | 30 | 15.44 | 449.3 | 203.6 | 199.2 | 98.9 | 35.6 | 0.68 |  |  | 99.2 | 750 | 0.984 | -8 | 50.59 | 97 | 28 | 1.014 | 173.73 | 201 | 9360 | 199.84 | 47.33 | -46.94 | 17 | 43.49 | 40.84 | 45.12 | 50 | 59 | 70 | 84 | 37.65 | 86 | 89
9852 | 1755 | 269 | 49.7 | 81 | 95.2 | 70 | 55 | 178.6 | 95.1 | 209.5 | 198.3 | 43.1 | 11.5 | 30 | 0.052 | 104 | 30 | 15.398 | 449 | 203.6 | 199.4 | 98.9 | 35.6 | 0.681 |  |  | 99.1 | 750 | 0.989 | -8 | 56.47 | 97 | 28 | 1.012 | 174.12 | 200 | 8290 | 196.93 | 47.32 | -46.88 | 17.06 | 43.67 | 41 | 44.92 | 50 | 59 | 70 | 84 | 37.65 | 87 | 86
9853 | 1755 | 270.5 | 49.5 | 81 | 95.1 | 70 | 55 | 179.1 | 95.1 | 210 | 197.9 | 43.1 | 11.5 | 30 | 0.035 | 104.1 | 30 | 15.445 | 448.1 | 203.6 | 199.9 | 98.9 | 35.6 | 0.682 |  |  | 99.1 | 750 | 0.992 | -8 | 42.75 | 98 | 28 | 0.998 | 173.33 | 196 | 8730 | 199.84 | 47.78 | -46.94 | 16.94 | 43.46 | 40.86 | 44.83 | 50 | 59 | 70 | 84 | 37.25 | 84 | 83
9854 | 1751 | 269.6 | 49.6 | 81 | 95.2 | 70 | 55 | 179.2 | 95.1 | 210.1 | 197.7 | 43.1 | 11.5 | 30 | 0.042 | 104 | 30 | 15.427 | 448.5 | 203.6 | 199.6 | 98.9 | 35.6 | 0.681 |  |  | 99.1 | 750 | 0.993 | -8 | 50.98 | 97 | 28 | 0.993 | 173.33 | 195 | 8700 | 198.86 | 46.84 | -46.88 | 16.94 | 43.58 | 40.98 | 44.92 | 50 | 59 | 70 | 84 | 37.25 | 84 | 82
9855 | 1749 | 269.5 | 49.2 | 81 | 95.1 | 70 | 55 | 179.4 | 95.1 | 210.3 | 197.5 | 43.1 | 11.5 | 30 | 0.038 | 104 | 30 | 15.432 | 447.5 | 203.6 | 199.6 | 98.9 | 35.6 | 0.681 |  |  | 99.1 | 749.9 | 0.989 | -8 | 44.71 | 97 | 28 | 1.001 | 173.73 | 195 | 8970 | 200.16 | 47.04 | -47.12 | 17.12 | 43.31 | 40.95 | 45.03 | 50 | 59 | 70 | 84 | 37.25 | 85 | 90
9856 | 1748 | 269.3 | 49 | 81 | 95.1 | 70 | 55 | 179.2 | 95.1 | 210.1 | 197.6 | 43.1 | 11.5 | 30 | 0.041 | 104 | 30 | 15.415 | 447.7 | 203.6 | 199.3 | 98.9 | 35.6 | 0.681 |  |  | 99.2 | 749.9 | 0.99 | -8 | 49.02 | 97 | 28 | 0.995 | 173.33 | 199 | 8430 | 196.61 | 46.61 | -47.06 | 17.12 | 43.72 | 40.87 | 45.12 | 50 | 59 | 70 | 84 | 37.25 | 87 | 90
9857 | 1751 | 269.7 | 49.2 | 81 | 95.1 | 70 | 55 | 179 | 95.1 | 209.9 | 197.3 | 43 | 11.5 | 30 | 0.038 | 104 | 30 | 15.456 | 446.9 | 203.6 | 199.3 | 98.9 | 35.6 | 0.679 |  |  | 99.2 | 749.9 | 0.989 | -8 | 46.27 | 97 | 28 | 1.002 | 172.55 | 195 | 8680 | 198.86 | 46.78 | -47.12 | 17.31 | 43.5 | 40.93 | 45.03 | 50 | 59 | 70 | 84 | 37.25 | 88 | 88
9858 | 1757 | 271.2 | 49.9 | 81 | 95.1 | 70 | 55 | 179.1 | 95.1 | 210.1 | 197.2 | 43 | 11.5 | 30 | 0.034 | 104 | 30 | 15.504 | 448.2 | 203.6 | 199.3 | 98.9 | 35.6 | 0.68 |  |  | 99.2 | 749.9 | 0.99 | -8 | 47.84 | 97 | 28 | 0.998 | 173.33 | 194 | 9410 | 197.91 | 47.26 | -47 | 16.88 | 43.65 | 40.75 | 45.03 | 50 | 59 | 70 | 84 | 37.25 | 86 | 93
9859 | 1754 | 271.8 | 49.7 | 81 | 95.1 | 70 | 55 | 179.1 | 95.1 | 210.1 | 196.9 | 43 | 11.5 | 30 | 0.031 | 104 | 30 | 15.553 | 449.9 | 203.6 | 199.2 | 98.9 | 35.6 | 0.68 |  |  | 99.2 | 749.9 | 0.986 | -8 | 45.1 | 97 | 28 | 1.01 | 172.55 | 194 | 8750 | 197.91 | 45.8 | -47.06 | 16.75 | 43.29 | 40.88 | 45.03 | 50 | 59 | 70 | 84 | 37.25 | 87 | 91
9860 | 1740 | 268.6 | 47.7 | 81 | 95 | 70 | 55 | 178.5 | 95.1 | 209.1 | 197.1 | 43 | 11.5 | 30 | 0.059 | 103.9 | 30 | 15.405 | 450.8 | 203.6 | 198.6 | 98.9 | 35.6 | 0.677 |  |  | 99.2 | 749.8 | 0.985 | -8 | 49.02 | 97 | 28 | 0.996 | 172.94 | 194 | 8380 | 196.93 | 46.72 | -46.94 | 16.69 | 43.57 | 40.88 | 45.03 | 50 | 59 | 70 | 84 | 37.25 | 86 | 87
9861 | 1738 | 266.1 | 48 | 81 | 95 | 70 | 54.9 | 178.3 | 95.1 | 208.8 | 197.1 | 43 | 11.5 | 30 | 0.078 | 103.8 | 30 | 15.232 | 451.1 | 203.6 | 198 | 98.9 | 35.6 | 0.674 |  |  | 99.1 | 749.7 | 0.993 | -8 | 60.78 | 97 | 28 | 1.006 | 172.55 | 192 | 9820 | 195.98 | 47.52 | -46.75 | 16.69 | 43.66 | 40.92 | 44.83 | 50 | 59 | 70 | 84 | 37.65 | 88 | 82
9862 | 1743 | 263.7 | 48.9 | 81 | 95 | 70 | 54.9 | 178 | 95.1 | 208.5 | 197.6 | 42.9 | 11.5 | 30 | 0.083 | 103.8 | 30 | 15.063 | 450.8 | 203.6 | 198.4 | 98.9 | 35.6 | 0.674 |  |  | 99.1 | 749.7 | 0.994 | -8 | 58.04 | 98 | 28 | 1.003 | 172.94 | 194 | 9460 | 196.93 | 48.63 | -46.94 | 16.75 | 43.59 | 41.01 | 44.62 | 50 | 59 | 70 | 84 | 37.65 | 87 | 87
9863 | 1766 | 270.8 | 50.5 | 81 | 95.1 | 70 | 54.9 | 179.1 | 95.1 | 210.1 | 198.1 | 42.8 | 11.5 | 30 | 0.045 | 104 | 30 | 15.228 | 449 | 203.6 | 199.8 | 98.9 | 35.6 | 0.682 |  |  | 99.1 | 749.7 | 0.99 | -8 | 57.65 | 97 | 28 | 1.007 | 174.51 | 201 | 8680 | 198.54 | 48.04 | -47.06 | 16.94 | 43.41 | 40.88 | 44.52 | 50 | 59 | 70 | 84 | 37.25 | 89 | 89
9864 | 1758 | 273 | 50 | 81 | 95.1 | 70 | 54.9 | 179.5 | 95 | 210.6 | 197.5 | 42.9 | 11.5 | 30 | 0.028 | 104.1 | 30 | 15.45 | 448.3 | 203.6 | 200.3 | 98.9 | 35.6 | 0.682 |  |  | 99.1 | 749.5 | 0.991 | -8 | 44.31 | 97 | 28 | 0.995 | 173.33 | 196 | 8900 | 200.16 | 47.76 | -46.94 | 16.81 | 43.62 | 41.05 | 44.92 | 50 | 59 | 70 | 84 | 37.25 | 86 | 88
9865 | 1750 | 271.1 | 49.5 | 81 | 95 | 70 | 54.9 | 179.1 | 95.1 | 210 | 198 | 43 | 11.5 | 30 | 0.03 | 104 | 30 | 15.537 | 449 | 203.6 | 200.4 | 98.9 | 35.6 | 0.682 |  |  | 99.1 | 749.3 | 0.995 | -8 | 45.1 | 97 | 28 | 1.001 | 173.73 | 197 | 8900 | 198.86 | 47.38 | -46.94 | 17.06 | 43.63 | 41.06 | 45.12 | 50 | 59 | 70 | 84 | 37.25 | 85 | 90
9866 | 1748 | 269.3 | 49.2 | 81 | 95.1 | 70 | 54.9 | 178.7 | 95.1 | 209.5 | 198.3 | 43 | 11.5 | 30 | 0.045 | 104 | 30 | 15.503 | 450 | 203.6 | 200 | 98.9 | 35.6 | 0.683 |  |  | 99.1 | 749.2 | 0.994 | -8 | 52.16 | 97 | 28 | 1.003 | 173.73 | 200 | 8680 | 196.61 | 46.7 | -46.94 | 16.88 | 43.54 | 40.9 | 45.23 | 50 | 59 | 70 | 84 | 37.25 | 86 | 87
9867 | 1744 | 268.7 | 48.7 | 81 | 95.1 | 70 | 54.9 | 178.7 | 95.1 | 209.4 | 198.5 | 43.1 | 11.5 | 30 | 0.057 | 104 | 30 | 15.449 | 450.4 | 203.6 | 199.7 | 98.9 | 35.6 | 0.682 |  |  | 99.1 | 749.2 | 0.992 | -8 | 58.43 | 97 | 28 | 0.997 | 174.12 | 195 | 7970 | 200.16 | 47.78 | -46.75 | 16.75 | 43.57 | 40.99 | 45.23 | 50 | 59 | 70 | 84 | 37.25 | 87 | 86
9868 | 1743 | 266.8 | 48.5 | 81 | 95.1 | 70 | 54.9 | 178.3 | 95.1 | 208.9 | 198.5 | 43.1 | 11.5 | 30 | 0.071 | 103.9 | 30 | 15.438 | 449.4 | 203.6 | 199.4 | 98.9 | 35.6 | 0.678 |  |  | 99.1 | 749.2 | 0.991 | -8 | 58.82 | 97 | 28 | 1.008 | 173.73 | 194 | 8600 | 196.93 | 47.79 | -46.88 | 17 | 43.71 | 41.15 | 44.92 | 50 | 59 | 70 | 84 | 37.65 | 86 | 83
9869 | 1753 | 267.7 | 49.9 | 81 | 95.1 | 70 | 54.9 | 178.5 | 95.1 | 209.3 | 198.6 | 43 | 11.5 | 30 | 0.065 | 103.9 | 30 | 15.363 | 448.4 | 203.6 | 199.6 | 98.9 | 35.6 | 0.678 |  |  | 99.1 | 749.3 | 0.989 | -8 | 57.25 | 97 | 28 | 0.994 | 174.12 | 203 | 7750 | 196.61 | 47.95 | -46.94 | 17 | 43.75 | 41.12 | 44.83 | 50 | 59 | 70 | 84 | 37.65 | 87 | 82
9870 | 1754 | 270 | 49.4 | 81 | 95.1 | 70 | 54.9 | 179.1 | 95.1 | 209.8 | 197.6 | 43 | 11.5 | 30 | 0.038 | 104 | 30 | 15.46 | 447.9 | 203.6 | 199.8 | 98.9 | 35.6 | 0.678 |  |  | 99.1 | 749.3 | 0.993 | -8 | 41.18 | 97 | 28 | 0.994 | 172.94 | 195 | 9090 | 196.93 | 46.59 | -47.06 | 17.06 | 43.71 | 41.06 | 44.72 | 50 | 59 | 70 | 84 | 37.25 | 86 | 88
9871 | 1755 | 270.1 | 50 | 81 | 95.1 | 70 | 54.9 | 178.8 | 95.1 | 209.7 | 197.4 | 43 | 11.5 | 30 | 0.036 | 104 | 30 | 15.487 | 447.8 | 203.6 | 199.6 | 98.9 | 35.6 | 0.679 |  |  | 99.1 | 749.4 | 0.989 | -8 | 45.49 | 97 | 28 | 0.999 | 172.94 | 198 | 8850 | 197.25 | 46.58 | -46.94 | 17.19 | 43.8 | 41.04 | 44.92 | 50 | 59 | 70 | 84 | 37.25 | 87 | 92
9872 | 1752 | 270.7 | 49.4 | 81 | 95.1 | 70 | 54.9 | 178.8 | 95.1 | 209.6 | 197.3 | 43 | 11.5 | 30 | 0.04 | 104 | 30 | 15.452 | 448.6 | 203.6 | 199.3 | 98.9 | 35.6 | 0.679 |  |  | 99.1 | 749.3 | 0.993 | -8 | 48.24 | 97 | 28 | 0.994 | 172.55 | 195 | 8090 | 200.16 | 46.99 | -47 | 17 | 43.53 | 41.04 | 45.03 | 50 | 59 | 70 | 84 | 37.25 | 87 | 91
9873 | 1747 | 268.5 | 49.2 | 81 | 95 | 70 | 54.9 | 178.4 | 95.1 | 209 | 197.3 | 43.1 | 11.5 | 30 | 0.051 | 104 | 30 | 15.365 | 449.8 | 203.6 | 199 | 98.9 | 35.6 | 0.678 |  |  | 99.1 | 749.3 | 0.988 | -8 | 52.55 | 97 | 28 | 1.008 | 172.94 | 196 | 8850 | 197.59 | 46.68 | -46.88 | 16.94 | 43.73 | 41.02 | 45.12 | 50 | 59 | 70 | 84 | 37.65 | 88 | 87
9874 | 1754 | 269.6 | 49.9 | 81 | 95.1 | 70 | 54.9 | 178.4 | 95 | 209.1 | 197.9 | 43.1 | 11.5 | 30 | 0.051 | 104 | 30 | 15.341 | 449.3 | 203.6 | 199.1 | 98.9 | 35.6 | 0.679 |  |  | 99.2 | 749.4 | 0.988 | -8 | 58.82 | 97 | 28 | 1.005 | 173.73 | 200 | 8990 | 198.23 | 47.4 | -47.12 | 16.94 | 43.34 | 41 | 44.92 | 50 | 59 | 70 | 84 | 37.25 | 85 | 90
9875 | 1749 | 270.1 | 49.1 | 81 | 95.1 | 70 | 54.9 | 178.8 | 95 | 209.5 | 197.6 | 43 | 11.5 | 30 | 0.039 | 104 | 30 | 15.421 | 449 | 203.6 | 199.7 | 98.9 | 35.6 | 0.679 |  |  | 99.2 | 749.3 | 0.989 | -8 | 49.41 | 97 | 28 | 1.004 | 172.94 | 196 | 8950 | 201.45 | 46.76 | -47.12 | 17.06 | 43.37 | 40.91 | 44.92 | 50 | 59 | 70 | 84 | 37.25 | 85 | 87
9876 | 1746 | 268 | 49 | 81 | 95.1 | 70 | 54.9 | 178.3 | 95 | 208.9 | 197.4 | 43 | 11.5 | 30 | 0.048 | 103.9 | 30 | 15.386 | 449.5 | 203.6 | 199.1 | 98.9 | 35.6 | 0.677 |  |  | 99.2 | 749.3 | 0.99 | -8 | 56.86 | 97 | 28 | 1.001 | 172.55 | 200 | 8070 | 195 | 46.58 | -47 | 16.94 | 43.58 | 40.85 | 45.03 | 50 | 59 | 70 | 84 | 37.25 | 87 | 81
9877 | 1751 | 269.1 | 49.8 | 81 | 95.1 | 70 | 54.9 | 178.3 | 95 | 208.9 | 197.9 | 43 | 11.5 | 30 | 0.047 | 104 | 30 | 15.415 | 449.9 | 203.6 | 199.3 | 98.9 | 35.6 | 0.678 |  |  | 99.2 | 749.3 | 0.995 | -8 | 54.51 | 97 | 28 | 0.993 | 172.55 | 203 | 9020 | 198.23 | 47.89 | -47.19 | 17.06 | 43.49 | 40.91 | 44.92 | 50 | 59 | 70 | 84 | 37.25 | 86 | 82
9878 | 1755 | 271 | 49.8 | 81 | 95 | 70 | 54.9 | 178.6 | 95 | 209.4 | 197.7 | 43 | 11.5 | 30 | 0.038 | 104 | 30 | 15.487 | 448.6 | 203.6 | 199.8 | 98.9 | 35.6 | 0.678 |  |  | 99.2 | 749.3 | 0.991 | -8 | 48.63 | 97 | 28 | 1.01 | 174.51 | 197 | 8730 | 196.61 | 47.06 | -47.06 | 17.06 | 43.65 | 40.91 | 44.83 | 50 | 59 | 70 | 84 | 37.25 | 87 | 86
9879 | 1750 | 269.8 | 49.7 | 81 | 95 | 70 | 54.9 | 178.4 | 95 | 209 | 197.6 | 43 | 11.5 | 30 | 0.04 | 104 | 30 | 15.483 | 447.4 | 203.6 | 199.6 | 98.9 | 35.6 | 0.679 |  |  | 99.2 | 749.3 | 0.992 | -8 | 45.49 | 97 | 28 | 0.994 | 173.33 | 194 | 9600 | 199.84 | 46.78 | -47 | 17 | 43.59 | 40.87 | 44.92 | 50 | 59 | 70 | 84 | 37.25 | 86 | 92
9880 | 1750 | 269.3 | 49.3 | 81 | 95.1 | 70 | 54.9 | 178.1 | 95 | 208.7 | 197.9 | 43 | 11.5 | 30 | 0.045 | 104 | 30 | 15.414 | 447 | 203.6 | 199.5 | 98.9 | 35.6 | 0.678 |  |  | 99.1 | 749.3 | 0.991 | -8 | 53.33 | 97 | 28 | 0.999 | 171.37 | 198 | 8430 | 196.93 | 47.02 | -47.06 | 17.12 | 43.42 | 40.84 | 45.03 | 50 | 59 | 70 | 84 | 37.25 | 88 | 86
9881 | 1754 | 270.2 | 49.8 | 81 | 95.1 | 70 | 54.9 | 178.3 | 95 | 209 | 197.9 | 43 | 11.5 | 30 | 0.046 | 104 | 30 | 15.419 | 446.6 | 203.6 | 199.5 | 98.9 | 35.6 | 0.678 |  |  | 99.1 | 749.5 | 0.988 | -8 | 50.59 | 97 | 28 | 1.01 | 173.73 | 195 | 8290 | 199.84 | 46.75 | -46.94 | 17.12 | 43.42 | 40.85 | 44.92 | 50 | 59 | 70 | 84 | 37.25 | 84 | 85
9882 | 1752 | 270.7 | 49.6 | 81 | 95.1 | 70 | 54.9 | 178.6 | 95 | 209.3 | 197.8 | 43 | 11.5 | 30 | 0.043 | 104 | 30 | 15.47 | 446.5 | 203.6 | 199.4 | 98.9 | 35.6 | 0.679 |  |  | 99.1 | 749.4 | 0.988 | -8 | 48.24 | 97 | 28 | 1.006 | 174.12 | 195 | 8140 | 197.25 | 46.74 | -46.88 | 16.88 | 43.52 | 40.81 | 44.92 | 50 | 59 | 70 | 84 | 37.25 | 87 | 89
9883 | 1743 | 269.1 | 48.5 | 81 | 95 | 70 | 54.9 | 178.4 | 95 | 208.9 | 197.8 | 43 | 11.5 | 30 | 0.056 | 103.9 | 30 | 15.452 | 447 | 203.6 | 199 | 98.9 | 35.6 | 0.677 |  |  | 99.1 | 749.4 | 0.986 | -8 | 58.82 | 97 | 28 | 0.989 | 173.73 | 199 | 8950 | 198.23 | 47.07 | -46.81 | 16.81 | 43.6 | 40.96 | 44.92 | 50 | 59 | 70 | 84 | 37.25 | 87 | 87
9884 | 1741 | 267.2 | 48.2 | 81 | 95 | 70 | 54.9 | 178.5 | 95 | 209.1 | 197.8 | 43 | 11.5 | 30 | 0.068 | 103.9 | 30 | 15.298 | 448.2 | 203.6 | 198.7 | 98.9 | 35.6 | 0.674 |  |  | 99.1 | 749.4 | 0.996 | -8 | 58.43 | 97 | 28 | 1.005 | 173.73 | 199 | 8920 | 195 | 47.72 | -46.88 | 16.69 | 43.52 | 40.99 | 44.83 | 50 | 59 | 70 | 84 | 37.25 | 84 | 84
9885 | 1742 | 264.8 | 48.6 | 81 | 95.1 | 70 | 54.9 | 178.5 | 95 | 209.1 | 198 | 42.9 | 11.5 | 30 | 0.077 | 103.9 | 30 | 15.213 | 448.9 | 203.6 | 198.7 | 98.9 | 35.6 | 0.674 |  |  | 99.1 | 749.5 | 0.99 | -8 | 56.47 | 97 | 28 | 0.994 | 173.73 | 193 | 8190 | 195 | 47.9 | -46.88 | 16.88 | 43.33 | 41.03 | 44.62 | 50 | 59 | 70 | 84 | 37.25 | 90 | 83
9886 | 1754 | 267.4 | 49.4 | 81 | 95.1 | 70 | 54.9 | 179.1 | 95 | 210 | 198.3 | 42.9 | 11.5 | 30 | 0.062 | 104 | 30 | 15.252 | 448 | 203.6 | 199.3 | 98.9 | 35.6 | 0.675 |  |  | 99.2 | 749.6 | 0.993 | -8 | 59.22 | 97 | 28 | 1.012 | 173.73 | 195 | 8850 | 199.84 | 48.02 | -47 | 16.94 | 43.59 | 41.13 | 44.62 | 50 | 59 | 70 | 84 | 37.25 | 87 | 85
9887 | 1754 | 271.1 | 49.1 | 81 | 95.1 | 70 | 54.9 | 179.8 | 95 | 210.8 | 197.2 | 42.9 | 11.5 | 30 | 0.035 | 104 | 30 | 15.444 | 446.6 | 203.6 | 199.8 | 98.9 | 35.6 | 0.679 |  |  | 99.2 | 749.7 | 0.986 | -8 | 43.53 | 97 | 28 | 0.999 | 172.55 | 194 | 10140 | 199.18 | 46.51 | -47.12 | 16.94 | 43.42 | 40.95 | 44.72 | 50 | 59 | 70 | 84 | 37.25 | 89 | 91
9888 | 1748 | 268.2 | 49.3 | 81 | 95.1 | 70 | 54.9 | 179 | 95 | 209.8 | 197.4 | 43 | 11.5 | 30 | 0.052 | 103.9 | 30 | 15.469 | 446.6 | 203.6 | 199.1 | 98.9 | 35.6 | 0.675 |  |  | 99.2 | 749.8 | 0.984 | -8 | 56.08 | 97 | 28 | 1.002 | 173.33 | 200 | 8580 | 197.27 | 46.77 | -47.06 | 16.94 | 43.7 | 40.97 | 45.03 | 50 | 59 | 70 | 84 | 37.25 | 91 | 87
9889 | 1747 | 267.4 | 49 | 81 | 95 | 70 | 55 | 178.6 | 95 | 209.3 | 197.8 | 43 | 11.5 | 30 | 0.064 | 103.9 | 30 | 15.414 | 446.7 | 203.6 | 199 | 98.9 | 35.6 | 0.674 |  |  | 99.2 | 749.8 | 0.987 | -8 | 58.04 | 97 | 28 | 0.992 | 173.73 | 203 | 8090 | 197.25 | 47.84 | -46.69 | 16.75 | 43.68 | 41.07 | 45.03 | 50 | 59 | 70 | 84 | 37.25 | 87 | 87
9890 | 1748 | 267.1 | 49.2 | 81 | 95 | 70 | 55 | 178.4 | 95 | 209 | 198.3 | 43 | 11.5 | 30 | 0.064 | 103.9 | 30 | 15.373 | 447.1 | 203.6 | 199.2 | 98.9 | 35.6 | 0.674 |  |  | 99.2 | 749.9 | 0.99 | -8 | 57.65 | 97 | 28 | 0.996 | 174.12 | 201 | 8580 | 196.93 | 47.89 | -47 | 16.94 | 43.53 | 41.11 | 45.03 | 50 | 59 | 70 | 84 | 37.65 | 86 | 90
9891 | 1746 | 267.4 | 48.8 | 81 | 95 | 70 | 55 | 178.5 | 95 | 209.1 | 198.5 | 43 | 11.5 | 30 | 0.059 | 104 | 30 | 15.368 | 447.7 | 203.6 | 199.6 | 98.9 | 35.6 | 0.676 |  |  | 99.1 | 749.9 | 0.994 | -8 | 49.8 | 97 | 28 | 0.997 | 174.51 | 195 | 8820 | 200.16 | 47.41 | -47.06 | 17 | 43.44 | 41.11 | 44.83 | 50 | 59 | 70 | 84 | 37.25 | 87 | 89
9892 | 1759 | 269.4 | 50.3 | 81 | 95 | 70 | 55 | 178.7 | 95 | 209.5 | 198.2 | 43 | 11.5 | 30 | 0.047 | 104 | 30 | 15.396 | 446.7 | 203.6 | 199.7 | 98.9 | 35.6 | 0.678 |  |  | 99.1 | 750 | 0.987 | -8 | 49.8 | 97 | 28 | 1.008 | 173.73 | 200 | 8650 | 196.93 | 46.51 | -46.88 | 16.81 | 43.58 | 41.06 | 44.83 | 50 | 59 | 70 | 84 | 37.65 | 87 | 84
9893 | 1748 | 269.4 | 49.3 | 81 | 95 | 70 | 55 | 179 | 95 | 209.8 | 197.5 | 43 | 11.5 | 30 | 0.037 | 104 | 30 | 15.479 | 447.1 | 203.6 | 199.8 | 98.9 | 35.6 | 0.677 |  |  | 99.1 | 750 | 0.988 | -8 | 41.96 | 97 | 28 | 1.006 | 173.73 | 199 | 8290 | 200.16 | 47.83 | -47.06 | 16.75 | 43.63 | 41.09 | 44.92 | 50 | 59 | 70 | 84 | 37.25 | 88 | 87
9894 | 1753 | 269.3 | 49.6 | 81 | 95 | 70 | 55 | 178.8 | 95 | 209.5 | 198.1 | 43.1 | 11.5 | 30 | 0.045 | 104 | 30 | 15.415 | 447 | 203.6 | 199.5 | 98.9 | 35.6 | 0.677 |  |  | 99.1 | 749.9 | 0.985 | -8 | 54.12 | 97 | 28 | 1.003 | 174.51 | 195 | 8310 | 198.54 | 47.41 | -47 | 17.25 | 43.73 | 41.03 | 45.12 | 50 | 59 | 70 | 84 | 37.25 | 90 | 86
9895 | 1757 | 270.9 | 50.2 | 81 | 95 | 70 | 55 | 178.7 | 95 | 209.5 | 198.1 | 43.1 | 11.5 | 30 | 0.036 | 104.1 | 30 | 15.493 | 445.6 | 203.6 | 200.1 | 98.9 | 35.6 | 0.678 |  |  | 99.1 | 749.9 | 0.989 | -8 | 42.35 | 97 | 28 | 1.009 | 173.73 | 199 | 8510 | 196.93 | 46.96 | -47.06 | 17.12 | 43.62 | 41.03 | 45.03 | 50 | 59 | 70 | 84 | 37.25 | 88 | 92
9896 | 1756 | 272 | 49.9 | 81 | 95.1 | 70 | 55 | 178.9 | 95 | 209.7 | 197.7 | 43.1 | 11.5 | 30 | 0.033 | 104.1 | 30 | 15.546 | 446.6 | 203.6 | 199.7 | 98.9 | 35.6 | 0.679 |  |  | 99.1 | 749.8 | 0.991 | -8 | 51.37 | 97 | 28 | 0.997 | 172.94 | 195 | 9210 | 199.84 | 46.83 | -47.12 | 17.12 | 43.64 | 40.86 | 45.03 | 50 | 59 | 70 | 84 | 37.25 | 85 | 88
9897 | 1746 | 270.4 | 49 | 81 | 95 | 70 | 55 | 178.8 | 95 | 209.4 | 197.4 | 43.1 | 11.5 | 30 | 0.039 | 104 | 30 | 15.55 | 447.4 | 203.6 | 199.4 | 98.9 | 35.6 | 0.677 |  |  | 99.1 | 749.8 | 0.996 | -8 | 43.14 | 97 | 28 | 0.989 | 173.73 | 194 | 8730 | 197.25 | 45.79 | -46.94 | 16.94 | 43.6 | 40.85 | 45.12 | 50 | 59 | 70 | 84 | 37.25 | 88 | 89
9898 | 1747 | 268.8 | 49.5 | 81 | 95 | 70 | 55 | 178.3 | 95 | 208.9 | 197.8 | 43.1 | 11.5 | 30 | 0.06 | 104 | 30 | 15.42 | 448.3 | 203.6 | 198.9 | 98.9 | 35.6 | 0.676 |  |  | 99.1 | 749.7 | 0.985 | -8 | 56.86 | 97 | 28 | 1 | 173.33 | 200 | 8530 | 197.59 | 46.79 | -47 | 16.75 | 43.58 | 40.95 | 45.03 | 50 | 59 | 70 | 84 | 37.25 | 89 | 90
9899 | 1754 | 269.7 | 49.8 | 81 | 95 | 70 | 55 | 178.7 | 95 | 209.5 | 198.2 | 43 | 11.5 | 30 | 0.059 | 104 | 30 | 15.376 | 447.9 | 203.6 | 199.2 | 98.9 | 35.6 | 0.678 |  |  | 99.1 | 749.6 | 0.983 | -8 | 55.29 | 97 | 28 | 1.001 | 174.12 | 200 | 8800 | 196.61 | 47.4 | -47.06 | 16.88 | 43.58 | 40.91 | 44.83 | 50 | 59 | 70 | 84 | 37.25 | 90 | 88
9900 | 1751 | 271.5 | 49.5 | 81 | 95 | 70 | 55 | 179 | 95 | 209.8 | 197.4 | 42.9 | 11.5 | 30 | 0.041 | 104.1 | 30 | 15.445 | 447.2 | 203.6 | 199.6 | 98.9 | 35.6 | 0.679 |  |  | 99.1 | 749.4 | 0.99 | -8 | 40.39 | 97 | 28 | 0.994 | 172.94 | 196 | 9410 | 199.18 | 47.21 | -47 | 17.06 | 43.38 | 40.88 | 44.72 | 50 | 59 | 70 | 84 | 37.25 | 88 | 88
9901 | 1746 | 268.5 | 49.4 | 81 | 95.1 | 70 | 54.9 | 178.5 | 95 | 209.1 | 197.7 | 42.9 | 11.5 | 30 | 0.053 | 104 | 30 | 15.404 | 448.3 | 203.6 | 199.3 | 98.9 | 35.6 | 0.678 |  |  | 99.1 | 749.3 | 0.989 | -8 | 51.76 | 97 | 28 | 1.006 | 172.94 | 200 | 8750 | 197.91 | 47.75 | -47.06 | 17 | 43.5 | 40.89 | 44.83 | 50 | 59 | 70 | 84 | 37.25 | 86 | 86
9902 | 1748 | 268.1 | 49.7 | 81 | 95.1 | 70 | 54.9 | 178.6 | 95 | 209.2 | 197.9 | 42.9 | 11.5 | 30 | 0.056 | 104 | 30 | 15.351 | 448.3 | 203.6 | 199.3 | 98.9 | 35.6 | 0.677 |  |  | 99.2 | 749.3 | 0.995 | -8 | 50.98 | 97 | 28 | 0.995 | 173.73 | 195 | 7870 | 199.18 | 46.61 | -47 | 16.88 | 43.58 | 40.98 | 44.83 | 50 | 59 | 70 | 84 | 37.25 | 85 | 88
9903 | 1741 | 267.1 | 48.2 | 81 | 95 | 70 | 54.9 | 178.3 | 95 | 208.8 | 198.2 | 42.9 | 11.5 | 30 | 0.062 | 104 | 30 | 15.333 | 448.7 | 203.6 | 199.3 | 98.9 | 35.6 | 0.676 |  |  | 99.2 | 749.4 | 0.997 | -8 | 57.65 | 97 | 28 | 0.996 | 174.12 | 200 | 8090 | 198.23 | 46.51 | -46.94 | 17 | 43.63 | 40.93 | 44.83 | 50 | 59 | 70 | 84 | 37.25 | 86 | 89
9904 | 1745 | 265.7 | 49 | 81 | 95.1 | 70 | 54.9 | 177.9 | 95 | 208.4 | 198.2 | 42.9 | 11.5 | 30 | 0.071 | 103.9 | 30 | 15.282 | 448.5 | 203.6 | 199 | 98.9 | 35.6 | 0.676 |  |  | 99.1 | 749.5 | 0.991 | -8 | 58.04 | 97 | 28 | 0.993 | 174.12 | 200 | 8900 | 197.91 | 46.61 | -46.69 | 16.94 | 43.63 | 41.14 | 44.72 | 50 | 59 | 70 | 84 | 37.65 | 86 | 88
9905 | 1754 | 268 | 49.5 | 81 | 95.1 | 70 | 54.9 | 178.4 | 95 | 209 | 198.1 | 42.9 | 11.5 | 30 | 0.054 | 104 | 30 | 15.341 | 448.5 | 203.6 | 199.4 | 98.9 | 35.6 | 0.678 |  |  | 99.2 | 749.5 | 0.994 | -8 | 56.47 | 97 | 28 | 1.018 | 174.12 | 195 | 8120 | 198.54 | 47.7 | -46.81 | 17.06 | 43.63 | 40.94 | 44.72 | 50 | 59 | 70 | 84 | 37.25 | 88 | 89
9906 | 1761 | 271.1 | 50.2 | 81 | 95.1 | 70 | 54.9 | 179.1 | 95 | 210.1 | 197.4 | 42.9 | 11.5 | 30 | 0.034 | 104.1 | 30 | 15.484 | 446.9 | 203.6 | 199.6 | 98.9 | 35.6 | 0.68 |  |  | 99.2 | 749.6 | 0.991 | -8 | 43.92 | 97 | 28 | 0.997 | 173.33 | 197 | 8580 | 197.25 | 46.8 | -46.94 | 17.06 | 43.65 | 40.97 | 44.92 | 50 | 59 | 70 | 84 | 37.25 | 87 | 89
9907 | 1747 | 269.2 | 49.4 | 81 | 95.1 | 70 | 54.9 | 179 | 95 | 209.8 | 197.2 | 43 | 11.5 | 30 | 0.042 | 104 | 30 | 15.514 | 448.3 | 203.6 | 199.2 | 98.9 | 35.6 | 0.679 |  |  | 99.1 | 749.5 | 0.989 | -8 | 51.76 | 97 | 28 | 0.995 | 172.55 | 199 | 8510 | 198.23 | 46.89 | -47 | 16.94 | 43.51 | 41.08 | 45.12 | 50 | 59 | 70 | 84 | 37.25 | 86 | 91
9908 | 1744 | 267.1 | 48.9 | 81 | 95 | 70 | 54.9 | 178.7 | 95 | 209.3 | 197.7 | 43.1 | 11.5 | 30 | 0.063 | 104 | 30 | 15.402 | 448.5 | 203.6 | 198.9 | 98.9 | 35.6 | 0.676 |  |  | 99.1 | 749.5 | 0.995 | -8 | 59.61 | 97 | 28 | 1.006 | 173.73 | 193 | 8850 | 197.25 | 47.33 | -46.94 | 16.75 | 43.66 | 41.19 | 45.12 | 50 | 59 | 70 | 84 | 37.65 | 91 | 82
9909 | 1750 | 267.5 | 49.4 | 81 | 95 | 70 | 54.9 | 178.4 | 95 | 208.9 | 198.3 | 43 | 11.5 | 30 | 0.064 | 104 | 30 | 15.355 | 448.7 | 203.6 | 199.3 | 98.9 | 35.6 | 0.676 |  |  | 99.1 | 749.5 | 0.997 | -8 | 58.04 | 97 | 28 | 0.989 | 173.73 | 202 | 8770 | 196.93 | 47.76 | -47 | 16.88 | 43.71 | 41.12 | 45.03 | 50 | 59 | 70 | 84 | 37.25 | 89 | 85
9910 | 1754 | 268.6 | 49.6 | 81 | 95 | 70 | 54.9 | 178.4 | 95 | 209.1 | 198.3 | 43 | 11.5 | 30 | 0.056 | 104 | 30 | 15.394 | 447.9 | 203.6 | 199.5 | 98.9 | 35.6 | 0.678 |  |  | 99.1 | 749.6 | 0.993 | -8 | 49.8 | 97 | 28 | 1.011 | 172.16 | 202 | 9530 | 196.93 | 47.34 | -46.88 | 16.75 | 43.65 | 41.06 | 44.83 | 50 | 59 | 70 | 84 | 37.65 | 88 | 89
9911 | 1752 | 268.9 | 49.7 | 81 | 95 | 70 | 54.9 | 179 | 95 | 209.9 | 198.3 | 43 | 11.5 | 30 | 0.046 | 104 | 30 | 15.452 | 448.1 | 203.6 | 199.8 | 98.9 | 35.5 | 0.678 |  |  | 99.1 | 749.6 | 0.99 | -8 | 49.02 | 97 | 28 | 1.007 | 174.12 | 199 | 8120 | 198.86 | 47.84 | -47.06 | 17.12 | 43.67 | 41.05 | 44.83 | 50 | 59 | 70 | 84 | 37.25 | 90 | 90
9912 | 1759 | 270.8 | 50.3 | 81 | 95.1 | 70 | 54.9 | 179.4 | 95 | 210.4 | 197.8 | 43 | 11.5 | 30 | 0.036 | 104.1 | 30 | 15.506 | 446.2 | 203.6 | 199.9 | 98.9 | 35.5 | 0.68 |  |  | 99.1 | 749.6 | 0.985 | -8 | 46.27 | 97 | 28 | 0.997 | 174.12 | 201 | 8090 | 197.25 | 47.74 | -47 | 17.06 | 43.66 | 41.09 | 44.92 | 50 | 59 | 70 | 84 | 37.65 | 89 | 88
9913 | 1756 | 271.7 | 50.2 | 81 | 95 | 70 | 55 | 179.6 | 95 | 210.6 | 197.3 | 43.1 | 11.5 | 30 | 0.032 | 104.1 | 30 | 15.526 | 446.3 | 203.6 | 199.6 | 98.9 | 35.5 | 0.678 |  |  | 99.1 | 749.6 | 0.987 | -8 | 45.88 | 97 | 28 | 0.99 | 172.94 | 195 | 8920 | 198.54 | 47.73 | -47 | 17 | 43.61 | 41.08 | 45.03 | 50 | 59 | 70 | 84 | 37.25 | 88 | 91
9914 | 1750 | 270 | 49.8 | 81 | 95 | 70 | 55 | 179.1 | 95 | 209.8 | 197.5 | 43.1 | 11.5 | 30 | 0.045 | 104 | 30 | 15.434 | 446.8 | 203.6 | 199.2 | 98.9 | 35.5 | 0.677 |  |  | 99.1 | 749.6 | 0.985 | -8 | 56.47 | 97 | 28 | 1.002 | 173.33 | 198 | 8580 | 197.59 | 47.17 | -46.94 | 17 | 43.66 | 41.13 | 45.12 | 50 | 59 | 70 | 84 | 37.25 | 88 | 91
9915 | 1747 | 270 | 49 | 81 | 95.1 | 70 | 55 | 178.8 | 95 | 209.5 | 198 | 43.1 | 11.5 | 30 | 0.05 | 104 | 30 | 15.447 | 446.4 | 203.6 | 199.2 | 98.9 | 35.5 | 0.676 |  |  | 99.1 | 749.6 | 0.994 | -8 | 54.12 | 97 | 28 | 0.999 | 174.12 | 201 | 8800 | 196.61 | 47.91 | -47.06 | 17.19 | 43.64 | 41.05 | 45.03 | 50 | 59 | 70 | 84 | 37.25 | 86 | 90
9916 | 1744 | 267.6 | 48.9 | 81 | 95 | 70 | 55 | 178.6 | 95 | 209.3 | 198.1 | 43.1 | 11.5 | 30 | 0.057 | 104 | 30 | 15.418 | 447.5 | 203.6 | 199.3 | 98.9 | 35.5 | 0.676 |  |  | 99.1 | 749.6 | 0.991 | -8 | 51.37 | 97 | 28 | 1.001 | 172.94 | 202 | 8140 | 198.86 | 47.1 | -47 | 17.12 | 43.55 | 40.95 | 45.03 | 50 | 59 | 70 | 84 | 37.25 | 86 | 83
9917 | 1748 | 267.8 | 49.5 | 81 | 95.1 | 70 | 55 | 178.6 | 95 | 209.2 | 198 | 43 | 11.5 | 30 | 0.053 | 104 | 30 | 15.363 | 447.3 | 203.6 | 199.4 | 98.9 | 35.5 | 0.677 |  |  | 99.1 | 749.6 | 0.986 | -8 | 51.37 | 97 | 28 | 1 | 173.73 | 194 | 9290 | 199.52 | 47.73 | -46.94 | 17 | 43.44 | 40.95 | 44.83 | 50 | 59 | 70 | 84 | 37.25 | 86 | 85
9918 | 1749 | 268 | 48.9 | 81 | 95.1 | 70 | 55 | 178.7 | 95 | 209.4 | 197.9 | 43 | 11.5 | 30 | 0.048 | 104 | 30 | 15.388 | 446.9 | 203.6 | 199.4 | 98.9 | 35.5 | 0.677 |  |  | 99.1 | 749.8 | 0.99 | -8 | 49.41 | 97 | 28 | 0.99 | 173.73 | 196 | 8730 | 198.54 | 46.99 | -47 | 16.88 | 43.64 | 41.01 | 44.83 | 50 | 59 | 70 | 84 | 37.25 | 91 | 85
9919 | 1752 | 268.7 | 49.4 | 81 | 95.1 | 70 | 55 | 178.9 | 95 | 209.7 | 197.4 | 43 | 11.5 | 30 | 0.038 | 104 | 30 | 15.441 | 447.2 | 203.6 | 199.4 | 98.9 | 35.5 | 0.679 |  |  | 99.1 | 749.9 | 0.989 | -8 | 45.88 | 97 | 28 | 1.01 | 173.33 | 199 | 9020 | 198.23 | 46.61 | -47.06 | 17.25 | 43.38 | 40.98 | 44.83 | 50 | 59 | 70 | 84 | 37.25 | 88 | 93
9920 | 1756 | 270.6 | 49.7 | 81 | 95.1 | 70 | 55 | 179.2 | 95 | 210.1 | 197.1 | 43 | 11.5 | 30 | 0.03 | 104.1 | 30 | 15.453 | 446.2 | 203.6 | 199.4 | 98.9 | 35.5 | 0.679 |  |  | 99.1 | 749.9 | 0.99 | -8 | 43.92 | 97 | 28 | 0.994 | 172.55 | 200 | 9780 | 196.93 | 47.12 | -47.06 | 16.94 | 43.52 | 40.86 | 44.92 | 50 | 59 | 70 | 84 | 37.25 | 88 | 90
9921 | 1747 | 269.9 | 49.1 | 81 | 95.2 | 70 | 55 | 179.1 | 95 | 209.9 | 197.2 | 43 | 11.5 | 30 | 0.036 | 104.1 | 30 | 15.469 | 446.7 | 203.6 | 199.1 | 98.9 | 35.5 | 0.677 |  |  | 99.1 | 749.8 | 0.987 | -8 | 55.29 | 97 | 28 | 0.992 | 173.33 | 199 | 8770 | 196.61 | 45.79 | -46.94 | 17 | 43.62 | 40.97 | 45.12 | 50 | 59 | 70 | 84 | 37.25 | 85 | 88
9922 | 1749 | 268.6 | 49.4 | 81 | 95.1 | 70 | 55 | 178.8 | 95 | 209.4 | 197.6 | 43 | 11.5 | 30 | 0.048 | 104 | 30 | 15.397 | 447.3 | 203.6 | 198.8 | 98.9 | 35.5 | 0.676 |  |  | 99.1 | 749.8 | 0.989 | -8 | 57.65 | 97 | 28 | 1.014 | 173.33 | 199 | 8580 | 197.91 | 46.75 | -46.94 | 16.94 | 43.41 | 40.95 | 45.03 | 50 | 59 | 70 | 84 | 37.25 | 86 | 88
9923 | 1742 | 267.1 | 47.9 | 81 | 95.1 | 70 | 55 | 178.4 | 95 | 208.8 | 198 | 43 | 11.5 | 30 | 0.06 | 103.9 | 30 | 15.332 | 448.2 | 203.6 | 198.8 | 98.9 | 35.5 | 0.674 |  |  | 99.1 | 749.8 | 0.991 | -8 | 59.22 | 97 | 28 | 0.999 | 173.73 | 194 | 8820 | 198.23 | 46.82 | -46.81 | 16.94 | 43.61 | 40.92 | 44.83 | 50 | 59 | 70 | 84 | 37.65 | 85 | 85
9924 | 1746 | 266.4 | 48.6 | 81 | 95.1 | 70 | 55 | 178 | 95 | 208.6 | 198.2 | 42.9 | 11.5 | 30 | 0.063 | 103.9 | 30 | 15.32 | 447.5 | 203.6 | 198.9 | 98.9 | 35.5 | 0.675 |  |  | 99.1 | 749.8 | 0.99 | -8 | 60.78 | 97 | 28 | 0.994 | 173.33 | 193 | 8600 | 199.84 | 46.71 | -46.94 | 16.88 | 43.63 | 41.04 | 44.72 | 50 | 59 | 70 | 84 | 37.65 | 86 | 84
9925 | 1749 | 267.6 | 48.9 | 81 | 95.1 | 70 | 55 | 178.4 | 95 | 209 | 198.1 | 42.9 | 11.5 | 30 | 0.048 | 104 | 30 | 15.327 | 447.2 | 203.6 | 199.4 | 98.9 | 35.6 | 0.678 |  |  | 99.1 | 749.8 | 0.994 | -8 | 54.9 | 97 | 28 | 1.009 | 171.76 | 200 | 8990 | 197.25 | 45.9 | -47.06 | 17.06 | 43.52 | 41.09 | 44.62 | 50 | 59 | 70 | 84 | 37.65 | 86 | 86
9926 | 1753 | 269.6 | 49.3 | 81 | 95 | 70 | 55 | 178.8 | 95 | 209.5 | 197.2 | 42.9 | 11.5 | 30 | 0.031 | 104 | 30 | 15.448 | 446.9 | 203.6 | 199.4 | 98.9 | 35.6 | 0.679 |  |  | 99.1 | 749.9 | 0.986 | -8 | 42.75 | 97 | 28 | 0.997 | 172.94 | 199 | 7990 | 196.93 | 47.04 | -46.88 | 17 | 43.59 | 40.85 | 44.72 | 50 | 59 | 70 | 84 | 37.25 | 88 | 86
9927 | 1760 | 271.2 | 50.1 | 81 | 95.1 | 70 | 55 | 179 | 95 | 209.8 | 197.2 | 42.9 | 11.6 | 30 | 0.029 | 104 | 30 | 15.46 | 445.7 | 203.6 | 199.1 | 98.9 | 35.6 | 0.68 |  |  | 99.1 | 749.8 | 0.99 | -8 | 49.8 | 97 | 28 | 1.016 | 172.94 | 197 | 8190 | 197.91 | 46.8 | -47 | 16.88 | 43.57 | 40.93 | 45.03 | 50 | 59 | 70 | 84 | 37.25 | 85 | 90
9928 | 1749 | 270 | 49.3 | 81 | 95.1 | 70 | 55 | 178.9 | 95 | 209.6 | 197 | 43 | 11.5 | 30 | 0.034 | 104 | 30 | 15.547 | 446.7 | 203.6 | 198.9 | 98.9 | 35.6 | 0.678 |  |  | 99.1 | 749.8 | 0.991 | -8 | 45.1 | 97 | 28 | 1.009 | 172.94 | 193 | 9460 | 197.91 | 47.72 | -46.88 | 16.88 | 43.59 | 40.87 | 45.12 | 50 | 59 | 70 | 84 | 37.25 | 89 | 89
9929 | 1735 | 265.5 | 47.8 | 81 | 95.1 | 70 | 55 | 178.5 | 95 | 209 | 197.2 | 43.1 | 11.5 | 30 | 0.06 | 103.9 | 30 | 15.371 | 447.6 | 203.6 | 198.3 | 98.9 | 35.6 | 0.674 |  |  | 99.1 | 749.8 | 0.992 | -8 | 60 | 97 | 28 | 0.993 | 170.98 | 193 | 8920 | 196.93 | 47.62 | -46.75 | 16.75 | 43.66 | 40.99 | 45.12 | 50 | 59 | 70 | 84 | 37.65 | 88 | 87
9930 | 1744 | 264.6 | 48.8 | 81 | 95.1 | 70 | 55 | 178.5 | 95 | 209.1 | 197.3 | 43 | 11.5 | 30 | 0.069 | 103.9 | 30 | 15.193 | 448.8 | 203.6 | 198.2 | 98.9 | 35.6 | 0.672 |  |  | 99.1 | 749.8 | 0.987 | -8 | 58.82 | 97 | 28 | 1.008 | 173.33 | 192 | 8460 | 197.27 | 48.65 | -46.81 | 16.81 | 43.72 | 41.07 | 44.92 | 50 | 59 | 70 | 84 | 37.65 | 85 | 87
9931 | 1757 | 267.8 | 49.9 | 81 | 95.1 | 70 | 55 | 179.1 | 95 | 209.9 | 198.3 | 43 | 11.5 | 30 | 0.05 | 104 | 30 | 15.241 | 448 | 203.6 | 199.3 | 98.9 | 35.6 | 0.677 |  |  | 99.2 | 749.8 | 0.991 | -8 | 58.82 | 97 | 28 | 0.99 | 174.12 | 193 | 8480 | 197.25 | 48.06 | -47.06 | 16.88 | 43.65 | 41.08 | 44.83 | 50 | 59 | 70 | 84 | 37.65 | 89 | 84
9932 | 1755 | 269.9 | 49.7 | 81 | 95 | 70 | 55 | 179.4 | 95 | 210.2 | 198 | 43 | 11.6 | 30 | 0.024 | 104.1 | 30 | 15.476 | 447.1 | 203.6 | 200.6 | 98.9 | 35.6 | 0.679 |  |  | 99.1 | 749.7 | 0.989 | -8 | 41.18 | 97 | 28 | 1.008 | 174.51 | 199 | 9040 | 199.84 | 47.57 | -47 | 17 | 43.72 | 41.01 | 44.72 | 50 | 59 | 70 | 84 | 37.25 | 88 | 86
9933 | 1759 | 270.6 | 50.2 | 81 | 95 | 70 | 55 | 179 | 95 | 209.9 | 198.2 | 43.1 | 11.5 | 30 | 0.019 | 104.1 | 30 | 15.501 | 445.8 | 203.6 | 200.6 | 98.9 | 35.6 | 0.68 |  |  | 99.1 | 749.7 | 0.987 | -8 | 46.67 | 97 | 28 | 0.996 | 174.51 | 196 | 8920 | 200.16 | 48.52 | -47 | 17.06 | 43.48 | 40.99 | 45.12 | 50 | 59 | 70 | 84 | 37.25 | 89 | 84
9934 | 1753 | 271.4 | 49.7 | 81 | 95 | 70 | 55 | 179.1 | 95 | 210 | 197.8 | 43.1 | 11.6 | 30 | 0.018 | 104.1 | 30 | 15.548 | 446.2 | 203.6 | 200.6 | 98.9 | 35.6 | 0.682 |  |  | 99.2 | 749.5 | 0.992 | -8 | 41.57 | 97 | 28 | 0.993 | 173.73 | 200 | 9780 | 200.16 | 47.85 | -47.06 | 17.06 | 43.64 | 40.94 | 45.23 | 50 | 59 | 70 | 84 | 37.25 | 88 | 87
9935 | 1749 | 269.2 | 49.8 | 81 | 95 | 70 | 55 | 178.7 | 95 | 209.3 | 198.4 | 43.2 | 11.5 | 30 | 0.037 | 104.1 | 30 | 15.471 | 447 | 203.6 | 200.2 | 98.9 | 35.6 | 0.68 |  |  | 99.1 | 749.5 | 0.988 | -8 | 53.33 | 97 | 28 | 0.991 | 172.16 | 200 | 9190 | 200.16 | 47.77 | -46.81 | 16.94 | 43.59 | 40.94 | 45.33 | 50 | 59 | 70 | 84 | 37.25 | 88 | 88
9936 | 1756 | 270.1 | 50.5 | 81 | 95.1 | 70 | 55 | 178.7 | 95 | 209.4 | 198.2 | 43.2 | 11.5 | 30 | 0.035 | 104.1 | 30 | 15.443 | 446.7 | 203.6 | 200.1 | 98.9 | 35.6 | 0.682 |  |  | 99.1 | 749.5 | 0.99 | -8 | 47.84 | 97 | 28 | 1.007 | 174.51 | 196 | 8160 | 198.54 | 46.83 | -47 | 17.06 | 43.6 | 40.78 | 45.23 | 50 | 59 | 70 | 84 | 37.25 | 89 | 85
9937 | 1749 | 271.5 | 49.3 | 81 | 95.1 | 70 | 55 | 179.2 | 95 | 210.1 | 197.5 | 43.1 | 11.5 | 30 | 0.032 | 104.1 | 30 | 15.561 | 446.9 | 203.6 | 199.9 | 98.9 | 35.6 | 0.681 |  |  | 99.1 | 749.5 | 0.997 | -8 | 43.14 | 97 | 28 | 1 | 172.94 | 196 | 8530 | 197.25 | 47.26 | -47.12 | 16.94 | 43.3 | 40.82 | 45.12 | 50 | 59 | 70 | 84 | 37.25 | 87 | 90
9938 | 1744 | 269.1 | 49.1 | 81 | 95.1 | 70 | 55 | 179 | 95 | 209.6 | 197.8 | 43.1 | 11.5 | 30 | 0.053 | 104 | 30 | 15.435 | 446.7 | 203.6 | 199.3 | 98.9 | 35.6 | 0.678 |  |  | 99.1 | 749.4 | 0.991 | -8 | 57.25 | 97 | 28 | 0.994 | 173.33 | 194 | 7970 | 199.84 | 46.66 | -46.94 | 17 | 43.55 | 40.84 | 45.12 | 50 | 59 | 70 | 84 | 37.25 | 88 | 92
9939 | 1749 | 269 | 49.6 | 81 | 95.1 | 70 | 55 | 178.9 | 95 | 209.5 | 198.3 | 43 | 11.6 | 30 | 0.055 | 104 | 30 | 15.401 | 446.2 | 203.6 | 199.5 | 98.9 | 35.6 | 0.679 |  |  | 99.1 | 749.3 | 0.99 | -8 | 58.43 | 97 | 28 | 1.013 | 174.12 | 201 | 9600 | 198.23 | 47.66 | -47.12 | 17.12 | 43.45 | 40.97 | 44.92 | 50 | 59 | 70 | 84 | 37.25 | 84 | 85
9940 | 1751 | 270.5 | 49.3 | 81 | 95.1 | 70 | 55 | 179 | 95 | 209.8 | 197.7 | 43 | 11.5 | 30 | 0.043 | 104 | 30 | 15.464 | 446.4 | 203.6 | 199.8 | 98.9 | 35.6 | 0.679 |  |  | 99.1 | 749.3 | 0.994 | -8 | 46.67 | 97 | 28 | 0.986 | 172.94 | 195 | 8800 | 201.45 | 47.25 | -47.12 | 17.31 | 43.51 | 40.77 | 44.83 | 50 | 59 | 70 | 84 | 37.25 | 83 | 86
9941 | 1738 | 267.8 | 47.9 | 81 | 95.1 | 70 | 55 | 178.9 | 95 | 209.4 | 197.1 | 43 | 11.5 | 30 | 0.048 | 104 | 30 | 15.424 | 447.4 | 203.6 | 199.2 | 98.9 | 35.6 | 0.677 |  |  | 99.1 | 749.3 | 1 | -8 | 48.63 | 97 | 28 | 1.004 | 172.55 | 196 | 8580 | 197.59 | 46.63 | -46.94 | 16.94 | 43.41 | 40.75 | 44.83 | 50 | 59 | 70 | 84 | 37.25 | 85 | 83
9942 | 1746 | 267.3 | 48.9 | 81 | 95.1 | 70 | 55 | 178.3 | 95 | 208.9 | 197.7 | 42.9 | 11.5 | 30 | 0.063 | 104 | 30 | 15.292 | 447.3 | 203.6 | 199 | 98.9 | 35.6 | 0.677 |  |  | 99.1 | 749.4 | 0.992 | -8 | 59.61 | 97 | 28 | 0.989 | 173.33 | 193 | 8870 | 198.23 | 47.93 | -47.06 | 16.88 | 43.56 | 40.94 | 44.92 | 50 | 59 | 70 | 84 | 37.25 | 87 | 89
9943 | 1746 | 266.9 | 49 | 81 | 95.1 | 70 | 55 | 178.1 | 95 | 208.6 | 198.3 | 42.9 | 11.5 | 30 | 0.066 | 104 | 30 | 15.298 | 447.3 | 203.6 | 199.3 | 98.9 | 35.6 | 0.675 |  |  | 99.1 | 749.5 | 0.991 | -8 | 57.25 | 97 | 28 | 1.005 | 174.12 | 204 | 8330 | 200.16 | 46.6 | -47 | 17 | 43.71 | 40.9 | 44.83 | 50 | 59 | 70 | 84 | 37.65 | 88 | 88
9944 | 1758 | 270.2 | 49.8 | 81 | 95 | 70 | 55 | 178.7 | 95 | 209.5 | 198.1 | 42.8 | 11.6 | 30 | 0.05 | 104.1 | 30 | 15.344 | 446.1 | 203.6 | 199.7 | 98.9 | 35.6 | 0.678 |  |  | 99.1 | 749.6 | 0.991 | -8 | 53.73 | 97 | 28 | 1.007 | 173.33 | 194 | 9380 | 200.16 | 46.8 | -46.94 | 16.88 | 43.65 | 40.94 | 44.62 | 50 | 59 | 70 | 84 | 37.25 | 87 | 84
9945 | 1753 | 269.7 | 49.9 | 81 | 95.1 | 70 | 55 | 178.7 | 95 | 209.4 | 197.5 | 42.9 | 11.5 | 30 | 0.048 | 104 | 30 | 15.436 | 446.5 | 203.6 | 199.4 | 98.9 | 35.6 | 0.677 |  |  | 99.1 | 749.6 | 0.989 | -8 | 47.45 | 97 | 28 | 1.005 | 172.55 | 197 | 8990 | 196.61 | 46.63 | -46.81 | 16.88 | 43.64 | 40.94 | 44.83 | 50 | 59 | 70 | 84 | 37.25 | 89 | 84
9946 | 1750 | 269.3 | 49.3 | 81 | 95.1 | 70 | 55 | 178.8 | 95 | 209.6 | 197.6 | 42.9 | 11.5 | 30 | 0.05 | 104 | 30 | 15.402 | 446.5 | 203.6 | 199.2 | 98.9 | 35.6 | 0.676 |  |  | 99.2 | 749.6 | 0.989 | -8 | 53.33 | 97 | 28 | 0.997 | 173.73 | 200 | 8430 | 199.84 | 47.88 | -46.88 | 17.06 | 43.44 | 41.02 | 44.92 | 50 | 59 | 70 | 84 | 37.25 | 82 | 93
9947 | 1750 | 269 | 49.4 | 81 | 95.1 | 70 | 54.9 | 178.8 | 95 | 209.5 | 197.3 | 43 | 11.5 | 30 | 0.053 | 104 | 30 | 15.421 | 447 | 203.6 | 198.9 | 98.9 | 35.6 | 0.677 |  |  | 99.2 | 749.6 | 0.99 | -8 | 44.71 | 97 | 28 | 1.009 | 172.94 | 194 | 9600 | 197.91 | 47.93 | -46.88 | 16.75 | 43.63 | 40.97 | 44.92 | 50 | 59 | 70 | 84 | 37.25 | 85 | 87
9948 | 1748 | 267.5 | 49.6 | 81 | 95.1 | 70 | 54.9 | 178.7 | 95 | 209.4 | 197.3 | 43 | 11.5 | 30 | 0.059 | 104 | 30 | 15.411 | 447.3 | 203.6 | 198.7 | 98.9 | 35.6 | 0.676 |  |  | 99.1 | 749.7 | 0.984 | -8 | 56.86 | 97 | 28 | 0.994 | 172.55 | 198 | 8550 | 197.59 | 47.27 | -47 | 17.06 | 43.77 | 41.05 | 45.03 | 50 | 59 | 70 | 84 | 37.65 | 86 | 81
9949 | 1750 | 268.1 | 49.5 | 81 | 95.1 | 70 | 54.9 | 178.8 | 95 | 209.4 | 197.9 | 43 | 11.6 | 30 | 0.063 | 104 | 30 | 15.368 | 447 | 203.6 | 198.9 | 98.9 | 35.6 | 0.677 |  |  | 99.1 | 749.7 | 0.991 | -8 | 58.43 | 97 | 28 | 1.004 | 173.33 | 200 | 8650 | 197.91 | 47.99 | -47.06 | 16.94 | 43.59 | 41.08 | 44.92 | 50 | 59 | 70 | 84 | 37.25 | 86 | 83
9950 | 1749 | 267.8 | 49.1 | 81 | 95.1 | 70 | 54.8 | 178.7 | 95 | 209.4 | 198.1 | 43 | 11.6 | 30 | 0.062 | 104 | 30 | 15.376 | 447.2 | 203.6 | 199.2 | 98.9 | 35.6 | 0.677 |  |  | 99.1 | 749.8 | 0.99 | -8 | 52.16 | 97 | 28 | 1.007 | 174.51 | 194 | 8800 | 199.52 | 47.74 | -46.94 | 16.94 | 43.65 | 40.97 | 44.92 | 50 | 59 | 70 | 84 | 37.65 | 86 | 87
9951 | 1761 | 270.2 | 50.4 | 81 | 95 | 70 | 54.8 | 179 | 95 | 209.9 | 197.9 | 43 | 11.6 | 30 | 0.05 | 104.1 | 30 | 15.34 | 446.1 | 203.6 | 199.3 | 98.9 | 35.6 | 0.68 |  |  | 99.1 | 749.8 | 0.99 | -8 | 51.76 | 97 | 28 | 1.017 | 173.73 | 195 | 9480 | 198.54 | 47.96 | -46.94 | 16.75 | 43.67 | 41 | 44.92 | 50 | 59 | 70 | 84 | 37.25 | 87 | 93
9952 | 1758 | 271.6 | 49.9 | 81 | 95 | 70 | 54.8 | 179.4 | 95 | 210.4 | 197.3 | 43 | 11.5 | 30 | 0.036 | 104.1 | 30 | 15.472 | 446.2 | 203.6 | 199.4 | 98.9 | 35.6 | 0.68 |  |  | 99.1 | 749.8 | 0.988 | -8 | 44.31 | 97 | 28 | 0.991 | 172.94 | 196 | 8510 | 198.23 | 46.74 | -46.94 | 16.94 | 43.61 | 41.04 | 44.92 | 50 | 59 | 70 | 84 | 37.25 | 88 | 89
9953 | 1753 | 270.4 | 49.7 | 81 | 95 | 70 | 54.7 | 179.1 | 95 | 209.9 | 197.2 | 43.1 | 11.5 | 30 | 0.04 | 104 | 30 | 15.45 | 446.4 | 203.6 | 199.1 | 98.9 | 35.6 | 0.679 |  |  | 99.1 | 749.7 | 0.993 | -8 | 47.06 | 97 | 28 | 1.003 | 172.94 | 194 | 7990 | 197.25 | 46.61 | -46.88 | 17.06 | 43.66 | 41.03 | 45.03 | 50 | 59 | 70 | 84 | 37.25 | 84 | 88
9954 | 1747 | 269.6 | 49 | 81 | 95 | 70 | 54.7 | 178.8 | 95 | 209.5 | 197.6 | 43.1 | 11.6 | 30 | 0.05 | 104 | 30 | 15.404 | 446.8 | 203.6 | 199.1 | 98.9 | 35.6 | 0.678 |  |  | 99.1 | 749.6 | 0.994 | -8 | 52.55 | 97 | 28 | 1.008 | 172.94 | 195 | 7870 | 197.91 | 47.77 | -47.06 | 17.25 | 43.69 | 40.92 | 45.12 | 50 | 59 | 70 | 84 | 37.25 | 84 | 91
9955 | 1753 | 270.3 | 49.7 | 80.9 | 95 | 70 | 54.7 | 178.8 | 95 | 209.6 | 197.4 | 43.1 | 11.5 | 30 | 0.044 | 104 | 30 | 15.405 | 447.4 | 203.6 | 199.2 | 98.9 | 35.6 | 0.679 |  |  | 99.1 | 749.6 | 0.994 | -8 | 48.63 | 97 | 28 | 0.999 | 172.94 | 200 | 7870 | 198.23 | 47.23 | -47.12 | 17.06 | 43.69 | 40.84 | 45.03 | 50 | 59 | 70 | 84 | 37.25 | 85 | 86
9956 | 1748 | 269.9 | 49 | 81 | 95 | 70 | 54.7 | 178.7 | 95 | 209.4 | 197.2 | 43.1 | 11.5 | 30 | 0.045 | 104 | 30 | 15.431 | 447.2 | 203.6 | 199.1 | 98.9 | 35.6 | 0.68 |  |  | 99.1 | 749.6 | 0.989 | -8 | 49.02 | 97 | 28 | 1.005 | 172.55 | 194 | 8190 | 199.84 | 46.7 | -47.12 | 17.12 | 43.45 | 40.79 | 45.12 | 50 | 59 | 70 | 84 | 37.25 | 89 | 85
9957 | 1749 | 269.2 | 49.4 | 81 | 95 | 70 | 54.6 | 178.8 | 95 | 209.5 | 197.9 | 43.1 | 11.5 | 30 | 0.056 | 104 | 30 | 15.412 | 447.7 | 203.6 | 199.2 | 98.9 | 35.6 | 0.679 |  |  | 99.1 | 749.5 | 0.988 | -8 | 58.04 | 97 | 28 | 0.993 | 172.16 | 203 | 8040 | 198.23 | 47.25 | -47 | 17.12 | 43.61 | 40.95 | 45.03 | 50 | 59 | 70 | 84 | 37.25 | 88 | 86
9958 | 1753 | 270.1 | 49.9 | 81 | 95 | 70 | 54.6 | 178.8 | 95 | 209.5 | 198 | 43.1 | 11.5 | 30 | 0.046 | 104 | 30 | 15.463 | 447.1 | 203.6 | 199.6 | 98.9 | 35.6 | 0.682 |  |  | 99.1 | 749.4 | 0.988 | -8 | 48.63 | 97 | 28 | 1.008 | 174.12 | 195 | 8190 | 200.16 | 47.14 | -47.06 | 17.06 | 43.62 | 40.72 | 44.92 | 50 | 59 | 70 | 84 | 37.25 | 87 | 86
9959 | 1753 | 271 | 49.8 | 81 | 95 | 70 | 54.6 | 179 | 95 | 209.8 | 197.3 | 43.1 | 11.5 | 30 | 0.042 | 104 | 30 | 15.505 | 446.6 | 203.6 | 199.5 | 98.9 | 35.6 | 0.683 |  |  | 99.1 | 749.4 | 0.993 | -8 | 46.27 | 97 | 28 | 0.992 | 172.55 | 196 | 8900 | 196.61 | 46.57 | -47 | 16.75 | 43.61 | 40.85 | 44.92 | 50 | 59 | 70 | 84 | 37.25 | 87 | 92
9960 | 1744 | 269.2 | 48.8 | 81 | 95 | 70 | 54.5 | 179 | 95 | 209.7 | 197.2 | 43 | 11.5 | 30 | 0.05 | 104 | 30 | 15.4 | 447.1 | 203.6 | 199.1 | 98.9 | 35.6 | 0.68 |  |  | 99.1 | 749.3 | 0.991 | -8 | 47.45 | 97 | 28 | 1.016 | 171.37 | 195 | 8920 | 197.25 | 46.55 | -47.12 | 16.94 | 43.56 | 40.84 | 45.03 | 50 | 59 | 70 | 84 | 37.25 | 92 | 89
9961 | 1745 | 268.3 | 49.2 | 81 | 95 | 70 | 54.5 | 178.9 | 95 | 209.5 | 197.7 | 43 | 11.5 | 30 | 0.06 | 104 | 30 | 15.374 | 446.9 | 203.6 | 198.9 | 98.9 | 35.6 | 0.679 |  |  | 99.1 | 749.3 | 0.992 | -8 | 58.43 | 97 | 28 | 1.009 | 173.73 | 194 | 8410 | 198.23 | 47.21 | -46.94 | 17 | 43.67 | 40.76 | 44.92 | 50 | 59 | 70 | 84 | 37.25 | 88 | 86
9962 | 1752 | 269.9 | 49.4 | 81 | 95 | 70 | 54.5 | 178.9 | 95 | 209.5 | 198 | 42.9 | 11.5 | 30 | 0.054 | 104 | 30 | 15.387 | 446.9 | 203.6 | 199.3 | 98.9 | 35.6 | 0.679 |  |  | 99.1 | 749.3 | 0.994 | -8 | 54.12 | 97 | 28 | 0.999 | 173.73 | 196 | 8380 | 196.61 | 46.82 | -47.06 | 17.06 | 43.66 | 40.78 | 44.83 | 50 | 59 | 70 | 84 | 37.25 | 88 | 93
9963 | 1752 | 270 | 49.6 | 81 | 94.9 | 70 | 54.5 | 178.7 | 95 | 209.5 | 197.8 | 42.9 | 11.5 | 30 | 0.056 | 104 | 30 | 15.412 | 450.9 | 203.6 | 199.1 | 98.9 | 35.6 | 0.68 |  |  | 99.1 | 749.3 | 0.995 | -8 | 49.02 | 97 | 28 | 1.006 | 173.33 | 201 | 8310 | 197.91 | 46.66 | -46.94 | 16.81 | 43.66 | 40.88 | 44.72 | 50 | 59 | 70 | 84 | 37.25 | 86 | 88
9964 | 1749 | 269.2 | 49.4 | 81 | 95 | 70 | 54.5 | 178.9 | 95 | 209.6 | 197.5 | 42.9 | 11.5 | 30 | 0.058 | 104 | 30 | 15.398 | 452.7 | 203.6 | 198.9 | 98.9 | 35.6 | 0.679 |  |  | 99.1 | 749.3 | 0.988 | -8 | 52.16 | 97 | 28 | 0.99 | 172.94 | 198 | 8970 | 197.91 | 46.66 | -47 | 16.88 | 43.65 | 40.82 | 44.72 | 50 | 59 | 70 | 84 | 37.25 | 88 | 82
9965 | 1744 | 267.9 | 48.9 | 81 | 95 | 70 | 54.4 | 178.8 | 95 | 209.3 | 197.3 | 42.9 | 11.5 | 30 | 0.064 | 104 | 30 | 15.377 | 454.8 | 203.6 | 198.6 | 98.9 | 35.6 | 0.677 |  |  | 99.1 | 749.2 | 0.99 | -8 | 49.8 | 97 | 28 | 1.01 | 172.94 | 195 | 8260 | 199.52 | 46.82 | -47 | 17 | 43.71 | 40.85 | 44.83 | 50 | 59 | 70 | 84 | 37.25 | 84 | 85
9966 | 1740 | 266.1 | 48.2 | 81 | 95 | 70 | 54.4 | 178.6 | 95 | 209.2 | 197.6 | 42.9 | 11.5 | 30 | 0.076 | 104 | 30 | 15.257 | 455.7 | 203.6 | 198.5 | 98.9 | 35.6 | 0.675 |  |  | 99.1 | 749.3 | 0.993 | -8 | 60.39 | 97 | 28 | 1.002 | 173.73 | 202 | 8990 | 197.27 | 46.83 | -47 | 16.75 | 43.64 | 41.02 | 44.83 | 50 | 59 | 70 | 84 | 37.25 | 86 | 91
9967 | 1744 | 265.4 | 48.5 | 81 | 95 | 70 | 54.4 | 178.8 | 95 | 209.5 | 197.8 | 42.9 | 11.6 | 30 | 0.079 | 104 | 30 | 15.248 | 456 | 203.6 | 198.5 | 98.9 | 35.6 | 0.673 |  |  | 99.1 | 749.4 | 0.993 | -8 | 60 | 97 | 28 | 1.006 | 172.94 | 203 | 9460 | 195 | 47.45 | -46.88 | 16.75 | 43.6 | 40.95 | 44.62 | 50 | 59 | 70 | 84 | 37.65 | 88 | 88
9968 | 1749 | 266.1 | 49.2 | 81 | 95 | 70 | 54.4 | 179 | 95 | 209.7 | 198.2 | 42.9 | 11.5 | 30 | 0.075 | 104 | 30 | 15.311 | 454.9 | 203.6 | 198.9 | 98.9 | 35.6 | 0.676 |  |  | 99.1 | 749.4 | 0.991 | -8 | 58.82 | 97 | 28 | 0.992 | 173.73 | 193 | 8460 | 198.23 | 48.79 | -46.75 | 16.88 | 43.71 | 41.06 | 44.62 | 50 | 59 | 70 | 84 | 37.25 | 85 | 85
9969 | 1752 | 267.4 | 49.2 | 81 | 95 | 70 | 54.4 | 179 | 95 | 209.8 | 198.5 | 42.9 | 11.5 | 30 | 0.061 | 104.1 | 30 | 15.39 | 454.6 | 203.6 | 199.7 | 98.9 | 35.6 | 0.681 |  |  | 99.1 | 749.4 | 0.996 | -8 | 52.16 | 97 | 28 | 1.011 | 174.51 | 203 | 8580 | 199.52 | 47.95 | -46.88 | 16.62 | 43.66 | 41 | 44.62 | 50 | 59 | 70 | 84 | 37.65 | 86 | 86
9970 | 1760 | 270.4 | 50.1 | 81 | 95 | 70 | 54.4 | 179.3 | 95 | 210.3 | 197.9 | 42.9 | 11.5 | 30 | 0.036 | 104.1 | 30 | 15.444 | 454.2 | 203.6 | 200.2 | 98.9 | 35.6 | 0.684 |  |  | 99.1 | 749.5 | 0.988 | -8 | 41.57 | 97 | 28 | 0.997 | 173.73 | 200 | 8290 | 199.52 | 46.75 | -47 | 17.19 | 43.75 | 40.99 | 44.72 | 50 | 59 | 70 | 84 | 37.25 | 85 | 90
9971 | 1761 | 271.6 | 50.1 | 81 | 95 | 70 | 54.3 | 179.5 | 95 | 210.5 | 197.5 | 43 | 11.5 | 30 | 0.028 | 104.1 | 30 | 15.505 | 454.6 | 203.6 | 199.9 | 98.9 | 35.6 | 0.683 |  |  | 99.1 | 749.5 | 0.994 | -8 | 44.71 | 97 | 28 | 1.008 | 173.73 | 195 | 8950 | 200.16 | 46.79 | -47.06 | 16.94 | 43.44 | 40.87 | 45.12 | 50 | 59 | 70 | 84 | 37.25 | 86 | 86
9972 | 1756 | 271.8 | 50.2 | 81 | 94.9 | 70 | 54.3 | 179.5 | 95 | 210.4 | 197.5 | 43.1 | 11.5 | 30 | 0.031 | 104.1 | 30 | 15.455 | 455.4 | 203.6 | 199.8 | 98.9 | 35.6 | 0.684 |  |  | 99.1 | 749.4 | 0.989 | -8 | 45.88 | 97 | 28 | 1.007 | 173.33 | 195 | 10070 | 199.84 | 47.86 | -47.19 | 16.94 | 43.51 | 40.97 | 45.23 | 50 | 59 | 70 | 84 | 37.25 | 83 | 82
9973 | 1752 | 270.3 | 49.5 | 81 | 95 | 70 | 54.3 | 179.2 | 95 | 210 | 197.7 | 43.2 | 11.5 | 30 | 0.044 | 104 | 30 | 15.407 | 454.9 | 203.6 | 199.3 | 98.9 | 35.6 | 0.681 |  |  | 99.1 | 749.4 | 0.99 | -8 | 53.73 | 97 | 28 | 0.998 | 172.16 | 199 | 8730 | 198.23 | 46.55 | -46.94 | 16.75 | 43.51 | 40.96 | 45.33 | 50 | 59 | 70 | 84 | 37.65 | 87 | 87
9974 | 1756 | 271.4 | 49.8 | 81 | 95 | 70 | 54.4 | 179 | 95 | 209.8 | 198.1 | 43.2 | 11.5 | 30 | 0.043 | 104.1 | 30 | 15.395 | 455 | 203.6 | 199.6 | 98.9 | 35.6 | 0.683 |  |  | 99.1 | 749.4 | 0.992 | -8 | 55.69 | 97 | 28 | 1.003 | 172.16 | 195 | 8510 | 199.52 | 46.52 | -46.88 | 17.06 | 43.52 | 40.95 | 45.23 | 50 | 59 | 70 | 84 | 37.25 | 85 | 87
9975 | 1749 | 269.9 | 49.7 | 81 | 95 | 70 | 54.4 | 178.8 | 94.9 | 209.5 | 197.8 | 43.1 | 11.5 | 30 | 0.041 | 104.1 | 30 | 15.462 | 455.2 | 203.6 | 199.7 | 98.9 | 35.6 | 0.684 |  |  | 99 | 749.4 | 0.995 | -8 | 52.94 | 97 | 28 | 0.989 | 172.94 | 195 | 8730 | 200.16 | 47.72 | -47 | 17 | 43.64 | 40.81 | 45.12 | 50 | 59 | 70 | 84 | 37.25 | 84 | 94
9976 | 1744 | 268.4 | 49 | 80.9 | 95 | 70 | 54.4 | 178.5 | 94.9 | 209.1 | 198 | 43.1 | 11.5 | 30 | 0.049 | 104 | 30 | 15.43 | 455.5 | 203.6 | 199.7 | 98.9 | 35.6 | 0.684 |  |  | 99.1 | 749.4 | 0.991 | -8 | 47.84 | 97 | 28 | 1.017 | 174.12 | 201 | 8090 | 199.18 | 47.13 | -47.06 | 17.12 | 43.57 | 40.83 | 45.12 | 50 | 59 | 70 | 84 | 37.25 | 84 | 88
9977 | 1751 | 270.2 | 49.2 | 80.9 | 94.9 | 70 | 54.4 | 179 | 94.9 | 209.7 | 198.2 | 43.1 | 11.5 | 30 | 0.048 | 104.1 | 30 | 15.441 | 453.6 | 203.6 | 199.7 | 98.9 | 35.6 | 0.684 |  |  | 99.1 | 749.4 | 1.002 | -8 | 52.94 | 97 | 28 | 0.992 | 174.12 | 195 | 10000 | 196.61 | 47.69 | -47.12 | 17 | 43.46 | 40.93 | 45.03 | 50 | 59 | 70 | 84 | 37.25 | 87 | 92
9978 | 1751 | 270.3 | 49.3 | 80.9 | 94.9 | 70 | 54.4 | 179 | 94.9 | 209.7 | 197.4 | 43.1 | 11.6 | 30 | 0.041 | 104 | 30 | 15.476 | 451.4 | 203.6 | 199.5 | 98.9 | 35.6 | 0.683 |  |  | 99.1 | 749.3 | 0.987 | -8 | 43.53 | 97 | 28 | 0.997 | 172.55 | 197 | 8730 | 196.93 | 46.55 | -47 | 17.19 | 43.5 | 40.81 | 44.92 | 50 | 59 | 70 | 84 | 37.25 | 86 | 89
9979 | 1745 | 268.8 | 49 | 80.9 | 94.9 | 70 | 54.4 | 178.8 | 94.9 | 209.3 | 197.6 | 43.1 | 11.5 | 30 | 0.052 | 104 | 30 | 15.405 | 450.1 | 203.6 | 199.2 | 98.9 | 35.6 | 0.68 |  |  | 99.1 | 749.3 | 0.986 | -8 | 56.47 | 97 | 28 | 0.992 | 173.73 | 194 | 8990 | 197.25 | 47.72 | -47.12 | 17 | 43.51 | 40.85 | 45.03 | 50 | 59 | 70 | 84 | 37.25 | 87 | 88
9980 | 1750 | 269.8 | 49.2 | 80.9 | 94.8 | 70 | 54.5 | 178.8 | 94.9 | 209.4 | 198 | 43 | 11.5 | 30 | 0.054 | 104 | 30 | 15.394 | 449.2 | 203.6 | 199.3 | 98.9 | 35.6 | 0.679 |  |  | 99.1 | 749.3 | 0.991 | -8 | 56.08 | 97 | 28 | 1.01 | 173.73 | 194 | 8970 | 196.61 | 46.57 | -47 | 16.88 | 43.45 | 40.85 | 44.92 | 50 | 59 | 70 | 84 | 37.25 | 86 | 84
9981 | 1747 | 268.9 | 49 | 80.9 | 94.9 | 70 | 54.5 | 178.9 | 94.9 | 209.6 | 197.3 | 43 | 11.5 | 30 | 0.046 | 104 | 30 | 15.395 | 449.4 | 203.6 | 199.2 | 98.9 | 35.6 | 0.679 |  |  | 99.1 | 749.2 | 0.991 | -8 | 42.75 | 97 | 28 | 0.999 | 172.94 | 194 | 8970 | 197.25 | 47.23 | -47.06 | 17.06 | 43.45 | 40.88 | 44.83 | 50 | 59 | 70 | 84 | 37.25 | 88 | 86
9982 | 1748 | 269 | 49 | 80.9 | 94.9 | 70 | 54.5 | 178.8 | 94.9 | 209.5 | 197.6 | 43 | 11.5 | 30 | 0.051 | 104 | 30 | 15.365 | 448.9 | 203.6 | 199.1 | 98.9 | 35.6 | 0.681 |  |  | 99.1 | 749.3 | 0.992 | -8 | 51.76 | 97 | 28 | 1.011 | 172.94 | 194 | 9020 | 196.61 | 47.04 | -47.06 | 16.81 | 43.43 | 40.91 | 44.92 | 50 | 59 | 70 | 84 | 37.25 | 86 | 94
9983 | 1755 | 270.2 | 49.8 | 81 | 94.9 | 70 | 54.5 | 178.9 | 94.9 | 209.7 | 197.8 | 43 | 11.6 | 30 | 0.052 | 104 | 30 | 15.396 | 448.6 | 203.6 | 199.2 | 98.9 | 35.6 | 0.684 |  |  | 99.1 | 749.3 | 0.992 | -8 | 52.16 | 97 | 28 | 0.996 | 172.16 | 201 | 9410 | 196.61 | 46.53 | -47 | 17.06 | 43.68 | 40.99 | 44.83 | 50 | 59 | 70 | 84 | 37.25 | 88 | 92
9984 | 1748 | 270.5 | 49 | 81 | 94.9 | 70 | 54.6 | 179.2 | 94.9 | 210 | 197.2 | 43 | 11.6 | 30 | 0.043 | 104 | 30 | 15.449 | 449.6 | 203.6 | 199 | 98.9 | 35.6 | 0.683 |  |  | 99.1 | 749.3 | 0.988 | -8 | 46.27 | 97 | 28 | 0.989 | 172.16 | 195 | 8360 | 198.54 | 45.93 | -47 | 16.94 | 43.51 | 41.05 | 44.83 | 50 | 59 | 70 | 84 | 37.25 | 85 | 91
9985 | 1736 | 266.5 | 48.2 | 81 | 94.9 | 70 | 54.6 | 178.6 | 94.9 | 209.1 | 197.2 | 43 | 11.5 | 30 | 0.069 | 103.9 | 30 | 15.332 | 450.8 | 203.6 | 198.5 | 98.9 | 35.6 | 0.679 |  |  | 99.1 | 749.2 | 0.992 | -8 | 56.47 | 97 | 28 | 0.999 | 172.55 | 198 | 9870 | 197.27 | 47.82 | -47 | 17 | 43.68 | 41.11 | 44.92 | 50 | 59 | 70 | 84 | 37.25 | 85 | 89
9986 | 1741 | 265.3 | 48.2 | 81 | 94.9 | 70 | 54.6 | 178.3 | 94.9 | 208.8 | 197.3 | 43 | 11.6 | 30 | 0.082 | 103.9 | 30 | 15.204 | 451.5 | 203.6 | 198.2 | 98.9 | 35.6 | 0.678 |  |  | 99.1 | 749.3 | 0.991 | -8 | 58.82 | 97 | 28 | 1.005 | 173.33 | 198 | 8290 | 196.61 | 47.45 | -46.75 | 16.94 | 43.63 | 40.91 | 44.72 | 50 | 59 | 70 | 84 | 37.65 | 87 | 87
9987 | 1743 | 264.7 | 48.2 | 81 | 94.8 | 70 | 54.6 | 178.4 | 94.9 | 208.8 | 197.6 | 42.9 | 11.5 | 30 | 0.08 | 103.9 | 30 | 15.221 | 451 | 203.6 | 198.4 | 98.9 | 35.6 | 0.677 |  |  | 99.1 | 749.4 | 0.998 | -8 | 60 | 97 | 28 | 0.999 | 173.33 | 202 | 8090 | 197.91 | 48 | -46.94 | 16.81 | 43.56 | 41 | 44.62 | 50 | 59 | 70 | 84 | 37.65 | 87 | 85
9988 | 1761 | 268.7 | 50.4 | 81 | 94.9 | 70 | 54.7 | 179 | 94.9 | 209.9 | 198.2 | 42.9 | 11.5 | 30 | 0.061 | 104 | 30 | 15.317 | 449.9 | 203.6 | 199.2 | 98.9 | 35.6 | 0.682 |  |  | 99.1 | 749.4 | 0.985 | -8 | 56.08 | 97 | 28 | 0.989 | 174.51 | 200 | 8920 | 196.61 | 48.64 | -46.88 | 16.88 | 43.69 | 41 | 44.62 | 50 | 59 | 70 | 84 | 37.25 | 87 | 82
9989 | 1760 | 271.2 | 49.9 | 81 | 94.9 | 70 | 54.7 | 179.4 | 94.9 | 210.4 | 197.4 | 42.9 | 11.5 | 30 | 0.04 | 104.1 | 30 | 15.517 | 449.4 | 203.6 | 199.9 | 98.9 | 35.6 | 0.684 |  |  | 99.1 | 749.3 | 0.99 | -8 | 39.61 | 97 | 28 | 1.013 | 173.33 | 199 | 8850 | 196.93 | 47.31 | -46.75 | 17 | 43.63 | 40.96 | 44.72 | 50 | 59 | 70 | 84 | 37.25 | 85 | 86
9990 | 1759 | 270.7 | 50.4 | 81 | 94.9 | 70 | 54.7 | 179.4 | 94.9 | 210.2 | 197.7 | 43 | 11.5 | 30 | 0.042 | 104.1 | 30 | 15.523 | 448.7 | 203.6 | 199.8 | 98.9 | 35.6 | 0.684 |  |  | 99.1 | 749.2 | 0.984 | -8 | 50.98 | 97 | 28 | 1.004 | 173.73 | 195 | 8360 | 197.25 | 46.07 | -46.69 | 17.06 | 43.7 | 40.95 | 45.12 | 50 | 59 | 70 | 84 | 37.25 | 86 | 88
9991 | 1761 | 270.6 | 50.6 | 81 | 94.8 | 70 | 54.7 | 179 | 94.9 | 209.7 | 198 | 43.1 | 11.5 | 30 | 0.042 | 104.1 | 30 | 15.454 | 448.4 | 203.6 | 199.8 | 98.9 | 35.6 | 0.686 |  |  | 99.1 | 749.2 | 0.989 | -8 | 51.76 | 97 | 28 | 0.993 | 173.73 | 195 | 9020 | 196.93 | 48.58 | -46.94 | 17.06 | 43.61 | 40.96 | 45.12 | 50 | 59 | 70 | 84 | 37.25 | 83 | 91
9992 | 1754 | 271.5 | 49.8 | 81 | 94.9 | 70 | 54.8 | 179.2 | 94.9 | 209.9 | 197.8 | 43.1 | 11.5 | 30 | 0.039 | 104.1 | 30 | 15.466 | 448.2 | 203.6 | 199.9 | 98.9 | 35.6 | 0.687 |  |  | 99.1 | 749 | 0.986 | -8 | 45.49 | 97 | 28 | 1.011 | 173.33 | 195 | 8900 | 202.1 | 46.52 | -47.06 | 16.88 | 43.69 | 40.97 | 45.12 | 50 | 59 | 70 | 84 | 37.25 | 87 | 88
9993 | 1749 | 270.2 | 49.7 | 81 | 94.8 | 70 | 54.8 | 178.7 | 95 | 209.4 | 198.2 | 43.1 | 11.5 | 30 | 0.052 | 104 | 30 | 15.429 | 448 | 203.6 | 199.7 | 98.9 | 35.6 | 0.686 |  |  | 99.1 | 748.9 | 0.986 | -8 | 54.12 | 97 | 28 | 1.008 | 172.94 | 194 | 8600 | 197.25 | 46.71 | -46.94 | 17 | 43.51 | 41.03 | 45.23 | 50 | 59 | 70 | 84 | 37.25 | 87 | 92
9994 | 1748 | 269.2 | 49.4 | 81 | 94.9 | 70 | 54.8 | 178.5 | 95 | 209 | 198.3 | 43.1 | 11.5 | 30 | 0.059 | 104 | 30 | 15.394 | 447.5 | 203.6 | 199.7 | 98.9 | 35.6 | 0.686 |  |  | 99.1 | 748.9 | 0.984 | -8 | 54.12 | 97 | 28 | 0.995 | 172.55 | 200 | 8410 | 197.25 | 46.56 | -47 | 17.06 | 43.51 | 40.87 | 45.03 | 50 | 59 | 70 | 84 | 37.25 | 84 | 92
9995 | 1753 | 270.1 | 49.9 | 81 | 94.9 | 70 | 54.8 | 178.8 | 94.9 | 209.7 | 198.1 | 43.1 | 11.6 | 30 | 0.051 | 104 | 30 | 15.428 | 447.3 | 203.6 | 199.7 | 98.9 | 35.5 | 0.686 |  |  | 99.1 | 749 | 0.987 | -8 | 45.88 | 97 | 28 | 0.997 | 174.12 | 195 | 9380 | 199.18 | 47.89 | -46.94 | 16.94 | 43.48 | 40.81 | 44.92 | 50 | 59 | 70 | 84 | 37.25 | 87 | 91
9996 | 1744 | 268.1 | 49.3 | 81 | 95 | 70 | 54.9 | 179.2 | 94.9 | 209.9 | 197.8 | 43 | 11.5 | 30 | 0.053 | 104 | 30 | 15.432 | 447.4 | 203.6 | 199.5 | 98.9 | 35.6 | 0.685 |  |  | 99.1 | 749 | 0.985 | -8 | 47.45 | 97 | 28 | 1.005 | 172.16 | 203 | 9190 | 198.86 | 47.15 | -47.12 | 16.94 | 43.54 | 40.92 | 44.92 | 50 | 59 | 70 | 84 | 37.25 | 84 | 85
9997 | 1755 | 269.9 | 50.1 | 81 | 94.9 | 70 | 54.9 | 179.4 | 94.9 | 210.3 | 197.8 | 43 | 11.6 | 30 | 0.052 | 104 | 30 | 15.385 | 447.3 | 203.6 | 199.4 | 98.9 | 35.6 | 0.686 |  |  | 99.1 | 749.1 | 0.987 | -8 | 56.47 | 97 | 28 | 1.004 | 173.73 | 196 | 8970 | 198.54 | 47.66 | -46.94 | 16.88 | 43.55 | 40.82 | 44.92 | 50 | 59 | 70 | 84 | 37.25 | 86 | 84
9998 | 1746 | 269.2 | 49.1 | 81 | 94.9 | 70 | 54.9 | 179.4 | 94.9 | 210.2 | 197.2 | 43 | 11.6 | 30 | 0.049 | 104 | 30 | 15.449 | 447.3 | 203.6 | 199.2 | 98.9 | 35.6 | 0.686 |  |  | 99.1 | 749.1 | 0.99 | -8 | 45.49 | 97 | 28 | 1.005 | 172.94 | 196 | 8430 | 197.59 | 47.1 | -46.94 | 16.81 | 43.55 | 40.98 | 44.92 | 50 | 59 | 70 | 84 | 37.25 | 83 | 86
9999 | 1745 | 267.8 | 48.7 | 81 | 94.9 | 70 | 54.9 | 179.1 | 94.9 | 209.9 | 197.7 | 43 | 11.5 | 30 | 0.062 | 104 | 30 | 15.411 | 448 | 203.6 | 199 | 98.9 | 35.6 | 0.686 |  |  | 99.1 | 749.1 | 0.99 | -8 | 58.82 | 97 | 28 | 0.995 | 173.33 | 202 | 8430 | 197.59 | 46.71 | -46.88 | 17.12 | 43.57 | 41 | 45.03 | 50 | 59 | 70 | 84 | 37.25 | 85 | 88
10000 | 1752 | 269.4 | 49.7 | 81 | 94.9 | 70 | 54.9 | 179.4 | 94.9 | 210.3 | 198 | 43 | 11.5 | 30 | 0.056 | 104 | 30 | 15.424 | 447.2 | 203.6 | 199.4 | 98.9 | 35.6 | 0.687 |  |  | 99.1 | 749.1 | 0.995 | -8 | 50.2 | 97 | 28 | 1.002 | 174.51 | 195 | 8290 | 199.52 | 46.73 | -47.06 | 17 | 43.47 | 40.7 | 44.83 | 50 | 59 | 70 | 84 | 37.25 | 88 | 89
10001 | 1754 | 269.7 | 49.8 | 81 | 94.9 | 70 | 54.9 | 179.4 | 94.9 | 210.3 | 197.7 | 43 | 11.5 | 30 | 0.058 | 104 | 30 | 15.401 | 447.5 | 203.6 | 199.3 | 98.9 | 35.6 | 0.687 |  |  | 99.1 | 749.2 | 0.992 | -8 | 44.71 | 97 | 28 | 0.995 | 173.73 | 194 | 8750 | 198.23 | 47.78 | -46.88 | 16.69 | 43.5 | 40.73 | 44.83 | 50 | 59 | 70 | 84 | 37.25 | 87 | 92
10002 | 1750 | 270 | 49.5 | 81 | 94.9 | 70 | 54.9 | 179.3 | 94.9 | 210.1 | 197.2 | 43 | 11.5 | 30 | 0.049 | 104 | 30 | 15.422 | 447.2 | 203.6 | 199.3 | 98.9 | 35.6 | 0.686 |  |  | 99.1 | 749.1 | 0.99 | -8 | 43.92 | 97 | 28 | 0.988 | 172.94 | 195 | 8800 | 196.93 | 45.94 | -47 | 16.94 | 43.42 | 41 | 44.92 | 50 | 59 | 70 | 84 | 37.25 | 85 | 89
10003 | 1750 | 269 | 49.8 | 81 | 94.9 | 70 | 54.9 | 179.2 | 94.9 | 209.9 | 197.5 | 43 | 11.5 | 30 | 0.062 | 104 | 30 | 15.363 | 447.7 | 203.6 | 198.9 | 98.9 | 35.6 | 0.683 |  |  | 99.1 | 749.1 | 0.986 | -8 | 55.29 | 97 | 28 | 0.999 | 173.33 | 194 | 9190 | 199.52 | 47.21 | -46.94 | 16.81 | 43.53 | 40.98 | 45.03 | 50 | 59 | 70 | 84 | 37.25 | 84 | 84
10004 | 1750 | 269.1 | 49.5 | 81 | 94.9 | 70 | 55 | 179.2 | 94.9 | 210 | 197.4 | 43 | 11.5 | 30 | 0.058 | 104 | 30 | 15.324 | 448.3 | 203.6 | 198.8 | 98.9 | 35.6 | 0.683 |  |  | 99 | 749.1 | 0.987 | -8 | 51.37 | 97 | 28 | 0.996 | 171.37 | 200 | 9040 | 197.59 | 47.05 | -46.94 | 16.75 | 43.53 | 41.04 | 44.92 | 50 | 59 | 70 | 84 | 37.25 | 88 | 82
10005 | 1747 | 268.6 | 48.8 | 81 | 94.9 | 70 | 55 | 179.1 | 94.9 | 209.8 | 197 | 43 | 11.5 | 30 | 0.055 | 104 | 30 | 15.345 | 448.7 | 203.6 | 198.8 | 98.9 | 35.6 | 0.683 |  |  | 99 | 749.1 | 0.99 | -8 | 50.2 | 97 | 28 | 1 | 172.94 | 195 | 8900 | 199.84 | 46.55 | -46.88 | 16.94 | 43.58 | 41.08 | 44.83 | 50 | 59 | 70 | 84 | 37.25 | 87 | 84
10006 | 1752 | 268.6 | 49.1 | 81 | 94.9 | 70 | 55 | 179 | 94.9 | 209.8 | 197.3 | 43 | 11.5 | 30 | 0.061 | 104 | 30 | 15.345 | 448.9 | 203.6 | 198.6 | 98.9 | 35.6 | 0.684 |  |  | 99.1 | 749.2 | 0.985 | -8 | 58.04 | 97 | 28 | 1 | 173.73 | 193 | 8410 | 197.59 | 46.7 | -46.94 | 17.06 | 43.75 | 41.12 | 44.92 | 50 | 59 | 70 | 84 | 37.25 | 86 | 89
10007 | 1753 | 269.6 | 49.7 | 81 | 94.9 | 70 | 55 | 179 | 94.9 | 209.8 | 197.4 | 43.1 | 11.5 | 30 | 0.054 | 104 | 30 | 15.44 | 448.3 | 203.6 | 199 | 98.9 | 35.6 | 0.685 |  |  | 99.1 | 749.2 | 0.99 | -8 | 44.71 | 97 | 28 | 1.02 | 173.33 | 199 | 8950 | 196.61 | 47.14 | -47.06 | 16.94 | 43.76 | 41.14 | 44.92 | 50 | 59 | 70 | 84 | 37.25 | 88 | 90
10008 | 1754 | 271.1 | 49.6 | 81 | 94.9 | 70 | 55 | 179.2 | 94.9 | 210 | 197.6 | 43.1 | 11.5 | 30 | 0.049 | 104.1 | 30 | 15.521 | 447.6 | 203.6 | 199.2 | 98.9 | 35.6 | 0.688 |  |  | 99.1 | 749.2 | 0.989 | -8 | 49.02 | 97 | 28 | 0.997 | 173.33 | 201 | 7870 | 200.16 | 46.61 | -47 | 17 | 43.79 | 41.12 | 44.92 | 50 | 59 | 70 | 84 | 37.25 | 90 | 88
10009 | 1750 | 270.6 | 49.4 | 81 | 94.8 | 70 | 55 | 179.3 | 94.9 | 210.1 | 197.1 | 43.1 | 11.5 | 30 | 0.055 | 104 | 30 | 15.549 | 448.8 | 203.6 | 198.7 | 98.9 | 35.6 | 0.686 |  |  | 99.1 | 749.2 | 0.99 | -8 | 43.53 | 97 | 28 | 1.006 | 172.94 | 197 | 8260 | 195 | 46.51 | -47.12 | 17.06 | 43.7 | 40.97 | 45.03 | 50 | 59 | 70 | 84 | 37.25 | 86 | 93
10010 | 1738 | 266.1 | 48.3 | 81 | 94.9 | 70 | 55 | 178.8 | 94.9 | 209.4 | 197.3 | 43.1 | 11.5 | 30 | 0.078 | 103.9 | 30 | 15.364 | 450.3 | 203.6 | 198.3 | 98.9 | 35.6 | 0.679 |  |  | 99.1 | 749.2 | 0.992 | -8 | 60.39 | 97 | 28 | 0.993 | 172.94 | 197 | 8820 | 194.36 | 46.86 | -46.94 | 16.81 | 43.7 | 40.94 | 44.92 | 50 | 59 | 70 | 84 | 37.25 | 85 | 87
10011 | 1744 | 265.3 | 49 | 81 | 94.9 | 70 | 55 | 178.5 | 94.9 | 208.9 | 197.5 | 43 | 11.5 | 30 | 0.087 | 103.9 | 30 | 15.246 | 451.3 | 203.6 | 198.2 | 98.9 | 35.6 | 0.68 |  |  | 99.1 | 749.2 | 0.989 | -8 | 59.61 | 97 | 28 | 0.994 | 173.33 | 200 | 8870 | 195 | 47.56 | -46.94 | 16.88 | 43.58 | 41.01 | 44.72 | 50 | 59 | 70 | 84 | 37.65 | 86 | 85
10012 | 1755 | 268.4 | 49.3 | 81 | 94.8 | 70 | 55 | 179 | 94.9 | 209.8 | 198.1 | 42.9 | 11.5 | 30 | 0.069 | 104 | 30 | 15.209 | 450.6 | 203.6 | 199 | 98.9 | 35.6 | 0.683 |  |  | 99.1 | 749.2 | 0.999 | -8 | 59.61 | 97 | 28 | 0.995 | 173.33 | 203 | 9560 | 199.52 | 47.55 | -47 | 17.25 | 43.61 | 41.13 | 44.62 | 50 | 59 | 70 | 84 | 37.25 | 85 | 84
10013 | 1760 | 270.1 | 50.4 | 81 | 94.8 | 70 | 55 | 179.2 | 94.9 | 210.1 | 197.5 | 42.9 | 11.5 | 30 | 0.043 | 104 | 30 | 15.352 | 450.6 | 203.6 | 199.8 | 98.9 | 35.6 | 0.683 |  |  | 99.1 | 749.2 | 0.995 | -8 | 41.96 | 97 | 28 | 0.998 | 172.94 | 203 | 9290 | 201.77 | 47.53 | -46.94 | 16.94 | 43.64 | 40.92 | 44.83 | 50 | 59 | 70 | 84 | 37.25 | 87 | 82
10014 | 1756 | 270.7 | 49.6 | 81 | 94.9 | 70 | 55 | 179.4 | 94.9 | 210.3 | 197.2 | 43 | 11.5 | 30 | 0.036 | 104 | 30 | 15.459 | 450.1 | 203.6 | 199.9 | 98.9 | 35.6 | 0.684 |  |  | 99.1 | 749.1 | 0.989 | -8 | 42.35 | 97 | 28 | 1 | 172.94 | 196 | 8700 | 196.93 | 46.86 | -47 | 17.12 | 43.52 | 40.99 | 45.03 | 50 | 59 | 70 | 84 | 37.25 | 88 | 85
10015 | 1751 | 270.6 | 49.3 | 81 | 94.8 | 70 | 55 | 179.3 | 94.9 | 210.1 | 197.1 | 43.1 | 11.5 | 30 | 0.035 | 104 | 30 | 15.492 | 450.8 | 203.6 | 199.8 | 98.9 | 35.6 | 0.685 |  |  | 99.1 | 749 | 0.993 | -8 | 43.53 | 97 | 28 | 1 | 173.33 | 197 | 8920 | 200.16 | 47.18 | -47.12 | 17.12 | 43.43 | 41.03 | 45.23 | 50 | 59 | 70 | 84 | 37.25 | 85 | 86
10016 | 1749 | 269.1 | 49.5 | 81 | 94.8 | 70 | 55 | 179 | 94.9 | 209.7 | 197.6 | 43.1 | 11.5 | 30 | 0.047 | 104 | 30 | 15.425 | 450.3 | 203.6 | 199.5 | 98.9 | 35.6 | 0.683 |  |  | 99.1 | 749.1 | 0.99 | -8 | 47.84 | 97 | 28 | 0.993 | 173.33 | 195 | 8430 | 200.16 | 47.77 | -47 | 17.19 | 43.5 | 40.87 | 45.23 | 50 | 59 | 70 | 84 | 37.25 | 87 | 87
10017 | 1756 | 270.6 | 50.2 | 81 | 94.8 | 70 | 55 | 179.2 | 94.9 | 210 | 198 | 43.1 | 11.5 | 30 | 0.048 | 104 | 30 | 15.477 | 449.2 | 203.6 | 199.7 | 98.9 | 35.6 | 0.684 |  |  | 99.1 | 749.1 | 0.984 | -8 | 44.71 | 97 | 28 | 0.999 | 174.12 | 202 | 8380 | 197.25 | 47.22 | -47.06 | 17 | 43.61 | 40.86 | 45.12 | 50 | 59 | 70 | 84 | 37.25 | 86 | 93
10018 | 1746 | 269.2 | 49.2 | 81 | 94.9 | 70 | 55 | 179.2 | 94.9 | 210 | 197.4 | 43.1 | 11.5 | 30 | 0.05 | 104 | 30 | 15.517 | 449.8 | 203.6 | 199.3 | 98.9 | 35.6 | 0.683 |  |  | 99.1 | 749.1 | 0.987 | -8 | 50.59 | 97 | 28 | 0.995 | 172.55 | 195 | 8190 | 199.52 | 47.04 | -47.12 | 16.94 | 43.48 | 40.81 | 45.12 | 50 | 59 | 70 | 84 | 37.25 | 88 | 93
10019 | 1745 | 268.2 | 48.5 | 81 | 94.8 | 70 | 55 | 179 | 94.9 | 209.7 | 197.5 | 43.1 | 11.5 | 30 | 0.058 | 104 | 30 | 15.442 | 450.2 | 203.6 | 199.1 | 98.9 | 35.6 | 0.682 |  |  | 99.1 | 749.2 | 0.985 | -8 | 52.55 | 97 | 28 | 0.99 | 172.94 | 202 | 8070 | 198.54 | 45.9 | -47.06 | 16.94 | 43.57 | 40.95 | 45.12 | 50 | 59 | 70 | 84 | 37.25 | 90 | 84
10020 | 1748 | 267.8 | 49 | 81 | 94.8 | 70 | 55 | 178.9 | 94.9 | 209.6 | 197.4 | 43 | 11.5 | 30 | 0.059 | 104 | 30 | 15.422 | 451.1 | 203.6 | 199.1 | 98.9 | 35.6 | 0.678 |  |  | 99.1 | 749.2 | 0.986 | -8 | 49.8 | 97 | 28 | 1.006 | 172.94 | 194 | 9340 | 197.25 | 46.73 | -47.06 | 17.06 | 43.49 | 40.85 | 44.92 | 50 | 59 | 70 | 84 | 37.25 | 88 | 83
10021 | 1752 | 270.2 | 49.2 | 81 | 94.9 | 70 | 55 | 179.2 | 94.9 | 210 | 196.9 | 43 | 11.5 | 30 | 0.05 | 104 | 30 | 15.446 | 452.2 | 203.6 | 199 | 98.9 | 35.6 | 0.679 |  |  | 99 | 749.2 | 0.993 | -8 | 45.49 | 97 | 28 | 0.991 | 172.55 | 195 | 8020 | 198.54 | 45.89 | -47 | 17 | 43.4 | 40.87 | 44.92 | 50 | 59 | 70 | 84 | 37.25 | 88 | 86
10022 | 1750 | 269.7 | 49.2 | 81 | 94.8 | 70 | 55 | 179 | 94.9 | 209.7 | 197.1 | 43 | 11.5 | 30 | 0.058 | 104 | 30 | 15.387 | 453.2 | 203.6 | 198.7 | 98.9 | 35.6 | 0.679 |  |  | 99 | 749.2 | 0.995 | -8 | 51.76 | 97 | 28 | 0.998 | 173.33 | 195 | 8920 | 196.93 | 46.7 | -46.81 | 16.88 | 43.5 | 40.84 | 45.03 | 50 | 59 | 70 | 84 | 37.25 | 85 | 93
10023 | 1743 | 267.7 | 48.6 | 81 | 94.9 | 70 | 55 | 178.7 | 94.9 | 209.3 | 197.2 | 43 | 11.5 | 30 | 0.07 | 104 | 30 | 15.345 | 453.7 | 203.6 | 198.5 | 98.9 | 35.6 | 0.679 |  |  | 99.1 | 749.1 | 0.992 | -8 | 52.55 | 97 | 28 | 1.001 | 172.94 | 200 | 8730 | 197.91 | 47.19 | -46.69 | 16.75 | 43.62 | 40.98 | 44.92 | 50 | 59 | 70 | 84 | 37.25 | 84 | 88
10024 | 1741 | 265.7 | 48.3 | 81 | 94.9 | 70 | 54.9 | 178.4 | 94.9 | 208.9 | 197.5 | 42.9 | 11.5 | 30 | 0.084 | 103.9 | 30 | 15.246 | 453.8 | 203.6 | 198.4 | 98.9 | 35.6 | 0.677 |  |  | 99 | 749.1 | 0.988 | -8 | 60 | 97 | 28 | 0.993 | 172.94 | 200 | 8680 | 195 | 47.92 | -47 | 16.81 | 43.64 | 41.06 | 44.83 | 50 | 59 | 70 | 84 | 37.65 | 85 | 86
10025 | 1754 | 267.8 | 49.2 | 81 | 94.9 | 70 | 54.9 | 178.8 | 94.9 | 209.5 | 198 | 42.9 | 11.5 | 30 | 0.074 | 104 | 30 | 15.22 | 451.7 | 203.6 | 198.9 | 98.9 | 35.6 | 0.678 |  |  | 99 | 749.2 | 0.993 | -8 | 53.33 | 97 | 28 | 0.993 | 174.12 | 194 | 8920 | 196.61 | 47.39 | -47.06 | 17.06 | 43.62 | 41.11 | 44.62 | 50 | 59 | 70 | 84 | 37.25 | 86 | 89
10026 | 1759 | 271.3 | 49.7 | 81 | 95 | 70 | 54.9 | 179.6 | 94.9 | 210.5 | 197.3 | 42.8 | 11.5 | 30 | 0.047 | 104.1 | 30 | 15.405 | 448.9 | 203.6 | 199.7 | 98.9 | 35.6 | 0.68 |  |  | 99 | 749.2 | 0.991 | -8 | 38.04 | 97 | 28 | 0.993 | 173.33 | 198 | 8750 | 199.84 | 46.54 | -47 | 17.06 | 43.43 | 40.95 | 44.62 | 50 | 59 | 70 | 84 | 37.25 | 88 | 89
10027 | 1755 | 271.6 | 50.1 | 81 | 95 | 70 | 54.9 | 179.4 | 94.9 | 210.3 | 196.8 | 42.9 | 11.5 | 30 | 0.043 | 104.1 | 30 | 15.518 | 448 | 203.6 | 199.2 | 98.9 | 35.6 | 0.68 |  |  | 99 | 749.1 | 0.991 | -8 | 44.31 | 97 | 28 | 0.994 | 172.16 | 199 | 9070 | 198.86 | 46.61 | -47.12 | 17.06 | 43.49 | 41.1 | 44.83 | 50 | 59 | 70 | 84 | 37.25 | 86 | 83
10028 | 1743 | 267.5 | 48.9 | 81 | 94.9 | 70 | 54.9 | 178.7 | 94.9 | 209.3 | 197.1 | 43 | 11.5 | 30 | 0.067 | 104 | 30 | 15.418 | 449.4 | 203.6 | 198.6 | 98.9 | 35.6 | 0.678 |  |  | 99.1 | 749 | 0.989 | -8 | 50.98 | 97 | 28 | 1.003 | 172.94 | 192 | 9580 | 197.91 | 47.42 | -46.88 | 16.94 | 43.67 | 40.95 | 45.03 | 50 | 59 | 70 | 84 | 37.25 | 85 | 86
10029 | 1742 | 265.7 | 48.7 | 81 | 94.9 | 70 | 54.9 | 178.4 | 94.9 | 208.9 | 197.7 | 43 | 11.5 | 30 | 0.081 | 103.9 | 30 | 15.318 | 450.1 | 203.6 | 198.6 | 98.9 | 35.6 | 0.677 |  |  | 99.1 | 749.1 | 0.99 | -8 | 59.61 | 97 | 28 | 0.99 | 173.73 | 194 | 8600 | 196.93 | 47.84 | -46.88 | 16.88 | 43.62 | 41.06 | 44.92 | 50 | 59 | 70 | 84 | 37.25 | 85 | 87
10030 | 1748 | 265.9 | 49 | 81 | 94.9 | 70 | 54.9 | 178.4 | 94.9 | 209 | 198.2 | 42.9 | 11.5 | 30 | 0.079 | 104 | 30 | 15.3 | 450.5 | 203.6 | 199 | 98.9 | 35.6 | 0.677 |  |  | 99.1 | 749.1 | 0.995 | -8 | 60.39 | 97 | 28 | 0.997 | 174.12 | 203 | 8990 | 197.91 | 48.48 | -46.88 | 17.06 | 43.76 | 41.04 | 44.83 | 50 | 59 | 70 | 84 | 37.65 | 86 | 91
10031 | 1756 | 268.9 | 49.8 | 81 | 94.9 | 70 | 54.8 | 178.9 | 94.9 | 209.7 | 198.7 | 42.9 | 11.5 | 30 | 0.058 | 104.1 | 30 | 15.384 | 449.3 | 203.6 | 199.9 | 98.9 | 35.6 | 0.682 |  |  | 99.1 | 749.2 | 0.99 | -8 | 56.08 | 97 | 28 | 0.996 | 170.98 | 201 | 8650 | 197.25 | 47.69 | -47.06 | 17 | 43.41 | 41.02 | 44.72 | 50 | 59 | 70 | 84 | 37.25 | 88 | 85
10032 | 1756 | 270.2 | 49.4 | 81 | 94.9 | 70 | 54.8 | 179 | 94.9 | 209.8 | 197.9 | 43 | 11.5 | 30 | 0.041 | 104.1 | 30 | 15.468 | 449.2 | 203.6 | 200.2 | 98.9 | 35.6 | 0.683 |  |  | 99 | 749.2 | 0.991 | -8 | 41.96 | 97 | 28 | 1.004 | 173.33 | 196 | 8430 | 199.18 | 47.48 | -46.88 | 17.06 | 43.69 | 40.79 | 44.72 | 50 | 59 | 70 | 84 | 37.25 | 89 | 85
10033 | 1754 | 269.7 | 49.9 | 81 | 94.9 | 70 | 54.8 | 179 | 94.9 | 209.8 | 197.5 | 43.1 | 11.5 | 30 | 0.044 | 104 | 30 | 15.417 | 450.4 | 203.6 | 199.8 | 98.9 | 35.6 | 0.683 |  |  | 99 | 749.3 | 0.993 | -8 | 48.63 | 97 | 28 | 1.005 | 172.94 | 197 | 8310 | 197.91 | 46.59 | -46.88 | 17 | 43.41 | 41.01 | 45.12 | 50 | 59 | 70 | 84 | 37.25 | 88 | 88
10034 | 1748 | 267.8 | 49.3 | 81 | 94.9 | 70 | 54.8 | 178.7 | 94.9 | 209.3 | 197.9 | 43.1 | 11.5 | 30 | 0.054 | 104 | 30 | 15.423 | 451 | 203.6 | 199.6 | 98.9 | 35.6 | 0.684 |  |  | 99 | 749.3 | 0.993 | -8 | 49.8 | 97 | 28 | 0.993 | 173.33 | 195 | 8820 | 196.93 | 47.8 | -47 | 17.12 | 43.49 | 40.93 | 45.23 | 50 | 59 | 70 | 84 | 37.25 | 89 | 84
10035 | 1764 | 271.5 | 50.8 | 81 | 94.9 | 70 | 54.8 | 179 | 94.9 | 210 | 198.2 | 43.2 | 11.5 | 30 | 0.047 | 104.1 | 30 | 15.434 | 450.1 | 203.6 | 200 | 98.9 | 35.6 | 0.686 |  |  | 99.1 | 749.3 | 0.987 | -8 | 56.47 | 97 | 28 | 0.998 | 172.94 | 196 | 9730 | 201.45 | 47.94 | -46.94 | 16.94 | 43.66 | 40.87 | 45.23 | 50 | 59 | 70 | 84 | 37.25 | 87 | 83
10036 | 1754 | 271.7 | 49.5 | 81 | 94.8 | 70 | 54.8 | 179.4 | 94.9 | 210.3 | 197.5 | 43.2 | 11.5 | 30 | 0.039 | 104.1 | 30 | 15.56 | 449.9 | 203.6 | 199.9 | 98.9 | 35.6 | 0.684 |  |  | 99.1 | 749.3 | 0.994 | -8 | 41.18 | 97 | 28 | 0.999 | 173.33 | 196 | 8770 | 196.61 | 46.51 | -47.06 | 16.75 | 43.46 | 40.94 | 45.23 | 50 | 59 | 70 | 84 | 37.25 | 87 | 88
10037 | 1752 | 271.2 | 49.8 | 81 | 94.9 | 70 | 54.8 | 179.2 | 94.9 | 210 | 197.1 | 43.2 | 11.5 | 30 | 0.042 | 104.1 | 30 | 15.496 | 449.6 | 203.6 | 199.5 | 98.9 | 35.6 | 0.683 |  |  | 99.1 | 749.3 | 0.985 | -8 | 44.31 | 97 | 28 | 1.001 | 172.55 | 194 | 9560 | 197.25 | 46.69 | -47.12 | 17.06 | 43.52 | 40.82 | 45.23 | 50 | 59 | 70 | 84 | 37.25 | 89 | 91
10038 | 1750 | 270.3 | 49.6 | 81 | 94.8 | 70 | 54.8 | 179 | 94.9 | 209.7 | 197.3 | 43.2 | 11.5 | 30 | 0.055 | 104 | 30 | 15.459 | 449.7 | 203.6 | 199 | 98.9 | 35.6 | 0.684 |  |  | 99.1 | 749.2 | 0.988 | -8 | 52.94 | 97 | 28 | 1.008 | 172.16 | 199 | 8240 | 197.59 | 46.93 | -47.06 | 16.88 | 43.51 | 40.8 | 45.23 | 50 | 59 | 70 | 84 | 37.25 | 88 | 93
10039 | 1743 | 268.4 | 48.6 | 81 | 94.8 | 70 | 54.9 | 178.6 | 94.9 | 209.2 | 197.9 | 43.1 | 11.5 | 30 | 0.069 | 104 | 30 | 15.427 | 450 | 203.6 | 199 | 98.9 | 35.6 | 0.681 |  |  | 99 | 749.1 | 0.988 | -8 | 57.65 | 97 | 28 | 1.013 | 174.12 | 193 | 9680 | 198.23 | 47.9 | -46.75 | 16.81 | 43.52 | 40.72 | 45.12 | 50 | 59 | 70 | 84 | 37.25 | 87 | 91
10040 | 1744 | 266.6 | 48.7 | 81 | 94.8 | 70 | 54.9 | 178.7 | 94.9 | 209.4 | 198.1 | 43 | 11.5 | 30 | 0.075 | 104 | 30 | 15.346 | 450.9 | 203.6 | 199.1 | 98.9 | 35.6 | 0.68 |  |  | 99.1 | 749.2 | 0.993 | -8 | 58.43 | 97 | 28 | 1 | 173.73 | 194 | 8920 | 199.84 | 47.92 | -47.06 | 16.88 | 43.6 | 41.02 | 44.72 | 50 | 59 | 70 | 84 | 37.65 | 88 | 90
10041 | 1754 | 267.7 | 50.1 | 81 | 94.9 | 70 | 54.9 | 179 | 94.9 | 209.7 | 198.4 | 42.9 | 11.5 | 30 | 0.069 | 104 | 30 | 15.272 | 450.1 | 203.6 | 199.4 | 98.9 | 35.6 | 0.684 |  |  | 99.1 | 749.2 | 0.991 | -8 | 54.9 | 97 | 28 | 0.99 | 174.12 | 200 | 8240 | 196.93 | 47.72 | -46.94 | 16.94 | 43.54 | 40.99 | 44.62 | 50 | 59 | 70 | 84 | 37.25 | 84 | 88
10042 | 1767 | 274.4 | 50.7 | 81 | 94.9 | 70 | 54.9 | 179.9 | 94.9 | 211.1 | 197.2 | 42.8 | 11.5 | 30 | 0.039 | 104.1 | 30 | 15.414 | 449.7 | 203.6 | 199.8 | 98.9 | 35.5 | 0.685 |  |  | 99.1 | 749.1 | 0.994 | -8 | 39.61 | 97 | 28 | 1.013 | 172.94 | 200 | 9160 | 199.84 | 46.66 | -46.94 | 16.88 | 43.27 | 41.03 | 44.62 | 50 | 59 | 70 | 84 | 37.25 | 85 | 85
10043 | 1741 | 269.7 | 48.5 | 81 | 94.9 | 70 | 54.9 | 179.2 | 94.9 | 209.8 | 196.7 | 42.9 | 11.5 | 30 | 0.052 | 104 | 30 | 15.44 | 451.5 | 203.6 | 198.9 | 98.9 | 35.5 | 0.681 |  |  | 99 | 749 | 0.988 | -8 | 42.75 | 97 | 28 | 1.001 | 172.55 | 194 | 8920 | 196.61 | 46.7 | -46.88 | 16.88 | 43.52 | 40.99 | 44.83 | 50 | 59 | 70 | 84 | 37.25 | 87 | 82
10044 | 1740 | 266.6 | 48.5 | 81 | 94.9 | 70 | 54.9 | 178.5 | 94.9 | 209 | 197 | 42.9 | 11.5 | 30 | 0.078 | 103.9 | 30.1 | 15.207 | 451.4 | 203.6 | 198.2 | 98.9 | 35.5 | 0.677 |  |  | 99 | 748.8 | 0.989 | -8 | 61.18 | 97 | 28 | 1.002 | 172.94 | 192 | 8530 | 197.91 | 47.96 | -46.75 | 16.81 | 43.64 | 41 | 44.92 | 50 | 59 | 70 | 84 | 37.25 | 85 | 83
10045 | 1749 | 267.7 | 49.5 | 81 | 94.9 | 70 | 54.9 | 178.7 | 94.9 | 209.3 | 197.7 | 42.9 | 11.5 | 30 | 0.073 | 103.9 | 30.1 | 15.251 | 451.6 | 203.6 | 198.6 | 98.9 | 35.5 | 0.676 |  |  | 99 | 748.7 | 0.989 | -8 | 59.61 | 97 | 28 | 0.988 | 173.33 | 202 | 8970 | 197.59 | 48.79 | -46.94 | 16.81 | 43.74 | 41.08 | 44.83 | 50 | 59 | 70 | 84 | 37.25 | 87 | 86
10046 | 1754 | 268.9 | 49.7 | 81 | 94.8 | 70 | 54.9 | 178.8 | 94.9 | 209.5 | 198.4 | 42.9 | 11.5 | 30 | 0.056 | 104 | 30.1 | 15.42 | 450.2 | 203.6 | 199.8 | 98.9 | 35.5 | 0.681 |  |  | 99.1 | 748.7 | 0.995 | -8 | 50.2 | 97 | 28 | 1.008 | 174.9 | 200 | 8870 | 198.54 | 47.34 | -46.94 | 17.19 | 43.69 | 40.89 | 44.83 | 50 | 59 | 70 | 84 | 37.25 | 84 | 90
10047 | 1753 | 270 | 49.8 | 81 | 94.9 | 70 | 54.9 | 179 | 94.9 | 209.7 | 197.7 | 43 | 11.5 | 30 | 0.041 | 104 | 30.1 | 15.547 | 450.7 | 203.6 | 200 | 98.9 | 35.5 | 0.681 |  |  | 99.1 | 748.6 | 0.99 | -8 | 41.57 | 97 | 28 | 0.996 | 172.94 | 194 | 9340 | 198.23 | 47.74 | -47 | 17.19 | 43.59 | 41.03 | 44.83 | 50 | 59 | 70 | 84 | 37.25 | 84 | 88
10048 | 1752 | 270.4 | 49.6 | 81 | 94.9 | 70 | 54.9 | 179.2 | 94.9 | 210 | 197.5 | 43 | 11.5 | 30 | 0.042 | 104 | 30.1 | 15.515 | 451 | 203.6 | 199.8 | 98.9 | 35.5 | 0.682 |  |  | 99.1 | 748.6 | 0.993 | -8 | 46.27 | 97 | 28 | 0.992 | 172.94 | 199 | 9340 | 196.93 | 47.85 | -46.75 | 16.94 | 43.59 | 40.88 | 45.23 | 50 | 59 | 70 | 84 | 37.25 | 88 | 86
10049 | 1754 | 271.1 | 49.9 | 81 | 94.9 | 70 | 54.9 | 179.1 | 94.9 | 210 | 197.5 | 43.1 | 11.5 | 30 | 0.042 | 104.1 | 30 | 15.519 | 450.3 | 203.6 | 199.7 | 98.9 | 35.5 | 0.685 |  |  | 99 | 748.6 | 0.993 | -8 | 45.49 | 97 | 28 | 0.996 | 173.33 | 195 | 8800 | 197.25 | 46.55 | -46.88 | 17.19 | 43.69 | 41 | 45.23 | 50 | 59 | 70 | 84 | 37.25 | 87 | 90
10050 | 1744 | 268.4 | 48.8 | 81 | 94.9 | 70 | 54.9 | 179 | 94.9 | 209.7 | 197.5 | 43.2 | 11.5 | 30 | 0.055 | 104 | 30 | 15.457 | 449.7 | 203.6 | 199.3 | 98.9 | 35.6 | 0.681 |  |  | 99.1 | 748.6 | 0.992 | -8 | 46.27 | 97 | 28 | 0.993 | 172.94 | 194 | 8240 | 198.23 | 47.67 | -47 | 16.88 | 43.57 | 40.96 | 45.33 | 50 | 59 | 70 | 84 | 37.25 | 87 | 82
10051 | 1751 | 269.3 | 49.5 | 81.1 | 94.9 | 70 | 54.9 | 179.2 | 94.9 | 210 | 198 | 43.2 | 11.5 | 30 | 0.06 | 104 | 30.1 | 15.371 | 449 | 203.6 | 199.2 | 98.9 | 35.6 | 0.683 |  |  | 99.1 | 748.6 | 0.99 | -8 | 57.65 | 97 | 28 | 0.995 | 173.73 | 195 | 8750 | 197.25 | 47.75 | -47 | 17 | 43.74 | 41.07 | 45.33 | 50 | 59 | 70 | 84 | 37.25 | 86 | 82
10052 | 1756 | 270.6 | 50.2 | 81.1 | 94.8 | 70 | 54.9 | 179.3 | 94.9 | 210.1 | 198 | 43.1 | 11.5 | 30 | 0.043 | 104.1 | 30.1 | 15.445 | 448.5 | 203.6 | 199.9 | 98.9 | 35.6 | 0.685 |  |  | 99.1 | 748.7 | 0.988 | -8 | 41.18 | 97 | 28 | 1.008 | 173.73 | 196 | 9290 | 201.45 | 48.04 | -47 | 17.12 | 43.48 | 41.05 | 45.03 | 50 | 59 | 70 | 84 | 37.25 | 85 | 86
10053 | 1750 | 269.7 | 49.5 | 81.1 | 94.9 | 70 | 54.9 | 179.2 | 94.9 | 210 | 197.2 | 43.1 | 11.5 | 30 | 0.042 | 104 | 30.1 | 15.461 | 449.2 | 203.6 | 199.5 | 98.9 | 35.6 | 0.683 |  |  | 99.1 | 748.7 | 0.99 | -8 | 44.71 | 97 | 28 | 1.002 | 172.55 | 195 | 8530 | 198.54 | 47.19 | -47 | 17.06 | 43.37 | 40.94 | 45.12 | 50 | 59 | 70 | 84 | 37.25 | 85 | 88
10054 | 1749 | 269.8 | 49.3 | 81.1 | 94.8 | 70 | 54.9 | 178.9 | 94.9 | 209.6 | 197.1 | 43.1 | 11.5 | 30 | 0.045 | 104 | 30 | 15.378 | 449.1 | 203.6 | 199.2 | 98.9 | 35.6 | 0.683 |  |  | 99.1 | 748.7 | 0.992 | -8 | 46.27 | 97 | 28 | 0.997 | 172.94 | 194 | 8750 | 199.84 | 47.84 | -47 | 17.19 | 43.68 | 40.85 | 45.12 | 50 | 59 | 70 | 84 | 37.25 | 85 | 86
10055 | 1749 | 268.4 | 49.7 | 81.1 | 94.9 | 70 | 54.9 | 178.5 | 95 | 209.2 | 197.6 | 43.1 | 11.5 | 30 | 0.052 | 104 | 30 | 15.383 | 449.4 | 203.6 | 199.2 | 98.9 | 35.6 | 0.684 |  |  | 99.1 | 748.8 | 0.99 | -8 | 49.8 | 97 | 28 | 1.003 | 173.73 | 195 | 8920 | 197.25 | 46.83 | -46.94 | 17.31 | 43.75 | 40.84 | 45.03 | 50 | 59 | 70 | 84 | 37.25 | 84 | 85
10056 | 1747 | 268.9 | 49 | 81.1 | 94.9 | 70 | 54.9 | 178.7 | 95 | 209.3 | 197.4 | 43 | 11.5 | 30 | 0.05 | 104 | 30 | 15.422 | 449.8 | 203.6 | 199.3 | 98.9 | 35.6 | 0.683 |  |  | 99.1 | 748.8 | 0.988 | -8 | 49.8 | 97 | 28 | 1 | 172.94 | 199 | 9750 | 198.23 | 46.67 | -47.12 | 16.88 | 43.4 | 40.81 | 44.92 | 50 | 59 | 70 | 84 | 37.25 | 83 | 90
10057 | 1754 | 270.3 | 49.7 | 81.1 | 94.9 | 70 | 54.9 | 178.9 | 95 | 209.6 | 197.8 | 43 | 11.5 | 30 | 0.053 | 104 | 30 | 15.462 | 449.1 | 203.6 | 199.3 | 98.9 | 35.6 | 0.684 |  |  | 99.1 | 748.9 | 0.99 | -8 | 51.37 | 97 | 28 | 1.006 | 173.73 | 195 | 9020 | 199.84 | 46.75 | -46.88 | 16.62 | 43.53 | 40.72 | 44.92 | 50 | 59 | 70 | 84 | 37.25 | 85 | 86
10058 | 1754 | 270.9 | 49.6 | 81.1 | 95 | 70 | 54.9 | 179 | 95 | 209.8 | 197.1 | 43 | 11.5 | 30 | 0.043 | 104 | 30 | 15.54 | 450 | 203.6 | 199.3 | 98.9 | 35.6 | 0.682 |  |  | 99 | 748.9 | 0.99 | -8 | 43.14 | 97 | 28 | 1.003 | 172.16 | 195 | 8210 | 198.23 | 47.15 | -46.94 | 17 | 43.33 | 40.81 | 44.92 | 50 | 59 | 70 | 84 | 37.25 | 87 | 87
10059 | 1745 | 269.8 | 49 | 81.1 | 94.9 | 70 | 54.9 | 178.8 | 94.9 | 209.4 | 197 | 43 | 11.5 | 30 | 0.051 | 104 | 30 | 15.477 | 451.5 | 203.7 | 199 | 98.9 | 35.6 | 0.68 |  |  | 99 | 748.9 | 0.991 | -8 | 44.31 | 97 | 28 | 0.991 | 172.94 | 198 | 8990 | 199.52 | 46.91 | -47 | 16.94 | 43.5 | 40.89 | 45.03 | 50 | 59 | 70 | 84 | 37.25 | 86 | 84
10060 | 1751 | 269.5 | 49.9 | 81.1 | 94.9 | 70 | 54.9 | 178.5 | 94.9 | 209.2 | 197.6 | 43 | 11.5 | 30 | 0.061 | 103.9 | 30 | 15.381 | 451.6 | 203.6 | 198.9 | 98.9 | 35.6 | 0.679 |  |  | 99 | 748.9 | 0.988 | -8 | 54.12 | 97 | 28 | 0.997 | 173.73 | 200 | 8820 | 197.91 | 46.59 | -47.19 | 16.94 | 43.58 | 40.75 | 45.03 | 50 | 59 | 70 | 84 | 37.25 | 87 | 83
10061 | 1746 | 268.9 | 49.4 | 81.1 | 94.9 | 70 | 54.9 | 178.7 | 94.9 | 209.4 | 197.6 | 42.9 | 11.5 | 30 | 0.063 | 104 | 30 | 15.403 | 451.4 | 203.6 | 199.1 | 98.9 | 35.6 | 0.68 |  |  | 99 | 748.9 | 0.993 | -8 | 47.45 | 97 | 28 | 0.999 | 173.33 | 195 | 9260 | 196.93 | 47.96 | -46.81 | 16.94 | 43.51 | 40.84 | 44.92 | 50 | 59 | 70 | 84 | 37.25 | 90 | 90
10062 | 1746 | 267.9 | 49.1 | 81.1 | 94.8 | 70 | 54.9 | 178.5 | 94.9 | 209.1 | 197.6 | 42.9 | 11.5 | 30 | 0.071 | 104 | 30 | 15.371 | 451.7 | 203.6 | 198.9 | 98.9 | 35.6 | 0.68 |  |  | 99 | 749 | 0.986 | -8 | 52.55 | 97 | 28 | 0.997 | 173.33 | 194 | 9290 | 197.59 | 46.73 | -46.81 | 16.75 | 43.54 | 40.88 | 44.83 | 50 | 59 | 70 | 84 | 37.25 | 87 | 86
10063 | 1744 | 266.8 | 48.8 | 81.1 | 94.9 | 70 | 54.9 | 178.3 | 94.9 | 208.8 | 197.4 | 42.9 | 11.5 | 30 | 0.073 | 104 | 30 | 15.299 | 452.3 | 203.6 | 198.7 | 98.9 | 35.6 | 0.679 |  |  | 99 | 749.1 | 0.995 | -8 | 56.08 | 97 | 28 | 0.997 | 170.98 | 194 | 8460 | 196.93 | 47.22 | -46.88 | 16.94 | 43.57 | 40.87 | 44.83 | 50 | 59 | 70 | 84 | 37.25 | 87 | 86
10064 | 1760 | 270 | 50.7 | 81.1 | 94.9 | 70 | 54.9 | 178.9 | 94.9 | 209.8 | 197.4 | 42.9 | 11.5 | 30 | 0.062 | 104 | 30 | 15.351 | 451.7 | 203.7 | 198.9 | 98.9 | 35.6 | 0.679 |  |  | 99 | 749.2 | 0.984 | -8 | 45.49 | 97 | 28 | 0.995 | 171.76 | 203 | 8680 | 198.23 | 47.24 | -47 | 16.88 | 43.56 | 40.88 | 44.72 | 50 | 59 | 70 | 84 | 37.25 | 89 | 89
10065 | 1749 | 270.3 | 49.1 | 81.1 | 94.9 | 70 | 54.9 | 179.3 | 94.9 | 210 | 196.7 | 43 | 11.5 | 30 | 0.051 | 104 | 30 | 15.458 | 451.8 | 203.6 | 198.9 | 98.9 | 35.6 | 0.678 |  |  | 99 | 749.1 | 0.994 | -8 | 42.75 | 97 | 28 | 0.99 | 172.16 | 200 | 9560 | 199.18 | 46.94 | -46.94 | 16.94 | 43.65 | 41 | 44.83 | 50 | 59 | 70 | 84 | 37.25 | 87 | 90
10066 | 1742 | 265.9 | 48.9 | 81.1 | 94.8 | 70 | 54.9 | 178.3 | 94.9 | 208.8 | 197 | 43 | 11.5 | 30 | 0.074 | 104 | 30 | 15.344 | 452.1 | 203.7 | 198.4 | 98.9 | 35.6 | 0.676 |  |  | 99 | 749.2 | 0.99 | -8 | 55.29 | 97 | 28 | 0.998 | 172.94 | 199 | 8800 | 195 | 47.78 | -46.94 | 16.81 | 43.68 | 40.89 | 44.92 | 50 | 59 | 70 | 84 | 37.25 | 83 | 84
10067 | 1748 | 266.7 | 49.1 | 81.1 | 94.9 | 70 | 54.9 | 178.4 | 94.9 | 209 | 197.6 | 43 | 11.5 | 30 | 0.076 | 104 | 30 | 15.321 | 451.6 | 203.7 | 198.5 | 98.9 | 35.6 | 0.676 |  |  | 99.1 | 749.2 | 0.987 | -8 | 58.82 | 97 | 28 | 0.999 | 173.73 | 194 | 7940 | 199.52 | 47.87 | -47 | 16.75 | 43.52 | 40.94 | 44.83 | 50 | 59 | 70 | 84 | 37.25 | 82 | 79
10068 | 1754 | 268.3 | 49.7 | 81.1 | 94.8 | 70 | 54.9 | 178.6 | 94.9 | 209.4 | 197.7 | 42.9 | 11.5 | 30 | 0.065 | 104 | 30 | 15.371 | 451.4 | 203.6 | 199.1 | 98.9 | 35.6 | 0.677 |  |  | 99.1 | 749.2 | 0.992 | -8 | 58.82 | 97 | 28 | 1.002 | 173.73 | 200 | 8900 | 196.61 | 47.87 | -46.81 | 16.69 | 43.61 | 41.11 | 44.72 | 50 | 59 | 70 | 84 | 37.25 | 83 | 80
10069 | 1747 | 268.5 | 48.9 | 81.1 | 94.9 | 70 | 54.9 | 179 | 94.9 | 209.7 | 197.2 | 42.9 | 11.5 | 30 | 0.054 | 104.1 | 30 | 15.434 | 450.4 | 203.7 | 199.3 | 98.9 | 35.6 | 0.678 |  |  | 99.1 | 749.3 | 0.989 | -8 | 43.53 | 97 | 28 | 1.003 | 172.94 | 196 | 9360 | 199.52 | 47.87 | -46.88 | 16.88 | 43.61 | 41.01 | 44.72 | 50 | 59 | 70 | 84 | 37.25 | 84 | 92
10070 | 1744 | 267.2 | 48.8 | 81.1 | 94.9 | 70 | 54.9 | 178.6 | 94.9 | 209.3 | 197.6 | 43 | 11.5 | 30 | 0.062 | 104 | 30 | 15.395 | 450.1 | 203.7 | 199 | 98.9 | 35.6 | 0.677 |  |  | 99.1 | 749.3 | 0.991 | -8 | 52.94 | 97 | 28 | 0.988 | 172.94 | 194 | 9040 | 199.84 | 48.02 | -46.94 | 17 | 43.79 | 41.04 | 44.92 | 50 | 59 | 70 | 84 | 37.25 | 88 | 86
10071 | 1751 | 267.9 | 49.3 | 81.1 | 94.9 | 70 | 54.9 | 178.5 | 94.9 | 209.1 | 197.9 | 43 | 11.5 | 30 | 0.064 | 104.1 | 30 | 15.388 | 450 | 203.7 | 199.2 | 98.9 | 35.6 | 0.679 |  |  | 99 | 749.4 | 0.988 | -8 | 53.73 | 97 | 28 | 0.995 | 172.55 | 195 | 8410 | 199.52 | 46.87 | -47 | 17.31 | 43.55 | 40.98 | 44.92 | 50 | 59 | 70 | 84 | 37.25 | 87 | 87
10072 | 1749 | 267.6 | 49.1 | 81.1 | 94.9 | 70 | 54.9 | 178.6 | 94.9 | 209.2 | 197.9 | 43 | 11.5 | 30 | 0.057 | 104.1 | 30 | 15.385 | 449.6 | 203.7 | 199.5 | 98.9 | 35.6 | 0.681 |  |  | 99 | 749.6 | 0.993 | -8 | 49.8 | 97 | 28 | 0.993 | 172.94 | 201 | 8950 | 196.61 | 47.3 | -47 | 16.88 | 43.6 | 40.94 | 44.92 | 50 | 59 | 70 | 84 | 37.25 | 85 | 83
10073 | 1745 | 267.1 | 48.4 | 81.1 | 94.9 | 70 | 54.9 | 178.5 | 94.9 | 209.1 | 198 | 43.1 | 11.5 | 30 | 0.058 | 104 | 30 | 15.398 | 449.6 | 203.7 | 199.5 | 98.9 | 35.6 | 0.681 |  |  | 99 | 749.7 | 0.994 | -8 | 50.2 | 97 | 28 | 1 | 173.73 | 200 | 8240 | 198.86 | 46.53 | -46.81 | 16.88 | 43.57 | 40.89 | 45.03 | 50 | 59 | 70 | 84 | 37.25 | 86 | 87
10074 | 1753 | 267.8 | 49.2 | 81.1 | 94.9 | 70 | 54.9 | 178.7 | 94.9 | 209.4 | 198.3 | 43.1 | 11.5 | 30 | 0.061 | 104 | 30 | 15.39 | 449.6 | 203.7 | 199.4 | 98.9 | 35.6 | 0.68 |  |  | 99 | 749.8 | 0.998 | -8 | 56.08 | 97 | 28 | 0.993 | 174.51 | 194 | 8800 | 197.25 | 47.93 | -47 | 16.88 | 43.45 | 40.96 | 44.92 | 50 | 59 | 70 | 84 | 37.25 | 86 | 87
10075 | 1756 | 270 | 49.8 | 81.1 | 94.9 | 70 | 54.9 | 179.1 | 94.9 | 209.9 | 197.8 | 43.1 | 11.5 | 30 | 0.046 | 104.1 | 30 | 15.478 | 448.4 | 203.7 | 199.8 | 98.9 | 35.6 | 0.683 |  |  | 99.1 | 749.8 | 0.986 | -8 | 40.78 | 97 | 28 | 0.989 | 172.94 | 196 | 8950 | 201.77 | 46.85 | -47 | 17.25 | 43.6 | 40.92 | 44.92 | 50 | 59 | 70 | 84 | 37.25 | 89 | 83
10076 | 1752 | 270.2 | 49.4 | 81.1 | 94.9 | 70 | 54.9 | 179.2 | 94.9 | 210.1 | 197.3 | 43.1 | 11.5 | 30 | 0.04 | 104.1 | 30 | 15.523 | 448.7 | 203.7 | 199.6 | 98.9 | 35.6 | 0.681 |  |  | 99.1 | 749.9 | 0.989 | -8 | 45.1 | 97 | 28 | 0.994 | 172.94 | 196 | 8260 | 197.59 | 46.84 | -47 | 16.94 | 43.12 | 40.79 | 45.03 | 50 | 59 | 70 | 84 | 37.25 | 86 | 83
10077 | 1753 | 270 | 49.8 | 81.1 | 94.9 | 70 | 55 | 179 | 95 | 209.9 | 197.1 | 43.1 | 11.5 | 30 | 0.045 | 104 | 30 | 15.531 | 448.6 | 203.7 | 199.3 | 98.9 | 35.6 | 0.679 |  |  | 99.1 | 749.8 | 0.989 | -8 | 47.06 | 97 | 28 | 1 | 172.55 | 194 | 9580 | 198.23 | 46.93 | -47 | 17.06 | 43.5 | 40.91 | 45.12 | 50 | 59 | 70 | 84 | 37.25 | 88 | 91
10078 | 1746 | 268.4 | 49.2 | 81.1 | 94.9 | 70 | 55 | 178.7 | 95 | 209.3 | 197.2 | 43.2 | 11.5 | 30 | 0.052 | 104 | 30 | 15.475 | 449.7 | 203.7 | 199.1 | 98.9 | 35.6 | 0.677 |  |  | 99.1 | 749.8 | 0.991 | -8 | 49.41 | 97 | 28 | 1 | 172.94 | 194 | 8990 | 197.25 | 46.03 | -47.06 | 17 | 43.53 | 40.88 | 45.12 | 50 | 59 | 70 | 84 | 37.25 | 85 | 85
10079 | 1742 | 267.3 | 48.1 | 81.1 | 95 | 70 | 55 | 178.4 | 95 | 209 | 197.4 | 43.1 | 11.5 | 30 | 0.064 | 104 | 30 | 15.403 | 450.1 | 203.7 | 198.7 | 98.9 | 35.6 | 0.675 |  |  | 99.1 | 749.8 | 0.989 | -8 | 57.65 | 97 | 28 | 0.993 | 173.73 | 199 | 8240 | 197.59 | 46.8 | -47 | 16.94 | 43.34 | 40.98 | 45.12 | 50 | 59 | 70 | 84 | 37.25 | 86 | 89
10080 | 1745 | 266.7 | 48.8 | 81.1 | 95 | 70 | 55 | 178.6 | 95 | 209.1 | 198 | 43.1 | 11.5 | 30 | 0.072 | 104 | 30 | 15.341 | 450 | 203.7 | 198.9 | 98.9 | 35.6 | 0.676 |  |  | 99 | 749.9 | 0.988 | -8 | 58.82 | 97 | 28 | 0.996 | 174.12 | 193 | 9040 | 198.23 | 46.85 | -47.06 | 17 | 43.57 | 40.82 | 44.92 | 50 | 59 | 70 | 84 | 37.25 | 85 | 88
10081 | 1749 | 267.4 | 49 | 81.1 | 95 | 70 | 55 | 178.6 | 95 | 209.3 | 198.2 | 43 | 11.5 | 30 | 0.067 | 104 | 30 | 15.348 | 449.7 | 203.7 | 199.4 | 98.9 | 35.6 | 0.676 |  |  | 99.1 | 750 | 0.99 | -8 | 55.69 | 97 | 28 | 1.01 | 174.51 | 195 | 8480 | 198.86 | 47.68 | -47.06 | 17.06 | 43.46 | 40.87 | 44.83 | 50 | 59 | 70 | 84 | 37.25 | 85 | 87
10082 | 1747 | 266.5 | 49.2 | 81.1 | 95 | 70 | 55 | 178.8 | 95 | 209.6 | 197.8 | 42.9 | 11.5 | 30 | 0.059 | 104 | 30 | 15.369 | 451.2 | 203.7 | 199.4 | 98.9 | 35.6 | 0.677 |  |  | 99 | 750.1 | 0.992 | -8 | 50.2 | 97 | 28 | 0.998 | 173.33 | 195 | 8920 | 199.84 | 47.16 | -46.94 | 17 | 43.38 | 40.92 | 44.72 | 50 | 59 | 70 | 84 | 37.65 | 87 | 83
10083 | 1761 | 270.3 | 50.1 | 81.2 | 95 | 70 | 55 | 179.6 | 95 | 210.6 | 198 | 42.9 | 11.5 | 30 | 0.054 | 104.1 | 30 | 15.4 | 450.7 | 203.7 | 199.4 | 98.9 | 35.6 | 0.682 |  |  | 99 | 750.1 | 0.988 | -8 | 52.94 | 97 | 28 | 0.996 | 174.12 | 200 | 8820 | 197.25 | 46.83 | -47 | 16.81 | 43.58 | 40.91 | 44.72 | 50 | 59 | 70 | 84 | 37.25 | 89 | 82
10084 | 1748 | 269.8 | 49 | 81.1 | 94.9 | 70 | 55 | 179.5 | 95 | 210.3 | 197.1 | 43 | 11.5 | 30 | 0.047 | 104 | 30 | 15.498 | 452.4 | 203.7 | 199.2 | 98.9 | 35.6 | 0.68 |  |  | 99.1 | 750.1 | 0.99 | -8 | 42.75 | 97 | 28 | 1.002 | 172.55 | 196 | 9240 | 199.18 | 45.88 | -46.88 | 16.81 | 43.51 | 40.99 | 44.83 | 50 | 59 | 70 | 84 | 37.25 | 83 | 84
10085 | 1746 | 267.3 | 49.2 | 81.1 | 94.9 | 70 | 55 | 178.8 | 95 | 209.4 | 197.1 | 43 | 11.5 | 30 | 0.071 | 104 | 30 | 15.366 | 454.3 | 203.7 | 198.5 | 98.9 | 35.6 | 0.676 |  |  | 99.1 | 750.1 | 0.993 | -8 | 53.73 | 97 | 28 | 1.001 | 172.55 | 192 | 8040 | 197.59 | 48 | -46.69 | 16.81 | 43.53 | 40.99 | 44.92 | 50 | 59 | 70 | 84 | 37.25 | 83 | 90
10086 | 1746 | 266.5 | 48.8 | 81.1 | 94.9 | 70 | 55 | 178.4 | 95 | 209 | 197.6 | 43 | 11.5 | 30 | 0.079 | 104 | 30 | 15.306 | 455.1 | 203.7 | 198.5 | 98.9 | 35.6 | 0.675 |  |  | 99 | 750 | 0.994 | -8 | 59.22 | 97 | 28 | 0.995 | 173.73 | 202 | 8310 | 197.59 | 47.82 | -46.81 | 16.94 | 43.69 | 41.04 | 44.83 | 50 | 59 | 70 | 84 | 37.25 | 87 | 84
10087 | 1754 | 268.2 | 49.4 | 81.1 | 94.9 | 70 | 55 | 178.6 | 95 | 209.3 | 198.2 | 42.9 | 11.5 | 30 | 0.07 | 104 | 30 | 15.355 | 453.9 | 203.7 | 199.2 | 98.9 | 35.6 | 0.677 |  |  | 99.1 | 750 | 0.993 | -8 | 55.29 | 97 | 28 | 0.997 | 174.12 | 195 | 8530 | 199.52 | 47.9 | -46.88 | 16.88 | 43.62 | 40.93 | 44.83 | 50 | 59 | 70 | 84 | 37.25 | 87 | 85
10088 | 1754 | 269.6 | 49.6 | 81.2 | 95 | 70 | 55 | 178.8 | 95 | 209.5 | 197.8 | 42.9 | 11.5 | 30 | 0.053 | 104.1 | 30 | 15.496 | 451.4 | 203.7 | 199.7 | 98.9 | 35.6 | 0.68 |  |  | 99.1 | 749.9 | 0.985 | -8 | 44.71 | 97 | 28 | 1 | 173.73 | 195 | 8820 | 197.25 | 46.85 | -46.94 | 16.94 | 43.63 | 40.94 | 44.72 | 50 | 59 | 70 | 84 | 37.25 | 87 | 92
10089 | 1759 | 270.3 | 50.5 | 81.2 | 94.9 | 70 | 55 | 178.9 | 95 | 209.7 | 197.9 | 43 | 11.5 | 30 | 0.052 | 104.1 | 30 | 15.512 | 450 | 203.7 | 199.5 | 98.9 | 35.6 | 0.682 |  |  | 99.1 | 749.9 | 0.991 | -8 | 47.45 | 97 | 28 | 0.991 | 172.94 | 202 | 8290 | 199.84 | 46.67 | -46.88 | 17.06 | 43.65 | 41 | 44.83 | 50 | 59 | 70 | 84 | 37.25 | 87 | 92
10090 | 1748 | 269.4 | 49.1 | 81.2 | 94.9 | 70 | 55 | 178.7 | 95 | 209.3 | 198 | 43 | 11.5 | 30 | 0.058 | 104 | 30 | 15.514 | 451 | 203.7 | 199.4 | 98.9 | 35.6 | 0.681 |  |  | 99.1 | 749.9 | 0.992 | -8 | 56.47 | 97 | 28 | 0.996 | 173.73 | 195 | 9260 | 198.54 | 47.16 | -47.19 | 17 | 43.42 | 41.07 | 45.03 | 50 | 59 | 70 | 84 | 37.25 | 89 | 86
10091 | 1752 | 268.6 | 49.9 | 81.1 | 94.8 | 70 | 55 | 178.5 | 95 | 209.1 | 198.1 | 43 | 11.5 | 30 | 0.068 | 104 | 30 | 15.393 | 451.6 | 203.7 | 199.2 | 98.9 | 35.6 | 0.678 |  |  | 99.1 | 749.8 | 0.993 | -8 | 56.08 | 97 | 28 | 0.997 | 173.73 | 199 | 8800 | 197.91 | 46.74 | -46.94 | 17.06 | 43.63 | 40.98 | 44.92 | 50 | 59 | 70 | 84 | 37.65 | 87 | 84
10092 | 1753 | 270.1 | 49.1 | 81.1 | 95 | 70 | 55 | 178.7 | 95 | 209.4 | 198.3 | 43 | 11.5 | 30 | 0.066 | 104 | 30 | 15.362 | 451.4 | 203.7 | 199.3 | 98.9 | 35.6 | 0.68 |  |  | 99.1 | 749.8 | 0.989 | -8 | 56.47 | 97 | 28 | 0.993 | 174.12 | 195 | 8970 | 198.54 | 48 | -46.94 | 16.81 | 43.66 | 41.05 | 44.83 | 50 | 59 | 70 | 84 | 37.65 | 85 | 86
10093 | 1749 | 269.9 | 49.3 | 81.2 | 94.9 | 70 | 55 | 178.9 | 95 | 209.7 | 197.7 | 43 | 11.5 | 30 | 0.05 | 104 | 30 | 15.397 | 450.6 | 203.7 | 199.7 | 98.9 | 35.6 | 0.681 |  |  | 99.1 | 749.7 | 0.99 | -8 | 47.45 | 97 | 28 | 1.006 | 172.94 | 199 | 8820 | 197.25 | 46.78 | -47 | 17.19 | 43.64 | 40.89 | 44.83 | 50 | 59 | 70 | 84 | 37.25 | 87 | 90
10094 | 1748 | 269 | 49.2 | 81.2 | 94.9 | 70 | 55 | 178.8 | 95 | 209.6 | 197.5 | 43.1 | 11.5 | 30 | 0.051 | 103.9 | 30 | 15.37 | 451 | 203.7 | 199.3 | 98.9 | 35.7 | 0.679 |  |  | 99.1 | 749.6 | 0.99 | -8 | 52.16 | 97 | 28 | 1.004 | 172.94 | 195 | 9070 | 196.93 | 47.31 | -46.94 | 17.06 | 43.75 | 41 | 45.03 | 50 | 59 | 70 | 84 | 37.25 | 86 | 91
10095 | 1751 | 269.7 | 49.3 | 81.2 | 94.9 | 70 | 55 | 179.1 | 95 | 209.9 | 197.8 | 43.1 | 11.5 | 30 | 0.047 | 104 | 30 | 15.414 | 450.1 | 203.7 | 199.7 | 98.9 | 35.7 | 0.68 |  |  | 99.1 | 749.6 | 0.988 | -8 | 49.02 | 97 | 28 | 0.997 | 173.33 | 202 | 8410 | 197.25 | 46.77 | -47.19 | 17.25 | 43.49 | 40.96 | 45.03 | 50 | 59 | 70 | 84 | 37.25 | 87 | 83
10096 | 1749 | 269.4 | 49.2 | 81.2 | 94.9 | 70 | 55 | 178.9 | 95 | 209.6 | 197.3 | 43.1 | 11.5 | 30 | 0.046 | 104 | 30 | 15.487 | 451.3 | 203.7 | 199.4 | 98.9 | 35.7 | 0.679 |  |  | 99.1 | 749.5 | 0.999 | -8 | 43.14 | 97 | 28 | 1.003 | 172.55 | 198 | 8210 | 196.93 | 47.75 | -47 | 17.19 | 43.68 | 40.99 | 45.03 | 50 | 59 | 70 | 84 | 37.25 | 85 | 94
10097 | 1752 | 269.7 | 49.6 | 81.2 | 94.9 | 70 | 55 | 178.9 | 95 | 209.6 | 197.9 | 43.1 | 11.5 | 30 | 0.054 | 104 | 30 | 15.44 | 450.4 | 203.7 | 199.4 | 98.9 | 35.7 | 0.68 |  |  | 99.1 | 749.5 | 0.991 | -8 | 52.55 | 97 | 28 | 0.998 | 173.73 | 195 | 8770 | 199.52 | 46.07 | -47.12 | 17.19 | 43.52 | 40.85 | 45.12 | 50 | 59 | 70 | 84 | 37.25 | 86 | 87
10098 | 1754 | 270.8 | 49.8 | 81.2 | 94.9 | 70 | 55 | 178.9 | 95 | 209.7 | 197.8 | 43.1 | 11.5 | 30 | 0.05 | 104 | 30 | 15.512 | 450.3 | 203.7 | 199.5 | 98.9 | 35.7 | 0.682 |  |  | 99.1 | 749.4 | 0.992 | -8 | 46.67 | 97 | 28 | 0.989 | 173.33 | 196 | 8800 | 199.18 | 47.77 | -47 | 17.19 | 43.49 | 40.87 | 45.03 | 50 | 59 | 70 | 84 | 37.25 | 84 | 84
10099 | 1753 | 270.4 | 49.8 | 81.2 | 94.9 | 70 | 55 | 179 | 95 | 209.8 | 198 | 43.1 | 11.5 | 30 | 0.054 | 104 | 30 | 15.487 | 450.5 | 203.7 | 199.4 | 98.9 | 35.7 | 0.68 |  |  | 99.1 | 749.4 | 0.99 | -8 | 52.94 | 97 | 28 | 1.011 | 173.73 | 195 | 8240 | 198.23 | 46.75 | -47.06 | 16.94 | 43.51 | 40.73 | 45.03 | 50 | 59 | 70 | 84 | 37.25 | 87 | 84
10100 | 1751 | 270 | 49.8 | 81.2 | 94.9 | 70 | 55 | 179 | 95 | 209.7 | 197.2 | 43 | 11.5 | 30 | 0.05 | 103.9 | 30 | 15.493 | 451.1 | 203.7 | 199.3 | 98.9 | 35.7 | 0.679 |  |  | 99.1 | 749.4 | 0.992 | -8 | 41.96 | 97 | 28 | 0.993 | 173.33 | 199 | 9730 | 198.23 | 47.2 | -47.06 | 16.81 | 43.43 | 40.83 | 44.92 | 50 | 59 | 70 | 84 | 37.25 | 86 | 87
10101 | 1746 | 268.7 | 49.1 | 81.2 | 94.9 | 70 | 55 | 178.8 | 95 | 209.5 | 197 | 43 | 11.5 | 30 | 0.058 | 103.9 | 30 | 15.399 | 451.7 | 203.7 | 198.8 | 98.9 | 35.7 | 0.676 |  |  | 99.1 | 749.4 | 0.989 | -8 | 46.67 | 97 | 28 | 1.001 | 172.55 | 195 | 8870 | 199.52 | 46.54 | -46.88 | 16.69 | 43.5 | 40.88 | 44.92 | 50 | 59 | 70 | 84 | 37.25 | 90 | 90
10102 | 1745 | 267.4 | 49.2 | 81.2 | 94.9 | 70 | 55 | 178.7 | 95 | 209.3 | 197.2 | 43 | 11.5 | 30 | 0.068 | 103.9 | 30 | 15.326 | 452.6 | 203.7 | 198.5 | 98.9 | 35.7 | 0.676 |  |  | 99.1 | 749.5 | 0.984 | -8 | 54.9 | 97 | 28 | 1 | 172.55 | 199 | 8120 | 196.93 | 45.91 | -46.88 | 16.81 | 43.57 | 40.97 | 44.92 | 50 | 59 | 70 | 84 | 37.25 | 89 | 87
10103 | 1747 | 267.4 | 49.2 | 81.2 | 94.8 | 70 | 55 | 178.7 | 95 | 209.3 | 197.7 | 42.9 | 11.5 | 30 | 0.071 | 103.9 | 30 | 15.301 | 452.9 | 203.7 | 198.7 | 98.9 | 35.7 | 0.676 |  |  | 99 | 749.6 | 0.987 | -8 | 56.47 | 97 | 28 | 0.995 | 173.73 | 193 | 7970 | 197.59 | 47.82 | -46.81 | 16.88 | 43.55 | 40.95 | 44.83 | 50 | 59 | 70 | 84 | 37.25 | 87 | 85
10104 | 1749 | 268.7 | 49 | 81.2 | 94.9 | 70 | 55 | 178.6 | 95 | 209.2 | 198 | 42.9 | 11.5 | 30 | 0.063 | 104 | 30 | 15.311 | 452.2 | 203.7 | 199.1 | 98.9 | 35.7 | 0.676 |  |  | 99.1 | 749.6 | 0.991 | -8 | 58.43 | 97 | 28 | 1 | 173.73 | 201 | 8070 | 196.61 | 47.82 | -46.75 | 16.81 | 43.6 | 40.88 | 44.72 | 50 | 59 | 70 | 84 | 37.25 | 86 | 90
10105 | 1757 | 270 | 50.2 | 81.2 | 94.9 | 70 | 55 | 178.9 | 95 | 209.8 | 197.6 | 42.9 | 11.5 | 30 | 0.048 | 104 | 30 | 15.35 | 451.3 | 203.7 | 199.3 | 98.9 | 35.7 | 0.677 |  |  | 99.1 | 749.6 | 0.996 | -8 | 43.92 | 97 | 28 | 1.002 | 173.33 | 201 | 8850 | 196.61 | 47.68 | -46.88 | 17 | 43.64 | 40.97 | 44.72 | 50 | 59 | 70 | 84 | 37.25 | 86 | 89
10106 | 1747 | 269.9 | 48.8 | 81.2 | 94.9 | 70 | 55 | 179.2 | 95 | 210 | 197 | 42.9 | 11.5 | 30 | 0.038 | 104 | 30 | 15.466 | 451.3 | 203.7 | 199.2 | 98.9 | 35.7 | 0.676 |  |  | 99.1 | 749.5 | 0.987 | -8 | 44.71 | 97 | 28 | 1.006 | 172.94 | 198 | 7900 | 198.23 | 46.96 | -47.06 | 17.06 | 43.45 | 40.9 | 44.83 | 50 | 59 | 70 | 84 | 37.25 | 86 | 87
10107 | 1748 | 267.9 | 49.3 | 81.2 | 94.9 | 70 | 55 | 178.7 | 95 | 209.3 | 197.2 | 43 | 11.5 | 30 | 0.055 | 104 | 30 | 15.394 | 451.6 | 203.7 | 198.7 | 98.9 | 35.7 | 0.675 |  |  | 99.1 | 749.5 | 0.984 | -8 | 56.47 | 97 | 28 | 0.998 | 172.94 | 193 | 8680 | 199.52 | 46.94 | -46.94 | 17 | 43.66 | 40.97 | 45.03 | 50 | 59 | 70 | 84 | 37.25 | 86 | 80
10108 | 1746 | 267.7 | 48.8 | 81.2 | 95 | 70 | 55 | 178.7 | 95 | 209.3 | 198 | 43 | 11.5 | 30 | 0.057 | 104 | 30 | 15.392 | 450.3 | 203.7 | 199 | 98.9 | 35.6 | 0.675 |  |  | 99.1 | 749.5 | 0.991 | -8 | 58.82 | 97 | 28 | 0.997 | 173.33 | 201 | 8900 | 196.93 | 47.68 | -47.06 | 16.94 | 43.53 | 41.04 | 45.03 | 50 | 59 | 70 | 84 | 37.25 | 85 | 81
10109 | 1754 | 268.6 | 49.8 | 81.2 | 95 | 70 | 55 | 178.9 | 95 | 209.6 | 198 | 43 | 11.5 | 30 | 0.054 | 104 | 30 | 15.441 | 450 | 203.7 | 199.2 | 98.9 | 35.6 | 0.677 |  |  | 99 | 749.5 | 0.994 | -8 | 50.59 | 97 | 28 | 0.996 | 173.33 | 199 | 8820 | 198.23 | 47.74 | -47 | 17.06 | 43.76 | 40.95 | 44.83 | 50 | 59 | 70 | 84 | 37.65 | 85 | 88
10110 | 1750 | 269.8 | 49.4 | 81.2 | 95 | 70 | 54.9 | 179.1 | 95 | 209.9 | 197.3 | 43 | 11.5 | 30 | 0.04 | 104 | 30 | 15.453 | 449.6 | 203.7 | 199.3 | 98.9 | 35.6 | 0.678 |  |  | 99 | 749.5 | 0.988 | -8 | 43.14 | 97 | 28 | 1 | 173.33 | 200 | 9140 | 199.84 | 46.67 | -46.88 | 17 | 43.52 | 40.95 | 44.83 | 50 | 59 | 70 | 84 | 37.25 | 87 | 92
10111 | 1750 | 268.5 | 49.3 | 81.2 | 94.9 | 70 | 54.9 | 178.9 | 95 | 209.6 | 197.2 | 43 | 11.5 | 30 | 0.051 | 104 | 30 | 15.365 | 450.2 | 203.7 | 198.7 | 98.9 | 35.6 | 0.677 |  |  | 99.1 | 749.6 | 0.991 | -8 | 52.16 | 97 | 28 | 1.002 | 172.55 | 194 | 8310 | 197.91 | 46.67 | -46.88 | 16.94 | 43.66 | 41.06 | 44.92 | 50 | 59 | 70 | 84 | 37.25 | 88 | 88
10112 | 1745 | 267.3 | 48.7 | 81.2 | 94.9 | 70 | 54.9 | 178.5 | 95 | 209 | 197.7 | 43 | 11.5 | 30.1 | 0.058 | 104 | 30 | 15.352 | 452.1 | 203.7 | 198.8 | 98.9 | 35.6 | 0.678 |  |  | 99.1 | 749.5 | 0.988 | -8 | 57.65 | 97 | 28 | 1.001 | 173.33 | 194 | 9650 | 198.23 | 47.46 | -46.94 | 16.88 | 43.61 | 41.05 | 45.03 | 50 | 59 | 70 | 84 | 37.25 | 86 | 90
10113 | 1758 | 269.5 | 50.1 | 81.2 | 95 | 70 | 54.9 | 178.7 | 95 | 209.5 | 198 | 43 | 11.5 | 30 | 0.051 | 104 | 30 | 15.357 | 449.7 | 203.7 | 199.4 | 98.9 | 35.6 | 0.679 |  |  | 99.1 | 749.6 | 0.997 | -8 | 45.88 | 97 | 28 | 0.994 | 174.51 | 200 | 8550 | 199.52 | 47.46 | -46.88 | 17 | 43.68 | 40.93 | 44.83 | 50 | 59 | 70 | 84 | 37.25 | 87 | 90
10114 | 1752 | 270.3 | 49.5 | 81.2 | 95 | 70 | 54.9 | 179 | 95 | 209.8 | 197.3 | 43 | 11.5 | 30.1 | 0.036 | 104.1 | 30 | 15.458 | 449.4 | 203.7 | 199.6 | 98.9 | 35.6 | 0.68 |  |  | 99.1 | 749.5 | 0.986 | -8 | 41.57 | 97 | 28 | 0.995 | 172.94 | 195 | 8020 | 201.77 | 46.83 | -46.94 | 17.25 | 43.51 | 41.04 | 44.92 | 50 | 59 | 70 | 84 | 37.25 | 89 | 86
10115 | 1744 | 269.3 | 48.8 | 81.2 | 95 | 70 | 54.9 | 178.9 | 95.1 | 209.4 | 197.1 | 43.1 | 11.5 | 30.1 | 0.037 | 104 | 30 | 15.464 | 449.1 | 203.7 | 199.4 | 98.9 | 35.6 | 0.68 |  |  | 99.1 | 749.3 | 0.994 | -8 | 44.71 | 97 | 28 | 1.002 | 172.55 | 195 | 9240 | 197.91 | 46.51 | -47.06 | 17.38 | 43.5 | 40.88 | 45.12 | 50 | 59 | 70 | 84 | 37.25 | 86 | 82
10116 | 1743 | 267.4 | 48.7 | 81.2 | 95 | 70 | 54.9 | 178.5 | 95.1 | 209 | 197.9 | 43.1 | 11.5 | 30.1 | 0.053 | 104 | 30 | 15.364 | 449.7 | 203.7 | 199.2 | 98.9 | 35.6 | 0.679 |  |  | 99.1 | 749.3 | 0.988 | -8 | 55.69 | 97 | 28 | 0.997 | 174.51 | 195 | 9020 | 199.84 | 47.77 | -47.12 | 16.94 | 43.35 | 40.79 | 45.12 | 50 | 59 | 70 | 84 | 37.25 | 85 | 84
10117 | 1751 | 268.1 | 49.6 | 81.2 | 95 | 70 | 54.9 | 178.6 | 95 | 209.2 | 198.1 | 43 | 11.5 | 30.1 | 0.052 | 104 | 30 | 15.384 | 449.4 | 203.7 | 199.4 | 98.9 | 35.6 | 0.68 |  |  | 99 | 749.4 | 0.99 | -8 | 49.02 | 97 | 28 | 1 | 174.12 | 202 | 8190 | 196.61 | 47.85 | -46.88 | 17 | 43.63 | 40.94 | 45.03 | 50 | 59 | 70 | 84 | 37.25 | 88 | 88
10118 | 1754 | 270.2 | 49.8 | 81.2 | 95.1 | 70 | 54.9 | 179.1 | 95 | 209.9 | 197.6 | 43 | 11.5 | 30.1 | 0.034 | 104.1 | 30 | 15.526 | 448.6 | 203.7 | 199.8 | 98.9 | 35.6 | 0.682 |  |  | 99.1 | 749.4 | 0.992 | -8 | 40 | 97 | 28 | 1.005 | 173.73 | 195 | 9630 | 198.54 | 47.69 | -47.06 | 17.19 | 43.32 | 40.81 | 44.92 | 50 | 59 | 70 | 84 | 37.25 | 87 | 88
10119 | 1757 | 270.9 | 50.4 | 81.2 | 95 | 70 | 54.9 | 179.1 | 95 | 209.9 | 197.3 | 43 | 11.5 | 30.1 | 0.036 | 104.1 | 30 | 15.515 | 448.8 | 203.7 | 199.4 | 98.9 | 35.6 | 0.682 |  |  | 99.1 | 749.4 | 0.989 | -8 | 47.06 | 97 | 28 | 0.997 | 172.94 | 195 | 8970 | 198.23 | 47.13 | -47 | 16.94 | 43.51 | 40.7 | 45.03 | 50 | 59 | 70 | 84 | 37.25 | 86 | 85
10120 | 1751 | 271.6 | 49.6 | 81.2 | 95 | 70 | 54.9 | 179.1 | 95 | 209.9 | 196.9 | 43.1 | 11.5 | 30.1 | 0.037 | 104.1 | 30 | 15.527 | 448.3 | 203.7 | 199.3 | 98.9 | 35.6 | 0.683 |  |  | 99.1 | 749.3 | 0.99 | -8 | 43.14 | 97 | 28 | 0.998 | 172.55 | 195 | 9650 | 198.86 | 47.05 | -47 | 16.81 | 43.6 | 40.76 | 45.12 | 50 | 59 | 70 | 84 | 37.25 | 87 | 89
10121 | 1744 | 269.4 | 48.9 | 81.2 | 95 | 70 | 54.9 | 178.6 | 95 | 209.1 | 197 | 43.1 | 11.5 | 30.1 | 0.054 | 104 | 30 | 15.46 | 449.4 | 203.7 | 198.6 | 98.9 | 35.6 | 0.679 |  |  | 99.1 | 749.2 | 0.992 | -8 | 56.08 | 97 | 28 | 1.007 | 172.55 | 194 | 9040 | 198.23 | 47.06 | -47 | 16.94 | 43.49 | 40.83 | 45.12 | 50 | 59 | 70 | 84 | 37.25 | 86 | 89
10122 | 1744 | 267.5 | 49 | 81.2 | 95 | 70 | 54.9 | 178.2 | 95 | 208.8 | 197.3 | 43 | 11.5 | 30.1 | 0.071 | 103.9 | 30 | 15.307 | 450.8 | 203.7 | 198.3 | 98.9 | 35.6 | 0.677 |  |  | 99.1 | 749.2 | 0.988 | -8 | 60 | 97 | 28 | 0.99 | 172.94 | 202 | 8990 | 194.68 | 46.59 | -46.94 | 16.81 | 43.52 | 40.89 | 44.92 | 50 | 59 | 70 | 84 | 37.25 | 86 | 83
10123 | 1751 | 268.3 | 49.6 | 81.2 | 95 | 70 | 54.9 | 178.3 | 95 | 209 | 197.8 | 43 | 11.5 | 30.1 | 0.07 | 104 | 30 | 15.252 | 450.3 | 203.7 | 198.6 | 98.9 | 35.6 | 0.678 |  |  | 99.1 | 749.3 | 0.989 | -8 | 59.61 | 97 | 28 | 0.992 | 172.94 | 193 | 9600 | 198.23 | 47.53 | -46.88 | 16.81 | 43.56 | 40.92 | 44.83 | 50 | 59 | 70 | 84 | 37.25 | 85 | 84
10124 | 1751 | 268.1 | 49.8 | 81.2 | 95 | 70 | 54.9 | 178.3 | 95 | 208.9 | 197.5 | 42.9 | 11.5 | 30.1 | 0.05 | 104 | 30 | 15.303 | 450.3 | 203.7 | 199.3 | 98.9 | 35.6 | 0.68 |  |  | 99.1 | 749.2 | 0.99 | -8 | 43.92 | 97 | 28 | 1 | 172.94 | 198 | 8680 | 197.25 | 46.69 | -46.94 | 17 | 43.56 | 40.91 | 44.62 | 50 | 59 | 70 | 84 | 37.25 | 88 | 87
10125 | 1748 | 268.7 | 49 | 81.2 | 94.9 | 70 | 54.9 | 178.6 | 95 | 209.2 | 197.1 | 42.9 | 11.5 | 30.1 | 0.042 | 104 | 30 | 15.38 | 449.7 | 203.7 | 199.4 | 98.9 | 35.6 | 0.681 |  |  | 99.1 | 749.3 | 0.989 | -8 | 41.96 | 97 | 28 | 0.997 | 172.55 | 195 | 8580 | 201.45 | 46.73 | -46.94 | 17.06 | 43.56 | 40.9 | 44.83 | 50 | 59 | 70 | 84 | 37.25 | 88 | 88
10126 | 1750 | 268.9 | 49.3 | 81.2 | 94.9 | 70 | 54.9 | 178.7 | 95 | 209.3 | 197 | 43 | 11.5 | 30.1 | 0.044 | 104 | 30 | 15.392 | 448.7 | 203.7 | 199.1 | 98.9 | 35.6 | 0.681 |  |  | 99.1 | 749.3 | 0.989 | -8 | 45.49 | 97 | 28 | 1.011 | 173.33 | 195 | 9340 | 197.91 | 46.63 | -46.94 | 16.88 | 43.63 | 40.84 | 44.92 | 50 | 59 | 70 | 84 | 37.25 | 91 | 84
10127 | 1751 | 269.3 | 49.2 | 81.2 | 94.9 | 70 | 55 | 178.8 | 95 | 209.5 | 197.1 | 43 | 11.5 | 30.1 | 0.046 | 104 | 30 | 15.475 | 449.5 | 203.7 | 198.9 | 98.9 | 35.6 | 0.682 |  |  | 99.1 | 749.4 | 0.992 | -8 | 46.67 | 97 | 28 | 0.994 | 172.94 | 195 | 8040 | 199.52 | 47.15 | -46.81 | 16.94 | 43.6 | 40.91 | 45.03 | 50 | 59 | 70 | 84 | 37.25 | 86 | 87
10128 | 1746 | 268.1 | 49.2 | 81.2 | 94.9 | 70 | 55 | 178.8 | 95.1 | 209.5 | 197.2 | 43 | 11.5 | 30 | 0.055 | 104 | 30 | 15.414 | 450 | 203.7 | 198.6 | 98.9 | 35.6 | 0.68 |  |  | 99.1 | 749.4 | 0.992 | -8 | 49.41 | 97 | 28 | 1.009 | 172.94 | 198 | 8210 | 195 | 47.19 | -46.81 | 16.81 | 43.7 | 41.05 | 45.03 | 50 | 59 | 70 | 84 | 37.25 | 83 | 89
10129 | 1748 | 267.5 | 49.1 | 81.2 | 95 | 70 | 55 | 178.9 | 95.1 | 209.6 | 197.4 | 43 | 11.5 | 30 | 0.066 | 104 | 30 | 15.368 | 451.3 | 203.7 | 198.5 | 98.9 | 35.6 | 0.676 |  |  | 99.1 | 749.4 | 0.993 | -8 | 57.65 | 97 | 28 | 1.003 | 173.33 | 193 | 9340 | 196.61 | 47.83 | -47 | 16.88 | 43.71 | 41.05 | 44.92 | 50 | 59 | 70 | 84 | 37.65 | 85 | 86
10130 | 1748 | 267.1 | 49.2 | 81.2 | 95 | 70 | 55 | 178.9 | 95 | 209.6 | 197.9 | 43 | 11.5 | 30 | 0.064 | 104 | 30 | 15.302 | 450.5 | 203.7 | 198.7 | 98.9 | 35.6 | 0.677 |  |  | 99.1 | 749.5 | 0.995 | -8 | 55.29 | 97 | 28 | 0.992 | 172.16 | 203 | 9460 | 198.23 | 48.63 | -47.12 | 16.81 | 43.38 | 41.04 | 44.92 | 50 | 59 | 70 | 84 | 37.25 | 88 | 79
10131 | 1756 | 269.3 | 49.8 | 81.2 | 95 | 70 | 55 | 179.1 | 95 | 209.9 | 198 | 43 | 11.5 | 30 | 0.045 | 104 | 30 | 15.359 | 449.8 | 203.7 | 199.6 | 98.9 | 35.6 | 0.679 |  |  | 99.1 | 749.5 | 0.99 | -8 | 53.33 | 97 | 28 | 0.998 | 174.51 | 196 | 8360 | 199.18 | 46.75 | -47.06 | 17.25 | 43.56 | 40.92 | 44.83 | 50 | 59 | 70 | 84 | 37.25 | 86 | 84
10132 | 1754 | 270.8 | 49.3 | 81.2 | 95 | 70 | 55 | 179.3 | 95 | 210.1 | 197.2 | 43 | 11.5 | 30 | 0.033 | 104 | 30 | 15.456 | 449.2 | 203.7 | 199.6 | 98.9 | 35.6 | 0.68 |  |  | 99.1 | 749.5 | 0.993 | -8 | 41.57 | 97 | 28 | 1 | 172.55 | 195 | 9040 | 198.86 | 46.86 | -47 | 16.88 | 43.67 | 40.98 | 44.92 | 50 | 59 | 70 | 84 | 37.25 | 87 | 87
10133 | 1757 | 270.8 | 50.5 | 81.2 | 95 | 70 | 55 | 179.2 | 95.1 | 210.1 | 197.4 | 43.1 | 11.5 | 30 | 0.044 | 104 | 30 | 15.395 | 448.9 | 203.7 | 199.1 | 98.9 | 35.6 | 0.679 |  |  | 99.1 | 749.5 | 0.99 | -8 | 56.08 | 97 | 28 | 1.013 | 173.33 | 194 | 8140 | 199.84 | 46.5 | -46.88 | 16.94 | 43.57 | 41 | 45.03 | 50 | 59 | 70 | 84 | 37.25 | 88 | 89
10134 | 1745 | 268.8 | 48.9 | 81.2 | 94.9 | 70 | 55 | 178.8 | 95.1 | 209.5 | 197.5 | 43.1 | 11.5 | 30 | 0.051 | 104 | 30 | 15.438 | 449.7 | 203.7 | 199.2 | 98.9 | 35.6 | 0.68 |  |  | 99.1 | 749.4 | 0.993 | -8 | 46.67 | 97 | 28 | 1.002 | 172.16 | 194 | 9750 | 196.61 | 47.69 | -47 | 17.19 | 43.54 | 40.86 | 45.03 | 50 | 59 | 70 | 84 | 37.25 | 87 | 89
10135 | 1746 | 267.7 | 49.3 | 81.2 | 94.9 | 70 | 55 | 178.6 | 95.1 | 209.2 | 197.9 | 43.1 | 11.5 | 30 | 0.059 | 104 | 30 | 15.37 | 449.7 | 203.7 | 199.2 | 98.9 | 35.6 | 0.681 |  |  | 99.1 | 749.4 | 0.991 | -8 | 54.9 | 97 | 28 | 1.004 | 174.51 | 199 | 8870 | 200.16 | 46.84 | -47 | 17.12 | 43.64 | 40.88 | 45.03 | 50 | 59 | 70 | 84 | 37.25 | 84 | 88
10136 | 1746 | 268 | 48.7 | 81.2 | 95 | 70 | 55 | 178.7 | 95.1 | 209.3 | 198.2 | 43.1 | 11.5 | 30.1 | 0.058 | 104 | 30 | 15.393 | 450 | 203.7 | 199.4 | 98.9 | 35.6 | 0.681 |  |  | 99.1 | 749.4 | 0.998 | -8 | 49.8 | 97 | 28 | 0.994 | 173.33 | 200 | 8530 | 196.61 | 47.8 | -47 | 17.06 | 43.66 | 40.84 | 44.83 | 50 | 59 | 70 | 84 | 37.25 | 85 | 89
10137 | 1750 | 268.9 | 49.2 | 81.2 | 95 | 70 | 55 | 179.3 | 95 | 210.1 | 198.1 | 43 | 11.5 | 30.1 | 0.05 | 104 | 30 | 15.438 | 449.8 | 203.7 | 199.6 | 98.9 | 35.6 | 0.683 |  |  | 99.1 | 749.5 | 0.993 | -8 | 49.02 | 97 | 28 | 0.996 | 173.73 | 194 | 9120 | 199.84 | 48.04 | -47.06 | 16.94 | 43.3 | 40.88 | 44.83 | 50 | 59 | 70 | 84 | 37.25 | 87 | 89
10138 | 1753 | 269.3 | 49.7 | 81.2 | 95 | 70 | 55 | 179.4 | 95 | 210.2 | 198 | 43 | 11.5 | 30.1 | 0.046 | 104 | 30 | 15.481 | 449.1 | 203.7 | 199.6 | 98.9 | 35.6 | 0.684 |  |  | 99.1 | 749.5 | 0.987 | -8 | 48.63 | 97 | 28 | 1.016 | 173.73 | 199 | 8120 | 198.86 | 46.51 | -46.88 | 16.88 | 43.55 | 40.88 | 44.92 | 50 | 59 | 70 | 84 | 37.25 | 88 | 84
10139 | 1757 | 270.9 | 50 | 81.3 | 95 | 70 | 55 | 179.5 | 95 | 210.5 | 197.8 | 43 | 11.5 | 30.1 | 0.037 | 104.1 | 30 | 15.546 | 448.4 | 203.7 | 199.9 | 98.9 | 35.6 | 0.685 |  |  | 99.1 | 749.5 | 0.989 | -8 | 48.24 | 97 | 28 | 0.993 | 173.73 | 195 | 9600 | 198.54 | 47.19 | -47.06 | 17.31 | 43.62 | 40.89 | 44.92 | 50 | 59 | 70 | 84 | 37.25 | 90 | 83
10140 | 1755 | 270.9 | 49.9 | 81.3 | 95 | 70 | 55 | 179.6 | 95 | 210.5 | 197.2 | 43.1 | 11.5 | 30.1 | 0.038 | 104 | 30 | 15.511 | 449.8 | 203.7 | 199.3 | 98.9 | 35.6 | 0.683 |  |  | 99.1 | 749.5 | 0.996 | -8 | 49.02 | 97 | 28 | 0.991 | 172.16 | 199 | 8410 | 197.59 | 46.93 | -47 | 17.06 | 43.49 | 40.96 | 45.03 | 50 | 59 | 70 | 84 | 37.25 | 86 | 88
10141 | 1748 | 269.5 | 49.7 | 81.3 | 95 | 70 | 55 | 179.4 | 95 | 210.2 | 197.2 | 43.1 | 11.5 | 30.1 | 0.045 | 103.9 | 30 | 15.423 | 450.4 | 203.7 | 199.1 | 98.9 | 35.6 | 0.681 |  |  | 99.1 | 749.5 | 0.987 | -8 | 48.63 | 97 | 28 | 0.999 | 172.94 | 195 | 9160 | 199.84 | 47.12 | -47.06 | 16.75 | 43.47 | 40.85 | 45.12 | 50 | 59 | 70 | 84 | 37.25 | 83 | 88
10142 | 1747 | 268.6 | 49.3 | 81.3 | 95 | 70 | 55 | 179.3 | 95 | 210.1 | 197.2 | 43.1 | 11.5 | 30.1 | 0.059 | 103.9 | 30 | 15.36 | 451.4 | 203.7 | 198.6 | 98.9 | 35.6 | 0.678 |  |  | 99.1 | 749.4 | 0.987 | -8 | 53.73 | 97 | 28 | 1.003 | 172.55 | 202 | 7700 | 197.27 | 47.01 | -46.81 | 16.88 | 43.57 | 40.94 | 45.03 | 50 | 59 | 70 | 84 | 37.25 | 88 | 82
10143 | 1747 | 267.5 | 49.5 | 81.3 | 95 | 70 | 55 | 179.2 | 95 | 210 | 197.3 | 43 | 11.5 | 30.1 | 0.068 | 103.9 | 30 | 15.263 | 451.9 | 203.7 | 198.4 | 98.9 | 35.6 | 0.676 |  |  | 99.1 | 749.4 | 0.994 | -8 | 52.55 | 97 | 28 | 0.997 | 173.33 | 194 | 8530 | 197.27 | 47.67 | -47 | 17 | 43.67 | 41.1 | 44.92 | 50 | 59 | 70 | 84 | 37.25 | 90 | 87
10144 | 1749 | 268.6 | 48.5 | 81.3 | 95 | 70 | 55 | 179.4 | 95 | 210.3 | 197.8 | 43 | 11.5 | 30 | 0.061 | 103.9 | 30 | 15.299 | 450.5 | 203.7 | 198.8 | 98.9 | 35.6 | 0.675 |  |  | 99.1 | 749.4 | 0.989 | -8 | 52.16 | 97 | 28 | 0.993 | 174.12 | 193 | 8210 | 198.23 | 47.67 | -47 | 16.94 | 43.57 | 40.9 | 44.72 | 50 | 59 | 70 | 84 | 37.25 | 89 | 90
10145 | 1750 | 268.8 | 49.5 | 81.3 | 95 | 70 | 55 | 179.4 | 95 | 210.3 | 197.3 | 43 | 11.5 | 30 | 0.048 | 103.9 | 30 | 15.355 | 449.7 | 203.7 | 199.1 | 98.9 | 35.6 | 0.677 |  |  | 99.1 | 749.4 | 0.99 | -8 | 45.1 | 97 | 28 | 1.002 | 171.37 | 197 | 8700 | 196.93 | 46.66 | -46.88 | 16.81 | 43.57 | 41.09 | 44.72 | 50 | 59 | 70 | 84 | 37.25 | 90 | 89
10146 | 1750 | 269.3 | 49.1 | 81.3 | 95.1 | 70 | 55 | 179.4 | 95 | 210.2 | 197.6 | 43 | 11.5 | 30 | 0.048 | 104 | 30 | 15.422 | 448.9 | 203.7 | 199.2 | 98.9 | 35.6 | 0.676 |  |  | 99.1 | 749.4 | 0.99 | -8 | 49.02 | 97 | 28 | 0.998 | 173.73 | 201 | 8140 | 200.16 | 46.55 | -46.94 | 16.88 | 43.64 | 40.94 | 44.83 | 50 | 59 | 70 | 84 | 37.25 | 84 | 78
10147 | 1742 | 266.9 | 48.5 | 81.3 | 95.1 | 70 | 55 | 179 | 95 | 209.6 | 197.5 | 43 | 11.5 | 30 | 0.06 | 103.9 | 30 | 15.44 | 448.9 | 203.7 | 198.9 | 98.9 | 35.6 | 0.676 |  |  | 99.1 | 749.4 | 0.984 | -8 | 46.67 | 97 | 28 | 1.003 | 173.33 | 193 | 9340 | 197.59 | 46.78 | -46.75 | 17 | 43.6 | 40.95 | 44.92 | 50 | 59 | 70 | 84 | 37.25 | 85 | 86
10148 | 1744 | 266.1 | 48.3 | 81.2 | 95.1 | 70 | 55 | 178.8 | 95 | 209.3 | 197.7 | 43 | 11.5 | 30 | 0.071 | 103.9 | 30 | 15.348 | 449.2 | 203.7 | 198.6 | 98.9 | 35.6 | 0.674 |  |  | 99.1 | 749.5 | 0.994 | -8 | 58.43 | 97 | 28 | 0.996 | 173.73 | 193 | 9260 | 199.52 | 47.96 | -46.81 | 16.81 | 43.72 | 40.99 | 44.83 | 50 | 59 | 70 | 84 | 37.65 | 87 | 88
10149 | 1750 | 267.5 | 48.8 | 81.2 | 95.1 | 70 | 55 | 179 | 95 | 209.7 | 198.1 | 42.9 | 11.5 | 30.1 | 0.064 | 104 | 29.9 | 15.321 | 448.9 | 203.7 | 199 | 98.9 | 35.6 | 0.677 |  |  | 99.1 | 749.5 | 0.996 | -8 | 59.22 | 97 | 28 | 0.996 | 174.12 | 193 | 8850 | 197.91 | 47.88 | -46.88 | 16.94 | 43.8 | 41.06 | 44.72 | 50 | 59 | 70 | 84 | 37.25 | 86 | 88
10150 | 1755 | 267.1 | 49.8 | 81.2 | 95.1 | 70 | 55 | 178.9 | 95 | 209.8 | 197.7 | 42.9 | 11.5 | 30 | 0.049 | 104 | 29.9 | 15.372 | 448.3 | 203.7 | 199.2 | 98.9 | 35.6 | 0.678 |  |  | 99.1 | 749.6 | 0.994 | -8 | 43.14 | 97 | 28 | 1.011 | 173.73 | 195 | 8410 | 200.16 | 47.6 | -47 | 17.19 | 43.81 | 41.03 | 44.72 | 50 | 59 | 70 | 84 | 37.25 | 85 | 90
10151 | 1761 | 271.4 | 49.9 | 81.2 | 95 | 70 | 55 | 179.5 | 95 | 210.5 | 197.5 | 42.9 | 11.5 | 30 | 0.031 | 104.1 | 29.9 | 15.416 | 446.9 | 203.7 | 199.7 | 98.9 | 35.6 | 0.682 |  |  | 99.1 | 749.7 | 0.987 | -8 | 50.2 | 97 | 28 | 1.003 | 172.94 | 200 | 8990 | 199.52 | 46.72 | -47.19 | 17.38 | 43.55 | 41.07 | 44.92 | 50 | 59 | 70 | 84 | 37.25 | 87 | 91
10152 | 1751 | 270.3 | 49.6 | 81.2 | 94.9 | 70 | 55 | 179.4 | 95 | 210.3 | 197.1 | 43 | 11.5 | 30 | 0.033 | 104.1 | 29.9 | 15.52 | 446.9 | 203.7 | 199.3 | 98.9 | 35.6 | 0.681 |  |  | 99.1 | 749.7 | 0.992 | -8 | 48.63 | 97 | 28 | 1.005 | 172.94 | 195 | 8850 | 199.84 | 47.18 | -47.06 | 16.88 | 43.57 | 41.09 | 45.12 | 50 | 59 | 70 | 84 | 37.25 | 86 | 92
10153 | 1746 | 268.7 | 48.9 | 81.2 | 95 | 70 | 55 | 179 | 95 | 209.6 | 197.5 | 43.1 | 11.5 | 30 | 0.05 | 104 | 29.9 | 15.422 | 447.6 | 203.7 | 198.9 | 98.9 | 35.6 | 0.68 |  |  | 99.1 | 749.6 | 0.988 | -8 | 56.86 | 97 | 28 | 0.994 | 173.33 | 201 | 9380 | 197.91 | 47.74 | -47.12 | 17.06 | 43.56 | 40.95 | 45.23 | 50 | 59 | 70 | 84 | 37.25 | 87 | 86
10154 | 1748 | 267.5 | 49.4 | 81.2 | 95 | 70 | 55 | 178.5 | 95 | 209.3 | 197.9 | 43 | 11.5 | 30 | 0.062 | 104 | 29.9 | 15.326 | 448.5 | 203.7 | 198.8 | 98.9 | 35.6 | 0.68 |  |  | 99.1 | 749.6 | 0.995 | -8 | 60 | 97 | 28 | 0.999 | 173.73 | 200 | 8410 | 197.91 | 47.71 | -47.06 | 17 | 43.43 | 40.92 | 45.03 | 50 | 59 | 70 | 84 | 37.25 | 82 | 85
10155 | 1757 | 269.6 | 49.9 | 81.2 | 95.1 | 70 | 55 | 179 | 95 | 209.9 | 198.2 | 43 | 11.5 | 30 | 0.048 | 104.1 | 29.9 | 15.361 | 447.3 | 203.7 | 199.6 | 98.9 | 35.6 | 0.68 |  |  | 99.1 | 749.6 | 0.991 | -8 | 43.92 | 97 | 28 | 1.005 | 173.73 | 195 | 8730 | 199.52 | 47.44 | -46.94 | 16.88 | 43.62 | 40.83 | 44.83 | 50 | 59 | 70 | 84 | 37.25 | 86 | 84
10156 | 1754 | 270.5 | 49.3 | 81.2 | 95 | 70 | 55 | 179.2 | 95 | 210 | 197.5 | 43 | 11.5 | 30 | 0.032 | 104.1 | 29.9 | 15.481 | 447.2 | 203.7 | 199.8 | 98.9 | 35.6 | 0.682 |  |  | 99.1 | 749.6 | 0.99 | -8 | 43.14 | 97 | 28 | 1.001 | 172.55 | 196 | 8870 | 196.93 | 47.19 | -46.94 | 17.12 | 43.25 | 40.81 | 44.92 | 50 | 59 | 70 | 84 | 37.25 | 86 | 88
10157 | 1750 | 269.7 | 49.2 | 81.2 | 95 | 70 | 55.1 | 178.9 | 95 | 209.6 | 197.7 | 43.1 | 11.5 | 30 | 0.039 | 104.1 | 29.9 | 15.519 | 447.9 | 203.7 | 199.6 | 98.9 | 35.6 | 0.682 |  |  | 99.1 | 749.6 | 0.989 | -8 | 50.59 | 97 | 28 | 1.003 | 173.33 | 196 | 9020 | 197.59 | 46.81 | -47 | 17.25 | 43.58 | 40.81 | 45.03 | 50 | 59 | 70 | 84 | 37.25 | 89 | 88
10158 | 1756 | 270.8 | 50.1 | 81.2 | 95 | 70 | 55.1 | 178.9 | 95 | 209.7 | 198 | 43.1 | 11.5 | 30 | 0.038 | 104.1 | 29.9 | 15.552 | 448.1 | 203.7 | 199.6 | 98.9 | 35.6 | 0.684 |  |  | 99.1 | 749.6 | 0.992 | -8 | 52.16 | 97 | 28 | 0.996 | 173.73 | 201 | 9090 | 199.84 | 46.73 | -46.94 | 17.19 | 43.63 | 40.88 | 45.03 | 50 | 59 | 70 | 84 | 37.25 | 91 | 89
10159 | 1750 | 270.7 | 49.1 | 81.3 | 95.1 | 70 | 55.1 | 179 | 95 | 209.8 | 198 | 43.1 | 11.5 | 30 | 0.037 | 104.1 | 29.9 | 15.576 | 448.1 | 203.7 | 199.6 | 98.9 | 35.6 | 0.683 |  |  | 99.1 | 749.5 | 0.989 | -8 | 47.06 | 97 | 28 | 0.997 | 173.33 | 199 | 9190 | 198.86 | 47.15 | -47 | 17.06 | 43.5 | 40.83 | 45.03 | 50 | 59 | 70 | 84 | 37.25 | 87 | 91
10160 | 1751 | 270.4 | 49.5 | 81.3 | 95 | 70 | 55.1 | 178.9 | 95 | 209.6 | 197.9 | 43.1 | 11.5 | 30 | 0.047 | 104 | 29.9 | 15.469 | 447.7 | 203.7 | 199.3 | 98.9 | 35.6 | 0.682 |  |  | 99.1 | 749.5 | 0.994 | -8 | 54.12 | 97 | 28 | 1 | 173.33 | 198 | 8380 | 198.23 | 46.78 | -47.06 | 16.94 | 43.54 | 40.77 | 45.03 | 50 | 59 | 70 | 84 | 37.25 | 86 | 90
10161 | 1743 | 268.6 | 48.7 | 81.3 | 95 | 70 | 55.1 | 178.8 | 95 | 209.3 | 197.3 | 43.1 | 11.5 | 30 | 0.053 | 104 | 29.9 | 15.382 | 448.7 | 203.7 | 198.9 | 98.9 | 35.6 | 0.679 |  |  | 99.1 | 749.4 | 0.991 | -8 | 46.27 | 97 | 28 | 1.004 | 172.94 | 199 | 8600 | 199.84 | 46.51 | -46.94 | 17 | 43.6 | 40.94 | 44.92 | 50 | 59 | 70 | 84 | 37.25 | 86 | 81
10162 | 1740 | 266.6 | 48.3 | 81.3 | 95.1 | 70 | 55.1 | 178.2 | 95 | 208.7 | 197.5 | 43 | 11.5 | 30 | 0.069 | 103.9 | 29.9 | 15.274 | 450.1 | 203.7 | 198.5 | 98.9 | 35.6 | 0.678 |  |  | 99.1 | 749.4 | 0.984 | -8 | 60 | 97 | 28 | 1.008 | 172.94 | 200 | 8600 | 194.68 | 46.81 | -46.88 | 16.75 | 43.58 | 40.86 | 45.03 | 50 | 59 | 70 | 84 | 37.65 | 85 | 82
10163 | 1744 | 265.8 | 48.5 | 81.3 | 95.1 | 70 | 55.1 | 178.1 | 95 | 208.6 | 197.6 | 43 | 11.5 | 30 | 0.078 | 103.9 | 29.9 | 15.23 | 450.6 | 203.7 | 198.3 | 98.9 | 35.6 | 0.676 |  |  | 99.1 | 749.4 | 0.995 | -8 | 59.22 | 97 | 28 | 0.995 | 173.33 | 201 | 8510 | 197.27 | 48.52 | -46.81 | 16.69 | 43.58 | 40.92 | 44.72 | 50 | 59 | 70 | 84 | 37.65 | 86 | 83
10164 | 1750 | 267.2 | 49.3 | 81.3 | 95 | 70 | 55.1 | 178.4 | 95 | 208.9 | 198.1 | 42.9 | 11.5 | 30 | 0.063 | 104 | 29.9 | 15.251 | 450.1 | 203.7 | 199 | 98.9 | 35.6 | 0.678 |  |  | 99.1 | 749.4 | 0.991 | -8 | 52.94 | 97 | 28 | 1.006 | 174.12 | 193 | 7900 | 197.25 | 47.45 | -47 | 16.94 | 43.63 | 40.92 | 44.62 | 50 | 59 | 70 | 84 | 37.25 | 86 | 84
10165 | 1756 | 269.1 | 50 | 81.3 | 94.9 | 70 | 55.1 | 178.7 | 95 | 209.4 | 198.1 | 42.9 | 11.5 | 30 | 0.037 | 104.1 | 29.9 | 15.39 | 449.2 | 203.7 | 200.1 | 98.9 | 35.6 | 0.682 |  |  | 99.1 | 749.4 | 0.989 | -8 | 45.1 | 97 | 28 | 1.001 | 174.9 | 195 | 8820 | 199.52 | 48.01 | -47 | 17.12 | 43.49 | 40.88 | 44.62 | 50 | 59 | 70 | 84 | 37.25 | 87 | 84
10166 | 1760 | 270.8 | 50.4 | 81.3 | 95 | 70 | 55.1 | 179.1 | 95 | 209.9 | 197.9 | 42.9 | 11.5 | 30 | 0.029 | 104.1 | 29.9 | 15.49 | 448.6 | 203.7 | 200.1 | 98.9 | 35.6 | 0.683 |  |  | 99.1 | 749.4 | 0.993 | -8 | 43.92 | 97 | 28 | 0.993 | 173.33 | 199 | 8380 | 199.84 | 47.89 | -46.94 | 17.06 | 43.59 | 40.9 | 44.72 | 50 | 59 | 70 | 84 | 37.25 | 88 | 86
10167 | 1755 | 271.5 | 49.9 | 81.3 | 95 | 70 | 55.2 | 179.3 | 95 | 210.2 | 197.4 | 43 | 11.5 | 30 | 0.028 | 104.1 | 29.9 | 15.529 | 449.7 | 203.7 | 199.9 | 98.9 | 35.6 | 0.683 |  |  | 99.1 | 749.4 | 0.986 | -8 | 44.31 | 97 | 28 | 1 | 172.94 | 196 | 8820 | 196.93 | 46.49 | -46.94 | 17 | 43.64 | 40.79 | 45.23 | 50 | 59 | 70 | 84 | 37.25 | 87 | 93
10168 | 1750 | 270.2 | 49.4 | 81.2 | 95 | 70 | 55.2 | 178.8 | 95 | 209.4 | 197.6 | 43.1 | 11.5 | 30 | 0.049 | 104 | 29.9 | 15.473 | 451.1 | 203.7 | 199.3 | 98.9 | 35.6 | 0.682 |  |  | 99.1 | 749.4 | 0.99 | -8 | 56.08 | 97 | 28 | 0.993 | 172.94 | 195 | 9360 | 197.27 | 47.28 | -46.88 | 16.81 | 43.68 | 41.06 | 45.23 | 50 | 59 | 70 | 84 | 37.25 | 88 | 88
10169 | 1745 | 268.2 | 48.8 | 81.3 | 95 | 70 | 55.2 | 178.5 | 95 | 209.1 | 198 | 43.1 | 11.5 | 30 | 0.063 | 104 | 29.9 | 15.368 | 452.3 | 203.7 | 199 | 98.9 | 35.6 | 0.68 |  |  | 99.1 | 749.4 | 0.989 | -8 | 58.43 | 97 | 28 | 1.007 | 172.94 | 203 | 8990 | 198.23 | 48.04 | -46.88 | 16.75 | 43.68 | 40.99 | 45.12 | 50 | 59 | 70 | 84 | 37.25 | 87 | 85
10170 | 1745 | 267.3 | 49 | 81.3 | 95 | 70 | 55.2 | 178.5 | 95 | 209.2 | 198.3 | 43 | 11.5 | 30 | 0.069 | 104 | 29.9 | 15.332 | 452 | 203.7 | 199.1 | 98.9 | 35.6 | 0.679 |  |  | 99.1 | 749.3 | 0.987 | -8 | 59.61 | 97 | 28 | 1.006 | 174.12 | 203 | 9040 | 198.23 | 48.49 | -46.88 | 17.12 | 43.79 | 41.07 | 44.92 | 50 | 59 | 70 | 84 | 37.25 | 87 | 83
10171 | 1748 | 267.4 | 49 | 81.3 | 95 | 70 | 55.2 | 178.6 | 95 | 209.1 | 198.6 | 42.9 | 11.5 | 30 | 0.056 | 104 | 29.9 | 15.349 | 451.4 | 203.7 | 199.8 | 98.9 | 35.6 | 0.682 |  |  | 99.1 | 749.2 | 0.995 | -8 | 50.59 | 97 | 28 | 1.006 | 174.51 | 200 | 8950 | 199.52 | 48.63 | -46.88 | 17.19 | 43.66 | 40.83 | 44.72 | 50 | 59 | 70 | 84 | 37.25 | 88 | 86
10172 | 1749 | 268.6 | 48.7 | 81.3 | 95 | 70 | 55.2 | 178.6 | 95 | 209.2 | 198.1 | 42.9 | 11.5 | 30 | 0.041 | 104.1 | 29.9 | 15.408 | 450.9 | 203.7 | 200.1 | 98.9 | 35.6 | 0.684 |  |  | 99.1 | 749.3 | 0.99 | -8 | 43.53 | 97 | 28 | 0.992 | 172.94 | 197 | 8770 | 202.1 | 47.86 | -47 | 17 | 43.63 | 40.9 | 44.72 | 50 | 59 | 70 | 84 | 37.25 | 87 | 89
10173 | 1756 | 270 | 49.7 | 81.3 | 95.1 | 70 | 55.2 | 178.7 | 95 | 209.5 | 198.2 | 43 | 11.5 | 30 | 0.038 | 104.1 | 29.9 | 15.407 | 450 | 203.7 | 200.1 | 98.9 | 35.6 | 0.686 |  |  | 99.1 | 749.3 | 0.993 | -8 | 50.59 | 97 | 28 | 1.007 | 173.73 | 196 | 8970 | 199.18 | 48.02 | -47 | 17 | 43.7 | 40.81 | 44.92 | 50 | 59 | 70 | 84 | 37.25 | 86 | 91
10174 | 1754 | 270.7 | 49.7 | 81.3 | 95.1 | 70 | 55.2 | 179.2 | 95 | 210.1 | 197.5 | 43 | 11.5 | 30 | 0.032 | 104.1 | 29.9 | 15.459 | 450.6 | 203.7 | 199.9 | 98.9 | 35.6 | 0.686 |  |  | 99.2 | 749.3 | 0.991 | -8 | 41.57 | 97 | 28 | 1 | 172.94 | 196 | 9700 | 196.93 | 46.75 | -47.06 | 16.94 | 43.51 | 40.91 | 44.92 | 50 | 59 | 70 | 84 | 37.25 | 87 | 86
10175 | 1749 | 269.7 | 49.7 | 81.3 | 95.1 | 70 | 55.2 | 178.9 | 95 | 209.5 | 197.4 | 43 | 11.5 | 30 | 0.035 | 104.1 | 29.9 | 15.437 | 450.2 | 203.7 | 199.6 | 98.9 | 35.6 | 0.685 |  |  | 99.2 | 749.3 | 0.993 | -8 | 45.49 | 97 | 28 | 0.991 | 173.73 | 195 | 8040 | 201.45 | 46.9 | -47.12 | 17 | 43.48 | 40.87 | 45.12 | 50 | 59 | 70 | 84 | 37.25 | 86 | 87
10176 | 1747 | 268.8 | 48.9 | 81.3 | 95 | 70 | 55.2 | 178.6 | 95 | 209.2 | 197.8 | 43.1 | 11.5 | 30 | 0.043 | 104 | 29.9 | 15.39 | 449.7 | 203.7 | 199.5 | 98.9 | 35.6 | 0.684 |  |  | 99.1 | 749.2 | 0.986 | -8 | 49.8 | 97 | 28 | 1.001 | 172.94 | 199 | 8680 | 198.23 | 47.22 | -47 | 16.88 | 43.62 | 40.84 | 45.12 | 50 | 59 | 70 | 84 | 37.25 | 86 | 88
10177 | 1751 | 269.7 | 49.5 | 81.3 | 95 | 70 | 55.2 | 178.8 | 95 | 209.4 | 197.6 | 43.1 | 11.5 | 30 | 0.036 | 104.1 | 29.9 | 15.461 | 449.1 | 203.7 | 199.6 | 98.9 | 35.6 | 0.684 |  |  | 99.1 | 749.2 | 0.989 | -8 | 48.24 | 97 | 28 | 0.998 | 172.94 | 200 | 8020 | 196.61 | 46.75 | -47.06 | 17 | 43.7 | 40.83 | 45.12 | 50 | 59 | 70 | 84 | 37.25 | 90 | 82
10178 | 1748 | 269.3 | 49.1 | 81.3 | 95.1 | 70 | 55.2 | 178.8 | 95 | 209.4 | 197.4 | 43.1 | 11.5 | 30 | 0.04 | 104 | 29.9 | 15.511 | 450.5 | 203.7 | 199.3 | 98.9 | 35.6 | 0.683 |  |  | 99.1 | 749.3 | 0.997 | -8 | 45.1 | 97 | 28 | 1.004 | 173.33 | 198 | 8600 | 197.91 | 46.86 | -47.06 | 16.88 | 43.42 | 40.91 | 45.03 | 50 | 59 | 70 | 84 | 37.25 | 89 | 83
10179 | 1747 | 269.1 | 48.9 | 81.3 | 95 | 70 | 55.2 | 178.7 | 95 | 209.4 | 197.6 | 43.1 | 11.5 | 30 | 0.045 | 104 | 29.9 | 15.442 | 450.9 | 203.7 | 199.2 | 98.9 | 35.6 | 0.683 |  |  | 99.1 | 749.3 | 0.995 | -8 | 51.76 | 97 | 28 | 1.014 | 173.33 | 194 | 9870 | 197.25 | 46.83 | -47 | 16.88 | 43.63 | 40.91 | 45.12 | 50 | 59 | 70 | 84 | 37.25 | 88 | 82
10180 | 1748 | 268.8 | 49.2 | 81.3 | 95.1 | 70 | 55.2 | 178.8 | 95 | 209.5 | 197.5 | 43.1 | 11.5 | 30 | 0.044 | 104 | 29.9 | 15.438 | 451.1 | 203.7 | 199.2 | 98.9 | 35.6 | 0.682 |  |  | 99.2 | 749.2 | 0.996 | -8 | 48.24 | 97 | 28 | 0.993 | 173.33 | 195 | 8850 | 198.54 | 47.1 | -46.94 | 17.06 | 43.61 | 40.88 | 44.92 | 50 | 59 | 70 | 84 | 37.25 | 85 | 87
10181 | 1756 | 270.2 | 50 | 81.3 | 95.1 | 70 | 55.2 | 179.3 | 95 | 210.3 | 197.3 | 43.1 | 11.5 | 30 | 0.041 | 104.1 | 29.9 | 15.402 | 450.7 | 203.7 | 199.2 | 98.9 | 35.6 | 0.682 |  |  | 99.1 | 749.2 | 0.988 | -8 | 47.84 | 97 | 28 | 1.009 | 173.33 | 194 | 10040 | 198.23 | 47.05 | -47 | 16.94 | 43.43 | 40.79 | 44.92 | 50 | 59 | 70 | 84 | 37.25 | 88 | 90
10182 | 1742 | 267.4 | 48.8 | 81.3 | 95.1 | 70 | 55.2 | 179 | 95.1 | 209.6 | 197.3 | 43 | 11.5 | 30 | 0.054 | 104 | 29.9 | 15.399 | 451.2 | 203.7 | 198.9 | 98.9 | 35.6 | 0.679 |  |  | 99.1 | 749.2 | 0.984 | -8 | 44.71 | 97 | 28 | 0.992 | 172.16 | 200 | 8680 | 197.25 | 47.2 | -46.88 | 17 | 43.66 | 40.84 | 44.92 | 50 | 59 | 70 | 84 | 37.65 | 86 | 86
10183 | 1753 | 269 | 49.1 | 81.3 | 95.1 | 70 | 55.2 | 178.6 | 95.1 | 209.2 | 197.8 | 43 | 11.5 | 30 | 0.058 | 104 | 29.9 | 15.34 | 450.7 | 203.7 | 198.9 | 98.9 | 35.6 | 0.68 |  |  | 99.1 | 749.2 | 0.988 | -8 | 53.73 | 97 | 28 | 1.002 | 174.12 | 200 | 8650 | 198.23 | 47.68 | -47 | 16.94 | 43.55 | 40.91 | 44.83 | 50 | 59 | 70 | 84 | 37.25 | 88 | 88
10184 | 1743 | 267.2 | 48.3 | 81.3 | 95.1 | 70 | 55.1 | 178.4 | 95.1 | 209 | 197.9 | 42.9 | 11.5 | 30 | 0.06 | 104 | 29.9 | 15.309 | 451.7 | 203.7 | 199.1 | 98.9 | 35.6 | 0.679 |  |  | 99.1 | 749.1 | 0.99 | -8 | 56.08 | 97 | 28 | 1.002 | 173.73 | 195 | 9340 | 197.25 | 46.86 | -47 | 17 | 43.58 | 40.88 | 44.72 | 50 | 59 | 70 | 84 | 37.25 | 88 | 91
10185 | 1751 | 268.1 | 49.1 | 81.3 | 95.1 | 70 | 55.1 | 178.6 | 95 | 209.3 | 198.1 | 42.9 | 11.5 | 30 | 0.059 | 104 | 29.9 | 15.299 | 451.6 | 203.7 | 199.1 | 98.9 | 35.6 | 0.681 |  |  | 99.1 | 749.2 | 0.993 | -8 | 56.08 | 97 | 28 | 0.991 | 173.33 | 202 | 8990 | 200.16 | 47.24 | -46.81 | 17.12 | 43.56 | 41 | 44.72 | 50 | 59 | 70 | 84 | 37.65 | 84 | 85
10186 | 1761 | 270 | 50.7 | 81.3 | 95 | 70 | 55.1 | 178.8 | 95 | 209.6 | 197.8 | 42.9 | 11.5 | 30 | 0.044 | 104.1 | 29.9 | 15.387 | 450.4 | 203.7 | 199.4 | 98.9 | 35.6 | 0.684 |  |  | 99.1 | 749.3 | 0.987 | -8 | 42.75 | 97 | 28 | 1 | 173.73 | 199 | 8580 | 199.84 | 47 | -47.06 | 17.19 | 43.59 | 40.87 | 44.62 | 50 | 59 | 70 | 84 | 37.25 | 86 | 82
10187 | 1737 | 267.6 | 47.4 | 81.3 | 95.1 | 70 | 55.1 | 178.8 | 95 | 209.4 | 196.9 | 42.9 | 11.5 | 30 | 0.044 | 104 | 29.9 | 15.493 | 451.4 | 203.7 | 199 | 98.9 | 35.7 | 0.68 |  |  | 99.1 | 749.2 | 0.998 | -8 | 45.88 | 97 | 28 | 1 | 172.16 | 194 | 9120 | 199.84 | 46.62 | -46.94 | 17 | 43.62 | 41.01 | 44.83 | 50 | 59 | 70 | 84 | 37.25 | 89 | 83
10188 | 1744 | 264.8 | 48.9 | 81.3 | 95.1 | 70 | 55.1 | 178.4 | 95.1 | 208.9 | 196.9 | 42.9 | 11.5 | 30 | 0.067 | 103.9 | 29.9 | 15.311 | 453.4 | 203.7 | 198.2 | 98.9 | 35.7 | 0.678 |  |  | 99.1 | 749.3 | 0.987 | -8 | 59.22 | 97 | 28 | 1.003 | 172.55 | 194 | 7990 | 196.93 | 47.81 | -46.88 | 16.88 | 43.69 | 41.07 | 44.92 | 50 | 59 | 70 | 84 | 37.65 | 88 | 90
10189 | 1753 | 267.8 | 49.6 | 81.3 | 95.1 | 70 | 55.2 | 178.6 | 95.1 | 209.3 | 197.6 | 42.9 | 11.5 | 30 | 0.062 | 104 | 29.9 | 15.284 | 452.9 | 203.7 | 198.5 | 98.9 | 35.7 | 0.681 |  |  | 99.1 | 749.4 | 0.99 | -8 | 61.57 | 97 | 28 | 1.011 | 173.33 | 200 | 8900 | 196.61 | 48.59 | -46.94 | 16.81 | 43.67 | 41.07 | 44.83 | 50 | 59 | 70 | 84 | 37.25 | 88 | 89
10190 | 1752 | 268.5 | 49.4 | 81.3 | 95.1 | 70 | 55.2 | 178.6 | 95.1 | 209.3 | 198.5 | 42.9 | 11.5 | 30 | 0.044 | 104.1 | 29.9 | 15.353 | 451.7 | 203.7 | 199.8 | 98.9 | 35.7 | 0.683 |  |  | 99.2 | 749.3 | 0.992 | -8 | 46.27 | 97 | 28 | 0.999 | 174.9 | 196 | 8040 | 199.84 | 48.04 | -46.88 | 17.06 | 43.54 | 41 | 44.72 | 50 | 59 | 70 | 84 | 37.25 | 85 | 87
10191 | 1761 | 271.2 | 50.4 | 81.3 | 95 | 70 | 55.2 | 179 | 95.1 | 210 | 197.9 | 42.9 | 11.5 | 30 | 0.024 | 104.1 | 29.9 | 15.473 | 450.2 | 203.7 | 200.4 | 98.9 | 35.7 | 0.685 |  |  | 99.2 | 749.3 | 0.988 | -8 | 41.18 | 97 | 28 | 1.013 | 173.33 | 197 | 8950 | 200.47 | 47.45 | -46.94 | 17.19 | 43.71 | 40.95 | 44.83 | 50 | 59 | 70 | 84 | 37.25 | 86 | 90
10192 | 1755 | 271.6 | 49.6 | 81.3 | 95 | 70 | 55.2 | 179.4 | 95.1 | 210.4 | 197.5 | 43 | 11.5 | 30 | 0.021 | 104.1 | 29.9 | 15.527 | 449.6 | 203.7 | 200.2 | 98.9 | 35.7 | 0.685 |  |  | 99.2 | 749.3 | 0.99 | -8 | 42.75 | 97 | 28 | 1.012 | 173.33 | 195 | 8210 | 197.25 | 47.81 | -47 | 16.94 | 43.49 | 40.85 | 45.12 | 50 | 59 | 70 | 84 | 37.25 | 86 | 86
10193 | 1752 | 271 | 49.8 | 81.3 | 95 | 70 | 55.2 | 179.2 | 95.1 | 210.1 | 197.4 | 43.1 | 11.5 | 30 | 0.029 | 104.1 | 29.9 | 15.481 | 449.8 | 203.7 | 199.9 | 98.9 | 35.7 | 0.685 |  |  | 99.1 | 749.2 | 0.99 | -8 | 45.49 | 97 | 28 | 1.002 | 172.94 | 197 | 8210 | 197.25 | 46.79 | -47 | 17.19 | 43.49 | 40.97 | 45.23 | 50 | 59 | 70 | 84 | 37.25 | 87 | 83
10194 | 1746 | 269.5 | 49.2 | 81.3 | 95 | 70 | 55.2 | 179 | 95.1 | 209.7 | 197.6 | 43.1 | 11.5 | 30 | 0.038 | 104 | 29.9 | 15.454 | 450.6 | 203.7 | 199.6 | 98.9 | 35.7 | 0.684 |  |  | 99.1 | 749.1 | 0.989 | -8 | 48.63 | 97 | 28 | 1.018 | 173.73 | 194 | 8090 | 198.54 | 47.87 | -47.19 | 16.94 | 43.25 | 40.89 | 45.33 | 50 | 59 | 70 | 84 | 37.25 | 86 | 82
10195 | 1752 | 269.9 | 49.7 | 81.3 | 95 | 70 | 55.2 | 178.8 | 95.1 | 209.7 | 197.6 | 43.1 | 11.5 | 30 | 0.044 | 104 | 29.9 | 15.418 | 450.9 | 203.7 | 199.3 | 98.9 | 35.7 | 0.684 |  |  | 99.1 | 749.1 | 0.984 | -8 | 50.2 | 97 | 28 | 0.997 | 172.94 | 201 | 8700 | 198.23 | 47.01 | -47 | 16.94 | 43.68 | 40.92 | 45.12 | 50 | 59 | 70 | 84 | 37.25 | 85 | 84
10196 | 1751 | 269.7 | 49.6 | 81.3 | 95.1 | 70 | 55.2 | 178.8 | 95 | 209.5 | 197.7 | 43.1 | 11.5 | 30 | 0.046 | 104 | 29.9 | 15.458 | 451.5 | 203.7 | 199.2 | 98.9 | 35.7 | 0.684 |  |  | 99.1 | 749 | 0.99 | -8 | 47.06 | 97 | 28 | 0.993 | 173.33 | 194 | 9070 | 196.61 | 46.79 | -47.06 | 17.06 | 43.74 | 40.94 | 45.03 | 50 | 59 | 70 | 84 | 37.25 | 86 | 89
10197 | 1744 | 268.8 | 48.4 | 81.3 | 95.1 | 70 | 55.2 | 178.5 | 95 | 209.1 | 197.9 | 43.1 | 11.5 | 30 | 0.048 | 104 | 29.9 | 15.408 | 451.8 | 203.7 | 199.5 | 98.9 | 35.7 | 0.684 |  |  | 99.1 | 749.1 | 0.991 | -8 | 54.12 | 97 | 28 | 1.002 | 173.33 | 198 | 9040 | 196.61 | 47.74 | -47 | 16.88 | 43.62 | 40.98 | 45.03 | 50 | 59 | 70 | 84 | 37.25 | 88 | 89
10198 | 1752 | 268.7 | 49.9 | 81.3 | 95.1 | 70 | 55.2 | 178.2 | 95.1 | 208.8 | 197.8 | 43 | 11.5 | 30 | 0.047 | 104 | 29.9 | 15.397 | 452.5 | 203.7 | 199.4 | 98.9 | 35.7 | 0.684 |  |  | 99.2 | 749.2 | 0.995 | -8 | 52.55 | 97 | 28 | 0.994 | 172.16 | 201 | 9430 | 198.23 | 46.69 | -47.06 | 16.88 | 43.38 | 40.93 | 44.92 | 50 | 59 | 70 | 84 | 37.65 | 85 | 87
10199 | 1753 | 271.1 | 49.8 | 81.3 | 95.1 | 70 | 55.2 | 178.6 | 95.1 | 209.3 | 197.5 | 43 | 11.5 | 30 | 0.037 | 104 | 29.9 | 15.463 | 451.3 | 203.7 | 199.6 | 98.9 | 35.7 | 0.685 |  |  | 99.2 | 749.2 | 0.99 | -8 | 45.49 | 97 | 28 | 0.997 | 173.33 | 196 | 9380 | 198.54 | 47.01 | -47.12 | 17.12 | 43.6 | 40.88 | 44.83 | 50 | 59 | 70 | 84 | 37.25 | 86 | 87
10200 | 1745 | 268.8 | 49.2 | 81.3 | 95 | 70 | 55.2 | 178.4 | 95.1 | 209.1 | 197.3 | 42.9 | 11.5 | 30 | 0.05 | 104 | 29.9 | 15.451 | 452.4 | 203.7 | 199 | 98.9 | 35.7 | 0.682 |  |  | 99.1 | 749.1 | 0.984 | -8 | 47.45 | 97 | 28 | 1.002 | 172.55 | 194 | 8140 | 200.16 | 47.7 | -47.06 | 16.88 | 43.32 | 40.9 | 44.83 | 50 | 59 | 70 | 84 | 37.25 | 88 | 85
10201 | 1742 | 266.9 | 48.8 | 81.3 | 95.1 | 70 | 55.2 | 178.2 | 95.1 | 208.6 | 197.8 | 42.9 | 11.5 | 30 | 0.065 | 104 | 29.9 | 15.348 | 452.9 | 203.7 | 198.9 | 98.9 | 35.7 | 0.68 |  |  | 99.2 | 749.1 | 0.987 | -8 | 58.43 | 97 | 28 | 0.996 | 170.98 | 203 | 8290 | 197.91 | 47.03 | -47 | 17 | 43.62 | 40.99 | 44.83 | 50 | 59 | 70 | 84 | 37.25 | 87 | 80
10202 | 1751 | 268.3 | 49.4 | 81.3 | 95.1 | 70 | 55.2 | 178.4 | 95.1 | 209 | 197.9 | 42.8 | 11.5 | 30 | 0.055 | 104 | 29.9 | 15.371 | 452.1 | 203.7 | 199.1 | 98.9 | 35.7 | 0.681 |  |  | 99.2 | 749.2 | 0.992 | -8 | 50.59 | 97 | 28 | 1.005 | 173.73 | 203 | 8950 | 198.23 | 46.65 | -47 | 17.06 | 43.64 | 41.02 | 44.62 | 50 | 59 | 70 | 84 | 37.65 | 85 | 83
10203 | 1760 | 272.4 | 50 | 81.3 | 95.1 | 70 | 55.3 | 179.1 | 95.1 | 210.1 | 197.1 | 42.8 | 11.5 | 30 | 0.038 | 104.1 | 29.9 | 15.386 | 451.2 | 203.7 | 199.2 | 98.9 | 35.7 | 0.684 |  |  | 99.1 | 749.2 | 0.988 | -8 | 41.57 | 97 | 28 | 0.999 | 172.94 | 195 | 8630 | 197.25 | 47.16 | -47.06 | 17.06 | 43.47 | 40.94 | 44.52 | 50 | 59 | 70 | 84 | 37.25 | 88 | 82
10204 | 1744 | 269.1 | 48.8 | 81.3 | 95 | 70 | 55.3 | 178.6 | 95.1 | 209.3 | 196.9 | 42.8 | 11.5 | 30 | 0.053 | 104 | 29.9 | 15.336 | 452.6 | 203.7 | 198.5 | 98.9 | 35.7 | 0.681 |  |  | 99.1 | 749.1 | 0.987 | -8 | 49.8 | 97 | 28 | 1.001 | 172.16 | 192 | 9290 | 197.91 | 47.19 | -46.88 | 16.81 | 43.72 | 40.94 | 44.72 | 50 | 59 | 70 | 84 | 37.25 | 85 | 89
10205 | 1740 | 266.5 | 48.2 | 81.3 | 95 | 70 | 55.3 | 178.1 | 95.1 | 208.5 | 197.4 | 42.8 | 11.5 | 30 | 0.066 | 103.9 | 29.9 | 15.237 | 454.5 | 203.7 | 198.4 | 98.9 | 35.7 | 0.68 |  |  | 99.2 | 749 | 0.998 | -8 | 58.43 | 97 | 28 | 1.004 | 173.33 | 193 | 8510 | 197.91 | 48 | -46.94 | 16.94 | 43.69 | 41.05 | 44.72 | 50 | 59 | 70 | 84 | 37.65 | 88 | 87
10206 | 1749 | 267.2 | 49.5 | 81.3 | 95 | 70 | 55.3 | 178.2 | 95.1 | 208.7 | 197.8 | 42.8 | 11.5 | 30 | 0.06 | 104 | 29.9 | 15.28 | 453.2 | 203.7 | 198.9 | 98.9 | 35.7 | 0.68 |  |  | 99.1 | 749 | 0.991 | -8 | 50.98 | 97 | 28 | 0.998 | 172.94 | 202 | 8530 | 197.91 | 46.55 | -47 | 16.94 | 43.46 | 40.98 | 44.62 | 50 | 59 | 70 | 84 | 37.25 | 88 | 85
10207 | 1756 | 269.2 | 49.8 | 81.3 | 95 | 70 | 55.3 | 178.6 | 95.1 | 209.4 | 197.4 | 42.8 | 11.5 | 30 | 0.044 | 104 | 29.9 | 15.389 | 452.2 | 203.7 | 199.2 | 98.9 | 35.7 | 0.682 |  |  | 99.1 | 749 | 0.987 | -8 | 45.1 | 97 | 28 | 1.008 | 173.33 | 200 | 8140 | 198.23 | 46.67 | -46.94 | 16.81 | 43.65 | 40.92 | 44.62 | 50 | 59 | 70 | 84 | 37.25 | 90 | 90
10208 | 1751 | 269.7 | 49.2 | 81.3 | 95.1 | 70 | 55.3 | 178.8 | 95.1 | 209.6 | 197 | 42.8 | 11.5 | 30 | 0.039 | 104 | 29.9 | 15.527 | 452.9 | 203.7 | 199.2 | 98.9 | 35.7 | 0.682 |  |  | 99.2 | 749.1 | 0.989 | -8 | 44.31 | 97 | 28 | 1.002 | 172.94 | 199 | 9410 | 199.84 | 47.19 | -46.94 | 17 | 43.72 | 41.03 | 44.72 | 50 | 59 | 70 | 84 | 37.25 | 88 | 87
10209 | 1738 | 266.2 | 48.1 | 81.3 | 95 | 70 | 55.3 | 178.1 | 95.1 | 208.5 | 197.1 | 42.9 | 11.5 | 30 | 0.062 | 103.9 | 29.9 | 15.402 | 455.4 | 203.7 | 198.5 | 98.9 | 35.7 | 0.679 |  |  | 99.2 | 749.1 | 0.991 | -8 | 47.84 | 97 | 28 | 1.003 | 172.94 | 194 | 8850 | 194.36 | 47.27 | -46.88 | 16.94 | 43.64 | 41.07 | 44.92 | 50 | 59 | 70 | 84 | 37.65 | 87 | 84
10210 | 1737 | 263.4 | 47.9 | 81.3 | 95.1 | 70 | 55.3 | 178.2 | 95.1 | 208.6 | 197.3 | 42.9 | 11.5 | 30 | 0.08 | 103.9 | 29.9 | 15.23 | 457 | 203.7 | 198.2 | 98.9 | 35.7 | 0.677 |  |  | 99.2 | 749.1 | 0.993 | -8 | 60 | 97 | 28 | 1.008 | 172.55 | 192 | 9630 | 197.59 | 48.09 | -46.88 | 16.75 | 43.68 | 41.02 | 44.92 | 50 | 59 | 70 | 84 | 37.65 | 87 | 80
10211 | 1744 | 263.2 | 48.2 | 81.3 | 95.1 | 70 | 55.3 | 178.3 | 95 | 208.8 | 198 | 42.9 | 11.5 | 30 | 0.076 | 103.9 | 29.9 | 15.142 | 457.7 | 203.7 | 198.7 | 98.9 | 35.7 | 0.679 |  |  | 99.2 | 749.2 | 0.985 | -8 | 60.39 | 97 | 28 | 0.996 | 173.73 | 194 | 8900 | 197.25 | 48.19 | -46.75 | 16.88 | 43.63 | 41.18 | 44.83 | 50 | 59 | 70 | 84 | 37.65 | 90 | 82
10212 | 1760 | 266.9 | 50 | 81.3 | 95.1 | 70 | 55.3 | 179 | 95 | 209.9 | 198.8 | 42.9 | 11.5 | 30 | 0.045 | 104 | 29.9 | 15.233 | 454.2 | 203.7 | 200.4 | 98.9 | 35.7 | 0.684 |  |  | 99.2 | 749.4 | 0.993 | -8 | 55.69 | 97 | 28 | 0.995 | 174.9 | 199 | 8800 | 201.11 | 48.6 | -47.06 | 17.25 | 43.7 | 40.97 | 44.72 | 50 | 59 | 70 | 84 | 37.65 | 90 | 87
10213 | 1766 | 271.1 | 50.5 | 81.3 | 95 | 70 | 55.3 | 179.8 | 95 | 210.9 | 198 | 43 | 11.5 | 30 | 0.021 | 104.1 | 29.9 | 15.48 | 453 | 203.7 | 201 | 98.9 | 35.7 | 0.687 |  |  | 99.2 | 749.5 | 0.985 | -8 | 40 | 97 | 28 | 0.995 | 173.73 | 199 | 9090 | 198.54 | 47.53 | -47 | 16.94 | 43.6 | 40.94 | 45.03 | 50 | 59 | 70 | 84 | 37.25 | 87 | 93
10214 | 1761 | 272.2 | 50.2 | 81.3 | 95 | 70 | 55.3 | 179.8 | 95 | 210.8 | 197.7 | 43.1 | 11.5 | 30 | 0.013 | 104.1 | 29.9 | 15.549 | 448.5 | 203.7 | 200.8 | 98.9 | 35.7 | 0.687 |  |  | 99.2 | 749.5 | 0.987 | -8 | 42.35 | 97 | 28 | 0.999 | 173.73 | 199 | 7940 | 199.84 | 46.67 | -47.06 | 17.19 | 43.52 | 40.87 | 45.23 | 50 | 59 | 70 | 84 | 37.25 | 87 | 91
10215 | 1752 | 270.9 | 49.6 | 81.3 | 95 | 70 | 55.3 | 179.4 | 95 | 210.1 | 197.6 | 43.2 | 11.5 | 30 | 0.018 | 104.1 | 29.9 | 15.549 | 446.4 | 203.7 | 200.4 | 98.9 | 35.7 | 0.687 |  |  | 99.2 | 749.4 | 0.993 | -8 | 42.75 | 97 | 28 | 1.002 | 173.73 | 196 | 9700 | 201.45 | 46.72 | -47.06 | 16.88 | 43.71 | 40.96 | 45.33 | 50 | 59 | 70 | 84 | 37.25 | 86 | 94
10216 | 1755 | 271.1 | 49.9 | 81.3 | 95.1 | 70 | 55.3 | 178.9 | 95.1 | 209.7 | 198.1 | 43.2 | 11.5 | 30 | 0.032 | 104.1 | 29.9 | 15.477 | 445.3 | 203.7 | 200 | 98.9 | 35.7 | 0.687 |  |  | 99.2 | 749.3 | 0.989 | -8 | 50.2 | 97 | 28 | 1.008 | 172.55 | 200 | 8460 | 197.25 | 47.92 | -47.06 | 17 | 43.29 | 40.92 | 45.44 | 50 | 59 | 70 | 84 | 37.25 | 87 | 90
10217 | 1758 | 271.5 | 50.6 | 81.3 | 95.1 | 70 | 55.3 | 178.8 | 95.1 | 209.7 | 198 | 43.2 | 11.5 | 30 | 0.03 | 104.1 | 29.9 | 15.527 | 444.6 | 203.7 | 200 | 98.9 | 35.7 | 0.687 |  |  | 99.2 | 749.2 | 0.992 | -8 | 43.14 | 97 | 28 | 1.004 | 173.33 | 196 | 8480 | 199.52 | 46.68 | -47 | 17.12 | 43.52 | 40.81 | 45.12 | 50 | 59 | 70 | 84 | 37.25 | 86 | 84
10218 | 1751 | 272.2 | 49.8 | 81.3 | 95.1 | 70 | 55.3 | 178.8 | 95.1 | 209.7 | 197.6 | 43.1 | 11.5 | 30 | 0.034 | 104 | 29.9 | 15.48 | 445.3 | 203.7 | 199.6 | 98.9 | 35.7 | 0.687 |  |  | 99.1 | 749.1 | 0.994 | -8 | 47.06 | 97 | 28 | 0.995 | 173.33 | 197 | 9210 | 196.93 | 47.13 | -46.94 | 16.94 | 43.6 | 40.91 | 45.23 | 50 | 59 | 70 | 84 | 37.25 | 87 | 82
10219 | 1747 | 269.8 | 49.4 | 81.3 | 95 | 70 | 55.3 | 178.6 | 95 | 209.3 | 197.9 | 43.1 | 11.5 | 30 | 0.047 | 104 | 29.9 | 15.446 | 445.8 | 203.7 | 199.3 | 98.9 | 35.7 | 0.686 |  |  | 99.1 | 749 | 0.991 | -8 | 51.37 | 97 | 28 | 0.993 | 173.73 | 194 | 8240 | 198.23 | 46.67 | -47 | 17.06 | 43.67 | 40.89 | 45.12 | 50 | 59 | 70 | 84 | 37.25 | 87 | 88
10220 | 1743 | 268.7 | 48.7 | 81.3 | 95 | 70 | 55.3 | 178.4 | 95 | 209 | 198.1 | 43 | 11.5 | 30 | 0.05 | 104 | 29.9 | 15.433 | 446.5 | 203.7 | 199.4 | 98.9 | 35.7 | 0.685 |  |  | 99.1 | 749 | 0.992 | -8 | 55.69 | 97 | 28 | 0.992 | 172.16 | 199 | 8900 | 196.93 | 46.98 | -47.12 | 16.88 | 43.6 | 40.95 | 44.92 | 50 | 59 | 70 | 84 | 37.25 | 86 | 87
10221 | 1755 | 270.2 | 49.9 | 81.3 | 95 | 70 | 55.3 | 178.6 | 95 | 209.5 | 197.7 | 42.9 | 11.5 | 30 | 0.045 | 104 | 29.9 | 15.43 | 446.4 | 203.7 | 199.4 | 98.9 | 35.7 | 0.685 |  |  | 99.1 | 749 | 0.993 | -8 | 47.84 | 97 | 28 | 1.007 | 172.94 | 198 | 8920 | 197.91 | 46.55 | -46.94 | 16.94 | 43.58 | 40.79 | 44.72 | 50 | 59 | 70 | 84 | 37.25 | 87 | 88
10222 | 1745 | 269.4 | 48.9 | 81.3 | 95 | 70 | 55.3 | 178.8 | 95 | 209.5 | 197.2 | 42.9 | 11.5 | 30 | 0.048 | 104 | 29.9 | 15.405 | 449.1 | 203.7 | 199 | 98.9 | 35.7 | 0.684 |  |  | 99.1 | 749 | 0.989 | -8 | 49.41 | 97 | 28 | 1.002 | 172.16 | 195 | 8240 | 197.25 | 47.18 | -46.81 | 17.12 | 43.6 | 40.72 | 44.72 | 50 | 59 | 70 | 84 | 37.25 | 85 | 86
10223 | 1738 | 266.6 | 48.3 | 81.3 | 95.1 | 70 | 55.3 | 178.6 | 95 | 209.2 | 197.2 | 42.9 | 11.5 | 30 | 0.064 | 103.9 | 29.9 | 15.309 | 448.8 | 203.7 | 198.5 | 98.9 | 35.7 | 0.681 |  |  | 99.1 | 749 | 0.989 | -8 | 52.16 | 97 | 28 | 0.991 | 172.94 | 198 | 8330 | 197.59 | 46.95 | -46.88 | 16.75 | 43.62 | 41.01 | 44.72 | 50 | 59 | 70 | 84 | 37.25 | 87 | 88
10224 | 1741 | 265.2 | 48.4 | 81.3 | 95.1 | 70 | 55.3 | 178.6 | 95 | 209.2 | 197.3 | 42.8 | 11.5 | 30 | 0.08 | 103.9 | 29.9 | 15.15 | 449.8 | 203.7 | 198.2 | 98.9 | 35.7 | 0.678 |  |  | 99.1 | 749.1 | 0.988 | -8 | 60 | 97 | 28 | 0.998 | 172.94 | 200 | 8820 | 196.61 | 46.86 | -46.94 | 16.94 | 43.67 | 41.01 | 44.72 | 50 | 59 | 70 | 84 | 37.65 | 89 | 87
10225 | 1764 | 269.2 | 50.9 | 81.3 | 95.1 | 70 | 55.3 | 179.1 | 95 | 210.1 | 197.7 | 42.8 | 11.5 | 30 | 0.066 | 104 | 29.9 | 15.206 | 447.9 | 203.7 | 198.5 | 98.9 | 35.7 | 0.682 |  |  | 99.1 | 749.1 | 0.992 | -8 | 54.9 | 97 | 28 | 1.006 | 173.33 | 200 | 8750 | 198.23 | 48.47 | -46.94 | 17.06 | 43.66 | 41.08 | 44.42 | 50 | 59 | 70 | 84 | 37.25 | 87 | 83
10226 | 1766 | 274.5 | 50.6 | 81.3 | 95 | 70 | 55.3 | 180.1 | 95 | 211.3 | 197 | 42.8 | 11.5 | 30 | 0.032 | 104.1 | 29.9 | 15.43 | 446.3 | 203.7 | 199.4 | 98.9 | 35.7 | 0.686 |  |  | 99.1 | 748.9 | 0.988 | -8 | 39.22 | 97 | 28 | 1.012 | 172.94 | 199 | 8090 | 199.84 | 46.69 | -47.06 | 16.88 | 43.58 | 41.11 | 44.52 | 50 | 59 | 70 | 84 | 37.25 | 87 | 83
10227 | 1744 | 269.3 | 49.1 | 81.3 | 95 | 70 | 55.4 | 179 | 95 | 209.7 | 197.1 | 42.8 | 11.5 | 30 | 0.045 | 104 | 29.9 | 15.514 | 446.6 | 203.7 | 199.1 | 98.9 | 35.7 | 0.684 |  |  | 99.2 | 748.7 | 0.989 | -8 | 47.06 | 97 | 28 | 0.995 | 172.16 | 202 | 9020 | 198.23 | 46.59 | -46.88 | 16.88 | 43.66 | 41.03 | 44.83 | 50 | 59 | 70 | 84 | 37.25 | 87 | 86
10228 | 1744 | 268 | 48.7 | 81.3 | 94.9 | 70 | 55.4 | 178.8 | 95 | 209.5 | 197.7 | 42.9 | 11.5 | 30 | 0.06 | 104 | 29.9 | 15.408 | 447.1 | 203.7 | 198.9 | 98.9 | 35.7 | 0.682 |  |  | 99.2 | 748.6 | 0.989 | -8 | 56.08 | 97 | 28 | 1.002 | 173.73 | 195 | 8820 | 200.16 | 47.28 | -47 | 16.88 | 43.68 | 40.95 | 45.03 | 50 | 59 | 70 | 84 | 37.25 | 87 | 87
10229 | 1744 | 267.3 | 48.8 | 81.3 | 95 | 70 | 55.4 | 178.5 | 95 | 209.1 | 198.2 | 42.9 | 11.5 | 30 | 0.064 | 104 | 29.9 | 15.378 | 447.4 | 203.7 | 199.1 | 98.9 | 35.7 | 0.682 |  |  | 99.1 | 748.6 | 0.987 | -8 | 58.04 | 97 | 28 | 1.019 | 173.73 | 199 | 8260 | 196.93 | 47.72 | -46.81 | 16.88 | 43.67 | 41.08 | 44.83 | 50 | 59 | 70 | 84 | 37.25 | 88 | 85
10230 | 1749 | 266.8 | 49.2 | 81.3 | 95 | 70 | 55.4 | 178.8 | 95 | 209.7 | 198.6 | 42.9 | 11.5 | 30 | 0.06 | 104 | 29.9 | 15.373 | 447.6 | 203.7 | 199.5 | 98.9 | 35.7 | 0.682 |  |  | 99.1 | 748.7 | 0.99 | -8 | 55.29 | 97 | 28 | 1.006 | 174.51 | 201 | 8970 | 196.61 | 47.54 | -46.88 | 17.06 | 43.68 | 40.99 | 44.83 | 50 | 59 | 70 | 84 | 37.65 | 89 | 86
10231 | 1751 | 268.1 | 49.2 | 81.3 | 95 | 70 | 55.4 | 179.1 | 95 | 209.9 | 198 | 42.9 | 11.5 | 30 | 0.043 | 104 | 29.9 | 15.415 | 447.5 | 203.7 | 200 | 98.9 | 35.7 | 0.685 |  |  | 99.1 | 748.8 | 0.991 | -8 | 43.92 | 97 | 28 | 0.991 | 174.12 | 199 | 8070 | 196.93 | 46.78 | -47 | 17 | 43.52 | 40.93 | 44.72 | 50 | 59 | 70 | 84 | 37.25 | 89 | 93
10232 | 1758 | 270.3 | 50.3 | 81.3 | 95.1 | 70 | 55.4 | 179 | 95 | 209.9 | 197.7 | 43 | 11.5 | 30 | 0.036 | 104 | 29.9 | 15.414 | 446.8 | 203.7 | 199.7 | 98.9 | 35.7 | 0.685 |  |  | 99.1 | 748.9 | 0.991 | -8 | 43.92 | 97 | 28 | 1.006 | 173.73 | 194 | 9970 | 199.52 | 47.77 | -47.06 | 16.88 | 43.65 | 41.05 | 44.92 | 50 | 59 | 70 | 84 | 37.25 | 88 | 88
10233 | 1757 | 271.4 | 50.1 | 81.3 | 95.1 | 70 | 55.4 | 179 | 95 | 209.9 | 197.6 | 43.1 | 11.5 | 30 | 0.029 | 104.1 | 29.9 | 15.484 | 447.1 | 203.7 | 199.8 | 98.9 | 35.7 | 0.687 |  |  | 99.1 | 749 | 0.988 | -8 | 45.88 | 97 | 28 | 0.997 | 172.94 | 200 | 8460 | 197.25 | 46.57 | -46.94 | 17.25 | 43.7 | 41.09 | 45.23 | 50 | 59 | 70 | 84 | 37.25 | 88 | 83
10234 | 1750 | 270.5 | 49.5 | 81.3 | 95.1 | 70 | 55.4 | 178.7 | 95 | 209.6 | 198.1 | 43.1 | 11.5 | 30 | 0.036 | 104.1 | 29.9 | 15.472 | 446.5 | 203.7 | 199.9 | 98.9 | 35.7 | 0.687 |  |  | 99.1 | 749 | 0.992 | -8 | 49.41 | 97 | 28 | 1.009 | 173.73 | 196 | 8730 | 198.54 | 46.81 | -47.19 | 17 | 43.64 | 40.84 | 45.33 | 50 | 59 | 70 | 84 | 37.25 | 87 | 83
10235 | 1753 | 271.2 | 49.2 | 81.3 | 95 | 70 | 55.5 | 178.7 | 95 | 209.4 | 198.1 | 43.2 | 11.5 | 30 | 0.041 | 104.1 | 29.9 | 15.486 | 447.2 | 203.7 | 199.7 | 98.9 | 35.6 | 0.687 |  |  | 99.1 | 749 | 0.994 | -8 | 50.2 | 97 | 28 | 1.01 | 173.73 | 201 | 9310 | 197.25 | 47.83 | -46.81 | 16.94 | 43.65 | 40.91 | 45.23 | 50 | 59 | 70 | 84 | 37.25 | 85 | 87
10236 | 1746 | 269 | 49.3 | 81.3 | 95.1 | 70 | 55.5 | 178.3 | 95 | 208.9 | 198.1 | 43.2 | 11.5 | 30 | 0.047 | 104 | 29.9 | 15.46 | 447.4 | 203.7 | 199.5 | 98.9 | 35.6 | 0.684 |  |  | 99.1 | 749 | 0.991 | -8 | 55.29 | 97 | 28 | 0.994 | 174.12 | 202 | 8330 | 196.61 | 46.84 | -47.12 | 16.88 | 43.69 | 40.96 | 45.12 | 50 | 59 | 70 | 84 | 37.25 | 86 | 88
10237 | 1750 | 269 | 49.2 | 81.3 | 95.1 | 70 | 55.5 | 178.1 | 95 | 208.7 | 198.4 | 43.1 | 11.5 | 30 | 0.05 | 104 | 29.9 | 15.441 | 447.4 | 203.7 | 199.6 | 98.9 | 35.7 | 0.684 |  |  | 99.1 | 749 | 0.991 | -8 | 52.94 | 97 | 28 | 1 | 174.51 | 203 | 8380 | 198.23 | 47.81 | -47 | 17.19 | 43.61 | 40.9 | 44.92 | 50 | 59 | 70 | 84 | 37.25 | 85 | 84
10238 | 1751 | 269 | 49.6 | 81.3 | 95.1 | 70 | 55.5 | 178.2 | 95 | 208.9 | 198.1 | 43.1 | 11.5 | 30 | 0.045 | 104 | 29.9 | 15.473 | 448.1 | 203.7 | 199.7 | 98.9 | 35.7 | 0.685 |  |  | 99.2 | 749.1 | 0.992 | -8 | 45.49 | 97 | 28 | 0.997 | 173.73 | 195 | 8550 | 200.16 | 46.65 | -46.94 | 17.06 | 43.55 | 40.95 | 44.83 | 50 | 59 | 70 | 84 | 37.25 | 87 | 85
10239 | 1756 | 271 | 50.4 | 81.3 | 95 | 70 | 55.5 | 178.5 | 95 | 209.2 | 198.1 | 43.1 | 11.5 | 30 | 0.043 | 104 | 29.9 | 15.508 | 448.9 | 203.7 | 199.7 | 98.9 | 35.7 | 0.687 |  |  | 99.2 | 749.1 | 0.995 | -8 | 52.16 | 97 | 28 | 0.996 | 174.12 | 196 | 8330 | 201.45 | 47.17 | -47.06 | 17.06 | 43.56 | 40.83 | 44.83 | 50 | 59 | 70 | 84 | 37.25 | 88 | 93
10240 | 1740 | 267.3 | 48.5 | 81.3 | 95.1 | 70 | 55.5 | 178.1 | 95 | 208.6 | 197.8 | 43 | 11.5 | 30 | 0.052 | 103.9 | 29.9 | 15.495 | 449.4 | 203.7 | 199.3 | 98.9 | 35.6 | 0.685 |  |  | 99.2 | 749.1 | 0.994 | -8 | 58.04 | 97 | 28 | 0.997 | 173.33 | 202 | 8310 | 197.59 | 46.68 | -46.88 | 16.88 | 43.48 | 40.9 | 44.83 | 50 | 59 | 70 | 84 | 37.25 | 88 | 88
10241 | 1747 | 267.1 | 49.1 | 81.3 | 95.1 | 70 | 55.5 | 178.1 | 95 | 208.6 | 197.9 | 43 | 11.5 | 30 | 0.063 | 103.9 | 29.9 | 15.318 | 448.7 | 203.7 | 199 | 98.9 | 35.6 | 0.684 |  |  | 99.2 | 749.2 | 0.988 | -8 | 57.65 | 97 | 28 | 0.998 | 171.76 | 201 | 8820 | 197.91 | 46.63 | -47 | 17.12 | 43.54 | 40.79 | 44.72 | 50 | 59 | 70 | 84 | 37.25 | 85 | 83
10242 | 1752 | 268.6 | 49.4 | 81.3 | 95.1 | 70 | 55.4 | 178.5 | 95 | 209.3 | 198 | 42.9 | 11.5 | 30 | 0.056 | 104 | 29.9 | 15.317 | 448.1 | 203.7 | 199.1 | 98.9 | 35.6 | 0.686 |  |  | 99.1 | 749.2 | 0.991 | -8 | 52.55 | 97 | 28 | 1.021 | 173.73 | 194 | 8210 | 199.52 | 47.92 | -46.94 | 16.81 | 43.56 | 40.96 | 44.62 | 50 | 59 | 70 | 84 | 37.25 | 86 | 81
10243 | 1755 | 269.4 | 49.6 | 81.2 | 95.1 | 70 | 55.4 | 178.8 | 95 | 209.6 | 198.1 | 42.9 | 11.5 | 30 | 0.046 | 104 | 29.9 | 15.38 | 448.2 | 203.7 | 199.4 | 98.9 | 35.6 | 0.685 |  |  | 99.1 | 749.2 | 0.995 | -8 | 52.16 | 97 | 28 | 0.995 | 174.12 | 201 | 9430 | 197.25 | 46.81 | -47 | 16.81 | 43.56 | 40.95 | 44.62 | 50 | 59 | 70 | 84 | 37.25 | 86 | 82
10244 | 1752 | 269.4 | 49.2 | 81.2 | 95.1 | 70 | 55.4 | 178.8 | 95 | 209.6 | 197.3 | 42.9 | 11.5 | 30 | 0.038 | 104 | 29.9 | 15.407 | 447.7 | 203.7 | 199.3 | 98.9 | 35.7 | 0.684 |  |  | 99.2 | 749.2 | 0.99 | -8 | 47.06 | 97 | 28 | 1.004 | 172.94 | 197 | 8750 | 197.91 | 47.05 | -46.94 | 16.94 | 43.62 | 41 | 44.72 | 50 | 59 | 70 | 84 | 37.25 | 88 | 88
10245 | 1748 | 268.7 | 49.1 | 81.2 | 95.1 | 70 | 55.4 | 178.6 | 95 | 209.3 | 197.4 | 42.9 | 11.5 | 30 | 0.046 | 104 | 29.9 | 15.386 | 447.9 | 203.7 | 199.1 | 98.9 | 35.7 | 0.683 |  |  | 99.2 | 749.2 | 0.987 | -8 | 48.24 | 97 | 28 | 1.011 | 172.55 | 199 | 8580 | 198.23 | 46.68 | -46.94 | 16.88 | 43.6 | 40.96 | 44.83 | 50 | 59 | 70 | 84 | 37.25 | 86 | 88
10246 | 1739 | 266.9 | 48 | 81.2 | 95.1 | 70 | 55.4 | 178.4 | 95 | 208.9 | 197.4 | 42.9 | 11.5 | 30 | 0.061 | 103.9 | 29.9 | 15.385 | 449.1 | 203.7 | 198.7 | 98.9 | 35.7 | 0.681 |  |  | 99.1 | 749.3 | 0.989 | -8 | 51.76 | 97 | 28 | 1.005 | 172.55 | 202 | 9290 | 196.61 | 46.69 | -46.75 | 16.94 | 43.61 | 41.08 | 44.92 | 50 | 59 | 70 | 84 | 37.25 | 88 | 92
10247 | 1741 | 265.1 | 48.2 | 81.2 | 95.1 | 70 | 55.4 | 178.3 | 95 | 209 | 197.5 | 42.9 | 11.5 | 30 | 0.074 | 103.8 | 29.9 | 15.25 | 449.2 | 203.7 | 198.3 | 98.9 | 35.7 | 0.679 |  |  | 99.2 | 749.3 | 0.995 | -8 | 59.22 | 97 | 28 | 1.01 | 172.94 | 202 | 8190 | 194.68 | 47.35 | -46.94 | 16.75 | 43.56 | 41.02 | 44.83 | 50 | 59 | 70 | 84 | 37.65 | 87 | 90
10248 | 1744 | 263.8 | 48.7 | 81.2 | 95.1 | 70 | 55.4 | 178.1 | 95 | 208.6 | 197.9 | 42.9 | 11.5 | 30 | 0.076 | 103.8 | 29.9 | 15.244 | 449.2 | 203.7 | 198.6 | 98.9 | 35.7 | 0.678 |  |  | 99.1 | 749.5 | 0.992 | -8 | 60.78 | 97 | 28 | 1.004 | 173.73 | 203 | 9210 | 197.59 | 48.73 | -46.88 | 17 | 43.64 | 40.95 | 44.83 | 50 | 59 | 70 | 84 | 37.65 | 86 | 86
10249 | 1757 | 267.2 | 49.7 | 81.2 | 95.1 | 70 | 55.3 | 178.5 | 95 | 209.2 | 198.6 | 42.9 | 11.5 | 30 | 0.056 | 104 | 29.9 | 15.328 | 447.7 | 203.7 | 199.5 | 98.9 | 35.7 | 0.682 |  |  | 99.1 | 749.6 | 0.995 | -8 | 54.9 | 97 | 28 | 1.01 | 174.51 | 195 | 9040 | 199.84 | 48.79 | -47.06 | 17 | 43.42 | 41.13 | 44.72 | 50 | 59 | 70 | 84 | 37.65 | 88 | 87
10250 | 1760 | 270.8 | 49.9 | 81.2 | 95.1 | 70 | 55.3 | 179.2 | 95 | 210.2 | 197.8 | 42.9 | 11.5 | 30 | 0.031 | 104.1 | 29.9 | 15.529 | 446.9 | 203.7 | 200.4 | 98.9 | 35.7 | 0.684 |  |  | 99.1 | 749.6 | 0.991 | -8 | 38.82 | 97 | 28 | 1.004 | 173.73 | 199 | 8020 | 197.25 | 47.75 | -46.94 | 16.94 | 43.37 | 40.88 | 44.72 | 50 | 59 | 70 | 84 | 37.25 | 88 | 86
10251 | 1756 | 270.2 | 49.6 | 81.2 | 95 | 70 | 55.3 | 179 | 95 | 209.9 | 197.6 | 43 | 11.5 | 30 | 0.03 | 104.1 | 29.9 | 15.486 | 447.1 | 203.7 | 200.1 | 98.9 | 35.7 | 0.683 |  |  | 99.1 | 749.6 | 0.989 | -8 | 43.14 | 97 | 28 | 1.001 | 173.33 | 196 | 8800 | 199.84 | 47.6 | -46.88 | 17 | 43.64 | 40.88 | 45.23 | 50 | 59 | 70 | 84 | 37.25 | 88 | 90
10252 | 1763 | 272.5 | 50.6 | 81.2 | 95 | 70 | 55.3 | 179.1 | 95 | 210.2 | 197.7 | 43.1 | 11.5 | 30 | 0.025 | 104.1 | 29.9 | 15.532 | 445.1 | 203.7 | 200.1 | 98.9 | 35.7 | 0.686 |  |  | 99.1 | 749.5 | 0.993 | -8 | 43.53 | 97 | 28 | 0.99 | 173.73 | 200 | 9090 | 197.25 | 47.78 | -47.06 | 17 | 43.56 | 40.96 | 45.23 | 50 | 59 | 70 | 84 | 37.25 | 86 | 92
10253 | 1756 | 271.4 | 50.6 | 81.2 | 95.1 | 70 | 55.3 | 178.9 | 95 | 209.8 | 197.7 | 43.2 | 11.5 | 30 | 0.03 | 104 | 29.9 | 15.6 | 446.4 | 203.7 | 199.9 | 98.9 | 35.7 | 0.686 |  |  | 99.2 | 749.4 | 0.987 | -8 | 47.06 | 97 | 28 | 0.99 | 173.33 | 195 | 8160 | 199.18 | 47.09 | -47 | 17.12 | 43.51 | 40.78 | 45.33 | 50 | 59 | 70 | 84 | 37.25 | 87 | 92
10254 | 1749 | 270.3 | 49.7 | 81.2 | 95.1 | 70 | 55.3 | 178.8 | 95 | 209.5 | 197.6 | 43.2 | 11.5 | 30 | 0.037 | 104 | 29.9 | 15.487 | 447.2 | 203.7 | 199.8 | 98.9 | 35.7 | 0.684 |  |  | 99.1 | 749.4 | 0.992 | -8 | 44.71 | 97 | 28 | 1.002 | 173.73 | 199 | 8380 | 198.54 | 47.96 | -46.94 | 17.06 | 43.41 | 40.88 | 45.33 | 50 | 59 | 70 | 84 | 37.25 | 85 | 88
10255 | 1745 | 269.1 | 49.4 | 81.2 | 95.1 | 70 | 55.3 | 178.5 | 95 | 209.2 | 198.1 | 43.2 | 11.5 | 30 | 0.051 | 103.9 | 29.9 | 15.386 | 447.2 | 203.7 | 199.5 | 98.9 | 35.7 | 0.682 |  |  | 99.2 | 749.3 | 0.993 | -8 | 54.9 | 97 | 28 | 1 | 174.12 | 203 | 8900 | 198.23 | 46.75 | -47.06 | 17 | 43.6 | 41.01 | 45.12 | 50 | 59 | 70 | 84 | 37.25 | 86 | 94
10256 | 1743 | 267.2 | 49 | 81.2 | 95.1 | 70 | 55.3 | 178.4 | 95 | 209 | 198.3 | 43.1 | 11.5 | 30 | 0.059 | 103.9 | 29.9 | 15.362 | 447.6 | 203.7 | 199.4 | 98.9 | 35.7 | 0.682 |  |  | 99.2 | 749.3 | 0.994 | -8 | 54.51 | 97 | 28 | 1.002 | 174.12 | 200 | 8290 | 197.91 | 48 | -47.06 | 16.88 | 43.59 | 41.01 | 44.92 | 50 | 59 | 70 | 84 | 37.25 | 90 | 88
10257 | 1752 | 269 | 49.9 | 81.2 | 95.1 | 70 | 55.3 | 178.6 | 95 | 209.3 | 198 | 43 | 11.5 | 30 | 0.052 | 103.9 | 29.9 | 15.41 | 447.3 | 203.7 | 199.5 | 98.9 | 35.7 | 0.682 |  |  | 99.1 | 749.4 | 0.987 | -8 | 46.67 | 97 | 28 | 1.008 | 171.76 | 194 | 8650 | 199.84 | 47.29 | -47 | 17 | 43.52 | 40.9 | 44.72 | 50 | 59 | 70 | 84 | 37.25 | 89 | 84
10258 | 1756 | 272.2 | 49.8 | 81.2 | 95.1 | 70 | 55.2 | 179 | 95 | 209.9 | 197.6 | 43 | 11.5 | 30 | 0.036 | 104 | 29.9 | 15.52 | 446.2 | 203.7 | 199.7 | 98.9 | 35.7 | 0.686 |  |  | 99.1 | 749.4 | 0.994 | -8 | 45.49 | 97 | 28 | 0.992 | 173.73 | 195 | 8800 | 199.18 | 47.71 | -47.06 | 17.12 | 43.36 | 40.85 | 44.72 | 50 | 59 | 70 | 84 | 37.25 | 92 | 84
10259 | 1748 | 270.2 | 49.5 | 81.2 | 95.1 | 70 | 55.2 | 178.8 | 95 | 209.6 | 197.4 | 43 | 11.5 | 30 | 0.044 | 103.9 | 29.9 | 15.477 | 447.7 | 203.7 | 199.3 | 98.9 | 35.7 | 0.684 |  |  | 99.1 | 749.4 | 0.992 | -8 | 45.49 | 97 | 28 | 0.997 | 173.33 | 200 | 8070 | 197.91 | 47.33 | -46.94 | 16.88 | 43.53 | 40.9 | 44.92 | 50 | 59 | 70 | 84 | 37.25 | 85 | 87
10260 | 1745 | 268.4 | 49.1 | 81.2 | 95.1 | 70 | 55.2 | 178.6 | 95 | 209.2 | 197.3 | 42.9 | 11.5 | 30 | 0.05 | 103.9 | 29.9 | 15.381 | 448.4 | 203.7 | 199.1 | 98.9 | 35.7 | 0.683 |  |  | 99.1 | 749.3 | 0.991 | -8 | 47.06 | 97 | 28 | 1.002 | 172.55 | 194 | 9260 | 198.23 | 47.72 | -46.88 | 17.06 | 43.49 | 40.82 | 44.83 | 50 | 59 | 70 | 84 | 37.25 | 84 | 89
10261 | 1746 | 268.5 | 49.3 | 81.2 | 95.1 | 70 | 55.2 | 178.6 | 95 | 209.3 | 197.7 | 42.9 | 11.5 | 30 | 0.055 | 104 | 29.9 | 15.329 | 447.9 | 203.7 | 199 | 98.9 | 35.7 | 0.682 |  |  | 99.2 | 749.3 | 0.99 | -8 | 56.86 | 97 | 28 | 1.001 | 173.33 | 194 | 8380 | 197.25 | 46.87 | -46.94 | 16.88 | 43.62 | 41 | 44.83 | 50 | 59 | 70 | 84 | 37.25 | 88 | 87
10262 | 1750 | 268.5 | 49 | 81.2 | 95.1 | 70 | 55.1 | 178.7 | 95 | 209.4 | 198 | 42.9 | 11.5 | 30 | 0.053 | 104 | 29.9 | 15.351 | 447.3 | 203.7 | 199.3 | 98.9 | 35.7 | 0.683 |  |  | 99.2 | 749.3 | 0.991 | -8 | 47.84 | 97 | 28 | 1.001 | 174.51 | 194 | 8850 | 197.25 | 46.95 | -46.88 | 17.06 | 43.57 | 40.79 | 44.83 | 50 | 59 | 70 | 84 | 37.25 | 88 | 86
10263 | 1755 | 269.9 | 49.9 | 81.2 | 95.1 | 70 | 55.1 | 178.8 | 95 | 209.5 | 198.1 | 42.9 | 11.5 | 30 | 0.049 | 104.1 | 29.9 | 15.408 | 447.3 | 203.7 | 199.4 | 98.9 | 35.7 | 0.681 |  |  | 99.2 | 749.3 | 0.993 | -8 | 53.33 | 97 | 28 | 1.007 | 174.12 | 196 | 8820 | 200.16 | 46.61 | -47 | 16.94 | 43.52 | 40.95 | 44.83 | 50 | 59 | 70 | 84 | 37.25 | 89 | 91
10264 | 1751 | 270.5 | 49.4 | 81.2 | 95.1 | 70 | 55.1 | 178.7 | 95 | 209.5 | 197.5 | 42.9 | 11.5 | 30 | 0.041 | 104 | 29.9 | 15.464 | 447.3 | 203.7 | 199.4 | 98.9 | 35.7 | 0.681 |  |  | 99.2 | 749.3 | 0.987 | -8 | 43.53 | 98 | 28 | 1.017 | 172.94 | 195 | 9700 | 199.18 | 46.7 | -47.12 | 17 | 43.65 | 40.96 | 44.83 | 50 | 59 | 70 | 84 | 37.25 | 88 | 89
10265 | 1748 | 268.4 | 49.4 | 81.2 | 95 | 70 | 55.1 | 178.3 | 95 | 209 | 197.4 | 43 | 11.5 | 30 | 0.056 | 104 | 29.9 | 15.374 | 447.9 | 203.7 | 198.7 | 98.9 | 35.7 | 0.68 |  |  | 99.1 | 749.3 | 0.99 | -8 | 53.73 | 97 | 28 | 1.008 | 170.2 | 202 | 9380 | 198.23 | 46.58 | -46.88 | 16.94 | 43.59 | 41.04 | 44.92 | 50 | 59 | 70 | 84 | 37.25 | 85 | 85
10266 | 1740 | 266.1 | 48.7 | 81.2 | 95.1 | 70 | 55 | 178 | 95 | 208.4 | 197.6 | 43 | 11.5 | 30 | 0.069 | 103.9 | 29.9 | 15.276 | 448.8 | 203.7 | 198.6 | 98.9 | 35.7 | 0.676 |  |  | 99.1 | 749.2 | 0.995 | -8 | 59.61 | 97 | 28 | 1.004 | 173.33 | 203 | 8730 | 197.27 | 47.44 | -46.94 | 16.88 | 43.64 | 41.09 | 44.92 | 50 | 59 | 70 | 84 | 37.25 | 88 | 81
10267 | 1746 | 265.6 | 48.6 | 81.2 | 95.1 | 70 | 55 | 177.9 | 95 | 208.4 | 197.9 | 43 | 11.5 | 30 | 0.071 | 103.9 | 29.9 | 15.271 | 448.3 | 203.7 | 198.7 | 98.9 | 35.7 | 0.675 |  |  | 99.1 | 749.3 | 0.99 | -8 | 59.61 | 97 | 28 | 1.009 | 173.73 | 193 | 9920 | 196.61 | 48.8 | -46.81 | 16.88 | 43.73 | 41.18 | 44.83 | 50 | 59 | 70 | 84 | 37.65 | 88 | 84
10268 | 1752 | 266.9 | 49.1 | 81.2 | 95.1 | 70 | 55 | 178 | 95 | 208.7 | 198.4 | 43 | 11.5 | 30 | 0.062 | 104 | 29.9 | 15.341 | 448 | 203.7 | 199.2 | 98.9 | 35.7 | 0.677 |  |  | 99.1 | 749.5 | 0.992 | -8 | 58.43 | 97 | 28 | 0.989 | 174.12 | 193 | 8870 | 199.84 | 48.16 | -46.88 | 16.94 | 43.61 | 41.18 | 44.72 | 50 | 59 | 70 | 84 | 37.65 | 88 | 84
10269 | 1756 | 269.1 | 49.6 | 81.2 | 95.1 | 70 | 55 | 178.5 | 95 | 209.3 | 198 | 43 | 11.5 | 30 | 0.038 | 104.1 | 29.9 | 15.43 | 447.6 | 203.7 | 200 | 98.9 | 35.7 | 0.68 |  |  | 99.1 | 749.5 | 0.993 | -8 | 42.35 | 97 | 28 | 1.01 | 174.51 | 194 | 9900 | 199.52 | 47.91 | -46.94 | 16.88 | 43.36 | 41.1 | 44.72 | 50 | 59 | 70 | 84 | 37.25 | 86 | 89
10270 | 1757 | 270.6 | 50.2 | 81.2 | 95.1 | 70 | 55 | 178.8 | 95 | 209.7 | 197.9 | 43 | 11.5 | 30 | 0.031 | 104.1 | 29.9 | 15.533 | 446.3 | 203.7 | 200 | 98.9 | 35.7 | 0.683 |  |  | 99.1 | 749.5 | 0.991 | -8 | 43.92 | 97 | 28 | 0.993 | 173.33 | 200 | 8430 | 197.25 | 47.48 | -47.12 | 17.31 | 43.71 | 41.1 | 44.92 | 50 | 59 | 70 | 84 | 37.25 | 88 | 87
10271 | 1754 | 271 | 49.8 | 81.2 | 95.1 | 70 | 55 | 178.8 | 95 | 209.6 | 198 | 43.1 | 11.5 | 30 | 0.03 | 104.1 | 29.9 | 15.592 | 446.9 | 203.7 | 200.1 | 98.9 | 35.7 | 0.684 |  |  | 99.1 | 749.5 | 0.993 | -8 | 45.49 | 97 | 28 | 0.993 | 173.33 | 197 | 9020 | 201.45 | 47.67 | -47 | 17.25 | 43.7 | 40.96 | 45.12 | 50 | 59 | 70 | 84 | 37.25 | 87 | 89
10272 | 1755 | 271.6 | 50.1 | 81.2 | 95.1 | 70 | 55 | 178.9 | 95 | 209.8 | 198 | 43.2 | 11.5 | 30 | 0.034 | 104.1 | 29.9 | 15.544 | 447.1 | 203.7 | 200 | 98.9 | 35.7 | 0.686 |  |  | 99.1 | 749.4 | 0.985 | -8 | 47.45 | 97 | 28 | 1.009 | 174.12 | 202 | 9730 | 198.86 | 48 | -47.19 | 17 | 43.56 | 40.91 | 45.23 | 50 | 59 | 70 | 84 | 37.25 | 86 | 89
10273 | 1749 | 271.1 | 49.2 | 81.2 | 95.1 | 70 | 55 | 178.9 | 95 | 209.6 | 197.8 | 43.2 | 11.5 | 30 | 0.038 | 104.1 | 29.9 | 15.48 | 447.2 | 203.7 | 199.6 | 98.9 | 35.7 | 0.684 |  |  | 99.1 | 749.4 | 0.992 | -8 | 48.63 | 97 | 28 | 1.008 | 172.55 | 195 | 8730 | 197.25 | 46.69 | -47 | 16.88 | 43.5 | 40.85 | 45.23 | 50 | 59 | 70 | 84 | 37.25 | 90 | 85
10274 | 1742 | 268.4 | 48.8 | 81.2 | 95.1 | 70 | 55 | 178.4 | 95 | 209 | 197.8 | 43.2 | 11.5 | 30 | 0.052 | 104 | 29.9 | 15.391 | 448.5 | 203.7 | 199.3 | 98.9 | 35.7 | 0.681 |  |  | 99.1 | 749.3 | 0.988 | -8 | 45.88 | 97 | 28 | 0.998 | 173.33 | 199 | 8140 | 197.27 | 47.38 | -46.88 | 16.94 | 43.66 | 40.94 | 45.23 | 50 | 59 | 70 | 84 | 37.25 | 87 | 86
10275 | 1746 | 267.8 | 48.9 | 81.2 | 95.1 | 70 | 54.9 | 178.6 | 95 | 209.3 | 198.2 | 43.1 | 11.5 | 30 | 0.065 | 104 | 29.9 | 15.32 | 449.4 | 203.7 | 199.2 | 98.9 | 35.7 | 0.678 |  |  | 99.1 | 749.4 | 0.991 | -8 | 60 | 97 | 28 | 0.995 | 173.33 | 194 | 9190 | 196.93 | 47.65 | -47 | 16.94 | 43.63 | 40.91 | 44.92 | 50 | 59 | 70 | 84 | 37.25 | 88 | 89
10276 | 1750 | 267.5 | 49.7 | 81.2 | 95.1 | 70 | 54.9 | 178.7 | 95 | 209.5 | 198.5 | 43 | 11.5 | 30 | 0.059 | 104 | 29.9 | 15.368 | 448.1 | 203.7 | 199.6 | 98.9 | 35.7 | 0.681 |  |  | 99.1 | 749.4 | 0.988 | -8 | 51.37 | 97 | 28 | 1.005 | 173.33 | 204 | 8460 | 196.93 | 47.76 | -47.19 | 16.94 | 43.6 | 40.88 | 44.72 | 50 | 59 | 70 | 84 | 37.65 | 89 | 89
10277 | 1751 | 269.8 | 49.1 | 81.2 | 95.1 | 70 | 54.9 | 178.8 | 95 | 209.7 | 197.7 | 43 | 11.5 | 30 | 0.038 | 104 | 29.9 | 15.459 | 447 | 203.7 | 200 | 98.9 | 35.7 | 0.683 |  |  | 99.1 | 749.4 | 0.994 | -8 | 41.18 | 97 | 28 | 1.007 | 173.73 | 196 | 8800 | 199.84 | 47.27 | -47 | 17 | 43.5 | 40.9 | 44.72 | 50 | 59 | 70 | 84 | 37.25 | 89 | 86
10278 | 1744 | 267.7 | 49 | 81.2 | 95.1 | 70 | 54.9 | 178.6 | 95 | 209.2 | 197.8 | 43 | 11.5 | 30 | 0.049 | 103.9 | 29.9 | 15.411 | 447.1 | 203.7 | 199.5 | 98.9 | 35.7 | 0.682 |  |  | 99.1 | 749.4 | 0.99 | -8 | 46.67 | 97 | 28 | 0.993 | 172.55 | 196 | 7720 | 198.23 | 47.76 | -47.06 | 17 | 43.53 | 40.87 | 44.83 | 50 | 59 | 70 | 84 | 37.25 | 87 | 84
10279 | 1749 | 267.8 | 49.2 | 81.2 | 95.1 | 70 | 54.9 | 178.6 | 95 | 209.4 | 198.2 | 43 | 11.5 | 30 | 0.053 | 103.9 | 29.9 | 15.393 | 447 | 203.7 | 199.6 | 98.9 | 35.7 | 0.682 |  |  | 99.2 | 749.5 | 0.993 | -8 | 50.59 | 97 | 28 | 1.004 | 174.51 | 196 | 8600 | 196.61 | 47.38 | -47 | 17 | 43.4 | 40.88 | 44.83 | 50 | 59 | 70 | 84 | 37.25 | 87 | 86
10280 | 1753 | 269.5 | 49.3 | 81.2 | 95.1 | 70 | 54.9 | 179 | 95 | 209.9 | 198.3 | 43 | 11.5 | 30 | 0.045 | 104 | 29.9 | 15.453 | 446.3 | 203.7 | 199.8 | 98.9 | 35.7 | 0.684 |  |  | 99.2 | 749.5 | 0.988 | -8 | 49.41 | 97 | 28 | 1.004 | 172.94 | 195 | 8140 | 199.52 | 46.83 | -47 | 16.94 | 43.33 | 40.95 | 44.83 | 50 | 59 | 70 | 84 | 37.25 | 87 | 84
10281 | 1751 | 269.3 | 49.5 | 81.2 | 95.2 | 70 | 54.9 | 179 | 95 | 209.9 | 197.8 | 43 | 11.5 | 30 | 0.04 | 103.9 | 29.9 | 15.516 | 447.9 | 203.7 | 199.8 | 98.9 | 35.7 | 0.682 |  |  | 99.1 | 749.5 | 0.995 | -8 | 47.45 | 97 | 28 | 1.008 | 173.73 | 199 | 7900 | 198.54 | 46.76 | -46.88 | 16.88 | 43.51 | 40.93 | 44.83 | 50 | 59 | 70 | 84 | 37.25 | 88 | 83
10282 | 1749 | 268.5 | 49.4 | 81.2 | 95.2 | 70 | 54.9 | 178.9 | 95 | 209.6 | 197.5 | 43 | 11.5 | 30 | 0.047 | 103.9 | 29.9 | 15.408 | 448.2 | 203.7 | 199.4 | 98.9 | 35.7 | 0.68 |  |  | 99.1 | 749.5 | 0.988 | -8 | 48.63 | 97 | 28 | 1.011 | 172.94 | 200 | 8950 | 197.91 | 46.59 | -46.88 | 16.88 | 43.51 | 40.82 | 45.03 | 50 | 59 | 70 | 84 | 37.25 | 86 | 84
10283 | 1742 | 267 | 48.4 | 81.2 | 95.1 | 70 | 54.9 | 178.6 | 95 | 209.3 | 197.7 | 43 | 11.5 | 30 | 0.058 | 103.9 | 29.9 | 15.352 | 448.5 | 203.7 | 199 | 98.9 | 35.7 | 0.678 |  |  | 99.1 | 749.5 | 0.992 | -8 | 56.08 | 97 | 28 | 0.997 | 173.33 | 193 | 8700 | 196.61 | 46.78 | -46.94 | 17 | 43.57 | 40.98 | 45.03 | 50 | 59 | 70 | 84 | 37.25 | 86 | 86
10284 | 1742 | 265.1 | 48.3 | 81.2 | 95.2 | 70 | 54.9 | 178.3 | 95 | 208.9 | 197.9 | 43 | 11.5 | 30 | 0.07 | 103.9 | 29.9 | 15.277 | 448.8 | 203.7 | 198.7 | 98.9 | 35.7 | 0.676 |  |  | 99.1 | 749.7 | 0.994 | -8 | 58.82 | 97 | 28 | 0.991 | 173.33 | 200 | 8330 | 199.84 | 46.63 | -46.94 | 17 | 43.64 | 41.02 | 44.92 | 50 | 59 | 70 | 84 | 37.65 | 85 | 88
10285 | 1743 | 264.6 | 48.5 | 81.2 | 95.2 | 70 | 54.9 | 178.4 | 95 | 209 | 198.2 | 43 | 11.5 | 30 | 0.071 | 103.9 | 29.9 | 15.234 | 450 | 203.7 | 198.9 | 98.9 | 35.7 | 0.678 |  |  | 99.1 | 749.8 | 0.988 | -8 | 60.78 | 97 | 28 | 1.01 | 173.73 | 201 | 8800 | 196.61 | 48.46 | -47 | 16.94 | 43.44 | 40.91 | 44.83 | 50 | 59 | 70 | 84 | 37.65 | 87 | 84
10286 | 1753 | 267.7 | 48.7 | 81.2 | 95.1 | 70 | 54.9 | 178.8 | 95 | 209.7 | 198.7 | 43 | 11.5 | 30 | 0.056 | 104 | 29.9 | 15.314 | 448.9 | 203.7 | 199.6 | 98.9 | 35.7 | 0.681 |  |  | 99.1 | 749.9 | 0.998 | -8 | 59.22 | 97 | 28 | 1.005 | 173.73 | 195 | 8460 | 198.54 | 47.41 | -47 | 17.06 | 43.53 | 41.02 | 44.72 | 50 | 59 | 70 | 84 | 37.65 | 87 | 86
10287 | 1756 | 269.1 | 49.7 | 81.2 | 95.1 | 70 | 54.9 | 179.1 | 95 | 210 | 198.1 | 43 | 11.5 | 30 | 0.035 | 104.1 | 29.9 | 15.498 | 448.5 | 203.7 | 200.2 | 98.9 | 35.7 | 0.682 |  |  | 99.1 | 749.9 | 0.99 | -8 | 41.96 | 97 | 28 | 1.01 | 173.33 | 200 | 8920 | 197.25 | 47.31 | -46.88 | 17.06 | 43.5 | 40.99 | 44.83 | 50 | 59 | 70 | 84 | 37.25 | 88 | 87
10288 | 1760 | 271.2 | 49.9 | 81.2 | 95.1 | 70 | 54.9 | 179.1 | 95 | 210.1 | 197.7 | 43.1 | 11.5 | 30 | 0.031 | 104.1 | 29.9 | 15.555 | 448 | 203.7 | 199.8 | 98.9 | 35.7 | 0.685 |  |  | 99.2 | 749.9 | 0.989 | -8 | 46.67 | 97 | 28 | 1.002 | 172.94 | 195 | 9410 | 198.23 | 46.78 | -47 | 16.88 | 43.61 | 40.92 | 45.03 | 50 | 59 | 70 | 84 | 37.25 | 86 | 83
10289 | 1754 | 270.4 | 49.8 | 81.1 | 95.1 | 70 | 54.9 | 178.9 | 95 | 209.8 | 198 | 43.1 | 11.5 | 30 | 0.041 | 104.1 | 29.9 | 15.583 | 448.9 | 203.7 | 199.6 | 98.9 | 35.7 | 0.684 |  |  | 99.2 | 749.9 | 0.989 | -8 | 50.98 | 97 | 28 | 1.009 | 173.33 | 199 | 8550 | 196.93 | 46.5 | -47.06 | 17.19 | 43.59 | 40.99 | 45.12 | 50 | 59 | 70 | 84 | 37.25 | 86 | 80
10290 | 1753 | 270.3 | 49.5 | 81.1 | 95 | 70 | 54.9 | 179 | 95 | 209.9 | 197.8 | 43.1 | 11.5 | 30 | 0.044 | 104 | 29.9 | 15.553 | 448.9 | 203.7 | 199.4 | 98.9 | 35.7 | 0.684 |  |  | 99.1 | 749.8 | 0.995 | -8 | 52.16 | 97 | 28 | 0.991 | 172.55 | 196 | 8190 | 198.86 | 47.7 | -47.06 | 17.06 | 43.55 | 40.89 | 45.12 | 50 | 59 | 70 | 84 | 37.65 | 88 | 83
10291 | 1745 | 267.9 | 48.9 | 81.1 | 95.1 | 70 | 54.9 | 178.6 | 95 | 209.3 | 197.9 | 43.1 | 11.5 | 30 | 0.061 | 104 | 29.9 | 15.401 | 449.4 | 203.7 | 199 | 98.9 | 35.7 | 0.682 |  |  | 99.1 | 749.7 | 0.988 | -8 | 57.25 | 97 | 28 | 1.002 | 173.73 | 193 | 8380 | 197.91 | 47.68 | -46.88 | 16.88 | 43.65 | 41.06 | 45.03 | 50 | 59 | 70 | 84 | 37.25 | 88 | 85
10292 | 1744 | 267.7 | 48.5 | 81.1 | 95.1 | 70 | 54.9 | 178.4 | 95 | 209 | 198.1 | 43.1 | 11.5 | 30 | 0.067 | 103.9 | 29.9 | 15.329 | 449.4 | 203.7 | 198.9 | 98.9 | 35.7 | 0.68 |  |  | 99.1 | 749.7 | 0.998 | -8 | 58.04 | 97 | 28 | 1.003 | 173.73 | 200 | 7940 | 197.91 | 47.34 | -46.94 | 16.81 | 43.66 | 41.09 | 44.92 | 50 | 59 | 70 | 84 | 37.65 | 87 | 90
10293 | 1754 | 267.4 | 49.7 | 81.1 | 95.1 | 70 | 54.9 | 178.2 | 95 | 208.8 | 198.4 | 43 | 11.5 | 30 | 0.068 | 103.9 | 29.9 | 15.258 | 448.9 | 203.7 | 199.1 | 98.9 | 35.7 | 0.679 |  |  | 99.1 | 749.7 | 0.989 | -8 | 60.39 | 97 | 28 | 1.01 | 173.73 | 194 | 8920 | 196.61 | 48.61 | -46.94 | 17 | 43.65 | 41.08 | 44.83 | 50 | 59 | 70 | 84 | 37.65 | 86 | 88
10294 | 1758 | 269.9 | 50.1 | 81.1 | 95.1 | 70 | 54.9 | 178.6 | 95 | 209.5 | 198.5 | 42.9 | 11.5 | 30 | 0.048 | 104 | 29.9 | 15.343 | 447.8 | 203.7 | 199.9 | 98.9 | 35.7 | 0.682 |  |  | 99.1 | 749.6 | 0.99 | -8 | 43.53 | 97 | 28 | 0.999 | 173.73 | 202 | 9070 | 199.84 | 48.56 | -47 | 16.94 | 43.47 | 41.07 | 44.62 | 50 | 59 | 70 | 84 | 37.25 | 87 | 89
10295 | 1754 | 271.2 | 49.8 | 81.1 | 95.1 | 70 | 54.9 | 179.1 | 95 | 209.9 | 197.7 | 42.9 | 11.5 | 30 | 0.029 | 104 | 29.9 | 15.53 | 447.9 | 203.7 | 200.2 | 98.9 | 35.7 | 0.684 |  |  | 99.1 | 749.6 | 0.987 | -8 | 41.96 | 97 | 28 | 0.99 | 172.94 | 196 | 8120 | 201.77 | 46.74 | -47.12 | 17.25 | 43.54 | 40.82 | 44.83 | 50 | 59 | 70 | 84 | 37.25 | 88 | 96
10296 | 1748 | 270 | 49 | 81.1 | 95.1 | 70 | 54.9 | 178.8 | 95 | 209.6 | 197.7 | 43 | 11.5 | 30 | 0.033 | 104 | 29.9 | 15.478 | 448.8 | 203.7 | 199.9 | 98.9 | 35.7 | 0.683 |  |  | 99.1 | 749.5 | 0.994 | -8 | 45.1 | 97 | 28 | 1.003 | 172.94 | 195 | 8900 | 199.18 | 47.37 | -46.94 | 17.19 | 43.54 | 40.86 | 44.92 | 50 | 59 | 70 | 84 | 37.25 | 87 | 91
10297 | 1755 | 270.7 | 49.9 | 81.1 | 95.1 | 70 | 54.9 | 178.6 | 95 | 209.4 | 197.9 | 43 | 11.5 | 30 | 0.035 | 104 | 29.9 | 15.444 | 448.1 | 203.7 | 199.8 | 98.9 | 35.7 | 0.684 |  |  | 99.1 | 749.4 | 0.991 | -8 | 47.45 | 97 | 28 | 0.996 | 174.12 | 198 | 8990 | 197.25 | 47.91 | -47.12 | 16.94 | 43.35 | 40.88 | 45.12 | 50 | 59 | 70 | 84 | 37.25 | 86 | 85
10298 | 1751 | 271.3 | 49.5 | 81.1 | 95.1 | 70 | 54.9 | 178.9 | 95 | 209.7 | 197.7 | 43.1 | 11.5 | 30 | 0.032 | 104 | 29.9 | 15.516 | 447.4 | 203.7 | 199.9 | 98.9 | 35.7 | 0.685 |  |  | 99.2 | 749.4 | 0.993 | -8 | 45.49 | 97 | 28 | 1.006 | 173.33 | 196 | 8950 | 198.86 | 46.63 | -47 | 16.88 | 43.27 | 40.88 | 45.12 | 50 | 59 | 70 | 84 | 37.25 | 88 | 85
10299 | 1744 | 268.8 | 48.8 | 81.1 | 95 | 70 | 54.9 | 178.4 | 95 | 209 | 197.7 | 43.1 | 11.5 | 30 | 0.043 | 104 | 29.9 | 15.509 | 448 | 203.7 | 199.6 | 98.9 | 35.7 | 0.682 |  |  | 99.1 | 749.4 | 0.992 | -8 | 49.8 | 98 | 28 | 1.013 | 173.33 | 196 | 8970 | 197.91 | 46.76 | -47.06 | 17.19 | 43.59 | 40.9 | 45.23 | 50 | 59 | 70 | 84 | 37.65 | 88 | 84
10300 | 1754 | 270.7 | 50 | 81.1 | 95.1 | 70 | 54.9 | 178.6 | 95 | 209.3 | 197.6 | 43.1 | 11.5 | 30 | 0.042 | 104 | 29.9 | 15.426 | 448 | 203.7 | 199.3 | 98.9 | 35.7 | 0.683 |  |  | 99.1 | 749.4 | 0.984 | -8 | 48.63 | 97 | 28 | 0.988 | 172.94 | 196 | 8900 | 197.25 | 47.82 | -47.12 | 17.12 | 43.51 | 40.86 | 45.12 | 50 | 59 | 70 | 84 | 37.25 | 87 | 94
10301 | 1750 | 270.2 | 49.6 | 81.1 | 95 | 70 | 54.9 | 178.6 | 95 | 209.2 | 197.4 | 43.1 | 11.5 | 30 | 0.042 | 104 | 29.9 | 15.432 | 448.2 | 203.7 | 199.3 | 98.9 | 35.7 | 0.684 |  |  | 99.1 | 749.3 | 0.989 | -8 | 45.88 | 97 | 28 | 1.011 | 172.55 | 200 | 9580 | 197.91 | 46.63 | -47 | 17 | 43.55 | 40.86 | 45.03 | 50 | 59 | 70 | 84 | 37.25 | 87 | 87
10302 | 1742 | 268.9 | 48.9 | 81.1 | 95 | 70 | 54.9 | 178.5 | 95 | 208.9 | 197.2 | 43.1 | 11.5 | 30 | 0.047 | 104 | 29.9 | 15.432 | 448.4 | 203.7 | 199 | 98.9 | 35.7 | 0.682 |  |  | 99.1 | 749.3 | 0.992 | -8 | 45.49 | 97 | 28 | 1.002 | 173.33 | 197 | 8240 | 196.93 | 46.53 | -47.06 | 17.19 | 43.38 | 40.97 | 44.92 | 50 | 59 | 70 | 84 | 37.25 | 88 | 89
10303 | 1739 | 266.2 | 48.4 | 81.1 | 95 | 70 | 54.9 | 178.5 | 95 | 209.2 | 197.4 | 43 | 11.5 | 30 | 0.065 | 103.9 | 29.9 | 15.292 | 449.9 | 203.7 | 198.5 | 98.9 | 35.7 | 0.679 |  |  | 99.1 | 749.3 | 0.992 | -8 | 59.22 | 97 | 28 | 0.993 | 173.33 | 201 | 8410 | 194.68 | 46.83 | -47 | 16.88 | 43.55 | 40.94 | 44.92 | 50 | 59 | 70 | 84 | 37.25 | 85 | 90
10304 | 1739 | 264.3 | 48.4 | 81.1 | 95 | 70 | 54.9 | 178.5 | 95 | 209 | 197.6 | 42.9 | 11.5 | 30 | 0.075 | 103.8 | 29.9 | 15.204 | 450.9 | 203.7 | 198.4 | 98.9 | 35.7 | 0.677 |  |  | 99.1 | 749.3 | 0.991 | -8 | 60.39 | 97 | 28 | 0.99 | 173.73 | 193 | 8650 | 194.68 | 47.45 | -46.94 | 16.81 | 43.54 | 40.95 | 44.83 | 50 | 59 | 70 | 84 | 37.65 | 86 | 83
10305 | 1749 | 265.2 | 49.3 | 81.1 | 95.1 | 70 | 54.9 | 178.5 | 95 | 209.1 | 197.8 | 42.8 | 11.5 | 30 | 0.076 | 103.8 | 29.9 | 15.179 | 451.6 | 203.7 | 198.4 | 98.9 | 35.7 | 0.677 |  |  | 99.1 | 749.4 | 0.995 | -8 | 62.35 | 97 | 28 | 0.992 | 172.94 | 194 | 8190 | 197.25 | 49.26 | -47 | 16.94 | 43.61 | 41.13 | 44.62 | 50 | 59 | 70 | 84 | 37.65 | 85 | 78
10306 | 1772 | 272.6 | 51.4 | 81.1 | 95 | 70 | 54.9 | 179.6 | 95 | 210.9 | 198.2 | 42.8 | 11.5 | 30 | 0.04 | 104.1 | 29.9 | 15.302 | 451.7 | 203.7 | 199.7 | 98.9 | 35.7 | 0.684 |  |  | 99.2 | 749.4 | 0.991 | -8 | 42.75 | 97 | 28 | 0.998 | 172.16 | 203 | 8380 | 198.54 | 49.52 | -46.94 | 16.94 | 43.56 | 41.13 | 44.42 | 50 | 59 | 70 | 84 | 37.25 | 87 | 80
10307 | 1756 | 273 | 50 | 81.1 | 95 | 70 | 54.9 | 179.8 | 95 | 210.8 | 197.4 | 42.8 | 11.5 | 30 | 0.024 | 104.1 | 29.9 | 15.579 | 453.8 | 203.7 | 200.4 | 98.9 | 35.7 | 0.683 |  |  | 99.1 | 749.1 | 0.984 | -8 | 39.22 | 97 | 28 | 1.011 | 172.94 | 199 | 8900 | 198.86 | 47.31 | -47.06 | 16.94 | 43.55 | 41.14 | 44.72 | 50 | 59 | 70 | 84 | 37.25 | 86 | 87
10308 | 1750 | 271.5 | 49.7 | 81.1 | 95 | 70 | 54.9 | 179.1 | 95 | 210 | 197.8 | 42.9 | 11.5 | 30 | 0.026 | 104.1 | 29.9 | 15.552 | 452.3 | 203.7 | 200.4 | 98.9 | 35.7 | 0.684 |  |  | 99.1 | 748.9 | 0.99 | -8 | 49.41 | 97 | 28 | 0.989 | 173.73 | 196 | 8730 | 201.45 | 47.63 | -47 | 17 | 43.57 | 40.99 | 44.92 | 50 | 59 | 70 | 84 | 37.25 | 85 | 89
10309 | 1745 | 269.4 | 49.3 | 81.1 | 95 | 70 | 54.9 | 178.8 | 95 | 209.5 | 198.2 | 43 | 11.5 | 30 | 0.047 | 104 | 29.9 | 15.476 | 452.3 | 203.7 | 200 | 98.9 | 35.7 | 0.682 |  |  | 99.1 | 748.8 | 0.992 | -8 | 47.84 | 97 | 28 | 0.999 | 174.51 | 196 | 8850 | 198.54 | 47.54 | -46.75 | 16.75 | 43.57 | 41.01 | 45.23 | 50 | 59 | 70 | 84 | 37.25 | 86 | 87
10310 | 1744 | 268.1 | 48.9 | 81.1 | 95 | 70 | 54.9 | 178.3 | 95 | 208.8 | 198.6 | 43 | 11.5 | 30 | 0.059 | 103.9 | 29.9 | 15.388 | 451.9 | 203.7 | 199.6 | 98.9 | 35.7 | 0.68 |  |  | 99.1 | 748.8 | 0.991 | -8 | 61.18 | 97 | 28 | 1.003 | 174.51 | 204 | 8190 | 197.91 | 48.49 | -46.81 | 17 | 43.66 | 41.06 | 45.12 | 50 | 59 | 70 | 84 | 37.25 | 88 | 89
10311 | 1746 | 267.8 | 49.2 | 81.1 | 95 | 70 | 54.9 | 178.2 | 95 | 208.8 | 198.8 | 43 | 11.5 | 30 | 0.06 | 103.9 | 29.9 | 15.361 | 451.7 | 203.7 | 199.8 | 98.9 | 35.7 | 0.681 |  |  | 99.1 | 748.9 | 0.997 | -8 | 56.47 | 97 | 28 | 1.001 | 174.51 | 201 | 8900 | 196.61 | 48.08 | -46.88 | 17.06 | 43.51 | 41.1 | 44.92 | 50 | 59 | 70 | 84 | 37.25 | 88 | 91
10312 | 1755 | 270.3 | 50 | 81.1 | 95.1 | 70 | 54.9 | 178.5 | 95 | 209.3 | 198.6 | 43 | 11.5 | 30 | 0.042 | 104 | 29.9 | 15.411 | 450.5 | 203.7 | 200.2 | 98.9 | 35.7 | 0.683 |  |  | 99.1 | 748.9 | 0.987 | -8 | 53.73 | 97 | 28 | 0.999 | 174.9 | 200 | 8630 | 199.84 | 47.69 | -47.06 | 17.06 | 43.56 | 41.13 | 44.83 | 50 | 59 | 70 | 84 | 37.25 | 87 | 85
10313 | 1755 | 271.2 | 50 | 81.1 | 95.1 | 70 | 54.9 | 178.7 | 95 | 209.6 | 197.7 | 43 | 11.5 | 30 | 0.029 | 104 | 29.9 | 15.526 | 450.6 | 203.7 | 200.2 | 98.9 | 35.7 | 0.684 |  |  | 99.1 | 748.9 | 0.992 | -8 | 43.14 | 97 | 28 | 1.009 | 173.33 | 195 | 9900 | 198.86 | 47.49 | -46.94 | 17 | 43.53 | 41.04 | 45.03 | 50 | 59 | 70 | 84 | 37.25 | 90 | 84
10314 | 1746 | 269.1 | 49.1 | 81.1 | 95.1 | 70 | 54.9 | 178.4 | 95 | 209 | 197.5 | 43.1 | 11.5 | 30 | 0.032 | 103.9 | 29.9 | 15.487 | 451 | 203.7 | 199.9 | 98.9 | 35.7 | 0.684 |  |  | 99.1 | 748.8 | 0.99 | -8 | 42.75 | 97 | 28 | 1.002 | 173.33 | 198 | 8970 | 199.52 | 47.71 | -47 | 17.06 | 43.7 | 41.02 | 45.23 | 50 | 59 | 70 | 84 | 37.25 | 91 | 84
10315 | 1744 | 267.7 | 49.1 | 81.1 | 95.1 | 70 | 54.9 | 178 | 95 | 208.5 | 198 | 43.1 | 11.5 | 30 | 0.046 | 103.9 | 29.9 | 15.34 | 449.9 | 203.7 | 199.7 | 98.9 | 35.7 | 0.683 |  |  | 99.1 | 748.9 | 0.994 | -8 | 51.76 | 97 | 28 | 0.992 | 173.33 | 194 | 9020 | 197.91 | 47.41 | -47 | 17.06 | 43.64 | 40.96 | 45.33 | 50 | 59 | 70 | 84 | 37.25 | 86 | 92
10316 | 1758 | 270.6 | 50.2 | 81.1 | 95.1 | 70 | 54.9 | 178.4 | 95 | 209.2 | 198.5 | 43.1 | 11.5 | 30 | 0.04 | 104 | 29.9 | 15.411 | 449.7 | 203.7 | 200 | 98.9 | 35.7 | 0.684 |  |  | 99.1 | 749 | 0.994 | -8 | 58.43 | 97 | 28 | 0.999 | 173.73 | 200 | 9820 | 199.84 | 47.73 | -47.06 | 16.94 | 43.53 | 40.84 | 45.23 | 50 | 59 | 70 | 84 | 37.25 | 87 | 88
10317 | 1750 | 270.2 | 49.7 | 81.1 | 95 | 70 | 54.9 | 178.6 | 95 | 209.3 | 197.8 | 43.1 | 11.5 | 30 | 0.034 | 104 | 29.9 | 15.524 | 450.2 | 203.7 | 199.9 | 98.9 | 35.7 | 0.684 |  |  | 99.1 | 749 | 0.993 | -8 | 49.8 | 97 | 28 | 0.993 | 173.33 | 195 | 8040 | 199.18 | 46.79 | -47.06 | 17.06 | 43.41 | 40.92 | 45.12 | 50 | 59 | 70 | 84 | 37.25 | 90 | 87
10318 | 1747 | 269.9 | 49.2 | 81.1 | 95 | 70 | 54.9 | 178.6 | 95 | 209.4 | 198.2 | 43.1 | 11.5 | 30 | 0.042 | 104 | 29.9 | 15.511 | 448.7 | 203.7 | 199.8 | 98.9 | 35.7 | 0.685 |  |  | 99.1 | 749 | 0.992 | -8 | 50.59 | 97 | 28 | 0.995 | 174.12 | 200 | 8160 | 196.93 | 47.85 | -46.94 | 17 | 43.69 | 40.95 | 45.03 | 50 | 59 | 70 | 84 | 37.25 | 88 | 87
10319 | 1752 | 270 | 49.8 | 81.1 | 95 | 70 | 54.9 | 178.7 | 95 | 209.6 | 197.8 | 43.1 | 11.5 | 30 | 0.039 | 104 | 29.9 | 15.53 | 448.9 | 203.7 | 199.8 | 98.9 | 35.7 | 0.685 |  |  | 99.1 | 749 | 0.99 | -8 | 44.71 | 97 | 28 | 1.006 | 173.73 | 198 | 8680 | 200.16 | 47.7 | -47.06 | 17 | 43.49 | 40.85 | 44.92 | 50 | 59 | 70 | 84 | 37.25 | 87 | 86
10320 | 1757 | 272.1 | 50 | 81.1 | 95.1 | 70 | 54.9 | 179.1 | 95 | 210.1 | 197.5 | 43.1 | 11.5 | 30 | 0.034 | 104 | 29.9 | 15.518 | 449.5 | 203.7 | 199.7 | 98.9 | 35.7 | 0.686 |  |  | 99.1 | 749 | 0.987 | -8 | 52.55 | 97 | 28 | 1.014 | 172.94 | 195 | 8090 | 199.18 | 46.51 | -47 | 17 | 43.57 | 40.88 | 45.03 | 50 | 59 | 70 | 84 | 37.25 | 89 | 84
10321 | 1743 | 269.6 | 48.9 | 81.1 | 95 | 70 | 54.9 | 178.6 | 95 | 209.2 | 197.1 | 43.1 | 11.5 | 30 | 0.043 | 103.9 | 29.9 | 15.505 | 450.5 | 203.7 | 199.2 | 98.9 | 35.7 | 0.683 |  |  | 99.1 | 748.9 | 0.988 | -8 | 50.2 | 97 | 28 | 0.989 | 172.55 | 197 | 8920 | 197.59 | 46.62 | -47 | 16.94 | 43.32 | 40.93 | 45.12 | 50 | 59 | 70 | 84 | 37.25 | 87 | 85
10322 | 1739 | 266.3 | 48.1 | 81.1 | 95.1 | 70 | 54.9 | 178.2 | 95 | 208.8 | 197.3 | 43 | 11.5 | 30 | 0.069 | 103.9 | 29.9 | 15.325 | 451 | 203.7 | 198.5 | 98.9 | 35.7 | 0.678 |  |  | 99.1 | 748.9 | 0.997 | -8 | 58.82 | 97 | 28 | 1.008 | 172.94 | 193 | 9780 | 198.23 | 47.34 | -47.12 | 16.88 | 43.52 | 40.98 | 45.03 | 50 | 59 | 70 | 84 | 37.65 | 88 | 85
10323 | 1732 | 263 | 47.7 | 81.1 | 95.1 | 70 | 54.9 | 178.1 | 95 | 208.5 | 197.5 | 42.9 | 11.5 | 30 | 0.085 | 103.8 | 29.9 | 15.177 | 453.1 | 203.7 | 198.3 | 98.9 | 35.7 | 0.676 |  |  | 99.1 | 749 | 0.986 | -8 | 60.39 | 97 | 28 | 1.011 | 172.94 | 201 | 9530 | 197.27 | 48.57 | -46.69 | 16.75 | 43.57 | 41.03 | 44.83 | 50 | 59 | 70 | 84 | 37.65 | 87 | 85
10324 | 1749 | 265.4 | 49 | 81.1 | 95.1 | 70 | 54.9 | 178.4 | 95 | 209.2 | 197.9 | 42.9 | 11.5 | 30 | 0.076 | 103.9 | 29.9 | 15.12 | 450.5 | 203.7 | 198.6 | 98.9 | 35.7 | 0.679 |  |  | 99.1 | 749.1 | 0.99 | -8 | 61.57 | 97 | 28 | 0.989 | 172.94 | 194 | 8820 | 199.84 | 49.24 | -47 | 16.88 | 43.66 | 41.12 | 44.72 | 50 | 59 | 70 | 84 | 37.65 | 89 | 88
10325 | 1761 | 267.9 | 50.4 | 81.1 | 95.1 | 70 | 54.9 | 178.9 | 95 | 209.8 | 198.3 | 42.8 | 11.5 | 30 | 0.047 | 104 | 29.9 | 15.32 | 449.2 | 203.7 | 199.9 | 98.9 | 35.7 | 0.684 |  |  | 99.2 | 749.2 | 0.996 | -8 | 42.35 | 97 | 28 | 1.014 | 174.12 | 196 | 8820 | 201.45 | 47.56 | -47 | 17 | 43.56 | 41.02 | 44.62 | 50 | 59 | 70 | 84 | 37.65 | 86 | 87
10326 | 1759 | 270.7 | 49.6 | 81.1 | 95.1 | 70 | 54.9 | 179.3 | 95 | 210.3 | 197.6 | 42.9 | 11.5 | 30 | 0.028 | 104.1 | 29.9 | 15.555 | 449 | 203.7 | 200.4 | 98.9 | 35.7 | 0.685 |  |  | 99.1 | 749.2 | 0.991 | -8 | 40 | 97 | 28 | 1.008 | 173.33 | 195 | 8970 | 201.45 | 47.46 | -47.06 | 17.06 | 43.48 | 41.05 | 44.83 | 50 | 59 | 70 | 84 | 37.25 | 86 | 91
10327 | 1747 | 268.6 | 48.8 | 81.1 | 95.1 | 70 | 54.9 | 179 | 95 | 209.7 | 197.6 | 43 | 11.5 | 30 | 0.034 | 104 | 29.9 | 15.576 | 450.9 | 203.7 | 200.1 | 98.9 | 35.7 | 0.684 |  |  | 99.1 | 749.2 | 0.993 | -8 | 43.92 | 97 | 28 | 1.008 | 173.33 | 196 | 8970 | 199.52 | 46.69 | -47 | 16.88 | 43.58 | 40.99 | 45.12 | 50 | 59 | 70 | 84 | 37.25 | 86 | 88
10328 | 1749 | 267.7 | 49.2 | 81.1 | 95.1 | 70 | 54.9 | 178.6 | 95 | 209.3 | 198.2 | 43.1 | 11.5 | 30 | 0.054 | 104 | 29.9 | 15.463 | 451 | 203.7 | 199.6 | 98.9 | 35.7 | 0.682 |  |  | 99.2 | 749.3 | 0.988 | -8 | 56.08 | 97 | 28 | 0.996 | 173.73 | 204 | 8900 | 197.91 | 47.57 | -46.75 | 16.75 | 43.59 | 41 | 45.12 | 50 | 59 | 70 | 84 | 37.65 | 88 | 84
10329 | 1749 | 267.9 | 49.3 | 81.1 | 95.1 | 70 | 54.9 | 178.4 | 95.1 | 209.1 | 198.4 | 43 | 11.5 | 30 | 0.063 | 104 | 29.9 | 15.385 | 450.1 | 203.7 | 199.4 | 98.9 | 35.7 | 0.682 |  |  | 99.2 | 749.4 | 0.991 | -8 | 59.22 | 97 | 28 | 1 | 173.73 | 193 | 8580 | 196.61 | 48.65 | -46.62 | 16.81 | 43.68 | 41.12 | 45.03 | 50 | 59 | 70 | 84 | 37.25 | 86 | 79
10330 | 1747 | 266.8 | 49.1 | 81.1 | 95 | 70 | 54.9 | 178.2 | 95.1 | 208.8 | 198.8 | 43 | 11.5 | 30 | 0.059 | 104 | 29.9 | 15.375 | 450 | 203.7 | 199.7 | 98.9 | 35.7 | 0.68 |  |  | 99.1 | 749.4 | 0.987 | -8 | 59.22 | 97 | 28 | 0.997 | 174.51 | 194 | 8190 | 198.54 | 47.65 | -46.88 | 16.88 | 43.74 | 41.09 | 44.92 | 50 | 59 | 70 | 84 | 37.65 | 85 | 81
10331 | 1757 | 270.1 | 49.8 | 81.1 | 95 | 70 | 54.9 | 178.7 | 95.1 | 209.6 | 198.5 | 43 | 11.5 | 30 | 0.035 | 104 | 29.9 | 15.445 | 448.7 | 203.7 | 200.6 | 98.9 | 35.7 | 0.685 |  |  | 99.1 | 749.5 | 0.991 | -8 | 44.71 | 97 | 28 | 1.004 | 175.29 | 195 | 8210 | 199.84 | 48.45 | -47 | 17 | 43.57 | 40.81 | 44.83 | 50 | 59 | 70 | 84 | 37.65 | 86 | 92
10332 | 1759 | 271.9 | 50.2 | 81.1 | 95 | 70 | 54.9 | 179.1 | 95 | 210 | 197.6 | 43.1 | 11.5 | 30 | 0.025 | 104 | 29.9 | 15.504 | 449.7 | 203.7 | 200.2 | 98.9 | 35.7 | 0.685 |  |  | 99.2 | 749.5 | 0.983 | -8 | 43.92 | 97 | 28 | 0.995 | 173.33 | 195 | 8850 | 198.54 | 47.52 | -47.06 | 17.12 | 43.56 | 40.99 | 45.12 | 50 | 59 | 70 | 84 | 37.25 | 88 | 93
10333 | 1753 | 271.4 | 49.6 | 81.1 | 95 | 70 | 54.9 | 178.9 | 95.1 | 209.7 | 198.1 | 43.1 | 11.5 | 30 | 0.031 | 104 | 29.9 | 15.518 | 449.4 | 203.7 | 200 | 98.9 | 35.7 | 0.686 |  |  | 99.2 | 749.4 | 0.989 | -8 | 43.92 | 97 | 28 | 1.009 | 174.12 | 202 | 9120 | 197.25 | 48.02 | -46.94 | 17.06 | 43.59 | 40.98 | 45.23 | 50 | 59 | 70 | 84 | 37.25 | 87 | 93
10334 | 1751 | 270.1 | 49.7 | 81.1 | 95 | 70 | 54.9 | 178.5 | 95.1 | 209.2 | 198 | 43.1 | 11.5 | 30 | 0.034 | 104 | 29.9 | 15.504 | 450.9 | 203.7 | 199.9 | 98.9 | 35.7 | 0.684 |  |  | 99.1 | 749.3 | 0.999 | -8 | 47.45 | 97 | 28 | 0.995 | 173.33 | 195 | 9020 | 199.18 | 47.99 | -46.88 | 17.31 | 43.4 | 41.04 | 45.12 | 50 | 59 | 70 | 84 | 37.25 | 87 | 93
10335 | 1748 | 268.8 | 49.2 | 81.1 | 95 | 70 | 54.9 | 178.1 | 95.1 | 208.8 | 198 | 43.1 | 11.5 | 30 | 0.048 | 104 | 29.9 | 15.395 | 451.8 | 203.7 | 199.5 | 98.9 | 35.7 | 0.683 |  |  | 99.1 | 749.3 | 0.99 | -8 | 48.63 | 97 | 28 | 0.996 | 173.33 | 199 | 8870 | 196.61 | 47.31 | -47.06 | 17 | 43.65 | 40.88 | 45.12 | 50 | 59 | 70 | 84 | 37.25 | 88 | 91
10336 | 1752 | 270.5 | 49.3 | 81.1 | 95 | 70 | 54.9 | 178.6 | 95.1 | 209.3 | 197.8 | 43.1 | 11.5 | 30 | 0.04 | 104 | 29.9 | 15.429 | 451.7 | 203.7 | 199.6 | 98.9 | 35.7 | 0.684 |  |  | 99.1 | 749.4 | 0.989 | -8 | 43.92 | 97 | 28 | 0.993 | 172.55 | 196 | 8310 | 198.54 | 47.68 | -46.94 | 17 | 43.47 | 40.86 | 44.92 | 50 | 59 | 70 | 84 | 37.25 | 88 | 86
10337 | 1745 | 268.7 | 48.8 | 81.1 | 95 | 70 | 54.9 | 178.4 | 95 | 209.1 | 197.7 | 43.1 | 11.5 | 30 | 0.045 | 104 | 29.9 | 15.483 | 451.6 | 203.7 | 199.3 | 98.9 | 35.7 | 0.682 |  |  | 99.1 | 749.4 | 0.985 | -8 | 53.73 | 97 | 28 | 0.998 | 171.76 | 199 | 8750 | 197.91 | 47.78 | -47 | 16.88 | 43.27 | 40.91 | 45.03 | 50 | 59 | 70 | 84 | 37.25 | 88 | 82
10338 | 1746 | 267.6 | 48.9 | 81.1 | 95 | 70 | 54.9 | 178.3 | 95 | 208.8 | 198.2 | 43 | 11.5 | 30 | 0.057 | 104 | 29.9 | 15.429 | 451.2 | 203.7 | 199.3 | 98.9 | 35.7 | 0.681 |  |  | 99.1 | 749.4 | 0.989 | -8 | 57.65 | 97 | 28 | 1 | 173.73 | 194 | 7750 | 198.23 | 47.31 | -46.94 | 17.06 | 43.65 | 40.97 | 44.92 | 50 | 59 | 70 | 84 | 37.25 | 84 | 86
10339 | 1748 | 267.6 | 49.3 | 81.1 | 95 | 70 | 54.9 | 178.3 | 95 | 208.9 | 198.5 | 43 | 11.5 | 30 | 0.053 | 104 | 29.9 | 15.474 | 449.7 | 203.7 | 199.7 | 98.9 | 35.7 | 0.681 |  |  | 99.1 | 749.4 | 0.994 | -8 | 57.65 | 97 | 28 | 0.998 | 174.12 | 200 | 8600 | 196.93 | 47.82 | -47 | 17 | 43.59 | 40.99 | 44.83 | 50 | 59 | 70 | 84 | 37.25 | 85 | 91
10340 | 1752 | 269.7 | 49 | 81.1 | 95.1 | 70 | 54.9 | 178.8 | 95 | 209.6 | 198.2 | 43 | 11.5 | 30 | 0.039 | 104.1 | 29.9 | 15.455 | 449.5 | 203.7 | 200.1 | 98.9 | 35.7 | 0.683 |  |  | 99.1 | 749.5 | 0.993 | -8 | 44.71 | 97 | 28 | 1.003 | 173.73 | 195 | 9290 | 198.86 | 47.97 | -46.94 | 17 | 43.4 | 40.79 | 44.72 | 50 | 59 | 70 | 84 | 37.25 | 85 | 90
10341 | 1748 | 269.1 | 48.9 | 81.1 | 95 | 70 | 54.9 | 178.7 | 95 | 209.5 | 197.6 | 43 | 11.5 | 30 | 0.043 | 104 | 29.9 | 15.438 | 450.4 | 203.7 | 199.5 | 98.9 | 35.7 | 0.68 |  |  | 99.1 | 749.5 | 0.992 | -8 | 50.98 | 97 | 28 | 0.995 | 172.55 | 195 | 7920 | 198.86 | 47.2 | -46.81 | 16.81 | 43.55 | 40.97 | 44.92 | 50 | 59 | 70 | 84 | 37.25 | 86 | 90
10342 | 1744 | 267.5 | 48.5 | 81.1 | 95 | 70 | 54.9 | 178.8 | 95 | 209.6 | 198.2 | 43 | 11.5 | 30 | 0.058 | 104 | 29.9 | 15.366 | 450.6 | 203.7 | 199.3 | 98.9 | 35.7 | 0.679 |  |  | 99.1 | 749.5 | 0.991 | -8 | 60 | 97 | 28 | 0.996 | 173.73 | 194 | 8650 | 198.23 | 47.29 | -47 | 16.81 | 43.51 | 41.03 | 44.92 | 50 | 59 | 70 | 84 | 37.25 | 91 | 88
10343 | 1747 | 267.7 | 48.5 | 81.1 | 95 | 70 | 55 | 178.8 | 95 | 209.6 | 198.5 | 42.9 | 11.5 | 30 | 0.054 | 104 | 29.9 | 15.349 | 449.6 | 203.7 | 199.6 | 98.9 | 35.7 | 0.681 |  |  | 99.1 | 749.7 | 0.994 | -8 | 60.78 | 97 | 28 | 0.995 | 174.12 | 194 | 8770 | 196.93 | 46.83 | -47.06 | 17 | 43.41 | 40.97 | 44.83 | 50 | 59 | 70 | 84 | 37.65 | 87 | 88
10344 | 1762 | 270.7 | 50.5 | 81.1 | 95 | 70 | 55 | 178.8 | 95 | 209.7 | 198.2 | 42.9 | 11.5 | 30 | 0.041 | 104.1 | 29.9 | 15.403 | 448.8 | 203.7 | 199.8 | 98.9 | 35.7 | 0.686 |  |  | 99.2 | 749.7 | 0.983 | -8 | 48.63 | 97 | 28 | 0.999 | 173.73 | 195 | 9310 | 198.54 | 47.39 | -47 | 17 | 43.56 | 40.88 | 44.83 | 50 | 59 | 70 | 84 | 37.25 | 87 | 85
10345 | 1749 | 270.4 | 49.1 | 81.1 | 95 | 70 | 55 | 179 | 95.1 | 209.7 | 197.4 | 43 | 11.5 | 30 | 0.036 | 104 | 29.9 | 15.523 | 449 | 203.7 | 199.6 | 98.9 | 35.7 | 0.685 |  |  | 99.1 | 749.7 | 0.99 | -8 | 43.14 | 97 | 28 | 0.994 | 172.55 | 196 | 8190 | 198.23 | 46.78 | -46.88 | 17 | 43.62 | 40.95 | 44.92 | 50 | 59 | 70 | 84 | 37.25 | 85 | 83
10346 | 1743 | 267.4 | 48.6 | 81.1 | 95 | 70 | 55 | 178.4 | 95.1 | 209 | 197.6 | 43 | 11.5 | 30 | 0.054 | 104 | 29.9 | 15.442 | 449.7 | 203.7 | 199 | 98.9 | 35.7 | 0.682 |  |  | 99.1 | 749.6 | 0.993 | -8 | 52.94 | 97 | 28 | 0.994 | 172.94 | 200 | 8850 | 197.27 | 46.72 | -46.94 | 17 | 43.52 | 40.93 | 45.03 | 50 | 59 | 70 | 84 | 37.65 | 84 | 84
10347 | 1737 | 264.6 | 48.1 | 81.1 | 95 | 70 | 55 | 177.9 | 95 | 208.2 | 197.7 | 43 | 11.5 | 30 | 0.075 | 103.9 | 29.9 | 15.336 | 451 | 203.7 | 198.6 | 98.9 | 35.7 | 0.678 |  |  | 99.1 | 749.7 | 0.992 | -8 | 60 | 97 | 28 | 1.006 | 173.33 | 200 | 8870 | 195.98 | 47.27 | -46.75 | 16.94 | 43.65 | 41.07 | 44.83 | 50 | 59 | 70 | 84 | 37.65 | 86 | 87
10348 | 1746 | 265.7 | 47.8 | 81.1 | 95.1 | 70 | 55 | 177.9 | 95 | 208.4 | 197.7 | 43 | 11.5 | 30 | 0.077 | 103.9 | 29.9 | 15.222 | 451.7 | 203.7 | 198.4 | 98.9 | 35.7 | 0.677 |  |  | 99.1 | 749.7 | 0.995 | -8 | 58.43 | 97 | 28 | 1.004 | 173.33 | 200 | 8730 | 197.27 | 48.38 | -46.75 | 16.62 | 43.69 | 41.12 | 44.72 | 50 | 59 | 70 | 84 | 37.65 | 87 | 88
10349 | 1750 | 266.6 | 48.9 | 81.1 | 95.1 | 70 | 55 | 178.2 | 95 | 208.9 | 198.2 | 42.9 | 11.5 | 30 | 0.066 | 104 | 29.9 | 15.286 | 450.7 | 203.7 | 199 | 98.9 | 35.7 | 0.681 |  |  | 99.1 | 749.8 | 0.992 | -8 | 59.61 | 97 | 28 | 0.99 | 173.73 | 193 | 8020 | 197.25 | 48.34 | -46.94 | 16.88 | 43.69 | 40.95 | 44.62 | 50 | 59 | 70 | 84 | 37.65 | 88 | 84
10350 | 1763 | 270.2 | 50.5 | 81.1 | 95.1 | 70 | 55 | 178.7 | 95 | 209.6 | 198.5 | 42.9 | 11.5 | 30 | 0.039 | 104.1 | 29.9 | 15.378 | 448.6 | 203.7 | 200.1 | 98.9 | 35.7 | 0.685 |  |  | 99.1 | 749.7 | 0.986 | -8 | 49.41 | 97 | 28 | 0.993 | 174.51 | 197 | 8950 | 196.93 | 48.53 | -47 | 16.94 | 43.47 | 41.01 | 44.62 | 50 | 59 | 70 | 84 | 37.65 | 88 | 93
10351 | 1754 | 269.8 | 49.7 | 81.1 | 95.1 | 70 | 55 | 178.8 | 95 | 209.7 | 197.9 | 43 | 11.5 | 30 | 0.026 | 104.1 | 29.9 | 15.513 | 448.4 | 203.7 | 200.4 | 98.9 | 35.7 | 0.685 |  |  | 99.2 | 749.6 | 0.991 | -8 | 40.39 | 97 | 28 | 0.993 | 173.33 | 200 | 7720 | 199.52 | 48.64 | -47.06 | 16.88 | 43.66 | 41 | 44.92 | 50 | 59 | 70 | 84 | 37.25 | 89 | 89
10352 | 1747 | 268.6 | 49 | 81.1 | 95 | 70 | 55 | 178.6 | 95.1 | 209.3 | 198.4 | 43.1 | 11.5 | 30 | 0.037 | 104.1 | 29.9 | 15.48 | 448 | 203.7 | 200.3 | 98.9 | 35.7 | 0.685 |  |  | 99.1 | 749.5 | 0.988 | -8 | 52.94 | 97 | 28 | 0.996 | 174.51 | 196 | 9210 | 201.45 | 48.08 | -46.94 | 17 | 43.64 | 41.03 | 45.12 | 50 | 59 | 70 | 84 | 37.65 | 87 | 84
10353 | 1750 | 268.7 | 49.1 | 81.1 | 95 | 70 | 55 | 178.4 | 95 | 209.1 | 199 | 43.1 | 11.5 | 30 | 0.043 | 104.1 | 29.9 | 15.431 | 448.2 | 203.7 | 200.4 | 98.9 | 35.7 | 0.686 |  |  | 99.1 | 749.5 | 0.985 | -8 | 56.47 | 97 | 28 | 1.014 | 173.73 | 199 | 8800 | 196.93 | 47.47 | -46.88 | 17.12 | 43.56 | 40.83 | 45.12 | 50 | 59 | 70 | 84 | 37.65 | 87 | 86
10354 | 1760 | 271.1 | 50 | 81.1 | 95 | 70 | 55 | 178.7 | 95 | 209.6 | 198.8 | 43.1 | 11.5 | 30 | 0.033 | 104.1 | 29.9 | 15.487 | 447.7 | 203.7 | 200.7 | 98.9 | 35.7 | 0.69 |  |  | 99.1 | 749.5 | 0.993 | -8 | 48.24 | 97 | 28 | 0.991 | 175.29 | 197 | 9090 | 199.18 | 47.74 | -47 | 17.19 | 43.61 | 40.89 | 44.92 | 50 | 59 | 70 | 84 | 37.65 | 88 | 86
10355 | 1756 | 272.5 | 49.7 | 81.1 | 95.1 | 70 | 55 | 179 | 95 | 210 | 198 | 43.1 | 11.5 | 30 | 0.024 | 104.1 | 29.9 | 15.574 | 446.2 | 203.7 | 200.6 | 98.9 | 35.7 | 0.691 |  |  | 99.1 | 749.5 | 0.913 | -8 | 42.75 | 97 | 28 | 0.999 | 173.33 | 196 | 8950 | 197.25 | 47.91 | -47.06 | 17 | 43.55 | 40.86 | 45.12 | 50 | 59 | 70 | 84 | 37.25 | 89 | 88
10356 | 1752 | 269.8 | 50.2 | 81.1 | 95.1 | 70 | 55 | 178.8 | 95 | 209.6 | 198.2 | 43.1 | 11.5 | 30 | 0.041 | 104 | 29.9 | 15.981 | 444.7 | 203.7 | 199.8 | 98.9 | 35.7 | 0.684 |  |  | 99.1 | 749.2 | 0.976 | -8 | 56.47 | 97 | 28 | 0.972 | 174.12 | 202 | 8160 | 196.61 | 47.34 | -46.94 | 16.94 | 43.62 | 40.91 | 45.12 | 50 | 59 | 70 | 85 | 37.25 | 89 | 92
10357 | 1762 | 273.3 | 50.5 | 81.1 | 95 | 70 | 55 | 179.2 | 95 | 210.2 | 198.1 | 43.1 | 11.5 | 30 | 0.028 | 104.1 | 29.9 | 15.856 | 445.9 | 203.7 | 200.4 | 98.9 | 35.7 | 0.687 |  |  | 99.1 | 748.8 | 0.991 | -8 | 44.31 | 97 | 28 | 0.996 | 174.51 | 197 | 8630 | 198.54 | 47.65 | -47.12 | 17.06 | 43.65 | 40.8 | 45.03 | 50 | 59 | 70 | 85 | 37.25 | 89 | 85
10358 | 1751 | 272 | 50 | 81.1 | 94.9 | 70 | 55 | 179 | 95 | 209.8 | 197.5 | 43.1 | 11.5 | 30 | 0.026 | 104.1 | 29.9 | 15.7 | 448.2 | 203.7 | 200 | 98.9 | 35.7 | 0.685 |  |  | 99.1 | 748.5 | 0.989 | -8 | 42.75 | 97 | 28 | 0.997 | 172.55 | 196 | 8900 | 198.54 | 47.89 | -46.94 | 17 | 43.64 | 40.91 | 45.03 | 50 | 59 | 70 | 85 | 37.25 | 86 | 93
10359 | 1748 | 271 | 49.7 | 81.1 | 94.9 | 70 | 55 | 178.5 | 95 | 209.2 | 198 | 43 | 11.5 | 30 | 0.042 | 104 | 29.9 | 15.554 | 449.4 | 203.7 | 199.8 | 98.9 | 35.7 | 0.686 |  |  | 99.1 | 748.3 | 0.987 | -8 | 48.63 | 97 | 28 | 1.001 | 174.51 | 203 | 8770 | 196.93 | 47.8 | -47 | 17 | 43.6 | 40.79 | 45.12 | 50 | 59 | 70 | 85 | 37.25 | 84 | 91
10360 | 1749 | 270.4 | 49.7 | 81.1 | 94.9 | 70 | 55 | 178.1 | 95 | 208.7 | 198.2 | 43 | 11.5 | 30 | 0.047 | 104 | 29.9 | 15.515 | 449.7 | 203.7 | 199.8 | 98.9 | 35.7 | 0.684 |  |  | 99.1 | 748.3 | 0.989 | -8 | 48.63 | 97 | 28 | 0.994 | 174.51 | 194 | 8160 | 197.25 | 47.76 | -46.94 | 16.81 | 43.58 | 40.86 | 45.03 | 50 | 59 | 70 | 85 | 37.25 | 88 | 85
10361 | 1749 | 270.6 | 49.5 | 81.1 | 94.9 | 70 | 55 | 178.2 | 95 | 208.9 | 198 | 43 | 11.5 | 30 | 0.043 | 104 | 29.9 | 15.474 | 450 | 203.7 | 199.7 | 98.9 | 35.7 | 0.685 |  |  | 99.1 | 748.4 | 0.993 | -8 | 48.24 | 97 | 28 | 0.998 | 173.73 | 201 | 8870 | 197.25 | 47.2 | -46.81 | 16.94 | 43.58 | 40.95 | 44.83 | 50 | 59 | 70 | 85 | 37.25 | 89 | 85
10362 | 1747 | 270 | 49 | 81.1 | 94.9 | 70 | 55 | 178.5 | 95 | 209.2 | 197.4 | 42.9 | 11.5 | 30 | 0.043 | 104 | 29.9 | 15.375 | 450.5 | 203.7 | 199.3 | 98.9 | 35.7 | 0.684 |  |  | 99.1 | 748.4 | 0.993 | -8 | 43.92 | 97 | 28 | 1.009 | 173.73 | 194 | 9480 | 196.93 | 48.04 | -47 | 16.75 | 43.45 | 40.98 | 44.83 | 50 | 59 | 70 | 85 | 37.25 | 88 | 84
10363 | 1748 | 269.1 | 49.5 | 81.1 | 94.9 | 70 | 55 | 178.5 | 95 | 209.2 | 197.3 | 42.9 | 11.5 | 30 | 0.045 | 104 | 29.9 | 15.299 | 449.5 | 203.7 | 199.1 | 98.9 | 35.7 | 0.683 |  |  | 99.1 | 748.5 | 0.989 | -8 | 45.1 | 97 | 28 | 0.994 | 173.33 | 198 | 8900 | 198.54 | 46.56 | -46.88 | 17 | 43.59 | 41.02 | 44.83 | 50 | 59 | 70 | 85 | 37.25 | 89 | 89
10364 | 1748 | 269.5 | 48.8 | 81.1 | 94.9 | 70 | 55 | 178.6 | 95 | 209.2 | 197.1 | 42.9 | 11.5 | 30 | 0.047 | 103.9 | 29.9 | 15.32 | 449.5 | 203.7 | 198.8 | 98.9 | 35.7 | 0.682 |  |  | 99.1 | 748.6 | 0.991 | -8 | 47.06 | 97 | 28 | 0.997 | 172.55 | 197 | 8650 | 195 | 47.68 | -46.94 | 16.88 | 43.52 | 40.92 | 44.83 | 50 | 59 | 70 | 85 | 37.25 | 89 | 90
10365 | 1741 | 267.5 | 48.5 | 81.1 | 95 | 70 | 55 | 178.5 | 95 | 209.1 | 197.5 | 42.9 | 11.5 | 30 | 0.064 | 103.9 | 29.9 | 15.318 | 449 | 203.7 | 198.6 | 98.9 | 35.7 | 0.68 |  |  | 99.1 | 748.6 | 0.992 | -8 | 58.82 | 97 | 28 | 0.991 | 173.33 | 194 | 8770 | 197.91 | 47.95 | -46.88 | 16.94 | 43.73 | 41.02 | 44.92 | 50 | 59 | 70 | 85 | 37.25 | 85 | 84
10366 | 1743 | 265.5 | 48.5 | 81.1 | 95 | 70 | 55 | 178.7 | 95 | 209.4 | 197.8 | 42.9 | 11.5 | 30 | 0.075 | 103.9 | 29.9 | 15.314 | 449.4 | 203.7 | 198.6 | 98.9 | 35.7 | 0.677 |  |  | 99.2 | 748.7 | 0.991 | -8 | 58.82 | 97 | 28 | 0.99 | 171.37 | 192 | 7940 | 197.91 | 47.6 | -47 | 16.88 | 43.66 | 41.01 | 44.83 | 50 | 59 | 70 | 85 | 37.65 | 85 | 87
10367 | 1748 | 266.3 | 49 | 81.1 | 95 | 70 | 55 | 179.1 | 95 | 209.9 | 198.2 | 42.9 | 11.5 | 30 | 0.072 | 103.9 | 29.9 | 15.276 | 449.5 | 203.7 | 198.9 | 98.9 | 35.7 | 0.679 |  |  | 99.2 | 748.8 | 0.99 | -8 | 59.22 | 97 | 28 | 0.993 | 173.73 | 201 | 8820 | 198.23 | 47.55 | -47.06 | 16.88 | 43.65 | 41.1 | 44.62 | 50 | 59 | 70 | 85 | 37.65 | 87 | 88
10368 | 1755 | 267.5 | 50.1 | 81.1 | 95.1 | 70 | 55 | 179.1 | 95 | 209.9 | 198.6 | 42.9 | 11.5 | 30 | 0.052 | 104 | 29.9 | 15.391 | 447.7 | 203.7 | 199.9 | 98.9 | 35.7 | 0.683 |  |  | 99.2 | 748.9 | 0.993 | -8 | 51.76 | 97 | 28 | 1.002 | 172.55 | 195 | 8700 | 202.1 | 46.61 | -47.06 | 17.12 | 43.48 | 41.01 | 44.62 | 50 | 59 | 70 | 85 | 37.65 | 86 | 83
10369 | 1760 | 271.1 | 50 | 81.1 | 95.1 | 70 | 55 | 179.5 | 95 | 210.6 | 197.5 | 42.9 | 11.5 | 30 | 0.031 | 104 | 29.9 | 15.554 | 447.7 | 203.7 | 200.2 | 98.9 | 35.7 | 0.685 |  |  | 99.1 | 749 | 0.982 | -8 | 40 | 97 | 28 | 1.004 | 173.33 | 195 | 8700 | 198.86 | 47.81 | -46.94 | 17.06 | 43.42 | 41.05 | 44.72 | 50 | 59 | 70 | 85 | 37.25 | 87 | 81
10370 | 1750 | 269.8 | 49.6 | 81.1 | 95 | 70 | 55 | 179.3 | 95 | 210.1 | 197.2 | 43 | 11.5 | 30 | 0.036 | 104 | 29.9 | 15.565 | 447.4 | 203.7 | 199.7 | 98.9 | 35.7 | 0.684 |  |  | 99.1 | 749 | 0.99 | -8 | 41.57 | 97 | 28 | 0.993 | 173.33 | 200 | 7700 | 198.23 | 47.93 | -47.06 | 17 | 43.48 | 40.98 | 45.23 | 50 | 59 | 70 | 85 | 37.25 | 85 | 84
10371 | 1748 | 268.7 | 49.5 | 81.1 | 95 | 70 | 54.9 | 178.7 | 95 | 209.4 | 197.5 | 43.1 | 11.5 | 30 | 0.047 | 104 | 29.9 | 15.464 | 447.5 | 203.7 | 199.4 | 98.9 | 35.7 | 0.684 |  |  | 99.1 | 749 | 0.997 | -8 | 49.8 | 97 | 28 | 0.994 | 173.33 | 196 | 8750 | 198.54 | 47.74 | -47 | 17.12 | 43.69 | 40.98 | 45.23 | 50 | 59 | 70 | 85 | 37.25 | 85 | 90
10372 | 1744 | 267.2 | 48.9 | 81.1 | 95 | 70 | 54.9 | 178.3 | 95 | 208.8 | 197.9 | 43.1 | 11.5 | 30 | 0.061 | 104 | 29.9 | 15.373 | 447.9 | 203.7 | 199.2 | 98.9 | 35.7 | 0.682 |  |  | 99.1 | 749.1 | 0.993 | -8 | 52.16 | 97 | 28 | 0.996 | 174.12 | 202 | 8850 | 197.91 | 48.03 | -46.94 | 16.88 | 43.62 | 41.02 | 45.12 | 50 | 59 | 70 | 85 | 37.25 | 86 | 89
10373 | 1745 | 266.9 | 48.7 | 81.1 | 95 | 70 | 54.9 | 178 | 95 | 208.5 | 198.5 | 43.1 | 11.5 | 30 | 0.067 | 104 | 29.9 | 15.301 | 448.2 | 203.7 | 199.3 | 98.9 | 35.7 | 0.681 |  |  | 99.1 | 749.1 | 0.99 | -8 | 59.22 | 97 | 28 | 0.997 | 174.12 | 194 | 7800 | 198.54 | 48.73 | -46.88 | 16.88 | 43.66 | 41 | 45.03 | 50 | 59 | 70 | 85 | 37.25 | 87 | 87
10374 | 1753 | 267.1 | 49.2 | 81.1 | 94.9 | 70 | 54.9 | 178 | 95 | 208.6 | 198.7 | 43 | 11.5 | 30 | 0.065 | 104 | 29.9 | 15.314 | 448.7 | 203.7 | 199.5 | 98.9 | 35.7 | 0.682 |  |  | 99.1 | 749.2 | 0.991 | -8 | 58.82 | 97 | 28 | 1.009 | 174.51 | 195 | 8870 | 199.52 | 48.62 | -47 | 16.94 | 43.75 | 41.08 | 44.72 | 50 | 59 | 70 | 85 | 37.25 | 87 | 89
10375 | 1759 | 270.4 | 49.9 | 81.1 | 95 | 70 | 54.9 | 178.6 | 95 | 209.5 | 198.4 | 43 | 11.5 | 30 | 0.042 | 104.1 | 29.9 | 15.401 | 447.5 | 203.7 | 200.2 | 98.9 | 35.7 | 0.684 |  |  | 99.1 | 749.3 | 0.988 | -8 | 41.96 | 97 | 28 | 1.005 | 174.51 | 201 | 9820 | 199.52 | 48.51 | -47.06 | 16.88 | 43.41 | 40.97 | 44.62 | 50 | 59 | 70 | 85 | 37.25 | 88 | 91
10376 | 1757 | 271.3 | 49.9 | 81.1 | 94.9 | 70 | 54.9 | 178.9 | 95 | 209.9 | 197.5 | 43 | 11.5 | 30 | 0.028 | 104.1 | 29.9 | 15.542 | 447.6 | 203.7 | 200.1 | 98.9 | 35.7 | 0.686 |  |  | 99.1 | 749.2 | 0.986 | -8 | 43.92 | 97 | 28 | 0.994 | 172.94 | 196 | 8920 | 199.52 | 47.74 | -47 | 17 | 43.66 | 40.92 | 44.83 | 50 | 59 | 70 | 85 | 37.25 | 86 | 83
10377 | 1747 | 269.6 | 49.1 | 81.1 | 95 | 70 | 54.8 | 178.8 | 95 | 209.4 | 197.4 | 43.1 | 11.5 | 30 | 0.032 | 104 | 29.9 | 15.532 | 448.2 | 203.7 | 199.9 | 98.9 | 35.7 | 0.685 |  |  | 99.2 | 749.1 | 0.996 | -8 | 41.96 | 97 | 28 | 0.999 | 173.33 | 195 | 8970 | 199.52 | 46.86 | -47.06 | 17.06 | 43.51 | 40.81 | 45.03 | 50 | 59 | 70 | 85 | 37.25 | 88 | 85
10378 | 1754 | 270.1 | 50 | 81.1 | 95 | 70 | 54.8 | 178.5 | 95 | 209.3 | 198.2 | 43.1 | 11.5 | 30 | 0.043 | 104 | 29.9 | 15.419 | 448.1 | 203.7 | 199.7 | 98.9 | 35.7 | 0.688 |  |  | 99.2 | 749.1 | 0.993 | -8 | 54.9 | 97 | 28 | 0.993 | 174.12 | 201 | 9070 | 199.52 | 47.21 | -47.12 | 16.88 | 43.42 | 40.76 | 45.12 | 50 | 59 | 70 | 85 | 37.25 | 86 | 88
10379 | 1754 | 271.2 | 50 | 81.1 | 95 | 70 | 54.8 | 179 | 95 | 209.8 | 198.1 | 43.1 | 11.5 | 30 | 0.035 | 104.1 | 29.9 | 15.517 | 448.8 | 203.7 | 200.2 | 98.9 | 35.7 | 0.688 |  |  | 99.2 | 749.1 | 0.989 | -8 | 40.39 | 97 | 28 | 1.01 | 173.73 | 196 | 8510 | 201.77 | 47.74 | -47.06 | 16.94 | 43.58 | 40.82 | 45.03 | 50 | 59 | 70 | 85 | 37.25 | 87 | 86
10380 | 1744 | 268.8 | 49.1 | 81.1 | 94.9 | 70 | 54.8 | 178.5 | 95 | 209 | 197.6 | 43.1 | 11.6 | 30 | 0.037 | 104 | 29.9 | 15.511 | 449.7 | 203.7 | 199.8 | 98.9 | 35.7 | 0.688 |  |  | 99.2 | 749 | 0.99 | -8 | 44.71 | 97 | 28 | 0.992 | 172.94 | 199 | 8530 | 196.93 | 47.81 | -46.88 | 17.12 | 43.64 | 40.8 | 45.03 | 50 | 59 | 70 | 85 | 37.25 | 87 | 87
10381 | 1750 | 270 | 49.5 | 81.1 | 95 | 70 | 54.8 | 178.5 | 95.1 | 209.2 | 198.2 | 43.1 | 11.5 | 30 | 0.044 | 104 | 29.9 | 15.436 | 449.2 | 203.7 | 199.8 | 98.9 | 35.7 | 0.69 |  |  | 99.2 | 749 | 0.99 | -8 | 56.08 | 97 | 28 | 0.995 | 172.94 | 203 | 9650 | 199.52 | 46.49 | -47.06 | 17.06 | 43.55 | 40.85 | 45.03 | 50 | 59 | 70 | 85 | 37.25 | 88 | 89
10382 | 1751 | 269.5 | 49.6 | 81.1 | 95 | 70 | 54.8 | 178.3 | 95.1 | 208.8 | 197.9 | 43 | 11.5 | 30 | 0.042 | 104 | 29.9 | 15.442 | 449.7 | 203.7 | 199.8 | 98.9 | 35.7 | 0.688 |  |  | 99.2 | 749 | 0.989 | -8 | 50.2 | 97 | 28 | 0.993 | 173.33 | 196 | 8430 | 199.18 | 47.86 | -46.88 | 17 | 43.51 | 40.77 | 44.83 | 50 | 59 | 70 | 85 | 37.25 | 86 | 93
10383 | 1751 | 270.8 | 49.6 | 81.1 | 95 | 70 | 54.8 | 178.6 | 95.1 | 209.2 | 197.5 | 43 | 11.5 | 30 | 0.039 | 104 | 29.9 | 15.435 | 449.3 | 203.7 | 199.6 | 98.9 | 35.7 | 0.69 |  |  | 99.2 | 749 | 0.993 | -8 | 44.71 | 97 | 28 | 0.994 | 173.33 | 194 | 8900 | 196.93 | 47.24 | -46.94 | 17 | 43.6 | 40.81 | 44.92 | 50 | 59 | 70 | 85 | 37.25 | 81 | 89
10384 | 1744 | 269.1 | 48.8 | 81.1 | 95 | 70 | 54.8 | 178.4 | 95.1 | 209 | 197.4 | 43 | 11.5 | 30 | 0.054 | 103.9 | 29.9 | 15.369 | 449.6 | 203.7 | 198.9 | 98.9 | 35.7 | 0.686 |  |  | 99.1 | 749.1 | 0.993 | -8 | 51.37 | 97 | 28 | 0.994 | 172.94 | 195 | 8460 | 196.61 | 47.88 | -46.88 | 16.75 | 43.59 | 40.88 | 44.92 | 50 | 59 | 70 | 85 | 37.25 | 87 | 83
10385 | 1737 | 265.7 | 47.9 | 81.1 | 95 | 70 | 54.8 | 178.4 | 95 | 208.9 | 197.4 | 42.9 | 11.5 | 30 | 0.075 | 103.9 | 29.9 | 15.248 | 451.9 | 203.7 | 198.3 | 98.9 | 35.7 | 0.684 |  |  | 99.1 | 749.1 | 0.993 | -8 | 59.22 | 97 | 28 | 1.001 | 173.33 | 192 | 8530 | 197.59 | 47.33 | -46.56 | 16.69 | 43.64 | 40.91 | 44.83 | 50 | 59 | 70 | 85 | 37.65 | 88 | 82
10386 | 1734 | 262.6 | 47.3 | 81.1 | 95.1 | 70 | 54.7 | 178.1 | 95 | 208.5 | 197.4 | 42.8 | 11.5 | 30 | 0.083 | 103.8 | 29.9 | 15.15 | 453.5 | 203.7 | 198.1 | 98.9 | 35.7 | 0.684 |  |  | 99.2 | 749.2 | 0.992 | -8 | 60.39 | 97 | 28 | 1.018 | 172.94 | 193 | 8850 | 196.93 | 48.19 | -46.94 | 16.75 | 43.72 | 41.01 | 44.62 | 50 | 59 | 70 | 85 | 37.65 | 87 | 86
10387 | 1765 | 268.6 | 50.4 | 81.1 | 95 | 70 | 54.7 | 178.8 | 95 | 209.8 | 198.2 | 42.8 | 11.6 | 30 | 0.06 | 104 | 29.9 | 15.183 | 451.6 | 203.7 | 199.1 | 98.9 | 35.7 | 0.689 |  |  | 99.1 | 749.3 | 0.993 | -8 | 56.08 | 97 | 28 | 1.001 | 174.12 | 203 | 8580 | 197.25 | 48.42 | -47 | 16.88 | 43.69 | 41.04 | 44.52 | 50 | 59 | 70 | 85 | 37.65 | 87 | 87
10388 | 1768 | 274.5 | 50.8 | 81.1 | 95 | 70 | 54.7 | 180 | 95 | 211.3 | 197.3 | 42.8 | 11.6 | 30 | 0.027 | 104.1 | 29.9 | 15.524 | 449.1 | 203.7 | 200.2 | 98.9 | 35.8 | 0.694 |  |  | 99.1 | 749.2 | 0.988 | -8 | 36.86 | 97 | 28 | 0.998 | 173.73 | 194 | 10120 | 201.45 | 47.52 | -46.94 | 17.12 | 43.6 | 40.98 | 44.52 | 50 | 59 | 70 | 85 | 37.25 | 90 | 91
10389 | 1750 | 271.7 | 49.6 | 81.1 | 95 | 70 | 54.7 | 179.5 | 95 | 210.4 | 197.2 | 42.9 | 11.5 | 30 | 0.027 | 104.1 | 29.9 | 15.622 | 448.7 | 203.7 | 200 | 98.9 | 35.8 | 0.691 |  |  | 99.2 | 748.9 | 0.994 | -8 | 40.78 | 97 | 28 | 0.987 | 173.73 | 197 | 8900 | 199.52 | 47.53 | -46.94 | 17.06 | 43.47 | 40.96 | 45.12 | 50 | 59 | 70 | 85 | 37.25 | 85 | 86
10390 | 1740 | 268.1 | 48.6 | 81.1 | 94.9 | 70 | 54.7 | 178.7 | 95.1 | 209.3 | 198 | 43 | 11.5 | 30 | 0.044 | 104 | 29.9 | 15.457 | 449.4 | 203.7 | 199.8 | 98.9 | 35.8 | 0.689 |  |  | 99.2 | 748.8 | 0.988 | -8 | 52.94 | 97 | 28 | 0.996 | 174.12 | 203 | 8680 | 196.93 | 47.88 | -46.75 | 17 | 43.71 | 41 | 45.12 | 50 | 59 | 70 | 85 | 37.25 | 84 | 90
10391 | 1742 | 266.8 | 48.5 | 81.1 | 94.9 | 70 | 54.7 | 178.3 | 95.1 | 208.8 | 198.4 | 43 | 11.5 | 30 | 0.061 | 104 | 29.9 | 15.384 | 450.7 | 203.7 | 199.6 | 98.9 | 35.7 | 0.685 |  |  | 99.1 | 748.9 | 0.985 | -8 | 58.82 | 97 | 28 | 1.004 | 174.51 | 203 | 9460 | 196.61 | 47.97 | -46.94 | 17 | 43.73 | 41.07 | 45.03 | 50 | 59 | 70 | 85 | 37.25 | 87 | 91
10392 | 1747 | 266.7 | 49.2 | 81.1 | 95 | 70 | 54.7 | 178.2 | 95 | 208.8 | 198.7 | 43 | 11.5 | 30 | 0.065 | 104 | 29.9 | 15.339 | 451.5 | 203.7 | 199.7 | 98.9 | 35.7 | 0.688 |  |  | 99.1 | 749.1 | 0.991 | -8 | 59.22 | 97 | 28 | 1.002 | 174.12 | 203 | 9240 | 197.91 | 47.97 | -46.94 | 16.94 | 43.46 | 41 | 44.92 | 50 | 59 | 70 | 85 | 37.65 | 89 | 81
10393 | 1753 | 268.5 | 49.7 | 81.1 | 95 | 70 | 54.7 | 178.6 | 95 | 209.4 | 198.7 | 42.9 | 11.6 | 30 | 0.047 | 104 | 29.9 | 15.403 | 451 | 203.7 | 200.3 | 98.9 | 35.7 | 0.69 |  |  | 99.1 | 749.2 | 0.987 | -8 | 54.51 | 97 | 28 | 0.996 | 174.12 | 200 | 8480 | 199.52 | 47.72 | -47.06 | 17 | 43.62 | 40.97 | 44.83 | 50 | 59 | 70 | 85 | 37.25 | 90 | 81
10394 | 1758 | 272 | 50.2 | 81.1 | 95 | 70 | 54.7 | 179.1 | 95 | 210 | 198 | 43 | 11.5 | 30 | 0.028 | 104.1 | 29.9 | 15.481 | 451 | 203.7 | 200.6 | 98.9 | 35.7 | 0.691 |  |  | 99.1 | 749.3 | 0.992 | -8 | 40 | 97 | 28 | 1.005 | 173.73 | 196 | 8750 | 201.77 | 48.03 | -47.06 | 16.81 | 43.56 | 40.89 | 44.92 | 50 | 59 | 70 | 85 | 37.25 | 92 | 84
10395 | 1754 | 271.3 | 49.8 | 81.1 | 95 | 70 | 54.7 | 179 | 95 | 209.8 | 197.6 | 43 | 11.5 | 30 | 0.03 | 104 | 29.9 | 15.502 | 451.7 | 203.7 | 200 | 98.9 | 35.7 | 0.69 |  |  | 99.1 | 749.3 | 0.989 | -8 | 47.06 | 97 | 28 | 0.994 | 173.73 | 197 | 8700 | 196.61 | 47.92 | -47 | 17 | 43.48 | 40.84 | 45.12 | 50 | 59 | 70 | 85 | 37.25 | 86 | 87
10396 | 1742 | 268.5 | 48.8 | 81.1 | 95 | 70 | 54.7 | 178.5 | 95 | 209 | 198 | 43.1 | 11.6 | 30 | 0.043 | 104 | 29.9 | 15.47 | 452.3 | 203.7 | 199.7 | 98.9 | 35.7 | 0.686 |  |  | 99.1 | 749.2 | 0.986 | -8 | 50.2 | 97 | 28 | 1.005 | 172.55 | 195 | 8900 | 197.25 | 46.79 | -47 | 17.06 | 43.71 | 40.95 | 45.23 | 50 | 59 | 70 | 85 | 37.25 | 86 | 89
10397 | 1746 | 267.3 | 49.2 | 81.1 | 95 | 70 | 54.7 | 178.1 | 95 | 208.7 | 198.5 | 43.1 | 11.6 | 30 | 0.058 | 104 | 29.9 | 15.391 | 451.9 | 203.7 | 199.6 | 98.9 | 35.7 | 0.686 |  |  | 99.1 | 749.3 | 0.991 | -8 | 58.04 | 97 | 28 | 0.989 | 174.51 | 195 | 8550 | 198.54 | 47.71 | -47 | 17 | 43.66 | 40.92 | 45.03 | 50 | 59 | 70 | 85 | 37.25 | 88 | 92
10398 | 1754 | 269.4 | 49.8 | 81.1 | 95 | 70 | 54.6 | 178.5 | 95 | 209.2 | 198.6 | 43 | 11.5 | 30 | 0.045 | 104 | 29.9 | 15.467 | 451.7 | 203.7 | 200 | 98.9 | 35.7 | 0.69 |  |  | 99.1 | 749.4 | 0.993 | -8 | 47.84 | 97 | 28 | 1.01 | 174.12 | 203 | 8990 | 199.52 | 47.91 | -47.06 | 17.12 | 43.7 | 40.91 | 44.92 | 50 | 59 | 70 | 85 | 37.25 | 87 | 91
10399 | 1758 | 271.5 | 49.9 | 81.1 | 95 | 70 | 54.6 | 178.8 | 95 | 209.7 | 197.8 | 43 | 11.5 | 30 | 0.029 | 104 | 29.9 | 15.557 | 451.8 | 203.7 | 200 | 98.9 | 35.7 | 0.693 |  |  | 99.1 | 749.4 | 0.99 | -8 | 46.27 | 97 | 28 | 1.002 | 172.94 | 197 | 9380 | 196.61 | 47.22 | -47.06 | 17.31 | 43.27 | 40.88 | 44.92 | 50 | 59 | 70 | 85 | 37.65 | 87 | 95
10400 | 1755 | 271.2 | 50.3 | 81.1 | 95 | 70 | 54.6 | 178.9 | 95 | 209.6 | 197.2 | 43.1 | 11.5 | 30 | 0.033 | 104 | 29.9 | 15.514 | 452.3 | 203.7 | 199.4 | 98.9 | 35.7 | 0.693 |  |  | 99.1 | 749.4 | 0.992 | -8 | 42.35 | 97 | 28 | 0.993 | 172.94 | 198 | 9160 | 196.61 | 47.21 | -46.94 | 16.75 | 43.54 | 40.9 | 45.12 | 50 | 59 | 70 | 85 | 37.25 | 88 | 87
10401 | 1753 | 271.4 | 49.9 | 81.1 | 95 | 70 | 54.6 | 178.9 | 95 | 209.7 | 197.2 | 43.1 | 11.6 | 30 | 0.038 | 104 | 29.9 | 15.461 | 449.3 | 203.7 | 199.2 | 98.9 | 35.7 | 0.692 |  |  | 99.1 | 749.3 | 0.989 | -8 | 46.67 | 97 | 28 | 0.992 | 172.94 | 195 | 8120 | 198.54 | 47.2 | -46.88 | 16.94 | 43.61 | 40.82 | 45.12 | 50 | 59 | 70 | 85 | 37.25 | 86 | 88
10402 | 1739 | 267.5 | 48.2 | 81.1 | 94.9 | 70 | 54.6 | 178.4 | 95 | 208.9 | 197.3 | 43 | 11.6 | 30 | 0.062 | 103.9 | 29.9 | 15.37 | 449.7 | 203.7 | 198.7 | 98.9 | 35.7 | 0.688 |  |  | 99.2 | 749.2 | 0.992 | -8 | 57.65 | 97 | 28 | 0.995 | 172.16 | 201 | 8040 | 196.93 | 46.7 | -46.81 | 16.88 | 43.6 | 40.91 | 45.03 | 50 | 59 | 70 | 85 | 37.25 | 87 | 84
10403 | 1735 | 265 | 47.6 | 81.1 | 94.9 | 70 | 54.6 | 177.9 | 95 | 208.3 | 197.2 | 43 | 11.6 | 30 | 0.079 | 103.8 | 29.9 | 15.169 | 451 | 203.7 | 198.1 | 98.9 | 35.7 | 0.686 |  |  | 99.1 | 749.2 | 0.991 | -8 | 60.39 | 97 | 28 | 0.991 | 172.94 | 202 | 8870 | 195 | 47.35 | -46.75 | 16.75 | 43.62 | 40.98 | 44.92 | 50 | 59 | 70 | 85 | 37.25 | 87 | 85
10404 | 1743 | 264.4 | 48.6 | 81.1 | 94.9 | 70 | 54.6 | 177.7 | 95 | 208.1 | 197.6 | 42.9 | 11.5 | 30 | 0.078 | 103.8 | 29.9 | 15.111 | 451.5 | 203.7 | 198.4 | 98.9 | 35.7 | 0.683 |  |  | 99.1 | 749.2 | 0.996 | -8 | 60.39 | 97 | 28 | 0.999 | 173.33 | 203 | 9260 | 197.91 | 48.34 | -46.75 | 16.94 | 43.66 | 40.96 | 44.72 | 50 | 59 | 70 | 85 | 37.65 | 90 | 82
10405 | 1764 | 268.6 | 50.7 | 81.1 | 94.9 | 70 | 54.6 | 178.3 | 95 | 209.1 | 198.7 | 42.8 | 11.6 | 30 | 0.059 | 103.9 | 29.9 | 15.25 | 450 | 203.7 | 199.4 | 98.9 | 35.7 | 0.686 |  |  | 99.1 | 749.2 | 0.991 | -8 | 53.33 | 97 | 28 | 0.995 | 174.9 | 194 | 8770 | 198.54 | 48.61 | -47 | 17.12 | 43.75 | 40.94 | 44.62 | 50 | 59 | 70 | 85 | 37.25 | 90 | 83
10406 | 1757 | 272.2 | 49.7 | 81.1 | 95 | 70 | 54.6 | 179.4 | 95 | 210.4 | 197.8 | 42.9 | 11.5 | 30.1 | 0.028 | 104.1 | 29.9 | 15.545 | 450.5 | 203.7 | 200.6 | 98.9 | 35.7 | 0.689 |  |  | 99.1 | 749.1 | 0.985 | -8 | 38.82 | 97 | 28 | 0.998 | 173.33 | 200 | 8410 | 198.86 | 48.54 | -47.12 | 16.81 | 43.51 | 40.9 | 44.62 | 50 | 59 | 70 | 85 | 37.25 | 87 | 91
10407 | 1752 | 270.6 | 49.4 | 81.1 | 94.9 | 70 | 54.6 | 179 | 95 | 209.9 | 197.8 | 42.9 | 11.5 | 30 | 0.026 | 104 | 29.9 | 15.588 | 450.7 | 203.7 | 200.4 | 98.9 | 35.7 | 0.691 |  |  | 99.1 | 749 | 0.991 | -8 | 47.45 | 97 | 28 | 1.005 | 173.33 | 196 | 9260 | 198.86 | 47.43 | -47 | 17 | 43.64 | 40.88 | 44.92 | 50 | 59 | 70 | 85 | 37.25 | 85 | 94
10408 | 1751 | 269.6 | 49.7 | 81.1 | 94.8 | 70 | 54.6 | 178.6 | 95 | 209.4 | 197.9 | 43 | 11.6 | 30 | 0.031 | 104 | 29.9 | 15.518 | 451.1 | 203.7 | 200.3 | 98.9 | 35.7 | 0.69 |  |  | 99.1 | 749 | 0.994 | -8 | 43.92 | 97 | 28 | 0.991 | 174.12 | 196 | 8770 | 199.18 | 46.74 | -47.12 | 17 | 43.7 | 40.95 | 45.12 | 50 | 59 | 70 | 85 | 37.25 | 87 | 84
10409 | 1754 | 270.7 | 50.2 | 81.1 | 94.9 | 70 | 54.6 | 178.8 | 95 | 209.6 | 198.2 | 43.1 | 11.6 | 30 | 0.037 | 104 | 29.9 | 15.482 | 452 | 203.7 | 200.1 | 98.9 | 35.7 | 0.691 |  |  | 99.1 | 749 | 0.994 | -8 | 47.06 | 97 | 28 | 1.007 | 171.76 | 200 | 8920 | 197.25 | 47.3 | -47.19 | 16.88 | 43.6 | 41.05 | 45.23 | 50 | 59 | 70 | 85 | 37.25 | 84 | 84
10410 | 1749 | 270.4 | 49.4 | 81.1 | 95 | 70 | 54.6 | 178.9 | 95 | 209.8 | 198.2 | 43.1 | 11.6 | 30 | 0.042 | 104.1 | 29.9 | 15.504 | 452 | 203.7 | 199.9 | 98.9 | 35.7 | 0.691 |  |  | 99.1 | 749 | 0.985 | -8 | 49.8 | 97 | 28 | 1.005 | 173.73 | 195 | 8990 | 199.84 | 47.94 | -46.81 | 16.88 | 43.57 | 41.02 | 45.23 | 50 | 59 | 70 | 85 | 37.25 | 85 | 87
10411 | 1748 | 269.9 | 49.1 | 81.1 | 95 | 70 | 54.6 | 178.9 | 95 | 209.6 | 198.1 | 43.1 | 11.6 | 30 | 0.046 | 104.1 | 29.9 | 15.494 | 453.5 | 203.7 | 199.8 | 98.9 | 35.7 | 0.692 |  |  | 99.1 | 749.1 | 0.99 | -8 | 50.59 | 97 | 28 | 0.995 | 174.12 | 195 | 9020 | 196.61 | 47.28 | -47.06 | 16.88 | 43.59 | 40.95 | 45.12 | 50 | 59 | 70 | 85 | 37.25 | 89 | 91
10412 | 1749 | 269.6 | 49.4 | 81.1 | 95 | 70 | 54.6 | 178.4 | 95 | 209.1 | 197.6 | 43.1 | 11.6 | 30 | 0.045 | 104 | 29.9 | 15.413 | 455.6 | 203.7 | 199.4 | 98.9 | 35.7 | 0.69 |  |  | 99.1 | 749.1 | 0.991 | -8 | 44.71 | 97 | 28 | 1.005 | 172.94 | 197 | 8950 | 197.59 | 47.55 | -46.94 | 17.06 | 43.7 | 40.97 | 45.03 | 50 | 59 | 70 | 85 | 37.25 | 88 | 89
10413 | 1744 | 267.2 | 48.9 | 81.1 | 95 | 70 | 54.6 | 177.9 | 95 | 208.4 | 198.1 | 43.1 | 11.5 | 30 | 0.067 | 104 | 29.9 | 15.366 | 458.1 | 203.7 | 199.2 | 98.9 | 35.7 | 0.686 |  |  | 99.1 | 749 | 0.986 | -8 | 60.39 | 97 | 28 | 0.992 | 173.73 | 203 | 9090 | 197.91 | 47.45 | -47 | 17 | 43.64 | 40.92 | 44.92 | 50 | 59 | 70 | 85 | 37.65 | 86 | 89
10414 | 1753 | 268.7 | 49.5 | 81.1 | 95 | 70 | 54.6 | 178.1 | 95 | 208.8 | 198.5 | 43 | 11.6 | 30 | 0.063 | 104 | 29.9 | 15.397 | 456.7 | 203.7 | 199.4 | 98.9 | 35.7 | 0.689 |  |  | 99.2 | 749.1 | 0.991 | -8 | 59.22 | 97 | 28 | 1 | 173.73 | 195 | 8430 | 199.84 | 48.53 | -47 | 17.12 | 43.75 | 40.9 | 44.83 | 50 | 59 | 70 | 85 | 37.25 | 86 | 91
10415 | 1751 | 269.7 | 49.4 | 81.1 | 94.9 | 70 | 54.6 | 178.5 | 95 | 209.2 | 197.8 | 42.9 | 11.6 | 30 | 0.045 | 104.1 | 29.9 | 15.414 | 453.4 | 203.7 | 199.9 | 98.9 | 35.7 | 0.687 |  |  | 99.2 | 749.1 | 0.989 | -8 | 43.53 | 97 | 28 | 1 | 174.51 | 195 | 8680 | 197.25 | 47.33 | -47 | 17 | 43.67 | 40.76 | 44.62 | 50 | 59 | 70 | 85 | 37.25 | 87 | 90
10416 | 1750 | 269.3 | 49.3 | 81.1 | 94.9 | 70 | 54.7 | 178.5 | 95 | 209.2 | 197.2 | 42.9 | 11.6 | 30 | 0.046 | 104 | 29.9 | 15.381 | 452.1 | 203.7 | 199.3 | 98.9 | 35.7 | 0.685 |  |  | 99.1 | 749.1 | 0.992 | -8 | 43.14 | 97 | 28 | 0.995 | 173.33 | 199 | 8680 | 199.52 | 47.71 | -46.94 | 16.88 | 43.32 | 40.91 | 44.83 | 50 | 59 | 70 | 85 | 37.25 | 86 | 88
10417 | 1746 | 268.1 | 49.1 | 81.1 | 94.9 | 70 | 54.7 | 178.3 | 95 | 208.9 | 197.6 | 43 | 11.6 | 30 | 0.053 | 104 | 29.9 | 15.381 | 451.6 | 203.7 | 199.3 | 98.9 | 35.7 | 0.685 |  |  | 99.1 | 749.1 | 0.994 | -8 | 52.55 | 97 | 28 | 1.007 | 173.33 | 201 | 8900 | 198.23 | 47.78 | -47.06 | 17 | 43.62 | 40.93 | 45.03 | 50 | 59 | 70 | 85 | 37.25 | 87 | 85
10418 | 1740 | 266.8 | 48 | 81.1 | 95 | 70 | 54.7 | 178.2 | 95 | 208.7 | 198.3 | 43 | 11.6 | 30 | 0.057 | 104 | 29.9 | 15.444 | 452.2 | 203.7 | 199.5 | 98.9 | 35.7 | 0.684 |  |  | 99.1 | 749.2 | 0.995 | -8 | 57.25 | 97 | 28 | 0.992 | 174.51 | 195 | 8700 | 196.93 | 47.47 | -47 | 17.06 | 43.58 | 40.83 | 44.92 | 50 | 59 | 70 | 85 | 37.25 | 89 | 85
10419 | 1750 | 267.2 | 49.1 | 81.1 | 95 | 70 | 54.6 | 178.4 | 95 | 209.1 | 198.5 | 43 | 11.5 | 30 | 0.059 | 104.1 | 29.9 | 15.427 | 452.1 | 203.7 | 199.7 | 98.9 | 35.7 | 0.685 |  |  | 99.1 | 749.3 | 0.992 | -8 | 54.12 | 97 | 28 | 1.006 | 173.73 | 201 | 8580 | 198.54 | 46.71 | -47 | 16.75 | 43.27 | 40.88 | 44.83 | 50 | 59 | 70 | 85 | 37.65 | 85 | 89
10420 | 1755 | 269.7 | 49.5 | 81.1 | 95 | 70 | 54.7 | 178.9 | 95 | 209.8 | 197.7 | 43 | 11.6 | 30 | 0.04 | 104.1 | 29.9 | 15.54 | 451.7 | 203.7 | 200 | 98.9 | 35.7 | 0.688 |  |  | 99.1 | 749.4 | 0.994 | -8 | 43.53 | 97 | 28 | 0.997 | 172.55 | 195 | 9510 | 199.18 | 46.62 | -47 | 17.12 | 43.53 | 40.86 | 44.92 | 50 | 59 | 70 | 85 | 37.25 | 87 | 94
10421 | 1747 | 268.3 | 48.9 | 81.1 | 94.9 | 70 | 54.7 | 178.8 | 95 | 209.5 | 197.5 | 43 | 11.6 | 30 | 0.045 | 104 | 29.9 | 15.456 | 452 | 203.7 | 199.5 | 98.9 | 35.7 | 0.685 |  |  | 99.1 | 749.5 | 0.992 | -8 | 52.16 | 97 | 28 | 1.002 | 173.33 | 197 | 8950 | 196.61 | 46.71 | -47 | 17.06 | 43.6 | 40.8 | 45.12 | 50 | 59 | 70 | 85 | 37.25 | 83 | 86
10422 | 1745 | 266.5 | 48.6 | 81.1 | 94.9 | 70 | 54.7 | 178.3 | 95 | 208.8 | 197.8 | 43.1 | 11.6 | 30 | 0.06 | 104 | 29.9 | 15.341 | 451.7 | 203.7 | 199.1 | 98.9 | 35.7 | 0.684 |  |  | 99.1 | 749.6 | 0.992 | -8 | 53.33 | 97 | 28 | 1.005 | 173.73 | 195 | 8630 | 199.84 | 47.81 | -46.88 | 16.88 | 43.55 | 40.88 | 45.12 | 50 | 59 | 70 | 85 | 37.25 | 89 | 85
10423 | 1749 | 266.9 | 49.1 | 81.1 | 94.9 | 70 | 54.7 | 178.3 | 95 | 209 | 197.8 | 43 | 11.6 | 30 | 0.068 | 103.9 | 29.9 | 15.295 | 452.1 | 203.7 | 198.8 | 98.9 | 35.7 | 0.681 |  |  | 99.1 | 749.7 | 0.989 | -8 | 57.65 | 97 | 28 | 1.005 | 173.33 | 200 | 8680 | 197.91 | 47.71 | -46.88 | 16.75 | 43.65 | 40.93 | 44.92 | 50 | 59 | 70 | 85 | 37.25 | 90 | 92
10424 | 1751 | 268.4 | 49.3 | 81.1 | 94.9 | 70 | 54.7 | 178.9 | 95 | 209.7 | 198.2 | 43 | 11.6 | 30 | 0.057 | 104 | 29.9 | 15.354 | 451.2 | 203.7 | 199.5 | 98.9 | 35.7 | 0.683 |  |  | 99.1 | 749.7 | 0.994 | -8 | 59.22 | 97 | 28 | 1.013 | 172.16 | 195 | 9260 | 199.18 | 47.93 | -47 | 16.75 | 43.47 | 40.99 | 44.72 | 50 | 59 | 70 | 85 | 37.65 | 88 | 89
10425 | 1755 | 270.2 | 49.8 | 81.1 | 95 | 70 | 54.7 | 179.1 | 95 | 209.9 | 197.5 | 43 | 11.6 | 30 | 0.036 | 104.1 | 29.9 | 15.501 | 451.2 | 203.7 | 199.8 | 98.9 | 35.7 | 0.683 |  |  | 99.1 | 749.6 | 0.989 | -8 | 41.18 | 97 | 28 | 1.001 | 173.33 | 197 | 9090 | 197.25 | 46.79 | -47.06 | 16.94 | 43.64 | 40.98 | 44.83 | 50 | 59 | 70 | 85 | 37.25 | 91 | 85
10426 | 1753 | 269.5 | 49.8 | 81.1 | 94.9 | 70 | 54.7 | 178.7 | 95 | 209.4 | 197.4 | 43.1 | 11.6 | 30 | 0.039 | 104 | 29.9 | 15.507 | 451.3 | 203.7 | 199.4 | 98.9 | 35.7 | 0.684 |  |  | 99.1 | 749.6 | 0.991 | -8 | 48.63 | 97 | 28 | 1.004 | 172.94 | 195 | 8770 | 199.84 | 47.12 | -47.06 | 16.94 | 43.53 | 40.99 | 45.03 | 50 | 59 | 70 | 85 | 37.25 | 86 | 84
10427 | 1754 | 270.2 | 49.7 | 81.1 | 94.9 | 70 | 54.7 | 178.7 | 95 | 209.5 | 197.4 | 43.1 | 11.6 | 30 | 0.043 | 104 | 29.9 | 15.512 | 452 | 203.7 | 199.3 | 98.9 | 35.7 | 0.685 |  |  | 99.1 | 749.7 | 0.995 | -8 | 49.02 | 97 | 28 | 0.998 | 173.33 | 195 | 8580 | 198.54 | 47.71 | -47.06 | 17.06 | 43.62 | 40.9 | 45.03 | 50 | 59 | 70 | 85 | 37.25 | 85 | 88
10428 | 1744 | 268.3 | 48.7 | 81.1 | 94.9 | 70 | 54.7 | 178.5 | 95 | 209.1 | 197.4 | 43.1 | 11.6 | 30 | 0.057 | 104 | 29.9 | 15.446 | 452.6 | 203.7 | 198.9 | 98.9 | 35.8 | 0.684 |  |  | 99.1 | 749.7 | 0.99 | -8 | 56.08 | 97 | 28 | 1 | 173.33 | 202 | 8480 | 197.59 | 47.24 | -46.94 | 16.81 | 43.71 | 41.02 | 45.03 | 50 | 59 | 70 | 85 | 37.25 | 84 | 89
10429 | 1736 | 265.3 | 47.7 | 81.1 | 94.9 | 70 | 54.7 | 178.1 | 95 | 208.6 | 197.6 | 43 | 11.6 | 30 | 0.073 | 103.9 | 29.9 | 15.362 | 453 | 203.7 | 198.5 | 98.9 | 35.8 | 0.679 |  |  | 99.1 | 749.7 | 0.992 | -8 | 59.22 | 97 | 28 | 1.001 | 172.94 | 192 | 9430 | 197.59 | 47.85 | -46.94 | 16.94 | 43.78 | 41.03 | 44.92 | 50 | 59 | 70 | 85 | 37.65 | 87 | 85
10430 | 1743 | 264.4 | 48.3 | 81.1 | 94.9 | 70 | 54.7 | 178.2 | 95 | 208.7 | 197.6 | 43 | 11.6 | 30 | 0.077 | 103.9 | 29.9 | 15.258 | 452.8 | 203.7 | 198.4 | 98.9 | 35.8 | 0.68 |  |  | 99.1 | 749.8 | 0.986 | -8 | 54.51 | 97 | 28 | 1.001 | 172.94 | 193 | 8190 | 195 | 47.56 | -46.94 | 17 | 43.73 | 40.92 | 44.72 | 50 | 59 | 70 | 85 | 37.65 | 92 | 87
10431 | 1752 | 265.5 | 49.5 | 81.1 | 94.9 | 70 | 54.8 | 178.7 | 95 | 209.5 | 198.2 | 42.9 | 11.6 | 30 | 0.074 | 103.9 | 29.9 | 15.213 | 452.4 | 203.7 | 198.9 | 98.9 | 35.8 | 0.68 |  |  | 99.1 | 749.9 | 0.99 | -8 | 60.39 | 97 | 28 | 1 | 173.73 | 194 | 8020 | 199.84 | 48.46 | -46.94 | 16.94 | 43.66 | 40.93 | 44.62 | 50 | 59 | 70 | 85 | 37.65 | 89 | 88
10432 | 1776 | 273.5 | 51.4 | 81.1 | 95 | 70 | 54.8 | 179.8 | 95 | 211.2 | 197.9 | 42.9 | 11.6 | 30 | 0.041 | 104.1 | 29.9 | 15.375 | 450.6 | 203.7 | 200.1 | 98.9 | 35.8 | 0.691 |  |  | 99.1 | 749.9 | 0.987 | -8 | 36.86 | 97 | 28 | 1.006 | 173.73 | 201 | 9020 | 200.47 | 48.51 | -47 | 17.06 | 43.52 | 41.06 | 44.52 | 50 | 59 | 70 | 85 | 37.25 | 87 | 88
10433 | 1754 | 273.2 | 49.5 | 81.1 | 95 | 70 | 54.8 | 179.9 | 95 | 211 | 197 | 42.9 | 11.6 | 30 | 0.026 | 104.1 | 29.9 | 15.539 | 450.5 | 203.7 | 200.1 | 98.9 | 35.8 | 0.688 |  |  | 99.1 | 749.7 | 0.991 | -8 | 40.39 | 97 | 28 | 1.001 | 172.94 | 195 | 8290 | 199.18 | 47.43 | -47.19 | 16.94 | 43.49 | 40.94 | 44.83 | 50 | 59 | 70 | 85 | 37.25 | 88 | 86
10434 | 1754 | 269.8 | 50.3 | 81.1 | 94.9 | 70 | 54.8 | 178.9 | 95 | 209.7 | 197.5 | 43 | 11.6 | 30 | 0.045 | 104 | 29.9 | 15.406 | 451.1 | 203.7 | 199.6 | 98.9 | 35.8 | 0.687 |  |  | 99.1 | 749.5 | 0.99 | -8 | 51.76 | 97 | 28 | 0.998 | 172.94 | 194 | 8650 | 197.59 | 47.67 | -46.81 | 16.88 | 43.68 | 40.85 | 45.03 | 50 | 59 | 70 | 85 | 37.25 | 87 | 86
10435 | 1748 | 269.6 | 49.3 | 81.1 | 94.9 | 70 | 54.8 | 178.6 | 95 | 209.2 | 198.3 | 43 | 11.6 | 30 | 0.054 | 104 | 29.9 | 15.344 | 450.7 | 203.7 | 199.6 | 98.9 | 35.8 | 0.687 |  |  | 99.1 | 749.2 | 0.986 | -8 | 52.55 | 97 | 28 | 1.011 | 174.12 | 203 | 7850 | 200.16 | 47.36 | -46.94 | 17 | 43.46 | 40.84 | 45.12 | 50 | 59 | 70 | 85 | 37.25 | 89 | 87
10436 | 1758 | 271.1 | 50.2 | 81.1 | 94.9 | 70 | 54.8 | 178.5 | 95 | 209.3 | 198.5 | 43 | 11.6 | 30 | 0.045 | 104.1 | 29.9 | 15.444 | 449.7 | 203.7 | 200.1 | 98.9 | 35.8 | 0.689 |  |  | 99.1 | 749.1 | 0.991 | -8 | 46.67 | 97 | 28 | 0.999 | 174.51 | 202 | 8240 | 199.52 | 47.41 | -47.06 | 17.06 | 43.52 | 40.99 | 44.92 | 50 | 59 | 70 | 85 | 37.25 | 87 | 90
10437 | 1752 | 270.9 | 49.8 | 81.1 | 94.9 | 70 | 54.9 | 178.6 | 95 | 209.4 | 197.5 | 43 | 11.6 | 30 | 0.037 | 104.1 | 29.9 | 15.517 | 448.3 | 203.7 | 200 | 98.9 | 35.8 | 0.689 |  |  | 99.1 | 749.1 | 0.993 | -8 | 41.57 | 97 | 28 | 0.995 | 172.94 | 195 | 8800 | 201.45 | 47.91 | -47.06 | 16.88 | 43.7 | 40.91 | 44.92 | 50 | 59 | 70 | 85 | 37.25 | 90 | 91
10438 | 1748 | 270.1 | 49.3 | 81.1 | 94.9 | 70 | 54.9 | 178.4 | 95 | 209 | 197.5 | 43.1 | 11.6 | 30 | 0.047 | 104 | 29.9 | 15.432 | 447.6 | 203.7 | 199.4 | 98.9 | 35.8 | 0.685 |  |  | 99.1 | 749 | 0.989 | -8 | 47.06 | 97 | 28 | 0.993 | 172.55 | 199 | 8800 | 196.93 | 47.66 | -47 | 17 | 43.56 | 40.91 | 45.12 | 50 | 59 | 70 | 85 | 37.25 | 86 | 94
10439 | 1750 | 270 | 49.8 | 81.1 | 94.9 | 70 | 54.9 | 178.4 | 95 | 209 | 198 | 43.1 | 11.6 | 30 | 0.051 | 104 | 30 | 15.47 | 448.3 | 203.7 | 199.6 | 98.9 | 35.8 | 0.686 |  |  | 99.1 | 748.8 | 0.995 | -8 | 57.25 | 97 | 28 | 1 | 172.94 | 199 | 8900 | 200.16 | 46.84 | -47.19 | 17.12 | 43.47 | 40.95 | 45.03 | 50 | 59 | 70 | 85 | 37.25 | 85 | 95
10440 | 1748 | 270.2 | 49.3 | 81.1 | 94.9 | 70 | 54.9 | 178.4 | 95 | 209 | 197.4 | 43 | 11.6 | 30 | 0.045 | 104 | 30 | 15.451 | 448.6 | 203.7 | 199.5 | 98.9 | 35.8 | 0.687 |  |  | 99.1 | 748.7 | 0.987 | -8 | 46.67 | 97 | 28 | 0.997 | 172.94 | 195 | 8800 | 199.84 | 47.87 | -47 | 17.06 | 43.53 | 40.76 | 45.03 | 50 | 59 | 70 | 85 | 37.25 | 86 | 89
10441 | 1742 | 268.4 | 49 | 81.1 | 94.9 | 70 | 54.9 | 178.1 | 95 | 208.6 | 197.3 | 43 | 11.6 | 30 | 0.057 | 104 | 29.9 | 15.385 | 449.7 | 203.7 | 199.1 | 98.9 | 35.8 | 0.683 |  |  | 99.1 | 748.7 | 0.986 | -8 | 50.98 | 97 | 28 | 1.007 | 172.94 | 195 | 8190 | 199.84 | 46.63 | -46.81 | 16.88 | 43.61 | 40.9 | 45.12 | 50 | 59 | 70 | 85 | 37.25 | 86 | 85
10442 | 1736 | 265.3 | 48 | 81.1 | 94.8 | 70 | 54.9 | 177.7 | 95 | 208.1 | 197.6 | 43 | 11.6 | 30 | 0.078 | 103.9 | 29.9 | 15.291 | 449.7 | 203.7 | 198.6 | 98.9 | 35.8 | 0.681 |  |  | 99.1 | 748.7 | 0.989 | -8 | 58.82 | 97 | 28 | 0.995 | 172.94 | 200 | 9040 | 197.91 | 47.73 | -46.88 | 16.75 | 43.66 | 40.99 | 45.03 | 50 | 59 | 70 | 85 | 37.25 | 84 | 87
10443 | 1743 | 264.6 | 48.4 | 81.1 | 94.8 | 70 | 54.9 | 177.6 | 95 | 208.1 | 197.7 | 42.9 | 11.6 | 30 | 0.085 | 103.9 | 29.9 | 15.176 | 449.7 | 203.7 | 198.5 | 98.9 | 35.8 | 0.681 |  |  | 99.1 | 748.9 | 0.99 | -8 | 59.22 | 97 | 28 | 1.003 | 173.33 | 192 | 8460 | 197.59 | 47.63 | -46.75 | 16.81 | 43.72 | 41.03 | 44.83 | 50 | 59 | 70 | 85 | 37.65 | 83 | 91
10444 | 1756 | 266.6 | 50 | 81.1 | 94.9 | 70 | 54.9 | 178 | 95 | 208.6 | 198.4 | 42.8 | 11.6 | 30 | 0.072 | 104 | 29.9 | 15.23 | 448.3 | 203.7 | 199.1 | 98.9 | 35.8 | 0.682 |  |  | 99.1 | 749 | 0.99 | -8 | 59.22 | 97 | 28 | 1.018 | 174.51 | 201 | 8850 | 196.61 | 48.66 | -47.06 | 16.88 | 43.35 | 41.04 | 44.52 | 50 | 59 | 70 | 85 | 37.65 | 87 | 89
10445 | 1773 | 275.1 | 51 | 81.1 | 94.9 | 70 | 55 | 179.7 | 95 | 211.1 | 197.5 | 42.8 | 11.6 | 30 | 0.031 | 104.1 | 29.9 | 15.508 | 445.9 | 203.7 | 200.3 | 98.9 | 35.8 | 0.691 |  |  | 99.1 | 749 | 0.99 | -8 | 37.25 | 97 | 28 | 1.004 | 174.12 | 197 | 8190 | 200.79 | 48.22 | -47 | 17 | 43.34 | 41.09 | 44.52 | 50 | 59 | 70 | 85 | 37.25 | 83 | 88
10446 | 1746 | 270.2 | 49.2 | 81.1 | 94.9 | 70 | 55 | 179.3 | 95 | 210.1 | 197.4 | 42.9 | 11.6 | 30 | 0.036 | 104.1 | 29.9 | 15.592 | 446.3 | 203.7 | 200 | 98.9 | 35.8 | 0.688 |  |  | 99.1 | 748.9 | 0.992 | -8 | 41.57 | 97 | 28 | 0.991 | 173.33 | 201 | 8920 | 198.23 | 47.31 | -46.94 | 16.94 | 43.63 | 40.93 | 44.83 | 50 | 59 | 70 | 85 | 37.25 | 85 | 92
10447 | 1753 | 270.5 | 49.9 | 81.1 | 94.9 | 70 | 55 | 179 | 95 | 209.9 | 198.2 | 43 | 11.6 | 30 | 0.044 | 104 | 29.9 | 15.459 | 446.5 | 203.7 | 199.9 | 98.9 | 35.8 | 0.686 |  |  | 99.1 | 748.8 | 0.994 | -8 | 55.29 | 97 | 28 | 0.997 | 174.51 | 194 | 8680 | 199.52 | 48.03 | -46.94 | 17.06 | 43.58 | 40.95 | 45.03 | 50 | 59 | 70 | 85 | 37.25 | 90 | 90
10448 | 1744 | 267.7 | 49.1 | 81.1 | 94.9 | 70 | 55 | 178.7 | 95 | 209.4 | 197.7 | 43 | 11.6 | 30 | 0.051 | 104 | 29.9 | 15.454 | 447.1 | 203.7 | 199.6 | 98.9 | 35.8 | 0.683 |  |  | 99.1 | 748.8 | 0.994 | -8 | 50.59 | 97 | 28 | 0.997 | 172.94 | 199 | 8550 | 196.61 | 46.71 | -46.88 | 16.69 | 43.69 | 41.04 | 45.03 | 50 | 59 | 70 | 85 | 37.25 | 89 | 87
10449 | 1751 | 269.2 | 49.5 | 81.1 | 94.9 | 70 | 55 | 178.7 | 95 | 209.5 | 198.1 | 43 | 11.6 | 30 | 0.056 | 104 | 29.9 | 15.409 | 447.4 | 203.7 | 199.3 | 98.9 | 35.8 | 0.683 |  |  | 99.1 | 748.9 | 0.994 | -8 | 57.65 | 97 | 28 | 0.996 | 173.73 | 199 | 8770 | 197.91 | 47.63 | -46.88 | 16.88 | 43.78 | 41.11 | 45.03 | 50 | 59 | 70 | 85 | 37.25 | 87 | 85
10450 | 1758 | 270.9 | 50.4 | 81.2 | 94.9 | 70 | 55 | 178.9 | 95 | 209.9 | 198.1 | 43 | 11.6 | 30 | 0.041 | 104 | 29.9 | 15.474 | 447.2 | 203.7 | 199.9 | 98.9 | 35.8 | 0.687 |  |  | 99.1 | 748.9 | 0.987 | -8 | 50.2 | 97 | 28 | 1.002 | 174.51 | 197 | 8870 | 197.25 | 47.71 | -47.12 | 17 | 43.66 | 41.02 | 44.92 | 50 | 59 | 70 | 85 | 37.25 | 85 | 83
10451 | 1756 | 272 | 49.9 | 81.1 | 95 | 70 | 55 | 179.2 | 95 | 210.2 | 197.2 | 43 | 11.6 | 30 | 0.034 | 104 | 29.9 | 15.536 | 447.6 | 203.7 | 199.7 | 98.9 | 35.8 | 0.687 |  |  | 99.1 | 748.8 | 0.993 | -8 | 41.57 | 97 | 28 | 0.997 | 172.16 | 196 | 9120 | 198.54 | 46.78 | -47.06 | 16.81 | 43.69 | 41 | 44.92 | 50 | 59 | 70 | 85 | 37.25 | 86 | 92
10452 | 1740 | 269 | 48.2 | 81.1 | 95 | 70 | 55 | 178.8 | 95 | 209.4 | 197.3 | 43 | 11.6 | 30 | 0.048 | 104 | 29.9 | 15.387 | 448.6 | 203.7 | 199.2 | 98.9 | 35.8 | 0.683 |  |  | 99.1 | 748.7 | 1.001 | -8 | 51.37 | 97 | 28 | 1.005 | 172.94 | 200 | 8950 | 197.59 | 47.72 | -46.94 | 17.12 | 43.77 | 41.07 | 45.12 | 50 | 59 | 70 | 85 | 37.25 | 86 | 91
10453 | 1739 | 266.1 | 48.6 | 81.1 | 95 | 70 | 55.1 | 178.3 | 95 | 208.8 | 197.9 | 43 | 11.6 | 30 | 0.067 | 103.9 | 29.9 | 15.27 | 449.8 | 203.7 | 199 | 98.9 | 35.8 | 0.68 |  |  | 99.1 | 748.7 | 0.99 | -8 | 60.78 | 97 | 28 | 0.993 | 173.73 | 201 | 8900 | 197.91 | 47.32 | -46.94 | 17.06 | 43.75 | 40.99 | 45.03 | 50 | 59 | 70 | 85 | 37.65 | 85 | 90
10454 | 1750 | 267.9 | 49.3 | 81.1 | 94.9 | 70 | 55.1 | 178.6 | 95 | 209.4 | 198.2 | 42.9 | 11.6 | 30 | 0.063 | 104 | 29.9 | 15.328 | 449.5 | 203.7 | 199.1 | 98.9 | 35.8 | 0.679 |  |  | 99.1 | 748.8 | 0.988 | -8 | 55.69 | 97 | 28 | 0.998 | 174.12 | 201 | 8330 | 197.91 | 47.84 | -47 | 17.12 | 43.77 | 40.85 | 44.92 | 50 | 59 | 70 | 85 | 37.25 | 88 | 93
10455 | 1757 | 269.7 | 50 | 81.1 | 94.9 | 70 | 55.1 | 179 | 95 | 209.9 | 197.9 | 42.9 | 11.6 | 30 | 0.048 | 104 | 29.9 | 15.389 | 448.2 | 203.7 | 199.8 | 98.9 | 35.8 | 0.68 |  |  | 99.1 | 748.8 | 0.989 | -8 | 42.35 | 97 | 28 | 0.991 | 173.33 | 200 | 9360 | 197.25 | 47.85 | -47 | 16.88 | 43.54 | 40.86 | 44.83 | 50 | 59 | 70 | 85 | 37.25 | 88 | 90
10456 | 1751 | 269.9 | 49.5 | 81.1 | 94.9 | 70 | 55.1 | 179 | 95 | 209.8 | 197.2 | 42.9 | 11.6 | 30 | 0.039 | 104 | 29.9 | 15.465 | 448.1 | 203.7 | 199.6 | 98.9 | 35.8 | 0.681 |  |  | 99.1 | 748.8 | 0.99 | -8 | 43.53 | 97 | 28 | 1.007 | 172.94 | 197 | 8770 | 201.77 | 46.86 | -47 | 17 | 43.62 | 40.98 | 44.92 | 50 | 59 | 70 | 85 | 37.25 | 89 | 88
10457 | 1747 | 268.9 | 48.9 | 81.1 | 94.9 | 70 | 55.1 | 178.7 | 95 | 209.4 | 197.2 | 43 | 11.6 | 30 | 0.043 | 104 | 29.9 | 15.441 | 448.2 | 203.7 | 199.3 | 98.9 | 35.8 | 0.681 |  |  | 99.1 | 748.9 | 0.994 | -8 | 45.1 | 97 | 28 | 0.999 | 173.33 | 197 | 8210 | 197.59 | 46.77 | -47.12 | 17.06 | 43.46 | 40.96 | 45.12 | 50 | 59 | 70 | 85 | 37.25 | 88 | 85
10458 | 1738 | 266.3 | 48.2 | 81.1 | 94.9 | 70 | 55.1 | 178.2 | 95 | 208.6 | 197.8 | 43 | 11.6 | 30 | 0.061 | 103.9 | 29.9 | 15.43 | 449.5 | 203.7 | 199.2 | 98.9 | 35.8 | 0.681 |  |  | 99.1 | 748.9 | 0.989 | -8 | 51.37 | 97 | 28 | 0.995 | 173.73 | 203 | 8190 | 197.91 | 46.69 | -47.06 | 17.12 | 43.54 | 40.99 | 45.12 | 50 | 59 | 70 | 85 | 37.65 | 85 | 87
10459 | 1743 | 265.9 | 48.5 | 81.1 | 94.9 | 70 | 55.1 | 178.1 | 95 | 208.6 | 198.4 | 43 | 11.6 | 30 | 0.067 | 103.9 | 29.9 | 15.412 | 448.7 | 203.7 | 199.3 | 98.9 | 35.8 | 0.679 |  |  | 99.1 | 749 | 0.986 | -8 | 60.39 | 97 | 28 | 1.002 | 174.9 | 203 | 8770 | 196.61 | 47.79 | -47.06 | 17 | 43.56 | 40.97 | 44.92 | 50 | 59 | 70 | 85 | 37.25 | 87 | 93
10460 | 1758 | 268.4 | 50.1 | 81.1 | 95 | 70 | 55.1 | 178.3 | 95 | 209.1 | 198.6 | 43 | 11.6 | 30 | 0.057 | 104 | 29.9 | 15.386 | 448.1 | 203.7 | 199.7 | 98.9 | 35.8 | 0.681 |  |  | 99.1 | 749.1 | 0.989 | -8 | 54.51 | 97 | 28 | 1.01 | 174.12 | 194 | 9700 | 197.25 | 47.34 | -46.94 | 16.81 | 43.37 | 40.85 | 44.83 | 50 | 59 | 70 | 85 | 37.65 | 88 | 92
10461 | 1758 | 270.9 | 49.9 | 81.1 | 95 | 70 | 55.1 | 179.1 | 95 | 210.1 | 197.4 | 43 | 11.6 | 30 | 0.039 | 104 | 29.9 | 15.507 | 447.5 | 203.7 | 199.9 | 98.9 | 35.8 | 0.683 |  |  | 99.2 | 749.1 | 0.992 | -8 | 40 | 97 | 28 | 1 | 173.33 | 195 | 9090 | 198.54 | 47.24 | -47.06 | 17 | 43.5 | 40.91 | 44.83 | 50 | 59 | 70 | 85 | 37.25 | 86 | 91
10462 | 1752 | 270.8 | 49.6 | 81.1 | 94.9 | 70 | 55.1 | 179.1 | 95 | 210 | 197.1 | 43 | 11.6 | 30 | 0.038 | 104 | 29.9 | 15.467 | 447.4 | 203.7 | 199.4 | 98.9 | 35.8 | 0.683 |  |  | 99.1 | 749.1 | 0.99 | -8 | 46.27 | 97 | 28 | 1.007 | 172.94 | 195 | 9560 | 200.16 | 46.62 | -47 | 16.88 | 43.52 | 41.06 | 45.03 | 50 | 59 | 70 | 85 | 37.25 | 92 | 91
10463 | 1749 | 269.5 | 49.3 | 81.1 | 94.9 | 70 | 55.1 | 178.8 | 95 | 209.4 | 197.4 | 43 | 11.6 | 30 | 0.052 | 104 | 29.9 | 15.419 | 447.2 | 203.7 | 199.1 | 98.9 | 35.8 | 0.681 |  |  | 99.1 | 749 | 0.987 | -8 | 52.94 | 97 | 28 | 1.007 | 172.94 | 194 | 8950 | 196.61 | 47.1 | -46.81 | 16.88 | 43.55 | 41.01 | 45.12 | 50 | 59 | 70 | 85 | 37.25 | 86 | 89
10464 | 1746 | 268.9 | 48.9 | 81.1 | 94.9 | 70 | 55.1 | 178.4 | 95 | 209 | 197.5 | 43.1 | 11.6 | 30 | 0.056 | 104 | 29.9 | 15.404 | 448.3 | 203.7 | 198.9 | 98.9 | 35.8 | 0.679 |  |  | 99.1 | 749 | 0.998 | -8 | 55.29 | 97 | 28 | 0.992 | 173.33 | 201 | 9460 | 196.61 | 46.56 | -46.94 | 16.81 | 43.55 | 41.05 | 45.03 | 50 | 59 | 70 | 85 | 37.25 | 86 | 89
10465 | 1744 | 267.6 | 48.8 | 81.2 | 94.9 | 70 | 55.1 | 178.3 | 95 | 208.9 | 197.6 | 43 | 11.6 | 30 | 0.063 | 103.9 | 29.9 | 15.336 | 448.5 | 203.7 | 198.6 | 98.9 | 35.8 | 0.677 |  |  | 99.1 | 749 | 0.993 | -8 | 58.04 | 97 | 28 | 1.001 | 172.94 | 200 | 8480 | 199.52 | 46.53 | -46.81 | 17 | 43.62 | 40.97 | 44.92 | 50 | 59 | 70 | 85 | 37.25 | 86 | 89
10466 | 1746 | 267 | 49 | 81.2 | 94.9 | 70 | 55.2 | 178.2 | 95 | 208.7 | 197.9 | 43 | 11.6 | 30 | 0.068 | 103.9 | 29.9 | 15.316 | 448.5 | 203.6 | 198.8 | 98.9 | 35.8 | 0.678 |  |  | 99.1 | 749.1 | 0.991 | -8 | 59.61 | 97 | 28 | 1.011 | 173.73 | 201 | 8800 | 196.61 | 47.82 | -46.94 | 16.81 | 43.66 | 41.13 | 44.72 | 50 | 59 | 70 | 85 | 37.65 | 86 | 86
10467 | 1756 | 269.3 | 49.7 | 81.2 | 94.9 | 70 | 55.2 | 178.7 | 95 | 209.5 | 198 | 42.9 | 11.6 | 30 | 0.053 | 104 | 29.9 | 15.367 | 448 | 203.6 | 199.3 | 98.9 | 35.8 | 0.681 |  |  | 99.1 | 749.2 | 0.993 | -8 | 48.24 | 97 | 28 | 0.997 | 173.73 | 195 | 8310 | 199.52 | 47.42 | -47 | 17.12 | 43.66 | 41.13 | 44.62 | 50 | 59 | 70 | 85 | 37.25 | 83 | 88
10468 | 1754 | 270.6 | 49.7 | 81.1 | 95 | 70 | 55.2 | 179 | 95 | 209.8 | 197.3 | 42.9 | 11.6 | 30 | 0.04 | 104 | 29.9 | 15.512 | 448 | 203.6 | 199.5 | 98.9 | 35.8 | 0.682 |  |  | 99.1 | 749.3 | 0.988 | -8 | 42.75 | 97 | 28 | 1.015 | 173.33 | 199 | 8630 | 196.93 | 46.56 | -46.94 | 17.06 | 43.55 | 41 | 44.72 | 50 | 59 | 70 | 85 | 37.25 | 85 | 91
10469 | 1745 | 269 | 49.2 | 81.1 | 95 | 70 | 55.2 | 178.5 | 95 | 209 | 197.1 | 43 | 11.6 | 30 | 0.051 | 104 | 29.9 | 15.487 | 448.8 | 203.7 | 199 | 98.9 | 35.8 | 0.681 |  |  | 99.1 | 749.3 | 0.989 | -8 | 46.67 | 97 | 28 | 1.006 | 172.94 | 200 | 9360 | 197.27 | 46.56 | -46.88 | 16.94 | 43.66 | 41.05 | 44.92 | 50 | 59 | 70 | 85 | 37.25 | 86 | 88
10470 | 1739 | 266 | 48.1 | 81.1 | 95 | 70 | 55.2 | 178.1 | 95 | 208.6 | 197.3 | 43 | 11.6 | 30 | 0.067 | 103.9 | 29.9 | 15.381 | 449.9 | 203.7 | 198.5 | 98.9 | 35.8 | 0.679 |  |  | 99.1 | 749.3 | 0.991 | -8 | 58.04 | 97 | 28 | 1.002 | 173.73 | 194 | 8430 | 196.93 | 47.38 | -46.94 | 17 | 43.77 | 41.11 | 45.03 | 50 | 59 | 70 | 85 | 37.25 | 84 | 89
10471 | 1743 | 265.4 | 48.4 | 81.1 | 94.9 | 70 | 55.2 | 178.3 | 95 | 208.9 | 197.8 | 43 | 11.6 | 30 | 0.074 | 103.9 | 29.9 | 15.282 | 450.3 | 203.6 | 198.6 | 98.9 | 35.8 | 0.682 |  |  | 99.1 | 749.4 | 0.995 | -8 | 60.78 | 97 | 28 | 1.009 | 173.73 | 193 | 8770 | 197.91 | 48.59 | -47 | 16.88 | 43.44 | 41.1 | 44.83 | 50 | 59 | 70 | 85 | 37.65 | 84 | 92
10472 | 1750 | 266 | 48.9 | 81.1 | 94.9 | 70 | 55.2 | 178.2 | 95 | 208.8 | 198.4 | 42.9 | 11.6 | 30 | 0.071 | 103.9 | 29.9 | 15.273 | 450.8 | 203.6 | 199.1 | 98.9 | 35.8 | 0.68 |  |  | 99.1 | 749.5 | 0.992 | -8 | 60 | 97 | 28 | 0.992 | 174.12 | 195 | 8330 | 199.52 | 48.04 | -47 | 16.94 | 43.5 | 40.98 | 44.72 | 50 | 59 | 70 | 85 | 37.65 | 88 | 86
10473 | 1755 | 267.7 | 49.3 | 81.1 | 94.9 | 70 | 55.1 | 178.4 | 95 | 209.2 | 198.4 | 42.9 | 11.6 | 30 | 0.05 | 104 | 29.9 | 15.33 | 449.2 | 203.6 | 200 | 98.9 | 35.8 | 0.682 |  |  | 99.1 | 749.6 | 0.991 | -8 | 50.59 | 97 | 28 | 0.995 | 174.51 | 196 | 8730 | 200.47 | 47.38 | -47.06 | 16.81 | 43.53 | 40.97 | 44.62 | 50 | 59 | 70 | 85 | 37.25 | 90 | 84
10474 | 1763 | 271.5 | 50.5 | 81.1 | 94.9 | 70 | 55.1 | 179.3 | 95 | 210.3 | 197.6 | 43 | 11.6 | 30 | 0.026 | 104.1 | 29.9 | 15.437 | 448.3 | 203.7 | 200.3 | 98.9 | 35.8 | 0.686 |  |  | 99.1 | 749.7 | 0.991 | -8 | 42.75 | 97 | 28 | 0.995 | 172.94 | 199 | 9190 | 198.54 | 46.49 | -47.06 | 16.94 | 43.56 | 40.97 | 44.92 | 50 | 59 | 70 | 85 | 37.25 | 87 | 86
10475 | 1758 | 271.8 | 49.8 | 81.1 | 94.9 | 70 | 55.1 | 179.3 | 95 | 210.3 | 197.2 | 43 | 11.6 | 30 | 0.025 | 104 | 29.9 | 15.505 | 448.2 | 203.7 | 199.9 | 98.9 | 35.8 | 0.686 |  |  | 99.1 | 749.6 | 0.99 | -8 | 44.71 | 97 | 28 | 1.017 | 172.94 | 199 | 8090 | 196.61 | 47.02 | -46.94 | 16.94 | 43.62 | 40.79 | 45.12 | 50 | 59 | 70 | 85 | 37.25 | 85 | 90
10476 | 1756 | 271.8 | 50.1 | 81.1 | 94.9 | 70 | 55.1 | 179 | 95 | 209.9 | 197.4 | 43.1 | 11.6 | 30 | 0.029 | 104.1 | 29.9 | 15.488 | 447.6 | 203.7 | 199.8 | 98.9 | 35.8 | 0.684 |  |  | 99.1 | 749.5 | 0.988 | -8 | 44.71 | 97 | 28 | 0.996 | 173.73 | 196 | 8800 | 199.18 | 46.73 | -46.94 | 17.19 | 43.47 | 40.81 | 45.23 | 50 | 59 | 70 | 85 | 37.25 | 84 | 89
10477 | 1751 | 271 | 49.4 | 81.1 | 94.9 | 70 | 55.2 | 178.8 | 95 | 209.6 | 197.3 | 43.1 | 11.6 | 30 | 0.036 | 104 | 29.9 | 15.507 | 448.3 | 203.7 | 199.5 | 98.9 | 35.8 | 0.682 |  |  | 99.1 | 749.5 | 0.997 | -8 | 44.71 | 97 | 28 | 1.01 | 173.33 | 195 | 8360 | 196.61 | 46.49 | -47.12 | 17 | 43.59 | 40.93 | 45.33 | 50 | 59 | 70 | 85 | 37.25 | 87 | 92
10478 | 1750 | 270 | 49.7 | 81.2 | 94.9 | 70 | 55.2 | 178.4 | 95 | 209.1 | 197.4 | 43.1 | 11.6 | 30 | 0.051 | 104 | 29.9 | 15.461 | 448.3 | 203.7 | 199 | 98.9 | 35.8 | 0.681 |  |  | 99.1 | 749.4 | 0.991 | -8 | 51.76 | 97 | 28 | 0.994 | 173.33 | 201 | 9460 | 197.59 | 46.55 | -46.88 | 16.81 | 43.57 | 40.86 | 45.12 | 50 | 59 | 70 | 85 | 37.25 | 87 | 93
10479 | 1749 | 270.1 | 49.4 | 81.2 | 94.9 | 70 | 55.2 | 178.5 | 95 | 209.3 | 197.4 | 43.1 | 11.6 | 30 | 0.054 | 104 | 29.9 | 15.458 | 448 | 203.7 | 198.8 | 98.9 | 35.8 | 0.681 |  |  | 99.1 | 749.4 | 0.986 | -8 | 51.76 | 97 | 28 | 1.018 | 173.33 | 193 | 9310 | 199.84 | 47.66 | -46.75 | 16.81 | 43.52 | 40.95 | 45.03 | 50 | 59 | 70 | 85 | 37.25 | 88 | 91
10480 | 1735 | 266.1 | 48.2 | 81.2 | 94.9 | 70 | 55.2 | 178.1 | 95 | 208.5 | 197.3 | 43 | 11.6 | 30 | 0.061 | 103.9 | 29.9 | 15.379 | 449.5 | 203.7 | 198.7 | 98.9 | 35.8 | 0.678 |  |  | 99.1 | 749.3 | 0.99 | -8 | 48.63 | 97 | 28 | 1.008 | 172.94 | 199 | 8900 | 195 | 46.03 | -46.94 | 17 | 43.58 | 40.91 | 44.83 | 50 | 59 | 70 | 85 | 37.25 | 86 | 81
10481 | 1739 | 265.4 | 48.3 | 81.2 | 94.9 | 70 | 55.2 | 177.9 | 95 | 208.4 | 197.5 | 42.9 | 11.6 | 30 | 0.075 | 103.9 | 29.9 | 15.329 | 449.9 | 203.7 | 198.5 | 98.9 | 35.8 | 0.677 |  |  | 99.1 | 749.4 | 0.99 | -8 | 58.04 | 97 | 28 | 1.008 | 173.33 | 200 | 8040 | 195 | 47.99 | -46.94 | 17 | 43.65 | 40.93 | 44.83 | 50 | 59 | 70 | 85 | 37.65 | 84 | 82
10482 | 1753 | 267.1 | 50.1 | 81.2 | 95 | 70 | 55.2 | 178.4 | 95 | 209.1 | 197.9 | 42.8 | 11.6 | 30 | 0.067 | 104 | 29.9 | 15.302 | 449.3 | 203.7 | 198.8 | 98.9 | 35.8 | 0.68 |  |  | 99.1 | 749.5 | 0.987 | -8 | 52.94 | 97 | 28 | 0.992 | 174.12 | 203 | 9040 | 196.61 | 48.01 | -47 | 16.88 | 43.48 | 41.05 | 44.52 | 50 | 59 | 70 | 85 | 37.65 | 85 | 88
10483 | 1768 | 273.1 | 50.9 | 81.2 | 94.9 | 70 | 55.2 | 179.4 | 95 | 210.5 | 197.2 | 42.8 | 11.6 | 30 | 0.037 | 104.1 | 29.9 | 15.381 | 447.8 | 203.7 | 199.4 | 98.9 | 35.8 | 0.686 |  |  | 99.1 | 749.5 | 0.99 | -8 | 41.57 | 97 | 28 | 0.992 | 172.55 | 196 | 8820 | 199.18 | 46.86 | -47.06 | 17.19 | 43.38 | 41 | 44.52 | 50 | 59 | 70 | 85 | 37.25 | 84 | 91
10484 | 1746 | 270.3 | 49.1 | 81.2 | 94.9 | 70 | 55.2 | 179 | 95 | 209.8 | 196.6 | 42.8 | 11.5 | 30 | 0.04 | 104 | 29.9 | 15.488 | 447.9 | 203.7 | 199 | 98.9 | 35.8 | 0.684 |  |  | 99.1 | 749.4 | 0.995 | -8 | 42.35 | 97 | 28 | 1.003 | 172.55 | 197 | 8290 | 198.86 | 47.24 | -46.75 | 16.94 | 43.55 | 41.02 | 44.72 | 50 | 59 | 70 | 85 | 37.25 | 86 | 87
10485 | 1740 | 266.7 | 48.4 | 81.2 | 94.8 | 70 | 55.2 | 178.2 | 95 | 208.7 | 197.1 | 42.9 | 11.6 | 30 | 0.067 | 103.9 | 29.9 | 15.332 | 449.5 | 203.7 | 198.5 | 98.9 | 35.8 | 0.682 |  |  | 99.1 | 749.3 | 0.986 | -8 | 58.04 | 97 | 28 | 0.999 | 173.33 | 200 | 9040 | 197.27 | 47.96 | -46.75 | 16.81 | 43.7 | 41.06 | 44.92 | 50 | 59 | 70 | 85 | 37.65 | 85 | 90
10486 | 1740 | 264.7 | 48.2 | 81.2 | 94.9 | 70 | 55.2 | 177.8 | 95 | 208.2 | 197.7 | 42.9 | 11.6 | 30 | 0.072 | 103.9 | 29.9 | 15.274 | 448.7 | 203.7 | 198.5 | 98.9 | 35.8 | 0.68 |  |  | 99.1 | 749.4 | 0.995 | -8 | 60 | 97 | 28 | 1 | 173.73 | 200 | 8040 | 197.59 | 47.52 | -47.12 | 16.88 | 43.75 | 41.16 | 44.83 | 50 | 59 | 70 | 85 | 37.65 | 86 | 91
10487 | 1754 | 266.3 | 49.7 | 81.2 | 94.9 | 70 | 55.2 | 178 | 95 | 208.6 | 198.3 | 42.9 | 11.6 | 30 | 0.068 | 104 | 29.9 | 15.262 | 447.4 | 203.7 | 199.1 | 98.9 | 35.8 | 0.681 |  |  | 99.1 | 749.5 | 0.988 | -8 | 60 | 97 | 28 | 0.993 | 174.51 | 203 | 9070 | 198.23 | 48.46 | -47.06 | 17.06 | 43.67 | 40.98 | 44.72 | 50 | 59 | 70 | 85 | 37.65 | 87 | 92
10488 | 1762 | 269.8 | 50.2 | 81.2 | 95 | 70 | 55.2 | 178.8 | 95 | 209.8 | 198.2 | 42.9 | 11.6 | 30 | 0.041 | 104.1 | 29.9 | 15.411 | 446.3 | 203.7 | 200.1 | 98.9 | 35.8 | 0.686 |  |  | 99.1 | 749.6 | 0.991 | -8 | 45.88 | 97 | 28 | 1.001 | 174.51 | 197 | 9040 | 199.18 | 48.46 | -47 | 16.81 | 43.59 | 41.13 | 44.62 | 50 | 59 | 70 | 85 | 37.25 | 86 | 85
10489 | 1753 | 270.6 | 49.2 | 81.2 | 94.9 | 70 | 55.2 | 179.2 | 95 | 210.1 | 197.6 | 43 | 11.6 | 30 | 0.026 | 104.1 | 29.9 | 15.612 | 445.8 | 203.7 | 200.3 | 98.9 | 35.8 | 0.687 |  |  | 99.1 | 749.7 | 0.992 | -8 | 41.57 | 97 | 28 | 0.998 | 173.33 | 195 | 8140 | 199.18 | 46.57 | -47 | 17.06 | 43.55 | 40.97 | 44.83 | 50 | 59 | 70 | 85 | 37.25 | 86 | 88
10490 | 1752 | 269.6 | 49.5 | 81.2 | 94.9 | 70 | 55.2 | 178.7 | 95 | 209.5 | 197.5 | 43.1 | 11.6 | 30 | 0.035 | 104 | 29.9 | 15.524 | 446.4 | 203.7 | 199.8 | 98.9 | 35.8 | 0.687 |  |  | 99.1 | 749.8 | 0.99 | -8 | 46.67 | 97 | 28 | 0.994 | 173.73 | 198 | 8870 | 197.25 | 47.31 | -47.06 | 17.12 | 43.74 | 40.96 | 45.23 | 50 | 59 | 70 | 85 | 37.25 | 84 | 90
10491 | 1745 | 268.6 | 49 | 81.2 | 95 | 70 | 55.2 | 178.6 | 95 | 209.3 | 197.6 | 43.1 | 11.6 | 30 | 0.045 | 104 | 29.9 | 15.467 | 447.2 | 203.7 | 199.5 | 98.9 | 35.8 | 0.685 |  |  | 99.1 | 749.8 | 0.988 | -8 | 50.59 | 97 | 28 | 1.006 | 173.33 | 200 | 8650 | 199.84 | 46.76 | -47 | 16.81 | 43.67 | 40.97 | 45.33 | 50 | 59 | 70 | 85 | 37.25 | 87 | 91
10492 | 1754 | 269.5 | 49.8 | 81.2 | 94.9 | 70 | 55.2 | 178.7 | 95 | 209.6 | 197.9 | 43.1 | 11.6 | 30 | 0.052 | 104 | 29.9 | 15.396 | 447.2 | 203.7 | 199.3 | 98.9 | 35.8 | 0.684 |  |  | 99.1 | 749.9 | 0.995 | -8 | 52.94 | 97 | 28 | 1.007 | 172.55 | 194 | 8260 | 198.23 | 47.71 | -46.88 | 17 | 43.61 | 40.92 | 45.23 | 50 | 59 | 70 | 85 | 37.65 | 87 | 84
10493 | 1750 | 269 | 49.4 | 81.2 | 94.9 | 70 | 55.2 | 178.6 | 95 | 209.3 | 198.4 | 43.1 | 11.6 | 30 | 0.056 | 104 | 29.9 | 15.401 | 446.5 | 203.7 | 199.6 | 98.9 | 35.7 | 0.686 |  |  | 99.1 | 749.9 | 0.993 | -8 | 56.08 | 97 | 28 | 1.007 | 174.12 | 200 | 9020 | 196.93 | 47.69 | -46.94 | 16.94 | 43.63 | 41 | 45.12 | 50 | 59 | 70 | 85 | 37.65 | 86 | 85
10494 | 1762 | 272.2 | 50.6 | 81.2 | 94.9 | 70 | 55.2 | 178.9 | 95 | 209.8 | 198 | 43.1 | 11.6 | 30 | 0.04 | 104.1 | 29.9 | 15.455 | 446.5 | 203.7 | 200 | 98.9 | 35.7 | 0.687 |  |  | 99.1 | 750 | 0.989 | -8 | 41.18 | 97 | 28 | 0.998 | 173.33 | 196 | 7970 | 201.77 | 47.09 | -47 | 17.19 | 43.54 | 40.96 | 44.83 | 50 | 59 | 70 | 85 | 37.25 | 88 | 92
10495 | 1753 | 271.6 | 49.7 | 81.2 | 94.9 | 70 | 55.2 | 178.9 | 95 | 209.7 | 197.4 | 43.1 | 11.6 | 30 | 0.039 | 104 | 29.9 | 15.516 | 446.1 | 203.7 | 199.6 | 98.9 | 35.7 | 0.684 |  |  | 99.1 | 749.9 | 0.991 | -8 | 46.27 | 97 | 28 | 0.995 | 172.16 | 195 | 7970 | 197.91 | 47.25 | -47.06 | 16.94 | 43.7 | 40.95 | 45.03 | 50 | 59 | 70 | 85 | 37.25 | 85 | 90
10496 | 1744 | 269.8 | 48.5 | 81.2 | 94.9 | 70 | 55.2 | 178.6 | 95 | 209.3 | 197.7 | 43 | 11.6 | 30 | 0.051 | 104 | 29.9 | 15.48 | 447 | 203.7 | 199.3 | 98.9 | 35.7 | 0.681 |  |  | 99.1 | 749.8 | 0.992 | -8 | 51.37 | 97 | 28 | 1.001 | 173.73 | 201 | 9850 | 197.59 | 47.67 | -47 | 17.12 | 43.64 | 40.84 | 45.03 | 50 | 59 | 70 | 85 | 37.25 | 85 | 83
10497 | 1748 | 268.8 | 49.4 | 81.2 | 95 | 70 | 55.3 | 178.5 | 95 | 209.1 | 198 | 43 | 11.6 | 30 | 0.063 | 104 | 29.9 | 15.389 | 447.9 | 203.7 | 199 | 98.9 | 35.7 | 0.678 |  |  | 99.1 | 749.8 | 0.99 | -8 | 59.61 | 97 | 28 | 1.01 | 173.73 | 195 | 8460 | 197.25 | 47.34 | -47 | 17.06 | 43.57 | 40.88 | 44.83 | 50 | 59 | 70 | 85 | 37.25 | 87 | 85
10498 | 1749 | 268.9 | 49.6 | 81.2 | 95 | 70 | 55.3 | 178.6 | 95 | 209.3 | 198.3 | 42.9 | 11.6 | 30 | 0.058 | 104 | 29.9 | 15.374 | 447.5 | 203.7 | 199.4 | 98.9 | 35.7 | 0.68 |  |  | 99.1 | 749.7 | 0.992 | -8 | 53.33 | 97 | 28 | 1.005 | 174.51 | 194 | 8530 | 197.25 | 46.82 | -47.06 | 16.94 | 43.51 | 40.88 | 44.72 | 50 | 59 | 70 | 85 | 37.25 | 86 | 87
10499 | 1756 | 271.3 | 49.8 | 81.2 | 95 | 70 | 55.3 | 179 | 95 | 209.9 | 197.9 | 42.9 | 11.6 | 30 | 0.038 | 104.1 | 29.9 | 15.474 | 446.5 | 203.7 | 200 | 98.9 | 35.7 | 0.684 |  |  | 99.1 | 749.7 | 0.994 | -8 | 44.71 | 97 | 28 | 1.004 | 173.73 | 194 | 8580 | 199.84 | 47.68 | -47.06 | 17.06 | 43.43 | 40.78 | 44.72 | 50 | 59 | 70 | 85 | 37.25 | 85 | 91
10500 | 1748 | 270.4 | 49.1 | 81.2 | 94.9 | 70 | 55.3 | 179 | 95 | 209.8 | 197.3 | 42.9 | 11.6 | 30 | 0.042 | 104 | 29.9 | 15.516 | 447.1 | 203.7 | 199.4 | 98.9 | 35.7 | 0.684 |  |  | 99.1 | 749.7 | 0.988 | -8 | 41.57 | 97 | 28 | 0.998 | 172.55 | 201 | 8870 | 197.91 | 46.58 | -46.94 | 16.94 | 43.55 | 40.91 | 44.83 | 50 | 59 | 70 | 85 | 37.25 | 89 | 88
10501 | 1746 | 269.1 | 49.5 | 81.2 | 94.9 | 70 | 55.3 | 178.7 | 95 | 209.5 | 197.2 | 43 | 11.6 | 30 | 0.049 | 104 | 29.9 | 15.412 | 447.5 | 203.7 | 199.1 | 98.9 | 35.7 | 0.68 |  |  | 99.1 | 749.7 | 0.987 | -8 | 48.63 | 97 | 28 | 1.006 | 172.55 | 194 | 8850 | 199.84 | 45.86 | -47.06 | 16.94 | 43.66 | 40.9 | 45.03 | 50 | 59 | 70 | 85 | 37.25 | 84 | 85
10502 | 1746 | 269 | 48.8 | 81.2 | 95 | 70 | 55.3 | 178.9 | 95 | 209.7 | 197.4 | 43 | 11.6 | 30 | 0.059 | 103.9 | 29.9 | 15.36 | 447.9 | 203.7 | 198.7 | 98.9 | 35.7 | 0.677 |  |  | 99.1 | 749.6 | 0.987 | -8 | 57.25 | 97 | 28 | 0.993 | 172.94 | 202 | 8290 | 195 | 46.89 | -47.12 | 16.94 | 43.39 | 41.03 | 45.03 | 50 | 59 | 70 | 85 | 37.65 | 85 | 95
10503 | 1733 | 265.2 | 47.7 | 81.2 | 94.9 | 70 | 55.3 | 178.6 | 95 | 209.2 | 197.6 | 43 | 11.6 | 30 | 0.074 | 103.9 | 29.9 | 15.298 | 448.5 | 203.7 | 198.5 | 98.9 | 35.7 | 0.674 |  |  | 99.1 | 749.6 | 0.993 | -8 | 58.82 | 97 | 28 | 0.991 | 173.73 | 194 | 8290 | 195 | 47.76 | -46.75 | 16.75 | 43.59 | 40.97 | 44.92 | 50 | 59 | 70 | 85 | 37.25 | 86 | 86
10504 | 1745 | 265.4 | 48.5 | 81.2 | 94.9 | 70 | 55.3 | 178.5 | 95 | 209.1 | 197.7 | 42.9 | 11.6 | 30 | 0.082 | 103.9 | 29.9 | 15.164 | 449.5 | 203.7 | 198.4 | 98.9 | 35.7 | 0.674 |  |  | 99.1 | 749.7 | 0.988 | -8 | 60 | 97 | 28 | 0.994 | 173.33 | 194 | 8310 | 198.23 | 48.63 | -46.88 | 16.81 | 43.6 | 41.11 | 44.83 | 50 | 59 | 70 | 85 | 37.65 | 86 | 84
10505 | 1754 | 267.7 | 49.5 | 81.2 | 94.9 | 70 | 55.3 | 178.8 | 95 | 209.7 | 198.4 | 42.9 | 11.6 | 30 | 0.06 | 104 | 29.9 | 15.27 | 448.1 | 203.7 | 199.4 | 98.9 | 35.7 | 0.676 |  |  | 99.1 | 749.8 | 0.989 | -8 | 50.59 | 97 | 28 | 1.002 | 173.33 | 203 | 8380 | 199.84 | 47.32 | -47.06 | 17.12 | 43.67 | 41.06 | 44.72 | 50 | 59 | 70 | 85 | 37.25 | 86 | 83
10506 | 1760 | 270.5 | 50.2 | 81.2 | 94.9 | 70 | 55.3 | 179.2 | 95 | 210.2 | 197.9 | 42.9 | 11.6 | 30 | 0.034 | 104.1 | 29.9 | 15.514 | 447.4 | 203.7 | 200.4 | 98.9 | 35.7 | 0.679 |  |  | 99.1 | 749.9 | 0.993 | -8 | 39.61 | 97 | 28 | 1 | 173.33 | 197 | 8820 | 202.1 | 47.54 | -47 | 17.25 | 43.56 | 40.8 | 44.83 | 50 | 59 | 70 | 85 | 37.25 | 88 | 85
10507 | 1755 | 270.8 | 49.8 | 81.2 | 94.9 | 70 | 55.3 | 179.1 | 95 | 210 | 197.4 | 43 | 11.6 | 30 | 0.029 | 104 | 29.9 | 15.586 | 447 | 203.7 | 200 | 98.9 | 35.7 | 0.679 |  |  | 99.1 | 749.9 | 0.991 | -8 | 42.75 | 97 | 28 | 0.996 | 173.33 | 197 | 8040 | 199.84 | 46.73 | -47 | 17 | 43.58 | 40.94 | 45.03 | 50 | 59 | 70 | 85 | 37.25 | 89 | 91
10508 | 1745 | 268.5 | 48.7 | 81.2 | 94.9 | 70 | 55.3 | 178.6 | 95 | 209.3 | 197.7 | 43.1 | 11.6 | 30 | 0.045 | 104 | 29.9 | 15.503 | 447.4 | 203.7 | 199.4 | 98.9 | 35.7 | 0.677 |  |  | 99.1 | 749.9 | 0.99 | -8 | 46.67 | 97 | 28 | 0.995 | 173.33 | 203 | 8040 | 198.23 | 47.8 | -46.75 | 16.62 | 43.58 | 41.02 | 45.23 | 50 | 59 | 70 | 85 | 37.25 | 85 | 88
10509 | 1745 | 267.3 | 48.8 | 81.2 | 95 | 70 | 55.3 | 178.2 | 95 | 208.7 | 198.1 | 43.1 | 11.6 | 30 | 0.063 | 103.9 | 29.9 | 15.4 | 449.2 | 203.7 | 199.2 | 98.9 | 35.7 | 0.677 |  |  | 99.1 | 750 | 0.99 | -8 | 60.39 | 97 | 28 | 1.007 | 173.73 | 193 | 9190 | 197.91 | 48.47 | -46.69 | 16.81 | 43.68 | 40.96 | 45.03 | 50 | 59 | 70 | 85 | 37.65 | 88 | 86
10510 | 1749 | 266.9 | 49.2 | 81.2 | 95 | 70 | 55.3 | 178 | 95 | 208.6 | 198.5 | 43 | 11.6 | 30 | 0.065 | 104 | 29.9 | 15.327 | 449.7 | 203.7 | 199.3 | 98.9 | 35.7 | 0.676 |  |  | 99.1 | 750.1 | 0.99 | -8 | 56.86 | 97 | 28 | 0.993 | 172.55 | 195 | 8920 | 199.52 | 47.58 | -46.81 | 16.94 | 43.47 | 41.07 | 44.92 | 50 | 59 | 70 | 85 | 37.65 | 85 | 92
10511 | 1758 | 270.2 | 50 | 81.2 | 95 | 70 | 55.3 | 178.6 | 95 | 209.5 | 198.2 | 43 | 11.6 | 30 | 0.041 | 104 | 29.9 | 15.447 | 448.4 | 203.7 | 200.4 | 98.9 | 35.7 | 0.681 |  |  | 99.1 | 750.1 | 0.99 | -8 | 47.45 | 97 | 28 | 1.01 | 174.9 | 196 | 8380 | 199.52 | 47.4 | -47 | 17.25 | 43.61 | 40.98 | 44.72 | 50 | 59 | 70 | 85 | 37.25 | 88 | 89
10512 | 1753 | 270.1 | 49.3 | 81.2 | 95 | 70 | 55.3 | 178.7 | 95 | 209.6 | 197.8 | 43 | 11.6 | 30 | 0.036 | 104 | 29.9 | 15.489 | 447.6 | 203.7 | 200.1 | 98.9 | 35.7 | 0.681 |  |  | 99.1 | 750.2 | 0.984 | -8 | 42.35 | 97 | 28 | 0.999 | 172.94 | 198 | 8580 | 199.84 | 47.92 | -46.88 | 17.12 | 43.61 | 40.84 | 44.83 | 50 | 59 | 70 | 85 | 37.25 | 88 | 83
10513 | 1754 | 270.2 | 49.7 | 81.2 | 95 | 70 | 55.3 | 178.8 | 95 | 209.6 | 198.1 | 43 | 11.6 | 30 | 0.036 | 104.1 | 29.9 | 15.486 | 446.8 | 203.7 | 200.1 | 98.9 | 35.7 | 0.683 |  |  | 99.1 | 750.2 | 0.987 | -8 | 47.45 | 97 | 28 | 1.008 | 174.12 | 195 | 8020 | 201.45 | 47.92 | -47.12 | 17 | 43.68 | 40.91 | 45.12 | 50 | 59 | 70 | 85 | 37.25 | 87 | 87
10514 | 1759 | 271.1 | 50.2 | 81.2 | 95 | 70 | 55.3 | 178.8 | 95 | 209.7 | 197.9 | 43.1 | 11.6 | 30 | 0.031 | 104.1 | 29.9 | 15.547 | 447.1 | 203.7 | 200.2 | 98.9 | 35.7 | 0.684 |  |  | 99.1 | 750.1 | 0.994 | -8 | 43.14 | 97 | 28 | 1.002 | 173.73 | 200 | 8020 | 199.84 | 46.73 | -47.06 | 17.19 | 43.47 | 40.81 | 45.03 | 50 | 59 | 70 | 85 | 37.25 | 87 | 89
10515 | 1755 | 271.6 | 50.1 | 81.2 | 95 | 70 | 55.4 | 178.8 | 95 | 209.6 | 197.6 | 43.1 | 11.6 | 30 | 0.032 | 104 | 29.9 | 15.522 | 448.8 | 203.7 | 199.8 | 98.9 | 35.7 | 0.682 |  |  | 99.1 | 750.1 | 0.986 | -8 | 46.67 | 97 | 28 | 0.997 | 173.33 | 200 | 8480 | 198.86 | 46.62 | -46.94 | 17.25 | 43.4 | 40.77 | 45.23 | 50 | 59 | 70 | 85 | 37.25 | 87 | 91
10516 | 1751 | 271.6 | 49.5 | 81.2 | 95 | 70 | 55.4 | 178.8 | 95 | 209.6 | 197.7 | 43.1 | 11.6 | 30 | 0.039 | 104 | 29.9 | 15.517 | 449.2 | 203.7 | 199.7 | 98.9 | 35.7 | 0.682 |  |  | 99.1 | 750 | 0.988 | -8 | 50.59 | 97 | 28 | 1.013 | 173.33 | 195 | 9630 | 201.45 | 46.08 | -46.94 | 17 | 43.56 | 40.73 | 45.23 | 50 | 59 | 70 | 85 | 37.25 | 86 | 89
10517 | 1745 | 269.7 | 49 | 81.2 | 95 | 70 | 55.4 | 178.5 | 95 | 209.1 | 197.3 | 43.1 | 11.6 | 30 | 0.047 | 104 | 29.9 | 15.507 | 450.8 | 203.7 | 199.2 | 98.9 | 35.7 | 0.681 |  |  | 99.1 | 750 | 0.994 | -8 | 52.55 | 97 | 28 | 1.007 | 172.55 | 195 | 8290 | 199.52 | 46.49 | -47.06 | 17.06 | 43.61 | 40.81 | 45.12 | 50 | 59 | 70 | 85 | 37.25 | 86 | 90
10518 | 1739 | 266.5 | 48.8 | 81.2 | 95 | 70 | 55.4 | 178 | 95 | 208.3 | 197.7 | 43 | 11.6 | 30 | 0.066 | 103.9 | 29.9 | 15.399 | 451.5 | 203.7 | 198.9 | 98.9 | 35.7 | 0.678 |  |  | 99.1 | 750 | 0.986 | -8 | 58.82 | 97 | 28 | 0.993 | 173.73 | 203 | 7720 | 197.27 | 46.87 | -47 | 16.88 | 43.58 | 40.8 | 45.03 | 50 | 59 | 70 | 85 | 37.25 | 86 | 96
10519 | 1749 | 267.8 | 49.2 | 81.2 | 95 | 70 | 55.4 | 178 | 95 | 208.5 | 198.2 | 42.9 | 11.5 | 30 | 0.066 | 104 | 29.9 | 15.383 | 451.3 | 203.7 | 199.1 | 98.9 | 35.7 | 0.679 |  |  | 99.1 | 750 | 0.991 | -8 | 59.61 | 97 | 28 | 1.005 | 173.73 | 194 | 9310 | 197.59 | 47.42 | -47.12 | 16.88 | 43.48 | 40.84 | 44.83 | 50 | 59 | 70 | 85 | 37.25 | 85 | 86
10520 | 1763 | 271.2 | 50.6 | 81.2 | 95 | 70 | 55.4 | 178.5 | 95 | 209.5 | 197.8 | 42.9 | 11.6 | 30 | 0.046 | 104 | 29.9 | 15.438 | 450.1 | 203.7 | 199.8 | 98.9 | 35.7 | 0.681 |  |  | 99.1 | 750 | 0.986 | -8 | 52.55 | 97 | 28 | 0.996 | 172.94 | 197 | 8990 | 199.52 | 47.16 | -47 | 17 | 43.23 | 40.86 | 44.62 | 50 | 59 | 70 | 85 | 37.25 | 87 | 86
10521 | 1746 | 269.9 | 48.9 | 81.2 | 95 | 70 | 55.4 | 178.7 | 95 | 209.4 | 197 | 42.9 | 11.6 | 30 | 0.039 | 104 | 29.9 | 15.501 | 450.4 | 203.7 | 199.5 | 98.9 | 35.7 | 0.681 |  |  | 99.1 | 749.9 | 0.995 | -8 | 45.49 | 97 | 28 | 0.995 | 172.16 | 195 | 8290 | 199.18 | 46.8 | -47.06 | 17.06 | 43.4 | 40.81 | 44.83 | 50 | 59 | 70 | 85 | 37.25 | 84 | 85
10522 | 1745 | 266.4 | 49.3 | 81.2 | 95 | 70 | 55.4 | 178.2 | 95 | 208.6 | 197.7 | 42.9 | 11.5 | 30 | 0.057 | 104 | 29.9 | 15.378 | 451.3 | 203.7 | 199.4 | 98.9 | 35.7 | 0.678 |  |  | 99.2 | 749.9 | 0.994 | -8 | 54.12 | 97 | 28 | 0.995 | 174.12 | 202 | 8870 | 199.52 | 46.59 | -47 | 17 | 43.5 | 40.8 | 45.03 | 50 | 59 | 70 | 85 | 37.25 | 87 | 92
10523 | 1751 | 269.1 | 49.4 | 81.2 | 95.1 | 70 | 55.4 | 178.3 | 95 | 209 | 197.9 | 42.9 | 11.6 | 30 | 0.054 | 104 | 29.9 | 15.301 | 450.2 | 203.7 | 199.5 | 98.9 | 35.8 | 0.68 |  |  | 99.1 | 749.9 | 0.991 | -8 | 50.59 | 97 | 28 | 0.998 | 170.98 | 198 | 8160 | 198.23 | 46.55 | -47.19 | 16.88 | 43.7 | 40.85 | 44.92 | 50 | 59 | 70 | 85 | 37.25 | 88 | 90
10524 | 1753 | 269.8 | 49.7 | 81.2 | 95 | 70 | 55.4 | 178.5 | 95 | 209.2 | 197.7 | 42.9 | 11.5 | 30 | 0.043 | 104 | 29.9 | 15.458 | 447.6 | 203.7 | 199.7 | 98.9 | 35.8 | 0.682 |  |  | 99.1 | 750 | 0.991 | -8 | 46.27 | 97 | 28 | 1.008 | 173.33 | 199 | 8750 | 196.61 | 45.98 | -47 | 16.88 | 43.53 | 40.84 | 45.03 | 50 | 59 | 70 | 85 | 37.25 | 87 | 88
10525 | 1754 | 270.1 | 49.9 | 81.2 | 95 | 70 | 55.4 | 178.8 | 95 | 209.6 | 197.4 | 43 | 11.5 | 30 | 0.043 | 104 | 29.9 | 15.498 | 447.5 | 203.7 | 199.4 | 98.9 | 35.8 | 0.682 |  |  | 99.1 | 750 | 0.99 | -8 | 44.31 | 97 | 28 | 1.009 | 172.55 | 195 | 9970 | 199.84 | 46.67 | -47 | 16.81 | 43.57 | 40.87 | 45.03 | 50 | 59 | 70 | 85 | 37.25 | 88 | 86
10526 | 1755 | 270.5 | 50.3 | 81.2 | 95 | 70 | 55.4 | 179 | 95 | 209.9 | 197.4 | 43 | 11.6 | 30 | 0.046 | 104 | 29.9 | 15.435 | 446.9 | 203.7 | 199.1 | 98.9 | 35.8 | 0.682 |  |  | 99.1 | 750 | 0.983 | -8 | 49.8 | 97 | 28 | 0.999 | 171.76 | 201 | 8920 | 197.91 | 46.07 | -47.12 | 16.94 | 43.6 | 40.9 | 45.03 | 50 | 59 | 70 | 85 | 37.25 | 87 | 92
10527 | 1756 | 271.5 | 50.4 | 81.2 | 95 | 70 | 55.4 | 179.2 | 95 | 210.2 | 197 | 43 | 11.6 | 30 | 0.043 | 104 | 29.9 | 15.498 | 446.5 | 203.7 | 198.8 | 98.9 | 35.8 | 0.682 |  |  | 99.1 | 750 | 0.993 | -8 | 45.88 | 97 | 28 | 1.01 | 172.94 | 194 | 8820 | 199.84 | 45.97 | -46.94 | 16.81 | 43.67 | 40.91 | 45.03 | 50 | 59 | 70 | 85 | 37.25 | 89 | 88
10528 | 1744 | 269.7 | 48.5 | 81.2 | 94.9 | 70 | 55.4 | 179.1 | 95 | 210 | 196.9 | 43 | 11.6 | 30 | 0.057 | 103.9 | 29.9 | 15.451 | 447.9 | 203.7 | 198.3 | 98.9 | 35.8 | 0.678 |  |  | 99.1 | 749.9 | 0.991 | -8 | 58.43 | 97 | 28 | 1 | 172.55 | 193 | 8870 | 197.27 | 47.82 | -46.75 | 16.75 | 43.62 | 40.85 | 45.03 | 50 | 59 | 70 | 85 | 37.25 | 87 | 87
10529 | 1739 | 266.8 | 48.2 | 81.2 | 95 | 70 | 55.3 | 178.8 | 95 | 209.3 | 197.1 | 43 | 11.6 | 30 | 0.075 | 103.9 | 29.9 | 15.3 | 449.5 | 203.7 | 197.9 | 98.9 | 35.8 | 0.675 |  |  | 99.1 | 749.8 | 0.993 | -8 | 60.78 | 97 | 28 | 1.002 | 172.94 | 193 | 7900 | 198.23 | 47.72 | -46.75 | 16.81 | 43.73 | 41.04 | 44.92 | 50 | 59 | 70 | 85 | 37.25 | 89 | 84
10530 | 1747 | 266.5 | 49.4 | 81.2 | 95 | 70 | 55.3 | 178.7 | 95 | 209.3 | 197.3 | 42.9 | 11.6 | 30 | 0.08 | 103.9 | 29.9 | 15.159 | 449.9 | 203.7 | 198 | 98.9 | 35.8 | 0.674 |  |  | 99.1 | 749.7 | 0.991 | -8 | 60.78 | 97 | 28 | 1.012 | 172.94 | 192 | 8730 | 197.27 | 48.73 | -46.81 | 16.94 | 43.76 | 41.06 | 44.72 | 50 | 59 | 70 | 85 | 37.65 | 87 | 87
10531 | 1759 | 268.9 | 50.1 | 81.2 | 95 | 70 | 55.3 | 179 | 95 | 210 | 197.7 | 42.9 | 11.6 | 30 | 0.054 | 104 | 29.9 | 15.247 | 448.9 | 203.7 | 199.2 | 98.9 | 35.8 | 0.678 |  |  | 99.1 | 749.7 | 0.989 | -8 | 54.12 | 97 | 28 | 0.995 | 174.12 | 197 | 9600 | 197.25 | 47.3 | -47.06 | 17 | 43.75 | 41.05 | 44.62 | 50 | 59 | 70 | 85 | 37.25 | 86 | 89
10532 | 1753 | 271.1 | 49 | 81.2 | 95 | 70 | 55.3 | 179.5 | 95 | 210.4 | 197.2 | 42.9 | 11.6 | 30 | 0.033 | 104 | 29.9 | 15.427 | 448.3 | 203.7 | 199.8 | 98.9 | 35.8 | 0.679 |  |  | 99.1 | 749.7 | 0.994 | -8 | 40.78 | 97 | 28 | 0.996 | 172.94 | 199 | 8460 | 197.25 | 46.71 | -46.94 | 16.88 | 43.73 | 41.05 | 44.92 | 50 | 59 | 70 | 85 | 37.25 | 87 | 92
10533 | 1746 | 268.7 | 48.9 | 81.2 | 94.9 | 70 | 55.3 | 178.9 | 95 | 209.6 | 197.8 | 43 | 11.5 | 30 | 0.042 | 104 | 29.9 | 15.433 | 448.9 | 203.7 | 199.8 | 98.9 | 35.8 | 0.679 |  |  | 99.1 | 749.7 | 0.994 | -8 | 51.76 | 97 | 28 | 1.003 | 174.12 | 199 | 8850 | 196.93 | 47.34 | -47 | 16.94 | 43.59 | 41.1 | 45.03 | 50 | 59 | 70 | 85 | 37.25 | 86 | 92
10534 | 1753 | 270.3 | 49.3 | 81.2 | 95 | 70 | 55.3 | 178.9 | 95 | 209.7 | 197.9 | 43 | 11.6 | 30 | 0.037 | 104.1 | 29.9 | 15.381 | 448.8 | 203.7 | 199.9 | 98.9 | 35.8 | 0.68 |  |  | 99.1 | 749.6 | 0.994 | -8 | 49.02 | 97 | 28 | 1.003 | 173.73 | 199 | 8120 | 196.93 | 48.03 | -46.88 | 16.94 | 43.37 | 40.86 | 45.12 | 50 | 59 | 70 | 85 | 37.25 | 87 | 91
10535 | 1749 | 270 | 49.1 | 81.2 | 95 | 70 | 55.3 | 178.9 | 95 | 209.7 | 197.6 | 43.1 | 11.5 | 30 | 0.036 | 104 | 29.9 | 15.413 | 448.9 | 203.7 | 199.8 | 98.9 | 35.8 | 0.68 |  |  | 99.1 | 749.6 | 0.988 | -8 | 46.27 | 97 | 28 | 0.995 | 173.33 | 198 | 8970 | 196.93 | 46.8 | -47.06 | 17 | 43.55 | 40.99 | 45.12 | 50 | 59 | 70 | 85 | 37.25 | 88 | 87
10536 | 1749 | 268.3 | 49.1 | 81.2 | 95 | 70 | 55.3 | 178.5 | 95 | 209.2 | 197.8 | 43.1 | 11.5 | 30 | 0.049 | 104 | 29.9 | 15.4 | 449.9 | 203.7 | 199.4 | 98.9 | 35.8 | 0.679 |  |  | 99.1 | 749.6 | 0.986 | -8 | 57.25 | 97 | 28 | 1.016 | 173.73 | 194 | 7940 | 199.84 | 47.91 | -47 | 17.06 | 43.65 | 40.92 | 45.23 | 50 | 59 | 70 | 85 | 37.25 | 88 | 80
10537 | 1757 | 270 | 50.4 | 81.2 | 95 | 70 | 55.2 | 178.7 | 95 | 209.6 | 198.2 | 43.1 | 11.6 | 30 | 0.043 | 104 | 29.9 | 15.52 | 454.8 | 203.7 | 200 | 98.9 | 35.8 | 0.68 |  |  | 99.1 | 749.6 | 0.988 | -8 | 44.31 | 97 | 28 | 0.999 | 173.73 | 199 | 8730 | 199.52 | 46.6 | -47.06 | 16.94 | 43.26 | 40.9 | 45.12 | 50 | 59 | 70 | 85 | 37.25 | 89 | 84
10538 | 1753 | 271.1 | 49.8 | 81.2 | 95 | 70 | 55.2 | 179 | 95 | 209.8 | 197.3 | 43.1 | 11.6 | 30 | 0.033 | 104 | 29.9 | 15.572 | 456.3 | 203.7 | 199.9 | 98.9 | 35.8 | 0.679 |  |  | 99.1 | 749.6 | 0.993 | -8 | 42.35 | 97 | 28 | 0.999 | 172.94 | 195 | 9020 | 198.86 | 46.51 | -47.06 | 16.81 | 43.65 | 40.89 | 45.03 | 50 | 59 | 70 | 85 | 37.25 | 84 | 89
10539 | 1746 | 269.1 | 49.1 | 81.2 | 95 | 70 | 55.2 | 178.7 | 95 | 209.4 | 197.1 | 43.1 | 11.6 | 30 | 0.04 | 104 | 29.9 | 15.504 | 457 | 203.7 | 199.4 | 98.9 | 35.8 | 0.679 |  |  | 99.1 | 749.6 | 0.997 | -8 | 43.92 | 97 | 28 | 0.993 | 172.94 | 195 | 8510 | 199.84 | 46.85 | -46.94 | 17.25 | 43.53 | 40.86 | 45.12 | 50 | 59 | 70 | 85 | 37.25 | 83 | 90
10540 | 1738 | 267.1 | 48.3 | 81.2 | 95 | 70 | 55.2 | 178.7 | 95 | 209.3 | 197.9 | 43 | 11.5 | 30 | 0.058 | 104 | 29.9 | 15.376 | 457.2 | 203.7 | 199.3 | 98.9 | 35.8 | 0.678 |  |  | 99.1 | 749.6 | 0.996 | -8 | 54.51 | 97 | 28 | 0.995 | 174.51 | 203 | 8120 | 197.59 | 47.2 | -47 | 17.12 | 43.61 | 40.74 | 45.12 | 50 | 59 | 70 | 85 | 37.25 | 88 | 88
10541 | 1751 | 268.3 | 49.6 | 81.2 | 95 | 70 | 55.2 | 178.9 | 95 | 209.7 | 198.2 | 43 | 11.5 | 30 | 0.061 | 104 | 29.9 | 15.34 | 456.7 | 203.7 | 199.2 | 98.9 | 35.8 | 0.678 |  |  | 99.1 | 749.7 | 0.993 | -8 | 57.65 | 97 | 28 | 0.997 | 173.73 | 202 | 9410 | 197.91 | 46.78 | -46.88 | 16.88 | 43.59 | 40.84 | 44.92 | 50 | 59 | 70 | 85 | 37.25 | 87 | 88
10542 | 1754 | 269.1 | 49.6 | 81.2 | 95 | 70 | 55.2 | 179.1 | 95 | 209.9 | 198.1 | 42.9 | 11.5 | 30 | 0.055 | 104 | 29.9 | 15.38 | 456.3 | 203.7 | 199.4 | 98.9 | 35.8 | 0.68 |  |  | 99.1 | 749.8 | 0.997 | -8 | 51.37 | 97 | 28 | 0.993 | 173.73 | 199 | 8380 | 198.86 | 45.74 | -47 | 16.88 | 43.63 | 40.93 | 44.83 | 50 | 59 | 70 | 85 | 37.25 | 86 | 91
10543 | 1753 | 270.7 | 49.5 | 81.2 | 95 | 70 | 55.2 | 179.4 | 95 | 210.2 | 197.1 | 42.9 | 11.5 | 30 | 0.041 | 104 | 29.9 | 15.445 | 455.2 | 203.7 | 199.4 | 98.9 | 35.8 | 0.68 |  |  | 99.1 | 749.8 | 0.989 | -8 | 43.53 | 97 | 28 | 1.011 | 171.37 | 195 | 8240 | 199.52 | 46.02 | -46.81 | 16.81 | 43.64 | 40.87 | 44.83 | 50 | 59 | 70 | 85 | 37.25 | 88 | 90
10544 | 1751 | 270.4 | 49.6 | 81.2 | 95 | 70 | 55.2 | 179.1 | 95 | 209.9 | 196.9 | 42.9 | 11.5 | 30 | 0.041 | 104 | 30 | 15.421 | 454.9 | 203.7 | 199 | 98.9 | 35.8 | 0.679 |  |  | 99.1 | 749.8 | 0.989 | -8 | 45.88 | 97 | 28 | 0.996 | 172.94 | 198 | 8650 | 198.23 | 47.13 | -46.81 | 16.94 | 43.67 | 41.02 | 44.92 | 50 | 59 | 70 | 85 | 37.25 | 85 | 88
10545 | 1753 | 270.3 | 49.7 | 81.2 | 95 | 70 | 55.2 | 178.9 | 95 | 209.6 | 196.8 | 43 | 11.5 | 30 | 0.05 | 104 | 30 | 15.428 | 455.1 | 203.7 | 198.5 | 98.9 | 35.8 | 0.678 |  |  | 99.1 | 749.8 | 0.994 | -8 | 51.37 | 97 | 28 | 1.007 | 172.55 | 195 | 8240 | 197.25 | 46.5 | -46.94 | 17.12 | 43.66 | 40.95 | 45.03 | 50 | 59 | 70 | 85 | 37.25 | 85 | 87
10546 | 1735 | 266.7 | 47.8 | 81.2 | 95 | 70 | 55.2 | 178.4 | 95 | 208.9 | 197.2 | 43 | 11.5 | 30 | 0.068 | 103.9 | 29.9 | 15.357 | 455.5 | 203.7 | 198.3 | 98.9 | 35.8 | 0.676 |  |  | 99.1 | 749.7 | 0.992 | -8 | 57.25 | 97 | 28 | 1.002 | 172.94 | 200 | 8850 | 198.23 | 47.05 | -47 | 16.81 | 43.42 | 40.97 | 45.03 | 50 | 59 | 70 | 85 | 37.25 | 87 | 90
10547 | 1746 | 266.9 | 48.4 | 81.2 | 95 | 70 | 55.3 | 178 | 95 | 208.5 | 197.4 | 42.9 | 11.5 | 30 | 0.077 | 103.9 | 29.9 | 15.257 | 456.3 | 203.7 | 198.2 | 98.9 | 35.7 | 0.677 |  |  | 99.1 | 749.8 | 0.99 | -8 | 60.39 | 97 | 28 | 1.015 | 172.94 | 202 | 8920 | 195 | 47.98 | -46.81 | 17 | 43.66 | 41.02 | 44.83 | 50 | 59 | 70 | 85 | 37.25 | 87 | 90
10548 | 1750 | 267.4 | 49.4 | 81.2 | 95 | 70 | 55.3 | 178.4 | 95 | 209 | 197.9 | 42.9 | 11.5 | 30 | 0.07 | 103.9 | 30 | 15.275 | 453.7 | 203.7 | 198.7 | 98.9 | 35.7 | 0.679 |  |  | 99.1 | 749.7 | 0.989 | -8 | 57.65 | 97 | 28 | 0.99 | 174.12 | 194 | 8730 | 196.93 | 48.46 | -47 | 16.94 | 43.71 | 41.02 | 44.72 | 50 | 59 | 70 | 85 | 37.25 | 87 | 87
10549 | 1748 | 267.9 | 48.7 | 81.2 | 95 | 70 | 55.2 | 178.5 | 95 | 209.1 | 197.7 | 42.9 | 11.5 | 30 | 0.051 | 104 | 29.9 | 15.402 | 452.2 | 203.7 | 199.5 | 98.9 | 35.7 | 0.68 |  |  | 99.1 | 749.7 | 0.991 | -8 | 43.14 | 97 | 28 | 1.027 | 173.73 | 201 | 8630 | 197.25 | 46.87 | -46.94 | 16.88 | 43.73 | 41.02 | 44.62 | 50 | 59 | 70 | 85 | 37.25 | 87 | 87
10550 | 1762 | 271.1 | 50.1 | 81.2 | 95 | 70 | 55.2 | 179 | 95 | 209.9 | 197.3 | 43 | 11.5 | 30 | 0.036 | 104.1 | 29.9 | 15.435 | 450.9 | 203.7 | 199.5 | 98.9 | 35.7 | 0.683 |  |  | 99.1 | 749.7 | 0.99 | -8 | 47.45 | 97 | 28 | 1.012 | 172.55 | 196 | 8290 | 197.59 | 46.68 | -47.12 | 17.19 | 43.66 | 41.11 | 44.83 | 50 | 59 | 70 | 85 | 37.25 | 87 | 91
10551 | 1754 | 271 | 49.7 | 81.2 | 95 | 70 | 55.2 | 179.1 | 95 | 209.9 | 197 | 43 | 11.5 | 30 | 0.031 | 104 | 30 | 15.524 | 451.1 | 203.7 | 199.5 | 98.9 | 35.8 | 0.683 |  |  | 99.1 | 749.6 | 0.99 | -8 | 42.35 | 97 | 28 | 0.997 | 172.55 | 195 | 9380 | 199.84 | 47.74 | -47.12 | 17.06 | 43.66 | 40.92 | 45.03 | 50 | 59 | 70 | 85 | 37.25 | 88 | 89
10552 | 1754 | 271 | 49.9 | 81.2 | 95 | 70 | 55.2 | 178.9 | 95 | 209.7 | 197 | 43.1 | 11.5 | 30 | 0.036 | 104 | 30 | 15.45 | 450.1 | 203.7 | 199.2 | 98.9 | 35.8 | 0.683 |  |  | 99.1 | 749.5 | 0.995 | -8 | 47.45 | 97 | 28 | 0.997 | 172.94 | 197 | 8650 | 196.61 | 47.17 | -47 | 17 | 43.77 | 40.98 | 45.23 | 50 | 59 | 70 | 85 | 37.25 | 88 | 86
10553 | 1761 | 272.5 | 51 | 81.2 | 95 | 70 | 55.2 | 178.9 | 95 | 209.8 | 197.1 | 43.1 | 11.5 | 30 | 0.041 | 104.1 | 30 | 15.739 | 445.1 | 203.7 | 198.9 | 98.9 | 35.8 | 0.682 |  |  | 99.1 | 749.3 | 0.967 | -8 | 47.06 | 97 | 28 | 0.992 | 172.94 | 195 | 9090 | 199.84 | 47.79 | -47 | 17.12 | 43.69 | 40.93 | 45.23 | 50 | 59 | 70 | 86 | 37.25 | 88 | 88
10554 | 1753 | 273.3 | 49.8 | 81.2 | 95 | 70 | 55.2 | 179.2 | 95 | 210 | 197 | 43.1 | 11.5 | 30 | 0.035 | 104.1 | 30 | 15.945 | 446.8 | 203.7 | 199.3 | 98.9 | 35.8 | 0.681 |  |  | 99.1 | 748.7 | 0.984 | -8 | 45.1 | 97 | 28 | 0.98 | 173.73 | 195 | 8920 | 198.54 | 46.08 | -47.06 | 16.94 | 43.41 | 40.86 | 45.23 | 50 | 59 | 70 | 86 | 37.25 | 88 | 90
10555 | 1747 | 271.9 | 49.3 | 81.2 | 95 | 70 | 55.2 | 178.8 | 95 | 209.4 | 196.7 | 43.1 | 11.5 | 30 | 0.042 | 104 | 30 | 15.613 | 449.6 | 203.6 | 198.8 | 98.9 | 35.8 | 0.68 |  |  | 99.1 | 748.4 | 0.985 | -8 | 44.71 | 97 | 28 | 1.002 | 172.55 | 198 | 9290 | 197.59 | 46.56 | -47 | 17.06 | 43.63 | 41.05 | 45.23 | 50 | 59 | 70 | 86 | 37.25 | 88 | 90
10556 | 1740 | 268.5 | 48.8 | 81.2 | 95 | 70 | 55.2 | 178.2 | 95 | 208.5 | 196.7 | 43.1 | 11.5 | 30 | 0.055 | 103.9 | 30 | 15.437 | 451.2 | 203.7 | 198.4 | 98.9 | 35.8 | 0.679 |  |  | 99.1 | 748.3 | 0.994 | -8 | 52.94 | 97 | 28 | 0.992 | 172.55 | 195 | 8730 | 199.52 | 46.56 | -46.94 | 17.31 | 43.79 | 40.87 | 45.12 | 50 | 59 | 70 | 86 | 37.25 | 86 | 90
10557 | 1741 | 267.3 | 48.3 | 81.2 | 95.1 | 70 | 55.2 | 177.9 | 95 | 208.2 | 197.3 | 43.1 | 11.5 | 30 | 0.069 | 103.9 | 30 | 15.364 | 451.1 | 203.7 | 198.4 | 98.9 | 35.8 | 0.678 |  |  | 99.1 | 748.4 | 0.989 | -8 | 59.61 | 97 | 28 | 0.998 | 172.94 | 192 | 8700 | 197.59 | 46.64 | -47.12 | 17.06 | 43.65 | 40.94 | 45.03 | 50 | 59 | 70 | 86 | 37.25 | 84 | 85
10558 | 1750 | 267.7 | 49.5 | 81.2 | 95.1 | 70 | 55.2 | 177.9 | 95 | 208.3 | 197.7 | 43 | 11.5 | 30 | 0.063 | 104 | 30 | 15.364 | 449.8 | 203.7 | 199 | 98.9 | 35.8 | 0.68 |  |  | 99.1 | 748.6 | 0.99 | -8 | 52.55 | 97 | 28 | 0.989 | 174.12 | 198 | 9040 | 197.59 | 46.79 | -46.94 | 16.88 | 43.73 | 40.86 | 44.83 | 50 | 59 | 70 | 86 | 37.25 | 88 | 92
10559 | 1754 | 270.1 | 49.7 | 81.2 | 95.1 | 70 | 55.2 | 178.5 | 95 | 209.2 | 197.2 | 42.9 | 11.5 | 30 | 0.046 | 104 | 30 | 15.428 | 449.2 | 203.7 | 199.2 | 98.9 | 35.8 | 0.681 |  |  | 99.1 | 748.7 | 0.99 | -8 | 45.1 | 97 | 28 | 1.006 | 172.94 | 198 | 8240 | 199.52 | 47.11 | -47 | 16.88 | 43.37 | 40.74 | 44.72 | 50 | 59 | 70 | 86 | 37.25 | 87 | 87
10560 | 1755 | 270.9 | 50.2 | 81.2 | 95.1 | 70 | 55.2 | 178.8 | 95 | 209.6 | 197.2 | 42.9 | 11.5 | 30 | 0.044 | 104 | 30 | 15.421 | 449.7 | 203.7 | 199.3 | 98.9 | 35.8 | 0.684 |  |  | 99.1 | 748.7 | 0.994 | -8 | 46.27 | 97 | 28 | 0.996 | 172.94 | 200 | 9210 | 197.91 | 46.54 | -46.94 | 16.94 | 43.59 | 40.76 | 44.92 | 50 | 59 | 70 | 86 | 37.25 | 88 | 87
10561 | 1747 | 269.8 | 49.2 | 81.2 | 95.1 | 70 | 55.2 | 178.6 | 95 | 209.2 | 196.7 | 42.9 | 11.5 | 30 | 0.044 | 104 | 30 | 15.428 | 450.1 | 203.7 | 199 | 98.9 | 35.8 | 0.682 |  |  | 99.1 | 748.7 | 0.989 | -8 | 43.14 | 97 | 28 | 1.007 | 172.55 | 197 | 8160 | 199.18 | 45.96 | -46.94 | 17 | 43.62 | 40.92 | 44.92 | 50 | 59 | 70 | 86 | 37.25 | 87 | 90
10562 | 1744 | 267.7 | 49.2 | 81.2 | 95.1 | 70 | 55.1 | 178.1 | 95 | 208.6 | 197 | 43 | 11.5 | 30 | 0.062 | 103.9 | 30 | 15.32 | 451.1 | 203.7 | 198.5 | 98.9 | 35.8 | 0.68 |  |  | 99.2 | 748.7 | 0.991 | -8 | 51.37 | 97 | 28 | 0.994 | 173.33 | 201 | 9070 | 195 | 46.75 | -46.75 | 16.81 | 43.59 | 40.88 | 45.12 | 50 | 59 | 70 | 86 | 37.25 | 86 | 87
10563 | 1745 | 267.6 | 48.5 | 81.2 | 95.1 | 70 | 55.1 | 178.2 | 95 | 208.8 | 197.5 | 43 | 11.5 | 30 | 0.067 | 103.9 | 30 | 15.287 | 450.8 | 203.7 | 198.5 | 98.9 | 35.8 | 0.679 |  |  | 99.1 | 748.8 | 0.992 | -8 | 57.65 | 97 | 28 | 0.999 | 173.73 | 194 | 8750 | 196.93 | 46.73 | -46.81 | 16.75 | 43.74 | 41.01 | 44.92 | 50 | 59 | 70 | 86 | 37.25 | 85 | 86
10564 | 1751 | 268.2 | 49.6 | 81.2 | 95.1 | 70 | 55.1 | 178.5 | 95 | 209.1 | 197.8 | 42.9 | 11.5 | 30 | 0.062 | 104 | 30 | 15.286 | 451 | 203.7 | 198.9 | 98.9 | 35.8 | 0.68 |  |  | 99.1 | 748.8 | 0.993 | -8 | 51.76 | 97 | 28 | 1.009 | 174.12 | 202 | 8900 | 198.23 | 47.7 | -46.88 | 16.94 | 43.65 | 41.01 | 44.83 | 50 | 59 | 70 | 86 | 37.25 | 86 | 87
10565 | 1754 | 270.7 | 49.5 | 81.2 | 95.1 | 70 | 55.1 | 179.2 | 95 | 210 | 197 | 42.9 | 11.5 | 30 | 0.042 | 104 | 30 | 15.366 | 450.4 | 203.7 | 199.1 | 98.9 | 35.8 | 0.681 |  |  | 99.1 | 748.8 | 0.985 | -8 | 41.18 | 97 | 28 | 1.004 | 173.33 | 195 | 9090 | 199.84 | 47.69 | -46.88 | 16.75 | 43.59 | 40.94 | 44.83 | 50 | 59 | 70 | 86 | 37.25 | 89 | 91
10566 | 1748 | 269.6 | 49.1 | 81.2 | 95 | 70 | 55.1 | 178.8 | 95 | 209.4 | 196.8 | 43 | 11.5 | 30 | 0.043 | 104 | 30 | 15.421 | 450.5 | 203.7 | 198.8 | 98.9 | 35.8 | 0.68 |  |  | 99.1 | 748.8 | 0.991 | -8 | 48.63 | 97 | 28 | 0.994 | 172.16 | 195 | 8850 | 199.84 | 46.9 | -46.94 | 16.88 | 43.54 | 40.9 | 44.92 | 50 | 59 | 70 | 86 | 37.25 | 88 | 89
10567 | 1750 | 268.6 | 48.7 | 81.2 | 95 | 70 | 55 | 178.2 | 95 | 208.8 | 197 | 43 | 11.5 | 30 | 0.056 | 103.9 | 30 | 15.398 | 452.6 | 203.7 | 198.4 | 98.9 | 35.8 | 0.68 |  |  | 99.1 | 748.9 | 0.989 | -8 | 58.04 | 97 | 28 | 1.005 | 173.33 | 198 | 8430 | 194.68 | 47.04 | -46.88 | 17 | 43.69 | 40.96 | 45.03 | 50 | 59 | 70 | 86 | 37.25 | 86 | 82
10568 | 1744 | 266.7 | 48.6 | 81.2 | 95 | 70 | 55 | 178.2 | 95 | 208.8 | 197.5 | 43 | 11.5 | 30 | 0.068 | 103.9 | 30 | 15.359 | 453.2 | 203.7 | 198.5 | 98.9 | 35.8 | 0.677 |  |  | 99.1 | 748.9 | 0.989 | -8 | 59.22 | 97 | 28 | 0.99 | 173.33 | 202 | 9070 | 197.27 | 46.84 | -47 | 16.94 | 43.8 | 41.09 | 44.92 | 50 | 59 | 70 | 86 | 37.25 | 85 | 84
10569 | 1751 | 266.8 | 50 | 81.1 | 94.9 | 70 | 55 | 178.7 | 95 | 209.3 | 197.8 | 43 | 11.5 | 30 | 0.066 | 103.9 | 30 | 15.354 | 453.3 | 203.7 | 198.7 | 98.9 | 35.8 | 0.679 |  |  | 99.1 | 749 | 0.988 | -8 | 59.22 | 97 | 28 | 1.008 | 173.73 | 193 | 8580 | 197.27 | 48.04 | -46.94 | 16.94 | 43.74 | 41.09 | 44.83 | 50 | 59 | 70 | 86 | 37.25 | 87 | 85
10570 | 1759 | 270.6 | 49.9 | 81.1 | 95 | 70 | 55 | 179.4 | 95 | 210.4 | 197.1 | 43 | 11.5 | 30 | 0.039 | 104 | 30 | 15.434 | 452.1 | 203.7 | 199.3 | 98.9 | 35.8 | 0.682 |  |  | 99.1 | 749.1 | 0.992 | -8 | 44.71 | 97 | 28 | 0.993 | 173.73 | 193 | 8800 | 198.23 | 46.58 | -47.12 | 17.06 | 43.51 | 41.09 | 44.83 | 50 | 59 | 70 | 86 | 37.25 | 87 | 89
10571 | 1754 | 270.9 | 49.3 | 81.1 | 95 | 70 | 55 | 179.5 | 95 | 210.3 | 196.6 | 43 | 11.5 | 30 | 0.034 | 104 | 30 | 15.455 | 452.4 | 203.7 | 199 | 98.9 | 35.8 | 0.683 |  |  | 99.1 | 749.1 | 0.988 | -8 | 45.1 | 97 | 28 | 0.997 | 172.55 | 195 | 8900 | 199.84 | 47.2 | -47.06 | 16.94 | 43.57 | 41.03 | 45.03 | 50 | 59 | 70 | 86 | 37.25 | 86 | 94
10572 | 1750 | 269.2 | 49.6 | 81.1 | 95 | 70 | 55 | 178.8 | 95 | 209.5 | 196.8 | 43.1 | 11.5 | 30 | 0.048 | 104 | 30 | 15.395 | 452.2 | 203.7 | 198.5 | 98.9 | 35.8 | 0.681 |  |  | 99.1 | 749.1 | 0.984 | -8 | 54.51 | 97 | 28 | 1.007 | 170.59 | 198 | 9210 | 197.27 | 46.51 | -46.94 | 17 | 43.75 | 41.01 | 45.23 | 50 | 59 | 70 | 86 | 37.25 | 84 | 89
10573 | 1748 | 269.5 | 48.9 | 81.1 | 95 | 70 | 55 | 178.8 | 95 | 209.5 | 197.5 | 43.1 | 11.5 | 30 | 0.051 | 104 | 30 | 15.346 | 452.3 | 203.7 | 198.9 | 98.9 | 35.8 | 0.683 |  |  | 99.1 | 749.1 | 0.997 | -8 | 56.08 | 97 | 28 | 0.996 | 173.73 | 201 | 8990 | 197.59 | 47.09 | -47 | 17.06 | 43.62 | 40.96 | 45.12 | 50 | 59 | 70 | 86 | 37.25 | 84 | 94
10574 | 1748 | 269.8 | 49 | 81.1 | 94.9 | 70 | 55 | 178.7 | 95 | 209.4 | 197.3 | 43.1 | 11.5 | 30 | 0.038 | 104 | 30 | 15.418 | 451.4 | 203.7 | 199.3 | 98.9 | 35.8 | 0.683 |  |  | 99.1 | 749.2 | 0.992 | -8 | 56.08 | 97 | 28 | 1 | 172.55 | 196 | 9310 | 201.45 | 46.69 | -47 | 16.94 | 43.53 | 40.91 | 45.03 | 50 | 59 | 70 | 86 | 37.25 | 87 | 94
10575 | 1750 | 269.9 | 49.4 | 81.1 | 94.9 | 70 | 54.9 | 178.7 | 95 | 209.3 | 196.9 | 43.1 | 11.5 | 30 | 0.041 | 104 | 30 | 15.405 | 451.3 | 203.6 | 199 | 98.9 | 35.8 | 0.683 |  |  | 99.1 | 749.2 | 0.993 | -8 | 49.8 | 97 | 28 | 1.008 | 172.94 | 197 | 8410 | 197.27 | 47.1 | -46.94 | 16.88 | 43.69 | 40.95 | 45.12 | 50 | 59 | 70 | 86 | 37.25 | 86 | 84
10576 | 1747 | 269.1 | 49.1 | 81.1 | 94.9 | 70 | 54.9 | 178.7 | 95 | 209.4 | 196.7 | 43.1 | 11.5 | 30 | 0.038 | 104 | 30 | 15.4 | 450.9 | 203.7 | 199 | 98.9 | 35.8 | 0.682 |  |  | 99.1 | 749.3 | 0.99 | -8 | 43.92 | 97 | 28 | 1.006 | 172.55 | 195 | 7800 | 197.25 | 46.66 | -47.12 | 17.25 | 43.62 | 40.8 | 45.12 | 50 | 59 | 70 | 86 | 37.25 | 85 | 82
10577 | 1743 | 267.6 | 48.6 | 81.1 | 94.9 | 70 | 54.9 | 178.7 | 95 | 209.3 | 196.9 | 43.1 | 11.5 | 30 | 0.05 | 104 | 30 | 15.383 | 450.3 | 203.6 | 198.7 | 98.9 | 35.8 | 0.681 |  |  | 99.1 | 749.4 | 0.992 | -8 | 46.67 | 97 | 28 | 0.989 | 172.16 | 202 | 8820 | 197.91 | 46.67 | -46.94 | 17 | 43.66 | 40.88 | 45.12 | 50 | 59 | 70 | 86 | 37.25 | 84 | 92
10578 | 1744 | 266.6 | 48.6 | 81.1 | 95 | 70 | 54.9 | 178.6 | 95 | 209.2 | 197.5 | 43 | 11.5 | 30 | 0.063 | 104 | 30 | 15.388 | 449.9 | 203.7 | 198.8 | 98.9 | 35.8 | 0.681 |  |  | 99.1 | 749.5 | 0.99 | -8 | 53.73 | 97 | 28 | 1.005 | 173.33 | 193 | 9460 | 197.91 | 46.84 | -47 | 16.94 | 43.55 | 40.77 | 45.03 | 50 | 59 | 70 | 86 | 37.25 | 86 | 91
10579 | 1747 | 266.7 | 48.6 | 81.1 | 95 | 70 | 54.9 | 178.6 | 95 | 209.2 | 197.8 | 43 | 11.5 | 30 | 0.064 | 104 | 30 | 15.399 | 449.9 | 203.7 | 198.9 | 98.9 | 35.8 | 0.681 |  |  | 99.1 | 749.7 | 0.992 | -8 | 51.76 | 97 | 28 | 0.991 | 173.73 | 194 | 8070 | 200.16 | 46.77 | -46.94 | 16.81 | 43.57 | 40.89 | 44.83 | 50 | 59 | 70 | 86 | 37.25 | 89 | 86
10580 | 1761 | 270.2 | 50.1 | 81.1 | 95 | 70 | 54.9 | 178.9 | 95 | 209.8 | 197.4 | 42.9 | 11.5 | 30 | 0.047 | 104 | 30 | 15.41 | 448.8 | 203.7 | 199.2 | 98.9 | 35.8 | 0.683 |  |  | 99.1 | 749.8 | 0.994 | -8 | 47.06 | 97 | 28 | 1.009 | 173.33 | 199 | 10020 | 198.23 | 47.05 | -46.94 | 16.81 | 43.48 | 40.79 | 44.72 | 50 | 59 | 70 | 86 | 37.25 | 87 | 86
10581 | 1756 | 271 | 49.8 | 81.2 | 95 | 70 | 55 | 179.1 | 95 | 209.9 | 196.7 | 42.9 | 11.5 | 30 | 0.042 | 104 | 30 | 15.489 | 449.8 | 203.7 | 198.9 | 98.9 | 35.8 | 0.684 |  |  | 99.1 | 749.8 | 0.988 | -8 | 41.57 | 97 | 28 | 0.997 | 172.16 | 197 | 8950 | 197.91 | 47.08 | -47 | 16.69 | 43.52 | 40.9 | 44.83 | 50 | 59 | 70 | 86 | 37.25 | 85 | 94
10582 | 1756 | 271.3 | 49.9 | 81.2 | 95 | 70 | 55 | 179 | 95 | 209.8 | 196.7 | 43 | 11.5 | 30 | 0.045 | 104 | 30 | 15.446 | 450.1 | 203.6 | 198.7 | 98.9 | 35.8 | 0.683 |  |  | 99.1 | 749.7 | 0.992 | -8 | 47.06 | 97 | 28 | 0.994 | 172.55 | 200 | 8770 | 197.91 | 45.74 | -46.94 | 16.75 | 43.58 | 40.93 | 45.03 | 50 | 59 | 70 | 86 | 37.25 | 84 | 91
10583 | 1743 | 268.6 | 48.8 | 81.2 | 95.1 | 70 | 55 | 178.5 | 95 | 209 | 196.5 | 43 | 11.5 | 30 | 0.052 | 104 | 30 | 15.403 | 451.1 | 203.7 | 198.4 | 98.9 | 35.8 | 0.68 |  |  | 99.1 | 749.6 | 0.992 | -8 | 47.84 | 97 | 28 | 0.996 | 172.16 | 195 | 9310 | 199.52 | 47.03 | -46.88 | 16.94 | 43.62 | 40.88 | 45.03 | 50 | 59 | 70 | 86 | 37.25 | 86 | 83
10584 | 1747 | 267.6 | 49.5 | 81.2 | 95.1 | 70 | 55 | 178 | 95 | 208.4 | 196.8 | 43 | 11.5 | 30 | 0.07 | 103.9 | 30 | 15.255 | 451.8 | 203.7 | 197.9 | 98.9 | 35.8 | 0.677 |  |  | 99.1 | 749.6 | 0.996 | -8 | 58.82 | 97 | 28 | 0.996 | 172.16 | 192 | 8970 | 197.27 | 47.13 | -46.88 | 16.75 | 43.68 | 40.99 | 45.03 | 50 | 59 | 70 | 86 | 37.25 | 86 | 83
10585 | 1745 | 267.5 | 48.5 | 81.2 | 95.1 | 70 | 55 | 177.9 | 95 | 208.5 | 197.5 | 42.9 | 11.5 | 30 | 0.071 | 103.9 | 30 | 15.231 | 450.9 | 203.7 | 198.3 | 98.9 | 35.8 | 0.676 |  |  | 99.1 | 749.5 | 0.993 | -8 | 60.39 | 97 | 28 | 0.989 | 172.94 | 200 | 8750 | 197.59 | 46.87 | -46.88 | 17.06 | 43.76 | 41.03 | 44.92 | 50 | 59 | 70 | 86 | 37.25 | 84 | 86
10586 | 1754 | 268.5 | 50 | 81.2 | 95 | 70 | 55 | 178.5 | 95 | 209.3 | 197.8 | 42.9 | 11.5 | 30 | 0.058 | 104 | 30 | 15.334 | 450.3 | 203.7 | 199 | 98.9 | 35.8 | 0.68 |  |  | 99.1 | 749.5 | 0.992 | -8 | 46.27 | 97 | 28 | 1.008 | 173.73 | 194 | 8990 | 197.25 | 46.53 | -47.06 | 17 | 43.67 | 41.01 | 44.72 | 50 | 59 | 70 | 86 | 37.25 | 82 | 87
10587 | 1746 | 268.2 | 49.1 | 81.2 | 95 | 70 | 55 | 178.9 | 95 | 209.6 | 196.9 | 42.9 | 11.5 | 30 | 0.047 | 104 | 30 | 15.461 | 451.8 | 203.7 | 199 | 98.9 | 35.8 | 0.679 |  |  | 99.1 | 749.6 | 0.987 | -8 | 43.14 | 97 | 28 | 1.001 | 172.16 | 195 | 8550 | 199.52 | 47.07 | -46.94 | 16.88 | 43.7 | 41.03 | 44.83 | 50 | 59 | 70 | 86 | 37.25 | 87 | 88
10588 | 1759 | 270.1 | 50.3 | 81.2 | 95 | 70 | 55 | 178.8 | 95 | 209.7 | 197 | 43 | 11.5 | 30 | 0.051 | 104 | 30 | 15.41 | 451.2 | 203.7 | 198.6 | 98.9 | 35.8 | 0.68 |  |  | 99.1 | 749.6 | 0.983 | -8 | 56.08 | 97 | 28 | 0.99 | 172.55 | 198 | 8550 | 196.61 | 46.03 | -47 | 16.81 | 43.62 | 41.07 | 44.92 | 50 | 59 | 70 | 86 | 37.25 | 86 | 87
10589 | 1758 | 272.6 | 50.1 | 81.2 | 95 | 70 | 55 | 179.3 | 95 | 210.3 | 196.5 | 43 | 11.5 | 30 | 0.035 | 104.1 | 30 | 15.525 | 450.8 | 203.7 | 198.9 | 98.9 | 35.8 | 0.682 |  |  | 99.1 | 749.5 | 0.993 | -8 | 42.75 | 97 | 28 | 1.007 | 172.94 | 196 | 8970 | 197.59 | 47.03 | -46.94 | 16.88 | 43.57 | 41.03 | 45.03 | 50 | 59 | 70 | 86 | 37.25 | 86 | 92
10590 | 1743 | 269.7 | 48.9 | 81.1 | 94.9 | 70 | 55 | 178.9 | 95 | 209.5 | 196.6 | 43.1 | 11.5 | 30 | 0.046 | 104 | 30 | 15.504 | 451.8 | 203.7 | 198.5 | 98.9 | 35.8 | 0.68 |  |  | 99.1 | 749.3 | 0.989 | -8 | 49.02 | 97 | 28 | 0.995 | 172.55 | 194 | 8680 | 196.61 | 46.87 | -46.81 | 16.94 | 43.66 | 40.98 | 45.23 | 50 | 59 | 70 | 86 | 37.25 | 88 | 92
10591 | 1738 | 266.3 | 48.2 | 81.1 | 95 | 70 | 55 | 178.3 | 95 | 208.7 | 197.1 | 43.1 | 11.5 | 30 | 0.072 | 103.9 | 30 | 15.332 | 452.8 | 203.7 | 198.2 | 98.9 | 35.8 | 0.678 |  |  | 99.1 | 749.2 | 0.995 | -8 | 60 | 97 | 28 | 1.014 | 173.33 | 202 | 8040 | 195 | 46.66 | -46.94 | 16.75 | 43.71 | 41.07 | 45.12 | 50 | 59 | 70 | 86 | 37.25 | 87 | 88
10592 | 1753 | 268.4 | 49.5 | 81.1 | 95 | 70 | 55 | 178.7 | 95 | 209.4 | 197.6 | 43 | 11.5 | 30 | 0.069 | 104 | 30 | 15.257 | 451.8 | 203.7 | 198.5 | 98.9 | 35.8 | 0.679 |  |  | 99.1 | 749.1 | 0.994 | -8 | 59.22 | 97 | 28 | 0.996 | 173.33 | 203 | 9120 | 197.25 | 47.51 | -47 | 17.25 | 43.8 | 41.12 | 45.03 | 50 | 59 | 70 | 86 | 37.25 | 90 | 88
10593 | 1757 | 270.9 | 50.2 | 81.1 | 95 | 70 | 55 | 178.9 | 95 | 209.8 | 197.1 | 43 | 11.5 | 30 | 0.042 | 104.1 | 30 | 15.295 | 450.9 | 203.7 | 199.4 | 98.9 | 35.8 | 0.682 |  |  | 99.1 | 749.1 | 0.983 | -8 | 46.27 | 97 | 28 | 1.012 | 172.55 | 195 | 8090 | 199.18 | 47.19 | -47.06 | 17.12 | 43.69 | 40.87 | 44.92 | 50 | 59 | 70 | 86 | 37.25 | 87 | 91
10594 | 1751 | 271.6 | 49.2 | 81.1 | 94.9 | 70 | 55 | 179 | 95 | 209.8 | 196.7 | 43.1 | 11.5 | 30 | 0.033 | 104.1 | 30 | 15.423 | 450.2 | 203.7 | 199.4 | 98.9 | 35.8 | 0.683 |  |  | 99.1 | 749 | 0.99 | -8 | 42.75 | 97 | 28 | 0.993 | 172.55 | 195 | 8870 | 198.86 | 47.85 | -47 | 17.06 | 43.55 | 41.03 | 45.12 | 50 | 59 | 70 | 86 | 37.25 | 86 | 92
10595 | 1750 | 269.7 | 49.7 | 81.1 | 95 | 70 | 55 | 178.7 | 95 | 209.3 | 197.2 | 43.1 | 11.5 | 30 | 0.041 | 104 | 30 | 15.414 | 450 | 203.7 | 199.2 | 98.9 | 35.8 | 0.684 |  |  | 99.1 | 749 | 0.993 | -8 | 54.12 | 97 | 28 | 1.003 | 172.16 | 194 | 8530 | 196.93 | 46.73 | -47.12 | 17.06 | 43.66 | 41.01 | 45.23 | 50 | 59 | 70 | 86 | 37.25 | 87 | 92
10596 | 1747 | 268.4 | 49.4 | 81.1 | 95 | 70 | 55 | 178.3 | 95 | 208.8 | 197.5 | 43.1 | 11.5 | 30 | 0.048 | 104 | 30 | 15.417 | 450.4 | 203.7 | 199.2 | 98.9 | 35.8 | 0.683 |  |  | 99.1 | 749 | 0.992 | -8 | 47.84 | 97 | 28 | 0.991 | 173.73 | 195 | 8630 | 196.61 | 47.12 | -47.12 | 17.06 | 43.55 | 40.82 | 45.23 | 50 | 59 | 70 | 86 | 37.25 | 84 | 88
10597 | 1745 | 269 | 48.9 | 81.1 | 95 | 70 | 55 | 178.5 | 95 | 209.1 | 197 | 43.1 | 11.5 | 30 | 0.043 | 104 | 30 | 15.418 | 450.7 | 203.7 | 199.2 | 98.9 | 35.8 | 0.682 |  |  | 99.1 | 749.1 | 0.995 | -8 | 49.41 | 97 | 28 | 0.999 | 172.16 | 198 | 8210 | 197.91 | 45.98 | -46.94 | 16.62 | 43.48 | 40.76 | 45.12 | 50 | 59 | 70 | 86 | 37.25 | 84 | 90
10598 | 1751 | 269.5 | 49.7 | 81.1 | 95 | 70 | 55.1 | 178.6 | 95 | 209.3 | 197.4 | 43.1 | 11.5 | 30 | 0.05 | 104 | 30 | 15.404 | 449.7 | 203.6 | 198.9 | 98.9 | 35.8 | 0.682 |  |  | 99.1 | 749.2 | 0.991 | -8 | 53.73 | 97 | 28 | 0.998 | 173.73 | 193 | 9310 | 198.23 | 47.78 | -46.94 | 16.88 | 43.52 | 40.87 | 45.12 | 50 | 59 | 70 | 86 | 37.25 | 86 | 88
10599 | 1747 | 268.3 | 49 | 81.1 | 94.9 | 70 | 55.1 | 178.4 | 95 | 208.9 | 197.7 | 43 | 11.5 | 30 | 0.057 | 104 | 30 | 15.402 | 448.9 | 203.7 | 199 | 98.9 | 35.8 | 0.683 |  |  | 99.1 | 749.2 | 0.992 | -8 | 50.98 | 97 | 28 | 0.991 | 171.76 | 194 | 8970 | 198.54 | 46.51 | -46.94 | 16.94 | 43.49 | 40.9 | 44.92 | 50 | 59 | 70 | 86 | 37.25 | 84 | 85
10600 | 1749 | 268.7 | 49.1 | 81.1 | 94.9 | 70 | 55.1 | 178.4 | 95 | 209.1 | 197.5 | 43 | 11.5 | 30 | 0.049 | 104 | 30 | 15.409 | 449.1 | 203.7 | 199.3 | 98.9 | 35.8 | 0.683 |  |  | 99.1 | 749.4 | 0.993 | -8 | 52.55 | 97 | 28 | 0.998 | 173.73 | 199 | 9120 | 196.61 | 47.05 | -47.12 | 17.12 | 43.5 | 40.92 | 44.83 | 50 | 59 | 70 | 86 | 37.25 | 85 | 85
10601 | 1749 | 268.3 | 49.4 | 81.1 | 94.9 | 70 | 55.1 | 178.5 | 95 | 209.1 | 196.9 | 43 | 11.5 | 30 | 0.043 | 104 | 30 | 15.416 | 450.4 | 203.7 | 199 | 98.9 | 35.8 | 0.683 |  |  | 99.1 | 749.4 | 0.995 | -8 | 43.14 | 97 | 28 | 0.992 | 172.55 | 195 | 8750 | 200.16 | 46.59 | -47 | 17.19 | 43.66 | 40.84 | 44.92 | 50 | 59 | 70 | 86 | 37.25 | 88 | 86
10602 | 1755 | 270.3 | 49.6 | 81.1 | 94.8 | 70 | 55.1 | 178.9 | 95 | 209.7 | 197.3 | 43 | 11.5 | 30 | 0.039 | 104 | 30 | 15.428 | 450.3 | 203.7 | 199.2 | 98.9 | 35.8 | 0.684 |  |  | 99.1 | 749.4 | 0.99 | -8 | 46.67 | 97 | 28 | 1.004 | 172.94 | 198 | 8410 | 196.61 | 46.91 | -47 | 17 | 43.53 | 40.86 | 44.92 | 50 | 59 | 70 | 86 | 37.25 | 86 | 90
10603 | 1750 | 269.3 | 49.5 | 81.1 | 94.9 | 70 | 55.1 | 178.9 | 95 | 209.6 | 197.2 | 43 | 11.5 | 30 | 0.047 | 104 | 30 | 15.441 | 451.2 | 203.7 | 199 | 98.9 | 35.8 | 0.683 |  |  | 99.1 | 749.5 | 0.99 | -8 | 45.88 | 97 | 28 | 1.001 | 173.33 | 195 | 9190 | 197.25 | 45.93 | -46.94 | 17.06 | 43.54 | 40.86 | 44.92 | 50 | 59 | 70 | 86 | 37.25 | 88 | 94
10604 | 1744 | 267.7 | 48.8 | 81.1 | 95 | 70 | 55.1 | 178.5 | 95 | 209.2 | 197.4 | 43 | 11.5 | 30 | 0.065 | 104 | 30 | 15.349 | 451.6 | 203.7 | 198.5 | 98.9 | 35.8 | 0.68 |  |  | 99.1 | 749.5 | 0.984 | -8 | 57.65 | 97 | 28 | 1.011 | 173.33 | 193 | 9290 | 198.23 | 46.89 | -46.88 | 16.75 | 43.6 | 40.92 | 45.03 | 50 | 59 | 70 | 86 | 37.25 | 87 | 91
10605 | 1746 | 266.8 | 48.9 | 81.1 | 95 | 70 | 55.1 | 178.7 | 95 | 209.4 | 197.5 | 42.9 | 11.5 | 30 | 0.072 | 104 | 30 | 15.243 | 451.3 | 203.6 | 198.4 | 98.9 | 35.8 | 0.678 |  |  | 99.1 | 749.6 | 0.987 | -8 | 57.65 | 97 | 28 | 0.997 | 172.94 | 193 | 8900 | 197.27 | 47.93 | -46.94 | 16.94 | 43.71 | 40.99 | 44.83 | 50 | 59 | 70 | 86 | 37.25 | 87 | 93
10606 | 1744 | 266 | 48.7 | 81.1 | 95.1 | 70 | 55.1 | 178.6 | 95 | 209.3 | 197.7 | 42.9 | 11.5 | 30 | 0.072 | 104 | 30 | 15.272 | 451.2 | 203.7 | 198.6 | 98.9 | 35.8 | 0.679 |  |  | 99.1 | 749.6 | 0.993 | -8 | 54.9 | 97 | 28 | 1.007 | 173.33 | 195 | 8990 | 199.52 | 46.68 | -46.94 | 16.75 | 43.63 | 40.98 | 44.72 | 50 | 59 | 70 | 86 | 37.25 | 84 | 87
10607 | 1753 | 267.9 | 49.3 | 81.1 | 95.1 | 70 | 55.1 | 178.8 | 95 | 209.6 | 197.6 | 42.9 | 11.5 | 30 | 0.058 | 104 | 30 | 15.379 | 450.2 | 203.7 | 198.9 | 98.9 | 35.8 | 0.682 |  |  | 99.1 | 749.7 | 0.995 | -8 | 52.55 | 97 | 28 | 1.012 | 173.73 | 201 | 9070 | 197.59 | 47.92 | -46.94 | 16.81 | 43.72 | 41.04 | 44.72 | 50 | 59 | 70 | 86 | 37.25 | 84 | 81
10608 | 1753 | 269.1 | 49.4 | 81.2 | 95.1 | 70 | 55.1 | 179.2 | 95 | 210.1 | 197.1 | 42.9 | 11.5 | 30 | 0.041 | 104.1 | 30 | 15.518 | 450.7 | 203.6 | 199.2 | 98.9 | 35.8 | 0.682 |  |  | 99.1 | 749.7 | 0.992 | -8 | 43.53 | 97 | 28 | 1.005 | 173.33 | 199 | 8430 | 197.91 | 46.09 | -47.06 | 17 | 43.54 | 41.1 | 44.72 | 50 | 59 | 70 | 86 | 37.25 | 86 | 85
10609 | 1752 | 268.6 | 49.4 | 81.2 | 95 | 70 | 55.1 | 179 | 95 | 209.8 | 197 | 43 | 11.5 | 30 | 0.049 | 104 | 30 | 15.466 | 450.9 | 203.6 | 198.8 | 98.9 | 35.7 | 0.683 |  |  | 99.1 | 749.8 | 0.993 | -8 | 54.12 | 97 | 28 | 0.995 | 171.76 | 195 | 8510 | 199.52 | 46.79 | -46.88 | 17.06 | 43.73 | 40.95 | 45.03 | 50 | 59 | 70 | 86 | 37.25 | 86 | 89
10610 | 1745 | 267.8 | 48.8 | 81.2 | 95.1 | 70 | 55.1 | 179.1 | 95 | 209.8 | 197.1 | 43.1 | 11.5 | 30 | 0.05 | 104.1 | 30 | 15.413 | 451.7 | 203.7 | 198.8 | 98.9 | 35.7 | 0.683 |  |  | 99.1 | 749.9 | 0.998 | -8 | 45.88 | 97 | 28 | 1.001 | 173.33 | 197 | 8680 | 197.91 | 46.97 | -46.88 | 17.12 | 43.66 | 41 | 45.03 | 50 | 59 | 70 | 86 | 37.25 | 85 | 90
10611 | 1752 | 268.8 | 49.2 | 81.1 | 95 | 70 | 55.1 | 179.1 | 95 | 210 | 197.5 | 43.1 | 11.5 | 30 | 0.058 | 104 | 30 | 15.357 | 451.8 | 203.7 | 198.6 | 98.9 | 35.7 | 0.682 |  |  | 99.1 | 750 | 0.992 | -8 | 56.86 | 97 | 28 | 0.999 | 172.94 | 195 | 9040 | 197.59 | 47.78 | -47.06 | 16.88 | 43.43 | 41.03 | 45.12 | 50 | 59 | 70 | 86 | 37.25 | 84 | 87
10612 | 1748 | 267.7 | 49.1 | 81.1 | 95 | 70 | 55.1 | 179 | 95 | 209.6 | 197.7 | 43.1 | 11.5 | 30 | 0.058 | 104 | 30 | 15.36 | 452.1 | 203.7 | 199 | 98.9 | 35.7 | 0.681 |  |  | 99.1 | 750 | 0.992 | -8 | 51.76 | 97 | 28 | 0.999 | 174.12 | 199 | 8310 | 197.91 | 46.52 | -46.88 | 17 | 43.63 | 40.97 | 44.92 | 50 | 59 | 70 | 86 | 37.25 | 84 | 85
10613 | 1752 | 268.6 | 49.2 | 81.1 | 95 | 70 | 55.1 | 179 | 95 | 209.8 | 198 | 43.1 | 11.5 | 30 | 0.058 | 104 | 30 | 15.352 | 451.9 | 203.6 | 199.1 | 98.9 | 35.7 | 0.684 |  |  | 99.1 | 750 | 0.986 | -8 | 53.73 | 97 | 28 | 0.999 | 173.73 | 202 | 9360 | 196.61 | 47.76 | -46.81 | 16.81 | 43.7 | 41.05 | 44.92 | 50 | 59 | 70 | 86 | 37.25 | 84 | 95
10614 | 1753 | 269.3 | 49.5 | 81.1 | 95 | 70 | 55.1 | 179 | 95 | 209.8 | 197.7 | 43 | 11.5 | 30 | 0.042 | 104.1 | 30 | 15.395 | 449.6 | 203.7 | 199.5 | 98.9 | 35.7 | 0.686 |  |  | 99.1 | 750.1 | 0.992 | -8 | 44.71 | 97 | 28 | 0.998 | 174.12 | 196 | 8750 | 198.54 | 47.76 | -47 | 17.19 | 43.35 | 40.99 | 44.92 | 50 | 59 | 70 | 86 | 37.25 | 84 | 95
10615 | 1751 | 268.5 | 49.4 | 81.1 | 95 | 70 | 55.1 | 178.9 | 95 | 209.6 | 197.2 | 43 | 11.5 | 30 | 0.047 | 104 | 30 | 15.394 | 449.3 | 203.6 | 199.1 | 98.9 | 35.7 | 0.683 |  |  | 99.1 | 750.1 | 0.987 | -8 | 44.31 | 97 | 28 | 1.003 | 172.16 | 196 | 9360 | 197.59 | 47.22 | -47.12 | 16.94 | 43.62 | 40.88 | 45.03 | 50 | 59 | 70 | 86 | 37.25 | 85 | 82
10616 | 1761 | 271.3 | 50.2 | 81.2 | 95 | 70 | 55.1 | 179.2 | 95 | 210.2 | 197.5 | 43.1 | 11.5 | 30 | 0.042 | 104.1 | 30 | 15.406 | 448.9 | 203.7 | 199.3 | 98.9 | 35.7 | 0.686 |  |  | 99.1 | 750.2 | 0.991 | -8 | 53.33 | 97 | 28 | 1.004 | 173.73 | 198 | 9260 | 197.25 | 47.13 | -47 | 17.06 | 43.59 | 40.82 | 45.03 | 50 | 59 | 70 | 86 | 37.25 | 87 | 84
10617 | 1743 | 268.4 | 48.6 | 81.2 | 95 | 70 | 55.1 | 179 | 95 | 209.6 | 197 | 43.1 | 11.5 | 30 | 0.044 | 104 | 30 | 15.496 | 450.1 | 203.7 | 199.1 | 98.9 | 35.7 | 0.683 |  |  | 99.1 | 750.1 | 0.993 | -8 | 52.16 | 97 | 28 | 0.991 | 172.16 | 195 | 8070 | 200.16 | 46.94 | -47 | 16.88 | 43.42 | 40.91 | 45.12 | 50 | 59 | 70 | 86 | 37.25 | 87 | 87
10618 | 1742 | 266.2 | 48.1 | 81.2 | 95.1 | 70 | 55.1 | 178.4 | 95 | 208.9 | 197.8 | 43.1 | 11.5 | 30 | 0.064 | 104 | 30 | 15.36 | 450.5 | 203.7 | 199 | 98.9 | 35.7 | 0.68 |  |  | 99.1 | 750.1 | 0.989 | -8 | 60 | 97 | 28 | 1.006 | 173.73 | 193 | 8820 | 197.91 | 47.21 | -47.06 | 17.06 | 43.63 | 40.82 | 45.03 | 50 | 59 | 70 | 86 | 37.25 | 87 | 91
10619 | 1754 | 268.2 | 49.5 | 81.2 | 95 | 70 | 55.1 | 178.6 | 95 | 209.4 | 198 | 43 | 11.5 | 30 | 0.056 | 104.1 | 30 | 15.392 | 450.3 | 203.7 | 199.5 | 98.9 | 35.7 | 0.683 |  |  | 99.1 | 750.2 | 0.992 | -8 | 54.12 | 97 | 28 | 0.994 | 173.33 | 196 | 9310 | 196.61 | 46.61 | -47.06 | 16.88 | 43.61 | 40.8 | 44.92 | 50 | 59 | 70 | 86 | 37.25 | 85 | 84
10620 | 1755 | 270.6 | 49.5 | 81.1 | 95 | 70 | 55.1 | 179.2 | 95 | 210.1 | 197.2 | 43 | 11.5 | 30 | 0.036 | 104.1 | 30 | 15.552 | 449.2 | 203.6 | 199.6 | 98.9 | 35.7 | 0.683 |  |  | 99.1 | 750.2 | 0.99 | -8 | 41.57 | 97 | 28 | 1.004 | 172.94 | 199 | 8580 | 198.23 | 45.83 | -47.06 | 16.88 | 43.55 | 40.84 | 44.83 | 50 | 59 | 70 | 86 | 37.25 | 84 | 85
10621 | 1748 | 269.2 | 49.1 | 81.1 | 95 | 70 | 55.1 | 178.9 | 95 | 209.7 | 196.8 | 43 | 11.5 | 30 | 0.041 | 104 | 30 | 15.501 | 450.3 | 203.6 | 199.1 | 98.9 | 35.7 | 0.682 |  |  | 99.1 | 750.2 | 0.995 | -8 | 46.67 | 97 | 28 | 1.009 | 172.94 | 194 | 9850 | 197.91 | 47.04 | -47.12 | 16.75 | 43.56 | 40.87 | 45.12 | 50 | 59 | 70 | 86 | 37.25 | 85 | 95
10622 | 1745 | 267.7 | 48.9 | 81.1 | 95 | 70 | 55.1 | 178.6 | 95 | 209.2 | 197.3 | 43 | 11.5 | 30 | 0.061 | 104 | 30.1 | 15.374 | 451.3 | 203.6 | 198.7 | 98.9 | 35.7 | 0.68 |  |  | 99.1 | 750.2 | 0.991 | -8 | 58.04 | 97 | 28 | 0.988 | 172.94 | 193 | 7850 | 196.93 | 46.61 | -46.88 | 16.94 | 43.48 | 40.95 | 45.12 | 50 | 59 | 70 | 86 | 37.25 | 87 | 89
10623 | 1742 | 266 | 48.6 | 81.1 | 95.1 | 70 | 55.1 | 178.2 | 95 | 208.8 | 197.9 | 43 | 11.5 | 30 | 0.069 | 104 | 30.1 | 15.294 | 451.3 | 203.6 | 198.9 | 98.9 | 35.8 | 0.679 |  |  | 99.1 | 750.1 | 0.993 | -8 | 58.43 | 97 | 28 | 1.002 | 173.33 | 200 | 8950 | 197.59 | 47.14 | -46.94 | 16.94 | 43.64 | 41.02 | 45.03 | 50 | 59 | 70 | 86 | 37.65 | 86 | 79
10624 | 1759 | 268.3 | 50.2 | 81.1 | 95 | 70 | 55.1 | 178.9 | 94.9 | 209.8 | 198 | 42.9 | 11.5 | 30 | 0.061 | 104 | 30.1 | 15.283 | 450.1 | 203.6 | 199.3 | 98.9 | 35.8 | 0.681 |  |  | 99.1 | 750.2 | 0.992 | -8 | 57.25 | 97 | 28 | 0.997 | 173.33 | 195 | 9210 | 198.86 | 47.87 | -46.88 | 16.69 | 43.39 | 40.93 | 44.83 | 50 | 59 | 70 | 86 | 37.25 | 85 | 82
10625 | 1749 | 268.9 | 49.3 | 81.1 | 95 | 70 | 55.1 | 179.3 | 94.9 | 210.2 | 197.3 | 42.9 | 11.5 | 30 | 0.042 | 104 | 30.1 | 15.433 | 450.3 | 203.6 | 199.5 | 98.9 | 35.8 | 0.679 |  |  | 99.1 | 750.1 | 0.987 | -8 | 43.53 | 97 | 28 | 1.006 | 172.94 | 199 | 8090 | 196.61 | 46.09 | -46.94 | 17 | 43.56 | 41.01 | 44.92 | 50 | 59 | 70 | 86 | 37.25 | 85 | 83
10626 | 1750 | 267.7 | 49.3 | 81.1 | 95 | 70 | 55.1 | 179 | 94.9 | 209.8 | 197.7 | 43 | 11.5 | 30 | 0.056 | 104 | 30.1 | 15.371 | 450.9 | 203.6 | 199.1 | 98.9 | 35.8 | 0.678 |  |  | 99.1 | 750.2 | 0.992 | -8 | 58.04 | 97 | 28 | 1.002 | 174.12 | 193 | 9360 | 196.93 | 47.87 | -46.88 | 17 | 43.62 | 41.07 | 45.03 | 50 | 59 | 70 | 86 | 37.65 | 87 | 86
10627 | 1747 | 267 | 48.9 | 81.1 | 95 | 70 | 55.1 | 178.9 | 94.9 | 209.7 | 197.6 | 43 | 11.5 | 30 | 0.052 | 104 | 30.1 | 15.398 | 451.2 | 203.7 | 199.3 | 98.9 | 35.8 | 0.678 |  |  | 99.1 | 750.2 | 0.991 | -8 | 48.63 | 97 | 28 | 0.987 | 172.16 | 196 | 8950 | 196.61 | 47.1 | -46.88 | 16.88 | 43.65 | 41.01 | 44.92 | 50 | 59 | 70 | 86 | 37.25 | 88 | 84
10628 | 1749 | 267.3 | 49.1 | 81.2 | 95.1 | 70 | 55.1 | 178.9 | 94.9 | 209.5 | 197.5 | 43 | 11.5 | 30 | 0.054 | 104 | 30.1 | 15.397 | 450.2 | 203.7 | 199 | 98.9 | 35.8 | 0.679 |  |  | 99.1 | 750.3 | 0.986 | -8 | 46.67 | 97 | 28 | 0.993 | 172.55 | 194 | 8970 | 198.23 | 47.76 | -47 | 16.94 | 43.75 | 41.06 | 45.03 | 50 | 59 | 70 | 86 | 37.25 | 88 | 87
10629 | 1751 | 267.4 | 49.6 | 81.2 | 95 | 70 | 55.1 | 178.7 | 94.9 | 209.4 | 197.7 | 43 | 11.5 | 30 | 0.055 | 104 | 30.1 | 15.426 | 450 | 203.7 | 199 | 98.9 | 35.8 | 0.681 |  |  | 99.1 | 750.4 | 0.985 | -8 | 52.16 | 97 | 28 | 0.989 | 173.73 | 195 | 8730 | 197.25 | 47.07 | -46.88 | 17 | 43.71 | 41 | 44.92 | 50 | 59 | 70 | 86 | 37.65 | 87 | 91
10630 | 1757 | 270 | 49.8 | 81.2 | 95 | 70 | 55.1 | 178.9 | 94.9 | 209.8 | 197.2 | 43 | 11.5 | 30 | 0.041 | 104 | 30.1 | 15.461 | 448.8 | 203.7 | 199.2 | 98.9 | 35.8 | 0.681 |  |  | 99.1 | 750.4 | 0.99 | -8 | 44.31 | 97 | 28 | 1.013 | 172.94 | 195 | 9040 | 198.86 | 46.77 | -47.06 | 16.94 | 43.67 | 41.1 | 44.92 | 50 | 59 | 70 | 86 | 37.25 | 84 | 90
10631 | 1758 | 270.6 | 50 | 81.2 | 95 | 70 | 55.1 | 178.9 | 94.9 | 209.8 | 197 | 43.1 | 11.5 | 30 | 0.04 | 104 | 30 | 15.441 | 449.7 | 203.7 | 199 | 98.9 | 35.8 | 0.683 |  |  | 99.1 | 750.3 | 0.99 | -8 | 45.88 | 97 | 28 | 1.004 | 172.94 | 193 | 9410 | 196.93 | 46.69 | -46.88 | 17 | 43.63 | 40.88 | 45.03 | 50 | 59 | 70 | 86 | 37.25 | 85 | 81
10632 | 1753 | 271.1 | 49.7 | 81.2 | 95.1 | 70 | 55.1 | 179 | 94.9 | 209.8 | 196.9 | 43.1 | 11.5 | 30 | 0.036 | 104 | 30.1 | 15.505 | 449.7 | 203.6 | 199.1 | 98.9 | 35.8 | 0.683 |  |  | 99.1 | 750.3 | 0.992 | -8 | 48.24 | 97 | 28 | 0.99 | 172.16 | 197 | 9120 | 198.23 | 46.93 | -46.94 | 17.12 | 43.51 | 41.04 | 45.03 | 50 | 59 | 70 | 86 | 37.25 | 86 | 83
10633 | 1747 | 269.8 | 49.2 | 81.1 | 95.1 | 70 | 55.1 | 178.7 | 94.9 | 209.4 | 196.9 | 43.1 | 11.5 | 30 | 0.047 | 104 | 30 | 15.471 | 450.9 | 203.6 | 198.8 | 98.9 | 35.8 | 0.682 |  |  | 99.1 | 750.2 | 0.991 | -8 | 46.67 | 97 | 28 | 0.997 | 173.33 | 195 | 9070 | 199.52 | 47.03 | -47.12 | 17.06 | 43.4 | 41.01 | 45.12 | 50 | 59 | 70 | 86 | 37.25 | 85 | 86
10634 | 1745 | 269.2 | 48.8 | 81.2 | 95.1 | 70 | 55.1 | 178.6 | 94.9 | 209.1 | 197.1 | 43.1 | 11.5 | 30 | 0.056 | 104 | 30.1 | 15.375 | 450.9 | 203.6 | 198.6 | 98.9 | 35.8 | 0.682 |  |  | 99.1 | 750.2 | 0.986 | -8 | 54.12 | 97 | 28 | 1.004 | 172.55 | 199 | 8900 | 197.27 | 47.27 | -46.94 | 17.06 | 43.58 | 40.79 | 45.12 | 50 | 59 | 70 | 86 | 37.25 | 87 | 90
10635 | 1747 | 268.3 | 49.2 | 81.1 | 95 | 70 | 55.1 | 178.3 | 94.9 | 208.9 | 197.6 | 43.1 | 11.5 | 30 | 0.064 | 104 | 30 | 15.347 | 450.2 | 203.7 | 198.6 | 98.9 | 35.7 | 0.681 |  |  | 99.1 | 750.2 | 0.995 | -8 | 59.61 | 97 | 28 | 1.001 | 173.33 | 193 | 7900 | 197.91 | 46.68 | -47 | 17 | 43.63 | 40.99 | 45.03 | 50 | 59 | 70 | 86 | 37.25 | 85 | 85
10636 | 1750 | 268.9 | 49.9 | 81.1 | 95 | 70 | 55.1 | 178.3 | 94.9 | 208.9 | 197.5 | 43 | 11.5 | 30 | 0.054 | 104 | 30 | 15.405 | 450.2 | 203.7 | 199.1 | 98.9 | 35.7 | 0.681 |  |  | 99.1 | 750.2 | 0.995 | -8 | 44.31 | 97 | 28 | 1.003 | 172.94 | 197 | 8090 | 198.23 | 46.75 | -46.94 | 17.12 | 43.77 | 40.9 | 44.83 | 50 | 59 | 70 | 86 | 37.25 | 85 | 87
10637 | 1754 | 269.9 | 49.9 | 81.1 | 95.1 | 70 | 55 | 178.4 | 94.9 | 209.1 | 197.3 | 43 | 11.5 | 30 | 0.048 | 104 | 30.1 | 15.405 | 449.6 | 203.6 | 199.3 | 98.9 | 35.7 | 0.682 |  |  | 99.1 | 750.1 | 0.99 | -8 | 43.53 | 97 | 28 | 1.008 | 172.16 | 194 | 9970 | 199.84 | 46.87 | -47.06 | 17 | 43.3 | 40.84 | 44.83 | 50 | 59 | 70 | 86 | 37.25 | 87 | 91
10638 | 1754 | 271.6 | 49.7 | 81.1 | 95.1 | 70 | 55 | 178.8 | 94.9 | 209.5 | 197.2 | 43 | 11.5 | 30 | 0.039 | 104.1 | 30.1 | 15.486 | 448.7 | 203.6 | 199.4 | 98.9 | 35.7 | 0.682 |  |  | 99.1 | 750.1 | 0.988 | -8 | 46.67 | 97 | 28 | 0.996 | 173.33 | 198 | 8210 | 196.61 | 46.52 | -47.12 | 17.06 | 43.27 | 40.83 | 44.92 | 50 | 59 | 70 | 86 | 37.25 | 86 | 88
10639 | 1741 | 269.5 | 48.4 | 81.1 | 95.1 | 70 | 55 | 178.5 | 94.9 | 209.1 | 196.9 | 43 | 11.5 | 30 | 0.045 | 104 | 30 | 15.491 | 449.9 | 203.6 | 199 | 98.9 | 35.7 | 0.68 |  |  | 99.1 | 749.9 | 0.994 | -8 | 44.31 | 97 | 28 | 1.005 | 172.55 | 200 | 8900 | 197.59 | 47.19 | -47 | 16.81 | 43.34 | 40.89 | 45.03 | 50 | 59 | 70 | 86 | 37.25 | 85 | 83
10640 | 1737 | 266.2 | 48 | 81.1 | 95.1 | 70 | 55 | 177.9 | 94.9 | 208.3 | 197.3 | 43 | 11.5 | 30 | 0.072 | 103.9 | 30.1 | 15.332 | 451.2 | 203.6 | 198.5 | 98.9 | 35.7 | 0.678 |  |  | 99.1 | 749.9 | 0.989 | -8 | 55.29 | 97 | 28 | 1 | 173.33 | 192 | 9310 | 197.27 | 47.66 | -46.94 | 16.88 | 43.43 | 40.97 | 45.03 | 50 | 59 | 70 | 86 | 37.65 | 85 | 86
10641 | 1739 | 264.1 | 48.1 | 81.1 | 95.1 | 70 | 54.9 | 177.6 | 94.9 | 208 | 197.4 | 43 | 11.5 | 30 | 0.086 | 103.9 | 30.1 | 15.183 | 451.9 | 203.6 | 198.2 | 98.9 | 35.7 | 0.676 |  |  | 99.1 | 750 | 0.992 | -8 | 61.18 | 97 | 28 | 1.012 | 172.94 | 203 | 9140 | 194.68 | 47.4 | -46.75 | 16.81 | 43.51 | 40.97 | 44.83 | 50 | 59 | 70 | 86 | 37.65 | 85 | 86
10642 | 1755 | 267 | 49.6 | 81.1 | 95.1 | 70 | 54.9 | 178.3 | 94.9 | 209.1 | 198 | 42.9 | 11.5 | 30 | 0.071 | 104 | 30 | 15.184 | 451 | 203.6 | 198.7 | 98.9 | 35.7 | 0.678 |  |  | 99.1 | 750 | 0.987 | -8 | 58.04 | 97 | 28 | 0.995 | 173.73 | 195 | 8040 | 197.59 | 48.59 | -47 | 16.69 | 43.6 | 41.12 | 44.72 | 50 | 59 | 70 | 86 | 37.65 | 86 | 91
10643 | 1760 | 270.5 | 50.2 | 81.1 | 95.1 | 70 | 54.9 | 179.1 | 94.9 | 210.1 | 197.9 | 42.9 | 11.5 | 30 | 0.037 | 104.1 | 30 | 15.369 | 449.8 | 203.6 | 200.2 | 98.9 | 35.7 | 0.683 |  |  | 99.1 | 750 | 0.987 | -8 | 45.49 | 97 | 28 | 0.993 | 173.33 | 196 | 8600 | 200.79 | 47.97 | -47.06 | 17 | 43.57 | 40.99 | 44.62 | 50 | 59 | 70 | 86 | 37.25 | 86 | 85
10644 | 1756 | 270.9 | 49.9 | 81.1 | 95.1 | 70 | 54.9 | 179.1 | 94.9 | 210 | 197.3 | 43 | 11.5 | 30 | 0.027 | 104.1 | 30 | 15.477 | 449.7 | 203.7 | 200.2 | 98.9 | 35.7 | 0.684 |  |  | 99.1 | 750 | 0.99 | -8 | 41.96 | 97 | 28 | 1.005 | 173.33 | 199 | 8850 | 196.61 | 46.73 | -47 | 16.94 | 43.58 | 40.98 | 45.03 | 50 | 59 | 70 | 86 | 37.25 | 84 | 85
10645 | 1755 | 271.5 | 49.9 | 81.1 | 95.1 | 70 | 54.9 | 179 | 94.9 | 209.8 | 197.2 | 43 | 11.5 | 30 | 0.027 | 104.1 | 30 | 15.477 | 451.1 | 203.7 | 199.9 | 98.9 | 35.7 | 0.684 |  |  | 99.1 | 749.9 | 0.989 | -8 | 43.53 | 97 | 28 | 1.011 | 173.33 | 195 | 8950 | 198.54 | 47.1 | -46.94 | 16.94 | 43.54 | 41.07 | 45.23 | 50 | 59 | 70 | 86 | 37.25 | 86 | 88
10646 | 1744 | 269.1 | 48.9 | 81.1 | 95 | 70 | 54.9 | 178.5 | 94.9 | 209.1 | 197.3 | 43.1 | 11.4 | 30 | 0.039 | 104 | 30 | 15.47 | 452 | 203.6 | 199.5 | 98.9 | 35.7 | 0.683 |  |  | 99.1 | 749.8 | 0.993 | -8 | 45.1 | 97 | 28 | 1.007 | 173.33 | 194 | 8020 | 196.93 | 46.73 | -47 | 17 | 43.6 | 41.01 | 45.33 | 50 | 59 | 70 | 86 | 37.25 | 86 | 85
10647 | 1745 | 267 | 49.1 | 81.1 | 95 | 70 | 54.8 | 178 | 94.9 | 208.5 | 197.7 | 43.1 | 11.5 | 30 | 0.065 | 104 | 30 | 15.376 | 452.8 | 203.7 | 199 | 98.9 | 35.7 | 0.679 |  |  | 99.1 | 749.8 | 0.986 | -8 | 56.86 | 97 | 28 | 1.016 | 173.73 | 194 | 8850 | 197.91 | 47.83 | -46.81 | 17 | 43.66 | 41.14 | 45.33 | 50 | 59 | 70 | 86 | 37.25 | 85 | 83
10648 | 1754 | 269.2 | 49.9 | 81.1 | 95.1 | 70 | 54.8 | 178.3 | 94.9 | 209 | 198.1 | 43.1 | 11.4 | 30 | 0.058 | 104 | 30 | 15.369 | 452.4 | 203.7 | 199.3 | 98.9 | 35.7 | 0.68 |  |  | 99.1 | 749.8 | 0.989 | -8 | 49.02 | 97 | 28 | 0.999 | 174.12 | 203 | 9700 | 196.93 | 47.41 | -47 | 16.81 | 43.64 | 41.12 | 45.03 | 50 | 59 | 70 | 86 | 37.25 | 87 | 86
10649 | 1756 | 270.1 | 50.1 | 81.1 | 95.2 | 70 | 54.8 | 178.5 | 94.9 | 209.2 | 197.6 | 43 | 11.4 | 30 | 0.042 | 104 | 30 | 15.469 | 451.2 | 203.7 | 199.6 | 98.9 | 35.7 | 0.681 |  |  | 99.1 | 749.8 | 0.994 | -8 | 43.92 | 97 | 28 | 0.99 | 172.94 | 197 | 8770 | 199.52 | 47.25 | -47 | 17.06 | 43.62 | 41.04 | 44.92 | 50 | 59 | 70 | 86 | 37.25 | 86 | 84
10650 | 1749 | 270.3 | 49 | 81.1 | 95.1 | 70 | 54.8 | 178.6 | 94.9 | 209.3 | 197.4 | 43 | 11.4 | 30 | 0.042 | 104 | 30.1 | 15.475 | 451.6 | 203.7 | 199.4 | 98.9 | 35.7 | 0.681 |  |  | 99.1 | 749.8 | 0.99 | -8 | 44.31 | 97 | 28 | 1.005 | 172.55 | 195 | 9950 | 198.23 | 47.72 | -46.75 | 16.81 | 43.69 | 41.05 | 45.03 | 50 | 59 | 70 | 86 | 37.25 | 86 | 86
10651 | 1754 | 269.2 | 50.2 | 81.1 | 95.1 | 70 | 54.8 | 178.2 | 94.9 | 208.8 | 197.8 | 43 | 11.4 | 30 | 0.05 | 104 | 30.1 | 15.434 | 452.4 | 203.7 | 199.3 | 98.9 | 35.7 | 0.682 |  |  | 99.1 | 749.8 | 0.992 | -8 | 52.16 | 97 | 28 | 0.989 | 173.73 | 199 | 8950 | 196.93 | 47.26 | -46.88 | 17 | 43.7 | 41.04 | 45.03 | 50 | 59 | 70 | 86 | 37.25 | 86 | 86
10652 | 1754 | 270.2 | 49.9 | 81.1 | 95.2 | 70 | 54.8 | 178.4 | 94.9 | 209.1 | 197.4 | 43 | 11.4 | 30 | 0.042 | 104 | 30.1 | 15.429 | 453 | 203.7 | 199.4 | 98.9 | 35.7 | 0.682 |  |  | 99.1 | 749.8 | 0.99 | -8 | 43.14 | 97 | 28 | 1.005 | 172.94 | 195 | 8750 | 199.18 | 47.73 | -46.94 | 17.12 | 43.7 | 40.96 | 44.92 | 50 | 59 | 70 | 86 | 37.25 | 88 | 86
10653 | 1746 | 268.9 | 49.1 | 81.1 | 95.1 | 70 | 54.8 | 178.2 | 94.9 | 208.8 | 197.5 | 43 | 11.4 | 30 | 0.05 | 104 | 30.1 | 15.42 | 454.5 | 203.7 | 199.1 | 98.9 | 35.7 | 0.68 |  |  | 99.1 | 749.8 | 0.991 | -8 | 52.94 | 97 | 28 | 1.004 | 173.33 | 198 | 8510 | 197.59 | 46.69 | -46.94 | 17 | 43.58 | 41.09 | 45.03 | 50 | 59 | 70 | 86 | 37.25 | 87 | 94
10654 | 1754 | 270.2 | 48.4 | 81.1 | 95.1 | 70 | 54.7 | 178.3 | 94.9 | 208.9 | 197.8 | 43 | 11.4 | 30 | 0.053 | 104 | 30.1 | 15.378 | 453.3 | 203.7 | 199.2 | 98.9 | 35.7 | 0.681 |  |  | 99.1 | 749.8 | 0.995 | -8 | 54.12 | 97 | 28 | 1.007 | 171.76 | 196 | 9040 | 198.23 | 46.71 | -47.19 | 17 | 43.64 | 41.08 | 44.92 | 50 | 59 | 70 | 86 | 37.25 | 83 | 88
10655 | 1750 | 270.1 | 49.4 | 81.1 | 95.2 | 70 | 54.7 | 178.5 | 94.9 | 209.1 | 197.1 | 43 | 11.4 | 30 | 0.04 | 104 | 30.1 | 15.46 | 452.1 | 203.7 | 199.2 | 98.9 | 35.7 | 0.682 |  |  | 99.1 | 749.8 | 0.991 | -8 | 44.31 | 97 | 28 | 1.003 | 172.55 | 196 | 9680 | 197.59 | 47.15 | -47 | 17 | 43.41 | 40.95 | 44.92 | 50 | 59 | 70 | 86 | 37.25 | 84 | 86
10656 | 1748 | 268.9 | 49 | 81.1 | 95.1 | 70 | 54.7 | 178.3 | 94.9 | 208.8 | 196.9 | 43 | 11.4 | 30 | 0.044 | 104 | 30.1 | 15.437 | 452.9 | 203.7 | 198.9 | 98.9 | 35.7 | 0.681 |  |  | 99.1 | 749.8 | 0.992 | -8 | 46.67 | 97 | 28 | 1.009 | 172.94 | 194 | 8950 | 198.23 | 46.72 | -47.12 | 17.12 | 43.55 | 40.95 | 45.03 | 50 | 59 | 70 | 86 | 37.25 | 86 | 83
10657 | 1748 | 268.7 | 49.3 | 81.1 | 95.1 | 70 | 54.7 | 178.1 | 94.9 | 208.7 | 197.2 | 43 | 11.4 | 30 | 0.048 | 104 | 30.1 | 15.428 | 454.1 | 203.7 | 198.9 | 98.9 | 35.7 | 0.681 |  |  | 99.1 | 749.9 | 0.992 | -8 | 54.51 | 98 | 28 | 0.992 | 172.94 | 195 | 8950 | 197.25 | 46.61 | -47.12 | 16.94 | 43.55 | 41.01 | 45.03 | 50 | 59 | 70 | 86 | 37.25 | 89 | 85
10658 | 1747 | 269.1 | 49 | 81.1 | 95.2 | 70 | 54.7 | 178.3 | 94.9 | 208.9 | 197.4 | 43 | 11.4 | 30 | 0.047 | 104 | 30.1 | 15.486 | 455.3 | 203.6 | 199 | 98.9 | 35.7 | 0.68 |  |  | 99.1 | 749.9 | 0.99 | -8 | 45.49 | 97 | 28 | 0.997 | 172.94 | 194 | 8460 | 196.93 | 46.83 | -47.06 | 17.12 | 43.55 | 40.95 | 45.03 | 50 | 59 | 70 | 86 | 37.25 | 91 | 88
10659 | 1752 | 269.1 | 49.5 | 81.1 | 95.1 | 70 | 54.7 | 178.3 | 94.9 | 209 | 197.6 | 43 | 11.4 | 30 | 0.051 | 104 | 30.1 | 15.462 | 455.1 | 203.6 | 199.2 | 98.9 | 35.7 | 0.681 |  |  | 99.1 | 749.9 | 0.989 | -8 | 52.16 | 97 | 28 | 0.997 | 173.33 | 200 | 8530 | 196.61 | 46.04 | -47.06 | 16.69 | 43.51 | 40.9 | 44.92 | 50 | 59 | 70 | 86 | 37.25 | 86 | 84
10660 | 1749 | 269.2 | 49.2 | 81.1 | 95 | 70 | 54.6 | 178.4 | 94.9 | 209.1 | 197.7 | 43 | 11.4 | 30 | 0.052 | 104 | 30.1 | 15.445 | 455.5 | 203.7 | 199.2 | 98.9 | 35.7 | 0.681 |  |  | 99.1 | 750 | 0.993 | -8 | 50.2 | 97 | 28 | 0.998 | 173.33 | 200 | 8120 | 200.16 | 46.62 | -46.81 | 16.94 | 43.54 | 40.95 | 44.92 | 50 | 59 | 70 | 86 | 37.25 | 88 | 87
10661 | 1751 | 268.9 | 49.2 | 81.1 | 95.1 | 70 | 54.6 | 178.3 | 94.9 | 209 | 197.8 | 43 | 11.4 | 30 | 0.055 | 104 | 30.1 | 15.383 | 456 | 203.7 | 199.1 | 98.9 | 35.7 | 0.679 |  |  | 99.1 | 750.1 | 0.992 | -8 | 54.12 | 97 | 28 | 1.007 | 173.33 | 200 | 8820 | 197.91 | 46.06 | -47 | 16.88 | 43.36 | 40.99 | 44.92 | 50 | 59 | 70 | 86 | 37.25 | 86 | 91
10662 | 1752 | 269.7 | 49.3 | 81.1 | 95.1 | 70 | 54.6 | 178.4 | 94.9 | 209 | 197.9 | 43 | 11.4 | 30 | 0.051 | 104 | 30.1 | 15.407 | 460 | 203.7 | 199.2 | 98.9 | 35.7 | 0.682 |  |  | 99.1 | 750.1 | 0.988 | -8 | 49.02 | 97 | 28 | 1.007 | 173.33 | 195 | 7920 | 199.84 | 46.64 | -46.88 | 16.94 | 43.55 | 40.88 | 44.83 | 50 | 59 | 70 | 86 | 37.25 | 87 | 90
10663 | 1748 | 269 | 49.4 | 81.1 | 95.1 | 70 | 54.6 | 178.3 | 94.9 | 208.9 | 197.1 | 43 | 11.4 | 30 | 0.047 | 104 | 30.1 | 15.457 | 464.4 | 203.7 | 198.9 | 98.9 | 35.7 | 0.68 |  |  | 99.1 | 750.2 | 0.989 | -8 | 50.98 | 97 | 28 | 1 | 172.16 | 198 | 8970 | 197.91 | 45.99 | -47.06 | 17.06 | 43.58 | 41.04 | 44.83 | 50 | 59 | 70 | 86 | 37.25 | 86 | 86
10664 | 1750 | 268.6 | 49.1 | 81.1 | 95.1 | 70 | 54.6 | 178.3 | 94.9 | 208.9 | 197.4 | 43 | 11.4 | 30 | 0.057 | 104 | 30.1 | 15.344 | 464 | 203.7 | 198.6 | 98.9 | 35.7 | 0.679 |  |  | 99.1 | 750.2 | 0.983 | -8 | 57.65 | 97 | 28 | 0.997 | 173.33 | 192 | 9460 | 197.91 | 46.84 | -47 | 16.94 | 43.62 | 40.93 | 44.92 | 50 | 59 | 70 | 86 | 37.25 | 88 | 85
10665 | 1755 | 269.6 | 49.9 | 81.1 | 95.1 | 70 | 54.6 | 178.4 | 94.9 | 209.1 | 197.7 | 43 | 11.4 | 30 | 0.057 | 104 | 30.1 | 15.38 | 464.1 | 203.6 | 198.8 | 98.9 | 35.7 | 0.679 |  |  | 99.1 | 750.2 | 0.993 | -8 | 57.65 | 97 | 28 | 0.993 | 173.73 | 195 | 8430 | 197.59 | 46.51 | -46.94 | 17.19 | 43.61 | 41.14 | 44.83 | 50 | 59 | 70 | 86 | 37.25 | 89 | 87
10666 | 1749 | 268.8 | 49 | 81.1 | 95 | 70 | 54.6 | 178.4 | 94.9 | 209 | 196.8 | 43 | 11.4 | 30 | 0.047 | 104 | 30.1 | 15.406 | 463.8 | 203.7 | 198.7 | 98.9 | 35.7 | 0.676 |  |  | 99.1 | 750.2 | 0.992 | -8 | 43.14 | 97 | 28 | 1.002 | 172.94 | 198 | 8040 | 197.27 | 46.88 | -46.81 | 16.81 | 43.51 | 41.03 | 44.83 | 50 | 59 | 70 | 86 | 37.25 | 88 | 89
10667 | 1740 | 265.9 | 48.1 | 81.1 | 95 | 70 | 54.6 | 177.8 | 94.9 | 208.2 | 196.9 | 43 | 11.4 | 30 | 0.062 | 103.9 | 30.1 | 15.32 | 463.5 | 203.7 | 198.3 | 98.9 | 35.7 | 0.675 |  |  | 99.1 | 750.3 | 0.987 | -8 | 59.61 | 97 | 28 | 1.008 | 172.55 | 201 | 9020 | 195 | 46.76 | -46.94 | 16.88 | 43.67 | 41.16 | 44.92 | 50 | 59 | 70 | 86 | 37.65 | 87 | 89
10668 | 1749 | 265.6 | 49.2 | 81.1 | 95 | 70 | 54.6 | 177.5 | 94.9 | 208 | 197.5 | 43 | 11.4 | 30 | 0.07 | 103.9 | 30.1 | 15.227 | 462.7 | 203.7 | 198.4 | 98.9 | 35.7 | 0.676 |  |  | 99.1 | 750.4 | 0.991 | -8 | 58.82 | 97 | 28 | 1.003 | 173.73 | 203 | 8650 | 195 | 47.9 | -46.88 | 16.88 | 43.63 | 41.2 | 44.83 | 50 | 59 | 70 | 86 | 37.65 | 83 | 90
10669 | 1757 | 268.6 | 49.7 | 81.1 | 95 | 70 | 54.6 | 178.3 | 94.9 | 209 | 197.8 | 42.9 | 11.4 | 30 | 0.052 | 104 | 30.1 | 15.354 | 462.3 | 203.7 | 199.2 | 98.9 | 35.7 | 0.678 |  |  | 99.1 | 750.4 | 0.986 | -8 | 50.98 | 97 | 28 | 0.993 | 174.12 | 201 | 8310 | 198.23 | 46.7 | -47 | 17.19 | 43.63 | 41.09 | 44.72 | 50 | 59 | 70 | 86 | 37.25 | 87 | 93
10670 | 1752 | 268.8 | 49.6 | 81.1 | 95.1 | 70 | 54.6 | 178.5 | 94.9 | 209.3 | 197.4 | 43 | 11.4 | 30 | 0.039 | 104 | 30.1 | 15.51 | 461.3 | 203.7 | 199.5 | 98.9 | 35.7 | 0.681 |  |  | 99.1 | 750.3 | 0.988 | -8 | 41.57 | 97 | 28 | 0.99 | 173.33 | 196 | 8730 | 199.18 | 46.74 | -46.94 | 16.94 | 43.69 | 41.12 | 44.83 | 50 | 59 | 70 | 86 | 37.25 | 83 | 86
10671 | 1754 | 269.8 | 49.8 | 81.1 | 95 | 70 | 54.6 | 178.7 | 94.9 | 209.5 | 197.4 | 43 | 11.4 | 30 | 0.037 | 104 | 30.1 | 15.475 | 461.5 | 203.7 | 199.5 | 98.9 | 35.7 | 0.681 |  |  | 99.1 | 750.3 | 0.99 | -8 | 43.92 | 97 | 28 | 0.998 | 173.33 | 199 | 9090 | 196.61 | 46.75 | -47 | 17 | 43.66 | 41.02 | 45.03 | 50 | 59 | 70 | 86 | 37.25 | 85 | 84
10672 | 1756 | 270 | 49.9 | 81.1 | 95 | 70 | 54.6 | 178.7 | 94.9 | 209.5 | 197.4 | 43.1 | 11.4 | 30 | 0.04 | 104 | 30.1 | 15.419 | 460.9 | 203.7 | 199.2 | 98.9 | 35.7 | 0.681 |  |  | 99.1 | 750.3 | 0.987 | -8 | 50.98 | 97 | 28 | 1.008 | 172.94 | 195 | 8970 | 199.52 | 46.53 | -46.88 | 16.94 | 43.43 | 41 | 45.12 | 50 | 59 | 70 | 86 | 37.25 | 87 | 86
10673 | 1758 | 271.6 | 50.1 | 81.1 | 95 | 70 | 54.6 | 178.9 | 95 | 209.8 | 197.6 | 43.1 | 11.4 | 30 | 0.039 | 104.1 | 30.1 | 15.442 | 460.1 | 203.7 | 199.3 | 98.9 | 35.7 | 0.682 |  |  | 99.1 | 750.2 | 0.993 | -8 | 49.8 | 97 | 28 | 0.996 | 172.94 | 195 | 8140 | 196.61 | 47.26 | -47 | 17.19 | 43.55 | 40.97 | 45.12 | 50 | 59 | 70 | 86 | 37.25 | 87 | 84
10674 | 1752 | 271.8 | 49.6 | 81.1 | 95 | 70 | 54.6 | 178.8 | 95 | 209.6 | 197.3 | 43.1 | 11.4 | 30 | 0.038 | 104 | 30.1 | 15.488 | 459.9 | 203.7 | 199.2 | 98.9 | 35.7 | 0.681 |  |  | 99.1 | 750.1 | 0.986 | -8 | 49.02 | 97 | 28 | 0.992 | 172.94 | 196 | 8550 | 199.84 | 47.7 | -47 | 17.12 | 43.44 | 40.88 | 45.23 | 50 | 59 | 70 | 86 | 37.25 | 86 | 87
10675 | 1746 | 269.6 | 49.2 | 81.1 | 95.1 | 70 | 54.6 | 178.4 | 95 | 209 | 197.7 | 43.1 | 11.4 | 30 | 0.053 | 104 | 30.1 | 15.451 | 459.8 | 203.7 | 199.1 | 98.9 | 35.7 | 0.68 |  |  | 99.1 | 750 | 0.991 | -8 | 54.9 | 97 | 28 | 0.995 | 173.33 | 202 | 8460 | 197.59 | 47.22 | -46.88 | 17 | 43.59 | 40.91 | 45.12 | 50 | 59 | 70 | 86 | 37.25 | 87 | 91
10676 | 1748 | 269.5 | 49.5 | 81.1 | 95.1 | 70 | 54.6 | 178.6 | 95 | 209.3 | 197.9 | 43.1 | 11.4 | 30 | 0.055 | 104 | 30.1 | 15.468 | 459.5 | 203.7 | 199.1 | 98.9 | 35.7 | 0.68 |  |  | 99.1 | 750 | 0.989 | -8 | 54.51 | 97 | 28 | 1.006 | 173.73 | 200 | 7920 | 197.91 | 46.84 | -47.06 | 17 | 43.64 | 40.94 | 45.03 | 50 | 59 | 70 | 86 | 37.25 | 88 | 89
10677 | 1749 | 270 | 49.6 | 81.1 | 95.1 | 70 | 54.7 | 178.8 | 95 | 209.6 | 197.6 | 43.1 | 11.4 | 30 | 0.046 | 104 | 30.1 | 15.445 | 457.8 | 203.7 | 199.3 | 98.9 | 35.7 | 0.681 |  |  | 99.1 | 750 | 0.993 | -8 | 46.67 | 97 | 28 | 0.988 | 172.94 | 200 | 8330 | 196.61 | 46.97 | -47 | 16.81 | 43.5 | 40.96 | 44.92 | 50 | 59 | 70 | 86 | 37.25 | 88 | 94
10678 | 1750 | 270.6 | 49.4 | 81.1 | 95.1 | 70 | 54.7 | 179 | 94.9 | 209.8 | 197.6 | 43 | 11.4 | 30 | 0.045 | 104 | 30.1 | 15.451 | 457.6 | 203.7 | 199.3 | 98.9 | 35.7 | 0.68 |  |  | 99 | 750 | 0.993 | -8 | 47.84 | 97 | 28 | 1.011 | 173.73 | 194 | 9920 | 199.52 | 46.78 | -47 | 16.94 | 43.61 | 40.92 | 44.92 | 50 | 59 | 70 | 86 | 37.25 | 90 | 87
10679 | 1753 | 271.6 | 49.6 | 81.1 | 95.1 | 70 | 54.7 | 179.2 | 94.9 | 210.1 | 197.2 | 43 | 11.4 | 30 | 0.036 | 104 | 30.1 | 15.473 | 457.3 | 203.7 | 199.4 | 98.9 | 35.7 | 0.68 |  |  | 99 | 750 | 0.984 | -8 | 42.35 | 97 | 28 | 0.999 | 173.33 | 200 | 7850 | 196.61 | 46.04 | -46.94 | 17.06 | 43.61 | 40.85 | 44.92 | 50 | 59 | 70 | 86 | 37.25 | 86 | 84
10680 | 1740 | 267.3 | 48.6 | 81.1 | 95 | 70 | 54.7 | 178.5 | 94.9 | 209.1 | 197 | 43 | 11.4 | 30 | 0.054 | 104 | 30.1 | 15.459 | 458.7 | 203.7 | 198.7 | 98.9 | 35.7 | 0.675 |  |  | 99 | 749.9 | 0.992 | -8 | 52.55 | 97 | 28 | 1 | 172.55 | 193 | 9870 | 198.86 | 46.5 | -47 | 17.12 | 43.42 | 40.87 | 45.03 | 50 | 59 | 70 | 86 | 37.25 | 87 | 87
10681 | 1751 | 268.6 | 49.5 | 81.1 | 95.1 | 70 | 54.6 | 178.7 | 94.9 | 209.4 | 197.4 | 43 | 11.4 | 30 | 0.056 | 104 | 30.1 | 15.308 | 457.3 | 203.7 | 198.8 | 98.9 | 35.7 | 0.676 |  |  | 99 | 749.9 | 0.988 | -8 | 60.78 | 97 | 28 | 0.994 | 173.33 | 198 | 8800 | 196.61 | 46.96 | -46.94 | 16.81 | 43.45 | 40.87 | 45.03 | 50 | 59 | 70 | 86 | 37.25 | 85 | 91
10682 | 1756 | 270.4 | 50.2 | 81.1 | 95 | 70 | 54.6 | 178.9 | 94.9 | 209.8 | 197.2 | 43 | 11.4 | 30 | 0.049 | 104 | 30.1 | 15.383 | 456.5 | 203.7 | 198.9 | 98.9 | 35.7 | 0.678 |  |  | 99.1 | 749.9 | 0.989 | -8 | 43.53 | 97 | 28 | 0.994 | 172.94 | 194 | 9240 | 198.23 | 46.62 | -46.88 | 16.88 | 43.43 | 40.99 | 44.83 | 50 | 59 | 70 | 86 | 37.25 | 87 | 91
10683 | 1752 | 270.5 | 49.8 | 81.1 | 95 | 70 | 54.6 | 179.1 | 94.9 | 210 | 196.9 | 43 | 11.4 | 30 | 0.047 | 104 | 30.1 | 15.398 | 456.6 | 203.7 | 198.8 | 98.9 | 35.7 | 0.678 |  |  | 99.1 | 749.8 | 0.989 | -8 | 49.8 | 97 | 28 | 0.998 | 172.94 | 199 | 8680 | 197.59 | 47.06 | -46.88 | 16.88 | 43.42 | 40.96 | 44.92 | 50 | 59 | 70 | 86 | 37.25 | 90 | 92
10684 | 1750 | 270.2 | 49.4 | 81.1 | 95 | 70 | 54.6 | 179.1 | 94.9 | 209.9 | 196.8 | 43 | 11.4 | 30 | 0.053 | 104 | 30.1 | 15.324 | 456.5 | 203.7 | 198.5 | 98.9 | 35.7 | 0.678 |  |  | 99.1 | 749.7 | 0.991 | -8 | 47.84 | 97 | 28 | 1.002 | 172.16 | 197 | 7990 | 197.91 | 47.09 | -46.94 | 16.88 | 43.57 | 40.94 | 44.92 | 50 | 59 | 70 | 86 | 37.25 | 89 | 89
10685 | 1749 | 269.6 | 49.2 | 81.1 | 95 | 70 | 54.6 | 178.8 | 94.9 | 209.6 | 196.8 | 43 | 11.4 | 30 | 0.059 | 104 | 30.1 | 15.311 | 456.2 | 203.7 | 198.2 | 98.9 | 35.7 | 0.677 |  |  | 99.1 | 749.6 | 0.986 | -8 | 52.16 | 97 | 28 | 1.001 | 171.76 | 198 | 8580 | 194.36 | 46.66 | -47 | 16.94 | 43.56 | 40.98 | 44.92 | 50 | 59 | 70 | 86 | 37.25 | 86 | 90
10686 | 1742 | 267.7 | 48.5 | 81.1 | 95 | 70 | 54.6 | 178.5 | 94.9 | 209.1 | 197 | 43 | 11.4 | 30 | 0.064 | 103.9 | 30.1 | 15.366 | 457 | 203.7 | 198.2 | 98.9 | 35.7 | 0.675 |  |  | 99.1 | 749.5 | 0.988 | -8 | 58.43 | 97 | 28 | 1.001 | 172.94 | 193 | 8580 | 197.91 | 47.11 | -47 | 16.75 | 43.56 | 41.01 | 44.83 | 50 | 59 | 70 | 86 | 37.25 | 84 | 91
10687 | 1740 | 265.3 | 48.4 | 81.1 | 95 | 70 | 54.6 | 178.2 | 94.9 | 208.7 | 197.4 | 42.9 | 11.4 | 30 | 0.072 | 103.9 | 30.1 | 15.338 | 456.9 | 203.7 | 198.3 | 98.9 | 35.7 | 0.673 |  |  | 99.1 | 749.6 | 0.994 | -8 | 58.04 | 97 | 28 | 0.996 | 172.94 | 194 | 8750 | 197.25 | 46.11 | -46.94 | 16.94 | 43.74 | 41.12 | 44.72 | 50 | 59 | 70 | 86 | 37.25 | 87 | 85
10688 | 1753 | 267.9 | 49.3 | 81.1 | 95.1 | 70 | 54.6 | 178.6 | 95 | 209.4 | 197.6 | 42.9 | 11.4 | 30 | 0.058 | 104 | 30.1 | 15.373 | 455.7 | 203.7 | 198.8 | 98.9 | 35.7 | 0.676 |  |  | 99.1 | 749.6 | 0.992 | -8 | 56.08 | 97 | 28 | 1 | 172.55 | 198 | 8850 | 196.61 | 47.74 | -47 | 16.88 | 43.52 | 41.08 | 44.62 | 50 | 59 | 70 | 86 | 37.25 | 87 | 85
10689 | 1752 | 268.2 | 49.6 | 81.1 | 95 | 70 | 54.6 | 178.8 | 95 | 209.5 | 196.9 | 42.9 | 11.4 | 30 | 0.046 | 104 | 30.1 | 15.436 | 454.6 | 203.7 | 198.9 | 98.9 | 35.7 | 0.674 |  |  | 99.1 | 749.6 | 0.991 | -8 | 41.96 | 97 | 28 | 0.996 | 171.76 | 194 | 7920 | 197.25 | 46.74 | -46.94 | 17.06 | 43.73 | 41.07 | 44.72 | 50 | 59 | 70 | 86 | 37.25 | 88 | 87
10690 | 1755 | 270.3 | 49.6 | 81.1 | 95 | 70 | 54.6 | 178.9 | 95 | 209.8 | 196.6 | 43 | 11.4 | 30 | 0.039 | 104 | 30.1 | 15.418 | 453.6 | 203.7 | 198.9 | 98.9 | 35.7 | 0.674 |  |  | 99.1 | 749.6 | 0.99 | -8 | 43.92 | 97 | 28 | 0.999 | 172.55 | 198 | 9090 | 198.23 | 47.26 | -47 | 17.12 | 43.7 | 41.06 | 45.03 | 50 | 59 | 70 | 86 | 37.25 | 85 | 87
10691 | 1750 | 269.5 | 49.6 | 81.1 | 95 | 70 | 54.6 | 178.8 | 95 | 209.5 | 196.7 | 43 | 11.4 | 30 | 0.042 | 104 | 30.1 | 15.427 | 454.4 | 203.7 | 198.7 | 98.9 | 35.7 | 0.675 |  |  | 99.1 | 749.6 | 0.991 | -8 | 48.24 | 97 | 28 | 1.003 | 172.94 | 197 | 8950 | 197.91 | 47.02 | -47 | 16.94 | 43.61 | 40.99 | 45.12 | 50 | 59 | 70 | 86 | 37.25 | 88 | 90
10692 | 1745 | 267.6 | 48.9 | 81.1 | 95 | 70 | 54.6 | 178.6 | 95 | 209.4 | 197 | 43.1 | 11.4 | 30 | 0.057 | 104 | 30.1 | 15.354 | 455.2 | 203.7 | 198.4 | 98.9 | 35.7 | 0.674 |  |  | 99.1 | 749.6 | 0.991 | -8 | 50.2 | 97 | 28 | 0.993 | 172.94 | 200 | 8360 | 197.59 | 46.62 | -47 | 16.88 | 43.7 | 41.03 | 45.12 | 50 | 59 | 70 | 86 | 37.25 | 86 | 91
10693 | 1747 | 267.3 | 48.9 | 81.1 | 94.9 | 70 | 54.6 | 178.6 | 95 | 209.3 | 197.7 | 43 | 11.4 | 30 | 0.064 | 104 | 30.1 | 15.286 | 454.3 | 203.7 | 198.6 | 98.9 | 35.7 | 0.674 |  |  | 99.1 | 749.7 | 0.997 | -8 | 59.61 | 97 | 28 | 0.997 | 173.73 | 200 | 8800 | 198.23 | 47.73 | -47.12 | 16.94 | 43.69 | 41.09 | 44.92 | 50 | 59 | 70 | 86 | 37.25 | 87 | 89
10694 | 1748 | 267.1 | 48.9 | 81.1 | 94.9 | 70 | 54.6 | 178.6 | 95 | 209.2 | 198.1 | 43 | 11.4 | 30 | 0.055 | 104 | 30.1 | 15.299 | 451.7 | 203.7 | 199.3 | 98.9 | 35.7 | 0.675 |  |  | 99.1 | 749.8 | 0.995 | -8 | 47.84 | 97 | 28 | 0.997 | 173.73 | 200 | 8650 | 196.93 | 47.79 | -46.94 | 16.94 | 43.38 | 41.04 | 44.83 | 50 | 59 | 70 | 86 | 37.25 | 90 | 91
10695 | 1756 | 268.6 | 50 | 81.1 | 95 | 70 | 54.6 | 178.7 | 95 | 209.5 | 197.7 | 43 | 11.4 | 30 | 0.043 | 104 | 30.1 | 15.405 | 451.5 | 203.7 | 199.5 | 98.9 | 35.7 | 0.677 |  |  | 99.1 | 749.9 | 0.992 | -8 | 45.1 | 97 | 28 | 0.996 | 172.55 | 196 | 7870 | 198.86 | 47.67 | -47 | 17 | 43.6 | 41 | 44.83 | 50 | 59 | 70 | 86 | 37.25 | 85 | 88
10696 | 1756 | 270 | 50.1 | 81.1 | 95 | 70 | 54.6 | 178.9 | 95 | 209.7 | 197.2 | 43 | 11.4 | 30 | 0.036 | 104 | 30.1 | 15.46 | 450.9 | 203.7 | 199.5 | 98.9 | 35.7 | 0.677 |  |  | 99.1 | 749.9 | 0.989 | -8 | 43.14 | 97 | 28 | 1.005 | 173.33 | 195 | 8680 | 199.84 | 46.98 | -46.88 | 16.88 | 43.57 | 40.86 | 44.92 | 50 | 59 | 70 | 86 | 37.25 | 87 | 85
10697 | 1752 | 270.5 | 49 | 81.1 | 95.1 | 70 | 54.7 | 179 | 95 | 209.8 | 197 | 43.1 | 11.4 | 30 | 0.036 | 104.1 | 30.1 | 15.472 | 451.5 | 203.7 | 199.3 | 98.9 | 35.7 | 0.677 |  |  | 99.1 | 750 | 0.99 | -8 | 45.49 | 97 | 28 | 0.993 | 172.16 | 197 | 8770 | 196.93 | 45.91 | -47 | 16.81 | 43.51 | 41.02 | 45.03 | 50 | 59 | 70 | 86 | 37.25 | 89 | 87
10698 | 1745 | 267.9 | 49.1 | 81.1 | 95 | 70 | 54.7 | 178.6 | 95 | 209.2 | 197.4 | 43.1 | 11.4 | 30 | 0.055 | 104 | 30.1 | 15.437 | 452.3 | 203.7 | 198.9 | 98.9 | 35.7 | 0.675 |  |  | 99.1 | 749.9 | 0.992 | -8 | 59.22 | 97 | 28 | 0.99 | 173.33 | 198 | 8650 | 195 | 47.92 | -47.06 | 17 | 43.55 | 40.99 | 45.12 | 50 | 59 | 70 | 86 | 37.25 | 85 | 87
10699 | 1756 | 269.9 | 50.2 | 81.1 | 95 | 70 | 54.7 | 178.7 | 95 | 209.5 | 197.8 | 43.1 | 11.4 | 30 | 0.051 | 104 | 30.1 | 15.464 | 451.6 | 203.7 | 199.2 | 98.9 | 35.7 | 0.677 |  |  | 99.1 | 749.9 | 0.991 | -8 | 50.59 | 97 | 28 | 1 | 174.51 | 194 | 9410 | 198.23 | 47.8 | -46.94 | 16.94 | 43.43 | 40.97 | 45.03 | 50 | 59 | 70 | 86 | 37.25 | 88 | 89
10700 | 1751 | 270.2 | 49.3 | 81.1 | 95 | 70 | 54.7 | 178.9 | 95 | 209.6 | 197.2 | 43 | 11.4 | 30 | 0.04 | 104 | 30.1 | 15.509 | 452.2 | 203.7 | 199.3 | 98.9 | 35.7 | 0.677 |  |  | 99.1 | 749.9 | 0.989 | -8 | 41.18 | 97 | 28 | 0.993 | 172.94 | 200 | 8870 | 198.54 | 47.13 | -47 | 17 | 43.3 | 41.06 | 44.92 | 50 | 59 | 70 | 86 | 37.25 | 90 | 86
10701 | 1749 | 270.2 | 49 | 81.1 | 95 | 70 | 54.8 | 178.8 | 95 | 209.5 | 196.9 | 43.1 | 11.4 | 30 | 0.039 | 104 | 30.1 | 15.447 | 453.3 | 203.7 | 199 | 98.9 | 35.7 | 0.677 |  |  | 99.1 | 749.8 | 0.995 | -8 | 44.31 | 97 | 28 | 0.998 | 172.94 | 196 | 8580 | 197.91 | 45.94 | -46.88 | 16.94 | 43.59 | 40.93 | 45.12 | 50 | 59 | 70 | 86 | 37.25 | 87 | 88
10702 | 1749 | 269.6 | 49.4 | 81.1 | 95 | 70 | 54.8 | 178.6 | 95 | 209.3 | 196.9 | 43.1 | 11.4 | 30 | 0.05 | 104 | 30.1 | 15.391 | 453.2 | 203.7 | 198.7 | 98.9 | 35.7 | 0.675 |  |  | 99.1 | 749.7 | 0.995 | -8 | 50.98 | 97 | 28 | 1.004 | 172.94 | 194 | 9900 | 197.91 | 46.7 | -47 | 16.94 | 43.57 | 40.95 | 45.12 | 50 | 59 | 70 | 86 | 37.25 | 88 | 88
10703 | 1741 | 267.5 | 48.3 | 81.1 | 95 | 70 | 54.8 | 178.3 | 95 | 208.9 | 197.1 | 43 | 11.4 | 30 | 0.059 | 104 | 30 | 15.302 | 451.8 | 203.7 | 198.4 | 98.9 | 35.7 | 0.674 |  |  | 99.1 | 749.7 | 0.99 | -8 | 56.47 | 97 | 28 | 0.996 | 170.98 | 198 | 8550 | 195 | 45.97 | -46.94 | 17.06 | 43.41 | 41.01 | 45.03 | 50 | 59 | 70 | 86 | 37.25 | 89 | 85
10704 | 1747 | 266.8 | 49.1 | 81.1 | 95 | 70 | 54.8 | 178.1 | 95 | 208.7 | 197.5 | 43 | 11.4 | 30 | 0.071 | 103.9 | 30 | 15.275 | 451.6 | 203.7 | 198.4 | 98.9 | 35.7 | 0.673 |  |  | 99.1 | 749.7 | 0.989 | -8 | 58.82 | 97 | 28 | 1.002 | 171.37 | 202 | 9730 | 194.36 | 47.75 | -47.12 | 16.94 | 43.59 | 41.02 | 44.92 | 50 | 59 | 70 | 86 | 37.25 | 86 | 83
10705 | 1758 | 270.1 | 50 | 81.1 | 95 | 70 | 54.8 | 179 | 95 | 210 | 197.3 | 42.9 | 11.4 | 30 | 0.049 | 104 | 30 | 15.352 | 450.3 | 203.7 | 199 | 98.9 | 35.7 | 0.674 |  |  | 99.1 | 749.7 | 0.99 | -8 | 52.55 | 97 | 28 | 1.002 | 173.33 | 195 | 9360 | 199.18 | 46.95 | -47 | 17.12 | 43.6 | 40.98 | 44.83 | 50 | 59 | 70 | 86 | 37.25 | 88 | 85
10706 | 1747 | 269.4 | 49 | 81.1 | 95 | 70 | 54.8 | 179.3 | 95 | 210.2 | 196.6 | 42.9 | 11.4 | 30 | 0.044 | 104 | 30 | 15.47 | 451.4 | 203.7 | 198.8 | 98.9 | 35.7 | 0.674 |  |  | 99.1 | 749.7 | 0.987 | -8 | 43.14 | 97 | 28 | 0.996 | 172.55 | 195 | 8700 | 197.27 | 46.54 | -47 | 17 | 43.43 | 41.05 | 44.83 | 50 | 59 | 70 | 86 | 37.25 | 87 | 87
10707 | 1745 | 267.5 | 49 | 81.1 | 95 | 70 | 54.8 | 179 | 95 | 209.7 | 197 | 43 | 11.4 | 30 | 0.061 | 104 | 30 | 15.425 | 452.4 | 203.7 | 198.4 | 98.9 | 35.7 | 0.673 |  |  | 99.1 | 749.7 | 0.986 | -8 | 57.65 | 97 | 28 | 1.008 | 173.33 | 193 | 7940 | 198.23 | 47.79 | -47 | 16.81 | 43.61 | 41.13 | 44.83 | 50 | 59 | 70 | 86 | 37.25 | 87 | 89
10708 | 1745 | 266.8 | 48.6 | 81.1 | 94.9 | 70 | 54.8 | 178.6 | 95 | 209.2 | 197.5 | 42.9 | 11.4 | 30 | 0.067 | 103.9 | 30 | 15.344 | 453.1 | 203.7 | 198.5 | 98.9 | 35.7 | 0.673 |  |  | 99.1 | 749.7 | 0.994 | -8 | 56.08 | 97 | 28 | 0.988 | 173.33 | 200 | 8380 | 197.27 | 46.81 | -46.81 | 17.06 | 43.7 | 41.1 | 44.92 | 50 | 59 | 70 | 86 | 37.25 | 87 | 85
10709 | 1750 | 267.4 | 49.5 | 81.1 | 94.9 | 70 | 54.8 | 178.6 | 95 | 209.4 | 197.9 | 42.9 | 11.4 | 30 | 0.068 | 104 | 30 | 15.372 | 453 | 203.7 | 198.8 | 98.9 | 35.7 | 0.675 |  |  | 99.1 | 749.8 | 0.995 | -8 | 59.22 | 97 | 28 | 0.992 | 174.12 | 194 | 8680 | 197.25 | 47.31 | -46.81 | 16.88 | 43.64 | 41 | 44.72 | 50 | 59 | 70 | 86 | 37.25 | 89 | 87
10710 | 1750 | 267.5 | 49.5 | 81.1 | 94.9 | 70 | 54.8 | 178.6 | 95 | 209.4 | 197.5 | 42.9 | 11.4 | 30 | 0.054 | 104 | 30 | 15.367 | 452.6 | 203.7 | 199.1 | 98.9 | 35.7 | 0.676 |  |  | 99.1 | 749.9 | 0.991 | -8 | 46.67 | 97 | 28 | 1.007 | 172.94 | 195 | 8850 | 200.16 | 47.81 | -46.69 | 16.69 | 43.64 | 41.05 | 44.72 | 50 | 59 | 70 | 86 | 37.25 | 88 | 94
10711 | 1750 | 267.9 | 49.3 | 81.1 | 95 | 70 | 54.8 | 178.7 | 95 | 209.5 | 197.3 | 42.9 | 11.4 | 30 | 0.049 | 104 | 30 | 15.348 | 451.9 | 203.7 | 199.1 | 98.9 | 35.7 | 0.677 |  |  | 99.1 | 750 | 0.992 | -8 | 45.88 | 97 | 28 | 0.999 | 172.94 | 200 | 8870 | 198.23 | 46.81 | -46.88 | 16.75 | 43.66 | 40.97 | 44.83 | 50 | 59 | 70 | 86 | 37.25 | 88 | 88
10712 | 1753 | 269 | 48.5 | 81.1 | 95 | 70 | 54.8 | 178.8 | 95 | 209.6 | 197.7 | 43 | 11.4 | 30 | 0.053 | 104 | 30 | 15.365 | 452.4 | 203.7 | 199.2 | 98.9 | 35.7 | 0.678 |  |  | 99.1 | 750.1 | 0.991 | -8 | 56.47 | 97 | 28 | 1.002 | 173.33 | 201 | 8190 | 198.23 | 46.87 | -47 | 16.94 | 43.6 | 41.13 | 44.92 | 50 | 59 | 70 | 86 | 37.25 | 88 | 83
10713 | 1764 | 271.6 | 51 | 81.1 | 95 | 70 | 54.8 | 179.1 | 95 | 210.1 | 197.8 | 43 | 11.4 | 30 | 0.039 | 104.1 | 30 | 15.393 | 452.1 | 203.7 | 199.7 | 98.9 | 35.7 | 0.682 |  |  | 99.1 | 750 | 0.993 | -8 | 41.18 | 97 | 28 | 1.008 | 174.12 | 195 | 8240 | 199.18 | 46.54 | -46.94 | 17.06 | 43.73 | 41.13 | 45.03 | 50 | 59 | 70 | 86 | 37.25 | 88 | 86
10714 | 1749 | 270.8 | 49.3 | 81.1 | 95 | 70 | 54.9 | 179 | 95 | 209.7 | 197 | 43 | 11.4 | 30 | 0.034 | 104.1 | 30 | 15.513 | 452.4 | 203.7 | 199.5 | 98.9 | 35.7 | 0.681 |  |  | 99.1 | 750 | 0.995 | -8 | 44.71 | 97 | 28 | 0.992 | 172.55 | 195 | 9410 | 198.23 | 46.83 | -47.12 | 17.19 | 43.46 | 41.06 | 45.03 | 50 | 59 | 70 | 86 | 37.25 | 88 | 85
10715 | 1751 | 269.1 | 49.8 | 81.1 | 95 | 70 | 54.9 | 178.3 | 95 | 208.9 | 197.8 | 43.1 | 11.4 | 30 | 0.046 | 104 | 30 | 15.403 | 452.3 | 203.7 | 199.4 | 98.9 | 35.7 | 0.68 |  |  | 99.1 | 749.9 | 0.991 | -8 | 55.29 | 97 | 28 | 1.008 | 173.73 | 194 | 8850 | 196.61 | 46.55 | -47.06 | 17.06 | 43.55 | 40.99 | 45.12 | 50 | 59 | 70 | 86 | 37.25 | 87 | 91
10716 | 1751 | 268.9 | 49.9 | 81.1 | 94.9 | 70 | 54.9 | 178.1 | 95 | 208.7 | 197.9 | 43.1 | 11.4 | 30 | 0.045 | 104 | 30 | 15.45 | 451.4 | 203.7 | 199.4 | 98.9 | 35.7 | 0.68 |  |  | 99 | 749.9 | 0.989 | -8 | 43.14 | 97 | 28 | 1.005 | 173.73 | 195 | 9210 | 199.84 | 47.89 | -47.06 | 17.12 | 43.68 | 40.88 | 45.12 | 50 | 59 | 70 | 86 | 37.25 | 87 | 87
10717 | 1753 | 270.1 | 49.7 | 81.1 | 94.9 | 70 | 54.9 | 178.3 | 95 | 209 | 197.3 | 43.1 | 11.4 | 30 | 0.037 | 104 | 30 | 15.49 | 449.3 | 203.7 | 199.5 | 98.9 | 35.7 | 0.678 |  |  | 99.1 | 749.9 | 0.991 | -8 | 49.41 | 97 | 28 | 1.009 | 172.94 | 196 | 9020 | 198.86 | 46.97 | -47 | 16.94 | 43.41 | 40.94 | 45.03 | 50 | 59 | 70 | 86 | 37.25 | 87 | 88
10718 | 1756 | 271.3 | 50 | 81.1 | 95 | 70 | 54.9 | 178.5 | 95 | 209.3 | 197.1 | 43.1 | 11.4 | 30 | 0.034 | 104 | 30 | 15.528 | 449.2 | 203.7 | 199.4 | 98.9 | 35.7 | 0.679 |  |  | 99.1 | 749.9 | 0.991 | -8 | 47.06 | 97 | 28 | 0.998 | 173.33 | 199 | 9090 | 198.23 | 47.2 | -47.06 | 17.12 | 43.62 | 40.96 | 45.12 | 50 | 59 | 70 | 86 | 37.25 | 88 | 94
10719 | 1750 | 270.1 | 49.6 | 81.1 | 95 | 70 | 54.9 | 178.3 | 95 | 208.9 | 196.8 | 43.1 | 11.4 | 30 | 0.037 | 104 | 30 | 15.521 | 449.8 | 203.7 | 199.1 | 98.9 | 35.7 | 0.678 |  |  | 99.1 | 749.9 | 0.987 | -8 | 42.35 | 97 | 28 | 0.994 | 172.94 | 197 | 8260 | 196.61 | 45.85 | -47 | 17.19 | 43.42 | 40.87 | 45.23 | 50 | 59 | 70 | 86 | 37.25 | 88 | 90
10720 | 1751 | 270.6 | 49.7 | 81.1 | 95 | 70 | 54.9 | 178.3 | 95 | 209 | 196.8 | 43.1 | 11.4 | 30 | 0.04 | 104 | 30 | 15.471 | 449.7 | 203.7 | 198.8 | 98.9 | 35.7 | 0.678 |  |  | 99.1 | 749.8 | 0.989 | -8 | 46.27 | 97 | 28 | 1.005 | 170.59 | 195 | 9020 | 196.93 | 45.88 | -47.06 | 17.06 | 43.59 | 40.94 | 45.23 | 50 | 59 | 70 | 86 | 37.25 | 88 | 84
10721 | 1748 | 270 | 49.5 | 81.1 | 95 | 70 | 55 | 178.3 | 95 | 209 | 196.7 | 43.1 | 11.4 | 30 | 0.044 | 104 | 30 | 15.444 | 449.9 | 203.7 | 198.7 | 98.9 | 35.7 | 0.678 |  |  | 99.1 | 749.8 | 0.991 | -8 | 47.45 | 97 | 28 | 1 | 172.94 | 196 | 8990 | 197.91 | 47.11 | -47.06 | 17.06 | 43.52 | 41 | 45.12 | 50 | 59 | 70 | 86 | 37.25 | 87 | 86
10722 | 1747 | 269.8 | 49.1 | 81.1 | 95 | 70 | 55 | 178.4 | 95 | 209.1 | 196.6 | 43 | 11.4 | 30 | 0.049 | 104 | 30 | 15.375 | 450.4 | 203.7 | 198.4 | 98.9 | 35.7 | 0.675 |  |  | 99.1 | 749.7 | 0.993 | -8 | 51.76 | 97 | 28 | 0.993 | 172.16 | 196 | 8990 | 196.93 | 47.1 | -47 | 16.75 | 43.56 | 40.99 | 45.03 | 50 | 59 | 70 | 86 | 37.25 | 86 | 87
10723 | 1743 | 268.4 | 48.6 | 81.1 | 94.9 | 70 | 55 | 178.3 | 95 | 208.8 | 196.6 | 43 | 11.4 | 30.1 | 0.059 | 103.9 | 30 | 15.32 | 452.3 | 203.7 | 198 | 98.9 | 35.7 | 0.673 |  |  | 99.1 | 749.7 | 0.989 | -8 | 51.76 | 97 | 28 | 0.999 | 172.16 | 201 | 9360 | 194.68 | 45.72 | -47 | 16.75 | 43.49 | 41.04 | 44.92 | 50 | 59 | 70 | 86 | 37.25 | 85 | 90
10724 | 1747 | 268.1 | 49.3 | 81.1 | 95 | 70 | 55 | 178.1 | 95 | 208.7 | 197.1 | 42.9 | 11.4 | 30.1 | 0.066 | 104 | 30 | 15.258 | 452.8 | 203.7 | 198 | 98.9 | 35.7 | 0.673 |  |  | 99.1 | 749.7 | 0.988 | -8 | 60.39 | 97 | 28 | 0.993 | 173.33 | 194 | 8950 | 196.93 | 47.9 | -46.94 | 16.94 | 43.58 | 40.94 | 44.92 | 50 | 59 | 70 | 86 | 37.25 | 88 | 90
10725 | 1751 | 268.5 | 50.1 | 81.1 | 95 | 70 | 55 | 178.1 | 95 | 208.8 | 197.5 | 42.8 | 11.4 | 30.1 | 0.062 | 104 | 30 | 15.322 | 452.3 | 203.7 | 198.4 | 98.9 | 35.7 | 0.673 |  |  | 99.1 | 749.6 | 0.99 | -8 | 57.25 | 97 | 28 | 1.009 | 173.33 | 198 | 8160 | 198.23 | 47.19 | -46.81 | 17.06 | 43.61 | 40.99 | 44.62 | 50 | 59 | 70 | 86 | 37.25 | 86 | 91
10726 | 1758 | 270.2 | 50.2 | 81.1 | 94.9 | 70 | 55 | 178.3 | 95 | 209.2 | 197.3 | 42.8 | 11.4 | 30.1 | 0.048 | 104 | 30 | 15.406 | 451.2 | 203.7 | 198.9 | 98.9 | 35.7 | 0.675 |  |  | 99.1 | 749.6 | 0.996 | -8 | 48.63 | 97 | 28 | 0.997 | 173.33 | 199 | 7970 | 198.23 | 46.76 | -47.12 | 16.94 | 43.7 | 40.93 | 44.62 | 50 | 59 | 70 | 86 | 37.25 | 87 | 93
10727 | 1752 | 270.5 | 48.9 | 81.1 | 94.9 | 70 | 55 | 178.6 | 95 | 209.4 | 196.6 | 42.8 | 11.4 | 30.1 | 0.043 | 104 | 30 | 15.463 | 451.4 | 203.7 | 198.6 | 98.9 | 35.7 | 0.675 |  |  | 99.1 | 749.5 | 0.991 | -8 | 41.96 | 97 | 28 | 0.996 | 172.16 | 199 | 8770 | 198.23 | 47.66 | -46.88 | 17.06 | 43.69 | 41.03 | 44.62 | 50 | 59 | 70 | 86 | 37.25 | 86 | 89
10728 | 1746 | 268.2 | 49 | 81.1 | 94.9 | 70 | 55 | 178.6 | 95 | 209.3 | 196.9 | 42.9 | 11.4 | 30.1 | 0.058 | 104 | 30 | 15.388 | 451.1 | 203.7 | 198.3 | 98.9 | 35.7 | 0.673 |  |  | 99.1 | 749.5 | 0.995 | -8 | 53.33 | 97 | 28 | 0.991 | 172.94 | 192 | 8120 | 197.91 | 46.79 | -47 | 16.88 | 43.62 | 41.05 | 44.92 | 50 | 59 | 70 | 86 | 37.25 | 82 | 87
10729 | 1746 | 268.5 | 48.8 | 81.1 | 94.9 | 70 | 55 | 178.7 | 95 | 209.5 | 197.1 | 42.9 | 11.4 | 30.1 | 0.054 | 104 | 30 | 15.384 | 451.5 | 203.7 | 198.5 | 98.9 | 35.7 | 0.674 |  |  | 99.1 | 749.4 | 0.991 | -8 | 48.24 | 97 | 28 | 0.994 | 170.98 | 199 | 8900 | 198.23 | 47.93 | -46.94 | 17 | 43.71 | 41.11 | 44.83 | 50 | 59 | 70 | 86 | 37.25 | 83 | 85
10730 | 1752 | 269.1 | 49.4 | 81.1 | 94.9 | 70 | 55 | 178.7 | 95 | 209.4 | 197 | 42.9 | 11.4 | 30.1 | 0.048 | 104 | 30 | 15.368 | 451.9 | 203.7 | 198.7 | 98.9 | 35.7 | 0.676 |  |  | 99.1 | 749.4 | 0.997 | -8 | 49.41 | 97 | 28 | 0.994 | 172.55 | 196 | 8630 | 197.59 | 46.81 | -46.94 | 17.06 | 43.43 | 41.04 | 44.92 | 50 | 59 | 70 | 86 | 37.25 | 86 | 85
10731 | 1756 | 271.4 | 50.1 | 81.1 | 95 | 70 | 55 | 179.1 | 95 | 210 | 197 | 43 | 11.4 | 30.1 | 0.036 | 104.1 | 30 | 15.426 | 450.6 | 203.7 | 199.1 | 98.9 | 35.7 | 0.68 |  |  | 99.1 | 749.4 | 0.987 | -8 | 49.41 | 97 | 28 | 0.996 | 173.33 | 196 | 8700 | 200.16 | 46.65 | -47.06 | 16.94 | 43.41 | 40.94 | 44.92 | 50 | 59 | 70 | 86 | 37.25 | 88 | 96
10732 | 1746 | 269.7 | 48.9 | 81.1 | 94.9 | 70 | 55 | 178.8 | 95 | 209.5 | 196.7 | 43.1 | 11.4 | 30.1 | 0.045 | 104 | 30 | 15.452 | 451 | 203.7 | 198.6 | 98.9 | 35.7 | 0.678 |  |  | 99.1 | 749.3 | 0.987 | -8 | 53.73 | 97 | 28 | 1.002 | 171.76 | 199 | 8630 | 195 | 47.2 | -46.94 | 16.81 | 43.6 | 41.06 | 45.12 | 50 | 59 | 70 | 86 | 37.25 | 88 | 92
10733 | 1743 | 267.6 | 48.8 | 81.1 | 94.9 | 70 | 55 | 178.4 | 95 | 208.9 | 197.3 | 43.1 | 11.4 | 30.1 | 0.065 | 104 | 30 | 15.363 | 453.1 | 203.7 | 198.5 | 98.9 | 35.7 | 0.675 |  |  | 99.1 | 749.3 | 0.99 | -8 | 59.22 | 97 | 28 | 0.996 | 173.33 | 199 | 8900 | 195 | 47.74 | -46.94 | 16.88 | 43.55 | 41.06 | 45.12 | 50 | 59 | 70 | 86 | 37.25 | 87 | 92
10734 | 1739 | 265.2 | 48.3 | 81.1 | 94.9 | 70 | 55 | 177.9 | 95 | 208.4 | 197.9 | 43.1 | 11.4 | 30.1 | 0.07 | 104 | 30 | 15.25 | 452.4 | 203.7 | 198.9 | 98.9 | 35.7 | 0.674 |  |  | 99.1 | 749.4 | 0.994 | -8 | 57.65 | 97 | 28 | 0.999 | 173.33 | 193 | 8750 | 197.91 | 47.98 | -46.94 | 17 | 43.63 | 41.01 | 44.92 | 50 | 59 | 70 | 86 | 37.25 | 87 | 91
10735 | 1754 | 267.1 | 49.8 | 81.1 | 94.9 | 70 | 55 | 178.2 | 95 | 208.9 | 198.1 | 43 | 11.4 | 30.1 | 0.057 | 104 | 30 | 15.3 | 450.6 | 203.7 | 199.4 | 98.9 | 35.7 | 0.677 |  |  | 99.1 | 749.5 | 0.994 | -8 | 54.9 | 97 | 28 | 1.002 | 173.73 | 201 | 8330 | 196.93 | 46.6 | -47.12 | 17.06 | 43.76 | 41.08 | 44.83 | 50 | 59 | 70 | 86 | 37.25 | 85 | 88
10736 | 1752 | 269.7 | 49.1 | 81.1 | 95 | 70 | 55 | 178.8 | 95 | 209.5 | 197.2 | 43 | 11.4 | 30.1 | 0.033 | 104.1 | 30 | 15.448 | 449.6 | 203.7 | 199.8 | 98.9 | 35.7 | 0.678 |  |  | 99.1 | 749.6 | 0.991 | -8 | 40.78 | 97 | 28 | 0.997 | 172.94 | 195 | 8770 | 198.54 | 47.75 | -47.06 | 17 | 43.37 | 40.88 | 44.92 | 50 | 59 | 70 | 86 | 37.25 | 89 | 85
10737 | 1763 | 271.6 | 50.6 | 81.1 | 95 | 70 | 55 | 178.8 | 95 | 209.8 | 196.8 | 43 | 11.4 | 30.1 | 0.03 | 104.1 | 30 | 15.466 | 449.8 | 203.7 | 199.3 | 98.9 | 35.7 | 0.679 |  |  | 99.1 | 749.7 | 0.993 | -8 | 43.92 | 97 | 28 | 0.993 | 172.94 | 196 | 8680 | 198.23 | 46.97 | -46.88 | 16.88 | 43.63 | 40.96 | 45.12 | 50 | 59 | 70 | 86 | 37.25 | 88 | 85
10738 | 1752 | 271.3 | 49.3 | 81.1 | 95.1 | 70 | 55 | 178.9 | 95 | 209.7 | 196.6 | 43.1 | 11.4 | 30.1 | 0.032 | 104.1 | 30 | 15.514 | 449.8 | 203.7 | 199.1 | 98.9 | 35.7 | 0.679 |  |  | 99.1 | 749.6 | 0.987 | -8 | 43.92 | 97 | 28 | 0.995 | 172.55 | 195 | 8480 | 199.18 | 45.98 | -47.06 | 17.06 | 43.39 | 40.98 | 45.12 | 50 | 59 | 70 | 86 | 37.25 | 86 | 93
10739 | 1749 | 270.6 | 49.4 | 81.1 | 95 | 70 | 55 | 178.6 | 95 | 209.3 | 197.2 | 43.1 | 11.4 | 30.1 | 0.043 | 104.1 | 30 | 15.504 | 450.1 | 203.7 | 199 | 98.9 | 35.7 | 0.677 |  |  | 99.1 | 749.6 | 0.995 | -8 | 49.41 | 97 | 28 | 0.994 | 172.16 | 194 | 8240 | 196.61 | 47.02 | -47.06 | 17 | 43.37 | 40.77 | 45.23 | 50 | 59 | 70 | 86 | 37.25 | 87 | 93
10740 | 1746 | 269.2 | 48.9 | 81.1 | 95 | 70 | 55 | 178.2 | 95 | 208.7 | 197.5 | 43.1 | 11.4 | 30.1 | 0.058 | 104 | 30 | 15.428 | 450.3 | 203.7 | 198.8 | 98.9 | 35.7 | 0.675 |  |  | 99.1 | 749.6 | 0.994 | -8 | 52.94 | 97 | 28 | 1.002 | 172.55 | 199 | 8730 | 197.91 | 47.18 | -46.88 | 16.94 | 43.48 | 40.9 | 45.03 | 50 | 59 | 70 | 86 | 37.25 | 86 | 88
10741 | 1741 | 266.9 | 48.1 | 81.1 | 95 | 70 | 55 | 177.8 | 95 | 208.2 | 197.6 | 43 | 11.4 | 30.1 | 0.07 | 103.9 | 30 | 15.335 | 451.7 | 203.7 | 198.5 | 98.9 | 35.7 | 0.673 |  |  | 99.1 | 749.6 | 0.992 | -8 | 58.43 | 97 | 28 | 0.99 | 173.33 | 194 | 7870 | 196.93 | 46.64 | -46.88 | 16.81 | 43.55 | 40.99 | 44.92 | 50 | 59 | 70 | 86 | 37.25 | 83 | 92
10742 | 1745 | 267.5 | 48.5 | 81.1 | 95 | 70 | 55 | 178 | 95 | 208.5 | 197.7 | 42.9 | 11.4 | 30.1 | 0.068 | 104 | 30 | 15.272 | 451.6 | 203.7 | 198.6 | 98.9 | 35.7 | 0.675 |  |  | 99.1 | 749.7 | 0.999 | -8 | 57.65 | 97 | 28 | 1.004 | 172.94 | 201 | 9410 | 197.59 | 47.67 | -46.81 | 16.88 | 43.57 | 41 | 44.72 | 50 | 59 | 70 | 86 | 37.25 | 86 | 91
10743 | 1750 | 268.6 | 49.2 | 81.1 | 95 | 70 | 55 | 178.1 | 95 | 208.7 | 197 | 42.9 | 11.4 | 30.1 | 0.05 | 104 | 30 | 15.292 | 450 | 203.7 | 198.9 | 98.9 | 35.7 | 0.677 |  |  | 99.1 | 749.7 | 0.989 | -8 | 45.1 | 97 | 28 | 1.001 | 172.94 | 195 | 9260 | 200.16 | 47.18 | -46.94 | 16.81 | 43.51 | 40.97 | 44.62 | 50 | 59 | 70 | 86 | 37.25 | 86 | 92
10744 | 1750 | 268.4 | 49 | 81.1 | 95 | 70 | 55 | 178 | 95 | 208.6 | 196.7 | 42.9 | 11.4 | 30.1 | 0.049 | 104 | 30 | 15.297 | 449.5 | 203.7 | 198.6 | 98.9 | 35.7 | 0.675 |  |  | 99.1 | 749.7 | 0.989 | -8 | 51.37 | 97 | 28 | 1.006 | 172.55 | 196 | 8190 | 198.23 | 46.6 | -46.94 | 16.88 | 43.57 | 41.05 | 44.83 | 50 | 59 | 70 | 86 | 37.25 | 86 | 87
10745 | 1745 | 267.6 | 48.2 | 81.1 | 95 | 70 | 55 | 178 | 95 | 208.6 | 197.3 | 42.9 | 11.4 | 30.1 | 0.058 | 104 | 30 | 15.334 | 449.3 | 203.7 | 198.5 | 98.9 | 35.7 | 0.674 |  |  | 99.1 | 749.7 | 0.993 | -8 | 58.43 | 97 | 28 | 0.987 | 173.33 | 202 | 9290 | 195 | 46.77 | -46.94 | 17 | 43.68 | 41.05 | 44.83 | 50 | 59 | 70 | 86 | 37.25 | 87 | 87
10746 | 1749 | 267.6 | 48.6 | 81.1 | 94.9 | 70 | 55 | 178 | 95 | 208.6 | 197.5 | 42.9 | 11.4 | 30.1 | 0.053 | 104 | 30 | 15.378 | 448.9 | 203.7 | 198.8 | 98.9 | 35.7 | 0.673 |  |  | 99.1 | 749.7 | 0.991 | -8 | 48.63 | 97 | 28 | 1.002 | 172.94 | 194 | 8900 | 198.23 | 47.21 | -47.06 | 16.94 | 43.52 | 41.14 | 44.83 | 50 | 59 | 70 | 86 | 37.25 | 86 | 89
10747 | 1752 | 268 | 49.7 | 81.1 | 95 | 70 | 55 | 178.2 | 95 | 208.9 | 197.4 | 42.9 | 11.4 | 30.1 | 0.047 | 104 | 30 | 15.433 | 448.9 | 203.7 | 199 | 98.9 | 35.7 | 0.674 |  |  | 99.1 | 749.8 | 0.993 | -8 | 47.84 | 97 | 28 | 0.999 | 173.33 | 198 | 8850 | 196.61 | 46.67 | -47.06 | 17.12 | 43.63 | 40.99 | 44.83 | 50 | 59 | 70 | 86 | 37.25 | 85 | 93
10748 | 1750 | 268.4 | 49.1 | 81.1 | 95 | 70 | 55 | 178.4 | 95 | 209.1 | 196.9 | 43 | 11.4 | 30.1 | 0.041 | 104 | 30 | 15.421 | 449.8 | 203.7 | 198.9 | 98.9 | 35.7 | 0.674 |  |  | 99.1 | 749.9 | 0.993 | -8 | 47.06 | 97 | 28 | 1.006 | 172.55 | 195 | 8750 | 199.84 | 46.53 | -46.94 | 17.12 | 43.79 | 41.08 | 45.03 | 50 | 59 | 70 | 86 | 37.25 | 85 | 91
10749 | 1756 | 269.4 | 49.5 | 81.1 | 94.9 | 70 | 55 | 178.6 | 95 | 209.5 | 197.1 | 43 | 11.4 | 30.1 | 0.047 | 104 | 30 | 15.414 | 449.7 | 203.7 | 198.6 | 98.9 | 35.7 | 0.674 |  |  | 99.1 | 750 | 0.986 | -8 | 52.16 | 97 | 28 | 1.008 | 172.55 | 200 | 8900 | 197.27 | 46.6 | -47.12 | 17 | 43.54 | 41 | 45.12 | 50 | 59 | 70 | 86 | 37.25 | 88 | 93
10750 | 1751 | 269.5 | 49.2 | 81.1 | 94.9 | 70 | 55 | 178.8 | 95 | 209.6 | 196.9 | 43 | 11.4 | 30.1 | 0.044 | 104 | 30 | 15.459 | 449.5 | 203.7 | 198.8 | 98.9 | 35.7 | 0.674 |  |  | 99.1 | 750.1 | 0.988 | -8 | 47.06 | 97 | 28 | 0.996 | 173.33 | 198 | 9410 | 197.91 | 46.49 | -46.94 | 16.94 | 43.55 | 41.02 | 45.03 | 50 | 59 | 70 | 86 | 37.25 | 89 | 91
10751 | 1747 | 268.4 | 49 | 81.1 | 94.9 | 70 | 55.1 | 178.5 | 95 | 209.1 | 197 | 43.1 | 11.4 | 30.1 | 0.059 | 104 | 30 | 15.419 | 450 | 203.7 | 198.3 | 98.9 | 35.7 | 0.673 |  |  | 99.1 | 750 | 0.99 | -8 | 49.8 | 97 | 28 | 0.991 | 172.94 | 194 | 8800 | 196.93 | 47.75 | -46.94 | 16.88 | 43.64 | 41.09 | 45.12 | 50 | 59 | 70 | 86 | 37.25 | 89 | 88
10752 | 1748 | 267.2 | 49.3 | 81.1 | 94.9 | 70 | 55.1 | 178.1 | 95 | 208.6 | 197.3 | 43 | 11.4 | 30.1 | 0.068 | 103.9 | 30 | 15.319 | 451.2 | 203.7 | 198.2 | 98.9 | 35.7 | 0.672 |  |  | 99.1 | 750 | 0.994 | -8 | 60.39 | 97 | 28 | 0.994 | 173.33 | 199 | 8480 | 197.59 | 46.68 | -46.88 | 17 | 43.62 | 41 | 44.92 | 50 | 59 | 70 | 86 | 37.65 | 83 | 84
10753 | 1754 | 268.8 | 49.5 | 81.1 | 94.9 | 70 | 55.1 | 178.2 | 95.1 | 208.8 | 197.9 | 43 | 11.4 | 30.1 | 0.055 | 104 | 30 | 15.309 | 450.2 | 203.7 | 199 | 98.9 | 35.7 | 0.675 |  |  | 99.1 | 749.9 | 0.991 | -8 | 55.29 | 97 | 28 | 0.999 | 173.73 | 203 | 8410 | 197.91 | 47.72 | -47.06 | 17.12 | 43.69 | 40.94 | 44.83 | 50 | 59 | 70 | 86 | 37.25 | 86 | 87
10754 | 1750 | 268.6 | 49.4 | 81.1 | 94.9 | 70 | 55.1 | 178.3 | 95.1 | 208.9 | 197.2 | 43 | 11.4 | 30.1 | 0.039 | 104 | 30 | 15.418 | 451.3 | 203.7 | 199.5 | 98.9 | 35.7 | 0.676 |  |  | 99.1 | 749.9 | 0.994 | -8 | 43.14 | 97 | 28 | 1.014 | 173.33 | 196 | 8430 | 197.25 | 46.98 | -46.94 | 17.06 | 43.66 | 40.89 | 44.83 | 50 | 59 | 70 | 86 | 37.25 | 86 | 89
10755 | 1752 | 268.5 | 49.4 | 81.1 | 95 | 70 | 55.1 | 178.1 | 95.1 | 208.8 | 197.6 | 43 | 11.4 | 30.1 | 0.049 | 104 | 30 | 15.356 | 450.6 | 203.7 | 199.1 | 98.9 | 35.7 | 0.676 |  |  | 99.1 | 750 | 0.988 | -8 | 49.02 | 97 | 28 | 0.991 | 173.73 | 194 | 8650 | 197.91 | 47.73 | -46.88 | 16.94 | 43.45 | 40.88 | 44.92 | 50 | 59 | 70 | 86 | 37.25 | 86 | 93
10756 | 1752 | 269 | 49.6 | 81.1 | 94.9 | 70 | 55.1 | 178.3 | 95.1 | 208.9 | 197.5 | 43 | 11.4 | 30.1 | 0.042 | 104 | 30 | 15.447 | 450.3 | 203.7 | 199.4 | 98.9 | 35.7 | 0.676 |  |  | 99.1 | 750 | 0.986 | -8 | 43.92 | 97 | 28 | 0.999 | 173.33 | 196 | 8990 | 199.18 | 47.83 | -47 | 16.88 | 43.48 | 40.98 | 44.92 | 50 | 59 | 70 | 86 | 37.25 | 88 | 92
10757 | 1754 | 271.3 | 49.4 | 81.1 | 94.9 | 70 | 55.1 | 178.7 | 95 | 209.6 | 196.9 | 43.1 | 11.4 | 30.1 | 0.033 | 104 | 30 | 15.538 | 449.1 | 203.7 | 199.3 | 98.9 | 35.7 | 0.679 |  |  | 99.1 | 750 | 0.992 | -8 | 41.96 | 97 | 28 | 1.004 | 172.55 | 196 | 8680 | 197.91 | 47.15 | -47.12 | 17.06 | 43.53 | 40.96 | 45.03 | 50 | 59 | 70 | 86 | 37.25 | 87 | 94
10758 | 1750 | 269.8 | 49.5 | 81.1 | 94.9 | 70 | 55.1 | 178.4 | 95 | 209.1 | 197 | 43.1 | 11.4 | 30.1 | 0.043 | 104 | 30 | 15.525 | 449.4 | 203.7 | 199 | 98.9 | 35.7 | 0.677 |  |  | 99.1 | 749.8 | 0.99 | -8 | 44.71 | 97 | 28 | 0.994 | 172.55 | 199 | 8820 | 198.23 | 46.59 | -47 | 17.12 | 43.65 | 40.93 | 45.12 | 50 | 59 | 70 | 86 | 37.25 | 86 | 99
10759 | 1750 | 269.4 | 49.4 | 81.1 | 95 | 70 | 55.1 | 178.5 | 95 | 209.2 | 197.5 | 43.1 | 11.4 | 30.1 | 0.049 | 104 | 30 | 15.464 | 449.4 | 203.7 | 199 | 98.9 | 35.7 | 0.677 |  |  | 99.1 | 749.8 | 0.991 | -8 | 50.98 | 97 | 28 | 0.995 | 173.73 | 194 | 8020 | 199.84 | 47.19 | -47.06 | 17 | 43.48 | 40.87 | 45.03 | 50 | 59 | 70 | 86 | 37.25 | 86 | 90
10760 | 1756 | 270.8 | 50.2 | 81.1 | 95 | 70 | 55.1 | 178.9 | 95 | 209.8 | 197.5 | 43.1 | 11.4 | 30.1 | 0.046 | 104 | 29.9 | 15.47 | 448.6 | 203.7 | 199.1 | 98.9 | 35.7 | 0.677 |  |  | 99.1 | 749.8 | 0.991 | -8 | 49.8 | 97 | 28 | 0.997 | 172.94 | 194 | 8090 | 198.23 | 46.01 | -46.94 | 16.88 | 43.43 | 40.78 | 45.03 | 50 | 59 | 70 | 86 | 37.25 | 88 | 88
10761 | 1746 | 268.8 | 49 | 81.1 | 95 | 70 | 55.1 | 178.8 | 95 | 209.6 | 197.3 | 43 | 11.4 | 30.1 | 0.048 | 104 | 29.9 | 15.432 | 448.5 | 203.7 | 199 | 98.9 | 35.7 | 0.677 |  |  | 99.1 | 749.9 | 0.993 | -8 | 47.45 | 97 | 28 | 0.993 | 172.55 | 197 | 7870 | 196.61 | 47.04 | -46.94 | 17.19 | 43.35 | 40.87 | 45.03 | 50 | 59 | 70 | 86 | 37.25 | 87 | 88
10762 | 1745 | 267.6 | 48.9 | 81.1 | 95 | 70 | 55.1 | 178.6 | 95 | 209.3 | 197.5 | 43 | 11.4 | 30.1 | 0.066 | 103.9 | 30 | 15.342 | 448.4 | 203.7 | 198.5 | 98.9 | 35.7 | 0.675 |  |  | 99.1 | 749.9 | 0.985 | -8 | 56.86 | 97 | 28 | 0.992 | 173.33 | 193 | 8680 | 197.25 | 47.15 | -47 | 16.94 | 43.62 | 40.95 | 45.03 | 50 | 59 | 70 | 86 | 37.25 | 88 | 92
10763 | 1752 | 268.4 | 49.8 | 81.1 | 95 | 70 | 55.1 | 178.7 | 95 | 209.4 | 197.7 | 42.9 | 11.4 | 30.1 | 0.061 | 104 | 30 | 15.342 | 448 | 203.7 | 198.9 | 98.9 | 35.7 | 0.675 |  |  | 99.1 | 750 | 0.988 | -8 | 48.24 | 97 | 28 | 0.992 | 170.59 | 203 | 9070 | 196.61 | 46.73 | -47 | 17.12 | 43.72 | 41.04 | 44.72 | 50 | 59 | 70 | 86 | 37.25 | 88 | 89
10764 | 1748 | 269.3 | 49.1 | 81.1 | 95 | 70 | 55.1 | 178.9 | 95 | 209.7 | 196.9 | 42.9 | 11.4 | 30.1 | 0.045 | 104 | 30 | 15.378 | 447.9 | 203.7 | 199.1 | 98.9 | 35.7 | 0.675 |  |  | 99.1 | 750 | 0.991 | -8 | 41.96 | 97 | 28 | 0.99 | 172.94 | 197 | 8820 | 197.25 | 46.01 | -47.06 | 17 | 43.54 | 40.92 | 44.72 | 50 | 59 | 70 | 86 | 37.25 | 89 | 88
10765 | 1746 | 267.9 | 48.5 | 81.1 | 95 | 70 | 55.1 | 178.6 | 95 | 209.3 | 196.9 | 42.9 | 11.4 | 30.1 | 0.058 | 104 | 30 | 15.317 | 448.3 | 203.7 | 198.4 | 98.9 | 35.6 | 0.673 |  |  | 99.1 | 750.1 | 0.99 | -8 | 54.12 | 97 | 28 | 0.997 | 171.76 | 193 | 8550 | 194.36 | 47.2 | -46.88 | 16.81 | 43.63 | 40.89 | 44.92 | 50 | 59 | 70 | 86 | 37.25 | 83 | 91
10766 | 1743 | 265.8 | 48.9 | 81.1 | 94.9 | 70 | 55.1 | 178.4 | 95 | 208.9 | 197.4 | 42.9 | 11.4 | 30.1 | 0.07 | 103.9 | 30 | 15.273 | 448.7 | 203.7 | 198.4 | 98.9 | 35.6 | 0.67 |  |  | 99.1 | 750.1 | 0.987 | -8 | 60 | 97 | 28 | 1.003 | 172.94 | 195 | 8700 | 197.25 | 47.98 | -46.94 | 16.88 | 43.77 | 41.08 | 44.92 | 50 | 59 | 70 | 86 | 37.65 | 84 | 92
10767 | 1753 | 267.8 | 49.3 | 81.1 | 95 | 70 | 55.1 | 178.7 | 95 | 209.4 | 198 | 42.9 | 11.4 | 30.1 | 0.058 | 104 | 30 | 15.326 | 448.8 | 203.7 | 199 | 98.9 | 35.6 | 0.674 |  |  | 99.1 | 750.2 | 0.992 | -8 | 50.59 | 97 | 28 | 1.002 | 174.12 | 203 | 8800 | 196.61 | 48.01 | -47 | 16.94 | 43.61 | 41.11 | 44.72 | 50 | 59 | 70 | 86 | 37.25 | 87 | 92
10768 | 1758 | 270 | 49.6 | 81.1 | 94.9 | 70 | 55.1 | 179.1 | 95 | 210 | 197.6 | 42.9 | 11.4 | 30.1 | 0.039 | 104 | 30 | 15.488 | 447.5 | 203.7 | 199.6 | 98.9 | 35.6 | 0.677 |  |  | 99.1 | 750.2 | 0.991 | -8 | 41.96 | 97 | 28 | 0.992 | 173.33 | 195 | 8240 | 198.86 | 47.85 | -46.81 | 16.94 | 43.67 | 40.94 | 44.83 | 50 | 59 | 70 | 86 | 37.25 | 86 | 89
10769 | 1749 | 268.3 | 49.2 | 81.1 | 94.9 | 70 | 55.1 | 179.1 | 95 | 210 | 197.3 | 43 | 11.4 | 30.1 | 0.045 | 104 | 30 | 15.536 | 448.2 | 203.7 | 199.3 | 98.9 | 35.6 | 0.674 |  |  | 99.1 | 750.2 | 0.989 | -8 | 43.92 | 97 | 28 | 0.992 | 172.55 | 195 | 8970 | 198.23 | 46.51 | -46.81 | 17 | 43.67 | 41.05 | 44.92 | 50 | 59 | 70 | 86 | 37.25 | 86 | 88
10770 | 1752 | 269 | 49.3 | 81.1 | 94.9 | 70 | 55.1 | 179 | 95 | 209.8 | 197.9 | 43 | 11.4 | 30.1 | 0.048 | 104 | 30 | 15.467 | 447.7 | 203.7 | 199.2 | 98.9 | 35.6 | 0.677 |  |  | 99.1 | 750.3 | 0.989 | -8 | 54.51 | 97 | 28 | 1.001 | 173.73 | 200 | 8310 | 196.93 | 47.67 | -46.94 | 17 | 43.64 | 40.99 | 45.12 | 50 | 59 | 70 | 86 | 37.25 | 87 | 91
10771 | 1750 | 269.4 | 49 | 81.1 | 95 | 70 | 55.1 | 178.7 | 95 | 209.4 | 197.8 | 43 | 11.4 | 30 | 0.045 | 104 | 29.9 | 15.483 | 447.9 | 203.7 | 199.4 | 98.9 | 35.6 | 0.679 |  |  | 99.1 | 750.3 | 0.993 | -8 | 47.45 | 97 | 28 | 1.006 | 173.73 | 200 | 9160 | 198.23 | 46.77 | -47.12 | 17.12 | 43.7 | 41.08 | 44.92 | 50 | 59 | 70 | 86 | 37.25 | 86 | 91
10772 | 1745 | 267.7 | 48.8 | 81.1 | 95 | 70 | 55.1 | 178.4 | 95 | 209 | 197.7 | 43.1 | 11.4 | 30 | 0.044 | 104 | 29.9 | 15.484 | 448.6 | 203.7 | 199.4 | 98.9 | 35.6 | 0.676 |  |  | 99.1 | 750.3 | 0.993 | -8 | 45.1 | 97 | 28 | 0.989 | 173.73 | 198 | 8770 | 197.25 | 47.17 | -47 | 17.06 | 43.66 | 41.05 | 44.92 | 50 | 59 | 70 | 86 | 37.25 | 86 | 92
10773 | 1752 | 268.3 | 49.6 | 81.1 | 95 | 70 | 55.1 | 178.4 | 95 | 209.1 | 198 | 43.1 | 11.3 | 30.1 | 0.051 | 104 | 30 | 15.419 | 448.7 | 203.7 | 199.4 | 98.9 | 35.6 | 0.677 |  |  | 99.1 | 750.4 | 0.993 | -8 | 50.2 | 97 | 28 | 1 | 173.73 | 195 | 9040 | 197.91 | 47.71 | -47.12 | 17.12 | 43.37 | 41.01 | 45.03 | 50 | 59 | 70 | 86 | 37.25 | 89 | 90
10774 | 1754 | 269.7 | 49.5 | 81.1 | 95 | 70 | 55.1 | 178.5 | 95 | 209.2 | 197.8 | 43.1 | 11.4 | 30 | 0.041 | 104 | 30 | 15.459 | 447.9 | 203.7 | 199.6 | 98.9 | 35.7 | 0.679 |  |  | 99.1 | 750.5 | 0.994 | -8 | 49.02 | 97 | 28 | 0.989 | 174.12 | 200 | 7870 | 197.25 | 46.07 | -47.06 | 17 | 43.75 | 40.89 | 45.03 | 50 | 59 | 70 | 86 | 37.25 | 90 | 94
10775 | 1755 | 269.9 | 49.5 | 81.1 | 95 | 70 | 55.1 | 178.6 | 95 | 209.3 | 197.6 | 43.1 | 11.4 | 30 | 0.037 | 104 | 30 | 15.46 | 447.6 | 203.7 | 199.6 | 98.9 | 35.7 | 0.678 |  |  | 99.1 | 750.7 | 0.988 | -8 | 46.27 | 97 | 28 | 0.989 | 173.33 | 195 | 9340 | 196.61 | 46.54 | -47.06 | 17 | 43.49 | 40.93 | 45.03 | 50 | 59 | 70 | 86 | 37.25 | 88 | 91
10776 | 1746 | 268.9 | 48.6 | 81.1 | 95 | 70 | 55.1 | 178.5 | 95 | 209.1 | 197.2 | 43.1 | 11.4 | 30 | 0.039 | 104 | 30 | 15.49 | 448.5 | 203.7 | 199.2 | 98.9 | 35.7 | 0.677 |  |  | 99.1 | 750.7 | 0.993 | -8 | 46.27 | 97 | 28 | 1.004 | 172.55 | 195 | 9160 | 197.25 | 46.96 | -46.94 | 16.88 | 43.3 | 40.91 | 45.03 | 50 | 59 | 70 | 86 | 37.25 | 87 | 90
10777 | 1750 | 268.1 | 49.2 | 81.1 | 95 | 70 | 55.1 | 178.5 | 95 | 209.3 | 197.6 | 43.1 | 11.3 | 30 | 0.056 | 104 | 30 | 15.402 | 448.5 | 203.7 | 198.8 | 98.9 | 35.7 | 0.676 |  |  | 99.1 | 750.8 | 0.988 | -8 | 57.25 | 97 | 28 | 0.995 | 171.76 | 194 | 9310 | 197.27 | 47.93 | -47.06 | 16.94 | 43.65 | 40.85 | 45.12 | 50 | 59 | 70 | 86 | 37.25 | 86 | 87
10778 | 1745 | 266.7 | 48.8 | 81.1 | 95 | 70 | 55.1 | 178.5 | 95 | 209.2 | 198 | 43 | 11.3 | 30 | 0.061 | 104 | 30 | 15.396 | 448.7 | 203.7 | 199 | 98.9 | 35.7 | 0.674 |  |  | 99.1 | 750.8 | 0.991 | -8 | 52.94 | 97 | 28 | 0.998 | 173.73 | 200 | 8580 | 196.61 | 47.07 | -47.06 | 16.94 | 43.3 | 40.86 | 44.92 | 50 | 59 | 70 | 86 | 37.65 | 87 | 91
10779 | 1751 | 268.6 | 49 | 81.1 | 95 | 70 | 55.1 | 178.9 | 95 | 209.7 | 197.8 | 43 | 11.4 | 30 | 0.045 | 104.1 | 30 | 15.444 | 447.8 | 203.7 | 199.5 | 98.9 | 35.7 | 0.678 |  |  | 99.1 | 750.8 | 0.99 | -8 | 46.67 | 97 | 28 | 0.993 | 173.73 | 200 | 7770 | 197.25 | 46.5 | -47.12 | 16.94 | 43.47 | 40.83 | 44.83 | 50 | 59 | 70 | 86 | 37.25 | 86 | 94
10780 | 1756 | 269.8 | 49.9 | 81.1 | 95 | 70 | 55.1 | 178.9 | 95 | 209.7 | 197.6 | 43 | 11.4 | 30 | 0.039 | 104.1 | 30 | 15.468 | 447.2 | 203.7 | 199.5 | 98.9 | 35.7 | 0.68 |  |  | 99.1 | 750.9 | 0.994 | -8 | 49.41 | 97 | 28 | 1.001 | 173.33 | 195 | 8920 | 198.54 | 46.7 | -47.06 | 16.94 | 43.55 | 40.84 | 44.83 | 50 | 59 | 70 | 86 | 37.25 | 87 | 92
10781 | 1754 | 270.4 | 50.3 | 81.1 | 95 | 70 | 55.1 | 178.9 | 95 | 209.8 | 197.2 | 43 | 11.4 | 30 | 0.039 | 104 | 30 | 15.485 | 448.2 | 203.7 | 199.3 | 98.9 | 35.7 | 0.678 |  |  | 99.1 | 750.9 | 0.988 | -8 | 43.53 | 97 | 28 | 1.001 | 172.94 | 195 | 8990 | 198.23 | 47.02 | -46.94 | 16.69 | 43.51 | 40.98 | 44.92 | 50 | 59 | 70 | 86 | 37.25 | 87 | 87
10782 | 1751 | 270.1 | 49.1 | 81.1 | 95 | 70 | 55.1 | 178.8 | 95 | 209.6 | 197.5 | 43 | 11.4 | 30 | 0.047 | 104 | 30 | 15.453 | 448.4 | 203.7 | 199.1 | 98.9 | 35.7 | 0.677 |  |  | 99.1 | 750.9 | 0.991 | -8 | 52.16 | 97 | 28 | 0.993 | 171.37 | 202 | 9090 | 196.93 | 47.04 | -47 | 17.06 | 43.61 | 41.04 | 45.03 | 50 | 59 | 70 | 86 | 37.25 | 88 | 91
10783 | 1748 | 269 | 49.2 | 81.1 | 95 | 70 | 55.1 | 178.7 | 95 | 209.5 | 197.2 | 43 | 11.3 | 30 | 0.049 | 104 | 30 | 15.39 | 449.3 | 203.7 | 198.9 | 98.9 | 35.7 | 0.676 |  |  | 99.1 | 750.8 | 0.993 | -8 | 50.59 | 97 | 28 | 0.988 | 172.55 | 195 | 8040 | 198.54 | 47.03 | -46.94 | 16.81 | 43.63 | 40.92 | 44.92 | 50 | 59 | 70 | 86 | 37.25 | 86 | 93
10784 | 1750 | 270.1 | 48.6 | 81.1 | 94.9 | 70 | 55.1 | 178.8 | 95 | 209.6 | 197.6 | 43 | 11.4 | 30 | 0.057 | 104 | 30 | 15.367 | 449 | 203.7 | 198.8 | 98.9 | 35.7 | 0.677 |  |  | 99.1 | 750.7 | 0.992 | -8 | 55.29 | 97 | 28 | 1.004 | 170.59 | 200 | 9360 | 197.91 | 46.49 | -46.94 | 16.88 | 43.62 | 41 | 45.03 | 50 | 59 | 70 | 86 | 37.25 | 89 | 86
10785 | 1743 | 266.6 | 49.1 | 81.1 | 94.9 | 70 | 55.1 | 178.3 | 95 | 208.9 | 197.7 | 43 | 11.4 | 30 | 0.07 | 103.9 | 30 | 15.361 | 450.9 | 203.7 | 198.6 | 98.9 | 35.7 | 0.676 |  |  | 99.1 | 750.7 | 0.989 | -8 | 56.47 | 97 | 28 | 1.011 | 172.55 | 193 | 8730 | 197.25 | 47.96 | -47 | 17 | 43.66 | 40.98 | 44.92 | 50 | 59 | 70 | 86 | 37.65 | 85 | 86
10786 | 1747 | 267.1 | 49.1 | 81.1 | 94.9 | 70 | 55.1 | 178.3 | 95.1 | 208.9 | 197.9 | 42.9 | 11.4 | 30 | 0.069 | 103.9 | 30 | 15.337 | 452.2 | 203.7 | 198.8 | 98.9 | 35.7 | 0.676 |  |  | 99.1 | 750.6 | 0.996 | -8 | 59.61 | 97 | 28 | 0.998 | 173.73 | 200 | 8510 | 197.59 | 46.7 | -46.88 | 17 | 43.59 | 40.92 | 44.72 | 50 | 59 | 70 | 86 | 37.65 | 87 | 86
10787 | 1749 | 267.3 | 49.4 | 81.1 | 95 | 70 | 55.1 | 178.4 | 95 | 209.1 | 198.2 | 42.9 | 11.4 | 30 | 0.061 | 104 | 30 | 15.385 | 451.7 | 203.7 | 199.2 | 98.9 | 35.7 | 0.677 |  |  | 99.1 | 750.6 | 0.991 | -8 | 54.51 | 97 | 28 | 0.998 | 174.51 | 200 | 8730 | 196.93 | 47.96 | -46.94 | 16.81 | 43.68 | 41.01 | 44.62 | 50 | 59 | 70 | 86 | 37.25 | 86 | 90
10788 | 1759 | 270.1 | 50.1 | 81.1 | 95 | 70 | 55.1 | 178.9 | 95 | 209.9 | 197.8 | 42.9 | 11.4 | 30 | 0.041 | 104.1 | 30 | 15.51 | 450.6 | 203.7 | 199.6 | 98.9 | 35.7 | 0.681 |  |  | 99.1 | 750.6 | 0.987 | -8 | 49.02 | 97 | 28 | 1.011 | 174.12 | 199 | 8990 | 198.54 | 47.67 | -47 | 17.06 | 43.58 | 41.07 | 44.72 | 50 | 59 | 70 | 86 | 37.25 | 83 | 93
10789 | 1743 | 268.2 | 48.4 | 81.1 | 95 | 70 | 55.1 | 178.9 | 95 | 209.6 | 196.9 | 43 | 11.4 | 30 | 0.042 | 104 | 30 | 15.554 | 451.6 | 203.7 | 199 | 98.9 | 35.7 | 0.678 |  |  | 99.1 | 750.6 | 1 | -8 | 41.96 | 97 | 28 | 1 | 172.55 | 194 | 8190 | 196.61 | 45.89 | -46.88 | 16.94 | 43.73 | 40.9 | 44.83 | 50 | 59 | 70 | 86 | 37.25 | 84 | 89
10790 | 1746 | 267 | 49.2 | 81.1 | 95 | 70 | 55.1 | 178.4 | 95 | 209 | 197.2 | 43 | 11.4 | 30 | 0.062 | 103.9 | 30 | 15.333 | 451.9 | 203.7 | 198.5 | 98.9 | 35.7 | 0.676 |  |  | 99.1 | 750.7 | 0.99 | -8 | 59.22 | 97 | 28 | 0.994 | 173.33 | 202 | 8380 | 195 | 46.77 | -47 | 16.81 | 43.71 | 41.13 | 45.03 | 50 | 59 | 70 | 86 | 37.65 | 84 | 94
10791 | 1751 | 268.2 | 49.3 | 81.1 | 95 | 70 | 55.1 | 178.3 | 95 | 208.9 | 198.1 | 43 | 11.4 | 30 | 0.06 | 104 | 30 | 15.344 | 452.3 | 203.7 | 199.1 | 98.9 | 35.7 | 0.678 |  |  | 99.1 | 750.6 | 0.997 | -8 | 56.86 | 97 | 28 | 1 | 174.12 | 195 | 8650 | 199.52 | 47.47 | -46.75 | 16.81 | 43.69 | 41.06 | 44.83 | 50 | 59 | 70 | 86 | 37.25 | 84 | 95
10792 | 1757 | 271 | 49.4 | 81.1 | 95 | 70 | 55.1 | 178.6 | 95 | 209.5 | 197.9 | 43 | 11.3 | 30 | 0.04 | 104.1 | 30 | 15.407 | 451.6 | 203.7 | 199.8 | 98.9 | 35.7 | 0.683 |  |  | 99.1 | 750.6 | 0.989 | -8 | 47.45 | 97 | 28 | 1.001 | 174.12 | 195 | 8870 | 200.16 | 46.86 | -47 | 17.12 | 43.49 | 40.93 | 44.83 | 50 | 59 | 70 | 86 | 37.25 | 87 | 86
10793 | 1751 | 269.3 | 49.4 | 81.1 | 95 | 70 | 55.1 | 178.6 | 95 | 209.2 | 197.8 | 43 | 11.3 | 30 | 0.045 | 104 | 30 | 15.402 | 451.4 | 203.7 | 199.5 | 98.9 | 35.7 | 0.681 |  |  | 99.2 | 750.5 | 0.995 | -8 | 43.53 | 97 | 28 | 0.999 | 172.94 | 202 | 8360 | 196.61 | 47.79 | -47 | 17.19 | 43.74 | 41.1 | 44.92 | 50 | 59 | 70 | 86 | 37.25 | 85 | 88
10794 | 1756 | 270.7 | 49.9 | 81.1 | 95 | 70 | 55.1 | 178.5 | 95.1 | 209.3 | 197.9 | 43.1 | 11.4 | 30 | 0.034 | 104.1 | 30 | 15.41 | 450.5 | 203.7 | 200 | 98.9 | 35.7 | 0.681 |  |  | 99.1 | 750.6 | 0.99 | -8 | 43.53 | 97 | 28 | 1.008 | 173.33 | 196 | 9560 | 201.77 | 46.73 | -47 | 17.19 | 43.47 | 40.81 | 45.03 | 50 | 59 | 70 | 86 | 37.25 | 87 | 89
10795 | 1749 | 270.5 | 49.3 | 81.1 | 95 | 70 | 55.1 | 178.4 | 95.1 | 209.1 | 197.3 | 43.1 | 11.4 | 30 | 0.035 | 104 | 30 | 15.557 | 450.8 | 203.7 | 199.7 | 98.9 | 35.7 | 0.679 |  |  | 99.1 | 750.6 | 0.988 | -8 | 43.14 | 97 | 28 | 1.002 | 173.33 | 197 | 8430 | 196.61 | 46.96 | -47.12 | 17 | 43.57 | 40.85 | 45.12 | 50 | 59 | 70 | 86 | 37.25 | 89 | 88
10796 | 1745 | 267.6 | 49.5 | 81.1 | 95 | 70 | 55.1 | 177.9 | 95.1 | 208.4 | 197.4 | 43.1 | 11.3 | 30 | 0.052 | 104 | 30 | 15.473 | 451.7 | 203.7 | 199.1 | 98.9 | 35.7 | 0.678 |  |  | 99.1 | 750.6 | 0.984 | -8 | 46.27 | 97 | 28 | 0.993 | 172.94 | 193 | 9360 | 197.91 | 47.17 | -47 | 17.31 | 43.55 | 40.64 | 45.12 | 50 | 59 | 70 | 86 | 37.25 | 89 | 88
10797 | 1747 | 268.1 | 49.1 | 81.1 | 95 | 70 | 55.1 | 177.9 | 95 | 208.3 | 197.9 | 43.1 | 11.3 | 30 | 0.057 | 104 | 30 | 15.424 | 451.8 | 203.7 | 199.1 | 98.9 | 35.7 | 0.679 |  |  | 99.1 | 750.6 | 0.997 | -8 | 57.65 | 97 | 28 | 0.997 | 173.73 | 200 | 8260 | 198.23 | 46.06 | -47.06 | 17 | 43.65 | 40.89 | 45.12 | 50 | 59 | 70 | 86 | 37.25 | 89 | 92
10798 | 1758 | 271.1 | 50 | 81.1 | 95.1 | 70 | 55.1 | 178.4 | 95 | 209.1 | 197.7 | 43 | 11.4 | 30 | 0.044 | 104 | 30 | 15.483 | 450.6 | 203.7 | 199.4 | 98.9 | 35.7 | 0.682 |  |  | 99.1 | 750.6 | 0.99 | -8 | 42.75 | 97 | 28 | 0.999 | 173.73 | 200 | 9040 | 197.25 | 46.55 | -46.94 | 16.94 | 43.48 | 40.75 | 44.83 | 50 | 59 | 70 | 86 | 37.25 | 87 | 92
10799 | 1745 | 269.4 | 48.7 | 81.1 | 95 | 70 | 55.1 | 178.3 | 95 | 208.8 | 197 | 43 | 11.4 | 30 | 0.044 | 104 | 30 | 15.548 | 451.4 | 203.7 | 199.1 | 98.9 | 35.7 | 0.68 |  |  | 99.1 | 750.4 | 0.996 | -8 | 45.49 | 97 | 28 | 0.991 | 172.55 | 196 | 8730 | 196.61 | 45.95 | -47 | 16.88 | 43.55 | 40.76 | 44.92 | 50 | 59 | 70 | 86 | 37.25 | 88 | 95
10800 | 1750 | 269.3 | 49.5 | 81.1 | 95.1 | 70 | 55.1 | 178.1 | 95 | 208.7 | 197.4 | 43 | 11.4 | 30 | 0.058 | 104 | 30 | 15.426 | 450.1 | 203.7 | 198.7 | 98.9 | 35.7 | 0.679 |  |  | 99.1 | 750.3 | 0.989 | -8 | 58.04 | 97 | 28 | 1.014 | 172.94 | 194 | 8160 | 194.68 | 45.15 | -47.06 | 16.88 | 43.6 | 40.71 | 45.03 | 50 | 59 | 70 | 86 | 37.25 | 90 | 84
10801 | 1745 | 268.2 | 49.2 | 81.1 | 95 | 70 | 55.1 | 178 | 95 | 208.5 | 197.7 | 43 | 11.4 | 30 | 0.057 | 104 | 30 | 15.421 | 450 | 203.7 | 199.2 | 98.9 | 35.7 | 0.677 |  |  | 99.1 | 750.2 | 0.995 | -8 | 58.43 | 97 | 28 | 1 | 173.33 | 198 | 8870 | 196.93 | 47.07 | -47 | 16.88 | 43.35 | 40.86 | 44.92 | 50 | 59 | 70 | 86 | 37.25 | 89 | 86
10802 | 1753 | 270.3 | 49.5 | 81.1 | 95 | 70 | 55.1 | 178.2 | 95 | 208.9 | 197.3 | 43 | 11.4 | 30 | 0.05 | 104 | 30 | 15.38 | 450.3 | 203.7 | 199 | 98.9 | 35.7 | 0.678 |  |  | 99.1 | 750.1 | 0.995 | -8 | 49.02 | 97 | 28 | 1.004 | 172.94 | 199 | 8770 | 197.59 | 46.74 | -46.81 | 16.94 | 43.56 | 40.83 | 44.83 | 50 | 59 | 70 | 86 | 37.25 | 91 | 88
10803 | 1756 | 271.3 | 50.1 | 81.1 | 95 | 70 | 55.1 | 178.4 | 95 | 209.2 | 197.5 | 43 | 11.4 | 30 | 0.051 | 104 | 30 | 15.384 | 449.6 | 203.7 | 199 | 98.9 | 35.7 | 0.679 |  |  | 99.1 | 750 | 0.989 | -8 | 50.59 | 97 | 28 | 1.002 | 173.33 | 198 | 8360 | 197.91 | 47.08 | -46.88 | 17.06 | 43.58 | 40.91 | 44.92 | 50 | 59 | 70 | 86 | 37.25 | 87 | 88
10804 | 1754 | 271.6 | 49.7 | 81.1 | 94.9 | 70 | 55.1 | 178.5 | 95 | 209.3 | 197.7 | 43 | 11.3 | 30 | 0.047 | 104 | 30 | 15.444 | 449.5 | 203.7 | 199.2 | 98.9 | 35.7 | 0.68 |  |  | 99.1 | 749.9 | 0.989 | -8 | 49.8 | 97 | 28 | 0.996 | 173.73 | 199 | 8700 | 198.23 | 46.06 | -47.06 | 16.94 | 43.68 | 40.9 | 44.92 | 50 | 59 | 70 | 86 | 37.25 | 89 | 88
10805 | 1751 | 271 | 49.9 | 81.1 | 95.1 | 70 | 55.1 | 178.4 | 95 | 209 | 197 | 43 | 11.3 | 30 | 0.047 | 104 | 30 | 15.484 | 450.5 | 203.7 | 198.9 | 98.9 | 35.7 | 0.679 |  |  | 99.1 | 749.8 | 0.995 | -8 | 41.96 | 97 | 28 | 0.992 | 172.16 | 194 | 8820 | 199.84 | 46.49 | -46.94 | 17.06 | 43.66 | 40.79 | 44.92 | 50 | 59 | 70 | 86 | 37.25 | 86 | 90
10806 | 1744 | 268.6 | 49.4 | 81.1 | 95 | 70 | 55.1 | 177.9 | 95 | 208.3 | 197.4 | 43 | 11.4 | 30 | 0.064 | 103.9 | 30 | 15.387 | 450.7 | 203.7 | 198.5 | 98.9 | 35.7 | 0.676 |  |  | 99.1 | 749.8 | 0.991 | -8 | 58.04 | 97 | 28 | 1.003 | 173.33 | 194 | 8900 | 198.23 | 46.81 | -46.94 | 17.06 | 43.64 | 40.87 | 45.03 | 50 | 59 | 70 | 86 | 37.25 | 89 | 91
10807 | 1748 | 268.6 | 49.1 | 81.1 | 95.1 | 70 | 55.1 | 177.9 | 95.1 | 208.4 | 197.7 | 43 | 11.4 | 30 | 0.063 | 103.9 | 30 | 15.407 | 450.7 | 203.7 | 198.7 | 98.9 | 35.7 | 0.676 |  |  | 99.1 | 749.8 | 0.997 | -8 | 59.22 | 97 | 28 | 0.99 | 173.33 | 203 | 9090 | 197.25 | 46.71 | -47.06 | 17.06 | 43.73 | 40.91 | 44.92 | 50 | 59 | 70 | 86 | 37.25 | 85 | 90
10808 | 1751 | 269.9 | 49.3 | 81.1 | 95 | 70 | 55 | 178.3 | 95.1 | 208.9 | 197.7 | 42.9 | 11.4 | 30 | 0.05 | 104 | 30 | 15.406 | 449.9 | 203.7 | 199.1 | 98.9 | 35.7 | 0.678 |  |  | 99.1 | 749.8 | 0.993 | -8 | 51.37 | 97 | 28 | 0.997 | 174.12 | 195 | 8870 | 199.84 | 47.04 | -46.94 | 16.94 | 43.64 | 40.92 | 44.72 | 50 | 59 | 70 | 86 | 37.25 | 85 | 88
10809 | 1744 | 268.8 | 48.9 | 81.1 | 95 | 70 | 55 | 178.3 | 95.1 | 208.9 | 197.1 | 42.9 | 11.4 | 30 | 0.051 | 104 | 30 | 15.455 | 451 | 203.7 | 198.9 | 98.9 | 35.7 | 0.679 |  |  | 99.1 | 749.8 | 0.994 | -8 | 47.06 | 97 | 28 | 0.993 | 172.55 | 197 | 8820 | 197.91 | 46.78 | -46.88 | 16.88 | 43.63 | 40.78 | 44.83 | 50 | 59 | 70 | 86 | 37.25 | 87 | 86
10810 | 1744 | 267.3 | 48.9 | 81.1 | 95 | 70 | 55 | 178.1 | 95 | 208.6 | 197.3 | 43 | 11.4 | 30 | 0.063 | 103.9 | 30 | 15.344 | 451.5 | 203.7 | 198.5 | 98.9 | 35.7 | 0.678 |  |  | 99.1 | 749.8 | 0.992 | -8 | 58.82 | 97 | 28 | 1.007 | 172.94 | 194 | 8380 | 196.93 | 47.3 | -46.75 | 17 | 43.69 | 40.83 | 44.92 | 50 | 59 | 70 | 86 | 37.25 | 86 | 92
10811 | 1747 | 267.4 | 49.2 | 81.1 | 95 | 70 | 55 | 178.1 | 95 | 208.6 | 197.8 | 43 | 11.4 | 30 | 0.062 | 104 | 30 | 15.327 | 451.8 | 203.7 | 198.9 | 98.9 | 35.7 | 0.678 |  |  | 99.1 | 749.8 | 0.988 | -8 | 54.9 | 97 | 28 | 0.995 | 172.55 | 193 | 8820 | 198.23 | 47.96 | -46.88 | 16.94 | 43.67 | 40.96 | 44.83 | 50 | 59 | 70 | 86 | 37.25 | 86 | 93
10812 | 1753 | 268.4 | 49.6 | 81.1 | 95 | 70 | 55 | 178.3 | 95 | 208.9 | 197.9 | 43 | 11.4 | 30 | 0.05 | 104 | 30 | 15.354 | 451 | 203.7 | 199.3 | 98.9 | 35.7 | 0.681 |  |  | 99.1 | 749.8 | 0.987 | -8 | 48.24 | 97 | 28 | 0.991 | 173.73 | 199 | 8140 | 196.61 | 46.85 | -47.06 | 17 | 43.74 | 40.99 | 44.72 | 50 | 59 | 70 | 86 | 37.25 | 89 | 91
10813 | 1751 | 270 | 49.2 | 81.1 | 95 | 70 | 55 | 178.7 | 95 | 209.4 | 197.2 | 43 | 11.4 | 30 | 0.035 | 104.1 | 30 | 15.509 | 451 | 203.7 | 199.6 | 98.9 | 35.7 | 0.681 |  |  | 99.1 | 749.9 | 0.985 | -8 | 43.92 | 97 | 28 | 0.999 | 172.55 | 199 | 8160 | 198.23 | 47.16 | -47 | 17.19 | 43.61 | 40.75 | 44.92 | 50 | 59 | 70 | 86 | 37.25 | 85 | 90
10814 | 1753 | 270.1 | 49.6 | 81.1 | 95 | 70 | 55.1 | 178.5 | 95 | 209.2 | 197.4 | 43.1 | 11.4 | 30 | 0.042 | 104.1 | 30 | 15.452 | 451 | 203.7 | 199.2 | 98.9 | 35.7 | 0.682 |  |  | 99.1 | 749.9 | 0.988 | -8 | 53.33 | 97 | 28 | 0.988 | 172.94 | 195 | 8750 | 196.93 | 46.84 | -47 | 17.31 | 43.52 | 40.86 | 45.12 | 50 | 59 | 70 | 86 | 37.25 | 84 | 89
10815 | 1751 | 269.3 | 49.5 | 81.1 | 95 | 70 | 55.1 | 178.3 | 95 | 208.9 | 197.7 | 43.1 | 11.3 | 30 | 0.048 | 104 | 30 | 15.453 | 449.5 | 203.7 | 199.3 | 98.9 | 35.7 | 0.68 |  |  | 99.1 | 749.9 | 0.99 | -8 | 51.76 | 97 | 28 | 1.028 | 173.33 | 196 | 8310 | 196.61 | 47.09 | -47 | 16.88 | 43.52 | 40.74 | 45.12 | 50 | 59 | 70 | 86 | 37.25 | 85 | 90
10816 | 1753 | 270.1 | 49.6 | 81.1 | 95 | 70 | 55.1 | 178.3 | 95 | 209 | 197.8 | 43.1 | 11.4 | 30 | 0.046 | 104.1 | 30 | 15.482 | 449.9 | 203.7 | 199.4 | 98.9 | 35.7 | 0.682 |  |  | 99.1 | 749.9 | 0.994 | -8 | 50.59 | 97 | 28 | 0.999 | 172.94 | 194 | 8730 | 197.25 | 46.08 | -46.94 | 16.94 | 43.64 | 40.87 | 45.03 | 50 | 59 | 70 | 86 | 37.25 | 87 | 89
10817 | 1754 | 271 | 49.8 | 81.1 | 95.1 | 70 | 55.1 | 178.5 | 95 | 209.2 | 197.1 | 43.1 | 11.4 | 30 | 0.035 | 104 | 30 | 15.52 | 450 | 203.7 | 199.3 | 98.9 | 35.7 | 0.682 |  |  | 99.1 | 749.9 | 0.988 | -8 | 44.31 | 97 | 28 | 0.995 | 172.55 | 195 | 8680 | 197.25 | 46.64 | -47.12 | 16.88 | 43.37 | 40.77 | 45.03 | 50 | 59 | 70 | 86 | 37.25 | 89 | 85
10818 | 1754 | 271.1 | 49.7 | 81.1 | 95.1 | 70 | 55.1 | 178.4 | 95 | 209.1 | 196.9 | 43.1 | 11.4 | 30 | 0.04 | 104 | 30 | 15.52 | 450.1 | 203.7 | 199.1 | 98.9 | 35.7 | 0.683 |  |  | 99.1 | 749.8 | 0.989 | -8 | 47.84 | 97 | 28 | 0.993 | 172.55 | 195 | 8770 | 200.16 | 46 | -47 | 17 | 43.56 | 40.78 | 45.03 | 50 | 59 | 70 | 86 | 37.25 | 89 | 83
10819 | 1751 | 270.7 | 49.7 | 81.1 | 95 | 70 | 55.1 | 178.3 | 95 | 209 | 196.6 | 43 | 11.4 | 30 | 0.041 | 104 | 30 | 15.501 | 449.6 | 203.7 | 198.9 | 98.9 | 35.7 | 0.68 |  |  | 99.1 | 749.7 | 0.99 | -8 | 44.71 | 97 | 28 | 1.012 | 172.55 | 195 | 8210 | 200.16 | 47.2 | -47.06 | 16.94 | 43.62 | 40.86 | 45.03 | 50 | 59 | 70 | 86 | 37.25 | 89 | 90
10820 | 1744 | 269.7 | 48.9 | 81.1 | 95 | 70 | 55.1 | 178.2 | 95 | 208.7 | 196.9 | 43 | 11.4 | 30 | 0.051 | 104 | 30 | 15.451 | 450.4 | 203.7 | 198.6 | 98.9 | 35.7 | 0.678 |  |  | 99.1 | 749.6 | 0.998 | -8 | 50.98 | 97 | 28 | 1 | 171.76 | 200 | 9460 | 197.59 | 46.94 | -46.94 | 16.88 | 43.45 | 40.91 | 45.03 | 50 | 59 | 70 | 86 | 37.25 | 88 | 89
10821 | 1750 | 269.6 | 49.7 | 81.1 | 95 | 70 | 55.1 | 178.4 | 95 | 209.1 | 197.3 | 43 | 11.3 | 30 | 0.064 | 103.9 | 30 | 15.332 | 450.5 | 203.7 | 198.5 | 98.9 | 35.7 | 0.677 |  |  | 99.2 | 749.6 | 0.993 | -8 | 58.43 | 97 | 28 | 1.014 | 173.33 | 194 | 9090 | 196.93 | 46.55 | -46.88 | 17 | 43.56 | 40.78 | 44.83 | 50 | 59 | 70 | 86 | 37.25 | 86 | 87
10822 | 1751 | 269.2 | 49.9 | 81.1 | 95 | 70 | 55.1 | 178.4 | 95.1 | 209 | 197.1 | 42.9 | 11.4 | 30 | 0.058 | 103.9 | 30 | 15.345 | 451 | 203.7 | 198.6 | 98.9 | 35.7 | 0.677 |  |  | 99.2 | 749.5 | 0.99 | -8 | 47.45 | 97 | 28 | 0.998 | 173.33 | 194 | 9140 | 195 | 46.06 | -46.94 | 17 | 43.62 | 40.9 | 44.72 | 50 | 59 | 70 | 86 | 37.25 | 88 | 85
10823 | 1751 | 270.7 | 49.5 | 81.1 | 94.9 | 70 | 55.1 | 178.7 | 95.1 | 209.5 | 196.6 | 42.9 | 11.4 | 30 | 0.045 | 104 | 30 | 15.356 | 451.9 | 203.7 | 198.7 | 98.9 | 35.7 | 0.679 |  |  | 99.2 | 749.4 | 0.986 | -8 | 43.53 | 97 | 28 | 0.998 | 172.55 | 198 | 8730 | 196.93 | 46.55 | -46.94 | 16.94 | 43.6 | 40.92 | 44.72 | 50 | 59 | 70 | 86 | 37.25 | 85 | 94
10824 | 1736 | 267.5 | 48.1 | 81.1 | 94.9 | 70 | 55.1 | 178.4 | 95.1 | 208.8 | 196.4 | 42.9 | 11.4 | 30 | 0.051 | 103.9 | 30 | 15.342 | 453.3 | 203.7 | 198.4 | 98.9 | 35.7 | 0.677 |  |  | 99.2 | 749.3 | 0.993 | -8 | 46.67 | 97 | 28 | 0.998 | 172.16 | 199 | 8850 | 194.68 | 47.09 | -46.81 | 17.06 | 43.61 | 40.88 | 44.83 | 50 | 59 | 70 | 86 | 37.25 | 87 | 88
10825 | 1743 | 265.7 | 49.1 | 81.1 | 94.9 | 70 | 55.2 | 178 | 95.1 | 208.4 | 197 | 42.9 | 11.4 | 30 | 0.072 | 103.9 | 30 | 15.283 | 453.3 | 203.7 | 198.1 | 98.9 | 35.7 | 0.675 |  |  | 99.2 | 749.3 | 0.99 | -8 | 60.39 | 97 | 28 | 0.994 | 172.94 | 192 | 9260 | 195 | 46.74 | -46.94 | 17.06 | 43.56 | 40.97 | 44.83 | 50 | 59 | 70 | 86 | 37.25 | 86 | 83
10826 | 1749 | 267.2 | 49.1 | 81.1 | 95 | 70 | 55.2 | 178.3 | 95.1 | 208.9 | 197.7 | 42.9 | 11.4 | 30 | 0.063 | 104 | 30 | 15.304 | 452.8 | 203.7 | 198.8 | 98.9 | 35.7 | 0.676 |  |  | 99.1 | 749.5 | 0.995 | -8 | 56.47 | 97 | 28 | 1.003 | 173.73 | 193 | 8310 | 196.93 | 47.27 | -47.12 | 16.94 | 43.69 | 40.88 | 44.72 | 50 | 59 | 70 | 86 | 37.25 | 84 | 88
10827 | 1753 | 268.8 | 49.3 | 81.1 | 95 | 70 | 55.2 | 178.6 | 95 | 209.3 | 197.5 | 42.9 | 11.4 | 30 | 0.05 | 104 | 30 | 15.405 | 450.8 | 203.7 | 199.2 | 98.9 | 35.7 | 0.679 |  |  | 99.1 | 749.6 | 0.99 | -8 | 45.49 | 97 | 28 | 1.005 | 173.33 | 200 | 9460 | 196.61 | 46.69 | -46.88 | 16.94 | 43.68 | 40.96 | 44.62 | 50 | 59 | 70 | 86 | 37.25 | 85 | 92
10828 | 1753 | 269.9 | 49.6 | 81.1 | 95 | 70 | 55.2 | 178.9 | 95 | 209.7 | 197.2 | 42.9 | 11.4 | 30 | 0.043 | 104.1 | 30 | 15.503 | 450.1 | 203.7 | 199.2 | 98.9 | 35.7 | 0.681 |  |  | 99.2 | 749.7 | 0.99 | -8 | 49.41 | 97 | 28 | 1.005 | 172.94 | 195 | 8120 | 199.18 | 46.91 | -47 | 16.88 | 43.41 | 40.85 | 44.83 | 50 | 59 | 70 | 86 | 37.25 | 87 | 91
10829 | 1752 | 269.2 | 49.8 | 81.1 | 95 | 70 | 55.2 | 178.8 | 95.1 | 209.5 | 197.1 | 43 | 11.4 | 30 | 0.053 | 104 | 30 | 15.472 | 449.8 | 203.7 | 198.7 | 98.9 | 35.7 | 0.677 |  |  | 99.2 | 749.7 | 0.987 | -8 | 54.51 | 97 | 28 | 0.995 | 172.94 | 198 | 8260 | 195 | 46.62 | -46.94 | 16.88 | 43.72 | 40.91 | 45.03 | 50 | 59 | 70 | 86 | 37.25 | 89 | 86
10830 | 1750 | 269.1 | 49.3 | 81.1 | 95.1 | 70 | 55.2 | 178.7 | 95.1 | 209.5 | 197.2 | 43 | 11.4 | 30 | 0.049 | 104 | 30 | 15.423 | 449.8 | 203.7 | 198.8 | 98.9 | 35.7 | 0.675 |  |  | 99.1 | 749.8 | 0.989 | -8 | 49.02 | 97 | 28 | 0.995 | 173.33 | 194 | 8630 | 196.93 | 46.75 | -47 | 17.06 | 43.62 | 40.95 | 45.03 | 50 | 59 | 70 | 86 | 37.25 | 88 | 88
10831 | 1751 | 269.7 | 48.9 | 81.1 | 95 | 70 | 55.2 | 178.8 | 95 | 209.7 | 196.9 | 43 | 11.4 | 30 | 0.047 | 104 | 30 | 15.427 | 449.7 | 203.7 | 198.7 | 98.9 | 35.7 | 0.675 |  |  | 99.1 | 749.8 | 0.992 | -8 | 47.84 | 97 | 28 | 1.006 | 172.94 | 195 | 8160 | 196.61 | 47.16 | -47 | 16.88 | 43.51 | 40.9 | 45.03 | 50 | 59 | 70 | 86 | 37.25 | 84 | 92
10832 | 1755 | 270 | 49.6 | 81.1 | 95 | 70 | 55.2 | 178.8 | 95.1 | 209.6 | 196.9 | 43.1 | 11.4 | 30 | 0.049 | 104 | 30 | 15.427 | 449.9 | 203.7 | 198.6 | 98.9 | 35.7 | 0.676 |  |  | 99.1 | 749.8 | 0.996 | -8 | 49.02 | 97 | 28 | 0.996 | 172.94 | 197 | 8700 | 197.59 | 47.24 | -46.94 | 17.06 | 43.68 | 40.86 | 45.03 | 50 | 59 | 70 | 86 | 37.25 | 84 | 90
10833 | 1749 | 268.9 | 49.6 | 81.1 | 95 | 70 | 55.2 | 178.5 | 95.1 | 209.1 | 196.8 | 43.1 | 11.4 | 30 | 0.054 | 104 | 30 | 15.401 | 451.2 | 203.7 | 198.5 | 98.9 | 35.7 | 0.675 |  |  | 99.1 | 749.8 | 0.992 | -8 | 49.8 | 97 | 28 | 1.005 | 172.55 | 194 | 9650 | 196.61 | 46.69 | -47.06 | 16.94 | 43.7 | 40.9 | 45.03 | 50 | 59 | 70 | 86 | 37.25 | 86 | 85
10834 | 1743 | 266.9 | 48.9 | 81.1 | 95.1 | 70 | 55.2 | 178.2 | 95.1 | 208.7 | 197.3 | 43.1 | 11.4 | 30 | 0.061 | 103.9 | 30 | 15.268 | 452 | 203.7 | 198.6 | 98.9 | 35.7 | 0.673 |  |  | 99.1 | 749.8 | 0.995 | -8 | 56.86 | 97 | 28 | 0.994 | 173.33 | 199 | 8650 | 197.59 | 47.21 | -47.06 | 17.12 | 43.59 | 40.89 | 45.03 | 50 | 59 | 70 | 86 | 37.25 | 86 | 87
10835 | 1753 | 267.7 | 49.7 | 81.1 | 95.1 | 70 | 55.2 | 178.1 | 95.1 | 208.7 | 197.8 | 43.1 | 11.4 | 30 | 0.058 | 104 | 30 | 15.307 | 451.1 | 203.7 | 199 | 98.9 | 35.7 | 0.676 |  |  | 99.1 | 750 | 0.994 | -8 | 55.69 | 97 | 28 | 1 | 173.73 | 195 | 8900 | 197.25 | 46.8 | -47.06 | 17.06 | 43.54 | 40.85 | 44.92 | 50 | 59 | 70 | 86 | 37.25 | 87 | 90
10836 | 1754 | 268.5 | 50 | 81.1 | 95 | 70 | 55.2 | 178.2 | 95.1 | 208.8 | 197.2 | 43 | 11.4 | 30 | 0.042 | 104 | 30 | 15.421 | 451.3 | 203.7 | 199.2 | 98.9 | 35.8 | 0.677 |  |  | 99.1 | 750.1 | 0.992 | -8 | 45.49 | 97 | 28 | 0.989 | 172.55 | 199 | 7850 | 198.23 | 47.05 | -47.12 | 17.12 | 43.76 | 40.84 | 44.83 | 50 | 59 | 70 | 86 | 37.25 | 88 | 96
10837 | 1750 | 268.7 | 49.5 | 81.1 | 95 | 70 | 55.2 | 178.4 | 95.1 | 208.9 | 196.9 | 43 | 11.4 | 30 | 0.04 | 104 | 30 | 15.463 | 451.1 | 203.7 | 199.2 | 98.9 | 35.8 | 0.677 |  |  | 99.1 | 750.2 | 0.989 | -8 | 43.53 | 97 | 28 | 0.997 | 172.94 | 195 | 9340 | 198.54 | 46.65 | -47 | 16.81 | 43.29 | 40.82 | 44.92 | 50 | 59 | 70 | 86 | 37.25 | 83 | 94
10838 | 1750 | 268.3 | 49.2 | 81.1 | 95.1 | 70 | 55.2 | 178.1 | 95.1 | 208.7 | 197.1 | 43 | 11.4 | 30 | 0.048 | 104 | 30 | 15.421 | 451.4 | 203.7 | 198.8 | 98.9 | 35.8 | 0.678 |  |  | 99.2 | 750.2 | 0.985 | -8 | 53.33 | 97 | 28 | 1.003 | 172.55 | 196 | 8750 | 194.68 | 45.9 | -47.06 | 17.06 | 43.69 | 40.78 | 45.12 | 50 | 59 | 70 | 86 | 37.65 | 85 | 91
10839 | 1752 | 269.9 | 49 | 81.1 | 95 | 70 | 55.2 | 178.5 | 95.1 | 209.3 | 196.9 | 43 | 11.4 | 30 | 0.039 | 104 | 30 | 15.495 | 451.2 | 203.7 | 199.1 | 98.9 | 35.8 | 0.678 |  |  | 99.2 | 750.1 | 0.991 | -8 | 48.24 | 97 | 28 | 0.993 | 173.33 | 196 | 8870 | 198.23 | 45.73 | -47 | 16.94 | 43.65 | 40.84 | 45.03 | 50 | 59 | 70 | 86 | 37.25 | 87 | 90
10840 | 1749 | 268.4 | 49 | 81.1 | 95 | 70 | 55.2 | 178.4 | 95.1 | 209 | 197.2 | 43 | 11.4 | 30 | 0.052 | 104 | 30 | 15.43 | 451.9 | 203.7 | 198.7 | 98.9 | 35.8 | 0.678 |  |  | 99.1 | 750.1 | 0.987 | -8 | 58.04 | 97 | 28 | 0.998 | 173.73 | 199 | 8870 | 195 | 47.16 | -46.81 | 16.62 | 43.53 | 40.85 | 45.03 | 50 | 59 | 70 | 86 | 37.25 | 86 | 88
10841 | 1747 | 267 | 48.7 | 81.1 | 95 | 70 | 55.2 | 178.1 | 95.1 | 208.6 | 197.7 | 43 | 11.4 | 30 | 0.065 | 103.9 | 30 | 15.336 | 451.2 | 203.7 | 198.7 | 98.9 | 35.8 | 0.676 |  |  | 99.1 | 750.2 | 0.992 | -8 | 58.82 | 97 | 28 | 0.997 | 173.73 | 193 | 8530 | 196.61 | 46.61 | -46.88 | 16.88 | 43.61 | 40.92 | 44.92 | 50 | 59 | 70 | 86 | 37.65 | 86 | 89
10842 | 1747 | 265.8 | 49 | 81.1 | 95.1 | 70 | 55.1 | 177.8 | 95.1 | 208.3 | 198 | 42.9 | 11.4 | 30 | 0.068 | 104 | 30 | 15.281 | 451 | 203.7 | 198.9 | 98.9 | 35.8 | 0.675 |  |  | 99.1 | 750.3 | 0.99 | -8 | 54.12 | 97 | 28 | 1.004 | 173.73 | 203 | 7990 | 197.59 | 46.98 | -47 | 16.94 | 43.62 | 40.88 | 44.72 | 50 | 59 | 70 | 86 | 37.25 | 87 | 89
10843 | 1757 | 267.8 | 49.8 | 81.1 | 95 | 70 | 55.1 | 178 | 95.1 | 208.7 | 198 | 42.9 | 11.4 | 30 | 0.052 | 104 | 30 | 15.317 | 449.6 | 203.7 | 199.4 | 98.9 | 35.8 | 0.677 |  |  | 99.1 | 750.4 | 0.989 | -8 | 50.2 | 97 | 28 | 1.011 | 173.73 | 194 | 9920 | 199.84 | 46.69 | -46.94 | 16.94 | 43.55 | 40.78 | 44.62 | 50 | 59 | 70 | 86 | 37.25 | 86 | 92
10844 | 1757 | 271.3 | 49.3 | 81.1 | 95 | 70 | 55.1 | 179 | 95.1 | 209.9 | 196.9 | 42.9 | 11.4 | 30 | 0.033 | 104.1 | 30 | 15.474 | 449.4 | 203.7 | 199.4 | 98.9 | 35.8 | 0.679 |  |  | 99.1 | 750.4 | 0.99 | -8 | 42.35 | 97 | 28 | 0.999 | 172.16 | 198 | 8160 | 196.93 | 45.99 | -47.12 | 17 | 43.33 | 40.97 | 44.83 | 50 | 59 | 70 | 86 | 37.25 | 85 | 91
10845 | 1750 | 269.1 | 49.1 | 81.1 | 95 | 70 | 55.1 | 178.8 | 95.1 | 209.6 | 197 | 42.9 | 11.4 | 30 | 0.047 | 104 | 30 | 15.414 | 449.5 | 203.7 | 198.7 | 98.9 | 35.8 | 0.676 |  |  | 99.1 | 750.3 | 0.993 | -8 | 55.29 | 97 | 28 | 1.011 | 172.94 | 194 | 8770 | 196.61 | 46.95 | -47 | 17 | 43.55 | 40.88 | 45.03 | 50 | 59 | 70 | 86 | 37.25 | 85 | 93
10846 | 1750 | 269 | 49.3 | 81.1 | 95 | 70 | 55 | 178.6 | 95.1 | 209.4 | 197.7 | 43 | 11.4 | 30 | 0.057 | 104 | 30 | 15.374 | 448.5 | 203.7 | 198.8 | 98.9 | 35.8 | 0.678 |  |  | 99.1 | 750.2 | 0.994 | -8 | 57.65 | 97 | 28 | 1.01 | 174.12 | 202 | 9120 | 197.27 | 46.49 | -47.06 | 17.12 | 43.62 | 40.98 | 45.03 | 50 | 59 | 70 | 86 | 37.25 | 88 | 92
10847 | 1751 | 269.1 | 49.1 | 81.1 | 95 | 70 | 55 | 178.4 | 95.1 | 209.1 | 197.9 | 43 | 11.4 | 30 | 0.057 | 104 | 30 | 15.419 | 448.6 | 203.7 | 199 | 98.9 | 35.8 | 0.679 |  |  | 99.1 | 750.2 | 0.994 | -8 | 56.08 | 97 | 28 | 0.992 | 174.12 | 194 | 8970 | 199.84 | 47.85 | -46.88 | 17.06 | 43.72 | 40.91 | 44.92 | 50 | 59 | 70 | 86 | 37.25 | 87 | 93
10848 | 1745 | 267.3 | 48.7 | 81.1 | 95 | 70 | 55 | 178.1 | 95.1 | 208.7 | 197.4 | 43 | 11.4 | 30 | 0.054 | 104 | 30 | 15.416 | 448.8 | 203.7 | 199 | 98.9 | 35.8 | 0.679 |  |  | 99.1 | 750.2 | 0.991 | -8 | 47.45 | 97 | 28 | 1.008 | 172.16 | 194 | 8600 | 199.84 | 45.9 | -47 | 16.81 | 43.36 | 41 | 44.83 | 50 | 59 | 70 | 86 | 37.25 | 86 | 93
10849 | 1747 | 267.2 | 48.5 | 81.1 | 95.1 | 70 | 55 | 178 | 95.1 | 208.6 | 197.5 | 43 | 11.4 | 30 | 0.063 | 103.9 | 30 | 15.354 | 449 | 203.7 | 198.7 | 98.9 | 35.8 | 0.678 |  |  | 99.1 | 750.2 | 0.992 | -8 | 47.45 | 97 | 28 | 0.991 | 173.33 | 201 | 9040 | 199.84 | 46.77 | -46.94 | 16.75 | 43.64 | 41.08 | 44.92 | 50 | 59 | 70 | 86 | 37.25 | 87 | 89
10850 | 1749 | 267.9 | 48.5 | 81.1 | 95.1 | 70 | 54.9 | 178.1 | 95.1 | 208.7 | 197.8 | 43 | 11.4 | 30 | 0.061 | 104 | 30 | 15.349 | 449 | 203.7 | 198.9 | 98.9 | 35.8 | 0.679 |  |  | 99.1 | 750.3 | 0.995 | -8 | 58.82 | 97 | 28 | 1.004 | 173.33 | 199 | 8630 | 197.25 | 48.02 | -46.81 | 16.75 | 43.7 | 41.06 | 44.83 | 50 | 59 | 70 | 86 | 37.65 | 86 | 90
10851 | 1755 | 269.4 | 49.4 | 81.1 | 95 | 70 | 54.9 | 178.4 | 95.1 | 209.2 | 197.2 | 43 | 11.4 | 30 | 0.043 | 104 | 30 | 15.411 | 449.7 | 203.7 | 199.2 | 98.9 | 35.8 | 0.682 |  |  | 99.1 | 750.3 | 0.995 | -8 | 44.31 | 97 | 28 | 0.992 | 172.55 | 199 | 9820 | 196.61 | 46.83 | -47 | 16.81 | 43.58 | 40.99 | 44.83 | 50 | 59 | 70 | 86 | 37.25 | 84 | 94
10852 | 1756 | 270.2 | 49.8 | 81.1 | 95 | 70 | 54.9 | 178.6 | 95.1 | 209.4 | 197.3 | 43 | 11.4 | 30 | 0.039 | 104 | 30 | 15.435 | 449.4 | 203.7 | 199.4 | 98.9 | 35.8 | 0.684 |  |  | 99.1 | 750.3 | 0.991 | -8 | 45.1 | 97 | 28 | 0.992 | 173.33 | 198 | 8870 | 197.25 | 46.9 | -46.94 | 16.88 | 43.67 | 40.95 | 45.03 | 50 | 59 | 70 | 86 | 37.25 | 87 | 93
10853 | 1751 | 270.1 | 49.7 | 81.1 | 95 | 70 | 54.9 | 178.6 | 95.1 | 209.4 | 197.1 | 43.1 | 11.4 | 30 | 0.037 | 104 | 30.1 | 15.423 | 450.2 | 203.7 | 199.3 | 98.9 | 35.8 | 0.685 |  |  | 99.2 | 750.3 | 0.994 | -8 | 43.53 | 97 | 28 | 1 | 173.33 | 195 | 8820 | 198.54 | 47.21 | -47 | 16.94 | 43.64 | 40.86 | 45.12 | 50 | 59 | 70 | 86 | 37.25 | 86 | 93
10854 | 1753 | 270.3 | 49.7 | 81.1 | 95 | 70 | 54.9 | 178.6 | 95.1 | 209.4 | 197.4 | 43.1 | 11.4 | 30 | 0.042 | 104 | 30.1 | 15.377 | 450.1 | 203.7 | 199.2 | 98.9 | 35.8 | 0.685 |  |  | 99.1 | 750.3 | 0.989 | -8 | 49.41 | 97 | 28 | 0.999 | 173.33 | 194 | 9600 | 197.91 | 46.6 | -47.19 | 17.19 | 43.75 | 41 | 45.23 | 50 | 59 | 70 | 86 | 37.25 | 87 | 89
10855 | 1758 | 272.3 | 50.1 | 81.1 | 94.9 | 70 | 54.9 | 178.8 | 95.1 | 209.7 | 197.1 | 43.1 | 11.3 | 30 | 0.036 | 104 | 30.1 | 15.428 | 449.1 | 203.7 | 199.2 | 98.9 | 35.8 | 0.687 |  |  | 99.1 | 750.2 | 0.989 | -8 | 45.49 | 97 | 28 | 1.002 | 172.55 | 196 | 8950 | 198.23 | 47.06 | -47.06 | 17.06 | 43.55 | 40.86 | 45.12 | 50 | 59 | 70 | 86 | 37.25 | 85 | 92
10856 | 1743 | 269.5 | 48.7 | 81.1 | 95 | 70 | 54.9 | 178.6 | 95.1 | 209.2 | 197 | 43.1 | 11.3 | 30 | 0.046 | 104 | 30.1 | 15.472 | 450 | 203.7 | 198.8 | 98.9 | 35.8 | 0.683 |  |  | 99.1 | 750.1 | 0.992 | -8 | 52.94 | 97 | 28 | 0.998 | 170.59 | 195 | 8900 | 200.16 | 47 | -47 | 17 | 43.45 | 40.88 | 45.12 | 50 | 59 | 70 | 86 | 37.25 | 84 | 88
10857 | 1750 | 268.8 | 49.7 | 81.1 | 95 | 70 | 54.9 | 178.2 | 95.1 | 208.8 | 197.5 | 43.1 | 11.4 | 30 | 0.06 | 103.9 | 30 | 15.388 | 449.6 | 203.7 | 198.7 | 98.9 | 35.8 | 0.681 |  |  | 99.1 | 750.1 | 0.991 | -8 | 57.65 | 97 | 28 | 0.998 | 173.33 | 202 | 8090 | 197.91 | 47.06 | -47.12 | 17.06 | 43.52 | 40.85 | 45.12 | 50 | 59 | 70 | 86 | 37.25 | 86 | 88
10858 | 1750 | 269 | 49.4 | 81.1 | 95 | 70 | 54.9 | 178.1 | 95.1 | 208.7 | 197.8 | 43 | 11.4 | 30 | 0.051 | 104 | 30 | 15.435 | 450 | 203.7 | 199.4 | 98.9 | 35.8 | 0.681 |  |  | 99.2 | 750 | 0.995 | -8 | 48.24 | 97 | 28 | 0.99 | 172.16 | 196 | 7850 | 199.18 | 47.24 | -46.94 | 17 | 43.6 | 40.81 | 44.92 | 50 | 59 | 70 | 86 | 37.25 | 89 | 82
10859 | 1749 | 269.3 | 49.4 | 81.1 | 95.1 | 70 | 54.8 | 178.3 | 95.1 | 209 | 197.6 | 43 | 11.4 | 30 | 0.045 | 104 | 30.1 | 15.49 | 451 | 203.7 | 199.5 | 98.9 | 35.8 | 0.683 |  |  | 99.1 | 750 | 0.994 | -8 | 44.71 | 97 | 28 | 1.013 | 173.73 | 197 | 8580 | 196.61 | 46.89 | -47 | 16.88 | 43.32 | 40.84 | 44.92 | 50 | 59 | 70 | 86 | 37.25 | 88 | 86
10860 | 1747 | 268.8 | 49.7 | 81.2 | 95.1 | 70 | 54.8 | 178.2 | 95.1 | 208.9 | 197.5 | 42.9 | 11.4 | 30 | 0.043 | 104 | 30.1 | 15.516 | 451 | 203.7 | 199.5 | 98.9 | 35.8 | 0.682 |  |  | 99.1 | 750.1 | 0.991 | -8 | 44.71 | 97 | 28 | 1.01 | 173.73 | 195 | 10000 | 200.16 | 46.99 | -47.06 | 16.94 | 43.61 | 40.81 | 44.92 | 50 | 59 | 70 | 86 | 37.25 | 85 | 90
10861 | 1754 | 270.4 | 50 | 81.2 | 95 | 70 | 54.8 | 178.4 | 95.1 | 209.1 | 197.4 | 42.9 | 11.4 | 30 | 0.044 | 104 | 30.1 | 15.453 | 451.1 | 203.7 | 199.3 | 98.9 | 35.8 | 0.682 |  |  | 99.1 | 750.2 | 0.99 | -8 | 49.41 | 97 | 28 | 0.993 | 172.55 | 198 | 8800 | 196.61 | 45.94 | -47 | 17.06 | 43.68 | 40.83 | 44.92 | 50 | 59 | 70 | 86 | 37.25 | 85 | 92
10862 | 1748 | 270.9 | 49.2 | 81.2 | 95.1 | 70 | 54.8 | 178.6 | 95.1 | 209.4 | 196.9 | 43 | 11.4 | 30 | 0.042 | 104 | 30.1 | 15.467 | 451 | 203.7 | 199.1 | 98.9 | 35.8 | 0.682 |  |  | 99.1 | 750.2 | 0.989 | -8 | 48.63 | 97 | 28 | 0.994 | 173.33 | 198 | 8770 | 197.91 | 45.8 | -46.94 | 17.06 | 43.62 | 40.78 | 44.92 | 50 | 59 | 70 | 86 | 37.25 | 85 | 92
10863 | 1744 | 268.7 | 48.8 | 81.2 | 95 | 70 | 54.8 | 178.8 | 95.1 | 209.6 | 196.9 | 43 | 11.4 | 30 | 0.067 | 103.9 | 30.1 | 15.378 | 452.4 | 203.7 | 198.3 | 98.9 | 35.8 | 0.679 |  |  | 99.1 | 750.1 | 0.989 | -8 | 49.8 | 97 | 28 | 0.995 | 172.55 | 199 | 8920 | 195 | 47.26 | -47.06 | 16.75 | 43.64 | 40.9 | 45.03 | 50 | 59 | 70 | 86 | 37.25 | 83 | 93
10864 | 1735 | 264.8 | 48 | 81.2 | 95 | 70 | 54.8 | 178.4 | 95.1 | 208.9 | 197.1 | 42.9 | 11.4 | 30 | 0.082 | 103.9 | 30.1 | 15.273 | 454.7 | 203.7 | 198.1 | 98.9 | 35.8 | 0.675 |  |  | 99.1 | 750 | 0.992 | -8 | 59.22 | 97 | 28 | 1 | 172.16 | 192 | 8990 | 196.61 | 46.25 | -46.94 | 16.75 | 43.61 | 40.89 | 44.83 | 50 | 59 | 70 | 86 | 37.25 | 85 | 92
10865 | 1743 | 263.8 | 48.8 | 81.2 | 95 | 70 | 54.8 | 178.1 | 95.1 | 208.6 | 197.3 | 42.9 | 11.4 | 30 | 0.089 | 103.9 | 30.1 | 15.146 | 454.6 | 203.7 | 198 | 98.9 | 35.8 | 0.673 |  |  | 99.2 | 750 | 0.985 | -8 | 59.61 | 97 | 28 | 0.999 | 172.55 | 193 | 8850 | 197.27 | 46.58 | -46.69 | 16.81 | 43.62 | 40.88 | 44.72 | 50 | 59 | 70 | 86 | 37.65 | 89 | 86
10866 | 1754 | 267 | 49.5 | 81.2 | 94.9 | 70 | 54.7 | 178.7 | 95.1 | 209.5 | 198 | 42.8 | 11.4 | 30 | 0.065 | 104 | 30.1 | 15.222 | 453.2 | 203.7 | 199 | 98.9 | 35.8 | 0.676 |  |  | 99.2 | 749.9 | 0.99 | -8 | 59.22 | 97 | 28 | 1.012 | 173.33 | 199 | 8950 | 196.93 | 48.02 | -46.94 | 16.81 | 43.7 | 41.1 | 44.62 | 50 | 59 | 70 | 86 | 37.65 | 87 | 87
10867 | 1761 | 270.7 | 49.4 | 81.2 | 95 | 70 | 54.7 | 179.2 | 95.1 | 210.3 | 197.4 | 42.9 | 11.4 | 30 | 0.035 | 104.1 | 30.1 | 15.43 | 450.9 | 203.7 | 199.9 | 98.9 | 35.8 | 0.681 |  |  | 99.2 | 749.9 | 0.986 | -8 | 40 | 97 | 28 | 1.008 | 173.33 | 196 | 8950 | 199.18 | 47.24 | -46.88 | 16.94 | 43.52 | 40.77 | 44.83 | 50 | 59 | 70 | 86 | 37.25 | 86 | 90
10868 | 1754 | 269.6 | 49.8 | 81.2 | 95 | 70 | 54.7 | 178.7 | 95.1 | 209.6 | 197.1 | 43 | 11.4 | 30 | 0.033 | 104 | 30 | 15.52 | 451.5 | 203.7 | 199.6 | 98.9 | 35.8 | 0.681 |  |  | 99.2 | 749.9 | 0.991 | -8 | 44.71 | 97 | 28 | 1.013 | 172.94 | 196 | 8990 | 196.93 | 46.8 | -46.94 | 16.88 | 43.76 | 41.09 | 45.03 | 50 | 59 | 70 | 86 | 37.25 | 87 | 91
10869 | 1752 | 270.1 | 49.5 | 81.1 | 95 | 70 | 54.7 | 178.7 | 95.1 | 209.4 | 197.6 | 43.1 | 11.4 | 30 | 0.035 | 104.1 | 30 | 15.532 | 452.1 | 203.7 | 199.8 | 98.9 | 35.8 | 0.682 |  |  | 99.1 | 749.9 | 0.993 | -8 | 52.16 | 97 | 28 | 0.999 | 173.73 | 195 | 9650 | 196.93 | 47.13 | -46.94 | 16.88 | 43.7 | 40.94 | 45.23 | 50 | 59 | 70 | 86 | 37.25 | 85 | 92
10870 | 1739 | 267.1 | 47.9 | 81.1 | 95 | 70 | 54.7 | 178.2 | 95.1 | 208.7 | 197 | 43.1 | 11.4 | 30 | 0.044 | 104 | 30 | 15.496 | 452.6 | 203.7 | 199.2 | 98.9 | 35.8 | 0.683 |  |  | 99.1 | 749.9 | 1.004 | -8 | 42.35 | 97 | 28 | 0.998 | 170.59 | 194 | 8330 | 197.25 | 47.06 | -46.88 | 17 | 43.71 | 40.88 | 45.23 | 50 | 59 | 70 | 86 | 37.65 | 87 | 90
10871 | 1752 | 267.5 | 49.8 | 81.1 | 95 | 70 | 54.6 | 178.5 | 95.1 | 209.3 | 197.5 | 43.1 | 11.4 | 30 | 0.056 | 104 | 30 | 15.308 | 453 | 203.7 | 198.8 | 98.9 | 35.8 | 0.682 |  |  | 99.2 | 749.9 | 0.996 | -8 | 59.22 | 97 | 28 | 0.999 | 173.73 | 200 | 8900 | 197.59 | 47.83 | -46.94 | 16.75 | 43.47 | 40.95 | 45.12 | 50 | 59 | 70 | 86 | 37.65 | 88 | 93
10872 | 1753 | 269 | 49.8 | 81.1 | 95.1 | 70 | 54.6 | 179 | 95.1 | 210 | 198 | 43.1 | 11.4 | 30 | 0.048 | 104 | 30 | 15.345 | 452.4 | 203.7 | 199.5 | 98.9 | 35.8 | 0.684 |  |  | 99.2 | 749.9 | 0.991 | -8 | 49.41 | 97 | 28 | 1.005 | 174.12 | 195 | 8600 | 198.86 | 46.66 | -46.88 | 16.88 | 43.7 | 40.95 | 45.03 | 50 | 59 | 70 | 86 | 37.25 | 88 | 93
10873 | 1752 | 270.1 | 49.1 | 81.1 | 95.1 | 70 | 54.6 | 179.1 | 95.1 | 210.1 | 197.4 | 43.1 | 11.4 | 30 | 0.036 | 104 | 30.1 | 15.47 | 451.9 | 203.7 | 199.7 | 98.9 | 35.8 | 0.687 |  |  | 99.1 | 749.9 | 0.991 | -8 | 42.35 | 97 | 28 | 1.008 | 173.33 | 195 | 8770 | 196.93 | 47.11 | -47 | 16.81 | 43.59 | 40.84 | 44.92 | 50 | 59 | 70 | 86 | 37.25 | 89 | 90
10874 | 1755 | 270.6 | 49.8 | 81.1 | 95 | 70 | 54.6 | 178.9 | 95.1 | 209.8 | 197.4 | 43 | 11.4 | 30 | 0.036 | 104 | 30.1 | 15.453 | 451.6 | 203.7 | 199.5 | 98.9 | 35.8 | 0.687 |  |  | 99.1 | 749.9 | 0.99 | -8 | 44.71 | 97 | 28 | 0.991 | 173.73 | 200 | 8410 | 196.61 | 46.54 | -46.94 | 17.12 | 43.57 | 40.91 | 45.03 | 50 | 59 | 70 | 86 | 37.25 | 85 | 87
10875 | 1751 | 270.1 | 49 | 81.1 | 95.1 | 70 | 54.6 | 178.7 | 95.1 | 209.5 | 197.8 | 43 | 11.4 | 30 | 0.04 | 104 | 30.1 | 15.487 | 450.8 | 203.7 | 199.8 | 98.9 | 35.8 | 0.685 |  |  | 99.1 | 749.9 | 0.987 | -8 | 45.88 | 97 | 28 | 1.011 | 173.73 | 196 | 8730 | 198.86 | 46.55 | -46.94 | 17.12 | 43.57 | 40.92 | 45.03 | 50 | 59 | 70 | 86 | 37.25 | 84 | 86
10876 | 1751 | 271.5 | 49.1 | 81.1 | 95 | 70 | 54.6 | 179 | 95.1 | 209.8 | 197.1 | 43 | 11.4 | 30 | 0.03 | 104 | 30.1 | 15.567 | 451.3 | 203.7 | 199.6 | 98.9 | 35.8 | 0.686 |  |  | 99.1 | 749.9 | 0.988 | -8 | 42.35 | 97 | 28 | 1.007 | 172.94 | 196 | 8140 | 196.93 | 46.05 | -47.06 | 17.19 | 43.64 | 40.79 | 45.03 | 50 | 59 | 70 | 86 | 37.25 | 86 | 92
10877 | 1742 | 268.2 | 49 | 81.1 | 95.1 | 70 | 54.6 | 178.1 | 95.1 | 208.5 | 197.3 | 43.1 | 11.4 | 30 | 0.05 | 104 | 30.1 | 15.469 | 452.5 | 203.7 | 199 | 98.9 | 35.8 | 0.682 |  |  | 99.1 | 749.8 | 0.989 | -8 | 50.98 | 97 | 28 | 0.992 | 172.55 | 194 | 8680 | 199.52 | 47.05 | -47.06 | 16.94 | 43.62 | 40.86 | 45.03 | 50 | 59 | 70 | 86 | 37.25 | 90 | 85
10878 | 1745 | 268.4 | 49 | 81.1 | 95.1 | 70 | 54.6 | 177.9 | 95 | 208.5 | 197.8 | 43 | 11.4 | 30 | 0.057 | 104 | 30.1 | 15.39 | 452.8 | 203.7 | 199 | 98.9 | 35.8 | 0.685 |  |  | 99.1 | 749.8 | 0.992 | -8 | 58.43 | 97 | 28 | 1.002 | 172.55 | 200 | 8410 | 198.23 | 47.12 | -46.94 | 16.94 | 43.49 | 40.74 | 44.92 | 50 | 59 | 70 | 86 | 37.25 | 85 | 84
10879 | 1753 | 269.7 | 49.7 | 81.1 | 95.1 | 70 | 54.6 | 178.3 | 95 | 209 | 197.7 | 43 | 11.4 | 30 | 0.051 | 104 | 30.1 | 15.451 | 452.5 | 203.7 | 199.1 | 98.9 | 35.8 | 0.686 |  |  | 99.1 | 749.8 | 0.995 | -8 | 48.24 | 97 | 28 | 1.003 | 173.73 | 199 | 8820 | 197.91 | 46.8 | -46.94 | 17.12 | 43.57 | 40.74 | 44.92 | 50 | 59 | 70 | 86 | 37.25 | 85 | 92
10880 | 1755 | 271.3 | 50.1 | 81.1 | 95 | 70 | 54.6 | 178.5 | 95 | 209.3 | 197 | 43 | 11.4 | 30 | 0.039 | 104 | 30.1 | 15.47 | 452.2 | 203.7 | 199.1 | 98.9 | 35.8 | 0.688 |  |  | 99.1 | 749.7 | 0.993 | -8 | 43.92 | 97 | 28 | 0.999 | 172.55 | 199 | 9360 | 200.16 | 45.9 | -47.06 | 17.06 | 43.55 | 40.77 | 44.83 | 50 | 59 | 70 | 86 | 37.25 | 87 | 89
10881 | 1750 | 271 | 49.7 | 81.1 | 95 | 70 | 54.6 | 178.5 | 95 | 209.1 | 196.8 | 43 | 11.4 | 30 | 0.04 | 104 | 30.1 | 15.459 | 451.6 | 203.7 | 198.9 | 98.9 | 35.8 | 0.688 |  |  | 99.2 | 749.6 | 0.979 | -8 | 45.1 | 97 | 28 | 1 | 172.55 | 200 | 8730 | 200.16 | 45.88 | -47.12 | 17 | 43.43 | 40.93 | 44.92 | 50 | 59 | 70 | 86 | 37.25 | 85 | 84
10882 | 1747 | 269.8 | 49.4 | 81.1 | 95 | 70 | 54.6 | 178.2 | 95.1 | 208.8 | 196.6 | 43 | 11.4 | 30 | 0.045 | 104 | 30.1 | 15.411 | 451.9 | 203.7 | 198.6 | 98.9 | 35.8 | 0.686 |  |  | 99.2 | 749.5 | 0.986 | -8 | 45.88 | 97 | 28 | 1 | 171.37 | 193 | 9260 | 196.61 | 47.1 | -46.81 | 17.06 | 43.62 | 40.73 | 45.03 | 50 | 59 | 70 | 86 | 37.25 | 89 | 83
10883 | 1741 | 267.8 | 48.1 | 81.1 | 94.9 | 70 | 54.6 | 177.8 | 95.1 | 208.2 | 197 | 43 | 11.4 | 30 | 0.066 | 103.9 | 30.1 | 15.304 | 453.2 | 203.7 | 198.2 | 98.9 | 35.8 | 0.679 |  |  | 99.2 | 749.4 | 0.989 | -8 | 60 | 97 | 28 | 0.992 | 172.94 | 194 | 8750 | 196.93 | 46.96 | -46.88 | 16.81 | 43.61 | 40.87 | 45.03 | 50 | 59 | 70 | 86 | 37.25 | 85 | 89
10884 | 1739 | 265.8 | 48.2 | 81.1 | 94.9 | 70 | 54.6 | 177.8 | 95.1 | 208.3 | 197.3 | 42.9 | 11.4 | 30 | 0.075 | 103.9 | 30.1 | 15.232 | 453.4 | 203.7 | 198.1 | 98.9 | 35.8 | 0.677 |  |  | 99.1 | 749.4 | 0.991 | -8 | 59.61 | 97 | 28 | 1.005 | 172.94 | 200 | 8770 | 197.27 | 46.56 | -46.88 | 16.62 | 43.6 | 40.87 | 44.83 | 50 | 59 | 70 | 86 | 37.25 | 86 | 92
10885 | 1751 | 267.1 | 49.6 | 81.1 | 94.9 | 70 | 54.6 | 178 | 95.1 | 208.6 | 197.9 | 42.9 | 11.4 | 30 | 0.066 | 103.9 | 30.1 | 15.25 | 453.1 | 203.7 | 198.8 | 98.9 | 35.8 | 0.681 |  |  | 99.2 | 749.5 | 0.989 | -8 | 59.61 | 97 | 28 | 1.017 | 173.33 | 199 | 8120 | 196.61 | 47.7 | -46.94 | 17.12 | 43.72 | 40.87 | 44.72 | 50 | 59 | 70 | 86 | 37.25 | 86 | 89
10886 | 1758 | 270.6 | 49.7 | 81.1 | 95 | 70 | 54.6 | 178.5 | 95.1 | 209.3 | 197.4 | 42.9 | 11.4 | 30 | 0.038 | 104 | 30.1 | 15.436 | 452.8 | 203.7 | 199.5 | 98.9 | 35.8 | 0.686 |  |  | 99.2 | 749.5 | 0.988 | -8 | 42.35 | 97 | 28 | 1 | 172.94 | 199 | 8750 | 196.61 | 47.03 | -47 | 16.88 | 43.68 | 40.99 | 44.83 | 50 | 59 | 70 | 86 | 37.25 | 86 | 89
10887 | 1751 | 270.2 | 49.4 | 81.1 | 95 | 70 | 54.6 | 178.5 | 95.1 | 209.1 | 196.7 | 42.9 | 11.4 | 30 | 0.034 | 104 | 30.1 | 15.507 | 452.7 | 203.7 | 199.2 | 98.9 | 35.8 | 0.683 |  |  | 99.2 | 749.4 | 0.987 | -8 | 43.53 | 97 | 28 | 0.995 | 172.55 | 195 | 8770 | 199.52 | 46.68 | -47.12 | 17.12 | 43.64 | 40.96 | 45.03 | 50 | 59 | 70 | 86 | 37.25 | 84 | 93
10888 | 1750 | 270.3 | 49.4 | 81.1 | 94.9 | 70 | 54.6 | 178.2 | 95.1 | 208.9 | 197.3 | 43 | 11.4 | 30 | 0.049 | 104 | 30.1 | 15.47 | 453.1 | 203.7 | 198.9 | 98.9 | 35.8 | 0.681 |  |  | 99.2 | 749.4 | 0.99 | -8 | 56.47 | 97 | 28 | 1.009 | 173.33 | 195 | 8410 | 197.59 | 47.24 | -46.94 | 16.81 | 43.61 | 41 | 45.23 | 50 | 59 | 70 | 86 | 37.25 | 87 | 90
10889 | 1751 | 270.4 | 49.4 | 81.1 | 94.9 | 70 | 54.7 | 178.1 | 95.1 | 208.8 | 197.7 | 43 | 11.4 | 30 | 0.05 | 104 | 30.1 | 15.464 | 453.9 | 203.7 | 199.1 | 98.9 | 35.8 | 0.681 |  |  | 99.2 | 749.4 | 0.995 | -8 | 49.41 | 97 | 28 | 0.998 | 173.73 | 202 | 8480 | 196.61 | 46.61 | -47 | 17.12 | 43.68 | 40.9 | 45.12 | 50 | 59 | 70 | 86 | 37.25 | 87 | 87
10890 | 1746 | 269.9 | 49 | 81.1 | 94.9 | 70 | 54.7 | 178 | 95.1 | 208.6 | 197.6 | 43 | 11.4 | 30 | 0.045 | 104 | 30.1 | 15.469 | 453.9 | 203.7 | 199.3 | 98.9 | 35.8 | 0.683 |  |  | 99.2 | 749.4 | 0.986 | -8 | 47.06 | 97 | 28 | 1.006 | 173.73 | 195 | 8820 | 199.52 | 46.7 | -46.88 | 16.88 | 43.67 | 40.73 | 45.12 | 50 | 59 | 70 | 86 | 37.25 | 87 | 86
10891 | 1742 | 267.8 | 48.8 | 81.1 | 94.9 | 70 | 54.7 | 177.9 | 95.1 | 208.4 | 197.5 | 43 | 11.4 | 30 | 0.061 | 103.9 | 30.1 | 15.437 | 456.4 | 203.7 | 198.8 | 98.9 | 35.8 | 0.68 |  |  | 99.2 | 749.5 | 0.994 | -8 | 56.08 | 97 | 28 | 1 | 172.94 | 200 | 8530 | 195 | 46.96 | -46.81 | 16.62 | 43.69 | 41.02 | 45.12 | 50 | 59 | 70 | 86 | 37.25 | 88 | 86
10892 | 1756 | 269.6 | 50 | 81.1 | 94.9 | 70 | 54.7 | 178 | 95.1 | 208.8 | 197.8 | 43 | 11.4 | 30 | 0.066 | 104 | 30.1 | 15.327 | 457.7 | 203.7 | 198.7 | 98.9 | 35.8 | 0.68 |  |  | 99.2 | 749.5 | 0.994 | -8 | 60 | 97 | 28 | 1.001 | 173.73 | 200 | 8800 | 195 | 46.86 | -47 | 16.81 | 43.6 | 40.98 | 44.92 | 50 | 59 | 70 | 86 | 37.25 | 86 | 92
10893 | 1755 | 270.4 | 49.9 | 81.1 | 94.9 | 70 | 54.7 | 178.3 | 95.1 | 209.1 | 197.5 | 43 | 11.4 | 30 | 0.046 | 104 | 30.1 | 15.358 | 457.5 | 203.7 | 199.2 | 98.9 | 35.8 | 0.681 |  |  | 99.2 | 749.5 | 0.986 | -8 | 45.88 | 97 | 28 | 0.997 | 171.37 | 195 | 7820 | 200.16 | 47.67 | -46.94 | 17 | 43.7 | 40.9 | 44.83 | 50 | 59 | 70 | 86 | 37.25 | 83 | 90
10894 | 1756 | 271.4 | 50 | 81.1 | 94.9 | 70 | 54.7 | 178.6 | 95.1 | 209.4 | 196.9 | 43 | 11.4 | 30 | 0.033 | 104 | 30.1 | 15.429 | 456.5 | 203.7 | 199.3 | 98.9 | 35.8 | 0.683 |  |  | 99.1 | 749.4 | 0.99 | -8 | 43.92 | 97 | 28 | 1.004 | 172.55 | 198 | 8770 | 198.23 | 47.2 | -46.94 | 17.19 | 43.56 | 40.88 | 45.03 | 50 | 59 | 70 | 86 | 37.25 | 84 | 89
10895 | 1743 | 269.2 | 48.9 | 81.2 | 95 | 70 | 54.7 | 178.4 | 95 | 209 | 196.5 | 43 | 11.4 | 30 | 0.035 | 104 | 30.1 | 15.437 | 456.8 | 203.7 | 198.9 | 98.9 | 35.8 | 0.683 |  |  | 99.1 | 749.4 | 0.994 | -8 | 44.31 | 97 | 28 | 1.01 | 171.76 | 196 | 8140 | 194.68 | 45.85 | -47.12 | 17.31 | 43.47 | 40.72 | 45.12 | 50 | 59 | 70 | 86 | 37.25 | 85 | 95
10896 | 1748 | 268.4 | 49.3 | 81.2 | 94.9 | 70 | 54.7 | 178.1 | 95 | 208.7 | 197.2 | 43 | 11.4 | 30 | 0.056 | 104 | 30.1 | 15.337 | 456 | 203.7 | 198.5 | 98.9 | 35.8 | 0.681 |  |  | 99.1 | 749.4 | 0.991 | -8 | 44.31 | 97 | 28 | 1.004 | 172.94 | 194 | 8600 | 197.27 | 47.88 | -46.94 | 16.94 | 43.44 | 40.77 | 45.12 | 50 | 59 | 70 | 86 | 37.25 | 88 | 89
10897 | 1746 | 267.4 | 48.9 | 81.2 | 95 | 70 | 54.7 | 177.9 | 95 | 208.3 | 197.8 | 43 | 11.4 | 30 | 0.063 | 104 | 30.1 | 15.366 | 455.9 | 203.7 | 198.9 | 98.9 | 35.8 | 0.679 |  |  | 99.1 | 749.4 | 0.992 | -8 | 54.12 | 97 | 28 | 1.01 | 174.12 | 195 | 8730 | 196.93 | 47.24 | -47.06 | 16.88 | 43.59 | 40.82 | 44.92 | 50 | 59 | 70 | 86 | 37.25 | 87 | 83
10898 | 1754 | 269.4 | 49.8 | 81.2 | 94.9 | 70 | 54.7 | 178.2 | 95 | 209 | 198 | 43 | 11.4 | 30 | 0.045 | 104 | 30.1 | 15.441 | 453.6 | 203.7 | 199.6 | 98.9 | 35.8 | 0.682 |  |  | 99.1 | 749.4 | 0.993 | -8 | 43.92 | 97 | 28 | 0.998 | 174.12 | 202 | 9070 | 199.52 | 47.17 | -47.06 | 17.06 | 43.67 | 40.97 | 44.83 | 50 | 59 | 70 | 86 | 37.25 | 85 | 86
10899 | 1753 | 270 | 49.8 | 81.2 | 94.9 | 70 | 54.8 | 178.6 | 95 | 209.4 | 197 | 43 | 11.4 | 30 | 0.037 | 104 | 30.1 | 15.487 | 453.6 | 203.7 | 199.4 | 98.9 | 35.8 | 0.684 |  |  | 99.1 | 749.5 | 0.988 | -8 | 42.35 | 97 | 28 | 1.015 | 172.55 | 195 | 8190 | 199.18 | 46.97 | -47 | 16.94 | 43.62 | 40.93 | 44.83 | 50 | 59 | 70 | 86 | 37.25 | 84 | 87
10900 | 1753 | 270 | 49.8 | 81.2 | 94.9 | 70 | 54.8 | 178.5 | 95 | 209.2 | 196.7 | 43 | 11.4 | 30 | 0.036 | 104 | 30.1 | 15.488 | 453.2 | 203.7 | 199.2 | 98.9 | 35.8 | 0.683 |  |  | 99.2 | 749.6 | 0.988 | -8 | 43.53 | 97 | 28 | 0.992 | 172.16 | 194 | 9580 | 197.91 | 47.01 | -47.06 | 17.12 | 43.48 | 40.85 | 45.03 | 50 | 59 | 70 | 86 | 37.25 | 83 | 95
10901 | 1744 | 268.1 | 48.9 | 81.2 | 95 | 70 | 54.8 | 177.9 | 95 | 208.4 | 196.9 | 43 | 11.4 | 30 | 0.047 | 104 | 30.1 | 15.429 | 453.4 | 203.7 | 198.8 | 98.9 | 35.8 | 0.682 |  |  | 99.1 | 749.5 | 0.987 | -8 | 44.31 | 97 | 28 | 1.009 | 173.33 | 198 | 8850 | 197.27 | 47.16 | -46.88 | 16.94 | 43.62 | 40.87 | 45.12 | 50 | 59 | 70 | 86 | 37.25 | 85 | 93
10902 | 1748 | 267.9 | 49.2 | 81.2 | 94.9 | 70 | 54.8 | 177.6 | 95 | 208.1 | 197.5 | 43 | 11.4 | 30 | 0.06 | 103.9 | 30.1 | 15.309 | 453.4 | 203.7 | 198.7 | 98.9 | 35.8 | 0.679 |  |  | 99.2 | 749.6 | 0.988 | -8 | 58.82 | 97 | 28 | 0.995 | 173.73 | 194 | 8770 | 197.59 | 46.54 | -47.06 | 16.94 | 43.57 | 40.89 | 45.03 | 50 | 59 | 70 | 86 | 37.25 | 88 | 87
10903 | 1749 | 268.4 | 49.5 | 81.2 | 94.9 | 70 | 54.8 | 177.8 | 95 | 208.4 | 197.8 | 43 | 11.4 | 30 | 0.062 | 104 | 30.1 | 15.297 | 453.1 | 203.7 | 198.9 | 98.9 | 35.8 | 0.681 |  |  | 99.2 | 749.6 | 0.985 | -8 | 57.65 | 97 | 28 | 1.005 | 173.73 | 194 | 8700 | 196.61 | 46.63 | -46.88 | 16.81 | 43.56 | 40.92 | 44.92 | 50 | 59 | 70 | 86 | 37.25 | 87 | 92
10904 | 1746 | 267.8 | 48.6 | 81.2 | 95 | 70 | 54.8 | 177.8 | 95.1 | 208.4 | 197.9 | 43 | 11.4 | 30 | 0.06 | 104 | 30.1 | 15.368 | 453.2 | 203.7 | 199.1 | 98.9 | 35.8 | 0.681 |  |  | 99.2 | 749.6 | 0.99 | -8 | 51.76 | 97 | 28 | 0.995 | 173.73 | 195 | 9290 | 200.16 | 46.89 | -46.88 | 16.75 | 43.55 | 40.93 | 44.83 | 50 | 59 | 70 | 86 | 37.25 | 88 | 86
10905 | 1751 | 269.3 | 48.9 | 81.2 | 95 | 70 | 54.8 | 178.1 | 95.1 | 208.8 | 197.7 | 42.9 | 11.4 | 30 | 0.052 | 104 | 30.1 | 15.424 | 452.4 | 203.7 | 199.2 | 98.9 | 35.8 | 0.681 |  |  | 99.2 | 749.7 | 0.992 | -8 | 55.29 | 97 | 28 | 1.012 | 172.55 | 195 | 8240 | 196.93 | 46.56 | -46.81 | 16.94 | 43.5 | 40.87 | 44.83 | 50 | 59 | 70 | 86 | 37.25 | 89 | 84
10906 | 1751 | 269.9 | 49.1 | 81.2 | 94.9 | 70 | 54.8 | 178.2 | 95.1 | 209 | 197.5 | 43 | 11.4 | 30 | 0.046 | 104 | 30.1 | 15.456 | 451.7 | 203.7 | 199.1 | 98.9 | 35.8 | 0.682 |  |  | 99.2 | 749.7 | 0.992 | -8 | 51.37 | 97 | 28 | 1.011 | 173.33 | 198 | 8970 | 197.91 | 47.72 | -47 | 16.94 | 43.6 | 41.08 | 44.83 | 50 | 59 | 70 | 86 | 37.25 | 87 | 83
10907 | 1756 | 271.4 | 50.1 | 81.2 | 94.9 | 70 | 54.8 | 178.5 | 95.1 | 209.3 | 196.8 | 43 | 11.4 | 30 | 0.034 | 104 | 30.1 | 15.545 | 452.1 | 203.7 | 199 | 98.9 | 35.8 | 0.683 |  |  | 99.1 | 749.6 | 0.99 | -8 | 43.14 | 97 | 28 | 0.989 | 172.16 | 195 | 8820 | 198.86 | 46.52 | -47 | 17.06 | 43.65 | 41.06 | 44.92 | 50 | 59 | 70 | 86 | 37.25 | 87 | 90
10908 | 1755 | 272 | 49.9 | 81.2 | 94.9 | 70 | 54.8 | 178.5 | 95 | 209.4 | 196.7 | 43 | 11.4 | 30 | 0.04 | 104 | 30.1 | 15.487 | 452.8 | 203.7 | 198.6 | 98.9 | 35.8 | 0.685 |  |  | 99.1 | 749.5 | 0.989 | -8 | 47.45 | 97 | 28 | 1.007 | 172.16 | 194 | 8820 | 197.59 | 46.72 | -46.94 | 16.88 | 43.64 | 40.95 | 45.12 | 50 | 59 | 70 | 86 | 37.25 | 88 | 96
10909 | 1746 | 270 | 48.9 | 81.1 | 94.9 | 70 | 54.8 | 178.2 | 95 | 208.9 | 196.7 | 43 | 11.4 | 30 | 0.054 | 104 | 30.1 | 15.461 | 454.5 | 203.7 | 198.3 | 98.9 | 35.8 | 0.684 |  |  | 99.1 | 749.4 | 0.992 | -8 | 57.25 | 97 | 28 | 0.997 | 172.94 | 194 | 7870 | 198.23 | 47.03 | -47 | 17.06 | 43.73 | 40.95 | 45.12 | 50 | 59 | 70 | 86 | 37.25 | 87 | 93
10910 | 1745 | 268.5 | 49.1 | 81.2 | 94.9 | 70 | 54.9 | 178.2 | 95 | 209 | 197 | 43 | 11.4 | 30 | 0.068 | 104 | 30.1 | 15.383 | 454.6 | 203.7 | 198.1 | 98.9 | 35.8 | 0.681 |  |  | 99.1 | 749.3 | 0.991 | -8 | 57.25 | 97 | 28 | 1.011 | 172.55 | 201 | 8870 | 194.68 | 46.61 | -47 | 17.12 | 43.82 | 41.09 | 45.03 | 50 | 59 | 70 | 86 | 37.25 | 87 | 87
10911 | 1749 | 269.3 | 49 | 81.2 | 94.9 | 70 | 54.9 | 178.6 | 95 | 209.4 | 197.3 | 43 | 11.4 | 30 | 0.062 | 104 | 30.1 | 15.382 | 456.3 | 203.7 | 198.3 | 98.9 | 35.8 | 0.681 |  |  | 99.1 | 749.3 | 0.994 | -8 | 52.55 | 97 | 28 | 0.996 | 173.33 | 193 | 8970 | 197.27 | 47.88 | -46.94 | 17.06 | 43.72 | 40.97 | 44.92 | 50 | 59 | 70 | 86 | 37.25 | 86 | 91
10912 | 1745 | 269.3 | 48.7 | 81.2 | 94.9 | 70 | 54.9 | 178.7 | 95 | 209.5 | 196.7 | 43 | 11.4 | 30 | 0.051 | 104 | 30.1 | 15.363 | 457.7 | 203.7 | 198.6 | 98.9 | 35.8 | 0.682 |  |  | 99.1 | 749.2 | 0.996 | -8 | 49.02 | 97 | 28 | 1 | 172.55 | 198 | 8770 | 197.59 | 46.97 | -47.06 | 16.94 | 43.48 | 40.87 | 44.83 | 50 | 59 | 70 | 86 | 37.25 | 85 | 90
10913 | 1743 | 268.4 | 48.6 | 81.2 | 95 | 70 | 54.9 | 178.4 | 95 | 209 | 196.9 | 43 | 11.4 | 30 | 0.063 | 104 | 30.1 | 15.31 | 458.3 | 203.7 | 198.3 | 98.9 | 35.8 | 0.678 |  |  | 99.1 | 749.1 | 0.992 | -8 | 47.06 | 97 | 28 | 0.994 | 172.94 | 193 | 8870 | 197.59 | 48 | -46.88 | 16.88 | 43.7 | 40.96 | 44.92 | 50 | 59 | 70 | 86 | 37.25 | 87 | 85
10914 | 1750 | 268 | 49.4 | 81.2 | 94.9 | 70 | 54.9 | 178.3 | 95 | 208.9 | 197.3 | 43 | 11.4 | 30 | 0.061 | 104 | 30.1 | 15.308 | 458.2 | 203.7 | 198.6 | 98.9 | 35.8 | 0.678 |  |  | 99.1 | 749.1 | 0.986 | -8 | 52.16 | 97 | 28 | 0.993 | 171.76 | 194 | 8040 | 199.52 | 47.91 | -46.94 | 17 | 43.7 | 41 | 44.72 | 50 | 59 | 70 | 86 | 37.25 | 85 | 83
10915 | 1760 | 271.6 | 50.2 | 81.2 | 94.9 | 70 | 54.9 | 178.7 | 95 | 209.6 | 196.7 | 43 | 11.4 | 30 | 0.041 | 104.1 | 30.1 | 15.396 | 457.3 | 203.7 | 199 | 98.9 | 35.8 | 0.681 |  |  | 99.2 | 749 | 0.987 | -8 | 43.14 | 97 | 28 | 1.001 | 172.94 | 194 | 8260 | 197.59 | 46.8 | -47 | 16.88 | 43.43 | 40.92 | 44.83 | 50 | 59 | 70 | 86 | 37.25 | 86 | 92
10916 | 1751 | 271.2 | 49.3 | 81.2 | 94.9 | 70 | 54.9 | 178.7 | 95 | 209.6 | 196.4 | 43 | 11.4 | 30 | 0.035 | 104.1 | 30.1 | 15.474 | 457.1 | 203.7 | 198.9 | 98.9 | 35.8 | 0.683 |  |  | 99.2 | 748.9 | 0.992 | -8 | 43.14 | 97 | 28 | 0.999 | 172.55 | 195 | 8700 | 199.52 | 46.65 | -46.94 | 17.06 | 43.61 | 40.9 | 44.92 | 50 | 59 | 70 | 86 | 37.25 | 85 | 92
10917 | 1751 | 269.8 | 49.8 | 81.2 | 94.9 | 70 | 54.9 | 178.6 | 95.1 | 209.4 | 196.8 | 43 | 11.4 | 30 | 0.045 | 104 | 30.1 | 15.419 | 456.5 | 203.7 | 198.7 | 98.9 | 35.8 | 0.685 |  |  | 99.2 | 748.9 | 0.991 | -8 | 55.29 | 97 | 28 | 1.004 | 173.33 | 200 | 8480 | 197.59 | 46.98 | -47.06 | 16.94 | 43.45 | 41 | 45.12 | 50 | 59 | 70 | 86 | 37.25 | 90 | 91
10918 | 1749 | 269.6 | 49.4 | 81.2 | 94.9 | 70 | 54.9 | 178.8 | 95.1 | 209.7 | 197.1 | 43 | 11.4 | 30 | 0.047 | 104 | 30.1 | 15.486 | 456.4 | 203.7 | 198.9 | 98.9 | 35.8 | 0.68 |  |  | 99.2 | 749 | 0.992 | -8 | 46.27 | 97 | 28 | 1.011 | 172.94 | 201 | 8730 | 197.59 | 47.23 | -47 | 17.12 | 43.62 | 40.76 | 45.03 | 50 | 59 | 70 | 86 | 37.25 | 87 | 89
10919 | 1750 | 270.1 | 49.5 | 81.2 | 94.9 | 70 | 55 | 179.2 | 95 | 210.2 | 197.3 | 43 | 11.4 | 30 | 0.05 | 104.1 | 30.1 | 15.505 | 457 | 203.7 | 198.9 | 98.9 | 35.8 | 0.681 |  |  | 99.2 | 749.1 | 0.996 | -8 | 54.51 | 97 | 28 | 0.991 | 173.33 | 194 | 8580 | 196.61 | 46.91 | -46.75 | 17.06 | 43.51 | 40.9 | 45.03 | 50 | 59 | 70 | 86 | 37.25 | 88 | 91
10920 | 1750 | 270.2 | 49.5 | 81.2 | 94.9 | 70 | 55 | 179.1 | 95 | 209.9 | 197.1 | 43 | 11.4 | 30 | 0.047 | 104.1 | 30.1 | 15.494 | 457 | 203.7 | 199 | 98.9 | 35.8 | 0.68 |  |  | 99.2 | 749 | 0.99 | -8 | 49.02 | 97 | 28 | 0.992 | 173.73 | 195 | 8140 | 198.54 | 47.11 | -47.06 | 17.19 | 43.34 | 40.84 | 44.92 | 50 | 59 | 70 | 86 | 37.25 | 90 | 90
10921 | 1751 | 270.7 | 49.5 | 81.2 | 94.9 | 70 | 55 | 178.9 | 95 | 209.8 | 196.9 | 43 | 11.4 | 30 | 0.046 | 104 | 30.1 | 15.463 | 457.4 | 203.7 | 198.8 | 98.9 | 35.8 | 0.685 |  |  | 99.2 | 748.9 | 0.99 | -8 | 46.67 | 97 | 28 | 1.001 | 172.94 | 199 | 8290 | 197.91 | 47.01 | -46.94 | 16.88 | 43.61 | 40.81 | 44.92 | 50 | 59 | 70 | 86 | 37.25 | 86 | 87
10922 | 1747 | 269.1 | 49.1 | 81.2 | 94.9 | 70 | 55 | 178.7 | 95 | 209.4 | 197.2 | 43 | 11.4 | 30 | 0.055 | 104 | 30.1 | 15.38 | 457 | 203.7 | 198.6 | 98.9 | 35.8 | 0.683 |  |  | 99.1 | 748.9 | 0.988 | -8 | 55.69 | 97 | 28 | 1 | 172.94 | 198 | 8750 | 197.27 | 47.18 | -46.94 | 16.94 | 43.4 | 40.88 | 44.92 | 50 | 59 | 70 | 86 | 37.25 | 85 | 83
10923 | 1755 | 269.9 | 50.1 | 81.2 | 95 | 70 | 55 | 178.6 | 95 | 209.4 | 197.1 | 43 | 11.4 | 30 | 0.05 | 104 | 30.1 | 15.356 | 456.1 | 203.7 | 198.7 | 98.9 | 35.7 | 0.684 |  |  | 99.1 | 748.9 | 0.987 | -8 | 48.24 | 97 | 28 | 0.992 | 173.33 | 199 | 8040 | 199.84 | 46.62 | -47.06 | 17.19 | 43.59 | 40.84 | 44.92 | 50 | 59 | 70 | 86 | 37.25 | 87 | 85
10924 | 1747 | 269.6 | 49.2 | 81.2 | 94.9 | 70 | 55 | 178.5 | 95 | 209.2 | 196.7 | 43 | 11.4 | 30 | 0.045 | 104 | 30.1 | 15.412 | 455.2 | 203.7 | 198.8 | 98.9 | 35.7 | 0.683 |  |  | 99.1 | 748.9 | 0.991 | -8 | 45.49 | 97 | 28 | 1.006 | 172.94 | 194 | 9630 | 199.52 | 47.07 | -47 | 16.94 | 43.7 | 40.9 | 44.92 | 50 | 59 | 70 | 86 | 37.25 | 86 | 94
10925 | 1749 | 269.4 | 49.2 | 81.2 | 94.9 | 70 | 55 | 178.2 | 95 | 208.9 | 196.5 | 43 | 11.4 | 30 | 0.048 | 104 | 30.1 | 15.342 | 454.9 | 203.7 | 198.3 | 98.9 | 35.7 | 0.684 |  |  | 99.1 | 748.9 | 0.993 | -8 | 49.02 | 97 | 28 | 0.998 | 172.55 | 198 | 8630 | 197.27 | 46.98 | -47 | 17.12 | 43.73 | 41.01 | 44.92 | 50 | 59 | 70 | 86 | 37.25 | 88 | 92
10926 | 1743 | 268.3 | 48.4 | 81.2 | 94.9 | 70 | 55 | 178 | 95 | 208.5 | 196.3 | 43 | 11.4 | 30 | 0.05 | 104 | 30.1 | 15.36 | 455.4 | 203.7 | 198.2 | 98.9 | 35.7 | 0.681 |  |  | 99.1 | 749 | 0.994 | -8 | 47.45 | 97 | 28 | 0.997 | 171.37 | 196 | 8550 | 194.68 | 47 | -47 | 17.06 | 43.73 | 41.08 | 45.03 | 50 | 59 | 70 | 86 | 37.25 | 85 | 87
10927 | 1742 | 265.5 | 48.8 | 81.2 | 94.9 | 70 | 55 | 177.8 | 95 | 208.2 | 196.7 | 43 | 11.4 | 30 | 0.072 | 103.9 | 30.1 | 15.27 | 456.6 | 203.7 | 197.8 | 98.9 | 35.7 | 0.679 |  |  | 99.1 | 749.2 | 0.992 | -8 | 58.82 | 97 | 28 | 1.011 | 172.55 | 193 | 8260 | 196.61 | 47.89 | -46.94 | 16.81 | 43.63 | 41.11 | 45.03 | 50 | 59 | 70 | 86 | 37.25 | 85 | 94
10928 | 1753 | 268.2 | 49.5 | 81.2 | 95 | 70 | 55 | 178.2 | 95 | 208.8 | 197.1 | 42.9 | 11.4 | 30 | 0.06 | 104 | 30.1 | 15.301 | 455.3 | 203.7 | 198.4 | 98.9 | 35.7 | 0.684 |  |  | 99.1 | 749.3 | 0.989 | -8 | 58.04 | 97 | 28 | 1.007 | 172.94 | 201 | 8970 | 196.61 | 46.81 | -46.88 | 16.88 | 43.73 | 41.18 | 44.72 | 50 | 59 | 70 | 86 | 37.25 | 89 | 89
10929 | 1747 | 268.4 | 48.7 | 81.2 | 94.9 | 70 | 55 | 178.2 | 95 | 208.7 | 196.9 | 42.9 | 11.4 | 30 | 0.051 | 104 | 30.1 | 15.407 | 455.6 | 203.7 | 198.6 | 98.9 | 35.7 | 0.682 |  |  | 99.2 | 749.3 | 0.993 | -8 | 50.59 | 97 | 28 | 0.998 | 172.94 | 195 | 9020 | 196.93 | 47.71 | -47 | 16.81 | 43.71 | 41 | 44.83 | 50 | 59 | 70 | 86 | 37.25 | 87 | 90
10930 | 1760 | 270.4 | 50.4 | 81.2 | 94.9 | 70 | 55 | 178.2 | 95 | 209.1 | 197 | 43 | 11.4 | 30 | 0.043 | 104.1 | 30.1 | 15.417 | 454.9 | 203.7 | 198.9 | 98.9 | 35.7 | 0.685 |  |  | 99.1 | 749.4 | 0.991 | -8 | 45.88 | 97 | 28 | 1.01 | 173.33 | 195 | 8850 | 196.93 | 47.24 | -46.94 | 17.12 | 43.57 | 41.03 | 44.92 | 50 | 59 | 70 | 86 | 37.25 | 86 | 90
10931 | 1756 | 271.3 | 49.9 | 81.2 | 95 | 70 | 55 | 178.7 | 95 | 209.6 | 196.4 | 43 | 11.4 | 30 | 0.037 | 104.1 | 30.1 | 15.446 | 455.7 | 203.7 | 198.8 | 98.9 | 35.7 | 0.684 |  |  | 99.1 | 749.3 | 0.985 | -8 | 42.75 | 97 | 28 | 1.006 | 172.16 | 199 | 8770 | 198.23 | 47.13 | -47 | 17.12 | 43.49 | 40.97 | 44.92 | 50 | 59 | 70 | 86 | 37.25 | 85 | 89
10932 | 1746 | 269.4 | 48.6 | 81.2 | 94.9 | 70 | 55 | 178.7 | 95 | 209.4 | 196.3 | 43 | 11.4 | 30 | 0.041 | 104.1 | 30.1 | 15.417 | 456 | 203.7 | 198.5 | 98.9 | 35.7 | 0.685 |  |  | 99.1 | 749.3 | 0.993 | -8 | 43.53 | 97 | 28 | 0.998 | 171.76 | 193 | 10020 | 198.23 | 46.71 | -47 | 16.94 | 43.47 | 40.93 | 45.12 | 50 | 59 | 70 | 86 | 37.25 | 85 | 94
10933 | 1749 | 268.2 | 49.4 | 81.2 | 94.9 | 70 | 55 | 178.3 | 95 | 209 | 196.9 | 43.1 | 11.4 | 30 | 0.059 | 104 | 30.1 | 15.284 | 456.9 | 203.7 | 198.2 | 98.9 | 35.7 | 0.681 |  |  | 99.1 | 749.3 | 0.988 | -8 | 58.43 | 97 | 28 | 0.991 | 172.94 | 199 | 8820 | 197.59 | 47.12 | -46.94 | 16.88 | 43.43 | 40.91 | 45.12 | 50 | 59 | 70 | 86 | 37.25 | 84 | 95
10934 | 1754 | 270 | 49.3 | 81.2 | 94.9 | 70 | 55 | 178.5 | 95 | 209.3 | 197.3 | 43 | 11.4 | 30 | 0.055 | 104.1 | 30.1 | 15.303 | 455.6 | 203.7 | 198.7 | 98.9 | 35.7 | 0.684 |  |  | 99.1 | 749.3 | 0.992 | -8 | 52.94 | 97 | 28 | 1.012 | 173.73 | 200 | 8900 | 197.91 | 46.71 | -47 | 16.88 | 43.66 | 40.81 | 44.92 | 50 | 59 | 70 | 86 | 37.25 | 85 | 90
10935 | 1754 | 270.8 | 49.8 | 81.2 | 94.9 | 70 | 55 | 178.7 | 95 | 209.5 | 196.7 | 43 | 11.4 | 30 | 0.043 | 104.1 | 30.1 | 15.433 | 455.8 | 203.7 | 198.8 | 98.9 | 35.7 | 0.686 |  |  | 99.1 | 749.2 | 0.994 | -8 | 43.53 | 97 | 28 | 0.999 | 172.16 | 199 | 9140 | 196.61 | 46.55 | -47 | 17.12 | 43.64 | 40.95 | 44.83 | 50 | 59 | 70 | 86 | 37.25 | 84 | 92
10936 | 1748 | 269.7 | 49.1 | 81.2 | 94.9 | 70 | 55 | 178.5 | 95 | 209.2 | 196.3 | 43 | 11.4 | 30 | 0.041 | 104 | 30.1 | 15.416 | 455.2 | 203.7 | 198.5 | 98.9 | 35.7 | 0.685 |  |  | 99.1 | 749.2 | 0.987 | -8 | 47.84 | 97 | 28 | 0.991 | 172.55 | 194 | 8120 | 197.25 | 46.9 | -47 | 17 | 43.55 | 40.85 | 45.12 | 50 | 59 | 70 | 86 | 37.25 | 83 | 93
10937 | 1751 | 269.7 | 49.6 | 81.2 | 94.9 | 70 | 55 | 178.2 | 95.1 | 209 | 196.6 | 43 | 11.4 | 30 | 0.05 | 104 | 30.1 | 15.38 | 455.1 | 203.7 | 198.3 | 98.9 | 35.7 | 0.684 |  |  | 99.2 | 749.1 | 0.985 | -8 | 52.16 | 97 | 28 | 0.999 | 172.55 | 198 | 8700 | 195 | 47.14 | -47 | 16.94 | 43.54 | 40.83 | 45.03 | 50 | 59 | 70 | 86 | 37.25 | 85 | 89
10938 | 1746 | 268.7 | 48.9 | 81.2 | 94.9 | 70 | 55 | 178.1 | 95.1 | 208.7 | 196.8 | 43 | 11.4 | 30 | 0.052 | 104 | 30.1 | 15.404 | 454.8 | 203.7 | 198.6 | 98.9 | 35.7 | 0.684 |  |  | 99.2 | 749.1 | 0.984 | -8 | 48.63 | 97 | 28 | 1.001 | 173.33 | 193 | 8850 | 196.61 | 46.73 | -46.81 | 16.88 | 43.61 | 40.9 | 45.03 | 50 | 59 | 70 | 86 | 37.25 | 89 | 85
10939 | 1746 | 267.4 | 49.4 | 81.2 | 94.9 | 70 | 55 | 177.8 | 95.1 | 208.3 | 196.5 | 43 | 11.4 | 30 | 0.05 | 104 | 30 | 15.392 | 454.5 | 203.7 | 198.5 | 98.9 | 35.7 | 0.683 |  |  | 99.1 | 749.1 | 0.989 | -8 | 45.49 | 97 | 28 | 1.009 | 172.16 | 199 | 9410 | 194.68 | 47.11 | -47.06 | 17.12 | 43.61 | 40.9 | 44.92 | 50 | 59 | 70 | 86 | 37.25 | 86 | 90
10940 | 1743 | 266.5 | 48.7 | 81.2 | 94.9 | 70 | 55 | 177.7 | 95.1 | 208.2 | 197.2 | 43 | 11.4 | 30 | 0.06 | 104 | 30 | 15.346 | 454.3 | 203.7 | 198.6 | 98.9 | 35.7 | 0.68 |  |  | 99.1 | 749.2 | 0.989 | -8 | 56.47 | 97 | 28 | 0.987 | 170.98 | 194 | 8680 | 198.23 | 46.68 | -47 | 17 | 43.56 | 40.81 | 44.92 | 50 | 59 | 70 | 86 | 37.25 | 87 | 96
10941 | 1750 | 267.3 | 49.3 | 81.2 | 94.9 | 70 | 55 | 178.1 | 95.1 | 208.7 | 197.3 | 42.9 | 11.4 | 30 | 0.057 | 104 | 30.1 | 15.335 | 453.8 | 203.7 | 198.8 | 98.9 | 35.7 | 0.684 |  |  | 99.1 | 749.3 | 0.994 | -8 | 48.24 | 97 | 28 | 1.005 | 173.73 | 195 | 8290 | 199.84 | 46.7 | -46.94 | 17.12 | 43.5 | 40.98 | 44.83 | 50 | 59 | 70 | 86 | 37.25 | 87 | 93
10942 | 1757 | 269.7 | 49.6 | 81.2 | 95 | 70 | 55 | 178.7 | 95.1 | 209.5 | 197.3 | 42.9 | 11.4 | 30 | 0.042 | 104.1 | 30 | 15.405 | 452.3 | 203.7 | 199.2 | 98.9 | 35.7 | 0.686 |  |  | 99.1 | 749.4 | 0.987 | -8 | 47.45 | 97 | 28 | 1.002 | 173.33 | 195 | 8870 | 198.23 | 47.06 | -47 | 16.88 | 43.55 | 40.96 | 44.83 | 50 | 59 | 70 | 86 | 37.25 | 84 | 91
10943 | 1756 | 270.9 | 49.9 | 81.2 | 94.9 | 70 | 55 | 178.9 | 95.1 | 209.7 | 196.6 | 42.9 | 11.4 | 30 | 0.035 | 104.1 | 30 | 15.457 | 452.4 | 203.7 | 198.9 | 98.9 | 35.7 | 0.684 |  |  | 99.1 | 749.4 | 0.991 | -8 | 41.96 | 97 | 28 | 0.991 | 172.16 | 198 | 9070 | 197.91 | 46.04 | -46.94 | 16.88 | 43.67 | 41.06 | 44.92 | 50 | 59 | 70 | 86 | 37.25 | 86 | 94
10944 | 1760 | 272.1 | 50.6 | 81.2 | 94.9 | 70 | 55 | 178.9 | 95.1 | 209.8 | 196.4 | 43 | 11.4 | 30 | 0.035 | 104.1 | 30 | 15.433 | 452.9 | 203.7 | 198.6 | 98.9 | 35.7 | 0.684 |  |  | 99.1 | 749.4 | 0.987 | -8 | 49.41 | 97 | 28 | 0.998 | 172.16 | 194 | 8870 | 199.52 | 47.03 | -46.94 | 17.12 | 43.68 | 40.91 | 45.12 | 50 | 59 | 70 | 86 | 37.25 | 86 | 93
10945 | 1737 | 268.2 | 48.1 | 81.2 | 94.9 | 70 | 55 | 178.7 | 95.1 | 209.3 | 196.1 | 43 | 11.4 | 30 | 0.048 | 104 | 30 | 15.43 | 454 | 203.7 | 198.2 | 98.9 | 35.7 | 0.68 |  |  | 99.1 | 749.3 | 0.993 | -8 | 44.31 | 97 | 28 | 0.99 | 172.16 | 196 | 8190 | 197.27 | 45.85 | -47.06 | 17.06 | 43.57 | 40.87 | 45.12 | 50 | 59 | 70 | 86 | 37.25 | 87 | 87
10946 | 1747 | 267.3 | 49.2 | 81.2 | 94.9 | 70 | 55 | 178.4 | 95.1 | 209.2 | 196.3 | 43 | 11.4 | 30 | 0.069 | 103.9 | 30 | 15.233 | 454 | 203.7 | 197.5 | 98.9 | 35.7 | 0.677 |  |  | 99.1 | 749.3 | 0.991 | -8 | 59.22 | 97 | 28 | 0.996 | 171.76 | 191 | 8970 | 195.66 | 46.55 | -46.75 | 17 | 43.69 | 41.09 | 45.12 | 50 | 59 | 70 | 86 | 37.25 | 90 | 85
10947 | 1748 | 267.3 | 49.3 | 81.2 | 94.8 | 70 | 55 | 178.5 | 95.1 | 209.1 | 196.9 | 43 | 11.4 | 30 | 0.072 | 104 | 30 | 15.265 | 454 | 203.7 | 197.9 | 98.9 | 35.7 | 0.675 |  |  | 99.1 | 749.2 | 0.99 | -8 | 58.04 | 97 | 28 | 1.004 | 172.94 | 200 | 8240 | 197.91 | 46.83 | -46.62 | 16.94 | 43.69 | 41.01 | 45.03 | 50 | 59 | 70 | 86 | 37.25 | 85 | 88
10948 | 1752 | 268.2 | 49.4 | 81.2 | 94.9 | 70 | 55 | 178.2 | 95.1 | 208.8 | 197.4 | 42.9 | 11.4 | 30 | 0.057 | 104 | 30 | 15.361 | 452.9 | 203.7 | 198.9 | 98.9 | 35.7 | 0.676 |  |  | 99.2 | 749.2 | 0.992 | -8 | 43.53 | 97 | 28 | 1.003 | 173.33 | 201 | 9160 | 196.93 | 46.83 | -46.94 | 17.06 | 43.77 | 41.08 | 44.72 | 50 | 59 | 70 | 86 | 37.25 | 84 | 91
10949 | 1754 | 269.2 | 49.9 | 81.2 | 95 | 70 | 55 | 178.3 | 95.1 | 209 | 196.6 | 42.9 | 11.4 | 30 | 0.047 | 104 | 30 | 15.471 | 453.1 | 203.7 | 198.9 | 98.9 | 35.7 | 0.678 |  |  | 99.2 | 749.3 | 0.992 | -8 | 43.14 | 97 | 28 | 0.997 | 172.55 | 201 | 9020 | 200.16 | 47.23 | -46.88 | 16.69 | 43.77 | 41.04 | 44.83 | 50 | 59 | 70 | 86 | 37.25 | 87 | 94
10950 | 1754 | 271.1 | 49.4 | 81.2 | 95 | 70 | 55 | 178.7 | 95.1 | 209.4 | 196.7 | 43 | 11.4 | 30 | 0.035 | 104.1 | 30 | 15.407 | 451.8 | 203.7 | 199.1 | 98.9 | 35.7 | 0.681 |  |  | 99.1 | 749.3 | 0.993 | -8 | 44.31 | 97 | 28 | 1.016 | 173.33 | 195 | 9090 | 197.59 | 47.74 | -47.06 | 16.94 | 43.61 | 41.1 | 45.03 | 50 | 59 | 70 | 86 | 37.25 | 87 | 91
10951 | 1749 | 268.1 | 49.3 | 81.2 | 94.9 | 70 | 55 | 178.2 | 95.1 | 208.7 | 196.7 | 43 | 11.4 | 30 | 0.048 | 104 | 30 | 15.409 | 452.7 | 203.7 | 198.7 | 98.9 | 35.7 | 0.679 |  |  | 99.1 | 749.4 | 0.994 | -8 | 43.92 | 97 | 28 | 1.009 | 172.55 | 200 | 9460 | 197.91 | 46.59 | -47.12 | 17.06 | 43.6 | 41.11 | 45.03 | 50 | 59 | 70 | 86 | 37.25 | 88 | 97
10952 | 1747 | 268.2 | 49 | 81.2 | 94.9 | 70 | 55 | 178 | 95.1 | 208.5 | 197.4 | 43 | 11.4 | 30 | 0.057 | 104 | 30 | 15.315 | 452.5 | 203.7 | 198.7 | 98.9 | 35.7 | 0.679 |  |  | 99.1 | 749.4 | 0.993 | -8 | 54.51 | 97 | 28 | 1.005 | 173.73 | 194 | 9210 | 196.61 | 47.81 | -46.94 | 16.88 | 43.72 | 40.99 | 45.03 | 50 | 59 | 70 | 86 | 37.25 | 88 | 91
10953 | 1753 | 268.1 | 49.5 | 81.2 | 95 | 70 | 55 | 177.8 | 95.1 | 208.3 | 197.4 | 43 | 11.4 | 30 | 0.055 | 104 | 30 | 15.344 | 453.3 | 203.7 | 198.9 | 98.9 | 35.7 | 0.679 |  |  | 99.1 | 749.4 | 0.994 | -8 | 52.55 | 97 | 28 | 1.002 | 172.55 | 198 | 8770 | 197.25 | 47.02 | -47 | 16.94 | 43.56 | 40.99 | 44.92 | 50 | 59 | 70 | 86 | 37.25 | 85 | 90
10954 | 1755 | 269.8 | 50.2 | 81.2 | 95 | 70 | 55 | 178 | 95.1 | 208.7 | 197.1 | 43 | 11.4 | 30 | 0.043 | 104 | 30 | 15.364 | 453.4 | 203.7 | 199.1 | 98.9 | 35.7 | 0.682 |  |  | 99.2 | 749.4 | 0.987 | -8 | 43.53 | 97 | 28 | 1.001 | 172.94 | 195 | 8900 | 198.23 | 47.12 | -47 | 16.94 | 43.73 | 40.99 | 45.03 | 50 | 59 | 70 | 86 | 37.25 | 83 | 90
10955 | 1756 | 271.3 | 49.8 | 81.2 | 95 | 70 | 55 | 178.4 | 95.1 | 209.2 | 197 | 43.1 | 11.4 | 30 | 0.035 | 104.1 | 30 | 15.456 | 453.1 | 203.7 | 199.2 | 98.9 | 35.7 | 0.685 |  |  | 99.2 | 749.4 | 0.991 | -8 | 45.88 | 97 | 28 | 1.012 | 172.94 | 194 | 9650 | 198.86 | 46.49 | -47 | 17.06 | 43.48 | 40.92 | 45.12 | 50 | 59 | 70 | 86 | 37.25 | 85 | 90
10956 | 1755 | 271.9 | 50.5 | 81.2 | 95 | 70 | 55 | 178.3 | 95.1 | 209 | 196.7 | 43.1 | 11.4 | 30 | 0.037 | 104.1 | 30 | 15.519 | 453.7 | 203.7 | 199.1 | 98.9 | 35.7 | 0.684 |  |  | 99.1 | 749.3 | 0.991 | -8 | 43.92 | 97 | 28 | 1.007 | 172.55 | 197 | 8360 | 197.59 | 46.89 | -47 | 17 | 43.67 | 40.92 | 45.12 | 50 | 59 | 70 | 86 | 37.25 | 85 | 94
10957 | 1753 | 271.2 | 49.9 | 81.2 | 94.9 | 70 | 55 | 178.2 | 95.1 | 208.8 | 196.7 | 43.1 | 11.4 | 30 | 0.04 | 104 | 30 | 15.491 | 454 | 203.7 | 198.8 | 98.9 | 35.7 | 0.684 |  |  | 99.2 | 749.3 | 0.986 | -8 | 49.8 | 97 | 28 | 0.993 | 172.16 | 194 | 9140 | 198.23 | 46.93 | -47 | 17.12 | 43.47 | 40.87 | 45.23 | 50 | 59 | 70 | 86 | 37.25 | 88 | 94
10958 | 1749 | 270.7 | 49.4 | 81.2 | 94.9 | 70 | 55 | 178.1 | 95.1 | 208.7 | 196.9 | 43.1 | 11.4 | 30 | 0.047 | 104 | 30 | 15.492 | 454.4 | 203.7 | 198.7 | 98.9 | 35.7 | 0.682 |  |  | 99.1 | 749.2 | 0.994 | -8 | 50.59 | 97 | 28 | 0.987 | 172.55 | 197 | 8120 | 197.59 | 45.8 | -46.94 | 17 | 43.7 | 40.84 | 45.12 | 50 | 59 | 70 | 86 | 37.25 | 86 | 90
10959 | 1750 | 270.1 | 49.7 | 81.2 | 94.9 | 70 | 55 | 178 | 95.1 | 208.7 | 197 | 43.1 | 11.4 | 30 | 0.053 | 104 | 30 | 15.426 | 454.1 | 203.7 | 198.5 | 98.9 | 35.7 | 0.683 |  |  | 99.1 | 749.1 | 0.988 | -8 | 52.94 | 97 | 28 | 1.011 | 172.94 | 194 | 8950 | 196.93 | 46.91 | -47.06 | 16.94 | 43.63 | 40.88 | 45.03 | 50 | 59 | 70 | 86 | 37.25 | 85 | 92
10960 | 1752 | 269.1 | 50 | 81.2 | 94.9 | 70 | 55 | 178.2 | 95.1 | 208.8 | 196.8 | 43 | 11.4 | 30 | 0.052 | 104 | 29.9 | 15.419 | 454.6 | 203.7 | 198.5 | 98.9 | 35.7 | 0.68 |  |  | 99.2 | 749.1 | 0.99 | -8 | 46.67 | 97 | 28 | 0.991 | 172.55 | 199 | 9430 | 197.59 | 46.89 | -47 | 17.06 | 43.61 | 40.91 | 44.92 | 50 | 59 | 70 | 86 | 37.25 | 84 | 91
10961 | 1750 | 270.5 | 49.3 | 81.2 | 94.9 | 70 | 55 | 178.6 | 95.1 | 209.3 | 196.5 | 43 | 11.4 | 30 | 0.046 | 104 | 29.9 | 15.409 | 455.2 | 203.7 | 198.5 | 98.9 | 35.7 | 0.681 |  |  | 99.2 | 749.2 | 0.995 | -8 | 44.71 | 97 | 28 | 1.02 | 171.76 | 194 | 8360 | 199.84 | 47.15 | -47 | 16.88 | 43.59 | 40.93 | 45.03 | 50 | 59 | 70 | 86 | 37.25 | 88 | 90
10962 | 1743 | 268.8 | 48.8 | 81.2 | 94.9 | 70 | 55 | 178.4 | 95.1 | 209 | 196.7 | 43 | 11.4 | 30 | 0.059 | 104 | 29.9 | 15.37 | 455.9 | 203.7 | 198.2 | 98.9 | 35.7 | 0.679 |  |  | 99.2 | 749.2 | 0.989 | -8 | 54.9 | 97 | 28 | 0.994 | 170.2 | 193 | 8650 | 195 | 47.22 | -46.94 | 16.94 | 43.57 | 40.91 | 44.92 | 50 | 59 | 70 | 86 | 37.25 | 86 | 88
10963 | 1744 | 268.1 | 48.6 | 81.2 | 94.8 | 70 | 55 | 178.3 | 95.1 | 208.9 | 196.9 | 42.9 | 11.4 | 30 | 0.068 | 104 | 29.9 | 15.302 | 456.7 | 203.7 | 198.1 | 98.9 | 35.7 | 0.677 |  |  | 99.1 | 749.2 | 0.99 | -8 | 53.33 | 97 | 28 | 1.008 | 172.94 | 194 | 8190 | 198.23 | 46.78 | -46.94 | 17.06 | 43.67 | 41.05 | 44.83 | 50 | 59 | 70 | 86 | 37.25 | 89 | 87
10964 | 1746 | 267.5 | 49.2 | 81.2 | 94.9 | 70 | 55 | 178.2 | 95.1 | 208.8 | 197 | 42.9 | 11.4 | 30 | 0.069 | 104 | 29.9 | 15.276 | 456.2 | 203.7 | 198.1 | 98.9 | 35.7 | 0.677 |  |  | 99.1 | 749.1 | 0.99 | -8 | 52.16 | 97 | 28 | 0.998 | 172.94 | 201 | 7990 | 194.68 | 46.09 | -46.88 | 16.75 | 43.64 | 40.96 | 44.72 | 50 | 59 | 70 | 86 | 37.25 | 85 | 90
10965 | 1749 | 267.7 | 48.9 | 81.2 | 95 | 70 | 55 | 178.1 | 95.1 | 208.7 | 197.1 | 42.9 | 11.4 | 30 | 0.063 | 104 | 29.9 | 15.283 | 455.8 | 203.7 | 198.2 | 98.9 | 35.7 | 0.68 |  |  | 99.1 | 749.1 | 0.991 | -8 | 53.73 | 97 | 28 | 0.994 | 172.16 | 194 | 9380 | 197.59 | 46.05 | -47 | 16.94 | 43.44 | 40.98 | 44.72 | 50 | 59 | 70 | 86 | 37.25 | 88 | 85
10966 | 1748 | 266.7 | 49.4 | 81.2 | 94.9 | 70 | 55 | 178 | 95 | 208.5 | 197.2 | 42.9 | 11.4 | 30 | 0.062 | 104 | 29.9 | 15.354 | 457.1 | 203.7 | 198.5 | 98.9 | 35.7 | 0.679 |  |  | 99.2 | 749.2 | 0.994 | -8 | 52.55 | 97 | 28 | 1.005 | 173.33 | 194 | 8380 | 196.93 | 47.24 | -47 | 17.06 | 43.51 | 40.97 | 44.72 | 50 | 59 | 70 | 86 | 37.25 | 87 | 89
10967 | 1755 | 268.2 | 50 | 81.2 | 94.9 | 70 | 55 | 178.3 | 95.1 | 209 | 197.2 | 42.9 | 11.4 | 30 | 0.057 | 104 | 29.9 | 15.353 | 456.7 | 203.7 | 198.4 | 98.9 | 35.7 | 0.682 |  |  | 99.2 | 749.3 | 0.99 | -8 | 54.9 | 97 | 28 | 0.99 | 172.94 | 201 | 9040 | 197.91 | 46.89 | -46.94 | 16.88 | 43.72 | 41.05 | 44.72 | 50 | 59 | 70 | 86 | 37.25 | 90 | 96
10968 | 1757 | 269.2 | 50 | 81.2 | 94.9 | 70 | 55 | 178.5 | 95.1 | 209.4 | 196.7 | 42.9 | 11.4 | 30 | 0.048 | 104 | 29.9 | 15.418 | 455.9 | 203.7 | 198.4 | 98.9 | 35.7 | 0.682 |  |  | 99.2 | 749.4 | 0.991 | -8 | 46.27 | 97 | 28 | 1.001 | 171.76 | 194 | 9290 | 200.16 | 46.54 | -47 | 17 | 43.71 | 41.18 | 44.83 | 50 | 59 | 70 | 86 | 37.25 | 85 | 90
10969 | 1754 | 270.6 | 49.4 | 81.2 | 94.9 | 70 | 55 | 178.6 | 95.1 | 209.4 | 196.2 | 43 | 11.4 | 30 | 0.041 | 104 | 29.9 | 15.436 | 456.4 | 203.7 | 198.4 | 98.9 | 35.7 | 0.679 |  |  | 99.2 | 749.4 | 0.994 | -8 | 42.75 | 97 | 28 | 1.007 | 172.16 | 194 | 9070 | 197.27 | 47.1 | -47 | 16.94 | 43.65 | 41.09 | 44.92 | 50 | 59 | 70 | 86 | 37.25 | 86 | 86
10970 | 1747 | 269 | 49 | 81.2 | 94.9 | 70 | 55 | 178.2 | 95.1 | 208.7 | 196.3 | 43 | 11.4 | 30 | 0.047 | 104 | 29.9 | 15.408 | 456.9 | 203.7 | 198.2 | 98.9 | 35.7 | 0.68 |  |  | 99.2 | 749.3 | 0.989 | -8 | 49.02 | 97 | 28 | 1 | 172.16 | 197 | 8680 | 197.59 | 47.01 | -47 | 17.06 | 43.77 | 41 | 45.03 | 50 | 59 | 70 | 86 | 37.25 | 86 | 85
10971 | 1745 | 267.9 | 48.5 | 81.2 | 94.9 | 70 | 55 | 178.1 | 95.1 | 208.6 | 196.5 | 43.1 | 11.4 | 30 | 0.057 | 104 | 29.9 | 15.298 | 457.4 | 203.7 | 197.9 | 98.9 | 35.7 | 0.677 |  |  | 99.2 | 749.3 | 0.984 | -8 | 57.65 | 97 | 28 | 0.995 | 172.55 | 193 | 8990 | 198.23 | 47.78 | -46.94 | 16.94 | 43.71 | 40.99 | 45.12 | 50 | 59 | 70 | 86 | 37.25 | 85 | 88
10972 | 1741 | 265.1 | 48.4 | 81.2 | 94.9 | 70 | 55 | 178 | 95.1 | 208.4 | 197.2 | 43.1 | 11.4 | 30 | 0.072 | 103.9 | 29.9 | 15.282 | 457.8 | 203.7 | 198.1 | 98.9 | 35.7 | 0.675 |  |  | 99.2 | 749.3 | 0.992 | -8 | 60.78 | 97 | 28 | 1.006 | 173.33 | 200 | 8310 | 194.68 | 46.6 | -46.94 | 17.06 | 43.77 | 41.09 | 45.03 | 50 | 59 | 70 | 86 | 37.25 | 83 | 89
10973 | 1759 | 269.1 | 49.9 | 81.2 | 94.9 | 70 | 55 | 178.6 | 95.1 | 209.4 | 197.4 | 43 | 11.4 | 30 | 0.05 | 104 | 29.9 | 15.305 | 457.2 | 203.7 | 199 | 98.9 | 35.7 | 0.681 |  |  | 99.2 | 749.4 | 0.993 | -8 | 53.73 | 97 | 28 | 0.997 | 173.73 | 196 | 8160 | 199.18 | 46.73 | -47 | 17.19 | 43.48 | 40.92 | 44.92 | 50 | 59 | 70 | 86 | 37.25 | 86 | 89
10974 | 1752 | 268.8 | 49.7 | 81.2 | 95 | 70 | 55 | 178.8 | 95.1 | 209.5 | 196.7 | 43 | 11.4 | 30 | 0.039 | 104 | 29.9 | 15.438 | 457.6 | 203.7 | 199.1 | 98.9 | 35.7 | 0.684 |  |  | 99.2 | 749.4 | 0.988 | -8 | 40.78 | 97 | 28 | 1.012 | 172.16 | 196 | 8330 | 197.59 | 47.14 | -47 | 17 | 43.59 | 40.99 | 44.92 | 50 | 59 | 70 | 86 | 37.25 | 87 | 87
10975 | 1751 | 269.5 | 48.9 | 81.2 | 94.9 | 70 | 55 | 178.7 | 95.1 | 209.5 | 196.7 | 43.1 | 11.4 | 30 | 0.035 | 104 | 29.9 | 15.418 | 455.9 | 203.7 | 199.1 | 98.9 | 35.7 | 0.688 |  |  | 99.1 | 749.5 | 0.99 | -8 | 44.31 | 97 | 28 | 0.995 | 172.94 | 195 | 9190 | 199.52 | 46.6 | -47.06 | 17.12 | 43.74 | 40.99 | 45.12 | 50 | 59 | 70 | 86 | 37.25 | 88 | 93
10976 | 1750 | 268.8 | 49.1 | 81.2 | 95 | 70 | 55 | 178.3 | 95.1 | 209.1 | 196.5 | 43.1 | 11.4 | 30 | 0.041 | 104 | 29.9 | 15.459 | 456.7 | 203.7 | 198.8 | 98.9 | 35.7 | 0.687 |  |  | 99.1 | 749.4 | 0.994 | -8 | 46.27 | 97 | 28 | 0.989 | 172.16 | 198 | 9510 | 197.91 | 45.91 | -47 | 17.06 | 43.51 | 40.86 | 45.23 | 50 | 59 | 70 | 86 | 37.25 | 86 | 94
10977 | 1748 | 267.5 | 49.3 | 81.2 | 95 | 70 | 55 | 178 | 95.1 | 208.6 | 196.8 | 43.1 | 11.4 | 30 | 0.055 | 104 | 29.9 | 15.365 | 457.1 | 203.7 | 198.5 | 98.9 | 35.7 | 0.686 |  |  | 99.2 | 749.4 | 0.994 | -8 | 46.27 | 97 | 28 | 1.004 | 172.16 | 193 | 8900 | 199.52 | 46.51 | -46.94 | 16.75 | 43.62 | 40.95 | 45.23 | 50 | 59 | 70 | 86 | 37.25 | 87 | 83
10978 | 1752 | 268.4 | 49.6 | 81.2 | 94.9 | 70 | 55 | 178.1 | 95.1 | 208.7 | 197.5 | 43.1 | 11.4 | 30 | 0.058 | 104 | 29.9 | 15.373 | 456.7 | 203.7 | 198.7 | 98.9 | 35.7 | 0.683 |  |  | 99.2 | 749.4 | 0.994 | -8 | 59.22 | 97 | 28 | 0.991 | 173.73 | 202 | 7700 | 197.25 | 47.21 | -47 | 16.94 | 43.55 | 40.92 | 45.03 | 50 | 59 | 70 | 86 | 37.25 | 85 | 83
10979 | 1759 | 271 | 50 | 81.2 | 95 | 70 | 55 | 178.5 | 95.1 | 209.4 | 197 | 43 | 11.4 | 30 | 0.038 | 104 | 29.9 | 15.5 | 456 | 203.7 | 199.3 | 98.9 | 35.7 | 0.685 |  |  | 99.2 | 749.4 | 0.988 | -8 | 42.35 | 97 | 28 | 1.006 | 172.94 | 195 | 9290 | 198.86 | 46.74 | -46.94 | 17 | 43.63 | 40.83 | 44.92 | 50 | 59 | 70 | 86 | 37.25 | 84 | 87
10980 | 1751 | 270.5 | 48.8 | 81.2 | 95.1 | 70 | 55 | 178.4 | 95.1 | 209 | 196.4 | 43 | 11.4 | 30 | 0.037 | 104 | 29.9 | 15.51 | 456.2 | 203.7 | 198.9 | 98.9 | 35.7 | 0.682 |  |  | 99.2 | 749.3 | 0.992 | -8 | 42.75 | 97 | 28 | 1.002 | 172.16 | 195 | 9970 | 197.59 | 45.72 | -47 | 17.06 | 43.45 | 40.99 | 45.03 | 50 | 59 | 70 | 86 | 37.25 | 90 | 93
10981 | 1752 | 270.5 | 49.2 | 81.2 | 95 | 70 | 55 | 178.3 | 95.1 | 209 | 197 | 43 | 11.4 | 30 | 0.045 | 104 | 29.9 | 15.44 | 456.2 | 203.7 | 198.8 | 98.9 | 35.7 | 0.684 |  |  | 99.2 | 749.3 | 0.991 | -8 | 54.12 | 97 | 28 | 1.013 | 170.59 | 201 | 7900 | 196.93 | 46.39 | -47 | 17.12 | 43.69 | 40.85 | 45.12 | 50 | 59 | 70 | 86 | 37.25 | 89 | 89
10982 | 1754 | 271 | 49.9 | 81.2 | 95 | 70 | 55 | 178.4 | 95.1 | 209.1 | 196.4 | 43 | 11.4 | 30 | 0.04 | 104 | 29.9 | 15.453 | 457 | 203.7 | 198.5 | 98.9 | 35.7 | 0.681 |  |  | 99.2 | 749.3 | 0.993 | -8 | 43.92 | 97 | 28 | 0.988 | 170.98 | 195 | 8580 | 197.25 | 47.19 | -47 | 17.12 | 43.44 | 40.89 | 45.03 | 50 | 59 | 70 | 86 | 37.25 | 84 | 87
10983 | 1746 | 268.9 | 49.3 | 81.2 | 95 | 70 | 55 | 178.1 | 95.1 | 208.5 | 196.4 | 43 | 11.4 | 30 | 0.054 | 104 | 29.9 | 15.351 | 458.6 | 203.7 | 198 | 98.9 | 35.7 | 0.678 |  |  | 99.2 | 749.2 | 0.993 | -8 | 52.55 | 97 | 28 | 1 | 172.16 | 200 | 8360 | 194.68 | 46.04 | -47.06 | 16.88 | 43.63 | 40.97 | 45.03 | 50 | 59 | 70 | 86 | 37.25 | 87 | 91
10984 | 1750 | 269.3 | 49.4 | 81.2 | 95 | 70 | 54.9 | 178 | 95.1 | 208.6 | 196.4 | 42.9 | 11.4 | 30 | 0.057 | 103.9 | 29.9 | 15.285 | 458.6 | 203.7 | 197.9 | 98.9 | 35.7 | 0.679 |  |  | 99.2 | 749.1 | 0.991 | -8 | 49.8 | 97 | 28 | 1.012 | 172.16 | 194 | 8140 | 195 | 47.07 | -47 | 16.81 | 43.66 | 41.06 | 44.92 | 50 | 59 | 70 | 86 | 37.25 | 85 | 92
10985 | 1745 | 268.3 | 48.7 | 81.2 | 95 | 70 | 54.9 | 178.2 | 95.1 | 208.7 | 196.2 | 42.9 | 11.4 | 30 | 0.057 | 103.9 | 29.9 | 15.286 | 458.3 | 203.7 | 197.9 | 98.9 | 35.7 | 0.679 |  |  | 99.2 | 749 | 0.993 | -8 | 45.88 | 97 | 28 | 1.002 | 172.16 | 199 | 8330 | 194.36 | 46.93 | -47 | 17.12 | 43.68 | 40.95 | 44.92 | 50 | 59 | 70 | 86 | 37.25 | 87 | 88
10986 | 1743 | 267.3 | 48.4 | 81.2 | 94.9 | 70 | 54.9 | 177.9 | 95.1 | 208.4 | 196.8 | 42.9 | 11.4 | 30 | 0.068 | 103.9 | 29.9 | 15.291 | 458 | 203.7 | 197.8 | 98.9 | 35.7 | 0.68 |  |  | 99.2 | 749 | 0.989 | -8 | 57.65 | 97 | 28 | 0.996 | 173.33 | 200 | 9360 | 195 | 47.13 | -46.88 | 16.88 | 43.55 | 40.87 | 44.72 | 50 | 59 | 70 | 86 | 37.25 | 84 | 85
10987 | 1747 | 267.1 | 49.4 | 81.2 | 95 | 70 | 54.9 | 177.9 | 95.1 | 208.5 | 197.1 | 42.9 | 11.4 | 30 | 0.07 | 104 | 29.9 | 15.341 | 457.3 | 203.7 | 198.1 | 98.9 | 35.7 | 0.678 |  |  | 99.2 | 749 | 0.991 | -8 | 55.29 | 97 | 28 | 0.991 | 173.33 | 193 | 8750 | 196.93 | 47.85 | -46.94 | 17 | 43.72 | 40.99 | 44.72 | 50 | 59 | 70 | 86 | 37.25 | 86 | 88
10988 | 1751 | 268 | 49.4 | 81.2 | 95 | 70 | 54.9 | 178.3 | 95.1 | 209.1 | 197 | 42.8 | 11.4 | 30 | 0.054 | 104 | 29.9 | 15.443 | 457.5 | 203.7 | 198.5 | 98.9 | 35.7 | 0.68 |  |  | 99.2 | 749.1 | 0.99 | -8 | 45.49 | 97 | 28 | 1.01 | 172.94 | 194 | 9510 | 198.23 | 46.81 | -46.88 | 17.06 | 43.74 | 41.08 | 44.62 | 50 | 59 | 70 | 86 | 37.25 | 89 | 88
10989 | 1751 | 268.7 | 49.1 | 81.2 | 95 | 70 | 54.9 | 178.4 | 95.1 | 209.1 | 197 | 42.9 | 11.4 | 30 | 0.05 | 104 | 29.9 | 15.429 | 456.4 | 203.7 | 198.6 | 98.9 | 35.7 | 0.683 |  |  | 99.2 | 749.1 | 0.995 | -8 | 49.8 | 97 | 28 | 0.993 | 172.55 | 194 | 8820 | 199.52 | 46.78 | -46.94 | 17.19 | 43.76 | 40.92 | 44.72 | 50 | 59 | 70 | 86 | 37.25 | 87 | 91
10990 | 1752 | 268.8 | 49.5 | 81.2 | 95 | 70 | 54.9 | 178.3 | 95.1 | 208.9 | 197.2 | 42.9 | 11.4 | 30 | 0.051 | 104 | 29.9 | 15.388 | 456.1 | 203.7 | 198.6 | 98.9 | 35.7 | 0.682 |  |  | 99.1 | 749.2 | 0.991 | -8 | 52.55 | 97 | 28 | 1.014 | 172.94 | 198 | 8950 | 197.27 | 46.55 | -46.88 | 16.94 | 43.48 | 40.99 | 44.92 | 50 | 59 | 70 | 86 | 37.25 | 87 | 91
10991 | 1747 | 267.6 | 49.2 | 81.2 | 94.9 | 70 | 54.9 | 178 | 95.1 | 208.6 | 196.6 | 42.9 | 11.4 | 30 | 0.054 | 104 | 29.9 | 15.358 | 456.3 | 203.7 | 198.3 | 98.9 | 35.7 | 0.681 |  |  | 99.1 | 749.3 | 0.992 | -8 | 50.2 | 97 | 28 | 1.007 | 171.76 | 194 | 8950 | 198.23 | 46.57 | -46.94 | 17 | 43.75 | 40.99 | 45.03 | 50 | 59 | 70 | 86 | 37.25 | 86 | 94
10992 | 1751 | 267.5 | 49.3 | 81.2 | 94.9 | 70 | 54.9 | 177.8 | 95 | 208.4 | 197.1 | 43 | 11.4 | 30 | 0.06 | 104 | 29.9 | 15.25 | 455.8 | 203.7 | 198.2 | 98.9 | 35.7 | 0.682 |  |  | 99.1 | 749.3 | 0.992 | -8 | 58.43 | 97 | 28 | 0.991 | 173.33 | 202 | 8820 | 196.61 | 47.07 | -47 | 17.06 | 43.76 | 40.98 | 45.03 | 50 | 59 | 70 | 86 | 37.25 | 87 | 95
10993 | 1763 | 270.8 | 50.5 | 81.2 | 94.9 | 70 | 54.9 | 178.3 | 95 | 209.2 | 197.2 | 43 | 11.4 | 30 | 0.042 | 104 | 29.9 | 15.311 | 455 | 203.7 | 198.9 | 98.9 | 35.7 | 0.685 |  |  | 99.2 | 749.3 | 0.987 | -8 | 56.86 | 97 | 28 | 1.012 | 173.33 | 195 | 8290 | 198.54 | 46.48 | -47 | 17.12 | 43.72 | 40.89 | 45.03 | 50 | 59 | 70 | 86 | 37.25 | 89 | 92
10994 | 1753 | 270.9 | 49.7 | 81.2 | 94.9 | 70 | 54.9 | 178.6 | 95.1 | 209.4 | 196.8 | 43 | 11.4 | 30 | 0.036 | 104 | 29.9 | 15.457 | 454.2 | 203.7 | 199 | 98.9 | 35.7 | 0.684 |  |  | 99.2 | 749.2 | 0.993 | -8 | 45.49 | 97 | 28 | 1.013 | 172.94 | 195 | 10040 | 197.25 | 46.76 | -47.06 | 16.81 | 43.49 | 40.88 | 45.03 | 50 | 59 | 70 | 86 | 37.25 | 89 | 87
10995 | 1754 | 270.7 | 50.2 | 81.2 | 94.9 | 70 | 55 | 178.6 | 95.1 | 209.4 | 197 | 43.1 | 11.4 | 30 | 0.04 | 104 | 29.9 | 15.434 | 454.2 | 203.7 | 199.1 | 98.9 | 35.7 | 0.684 |  |  | 99.2 | 749.2 | 0.987 | -8 | 46.67 | 97 | 28 | 0.995 | 173.73 | 199 | 8550 | 196.61 | 47.14 | -47.06 | 17.06 | 43.63 | 40.83 | 45.23 | 50 | 59 | 70 | 86 | 37.25 | 89 | 87
10996 | 1749 | 270.1 | 49.7 | 81.2 | 94.9 | 70 | 55 | 178.5 | 95.1 | 209.1 | 196.7 | 43.1 | 11.4 | 30 | 0.042 | 104 | 29.9 | 15.464 | 454.6 | 203.7 | 198.8 | 98.9 | 35.7 | 0.685 |  |  | 99.2 | 749.2 | 0.992 | -8 | 43.92 | 97 | 28 | 0.99 | 172.55 | 200 | 8360 | 200.16 | 46.51 | -46.94 | 16.94 | 43.6 | 40.84 | 45.23 | 50 | 59 | 70 | 86 | 37.25 | 84 | 93
10997 | 1748 | 270 | 49.4 | 81.2 | 94.9 | 70 | 55 | 178.3 | 95.1 | 209 | 197.1 | 43.1 | 11.4 | 30 | 0.05 | 104 | 29.9 | 15.444 | 454.7 | 203.7 | 198.8 | 98.9 | 35.7 | 0.682 |  |  | 99.2 | 749.2 | 0.991 | -8 | 57.25 | 97 | 28 | 1.011 | 172.55 | 198 | 9040 | 196.93 | 47.18 | -47.06 | 16.94 | 43.43 | 40.99 | 45.23 | 50 | 59 | 70 | 86 | 37.25 | 85 | 91
10998 | 1754 | 270.9 | 49.8 | 81.2 | 95 | 70 | 55 | 178.4 | 95.1 | 209.1 | 197.4 | 43.1 | 11.4 | 30 | 0.05 | 104 | 29.9 | 15.409 | 454.1 | 203.7 | 198.9 | 98.9 | 35.7 | 0.685 |  |  | 99.2 | 749.1 | 0.992 | -8 | 51.76 | 97 | 28 | 0.993 | 173.73 | 194 | 8120 | 199.84 | 46.53 | -47 | 17 | 43.6 | 40.85 | 45.03 | 50 | 59 | 70 | 86 | 37.25 | 86 | 88
10999 | 1750 | 270.7 | 49.4 | 81.2 | 95 | 70 | 55 | 178.2 | 95.1 | 208.9 | 196.4 | 43.1 | 11.4 | 30 | 0.046 | 104 | 29.9 | 15.46 | 454.8 | 203.7 | 198.6 | 98.9 | 35.7 | 0.685 |  |  | 99.2 | 749 | 0.99 | -8 | 42.75 | 97 | 28 | 1 | 172.16 | 195 | 8550 | 197.59 | 45.98 | -46.94 | 17.06 | 43.44 | 40.91 | 45.03 | 50 | 59 | 70 | 86 | 37.25 | 86 | 89
11000 | 1741 | 267.9 | 48.8 | 81.2 | 95 | 70 | 55 | 178.2 | 95.1 | 208.8 | 196.2 | 43 | 11.4 | 30 | 0.056 | 103.9 | 29.9 | 15.384 | 455.3 | 203.7 | 198.2 | 98.9 | 35.7 | 0.682 |  |  | 99.2 | 748.9 | 0.991 | -8 | 46.27 | 97 | 28 | 0.999 | 171.76 | 198 | 8870 | 196.61 | 46.99 | -46.94 | 17 | 43.59 | 40.95 | 45.03 | 50 | 59 | 70 | 86 | 37.25 | 87 | 92
11001 | 1744 | 267 | 49.1 | 81.2 | 95 | 70 | 55 | 178.1 | 95.1 | 208.6 | 197 | 43 | 11.4 | 30 | 0.069 | 103.9 | 29.9 | 15.318 | 456.7 | 203.7 | 198.1 | 98.9 | 35.7 | 0.679 |  |  | 99.2 | 748.9 | 0.99 | -8 | 59.61 | 97 | 28 | 1.003 | 171.76 | 200 | 8950 | 197.59 | 46.95 | -46.88 | 16.88 | 43.65 | 41.01 | 45.03 | 50 | 59 | 70 | 86 | 37.25 | 87 | 88
11002 | 1750 | 267.9 | 49.7 | 81.2 | 95 | 70 | 55 | 178.3 | 95.1 | 208.9 | 197.3 | 42.9 | 11.4 | 30 | 0.065 | 104 | 29.9 | 15.26 | 456.4 | 203.7 | 198.4 | 98.9 | 35.7 | 0.682 |  |  | 99.2 | 748.9 | 0.993 | -8 | 50.98 | 97 | 28 | 0.997 | 172.94 | 201 | 9650 | 197.91 | 46.82 | -47 | 16.94 | 43.61 | 40.91 | 44.72 | 50 | 59 | 70 | 86 | 37.25 | 83 | 84
11003 | 1755 | 270.2 | 49.6 | 81.2 | 95 | 70 | 55 | 178.7 | 95 | 209.4 | 196.8 | 42.9 | 11.4 | 30 | 0.047 | 104 | 29.9 | 15.296 | 456 | 203.7 | 198.8 | 98.9 | 35.7 | 0.684 |  |  | 99.2 | 748.8 | 0.995 | -8 | 43.14 | 97 | 28 | 0.994 | 172.55 | 195 | 8750 | 198.86 | 47.11 | -46.88 | 16.94 | 43.58 | 41.06 | 44.72 | 50 | 59 | 70 | 86 | 37.25 | 84 | 86
11004 | 1746 | 268.8 | 49.1 | 81.2 | 95 | 70 | 54.9 | 178.6 | 95.1 | 209.2 | 196.3 | 42.9 | 11.4 | 30 | 0.045 | 104 | 29.9 | 15.345 | 456.5 | 203.7 | 198.6 | 98.9 | 35.7 | 0.682 |  |  | 99.2 | 748.7 | 0.991 | -8 | 43.14 | 97 | 28 | 1.008 | 172.16 | 194 | 8750 | 196.93 | 46.89 | -47 | 17 | 43.66 | 41.05 | 44.83 | 50 | 59 | 70 | 86 | 37.25 | 88 | 93
11005 | 1748 | 268.1 | 49.2 | 81.2 | 95 | 70 | 54.9 | 178.1 | 95.1 | 208.8 | 196.8 | 42.9 | 11.4 | 30 | 0.056 | 104 | 29.9 | 15.274 | 456 | 203.7 | 198.2 | 98.9 | 35.7 | 0.681 |  |  | 99.2 | 748.8 | 0.994 | -8 | 51.37 | 97 | 28 | 0.999 | 172.94 | 201 | 9260 | 197.27 | 46.74 | -46.88 | 16.94 | 43.63 | 40.99 | 45.03 | 50 | 59 | 70 | 86 | 37.25 | 86 | 90
11006 | 1749 | 267.7 | 49.3 | 81.2 | 95 | 70 | 54.9 | 178.1 | 95.1 | 208.7 | 197.3 | 42.9 | 11.4 | 30 | 0.057 | 104 | 29.9 | 15.346 | 455.3 | 203.7 | 198.5 | 98.9 | 35.7 | 0.681 |  |  | 99.2 | 748.8 | 0.993 | -8 | 51.76 | 97 | 28 | 1.01 | 172.94 | 202 | 9430 | 197.27 | 46.73 | -46.88 | 16.81 | 43.72 | 41.08 | 44.92 | 50 | 59 | 70 | 86 | 37.25 | 87 | 91
11007 | 1753 | 269.6 | 49.7 | 81.3 | 94.9 | 70 | 54.9 | 178.6 | 95.1 | 209.3 | 196.9 | 42.9 | 11.4 | 30 | 0.043 | 104 | 29.9 | 15.438 | 454.9 | 203.7 | 198.9 | 98.9 | 35.7 | 0.683 |  |  | 99.2 | 748.9 | 0.986 | -8 | 48.24 | 97 | 28 | 0.999 | 172.55 | 194 | 8730 | 199.84 | 45.93 | -47.06 | 17.12 | 43.69 | 40.88 | 44.83 | 50 | 59 | 70 | 86 | 37.25 | 85 | 88
11008 | 1752 | 270 | 49.6 | 81.3 | 95 | 70 | 54.9 | 178.8 | 95.1 | 209.5 | 196.5 | 42.9 | 11.4 | 30 | 0.043 | 104 | 29.9 | 15.425 | 455.3 | 203.7 | 198.5 | 98.9 | 35.7 | 0.683 |  |  | 99.2 | 749 | 0.992 | -8 | 45.1 | 97 | 28 | 0.997 | 171.76 | 195 | 8730 | 197.59 | 46.05 | -47.06 | 16.88 | 43.61 | 41.06 | 45.03 | 50 | 59 | 70 | 86 | 37.25 | 87 | 92
11009 | 1751 | 269.9 | 49.1 | 81.3 | 94.9 | 70 | 55 | 178.7 | 95.1 | 209.4 | 196.4 | 43 | 11.4 | 30 | 0.047 | 104 | 29.9 | 15.354 | 455 | 203.7 | 198.2 | 98.9 | 35.7 | 0.684 |  |  | 99.1 | 749 | 0.993 | -8 | 46.67 | 97 | 28 | 1.004 | 172.16 | 197 | 8920 | 195 | 46.55 | -47 | 16.88 | 43.63 | 41.09 | 45.12 | 50 | 59 | 70 | 86 | 37.25 | 86 | 89
11010 | 1741 | 267.4 | 48.2 | 81.3 | 94.9 | 70 | 55 | 178.1 | 95.1 | 208.5 | 196.5 | 43 | 11.4 | 30 | 0.063 | 103.9 | 29.9 | 15.348 | 455.1 | 203.7 | 197.9 | 98.9 | 35.8 | 0.683 |  |  | 99.1 | 749.1 | 0.993 | -8 | 55.69 | 97 | 28 | 1.015 | 172.16 | 193 | 8330 | 197.91 | 47.11 | -46.81 | 16.88 | 43.75 | 41.09 | 45.12 | 50 | 59 | 70 | 86 | 37.25 | 86 | 86
11011 | 1744 | 266.2 | 48.2 | 81.3 | 94.9 | 70 | 55 | 178.5 | 95 | 209.2 | 197 | 43 | 11.4 | 30 | 0.07 | 103.9 | 29.9 | 15.265 | 455.1 | 203.7 | 197.9 | 98.9 | 35.8 | 0.683 |  |  | 99.2 | 749.1 | 0.986 | -8 | 56.86 | 97 | 28 | 0.993 | 172.16 | 203 | 8900 | 197.91 | 47.8 | -46.88 | 16.94 | 43.75 | 41.08 | 45.03 | 50 | 59 | 70 | 86 | 37.25 | 86 | 87
11012 | 1759 | 268.4 | 49.1 | 81.3 | 94.9 | 70 | 55 | 179 | 95 | 209.9 | 197.7 | 43 | 11.4 | 30 | 0.063 | 104 | 29.9 | 15.271 | 453.7 | 203.7 | 198.6 | 98.9 | 35.8 | 0.685 |  |  | 99.2 | 749.2 | 0.987 | -8 | 60.39 | 97 | 28 | 1.006 | 173.73 | 200 | 8900 | 199.52 | 47.32 | -46.94 | 16.88 | 43.75 | 41.02 | 44.92 | 50 | 59 | 70 | 86 | 37.25 | 85 | 88
11013 | 1750 | 268.8 | 49 | 81.3 | 94.9 | 70 | 55 | 179.1 | 95 | 209.8 | 197.1 | 42.9 | 11.4 | 30 | 0.041 | 104 | 29.9 | 15.394 | 452.2 | 203.7 | 199.4 | 98.9 | 35.8 | 0.685 |  |  | 99.2 | 749.2 | 0.989 | -8 | 41.57 | 97 | 28 | 0.996 | 172.55 | 199 | 7940 | 201.45 | 46.79 | -46.94 | 17.19 | 43.68 | 40.89 | 44.92 | 50 | 59 | 70 | 86 | 37.25 | 86 | 92
11014 | 1754 | 269.2 | 49.6 | 81.3 | 95 | 70 | 55 | 179.2 | 95.1 | 210.1 | 197.3 | 43 | 11.4 | 30 | 0.04 | 104 | 29.9 | 15.385 | 452.6 | 203.7 | 199.3 | 98.9 | 35.8 | 0.687 |  |  | 99.2 | 749.2 | 0.989 | -8 | 45.88 | 97 | 28 | 0.996 | 173.73 | 201 | 8970 | 198.23 | 47.92 | -47 | 17.12 | 43.67 | 41.06 | 45.03 | 50 | 59 | 70 | 86 | 37.25 | 86 | 89
11015 | 1752 | 270.3 | 49.1 | 81.3 | 95 | 70 | 55 | 179 | 95.1 | 209.9 | 196.9 | 43 | 11.4 | 30 | 0.034 | 104 | 29.9 | 15.435 | 453.2 | 203.7 | 199.4 | 98.9 | 35.8 | 0.686 |  |  | 99.2 | 749.1 | 0.99 | -8 | 42.75 | 97 | 28 | 0.999 | 172.55 | 195 | 8770 | 198.54 | 46.54 | -47.06 | 16.94 | 43.56 | 40.81 | 45.12 | 50 | 59 | 70 | 86 | 37.25 | 87 | 90
11016 | 1754 | 270.7 | 49.8 | 81.3 | 94.9 | 70 | 55 | 178.6 | 95.1 | 209.5 | 197.2 | 43.1 | 11.4 | 30 | 0.036 | 104 | 29.9 | 15.407 | 451.4 | 203.7 | 199.3 | 98.9 | 35.8 | 0.686 |  |  | 99.2 | 749.1 | 0.993 | -8 | 50.2 | 97 | 28 | 0.99 | 172.16 | 196 | 8750 | 198.86 | 47.08 | -47 | 17.31 | 43.59 | 40.82 | 45.23 | 50 | 59 | 70 | 86 | 37.25 | 88 | 93
11017 | 1752 | 270.8 | 49.6 | 81.3 | 95 | 70 | 55 | 178.7 | 95.1 | 209.4 | 197.2 | 43.1 | 11.4 | 30 | 0.033 | 104 | 29.9 | 15.52 | 452.1 | 203.7 | 199.4 | 98.9 | 35.8 | 0.687 |  |  | 99.2 | 749.1 | 0.99 | -8 | 46.67 | 97 | 28 | 1 | 172.94 | 195 | 9340 | 198.86 | 46.75 | -47.19 | 17.06 | 43.43 | 40.87 | 45.23 | 50 | 59 | 70 | 86 | 37.25 | 87 | 92
11018 | 1757 | 271.3 | 50.1 | 81.3 | 95 | 70 | 55 | 178.6 | 95 | 209.5 | 197.3 | 43.1 | 11.4 | 30 | 0.034 | 104 | 29.9 | 15.537 | 452.2 | 203.7 | 199.3 | 98.9 | 35.8 | 0.685 |  |  | 99.1 | 749.1 | 0.982 | -8 | 46.27 | 97 | 28 | 1.01 | 172.94 | 195 | 8950 | 197.25 | 46.04 | -47 | 16.94 | 43.51 | 40.87 | 45.23 | 50 | 59 | 70 | 86 | 37.25 | 88 | 87
11019 | 1747 | 269.6 | 49.6 | 81.2 | 94.9 | 70 | 55 | 178.4 | 95 | 208.9 | 196.5 | 43.1 | 11.4 | 30 | 0.038 | 104 | 29.9 | 15.557 | 454.3 | 203.7 | 198.9 | 98.9 | 35.8 | 0.685 |  |  | 99.1 | 749.1 | 0.989 | -8 | 41.96 | 97 | 28 | 0.995 | 171.76 | 196 | 8820 | 199.84 | 47.04 | -46.94 | 17.31 | 43.52 | 40.91 | 45.23 | 50 | 59 | 70 | 86 | 37.25 | 86 | 87
11020 | 1735 | 265.1 | 48.3 | 81.3 | 94.9 | 70 | 55 | 177.8 | 95 | 208.1 | 196.9 | 43.1 | 11.4 | 30 | 0.069 | 103.9 | 29.9 | 15.315 | 455.4 | 203.7 | 198.2 | 98.9 | 35.8 | 0.683 |  |  | 99.1 | 749.2 | 0.996 | -8 | 54.9 | 97 | 28 | 0.994 | 170.59 | 192 | 8070 | 197.59 | 47.13 | -47.06 | 16.94 | 43.7 | 40.88 | 45.23 | 50 | 59 | 70 | 86 | 37.25 | 84 | 93
11021 | 1741 | 265.1 | 48.2 | 81.2 | 95 | 70 | 55 | 177.8 | 95 | 208.1 | 197.2 | 43 | 11.4 | 30 | 0.078 | 103.9 | 29.9 | 15.214 | 456.3 | 203.7 | 198.1 | 98.9 | 35.8 | 0.684 |  |  | 99.2 | 749.2 | 0.994 | -8 | 60 | 97 | 28 | 0.995 | 172.94 | 200 | 8550 | 194.68 | 46.74 | -46.88 | 17.06 | 43.63 | 40.85 | 44.83 | 50 | 59 | 70 | 86 | 37.25 | 87 | 89
11022 | 1744 | 264.3 | 48.8 | 81.2 | 95 | 70 | 55 | 177.7 | 95 | 208 | 197.8 | 42.9 | 11.4 | 30 | 0.082 | 103.9 | 29.9 | 15.184 | 457 | 203.7 | 198.4 | 98.9 | 35.8 | 0.683 |  |  | 99.2 | 749.3 | 0.993 | -8 | 59.61 | 97 | 28 | 1.008 | 173.73 | 203 | 8730 | 197.27 | 47.55 | -46.88 | 16.81 | 43.69 | 40.83 | 44.62 | 50 | 59 | 70 | 86 | 37.25 | 90 | 85
11023 | 1769 | 271.7 | 50.6 | 81.2 | 94.9 | 70 | 55 | 178.8 | 95 | 209.8 | 197.4 | 42.8 | 11.4 | 30 | 0.046 | 104.1 | 29.9 | 15.265 | 456.1 | 203.7 | 199.4 | 98.9 | 35.8 | 0.688 |  |  | 99.2 | 749.4 | 0.988 | -8 | 46.67 | 97 | 28 | 0.993 | 170.98 | 198 | 9160 | 199.18 | 46.63 | -47 | 16.94 | 43.45 | 40.87 | 44.52 | 50 | 59 | 70 | 86 | 37.25 | 84 | 92
11024 | 1753 | 269.6 | 49.8 | 81.3 | 95 | 70 | 55 | 178.6 | 95 | 209.4 | 196.9 | 42.8 | 11.4 | 30 | 0.041 | 104 | 29.9 | 15.342 | 455.4 | 203.7 | 199.2 | 98.9 | 35.8 | 0.685 |  |  | 99.2 | 749.3 | 0.985 | -8 | 39.22 | 97 | 28 | 0.995 | 172.94 | 195 | 7870 | 200.16 | 46.86 | -46.88 | 16.75 | 43.4 | 40.97 | 44.83 | 50 | 59 | 70 | 86 | 37.25 | 87 | 90
11025 | 1753 | 270.9 | 49.1 | 81.3 | 95 | 70 | 55 | 178.7 | 95 | 209.5 | 196.9 | 42.9 | 11.4 | 30 | 0.035 | 104.1 | 29.9 | 15.403 | 453.8 | 203.7 | 199.5 | 98.9 | 35.8 | 0.684 |  |  | 99.2 | 749.2 | 0.99 | -8 | 41.18 | 97 | 28 | 1.007 | 172.55 | 196 | 8900 | 201.77 | 46.75 | -47.06 | 17.12 | 43.76 | 40.99 | 44.92 | 50 | 59 | 70 | 86 | 37.25 | 85 | 90
11026 | 1740 | 267.7 | 48.2 | 81.2 | 95 | 70 | 55 | 178.4 | 95 | 209.1 | 196.6 | 43 | 11.4 | 30 | 0.047 | 104 | 29.9 | 15.434 | 454.5 | 203.7 | 198.8 | 98.9 | 35.8 | 0.681 |  |  | 99.2 | 749.1 | 0.995 | -8 | 47.45 | 97 | 28 | 1.005 | 172.16 | 194 | 8260 | 196.93 | 47.08 | -46.88 | 16.94 | 43.59 | 40.97 | 45.12 | 50 | 59 | 70 | 86 | 37.25 | 86 | 87
11027 | 1745 | 266.1 | 49.1 | 81.2 | 95.1 | 70 | 55.1 | 178.3 | 95 | 208.9 | 197.2 | 43 | 11.4 | 30 | 0.068 | 103.9 | 29.9 | 15.33 | 455.4 | 203.7 | 198.4 | 98.9 | 35.8 | 0.68 |  |  | 99.2 | 749.1 | 0.988 | -8 | 59.22 | 97 | 28 | 0.992 | 172.94 | 193 | 8900 | 194.68 | 47.45 | -46.94 | 16.75 | 43.65 | 41.02 | 45.12 | 50 | 59 | 70 | 86 | 37.25 | 86 | 85
11028 | 1751 | 266.3 | 49.3 | 81.2 | 95 | 70 | 55.1 | 178.1 | 95 | 208.7 | 197.8 | 43 | 11.4 | 30 | 0.07 | 104 | 29.9 | 15.307 | 455.9 | 203.7 | 198.6 | 98.9 | 35.7 | 0.681 |  |  | 99.1 | 749.2 | 0.985 | -8 | 58.82 | 97 | 28 | 1.01 | 173.73 | 200 | 8310 | 198.23 | 48.03 | -46.75 | 16.88 | 43.66 | 40.96 | 45.03 | 50 | 59 | 70 | 86 | 37.25 | 89 | 86
11029 | 1751 | 267.3 | 49.1 | 81.2 | 95 | 70 | 55.1 | 178 | 95 | 208.6 | 198.1 | 43 | 11.4 | 30 | 0.066 | 104 | 29.9 | 15.332 | 456.1 | 203.7 | 199 | 98.9 | 35.7 | 0.683 |  |  | 99.2 | 749.2 | 0.997 | -8 | 59.22 | 97 | 28 | 1.01 | 173.73 | 203 | 9040 | 197.91 | 47.51 | -46.69 | 16.81 | 43.7 | 41.09 | 44.83 | 50 | 59 | 70 | 86 | 37.25 | 87 | 91
11030 | 1756 | 269.8 | 49.5 | 81.3 | 95 | 70 | 55.1 | 178.5 | 95 | 209.3 | 197.4 | 43 | 11.4 | 30 | 0.036 | 104.1 | 29.9 | 15.425 | 455.3 | 203.7 | 199.7 | 98.9 | 35.8 | 0.686 |  |  | 99.2 | 749.3 | 0.991 | -8 | 40 | 97 | 28 | 0.991 | 173.33 | 196 | 9020 | 201.45 | 47.76 | -47.06 | 17 | 43.48 | 41.03 | 44.83 | 50 | 59 | 70 | 86 | 37.25 | 84 | 87
11031 | 1752 | 269.5 | 49.5 | 81.2 | 95 | 70 | 55.1 | 178.8 | 95 | 209.6 | 197 | 43 | 11.4 | 30 | 0.032 | 104 | 29.9 | 15.493 | 455 | 203.7 | 199.5 | 98.9 | 35.8 | 0.683 |  |  | 99.2 | 749.4 | 0.984 | -8 | 42.75 | 97 | 28 | 1.006 | 172.55 | 195 | 9070 | 200.16 | 47.24 | -47 | 16.94 | 43.66 | 41.02 | 44.92 | 50 | 59 | 70 | 86 | 37.25 | 84 | 88
11032 | 1747 | 268.5 | 49 | 81.2 | 94.9 | 70 | 55.1 | 178.8 | 95 | 209.6 | 197 | 43.1 | 11.4 | 30 | 0.034 | 104 | 29.9 | 15.445 | 453.3 | 203.7 | 199.3 | 98.9 | 35.8 | 0.682 |  |  | 99.1 | 749.4 | 0.992 | -8 | 44.71 | 97 | 28 | 0.993 | 173.33 | 197 | 8550 | 196.61 | 46.85 | -47.06 | 17.19 | 43.83 | 41 | 45.23 | 50 | 59 | 70 | 86 | 37.25 | 82 | 93
11033 | 1752 | 269.2 | 49.4 | 81.2 | 95 | 70 | 55.1 | 179 | 95 | 209.9 | 197.1 | 43.1 | 11.4 | 30 | 0.037 | 104 | 29.9 | 15.383 | 451.1 | 203.7 | 199.1 | 98.9 | 35.8 | 0.685 |  |  | 99.1 | 749.5 | 0.992 | -8 | 47.84 | 97 | 28 | 0.989 | 173.33 | 194 | 8700 | 199.84 | 47.87 | -47.12 | 17.19 | 43.57 | 40.91 | 45.23 | 50 | 59 | 70 | 86 | 37.25 | 86 | 92
11034 | 1752 | 270 | 49.2 | 81.2 | 94.9 | 70 | 55.1 | 179 | 95 | 209.8 | 197.1 | 43.1 | 11.4 | 30 | 0.039 | 104 | 29.9 | 15.419 | 451.3 | 203.7 | 199.1 | 98.9 | 35.8 | 0.687 |  |  | 99.2 | 749.4 | 0.994 | -8 | 48.24 | 97 | 28 | 0.999 | 173.33 | 196 | 9920 | 197.59 | 46.54 | -46.94 | 17.12 | 43.66 | 40.95 | 45.23 | 50 | 59 | 70 | 86 | 37.25 | 87 | 87
11035 | 1754 | 269.9 | 50.3 | 81.3 | 95 | 70 | 55.1 | 178.9 | 95 | 209.8 | 197.1 | 43.1 | 11.4 | 30 | 0.039 | 104 | 29.9 | 15.435 | 451.2 | 203.7 | 199 | 98.9 | 35.8 | 0.687 |  |  | 99.2 | 749.4 | 0.988 | -8 | 45.49 | 97 | 28 | 0.995 | 172.55 | 198 | 8680 | 196.61 | 47.24 | -47.06 | 17.12 | 43.41 | 40.97 | 45.23 | 50 | 59 | 70 | 86 | 37.25 | 88 | 86
11036 | 1750 | 269.7 | 49.5 | 81.2 | 95 | 70 | 55.1 | 178.9 | 95 | 209.8 | 196.8 | 43.1 | 11.4 | 30 | 0.039 | 104 | 29.9 | 15.478 | 451.9 | 203.7 | 199 | 98.9 | 35.8 | 0.686 |  |  | 99.2 | 749.4 | 0.987 | -8 | 43.92 | 97 | 28 | 1.004 | 172.16 | 195 | 8600 | 200.16 | 46.6 | -47 | 16.94 | 43.55 | 40.88 | 45.12 | 50 | 59 | 70 | 86 | 37.25 | 86 | 86
11037 | 1748 | 268.5 | 49.2 | 81.2 | 94.9 | 70 | 55.2 | 178.7 | 95 | 209.5 | 197 | 43.1 | 11.4 | 30 | 0.048 | 104 | 29.9 | 15.451 | 452.5 | 203.7 | 198.7 | 98.9 | 35.8 | 0.686 |  |  | 99.1 | 749.5 | 0.99 | -8 | 50.98 | 97 | 28 | 1.006 | 172.94 | 200 | 8310 | 197.27 | 46.92 | -47 | 17.06 | 43.67 | 40.95 | 45.12 | 50 | 59 | 70 | 86 | 37.25 | 85 | 88
11038 | 1749 | 269.4 | 49.3 | 81.2 | 94.9 | 70 | 55.2 | 178.7 | 95 | 209.3 | 197.5 | 43 | 11.4 | 30 | 0.051 | 104 | 29.9 | 15.48 | 451.9 | 203.7 | 198.9 | 98.9 | 35.8 | 0.686 |  |  | 99.1 | 749.5 | 0.992 | -8 | 55.29 | 97 | 28 | 1.003 | 173.73 | 195 | 8580 | 197.91 | 47.71 | -46.94 | 16.94 | 43.59 | 40.78 | 45.03 | 50 | 59 | 70 | 86 | 37.25 | 87 | 90
11039 | 1740 | 266.7 | 48.2 | 81.2 | 95 | 70 | 55.2 | 178 | 95 | 208.3 | 197.3 | 43 | 11.4 | 30 | 0.056 | 104 | 29.9 | 15.414 | 453.6 | 203.7 | 198.7 | 98.9 | 35.8 | 0.684 |  |  | 99.2 | 749.4 | 0.988 | -8 | 43.53 | 97 | 28 | 0.992 | 172.55 | 199 | 8580 | 194.68 | 46.8 | -46.88 | 17 | 43.69 | 40.85 | 44.92 | 50 | 59 | 70 | 86 | 37.25 | 87 | 87
11040 | 1747 | 266.7 | 49.1 | 81.2 | 95 | 70 | 55.2 | 177.8 | 95 | 208.2 | 197.6 | 42.9 | 11.4 | 30 | 0.067 | 104 | 29.9 | 15.296 | 454.4 | 203.7 | 198.7 | 98.9 | 35.8 | 0.68 |  |  | 99.1 | 749.4 | 0.99 | -8 | 50.98 | 97 | 28 | 0.992 | 173.33 | 193 | 8580 | 197.91 | 48.03 | -46.88 | 16.62 | 43.69 | 40.96 | 44.72 | 50 | 59 | 70 | 86 | 37.25 | 89 | 93
11041 | 1753 | 268.7 | 49.2 | 81.3 | 95 | 70 | 55.1 | 178.1 | 95 | 208.7 | 197.1 | 42.9 | 11.4 | 30 | 0.054 | 104 | 29.9 | 15.344 | 454.8 | 203.7 | 198.9 | 98.9 | 35.8 | 0.681 |  |  | 99.1 | 749.5 | 0.992 | -8 | 43.14 | 97 | 28 | 1.004 | 172.94 | 201 | 8730 | 200.16 | 46.52 | -46.81 | 16.69 | 43.57 | 40.9 | 44.72 | 50 | 59 | 70 | 86 | 37.25 | 88 | 93
11042 | 1757 | 268.6 | 50 | 81.3 | 95 | 70 | 55.1 | 178.1 | 95 | 208.8 | 196.9 | 42.9 | 11.4 | 30 | 0.054 | 104 | 29.9 | 15.32 | 454.4 | 203.7 | 198.7 | 98.9 | 35.8 | 0.681 |  |  | 99.2 | 749.5 | 0.99 | -8 | 46.67 | 97 | 28 | 1 | 171.76 | 194 | 8850 | 197.27 | 47.84 | -47.06 | 16.88 | 43.52 | 41.03 | 44.83 | 50 | 59 | 70 | 86 | 37.25 | 87 | 89
11043 | 1750 | 268.7 | 49.3 | 81.3 | 95 | 70 | 55.1 | 178.1 | 95 | 208.7 | 197.5 | 42.9 | 11.4 | 30 | 0.055 | 104 | 29.9 | 15.352 | 454.2 | 203.7 | 198.9 | 98.9 | 35.8 | 0.683 |  |  | 99.2 | 749.6 | 0.985 | -8 | 50.2 | 97 | 28 | 0.989 | 173.73 | 203 | 9090 | 197.91 | 46.73 | -47.12 | 17.06 | 43.71 | 41.04 | 44.92 | 50 | 59 | 70 | 86 | 37.25 | 85 | 88
11044 | 1755 | 270.1 | 49.6 | 81.3 | 95 | 70 | 55.1 | 178.3 | 95 | 209 | 197.5 | 42.9 | 11.4 | 30 | 0.042 | 104 | 29.9 | 15.444 | 454.4 | 203.7 | 199.2 | 98.9 | 35.8 | 0.686 |  |  | 99.2 | 749.5 | 0.991 | -8 | 45.88 | 97 | 28 | 1.003 | 173.33 | 196 | 9090 | 196.61 | 46.71 | -47.12 | 17.25 | 43.71 | 40.93 | 44.92 | 50 | 59 | 70 | 86 | 37.25 | 85 | 88
11045 | 1754 | 269.2 | 49.8 | 81.3 | 95.1 | 70 | 55.1 | 178.2 | 95 | 208.9 | 197.3 | 43 | 11.4 | 30 | 0.049 | 104 | 29.9 | 15.45 | 455.2 | 203.7 | 198.9 | 98.9 | 35.8 | 0.684 |  |  | 99.2 | 749.5 | 0.988 | -8 | 52.16 | 97 | 28 | 1.001 | 171.76 | 196 | 8800 | 197.27 | 45.99 | -46.94 | 17.06 | 43.65 | 40.85 | 45.03 | 50 | 59 | 70 | 86 | 37.25 | 84 | 88
11046 | 1748 | 269.7 | 48.6 | 81.3 | 95 | 70 | 55.1 | 178.5 | 95 | 209.3 | 197.5 | 43 | 11.4 | 30 | 0.053 | 104 | 29.9 | 15.396 | 456.1 | 203.7 | 198.8 | 98.9 | 35.8 | 0.684 |  |  | 99.2 | 749.5 | 0.992 | -8 | 49.8 | 97 | 28 | 0.991 | 173.73 | 195 | 9580 | 198.23 | 47.33 | -46.94 | 17.06 | 43.76 | 40.96 | 45.03 | 50 | 59 | 70 | 86 | 37.25 | 90 | 87
11047 | 1751 | 268.4 | 49.7 | 81.3 | 95.1 | 70 | 55.1 | 178.3 | 95 | 208.9 | 197.5 | 43 | 11.4 | 30 | 0.057 | 104 | 29.9 | 15.411 | 456.8 | 203.7 | 198.7 | 98.9 | 35.8 | 0.681 |  |  | 99.2 | 749.4 | 0.988 | -8 | 51.37 | 97 | 28 | 0.999 | 173.33 | 201 | 9580 | 197.91 | 47.92 | -46.94 | 17 | 43.74 | 41.08 | 44.92 | 50 | 59 | 70 | 86 | 37.25 | 90 | 87
11048 | 1754 | 269.7 | 49.7 | 81.3 | 95 | 70 | 55.1 | 178.4 | 95 | 209.1 | 197.2 | 43 | 11.4 | 30 | 0.048 | 104 | 29.9 | 15.442 | 455.5 | 203.7 | 198.9 | 98.9 | 35.8 | 0.684 |  |  | 99.1 | 749.3 | 0.99 | -8 | 43.53 | 97 | 28 | 0.992 | 172.94 | 198 | 8770 | 197.25 | 46.56 | -47 | 17.06 | 43.83 | 41.08 | 44.92 | 50 | 59 | 70 | 86 | 37.25 | 90 | 94
11049 | 1746 | 268.9 | 48.7 | 81.3 | 95.1 | 70 | 55.1 | 178.2 | 95 | 208.8 | 197.1 | 43 | 11.4 | 30 | 0.052 | 104 | 29.9 | 15.484 | 456.6 | 203.7 | 198.7 | 98.9 | 35.8 | 0.682 |  |  | 99.2 | 749.3 | 0.991 | -8 | 49.41 | 97 | 28 | 0.993 | 172.55 | 199 | 8990 | 197.91 | 46.86 | -47 | 16.94 | 43.7 | 40.99 | 44.92 | 50 | 59 | 70 | 86 | 37.25 | 85 | 94
11050 | 1743 | 267.7 | 48.4 | 81.3 | 95 | 70 | 55.1 | 178.4 | 95 | 209.1 | 197.1 | 43.1 | 11.4 | 30 | 0.062 | 103.9 | 29.9 | 15.379 | 455.2 | 203.7 | 198.4 | 98.9 | 35.8 | 0.681 |  |  | 99.2 | 749.3 | 0.992 | -8 | 54.12 | 97 | 28 | 0.996 | 172.94 | 199 | 8290 | 195 | 46.64 | -46.88 | 17 | 43.71 | 40.95 | 45.03 | 50 | 59 | 70 | 86 | 37.25 | 86 | 86
11051 | 1746 | 266.7 | 48.8 | 81.3 | 94.9 | 70 | 55.1 | 178.8 | 95 | 209.5 | 197.4 | 43 | 11.4 | 30 | 0.071 | 103.9 | 29.9 | 15.293 | 454 | 203.7 | 198.3 | 98.9 | 35.8 | 0.681 |  |  | 99.2 | 749.3 | 0.991 | -8 | 57.25 | 97 | 28 | 0.997 | 173.33 | 203 | 8360 | 195 | 46.64 | -47.12 | 16.88 | 43.67 | 41.13 | 44.83 | 50 | 59 | 70 | 86 | 37.65 | 86 | 85
11052 | 1751 | 267.6 | 49.4 | 81.3 | 95 | 70 | 55.1 | 179 | 95 | 209.8 | 197.6 | 43 | 11.4 | 30 | 0.059 | 104 | 29.9 | 15.303 | 453.8 | 203.7 | 198.8 | 98.9 | 35.8 | 0.684 |  |  | 99.2 | 749.3 | 0.991 | -8 | 47.45 | 97 | 28 | 0.992 | 172.55 | 202 | 8970 | 197.91 | 47.88 | -46.88 | 16.81 | 43.65 | 41.1 | 44.83 | 50 | 59 | 70 | 86 | 37.25 | 85 | 87
11053 | 1750 | 267.9 | 49.2 | 81.3 | 95 | 70 | 55.1 | 179 | 95 | 209.9 | 197.4 | 43 | 11.4 | 30 | 0.046 | 104 | 29.9 | 15.315 | 453.7 | 203.7 | 199.2 | 98.9 | 35.8 | 0.685 |  |  | 99.2 | 749.3 | 0.994 | -8 | 45.49 | 97 | 28 | 0.991 | 172.94 | 194 | 8190 | 199.52 | 46.85 | -46.69 | 16.75 | 43.74 | 41.11 | 44.83 | 50 | 59 | 70 | 86 | 37.25 | 88 | 92
11054 | 1751 | 268.4 | 49 | 81.3 | 95 | 70 | 55.1 | 179 | 95 | 209.8 | 197.4 | 43.1 | 11.4 | 30 | 0.042 | 104 | 30 | 15.341 | 453.2 | 203.7 | 199.3 | 98.9 | 35.8 | 0.684 |  |  | 99.2 | 749.4 | 0.991 | -8 | 45.49 | 97 | 28 | 0.993 | 173.33 | 195 | 8380 | 198.54 | 47.81 | -47.19 | 17.19 | 43.67 | 41.05 | 44.92 | 50 | 59 | 70 | 86 | 37.25 | 87 | 90
11055 | 1757 | 269.7 | 50.1 | 81.3 | 95 | 70 | 55.1 | 178.9 | 95 | 209.7 | 197.1 | 43.1 | 11.4 | 30 | 0.036 | 104 | 29.9 | 15.42 | 452.5 | 203.7 | 199.3 | 98.9 | 35.8 | 0.687 |  |  | 99.2 | 749.4 | 0.985 | -8 | 45.88 | 97 | 28 | 0.997 | 172.94 | 196 | 8630 | 198.23 | 47.1 | -46.94 | 17.06 | 43.64 | 41.03 | 45.12 | 50 | 59 | 70 | 86 | 37.25 | 81 | 92
11056 | 1749 | 270.4 | 49.1 | 81.3 | 95.1 | 70 | 55.1 | 178.9 | 95 | 209.7 | 196.9 | 43.1 | 11.4 | 30 | 0.033 | 104 | 30 | 15.482 | 452.7 | 203.7 | 199.4 | 98.9 | 35.8 | 0.689 |  |  | 99.2 | 749.4 | 0.992 | -8 | 42.75 | 97 | 28 | 0.999 | 173.33 | 199 | 9480 | 199.52 | 46.67 | -47.06 | 17 | 43.64 | 40.96 | 45.23 | 50 | 59 | 70 | 86 | 37.25 | 85 | 91
11057 | 1740 | 267.2 | 48 | 81.3 | 95.1 | 70 | 55.1 | 178.2 | 95 | 208.7 | 197.3 | 43.1 | 11.4 | 30 | 0.054 | 104 | 30 | 15.419 | 453.6 | 203.7 | 198.9 | 98.9 | 35.8 | 0.686 |  |  | 99.1 | 749.4 | 0.992 | -8 | 56.86 | 97 | 28 | 0.992 | 170.59 | 197 | 9460 | 197.91 | 47.89 | -47 | 17.12 | 43.37 | 40.94 | 45.23 | 50 | 59 | 70 | 86 | 37.25 | 87 | 90
11058 | 1743 | 265.6 | 48.6 | 81.3 | 95 | 70 | 55.1 | 177.8 | 95 | 208.4 | 197.7 | 43.1 | 11.4 | 30 | 0.069 | 103.9 | 29.9 | 15.318 | 454.3 | 203.7 | 198.7 | 98.9 | 35.8 | 0.683 |  |  | 99.1 | 749.5 | 0.992 | -8 | 60.39 | 97 | 28 | 0.994 | 173.73 | 193 | 8680 | 197.91 | 48.04 | -46.81 | 16.94 | 43.54 | 40.87 | 45.12 | 50 | 59 | 70 | 86 | 37.25 | 88 | 85
11059 | 1754 | 266.5 | 49.8 | 81.3 | 95.1 | 70 | 55.1 | 177.9 | 95 | 208.6 | 198.2 | 43 | 11.4 | 30 | 0.067 | 104 | 29.9 | 15.301 | 453.6 | 203.7 | 199.1 | 98.9 | 35.8 | 0.686 |  |  | 99.1 | 749.6 | 0.987 | -8 | 58.82 | 97 | 28 | 0.991 | 174.12 | 194 | 7900 | 200.16 | 47.32 | -47 | 16.94 | 43.33 | 40.89 | 44.83 | 50 | 59 | 70 | 86 | 37.25 | 85 | 87
11060 | 1750 | 268.1 | 48.7 | 81.3 | 95.1 | 70 | 55.1 | 178.6 | 95 | 209.4 | 197.7 | 43 | 11.4 | 30 | 0.045 | 104 | 29.9 | 15.445 | 453 | 203.7 | 199.9 | 98.9 | 35.8 | 0.689 |  |  | 99.1 | 749.6 | 0.993 | -8 | 40 | 97 | 28 | 0.999 | 173.73 | 198 | 8070 | 199.52 | 47.78 | -47 | 16.88 | 43.43 | 40.95 | 44.72 | 50 | 59 | 70 | 86 | 37.25 | 87 | 88
11061 | 1763 | 271.2 | 50.9 | 81.3 | 95 | 70 | 55.1 | 178.7 | 95 | 209.6 | 197.8 | 43 | 11.4 | 30 | 0.039 | 104 | 30 | 15.445 | 453.4 | 203.7 | 199.6 | 98.9 | 35.8 | 0.69 |  |  | 99.2 | 749.6 | 0.991 | -8 | 51.37 | 97 | 28 | 0.991 | 172.94 | 195 | 9070 | 197.25 | 47.67 | -46.88 | 16.88 | 43.57 | 40.85 | 44.83 | 50 | 59 | 70 | 86 | 37.25 | 84 | 90
11062 | 1753 | 269.7 | 49.4 | 81.3 | 95 | 70 | 55.1 | 178.5 | 95 | 209.2 | 197.6 | 43 | 11.4 | 30 | 0.045 | 104 | 30 | 15.453 | 452.8 | 203.7 | 199.5 | 98.9 | 35.8 | 0.691 |  |  | 99.1 | 749.5 | 0.987 | -8 | 42.75 | 97 | 28 | 1.007 | 173.73 | 201 | 8330 | 197.91 | 46.55 | -46.94 | 17 | 43.6 | 41 | 44.92 | 50 | 59 | 70 | 86 | 37.25 | 85 | 88
11063 | 1748 | 268.3 | 49.1 | 81.3 | 95.1 | 70 | 55.1 | 178.5 | 95 | 209.3 | 198 | 43 | 11.4 | 30 | 0.056 | 104 | 30 | 15.39 | 453.3 | 203.7 | 199.3 | 98.9 | 35.8 | 0.688 |  |  | 99.2 | 749.5 | 0.99 | -8 | 53.33 | 97 | 28 | 0.99 | 174.12 | 202 | 8950 | 198.23 | 47.74 | -47 | 17 | 43.68 | 41.01 | 45.03 | 50 | 59 | 70 | 86 | 37.25 | 88 | 88
11064 | 1757 | 270 | 49.9 | 81.3 | 95.1 | 70 | 55.2 | 178.9 | 95 | 209.8 | 197.7 | 43 | 11.4 | 30 | 0.052 | 104 | 30 | 15.358 | 452.3 | 203.7 | 199.2 | 98.9 | 35.8 | 0.689 |  |  | 99.2 | 749.5 | 0.989 | -8 | 49.8 | 97 | 28 | 0.997 | 173.33 | 202 | 8240 | 198.23 | 46.78 | -46.88 | 16.88 | 43.55 | 41.03 | 44.92 | 50 | 59 | 70 | 86 | 37.25 | 86 | 86
11065 | 1745 | 269 | 48.5 | 81.3 | 95 | 70 | 55.2 | 178.9 | 95 | 209.6 | 197.1 | 43 | 11.4 | 30 | 0.05 | 104 | 30 | 15.414 | 452.8 | 203.7 | 199 | 98.9 | 35.8 | 0.684 |  |  | 99.2 | 749.4 | 0.989 | -8 | 43.14 | 97 | 28 | 0.999 | 172.55 | 195 | 8950 | 199.84 | 46.65 | -46.88 | 16.81 | 43.62 | 41.12 | 44.92 | 50 | 59 | 70 | 86 | 37.25 | 88 | 91
11066 | 1743 | 265.9 | 48.6 | 81.3 | 94.9 | 70 | 55.2 | 178.2 | 95 | 208.7 | 197.1 | 43 | 11.4 | 30 | 0.075 | 103.9 | 30 | 15.318 | 453.1 | 203.7 | 198.3 | 98.9 | 35.8 | 0.682 |  |  | 99.2 | 749.5 | 0.994 | -8 | 55.29 | 97 | 28 | 0.996 | 171.37 | 202 | 7970 | 197.59 | 47.48 | -46.94 | 16.81 | 43.72 | 41.14 | 45.03 | 50 | 59 | 70 | 86 | 37.65 | 86 | 86
11067 | 1745 | 264.9 | 49.2 | 81.3 | 95 | 70 | 55.2 | 178 | 95 | 208.5 | 197.6 | 43 | 11.4 | 30 | 0.08 | 103.9 | 30 | 15.221 | 453.2 | 203.7 | 198.4 | 98.9 | 35.8 | 0.683 |  |  | 99.2 | 749.6 | 0.987 | -8 | 60.39 | 97 | 28 | 0.993 | 173.33 | 201 | 8510 | 197.59 | 47.6 | -46.94 | 17.06 | 43.66 | 41.1 | 44.83 | 50 | 59 | 70 | 86 | 37.65 | 86 | 82
11068 | 1756 | 266.8 | 49.8 | 81.3 | 95 | 70 | 55.2 | 178.2 | 95 | 208.9 | 198.3 | 42.9 | 11.4 | 30 | 0.063 | 104 | 30 | 15.276 | 451.4 | 203.7 | 199.2 | 98.9 | 35.8 | 0.687 |  |  | 99.1 | 749.7 | 0.987 | -8 | 58.82 | 97 | 28 | 1.01 | 174.12 | 200 | 9260 | 197.59 | 48.15 | -47 | 16.94 | 43.85 | 41.13 | 44.72 | 50 | 59 | 70 | 86 | 37.65 | 86 | 87
11069 | 1759 | 270.2 | 49.7 | 81.3 | 95 | 70 | 55.2 | 178.9 | 95 | 209.8 | 197.8 | 42.9 | 11.4 | 30 | 0.032 | 104.1 | 30 | 15.508 | 450.7 | 203.7 | 200.3 | 98.9 | 35.8 | 0.691 |  |  | 99.2 | 749.7 | 0.989 | -8 | 39.22 | 97 | 28 | 1 | 173.73 | 196 | 8630 | 201.45 | 46.8 | -47.06 | 17.25 | 43.73 | 40.96 | 44.72 | 50 | 59 | 70 | 86 | 37.25 | 88 | 92
11070 | 1754 | 270.1 | 49.7 | 81.3 | 95 | 70 | 55.2 | 178.6 | 95 | 209.5 | 197.3 | 43 | 11.4 | 30 | 0.033 | 104 | 30 | 15.525 | 451.5 | 203.7 | 199.9 | 98.9 | 35.8 | 0.69 |  |  | 99.2 | 749.7 | 0.994 | -8 | 40.78 | 97 | 28 | 1.004 | 173.33 | 199 | 7900 | 196.61 | 46.76 | -46.94 | 17.12 | 43.76 | 40.92 | 44.92 | 50 | 59 | 70 | 86 | 37.25 | 90 | 96
11071 | 1753 | 271.2 | 49.1 | 81.3 | 95 | 70 | 55.2 | 178.8 | 95 | 209.6 | 197.7 | 43.1 | 11.4 | 30 | 0.033 | 104.1 | 30 | 15.462 | 451.1 | 203.7 | 200 | 98.9 | 35.8 | 0.688 |  |  | 99.2 | 749.7 | 0.992 | -8 | 42.75 | 97 | 28 | 1.002 | 172.55 | 195 | 8680 | 199.18 | 47.27 | -46.94 | 17 | 43.57 | 40.88 | 45.12 | 50 | 59 | 70 | 86 | 37.25 | 90 | 90
11072 | 1750 | 268.9 | 49.6 | 81.3 | 95 | 70 | 55.3 | 178.2 | 95 | 208.8 | 197.7 | 43.1 | 11.4 | 30 | 0.052 | 104 | 30 | 15.403 | 452 | 203.7 | 199.3 | 98.9 | 35.8 | 0.687 |  |  | 99.2 | 749.6 | 0.992 | -8 | 55.69 | 97 | 28 | 1.004 | 173.33 | 197 | 8240 | 197.91 | 47.72 | -46.75 | 16.94 | 43.72 | 40.93 | 45.23 | 50 | 59 | 70 | 86 | 37.25 | 87 | 87
11073 | 1752 | 269.2 | 49.7 | 81.3 | 95 | 70 | 55.3 | 178.1 | 95 | 208.8 | 198.3 | 43.1 | 11.4 | 30 | 0.06 | 104 | 30 | 15.367 | 452.5 | 203.7 | 199.4 | 98.9 | 35.8 | 0.686 |  |  | 99.2 | 749.6 | 0.99 | -8 | 58.04 | 97 | 28 | 1.004 | 174.12 | 195 | 8530 | 199.84 | 47.53 | -47.06 | 17 | 43.51 | 41.03 | 45.12 | 50 | 59 | 70 | 86 | 37.25 | 84 | 90
11074 | 1755 | 270.4 | 50.1 | 81.3 | 95.1 | 70 | 55.3 | 178.4 | 95 | 209.2 | 198.1 | 43 | 11.4 | 30 | 0.047 | 104 | 30 | 15.412 | 451.5 | 203.7 | 200 | 98.9 | 35.8 | 0.688 |  |  | 99.1 | 749.5 | 0.988 | -8 | 42.35 | 97 | 28 | 0.993 | 173.33 | 201 | 9020 | 199.52 | 47.8 | -46.94 | 16.94 | 43.71 | 40.97 | 44.92 | 50 | 59 | 70 | 86 | 37.25 | 88 | 89
11075 | 1750 | 271.1 | 49.3 | 81.3 | 95 | 70 | 55.3 | 178.6 | 95 | 209.3 | 197.3 | 43 | 11.4 | 30 | 0.037 | 104 | 30 | 15.473 | 451.7 | 203.7 | 199.8 | 98.9 | 35.8 | 0.688 |  |  | 99.1 | 749.5 | 0.995 | -8 | 42.35 | 97 | 28 | 1.008 | 173.33 | 195 | 8410 | 198.86 | 46.67 | -46.94 | 17.19 | 43.63 | 40.91 | 45.03 | 50 | 59 | 70 | 86 | 37.25 | 88 | 85
11076 | 1750 | 269.5 | 49.6 | 81.3 | 95.1 | 70 | 55.3 | 178.1 | 95 | 208.8 | 197.7 | 43.1 | 11.4 | 30 | 0.051 | 104 | 30 | 15.412 | 452.2 | 203.7 | 199.3 | 98.9 | 35.8 | 0.686 |  |  | 99.1 | 749.4 | 0.992 | -8 | 55.69 | 97 | 28 | 0.996 | 172.55 | 199 | 8950 | 197.91 | 47.74 | -47 | 17 | 43.61 | 40.86 | 45.12 | 50 | 59 | 70 | 86 | 37.25 | 87 | 87
11077 | 1745 | 268.8 | 48.9 | 81.3 | 95.1 | 70 | 55.3 | 178.1 | 95 | 208.7 | 198.2 | 43 | 11.4 | 30 | 0.061 | 104 | 30 | 15.409 | 452.7 | 203.7 | 199.4 | 98.9 | 35.8 | 0.685 |  |  | 99.1 | 749.4 | 0.993 | -8 | 52.94 | 97 | 28 | 0.996 | 173.73 | 200 | 8900 | 196.61 | 46.73 | -46.75 | 16.94 | 43.57 | 40.86 | 45.03 | 50 | 59 | 70 | 86 | 37.25 | 89 | 89
11078 | 1750 | 268.7 | 49.4 | 81.3 | 95.1 | 70 | 55.3 | 178.4 | 95 | 209.1 | 198.2 | 43 | 11.4 | 30 | 0.057 | 104 | 30 | 15.398 | 452.6 | 203.7 | 199.5 | 98.9 | 35.8 | 0.685 |  |  | 99.1 | 749.4 | 0.994 | -8 | 52.94 | 97 | 28 | 0.996 | 173.73 | 200 | 8820 | 196.93 | 48.04 | -46.94 | 16.88 | 43.5 | 40.93 | 44.83 | 50 | 59 | 70 | 86 | 37.25 | 87 | 90
11079 | 1753 | 270.1 | 49.6 | 81.3 | 95.1 | 70 | 55.3 | 178.7 | 95 | 209.6 | 197.8 | 43 | 11.4 | 30 | 0.042 | 104 | 30 | 15.457 | 451.8 | 203.7 | 199.9 | 98.9 | 35.8 | 0.69 |  |  | 99.1 | 749.4 | 0.991 | -8 | 43.53 | 97 | 28 | 0.999 | 173.33 | 196 | 8900 | 199.18 | 46.7 | -47 | 17.06 | 43.5 | 40.88 | 44.83 | 50 | 59 | 70 | 86 | 37.25 | 86 | 90
11080 | 1742 | 268.3 | 48.6 | 81.3 | 95.1 | 70 | 55.3 | 178.6 | 95 | 209.2 | 197.2 | 43 | 11.4 | 30 | 0.045 | 104 | 30 | 15.452 | 452.2 | 203.7 | 199.4 | 98.9 | 35.8 | 0.687 |  |  | 99.1 | 749.4 | 0.989 | -8 | 45.1 | 97 | 28 | 1 | 172.16 | 194 | 8410 | 197.91 | 46.63 | -46.94 | 17.06 | 43.4 | 40.88 | 44.92 | 50 | 59 | 70 | 86 | 37.25 | 87 | 91
11081 | 1739 | 266.1 | 48.3 | 81.3 | 95.1 | 70 | 55.3 | 177.9 | 95 | 208.3 | 197.8 | 43 | 11.4 | 30 | 0.064 | 103.9 | 30 | 15.372 | 452.9 | 203.7 | 199.1 | 98.9 | 35.8 | 0.685 |  |  | 99.1 | 749.3 | 0.99 | -8 | 57.65 | 97 | 28 | 0.991 | 170.59 | 194 | 7750 | 199.84 | 46.66 | -47 | 16.88 | 43.52 | 40.9 | 45.03 | 50 | 59 | 70 | 86 | 37.25 | 86 | 92
11082 | 1746 | 266.3 | 48.9 | 81.3 | 95.2 | 70 | 55.3 | 177.8 | 95 | 208.4 | 198.2 | 43 | 11.4 | 30 | 0.07 | 103.9 | 30 | 15.361 | 453.7 | 203.7 | 199.1 | 98.9 | 35.8 | 0.683 |  |  | 99.2 | 749.4 | 0.994 | -8 | 55.29 | 97 | 28 | 0.997 | 174.12 | 200 | 8920 | 196.61 | 46.78 | -47.12 | 16.94 | 43.65 | 40.98 | 44.83 | 50 | 59 | 70 | 86 | 37.65 | 87 | 89
11083 | 1757 | 268.1 | 50 | 81.3 | 95.2 | 70 | 55.3 | 178.1 | 95 | 208.8 | 198.2 | 42.9 | 11.4 | 30.1 | 0.059 | 104 | 30 | 15.357 | 455.3 | 203.7 | 199.4 | 98.9 | 35.8 | 0.684 |  |  | 99.2 | 749.5 | 0.996 | -8 | 49.02 | 97 | 28 | 0.998 | 170.98 | 203 | 9120 | 196.93 | 46.83 | -46.94 | 17.06 | 43.67 | 41.06 | 44.72 | 50 | 59 | 70 | 86 | 37.65 | 86 | 85
11084 | 1750 | 267.8 | 49.4 | 81.3 | 95.1 | 70 | 55.3 | 177.9 | 95 | 208.5 | 198.1 | 43 | 11.4 | 30 | 0.052 | 104 | 30 | 15.317 | 455.5 | 203.7 | 199.5 | 98.9 | 35.8 | 0.684 |  |  | 99.2 | 749.6 | 0.991 | -8 | 46.67 | 97 | 28 | 0.992 | 173.33 | 196 | 8970 | 199.18 | 46.75 | -46.94 | 17 | 43.7 | 41.02 | 44.83 | 50 | 59 | 70 | 86 | 37.65 | 87 | 86
11085 | 1762 | 271 | 50.8 | 81.3 | 95.1 | 70 | 55.3 | 178.4 | 95 | 209.3 | 197.8 | 43 | 11.4 | 30 | 0.037 | 104 | 30 | 15.426 | 453.9 | 203.7 | 199.7 | 98.9 | 35.8 | 0.688 |  |  | 99.2 | 749.6 | 0.99 | -8 | 53.33 | 97 | 28 | 0.999 | 174.51 | 195 | 10000 | 198.86 | 46.79 | -47.12 | 17.06 | 43.62 | 40.91 | 44.92 | 50 | 59 | 70 | 86 | 37.25 | 87 | 91
11086 | 1742 | 268.6 | 48.5 | 81.3 | 95 | 70 | 55.3 | 178.3 | 95 | 208.8 | 197.2 | 43 | 11.4 | 30 | 0.043 | 104 | 30 | 15.489 | 455.2 | 203.7 | 199.3 | 98.9 | 35.8 | 0.688 |  |  | 99.2 | 749.5 | 0.992 | -8 | 52.55 | 98 | 28 | 0.992 | 170.59 | 199 | 7750 | 197.59 | 46.51 | -46.88 | 16.94 | 43.68 | 40.87 | 45.03 | 50 | 59 | 70 | 86 | 37.25 | 88 | 95
11087 | 1753 | 268.9 | 49.8 | 81.3 | 95.1 | 70 | 55.3 | 178.2 | 95 | 208.9 | 197.7 | 43 | 11.4 | 30 | 0.059 | 104 | 30 | 15.397 | 454.1 | 203.7 | 198.9 | 98.9 | 35.8 | 0.685 |  |  | 99.2 | 749.5 | 0.991 | -8 | 57.25 | 97 | 28 | 1.002 | 173.73 | 194 | 8770 | 198.23 | 47.45 | -46.94 | 16.94 | 43.65 | 40.91 | 45.03 | 50 | 59 | 70 | 86 | 37.25 | 87 | 86
11088 | 1754 | 270.1 | 49.9 | 81.3 | 95.1 | 70 | 55.3 | 178.4 | 95 | 209.2 | 197.7 | 43 | 11.4 | 30 | 0.048 | 104 | 30 | 15.469 | 453.5 | 203.7 | 199.4 | 98.9 | 35.8 | 0.686 |  |  | 99.2 | 749.5 | 0.988 | -8 | 47.84 | 97 | 28 | 0.992 | 173.73 | 195 | 8920 | 196.93 | 47.83 | -46.88 | 17.12 | 43.64 | 40.82 | 44.92 | 50 | 59 | 70 | 86 | 37.25 | 85 | 92
11089 | 1748 | 269.1 | 49.1 | 81.3 | 95.1 | 70 | 55.3 | 178.3 | 95 | 208.9 | 197.3 | 43 | 11.4 | 30 | 0.051 | 104 | 30 | 15.454 | 454.4 | 203.7 | 199.1 | 98.9 | 35.8 | 0.684 |  |  | 99.2 | 749.5 | 0.992 | -8 | 44.71 | 98 | 28 | 0.996 | 172.55 | 195 | 8800 | 199.52 | 46.87 | -46.88 | 16.94 | 43.67 | 40.87 | 44.92 | 50 | 59 | 70 | 86 | 37.25 | 86 | 91
11090 | 1750 | 269 | 49.5 | 81.3 | 95 | 70 | 55.3 | 178 | 95 | 208.6 | 197.7 | 43 | 11.4 | 30 | 0.061 | 103.9 | 30 | 15.36 | 453.1 | 203.7 | 198.8 | 98.9 | 35.8 | 0.682 |  |  | 99.2 | 749.4 | 0.989 | -8 | 58.43 | 97 | 28 | 0.997 | 173.73 | 202 | 8970 | 197.91 | 47.83 | -46.81 | 17 | 43.64 | 40.84 | 44.92 | 50 | 59 | 70 | 86 | 37.25 | 88 | 90
11091 | 1745 | 267.3 | 49.1 | 81.3 | 95.1 | 70 | 55.3 | 177.7 | 95 | 208.2 | 198 | 43 | 11.4 | 30 | 0.072 | 103.9 | 30 | 15.36 | 453.7 | 203.7 | 198.8 | 98.9 | 35.9 | 0.681 |  |  | 99.2 | 749.4 | 0.992 | -8 | 59.22 | 97 | 28 | 0.99 | 173.73 | 194 | 8750 | 197.25 | 47.58 | -46.94 | 16.75 | 43.64 | 40.82 | 44.83 | 50 | 59 | 70 | 86 | 37.25 | 87 | 86
11092 | 1744 | 267.5 | 48.3 | 81.3 | 95.1 | 70 | 55.3 | 177.9 | 95 | 208.4 | 198.3 | 42.9 | 11.4 | 30 | 0.064 | 104 | 30 | 15.325 | 453.6 | 203.7 | 199.2 | 98.9 | 35.9 | 0.684 |  |  | 99.1 | 749.4 | 0.996 | -8 | 58.82 | 98 | 28 | 1.005 | 173.73 | 202 | 8380 | 197.25 | 48.77 | -47 | 17.12 | 43.76 | 40.88 | 44.72 | 50 | 59 | 70 | 86 | 37.25 | 84 | 86
11093 | 1762 | 270.3 | 50.5 | 81.3 | 95.1 | 70 | 55.3 | 178.1 | 95 | 209 | 198.3 | 42.9 | 11.4 | 30 | 0.048 | 104 | 30 | 15.338 | 452.2 | 203.7 | 199.8 | 98.9 | 35.9 | 0.686 |  |  | 99.2 | 749.4 | 0.991 | -8 | 52.94 | 97 | 28 | 0.99 | 173.33 | 195 | 9950 | 198.54 | 47.52 | -47.06 | 16.94 | 43.48 | 40.91 | 44.72 | 50 | 59 | 70 | 86 | 37.25 | 86 | 89
11094 | 1745 | 269 | 48.9 | 81.3 | 95.1 | 70 | 55.3 | 178.3 | 95 | 208.9 | 197.5 | 42.9 | 11.4 | 30 | 0.039 | 104 | 30 | 15.464 | 452.3 | 203.7 | 199.8 | 98.9 | 35.9 | 0.685 |  |  | 99.2 | 749.4 | 0.989 | -8 | 43.53 | 97 | 28 | 0.997 | 172.94 | 199 | 8380 | 196.93 | 46.72 | -47 | 17.12 | 43.68 | 40.98 | 44.92 | 50 | 59 | 70 | 86 | 37.25 | 86 | 92
11095 | 1756 | 269.5 | 49.9 | 81.3 | 95.1 | 70 | 55.3 | 178 | 95 | 208.6 | 198 | 43 | 11.4 | 30 | 0.048 | 104 | 30 | 15.358 | 452.1 | 203.7 | 199.5 | 98.9 | 35.9 | 0.684 |  |  | 99.2 | 749.4 | 0.995 | -8 | 56.47 | 97 | 28 | 0.991 | 174.12 | 195 | 8310 | 199.84 | 47.56 | -46.88 | 17.19 | 43.42 | 40.75 | 45.03 | 50 | 59 | 70 | 86 | 37.25 | 85 | 90
11096 | 1754 | 270.7 | 49.3 | 81.3 | 95.1 | 70 | 55.3 | 178.4 | 95 | 209.1 | 197.5 | 43 | 11.4 | 30 | 0.038 | 104 | 30 | 15.447 | 451.7 | 203.7 | 199.6 | 98.9 | 35.9 | 0.684 |  |  | 99.2 | 749.4 | 0.99 | -8 | 42.75 | 97 | 28 | 0.997 | 173.73 | 199 | 9820 | 200.16 | 46.48 | -47.06 | 16.94 | 43.57 | 40.83 | 45.03 | 50 | 59 | 70 | 86 | 37.25 | 86 | 97
11097 | 1749 | 269.2 | 49.7 | 81.3 | 95.1 | 70 | 55.3 | 178 | 95 | 208.6 | 197.5 | 43.1 | 11.4 | 30 | 0.048 | 104 | 30 | 15.427 | 452.2 | 203.7 | 199.3 | 98.9 | 35.9 | 0.683 |  |  | 99.2 | 749.4 | 0.992 | -8 | 45.88 | 97 | 28 | 0.997 | 172.55 | 196 | 8820 | 199.84 | 46.69 | -46.88 | 16.94 | 43.56 | 40.91 | 45.12 | 50 | 59 | 70 | 86 | 37.25 | 83 | 98
11098 | 1753 | 269.9 | 49.9 | 81.3 | 95 | 70 | 55.3 | 178 | 95 | 208.6 | 198.1 | 43.1 | 11.4 | 30 | 0.051 | 104 | 30 | 15.444 | 453.3 | 203.7 | 199.4 | 98.9 | 35.9 | 0.686 |  |  | 99.2 | 749.4 | 0.996 | -8 | 52.94 | 97 | 28 | 1 | 173.73 | 200 | 8430 | 198.23 | 47.71 | -47 | 16.81 | 43.62 | 40.82 | 45.03 | 50 | 59 | 70 | 86 | 37.25 | 85 | 88
11099 | 1748 | 269.3 | 49.3 | 81.3 | 95.1 | 70 | 55.3 | 178 | 95 | 208.7 | 197.6 | 43 | 11.4 | 30 | 0.044 | 104 | 30 | 15.438 | 452.6 | 203.7 | 199.6 | 98.9 | 35.9 | 0.686 |  |  | 99.2 | 749.4 | 0.993 | -8 | 43.92 | 97 | 28 | 1.002 | 172.94 | 200 | 9120 | 196.93 | 46.84 | -47 | 17.06 | 43.63 | 40.9 | 44.92 | 50 | 59 | 70 | 86 | 37.25 | 89 | 85
11100 | 1756 | 271.1 | 50.2 | 81.3 | 95.1 | 70 | 55.3 | 178.4 | 95 | 209.2 | 197.2 | 43 | 11.4 | 30 | 0.036 | 104 | 30 | 15.422 | 450.9 | 203.7 | 199.4 | 98.9 | 35.9 | 0.688 |  |  | 99.1 | 749.3 | 0.986 | -8 | 43.92 | 97 | 28 | 0.993 | 172.55 | 197 | 8680 | 198.54 | 46.8 | -47 | 17 | 43.56 | 40.91 | 45.03 | 50 | 59 | 70 | 86 | 37.25 | 85 | 85
11101 | 1752 | 271.9 | 50.2 | 81.3 | 95.1 | 70 | 55.3 | 178.7 | 95 | 209.6 | 197 | 43 | 11.4 | 30 | 0.038 | 104 | 30 | 15.512 | 450.8 | 203.7 | 199.2 | 98.9 | 35.9 | 0.686 |  |  | 99.2 | 749.3 | 0.995 | -8 | 45.49 | 97 | 28 | 0.995 | 172.94 | 199 | 8090 | 197.91 | 46.95 | -46.94 | 17.12 | 43.51 | 40.82 | 45.03 | 50 | 59 | 70 | 86 | 37.25 | 86 | 88
11102 | 1740 | 268.5 | 48.5 | 81.3 | 95.1 | 70 | 55.3 | 178.4 | 95 | 209 | 197.1 | 43 | 11.4 | 30 | 0.063 | 103.9 | 30 | 15.341 | 453.3 | 203.7 | 198.4 | 98.9 | 35.9 | 0.683 |  |  | 99.2 | 749.3 | 0.989 | -8 | 60 | 97 | 28 | 1.001 | 172.55 | 192 | 9210 | 194.68 | 47.79 | -46.75 | 16.75 | 43.5 | 40.88 | 45.03 | 50 | 59 | 70 | 86 | 37.25 | 85 | 90
11103 | 1732 | 263.3 | 48 | 81.3 | 95.2 | 70 | 55.3 | 177.4 | 95 | 207.6 | 197 | 43 | 11.4 | 30 | 0.089 | 103.8 | 30 | 15.142 | 455.2 | 203.7 | 197.9 | 98.9 | 35.9 | 0.68 |  |  | 99.1 | 749.2 | 0.991 | -8 | 61.18 | 97 | 28 | 1.002 | 172.55 | 202 | 9190 | 195.98 | 48.55 | -46.81 | 16.94 | 43.74 | 40.98 | 44.92 | 50 | 59 | 70 | 86 | 37.65 | 83 | 87
11104 | 1745 | 264.6 | 48.7 | 81.3 | 95.1 | 70 | 55.3 | 177.2 | 95 | 207.4 | 197.6 | 42.9 | 11.4 | 30 | 0.082 | 103.9 | 30 | 15.039 | 455.1 | 203.7 | 198.3 | 98.9 | 35.9 | 0.682 |  |  | 99.1 | 749.3 | 0.989 | -8 | 60 | 97 | 28 | 1.005 | 172.94 | 195 | 8870 | 195.98 | 49.38 | -46.94 | 16.75 | 43.68 | 41.05 | 44.72 | 50 | 59 | 70 | 86 | 37.65 | 88 | 89
11105 | 1753 | 267.8 | 49 | 81.3 | 95.1 | 70 | 55.3 | 177.7 | 95 | 208.4 | 198.5 | 42.8 | 11.4 | 30 | 0.056 | 104.1 | 30 | 15.239 | 454.1 | 203.7 | 199.7 | 98.9 | 35.8 | 0.684 |  |  | 99.1 | 749.3 | 0.989 | -8 | 43.53 | 97 | 28 | 1.007 | 174.51 | 201 | 8850 | 199.84 | 48.4 | -47 | 17.12 | 43.51 | 41.04 | 44.62 | 50 | 59 | 70 | 86 | 37.25 | 89 | 95
11106 | 1765 | 271.5 | 50.7 | 81.3 | 95.1 | 70 | 55.3 | 178.5 | 95 | 209.4 | 198.2 | 42.9 | 11.4 | 30 | 0.028 | 104.1 | 30 | 15.516 | 452.1 | 203.7 | 200.8 | 98.9 | 35.8 | 0.686 |  |  | 99.1 | 749.4 | 0.992 | -8 | 39.61 | 97 | 28 | 0.998 | 174.51 | 197 | 9210 | 201.77 | 48.72 | -46.94 | 17.06 | 43.7 | 40.9 | 44.72 | 50 | 59 | 70 | 86 | 37.25 | 89 | 93
11107 | 1750 | 270.2 | 48.9 | 81.3 | 95 | 70 | 55.4 | 178.5 | 95 | 209.2 | 197.6 | 43 | 11.4 | 30 | 0.027 | 104.1 | 30 | 15.617 | 450.8 | 203.7 | 200.6 | 98.9 | 35.9 | 0.686 |  |  | 99.2 | 749.3 | 0.996 | -8 | 40.39 | 97 | 28 | 0.992 | 173.33 | 197 | 7940 | 201.45 | 47.56 | -46.94 | 17.06 | 43.7 | 41 | 45.03 | 50 | 59 | 70 | 86 | 37.25 | 86 | 92
11108 | 1756 | 270.2 | 49.8 | 81.3 | 95 | 70 | 55.4 | 178.1 | 95 | 208.9 | 198.3 | 43.1 | 11.4 | 30 | 0.037 | 104 | 30 | 15.493 | 450.2 | 203.7 | 200.2 | 98.9 | 35.9 | 0.686 |  |  | 99.2 | 749.3 | 0.99 | -8 | 53.73 | 97 | 28 | 0.991 | 172.16 | 201 | 8850 | 198.54 | 48.71 | -46.88 | 16.88 | 43.71 | 41 | 45.23 | 50 | 59 | 70 | 86 | 37.25 | 85 | 86
11109 | 1752 | 269.8 | 49.7 | 81.3 | 95 | 70 | 55.4 | 178.1 | 95 | 208.8 | 197.9 | 43.1 | 11.4 | 30 | 0.037 | 104 | 30 | 15.564 | 451.1 | 203.7 | 200.2 | 98.9 | 35.9 | 0.685 |  |  | 99.1 | 749.3 | 0.987 | -8 | 44.71 | 97 | 28 | 0.996 | 173.33 | 195 | 8190 | 198.54 | 47.92 | -46.81 | 16.94 | 43.66 | 40.85 | 45.23 | 50 | 59 | 70 | 86 | 37.25 | 85 | 89
11110 | 1751 | 269.4 | 49.7 | 81.3 | 95 | 70 | 55.4 | 178.2 | 95 | 209 | 197.8 | 43.1 | 11.4 | 30 | 0.043 | 104 | 30 | 15.467 | 450.4 | 203.7 | 199.8 | 98.9 | 35.9 | 0.684 |  |  | 99.1 | 749.3 | 0.987 | -8 | 46.67 | 97 | 28 | 1.003 | 173.73 | 200 | 8920 | 196.93 | 47.32 | -46.94 | 16.94 | 43.73 | 41.05 | 45.23 | 50 | 59 | 70 | 86 | 37.25 | 86 | 91
11111 | 1757 | 271.7 | 49.8 | 81.3 | 95 | 70 | 55.4 | 178.5 | 95 | 209.4 | 197.3 | 43.1 | 11.4 | 30 | 0.035 | 104.1 | 30 | 15.474 | 449.2 | 203.7 | 199.7 | 98.9 | 35.9 | 0.688 |  |  | 99.2 | 749.3 | 0.989 | -8 | 42.35 | 97 | 28 | 0.998 | 173.33 | 199 | 8900 | 196.61 | 46.55 | -46.94 | 17.06 | 43.74 | 40.93 | 45.12 | 50 | 59 | 70 | 86 | 37.25 | 88 | 89
11112 | 1753 | 271.4 | 49.5 | 81.3 | 95 | 70 | 55.4 | 178.2 | 95 | 209 | 197.4 | 43.1 | 11.4 | 30 | 0.041 | 104 | 30 | 15.429 | 450.2 | 203.7 | 199.3 | 98.9 | 35.9 | 0.687 |  |  | 99.1 | 749.3 | 0.99 | -8 | 45.1 | 97 | 28 | 0.996 | 172.55 | 199 | 8600 | 196.61 | 47.71 | -47 | 17.06 | 43.56 | 40.97 | 45.12 | 50 | 59 | 70 | 86 | 37.25 | 86 | 84
11113 | 1746 | 270.1 | 49.2 | 81.3 | 95 | 70 | 55.4 | 178.1 | 95 | 208.7 | 198 | 43.1 | 11.4 | 30 | 0.049 | 104 | 30 | 15.467 | 449.8 | 203.7 | 199.4 | 98.9 | 35.9 | 0.684 |  |  | 99.2 | 749.2 | 0.991 | -8 | 48.63 | 97 | 28 | 0.992 | 174.51 | 202 | 9730 | 196.93 | 47.74 | -47 | 16.88 | 43.46 | 40.98 | 45.03 | 50 | 59 | 70 | 86 | 37.25 | 88 | 94
11114 | 1748 | 270.4 | 49.3 | 81.3 | 95 | 70 | 55.4 | 178.1 | 95 | 208.8 | 197.6 | 43 | 11.4 | 30 | 0.05 | 104 | 30 | 15.418 | 450.6 | 203.7 | 199.2 | 98.9 | 35.9 | 0.685 |  |  | 99.2 | 749.1 | 0.99 | -8 | 46.27 | 97 | 28 | 1.008 | 172.55 | 195 | 8970 | 200.16 | 47.78 | -46.88 | 16.75 | 43.5 | 40.85 | 44.92 | 50 | 59 | 70 | 86 | 37.25 | 86 | 89
11115 | 1740 | 268.1 | 48.6 | 81.3 | 95.1 | 70 | 55.4 | 177.8 | 95 | 208.3 | 197.7 | 43 | 11.4 | 30 | 0.061 | 103.9 | 30 | 15.4 | 451.2 | 203.7 | 199 | 98.9 | 35.9 | 0.681 |  |  | 99.2 | 749 | 0.985 | -8 | 56.08 | 97 | 28 | 0.989 | 173.73 | 200 | 8900 | 197.91 | 48.04 | -46.88 | 16.94 | 43.56 | 40.89 | 44.92 | 50 | 59 | 70 | 86 | 37.25 | 85 | 85
11116 | 1744 | 267.6 | 49.1 | 81.3 | 95 | 70 | 55.4 | 177.6 | 95 | 208.1 | 197.8 | 42.9 | 11.4 | 30 | 0.07 | 103.9 | 30 | 15.305 | 452.2 | 203.7 | 198.7 | 98.9 | 35.9 | 0.682 |  |  | 99.1 | 748.9 | 0.991 | -8 | 58.82 | 97 | 28 | 1.001 | 173.33 | 194 | 8530 | 199.84 | 47.65 | -47 | 16.88 | 43.68 | 41.01 | 44.83 | 50 | 59 | 70 | 86 | 37.25 | 88 | 86
11117 | 1753 | 269 | 49.4 | 81.3 | 95.1 | 70 | 55.4 | 177.7 | 95 | 208.4 | 198.1 | 42.9 | 11.4 | 30 | 0.059 | 104 | 30 | 15.357 | 452 | 203.7 | 199.2 | 98.9 | 35.9 | 0.682 |  |  | 99.1 | 748.9 | 0.99 | -8 | 51.76 | 97 | 28 | 1.001 | 170.59 | 194 | 9480 | 196.93 | 47.65 | -47.06 | 17 | 43.59 | 40.97 | 44.62 | 50 | 59 | 70 | 86 | 37.25 | 88 | 86
11118 | 1750 | 269.5 | 49.4 | 81.3 | 95.1 | 70 | 55.4 | 178.1 | 95 | 208.8 | 197.3 | 42.9 | 11.4 | 30 | 0.04 | 104 | 30 | 15.433 | 451.6 | 203.7 | 199.7 | 98.9 | 35.9 | 0.682 |  |  | 99.1 | 748.9 | 0.987 | -8 | 40.78 | 97 | 28 | 0.996 | 172.94 | 196 | 8730 | 199.52 | 47.67 | -47.06 | 17.19 | 43.5 | 40.88 | 44.72 | 50 | 59 | 70 | 86 | 37.25 | 87 | 91
11119 | 1754 | 270.6 | 49.5 | 81.3 | 95.1 | 70 | 55.3 | 178.1 | 95 | 208.9 | 197 | 42.9 | 11.4 | 30 | 0.035 | 104 | 30 | 15.464 | 451.9 | 203.7 | 199.5 | 98.9 | 35.9 | 0.684 |  |  | 99.2 | 748.8 | 0.993 | -8 | 45.1 | 97 | 28 | 1.001 | 172.94 | 199 | 8530 | 198.86 | 47.29 | -47.12 | 16.94 | 43.5 | 40.95 | 44.92 | 50 | 59 | 70 | 86 | 37.25 | 87 | 87
11120 | 1748 | 269.2 | 49.2 | 81.3 | 95.1 | 70 | 55.3 | 178 | 95 | 208.6 | 197.2 | 43 | 11.4 | 30 | 0.043 | 104 | 30 | 15.407 | 452.7 | 203.7 | 199.3 | 98.9 | 35.9 | 0.684 |  |  | 99.2 | 748.8 | 0.996 | -8 | 44.71 | 97 | 28 | 0.995 | 172.94 | 194 | 9600 | 198.23 | 46.08 | -46.94 | 16.94 | 43.66 | 40.89 | 45.12 | 50 | 59 | 70 | 86 | 37.25 | 86 | 91
11121 | 1750 | 268.9 | 49.3 | 81.3 | 95.1 | 70 | 55.3 | 178 | 95 | 208.6 | 197.9 | 43 | 11.4 | 30 | 0.059 | 104 | 30 | 15.347 | 452.8 | 203.7 | 199.1 | 98.9 | 35.9 | 0.68 |  |  | 99.2 | 748.8 | 0.988 | -8 | 57.25 | 97 | 28 | 0.994 | 173.73 | 194 | 7940 | 197.25 | 46.77 | -47 | 17 | 43.65 | 40.89 | 45.12 | 50 | 59 | 70 | 86 | 37.25 | 85 | 92
11122 | 1750 | 269.9 | 49.2 | 81.3 | 95 | 70 | 55.3 | 178.1 | 95 | 208.8 | 198.1 | 43 | 11.4 | 30 | 0.052 | 104 | 30 | 15.379 | 452.4 | 203.7 | 199.6 | 98.9 | 35.9 | 0.683 |  |  | 99.1 | 748.8 | 0.996 | -8 | 52.94 | 97 | 28 | 0.992 | 174.12 | 200 | 8140 | 198.23 | 48.01 | -47.06 | 16.81 | 43.57 | 40.83 | 45.03 | 50 | 59 | 70 | 86 | 37.25 | 88 | 95
11123 | 1748 | 270.7 | 49.1 | 81.3 | 95.1 | 70 | 55.3 | 178.3 | 95 | 209.1 | 197.3 | 43 | 11.4 | 30 | 0.041 | 104 | 30 | 15.421 | 452 | 203.7 | 199.4 | 98.9 | 35.9 | 0.683 |  |  | 99.1 | 748.7 | 0.989 | -8 | 43.14 | 97 | 28 | 0.997 | 172.55 | 198 | 8730 | 196.61 | 47.08 | -46.88 | 16.94 | 43.6 | 41.03 | 44.92 | 50 | 59 | 70 | 86 | 37.25 | 91 | 87
11124 | 1743 | 267.5 | 49.1 | 81.3 | 95.1 | 70 | 55.3 | 177.8 | 95 | 208.2 | 197.7 | 43 | 11.4 | 30 | 0.066 | 103.9 | 30 | 15.365 | 453.5 | 203.7 | 199 | 98.9 | 35.9 | 0.679 |  |  | 99.1 | 748.8 | 0.99 | -8 | 56.08 | 97 | 28 | 0.992 | 173.73 | 193 | 7900 | 197.25 | 47.93 | -46.94 | 16.81 | 43.65 | 41.09 | 45.03 | 50 | 59 | 70 | 86 | 37.25 | 85 | 90
11125 | 1747 | 267.5 | 48.9 | 81.3 | 95.1 | 70 | 55.3 | 177.6 | 95 | 208.1 | 198.1 | 43 | 11.4 | 30 | 0.07 | 104 | 30 | 15.322 | 452.1 | 203.7 | 199 | 98.9 | 35.9 | 0.678 |  |  | 99.2 | 748.8 | 0.988 | -8 | 58.82 | 97 | 28 | 1.008 | 173.73 | 194 | 8870 | 196.61 | 48.46 | -46.94 | 16.94 | 43.67 | 41.08 | 44.92 | 50 | 59 | 70 | 86 | 37.25 | 87 | 89
11126 | 1745 | 267.4 | 48.9 | 81.3 | 95.1 | 70 | 55.3 | 177.7 | 95 | 208.2 | 198.2 | 43 | 11.3 | 30 | 0.061 | 104 | 30 | 15.396 | 452.2 | 203.7 | 199.4 | 98.9 | 35.9 | 0.678 |  |  | 99.2 | 748.9 | 0.999 | -8 | 52.94 | 97 | 28 | 0.988 | 173.73 | 201 | 9240 | 196.61 | 47.78 | -46.81 | 16.81 | 43.64 | 40.97 | 44.83 | 50 | 59 | 70 | 86 | 37.25 | 85 | 92
11127 | 1755 | 269.4 | 49.9 | 81.3 | 95.1 | 70 | 55.2 | 178.1 | 95 | 208.9 | 198 | 43 | 11.4 | 30 | 0.052 | 104 | 30 | 15.434 | 455.2 | 203.7 | 199.4 | 98.9 | 35.9 | 0.682 |  |  | 99.2 | 748.9 | 0.993 | -8 | 51.37 | 97 | 28 | 0.996 | 173.33 | 195 | 9040 | 198.54 | 47.31 | -46.69 | 16.94 | 43.7 | 41.08 | 44.83 | 50 | 59 | 70 | 86 | 37.25 | 82 | 95
11128 | 1752 | 270 | 49.5 | 81.3 | 95.1 | 70 | 55.2 | 178.2 | 95 | 209 | 197.5 | 43 | 11.4 | 30 | 0.04 | 104 | 30 | 15.485 | 453.5 | 203.7 | 199.6 | 98.9 | 35.8 | 0.684 |  |  | 99.1 | 748.9 | 0.991 | -8 | 49.8 | 97 | 28 | 0.999 | 172.94 | 195 | 9480 | 198.54 | 47.3 | -46.88 | 17 | 43.75 | 40.95 | 44.83 | 50 | 59 | 70 | 86 | 37.25 | 86 | 87
11129 | 1747 | 268.6 | 49.3 | 81.3 | 95.1 | 70 | 55.2 | 178 | 95 | 208.7 | 197.3 | 43 | 11.4 | 30 | 0.049 | 104 | 30 | 15.44 | 452.9 | 203.7 | 199.1 | 98.9 | 35.8 | 0.683 |  |  | 99.1 | 749 | 0.992 | -8 | 52.55 | 98 | 28 | 0.996 | 173.33 | 198 | 8600 | 197.91 | 46.85 | -46.94 | 17 | 43.78 | 40.96 | 45.03 | 50 | 59 | 70 | 86 | 37.25 | 87 | 91
11130 | 1750 | 269.5 | 49.2 | 81.3 | 95.1 | 70 | 55.2 | 178.6 | 95 | 209.4 | 197.8 | 43.1 | 11.4 | 30 | 0.052 | 104 | 30 | 15.421 | 451.8 | 203.7 | 199.1 | 98.9 | 35.8 | 0.685 |  |  | 99.2 | 749 | 0.992 | -8 | 53.73 | 97 | 28 | 0.995 | 173.73 | 200 | 9020 | 197.91 | 47.31 | -47 | 17.12 | 43.73 | 41.05 | 45.12 | 50 | 59 | 70 | 86 | 37.25 | 88 | 92
11131 | 1752 | 271.3 | 49.4 | 81.3 | 95.1 | 70 | 55.2 | 178.9 | 95 | 209.8 | 197.4 | 43.1 | 11.4 | 30 | 0.038 | 104 | 30 | 15.498 | 452.1 | 203.7 | 199.5 | 98.9 | 35.8 | 0.684 |  |  | 99.2 | 749 | 0.988 | -8 | 48.63 | 97 | 28 | 1.005 | 174.12 | 195 | 10090 | 198.54 | 47.69 | -47.06 | 17.12 | 43.58 | 40.92 | 44.92 | 50 | 59 | 70 | 86 | 37.25 | 88 | 90
11132 | 1742 | 268.6 | 48.4 | 81.2 | 95.2 | 70 | 55.2 | 178.3 | 95 | 208.9 | 197.1 | 43.1 | 11.4 | 30 | 0.049 | 104 | 30 | 15.416 | 453.1 | 203.7 | 198.9 | 98.9 | 35.8 | 0.68 |  |  | 99.1 | 749 | 0.988 | -8 | 57.25 | 97 | 28 | 0.997 | 172.94 | 194 | 7920 | 199.52 | 46.64 | -46.94 | 17.19 | 43.55 | 40.99 | 45.12 | 50 | 59 | 70 | 86 | 37.25 | 89 | 85
11133 | 1743 | 266 | 48.4 | 81.2 | 95.2 | 70 | 55.2 | 177.7 | 95 | 208.1 | 197.5 | 43.1 | 11.4 | 30 | 0.069 | 103.9 | 30 | 15.277 | 453.9 | 203.7 | 198.6 | 98.9 | 35.8 | 0.679 |  |  | 99.1 | 749 | 0.997 | -8 | 59.61 | 97 | 28 | 1.003 | 173.33 | 200 | 8580 | 194.68 | 48 | -47 | 16.69 | 43.52 | 41.04 | 45.03 | 50 | 59 | 70 | 86 | 37.25 | 87 | 86
11134 | 1744 | 265.3 | 48.9 | 81.2 | 95.2 | 70 | 55.2 | 177.5 | 95 | 207.9 | 197.9 | 43 | 11.4 | 30 | 0.073 | 103.9 | 30 | 15.209 | 454.1 | 203.7 | 198.8 | 98.9 | 35.8 | 0.679 |  |  | 99.1 | 749.1 | 0.994 | -8 | 58.04 | 97 | 28 | 0.995 | 172.94 | 202 | 8600 | 197.27 | 47.54 | -46.94 | 16.88 | 43.74 | 40.99 | 44.92 | 50 | 59 | 70 | 86 | 37.25 | 87 | 87
11135 | 1748 | 266.2 | 48.9 | 81.2 | 95.1 | 70 | 55.2 | 177.7 | 95 | 208.2 | 198.4 | 43 | 11.4 | 30 | 0.065 | 104 | 30 | 15.289 | 453.4 | 203.7 | 199.2 | 98.9 | 35.9 | 0.68 |  |  | 99.2 | 749.3 | 0.989 | -8 | 60.78 | 97 | 28 | 1.006 | 174.12 | 194 | 9460 | 196.93 | 48.49 | -47 | 16.88 | 43.6 | 41.04 | 44.83 | 50 | 59 | 70 | 86 | 37.25 | 84 | 94
11136 | 1758 | 268.2 | 49.6 | 81.2 | 95.1 | 70 | 55.2 | 178.1 | 95 | 208.8 | 198.1 | 43 | 11.4 | 30 | 0.042 | 104 | 30 | 15.39 | 452.4 | 203.7 | 200.1 | 98.9 | 35.9 | 0.682 |  |  | 99.2 | 749.4 | 0.989 | -8 | 41.96 | 98 | 28 | 0.993 | 174.12 | 198 | 8650 | 200.16 | 48.02 | -47 | 17.12 | 43.66 | 41.01 | 44.72 | 50 | 59 | 70 | 86 | 37.25 | 87 | 92
11137 | 1756 | 269.6 | 49.5 | 81.2 | 95.1 | 70 | 55.1 | 178.6 | 95 | 209.5 | 197.6 | 43 | 11.4 | 30 | 0.03 | 104.1 | 30 | 15.576 | 451.5 | 203.7 | 200.3 | 98.9 | 35.9 | 0.687 |  |  | 99.1 | 749.5 | 0.987 | -8 | 42.35 | 97 | 28 | 1.014 | 173.73 | 195 | 8040 | 201.77 | 46.86 | -47.06 | 17.12 | 43.22 | 40.97 | 44.92 | 50 | 59 | 70 | 86 | 37.25 | 89 | 89
11138 | 1751 | 269.7 | 49.2 | 81.2 | 95.2 | 70 | 55.1 | 178.7 | 95 | 209.5 | 197.4 | 43.1 | 11.4 | 30 | 0.03 | 104 | 30 | 15.58 | 451.4 | 203.7 | 200 | 98.9 | 35.9 | 0.685 |  |  | 99.2 | 749.4 | 0.994 | -8 | 43.53 | 98 | 28 | 1.002 | 173.33 | 195 | 8900 | 196.93 | 46.75 | -47.06 | 17.06 | 43.43 | 40.98 | 45.12 | 50 | 59 | 70 | 86 | 37.25 | 85 | 90
11139 | 1755 | 269.2 | 49.7 | 81.2 | 95.1 | 70 | 55.1 | 178.6 | 95 | 209.4 | 197.4 | 43.1 | 11.4 | 30 | 0.034 | 104 | 30 | 15.48 | 451.6 | 203.7 | 199.7 | 98.9 | 35.9 | 0.686 |  |  | 99.2 | 749.5 | 0.996 | -8 | 45.49 | 97 | 28 | 0.994 | 173.73 | 195 | 7800 | 198.23 | 46.74 | -46.94 | 17 | 43.71 | 40.84 | 45.23 | 50 | 59 | 70 | 86 | 37.25 | 85 | 87
11140 | 1756 | 271.1 | 49.6 | 81.2 | 95.1 | 70 | 55.1 | 178.6 | 95 | 209.5 | 197.5 | 43.1 | 11.4 | 30 | 0.033 | 104 | 30 | 15.468 | 451.2 | 203.7 | 199.6 | 98.9 | 35.9 | 0.687 |  |  | 99.2 | 749.5 | 0.989 | -8 | 46.67 | 97 | 28 | 0.99 | 173.33 | 196 | 8680 | 198.54 | 47.03 | -47 | 16.88 | 43.38 | 40.93 | 45.23 | 50 | 59 | 70 | 86 | 37.25 | 87 | 87
11141 | 1749 | 270.1 | 49 | 81.2 | 95.1 | 70 | 55.1 | 178.4 | 95 | 209.1 | 197.5 | 43.1 | 11.4 | 30 | 0.037 | 104 | 30 | 15.493 | 451.8 | 203.7 | 199.5 | 98.9 | 35.9 | 0.685 |  |  | 99.2 | 749.4 | 0.991 | -8 | 47.06 | 97 | 28 | 0.998 | 173.33 | 195 | 9340 | 200.16 | 47.71 | -46.94 | 16.81 | 43.59 | 40.88 | 45.23 | 50 | 59 | 70 | 86 | 37.25 | 88 | 86
11142 | 1753 | 270.9 | 49.7 | 81.2 | 95.1 | 70 | 55.1 | 178.3 | 95 | 209.1 | 197.3 | 43.1 | 11.4 | 30 | 0.04 | 104 | 30 | 15.423 | 452.8 | 203.7 | 199.1 | 98.9 | 35.9 | 0.687 |  |  | 99.1 | 749.3 | 0.995 | -8 | 48.63 | 97 | 28 | 1.006 | 172.55 | 194 | 9140 | 199.52 | 46.93 | -47 | 17.06 | 43.66 | 40.98 | 45.12 | 50 | 59 | 70 | 86 | 37.25 | 91 | 89
11143 | 1754 | 271.3 | 50 | 81.2 | 95.1 | 70 | 55.1 | 178.3 | 95 | 209.1 | 197.1 | 43 | 11.4 | 30 | 0.048 | 104 | 30 | 15.383 | 453.5 | 203.7 | 198.7 | 98.9 | 35.9 | 0.686 |  |  | 99.1 | 749.3 | 0.989 | -8 | 46.67 | 98 | 28 | 0.991 | 172.94 | 193 | 8040 | 199.52 | 46.9 | -46.81 | 16.81 | 43.6 | 41.06 | 45.03 | 50 | 59 | 70 | 86 | 37.25 | 87 | 91
11144 | 1748 | 269.8 | 49.3 | 81.2 | 95.1 | 70 | 55.1 | 178.1 | 95 | 208.7 | 197.2 | 43 | 11.4 | 30 | 0.055 | 104 | 30 | 15.366 | 454.5 | 203.7 | 198.6 | 98.9 | 35.9 | 0.684 |  |  | 99.1 | 749.2 | 0.991 | -8 | 55.29 | 97 | 28 | 0.988 | 172.55 | 200 | 8290 | 197.27 | 47 | -47 | 16.88 | 43.68 | 41.07 | 44.83 | 50 | 59 | 70 | 86 | 37.25 | 85 | 90
11145 | 1740 | 266.9 | 48.7 | 81.2 | 95.2 | 70 | 55.1 | 178.1 | 95 | 208.7 | 197.4 | 42.9 | 11.3 | 30 | 0.071 | 103.9 | 30 | 15.329 | 455.8 | 203.7 | 198.4 | 98.9 | 35.9 | 0.681 |  |  | 99.2 | 749.2 | 0.994 | -8 | 56.86 | 97 | 28 | 1.002 | 173.73 | 192 | 9950 | 196.93 | 47.86 | -47 | 16.94 | 43.74 | 41.03 | 44.83 | 50 | 59 | 70 | 86 | 37.25 | 86 | 93
11146 | 1741 | 265.6 | 48.3 | 81.2 | 95.2 | 70 | 55.1 | 178.1 | 95 | 208.7 | 197.5 | 42.8 | 11.3 | 30 | 0.079 | 103.9 | 30 | 15.25 | 456.6 | 203.7 | 198.2 | 98.9 | 35.9 | 0.68 |  |  | 99.2 | 749.2 | 0.996 | -8 | 60 | 97 | 28 | 0.995 | 173.33 | 192 | 8330 | 196.61 | 47.28 | -47 | 16.81 | 43.66 | 41.13 | 44.62 | 50 | 59 | 70 | 86 | 37.25 | 87 | 92
11147 | 1746 | 266.3 | 48.8 | 81.2 | 95.1 | 70 | 55.1 | 178.4 | 95 | 209.2 | 197.6 | 42.8 | 11.4 | 30 | 0.073 | 103.9 | 30 | 15.249 | 456.5 | 203.7 | 198.4 | 98.9 | 35.9 | 0.677 |  |  | 99.2 | 749.2 | 0.993 | -8 | 60 | 97 | 28 | 1 | 173.33 | 199 | 8820 | 197.59 | 47.45 | -46.88 | 16.94 | 43.75 | 41.13 | 44.52 | 50 | 59 | 70 | 86 | 37.65 | 90 | 89
11148 | 1762 | 270.4 | 50.4 | 81.2 | 95.2 | 70 | 55.1 | 179.1 | 95 | 210.1 | 197.8 | 42.7 | 11.4 | 30 | 0.053 | 104 | 30 | 15.38 | 455.1 | 203.7 | 199.1 | 98.9 | 35.9 | 0.684 |  |  | 99.2 | 749.2 | 0.992 | -8 | 47.45 | 97 | 28 | 1.005 | 174.12 | 195 | 8920 | 199.52 | 48.5 | -46.88 | 16.88 | 43.69 | 41.09 | 44.42 | 50 | 59 | 70 | 86 | 37.25 | 92 | 89
11149 | 1755 | 272.2 | 49.7 | 81.2 | 95.1 | 70 | 55.1 | 179.3 | 95 | 210.2 | 196.8 | 42.8 | 11.3 | 30 | 0.036 | 104 | 30 | 15.515 | 454.1 | 203.7 | 199.3 | 98.9 | 35.9 | 0.684 |  |  | 99.1 | 749.1 | 0.991 | -8 | 40.39 | 97 | 28 | 1.004 | 172.55 | 198 | 9070 | 199.18 | 47.67 | -46.88 | 17 | 43.67 | 41.09 | 44.62 | 50 | 59 | 70 | 86 | 37.25 | 84 | 90
11150 | 1750 | 271.3 | 49.4 | 81.2 | 95 | 70 | 55.1 | 178.8 | 95 | 209.6 | 196.7 | 42.9 | 11.4 | 30 | 0.035 | 104 | 30 | 15.486 | 454.5 | 203.7 | 199 | 98.9 | 35.9 | 0.683 |  |  | 99.2 | 748.9 | 0.991 | -8 | 47.84 | 97 | 28 | 1 | 172.55 | 194 | 10040 | 196.61 | 47.92 | -46.88 | 17.06 | 43.57 | 40.9 | 44.92 | 50 | 59 | 70 | 86 | 37.25 | 87 | 91
11151 | 1748 | 269.3 | 49.2 | 81.2 | 95.1 | 70 | 55.1 | 178.6 | 95 | 209.5 | 197.4 | 43 | 11.4 | 30 | 0.052 | 104 | 30 | 15.39 | 457.2 | 203.7 | 198.8 | 98.9 | 35.9 | 0.681 |  |  | 99.2 | 748.8 | 0.993 | -8 | 54.51 | 97 | 28 | 0.989 | 173.33 | 200 | 8950 | 197.59 | 46.75 | -46.94 | 17.12 | 43.49 | 41.04 | 45.12 | 50 | 59 | 70 | 86 | 37.25 | 86 | 90
11152 | 1750 | 269.4 | 49.2 | 81.2 | 95.1 | 70 | 55.1 | 178.8 | 95 | 209.7 | 198 | 43 | 11.4 | 30 | 0.056 | 104 | 30 | 15.341 | 456 | 203.7 | 199.1 | 98.9 | 35.9 | 0.682 |  |  | 99.2 | 748.8 | 0.991 | -8 | 54.12 | 97 | 28 | 0.998 | 173.73 | 200 | 9040 | 197.59 | 47.82 | -47.06 | 16.94 | 43.7 | 41.01 | 45.03 | 50 | 59 | 70 | 86 | 37.25 | 89 | 89
11153 | 1745 | 268.1 | 48.9 | 81.2 | 95.1 | 70 | 55.1 | 178.5 | 95 | 209.1 | 197.9 | 43 | 11.4 | 30 | 0.056 | 104 | 30 | 15.338 | 456 | 203.7 | 199.3 | 98.9 | 35.9 | 0.684 |  |  | 99.2 | 748.9 | 0.995 | -8 | 48.63 | 98 | 28 | 0.997 | 173.73 | 195 | 8380 | 200.16 | 46.83 | -46.94 | 17.12 | 43.74 | 41.14 | 44.92 | 50 | 59 | 70 | 86 | 37.25 | 90 | 87
11154 | 1748 | 268.1 | 49.1 | 81.2 | 95.1 | 70 | 55.1 | 178.2 | 95 | 208.8 | 198.3 | 43 | 11.3 | 30 | 0.061 | 104 | 30 | 15.329 | 455 | 203.7 | 199.3 | 98.9 | 35.9 | 0.683 |  |  | 99.1 | 749 | 0.99 | -8 | 58.82 | 97 | 28 | 0.999 | 174.12 | 202 | 8900 | 198.23 | 47.98 | -46.94 | 17 | 43.45 | 40.99 | 45.03 | 50 | 59 | 70 | 86 | 37.25 | 86 | 89
11155 | 1754 | 269.8 | 49.7 | 81.2 | 95.1 | 70 | 55.1 | 178.5 | 95 | 209.3 | 198.2 | 43 | 11.4 | 30 | 0.049 | 104 | 30 | 15.398 | 454 | 203.7 | 199.7 | 98.9 | 35.9 | 0.684 |  |  | 99.1 | 749.1 | 0.986 | -8 | 52.16 | 97 | 28 | 1.004 | 174.12 | 202 | 8160 | 199.52 | 47.88 | -46.88 | 17 | 43.66 | 40.81 | 44.83 | 50 | 59 | 70 | 86 | 37.25 | 88 | 91
11156 | 1754 | 271.3 | 49.4 | 81.2 | 95.1 | 70 | 55.1 | 178.9 | 95 | 209.8 | 197.2 | 43 | 11.3 | 30 | 0.037 | 104 | 30 | 15.481 | 453.2 | 203.7 | 199.4 | 98.9 | 35.9 | 0.685 |  |  | 99.1 | 749.1 | 0.988 | -8 | 43.53 | 97 | 28 | 0.993 | 172.55 | 195 | 8730 | 200.16 | 47.7 | -47.06 | 17 | 43.51 | 41.06 | 44.92 | 50 | 59 | 70 | 86 | 37.25 | 88 | 90
11157 | 1744 | 269.1 | 49 | 81.2 | 95.1 | 70 | 55.1 | 178.3 | 95 | 208.9 | 197.3 | 43.1 | 11.3 | 30 | 0.047 | 104 | 30 | 15.478 | 453.9 | 203.7 | 199.1 | 98.9 | 35.9 | 0.686 |  |  | 99.1 | 749.1 | 0.992 | -8 | 45.49 | 98 | 28 | 0.989 | 173.33 | 195 | 8210 | 196.61 | 47.24 | -47 | 17.19 | 43.49 | 41.04 | 45.03 | 50 | 59 | 70 | 86 | 37.25 | 87 | 91
11158 | 1750 | 269 | 49.2 | 81.2 | 95.1 | 70 | 55.1 | 177.9 | 95 | 208.5 | 198 | 43.1 | 11.3 | 30 | 0.058 | 104 | 30 | 15.432 | 455.2 | 203.7 | 199.1 | 98.9 | 35.9 | 0.685 |  |  | 99.1 | 749.1 | 0.989 | -8 | 58.82 | 97 | 28 | 0.993 | 173.73 | 193 | 9680 | 197.91 | 47.84 | -47.06 | 17.12 | 43.56 | 40.87 | 45.12 | 50 | 59 | 70 | 86 | 37.25 | 86 | 91
11159 | 1750 | 269.7 | 49.6 | 81.2 | 95.2 | 70 | 55.1 | 178.2 | 95 | 208.9 | 197.6 | 43.1 | 11.3 | 30 | 0.047 | 104 | 30 | 15.477 | 455.4 | 203.7 | 199.3 | 98.9 | 35.8 | 0.683 |  |  | 99.2 | 749.1 | 1.001 | -8 | 50.59 | 97 | 28 | 1.003 | 172.94 | 198 | 8950 | 197.25 | 46.63 | -46.94 | 16.88 | 43.46 | 40.87 | 44.92 | 50 | 59 | 70 | 86 | 37.25 | 87 | 95
11160 | 1753 | 270.7 | 49.8 | 81.2 | 95.2 | 70 | 55.1 | 178.3 | 95 | 209.1 | 197.8 | 43 | 11.4 | 30 | 0.046 | 104 | 30 | 15.44 | 454.8 | 203.7 | 199.3 | 98.9 | 35.8 | 0.686 |  |  | 99.2 | 749.1 | 0.995 | -8 | 49.02 | 97 | 28 | 0.998 | 174.12 | 195 | 8360 | 199.84 | 46.81 | -46.94 | 16.88 | 43.61 | 40.91 | 44.92 | 50 | 59 | 70 | 86 | 37.25 | 86 | 90
11161 | 1749 | 270.2 | 49.4 | 81.2 | 95.1 | 70 | 55.1 | 178.4 | 95 | 209.2 | 197.6 | 43 | 11.4 | 30 | 0.042 | 104 | 30 | 15.453 | 454.5 | 203.7 | 199.4 | 98.9 | 35.8 | 0.683 |  |  | 99.1 | 749.1 | 0.986 | -8 | 45.1 | 97 | 28 | 1.001 | 173.73 | 195 | 8800 | 196.93 | 47.17 | -46.94 | 16.94 | 43.38 | 40.82 | 44.92 | 50 | 59 | 70 | 86 | 37.25 | 84 | 89
11162 | 1754 | 270.3 | 50.4 | 81.2 | 95.2 | 70 | 55 | 178.3 | 95 | 209.1 | 197.6 | 43 | 11.4 | 30 | 0.046 | 104 | 30 | 15.396 | 454.6 | 203.7 | 199.2 | 98.9 | 35.8 | 0.683 |  |  | 99.1 | 749.1 | 0.985 | -8 | 48.63 | 97 | 28 | 1.007 | 173.33 | 201 | 8040 | 199.84 | 46.77 | -46.94 | 16.94 | 43.64 | 41 | 44.92 | 50 | 59 | 70 | 86 | 37.25 | 84 | 89
11163 | 1748 | 270.2 | 49.1 | 81.2 | 95.1 | 70 | 55 | 178.3 | 95 | 209 | 196.9 | 43 | 11.4 | 30 | 0.044 | 104 | 30 | 15.411 | 454 | 203.7 | 199 | 98.9 | 35.8 | 0.684 |  |  | 99.2 | 749.1 | 0.992 | -8 | 45.1 | 97 | 28 | 1.002 | 172.94 | 198 | 8970 | 197.27 | 47.08 | -46.88 | 17 | 43.58 | 40.88 | 44.92 | 50 | 59 | 70 | 86 | 37.25 | 86 | 90
11164 | 1742 | 267.7 | 48.6 | 81.2 | 95.1 | 70 | 55 | 177.9 | 95 | 208.3 | 197 | 43 | 11.4 | 30 | 0.062 | 103.9 | 30 | 15.31 | 455 | 203.7 | 198.3 | 98.9 | 35.8 | 0.683 |  |  | 99.2 | 749.1 | 0.986 | -8 | 57.65 | 97 | 28 | 1.006 | 172.94 | 194 | 8920 | 197.27 | 46.79 | -46.81 | 16.94 | 43.57 | 40.98 | 44.92 | 50 | 59 | 70 | 86 | 37.25 | 86 | 89
11165 | 1733 | 264.5 | 47.2 | 81.2 | 95.1 | 70 | 55 | 177.4 | 95 | 207.6 | 197.3 | 42.9 | 11.3 | 30 | 0.079 | 103.9 | 30 | 15.248 | 455.5 | 203.7 | 198.2 | 98.9 | 35.8 | 0.679 |  |  | 99.2 | 749.2 | 0.998 | -8 | 60.39 | 97 | 28 | 0.998 | 172.94 | 193 | 8870 | 198.23 | 47.31 | -47.06 | 16.88 | 43.68 | 41.1 | 44.83 | 50 | 59 | 70 | 86 | 37.25 | 86 | 86
11166 | 1747 | 265.5 | 48.9 | 81.2 | 95.1 | 70 | 55 | 177.5 | 95 | 208 | 197.8 | 42.9 | 11.3 | 30 | 0.073 | 103.9 | 30 | 15.189 | 455.4 | 203.7 | 198.6 | 98.9 | 35.8 | 0.679 |  |  | 99.2 | 749.4 | 0.991 | -8 | 59.22 | 97 | 28 | 1.001 | 173.33 | 195 | 8770 | 199.84 | 47.44 | -46.88 | 17 | 43.77 | 41.09 | 44.83 | 50 | 59 | 70 | 86 | 37.25 | 85 | 86
11167 | 1759 | 269.5 | 49.6 | 81.2 | 95.1 | 70 | 55 | 178.1 | 95 | 209 | 197.6 | 42.9 | 11.3 | 30 | 0.044 | 104 | 30 | 15.351 | 454 | 203.7 | 199.6 | 98.9 | 35.8 | 0.682 |  |  | 99.2 | 749.5 | 0.991 | -8 | 40.78 | 97 | 28 | 1.013 | 173.33 | 200 | 8730 | 199.52 | 47.85 | -46.88 | 16.94 | 43.61 | 40.96 | 44.72 | 50 | 59 | 70 | 86 | 37.25 | 86 | 91
11168 | 1759 | 270.2 | 50.2 | 81.2 | 95.1 | 70 | 55 | 178.6 | 95 | 209.7 | 197 | 42.9 | 11.3 | 30 | 0.034 | 104 | 30 | 15.536 | 453.8 | 203.7 | 199.4 | 98.9 | 35.8 | 0.685 |  |  | 99.2 | 749.5 | 0.989 | -8 | 44.31 | 97 | 28 | 1.013 | 172.55 | 196 | 9340 | 197.91 | 46.84 | -47 | 16.94 | 43.68 | 40.98 | 44.83 | 50 | 59 | 70 | 86 | 37.25 | 87 | 97
11169 | 1749 | 270.3 | 49.1 | 81.2 | 95.1 | 70 | 55 | 178.9 | 95 | 209.7 | 196.9 | 43 | 11.3 | 30 | 0.03 | 104 | 30 | 15.56 | 454.1 | 203.7 | 199.4 | 98.9 | 35.8 | 0.686 |  |  | 99.1 | 749.5 | 0.993 | -8 | 45.1 | 97 | 28 | 1 | 172.94 | 199 | 8680 | 199.84 | 47.12 | -46.94 | 16.94 | 43.72 | 41 | 45.03 | 50 | 59 | 70 | 86 | 37.25 | 87 | 93
11170 | 1739 | 266.1 | 48.3 | 81.2 | 95 | 70 | 54.9 | 177.9 | 95 | 208.4 | 197.2 | 43 | 11.3 | 30 | 0.058 | 103.9 | 30 | 15.388 | 454 | 203.7 | 198.7 | 98.9 | 35.8 | 0.684 |  |  | 99.2 | 749.5 | 0.992 | -8 | 52.94 | 97 | 28 | 0.995 | 172.94 | 200 | 8210 | 194.68 | 48.01 | -46.94 | 16.94 | 43.67 | 40.89 | 45.12 | 50 | 59 | 70 | 86 | 37.65 | 86 | 93
11171 | 1745 | 265.5 | 48.7 | 81.2 | 95 | 70 | 54.9 | 177.5 | 95 | 208 | 197.5 | 43 | 11.3 | 30 | 0.073 | 103.9 | 30 | 15.246 | 455.1 | 203.7 | 198.4 | 98.9 | 35.8 | 0.681 |  |  | 99.1 | 749.6 | 0.994 | -8 | 60.78 | 97 | 28 | 1.001 | 173.33 | 193 | 8990 | 197.91 | 48.59 | -46.94 | 16.81 | 43.7 | 41.01 | 44.92 | 50 | 59 | 70 | 86 | 37.65 | 90 | 94
11172 | 1751 | 267.2 | 49.1 | 81.2 | 95.1 | 70 | 54.9 | 177.8 | 95 | 208.4 | 198.2 | 43 | 11.4 | 30 | 0.063 | 104 | 30 | 15.229 | 454.3 | 203.7 | 199.1 | 98.9 | 35.8 | 0.681 |  |  | 99.1 | 749.6 | 0.988 | -8 | 59.61 | 97 | 28 | 1.016 | 173.73 | 203 | 8580 | 197.25 | 48.51 | -46.94 | 16.88 | 43.65 | 40.96 | 44.83 | 50 | 59 | 70 | 86 | 37.65 | 91 | 88
11173 | 1760 | 269.7 | 50.1 | 81.2 | 95.1 | 70 | 54.9 | 178.2 | 95 | 209.1 | 198.2 | 43 | 11.4 | 30 | 0.038 | 104 | 30 | 15.415 | 453.6 | 203.7 | 200.1 | 98.9 | 35.8 | 0.685 |  |  | 99.2 | 749.6 | 0.993 | -8 | 43.14 | 97 | 28 | 1.005 | 174.51 | 198 | 8950 | 199.84 | 47.77 | -46.94 | 16.94 | 43.68 | 41.03 | 44.72 | 50 | 59 | 70 | 86 | 37.25 | 86 | 89
11174 | 1753 | 270.1 | 49.6 | 81.2 | 95.1 | 70 | 54.9 | 178.5 | 95 | 209.3 | 197.4 | 43 | 11.3 | 30 | 0.031 | 104 | 30 | 15.519 | 453.7 | 203.7 | 200.2 | 98.9 | 35.9 | 0.685 |  |  | 99.2 | 749.6 | 0.988 | -8 | 40 | 97 | 28 | 1.002 | 172.94 | 195 | 8510 | 198.54 | 46.83 | -47 | 17.19 | 43.67 | 40.99 | 44.83 | 50 | 59 | 70 | 86 | 37.25 | 83 | 85
11175 | 1752 | 270.5 | 49.2 | 81.2 | 95.1 | 70 | 54.9 | 178.5 | 95 | 209.3 | 197.5 | 43.1 | 11.4 | 30 | 0.029 | 104 | 30 | 15.449 | 453.3 | 203.7 | 200 | 98.9 | 35.9 | 0.686 |  |  | 99.2 | 749.6 | 0.993 | -8 | 44.31 | 97 | 28 | 1.002 | 173.73 | 198 | 8970 | 196.93 | 46.75 | -47 | 17.06 | 43.49 | 40.98 | 45.23 | 50 | 59 | 70 | 86 | 37.25 | 85 | 92
11176 | 1748 | 268.7 | 49.3 | 81.2 | 95.1 | 70 | 54.9 | 178.1 | 95.1 | 208.7 | 197.4 | 43.1 | 11.3 | 30 | 0.038 | 104 | 30 | 15.448 | 454 | 203.7 | 199.6 | 98.9 | 35.8 | 0.686 |  |  | 99.2 | 749.5 | 0.993 | -8 | 44.71 | 97 | 28 | 0.988 | 173.33 | 195 | 8140 | 198.86 | 46.69 | -47 | 17.06 | 43.65 | 40.83 | 45.23 | 50 | 59 | 70 | 86 | 37.25 | 87 | 89
11177 | 1747 | 268.2 | 48 | 81.2 | 95.1 | 70 | 54.9 | 178.2 | 95.1 | 208.9 | 198 | 43.1 | 11.3 | 30 | 0.055 | 104 | 30 | 15.413 | 453.5 | 203.7 | 199.4 | 98.9 | 35.9 | 0.686 |  |  | 99.1 | 749.6 | 1.002 | -8 | 57.25 | 97 | 28 | 0.997 | 174.12 | 203 | 9090 | 196.93 | 46.58 | -46.94 | 17.19 | 43.69 | 40.98 | 45.23 | 50 | 59 | 70 | 86 | 37.25 | 87 | 87
11178 | 1758 | 270.1 | 50.1 | 81.2 | 95.1 | 70 | 54.9 | 178.6 | 95 | 209.5 | 197.9 | 43 | 11.3 | 30 | 0.043 | 104 | 30 | 15.463 | 452 | 203.7 | 199.8 | 98.9 | 35.9 | 0.687 |  |  | 99.2 | 749.6 | 0.989 | -8 | 52.55 | 97 | 28 | 0.993 | 173.33 | 196 | 8950 | 201.45 | 46.61 | -47.12 | 17.31 | 43.33 | 40.94 | 44.92 | 50 | 59 | 70 | 86 | 37.25 | 86 | 92
11179 | 1754 | 271.2 | 49.8 | 81.2 | 95.1 | 70 | 54.9 | 178.7 | 95 | 209.6 | 197.1 | 43 | 11.3 | 30 | 0.035 | 104 | 30 | 15.539 | 451.4 | 203.7 | 199.5 | 98.9 | 35.9 | 0.684 |  |  | 99.2 | 749.6 | 0.995 | -8 | 43.14 | 97 | 28 | 1.003 | 173.33 | 195 | 8770 | 198.23 | 47.19 | -47.06 | 17.12 | 43.42 | 40.8 | 45.03 | 50 | 59 | 70 | 86 | 37.25 | 86 | 98
11180 | 1745 | 269.3 | 48.3 | 81.2 | 95.1 | 70 | 54.9 | 178.3 | 95 | 208.9 | 196.9 | 43 | 11.3 | 30 | 0.052 | 103.9 | 30 | 15.422 | 451.6 | 203.7 | 198.9 | 98.9 | 35.9 | 0.684 |  |  | 99.2 | 749.5 | 0.985 | -8 | 46.27 | 97 | 28 | 0.993 | 172.55 | 199 | 8600 | 197.91 | 46.91 | -47 | 17.06 | 43.59 | 40.98 | 45.12 | 50 | 59 | 70 | 86 | 37.25 | 87 | 90
11181 | 1747 | 268.8 | 48.4 | 81.2 | 95.1 | 70 | 54.9 | 178.3 | 95 | 208.8 | 197.3 | 43 | 11.3 | 30 | 0.065 | 103.9 | 30 | 15.326 | 452.8 | 203.7 | 198.5 | 98.9 | 35.9 | 0.682 |  |  | 99.2 | 749.5 | 0.991 | -8 | 58.04 | 98 | 28 | 0.997 | 172.94 | 192 | 8680 | 197.25 | 47.89 | -47.06 | 16.81 | 43.66 | 40.99 | 45.12 | 50 | 59 | 70 | 86 | 37.25 | 89 | 84
11182 | 1736 | 265 | 48.1 | 81.2 | 95.1 | 70 | 54.9 | 177.7 | 95 | 208.2 | 197.6 | 42.9 | 11.3 | 30 | 0.075 | 103.9 | 30 | 15.277 | 454.4 | 203.7 | 198.6 | 98.9 | 35.9 | 0.677 |  |  | 99.2 | 749.4 | 1.004 | -8 | 56.47 | 97 | 28 | 0.996 | 172.94 | 194 | 8550 | 198.23 | 47.17 | -46.94 | 17 | 43.66 | 40.97 | 44.72 | 50 | 59 | 70 | 86 | 37.65 | 87 | 86
11183 | 1748 | 266 | 49 | 81.2 | 95.1 | 70 | 54.9 | 178.5 | 95 | 209.2 | 197.8 | 42.8 | 11.3 | 30 | 0.065 | 103.9 | 30 | 15.233 | 453.7 | 203.7 | 198.9 | 98.9 | 35.9 | 0.68 |  |  | 99.1 | 749.5 | 1 | -8 | 55.69 | 97 | 28 | 1.008 | 172.55 | 194 | 7990 | 199.84 | 47.9 | -46.94 | 16.88 | 43.6 | 41 | 44.62 | 50 | 59 | 70 | 86 | 37.25 | 86 | 88
11184 | 1760 | 270 | 50.1 | 81.2 | 95.1 | 70 | 54.9 | 179.1 | 95 | 210.2 | 197.3 | 42.8 | 11.3 | 30 | 0.042 | 104 | 30 | 15.309 | 452.4 | 203.7 | 199.4 | 98.9 | 35.9 | 0.682 |  |  | 99.1 | 749.5 | 0.987 | -8 | 45.1 | 97 | 28 | 1 | 173.73 | 198 | 8680 | 198.23 | 47.69 | -46.94 | 17 | 43.62 | 41.05 | 44.62 | 50 | 59 | 70 | 86 | 37.25 | 86 | 94
11185 | 1759 | 270.1 | 50.1 | 81.2 | 95.1 | 70 | 54.9 | 179.1 | 95 | 210.1 | 197 | 42.9 | 11.3 | 30 | 0.041 | 104 | 30 | 15.38 | 450.5 | 203.7 | 199 | 98.9 | 35.9 | 0.682 |  |  | 99.1 | 749.5 | 0.99 | -8 | 42.35 | 97 | 28 | 1.009 | 172.55 | 197 | 8970 | 197.91 | 47.11 | -47 | 16.94 | 43.47 | 41.05 | 44.72 | 50 | 59 | 70 | 86 | 37.25 | 84 | 90
11186 | 1751 | 269.2 | 49.3 | 81.2 | 95.1 | 70 | 54.8 | 178.7 | 95 | 209.6 | 197.5 | 42.9 | 11.3 | 30 | 0.053 | 104 | 30 | 15.411 | 450.6 | 203.7 | 198.9 | 98.9 | 35.9 | 0.68 |  |  | 99.2 | 749.4 | 0.987 | -8 | 54.9 | 97 | 28 | 1.004 | 173.33 | 195 | 8900 | 199.84 | 47.9 | -46.88 | 16.94 | 43.53 | 40.96 | 45.03 | 50 | 59 | 70 | 86 | 37.25 | 86 | 89
11187 | 1748 | 267.7 | 49.3 | 81.2 | 95.1 | 70 | 54.8 | 178.8 | 95 | 209.7 | 197.8 | 43 | 11.3 | 30 | 0.063 | 104 | 30 | 15.418 | 451.5 | 203.7 | 198.9 | 98.9 | 35.9 | 0.683 |  |  | 99.2 | 749.4 | 0.99 | -8 | 56.47 | 97 | 28 | 1.002 | 173.73 | 195 | 8460 | 196.61 | 46.56 | -47.06 | 16.88 | 43.76 | 41.05 | 44.92 | 50 | 59 | 70 | 86 | 37.25 | 86 | 92
11188 | 1748 | 268.3 | 48.7 | 81.2 | 95.1 | 70 | 54.9 | 179 | 95 | 209.8 | 198.2 | 43 | 11.3 | 30 | 0.063 | 104 | 30 | 15.469 | 452.7 | 203.7 | 199 | 98.9 | 35.9 | 0.682 |  |  | 99.2 | 749.4 | 0.992 | -8 | 60.39 | 97 | 28 | 1.008 | 174.51 | 195 | 8140 | 196.61 | 47.88 | -46.75 | 17 | 43.72 | 41.04 | 44.92 | 50 | 59 | 70 | 86 | 37.25 | 88 | 88
11189 | 1749 | 267.5 | 49.4 | 81.2 | 95 | 70 | 54.9 | 178.8 | 95 | 209.5 | 198.3 | 43 | 11.3 | 30 | 0.062 | 104 | 30 | 15.407 | 453.4 | 203.7 | 199.1 | 98.9 | 35.9 | 0.682 |  |  | 99.2 | 749.5 | 0.991 | -8 | 54.51 | 97 | 28 | 0.999 | 174.12 | 193 | 8090 | 196.93 | 48 | -46.81 | 16.81 | 43.76 | 41.12 | 44.83 | 50 | 59 | 70 | 86 | 37.25 | 86 | 85
11190 | 1755 | 269.2 | 49.5 | 81.2 | 94.9 | 70 | 54.9 | 178.8 | 95 | 209.7 | 198.3 | 42.9 | 11.4 | 30 | 0.054 | 104 | 30 | 15.402 | 453.9 | 203.7 | 199.5 | 98.9 | 35.9 | 0.683 |  |  | 99.1 | 749.5 | 0.993 | -8 | 50.98 | 97 | 28 | 1.007 | 174.12 | 200 | 9040 | 199.52 | 47.93 | -46.94 | 16.88 | 43.67 | 41.06 | 44.72 | 50 | 59 | 70 | 86 | 37.25 | 85 | 87
11191 | 1750 | 269.4 | 49.1 | 81.1 | 95 | 70 | 54.9 | 178.9 | 95 | 209.9 | 197.3 | 43 | 11.4 | 30 | 0.041 | 104 | 30 | 15.468 | 454.2 | 203.7 | 199.4 | 98.9 | 35.9 | 0.682 |  |  | 99.1 | 749.6 | 0.989 | -8 | 43.53 | 97 | 28 | 0.993 | 172.55 | 196 | 8920 | 201.45 | 46.79 | -46.94 | 16.94 | 43.62 | 40.98 | 44.83 | 50 | 59 | 70 | 86 | 37.25 | 85 | 89
11192 | 1751 | 270.3 | 48.8 | 81.1 | 95 | 70 | 54.9 | 179.1 | 95 | 210.1 | 197.3 | 43 | 11.4 | 30 | 0.039 | 104 | 30 | 15.417 | 454.4 | 203.7 | 199.3 | 98.9 | 35.9 | 0.684 |  |  | 99.1 | 749.5 | 0.993 | -8 | 50.98 | 98 | 28 | 1.005 | 172.94 | 197 | 8920 | 197.59 | 46.79 | -46.94 | 17 | 43.72 | 41.03 | 45.03 | 50 | 59 | 70 | 86 | 37.25 | 87 | 95
11193 | 1756 | 270.5 | 49.9 | 81.1 | 95 | 70 | 54.9 | 178.9 | 95 | 209.8 | 197.1 | 43.1 | 11.3 | 30 | 0.042 | 104 | 30 | 15.418 | 455.1 | 203.7 | 199 | 98.9 | 35.9 | 0.684 |  |  | 99.1 | 749.5 | 0.994 | -8 | 42.75 | 97 | 28 | 0.997 | 171.37 | 200 | 9340 | 198.23 | 47.96 | -47 | 17.06 | 43.59 | 41.02 | 45.12 | 50 | 59 | 70 | 86 | 37.25 | 87 | 92
11194 | 1740 | 268 | 47.5 | 81.1 | 95 | 70 | 54.9 | 178.5 | 95 | 209.1 | 197.8 | 43.1 | 11.3 | 30 | 0.056 | 104 | 30 | 15.409 | 454.7 | 203.7 | 199.1 | 98.9 | 35.8 | 0.681 |  |  | 99.1 | 749.4 | 1 | -8 | 55.29 | 98 | 28 | 1.009 | 173.73 | 195 | 9040 | 199.52 | 47.74 | -47 | 17.06 | 43.65 | 40.95 | 45.12 | 50 | 59 | 70 | 86 | 37.25 | 89 | 91
11195 | 1753 | 268.6 | 49.7 | 81.1 | 95 | 70 | 54.9 | 178.5 | 95 | 209.3 | 198.1 | 43 | 11.3 | 30 | 0.056 | 104 | 30 | 15.352 | 454.4 | 203.7 | 199.2 | 98.9 | 35.8 | 0.681 |  |  | 99.2 | 749.4 | 0.988 | -8 | 54.12 | 97 | 28 | 0.998 | 172.16 | 203 | 8820 | 198.23 | 47.49 | -47 | 17.12 | 43.48 | 40.91 | 44.92 | 50 | 59 | 70 | 86 | 37.25 | 88 | 91
11196 | 1755 | 271.5 | 49.8 | 81.1 | 95.1 | 70 | 54.9 | 179.1 | 95 | 210.1 | 197.6 | 43 | 11.3 | 30 | 0.036 | 104.1 | 30 | 15.49 | 455.1 | 203.7 | 199.8 | 98.9 | 35.9 | 0.683 |  |  | 99.2 | 749.4 | 0.988 | -8 | 43.53 | 97 | 28 | 1.007 | 171.76 | 199 | 8730 | 196.93 | 47.13 | -47.06 | 17 | 43.4 | 40.94 | 44.92 | 50 | 59 | 70 | 86 | 37.25 | 87 | 93
11197 | 1748 | 269.5 | 49.5 | 81.1 | 95.1 | 70 | 54.9 | 178.7 | 95.1 | 209.5 | 197.3 | 43 | 11.3 | 30 | 0.043 | 104 | 30 | 15.547 | 457.1 | 203.7 | 199.3 | 98.9 | 35.8 | 0.681 |  |  | 99.2 | 749.3 | 0.989 | -8 | 42.75 | 97 | 28 | 0.994 | 173.33 | 195 | 8410 | 199.52 | 45.99 | -47.06 | 17.06 | 43.44 | 40.9 | 45.12 | 50 | 59 | 70 | 86 | 37.25 | 86 | 91
11198 | 1749 | 269.8 | 49.2 | 81.1 | 95.1 | 70 | 54.9 | 178.7 | 95.1 | 209.4 | 197.9 | 43.1 | 11.3 | 30 | 0.051 | 104 | 30 | 15.456 | 455.7 | 203.7 | 199.4 | 98.9 | 35.9 | 0.683 |  |  | 99.1 | 749.3 | 0.995 | -8 | 51.37 | 97 | 28 | 1.003 | 173.73 | 202 | 8360 | 196.93 | 46.67 | -47.06 | 17 | 43.78 | 40.89 | 45.03 | 50 | 59 | 70 | 86 | 37.25 | 85 | 86
11199 | 1759 | 272.3 | 50.3 | 81.2 | 95 | 70 | 54.9 | 179 | 95.1 | 210 | 197.5 | 43 | 11.3 | 30 | 0.036 | 104.1 | 30 | 15.446 | 453.8 | 203.7 | 199.7 | 98.9 | 35.9 | 0.686 |  |  | 99.1 | 749.2 | 0.99 | -8 | 46.27 | 97 | 28 | 1.011 | 173.33 | 195 | 8430 | 198.54 | 46.85 | -47.12 | 17.06 | 43.43 | 40.96 | 44.92 | 50 | 59 | 70 | 86 | 37.25 | 85 | 85
11200 | 1746 | 270.5 | 49.2 | 81.1 | 95 | 70 | 54.9 | 178.5 | 95 | 209.1 | 196.9 | 43.1 | 11.3 | 30 | 0.039 | 104 | 30 | 15.52 | 453.6 | 203.7 | 199.2 | 98.9 | 35.9 | 0.684 |  |  | 99.1 | 749.2 | 0.99 | -8 | 42.75 | 97 | 28 | 1.017 | 172.55 | 195 | 8970 | 199.52 | 47.2 | -47.06 | 16.94 | 43.48 | 40.9 | 45.03 | 50 | 59 | 70 | 86 | 37.25 | 88 | 90
11201 | 1740 | 267.9 | 48.6 | 81.1 | 95 | 70 | 54.9 | 177.7 | 95 | 208.3 | 197.5 | 43 | 11.3 | 30 | 0.061 | 103.9 | 30 | 15.374 | 454.3 | 203.7 | 198.8 | 98.9 | 35.9 | 0.679 |  |  | 99.1 | 749.1 | 0.992 | -8 | 60 | 97 | 28 | 1.001 | 173.33 | 192 | 8820 | 196.61 | 47.25 | -46.94 | 16.94 | 43.55 | 40.96 | 45.03 | 50 | 59 | 70 | 86 | 37.25 | 87 | 91
11202 | 1743 | 268.1 | 48.2 | 81.1 | 95 | 70 | 54.9 | 177.8 | 95 | 208.3 | 197.9 | 43 | 11.3 | 30 | 0.066 | 103.9 | 30 | 15.32 | 454.1 | 203.7 | 198.8 | 98.9 | 35.9 | 0.679 |  |  | 99.1 | 749.2 | 0.996 | -8 | 59.22 | 97 | 28 | 0.997 | 173.73 | 200 | 8630 | 197.91 | 47.79 | -46.88 | 16.94 | 43.65 | 41.02 | 44.92 | 50 | 59 | 70 | 86 | 37.25 | 84 | 86
11203 | 1751 | 268.4 | 49.6 | 81.1 | 95 | 70 | 54.9 | 177.8 | 95 | 208.4 | 198.1 | 42.9 | 11.3 | 30 | 0.066 | 103.9 | 30 | 15.302 | 454.2 | 203.7 | 199 | 98.9 | 35.9 | 0.682 |  |  | 99.1 | 749.2 | 0.995 | -8 | 55.69 | 97 | 28 | 0.997 | 173.33 | 194 | 9040 | 199.84 | 46.02 | -46.88 | 16.81 | 43.59 | 40.98 | 44.72 | 50 | 59 | 70 | 86 | 37.25 | 84 | 93
11204 | 1750 | 268.7 | 49.2 | 81.1 | 95 | 70 | 54.9 | 178 | 95 | 208.7 | 197.7 | 42.9 | 11.3 | 30 | 0.05 | 104 | 30 | 15.346 | 454.5 | 203.7 | 199.4 | 98.9 | 35.8 | 0.683 |  |  | 99.2 | 749.2 | 0.996 | -8 | 48.63 | 97 | 28 | 0.994 | 174.51 | 199 | 9480 | 197.91 | 46.86 | -46.94 | 16.88 | 43.48 | 41 | 44.72 | 50 | 59 | 70 | 86 | 37.25 | 86 | 90
11205 | 1753 | 269.7 | 49.6 | 81.1 | 95.1 | 70 | 54.9 | 178.2 | 95 | 209 | 197.4 | 42.9 | 11.3 | 30 | 0.043 | 104 | 30 | 15.381 | 453.8 | 203.7 | 199.3 | 98.9 | 35.8 | 0.686 |  |  | 99.2 | 749.2 | 0.986 | -8 | 47.45 | 97 | 28 | 1.001 | 173.33 | 194 | 8770 | 199.18 | 47.78 | -47.06 | 17.06 | 43.55 | 40.94 | 44.83 | 50 | 59 | 70 | 86 | 37.25 | 85 | 90
11206 | 1748 | 269 | 49.3 | 81.1 | 95 | 70 | 54.9 | 178 | 95 | 208.6 | 197 | 43 | 11.3 | 30 | 0.041 | 104 | 30 | 15.459 | 454.6 | 203.7 | 199.3 | 98.9 | 35.8 | 0.684 |  |  | 99.2 | 749.2 | 0.991 | -8 | 43.14 | 97 | 28 | 1 | 172.55 | 197 | 8240 | 197.59 | 46.64 | -47 | 17.19 | 43.61 | 41.02 | 44.92 | 50 | 59 | 70 | 86 | 37.25 | 85 | 91
11207 | 1750 | 269 | 49 | 81.1 | 95 | 70 | 54.9 | 177.9 | 95.1 | 208.6 | 197.1 | 43 | 11.3 | 30 | 0.053 | 103.9 | 30 | 15.41 | 455.4 | 203.7 | 198.7 | 98.9 | 35.8 | 0.683 |  |  | 99.2 | 749.2 | 0.987 | -8 | 52.55 | 97 | 28 | 1.009 | 172.55 | 199 | 8870 | 196.93 | 46.91 | -46.88 | 16.69 | 43.6 | 41.02 | 45.12 | 50 | 59 | 70 | 86 | 37.25 | 85 | 90
11208 | 1742 | 266.7 | 48.5 | 81.1 | 95 | 70 | 54.9 | 177.7 | 95.1 | 208.2 | 197.3 | 43 | 11.3 | 30 | 0.072 | 103.9 | 30 | 15.338 | 456.3 | 203.7 | 198.3 | 98.9 | 35.8 | 0.681 |  |  | 99.2 | 749.3 | 0.991 | -8 | 54.12 | 97 | 28 | 1.017 | 172.94 | 202 | 9510 | 195 | 47.9 | -46.56 | 16.75 | 43.71 | 41.1 | 45.12 | 50 | 59 | 70 | 86 | 37.65 | 85 | 87
11209 | 1746 | 265.6 | 49 | 81.1 | 95 | 70 | 54.8 | 177.5 | 95.1 | 208 | 197.5 | 42.9 | 11.3 | 30 | 0.079 | 103.9 | 30 | 15.252 | 457.9 | 203.7 | 198.3 | 98.9 | 35.8 | 0.68 |  |  | 99.2 | 749.3 | 0.997 | -8 | 60.39 | 97 | 28 | 1 | 173.33 | 200 | 8730 | 197.59 | 48.64 | -46.81 | 16.94 | 43.8 | 41.02 | 44.72 | 50 | 59 | 70 | 86 | 37.65 | 82 | 91
11210 | 1749 | 266.4 | 48.9 | 81.1 | 95 | 70 | 54.8 | 177.8 | 95.1 | 208.3 | 198.2 | 42.9 | 11.3 | 30 | 0.064 | 104 | 30 | 15.263 | 456.7 | 203.7 | 199.1 | 98.9 | 35.8 | 0.679 |  |  | 99.2 | 749.3 | 0.991 | -8 | 58.82 | 97 | 28 | 0.993 | 174.12 | 193 | 8020 | 200.16 | 47.42 | -47.19 | 17 | 43.54 | 40.94 | 44.72 | 50 | 59 | 70 | 86 | 37.65 | 85 | 88
11211 | 1764 | 270.8 | 50.5 | 81.1 | 95 | 70 | 54.8 | 178.5 | 95.1 | 209.4 | 197.8 | 42.9 | 11.3 | 30 | 0.041 | 104.1 | 30 | 15.411 | 454.9 | 203.7 | 200 | 98.9 | 35.8 | 0.684 |  |  | 99.2 | 749.3 | 0.985 | -8 | 43.53 | 97 | 28 | 1.005 | 174.12 | 194 | 8750 | 197.25 | 47.77 | -47 | 17 | 43.77 | 41.01 | 44.72 | 50 | 59 | 70 | 86 | 37.25 | 88 | 94
11212 | 1754 | 271.4 | 49.6 | 81.1 | 95 | 70 | 54.8 | 179 | 95.1 | 209.9 | 197.1 | 43 | 11.3 | 30 | 0.029 | 104.1 | 30 | 15.544 | 454.7 | 203.7 | 199.9 | 98.9 | 35.8 | 0.684 |  |  | 99.2 | 749.3 | 0.986 | -8 | 41.18 | 97 | 28 | 0.998 | 172.55 | 195 | 9480 | 198.54 | 47.7 | -47.06 | 16.94 | 43.45 | 41.06 | 44.83 | 50 | 59 | 70 | 86 | 37.25 | 91 | 97
11213 | 1740 | 267.2 | 48.6 | 81.1 | 95 | 70 | 54.8 | 178.3 | 95.1 | 209 | 197.2 | 43.1 | 11.3 | 30 | 0.045 | 104 | 30 | 15.467 | 455.8 | 203.7 | 199.3 | 98.9 | 35.8 | 0.684 |  |  | 99.1 | 749.3 | 0.99 | -8 | 52.55 | 97 | 28 | 0.989 | 172.94 | 197 | 9340 | 198.23 | 47.04 | -47.06 | 17.06 | 43.66 | 41 | 45.23 | 50 | 59 | 70 | 86 | 37.65 | 91 | 93
11214 | 1741 | 265.4 | 48.3 | 81.1 | 95 | 70 | 54.8 | 177.9 | 95.1 | 208.4 | 197.7 | 43.1 | 11.3 | 30 | 0.065 | 103.9 | 30 | 15.268 | 455.5 | 203.7 | 198.9 | 98.9 | 35.9 | 0.685 |  |  | 99.2 | 749.4 | 0.993 | -8 | 60.78 | 97 | 28 | 1.007 | 173.73 | 202 | 8870 | 197.59 | 47.85 | -46.94 | 16.94 | 43.69 | 41.05 | 45.23 | 50 | 59 | 70 | 86 | 37.65 | 89 | 90
11215 | 1748 | 265.5 | 48.8 | 81.1 | 95 | 70 | 54.7 | 177.9 | 95.1 | 208.3 | 198.4 | 43 | 11.3 | 30 | 0.068 | 104 | 30 | 15.268 | 454.7 | 203.7 | 199.4 | 98.9 | 35.9 | 0.683 |  |  | 99.1 | 749.4 | 0.989 | -8 | 61.18 | 97 | 28 | 0.995 | 174.12 | 201 | 8950 | 198.23 | 48.49 | -47 | 17 | 43.66 | 40.97 | 45.03 | 50 | 59 | 70 | 86 | 37.65 | 87 | 87
11216 | 1756 | 267.3 | 49.8 | 81.1 | 95.1 | 70 | 54.7 | 178 | 95 | 208.7 | 198.5 | 43 | 11.3 | 30 | 0.046 | 104 | 30 | 15.351 | 454.4 | 203.7 | 200.2 | 98.9 | 35.9 | 0.684 |  |  | 99.1 | 749.6 | 0.993 | -8 | 50.59 | 97 | 28 | 1.009 | 174.51 | 197 | 9070 | 202.1 | 47.77 | -47.06 | 17.19 | 43.55 | 40.86 | 44.72 | 50 | 59 | 70 | 86 | 37.65 | 86 | 89
11217 | 1759 | 270.4 | 49.6 | 81.1 | 95.1 | 70 | 54.7 | 178.7 | 95 | 209.5 | 197.7 | 43 | 11.3 | 30 | 0.028 | 104 | 30 | 15.548 | 453.6 | 203.7 | 200.6 | 98.9 | 35.9 | 0.687 |  |  | 99.1 | 749.6 | 0.993 | -8 | 39.61 | 97 | 28 | 1.011 | 172.55 | 195 | 9310 | 201.77 | 47.85 | -47.06 | 16.94 | 43.45 | 40.91 | 44.92 | 50 | 59 | 70 | 86 | 37.25 | 89 | 93
11218 | 1755 | 271.1 | 49.8 | 81.1 | 95.1 | 70 | 54.7 | 178.7 | 95 | 209.6 | 197.4 | 43 | 11.3 | 30 | 0.024 | 104.1 | 30 | 15.591 | 454.1 | 203.7 | 200.2 | 98.9 | 35.9 | 0.687 |  |  | 99.2 | 749.7 | 0.991 | -8 | 43.14 | 97 | 28 | 0.996 | 172.94 | 199 | 8950 | 197.25 | 46.53 | -46.88 | 17 | 43.47 | 40.93 | 45.12 | 50 | 59 | 70 | 86 | 37.25 | 91 | 94
11219 | 1760 | 271.8 | 50.5 | 81.1 | 95.1 | 70 | 54.7 | 178.6 | 95.1 | 209.5 | 197.4 | 43.1 | 11.3 | 30 | 0.031 | 104 | 30 | 15.513 | 453.9 | 203.7 | 199.7 | 98.9 | 35.9 | 0.687 |  |  | 99.2 | 749.6 | 0.989 | -8 | 47.45 | 97 | 28 | 1.006 | 173.33 | 198 | 9020 | 196.61 | 46.63 | -47.06 | 16.94 | 43.45 | 40.9 | 45.23 | 50 | 59 | 70 | 86 | 37.25 | 87 | 88
11220 | 1743 | 269.6 | 48.5 | 81.1 | 95.1 | 70 | 54.7 | 178.4 | 95.1 | 209 | 197.4 | 43.1 | 11.3 | 30 | 0.039 | 104 | 30 | 15.503 | 452.4 | 203.7 | 199.5 | 98.9 | 35.9 | 0.687 |  |  | 99.2 | 749.5 | 0.993 | -8 | 52.16 | 97 | 28 | 1.009 | 170.98 | 195 | 9020 | 199.52 | 47.06 | -47 | 17.06 | 43.65 | 40.77 | 45.23 | 50 | 59 | 70 | 86 | 37.25 | 85 | 97
11221 | 1742 | 267.4 | 48.3 | 81.1 | 95 | 70 | 54.7 | 177.9 | 95.1 | 208.5 | 197.8 | 43.1 | 11.3 | 30 | 0.061 | 104 | 30 | 15.362 | 452.8 | 203.7 | 199 | 98.9 | 35.9 | 0.688 |  |  | 99.1 | 749.5 | 0.985 | -8 | 52.16 | 97 | 28 | 0.99 | 170.98 | 202 | 9380 | 197.59 | 47.87 | -47.06 | 16.94 | 43.66 | 40.8 | 45.12 | 50 | 59 | 70 | 86 | 37.25 | 85 | 93
11222 | 1748 | 267.2 | 49.1 | 81.1 | 95 | 70 | 54.6 | 177.8 | 95.1 | 208.5 | 197.9 | 43 | 11.3 | 30 | 0.067 | 103.9 | 30 | 15.307 | 453.4 | 203.7 | 198.9 | 98.9 | 35.9 | 0.683 |  |  | 99.1 | 749.6 | 0.992 | -8 | 58.04 | 97 | 28 | 1.003 | 173.73 | 203 | 9560 | 197.59 | 47.67 | -46.88 | 16.75 | 43.67 | 40.91 | 44.92 | 50 | 59 | 70 | 86 | 37.25 | 89 | 86
11223 | 1755 | 269.3 | 49.9 | 81.1 | 95.1 | 70 | 54.6 | 178.1 | 95 | 208.8 | 197.6 | 42.9 | 11.3 | 30 | 0.052 | 104 | 30 | 15.301 | 452.9 | 203.7 | 199.3 | 98.9 | 35.9 | 0.683 |  |  | 99.2 | 749.5 | 0.989 | -8 | 50.2 | 97 | 28 | 1.001 | 173.73 | 199 | 8700 | 196.93 | 47.12 | -47 | 16.75 | 43.6 | 41.04 | 44.83 | 50 | 59 | 70 | 86 | 37.25 | 87 | 91
11224 | 1756 | 270.2 | 49.8 | 81.1 | 95.1 | 70 | 54.6 | 178.2 | 95 | 209 | 197.3 | 42.9 | 11.3 | 30 | 0.044 | 104 | 30 | 15.382 | 452.1 | 203.7 | 199.2 | 98.9 | 35.9 | 0.685 |  |  | 99.2 | 749.6 | 0.989 | -8 | 46.67 | 97 | 28 | 1.017 | 172.94 | 196 | 8380 | 198.54 | 46.81 | -46.94 | 16.88 | 43.64 | 40.99 | 44.83 | 50 | 59 | 70 | 86 | 37.25 | 88 | 87
11225 | 1757 | 271.8 | 50.1 | 81.1 | 95 | 70 | 54.6 | 178.6 | 95.1 | 209.5 | 196.9 | 42.9 | 11.3 | 30 | 0.036 | 104 | 30 | 15.466 | 451.9 | 203.7 | 199.2 | 98.9 | 35.9 | 0.685 |  |  | 99.2 | 749.5 | 0.989 | -8 | 44.71 | 97 | 28 | 1.009 | 172.55 | 199 | 9120 | 197.91 | 47.03 | -46.94 | 17.12 | 43.67 | 40.94 | 44.92 | 50 | 59 | 70 | 86 | 37.25 | 88 | 89
11226 | 1747 | 269.8 | 49.1 | 81.1 | 95.1 | 70 | 54.6 | 178.3 | 95.1 | 209 | 197 | 43 | 11.3 | 30 | 0.053 | 104 | 30 | 15.436 | 452.6 | 203.7 | 198.7 | 98.9 | 35.9 | 0.684 |  |  | 99.2 | 749.4 | 0.99 | -8 | 52.55 | 97 | 28 | 1.01 | 172.55 | 201 | 9240 | 197.25 | 46.76 | -46.88 | 16.88 | 43.64 | 40.97 | 45.03 | 50 | 59 | 70 | 86 | 37.25 | 85 | 89
11227 | 1737 | 265.6 | 48.2 | 81.1 | 95.1 | 70 | 54.6 | 177.8 | 95.1 | 208.3 | 197.1 | 42.9 | 11.3 | 30 | 0.079 | 103.9 | 30 | 15.35 | 454.5 | 203.7 | 198.1 | 98.9 | 35.9 | 0.68 |  |  | 99.2 | 749.4 | 0.99 | -8 | 58.04 | 97 | 28 | 1.012 | 172.94 | 202 | 8920 | 194.36 | 47.47 | -46.75 | 16.88 | 43.69 | 41.01 | 45.03 | 50 | 59 | 70 | 86 | 37.65 | 84 | 89
11228 | 1738 | 263.4 | 47.5 | 81.1 | 95 | 70 | 54.5 | 178.1 | 95.1 | 208.7 | 197.1 | 42.9 | 11.3 | 30 | 0.089 | 103.8 | 30 | 15.156 | 455 | 203.7 | 197.8 | 98.9 | 35.9 | 0.678 |  |  | 99.2 | 749.4 | 0.991 | -8 | 61.57 | 97 | 28 | 1.006 | 172.55 | 202 | 9090 | 195.98 | 48.61 | -46.81 | 16.88 | 43.75 | 41.06 | 44.83 | 50 | 59 | 70 | 86 | 37.65 | 85 | 91
11229 | 1745 | 264 | 48.4 | 81.1 | 95 | 70 | 54.5 | 178.6 | 95.1 | 209.3 | 197.8 | 42.8 | 11.3 | 30 | 0.08 | 103.9 | 30 | 15.153 | 454.3 | 203.7 | 198.4 | 98.9 | 35.9 | 0.682 |  |  | 99.2 | 749.5 | 0.994 | -8 | 61.18 | 97 | 28 | 1.011 | 173.73 | 193 | 8310 | 196.93 | 49.49 | -47.06 | 17.06 | 43.74 | 40.96 | 44.72 | 50 | 59 | 70 | 86 | 37.65 | 84 | 94
11230 | 1765 | 269.9 | 50.3 | 81.1 | 95 | 70 | 54.5 | 179.3 | 95.1 | 210.5 | 198.3 | 42.8 | 11.3 | 30 | 0.045 | 104.1 | 30 | 15.322 | 452.1 | 203.7 | 200 | 98.9 | 35.9 | 0.687 |  |  | 99.2 | 749.6 | 0.984 | -8 | 50.98 | 97 | 28 | 1.001 | 174.9 | 197 | 8750 | 196.93 | 49.37 | -46.94 | 17.06 | 43.61 | 40.93 | 44.62 | 50 | 59 | 70 | 86 | 37.65 | 86 | 83
11231 | 1758 | 270.2 | 50.2 | 81.1 | 95 | 70 | 54.5 | 179.3 | 95.1 | 210.5 | 197.7 | 42.9 | 11.3 | 30 | 0.029 | 104.1 | 30 | 15.575 | 453 | 203.7 | 200.5 | 98.9 | 35.9 | 0.689 |  |  | 99.2 | 749.5 | 0.987 | -8 | 40 | 97 | 28 | 0.996 | 173.73 | 197 | 9070 | 199.84 | 47.35 | -46.94 | 17.06 | 43.57 | 40.95 | 44.72 | 50 | 59 | 70 | 86 | 37.25 | 89 | 84
11232 | 1757 | 270.9 | 49.3 | 81.1 | 95.1 | 70 | 54.5 | 179.2 | 95.1 | 210.3 | 197.6 | 43 | 11.3 | 30 | 0.026 | 104.1 | 30 | 15.494 | 453.8 | 203.7 | 200.4 | 98.9 | 35.9 | 0.689 |  |  | 99.2 | 749.5 | 0.994 | -8 | 43.92 | 97 | 28 | 0.989 | 172.94 | 196 | 8020 | 201.77 | 47.38 | -46.94 | 16.88 | 43.62 | 41 | 45.33 | 50 | 59 | 70 | 86 | 37.25 | 88 | 89
11233 | 1754 | 270.2 | 50.1 | 81.1 | 95.1 | 70 | 54.4 | 179.1 | 95.1 | 210.1 | 198.3 | 43.1 | 11.3 | 30 | 0.032 | 104.1 | 30 | 15.407 | 454.5 | 203.7 | 200.4 | 98.9 | 35.9 | 0.69 |  |  | 99.2 | 749.4 | 0.996 | -8 | 52.94 | 97 | 28 | 1.003 | 174.12 | 196 | 8210 | 199.18 | 47.44 | -47 | 17 | 43.62 | 40.73 | 45.33 | 50 | 59 | 70 | 86 | 37.25 | 84 | 93
11234 | 1759 | 271.7 | 50.5 | 81.1 | 95 | 70 | 54.4 | 179.1 | 95.1 | 210.1 | 198 | 43.1 | 11.3 | 30 | 0.025 | 104.1 | 30 | 15.523 | 455.5 | 203.7 | 200.5 | 98.9 | 35.9 | 0.692 |  |  | 99.2 | 749.4 | 0.991 | -8 | 45.1 | 97 | 28 | 1.001 | 174.51 | 196 | 8920 | 198.86 | 47.31 | -47 | 17.06 | 43.47 | 40.81 | 45.33 | 50 | 59 | 70 | 86 | 37.25 | 85 | 88
11235 | 1750 | 270.3 | 49.8 | 81.1 | 95 | 70 | 54.4 | 178.4 | 95.1 | 209.1 | 198.3 | 43.1 | 11.3 | 30 | 0.037 | 104.1 | 30 | 15.509 | 456.4 | 203.7 | 200.1 | 98.9 | 35.9 | 0.69 |  |  | 99.2 | 749.5 | 0.99 | -8 | 46.27 | 97 | 28 | 0.992 | 174.51 | 196 | 8870 | 198.54 | 47.67 | -47 | 17.19 | 43.62 | 40.81 | 45.33 | 50 | 59 | 70 | 86 | 37.25 | 86 | 87
11236 | 1759 | 272.4 | 50.3 | 81.1 | 95 | 70 | 54.4 | 178.4 | 95.1 | 209.3 | 198.2 | 43.1 | 11.3 | 30 | 0.033 | 104.1 | 30 | 15.503 | 456.2 | 203.7 | 200.3 | 98.9 | 35.9 | 0.692 |  |  | 99.2 | 749.5 | 0.991 | -8 | 43.92 | 97 | 28 | 1.01 | 174.12 | 202 | 8820 | 199.52 | 46.8 | -46.88 | 17.12 | 43.68 | 40.77 | 45.12 | 50 | 59 | 70 | 86 | 37.25 | 88 | 91
11237 | 1745 | 270.8 | 49.1 | 81.1 | 95 | 70 | 54.4 | 178.3 | 95.1 | 208.9 | 197.2 | 43.1 | 11.3 | 30 | 0.036 | 104 | 30 | 15.586 | 457.7 | 203.7 | 199.5 | 98.9 | 35.9 | 0.69 |  |  | 99.2 | 749.4 | 0.991 | -8 | 46.67 | 97 | 28 | 1.01 | 172.55 | 195 | 8240 | 200.16 | 46.51 | -47.12 | 17 | 43.7 | 40.95 | 45.12 | 50 | 59 | 70 | 86 | 37.25 | 87 | 90
11238 | 1742 | 268.1 | 49 | 81.1 | 95.1 | 70 | 54.4 | 178.3 | 95.1 | 209.2 | 197.6 | 43 | 11.3 | 30 | 0.055 | 104 | 30 | 15.43 | 456.9 | 203.7 | 199.1 | 98.9 | 35.9 | 0.686 |  |  | 99.2 | 749.3 | 0.991 | -8 | 51.76 | 97 | 28 | 0.989 | 172.94 | 195 | 8820 | 199.52 | 46.78 | -46.94 | 17 | 43.77 | 40.79 | 45.12 | 50 | 59 | 70 | 86 | 37.25 | 87 | 86
11239 | 1744 | 267.3 | 48.8 | 81.1 | 95 | 70 | 54.4 | 178.5 | 95.1 | 209.2 | 197.9 | 43 | 11.3 | 30 | 0.069 | 104 | 30 | 15.342 | 454.7 | 203.7 | 198.9 | 98.9 | 35.9 | 0.685 |  |  | 99.2 | 749.3 | 0.993 | -8 | 59.22 | 97 | 28 | 0.997 | 173.73 | 203 | 8040 | 198.23 | 46.74 | -46.94 | 16.75 | 43.57 | 40.91 | 44.83 | 50 | 59 | 70 | 86 | 37.25 | 89 | 86
11240 | 1741 | 265.9 | 48.7 | 81.1 | 95 | 70 | 54.4 | 178.5 | 95.1 | 209.1 | 198.1 | 42.9 | 11.3 | 30 | 0.074 | 104 | 29.9 | 15.241 | 453.1 | 203.7 | 198.9 | 98.9 | 35.9 | 0.682 |  |  | 99.2 | 749.4 | 0.987 | -8 | 58.04 | 97 | 28 | 0.999 | 174.12 | 201 | 8580 | 197.27 | 47.94 | -46.94 | 16.69 | 43.64 | 40.96 | 44.62 | 50 | 59 | 70 | 86 | 37.25 | 84 | 85
11241 | 1758 | 268.5 | 50.2 | 81.1 | 95 | 70 | 54.4 | 178.8 | 95.1 | 209.7 | 198.3 | 42.8 | 11.3 | 30 | 0.063 | 104.1 | 30 | 15.275 | 451.3 | 203.7 | 199.3 | 98.9 | 35.9 | 0.685 |  |  | 99.2 | 749.4 | 0.992 | -8 | 52.16 | 97 | 28 | 1.004 | 174.12 | 203 | 9160 | 196.61 | 47.27 | -47 | 16.88 | 43.57 | 40.92 | 44.52 | 50 | 59 | 70 | 86 | 37.65 | 87 | 90
11242 | 1766 | 274.6 | 50.2 | 81.1 | 95 | 70 | 54.4 | 179.7 | 95 | 211 | 197.2 | 42.8 | 11.3 | 30 | 0.029 | 104.2 | 30 | 15.476 | 449.6 | 203.7 | 199.9 | 98.9 | 35.9 | 0.688 |  |  | 99.2 | 749.3 | 0.993 | -8 | 41.57 | 97 | 28 | 1.005 | 171.76 | 194 | 10090 | 200.16 | 46.52 | -47.06 | 16.81 | 43.53 | 40.84 | 44.52 | 50 | 59 | 70 | 86 | 37.25 | 87 | 95
11243 | 1743 | 269.6 | 48.9 | 81.1 | 95 | 70 | 54.5 | 178.9 | 95.1 | 209.7 | 197.2 | 42.9 | 11.3 | 30 | 0.044 | 104.1 | 30 | 15.428 | 450.4 | 203.7 | 199.3 | 98.9 | 35.9 | 0.683 |  |  | 99.2 | 749.1 | 0.992 | -8 | 41.18 | 97 | 28 | 0.997 | 173.33 | 198 | 8870 | 197.59 | 47.74 | -46.81 | 16.94 | 43.66 | 40.9 | 44.92 | 50 | 59 | 70 | 86 | 37.25 | 87 | 91
11244 | 1743 | 268.9 | 48.2 | 81.1 | 95 | 70 | 54.5 | 178.8 | 95.1 | 209.6 | 197.8 | 42.9 | 11.3 | 30 | 0.061 | 104 | 30 | 15.328 | 450.6 | 203.7 | 199 | 98.9 | 35.9 | 0.685 |  |  | 99.2 | 749 | 0.993 | -8 | 59.22 | 97 | 28 | 1.007 | 173.73 | 195 | 8630 | 196.93 | 47.59 | -46.94 | 16.88 | 43.59 | 40.95 | 44.92 | 50 | 59 | 70 | 86 | 37.25 | 85 | 91
11245 | 1744 | 266.7 | 48.8 | 81.1 | 94.9 | 70 | 54.5 | 178.4 | 95.1 | 209.1 | 198.2 | 42.9 | 11.3 | 30 | 0.072 | 104 | 30 | 15.321 | 451.5 | 203.7 | 199 | 98.9 | 35.9 | 0.683 |  |  | 99.2 | 748.9 | 0.986 | -8 | 58.82 | 97 | 28 | 0.997 | 173.73 | 203 | 9360 | 197.25 | 47.64 | -46.88 | 16.81 | 43.69 | 41.03 | 44.83 | 50 | 59 | 70 | 86 | 37.65 | 88 | 91
11246 | 1741 | 265.4 | 48.4 | 81.1 | 94.9 | 70 | 54.5 | 178.3 | 95.1 | 208.9 | 198.4 | 42.9 | 11.3 | 30 | 0.079 | 104 | 30 | 15.294 | 451.4 | 203.7 | 199.1 | 98.9 | 35.9 | 0.681 |  |  | 99.2 | 749 | 0.99 | -8 | 60.78 | 97 | 28 | 1.011 | 174.12 | 204 | 9360 | 198.23 | 48.74 | -46.75 | 17.06 | 43.69 | 41.13 | 44.83 | 50 | 59 | 70 | 86 | 37.65 | 86 | 87
11247 | 1749 | 266.3 | 49 | 81.1 | 94.9 | 70 | 54.5 | 178.3 | 95.1 | 209 | 198.6 | 42.8 | 11.3 | 30 | 0.075 | 104 | 30 | 15.273 | 451.2 | 203.7 | 199.2 | 98.9 | 35.9 | 0.683 |  |  | 99.2 | 749.2 | 0.996 | -8 | 59.61 | 97 | 28 | 0.996 | 174.51 | 193 | 9530 | 198.23 | 48.18 | -46.75 | 16.94 | 43.69 | 41.17 | 44.72 | 50 | 59 | 70 | 86 | 37.25 | 84 | 85
11248 | 1758 | 269.5 | 50.1 | 81.1 | 94.9 | 70 | 54.5 | 178.8 | 95 | 209.7 | 198.6 | 42.8 | 11.3 | 30 | 0.046 | 104.1 | 30 | 15.421 | 450.6 | 203.7 | 200.2 | 98.9 | 35.9 | 0.689 |  |  | 99.2 | 749.2 | 0.988 | -8 | 46.27 | 97 | 28 | 0.999 | 173.33 | 203 | 7820 | 199.52 | 47.56 | -46.94 | 17.12 | 43.72 | 40.95 | 44.62 | 50 | 59 | 70 | 86 | 37.25 | 88 | 86
11249 | 1759 | 271.4 | 50.2 | 81.1 | 95 | 70 | 54.6 | 179.2 | 95.1 | 210.3 | 197.8 | 42.9 | 11.3 | 30 | 0.029 | 104.1 | 30 | 15.552 | 448.4 | 203.7 | 200.4 | 98.9 | 35.9 | 0.691 |  |  | 99.2 | 749.2 | 0.991 | -8 | 41.18 | 97 | 28 | 0.991 | 173.73 | 195 | 9560 | 200.47 | 47.49 | -47.06 | 17.06 | 43.74 | 40.96 | 44.83 | 50 | 59 | 70 | 86 | 37.25 | 86 | 88
11250 | 1748 | 269.9 | 49.1 | 81.1 | 94.9 | 70 | 54.6 | 179 | 95.1 | 209.8 | 197.6 | 43 | 11.3 | 30 | 0.033 | 104.1 | 29.9 | 15.52 | 448 | 203.7 | 200.1 | 98.9 | 35.9 | 0.689 |  |  | 99.2 | 749.1 | 0.995 | -8 | 42.75 | 97 | 28 | 1.006 | 173.33 | 195 | 8530 | 198.54 | 47.98 | -47 | 16.94 | 43.61 | 41.07 | 45.12 | 50 | 59 | 70 | 86 | 37.25 | 87 | 91
11251 | 1750 | 269 | 49.7 | 81.1 | 94.9 | 70 | 54.6 | 178.6 | 95.1 | 209.5 | 198.2 | 43.1 | 11.3 | 30 | 0.05 | 104.1 | 29.9 | 15.439 | 448.7 | 203.7 | 199.8 | 98.9 | 35.9 | 0.686 |  |  | 99.1 | 749.1 | 0.993 | -8 | 56.47 | 97 | 28 | 0.992 | 174.12 | 200 | 8530 | 196.93 | 47.35 | -46.88 | 16.94 | 43.6 | 40.99 | 45.33 | 50 | 59 | 70 | 86 | 37.25 | 86 | 86
11252 | 1754 | 269.7 | 50 | 81.1 | 94.9 | 70 | 54.6 | 178.5 | 95.1 | 209.3 | 198.7 | 43.1 | 11.3 | 30 | 0.049 | 104.1 | 29.9 | 15.455 | 448.1 | 203.7 | 200.1 | 98.9 | 35.9 | 0.686 |  |  | 99.2 | 749.2 | 0.994 | -8 | 52.16 | 97 | 28 | 0.988 | 174.9 | 201 | 8820 | 199.52 | 47.33 | -47 | 17.06 | 43.67 | 41.02 | 45.23 | 50 | 59 | 70 | 86 | 37.25 | 82 | 93
11253 | 1761 | 272.5 | 50.4 | 81.1 | 94.9 | 70 | 54.7 | 179.1 | 95.1 | 210.1 | 197.9 | 43.1 | 11.3 | 30 | 0.033 | 104.1 | 29.9 | 15.522 | 448.9 | 203.7 | 200.3 | 98.9 | 35.9 | 0.689 |  |  | 99.2 | 749.3 | 0.985 | -8 | 43.14 | 97 | 28 | 1.011 | 174.12 | 195 | 8820 | 200.16 | 47.21 | -47.06 | 17.25 | 43.59 | 40.84 | 45.12 | 50 | 59 | 70 | 86 | 37.25 | 86 | 92
11254 | 1749 | 270.5 | 49.8 | 81.2 | 95 | 70 | 54.7 | 178.8 | 95 | 209.6 | 197.5 | 43.1 | 11.3 | 30 | 0.046 | 104 | 29.9 | 15.469 | 450.6 | 203.7 | 199.3 | 98.9 | 35.9 | 0.685 |  |  | 99.2 | 749.2 | 0.991 | -8 | 41.96 | 97 | 28 | 1.004 | 172.94 | 201 | 8460 | 197.91 | 46.81 | -46.94 | 16.81 | 43.69 | 40.97 | 45.12 | 50 | 59 | 70 | 86 | 37.25 | 87 | 88
11255 | 1749 | 270.5 | 49.5 | 81.2 | 95 | 70 | 54.7 | 178.6 | 95.1 | 209.4 | 197.9 | 43.1 | 11.3 | 30 | 0.057 | 104 | 29.9 | 15.368 | 450 | 203.7 | 199.1 | 98.9 | 35.9 | 0.685 |  |  | 99.2 | 749.1 | 0.99 | -8 | 57.65 | 97 | 28 | 1.006 | 173.73 | 202 | 8750 | 198.23 | 47.3 | -46.88 | 16.88 | 43.64 | 40.91 | 45.03 | 50 | 59 | 70 | 86 | 37.25 | 87 | 85
11256 | 1745 | 268.9 | 49.2 | 81.2 | 94.9 | 70 | 54.7 | 178.3 | 95.1 | 209 | 198.2 | 43 | 11.3 | 30 | 0.064 | 104 | 29.9 | 15.381 | 450.8 | 203.7 | 199.3 | 98.9 | 35.9 | 0.681 |  |  | 99.2 | 749 | 0.991 | -8 | 52.94 | 97 | 28 | 0.998 | 170.98 | 194 | 8870 | 197.25 | 47.63 | -46.94 | 17.06 | 43.61 | 40.99 | 44.83 | 50 | 59 | 70 | 86 | 37.25 | 84 | 87
11257 | 1746 | 268.8 | 48.9 | 81.2 | 94.9 | 70 | 54.7 | 178.3 | 95.1 | 209 | 198 | 43 | 11.3 | 30 | 0.049 | 104 | 29.9 | 15.435 | 451.6 | 203.7 | 199.8 | 98.9 | 35.9 | 0.684 |  |  | 99.2 | 749 | 0.994 | -8 | 50.2 | 97 | 28 | 1 | 174.12 | 197 | 8510 | 198.23 | 47.81 | -47.06 | 17.12 | 43.65 | 40.91 | 44.72 | 50 | 59 | 70 | 86 | 37.25 | 86 | 92
11258 | 1751 | 269.1 | 50.4 | 81.2 | 95 | 70 | 54.8 | 178.1 | 95.1 | 208.8 | 197.9 | 43 | 11.3 | 30 | 0.042 | 104 | 29.9 | 15.428 | 451.9 | 203.7 | 199.9 | 98.9 | 35.9 | 0.686 |  |  | 99.2 | 749 | 0.993 | -8 | 43.53 | 97 | 28 | 1.009 | 174.51 | 195 | 9970 | 199.84 | 47.36 | -46.94 | 17 | 43.73 | 40.93 | 44.92 | 50 | 59 | 70 | 86 | 37.25 | 85 | 89
11259 | 1759 | 272.6 | 50.3 | 81.2 | 95 | 70 | 54.8 | 178.8 | 95 | 209.8 | 197.4 | 43 | 11.3 | 30 | 0.03 | 104.1 | 29.9 | 15.512 | 453.4 | 203.7 | 199.9 | 98.9 | 35.9 | 0.688 |  |  | 99.2 | 749 | 0.987 | -8 | 41.57 | 97 | 28 | 0.992 | 172.94 | 197 | 9310 | 199.84 | 46.58 | -47.12 | 16.94 | 43.5 | 40.97 | 45.03 | 50 | 59 | 70 | 86 | 37.25 | 86 | 88
11260 | 1753 | 272.4 | 49.7 | 81.2 | 95 | 70 | 54.8 | 178.7 | 95 | 209.6 | 197 | 43 | 11.3 | 30 | 0.031 | 104.1 | 29.9 | 15.47 | 452.8 | 203.7 | 199.5 | 98.9 | 35.9 | 0.687 |  |  | 99.2 | 748.9 | 0.987 | -8 | 41.57 | 97 | 28 | 1.017 | 172.55 | 199 | 8800 | 196.61 | 47.02 | -46.94 | 17.12 | 43.65 | 40.76 | 45.12 | 50 | 59 | 70 | 86 | 37.25 | 85 | 90
11261 | 1737 | 268.6 | 48.3 | 81.2 | 95 | 70 | 54.8 | 178.1 | 95 | 208.7 | 197.1 | 43 | 11.3 | 30 | 0.049 | 104 | 29.9 | 15.432 | 453.2 | 203.7 | 199.1 | 98.9 | 35.9 | 0.685 |  |  | 99.2 | 748.8 | 0.989 | -8 | 47.84 | 97 | 28 | 1.011 | 172.94 | 195 | 8770 | 197.91 | 47.25 | -46.94 | 16.94 | 43.61 | 40.83 | 45.23 | 50 | 59 | 70 | 86 | 37.25 | 86 | 92
11262 | 1735 | 265.1 | 48 | 81.2 | 95.1 | 70 | 54.8 | 177.9 | 95 | 208.4 | 197.2 | 43 | 11.3 | 30 | 0.077 | 103.9 | 29.9 | 15.301 | 454.5 | 203.7 | 198.3 | 98.9 | 35.9 | 0.684 |  |  | 99.2 | 748.8 | 0.992 | -8 | 57.25 | 97 | 28 | 0.999 | 172.94 | 192 | 8850 | 196.93 | 47.33 | -46.94 | 16.88 | 43.64 | 41.06 | 44.92 | 50 | 59 | 70 | 86 | 37.65 | 87 | 91
11263 | 1743 | 265.2 | 48.5 | 81.2 | 95 | 70 | 54.8 | 178 | 95 | 208.6 | 197.1 | 42.9 | 11.3 | 30 | 0.084 | 103.9 | 29.9 | 15.121 | 456.3 | 203.7 | 197.9 | 98.9 | 35.9 | 0.683 |  |  | 99.2 | 748.9 | 0.99 | -8 | 59.22 | 97 | 28 | 0.995 | 172.55 | 192 | 8480 | 197.59 | 48.57 | -46.81 | 16.88 | 43.64 | 41.07 | 44.72 | 50 | 59 | 70 | 86 | 37.65 | 86 | 86
11264 | 1750 | 265.8 | 48.8 | 81.2 | 94.9 | 70 | 54.8 | 178.1 | 95 | 208.8 | 197.9 | 42.9 | 11.3 | 30 | 0.077 | 103.9 | 29.9 | 15.104 | 455.8 | 203.7 | 198.6 | 98.9 | 35.9 | 0.682 |  |  | 99.2 | 748.9 | 0.995 | -8 | 60 | 97 | 28 | 0.995 | 173.73 | 201 | 8970 | 197.27 | 48.05 | -46.88 | 16.75 | 43.69 | 41.13 | 44.62 | 50 | 59 | 70 | 86 | 37.65 | 88 | 85
11265 | 1761 | 268.6 | 50.2 | 81.2 | 95 | 70 | 54.8 | 178.6 | 95 | 209.6 | 198.2 | 42.9 | 11.3 | 30 | 0.05 | 104.1 | 29.9 | 15.253 | 453.5 | 203.7 | 199.9 | 98.9 | 35.9 | 0.685 |  |  | 99.2 | 749 | 0.988 | -8 | 50.98 | 97 | 28 | 1.007 | 172.55 | 196 | 8330 | 201.77 | 48.44 | -46.88 | 17.12 | 43.73 | 40.88 | 44.62 | 50 | 59 | 70 | 86 | 37.25 | 87 | 89
11266 | 1754 | 270.1 | 49.3 | 81.2 | 95 | 70 | 54.9 | 179.1 | 95 | 210.1 | 197.8 | 42.9 | 11.3 | 30 | 0.031 | 104.1 | 29.9 | 15.471 | 452.9 | 203.7 | 200.5 | 98.9 | 35.9 | 0.687 |  |  | 99.2 | 749 | 0.994 | -8 | 41.96 | 97 | 28 | 1.011 | 173.73 | 195 | 8330 | 199.84 | 48.46 | -46.88 | 16.94 | 43.63 | 40.92 | 44.92 | 50 | 59 | 70 | 86 | 37.25 | 87 | 90
11267 | 1758 | 270.8 | 50.2 | 81.2 | 94.9 | 70 | 54.9 | 178.9 | 95 | 209.8 | 197.6 | 43 | 11.3 | 30 | 0.03 | 104.1 | 29.9 | 15.49 | 451.5 | 203.7 | 200.2 | 98.9 | 35.9 | 0.688 |  |  | 99.2 | 749.1 | 0.989 | -8 | 43.92 | 97 | 28 | 1 | 173.73 | 200 | 8700 | 197.25 | 46.83 | -46.88 | 16.94 | 43.78 | 41.05 | 45.23 | 50 | 59 | 70 | 86 | 37.25 | 86 | 90
11268 | 1754 | 271 | 49.9 | 81.2 | 94.9 | 70 | 54.9 | 178.7 | 95 | 209.5 | 197.7 | 43.1 | 11.3 | 30 | 0.032 | 104.1 | 29.9 | 15.551 | 449.9 | 203.7 | 200.1 | 98.9 | 35.9 | 0.69 |  |  | 99.2 | 749.1 | 0.992 | -8 | 43.92 | 97 | 28 | 1.007 | 173.73 | 196 | 8480 | 199.18 | 47.82 | -46.75 | 17.06 | 43.76 | 40.96 | 45.33 | 50 | 59 | 70 | 86 | 37.25 | 86 | 96
11269 | 1752 | 271.7 | 49.4 | 81.1 | 94.9 | 70 | 54.9 | 178.5 | 95 | 209.4 | 197.9 | 43.2 | 11.3 | 30 | 0.034 | 104.1 | 29.9 | 15.555 | 448.8 | 203.7 | 200 | 98.9 | 35.9 | 0.692 |  |  | 99.2 | 749 | 0.987 | -8 | 49.8 | 97 | 28 | 1.003 | 173.73 | 196 | 8260 | 198.54 | 46.83 | -47 | 17.06 | 43.78 | 40.82 | 45.44 | 50 | 59 | 70 | 86 | 37.25 | 83 | 98
11270 | 1745 | 269.6 | 48.8 | 81.1 | 94.9 | 70 | 54.9 | 178.1 | 95.1 | 208.8 | 198.1 | 43.2 | 11.3 | 30 | 0.051 | 104 | 29.9 | 15.517 | 450 | 203.7 | 199.6 | 98.9 | 35.9 | 0.687 |  |  | 99.2 | 749 | 0.995 | -8 | 56.08 | 97 | 28 | 0.992 | 173.73 | 196 | 9070 | 198.23 | 46.74 | -47.06 | 17 | 43.56 | 40.94 | 45.23 | 50 | 59 | 70 | 86 | 37.25 | 86 | 91
11271 | 1742 | 268.8 | 48.4 | 81.1 | 94.9 | 70 | 54.9 | 178 | 95.1 | 208.6 | 198.2 | 43.1 | 11.3 | 30 | 0.058 | 104 | 29.9 | 15.41 | 448.8 | 203.7 | 199.4 | 98.9 | 35.9 | 0.684 |  |  | 99.2 | 749.1 | 0.988 | -8 | 54.12 | 97 | 28 | 1 | 174.12 | 194 | 9360 | 199.84 | 47.42 | -46.88 | 16.75 | 43.68 | 40.82 | 45.03 | 50 | 59 | 70 | 86 | 37.25 | 87 | 88
11272 | 1743 | 266 | 49 | 81.1 | 95 | 70 | 55 | 177.7 | 95 | 208.2 | 198.1 | 43 | 11.3 | 30 | 0.066 | 103.9 | 29.9 | 15.31 | 448 | 203.7 | 199.2 | 98.9 | 35.9 | 0.683 |  |  | 99.2 | 749.2 | 0.992 | -8 | 51.37 | 97 | 28 | 0.997 | 173.73 | 194 | 7920 | 199.52 | 46.84 | -47 | 17 | 43.67 | 40.95 | 44.92 | 50 | 59 | 70 | 86 | 37.25 | 85 | 87
11273 | 1749 | 267.4 | 49.2 | 81.1 | 95 | 70 | 55 | 177.9 | 95 | 208.6 | 198.1 | 43 | 11.3 | 30 | 0.056 | 104 | 29.9 | 15.286 | 447.6 | 203.7 | 199.5 | 98.9 | 35.9 | 0.683 |  |  | 99.2 | 749.3 | 0.993 | -8 | 58.82 | 97 | 28 | 0.998 | 173.73 | 198 | 8480 | 196.61 | 47.94 | -47 | 17.25 | 43.71 | 40.97 | 44.72 | 50 | 59 | 70 | 86 | 37.65 | 85 | 92
11274 | 1759 | 271.1 | 50.2 | 81.2 | 95.1 | 70 | 55 | 178.7 | 95 | 209.6 | 197.4 | 42.9 | 11.3 | 30 | 0.035 | 104.1 | 29.9 | 15.429 | 446.9 | 203.7 | 199.8 | 98.9 | 35.9 | 0.685 |  |  | 99.1 | 749.4 | 0.986 | -8 | 40.39 | 97 | 28 | 1.007 | 172.16 | 195 | 9970 | 199.18 | 46.59 | -47.06 | 17.06 | 43.71 | 40.91 | 44.72 | 50 | 59 | 70 | 86 | 37.25 | 84 | 90
11275 | 1753 | 271.1 | 49.5 | 81.2 | 95 | 70 | 55 | 178.6 | 95 | 209.4 | 196.8 | 43 | 11.3 | 30 | 0.036 | 104 | 29.9 | 15.49 | 448.4 | 203.7 | 199.4 | 98.9 | 35.9 | 0.685 |  |  | 99.1 | 749.3 | 0.994 | -8 | 43.53 | 97 | 28 | 0.998 | 172.55 | 195 | 8820 | 200.16 | 47.69 | -47.06 | 17.19 | 43.77 | 40.92 | 44.92 | 50 | 59 | 70 | 86 | 37.25 | 84 | 91
11276 | 1746 | 268.7 | 49.1 | 81.2 | 95.1 | 70 | 55 | 178.3 | 95 | 208.8 | 197.5 | 43 | 11.3 | 30 | 0.052 | 103.9 | 29.9 | 15.406 | 450.6 | 203.7 | 199.1 | 98.9 | 35.9 | 0.683 |  |  | 99.1 | 749.3 | 0.992 | -8 | 55.29 | 97 | 28 | 1 | 172.94 | 202 | 8920 | 198.23 | 47.27 | -46.88 | 17.19 | 43.73 | 40.85 | 45.12 | 50 | 59 | 70 | 86 | 37.25 | 87 | 93
11277 | 1742 | 266.4 | 48.9 | 81.2 | 95 | 70 | 55 | 178 | 95 | 208.5 | 198 | 43 | 11.3 | 30 | 0.065 | 103.9 | 29.9 | 15.396 | 451.7 | 203.7 | 199.2 | 98.9 | 35.9 | 0.68 |  |  | 99.2 | 749.3 | 0.989 | -8 | 58.43 | 97 | 28 | 1.005 | 172.55 | 194 | 9510 | 196.93 | 47.66 | -47 | 16.69 | 43.66 | 40.87 | 44.92 | 50 | 59 | 70 | 86 | 37.65 | 89 | 89
11278 | 1753 | 268.3 | 49.6 | 81.2 | 95 | 70 | 55 | 178 | 95 | 208.7 | 198.2 | 42.9 | 11.3 | 30 | 0.055 | 104 | 29.9 | 15.41 | 450.6 | 203.7 | 199.5 | 98.9 | 35.9 | 0.682 |  |  | 99.2 | 749.5 | 0.993 | -8 | 50.2 | 97 | 28 | 0.989 | 174.12 | 195 | 7920 | 198.86 | 46.77 | -47 | 16.81 | 43.51 | 40.91 | 44.83 | 50 | 59 | 70 | 86 | 37.25 | 87 | 92
11279 | 1753 | 269.6 | 49.7 | 81.2 | 95 | 70 | 55.1 | 178.4 | 95 | 209.1 | 197.7 | 43 | 11.3 | 30 | 0.038 | 104 | 29.9 | 15.508 | 449.8 | 203.7 | 199.8 | 98.9 | 35.9 | 0.683 |  |  | 99.1 | 749.6 | 0.995 | -8 | 43.53 | 97 | 28 | 1 | 173.73 | 198 | 8600 | 196.61 | 46.62 | -46.94 | 17.06 | 43.62 | 40.94 | 44.83 | 50 | 59 | 70 | 86 | 37.25 | 87 | 84
11280 | 1755 | 270.4 | 50 | 81.2 | 95 | 70 | 55.1 | 178.4 | 95 | 209.2 | 197.3 | 43 | 11.3 | 30 | 0.035 | 104 | 29.9 | 15.511 | 449 | 203.7 | 199.5 | 98.9 | 35.9 | 0.684 |  |  | 99.2 | 749.6 | 0.987 | -8 | 45.88 | 97 | 28 | 1.003 | 172.94 | 197 | 8990 | 199.84 | 47.17 | -47 | 17.06 | 43.5 | 40.83 | 44.92 | 50 | 59 | 70 | 86 | 37.25 | 85 | 83
11281 | 1757 | 270.9 | 50.2 | 81.2 | 94.9 | 70 | 55.1 | 178.4 | 95 | 209.2 | 197.1 | 43 | 11.3 | 30 | 0.038 | 104 | 29.9 | 15.482 | 448.8 | 203.7 | 199.3 | 98.9 | 35.9 | 0.683 |  |  | 99.2 | 749.7 | 0.988 | -8 | 45.49 | 97 | 28 | 1.006 | 172.94 | 195 | 8870 | 199.84 | 47.02 | -47 | 17.06 | 43.46 | 40.85 | 45.03 | 50 | 59 | 70 | 86 | 37.25 | 84 | 84
11282 | 1742 | 269.2 | 48.3 | 81.2 | 94.9 | 70 | 55.1 | 178.3 | 95 | 208.9 | 197.2 | 43.1 | 11.3 | 30 | 0.046 | 104 | 29.9 | 15.445 | 449.9 | 203.7 | 199 | 98.9 | 35.9 | 0.682 |  |  | 99.2 | 749.6 | 1.004 | -8 | 47.45 | 97 | 28 | 1.004 | 172.94 | 200 | 8770 | 197.91 | 46.88 | -46.94 | 16.94 | 43.62 | 40.73 | 45.12 | 50 | 59 | 70 | 86 | 37.25 | 86 | 91
11283 | 1739 | 266.1 | 48.3 | 81.2 | 94.9 | 70 | 55.1 | 177.8 | 95.1 | 208.2 | 197.3 | 43 | 11.3 | 30 | 0.07 | 103.9 | 29.9 | 15.303 | 450.9 | 203.7 | 198.4 | 98.9 | 35.9 | 0.681 |  |  | 99.2 | 749.6 | 0.988 | -8 | 60.39 | 97 | 28 | 0.991 | 172.55 | 193 | 7940 | 197.59 | 47.72 | -46.94 | 17 | 43.69 | 40.91 | 45.03 | 50 | 59 | 70 | 86 | 37.65 | 88 | 88
11284 | 1745 | 265.5 | 49 | 81.2 | 95 | 70 | 55.1 | 177.6 | 95 | 208 | 197.6 | 43 | 11.3 | 30 | 0.076 | 103.9 | 29.9 | 15.183 | 450.9 | 203.7 | 198.4 | 98.9 | 35.9 | 0.678 |  |  | 99.1 | 749.7 | 0.992 | -8 | 60 | 97 | 28 | 1 | 172.94 | 200 | 8240 | 195 | 47.85 | -46.94 | 17.06 | 43.75 | 41.08 | 44.92 | 50 | 59 | 70 | 86 | 37.65 | 88 | 92
11285 | 1749 | 266 | 49 | 81.2 | 95 | 70 | 55.1 | 177.8 | 95 | 208.3 | 198.1 | 42.9 | 11.3 | 30 | 0.074 | 103.9 | 29.9 | 15.247 | 449.9 | 203.7 | 198.8 | 98.9 | 35.9 | 0.677 |  |  | 99.2 | 749.7 | 0.996 | -8 | 58.04 | 97 | 28 | 1.004 | 174.12 | 203 | 9240 | 197.59 | 47.42 | -46.94 | 17.12 | 43.69 | 40.89 | 44.72 | 50 | 59 | 70 | 86 | 37.65 | 87 | 95
11286 | 1765 | 269.7 | 50.7 | 81.2 | 95 | 70 | 55.1 | 178.4 | 95 | 209.3 | 198 | 42.9 | 11.3 | 30 | 0.049 | 104 | 29.9 | 15.37 | 449 | 203.7 | 199.7 | 98.9 | 35.9 | 0.683 |  |  | 99.2 | 749.7 | 0.99 | -8 | 43.92 | 97 | 28 | 0.997 | 174.12 | 196 | 8360 | 198.86 | 47.41 | -47.06 | 17.06 | 43.79 | 41 | 44.62 | 50 | 59 | 70 | 86 | 37.25 | 83 | 92
11287 | 1759 | 271 | 50.2 | 81.2 | 94.9 | 70 | 55.1 | 178.7 | 95 | 209.6 | 197.2 | 42.9 | 11.3 | 30 | 0.034 | 104 | 29.9 | 15.529 | 448.4 | 203.7 | 199.8 | 98.9 | 35.9 | 0.685 |  |  | 99.2 | 749.6 | 0.988 | -8 | 41.57 | 97 | 28 | 0.995 | 172.94 | 196 | 8510 | 196.93 | 46.86 | -47 | 16.75 | 43.69 | 41 | 44.83 | 50 | 59 | 70 | 86 | 37.25 | 86 | 90
11288 | 1748 | 269 | 49.1 | 81.2 | 95 | 70 | 55.1 | 178.3 | 95.1 | 209 | 197.1 | 43 | 11.3 | 30 | 0.043 | 104 | 29.9 | 15.522 | 449.2 | 203.7 | 199.3 | 98.9 | 35.9 | 0.683 |  |  | 99.2 | 749.5 | 0.989 | -8 | 43.53 | 97 | 28 | 0.995 | 172.94 | 194 | 9310 | 197.91 | 47.74 | -46.88 | 16.81 | 43.72 | 40.97 | 45.03 | 50 | 59 | 70 | 86 | 37.25 | 87 | 89
11289 | 1750 | 269.1 | 49.5 | 81.2 | 95 | 70 | 55.1 | 178.2 | 95 | 208.8 | 197.7 | 43 | 11.3 | 30 | 0.054 | 104 | 29.9 | 15.442 | 449.7 | 203.7 | 199.1 | 98.9 | 35.9 | 0.682 |  |  | 99.2 | 749.4 | 0.988 | -8 | 55.29 | 97 | 28 | 0.992 | 170.59 | 194 | 7920 | 200.16 | 47.9 | -46.81 | 16.75 | 43.72 | 41.08 | 45.12 | 50 | 59 | 70 | 86 | 37.25 | 85 | 88
11290 | 1752 | 268.5 | 49.4 | 81.2 | 94.9 | 70 | 55.1 | 178 | 95 | 208.7 | 198.2 | 43 | 11.3 | 30 | 0.057 | 104 | 29.9 | 15.378 | 449.2 | 203.7 | 199.4 | 98.9 | 35.9 | 0.68 |  |  | 99.2 | 749.4 | 0.988 | -8 | 54.12 | 97 | 28 | 0.997 | 174.12 | 201 | 8120 | 196.93 | 47.75 | -46.81 | 16.81 | 43.72 | 40.84 | 45.03 | 50 | 59 | 70 | 86 | 37.25 | 83 | 93
11291 | 1756 | 270.8 | 49.7 | 81.2 | 94.9 | 70 | 55.1 | 178.4 | 95 | 209.2 | 197.8 | 43 | 11.3 | 30 | 0.04 | 104 | 29.9 | 15.464 | 448 | 203.7 | 199.8 | 98.9 | 35.9 | 0.684 |  |  | 99.2 | 749.5 | 0.992 | -8 | 46.27 | 97 | 28 | 1.006 | 174.12 | 199 | 7920 | 199.84 | 47.75 | -46.94 | 17 | 43.62 | 40.87 | 44.92 | 50 | 59 | 70 | 86 | 37.25 | 86 | 90
11292 | 1752 | 270.7 | 49.5 | 81.2 | 95 | 70 | 55.2 | 178.7 | 95 | 209.5 | 197.4 | 43 | 11.3 | 30 | 0.037 | 104 | 30 | 15.471 | 449.7 | 203.7 | 199.5 | 98.9 | 35.9 | 0.684 |  |  | 99.2 | 749.4 | 0.984 | -8 | 43.53 | 97 | 28 | 1.001 | 172.94 | 200 | 8820 | 196.61 | 47.72 | -47.06 | 16.94 | 43.57 | 40.84 | 45.03 | 50 | 59 | 70 | 86 | 37.25 | 87 | 91
11293 | 1746 | 269.2 | 49.2 | 81.2 | 94.9 | 70 | 55.2 | 178.6 | 95.1 | 209.3 | 197.1 | 43.1 | 11.3 | 30 | 0.039 | 104 | 30 | 15.429 | 451.1 | 203.7 | 199.3 | 98.9 | 35.9 | 0.682 |  |  | 99.2 | 749.4 | 0.988 | -8 | 44.71 | 97 | 28 | 1.01 | 173.33 | 195 | 8330 | 197.25 | 46.59 | -47 | 17.06 | 43.67 | 41 | 45.12 | 50 | 59 | 70 | 86 | 37.25 | 85 | 92
11294 | 1747 | 268 | 49.5 | 81.2 | 95 | 70 | 55.2 | 178.3 | 95.1 | 208.9 | 197.2 | 43.1 | 11.3 | 30 | 0.046 | 104 | 29.9 | 15.345 | 451.3 | 203.7 | 199.1 | 98.9 | 35.9 | 0.68 |  |  | 99.2 | 749.4 | 0.992 | -8 | 49.02 | 97 | 28 | 0.993 | 172.94 | 200 | 8380 | 197.25 | 46.56 | -47 | 17.31 | 43.8 | 40.87 | 45.12 | 50 | 59 | 70 | 86 | 37.25 | 90 | 91
11295 | 1756 | 270.7 | 49.7 | 81.2 | 94.9 | 70 | 55.2 | 178.5 | 95.1 | 209.3 | 197.3 | 43.1 | 11.3 | 30 | 0.04 | 104 | 30 | 15.35 | 450.4 | 203.7 | 199.2 | 98.9 | 35.9 | 0.685 |  |  | 99.2 | 749.4 | 0.992 | -8 | 47.06 | 97 | 28 | 1.002 | 172.94 | 197 | 8550 | 198.23 | 46.85 | -47.12 | 17.12 | 43.51 | 40.86 | 45.03 | 50 | 59 | 70 | 86 | 37.25 | 87 | 85
11296 | 1749 | 269.9 | 49 | 81.2 | 95 | 70 | 55.2 | 178.4 | 95.1 | 209.1 | 197 | 43.1 | 11.3 | 30 | 0.04 | 104 | 30 | 15.411 | 451.7 | 203.7 | 199 | 98.9 | 35.9 | 0.683 |  |  | 99.2 | 749.4 | 0.992 | -8 | 44.71 | 97 | 28 | 1.012 | 172.94 | 194 | 8550 | 198.23 | 47.73 | -47.12 | 16.81 | 43.51 | 40.7 | 45.03 | 50 | 59 | 70 | 86 | 37.25 | 89 | 89
11297 | 1751 | 269.1 | 49.9 | 81.2 | 95 | 70 | 55.2 | 178 | 95.1 | 208.6 | 197.1 | 43.1 | 11.3 | 30 | 0.056 | 104 | 30 | 15.373 | 451.2 | 203.7 | 198.6 | 98.9 | 35.9 | 0.679 |  |  | 99.2 | 749.4 | 0.988 | -8 | 57.65 | 97 | 28 | 1.006 | 170.59 | 200 | 8460 | 195 | 47.73 | -47.06 | 16.69 | 43.38 | 40.93 | 45.03 | 50 | 59 | 70 | 86 | 37.25 | 86 | 89
11298 | 1751 | 269.7 | 49.7 | 81.2 | 94.9 | 70 | 55.2 | 178.2 | 95.1 | 208.9 | 197.5 | 43 | 11.3 | 30 | 0.053 | 104 | 30 | 15.401 | 451.7 | 203.7 | 198.9 | 98.9 | 35.9 | 0.679 |  |  | 99.2 | 749.3 | 0.993 | -8 | 49.02 | 97 | 28 | 1.002 | 173.33 | 202 | 8900 | 198.23 | 47.18 | -47 | 17.12 | 43.61 | 40.81 | 44.92 | 50 | 59 | 70 | 86 | 37.25 | 89 | 87
11299 | 1755 | 271.2 | 50.1 | 81.2 | 94.9 | 70 | 55.2 | 178.4 | 95.1 | 209.2 | 197.1 | 43 | 11.3 | 30 | 0.042 | 104 | 29.9 | 15.461 | 451.2 | 203.7 | 199.2 | 98.9 | 35.9 | 0.684 |  |  | 99.2 | 749.1 | 0.983 | -8 | 41.57 | 97 | 28 | 0.996 | 172.94 | 195 | 8820 | 200.16 | 47.06 | -47.06 | 17 | 43.61 | 40.91 | 44.83 | 50 | 59 | 70 | 86 | 37.25 | 86 | 90
11300 | 1746 | 270.1 | 48.9 | 81.2 | 94.9 | 70 | 55.1 | 178.4 | 95.1 | 209.1 | 196.8 | 43 | 11.3 | 30 | 0.045 | 104 | 29.9 | 15.482 | 451.2 | 203.7 | 199 | 98.9 | 35.9 | 0.682 |  |  | 99.2 | 749 | 0.99 | -8 | 44.71 | 97 | 28 | 0.997 | 172.94 | 195 | 9380 | 200.16 | 46.63 | -47.06 | 17 | 43.65 | 40.86 | 44.92 | 50 | 59 | 70 | 86 | 37.25 | 87 | 85
11301 | 1747 | 269.2 | 49.2 | 81.2 | 94.9 | 70 | 55.1 | 178.2 | 95.1 | 208.8 | 197.2 | 43 | 11.3 | 30 | 0.059 | 104 | 29.9 | 15.342 | 452 | 203.7 | 198.6 | 98.9 | 35.9 | 0.68 |  |  | 99.2 | 748.9 | 0.99 | -8 | 56.47 | 97 | 28 | 0.99 | 172.94 | 193 | 8580 | 197.91 | 46.48 | -47 | 16.88 | 43.63 | 40.91 | 45.03 | 50 | 59 | 70 | 86 | 37.25 | 87 | 91
11302 | 1740 | 267.5 | 48.4 | 81.2 | 94.9 | 70 | 55.1 | 178 | 95.1 | 208.4 | 197.5 | 42.9 | 11.3 | 30 | 0.068 | 103.9 | 29.9 | 15.309 | 453.2 | 203.7 | 198.6 | 98.9 | 35.9 | 0.681 |  |  | 99.2 | 748.8 | 0.987 | -8 | 52.94 | 97 | 28 | 1.005 | 173.73 | 202 | 8550 | 197.27 | 46.61 | -46.88 | 16.88 | 43.64 | 40.94 | 44.92 | 50 | 59 | 70 | 86 | 37.25 | 89 | 91
11303 | 1743 | 266.9 | 48.9 | 81.2 | 95 | 70 | 55.1 | 177.8 | 95.1 | 208.3 | 197.9 | 42.9 | 11.3 | 30 | 0.069 | 103.9 | 29.9 | 15.314 | 453.3 | 203.7 | 198.8 | 98.9 | 35.9 | 0.681 |  |  | 99.2 | 748.8 | 0.991 | -8 | 60.39 | 97 | 28 | 0.993 | 173.73 | 202 | 9140 | 197.59 | 47.77 | -47 | 17 | 43.52 | 40.93 | 44.83 | 50 | 59 | 70 | 86 | 37.25 | 84 | 87
11304 | 1754 | 267.6 | 50 | 81.2 | 94.9 | 70 | 55.1 | 178 | 95.1 | 208.8 | 198.1 | 42.9 | 11.3 | 30 | 0.066 | 103.9 | 29.9 | 15.234 | 452.7 | 203.7 | 199 | 98.9 | 35.9 | 0.681 |  |  | 99.2 | 748.9 | 0.989 | -8 | 56.08 | 97 | 28 | 1.002 | 174.12 | 195 | 8970 | 199.52 | 47.97 | -46.88 | 16.88 | 43.69 | 41.02 | 44.72 | 50 | 59 | 70 | 86 | 37.25 | 87 | 87
11305 | 1755 | 269.7 | 49.8 | 81.2 | 94.9 | 70 | 55.1 | 178.5 | 95.1 | 209.3 | 197.6 | 42.9 | 11.3 | 30 | 0.044 | 104 | 29.9 | 15.359 | 452.4 | 203.7 | 199.5 | 98.9 | 35.9 | 0.685 |  |  | 99.2 | 748.9 | 0.992 | -8 | 42.75 | 97 | 28 | 1.004 | 172.94 | 200 | 8800 | 196.93 | 46.84 | -47 | 17.12 | 43.56 | 40.85 | 44.72 | 50 | 59 | 70 | 86 | 37.25 | 85 | 90
11306 | 1751 | 269.3 | 49.6 | 81.2 | 94.9 | 70 | 55.1 | 178.5 | 95.1 | 209.3 | 197.1 | 43 | 11.3 | 30 | 0.04 | 104 | 29.9 | 15.515 | 452.3 | 203.7 | 199.3 | 98.9 | 35.9 | 0.685 |  |  | 99.2 | 749 | 0.994 | -8 | 44.31 | 97 | 28 | 1.004 | 172.94 | 195 | 8240 | 199.84 | 47.19 | -46.88 | 17 | 43.75 | 41.07 | 44.92 | 50 | 59 | 70 | 86 | 37.25 | 86 | 92
11307 | 1756 | 270.5 | 50.1 | 81.2 | 95 | 70 | 55.1 | 178.4 | 95.1 | 209.2 | 197.3 | 43 | 11.3 | 30 | 0.041 | 104 | 30 | 15.464 | 451.6 | 203.7 | 199.2 | 98.9 | 35.9 | 0.685 |  |  | 99.2 | 748.9 | 0.995 | -8 | 50.2 | 97 | 28 | 0.995 | 173.73 | 197 | 8090 | 197.91 | 47.84 | -47 | 17.06 | 43.74 | 40.85 | 45.03 | 50 | 59 | 70 | 86 | 37.25 | 86 | 92
11308 | 1749 | 270.3 | 49.3 | 81.2 | 95 | 70 | 55.1 | 178.4 | 95.1 | 209.2 | 197.2 | 43 | 11.3 | 30 | 0.045 | 104 | 30 | 15.499 | 453.2 | 203.7 | 199 | 98.9 | 35.9 | 0.684 |  |  | 99.2 | 748.9 | 0.99 | -8 | 54.51 | 97 | 28 | 0.995 | 171.37 | 197 | 8260 | 197.59 | 46.72 | -46.81 | 16.94 | 43.71 | 40.96 | 45.12 | 50 | 59 | 70 | 86 | 37.25 | 86 | 91
11309 | 1745 | 268.8 | 48.6 | 81.2 | 95 | 70 | 55.1 | 178.1 | 95.1 | 208.6 | 197.5 | 43.1 | 11.3 | 30 | 0.059 | 104 | 30 | 15.455 | 454.6 | 203.7 | 198.6 | 98.9 | 35.9 | 0.681 |  |  | 99.2 | 748.9 | 0.992 | -8 | 58.82 | 97 | 28 | 1.002 | 173.33 | 193 | 8730 | 197.91 | 46.68 | -46.81 | 16.88 | 43.76 | 40.99 | 45.03 | 50 | 59 | 70 | 86 | 37.25 | 88 | 90
11310 | 1748 | 268.4 | 49 | 81.2 | 94.9 | 70 | 55.1 | 178.5 | 95.1 | 209.3 | 197.9 | 43 | 11.3 | 30 | 0.062 | 104 | 30 | 15.374 | 454.8 | 203.7 | 198.8 | 98.9 | 35.9 | 0.681 |  |  | 99.1 | 748.9 | 0.994 | -8 | 60 | 97 | 28 | 0.99 | 173.73 | 201 | 9290 | 197.91 | 47.7 | -46.88 | 16.81 | 43.48 | 41.04 | 44.92 | 50 | 59 | 70 | 86 | 37.25 | 87 | 93
11311 | 1748 | 267.4 | 49.2 | 81.2 | 95 | 70 | 55.1 | 178.5 | 95.1 | 209.2 | 198.1 | 43 | 11.3 | 30 | 0.067 | 104 | 30 | 15.328 | 454.3 | 203.7 | 199 | 98.9 | 35.9 | 0.682 |  |  | 99.1 | 748.9 | 0.988 | -8 | 54.12 | 97 | 28 | 0.999 | 173.73 | 194 | 8360 | 196.93 | 48.47 | -47.06 | 16.88 | 43.76 | 41.02 | 44.83 | 50 | 59 | 70 | 86 | 37.25 | 87 | 88
11312 | 1752 | 268.8 | 49.4 | 81.2 | 95 | 70 | 55.1 | 178.7 | 95.1 | 209.6 | 198.2 | 42.9 | 11.3 | 30 | 0.053 | 104 | 30 | 15.397 | 454.2 | 203.7 | 199.6 | 98.9 | 35.9 | 0.682 |  |  | 99.1 | 749 | 0.995 | -8 | 54.9 | 97 | 28 | 1.001 | 172.55 | 202 | 8360 | 199.52 | 47.69 | -47 | 17.19 | 43.72 | 41.03 | 44.72 | 50 | 59 | 70 | 86 | 37.25 | 87 | 87
11313 | 1751 | 269.9 | 49.4 | 81.2 | 95 | 70 | 55.1 | 179 | 95.1 | 209.9 | 197.2 | 43 | 11.3 | 30 | 0.04 | 104 | 30 | 15.459 | 453.8 | 203.7 | 199.5 | 98.9 | 35.9 | 0.685 |  |  | 99.1 | 749 | 0.992 | -8 | 43.92 | 97 | 28 | 0.999 | 172.55 | 196 | 9120 | 199.18 | 46.58 | -47.12 | 16.94 | 43.58 | 40.98 | 44.83 | 50 | 59 | 70 | 86 | 37.25 | 90 | 89
11314 | 1745 | 268.9 | 48.4 | 81.2 | 95 | 70 | 55.1 | 178.7 | 95.1 | 209.5 | 197.3 | 43 | 11.3 | 30 | 0.048 | 104 | 30 | 15.342 | 454.3 | 203.7 | 199.3 | 98.9 | 35.9 | 0.685 |  |  | 99.2 | 749 | 0.991 | -8 | 50.98 | 97 | 28 | 1.003 | 172.94 | 195 | 8870 | 197.59 | 46.56 | -47 | 16.94 | 43.75 | 40.91 | 45.03 | 50 | 59 | 70 | 86 | 37.25 | 86 | 95
11315 | 1748 | 267.7 | 49.3 | 81.1 | 94.9 | 70 | 55.1 | 178.5 | 95.1 | 209.2 | 197.8 | 43 | 11.3 | 30 | 0.056 | 104 | 30 | 15.343 | 454.3 | 203.7 | 199.2 | 98.9 | 35.9 | 0.681 |  |  | 99.2 | 749.1 | 0.987 | -8 | 52.94 | 97 | 28 | 0.995 | 173.33 | 195 | 8970 | 200.16 | 47.77 | -47 | 17.06 | 43.55 | 40.78 | 45.03 | 50 | 59 | 70 | 86 | 37.25 | 87 | 89
11316 | 1756 | 269.9 | 50 | 81.1 | 95 | 70 | 55.1 | 178.8 | 95.1 | 209.6 | 197.9 | 43.1 | 11.3 | 30 | 0.047 | 104 | 30 | 15.431 | 453.3 | 203.7 | 199.7 | 98.9 | 35.9 | 0.683 |  |  | 99.2 | 749.1 | 0.99 | -8 | 42.35 | 97 | 28 | 0.999 | 174.12 | 201 | 8970 | 197.25 | 46.71 | -46.88 | 16.94 | 43.58 | 40.81 | 44.92 | 50 | 59 | 70 | 86 | 37.25 | 84 | 88
11317 | 1749 | 269.5 | 49.1 | 81.1 | 95 | 70 | 55.1 | 178.7 | 95.1 | 209.5 | 197.3 | 43.1 | 11.3 | 30 | 0.04 | 104 | 30 | 15.497 | 453 | 203.7 | 199.6 | 98.9 | 35.9 | 0.684 |  |  | 99.2 | 749.2 | 0.994 | -8 | 43.92 | 97 | 28 | 0.998 | 172.94 | 195 | 8900 | 197.91 | 47.03 | -47 | 16.88 | 43.62 | 40.8 | 45.03 | 50 | 59 | 70 | 86 | 37.25 | 86 | 89
11318 | 1748 | 269.4 | 49.2 | 81.1 | 95 | 70 | 55.1 | 178.8 | 95.1 | 209.5 | 197.3 | 43.1 | 11.3 | 30 | 0.044 | 104 | 30 | 15.474 | 452 | 203.7 | 199.3 | 98.9 | 35.9 | 0.683 |  |  | 99.2 | 749.2 | 0.984 | -8 | 49.02 | 97 | 28 | 0.991 | 172.94 | 196 | 8800 | 198.23 | 46.62 | -47 | 17 | 43.62 | 40.91 | 45.12 | 50 | 59 | 70 | 86 | 37.25 | 90 | 87
11319 | 1749 | 269.9 | 49.2 | 81.1 | 95 | 70 | 55.1 | 178.7 | 95.1 | 209.4 | 197.8 | 43.1 | 11.3 | 30 | 0.05 | 104 | 30 | 15.485 | 451.9 | 203.7 | 199.2 | 98.9 | 35.9 | 0.682 |  |  | 99.2 | 749.2 | 0.99 | -8 | 51.76 | 97 | 28 | 1.002 | 173.33 | 199 | 8360 | 197.91 | 46.7 | -47 | 16.81 | 43.6 | 40.93 | 45.12 | 50 | 59 | 70 | 86 | 37.25 | 87 | 88
11320 | 1753 | 268.9 | 50.4 | 81.1 | 95 | 70 | 55.1 | 178.4 | 95.1 | 209.2 | 197.9 | 43.1 | 11.3 | 30 | 0.057 | 104 | 30 | 15.425 | 451.8 | 203.7 | 199.1 | 98.9 | 35.9 | 0.68 |  |  | 99.2 | 749.2 | 0.99 | -8 | 54.9 | 97 | 28 | 0.994 | 173.33 | 201 | 8950 | 198.23 | 46.69 | -47 | 16.88 | 43.65 | 40.88 | 44.92 | 50 | 59 | 70 | 86 | 37.25 | 88 | 83
11321 | 1749 | 269.2 | 49.3 | 81.1 | 95 | 70 | 55.1 | 178.6 | 95.1 | 209.4 | 197.9 | 43 | 11.3 | 30 | 0.053 | 104 | 30 | 15.415 | 451.4 | 203.7 | 199.3 | 98.9 | 35.9 | 0.681 |  |  | 99.2 | 749.2 | 0.99 | -8 | 51.37 | 97 | 28 | 1.009 | 173.73 | 195 | 8950 | 200.16 | 46.51 | -46.88 | 16.81 | 43.6 | 40.93 | 44.83 | 50 | 59 | 70 | 86 | 37.25 | 92 | 86
11322 | 1751 | 269.9 | 49.3 | 81.1 | 95 | 70 | 55.1 | 178.7 | 95.1 | 209.5 | 197.5 | 43 | 11.3 | 30 | 0.047 | 104 | 30 | 15.408 | 450.7 | 203.7 | 199.3 | 98.9 | 35.9 | 0.682 |  |  | 99.2 | 749.2 | 0.992 | -8 | 49.41 | 97 | 28 | 1.002 | 173.33 | 195 | 9340 | 197.91 | 47.06 | -47 | 16.94 | 43.63 | 40.96 | 44.92 | 50 | 59 | 70 | 86 | 37.25 | 85 | 93
11323 | 1750 | 269.2 | 49.7 | 81.1 | 95 | 70 | 55.1 | 178.6 | 95.1 | 209.3 | 196.9 | 43 | 11.3 | 30 | 0.043 | 103.9 | 30 | 15.387 | 451.2 | 203.7 | 199 | 98.9 | 35.9 | 0.68 |  |  | 99.2 | 749.2 | 0.991 | -8 | 45.1 | 97 | 28 | 0.991 | 172.55 | 199 | 9190 | 198.23 | 45.84 | -46.88 | 16.88 | 43.73 | 40.89 | 44.92 | 50 | 59 | 70 | 86 | 37.25 | 84 | 91
11324 | 1748 | 269.5 | 49.1 | 81.1 | 95 | 70 | 55.1 | 178.7 | 95.1 | 209.6 | 196.8 | 43 | 11.3 | 30 | 0.045 | 103.9 | 30 | 15.343 | 451.5 | 203.7 | 198.7 | 98.9 | 36 | 0.678 |  |  | 99.2 | 749.2 | 0.989 | -8 | 46.67 | 97 | 28 | 0.999 | 172.55 | 193 | 9160 | 199.84 | 46.59 | -47 | 16.94 | 43.54 | 40.96 | 45.03 | 50 | 59 | 70 | 86 | 37.25 | 85 | 84
11325 | 1744 | 268.4 | 48.3 | 81.1 | 95 | 70 | 55.1 | 178.5 | 95.1 | 209.3 | 196.9 | 43 | 11.3 | 30 | 0.055 | 103.9 | 30 | 15.353 | 451.7 | 203.7 | 198.4 | 98.9 | 36 | 0.677 |  |  | 99.2 | 749.2 | 0.993 | -8 | 52.94 | 97 | 28 | 1.002 | 172.94 | 194 | 8140 | 196.61 | 47.15 | -46.94 | 17 | 43.69 | 40.94 | 45.12 | 50 | 59 | 70 | 86 | 37.25 | 87 | 87
11326 | 1745 | 266.4 | 48.8 | 81.1 | 95 | 70 | 55.1 | 178.4 | 95.1 | 209.1 | 197.3 | 43 | 11.3 | 30 | 0.071 | 103.9 | 30 | 15.331 | 451.7 | 203.7 | 198.3 | 98.9 | 36 | 0.675 |  |  | 99.2 | 749.2 | 0.989 | -8 | 58.82 | 97 | 28 | 0.99 | 172.55 | 202 | 8240 | 197.27 | 46.5 | -46.88 | 17.06 | 43.69 | 41.06 | 44.92 | 50 | 59 | 70 | 86 | 37.25 | 86 | 86
11327 | 1739 | 265.2 | 48 | 81.2 | 95 | 70 | 55.1 | 178.3 | 95.1 | 208.9 | 197.8 | 42.9 | 11.3 | 30 | 0.074 | 103.9 | 30 | 15.355 | 452.2 | 203.7 | 198.6 | 98.9 | 36 | 0.673 |  |  | 99.2 | 749.3 | 0.987 | -8 | 58.82 | 97 | 28 | 1.004 | 174.12 | 193 | 9900 | 198.23 | 47.44 | -47 | 17.06 | 43.7 | 41 | 44.72 | 50 | 59 | 70 | 86 | 37.65 | 86 | 82
11328 | 1750 | 266.4 | 49 | 81.2 | 94.9 | 70 | 55.1 | 178.3 | 95.1 | 209 | 198.1 | 42.9 | 11.3 | 30 | 0.069 | 104 | 30 | 15.301 | 452.4 | 203.7 | 198.9 | 98.9 | 36 | 0.675 |  |  | 99.2 | 749.4 | 0.99 | -8 | 58.82 | 97 | 28 | 0.996 | 173.73 | 195 | 8800 | 199.52 | 47.89 | -46.88 | 16.88 | 43.77 | 41.02 | 44.62 | 50 | 59 | 70 | 86 | 37.65 | 84 | 80
11329 | 1760 | 268.5 | 50.2 | 81.2 | 95 | 70 | 55.1 | 178.6 | 95 | 209.6 | 197.9 | 42.9 | 11.4 | 30 | 0.047 | 104 | 30 | 15.427 | 451.7 | 203.7 | 199.6 | 98.9 | 35.9 | 0.677 |  |  | 99.2 | 749.5 | 0.986 | -8 | 44.31 | 97 | 28 | 0.999 | 173.73 | 202 | 8360 | 197.25 | 47.91 | -47.06 | 17.19 | 43.78 | 40.99 | 44.62 | 50 | 59 | 70 | 86 | 37.65 | 85 | 81
11330 | 1756 | 269.5 | 49.9 | 81.2 | 95 | 70 | 55.1 | 178.7 | 95 | 209.6 | 197.1 | 42.9 | 11.3 | 30 | 0.036 | 104 | 30 | 15.503 | 452.4 | 203.7 | 199.4 | 98.9 | 35.9 | 0.676 |  |  | 99.2 | 749.6 | 0.989 | -8 | 40.78 | 97 | 28 | 1.003 | 172.55 | 194 | 9360 | 197.25 | 47.84 | -47 | 17.06 | 43.64 | 40.92 | 44.72 | 50 | 59 | 70 | 86 | 37.25 | 88 | 83
11331 | 1747 | 268.8 | 48 | 81.2 | 94.9 | 70 | 55.1 | 178.5 | 95.1 | 209.1 | 197 | 43 | 11.3 | 30 | 0.038 | 104 | 30 | 15.477 | 452.7 | 203.7 | 199.3 | 98.9 | 35.9 | 0.68 |  |  | 99.2 | 749.6 | 0.993 | -8 | 45.1 | 97 | 28 | 0.996 | 172.94 | 198 | 8480 | 196.61 | 45.97 | -47 | 17.12 | 43.51 | 40.85 | 45.03 | 50 | 59 | 70 | 86 | 37.25 | 89 | 83
11332 | 1752 | 268.3 | 50.1 | 81.2 | 94.9 | 70 | 55.1 | 178 | 95.1 | 208.6 | 197.3 | 43.1 | 11.3 | 30 | 0.056 | 103.9 | 30 | 15.356 | 452.4 | 203.7 | 198.7 | 98.9 | 35.9 | 0.678 |  |  | 99.2 | 749.7 | 0.99 | -8 | 59.22 | 97 | 28 | 0.998 | 172.94 | 199 | 8020 | 195 | 47.81 | -46.94 | 17.06 | 43.82 | 41.05 | 45.23 | 50 | 59 | 70 | 86 | 37.25 | 88 | 89
11333 | 1748 | 268 | 49.3 | 81.2 | 94.9 | 70 | 55.1 | 177.9 | 95.1 | 208.5 | 197.9 | 43.1 | 11.3 | 30 | 0.058 | 103.9 | 30 | 15.317 | 451.7 | 203.7 | 199 | 98.9 | 35.9 | 0.677 |  |  | 99.2 | 749.7 | 0.984 | -8 | 57.65 | 97 | 28 | 1.007 | 174.12 | 202 | 9580 | 196.93 | 47.8 | -47 | 17 | 43.65 | 40.99 | 45.03 | 50 | 59 | 70 | 86 | 37.25 | 83 | 86
11334 | 1754 | 268.5 | 49.8 | 81.2 | 94.9 | 70 | 55.1 | 178 | 95 | 208.7 | 198 | 43.1 | 11.3 | 30 | 0.057 | 104 | 30 | 15.292 | 451.3 | 203.7 | 199.2 | 98.9 | 35.9 | 0.678 |  |  | 99.2 | 749.7 | 0.989 | -8 | 49.02 | 97 | 28 | 0.999 | 171.76 | 195 | 9090 | 199.84 | 47.47 | -46.94 | 16.94 | 43.63 | 40.97 | 44.92 | 50 | 59 | 70 | 86 | 37.25 | 86 | 84
11335 | 1753 | 269.3 | 49.7 | 81.2 | 94.9 | 70 | 55.2 | 178.3 | 95 | 209 | 197.5 | 43 | 11.3 | 30 | 0.041 | 104 | 30 | 15.403 | 449.5 | 203.7 | 199.5 | 98.9 | 35.9 | 0.68 |  |  | 99.2 | 749.7 | 0.988 | -8 | 44.71 | 97 | 28 | 1.002 | 172.55 | 197 | 8380 | 198.23 | 47.09 | -47.06 | 17.06 | 43.46 | 40.82 | 44.92 | 50 | 59 | 70 | 86 | 37.25 | 86 | 84
11336 | 1754 | 270.2 | 49.8 | 81.2 | 94.9 | 70 | 55.2 | 178.5 | 95.1 | 209.2 | 197.1 | 43.1 | 11.3 | 30 | 0.036 | 104 | 30 | 15.479 | 449.9 | 203.7 | 199.4 | 98.9 | 35.9 | 0.681 |  |  | 99.2 | 749.6 | 0.984 | -8 | 44.31 | 97 | 28 | 1.004 | 172.55 | 195 | 9290 | 199.84 | 46.53 | -47.06 | 17.06 | 43.55 | 40.82 | 45.03 | 50 | 59 | 70 | 86 | 37.25 | 86 | 84
11337 | 1751 | 270.5 | 49.3 | 81.2 | 94.9 | 70 | 55.2 | 178.5 | 95.1 | 209.4 | 197.1 | 43.1 | 11.3 | 30 | 0.034 | 104 | 30 | 15.521 | 449.4 | 203.7 | 199.4 | 98.9 | 35.9 | 0.68 |  |  | 99.2 | 749.5 | 0.991 | -8 | 44.31 | 97 | 28 | 1.001 | 173.33 | 197 | 8240 | 196.61 | 46.58 | -47 | 17.19 | 43.58 | 40.79 | 45.12 | 50 | 59 | 70 | 86 | 37.25 | 89 | 83
11338 | 1751 | 270.4 | 49.5 | 81.2 | 95 | 70 | 55.2 | 178.3 | 95.1 | 209.1 | 197.2 | 43.1 | 11.3 | 30 | 0.04 | 104 | 30 | 15.483 | 449.8 | 203.7 | 199.1 | 98.9 | 35.9 | 0.682 |  |  | 99.2 | 749.5 | 0.992 | -8 | 47.06 | 97 | 28 | 0.994 | 172.55 | 201 | 8360 | 196.93 | 47.11 | -47 | 17 | 43.46 | 40.87 | 45.12 | 50 | 59 | 70 | 86 | 37.25 | 85 | 89
11339 | 1748 | 269.5 | 49.4 | 81.2 | 95 | 70 | 55.2 | 178.2 | 95.1 | 208.9 | 197 | 43.1 | 11.4 | 30 | 0.041 | 104 | 30 | 15.441 | 451.5 | 203.7 | 199.1 | 98.9 | 35.9 | 0.677 |  |  | 99.1 | 749.5 | 0.996 | -8 | 45.88 | 97 | 28 | 0.997 | 172.55 | 194 | 9630 | 197.25 | 47.22 | -47 | 16.94 | 43.66 | 40.7 | 45.12 | 50 | 59 | 70 | 86 | 37.25 | 85 | 93
11340 | 1746 | 268 | 49.3 | 81.2 | 95 | 70 | 55.2 | 178.2 | 95 | 208.9 | 197.5 | 43.1 | 11.3 | 30 | 0.06 | 104 | 30 | 15.37 | 451.7 | 203.7 | 198.7 | 98.9 | 35.9 | 0.676 |  |  | 99.2 | 749.5 | 0.995 | -8 | 58.43 | 97 | 28 | 0.993 | 173.73 | 201 | 7870 | 197.25 | 46.96 | -46.94 | 17.12 | 43.52 | 40.83 | 45.03 | 50 | 59 | 70 | 86 | 37.25 | 89 | 87
11341 | 1748 | 267.6 | 49.7 | 81.2 | 95 | 70 | 55.3 | 178.4 | 95 | 209.3 | 197.7 | 43 | 11.3 | 30 | 0.068 | 104 | 30 | 15.289 | 451.9 | 203.7 | 198.7 | 98.9 | 35.9 | 0.676 |  |  | 99.2 | 749.5 | 0.992 | -8 | 59.22 | 97 | 28 | 0.999 | 173.73 | 202 | 8950 | 197.27 | 47.12 | -46.94 | 16.94 | 43.66 | 40.95 | 44.92 | 50 | 59 | 70 | 86 | 37.65 | 86 | 89
11342 | 1750 | 268 | 49.4 | 81.2 | 95 | 70 | 55.3 | 178.7 | 95 | 209.5 | 197.7 | 42.9 | 11.3 | 30 | 0.065 | 104 | 30 | 15.289 | 451.9 | 203.7 | 198.9 | 98.9 | 35.9 | 0.677 |  |  | 99.1 | 749.5 | 0.989 | -8 | 54.9 | 97 | 28 | 0.995 | 174.12 | 200 | 9240 | 198.23 | 47.78 | -46.81 | 16.75 | 43.61 | 40.81 | 44.72 | 50 | 59 | 70 | 86 | 37.25 | 86 | 87
11343 | 1755 | 268.9 | 50.2 | 81.2 | 94.9 | 70 | 55.3 | 178.7 | 95 | 209.6 | 197.3 | 42.9 | 11.3 | 30 | 0.054 | 104 | 30 | 15.357 | 451.8 | 203.7 | 199.1 | 98.9 | 35.9 | 0.678 |  |  | 99.1 | 749.5 | 0.99 | -8 | 45.88 | 97 | 28 | 1 | 172.55 | 197 | 8120 | 197.59 | 47.12 | -47.06 | 16.94 | 43.61 | 40.82 | 44.72 | 50 | 59 | 70 | 86 | 37.25 | 88 | 88
11344 | 1749 | 268.6 | 49.4 | 81.2 | 95 | 70 | 55.3 | 178.7 | 95 | 209.5 | 197.3 | 42.9 | 11.4 | 30 | 0.054 | 104 | 30 | 15.373 | 451.3 | 203.7 | 199 | 98.9 | 35.9 | 0.679 |  |  | 99.1 | 749.5 | 0.995 | -8 | 45.49 | 97 | 28 | 0.991 | 172.94 | 195 | 8820 | 199.84 | 47.78 | -46.94 | 17 | 43.66 | 40.88 | 44.83 | 50 | 59 | 70 | 86 | 37.25 | 87 | 84
11345 | 1746 | 268.2 | 48.6 | 81.2 | 95 | 70 | 55.3 | 178.7 | 95 | 209.4 | 197.7 | 42.9 | 11.4 | 30 | 0.067 | 104 | 30 | 15.327 | 451.4 | 203.7 | 198.8 | 98.9 | 35.9 | 0.677 |  |  | 99.2 | 749.5 | 0.991 | -8 | 56.86 | 97 | 28 | 0.994 | 173.33 | 203 | 8870 | 197.25 | 46.82 | -46.94 | 16.75 | 43.65 | 40.9 | 44.83 | 50 | 59 | 70 | 86 | 37.25 | 86 | 80
11346 | 1748 | 267.7 | 49 | 81.2 | 94.9 | 70 | 55.3 | 178.8 | 95 | 209.6 | 197.9 | 42.9 | 11.3 | 30 | 0.068 | 104 | 30 | 15.333 | 451.1 | 203.7 | 198.8 | 98.9 | 35.9 | 0.68 |  |  | 99.2 | 749.5 | 0.99 | -8 | 58.43 | 97 | 28 | 1.004 | 174.12 | 200 | 8870 | 198.23 | 47.46 | -46.88 | 16.75 | 43.79 | 41.14 | 44.72 | 50 | 59 | 70 | 86 | 37.25 | 85 | 86
11347 | 1757 | 267.7 | 50.7 | 81.2 | 94.9 | 70 | 55.3 | 178.2 | 95 | 208.9 | 198.1 | 42.9 | 11.4 | 30 | 0.055 | 104 | 30 | 15.374 | 450.2 | 203.7 | 199.4 | 98.9 | 35.9 | 0.684 |  |  | 99.1 | 749.4 | 0.991 | -8 | 45.88 | 97 | 28 | 1.002 | 174.51 | 195 | 7770 | 198.86 | 46.81 | -47 | 17.12 | 43.87 | 40.98 | 44.72 | 50 | 59 | 70 | 86 | 37.25 | 87 | 89
11348 | 1749 | 269.4 | 49.2 | 81.2 | 95 | 70 | 55.3 | 178.4 | 95 | 209 | 197.4 | 43 | 11.3 | 30 | 0.039 | 104.1 | 30 | 15.492 | 450.2 | 203.7 | 199.6 | 98.9 | 35.9 | 0.681 |  |  | 99.1 | 749.5 | 0.989 | -8 | 41.96 | 97 | 28 | 1.002 | 172.94 | 196 | 8260 | 196.93 | 47.71 | -47.19 | 17.19 | 43.59 | 40.96 | 44.92 | 50 | 59 | 70 | 86 | 37.25 | 92 | 92
11349 | 1743 | 266.5 | 48.6 | 81.2 | 95 | 70 | 55.3 | 177.8 | 95 | 208.2 | 197.7 | 43.1 | 11.3 | 30 | 0.06 | 104 | 30 | 15.461 | 450.6 | 203.7 | 199.1 | 98.9 | 35.9 | 0.676 |  |  | 99.1 | 749.5 | 0.996 | -8 | 56.47 | 97 | 28 | 0.998 | 171.76 | 194 | 7820 | 196.93 | 46.67 | -47 | 16.94 | 43.68 | 40.95 | 45.03 | 50 | 59 | 70 | 86 | 37.65 | 88 | 86
11350 | 1746 | 266.4 | 48.2 | 81.2 | 94.9 | 70 | 55.3 | 177.6 | 95 | 208.1 | 198.2 | 43.1 | 11.4 | 30 | 0.065 | 104 | 30 | 15.365 | 449.9 | 203.7 | 199.2 | 98.9 | 35.9 | 0.678 |  |  | 99.2 | 749.6 | 1.002 | -8 | 59.22 | 97 | 28 | 1.01 | 173.33 | 201 | 8650 | 197.91 | 47.84 | -46.94 | 17 | 43.88 | 40.94 | 45.03 | 50 | 59 | 70 | 86 | 37.65 | 87 | 92
11351 | 1757 | 269.5 | 49.6 | 81.2 | 95 | 70 | 55.3 | 178.2 | 95 | 209 | 198 | 43.1 | 11.4 | 30 | 0.046 | 104.1 | 30 | 15.404 | 449 | 203.7 | 199.8 | 98.9 | 35.9 | 0.682 |  |  | 99.2 | 749.6 | 0.994 | -8 | 45.1 | 97 | 28 | 1.009 | 173.73 | 195 | 9360 | 198.54 | 47.49 | -47.06 | 16.94 | 43.64 | 40.86 | 44.92 | 50 | 59 | 70 | 86 | 37.25 | 84 | 90
11352 | 1756 | 270.2 | 49.8 | 81.2 | 94.9 | 70 | 55.3 | 178.5 | 95 | 209.3 | 197.6 | 43.1 | 11.4 | 30 | 0.038 | 104.1 | 30 | 15.482 | 448.6 | 203.7 | 199.8 | 98.9 | 35.9 | 0.685 |  |  | 99.1 | 749.7 | 0.99 | -8 | 45.49 | 97 | 28 | 1 | 172.94 | 196 | 8460 | 197.25 | 47.8 | -46.94 | 16.88 | 43.54 | 40.84 | 45.03 | 50 | 59 | 70 | 86 | 37.25 | 83 | 87
11353 | 1751 | 269.6 | 49.6 | 81.2 | 95 | 70 | 55.3 | 178.4 | 95 | 209.2 | 197.6 | 43.1 | 11.4 | 30 | 0.038 | 104.1 | 30 | 15.449 | 449 | 203.7 | 199.8 | 98.9 | 35.9 | 0.683 |  |  | 99.2 | 749.7 | 0.993 | -8 | 46.67 | 97 | 28 | 0.998 | 173.33 | 200 | 8990 | 196.61 | 46.8 | -46.88 | 17.12 | 43.68 | 40.87 | 45.12 | 50 | 59 | 70 | 86 | 37.25 | 85 | 86
11354 | 1747 | 269.3 | 49 | 81.2 | 95 | 70 | 55.3 | 178.3 | 95 | 209 | 197.7 | 43.1 | 11.4 | 30 | 0.041 | 104.1 | 30 | 15.434 | 449.1 | 203.7 | 199.7 | 98.9 | 35.9 | 0.684 |  |  | 99.2 | 749.7 | 0.987 | -8 | 47.06 | 97 | 28 | 0.997 | 173.33 | 195 | 9310 | 200.16 | 46.81 | -47.06 | 17 | 43.64 | 40.87 | 45.23 | 50 | 59 | 70 | 86 | 37.25 | 88 | 86
11355 | 1752 | 269.6 | 49.7 | 81.2 | 95 | 70 | 55.3 | 178.3 | 95 | 209.1 | 197.5 | 43.1 | 11.4 | 30 | 0.041 | 104.1 | 30 | 15.452 | 448.9 | 203.7 | 199.5 | 98.9 | 35.9 | 0.684 |  |  | 99.2 | 749.7 | 0.984 | -8 | 48.63 | 97 | 28 | 0.994 | 173.33 | 200 | 8380 | 196.93 | 47.24 | -47.19 | 17.25 | 43.48 | 40.99 | 45.12 | 50 | 59 | 70 | 86 | 37.25 | 88 | 93
11356 | 1754 | 271.3 | 49.3 | 81.2 | 95 | 70 | 55.3 | 178.6 | 95 | 209.6 | 197.2 | 43.1 | 11.4 | 30 | 0.035 | 104.1 | 30 | 15.539 | 446.2 | 203.7 | 199.4 | 98.9 | 35.9 | 0.691 |  |  | 99.2 | 749.8 | 0.907 | -8 | 43.92 | 97 | 28 | 1.008 | 173.33 | 195 | 9480 | 198.54 | 46.48 | -47.12 | 17.25 | 43.63 | 40.79 | 45.23 | 50 | 59 | 70 | 86 | 37.25 | 87 | 95
11357 | 1750 | 270.5 | 49.3 | 81.2 | 94.9 | 70 | 55.4 | 178.7 | 95 | 209.5 | 197.3 | 43.1 | 11.4 | 30 | 0.046 | 104.1 | 30 | 15.986 | 445.9 | 203.7 | 198.9 | 98.9 | 35.9 | 0.69 |  |  | 99.1 | 749.3 | 0.987 | -8 | 54.51 | 97 | 28 | 0.868 | 171.37 | 194 | 8380 | 195.98 | 46.76 | -47.06 | 17.06 | 43.39 | 40.79 | 45.23 | 50 | 59 | 71 | 86 | 37.25 | 87 | 95
11358 | 1753 | 271.3 | 49.5 | 81.2 | 94.9 | 70 | 55.4 | 178.7 | 95 | 209.6 | 197.3 | 43.1 | 11.4 | 30 | 0.043 | 104 | 30 | 15.82 | 447.4 | 203.7 | 199.1 | 98.9 | 35.9 | 0.693 |  |  | 99.2 | 748.8 | 0.986 | -8 | 50.59 | 97 | 28 | 0.991 | 173.33 | 198 | 8820 | 198.23 | 46.98 | -47 | 16.81 | 43.65 | 40.75 | 45.03 | 50 | 59 | 71 | 86 | 37.25 | 87 | 98
11359 | 1745 | 269.1 | 49.3 | 81.2 | 94.9 | 70 | 55.4 | 178.4 | 95 | 209 | 197.6 | 43 | 11.4 | 30 | 0.05 | 104 | 30 | 15.604 | 448.2 | 203.7 | 199.1 | 98.9 | 35.9 | 0.688 |  |  | 99.1 | 748.5 | 0.989 | -8 | 49.8 | 97 | 28 | 0.992 | 173.33 | 195 | 8820 | 198.86 | 46.64 | -46.94 | 17 | 43.63 | 40.88 | 45.03 | 50 | 59 | 71 | 86 | 37.25 | 88 | 89
11360 | 1740 | 267.3 | 48.6 | 81.2 | 94.9 | 70 | 55.4 | 178 | 95 | 208.5 | 197.8 | 43 | 11.4 | 30 | 0.061 | 103.9 | 30 | 15.437 | 449.8 | 203.7 | 199 | 98.9 | 35.9 | 0.688 |  |  | 99.1 | 748.5 | 0.989 | -8 | 56.47 | 97 | 28 | 0.998 | 173.33 | 202 | 8310 | 197.27 | 47.1 | -46.88 | 17 | 43.55 | 40.92 | 44.92 | 50 | 59 | 71 | 86 | 37.25 | 84 | 86
11361 | 1749 | 268 | 49.2 | 81.2 | 95 | 70 | 55.3 | 178 | 95 | 208.6 | 198 | 42.9 | 11.4 | 30 | 0.063 | 103.9 | 30 | 15.343 | 449.4 | 203.7 | 199 | 98.9 | 35.8 | 0.691 |  |  | 99.1 | 748.6 | 0.993 | -8 | 56.86 | 97 | 28 | 1.008 | 173.33 | 200 | 8950 | 197.59 | 46.59 | -46.88 | 17 | 43.65 | 40.78 | 44.72 | 50 | 59 | 71 | 86 | 37.25 | 87 | 85
11362 | 1764 | 271.7 | 50.7 | 81.2 | 95 | 70 | 55.3 | 178.8 | 95 | 209.8 | 197.4 | 42.8 | 11.4 | 30 | 0.042 | 104 | 30 | 15.409 | 448.6 | 203.7 | 199.5 | 98.9 | 35.8 | 0.697 |  |  | 99.1 | 748.6 | 0.981 | -8 | 39.61 | 97 | 28 | 1.002 | 172.94 | 200 | 8770 | 196.93 | 46.59 | -47 | 16.81 | 43.6 | 40.78 | 44.62 | 50 | 59 | 71 | 86 | 37.25 | 86 | 85
11363 | 1747 | 270.6 | 49.4 | 81.2 | 94.9 | 70 | 55.3 | 179 | 95 | 209.8 | 196.7 | 42.8 | 11.4 | 30 | 0.04 | 104 | 30 | 15.49 | 450.3 | 203.7 | 199 | 98.9 | 35.8 | 0.696 |  |  | 99.2 | 748.6 | 0.996 | -8 | 44.31 | 97 | 28 | 0.996 | 172.55 | 195 | 8920 | 197.25 | 47.18 | -46.94 | 16.81 | 43.68 | 40.78 | 44.83 | 50 | 59 | 71 | 86 | 37.25 | 87 | 94
11364 | 1741 | 267.6 | 48.2 | 81.2 | 94.9 | 70 | 55.3 | 178.1 | 95 | 208.7 | 196.9 | 42.9 | 11.4 | 30 | 0.064 | 103.9 | 30 | 15.301 | 451.4 | 203.7 | 198.3 | 98.9 | 35.8 | 0.691 |  |  | 99.2 | 748.7 | 0.99 | -8 | 57.25 | 97 | 28 | 1.012 | 171.76 | 199 | 8330 | 194.36 | 46.94 | -46.94 | 17 | 43.7 | 40.85 | 45.03 | 50 | 59 | 71 | 86 | 37.65 | 85 | 88
11365 | 1731 | 263.6 | 47.3 | 81.2 | 94.9 | 70 | 55.3 | 177.5 | 95 | 207.7 | 197.2 | 42.9 | 11.4 | 30 | 0.08 | 103.9 | 30 | 15.226 | 451.4 | 203.7 | 198.1 | 98.9 | 35.9 | 0.69 |  |  | 99.2 | 748.8 | 0.994 | -8 | 60.39 | 97 | 28 | 0.994 | 173.33 | 202 | 9460 | 194.68 | 47.46 | -46.88 | 16.81 | 43.78 | 41.01 | 44.92 | 50 | 59 | 71 | 86 | 37.65 | 88 | 89
11366 | 1740 | 263 | 48.3 | 81.2 | 94.9 | 70 | 55.3 | 177.3 | 95 | 207.6 | 197.6 | 42.8 | 11.4 | 30 | 0.083 | 103.9 | 30 | 15.135 | 452.3 | 203.7 | 198.3 | 98.9 | 35.9 | 0.692 |  |  | 99.1 | 749 | 0.994 | -8 | 60.39 | 97 | 28 | 0.996 | 173.73 | 200 | 8480 | 197.27 | 48.78 | -46.94 | 16.81 | 43.76 | 40.95 | 44.72 | 50 | 59 | 71 | 86 | 37.65 | 88 | 95
11367 | 1757 | 265.7 | 49.7 | 81.2 | 94.9 | 70 | 55.3 | 177.8 | 95 | 208.5 | 198.3 | 42.8 | 11.4 | 30 | 0.073 | 104 | 30 | 15.217 | 451.2 | 203.7 | 199 | 98.9 | 35.8 | 0.695 |  |  | 99.1 | 749.3 | 0.994 | -8 | 57.65 | 97 | 28 | 0.995 | 174.12 | 204 | 9190 | 198.23 | 48.14 | -47 | 16.88 | 43.79 | 41.1 | 44.72 | 50 | 59 | 71 | 86 | 37.65 | 87 | 90
11368 | 1766 | 271.4 | 50.5 | 81.2 | 94.9 | 70 | 55.3 | 179.3 | 95 | 210.5 | 198 | 42.9 | 11.4 | 30 | 0.035 | 104.1 | 30 | 15.442 | 449.4 | 203.7 | 200.4 | 98.9 | 35.8 | 0.703 |  |  | 99.2 | 749.5 | 0.992 | -8 | 41.96 | 97 | 28 | 0.997 | 174.51 | 199 | 8120 | 200.16 | 47.47 | -46.94 | 17 | 43.67 | 41.1 | 44.62 | 50 | 59 | 71 | 86 | 37.25 | 87 | 89
11369 | 1757 | 271.2 | 49.8 | 81.2 | 94.9 | 70 | 55.3 | 179.3 | 95 | 210.3 | 197.8 | 43 | 11.4 | 30 | 0.03 | 104.1 | 30 | 15.625 | 449 | 203.7 | 200.3 | 98.9 | 35.8 | 0.701 |  |  | 99.2 | 749.4 | 0.992 | -8 | 41.18 | 97 | 28 | 1.019 | 173.33 | 195 | 9600 | 199.18 | 47.57 | -47.06 | 17 | 43.64 | 41.11 | 44.92 | 50 | 59 | 71 | 86 | 37.25 | 88 | 87
11370 | 1760 | 271.6 | 50.4 | 81.2 | 95 | 70 | 55.3 | 179.1 | 95.1 | 210.2 | 198.2 | 43.1 | 11.4 | 30 | 0.032 | 104.1 | 30 | 15.556 | 448.9 | 203.7 | 200.4 | 98.9 | 35.8 | 0.704 |  |  | 99.2 | 749.4 | 0.989 | -8 | 47.45 | 97 | 28 | 1.014 | 174.12 | 199 | 8950 | 199.84 | 46.73 | -47.06 | 17.06 | 43.66 | 41.02 | 45.33 | 50 | 59 | 71 | 86 | 37.25 | 86 | 90
11371 | 1755 | 272.7 | 49.9 | 81.2 | 95 | 70 | 55.3 | 179.3 | 95.1 | 210.4 | 197.6 | 43.2 | 11.4 | 30 | 0.03 | 104.1 | 30 | 15.557 | 449.6 | 203.7 | 200.1 | 98.9 | 35.8 | 0.702 |  |  | 99.1 | 749.3 | 0.993 | -8 | 42.35 | 97 | 28 | 1.005 | 172.94 | 195 | 8730 | 199.18 | 46.66 | -47 | 16.81 | 43.7 | 40.96 | 45.33 | 50 | 59 | 71 | 86 | 37.25 | 88 | 94
11372 | 1747 | 270.4 | 49.6 | 81.2 | 94.9 | 70 | 55.3 | 178.8 | 95.1 | 209.6 | 197.6 | 43.2 | 11.4 | 30 | 0.042 | 104 | 30 | 15.451 | 449.9 | 203.7 | 199.6 | 98.9 | 35.8 | 0.7 |  |  | 99.1 | 749.3 | 0.992 | -8 | 49.41 | 97 | 28 | 0.994 | 173.33 | 199 | 8600 | 199.84 | 45.98 | -46.88 | 16.94 | 43.63 | 40.99 | 45.55 | 50 | 59 | 71 | 86 | 37.25 | 88 | 85
11373 | 1746 | 269.5 | 49.1 | 81.2 | 94.9 | 70 | 55.3 | 178.3 | 95 | 209 | 197.9 | 43.2 | 11.4 | 30 | 0.058 | 103.9 | 30 | 15.371 | 450.2 | 203.7 | 199.1 | 98.9 | 35.8 | 0.7 |  |  | 99.1 | 749.2 | 0.99 | -8 | 57.65 | 97 | 28 | 0.998 | 173.73 | 202 | 8210 | 197.91 | 47.82 | -47 | 16.88 | 43.71 | 41.01 | 45.12 | 50 | 59 | 71 | 86 | 37.25 | 90 | 85
11374 | 1748 | 268.8 | 48.3 | 81.2 | 94.9 | 70 | 55.3 | 178.1 | 95 | 208.6 | 198.2 | 43.1 | 11.4 | 30 | 0.057 | 104 | 30 | 15.367 | 449.7 | 203.7 | 199.6 | 98.9 | 35.8 | 0.699 |  |  | 99.1 | 749.1 | 0.992 | -8 | 50.2 | 97 | 28 | 0.998 | 174.12 | 194 | 9800 | 197.25 | 47.39 | -46.94 | 17 | 43.82 | 41.02 | 44.92 | 50 | 59 | 71 | 86 | 37.25 | 89 | 91
11375 | 1753 | 270.4 | 49.9 | 81.2 | 95 | 70 | 55.3 | 178.3 | 95 | 209.1 | 197.4 | 43.1 | 11.4 | 30 | 0.042 | 104 | 30 | 15.452 | 450 | 203.7 | 199.7 | 98.9 | 35.8 | 0.699 |  |  | 99.1 | 749.1 | 0.992 | -8 | 42.75 | 97 | 28 | 0.996 | 172.94 | 197 | 9340 | 199.52 | 46.5 | -47.06 | 17.12 | 43.48 | 40.87 | 44.83 | 50 | 59 | 71 | 86 | 37.25 | 88 | 91
11376 | 1748 | 269.3 | 49.8 | 81.2 | 95 | 70 | 55.3 | 178.2 | 95 | 208.8 | 197.4 | 43 | 11.4 | 30 | 0.05 | 103.9 | 30 | 15.397 | 451.1 | 203.7 | 199.3 | 98.9 | 35.8 | 0.697 |  |  | 99.2 | 749.1 | 0.987 | -8 | 44.31 | 97 | 28 | 0.995 | 172.55 | 194 | 9870 | 197.59 | 47.3 | -47.12 | 16.94 | 43.71 | 40.95 | 44.92 | 50 | 59 | 71 | 86 | 37.25 | 84 | 83
11377 | 1750 | 269.6 | 49.5 | 81.2 | 95.1 | 70 | 55.3 | 178.2 | 95 | 208.9 | 197.8 | 43 | 11.4 | 30 | 0.048 | 104 | 30 | 15.391 | 448.3 | 203.7 | 199.5 | 98.9 | 35.8 | 0.694 |  |  | 99.2 | 749.1 | 0.993 | -8 | 56.47 | 97 | 28 | 0.994 | 173.33 | 199 | 8920 | 197.25 | 47.74 | -46.94 | 16.88 | 43.64 | 40.84 | 44.83 | 50 | 59 | 71 | 86 | 37.25 | 89 | 83
11378 | 1752 | 270.2 | 49.8 | 81.2 | 95 | 70 | 55.3 | 178.4 | 95 | 209.1 | 197.7 | 42.9 | 11.4 | 30 | 0.044 | 104 | 30 | 15.469 | 447.6 | 203.7 | 199.7 | 98.9 | 35.8 | 0.696 |  |  | 99.2 | 749.1 | 0.991 | -8 | 46.27 | 97 | 28 | 0.997 | 174.12 | 195 | 9310 | 199.18 | 47.78 | -47 | 16.88 | 43.68 | 40.88 | 44.92 | 50 | 59 | 71 | 86 | 37.25 | 86 | 84
11379 | 1754 | 270.8 | 49.9 | 81.2 | 95 | 70 | 55.3 | 178.5 | 95 | 209.3 | 197.4 | 42.9 | 11.4 | 30 | 0.039 | 104 | 30 | 15.504 | 446.1 | 203.7 | 199.8 | 98.9 | 35.8 | 0.695 |  |  | 99.2 | 749.2 | 0.992 | -8 | 46.67 | 97 | 28 | 1.009 | 173.73 | 194 | 9210 | 200.16 | 47 | -46.94 | 17 | 43.65 | 40.78 | 44.92 | 50 | 59 | 71 | 86 | 37.25 | 87 | 97
11380 | 1748 | 270.1 | 49.2 | 81.2 | 95 | 70 | 55.3 | 178.5 | 95 | 209.3 | 196.9 | 43 | 11.4 | 30 | 0.04 | 104 | 30 | 15.486 | 446.5 | 203.7 | 199.2 | 98.9 | 35.8 | 0.694 |  |  | 99.2 | 749.2 | 0.992 | -8 | 44.71 | 97 | 28 | 0.992 | 172.55 | 197 | 8970 | 197.91 | 45.89 | -46.94 | 16.81 | 43.61 | 40.94 | 45.03 | 50 | 59 | 71 | 86 | 37.25 | 87 | 90
11381 | 1740 | 267.8 | 48.1 | 81.2 | 95 | 70 | 55.3 | 178.1 | 95 | 208.6 | 197.1 | 43 | 11.4 | 30 | 0.057 | 103.9 | 30 | 15.389 | 446.8 | 203.7 | 198.7 | 98.9 | 35.8 | 0.69 |  |  | 99.2 | 749.2 | 0.99 | -8 | 57.65 | 97 | 28 | 1.008 | 172.55 | 198 | 8580 | 194.68 | 47.18 | -46.94 | 16.88 | 43.65 | 40.88 | 45.12 | 50 | 59 | 71 | 86 | 37.25 | 86 | 88
11382 | 1743 | 265.7 | 48.7 | 81.2 | 94.9 | 70 | 55.3 | 177.7 | 95 | 208 | 197.5 | 42.9 | 11.4 | 30 | 0.071 | 103.9 | 30 | 15.278 | 448.3 | 203.7 | 198.5 | 98.9 | 35.8 | 0.69 |  |  | 99.1 | 749.3 | 0.988 | -8 | 58.43 | 97 | 28 | 0.992 | 173.33 | 200 | 8530 | 197.27 | 47.74 | -46.88 | 17 | 43.61 | 40.87 | 45.03 | 50 | 59 | 71 | 86 | 37.65 | 87 | 91
11383 | 1749 | 266.5 | 49.8 | 81.2 | 94.9 | 70 | 55.3 | 177.8 | 95 | 208.3 | 198.1 | 42.9 | 11.4 | 30 | 0.071 | 103.9 | 30 | 15.229 | 447.9 | 203.7 | 198.9 | 98.9 | 35.8 | 0.688 |  |  | 99.2 | 749.4 | 0.994 | -8 | 60.78 | 97 | 28 | 1.002 | 174.12 | 194 | 8550 | 197.25 | 47.43 | -47 | 16.88 | 43.62 | 40.92 | 44.83 | 50 | 59 | 71 | 86 | 37.25 | 89 | 86
11384 | 1750 | 267 | 49.1 | 81.2 | 95 | 70 | 55.3 | 177.9 | 95 | 208.6 | 198.3 | 42.9 | 11.4 | 30 | 0.06 | 104 | 30 | 15.282 | 447.7 | 203.7 | 199.3 | 98.9 | 35.8 | 0.695 |  |  | 99.2 | 749.4 | 0.995 | -8 | 54.9 | 97 | 28 | 0.989 | 173.33 | 203 | 9380 | 199.52 | 47.85 | -46.94 | 17 | 43.69 | 40.93 | 44.72 | 50 | 59 | 71 | 86 | 37.25 | 88 | 87
11385 | 1757 | 270.3 | 49.6 | 81.2 | 95 | 70 | 55.3 | 178.7 | 95 | 209.7 | 197.4 | 42.9 | 11.4 | 30 | 0.038 | 104 | 30 | 15.466 | 445.9 | 203.7 | 199.7 | 98.9 | 35.8 | 0.697 |  |  | 99.2 | 749.4 | 0.989 | -8 | 41.18 | 97 | 28 | 0.998 | 172.55 | 196 | 7870 | 202.1 | 47.03 | -47.06 | 16.94 | 43.71 | 40.9 | 44.83 | 50 | 59 | 71 | 86 | 37.25 | 88 | 85
11386 | 1754 | 269.8 | 49.8 | 81.2 | 95.1 | 70 | 55.3 | 178.7 | 95 | 209.5 | 197 | 43 | 11.4 | 30 | 0.039 | 104 | 30 | 15.487 | 446.5 | 203.7 | 199.2 | 98.9 | 35.8 | 0.696 |  |  | 99.2 | 749.3 | 0.992 | -8 | 45.1 | 97 | 28 | 1.008 | 172.94 | 195 | 8820 | 197.91 | 47.26 | -47.06 | 17 | 43.64 | 40.96 | 45.03 | 50 | 59 | 71 | 86 | 37.25 | 88 | 85
11387 | 1754 | 270.9 | 49.5 | 81.2 | 95.1 | 70 | 55.3 | 178.8 | 95.1 | 209.6 | 197.3 | 43 | 11.4 | 30 | 0.041 | 104 | 30 | 15.508 | 445.7 | 203.7 | 199.1 | 98.9 | 35.8 | 0.693 |  |  | 99.2 | 749.2 | 0.986 | -8 | 50.2 | 97 | 28 | 1.001 | 172.16 | 200 | 9360 | 198.23 | 46.89 | -47 | 16.75 | 43.75 | 41.09 | 45.12 | 50 | 59 | 71 | 86 | 37.25 | 84 | 92
11388 | 1750 | 270 | 49.7 | 81.2 | 95.1 | 70 | 55.2 | 178.6 | 95.1 | 209.4 | 197.4 | 43.1 | 11.4 | 30 | 0.051 | 104 | 30 | 15.487 | 445.6 | 203.7 | 198.9 | 98.9 | 35.8 | 0.69 |  |  | 99.1 | 749.1 | 0.991 | -8 | 48.63 | 97 | 28 | 0.996 | 172.94 | 195 | 8990 | 199.84 | 46.55 | -46.88 | 16.88 | 43.75 | 41.05 | 45.12 | 50 | 59 | 71 | 86 | 37.25 | 84 | 88
11389 | 1744 | 268.1 | 48.9 | 81.2 | 95.1 | 70 | 55.3 | 178.2 | 95.1 | 208.8 | 197.6 | 43 | 11.4 | 30 | 0.067 | 103.9 | 30 | 15.385 | 447.5 | 203.7 | 198.5 | 98.9 | 35.8 | 0.689 |  |  | 99.1 | 749.1 | 0.989 | -8 | 60 | 97 | 28 | 1.001 | 173.33 | 199 | 8260 | 197.59 | 46.81 | -46.81 | 16.88 | 43.74 | 41.16 | 45.03 | 50 | 59 | 71 | 86 | 37.25 | 84 | 90
11390 | 1749 | 267.9 | 49.3 | 81.2 | 95 | 70 | 55.3 | 178 | 95 | 208.7 | 197.9 | 43 | 11.4 | 30 | 0.067 | 103.9 | 30 | 15.311 | 448.6 | 203.7 | 198.7 | 98.9 | 35.8 | 0.688 |  |  | 99.1 | 749.1 | 0.99 | -8 | 59.61 | 97 | 28 | 0.993 | 173.33 | 203 | 8240 | 197.59 | 47.84 | -46.94 | 17 | 43.74 | 41.05 | 44.83 | 50 | 59 | 71 | 86 | 37.25 | 86 | 94
11391 | 1754 | 269.2 | 49.6 | 81.2 | 95 | 70 | 55.2 | 178.3 | 95 | 209.1 | 197.9 | 42.9 | 11.4 | 30 | 0.052 | 104 | 30 | 15.387 | 447.6 | 203.7 | 199.3 | 98.9 | 35.8 | 0.689 |  |  | 99.1 | 749.2 | 0.991 | -8 | 48.63 | 97 | 28 | 1.017 | 173.73 | 195 | 8480 | 196.61 | 47.98 | -46.94 | 16.94 | 43.73 | 41 | 44.72 | 50 | 59 | 71 | 86 | 37.25 | 85 | 85
11392 | 1749 | 269.1 | 49.2 | 81.2 | 94.9 | 70 | 55.2 | 178.5 | 95 | 209.3 | 197.4 | 43 | 11.4 | 30 | 0.042 | 104 | 30 | 15.466 | 447.2 | 203.7 | 199.5 | 98.9 | 35.8 | 0.689 |  |  | 99.1 | 749.2 | 0.99 | -8 | 46.27 | 97 | 28 | 0.991 | 173.33 | 199 | 9090 | 196.61 | 46.86 | -46.88 | 17 | 43.69 | 40.93 | 44.72 | 50 | 59 | 71 | 86 | 37.25 | 87 | 87
11393 | 1752 | 269.3 | 49.6 | 81.2 | 94.9 | 70 | 55.2 | 178.4 | 95 | 209.2 | 197.8 | 43 | 11.4 | 30 | 0.046 | 104 | 30 | 15.413 | 448.5 | 203.7 | 199.3 | 98.9 | 35.8 | 0.691 |  |  | 99.2 | 749.2 | 0.997 | -8 | 49.41 | 97 | 28 | 0.993 | 173.73 | 195 | 8820 | 199.52 | 47.95 | -47 | 16.88 | 43.72 | 41.04 | 45.03 | 50 | 59 | 71 | 86 | 37.25 | 86 | 84
11394 | 1757 | 270.5 | 50.5 | 81.2 | 94.9 | 70 | 55.2 | 178.6 | 95 | 209.5 | 197.9 | 43 | 11.4 | 30 | 0.039 | 104 | 30 | 15.416 | 447.6 | 203.7 | 199.6 | 98.9 | 35.8 | 0.692 |  |  | 99.2 | 749.2 | 0.989 | -8 | 47.84 | 97 | 28 | 1.009 | 173.73 | 199 | 8210 | 198.23 | 46.5 | -47 | 17.12 | 43.52 | 40.89 | 45.03 | 50 | 59 | 71 | 86 | 37.25 | 88 | 87
11395 | 1747 | 269.4 | 49.2 | 81.2 | 94.9 | 70 | 55.2 | 178.4 | 95 | 209.2 | 197.6 | 43.1 | 11.4 | 30 | 0.043 | 104 | 30 | 15.467 | 447 | 203.7 | 199.4 | 98.9 | 35.8 | 0.689 |  |  | 99.1 | 749.2 | 0.991 | -8 | 43.53 | 97 | 28 | 0.994 | 172.94 | 199 | 8730 | 197.25 | 46.56 | -47 | 17.25 | 43.72 | 40.96 | 45.03 | 50 | 59 | 71 | 86 | 37.25 | 83 | 91
11396 | 1744 | 267.5 | 48.7 | 81.2 | 95 | 70 | 55.2 | 178 | 95 | 208.6 | 197.9 | 43.1 | 11.4 | 30 | 0.058 | 104 | 30 | 15.419 | 447.3 | 203.7 | 199.3 | 98.9 | 35.8 | 0.69 |  |  | 99.1 | 749.3 | 0.988 | -8 | 52.94 | 97 | 28 | 1.008 | 173.73 | 200 | 8380 | 197.91 | 47.06 | -47 | 17.12 | 43.54 | 40.78 | 45.03 | 50 | 59 | 71 | 86 | 37.25 | 88 | 88
11397 | 1758 | 270.2 | 50 | 81.2 | 95 | 70 | 55.2 | 178.3 | 95 | 209.2 | 197.9 | 43.1 | 11.4 | 30 | 0.051 | 104 | 30 | 15.405 | 445.7 | 203.7 | 199.4 | 98.9 | 35.9 | 0.691 |  |  | 99.2 | 749.3 | 0.995 | -8 | 46.27 | 97 | 28 | 0.993 | 173.33 | 195 | 8580 | 196.93 | 47.71 | -47.06 | 17.12 | 43.78 | 40.78 | 45.03 | 50 | 59 | 71 | 86 | 37.25 | 90 | 88
11398 | 1750 | 269.2 | 49.5 | 81.2 | 95 | 70 | 55.2 | 178.4 | 95 | 209.2 | 197.1 | 43.1 | 11.4 | 30 | 0.044 | 104 | 30 | 15.464 | 444.5 | 203.7 | 199.3 | 98.9 | 35.8 | 0.69 |  |  | 99.2 | 749.4 | 0.994 | -8 | 43.53 | 97 | 28 | 0.999 | 172.94 | 196 | 8800 | 196.93 | 46.04 | -47.06 | 17.12 | 43.71 | 40.92 | 45.03 | 50 | 59 | 71 | 86 | 37.25 | 88 | 99
11399 | 1742 | 267.8 | 48.3 | 81.2 | 95.1 | 70 | 55.2 | 178.2 | 95 | 208.8 | 197.5 | 43.1 | 11.4 | 30 | 0.057 | 104 | 30 | 15.409 | 444.4 | 203.7 | 199 | 98.9 | 35.8 | 0.688 |  |  | 99.2 | 749.4 | 0.987 | -8 | 54.51 | 97 | 28 | 1.022 | 172.55 | 194 | 9020 | 197.27 | 45.99 | -47.12 | 16.94 | 43.55 | 40.95 | 45.03 | 50 | 59 | 71 | 86 | 37.25 | 88 | 87
11400 | 1749 | 268.4 | 49.2 | 81.2 | 95 | 70 | 55.2 | 178.2 | 95 | 208.9 | 197.8 | 43 | 11.4 | 30 | 0.053 | 104 | 29.9 | 15.416 | 444.3 | 203.7 | 199.2 | 98.9 | 35.8 | 0.689 |  |  | 99.2 | 749.5 | 0.993 | -8 | 53.33 | 97 | 28 | 0.994 | 171.76 | 202 | 8310 | 196.93 | 46.09 | -47.06 | 17.06 | 43.5 | 40.95 | 45.03 | 50 | 59 | 71 | 86 | 37.25 | 83 | 89
11401 | 1759 | 270.9 | 50 | 81.2 | 95 | 70 | 55.2 | 178.6 | 95.1 | 209.6 | 197.6 | 43 | 11.4 | 30 | 0.041 | 104 | 29.9 | 15.464 | 444.3 | 203.7 | 199.5 | 98.9 | 35.8 | 0.69 |  |  | 99.2 | 749.6 | 0.99 | -8 | 42.75 | 97 | 28 | 1.009 | 173.73 | 195 | 8650 | 196.93 | 47.16 | -47.06 | 17 | 43.41 | 40.76 | 44.83 | 50 | 59 | 71 | 86 | 37.25 | 85 | 88
11402 | 1746 | 269.2 | 48.8 | 81.2 | 95 | 70 | 55.2 | 178.6 | 95 | 209.3 | 196.9 | 43 | 11.4 | 30 | 0.047 | 104 | 29.9 | 15.404 | 445.5 | 203.7 | 198.8 | 98.9 | 35.8 | 0.69 |  |  | 99.1 | 749.6 | 0.993 | -8 | 49.02 | 97 | 28 | 1.007 | 172.16 | 196 | 8510 | 197.27 | 46.09 | -47 | 16.75 | 43.76 | 41.07 | 44.92 | 50 | 59 | 71 | 86 | 37.25 | 88 | 87
11403 | 1746 | 267.6 | 49.1 | 81.2 | 95 | 70 | 55.2 | 178.2 | 95 | 208.8 | 197.4 | 43 | 11.4 | 30 | 0.064 | 103.9 | 29.9 | 15.289 | 446.2 | 203.7 | 198.5 | 98.9 | 35.8 | 0.688 |  |  | 99.1 | 749.6 | 0.986 | -8 | 59.22 | 97 | 28 | 1.012 | 172.94 | 195 | 8990 | 197.25 | 46.66 | -46.81 | 16.88 | 43.75 | 41.01 | 45.03 | 50 | 59 | 71 | 86 | 37.25 | 85 | 90
11404 | 1749 | 268.3 | 49.2 | 81.2 | 95.1 | 70 | 55.2 | 178.3 | 95 | 209 | 197.9 | 42.9 | 11.4 | 30 | 0.064 | 103.9 | 30 | 15.326 | 446.4 | 203.7 | 198.9 | 98.9 | 35.8 | 0.688 |  |  | 99.1 | 749.6 | 0.989 | -8 | 59.22 | 97 | 28 | 1.008 | 174.12 | 200 | 8260 | 198.23 | 47.21 | -46.81 | 16.88 | 43.66 | 41.05 | 44.83 | 50 | 59 | 71 | 86 | 37.25 | 86 | 90
11405 | 1753 | 269.2 | 49.8 | 81.2 | 95 | 70 | 55.1 | 178.4 | 95 | 209.2 | 198 | 42.9 | 11.4 | 30 | 0.059 | 104 | 30 | 15.363 | 446.1 | 203.7 | 199 | 98.9 | 35.8 | 0.691 |  |  | 99.1 | 749.6 | 0.992 | -8 | 55.69 | 97 | 28 | 0.998 | 172.16 | 195 | 8770 | 196.93 | 47.9 | -46.62 | 16.62 | 43.66 | 40.86 | 44.72 | 50 | 59 | 71 | 86 | 37.25 | 86 | 87
11406 | 1753 | 270.7 | 49.3 | 81.2 | 95 | 70 | 55.1 | 178.8 | 95 | 209.7 | 197.6 | 42.9 | 11.4 | 30 | 0.046 | 104 | 30 | 15.416 | 445.6 | 203.7 | 199.4 | 98.9 | 35.8 | 0.691 |  |  | 99.2 | 749.5 | 0.993 | -8 | 43.92 | 97 | 28 | 0.99 | 174.12 | 202 | 9340 | 197.25 | 47.68 | -46.69 | 17 | 43.75 | 41.04 | 44.72 | 50 | 59 | 71 | 86 | 37.25 | 85 | 92
11407 | 1743 | 268.1 | 48.4 | 81.2 | 95 | 70 | 55.1 | 178.3 | 95 | 209 | 197.3 | 42.9 | 11.4 | 30 | 0.052 | 104 | 30 | 15.428 | 446.9 | 203.7 | 198.9 | 98.9 | 35.8 | 0.687 |  |  | 99.2 | 749.4 | 0.988 | -8 | 44.71 | 97 | 28 | 0.998 | 172.55 | 199 | 8410 | 198.54 | 47.75 | -46.94 | 16.94 | 43.51 | 41.07 | 44.83 | 50 | 59 | 71 | 86 | 37.25 | 88 | 90
11408 | 1744 | 266.7 | 48.7 | 81.2 | 95 | 70 | 55.1 | 177.9 | 95 | 208.5 | 197.7 | 43 | 11.4 | 30 | 0.072 | 103.9 | 30 | 15.374 | 447.2 | 203.7 | 198.7 | 98.9 | 35.8 | 0.683 |  |  | 99.1 | 749.5 | 0.987 | -8 | 60 | 97 | 28 | 0.994 | 173.73 | 203 | 8380 | 197.59 | 46.83 | -47.06 | 17 | 43.78 | 41.07 | 44.83 | 50 | 59 | 71 | 86 | 37.25 | 87 | 86
11409 | 1751 | 268 | 49.3 | 81.2 | 95 | 70 | 55.1 | 178.1 | 95 | 208.9 | 198 | 42.9 | 11.4 | 30 | 0.065 | 104 | 30 | 15.362 | 446.4 | 203.7 | 198.9 | 98.9 | 35.8 | 0.684 |  |  | 99.1 | 749.6 | 0.992 | -8 | 56.47 | 97 | 28 | 0.989 | 174.51 | 195 | 8460 | 196.93 | 47.49 | -46.88 | 16.88 | 43.46 | 41.01 | 44.83 | 50 | 59 | 71 | 86 | 37.25 | 86 | 87
11410 | 1756 | 269.5 | 49.8 | 81.2 | 95 | 70 | 55.1 | 178.6 | 95 | 209.5 | 198.1 | 43 | 11.4 | 30 | 0.046 | 104.1 | 30 | 15.459 | 446.6 | 203.7 | 199.6 | 98.9 | 35.8 | 0.685 |  |  | 99.1 | 749.6 | 0.99 | -8 | 48.24 | 97 | 28 | 1.013 | 174.12 | 199 | 8700 | 196.93 | 46.8 | -46.94 | 16.88 | 43.59 | 41 | 44.83 | 50 | 59 | 71 | 86 | 37.25 | 86 | 91
11411 | 1755 | 271.3 | 49.5 | 81.2 | 95 | 70 | 55.1 | 179 | 95 | 210 | 197.2 | 43 | 11.4 | 30 | 0.033 | 104.1 | 30 | 15.532 | 446.3 | 203.7 | 199.7 | 98.9 | 35.8 | 0.688 |  |  | 99.1 | 749.7 | 0.991 | -8 | 40.78 | 97 | 28 | 1.002 | 172.94 | 196 | 8800 | 196.61 | 46.95 | -46.94 | 17 | 43.72 | 41 | 44.92 | 50 | 59 | 71 | 86 | 37.25 | 85 | 93
11412 | 1752 | 269.9 | 50 | 81.2 | 95 | 70 | 55.1 | 178.7 | 95 | 209.5 | 197.1 | 43.1 | 11.4 | 30 | 0.041 | 104 | 30 | 15.444 | 446.6 | 203.7 | 199.2 | 98.9 | 35.8 | 0.687 |  |  | 99.1 | 749.7 | 0.995 | -8 | 44.71 | 97 | 28 | 1.001 | 172.94 | 195 | 9240 | 199.84 | 46.8 | -47 | 17 | 43.74 | 41.05 | 45.23 | 50 | 59 | 71 | 86 | 37.25 | 85 | 88
11413 | 1748 | 269.8 | 48.8 | 81.2 | 95 | 70 | 55.1 | 178.6 | 95 | 209.4 | 197.2 | 43.1 | 11.4 | 30 | 0.043 | 104 | 30 | 15.413 | 446.4 | 203.7 | 199.1 | 98.9 | 35.8 | 0.689 |  |  | 99.1 | 749.7 | 0.993 | -8 | 47.84 | 97 | 28 | 1.007 | 172.94 | 195 | 8990 | 199.52 | 46.91 | -47.06 | 17 | 43.64 | 41.07 | 45.23 | 50 | 59 | 71 | 86 | 37.25 | 85 | 88
11414 | 1750 | 269.1 | 49.4 | 81.2 | 95 | 70 | 55.1 | 178.4 | 95 | 209.1 | 197.3 | 43.1 | 11.4 | 30 | 0.052 | 104 | 30 | 15.37 | 446.7 | 203.7 | 198.9 | 98.9 | 35.8 | 0.689 |  |  | 99.1 | 749.7 | 0.988 | -8 | 52.16 | 97 | 28 | 1 | 172.94 | 197 | 8600 | 197.91 | 47.01 | -47 | 17.06 | 43.4 | 40.86 | 45.12 | 50 | 59 | 71 | 86 | 37.25 | 87 | 91
11415 | 1758 | 271.5 | 50.1 | 81.2 | 95 | 70 | 55.1 | 178.7 | 95 | 209.7 | 197.3 | 43.1 | 11.4 | 30 | 0.041 | 104 | 30 | 15.413 | 446.1 | 203.7 | 199.1 | 98.9 | 35.8 | 0.689 |  |  | 99.2 | 749.7 | 0.989 | -8 | 45.1 | 97 | 28 | 0.991 | 173.33 | 200 | 8700 | 196.61 | 45.92 | -47.12 | 17.06 | 43.68 | 41.02 | 45.12 | 50 | 59 | 71 | 86 | 37.25 | 84 | 87
11416 | 1751 | 271.2 | 49.3 | 81.2 | 95 | 70 | 55.1 | 178.7 | 95 | 209.5 | 196.8 | 43.1 | 11.4 | 30 | 0.036 | 104 | 30 | 15.513 | 446.3 | 203.7 | 199 | 98.9 | 35.8 | 0.688 |  |  | 99.2 | 749.6 | 0.994 | -8 | 50.59 | 97 | 28 | 1.002 | 172.16 | 194 | 10000 | 197.91 | 47.01 | -47 | 17.19 | 43.7 | 40.96 | 45.12 | 50 | 59 | 71 | 86 | 37.25 | 87 | 89
11417 | 1745 | 269.8 | 48.8 | 81.2 | 95 | 70 | 55.1 | 178.5 | 95 | 209.2 | 196.5 | 43.1 | 11.4 | 30 | 0.04 | 104 | 30 | 15.482 | 446.7 | 203.7 | 198.8 | 98.9 | 35.8 | 0.688 |  |  | 99.2 | 749.6 | 0.99 | -8 | 42.35 | 97 | 28 | 0.995 | 172.55 | 195 | 7870 | 198.23 | 46.46 | -47.06 | 17.19 | 43.51 | 40.85 | 45.12 | 50 | 59 | 71 | 86 | 37.25 | 87 | 88
11418 | 1748 | 268.2 | 49.3 | 81.2 | 95 | 70 | 55.1 | 178 | 95 | 208.6 | 197 | 43 | 11.4 | 30 | 0.056 | 103.9 | 30 | 15.418 | 446.5 | 203.7 | 198.5 | 98.9 | 35.8 | 0.689 |  |  | 99.1 | 749.5 | 0.989 | -8 | 57.65 | 97 | 28 | 1.006 | 172.94 | 199 | 9190 | 195 | 46.87 | -47.06 | 17.12 | 43.6 | 40.83 | 45.12 | 50 | 59 | 71 | 86 | 37.25 | 84 | 89
11419 | 1747 | 267.3 | 49.4 | 81.2 | 95.1 | 70 | 55.1 | 178 | 95 | 208.5 | 197.7 | 43 | 11.4 | 30 | 0.063 | 104 | 30 | 15.392 | 447.1 | 203.7 | 198.7 | 98.9 | 35.8 | 0.69 |  |  | 99.2 | 749.6 | 0.992 | -8 | 58.43 | 97 | 28 | 1.002 | 173.73 | 194 | 9210 | 199.52 | 46.82 | -47.19 | 16.94 | 43.54 | 40.88 | 45.03 | 50 | 59 | 71 | 86 | 37.25 | 88 | 92
11420 | 1750 | 268.4 | 49 | 81.2 | 95 | 70 | 55.1 | 178.2 | 95 | 208.8 | 197.2 | 42.9 | 11.4 | 30 | 0.054 | 104 | 30 | 15.374 | 447.7 | 203.7 | 198.9 | 98.9 | 35.8 | 0.688 |  |  | 99.2 | 749.6 | 0.987 | -8 | 54.12 | 97 | 28 | 1.007 | 172.16 | 195 | 8330 | 199.52 | 47.14 | -47 | 17 | 43.55 | 40.79 | 44.72 | 50 | 59 | 71 | 86 | 37.25 | 91 | 88
11421 | 1743 | 267.4 | 48.7 | 81.2 | 95 | 70 | 55.1 | 178.3 | 95 | 208.8 | 197.4 | 42.9 | 11.4 | 30 | 0.064 | 103.9 | 30 | 15.335 | 447.6 | 203.7 | 198.7 | 98.9 | 35.8 | 0.688 |  |  | 99.1 | 749.6 | 0.987 | -8 | 57.25 | 97 | 28 | 0.99 | 173.33 | 199 | 8750 | 197.91 | 47.18 | -46.69 | 16.56 | 43.62 | 41 | 44.72 | 50 | 59 | 71 | 86 | 37.25 | 89 | 86
11422 | 1746 | 266.2 | 48.8 | 81.2 | 95 | 70 | 55.1 | 178 | 95 | 208.5 | 197.9 | 42.9 | 11.4 | 30 | 0.071 | 103.9 | 30 | 15.291 | 446.8 | 203.7 | 198.7 | 98.9 | 35.8 | 0.688 |  |  | 99.1 | 749.6 | 0.988 | -8 | 58.43 | 97 | 28 | 1.011 | 174.12 | 193 | 8140 | 197.27 | 46.73 | -47.06 | 16.88 | 43.64 | 40.89 | 44.72 | 50 | 59 | 71 | 86 | 37.65 | 87 | 91
11423 | 1756 | 269.4 | 49.4 | 81.2 | 95 | 70 | 55 | 178.7 | 95 | 209.5 | 197.7 | 42.8 | 11.4 | 30 | 0.055 | 104 | 30 | 15.333 | 445.8 | 203.7 | 199.3 | 98.9 | 35.8 | 0.692 |  |  | 99.1 | 749.7 | 0.987 | -8 | 52.16 | 97 | 28 | 1.004 | 173.73 | 200 | 8630 | 197.25 | 46.91 | -46.94 | 16.62 | 43.62 | 40.96 | 44.72 | 50 | 59 | 71 | 86 | 37.25 | 86 | 87
11424 | 1755 | 270.7 | 49.5 | 81.2 | 95.1 | 70 | 55 | 179 | 95 | 210 | 197.1 | 42.9 | 11.4 | 30 | 0.041 | 104 | 30 | 15.427 | 445.5 | 203.7 | 199.2 | 98.9 | 35.8 | 0.692 |  |  | 99.1 | 749.8 | 0.987 | -8 | 44.71 | 97 | 28 | 1.002 | 172.94 | 200 | 8900 | 199.84 | 46.95 | -46.94 | 16.88 | 43.66 | 41.03 | 44.92 | 50 | 59 | 71 | 86 | 37.25 | 84 | 88
11425 | 1751 | 269.2 | 49.4 | 81.2 | 95.1 | 70 | 55 | 178.7 | 95 | 209.5 | 197 | 43 | 11.4 | 30 | 0.05 | 104 | 30 | 15.442 | 446.4 | 203.7 | 198.8 | 98.9 | 35.8 | 0.691 |  |  | 99.2 | 749.8 | 0.99 | -8 | 47.06 | 97 | 28 | 1.01 | 172.94 | 194 | 9480 | 199.84 | 46.51 | -47.06 | 17.06 | 43.44 | 41.04 | 45.03 | 50 | 59 | 71 | 86 | 37.25 | 86 | 88
11426 | 1746 | 268.7 | 48.9 | 81.2 | 95 | 70 | 55 | 178.7 | 95 | 209.3 | 197.5 | 43 | 11.4 | 30 | 0.062 | 104 | 30 | 15.426 | 447.3 | 203.7 | 198.6 | 98.9 | 35.8 | 0.69 |  |  | 99.2 | 749.7 | 0.992 | -8 | 57.65 | 97 | 28 | 1.002 | 173.33 | 194 | 8970 | 197.59 | 46.57 | -46.88 | 17 | 43.7 | 41.06 | 45.12 | 50 | 59 | 71 | 86 | 37.25 | 85 | 92
11427 | 1748 | 268.4 | 49.4 | 81.2 | 95 | 70 | 55 | 178.5 | 95 | 209.1 | 197.9 | 43 | 11.4 | 30 | 0.066 | 103.9 | 30 | 15.401 | 446.4 | 203.7 | 198.7 | 98.9 | 35.8 | 0.688 |  |  | 99.1 | 749.7 | 0.986 | -8 | 60 | 97 | 28 | 1.019 | 173.33 | 194 | 9290 | 199.84 | 47.37 | -46.88 | 16.94 | 43.71 | 41.02 | 45.03 | 50 | 59 | 71 | 86 | 37.25 | 86 | 92
11428 | 1750 | 269.3 | 49.1 | 81.2 | 95 | 70 | 55 | 178.6 | 95 | 209.4 | 197.9 | 43 | 11.4 | 30 | 0.06 | 104 | 30 | 15.416 | 445.6 | 203.7 | 199 | 98.9 | 35.8 | 0.688 |  |  | 99.1 | 749.7 | 0.991 | -8 | 50.2 | 97 | 28 | 1.004 | 172.55 | 194 | 8290 | 197.25 | 46.7 | -46.88 | 16.88 | 43.7 | 41.03 | 44.83 | 50 | 59 | 71 | 86 | 37.25 | 85 | 88
11429 | 1746 | 268.3 | 48.8 | 81.2 | 95 | 70 | 55 | 178.5 | 95 | 209.2 | 197.4 | 43 | 11.4 | 30 | 0.053 | 104 | 29.9 | 15.417 | 446.1 | 203.7 | 199 | 98.9 | 35.8 | 0.687 |  |  | 99.1 | 749.7 | 0.994 | -8 | 48.63 | 97 | 28 | 0.992 | 172.94 | 194 | 8990 | 198.23 | 47.21 | -46.94 | 17 | 43.7 | 40.91 | 44.92 | 50 | 59 | 71 | 86 | 37.25 | 85 | 90
11430 | 1748 | 267.7 | 49.2 | 81.2 | 95.1 | 70 | 55 | 178.3 | 95 | 208.9 | 197.6 | 43 | 11.4 | 30 | 0.058 | 103.9 | 29.9 | 15.376 | 446.4 | 203.7 | 198.8 | 98.9 | 35.8 | 0.687 |  |  | 99.1 | 749.8 | 0.989 | -8 | 56.08 | 97 | 28 | 1.006 | 173.33 | 194 | 8140 | 199.84 | 45.85 | -47 | 17 | 43.73 | 40.95 | 44.92 | 50 | 59 | 71 | 86 | 37.25 | 85 | 94
11431 | 1756 | 268.6 | 50.3 | 81.2 | 95.1 | 70 | 55 | 178.4 | 95 | 209.2 | 197.8 | 43 | 11.4 | 30 | 0.054 | 104 | 30 | 15.394 | 447.1 | 203.7 | 199 | 98.9 | 35.8 | 0.69 |  |  | 99.2 | 749.8 | 0.991 | -8 | 59.22 | 97 | 28 | 1.006 | 173.73 | 194 | 8700 | 196.93 | 47.25 | -46.94 | 17 | 43.79 | 40.96 | 44.92 | 50 | 59 | 71 | 86 | 37.25 | 88 | 88
11432 | 1751 | 269.2 | 48.7 | 81.1 | 95 | 70 | 55 | 178.6 | 95 | 209.3 | 197.8 | 43 | 11.4 | 30 | 0.053 | 104 | 29.9 | 15.395 | 446.9 | 203.7 | 199.1 | 98.9 | 35.8 | 0.688 |  |  | 99.1 | 749.8 | 0.99 | -8 | 54.9 | 97 | 28 | 1.011 | 172.94 | 195 | 9190 | 199.84 | 47.9 | -47.06 | 16.75 | 43.71 | 40.98 | 44.92 | 50 | 59 | 71 | 86 | 37.25 | 90 | 86
11433 | 1749 | 269.4 | 49 | 81.1 | 95.1 | 70 | 55 | 178.5 | 95 | 209.2 | 197.5 | 43 | 11.4 | 30 | 0.051 | 104 | 29.9 | 15.404 | 445.8 | 203.7 | 199.2 | 98.9 | 35.8 | 0.688 |  |  | 99.1 | 749.7 | 0.988 | -8 | 44.71 | 97 | 28 | 1.004 | 172.55 | 199 | 8330 | 197.91 | 46.83 | -46.88 | 17 | 43.67 | 40.95 | 44.92 | 50 | 59 | 71 | 86 | 37.25 | 89 | 88
11434 | 1753 | 268.9 | 49.8 | 81.1 | 95 | 70 | 55 | 178.3 | 95 | 209 | 197.9 | 43 | 11.4 | 30 | 0.053 | 104 | 30 | 15.339 | 445.2 | 203.7 | 199.1 | 98.9 | 35.8 | 0.688 |  |  | 99.1 | 749.7 | 0.989 | -8 | 55.69 | 97 | 28 | 0.993 | 173.33 | 195 | 9070 | 197.91 | 47.67 | -47.06 | 17.06 | 43.67 | 40.98 | 45.03 | 50 | 59 | 71 | 86 | 37.25 | 85 | 86
11435 | 1749 | 269 | 49.3 | 81.1 | 95 | 70 | 55 | 178.5 | 95 | 209.3 | 197.4 | 43 | 11.4 | 30 | 0.042 | 104 | 30 | 15.409 | 445.2 | 203.7 | 199.5 | 98.9 | 35.8 | 0.69 |  |  | 99.1 | 749.7 | 0.991 | -8 | 44.31 | 97 | 28 | 1.001 | 172.94 | 197 | 9020 | 198.23 | 46.53 | -47.12 | 16.94 | 43.54 | 40.94 | 44.92 | 50 | 59 | 71 | 86 | 37.25 | 86 | 93
11436 | 1750 | 269.9 | 48.8 | 81.1 | 95 | 70 | 55 | 178.7 | 95 | 209.5 | 197.3 | 43.1 | 11.4 | 29.9 | 0.038 | 104 | 30 | 15.409 | 444 | 203.7 | 199.4 | 98.9 | 35.8 | 0.69 |  |  | 99.1 | 749.7 | 0.988 | -8 | 47.45 | 97 | 28 | 1.01 | 173.33 | 195 | 8970 | 197.25 | 46.73 | -47.06 | 17.06 | 43.81 | 40.88 | 45.12 | 50 | 59 | 71 | 86 | 37.25 | 85 | 95
11437 | 1757 | 271.5 | 49.8 | 81.1 | 95 | 70 | 55 | 178.8 | 95 | 209.8 | 197.2 | 43.1 | 11.4 | 29.9 | 0.034 | 104 | 30 | 15.485 | 443.8 | 203.7 | 199.3 | 98.9 | 35.8 | 0.69 |  |  | 99.2 | 749.6 | 0.991 | -8 | 46.27 | 97 | 28 | 0.996 | 172.94 | 199 | 9750 | 196.61 | 46.54 | -47.12 | 17 | 43.56 | 40.88 | 45.12 | 50 | 59 | 71 | 86 | 37.25 | 86 | 88
11438 | 1746 | 269.1 | 49.1 | 81.1 | 95.1 | 70 | 55 | 178.4 | 95 | 209 | 197.4 | 43.1 | 11.4 | 30 | 0.048 | 104 | 30 | 15.483 | 445.2 | 203.7 | 199.1 | 98.9 | 35.8 | 0.689 |  |  | 99.2 | 749.5 | 0.987 | -8 | 47.45 | 97 | 28 | 0.988 | 172.94 | 199 | 8550 | 199.18 | 46.73 | -46.94 | 16.88 | 43.65 | 40.88 | 45.12 | 50 | 59 | 71 | 86 | 37.25 | 86 | 93
11439 | 1738 | 266.4 | 48.2 | 81.1 | 95.1 | 70 | 55 | 177.8 | 95 | 208.2 | 197.8 | 43.1 | 11.4 | 29.9 | 0.067 | 103.9 | 29.9 | 15.388 | 446.4 | 203.7 | 198.8 | 98.9 | 35.8 | 0.684 |  |  | 99.2 | 749.5 | 0.993 | -8 | 57.25 | 97 | 28 | 0.996 | 173.73 | 193 | 8700 | 196.61 | 48.02 | -47.06 | 16.88 | 43.47 | 40.9 | 45.12 | 50 | 59 | 71 | 86 | 37.25 | 83 | 89
11440 | 1744 | 265.4 | 48.8 | 81.1 | 95.1 | 70 | 55 | 177.6 | 95 | 208 | 198 | 43 | 11.4 | 30 | 0.073 | 103.9 | 29.9 | 15.364 | 447.9 | 203.7 | 198.8 | 98.9 | 35.8 | 0.683 |  |  | 99.2 | 749.6 | 0.989 | -8 | 60 | 97 | 28 | 1.012 | 173.73 | 195 | 8210 | 199.84 | 47.59 | -47 | 16.88 | 43.64 | 40.98 | 44.83 | 50 | 59 | 71 | 86 | 37.65 | 88 | 87
11441 | 1747 | 266 | 48.8 | 81.1 | 95.1 | 70 | 55 | 177.7 | 95 | 208.3 | 198.4 | 42.9 | 11.4 | 29.9 | 0.068 | 104 | 29.9 | 15.323 | 447.1 | 203.7 | 199.2 | 98.9 | 35.8 | 0.683 |  |  | 99.2 | 749.7 | 0.985 | -8 | 54.51 | 97 | 28 | 1.004 | 174.51 | 194 | 8820 | 197.25 | 47.59 | -46.88 | 16.81 | 43.67 | 40.99 | 44.72 | 50 | 59 | 71 | 86 | 37.25 | 84 | 87
11442 | 1756 | 267.6 | 50 | 81.1 | 95 | 70 | 55 | 178.2 | 95 | 208.9 | 197.9 | 42.9 | 11.4 | 29.9 | 0.049 | 104 | 29.9 | 15.356 | 446.2 | 203.7 | 199.8 | 98.9 | 35.8 | 0.685 |  |  | 99.1 | 749.7 | 0.988 | -8 | 46.67 | 97 | 28 | 1.004 | 174.12 | 195 | 9290 | 199.18 | 47.97 | -46.88 | 16.69 | 43.62 | 40.98 | 44.62 | 50 | 59 | 71 | 86 | 37.65 | 85 | 87
11443 | 1761 | 270.7 | 50.2 | 81.1 | 95 | 70 | 55 | 179 | 95 | 210 | 197.6 | 42.9 | 11.4 | 29.9 | 0.031 | 104.1 | 29.9 | 15.475 | 445.9 | 203.7 | 199.9 | 98.9 | 35.8 | 0.686 |  |  | 99.1 | 749.8 | 0.991 | -8 | 43.92 | 97 | 28 | 0.996 | 173.33 | 197 | 8990 | 197.25 | 47.06 | -46.94 | 16.94 | 43.7 | 41.08 | 44.92 | 50 | 59 | 71 | 86 | 37.25 | 86 | 92
11444 | 1752 | 270.1 | 49.4 | 81.1 | 95 | 70 | 55 | 179 | 95 | 209.9 | 197.4 | 43 | 11.4 | 29.9 | 0.033 | 104.1 | 29.9 | 15.515 | 445.4 | 203.7 | 199.8 | 98.9 | 35.8 | 0.687 |  |  | 99.2 | 749.8 | 0.994 | -8 | 45.1 | 97 | 28 | 0.998 | 173.33 | 194 | 8190 | 198.54 | 47.06 | -47 | 17.06 | 43.72 | 40.93 | 45.12 | 50 | 59 | 71 | 86 | 37.25 | 88 | 93
11445 | 1754 | 270.8 | 49.6 | 81.1 | 95 | 70 | 55 | 178.9 | 95 | 209.9 | 197.3 | 43 | 11.4 | 29.9 | 0.038 | 104.1 | 29.9 | 15.437 | 446.6 | 203.7 | 199.5 | 98.9 | 35.8 | 0.689 |  |  | 99.1 | 749.8 | 0.993 | -8 | 45.88 | 97 | 28 | 0.991 | 173.33 | 197 | 8950 | 196.93 | 46.71 | -46.88 | 17.12 | 43.71 | 40.94 | 45.23 | 50 | 59 | 71 | 86 | 37.25 | 89 | 85
11446 | 1757 | 270.8 | 50.5 | 81.1 | 95 | 70 | 55 | 178.8 | 95 | 209.7 | 197.5 | 43.1 | 11.4 | 29.9 | 0.044 | 104 | 29.9 | 15.408 | 445.5 | 203.7 | 199.1 | 98.9 | 35.8 | 0.689 |  |  | 99.1 | 749.8 | 0.986 | -8 | 51.76 | 97 | 28 | 1.002 | 173.33 | 199 | 8430 | 199.84 | 47.13 | -47 | 16.94 | 43.69 | 41.02 | 45.23 | 50 | 59 | 71 | 86 | 37.25 | 89 | 90
11447 | 1745 | 269.4 | 49.2 | 81.1 | 95 | 70 | 55 | 178.7 | 95 | 209.4 | 197.1 | 43.1 | 11.4 | 29.9 | 0.049 | 104 | 29.9 | 15.494 | 446.3 | 203.7 | 198.8 | 98.9 | 35.8 | 0.685 |  |  | 99.1 | 749.7 | 0.992 | -8 | 52.94 | 97 | 28 | 1.01 | 171.76 | 195 | 8970 | 197.25 | 46.88 | -46.94 | 17 | 43.7 | 41.02 | 45.12 | 50 | 59 | 71 | 86 | 37.25 | 85 | 88
11448 | 1740 | 266.9 | 48.3 | 81.1 | 95 | 70 | 55 | 178.1 | 95 | 208.6 | 197.1 | 43.1 | 11.4 | 29.9 | 0.072 | 103.9 | 29.9 | 15.397 | 447.6 | 203.7 | 198.2 | 98.9 | 35.8 | 0.681 |  |  | 99.1 | 749.7 | 0.996 | -8 | 59.61 | 97 | 28 | 0.996 | 172.94 | 202 | 9430 | 197.27 | 47.71 | -46.94 | 16.81 | 43.77 | 41.15 | 45.12 | 50 | 59 | 71 | 86 | 37.25 | 83 | 85
11449 | 1744 | 266.1 | 48.5 | 81.1 | 95 | 70 | 55 | 177.8 | 95 | 208.3 | 197.2 | 43 | 11.4 | 29.9 | 0.077 | 103.8 | 29.9 | 15.248 | 447.7 | 203.7 | 198 | 98.9 | 35.8 | 0.679 |  |  | 99.1 | 749.6 | 0.996 | -8 | 59.61 | 98 | 28 | 0.999 | 172.94 | 192 | 9900 | 194.36 | 47.46 | -46.75 | 16.75 | 43.84 | 41.12 | 44.83 | 50 | 59 | 71 | 86 | 37.25 | 87 | 87
11450 | 1758 | 269 | 50.2 | 81.1 | 95 | 70 | 55 | 178.3 | 95 | 209.1 | 198.1 | 42.9 | 11.4 | 29.9 | 0.06 | 103.9 | 29.9 | 15.259 | 447.2 | 203.7 | 199 | 98.9 | 35.8 | 0.682 |  |  | 99.2 | 749.6 | 0.99 | -8 | 58.43 | 97 | 28 | 1.005 | 173.73 | 195 | 8090 | 198.86 | 48.82 | -46.88 | 17 | 43.77 | 41.09 | 44.72 | 50 | 59 | 71 | 86 | 37.25 | 88 | 88
11451 | 1751 | 269.7 | 49.6 | 81.1 | 95 | 70 | 55 | 178.6 | 95 | 209.3 | 197.7 | 42.9 | 11.4 | 29.9 | 0.039 | 104 | 29.9 | 15.411 | 447.2 | 203.7 | 200 | 98.9 | 35.8 | 0.685 |  |  | 99.2 | 749.4 | 0.987 | -8 | 40.78 | 97 | 28 | 1.006 | 172.94 | 197 | 8820 | 202.1 | 47.46 | -46.94 | 16.81 | 43.71 | 40.88 | 44.72 | 50 | 59 | 71 | 86 | 37.25 | 88 | 90
11452 | 1756 | 270.5 | 50.2 | 81.1 | 95.1 | 70 | 55 | 178.6 | 95 | 209.4 | 198 | 43 | 11.4 | 29.9 | 0.036 | 104 | 30 | 15.447 | 446.2 | 203.7 | 200.1 | 98.9 | 35.8 | 0.685 |  |  | 99.2 | 749.3 | 0.992 | -8 | 40.78 | 97 | 28 | 0.998 | 174.12 | 194 | 8240 | 202.1 | 47.9 | -46.88 | 16.94 | 43.64 | 40.89 | 45.03 | 50 | 59 | 71 | 86 | 37.25 | 83 | 88
11453 | 1753 | 271.7 | 49.4 | 81.1 | 95.1 | 70 | 55 | 178.8 | 95 | 209.7 | 197.5 | 43 | 11.4 | 29.9 | 0.029 | 104 | 30 | 15.476 | 446.9 | 203.7 | 200 | 98.9 | 35.8 | 0.682 |  |  | 99.2 | 749.2 | 0.987 | -8 | 40.39 | 97 | 28 | 0.995 | 173.73 | 197 | 8330 | 201.45 | 47.28 | -47.12 | 17.31 | 43.59 | 40.99 | 45.03 | 50 | 59 | 71 | 86 | 37.25 | 83 | 93
11454 | 1752 | 270.4 | 50 | 81.1 | 95.1 | 70 | 55 | 178.5 | 95 | 209.3 | 198.1 | 43.1 | 11.4 | 29.9 | 0.04 | 104 | 30 | 15.404 | 447.5 | 203.7 | 199.9 | 98.9 | 35.8 | 0.684 |  |  | 99.1 | 749.2 | 0.985 | -8 | 52.55 | 97 | 28 | 1.014 | 174.12 | 203 | 9040 | 196.61 | 48.01 | -47.06 | 17.12 | 43.52 | 40.87 | 45.12 | 50 | 59 | 71 | 86 | 37.25 | 87 | 92
11455 | 1752 | 271.6 | 49.6 | 81.1 | 95 | 70 | 55 | 178.8 | 95 | 209.6 | 198 | 43.1 | 11.4 | 29.9 | 0.033 | 104.1 | 29.9 | 15.523 | 446 | 203.7 | 200.3 | 98.9 | 35.8 | 0.685 |  |  | 99.1 | 749.2 | 0.989 | -8 | 40.78 | 97 | 28 | 1.007 | 174.12 | 196 | 8240 | 201.45 | 48.04 | -47.06 | 17.25 | 43.61 | 40.67 | 45.12 | 50 | 59 | 71 | 86 | 37.25 | 85 | 89
11456 | 1747 | 270.2 | 49.2 | 81.1 | 95 | 70 | 55 | 178.5 | 95 | 209.2 | 197.1 | 43.1 | 11.4 | 29.9 | 0.038 | 104 | 29.9 | 15.528 | 447 | 203.7 | 199.5 | 98.9 | 35.8 | 0.681 |  |  | 99.1 | 749.2 | 0.997 | -8 | 44.71 | 97 | 28 | 0.99 | 172.55 | 196 | 8580 | 196.61 | 47.11 | -47.06 | 17.25 | 43.56 | 40.68 | 45.23 | 50 | 59 | 71 | 86 | 37.25 | 84 | 89
11457 | 1751 | 270.2 | 49.6 | 81.1 | 95.1 | 70 | 55 | 178.4 | 95 | 209.1 | 197.6 | 43.1 | 11.4 | 29.9 | 0.05 | 104 | 29.9 | 15.382 | 447.7 | 203.7 | 199.1 | 98.9 | 35.8 | 0.682 |  |  | 99.1 | 749.1 | 0.994 | -8 | 56.86 | 97 | 28 | 0.999 | 172.16 | 194 | 9040 | 197.27 | 47.26 | -47.12 | 17.19 | 43.49 | 40.79 | 45.23 | 50 | 59 | 71 | 86 | 37.25 | 86 | 84
11458 | 1744 | 269.1 | 48.9 | 81.1 | 95 | 70 | 55.1 | 178.2 | 95 | 208.8 | 197.9 | 43.1 | 11.4 | 29.9 | 0.055 | 104 | 29.9 | 15.41 | 447.5 | 203.7 | 199.3 | 98.9 | 35.8 | 0.681 |  |  | 99.1 | 749.1 | 0.992 | -8 | 50.98 | 97 | 28 | 0.992 | 171.76 | 194 | 9240 | 196.93 | 47.1 | -46.94 | 16.94 | 43.58 | 40.86 | 45.23 | 50 | 59 | 71 | 86 | 37.25 | 88 | 84
11459 | 1749 | 269.2 | 49.5 | 81.1 | 95.1 | 70 | 55.1 | 178 | 95 | 208.7 | 197.8 | 43 | 11.4 | 29.9 | 0.055 | 104 | 29.9 | 15.434 | 447.5 | 203.7 | 199.3 | 98.9 | 35.8 | 0.681 |  |  | 99.1 | 749.1 | 0.993 | -8 | 48.24 | 97 | 28 | 1.015 | 173.33 | 195 | 9410 | 200.16 | 46.54 | -46.94 | 16.94 | 43.61 | 40.86 | 45.03 | 50 | 59 | 71 | 86 | 37.25 | 88 | 92
11460 | 1752 | 270.4 | 49.4 | 81.1 | 95.1 | 70 | 55 | 178.4 | 95 | 209.1 | 197.6 | 43 | 11.4 | 29.9 | 0.046 | 104 | 29.9 | 15.419 | 447.4 | 203.7 | 199.4 | 98.9 | 35.8 | 0.681 |  |  | 99.1 | 749.1 | 0.989 | -8 | 45.49 | 97 | 28 | 1.002 | 173.73 | 195 | 8750 | 196.61 | 47.09 | -47 | 17 | 43.63 | 40.77 | 44.83 | 50 | 59 | 71 | 86 | 37.25 | 85 | 91
11461 | 1753 | 270.8 | 49.8 | 81.1 | 95.1 | 70 | 55 | 178.5 | 95 | 209.3 | 197.2 | 43 | 11.4 | 29.9 | 0.047 | 104 | 29.9 | 15.392 | 447.7 | 203.7 | 199 | 98.9 | 35.8 | 0.681 |  |  | 99.1 | 749 | 0.986 | -8 | 45.88 | 97 | 28 | 1.001 | 172.16 | 201 | 8360 | 200.16 | 46.98 | -46.94 | 17 | 43.7 | 41.02 | 44.83 | 50 | 59 | 71 | 86 | 37.25 | 85 | 88
11462 | 1756 | 271.6 | 49.9 | 81.1 | 95.1 | 70 | 55 | 178.7 | 95 | 209.6 | 197 | 43 | 11.4 | 29.9 | 0.042 | 104 | 29.9 | 15.416 | 447 | 203.7 | 198.9 | 98.9 | 35.8 | 0.677 |  |  | 99.2 | 749 | 0.99 | -8 | 50.98 | 97 | 28 | 1.014 | 172.55 | 195 | 9560 | 199.84 | 46.7 | -46.94 | 16.88 | 43.54 | 40.96 | 44.92 | 50 | 59 | 71 | 86 | 37.25 | 86 | 90
11463 | 1749 | 270.5 | 49.7 | 81.1 | 95 | 70 | 55 | 178.5 | 95 | 209.3 | 196.7 | 43 | 11.4 | 30 | 0.044 | 103.9 | 29.9 | 15.417 | 448.6 | 203.7 | 198.7 | 98.9 | 35.7 | 0.677 |  |  | 99.1 | 748.8 | 0.996 | -8 | 50.2 | 97 | 28 | 1.006 | 172.16 | 196 | 8480 | 195 | 45.93 | -47 | 16.94 | 43.6 | 40.86 | 44.92 | 50 | 59 | 71 | 86 | 37.25 | 88 | 92
11464 | 1748 | 270 | 49.4 | 81.1 | 95 | 70 | 55 | 178.5 | 95 | 209.1 | 196.7 | 43 | 11.5 | 30 | 0.05 | 103.9 | 29.9 | 15.332 | 449.5 | 203.7 | 198.5 | 98.9 | 35.7 | 0.678 |  |  | 99.1 | 748.8 | 0.988 | -8 | 46.67 | 97 | 28 | 1.001 | 172.94 | 194 | 9340 | 197.91 | 46.59 | -47 | 17.06 | 43.52 | 40.86 | 45.03 | 50 | 59 | 71 | 86 | 37.25 | 85 | 85
11465 | 1752 | 270.4 | 49.9 | 81.1 | 95 | 70 | 55 | 178.3 | 95 | 209 | 196.8 | 43 | 11.5 | 30 | 0.054 | 103.9 | 30 | 15.306 | 449.6 | 203.7 | 198.3 | 98.9 | 35.7 | 0.679 |  |  | 99.2 | 748.7 | 0.987 | -8 | 50.98 | 97 | 28 | 0.992 | 172.55 | 200 | 9630 | 196.93 | 47.19 | -47.06 | 17 | 43.72 | 41.02 | 44.92 | 50 | 59 | 71 | 86 | 37.25 | 84 | 84
11466 | 1743 | 268.1 | 48.5 | 81.1 | 95.1 | 70 | 55 | 178 | 95 | 208.4 | 196.6 | 43 | 11.4 | 30 | 0.061 | 103.9 | 30 | 15.333 | 450.4 | 203.7 | 198.1 | 98.9 | 35.7 | 0.677 |  |  | 99.2 | 748.6 | 0.989 | -8 | 56.86 | 97 | 28 | 0.999 | 172.16 | 194 | 8580 | 197.59 | 46.74 | -47 | 16.88 | 43.69 | 40.92 | 44.92 | 50 | 59 | 71 | 86 | 37.25 | 84 | 87
11467 | 1740 | 266.2 | 48.2 | 81.1 | 95.1 | 70 | 54.9 | 177.5 | 95 | 207.8 | 196.8 | 42.9 | 11.4 | 30 | 0.076 | 103.8 | 30 | 15.262 | 450.8 | 203.7 | 197.7 | 98.9 | 35.7 | 0.675 |  |  | 99.1 | 748.7 | 0.99 | -8 | 59.22 | 97 | 28 | 0.994 | 172.55 | 199 | 9090 | 194.36 | 46.6 | -47 | 16.81 | 43.8 | 41.04 | 44.83 | 50 | 59 | 71 | 86 | 37.25 | 84 | 90
11468 | 1751 | 267.3 | 49.6 | 81.1 | 95.1 | 70 | 54.9 | 177.7 | 95 | 208.2 | 197.4 | 42.9 | 11.4 | 30 | 0.071 | 103.9 | 30 | 15.249 | 450 | 203.7 | 198.2 | 98.9 | 35.7 | 0.675 |  |  | 99.1 | 748.8 | 0.987 | -8 | 58.43 | 97 | 28 | 1.007 | 172.94 | 194 | 8750 | 195 | 47.97 | -46.81 | 16.88 | 43.84 | 41.09 | 44.72 | 50 | 59 | 71 | 86 | 37.25 | 86 | 85
11469 | 1751 | 269.2 | 49 | 81.1 | 95.1 | 70 | 54.9 | 178.4 | 95 | 209.2 | 197 | 42.9 | 11.4 | 30 | 0.051 | 103.9 | 30 | 15.346 | 449.4 | 203.7 | 198.9 | 98.9 | 35.7 | 0.679 |  |  | 99.2 | 748.8 | 0.992 | -8 | 45.1 | 97 | 28 | 0.996 | 173.73 | 199 | 8330 | 198.23 | 46.81 | -47.06 | 17.12 | 43.77 | 41.07 | 44.62 | 50 | 59 | 71 | 86 | 37.25 | 84 | 84
11470 | 1744 | 266.8 | 48.6 | 81.1 | 95 | 70 | 54.8 | 178.2 | 95 | 208.7 | 197 | 42.9 | 11.4 | 30 | 0.052 | 103.9 | 30 | 15.357 | 449.9 | 203.7 | 198.9 | 98.9 | 35.8 | 0.678 |  |  | 99.1 | 748.8 | 0.992 | -8 | 48.24 | 97 | 28 | 1.008 | 172.94 | 195 | 8360 | 200.16 | 47.9 | -46.94 | 17.06 | 43.75 | 40.91 | 44.72 | 50 | 59 | 71 | 86 | 37.25 | 86 | 91
11471 | 1756 | 268.9 | 50.1 | 81.1 | 95 | 70 | 54.8 | 178.3 | 95 | 209.1 | 197.4 | 43 | 11.4 | 30 | 0.057 | 104 | 30 | 15.323 | 448.2 | 203.7 | 198.8 | 98.9 | 35.8 | 0.68 |  |  | 99.1 | 748.9 | 0.986 | -8 | 51.76 | 97 | 28 | 0.997 | 173.73 | 193 | 8410 | 197.59 | 47.7 | -46.75 | 16.75 | 43.8 | 41.13 | 45.03 | 50 | 59 | 71 | 86 | 37.25 | 83 | 92
11472 | 1769 | 272.7 | 51.4 | 81.1 | 95 | 70 | 54.8 | 178.9 | 95 | 210 | 197.3 | 43 | 11.4 | 30 | 0.04 | 104 | 30 | 15.405 | 446.5 | 203.7 | 199.3 | 98.9 | 35.8 | 0.685 |  |  | 99.1 | 748.9 | 0.983 | -8 | 46.27 | 97 | 28 | 0.999 | 173.33 | 199 | 8730 | 196.61 | 46.51 | -47.06 | 16.88 | 43.66 | 41.02 | 45.03 | 50 | 59 | 71 | 86 | 37.25 | 86 | 87
11473 | 1748 | 270.5 | 49.1 | 81.1 | 95.1 | 70 | 54.8 | 178.8 | 95 | 209.6 | 197 | 43 | 11.4 | 30 | 0.042 | 104 | 30 | 15.484 | 447.1 | 203.7 | 199 | 98.9 | 35.8 | 0.682 |  |  | 99.1 | 748.8 | 0.993 | -8 | 40.39 | 97 | 28 | 1.003 | 173.33 | 194 | 8970 | 199.52 | 47.74 | -47 | 17 | 43.75 | 40.95 | 45.03 | 50 | 59 | 71 | 86 | 37.25 | 89 | 85
11474 | 1752 | 269.7 | 49.8 | 81.1 | 95.1 | 70 | 54.7 | 178.5 | 95 | 209.2 | 197.6 | 43.1 | 11.4 | 30 | 0.051 | 104 | 30 | 15.368 | 446.3 | 203.7 | 199 | 98.9 | 35.8 | 0.678 |  |  | 99.2 | 748.8 | 0.992 | -8 | 54.12 | 97 | 28 | 1.01 | 173.73 | 200 | 8310 | 196.93 | 46.62 | -47.06 | 17.19 | 43.77 | 41.04 | 45.12 | 50 | 59 | 71 | 86 | 37.25 | 88 | 89
11475 | 1759 | 272.6 | 50.2 | 81.1 | 95 | 70 | 54.7 | 178.9 | 95 | 209.8 | 197.3 | 43.1 | 11.5 | 30 | 0.038 | 104.1 | 30 | 15.466 | 446.8 | 203.7 | 199.4 | 98.9 | 35.8 | 0.679 |  |  | 99.2 | 748.7 | 0.989 | -8 | 41.96 | 97 | 28 | 0.993 | 172.94 | 195 | 9140 | 199.84 | 46.73 | -47.12 | 17.38 | 43.66 | 40.73 | 45.03 | 50 | 59 | 71 | 86 | 37.25 | 88 | 88
11476 | 1743 | 269.3 | 48.8 | 81.1 | 95 | 70 | 54.7 | 178.3 | 95.1 | 208.9 | 196.7 | 43.1 | 11.4 | 30 | 0.05 | 104 | 30 | 15.458 | 448.4 | 203.7 | 198.7 | 98.9 | 35.8 | 0.678 |  |  | 99.2 | 748.6 | 0.987 | -8 | 43.53 | 97 | 28 | 0.997 | 172.16 | 193 | 8870 | 196.61 | 46.96 | -46.88 | 16.88 | 43.71 | 40.85 | 45.12 | 50 | 59 | 71 | 86 | 37.25 | 83 | 88
11477 | 1745 | 268.1 | 49.1 | 81.1 | 95 | 70 | 54.7 | 177.9 | 95.1 | 208.5 | 197.3 | 43.1 | 11.4 | 30 | 0.066 | 104 | 30 | 15.276 | 448.5 | 203.7 | 198.5 | 98.9 | 35.8 | 0.677 |  |  | 99.1 | 748.6 | 0.985 | -8 | 58.04 | 97 | 28 | 1.003 | 172.94 | 194 | 8240 | 197.91 | 47.79 | -47.06 | 17.06 | 43.49 | 40.93 | 45.12 | 50 | 59 | 71 | 86 | 37.25 | 83 | 86
11478 | 1751 | 267.9 | 50 | 81.1 | 95 | 70 | 54.7 | 177.8 | 95.1 | 208.4 | 197.9 | 43 | 11.4 | 30 | 0.067 | 104 | 30 | 15.332 | 448 | 203.7 | 198.9 | 98.9 | 35.8 | 0.677 |  |  | 99.1 | 748.6 | 0.994 | -8 | 54.12 | 97 | 28 | 0.994 | 173.73 | 194 | 8850 | 197.25 | 47.69 | -46.94 | 17 | 43.74 | 40.9 | 44.83 | 50 | 59 | 71 | 86 | 37.25 | 87 | 93
11479 | 1752 | 270.2 | 49.4 | 81.1 | 95.1 | 70 | 54.7 | 178.5 | 95 | 209.2 | 197.1 | 43 | 11.4 | 30 | 0.045 | 104.1 | 30 | 15.407 | 447.6 | 203.7 | 199.3 | 98.9 | 35.8 | 0.678 |  |  | 99.1 | 748.7 | 0.988 | -8 | 41.18 | 97 | 28 | 1.008 | 172.94 | 199 | 8210 | 196.61 | 46.62 | -47 | 16.94 | 43.36 | 40.95 | 44.83 | 50 | 59 | 71 | 86 | 37.25 | 85 | 95
11480 | 1746 | 268.7 | 49.3 | 81.1 | 95.1 | 70 | 54.7 | 178.3 | 95 | 209 | 196.8 | 43 | 11.4 | 30 | 0.047 | 104 | 30 | 15.406 | 447.8 | 203.7 | 198.9 | 98.9 | 35.8 | 0.676 |  |  | 99.2 | 748.8 | 0.99 | -8 | 44.31 | 97 | 28 | 1.016 | 172.16 | 200 | 9380 | 197.27 | 46.81 | -46.88 | 16.81 | 43.59 | 40.9 | 44.83 | 50 | 59 | 71 | 86 | 37.25 | 90 | 88
11481 | 1747 | 267.9 | 49.3 | 81.1 | 95 | 70 | 54.7 | 178 | 95 | 208.6 | 197.5 | 43 | 11.4 | 30 | 0.061 | 104 | 30 | 15.33 | 448 | 203.7 | 198.8 | 98.9 | 35.8 | 0.676 |  |  | 99.2 | 748.8 | 0.992 | -8 | 58.04 | 97 | 28 | 1.003 | 173.73 | 195 | 8380 | 199.52 | 46.73 | -46.88 | 17.06 | 43.66 | 40.9 | 44.92 | 50 | 59 | 71 | 86 | 37.25 | 85 | 83
11482 | 1749 | 268.1 | 49.7 | 81.1 | 95 | 70 | 54.7 | 178.1 | 95.1 | 208.7 | 197.3 | 42.9 | 11.4 | 30 | 0.056 | 104 | 30 | 15.3 | 447.8 | 203.7 | 199 | 98.9 | 35.8 | 0.676 |  |  | 99.2 | 748.8 | 0.994 | -8 | 44.71 | 97 | 28 | 1.004 | 172.94 | 198 | 8240 | 197.91 | 47.07 | -47 | 17.06 | 43.59 | 41.09 | 44.83 | 50 | 59 | 71 | 86 | 37.25 | 84 | 84
11483 | 1751 | 269.2 | 49.3 | 81.1 | 95 | 70 | 54.7 | 178.3 | 95.1 | 209 | 196.8 | 42.9 | 11.4 | 30 | 0.047 | 104 | 30 | 15.287 | 447.4 | 203.7 | 198.9 | 98.9 | 35.8 | 0.678 |  |  | 99.1 | 748.8 | 0.995 | -8 | 45.1 | 97 | 28 | 0.993 | 172.94 | 199 | 8920 | 197.91 | 47.17 | -47.06 | 16.88 | 43.68 | 41.01 | 44.92 | 50 | 59 | 71 | 86 | 37.25 | 84 | 91
11484 | 1752 | 270.1 | 49.1 | 81.1 | 95 | 70 | 54.7 | 178.6 | 95.1 | 209.4 | 196.7 | 43 | 11.4 | 30 | 0.046 | 104 | 30 | 15.323 | 447.4 | 203.7 | 198.7 | 98.9 | 35.8 | 0.677 |  |  | 99.1 | 748.8 | 0.991 | -8 | 46.27 | 97 | 28 | 1.005 | 172.55 | 196 | 8430 | 197.25 | 47.16 | -46.88 | 16.94 | 43.66 | 40.93 | 45.03 | 50 | 59 | 71 | 86 | 37.25 | 86 | 94
11485 | 1755 | 271.7 | 49.3 | 81.1 | 95 | 70 | 54.7 | 178.7 | 95 | 209.6 | 196.7 | 43 | 11.4 | 30 | 0.043 | 104 | 30 | 15.386 | 447.1 | 203.7 | 198.6 | 98.9 | 35.8 | 0.678 |  |  | 99.1 | 748.7 | 0.99 | -8 | 48.63 | 97 | 28 | 1.003 | 172.55 | 195 | 8290 | 196.93 | 46.92 | -47.12 | 17.19 | 43.52 | 40.87 | 45.12 | 50 | 59 | 71 | 86 | 37.25 | 86 | 92
11486 | 1749 | 269.8 | 49.6 | 81.1 | 95 | 70 | 54.7 | 178.5 | 95.1 | 209.2 | 197 | 43.1 | 11.4 | 30 | 0.055 | 104 | 30 | 15.407 | 447 | 203.7 | 198.4 | 98.9 | 35.8 | 0.678 |  |  | 99.1 | 748.7 | 0.989 | -8 | 57.65 | 97 | 28 | 0.994 | 172.94 | 200 | 9600 | 197.59 | 47.76 | -46.94 | 16.69 | 43.64 | 40.93 | 45.12 | 50 | 59 | 71 | 86 | 37.25 | 86 | 90
11487 | 1750 | 270 | 49.3 | 81.1 | 95 | 70 | 54.7 | 178.4 | 95 | 209.1 | 197.3 | 43 | 11.4 | 30 | 0.062 | 104 | 30 | 15.372 | 446.7 | 203.7 | 198.3 | 98.9 | 35.8 | 0.679 |  |  | 99.1 | 748.6 | 0.988 | -8 | 56.08 | 97 | 28 | 0.999 | 169.8 | 193 | 8990 | 196.93 | 47.74 | -47.06 | 17 | 43.75 | 41.07 | 45.03 | 50 | 59 | 71 | 86 | 37.25 | 85 | 91
11488 | 1740 | 267.7 | 48.3 | 81.1 | 95 | 70 | 54.7 | 178.1 | 95.1 | 208.5 | 197.5 | 43 | 11.4 | 30 | 0.067 | 104 | 30 | 15.378 | 446.4 | 203.7 | 198.5 | 98.9 | 35.8 | 0.677 |  |  | 99.2 | 748.6 | 0.989 | -8 | 56.08 | 97 | 28 | 0.992 | 173.33 | 202 | 9430 | 197.59 | 46.85 | -46.94 | 16.88 | 43.67 | 41.04 | 44.92 | 50 | 59 | 71 | 86 | 37.25 | 85 | 85
11489 | 1739 | 266 | 47.9 | 81.1 | 95 | 70 | 54.7 | 178.1 | 95.1 | 208.7 | 197.5 | 43 | 11.4 | 30 | 0.077 | 103.9 | 30 | 15.339 | 447.4 | 203.7 | 198.4 | 98.9 | 35.8 | 0.675 |  |  | 99.2 | 748.6 | 0.99 | -8 | 50.98 | 97 | 28 | 1.006 | 173.33 | 202 | 8730 | 197.27 | 48 | -46.81 | 16.81 | 43.75 | 41.13 | 44.72 | 50 | 59 | 71 | 86 | 37.25 | 87 | 82
11490 | 1748 | 266.4 | 49.2 | 81.1 | 95 | 70 | 54.6 | 178.3 | 95.1 | 208.9 | 197.8 | 42.9 | 11.4 | 30 | 0.069 | 104 | 30 | 15.283 | 447.6 | 203.7 | 198.7 | 98.9 | 35.8 | 0.674 |  |  | 99.1 | 748.8 | 0.995 | -8 | 54.12 | 97 | 28 | 1.013 | 172.94 | 193 | 9600 | 196.93 | 47.39 | -46.88 | 16.94 | 43.75 | 41.01 | 44.72 | 50 | 59 | 71 | 86 | 37.25 | 86 | 87
11491 | 1750 | 267.8 | 49.3 | 81.1 | 95 | 70 | 54.6 | 178.6 | 95.1 | 209.4 | 197.3 | 42.9 | 11.4 | 30 | 0.051 | 104 | 30 | 15.337 | 447.1 | 203.7 | 199.2 | 98.9 | 35.8 | 0.676 |  |  | 99.1 | 749 | 0.987 | -8 | 42.35 | 97 | 28 | 1.003 | 174.12 | 199 | 8460 | 200.16 | 46.78 | -47 | 16.88 | 43.53 | 41.07 | 44.62 | 50 | 59 | 71 | 86 | 37.25 | 86 | 87
11492 | 1755 | 268.9 | 49.7 | 81.1 | 95.1 | 70 | 54.6 | 178.7 | 95.1 | 209.6 | 197.4 | 42.9 | 11.4 | 30 | 0.049 | 104 | 30 | 15.365 | 446.2 | 203.7 | 199 | 98.9 | 35.8 | 0.678 |  |  | 99.2 | 749.1 | 0.984 | -8 | 45.1 | 97 | 28 | 1.009 | 172.94 | 202 | 8600 | 196.61 | 46.59 | -46.94 | 17.12 | 43.7 | 41.12 | 44.83 | 50 | 59 | 71 | 86 | 37.25 | 86 | 94
11493 | 1756 | 271.1 | 49.9 | 81.1 | 95 | 70 | 54.6 | 179.2 | 95.1 | 210 | 197 | 43 | 11.4 | 30 | 0.038 | 104.1 | 30 | 15.488 | 445.8 | 203.7 | 199.5 | 98.9 | 35.8 | 0.682 |  |  | 99.1 | 749.2 | 0.984 | -8 | 40.39 | 97 | 28 | 1.007 | 172.94 | 195 | 9090 | 198.86 | 46.72 | -46.94 | 16.94 | 43.77 | 41.03 | 45.12 | 50 | 59 | 71 | 86 | 37.25 | 85 | 90
11494 | 1745 | 267.5 | 49.2 | 81.1 | 95.1 | 70 | 54.6 | 178.4 | 95.1 | 208.9 | 196.9 | 43 | 11.4 | 30 | 0.051 | 104 | 30 | 15.431 | 447.2 | 203.7 | 198.7 | 98.9 | 35.8 | 0.679 |  |  | 99.1 | 749.1 | 0.988 | -8 | 54.9 | 97 | 28 | 0.994 | 172.16 | 199 | 8260 | 197.27 | 46.58 | -47 | 16.94 | 43.53 | 40.98 | 45.23 | 50 | 59 | 71 | 86 | 37.25 | 84 | 93
11495 | 1754 | 269.5 | 49.5 | 81.1 | 95.1 | 70 | 54.6 | 178.4 | 95.1 | 209.2 | 197.7 | 43.1 | 11.4 | 30 | 0.055 | 104 | 30 | 15.31 | 447 | 203.7 | 198.9 | 98.9 | 35.8 | 0.677 |  |  | 99.2 | 749.1 | 0.988 | -8 | 57.25 | 97 | 28 | 1.006 | 173.33 | 194 | 8240 | 196.61 | 48.01 | -46.94 | 17 | 43.57 | 40.83 | 45.12 | 50 | 59 | 71 | 86 | 37.25 | 87 | 88
11496 | 1752 | 269.8 | 48.9 | 81.1 | 95 | 70 | 54.6 | 178.5 | 95.1 | 209.3 | 197.9 | 43.1 | 11.5 | 30 | 0.048 | 104.1 | 30 | 15.442 | 446.4 | 203.7 | 199.5 | 98.9 | 35.8 | 0.679 |  |  | 99.2 | 749.1 | 0.995 | -8 | 51.76 | 97 | 28 | 0.993 | 174.51 | 201 | 8410 | 197.25 | 47.2 | -47.06 | 17.19 | 43.69 | 40.96 | 45.12 | 50 | 59 | 71 | 86 | 37.25 | 85 | 87
11497 | 1752 | 269.9 | 49.6 | 81.1 | 95 | 70 | 54.6 | 178.5 | 95.1 | 209.2 | 197.1 | 43.1 | 11.5 | 30 | 0.042 | 104 | 30 | 15.48 | 447.5 | 203.7 | 199.3 | 98.9 | 35.8 | 0.677 |  |  | 99.1 | 749.1 | 0.996 | -8 | 42.35 | 97 | 28 | 1.011 | 172.55 | 201 | 9340 | 198.86 | 46.76 | -47.06 | 17 | 43.35 | 40.86 | 45.12 | 50 | 59 | 71 | 86 | 37.25 | 86 | 86
11498 | 1754 | 269.5 | 50 | 81.1 | 95 | 70 | 54.6 | 178.3 | 95.1 | 209 | 197.2 | 43.1 | 11.4 | 30 | 0.043 | 104 | 30 | 15.431 | 447.5 | 203.7 | 199.2 | 98.9 | 35.8 | 0.679 |  |  | 99.2 | 749 | 0.99 | -8 | 49.8 | 97 | 28 | 1.008 | 172.94 | 198 | 8530 | 197.59 | 47.13 | -47 | 17.06 | 43.53 | 40.94 | 45.23 | 50 | 59 | 71 | 86 | 37.25 | 84 | 85
11499 | 1756 | 271 | 49.7 | 81.1 | 95 | 70 | 54.6 | 178.4 | 95.1 | 209.2 | 197.3 | 43.1 | 11.5 | 30 | 0.042 | 104 | 30 | 15.426 | 447.5 | 203.7 | 199.1 | 98.9 | 35.8 | 0.68 |  |  | 99.2 | 749 | 0.988 | -8 | 51.37 | 97 | 28 | 0.997 | 172.16 | 195 | 7870 | 198.23 | 47.05 | -47 | 17.06 | 43.68 | 40.91 | 45.12 | 50 | 59 | 71 | 86 | 37.25 | 86 | 91
11500 | 1751 | 271 | 49.5 | 81.1 | 95 | 70 | 54.6 | 178.7 | 95.1 | 209.6 | 197.1 | 43.1 | 11.5 | 30 | 0.045 | 104 | 30 | 15.465 | 447.4 | 203.7 | 199 | 98.9 | 35.8 | 0.679 |  |  | 99.2 | 748.9 | 0.991 | -8 | 44.31 | 97 | 28 | 0.999 | 172.94 | 198 | 8310 | 197.59 | 46.52 | -47 | 16.88 | 43.63 | 40.91 | 45.12 | 50 | 59 | 71 | 86 | 37.25 | 86 | 91
11501 | 1743 | 268.9 | 48.6 | 81.1 | 95 | 70 | 54.6 | 179 | 95.1 | 209.9 | 197.5 | 43.1 | 11.4 | 30 | 0.06 | 104 | 30 | 15.382 | 447.9 | 203.7 | 198.7 | 98.9 | 35.8 | 0.674 |  |  | 99.2 | 748.9 | 0.994 | -8 | 56.47 | 97 | 28 | 1.009 | 173.33 | 193 | 9920 | 197.59 | 47.7 | -47.12 | 16.94 | 43.31 | 40.85 | 45.03 | 50 | 59 | 71 | 86 | 37.25 | 87 | 89
11502 | 1746 | 268.5 | 49 | 81.1 | 95 | 70 | 54.6 | 179.1 | 95.1 | 210 | 197.5 | 43 | 11.4 | 30 | 0.063 | 104 | 30 | 15.349 | 449.4 | 203.7 | 198.7 | 98.9 | 35.8 | 0.672 |  |  | 99.2 | 748.8 | 0.994 | -8 | 53.73 | 97 | 28 | 0.992 | 172.16 | 198 | 8850 | 197.27 | 47 | -46.88 | 16.75 | 43.61 | 40.93 | 44.83 | 50 | 59 | 71 | 86 | 37.25 | 87 | 90
11503 | 1750 | 268.2 | 49.4 | 81.1 | 95 | 70 | 54.6 | 179.1 | 95.1 | 209.9 | 197.3 | 43 | 11.4 | 30 | 0.061 | 104 | 30 | 15.301 | 450 | 203.7 | 198.7 | 98.9 | 35.8 | 0.673 |  |  | 99.2 | 748.9 | 0.993 | -8 | 50.59 | 97 | 28 | 1.009 | 173.33 | 198 | 9480 | 196.93 | 46.99 | -46.94 | 16.94 | 43.61 | 41.01 | 44.83 | 50 | 59 | 71 | 86 | 37.25 | 86 | 89
11504 | 1752 | 269.2 | 49.5 | 81.1 | 95 | 70 | 54.6 | 179.1 | 95.1 | 210 | 197.3 | 42.9 | 11.4 | 30 | 0.057 | 104 | 30 | 15.314 | 448.5 | 203.7 | 198.7 | 98.9 | 35.8 | 0.674 |  |  | 99.2 | 748.9 | 0.989 | -8 | 50.98 | 97 | 28 | 0.989 | 172.94 | 195 | 8850 | 199.52 | 46.07 | -47 | 17.12 | 43.66 | 40.92 | 44.72 | 50 | 59 | 71 | 86 | 37.25 | 85 | 86
11505 | 1752 | 268.4 | 49.9 | 81.1 | 95 | 70 | 54.6 | 178.9 | 95.1 | 209.7 | 197 | 42.9 | 11.4 | 30 | 0.056 | 104 | 30 | 15.33 | 447.7 | 203.7 | 198.5 | 98.9 | 35.8 | 0.675 |  |  | 99.2 | 749 | 0.985 | -8 | 54.9 | 97 | 28 | 1.017 | 172.55 | 199 | 8750 | 197.59 | 47.23 | -46.88 | 17.31 | 43.64 | 40.95 | 44.83 | 50 | 59 | 71 | 86 | 37.25 | 86 | 83
11506 | 1747 | 268.8 | 49.1 | 81.1 | 95 | 70 | 54.6 | 179.1 | 95.1 | 209.9 | 196.7 | 42.9 | 11.5 | 30 | 0.051 | 104 | 30 | 15.422 | 447.8 | 203.7 | 198.6 | 98.9 | 35.8 | 0.676 |  |  | 99.2 | 748.9 | 0.99 | -8 | 43.14 | 97 | 28 | 0.988 | 171.37 | 194 | 9340 | 199.52 | 46.13 | -47 | 16.94 | 43.66 | 40.97 | 44.83 | 50 | 59 | 71 | 86 | 37.25 | 84 | 85
11507 | 1738 | 266 | 48 | 81.1 | 95 | 70 | 54.6 | 178.7 | 95.1 | 209.4 | 196.8 | 42.9 | 11.4 | 30 | 0.069 | 103.9 | 30 | 15.374 | 448.5 | 203.7 | 198.1 | 98.9 | 35.8 | 0.672 |  |  | 99.1 | 749 | 0.994 | -8 | 57.65 | 97 | 28 | 0.992 | 172.55 | 200 | 8820 | 195 | 46.54 | -46.88 | 17 | 43.77 | 41.02 | 44.92 | 50 | 59 | 71 | 86 | 37.25 | 87 | 85
11508 | 1746 | 265.3 | 48.6 | 81.1 | 95 | 70 | 54.6 | 178.7 | 95.1 | 209.5 | 197.2 | 42.9 | 11.4 | 30 | 0.078 | 103.9 | 30 | 15.251 | 449.4 | 203.7 | 198.1 | 98.9 | 35.8 | 0.671 |  |  | 99.1 | 749.1 | 0.984 | -8 | 59.61 | 97 | 28 | 1.009 | 171.76 | 193 | 9410 | 198.23 | 47.46 | -46.69 | 16.81 | 43.69 | 41.07 | 44.83 | 50 | 59 | 71 | 86 | 37.25 | 85 | 85
11509 | 1743 | 264.6 | 48.5 | 81.1 | 95.1 | 70 | 54.6 | 178.6 | 95 | 209.2 | 197.8 | 42.9 | 11.4 | 30 | 0.074 | 104 | 30 | 15.272 | 449.7 | 203.7 | 198.6 | 98.9 | 35.8 | 0.671 |  |  | 99.1 | 749.2 | 0.994 | -8 | 57.65 | 97 | 28 | 0.991 | 173.73 | 195 | 8730 | 199.52 | 46.7 | -46.81 | 16.88 | 43.72 | 40.99 | 44.62 | 50 | 59 | 71 | 86 | 37.25 | 84 | 90
11510 | 1755 | 266.4 | 49.7 | 81.1 | 95 | 70 | 54.6 | 178.7 | 95 | 209.6 | 197.7 | 42.9 | 11.5 | 30 | 0.057 | 104 | 30 | 15.291 | 448.4 | 203.7 | 199.2 | 98.9 | 35.8 | 0.675 |  |  | 99.1 | 749.5 | 0.99 | -8 | 45.49 | 97 | 28 | 0.996 | 172.94 | 199 | 8290 | 198.23 | 46.81 | -46.88 | 17 | 43.63 | 40.97 | 44.62 | 50 | 59 | 71 | 86 | 37.25 | 86 | 90
11511 | 1763 | 270.3 | 49.5 | 81.1 | 95 | 70 | 54.6 | 179.4 | 95 | 210.5 | 197.2 | 42.9 | 11.5 | 30 | 0.038 | 104.1 | 30 | 15.434 | 447.4 | 203.7 | 199.5 | 98.9 | 35.8 | 0.68 |  |  | 99.1 | 749.6 | 0.99 | -8 | 44.71 | 97 | 28 | 0.996 | 173.33 | 199 | 9210 | 196.61 | 46.7 | -47 | 16.81 | 43.67 | 41 | 44.72 | 50 | 59 | 71 | 86 | 37.25 | 87 | 86
11512 | 1760 | 270.8 | 50.3 | 81.1 | 95 | 70 | 54.6 | 179.1 | 95 | 210.2 | 197.4 | 43 | 11.5 | 30 | 0.034 | 104 | 30 | 15.507 | 447.5 | 203.7 | 199.5 | 98.9 | 35.8 | 0.679 |  |  | 99.1 | 749.7 | 0.988 | -8 | 45.1 | 97 | 28 | 0.993 | 173.33 | 195 | 8190 | 198.86 | 47.03 | -47 | 17.06 | 43.7 | 41.02 | 45.12 | 50 | 59 | 71 | 86 | 37.25 | 85 | 87
11513 | 1750 | 270.3 | 49.2 | 81.1 | 95.1 | 70 | 54.6 | 178.8 | 95.1 | 209.7 | 197.2 | 43.1 | 11.5 | 30 | 0.034 | 104 | 30 | 15.49 | 447.3 | 203.7 | 199.4 | 98.9 | 35.8 | 0.678 |  |  | 99.1 | 749.7 | 0.993 | -8 | 42.75 | 97 | 28 | 1.014 | 171.76 | 196 | 8970 | 198.86 | 46.55 | -47 | 17 | 43.61 | 40.91 | 45.23 | 50 | 59 | 71 | 86 | 37.25 | 85 | 86
11514 | 1744 | 266.6 | 48.8 | 81.1 | 95.1 | 70 | 54.6 | 177.9 | 95.1 | 208.4 | 197.4 | 43.1 | 11.5 | 30 | 0.056 | 103.9 | 30 | 15.354 | 448.6 | 203.7 | 198.8 | 98.9 | 35.8 | 0.674 |  |  | 99.1 | 749.7 | 0.989 | -8 | 59.22 | 97 | 28 | 1.011 | 173.33 | 201 | 9160 | 195 | 46.67 | -47 | 17 | 43.69 | 41 | 45.33 | 50 | 59 | 71 | 86 | 37.25 | 86 | 86
11515 | 1746 | 266.5 | 48.9 | 81.1 | 95 | 70 | 54.6 | 177.8 | 95.1 | 208.3 | 198.2 | 43.1 | 11.4 | 30 | 0.059 | 104 | 30 | 15.297 | 448.5 | 203.7 | 199.2 | 98.9 | 35.8 | 0.674 |  |  | 99.1 | 749.7 | 0.992 | -8 | 58.43 | 97 | 28 | 0.992 | 171.76 | 199 | 8850 | 196.61 | 47.85 | -47.06 | 17.31 | 43.77 | 40.9 | 45.12 | 50 | 59 | 71 | 86 | 37.25 | 86 | 89
11516 | 1762 | 270.2 | 50.3 | 81.1 | 95 | 70 | 54.6 | 178.3 | 95 | 209.2 | 197.8 | 43 | 11.5 | 30 | 0.041 | 104 | 30 | 15.425 | 447.1 | 203.7 | 199.9 | 98.9 | 35.8 | 0.677 |  |  | 99.1 | 749.8 | 0.992 | -8 | 52.16 | 97 | 28 | 1.01 | 172.94 | 196 | 8310 | 201.45 | 46.92 | -47.06 | 17.06 | 43.54 | 40.73 | 44.92 | 50 | 59 | 71 | 86 | 37.25 | 90 | 87
11517 | 1757 | 270.9 | 50 | 81.1 | 95 | 70 | 54.6 | 178.7 | 95 | 209.6 | 197.1 | 43 | 11.5 | 30 | 0.036 | 104 | 30 | 15.512 | 447.9 | 203.7 | 199.5 | 98.9 | 35.8 | 0.676 |  |  | 99.2 | 749.7 | 0.986 | -8 | 44.71 | 97 | 28 | 0.994 | 172.55 | 196 | 9140 | 196.93 | 46.65 | -47.06 | 16.75 | 43.44 | 40.94 | 45.03 | 50 | 59 | 71 | 86 | 37.25 | 85 | 87
11518 | 1757 | 271.9 | 50.1 | 81.1 | 95 | 70 | 54.6 | 178.8 | 95.1 | 209.8 | 197 | 43.1 | 11.5 | 30 | 0.029 | 104 | 30 | 15.533 | 447.8 | 203.7 | 199.5 | 98.9 | 35.8 | 0.676 |  |  | 99.2 | 749.6 | 0.991 | -8 | 43.14 | 97 | 28 | 0.993 | 172.94 | 196 | 9380 | 198.54 | 46.02 | -47 | 17 | 43.73 | 40.85 | 45.12 | 50 | 59 | 71 | 86 | 37.25 | 85 | 95
11519 | 1749 | 270.1 | 49.4 | 81.1 | 94.9 | 70 | 54.6 | 178.3 | 95.1 | 209.1 | 197 | 43.1 | 11.4 | 30 | 0.039 | 104 | 30 | 15.521 | 448.2 | 203.7 | 199.1 | 98.9 | 35.8 | 0.675 |  |  | 99.2 | 749.4 | 0.989 | -8 | 45.88 | 97 | 28 | 1.008 | 172.55 | 197 | 8430 | 197.27 | 47.05 | -47.06 | 17 | 43.38 | 40.91 | 45.23 | 50 | 59 | 71 | 86 | 37.25 | 87 | 90
11520 | 1744 | 268.3 | 49.2 | 81.1 | 94.9 | 70 | 54.7 | 177.9 | 95.1 | 208.4 | 197.6 | 43.1 | 11.4 | 30 | 0.057 | 104 | 30 | 15.408 | 449.1 | 203.7 | 198.8 | 98.9 | 35.8 | 0.675 |  |  | 99.2 | 749.4 | 0.988 | -8 | 58.82 | 97 | 28 | 0.993 | 173.33 | 203 | 9600 | 197.27 | 46.6 | -47 | 16.81 | 43.68 | 40.88 | 45.12 | 50 | 59 | 71 | 86 | 37.25 | 88 | 89
11521 | 1738 | 264.9 | 48.2 | 81.1 | 95 | 70 | 54.7 | 177.1 | 95.1 | 207.4 | 197.6 | 43 | 11.4 | 30 | 0.078 | 103.9 | 30 | 15.303 | 450.9 | 203.7 | 198.4 | 98.9 | 35.8 | 0.673 |  |  | 99.1 | 749.4 | 0.992 | -8 | 60.39 | 97 | 28 | 0.994 | 172.94 | 194 | 9070 | 197.25 | 47.78 | -46.69 | 16.88 | 43.65 | 40.85 | 44.92 | 50 | 59 | 71 | 86 | 37.65 | 86 | 83
11522 | 1745 | 265.4 | 48.9 | 81.1 | 95.1 | 70 | 54.7 | 177.2 | 95.1 | 207.7 | 197.8 | 42.9 | 11.4 | 30 | 0.076 | 103.9 | 30 | 15.166 | 451.1 | 203.7 | 198.4 | 98.9 | 35.8 | 0.673 |  |  | 99.2 | 749.5 | 0.989 | -8 | 60.78 | 97 | 28 | 1.005 | 173.73 | 192 | 8800 | 197.59 | 47.41 | -46.75 | 16.81 | 43.72 | 40.96 | 44.72 | 50 | 59 | 71 | 86 | 37.65 | 86 | 84
11523 | 1761 | 268.2 | 50.8 | 81.1 | 95 | 70 | 54.7 | 177.8 | 95.1 | 208.6 | 198.3 | 42.8 | 11.5 | 30 | 0.056 | 104 | 30 | 15.182 | 450.3 | 203.7 | 199.3 | 98.9 | 35.8 | 0.678 |  |  | 99.1 | 749.5 | 0.989 | -8 | 57.65 | 97 | 28 | 1.013 | 173.73 | 202 | 8870 | 199.52 | 47.75 | -46.88 | 17.06 | 43.75 | 40.95 | 44.62 | 50 | 59 | 71 | 86 | 37.25 | 87 | 88
11524 | 1758 | 272.5 | 50 | 81.1 | 95 | 70 | 54.7 | 179.1 | 95 | 210.2 | 197 | 42.8 | 11.5 | 30 | 0.029 | 104.1 | 30 | 15.428 | 451.6 | 203.7 | 199.8 | 98.9 | 35.8 | 0.685 |  |  | 99.1 | 749.5 | 0.989 | -8 | 40.39 | 97 | 28 | 1.006 | 172.55 | 197 | 8190 | 199.52 | 46.66 | -47.06 | 17.06 | 43.75 | 41.04 | 44.72 | 50 | 59 | 71 | 86 | 37.25 | 88 | 96
11525 | 1753 | 270.6 | 49.9 | 81.1 | 94.9 | 70 | 54.7 | 178.6 | 95 | 209.4 | 197.4 | 42.9 | 11.5 | 30 | 0.037 | 104.1 | 30 | 15.461 | 450.2 | 203.7 | 199.5 | 98.9 | 35.8 | 0.68 |  |  | 99.1 | 749.4 | 0.993 | -8 | 50.59 | 97 | 28 | 1.006 | 173.33 | 194 | 8850 | 196.93 | 47.02 | -47.06 | 17.12 | 43.78 | 40.91 | 44.92 | 50 | 59 | 71 | 86 | 37.25 | 87 | 92
11526 | 1750 | 271.1 | 49 | 81.1 | 95 | 70 | 54.7 | 178.5 | 95 | 209.3 | 197.6 | 43 | 11.4 | 30 | 0.041 | 104.1 | 30 | 15.458 | 449.9 | 203.7 | 199.4 | 98.9 | 35.8 | 0.68 |  |  | 99.2 | 749.3 | 0.986 | -8 | 45.88 | 97 | 28 | 0.989 | 173.33 | 199 | 8380 | 197.25 | 46.96 | -46.94 | 17.06 | 43.62 | 40.94 | 45.03 | 50 | 59 | 71 | 86 | 37.25 | 83 | 91
11527 | 1745 | 268.8 | 49.3 | 81.1 | 95 | 70 | 54.7 | 177.9 | 95.1 | 208.4 | 197.8 | 43 | 11.5 | 30 | 0.06 | 104 | 30 | 15.434 | 450.7 | 203.7 | 199 | 98.9 | 35.8 | 0.678 |  |  | 99.2 | 749.2 | 0.986 | -8 | 45.88 | 97 | 28 | 1.005 | 173.33 | 202 | 8700 | 197.59 | 48 | -46.94 | 16.81 | 43.73 | 40.94 | 45.12 | 50 | 59 | 71 | 86 | 37.25 | 83 | 85
11528 | 1746 | 267.6 | 48.9 | 81.1 | 95 | 70 | 54.7 | 177.6 | 95.1 | 208.1 | 197.8 | 43 | 11.5 | 30 | 0.068 | 103.9 | 30 | 15.356 | 450.2 | 203.7 | 198.8 | 98.9 | 35.8 | 0.676 |  |  | 99.1 | 749.2 | 0.996 | -8 | 57.25 | 97 | 28 | 1.011 | 173.33 | 193 | 9800 | 196.61 | 47.39 | -46.75 | 16.81 | 43.76 | 41.06 | 44.92 | 50 | 59 | 71 | 86 | 37.25 | 88 | 84
11529 | 1753 | 269.7 | 48.9 | 81.1 | 95 | 70 | 54.7 | 177.9 | 95.1 | 208.6 | 198.1 | 43 | 11.5 | 30 | 0.061 | 104 | 30 | 15.343 | 450.2 | 203.7 | 199 | 98.9 | 35.8 | 0.676 |  |  | 99.1 | 749.2 | 0.996 | -8 | 56.08 | 97 | 28 | 1.003 | 174.12 | 201 | 8750 | 197.25 | 47.99 | -46.75 | 16.75 | 43.71 | 41.05 | 44.83 | 50 | 59 | 71 | 86 | 37.25 | 87 | 84
11530 | 1759 | 271.4 | 50.4 | 81.1 | 95 | 70 | 54.7 | 178.4 | 95.1 | 209.3 | 197.5 | 43 | 11.5 | 30 | 0.039 | 104.1 | 30 | 15.416 | 448.4 | 203.7 | 199.4 | 98.9 | 35.8 | 0.68 |  |  | 99.1 | 749.2 | 0.982 | -8 | 47.06 | 97 | 28 | 1.01 | 173.73 | 194 | 8700 | 196.61 | 46.49 | -46.94 | 17.12 | 43.62 | 41 | 44.72 | 50 | 59 | 71 | 86 | 37.25 | 85 | 85
11531 | 1752 | 270.5 | 50 | 81.1 | 94.9 | 70 | 54.8 | 178.3 | 95.1 | 209.2 | 197 | 43 | 11.4 | 30 | 0.038 | 104 | 30 | 15.493 | 447.7 | 203.7 | 199 | 98.9 | 35.8 | 0.676 |  |  | 99.2 | 749.1 | 0.994 | -8 | 40.78 | 97 | 28 | 0.997 | 172.55 | 197 | 8820 | 198.23 | 47.69 | -47.06 | 17.12 | 43.72 | 40.99 | 45.03 | 50 | 59 | 71 | 86 | 37.25 | 86 | 90
11532 | 1751 | 270.3 | 49.7 | 81.1 | 95 | 70 | 54.8 | 178.2 | 95.1 | 208.9 | 197.4 | 43 | 11.4 | 30 | 0.044 | 104 | 30 | 15.443 | 448.7 | 203.7 | 199.1 | 98.9 | 35.8 | 0.677 |  |  | 99.2 | 748.9 | 0.99 | -8 | 47.84 | 97 | 28 | 1.01 | 173.33 | 201 | 7870 | 198.23 | 46.57 | -46.94 | 17.31 | 43.62 | 40.98 | 45.03 | 50 | 59 | 71 | 86 | 37.25 | 84 | 88
11533 | 1748 | 269.6 | 49.3 | 81.1 | 95 | 70 | 54.8 | 178 | 95.1 | 208.7 | 197.3 | 43.1 | 11.4 | 30 | 0.044 | 104 | 30 | 15.442 | 449.6 | 203.7 | 199 | 98.9 | 35.8 | 0.676 |  |  | 99.2 | 748.9 | 0.991 | -8 | 45.1 | 97 | 28 | 1.01 | 172.94 | 201 | 8580 | 196.61 | 46.64 | -47 | 17 | 43.75 | 41.01 | 45.03 | 50 | 59 | 71 | 86 | 37.25 | 85 | 85
11534 | 1749 | 269.2 | 49.2 | 81.1 | 95 | 70 | 54.8 | 178.1 | 95.1 | 208.7 | 197.6 | 43.1 | 11.4 | 30 | 0.052 | 104 | 30.1 | 15.344 | 449.3 | 203.7 | 199 | 98.9 | 35.8 | 0.674 |  |  | 99.2 | 748.9 | 0.993 | -8 | 52.16 | 97 | 28 | 0.998 | 173.33 | 201 | 7870 | 196.93 | 47.69 | -47 | 17.19 | 43.82 | 41 | 45.03 | 50 | 59 | 71 | 86 | 37.25 | 87 | 90
11535 | 1750 | 269 | 49.2 | 81.1 | 94.9 | 70 | 54.8 | 178.2 | 95.1 | 208.9 | 197.8 | 43 | 11.5 | 30 | 0.054 | 104 | 30.1 | 15.35 | 448.7 | 203.7 | 199.1 | 98.9 | 35.8 | 0.674 |  |  | 99.2 | 748.9 | 0.992 | -8 | 56.86 | 97 | 28 | 1.02 | 173.73 | 198 | 8410 | 197.91 | 46.64 | -47.19 | 17.06 | 43.44 | 40.99 | 44.92 | 50 | 59 | 71 | 86 | 37.25 | 87 | 90
11536 | 1756 | 271 | 49.9 | 81.1 | 95 | 70 | 54.8 | 178.5 | 95.1 | 209.4 | 197.4 | 43 | 11.5 | 30 | 0.041 | 104.1 | 30.1 | 15.448 | 447.9 | 203.7 | 199.4 | 98.9 | 35.8 | 0.675 |  |  | 99.2 | 748.9 | 0.99 | -8 | 44.31 | 97 | 28 | 1 | 172.55 | 200 | 8650 | 198.23 | 47.04 | -47 | 16.88 | 43.37 | 40.96 | 44.83 | 50 | 59 | 71 | 86 | 37.25 | 86 | 86
11537 | 1747 | 270.1 | 48.9 | 81.1 | 95 | 70 | 54.9 | 178.4 | 95.1 | 209.1 | 197 | 43 | 11.5 | 30 | 0.043 | 104 | 30.1 | 15.483 | 447.3 | 203.7 | 199 | 98.9 | 35.8 | 0.676 |  |  | 99.2 | 748.8 | 0.99 | -8 | 47.06 | 97 | 28 | 0.992 | 171.76 | 195 | 7820 | 196.61 | 46.5 | -47.12 | 16.88 | 43.66 | 41.01 | 44.92 | 50 | 59 | 71 | 86 | 37.25 | 85 | 86
11538 | 1744 | 267.9 | 49.2 | 81.2 | 95 | 70 | 54.9 | 178.1 | 95.1 | 208.7 | 197.6 | 43 | 11.5 | 30 | 0.06 | 104 | 30.1 | 15.385 | 447.9 | 203.7 | 198.8 | 98.9 | 35.8 | 0.673 |  |  | 99.2 | 748.8 | 0.992 | -8 | 58.04 | 97 | 28 | 1.004 | 173.33 | 203 | 8240 | 197.59 | 47.07 | -47 | 17 | 43.67 | 40.94 | 45.03 | 50 | 59 | 71 | 86 | 37.25 | 85 | 84
11539 | 1747 | 268.1 | 49.4 | 81.2 | 95 | 70 | 54.9 | 178.2 | 95.1 | 208.8 | 197.7 | 43 | 11.5 | 30 | 0.057 | 104 | 30.1 | 15.357 | 447 | 203.7 | 198.9 | 98.9 | 35.8 | 0.677 |  |  | 99.2 | 748.7 | 0.989 | -8 | 55.29 | 97 | 28 | 0.995 | 172.55 | 200 | 8600 | 196.61 | 48.01 | -47.12 | 16.94 | 43.61 | 40.99 | 44.83 | 50 | 59 | 71 | 86 | 37.25 | 86 | 89
11540 | 1750 | 269 | 49.3 | 81.2 | 95 | 70 | 54.9 | 178.2 | 95.1 | 208.8 | 197.6 | 42.9 | 11.5 | 30 | 0.05 | 104 | 30.1 | 15.383 | 445.8 | 203.7 | 199.1 | 98.9 | 35.8 | 0.679 |  |  | 99.2 | 748.7 | 0.992 | -8 | 47.06 | 97 | 28 | 1.001 | 173.73 | 198 | 8140 | 197.59 | 46.81 | -47.06 | 16.94 | 43.67 | 40.94 | 44.72 | 50 | 59 | 71 | 86 | 37.25 | 86 | 91
11541 | 1751 | 270.7 | 49.1 | 81.2 | 95 | 70 | 55 | 178.4 | 95.1 | 209.1 | 196.8 | 42.9 | 11.5 | 30 | 0.039 | 104 | 30.1 | 15.46 | 445.4 | 203.7 | 199.1 | 98.9 | 35.8 | 0.682 |  |  | 99.2 | 748.7 | 0.994 | -8 | 41.57 | 97 | 28 | 1.002 | 172.94 | 199 | 8630 | 196.61 | 47.07 | -46.94 | 16.94 | 43.52 | 40.99 | 44.83 | 50 | 59 | 71 | 86 | 37.25 | 87 | 90
11542 | 1744 | 267.6 | 48.9 | 81.2 | 94.9 | 70 | 55 | 177.7 | 95.1 | 208.1 | 197.1 | 43 | 11.5 | 30 | 0.06 | 104 | 30.1 | 15.326 | 445.7 | 203.7 | 198.6 | 98.9 | 35.8 | 0.676 |  |  | 99.2 | 748.7 | 0.991 | -8 | 55.69 | 97 | 28 | 0.996 | 171.37 | 193 | 8020 | 196.93 | 47.68 | -46.88 | 16.94 | 43.64 | 41.01 | 45.03 | 50 | 59 | 71 | 86 | 37.25 | 83 | 88
11543 | 1750 | 269 | 49.3 | 81.2 | 95 | 70 | 55 | 177.9 | 95.1 | 208.5 | 197.5 | 43 | 11.5 | 30 | 0.06 | 104 | 30.1 | 15.317 | 445.9 | 203.7 | 198.6 | 98.9 | 35.8 | 0.677 |  |  | 99.2 | 748.7 | 0.989 | -8 | 56.08 | 97 | 28 | 1.006 | 173.73 | 194 | 8650 | 198.23 | 46.64 | -47.06 | 16.94 | 43.7 | 41.03 | 44.83 | 50 | 59 | 71 | 86 | 37.25 | 84 | 90
11544 | 1751 | 269.9 | 49.4 | 81.2 | 95 | 70 | 55 | 178.1 | 95.1 | 208.8 | 197.1 | 43 | 11.5 | 30 | 0.047 | 104 | 30.1 | 15.352 | 446.2 | 203.7 | 199 | 98.9 | 35.8 | 0.679 |  |  | 99.2 | 748.7 | 0.992 | -8 | 41.96 | 97 | 28 | 1.006 | 172.55 | 194 | 9260 | 198.54 | 46.83 | -47.19 | 17.19 | 43.64 | 41.04 | 44.83 | 50 | 59 | 71 | 86 | 37.25 | 85 | 86
11545 | 1747 | 268.4 | 49.1 | 81.2 | 95 | 70 | 55 | 177.9 | 95.1 | 208.5 | 197 | 43 | 11.4 | 30 | 0.052 | 104 | 30.1 | 15.314 | 447.2 | 203.7 | 198.5 | 98.9 | 35.8 | 0.677 |  |  | 99.2 | 748.6 | 0.994 | -8 | 52.94 | 97 | 28 | 1.005 | 172.55 | 194 | 8630 | 199.52 | 46.63 | -46.88 | 16.75 | 43.62 | 41.04 | 44.92 | 50 | 59 | 71 | 86 | 37.25 | 89 | 88
11546 | 1742 | 267.2 | 48.5 | 81.2 | 95 | 70 | 55 | 177.7 | 95.1 | 208.1 | 197.6 | 43 | 11.4 | 30 | 0.067 | 104 | 30.1 | 15.294 | 447.1 | 203.7 | 198.6 | 98.9 | 35.8 | 0.675 |  |  | 99.2 | 748.6 | 0.994 | -8 | 56.86 | 97 | 28 | 1.006 | 173.33 | 194 | 8260 | 196.61 | 47.95 | -46.75 | 16.81 | 43.66 | 40.98 | 45.03 | 50 | 59 | 71 | 86 | 37.25 | 85 | 88
11547 | 1744 | 265.9 | 48.6 | 81.2 | 95 | 70 | 55 | 177.4 | 95.1 | 207.8 | 198 | 43 | 11.4 | 30 | 0.073 | 104 | 30.1 | 15.306 | 446.7 | 203.7 | 198.7 | 98.9 | 35.8 | 0.674 |  |  | 99.2 | 748.6 | 0.992 | -8 | 60.39 | 97 | 28 | 0.997 | 173.33 | 194 | 8730 | 199.52 | 47.29 | -46.94 | 16.94 | 43.76 | 41.03 | 44.83 | 50 | 59 | 71 | 86 | 37.65 | 87 | 89
11548 | 1758 | 268.4 | 50.2 | 81.2 | 95 | 70 | 55 | 177.8 | 95.1 | 208.6 | 198.1 | 42.9 | 11.4 | 30 | 0.054 | 104.1 | 30 | 15.321 | 446.5 | 203.7 | 199.3 | 98.9 | 35.8 | 0.675 |  |  | 99.2 | 748.8 | 0.993 | -8 | 49.02 | 97 | 28 | 0.998 | 171.76 | 194 | 8550 | 198.23 | 47.91 | -47 | 16.94 | 43.62 | 41.07 | 44.72 | 50 | 59 | 71 | 86 | 37.25 | 84 | 90
11549 | 1754 | 270 | 49.6 | 81.2 | 95 | 70 | 55 | 178.5 | 95.1 | 209.3 | 197 | 42.9 | 11.5 | 30 | 0.034 | 104.1 | 30 | 15.484 | 447.4 | 203.7 | 199.4 | 98.9 | 35.8 | 0.677 |  |  | 99.2 | 748.8 | 0.982 | -8 | 40.78 | 97 | 28 | 1.004 | 172.94 | 196 | 8770 | 199.18 | 47.91 | -46.88 | 17.12 | 43.78 | 41.02 | 44.83 | 50 | 59 | 71 | 86 | 37.25 | 84 | 86
11550 | 1748 | 267.8 | 49.3 | 81.2 | 95.1 | 70 | 55 | 178.1 | 95.1 | 208.7 | 197.2 | 43 | 11.4 | 30 | 0.05 | 104 | 30 | 15.446 | 448.1 | 203.7 | 198.8 | 98.9 | 35.8 | 0.674 |  |  | 99.2 | 748.8 | 0.989 | -8 | 48.63 | 97 | 28 | 1.006 | 172.16 | 193 | 9380 | 197.25 | 47.4 | -46.94 | 16.88 | 43.71 | 41.02 | 45.03 | 50 | 59 | 71 | 86 | 37.25 | 86 | 91
11551 | 1748 | 267.3 | 49 | 81.2 | 95 | 70 | 55 | 178.2 | 95.1 | 208.9 | 197.9 | 43 | 11.5 | 30 | 0.061 | 104 | 30 | 15.343 | 447.7 | 203.7 | 199 | 98.9 | 35.8 | 0.674 |  |  | 99.2 | 748.9 | 0.987 | -8 | 59.61 | 97 | 28 | 1.006 | 174.12 | 194 | 9040 | 196.61 | 47.31 | -46.94 | 17 | 43.45 | 40.95 | 44.92 | 50 | 59 | 71 | 86 | 37.25 | 84 | 91
11552 | 1758 | 270.2 | 49.8 | 81.2 | 95 | 70 | 55 | 178.5 | 95.1 | 209.5 | 198 | 43 | 11.5 | 30 | 0.044 | 104.1 | 30 | 15.382 | 446 | 203.7 | 199.5 | 98.9 | 35.8 | 0.679 |  |  | 99.2 | 748.9 | 0.993 | -8 | 47.06 | 97 | 28 | 0.995 | 174.12 | 202 | 8360 | 199.52 | 47.95 | -47 | 17.19 | 43.5 | 40.95 | 44.83 | 50 | 59 | 71 | 86 | 37.25 | 84 | 88
11553 | 1757 | 271.8 | 49.7 | 81.2 | 95 | 70 | 55 | 178.8 | 95.1 | 209.9 | 197.2 | 43 | 11.5 | 30 | 0.029 | 104.1 | 30 | 15.5 | 446 | 203.7 | 199.5 | 98.9 | 35.8 | 0.68 |  |  | 99.2 | 748.9 | 0.985 | -8 | 43.14 | 97 | 28 | 0.991 | 172.55 | 196 | 8240 | 201.45 | 47.78 | -47.12 | 17.12 | 43.77 | 40.93 | 44.92 | 50 | 59 | 71 | 86 | 37.25 | 86 | 83
11554 | 1754 | 271.7 | 49.5 | 81.2 | 95.1 | 70 | 55 | 178.7 | 95.1 | 209.6 | 196.9 | 43.1 | 11.5 | 30 | 0.031 | 104.1 | 30 | 15.482 | 446.3 | 203.7 | 199.3 | 98.9 | 35.8 | 0.682 |  |  | 99.2 | 748.8 | 0.993 | -8 | 43.14 | 97 | 28 | 1.003 | 172.94 | 199 | 8090 | 197.91 | 46.61 | -46.94 | 17.12 | 43.73 | 40.85 | 45.03 | 50 | 59 | 71 | 86 | 37.25 | 85 | 83
11555 | 1753 | 271.1 | 49.9 | 81.2 | 95 | 70 | 55.1 | 178.3 | 95.1 | 209.2 | 196.9 | 43.1 | 11.5 | 30 | 0.034 | 104.1 | 30 | 15.427 | 446.2 | 203.7 | 199.1 | 98.9 | 35.8 | 0.681 |  |  | 99.2 | 748.7 | 0.989 | -8 | 46.27 | 97 | 28 | 0.995 | 172.94 | 194 | 9530 | 197.25 | 46.7 | -47.06 | 17 | 43.69 | 40.88 | 45.23 | 50 | 59 | 71 | 86 | 37.25 | 83 | 89
11556 | 1751 | 271.2 | 49.6 | 81.1 | 95 | 70 | 55.1 | 178.4 | 95.1 | 209.1 | 196.8 | 43.1 | 11.4 | 30 | 0.036 | 104 | 30 | 15.46 | 445.8 | 203.7 | 198.9 | 98.9 | 35.8 | 0.679 |  |  | 99.2 | 748.7 | 0.99 | -8 | 46.67 | 97 | 28 | 0.995 | 172.55 | 199 | 8290 | 197.91 | 46.88 | -46.88 | 16.88 | 43.73 | 40.91 | 45.23 | 50 | 59 | 71 | 86 | 37.25 | 86 | 89
11557 | 1743 | 269 | 49.1 | 81.1 | 94.9 | 70 | 55.1 | 177.9 | 95.1 | 208.4 | 196.8 | 43.1 | 11.4 | 30 | 0.046 | 104 | 30 | 15.463 | 446.1 | 203.7 | 198.7 | 98.9 | 35.8 | 0.675 |  |  | 99.2 | 748.6 | 0.99 | -8 | 48.63 | 97 | 28 | 1.009 | 172.55 | 194 | 8870 | 197.27 | 47.25 | -47.06 | 17.06 | 43.53 | 40.88 | 45.23 | 50 | 59 | 71 | 86 | 37.25 | 86 | 88
11558 | 1748 | 269.2 | 49.3 | 81.1 | 95 | 70 | 55.1 | 177.7 | 95.1 | 208.3 | 197.3 | 43.1 | 11.5 | 30 | 0.059 | 104 | 30 | 15.414 | 446.8 | 203.7 | 198.5 | 98.9 | 35.8 | 0.672 |  |  | 99.2 | 748.6 | 0.989 | -8 | 55.29 | 97 | 28 | 1.013 | 170.59 | 202 | 8600 | 197.59 | 47.2 | -47 | 16.94 | 43.6 | 40.86 | 45.12 | 50 | 59 | 71 | 86 | 37.25 | 87 | 94
11559 | 1746 | 268.6 | 48.5 | 81.1 | 95.1 | 70 | 55.1 | 177.6 | 95.1 | 208.1 | 197.6 | 43 | 11.4 | 30 | 0.059 | 104 | 30 | 15.398 | 446.4 | 203.7 | 198.8 | 98.9 | 35.8 | 0.674 |  |  | 99.2 | 748.7 | 0.99 | -8 | 50.2 | 97 | 28 | 1.004 | 173.73 | 202 | 8140 | 198.23 | 46.58 | -46.94 | 16.88 | 43.59 | 40.95 | 44.83 | 50 | 59 | 71 | 86 | 37.25 | 84 | 89
11560 | 1746 | 267.8 | 48.9 | 81.1 | 95 | 70 | 55.1 | 177.5 | 95.1 | 208 | 197.4 | 43 | 11.4 | 30 | 0.054 | 104 | 30 | 15.39 | 446.5 | 203.7 | 198.9 | 98.9 | 35.8 | 0.676 |  |  | 99.2 | 748.7 | 0.994 | -8 | 47.06 | 97 | 28 | 0.994 | 172.94 | 194 | 9260 | 198.23 | 46.55 | -47 | 16.94 | 43.66 | 40.85 | 44.72 | 50 | 59 | 71 | 86 | 37.25 | 84 | 83
11561 | 1754 | 269.8 | 49.8 | 81.1 | 95 | 70 | 55.1 | 178 | 95.1 | 208.7 | 197 | 42.9 | 11.4 | 30 | 0.045 | 104 | 30 | 15.376 | 446.2 | 203.7 | 199 | 98.9 | 35.8 | 0.679 |  |  | 99.1 | 748.8 | 0.988 | -8 | 47.84 | 97 | 28 | 1.001 | 172.94 | 198 | 8700 | 199.52 | 46 | -46.88 | 16.81 | 43.51 | 40.95 | 44.72 | 50 | 59 | 71 | 86 | 37.25 | 86 | 84
11562 | 1750 | 269.6 | 49.7 | 81.1 | 95 | 70 | 55.1 | 178 | 95.1 | 208.7 | 196.8 | 42.9 | 11.4 | 30 | 0.047 | 104 | 30 | 15.395 | 446.6 | 203.7 | 198.6 | 98.9 | 35.8 | 0.677 |  |  | 99.1 | 748.8 | 0.989 | -8 | 43.92 | 97 | 28 | 0.996 | 172.94 | 193 | 9950 | 197.59 | 46.6 | -47 | 16.75 | 43.53 | 40.96 | 44.83 | 50 | 59 | 71 | 86 | 37.25 | 85 | 89
11563 | 1747 | 269.2 | 48.8 | 81.1 | 95 | 70 | 55.1 | 178 | 95.1 | 208.6 | 197.2 | 43 | 11.4 | 30 | 0.053 | 104 | 30 | 15.317 | 446.3 | 203.7 | 198.6 | 98.9 | 35.8 | 0.677 |  |  | 99.2 | 748.8 | 0.994 | -8 | 52.16 | 97 | 28 | 0.998 | 173.33 | 193 | 8020 | 196.61 | 47.15 | -47 | 16.81 | 43.64 | 40.97 | 44.83 | 50 | 59 | 71 | 86 | 37.25 | 83 | 88
11564 | 1750 | 269 | 49.4 | 81.1 | 95 | 70 | 55.1 | 177.9 | 95.1 | 208.5 | 197 | 42.9 | 11.5 | 30 | 0.049 | 104 | 30 | 15.289 | 445.5 | 203.7 | 198.7 | 98.9 | 35.8 | 0.678 |  |  | 99.2 | 748.8 | 0.99 | -8 | 48.24 | 97 | 28 | 1.002 | 172.94 | 199 | 8360 | 197.27 | 47.24 | -47 | 17 | 43.66 | 40.93 | 44.83 | 50 | 59 | 71 | 86 | 37.25 | 85 | 89
11565 | 1743 | 267.1 | 48.9 | 81.1 | 95 | 70 | 55.1 | 177.6 | 95.1 | 208 | 196.9 | 43 | 11.4 | 30 | 0.061 | 103.9 | 30 | 15.329 | 446.3 | 203.7 | 198.3 | 98.9 | 35.8 | 0.675 |  |  | 99.2 | 748.8 | 0.988 | -8 | 49.8 | 97 | 28 | 1.01 | 172.16 | 199 | 8950 | 196.61 | 46.71 | -47 | 17.12 | 43.63 | 40.97 | 44.92 | 50 | 59 | 71 | 86 | 37.25 | 85 | 84
11566 | 1748 | 266.4 | 49.6 | 81.1 | 95 | 70 | 55.1 | 177.4 | 95.1 | 207.9 | 197.3 | 42.9 | 11.4 | 30 | 0.065 | 103.9 | 30 | 15.286 | 445.8 | 203.7 | 198.3 | 98.9 | 35.8 | 0.673 |  |  | 99.2 | 748.8 | 0.988 | -8 | 59.61 | 97 | 28 | 1.001 | 172.94 | 200 | 8380 | 195 | 47.16 | -46.94 | 17 | 43.72 | 41.07 | 44.92 | 50 | 59 | 71 | 86 | 37.25 | 87 | 91
11567 | 1752 | 268.1 | 49.5 | 81.2 | 95 | 70 | 55.1 | 177.7 | 95.1 | 208.4 | 197 | 42.9 | 11.4 | 30 | 0.053 | 104 | 30 | 15.328 | 445.4 | 203.7 | 198.6 | 98.9 | 35.8 | 0.675 |  |  | 99.2 | 748.9 | 0.988 | -8 | 49.8 | 97 | 28 | 1.001 | 172.55 | 195 | 8730 | 199.52 | 46.72 | -46.94 | 16.94 | 43.66 | 40.95 | 44.83 | 50 | 59 | 71 | 86 | 37.25 | 84 | 89
11568 | 1752 | 269.8 | 49.2 | 81.1 | 95 | 70 | 55.1 | 178.1 | 95.1 | 209 | 196.8 | 42.9 | 11.4 | 30 | 0.043 | 104 | 30 | 15.445 | 444.4 | 203.7 | 198.7 | 98.9 | 35.8 | 0.678 |  |  | 99.2 | 748.9 | 0.992 | -8 | 45.1 | 97 | 28 | 0.997 | 172.55 | 195 | 9650 | 199.84 | 47.89 | -46.88 | 16.75 | 43.71 | 41.09 | 44.83 | 50 | 59 | 71 | 86 | 37.25 | 85 | 87
11569 | 1750 | 268.5 | 49.2 | 81.1 | 95 | 70 | 55.1 | 178 | 95.1 | 208.7 | 196.7 | 43 | 11.4 | 30 | 0.049 | 104 | 30 | 15.412 | 445.2 | 203.7 | 198.4 | 98.9 | 35.8 | 0.675 |  |  | 99.2 | 749 | 0.992 | -8 | 47.45 | 97 | 28 | 1.001 | 172.16 | 198 | 8700 | 197.59 | 46.51 | -46.94 | 17 | 43.72 | 41.06 | 45.03 | 50 | 59 | 71 | 86 | 37.25 | 89 | 82
11570 | 1752 | 268.8 | 49.6 | 81.1 | 95 | 70 | 55 | 178 | 95.1 | 208.7 | 197 | 43 | 11.4 | 30 | 0.048 | 104 | 30.1 | 15.354 | 445.8 | 203.7 | 198.5 | 98.9 | 35.8 | 0.678 |  |  | 99.2 | 749 | 0.992 | -8 | 55.29 | 97 | 28 | 0.99 | 172.55 | 200 | 9410 | 197.59 | 46.61 | -47 | 17 | 43.69 | 40.95 | 45.03 | 50 | 59 | 71 | 86 | 37.25 | 86 | 84
11571 | 1756 | 270.3 | 50.1 | 81.1 | 95 | 70 | 55 | 178.1 | 95.1 | 209 | 197.1 | 43 | 11.5 | 30 | 0.047 | 104 | 30.1 | 15.394 | 446 | 203.7 | 198.5 | 98.9 | 35.8 | 0.679 |  |  | 99.2 | 749.1 | 0.989 | -8 | 54.9 | 97 | 28 | 0.996 | 172.94 | 195 | 8900 | 196.61 | 46.62 | -46.75 | 16.69 | 43.66 | 40.99 | 45.03 | 50 | 59 | 71 | 86 | 37.25 | 83 | 93
11572 | 1747 | 268.4 | 49.3 | 81.1 | 95 | 70 | 55 | 177.9 | 95.1 | 208.5 | 196.9 | 43 | 11.4 | 30 | 0.044 | 104 | 30.1 | 15.386 | 446.8 | 203.7 | 198.7 | 98.9 | 35.8 | 0.675 |  |  | 99.2 | 749 | 0.993 | -8 | 43.92 | 97 | 28 | 1.011 | 173.33 | 194 | 9020 | 198.23 | 46.82 | -46.94 | 17 | 43.75 | 41.1 | 44.92 | 50 | 59 | 71 | 86 | 37.25 | 84 | 94
11573 | 1746 | 267.5 | 49.2 | 81.1 | 95.1 | 70 | 55 | 177.6 | 95.1 | 208.2 | 197.4 | 43 | 11.5 | 30 | 0.057 | 104 | 30.1 | 15.271 | 447.2 | 203.7 | 198.5 | 98.9 | 35.8 | 0.674 |  |  | 99.2 | 749 | 0.988 | -8 | 57.25 | 97 | 28 | 1.01 | 172.55 | 202 | 8260 | 197.91 | 46.56 | -47 | 17 | 43.77 | 41.13 | 45.03 | 50 | 59 | 71 | 86 | 37.25 | 86 | 87
11574 | 1750 | 267.2 | 49.6 | 81.1 | 95.1 | 70 | 55 | 177.5 | 95.1 | 208.1 | 197.9 | 43 | 11.5 | 30 | 0.059 | 104 | 30.1 | 15.303 | 446.7 | 203.7 | 198.9 | 98.9 | 35.8 | 0.676 |  |  | 99.2 | 749.1 | 0.988 | -8 | 54.12 | 97 | 28 | 1.015 | 174.12 | 202 | 8900 | 197.91 | 47.83 | -47 | 17.06 | 43.79 | 41 | 44.92 | 50 | 59 | 71 | 86 | 37.25 | 87 | 92
11575 | 1755 | 269.5 | 49.7 | 81.1 | 95.1 | 70 | 55 | 177.9 | 95.1 | 208.7 | 197.3 | 43 | 11.5 | 30 | 0.042 | 104 | 30.1 | 15.425 | 445.8 | 203.7 | 199.3 | 98.9 | 35.9 | 0.678 |  |  | 99.2 | 749.1 | 0.991 | -8 | 42.35 | 97 | 28 | 0.997 | 172.55 | 195 | 8290 | 198.86 | 47.17 | -47 | 17.12 | 43.74 | 40.99 | 44.83 | 50 | 59 | 71 | 86 | 37.25 | 87 | 93
11576 | 1751 | 269.3 | 49.6 | 81.1 | 95 | 70 | 55 | 178.1 | 95.1 | 208.8 | 196.9 | 43 | 11.4 | 30 | 0.035 | 104 | 30.1 | 15.434 | 446.4 | 203.7 | 199.2 | 98.9 | 35.9 | 0.679 |  |  | 99.2 | 749.2 | 0.994 | -8 | 43.53 | 97 | 28 | 0.996 | 172.94 | 195 | 8970 | 198.23 | 46.56 | -47.06 | 17.25 | 43.58 | 40.96 | 45.03 | 50 | 59 | 71 | 86 | 37.25 | 85 | 84
11577 | 1744 | 267.4 | 48.5 | 81.1 | 95 | 70 | 55 | 177.6 | 95.1 | 208.2 | 197.1 | 43 | 11.4 | 30 | 0.047 | 104 | 30 | 15.376 | 447.1 | 203.7 | 198.8 | 98.9 | 35.9 | 0.678 |  |  | 99.2 | 749.2 | 0.993 | -8 | 45.1 | 97 | 28 | 1.002 | 172.55 | 199 | 8240 | 197.27 | 47.14 | -47 | 16.94 | 43.72 | 41.03 | 45.12 | 50 | 59 | 71 | 86 | 37.25 | 83 | 84
11578 | 1753 | 268.5 | 49.8 | 81.1 | 94.9 | 70 | 55 | 177.8 | 95.1 | 208.5 | 197.6 | 43 | 11.4 | 30 | 0.042 | 104 | 30 | 15.373 | 446.6 | 203.7 | 199.2 | 98.9 | 35.9 | 0.678 |  |  | 99.2 | 749.3 | 0.999 | -8 | 58.43 | 97 | 28 | 1.011 | 173.33 | 200 | 8800 | 197.25 | 47.78 | -47.12 | 17.12 | 43.74 | 40.95 | 45.03 | 50 | 59 | 71 | 86 | 37.25 | 84 | 83
11579 | 1757 | 270.9 | 50 | 81.1 | 94.9 | 70 | 55 | 178.2 | 95.1 | 209.1 | 197.2 | 43 | 11.4 | 30 | 0.033 | 104.1 | 30 | 15.506 | 444.7 | 203.7 | 199.4 | 98.9 | 35.9 | 0.682 |  |  | 99.2 | 749.3 | 0.988 | -8 | 42.75 | 97 | 28 | 0.994 | 172.94 | 196 | 8970 | 199.18 | 46.52 | -47.06 | 16.88 | 43.34 | 40.86 | 45.03 | 50 | 59 | 71 | 86 | 37.25 | 86 | 85
11580 | 1753 | 270.5 | 49.9 | 81.1 | 95 | 70 | 55 | 178.2 | 95.1 | 209 | 196.9 | 43 | 11.4 | 30 | 0.036 | 104 | 30 | 15.528 | 445.8 | 203.7 | 199 | 98.9 | 35.9 | 0.678 |  |  | 99.2 | 749.2 | 0.994 | -8 | 45.1 | 97 | 28 | 0.996 | 172.55 | 193 | 8970 | 197.59 | 47.13 | -47.12 | 17 | 43.65 | 40.96 | 45.12 | 50 | 59 | 71 | 86 | 37.25 | 86 | 89
11581 | 1750 | 269.2 | 50.3 | 81.1 | 95 | 70 | 55 | 178 | 95.1 | 208.6 | 196.7 | 43.1 | 11.4 | 30 | 0.042 | 104 | 30 | 15.475 | 446.7 | 203.7 | 198.8 | 98.9 | 35.9 | 0.678 |  |  | 99.2 | 749.1 | 0.99 | -8 | 45.88 | 97 | 28 | 1.018 | 171.76 | 199 | 8820 | 197.59 | 46.46 | -47 | 17 | 43.39 | 40.87 | 45.12 | 50 | 59 | 71 | 86 | 37.25 | 82 | 90
11582 | 1739 | 267.6 | 48.5 | 81.1 | 95 | 70 | 55 | 177.7 | 95.1 | 208.1 | 197 | 43.1 | 11.4 | 30 | 0.061 | 103.9 | 30 | 15.355 | 447.6 | 203.7 | 198.3 | 98.9 | 35.9 | 0.677 |  |  | 99.2 | 749.2 | 0.989 | -8 | 57.65 | 97 | 28 | 0.987 | 173.33 | 199 | 8380 | 195 | 46.76 | -46.94 | 16.88 | 43.52 | 41.01 | 45.03 | 50 | 59 | 71 | 86 | 37.25 | 84 | 90
11583 | 1750 | 267.2 | 49.4 | 81.1 | 95 | 70 | 55 | 177.3 | 95.1 | 207.8 | 197.5 | 43 | 11.4 | 30 | 0.068 | 103.9 | 30 | 15.253 | 447.3 | 203.7 | 198.4 | 98.9 | 35.9 | 0.676 |  |  | 99.2 | 749.2 | 0.991 | -8 | 60.39 | 97 | 28 | 1.005 | 173.33 | 193 | 8210 | 198.23 | 47.73 | -47 | 16.88 | 43.65 | 41.07 | 44.92 | 50 | 59 | 71 | 86 | 37.25 | 83 | 90
11584 | 1752 | 268.6 | 49.2 | 81.1 | 95 | 70 | 55 | 177.5 | 95.1 | 208.3 | 197.8 | 42.9 | 11.4 | 30 | 0.06 | 104 | 30 | 15.267 | 447.5 | 203.7 | 198.8 | 98.9 | 35.9 | 0.679 |  |  | 99.2 | 749.3 | 0.994 | -8 | 51.76 | 97 | 28 | 0.994 | 174.12 | 202 | 8870 | 197.91 | 46.59 | -46.94 | 16.88 | 43.72 | 40.95 | 44.83 | 50 | 59 | 71 | 86 | 37.25 | 84 | 85
11585 | 1752 | 268.9 | 49.4 | 81.1 | 95 | 70 | 55 | 177.8 | 95.1 | 208.4 | 197.5 | 42.9 | 11.5 | 30 | 0.045 | 104 | 30 | 15.368 | 448.2 | 203.7 | 199.2 | 98.9 | 35.9 | 0.68 |  |  | 99.2 | 749.3 | 0.993 | -8 | 43.92 | 97 | 28 | 1.007 | 172.55 | 194 | 8580 | 199.52 | 46.86 | -46.94 | 16.75 | 43.67 | 41.01 | 44.72 | 50 | 59 | 71 | 86 | 37.25 | 85 | 82
11586 | 1753 | 269.4 | 49.9 | 81.1 | 95 | 70 | 55 | 177.9 | 95.1 | 208.6 | 197 | 43 | 11.5 | 30 | 0.039 | 104 | 30 | 15.471 | 447.9 | 203.7 | 199.2 | 98.9 | 35.9 | 0.679 |  |  | 99.2 | 749.3 | 0.99 | -8 | 44.31 | 97 | 28 | 0.995 | 172.16 | 198 | 9140 | 196.61 | 47.18 | -46.94 | 16.81 | 43.71 | 40.94 | 44.92 | 50 | 59 | 71 | 86 | 37.25 | 87 | 85
11587 | 1753 | 270.5 | 49.6 | 81.1 | 94.9 | 70 | 55 | 178.2 | 95.1 | 209.1 | 196.8 | 43 | 11.4 | 30 | 0.037 | 104 | 30 | 15.478 | 447.5 | 203.7 | 198.9 | 98.9 | 35.9 | 0.678 |  |  | 99.2 | 749.2 | 0.993 | -8 | 47.06 | 97 | 28 | 0.991 | 172.55 | 194 | 8800 | 199.52 | 46.76 | -46.81 | 16.94 | 43.69 | 41.08 | 45.03 | 50 | 59 | 71 | 86 | 37.25 | 88 | 89
11588 | 1743 | 269.2 | 48.2 | 81.1 | 95 | 70 | 55 | 178.1 | 95.1 | 208.8 | 196.7 | 43.1 | 11.4 | 30 | 0.045 | 104 | 30 | 15.459 | 449.4 | 203.7 | 198.6 | 98.9 | 35.9 | 0.678 |  |  | 99.2 | 749.2 | 0.99 | -8 | 46.67 | 97 | 28 | 1.003 | 172.55 | 193 | 9600 | 197.59 | 47.03 | -46.94 | 17 | 43.72 | 41.09 | 45.12 | 50 | 59 | 71 | 86 | 37.25 | 83 | 86
11589 | 1740 | 266.2 | 48.1 | 81.1 | 95 | 70 | 55 | 177.3 | 95.1 | 207.8 | 196.9 | 43.1 | 11.4 | 30 | 0.068 | 103.9 | 30 | 15.315 | 449.9 | 203.7 | 198.1 | 98.9 | 35.9 | 0.675 |  |  | 99.2 | 749.2 | 0.99 | -8 | 55.69 | 97 | 28 | 0.991 | 172.94 | 194 | 8630 | 196.61 | 47.77 | -46.62 | 16.81 | 43.79 | 41.09 | 45.23 | 50 | 59 | 71 | 86 | 37.25 | 84 | 87
11590 | 1743 | 265.7 | 48.2 | 81.1 | 95 | 70 | 55 | 177.2 | 95.1 | 207.6 | 197.7 | 43 | 11.4 | 30 | 0.069 | 103.9 | 30 | 15.252 | 450.7 | 203.7 | 198.5 | 98.9 | 35.9 | 0.673 |  |  | 99.2 | 749.3 | 0.988 | -8 | 60.39 | 97 | 28 | 1.005 | 174.12 | 203 | 8210 | 196.61 | 46.87 | -47 | 17 | 43.78 | 41.11 | 44.92 | 50 | 59 | 71 | 86 | 37.65 | 85 | 91
11591 | 1757 | 269.8 | 49.6 | 81.1 | 95 | 70 | 55 | 178 | 95.1 | 208.8 | 197.5 | 43 | 11.4 | 30 | 0.04 | 104.1 | 30 | 15.341 | 449.6 | 203.7 | 199.5 | 98.9 | 35.9 | 0.682 |  |  | 99.2 | 749.4 | 0.989 | -8 | 40.78 | 97 | 28 | 0.997 | 174.12 | 200 | 8970 | 199.84 | 47.16 | -47.12 | 17.06 | 43.49 | 41.01 | 44.72 | 50 | 59 | 71 | 86 | 37.25 | 87 | 92
11592 | 1752 | 269.4 | 49.6 | 81.1 | 94.9 | 70 | 55 | 178.1 | 95.1 | 208.8 | 196.9 | 43 | 11.4 | 30 | 0.031 | 104 | 30 | 15.423 | 450.5 | 203.7 | 199.3 | 98.9 | 35.9 | 0.681 |  |  | 99.2 | 749.4 | 0.991 | -8 | 43.14 | 97 | 28 | 0.993 | 172.55 | 199 | 9480 | 198.86 | 46.55 | -47.06 | 16.88 | 43.54 | 41.02 | 44.92 | 50 | 59 | 71 | 86 | 37.25 | 85 | 84
11593 | 1756 | 271.8 | 49.5 | 81.1 | 95 | 70 | 55 | 178.5 | 95.1 | 209.5 | 196.8 | 43 | 11.4 | 30 | 0.025 | 104.1 | 30 | 15.437 | 448.9 | 203.7 | 199.4 | 98.9 | 35.9 | 0.681 |  |  | 99.2 | 749.3 | 0.989 | -8 | 44.71 | 97 | 28 | 1 | 172.94 | 199 | 8750 | 196.61 | 46.97 | -47 | 17.06 | 43.69 | 40.98 | 45.12 | 50 | 59 | 71 | 86 | 37.25 | 82 | 85
11594 | 1756 | 269.9 | 50.7 | 81.1 | 94.8 | 70 | 55 | 178.1 | 95.1 | 208.9 | 196.7 | 43.1 | 11.4 | 30 | 0.037 | 104 | 30 | 15.422 | 449.9 | 203.7 | 198.9 | 98.9 | 35.9 | 0.678 |  |  | 99.2 | 749.2 | 0.996 | -8 | 50.2 | 97 | 28 | 1.004 | 172.55 | 194 | 9850 | 196.93 | 47.77 | -47 | 16.81 | 43.52 | 41.02 | 45.23 | 50 | 59 | 71 | 86 | 37.25 | 82 | 86
11595 | 1738 | 267.6 | 48.2 | 81.1 | 94.9 | 70 | 55 | 177.7 | 95.1 | 208.3 | 197.4 | 43.1 | 11.4 | 30 | 0.059 | 103.9 | 30 | 15.336 | 449.7 | 203.7 | 198.7 | 98.9 | 35.9 | 0.673 |  |  | 99.2 | 749.1 | 0.99 | -8 | 58.04 | 97 | 28 | 1.002 | 172.94 | 199 | 9020 | 197.59 | 46.66 | -46.88 | 16.94 | 43.66 | 40.97 | 45.23 | 50 | 59 | 71 | 86 | 37.25 | 85 | 86
11596 | 1752 | 268.6 | 49.7 | 81.1 | 94.9 | 70 | 55 | 177.7 | 95.1 | 208.4 | 197.9 | 43 | 11.4 | 30 | 0.056 | 103.9 | 30 | 15.296 | 449.9 | 203.7 | 198.9 | 98.9 | 35.9 | 0.673 |  |  | 99.2 | 749.1 | 0.995 | -8 | 57.25 | 97 | 28 | 1.001 | 173.73 | 195 | 8650 | 197.91 | 47.8 | -46.94 | 16.94 | 43.73 | 40.89 | 45.03 | 50 | 59 | 71 | 86 | 37.25 | 88 | 87
11597 | 1750 | 269.3 | 49.6 | 81.1 | 94.8 | 70 | 55 | 177.8 | 95.1 | 208.5 | 197.4 | 43 | 11.4 | 30 | 0.037 | 104 | 30 | 15.402 | 448.1 | 203.7 | 199.4 | 98.9 | 35.9 | 0.676 |  |  | 99.2 | 749 | 0.99 | -8 | 44.31 | 97 | 28 | 0.993 | 172.94 | 195 | 8770 | 198.86 | 47.26 | -47 | 17.31 | 43.65 | 40.85 | 44.83 | 50 | 59 | 71 | 86 | 37.25 | 87 | 89
11598 | 1751 | 270.3 | 49.3 | 81.1 | 94.9 | 70 | 55 | 178.1 | 95.1 | 208.7 | 196.9 | 43 | 11.4 | 30 | 0.031 | 104 | 30 | 15.471 | 448.5 | 203.7 | 199.3 | 98.9 | 35.9 | 0.681 |  |  | 99.2 | 749 | 0.989 | -8 | 42.35 | 97 | 28 | 1.009 | 172.55 | 199 | 9780 | 199.18 | 46.64 | -47.06 | 17.12 | 43.64 | 40.84 | 45.03 | 50 | 59 | 71 | 86 | 37.25 | 88 | 91
11599 | 1746 | 269.2 | 49 | 81.1 | 94.9 | 70 | 55 | 177.9 | 95.1 | 208.5 | 197.5 | 43 | 11.4 | 30 | 0.041 | 104 | 30 | 15.468 | 448.3 | 203.7 | 199.3 | 98.9 | 35.9 | 0.679 |  |  | 99.2 | 748.9 | 0.988 | -8 | 51.37 | 97 | 28 | 1.01 | 173.73 | 195 | 8770 | 196.93 | 46.75 | -47 | 17.12 | 43.62 | 40.81 | 45.12 | 50 | 59 | 71 | 86 | 37.25 | 88 | 96
11600 | 1742 | 267 | 48.6 | 81.1 | 94.9 | 70 | 55 | 177.4 | 95.1 | 207.8 | 197.6 | 43 | 11.4 | 30 | 0.054 | 103.9 | 30 | 15.43 | 449.3 | 203.7 | 199.1 | 98.9 | 35.9 | 0.678 |  |  | 99.2 | 749 | 0.995 | -8 | 47.06 | 97 | 28 | 0.998 | 173.33 | 202 | 8900 | 197.91 | 47.75 | -46.81 | 16.94 | 43.6 | 40.89 | 45.03 | 50 | 59 | 71 | 86 | 37.25 | 85 | 84
11601 | 1752 | 267.9 | 49.4 | 81.1 | 95 | 70 | 55 | 177.3 | 95.1 | 207.9 | 197.9 | 43 | 11.4 | 30 | 0.06 | 104 | 30 | 15.326 | 449.9 | 203.7 | 199.1 | 98.9 | 35.9 | 0.677 |  |  | 99.2 | 749.1 | 0.993 | -8 | 54.51 | 97 | 28 | 1.002 | 173.33 | 194 | 9680 | 196.93 | 47.76 | -46.88 | 16.75 | 43.62 | 40.85 | 44.83 | 50 | 59 | 71 | 86 | 37.25 | 87 | 84
11602 | 1757 | 270.6 | 49.9 | 81.1 | 95 | 70 | 55 | 178.1 | 95.1 | 208.9 | 197.1 | 43 | 11.4 | 30 | 0.039 | 104 | 30 | 15.357 | 450.5 | 203.7 | 199.3 | 98.9 | 35.9 | 0.679 |  |  | 99.2 | 749.2 | 0.987 | -8 | 42.35 | 97 | 28 | 1.001 | 172.55 | 197 | 8850 | 196.61 | 45.87 | -46.88 | 16.88 | 43.52 | 40.99 | 44.83 | 50 | 59 | 71 | 86 | 37.25 | 83 | 86
11603 | 1746 | 268.2 | 49 | 81.1 | 95 | 70 | 55 | 177.8 | 95.1 | 208.4 | 196.8 | 43 | 11.4 | 30 | 0.047 | 103.9 | 30 | 15.356 | 450 | 203.7 | 198.7 | 98.9 | 35.9 | 0.676 |  |  | 99.2 | 749.3 | 0.988 | -8 | 47.84 | 97 | 28 | 1.004 | 172.55 | 195 | 8360 | 198.54 | 47.11 | -46.94 | 16.94 | 43.69 | 41.02 | 44.92 | 50 | 59 | 71 | 86 | 37.25 | 89 | 87
11604 | 1756 | 269.2 | 49.9 | 81.1 | 95 | 70 | 55 | 177.8 | 95.1 | 208.5 | 197.5 | 43 | 11.4 | 30 | 0.052 | 104 | 30 | 15.308 | 448.7 | 203.7 | 198.8 | 98.9 | 35.8 | 0.678 |  |  | 99.2 | 749.3 | 0.987 | -8 | 58.04 | 97 | 28 | 0.996 | 173.73 | 194 | 9310 | 196.93 | 46.62 | -46.88 | 17.06 | 43.72 | 40.94 | 45.03 | 50 | 59 | 71 | 86 | 37.25 | 86 | 86
11605 | 1754 | 271 | 49.8 | 81.1 | 94.9 | 70 | 55 | 178.3 | 95.1 | 209.2 | 196.9 | 43 | 11.5 | 30 | 0.037 | 104 | 30 | 15.447 | 448 | 203.7 | 199.2 | 98.9 | 35.8 | 0.681 |  |  | 99.2 | 749.3 | 0.991 | -8 | 45.1 | 97 | 28 | 1.001 | 172.16 | 198 | 8700 | 196.61 | 46.97 | -47.12 | 16.94 | 43.69 | 41.03 | 44.92 | 50 | 59 | 71 | 86 | 37.25 | 87 | 90
11606 | 1750 | 271.1 | 49.2 | 81.1 | 94.9 | 70 | 55 | 178.3 | 95.1 | 209.2 | 196.5 | 43 | 11.4 | 30 | 0.033 | 104 | 30 | 15.496 | 447.7 | 203.7 | 198.9 | 98.9 | 35.8 | 0.677 |  |  | 99.2 | 749.2 | 0.991 | -8 | 43.53 | 97 | 28 | 0.997 | 172.55 | 194 | 9190 | 200.16 | 47.25 | -47 | 17 | 43.76 | 41.03 | 45.12 | 50 | 59 | 71 | 86 | 37.25 | 84 | 89
11607 | 1752 | 269.8 | 49.9 | 81.1 | 95 | 70 | 55 | 177.9 | 95.1 | 208.6 | 196.8 | 43 | 11.4 | 30 | 0.051 | 103.9 | 30 | 15.429 | 448.5 | 203.7 | 198.3 | 98.9 | 35.8 | 0.673 |  |  | 99.2 | 749.1 | 0.991 | -8 | 55.69 | 97 | 28 | 1.003 | 170.98 | 193 | 8990 | 194.68 | 47.06 | -47.06 | 17 | 43.73 | 41.03 | 45.12 | 50 | 59 | 71 | 86 | 37.25 | 83 | 90
11608 | 1743 | 267.7 | 48.9 | 81.1 | 95 | 70 | 55 | 177.6 | 95.1 | 208 | 197.2 | 43 | 11.4 | 30 | 0.068 | 103.9 | 30 | 15.342 | 449.1 | 203.7 | 198.1 | 98.9 | 35.8 | 0.672 |  |  | 99.2 | 749 | 0.991 | -8 | 60.39 | 97 | 28 | 0.996 | 173.33 | 192 | 7970 | 196.61 | 46.5 | -46.81 | 16.94 | 43.67 | 41.07 | 45.03 | 50 | 59 | 71 | 86 | 37.25 | 84 | 86
11609 | 1748 | 267.8 | 49.2 | 81.1 | 94.9 | 70 | 55 | 177.5 | 95.1 | 208 | 197.7 | 42.9 | 11.4 | 30 | 0.07 | 103.9 | 30 | 15.283 | 449.1 | 203.7 | 198.5 | 98.9 | 35.8 | 0.671 |  |  | 99.2 | 749 | 0.993 | -8 | 59.61 | 97 | 28 | 0.994 | 174.12 | 203 | 8330 | 197.59 | 47.91 | -46.94 | 16.94 | 43.79 | 41.02 | 44.72 | 50 | 59 | 71 | 86 | 37.25 | 89 | 83
11610 | 1749 | 267.8 | 49 | 81.1 | 94.9 | 70 | 55 | 177.5 | 95.1 | 208 | 197.5 | 42.9 | 11.4 | 30 | 0.058 | 103.9 | 30 | 15.348 | 449.2 | 203.7 | 199.1 | 98.9 | 35.8 | 0.675 |  |  | 99.2 | 748.9 | 0.994 | -8 | 43.92 | 97 | 28 | 1.008 | 173.73 | 200 | 8900 | 197.25 | 47.89 | -46.94 | 17 | 43.73 | 41.03 | 44.72 | 50 | 59 | 71 | 86 | 37.25 | 88 | 83
11611 | 1755 | 269.8 | 49.6 | 81.1 | 95 | 70 | 55 | 178 | 95.1 | 208.8 | 197 | 42.9 | 11.4 | 30 | 0.041 | 104 | 30 | 15.382 | 449.2 | 203.7 | 199.1 | 98.9 | 35.8 | 0.676 |  |  | 99.2 | 748.9 | 0.987 | -8 | 43.14 | 97 | 28 | 0.993 | 172.94 | 196 | 8120 | 200.16 | 46.61 | -46.81 | 16.81 | 43.74 | 40.98 | 44.83 | 50 | 59 | 71 | 86 | 37.25 | 86 | 88
11612 | 1750 | 269.8 | 49.3 | 81.1 | 95 | 70 | 55 | 178.3 | 95.1 | 209 | 196.9 | 43 | 11.4 | 30 | 0.036 | 104 | 30 | 15.415 | 449.3 | 203.7 | 199.2 | 98.9 | 35.8 | 0.678 |  |  | 99.2 | 748.9 | 0.991 | -8 | 43.14 | 97 | 28 | 0.997 | 172.94 | 195 | 8900 | 199.84 | 46.86 | -46.94 | 17.19 | 43.62 | 40.95 | 44.92 | 50 | 59 | 71 | 86 | 37.25 | 84 | 88
11613 | 1751 | 270.2 | 49 | 81.1 | 95 | 70 | 55 | 178.2 | 95.1 | 209 | 197 | 43 | 11.4 | 30 | 0.04 | 104 | 30 | 15.382 | 450.8 | 203.7 | 198.9 | 98.9 | 35.9 | 0.678 |  |  | 99.2 | 748.9 | 0.994 | -8 | 49.41 | 97 | 28 | 1.002 | 172.94 | 200 | 8630 | 197.59 | 47.19 | -46.94 | 16.88 | 43.74 | 41.11 | 45.23 | 50 | 59 | 71 | 86 | 37.25 | 85 | 87
11614 | 1746 | 269.4 | 49.3 | 81.1 | 95 | 70 | 55 | 177.9 | 95.1 | 208.5 | 197.1 | 43.1 | 11.4 | 30 | 0.042 | 104 | 30 | 15.364 | 452.1 | 203.7 | 198.9 | 98.9 | 35.8 | 0.677 |  |  | 99.2 | 748.9 | 0.998 | -8 | 45.88 | 97 | 28 | 1.001 | 172.55 | 200 | 8750 | 197.59 | 46.61 | -46.88 | 17.12 | 43.6 | 40.97 | 45.23 | 50 | 59 | 71 | 86 | 37.25 | 86 | 94
11615 | 1751 | 269.9 | 49.5 | 81.1 | 95 | 70 | 55 | 177.9 | 95.1 | 208.7 | 197.5 | 43.1 | 11.4 | 30 | 0.045 | 104 | 30 | 15.368 | 450.4 | 203.7 | 199 | 98.9 | 35.8 | 0.677 |  |  | 99.2 | 748.9 | 0.993 | -8 | 56.47 | 97 | 28 | 0.997 | 173.33 | 198 | 9040 | 197.91 | 46.8 | -47.19 | 17.12 | 43.49 | 40.95 | 45.12 | 50 | 59 | 71 | 86 | 37.25 | 87 | 89
11616 | 1750 | 269.3 | 49.9 | 81.1 | 95 | 70 | 55 | 177.8 | 95.1 | 208.4 | 196.9 | 43.1 | 11.4 | 30 | 0.038 | 104 | 30 | 15.432 | 448.6 | 203.7 | 199.1 | 98.9 | 35.8 | 0.679 |  |  | 99.2 | 748.8 | 0.986 | -8 | 43.92 | 97 | 28 | 1.006 | 172.94 | 195 | 8480 | 198.54 | 46.57 | -47 | 17.06 | 43.7 | 40.94 | 45.12 | 50 | 59 | 71 | 86 | 37.25 | 85 | 87
11617 | 1759 | 272.2 | 50.4 | 81.1 | 95 | 70 | 55 | 178.2 | 95.1 | 209.1 | 196.9 | 43.1 | 11.4 | 30 | 0.034 | 104 | 30 | 15.448 | 445.9 | 203.7 | 199.1 | 98.9 | 35.8 | 0.679 |  |  | 99.2 | 748.8 | 0.986 | -8 | 41.18 | 97 | 28 | 1.01 | 173.33 | 200 | 8430 | 196.93 | 47.05 | -47.12 | 17 | 43.72 | 40.88 | 45.03 | 50 | 59 | 71 | 86 | 37.25 | 83 | 87
11618 | 1748 | 271.4 | 49 | 81.1 | 95 | 70 | 55 | 178.2 | 95.1 | 209 | 196.7 | 43.1 | 11.4 | 30 | 0.035 | 104 | 30 | 15.508 | 445.7 | 203.7 | 198.8 | 98.9 | 35.8 | 0.678 |  |  | 99.2 | 748.7 | 0.991 | -8 | 49.02 | 97 | 28 | 0.997 | 172.16 | 195 | 9160 | 199.52 | 47.23 | -47 | 17.12 | 43.66 | 40.86 | 45.12 | 50 | 59 | 71 | 86 | 37.25 | 85 | 87
11619 | 1739 | 268.5 | 48.2 | 81.1 | 95 | 70 | 55 | 177.7 | 95.1 | 208.2 | 197 | 43.1 | 11.4 | 30 | 0.047 | 104 | 30 | 15.44 | 446.1 | 203.7 | 198.7 | 98.9 | 35.8 | 0.676 |  |  | 99.2 | 748.7 | 0.995 | -8 | 50.2 | 97 | 28 | 0.99 | 172.94 | 195 | 8580 | 197.25 | 46.69 | -47 | 17.12 | 43.73 | 40.85 | 45.12 | 50 | 59 | 71 | 86 | 37.25 | 89 | 91
11620 | 1740 | 265.6 | 48.8 | 81.1 | 95 | 70 | 55 | 177 | 95.1 | 207.3 | 197.3 | 43 | 11.4 | 30 | 0.067 | 103.9 | 30 | 15.315 | 447.7 | 203.7 | 198.4 | 98.9 | 35.8 | 0.673 |  |  | 99.2 | 748.8 | 0.986 | -8 | 57.65 | 97 | 28 | 1.006 | 173.33 | 192 | 9950 | 197.91 | 46.85 | -46.81 | 16.88 | 43.7 | 40.84 | 44.83 | 50 | 59 | 71 | 86 | 37.25 | 87 | 89
11621 | 1752 | 267.4 | 49.7 | 81.1 | 95 | 70 | 55 | 178 | 95.1 | 208.9 | 197.6 | 42.9 | 11.4 | 30 | 0.066 | 103.9 | 30 | 15.244 | 449.4 | 203.7 | 198.5 | 98.9 | 35.9 | 0.674 |  |  | 99.2 | 748.9 | 0.99 | -8 | 58.82 | 97 | 28 | 0.993 | 173.73 | 194 | 8990 | 196.93 | 46.8 | -46.94 | 16.81 | 43.74 | 40.99 | 44.72 | 50 | 59 | 71 | 86 | 37.25 | 86 | 89
11622 | 1756 | 269.3 | 49.9 | 81.1 | 95 | 70 | 55 | 178.6 | 95.1 | 209.6 | 197.1 | 42.9 | 11.4 | 30 | 0.047 | 104 | 30 | 15.295 | 449.5 | 203.7 | 199 | 98.9 | 35.9 | 0.676 |  |  | 99.2 | 749 | 0.99 | -8 | 42.75 | 97 | 28 | 1.004 | 172.94 | 198 | 9020 | 198.23 | 47.05 | -47 | 16.81 | 43.73 | 41 | 44.62 | 50 | 59 | 71 | 86 | 37.25 | 84 | 91
11623 | 1751 | 269.4 | 49.3 | 81.1 | 94.9 | 70 | 55 | 178.8 | 95.1 | 209.7 | 196.6 | 42.9 | 11.4 | 30 | 0.041 | 104.1 | 30 | 15.355 | 449.2 | 203.7 | 198.8 | 98.9 | 35.9 | 0.676 |  |  | 99.2 | 749.1 | 0.992 | -8 | 44.31 | 97 | 28 | 1.002 | 172.16 | 194 | 9240 | 196.93 | 46.56 | -46.94 | 16.94 | 43.66 | 41.03 | 44.72 | 50 | 59 | 71 | 86 | 37.25 | 83 | 90
11624 | 1747 | 267.9 | 48.9 | 81.1 | 95 | 70 | 55 | 178.6 | 95.1 | 209.6 | 196.7 | 42.9 | 11.4 | 30 | 0.044 | 104.1 | 30 | 15.346 | 449.3 | 203.7 | 198.7 | 98.9 | 35.9 | 0.675 |  |  | 99.2 | 749.1 | 0.999 | -8 | 47.45 | 97 | 28 | 0.987 | 172.55 | 194 | 8820 | 200.16 | 47.21 | -47.06 | 17.19 | 43.71 | 41.02 | 45.03 | 50 | 59 | 71 | 86 | 37.25 | 87 | 85
11625 | 1748 | 268.1 | 48.9 | 81.1 | 94.9 | 70 | 55 | 178.7 | 95.1 | 209.5 | 197.4 | 43 | 11.4 | 30 | 0.051 | 104.1 | 30 | 15.372 | 449.5 | 203.7 | 198.7 | 98.9 | 35.9 | 0.676 |  |  | 99.2 | 749.1 | 0.995 | -8 | 54.12 | 97 | 28 | 1.003 | 173.33 | 200 | 8460 | 197.27 | 46.09 | -46.94 | 17.06 | 43.73 | 40.95 | 45.03 | 50 | 59 | 71 | 86 | 37.25 | 88 | 85
11626 | 1755 | 269.5 | 49.9 | 81.1 | 95 | 70 | 55 | 178.7 | 95.1 | 209.8 | 197.4 | 43 | 11.4 | 30 | 0.043 | 104.1 | 30 | 15.437 | 449.2 | 203.7 | 199 | 98.9 | 35.9 | 0.679 |  |  | 99.2 | 749.2 | 0.991 | -8 | 47.84 | 97 | 28 | 0.998 | 173.73 | 195 | 8820 | 196.93 | 46.73 | -47.06 | 16.88 | 43.76 | 40.92 | 44.92 | 50 | 59 | 71 | 86 | 37.25 | 85 | 87
11627 | 1755 | 270.2 | 49.9 | 81.1 | 94.9 | 70 | 55 | 178.8 | 95.1 | 209.9 | 196.7 | 43 | 11.4 | 30 | 0.041 | 104.1 | 30 | 15.5 | 448.8 | 203.7 | 198.6 | 98.9 | 35.8 | 0.679 |  |  | 99.1 | 749.2 | 0.99 | -8 | 43.14 | 97 | 28 | 0.998 | 172.55 | 193 | 9380 | 196.61 | 46.77 | -46.75 | 16.75 | 43.71 | 40.99 | 44.92 | 50 | 59 | 71 | 86 | 37.25 | 84 | 93
11628 | 1746 | 268.1 | 49.3 | 81.2 | 95 | 70 | 55 | 178.7 | 95 | 209.7 | 196.9 | 43 | 11.4 | 30 | 0.058 | 104 | 30 | 15.386 | 449.8 | 203.7 | 198.1 | 98.9 | 35.8 | 0.675 |  |  | 99.1 | 749.3 | 0.988 | -8 | 57.65 | 97 | 28 | 1.006 | 172.16 | 193 | 8950 | 198.23 | 46.99 | -46.88 | 16.81 | 43.75 | 41.1 | 45.03 | 50 | 59 | 71 | 86 | 37.25 | 83 | 93
11629 | 1746 | 267.9 | 48.5 | 81.2 | 94.9 | 70 | 55 | 178.7 | 95 | 209.6 | 197.2 | 43 | 11.4 | 30 | 0.065 | 104 | 30 | 15.344 | 450.1 | 203.7 | 198.1 | 98.9 | 35.8 | 0.674 |  |  | 99.1 | 749.2 | 0.99 | -8 | 60.78 | 97 | 28 | 0.993 | 173.33 | 202 | 9360 | 197.27 | 47.71 | -46.81 | 16.81 | 43.73 | 41.06 | 44.83 | 50 | 59 | 71 | 86 | 37.25 | 84 | 86
11630 | 1750 | 268.5 | 49.1 | 81.2 | 95 | 70 | 55 | 178.7 | 95 | 209.7 | 197.5 | 42.9 | 11.4 | 30 | 0.064 | 104 | 30 | 15.347 | 450.2 | 203.7 | 198.3 | 98.9 | 35.8 | 0.676 |  |  | 99.2 | 749.2 | 0.995 | -8 | 58.82 | 97 | 28 | 0.999 | 173.33 | 202 | 8600 | 197.27 | 48 | -46.75 | 16.88 | 43.85 | 41.11 | 44.72 | 50 | 59 | 71 | 86 | 37.25 | 83 | 90
11631 | 1753 | 269.4 | 49.6 | 81.2 | 95 | 70 | 55 | 178.8 | 95 | 209.9 | 196.9 | 42.9 | 11.4 | 30 | 0.045 | 104.1 | 30 | 15.408 | 450.7 | 203.7 | 198.8 | 98.9 | 35.8 | 0.677 |  |  | 99.2 | 749.2 | 0.996 | -8 | 47.06 | 97 | 28 | 0.996 | 173.73 | 195 | 8730 | 197.91 | 46.67 | -47 | 16.81 | 43.79 | 40.97 | 44.72 | 50 | 59 | 71 | 86 | 37.25 | 85 | 92
11632 | 1750 | 269.1 | 49.8 | 81.2 | 95 | 70 | 55 | 178.9 | 95 | 209.8 | 197 | 42.9 | 11.4 | 30 | 0.046 | 104.1 | 30 | 15.553 | 446 | 203.7 | 198.5 | 98.9 | 35.8 | 0.679 |  |  | 99.2 | 749 | 0.958 | -8 | 56.47 | 97 | 28 | 0.869 | 172.94 | 198 | 9190 | 197.27 | 46.49 | -47 | 16.69 | 43.75 | 40.69 | 44.92 | 50 | 59 | 71 | 86 | 37.25 | 86 | 89
11633 | 1755 | 270.3 | 50.1 | 81.2 | 95 | 70 | 55 | 179 | 95 | 210.1 | 197.1 | 43 | 11.4 | 30 | 0.037 | 104.1 | 30 | 15.883 | 446.9 | 203.7 | 199.1 | 98.9 | 35.8 | 0.681 |  |  | 99.2 | 748.5 | 0.987 | -8 | 42.75 | 97 | 28 | 0.989 | 171.76 | 199 | 8630 | 196.93 | 46.64 | -47.06 | 17.06 | 43.65 | 40.99 | 44.92 | 50 | 59 | 71 | 87 | 37.25 | 86 | 88
11634 | 1749 | 269.5 | 49.4 | 81.2 | 95 | 70 | 55 | 178.8 | 95 | 209.8 | 196.7 | 43.1 | 11.4 | 30.1 | 0.036 | 104.1 | 30 | 15.563 | 447.2 | 203.7 | 198.9 | 98.9 | 35.8 | 0.68 |  |  | 99.2 | 748.3 | 0.992 | -8 | 44.31 | 97 | 28 | 0.999 | 172.94 | 197 | 8630 | 199.52 | 46.72 | -46.94 | 17.12 | 43.59 | 41.02 | 45.12 | 50 | 59 | 71 | 87 | 37.25 | 85 | 91
11635 | 1751 | 268.9 | 49.7 | 81.2 | 95 | 70 | 55 | 178.6 | 95.1 | 209.5 | 197 | 43.1 | 11.4 | 30.1 | 0.043 | 104 | 30 | 15.396 | 448 | 203.7 | 198.7 | 98.9 | 35.8 | 0.679 |  |  | 99.2 | 748.3 | 0.989 | -8 | 50.59 | 97 | 28 | 0.995 | 172.94 | 194 | 8680 | 197.25 | 46.83 | -47 | 17.25 | 43.85 | 40.97 | 45.12 | 50 | 59 | 71 | 87 | 37.25 | 84 | 92
11636 | 1757 | 271.1 | 50.3 | 81.2 | 95 | 70 | 55 | 178.9 | 95.1 | 209.9 | 196.7 | 43.1 | 11.4 | 30.1 | 0.034 | 104.1 | 30 | 15.442 | 447.9 | 203.7 | 199 | 98.9 | 35.8 | 0.68 |  |  | 99.2 | 748.3 | 0.988 | -8 | 41.96 | 97 | 28 | 1.004 | 172.94 | 197 | 9070 | 198.23 | 45.85 | -47.06 | 17.06 | 43.73 | 40.98 | 45.12 | 50 | 59 | 71 | 87 | 37.25 | 85 | 89
11637 | 1749 | 270.1 | 49.3 | 81.1 | 95 | 70 | 55 | 178.7 | 95 | 209.7 | 196.6 | 43.1 | 11.4 | 30.1 | 0.033 | 104 | 30 | 15.486 | 448.1 | 203.7 | 199 | 98.9 | 35.8 | 0.677 |  |  | 99.1 | 748.4 | 0.992 | -8 | 45.88 | 97 | 28 | 1.006 | 172.55 | 194 | 10000 | 199.84 | 46.53 | -47.12 | 17 | 43.52 | 40.97 | 45.23 | 50 | 59 | 71 | 87 | 37.25 | 85 | 90
11638 | 1746 | 268.7 | 49.2 | 81.1 | 95 | 70 | 55 | 178.5 | 95 | 209.3 | 196.7 | 43.1 | 11.4 | 30.1 | 0.038 | 104 | 30 | 15.417 | 448.3 | 203.7 | 198.8 | 98.9 | 35.9 | 0.676 |  |  | 99.2 | 748.5 | 0.991 | -8 | 47.45 | 97 | 28 | 0.996 | 172.55 | 197 | 8160 | 199.84 | 46.94 | -47.06 | 16.94 | 43.73 | 40.85 | 45.23 | 50 | 59 | 71 | 87 | 37.25 | 87 | 88
11639 | 1749 | 268.7 | 49.4 | 81.1 | 95 | 70 | 55 | 178.4 | 95.1 | 209.2 | 196.9 | 43.1 | 11.4 | 30.1 | 0.051 | 103.9 | 30 | 15.373 | 448.1 | 203.7 | 198.5 | 98.9 | 35.9 | 0.675 |  |  | 99.1 | 748.6 | 0.986 | -8 | 46.67 | 97 | 28 | 1.001 | 172.55 | 193 | 8240 | 197.59 | 47.17 | -46.94 | 16.88 | 43.56 | 40.86 | 45.23 | 50 | 59 | 71 | 87 | 37.25 | 86 | 92
11640 | 1750 | 269.1 | 49.1 | 81.1 | 95 | 70 | 55 | 178.5 | 95 | 209.4 | 197.4 | 43 | 11.4 | 30.1 | 0.059 | 104 | 30 | 15.38 | 448.8 | 203.7 | 198.5 | 98.9 | 35.9 | 0.676 |  |  | 99.2 | 748.7 | 0.989 | -8 | 57.25 | 97 | 28 | 0.992 | 173.33 | 200 | 8990 | 197.59 | 47.02 | -46.88 | 16.81 | 43.57 | 40.95 | 45.03 | 50 | 59 | 71 | 87 | 37.25 | 87 | 86
11641 | 1751 | 268.8 | 49.8 | 81.1 | 94.9 | 70 | 55 | 178.5 | 95.1 | 209.3 | 197.6 | 43 | 11.4 | 30.1 | 0.057 | 104 | 30 | 15.371 | 448.8 | 203.7 | 198.8 | 98.9 | 35.9 | 0.677 |  |  | 99.2 | 748.7 | 0.99 | -8 | 48.63 | 97 | 28 | 1 | 173.73 | 194 | 9310 | 199.52 | 47.67 | -47 | 16.69 | 43.55 | 40.93 | 44.83 | 50 | 59 | 71 | 87 | 37.25 | 83 | 85
11642 | 1755 | 270.1 | 49.8 | 81.1 | 95 | 70 | 55 | 178.6 | 95.1 | 209.5 | 196.9 | 42.9 | 11.4 | 30.1 | 0.044 | 104 | 30 | 15.382 | 448.6 | 203.7 | 198.9 | 98.9 | 35.9 | 0.678 |  |  | 99.2 | 748.8 | 0.989 | -8 | 44.31 | 97 | 28 | 1.004 | 173.33 | 198 | 9780 | 197.91 | 47 | -46.88 | 16.75 | 43.56 | 40.92 | 44.72 | 50 | 59 | 71 | 87 | 37.25 | 86 | 86
11643 | 1749 | 269.8 | 49.1 | 81.1 | 94.9 | 70 | 55 | 178.7 | 95.1 | 209.6 | 196.6 | 42.9 | 11.4 | 30.1 | 0.041 | 104 | 30 | 15.386 | 449.7 | 203.7 | 198.8 | 98.9 | 35.9 | 0.678 |  |  | 99.2 | 748.8 | 0.992 | -8 | 45.88 | 97 | 28 | 0.987 | 172.16 | 197 | 8850 | 197.91 | 45.82 | -47.06 | 16.88 | 43.66 | 41.1 | 44.83 | 50 | 59 | 71 | 87 | 37.25 | 85 | 87
11644 | 1756 | 270.5 | 50.1 | 81.1 | 95 | 70 | 55 | 178.7 | 95.1 | 209.6 | 196.5 | 42.9 | 11.4 | 30.1 | 0.041 | 104.1 | 30 | 15.375 | 449.5 | 203.7 | 198.5 | 98.9 | 35.9 | 0.677 |  |  | 99.2 | 748.8 | 0.99 | -8 | 47.84 | 97 | 28 | 1.005 | 172.16 | 196 | 8990 | 197.27 | 47.2 | -47 | 16.81 | 43.74 | 41.13 | 45.03 | 50 | 59 | 71 | 87 | 37.25 | 85 | 87
11645 | 1749 | 269.2 | 49.4 | 81.1 | 94.9 | 70 | 55.1 | 178.8 | 95.1 | 209.8 | 196.4 | 43 | 11.4 | 30.1 | 0.042 | 104 | 30 | 15.347 | 450.1 | 203.7 | 198.4 | 98.9 | 35.9 | 0.676 |  |  | 99.2 | 748.9 | 0.99 | -8 | 46.67 | 97 | 28 | 1.003 | 172.55 | 195 | 9360 | 199.52 | 45.93 | -47 | 17.06 | 43.47 | 41.04 | 45.03 | 50 | 59 | 71 | 87 | 37.25 | 84 | 89
11646 | 1747 | 269.1 | 48.9 | 81.1 | 94.9 | 70 | 55.1 | 178.8 | 95.1 | 209.7 | 196.5 | 43 | 11.4 | 30.1 | 0.051 | 104 | 30 | 15.325 | 450.6 | 203.7 | 198.1 | 98.9 | 35.9 | 0.677 |  |  | 99.1 | 748.9 | 0.988 | -8 | 47.06 | 97 | 28 | 0.987 | 172.16 | 193 | 8730 | 197.91 | 46.74 | -46.88 | 16.88 | 43.68 | 41.07 | 45.03 | 50 | 59 | 71 | 87 | 37.25 | 87 | 92
11647 | 1734 | 264 | 47.8 | 81.1 | 94.9 | 70 | 55.1 | 178.8 | 95.1 | 209.8 | 196.8 | 43 | 11.4 | 30.1 | 0.075 | 103.9 | 30 | 15.273 | 451.3 | 203.7 | 197.8 | 98.9 | 35.9 | 0.672 |  |  | 99.2 | 749 | 0.994 | -8 | 57.65 | 97 | 28 | 0.998 | 172.16 | 192 | 8580 | 195 | 46.75 | -47 | 16.88 | 43.72 | 41.07 | 44.92 | 50 | 59 | 71 | 87 | 37.25 | 87 | 95
11648 | 1748 | 265.1 | 49.2 | 81.2 | 95 | 70 | 55.1 | 179.4 | 95.1 | 210.4 | 197.1 | 42.9 | 11.4 | 30.1 | 0.073 | 104 | 30 | 15.215 | 451.7 | 203.7 | 197.9 | 98.9 | 35.9 | 0.675 |  |  | 99.2 | 749.2 | 0.988 | -8 | 59.61 | 97 | 28 | 0.99 | 172.55 | 193 | 7820 | 196.61 | 47.53 | -46.81 | 16.81 | 43.6 | 41.22 | 44.72 | 50 | 59 | 71 | 87 | 37.25 | 84 | 90
11649 | 1758 | 268.8 | 49.7 | 81.2 | 94.9 | 70 | 55.1 | 179.6 | 95.1 | 210.7 | 197.5 | 42.9 | 11.4 | 30.1 | 0.048 | 104.1 | 30 | 15.318 | 449.8 | 203.7 | 199 | 98.9 | 35.9 | 0.681 |  |  | 99.2 | 749.3 | 0.987 | -8 | 49.8 | 97 | 28 | 1.003 | 172.16 | 200 | 8260 | 196.61 | 48.03 | -47 | 16.94 | 43.8 | 41 | 44.72 | 50 | 59 | 71 | 87 | 37.25 | 82 | 86
11650 | 1756 | 270.4 | 49.7 | 81.2 | 94.9 | 70 | 55.1 | 179.2 | 95.1 | 210.2 | 196.8 | 42.9 | 11.4 | 30.1 | 0.03 | 104.1 | 30 | 15.505 | 451.2 | 203.7 | 199.3 | 98.9 | 35.9 | 0.684 |  |  | 99.1 | 749.3 | 0.991 | -8 | 40.39 | 97 | 28 | 0.991 | 172.94 | 196 | 9190 | 196.93 | 46.78 | -47 | 16.94 | 43.65 | 41.13 | 44.72 | 50 | 59 | 71 | 87 | 37.25 | 81 | 87
11651 | 1749 | 269.3 | 49.3 | 81.2 | 95 | 70 | 55.1 | 178.6 | 95.1 | 209.4 | 196.8 | 43 | 11.4 | 30.1 | 0.032 | 104.1 | 30 | 15.431 | 451.4 | 203.7 | 199.1 | 98.9 | 35.9 | 0.684 |  |  | 99.2 | 749.3 | 0.997 | -8 | 44.31 | 97 | 28 | 0.995 | 172.94 | 199 | 8700 | 197.91 | 46.9 | -46.94 | 16.94 | 43.73 | 41.16 | 45.12 | 50 | 59 | 71 | 87 | 37.25 | 85 | 90
11652 | 1749 | 269.1 | 49.2 | 81.2 | 95 | 70 | 55.1 | 178.3 | 95.1 | 209.1 | 197 | 43.1 | 11.4 | 30.1 | 0.04 | 104.1 | 30 | 15.343 | 451.5 | 203.7 | 198.9 | 98.9 | 35.9 | 0.684 |  |  | 99.2 | 749.3 | 0.994 | -8 | 50.2 | 97 | 28 | 0.992 | 172.94 | 195 | 8260 | 197.91 | 47.85 | -46.75 | 17.06 | 43.81 | 41.05 | 45.12 | 50 | 59 | 71 | 87 | 37.25 | 85 | 91
11653 | 1757 | 270.4 | 50.3 | 81.2 | 95 | 70 | 55.1 | 178.2 | 95.1 | 209.2 | 196.7 | 43.1 | 11.4 | 30.1 | 0.033 | 104.1 | 30 | 15.375 | 453 | 203.7 | 198.8 | 98.9 | 35.9 | 0.686 |  |  | 99.1 | 749.3 | 0.987 | -8 | 45.1 | 97 | 28 | 0.998 | 172.55 | 195 | 8870 | 196.93 | 46.91 | -47.06 | 17.19 | 43.51 | 40.9 | 45.12 | 50 | 59 | 71 | 87 | 37.25 | 88 | 88
11654 | 1754 | 270.8 | 49.9 | 81.2 | 95 | 70 | 55.1 | 178.4 | 95.1 | 209.2 | 196.7 | 43.1 | 11.4 | 30.1 | 0.032 | 104.1 | 30 | 15.447 | 454.5 | 203.7 | 198.8 | 98.9 | 35.9 | 0.687 |  |  | 99.1 | 749.3 | 0.992 | -8 | 45.1 | 97 | 28 | 0.994 | 172.55 | 195 | 8800 | 197.59 | 46.89 | -47 | 17.12 | 43.71 | 40.87 | 45.23 | 50 | 59 | 71 | 87 | 37.25 | 89 | 90
11655 | 1753 | 270.8 | 49.7 | 81.2 | 94.9 | 70 | 55.1 | 178.4 | 95.1 | 209.2 | 196.8 | 43.1 | 11.4 | 30 | 0.036 | 104.1 | 30 | 15.42 | 456.2 | 203.7 | 198.7 | 98.9 | 35.9 | 0.687 |  |  | 99.1 | 749.3 | 0.991 | -8 | 49.02 | 97 | 28 | 0.993 | 172.16 | 195 | 9310 | 197.25 | 46.54 | -46.94 | 16.94 | 43.69 | 40.84 | 45.23 | 50 | 59 | 71 | 87 | 37.25 | 85 | 95
11656 | 1750 | 271.3 | 49.6 | 81.2 | 95 | 70 | 55.1 | 178.6 | 95.1 | 209.4 | 196.5 | 43.1 | 11.4 | 30 | 0.036 | 104.1 | 30 | 15.46 | 457.4 | 203.7 | 198.6 | 98.9 | 35.9 | 0.685 |  |  | 99.2 | 749.2 | 0.989 | -8 | 45.49 | 97 | 28 | 0.999 | 172.16 | 197 | 8430 | 197.59 | 46.06 | -47 | 17.06 | 43.51 | 40.78 | 45.12 | 50 | 59 | 71 | 87 | 37.25 | 85 | 90
11657 | 1751 | 270.6 | 49.7 | 81.2 | 95 | 70 | 55.1 | 178.2 | 95.1 | 209 | 196.5 | 43.1 | 11.4 | 30.1 | 0.046 | 104 | 30 | 15.385 | 456.3 | 203.7 | 198.2 | 98.9 | 35.9 | 0.683 |  |  | 99.2 | 749.1 | 0.989 | -8 | 50.59 | 97 | 28 | 1.006 | 171.76 | 198 | 8920 | 196.93 | 47.12 | -46.88 | 16.75 | 43.61 | 40.88 | 45.03 | 50 | 59 | 71 | 87 | 37.25 | 84 | 85
11658 | 1739 | 267 | 48.7 | 81.2 | 95 | 70 | 55.1 | 177.5 | 95.1 | 207.9 | 196.9 | 43 | 11.4 | 30.1 | 0.07 | 104 | 30 | 15.319 | 455.5 | 203.7 | 198 | 98.9 | 35.9 | 0.679 |  |  | 99.2 | 749.1 | 0.988 | -8 | 57.65 | 97 | 28 | 1.009 | 172.94 | 202 | 8950 | 194.36 | 46.76 | -46.88 | 16.94 | 43.59 | 40.93 | 45.03 | 50 | 59 | 71 | 87 | 37.25 | 87 | 85
11659 | 1743 | 266.3 | 48.7 | 81.2 | 94.9 | 70 | 55.1 | 177.2 | 95.1 | 207.6 | 197.5 | 42.9 | 11.4 | 30.1 | 0.07 | 104 | 30 | 15.276 | 454.2 | 203.7 | 198.3 | 98.9 | 35.9 | 0.677 |  |  | 99.2 | 749.1 | 0.991 | -8 | 60.39 | 97 | 28 | 1 | 170.2 | 200 | 9020 | 197.27 | 47.94 | -47.06 | 17 | 43.54 | 40.94 | 44.72 | 50 | 59 | 71 | 87 | 37.25 | 90 | 89
11660 | 1756 | 269 | 49.8 | 81.2 | 95 | 70 | 55.1 | 177.8 | 95.1 | 208.6 | 197.3 | 42.9 | 11.4 | 30 | 0.048 | 104 | 30 | 15.278 | 450.1 | 203.7 | 199.1 | 98.9 | 35.8 | 0.68 |  |  | 99.2 | 749.2 | 0.989 | -8 | 44.31 | 97 | 28 | 1.014 | 173.33 | 195 | 8970 | 198.54 | 45.98 | -47 | 17.19 | 43.47 | 40.86 | 44.62 | 50 | 59 | 71 | 87 | 37.25 | 87 | 92
11661 | 1756 | 270.8 | 49.7 | 81.2 | 95 | 70 | 55.1 | 178.4 | 95.1 | 209.3 | 196.6 | 42.9 | 11.4 | 30 | 0.037 | 104.1 | 30 | 15.414 | 448.5 | 203.7 | 199 | 98.9 | 35.8 | 0.683 |  |  | 99.2 | 749.2 | 0.984 | -8 | 43.14 | 97 | 28 | 1.008 | 172.16 | 194 | 9650 | 198.23 | 46.95 | -47 | 17.12 | 43.49 | 40.94 | 44.72 | 50 | 59 | 71 | 87 | 37.25 | 90 | 90
11662 | 1751 | 269.9 | 49.4 | 81.2 | 95 | 70 | 55.1 | 178.2 | 95.1 | 209 | 196.3 | 42.9 | 11.4 | 30 | 0.042 | 104 | 30 | 15.404 | 447.7 | 203.7 | 198.6 | 98.9 | 35.8 | 0.682 |  |  | 99.2 | 749.2 | 0.991 | -8 | 43.14 | 97 | 28 | 1.001 | 172.16 | 197 | 8770 | 197.91 | 47.21 | -46.94 | 16.88 | 43.54 | 40.95 | 44.83 | 50 | 59 | 71 | 87 | 37.25 | 87 | 92
11663 | 1742 | 267.2 | 48.6 | 81.2 | 95 | 70 | 55.1 | 177.9 | 95.1 | 208.5 | 196.9 | 43 | 11.4 | 30 | 0.062 | 104 | 30 | 15.307 | 447.5 | 203.7 | 198.2 | 98.9 | 35.8 | 0.678 |  |  | 99.2 | 749.1 | 0.988 | -8 | 59.61 | 97 | 28 | 0.989 | 173.33 | 194 | 8630 | 197.25 | 46.85 | -46.81 | 16.94 | 43.62 | 40.87 | 45.12 | 50 | 59 | 71 | 87 | 37.25 | 86 | 90
11664 | 1741 | 264.8 | 48.2 | 81.1 | 95 | 70 | 55 | 177.7 | 95.1 | 208.2 | 197.4 | 43 | 11.4 | 30 | 0.072 | 103.9 | 30 | 15.222 | 447.3 | 203.7 | 198.2 | 98.9 | 35.8 | 0.675 |  |  | 99.2 | 749.1 | 0.996 | -8 | 60.78 | 97 | 28 | 1.007 | 173.33 | 193 | 9070 | 197.91 | 47.71 | -46.88 | 16.88 | 43.77 | 41.06 | 44.92 | 50 | 59 | 71 | 87 | 37.25 | 87 | 86
11665 | 1754 | 266.9 | 49.8 | 81.1 | 95 | 70 | 55 | 178.1 | 95.1 | 208.8 | 197.7 | 42.9 | 11.4 | 30 | 0.057 | 104 | 30 | 15.209 | 446.1 | 203.7 | 198.8 | 98.9 | 35.8 | 0.679 |  |  | 99.2 | 749.3 | 0.989 | -8 | 54.51 | 97 | 28 | 1.003 | 173.33 | 201 | 8580 | 196.61 | 47.71 | -47.06 | 17.06 | 43.83 | 41.01 | 44.83 | 50 | 59 | 71 | 87 | 37.25 | 84 | 82
11666 | 1753 | 269.4 | 49.5 | 81.1 | 95 | 70 | 55 | 178.7 | 95.1 | 209.5 | 196.9 | 42.9 | 11.4 | 30 | 0.037 | 104.1 | 30 | 15.433 | 445.7 | 203.7 | 199.4 | 98.9 | 35.8 | 0.683 |  |  | 99.2 | 749.3 | 0.989 | -8 | 42.35 | 97 | 28 | 1.001 | 172.55 | 201 | 8460 | 198.54 | 47.22 | -47.06 | 17 | 43.45 | 41 | 44.83 | 50 | 59 | 71 | 87 | 37.25 | 86 | 84
11667 | 1755 | 270 | 49.6 | 81.1 | 95 | 70 | 55 | 178.5 | 95.1 | 209.4 | 196.9 | 43 | 11.4 | 30 | 0.037 | 104.1 | 30 | 15.419 | 445 | 203.7 | 198.9 | 98.9 | 35.8 | 0.684 |  |  | 99.2 | 749.4 | 0.992 | -8 | 52.16 | 97 | 28 | 0.995 | 172.94 | 199 | 9780 | 197.59 | 46.52 | -46.94 | 16.75 | 43.72 | 41.01 | 45.03 | 50 | 59 | 71 | 87 | 37.25 | 86 | 87
11668 | 1755 | 270.7 | 49.8 | 81.1 | 94.9 | 70 | 55 | 178.5 | 95.1 | 209.4 | 196.8 | 43.1 | 11.4 | 30 | 0.031 | 104.1 | 30 | 15.489 | 444.8 | 203.7 | 199.1 | 98.9 | 35.8 | 0.685 |  |  | 99.2 | 749.4 | 0.987 | -8 | 43.53 | 97 | 28 | 0.993 | 172.94 | 197 | 8290 | 196.61 | 45.94 | -46.94 | 17.06 | 43.79 | 41 | 45.12 | 50 | 59 | 71 | 87 | 37.25 | 88 | 90
11669 | 1749 | 270.5 | 48.9 | 81.1 | 94.9 | 70 | 55 | 178.5 | 95.1 | 209.3 | 197.3 | 43.1 | 11.4 | 30 | 0.042 | 104.1 | 30 | 15.506 | 444.8 | 203.7 | 198.8 | 98.9 | 35.8 | 0.687 |  |  | 99.2 | 749.3 | 0.989 | -8 | 55.29 | 97 | 28 | 0.996 | 171.76 | 201 | 8120 | 197.91 | 47.19 | -46.94 | 17.12 | 43.49 | 40.93 | 45.23 | 50 | 59 | 71 | 87 | 37.25 | 85 | 90
11670 | 1743 | 267.8 | 48.8 | 81.1 | 94.9 | 70 | 55 | 177.7 | 95.1 | 208.3 | 197.6 | 43.1 | 11.4 | 30 | 0.057 | 104 | 30 | 15.412 | 445.9 | 203.7 | 198.7 | 98.9 | 35.8 | 0.683 |  |  | 99.2 | 749.4 | 0.989 | -8 | 58.82 | 97 | 28 | 0.994 | 173.33 | 200 | 8900 | 197.59 | 47.67 | -46.94 | 17.06 | 43.78 | 40.94 | 45.03 | 50 | 59 | 71 | 87 | 37.25 | 90 | 89
11671 | 1748 | 267 | 49.4 | 81.1 | 94.9 | 70 | 55 | 177.5 | 95.1 | 208 | 197.7 | 43 | 11.4 | 30 | 0.064 | 104 | 30 | 15.345 | 446.3 | 203.7 | 198.6 | 98.9 | 35.8 | 0.681 |  |  | 99.2 | 749.5 | 0.989 | -8 | 58.04 | 97 | 28 | 0.998 | 173.73 | 200 | 8700 | 194.68 | 47.69 | -47 | 17 | 43.83 | 40.9 | 44.92 | 50 | 59 | 71 | 87 | 37.25 | 88 | 92
11672 | 1755 | 269 | 50 | 81.1 | 95 | 70 | 55 | 178 | 95.1 | 208.7 | 197.6 | 43 | 11.4 | 30 | 0.05 | 104 | 30 | 15.36 | 445.7 | 203.7 | 199 | 98.9 | 35.8 | 0.683 |  |  | 99.2 | 749.5 | 0.986 | -8 | 54.12 | 97 | 28 | 1.003 | 173.33 | 200 | 9240 | 196.61 | 47.76 | -47 | 17.19 | 43.59 | 40.94 | 44.72 | 50 | 59 | 71 | 87 | 37.25 | 88 | 88
11673 | 1755 | 271 | 49.4 | 81.1 | 95 | 70 | 55 | 178.5 | 95.1 | 209.4 | 196.8 | 43 | 11.4 | 30 | 0.037 | 104.1 | 30 | 15.425 | 445.6 | 203.7 | 199 | 98.9 | 35.8 | 0.685 |  |  | 99.2 | 749.5 | 0.991 | -8 | 43.53 | 97 | 28 | 0.989 | 172.55 | 195 | 8950 | 200.16 | 47.71 | -47.06 | 16.88 | 43.54 | 40.94 | 44.72 | 50 | 59 | 71 | 87 | 37.25 | 85 | 86
11674 | 1750 | 269.5 | 49.4 | 81.2 | 95 | 70 | 55 | 178.2 | 95.1 | 208.9 | 196.7 | 43 | 11.4 | 30 | 0.041 | 104 | 30 | 15.372 | 445.8 | 203.7 | 198.7 | 98.9 | 35.8 | 0.685 |  |  | 99.2 | 749.3 | 0.988 | -8 | 43.92 | 97 | 28 | 0.994 | 172.55 | 198 | 8460 | 197.27 | 46.51 | -46.94 | 17 | 43.81 | 40.89 | 45.03 | 50 | 59 | 71 | 87 | 37.25 | 83 | 85
11675 | 1750 | 267.8 | 49.8 | 81.2 | 94.9 | 70 | 55.1 | 178 | 95.1 | 208.7 | 197.2 | 43 | 11.4 | 30 | 0.051 | 104 | 30 | 15.345 | 446.2 | 203.7 | 198.8 | 98.9 | 35.8 | 0.684 |  |  | 99.2 | 749.4 | 0.991 | -8 | 56.47 | 97 | 28 | 0.996 | 172.16 | 197 | 9020 | 197.59 | 47.53 | -47 | 17.06 | 43.67 | 40.9 | 45.03 | 50 | 59 | 71 | 87 | 37.25 | 84 | 87
11676 | 1757 | 270.8 | 49.7 | 81.2 | 95 | 70 | 55.1 | 178.4 | 95.1 | 209.2 | 197.4 | 43 | 11.4 | 30 | 0.039 | 104 | 30 | 15.408 | 445.6 | 203.7 | 199.3 | 98.9 | 35.8 | 0.686 |  |  | 99.2 | 749.4 | 0.989 | -8 | 48.24 | 97 | 28 | 0.99 | 172.16 | 197 | 8240 | 198.54 | 45.28 | -46.94 | 16.94 | 43.71 | 40.74 | 45.03 | 50 | 59 | 71 | 87 | 37.25 | 90 | 90
11677 | 1750 | 271.3 | 49.1 | 81.2 | 95 | 70 | 55.1 | 178.6 | 95.1 | 209.4 | 196.5 | 43.1 | 11.4 | 30 | 0.032 | 104 | 30 | 15.522 | 445.9 | 203.7 | 199 | 98.9 | 35.8 | 0.684 |  |  | 99.2 | 749.4 | 0.992 | -8 | 41.57 | 97 | 28 | 0.996 | 172.55 | 194 | 8330 | 196.93 | 45.89 | -47 | 16.88 | 43.51 | 40.8 | 45.03 | 50 | 59 | 71 | 87 | 37.25 | 88 | 85
11678 | 1745 | 269.3 | 48.7 | 81.2 | 95 | 70 | 55.1 | 178.1 | 95.1 | 208.8 | 196.7 | 43.1 | 11.4 | 30 | 0.043 | 104 | 30 | 15.44 | 446.5 | 203.7 | 198.5 | 98.9 | 35.8 | 0.682 |  |  | 99.2 | 749.3 | 0.994 | -8 | 54.9 | 97 | 28 | 0.994 | 172.55 | 196 | 8800 | 197.91 | 47.14 | -47.06 | 17.06 | 43.53 | 40.86 | 45.12 | 50 | 59 | 71 | 87 | 37.25 | 88 | 86
11679 | 1741 | 266.8 | 48.5 | 81.2 | 95 | 70 | 55.1 | 177.5 | 95.1 | 207.9 | 197.4 | 43 | 11.4 | 30 | 0.058 | 103.9 | 30 | 15.38 | 446.8 | 203.7 | 198.5 | 98.9 | 35.8 | 0.679 |  |  | 99.2 | 749.4 | 0.989 | -8 | 59.61 | 97 | 28 | 0.991 | 173.33 | 194 | 7920 | 199.52 | 46.69 | -47 | 17 | 43.7 | 40.91 | 45.03 | 50 | 59 | 71 | 87 | 37.25 | 87 | 91
11680 | 1757 | 269.2 | 50.2 | 81.2 | 95 | 70 | 55.1 | 177.8 | 95.1 | 208.6 | 197.6 | 42.9 | 11.4 | 30 | 0.051 | 104 | 30 | 15.355 | 445.6 | 203.7 | 199 | 98.9 | 35.8 | 0.682 |  |  | 99.2 | 749.4 | 0.984 | -8 | 57.25 | 97 | 28 | 1.006 | 173.73 | 200 | 9700 | 198.23 | 46.83 | -46.94 | 16.88 | 43.34 | 40.9 | 44.83 | 50 | 59 | 71 | 87 | 37.25 | 85 | 84
11681 | 1747 | 268.9 | 48.9 | 81.2 | 95 | 70 | 55.1 | 178.2 | 95.1 | 208.8 | 196.9 | 42.9 | 11.4 | 30 | 0.042 | 104 | 30 | 15.447 | 447 | 203.7 | 199.1 | 98.9 | 35.8 | 0.681 |  |  | 99.2 | 749.4 | 0.995 | -8 | 40.39 | 97 | 28 | 0.989 | 172.94 | 195 | 8140 | 199.84 | 46.51 | -47 | 16.88 | 43.55 | 40.82 | 44.72 | 50 | 59 | 71 | 87 | 37.25 | 88 | 85
11682 | 1746 | 267.9 | 48.9 | 81.2 | 95 | 70 | 55.1 | 177.9 | 95.1 | 208.5 | 197.1 | 42.9 | 11.4 | 30 | 0.048 | 103.9 | 30 | 15.339 | 447 | 203.7 | 198.9 | 98.9 | 35.8 | 0.681 |  |  | 99.2 | 749.4 | 0.991 | -8 | 45.88 | 97 | 28 | 1.001 | 172.94 | 199 | 8990 | 197.27 | 47.26 | -46.88 | 16.81 | 43.65 | 40.91 | 44.92 | 50 | 59 | 71 | 87 | 37.25 | 86 | 83
11683 | 1751 | 268.5 | 49.6 | 81.2 | 95 | 70 | 55.1 | 178 | 95 | 208.6 | 196.9 | 42.9 | 11.4 | 30 | 0.05 | 103.9 | 30 | 15.312 | 447.4 | 203.7 | 198.6 | 98.9 | 35.8 | 0.683 |  |  | 99.2 | 749.4 | 0.992 | -8 | 49.8 | 97 | 28 | 0.996 | 172.55 | 199 | 8950 | 197.59 | 46.61 | -46.75 | 16.94 | 43.81 | 41 | 44.92 | 50 | 59 | 71 | 87 | 37.25 | 86 | 89
11684 | 1752 | 268.9 | 49.7 | 81.2 | 95 | 70 | 55.2 | 178 | 95 | 208.7 | 196.9 | 43 | 11.4 | 30 | 0.045 | 104 | 30 | 15.313 | 446.6 | 203.7 | 198.7 | 98.9 | 35.8 | 0.684 |  |  | 99.2 | 749.4 | 0.991 | -8 | 47.06 | 97 | 28 | 0.989 | 173.33 | 196 | 8990 | 197.91 | 45.95 | -47.06 | 16.88 | 43.63 | 41.02 | 44.92 | 50 | 59 | 71 | 87 | 37.25 | 86 | 91
11685 | 1749 | 269.2 | 48.9 | 81.2 | 95 | 70 | 55.2 | 178.2 | 95 | 208.9 | 196.6 | 43 | 11.4 | 30 | 0.043 | 104 | 30 | 15.387 | 447.2 | 203.7 | 198.6 | 98.9 | 35.8 | 0.682 |  |  | 99.2 | 749.5 | 0.989 | -8 | 45.1 | 97 | 28 | 0.999 | 172.55 | 194 | 9430 | 196.93 | 46.61 | -46.88 | 17.06 | 43.74 | 40.86 | 45.03 | 50 | 59 | 71 | 87 | 37.25 | 83 | 87
11686 | 1751 | 269.4 | 49.3 | 81.2 | 95 | 70 | 55.2 | 178.3 | 95 | 209 | 196.8 | 43.1 | 11.4 | 30 | 0.048 | 103.9 | 30 | 15.419 | 446.8 | 203.7 | 198.4 | 98.9 | 35.8 | 0.684 |  |  | 99.2 | 749.5 | 0.989 | -8 | 51.76 | 97 | 28 | 0.99 | 172.94 | 198 | 8990 | 197.27 | 47.08 | -46.94 | 16.94 | 43.75 | 40.97 | 45.12 | 50 | 59 | 71 | 87 | 37.25 | 83 | 87
11687 | 1747 | 268.6 | 49 | 81.2 | 95 | 70 | 55.2 | 178 | 95 | 208.7 | 196.9 | 43.1 | 11.4 | 30 | 0.049 | 104 | 30 | 15.451 | 447.9 | 203.7 | 198.3 | 98.9 | 35.8 | 0.684 |  |  | 99.2 | 749.5 | 0.995 | -8 | 51.76 | 97 | 28 | 0.992 | 172.16 | 198 | 8600 | 194.68 | 47.18 | -47.06 | 17.06 | 43.92 | 41.13 | 45.03 | 50 | 59 | 71 | 87 | 37.25 | 85 | 92
11688 | 1748 | 268.6 | 49.1 | 81.2 | 95 | 70 | 55.2 | 178.1 | 95 | 208.7 | 197.2 | 43.1 | 11.4 | 30 | 0.052 | 104 | 30 | 15.388 | 448.9 | 203.7 | 198.4 | 98.9 | 35.8 | 0.684 |  |  | 99.2 | 749.5 | 0.992 | -8 | 54.9 | 97 | 28 | 0.995 | 173.33 | 199 | 8700 | 197.91 | 47.13 | -46.94 | 17.25 | 43.82 | 40.95 | 44.92 | 50 | 59 | 71 | 87 | 37.25 | 87 | 87
11689 | 1747 | 268.4 | 48.9 | 81.2 | 95 | 70 | 55.2 | 177.9 | 95 | 208.5 | 197.2 | 43 | 11.4 | 30 | 0.057 | 104 | 30 | 15.392 | 450 | 203.7 | 198.4 | 98.9 | 35.8 | 0.682 |  |  | 99.2 | 749.6 | 0.995 | -8 | 53.33 | 97 | 28 | 0.998 | 172.94 | 198 | 8480 | 195 | 46.72 | -46.88 | 16.88 | 43.81 | 41.05 | 44.92 | 50 | 59 | 71 | 87 | 37.25 | 86 | 84
11690 | 1744 | 266.5 | 48.8 | 81.2 | 95 | 70 | 55.1 | 177.6 | 95 | 208.1 | 197.4 | 43 | 11.4 | 30 | 0.064 | 103.9 | 30 | 15.324 | 450 | 203.7 | 198.4 | 98.9 | 35.8 | 0.679 |  |  | 99.2 | 749.7 | 0.993 | -8 | 56.08 | 97 | 28 | 1.001 | 172.94 | 193 | 9800 | 198.23 | 47.96 | -47.06 | 16.81 | 43.62 | 41.13 | 44.83 | 50 | 59 | 71 | 87 | 37.25 | 86 | 84
11691 | 1752 | 268.1 | 49.4 | 81.2 | 95.1 | 70 | 55.1 | 177.8 | 95 | 208.5 | 197.5 | 43 | 11.4 | 30 | 0.059 | 104 | 30 | 15.325 | 449.6 | 203.7 | 198.6 | 98.9 | 35.8 | 0.679 |  |  | 99.2 | 749.8 | 0.99 | -8 | 50.59 | 97 | 28 | 0.99 | 170.98 | 194 | 8680 | 197.91 | 47.84 | -46.94 | 16.94 | 43.76 | 41.04 | 44.72 | 50 | 59 | 71 | 87 | 37.25 | 86 | 84
11692 | 1752 | 269.3 | 48.6 | 81.2 | 95.1 | 70 | 55.1 | 178.5 | 95 | 209.3 | 197.4 | 43 | 11.4 | 30 | 0.044 | 104 | 30 | 15.432 | 449.8 | 203.7 | 199.1 | 98.9 | 35.8 | 0.681 |  |  | 99.2 | 749.8 | 0.991 | -8 | 47.84 | 97 | 28 | 1 | 173.33 | 195 | 8990 | 197.91 | 46.69 | -47 | 16.81 | 43.72 | 41.07 | 44.72 | 50 | 59 | 71 | 87 | 37.25 | 84 | 93
11693 | 1752 | 269.5 | 49.8 | 81.2 | 95 | 70 | 55.1 | 178.8 | 95 | 209.8 | 197.2 | 43 | 11.4 | 30 | 0.043 | 104 | 30 | 15.478 | 450.2 | 203.7 | 199.2 | 98.9 | 35.8 | 0.683 |  |  | 99.2 | 749.9 | 0.989 | -8 | 45.88 | 97 | 28 | 0.995 | 172.55 | 201 | 9040 | 197.25 | 47 | -47 | 17.25 | 43.65 | 41.1 | 44.83 | 50 | 59 | 71 | 87 | 37.25 | 84 | 89
11694 | 1747 | 268.5 | 49 | 81.2 | 95 | 70 | 55.1 | 178.7 | 95 | 209.5 | 196.8 | 43 | 11.4 | 30 | 0.043 | 104 | 30 | 15.411 | 452.2 | 203.7 | 198.8 | 98.9 | 35.8 | 0.682 |  |  | 99.2 | 749.9 | 0.989 | -8 | 49.8 | 97 | 28 | 0.994 | 171.76 | 194 | 8070 | 199.84 | 46.91 | -47 | 17 | 43.6 | 40.95 | 45.03 | 50 | 59 | 71 | 87 | 37.25 | 86 | 85
11695 | 1756 | 270.3 | 49.9 | 81.2 | 94.9 | 70 | 55.1 | 178.9 | 95 | 209.9 | 196.9 | 43.1 | 11.4 | 30 | 0.043 | 104 | 30 | 15.367 | 451.3 | 203.7 | 198.7 | 98.9 | 35.8 | 0.682 |  |  | 99.2 | 749.9 | 0.988 | -8 | 48.63 | 97 | 28 | 0.998 | 172.94 | 197 | 9900 | 197.91 | 47.03 | -47 | 16.94 | 43.64 | 40.99 | 45.03 | 50 | 59 | 71 | 87 | 37.25 | 87 | 91
11696 | 1748 | 269.2 | 49.3 | 81.2 | 95 | 70 | 55.1 | 178.9 | 95 | 209.7 | 196.8 | 43.1 | 11.4 | 30 | 0.04 | 104 | 30 | 15.473 | 452.3 | 203.7 | 198.9 | 98.9 | 35.8 | 0.681 |  |  | 99.2 | 749.9 | 0.99 | -8 | 46.67 | 97 | 28 | 1.003 | 172.94 | 199 | 8750 | 197.91 | 45.92 | -47 | 16.94 | 43.62 | 41 | 45.03 | 50 | 59 | 71 | 87 | 37.25 | 87 | 86
11697 | 1743 | 268.1 | 48.6 | 81.1 | 95 | 70 | 55.1 | 178.7 | 95 | 209.4 | 197.1 | 43.1 | 11.4 | 30 | 0.05 | 104 | 30 | 15.42 | 453.4 | 203.7 | 198.7 | 98.9 | 35.8 | 0.682 |  |  | 99.2 | 749.8 | 0.991 | -8 | 47.84 | 97 | 28 | 0.989 | 173.33 | 195 | 8190 | 197.25 | 46.84 | -46.94 | 17.06 | 43.69 | 40.99 | 45.03 | 50 | 59 | 71 | 87 | 37.25 | 86 | 83
11698 | 1755 | 268.8 | 50.3 | 81.2 | 95 | 70 | 55.2 | 179.1 | 95 | 210.1 | 197.7 | 43 | 11.4 | 30 | 0.056 | 104 | 30 | 15.416 | 454.1 | 203.7 | 198.8 | 98.9 | 35.8 | 0.681 |  |  | 99.2 | 749.9 | 0.992 | -8 | 56.86 | 97 | 28 | 1.002 | 173.73 | 194 | 9040 | 198.23 | 46.56 | -46.94 | 17.06 | 43.64 | 40.88 | 44.92 | 50 | 59 | 71 | 87 | 37.25 | 86 | 84
11699 | 1753 | 270.7 | 49.5 | 81.2 | 95 | 70 | 55.2 | 179.1 | 95 | 210 | 197 | 43 | 11.4 | 30 | 0.036 | 104 | 30 | 15.533 | 453.2 | 203.7 | 199.3 | 98.9 | 35.8 | 0.684 |  |  | 99.2 | 749.9 | 0.988 | -8 | 40.39 | 97 | 28 | 1.002 | 172.94 | 197 | 8630 | 199.52 | 46.92 | -47.06 | 17.06 | 43.56 | 40.78 | 44.83 | 50 | 59 | 71 | 87 | 37.25 | 88 | 86
11700 | 1745 | 268.4 | 49.1 | 81.2 | 95 | 70 | 55.2 | 178.3 | 95 | 208.9 | 196.5 | 43 | 11.4 | 30 | 0.041 | 104 | 30 | 15.471 | 455.3 | 203.7 | 198.6 | 98.9 | 35.8 | 0.681 |  |  | 99.1 | 750 | 0.996 | -8 | 43.53 | 97 | 28 | 0.995 | 172.16 | 200 | 8190 | 198.54 | 47.14 | -47 | 17 | 43.46 | 40.9 | 44.92 | 50 | 59 | 71 | 87 | 37.25 | 87 | 88
11701 | 1738 | 266.3 | 48.2 | 81.2 | 95 | 70 | 55.2 | 177.8 | 95 | 208.2 | 197.1 | 43 | 11.4 | 30 | 0.061 | 103.9 | 30 | 15.363 | 456.7 | 203.7 | 198.4 | 98.9 | 35.7 | 0.68 |  |  | 99.1 | 750 | 0.988 | -8 | 53.73 | 97 | 28 | 0.996 | 173.33 | 199 | 8950 | 197.59 | 46.82 | -46.88 | 17 | 43.72 | 41.04 | 44.92 | 50 | 59 | 71 | 87 | 37.25 | 89 | 90
11702 | 1748 | 266.8 | 49.3 | 81.2 | 95 | 70 | 55.2 | 177.7 | 95 | 208.2 | 197.6 | 43 | 11.4 | 30 | 0.066 | 103.9 | 30 | 15.29 | 455.4 | 203.7 | 198.6 | 98.9 | 35.7 | 0.68 |  |  | 99.2 | 750.1 | 0.984 | -8 | 52.94 | 97 | 28 | 0.992 | 174.12 | 193 | 8700 | 199.52 | 48 | -46.94 | 16.94 | 43.74 | 40.95 | 44.83 | 50 | 59 | 71 | 87 | 37.25 | 88 | 92
11703 | 1756 | 268.8 | 49.8 | 81.2 | 94.9 | 70 | 55.2 | 178 | 95 | 208.7 | 197.2 | 42.9 | 11.4 | 30 | 0.05 | 104 | 30 | 15.264 | 453.2 | 203.7 | 198.8 | 98.9 | 35.7 | 0.683 |  |  | 99.2 | 750.1 | 0.989 | -8 | 47.06 | 97 | 28 | 1.009 | 172.55 | 194 | 9650 | 197.25 | 47.15 | -46.94 | 17.12 | 43.65 | 40.95 | 44.72 | 50 | 59 | 71 | 87 | 37.25 | 85 | 93
11704 | 1752 | 270.1 | 49.3 | 81.2 | 95 | 70 | 55.2 | 178.5 | 95 | 209.3 | 196.9 | 42.9 | 11.4 | 30 | 0.039 | 104 | 30 | 15.383 | 451.9 | 203.7 | 198.9 | 98.9 | 35.7 | 0.684 |  |  | 99.2 | 750 | 0.993 | -8 | 45.1 | 97 | 28 | 0.991 | 172.55 | 195 | 9240 | 198.86 | 46.04 | -46.81 | 16.94 | 43.65 | 41.01 | 44.83 | 50 | 59 | 71 | 87 | 37.25 | 87 | 90
11705 | 1748 | 268.5 | 49 | 81.2 | 95 | 70 | 55.2 | 178.1 | 95 | 208.8 | 197.2 | 43 | 11.4 | 30 | 0.052 | 104 | 30 | 15.401 | 452.4 | 203.7 | 198.6 | 98.9 | 35.7 | 0.682 |  |  | 99.2 | 750 | 0.989 | -8 | 50.2 | 97 | 28 | 0.995 | 172.94 | 199 | 8190 | 197.27 | 46.55 | -46.94 | 17 | 43.84 | 41.06 | 45.03 | 50 | 59 | 71 | 87 | 37.25 | 88 | 87
11706 | 1746 | 268.4 | 49 | 81.2 | 95 | 70 | 55.2 | 178 | 95 | 208.6 | 197.3 | 43 | 11.4 | 30 | 0.052 | 104 | 30 | 15.432 | 452.1 | 203.7 | 198.7 | 98.9 | 35.7 | 0.683 |  |  | 99.2 | 749.9 | 0.988 | -8 | 50.98 | 97 | 28 | 0.997 | 172.94 | 194 | 10000 | 197.25 | 47.18 | -47 | 17.06 | 43.73 | 40.95 | 44.92 | 50 | 59 | 71 | 87 | 37.25 | 84 | 83
11707 | 1749 | 268.4 | 49.1 | 81.2 | 95 | 70 | 55.2 | 177.9 | 95 | 208.5 | 197.6 | 43 | 11.4 | 30 | 0.058 | 104 | 30 | 15.4 | 452.2 | 203.7 | 198.7 | 98.9 | 35.7 | 0.684 |  |  | 99.1 | 749.9 | 0.99 | -8 | 55.29 | 97 | 28 | 0.994 | 173.33 | 193 | 9340 | 198.23 | 47.24 | -47.12 | 17.06 | 43.68 | 40.91 | 44.92 | 50 | 59 | 71 | 87 | 37.25 | 85 | 84
11708 | 1759 | 271 | 50.3 | 81.2 | 94.9 | 70 | 55.2 | 178.4 | 95 | 209.3 | 197.5 | 43 | 11.4 | 30 | 0.049 | 104 | 30 | 15.4 | 451.6 | 203.7 | 198.9 | 98.9 | 35.7 | 0.686 |  |  | 99.1 | 749.9 | 0.993 | -8 | 52.55 | 97 | 28 | 1.005 | 173.73 | 200 | 8800 | 196.61 | 46.98 | -46.94 | 16.81 | 43.77 | 41.05 | 44.83 | 50 | 59 | 71 | 87 | 37.25 | 85 | 89
11709 | 1745 | 269.6 | 48.6 | 81.2 | 95 | 70 | 55.2 | 178.4 | 95 | 209.1 | 196.7 | 43 | 11.4 | 30 | 0.043 | 104 | 30 | 15.454 | 452.7 | 203.7 | 198.7 | 98.9 | 35.7 | 0.685 |  |  | 99.1 | 749.8 | 0.993 | -8 | 46.67 | 97 | 28 | 1 | 172.16 | 194 | 9580 | 197.25 | 46.79 | -46.88 | 17 | 43.76 | 41.02 | 45.03 | 50 | 59 | 71 | 87 | 37.25 | 83 | 91
11710 | 1746 | 268.6 | 49 | 81.2 | 94.9 | 70 | 55.2 | 178.1 | 95 | 208.7 | 197 | 43 | 11.4 | 30 | 0.054 | 103.9 | 30 | 15.338 | 453.1 | 203.7 | 198.4 | 98.9 | 35.7 | 0.683 |  |  | 99.1 | 749.8 | 0.994 | -8 | 57.65 | 97 | 28 | 0.997 | 172.55 | 198 | 8850 | 197.59 | 46.66 | -46.94 | 16.94 | 43.84 | 40.98 | 45.03 | 50 | 59 | 71 | 87 | 37.25 | 85 | 88
11711 | 1751 | 269.3 | 49.2 | 81.2 | 94.9 | 70 | 55.2 | 178.1 | 95 | 208.7 | 197.6 | 43 | 11.4 | 30 | 0.054 | 103.9 | 30 | 15.374 | 453.6 | 203.7 | 198.6 | 98.9 | 35.7 | 0.684 |  |  | 99.1 | 749.7 | 0.999 | -8 | 58.43 | 97 | 28 | 0.994 | 173.33 | 195 | 9090 | 197.59 | 46.81 | -46.94 | 17.06 | 43.78 | 41.01 | 45.03 | 50 | 59 | 71 | 87 | 37.25 | 88 | 91
11712 | 1751 | 269.9 | 49.4 | 81.2 | 94.9 | 70 | 55.2 | 178.3 | 95 | 209.1 | 197.1 | 43 | 11.4 | 30 | 0.038 | 104 | 30 | 15.418 | 453.6 | 203.7 | 199.1 | 98.9 | 35.7 | 0.686 |  |  | 99.1 | 749.7 | 0.988 | -8 | 45.49 | 97 | 28 | 0.994 | 173.33 | 196 | 8580 | 196.61 | 46.69 | -47.06 | 17 | 43.58 | 40.88 | 44.92 | 50 | 59 | 71 | 87 | 37.25 | 87 | 85
11713 | 1741 | 266.7 | 48.6 | 81.2 | 94.9 | 70 | 55.2 | 177.9 | 95 | 208.4 | 196.9 | 43 | 11.4 | 30 | 0.048 | 103.9 | 30 | 15.319 | 454.9 | 203.7 | 198.6 | 98.9 | 35.7 | 0.684 |  |  | 99.1 | 749.7 | 0.989 | -8 | 55.69 | 97 | 28 | 0.993 | 172.94 | 194 | 8900 | 199.52 | 46.3 | -47 | 17 | 43.68 | 40.86 | 45.03 | 50 | 59 | 71 | 87 | 37.25 | 86 | 85
11714 | 1749 | 267.7 | 48.9 | 81.2 | 95 | 70 | 55.2 | 178.1 | 95 | 208.8 | 197.6 | 43 | 11.4 | 30 | 0.055 | 103.9 | 30 | 15.299 | 454.4 | 203.7 | 198.7 | 98.9 | 35.7 | 0.684 |  |  | 99.2 | 749.7 | 0.994 | -8 | 58.04 | 97 | 28 | 1 | 173.33 | 200 | 8260 | 197.27 | 46.77 | -46.81 | 16.88 | 43.77 | 40.98 | 45.03 | 50 | 59 | 71 | 87 | 37.25 | 89 | 85
11715 | 1761 | 270.6 | 50.3 | 81.2 | 95.1 | 70 | 55.2 | 178.4 | 95 | 209.4 | 197.6 | 43 | 11.4 | 30 | 0.038 | 104 | 30 | 15.373 | 453.5 | 203.7 | 199.4 | 98.9 | 35.7 | 0.689 |  |  | 99.2 | 749.8 | 0.988 | -8 | 48.24 | 97 | 28 | 0.993 | 174.12 | 196 | 9040 | 196.61 | 46.05 | -47.19 | 16.94 | 43.54 | 40.88 | 44.83 | 50 | 59 | 71 | 87 | 37.25 | 83 | 87
11716 | 1750 | 269.6 | 49.2 | 81.2 | 95.1 | 70 | 55.2 | 178.4 | 95 | 209.2 | 196.7 | 43 | 11.4 | 30 | 0.03 | 104 | 30 | 15.449 | 453.7 | 203.7 | 199.2 | 98.9 | 35.7 | 0.686 |  |  | 99.2 | 749.8 | 0.991 | -8 | 40 | 97 | 28 | 1.002 | 172.16 | 194 | 9480 | 197.27 | 46.57 | -47.06 | 17.06 | 43.33 | 40.83 | 44.92 | 50 | 59 | 71 | 87 | 37.25 | 86 | 86
11717 | 1749 | 268.8 | 49.1 | 81.2 | 95 | 70 | 55.2 | 178.2 | 95 | 208.9 | 197.3 | 43 | 11.4 | 30 | 0.04 | 104 | 30 | 15.418 | 453.3 | 203.7 | 199.1 | 98.9 | 35.7 | 0.685 |  |  | 99.2 | 749.7 | 0.994 | -8 | 47.45 | 97 | 28 | 0.993 | 171.76 | 194 | 9120 | 197.91 | 47.75 | -46.94 | 16.94 | 43.68 | 40.83 | 45.12 | 50 | 59 | 71 | 87 | 37.25 | 87 | 87
11718 | 1753 | 269.9 | 49.4 | 81.2 | 95 | 70 | 55.2 | 178.2 | 95 | 209 | 196.8 | 43 | 11.4 | 30 | 0.036 | 104 | 30 | 15.445 | 453.4 | 203.7 | 199 | 98.9 | 35.7 | 0.685 |  |  | 99.2 | 749.7 | 0.995 | -8 | 42.75 | 97 | 28 | 0.994 | 172.16 | 199 | 9410 | 197.91 | 47.09 | -47 | 17 | 43.66 | 40.86 | 45.12 | 50 | 59 | 71 | 87 | 37.25 | 88 | 86
11719 | 1748 | 269.4 | 49.2 | 81.2 | 95 | 70 | 55.2 | 178.2 | 95 | 208.9 | 196.9 | 43.1 | 11.4 | 30 | 0.041 | 104 | 30 | 15.44 | 453.6 | 203.7 | 198.9 | 98.9 | 35.8 | 0.686 |  |  | 99.2 | 749.7 | 0.993 | -8 | 50.2 | 97 | 28 | 0.999 | 173.33 | 196 | 9020 | 197.25 | 46.59 | -47 | 17 | 43.64 | 40.84 | 45.12 | 50 | 59 | 71 | 87 | 37.25 | 90 | 90
11720 | 1749 | 267.8 | 49.3 | 81.2 | 95 | 70 | 55.2 | 177.9 | 95 | 208.5 | 197.1 | 43.1 | 11.4 | 30 | 0.052 | 103.9 | 30 | 15.364 | 454 | 203.7 | 198.6 | 98.9 | 35.8 | 0.686 |  |  | 99.2 | 749.7 | 0.991 | -8 | 55.69 | 97 | 28 | 0.991 | 172.94 | 193 | 8900 | 198.23 | 47.68 | -47 | 17.06 | 43.48 | 40.84 | 45.12 | 50 | 59 | 71 | 87 | 37.25 | 88 | 92
11721 | 1750 | 268.1 | 49.3 | 81.2 | 95 | 70 | 55.2 | 178 | 95 | 208.6 | 197.6 | 43 | 11.4 | 30 | 0.052 | 104 | 30 | 15.354 | 453.5 | 203.7 | 198.9 | 98.9 | 35.8 | 0.686 |  |  | 99.2 | 749.8 | 0.991 | -8 | 51.37 | 97 | 28 | 1.002 | 173.73 | 195 | 8970 | 199.84 | 46.57 | -47 | 16.88 | 43.55 | 40.82 | 44.92 | 50 | 59 | 71 | 87 | 37.25 | 86 | 91
11722 | 1748 | 268.7 | 49.8 | 81.2 | 95 | 70 | 55.2 | 178.1 | 95 | 208.7 | 197.5 | 43 | 11.4 | 30 | 0.048 | 104 | 30 | 15.436 | 453.1 | 203.7 | 199.1 | 98.9 | 35.8 | 0.686 |  |  | 99.2 | 749.8 | 0.989 | -8 | 51.37 | 97 | 28 | 1 | 173.33 | 195 | 8410 | 197.91 | 46.58 | -46.88 | 16.81 | 43.68 | 40.96 | 44.83 | 50 | 59 | 71 | 87 | 37.25 | 85 | 86
11723 | 1753 | 269.5 | 49.4 | 81.2 | 95 | 70 | 55.2 | 178.2 | 95 | 208.9 | 197.7 | 43 | 11.4 | 30 | 0.049 | 104 | 30 | 15.337 | 452.9 | 203.7 | 199 | 98.9 | 35.8 | 0.687 |  |  | 99.2 | 749.8 | 0.99 | -8 | 53.33 | 97 | 28 | 1 | 172.55 | 202 | 8510 | 196.61 | 47.21 | -46.88 | 16.69 | 43.7 | 40.99 | 44.83 | 50 | 59 | 71 | 87 | 37.25 | 88 | 87
11724 | 1748 | 268.9 | 48.9 | 81.2 | 95 | 70 | 55.3 | 178.2 | 95 | 208.9 | 197 | 43 | 11.4 | 30 | 0.041 | 104 | 30 | 15.38 | 452.7 | 203.7 | 198.9 | 98.9 | 35.8 | 0.685 |  |  | 99.2 | 749.9 | 0.993 | -8 | 43.53 | 97 | 28 | 1.002 | 172.16 | 202 | 9600 | 197.27 | 46.56 | -47 | 17.12 | 43.72 | 40.96 | 44.83 | 50 | 59 | 71 | 87 | 37.25 | 88 | 90
11725 | 1750 | 268.8 | 49.1 | 81.2 | 95 | 70 | 55.3 | 178.2 | 95 | 208.8 | 196.7 | 43 | 11.4 | 30 | 0.044 | 104 | 30 | 15.384 | 453.3 | 203.7 | 198.6 | 98.9 | 35.8 | 0.685 |  |  | 99.2 | 749.9 | 0.994 | -8 | 47.45 | 97 | 28 | 0.999 | 172.55 | 194 | 8580 | 198.23 | 46.56 | -46.94 | 17.06 | 43.57 | 40.94 | 44.92 | 50 | 59 | 71 | 87 | 37.25 | 86 | 93
11726 | 1752 | 269.3 | 49.2 | 81.2 | 95 | 70 | 55.3 | 178.3 | 95 | 209 | 196.7 | 43 | 11.4 | 30 | 0.044 | 104 | 30 | 15.387 | 454 | 203.7 | 198.5 | 98.9 | 35.8 | 0.685 |  |  | 99.1 | 749.9 | 0.993 | -8 | 49.41 | 97 | 28 | 0.992 | 172.55 | 195 | 9020 | 197.27 | 47.02 | -47 | 17.12 | 43.63 | 40.92 | 44.92 | 50 | 59 | 71 | 87 | 37.25 | 88 | 88
11727 | 1745 | 268.1 | 48.6 | 81.2 | 95 | 70 | 55.3 | 178.2 | 95 | 208.7 | 196.5 | 43 | 11.4 | 30 | 0.048 | 104 | 30 | 15.4 | 453.8 | 203.7 | 198.3 | 98.9 | 35.8 | 0.683 |  |  | 99.1 | 749.9 | 0.993 | -8 | 44.31 | 97 | 28 | 1.002 | 172.16 | 199 | 8900 | 195 | 47.25 | -46.88 | 16.81 | 43.81 | 40.97 | 44.92 | 50 | 59 | 71 | 87 | 37.25 | 87 | 86
11728 | 1750 | 268.2 | 49.1 | 81.2 | 95 | 70 | 55.3 | 178.1 | 95 | 208.8 | 196.7 | 43 | 11.4 | 30 | 0.06 | 103.9 | 30 | 15.358 | 453.4 | 203.7 | 197.9 | 98.9 | 35.8 | 0.681 |  |  | 99.1 | 749.9 | 0.992 | -8 | 56.47 | 97 | 28 | 1.004 | 172.94 | 198 | 8870 | 197.27 | 47.23 | -47 | 16.94 | 43.8 | 40.97 | 45.03 | 50 | 59 | 71 | 87 | 37.25 | 87 | 89
11729 | 1746 | 267.1 | 48.8 | 81.2 | 95 | 70 | 55.3 | 178 | 95 | 208.6 | 197.2 | 43 | 11.4 | 30 | 0.064 | 103.9 | 30.1 | 15.36 | 452.9 | 203.7 | 198.1 | 98.9 | 35.8 | 0.679 |  |  | 99.2 | 749.9 | 0.995 | -8 | 59.61 | 97 | 28 | 0.995 | 172.94 | 193 | 7920 | 195 | 46.51 | -46.88 | 16.94 | 43.88 | 41 | 44.83 | 50 | 59 | 71 | 87 | 37.25 | 85 | 87
11730 | 1750 | 267.9 | 49.6 | 81.2 | 95 | 70 | 55.3 | 178.1 | 95 | 208.8 | 197.6 | 42.9 | 11.4 | 30 | 0.05 | 104 | 30.1 | 15.379 | 452 | 203.7 | 198.9 | 98.9 | 35.8 | 0.682 |  |  | 99.1 | 749.9 | 0.99 | -8 | 51.37 | 97 | 28 | 1.006 | 173.73 | 195 | 9560 | 198.23 | 47.8 | -46.94 | 17.12 | 43.65 | 40.94 | 44.72 | 50 | 59 | 71 | 87 | 37.25 | 86 | 84
11731 | 1754 | 269.6 | 49.6 | 81.2 | 94.9 | 70 | 55.3 | 178.4 | 95 | 209.2 | 197.3 | 42.9 | 11.4 | 30 | 0.037 | 104 | 30.1 | 15.448 | 451.9 | 203.7 | 199.1 | 98.9 | 35.8 | 0.684 |  |  | 99.1 | 749.9 | 0.992 | -8 | 46.67 | 97 | 28 | 0.998 | 172.94 | 197 | 8950 | 196.61 | 46.58 | -46.94 | 17 | 43.62 | 40.91 | 44.62 | 50 | 59 | 71 | 87 | 37.25 | 84 | 90
11732 | 1757 | 270.2 | 50.2 | 81.2 | 94.9 | 70 | 55.3 | 178.4 | 95 | 209.3 | 197.3 | 43 | 11.4 | 30 | 0.04 | 104.1 | 30.1 | 15.393 | 451.6 | 203.7 | 199.1 | 98.9 | 35.7 | 0.686 |  |  | 99.2 | 750 | 0.995 | -8 | 47.45 | 97 | 28 | 1.009 | 173.33 | 195 | 7990 | 199.52 | 46.88 | -46.88 | 17 | 43.65 | 40.86 | 44.92 | 50 | 59 | 71 | 87 | 37.25 | 84 | 88
11733 | 1750 | 269.7 | 49.2 | 81.2 | 95 | 70 | 55.3 | 178.4 | 95 | 209.1 | 196.9 | 43 | 11.4 | 30 | 0.038 | 104.1 | 30.1 | 15.387 | 452.8 | 203.7 | 198.9 | 98.9 | 35.8 | 0.687 |  |  | 99.2 | 750 | 0.991 | -8 | 46.27 | 97 | 28 | 1.006 | 172.55 | 199 | 8990 | 197.91 | 47.18 | -46.88 | 16.94 | 43.67 | 40.87 | 44.92 | 50 | 59 | 71 | 87 | 37.25 | 86 | 91
11734 | 1754 | 270.5 | 49.2 | 81.2 | 95 | 70 | 55.3 | 178.3 | 95 | 209 | 197.1 | 43 | 11.4 | 30 | 0.045 | 104.1 | 30.1 | 15.385 | 452.3 | 203.7 | 198.7 | 98.9 | 35.8 | 0.686 |  |  | 99.2 | 750 | 0.985 | -8 | 51.76 | 97 | 28 | 1.001 | 172.55 | 200 | 8410 | 196.61 | 47.67 | -47.06 | 17.19 | 43.7 | 40.91 | 45.03 | 50 | 59 | 71 | 87 | 37.25 | 85 | 84
11735 | 1756 | 270 | 50 | 81.2 | 95 | 70 | 55.3 | 178.2 | 95 | 208.9 | 197.2 | 43 | 11.4 | 30 | 0.048 | 104.1 | 30 | 15.43 | 452.7 | 203.7 | 198.8 | 98.9 | 35.8 | 0.684 |  |  | 99.2 | 749.9 | 0.99 | -8 | 46.27 | 97 | 28 | 1.009 | 172.94 | 201 | 9650 | 197.91 | 46.57 | -47 | 17 | 43.75 | 40.97 | 45.03 | 50 | 59 | 71 | 87 | 37.25 | 84 | 85
11736 | 1753 | 270.4 | 49.9 | 81.2 | 95 | 70 | 55.3 | 178.2 | 95 | 208.9 | 197.1 | 43.1 | 11.4 | 30 | 0.041 | 104.1 | 30 | 15.413 | 452.1 | 203.7 | 199 | 98.9 | 35.8 | 0.684 |  |  | 99.2 | 749.9 | 0.99 | -8 | 47.06 | 97 | 28 | 1.005 | 172.94 | 201 | 8310 | 199.52 | 47.09 | -47 | 17.25 | 43.8 | 40.74 | 44.92 | 50 | 59 | 71 | 87 | 37.25 | 86 | 92
11737 | 1748 | 269.6 | 49.4 | 81.2 | 95.1 | 70 | 55.3 | 178.3 | 95 | 208.8 | 197.1 | 43.1 | 11.4 | 30 | 0.045 | 104 | 30.1 | 15.466 | 453 | 203.7 | 198.8 | 98.9 | 35.8 | 0.683 |  |  | 99.2 | 749.8 | 0.992 | -8 | 46.67 | 97 | 28 | 0.991 | 170.98 | 200 | 9730 | 198.23 | 47.2 | -47.12 | 16.75 | 43.53 | 40.9 | 45.03 | 50 | 59 | 71 | 87 | 37.25 | 83 | 87
11738 | 1750 | 269.2 | 49.3 | 81.2 | 95.1 | 70 | 55.3 | 178 | 95 | 208.6 | 197.6 | 43.1 | 11.4 | 30 | 0.055 | 104 | 30.1 | 15.406 | 453.7 | 203.7 | 198.8 | 98.9 | 35.8 | 0.681 |  |  | 99.2 | 749.7 | 0.996 | -8 | 59.22 | 97 | 28 | 0.99 | 173.73 | 202 | 8920 | 196.93 | 47.25 | -46.88 | 16.94 | 43.49 | 40.8 | 44.92 | 50 | 59 | 71 | 87 | 37.25 | 86 | 80
11739 | 1749 | 269.5 | 49.4 | 81.2 | 95 | 70 | 55.3 | 178.2 | 95 | 208.8 | 197.4 | 43 | 11.4 | 30 | 0.048 | 104 | 30.1 | 15.399 | 454.3 | 203.7 | 199.1 | 98.9 | 35.8 | 0.682 |  |  | 99.2 | 749.7 | 0.992 | -8 | 54.12 | 97 | 28 | 1.002 | 172.94 | 195 | 8650 | 199.84 | 46.67 | -47.06 | 16.88 | 43.4 | 40.77 | 44.83 | 50 | 59 | 71 | 87 | 37.25 | 88 | 81
11740 | 1753 | 271.4 | 49.6 | 81.2 | 95.1 | 70 | 55.3 | 178.5 | 95 | 209.3 | 196.9 | 43 | 11.4 | 30 | 0.035 | 104 | 30.1 | 15.43 | 453.9 | 203.7 | 199.1 | 98.9 | 35.8 | 0.683 |  |  | 99.1 | 749.6 | 0.988 | -8 | 43.53 | 97 | 28 | 1 | 172.55 | 199 | 8330 | 196.61 | 47.06 | -47 | 17 | 43.57 | 40.87 | 44.92 | 50 | 59 | 71 | 87 | 37.25 | 85 | 82
11741 | 1746 | 269.4 | 49.1 | 81.2 | 95 | 70 | 55.3 | 178.2 | 95 | 208.8 | 196.6 | 43 | 11.4 | 30 | 0.042 | 104 | 30.1 | 15.44 | 454.6 | 203.7 | 198.7 | 98.9 | 35.8 | 0.681 |  |  | 99.1 | 749.5 | 0.988 | -8 | 47.06 | 97 | 28 | 0.997 | 172.16 | 195 | 8290 | 199.84 | 46.04 | -47 | 16.81 | 43.55 | 40.91 | 45.03 | 50 | 59 | 71 | 87 | 37.25 | 86 | 81
11742 | 1744 | 267.9 | 49 | 81.2 | 95 | 70 | 55.3 | 178.1 | 95 | 208.7 | 197 | 43 | 11.4 | 30 | 0.055 | 103.9 | 30.1 | 15.346 | 454.4 | 203.7 | 198.4 | 98.9 | 35.8 | 0.68 |  |  | 99.1 | 749.5 | 0.988 | -8 | 51.37 | 97 | 28 | 0.997 | 172.55 | 200 | 8850 | 197.59 | 46.56 | -46.94 | 16.88 | 43.7 | 40.99 | 45.03 | 50 | 59 | 71 | 87 | 37.25 | 86 | 84
11743 | 1743 | 266.6 | 48.8 | 81.2 | 95 | 70 | 55.3 | 178.1 | 95 | 208.6 | 197.6 | 43 | 11.4 | 30 | 0.061 | 103.9 | 30.1 | 15.32 | 454.6 | 203.7 | 198.6 | 98.9 | 35.8 | 0.678 |  |  | 99.2 | 749.5 | 0.994 | -8 | 60 | 97 | 28 | 0.993 | 174.12 | 194 | 8260 | 197.91 | 47.66 | -46.94 | 17.12 | 43.78 | 40.94 | 44.92 | 50 | 59 | 71 | 87 | 37.25 | 86 | 86
11744 | 1750 | 267.4 | 49.2 | 81.2 | 95.1 | 70 | 55.3 | 178 | 95 | 208.5 | 197.5 | 43 | 11.4 | 30 | 0.052 | 104 | 30.1 | 15.281 | 454.4 | 203.7 | 199 | 98.9 | 35.8 | 0.68 |  |  | 99.2 | 749.7 | 0.995 | -8 | 49.02 | 97 | 28 | 1.001 | 172.94 | 194 | 9820 | 199.52 | 46.8 | -47 | 16.88 | 43.76 | 40.96 | 44.72 | 50 | 59 | 71 | 87 | 37.25 | 90 | 94
11745 | 1752 | 270 | 49.1 | 81.2 | 95.1 | 70 | 55.3 | 178.5 | 95 | 209.3 | 197 | 43 | 11.4 | 30 | 0.035 | 104 | 30.1 | 15.376 | 454.2 | 203.7 | 199.2 | 98.9 | 35.8 | 0.684 |  |  | 99.1 | 749.8 | 0.991 | -8 | 42.35 | 97 | 28 | 0.996 | 173.33 | 198 | 8210 | 196.61 | 47.01 | -47.06 | 16.88 | 43.37 | 40.89 | 44.83 | 50 | 59 | 71 | 87 | 37.25 | 86 | 85
11746 | 1746 | 268.3 | 48.6 | 81.2 | 95.1 | 70 | 55.3 | 178.1 | 95 | 208.7 | 197.2 | 43 | 11.4 | 30 | 0.05 | 104 | 30.1 | 15.382 | 453.3 | 203.7 | 198.7 | 98.9 | 35.8 | 0.683 |  |  | 99.1 | 749.9 | 0.988 | -8 | 51.76 | 97 | 28 | 0.994 | 172.94 | 202 | 8330 | 197.27 | 47.13 | -46.94 | 16.88 | 43.71 | 40.92 | 44.92 | 50 | 59 | 71 | 87 | 37.25 | 87 | 84
11747 | 1746 | 267.4 | 48.6 | 81.2 | 95.1 | 70 | 55.3 | 177.9 | 95 | 208.5 | 197.4 | 43 | 11.4 | 30 | 0.062 | 104 | 30.1 | 15.371 | 453.4 | 203.7 | 198.4 | 98.9 | 35.8 | 0.681 |  |  | 99.2 | 750 | 0.989 | -8 | 58.82 | 97 | 28 | 0.997 | 173.33 | 200 | 9310 | 197.27 | 46.74 | -46.81 | 16.94 | 43.73 | 41.02 | 44.83 | 50 | 59 | 71 | 87 | 37.25 | 85 | 85
11748 | 1745 | 266.8 | 48.9 | 81.2 | 95 | 70 | 55.3 | 177.8 | 95 | 208.4 | 197.7 | 42.9 | 11.4 | 30 | 0.067 | 104 | 30.1 | 15.312 | 453.2 | 203.7 | 198.5 | 98.9 | 35.8 | 0.68 |  |  | 99.2 | 750.1 | 0.986 | -8 | 59.61 | 97 | 28 | 1.007 | 173.33 | 193 | 8900 | 196.93 | 47.3 | -46.81 | 16.81 | 43.78 | 41.03 | 44.72 | 50 | 59 | 71 | 87 | 37.25 | 85 | 88
11749 | 1759 | 268.5 | 50.1 | 81.2 | 95 | 70 | 55.2 | 177.9 | 95 | 208.7 | 197.6 | 42.9 | 11.4 | 30 | 0.051 | 104 | 30.1 | 15.38 | 452.5 | 203.7 | 199 | 98.9 | 35.8 | 0.682 |  |  | 99.2 | 750.2 | 0.989 | -8 | 47.45 | 97 | 28 | 1.005 | 172.55 | 194 | 9730 | 197.25 | 48.72 | -47 | 17 | 43.77 | 41.01 | 44.62 | 50 | 59 | 71 | 87 | 37.25 | 88 | 91
11750 | 1757 | 270.7 | 49.5 | 81.2 | 95.1 | 70 | 55.2 | 178.5 | 95 | 209.5 | 196.9 | 42.9 | 11.4 | 30 | 0.038 | 104.1 | 30.1 | 15.496 | 453.3 | 203.7 | 199 | 98.9 | 35.8 | 0.683 |  |  | 99.2 | 750.3 | 0.998 | -8 | 41.57 | 97 | 28 | 0.993 | 172.55 | 195 | 7970 | 199.52 | 46.75 | -46.94 | 16.81 | 43.6 | 41.1 | 44.72 | 50 | 59 | 71 | 87 | 37.25 | 85 | 89
11751 | 1758 | 270.5 | 50.5 | 81.1 | 95.1 | 70 | 55.2 | 178.5 | 95 | 209.4 | 197.5 | 43 | 11.4 | 30 | 0.047 | 104.1 | 30.1 | 15.423 | 453.1 | 203.7 | 198.9 | 98.9 | 35.8 | 0.684 |  |  | 99.1 | 750.2 | 0.991 | -8 | 55.29 | 97 | 28 | 1.001 | 174.12 | 195 | 8950 | 197.25 | 47.8 | -46.88 | 16.88 | 43.72 | 41.04 | 44.92 | 50 | 59 | 71 | 87 | 37.25 | 85 | 90
11752 | 1748 | 268.7 | 49.6 | 81.1 | 95 | 70 | 55.2 | 178 | 95 | 208.6 | 197.4 | 43 | 11.4 | 30 | 0.051 | 104 | 30.1 | 15.369 | 454.1 | 203.7 | 198.9 | 98.9 | 35.8 | 0.684 |  |  | 99.2 | 750.1 | 0.985 | -8 | 51.37 | 97 | 28 | 1.003 | 172.94 | 200 | 8430 | 197.91 | 47 | -46.94 | 17 | 43.73 | 41 | 44.92 | 50 | 59 | 71 | 87 | 37.25 | 90 | 95
11753 | 1752 | 268.9 | 49.8 | 81.1 | 95.1 | 70 | 55.2 | 177.9 | 95 | 208.6 | 197.8 | 43 | 11.4 | 30 | 0.059 | 104 | 30.1 | 15.308 | 454.1 | 203.7 | 198.9 | 98.9 | 35.8 | 0.685 |  |  | 99.2 | 750.1 | 0.988 | -8 | 56.08 | 97 | 28 | 0.996 | 173.33 | 194 | 8700 | 197.59 | 47.97 | -47 | 16.81 | 43.74 | 41.01 | 44.92 | 50 | 59 | 71 | 87 | 37.25 | 90 | 90
11754 | 1755 | 270.4 | 50 | 81.1 | 95.1 | 70 | 55.2 | 178.3 | 95 | 209.1 | 197.2 | 43 | 11.4 | 30 | 0.042 | 104 | 30.1 | 15.365 | 453.1 | 203.7 | 199.2 | 98.9 | 35.8 | 0.686 |  |  | 99.2 | 750 | 0.99 | -8 | 45.1 | 97 | 28 | 1.001 | 172.16 | 196 | 8680 | 197.91 | 46.61 | -46.94 | 17.19 | 43.7 | 40.93 | 44.83 | 50 | 59 | 71 | 87 | 37.25 | 87 | 85
11755 | 1749 | 270.1 | 49.2 | 81.1 | 95.1 | 70 | 55.2 | 178.4 | 95 | 209.1 | 196.8 | 43 | 11.4 | 30 | 0.034 | 104 | 30.1 | 15.418 | 453.4 | 203.7 | 199.2 | 98.9 | 35.8 | 0.685 |  |  | 99.2 | 749.9 | 0.99 | -8 | 42.35 | 97 | 28 | 1.003 | 172.94 | 194 | 8700 | 199.52 | 47.15 | -47.12 | 17.31 | 43.48 | 41.05 | 45.03 | 50 | 59 | 71 | 87 | 37.25 | 86 | 83
11756 | 1748 | 269.2 | 49.5 | 81.1 | 95.1 | 70 | 55.2 | 178.1 | 95 | 208.8 | 196.7 | 43.1 | 11.4 | 30 | 0.04 | 104 | 30.1 | 15.433 | 454.5 | 203.7 | 199 | 98.9 | 35.8 | 0.687 |  |  | 99.2 | 749.8 | 0.991 | -8 | 45.88 | 97 | 28 | 1.002 | 172.94 | 197 | 8850 | 198.23 | 46.55 | -47.06 | 17 | 43.59 | 40.82 | 45.12 | 50 | 59 | 71 | 87 | 37.25 | 84 | 87
11757 | 1752 | 270.3 | 49.8 | 81.1 | 95 | 70 | 55.2 | 178.1 | 95 | 208.9 | 196.9 | 43.1 | 11.4 | 30 | 0.043 | 104 | 30.1 | 15.395 | 454.7 | 203.7 | 198.8 | 98.9 | 35.8 | 0.687 |  |  | 99.2 | 749.9 | 0.99 | -8 | 50.2 | 97 | 28 | 1.007 | 172.55 | 195 | 8040 | 199.84 | 47.26 | -46.88 | 16.94 | 43.55 | 40.83 | 45.12 | 50 | 59 | 71 | 87 | 37.25 | 87 | 95
11758 | 1752 | 270.2 | 49.6 | 81.1 | 95 | 70 | 55.2 | 178.1 | 95.1 | 208.8 | 197 | 43.1 | 11.4 | 30 | 0.046 | 104 | 30.1 | 15.448 | 454.1 | 203.7 | 198.8 | 98.9 | 35.8 | 0.686 |  |  | 99.2 | 749.8 | 0.992 | -8 | 47.06 | 97 | 28 | 1.001 | 172.94 | 194 | 9900 | 196.93 | 46.7 | -46.94 | 16.88 | 43.66 | 40.94 | 45.12 | 50 | 59 | 71 | 87 | 37.25 | 88 | 88
11759 | 1751 | 270.1 | 49.1 | 81.1 | 95 | 70 | 55.2 | 178.1 | 95.1 | 208.7 | 197 | 43.1 | 11.4 | 30 | 0.043 | 104 | 30.1 | 15.468 | 453.9 | 203.7 | 198.9 | 98.9 | 35.8 | 0.686 |  |  | 99.2 | 749.8 | 0.993 | -8 | 47.06 | 97 | 28 | 1.001 | 172.55 | 197 | 8550 | 198.23 | 46.91 | -47 | 17.12 | 43.74 | 40.8 | 45.03 | 50 | 59 | 71 | 87 | 37.25 | 86 | 90
11760 | 1748 | 269.7 | 49.5 | 81.2 | 95 | 70 | 55.2 | 178 | 95 | 208.6 | 197.2 | 43.1 | 11.4 | 30 | 0.047 | 104 | 30.1 | 15.412 | 454.4 | 203.7 | 198.8 | 98.9 | 35.8 | 0.687 |  |  | 99.1 | 749.7 | 0.99 | -8 | 49.41 | 97 | 28 | 0.998 | 173.33 | 198 | 8870 | 197.59 | 47.24 | -47.06 | 17.12 | 43.58 | 40.83 | 45.03 | 50 | 59 | 71 | 87 | 37.25 | 85 | 92
11761 | 1753 | 270.1 | 49.8 | 81.2 | 95.1 | 70 | 55.2 | 177.9 | 95 | 208.5 | 197.2 | 43 | 11.4 | 30 | 0.046 | 104 | 30.1 | 15.384 | 454.2 | 203.7 | 198.9 | 98.9 | 35.8 | 0.688 |  |  | 99.1 | 749.7 | 0.991 | -8 | 48.24 | 97 | 28 | 1.012 | 171.76 | 198 | 9040 | 196.93 | 46.02 | -47.06 | 17.06 | 43.65 | 40.93 | 44.92 | 50 | 59 | 71 | 87 | 37.25 | 87 | 84
11762 | 1754 | 271.8 | 50.1 | 81.2 | 95.1 | 70 | 55.2 | 178.4 | 95 | 209.2 | 196.6 | 43 | 11.4 | 30 | 0.038 | 104 | 30.1 | 15.435 | 454.9 | 203.7 | 198.9 | 98.9 | 35.8 | 0.688 |  |  | 99.2 | 749.6 | 0.986 | -8 | 45.88 | 97 | 28 | 1 | 172.55 | 195 | 8210 | 198.54 | 46.29 | -47.06 | 17.12 | 43.41 | 40.82 | 44.83 | 50 | 59 | 71 | 87 | 37.25 | 87 | 84
11763 | 1743 | 268.5 | 49.1 | 81.2 | 95.1 | 70 | 55.2 | 177.8 | 95 | 208.3 | 196.4 | 43 | 11.4 | 30 | 0.056 | 103.9 | 30.1 | 15.326 | 456 | 203.7 | 198.1 | 98.9 | 35.8 | 0.683 |  |  | 99.2 | 749.6 | 0.987 | -8 | 56.86 | 97 | 28 | 1.013 | 172.16 | 199 | 8430 | 194.68 | 46.07 | -47 | 16.94 | 43.74 | 40.93 | 44.92 | 50 | 59 | 71 | 87 | 37.25 | 87 | 84
11764 | 1747 | 267.4 | 49.1 | 81.2 | 95.2 | 70 | 55.2 | 178.5 | 95 | 209.3 | 196.9 | 42.9 | 11.4 | 30 | 0.072 | 103.9 | 30.1 | 15.204 | 456.5 | 203.7 | 197.9 | 98.9 | 35.8 | 0.681 |  |  | 99.2 | 749.5 | 0.992 | -8 | 58.82 | 97 | 28 | 0.999 | 172.94 | 202 | 8950 | 194.68 | 46.55 | -46.94 | 16.69 | 43.67 | 41.05 | 44.83 | 50 | 59 | 71 | 87 | 37.25 | 89 | 91
11765 | 1749 | 268.5 | 49.2 | 81.2 | 95.1 | 70 | 55.2 | 179.2 | 95 | 210.1 | 197 | 42.9 | 11.4 | 30 | 0.063 | 104 | 30.1 | 15.235 | 456.2 | 203.7 | 198.2 | 98.9 | 35.8 | 0.682 |  |  | 99.2 | 749.5 | 0.993 | -8 | 54.51 | 97 | 28 | 1.007 | 173.33 | 200 | 8850 | 197.91 | 46.63 | -47.06 | 16.88 | 43.63 | 41.04 | 44.72 | 50 | 59 | 71 | 87 | 37.25 | 88 | 91
11766 | 1751 | 269.2 | 49.5 | 81.2 | 95.2 | 70 | 55.2 | 179.3 | 95 | 210.3 | 196.5 | 42.8 | 11.4 | 30 | 0.054 | 104 | 30.1 | 15.29 | 456.3 | 203.7 | 198.2 | 98.9 | 35.8 | 0.683 |  |  | 99.2 | 749.5 | 0.992 | -8 | 53.33 | 97 | 28 | 0.997 | 171.76 | 194 | 8680 | 198.23 | 46.78 | -46.88 | 16.69 | 43.61 | 40.96 | 44.72 | 50 | 59 | 71 | 87 | 37.25 | 87 | 90
11767 | 1748 | 268.2 | 49.2 | 81.2 | 95.2 | 70 | 55.2 | 179.2 | 95 | 210.1 | 196.9 | 42.9 | 11.4 | 30 | 0.062 | 104 | 30.1 | 15.318 | 455.5 | 203.7 | 198.1 | 98.9 | 35.8 | 0.683 |  |  | 99.2 | 749.5 | 0.99 | -8 | 55.29 | 97 | 28 | 0.994 | 172.94 | 201 | 8190 | 195 | 47.07 | -46.81 | 16.75 | 43.69 | 41.11 | 44.83 | 50 | 59 | 71 | 87 | 37.25 | 85 | 88
11768 | 1751 | 268.4 | 49.2 | 81.1 | 95.1 | 70 | 55.1 | 179.1 | 95 | 210 | 197 | 42.9 | 11.4 | 30 | 0.061 | 104 | 30.1 | 15.36 | 455.4 | 203.7 | 198.2 | 98.9 | 35.8 | 0.685 |  |  | 99.2 | 749.5 | 0.991 | -8 | 51.76 | 97 | 28 | 1.007 | 172.55 | 201 | 8730 | 197.27 | 46.73 | -46.75 | 16.88 | 43.78 | 41.13 | 44.72 | 50 | 59 | 71 | 87 | 37.25 | 85 | 88
11769 | 1752 | 269.2 | 49.2 | 81.1 | 95.1 | 70 | 55.1 | 179 | 95 | 209.9 | 197.2 | 42.9 | 11.4 | 30 | 0.05 | 104 | 30.1 | 15.39 | 455.7 | 203.7 | 198.5 | 98.9 | 35.8 | 0.684 |  |  | 99.2 | 749.5 | 0.995 | -8 | 50.2 | 97 | 28 | 1 | 170.98 | 199 | 8990 | 196.61 | 47.73 | -47 | 17.19 | 43.73 | 40.97 | 44.83 | 50 | 59 | 71 | 87 | 37.25 | 85 | 88
11770 | 1753 | 270.1 | 49.3 | 81.1 | 95.1 | 70 | 55.1 | 179.1 | 95 | 210.1 | 196.8 | 43 | 11.4 | 30 | 0.039 | 104 | 30.1 | 15.458 | 455.8 | 203.7 | 198.8 | 98.9 | 35.8 | 0.687 |  |  | 99.2 | 749.4 | 0.993 | -8 | 46.27 | 97 | 28 | 1.01 | 172.55 | 195 | 8630 | 197.91 | 46.68 | -46.88 | 17.19 | 43.64 | 40.86 | 44.92 | 50 | 59 | 71 | 87 | 37.25 | 87 | 85
11771 | 1748 | 267.7 | 49.5 | 81.1 | 95.1 | 70 | 55.1 | 178.7 | 95 | 209.5 | 196.8 | 43 | 11.4 | 30 | 0.046 | 104 | 30.1 | 15.383 | 456.9 | 203.7 | 198.6 | 98.9 | 35.8 | 0.686 |  |  | 99.1 | 749.5 | 0.993 | -8 | 47.84 | 98 | 28 | 1.001 | 172.94 | 193 | 8630 | 196.93 | 47.04 | -47 | 17.06 | 43.58 | 41.03 | 45.03 | 50 | 59 | 71 | 87 | 37.25 | 88 | 86
11772 | 1756 | 269.8 | 49.8 | 81.1 | 95 | 70 | 55 | 179.2 | 95 | 210.2 | 197.4 | 43.1 | 11.4 | 30 | 0.047 | 104 | 30.1 | 15.309 | 455.5 | 203.7 | 198.8 | 98.9 | 35.8 | 0.687 |  |  | 99.1 | 749.5 | 0.993 | -8 | 55.69 | 97 | 28 | 1.014 | 173.33 | 195 | 7970 | 198.23 | 46.85 | -46.94 | 16.94 | 43.7 | 40.87 | 45.12 | 50 | 59 | 71 | 87 | 37.25 | 85 | 89
11773 | 1754 | 271.7 | 49.7 | 81.1 | 95 | 70 | 55 | 179.5 | 95 | 210.5 | 196.8 | 43.1 | 11.4 | 30 | 0.032 | 104 | 30.1 | 15.459 | 455.6 | 203.7 | 199.2 | 98.9 | 35.8 | 0.689 |  |  | 99.1 | 749.5 | 0.985 | -8 | 41.96 | 98 | 28 | 1.011 | 173.33 | 195 | 9480 | 198.86 | 46.55 | -47.12 | 17 | 43.62 | 40.85 | 45.03 | 50 | 59 | 71 | 87 | 37.25 | 84 | 89
11774 | 1745 | 269.8 | 48.7 | 81.1 | 95.1 | 70 | 55 | 179.1 | 95 | 209.9 | 196.9 | 43.1 | 11.4 | 30 | 0.038 | 104 | 30.1 | 15.465 | 454.9 | 203.7 | 198.9 | 98.9 | 35.8 | 0.688 |  |  | 99.1 | 749.5 | 0.992 | -8 | 49.8 | 97 | 28 | 1.006 | 172.55 | 197 | 8360 | 195 | 47.1 | -47 | 16.88 | 43.64 | 40.94 | 45.23 | 50 | 59 | 71 | 87 | 37.25 | 85 | 87
11775 | 1747 | 268.9 | 49.3 | 81.1 | 95.1 | 70 | 55 | 178.9 | 95 | 209.7 | 197.4 | 43.1 | 11.4 | 30 | 0.051 | 104 | 30.1 | 15.411 | 455 | 203.7 | 198.7 | 98.9 | 35.8 | 0.687 |  |  | 99.1 | 749.5 | 0.989 | -8 | 56.47 | 97 | 28 | 0.999 | 173.33 | 194 | 8680 | 197.59 | 47.66 | -47 | 17.19 | 43.68 | 40.95 | 45.12 | 50 | 59 | 71 | 87 | 37.25 | 88 | 87
11776 | 1749 | 268.3 | 49.6 | 81.1 | 95.1 | 70 | 54.9 | 178.9 | 95 | 209.9 | 197.7 | 43.1 | 11.4 | 30 | 0.06 | 103.9 | 30.1 | 15.384 | 454.5 | 203.7 | 198.7 | 98.9 | 35.8 | 0.686 |  |  | 99.1 | 749.5 | 0.992 | -8 | 58.82 | 97 | 28 | 1.014 | 173.33 | 199 | 8020 | 197.59 | 47.19 | -47.06 | 16.94 | 43.59 | 40.87 | 45.03 | 50 | 59 | 71 | 87 | 37.25 | 87 | 93
11777 | 1754 | 270 | 49.4 | 81.1 | 95.1 | 70 | 54.9 | 179.2 | 95 | 210.2 | 197.2 | 43 | 11.4 | 30 | 0.041 | 104 | 30.1 | 15.412 | 453.5 | 203.7 | 199.1 | 98.9 | 35.8 | 0.688 |  |  | 99.1 | 749.5 | 0.992 | -8 | 47.06 | 97 | 28 | 0.991 | 172.55 | 194 | 9970 | 199.52 | 46.58 | -47 | 17.31 | 43.76 | 40.84 | 44.83 | 50 | 59 | 71 | 87 | 37.25 | 89 | 92
11778 | 1755 | 270.9 | 50.2 | 81.1 | 95.1 | 70 | 54.9 | 179.2 | 95 | 210.3 | 196.8 | 43 | 11.4 | 30 | 0.039 | 104 | 30.1 | 15.468 | 453.9 | 203.7 | 198.9 | 98.9 | 35.8 | 0.687 |  |  | 99.1 | 749.5 | 0.99 | -8 | 50.59 | 97 | 28 | 1.009 | 172.94 | 196 | 8870 | 197.91 | 46.5 | -47.06 | 16.94 | 43.33 | 40.84 | 44.92 | 50 | 59 | 71 | 87 | 37.25 | 85 | 89
11779 | 1751 | 270.3 | 49.6 | 81.1 | 95.1 | 70 | 54.9 | 179.1 | 95 | 210.1 | 196.7 | 43 | 11.4 | 30 | 0.038 | 104 | 30.1 | 15.469 | 454.5 | 203.7 | 198.9 | 98.9 | 35.8 | 0.688 |  |  | 99.1 | 749.5 | 0.985 | -8 | 44.31 | 97 | 28 | 0.995 | 172.55 | 195 | 9040 | 198.86 | 45.76 | -46.94 | 17.06 | 43.64 | 40.77 | 45.03 | 50 | 59 | 71 | 87 | 37.25 | 86 | 88
11780 | 1742 | 267.9 | 48.5 | 81.1 | 95.1 | 70 | 54.8 | 178.9 | 95 | 209.7 | 196.5 | 43 | 11.4 | 30 | 0.048 | 103.9 | 30.1 | 15.459 | 455.4 | 203.7 | 198.5 | 98.9 | 35.8 | 0.686 |  |  | 99.1 | 749.5 | 0.993 | -8 | 45.49 | 97 | 28 | 1.01 | 172.94 | 193 | 9580 | 197.59 | 47.19 | -47 | 16.88 | 43.53 | 40.8 | 45.03 | 50 | 59 | 71 | 87 | 37.25 | 88 | 90
11781 | 1744 | 266.5 | 49.1 | 81.1 | 95.1 | 70 | 54.8 | 178.9 | 95 | 209.7 | 197.2 | 43 | 11.4 | 30 | 0.059 | 103.9 | 30.1 | 15.28 | 456 | 203.7 | 198.4 | 98.9 | 35.8 | 0.686 |  |  | 99.1 | 749.5 | 0.995 | -8 | 56.86 | 97 | 28 | 0.988 | 173.73 | 193 | 7970 | 197.25 | 46.77 | -46.94 | 17 | 43.41 | 40.83 | 44.92 | 50 | 59 | 71 | 87 | 37.25 | 83 | 93
11782 | 1746 | 266.9 | 48.9 | 81.1 | 95.1 | 70 | 54.8 | 178.9 | 95 | 209.7 | 197.7 | 42.9 | 11.4 | 30 | 0.062 | 103.9 | 30.1 | 15.272 | 456 | 203.7 | 198.7 | 98.9 | 35.8 | 0.686 |  |  | 99.1 | 749.6 | 0.993 | -8 | 58.04 | 97 | 28 | 1.01 | 171.76 | 200 | 8360 | 197.27 | 47.73 | -46.88 | 17 | 43.66 | 40.88 | 44.83 | 50 | 59 | 71 | 87 | 37.25 | 86 | 91
11783 | 1752 | 268.1 | 49.4 | 81.1 | 95.1 | 70 | 54.7 | 178.9 | 95 | 209.8 | 197.8 | 42.9 | 11.4 | 30 | 0.053 | 104 | 30.1 | 15.309 | 456.5 | 203.7 | 199 | 98.9 | 35.8 | 0.688 |  |  | 99.1 | 749.6 | 0.995 | -8 | 50.98 | 97 | 28 | 0.988 | 172.94 | 195 | 8770 | 197.25 | 47.91 | -47 | 16.81 | 43.63 | 40.88 | 44.72 | 50 | 59 | 71 | 87 | 37.25 | 84 | 86
11784 | 1755 | 269.4 | 49.6 | 81.1 | 95.1 | 70 | 54.7 | 179.1 | 95 | 210 | 197.5 | 42.9 | 11.4 | 30 | 0.045 | 104.1 | 30.1 | 15.348 | 455.9 | 203.7 | 199.1 | 98.9 | 35.8 | 0.689 |  |  | 99.1 | 749.6 | 0.99 | -8 | 49.41 | 97 | 28 | 1.008 | 172.94 | 200 | 9510 | 198.23 | 46.76 | -47 | 16.88 | 43.73 | 41.06 | 44.72 | 50 | 59 | 71 | 87 | 37.25 | 83 | 92
11785 | 1755 | 270.2 | 49.9 | 81.1 | 95 | 70 | 54.7 | 179.1 | 95 | 210 | 196.8 | 42.9 | 11.4 | 30 | 0.038 | 104.1 | 30.1 | 15.395 | 455.7 | 203.7 | 198.9 | 98.9 | 35.8 | 0.689 |  |  | 99.1 | 749.6 | 0.99 | -8 | 47.06 | 97 | 28 | 1.008 | 172.55 | 195 | 8240 | 198.23 | 47.05 | -47 | 16.94 | 43.59 | 40.97 | 44.92 | 50 | 59 | 71 | 87 | 37.25 | 84 | 88
11786 | 1756 | 270.6 | 50.1 | 81.1 | 95 | 70 | 54.7 | 178.9 | 95 | 209.7 | 196.7 | 43 | 11.4 | 30 | 0.039 | 104.1 | 30.1 | 15.449 | 457.5 | 203.7 | 198.7 | 98.9 | 35.8 | 0.689 |  |  | 99.1 | 749.5 | 0.99 | -8 | 47.45 | 97 | 28 | 1 | 172.55 | 194 | 9120 | 196.61 | 46.77 | -46.88 | 17 | 43.6 | 41.03 | 44.92 | 50 | 59 | 71 | 87 | 37.25 | 84 | 84
11787 | 1748 | 270.3 | 49.1 | 81.1 | 95 | 70 | 54.7 | 178.7 | 95 | 209.5 | 196.6 | 43 | 11.4 | 30 | 0.044 | 104.1 | 30.1 | 15.459 | 457.6 | 203.7 | 198.4 | 98.9 | 35.8 | 0.688 |  |  | 99.1 | 749.4 | 0.992 | -8 | 48.24 | 97 | 28 | 1.008 | 172.55 | 196 | 8850 | 197.25 | 47.03 | -47 | 16.94 | 43.72 | 41.09 | 45.03 | 50 | 59 | 71 | 87 | 37.25 | 86 | 82
11788 | 1745 | 268.1 | 49.2 | 81.1 | 95 | 70 | 54.7 | 178 | 95 | 208.6 | 196.6 | 43.1 | 11.4 | 30 | 0.064 | 104 | 30.1 | 15.35 | 457.1 | 203.7 | 197.9 | 98.9 | 35.8 | 0.685 |  |  | 99.1 | 749.3 | 0.985 | -8 | 50.98 | 97 | 28 | 0.999 | 172.16 | 192 | 9460 | 194.68 | 47.37 | -46.69 | 16.81 | 43.77 | 41.04 | 45.03 | 50 | 59 | 71 | 87 | 37.25 | 83 | 82
11789 | 1742 | 266.5 | 48.6 | 81.1 | 95.1 | 70 | 54.6 | 177.6 | 95 | 208 | 197 | 43 | 11.4 | 30 | 0.074 | 103.9 | 30.1 | 15.263 | 457.9 | 203.7 | 197.8 | 98.9 | 35.8 | 0.684 |  |  | 99.1 | 749.3 | 0.998 | -8 | 60 | 97 | 28 | 1.002 | 172.55 | 193 | 8920 | 196.61 | 47.58 | -46.81 | 16.88 | 43.67 | 41.12 | 44.92 | 50 | 59 | 71 | 87 | 37.25 | 86 | 86
11790 | 1751 | 267.8 | 49.4 | 81.1 | 95.1 | 70 | 54.6 | 177.8 | 95 | 208.3 | 197.5 | 43 | 11.4 | 30 | 0.066 | 104 | 30.1 | 15.245 | 457.4 | 203.7 | 198.3 | 98.9 | 35.8 | 0.687 |  |  | 99.1 | 749.4 | 0.995 | -8 | 59.22 | 97 | 28 | 1.005 | 173.73 | 199 | 8410 | 197.59 | 47.34 | -47.06 | 17.12 | 43.75 | 40.92 | 44.72 | 50 | 59 | 71 | 87 | 37.25 | 84 | 84
11791 | 1763 | 270.8 | 50.8 | 81.1 | 95 | 70 | 54.6 | 178.3 | 95 | 209.2 | 197.4 | 42.9 | 11.4 | 30 | 0.042 | 104.1 | 30.1 | 15.359 | 457.4 | 203.7 | 199.2 | 98.9 | 35.8 | 0.69 |  |  | 99.1 | 749.3 | 0.988 | -8 | 43.14 | 97 | 28 | 0.997 | 172.94 | 200 | 8850 | 196.93 | 47.95 | -47 | 17 | 43.75 | 40.95 | 44.72 | 50 | 59 | 71 | 87 | 37.25 | 86 | 84
11792 | 1752 | 271 | 49.5 | 81.1 | 95 | 70 | 54.6 | 178.7 | 95 | 209.5 | 196.7 | 43 | 11.4 | 30 | 0.033 | 104.1 | 30.1 | 15.441 | 457.6 | 203.7 | 199.3 | 98.9 | 35.8 | 0.692 |  |  | 99.1 | 749.3 | 0.991 | -8 | 40.39 | 97 | 28 | 1.012 | 172.94 | 198 | 8900 | 197.27 | 46.75 | -46.94 | 17.12 | 43.64 | 41.06 | 44.83 | 50 | 59 | 71 | 87 | 36.86 | 84 | 91
11793 | 1745 | 268.6 | 48.7 | 81.1 | 95 | 70 | 54.6 | 178.1 | 95 | 208.7 | 197 | 43 | 11.4 | 30 | 0.042 | 104.1 | 30.1 | 15.387 | 458 | 203.7 | 198.9 | 98.9 | 35.8 | 0.691 |  |  | 99.1 | 749.2 | 0.99 | -8 | 56.47 | 97 | 28 | 0.999 | 173.33 | 194 | 9680 | 196.61 | 47.92 | -46.94 | 16.94 | 43.68 | 40.91 | 45.23 | 50 | 59 | 71 | 87 | 37.25 | 85 | 89
11794 | 1755 | 269.4 | 50 | 81.1 | 95 | 70 | 54.6 | 178 | 95 | 208.8 | 197.5 | 43.1 | 11.4 | 30 | 0.04 | 104.1 | 30.1 | 15.358 | 457.6 | 203.7 | 199.3 | 98.9 | 35.8 | 0.692 |  |  | 99.1 | 749.2 | 0.992 | -8 | 45.88 | 97 | 28 | 0.986 | 172.94 | 200 | 8650 | 196.93 | 46.8 | -47 | 17.06 | 43.64 | 40.97 | 45.12 | 50 | 59 | 71 | 87 | 37.25 | 87 | 83
11795 | 1749 | 269.6 | 49.4 | 81.1 | 95.1 | 70 | 54.6 | 178.3 | 95 | 209 | 196.9 | 43.1 | 11.4 | 30 | 0.032 | 104.1 | 30.1 | 15.442 | 457.2 | 203.7 | 199.3 | 98.9 | 35.8 | 0.691 |  |  | 99.2 | 749.3 | 0.988 | -8 | 42.35 | 97 | 28 | 0.99 | 172.55 | 197 | 8090 | 196.61 | 46.52 | -46.94 | 17.06 | 43.72 | 40.83 | 45.12 | 50 | 59 | 71 | 87 | 37.25 | 86 | 83
11796 | 1751 | 269.9 | 49.6 | 81.1 | 95.1 | 70 | 54.6 | 178.2 | 95 | 208.9 | 196.9 | 43.1 | 11.4 | 30 | 0.039 | 104.1 | 30.1 | 15.4 | 456.1 | 203.7 | 199 | 98.9 | 35.8 | 0.69 |  |  | 99.2 | 749.3 | 0.991 | -8 | 47.45 | 97 | 28 | 1.011 | 172.16 | 197 | 8920 | 197.91 | 46.65 | -47.06 | 16.88 | 43.51 | 40.95 | 45.23 | 50 | 59 | 71 | 87 | 37.25 | 85 | 82
11797 | 1750 | 270.3 | 49.1 | 81.1 | 95.1 | 70 | 54.6 | 178.3 | 95 | 209.1 | 196.9 | 43.1 | 11.4 | 30 | 0.037 | 104.1 | 30.1 | 15.411 | 454.7 | 203.7 | 199 | 98.9 | 35.8 | 0.691 |  |  | 99.2 | 749.3 | 0.993 | -8 | 45.49 | 97 | 28 | 0.999 | 172.94 | 195 | 7990 | 198.54 | 46.05 | -47 | 17.06 | 43.67 | 40.8 | 45.12 | 50 | 59 | 71 | 87 | 37.25 | 85 | 87
11798 | 1753 | 270.3 | 50.1 | 81.1 | 95.1 | 70 | 54.6 | 178.2 | 95 | 208.9 | 196.6 | 43.1 | 11.4 | 30 | 0.037 | 104.1 | 30.1 | 15.434 | 455.3 | 203.7 | 198.8 | 98.9 | 35.8 | 0.69 |  |  | 99.1 | 749.3 | 0.995 | -8 | 44.71 | 97 | 28 | 1.006 | 172.55 | 199 | 8950 | 197.91 | 47.01 | -47 | 17 | 43.59 | 40.79 | 45.12 | 50 | 59 | 71 | 87 | 37.25 | 87 | 88
11799 | 1753 | 270.8 | 50.1 | 81.1 | 95.1 | 70 | 54.6 | 178.3 | 95 | 209.1 | 196.6 | 43.1 | 11.4 | 30 | 0.037 | 104.1 | 30.1 | 15.461 | 455.3 | 203.7 | 198.8 | 98.9 | 35.8 | 0.691 |  |  | 99.1 | 749.3 | 0.989 | -8 | 46.27 | 97 | 28 | 0.996 | 172.55 | 196 | 8990 | 196.93 | 46.96 | -47.06 | 16.94 | 43.72 | 40.84 | 45.12 | 50 | 59 | 71 | 87 | 37.25 | 88 | 88
11800 | 1745 | 268.6 | 49.2 | 81.1 | 95 | 70 | 54.6 | 177.9 | 95 | 208.4 | 196.3 | 43 | 11.4 | 30 | 0.044 | 104 | 30.1 | 15.415 | 456.2 | 203.7 | 198.3 | 98.9 | 35.8 | 0.687 |  |  | 99.2 | 749.2 | 0.993 | -8 | 44.71 | 97 | 28 | 1.003 | 172.16 | 195 | 7990 | 196.93 | 46.6 | -47 | 17 | 43.51 | 40.83 | 45.12 | 50 | 59 | 71 | 87 | 37.25 | 87 | 89
11801 | 1750 | 268.9 | 49.8 | 81.1 | 95 | 70 | 54.5 | 177.8 | 95 | 208.4 | 196.6 | 43 | 11.4 | 30 | 0.056 | 104 | 30.1 | 15.27 | 456.8 | 203.7 | 198 | 98.9 | 35.8 | 0.686 |  |  | 99.2 | 749.2 | 0.993 | -8 | 53.73 | 97 | 28 | 1.001 | 172.94 | 201 | 8040 | 195 | 46 | -46.81 | 16.75 | 43.56 | 40.81 | 45.03 | 50 | 59 | 71 | 87 | 37.25 | 86 | 88
11802 | 1745 | 267.8 | 49.1 | 81.1 | 95 | 70 | 54.5 | 177.7 | 95 | 208.3 | 196.5 | 42.9 | 11.4 | 30 | 0.058 | 104 | 30.1 | 15.276 | 456.7 | 203.7 | 198.1 | 98.9 | 35.8 | 0.685 |  |  | 99.2 | 749.2 | 0.994 | -8 | 47.06 | 97 | 28 | 1.002 | 172.55 | 193 | 9020 | 196.61 | 46.66 | -46.81 | 16.81 | 43.63 | 40.93 | 44.83 | 50 | 59 | 71 | 87 | 37.25 | 81 | 83
11803 | 1743 | 266.8 | 48.5 | 81.1 | 95 | 70 | 54.5 | 177.6 | 95 | 208.2 | 196.8 | 42.9 | 11.4 | 30 | 0.069 | 104 | 30.1 | 15.198 | 456 | 203.7 | 197.9 | 98.9 | 35.8 | 0.684 |  |  | 99.1 | 749.3 | 0.993 | -8 | 57.25 | 97 | 28 | 1.013 | 172.55 | 199 | 8310 | 195 | 46.59 | -47 | 16.94 | 43.66 | 40.99 | 44.83 | 50 | 59 | 71 | 87 | 37.25 | 85 | 81
11804 | 1748 | 267.3 | 49 | 81.1 | 95 | 70 | 54.5 | 177.8 | 95 | 208.4 | 197.3 | 42.8 | 11.4 | 30 | 0.067 | 104 | 30.1 | 15.254 | 455.6 | 203.7 | 198.3 | 98.9 | 35.8 | 0.686 |  |  | 99.1 | 749.3 | 0.99 | -8 | 56.47 | 97 | 28 | 0.994 | 173.73 | 202 | 9120 | 197.59 | 46.86 | -46.94 | 17 | 43.67 | 40.96 | 44.72 | 50 | 59 | 71 | 87 | 37.25 | 87 | 84
11805 | 1758 | 269.4 | 50.2 | 81.1 | 95 | 70 | 54.5 | 178.1 | 95 | 209 | 197.2 | 42.8 | 11.4 | 30 | 0.046 | 104.1 | 30.1 | 15.347 | 455.9 | 203.7 | 199 | 98.9 | 35.8 | 0.689 |  |  | 99.1 | 749.4 | 0.991 | -8 | 41.96 | 97 | 28 | 0.997 | 172.55 | 196 | 8410 | 198.54 | 46.86 | -47 | 17.06 | 43.56 | 40.88 | 44.62 | 50 | 59 | 71 | 87 | 37.25 | 85 | 87
11806 | 1750 | 267.8 | 49.8 | 81.1 | 95.1 | 70 | 54.5 | 178.1 | 95 | 208.7 | 196.6 | 42.8 | 11.4 | 30 | 0.044 | 104.1 | 30 | 15.422 | 457.3 | 203.7 | 198.8 | 98.9 | 35.8 | 0.689 |  |  | 99.1 | 749.4 | 0.991 | -8 | 44.31 | 97 | 28 | 0.999 | 172.16 | 198 | 8850 | 197.27 | 46.59 | -47 | 17.06 | 43.59 | 41.02 | 44.83 | 50 | 59 | 71 | 87 | 37.25 | 86 | 86
11807 | 1751 | 269.1 | 49.5 | 81.1 | 95.1 | 70 | 54.5 | 178.3 | 95 | 209.1 | 196.9 | 42.9 | 11.4 | 30 | 0.051 | 104.1 | 30 | 15.367 | 457.6 | 203.7 | 198.6 | 98.9 | 35.8 | 0.691 |  |  | 99.1 | 749.4 | 0.988 | -8 | 53.33 | 97 | 28 | 1.011 | 172.55 | 201 | 7770 | 197.59 | 46.51 | -46.88 | 16.88 | 43.75 | 40.98 | 44.92 | 50 | 59 | 71 | 87 | 37.25 | 84 | 89
11808 | 1749 | 268.2 | 49.1 | 81 | 95 | 70 | 54.5 | 178.1 | 95 | 208.7 | 196.8 | 42.9 | 11.4 | 30 | 0.053 | 104.1 | 30 | 15.393 | 458.1 | 203.7 | 198.4 | 98.9 | 35.8 | 0.692 |  |  | 99.2 | 749.4 | 0.99 | -8 | 47.06 | 97 | 28 | 1.018 | 170.59 | 195 | 8480 | 196.61 | 47.73 | -46.88 | 16.94 | 43.79 | 41.07 | 44.92 | 50 | 59 | 71 | 87 | 37.25 | 84 | 88
11809 | 1746 | 268 | 48.7 | 81 | 95 | 70 | 54.5 | 178.1 | 95 | 208.8 | 197.4 | 43 | 11.4 | 30 | 0.057 | 104.1 | 30 | 15.41 | 457.6 | 203.7 | 198.5 | 98.9 | 35.8 | 0.692 |  |  | 99.2 | 749.4 | 0.99 | -8 | 58.04 | 97 | 28 | 1.008 | 173.73 | 199 | 8260 | 197.59 | 46.77 | -47.06 | 17.06 | 43.67 | 41.19 | 45.03 | 50 | 59 | 71 | 87 | 37.25 | 87 | 89
11810 | 1748 | 267.4 | 48.9 | 81 | 95 | 70 | 54.5 | 178.3 | 95 | 209 | 197.8 | 43 | 11.4 | 30 | 0.06 | 104.1 | 30 | 15.406 | 458.6 | 203.7 | 198.8 | 98.9 | 35.8 | 0.693 |  |  | 99.2 | 749.4 | 0.989 | -8 | 55.29 | 97 | 28 | 0.995 | 173.33 | 200 | 8430 | 197.59 | 47.86 | -46.94 | 17 | 43.77 | 40.87 | 44.92 | 50 | 59 | 71 | 87 | 37.25 | 86 | 84
11811 | 1753 | 268.7 | 49.5 | 81 | 95 | 70 | 54.5 | 178.4 | 95 | 209.2 | 197.5 | 43 | 11.4 | 30 | 0.047 | 104.1 | 30 | 15.425 | 458.4 | 203.7 | 199.2 | 98.9 | 35.8 | 0.694 |  |  | 99.1 | 749.5 | 0.991 | -8 | 51.37 | 97 | 28 | 1.005 | 173.73 | 199 | 8330 | 196.61 | 46.74 | -47.12 | 17 | 43.69 | 41.09 | 44.83 | 50 | 59 | 71 | 87 | 37.25 | 91 | 82
11812 | 1747 | 267.4 | 48.9 | 81 | 95 | 70 | 54.5 | 178.1 | 95 | 208.7 | 197.2 | 43 | 11.4 | 30 | 0.047 | 104.1 | 30 | 15.417 | 458.1 | 203.7 | 198.9 | 98.9 | 35.8 | 0.693 |  |  | 99.1 | 749.6 | 0.992 | -8 | 42.75 | 97 | 28 | 0.993 | 172.16 | 194 | 8190 | 197.91 | 46.62 | -46.94 | 17.06 | 43.57 | 40.83 | 45.03 | 50 | 59 | 71 | 87 | 37.25 | 87 | 83
11813 | 1758 | 269.2 | 50.3 | 81 | 95.1 | 70 | 54.5 | 178.2 | 95 | 209 | 197.7 | 43 | 11.4 | 30 | 0.047 | 104.1 | 30 | 15.388 | 456.9 | 203.7 | 199.2 | 98.9 | 35.8 | 0.693 |  |  | 99.1 | 749.8 | 0.991 | -8 | 51.37 | 97 | 28 | 1.019 | 173.33 | 194 | 7900 | 199.52 | 46.49 | -46.88 | 17.19 | 43.74 | 40.87 | 45.03 | 50 | 59 | 71 | 87 | 37.25 | 87 | 86
11814 | 1751 | 270.4 | 49.2 | 81 | 95 | 70 | 54.5 | 178.7 | 95 | 209.5 | 196.8 | 43 | 11.4 | 30 | 0.033 | 104.1 | 30 | 15.48 | 457.5 | 203.7 | 199.2 | 98.9 | 35.8 | 0.695 |  |  | 99.1 | 749.8 | 0.994 | -8 | 41.18 | 97 | 28 | 1.01 | 172.55 | 199 | 8480 | 196.93 | 46.63 | -46.94 | 17.06 | 43.66 | 40.77 | 45.03 | 50 | 59 | 71 | 87 | 37.25 | 87 | 91
11815 | 1751 | 268.2 | 49.5 | 81 | 95.1 | 70 | 54.5 | 178.1 | 95 | 208.8 | 197.1 | 43.1 | 11.4 | 30 | 0.051 | 104 | 30 | 15.326 | 458.3 | 203.7 | 198.6 | 98.9 | 35.8 | 0.692 |  |  | 99.1 | 749.8 | 0.99 | -8 | 52.94 | 97 | 28 | 0.99 | 172.16 | 202 | 9530 | 195 | 47.77 | -46.94 | 17 | 43.64 | 40.88 | 45.12 | 50 | 59 | 71 | 87 | 37.25 | 85 | 87
11816 | 1752 | 269.3 | 49.3 | 81 | 95 | 70 | 54.5 | 178.2 | 95 | 208.9 | 197.5 | 43 | 11.4 | 30 | 0.046 | 104 | 30 | 15.378 | 456 | 203.7 | 199.1 | 98.9 | 35.8 | 0.693 |  |  | 99.2 | 749.7 | 0.994 | -8 | 50.98 | 97 | 28 | 1.009 | 173.33 | 195 | 9340 | 198.86 | 46.84 | -47 | 17.06 | 43.66 | 40.84 | 44.92 | 50 | 59 | 71 | 87 | 37.25 | 87 | 86
11817 | 1752 | 269 | 50 | 81 | 95 | 70 | 54.5 | 178.1 | 95 | 208.7 | 197.1 | 43 | 11.4 | 30 | 0.04 | 103.9 | 30 | 15.408 | 453.3 | 203.7 | 199.2 | 98.9 | 35.8 | 0.693 |  |  | 99.1 | 749.7 | 0.99 | -8 | 43.53 | 97 | 28 | 1.013 | 172.55 | 196 | 8480 | 198.23 | 46.84 | -46.94 | 17 | 43.4 | 40.86 | 44.92 | 50 | 59 | 71 | 87 | 37.25 | 88 | 86
11818 | 1756 | 271.2 | 49.9 | 81 | 95 | 70 | 54.5 | 178.5 | 95 | 209.4 | 197.1 | 43.1 | 11.4 | 30 | 0.03 | 104 | 30 | 15.455 | 451.4 | 203.7 | 199.3 | 98.9 | 35.8 | 0.694 |  |  | 99.1 | 749.7 | 0.99 | -8 | 45.49 | 97 | 28 | 0.994 | 173.73 | 196 | 9260 | 196.61 | 46.8 | -47.06 | 17 | 43.71 | 40.85 | 45.12 | 50 | 59 | 71 | 87 | 37.25 | 88 | 83
11819 | 1748 | 270.2 | 49.3 | 81 | 95 | 70 | 54.5 | 178.4 | 95 | 209.1 | 196.6 | 43.1 | 11.4 | 30 | 0.035 | 104 | 30 | 15.501 | 451.4 | 203.7 | 199 | 98.9 | 35.8 | 0.693 |  |  | 99.1 | 749.6 | 0.994 | -8 | 41.96 | 97 | 28 | 0.993 | 172.55 | 195 | 8920 | 199.52 | 47.21 | -46.88 | 17 | 43.67 | 40.8 | 45.12 | 50 | 59 | 71 | 87 | 37.25 | 85 | 82
11820 | 1749 | 269.5 | 49.1 | 81 | 95 | 70 | 54.5 | 178.1 | 95 | 208.9 | 196.8 | 43.1 | 11.4 | 30 | 0.052 | 104 | 30 | 15.369 | 451.1 | 203.7 | 198.5 | 98.9 | 35.8 | 0.691 |  |  | 99.1 | 749.6 | 0.989 | -8 | 56.08 | 97 | 28 | 1.012 | 172.55 | 199 | 8700 | 197.27 | 48.03 | -46.81 | 16.69 | 43.54 | 40.78 | 45.12 | 50 | 59 | 71 | 87 | 37.25 | 85 | 81
11821 | 1741 | 266.9 | 48.8 | 81 | 95 | 70 | 54.6 | 177.7 | 94.9 | 208.1 | 197.4 | 43 | 11.4 | 30 | 0.064 | 104 | 30 | 15.336 | 451 | 203.7 | 198.6 | 98.9 | 35.8 | 0.689 |  |  | 99.1 | 749.5 | 0.987 | -8 | 56.08 | 97 | 28 | 0.999 | 170.59 | 200 | 9290 | 198.23 | 46.51 | -46.94 | 17.06 | 43.7 | 40.88 | 44.92 | 50 | 59 | 71 | 87 | 37.25 | 84 | 83
11822 | 1748 | 267.7 | 49.1 | 81 | 95 | 70 | 54.6 | 177.7 | 95 | 208.2 | 197.8 | 43 | 11.4 | 30 | 0.063 | 104 | 30 | 15.288 | 451.5 | 203.7 | 198.8 | 98.9 | 35.8 | 0.69 |  |  | 99.1 | 749.6 | 0.992 | -8 | 56.08 | 97 | 28 | 1.013 | 173.73 | 194 | 8990 | 197.27 | 46.82 | -46.88 | 16.94 | 43.7 | 40.93 | 44.83 | 50 | 59 | 71 | 87 | 37.25 | 88 | 93
11823 | 1760 | 270.2 | 50.3 | 81 | 94.9 | 70 | 54.6 | 178.1 | 95 | 208.9 | 197.7 | 42.9 | 11.4 | 30 | 0.049 | 104 | 30 | 15.335 | 452.3 | 203.7 | 199.2 | 98.9 | 35.8 | 0.693 |  |  | 99.1 | 749.7 | 0.991 | -8 | 51.76 | 97 | 28 | 0.992 | 172.55 | 198 | 8730 | 196.93 | 47.02 | -47 | 16.81 | 43.74 | 40.91 | 44.72 | 50 | 59 | 71 | 87 | 37.25 | 86 | 87
11824 | 1749 | 270.3 | 48.9 | 81 | 95 | 70 | 54.6 | 178.5 | 95 | 209.3 | 196.5 | 42.9 | 11.4 | 30 | 0.036 | 104 | 30 | 15.421 | 451.4 | 203.7 | 199 | 98.9 | 35.8 | 0.691 |  |  | 99.2 | 749.7 | 0.991 | -8 | 43.53 | 97 | 28 | 0.989 | 171.76 | 194 | 7970 | 200.16 | 47.26 | -47.06 | 16.94 | 43.66 | 41.03 | 44.92 | 50 | 59 | 71 | 87 | 37.25 | 88 | 88
11825 | 1748 | 268.6 | 49.4 | 81 | 95 | 70 | 54.6 | 178 | 95 | 208.6 | 196.4 | 43 | 11.4 | 30 | 0.05 | 103.9 | 30 | 15.298 | 451.3 | 203.7 | 198.3 | 98.9 | 35.8 | 0.689 |  |  | 99.1 | 749.7 | 0.989 | -8 | 51.37 | 97 | 28 | 1.003 | 170.59 | 199 | 8020 | 195 | 46.93 | -46.94 | 16.81 | 43.64 | 40.95 | 45.03 | 50 | 59 | 71 | 87 | 37.25 | 84 | 88
11826 | 1747 | 267.4 | 49.2 | 81 | 95 | 70 | 54.6 | 177.7 | 95 | 208.2 | 197 | 43 | 11.4 | 30 | 0.063 | 103.9 | 30 | 15.232 | 451.1 | 203.7 | 198 | 98.9 | 35.8 | 0.686 |  |  | 99.1 | 749.6 | 0.985 | -8 | 59.22 | 97 | 28 | 0.998 | 173.33 | 200 | 8650 | 195 | 46.77 | -46.88 | 17 | 43.74 | 41.05 | 45.03 | 50 | 59 | 71 | 87 | 37.25 | 83 | 85
11827 | 1740 | 265.3 | 48.4 | 81 | 95 | 70 | 54.7 | 178 | 95 | 208.5 | 197.6 | 42.9 | 11.4 | 30 | 0.066 | 103.8 | 30 | 15.254 | 449.8 | 203.7 | 198.5 | 98.9 | 35.9 | 0.685 |  |  | 99.1 | 749.6 | 0.992 | -8 | 59.22 | 97 | 28 | 1.011 | 173.73 | 194 | 8550 | 196.93 | 47.87 | -47 | 16.88 | 43.55 | 41.02 | 44.92 | 50 | 59 | 71 | 87 | 37.25 | 86 | 83
11828 | 1754 | 267 | 49.8 | 81.1 | 95 | 70 | 54.7 | 178.3 | 95 | 209.1 | 197.7 | 42.9 | 11.4 | 30 | 0.063 | 103.9 | 30 | 15.368 | 448.5 | 203.7 | 198.8 | 98.9 | 35.9 | 0.685 |  |  | 99.1 | 749.7 | 0.991 | -8 | 49.02 | 97 | 28 | 0.991 | 172.94 | 195 | 8850 | 199.52 | 47.03 | -46.94 | 16.75 | 43.53 | 41.09 | 44.72 | 50 | 59 | 71 | 87 | 37.25 | 85 | 84
11829 | 1755 | 270.3 | 49.2 | 81.1 | 95 | 70 | 54.7 | 179.2 | 95 | 210.3 | 197 | 42.9 | 11.4 | 30 | 0.038 | 104 | 30 | 15.48 | 448.7 | 203.7 | 199.1 | 98.9 | 35.9 | 0.687 |  |  | 99.1 | 749.7 | 0.988 | -8 | 44.71 | 97 | 28 | 1.014 | 172.55 | 198 | 8870 | 197.91 | 46.68 | -47 | 17.06 | 43.69 | 41.07 | 44.83 | 50 | 59 | 71 | 87 | 37.25 | 86 | 84
11830 | 1746 | 268.3 | 48.6 | 81.1 | 94.9 | 70 | 54.7 | 179.1 | 95 | 210.1 | 196.6 | 43 | 11.4 | 30 | 0.037 | 104 | 30 | 15.515 | 449.6 | 203.7 | 198.8 | 98.9 | 35.9 | 0.685 |  |  | 99.1 | 749.7 | 0.992 | -8 | 43.53 | 97 | 28 | 1.014 | 172.16 | 200 | 8970 | 197.25 | 46.6 | -47.06 | 17.12 | 43.74 | 41.19 | 45.03 | 50 | 59 | 71 | 87 | 37.25 | 83 | 90
11831 | 1749 | 267.4 | 49.1 | 81.1 | 94.9 | 70 | 54.7 | 178.9 | 95 | 209.8 | 197.4 | 43.1 | 11.4 | 30 | 0.053 | 104 | 30 | 15.404 | 450.6 | 203.7 | 198.6 | 98.9 | 35.9 | 0.681 |  |  | 99.1 | 749.7 | 0.987 | -8 | 57.65 | 97 | 28 | 1.009 | 172.94 | 194 | 8970 | 199.52 | 47.94 | -47 | 16.88 | 43.79 | 40.94 | 45.12 | 50 | 59 | 71 | 87 | 37.25 | 84 | 86
11832 | 1761 | 270.3 | 50.6 | 81.1 | 94.9 | 70 | 54.7 | 179.1 | 95 | 210.3 | 197.6 | 43 | 11.4 | 30 | 0.04 | 104.1 | 30 | 15.39 | 450.7 | 203.7 | 199.1 | 98.9 | 35.9 | 0.685 |  |  | 99.1 | 749.7 | 0.992 | -8 | 43.53 | 97 | 28 | 1.01 | 173.73 | 199 | 8240 | 196.61 | 46.72 | -46.88 | 17 | 43.69 | 41.02 | 45.03 | 50 | 59 | 71 | 87 | 37.25 | 86 | 86
11833 | 1751 | 270.2 | 49.3 | 81.1 | 95 | 70 | 54.8 | 179.3 | 95 | 210.2 | 196.9 | 43.1 | 11.4 | 30 | 0.03 | 104.1 | 30 | 15.451 | 451.3 | 203.7 | 199.2 | 98.9 | 35.9 | 0.686 |  |  | 99.1 | 749.6 | 0.989 | -8 | 43.53 | 97 | 28 | 1.009 | 172.55 | 195 | 8850 | 198.54 | 47.12 | -46.94 | 16.88 | 43.72 | 40.91 | 45.03 | 50 | 59 | 71 | 87 | 37.25 | 86 | 92
11834 | 1749 | 269.1 | 48.9 | 81.1 | 95 | 70 | 54.8 | 178.9 | 95 | 209.8 | 197 | 43.1 | 11.4 | 30 | 0.039 | 104 | 30 | 15.357 | 450.4 | 203.7 | 198.7 | 98.9 | 35.9 | 0.685 |  |  | 99.1 | 749.6 | 0.987 | -8 | 48.24 | 97 | 28 | 0.997 | 172.16 | 193 | 8680 | 199.52 | 47.92 | -47 | 17.19 | 43.77 | 40.92 | 45.12 | 50 | 59 | 71 | 87 | 37.25 | 88 | 84
11835 | 1746 | 267.7 | 49.1 | 81.1 | 95 | 70 | 54.8 | 178.6 | 95 | 209.4 | 197.8 | 43.1 | 11.4 | 30 | 0.048 | 104 | 30 | 15.361 | 449.1 | 203.7 | 199.1 | 98.9 | 35.9 | 0.685 |  |  | 99.1 | 749.7 | 0.992 | -8 | 56.86 | 97 | 28 | 1.009 | 174.12 | 195 | 8630 | 197.25 | 47.25 | -47.06 | 17 | 43.59 | 41.03 | 45.12 | 50 | 59 | 71 | 87 | 37.25 | 86 | 83
11836 | 1755 | 270.2 | 49.6 | 81.1 | 95 | 70 | 54.8 | 179 | 95 | 210 | 197.4 | 43.1 | 11.4 | 30 | 0.033 | 104.1 | 30 | 15.445 | 447.7 | 203.7 | 199.5 | 98.9 | 35.9 | 0.687 |  |  | 99.2 | 749.8 | 0.993 | -8 | 41.57 | 97 | 28 | 0.999 | 172.94 | 199 | 9380 | 196.93 | 46.55 | -47.06 | 17 | 43.59 | 40.95 | 44.92 | 50 | 59 | 71 | 87 | 37.25 | 85 | 84
11837 | 1746 | 268.8 | 48.9 | 81.1 | 94.9 | 70 | 54.8 | 179 | 95 | 209.9 | 196.9 | 43.1 | 11.4 | 30 | 0.035 | 104 | 30 | 15.518 | 448.9 | 203.7 | 199.1 | 98.9 | 35.9 | 0.686 |  |  | 99.1 | 749.8 | 0.996 | -8 | 45.88 | 97 | 28 | 1.002 | 172.94 | 196 | 9190 | 198.54 | 47.14 | -47 | 16.94 | 43.58 | 40.88 | 45.03 | 50 | 59 | 71 | 87 | 37.25 | 85 | 85
11838 | 1752 | 268.4 | 49.8 | 81.1 | 94.9 | 70 | 54.9 | 178.7 | 95 | 209.6 | 197.2 | 43.1 | 11.4 | 30 | 0.048 | 104 | 30 | 15.411 | 449 | 203.7 | 198.8 | 98.9 | 35.9 | 0.687 |  |  | 99.1 | 749.8 | 0.989 | -8 | 50.59 | 97 | 28 | 1.012 | 173.33 | 194 | 8260 | 197.27 | 46.55 | -47 | 17 | 43.51 | 40.84 | 45.12 | 50 | 59 | 71 | 87 | 37.25 | 84 | 91
11839 | 1745 | 267.5 | 48.6 | 81.1 | 94.9 | 70 | 54.9 | 178.6 | 95 | 209.4 | 197.7 | 43 | 11.4 | 30 | 0.055 | 104 | 30 | 15.378 | 448.6 | 203.7 | 198.9 | 98.9 | 35.9 | 0.685 |  |  | 99.1 | 749.8 | 0.992 | -8 | 56.08 | 97 | 28 | 0.99 | 173.73 | 202 | 8970 | 199.84 | 46.73 | -46.88 | 16.94 | 43.61 | 40.81 | 45.03 | 50 | 59 | 71 | 87 | 37.25 | 87 | 87
11840 | 1754 | 268.8 | 49.7 | 81.1 | 94.9 | 70 | 54.9 | 178.8 | 95 | 209.7 | 197.8 | 43 | 11.4 | 30 | 0.046 | 104 | 30 | 15.393 | 448.1 | 203.7 | 199.2 | 98.9 | 35.9 | 0.687 |  |  | 99.1 | 749.9 | 0.995 | -8 | 47.06 | 97 | 28 | 1.005 | 173.73 | 201 | 8750 | 198.23 | 46.74 | -46.94 | 17 | 43.68 | 40.99 | 44.72 | 50 | 59 | 71 | 87 | 37.25 | 86 | 87
11841 | 1758 | 270.9 | 50 | 81.1 | 95 | 70 | 54.9 | 179.3 | 95 | 210.4 | 197 | 43 | 11.4 | 30 | 0.036 | 104 | 30 | 15.465 | 448.6 | 203.7 | 199.2 | 98.9 | 35.9 | 0.689 |  |  | 99.1 | 749.9 | 0.991 | -8 | 43.14 | 97 | 28 | 1.007 | 172.55 | 197 | 9140 | 196.61 | 45.78 | -47 | 16.88 | 43.52 | 40.95 | 44.72 | 50 | 59 | 71 | 87 | 37.25 | 86 | 91
11842 | 1749 | 270 | 49 | 81.1 | 95 | 70 | 54.9 | 179.1 | 95 | 210.1 | 196.5 | 43 | 11.4 | 30 | 0.038 | 104 | 30 | 15.437 | 449.6 | 203.7 | 198.8 | 98.9 | 35.9 | 0.686 |  |  | 99.1 | 749.8 | 0.995 | -8 | 43.53 | 97 | 28 | 0.993 | 172.16 | 196 | 9360 | 197.59 | 45.82 | -46.94 | 16.94 | 43.59 | 40.92 | 44.92 | 50 | 59 | 71 | 87 | 37.25 | 85 | 90
11843 | 1744 | 267.5 | 48.7 | 81.1 | 95 | 70 | 54.9 | 178.9 | 95 | 209.8 | 196.9 | 43 | 11.4 | 30 | 0.059 | 103.9 | 30 | 15.334 | 450.6 | 203.7 | 198.3 | 98.9 | 35.9 | 0.684 |  |  | 99.1 | 749.8 | 0.989 | -8 | 47.84 | 97 | 28 | 1.003 | 172.94 | 193 | 9410 | 198.23 | 46.81 | -46.88 | 16.81 | 43.61 | 40.88 | 45.03 | 50 | 59 | 71 | 87 | 37.25 | 84 | 83
11844 | 1744 | 266.4 | 48.7 | 81.1 | 95 | 70 | 55 | 178.9 | 95 | 209.7 | 197.4 | 43 | 11.4 | 30 | 0.07 | 103.9 | 30 | 15.236 | 451.8 | 203.7 | 198.3 | 98.9 | 35.9 | 0.68 |  |  | 99.1 | 749.8 | 0.989 | -8 | 59.61 | 97 | 28 | 0.994 | 172.94 | 193 | 8700 | 198.23 | 47.29 | -47 | 16.81 | 43.62 | 40.91 | 44.92 | 50 | 59 | 71 | 87 | 37.25 | 88 | 84
11845 | 1752 | 268 | 49.4 | 81.1 | 95 | 70 | 55 | 179.2 | 95 | 210.2 | 197.6 | 42.9 | 11.4 | 30 | 0.06 | 104 | 30 | 15.261 | 450.2 | 203.7 | 198.9 | 98.9 | 35.9 | 0.682 |  |  | 99.1 | 749.9 | 0.991 | -8 | 53.73 | 97 | 28 | 1.011 | 173.73 | 203 | 8800 | 196.93 | 47.97 | -46.75 | 16.81 | 43.71 | 41 | 44.83 | 50 | 59 | 71 | 87 | 37.25 | 86 | 85
11846 | 1758 | 270.2 | 49.5 | 81.1 | 95 | 70 | 55 | 179.5 | 95 | 210.7 | 197.3 | 42.9 | 11.4 | 30 | 0.042 | 104.1 | 30 | 15.406 | 450.3 | 203.7 | 199.3 | 98.9 | 35.9 | 0.685 |  |  | 99.1 | 750 | 0.992 | -8 | 45.49 | 97 | 28 | 1.002 | 173.33 | 194 | 8190 | 198.23 | 46.96 | -46.94 | 16.81 | 43.66 | 40.93 | 44.72 | 50 | 59 | 71 | 87 | 37.25 | 87 | 92
11847 | 1754 | 271.2 | 49.3 | 81.1 | 95 | 70 | 55 | 179.7 | 95 | 210.8 | 196.7 | 43 | 11.4 | 30 | 0.038 | 104 | 30 | 15.486 | 450.8 | 203.7 | 199 | 98.9 | 35.9 | 0.685 |  |  | 99.1 | 750 | 0.991 | -8 | 45.88 | 97 | 28 | 1.001 | 172.16 | 195 | 8750 | 197.25 | 46.78 | -46.94 | 16.75 | 43.67 | 41.02 | 45.03 | 50 | 59 | 71 | 87 | 37.25 | 86 | 89
11848 | 1746 | 268.2 | 49.1 | 81.1 | 94.9 | 70 | 55 | 179.2 | 95 | 210.1 | 197 | 43 | 11.4 | 30 | 0.057 | 104 | 30 | 15.431 | 451.8 | 203.7 | 198.4 | 98.9 | 35.9 | 0.682 |  |  | 99.1 | 749.9 | 0.987 | -8 | 58.82 | 97 | 28 | 0.996 | 172.94 | 194 | 8650 | 198.23 | 47.25 | -46.81 | 16.94 | 43.79 | 41.08 | 45.12 | 50 | 59 | 71 | 87 | 37.25 | 85 | 83
11849 | 1746 | 267.9 | 48.7 | 81.1 | 95 | 70 | 55 | 179 | 95 | 209.9 | 197.6 | 43 | 11.4 | 30 | 0.064 | 104 | 30 | 15.364 | 452.1 | 203.7 | 198.5 | 98.9 | 35.9 | 0.681 |  |  | 99.1 | 749.9 | 0.99 | -8 | 56.47 | 97 | 28 | 1.012 | 173.33 | 193 | 8210 | 197.27 | 48.01 | -46.88 | 17.25 | 43.8 | 40.95 | 45.03 | 50 | 59 | 71 | 87 | 37.25 | 84 | 96
11850 | 1751 | 267.8 | 49.6 | 81.1 | 95 | 70 | 55 | 178.9 | 95 | 209.7 | 197.7 | 43 | 11.4 | 30 | 0.056 | 104 | 30 | 15.379 | 451.8 | 203.7 | 199 | 98.9 | 35.9 | 0.683 |  |  | 99.1 | 749.9 | 0.99 | -8 | 53.33 | 97 | 28 | 0.998 | 174.12 | 195 | 7800 | 198.86 | 46.54 | -46.88 | 17.12 | 43.74 | 40.99 | 44.92 | 50 | 59 | 71 | 87 | 37.25 | 82 | 89
11851 | 1755 | 270 | 49.7 | 81.1 | 95 | 70 | 55 | 179.2 | 95 | 210.2 | 197.3 | 43 | 11.4 | 30 | 0.044 | 104.1 | 30 | 15.421 | 451.5 | 203.7 | 199.3 | 98.9 | 35.9 | 0.685 |  |  | 99.1 | 749.9 | 0.99 | -8 | 41.96 | 97 | 28 | 1.006 | 173.33 | 196 | 8950 | 199.18 | 47.84 | -47.06 | 17 | 43.49 | 41.06 | 44.92 | 50 | 59 | 71 | 87 | 37.25 | 85 | 86
11852 | 1758 | 271.2 | 50.4 | 81.1 | 95 | 70 | 55 | 179.2 | 95 | 210.4 | 197.1 | 43 | 11.4 | 30 | 0.039 | 104.1 | 30 | 15.404 | 451.8 | 203.7 | 199.1 | 98.9 | 35.9 | 0.685 |  |  | 99.1 | 749.8 | 0.991 | -8 | 49.02 | 97 | 28 | 1.01 | 172.94 | 199 | 8410 | 197.59 | 46.82 | -47 | 16.88 | 43.64 | 40.9 | 45.03 | 50 | 59 | 71 | 87 | 37.25 | 83 | 87
11853 | 1748 | 271 | 48.6 | 81.1 | 95 | 70 | 55 | 179.4 | 95 | 210.4 | 196.8 | 43.1 | 11.4 | 30 | 0.037 | 104.1 | 30 | 15.437 | 451.3 | 203.7 | 199.1 | 98.9 | 35.9 | 0.687 |  |  | 99.1 | 749.7 | 0.993 | -8 | 43.92 | 97 | 28 | 1.005 | 172.55 | 199 | 9580 | 197.59 | 46.55 | -47 | 16.94 | 43.65 | 41.05 | 45.12 | 50 | 59 | 71 | 87 | 37.25 | 88 | 92
11854 | 1743 | 268.2 | 48.7 | 81.1 | 94.9 | 70 | 55 | 178.7 | 95 | 209.6 | 197 | 43.1 | 11.4 | 30 | 0.055 | 104 | 30 | 15.349 | 453.6 | 203.7 | 198.5 | 98.9 | 35.9 | 0.682 |  |  | 99.1 | 749.7 | 0.988 | -8 | 49.41 | 97 | 28 | 0.994 | 172.94 | 194 | 8380 | 196.61 | 47.81 | -46.88 | 16.81 | 43.71 | 40.99 | 45.12 | 50 | 59 | 71 | 87 | 37.25 | 86 | 87
11855 | 1752 | 268.9 | 49.8 | 81.1 | 94.9 | 70 | 55 | 178.6 | 95 | 209.5 | 197.7 | 43.1 | 11.4 | 30 | 0.055 | 104 | 30 | 15.331 | 453.4 | 203.7 | 198.9 | 98.9 | 35.9 | 0.683 |  |  | 99.1 | 749.7 | 0.993 | -8 | 54.12 | 97 | 28 | 0.997 | 173.73 | 203 | 8140 | 198.23 | 46.57 | -47.06 | 17.12 | 43.77 | 40.84 | 44.92 | 50 | 59 | 71 | 87 | 37.25 | 86 | 85
11856 | 1753 | 270.4 | 49.5 | 81.1 | 95 | 70 | 55 | 179 | 95 | 209.9 | 197.1 | 43 | 11.4 | 30 | 0.04 | 104 | 30 | 15.41 | 452.4 | 203.7 | 199.2 | 98.9 | 35.9 | 0.684 |  |  | 99.1 | 749.8 | 0.995 | -8 | 41.57 | 97 | 28 | 1.007 | 173.73 | 195 | 7990 | 198.54 | 46.7 | -47.06 | 16.81 | 43.73 | 41.07 | 44.92 | 50 | 59 | 71 | 87 | 37.25 | 85 | 85
11857 | 1751 | 270.3 | 49.3 | 81.1 | 94.9 | 70 | 55 | 179.1 | 95 | 210 | 196.8 | 43.1 | 11.4 | 30 | 0.039 | 104 | 30 | 15.431 | 452.2 | 203.7 | 199 | 98.9 | 35.9 | 0.686 |  |  | 99.2 | 749.7 | 0.991 | -8 | 45.1 | 97 | 28 | 1.001 | 172.55 | 195 | 8480 | 198.54 | 46.74 | -46.94 | 17.06 | 43.52 | 40.81 | 45.03 | 50 | 59 | 71 | 87 | 37.25 | 88 | 91
11858 | 1754 | 271.1 | 49.7 | 81.1 | 94.9 | 70 | 55 | 179.1 | 95 | 210.1 | 196.8 | 43.1 | 11.4 | 30 | 0.039 | 104 | 30 | 15.425 | 451 | 203.7 | 199 | 98.9 | 35.9 | 0.687 |  |  | 99.1 | 749.6 | 0.986 | -8 | 45.88 | 97 | 28 | 1.011 | 172.55 | 199 | 8430 | 197.91 | 46.74 | -47.06 | 16.75 | 43.62 | 40.93 | 45.12 | 50 | 59 | 71 | 87 | 37.25 | 85 | 91
11859 | 1752 | 271 | 49.6 | 81.1 | 94.9 | 70 | 55.1 | 178.9 | 95 | 209.9 | 196.7 | 43.1 | 11.4 | 30 | 0.037 | 104 | 30 | 15.415 | 449.8 | 203.7 | 198.9 | 98.9 | 35.9 | 0.687 |  |  | 99.1 | 749.5 | 0.989 | -8 | 45.88 | 97 | 28 | 0.989 | 172.16 | 194 | 8750 | 197.25 | 47.2 | -47 | 17 | 43.65 | 40.95 | 45.12 | 50 | 59 | 71 | 87 | 37.25 | 85 | 86
11860 | 1743 | 269.1 | 48.8 | 81.1 | 94.9 | 70 | 55.1 | 178.6 | 95 | 209.4 | 197 | 43.1 | 11.4 | 30 | 0.052 | 104 | 30 | 15.404 | 449.3 | 203.7 | 198.6 | 98.9 | 35.9 | 0.684 |  |  | 99.1 | 749.4 | 0.994 | -8 | 52.16 | 97 | 28 | 0.995 | 172.94 | 195 | 8260 | 197.59 | 46.88 | -47.06 | 17 | 43.37 | 40.91 | 45.23 | 50 | 59 | 71 | 87 | 37.25 | 85 | 84
11861 | 1745 | 267.8 | 49 | 81.1 | 94.9 | 70 | 55.1 | 178.2 | 95 | 208.8 | 197.4 | 43.1 | 11.4 | 30 | 0.063 | 103.9 | 30 | 15.328 | 448.8 | 203.7 | 198.6 | 98.9 | 35.9 | 0.685 |  |  | 99.1 | 749.4 | 0.993 | -8 | 53.33 | 97 | 28 | 1.01 | 173.33 | 193 | 8850 | 198.23 | 46.55 | -47.06 | 17 | 43.7 | 40.97 | 45.03 | 50 | 59 | 71 | 87 | 37.25 | 85 | 87
11862 | 1750 | 268 | 49.7 | 81.1 | 94.9 | 70 | 55.1 | 178.3 | 95 | 209 | 197 | 43 | 11.4 | 30 | 0.056 | 103.9 | 30 | 15.313 | 449.8 | 203.7 | 198.8 | 98.9 | 35.9 | 0.686 |  |  | 99.1 | 749.5 | 0.988 | -8 | 42.35 | 97 | 28 | 0.99 | 172.55 | 197 | 8820 | 196.61 | 45.94 | -46.75 | 16.94 | 43.66 | 40.93 | 44.83 | 50 | 59 | 71 | 87 | 37.25 | 86 | 92
11863 | 1751 | 269.4 | 49 | 81.1 | 94.9 | 70 | 55.1 | 178.6 | 95 | 209.5 | 196.8 | 43 | 11.4 | 30 | 0.052 | 103.9 | 30 | 15.292 | 449.6 | 203.7 | 198.6 | 98.9 | 35.9 | 0.687 |  |  | 99.1 | 749.5 | 0.989 | -8 | 48.63 | 97 | 28 | 1.008 | 172.55 | 194 | 9290 | 199.52 | 46.55 | -46.81 | 16.69 | 43.66 | 41.02 | 44.92 | 50 | 59 | 71 | 87 | 37.25 | 86 | 87
11864 | 1750 | 269.1 | 49.5 | 81.1 | 95 | 70 | 55.1 | 178.8 | 95 | 209.7 | 196.7 | 43 | 11.4 | 30 | 0.05 | 103.9 | 30 | 15.29 | 448.4 | 203.7 | 198.5 | 98.9 | 35.9 | 0.686 |  |  | 99.1 | 749.5 | 0.991 | -8 | 46.67 | 97 | 28 | 1.011 | 172.55 | 200 | 9430 | 196.93 | 47.02 | -46.81 | 16.81 | 43.73 | 41.07 | 44.83 | 50 | 59 | 71 | 87 | 37.25 | 85 | 86
11865 | 1750 | 268.8 | 49.3 | 81.1 | 94.9 | 70 | 55.1 | 178.8 | 95 | 209.7 | 197.3 | 43 | 11.4 | 30 | 0.062 | 103.9 | 30 | 15.3 | 448 | 203.7 | 198.5 | 98.9 | 35.9 | 0.685 |  |  | 99.1 | 749.5 | 0.991 | -8 | 55.69 | 97 | 28 | 0.992 | 173.33 | 195 | 8700 | 197.25 | 47.15 | -47.19 | 16.75 | 43.66 | 41.07 | 44.92 | 50 | 59 | 71 | 87 | 37.25 | 85 | 94
11866 | 1754 | 270.4 | 49.7 | 81.1 | 94.9 | 70 | 55.1 | 179.1 | 95 | 210 | 196.8 | 43 | 11.4 | 30 | 0.048 | 104 | 30 | 15.421 | 449 | 203.7 | 198.8 | 98.9 | 35.9 | 0.686 |  |  | 99.1 | 749.5 | 0.991 | -8 | 42.35 | 97 | 28 | 1.014 | 172.16 | 197 | 8380 | 197.91 | 46.95 | -47.12 | 16.94 | 43.44 | 40.95 | 44.83 | 50 | 59 | 71 | 87 | 37.25 | 87 | 91
11867 | 1751 | 270.5 | 49.7 | 81.1 | 94.9 | 70 | 55.1 | 179.1 | 95 | 210.2 | 196.7 | 43 | 11.4 | 30 | 0.05 | 104 | 30 | 15.445 | 449 | 203.7 | 198.6 | 98.9 | 35.9 | 0.687 |  |  | 99.1 | 749.5 | 0.987 | -8 | 50.2 | 97 | 28 | 1.004 | 172.55 | 194 | 8210 | 196.61 | 46.91 | -46.88 | 17 | 43.78 | 41.24 | 44.92 | 50 | 59 | 71 | 87 | 37.25 | 84 | 89
11868 | 1740 | 267.7 | 48.2 | 81.1 | 94.9 | 70 | 55.1 | 178.7 | 95 | 209.3 | 196.5 | 43 | 11.4 | 30 | 0.055 | 103.9 | 30 | 15.434 | 449.6 | 203.7 | 198.3 | 98.9 | 35.9 | 0.682 |  |  | 99.1 | 749.5 | 0.99 | -8 | 45.49 | 97 | 28 | 1.001 | 172.55 | 194 | 9240 | 197.25 | 47.21 | -47.19 | 16.94 | 43.54 | 41.24 | 44.92 | 50 | 59 | 71 | 87 | 37.25 | 85 | 83
11869 | 1743 | 265.9 | 48.7 | 81.1 | 94.9 | 70 | 55.1 | 178.2 | 95 | 208.8 | 196.9 | 43 | 11.4 | 30 | 0.072 | 103.9 | 30 | 15.32 | 448.5 | 203.7 | 197.9 | 98.9 | 35.9 | 0.679 |  |  | 99.1 | 749.5 | 0.991 | -8 | 58.04 | 97 | 28 | 0.991 | 172.55 | 202 | 8240 | 194.68 | 47.21 | -46.88 | 17.06 | 43.68 | 41.02 | 44.92 | 50 | 59 | 71 | 87 | 37.25 | 85 | 83
11870 | 1747 | 265.5 | 49.2 | 81.1 | 95 | 70 | 55.1 | 178.3 | 95 | 209 | 197.4 | 43 | 11.4 | 30 | 0.076 | 104 | 30 | 15.258 | 449 | 203.7 | 198.2 | 98.9 | 35.9 | 0.68 |  |  | 99.1 | 749.6 | 0.99 | -8 | 60.39 | 97 | 28 | 0.996 | 173.33 | 200 | 8600 | 197.27 | 47.67 | -47 | 16.88 | 43.67 | 41.11 | 44.83 | 50 | 59 | 71 | 87 | 37.25 | 89 | 91
11871 | 1755 | 268.2 | 49.4 | 81.1 | 94.9 | 70 | 55.1 | 178.7 | 95 | 209.6 | 197.1 | 42.9 | 11.4 | 30 | 0.054 | 104 | 30 | 15.312 | 447.6 | 203.7 | 198.8 | 98.9 | 35.9 | 0.681 |  |  | 99.1 | 749.6 | 0.992 | -8 | 43.92 | 97 | 28 | 0.993 | 171.37 | 194 | 9260 | 200.16 | 46.47 | -47 | 16.88 | 43.67 | 41.07 | 44.72 | 50 | 59 | 71 | 87 | 37.25 | 88 | 92
11872 | 1749 | 268.5 | 49 | 81.1 | 94.9 | 70 | 55.1 | 178.8 | 95 | 209.5 | 196.8 | 42.9 | 11.4 | 30 | 0.043 | 104.1 | 30 | 15.373 | 447.2 | 203.7 | 198.9 | 98.9 | 35.9 | 0.684 |  |  | 99.1 | 749.6 | 0.992 | -8 | 45.49 | 97 | 28 | 1.003 | 172.55 | 195 | 9310 | 199.84 | 47.66 | -47 | 17 | 43.38 | 40.96 | 44.83 | 50 | 59 | 71 | 87 | 37.25 | 83 | 88
11873 | 1753 | 268.7 | 48.9 | 81.1 | 94.9 | 70 | 55.1 | 178.3 | 95 | 209.1 | 196.8 | 43 | 11.4 | 30 | 0.045 | 104.1 | 30 | 15.34 | 446.5 | 203.7 | 198.8 | 98.9 | 35.9 | 0.683 |  |  | 99.1 | 749.6 | 0.985 | -8 | 49.41 | 97 | 28 | 0.994 | 172.94 | 198 | 8800 | 198.23 | 46.55 | -46.88 | 16.81 | 43.67 | 41.03 | 45.12 | 50 | 59 | 71 | 87 | 37.25 | 83 | 90
11874 | 1749 | 267.7 | 48.9 | 81.1 | 95 | 70 | 55.1 | 178.3 | 95 | 208.9 | 197 | 43 | 11.4 | 30 | 0.048 | 104 | 30 | 15.391 | 447 | 203.7 | 198.9 | 98.9 | 35.9 | 0.683 |  |  | 99.1 | 749.6 | 0.989 | -8 | 44.31 | 97 | 28 | 0.998 | 172.94 | 198 | 8090 | 198.23 | 46.86 | -46.88 | 17 | 43.66 | 41.02 | 45.12 | 50 | 59 | 71 | 87 | 37.25 | 86 | 90
11875 | 1754 | 268.2 | 49.9 | 81.1 | 94.9 | 70 | 55.1 | 178.2 | 95 | 208.9 | 197.4 | 43.1 | 11.4 | 30 | 0.052 | 104 | 30 | 15.344 | 446.5 | 203.7 | 199 | 98.9 | 35.9 | 0.684 |  |  | 99.1 | 749.7 | 0.994 | -8 | 56.47 | 97 | 28 | 1.02 | 173.33 | 194 | 8990 | 196.61 | 46.65 | -47.06 | 16.94 | 43.63 | 40.95 | 45.12 | 50 | 59 | 71 | 87 | 37.25 | 85 | 84
11876 | 1754 | 270.5 | 49.1 | 81.1 | 94.9 | 70 | 55.1 | 178.7 | 95 | 209.5 | 197.1 | 43.1 | 11.4 | 30 | 0.038 | 104.1 | 30 | 15.412 | 445.5 | 203.7 | 199.3 | 98.9 | 35.9 | 0.686 |  |  | 99.1 | 749.8 | 0.989 | -8 | 43.14 | 97 | 28 | 0.992 | 173.33 | 195 | 8190 | 198.86 | 46.52 | -46.94 | 17.12 | 43.66 | 41.02 | 45.12 | 50 | 59 | 71 | 87 | 37.25 | 86 | 86
11877 | 1756 | 270.9 | 50 | 81.1 | 95 | 70 | 55.1 | 178.6 | 95 | 209.5 | 196.8 | 43.1 | 11.4 | 30 | 0.034 | 104 | 30 | 15.498 | 444.7 | 203.7 | 199.2 | 98.9 | 35.9 | 0.687 |  |  | 99.2 | 749.8 | 0.986 | -8 | 42.75 | 97 | 28 | 1.007 | 172.55 | 199 | 8970 | 196.61 | 46.95 | -47 | 17.12 | 43.63 | 41.07 | 45.23 | 50 | 59 | 71 | 87 | 37.25 | 86 | 84
11878 | 1753 | 271.5 | 49.7 | 81.1 | 95 | 70 | 55.1 | 178.7 | 95.1 | 209.6 | 196.8 | 43.1 | 11.4 | 30 | 0.033 | 104 | 30 | 15.542 | 444.6 | 203.7 | 199.2 | 98.9 | 35.9 | 0.687 |  |  | 99.1 | 749.7 | 0.99 | -8 | 44.31 | 97 | 28 | 0.998 | 172.94 | 195 | 9260 | 200.16 | 45.97 | -46.94 | 17.12 | 43.47 | 40.86 | 45.23 | 50 | 59 | 71 | 87 | 37.25 | 85 | 91
11879 | 1744 | 269.2 | 48.8 | 81.1 | 94.9 | 70 | 55.1 | 178.2 | 95.1 | 208.9 | 196.9 | 43.1 | 11.4 | 30 | 0.049 | 104 | 30 | 15.503 | 445.9 | 203.7 | 198.8 | 98.9 | 35.9 | 0.685 |  |  | 99.1 | 749.7 | 0.989 | -8 | 47.06 | 97 | 28 | 0.998 | 172.16 | 194 | 8900 | 198.23 | 45.87 | -47.06 | 17.06 | 43.57 | 40.87 | 45.23 | 50 | 59 | 71 | 87 | 37.25 | 84 | 86
11880 | 1744 | 268.2 | 48.3 | 81.1 | 95 | 70 | 55.1 | 178.4 | 95 | 209.1 | 197.4 | 43.1 | 11.4 | 30 | 0.064 | 104 | 30 | 15.409 | 446.3 | 203.7 | 198.7 | 98.9 | 35.9 | 0.683 |  |  | 99.1 | 749.7 | 0.993 | -8 | 58.82 | 97 | 28 | 0.996 | 173.33 | 193 | 8480 | 198.23 | 45.78 | -47 | 16.94 | 43.74 | 40.87 | 45.23 | 50 | 59 | 71 | 87 | 37.25 | 85 | 84
11881 | 1746 | 267.6 | 48.6 | 81.1 | 94.9 | 70 | 55.1 | 178.3 | 95 | 209 | 197.6 | 43 | 11.4 | 30 | 0.068 | 104 | 30 | 15.357 | 446.2 | 203.7 | 198.7 | 98.9 | 35.9 | 0.68 |  |  | 99.1 | 749.8 | 0.991 | -8 | 56.08 | 97 | 28 | 1.003 | 173.33 | 202 | 8260 | 197.59 | 46.04 | -47.06 | 16.88 | 43.5 | 41 | 44.83 | 50 | 59 | 71 | 87 | 37.25 | 84 | 89
11882 | 1751 | 269 | 49 | 81.1 | 95 | 70 | 55.1 | 178.4 | 95 | 209.1 | 197.4 | 42.9 | 11.4 | 30 | 0.062 | 104 | 30 | 15.323 | 446.7 | 203.7 | 198.7 | 98.9 | 35.9 | 0.683 |  |  | 99.1 | 749.9 | 0.999 | -8 | 52.94 | 97 | 28 | 1.007 | 173.33 | 200 | 8900 | 197.59 | 46.49 | -46.88 | 16.88 | 43.65 | 40.88 | 44.72 | 50 | 59 | 71 | 87 | 37.25 | 86 | 88
11883 | 1749 | 268.2 | 49.1 | 81.1 | 95 | 70 | 55.1 | 178.1 | 95 | 208.8 | 197.3 | 42.9 | 11.4 | 30 | 0.063 | 104 | 30 | 15.303 | 447.2 | 203.7 | 198.5 | 98.9 | 35.9 | 0.682 |  |  | 99.1 | 749.8 | 0.991 | -8 | 52.16 | 97 | 28 | 1.005 | 172.55 | 194 | 8550 | 196.61 | 46.7 | -46.94 | 16.75 | 43.7 | 40.95 | 44.72 | 50 | 59 | 71 | 87 | 37.25 | 86 | 89
11884 | 1745 | 267.3 | 47.7 | 81.1 | 95 | 70 | 55.1 | 177.9 | 95 | 208.4 | 197.6 | 42.9 | 11.4 | 30 | 0.069 | 104 | 30 | 15.296 | 446.7 | 203.7 | 198.6 | 98.9 | 35.9 | 0.68 |  |  | 99.1 | 749.8 | 0.993 | -8 | 57.25 | 97 | 28 | 1.004 | 173.33 | 202 | 8820 | 197.91 | 46.7 | -46.94 | 17 | 43.78 | 41.01 | 44.72 | 50 | 59 | 71 | 87 | 37.25 | 84 | 81
11885 | 1753 | 266.6 | 49.8 | 81.1 | 95 | 70 | 55.1 | 177.7 | 95 | 208.3 | 197.7 | 42.9 | 11.4 | 30 | 0.074 | 104 | 30 | 15.322 | 447 | 203.7 | 198.6 | 98.9 | 35.9 | 0.68 |  |  | 99.1 | 749.9 | 0.992 | -8 | 57.25 | 97 | 28 | 0.998 | 173.73 | 192 | 9900 | 197.91 | 47.73 | -47 | 17 | 43.74 | 41.01 | 44.62 | 50 | 59 | 71 | 87 | 37.65 | 86 | 84
11886 | 1755 | 269.3 | 49.8 | 81.1 | 95 | 70 | 55 | 178.3 | 95 | 209.1 | 197.1 | 42.9 | 11.4 | 30 | 0.047 | 104.1 | 30 | 15.378 | 446.5 | 203.7 | 199 | 98.9 | 35.9 | 0.683 |  |  | 99.1 | 749.9 | 0.991 | -8 | 42.35 | 97 | 28 | 0.996 | 172.94 | 195 | 7870 | 198.86 | 47.01 | -47.12 | 17.06 | 43.68 | 41.06 | 44.72 | 50 | 59 | 71 | 87 | 37.25 | 87 | 89
11887 | 1754 | 270.6 | 49.7 | 81.1 | 95 | 70 | 55 | 178.6 | 95 | 209.5 | 196.7 | 42.9 | 11.4 | 30 | 0.04 | 104.1 | 30 | 15.547 | 445.9 | 203.7 | 198.9 | 98.9 | 35.9 | 0.683 |  |  | 99.1 | 749.9 | 0.992 | -8 | 40.78 | 97 | 28 | 1.006 | 172.94 | 197 | 8160 | 196.61 | 46.53 | -47 | 17.06 | 43.81 | 41.02 | 44.92 | 50 | 59 | 71 | 87 | 37.25 | 86 | 90
11888 | 1741 | 267.3 | 48.3 | 81.1 | 95 | 70 | 55 | 178.2 | 95 | 208.7 | 197.1 | 43 | 11.4 | 30 | 0.061 | 104 | 30 | 15.475 | 447.4 | 203.7 | 198.5 | 98.9 | 35.9 | 0.679 |  |  | 99.1 | 749.8 | 0.991 | -8 | 56.08 | 97 | 28 | 0.994 | 172.94 | 202 | 9360 | 195 | 47.66 | -46.81 | 16.81 | 43.78 | 40.88 | 45.03 | 50 | 59 | 71 | 87 | 37.25 | 86 | 87
11889 | 1747 | 266.7 | 49 | 81.1 | 95 | 70 | 55 | 177.9 | 95 | 208.4 | 197.4 | 43 | 11.4 | 30 | 0.07 | 104 | 30 | 15.309 | 448 | 203.7 | 198.3 | 98.9 | 35.9 | 0.677 |  |  | 99.1 | 749.7 | 0.99 | -8 | 57.65 | 97 | 28 | 0.992 | 173.33 | 194 | 8380 | 196.93 | 47.5 | -46.94 | 17.06 | 43.81 | 40.93 | 44.92 | 50 | 59 | 71 | 87 | 37.25 | 85 | 91
11890 | 1756 | 268.7 | 49.8 | 81.1 | 94.9 | 70 | 55 | 178.1 | 95 | 208.8 | 197.9 | 43 | 11.4 | 30 | 0.059 | 104 | 30 | 15.293 | 446.2 | 203.7 | 198.9 | 98.9 | 35.9 | 0.681 |  |  | 99.1 | 749.7 | 0.991 | -8 | 52.55 | 97 | 28 | 0.996 | 173.73 | 203 | 8040 | 198.23 | 47.29 | -46.88 | 16.88 | 43.78 | 40.95 | 44.83 | 50 | 59 | 71 | 87 | 37.25 | 86 | 90
11891 | 1754 | 269.8 | 49.7 | 81.1 | 95 | 70 | 54.9 | 178.5 | 95 | 209.3 | 197.3 | 43 | 11.4 | 30 | 0.042 | 104.1 | 30 | 15.422 | 446.7 | 203.7 | 199.4 | 98.9 | 35.9 | 0.68 |  |  | 99.1 | 749.7 | 0.992 | -8 | 41.57 | 97 | 28 | 1.011 | 173.33 | 199 | 8700 | 199.52 | 47.21 | -47 | 16.81 | 43.68 | 41.04 | 44.83 | 50 | 59 | 71 | 87 | 37.25 | 86 | 86
11892 | 1757 | 271 | 49.9 | 81.1 | 94.9 | 70 | 54.9 | 178.7 | 95 | 209.6 | 197 | 43 | 11.4 | 30 | 0.036 | 104.1 | 30 | 15.417 | 447.2 | 203.7 | 199.4 | 98.9 | 35.9 | 0.683 |  |  | 99.1 | 749.7 | 0.989 | -8 | 43.92 | 97 | 28 | 1.01 | 172.55 | 199 | 9630 | 198.86 | 46.7 | -47.06 | 17.12 | 43.78 | 40.96 | 45.03 | 50 | 59 | 71 | 87 | 37.25 | 88 | 84
11893 | 1749 | 270.5 | 48.6 | 81.1 | 94.9 | 70 | 54.9 | 178.5 | 95.1 | 209.2 | 196.9 | 43.1 | 11.4 | 30 | 0.036 | 104.1 | 30 | 15.422 | 447.6 | 203.7 | 199.3 | 98.9 | 35.9 | 0.681 |  |  | 99.1 | 749.6 | 0.992 | -8 | 45.1 | 97 | 28 | 1.004 | 172.55 | 197 | 8410 | 197.59 | 47.15 | -47 | 17.12 | 43.75 | 40.88 | 45.33 | 50 | 59 | 71 | 87 | 37.25 | 88 | 87
11894 | 1751 | 269.8 | 49.6 | 81.1 | 94.9 | 70 | 54.9 | 178.2 | 95 | 208.9 | 197.4 | 43.1 | 11.4 | 30 | 0.047 | 104 | 30 | 15.38 | 448.4 | 203.7 | 199.1 | 98.9 | 35.9 | 0.681 |  |  | 99.1 | 749.5 | 0.993 | -8 | 54.9 | 97 | 28 | 1.002 | 173.73 | 197 | 9210 | 198.23 | 46.73 | -47.06 | 17.06 | 43.95 | 40.92 | 45.33 | 50 | 59 | 71 | 87 | 37.25 | 87 | 88
11895 | 1755 | 270.9 | 50 | 81.1 | 95 | 70 | 54.9 | 178.3 | 95 | 209.1 | 197.7 | 43.1 | 11.4 | 30 | 0.044 | 104.1 | 30 | 15.43 | 447.8 | 203.7 | 199.3 | 98.9 | 35.9 | 0.683 |  |  | 99.1 | 749.5 | 0.989 | -8 | 51.37 | 97 | 28 | 0.992 | 172.55 | 197 | 8650 | 199.84 | 47.01 | -47 | 17.19 | 43.67 | 40.77 | 45.12 | 50 | 59 | 71 | 87 | 37.25 | 86 | 88
11896 | 1746 | 269.6 | 49.2 | 81.1 | 95 | 70 | 54.9 | 178.2 | 95 | 208.8 | 197.3 | 43.1 | 11.4 | 30 | 0.047 | 104 | 30 | 15.501 | 448 | 203.7 | 199 | 98.9 | 35.9 | 0.681 |  |  | 99.1 | 749.5 | 0.989 | -8 | 42.35 | 97 | 28 | 1.01 | 173.33 | 195 | 8970 | 196.93 | 46.69 | -47.12 | 17 | 43.71 | 40.89 | 45.03 | 50 | 59 | 71 | 87 | 37.25 | 83 | 88
11897 | 1748 | 268.9 | 49 | 81.1 | 95 | 70 | 54.9 | 177.9 | 95 | 208.4 | 197.6 | 43.1 | 11.4 | 30 | 0.057 | 104 | 30 | 15.4 | 446.7 | 203.7 | 199 | 98.9 | 35.9 | 0.681 |  |  | 99.1 | 749.5 | 0.988 | -8 | 52.94 | 97 | 28 | 0.989 | 173.33 | 200 | 8850 | 196.61 | 47.13 | -47.06 | 17 | 43.55 | 40.89 | 45.03 | 50 | 59 | 71 | 87 | 37.25 | 85 | 88
11898 | 1749 | 269.1 | 49.6 | 81.1 | 95 | 70 | 54.9 | 177.9 | 95 | 208.5 | 197.1 | 43 | 11.4 | 30 | 0.051 | 104 | 30 | 15.415 | 445.8 | 203.7 | 199.1 | 98.9 | 35.9 | 0.679 |  |  | 99.2 | 749.5 | 0.985 | -8 | 43.53 | 97 | 28 | 1.014 | 171.76 | 201 | 8480 | 198.23 | 46.71 | -47 | 16.88 | 43.66 | 40.87 | 44.83 | 50 | 59 | 71 | 87 | 37.25 | 87 | 89
11899 | 1752 | 269.5 | 49.5 | 81.1 | 95.1 | 70 | 54.8 | 178 | 95 | 208.6 | 196.9 | 43 | 11.4 | 30 | 0.05 | 104 | 30 | 15.444 | 445.8 | 203.7 | 198.9 | 98.9 | 35.9 | 0.679 |  |  | 99.1 | 749.5 | 0.991 | -8 | 47.84 | 97 | 28 | 0.997 | 172.55 | 200 | 7770 | 197.59 | 47 | -47 | 16.94 | 43.61 | 40.88 | 44.83 | 50 | 59 | 71 | 87 | 37.25 | 84 | 82
11900 | 1746 | 268.7 | 48.9 | 81.1 | 95 | 70 | 54.8 | 178 | 95 | 208.5 | 196.7 | 43 | 11.4 | 30 | 0.051 | 104 | 30 | 15.391 | 446.5 | 203.7 | 198.8 | 98.9 | 35.9 | 0.679 |  |  | 99.1 | 749.4 | 0.992 | -8 | 46.27 | 97 | 28 | 0.996 | 172.55 | 195 | 8770 | 200.16 | 47.05 | -46.94 | 16.94 | 43.61 | 40.89 | 44.92 | 50 | 59 | 71 | 87 | 37.25 | 85 | 83
11901 | 1745 | 267.1 | 49.2 | 81.1 | 95 | 70 | 54.8 | 177.6 | 95.1 | 208.1 | 197.2 | 43 | 11.4 | 30 | 0.063 | 104 | 30 | 15.301 | 447 | 203.7 | 198.6 | 98.9 | 35.9 | 0.678 |  |  | 99.1 | 749.5 | 0.993 | -8 | 57.65 | 97 | 28 | 1.006 | 173.33 | 195 | 8770 | 196.61 | 46.97 | -46.94 | 16.88 | 43.71 | 40.91 | 44.92 | 50 | 59 | 71 | 87 | 37.25 | 85 | 84
11902 | 1747 | 267.5 | 48.7 | 81.1 | 95 | 70 | 54.8 | 177.8 | 95.1 | 208.3 | 197.6 | 42.9 | 11.4 | 30 | 0.065 | 104 | 30 | 15.317 | 446.8 | 203.7 | 198.9 | 98.9 | 35.9 | 0.677 |  |  | 99.1 | 749.6 | 0.987 | -8 | 53.33 | 97 | 28 | 0.995 | 173.33 | 200 | 8990 | 196.61 | 47.25 | -46.94 | 17 | 43.75 | 40.89 | 44.83 | 50 | 59 | 71 | 87 | 37.25 | 84 | 90
11903 | 1761 | 270.6 | 50.3 | 81.1 | 95 | 70 | 54.8 | 178.2 | 95 | 209.1 | 197.2 | 42.9 | 11.5 | 30 | 0.051 | 104 | 30 | 15.373 | 446.2 | 203.7 | 199 | 98.9 | 35.9 | 0.679 |  |  | 99.1 | 749.8 | 0.99 | -8 | 47.84 | 97 | 28 | 0.992 | 173.33 | 198 | 8070 | 200.16 | 45.84 | -46.94 | 17.12 | 43.72 | 40.91 | 44.72 | 50 | 59 | 71 | 87 | 37.25 | 87 | 91
11904 | 1749 | 269.4 | 49.2 | 81.1 | 95 | 70 | 54.8 | 178.4 | 95 | 209 | 196.6 | 42.9 | 11.4 | 30 | 0.05 | 104 | 30 | 15.381 | 447.5 | 203.7 | 198.6 | 98.9 | 35.9 | 0.678 |  |  | 99.1 | 749.8 | 0.993 | -8 | 48.24 | 97 | 28 | 0.997 | 172.55 | 194 | 8260 | 196.61 | 47 | -46.88 | 17.06 | 43.73 | 40.84 | 44.92 | 50 | 59 | 71 | 87 | 37.25 | 86 | 89
11905 | 1752 | 269.3 | 49.5 | 81.1 | 95 | 70 | 54.7 | 178.3 | 95 | 209 | 196.6 | 42.9 | 11.4 | 30 | 0.053 | 104 | 30 | 15.352 | 448 | 203.7 | 198.3 | 98.9 | 35.9 | 0.677 |  |  | 99.1 | 749.8 | 0.99 | -8 | 48.63 | 97 | 28 | 0.999 | 172.55 | 198 | 8900 | 197.59 | 47 | -47 | 16.94 | 43.71 | 40.95 | 44.92 | 50 | 59 | 71 | 87 | 37.25 | 84 | 89
11906 | 1750 | 269.4 | 49 | 81.1 | 95 | 70 | 54.7 | 178.3 | 95.1 | 209 | 196.6 | 43 | 11.4 | 30 | 0.053 | 103.9 | 30 | 15.368 | 447.3 | 203.7 | 198.3 | 98.9 | 35.9 | 0.676 |  |  | 99.1 | 749.8 | 0.991 | -8 | 45.1 | 97 | 28 | 0.999 | 172.94 | 194 | 8310 | 199.84 | 47.16 | -47 | 16.94 | 43.69 | 40.91 | 44.92 | 50 | 59 | 71 | 87 | 37.25 | 85 | 89
11907 | 1744 | 267.6 | 48.8 | 81.1 | 95 | 70 | 54.7 | 178 | 95.1 | 208.5 | 197 | 43 | 11.4 | 30 | 0.067 | 103.9 | 30 | 15.323 | 446.2 | 203.7 | 198.1 | 98.9 | 35.9 | 0.673 |  |  | 99.1 | 749.7 | 0.985 | -8 | 56.86 | 97 | 28 | 1.003 | 172.55 | 192 | 9920 | 198.23 | 47.85 | -46.81 | 16.81 | 43.72 | 41.02 | 44.92 | 50 | 59 | 71 | 87 | 37.25 | 84 | 82
11908 | 1737 | 265.5 | 47.8 | 81.1 | 94.9 | 70 | 54.7 | 177.6 | 95 | 207.9 | 197.3 | 43 | 11.4 | 30 | 0.078 | 103.9 | 30 | 15.285 | 446.3 | 203.7 | 198.1 | 98.9 | 35.9 | 0.672 |  |  | 99.1 | 749.7 | 1.003 | -8 | 53.73 | 97 | 28 | 0.993 | 172.94 | 194 | 8770 | 197.25 | 46.77 | -46.69 | 16.81 | 43.79 | 41.07 | 44.72 | 50 | 59 | 71 | 87 | 37.25 | 86 | 80
11909 | 1748 | 265.3 | 48.9 | 81.1 | 94.9 | 70 | 54.7 | 177.4 | 95 | 207.8 | 197.7 | 42.9 | 11.4 | 30 | 0.073 | 104 | 30 | 15.219 | 446 | 203.7 | 198.5 | 98.9 | 35.9 | 0.673 |  |  | 99.1 | 749.8 | 0.992 | -8 | 56.86 | 97 | 28 | 0.998 | 173.33 | 193 | 8770 | 197.91 | 47.69 | -46.88 | 16.94 | 43.66 | 41.11 | 44.62 | 50 | 59 | 71 | 87 | 37.65 | 85 | 84
11910 | 1764 | 269.4 | 51 | 81.1 | 94.9 | 70 | 54.7 | 177.9 | 95 | 208.7 | 197.6 | 42.9 | 11.4 | 30.1 | 0.051 | 104.1 | 30 | 15.303 | 444.2 | 203.7 | 199.4 | 98.9 | 35.9 | 0.677 |  |  | 99.2 | 749.8 | 0.989 | -8 | 43.92 | 97 | 28 | 1 | 171.76 | 196 | 8160 | 196.93 | 47.99 | -46.88 | 17.06 | 43.62 | 40.96 | 44.62 | 50 | 59 | 71 | 87 | 37.65 | 85 | 90
11911 | 1755 | 269.5 | 49.2 | 81.1 | 95 | 70 | 54.8 | 178.3 | 95 | 209.1 | 197.5 | 43 | 11.4 | 30 | 0.038 | 104.1 | 30 | 15.457 | 443.8 | 203.7 | 199.7 | 98.9 | 35.9 | 0.678 |  |  | 99.1 | 749.9 | 0.988 | -8 | 41.57 | 97 | 28 | 0.997 | 173.73 | 200 | 8920 | 197.25 | 47.74 | -46.94 | 17.12 | 43.72 | 41.04 | 44.72 | 50 | 59 | 71 | 87 | 37.25 | 86 | 90
11912 | 1746 | 268.6 | 48.5 | 81.1 | 95 | 70 | 54.8 | 178.3 | 95 | 208.9 | 197.8 | 43 | 11.4 | 30 | 0.036 | 104.1 | 30 | 15.468 | 444 | 203.7 | 199.9 | 98.9 | 35.9 | 0.677 |  |  | 99.2 | 749.9 | 0.992 | -8 | 47.06 | 97 | 28 | 1.002 | 173.33 | 195 | 8530 | 198.54 | 47.71 | -47.06 | 17.06 | 43.64 | 41.02 | 45.12 | 50 | 59 | 71 | 87 | 37.25 | 84 | 89
11913 | 1758 | 270.5 | 49.8 | 81.1 | 94.9 | 70 | 54.8 | 178.3 | 95.1 | 209.2 | 197.6 | 43.1 | 11.5 | 30 | 0.036 | 104.1 | 30 | 15.429 | 443.2 | 203.7 | 199.8 | 98.9 | 35.9 | 0.678 |  |  | 99.2 | 750.1 | 0.99 | -8 | 44.31 | 97 | 28 | 0.998 | 171.37 | 200 | 8330 | 196.61 | 46.61 | -47.19 | 17.12 | 43.75 | 40.89 | 45.12 | 50 | 59 | 71 | 87 | 37.25 | 86 | 90
11914 | 1751 | 270.7 | 49.2 | 81.1 | 94.9 | 70 | 54.8 | 178.6 | 95.1 | 209.4 | 197 | 43.1 | 11.4 | 30 | 0.034 | 104.1 | 30 | 15.478 | 443.7 | 203.7 | 199.4 | 98.9 | 35.9 | 0.679 |  |  | 99.1 | 750.2 | 0.987 | -8 | 41.96 | 97 | 28 | 0.994 | 172.55 | 195 | 9310 | 198.86 | 46.9 | -47.19 | 16.81 | 43.6 | 41.09 | 45.23 | 50 | 59 | 71 | 87 | 37.25 | 85 | 91
11915 | 1742 | 266.6 | 48.9 | 81.1 | 95 | 70 | 54.8 | 177.9 | 95.1 | 208.4 | 197.6 | 43.1 | 11.4 | 30 | 0.055 | 104 | 30 | 15.409 | 444.6 | 203.7 | 199.1 | 98.9 | 35.9 | 0.677 |  |  | 99.1 | 750.2 | 0.988 | -8 | 48.63 | 97 | 28 | 0.994 | 170.59 | 200 | 8190 | 196.61 | 46.52 | -47 | 16.94 | 43.52 | 41.06 | 45.23 | 50 | 59 | 71 | 87 | 37.25 | 86 | 90
11916 | 1751 | 267.8 | 49.1 | 81.1 | 94.9 | 70 | 54.8 | 178.1 | 95 | 208.9 | 198.2 | 43.1 | 11.4 | 30 | 0.063 | 104 | 30 | 15.355 | 444.2 | 203.7 | 199.3 | 98.9 | 35.9 | 0.679 |  |  | 99.1 | 750.2 | 0.993 | -8 | 58.04 | 97 | 28 | 0.999 | 174.51 | 201 | 8820 | 198.23 | 47.1 | -47 | 17 | 43.52 | 40.92 | 45.03 | 50 | 59 | 71 | 87 | 37.25 | 88 | 86
11917 | 1757 | 269.6 | 49.8 | 81.1 | 94.9 | 70 | 54.8 | 178.4 | 95 | 209.2 | 197.6 | 43 | 11.4 | 30 | 0.046 | 104 | 30 | 15.407 | 443.4 | 203.7 | 199.6 | 98.9 | 35.9 | 0.681 |  |  | 99.1 | 750.2 | 0.985 | -8 | 43.14 | 97 | 28 | 1.002 | 173.33 | 196 | 8310 | 199.18 | 46.86 | -47 | 16.94 | 43.52 | 40.92 | 44.83 | 50 | 59 | 71 | 87 | 37.25 | 89 | 85
11918 | 1751 | 269.6 | 49.2 | 81.1 | 95 | 70 | 54.8 | 178.5 | 95 | 209.2 | 197.1 | 43 | 11.4 | 30 | 0.041 | 104 | 30 | 15.487 | 443.1 | 203.7 | 199.5 | 98.9 | 35.9 | 0.682 |  |  | 99.1 | 750.2 | 0.993 | -8 | 43.14 | 97 | 28 | 0.996 | 172.94 | 195 | 8750 | 199.52 | 46.7 | -46.94 | 17 | 43.69 | 40.79 | 44.92 | 50 | 59 | 71 | 87 | 37.25 | 90 | 88
11919 | 1750 | 268.8 | 49.7 | 81.2 | 95 | 70 | 54.8 | 178.2 | 95 | 208.9 | 197.1 | 43 | 11.4 | 30 | 0.046 | 104 | 30 | 15.44 | 444 | 203.7 | 199.2 | 98.9 | 35.9 | 0.681 |  |  | 99.1 | 750.1 | 0.994 | -8 | 43.53 | 97 | 28 | 0.995 | 172.94 | 195 | 8770 | 200.16 | 46.93 | -46.88 | 16.88 | 43.57 | 40.84 | 45.12 | 50 | 59 | 71 | 87 | 37.25 | 85 | 90
11920 | 1756 | 270.2 | 49.9 | 81.2 | 94.9 | 70 | 54.8 | 178.4 | 95 | 209.1 | 197.4 | 43 | 11.5 | 30 | 0.047 | 104 | 30 | 15.443 | 444.1 | 203.7 | 199.2 | 98.9 | 35.9 | 0.683 |  |  | 99.1 | 750.1 | 0.991 | -8 | 49.41 | 97 | 28 | 1.003 | 173.33 | 195 | 8770 | 196.93 | 46.51 | -46.94 | 17.06 | 43.55 | 40.88 | 45.12 | 50 | 59 | 71 | 87 | 37.25 | 84 | 88
11921 | 1751 | 270.4 | 49.5 | 81.2 | 94.9 | 70 | 54.9 | 178.5 | 95 | 209.3 | 197 | 43 | 11.5 | 30 | 0.042 | 104 | 30 | 15.481 | 444.1 | 203.7 | 199.2 | 98.9 | 35.9 | 0.682 |  |  | 99.1 | 750 | 0.992 | -8 | 43.53 | 97 | 28 | 1.003 | 172.55 | 197 | 9360 | 196.61 | 45.78 | -47 | 17.19 | 43.68 | 40.9 | 45.12 | 50 | 59 | 71 | 87 | 37.25 | 85 | 92
11922 | 1748 | 269.5 | 49.2 | 81.2 | 94.9 | 70 | 54.9 | 178.3 | 95 | 209 | 196.9 | 43 | 11.5 | 30 | 0.051 | 104 | 30 | 15.395 | 444.3 | 203.7 | 198.8 | 98.9 | 35.9 | 0.683 |  |  | 99.1 | 749.9 | 0.992 | -8 | 45.88 | 97 | 28 | 0.991 | 172.55 | 200 | 8970 | 197.27 | 45.98 | -46.94 | 16.88 | 43.66 | 40.86 | 45.12 | 50 | 59 | 71 | 87 | 37.25 | 89 | 92
11923 | 1742 | 268.4 | 48.7 | 81.2 | 94.9 | 70 | 54.9 | 178.1 | 95 | 208.7 | 197.1 | 43 | 11.5 | 30 | 0.065 | 103.9 | 30 | 15.341 | 445 | 203.7 | 198.3 | 98.9 | 35.9 | 0.68 |  |  | 99.1 | 749.9 | 0.988 | -8 | 58.04 | 97 | 28 | 0.996 | 173.33 | 193 | 9310 | 197.27 | 47.25 | -46.81 | 16.75 | 43.7 | 40.9 | 45.03 | 50 | 59 | 71 | 87 | 37.25 | 87 | 85
11924 | 1746 | 266.8 | 49.1 | 81.2 | 94.9 | 70 | 54.9 | 178 | 95 | 208.4 | 197.4 | 43 | 11.5 | 30 | 0.074 | 103.9 | 30 | 15.27 | 446.5 | 203.7 | 198.2 | 98.9 | 35.9 | 0.678 |  |  | 99.2 | 749.9 | 0.989 | -8 | 59.61 | 97 | 28 | 0.992 | 172.94 | 191 | 8430 | 197.27 | 46.54 | -46.94 | 16.81 | 43.66 | 41.08 | 44.83 | 50 | 59 | 71 | 87 | 37.25 | 87 | 83
11925 | 1737 | 264.6 | 47.6 | 81.2 | 94.9 | 70 | 55 | 177.6 | 95 | 208 | 197.6 | 42.9 | 11.5 | 30 | 0.084 | 103.8 | 30 | 15.184 | 446.7 | 203.7 | 198.3 | 98.9 | 35.9 | 0.676 |  |  | 99.2 | 749.9 | 0.995 | -8 | 59.61 | 97 | 28 | 1.004 | 173.33 | 200 | 8290 | 196.93 | 46.58 | -46.81 | 16.94 | 43.7 | 41.05 | 44.72 | 50 | 59 | 71 | 87 | 37.65 | 85 | 88
11926 | 1753 | 265.8 | 49.4 | 81.2 | 94.9 | 70 | 55 | 177.8 | 95 | 208.4 | 198 | 42.8 | 11.5 | 30 | 0.075 | 103.9 | 30 | 15.228 | 446.3 | 203.7 | 198.7 | 98.9 | 35.9 | 0.679 |  |  | 99.1 | 750 | 0.992 | -8 | 59.61 | 97 | 28 | 1.006 | 173.73 | 203 | 8190 | 196.61 | 48 | -46.94 | 16.94 | 43.74 | 41.05 | 44.62 | 50 | 59 | 71 | 87 | 37.25 | 84 | 93
11927 | 1764 | 272.5 | 49.6 | 81.2 | 94.9 | 70 | 55 | 179.1 | 95 | 210.3 | 197.1 | 42.8 | 11.5 | 30 | 0.043 | 104.1 | 30 | 15.395 | 444.6 | 203.7 | 199.5 | 98.9 | 35.9 | 0.684 |  |  | 99.1 | 749.9 | 0.994 | -8 | 38.82 | 97 | 28 | 0.991 | 172.55 | 196 | 9260 | 198.86 | 46.96 | -47.06 | 17.06 | 43.77 | 40.97 | 44.62 | 50 | 59 | 71 | 87 | 37.25 | 87 | 96
11928 | 1748 | 268.7 | 48.9 | 81.2 | 95 | 70 | 55 | 178.5 | 95 | 209.2 | 197.1 | 42.9 | 11.5 | 30 | 0.054 | 104 | 30 | 15.417 | 445.1 | 203.7 | 199 | 98.9 | 35.9 | 0.681 |  |  | 99.2 | 749.8 | 0.992 | -8 | 53.73 | 97 | 28 | 0.992 | 170.98 | 195 | 8160 | 199.52 | 46.77 | -46.81 | 17.06 | 43.79 | 41.11 | 44.83 | 50 | 59 | 71 | 87 | 37.25 | 87 | 94
11929 | 1748 | 267.6 | 49 | 81.2 | 95 | 70 | 55 | 178.1 | 95 | 208.6 | 197.9 | 43 | 11.5 | 30 | 0.065 | 103.9 | 30 | 15.353 | 444.7 | 203.7 | 199 | 98.9 | 35.9 | 0.681 |  |  | 99.1 | 749.7 | 0.99 | -8 | 59.22 | 97 | 28 | 0.992 | 172.55 | 203 | 9260 | 197.91 | 47.35 | -47.06 | 16.94 | 43.85 | 41.16 | 44.92 | 50 | 59 | 71 | 87 | 37.25 | 84 | 91
11930 | 1755 | 269.7 | 49.4 | 81.2 | 94.9 | 70 | 55 | 178.4 | 95 | 209.1 | 198.1 | 43 | 11.5 | 30 | 0.051 | 104 | 30 | 15.415 | 444.5 | 203.7 | 199.7 | 98.9 | 35.9 | 0.685 |  |  | 99.1 | 749.7 | 0.992 | -8 | 56.86 | 97 | 28 | 0.989 | 173.73 | 199 | 8820 | 199.84 | 47.27 | -46.94 | 16.94 | 43.88 | 41.06 | 44.92 | 50 | 59 | 71 | 87 | 37.25 | 85 | 93
11931 | 1753 | 269.6 | 49.6 | 81.2 | 94.9 | 70 | 55.1 | 178.3 | 95 | 209 | 197.3 | 43 | 11.4 | 30 | 0.042 | 104 | 30 | 15.477 | 444.7 | 203.7 | 199.5 | 98.9 | 35.9 | 0.684 |  |  | 99.1 | 749.7 | 0.99 | -8 | 44.71 | 97 | 28 | 0.99 | 172.94 | 199 | 8140 | 196.61 | 46.7 | -47 | 17 | 43.86 | 40.93 | 45.03 | 50 | 59 | 71 | 87 | 37.25 | 84 | 91
11932 | 1750 | 270.1 | 49.1 | 81.2 | 95 | 70 | 55.1 | 178.5 | 95 | 209.2 | 197.4 | 43.1 | 11.5 | 30 | 0.035 | 104 | 30 | 15.427 | 444.4 | 203.7 | 199.6 | 98.9 | 35.9 | 0.683 |  |  | 99.2 | 749.7 | 0.994 | -8 | 43.92 | 97 | 28 | 1.009 | 173.73 | 200 | 8700 | 196.61 | 46.53 | -47.12 | 17.12 | 43.58 | 40.87 | 45.12 | 50 | 59 | 71 | 87 | 37.25 | 87 | 90
11933 | 1754 | 270.6 | 50 | 81.2 | 95 | 70 | 55.1 | 178.4 | 95 | 209.1 | 197.8 | 43.1 | 11.5 | 30 | 0.036 | 104 | 30 | 15.453 | 443.8 | 203.7 | 199.7 | 98.9 | 35.9 | 0.685 |  |  | 99.1 | 749.7 | 0.989 | -8 | 50.59 | 97 | 28 | 0.992 | 173.73 | 200 | 8550 | 196.93 | 47.03 | -46.88 | 16.88 | 43.77 | 40.99 | 45.23 | 50 | 59 | 71 | 87 | 37.25 | 86 | 87
11934 | 1752 | 272 | 49.2 | 81.2 | 95 | 70 | 55.2 | 178.7 | 95 | 209.5 | 197.2 | 43.1 | 11.5 | 30 | 0.032 | 104 | 30 | 15.513 | 443.4 | 203.7 | 199.6 | 98.9 | 35.9 | 0.683 |  |  | 99.1 | 749.7 | 0.994 | -8 | 45.49 | 97 | 28 | 0.997 | 172.55 | 196 | 9120 | 199.18 | 46.92 | -47.06 | 16.94 | 43.74 | 40.88 | 45.12 | 50 | 59 | 71 | 87 | 37.25 | 85 | 91
11935 | 1744 | 269.7 | 48.7 | 81.2 | 95 | 70 | 55.2 | 178.2 | 95 | 208.7 | 197.5 | 43.1 | 11.5 | 30 | 0.05 | 104 | 30 | 15.453 | 444.4 | 203.7 | 199.1 | 98.9 | 35.9 | 0.681 |  |  | 99.1 | 749.6 | 0.991 | -8 | 58.82 | 97 | 28 | 1.004 | 173.33 | 199 | 8330 | 197.59 | 46.74 | -47 | 16.94 | 43.76 | 41.08 | 45.23 | 50 | 59 | 71 | 87 | 37.25 | 85 | 91
11936 | 1748 | 269.5 | 49.3 | 81.2 | 95 | 70 | 55.2 | 177.9 | 95 | 208.5 | 198 | 43.1 | 11.5 | 30 | 0.055 | 104 | 30 | 15.439 | 444.1 | 203.7 | 199.2 | 98.9 | 35.9 | 0.679 |  |  | 99.1 | 749.5 | 0.993 | -8 | 55.29 | 97 | 28 | 1.004 | 173.73 | 194 | 8990 | 196.61 | 47.92 | -47 | 17.19 | 43.74 | 40.82 | 45.03 | 50 | 59 | 71 | 87 | 37.25 | 84 | 88
11937 | 1751 | 270.4 | 49.8 | 81.2 | 95 | 70 | 55.2 | 178.1 | 95 | 208.7 | 197.6 | 43 | 11.5 | 30 | 0.048 | 104 | 30 | 15.467 | 444.4 | 203.7 | 199.3 | 98.9 | 35.9 | 0.681 |  |  | 99.1 | 749.5 | 0.996 | -8 | 43.53 | 97 | 28 | 0.999 | 173.33 | 200 | 8900 | 197.91 | 46.74 | -46.94 | 16.81 | 43.44 | 40.87 | 44.92 | 50 | 59 | 71 | 87 | 37.25 | 82 | 88
11938 | 1755 | 270.7 | 49.9 | 81.2 | 95 | 70 | 55.2 | 178.2 | 95 | 208.9 | 197.6 | 43 | 11.5 | 30 | 0.053 | 104 | 30 | 15.477 | 444.2 | 203.7 | 199.3 | 98.9 | 35.9 | 0.681 |  |  | 99.2 | 749.5 | 0.987 | -8 | 50.2 | 97 | 28 | 1.003 | 173.33 | 194 | 8480 | 196.61 | 47.68 | -46.88 | 16.81 | 43.63 | 40.83 | 44.92 | 50 | 59 | 71 | 87 | 37.25 | 86 | 95
11939 | 1742 | 268.1 | 49 | 81.2 | 95 | 70 | 55.3 | 177.7 | 95 | 208.1 | 197.4 | 43 | 11.5 | 30 | 0.059 | 104 | 30 | 15.413 | 445.6 | 203.7 | 199 | 98.9 | 35.9 | 0.677 |  |  | 99.1 | 749.4 | 0.992 | -8 | 54.12 | 97 | 28 | 0.992 | 170.2 | 199 | 8460 | 197.59 | 47.21 | -46.94 | 16.88 | 43.61 | 40.88 | 44.92 | 50 | 59 | 71 | 87 | 37.25 | 88 | 90
11940 | 1741 | 266.6 | 48.8 | 81.2 | 95 | 70 | 55.3 | 177.4 | 95 | 207.9 | 197.9 | 42.9 | 11.5 | 30 | 0.066 | 104 | 30 | 15.327 | 445.1 | 203.7 | 198.9 | 98.9 | 35.9 | 0.673 |  |  | 99.1 | 749.4 | 0.992 | -8 | 58.04 | 97 | 28 | 0.997 | 173.73 | 202 | 9190 | 197.59 | 46.61 | -47 | 17.06 | 43.53 | 40.85 | 44.92 | 50 | 59 | 71 | 87 | 37.25 | 87 | 85
11941 | 1754 | 267.9 | 49.9 | 81.2 | 95 | 70 | 55.3 | 177.8 | 95 | 208.5 | 198 | 42.9 | 11.5 | 30 | 0.061 | 104 | 30 | 15.324 | 445.3 | 203.7 | 199.2 | 98.9 | 35.9 | 0.674 |  |  | 99.2 | 749.5 | 0.987 | -8 | 53.33 | 97 | 28 | 1.006 | 172.55 | 195 | 9210 | 200.16 | 47.74 | -47.06 | 16.75 | 43.53 | 40.91 | 44.72 | 50 | 59 | 71 | 87 | 37.65 | 88 | 84
11942 | 1758 | 270.2 | 50.4 | 81.2 | 95 | 70 | 55.3 | 178.4 | 95 | 209.2 | 197.2 | 42.9 | 11.5 | 30 | 0.044 | 104.1 | 30 | 15.395 | 444.9 | 203.7 | 199.4 | 98.9 | 35.9 | 0.678 |  |  | 99.2 | 749.6 | 0.99 | -8 | 42.35 | 97 | 28 | 1 | 172.55 | 197 | 8920 | 198.23 | 47.07 | -47.06 | 16.94 | 43.56 | 41.03 | 44.83 | 50 | 59 | 71 | 87 | 37.25 | 84 | 89
11943 | 1749 | 269.7 | 49.4 | 81.2 | 95 | 70 | 55.3 | 178.5 | 95 | 209.1 | 196.7 | 42.9 | 11.5 | 30 | 0.044 | 104 | 30 | 15.434 | 445.4 | 203.7 | 199 | 98.9 | 35.9 | 0.677 |  |  | 99.1 | 749.5 | 0.989 | -8 | 43.92 | 97 | 28 | 0.993 | 172.55 | 194 | 9340 | 199.52 | 46.05 | -47 | 17 | 43.71 | 41.08 | 44.92 | 50 | 59 | 71 | 87 | 37.25 | 85 | 93
11944 | 1741 | 266.6 | 48.7 | 81.2 | 95 | 70 | 55.3 | 177.9 | 95 | 208.2 | 197 | 43 | 11.5 | 30 | 0.067 | 104 | 30 | 15.287 | 446.6 | 203.7 | 198.4 | 98.9 | 35.9 | 0.674 |  |  | 99.1 | 749.5 | 0.987 | -8 | 58.04 | 97 | 28 | 0.999 | 172.55 | 193 | 8510 | 194.68 | 47.2 | -46.81 | 17 | 43.8 | 41.06 | 45.03 | 50 | 59 | 71 | 87 | 37.25 | 86 | 87
11945 | 1747 | 267.1 | 48.7 | 81.2 | 95 | 70 | 55.3 | 177.8 | 95 | 208.3 | 197.5 | 43 | 11.5 | 30 | 0.071 | 104 | 30 | 15.255 | 446.7 | 203.7 | 198.5 | 98.9 | 35.9 | 0.675 |  |  | 99.1 | 749.4 | 0.995 | -8 | 60.78 | 97 | 28 | 0.997 | 173.33 | 194 | 8950 | 198.23 | 47.36 | -47 | 17 | 43.77 | 41.08 | 45.03 | 50 | 59 | 71 | 87 | 37.25 | 85 | 87
11946 | 1758 | 269.2 | 50.4 | 81.2 | 95 | 70 | 55.3 | 178 | 95 | 208.8 | 197.7 | 43 | 11.5 | 30 | 0.056 | 104 | 30 | 15.347 | 445.8 | 203.7 | 199.2 | 98.9 | 35.9 | 0.677 |  |  | 99.1 | 749.4 | 0.992 | -8 | 44.71 | 97 | 28 | 0.99 | 173.33 | 196 | 8730 | 198.54 | 47.12 | -47 | 17 | 43.81 | 41.21 | 44.83 | 50 | 59 | 71 | 87 | 37.25 | 85 | 91
11947 | 1755 | 271.2 | 49.2 | 81.2 | 95 | 70 | 55.2 | 178.6 | 95 | 209.6 | 197.1 | 43 | 11.5 | 30 | 0.039 | 104.1 | 30 | 15.457 | 444.7 | 203.7 | 199.4 | 98.9 | 35.9 | 0.678 |  |  | 99.1 | 749.4 | 0.991 | -8 | 43.14 | 97 | 28 | 0.998 | 172.55 | 196 | 8650 | 197.91 | 46.69 | -46.94 | 16.94 | 43.78 | 41.11 | 44.92 | 50 | 59 | 71 | 87 | 37.25 | 85 | 89
11948 | 1751 | 269.1 | 49.6 | 81.2 | 95 | 70 | 55.2 | 178.1 | 95 | 208.9 | 197.1 | 43.1 | 11.5 | 30 | 0.056 | 104 | 30 | 15.461 | 445.4 | 203.7 | 198.9 | 98.9 | 35.9 | 0.677 |  |  | 99.2 | 749.5 | 0.988 | -8 | 50.98 | 97 | 28 | 0.992 | 172.55 | 192 | 9140 | 197.59 | 47.01 | -46.75 | 16.81 | 43.77 | 41.13 | 45.12 | 50 | 59 | 71 | 87 | 37.25 | 85 | 83
11949 | 1747 | 268.8 | 48.9 | 81.2 | 95 | 70 | 55.2 | 178.1 | 95 | 208.8 | 197.7 | 43 | 11.5 | 30 | 0.065 | 104 | 30 | 15.453 | 446.2 | 203.7 | 198.8 | 98.9 | 35.9 | 0.676 |  |  | 99.2 | 749.5 | 0.994 | -8 | 58.43 | 97 | 28 | 0.991 | 173.73 | 194 | 8020 | 199.84 | 47.84 | -46.81 | 16.88 | 43.79 | 41.13 | 45.12 | 50 | 59 | 71 | 87 | 37.25 | 84 | 84
11950 | 1742 | 265.9 | 49.2 | 81.2 | 95 | 70 | 55.2 | 177.7 | 95 | 208.1 | 198.1 | 43 | 11.5 | 30 | 0.069 | 104 | 30 | 15.416 | 446.3 | 203.7 | 199.2 | 98.9 | 35.9 | 0.677 |  |  | 99.2 | 749.5 | 0.99 | -8 | 53.33 | 97 | 28 | 1.008 | 174.12 | 200 | 8650 | 198.23 | 47.85 | -47 | 16.94 | 43.72 | 41.1 | 44.83 | 50 | 59 | 71 | 87 | 37.25 | 87 | 88
11951 | 1756 | 269.2 | 49.9 | 81.2 | 95.1 | 70 | 55.2 | 178.1 | 95 | 208.8 | 197.8 | 43 | 11.5 | 30 | 0.049 | 104 | 30 | 15.353 | 446.3 | 203.7 | 199.5 | 98.9 | 35.9 | 0.681 |  |  | 99.1 | 749.6 | 0.992 | -8 | 45.1 | 97 | 28 | 0.997 | 172.94 | 195 | 8750 | 197.25 | 47.3 | -46.94 | 16.94 | 43.75 | 40.94 | 44.83 | 50 | 59 | 71 | 87 | 37.25 | 86 | 93
11952 | 1751 | 269.8 | 49.5 | 81.2 | 95 | 70 | 55.2 | 178.4 | 95 | 209.1 | 197 | 43 | 11.5 | 30 | 0.04 | 104 | 30 | 15.443 | 446.7 | 203.7 | 199.4 | 98.9 | 35.9 | 0.679 |  |  | 99.1 | 749.6 | 0.989 | -8 | 41.57 | 97 | 28 | 0.991 | 172.94 | 195 | 8700 | 197.25 | 47.08 | -47 | 17 | 43.52 | 41 | 44.92 | 50 | 59 | 71 | 87 | 37.25 | 85 | 91
11953 | 1757 | 270.4 | 50.2 | 81.2 | 95 | 70 | 55.2 | 178.3 | 95 | 209.2 | 197.3 | 43 | 11.5 | 30 | 0.042 | 104 | 30 | 15.421 | 445.6 | 203.7 | 199.2 | 98.9 | 35.9 | 0.679 |  |  | 99.1 | 749.6 | 0.987 | -8 | 47.84 | 97 | 28 | 1.004 | 172.94 | 201 | 8820 | 197.91 | 47.01 | -46.94 | 17 | 43.67 | 40.92 | 45.03 | 50 | 59 | 71 | 87 | 37.25 | 88 | 86
11954 | 1756 | 271.2 | 50.2 | 81.2 | 95 | 70 | 55.2 | 178.5 | 95 | 209.4 | 197 | 43 | 11.5 | 30 | 0.036 | 104 | 30 | 15.473 | 446.3 | 203.7 | 199.3 | 98.9 | 35.9 | 0.68 |  |  | 99.2 | 749.5 | 0.989 | -8 | 43.92 | 97 | 28 | 0.999 | 172.94 | 194 | 10000 | 199.84 | 47.15 | -47.06 | 17.06 | 43.58 | 40.94 | 45.12 | 50 | 59 | 71 | 87 | 37.25 | 84 | 92
11955 | 1752 | 271.4 | 49.6 | 81.2 | 95 | 70 | 55.2 | 178.5 | 95 | 209.3 | 196.8 | 43.1 | 11.5 | 30 | 0.037 | 104 | 30 | 15.493 | 447.3 | 203.7 | 199.1 | 98.9 | 35.9 | 0.679 |  |  | 99.2 | 749.4 | 0.992 | -8 | 44.71 | 97 | 28 | 0.993 | 172.16 | 197 | 8770 | 196.61 | 46.91 | -47 | 17 | 43.64 | 40.96 | 45.23 | 50 | 59 | 71 | 87 | 37.25 | 86 | 92
11956 | 1749 | 270.4 | 49.5 | 81.2 | 95 | 70 | 55.2 | 178.2 | 95.1 | 208.8 | 196.8 | 43.1 | 11.5 | 30 | 0.045 | 104 | 30 | 15.461 | 448.2 | 203.7 | 198.8 | 98.9 | 35.9 | 0.678 |  |  | 99.2 | 749.3 | 0.995 | -8 | 47.45 | 97 | 28 | 1.004 | 172.55 | 199 | 8990 | 197.27 | 47 | -47 | 17 | 43.71 | 40.82 | 45.23 | 50 | 59 | 71 | 87 | 37.25 | 87 | 85
11957 | 1745 | 268.5 | 48.9 | 81.2 | 95 | 70 | 55.2 | 177.7 | 95.1 | 208.2 | 197 | 43.1 | 11.5 | 30 | 0.064 | 103.9 | 30 | 15.389 | 448.8 | 203.7 | 198.4 | 98.9 | 35.9 | 0.674 |  |  | 99.2 | 749.3 | 0.989 | -8 | 50.59 | 97 | 28 | 0.992 | 173.33 | 200 | 8950 | 197.91 | 46.62 | -47.06 | 16.75 | 43.58 | 40.8 | 45.23 | 50 | 59 | 71 | 87 | 37.25 | 83 | 84
11958 | 1745 | 268 | 49.1 | 81.2 | 94.9 | 70 | 55.2 | 177.6 | 95.1 | 208.1 | 197.6 | 43 | 11.5 | 30 | 0.068 | 103.9 | 30 | 15.315 | 449.1 | 203.7 | 198.5 | 98.9 | 35.9 | 0.674 |  |  | 99.2 | 749.3 | 0.988 | -8 | 58.82 | 97 | 28 | 0.995 | 173.33 | 194 | 8040 | 197.25 | 46.58 | -46.94 | 16.88 | 43.73 | 40.95 | 44.92 | 50 | 59 | 71 | 87 | 37.25 | 85 | 87
11959 | 1755 | 270.1 | 49.5 | 81.2 | 95 | 70 | 55.2 | 177.9 | 95 | 208.6 | 197.8 | 43 | 11.5 | 30 | 0.053 | 104 | 30 | 15.371 | 447.5 | 203.7 | 199.2 | 98.9 | 35.9 | 0.676 |  |  | 99.2 | 749.4 | 0.991 | -8 | 51.76 | 97 | 28 | 0.996 | 173.73 | 199 | 8530 | 198.23 | 47.96 | -46.94 | 16.94 | 43.49 | 40.87 | 44.83 | 50 | 59 | 71 | 87 | 37.25 | 86 | 91
11960 | 1749 | 270.3 | 49.1 | 81.2 | 95 | 70 | 55.2 | 178.1 | 95 | 208.8 | 197 | 42.9 | 11.5 | 30 | 0.046 | 104 | 30 | 15.46 | 447.7 | 203.7 | 199.2 | 98.9 | 35.9 | 0.677 |  |  | 99.1 | 749.4 | 0.994 | -8 | 41.96 | 97 | 28 | 1.004 | 172.55 | 196 | 8600 | 201.45 | 46.99 | -47 | 16.94 | 43.65 | 40.98 | 44.83 | 50 | 59 | 71 | 87 | 37.25 | 86 | 88
11961 | 1753 | 271 | 49.2 | 81.2 | 95.1 | 70 | 55.3 | 178.2 | 95 | 208.9 | 197 | 43 | 11.5 | 30 | 0.044 | 104 | 30 | 15.419 | 449.7 | 203.7 | 199.1 | 98.9 | 35.9 | 0.68 |  |  | 99.1 | 749.4 | 0.984 | -8 | 44.71 | 97 | 28 | 0.991 | 172.55 | 194 | 8020 | 198.54 | 45.13 | -47.06 | 17.19 | 43.82 | 41.1 | 44.92 | 50 | 59 | 71 | 87 | 37.25 | 86 | 86
11962 | 1748 | 269.2 | 48.7 | 81.2 | 95 | 70 | 55.3 | 177.7 | 95 | 208.3 | 197.3 | 43 | 11.5 | 30 | 0.06 | 103.9 | 30 | 15.366 | 449.5 | 203.7 | 198.8 | 98.9 | 35.9 | 0.677 |  |  | 99.1 | 749.3 | 0.991 | -8 | 57.65 | 97 | 28 | 1.002 | 172.94 | 194 | 8650 | 196.61 | 46.98 | -47 | 16.94 | 43.7 | 41.01 | 45.03 | 50 | 59 | 71 | 87 | 37.25 | 86 | 91
11963 | 1743 | 268.2 | 49 | 81.2 | 95 | 70 | 55.3 | 177.6 | 95 | 208 | 197.5 | 43 | 11.5 | 30 | 0.063 | 103.9 | 30 | 15.305 | 450 | 203.7 | 198.7 | 98.9 | 35.9 | 0.676 |  |  | 99.1 | 749.3 | 0.994 | -8 | 56.47 | 97 | 28 | 1.008 | 173.33 | 202 | 9290 | 197.27 | 46.8 | -47.06 | 16.81 | 43.67 | 41.01 | 44.92 | 50 | 59 | 71 | 87 | 37.25 | 86 | 85
11964 | 1751 | 268.7 | 49.7 | 81.2 | 95 | 70 | 55.3 | 177.5 | 95 | 208.1 | 197.8 | 42.9 | 11.5 | 30 | 0.066 | 103.9 | 30 | 15.317 | 449.4 | 203.7 | 198.8 | 98.9 | 35.9 | 0.676 |  |  | 99.1 | 749.2 | 0.995 | -8 | 59.22 | 97 | 28 | 1.009 | 173.33 | 194 | 8530 | 196.93 | 47.8 | -46.94 | 16.88 | 43.73 | 41.09 | 44.83 | 50 | 59 | 71 | 87 | 37.25 | 86 | 84
11965 | 1752 | 269.8 | 49 | 81.2 | 95 | 70 | 55.3 | 177.9 | 95 | 208.6 | 197.2 | 42.9 | 11.5 | 30 | 0.049 | 104 | 30 | 15.371 | 448.1 | 203.7 | 199.2 | 98.9 | 35.9 | 0.675 |  |  | 99.2 | 749.2 | 0.99 | -8 | 53.33 | 97 | 28 | 0.988 | 172.16 | 195 | 8870 | 196.93 | 47.23 | -47.06 | 17.25 | 43.63 | 41.05 | 44.72 | 50 | 59 | 71 | 87 | 37.25 | 86 | 85
11966 | 1747 | 267.3 | 49.2 | 81.2 | 95 | 70 | 55.3 | 177.5 | 95 | 208 | 197.2 | 43 | 11.5 | 30 | 0.061 | 103.9 | 30 | 15.333 | 447.4 | 203.7 | 198.7 | 98.9 | 35.9 | 0.674 |  |  | 99.2 | 749.2 | 0.991 | -8 | 56.47 | 97 | 28 | 1.003 | 172.94 | 195 | 8380 | 199.52 | 46.86 | -46.88 | 16.94 | 43.76 | 41.1 | 44.92 | 50 | 59 | 71 | 87 | 37.25 | 84 | 82
11967 | 1759 | 270.1 | 50.1 | 81.2 | 95 | 70 | 55.3 | 177.9 | 95 | 208.7 | 197.5 | 43 | 11.5 | 30 | 0.054 | 104 | 30 | 15.379 | 447.2 | 203.7 | 199.1 | 98.9 | 35.9 | 0.677 |  |  | 99.2 | 749.2 | 0.989 | -8 | 51.37 | 97 | 28 | 0.996 | 174.12 | 197 | 8850 | 196.61 | 47.72 | -47.06 | 17.06 | 43.73 | 41.06 | 44.92 | 50 | 59 | 71 | 87 | 37.25 | 84 | 91
11968 | 1752 | 269.9 | 49.6 | 81.2 | 95 | 70 | 55.3 | 178.1 | 95 | 208.8 | 197.1 | 43 | 11.5 | 30 | 0.049 | 104 | 30 | 15.466 | 447 | 203.7 | 198.9 | 98.9 | 35.9 | 0.676 |  |  | 99.2 | 749.2 | 0.987 | -8 | 43.92 | 97 | 28 | 1.008 | 172.55 | 195 | 8870 | 197.25 | 46.61 | -46.94 | 16.81 | 43.64 | 41.2 | 44.92 | 50 | 59 | 71 | 87 | 37.25 | 86 | 87
11969 | 1745 | 268.1 | 49 | 81.2 | 95 | 70 | 55.3 | 177.9 | 95 | 208.4 | 197.5 | 43 | 11.5 | 30 | 0.061 | 104 | 30 | 15.467 | 447.3 | 203.7 | 198.8 | 98.9 | 35.9 | 0.675 |  |  | 99.2 | 749.2 | 0.982 | -8 | 57.25 | 97 | 28 | 1.008 | 173.33 | 201 | 8680 | 197.91 | 47.73 | -46.88 | 16.94 | 43.74 | 41.05 | 45.03 | 50 | 59 | 71 | 87 | 37.25 | 91 | 84
11970 | 1747 | 267.7 | 49.1 | 81.2 | 95.1 | 70 | 55.3 | 177.6 | 95 | 208.1 | 197.6 | 43 | 11.5 | 30 | 0.07 | 104 | 30 | 15.35 | 448.1 | 203.7 | 198.5 | 98.9 | 35.9 | 0.671 |  |  | 99.2 | 749.3 | 0.989 | -8 | 59.22 | 97 | 28 | 1.003 | 173.33 | 200 | 8650 | 197.59 | 47.83 | -46.81 | 16.88 | 43.78 | 41.25 | 44.83 | 50 | 59 | 71 | 87 | 37.25 | 87 | 90
11971 | 1756 | 268.8 | 50.5 | 81.2 | 95.1 | 70 | 55.3 | 177.8 | 95 | 208.5 | 197.9 | 42.9 | 11.5 | 30 | 0.057 | 104 | 30 | 15.357 | 448.1 | 203.7 | 199 | 98.9 | 35.9 | 0.674 |  |  | 99.2 | 749.4 | 0.991 | -8 | 56.86 | 97 | 28 | 0.998 | 173.73 | 199 | 8090 | 196.93 | 47.89 | -47.06 | 16.94 | 43.91 | 41.16 | 44.72 | 50 | 59 | 71 | 87 | 37.25 | 86 | 87
11972 | 1751 | 269.6 | 49.7 | 81.2 | 95 | 70 | 55.3 | 178.1 | 95 | 208.8 | 196.9 | 43 | 11.5 | 30 | 0.043 | 104 | 30 | 15.451 | 447.6 | 203.7 | 199.2 | 98.9 | 35.9 | 0.675 |  |  | 99.1 | 749.4 | 0.996 | -8 | 40 | 97 | 28 | 0.998 | 173.33 | 194 | 8260 | 196.93 | 46.7 | -46.88 | 16.88 | 43.72 | 40.98 | 44.72 | 50 | 59 | 71 | 87 | 37.25 | 87 | 84
11973 | 1755 | 270.4 | 50 | 81.2 | 95 | 70 | 55.4 | 178.2 | 95 | 209 | 197 | 43 | 11.5 | 30 | 0.045 | 104 | 30 | 15.38 | 447.2 | 203.7 | 199 | 98.9 | 35.9 | 0.676 |  |  | 99.2 | 749.4 | 0.989 | -8 | 47.06 | 97 | 28 | 1.002 | 172.94 | 201 | 8330 | 198.23 | 46.69 | -47.12 | 17.12 | 43.7 | 41.16 | 45.03 | 50 | 59 | 71 | 87 | 37.25 | 85 | 83
11974 | 1748 | 268.7 | 49.6 | 81.2 | 94.9 | 70 | 55.4 | 178.5 | 95 | 209.4 | 196.7 | 43 | 11.5 | 30 | 0.045 | 104 | 30 | 15.422 | 447.6 | 203.7 | 198.9 | 98.9 | 35.9 | 0.674 |  |  | 99.2 | 749.3 | 0.988 | -8 | 44.71 | 97 | 28 | 0.997 | 172.16 | 196 | 8990 | 198.54 | 47.15 | -47.12 | 17.06 | 43.73 | 41.02 | 45.12 | 50 | 59 | 71 | 87 | 37.25 | 87 | 86
11975 | 1750 | 269.4 | 49.5 | 81.2 | 94.9 | 70 | 55.4 | 178.7 | 95 | 209.6 | 196.9 | 43.1 | 11.5 | 30 | 0.047 | 104 | 30 | 15.365 | 447 | 203.7 | 198.7 | 98.9 | 35.9 | 0.674 |  |  | 99.1 | 749.2 | 0.984 | -8 | 47.06 | 97 | 28 | 0.995 | 172.94 | 194 | 8770 | 197.59 | 46.73 | -46.94 | 16.88 | 43.67 | 40.97 | 45.12 | 50 | 59 | 71 | 87 | 37.25 | 87 | 90
11976 | 1745 | 268.6 | 48.9 | 81.2 | 95 | 70 | 55.4 | 178.7 | 95 | 209.4 | 196.9 | 43.1 | 11.5 | 30 | 0.049 | 104 | 30 | 15.389 | 446.7 | 203.7 | 198.8 | 98.9 | 35.9 | 0.674 |  |  | 99.1 | 749.2 | 0.991 | -8 | 47.06 | 97 | 28 | 0.997 | 172.94 | 199 | 8310 | 197.91 | 47.22 | -47.06 | 16.88 | 43.67 | 41.07 | 45.12 | 50 | 59 | 71 | 87 | 37.25 | 87 | 86
11977 | 1744 | 268 | 48.7 | 81.2 | 95 | 70 | 55.4 | 178.8 | 95 | 209.6 | 197.5 | 43.1 | 11.5 | 30 | 0.06 | 104 | 30 | 15.355 | 446.2 | 203.7 | 198.9 | 98.9 | 35.9 | 0.675 |  |  | 99.1 | 749.2 | 0.993 | -8 | 50.59 | 97 | 28 | 0.999 | 173.73 | 202 | 8820 | 197.59 | 46.87 | -47.12 | 17 | 43.7 | 41.05 | 45.03 | 50 | 59 | 71 | 87 | 37.25 | 87 | 89
11978 | 1753 | 270.3 | 49.3 | 81.2 | 95 | 70 | 55.4 | 178.9 | 95 | 209.8 | 197.4 | 43.1 | 11.5 | 30 | 0.046 | 104 | 30 | 15.479 | 444.8 | 203.7 | 199.4 | 98.9 | 35.9 | 0.678 |  |  | 99.2 | 749.2 | 0.991 | -8 | 47.06 | 97 | 28 | 0.995 | 172.16 | 194 | 9680 | 199.52 | 46.51 | -47 | 17.12 | 43.45 | 41.04 | 44.92 | 50 | 59 | 71 | 87 | 37.25 | 85 | 90
11979 | 1756 | 270.2 | 50.4 | 81.2 | 95 | 70 | 55.4 | 178.9 | 95 | 209.8 | 197.5 | 43 | 11.5 | 30 | 0.044 | 104 | 30 | 15.508 | 444.8 | 203.7 | 199.2 | 98.9 | 35.9 | 0.68 |  |  | 99.2 | 749.2 | 0.991 | -8 | 50.59 | 97 | 28 | 1.003 | 172.55 | 195 | 8460 | 197.91 | 47.24 | -47.06 | 17.12 | 43.42 | 40.87 | 45.03 | 50 | 59 | 71 | 87 | 37.25 | 82 | 86
11980 | 1745 | 269.3 | 49.4 | 81.2 | 95 | 70 | 55.4 | 178.8 | 95 | 209.6 | 197.2 | 43 | 11.5 | 30 | 0.043 | 104 | 30 | 15.532 | 445.5 | 203.7 | 199.2 | 98.9 | 35.9 | 0.677 |  |  | 99.1 | 749.3 | 0.988 | -8 | 45.49 | 97 | 28 | 1.003 | 172.94 | 197 | 8410 | 197.91 | 46.92 | -47.12 | 17.12 | 43.41 | 40.83 | 45.03 | 50 | 59 | 71 | 87 | 37.25 | 86 | 84
11981 | 1746 | 269.4 | 48.4 | 81.2 | 94.9 | 70 | 55.4 | 178.6 | 95 | 209.5 | 197.5 | 43 | 11.5 | 30 | 0.055 | 104 | 30 | 15.419 | 446.2 | 203.7 | 198.9 | 98.9 | 35.9 | 0.676 |  |  | 99.2 | 749.3 | 0.987 | -8 | 54.12 | 97 | 28 | 0.995 | 173.33 | 194 | 8700 | 196.61 | 46.6 | -47 | 17 | 43.66 | 40.88 | 45.03 | 50 | 59 | 71 | 87 | 37.25 | 87 | 81
11982 | 1748 | 267.9 | 49.6 | 81.2 | 95 | 70 | 55.4 | 178.7 | 95 | 209.6 | 197.5 | 43 | 11.5 | 30 | 0.07 | 103.9 | 30.1 | 15.336 | 446.9 | 203.7 | 198.6 | 98.9 | 35.9 | 0.672 |  |  | 99.1 | 749.3 | 0.99 | -8 | 57.65 | 97 | 28 | 1.002 | 172.16 | 200 | 8630 | 198.23 | 46.01 | -46.88 | 16.56 | 43.58 | 41.09 | 44.83 | 50 | 59 | 71 | 87 | 37.25 | 91 | 84
11983 | 1751 | 268.9 | 49.4 | 81.2 | 95 | 70 | 55.4 | 178.7 | 95 | 209.7 | 197 | 42.9 | 11.5 | 30 | 0.059 | 104 | 30.1 | 15.287 | 446.8 | 203.7 | 198.5 | 98.9 | 35.9 | 0.672 |  |  | 99.1 | 749.4 | 0.985 | -8 | 49.8 | 97 | 28 | 1.005 | 172.55 | 194 | 9900 | 197.25 | 47.22 | -46.94 | 17.12 | 43.75 | 41.15 | 44.72 | 50 | 59 | 71 | 87 | 37.25 | 86 | 92
11984 | 1742 | 267.2 | 48.2 | 81.2 | 95 | 70 | 55.4 | 178.6 | 95 | 209.3 | 196.5 | 42.9 | 11.5 | 30 | 0.055 | 104 | 30 | 15.306 | 447.5 | 203.7 | 198.4 | 98.9 | 35.9 | 0.671 |  |  | 99.1 | 749.4 | 0.99 | -8 | 44.71 | 97 | 28 | 0.994 | 171.76 | 194 | 7940 | 199.84 | 46.93 | -47.06 | 17.12 | 43.38 | 41.01 | 44.83 | 50 | 59 | 71 | 87 | 37.25 | 88 | 90
11985 | 1750 | 267.6 | 48.8 | 81.2 | 95.1 | 70 | 55.4 | 178.7 | 95 | 209.5 | 197.2 | 42.9 | 11.5 | 30 | 0.063 | 104 | 30 | 15.297 | 448.2 | 203.7 | 198.4 | 98.9 | 35.9 | 0.673 |  |  | 99.1 | 749.4 | 0.988 | -8 | 55.69 | 97 | 28 | 1.006 | 172.94 | 199 | 8630 | 195 | 47.19 | -47 | 16.81 | 43.74 | 40.96 | 44.92 | 50 | 59 | 71 | 87 | 37.25 | 86 | 88
11986 | 1757 | 269.2 | 49.9 | 81.2 | 95.1 | 70 | 55.4 | 178.9 | 95 | 209.7 | 197.4 | 42.9 | 11.5 | 30 | 0.059 | 104 | 30 | 15.427 | 448.5 | 203.7 | 198.7 | 98.9 | 35.9 | 0.675 |  |  | 99.1 | 749.5 | 0.994 | -8 | 52.94 | 97 | 28 | 1.003 | 172.16 | 197 | 9240 | 198.23 | 46.81 | -46.94 | 17 | 43.4 | 41.12 | 44.83 | 50 | 59 | 71 | 87 | 37.25 | 88 | 93
11987 | 1753 | 269.5 | 49.7 | 81.2 | 95.1 | 70 | 55.3 | 178.9 | 95 | 209.8 | 197.5 | 42.9 | 11.5 | 30 | 0.055 | 104.1 | 30 | 15.464 | 447.9 | 203.7 | 198.9 | 98.9 | 35.9 | 0.675 |  |  | 99.1 | 749.5 | 0.992 | -8 | 50.59 | 97 | 28 | 0.999 | 173.33 | 197 | 8730 | 197.25 | 47.74 | -47.06 | 17.25 | 43.62 | 41.02 | 44.83 | 50 | 59 | 71 | 87 | 37.25 | 88 | 85
11988 | 1745 | 268.1 | 48.8 | 81.2 | 95.1 | 70 | 55.4 | 178.7 | 95 | 209.4 | 196.9 | 43 | 11.5 | 30 | 0.056 | 104 | 30 | 15.466 | 448.5 | 203.7 | 198.6 | 98.9 | 35.9 | 0.673 |  |  | 99.1 | 749.5 | 0.996 | -8 | 49.8 | 97 | 28 | 0.999 | 171.76 | 196 | 8950 | 195 | 47.04 | -47 | 17 | 43.68 | 41.07 | 44.92 | 50 | 59 | 71 | 87 | 37.25 | 89 | 86
11989 | 1744 | 267 | 48.5 | 81.2 | 95 | 70 | 55.4 | 178.5 | 95 | 209.4 | 197.4 | 43 | 11.5 | 30 | 0.069 | 104 | 30 | 15.351 | 449.7 | 203.7 | 198.5 | 98.9 | 35.9 | 0.672 |  |  | 99.1 | 749.5 | 0.991 | -8 | 59.22 | 97 | 28 | 0.993 | 173.33 | 202 | 9430 | 195 | 47.28 | -46.94 | 16.81 | 43.8 | 41.15 | 44.92 | 50 | 59 | 71 | 87 | 37.25 | 89 | 79
11990 | 1752 | 267.7 | 49 | 81.2 | 95 | 70 | 55.4 | 178.7 | 95 | 209.5 | 198 | 43 | 11.5 | 30 | 0.065 | 104.1 | 30 | 15.351 | 448.9 | 203.7 | 199 | 98.9 | 35.9 | 0.673 |  |  | 99.1 | 749.6 | 0.99 | -8 | 57.65 | 97 | 28 | 1.003 | 173.73 | 203 | 8160 | 197.25 | 47.42 | -46.94 | 16.81 | 43.74 | 41.04 | 44.92 | 50 | 59 | 71 | 87 | 37.25 | 86 | 87
11991 | 1755 | 270.3 | 49.4 | 81.2 | 95 | 70 | 55.4 | 179 | 95 | 210 | 197.7 | 43 | 11.5 | 30 | 0.05 | 104.1 | 30 | 15.397 | 448.5 | 203.7 | 199.4 | 98.9 | 35.9 | 0.676 |  |  | 99.1 | 749.6 | 0.992 | -8 | 49.8 | 97 | 28 | 0.993 | 173.73 | 199 | 9680 | 196.93 | 47.66 | -47 | 16.94 | 43.67 | 41.06 | 44.83 | 50 | 59 | 71 | 87 | 37.25 | 85 | 89
11992 | 1754 | 269.8 | 49.7 | 81.2 | 95 | 70 | 55.3 | 178.9 | 95 | 209.9 | 197 | 43 | 11.5 | 30 | 0.044 | 104.1 | 30 | 15.396 | 445.9 | 203.7 | 199.2 | 98.9 | 35.9 | 0.675 |  |  | 99.1 | 749.5 | 0.989 | -8 | 46.27 | 97 | 28 | 0.996 | 172.94 | 197 | 8950 | 196.61 | 47.66 | -47 | 17.12 | 43.78 | 41.07 | 45.03 | 50 | 59 | 71 | 87 | 37.25 | 86 | 89
11993 | 1753 | 270.1 | 49.7 | 81.2 | 94.9 | 70 | 55.3 | 178.9 | 95 | 209.9 | 197 | 43.1 | 11.5 | 30 | 0.043 | 104.1 | 30 | 15.406 | 444.9 | 203.7 | 199.1 | 98.9 | 35.9 | 0.676 |  |  | 99.1 | 749.4 | 0.996 | -8 | 49.8 | 97 | 28 | 0.994 | 170.59 | 196 | 8630 | 197.59 | 46.8 | -47.06 | 17 | 43.73 | 41.06 | 45.12 | 50 | 59 | 71 | 87 | 37.25 | 89 | 88
11994 | 1749 | 269.4 | 49.1 | 81.2 | 94.9 | 70 | 55.3 | 178.8 | 95 | 209.6 | 197 | 43.1 | 11.5 | 30 | 0.045 | 104.1 | 30 | 15.356 | 445.2 | 203.7 | 199.1 | 98.9 | 35.9 | 0.674 |  |  | 99.1 | 749.4 | 0.994 | -8 | 46.27 | 97 | 28 | 1.009 | 173.33 | 197 | 9410 | 197.25 | 47.11 | -47 | 17.12 | 43.75 | 40.87 | 45.12 | 50 | 59 | 71 | 87 | 37.25 | 86 | 93
11995 | 1753 | 270.5 | 49.8 | 81.2 | 95 | 70 | 55.3 | 178.9 | 95 | 209.9 | 196.8 | 43.1 | 11.5 | 30 | 0.042 | 104.1 | 30 | 15.41 | 445.3 | 203.7 | 199 | 98.9 | 35.9 | 0.677 |  |  | 99.1 | 749.4 | 0.989 | -8 | 45.49 | 97 | 28 | 1.004 | 172.55 | 195 | 8160 | 200.16 | 46.73 | -47.06 | 17.25 | 43.53 | 41.03 | 45.12 | 50 | 59 | 71 | 87 | 37.25 | 84 | 86
11996 | 1752 | 271 | 49.7 | 81.2 | 95.1 | 70 | 55.3 | 179 | 95 | 209.9 | 196.8 | 43.1 | 11.5 | 30 | 0.039 | 104.1 | 30 | 15.488 | 446.3 | 203.7 | 199 | 98.9 | 35.9 | 0.676 |  |  | 99.1 | 749.3 | 0.988 | -8 | 44.71 | 97 | 28 | 1.004 | 172.55 | 199 | 8950 | 197.91 | 47.19 | -47.06 | 17.06 | 43.37 | 40.97 | 45.23 | 50 | 59 | 71 | 87 | 37.25 | 85 | 84
11997 | 1742 | 269.3 | 48.5 | 81.2 | 95.1 | 70 | 55.3 | 178.7 | 95 | 209.4 | 196.8 | 43.1 | 11.5 | 30 | 0.05 | 104 | 30.1 | 15.455 | 447 | 203.7 | 198.7 | 98.9 | 35.9 | 0.675 |  |  | 99.1 | 749.2 | 0.989 | -8 | 49.02 | 97 | 28 | 1.001 | 172.55 | 194 | 8190 | 196.61 | 47.09 | -46.88 | 16.94 | 43.61 | 40.96 | 45.12 | 50 | 59 | 71 | 87 | 37.25 | 87 | 84
11998 | 1743 | 267.1 | 48.8 | 81.2 | 95 | 70 | 55.3 | 178.4 | 95 | 209.3 | 197.1 | 43.1 | 11.5 | 30 | 0.07 | 104 | 30.1 | 15.395 | 447.3 | 203.7 | 198.4 | 98.9 | 35.9 | 0.672 |  |  | 99.1 | 749.2 | 0.988 | -8 | 56.86 | 97 | 28 | 1.005 | 172.94 | 199 | 8850 | 195 | 47.13 | -47 | 16.81 | 43.63 | 41 | 45.03 | 50 | 59 | 71 | 87 | 37.25 | 88 | 87
11999 | 1751 | 268.6 | 49.4 | 81.2 | 95.1 | 70 | 55.3 | 178.7 | 95 | 209.6 | 197.7 | 43 | 11.5 | 30 | 0.067 | 104 | 30.1 | 15.311 | 446.9 | 203.7 | 198.6 | 98.9 | 35.9 | 0.673 |  |  | 99.1 | 749.2 | 0.992 | -8 | 57.65 | 97 | 28 | 1.001 | 173.73 | 193 | 8920 | 196.61 | 47.85 | -46.88 | 16.88 | 43.64 | 40.95 | 44.72 | 50 | 59 | 71 | 87 | 37.25 | 88 | 89
12000 | 1753 | 269.5 | 49.8 | 81.2 | 95 | 70 | 55.3 | 178.8 | 95 | 209.6 | 197.6 | 42.9 | 11.5 | 30 | 0.054 | 104.1 | 30 | 15.397 | 446.2 | 203.7 | 199.1 | 98.9 | 35.9 | 0.676 |  |  | 99.2 | 749.3 | 0.989 | -8 | 48.24 | 97 | 28 | 0.99 | 172.94 | 201 | 9240 | 196.93 | 47.25 | -47 | 16.88 | 43.6 | 40.98 | 44.72 | 50 | 59 | 71 | 87 | 37.25 | 86 | 88
12001 | 1750 | 269.1 | 49.2 | 81.2 | 95 | 70 | 55.2 | 178.7 | 95 | 209.5 | 197.2 | 42.9 | 11.5 | 30 | 0.053 | 104 | 30 | 15.41 | 445.8 | 203.7 | 199 | 98.9 | 35.9 | 0.674 |  |  | 99.2 | 749.3 | 0.993 | -8 | 45.1 | 97 | 28 | 1.001 | 172.55 | 195 | 8310 | 199.18 | 47.71 | -46.88 | 16.62 | 43.65 | 41.12 | 44.72 | 50 | 59 | 71 | 87 | 37.25 | 87 | 89
12002 | 1748 | 268.3 | 49.5 | 81.2 | 95.1 | 70 | 55.2 | 178.6 | 95 | 209.4 | 197 | 42.9 | 11.5 | 30 | 0.056 | 104 | 30 | 15.365 | 446.6 | 203.7 | 198.8 | 98.9 | 35.9 | 0.673 |  |  | 99.2 | 749.3 | 0.989 | -8 | 50.59 | 97 | 28 | 1.005 | 173.33 | 199 | 9210 | 198.23 | 46.57 | -47 | 17.06 | 43.57 | 41.07 | 44.83 | 50 | 59 | 71 | 87 | 37.25 | 86 | 89
12003 | 1748 | 269 | 49.1 | 81.2 | 95.1 | 70 | 55.2 | 178.7 | 95 | 209.6 | 197.2 | 42.9 | 11.5 | 30 | 0.057 | 104 | 30.1 | 15.324 | 446.3 | 203.7 | 198.8 | 98.9 | 35.9 | 0.677 |  |  | 99.1 | 749.3 | 0.991 | -8 | 53.33 | 97 | 28 | 0.999 | 172.94 | 195 | 9020 | 200.16 | 47.5 | -46.88 | 16.75 | 43.55 | 40.99 | 44.83 | 50 | 59 | 71 | 87 | 37.25 | 85 | 87
12004 | 1751 | 269.6 | 49.3 | 81.2 | 95 | 70 | 55.2 | 178.7 | 95 | 209.6 | 197.2 | 42.9 | 11.5 | 30 | 0.058 | 104 | 30 | 15.334 | 446.7 | 203.7 | 198.7 | 98.9 | 35.9 | 0.675 |  |  | 99.1 | 749.3 | 0.992 | -8 | 52.94 | 97 | 28 | 1.003 | 172.94 | 201 | 8770 | 197.27 | 46.84 | -46.88 | 17.12 | 43.71 | 41.07 | 44.92 | 50 | 59 | 71 | 87 | 37.25 | 89 | 87
12005 | 1750 | 270 | 49.1 | 81.2 | 95 | 70 | 55.2 | 178.7 | 95 | 209.7 | 197 | 42.9 | 11.5 | 30 | 0.053 | 104 | 30 | 15.382 | 446.5 | 203.7 | 198.8 | 98.9 | 35.9 | 0.676 |  |  | 99.1 | 749.3 | 0.995 | -8 | 47.84 | 97 | 28 | 1.003 | 172.94 | 194 | 7820 | 198.23 | 47.79 | -46.88 | 17 | 43.59 | 41.09 | 44.92 | 50 | 59 | 71 | 87 | 37.25 | 86 | 87
12006 | 1751 | 268.9 | 49.8 | 81.2 | 95.1 | 70 | 55.2 | 178.6 | 95 | 209.4 | 196.9 | 43 | 11.5 | 30 | 0.057 | 104 | 30 | 15.409 | 446.8 | 203.7 | 198.5 | 98.9 | 35.9 | 0.676 |  |  | 99.1 | 749.3 | 0.989 | -8 | 45.49 | 97 | 28 | 1.015 | 172.55 | 194 | 8510 | 197.25 | 47.73 | -47 | 17.12 | 43.72 | 41.06 | 44.92 | 50 | 59 | 71 | 87 | 37.25 | 83 | 91
12007 | 1745 | 268 | 49 | 81.2 | 95.1 | 70 | 55.2 | 178.4 | 95 | 209.1 | 197.3 | 43 | 11.5 | 30 | 0.066 | 104 | 30 | 15.339 | 446.5 | 203.7 | 198.4 | 98.9 | 35.9 | 0.673 |  |  | 99.1 | 749.3 | 0.989 | -8 | 58.82 | 97 | 28 | 1.006 | 173.73 | 202 | 8240 | 197.91 | 46.8 | -47.06 | 16.94 | 43.64 | 41.1 | 44.92 | 50 | 59 | 71 | 87 | 37.25 | 86 | 91
12008 | 1746 | 267.5 | 48.8 | 81.2 | 95.1 | 70 | 55.2 | 178.3 | 95 | 209 | 197.6 | 43 | 11.5 | 30 | 0.067 | 104 | 30 | 15.367 | 446.4 | 203.7 | 198.5 | 98.9 | 35.9 | 0.674 |  |  | 99.1 | 749.3 | 0.993 | -8 | 56.47 | 97 | 28 | 1.004 | 173.33 | 193 | 9210 | 198.23 | 47.39 | -47 | 16.94 | 43.81 | 41.11 | 44.83 | 50 | 59 | 71 | 87 | 37.25 | 87 | 90
12009 | 1748 | 266.5 | 49.2 | 81.2 | 95 | 70 | 55.2 | 178.3 | 95 | 209 | 197.9 | 43 | 11.5 | 30 | 0.071 | 104 | 30 | 15.347 | 446.3 | 203.7 | 198.6 | 98.9 | 35.9 | 0.674 |  |  | 99.1 | 749.3 | 0.991 | -8 | 59.22 | 97 | 28 | 1.001 | 173.73 | 193 | 8290 | 199.52 | 47.37 | -46.94 | 17.06 | 43.65 | 41.11 | 44.83 | 50 | 59 | 71 | 87 | 37.25 | 86 | 88
12010 | 1746 | 266.9 | 48.8 | 81.2 | 95 | 70 | 55.2 | 178.6 | 95 | 209.4 | 198.1 | 42.9 | 11.5 | 30 | 0.066 | 104 | 30 | 15.345 | 446.1 | 203.7 | 199 | 98.9 | 35.9 | 0.675 |  |  | 99.1 | 749.4 | 0.996 | -8 | 56.86 | 97 | 28 | 0.993 | 173.73 | 202 | 9750 | 197.25 | 47.32 | -46.81 | 16.88 | 43.67 | 41.02 | 44.72 | 50 | 59 | 71 | 87 | 37.25 | 86 | 90
12011 | 1757 | 268.7 | 49.9 | 81.2 | 95 | 70 | 55.2 | 178.8 | 95 | 209.8 | 198.2 | 42.9 | 11.5 | 30 | 0.056 | 104 | 30 | 15.381 | 446.1 | 203.7 | 199.4 | 98.9 | 35.9 | 0.678 |  |  | 99.1 | 749.5 | 0.995 | -8 | 50.2 | 97 | 28 | 1.004 | 174.12 | 196 | 9020 | 198.54 | 47.76 | -46.75 | 16.81 | 43.73 | 41.03 | 44.72 | 50 | 59 | 71 | 87 | 37.25 | 87 | 87
12012 | 1757 | 270.4 | 49.9 | 81.2 | 95.1 | 70 | 55.2 | 178.9 | 95 | 209.9 | 197.3 | 43 | 11.5 | 30 | 0.039 | 104.1 | 30 | 15.436 | 447.1 | 203.7 | 199.5 | 98.9 | 35.9 | 0.679 |  |  | 99.1 | 749.6 | 0.991 | -8 | 43.53 | 97 | 28 | 1.004 | 172.94 | 198 | 9410 | 197.91 | 47.92 | -47 | 16.88 | 43.66 | 41 | 44.72 | 50 | 59 | 71 | 87 | 37.25 | 88 | 86
12013 | 1751 | 269.6 | 49.6 | 81.2 | 95 | 70 | 55.2 | 178.5 | 95 | 209.3 | 197 | 43 | 11.5 | 30 | 0.037 | 104 | 30 | 15.395 | 446.8 | 203.7 | 199.3 | 98.9 | 35.9 | 0.678 |  |  | 99.1 | 749.6 | 0.995 | -8 | 44.71 | 97 | 28 | 1.01 | 172.94 | 194 | 9430 | 196.61 | 46.51 | -46.94 | 17.12 | 43.63 | 40.86 | 44.92 | 50 | 59 | 71 | 87 | 37.25 | 86 | 83
12014 | 1749 | 269 | 49.2 | 81.2 | 95 | 70 | 55.2 | 178.3 | 95 | 208.9 | 197.2 | 43.1 | 11.5 | 30 | 0.042 | 104 | 30 | 15.392 | 447.7 | 203.7 | 199.2 | 98.9 | 35.9 | 0.679 |  |  | 99.1 | 749.6 | 0.991 | -8 | 47.06 | 97 | 28 | 0.995 | 172.55 | 198 | 9040 | 196.61 | 47.44 | -46.94 | 17.06 | 43.69 | 40.92 | 45.12 | 50 | 59 | 71 | 87 | 37.25 | 84 | 82
12015 | 1758 | 271.7 | 49.9 | 81.2 | 95.1 | 70 | 55.2 | 178.4 | 95 | 209.3 | 197.3 | 43.1 | 11.5 | 30 | 0.038 | 104.1 | 30 | 15.431 | 447.3 | 203.7 | 199.4 | 98.9 | 35.9 | 0.681 |  |  | 99.1 | 749.6 | 0.987 | -8 | 43.92 | 97 | 28 | 1 | 173.33 | 198 | 8290 | 198.54 | 46.75 | -47.12 | 17.19 | 43.8 | 40.95 | 45.12 | 50 | 59 | 71 | 87 | 37.25 | 87 | 90
12016 | 1751 | 271.6 | 49.5 | 81.2 | 95.1 | 70 | 55.2 | 178.6 | 95 | 209.3 | 197 | 43.1 | 11.5 | 30 | 0.034 | 104 | 30 | 15.516 | 446.8 | 203.7 | 199.3 | 98.9 | 35.9 | 0.68 |  |  | 99.1 | 749.5 | 0.988 | -8 | 42.75 | 97 | 28 | 1.004 | 172.94 | 199 | 8510 | 196.61 | 46.52 | -47.12 | 16.94 | 43.47 | 40.77 | 45.23 | 50 | 59 | 71 | 87 | 37.25 | 88 | 92
12017 | 1744 | 269.3 | 48.9 | 81.2 | 95.1 | 70 | 55.2 | 177.9 | 95 | 208.3 | 197.2 | 43.1 | 11.5 | 30 | 0.055 | 104 | 30 | 15.493 | 447.2 | 203.7 | 198.8 | 98.9 | 35.9 | 0.678 |  |  | 99.1 | 749.4 | 0.994 | -8 | 55.69 | 97 | 28 | 0.997 | 171.76 | 193 | 8090 | 197.25 | 46.76 | -46.88 | 16.88 | 43.68 | 40.91 | 45.23 | 50 | 59 | 71 | 87 | 37.25 | 87 | 85
12018 | 1744 | 268.5 | 48.9 | 81.2 | 95.1 | 70 | 55.2 | 177.6 | 95 | 208.1 | 197.7 | 43.1 | 11.5 | 30 | 0.065 | 104 | 30 | 15.425 | 447.2 | 203.7 | 198.7 | 98.9 | 35.9 | 0.677 |  |  | 99.1 | 749.4 | 0.993 | -8 | 57.65 | 97 | 28 | 0.996 | 174.12 | 203 | 8070 | 197.91 | 46.7 | -47.06 | 17.06 | 43.47 | 41 | 44.92 | 50 | 59 | 71 | 87 | 37.25 | 90 | 88
12019 | 1750 | 269.8 | 49.3 | 81.2 | 95.1 | 70 | 55.1 | 177.9 | 95 | 208.5 | 197.7 | 43 | 11.5 | 30 | 0.054 | 104 | 30 | 15.42 | 447.8 | 203.7 | 199.3 | 98.9 | 36 | 0.68 |  |  | 99.1 | 749.3 | 0.993 | -8 | 43.14 | 97 | 28 | 0.992 | 173.33 | 203 | 9190 | 197.25 | 47.31 | -47 | 16.94 | 43.53 | 40.94 | 44.72 | 50 | 59 | 71 | 87 | 37.25 | 89 | 87
12020 | 1744 | 267 | 49 | 81.2 | 95.1 | 70 | 55.1 | 177.4 | 95 | 207.8 | 197.3 | 43 | 11.5 | 30 | 0.062 | 103.9 | 30 | 15.372 | 450 | 203.7 | 198.9 | 98.9 | 36 | 0.676 |  |  | 99.1 | 749.3 | 0.991 | -8 | 52.55 | 97 | 28 | 0.987 | 171.76 | 196 | 8770 | 197.59 | 47.11 | -46.94 | 16.81 | 43.68 | 40.98 | 44.83 | 50 | 59 | 71 | 87 | 37.25 | 88 | 89
12021 | 1751 | 268.4 | 49.6 | 81.2 | 95.1 | 70 | 55.1 | 177.8 | 95 | 208.4 | 197.7 | 42.9 | 11.5 | 30 | 0.059 | 103.9 | 30 | 15.289 | 448.1 | 203.7 | 199.1 | 98.9 | 36 | 0.679 |  |  | 99.1 | 749.3 | 0.992 | -8 | 58.04 | 97 | 28 | 1.005 | 173.73 | 195 | 8680 | 198.86 | 46.75 | -47.06 | 16.81 | 43.66 | 40.9 | 44.83 | 50 | 59 | 71 | 87 | 37.25 | 88 | 83
12022 | 1756 | 270 | 50.1 | 81.2 | 95 | 70 | 55.1 | 178.1 | 95 | 208.9 | 197.1 | 42.9 | 11.5 | 30 | 0.045 | 104 | 30 | 15.346 | 448.3 | 203.7 | 199.3 | 98.9 | 36 | 0.678 |  |  | 99.1 | 749.3 | 0.995 | -8 | 42.75 | 97 | 28 | 0.995 | 172.94 | 195 | 7700 | 200.16 | 47.05 | -46.88 | 16.88 | 43.68 | 40.99 | 44.72 | 50 | 59 | 71 | 87 | 37.25 | 85 | 86
12023 | 1752 | 270.9 | 49.5 | 81.2 | 95.1 | 70 | 55.1 | 178.4 | 95 | 209.2 | 196.9 | 43 | 11.5 | 30 | 0.036 | 104 | 30 | 15.412 | 448.3 | 203.7 | 199.3 | 98.9 | 36 | 0.678 |  |  | 99.1 | 749.2 | 0.989 | -8 | 43.14 | 97 | 28 | 1.001 | 172.55 | 195 | 9210 | 201.45 | 46.66 | -46.94 | 16.81 | 43.49 | 41 | 45.03 | 50 | 59 | 71 | 87 | 37.25 | 89 | 87
12024 | 1749 | 270.2 | 49.4 | 81.2 | 95.1 | 70 | 55 | 178.2 | 95 | 208.9 | 196.7 | 43 | 11.5 | 30 | 0.041 | 104 | 30 | 15.433 | 447.4 | 203.7 | 199 | 98.9 | 36 | 0.678 |  |  | 99.2 | 749.2 | 0.991 | -8 | 47.06 | 97 | 28 | 1.007 | 172.16 | 194 | 9380 | 197.59 | 46.95 | -47.06 | 16.94 | 43.73 | 40.99 | 45.12 | 50 | 59 | 71 | 87 | 37.25 | 88 | 91
12025 | 1744 | 269.1 | 48.6 | 81.2 | 95.1 | 70 | 55 | 177.9 | 95 | 208.5 | 196.7 | 43 | 11.5 | 30 | 0.053 | 104 | 30 | 15.379 | 446.4 | 203.7 | 198.6 | 98.9 | 36 | 0.676 |  |  | 99.2 | 749.2 | 0.993 | -8 | 49.8 | 97 | 28 | 0.994 | 172.16 | 197 | 9310 | 197.59 | 46.93 | -46.88 | 16.88 | 43.67 | 41.06 | 45.12 | 50 | 59 | 71 | 87 | 37.25 | 84 | 87
12026 | 1747 | 268.3 | 48.9 | 81.2 | 95.2 | 70 | 55 | 177.6 | 95 | 208.1 | 197 | 43 | 11.5 | 30 | 0.067 | 104 | 30 | 15.345 | 447 | 203.7 | 198.2 | 98.9 | 36 | 0.674 |  |  | 99.1 | 749.1 | 0.991 | -8 | 58.82 | 97 | 28 | 1.005 | 172.55 | 201 | 9560 | 194.68 | 47.85 | -46.81 | 16.94 | 43.71 | 41 | 45.03 | 50 | 59 | 71 | 87 | 37.25 | 85 | 87
12027 | 1745 | 266.8 | 49.1 | 81.2 | 95.2 | 70 | 55 | 177.3 | 95 | 207.8 | 197.6 | 43 | 11.5 | 30 | 0.071 | 104 | 30 | 15.32 | 447.2 | 203.7 | 198.5 | 98.9 | 36 | 0.672 |  |  | 99.2 | 749.2 | 0.988 | -8 | 59.61 | 97 | 28 | 0.991 | 172.16 | 193 | 8820 | 196.93 | 47.34 | -47.06 | 17.06 | 43.83 | 41.09 | 44.83 | 50 | 59 | 71 | 87 | 37.25 | 85 | 89
12028 | 1749 | 267.3 | 49.3 | 81.2 | 95.2 | 70 | 55 | 177.4 | 95 | 208 | 197.7 | 42.9 | 11.5 | 30 | 0.06 | 104 | 30 | 15.308 | 447 | 203.7 | 199 | 98.9 | 36 | 0.674 |  |  | 99.2 | 749.3 | 0.991 | -8 | 49.41 | 97 | 28 | 1.009 | 173.73 | 194 | 8330 | 200.16 | 47.7 | -46.94 | 17.06 | 43.83 | 41.05 | 44.62 | 50 | 59 | 71 | 87 | 37.25 | 86 | 87
12029 | 1756 | 269.4 | 49.8 | 81.1 | 95.2 | 70 | 55 | 177.9 | 95 | 208.7 | 197.5 | 42.9 | 11.5 | 30 | 0.05 | 104 | 30 | 15.468 | 446.7 | 203.7 | 199.2 | 98.9 | 36 | 0.678 |  |  | 99.1 | 749.4 | 0.988 | -8 | 45.88 | 97 | 28 | 1.01 | 173.33 | 194 | 9560 | 197.25 | 47.98 | -46.94 | 17 | 43.73 | 41.08 | 44.62 | 50 | 59 | 71 | 87 | 37.25 | 90 | 84
12030 | 1746 | 267.7 | 48.6 | 81.1 | 95.2 | 70 | 54.9 | 178.2 | 95 | 208.9 | 197 | 43 | 11.5 | 30 | 0.052 | 104 | 30 | 15.518 | 446.6 | 203.7 | 199 | 98.9 | 36 | 0.676 |  |  | 99.1 | 749.5 | 0.997 | -8 | 53.73 | 97 | 28 | 1.001 | 172.94 | 196 | 8900 | 197.91 | 47.32 | -46.94 | 16.94 | 43.81 | 41.09 | 44.83 | 50 | 59 | 71 | 87 | 37.25 | 88 | 84
12031 | 1746 | 267 | 48.7 | 81.1 | 95.2 | 70 | 54.9 | 178.3 | 95 | 209 | 197.5 | 43 | 11.5 | 30 | 0.066 | 104 | 30 | 15.307 | 448.2 | 203.7 | 198.6 | 98.9 | 36 | 0.673 |  |  | 99.1 | 749.6 | 0.99 | -8 | 58.43 | 97 | 28 | 0.99 | 173.73 | 199 | 8480 | 197.27 | 47.46 | -47 | 16.81 | 43.76 | 41.11 | 44.92 | 50 | 59 | 71 | 87 | 37.25 | 88 | 85
12032 | 1745 | 265.8 | 48.9 | 81.1 | 95.2 | 70 | 54.9 | 178.1 | 95 | 208.8 | 198 | 42.9 | 11.5 | 30 | 0.066 | 104 | 30 | 15.254 | 449.2 | 203.7 | 199.1 | 98.9 | 36 | 0.674 |  |  | 99.1 | 749.7 | 0.991 | -8 | 57.25 | 97 | 28 | 1.011 | 173.73 | 202 | 9090 | 198.23 | 49.26 | -47 | 17.06 | 43.76 | 41.08 | 44.83 | 50 | 59 | 71 | 87 | 37.25 | 85 | 89
12033 | 1759 | 269.3 | 50.5 | 81.1 | 95.1 | 70 | 54.9 | 178.5 | 95 | 209.4 | 197.7 | 42.9 | 11.5 | 30 | 0.044 | 104 | 30 | 15.343 | 448.2 | 203.7 | 199.6 | 98.9 | 36 | 0.678 |  |  | 99.1 | 749.8 | 0.991 | -8 | 50.59 | 97 | 28 | 1.002 | 173.33 | 196 | 8970 | 201.45 | 47.66 | -46.94 | 16.75 | 43.6 | 41.06 | 44.72 | 50 | 59 | 71 | 87 | 37.25 | 85 | 87
12034 | 1758 | 272 | 49.9 | 81.1 | 95.2 | 70 | 54.8 | 179.1 | 95 | 210.1 | 197.1 | 43 | 11.5 | 30 | 0.03 | 104.1 | 30 | 15.508 | 446.1 | 203.7 | 199.8 | 98.9 | 36 | 0.681 |  |  | 99.1 | 749.9 | 0.988 | -8 | 40.78 | 97 | 28 | 0.998 | 172.94 | 195 | 9410 | 196.61 | 46.67 | -47.06 | 17.06 | 43.66 | 41.02 | 44.92 | 50 | 59 | 71 | 87 | 37.25 | 88 | 88
12035 | 1756 | 271.2 | 50.4 | 81.1 | 95.1 | 70 | 54.8 | 178.6 | 95.1 | 209.5 | 197 | 43.1 | 11.5 | 30 | 0.034 | 104.1 | 30 | 15.456 | 444.8 | 203.7 | 199.3 | 98.9 | 35.9 | 0.68 |  |  | 99.2 | 749.9 | 0.993 | -8 | 49.41 | 97 | 28 | 1.002 | 172.94 | 198 | 8410 | 197.91 | 46.55 | -47.06 | 17 | 43.59 | 40.97 | 45.12 | 50 | 59 | 71 | 87 | 37.25 | 89 | 93
12036 | 1749 | 270.3 | 49.1 | 81.1 | 95.1 | 70 | 54.8 | 178.3 | 95.1 | 209.1 | 197 | 43.1 | 11.5 | 30 | 0.037 | 104 | 30 | 15.509 | 444.2 | 203.7 | 199.2 | 98.9 | 35.9 | 0.678 |  |  | 99.1 | 749.8 | 0.988 | -8 | 43.14 | 97 | 28 | 0.986 | 173.33 | 199 | 8360 | 199.52 | 47.66 | -47.12 | 17.25 | 43.54 | 41.04 | 45.23 | 50 | 59 | 71 | 87 | 37.25 | 87 | 85
12037 | 1745 | 268.7 | 48.8 | 81.1 | 95.1 | 70 | 54.8 | 177.9 | 95.1 | 208.5 | 197 | 43.1 | 11.5 | 30 | 0.048 | 104 | 30 | 15.452 | 445.1 | 203.7 | 198.9 | 98.9 | 35.9 | 0.677 |  |  | 99.1 | 749.7 | 0.989 | -8 | 49.41 | 97 | 28 | 1.004 | 172.16 | 199 | 8750 | 197.59 | 47.26 | -47.06 | 16.94 | 43.76 | 40.92 | 45.23 | 50 | 59 | 71 | 87 | 37.25 | 86 | 83
12038 | 1741 | 266.5 | 48.3 | 81.1 | 95.1 | 70 | 54.8 | 177.4 | 95.1 | 207.7 | 197.4 | 43.1 | 11.5 | 30 | 0.066 | 103.9 | 30 | 15.39 | 445.6 | 203.7 | 198.6 | 98.9 | 35.9 | 0.675 |  |  | 99.1 | 749.7 | 0.991 | -8 | 59.22 | 97 | 28 | 1.007 | 172.94 | 193 | 9700 | 197.91 | 48.03 | -47 | 16.94 | 43.68 | 40.83 | 45.12 | 50 | 59 | 71 | 87 | 37.25 | 84 | 84
12039 | 1751 | 268.7 | 49.1 | 81.1 | 95.1 | 70 | 54.7 | 177.7 | 95.1 | 208.4 | 197.7 | 43 | 11.5 | 30 | 0.057 | 104 | 30 | 15.382 | 445 | 203.7 | 199.1 | 98.9 | 35.9 | 0.676 |  |  | 99.1 | 749.7 | 0.996 | -8 | 55.69 | 97 | 28 | 1.013 | 173.73 | 193 | 8600 | 199.84 | 47.78 | -47 | 16.75 | 43.57 | 40.95 | 44.92 | 50 | 59 | 71 | 87 | 37.25 | 87 | 87
12040 | 1749 | 268.6 | 49.3 | 81.1 | 95.1 | 70 | 54.7 | 177.9 | 95 | 208.5 | 197.1 | 42.9 | 11.5 | 30 | 0.044 | 104 | 30 | 15.405 | 444.8 | 203.7 | 199.1 | 98.9 | 35.9 | 0.676 |  |  | 99.1 | 749.8 | 0.989 | -8 | 42.35 | 97 | 28 | 0.995 | 172.55 | 195 | 8990 | 197.25 | 47.16 | -46.94 | 17.12 | 43.58 | 40.86 | 44.83 | 50 | 59 | 71 | 87 | 37.25 | 85 | 90
12041 | 1749 | 269 | 49 | 81.1 | 95.1 | 70 | 54.7 | 177.9 | 95.1 | 208.6 | 197 | 42.9 | 11.5 | 30 | 0.042 | 104 | 30 | 15.412 | 444.8 | 203.7 | 199.1 | 98.9 | 35.9 | 0.676 |  |  | 99.2 | 749.7 | 0.986 | -8 | 47.84 | 97 | 28 | 1 | 172.55 | 197 | 8600 | 196.61 | 46.98 | -46.94 | 17.06 | 43.63 | 40.89 | 44.92 | 50 | 59 | 71 | 87 | 37.25 | 85 | 91
12042 | 1753 | 269.4 | 49.8 | 81.2 | 95.1 | 70 | 54.7 | 177.9 | 95.1 | 208.7 | 197.4 | 43 | 11.5 | 30 | 0.052 | 104 | 30 | 15.422 | 444.3 | 203.7 | 198.8 | 98.9 | 35.9 | 0.677 |  |  | 99.2 | 749.6 | 0.986 | -8 | 58.43 | 97 | 28 | 0.988 | 173.73 | 194 | 9040 | 196.93 | 47.69 | -46.94 | 16.88 | 43.73 | 41.05 | 45.03 | 50 | 59 | 71 | 87 | 37.25 | 86 | 91
12043 | 1745 | 269 | 48.6 | 81.1 | 95.1 | 70 | 54.7 | 178.1 | 95.1 | 208.7 | 197 | 43 | 11.5 | 30 | 0.043 | 104 | 30 | 15.428 | 445.9 | 203.7 | 199 | 98.9 | 35.9 | 0.677 |  |  | 99.2 | 749.6 | 0.994 | -8 | 41.96 | 97 | 28 | 1.002 | 173.33 | 194 | 9920 | 197.91 | 46.9 | -47 | 17.12 | 43.74 | 40.96 | 44.92 | 50 | 59 | 71 | 87 | 37.25 | 86 | 84
12044 | 1745 | 268.3 | 48.5 | 81.1 | 95.1 | 70 | 54.7 | 177.8 | 95.1 | 208.4 | 197.2 | 43 | 11.5 | 30 | 0.056 | 104 | 30 | 15.319 | 445.8 | 203.7 | 198.5 | 98.9 | 35.9 | 0.674 |  |  | 99.1 | 749.6 | 0.994 | -8 | 54.9 | 97 | 28 | 0.991 | 172.16 | 194 | 8040 | 197.25 | 46.86 | -46.88 | 16.94 | 43.68 | 41.08 | 45.03 | 50 | 59 | 71 | 87 | 37.25 | 85 | 86
12045 | 1743 | 265.5 | 48.4 | 81.1 | 95.1 | 70 | 54.7 | 177.5 | 95.1 | 208 | 197.5 | 43 | 11.5 | 30 | 0.077 | 103.9 | 30 | 15.26 | 446.8 | 203.7 | 198.4 | 98.9 | 35.9 | 0.672 |  |  | 99.1 | 749.6 | 0.991 | -8 | 60.78 | 97 | 28 | 1.008 | 173.33 | 200 | 8240 | 194.68 | 46.79 | -46.69 | 16.88 | 43.73 | 41.05 | 44.83 | 50 | 59 | 71 | 87 | 37.25 | 87 | 83
12046 | 1745 | 265.8 | 48.7 | 81.1 | 95.1 | 70 | 54.7 | 177.8 | 95 | 208.3 | 197.8 | 42.9 | 11.5 | 30 | 0.072 | 104 | 30 | 15.195 | 446.3 | 203.7 | 198.6 | 98.9 | 35.9 | 0.674 |  |  | 99.1 | 749.8 | 0.99 | -8 | 56.47 | 97 | 28 | 1.006 | 173.33 | 199 | 8990 | 197.59 | 47.76 | -47 | 17 | 43.74 | 41.14 | 44.72 | 50 | 59 | 71 | 87 | 37.65 | 86 | 82
12047 | 1763 | 270.5 | 49.5 | 81.1 | 95.1 | 70 | 54.6 | 178.4 | 95 | 209.4 | 197.7 | 42.9 | 11.5 | 30 | 0.055 | 104.1 | 30 | 15.384 | 444.3 | 203.7 | 199.3 | 98.9 | 35.9 | 0.68 |  |  | 99.1 | 749.8 | 0.991 | -8 | 52.94 | 97 | 28 | 1 | 173.73 | 195 | 9120 | 199.84 | 47.96 | -46.88 | 17 | 43.68 | 40.96 | 44.72 | 50 | 59 | 71 | 87 | 37.25 | 83 | 85
12048 | 1753 | 270.3 | 50.3 | 81.1 | 95.1 | 70 | 54.6 | 178.6 | 95 | 209.4 | 197.3 | 42.9 | 11.5 | 30 | 0.051 | 104.1 | 30 | 15.501 | 443.9 | 203.7 | 199 | 98.9 | 35.9 | 0.678 |  |  | 99.2 | 749.8 | 0.99 | -8 | 43.53 | 97 | 28 | 1.007 | 172.16 | 194 | 9260 | 197.59 | 47.85 | -47 | 17 | 43.77 | 41.08 | 44.72 | 50 | 59 | 71 | 87 | 37.25 | 85 | 90
12049 | 1748 | 269.3 | 49.3 | 81.1 | 95.1 | 70 | 54.6 | 178.4 | 95.1 | 209 | 197.6 | 43 | 11.5 | 30 | 0.05 | 104.1 | 30 | 15.498 | 443.8 | 203.7 | 199.1 | 98.9 | 35.9 | 0.68 |  |  | 99.2 | 749.7 | 0.987 | -8 | 49.02 | 97 | 28 | 0.989 | 171.76 | 199 | 8750 | 196.61 | 47.24 | -46.88 | 17.06 | 43.87 | 41 | 44.92 | 50 | 59 | 71 | 87 | 37.25 | 85 | 85
12050 | 1748 | 268.6 | 49.4 | 81.1 | 95.1 | 70 | 54.6 | 178 | 95.1 | 208.5 | 197.5 | 43 | 11.5 | 30 | 0.048 | 104.1 | 30 | 15.523 | 443.9 | 203.7 | 199.2 | 98.9 | 35.9 | 0.678 |  |  | 99.2 | 749.7 | 0.992 | -8 | 45.49 | 97 | 28 | 1.001 | 172.94 | 195 | 9290 | 201.45 | 46.03 | -47.12 | 16.88 | 43.7 | 40.93 | 44.92 | 50 | 59 | 71 | 87 | 37.25 | 85 | 86
12051 | 1750 | 268.5 | 49.5 | 81.1 | 95.1 | 70 | 54.6 | 177.7 | 95.1 | 208.3 | 197.7 | 43.1 | 11.5 | 30 | 0.058 | 104 | 30 | 15.44 | 444 | 203.7 | 198.9 | 98.9 | 35.9 | 0.675 |  |  | 99.2 | 749.7 | 0.987 | -8 | 54.51 | 97 | 28 | 0.991 | 173.33 | 202 | 9380 | 197.91 | 47.81 | -46.81 | 17 | 43.74 | 40.99 | 45.03 | 50 | 59 | 71 | 87 | 37.25 | 87 | 88
12052 | 1749 | 268.4 | 49.4 | 81.1 | 95.1 | 70 | 54.6 | 177.7 | 95.1 | 208.3 | 197.9 | 43 | 11.5 | 30 | 0.061 | 104 | 30 | 15.381 | 444.7 | 203.7 | 198.9 | 98.9 | 35.9 | 0.674 |  |  | 99.1 | 749.7 | 0.985 | -8 | 56.08 | 97 | 28 | 1.011 | 173.73 | 202 | 9260 | 198.23 | 47.42 | -46.81 | 16.81 | 43.75 | 40.98 | 44.92 | 50 | 59 | 71 | 87 | 37.25 | 85 | 88
12053 | 1750 | 268.3 | 49.6 | 81.1 | 95.1 | 70 | 54.5 | 177.7 | 95.1 | 208.4 | 197.9 | 43 | 11.5 | 30 | 0.055 | 104.1 | 30 | 15.358 | 443.5 | 203.7 | 199.2 | 98.9 | 35.9 | 0.674 |  |  | 99.1 | 749.7 | 0.989 | -8 | 47.84 | 98 | 28 | 1.002 | 173.73 | 199 | 8190 | 196.61 | 46.55 | -47.06 | 17 | 43.79 | 41 | 44.72 | 50 | 59 | 71 | 87 | 37.25 | 85 | 87
12054 | 1752 | 269.6 | 49.5 | 81.1 | 95.1 | 70 | 54.5 | 178.1 | 95 | 208.9 | 197.5 | 43 | 11.5 | 30 | 0.042 | 104.1 | 30 | 15.42 | 442 | 203.7 | 199.6 | 98.9 | 35.9 | 0.677 |  |  | 99.2 | 749.7 | 0.989 | -8 | 42.35 | 97 | 28 | 1.002 | 173.73 | 200 | 9090 | 197.25 | 47.71 | -47.12 | 16.94 | 43.66 | 40.89 | 44.83 | 50 | 59 | 71 | 87 | 37.25 | 86 | 84
12055 | 1756 | 271.6 | 49.8 | 81.1 | 95.1 | 70 | 54.5 | 178.5 | 95 | 209.4 | 197 | 43.1 | 11.5 | 30 | 0.033 | 104.1 | 30 | 15.538 | 442.7 | 203.7 | 199.5 | 98.9 | 35.9 | 0.676 |  |  | 99.2 | 749.7 | 0.99 | -8 | 44.71 | 97 | 28 | 0.995 | 172.94 | 196 | 8730 | 198.86 | 47.85 | -47 | 17.25 | 43.39 | 40.8 | 45.03 | 50 | 59 | 71 | 87 | 37.25 | 86 | 83
12056 | 1751 | 270.7 | 49.6 | 81.1 | 95.1 | 70 | 54.5 | 178.3 | 95.1 | 209.1 | 197.3 | 43.1 | 11.5 | 30 | 0.042 | 104.1 | 30 | 15.498 | 443.7 | 203.7 | 199.2 | 98.9 | 35.9 | 0.679 |  |  | 99.2 | 749.6 | 0.992 | -8 | 44.71 | 97 | 28 | 1.006 | 172.55 | 194 | 9650 | 197.25 | 47.82 | -47.19 | 17.12 | 43.49 | 40.81 | 45.12 | 50 | 59 | 71 | 87 | 37.25 | 90 | 89
12057 | 1751 | 269.9 | 49.7 | 81.1 | 95.1 | 70 | 54.5 | 177.9 | 95.1 | 208.7 | 197.5 | 43.1 | 11.5 | 30 | 0.046 | 104 | 30 | 15.451 | 444.3 | 203.7 | 199.3 | 98.9 | 35.9 | 0.676 |  |  | 99.1 | 749.7 | 0.992 | -8 | 50.59 | 97 | 28 | 1.002 | 172.94 | 198 | 8770 | 196.93 | 47.25 | -47 | 17.06 | 43.49 | 40.8 | 45.12 | 50 | 59 | 71 | 87 | 37.25 | 86 | 91
12058 | 1750 | 269.5 | 49.6 | 81.1 | 95.2 | 70 | 54.5 | 178 | 95.1 | 208.7 | 197.6 | 43.1 | 11.5 | 30 | 0.047 | 104 | 30 | 15.448 | 443.9 | 203.7 | 199.3 | 98.9 | 35.9 | 0.677 |  |  | 99.1 | 749.6 | 0.992 | -8 | 47.06 | 97 | 28 | 0.99 | 173.33 | 195 | 8680 | 198.86 | 46.75 | -47 | 16.81 | 43.55 | 40.92 | 45.03 | 50 | 59 | 71 | 87 | 37.25 | 88 | 88
12059 | 1752 | 270.3 | 49.7 | 81.1 | 95.2 | 70 | 54.5 | 178.2 | 95 | 209 | 197.2 | 43.1 | 11.5 | 30 | 0.045 | 104 | 30 | 15.537 | 444.5 | 203.7 | 199.2 | 98.9 | 35.9 | 0.677 |  |  | 99.2 | 749.6 | 0.99 | -8 | 46.67 | 98 | 28 | 1.013 | 173.73 | 197 | 9920 | 198.23 | 45.97 | -47 | 16.94 | 43.51 | 40.88 | 45.03 | 50 | 59 | 71 | 87 | 37.25 | 89 | 91
12060 | 1746 | 269.2 | 49.1 | 81.1 | 95.1 | 70 | 54.5 | 178 | 95 | 208.5 | 197.1 | 43 | 11.5 | 30 | 0.053 | 104 | 30 | 15.463 | 445.4 | 203.7 | 198.8 | 98.9 | 35.9 | 0.677 |  |  | 99.1 | 749.5 | 0.985 | -8 | 48.63 | 97 | 28 | 0.992 | 172.55 | 194 | 7990 | 199.84 | 46.88 | -47 | 17.12 | 43.57 | 40.83 | 45.03 | 50 | 59 | 71 | 87 | 37.25 | 87 | 88
12061 | 1745 | 268.8 | 48.7 | 81.1 | 95.2 | 70 | 54.5 | 177.9 | 95 | 208.4 | 197.5 | 43 | 11.5 | 30 | 0.064 | 104 | 30 | 15.386 | 445.9 | 203.7 | 198.7 | 98.9 | 35.9 | 0.677 |  |  | 99.2 | 749.5 | 0.986 | -8 | 57.65 | 97 | 28 | 1.003 | 173.73 | 202 | 8120 | 197.91 | 47.06 | -46.94 | 16.88 | 43.53 | 40.84 | 45.03 | 50 | 59 | 71 | 87 | 37.25 | 86 | 87
12062 | 1741 | 265.6 | 48.9 | 81.1 | 95.1 | 70 | 54.5 | 177.2 | 95 | 207.5 | 197.5 | 42.9 | 11.5 | 30 | 0.075 | 103.9 | 30 | 15.319 | 448.1 | 203.7 | 198.5 | 98.9 | 35.9 | 0.675 |  |  | 99.2 | 749.6 | 0.992 | -8 | 54.9 | 97 | 28 | 1.006 | 172.94 | 201 | 9260 | 197.91 | 46.56 | -46.81 | 16.88 | 43.68 | 41 | 44.83 | 50 | 59 | 71 | 87 | 37.25 | 83 | 85
12063 | 1749 | 268.2 | 48.8 | 81.1 | 95.2 | 70 | 54.4 | 177.8 | 95 | 208.4 | 197.4 | 42.9 | 11.5 | 30 | 0.062 | 104 | 30 | 15.217 | 448.3 | 203.7 | 198.7 | 98.9 | 35.9 | 0.676 |  |  | 99.1 | 749.6 | 0.997 | -8 | 54.9 | 97 | 28 | 1.007 | 173.33 | 197 | 8120 | 197.27 | 46.99 | -47 | 17.06 | 43.66 | 40.98 | 44.72 | 50 | 59 | 71 | 87 | 37.25 | 87 | 82
12064 | 1750 | 268.5 | 49 | 81.1 | 95.1 | 70 | 54.4 | 177.9 | 95 | 208.6 | 196.9 | 42.9 | 11.5 | 30 | 0.055 | 103.9 | 30 | 15.304 | 449.5 | 203.7 | 198.7 | 98.9 | 35.9 | 0.677 |  |  | 99.2 | 749.6 | 0.993 | -8 | 43.14 | 97 | 28 | 0.995 | 172.94 | 194 | 8700 | 196.61 | 47.83 | -46.88 | 16.75 | 43.69 | 40.97 | 44.83 | 50 | 59 | 71 | 87 | 37.25 | 86 | 94
12065 | 1747 | 268.4 | 48.8 | 81.1 | 95 | 70 | 54.4 | 178 | 95 | 208.7 | 197.3 | 42.9 | 11.5 | 30 | 0.057 | 104 | 30 | 15.302 | 447.3 | 203.7 | 198.7 | 98.9 | 35.9 | 0.678 |  |  | 99.2 | 749.6 | 0.99 | -8 | 54.12 | 97 | 28 | 1.002 | 173.33 | 202 | 8510 | 197.27 | 46.67 | -46.94 | 16.75 | 43.75 | 41.03 | 44.83 | 50 | 59 | 71 | 87 | 37.25 | 88 | 92
12066 | 1755 | 268.8 | 50 | 81.1 | 95 | 70 | 54.4 | 177.9 | 95 | 208.7 | 197.5 | 42.9 | 11.5 | 30 | 0.063 | 103.9 | 30 | 15.408 | 445.9 | 203.7 | 198.8 | 98.9 | 35.9 | 0.678 |  |  | 99.1 | 749.6 | 0.989 | -8 | 51.37 | 97 | 28 | 1.008 | 173.33 | 201 | 8820 | 197.59 | 46.7 | -46.81 | 16.81 | 43.74 | 41 | 44.83 | 50 | 59 | 71 | 87 | 37.25 | 84 | 85
12067 | 1754 | 270.1 | 49.7 | 81.1 | 95 | 70 | 54.4 | 178.3 | 95 | 209.1 | 197.2 | 43 | 11.5 | 30 | 0.049 | 104 | 30 | 15.502 | 445 | 203.7 | 199.1 | 98.9 | 35.9 | 0.678 |  |  | 99.2 | 749.5 | 0.986 | -8 | 47.06 | 97 | 28 | 1.003 | 173.33 | 199 | 7750 | 196.93 | 47.87 | -47.06 | 17 | 43.75 | 41.06 | 44.83 | 50 | 59 | 71 | 87 | 37.25 | 85 | 88
12068 | 1751 | 270.9 | 49.2 | 81.1 | 95 | 70 | 54.4 | 178.5 | 95 | 209.4 | 196.8 | 43 | 11.5 | 30 | 0.041 | 104 | 30 | 15.569 | 443.9 | 203.7 | 199.1 | 98.9 | 35.9 | 0.68 |  |  | 99.2 | 749.5 | 0.993 | -8 | 43.92 | 97 | 28 | 0.989 | 172.55 | 196 | 8900 | 196.61 | 46.08 | -47.06 | 17.25 | 43.78 | 41.01 | 45.03 | 50 | 59 | 71 | 87 | 37.25 | 85 | 90
12069 | 1743 | 267 | 48.9 | 81.1 | 95.1 | 70 | 54.5 | 177.7 | 95 | 208.1 | 196.7 | 43.1 | 11.5 | 30 | 0.059 | 103.9 | 30 | 15.445 | 444.2 | 203.7 | 198.3 | 98.9 | 35.9 | 0.678 |  |  | 99.2 | 749.5 | 0.991 | -8 | 57.25 | 97 | 28 | 1.007 | 172.55 | 199 | 9460 | 195.98 | 46.61 | -47 | 16.94 | 43.81 | 40.96 | 45.23 | 50 | 59 | 71 | 87 | 37.25 | 87 | 85
12070 | 1748 | 267.3 | 49 | 81.1 | 95.1 | 70 | 54.5 | 177.6 | 95.1 | 208.1 | 197.2 | 43.1 | 11.5 | 30 | 0.067 | 103.9 | 30 | 15.301 | 444.9 | 203.7 | 198.3 | 98.9 | 35.9 | 0.677 |  |  | 99.2 | 749.6 | 0.992 | -8 | 57.65 | 97 | 28 | 0.999 | 172.94 | 200 | 7820 | 194.68 | 47.37 | -46.88 | 16.81 | 43.8 | 40.98 | 45.03 | 50 | 59 | 71 | 87 | 37.25 | 87 | 81
12071 | 1754 | 268.9 | 49.7 | 81.1 | 95.1 | 70 | 54.5 | 178 | 95 | 208.7 | 197.9 | 43 | 11.5 | 30 | 0.051 | 104 | 30 | 15.304 | 444.1 | 203.7 | 199.3 | 98.9 | 35.9 | 0.678 |  |  | 99.2 | 749.6 | 0.992 | -8 | 56.86 | 97 | 28 | 0.998 | 174.12 | 201 | 8330 | 199.52 | 46.74 | -47.06 | 17.19 | 43.83 | 40.95 | 44.92 | 50 | 59 | 71 | 87 | 37.25 | 84 | 85
12072 | 1756 | 270.9 | 49.5 | 81.1 | 95 | 70 | 54.5 | 178.3 | 95 | 209.1 | 197.4 | 43 | 11.5 | 30 | 0.038 | 104 | 30 | 15.471 | 443.8 | 203.7 | 199.6 | 98.9 | 35.9 | 0.68 |  |  | 99.2 | 749.7 | 0.984 | -8 | 41.57 | 97 | 28 | 1 | 173.33 | 195 | 8820 | 198.54 | 47.96 | -47.06 | 16.94 | 43.58 | 40.86 | 44.92 | 50 | 59 | 71 | 87 | 37.25 | 87 | 87
12073 | 1756 | 270.9 | 50.3 | 81.1 | 95 | 70 | 54.5 | 178.3 | 95 | 209.1 | 197.2 | 43 | 11.5 | 30 | 0.039 | 104 | 30 | 15.498 | 445 | 203.7 | 199.3 | 98.9 | 35.9 | 0.681 |  |  | 99.2 | 749.7 | 0.988 | -8 | 47.45 | 97 | 28 | 0.99 | 172.94 | 199 | 9090 | 197.91 | 46.65 | -47.19 | 17.12 | 43.57 | 40.93 | 45.03 | 50 | 59 | 71 | 87 | 37.25 | 85 | 90
12074 | 1750 | 270.2 | 49.4 | 81.1 | 95 | 70 | 54.5 | 178.2 | 95 | 208.9 | 197.5 | 43.1 | 11.5 | 30 | 0.043 | 104 | 30 | 15.451 | 445 | 203.7 | 199.3 | 98.9 | 35.9 | 0.682 |  |  | 99.2 | 749.6 | 0.993 | -8 | 49.41 | 97 | 28 | 0.989 | 173.73 | 195 | 8360 | 198.86 | 47.05 | -46.94 | 17.25 | 43.77 | 40.9 | 45.12 | 50 | 59 | 71 | 87 | 37.25 | 86 | 90
12075 | 1752 | 270.7 | 49.4 | 81.1 | 95.1 | 70 | 54.5 | 178.2 | 95 | 208.9 | 197.7 | 43 | 11.5 | 30 | 0.046 | 104.1 | 30 | 15.416 | 444.6 | 203.7 | 199.3 | 98.9 | 35.9 | 0.682 |  |  | 99.2 | 749.6 | 0.995 | -8 | 50.98 | 97 | 28 | 0.998 | 173.73 | 195 | 9090 | 199.84 | 46.63 | -47 | 17.12 | 43.64 | 40.84 | 45.12 | 50 | 59 | 71 | 87 | 37.25 | 89 | 91
12076 | 1750 | 269.4 | 49.7 | 81.1 | 95 | 70 | 54.5 | 177.9 | 95 | 208.5 | 196.9 | 43 | 11.5 | 30 | 0.048 | 104 | 30 | 15.421 | 444.9 | 203.7 | 198.8 | 98.9 | 35.9 | 0.681 |  |  | 99.2 | 749.6 | 0.994 | -8 | 50.59 | 97 | 28 | 0.991 | 172.16 | 195 | 8730 | 199.52 | 47.04 | -47.12 | 17.06 | 43.73 | 40.79 | 45.03 | 50 | 59 | 71 | 87 | 37.25 | 85 | 88
12077 | 1750 | 271.1 | 48.9 | 81.1 | 95 | 70 | 54.5 | 178.3 | 95 | 209 | 196.9 | 43 | 11.5 | 30 | 0.046 | 104 | 30 | 15.406 | 444.2 | 203.7 | 198.8 | 98.9 | 35.9 | 0.678 |  |  | 99.2 | 749.6 | 0.989 | -8 | 47.06 | 97 | 28 | 1.012 | 172.94 | 194 | 9650 | 199.84 | 46.63 | -47.06 | 16.94 | 43.54 | 40.77 | 45.03 | 50 | 59 | 71 | 87 | 37.25 | 87 | 91
12078 | 1745 | 268.3 | 48.9 | 81.2 | 95 | 70 | 54.5 | 177.8 | 95 | 208.3 | 197.2 | 43.1 | 11.5 | 30 | 0.061 | 104 | 30 | 15.36 | 444.4 | 203.7 | 198.6 | 98.9 | 35.9 | 0.676 |  |  | 99.2 | 749.5 | 0.986 | -8 | 55.69 | 97 | 28 | 1.008 | 170.59 | 202 | 7650 | 196.61 | 46.52 | -47.06 | 16.88 | 43.62 | 40.86 | 45.12 | 50 | 59 | 71 | 87 | 37.25 | 84 | 82
12079 | 1737 | 265.9 | 48.2 | 81.2 | 95 | 70 | 54.5 | 177.3 | 95 | 207.6 | 197.8 | 43 | 11.5 | 30 | 0.07 | 104 | 30 | 15.337 | 444.3 | 203.7 | 198.8 | 98.9 | 35.9 | 0.676 |  |  | 99.2 | 749.5 | 0.99 | -8 | 59.22 | 97 | 28 | 1.002 | 173.73 | 203 | 8950 | 197.91 | 47.69 | -47 | 16.94 | 43.7 | 40.89 | 45.03 | 50 | 59 | 71 | 87 | 37.25 | 83 | 85
12080 | 1752 | 267.9 | 49.3 | 81.2 | 95 | 70 | 54.6 | 177.5 | 95 | 208.2 | 198 | 42.9 | 11.5 | 30 | 0.058 | 104 | 30 | 15.367 | 443.4 | 203.7 | 199.3 | 98.9 | 35.9 | 0.679 |  |  | 99.2 | 749.7 | 0.993 | -8 | 56.08 | 97 | 28 | 1 | 174.12 | 200 | 9290 | 196.61 | 47.66 | -46.94 | 17.12 | 43.74 | 40.87 | 44.72 | 50 | 59 | 71 | 87 | 37.25 | 86 | 88
12081 | 1754 | 270.3 | 49.4 | 81.2 | 95 | 70 | 54.6 | 178.3 | 95 | 209.1 | 196.9 | 42.9 | 11.5 | 30 | 0.042 | 104 | 30 | 15.413 | 443.8 | 203.7 | 199.3 | 98.9 | 35.9 | 0.682 |  |  | 99.2 | 749.7 | 0.989 | -8 | 41.96 | 97 | 28 | 1.001 | 172.16 | 199 | 8120 | 196.61 | 46.07 | -46.88 | 16.81 | 43.47 | 40.92 | 44.72 | 50 | 59 | 71 | 87 | 37.25 | 86 | 91
12082 | 1747 | 268.8 | 49 | 81.2 | 95 | 70 | 54.6 | 178.2 | 95 | 208.8 | 196.9 | 43 | 11.5 | 30 | 0.044 | 104 | 30 | 15.346 | 444.4 | 203.7 | 199 | 98.9 | 35.9 | 0.682 |  |  | 99.2 | 749.7 | 0.993 | -8 | 45.88 | 97 | 28 | 0.995 | 172.94 | 199 | 8410 | 200.16 | 46.86 | -46.94 | 16.94 | 43.71 | 40.88 | 44.92 | 50 | 59 | 71 | 87 | 37.25 | 86 | 87
12083 | 1747 | 268.7 | 48.7 | 81.2 | 95 | 70 | 54.6 | 178.1 | 95 | 208.7 | 197.1 | 43 | 11.5 | 30 | 0.05 | 104 | 30 | 15.363 | 443.6 | 203.7 | 198.8 | 98.9 | 35.9 | 0.683 |  |  | 99.2 | 749.8 | 0.991 | -8 | 56.47 | 97 | 28 | 1.016 | 172.55 | 197 | 9070 | 198.23 | 47.04 | -47 | 16.94 | 43.67 | 40.99 | 45.03 | 50 | 59 | 71 | 87 | 37.25 | 88 | 88
12084 | 1742 | 266.9 | 48.4 | 81.2 | 95 | 70 | 54.6 | 178.3 | 95 | 209.1 | 197.3 | 43 | 11.5 | 30 | 0.059 | 104 | 30 | 15.341 | 444.8 | 203.7 | 198.6 | 98.9 | 35.9 | 0.681 |  |  | 99.2 | 749.8 | 0.983 | -8 | 57.25 | 97 | 28 | 0.995 | 173.33 | 195 | 8650 | 199.84 | 46.84 | -47.06 | 17.06 | 43.78 | 40.88 | 45.03 | 50 | 59 | 71 | 87 | 37.25 | 85 | 88
12085 | 1739 | 264.7 | 48 | 81.2 | 94.9 | 70 | 54.6 | 178.5 | 95 | 209 | 197.5 | 43 | 11.5 | 30 | 0.075 | 103.9 | 30 | 15.272 | 445.3 | 203.7 | 198.4 | 98.9 | 35.9 | 0.678 |  |  | 99.2 | 749.9 | 0.983 | -8 | 58.82 | 97 | 28 | 1.003 | 172.94 | 195 | 8680 | 197.91 | 46.59 | -46.94 | 16.88 | 43.77 | 41.05 | 44.92 | 50 | 59 | 71 | 87 | 37.25 | 85 | 86
12086 | 1745 | 264.8 | 48.3 | 81.2 | 94.9 | 70 | 54.6 | 178.5 | 95 | 209.2 | 197.9 | 42.9 | 11.5 | 30 | 0.072 | 103.9 | 30 | 15.304 | 444 | 203.7 | 198.7 | 98.9 | 35.9 | 0.677 |  |  | 99.2 | 750 | 0.993 | -8 | 60.39 | 97 | 28 | 0.989 | 173.33 | 202 | 8850 | 195 | 47.75 | -47.06 | 16.88 | 43.82 | 41.09 | 44.83 | 50 | 59 | 71 | 87 | 37.25 | 81 | 82
12087 | 1757 | 268 | 49.4 | 81.2 | 94.9 | 70 | 54.6 | 179 | 95 | 210.1 | 198 | 42.9 | 11.5 | 30 | 0.056 | 104 | 30 | 15.386 | 444.1 | 203.7 | 199.3 | 98.9 | 35.9 | 0.681 |  |  | 99.2 | 750.2 | 0.997 | -8 | 55.69 | 97 | 28 | 0.999 | 172.16 | 194 | 8210 | 199.84 | 46.48 | -46.81 | 17 | 43.7 | 40.93 | 44.72 | 50 | 59 | 71 | 87 | 37.25 | 84 | 83
12088 | 1757 | 269.4 | 50 | 81.2 | 94.9 | 70 | 54.6 | 179.4 | 95 | 210.6 | 197.1 | 42.9 | 11.5 | 30 | 0.039 | 104 | 30 | 15.49 | 443.4 | 203.7 | 199.4 | 98.9 | 35.9 | 0.683 |  |  | 99.2 | 750.2 | 0.994 | -8 | 43.92 | 97 | 28 | 0.998 | 172.94 | 199 | 9950 | 196.93 | 46.66 | -46.81 | 16.81 | 43.68 | 40.99 | 44.83 | 50 | 59 | 71 | 87 | 37.25 | 87 | 87
12089 | 1748 | 268.3 | 48.6 | 81.2 | 94.9 | 70 | 54.6 | 179.3 | 95 | 210.2 | 197 | 43 | 11.5 | 30 | 0.043 | 104 | 30 | 15.448 | 444.4 | 203.7 | 199 | 98.9 | 35.9 | 0.68 |  |  | 99.2 | 750.2 | 0.997 | -8 | 45.88 | 97 | 28 | 0.994 | 172.94 | 196 | 9340 | 196.61 | 47.12 | -47 | 16.88 | 43.76 | 41.02 | 45.03 | 50 | 59 | 71 | 87 | 37.25 | 85 | 90
12090 | 1750 | 267 | 49.2 | 81.2 | 95 | 70 | 54.6 | 179 | 95 | 209.9 | 197.4 | 43 | 11.5 | 30 | 0.064 | 103.9 | 30 | 15.347 | 444.7 | 203.7 | 198.7 | 98.9 | 35.9 | 0.679 |  |  | 99.2 | 750.3 | 0.992 | -8 | 58.04 | 97 | 28 | 0.999 | 172.94 | 194 | 8950 | 197.25 | 47.39 | -46.88 | 16.94 | 43.73 | 40.96 | 45.03 | 50 | 59 | 71 | 87 | 37.25 | 85 | 83
12091 | 1748 | 267 | 48.8 | 81.2 | 94.9 | 70 | 54.7 | 178.9 | 95 | 209.8 | 198.1 | 43 | 11.5 | 30 | 0.064 | 104 | 30 | 15.349 | 444.8 | 203.7 | 199.1 | 98.9 | 35.9 | 0.679 |  |  | 99.1 | 750.3 | 0.992 | -8 | 57.25 | 97 | 28 | 1.003 | 173.73 | 194 | 9380 | 196.61 | 47.86 | -46.94 | 17.19 | 43.72 | 40.99 | 44.92 | 50 | 59 | 71 | 87 | 37.25 | 86 | 90
12092 | 1757 | 269.1 | 50 | 81.2 | 95 | 70 | 54.7 | 179.1 | 95 | 210.2 | 198.3 | 43 | 11.5 | 30 | 0.046 | 104 | 30 | 15.437 | 443.4 | 203.7 | 199.7 | 98.9 | 35.9 | 0.682 |  |  | 99.1 | 750.3 | 0.991 | -8 | 47.06 | 97 | 28 | 0.995 | 174.12 | 195 | 8510 | 199.18 | 46.77 | -47 | 17.12 | 43.69 | 41.02 | 44.83 | 50 | 59 | 71 | 87 | 37.25 | 87 | 87
12093 | 1755 | 271.4 | 49.7 | 81.2 | 94.9 | 70 | 54.7 | 179.7 | 95 | 210.8 | 197.2 | 43 | 11.5 | 30 | 0.031 | 104.1 | 30 | 15.513 | 443.7 | 203.7 | 199.8 | 98.9 | 35.9 | 0.683 |  |  | 99.2 | 750.3 | 0.994 | -8 | 40.39 | 97 | 28 | 1.003 | 172.55 | 196 | 8800 | 197.25 | 46.65 | -47.06 | 17.12 | 43.55 | 40.95 | 44.92 | 50 | 59 | 71 | 87 | 37.25 | 88 | 85
12094 | 1754 | 270.8 | 50 | 81.2 | 94.9 | 70 | 54.7 | 179.4 | 95 | 210.5 | 197.1 | 43.1 | 11.5 | 30 | 0.036 | 104 | 30 | 15.475 | 444 | 203.7 | 199.3 | 98.9 | 35.9 | 0.683 |  |  | 99.2 | 750.2 | 0.989 | -8 | 44.71 | 97 | 28 | 1.01 | 172.55 | 198 | 9020 | 196.93 | 46.69 | -47 | 16.88 | 43.49 | 40.93 | 45.12 | 50 | 59 | 71 | 87 | 37.25 | 90 | 83
12095 | 1748 | 270.6 | 49.1 | 81.2 | 94.8 | 70 | 54.7 | 179.4 | 95 | 210.4 | 196.9 | 43.1 | 11.5 | 30 | 0.033 | 104 | 30 | 15.452 | 443.6 | 203.7 | 199.4 | 98.9 | 35.9 | 0.682 |  |  | 99.1 | 750.2 | 0.992 | -8 | 42.75 | 97 | 28 | 0.998 | 172.55 | 199 | 8800 | 198.23 | 45.96 | -47.06 | 17.06 | 43.61 | 40.84 | 45.23 | 50 | 59 | 71 | 87 | 37.25 | 86 | 88
12096 | 1750 | 269.9 | 49.6 | 81.2 | 94.9 | 70 | 54.7 | 179.1 | 95 | 210 | 197 | 43.1 | 11.5 | 30 | 0.047 | 104 | 30 | 15.451 | 444.5 | 203.7 | 198.8 | 98.9 | 35.9 | 0.681 |  |  | 99.1 | 750.1 | 0.995 | -8 | 52.55 | 97 | 28 | 1.006 | 172.94 | 195 | 8820 | 197.25 | 47.2 | -46.88 | 16.94 | 43.69 | 40.8 | 45.23 | 50 | 59 | 71 | 87 | 37.25 | 82 | 92
12097 | 1745 | 268.6 | 48.9 | 81.2 | 94.9 | 70 | 54.8 | 178.8 | 95 | 209.7 | 197.2 | 43.1 | 11.5 | 30 | 0.051 | 104 | 30 | 15.434 | 445.2 | 203.7 | 198.9 | 98.9 | 35.9 | 0.678 |  |  | 99.2 | 750 | 0.992 | -8 | 49.8 | 97 | 28 | 1.008 | 173.33 | 194 | 8700 | 196.93 | 47.2 | -47.06 | 16.94 | 43.55 | 40.9 | 45.12 | 50 | 59 | 71 | 87 | 37.25 | 82 | 87
12098 | 1750 | 268.6 | 49.5 | 81.2 | 95 | 70 | 54.8 | 178.8 | 95 | 209.6 | 197.5 | 43 | 11.5 | 30 | 0.056 | 104 | 30 | 15.419 | 444.6 | 203.7 | 198.8 | 98.9 | 35.9 | 0.676 |  |  | 99.2 | 750 | 0.986 | -8 | 53.33 | 97 | 28 | 0.997 | 170.98 | 195 | 8460 | 198.23 | 46.56 | -47.06 | 17.06 | 43.72 | 40.96 | 45.03 | 50 | 59 | 71 | 87 | 37.25 | 86 | 84
12099 | 1750 | 269.9 | 49.2 | 81.2 | 95 | 70 | 54.8 | 179.1 | 95 | 210 | 197.3 | 43 | 11.5 | 30 | 0.045 | 104 | 30 | 15.534 | 445.2 | 203.7 | 199.2 | 98.9 | 35.9 | 0.677 |  |  | 99.1 | 750 | 0.983 | -8 | 54.9 | 97 | 28 | 0.994 | 172.55 | 194 | 8290 | 198.54 | 46.04 | -46.94 | 17 | 43.6 | 40.78 | 44.83 | 50 | 59 | 71 | 87 | 37.25 | 85 | 86
12100 | 1746 | 267.9 | 49.1 | 81.2 | 95 | 70 | 54.8 | 178.8 | 95 | 209.6 | 197 | 43 | 11.5 | 30 | 0.057 | 103.9 | 30 | 15.391 | 447.2 | 203.7 | 198.5 | 98.9 | 35.9 | 0.674 |  |  | 99.1 | 750 | 0.99 | -8 | 56.86 | 97 | 28 | 1.004 | 172.55 | 196 | 8970 | 197.27 | 47.74 | -47 | 16.94 | 43.64 | 40.92 | 44.92 | 50 | 59 | 71 | 87 | 37.25 | 83 | 87
12101 | 1748 | 268.5 | 49 | 81.2 | 94.9 | 70 | 54.8 | 178.9 | 95 | 209.8 | 197.5 | 42.9 | 11.5 | 30 | 0.066 | 104 | 30 | 15.337 | 447.1 | 203.7 | 198.5 | 98.9 | 35.9 | 0.672 |  |  | 99.1 | 749.9 | 0.992 | -8 | 58.43 | 97 | 28 | 0.989 | 172.94 | 203 | 8550 | 198.23 | 47.93 | -46.88 | 16.69 | 43.66 | 41.03 | 44.83 | 50 | 59 | 71 | 87 | 37.25 | 86 | 82
12102 | 1743 | 267.6 | 48.5 | 81.2 | 94.9 | 70 | 54.8 | 178.8 | 94.9 | 209.6 | 198.1 | 42.9 | 11.5 | 30 | 0.063 | 104 | 30 | 15.377 | 447.5 | 203.7 | 199.1 | 98.9 | 35.9 | 0.674 |  |  | 99.1 | 749.8 | 0.991 | -8 | 58.04 | 97 | 28 | 0.999 | 174.12 | 203 | 8680 | 196.61 | 47.49 | -46.94 | 17.06 | 43.7 | 40.99 | 44.72 | 50 | 59 | 71 | 87 | 37.25 | 83 | 79
12103 | 1758 | 269.6 | 50.2 | 81.1 | 94.9 | 70 | 54.8 | 179.1 | 94.9 | 210.1 | 198 | 42.9 | 11.5 | 30 | 0.05 | 104 | 30 | 15.412 | 447.4 | 203.7 | 199.5 | 98.9 | 35.9 | 0.677 |  |  | 99.2 | 749.9 | 0.989 | -8 | 46.67 | 97 | 28 | 0.998 | 173.73 | 195 | 8750 | 198.54 | 47.9 | -47 | 17.19 | 43.49 | 40.96 | 44.62 | 50 | 59 | 71 | 87 | 37.25 | 86 | 80
12104 | 1752 | 270 | 49.1 | 81.1 | 94.8 | 70 | 54.8 | 179.3 | 95 | 210.3 | 197.1 | 42.9 | 11.5 | 30 | 0.04 | 104 | 30 | 15.443 | 446.8 | 203.7 | 199.3 | 98.9 | 35.9 | 0.678 |  |  | 99.2 | 749.9 | 0.99 | -8 | 43.14 | 97 | 28 | 0.997 | 172.16 | 196 | 8730 | 198.23 | 47.2 | -46.94 | 17.12 | 43.74 | 40.95 | 44.83 | 50 | 59 | 71 | 87 | 37.25 | 86 | 84
12105 | 1753 | 270 | 50 | 81.1 | 94.9 | 70 | 54.8 | 179.2 | 95 | 210.2 | 196.8 | 43 | 11.5 | 30 | 0.039 | 104 | 30 | 15.419 | 447.5 | 203.7 | 199 | 98.9 | 35.9 | 0.677 |  |  | 99.2 | 749.9 | 0.994 | -8 | 45.1 | 97 | 28 | 1.002 | 172.55 | 196 | 8920 | 199.52 | 46.6 | -47 | 17.12 | 43.64 | 41.02 | 44.92 | 50 | 59 | 71 | 87 | 37.25 | 85 | 85
12106 | 1747 | 270.4 | 49.3 | 81.1 | 94.9 | 70 | 54.8 | 179.1 | 95 | 210 | 197.2 | 43 | 11.5 | 30 | 0.051 | 104 | 30 | 15.412 | 448.6 | 203.7 | 198.7 | 98.9 | 35.9 | 0.678 |  |  | 99.1 | 749.9 | 0.985 | -8 | 52.94 | 97 | 28 | 0.99 | 173.33 | 194 | 8040 | 199.52 | 46.89 | -46.94 | 16.88 | 43.7 | 41.08 | 45.12 | 50 | 59 | 71 | 87 | 37.25 | 85 | 82
12107 | 1743 | 267.7 | 48.6 | 81.1 | 95 | 70 | 54.8 | 178.9 | 95 | 209.8 | 197.4 | 43 | 11.5 | 30 | 0.07 | 103.9 | 30 | 15.373 | 449.8 | 203.7 | 198.3 | 98.9 | 35.9 | 0.674 |  |  | 99.1 | 749.8 | 0.994 | -8 | 60 | 97 | 28 | 0.994 | 172.94 | 202 | 8070 | 195 | 46.64 | -46.81 | 17 | 43.76 | 40.95 | 44.92 | 50 | 59 | 71 | 87 | 37.25 | 84 | 84
12108 | 1740 | 264.6 | 48.8 | 81.1 | 95 | 70 | 54.8 | 178.8 | 95 | 209.4 | 197.6 | 43 | 11.5 | 30 | 0.081 | 103.9 | 30 | 15.277 | 451.1 | 203.7 | 198.3 | 98.9 | 35.9 | 0.672 |  |  | 99.1 | 749.9 | 0.987 | -8 | 59.22 | 97 | 28 | 0.998 | 170.59 | 202 | 9140 | 197.27 | 46.59 | -47 | 17 | 43.84 | 41.04 | 44.83 | 50 | 59 | 71 | 87 | 37.65 | 84 | 87
12109 | 1752 | 266 | 49.5 | 81.2 | 95 | 70 | 54.8 | 178.9 | 95 | 209.7 | 197.9 | 42.9 | 11.5 | 30 | 0.069 | 104 | 29.9 | 15.296 | 452.4 | 203.7 | 198.8 | 98.9 | 35.9 | 0.674 |  |  | 99.1 | 750 | 0.992 | -8 | 56.47 | 97 | 28 | 0.998 | 173.73 | 194 | 9310 | 197.91 | 47.63 | -46.81 | 17.19 | 43.75 | 41.02 | 44.83 | 50 | 59 | 71 | 87 | 37.25 | 84 | 84
12110 | 1762 | 269.6 | 50.6 | 81.2 | 95 | 70 | 54.8 | 179.4 | 94.9 | 210.6 | 197.4 | 42.9 | 11.5 | 30 | 0.041 | 104.1 | 29.9 | 15.394 | 448.7 | 203.7 | 199.5 | 98.9 | 35.9 | 0.678 |  |  | 99.1 | 750.1 | 0.987 | -8 | 46.27 | 97 | 28 | 0.996 | 172.55 | 197 | 8550 | 196.93 | 47.74 | -46.94 | 17 | 43.74 | 40.86 | 44.83 | 50 | 59 | 71 | 87 | 37.25 | 84 | 80
12111 | 1757 | 270.9 | 49.9 | 81.2 | 94.9 | 70 | 54.9 | 179.8 | 94.9 | 210.9 | 197 | 43 | 11.5 | 30 | 0.028 | 104.1 | 29.9 | 15.501 | 447.8 | 203.7 | 199.6 | 98.9 | 35.9 | 0.679 |  |  | 99.1 | 750.1 | 0.987 | -8 | 42.75 | 97 | 28 | 1 | 173.33 | 196 | 9190 | 198.86 | 46.59 | -47 | 16.81 | 43.71 | 40.83 | 45.03 | 50 | 59 | 71 | 87 | 37.25 | 85 | 85
12112 | 1755 | 271.6 | 49.8 | 81.2 | 94.9 | 70 | 54.9 | 179.7 | 94.9 | 210.8 | 197.1 | 43.1 | 11.5 | 30 | 0.029 | 104.1 | 30 | 15.46 | 447.4 | 203.7 | 199.4 | 98.9 | 35.9 | 0.681 |  |  | 99.1 | 750 | 0.995 | -8 | 44.71 | 97 | 28 | 0.997 | 172.94 | 196 | 8650 | 197.91 | 46.69 | -47 | 17.06 | 43.52 | 40.92 | 45.23 | 50 | 59 | 71 | 87 | 37.25 | 85 | 83
12113 | 1748 | 270.5 | 49.3 | 81.2 | 94.9 | 70 | 54.9 | 179.4 | 95 | 210.4 | 197.1 | 43.1 | 11.5 | 30 | 0.037 | 104.1 | 30 | 15.479 | 447.9 | 203.7 | 199.2 | 98.9 | 35.9 | 0.681 |  |  | 99.1 | 749.9 | 0.988 | -8 | 45.49 | 97 | 28 | 1 | 172.94 | 197 | 8920 | 197.91 | 46.51 | -46.94 | 17 | 43.47 | 40.86 | 45.23 | 50 | 59 | 71 | 87 | 37.25 | 85 | 89
12114 | 1748 | 269.1 | 49.5 | 81.2 | 94.9 | 70 | 54.9 | 179 | 95 | 209.9 | 197.3 | 43.1 | 11.5 | 30 | 0.051 | 104 | 30 | 15.387 | 448.8 | 203.7 | 198.8 | 98.9 | 35.9 | 0.676 |  |  | 99.1 | 749.8 | 0.988 | -8 | 52.16 | 97 | 28 | 1.003 | 173.33 | 194 | 8040 | 199.52 | 47.73 | -47.12 | 17.19 | 43.54 | 40.83 | 45.23 | 50 | 59 | 71 | 87 | 37.25 | 83 | 83
12115 | 1746 | 269 | 49.4 | 81.2 | 94.9 | 70 | 54.9 | 179.1 | 95 | 209.9 | 197.8 | 43.1 | 11.5 | 30 | 0.051 | 104 | 30 | 15.444 | 449.8 | 203.7 | 199.2 | 98.9 | 35.9 | 0.676 |  |  | 99.1 | 749.7 | 0.991 | -8 | 49.8 | 97 | 28 | 1.005 | 173.73 | 202 | 8410 | 197.25 | 46.55 | -47.06 | 17 | 43.56 | 40.74 | 45.03 | 50 | 59 | 71 | 87 | 37.25 | 85 | 84
12116 | 1752 | 270.3 | 49.5 | 81.2 | 94.9 | 70 | 54.9 | 179.1 | 95 | 210 | 197.4 | 43 | 11.5 | 30 | 0.042 | 104 | 30 | 15.472 | 449.9 | 203.7 | 199.3 | 98.9 | 35.9 | 0.678 |  |  | 99.1 | 749.7 | 0.991 | -8 | 45.49 | 97 | 28 | 1.006 | 173.73 | 194 | 7900 | 199.52 | 47.7 | -47.06 | 17.12 | 43.53 | 40.83 | 44.92 | 50 | 59 | 71 | 87 | 37.25 | 89 | 93
12117 | 1754 | 270.5 | 49.8 | 81.2 | 94.9 | 70 | 54.9 | 179.1 | 94.9 | 210.1 | 196.7 | 43 | 11.5 | 30 | 0.039 | 104 | 30 | 15.469 | 447.5 | 203.7 | 198.9 | 98.9 | 35.9 | 0.675 |  |  | 99.1 | 749.8 | 0.993 | -8 | 45.1 | 97 | 28 | 1.002 | 172.16 | 195 | 8920 | 197.91 | 46.7 | -47.12 | 17.06 | 43.51 | 40.95 | 44.92 | 50 | 59 | 71 | 87 | 37.25 | 86 | 85
12118 | 1746 | 269.2 | 49.3 | 81.2 | 94.8 | 70 | 54.9 | 179.1 | 94.9 | 209.9 | 196.7 | 43 | 11.5 | 30 | 0.045 | 104 | 30 | 15.466 | 447.8 | 203.7 | 198.8 | 98.9 | 35.9 | 0.673 |  |  | 99.1 | 749.7 | 0.995 | -8 | 45.88 | 97 | 28 | 0.995 | 172.55 | 199 | 8140 | 197.59 | 45.94 | -46.94 | 17.06 | 43.62 | 40.75 | 45.03 | 50 | 59 | 71 | 87 | 37.25 | 86 | 87
12119 | 1746 | 268.7 | 48.8 | 81.2 | 94.9 | 70 | 54.9 | 178.9 | 94.9 | 209.6 | 196.9 | 43 | 11.5 | 30 | 0.055 | 104 | 30 | 15.397 | 448.4 | 203.7 | 198.5 | 98.9 | 35.9 | 0.673 |  |  | 99.1 | 749.7 | 0.994 | -8 | 50.2 | 97 | 28 | 1.006 | 172.94 | 193 | 9380 | 196.61 | 46.7 | -46.94 | 16.75 | 43.59 | 40.83 | 44.92 | 50 | 59 | 71 | 87 | 37.25 | 85 | 84
12120 | 1744 | 268 | 48.6 | 81.2 | 94.9 | 70 | 54.9 | 178.8 | 94.9 | 209.5 | 197.2 | 43 | 11.5 | 30 | 0.065 | 103.9 | 30 | 15.316 | 449 | 203.7 | 198.3 | 98.9 | 35.9 | 0.673 |  |  | 99.1 | 749.6 | 0.992 | -8 | 57.25 | 97 | 28 | 0.989 | 172.94 | 193 | 8770 | 196.93 | 46.65 | -46.94 | 16.69 | 43.65 | 41 | 44.92 | 50 | 59 | 71 | 87 | 37.25 | 86 | 89
12121 | 1749 | 267.9 | 49.4 | 81.2 | 94.9 | 70 | 54.9 | 178.7 | 95 | 209.5 | 197.6 | 42.9 | 11.5 | 30 | 0.066 | 103.9 | 30 | 15.31 | 449.5 | 203.7 | 198.5 | 98.9 | 35.9 | 0.673 |  |  | 99.2 | 749.5 | 0.991 | -8 | 59.22 | 97 | 28 | 0.998 | 173.33 | 201 | 9410 | 197.25 | 46.65 | -46.94 | 17.06 | 43.65 | 40.96 | 44.72 | 50 | 59 | 71 | 87 | 37.25 | 87 | 89
12122 | 1750 | 269 | 49.3 | 81.2 | 94.9 | 70 | 55 | 178.9 | 95 | 209.8 | 197.6 | 42.9 | 11.5 | 30 | 0.055 | 104 | 30 | 15.339 | 447 | 203.7 | 199.1 | 98.9 | 35.9 | 0.673 |  |  | 99.1 | 749.5 | 0.991 | -8 | 47.84 | 97 | 28 | 0.994 | 173.33 | 200 | 9140 | 196.61 | 46.81 | -47.06 | 16.94 | 43.59 | 40.91 | 44.62 | 50 | 59 | 71 | 87 | 37.25 | 86 | 85
12123 | 1750 | 269.8 | 49 | 81.2 | 95 | 70 | 55 | 179.1 | 95 | 210 | 197.4 | 42.9 | 11.5 | 30 | 0.046 | 104 | 30 | 15.422 | 446.3 | 203.7 | 199.4 | 98.9 | 35.9 | 0.68 |  |  | 99.1 | 749.5 | 0.992 | -8 | 44.71 | 97 | 28 | 1.004 | 173.33 | 197 | 8210 | 198.23 | 46.95 | -46.88 | 17.06 | 43.67 | 40.9 | 44.72 | 50 | 59 | 71 | 87 | 37.25 | 85 | 85
12124 | 1748 | 268.5 | 49.6 | 81.2 | 95 | 70 | 55 | 178.9 | 95 | 209.7 | 197.3 | 42.9 | 11.5 | 30 | 0.05 | 104 | 30 | 15.394 | 446.5 | 203.7 | 199 | 98.9 | 35.9 | 0.682 |  |  | 99.1 | 749.4 | 0.991 | -8 | 50.59 | 97 | 28 | 0.998 | 172.55 | 199 | 8870 | 198.23 | 46.56 | -46.81 | 16.75 | 43.72 | 40.92 | 44.92 | 50 | 59 | 71 | 87 | 37.25 | 84 | 87
12125 | 1750 | 270 | 48.9 | 81.2 | 95 | 70 | 55 | 179.2 | 95 | 210.1 | 197 | 42.9 | 11.5 | 30 | 0.042 | 104 | 30 | 15.358 | 446.2 | 203.7 | 198.9 | 98.9 | 35.9 | 0.685 |  |  | 99.1 | 749.5 | 0.988 | -8 | 45.1 | 97 | 28 | 1.003 | 171.76 | 196 | 9040 | 197.59 | 47.12 | -47.06 | 16.81 | 43.71 | 41.16 | 44.92 | 50 | 59 | 71 | 87 | 37.25 | 85 | 88
12126 | 1751 | 269.2 | 49.5 | 81.2 | 95 | 70 | 55 | 179 | 95 | 209.8 | 197 | 43 | 11.5 | 30 | 0.049 | 104 | 30 | 15.357 | 446 | 203.7 | 198.7 | 98.9 | 35.9 | 0.682 |  |  | 99.1 | 749.5 | 0.99 | -8 | 52.55 | 97 | 28 | 0.999 | 172.55 | 195 | 8580 | 196.93 | 46.59 | -46.94 | 16.88 | 43.71 | 40.88 | 45.03 | 50 | 59 | 71 | 87 | 37.25 | 87 | 82
12127 | 1748 | 269 | 49.3 | 81.2 | 95 | 70 | 55 | 179 | 95 | 209.8 | 196.9 | 43 | 11.5 | 30 | 0.049 | 104 | 30 | 15.397 | 445.5 | 203.7 | 198.6 | 98.9 | 35.9 | 0.683 |  |  | 99.1 | 749.6 | 0.991 | -8 | 47.06 | 97 | 28 | 0.991 | 172.55 | 197 | 8750 | 197.91 | 45.91 | -46.94 | 16.94 | 43.65 | 41.04 | 45.03 | 50 | 59 | 71 | 87 | 37.25 | 88 | 85
12128 | 1740 | 267.9 | 48 | 81.2 | 94.9 | 70 | 54.9 | 178.9 | 95 | 209.6 | 197.2 | 43.1 | 11.5 | 30 | 0.064 | 104 | 30 | 15.366 | 445.4 | 203.7 | 198.3 | 98.9 | 35.9 | 0.682 |  |  | 99.1 | 749.6 | 0.992 | -8 | 57.25 | 97 | 28 | 1 | 172.94 | 193 | 8210 | 197.25 | 47.74 | -46.94 | 16.62 | 43.66 | 41.05 | 45.03 | 50 | 59 | 71 | 87 | 37.25 | 84 | 84
12129 | 1744 | 265.5 | 48.7 | 81.2 | 94.9 | 70 | 54.9 | 179.3 | 95 | 210.3 | 197.3 | 43 | 11.5 | 30 | 0.077 | 103.9 | 30 | 15.255 | 447.2 | 203.7 | 198.1 | 98.9 | 35.9 | 0.675 |  |  | 99.1 | 749.7 | 0.992 | -8 | 60.39 | 97 | 28 | 1.003 | 172.94 | 194 | 8330 | 196.61 | 48.59 | -46.88 | 16.88 | 43.78 | 41.13 | 44.92 | 50 | 59 | 71 | 87 | 37.25 | 90 | 88
12130 | 1750 | 266.9 | 49.1 | 81.2 | 95 | 70 | 54.9 | 179.7 | 94.9 | 210.8 | 198.2 | 42.9 | 11.5 | 30 | 0.066 | 104 | 30 | 15.264 | 446.8 | 203.7 | 198.9 | 98.9 | 35.9 | 0.677 |  |  | 99.1 | 749.8 | 0.993 | -8 | 57.25 | 97 | 28 | 0.995 | 174.51 | 193 | 8160 | 196.61 | 47.52 | -47 | 16.94 | 43.76 | 41.07 | 44.72 | 50 | 59 | 71 | 87 | 37.65 | 88 | 86
12131 | 1756 | 269.7 | 49.4 | 81.2 | 95 | 70 | 54.9 | 179.9 | 94.9 | 211.1 | 197.8 | 42.9 | 11.5 | 30 | 0.038 | 104.1 | 30 | 15.403 | 445.8 | 203.7 | 200 | 98.9 | 35.9 | 0.684 |  |  | 99.1 | 749.8 | 0.99 | -8 | 39.22 | 97 | 28 | 0.995 | 173.73 | 193 | 8380 | 198.54 | 47.97 | -46.94 | 17.19 | 43.7 | 41.04 | 44.72 | 50 | 59 | 71 | 87 | 37.25 | 82 | 87
12132 | 1750 | 268.6 | 49.4 | 81.2 | 95.1 | 70 | 54.9 | 179.6 | 94.9 | 210.7 | 197.5 | 43 | 11.5 | 30 | 0.038 | 104.1 | 30 | 15.424 | 446.9 | 203.7 | 199.6 | 98.9 | 35.9 | 0.682 |  |  | 99.1 | 749.9 | 0.991 | -8 | 43.92 | 97 | 28 | 0.992 | 172.94 | 199 | 8360 | 199.18 | 46.77 | -47.06 | 17 | 43.59 | 41.08 | 44.83 | 50 | 59 | 71 | 87 | 37.25 | 85 | 93
12133 | 1758 | 270.1 | 50 | 81.2 | 95 | 70 | 54.9 | 179.7 | 94.9 | 210.8 | 197.9 | 43 | 11.5 | 30 | 0.035 | 104.2 | 30 | 15.414 | 447.8 | 203.7 | 199.9 | 98.9 | 35.9 | 0.683 |  |  | 99.1 | 749.9 | 0.991 | -8 | 52.16 | 97 | 28 | 0.999 | 174.12 | 196 | 8430 | 198.86 | 47.2 | -47 | 17.12 | 43.84 | 40.99 | 45.03 | 50 | 59 | 71 | 87 | 37.25 | 86 | 89
12134 | 1755 | 270.7 | 50 | 81.2 | 95 | 70 | 54.9 | 179.6 | 94.9 | 210.7 | 197.3 | 43.1 | 11.5 | 30 | 0.027 | 104.1 | 30 | 15.486 | 448.1 | 203.7 | 199.9 | 98.9 | 35.9 | 0.683 |  |  | 99.1 | 749.8 | 0.992 | -8 | 43.14 | 97 | 28 | 0.996 | 173.33 | 197 | 8550 | 199.52 | 46.51 | -47.06 | 17.19 | 43.43 | 40.89 | 45.23 | 50 | 59 | 71 | 87 | 37.25 | 87 | 85
12135 | 1754 | 270.7 | 49.9 | 81.2 | 95 | 70 | 54.9 | 179.5 | 95 | 210.5 | 197.2 | 43.1 | 11.5 | 30 | 0.032 | 104.1 | 29.9 | 15.467 | 449.3 | 203.7 | 199.5 | 98.9 | 35.9 | 0.682 |  |  | 99.1 | 749.8 | 0.993 | -8 | 48.63 | 97 | 28 | 0.996 | 172.94 | 195 | 8090 | 198.86 | 47.06 | -47 | 17.12 | 43.77 | 40.87 | 45.33 | 50 | 59 | 71 | 87 | 37.25 | 85 | 82
12136 | 1751 | 270.3 | 50 | 81.2 | 94.9 | 70 | 54.9 | 179.2 | 95 | 210.3 | 197.1 | 43.1 | 11.5 | 30 | 0.037 | 104.1 | 29.9 | 15.494 | 449.4 | 203.7 | 199.3 | 98.9 | 35.9 | 0.681 |  |  | 99.1 | 749.8 | 0.99 | -8 | 44.31 | 97 | 28 | 0.991 | 173.33 | 194 | 8260 | 198.54 | 46.68 | -47.06 | 17.19 | 43.72 | 40.74 | 45.33 | 50 | 59 | 71 | 87 | 37.25 | 87 | 92
12137 | 1743 | 268.7 | 48.3 | 81.2 | 94.9 | 70 | 54.9 | 179 | 95 | 209.9 | 197.2 | 43.1 | 11.5 | 30 | 0.05 | 104.1 | 29.9 | 15.411 | 447.4 | 203.7 | 199 | 98.9 | 35.9 | 0.678 |  |  | 99.2 | 749.7 | 0.985 | -8 | 51.37 | 97 | 28 | 1.005 | 171.37 | 198 | 8870 | 197.91 | 46.57 | -47 | 16.94 | 43.44 | 40.81 | 45.23 | 50 | 59 | 71 | 87 | 37.25 | 85 | 93
12138 | 1744 | 266.8 | 48.8 | 81.2 | 94.9 | 70 | 55 | 179 | 95 | 209.8 | 197.3 | 43.1 | 11.5 | 30 | 0.067 | 104 | 29.9 | 15.315 | 447.3 | 203.7 | 198.5 | 98.9 | 35.9 | 0.676 |  |  | 99.1 | 749.7 | 0.994 | -8 | 59.22 | 97 | 28 | 0.989 | 172.94 | 199 | 8700 | 194.68 | 47.78 | -46.94 | 16.75 | 43.66 | 40.91 | 45.03 | 50 | 59 | 71 | 87 | 37.25 | 85 | 86
12139 | 1752 | 267.9 | 49.4 | 81.2 | 95 | 70 | 55 | 179.1 | 95 | 210 | 197.9 | 43 | 11.5 | 30 | 0.064 | 104 | 30 | 15.346 | 446.8 | 203.7 | 198.9 | 98.9 | 35.9 | 0.676 |  |  | 99.1 | 749.8 | 0.993 | -8 | 58.04 | 97 | 28 | 0.996 | 174.12 | 193 | 8750 | 196.93 | 47.46 | -47.06 | 16.94 | 43.53 | 40.99 | 44.83 | 50 | 59 | 71 | 87 | 37.25 | 90 | 86
12140 | 1752 | 269.5 | 49.4 | 81.2 | 94.9 | 70 | 55 | 179.4 | 95 | 210.4 | 197.3 | 43 | 11.5 | 30 | 0.044 | 104.1 | 30 | 15.442 | 446.6 | 203.7 | 199.6 | 98.9 | 35.9 | 0.682 |  |  | 99.1 | 749.8 | 0.992 | -8 | 41.96 | 97 | 28 | 1.004 | 173.73 | 195 | 9650 | 197.25 | 46.83 | -47 | 16.88 | 43.31 | 40.83 | 44.72 | 50 | 59 | 71 | 87 | 37.25 | 86 | 90
12141 | 1754 | 270 | 49.7 | 81.2 | 94.9 | 70 | 55 | 179.4 | 95 | 210.4 | 197.3 | 42.9 | 11.5 | 30 | 0.047 | 104.1 | 30 | 15.372 | 446.6 | 203.7 | 199.1 | 98.9 | 35.9 | 0.683 |  |  | 99.1 | 749.8 | 0.987 | -8 | 45.1 | 97 | 28 | 1.005 | 173.73 | 198 | 8410 | 197.91 | 46.62 | -46.94 | 16.94 | 43.55 | 40.87 | 44.83 | 50 | 59 | 71 | 87 | 37.25 | 87 | 88
12142 | 1753 | 270.2 | 49.5 | 81.2 | 94.9 | 70 | 55 | 179.4 | 94.9 | 210.5 | 197.8 | 42.9 | 11.5 | 30 | 0.048 | 104.1 | 30 | 15.393 | 445.3 | 203.7 | 199.3 | 98.9 | 35.9 | 0.682 |  |  | 99.1 | 749.7 | 0.99 | -8 | 50.59 | 97 | 28 | 0.998 | 173.33 | 201 | 9160 | 196.93 | 46.68 | -46.94 | 17.06 | 43.63 | 40.92 | 44.92 | 50 | 59 | 71 | 87 | 37.25 | 86 | 87
12143 | 1750 | 270.6 | 49 | 81.2 | 94.9 | 70 | 55 | 179.5 | 94.9 | 210.4 | 197.4 | 43 | 11.5 | 30 | 0.04 | 104.1 | 30 | 15.434 | 446 | 203.7 | 199.5 | 98.9 | 35.9 | 0.682 |  |  | 99.1 | 749.6 | 0.995 | -8 | 44.31 | 97 | 28 | 0.996 | 173.33 | 198 | 8820 | 197.25 | 46.93 | -47 | 17 | 43.66 | 40.82 | 44.83 | 50 | 59 | 71 | 87 | 37.25 | 84 | 86
12144 | 1744 | 268.4 | 48.6 | 81.2 | 94.9 | 70 | 55.1 | 179.3 | 94.9 | 210.2 | 197.2 | 43 | 11.5 | 30 | 0.055 | 104 | 30 | 15.345 | 446.9 | 203.7 | 198.8 | 98.9 | 35.9 | 0.681 |  |  | 99.1 | 749.6 | 0.99 | -8 | 48.24 | 97 | 28 | 0.996 | 173.33 | 199 | 8330 | 197.59 | 46.73 | -46.88 | 17 | 43.61 | 40.9 | 45.03 | 50 | 59 | 71 | 87 | 37.25 | 87 | 85
12145 | 1748 | 267.5 | 49.3 | 81.2 | 94.9 | 70 | 55.1 | 179.1 | 94.9 | 210 | 197.5 | 43 | 11.5 | 30 | 0.066 | 104 | 30 | 15.281 | 446.2 | 203.7 | 198.5 | 98.9 | 35.9 | 0.679 |  |  | 99.1 | 749.6 | 0.989 | -8 | 58.43 | 97 | 28 | 1.005 | 173.33 | 202 | 8290 | 195 | 46.87 | -46.94 | 16.94 | 43.72 | 41.01 | 44.92 | 50 | 59 | 71 | 87 | 37.25 | 84 | 94
12146 | 1755 | 269.7 | 49.5 | 81.2 | 95 | 70 | 55.1 | 179.3 | 94.9 | 210.3 | 197.9 | 43 | 11.5 | 30 | 0.052 | 104.1 | 30 | 15.339 | 446 | 203.7 | 199 | 98.9 | 35.9 | 0.679 |  |  | 99.1 | 749.6 | 0.992 | -8 | 51.76 | 97 | 28 | 0.991 | 174.12 | 203 | 8770 | 196.61 | 47.88 | -47 | 17.06 | 43.79 | 41.08 | 44.83 | 50 | 59 | 71 | 87 | 37.25 | 90 | 86
12147 | 1754 | 270.7 | 49.9 | 81.2 | 95 | 70 | 55.1 | 179.6 | 94.9 | 210.6 | 197.1 | 43 | 11.5 | 30 | 0.038 | 104.1 | 30 | 15.517 | 446.2 | 203.7 | 199.3 | 98.9 | 35.9 | 0.681 |  |  | 99.1 | 749.5 | 0.987 | -8 | 42.35 | 97 | 28 | 1.003 | 172.55 | 196 | 9090 | 198.86 | 46.58 | -46.94 | 17.19 | 43.67 | 41.01 | 44.72 | 50 | 59 | 71 | 87 | 37.25 | 86 | 89
12148 | 1750 | 269.8 | 49.4 | 81.2 | 95 | 70 | 55.1 | 179.5 | 94.9 | 210.4 | 196.9 | 43 | 11.5 | 30 | 0.04 | 104.1 | 30 | 15.526 | 445.2 | 203.7 | 199 | 98.9 | 35.9 | 0.678 |  |  | 99.1 | 749.4 | 0.991 | -8 | 47.06 | 97 | 28 | 1 | 172.94 | 195 | 7940 | 197.91 | 46.68 | -46.94 | 16.94 | 43.49 | 41.01 | 44.92 | 50 | 59 | 71 | 87 | 37.25 | 88 | 92
12149 | 1746 | 268.8 | 48.9 | 81.2 | 95 | 70 | 55.1 | 179.2 | 94.9 | 210.1 | 197 | 43 | 11.5 | 30 | 0.056 | 104 | 30 | 15.453 | 445.6 | 203.7 | 198.5 | 98.9 | 35.9 | 0.677 |  |  | 99.1 | 749.3 | 0.992 | -8 | 48.24 | 97 | 28 | 0.991 | 172.94 | 198 | 8680 | 195 | 47.73 | -46.94 | 16.88 | 43.68 | 41.04 | 45.12 | 50 | 59 | 71 | 87 | 37.25 | 84 | 88
12150 | 1743 | 266.4 | 48.9 | 81.2 | 95 | 70 | 55.2 | 178.8 | 95 | 209.5 | 197.2 | 43 | 11.5 | 30 | 0.075 | 103.9 | 30 | 15.297 | 446.8 | 203.7 | 198.2 | 98.9 | 35.9 | 0.673 |  |  | 99.1 | 749.4 | 0.988 | -8 | 60.78 | 97 | 28 | 1.016 | 172.94 | 193 | 8990 | 195 | 47.58 | -46.94 | 16.81 | 43.72 | 41.03 | 44.92 | 50 | 59 | 71 | 87 | 37.25 | 86 | 83
12151 | 1751 | 267.8 | 49.5 | 81.2 | 94.9 | 70 | 55.2 | 178.9 | 95 | 209.8 | 197.9 | 43 | 11.5 | 30 | 0.061 | 104 | 30 | 15.248 | 446.4 | 203.7 | 198.8 | 98.9 | 35.9 | 0.673 |  |  | 99.1 | 749.4 | 0.984 | -8 | 58.82 | 97 | 28 | 0.998 | 173.73 | 201 | 8410 | 197.25 | 48.61 | -47 | 16.94 | 43.72 | 40.96 | 44.72 | 50 | 59 | 71 | 87 | 37.25 | 86 | 81
12152 | 1749 | 269.9 | 48.7 | 81.2 | 94.9 | 70 | 55.2 | 179.4 | 94.9 | 210.4 | 197.3 | 43 | 11.5 | 30 | 0.037 | 104.1 | 30 | 15.409 | 446.4 | 203.7 | 199.7 | 98.9 | 35.9 | 0.678 |  |  | 99.1 | 749.4 | 0.991 | -8 | 44.31 | 97 | 28 | 1 | 173.73 | 195 | 8870 | 198.86 | 47.81 | -47 | 17 | 43.71 | 40.85 | 44.72 | 50 | 59 | 71 | 87 | 37.25 | 87 | 85
12153 | 1748 | 268.2 | 48.9 | 81.2 | 94.9 | 70 | 55.2 | 179.1 | 95 | 210.1 | 197.6 | 43 | 11.5 | 30 | 0.048 | 104 | 30 | 15.366 | 446.2 | 203.7 | 199.3 | 98.9 | 35.8 | 0.678 |  |  | 99.1 | 749.5 | 0.991 | -8 | 58.82 | 97 | 28 | 0.994 | 173.73 | 202 | 8290 | 197.59 | 46.85 | -47 | 16.88 | 43.77 | 41.03 | 45.03 | 50 | 59 | 71 | 87 | 37.25 | 85 | 87
12154 | 1750 | 268.5 | 49.1 | 81.2 | 94.9 | 70 | 55.2 | 179.2 | 95 | 210.1 | 198.3 | 43 | 11.5 | 30 | 0.051 | 104.1 | 30 | 15.351 | 445.2 | 203.7 | 199.5 | 98.9 | 35.8 | 0.679 |  |  | 99.1 | 749.5 | 0.994 | -8 | 53.73 | 97 | 28 | 1.008 | 174.51 | 195 | 8410 | 199.84 | 47.54 | -46.94 | 16.88 | 43.68 | 41.01 | 44.92 | 50 | 59 | 71 | 87 | 37.25 | 87 | 84
12155 | 1753 | 269.2 | 49.7 | 81.2 | 95 | 70 | 55.2 | 179.2 | 95 | 210.2 | 198.1 | 43 | 11.5 | 30 | 0.037 | 104.1 | 30 | 15.415 | 444.7 | 203.7 | 199.9 | 98.9 | 35.8 | 0.684 |  |  | 99.1 | 749.6 | 0.993 | -8 | 46.67 | 97 | 28 | 1.002 | 173.73 | 195 | 8800 | 198.54 | 46.65 | -47.06 | 17.06 | 43.7 | 40.69 | 44.83 | 50 | 59 | 71 | 87 | 37.25 | 85 | 90
12156 | 1747 | 268.7 | 48.8 | 81.2 | 95 | 70 | 55.2 | 179.3 | 95 | 210.2 | 197.4 | 43 | 11.5 | 30 | 0.034 | 104.1 | 30 | 15.455 | 445 | 203.7 | 199.8 | 98.9 | 35.8 | 0.683 |  |  | 99.1 | 749.7 | 0.991 | -8 | 42.75 | 97 | 28 | 0.993 | 173.73 | 196 | 8900 | 198.54 | 47.18 | -47 | 16.69 | 43.44 | 40.81 | 44.92 | 50 | 59 | 71 | 87 | 37.25 | 84 | 86
12157 | 1755 | 270.1 | 49.3 | 81.2 | 95 | 70 | 55.2 | 179.1 | 95 | 210 | 197.7 | 43.1 | 11.5 | 30 | 0.051 | 104 | 30 | 15.406 | 445.2 | 203.7 | 199.2 | 98.9 | 35.8 | 0.68 |  |  | 99.1 | 749.7 | 0.992 | -8 | 57.25 | 97 | 28 | 0.991 | 173.73 | 202 | 8850 | 198.23 | 47.74 | -47 | 16.88 | 43.54 | 40.84 | 45.12 | 50 | 59 | 71 | 87 | 37.25 | 85 | 86
12158 | 1743 | 267.5 | 48.3 | 81.2 | 95 | 70 | 55.2 | 178.9 | 95 | 209.7 | 198.1 | 43 | 11.5 | 30 | 0.059 | 104 | 30 | 15.421 | 445.3 | 203.7 | 199.3 | 98.9 | 35.8 | 0.678 |  |  | 99.1 | 749.7 | 0.989 | -8 | 57.25 | 97 | 28 | 0.99 | 174.12 | 194 | 8140 | 196.93 | 47.95 | -46.81 | 16.88 | 43.36 | 40.92 | 45.03 | 50 | 59 | 71 | 87 | 37.25 | 87 | 85
12159 | 1750 | 267.5 | 49.5 | 81.2 | 94.9 | 70 | 55.2 | 178.9 | 95 | 209.7 | 198.3 | 43 | 11.5 | 30 | 0.054 | 104 | 30 | 15.417 | 444.9 | 203.7 | 199.6 | 98.9 | 35.8 | 0.68 |  |  | 99.1 | 749.8 | 0.988 | -8 | 52.55 | 97 | 28 | 0.993 | 174.12 | 198 | 8820 | 199.52 | 46.75 | -47 | 17.06 | 43.64 | 40.86 | 44.92 | 50 | 59 | 71 | 87 | 37.25 | 89 | 84
12160 | 1757 | 270.4 | 50.1 | 81.2 | 95 | 70 | 55.2 | 179.4 | 95 | 210.4 | 197.8 | 43 | 11.5 | 30 | 0.033 | 104.1 | 29.9 | 15.511 | 444 | 203.7 | 200.1 | 98.9 | 35.8 | 0.682 |  |  | 99.1 | 749.9 | 0.987 | -8 | 45.49 | 97 | 28 | 1.004 | 174.12 | 199 | 8730 | 199.52 | 45.96 | -47 | 17.06 | 43.59 | 40.87 | 44.83 | 50 | 59 | 71 | 87 | 37.25 | 86 | 89
12161 | 1755 | 271.2 | 49.9 | 81.2 | 95 | 70 | 55.2 | 179.6 | 95 | 210.7 | 197.1 | 43 | 11.5 | 30 | 0.029 | 104.1 | 30 | 15.506 | 445.1 | 203.7 | 199.6 | 98.9 | 35.8 | 0.683 |  |  | 99.1 | 749.9 | 0.988 | -8 | 42.75 | 97 | 28 | 0.992 | 172.94 | 195 | 8750 | 200.16 | 47.19 | -47 | 17.06 | 43.63 | 40.91 | 45.03 | 50 | 59 | 71 | 87 | 37.25 | 86 | 92
12162 | 1742 | 269 | 48.3 | 81.2 | 95 | 70 | 55.3 | 179.3 | 95 | 210.1 | 197.1 | 43 | 11.5 | 30 | 0.039 | 104 | 30 | 15.444 | 446.4 | 203.7 | 199.2 | 98.9 | 35.8 | 0.682 |  |  | 99.1 | 749.9 | 0.995 | -8 | 49.8 | 97 | 28 | 0.996 | 173.73 | 201 | 8380 | 197.91 | 47.09 | -46.94 | 17.06 | 43.69 | 40.79 | 45.23 | 50 | 59 | 71 | 87 | 37.25 | 82 | 94
12163 | 1750 | 268.3 | 49.4 | 81.2 | 94.8 | 70 | 55.3 | 179 | 95 | 210 | 197.3 | 43 | 11.5 | 30 | 0.059 | 104 | 30 | 15.281 | 447 | 203.7 | 198.5 | 98.9 | 35.8 | 0.678 |  |  | 99.1 | 749.9 | 0.986 | -8 | 56.86 | 97 | 28 | 1 | 169.8 | 192 | 9680 | 196.93 | 47.8 | -47 | 17 | 43.63 | 40.89 | 45.12 | 50 | 59 | 71 | 87 | 37.25 | 84 | 90
12164 | 1753 | 269.3 | 49.7 | 81.2 | 94.9 | 70 | 55.3 | 179.1 | 94.9 | 210.1 | 197.7 | 43 | 11.5 | 30 | 0.059 | 104 | 30 | 15.306 | 447.7 | 203.7 | 198.7 | 98.9 | 35.8 | 0.68 |  |  | 99.1 | 749.9 | 0.987 | -8 | 59.22 | 97 | 28 | 0.995 | 173.73 | 202 | 7970 | 198.23 | 46.58 | -46.81 | 17.12 | 43.58 | 40.91 | 44.92 | 50 | 59 | 71 | 87 | 37.25 | 86 | 91
12165 | 1749 | 269.1 | 49.3 | 81.2 | 94.9 | 70 | 55.3 | 179.2 | 94.9 | 210.1 | 197.3 | 43 | 11.5 | 30 | 0.045 | 104 | 30 | 15.419 | 448.3 | 203.7 | 199.1 | 98.9 | 35.8 | 0.679 |  |  | 99.1 | 749.8 | 0.992 | -8 | 43.14 | 97 | 28 | 1.003 | 172.55 | 196 | 8730 | 198.86 | 46.76 | -46.94 | 16.88 | 43.69 | 40.91 | 44.83 | 50 | 59 | 71 | 87 | 37.25 | 88 | 89
12166 | 1752 | 269.1 | 49.7 | 81.2 | 94.9 | 70 | 55.3 | 179.1 | 94.9 | 210.1 | 197.2 | 43 | 11.5 | 30 | 0.053 | 104 | 30 | 15.384 | 448.8 | 203.7 | 198.7 | 98.9 | 35.8 | 0.678 |  |  | 99.1 | 749.9 | 0.99 | -8 | 53.73 | 97 | 28 | 0.995 | 172.94 | 200 | 9970 | 197.59 | 47.14 | -46.94 | 16.88 | 43.67 | 41 | 44.92 | 50 | 59 | 71 | 87 | 37.25 | 85 | 82
12167 | 1752 | 269.7 | 49.4 | 81.2 | 95 | 70 | 55.3 | 179.2 | 94.9 | 210.1 | 197.5 | 43 | 11.5 | 30 | 0.051 | 104 | 29.9 | 15.423 | 448.6 | 203.7 | 198.8 | 98.9 | 35.9 | 0.678 |  |  | 99.1 | 749.8 | 0.991 | -8 | 51.37 | 97 | 28 | 1.005 | 173.33 | 195 | 7940 | 198.23 | 47.22 | -46.88 | 17 | 43.74 | 40.96 | 44.92 | 50 | 59 | 71 | 87 | 37.25 | 86 | 88
12168 | 1746 | 269.1 | 48.9 | 81.2 | 95 | 70 | 55.3 | 179.2 | 94.9 | 210 | 197.1 | 43 | 11.5 | 30 | 0.043 | 104 | 29.9 | 15.464 | 448.9 | 203.7 | 198.9 | 98.9 | 35.9 | 0.676 |  |  | 99.1 | 749.8 | 0.989 | -8 | 47.45 | 97 | 28 | 0.992 | 172.94 | 195 | 8820 | 199.84 | 46.85 | -46.94 | 16.94 | 43.49 | 41.02 | 45.03 | 50 | 59 | 71 | 87 | 37.25 | 85 | 88
12169 | 1744 | 267.5 | 48.7 | 81.2 | 95 | 70 | 55.3 | 179 | 94.9 | 209.8 | 197.4 | 43 | 11.5 | 30 | 0.061 | 103.9 | 30 | 15.372 | 449.8 | 203.8 | 198.5 | 98.9 | 35.9 | 0.672 |  |  | 99.1 | 749.8 | 0.99 | -8 | 59.22 | 97 | 28 | 0.999 | 172.94 | 192 | 8210 | 197.91 | 48 | -46.81 | 16.88 | 43.67 | 40.9 | 45.03 | 50 | 59 | 71 | 87 | 37.25 | 83 | 87
12170 | 1751 | 267.8 | 49.7 | 81.2 | 95 | 70 | 55.3 | 178.9 | 94.9 | 209.8 | 197.9 | 43 | 11.5 | 30 | 0.06 | 104 | 30 | 15.351 | 449 | 203.8 | 198.9 | 98.9 | 35.9 | 0.675 |  |  | 99.1 | 749.8 | 0.995 | -8 | 59.61 | 97 | 28 | 0.992 | 173.73 | 199 | 8700 | 198.23 | 47.75 | -46.94 | 16.94 | 43.66 | 40.97 | 44.83 | 50 | 59 | 71 | 87 | 37.25 | 85 | 83
12171 | 1761 | 271.3 | 50.4 | 81.2 | 94.9 | 70 | 55.3 | 179.4 | 94.9 | 210.6 | 197.3 | 43 | 11.5 | 30 | 0.038 | 104 | 30 | 15.422 | 447.8 | 203.8 | 199.5 | 98.9 | 35.9 | 0.681 |  |  | 99.1 | 749.8 | 0.989 | -8 | 43.53 | 97 | 28 | 0.999 | 173.73 | 199 | 8800 | 196.93 | 47.03 | -47 | 16.94 | 43.63 | 40.96 | 44.83 | 50 | 59 | 71 | 87 | 37.25 | 87 | 89
12172 | 1750 | 270.3 | 49.4 | 81.2 | 94.9 | 70 | 55.3 | 179.5 | 94.9 | 210.5 | 196.9 | 43 | 11.5 | 30 | 0.034 | 104 | 30 | 15.452 | 449.3 | 203.7 | 199.3 | 98.9 | 35.9 | 0.68 |  |  | 99.1 | 749.7 | 0.991 | -8 | 44.31 | 97 | 28 | 0.992 | 172.94 | 194 | 9580 | 199.52 | 46.63 | -47.06 | 17.06 | 43.71 | 41.04 | 45.03 | 50 | 59 | 71 | 87 | 37.25 | 88 | 92
12173 | 1755 | 270.8 | 50.1 | 81.2 | 94.9 | 70 | 55.3 | 179.3 | 94.9 | 210.5 | 197.5 | 43.1 | 11.5 | 30 | 0.045 | 104 | 30 | 15.445 | 451.2 | 203.8 | 199.1 | 98.9 | 35.9 | 0.679 |  |  | 99.1 | 749.6 | 0.983 | -8 | 51.76 | 97 | 28 | 0.992 | 173.33 | 202 | 8070 | 198.23 | 47.08 | -47 | 17.12 | 43.71 | 41.12 | 45.12 | 50 | 59 | 71 | 87 | 37.25 | 87 | 88
12174 | 1756 | 271.7 | 50.3 | 81.2 | 94.9 | 70 | 55.4 | 179.4 | 94.9 | 210.5 | 197.8 | 43.1 | 11.5 | 30 | 0.04 | 104.1 | 30 | 15.508 | 450.2 | 203.8 | 199.5 | 98.9 | 35.9 | 0.682 |  |  | 99.1 | 749.5 | 0.994 | -8 | 50.2 | 97 | 28 | 0.997 | 173.73 | 195 | 8310 | 198.54 | 47.79 | -46.94 | 17.25 | 43.44 | 40.82 | 45.12 | 50 | 59 | 71 | 87 | 37.25 | 83 | 81
12175 | 1748 | 271.3 | 49.2 | 81.2 | 95 | 70 | 55.4 | 179.4 | 94.9 | 210.4 | 196.9 | 43.1 | 11.5 | 30 | 0.036 | 104 | 30 | 15.475 | 449 | 203.7 | 199.2 | 98.9 | 35.9 | 0.684 |  |  | 99.1 | 749.4 | 0.993 | -8 | 41.18 | 97 | 28 | 1.004 | 172.94 | 199 | 9160 | 197.59 | 47.1 | -47.06 | 17.19 | 43.36 | 40.85 | 45.12 | 50 | 59 | 71 | 87 | 37.25 | 84 | 84
12176 | 1739 | 267.1 | 48.5 | 81.2 | 95 | 70 | 55.4 | 179 | 94.9 | 209.8 | 196.9 | 43.1 | 11.5 | 30 | 0.057 | 103.9 | 30 | 15.346 | 449.7 | 203.7 | 198.5 | 98.9 | 35.9 | 0.677 |  |  | 99.1 | 749.4 | 0.989 | -8 | 58.04 | 97 | 28 | 0.998 | 172.55 | 195 | 8900 | 196.93 | 46.41 | -47.06 | 17 | 43.7 | 40.83 | 45.12 | 50 | 59 | 71 | 87 | 37.25 | 85 | 86
12177 | 1746 | 267.5 | 49.1 | 81.2 | 95.1 | 70 | 55.4 | 179 | 94.9 | 209.9 | 197.6 | 43 | 11.5 | 30 | 0.063 | 103.9 | 30 | 15.313 | 451.2 | 203.7 | 198.7 | 98.9 | 35.9 | 0.678 |  |  | 99.1 | 749.5 | 0.992 | -8 | 58.04 | 97 | 28 | 0.993 | 174.12 | 193 | 8140 | 197.91 | 47.78 | -47 | 17.06 | 43.58 | 40.95 | 45.03 | 50 | 59 | 71 | 87 | 37.25 | 87 | 89
12178 | 1757 | 270.2 | 50.1 | 81.3 | 95 | 70 | 55.4 | 179.2 | 94.9 | 210.2 | 197.6 | 43 | 11.5 | 30 | 0.05 | 104 | 30 | 15.387 | 450 | 203.7 | 199.2 | 98.9 | 35.9 | 0.678 |  |  | 99.1 | 749.5 | 0.989 | -8 | 49.41 | 97 | 28 | 0.993 | 174.12 | 195 | 8900 | 196.61 | 46.77 | -47 | 16.88 | 43.57 | 40.88 | 44.83 | 50 | 59 | 71 | 87 | 37.25 | 86 | 86
12179 | 1757 | 271.9 | 49.1 | 81.3 | 95 | 70 | 55.4 | 179.4 | 94.9 | 210.4 | 197 | 43 | 11.5 | 30 | 0.037 | 104 | 30 | 15.485 | 448.3 | 203.7 | 199.2 | 98.9 | 35.9 | 0.683 |  |  | 99.1 | 749.4 | 0.993 | -8 | 41.57 | 97 | 28 | 0.99 | 172.94 | 198 | 8410 | 197.59 | 46.53 | -46.94 | 16.81 | 43.65 | 40.88 | 44.83 | 50 | 59 | 71 | 87 | 37.25 | 86 | 85
12180 | 1755 | 271.8 | 50.2 | 81.3 | 95 | 70 | 55.4 | 179.5 | 94.9 | 210.6 | 197.1 | 43 | 11.5 | 30 | 0.033 | 104.1 | 30 | 15.481 | 446.7 | 203.7 | 199.3 | 98.9 | 35.9 | 0.684 |  |  | 99.1 | 749.2 | 0.989 | -8 | 43.53 | 97 | 28 | 1.001 | 172.94 | 194 | 8260 | 198.86 | 45.97 | -46.94 | 17.06 | 43.65 | 40.74 | 45.03 | 50 | 59 | 71 | 87 | 37.25 | 86 | 92
12181 | 1748 | 270.5 | 49.3 | 81.3 | 95 | 70 | 55.4 | 179.2 | 95 | 210.1 | 196.7 | 43 | 11.5 | 30 | 0.038 | 104 | 30 | 15.443 | 446.6 | 203.7 | 199 | 98.9 | 35.9 | 0.682 |  |  | 99.1 | 749.1 | 0.992 | -8 | 44.71 | 97 | 28 | 0.994 | 172.55 | 199 | 9210 | 197.59 | 46.06 | -47.06 | 16.94 | 43.61 | 40.81 | 45.12 | 50 | 59 | 71 | 87 | 37.25 | 86 | 89
12182 | 1746 | 268.7 | 49.1 | 81.3 | 94.9 | 70 | 55.4 | 179.1 | 95 | 209.9 | 197.1 | 43 | 11.5 | 30 | 0.057 | 103.9 | 30 | 15.313 | 447.1 | 203.7 | 198.4 | 98.9 | 35.9 | 0.679 |  |  | 99.1 | 749.1 | 0.986 | -8 | 57.65 | 97 | 28 | 1.004 | 170.2 | 202 | 8040 | 196.93 | 46.65 | -47 | 16.94 | 43.66 | 40.81 | 45.12 | 50 | 59 | 71 | 87 | 37.25 | 91 | 86
12183 | 1744 | 267.8 | 48.9 | 81.3 | 94.9 | 70 | 55.4 | 178.9 | 95 | 209.6 | 197.7 | 43 | 11.5 | 30 | 0.062 | 103.9 | 30 | 15.279 | 446.6 | 203.7 | 198.8 | 98.9 | 35.9 | 0.677 |  |  | 99.1 | 749 | 0.994 | -8 | 60.39 | 97 | 28 | 0.993 | 174.12 | 200 | 8680 | 196.61 | 46.6 | -46.88 | 16.94 | 43.67 | 41.01 | 44.92 | 50 | 59 | 71 | 87 | 37.25 | 87 | 83
12184 | 1752 | 269 | 49.5 | 81.3 | 94.9 | 70 | 55.4 | 179 | 95 | 209.9 | 197.7 | 43 | 11.5 | 30 | 0.049 | 104 | 30 | 15.298 | 446 | 203.7 | 199.3 | 98.9 | 35.9 | 0.678 |  |  | 99.1 | 749.1 | 0.989 | -8 | 45.1 | 97 | 28 | 0.996 | 173.33 | 195 | 9340 | 198.54 | 47.79 | -46.94 | 16.94 | 43.65 | 40.88 | 44.83 | 50 | 59 | 71 | 87 | 37.25 | 85 | 83
12185 | 1757 | 271 | 50.2 | 81.3 | 94.9 | 70 | 55.4 | 179.3 | 94.9 | 210.3 | 197.2 | 43 | 11.5 | 30 | 0.039 | 104 | 30 | 15.417 | 445 | 203.7 | 199.3 | 98.9 | 35.9 | 0.68 |  |  | 99.1 | 749.2 | 0.989 | -8 | 42.75 | 97 | 28 | 1.01 | 173.33 | 198 | 8410 | 198.23 | 46.64 | -46.88 | 17 | 43.55 | 40.88 | 44.92 | 50 | 59 | 71 | 87 | 37.25 | 83 | 91
12186 | 1747 | 270.2 | 49 | 81.3 | 95 | 70 | 55.4 | 179.4 | 94.9 | 210.3 | 196.7 | 43 | 11.5 | 30 | 0.04 | 104 | 30 | 15.455 | 445.5 | 203.7 | 198.9 | 98.9 | 35.9 | 0.679 |  |  | 99.1 | 749.2 | 0.994 | -8 | 43.92 | 97 | 28 | 0.998 | 172.16 | 199 | 7900 | 199.52 | 46.79 | -46.94 | 16.94 | 43.52 | 40.95 | 45.03 | 50 | 59 | 71 | 87 | 37.25 | 88 | 89
12187 | 1747 | 269.5 | 49.1 | 81.3 | 94.9 | 70 | 55.4 | 179.1 | 94.9 | 210 | 196.8 | 43 | 11.5 | 30 | 0.056 | 104 | 30 | 15.397 | 446.1 | 203.7 | 198.3 | 98.9 | 35.9 | 0.678 |  |  | 99.1 | 749.1 | 0.993 | -8 | 50.98 | 97 | 28 | 0.994 | 172.55 | 199 | 8510 | 197.59 | 46.75 | -46.88 | 16.81 | 43.74 | 41 | 45.12 | 50 | 59 | 71 | 87 | 37.25 | 87 | 86
12188 | 1740 | 266.8 | 48.1 | 81.3 | 95 | 70 | 55.4 | 178.8 | 94.9 | 209.6 | 197 | 43 | 11.5 | 30 | 0.069 | 103.9 | 30 | 15.326 | 446.1 | 203.7 | 198.1 | 98.9 | 35.9 | 0.676 |  |  | 99.1 | 749.1 | 0.992 | -8 | 59.22 | 97 | 28 | 1 | 173.33 | 193 | 9870 | 197.27 | 47.98 | -46.94 | 16.88 | 43.73 | 41.08 | 44.92 | 50 | 59 | 71 | 87 | 37.25 | 88 | 89
12189 | 1745 | 266 | 49.2 | 81.3 | 95 | 70 | 55.4 | 178.7 | 94.9 | 209.4 | 197.5 | 43 | 11.5 | 30 | 0.074 | 103.9 | 30 | 15.252 | 446.3 | 203.7 | 198.3 | 98.9 | 35.9 | 0.675 |  |  | 99.1 | 749.1 | 0.982 | -8 | 58.04 | 97 | 28 | 0.989 | 171.37 | 193 | 8820 | 196.93 | 47.69 | -47 | 16.94 | 43.7 | 40.98 | 44.83 | 50 | 59 | 71 | 87 | 37.25 | 90 | 86
12190 | 1757 | 269.6 | 49.9 | 81.3 | 95 | 70 | 55.4 | 179.2 | 94.9 | 210.3 | 197.2 | 43 | 11.5 | 30 | 0.05 | 104 | 30 | 15.36 | 445.3 | 203.8 | 198.9 | 98.9 | 35.9 | 0.681 |  |  | 99.1 | 749.1 | 0.99 | -8 | 47.06 | 97 | 28 | 0.999 | 172.55 | 194 | 8800 | 200.16 | 46.75 | -47.06 | 17.12 | 43.64 | 41.04 | 44.72 | 50 | 59 | 71 | 87 | 37.25 | 86 | 84
12191 | 1751 | 269.2 | 49.5 | 81.2 | 94.9 | 70 | 55.4 | 179.3 | 94.9 | 210.3 | 196.7 | 43 | 11.5 | 30 | 0.042 | 104 | 30 | 15.418 | 446.2 | 203.8 | 198.9 | 98.9 | 35.9 | 0.681 |  |  | 99.1 | 749.1 | 0.991 | -8 | 41.96 | 97 | 28 | 0.993 | 172.55 | 199 | 9160 | 197.91 | 47.73 | -47 | 16.81 | 43.65 | 41.01 | 44.92 | 50 | 59 | 71 | 87 | 37.25 | 84 | 84
12192 | 1756 | 270.9 | 50.2 | 81.2 | 94.9 | 70 | 55.5 | 179.4 | 94.9 | 210.5 | 196.7 | 43 | 11.5 | 30 | 0.037 | 104 | 30 | 15.392 | 446.4 | 203.8 | 198.9 | 98.9 | 35.9 | 0.682 |  |  | 99.1 | 749.1 | 0.986 | -8 | 44.31 | 97 | 28 | 1.001 | 172.55 | 195 | 9070 | 200.16 | 47.25 | -46.88 | 16.81 | 43.69 | 41.04 | 45.03 | 50 | 59 | 71 | 87 | 37.25 | 85 | 85
12193 | 1748 | 269.4 | 49.1 | 81.2 | 94.9 | 70 | 55.5 | 179.3 | 94.9 | 210.2 | 196.6 | 43.1 | 11.5 | 30 | 0.042 | 104 | 30 | 15.386 | 446.8 | 203.8 | 198.7 | 98.9 | 35.9 | 0.679 |  |  | 99.1 | 749.1 | 0.992 | -8 | 44.71 | 97 | 28 | 0.994 | 172.55 | 195 | 8190 | 200.16 | 46.83 | -46.94 | 16.94 | 43.56 | 41.01 | 45.12 | 50 | 59 | 71 | 87 | 37.25 | 87 | 89
12194 | 1746 | 268.1 | 49 | 81.2 | 94.9 | 70 | 55.5 | 179 | 94.9 | 210 | 197.2 | 43.1 | 11.5 | 30 | 0.057 | 103.9 | 30 | 15.29 | 447.4 | 203.8 | 198.6 | 98.9 | 35.9 | 0.679 |  |  | 99.1 | 749.1 | 0.993 | -8 | 50.59 | 97 | 28 | 0.99 | 172.94 | 202 | 8970 | 197.59 | 46.73 | -46.94 | 16.81 | 43.65 | 41.01 | 45.12 | 50 | 59 | 71 | 87 | 37.25 | 86 | 84
12195 | 1750 | 268.6 | 49.4 | 81.2 | 95 | 70 | 55.5 | 179.3 | 94.9 | 210.3 | 197.6 | 43 | 11.5 | 30 | 0.053 | 104 | 30 | 15.313 | 447.5 | 203.7 | 198.9 | 98.9 | 35.9 | 0.678 |  |  | 99.1 | 749.2 | 0.994 | -8 | 48.63 | 97 | 28 | 1.001 | 173.33 | 201 | 8750 | 196.61 | 47.78 | -47 | 17.25 | 43.69 | 41.06 | 44.92 | 50 | 59 | 71 | 87 | 37.25 | 87 | 86
12196 | 1752 | 269.7 | 49.3 | 81.2 | 95 | 70 | 55.5 | 179.3 | 94.9 | 210.4 | 197.1 | 43 | 11.5 | 30 | 0.036 | 104 | 30 | 15.433 | 447.9 | 203.8 | 199.3 | 98.9 | 35.9 | 0.679 |  |  | 99.1 | 749.3 | 0.994 | -8 | 40.78 | 97 | 28 | 1 | 173.33 | 195 | 8990 | 200.16 | 46.8 | -47.19 | 17.25 | 43.36 | 40.93 | 44.92 | 50 | 59 | 71 | 87 | 37.25 | 86 | 90
12197 | 1749 | 269.4 | 48.9 | 81.3 | 95 | 70 | 55.5 | 179.2 | 94.9 | 210.2 | 196.7 | 43 | 11.5 | 30 | 0.038 | 104 | 30 | 15.461 | 448.3 | 203.8 | 198.9 | 98.9 | 35.9 | 0.679 |  |  | 99.1 | 749.3 | 0.989 | -8 | 45.1 | 97 | 28 | 0.993 | 172.16 | 195 | 9410 | 197.91 | 46.61 | -47.12 | 17 | 43.61 | 40.93 | 45.03 | 50 | 59 | 71 | 87 | 37.25 | 88 | 86
12198 | 1749 | 269 | 48.9 | 81.3 | 94.9 | 70 | 55.5 | 179.1 | 94.9 | 210.1 | 196.9 | 43 | 11.5 | 30 | 0.045 | 104 | 30 | 15.42 | 448.2 | 203.7 | 198.8 | 98.9 | 35.9 | 0.678 |  |  | 99.1 | 749.2 | 0.992 | -8 | 49.02 | 97 | 28 | 1.001 | 172.94 | 197 | 8210 | 197.27 | 46 | -47.06 | 17.06 | 43.55 | 40.89 | 45.03 | 50 | 59 | 71 | 87 | 37.25 | 85 | 79
12199 | 1751 | 269.1 | 49.4 | 81.3 | 94.9 | 70 | 55.5 | 179.1 | 94.9 | 210 | 196.9 | 43 | 11.5 | 30 | 0.045 | 104 | 30 | 15.434 | 448.6 | 203.8 | 198.8 | 98.9 | 35.9 | 0.679 |  |  | 99 | 749.3 | 0.991 | -8 | 46.67 | 97 | 28 | 0.993 | 172.94 | 195 | 8680 | 197.91 | 46.81 | -47 | 16.81 | 43.53 | 40.88 | 45.03 | 50 | 59 | 71 | 87 | 37.25 | 85 | 81
12200 | 1747 | 268.8 | 49.1 | 81.3 | 95 | 70 | 55.5 | 179 | 94.9 | 209.9 | 196.8 | 43 | 11.5 | 30 | 0.042 | 104 | 30 | 15.418 | 449.1 | 203.8 | 198.9 | 98.9 | 35.9 | 0.679 |  |  | 99.1 | 749.2 | 0.993 | -8 | 45.49 | 97 | 28 | 0.991 | 172.94 | 195 | 8800 | 200.16 | 45.99 | -47 | 17 | 43.61 | 40.84 | 45.03 | 50 | 59 | 71 | 87 | 37.25 | 86 | 84
12201 | 1750 | 267.6 | 49.5 | 81.3 | 95 | 70 | 55.5 | 178.9 | 94.9 | 209.7 | 197 | 43 | 11.4 | 30 | 0.053 | 104 | 30 | 15.376 | 448.6 | 203.8 | 198.6 | 98.9 | 35.9 | 0.679 |  |  | 99.1 | 749.3 | 0.987 | -8 | 51.76 | 97 | 28 | 1.006 | 172.55 | 199 | 8800 | 197.59 | 47.17 | -46.88 | 17.19 | 43.54 | 40.79 | 45.03 | 50 | 59 | 71 | 87 | 37.25 | 91 | 86
12202 | 1749 | 268.4 | 49.2 | 81.3 | 95 | 70 | 55.5 | 179.1 | 94.9 | 209.9 | 197 | 43 | 11.5 | 30 | 0.049 | 104 | 30 | 15.438 | 448.6 | 203.8 | 198.7 | 98.9 | 35.9 | 0.681 |  |  | 99.1 | 749.4 | 0.99 | -8 | 51.76 | 97 | 28 | 0.999 | 172.55 | 199 | 8700 | 197.59 | 45.76 | -47 | 16.75 | 43.59 | 40.96 | 45.03 | 50 | 59 | 71 | 87 | 37.25 | 87 | 88
12203 | 1745 | 268.1 | 48.1 | 81.3 | 95 | 70 | 55.5 | 179.1 | 94.9 | 209.9 | 196.9 | 42.9 | 11.5 | 30 | 0.054 | 103.9 | 30 | 15.354 | 449.3 | 203.8 | 198.4 | 98.9 | 35.9 | 0.678 |  |  | 99.1 | 749.4 | 0.991 | -8 | 51.37 | 97 | 28 | 1.003 | 173.33 | 195 | 8580 | 197.25 | 47.74 | -46.75 | 16.75 | 43.61 | 40.9 | 44.83 | 50 | 59 | 71 | 87 | 37.25 | 87 | 88
12204 | 1748 | 266.1 | 49.1 | 81.3 | 95 | 70 | 55.5 | 179 | 94.9 | 209.9 | 197.1 | 42.9 | 11.5 | 30 | 0.069 | 103.9 | 30 | 15.267 | 449.3 | 203.8 | 198.1 | 98.9 | 35.9 | 0.678 |  |  | 99.1 | 749.5 | 0.988 | -8 | 60.39 | 97 | 28 | 1.003 | 172.94 | 192 | 9780 | 197.59 | 46.75 | -46.75 | 16.81 | 43.64 | 41.12 | 44.83 | 50 | 59 | 71 | 87 | 37.25 | 85 | 89
12205 | 1752 | 266.7 | 49.4 | 81.2 | 95 | 70 | 55.5 | 179.1 | 94.9 | 210 | 197.7 | 42.9 | 11.5 | 30 | 0.064 | 103.9 | 30 | 15.295 | 448.7 | 203.8 | 198.6 | 98.9 | 35.9 | 0.679 |  |  | 99.1 | 749.6 | 0.99 | -8 | 58.04 | 97 | 28 | 0.993 | 174.51 | 199 | 8970 | 197.25 | 47.75 | -47 | 16.88 | 43.66 | 41.02 | 44.83 | 50 | 59 | 71 | 87 | 37.25 | 82 | 86
12206 | 1755 | 268.8 | 49.3 | 81.2 | 95 | 70 | 55.5 | 179.4 | 94.9 | 210.4 | 197.2 | 42.9 | 11.5 | 30 | 0.044 | 104 | 30 | 15.392 | 449.4 | 203.8 | 199.1 | 98.9 | 35.9 | 0.682 |  |  | 99.1 | 749.7 | 0.991 | -8 | 45.49 | 97 | 28 | 1.009 | 173.73 | 195 | 8240 | 200.16 | 47.18 | -46.94 | 17.12 | 43.59 | 40.97 | 44.62 | 50 | 59 | 71 | 87 | 37.25 | 87 | 82
12207 | 1750 | 269.3 | 48.7 | 81.2 | 95 | 70 | 55.5 | 179.5 | 94.9 | 210.5 | 196.7 | 42.9 | 11.5 | 30 | 0.04 | 104 | 30 | 15.419 | 448.8 | 203.8 | 198.8 | 98.9 | 35.9 | 0.685 |  |  | 99.1 | 749.7 | 0.996 | -8 | 44.71 | 97 | 28 | 0.995 | 172.55 | 199 | 9120 | 196.93 | 46.73 | -46.94 | 16.94 | 43.48 | 41.03 | 44.92 | 50 | 59 | 71 | 87 | 37.25 | 84 | 82
12208 | 1740 | 265.6 | 48 | 81.2 | 95 | 70 | 55.5 | 179.1 | 94.9 | 209.9 | 197.3 | 43 | 11.4 | 30 | 0.063 | 103.9 | 30 | 15.373 | 448.3 | 203.8 | 198.5 | 98.9 | 35.9 | 0.68 |  |  | 99.1 | 749.8 | 0.986 | -8 | 58.82 | 97 | 28 | 1.014 | 173.73 | 193 | 8330 | 197.25 | 46.87 | -46.94 | 16.81 | 43.76 | 41.1 | 45.03 | 50 | 59 | 71 | 87 | 37.25 | 85 | 84
12209 | 1751 | 266.4 | 48.9 | 81.2 | 94.9 | 70 | 55.4 | 179 | 94.9 | 209.9 | 197.8 | 43 | 11.5 | 30 | 0.064 | 104 | 30 | 15.36 | 448.6 | 203.8 | 198.7 | 98.9 | 35.9 | 0.682 |  |  | 99.1 | 749.8 | 0.991 | -8 | 60.39 | 97 | 28 | 1.005 | 173.33 | 203 | 9190 | 196.61 | 47.3 | -47 | 17.12 | 43.73 | 41.04 | 44.92 | 50 | 59 | 71 | 87 | 37.65 | 86 | 89
12210 | 1761 | 268.7 | 50.2 | 81.2 | 95 | 70 | 55.4 | 179.3 | 94.9 | 210.3 | 198.1 | 42.9 | 11.5 | 30 | 0.049 | 104.1 | 30 | 15.404 | 446.2 | 203.8 | 199.3 | 98.9 | 35.9 | 0.684 |  |  | 99.1 | 750 | 0.987 | -8 | 54.9 | 97 | 28 | 0.995 | 173.73 | 196 | 8750 | 200.16 | 47.88 | -46.94 | 17.06 | 43.72 | 41.07 | 44.72 | 50 | 59 | 71 | 87 | 37.25 | 86 | 92
12211 | 1756 | 270.8 | 49.4 | 81.2 | 95.1 | 70 | 55.4 | 179.8 | 94.9 | 211 | 197.1 | 43 | 11.5 | 30 | 0.032 | 104.1 | 30 | 15.523 | 445.8 | 203.8 | 199.5 | 98.9 | 35.9 | 0.687 |  |  | 99.1 | 750 | 0.993 | -8 | 41.96 | 97 | 28 | 0.995 | 172.16 | 196 | 8360 | 198.23 | 46.78 | -46.94 | 16.88 | 43.74 | 41.07 | 44.92 | 50 | 59 | 71 | 87 | 37.25 | 87 | 89
12212 | 1751 | 269.9 | 49.1 | 81.2 | 95.1 | 70 | 55.4 | 179.6 | 94.9 | 210.6 | 197.1 | 43 | 11.5 | 30 | 0.037 | 104.1 | 30 | 15.426 | 447 | 203.8 | 199.2 | 98.9 | 35.9 | 0.69 |  |  | 99.1 | 750 | 0.994 | -8 | 48.63 | 97 | 28 | 0.999 | 173.33 | 193 | 8210 | 196.93 | 46.54 | -46.94 | 16.88 | 43.3 | 40.96 | 45.12 | 50 | 59 | 71 | 87 | 37.25 | 89 | 87
12213 | 1745 | 268.8 | 48.6 | 81.2 | 95 | 70 | 55.4 | 179.3 | 94.9 | 210.3 | 197 | 43 | 11.5 | 30 | 0.043 | 104 | 30 | 15.385 | 447.5 | 203.8 | 199 | 98.9 | 35.9 | 0.688 |  |  | 99.1 | 749.9 | 0.987 | -8 | 48.24 | 97 | 28 | 1.001 | 172.55 | 196 | 8950 | 198.23 | 46.64 | -47.12 | 16.94 | 43.56 | 40.98 | 45.12 | 50 | 59 | 71 | 87 | 37.25 | 83 | 88
12214 | 1747 | 268.1 | 48.9 | 81.2 | 95 | 70 | 55.4 | 179.1 | 94.9 | 209.9 | 197.5 | 43.1 | 11.5 | 30 | 0.056 | 104 | 30 | 15.348 | 447.6 | 203.8 | 198.8 | 98.9 | 35.9 | 0.687 |  |  | 99.1 | 749.9 | 0.989 | -8 | 58.04 | 97 | 28 | 1.002 | 173.73 | 199 | 8530 | 198.23 | 46.62 | -47 | 16.94 | 43.6 | 41.07 | 45.12 | 50 | 59 | 71 | 87 | 37.25 | 82 | 84
12215 | 1752 | 268.6 | 49.4 | 81.2 | 95 | 70 | 55.4 | 179.1 | 94.9 | 210 | 197.8 | 43 | 11.5 | 30 | 0.053 | 104 | 30 | 15.37 | 446.8 | 203.8 | 199.1 | 98.9 | 35.9 | 0.688 |  |  | 99.1 | 749.9 | 0.991 | -8 | 49.8 | 97 | 28 | 0.995 | 173.73 | 200 | 8820 | 198.23 | 47.73 | -47.12 | 17.12 | 43.65 | 40.99 | 44.92 | 50 | 59 | 71 | 87 | 37.25 | 87 | 81
12216 | 1752 | 269.2 | 49.4 | 81.2 | 95 | 70 | 55.3 | 179.2 | 94.9 | 210.1 | 197.4 | 43 | 11.5 | 30 | 0.042 | 104 | 30 | 15.445 | 446.2 | 203.8 | 199.3 | 98.9 | 35.9 | 0.687 |  |  | 99.1 | 750 | 0.991 | -8 | 41.96 | 97 | 28 | 1.009 | 172.94 | 196 | 8950 | 199.18 | 47.2 | -47.06 | 17.25 | 43.6 | 40.93 | 44.92 | 50 | 59 | 71 | 87 | 37.25 | 88 | 84
12217 | 1754 | 270.7 | 49.9 | 81.2 | 95.1 | 70 | 55.3 | 179.3 | 94.9 | 210.4 | 197.4 | 43 | 11.5 | 30 | 0.033 | 104.1 | 30 | 15.504 | 446.3 | 203.8 | 199.5 | 98.9 | 35.9 | 0.69 |  |  | 99.1 | 749.9 | 0.993 | -8 | 46.27 | 97 | 28 | 0.996 | 173.73 | 197 | 8530 | 197.91 | 45.86 | -47.06 | 17.06 | 43.47 | 40.97 | 45.03 | 50 | 59 | 71 | 87 | 37.25 | 85 | 89
12218 | 1750 | 270.3 | 49.4 | 81.2 | 95.2 | 70 | 55.3 | 179.3 | 94.9 | 210.2 | 197.2 | 43.1 | 11.5 | 30 | 0.034 | 104 | 30 | 15.494 | 446.4 | 203.8 | 199.3 | 98.9 | 35.9 | 0.689 |  |  | 99.1 | 749.9 | 0.988 | -8 | 46.67 | 97 | 28 | 1.001 | 172.16 | 195 | 8530 | 197.25 | 46.84 | -47.06 | 16.88 | 43.47 | 40.87 | 45.12 | 50 | 59 | 71 | 87 | 37.25 | 85 | 92
12219 | 1751 | 269.5 | 49.8 | 81.2 | 95.2 | 70 | 55.3 | 179.1 | 94.9 | 210 | 197.1 | 43.1 | 11.5 | 30 | 0.042 | 104 | 30 | 15.489 | 446.5 | 203.8 | 199 | 98.9 | 35.9 | 0.686 |  |  | 99.1 | 749.9 | 0.983 | -8 | 50.59 | 97 | 28 | 0.996 | 172.55 | 199 | 8330 | 199.84 | 47.24 | -46.94 | 16.88 | 43.6 | 40.92 | 45.12 | 50 | 59 | 71 | 87 | 37.25 | 85 | 85
12220 | 1754 | 271 | 49.6 | 81.2 | 95.1 | 70 | 55.3 | 179.3 | 94.9 | 210.4 | 197.1 | 43.1 | 11.5 | 30 | 0.04 | 104 | 30 | 15.487 | 446 | 203.8 | 199 | 98.9 | 35.9 | 0.688 |  |  | 99.1 | 749.8 | 0.99 | -8 | 50.2 | 97 | 28 | 1.004 | 173.33 | 201 | 8240 | 198.23 | 46.82 | -46.94 | 17 | 43.55 | 40.77 | 45.12 | 50 | 59 | 71 | 87 | 37.25 | 85 | 88
12221 | 1746 | 269.7 | 49.2 | 81.2 | 95.1 | 70 | 55.3 | 179.2 | 94.9 | 210.1 | 197 | 43.1 | 11.5 | 30 | 0.045 | 104 | 30 | 15.46 | 447.5 | 203.8 | 198.8 | 98.9 | 35.9 | 0.687 |  |  | 99.1 | 749.7 | 0.996 | -8 | 44.71 | 97 | 28 | 0.992 | 172.55 | 201 | 9460 | 198.23 | 45.86 | -47.12 | 17.12 | 43.31 | 40.94 | 45.12 | 50 | 59 | 71 | 87 | 37.25 | 88 | 88
12222 | 1747 | 269.2 | 48.5 | 81.2 | 95.1 | 70 | 55.3 | 179.1 | 94.9 | 209.9 | 197.2 | 43.1 | 11.5 | 30 | 0.057 | 103.9 | 30 | 15.375 | 447.1 | 203.8 | 198.5 | 98.9 | 35.9 | 0.684 |  |  | 99.1 | 749.7 | 0.992 | -8 | 51.76 | 97 | 28 | 0.992 | 172.94 | 193 | 9210 | 196.93 | 46.78 | -46.94 | 16.75 | 43.59 | 40.89 | 45.03 | 50 | 59 | 71 | 87 | 37.25 | 84 | 83
12223 | 1737 | 266.2 | 48.1 | 81.2 | 95 | 70 | 55.2 | 178.7 | 95 | 209.5 | 197.1 | 43 | 11.4 | 30 | 0.073 | 103.9 | 30 | 15.304 | 446.3 | 203.8 | 198 | 98.9 | 35.9 | 0.68 |  |  | 99.1 | 749.6 | 0.988 | -8 | 60 | 97 | 28 | 1 | 172.94 | 192 | 8650 | 197.59 | 47.23 | -46.81 | 16.94 | 43.55 | 41.06 | 44.92 | 50 | 59 | 71 | 87 | 37.25 | 83 | 82
12224 | 1744 | 265.4 | 48.6 | 81.2 | 95.1 | 70 | 55.2 | 178.8 | 95 | 209.6 | 197.6 | 42.9 | 11.4 | 30 | 0.073 | 103.9 | 30 | 15.205 | 445.2 | 203.8 | 198.3 | 98.9 | 35.9 | 0.68 |  |  | 99.1 | 749.7 | 0.994 | -8 | 59.61 | 97 | 28 | 1 | 173.33 | 200 | 8330 | 195 | 47.74 | -46.94 | 16.94 | 43.66 | 40.9 | 44.72 | 50 | 59 | 71 | 87 | 37.25 | 86 | 83
12225 | 1762 | 268.9 | 50.5 | 81.2 | 95.1 | 70 | 55.2 | 179.3 | 94.9 | 210.3 | 198 | 42.8 | 11.5 | 30 | 0.055 | 104 | 30 | 15.292 | 444.2 | 203.8 | 199.1 | 98.9 | 35.9 | 0.684 |  |  | 99.1 | 749.7 | 0.994 | -8 | 56.47 | 97 | 28 | 0.993 | 170.98 | 195 | 8800 | 197.25 | 47.89 | -46.81 | 16.94 | 43.64 | 40.73 | 44.62 | 50 | 59 | 71 | 87 | 37.25 | 87 | 89
12226 | 1755 | 270.7 | 49.5 | 81.2 | 95 | 70 | 55.2 | 179.6 | 94.9 | 210.7 | 197.2 | 42.8 | 11.5 | 30 | 0.038 | 104.1 | 30 | 15.469 | 443.7 | 203.8 | 199.4 | 98.9 | 35.9 | 0.687 |  |  | 99.1 | 749.7 | 0.992 | -8 | 41.57 | 97 | 28 | 0.999 | 172.55 | 196 | 9190 | 196.93 | 46.51 | -46.88 | 16.88 | 43.52 | 40.98 | 44.72 | 50 | 59 | 71 | 87 | 37.25 | 86 | 94
12227 | 1755 | 271.4 | 49.8 | 81.2 | 95.1 | 70 | 55.2 | 179.8 | 94.9 | 210.9 | 196.9 | 42.9 | 11.5 | 30 | 0.033 | 104.1 | 30 | 15.503 | 443.7 | 203.8 | 199.3 | 98.9 | 35.9 | 0.69 |  |  | 99.1 | 749.6 | 0.987 | -8 | 43.14 | 97 | 28 | 1 | 172.94 | 196 | 8870 | 198.86 | 46.86 | -46.94 | 17.06 | 43.45 | 40.99 | 44.92 | 50 | 59 | 71 | 87 | 37.25 | 86 | 88
12228 | 1741 | 268.2 | 49 | 81.2 | 95.1 | 70 | 55.2 | 179.5 | 94.9 | 210.4 | 196.8 | 43 | 11.4 | 30 | 0.048 | 103.9 | 30 | 15.48 | 444.5 | 203.8 | 198.7 | 98.9 | 35.9 | 0.686 |  |  | 99.1 | 749.6 | 0.984 | -8 | 45.88 | 97 | 28 | 1.001 | 172.94 | 193 | 8290 | 197.59 | 46.62 | -46.69 | 16.69 | 43.64 | 40.9 | 45.03 | 50 | 59 | 71 | 87 | 37.25 | 87 | 95
12229 | 1744 | 266.9 | 48.7 | 81.2 | 95.1 | 70 | 55.2 | 179.1 | 94.9 | 209.9 | 197.1 | 43 | 11.4 | 30 | 0.066 | 103.9 | 30 | 15.317 | 445.1 | 203.8 | 198.2 | 98.9 | 35.9 | 0.682 |  |  | 99.1 | 749.6 | 0.993 | -8 | 59.61 | 97 | 28 | 0.99 | 172.94 | 193 | 8090 | 197.25 | 47.49 | -46.94 | 16.94 | 43.77 | 41.02 | 45.03 | 50 | 59 | 71 | 87 | 37.25 | 87 | 87
12230 | 1743 | 266.5 | 48.4 | 81.2 | 95.1 | 70 | 55.1 | 179 | 95 | 209.8 | 198 | 43 | 11.5 | 30 | 0.063 | 103.9 | 30 | 15.335 | 444.3 | 203.8 | 198.9 | 98.9 | 35.9 | 0.682 |  |  | 99.1 | 749.6 | 0.995 | -8 | 57.65 | 97 | 28 | 1.006 | 174.51 | 194 | 8730 | 198.23 | 48.02 | -47 | 16.94 | 43.73 | 41.1 | 44.92 | 50 | 59 | 71 | 87 | 37.25 | 85 | 85
12231 | 1754 | 268.9 | 49 | 81.2 | 95 | 70 | 55.1 | 179.3 | 95 | 210.2 | 198 | 43 | 11.4 | 30 | 0.045 | 104 | 30 | 15.355 | 443.9 | 203.8 | 199.7 | 98.9 | 35.9 | 0.689 |  |  | 99.1 | 749.7 | 0.992 | -8 | 44.71 | 97 | 28 | 1.01 | 174.51 | 201 | 9820 | 199.52 | 48.02 | -47 | 17.12 | 43.73 | 40.85 | 44.83 | 50 | 59 | 71 | 87 | 37.25 | 87 | 83
12232 | 1759 | 270.6 | 50.1 | 81.2 | 95 | 70 | 55.1 | 179.5 | 95 | 210.6 | 197.4 | 43 | 11.4 | 30 | 0.036 | 104 | 30 | 15.431 | 444.4 | 203.8 | 199.6 | 98.9 | 35.9 | 0.688 |  |  | 99.1 | 749.8 | 0.987 | -8 | 43.92 | 97 | 28 | 0.991 | 172.94 | 200 | 8160 | 202.1 | 47.84 | -46.94 | 17.12 | 43.65 | 40.91 | 44.92 | 50 | 59 | 71 | 87 | 37.25 | 85 | 85
12233 | 1748 | 270.3 | 48.7 | 81.2 | 94.9 | 70 | 55.1 | 179.6 | 95 | 210.6 | 197.3 | 43.1 | 11.4 | 30 | 0.034 | 104 | 30 | 15.441 | 445.1 | 203.8 | 199.6 | 98.9 | 35.9 | 0.689 |  |  | 99.1 | 749.8 | 0.994 | -8 | 44.71 | 97 | 28 | 0.993 | 173.33 | 195 | 8260 | 199.84 | 47.1 | -47 | 17 | 43.68 | 40.89 | 45.12 | 50 | 59 | 71 | 87 | 37.25 | 83 | 92
12234 | 1749 | 269.2 | 49.1 | 81.2 | 95 | 70 | 55.1 | 179.3 | 94.9 | 210.2 | 197.6 | 43.1 | 11.4 | 30 | 0.048 | 104 | 30 | 15.387 | 445.1 | 203.8 | 199.2 | 98.9 | 35.9 | 0.689 |  |  | 99 | 749.8 | 0.995 | -8 | 58.04 | 97 | 28 | 0.998 | 173.33 | 199 | 8920 | 197.59 | 48 | -46.94 | 17 | 43.66 | 40.9 | 45.23 | 50 | 59 | 71 | 87 | 37.25 | 83 | 92
12235 | 1755 | 270 | 50 | 81.2 | 95.1 | 70 | 55.1 | 179.2 | 94.9 | 210.3 | 197.9 | 43.1 | 11.4 | 30 | 0.044 | 104 | 30 | 15.398 | 445.1 | 203.8 | 199.4 | 98.9 | 35.9 | 0.689 |  |  | 99 | 749.8 | 0.992 | -8 | 51.76 | 97 | 28 | 1.008 | 173.73 | 195 | 8430 | 199.84 | 48 | -47.12 | 17.25 | 43.64 | 40.77 | 45.12 | 50 | 59 | 71 | 87 | 37.25 | 86 | 88
12236 | 1750 | 270.6 | 49.2 | 81.2 | 95.1 | 70 | 55.1 | 179.5 | 94.9 | 210.4 | 197.1 | 43.1 | 11.4 | 30 | 0.034 | 104 | 30 | 15.521 | 445.1 | 203.8 | 199.5 | 98.9 | 36 | 0.691 |  |  | 99.1 | 749.7 | 0.99 | -8 | 41.57 | 97 | 28 | 1 | 173.33 | 195 | 8870 | 197.25 | 46.69 | -47.12 | 16.88 | 43.37 | 40.75 | 45.03 | 50 | 59 | 71 | 87 | 37.25 | 84 | 93
12237 | 1743 | 267.6 | 48.8 | 81.2 | 95 | 70 | 55.1 | 178.9 | 94.9 | 209.7 | 197.3 | 43.1 | 11.4 | 30 | 0.052 | 104 | 30 | 15.391 | 446.7 | 203.8 | 198.9 | 98.9 | 36 | 0.687 |  |  | 99.1 | 749.7 | 0.989 | -8 | 45.49 | 97 | 28 | 1.008 | 173.33 | 201 | 8630 | 197.27 | 46.51 | -47.06 | 16.88 | 43.49 | 40.92 | 45.12 | 50 | 59 | 71 | 87 | 37.25 | 85 | 92
12238 | 1749 | 267.5 | 49.3 | 81.2 | 95 | 70 | 55.1 | 178.8 | 95 | 209.6 | 197.9 | 43 | 11.4 | 30 | 0.063 | 104 | 30 | 15.315 | 446.8 | 203.8 | 199 | 98.9 | 36 | 0.687 |  |  | 99.1 | 749.7 | 0.993 | -8 | 60 | 97 | 28 | 0.993 | 173.73 | 200 | 8120 | 197.59 | 47.92 | -47 | 16.94 | 43.69 | 40.89 | 44.92 | 50 | 59 | 71 | 87 | 37.25 | 85 | 86
12239 | 1754 | 269.3 | 49.5 | 81.2 | 95 | 70 | 55.1 | 178.9 | 95 | 209.9 | 198.1 | 43 | 11.4 | 30 | 0.056 | 104 | 30 | 15.382 | 446.7 | 203.8 | 199.3 | 98.9 | 36 | 0.687 |  |  | 99.1 | 749.7 | 0.992 | -8 | 50.98 | 97 | 28 | 0.996 | 173.73 | 193 | 9340 | 198.23 | 47.28 | -47.12 | 17.06 | 43.52 | 40.88 | 44.83 | 50 | 59 | 71 | 87 | 37.25 | 86 | 84
12240 | 1761 | 270.9 | 50.4 | 81.2 | 95 | 70 | 55.1 | 179.3 | 94.9 | 210.4 | 197.6 | 42.9 | 11.5 | 30 | 0.039 | 104.1 | 30 | 15.459 | 447.2 | 203.8 | 199.7 | 98.9 | 35.9 | 0.691 |  |  | 99.1 | 749.7 | 0.994 | -8 | 44.71 | 97 | 28 | 1 | 173.73 | 195 | 8770 | 201.45 | 46.64 | -47.06 | 17.06 | 43.49 | 40.82 | 44.83 | 50 | 59 | 71 | 87 | 37.25 | 83 | 86
12241 | 1747 | 269.7 | 49.1 | 81.2 | 95 | 70 | 55.1 | 179.2 | 94.9 | 210.1 | 197.3 | 43 | 11.4 | 30 | 0.043 | 104 | 30 | 15.43 | 448.6 | 203.8 | 199.3 | 98.9 | 36 | 0.687 |  |  | 99.1 | 749.8 | 0.989 | -8 | 55.29 | 97 | 28 | 1.007 | 173.33 | 200 | 8290 | 197.59 | 47.17 | -47.06 | 16.75 | 43.44 | 40.94 | 45.03 | 50 | 59 | 71 | 87 | 37.25 | 81 | 88
12242 | 1749 | 269.3 | 49.3 | 81.2 | 95.1 | 70 | 55.1 | 179 | 94.9 | 209.9 | 197.6 | 43 | 11.5 | 30 | 0.049 | 104 | 30 | 15.405 | 448.9 | 203.8 | 199 | 98.9 | 36 | 0.687 |  |  | 99.1 | 749.8 | 0.987 | -8 | 52.94 | 97 | 28 | 1.008 | 170.98 | 193 | 9870 | 196.61 | 47.82 | -46.94 | 16.88 | 43.71 | 40.94 | 45.03 | 50 | 59 | 71 | 87 | 37.25 | 86 | 90
12243 | 1744 | 267.5 | 48.9 | 81.2 | 95.1 | 70 | 55.1 | 178.7 | 94.9 | 209.4 | 197.7 | 43 | 11.4 | 30 | 0.058 | 104 | 30 | 15.378 | 449.9 | 203.8 | 198.9 | 98.9 | 36 | 0.684 |  |  | 99 | 749.7 | 0.992 | -8 | 54.51 | 97 | 28 | 0.989 | 172.94 | 195 | 8630 | 199.84 | 46.51 | -46.94 | 17 | 43.59 | 40.9 | 44.92 | 50 | 59 | 71 | 87 | 37.25 | 83 | 88
12244 | 1746 | 267.5 | 48.8 | 81.2 | 95.1 | 70 | 55 | 178.7 | 94.9 | 209.6 | 197.8 | 42.9 | 11.4 | 30 | 0.066 | 104 | 30 | 15.345 | 450.9 | 203.8 | 198.8 | 98.9 | 36 | 0.681 |  |  | 99.1 | 749.8 | 0.994 | -8 | 54.9 | 97 | 28 | 1.005 | 174.12 | 194 | 9290 | 197.91 | 47.72 | -46.94 | 16.88 | 43.67 | 40.93 | 44.83 | 50 | 59 | 71 | 87 | 37.25 | 83 | 92
12245 | 1751 | 268.7 | 49.5 | 81.2 | 95.1 | 70 | 55 | 179 | 94.9 | 209.9 | 197.3 | 42.9 | 11.4 | 30 | 0.052 | 104 | 30 | 15.324 | 451.1 | 203.8 | 198.9 | 98.9 | 36 | 0.685 |  |  | 99.1 | 749.8 | 0.989 | -8 | 52.94 | 97 | 28 | 0.995 | 172.94 | 197 | 8850 | 198.23 | 47.15 | -46.88 | 16.94 | 43.74 | 41.01 | 44.72 | 50 | 59 | 71 | 87 | 37.25 | 88 | 91
12246 | 1746 | 268.3 | 48.8 | 81.2 | 95 | 70 | 55 | 178.9 | 94.9 | 209.8 | 197 | 43 | 11.4 | 30 | 0.046 | 104 | 30 | 15.359 | 452.1 | 203.8 | 198.8 | 98.9 | 36 | 0.685 |  |  | 99.1 | 749.8 | 0.991 | -8 | 47.84 | 97 | 28 | 1.007 | 172.55 | 195 | 9380 | 199.84 | 47.71 | -47.12 | 16.94 | 43.65 | 41.06 | 44.83 | 50 | 59 | 71 | 87 | 37.25 | 88 | 85
12247 | 1752 | 268.2 | 49.6 | 81.2 | 95 | 70 | 55 | 178.8 | 95 | 209.8 | 197.4 | 43 | 11.4 | 30 | 0.058 | 104 | 30 | 15.377 | 451.5 | 203.8 | 198.6 | 98.9 | 36 | 0.684 |  |  | 99.1 | 749.8 | 0.987 | -8 | 57.65 | 97 | 28 | 1.003 | 173.33 | 202 | 7750 | 195 | 47.25 | -46.81 | 16.94 | 43.74 | 41.11 | 44.92 | 50 | 59 | 71 | 87 | 37.25 | 88 | 85
12248 | 1743 | 266.3 | 48.7 | 81.2 | 95.1 | 70 | 55 | 178.7 | 95 | 209.5 | 197.8 | 43 | 11.4 | 30 | 0.061 | 104 | 30 | 15.398 | 450.7 | 203.8 | 198.8 | 98.9 | 36 | 0.68 |  |  | 99.1 | 749.8 | 0.988 | -8 | 59.61 | 97 | 28 | 1.009 | 174.12 | 202 | 9310 | 198.23 | 46.75 | -47 | 17.12 | 43.78 | 41.19 | 44.83 | 50 | 59 | 71 | 87 | 37.65 | 84 | 85
12249 | 1745 | 266.1 | 48.5 | 81.2 | 95.1 | 70 | 55 | 178.7 | 95 | 209.5 | 197.8 | 42.9 | 11.4 | 30 | 0.06 | 104 | 30 | 15.408 | 450.4 | 203.8 | 198.9 | 98.9 | 36 | 0.683 |  |  | 99.1 | 750 | 0.995 | -8 | 53.33 | 97 | 28 | 0.994 | 173.73 | 193 | 8040 | 198.23 | 47.81 | -47.06 | 17.06 | 43.52 | 41.07 | 44.72 | 50 | 59 | 71 | 87 | 37.65 | 84 | 90
12250 | 1756 | 268 | 50.2 | 81.2 | 95.1 | 70 | 55 | 178.9 | 95 | 209.9 | 197.9 | 42.9 | 11.4 | 30 | 0.054 | 104 | 30 | 15.408 | 450.5 | 203.8 | 199.1 | 98.9 | 36 | 0.685 |  |  | 99 | 750.1 | 0.992 | -8 | 48.63 | 97 | 28 | 0.996 | 172.55 | 200 | 8920 | 196.93 | 47.78 | -46.75 | 17.06 | 43.62 | 40.99 | 44.72 | 50 | 59 | 71 | 87 | 37.25 | 86 | 96
12251 | 1764 | 272.2 | 50.4 | 81.2 | 95.1 | 70 | 55 | 179.7 | 94.9 | 211 | 197.4 | 43 | 11.4 | 30 | 0.035 | 104.1 | 30 | 15.455 | 449.8 | 203.8 | 199.5 | 98.9 | 36 | 0.691 |  |  | 99 | 750.2 | 0.992 | -8 | 45.1 | 97 | 28 | 0.993 | 173.33 | 199 | 8970 | 199.18 | 47.26 | -46.88 | 16.81 | 43.66 | 41.14 | 44.83 | 50 | 59 | 71 | 87 | 37.25 | 86 | 87
12252 | 1744 | 268.6 | 48.9 | 81.2 | 95 | 70 | 55 | 179.3 | 94.9 | 210.2 | 196.9 | 43 | 11.4 | 30 | 0.04 | 104 | 30 | 15.523 | 450.9 | 203.8 | 199.1 | 98.9 | 36 | 0.689 |  |  | 99.1 | 750.2 | 0.995 | -8 | 41.96 | 97 | 28 | 1.011 | 172.16 | 195 | 9040 | 198.23 | 46.53 | -47 | 17.06 | 43.65 | 41.11 | 44.92 | 50 | 59 | 71 | 87 | 37.65 | 85 | 91
12253 | 1744 | 268 | 48.5 | 81.1 | 95.1 | 70 | 55 | 178.9 | 94.9 | 209.7 | 197.4 | 43 | 11.4 | 30 | 0.055 | 104 | 30 | 15.315 | 451.1 | 203.8 | 198.7 | 98.9 | 36 | 0.685 |  |  | 99 | 750.2 | 0.988 | -8 | 56.47 | 97 | 28 | 0.995 | 173.33 | 202 | 9040 | 197.59 | 47.71 | -46.94 | 17 | 43.54 | 40.96 | 45.12 | 50 | 59 | 71 | 87 | 37.25 | 88 | 95
12254 | 1750 | 267.4 | 49.6 | 81.1 | 95.1 | 70 | 54.9 | 178.8 | 94.9 | 209.6 | 197.9 | 43 | 11.4 | 30 | 0.062 | 104 | 30 | 15.309 | 451 | 203.8 | 198.9 | 98.9 | 36 | 0.682 |  |  | 99.1 | 750.2 | 0.989 | -8 | 59.22 | 97 | 28 | 1.011 | 173.33 | 195 | 8290 | 197.91 | 48.03 | -47.06 | 17.19 | 43.43 | 40.94 | 44.92 | 50 | 59 | 71 | 87 | 37.25 | 88 | 90
12255 | 1752 | 268.7 | 49.5 | 81.1 | 95 | 70 | 54.9 | 178.9 | 94.9 | 209.8 | 198.1 | 43 | 11.4 | 30 | 0.046 | 104 | 30 | 15.406 | 450.2 | 203.8 | 199.6 | 98.9 | 36 | 0.686 |  |  | 99.1 | 750.1 | 0.986 | -8 | 50.98 | 97 | 28 | 0.997 | 174.51 | 198 | 8970 | 197.25 | 47.36 | -47.19 | 17.31 | 43.56 | 40.88 | 44.92 | 50 | 59 | 71 | 87 | 37.25 | 83 | 81
12256 | 1758 | 270.8 | 49.9 | 81.1 | 95 | 70 | 54.9 | 179.2 | 94.9 | 210.3 | 197.6 | 43 | 11.4 | 30 | 0.033 | 104.1 | 30 | 15.491 | 450.3 | 203.8 | 199.7 | 98.9 | 36 | 0.69 |  |  | 99.1 | 750.1 | 0.991 | -8 | 43.53 | 97 | 28 | 1 | 173.73 | 196 | 9040 | 198.54 | 47.68 | -47.06 | 17.06 | 43.72 | 40.82 | 44.92 | 50 | 59 | 71 | 87 | 37.25 | 82 | 86
12257 | 1747 | 268.8 | 49 | 81.1 | 95 | 70 | 54.9 | 179 | 95 | 209.9 | 197.2 | 43 | 11.4 | 30 | 0.036 | 104 | 30 | 15.487 | 453 | 203.8 | 199.4 | 98.9 | 36 | 0.685 |  |  | 99.1 | 750.1 | 0.996 | -8 | 47.84 | 97 | 28 | 1.01 | 172.16 | 197 | 8970 | 197.27 | 46.53 | -47 | 16.88 | 43.6 | 40.95 | 45.12 | 50 | 59 | 71 | 87 | 37.25 | 90 | 86
12258 | 1754 | 269.3 | 49.7 | 81.1 | 95 | 70 | 54.9 | 179 | 95 | 210 | 197.9 | 43.1 | 11.4 | 30 | 0.043 | 104 | 30 | 15.404 | 453.5 | 203.8 | 199.4 | 98.9 | 36 | 0.687 |  |  | 99.1 | 750.1 | 0.995 | -8 | 54.51 | 97 | 28 | 1 | 173.73 | 194 | 9140 | 196.93 | 46.84 | -47.06 | 17.06 | 43.55 | 40.83 | 45.12 | 50 | 59 | 71 | 87 | 37.65 | 87 | 91
12259 | 1757 | 271.5 | 49.7 | 81.1 | 95 | 70 | 54.9 | 179.3 | 95 | 210.5 | 197.6 | 43.1 | 11.4 | 30 | 0.034 | 104.1 | 30 | 15.516 | 453.2 | 203.8 | 199.8 | 98.9 | 36 | 0.69 |  |  | 99.1 | 750.1 | 0.991 | -8 | 45.1 | 97 | 28 | 0.992 | 174.12 | 195 | 8950 | 201.45 | 47.24 | -47 | 17.06 | 43.48 | 40.78 | 45.12 | 50 | 59 | 71 | 87 | 37.25 | 86 | 85
12260 | 1753 | 271.2 | 49.2 | 81.1 | 95 | 70 | 54.9 | 179.2 | 95 | 210.2 | 197.2 | 43.1 | 11.4 | 30 | 0.04 | 104 | 30 | 15.519 | 453.5 | 203.8 | 199.2 | 98.9 | 36 | 0.69 |  |  | 99.1 | 750 | 0.992 | -8 | 44.31 | 97 | 28 | 1 | 172.94 | 197 | 8650 | 197.59 | 47.25 | -47 | 16.81 | 43.55 | 40.84 | 45.23 | 50 | 59 | 71 | 87 | 37.25 | 84 | 85
12261 | 1743 | 269.3 | 48.4 | 81.1 | 95.1 | 70 | 54.9 | 179 | 95 | 209.9 | 197.5 | 43.1 | 11.4 | 30 | 0.056 | 104 | 30 | 15.421 | 453.1 | 203.8 | 198.7 | 98.9 | 36 | 0.688 |  |  | 99.1 | 749.9 | 0.993 | -8 | 58.82 | 97 | 28 | 0.992 | 173.73 | 193 | 9950 | 197.91 | 47.68 | -46.88 | 16.75 | 43.51 | 40.92 | 45.03 | 50 | 59 | 71 | 87 | 37.25 | 85 | 85
12262 | 1749 | 268.6 | 49.2 | 81.1 | 95.1 | 70 | 54.9 | 178.9 | 95 | 209.9 | 197.8 | 43 | 11.4 | 30 | 0.062 | 103.9 | 30 | 15.297 | 453.9 | 203.8 | 198.7 | 98.9 | 36 | 0.688 |  |  | 99.1 | 749.8 | 0.991 | -8 | 58.43 | 97 | 28 | 1.003 | 173.73 | 200 | 9380 | 196.93 | 47.66 | -46.81 | 16.81 | 43.63 | 40.97 | 44.92 | 50 | 59 | 71 | 87 | 37.25 | 86 | 89
12263 | 1749 | 268.4 | 49.2 | 81.1 | 95.1 | 70 | 54.9 | 178.7 | 95 | 209.6 | 197.9 | 43 | 11.4 | 30 | 0.053 | 104 | 30 | 15.297 | 453.8 | 203.8 | 199.2 | 98.9 | 36 | 0.687 |  |  | 99.1 | 749.8 | 0.99 | -8 | 50.59 | 97 | 28 | 1.004 | 174.51 | 195 | 8950 | 198.23 | 47.38 | -46.94 | 17 | 43.67 | 40.96 | 44.72 | 50 | 59 | 71 | 87 | 37.25 | 90 | 81
12264 | 1749 | 268.8 | 49 | 81.2 | 95 | 70 | 54.9 | 178.8 | 95 | 209.7 | 197.2 | 42.9 | 11.4 | 30 | 0.042 | 104 | 30 | 15.358 | 454.3 | 203.8 | 199.2 | 98.9 | 36 | 0.685 |  |  | 99.1 | 749.8 | 0.995 | -8 | 45.88 | 97 | 28 | 1.002 | 172.55 | 199 | 8330 | 198.54 | 46.58 | -46.88 | 17 | 43.45 | 40.91 | 44.72 | 50 | 59 | 71 | 87 | 37.25 | 87 | 84
12265 | 1754 | 269.8 | 49.5 | 81.2 | 94.9 | 70 | 54.9 | 178.9 | 95 | 209.9 | 197.3 | 43 | 11.4 | 30 | 0.043 | 104 | 30 | 15.348 | 453.5 | 203.8 | 199.1 | 98.9 | 36 | 0.686 |  |  | 99.1 | 749.8 | 0.995 | -8 | 48.24 | 97 | 28 | 1.011 | 172.94 | 201 | 8850 | 198.23 | 47.8 | -46.88 | 17.12 | 43.45 | 40.89 | 44.92 | 50 | 59 | 71 | 87 | 37.25 | 86 | 83
12266 | 1747 | 268.3 | 49.1 | 81.2 | 95 | 70 | 54.9 | 178.8 | 95 | 209.6 | 197.4 | 43 | 11.4 | 30 | 0.048 | 104 | 30 | 15.415 | 453.2 | 203.8 | 199 | 98.9 | 36 | 0.684 |  |  | 99.1 | 749.8 | 0.991 | -8 | 52.16 | 97 | 28 | 1.006 | 171.76 | 195 | 8410 | 199.84 | 46.75 | -46.94 | 16.94 | 43.79 | 41.07 | 44.92 | 50 | 59 | 71 | 87 | 37.25 | 86 | 91
12267 | 1753 | 269.8 | 49.5 | 81.2 | 95 | 70 | 54.9 | 179 | 95 | 210 | 197.6 | 43 | 11.4 | 30 | 0.045 | 104 | 30 | 15.438 | 451.4 | 203.8 | 199.2 | 98.9 | 36 | 0.687 |  |  | 99.1 | 749.8 | 0.988 | -8 | 51.76 | 97 | 28 | 1.008 | 173.33 | 196 | 8530 | 200.16 | 46.66 | -46.94 | 17.19 | 43.68 | 40.82 | 44.92 | 50 | 59 | 71 | 87 | 37.25 | 83 | 86
12268 | 1747 | 268.4 | 49.3 | 81.2 | 95 | 70 | 54.9 | 178.9 | 95 | 209.7 | 197.5 | 43 | 11.4 | 30 | 0.051 | 104 | 30 | 15.497 | 451.7 | 203.8 | 199 | 98.9 | 36 | 0.686 |  |  | 99.1 | 749.8 | 0.989 | -8 | 53.33 | 97 | 28 | 1.007 | 173.33 | 198 | 8290 | 197.59 | 46.52 | -46.94 | 16.88 | 43.7 | 41 | 44.92 | 50 | 59 | 71 | 87 | 37.25 | 87 | 88
12269 | 1744 | 267.1 | 48.5 | 81.2 | 95.1 | 70 | 54.9 | 179 | 95 | 209.9 | 197.3 | 43 | 11.4 | 30 | 0.066 | 103.9 | 30 | 15.377 | 452.2 | 203.8 | 198.3 | 98.9 | 36 | 0.683 |  |  | 99.1 | 749.9 | 0.992 | -8 | 59.61 | 97 | 28 | 0.993 | 172.55 | 199 | 8820 | 195 | 47.83 | -46.81 | 16.81 | 43.66 | 40.92 | 44.92 | 50 | 59 | 71 | 87 | 37.25 | 87 | 90
12270 | 1751 | 268.8 | 49 | 81.2 | 95.1 | 70 | 54.9 | 179.2 | 95 | 210.1 | 197.7 | 43 | 11.5 | 30 | 0.058 | 104 | 30 | 15.32 | 451.5 | 203.8 | 198.7 | 98.9 | 36 | 0.687 |  |  | 99.1 | 749.9 | 0.995 | -8 | 58.43 | 97 | 28 | 1.013 | 173.33 | 194 | 8380 | 196.61 | 48.72 | -46.81 | 16.94 | 43.74 | 41.05 | 44.83 | 50 | 59 | 71 | 87 | 37.25 | 86 | 88
12271 | 1752 | 269.9 | 49.2 | 81.2 | 95 | 70 | 54.9 | 179.2 | 95 | 210.2 | 197.4 | 43 | 11.4 | 30 | 0.038 | 104 | 30 | 15.402 | 450 | 203.8 | 199.3 | 98.9 | 36 | 0.694 |  |  | 99.1 | 749.8 | 0.993 | -8 | 43.14 | 97 | 28 | 0.993 | 173.33 | 195 | 8900 | 199.84 | 47.27 | -47 | 17.25 | 43.53 | 40.88 | 44.72 | 50 | 59 | 71 | 87 | 37.25 | 86 | 84
12272 | 1755 | 270.4 | 50.1 | 81.2 | 95 | 70 | 54.9 | 179.3 | 95 | 210.2 | 197.6 | 43 | 11.4 | 30 | 0.032 | 104.1 | 30 | 15.457 | 450.2 | 203.8 | 199.6 | 98.9 | 36 | 0.696 |  |  | 99.1 | 749.7 | 0.992 | -8 | 47.06 | 97 | 28 | 0.995 | 173.73 | 196 | 8410 | 198.86 | 46.55 | -47.06 | 17.12 | 43.7 | 40.93 | 44.92 | 50 | 59 | 71 | 87 | 37.25 | 86 | 86
12273 | 1755 | 271.5 | 49.7 | 81.2 | 95 | 70 | 54.9 | 179.2 | 95 | 210.2 | 197.2 | 43 | 11.4 | 30 | 0.034 | 104 | 30 | 15.469 | 450.8 | 203.8 | 199.5 | 98.9 | 36 | 0.695 |  |  | 99.1 | 749.7 | 0.991 | -8 | 43.92 | 97 | 28 | 1.004 | 172.55 | 195 | 9310 | 198.86 | 47.73 | -46.94 | 16.88 | 43.54 | 40.91 | 45.03 | 50 | 59 | 71 | 87 | 37.25 | 83 | 87
12274 | 1758 | 270.8 | 50.8 | 81.2 | 95.1 | 70 | 54.9 | 179 | 95 | 209.9 | 197.3 | 43.1 | 11.4 | 30 | 0.039 | 104 | 30 | 15.394 | 450.9 | 203.8 | 199.3 | 98.9 | 36 | 0.693 |  |  | 99.1 | 749.7 | 0.992 | -8 | 50.2 | 97 | 28 | 1.003 | 173.33 | 199 | 9040 | 198.23 | 47.68 | -47 | 17 | 43.29 | 40.95 | 45.12 | 50 | 59 | 71 | 87 | 37.25 | 87 | 93
12275 | 1750 | 270 | 49.7 | 81.2 | 95.1 | 70 | 55 | 178.7 | 95 | 209.6 | 197.4 | 43.1 | 11.4 | 30 | 0.047 | 104 | 30 | 15.372 | 451.1 | 203.8 | 199 | 98.9 | 36 | 0.691 |  |  | 99.1 | 749.7 | 0.99 | -8 | 47.84 | 97 | 28 | 1.005 | 172.55 | 195 | 8800 | 197.25 | 46.83 | -47.06 | 17.25 | 43.67 | 40.82 | 45.12 | 50 | 59 | 71 | 87 | 37.25 | 87 | 86
12276 | 1748 | 269.3 | 49.3 | 81.2 | 95.1 | 70 | 55 | 178.6 | 95 | 209.5 | 197.5 | 43 | 11.4 | 30 | 0.048 | 104 | 30 | 15.409 | 452.6 | 203.8 | 199.2 | 98.9 | 36 | 0.689 |  |  | 99.1 | 749.7 | 0.992 | -8 | 50.59 | 97 | 28 | 1.004 | 172.94 | 200 | 8820 | 197.91 | 46.04 | -47 | 17.06 | 43.44 | 40.75 | 44.92 | 50 | 59 | 71 | 87 | 37.25 | 85 | 89
12277 | 1745 | 267.6 | 49.1 | 81.2 | 95 | 70 | 55 | 178.7 | 95 | 209.7 | 197.7 | 43 | 11.4 | 30 | 0.051 | 104 | 30 | 15.417 | 453.6 | 203.8 | 199.3 | 98.9 | 36 | 0.687 |  |  | 99.1 | 749.7 | 0.992 | -8 | 48.24 | 97 | 28 | 0.997 | 173.73 | 195 | 8090 | 197.25 | 47.71 | -47.06 | 16.81 | 43.55 | 40.75 | 45.03 | 50 | 59 | 71 | 87 | 37.25 | 88 | 93
12278 | 1750 | 267.9 | 49.5 | 81.2 | 95.1 | 70 | 55 | 178.8 | 95 | 209.8 | 198.1 | 43 | 11.4 | 30 | 0.056 | 104 | 30 | 15.419 | 454.3 | 203.8 | 199.3 | 98.9 | 36 | 0.687 |  |  | 99.1 | 749.8 | 0.99 | -8 | 54.9 | 97 | 28 | 0.997 | 174.12 | 202 | 8820 | 200.16 | 47.13 | -46.94 | 17.06 | 43.52 | 40.82 | 45.03 | 50 | 59 | 71 | 87 | 37.25 | 86 | 83
12279 | 1752 | 268.9 | 49.9 | 81.2 | 95.1 | 70 | 55 | 179.1 | 95 | 210.1 | 197.9 | 43 | 11.4 | 30 | 0.049 | 104 | 30 | 15.484 | 454.9 | 203.8 | 199.6 | 98.9 | 36 | 0.689 |  |  | 99.1 | 749.8 | 0.989 | -8 | 50.59 | 97 | 28 | 1 | 173.73 | 195 | 10000 | 199.84 | 46.86 | -47.06 | 16.94 | 43.38 | 40.76 | 44.83 | 50 | 59 | 71 | 87 | 37.25 | 84 | 83
12280 | 1749 | 270 | 48.8 | 81.2 | 95.1 | 70 | 55 | 179.3 | 95 | 210.3 | 197.1 | 43 | 11.4 | 30 | 0.039 | 104 | 30 | 15.462 | 455.3 | 203.8 | 199.4 | 98.9 | 36 | 0.689 |  |  | 99.1 | 749.8 | 0.998 | -8 | 43.53 | 97 | 28 | 0.995 | 172.94 | 199 | 7920 | 196.61 | 45.95 | -47 | 17 | 43.59 | 40.75 | 44.92 | 50 | 59 | 71 | 87 | 37.25 | 85 | 81
12281 | 1752 | 269.4 | 49.8 | 81.2 | 95.1 | 70 | 55 | 179.2 | 95 | 210.2 | 197.3 | 43 | 11.4 | 30 | 0.05 | 104 | 30 | 15.368 | 455.4 | 203.8 | 198.8 | 98.9 | 36 | 0.686 |  |  | 99.1 | 749.8 | 0.991 | -8 | 58.43 | 97 | 28 | 1.004 | 172.94 | 195 | 8580 | 197.25 | 46.56 | -46.94 | 17 | 43.58 | 40.8 | 45.03 | 50 | 59 | 71 | 87 | 37.25 | 85 | 84
12282 | 1743 | 267.7 | 48.7 | 81.2 | 95.1 | 70 | 55 | 179 | 95 | 209.8 | 197.8 | 43 | 11.4 | 30 | 0.063 | 104 | 30 | 15.354 | 455.3 | 203.8 | 198.9 | 98.9 | 36 | 0.685 |  |  | 99.1 | 749.8 | 0.994 | -8 | 56.86 | 97 | 28 | 1.006 | 173.73 | 201 | 8870 | 197.91 | 46.57 | -46.69 | 16.75 | 43.56 | 40.86 | 44.92 | 50 | 59 | 71 | 87 | 37.25 | 86 | 90
12283 | 1741 | 265.8 | 48.5 | 81.2 | 95 | 70 | 55 | 178.7 | 95 | 209.5 | 197.9 | 42.9 | 11.4 | 30 | 0.074 | 103.9 | 30 | 15.273 | 455.7 | 203.8 | 198.7 | 98.9 | 36 | 0.684 |  |  | 99.1 | 749.8 | 0.99 | -8 | 59.22 | 97 | 28 | 1.004 | 173.73 | 193 | 9240 | 197.25 | 47.58 | -46.88 | 16.75 | 43.76 | 40.99 | 44.83 | 50 | 59 | 71 | 87 | 37.25 | 87 | 89
12284 | 1737 | 263.4 | 47.8 | 81.2 | 95.1 | 70 | 55 | 178.5 | 95 | 209.2 | 198.2 | 42.9 | 11.4 | 30 | 0.082 | 103.9 | 30.1 | 15.18 | 455.8 | 203.8 | 198.8 | 98.9 | 36 | 0.682 |  |  | 99.1 | 749.9 | 0.988 | -8 | 61.57 | 97 | 28 | 0.994 | 173.73 | 194 | 8650 | 196.61 | 47.62 | -46.94 | 16.75 | 43.67 | 41.01 | 44.72 | 50 | 59 | 71 | 87 | 37.65 | 86 | 86
12285 | 1759 | 266.6 | 49.9 | 81.2 | 95.1 | 70 | 55 | 179 | 95 | 209.9 | 198.5 | 42.8 | 11.4 | 30 | 0.064 | 104 | 30.1 | 15.259 | 454.7 | 203.8 | 199.4 | 98.9 | 36 | 0.685 |  |  | 99.1 | 750 | 0.995 | -8 | 59.61 | 97 | 28 | 1.005 | 174.12 | 194 | 8550 | 198.54 | 47.48 | -46.94 | 16.88 | 43.72 | 41.07 | 44.62 | 50 | 59 | 71 | 87 | 37.65 | 86 | 93
12286 | 1755 | 269.4 | 49.4 | 81.2 | 95 | 70 | 55 | 179.6 | 95 | 210.7 | 197.5 | 42.9 | 11.4 | 30 | 0.034 | 104.1 | 30.1 | 15.488 | 454.5 | 203.8 | 200 | 98.9 | 36 | 0.69 |  |  | 99.1 | 750 | 0.993 | -8 | 59.61 | 97 | 28 | 0.996 | 173.73 | 196 | 8950 | 196.61 | 46.58 | -47 | 17 | 43.37 | 41 | 44.62 | 50 | 59 | 71 | 87 | 37.25 | 89 | 90
12287 | 1751 | 268.4 | 49.6 | 81.2 | 95 | 70 | 55 | 179.3 | 95 | 210.4 | 197.6 | 43 | 11.4 | 30 | 0.036 | 104 | 30.1 | 15.492 | 455.7 | 203.8 | 199.8 | 98.9 | 36 | 0.689 |  |  | 99.1 | 750.1 | 0.994 | -8 | 46.67 | 97 | 28 | 0.997 | 173.33 | 195 | 8820 | 198.86 | 47.88 | -46.94 | 16.81 | 43.63 | 40.85 | 45.12 | 50 | 59 | 71 | 87 | 37.65 | 87 | 86
12288 | 1757 | 270.5 | 49.5 | 81.2 | 95 | 70 | 55 | 179.5 | 95 | 210.7 | 197.9 | 43 | 11.4 | 30 | 0.037 | 104.1 | 30.1 | 15.496 | 455.5 | 203.8 | 199.7 | 98.9 | 36 | 0.693 |  |  | 99.1 | 750.1 | 0.989 | -8 | 47.06 | 97 | 28 | 0.992 | 171.37 | 195 | 8950 | 197.25 | 46.57 | -46.94 | 17.06 | 43.68 | 40.91 | 45.12 | 50 | 59 | 71 | 87 | 37.25 | 85 | 83
12289 | 1752 | 270.4 | 49.5 | 81.1 | 95 | 70 | 55 | 179.4 | 95 | 210.4 | 197.6 | 43.1 | 11.4 | 30 | 0.038 | 104 | 30 | 15.515 | 457.1 | 203.8 | 199.4 | 98.9 | 36 | 0.693 |  |  | 99.1 | 750.1 | 0.992 | -8 | 48.24 | 97 | 28 | 0.994 | 172.94 | 195 | 8680 | 198.54 | 47.76 | -47 | 17.06 | 43.5 | 40.92 | 45.12 | 50 | 59 | 71 | 87 | 37.25 | 86 | 86
12290 | 1748 | 269.2 | 49.3 | 81.1 | 95.1 | 70 | 55 | 179 | 95 | 210 | 198 | 43.1 | 11.4 | 30 | 0.054 | 104 | 30 | 15.471 | 458 | 203.8 | 199.2 | 98.9 | 36 | 0.69 |  |  | 99.1 | 750 | 0.989 | -8 | 55.29 | 97 | 28 | 1.001 | 174.12 | 194 | 9360 | 196.61 | 47.36 | -46.88 | 16.88 | 43.66 | 40.9 | 45.23 | 50 | 59 | 71 | 87 | 37.25 | 86 | 93
12291 | 1753 | 269.9 | 49.8 | 81.1 | 95.1 | 70 | 55 | 179 | 95 | 210 | 198.1 | 43.1 | 11.4 | 30 | 0.063 | 104 | 30 | 15.395 | 458 | 203.8 | 199 | 98.9 | 36 | 0.69 |  |  | 99.1 | 750 | 0.983 | -8 | 58.43 | 97 | 28 | 0.993 | 173.73 | 200 | 8820 | 196.93 | 47.45 | -46.88 | 16.81 | 43.67 | 41.05 | 44.92 | 50 | 59 | 71 | 87 | 37.25 | 85 | 89
12292 | 1760 | 270.9 | 50.3 | 81.1 | 95 | 70 | 55 | 179.1 | 95 | 210.1 | 198.3 | 43 | 11.4 | 30 | 0.049 | 104.1 | 30 | 15.421 | 455.9 | 203.8 | 199.6 | 98.9 | 36 | 0.69 |  |  | 99.1 | 749.9 | 0.995 | -8 | 49.41 | 97 | 28 | 0.995 | 174.51 | 200 | 8240 | 197.25 | 47.69 | -46.94 | 17.12 | 43.33 | 40.93 | 44.83 | 50 | 59 | 71 | 87 | 37.25 | 89 | 85
12293 | 1753 | 271.3 | 49.6 | 81.2 | 95 | 70 | 55 | 179.2 | 95 | 210.1 | 197.7 | 43 | 11.4 | 30 | 0.04 | 104 | 30.1 | 15.421 | 455.2 | 203.8 | 199.6 | 98.9 | 36 | 0.69 |  |  | 99.1 | 749.8 | 0.994 | -8 | 46.67 | 97 | 28 | 0.996 | 172.16 | 194 | 8900 | 198.86 | 46.62 | -47.06 | 17.25 | 43.61 | 40.93 | 44.83 | 50 | 59 | 71 | 87 | 37.25 | 86 | 95
12294 | 1744 | 270.1 | 48.8 | 81.2 | 95 | 70 | 55 | 179.1 | 95 | 210 | 197.4 | 43 | 11.5 | 30 | 0.041 | 104 | 30.1 | 15.441 | 455 | 203.8 | 199.5 | 98.9 | 36 | 0.69 |  |  | 99.1 | 749.7 | 0.989 | -8 | 45.49 | 97 | 28 | 1.006 | 173.33 | 196 | 8900 | 199.84 | 47.74 | -47 | 17.06 | 43.75 | 40.92 | 44.92 | 50 | 59 | 71 | 87 | 37.25 | 84 | 90
12295 | 1750 | 270.1 | 49.7 | 81.2 | 95 | 70 | 55 | 179 | 95 | 209.8 | 197.4 | 43 | 11.4 | 30 | 0.045 | 104 | 30.1 | 15.373 | 455.1 | 203.8 | 199.2 | 98.9 | 36 | 0.692 |  |  | 99.1 | 749.7 | 0.987 | -8 | 46.27 | 97 | 28 | 1.009 | 172.94 | 201 | 8260 | 197.91 | 46.76 | -47.12 | 17 | 43.64 | 41.03 | 45.03 | 50 | 59 | 71 | 87 | 37.25 | 85 | 88
12296 | 1756 | 271.5 | 50.3 | 81.2 | 95.1 | 70 | 55 | 179 | 95 | 210.1 | 197.6 | 43 | 11.4 | 30 | 0.036 | 104 | 30.1 | 15.427 | 453.2 | 203.8 | 199.6 | 98.9 | 36 | 0.693 |  |  | 99.1 | 749.6 | 0.985 | -8 | 45.88 | 97 | 28 | 0.997 | 174.12 | 200 | 8820 | 196.93 | 47.66 | -47.25 | 17.12 | 43.66 | 40.99 | 45.03 | 50 | 59 | 71 | 87 | 37.25 | 86 | 84
12297 | 1748 | 270.8 | 49.5 | 81.2 | 95 | 70 | 55.1 | 179.1 | 95 | 210.1 | 196.9 | 43.1 | 11.4 | 30 | 0.032 | 104 | 30.1 | 15.549 | 452 | 203.8 | 199.4 | 98.9 | 36 | 0.692 |  |  | 99.1 | 749.5 | 0.989 | -8 | 41.57 | 97 | 28 | 0.994 | 172.55 | 199 | 9040 | 198.86 | 46.91 | -47.06 | 16.94 | 43.77 | 40.98 | 45.03 | 50 | 59 | 71 | 87 | 37.25 | 88 | 87
12298 | 1746 | 269 | 49.2 | 81.2 | 95 | 70 | 55.1 | 178.9 | 95 | 209.8 | 197.4 | 43.1 | 11.4 | 30 | 0.053 | 104 | 30.1 | 15.437 | 452.6 | 203.8 | 198.8 | 98.9 | 36 | 0.688 |  |  | 99.1 | 749.4 | 0.988 | -8 | 53.73 | 97 | 28 | 0.993 | 171.37 | 194 | 8730 | 198.23 | 47.77 | -47 | 17.12 | 43.55 | 40.79 | 45.12 | 50 | 59 | 71 | 87 | 37.25 | 86 | 92
12299 | 1741 | 266.5 | 49.3 | 81.2 | 95 | 70 | 55.1 | 178.6 | 95 | 209.4 | 197.7 | 43 | 11.4 | 30 | 0.06 | 104 | 30 | 15.424 | 453.5 | 203.8 | 198.9 | 98.9 | 36 | 0.684 |  |  | 99.1 | 749.4 | 0.987 | -8 | 55.29 | 97 | 28 | 1.013 | 170.59 | 194 | 7940 | 200.16 | 47.16 | -47 | 17.06 | 43.58 | 40.87 | 44.92 | 50 | 59 | 71 | 87 | 37.25 | 88 | 91
12300 | 1752 | 268.6 | 49.7 | 81.2 | 95 | 70 | 55.1 | 178.9 | 95 | 209.8 | 197.8 | 43 | 11.4 | 30 | 0.054 | 104 | 30 | 15.355 | 452.6 | 203.8 | 199.2 | 98.9 | 36 | 0.687 |  |  | 99.1 | 749.4 | 0.989 | -8 | 47.84 | 97 | 28 | 1.013 | 174.12 | 200 | 9070 | 196.61 | 47.74 | -47 | 16.88 | 43.62 | 40.87 | 44.83 | 50 | 59 | 71 | 87 | 37.25 | 88 | 89
12301 | 1750 | 269.3 | 49.3 | 81.2 | 95.1 | 70 | 55 | 179.1 | 95 | 210.1 | 197.1 | 43 | 11.4 | 30 | 0.042 | 104.1 | 30 | 15.378 | 452.7 | 203.8 | 199.3 | 98.9 | 36 | 0.69 |  |  | 99.2 | 749.4 | 0.991 | -8 | 42.75 | 97 | 28 | 0.998 | 172.55 | 197 | 9240 | 200.16 | 46.74 | -46.88 | 16.88 | 43.58 | 40.9 | 44.83 | 50 | 59 | 71 | 87 | 37.25 | 86 | 90
12302 | 1751 | 269.2 | 49.3 | 81.2 | 95.1 | 70 | 55 | 179.1 | 95 | 210.1 | 197 | 43 | 11.4 | 30 | 0.047 | 104.1 | 30 | 15.334 | 454.8 | 203.8 | 199 | 98.9 | 36 | 0.687 |  |  | 99.2 | 749.4 | 0.99 | -8 | 49.41 | 97 | 28 | 1.001 | 172.94 | 197 | 8730 | 195 | 46.58 | -46.94 | 16.94 | 43.4 | 40.95 | 44.92 | 50 | 59 | 71 | 87 | 37.25 | 87 | 87
12303 | 1743 | 267.6 | 49.1 | 81.2 | 95 | 70 | 55 | 179 | 95 | 209.8 | 197.2 | 43 | 11.4 | 30 | 0.058 | 104 | 30 | 15.322 | 455.4 | 203.8 | 198.8 | 98.9 | 36 | 0.688 |  |  | 99.2 | 749.5 | 0.99 | -8 | 53.73 | 97 | 28 | 1.003 | 172.94 | 194 | 9950 | 198.23 | 47.72 | -46.75 | 16.75 | 43.61 | 40.97 | 45.03 | 50 | 59 | 71 | 87 | 37.25 | 86 | 86
12304 | 1743 | 266.8 | 48.4 | 81.2 | 95 | 70 | 55 | 178.9 | 95 | 209.7 | 197.7 | 43 | 11.4 | 30 | 0.065 | 104 | 30 | 15.279 | 454.8 | 203.8 | 198.7 | 98.9 | 36 | 0.686 |  |  | 99.2 | 749.5 | 0.992 | -8 | 58.04 | 97 | 28 | 0.996 | 173.73 | 200 | 8870 | 197.27 | 46.61 | -47.06 | 16.94 | 43.59 | 40.99 | 44.92 | 50 | 59 | 71 | 87 | 37.25 | 85 | 85
12305 | 1750 | 267 | 49.4 | 81.2 | 95 | 70 | 55 | 178.9 | 95 | 209.7 | 198 | 43 | 11.4 | 30 | 0.064 | 104 | 30 | 15.329 | 456 | 203.8 | 199 | 98.9 | 36 | 0.687 |  |  | 99.2 | 749.5 | 0.99 | -8 | 56.08 | 97 | 28 | 1.009 | 173.73 | 194 | 8820 | 198.23 | 47.75 | -46.88 | 17.06 | 43.73 | 40.95 | 44.83 | 50 | 59 | 71 | 87 | 37.25 | 88 | 86
12306 | 1756 | 269.1 | 49.9 | 81.2 | 95 | 70 | 55 | 179.1 | 95 | 210.1 | 197.7 | 42.9 | 11.4 | 30 | 0.053 | 104.1 | 30.1 | 15.362 | 455.6 | 203.8 | 199.2 | 98.9 | 36 | 0.688 |  |  | 99.2 | 749.6 | 0.992 | -8 | 49.02 | 97 | 28 | 1.008 | 173.73 | 196 | 8990 | 199.84 | 46.72 | -46.81 | 16.75 | 43.68 | 40.97 | 44.72 | 50 | 59 | 71 | 87 | 37.25 | 84 | 89
12307 | 1758 | 271.4 | 50 | 81.2 | 95 | 70 | 55 | 179.6 | 95 | 210.7 | 197.4 | 43 | 11.4 | 30 | 0.041 | 104.1 | 30 | 15.435 | 455.7 | 203.8 | 199.3 | 98.9 | 36 | 0.692 |  |  | 99.2 | 749.7 | 0.99 | -8 | 44.31 | 97 | 28 | 0.998 | 173.73 | 195 | 9070 | 199.18 | 46.81 | -47 | 16.88 | 43.66 | 41.05 | 44.83 | 50 | 59 | 71 | 87 | 37.25 | 88 | 93
12308 | 1750 | 270 | 49.4 | 81.2 | 95.1 | 70 | 55 | 179.3 | 95 | 210.2 | 196.8 | 43 | 11.4 | 30 | 0.044 | 104.1 | 30 | 15.466 | 456.9 | 203.8 | 198.8 | 98.9 | 36 | 0.69 |  |  | 99.2 | 749.7 | 0.993 | -8 | 45.88 | 97 | 28 | 1.001 | 172.55 | 198 | 8020 | 197.91 | 47.04 | -46.88 | 17 | 43.76 | 41.06 | 45.03 | 50 | 59 | 71 | 87 | 37.25 | 84 | 90
12309 | 1742 | 266.8 | 48.9 | 81.2 | 95.1 | 70 | 55 | 178.7 | 95 | 209.4 | 197.1 | 43 | 11.4 | 30 | 0.068 | 104 | 30 | 15.331 | 454.7 | 203.8 | 198.3 | 98.9 | 36 | 0.685 |  |  | 99.2 | 749.7 | 0.988 | -8 | 59.22 | 97 | 28 | 1.002 | 172.94 | 193 | 8900 | 197.59 | 48.54 | -46.75 | 17 | 43.75 | 41 | 45.03 | 50 | 59 | 71 | 87 | 37.25 | 83 | 90
12310 | 1751 | 268.2 | 49.3 | 81.2 | 95.1 | 70 | 55 | 178.8 | 95 | 209.6 | 197.7 | 43 | 11.4 | 30 | 0.065 | 104 | 30.1 | 15.278 | 452.4 | 203.8 | 198.6 | 98.9 | 36 | 0.685 |  |  | 99.1 | 749.6 | 0.991 | -8 | 59.22 | 97 | 28 | 1.012 | 174.12 | 194 | 8240 | 196.61 | 47.53 | -46.94 | 17.12 | 43.73 | 40.98 | 44.92 | 50 | 59 | 71 | 87 | 37.25 | 87 | 89
12311 | 1753 | 269.5 | 49.4 | 81.1 | 95 | 70 | 55 | 179.1 | 95 | 210.1 | 197.4 | 43 | 11.4 | 30 | 0.043 | 104.1 | 30.1 | 15.364 | 450.8 | 203.8 | 199.4 | 98.9 | 36 | 0.686 |  |  | 99.1 | 749.6 | 0.992 | -8 | 41.18 | 97 | 28 | 0.991 | 173.33 | 200 | 9700 | 197.25 | 47.99 | -46.94 | 17 | 43.56 | 41.04 | 44.83 | 50 | 59 | 71 | 87 | 37.25 | 85 | 84
12312 | 1755 | 270.5 | 49.8 | 81.1 | 95 | 70 | 55 | 179.3 | 95 | 210.3 | 197.1 | 43 | 11.4 | 30 | 0.036 | 104.1 | 30.1 | 15.399 | 450.1 | 203.8 | 199.3 | 98.9 | 36 | 0.689 |  |  | 99.1 | 749.6 | 0.995 | -8 | 47.84 | 97 | 28 | 0.995 | 172.55 | 195 | 8140 | 198.86 | 47.76 | -46.94 | 16.94 | 43.62 | 40.93 | 45.03 | 50 | 59 | 71 | 87 | 37.25 | 88 | 81
12313 | 1756 | 270.6 | 50 | 81.1 | 95 | 70 | 55 | 179.2 | 95 | 210.2 | 197.2 | 43 | 11.5 | 30 | 0.034 | 104.1 | 30.1 | 15.37 | 449.2 | 203.8 | 199.4 | 98.9 | 36 | 0.689 |  |  | 99.1 | 749.5 | 0.99 | -8 | 45.88 | 97 | 28 | 0.998 | 172.94 | 197 | 9020 | 198.23 | 46.59 | -47.06 | 17 | 43.79 | 40.95 | 45.12 | 50 | 59 | 71 | 87 | 37.25 | 86 | 87
12314 | 1757 | 271.9 | 50.3 | 81.1 | 95 | 70 | 55 | 179.4 | 95 | 210.4 | 197.1 | 43.1 | 11.4 | 30 | 0.028 | 104.1 | 30.1 | 15.42 | 448.8 | 203.8 | 199.5 | 98.9 | 36 | 0.693 |  |  | 99.1 | 749.4 | 0.991 | -8 | 41.57 | 97 | 28 | 1 | 173.73 | 200 | 8430 | 196.93 | 47.08 | -47.12 | 17.12 | 43.6 | 40.93 | 45.23 | 50 | 59 | 71 | 87 | 37.25 | 86 | 90
12315 | 1751 | 271.8 | 49.5 | 81.1 | 95 | 70 | 55 | 179.4 | 95 | 210.4 | 196.8 | 43.1 | 11.4 | 30 | 0.028 | 104.1 | 30.1 | 15.504 | 449.7 | 203.8 | 199.3 | 98.9 | 36 | 0.691 |  |  | 99.1 | 749.3 | 0.986 | -8 | 46.67 | 97 | 28 | 0.995 | 172.55 | 195 | 9380 | 198.54 | 46.68 | -47.12 | 17 | 43.48 | 40.83 | 45.33 | 50 | 59 | 71 | 87 | 37.25 | 88 | 92
12316 | 1754 | 271.1 | 50.4 | 81.1 | 95 | 70 | 55 | 179 | 95 | 210 | 197.1 | 43.1 | 11.4 | 30 | 0.041 | 104.1 | 30.1 | 15.431 | 449.1 | 203.8 | 198.9 | 98.9 | 36 | 0.691 |  |  | 99.1 | 749.3 | 0.988 | -8 | 51.37 | 97 | 28 | 1.018 | 172.94 | 194 | 8730 | 196.61 | 46.02 | -47.06 | 17 | 43.63 | 40.88 | 45.23 | 50 | 59 | 71 | 87 | 37.25 | 87 | 88
12317 | 1749 | 271 | 49.7 | 81.1 | 95 | 70 | 55 | 179 | 95 | 209.9 | 197 | 43.1 | 11.4 | 30 | 0.04 | 104 | 30.1 | 15.482 | 447.6 | 203.8 | 199 | 98.9 | 36 | 0.688 |  |  | 99.1 | 749.2 | 0.99 | -8 | 46.27 | 97 | 28 | 1.004 | 173.33 | 195 | 8090 | 196.61 | 46.72 | -47.06 | 16.94 | 43.54 | 40.91 | 45.12 | 50 | 59 | 71 | 87 | 37.25 | 86 | 88
12318 | 1745 | 269.4 | 49.3 | 81.1 | 95 | 70 | 55 | 178.9 | 95 | 209.8 | 196.8 | 43.1 | 11.4 | 30 | 0.051 | 104 | 30.1 | 15.45 | 448.8 | 203.8 | 198.6 | 98.9 | 36 | 0.685 |  |  | 99.1 | 749.2 | 0.993 | -8 | 47.84 | 97 | 28 | 1.01 | 172.55 | 197 | 8730 | 197.27 | 47.82 | -46.94 | 16.81 | 43.32 | 40.88 | 45.03 | 50 | 59 | 71 | 87 | 37.25 | 83 | 91
12319 | 1741 | 266.3 | 48.8 | 81.1 | 95 | 70 | 55 | 178.6 | 95 | 209.2 | 197.3 | 43 | 11.4 | 30 | 0.07 | 103.9 | 30.1 | 15.312 | 450.3 | 203.8 | 198.4 | 98.9 | 36 | 0.681 |  |  | 99.1 | 749.2 | 0.99 | -8 | 59.61 | 97 | 28 | 0.995 | 171.37 | 193 | 8700 | 195 | 47.47 | -47.06 | 17 | 43.52 | 40.83 | 44.92 | 50 | 59 | 71 | 87 | 37.25 | 87 | 84
12320 | 1754 | 268.2 | 49.9 | 81.1 | 95 | 70 | 55 | 178.8 | 95 | 209.6 | 197.9 | 42.9 | 11.4 | 30 | 0.064 | 104 | 30.1 | 15.281 | 449.2 | 203.8 | 198.9 | 98.9 | 36 | 0.685 |  |  | 99.1 | 749.3 | 0.994 | -8 | 57.25 | 97 | 28 | 1.006 | 173.73 | 194 | 8360 | 199.52 | 47.36 | -46.94 | 16.94 | 43.62 | 40.97 | 44.72 | 50 | 59 | 71 | 87 | 37.25 | 87 | 83
12321 | 1759 | 271.2 | 50.3 | 81.1 | 95 | 70 | 55 | 179.2 | 95 | 210.3 | 196.9 | 42.9 | 11.4 | 30 | 0.042 | 104 | 30.1 | 15.395 | 449.1 | 203.8 | 199.3 | 98.9 | 36 | 0.689 |  |  | 99.1 | 749.3 | 0.988 | -8 | 40.78 | 97 | 28 | 1.013 | 172.94 | 194 | 9870 | 197.25 | 46.81 | -47 | 16.75 | 43.6 | 40.95 | 44.62 | 50 | 59 | 71 | 87 | 37.25 | 88 | 88
12322 | 1749 | 269.3 | 49.6 | 81.1 | 95 | 70 | 55 | 179.1 | 95 | 210.1 | 196.6 | 42.9 | 11.4 | 30 | 0.047 | 104 | 30.1 | 15.393 | 450.1 | 203.8 | 198.7 | 98.9 | 36 | 0.687 |  |  | 99.1 | 749.2 | 0.986 | -8 | 54.51 | 97 | 28 | 1.008 | 172.55 | 198 | 8240 | 195 | 47.11 | -46.94 | 16.94 | 43.57 | 40.91 | 44.92 | 50 | 59 | 71 | 87 | 37.25 | 87 | 89
12323 | 1748 | 269.2 | 48.6 | 81.1 | 95.1 | 70 | 55 | 179.1 | 95 | 209.9 | 197.3 | 42.9 | 11.4 | 30 | 0.058 | 104 | 30.1 | 15.353 | 449 | 203.8 | 198.6 | 98.9 | 36 | 0.687 |  |  | 99.1 | 749.2 | 0.99 | -8 | 58.04 | 97 | 28 | 1.01 | 173.73 | 202 | 8770 | 197.59 | 46.54 | -46.88 | 16.88 | 43.61 | 40.97 | 44.92 | 50 | 59 | 71 | 87 | 37.25 | 88 | 95
12324 | 1750 | 268.3 | 49.6 | 81.1 | 95.1 | 70 | 55 | 178.8 | 95 | 209.7 | 197.7 | 42.9 | 11.4 | 30 | 0.061 | 104 | 30.1 | 15.304 | 446.4 | 203.8 | 198.8 | 98.9 | 36 | 0.687 |  |  | 99.1 | 749.1 | 0.996 | -8 | 55.29 | 97 | 28 | 0.991 | 173.73 | 193 | 8070 | 198.23 | 47.85 | -46.81 | 17 | 43.72 | 41.04 | 44.83 | 50 | 59 | 71 | 87 | 37.25 | 88 | 86
12325 | 1758 | 270.9 | 50.1 | 81.1 | 95 | 70 | 55 | 179.2 | 95 | 210.2 | 197.1 | 42.9 | 11.4 | 30 | 0.042 | 104 | 30.1 | 15.338 | 445.3 | 203.8 | 199.1 | 98.9 | 36 | 0.689 |  |  | 99.1 | 749.1 | 0.992 | -8 | 43.92 | 97 | 28 | 1.017 | 170.98 | 195 | 8070 | 196.61 | 46.52 | -47 | 17.12 | 43.72 | 40.95 | 44.83 | 50 | 59 | 71 | 87 | 37.25 | 87 | 88
12326 | 1753 | 270.7 | 49.9 | 81.1 | 95.1 | 70 | 55 | 179.2 | 95 | 210.1 | 196.8 | 42.9 | 11.4 | 30 | 0.039 | 104 | 30.1 | 15.432 | 444.4 | 203.8 | 198.8 | 98.9 | 36 | 0.687 |  |  | 99.1 | 749 | 0.985 | -8 | 43.14 | 97 | 28 | 1.001 | 172.16 | 197 | 8210 | 196.93 | 46.81 | -46.94 | 17.12 | 43.72 | 41.04 | 44.83 | 50 | 59 | 71 | 87 | 37.25 | 86 | 90
12327 | 1750 | 269.9 | 49.4 | 81.1 | 95 | 70 | 55 | 178.9 | 95 | 209.8 | 196.7 | 43 | 11.4 | 30 | 0.045 | 104 | 30 | 15.435 | 444.6 | 203.8 | 198.6 | 98.9 | 36 | 0.685 |  |  | 99.1 | 748.9 | 0.991 | -8 | 48.24 | 97 | 28 | 0.991 | 172.55 | 199 | 9380 | 197.59 | 46.51 | -47.06 | 17 | 43.65 | 40.9 | 45.12 | 50 | 59 | 71 | 87 | 37.25 | 88 | 86
12328 | 1745 | 268.4 | 49.1 | 81.1 | 95.1 | 70 | 55 | 178.7 | 95 | 209.6 | 196.7 | 43 | 11.4 | 30 | 0.059 | 103.9 | 30 | 15.412 | 445.3 | 203.8 | 198.3 | 98.9 | 36 | 0.684 |  |  | 99.1 | 748.8 | 0.991 | -8 | 51.76 | 97 | 28 | 1.006 | 172.55 | 195 | 8460 | 199.52 | 46.77 | -46.94 | 16.69 | 43.7 | 40.97 | 45.03 | 50 | 59 | 71 | 87 | 37.25 | 85 | 82
12329 | 1742 | 266.9 | 48.7 | 81.1 | 95.1 | 70 | 55 | 178.5 | 95 | 209.3 | 197 | 43 | 11.4 | 30 | 0.07 | 103.9 | 30 | 15.307 | 445.3 | 203.8 | 198 | 98.9 | 36 | 0.682 |  |  | 99.2 | 748.8 | 0.985 | -8 | 59.22 | 97 | 28 | 1.009 | 172.55 | 200 | 8970 | 197.27 | 47.37 | -46.94 | 16.88 | 43.79 | 41.16 | 44.92 | 50 | 59 | 71 | 87 | 37.25 | 87 | 83
12330 | 1749 | 267.8 | 49 | 81.1 | 95 | 70 | 55 | 178.6 | 95 | 209.4 | 197.8 | 43 | 11.4 | 30 | 0.065 | 104 | 30.1 | 15.276 | 445 | 203.8 | 198.6 | 98.9 | 36 | 0.685 |  |  | 99.1 | 748.8 | 1 | -8 | 60.39 | 97 | 28 | 0.99 | 173.33 | 193 | 8990 | 199.52 | 47.56 | -46.88 | 16.88 | 43.76 | 41 | 44.72 | 50 | 59 | 71 | 87 | 37.25 | 88 | 88
12331 | 1756 | 269.4 | 50.2 | 81.1 | 95 | 70 | 55 | 178.9 | 95.1 | 209.8 | 197.4 | 42.9 | 11.4 | 30 | 0.043 | 104 | 30.1 | 15.342 | 444.6 | 203.8 | 199.3 | 98.9 | 36 | 0.69 |  |  | 99.1 | 748.9 | 0.99 | -8 | 43.14 | 97 | 28 | 1.012 | 173.33 | 199 | 8580 | 198.23 | 46.67 | -47 | 17.06 | 43.75 | 40.91 | 44.72 | 50 | 59 | 71 | 87 | 37.25 | 84 | 91
12332 | 1746 | 268.6 | 48.8 | 81.1 | 95 | 70 | 55 | 179 | 95 | 209.8 | 197 | 43 | 11.4 | 30 | 0.036 | 104 | 30.1 | 15.385 | 444.5 | 203.8 | 199.3 | 98.9 | 36 | 0.69 |  |  | 99.1 | 748.9 | 0.99 | -8 | 43.53 | 97 | 28 | 1.008 | 172.94 | 197 | 7920 | 197.25 | 47.74 | -47.06 | 16.81 | 43.55 | 40.95 | 44.92 | 50 | 59 | 71 | 87 | 37.25 | 86 | 91
12333 | 1750 | 268.4 | 49.2 | 81.1 | 94.9 | 70 | 55 | 178.9 | 95 | 209.7 | 197.3 | 43 | 11.4 | 30 | 0.044 | 104 | 30.1 | 15.34 | 444.8 | 203.8 | 199.1 | 98.9 | 36 | 0.69 |  |  | 99.1 | 749 | 0.992 | -8 | 50.98 | 97 | 28 | 0.997 | 172.94 | 200 | 8330 | 197.91 | 46.61 | -46.94 | 16.94 | 43.73 | 41.07 | 45.12 | 50 | 59 | 71 | 87 | 37.25 | 86 | 83
12334 | 1759 | 271 | 50.2 | 81.1 | 95 | 70 | 55 | 179.2 | 95 | 210.3 | 197.3 | 43 | 11.4 | 30 | 0.03 | 104 | 30.1 | 15.41 | 444.5 | 203.8 | 199.5 | 98.9 | 36 | 0.693 |  |  | 99.1 | 749 | 0.987 | -8 | 50.2 | 97 | 28 | 1.006 | 172.94 | 194 | 8750 | 199.84 | 46.56 | -47.06 | 17.25 | 43.73 | 40.92 | 45.12 | 50 | 59 | 71 | 87 | 37.25 | 88 | 91
12335 | 1751 | 270.6 | 49.6 | 81.1 | 95 | 70 | 55 | 179.3 | 95 | 210.2 | 196.9 | 43.1 | 11.4 | 30 | 0.028 | 104 | 30.1 | 15.519 | 444.6 | 203.8 | 199.4 | 98.9 | 36 | 0.692 |  |  | 99.1 | 749 | 0.989 | -8 | 43.14 | 97 | 28 | 0.994 | 172.16 | 195 | 8800 | 199.84 | 46.48 | -47.19 | 17.31 | 43.52 | 40.83 | 45.23 | 50 | 59 | 71 | 87 | 37.25 | 85 | 86
12336 | 1754 | 271.1 | 49.7 | 81.1 | 94.9 | 70 | 55.1 | 179.1 | 95 | 210.1 | 196.8 | 43.1 | 11.4 | 30 | 0.032 | 104 | 30.1 | 15.453 | 444.4 | 203.8 | 199 | 98.9 | 36 | 0.687 |  |  | 99.1 | 749 | 0.99 | -8 | 47.84 | 97 | 28 | 1.001 | 172.55 | 199 | 8770 | 197.27 | 45.96 | -47.06 | 17 | 43.55 | 40.78 | 45.33 | 50 | 59 | 71 | 87 | 37.25 | 86 | 87
12337 | 1752 | 271.5 | 49.3 | 81.1 | 95 | 70 | 55.1 | 179.2 | 95 | 210.2 | 196.8 | 43.1 | 11.4 | 30 | 0.038 | 104 | 30.1 | 15.467 | 445.1 | 203.8 | 198.9 | 98.9 | 36 | 0.688 |  |  | 99.1 | 749 | 0.989 | -8 | 43.53 | 97 | 28 | 1.008 | 172.55 | 197 | 8190 | 197.59 | 45.94 | -47.12 | 16.94 | 43.47 | 40.86 | 45.33 | 50 | 59 | 71 | 87 | 37.25 | 87 | 85
12338 | 1743 | 270 | 48.5 | 81.1 | 95 | 70 | 55.1 | 179 | 95 | 209.8 | 196.8 | 43.1 | 11.4 | 30 | 0.043 | 104 | 30.1 | 15.447 | 445.9 | 203.8 | 198.7 | 98.9 | 36 | 0.688 |  |  | 99.1 | 748.8 | 0.991 | -8 | 46.67 | 97 | 28 | 0.994 | 172.55 | 200 | 9120 | 197.59 | 47.18 | -47.06 | 16.88 | 43.49 | 40.9 | 45.23 | 50 | 59 | 71 | 87 | 37.25 | 88 | 87
12339 | 1741 | 267.1 | 48.7 | 81.1 | 94.9 | 70 | 55.1 | 178.8 | 95 | 209.5 | 196.9 | 43.1 | 11.4 | 30 | 0.062 | 103.9 | 30.1 | 15.346 | 446.6 | 203.8 | 198.3 | 98.9 | 36 | 0.684 |  |  | 99.1 | 748.9 | 0.995 | -8 | 56.47 | 97 | 28 | 1.005 | 169.41 | 195 | 8750 | 196.61 | 46.48 | -47.06 | 17 | 43.67 | 40.92 | 45.12 | 50 | 59 | 71 | 87 | 37.25 | 87 | 90
12340 | 1742 | 266.4 | 48.2 | 81.1 | 94.9 | 70 | 55.1 | 178.7 | 95 | 209.4 | 197.5 | 43 | 11.4 | 30 | 0.07 | 103.9 | 30.1 | 15.301 | 446.7 | 203.8 | 198.4 | 98.9 | 36 | 0.682 |  |  | 99.1 | 748.9 | 0.993 | -8 | 58.82 | 97 | 28 | 0.994 | 173.33 | 200 | 9090 | 197.27 | 47.24 | -47 | 16.94 | 43.6 | 40.94 | 44.92 | 50 | 59 | 71 | 87 | 37.25 | 86 | 88
12341 | 1756 | 268 | 49.8 | 81.1 | 95 | 70 | 55.1 | 178.8 | 95 | 209.7 | 197.8 | 42.9 | 11.4 | 30 | 0.061 | 104 | 30.1 | 15.262 | 447.1 | 203.8 | 198.9 | 98.9 | 36 | 0.683 |  |  | 99.2 | 749 | 0.988 | -8 | 58.04 | 97 | 28 | 1.021 | 173.73 | 200 | 9580 | 198.23 | 47.84 | -46.94 | 16.81 | 43.63 | 40.91 | 44.72 | 50 | 59 | 71 | 87 | 37.25 | 86 | 87
12342 | 1761 | 271.7 | 50.3 | 81.1 | 95 | 70 | 55.1 | 179.5 | 95 | 210.7 | 196.9 | 42.9 | 11.4 | 30 | 0.032 | 104 | 30 | 15.426 | 446.4 | 203.8 | 199.4 | 98.9 | 36 | 0.689 |  |  | 99.1 | 749.1 | 0.988 | -8 | 41.18 | 97 | 28 | 1.003 | 172.55 | 196 | 8260 | 198.23 | 47 | -47 | 17.19 | 43.34 | 40.92 | 44.72 | 50 | 59 | 71 | 87 | 37.25 | 85 | 93
12343 | 1742 | 268.9 | 48.5 | 81.1 | 95 | 70 | 55.1 | 179.2 | 95 | 210 | 196.5 | 42.9 | 11.4 | 30 | 0.039 | 104 | 30 | 15.402 | 448.3 | 203.8 | 198.9 | 98.9 | 36 | 0.685 |  |  | 99.1 | 749 | 0.988 | -8 | 45.49 | 97 | 28 | 1.003 | 172.16 | 193 | 9870 | 197.25 | 47.1 | -47 | 16.81 | 43.68 | 40.95 | 44.92 | 50 | 59 | 71 | 87 | 37.25 | 83 | 93
12344 | 1747 | 267.1 | 49.2 | 81.1 | 95 | 70 | 55.1 | 178.8 | 95 | 209.6 | 197 | 42.9 | 11.4 | 30 | 0.06 | 103.9 | 30 | 15.283 | 449 | 203.8 | 198.4 | 98.9 | 36 | 0.682 |  |  | 99.2 | 749 | 0.994 | -8 | 58.43 | 97 | 28 | 0.994 | 172.94 | 199 | 8920 | 197.25 | 46.98 | -46.81 | 16.94 | 43.7 | 41 | 45.03 | 50 | 59 | 71 | 87 | 37.25 | 86 | 82
12345 | 1744 | 266.4 | 48.5 | 81.1 | 95 | 70 | 55.1 | 178.8 | 95 | 209.5 | 197.5 | 42.9 | 11.4 | 30 | 0.065 | 103.9 | 30 | 15.277 | 448.8 | 203.8 | 198.6 | 98.9 | 36 | 0.682 |  |  | 99.2 | 749.1 | 0.996 | -8 | 58.82 | 97 | 28 | 0.99 | 173.33 | 202 | 9260 | 197.91 | 47.67 | -47 | 17.06 | 43.63 | 41.02 | 44.92 | 50 | 59 | 71 | 87 | 37.25 | 86 | 85
12346 | 1746 | 266.4 | 48.5 | 81.1 | 95 | 70 | 55.1 | 178.7 | 95 | 209.4 | 197.8 | 42.9 | 11.4 | 30 | 0.06 | 104 | 30.1 | 15.33 | 447.6 | 203.8 | 198.9 | 98.9 | 36 | 0.682 |  |  | 99.2 | 749.2 | 0.99 | -8 | 54.51 | 97 | 28 | 1.006 | 172.94 | 202 | 9580 | 198.23 | 46.39 | -47 | 16.94 | 43.73 | 41.04 | 44.72 | 50 | 59 | 71 | 87 | 37.25 | 87 | 83
12347 | 1760 | 269.5 | 50.2 | 81.1 | 95 | 70 | 55.1 | 179.1 | 95 | 210.2 | 197.5 | 42.9 | 11.5 | 30 | 0.045 | 104 | 30.1 | 15.431 | 447.1 | 203.8 | 199.1 | 98.9 | 36 | 0.686 |  |  | 99.2 | 749.3 | 0.985 | -8 | 45.88 | 97 | 28 | 0.999 | 173.33 | 193 | 8950 | 196.61 | 46.59 | -46.75 | 16.88 | 43.69 | 40.97 | 44.72 | 50 | 59 | 71 | 87 | 37.25 | 86 | 86
12348 | 1753 | 270.3 | 49.4 | 81.1 | 95 | 70 | 55.1 | 179.3 | 95 | 210.3 | 196.7 | 43 | 11.4 | 30 | 0.039 | 104 | 30.1 | 15.542 | 447.5 | 203.8 | 198.8 | 98.9 | 36 | 0.684 |  |  | 99.2 | 749.3 | 0.991 | -8 | 43.14 | 97 | 28 | 0.993 | 171.76 | 196 | 8800 | 197.59 | 46.08 | -46.94 | 16.88 | 43.76 | 41.02 | 44.92 | 50 | 59 | 71 | 87 | 37.25 | 84 | 92
12349 | 1740 | 267.1 | 48 | 81.1 | 94.9 | 70 | 55.1 | 179 | 95.1 | 209.7 | 196.9 | 43 | 11.4 | 30 | 0.061 | 103.9 | 30.1 | 15.435 | 448 | 203.8 | 198.3 | 98.9 | 36 | 0.68 |  |  | 99.1 | 749.3 | 0.99 | -8 | 52.16 | 97 | 28 | 0.998 | 172.94 | 193 | 9190 | 196.61 | 47.97 | -46.62 | 16.75 | 43.74 | 41.01 | 45.03 | 50 | 59 | 71 | 87 | 37.25 | 85 | 91
12350 | 1736 | 264.2 | 47.4 | 81.1 | 95 | 70 | 55.1 | 178.7 | 95 | 209.2 | 197.1 | 43 | 11.4 | 30 | 0.075 | 103.8 | 30.1 | 15.247 | 449.7 | 203.8 | 198 | 98.9 | 36 | 0.678 |  |  | 99.1 | 749.3 | 0.993 | -8 | 60.78 | 97 | 28 | 1.004 | 172.94 | 192 | 8380 | 197.59 | 48 | -46.69 | 16.81 | 43.77 | 41.08 | 44.92 | 50 | 59 | 71 | 87 | 37.25 | 82 | 89
12351 | 1747 | 264.4 | 48.8 | 81.1 | 95 | 70 | 55.1 | 178.5 | 95 | 209.2 | 197.8 | 43 | 11.4 | 30 | 0.072 | 103.9 | 30.1 | 15.192 | 449.7 | 203.8 | 198.6 | 98.9 | 36 | 0.68 |  |  | 99.2 | 749.4 | 0.993 | -8 | 60.39 | 97 | 28 | 1.006 | 173.73 | 200 | 8240 | 196.61 | 48.65 | -47.06 | 16.88 | 43.62 | 41.07 | 44.83 | 50 | 59 | 71 | 87 | 37.65 | 86 | 88
12352 | 1760 | 269.2 | 49.6 | 81.1 | 95 | 70 | 55.1 | 179.2 | 95 | 210.3 | 198 | 42.9 | 11.4 | 30 | 0.04 | 104 | 30.1 | 15.347 | 449.7 | 203.8 | 200.1 | 98.9 | 36 | 0.688 |  |  | 99.1 | 749.5 | 0.986 | -8 | 51.76 | 97 | 28 | 1.007 | 175.29 | 196 | 8900 | 200.47 | 46.66 | -47 | 17.19 | 43.41 | 41.07 | 44.72 | 50 | 59 | 71 | 87 | 37.65 | 86 | 84
12353 | 1754 | 269 | 49.2 | 81.1 | 95 | 70 | 55.1 | 179.4 | 95 | 210.3 | 197.3 | 43 | 11.4 | 30 | 0.028 | 104 | 30.1 | 15.458 | 450 | 203.8 | 200.1 | 98.9 | 36 | 0.693 |  |  | 99.1 | 749.6 | 0.99 | -8 | 40.39 | 97 | 28 | 1.009 | 172.94 | 196 | 8920 | 199.52 | 46.83 | -47.06 | 17 | 43.71 | 41.06 | 45.03 | 50 | 59 | 71 | 87 | 37.25 | 85 | 80
12354 | 1760 | 271 | 50.1 | 81.1 | 95 | 70 | 55.1 | 179.5 | 95 | 210.7 | 197.2 | 43.1 | 11.5 | 30 | 0.019 | 104.1 | 30.1 | 15.476 | 450.1 | 203.8 | 200 | 98.9 | 36 | 0.695 |  |  | 99.2 | 749.6 | 0.99 | -8 | 42.75 | 97 | 28 | 0.995 | 172.55 | 199 | 7970 | 201.77 | 47.08 | -47 | 17.19 | 43.37 | 40.94 | 45.23 | 50 | 59 | 71 | 87 | 37.25 | 82 | 81
12355 | 1747 | 269.1 | 48.8 | 81.1 | 95 | 70 | 55.1 | 179.2 | 95 | 210.2 | 197.5 | 43.1 | 11.4 | 30 | 0.031 | 104.1 | 30.1 | 15.504 | 450.2 | 203.8 | 199.7 | 98.9 | 36 | 0.692 |  |  | 99.1 | 749.6 | 0.993 | -8 | 47.84 | 97 | 28 | 1.001 | 172.94 | 199 | 8290 | 198.86 | 46.81 | -47 | 17 | 43.49 | 40.78 | 45.33 | 50 | 59 | 71 | 87 | 37.25 | 84 | 90
12356 | 1751 | 268.3 | 49.4 | 81.1 | 95 | 70 | 55.1 | 178.7 | 95 | 209.6 | 198.1 | 43.1 | 11.4 | 30 | 0.051 | 104 | 30.1 | 15.419 | 451.9 | 203.8 | 199.4 | 98.9 | 36 | 0.688 |  |  | 99.1 | 749.6 | 0.993 | -8 | 57.65 | 97 | 28 | 0.996 | 174.12 | 203 | 8380 | 196.61 | 47.75 | -47 | 16.94 | 43.7 | 40.91 | 45.33 | 50 | 59 | 71 | 87 | 37.25 | 85 | 89
12357 | 1748 | 267.5 | 49.3 | 81.1 | 95 | 70 | 55.1 | 178.7 | 95 | 209.4 | 198.3 | 43.1 | 11.4 | 30 | 0.046 | 104 | 30.1 | 15.43 | 451.7 | 203.8 | 199.7 | 98.9 | 36 | 0.687 |  |  | 99.1 | 749.7 | 0.993 | -8 | 46.27 | 97 | 28 | 1.01 | 174.12 | 201 | 8990 | 196.93 | 46.7 | -47 | 17.25 | 43.7 | 40.93 | 44.92 | 50 | 59 | 71 | 87 | 37.25 | 84 | 85
12358 | 1756 | 269.1 | 49.8 | 81.1 | 95 | 70 | 55.1 | 178.9 | 95 | 209.9 | 197.8 | 43.1 | 11.4 | 30 | 0.034 | 104 | 30.1 | 15.434 | 450.7 | 203.8 | 199.8 | 98.9 | 36 | 0.691 |  |  | 99.1 | 749.8 | 0.992 | -8 | 43.14 | 97 | 28 | 1.003 | 173.33 | 195 | 8190 | 198.86 | 45.91 | -47 | 17.12 | 43.76 | 40.75 | 44.92 | 50 | 59 | 71 | 87 | 37.25 | 87 | 84
12359 | 1751 | 270.2 | 49.3 | 81.1 | 95 | 70 | 55.1 | 179.3 | 95 | 210.2 | 197.1 | 43.1 | 11.4 | 30 | 0.027 | 104 | 30 | 15.496 | 450.7 | 203.8 | 199.6 | 98.9 | 36 | 0.692 |  |  | 99.1 | 749.8 | 0.988 | -8 | 41.18 | 97 | 28 | 0.996 | 172.94 | 199 | 8850 | 196.61 | 47.1 | -47 | 17.06 | 43.57 | 40.81 | 45.03 | 50 | 59 | 71 | 87 | 37.25 | 86 | 90
12360 | 1750 | 269.9 | 49.4 | 81.1 | 95 | 70 | 55.2 | 179.2 | 95 | 210.1 | 197.4 | 43.1 | 11.4 | 30 | 0.039 | 104 | 30 | 15.47 | 451.1 | 203.8 | 199.1 | 98.9 | 36 | 0.69 |  |  | 99.1 | 749.8 | 0.988 | -8 | 50.59 | 97 | 28 | 1.003 | 172.55 | 194 | 9260 | 198.23 | 46.6 | -47 | 17 | 43.7 | 40.86 | 45.12 | 50 | 59 | 71 | 87 | 37.25 | 85 | 82
12361 | 1747 | 269.2 | 48.9 | 81.1 | 94.9 | 70 | 55.2 | 179 | 95 | 209.8 | 197.6 | 43.1 | 11.4 | 30 | 0.051 | 104 | 30.1 | 15.461 | 451.6 | 203.8 | 198.9 | 98.9 | 36 | 0.689 |  |  | 99.1 | 749.8 | 0.988 | -8 | 55.29 | 97 | 28 | 1.007 | 171.37 | 194 | 8240 | 198.23 | 47.25 | -46.81 | 16.88 | 43.64 | 40.83 | 44.92 | 50 | 59 | 71 | 87 | 37.25 | 87 | 81
12362 | 1740 | 267.3 | 48.2 | 81.1 | 95 | 70 | 55.2 | 178.7 | 95 | 209.4 | 197.7 | 43 | 11.4 | 30 | 0.064 | 103.9 | 30.1 | 15.373 | 452.5 | 203.8 | 198.7 | 98.9 | 36 | 0.686 |  |  | 99.1 | 749.8 | 0.99 | -8 | 57.25 | 97 | 28 | 0.993 | 173.33 | 201 | 9430 | 197.91 | 46.77 | -46.81 | 16.62 | 43.63 | 40.89 | 44.83 | 50 | 59 | 71 | 87 | 37.25 | 87 | 80
12363 | 1742 | 265.1 | 48.4 | 81.1 | 95.1 | 70 | 55.1 | 178.6 | 95 | 209.3 | 197.7 | 42.9 | 11.4 | 30 | 0.071 | 103.9 | 30.1 | 15.206 | 453.5 | 203.8 | 198.4 | 98.9 | 36 | 0.682 |  |  | 99.1 | 749.9 | 0.993 | -8 | 60.78 | 97 | 28 | 0.993 | 173.33 | 193 | 8820 | 199.52 | 47.93 | -46.88 | 16.88 | 43.67 | 41.12 | 44.72 | 50 | 59 | 71 | 87 | 37.65 | 87 | 85
12364 | 1752 | 266.6 | 49.5 | 81.1 | 95 | 70 | 55.1 | 178.7 | 95 | 209.6 | 198.3 | 42.9 | 11.5 | 30 | 0.061 | 104 | 30.1 | 15.216 | 452.2 | 203.8 | 199.1 | 98.9 | 36 | 0.683 |  |  | 99.1 | 750 | 0.993 | -8 | 58.82 | 97 | 28 | 0.992 | 173.73 | 203 | 9410 | 196.61 | 47.87 | -47.12 | 16.94 | 43.71 | 41 | 44.62 | 50 | 59 | 71 | 87 | 37.65 | 89 | 85
12365 | 1756 | 269.4 | 49.6 | 81.1 | 95 | 70 | 55.1 | 179.2 | 95 | 210.2 | 197.5 | 42.9 | 11.5 | 30 | 0.036 | 104.1 | 30.1 | 15.399 | 450.9 | 203.8 | 199.6 | 98.9 | 36 | 0.685 |  |  | 99.1 | 750 | 0.987 | -8 | 43.53 | 97 | 28 | 0.997 | 172.94 | 195 | 9240 | 201.77 | 47.76 | -46.94 | 17 | 43.71 | 41 | 44.62 | 50 | 59 | 71 | 87 | 37.25 | 86 | 84
12366 | 1748 | 267.2 | 49 | 81.1 | 95 | 70 | 55.1 | 179 | 95 | 209.8 | 197.5 | 42.9 | 11.4 | 30 | 0.045 | 104 | 30.1 | 15.382 | 451.5 | 203.8 | 199.2 | 98.9 | 36 | 0.682 |  |  | 99.1 | 750.1 | 0.987 | -8 | 54.12 | 97 | 28 | 1.002 | 172.94 | 196 | 9290 | 197.27 | 47.02 | -47 | 17.06 | 43.73 | 40.96 | 44.83 | 50 | 59 | 71 | 87 | 37.25 | 86 | 82
12367 | 1755 | 268.5 | 49.8 | 81.1 | 95 | 70 | 55.1 | 179.1 | 95 | 210 | 198 | 43 | 11.4 | 30 | 0.044 | 104 | 30.1 | 15.457 | 450.7 | 203.8 | 199.4 | 98.9 | 36 | 0.685 |  |  | 99.1 | 750.1 | 0.99 | -8 | 54.9 | 97 | 28 | 0.994 | 173.73 | 195 | 7990 | 198.23 | 46.68 | -47.06 | 17 | 43.52 | 41.04 | 44.92 | 50 | 59 | 71 | 87 | 37.25 | 88 | 89
12368 | 1754 | 269.8 | 49.5 | 81.1 | 95 | 70 | 55 | 179.2 | 95 | 210.2 | 197.5 | 43 | 11.4 | 30 | 0.031 | 104.1 | 30.1 | 15.537 | 451.3 | 203.8 | 199.6 | 98.9 | 36 | 0.687 |  |  | 99.1 | 750.1 | 0.988 | -8 | 45.49 | 97 | 28 | 1.001 | 172.94 | 196 | 8430 | 198.86 | 46.85 | -47.06 | 17.12 | 43.7 | 41.1 | 45.03 | 50 | 59 | 71 | 87 | 37.25 | 88 | 85
12369 | 1747 | 267.6 | 49.4 | 81.1 | 95 | 70 | 55 | 179 | 95 | 209.8 | 197.4 | 43.1 | 11.5 | 30 | 0.045 | 104 | 30.1 | 15.425 | 451.9 | 203.8 | 199 | 98.9 | 36 | 0.683 |  |  | 99.1 | 750.1 | 0.987 | -8 | 55.29 | 97 | 28 | 1.005 | 173.33 | 200 | 8260 | 197.91 | 47.21 | -46.94 | 16.94 | 43.72 | 41.01 | 45.12 | 50 | 59 | 71 | 87 | 37.65 | 87 | 85
12370 | 1748 | 267.6 | 48.7 | 81.1 | 95 | 70 | 55 | 178.9 | 95 | 209.7 | 197.7 | 43.1 | 11.5 | 30 | 0.052 | 104 | 30.1 | 15.394 | 451.7 | 203.8 | 198.8 | 98.9 | 36 | 0.682 |  |  | 99.1 | 750.1 | 0.99 | -8 | 58.04 | 97 | 28 | 1.001 | 173.33 | 200 | 8070 | 197.27 | 47.71 | -46.88 | 16.81 | 43.77 | 40.99 | 45.03 | 50 | 59 | 71 | 87 | 37.65 | 90 | 83
12371 | 1753 | 268.4 | 49.8 | 81.1 | 95 | 70 | 54.9 | 178.9 | 95 | 209.8 | 198.2 | 43 | 11.5 | 30 | 0.045 | 104 | 30.1 | 15.396 | 451.9 | 203.8 | 199.3 | 98.9 | 36 | 0.688 |  |  | 99.1 | 750.2 | 0.994 | -8 | 59.22 | 97 | 28 | 1.007 | 173.73 | 201 | 8550 | 199.84 | 47.85 | -47 | 17.19 | 43.65 | 40.87 | 44.92 | 50 | 59 | 71 | 87 | 37.65 | 85 | 85
12372 | 1755 | 270.1 | 49.4 | 81.1 | 95 | 70 | 54.9 | 179.2 | 95 | 210.2 | 198 | 43 | 11.4 | 30 | 0.03 | 104 | 30.1 | 15.463 | 450.7 | 203.8 | 199.9 | 98.9 | 36 | 0.689 |  |  | 99.2 | 750.2 | 0.991 | -8 | 48.24 | 97 | 28 | 1.006 | 173.33 | 195 | 9950 | 198.54 | 47.66 | -47.06 | 17 | 43.67 | 40.95 | 44.92 | 50 | 59 | 71 | 87 | 37.25 | 85 | 92
12373 | 1751 | 268.9 | 49.7 | 81.1 | 95.1 | 70 | 54.9 | 179 | 95 | 209.8 | 197.3 | 43 | 11.4 | 30 | 0.035 | 104 | 30.1 | 15.48 | 452.2 | 203.8 | 199.5 | 98.9 | 36 | 0.686 |  |  | 99.2 | 750.2 | 0.995 | -8 | 46.67 | 97 | 28 | 0.997 | 172.55 | 199 | 8900 | 196.61 | 47.09 | -47 | 16.88 | 43.73 | 40.95 | 45.03 | 50 | 59 | 71 | 87 | 37.25 | 84 | 90
12374 | 1752 | 269.8 | 49.3 | 81.1 | 95 | 70 | 54.9 | 179.1 | 95 | 209.9 | 198 | 43 | 11.5 | 30 | 0.044 | 104 | 30.1 | 15.374 | 450.2 | 203.8 | 199.4 | 98.9 | 36 | 0.688 |  |  | 99.1 | 750.2 | 0.994 | -8 | 57.25 | 97 | 28 | 1.005 | 174.12 | 195 | 8870 | 196.61 | 47.72 | -46.88 | 17 | 43.73 | 40.95 | 45.12 | 50 | 59 | 71 | 87 | 37.25 | 85 | 87
12375 | 1753 | 270.5 | 49.3 | 81.1 | 95 | 70 | 54.9 | 179.2 | 95 | 210 | 197.8 | 43.1 | 11.5 | 30 | 0.034 | 104 | 30.1 | 15.403 | 446.4 | 203.8 | 199.9 | 98.9 | 36 | 0.692 |  |  | 99.1 | 750.1 | 0.993 | -8 | 48.24 | 97 | 28 | 1.002 | 174.51 | 199 | 8870 | 197.25 | 47.19 | -47 | 17.19 | 43.51 | 40.77 | 45.03 | 50 | 59 | 71 | 87 | 37.25 | 84 | 94
12376 | 1749 | 269.1 | 49.2 | 81.1 | 95.1 | 70 | 54.8 | 178.9 | 95 | 209.7 | 197.6 | 43.1 | 11.5 | 30 | 0.038 | 104 | 30.1 | 15.459 | 445.8 | 203.8 | 199.4 | 98.9 | 36 | 0.69 |  |  | 99.1 | 750.2 | 0.991 | -8 | 41.96 | 97 | 28 | 1.007 | 171.76 | 195 | 8850 | 199.52 | 47.81 | -47.06 | 17 | 43.4 | 40.75 | 45.12 | 50 | 59 | 71 | 87 | 37.25 | 86 | 88
12377 | 1751 | 269.4 | 49.8 | 81.1 | 95.1 | 70 | 54.8 | 178.9 | 95 | 209.7 | 197.8 | 43.1 | 11.5 | 30 | 0.041 | 104 | 30 | 15.455 | 445.7 | 203.8 | 199.5 | 98.9 | 36 | 0.693 |  |  | 99.1 | 750.2 | 0.992 | -8 | 45.1 | 97 | 28 | 1.008 | 173.73 | 199 | 8360 | 196.93 | 47.26 | -46.94 | 17.06 | 43.55 | 40.63 | 45.03 | 50 | 59 | 71 | 87 | 37.25 | 85 | 86
12378 | 1744 | 267.6 | 49 | 81.1 | 95.1 | 70 | 54.8 | 178.5 | 95 | 209.3 | 197.4 | 43.1 | 11.5 | 30 | 0.044 | 104 | 30 | 15.48 | 446.3 | 203.8 | 199.2 | 98.9 | 36 | 0.691 |  |  | 99.1 | 750.1 | 0.994 | -8 | 45.49 | 97 | 28 | 0.997 | 173.33 | 195 | 8630 | 198.54 | 46.67 | -46.94 | 16.88 | 43.55 | 40.85 | 45.03 | 50 | 59 | 71 | 87 | 37.25 | 84 | 83
12379 | 1742 | 266.6 | 48.7 | 81.1 | 95 | 70 | 54.8 | 178.6 | 95 | 209.3 | 197.9 | 43 | 11.4 | 30 | 0.056 | 103.9 | 30 | 15.414 | 446.3 | 203.8 | 199 | 98.9 | 36 | 0.689 |  |  | 99.1 | 750.2 | 0.99 | -8 | 57.65 | 97 | 28 | 0.999 | 173.33 | 203 | 8310 | 198.23 | 46.55 | -47 | 17.06 | 43.67 | 40.98 | 45.03 | 50 | 59 | 71 | 87 | 37.65 | 87 | 87
12380 | 1746 | 267 | 48.6 | 81.1 | 95.1 | 70 | 54.8 | 178.9 | 95 | 209.8 | 198.2 | 43 | 11.4 | 30 | 0.051 | 104 | 30 | 15.383 | 446.6 | 203.8 | 199.4 | 98.9 | 36 | 0.69 |  |  | 99.1 | 750.2 | 0.991 | -8 | 50.98 | 97 | 28 | 1.001 | 174.12 | 194 | 9290 | 199.52 | 46.85 | -46.94 | 17.06 | 43.69 | 40.84 | 44.72 | 50 | 59 | 71 | 87 | 37.65 | 87 | 90
12381 | 1755 | 269.4 | 49.2 | 81.1 | 95.1 | 70 | 54.8 | 179.1 | 95 | 210.1 | 198 | 43 | 11.5 | 30.1 | 0.043 | 104 | 30 | 15.395 | 446.2 | 203.8 | 199.6 | 98.9 | 36 | 0.691 |  |  | 99.1 | 750.3 | 0.995 | -8 | 48.63 | 97 | 28 | 0.992 | 173.33 | 199 | 8730 | 198.54 | 46.93 | -46.94 | 16.75 | 43.61 | 40.83 | 44.72 | 50 | 59 | 71 | 87 | 37.25 | 84 | 88
12382 | 1753 | 269.6 | 49.5 | 81.1 | 95.1 | 70 | 54.8 | 179.2 | 95 | 210.1 | 197.8 | 43 | 11.4 | 30.1 | 0.039 | 104 | 30 | 15.447 | 447.1 | 203.8 | 199.4 | 98.9 | 36 | 0.691 |  |  | 99.1 | 750.3 | 0.989 | -8 | 48.24 | 97 | 28 | 0.994 | 173.33 | 201 | 8750 | 197.91 | 46.55 | -46.88 | 16.88 | 43.54 | 40.87 | 44.83 | 50 | 59 | 71 | 87 | 37.25 | 82 | 88
12383 | 1749 | 269.8 | 48.9 | 81.1 | 95.1 | 70 | 54.8 | 179.2 | 95 | 210.1 | 197.9 | 43 | 11.4 | 30.1 | 0.048 | 104 | 30 | 15.452 | 448.3 | 203.8 | 199.3 | 98.9 | 36 | 0.691 |  |  | 99.2 | 750.3 | 0.994 | -8 | 50.2 | 97 | 28 | 0.995 | 174.12 | 200 | 8970 | 196.93 | 47.22 | -47 | 16.81 | 43.66 | 40.96 | 44.92 | 50 | 59 | 71 | 87 | 37.25 | 85 | 89
12384 | 1749 | 268.5 | 48.9 | 81.1 | 95.1 | 70 | 54.8 | 178.8 | 95 | 209.7 | 197.9 | 43 | 11.5 | 30.1 | 0.058 | 104 | 30 | 15.412 | 449.1 | 203.8 | 199 | 98.9 | 36 | 0.686 |  |  | 99.2 | 750.3 | 0.986 | -8 | 57.25 | 97 | 28 | 1.006 | 173.73 | 194 | 8070 | 199.52 | 47.13 | -46.94 | 16.94 | 43.72 | 40.97 | 44.92 | 50 | 59 | 71 | 87 | 37.25 | 89 | 86
12385 | 1746 | 267.1 | 49.1 | 81.1 | 95.1 | 70 | 54.8 | 178.5 | 95.1 | 209.3 | 197.7 | 43 | 11.4 | 30.1 | 0.064 | 104 | 30 | 15.419 | 449.1 | 203.8 | 198.7 | 98.9 | 36 | 0.684 |  |  | 99.1 | 750.3 | 0.983 | -8 | 53.73 | 97 | 28 | 0.998 | 170.2 | 199 | 8700 | 197.27 | 46.72 | -46.81 | 16.94 | 43.54 | 40.95 | 44.83 | 50 | 59 | 71 | 87 | 37.25 | 88 | 87
12386 | 1749 | 267.7 | 49.2 | 81.1 | 95.1 | 70 | 54.8 | 178.6 | 95 | 209.5 | 197.8 | 42.9 | 11.4 | 30.1 | 0.061 | 104 | 30 | 15.355 | 449.5 | 203.8 | 198.9 | 98.9 | 36 | 0.684 |  |  | 99.1 | 750.3 | 0.99 | -8 | 53.33 | 97 | 28 | 0.996 | 173.73 | 195 | 8800 | 197.91 | 47.92 | -47 | 17.06 | 43.8 | 41.03 | 44.72 | 50 | 59 | 71 | 87 | 37.25 | 86 | 82
12387 | 1754 | 269.9 | 49.2 | 81.1 | 95.1 | 70 | 54.8 | 179 | 95 | 210 | 197.4 | 43 | 11.5 | 30.1 | 0.042 | 104.1 | 30 | 15.395 | 448.7 | 203.8 | 199.1 | 98.9 | 36 | 0.688 |  |  | 99.1 | 750.3 | 0.992 | -8 | 51.37 | 97 | 28 | 0.999 | 172.94 | 197 | 8630 | 196.61 | 46.6 | -46.88 | 16.94 | 43.56 | 41 | 44.72 | 50 | 59 | 71 | 87 | 37.25 | 85 | 88
12388 | 1749 | 268.6 | 49 | 81.1 | 95 | 70 | 54.8 | 178.9 | 95 | 209.7 | 197.2 | 43 | 11.5 | 30.1 | 0.052 | 104 | 30 | 15.411 | 449.5 | 203.8 | 198.7 | 98.9 | 36 | 0.687 |  |  | 99.1 | 750.3 | 0.994 | -8 | 57.25 | 97 | 28 | 1.01 | 172.94 | 193 | 9870 | 197.59 | 47.74 | -46.69 | 16.81 | 43.7 | 40.96 | 45.03 | 50 | 59 | 71 | 87 | 37.65 | 87 | 87
12389 | 1750 | 268.3 | 49 | 81.1 | 95 | 70 | 54.7 | 178.8 | 95 | 209.6 | 197.6 | 43 | 11.5 | 30.1 | 0.06 | 104 | 30 | 15.416 | 449.7 | 203.8 | 198.6 | 98.9 | 36 | 0.685 |  |  | 99.1 | 750.4 | 0.994 | -8 | 59.22 | 97 | 28 | 0.993 | 172.94 | 199 | 8970 | 197.59 | 46.66 | -46.81 | 16.81 | 43.84 | 41 | 44.92 | 50 | 59 | 71 | 87 | 37.25 | 90 | 88
12390 | 1752 | 268.7 | 49.5 | 81.1 | 95 | 70 | 54.7 | 178.8 | 95 | 209.7 | 197.8 | 43 | 11.5 | 30.1 | 0.054 | 104 | 30 | 15.433 | 449.5 | 203.8 | 199 | 98.9 | 36 | 0.686 |  |  | 99.1 | 750.3 | 0.987 | -8 | 52.94 | 97 | 28 | 0.994 | 173.73 | 194 | 8650 | 198.23 | 47.84 | -46.94 | 16.94 | 43.73 | 41.03 | 44.92 | 50 | 59 | 71 | 87 | 37.25 | 84 | 89
12391 | 1752 | 269.8 | 49.4 | 81.1 | 95 | 70 | 54.7 | 179 | 95 | 209.9 | 197.7 | 43 | 11.5 | 30.1 | 0.043 | 104 | 30 | 15.502 | 449 | 203.8 | 199.5 | 98.9 | 36 | 0.686 |  |  | 99.1 | 750.2 | 0.991 | -8 | 54.12 | 97 | 28 | 1.013 | 174.12 | 194 | 8950 | 197.25 | 46.53 | -47 | 17.12 | 43.62 | 40.98 | 44.92 | 50 | 59 | 71 | 87 | 37.65 | 86 | 92
12392 | 1756 | 270.8 | 49.7 | 81.1 | 95 | 70 | 54.7 | 179 | 95 | 210 | 197.5 | 43.1 | 11.5 | 30 | 0.04 | 104 | 30 | 15.508 | 449 | 203.8 | 199.3 | 98.9 | 36 | 0.688 |  |  | 99.1 | 750.1 | 0.994 | -8 | 47.84 | 97 | 28 | 0.991 | 173.33 | 194 | 7940 | 199.52 | 47.78 | -47 | 17.12 | 43.61 | 40.96 | 45.03 | 50 | 59 | 71 | 87 | 37.25 | 87 | 88
12393 | 1752 | 270.8 | 49.6 | 81.1 | 95.1 | 70 | 54.8 | 179.1 | 95 | 210.1 | 197.4 | 43.1 | 11.5 | 30 | 0.04 | 104 | 30 | 15.474 | 449.9 | 203.8 | 199.3 | 98.9 | 36 | 0.688 |  |  | 99.1 | 750 | 0.987 | -8 | 47.06 | 97 | 28 | 1.004 | 173.33 | 200 | 8990 | 196.61 | 46.63 | -47.06 | 17.12 | 43.77 | 40.91 | 45.12 | 50 | 59 | 71 | 87 | 37.25 | 84 | 83
12394 | 1750 | 270.1 | 49.6 | 81.1 | 95.1 | 70 | 54.8 | 178.9 | 95 | 209.8 | 197.4 | 43.1 | 11.5 | 30 | 0.042 | 104 | 30 | 15.406 | 449.4 | 203.8 | 199.2 | 98.9 | 36 | 0.685 |  |  | 99.1 | 749.9 | 0.989 | -8 | 48.24 | 97 | 28 | 1.006 | 173.33 | 200 | 9460 | 199.52 | 46.5 | -46.94 | 17 | 43.69 | 40.88 | 45.12 | 50 | 59 | 71 | 87 | 37.25 | 87 | 87
12395 | 1750 | 269.7 | 49.6 | 81.1 | 95.1 | 70 | 54.8 | 178.7 | 95 | 209.6 | 197.3 | 43.1 | 11.5 | 30 | 0.047 | 104 | 30 | 15.392 | 449.1 | 203.8 | 199 | 98.9 | 36 | 0.685 |  |  | 99.1 | 749.9 | 0.991 | -8 | 50.2 | 97 | 28 | 1.015 | 172.94 | 195 | 9020 | 199.52 | 47.25 | -47 | 16.88 | 43.57 | 40.99 | 45.12 | 50 | 59 | 71 | 87 | 37.25 | 85 | 86
12396 | 1749 | 270.5 | 49.1 | 81.1 | 95.1 | 70 | 54.8 | 178.9 | 95 | 209.8 | 197.3 | 43.1 | 11.5 | 30 | 0.043 | 104 | 30 | 15.417 | 449 | 203.8 | 199 | 98.9 | 36 | 0.686 |  |  | 99.1 | 749.9 | 0.994 | -8 | 47.06 | 97 | 28 | 1.01 | 172.94 | 195 | 8970 | 197.91 | 46.09 | -47.06 | 17 | 43.68 | 40.89 | 45.03 | 50 | 59 | 71 | 87 | 37.25 | 87 | 88
12397 | 1742 | 267 | 48.8 | 81.1 | 95 | 70 | 54.8 | 178.7 | 95 | 209.5 | 197.6 | 43.1 | 11.5 | 30 | 0.059 | 104 | 30 | 15.381 | 449.4 | 203.8 | 198.8 | 98.9 | 36 | 0.684 |  |  | 99.1 | 749.9 | 0.985 | -8 | 57.25 | 97 | 28 | 0.998 | 173.33 | 195 | 8900 | 196.61 | 46.79 | -46.88 | 17.06 | 43.65 | 40.97 | 44.92 | 50 | 59 | 71 | 87 | 37.25 | 83 | 92
12398 | 1754 | 269 | 50 | 81.1 | 95.1 | 70 | 54.8 | 178.8 | 95 | 209.8 | 198.1 | 43 | 11.5 | 30 | 0.054 | 104 | 30 | 15.414 | 448.4 | 203.8 | 199.2 | 98.9 | 36 | 0.685 |  |  | 99.1 | 749.9 | 0.99 | -8 | 58.43 | 97 | 28 | 1.009 | 173.73 | 194 | 8310 | 196.93 | 46.52 | -47.06 | 17 | 43.65 | 40.86 | 44.92 | 50 | 59 | 71 | 87 | 37.65 | 84 | 87
12399 | 1749 | 269 | 49.4 | 81.1 | 95.1 | 70 | 54.8 | 178.9 | 95 | 209.7 | 197.5 | 42.9 | 11.5 | 30 | 0.041 | 104 | 30 | 15.47 | 448.5 | 203.8 | 199.5 | 98.9 | 36 | 0.686 |  |  | 99.1 | 749.9 | 0.992 | -8 | 45.1 | 97 | 28 | 0.996 | 172.94 | 197 | 9070 | 196.61 | 47.05 | -46.94 | 17.19 | 43.53 | 40.87 | 44.83 | 50 | 59 | 71 | 87 | 37.25 | 84 | 90
12400 | 1746 | 267.8 | 49.1 | 81.1 | 95 | 70 | 54.8 | 178.7 | 95 | 209.5 | 197.9 | 42.9 | 11.5 | 30 | 0.05 | 104 | 30 | 15.412 | 449.1 | 203.8 | 199.3 | 98.9 | 36 | 0.687 |  |  | 99.1 | 750 | 0.991 | -8 | 54.51 | 97 | 28 | 1.009 | 173.73 | 195 | 8600 | 199.84 | 47.04 | -46.94 | 17.19 | 43.68 | 40.7 | 44.92 | 50 | 59 | 71 | 87 | 37.25 | 86 | 85
12401 | 1749 | 269.1 | 49.1 | 81.1 | 95 | 70 | 54.8 | 178.8 | 95 | 209.6 | 197.6 | 42.9 | 11.5 | 30 | 0.046 | 104 | 30 | 15.392 | 449.2 | 203.8 | 199.4 | 98.9 | 36 | 0.686 |  |  | 99.1 | 749.9 | 0.994 | -8 | 45.1 | 97 | 28 | 0.998 | 171.76 | 203 | 9920 | 196.61 | 46.99 | -47 | 16.94 | 43.42 | 40.94 | 44.83 | 50 | 59 | 71 | 87 | 37.25 | 85 | 85
12402 | 1747 | 267.4 | 49 | 81.1 | 95 | 70 | 54.8 | 178.5 | 95 | 209.3 | 197.8 | 42.9 | 11.5 | 30 | 0.063 | 103.9 | 30 | 15.322 | 448.8 | 203.8 | 199 | 98.9 | 36 | 0.683 |  |  | 99.1 | 749.9 | 0.989 | -8 | 56.47 | 97 | 28 | 1.013 | 171.76 | 193 | 8920 | 197.25 | 47.7 | -46.69 | 16.88 | 43.68 | 41.02 | 44.83 | 50 | 59 | 71 | 87 | 37.25 | 85 | 84
12403 | 1746 | 267 | 48.9 | 81.1 | 95 | 70 | 54.8 | 178.4 | 95 | 209 | 198.2 | 42.9 | 11.5 | 30 | 0.064 | 103.9 | 30 | 15.328 | 448.4 | 203.8 | 199.2 | 98.9 | 36 | 0.685 |  |  | 99.1 | 749.9 | 0.987 | -8 | 59.22 | 97 | 28 | 1.006 | 173.33 | 200 | 8360 | 196.61 | 46.57 | -46.94 | 16.81 | 43.71 | 41.08 | 44.72 | 50 | 59 | 71 | 87 | 37.65 | 84 | 85
12404 | 1762 | 270.9 | 50.5 | 81.1 | 95 | 70 | 54.8 | 178.9 | 95 | 210 | 198 | 42.9 | 11.5 | 30 | 0.043 | 104 | 30 | 15.393 | 447.2 | 203.8 | 199.7 | 98.9 | 36 | 0.692 |  |  | 99.1 | 749.9 | 0.99 | -8 | 41.18 | 97 | 28 | 1.01 | 173.73 | 195 | 8750 | 199.52 | 47.89 | -47 | 17.06 | 43.71 | 41.06 | 44.62 | 50 | 59 | 71 | 87 | 37.25 | 87 | 92
12405 | 1751 | 270.4 | 49.7 | 81.1 | 95.1 | 70 | 54.8 | 179 | 95 | 210 | 197.5 | 43 | 11.5 | 30 | 0.036 | 104 | 30 | 15.552 | 448.4 | 203.8 | 199.5 | 98.9 | 36 | 0.69 |  |  | 99.1 | 749.9 | 0.99 | -8 | 44.71 | 97 | 28 | 0.999 | 173.33 | 195 | 7990 | 197.25 | 46.95 | -46.88 | 17 | 43.59 | 41.05 | 44.83 | 50 | 59 | 71 | 87 | 37.25 | 84 | 89
12406 | 1742 | 268.6 | 48.3 | 81.1 | 95.1 | 70 | 54.8 | 178.8 | 95 | 209.5 | 197.8 | 43 | 11.5 | 30 | 0.053 | 104 | 30 | 15.494 | 448.1 | 203.8 | 199.1 | 98.9 | 36 | 0.685 |  |  | 99.1 | 749.9 | 0.988 | -8 | 55.69 | 97 | 28 | 0.995 | 173.73 | 203 | 8020 | 197.59 | 46.88 | -46.88 | 17 | 43.57 | 41 | 45.03 | 50 | 59 | 71 | 87 | 37.65 | 84 | 88
12407 | 1738 | 265.8 | 48.1 | 81.1 | 95 | 70 | 54.8 | 178.5 | 95 | 209.2 | 197.8 | 43 | 11.5 | 30 | 0.07 | 103.9 | 30 | 15.353 | 450 | 203.8 | 198.7 | 98.9 | 36 | 0.681 |  |  | 99.1 | 749.9 | 0.99 | -8 | 60.39 | 97 | 28 | 0.999 | 173.33 | 199 | 8970 | 197.59 | 46.65 | -46.88 | 16.75 | 43.74 | 41.15 | 44.83 | 50 | 59 | 71 | 87 | 37.65 | 84 | 91
12408 | 1754 | 266.9 | 49.8 | 81.1 | 95 | 70 | 54.8 | 178.5 | 95 | 209.3 | 197.9 | 42.9 | 11.5 | 30 | 0.069 | 103.9 | 30 | 15.307 | 450.4 | 203.8 | 198.6 | 98.9 | 36 | 0.682 |  |  | 99.1 | 750 | 0.992 | -8 | 60.39 | 97 | 28 | 0.999 | 173.73 | 203 | 8870 | 195 | 47.38 | -46.88 | 17.06 | 43.83 | 41.17 | 44.83 | 50 | 59 | 71 | 87 | 37.65 | 87 | 87
12409 | 1760 | 270.3 | 50.1 | 81.1 | 95 | 70 | 54.8 | 179.1 | 95 | 210.1 | 197.7 | 42.9 | 11.5 | 30 | 0.042 | 104.1 | 30 | 15.42 | 450.3 | 203.8 | 199.5 | 98.9 | 36 | 0.686 |  |  | 99.1 | 750 | 0.991 | -8 | 42.35 | 97 | 28 | 1.003 | 171.37 | 195 | 9920 | 198.54 | 47.07 | -47 | 16.94 | 43.46 | 41.07 | 44.72 | 50 | 59 | 71 | 87 | 37.25 | 87 | 86
12410 | 1753 | 269.8 | 49.6 | 81.1 | 95 | 70 | 54.8 | 179 | 95 | 210 | 197.5 | 43 | 11.5 | 30 | 0.037 | 104.1 | 30 | 15.493 | 450.9 | 203.8 | 199.6 | 98.9 | 36 | 0.685 |  |  | 99.2 | 750 | 0.992 | -8 | 42.35 | 97 | 28 | 0.989 | 172.55 | 198 | 8750 | 199.52 | 47.04 | -46.88 | 16.81 | 43.79 | 41.07 | 44.92 | 50 | 59 | 71 | 87 | 37.25 | 87 | 83
12411 | 1755 | 270.4 | 49.7 | 81.1 | 95 | 70 | 54.8 | 178.9 | 95.1 | 210 | 197.4 | 43 | 11.5 | 30 | 0.036 | 104.1 | 30 | 15.509 | 453.4 | 203.8 | 199.4 | 98.9 | 36 | 0.685 |  |  | 99.2 | 750 | 0.989 | -8 | 48.24 | 97 | 28 | 1.003 | 172.94 | 197 | 8700 | 197.91 | 46.61 | -47 | 17.19 | 43.73 | 41 | 45.12 | 50 | 59 | 71 | 87 | 37.65 | 83 | 88
12412 | 1747 | 268.5 | 49.3 | 81.1 | 95 | 70 | 54.8 | 178.8 | 95.1 | 209.6 | 197.5 | 43.1 | 11.5 | 30 | 0.045 | 104 | 30 | 15.452 | 453 | 203.8 | 199.2 | 98.9 | 36 | 0.685 |  |  | 99.1 | 750 | 0.986 | -8 | 49.41 | 97 | 28 | 1.001 | 172.16 | 200 | 8600 | 199.52 | 46.6 | -47 | 17 | 43.62 | 40.99 | 45.23 | 50 | 59 | 71 | 87 | 37.65 | 84 | 94
12413 | 1756 | 270.5 | 50.2 | 81.1 | 95.1 | 70 | 54.8 | 178.9 | 95.1 | 209.9 | 197.5 | 43.1 | 11.5 | 30 | 0.039 | 104 | 30 | 15.396 | 449.8 | 203.8 | 199.3 | 98.9 | 36 | 0.688 |  |  | 99.1 | 750 | 0.991 | -8 | 49.02 | 97 | 28 | 0.999 | 173.33 | 195 | 8070 | 198.23 | 46.58 | -47 | 17.06 | 43.8 | 40.86 | 45.12 | 50 | 59 | 71 | 87 | 37.25 | 89 | 85
12414 | 1756 | 271.8 | 49.8 | 81.1 | 95.1 | 70 | 54.8 | 179.2 | 95.1 | 210.3 | 197.1 | 43.1 | 11.5 | 30 | 0.033 | 104 | 30 | 15.425 | 448.2 | 203.8 | 199.2 | 98.9 | 36 | 0.688 |  |  | 99.1 | 750 | 0.993 | -8 | 43.14 | 97 | 28 | 1.01 | 173.33 | 199 | 8460 | 197.91 | 46.73 | -47 | 16.88 | 43.79 | 40.91 | 45.12 | 50 | 59 | 71 | 87 | 37.25 | 88 | 85
12415 | 1749 | 270.1 | 49.4 | 81.1 | 95.1 | 70 | 54.8 | 179 | 95 | 209.9 | 196.8 | 43.1 | 11.5 | 30 | 0.036 | 104 | 30 | 15.412 | 449.5 | 203.8 | 199.1 | 98.9 | 36 | 0.684 |  |  | 99.1 | 749.9 | 0.989 | -8 | 43.92 | 97 | 28 | 1.006 | 172.55 | 199 | 8260 | 199.84 | 46 | -47.06 | 17 | 43.42 | 40.79 | 45.12 | 50 | 59 | 71 | 87 | 37.25 | 86 | 91
12416 | 1751 | 269.9 | 49.6 | 81.1 | 95.1 | 70 | 54.8 | 178.7 | 95 | 209.7 | 197.1 | 43.1 | 11.5 | 30 | 0.052 | 103.9 | 30 | 15.407 | 450 | 203.8 | 198.6 | 98.9 | 36 | 0.683 |  |  | 99.1 | 749.9 | 0.988 | -8 | 57.25 | 97 | 28 | 1.02 | 173.33 | 198 | 8820 | 197.91 | 47.26 | -46.88 | 16.88 | 43.62 | 40.84 | 45.12 | 50 | 59 | 71 | 87 | 37.25 | 87 | 91
12417 | 1745 | 268.8 | 48.9 | 81.1 | 95.1 | 70 | 54.8 | 178.6 | 95 | 209.4 | 197.7 | 43 | 11.5 | 30 | 0.062 | 103.9 | 30 | 15.402 | 449.4 | 203.8 | 198.7 | 98.9 | 36 | 0.684 |  |  | 99.1 | 749.8 | 0.99 | -8 | 56.86 | 97 | 28 | 0.991 | 173.33 | 202 | 8090 | 197.91 | 47.02 | -46.94 | 16.88 | 43.52 | 40.88 | 44.92 | 50 | 59 | 71 | 87 | 37.25 | 81 | 87
12418 | 1740 | 266.5 | 48.5 | 81.1 | 95 | 70 | 54.8 | 178.3 | 95 | 209 | 197.9 | 42.9 | 11.5 | 30 | 0.064 | 103.9 | 30 | 15.434 | 450.7 | 203.8 | 199 | 98.9 | 36 | 0.684 |  |  | 99.1 | 749.7 | 0.996 | -8 | 54.12 | 97 | 28 | 0.994 | 173.73 | 200 | 8990 | 196.61 | 47.12 | -47 | 17.06 | 43.61 | 41.01 | 44.83 | 50 | 59 | 71 | 87 | 37.65 | 86 | 84
12419 | 1756 | 269.8 | 49.7 | 81.1 | 94.9 | 70 | 54.8 | 178.8 | 95 | 209.8 | 197.9 | 42.9 | 11.5 | 30 | 0.048 | 104 | 30 | 15.377 | 446.1 | 203.8 | 199.6 | 98.9 | 36 | 0.689 |  |  | 99.1 | 749.7 | 0.99 | -8 | 41.57 | 97 | 28 | 1.008 | 172.16 | 199 | 8990 | 196.61 | 46.73 | -47 | 16.81 | 43.63 | 40.87 | 44.62 | 50 | 59 | 71 | 87 | 37.25 | 87 | 85
12420 | 1753 | 270.1 | 49.6 | 81.1 | 95 | 70 | 54.8 | 179 | 95 | 209.9 | 197.3 | 42.9 | 11.5 | 30 | 0.035 | 104 | 30 | 15.496 | 444.8 | 203.8 | 199.6 | 98.9 | 36 | 0.689 |  |  | 99.1 | 749.7 | 0.99 | -8 | 42.75 | 97 | 28 | 1.006 | 173.73 | 195 | 8800 | 200.16 | 46.49 | -47.06 | 17.12 | 43.34 | 40.89 | 44.72 | 50 | 59 | 71 | 87 | 37.25 | 84 | 89
12421 | 1752 | 270.4 | 49.3 | 81.1 | 95 | 70 | 54.8 | 178.9 | 95 | 209.8 | 197.5 | 42.9 | 11.5 | 30 | 0.04 | 104 | 30 | 15.466 | 444.2 | 203.8 | 199.4 | 98.9 | 36 | 0.69 |  |  | 99.1 | 749.7 | 0.99 | -8 | 48.63 | 97 | 28 | 1.002 | 172.94 | 195 | 8020 | 196.93 | 47.07 | -46.88 | 16.88 | 43.61 | 40.97 | 44.92 | 50 | 59 | 71 | 87 | 37.25 | 88 | 88
12422 | 1749 | 270.2 | 48.6 | 81.1 | 95.1 | 70 | 54.8 | 178.9 | 95 | 209.9 | 197.6 | 43 | 11.5 | 30 | 0.049 | 104 | 30 | 15.468 | 444.6 | 203.8 | 199.1 | 98.9 | 36 | 0.69 |  |  | 99.2 | 749.8 | 0.993 | -8 | 49.8 | 97 | 28 | 1.006 | 173.33 | 199 | 8090 | 197.91 | 47.09 | -47 | 17 | 43.71 | 40.95 | 45.03 | 50 | 59 | 71 | 87 | 37.25 | 87 | 86
12423 | 1745 | 268.1 | 48.8 | 81.1 | 95 | 70 | 54.8 | 178.7 | 95.1 | 209.5 | 197.6 | 43 | 11.5 | 30 | 0.059 | 104 | 30 | 15.43 | 444.9 | 203.8 | 198.8 | 98.9 | 36 | 0.689 |  |  | 99.1 | 749.8 | 0.992 | -8 | 56.86 | 97 | 28 | 1.003 | 173.33 | 193 | 9530 | 198.23 | 46.7 | -47.06 | 17.06 | 43.49 | 40.94 | 44.92 | 50 | 59 | 71 | 87 | 37.65 | 84 | 92
12424 | 1746 | 266.6 | 49.1 | 81.1 | 95 | 70 | 54.8 | 178.6 | 95 | 209.4 | 197.7 | 43 | 11.5 | 30 | 0.069 | 103.9 | 30 | 15.355 | 444.9 | 203.8 | 198.6 | 98.9 | 36 | 0.688 |  |  | 99.1 | 749.8 | 0.992 | -8 | 60.78 | 97 | 28 | 0.989 | 173.33 | 201 | 8850 | 197.27 | 46.96 | -47 | 17 | 43.69 | 40.99 | 44.92 | 50 | 59 | 71 | 87 | 37.65 | 86 | 91
12425 | 1750 | 267.4 | 49.3 | 81.1 | 95 | 70 | 54.8 | 178.7 | 95 | 209.5 | 198 | 42.9 | 11.5 | 30 | 0.069 | 103.9 | 30 | 15.326 | 445.9 | 203.8 | 198.8 | 98.9 | 36 | 0.69 |  |  | 99.1 | 749.9 | 0.988 | -8 | 59.61 | 97 | 28 | 1.01 | 173.33 | 194 | 8730 | 198.23 | 47.99 | -46.88 | 16.62 | 43.67 | 40.96 | 44.72 | 50 | 59 | 71 | 87 | 37.25 | 87 | 85
12426 | 1744 | 267.2 | 48.5 | 81.1 | 95.1 | 70 | 54.8 | 178.7 | 95 | 209.6 | 198.3 | 42.9 | 11.5 | 30 | 0.061 | 104 | 30 | 15.385 | 446.3 | 203.8 | 199.2 | 98.9 | 36 | 0.693 |  |  | 99.1 | 750 | 0.993 | -8 | 58.04 | 97 | 28 | 1.002 | 174.12 | 203 | 8260 | 196.61 | 46.79 | -47.12 | 17.12 | 43.68 | 41.1 | 44.72 | 50 | 59 | 71 | 87 | 37.25 | 85 | 84
12427 | 1752 | 268.4 | 49 | 81.1 | 95 | 70 | 54.8 | 178.8 | 95 | 209.8 | 198 | 42.9 | 11.5 | 30 | 0.052 | 104 | 30 | 15.406 | 446.6 | 203.8 | 199.3 | 98.9 | 36 | 0.691 |  |  | 99.1 | 750 | 0.996 | -8 | 47.84 | 97 | 28 | 1.006 | 171.37 | 201 | 8920 | 198.23 | 47.67 | -46.94 | 16.88 | 43.68 | 40.96 | 44.72 | 50 | 59 | 71 | 87 | 37.25 | 84 | 87
12428 | 1753 | 268.1 | 49.5 | 81.1 | 95.1 | 70 | 54.8 | 178.9 | 95 | 209.9 | 198.1 | 42.9 | 11.5 | 30 | 0.06 | 104 | 30 | 15.444 | 446.8 | 203.8 | 199.1 | 98.9 | 36 | 0.692 |  |  | 99.1 | 750.1 | 0.993 | -8 | 57.65 | 97 | 28 | 0.998 | 174.12 | 194 | 9090 | 196.61 | 46.7 | -46.75 | 16.69 | 43.74 | 41.14 | 44.83 | 50 | 59 | 71 | 87 | 37.65 | 84 | 89
12429 | 1755 | 270.1 | 49.4 | 81.1 | 95.1 | 70 | 54.8 | 179.2 | 95 | 210.2 | 197.9 | 43 | 11.5 | 30 | 0.042 | 104.1 | 30 | 15.494 | 446.2 | 203.8 | 199.6 | 98.9 | 36 | 0.693 |  |  | 99.1 | 750.1 | 0.99 | -8 | 50.98 | 97 | 28 | 1.011 | 174.12 | 196 | 8950 | 201.45 | 47.26 | -47 | 17.06 | 43.82 | 41.1 | 44.83 | 50 | 59 | 71 | 87 | 37.25 | 85 | 89
12430 | 1748 | 267.8 | 49.1 | 81.1 | 95 | 70 | 54.8 | 178.8 | 95 | 209.6 | 197.5 | 43 | 11.5 | 30 | 0.047 | 104 | 30 | 15.476 | 447.1 | 203.8 | 199.2 | 98.9 | 36 | 0.689 |  |  | 99.2 | 750.1 | 0.995 | -8 | 54.12 | 97 | 28 | 0.998 | 173.33 | 200 | 8900 | 197.91 | 47.72 | -47 | 17.12 | 43.78 | 41.16 | 45.03 | 50 | 59 | 71 | 87 | 37.65 | 87 | 90
12431 | 1750 | 268 | 49.4 | 81.1 | 95.1 | 70 | 54.8 | 178.7 | 95.1 | 209.5 | 198 | 43.1 | 11.5 | 30 | 0.055 | 104 | 30 | 15.342 | 447.4 | 203.8 | 199.1 | 98.9 | 36 | 0.69 |  |  | 99.1 | 750.1 | 0.989 | -8 | 56.86 | 97 | 28 | 1.001 | 173.73 | 193 | 8120 | 196.93 | 47.97 | -47.06 | 17 | 43.69 | 41.1 | 45.03 | 50 | 59 | 71 | 87 | 37.65 | 84 | 91
12432 | 1754 | 268.8 | 49.4 | 81.1 | 95.1 | 70 | 54.8 | 178.8 | 95.1 | 209.8 | 198.6 | 43 | 11.5 | 30 | 0.054 | 104 | 30 | 15.344 | 446.1 | 203.8 | 199.5 | 98.9 | 36 | 0.691 |  |  | 99.1 | 750.1 | 0.989 | -8 | 59.61 | 97 | 28 | 1.008 | 174.51 | 196 | 8480 | 196.61 | 46.8 | -46.88 | 16.81 | 43.55 | 41.06 | 45.03 | 50 | 59 | 71 | 87 | 37.65 | 85 | 89
12433 | 1755 | 269.8 | 49.7 | 81.1 | 95.1 | 70 | 54.8 | 178.9 | 95 | 209.9 | 198.4 | 43 | 11.5 | 30 | 0.037 | 104 | 30 | 15.471 | 445.8 | 203.8 | 200.1 | 98.9 | 36 | 0.694 |  |  | 99.1 | 750.1 | 0.995 | -8 | 46.27 | 97 | 28 | 1.006 | 174.51 | 198 | 8870 | 197.25 | 46.55 | -47.12 | 17.19 | 43.7 | 41.02 | 44.92 | 50 | 59 | 71 | 87 | 37.25 | 85 | 85
12434 | 1751 | 269.8 | 49.4 | 81.1 | 95.1 | 70 | 54.8 | 178.9 | 95 | 209.8 | 197.9 | 43.1 | 11.5 | 30 | 0.034 | 104 | 30 | 15.514 | 445.7 | 203.8 | 200 | 98.9 | 36 | 0.694 |  |  | 99.2 | 750.1 | 0.99 | -8 | 49.8 | 97 | 28 | 1.005 | 173.33 | 199 | 8770 | 196.93 | 46.82 | -47.12 | 16.94 | 43.58 | 40.82 | 45.03 | 50 | 59 | 71 | 87 | 37.25 | 85 | 85
12435 | 1760 | 271.6 | 50.4 | 81.1 | 95.1 | 70 | 54.8 | 179 | 95.1 | 210.1 | 197.9 | 43.1 | 11.5 | 30 | 0.03 | 104.1 | 30 | 15.519 | 444.9 | 203.8 | 199.9 | 98.9 | 36 | 0.695 |  |  | 99.1 | 750.1 | 0.988 | -8 | 47.06 | 97 | 28 | 0.989 | 174.12 | 196 | 8770 | 198.54 | 47.7 | -47 | 17.25 | 43.72 | 40.93 | 45.12 | 50 | 59 | 71 | 87 | 37.25 | 84 | 89
12436 | 1753 | 271.9 | 49.9 | 81.1 | 95.1 | 70 | 54.8 | 179.4 | 95.1 | 210.5 | 197.2 | 43.1 | 11.5 | 30 | 0.027 | 104.1 | 30 | 15.594 | 445.9 | 203.8 | 199.6 | 98.9 | 36 | 0.693 |  |  | 99.1 | 750 | 0.991 | -8 | 41.96 | 97 | 28 | 0.996 | 172.94 | 199 | 8480 | 201.45 | 46.5 | -47 | 17.06 | 43.4 | 40.84 | 45.12 | 50 | 59 | 71 | 87 | 37.25 | 88 | 89
12437 | 1746 | 269.2 | 49.4 | 81.1 | 95.1 | 70 | 54.8 | 179 | 95 | 210 | 197.6 | 43.1 | 11.5 | 30 | 0.045 | 104 | 30 | 15.449 | 446.7 | 203.8 | 199.2 | 98.9 | 36 | 0.69 |  |  | 99.1 | 750 | 0.99 | -8 | 48.63 | 97 | 28 | 0.996 | 173.33 | 200 | 8870 | 197.91 | 46.63 | -47.06 | 17.06 | 43.52 | 40.96 | 45.23 | 50 | 59 | 71 | 87 | 37.65 | 88 | 87
12438 | 1750 | 269.2 | 49.6 | 81.1 | 95.1 | 70 | 54.8 | 179 | 95 | 210 | 198.1 | 43.1 | 11.5 | 30 | 0.056 | 104 | 30 | 15.453 | 447.1 | 203.8 | 199.1 | 98.9 | 36 | 0.689 |  |  | 99.1 | 750 | 0.989 | -8 | 56.86 | 97 | 28 | 1.003 | 174.12 | 194 | 8090 | 197.59 | 47.79 | -46.94 | 16.88 | 43.62 | 40.94 | 45.03 | 50 | 59 | 71 | 87 | 37.25 | 87 | 87
12439 | 1752 | 270 | 49.9 | 81.1 | 95.1 | 70 | 54.8 | 179.2 | 95 | 210.2 | 197.9 | 43 | 11.5 | 30 | 0.046 | 104 | 30 | 15.463 | 445.6 | 203.8 | 199.5 | 98.9 | 36 | 0.689 |  |  | 99.1 | 749.9 | 0.991 | -8 | 43.53 | 97 | 28 | 1.002 | 172.16 | 202 | 8800 | 196.93 | 47.69 | -47.06 | 17 | 43.58 | 40.91 | 44.83 | 50 | 59 | 71 | 87 | 37.25 | 87 | 89
12440 | 1751 | 270.1 | 49.6 | 81.1 | 95 | 70 | 54.8 | 179.3 | 95 | 210.3 | 197.9 | 43 | 11.5 | 30 | 0.042 | 104 | 30 | 15.424 | 445.2 | 203.8 | 199.7 | 98.9 | 36 | 0.692 |  |  | 99.1 | 749.9 | 0.993 | -8 | 48.24 | 97 | 28 | 0.998 | 173.73 | 196 | 8090 | 196.93 | 46.54 | -47 | 17.06 | 43.32 | 40.84 | 44.92 | 50 | 59 | 71 | 87 | 37.25 | 83 | 89
12441 | 1750 | 269.9 | 49.3 | 81.1 | 95.1 | 70 | 54.8 | 179.2 | 95 | 210.2 | 197.7 | 43 | 11.5 | 30 | 0.044 | 104 | 30 | 15.459 | 445.1 | 203.8 | 199.4 | 98.9 | 36 | 0.69 |  |  | 99.1 | 749.9 | 0.991 | -8 | 49.02 | 97 | 28 | 0.998 | 173.73 | 200 | 8070 | 197.91 | 46.88 | -46.94 | 17.06 | 43.54 | 40.8 | 44.92 | 50 | 59 | 71 | 87 | 37.25 | 83 | 84
12442 | 1747 | 269.2 | 48.9 | 81.1 | 95.1 | 70 | 54.8 | 178.8 | 95 | 209.7 | 197.9 | 43 | 11.5 | 30 | 0.055 | 104 | 30 | 15.46 | 445 | 203.8 | 199.1 | 98.9 | 36 | 0.688 |  |  | 99.1 | 749.9 | 0.994 | -8 | 55.69 | 97 | 28 | 1.008 | 173.73 | 193 | 9950 | 196.93 | 47.75 | -46.94 | 16.94 | 43.6 | 40.93 | 44.92 | 50 | 59 | 71 | 87 | 37.25 | 89 | 81
12443 | 1750 | 269.8 | 49 | 81 | 95.1 | 70 | 54.8 | 178.7 | 95 | 209.6 | 197.8 | 43 | 11.5 | 30 | 0.06 | 104 | 30 | 15.369 | 446 | 203.8 | 198.8 | 98.9 | 36 | 0.686 |  |  | 99.1 | 749.9 | 0.996 | -8 | 57.25 | 97 | 28 | 0.991 | 172.94 | 200 | 8800 | 197.91 | 47.09 | -46.81 | 16.69 | 43.56 | 41.01 | 44.83 | 50 | 59 | 71 | 87 | 37.65 | 85 | 83
12444 | 1743 | 267.8 | 48.5 | 81 | 95.1 | 70 | 54.8 | 178.5 | 95.1 | 209.3 | 197.8 | 42.9 | 11.5 | 30 | 0.063 | 104 | 30 | 15.329 | 445.8 | 203.8 | 198.8 | 98.9 | 36 | 0.685 |  |  | 99.2 | 749.8 | 0.991 | -8 | 52.16 | 97 | 28 | 0.996 | 173.33 | 194 | 8120 | 197.59 | 47.7 | -46.75 | 16.94 | 43.62 | 40.96 | 44.83 | 50 | 59 | 71 | 87 | 37.65 | 84 | 92
12445 | 1747 | 267.5 | 48.8 | 81 | 95 | 70 | 54.8 | 178.5 | 95.1 | 209.3 | 198 | 42.9 | 11.5 | 30 | 0.067 | 104 | 30 | 15.29 | 444.4 | 203.8 | 198.8 | 98.9 | 36 | 0.685 |  |  | 99.2 | 749.9 | 0.992 | -8 | 59.22 | 97 | 28 | 0.995 | 173.73 | 203 | 8290 | 198.23 | 46.77 | -47 | 16.94 | 43.73 | 41.09 | 44.72 | 50 | 59 | 71 | 87 | 37.25 | 84 | 86
12446 | 1750 | 268 | 49.6 | 81 | 95 | 70 | 54.8 | 178.5 | 95.1 | 209.3 | 198.3 | 42.9 | 11.5 | 30 | 0.056 | 104 | 30 | 15.362 | 443.7 | 203.8 | 199.2 | 98.9 | 36 | 0.686 |  |  | 99.1 | 749.9 | 0.991 | -8 | 50.98 | 97 | 28 | 1.002 | 174.12 | 202 | 8770 | 198.23 | 47.83 | -47 | 17.06 | 43.49 | 40.97 | 44.72 | 50 | 59 | 71 | 87 | 37.25 | 84 | 84
12447 | 1755 | 269.3 | 50 | 81 | 95 | 70 | 54.8 | 178.6 | 95.1 | 209.5 | 198.1 | 42.9 | 11.5 | 30 | 0.046 | 104 | 30 | 15.451 | 444.1 | 203.8 | 199.5 | 98.9 | 36 | 0.688 |  |  | 99.1 | 749.9 | 0.992 | -8 | 46.67 | 97 | 28 | 1.011 | 173.73 | 195 | 8970 | 199.84 | 47.74 | -46.94 | 17 | 43.68 | 41.07 | 44.72 | 50 | 59 | 71 | 87 | 37.65 | 83 | 83
12448 | 1755 | 269.9 | 49.6 | 81 | 95 | 70 | 54.9 | 178.7 | 95.1 | 209.7 | 198 | 43 | 11.5 | 30 | 0.041 | 104.1 | 30 | 15.53 | 443.4 | 203.8 | 199.6 | 98.9 | 36 | 0.687 |  |  | 99.2 | 749.9 | 0.989 | -8 | 47.06 | 97 | 28 | 0.991 | 173.73 | 194 | 9240 | 197.25 | 46.62 | -47.06 | 17.06 | 43.45 | 40.95 | 44.92 | 50 | 59 | 71 | 87 | 37.25 | 86 | 91
12449 | 1746 | 268.4 | 49.1 | 81 | 95 | 70 | 54.9 | 178.7 | 95.1 | 209.5 | 197.5 | 43 | 11.5 | 30 | 0.046 | 104 | 30 | 15.516 | 443.9 | 203.8 | 199.1 | 98.9 | 36 | 0.686 |  |  | 99.1 | 749.9 | 0.988 | -8 | 44.31 | 97 | 28 | 1.011 | 173.73 | 198 | 8260 | 195 | 46.81 | -46.94 | 16.88 | 43.64 | 41.06 | 45.03 | 50 | 59 | 71 | 87 | 37.25 | 88 | 89
12450 | 1749 | 269 | 49.4 | 81 | 95.1 | 70 | 54.9 | 178.6 | 95.1 | 209.6 | 197.7 | 43.1 | 11.5 | 30 | 0.057 | 104 | 30 | 15.427 | 443.7 | 203.8 | 198.8 | 98.9 | 36 | 0.689 |  |  | 99.2 | 749.9 | 0.99 | -8 | 57.65 | 97 | 28 | 0.994 | 172.94 | 202 | 9410 | 197.59 | 46.86 | -46.94 | 16.75 | 43.7 | 41.07 | 45.03 | 50 | 59 | 71 | 87 | 37.25 | 88 | 83
12451 | 1743 | 267.5 | 48.7 | 81 | 95.1 | 70 | 54.9 | 178.5 | 95.1 | 209.3 | 198 | 43.1 | 11.5 | 30 | 0.059 | 104 | 30 | 15.41 | 444.5 | 203.8 | 199 | 98.9 | 36 | 0.687 |  |  | 99.1 | 749.9 | 0.995 | -8 | 57.25 | 97 | 28 | 0.991 | 173.73 | 195 | 8730 | 199.52 | 46.76 | -47.12 | 17.19 | 43.71 | 41.09 | 44.92 | 50 | 59 | 71 | 87 | 37.65 | 87 | 84
12452 | 1751 | 268.5 | 49.7 | 81 | 95.1 | 70 | 54.9 | 178.6 | 95.1 | 209.4 | 198.1 | 43 | 11.5 | 30 | 0.052 | 104 | 30 | 15.394 | 444.2 | 203.8 | 199.5 | 98.9 | 36 | 0.685 |  |  | 99.1 | 749.8 | 0.991 | -8 | 58.04 | 97 | 28 | 1.006 | 174.12 | 196 | 8730 | 200.16 | 47.68 | -46.94 | 17 | 43.7 | 40.87 | 44.92 | 50 | 59 | 71 | 87 | 37.25 | 87 | 91
12453 | 1757 | 271 | 49.9 | 81 | 95.1 | 70 | 54.9 | 178.8 | 95.1 | 209.9 | 197.7 | 43 | 11.5 | 30 | 0.042 | 104 | 30 | 15.439 | 444.1 | 203.8 | 199.5 | 98.9 | 36 | 0.685 |  |  | 99.1 | 749.8 | 0.993 | -8 | 47.06 | 97 | 28 | 0.992 | 173.33 | 200 | 8240 | 199.84 | 46.57 | -46.94 | 17 | 43.62 | 41.03 | 44.92 | 50 | 59 | 71 | 87 | 37.25 | 85 | 89
12454 | 1751 | 270.6 | 49.8 | 81 | 95.1 | 70 | 54.9 | 179.1 | 95.1 | 210.1 | 197.8 | 43.1 | 11.5 | 30 | 0.039 | 104 | 30 | 15.508 | 443.9 | 203.8 | 199.7 | 98.9 | 36 | 0.688 |  |  | 99.2 | 749.7 | 0.989 | -8 | 47.06 | 97 | 28 | 0.995 | 173.73 | 198 | 8650 | 196.93 | 47.25 | -47.12 | 17.19 | 43.56 | 41.06 | 45.12 | 50 | 59 | 71 | 87 | 37.25 | 85 | 87
12455 | 1748 | 270.3 | 49.3 | 81 | 95.1 | 70 | 54.9 | 178.9 | 95.1 | 209.7 | 197.6 | 43.1 | 11.5 | 30 | 0.04 | 104 | 30 | 15.517 | 443.9 | 203.8 | 199.6 | 98.9 | 36 | 0.686 |  |  | 99.2 | 749.7 | 0.994 | -8 | 44.71 | 97 | 28 | 1.005 | 174.12 | 195 | 8680 | 200.16 | 46.95 | -47.06 | 17.25 | 43.59 | 40.91 | 45.12 | 50 | 59 | 71 | 87 | 37.25 | 89 | 92
12456 | 1749 | 269.7 | 49.4 | 81 | 95.1 | 70 | 54.9 | 178.6 | 95.1 | 209.4 | 197.9 | 43.1 | 11.5 | 30 | 0.051 | 104 | 30 | 15.424 | 443.9 | 203.8 | 199.2 | 98.9 | 36 | 0.684 |  |  | 99.2 | 749.7 | 0.987 | -8 | 56.08 | 97 | 28 | 1 | 173.73 | 194 | 8680 | 199.84 | 47.71 | -47 | 17.12 | 43.33 | 40.84 | 45.12 | 50 | 59 | 71 | 87 | 37.25 | 87 | 86
12457 | 1750 | 270.4 | 49.2 | 81 | 95.1 | 70 | 54.9 | 178.7 | 95.1 | 209.6 | 198 | 43.1 | 11.5 | 30 | 0.046 | 104 | 30 | 15.477 | 443.6 | 203.8 | 199.4 | 98.9 | 36 | 0.687 |  |  | 99.2 | 749.6 | 0.997 | -8 | 46.27 | 97 | 28 | 1.007 | 172.16 | 199 | 8990 | 196.61 | 46.57 | -47.06 | 16.94 | 43.68 | 41 | 44.92 | 50 | 59 | 71 | 87 | 37.25 | 87 | 86
12458 | 1743 | 269 | 48.6 | 81 | 95.1 | 70 | 54.9 | 178.4 | 95.1 | 209.2 | 197.3 | 43.1 | 11.5 | 30 | 0.046 | 104 | 30 | 15.473 | 444.9 | 203.8 | 199.1 | 98.9 | 36 | 0.685 |  |  | 99.2 | 749.6 | 1.001 | -8 | 47.06 | 97 | 28 | 1.008 | 172.16 | 194 | 9410 | 199.84 | 46.68 | -47.12 | 17.06 | 43.36 | 40.87 | 44.92 | 50 | 59 | 71 | 87 | 37.25 | 85 | 83
12459 | 1748 | 268 | 49.3 | 81 | 95.1 | 70 | 54.9 | 178.5 | 95.1 | 209.3 | 197.9 | 43 | 11.5 | 30 | 0.057 | 104 | 30 | 15.371 | 445.1 | 203.8 | 199.1 | 98.9 | 36 | 0.683 |  |  | 99.2 | 749.6 | 0.988 | -8 | 56.08 | 97 | 28 | 0.995 | 174.12 | 194 | 8240 | 197.25 | 47.38 | -47 | 17 | 43.66 | 40.95 | 44.92 | 50 | 59 | 71 | 87 | 37.25 | 86 | 82
12460 | 1758 | 271.7 | 50.2 | 81 | 95.1 | 70 | 54.9 | 178.9 | 95.1 | 209.9 | 197.7 | 43 | 11.5 | 30 | 0.041 | 104.1 | 30 | 15.482 | 444.8 | 203.8 | 199.6 | 98.9 | 36 | 0.687 |  |  | 99.2 | 749.6 | 0.99 | -8 | 51.76 | 97 | 28 | 1.001 | 174.12 | 195 | 9040 | 198.23 | 46.48 | -47.12 | 17 | 43.27 | 40.94 | 44.83 | 50 | 59 | 71 | 87 | 37.25 | 88 | 88
12461 | 1749 | 270.5 | 49.4 | 81 | 95.1 | 70 | 54.9 | 178.8 | 95.1 | 209.8 | 197.2 | 43 | 11.5 | 30 | 0.041 | 104 | 30 | 15.527 | 445.8 | 203.8 | 199.2 | 98.9 | 36 | 0.686 |  |  | 99.2 | 749.5 | 0.993 | -8 | 41.18 | 97 | 28 | 0.993 | 172.55 | 197 | 8550 | 198.23 | 46.99 | -47.06 | 16.94 | 43.55 | 40.88 | 45.03 | 50 | 59 | 71 | 87 | 37.25 | 88 | 91
12462 | 1741 | 268.5 | 48.5 | 81 | 95.1 | 70 | 54.9 | 178.5 | 95.1 | 209.2 | 197.6 | 43 | 11.5 | 30 | 0.055 | 104 | 30 | 15.398 | 446.5 | 203.8 | 198.9 | 98.9 | 36 | 0.682 |  |  | 99.2 | 749.5 | 0.989 | -8 | 56.08 | 97 | 28 | 0.989 | 173.73 | 194 | 8750 | 197.25 | 47.34 | -46.94 | 17.12 | 43.6 | 40.91 | 45.03 | 50 | 59 | 71 | 87 | 37.25 | 88 | 84
12463 | 1740 | 266.5 | 48.7 | 81 | 95.1 | 70 | 54.9 | 178.3 | 95.1 | 209 | 197.9 | 43 | 11.5 | 30 | 0.068 | 103.9 | 30 | 15.319 | 447.6 | 203.8 | 198.8 | 98.9 | 36 | 0.683 |  |  | 99.2 | 749.4 | 0.994 | -8 | 58.82 | 97 | 28 | 1.008 | 173.73 | 201 | 8770 | 197.59 | 46.67 | -46.88 | 16.94 | 43.68 | 40.99 | 44.92 | 50 | 59 | 71 | 87 | 37.25 | 86 | 93
12464 | 1754 | 268.4 | 49.6 | 81 | 95.1 | 70 | 54.9 | 178.5 | 95.1 | 209.3 | 198.1 | 42.9 | 11.5 | 30 | 0.062 | 103.9 | 30 | 15.217 | 446.8 | 203.8 | 199 | 98.9 | 36 | 0.685 |  |  | 99.1 | 749.5 | 0.992 | -8 | 59.61 | 97 | 28 | 0.999 | 172.16 | 195 | 8360 | 199.52 | 47.36 | -46.88 | 16.94 | 43.65 | 41.04 | 44.83 | 50 | 59 | 71 | 87 | 37.25 | 83 | 92
12465 | 1749 | 269.5 | 49.1 | 81 | 95.1 | 70 | 54.9 | 178.7 | 95.1 | 209.6 | 197.4 | 42.9 | 11.5 | 30 | 0.044 | 104 | 30 | 15.351 | 446.1 | 203.8 | 199.4 | 98.9 | 36 | 0.688 |  |  | 99.2 | 749.5 | 0.99 | -8 | 42.75 | 97 | 28 | 1.004 | 172.94 | 195 | 8870 | 198.23 | 46.97 | -47 | 16.75 | 43.61 | 40.99 | 44.72 | 50 | 59 | 71 | 87 | 37.25 | 85 | 88
12466 | 1748 | 268.7 | 49.5 | 81 | 95 | 70 | 54.9 | 178.5 | 95.1 | 209.3 | 196.9 | 42.9 | 11.5 | 30 | 0.047 | 104 | 30 | 15.394 | 444.4 | 203.8 | 198.9 | 98.9 | 36 | 0.689 |  |  | 99.2 | 749.6 | 0.989 | -8 | 47.45 | 97 | 28 | 0.991 | 172.55 | 197 | 8730 | 196.61 | 47.84 | -46.94 | 17 | 43.76 | 41.09 | 44.92 | 50 | 59 | 71 | 87 | 37.25 | 84 | 81
12467 | 1739 | 266.4 | 48.1 | 81 | 95 | 70 | 55 | 178.3 | 95.1 | 209.1 | 197.3 | 43 | 11.5 | 30 | 0.063 | 103.9 | 30 | 15.385 | 444.8 | 203.8 | 198.6 | 98.9 | 36 | 0.686 |  |  | 99.2 | 749.6 | 1.002 | -8 | 58.43 | 97 | 28 | 1.005 | 172.94 | 194 | 8190 | 197.25 | 47.69 | -46.81 | 17 | 43.66 | 41.19 | 45.03 | 50 | 59 | 71 | 87 | 37.25 | 89 | 86
12468 | 1747 | 265.9 | 49 | 81 | 95 | 70 | 55 | 178.2 | 95.1 | 209 | 197.7 | 43 | 11.5 | 30 | 0.073 | 103.9 | 30 | 15.303 | 444.5 | 203.8 | 198.5 | 98.9 | 36 | 0.683 |  |  | 99.1 | 749.7 | 0.994 | -8 | 56.47 | 97 | 28 | 0.997 | 173.73 | 202 | 9240 | 197.27 | 47.5 | -46.94 | 16.81 | 43.7 | 41.13 | 45.03 | 50 | 59 | 71 | 87 | 37.65 | 88 | 90
12469 | 1752 | 266.6 | 49.4 | 81 | 95 | 70 | 55 | 178.3 | 95.1 | 209.1 | 198 | 42.9 | 11.5 | 30 | 0.066 | 104 | 30 | 15.345 | 444 | 203.8 | 199.1 | 98.9 | 36 | 0.684 |  |  | 99.1 | 749.8 | 0.999 | -8 | 49.41 | 97 | 28 | 1.001 | 173.73 | 195 | 9190 | 198.86 | 47.09 | -46.69 | 16.81 | 43.7 | 41.05 | 44.83 | 50 | 59 | 71 | 87 | 37.25 | 85 | 89
12470 | 1758 | 269.9 | 49.9 | 81 | 95.1 | 70 | 55 | 178.8 | 95.1 | 209.9 | 197.9 | 43 | 11.5 | 30 | 0.044 | 104 | 30 | 15.401 | 442.9 | 203.8 | 199.7 | 98.9 | 36 | 0.69 |  |  | 99.1 | 749.8 | 0.989 | -8 | 47.06 | 97 | 28 | 1 | 173.73 | 198 | 8210 | 196.61 | 47.72 | -46.88 | 17.06 | 43.63 | 41.09 | 44.83 | 50 | 59 | 71 | 87 | 37.25 | 87 | 86
12471 | 1752 | 269.5 | 49.2 | 81 | 95 | 70 | 55 | 178.8 | 95.1 | 209.8 | 197.5 | 43 | 11.5 | 30 | 0.039 | 104 | 30 | 15.458 | 442.6 | 203.8 | 199.5 | 98.9 | 36 | 0.689 |  |  | 99.2 | 749.8 | 0.991 | -8 | 42.35 | 97 | 28 | 1 | 172.94 | 199 | 9210 | 198.54 | 47.97 | -46.94 | 16.94 | 43.67 | 41.11 | 45.03 | 50 | 59 | 71 | 87 | 37.25 | 86 | 93
12472 | 1756 | 270.9 | 50 | 81 | 95 | 70 | 55 | 179 | 95.1 | 210.1 | 197.5 | 43.1 | 11.5 | 30 | 0.032 | 104.1 | 30 | 15.405 | 442.4 | 203.8 | 199.6 | 98.9 | 36 | 0.693 |  |  | 99.2 | 749.8 | 0.989 | -8 | 47.06 | 97 | 28 | 0.992 | 173.73 | 195 | 8040 | 198.86 | 46.66 | -47 | 17.12 | 43.6 | 41.08 | 45.12 | 50 | 59 | 71 | 87 | 37.25 | 85 | 89
12473 | 1746 | 269.3 | 49.3 | 81 | 95 | 70 | 55 | 178.7 | 95.1 | 209.6 | 197.8 | 43.1 | 11.5 | 30 | 0.038 | 104 | 30 | 15.452 | 442.7 | 203.8 | 199.6 | 98.9 | 36 | 0.69 |  |  | 99.2 | 749.8 | 0.989 | -8 | 54.9 | 97 | 28 | 0.998 | 173.33 | 201 | 9020 | 196.93 | 47.93 | -47.06 | 17.19 | 43.77 | 41.02 | 45.23 | 50 | 59 | 71 | 87 | 37.25 | 84 | 90
12474 | 1753 | 270.7 | 49.6 | 81 | 95 | 70 | 55 | 178.8 | 95.1 | 209.7 | 197.8 | 43.1 | 11.5 | 30 | 0.038 | 104 | 30 | 15.459 | 442.3 | 203.8 | 199.6 | 98.9 | 36 | 0.689 |  |  | 99.1 | 749.8 | 0.99 | -8 | 44.71 | 97 | 28 | 1 | 174.12 | 200 | 8650 | 199.52 | 48.04 | -47.06 | 17.12 | 43.69 | 40.95 | 45.12 | 50 | 59 | 71 | 87 | 37.25 | 88 | 85
12475 | 1754 | 271.1 | 50.2 | 81 | 95.1 | 70 | 55 | 178.8 | 95.1 | 209.8 | 197.4 | 43.1 | 11.5 | 30 | 0.036 | 104 | 30 | 15.476 | 442.7 | 203.8 | 199.4 | 98.9 | 36 | 0.687 |  |  | 99.1 | 749.7 | 0.989 | -8 | 43.14 | 97 | 28 | 1.011 | 172.94 | 195 | 8950 | 199.84 | 46.62 | -46.94 | 16.94 | 43.58 | 40.92 | 45.12 | 50 | 59 | 71 | 87 | 37.25 | 86 | 84
12476 | 1752 | 271.3 | 49.6 | 81.1 | 95.1 | 70 | 55 | 178.7 | 95.1 | 209.7 | 197.2 | 43.1 | 11.5 | 30 | 0.036 | 104 | 30 | 15.52 | 442.9 | 203.8 | 199.3 | 98.9 | 36 | 0.687 |  |  | 99.2 | 749.7 | 0.991 | -8 | 45.49 | 97 | 28 | 1.011 | 172.94 | 195 | 8800 | 199.84 | 46.64 | -47 | 17 | 43.55 | 40.86 | 45.12 | 50 | 59 | 71 | 87 | 37.25 | 85 | 90
12477 | 1754 | 271.3 | 50.2 | 81.1 | 95.1 | 70 | 55 | 178.6 | 95.1 | 209.5 | 197 | 43.1 | 11.5 | 30 | 0.036 | 104 | 30 | 15.486 | 442.3 | 203.8 | 199.2 | 98.9 | 36 | 0.686 |  |  | 99.2 | 749.6 | 0.992 | -8 | 44.71 | 97 | 28 | 0.998 | 172.55 | 195 | 8970 | 200.16 | 46.69 | -47.06 | 17.12 | 43.67 | 40.86 | 45.12 | 50 | 59 | 71 | 87 | 37.25 | 86 | 91
12478 | 1745 | 269.8 | 49.2 | 81.1 | 95 | 70 | 55 | 178.5 | 95.1 | 209.2 | 196.9 | 43.1 | 11.5 | 30 | 0.044 | 104 | 30 | 15.487 | 443.4 | 203.8 | 198.9 | 98.9 | 36 | 0.686 |  |  | 99.2 | 749.6 | 0.994 | -8 | 43.92 | 97 | 28 | 1 | 172.16 | 199 | 8900 | 198.23 | 47.06 | -46.94 | 17.25 | 43.43 | 40.92 | 45.12 | 50 | 59 | 71 | 87 | 37.25 | 87 | 89
12479 | 1738 | 267.2 | 48.5 | 81.1 | 95.1 | 70 | 55 | 178.2 | 95.1 | 208.8 | 197.4 | 43 | 11.5 | 30 | 0.065 | 103.9 | 30 | 15.426 | 443.9 | 203.8 | 198.6 | 98.9 | 36 | 0.68 |  |  | 99.2 | 749.5 | 0.99 | -8 | 57.65 | 97 | 28 | 0.997 | 173.33 | 203 | 8310 | 197.27 | 47.06 | -47.06 | 17.12 | 43.7 | 40.96 | 45.12 | 50 | 59 | 71 | 87 | 37.25 | 88 | 87
12480 | 1748 | 267 | 49.4 | 81.1 | 95.1 | 70 | 55 | 178 | 95.1 | 208.7 | 197.6 | 42.9 | 11.5 | 30 | 0.07 | 103.9 | 30 | 15.28 | 444.4 | 203.8 | 198.6 | 98.9 | 36 | 0.68 |  |  | 99.2 | 749.6 | 0.999 | -8 | 60 | 97 | 28 | 0.992 | 173.33 | 200 | 8310 | 197.91 | 46.58 | -47.06 | 16.94 | 43.7 | 40.98 | 44.72 | 50 | 59 | 71 | 87 | 37.25 | 87 | 91
12481 | 1749 | 268.2 | 49 | 81.1 | 95.1 | 70 | 55 | 178.3 | 95.1 | 209.1 | 198 | 42.8 | 11.5 | 30 | 0.064 | 104 | 30 | 15.308 | 444.3 | 203.8 | 199 | 98.9 | 36 | 0.684 |  |  | 99.2 | 749.7 | 0.994 | -8 | 54.9 | 97 | 28 | 1.004 | 173.73 | 203 | 9580 | 197.91 | 47.79 | -47 | 16.81 | 43.6 | 40.9 | 44.62 | 50 | 59 | 71 | 87 | 37.25 | 88 | 86
12482 | 1755 | 269.8 | 49.6 | 81.1 | 95.1 | 70 | 55 | 178.5 | 95.1 | 209.5 | 197.5 | 42.8 | 11.5 | 30 | 0.048 | 104 | 30 | 15.355 | 444.2 | 203.8 | 199.3 | 98.9 | 36 | 0.69 |  |  | 99.1 | 749.7 | 0.988 | -8 | 46.67 | 97 | 28 | 1.004 | 173.73 | 195 | 8680 | 196.61 | 47.21 | -47.06 | 16.81 | 43.6 | 40.83 | 44.62 | 50 | 59 | 71 | 87 | 37.25 | 83 | 83
12483 | 1751 | 269.6 | 49.3 | 81.1 | 95.1 | 70 | 55 | 178.6 | 95.1 | 209.5 | 197.1 | 42.9 | 11.5 | 30 | 0.049 | 104 | 30 | 15.392 | 443.4 | 203.8 | 198.9 | 98.9 | 36 | 0.688 |  |  | 99.1 | 749.7 | 0.99 | -8 | 43.53 | 97 | 28 | 1.001 | 172.94 | 200 | 8290 | 197.91 | 47.17 | -46.94 | 17.12 | 43.66 | 41.03 | 44.72 | 50 | 59 | 71 | 87 | 37.25 | 85 | 87
12484 | 1746 | 267.1 | 48.8 | 81 | 95.1 | 70 | 55 | 178.2 | 95.1 | 209 | 197.3 | 42.9 | 11.5 | 30 | 0.065 | 104 | 30 | 15.331 | 444.7 | 203.8 | 198.6 | 98.9 | 36 | 0.684 |  |  | 99.1 | 749.7 | 0.983 | -8 | 58.04 | 97 | 28 | 0.996 | 172.94 | 201 | 8770 | 195 | 47.71 | -46.94 | 17 | 43.5 | 40.93 | 44.92 | 50 | 59 | 71 | 87 | 37.65 | 85 | 87
12485 | 1757 | 269.4 | 49.8 | 81 | 95 | 70 | 55 | 178.5 | 95.1 | 209.4 | 197.9 | 42.9 | 11.5 | 30 | 0.06 | 104 | 30 | 15.341 | 444 | 203.8 | 198.8 | 98.9 | 36 | 0.685 |  |  | 99.2 | 749.7 | 0.989 | -8 | 56.86 | 97 | 28 | 0.988 | 173.73 | 193 | 9530 | 198.23 | 47.97 | -46.88 | 16.94 | 43.6 | 41.11 | 44.92 | 50 | 59 | 71 | 87 | 37.25 | 87 | 89
12486 | 1753 | 269.4 | 49.8 | 81 | 95 | 70 | 55 | 178.7 | 95.1 | 209.6 | 197.4 | 42.9 | 11.5 | 30 | 0.047 | 104 | 30 | 15.457 | 444.6 | 203.8 | 199.2 | 98.9 | 36 | 0.687 |  |  | 99.2 | 749.7 | 0.995 | -8 | 45.49 | 97 | 28 | 0.997 | 173.33 | 199 | 9580 | 196.61 | 46.87 | -47.06 | 16.88 | 43.66 | 41.12 | 44.83 | 50 | 59 | 71 | 87 | 37.25 | 88 | 89
12487 | 1749 | 268.9 | 48.8 | 81 | 95.1 | 70 | 55 | 178.6 | 95.1 | 209.4 | 197.2 | 43 | 11.5 | 30 | 0.047 | 104 | 30 | 15.449 | 443.9 | 203.8 | 199 | 98.9 | 36 | 0.689 |  |  | 99.1 | 749.7 | 0.992 | -8 | 48.24 | 97 | 28 | 0.997 | 172.55 | 198 | 8600 | 197.91 | 46.48 | -46.94 | 16.88 | 43.61 | 40.99 | 45.03 | 50 | 59 | 71 | 87 | 37.25 | 88 | 87
12488 | 1752 | 268.6 | 49.6 | 81 | 95 | 70 | 55 | 178.4 | 95.1 | 209.2 | 197.3 | 43 | 11.5 | 30 | 0.055 | 104 | 30 | 15.433 | 443.7 | 203.8 | 198.8 | 98.9 | 36 | 0.689 |  |  | 99.1 | 749.8 | 0.987 | -8 | 56.08 | 97 | 28 | 1 | 172.94 | 197 | 8750 | 197.59 | 45.84 | -47.06 | 16.88 | 43.55 | 41.03 | 45.03 | 50 | 59 | 71 | 87 | 37.25 | 86 | 89
12489 | 1750 | 269 | 49.4 | 81 | 95 | 70 | 55 | 178.7 | 95.1 | 209.6 | 197.8 | 43 | 11.5 | 30 | 0.052 | 104 | 30 | 15.482 | 443.4 | 203.8 | 199.1 | 98.9 | 36 | 0.69 |  |  | 99.2 | 749.8 | 0.984 | -8 | 54.51 | 97 | 28 | 0.995 | 173.73 | 195 | 8970 | 199.52 | 46.78 | -47.06 | 17.06 | 43.76 | 40.93 | 45.03 | 50 | 59 | 71 | 87 | 37.25 | 82 | 88
12490 | 1744 | 268.2 | 48.8 | 81 | 94.9 | 70 | 55 | 178.4 | 95.1 | 209.2 | 197.6 | 43 | 11.5 | 30 | 0.053 | 104 | 30 | 15.483 | 443.7 | 203.8 | 199.2 | 98.9 | 36 | 0.688 |  |  | 99.2 | 749.8 | 0.99 | -8 | 50.59 | 97 | 28 | 0.997 | 173.33 | 195 | 8750 | 196.93 | 47.75 | -46.81 | 16.88 | 43.61 | 40.97 | 44.92 | 50 | 59 | 71 | 87 | 37.25 | 86 | 83
12491 | 1751 | 268.5 | 49.6 | 81 | 94.9 | 70 | 54.9 | 178.6 | 95.1 | 209.6 | 197.8 | 43 | 11.5 | 30 | 0.062 | 104 | 30 | 15.385 | 444.4 | 203.8 | 198.9 | 98.9 | 36 | 0.689 |  |  | 99.1 | 749.8 | 0.984 | -8 | 55.69 | 97 | 28 | 0.99 | 174.12 | 193 | 7820 | 199.52 | 46.81 | -46.81 | 16.81 | 43.71 | 41.14 | 44.92 | 50 | 59 | 71 | 87 | 37.25 | 87 | 88
12492 | 1759 | 271.1 | 50.1 | 81 | 94.9 | 70 | 54.9 | 179.2 | 95.1 | 210.5 | 197.7 | 43 | 11.5 | 30 | 0.046 | 104.1 | 30 | 15.385 | 443.2 | 203.8 | 199.4 | 98.9 | 36 | 0.692 |  |  | 99.2 | 749.8 | 0.994 | -8 | 45.1 | 97 | 28 | 0.995 | 172.94 | 196 | 8360 | 198.86 | 47.42 | -46.88 | 16.94 | 43.64 | 41.19 | 44.83 | 50 | 59 | 71 | 87 | 37.25 | 85 | 91
12493 | 1748 | 269.4 | 49 | 81 | 95 | 70 | 54.9 | 179.2 | 95.1 | 210.2 | 197.1 | 43 | 11.5 | 30 | 0.04 | 104 | 30 | 15.449 | 444 | 203.8 | 199.2 | 98.9 | 36 | 0.695 |  |  | 99.2 | 749.7 | 0.993 | -8 | 44.71 | 97 | 28 | 1 | 172.55 | 196 | 8850 | 197.91 | 47.19 | -47.06 | 17.12 | 43.51 | 40.95 | 44.92 | 50 | 59 | 71 | 87 | 37.25 | 88 | 88
12494 | 1745 | 268.2 | 48.6 | 81 | 95 | 70 | 55 | 179 | 95.1 | 209.8 | 197.8 | 43 | 11.5 | 30 | 0.052 | 104 | 30 | 15.381 | 444 | 203.8 | 199.1 | 98.9 | 36 | 0.693 |  |  | 99.2 | 749.6 | 0.995 | -8 | 57.25 | 97 | 28 | 1 | 173.33 | 195 | 8380 | 200.16 | 47.41 | -47 | 17 | 43.65 | 41 | 45.03 | 50 | 59 | 71 | 87 | 37.25 | 86 | 87
12495 | 1760 | 270.9 | 50.4 | 81 | 95 | 70 | 55 | 179.2 | 95.1 | 210.3 | 197.8 | 43 | 11.5 | 30 | 0.04 | 104.1 | 30 | 15.417 | 443.4 | 203.8 | 199.7 | 98.9 | 36 | 0.695 |  |  | 99.1 | 749.6 | 0.988 | -8 | 56.08 | 97 | 28 | 1.004 | 172.94 | 198 | 8950 | 197.25 | 46.98 | -47.06 | 17.19 | 43.62 | 41 | 44.83 | 50 | 59 | 71 | 87 | 37.25 | 87 | 88
12496 | 1749 | 270.5 | 49.5 | 81 | 95 | 70 | 55 | 179.2 | 95.1 | 210.2 | 197.1 | 43 | 11.5 | 30 | 0.032 | 104 | 30 | 15.509 | 443.4 | 203.8 | 199.6 | 98.9 | 36 | 0.696 |  |  | 99.1 | 749.6 | 0.994 | -8 | 43.14 | 97 | 28 | 0.994 | 172.55 | 195 | 9260 | 200.16 | 46.8 | -47.06 | 17.12 | 43.36 | 40.85 | 45.03 | 50 | 59 | 71 | 87 | 37.25 | 88 | 95
12497 | 1754 | 271 | 49.7 | 81 | 95.1 | 70 | 55 | 178.9 | 95.1 | 209.8 | 197.1 | 43 | 11.5 | 30 | 0.039 | 104 | 30 | 15.434 | 444 | 203.8 | 199.2 | 98.9 | 36 | 0.692 |  |  | 99.2 | 749.5 | 0.989 | -8 | 50.98 | 97 | 28 | 0.992 | 172.55 | 197 | 8870 | 198.23 | 47.22 | -47 | 16.81 | 43.57 | 40.97 | 45.12 | 50 | 59 | 71 | 87 | 37.25 | 88 | 89
12498 | 1751 | 270.8 | 49.8 | 81 | 95 | 70 | 55 | 178.7 | 95.1 | 209.7 | 197.6 | 43 | 11.5 | 30 | 0.047 | 104 | 30 | 15.491 | 443.4 | 203.8 | 199.2 | 98.9 | 36 | 0.689 |  |  | 99.2 | 749.4 | 0.987 | -8 | 50.98 | 97 | 28 | 0.995 | 173.33 | 195 | 8750 | 197.91 | 47.06 | -46.94 | 17 | 43.67 | 40.97 | 45.12 | 50 | 59 | 71 | 87 | 37.25 | 87 | 84
12499 | 1753 | 271 | 50 | 81 | 95 | 70 | 55 | 178.6 | 95.1 | 209.5 | 197.9 | 43 | 11.5 | 30 | 0.05 | 104 | 30 | 15.482 | 443.7 | 203.8 | 199.3 | 98.9 | 36 | 0.688 |  |  | 99.2 | 749.4 | 0.988 | -8 | 53.33 | 97 | 28 | 0.995 | 173.73 | 195 | 8730 | 196.93 | 46.73 | -47 | 17.25 | 43.43 | 40.89 | 45.03 | 50 | 59 | 71 | 87 | 37.25 | 87 | 84
12500 | 1751 | 271 | 49.7 | 81 | 95 | 70 | 55 | 178.5 | 95.1 | 209.4 | 197.6 | 43 | 11.5 | 30 | 0.043 | 104.1 | 30 | 15.487 | 443.5 | 203.8 | 199.3 | 98.9 | 36 | 0.688 |  |  | 99.2 | 749.4 | 0.991 | -8 | 46.67 | 97 | 28 | 0.99 | 173.73 | 195 | 8040 | 198.54 | 46.84 | -46.88 | 17.06 | 43.6 | 40.88 | 45.03 | 50 | 59 | 71 | 87 | 37.25 | 86 | 84
12501 | 1751 | 271 | 49.1 | 81 | 95 | 70 | 55 | 178.5 | 95.1 | 209.4 | 197.4 | 43 | 11.5 | 30 | 0.043 | 104 | 30 | 15.466 | 443.8 | 203.8 | 199.2 | 98.9 | 36 | 0.688 |  |  | 99.2 | 749.3 | 0.991 | -8 | 48.63 | 97 | 28 | 1.001 | 173.33 | 198 | 9310 | 198.23 | 46.52 | -46.94 | 17 | 43.6 | 40.73 | 44.92 | 50 | 59 | 71 | 87 | 37.25 | 87 | 92
12502 | 1736 | 267.2 | 48 | 81 | 95 | 70 | 55 | 178.2 | 95.1 | 208.8 | 197.4 | 43 | 11.5 | 30 | 0.06 | 103.9 | 30 | 15.373 | 445.7 | 203.8 | 198.7 | 98.9 | 36 | 0.687 |  |  | 99.2 | 749.3 | 1 | -8 | 51.76 | 97 | 28 | 0.992 | 171.76 | 194 | 8650 | 197.25 | 48.44 | -46.75 | 16.75 | 43.62 | 40.91 | 45.03 | 50 | 59 | 71 | 87 | 37.25 | 87 | 85
12503 | 1735 | 264.7 | 48 | 81 | 95 | 70 | 55 | 178.1 | 95.1 | 208.8 | 197.3 | 42.9 | 11.5 | 30 | 0.079 | 103.9 | 30 | 15.221 | 446 | 203.8 | 198.2 | 98.9 | 36 | 0.683 |  |  | 99.2 | 749.3 | 0.992 | -8 | 60 | 97 | 28 | 0.993 | 172.94 | 192 | 8190 | 197.91 | 47.43 | -46.81 | 16.75 | 43.67 | 40.99 | 44.72 | 50 | 59 | 71 | 87 | 37.65 | 87 | 87
12504 | 1743 | 264.2 | 48.8 | 81 | 95 | 70 | 54.9 | 178.1 | 95.1 | 208.8 | 197.7 | 42.9 | 11.5 | 30 | 0.077 | 103.9 | 30 | 15.138 | 446.1 | 203.8 | 198.4 | 98.9 | 36 | 0.682 |  |  | 99.2 | 749.4 | 0.987 | -8 | 59.22 | 97 | 28 | 0.992 | 173.73 | 194 | 8850 | 196.93 | 48.75 | -47 | 16.94 | 43.7 | 41.13 | 44.62 | 50 | 59 | 71 | 87 | 37.65 | 87 | 90
12505 | 1769 | 270.8 | 51.1 | 81 | 95 | 70 | 54.9 | 179 | 95.1 | 210.3 | 197.9 | 42.8 | 11.5 | 30 | 0.046 | 104.1 | 30 | 15.226 | 444.5 | 203.8 | 199.5 | 98.9 | 36 | 0.688 |  |  | 99.2 | 749.6 | 0.991 | -8 | 52.16 | 97 | 28 | 0.996 | 174.9 | 201 | 9160 | 196.93 | 47.52 | -46.94 | 17.06 | 43.33 | 40.97 | 44.52 | 50 | 59 | 71 | 87 | 37.25 | 86 | 88
12506 | 1757 | 272.4 | 49.9 | 81 | 95.1 | 70 | 54.9 | 179.7 | 95.1 | 210.9 | 196.8 | 42.9 | 11.5 | 30 | 0.028 | 104.1 | 30 | 15.469 | 444.2 | 203.8 | 199.7 | 98.9 | 36 | 0.692 |  |  | 99.2 | 749.5 | 0.992 | -8 | 38.82 | 97 | 28 | 0.993 | 172.16 | 195 | 8920 | 198.23 | 47.99 | -46.94 | 16.69 | 43.62 | 41.13 | 44.62 | 50 | 59 | 71 | 87 | 37.25 | 81 | 84
12507 | 1748 | 270.2 | 48.6 | 81 | 95 | 70 | 54.9 | 179.1 | 95.1 | 210 | 197.5 | 42.9 | 11.5 | 30 | 0.041 | 104.1 | 30 | 15.46 | 444.7 | 203.8 | 199.4 | 98.9 | 36 | 0.691 |  |  | 99.2 | 749.4 | 0.991 | -8 | 54.9 | 97 | 28 | 0.999 | 174.12 | 195 | 8850 | 199.52 | 47.8 | -46.88 | 17.06 | 43.7 | 41.13 | 45.12 | 50 | 59 | 71 | 87 | 37.25 | 84 | 87
12508 | 1744 | 268 | 48.5 | 81 | 95 | 70 | 54.9 | 178.6 | 95.1 | 209.5 | 197.9 | 43 | 11.5 | 30 | 0.055 | 104 | 30 | 15.419 | 444.5 | 203.8 | 199.4 | 98.9 | 36 | 0.688 |  |  | 99.2 | 749.3 | 1.003 | -8 | 57.65 | 97 | 28 | 1 | 173.73 | 200 | 8290 | 197.91 | 47.82 | -46.88 | 17.06 | 43.66 | 41.14 | 45.03 | 50 | 59 | 71 | 87 | 37.25 | 84 | 91
12509 | 1744 | 266.6 | 48.6 | 81 | 95 | 70 | 54.9 | 178.4 | 95.1 | 209.3 | 198.1 | 43 | 11.5 | 30 | 0.064 | 104 | 30 | 15.426 | 445.4 | 203.8 | 199.1 | 98.9 | 36 | 0.688 |  |  | 99.2 | 749.3 | 0.988 | -8 | 58.43 | 97 | 28 | 0.996 | 173.33 | 200 | 8530 | 198.23 | 47.8 | -46.88 | 17 | 43.75 | 41.12 | 45.03 | 50 | 59 | 71 | 87 | 37.25 | 87 | 90
12510 | 1755 | 267.6 | 50 | 81 | 95 | 70 | 54.9 | 178.5 | 95.1 | 209.4 | 198.4 | 43 | 11.5 | 30 | 0.06 | 104 | 30 | 15.404 | 446 | 203.8 | 199.3 | 98.9 | 36 | 0.689 |  |  | 99.2 | 749.4 | 0.99 | -8 | 56.08 | 97 | 28 | 0.999 | 173.73 | 194 | 8630 | 196.93 | 47.74 | -47.06 | 17.06 | 43.74 | 41.09 | 44.92 | 50 | 59 | 71 | 87 | 37.25 | 86 | 88
12511 | 1751 | 269.5 | 48.8 | 81 | 95 | 70 | 54.9 | 178.8 | 95.1 | 209.8 | 197.7 | 43 | 11.5 | 30 | 0.038 | 104.1 | 30 | 15.5 | 447.5 | 203.8 | 199.9 | 98.9 | 36 | 0.691 |  |  | 99.2 | 749.5 | 0.993 | -8 | 50.59 | 97 | 28 | 0.996 | 172.94 | 195 | 9900 | 199.18 | 47.93 | -47.06 | 17 | 43.39 | 41.01 | 44.92 | 50 | 59 | 71 | 87 | 37.25 | 83 | 92
12512 | 1752 | 268.6 | 49.5 | 81 | 95 | 70 | 54.9 | 178.7 | 95.1 | 209.6 | 197.7 | 43 | 11.5 | 30 | 0.043 | 104 | 30 | 15.451 | 448.3 | 203.8 | 199.4 | 98.9 | 36 | 0.69 |  |  | 99.2 | 749.6 | 0.992 | -8 | 55.29 | 97 | 28 | 0.997 | 172.94 | 195 | 7770 | 199.84 | 46.6 | -47 | 17 | 43.66 | 41.11 | 45.03 | 50 | 59 | 71 | 87 | 37.25 | 85 | 94
12513 | 1762 | 271 | 50.1 | 81 | 95 | 70 | 54.9 | 178.9 | 95.1 | 209.9 | 197.9 | 43 | 11.5 | 30 | 0.041 | 104.1 | 30 | 15.419 | 449 | 203.8 | 199.7 | 98.9 | 36 | 0.692 |  |  | 99.1 | 749.7 | 0.989 | -8 | 51.76 | 97 | 28 | 0.996 | 172.94 | 195 | 8120 | 196.93 | 47.72 | -46.81 | 16.94 | 43.73 | 40.99 | 45.03 | 50 | 59 | 71 | 87 | 37.25 | 88 | 88
12514 | 1747 | 269.1 | 49.1 | 81 | 95 | 70 | 54.9 | 178.6 | 95.1 | 209.6 | 197.4 | 43.1 | 11.5 | 30 | 0.043 | 104 | 30 | 15.44 | 446.4 | 203.8 | 199.4 | 98.9 | 36 | 0.687 |  |  | 99.1 | 749.7 | 0.989 | -8 | 40.78 | 97 | 28 | 1 | 172.94 | 200 | 9260 | 197.91 | 47.92 | -47.12 | 17.12 | 43.58 | 41.01 | 45.03 | 50 | 59 | 71 | 87 | 37.25 | 88 | 84
12515 | 1755 | 269.6 | 49.9 | 81 | 95 | 70 | 54.9 | 178.6 | 95.1 | 209.5 | 198 | 43.1 | 11.5 | 30 | 0.048 | 104.1 | 30 | 15.378 | 444.1 | 203.8 | 199.3 | 98.9 | 36 | 0.688 |  |  | 99.2 | 749.7 | 0.992 | -8 | 52.55 | 97 | 28 | 1.001 | 174.12 | 195 | 9260 | 196.61 | 47.99 | -47.06 | 17.06 | 43.58 | 40.96 | 45.03 | 50 | 59 | 71 | 87 | 37.25 | 87 | 84
12516 | 1753 | 270.5 | 49.7 | 81 | 95 | 70 | 54.9 | 178.7 | 95.1 | 209.7 | 197.3 | 43.1 | 11.5 | 30 | 0.037 | 104 | 30 | 15.465 | 444.2 | 203.8 | 199.5 | 98.9 | 36 | 0.687 |  |  | 99.2 | 749.7 | 0.988 | -8 | 42.75 | 97 | 28 | 1.005 | 172.94 | 196 | 8190 | 198.23 | 46.09 | -46.94 | 17.06 | 43.46 | 41.05 | 44.92 | 50 | 59 | 71 | 87 | 37.25 | 85 | 84
12517 | 1750 | 269.7 | 50.1 | 81 | 95 | 70 | 54.9 | 178.6 | 95.1 | 209.3 | 197.7 | 43.1 | 11.5 | 30 | 0.043 | 104 | 30 | 15.486 | 443.8 | 203.8 | 199.3 | 98.9 | 36 | 0.687 |  |  | 99.2 | 749.7 | 0.988 | -8 | 51.76 | 97 | 28 | 1.007 | 173.73 | 194 | 8770 | 196.93 | 47.8 | -47.12 | 17.06 | 43.76 | 40.91 | 45.03 | 50 | 59 | 71 | 87 | 37.25 | 84 | 91
12518 | 1751 | 269.1 | 49.5 | 81 | 95.1 | 70 | 54.9 | 178.4 | 95.1 | 209.2 | 197.7 | 43.1 | 11.5 | 30 | 0.042 | 104 | 30 | 15.477 | 444.1 | 203.8 | 199.4 | 98.9 | 36 | 0.687 |  |  | 99.2 | 749.7 | 0.989 | -8 | 44.71 | 97 | 28 | 0.993 | 173.33 | 201 | 8850 | 198.23 | 46.72 | -46.94 | 17.12 | 43.7 | 40.89 | 45.03 | 50 | 59 | 71 | 87 | 37.25 | 83 | 87
12519 | 1751 | 270.8 | 49.2 | 81 | 95.1 | 70 | 54.9 | 178.8 | 95.1 | 209.7 | 197.2 | 43.1 | 11.5 | 30 | 0.037 | 104.1 | 30 | 15.527 | 443.4 | 203.8 | 199.4 | 98.9 | 36 | 0.688 |  |  | 99.1 | 749.8 | 0.991 | -8 | 43.14 | 97 | 28 | 1 | 172.55 | 197 | 8970 | 199.18 | 45.96 | -47.06 | 16.94 | 43.59 | 40.83 | 45.03 | 50 | 59 | 71 | 87 | 37.25 | 85 | 89
12520 | 1745 | 268.9 | 48.7 | 81 | 95 | 70 | 54.9 | 178.4 | 95.1 | 209.2 | 197.1 | 43 | 11.5 | 30 | 0.056 | 104 | 30 | 15.417 | 444.5 | 203.8 | 198.6 | 98.9 | 36 | 0.684 |  |  | 99.1 | 749.7 | 0.991 | -8 | 56.08 | 97 | 28 | 0.998 | 172.55 | 200 | 9730 | 197.27 | 47.67 | -46.94 | 16.88 | 43.56 | 40.99 | 45.03 | 50 | 59 | 71 | 87 | 37.25 | 88 | 87
12521 | 1749 | 268.8 | 49 | 81 | 95 | 70 | 54.9 | 178.3 | 95.1 | 209.1 | 197.5 | 43 | 11.5 | 30 | 0.065 | 104 | 30 | 15.284 | 445.1 | 203.8 | 198.4 | 98.9 | 36 | 0.682 |  |  | 99.1 | 749.6 | 0.992 | -8 | 59.22 | 97 | 28 | 0.996 | 172.94 | 192 | 8510 | 196.93 | 47.66 | -46.94 | 16.75 | 43.62 | 41.05 | 44.92 | 50 | 59 | 71 | 87 | 37.25 | 85 | 87
12522 | 1749 | 268.5 | 49 | 81 | 95 | 70 | 54.9 | 178.3 | 95 | 209.1 | 197.9 | 42.9 | 11.5 | 30 | 0.06 | 104 | 30 | 15.293 | 444.5 | 203.8 | 199 | 98.9 | 36 | 0.683 |  |  | 99.1 | 749.6 | 0.992 | -8 | 56.08 | 97 | 28 | 1.004 | 170.98 | 200 | 8900 | 196.93 | 47.69 | -46.94 | 16.88 | 43.72 | 41.09 | 44.83 | 50 | 59 | 71 | 87 | 37.25 | 85 | 83
12523 | 1753 | 269.5 | 49.6 | 81 | 95 | 70 | 54.8 | 178.5 | 95 | 209.5 | 197.4 | 42.9 | 11.5 | 30 | 0.042 | 104 | 30 | 15.372 | 443.7 | 203.8 | 199.4 | 98.9 | 36 | 0.686 |  |  | 99.1 | 749.5 | 0.994 | -8 | 42.35 | 97 | 28 | 0.993 | 172.94 | 195 | 7920 | 201.77 | 47.09 | -47.06 | 17 | 43.58 | 41.02 | 44.72 | 50 | 59 | 71 | 87 | 37.25 | 85 | 84
12524 | 1744 | 268.3 | 48.8 | 81 | 95 | 70 | 54.8 | 178.5 | 95.1 | 209.3 | 196.8 | 42.9 | 11.5 | 30 | 0.042 | 104 | 30 | 15.386 | 444.5 | 203.8 | 198.9 | 98.9 | 36 | 0.684 |  |  | 99.2 | 749.5 | 0.995 | -8 | 45.49 | 97 | 28 | 0.995 | 172.16 | 195 | 9040 | 197.91 | 46.58 | -47.12 | 17.12 | 43.62 | 40.92 | 44.92 | 50 | 59 | 71 | 87 | 37.25 | 86 | 85
12525 | 1742 | 266.4 | 48.6 | 81 | 95 | 70 | 54.8 | 178.4 | 95.1 | 209.1 | 197.1 | 43 | 11.5 | 30 | 0.062 | 103.9 | 30 | 15.301 | 444.2 | 203.8 | 198.4 | 98.9 | 36 | 0.68 |  |  | 99.2 | 749.6 | 0.99 | -8 | 56.47 | 97 | 28 | 0.996 | 172.55 | 199 | 8970 | 197.27 | 46.79 | -46.81 | 16.81 | 43.72 | 41.21 | 45.03 | 50 | 59 | 71 | 87 | 37.65 | 86 | 90
12526 | 1740 | 265 | 48 | 81 | 94.9 | 70 | 54.7 | 178.2 | 95.1 | 208.8 | 197.8 | 43 | 11.5 | 30 | 0.07 | 103.9 | 30 | 15.266 | 444.6 | 203.8 | 198.7 | 98.9 | 36 | 0.679 |  |  | 99.2 | 749.7 | 0.99 | -8 | 59.22 | 97 | 28 | 1.005 | 174.12 | 200 | 8290 | 197.59 | 47.38 | -46.94 | 17 | 43.74 | 41.19 | 44.83 | 50 | 59 | 71 | 87 | 37.25 | 86 | 85
12527 | 1756 | 267.4 | 50 | 81 | 95 | 70 | 54.7 | 178.4 | 95.1 | 209.3 | 198.3 | 42.9 | 11.5 | 30 | 0.056 | 104 | 30 | 15.353 | 444.1 | 203.8 | 199.4 | 98.9 | 36 | 0.686 |  |  | 99.2 | 749.9 | 0.994 | -8 | 50.98 | 97 | 28 | 1.006 | 174.12 | 201 | 8750 | 199.52 | 47.48 | -47 | 16.88 | 43.75 | 41.04 | 44.72 | 50 | 59 | 71 | 87 | 37.65 | 85 | 90
12528 | 1755 | 269.9 | 49.3 | 81 | 95 | 70 | 54.6 | 179 | 95.1 | 210.1 | 197.4 | 43 | 11.5 | 30 | 0.034 | 104.1 | 30 | 15.469 | 443.5 | 203.8 | 199.7 | 98.9 | 36 | 0.687 |  |  | 99.2 | 749.9 | 0.992 | -8 | 41.57 | 97 | 28 | 0.995 | 172.94 | 201 | 9380 | 201.77 | 46.84 | -47 | 16.94 | 43.71 | 41.11 | 44.83 | 50 | 59 | 71 | 87 | 37.25 | 85 | 95
12529 | 1755 | 269.3 | 49.7 | 81 | 95.1 | 70 | 54.6 | 178.9 | 95.1 | 209.8 | 197.5 | 43 | 11.5 | 30 | 0.04 | 104 | 30 | 15.449 | 443.3 | 203.8 | 199.2 | 98.9 | 36 | 0.689 |  |  | 99.2 | 750 | 0.985 | -8 | 49.02 | 97 | 28 | 0.998 | 172.55 | 200 | 8380 | 198.23 | 47.96 | -46.88 | 17.12 | 43.76 | 41.11 | 44.92 | 50 | 59 | 71 | 87 | 37.25 | 82 | 91
12530 | 1755 | 271 | 49.6 | 81 | 95 | 70 | 54.6 | 179.2 | 95.1 | 210.3 | 197.7 | 43 | 11.5 | 30 | 0.034 | 104.1 | 30 | 15.537 | 443 | 203.8 | 199.7 | 98.9 | 36 | 0.691 |  |  | 99.2 | 750 | 0.993 | -8 | 55.69 | 97 | 28 | 0.999 | 173.73 | 194 | 9480 | 198.86 | 47.92 | -46.94 | 17 | 43.62 | 40.89 | 45.03 | 50 | 59 | 71 | 87 | 37.25 | 84 | 89
12531 | 1749 | 269.5 | 49.5 | 81 | 95 | 70 | 54.6 | 178.9 | 95.1 | 209.8 | 197.3 | 43.1 | 11.5 | 30 | 0.04 | 104 | 30 | 15.468 | 444.1 | 203.8 | 199.2 | 98.9 | 36 | 0.688 |  |  | 99.2 | 749.9 | 0.99 | -8 | 52.16 | 97 | 28 | 0.998 | 172.55 | 197 | 8970 | 197.91 | 46.82 | -46.94 | 16.94 | 43.73 | 41.04 | 45.12 | 50 | 59 | 71 | 87 | 37.25 | 86 | 86
12532 | 1751 | 269.3 | 50.1 | 81 | 94.9 | 70 | 54.6 | 178.7 | 95.1 | 209.5 | 197.5 | 43.1 | 11.5 | 30 | 0.049 | 104 | 30 | 15.374 | 444.2 | 203.8 | 199 | 98.9 | 36 | 0.687 |  |  | 99.1 | 749.9 | 0.993 | -8 | 54.51 | 97 | 28 | 0.991 | 173.33 | 201 | 8680 | 199.52 | 47.89 | -46.88 | 16.81 | 43.69 | 41.02 | 45.12 | 50 | 59 | 71 | 87 | 37.25 | 85 | 87
12533 | 1744 | 268.1 | 48.8 | 81 | 94.9 | 70 | 54.6 | 178.5 | 95.1 | 209.2 | 197.7 | 43 | 11.5 | 30 | 0.052 | 104 | 30 | 15.341 | 444.7 | 203.8 | 199.1 | 98.9 | 36 | 0.685 |  |  | 99.1 | 749.9 | 0.992 | -8 | 50.2 | 97 | 28 | 0.993 | 173.33 | 194 | 9340 | 197.91 | 46.87 | -47 | 17.06 | 43.67 | 40.95 | 45.03 | 50 | 59 | 71 | 87 | 37.25 | 87 | 93
12534 | 1748 | 268.1 | 49.3 | 81 | 95 | 70 | 54.6 | 178.4 | 95 | 209.2 | 198.1 | 43 | 11.5 | 30 | 0.051 | 104 | 30 | 15.346 | 444.4 | 203.8 | 199.3 | 98.9 | 36 | 0.686 |  |  | 99.1 | 750 | 0.991 | -8 | 53.73 | 97 | 28 | 1.007 | 173.73 | 194 | 8730 | 199.84 | 47.48 | -47 | 17 | 43.76 | 40.91 | 44.83 | 50 | 59 | 71 | 87 | 37.25 | 87 | 90
12535 | 1758 | 271.2 | 49.9 | 81 | 94.9 | 70 | 54.6 | 178.8 | 95 | 209.9 | 197.5 | 43 | 11.5 | 30 | 0.034 | 104.1 | 30 | 15.476 | 443.6 | 203.8 | 199.6 | 98.9 | 36 | 0.686 |  |  | 99.2 | 750.1 | 0.986 | -8 | 41.57 | 97 | 28 | 1.007 | 172.55 | 199 | 8290 | 196.93 | 47.78 | -47 | 17.12 | 43.5 | 40.99 | 44.72 | 50 | 59 | 71 | 87 | 37.25 | 85 | 89
12536 | 1750 | 269.8 | 49.3 | 81 | 94.9 | 70 | 54.6 | 178.6 | 95.1 | 209.4 | 197.2 | 43 | 11.5 | 30 | 0.042 | 104 | 30 | 15.514 | 444.1 | 203.8 | 199 | 98.9 | 36 | 0.685 |  |  | 99.2 | 750 | 0.988 | -8 | 49.02 | 97 | 28 | 1 | 172.55 | 199 | 8920 | 200.16 | 46.04 | -47.12 | 17.06 | 43.39 | 40.96 | 44.83 | 50 | 59 | 71 | 87 | 37.25 | 84 | 93
12537 | 1749 | 269.7 | 49.1 | 81 | 94.9 | 70 | 54.6 | 178.5 | 95.1 | 209.3 | 197.7 | 43 | 11.5 | 30 | 0.044 | 104 | 30 | 15.45 | 444 | 203.8 | 199.2 | 98.9 | 36 | 0.686 |  |  | 99.2 | 749.9 | 0.993 | -8 | 55.29 | 97 | 28 | 0.991 | 173.33 | 195 | 8820 | 198.54 | 47.72 | -47.06 | 17.19 | 43.67 | 40.84 | 44.92 | 50 | 59 | 71 | 87 | 37.25 | 88 | 88
12538 | 1753 | 270.1 | 49.8 | 81.1 | 94.9 | 70 | 54.6 | 178.5 | 95.1 | 209.3 | 197.6 | 43 | 11.5 | 30 | 0.041 | 104 | 30 | 15.477 | 444.4 | 203.8 | 199.4 | 98.9 | 36 | 0.686 |  |  | 99.2 | 749.9 | 0.994 | -8 | 45.88 | 97 | 28 | 1.003 | 171.76 | 198 | 8310 | 199.84 | 46.87 | -47 | 17.12 | 43.62 | 40.95 | 44.83 | 50 | 59 | 71 | 87 | 37.25 | 87 | 86
12539 | 1749 | 269.1 | 49.3 | 81.1 | 94.9 | 70 | 54.7 | 178.4 | 95.1 | 209.2 | 197.6 | 43 | 11.5 | 30 | 0.048 | 104 | 30 | 15.481 | 444.5 | 203.8 | 199.1 | 98.9 | 36 | 0.684 |  |  | 99.2 | 749.9 | 0.997 | -8 | 52.94 | 97 | 28 | 1 | 173.33 | 200 | 8730 | 197.91 | 46.79 | -47.06 | 17.19 | 43.72 | 40.85 | 44.92 | 50 | 59 | 71 | 87 | 37.25 | 85 | 85
12540 | 1749 | 269.1 | 49.4 | 81.1 | 94.9 | 70 | 54.7 | 178.4 | 95.1 | 209.3 | 197 | 43 | 11.5 | 30 | 0.043 | 104 | 30 | 15.467 | 445.1 | 203.8 | 199 | 98.9 | 36 | 0.683 |  |  | 99.2 | 749.9 | 0.992 | -8 | 42.75 | 97 | 28 | 0.993 | 173.33 | 196 | 8970 | 200.16 | 47.97 | -47.06 | 16.94 | 43.38 | 40.78 | 44.83 | 50 | 59 | 71 | 87 | 37.25 | 88 | 88
12541 | 1755 | 271 | 49.4 | 81.1 | 94.8 | 70 | 54.7 | 178.7 | 95.1 | 209.7 | 197 | 43 | 11.5 | 30 | 0.04 | 104 | 30 | 15.405 | 444.8 | 203.8 | 199 | 98.9 | 36 | 0.685 |  |  | 99.2 | 749.8 | 0.989 | -8 | 53.33 | 97 | 28 | 1.006 | 172.94 | 195 | 8330 | 199.52 | 47.18 | -47.06 | 17.06 | 43.42 | 40.81 | 44.92 | 50 | 59 | 71 | 87 | 37.25 | 87 | 91
12542 | 1742 | 267.9 | 48.6 | 81.1 | 94.9 | 70 | 54.7 | 178.3 | 95.1 | 209 | 197 | 43 | 11.5 | 30 | 0.055 | 104 | 30 | 15.397 | 445.9 | 203.8 | 198.6 | 98.9 | 36 | 0.682 |  |  | 99.2 | 749.8 | 0.987 | -8 | 54.9 | 97 | 28 | 0.992 | 172.55 | 197 | 8970 | 197.27 | 47.67 | -46.94 | 16.88 | 43.52 | 40.91 | 45.03 | 50 | 59 | 71 | 87 | 37.25 | 85 | 94
12543 | 1747 | 267.8 | 49.1 | 81.1 | 94.9 | 70 | 54.7 | 178.3 | 95.1 | 209 | 197.4 | 43 | 11.5 | 30 | 0.064 | 104 | 30 | 15.288 | 446 | 203.8 | 198.4 | 98.9 | 36 | 0.683 |  |  | 99.2 | 749.8 | 0.988 | -8 | 58.04 | 97 | 28 | 1.002 | 172.55 | 202 | 9510 | 195 | 47.92 | -46.81 | 16.81 | 43.61 | 41 | 44.92 | 50 | 59 | 71 | 87 | 37.25 | 86 | 90
12544 | 1740 | 265.6 | 48.7 | 81.1 | 94.9 | 70 | 54.7 | 178.1 | 95.1 | 208.7 | 197.6 | 42.9 | 11.5 | 30 | 0.07 | 103.9 | 30 | 15.249 | 446.4 | 203.8 | 198.6 | 98.9 | 36 | 0.681 |  |  | 99.1 | 749.8 | 0.994 | -8 | 51.76 | 97 | 28 | 1.004 | 173.33 | 200 | 8950 | 197.27 | 47.98 | -46.69 | 16.75 | 43.69 | 40.99 | 44.83 | 50 | 59 | 71 | 87 | 37.65 | 89 | 90
12545 | 1752 | 267.3 | 49.3 | 81.1 | 94.9 | 70 | 54.7 | 178.3 | 95.1 | 209.1 | 198.1 | 42.9 | 11.5 | 30 | 0.064 | 104 | 30 | 15.27 | 445.6 | 203.8 | 199.1 | 98.9 | 36 | 0.683 |  |  | 99.1 | 749.9 | 0.999 | -8 | 51.37 | 97 | 28 | 1.001 | 174.12 | 194 | 8700 | 200.16 | 47.58 | -47.06 | 17.12 | 43.68 | 40.91 | 44.72 | 50 | 59 | 71 | 87 | 37.25 | 88 | 89
12546 | 1756 | 270.3 | 49.4 | 81.1 | 94.9 | 70 | 54.7 | 178.8 | 95.1 | 209.8 | 197.6 | 42.9 | 11.5 | 30 | 0.04 | 104.1 | 30 | 15.489 | 444.5 | 203.8 | 199.7 | 98.9 | 35.9 | 0.687 |  |  | 99.2 | 750 | 0.988 | -8 | 41.57 | 97 | 28 | 1.012 | 173.33 | 194 | 8480 | 197.25 | 47.26 | -47 | 16.94 | 43.62 | 41.02 | 44.72 | 50 | 59 | 71 | 87 | 37.25 | 85 | 89
12547 | 1750 | 268.5 | 49.5 | 81.1 | 94.9 | 70 | 54.7 | 178.6 | 95.1 | 209.4 | 197.2 | 42.9 | 11.5 | 30 | 0.042 | 104 | 30 | 15.521 | 444.8 | 203.8 | 199.1 | 98.9 | 35.9 | 0.686 |  |  | 99.2 | 750 | 0.992 | -8 | 47.45 | 97 | 28 | 1.003 | 172.55 | 198 | 8700 | 199.52 | 47.68 | -46.81 | 16.81 | 43.8 | 41 | 44.83 | 50 | 59 | 71 | 87 | 37.25 | 82 | 85
12548 | 1751 | 268.4 | 49.8 | 81.1 | 94.9 | 70 | 54.8 | 178.5 | 95.1 | 209.3 | 197.6 | 43 | 11.5 | 30 | 0.05 | 104 | 30 | 15.436 | 444.5 | 203.8 | 199 | 98.9 | 35.9 | 0.685 |  |  | 99.2 | 750.1 | 0.99 | -8 | 49.02 | 97 | 28 | 0.994 | 172.55 | 194 | 8850 | 199.52 | 47.47 | -47 | 17.12 | 43.8 | 40.92 | 45.03 | 50 | 59 | 71 | 87 | 37.25 | 82 | 86
12549 | 1748 | 269 | 49.1 | 81.1 | 94.9 | 70 | 54.8 | 178.5 | 95.1 | 209.3 | 197.7 | 43 | 11.5 | 30 | 0.053 | 104 | 30 | 15.466 | 446.1 | 203.8 | 199 | 98.9 | 35.9 | 0.683 |  |  | 99.1 | 750.1 | 0.992 | -8 | 54.9 | 97 | 28 | 1.008 | 172.55 | 195 | 8750 | 197.25 | 46.54 | -47 | 17.06 | 43.8 | 41.06 | 44.92 | 50 | 59 | 71 | 87 | 37.25 | 87 | 88
12550 | 1752 | 269.5 | 49.1 | 81.1 | 94.9 | 70 | 54.8 | 178.5 | 95.1 | 209.4 | 197.7 | 43 | 11.5 | 30 | 0.051 | 104 | 30 | 15.394 | 446.3 | 203.8 | 199 | 98.9 | 35.9 | 0.685 |  |  | 99.2 | 750.1 | 0.994 | -8 | 49.41 | 97 | 28 | 0.997 | 171.76 | 202 | 8650 | 198.23 | 46.62 | -46.94 | 17.06 | 43.74 | 40.93 | 44.92 | 50 | 59 | 71 | 87 | 37.25 | 84 | 92
12551 | 1750 | 269.5 | 49.2 | 81.1 | 94.9 | 70 | 54.8 | 178.5 | 95.1 | 209.3 | 197.7 | 43 | 11.5 | 30 | 0.048 | 104 | 30 | 15.48 | 446.7 | 203.8 | 199.3 | 98.9 | 35.9 | 0.686 |  |  | 99.2 | 750.1 | 0.99 | -8 | 49.8 | 97 | 28 | 0.993 | 173.73 | 197 | 8770 | 196.93 | 46.73 | -46.75 | 16.94 | 43.64 | 40.87 | 44.92 | 50 | 59 | 71 | 87 | 37.25 | 88 | 85
12552 | 1750 | 268.9 | 49.1 | 81.1 | 94.9 | 70 | 54.8 | 178.4 | 95.1 | 209.2 | 197.7 | 43 | 11.5 | 30 | 0.062 | 104 | 30 | 15.384 | 447.6 | 203.8 | 198.8 | 98.9 | 35.9 | 0.686 |  |  | 99.2 | 750.1 | 0.99 | -8 | 56.08 | 97 | 28 | 1.005 | 172.55 | 194 | 8290 | 197.59 | 47.37 | -46.75 | 16.75 | 43.66 | 40.88 | 44.92 | 50 | 59 | 71 | 87 | 37.25 | 85 | 88
12553 | 1745 | 267.9 | 48.7 | 81.1 | 94.9 | 70 | 54.9 | 178.4 | 95.1 | 209.1 | 198.1 | 43 | 11.5 | 30 | 0.065 | 104 | 30 | 15.316 | 447.8 | 203.8 | 198.9 | 98.9 | 35.9 | 0.684 |  |  | 99.2 | 750 | 0.987 | -8 | 58.82 | 97 | 28 | 0.993 | 174.12 | 202 | 9020 | 197.59 | 47.34 | -46.81 | 16.81 | 43.66 | 40.89 | 44.83 | 50 | 59 | 71 | 87 | 37.25 | 84 | 93
12554 | 1751 | 267.8 | 49.7 | 81.1 | 94.9 | 70 | 54.9 | 178.4 | 95.1 | 209.2 | 198.2 | 43 | 11.5 | 30 | 0.054 | 104 | 30 | 15.335 | 448.2 | 203.8 | 199.6 | 98.9 | 35.9 | 0.686 |  |  | 99.2 | 749.9 | 0.99 | -8 | 43.92 | 97 | 28 | 1.005 | 174.12 | 202 | 8870 | 196.61 | 47.53 | -46.94 | 17.12 | 43.63 | 40.84 | 44.83 | 50 | 59 | 71 | 87 | 37.25 | 84 | 87
12555 | 1755 | 270.7 | 49.6 | 81.1 | 94.8 | 70 | 54.9 | 178.9 | 95.1 | 209.9 | 197.8 | 43 | 11.5 | 30 | 0.032 | 104.1 | 30 | 15.462 | 446.2 | 203.8 | 200.2 | 98.9 | 35.9 | 0.688 |  |  | 99.2 | 749.9 | 0.989 | -8 | 44.71 | 97 | 28 | 1.007 | 174.51 | 199 | 9730 | 198.54 | 47.48 | -47.06 | 17.12 | 43.36 | 40.86 | 44.83 | 50 | 59 | 71 | 87 | 37.25 | 86 | 82
12556 | 1753 | 270.4 | 49.6 | 81.1 | 94.9 | 70 | 54.9 | 178.9 | 95.1 | 209.8 | 197.3 | 43 | 11.5 | 30 | 0.03 | 104.1 | 30 | 15.466 | 445.8 | 203.8 | 199.8 | 98.9 | 35.9 | 0.686 |  |  | 99.2 | 749.9 | 0.993 | -8 | 41.96 | 97 | 28 | 0.99 | 172.55 | 195 | 9020 | 198.86 | 46.86 | -47.06 | 17 | 43.48 | 40.76 | 45.03 | 50 | 59 | 71 | 87 | 37.25 | 87 | 83
12557 | 1753 | 270.8 | 49.8 | 81.1 | 94.9 | 70 | 54.9 | 178.8 | 95.1 | 209.8 | 197.3 | 43.1 | 11.5 | 30 | 0.034 | 104 | 30 | 15.492 | 445.7 | 203.8 | 199.6 | 98.9 | 35.9 | 0.687 |  |  | 99.2 | 749.9 | 0.986 | -8 | 47.06 | 97 | 28 | 1.007 | 173.33 | 197 | 8600 | 198.23 | 46.57 | -46.94 | 17 | 43.52 | 40.78 | 45.23 | 50 | 59 | 71 | 87 | 37.25 | 85 | 87
12558 | 1749 | 270.2 | 49 | 81.1 | 94.9 | 70 | 54.9 | 178.6 | 95.1 | 209.5 | 197.3 | 43.1 | 11.5 | 30 | 0.038 | 104 | 30 | 15.524 | 446.3 | 203.8 | 199.4 | 98.9 | 35.9 | 0.687 |  |  | 99.2 | 749.9 | 0.991 | -8 | 47.45 | 97 | 28 | 0.999 | 172.94 | 201 | 8730 | 197.25 | 47.71 | -47.12 | 17.12 | 43.41 | 40.85 | 45.23 | 50 | 59 | 71 | 87 | 37.25 | 86 | 92
12559 | 1753 | 270.9 | 49.7 | 81.1 | 94.9 | 70 | 54.9 | 178.5 | 95.1 | 209.4 | 197.4 | 43.1 | 11.5 | 30 | 0.042 | 104 | 30 | 15.488 | 445.6 | 203.8 | 199.2 | 98.9 | 35.9 | 0.687 |  |  | 99.2 | 749.8 | 0.991 | -8 | 49.02 | 97 | 28 | 0.994 | 173.33 | 195 | 8090 | 196.61 | 47.7 | -47.06 | 16.94 | 43.66 | 40.78 | 45.12 | 50 | 59 | 71 | 87 | 37.25 | 84 | 92
12560 | 1752 | 271.2 | 49.7 | 81.1 | 94.8 | 70 | 54.9 | 178.7 | 95.1 | 209.5 | 197.5 | 43.1 | 11.5 | 30 | 0.042 | 104 | 30 | 15.497 | 446.1 | 203.8 | 199.3 | 98.9 | 35.9 | 0.689 |  |  | 99.2 | 749.7 | 0.994 | -8 | 51.76 | 97 | 28 | 0.998 | 173.33 | 200 | 7990 | 196.93 | 47.11 | -47 | 17.12 | 43.55 | 40.73 | 45.12 | 50 | 59 | 71 | 87 | 37.25 | 87 | 89
12561 | 1748 | 269.9 | 49.5 | 81.1 | 94.8 | 70 | 54.9 | 178.5 | 95.1 | 209.2 | 197.2 | 43.1 | 11.5 | 30 | 0.05 | 103.9 | 30 | 15.468 | 446.8 | 203.8 | 198.8 | 98.9 | 35.9 | 0.687 |  |  | 99.2 | 749.7 | 0.993 | -8 | 52.94 | 97 | 28 | 0.999 | 172.94 | 194 | 9870 | 196.61 | 46.8 | -46.94 | 16.88 | 43.41 | 40.86 | 45.03 | 50 | 59 | 71 | 87 | 37.25 | 85 | 92
12562 | 1736 | 267.6 | 47.7 | 81.1 | 94.8 | 70 | 54.9 | 178.3 | 95.1 | 208.9 | 197.3 | 43 | 11.5 | 30 | 0.066 | 103.9 | 30 | 15.32 | 447.5 | 203.8 | 198.4 | 98.9 | 35.9 | 0.683 |  |  | 99.1 | 749.6 | 0.989 | -8 | 55.29 | 97 | 28 | 0.999 | 173.33 | 200 | 8950 | 197.91 | 46.55 | -46.94 | 16.88 | 43.61 | 40.87 | 44.92 | 50 | 59 | 71 | 87 | 37.25 | 85 | 90
12563 | 1739 | 265.1 | 48.5 | 81.1 | 94.8 | 70 | 54.9 | 178.3 | 95.1 | 208.9 | 197.5 | 42.9 | 11.5 | 30 | 0.076 | 103.9 | 30 | 15.234 | 449.2 | 203.8 | 198.3 | 98.9 | 35.9 | 0.681 |  |  | 99.2 | 749.6 | 0.992 | -8 | 59.61 | 97 | 28 | 1.009 | 172.94 | 200 | 8680 | 197.27 | 47.32 | -47 | 16.75 | 43.64 | 40.95 | 44.83 | 50 | 59 | 71 | 87 | 37.65 | 87 | 83
12564 | 1761 | 268.9 | 50.7 | 81.1 | 94.9 | 70 | 54.9 | 178.7 | 95.1 | 209.7 | 197.9 | 42.9 | 11.5 | 30 | 0.063 | 104 | 30 | 15.21 | 448.1 | 203.8 | 198.8 | 98.9 | 35.9 | 0.685 |  |  | 99.2 | 749.6 | 0.995 | -8 | 48.24 | 97 | 28 | 0.996 | 174.12 | 193 | 9040 | 199.52 | 46.88 | -47 | 17 | 43.76 | 41 | 44.62 | 50 | 59 | 71 | 87 | 37.65 | 86 | 86
12565 | 1754 | 271.2 | 49.7 | 81.1 | 94.9 | 70 | 54.9 | 179.3 | 95.1 | 210.3 | 196.9 | 42.9 | 11.5 | 30 | 0.04 | 104 | 30 | 15.43 | 447.5 | 203.8 | 199.3 | 98.9 | 35.9 | 0.687 |  |  | 99.2 | 749.6 | 0.99 | -8 | 40.78 | 97 | 28 | 0.999 | 172.55 | 198 | 9040 | 196.93 | 46.63 | -47 | 16.81 | 43.66 | 40.9 | 44.72 | 50 | 59 | 71 | 87 | 37.25 | 85 | 82
12566 | 1747 | 269.4 | 49.1 | 81.1 | 94.8 | 70 | 54.9 | 178.8 | 95.1 | 209.6 | 197 | 42.9 | 11.5 | 30 | 0.047 | 104 | 30 | 15.436 | 447.4 | 203.8 | 198.9 | 98.9 | 35.9 | 0.686 |  |  | 99.2 | 749.5 | 0.986 | -8 | 47.84 | 97 | 28 | 1.007 | 172.94 | 195 | 9260 | 199.84 | 46.73 | -46.94 | 17 | 43.65 | 41 | 44.92 | 50 | 59 | 71 | 87 | 37.25 | 85 | 87
12567 | 1746 | 268.2 | 48.9 | 81.1 | 94.8 | 70 | 54.9 | 178.4 | 95.1 | 209.3 | 197.6 | 42.9 | 11.5 | 30 | 0.057 | 104 | 30 | 15.416 | 446.9 | 203.8 | 198.9 | 98.9 | 35.9 | 0.684 |  |  | 99.2 | 749.6 | 0.99 | -8 | 55.69 | 97 | 28 | 1.006 | 173.73 | 202 | 9580 | 198.23 | 47.89 | -47 | 16.94 | 43.74 | 41.01 | 44.92 | 50 | 59 | 71 | 87 | 37.25 | 85 | 88
12568 | 1749 | 267.8 | 49.4 | 81.1 | 94.9 | 70 | 54.9 | 178.3 | 95.1 | 209.1 | 197.8 | 42.9 | 11.5 | 30 | 0.063 | 104 | 30 | 15.403 | 447.7 | 203.8 | 198.9 | 98.9 | 35.9 | 0.682 |  |  | 99.2 | 749.6 | 0.992 | -8 | 54.9 | 97 | 28 | 1 | 173.73 | 193 | 8240 | 198.23 | 47.9 | -46.88 | 17.06 | 43.83 | 41.02 | 44.92 | 50 | 59 | 71 | 87 | 37.25 | 86 | 86
12569 | 1745 | 267.6 | 48.5 | 81.1 | 94.9 | 70 | 54.9 | 178.5 | 95.1 | 209.2 | 198 | 43 | 11.5 | 30 | 0.061 | 104 | 30 | 15.393 | 447.9 | 203.8 | 199 | 98.9 | 35.9 | 0.682 |  |  | 99.2 | 749.7 | 0.989 | -8 | 54.51 | 97 | 28 | 1.006 | 173.33 | 202 | 8700 | 199.52 | 48.01 | -46.88 | 16.81 | 43.68 | 40.97 | 44.83 | 50 | 59 | 71 | 87 | 37.25 | 87 | 93
12570 | 1744 | 265.8 | 48.5 | 81.1 | 94.9 | 70 | 54.9 | 178.3 | 95 | 209 | 198.1 | 42.9 | 11.5 | 30 | 0.064 | 104 | 30 | 15.36 | 448.3 | 203.8 | 199 | 98.9 | 35.9 | 0.679 |  |  | 99.2 | 749.9 | 0.994 | -8 | 58.04 | 97 | 28 | 1.002 | 173.33 | 200 | 8770 | 197.91 | 47.73 | -46.81 | 16.75 | 43.66 | 41.04 | 44.83 | 50 | 59 | 71 | 87 | 37.25 | 85 | 86
12571 | 1752 | 266.6 | 49.8 | 81.1 | 94.9 | 70 | 54.9 | 178.4 | 95 | 209.1 | 198.2 | 42.9 | 11.5 | 30 | 0.06 | 104 | 30 | 15.321 | 447.5 | 203.8 | 199.3 | 98.9 | 35.9 | 0.681 |  |  | 99.2 | 750 | 0.993 | -8 | 59.22 | 97 | 28 | 0.991 | 174.12 | 195 | 8870 | 198.54 | 47.16 | -47 | 17 | 43.74 | 40.99 | 44.72 | 50 | 59 | 71 | 87 | 37.65 | 87 | 83
12572 | 1759 | 270 | 49.9 | 81.1 | 94.9 | 70 | 54.9 | 179 | 95 | 210 | 197.5 | 42.9 | 11.5 | 30 | 0.037 | 104.1 | 30 | 15.408 | 445.4 | 203.8 | 199.7 | 98.9 | 35.9 | 0.685 |  |  | 99.2 | 750.1 | 0.984 | -8 | 42.75 | 97 | 28 | 1.011 | 173.33 | 196 | 8650 | 196.61 | 47.87 | -46.94 | 17 | 43.69 | 40.89 | 44.83 | 50 | 59 | 71 | 87 | 37.25 | 85 | 86
12573 | 1756 | 270.2 | 49.9 | 81.1 | 94.9 | 70 | 54.9 | 179.1 | 95 | 210.1 | 197.2 | 43 | 11.5 | 30 | 0.031 | 104.1 | 30 | 15.505 | 443.3 | 203.8 | 199.5 | 98.9 | 35.9 | 0.686 |  |  | 99.2 | 750 | 0.992 | -8 | 46.67 | 97 | 28 | 1.002 | 172.55 | 194 | 8240 | 199.84 | 47.15 | -47.06 | 17 | 43.75 | 40.94 | 45.12 | 50 | 59 | 71 | 87 | 37.25 | 87 | 84
12574 | 1751 | 270.2 | 49.1 | 81.1 | 94.9 | 70 | 54.9 | 179.1 | 95 | 210.1 | 197.2 | 43.1 | 11.5 | 30 | 0.032 | 104.1 | 30 | 15.511 | 443.9 | 203.8 | 199.3 | 98.9 | 35.9 | 0.688 |  |  | 99.2 | 750 | 0.99 | -8 | 43.92 | 97 | 28 | 0.989 | 172.55 | 195 | 8290 | 200.16 | 46.87 | -47.06 | 17.25 | 43.49 | 40.73 | 45.12 | 50 | 59 | 71 | 87 | 37.25 | 88 | 91
12575 | 1751 | 269.3 | 49.8 | 81.1 | 94.9 | 70 | 54.9 | 178.9 | 95 | 209.7 | 197.4 | 43.1 | 11.5 | 30 | 0.042 | 104 | 30 | 15.432 | 444.3 | 203.8 | 199.2 | 98.9 | 35.9 | 0.689 |  |  | 99.2 | 750 | 0.99 | -8 | 49.8 | 97 | 28 | 1.012 | 172.94 | 201 | 9630 | 197.59 | 46.61 | -47.06 | 16.88 | 43.43 | 40.86 | 45.23 | 50 | 59 | 71 | 87 | 37.25 | 87 | 90
12576 | 1751 | 270.3 | 48.8 | 81.1 | 94.9 | 70 | 55 | 178.8 | 95 | 209.6 | 197.5 | 43.1 | 11.5 | 30 | 0.046 | 104 | 30 | 15.415 | 444.3 | 203.8 | 199.2 | 98.9 | 35.9 | 0.689 |  |  | 99.1 | 750 | 0.988 | -8 | 47.45 | 97 | 28 | 1 | 173.33 | 199 | 8510 | 196.61 | 47 | -47.06 | 16.94 | 43.42 | 40.94 | 45.12 | 50 | 59 | 71 | 87 | 37.25 | 86 | 85
12577 | 1751 | 269.5 | 49.4 | 81.1 | 94.9 | 70 | 55 | 178.7 | 94.9 | 209.5 | 197.8 | 43.1 | 11.5 | 30 | 0.051 | 104 | 30 | 15.444 | 444.8 | 203.8 | 199.1 | 98.9 | 35.9 | 0.688 |  |  | 99.1 | 750 | 0.992 | -8 | 57.65 | 97 | 28 | 0.997 | 173.33 | 201 | 7680 | 196.61 | 46.85 | -47 | 17.06 | 43.33 | 40.87 | 45.12 | 50 | 59 | 71 | 87 | 37.25 | 85 | 90
12578 | 1753 | 270.2 | 50 | 81.1 | 94.9 | 70 | 55 | 178.8 | 94.9 | 209.7 | 198 | 43.1 | 11.5 | 30 | 0.047 | 104 | 30 | 15.462 | 443.8 | 203.8 | 199.5 | 98.9 | 35.9 | 0.689 |  |  | 99.1 | 750 | 0.996 | -8 | 51.37 | 97 | 28 | 0.996 | 174.12 | 201 | 8870 | 198.54 | 47.79 | -47.12 | 16.94 | 43.58 | 40.91 | 44.92 | 50 | 59 | 71 | 87 | 37.25 | 88 | 88
12579 | 1750 | 269.7 | 49.3 | 81.1 | 94.9 | 70 | 55 | 178.8 | 94.9 | 209.6 | 197.6 | 43 | 11.5 | 30 | 0.047 | 104 | 30 | 15.499 | 444.6 | 203.8 | 199.2 | 98.9 | 35.9 | 0.687 |  |  | 99.1 | 750 | 0.989 | -8 | 43.92 | 97 | 28 | 1.004 | 173.33 | 195 | 8730 | 196.61 | 46.07 | -46.88 | 16.75 | 43.62 | 40.81 | 44.83 | 50 | 59 | 71 | 87 | 37.25 | 87 | 86
12580 | 1747 | 268.3 | 49 | 81.1 | 94.9 | 70 | 55 | 178.7 | 94.9 | 209.4 | 197.8 | 43 | 11.5 | 30 | 0.056 | 104 | 30 | 15.472 | 445.3 | 203.8 | 199.1 | 98.9 | 35.9 | 0.686 |  |  | 99.2 | 750 | 0.998 | -8 | 53.33 | 97 | 28 | 1.001 | 173.73 | 201 | 8210 | 197.91 | 47.13 | -47 | 16.88 | 43.61 | 40.94 | 44.92 | 50 | 59 | 71 | 87 | 37.25 | 86 | 86
12581 | 1754 | 269.3 | 49.9 | 81.1 | 94.9 | 70 | 55 | 178.7 | 94.9 | 209.5 | 197.9 | 42.9 | 11.5 | 30 | 0.054 | 104 | 30 | 15.387 | 444.9 | 203.8 | 199.1 | 98.9 | 35.9 | 0.687 |  |  | 99.2 | 749.9 | 0.995 | -8 | 53.33 | 97 | 28 | 0.998 | 173.73 | 201 | 8920 | 198.23 | 46.66 | -46.88 | 16.75 | 43.65 | 40.95 | 44.72 | 50 | 59 | 71 | 87 | 37.25 | 85 | 86
12582 | 1754 | 270.2 | 50.1 | 81.1 | 94.8 | 70 | 55 | 178.9 | 94.9 | 209.8 | 197.3 | 42.9 | 11.5 | 30 | 0.044 | 104 | 30 | 15.428 | 445 | 203.8 | 199.2 | 98.9 | 35.9 | 0.688 |  |  | 99.2 | 749.9 | 0.987 | -8 | 45.49 | 97 | 28 | 0.999 | 171.37 | 196 | 8970 | 197.91 | 47.14 | -47 | 16.81 | 43.58 | 40.98 | 44.72 | 50 | 59 | 71 | 87 | 37.25 | 84 | 92
12583 | 1755 | 272 | 49.7 | 81.1 | 94.9 | 70 | 55 | 179.3 | 94.9 | 210.3 | 196.9 | 43 | 11.5 | 30 | 0.035 | 104 | 30 | 15.42 | 444.2 | 203.8 | 199.1 | 98.9 | 35.9 | 0.69 |  |  | 99.2 | 749.8 | 0.991 | -8 | 47.45 | 97 | 28 | 0.999 | 172.55 | 195 | 8990 | 198.86 | 46.89 | -47.06 | 16.94 | 43.49 | 40.92 | 45.03 | 50 | 59 | 71 | 87 | 37.25 | 84 | 93
12584 | 1749 | 270.5 | 49.3 | 81.1 | 94.9 | 70 | 55 | 179 | 95 | 209.8 | 197 | 43 | 11.5 | 30 | 0.047 | 104 | 30 | 15.388 | 444.7 | 203.8 | 198.7 | 98.9 | 35.9 | 0.687 |  |  | 99.1 | 749.6 | 0.989 | -8 | 52.55 | 97 | 28 | 1.01 | 172.55 | 197 | 8950 | 197.59 | 46.63 | -46.88 | 16.75 | 43.62 | 40.92 | 45.03 | 50 | 59 | 71 | 87 | 37.25 | 84 | 90
12585 | 1746 | 269.5 | 49.3 | 81.1 | 95 | 70 | 55 | 178.8 | 94.9 | 209.5 | 197.1 | 43 | 11.5 | 30 | 0.052 | 104 | 30 | 15.449 | 444.4 | 203.8 | 198.6 | 98.9 | 35.9 | 0.687 |  |  | 99.2 | 749.5 | 0.991 | -8 | 53.73 | 97 | 28 | 1.002 | 172.55 | 194 | 9020 | 198.23 | 46.73 | -46.88 | 16.94 | 43.75 | 40.98 | 45.03 | 50 | 59 | 71 | 87 | 37.25 | 88 | 93
12586 | 1745 | 268.8 | 49 | 81.1 | 95 | 70 | 55 | 178.8 | 94.9 | 209.6 | 196.9 | 43 | 11.5 | 30 | 0.054 | 104 | 30 | 15.43 | 445.3 | 203.8 | 198.4 | 98.9 | 35.9 | 0.686 |  |  | 99.1 | 749.5 | 0.991 | -8 | 46.67 | 97 | 28 | 0.992 | 172.55 | 201 | 9070 | 199.84 | 46.85 | -47.06 | 17.12 | 43.6 | 41 | 44.92 | 50 | 59 | 71 | 87 | 37.25 | 86 | 85
12587 | 1746 | 267.6 | 49.2 | 81.1 | 94.9 | 70 | 55 | 178.6 | 94.9 | 209.3 | 197.3 | 43 | 11.5 | 30 | 0.07 | 103.9 | 30 | 15.364 | 445.2 | 203.8 | 198.2 | 98.9 | 35.9 | 0.684 |  |  | 99.1 | 749.6 | 0.993 | -8 | 59.22 | 97 | 28 | 0.997 | 173.33 | 193 | 8210 | 195 | 47.86 | -46.94 | 16.81 | 43.7 | 40.85 | 44.92 | 50 | 59 | 71 | 87 | 37.25 | 85 | 81
12588 | 1748 | 268.6 | 48.9 | 81.1 | 94.9 | 70 | 55 | 178.6 | 94.9 | 209.4 | 197.5 | 42.9 | 11.5 | 30 | 0.069 | 103.9 | 30 | 15.342 | 445.1 | 203.8 | 198.3 | 98.9 | 35.9 | 0.683 |  |  | 99.1 | 749.6 | 0.993 | -8 | 56.47 | 97 | 28 | 1.01 | 172.94 | 193 | 7800 | 196.61 | 46.71 | -46.69 | 16.94 | 43.72 | 40.98 | 44.72 | 50 | 59 | 71 | 87 | 37.25 | 85 | 82
12589 | 1748 | 267.9 | 49.1 | 81.1 | 94.9 | 70 | 55 | 178.5 | 94.9 | 209.3 | 197.6 | 42.9 | 11.5 | 30 | 0.055 | 104 | 30 | 15.353 | 444.8 | 203.8 | 199 | 98.9 | 35.9 | 0.683 |  |  | 99.1 | 749.6 | 0.993 | -8 | 50.98 | 97 | 28 | 1.009 | 173.33 | 200 | 9380 | 198.23 | 47.94 | -47 | 17 | 43.49 | 40.9 | 44.62 | 50 | 59 | 71 | 87 | 37.25 | 86 | 90
12590 | 1749 | 268.3 | 49 | 81.1 | 94.8 | 70 | 55 | 178.7 | 94.9 | 209.5 | 197.4 | 43 | 11.5 | 30 | 0.045 | 104 | 30 | 15.422 | 445.1 | 203.8 | 199.2 | 98.9 | 35.9 | 0.684 |  |  | 99.1 | 749.7 | 0.993 | -8 | 43.53 | 97 | 28 | 0.996 | 173.33 | 198 | 9290 | 198.23 | 46.68 | -46.88 | 17.06 | 43.68 | 40.88 | 44.72 | 50 | 59 | 71 | 87 | 37.25 | 87 | 93
12591 | 1755 | 270.1 | 49.9 | 81.1 | 94.8 | 70 | 55 | 179 | 94.9 | 209.9 | 197.4 | 43 | 11.5 | 30 | 0.038 | 104.1 | 30 | 15.479 | 445.1 | 203.8 | 199.4 | 98.9 | 35.9 | 0.686 |  |  | 99.1 | 749.8 | 0.989 | -8 | 47.06 | 97 | 28 | 0.99 | 172.55 | 198 | 8190 | 198.86 | 46.76 | -47 | 16.88 | 43.77 | 40.92 | 44.92 | 50 | 59 | 71 | 87 | 37.25 | 89 | 95
12592 | 1749 | 269.6 | 49.1 | 81.1 | 94.8 | 70 | 55 | 179 | 94.9 | 209.9 | 197 | 43.1 | 11.5 | 30 | 0.042 | 104 | 30 | 15.534 | 446.2 | 203.8 | 198.9 | 98.9 | 35.9 | 0.687 |  |  | 99.1 | 749.8 | 0.994 | -8 | 49.02 | 97 | 28 | 0.999 | 172.16 | 198 | 8120 | 197.59 | 47.17 | -46.94 | 17 | 43.47 | 40.79 | 45.03 | 50 | 59 | 71 | 87 | 37.25 | 87 | 87
12593 | 1755 | 270.3 | 49.7 | 81.1 | 94.8 | 70 | 55 | 179 | 94.9 | 209.9 | 197.3 | 43.1 | 11.5 | 30 | 0.046 | 104 | 30 | 15.378 | 446 | 203.8 | 198.9 | 98.9 | 35.9 | 0.686 |  |  | 99.1 | 749.7 | 0.992 | -8 | 53.73 | 97 | 28 | 1.006 | 173.33 | 199 | 7940 | 198.23 | 47.81 | -47 | 16.81 | 43.38 | 40.85 | 45.03 | 50 | 59 | 71 | 87 | 37.25 | 84 | 90
12594 | 1753 | 271.2 | 49.9 | 81.1 | 94.8 | 70 | 55 | 179.2 | 94.9 | 210.1 | 197 | 43.1 | 11.5 | 30 | 0.039 | 104 | 30 | 15.439 | 446.7 | 203.8 | 198.9 | 98.9 | 35.9 | 0.686 |  |  | 99.1 | 749.6 | 0.989 | -8 | 42.75 | 97 | 28 | 1.005 | 172.94 | 195 | 8380 | 199.52 | 47.66 | -47.12 | 17.12 | 43.41 | 40.79 | 44.92 | 50 | 59 | 71 | 87 | 37.25 | 86 | 89
12595 | 1751 | 271.1 | 49.6 | 81.1 | 94.8 | 70 | 55 | 179 | 94.9 | 209.9 | 197.2 | 43 | 11.5 | 30 | 0.042 | 104 | 30 | 15.432 | 445.9 | 203.8 | 198.9 | 98.9 | 35.9 | 0.686 |  |  | 99.1 | 749.5 | 0.987 | -8 | 49.8 | 97 | 28 | 1.007 | 172.94 | 197 | 8480 | 197.59 | 46.03 | -47.06 | 16.88 | 43.57 | 40.88 | 44.92 | 50 | 59 | 71 | 87 | 37.25 | 87 | 85
12596 | 1750 | 269.6 | 50 | 81.1 | 94.9 | 70 | 55 | 178.7 | 94.9 | 209.5 | 197.3 | 43 | 11.5 | 30 | 0.049 | 104 | 30 | 15.409 | 445 | 203.8 | 198.8 | 98.9 | 35.9 | 0.684 |  |  | 99.1 | 749.4 | 0.989 | -8 | 51.37 | 97 | 28 | 0.993 | 172.94 | 195 | 8750 | 197.91 | 46.56 | -47.06 | 16.94 | 43.61 | 40.86 | 45.03 | 50 | 59 | 71 | 87 | 37.25 | 88 | 83
12597 | 1750 | 270 | 49.5 | 81.1 | 94.9 | 70 | 55.1 | 178.7 | 94.9 | 209.6 | 197.5 | 43 | 11.5 | 30 | 0.051 | 104 | 30 | 15.434 | 444 | 203.8 | 198.9 | 98.9 | 35.9 | 0.683 |  |  | 99.1 | 749.4 | 0.988 | -8 | 49.41 | 97 | 28 | 1.012 | 173.73 | 199 | 8140 | 199.52 | 46.67 | -46.94 | 17 | 43.67 | 41 | 44.92 | 50 | 59 | 71 | 87 | 37.25 | 87 | 87
12598 | 1753 | 271.1 | 49.7 | 81.2 | 94.9 | 70 | 55.1 | 178.9 | 94.9 | 209.8 | 197.3 | 43 | 11.5 | 30 | 0.043 | 104 | 30 | 15.488 | 443.8 | 203.8 | 199.1 | 98.9 | 35.9 | 0.685 |  |  | 99.1 | 749.3 | 0.993 | -8 | 49.41 | 97 | 28 | 0.995 | 173.33 | 195 | 8770 | 196.93 | 47.15 | -47 | 16.94 | 43.51 | 40.69 | 44.83 | 50 | 59 | 71 | 87 | 37.25 | 87 | 88
12599 | 1741 | 269.2 | 48.5 | 81.2 | 94.9 | 70 | 55.1 | 178.8 | 94.9 | 209.5 | 196.7 | 43 | 11.5 | 30 | 0.046 | 104 | 30 | 15.49 | 445.4 | 203.8 | 198.8 | 98.9 | 35.9 | 0.682 |  |  | 99.1 | 749.3 | 0.993 | -8 | 47.06 | 97 | 28 | 0.993 | 172.16 | 195 | 8870 | 199.52 | 46.88 | -46.94 | 17.06 | 43.62 | 40.78 | 45.03 | 50 | 59 | 71 | 87 | 37.25 | 88 | 92
12600 | 1743 | 267.6 | 48.6 | 81.2 | 94.9 | 70 | 55.1 | 178.6 | 94.9 | 209.3 | 197.1 | 43 | 11.5 | 30 | 0.066 | 103.9 | 30 | 15.33 | 445.3 | 203.8 | 198.3 | 98.9 | 35.9 | 0.681 |  |  | 99.1 | 749.3 | 0.987 | -8 | 59.22 | 97 | 28 | 1.002 | 172.94 | 202 | 8820 | 194.36 | 46.69 | -46.88 | 16.81 | 43.62 | 40.9 | 45.03 | 50 | 59 | 71 | 87 | 37.25 | 86 | 87

## Head
FLSPI HEAD DATA SHEET
HEAD # | LH-5 |  |  |  | Engine # | LSPI-14
HEAD RUN # |  | 1 |  |  | Test #
DATE: | 2016-02-23 |  |  |  | Instrument Cntrl # (Valve Guide)
Instrument Cntrl # (Valve Stem)
| Valve Guide Diameter (5.51) mm |  | Valve Stem Diameter (5.5) mm | Clearance (0.03-0.07) mm |  | Valve Guide Diameter (5.51) mm | Valve Stem Diameter (5.5) mm | Clearance (0.03-0.07) mm
1A Intake | 5.52 |  | 5.46 | 0.06 | 1A Exhaust | 5.51 | 5.46 | 0.05
1B Intake | 5.52 |  | 5.48 | 0.04 | 1B Exhaust | 5.51 | 5.46 | 0.05
2A Intake | 5.52 |  | 5.47 | 0.05 | 2A Exhaust | 5.51 | 5.46 | 0.05
2B Intake | 5.52 |  | 5.47 | 0.05 | 2B Exhaust | 5.51 | 5.46 | 0.05
3A Intake | 5.53 |  | 5.47 | 0.06 | 3A Exhaust | 5.51 | 5.45 | 0.06
3B Intake | 5.52 |  | 5.47 | 0.05 | 3B Exhaust | 5.51 | 5.46 | 0.05
4A Intake | 5.53 |  | 5.47 | 0.06 | 4A Exhaust | 5.51 | 5.45 | 0.06
4B Intake | 5.53 |  | 5.47 | 0.06 | 4B Exhaust | 5.51 | 5.46 | 0.05
Instrument Cntrl # (Length) |  |  |  |  | Instrument Cntrl # (Tension)
| SPRING FREE LENGTH (47mm) |  | SPRING TENSION (kg@28.5 mm) |  |  | SPRING FREE LENGTH (47mm) | SPRING TENSION (@28.5 mm)
1A Intake | 47.5 |  | 47.1744 |  | 1A Exhaust | 47 | 47.3558
1B Intake | 46.8 |  | 46.7662 |  | 1B Exhaust | 47.6 | 46.5394
2A Intake | 47.6 |  | 48.5806 |  | 2A Exhaust | 47.6 | 46.7208
2B Intake | 47.5 |  | 47.4466 |  | 2B Exhaust | 47.5 | 47.9909
3A Intake | 47.8 |  | 47.3558 |  | 3A Exhaust | 47.7 | 46.993
3B Intake | 47.2 |  | 47.4919 |  | 3B Exhaust | 47.5 | 48.127
4A Intake | 47.3 |  | 49.4878 |  | 4A Exhaust | 47.6 | 46.993
4B Intake | 47.1 |  | 47.2651 |  | 4B Exhaust | 47.4 | 47.0383
Instrument Cntrl # (Lash)
Intake Valve Lash Measurement |  |  |  |  | Exhaust Valve Lash Measurement
(.19 - .31) mm |  |  |  |  | (.30 - .42) mm
1F | 0.229 |  |  |  | 1F | 0.406
1R | 0.203 |  |  |  | 1R | 0.356
2F | 0.229 |  |  |  | 2F | 0.406
2R | 0.254 |  |  |  | 2R | 0.356
3F | 0.305 |  |  |  | 3F | 0.356
3R | 0.305 |  |  |  | 3R | 0.381
4F | 0.305 |  |  |  | 4F | 0.406
4R | 0.279 |  |  |  | 4R | 0.356
Head Flatness: |  |  |  |  | Initials:

## Build - Bore and Piston
FLSPI Cylinder Bore and Piston Measurement Record
| Block # / Run # : |  | LSPI 14 |  |  | Date: | 2016-01-27
| Test Number: |  |  |  |  | Tech: | LF
Cylinder Bore Measurements w/o Stress Plate
| Finish Target: ( 9- 13 Ra ) µin |  |  |  |  | Piston to Wall Clearance: (.0225 - .0475 ) mm
| Bore Gauge Set: |  | 87.5 | mm |  | Cylinder Cross HatchTarget: ( 25°-35°) Deg
| Set at | 87.5
| Cylinder bore diameter and surfiace finish |  |  |  |  | Piston to Bore Clearance
| Cylinder Number | Location |  |  |  | Cylinder Number | Piston |  |  | Piston
|  |  | Longitudinal | Transverse | Surface |  | Diameter |  |  | Clearance
|  |  | Diameter | Diameter | Finish |  |  | Longitudinal | Transverse | Longitudinal | Transverse
|  |  | ( mm ) | ( mm ) | ( µin ) |  | Location | ( mm ) | ( mm ) | ( mm ) | ( mm )
|  | Top | 87.516 | 87.516 | 8.934 |  | Top land | 86.73 | 86.85 | 0.78067 | 0.666
| 1 | Middle | 87.512 | 87.514 | 8.611 | 1 | 2nd land | 86.882 | 86.961 | 0.62867 | 0.555
|  | Bottom | 87.504 | 87.518 | 8.56 |  | 3rd land | 86.906 | 86.966 | 0.60467 | 0.55
|  | Average | 87.5107 | 87.516 |  |  | Skirt |  | 87.499 |  | 0.017
|  | Top | 87.516 | 87.518 | 8.93 |  | Top land | 86.768 | 86.895 | 0.74933 | 0.62167
| 2 | Middle | 87.52 | 87.514 | 8.76 | 2 | 2nd land | 86.872 | 86.961 | 0.64533 | 0.55567
|  | Bottom | 87.516 | 87.518 | 7.96 |  | 3rd land | 86.905 | 86.913 | 0.61233 | 0.60367
|  | Average | 87.5173 | 87.5167 |  |  | Skirt |  | 87.501 |  | 0.015667
|  | Top | 87.512 | 87.514 | 10.047 |  | Top land | 86.756 | 86.891 | 0.756 | 0.62633
| 3 | Middle | 87.514 | 87.516 | 9.311 | 3 | 2nd land | 86.872 | 86.955 | 0.64 | 0.56233
|  | Bottom | 87.51 | 87.522 | 10.233 |  | 3rd land | 86.905 | 86.918 | 0.607 | 0.59933
|  | Average | 87.512 | 87.5173 |  |  | Skirt |  | 87.503 |  | 0.014333
|  | Top | 87.512 | 87.522 | 10.564 |  | Top land | 86.774 | 86.856 | 0.734 | 0.66867
| 4 | Middle | 87.508 | 87.526 | 8.761 | 4 | 2nd land | 86.864 | 86.95 | 0.644 | 0.57467
|  | Bottom | 87.504 | 87.526 | 9.105 |  | 3rd land | 86.895 | 86.864 | 0.613 | 0.66067
|  | Average | 87.508 | 87.5247 |  |  | Skirt |  | 87.496 |  | 0.028667
| Use bore ladder | [5 empty] | Top land= ring land above upper compression ring
2nd land= ring land between upper and lower compression rings
3rd land= ring land between lower compression and oil rings
Skirt= 13-15 mm up from the bottom of the piston skirt
| Ring Gap |  |  |  |  | Ring side clearance
| Cylinder Number | Top | Second |  |  | Cylinder Number |  | Clearance |  | Clearance
|  | Ring | Ring |  |  |  |  | 0 | 90 | 180 | 270 | Average
[7 empty] | Location | ( mm ) | ( mm ) | ( mm ) | ( mm ) | ( mm )
| Gap 1 | 0.305 | 0.61 |  |  |  | UCR | 0.038 | 0.038 | 0.038 | 0.038 | 0.038
| Gap 2 | 0.305 | 0.61 |  |  | 1 | LCR | 0.051 | 0.051 | 0.051 | 0.051 | 0.051
| Gap 3 | 0.305 | 0.61 |  |  |  | UCR | 0.038 | 0.038 | 0.038 | 0.038 | 0.038
| Gap 4 | 0.279 | 0.61 |  |  | 2 | LCR | 0.051 | 0.051 | 0.051 | 0.051 | 0.051
[7 empty] | UCR | 0.038 | 0.038 | 0.038 | 0.038 | 0.038
| Cross Hatch Measurement |  |  |  |  | 3 | LCR | 0.051 | 0.051 | 0.051 | 0.051 | 0.051
| Cylinder Number | Meas #1 (degrees) | Meas #2 (degrees) | AVG Cross Hatch (degrees) |  |  | UCR | 0.038 | 0.038 | 0.038 | 0.038 | 0.038
|  |  | Longitudinal | Transverse |  | 4 | LCR | 0.051 | 0.051 | 0.051 | 0.051 | 0.051
|  |  | Diameter | Diameter |  | Ring thickenss and groove height for side clearance calculation
|  |  | ( mm ) | ( mm ) |  | Cylinder Number
| 1 | 26.8 | 26.8 | 26.8
| 2 | 26.8 | 26.8 | 26.8 |  |  |  | 0 | 90 | 180 | 270
| 3 | 26.4 | 26.4 | 26.4 |  |  | Location | ( mm ) | ( mm ) | ( mm ) | ( mm )
| 4 | 26.8 | 26.4 | 26.6 |  |  | UCR Thickness
[6 empty] | 1 | LCR Thickness
UCR Groove height
LCR Groove height
UCR Thickness
[6 empty] | 2 | LCR Thickness
UCR Groove height
LCR Groove height
UCR Thickness
[6 empty] | 3 | LCR Thickness
UCR Groove height
LCR Groove height
UCR Thickness
[6 empty] | 4 | LCR Thickness
UCR Groove height
LCR Groove height
Mearsure ring side clearance either with a thickness guage
between the ring and ring groove with the ring installed
or by calculating the difference between the thickness
of the ring and the height of the ring groove with the ring uninstalled
Take 4 measurements 90 degrees apart

## Build - Crank
FLSPI Engine Measurment Record
Engine Number: |  | LSPI 14 | Date: | 2016-01-27
Test Number: |  |  | Technician: | LF
Instrument Cntrl # (Journal) |  |  | Instrument Cntrl # (Bearing)
Bore Gauge set to 51.98mm
Main Bearing Journals (mm)
Diameter: (51.978mm - 52.002mm)
Journal | Horizontal | Vertical | Bearing Inside | Clearance
Number | Diameter | Diameter | Diameter | .027mm - .052mm
1 | 51.988 | 51.989 | 52.024 | 0.035
2 | 51.988 | 51.987 | 52.024 | 0.037
3 | 51.987 | 51.99 | 52.028 | 0.038
4 | 51.987 | 51.992 | 52.024 | 0.032
5 | 51.989 | 51.992 | 52.026 | 0.034
Instrument Cntrl # (Journal) |  |  | Instrument Cntrl # (Bearing)
Bore Gauge set to 51.98mm
Rod Bearing Journals (mm)
Diameter: (51.978mm - 52.002mm)
Journal | Horizontal | Vertical | Bearing Inside | Clearance
Number | Diameter | Diameter | Diameter | .027mm - .052mm
1 | 51.993 | 51.99 | 52.038 | 0.048
2 | 51.991 | 51.99 | 52.038 | 0.048
3 | 51.991 | 51.99 | 52.038 | 0.048
4 | 51.991 | 51.991 | 52.038 | 0.047
Instrument Cntrl # (Endplay)
Crankshaft End Play (0.22 mm - 0.45 mm) |  |  | 0.38

## Build - Compression
LSPI Engine Compression Ratio Measurement Record
Block #: |  |  |  |  | Test #
Block Run #: |  |  |  |  | Date:
Head #:
Head Run #:
Engine Compression Ratio Measurement
Cylinder
| Measurment | Units | 1 | 2 | 3 | 4
| Head Volume | cu-in
| Gasket Clearance | in
| Gasket Volume | in
| Theoretical Volume at 1/4" | cu-in
| Actual Volume at 1/4" | cu-in
| Pisotn Bowl Volume | cu-in
| Cylinder TDC Volume | cu-in
| Cylinder BDC Volume | cu-in
| TDC Volume | cu-in
| BDC Volume | cu-in
Compression Ratio